## index
index | Re | Mach | Datasource
1 | 50000 | 0 | JavaFoil+Calcfoil stall+Eppler ext transition
2 | 50000 | 0 | XFOIL ncrit=9
3 | 50000 | 0.1 | JavaFoil+Calcfoil stall+Eppler ext transition
4 | 50000 | 0.1 | XFOIL ncrit=9
5 | 50000 | 0.25 | JavaFoil+Calcfoil stall+Eppler ext transition
6 | 50000 | 0.25 | XFOIL ncrit=9
7 | 50000 | 0.5 | JavaFoil+Calcfoil stall+Eppler ext transition
8 | 50000 | 0.5 | XFOIL ncrit=9
9 | 100000 | 0 | JavaFoil+Calcfoil stall+Eppler ext transition
10 | 100000 | 0 | XFOIL ncrit=9
11 | 100000 | 0.1 | JavaFoil+Calcfoil stall+Eppler ext transition
12 | 100000 | 0.1 | XFOIL ncrit=9
13 | 100000 | 0.25 | JavaFoil+Calcfoil stall+Eppler ext transition
14 | 100000 | 0.25 | XFOIL ncrit=9
15 | 100000 | 0.5 | JavaFoil+Calcfoil stall+Eppler ext transition
16 | 100000 | 0.5 | XFOIL ncrit=9
17 | 250000 | 0 | JavaFoil+Calcfoil stall+Eppler ext transition
18 | 250000 | 0 | XFOIL ncrit=9
19 | 250000 | 0.1 | JavaFoil+Calcfoil stall+Eppler ext transition
20 | 250000 | 0.1 | XFOIL ncrit=9
21 | 250000 | 0.25 | JavaFoil+Calcfoil stall+Eppler ext transition
22 | 250000 | 0.25 | XFOIL ncrit=9
23 | 250000 | 0.5 | JavaFoil+Calcfoil stall+Eppler ext transition
24 | 250000 | 0.5 | XFOIL ncrit=9
25 | 500000 | 0 | JavaFoil+Calcfoil stall+Eppler ext transition
26 | 500000 | 0 | XFOIL ncrit=9
27 | 500000 | 0.1 | JavaFoil+Calcfoil stall+Eppler ext transition
28 | 500000 | 0.1 | XFOIL ncrit=9
29 | 500000 | 0.25 | JavaFoil+Calcfoil stall+Eppler ext transition
30 | 500000 | 0.25 | XFOIL ncrit=9
31 | 500000 | 0.5 | JavaFoil+Calcfoil stall+Eppler ext transition
32 | 500000 | 0.5 | XFOIL ncrit=9
33 | 750000 | 0 | JavaFoil+Calcfoil stall+Eppler ext transition
34 | 750000 | 0 | XFOIL ncrit=9
35 | 750000 | 0.1 | JavaFoil+Calcfoil stall+Eppler ext transition
36 | 750000 | 0.1 | XFOIL ncrit=9
37 | 750000 | 0.25 | JavaFoil+Calcfoil stall+Eppler ext transition
38 | 750000 | 0.25 | XFOIL ncrit=9
39 | 750000 | 0.5 | JavaFoil+Calcfoil stall+Eppler ext transition
40 | 750000 | 0.5 | XFOIL ncrit=9
41 | 1000000 | 0 | JavaFoil+Calcfoil stall+Eppler ext transition
42 | 1000000 | 0 | XFOIL ncrit=9
43 | 1000000 | 0.1 | JavaFoil+Calcfoil stall+Eppler ext transition
44 | 1000000 | 0.1 | XFOIL ncrit=9
45 | 1000000 | 0.25 | JavaFoil+Calcfoil stall+Eppler ext transition
46 | 1000000 | 0.25 | XFOIL ncrit=9
47 | 1000000 | 0.5 | JavaFoil+Calcfoil stall+Eppler ext transition
48 | 1000000 | 0.5 | XFOIL ncrit=9
49 | 2000000 | 0 | JavaFoil+Calcfoil stall+Eppler ext transition
50 | 2000000 | 0 | XFOIL ncrit=9
51 | 2000000 | 0.1 | JavaFoil+Calcfoil stall+Eppler ext transition
52 | 2000000 | 0.1 | XFOIL ncrit=9
53 | 2000000 | 0.25 | JavaFoil+Calcfoil stall+Eppler ext transition
54 | 2000000 | 0.25 | XFOIL ncrit=9
55 | 2000000 | 0.5 | JavaFoil+Calcfoil stall+Eppler ext transition
56 | 2000000 | 0.5 | XFOIL ncrit=9
57 | 3000000 | 0 | JavaFoil+Calcfoil stall+Eppler ext transition
58 | 3000000 | 0 | XFOIL ncrit=9
59 | 3000000 | 0.1 | JavaFoil+Calcfoil stall+Eppler ext transition
60 | 3000000 | 0.1 | XFOIL ncrit=9
61 | 3000000 | 0.25 | JavaFoil+Calcfoil stall+Eppler ext transition
62 | 3000000 | 0.25 | XFOIL ncrit=9
63 | 3000000 | 0.5 | JavaFoil+Calcfoil stall+Eppler ext transition
64 | 3000000 | 0.5 | XFOIL ncrit=9
65 | 4000000 | 0 | JavaFoil+Calcfoil stall+Eppler ext transition
66 | 4000000 | 0 | XFOIL ncrit=9
67 | 4000000 | 0.1 | JavaFoil+Calcfoil stall+Eppler ext transition
68 | 4000000 | 0.1 | XFOIL ncrit=9
69 | 4000000 | 0.25 | JavaFoil+Calcfoil stall+Eppler ext transition
70 | 4000000 | 0.25 | XFOIL ncrit=9
71 | 4000000 | 0.5 | JavaFoil+Calcfoil stall+Eppler ext transition
72 | 4000000 | 0.5 | XFOIL ncrit=9
73 | 5000000 | 0 | JavaFoil+Calcfoil stall+Eppler ext transition
74 | 5000000 | 0 | XFOIL ncrit=9
75 | 5000000 | 0.1 | JavaFoil+Calcfoil stall+Eppler ext transition
76 | 5000000 | 0.1 | XFOIL ncrit=9
77 | 5000000 | 0.25 | JavaFoil+Calcfoil stall+Eppler ext transition
78 | 5000000 | 0.25 | XFOIL ncrit=9
79 | 5000000 | 0.5 | JavaFoil+Calcfoil stall+Eppler ext transition
80 | 5000000 | 0.5 | XFOIL ncrit=9
81 | 6000000 | 0 | JavaFoil+Calcfoil stall+Eppler ext transition
82 | 6000000 | 0 | XFOIL ncrit=9
83 | 6000000 | 0.1 | JavaFoil+Calcfoil stall+Eppler ext transition
84 | 6000000 | 0.1 | XFOIL ncrit=9
85 | 6000000 | 0.25 | JavaFoil+Calcfoil stall+Eppler ext transition
86 | 6000000 | 0.25 | XFOIL ncrit=9
87 | 6000000 | 0.5 | JavaFoil+Calcfoil stall+Eppler ext transition
88 | 6000000 | 0.5 | XFOIL ncrit=9
89 | 7000000 | 0 | JavaFoil+Calcfoil stall+Eppler ext transition
90 | 7000000 | 0 | XFOIL ncrit=9
91 | 7000000 | 0.1 | JavaFoil+Calcfoil stall+Eppler ext transition
92 | 7000000 | 0.1 | XFOIL ncrit=9
93 | 7000000 | 0.25 | JavaFoil+Calcfoil stall+Eppler ext transition
94 | 7000000 | 0.25 | XFOIL ncrit=9
95 | 7000000 | 0.5 | JavaFoil+Calcfoil stall+Eppler ext transition
96 | 7000000 | 0.5 | XFOIL ncrit=9
97 | 8000000 | 0 | JavaFoil+Calcfoil stall+Eppler ext transition
98 | 8000000 | 0 | XFOIL ncrit=9
99 | 8000000 | 0.1 | JavaFoil+Calcfoil stall+Eppler ext transition
100 | 8000000 | 0.1 | XFOIL ncrit=9
101 | 8000000 | 0.25 | JavaFoil+Calcfoil stall+Eppler ext transition
102 | 8000000 | 0.25 | XFOIL ncrit=9
103 | 8000000 | 0.5 | JavaFoil+Calcfoil stall+Eppler ext transition
104 | 8000000 | 0.5 | XFOIL ncrit=9
105 | 10000000 | 0 | JavaFoil+Calcfoil stall+Eppler ext transition
106 | 10000000 | 0 | XFOIL ncrit=9
107 | 10000000 | 0.1 | JavaFoil+Calcfoil stall+Eppler ext transition
108 | 10000000 | 0.1 | XFOIL ncrit=9
109 | 10000000 | 0.25 | JavaFoil+Calcfoil stall+Eppler ext transition
110 | 10000000 | 0.25 | XFOIL ncrit=9
111 | 10000000 | 0.5 | JavaFoil+Calcfoil stall+Eppler ext transition
112 | 10000000 | 0.5 | XFOIL ncrit=9
113 | 12000000 | 0 | JavaFoil+Calcfoil stall+Eppler ext transition
114 | 12000000 | 0 | XFOIL ncrit=9
115 | 12000000 | 0.1 | JavaFoil+Calcfoil stall+Eppler ext transition
116 | 12000000 | 0.1 | XFOIL ncrit=9
117 | 12000000 | 0.25 | JavaFoil+Calcfoil stall+Eppler ext transition
118 | 12000000 | 0.25 | XFOIL ncrit=9
119 | 12000000 | 0.5 | JavaFoil+Calcfoil stall+Eppler ext transition
120 | 12000000 | 0.5 | XFOIL ncrit=9
121 | 14000000 | 0 | JavaFoil+Calcfoil stall+Eppler ext transition
122 | 14000000 | 0 | XFOIL ncrit=9
123 | 14000000 | 0.1 | JavaFoil+Calcfoil stall+Eppler ext transition
124 | 14000000 | 0.1 | XFOIL ncrit=9
125 | 14000000 | 0.25 | JavaFoil+Calcfoil stall+Eppler ext transition
126 | 14000000 | 0.25 | XFOIL ncrit=9
127 | 14000000 | 0.5 | JavaFoil+Calcfoil stall+Eppler ext transition
128 | 14000000 | 0.5 | XFOIL ncrit=9
129 | 16000000 | 0 | JavaFoil+Calcfoil stall+Eppler ext transition
130 | 16000000 | 0 | XFOIL ncrit=9
131 | 16000000 | 0.1 | JavaFoil+Calcfoil stall+Eppler ext transition
132 | 16000000 | 0.1 | XFOIL ncrit=9
133 | 16000000 | 0.25 | JavaFoil+Calcfoil stall+Eppler ext transition
134 | 16000000 | 0.25 | XFOIL ncrit=9
135 | 16000000 | 0.5 | JavaFoil+Calcfoil stall+Eppler ext transition
136 | 16000000 | 0.5 | XFOIL ncrit=9
137 | 18000000 | 0 | JavaFoil+Calcfoil stall+Eppler ext transition
138 | 18000000 | 0 | XFOIL ncrit=9
139 | 18000000 | 0.1 | JavaFoil+Calcfoil stall+Eppler ext transition
140 | 18000000 | 0.1 | XFOIL ncrit=9
141 | 18000000 | 0.25 | JavaFoil+Calcfoil stall+Eppler ext transition
142 | 18000000 | 0.25 | XFOIL ncrit=9
143 | 18000000 | 0.5 | JavaFoil+Calcfoil stall+Eppler ext transition
144 | 18000000 | 0.5 | XFOIL ncrit=9
145 | 20000000 | 0 | JavaFoil+Calcfoil stall+Eppler ext transition
146 | 20000000 | 0 | XFOIL ncrit=9
147 | 20000000 | 0.1 | JavaFoil+Calcfoil stall+Eppler ext transition
148 | 20000000 | 0.1 | XFOIL ncrit=9
149 | 20000000 | 0.25 | JavaFoil+Calcfoil stall+Eppler ext transition
150 | 20000000 | 0.25 | XFOIL ncrit=9
151 | 20000000 | 0.5 | JavaFoil+Calcfoil stall+Eppler ext transition
152 | 20000000 | 0.5 | XFOIL ncrit=9

## 1. Re 50k Mach 0.00 (1)
BIGFOIL.COM POLAR EXPORT
NACA66-520 a=0.0
NACA66-520 a=0.0 |  |  |  | Cl Max: | 1.396 | at alpha= | 15 | deg
JavaFoil+Calcfoil stall+Eppler ext transition |  |  |  | L/D Max: | 35.751 | at alpha= | 7 | deg
Re: | 50000 |  |  | Cd Min: | 0.02196 | at alpha= | -1 | deg
Mach: | 0 |  |  | Cl=0 at alpha= | -2.56 | deg
|  |  |  | @ Cl=0.1, Cd= | 0.028918
|  |  |  | @ Cl=0.4, Cd= | 0.024171
|  |  |  | @ Cl=0.6, Cd= | 0.025317
alpha (deg) | Cl | Cd | Cm | Cl/Cd
-19.5 | -0.708 | 0.27421 | 0.002 | -2.58
-19 | -0.725 | 0.27459 | 0.001 | -2.64
-18.5 | -0.742 | 0.25548 | 0.001 | -2.903
-18 | -0.757 | 0.23809 | 0.001 | -3.18
-17.5 | -0.771 | 0.2216 | 0 | -3.481
-17 | -0.784 | 0.20029 | 0 | -3.915
-16.5 | -0.795 | 0.19539 | 0 | -4.068
-16 | -0.804 | 0.181 | 0 | -4.44
-15.5 | -0.81 | 0.16806 |  | -4.82
-15 | -0.814 | 0.16011 |  | -5.083
-14.5 | -0.815 | 0.14122 | -0.001 | -5.77
-14 | -0.813 | 0.13214 | -0.001 | -6.149
-13.5 | -0.807 | 0.12197 | -0.001 | -6.617
-13 | -0.798 | 0.11376 | -0.001 | -7.016
-12.5 | -0.786 | 0.10746 | -0.002 | -7.311
-12 | -0.77 | 0.1001 | -0.002 | -7.689
-11.5 | -0.75 | 0.09299 | -0.002 | -8.066
-11 | -0.727 | 0.08714 | -0.003 | -8.342
-10.5 | -0.7 | 0.08125 | -0.003 | -8.62
-10 | -0.671 | 0.07624 | -0.003 | -8.795
-9.5 | -0.638 | 0.07115 | -0.004 | -8.963
-9 | -0.602 | 0.06817 | -0.004 | -8.829
-8.5 | -0.564 | 0.06316 | -0.005 | -8.923
-8 | -0.523 | 0.05935 | -0.005 | -8.81
-7.5 | -0.484 | 0.05676 | -0.011 | -8.529
-7 | -0.438 | 0.05348 | -0.012 | -8.198
-6.5 | -0.467 | 0.02535 | -0.022 | -18.414
-6 | -0.341 | 0.05205 | -0.011 | -6.557
-5.5 | -0.293 | 0.04927 | -0.012 | -5.947
-5 | -0.244 | 0.04715 | -0.012 | -5.177
-4.5 | -0.195 | 0.04507 | -0.013 | -4.321
-4 | -0.145 | 0.04319 | -0.014 | -3.358
-3.5 | -0.095 | 0.04165 | -0.015 | -2.278
-3 | -0.044 | 0.04036 | -0.015 | -1.102
-2.5 | 0.006 | 0.03928 | -0.017 | 0.158
-2 | 0.057 | 0.03839 | -0.018 | 1.488
-1.5 | 0.131 | 0.02209 | -0.035 | 5.932
-1 | 0.193 | 0.02196 | -0.036 | 8.79
-0.5 | 0.255 | 0.02196 | -0.038 | 11.611
0 | 0.303 | 0.0238 | -0.037 | 12.732
0.5 | 0.362 | 0.02401 | -0.038 | 15.08
1 | 0.421 | 0.02426 | -0.04 | 17.353
1.5 | 0.478 | 0.02451 | -0.041 | 19.485
2 | 0.536 | 0.02484 | -0.042 | 21.565
2.5 | 0.594 | 0.02527 | -0.043 | 23.503
3 | 0.652 | 0.02572 | -0.045 | 25.346
3.5 | 0.71 | 0.02625 | -0.046 | 27.034
4 | 0.767 | 0.02684 | -0.047 | 28.586
4.5 | 0.825 | 0.02739 | -0.049 | 30.107
5 | 0.882 | 0.02809 | -0.05 | 31.399
5.5 | 0.939 | 0.02884 | -0.051 | 32.573
6 | 0.995 | 0.02972 | -0.053 | 33.483
6.5 | 1.06 | 0.03019 | -0.055 | 35.101
7 | 1.116 | 0.03121 | -0.056 | 35.751
7.5 | 1.18 | 0.03537 | -0.058 | 33.361
8 | 1.231 | 0.03676 | -0.06 | 33.479
8.5 | 1.279 | 0.03826 | -0.061 | 33.436
9 | 1.325 | 0.03996 | -0.062 | 33.172
9.5 | 1.162 | 0.06904 | -0.03 | 16.827
10 | 1.197 | 0.07371 | -0.03 | 16.237
10.5 | 1.23 | 0.07851 | -0.029 | 15.67
11 | 1.261 | 0.08405 | -0.029 | 15.006
11.5 | 1.29 | 0.0907 | -0.029 | 14.225
12 | 1.316 | 0.09583 | -0.029 | 13.736
12.5 | 1.34 | 0.10403 | -0.029 | 12.877
13 | 1.36 | 0.1106 | -0.03 | 12.298
13.5 | 1.375 | 0.11826 | -0.03 | 11.627
14 | 1.386 | 0.12523 | -0.03 | 11.064
14.5 | 1.392 | 0.13307 | -0.029 | 10.463
15 | 1.396 | 0.14441 | -0.03 | 9.665
15.5 | 1.395 | 0.15296 | -0.029 | 9.122
16 | 1.392 | 0.16578 | -0.029 | 8.395
16.5 | 1.384 | 0.17379 | -0.029 | 7.965
17 | 1.374 | 0.18628 | -0.028 | 7.376
17.5 | 1.361 | 0.19805 | -0.029 | 6.872
18 | 1.345 | 0.21193 | -0.029 | 6.346
18.5 | 1.325 | 0.22532 | -0.029 | 5.881
19 | 1.301 | 0.24378 | -0.03 | 5.336
19.5 | 1.274 | 0.25486 | -0.029 | 4.997
20 | 1.241 | 0.26933 | -0.029 | 4.606

## 2. Re 50k Mach 0.00 (2)
BIGFOIL.COM POLAR EXPORT
NACA66-520 a=0.0
NACA66-520 a=0.0 |  |  |  | Cl Max: | 1.0286 | at alpha= | 16.5 | deg
XFOIL ncrit=9 |  |  |  | L/D Max: | 11.8749 | at alpha= | 16.5 | deg
Re: | 50000 |  |  | Cd Min: | 0.22477 | at alpha= | 20 | deg
Mach: | 0 |  |  | Cl=0 at alpha= | 1.6285 | deg
|  |  |  | @ Cl=0.1, Cd= | 0.075873
|  |  |  | @ Cl=0.4, Cd= | 0.1225
|  |  |  | @ Cl=0.6, Cd= | 0.14873
alpha (deg) | Cl | Cd | Cm | Cl/Cd
-12 | -0.4447 | 0.15534 | -0.0185 | -2.8628
-11.5 | -0.4376 | 0.15077 | -0.0156 | -2.9024
-11 | -0.4507 | 0.14691 | -0.0123 | -3.0679
-10.5 | -0.4625 | 0.14376 | -0.0081 | -3.2172
-9.5 | -0.4346 | 0.13476 | -0.0012 | -3.225
-9 | -0.4293 | 0.13075 | 0.0024 | -3.2834
-7.5 | -0.9068 | 0.07826 | 0.0075 | -11.587
-7 | -0.9258 | 0.06908 | 0.0146 | -13.4019
-6.5 | -0.9068 | 0.06233 | 0.0185 | -14.5484
-6 | -0.883 | 0.05772 | 0.0228 | -15.298
-5.5 | -0.8512 | 0.05337 | 0.0259 | -15.949
-5 | -0.815 | 0.05034 | 0.029 | -16.1899
-4.5 | -0.7735 | 0.04772 | 0.0306 | -16.2091
-4 | -0.7282 | 0.04578 | 0.0316 | -15.9065
-3 | -0.1459 | 0.06579 | -0.0261 | -2.2177
-2.5 | -0.1306 | 0.06587 | -0.0228 | -1.9827
-2 | -0.1152 | 0.0661 | -0.0195 | -1.7428
-1.5 | -0.1 | 0.06646 | -0.0162 | -1.5047
-1 | -0.0849 | 0.06695 | -0.013 | -1.2681
-0.5 | -0.07 | 0.06757 | -0.0097 | -1.036
0 | -0.0555 | 0.06829 | -0.0065 | -0.81271
0.5 | -0.0413 | 0.06912 | -0.0034 | -0.59751
1 | -0.0276 | 0.07005 | -0.0002 | -0.394
1.5 | -0.0145 | 0.07107 | 0.0028 | -0.20402
2 | 0.0419 | 0.07358 | -0.0034 | 0.56945
2.5 | 0.0946 | 0.07555 | -0.0086 | 1.2522
3 | 0.133 | 0.07785 | -0.0105 | 1.7084
3.5 | 0.1734 | 0.08076 | -0.0125 | 2.1471
4 | 0.1913 | 0.08219 | -0.0105 | 2.3275
4.5 | 0.2195 | 0.08456 | -0.0102 | 2.5958
5.5 | 0.2606 | 0.08943 | -0.0072 | 2.914
6 | 0.2694 | 0.0909 | -0.0039 | 2.9637
6.5 | 0.2845 | 0.09303 | -0.0016 | 3.0582
7 | 0.3016 | 0.09543 | 0.0004 | 3.1604
7.5 | 0.3174 | 0.09804 | 0.0027 | 3.2375
8.5 | 0.3297 | 0.10233 | 0.0098 | 3.2219
9 | 0.3273 | 0.10382 | 0.0146 | 3.1526
9.5 | 0.3269 | 0.10557 | 0.0189 | 3.0965
10 | 0.3324 | 0.10804 | 0.0213 | 3.0766
10.5 | 0.3413 | 0.11107 | 0.0222 | 3.0728
11 | 0.3535 | 0.11448 | 0.0222 | 3.0879
11.5 | 0.38 | 0.11896 | 0.0208 | 3.1944
12 | 0.412 | 0.12462 | 0.0186 | 3.3061
12.5 | 0.4197 | 0.1283 | 0.0182 | 3.2712
13 | 0.465 | 0.13497 | 0.0153 | 3.4452
13.5 | 0.4664 | 0.13896 | 0.0146 | 3.3564
14 | 0.488 | 0.1441 | 0.013 | 3.3865
14.5 | 0.5138 | 0.15059 | 0.0108 | 3.4119
15 | 0.5468 | 0.15686 | 0.0091 | 3.4859
15.5 | 0.6932 | 0.13449 | 0.0228 | 5.1543
16 | 0.7339 | 0.13104 | 0.0265 | 5.6006
16.5 | 1.0286 | 0.08662 | 0.0466 | 11.8749
17 | 0.9752 | 0.09989 | 0.0446 | 9.7627
17.5 | 0.8843 | 0.12144 | 0.037 | 7.2818
18.5 | 0.6808 | 0.19125 | 0.002 | 3.5597
19 | 0.6608 | 0.20812 | -0.0081 | 3.1751
19.5 | 0.6633 | 0.21391 | -0.0124 | 3.1008
20 | 0.6997 | 0.22477 | -0.0142 | 3.113

## 3. Re 50k Mach 0.10 (1)
BIGFOIL.COM POLAR EXPORT
NACA66-520 a=0.0
NACA66-520 a=0.0 |  |  |  | Cl Max: | 1.386 | at alpha= | 15 | deg
JavaFoil+Calcfoil stall+Eppler ext transition |  |  |  | L/D Max: | 35.669 | at alpha= | 7 | deg
Re: | 50000 |  |  | Cd Min: | 0.02203 | at alpha= | -0.5 | deg
Mach: | 0.1 |  |  | Cl=0 at alpha= | -2.5588 | deg
|  |  |  | @ Cl=0.1, Cd= | 0.02913
|  |  |  | @ Cl=0.4, Cd= | 0.024249
|  |  |  | @ Cl=0.6, Cd= | 0.025394
alpha (deg) | Cl | Cd | Cm | Cl/Cd
-19 | -0.677 | 0.29451 | 0.001 | -2.3
-18.5 | -0.697 | 0.27296 | 0.001 | -2.555
-18 | -0.716 | 0.2512 | 0.001 | -2.852
-17.5 | -0.734 | 0.23332 | 0.001 | -3.147
-17 | -0.751 | 0.20359 | 0 | -3.686
-16.5 | -0.765 | 0.20698 | 0 | -3.695
-16 | -0.777 | 0.19018 | 0 | -4.086
-15.5 | -0.787 | 0.17577 | 0 | -4.477
-15 | -0.794 | 0.15524 | -0.001 | -5.115
-14.5 | -0.798 | 0.14556 | -0.001 | -5.482
-14 | -0.799 | 0.13364 | -0.001 | -5.976
-13.5 | -0.796 | 0.12488 | -0.001 | -6.373
-13 | -0.789 | 0.11584 | -0.001 | -6.814
-12.5 | -0.779 | 0.10776 | -0.002 | -7.23
-12 | -0.765 | 0.10144 | -0.002 | -7.541
-11.5 | -0.747 | 0.0943 | -0.002 | -7.921
-11 | -0.725 | 0.08788 | -0.003 | -8.252
-10.5 | -0.7 | 0.08215 | -0.003 | -8.518
-10 | -0.671 | 0.07687 | -0.003 | -8.726
-9.5 | -0.639 | 0.07183 | -0.004 | -8.89
-9 | -0.603 | 0.06834 | -0.003 | -8.826
-8.5 | -0.565 | 0.06329 | -0.004 | -8.93
-8 | -0.525 | 0.05968 | -0.005 | -8.793
-7.5 | -0.486 | 0.05687 | -0.011 | -8.544
-7 | -0.44 | 0.05375 | -0.012 | -8.187
-6.5 | -0.395 | 0.04949 | -0.014 | -7.991
-6 | -0.343 | 0.05228 | -0.011 | -6.556
-5.5 | -0.294 | 0.04945 | -0.012 | -5.953
-5 | -0.245 | 0.0473 | -0.012 | -5.184
-4.5 | -0.196 | 0.04519 | -0.013 | -4.33
-4 | -0.146 | 0.04324 | -0.014 | -3.37
-3.5 | -0.095 | 0.04169 | -0.015 | -2.287
-3 | -0.045 | 0.04043 | -0.016 | -1.106
-2.5 | 0.006 | 0.03933 | -0.017 | 0.159
-2 | 0.057 | 0.03847 | -0.018 | 1.492
-1.5 | 0.132 | 0.02218 | -0.035 | 5.938
-1 | 0.194 | 0.02207 | -0.036 | 8.79
-0.5 | 0.256 | 0.02203 | -0.038 | 11.631
0 | 0.305 | 0.02389 | -0.037 | 12.746
0.5 | 0.364 | 0.02409 | -0.039 | 15.103
1 | 0.423 | 0.02435 | -0.04 | 17.37
1.5 | 0.48 | 0.02465 | -0.041 | 19.471
2 | 0.538 | 0.02498 | -0.042 | 21.556
2.5 | 0.597 | 0.02537 | -0.044 | 23.528
3 | 0.655 | 0.02584 | -0.045 | 25.353
3.5 | 0.713 | 0.02634 | -0.046 | 27.076
4 | 0.771 | 0.02696 | -0.048 | 28.596
4.5 | 0.829 | 0.02757 | -0.049 | 30.055
5 | 0.886 | 0.02823 | -0.05 | 31.391
5.5 | 0.944 | 0.029 | -0.052 | 32.554
6 | 1 | 0.02982 | -0.053 | 33.528
6.5 | 1.065 | 0.0304 | -0.055 | 35.035
7 | 1.121 | 0.03143 | -0.056 | 35.669
7.5 | 1.185 | 0.03561 | -0.059 | 33.28
8 | 1.236 | 0.03714 | -0.06 | 33.285
8.5 | 1.284 | 0.03861 | -0.061 | 33.27
9 | 1.33 | 0.0403 | -0.063 | 33.014
9.5 | 1.166 | 0.06915 | -0.03 | 16.858
10 | 1.201 | 0.0739 | -0.03 | 16.252
10.5 | 1.234 | 0.0793 | -0.029 | 15.555
11 | 1.264 | 0.085 | -0.029 | 14.873
11.5 | 1.292 | 0.0907 | -0.029 | 14.247
12 | 1.318 | 0.09726 | -0.029 | 13.547
12.5 | 1.34 | 0.10466 | -0.03 | 12.804
13 | 1.359 | 0.11068 | -0.03 | 12.278
13.5 | 1.372 | 0.11968 | -0.03 | 11.467
14 | 1.381 | 0.12918 | -0.029 | 10.688
14.5 | 1.385 | 0.13703 | -0.03 | 10.11
15 | 1.386 | 0.14532 | -0.029 | 9.537
15.5 | 1.383 | 0.15912 | -0.029 | 8.691
16 | 1.376 | 0.16723 | -0.029 | 8.228
16.5 | 1.365 | 0.18201 | -0.029 | 7.501
17 | 1.352 | 0.19138 | -0.029 | 7.062
17.5 | 1.334 | 0.20102 | -0.029 | 6.639
18 | 1.315 | 0.21726 | -0.029 | 6.051
18.5 | 1.291 | 0.23461 | -0.028 | 5.501
19 | 1.262 | 0.25224 | -0.029 | 5.001
19.5 | 1.23 | 0.27074 | -0.029 | 4.543
20 | 1.192 | 0.28672 | -0.029 | 4.158

## 4. Re 50k Mach 0.10 (2)
BIGFOIL.COM POLAR EXPORT
NACA66-520 a=0.0
NACA66-520 a=0.0 |  |  |  | Cl Max: | 0.7554 | at alpha= | 17 | deg
XFOIL ncrit=9 |  |  |  | L/D Max: | 5.3302 | at alpha= | 17 | deg
Re: | 50000 |  |  | Cd Min: | 0.22556 | at alpha= | 20 | deg
Mach: | 0.1 |  |  | Cl=0 at alpha= | 1.6267 | deg
|  |  |  | @ Cl=0.1, Cd= | 0.076179
|  |  |  | @ Cl=0.4, Cd= | 0.12321
|  |  |  | @ Cl=0.6, Cd= | 0.14763
alpha (deg) | Cl | Cd | Cm | Cl/Cd
-20 | -0.351 | 0.20613 | -0.0511 | -1.7028
-19.5 | -0.3466 | 0.20423 | -0.0548 | -1.6971
-19 | -0.3423 | 0.19973 | -0.0549 | -1.7138
-18.5 | -0.3503 | 0.19885 | -0.0502 | -1.7616
-18 | -0.3932 | 0.20475 | -0.0477 | -1.9204
-17.5 | -0.3757 | 0.19643 | -0.0429 | -1.9126
-17 | -0.4138 | 0.19983 | -0.0418 | -2.0708
-16.5 | -0.395 | 0.19173 | -0.0381 | -2.0602
-16 | -0.4026 | 0.18818 | -0.0362 | -2.1394
-15.5 | -0.4398 | 0.18964 | -0.0354 | -2.3191
-15 | -0.43 | 0.18339 | -0.0327 | -2.3447
-14.5 | -0.4242 | 0.17784 | -0.0303 | -2.3853
-14 | -0.4256 | 0.17335 | -0.0281 | -2.4551
-13.5 | -0.4271 | 0.16879 | -0.0259 | -2.5304
-13 | -0.4335 | 0.16477 | -0.0237 | -2.6309
-12.5 | -0.4606 | 0.16235 | -0.0214 | -2.8371
-11.5 | -0.4365 | 0.15152 | -0.0157 | -2.8808
-11 | -0.4479 | 0.14757 | -0.0124 | -3.0352
-10.5 | -0.459 | 0.14436 | -0.0083 | -3.1796
-9.5 | -0.4344 | 0.13546 | -0.0014 | -3.2069
-9 | -0.4302 | 0.1315 | 0.0023 | -3.2715
-8 | -0.7898 | 0.09294 | -0.0017 | -8.498
-7.5 | -0.9026 | 0.07892 | 0.0062 | -11.4369
-7 | -0.9263 | 0.07002 | 0.0138 | -13.2291
-6.5 | -0.9081 | 0.0632 | 0.0177 | -14.3687
-6 | -0.8865 | 0.05847 | 0.0224 | -15.1616
-5.5 | -0.8555 | 0.054 | 0.0256 | -15.8426
-5 | -0.8199 | 0.0508 | 0.0288 | -16.1398
-4.5 | -0.7786 | 0.04814 | 0.0305 | -16.1737
-4 | -0.7334 | 0.04613 | 0.0316 | -15.8985
-3 | -0.1468 | 0.0661 | -0.0263 | -2.2209
-2.5 | -0.1314 | 0.06618 | -0.0229 | -1.9855
-2 | -0.116 | 0.06641 | -0.0196 | -1.7467
-1.5 | -0.1007 | 0.06678 | -0.0163 | -1.5079
-1 | -0.0855 | 0.06728 | -0.0131 | -1.2708
-0.5 | -0.0705 | 0.06789 | -0.0098 | -1.0384
0 | -0.0559 | 0.06862 | -0.0066 | -0.81463
0.5 | -0.0416 | 0.06946 | -0.0034 | -0.59891
1 | -0.0278 | 0.0704 | -0.0003 | -0.39489
1.5 | -0.0145 | 0.07143 | 0.0028 | -0.203
2 | 0.0427 | 0.07369 | -0.0037 | 0.57945
2.5 | 0.0973 | 0.07602 | -0.0091 | 1.2799
3 | 0.1345 | 0.07821 | -0.0108 | 1.7197
3.5 | 0.1774 | 0.0816 | -0.0132 | 2.174
4 | 0.1925 | 0.08256 | -0.0106 | 2.3316
4.5 | 0.2234 | 0.08524 | -0.0108 | 2.6208
5 | 0.2541 | 0.08859 | -0.0109 | 2.8683
5.5 | 0.2564 | 0.0894 | -0.0065 | 2.868
6 | 0.2709 | 0.09133 | -0.004 | 2.9662
6.5 | 0.2883 | 0.09364 | -0.002 | 3.0788
7 | 0.3081 | 0.09633 | -0.0003 | 3.1984
8 | 0.3269 | 0.10101 | 0.0058 | 3.2363
8.5 | 0.3256 | 0.10259 | 0.0103 | 3.1738
9 | 0.3238 | 0.10413 | 0.0149 | 3.1096
9.5 | 0.3231 | 0.10586 | 0.0193 | 3.0521
10 | 0.3279 | 0.10822 | 0.0219 | 3.0299
10.5 | 0.3366 | 0.11117 | 0.0229 | 3.0278
11 | 0.3526 | 0.11477 | 0.0227 | 3.0722
11.5 | 0.3844 | 0.11968 | 0.0208 | 3.2119
12 | 0.4067 | 0.12473 | 0.0193 | 3.2606
12.5 | 0.4196 | 0.12867 | 0.0186 | 3.2611
13 | 0.4604 | 0.13521 | 0.0159 | 3.4051
13.5 | 0.4632 | 0.13915 | 0.0152 | 3.3288
14 | 0.4972 | 0.14518 | 0.013 | 3.4247
14.5 | 0.566 | 0.14501 | 0.0147 | 3.9032
15 | 0.57 | 0.15151 | 0.0129 | 3.7621
15.5 | 0.6814 | 0.13709 | 0.0224 | 4.9705
16 | 0.7182 | 0.13493 | 0.0255 | 5.3228
16.5 | 0.725 | 0.14043 | 0.0248 | 5.1627
17 | 0.7554 | 0.14172 | 0.026 | 5.3302
17.5 | 0.7057 | 0.16343 | 0.0159 | 4.3181
18 | 0.6933 | 0.17704 | 0.0096 | 3.9161
18.5 | 0.6989 | 0.18821 | 0.0048 | 3.7134
19 | 0.6616 | 0.20889 | -0.0081 | 3.1672
19.5 | 0.6641 | 0.21463 | -0.0125 | 3.0942
20 | 0.7005 | 0.22556 | -0.0143 | 3.1056

## 5. Re 50k Mach 0.25 (1)
BIGFOIL.COM POLAR EXPORT
NACA66-520 a=0.0
NACA66-520 a=0.0 |  |  |  | Cl Max: | 1.34 | at alpha= | 13 | deg
JavaFoil+Calcfoil stall+Eppler ext transition |  |  |  | L/D Max: | 35.173 | at alpha= | 7 | deg
Re: | 50000 |  |  | Cd Min: | 0.0225 | at alpha= | -0.5 | deg
Mach: | 0.25 |  |  | Cl=0 at alpha= | -2.5577 | deg
|  |  |  | @ Cl=0.1, Cd= | 0.030071
|  |  |  | @ Cl=0.4, Cd= | 0.024677
|  |  |  | @ Cl=0.6, Cd= | 0.025878
alpha (deg) | Cl | Cd | Cm | Cl/Cd
-17 | -0.44 | 0.3757 | 0 | -1.171
-16.5 | -0.491 | 0.31405 | 0 | -1.563
-16 | -0.538 | 0.28132 | 0 | -1.911
-15.5 | -0.58 | 0.24549 | 0 | -2.362
-15 | -0.617 | 0.22092 | -0.001 | -2.795
-14.5 | -0.65 | 0.18234 | -0.001 | -3.564
-14 | -0.677 | 0.1633 | -0.001 | -4.144
-13.5 | -0.698 | 0.14797 | -0.001 | -4.714
-13 | -0.712 | 0.13247 | -0.002 | -5.376
-12.5 | -0.72 | 0.12042 | -0.002 | -5.981
-12 | -0.722 | 0.11178 | -0.002 | -6.459
-11.5 | -0.717 | 0.10207 | -0.002 | -7.027
-11 | -0.706 | 0.09413 | -0.002 | -7.504
-10.5 | -0.69 | 0.08923 |  | -7.728
-10 | -0.667 | 0.08257 |  | -8.084
-9.5 | -0.64 | 0.07426 | -0.003 | -8.623
-9 | -0.609 | 0.06961 | -0.004 | -8.744
-8.5 | -0.573 | 0.06483 | -0.004 | -8.839
-8 | -0.534 | 0.06064 | -0.005 | -8.806
-7.5 | -0.492 | 0.05767 | -0.005 | -8.524
-7 | -0.449 | 0.05463 | -0.012 | -8.219
-6.5 | -0.402 | 0.05165 | -0.013 | -7.782
-6 | -0.421 | 0.0256 | -0.024 | -16.451
-5.5 | -0.302 | 0.05024 | -0.012 | -6.005
-5 | -0.251 | 0.04782 | -0.013 | -5.258
-4.5 | -0.201 | 0.04563 | -0.013 | -4.399
-4 | -0.15 | 0.04373 | -0.014 | -3.419
-3.5 | -0.098 | 0.04214 | -0.015 | -2.323
-3 | -0.046 | 0.04083 | -0.016 | -1.124
-2.5 | 0.006 | 0.0397 | -0.017 | 0.161
-2 | 0.059 | 0.03873 | -0.018 | 1.523
-1.5 | 0.135 | 0.02268 | -0.036 | 5.959
-1 | 0.199 | 0.02253 | -0.037 | 8.832
-0.5 | 0.263 | 0.0225 | -0.039 | 11.69
0 | 0.313 | 0.02433 | -0.038 | 12.858
0.5 | 0.374 | 0.02456 | -0.039 | 15.216
1 | 0.434 | 0.02483 | -0.041 | 17.497
1.5 | 0.493 | 0.02515 | -0.042 | 19.593
2 | 0.553 | 0.02551 | -0.043 | 21.671
2.5 | 0.613 | 0.02598 | -0.045 | 23.592
3 | 0.673 | 0.02648 | -0.046 | 25.4
3.5 | 0.732 | 0.02704 | -0.047 | 27.086
4 | 0.791 | 0.02763 | -0.049 | 28.648
4.5 | 0.851 | 0.02829 | -0.05 | 30.069
5 | 0.91 | 0.02901 | -0.051 | 31.367
5.5 | 0.969 | 0.02988 | -0.053 | 32.433
6 | 1.034 | 0.03051 | -0.055 | 33.896
6.5 | 1.093 | 0.03154 | -0.056 | 34.663
7 | 1.15 | 0.03269 | -0.058 | 35.173
7.5 | 1.213 | 0.03729 | -0.06 | 32.539
8 | 1.264 | 0.03885 | -0.061 | 32.538
8.5 | 1.312 | 0.04065 | -0.063 | 32.272
9 | 1.152 | 0.06594 | -0.031 | 17.472
9.5 | 1.187 | 0.07086 | -0.03 | 16.758
10 | 1.22 | 0.07627 | -0.03 | 16.001
10.5 | 1.25 | 0.08223 | -0.029 | 15.205
11 | 1.277 | 0.08738 | -0.029 | 14.61
11.5 | 1.299 | 0.09501 | -0.029 | 13.676
12 | 1.318 | 0.10135 | -0.03 | 13.001
12.5 | 1.331 | 0.11059 | -0.03 | 12.04
13 | 1.34 | 0.12115 | -0.029 | 11.063
13.5 | 1.34 | 0.12911 | -0.029 | 10.382
14 | 1.333 | 0.14123 | -0.029 | 9.44
14.5 | 1.319 | 0.15419 | -0.028 | 8.556
15 | 1.299 | 0.16562 | -0.029 | 7.844
15.5 | 1.272 | 0.17563 | -0.028 | 7.243
16 | 1.239 | 0.19336 | -0.028 | 6.407
16.5 | 1.2 | 0.33011 | -0.031 | 3.635
17 | 1.154 | 0.2324 | -0.027 | 4.966
17.5 | 1.103 | 0.24974 | -0.026 | 4.417
18 | 1.047 | 0.27381 | -0.026 | 3.824

## 6. Re 50k Mach 0.25 (2)
BIGFOIL.COM POLAR EXPORT
NACA66-520 a=0.0
NACA66-520 a=0.0 |  |  |  | Cl Max: | 0.7062 | at alpha= | 20 | deg
XFOIL ncrit=9 |  |  |  | L/D Max: | 4.5879 | at alpha= | 16 | deg
Re: | 50000 |  |  | Cd Min: | 0.23019 | at alpha= | 20 | deg
Mach: | 0.25 |  |  | Cl=0 at alpha= | 1.5995 | deg
|  |  |  | @ Cl=0.1, Cd= | 0.078213
|  |  |  | @ Cl=0.4, Cd= | 0.12689
|  |  |  | @ Cl=0.6, Cd= | 0.14768
alpha (deg) | Cl | Cd | Cm | Cl/Cd
-12 | -0.429 | 0.15957 | -0.0191 | -2.6885
-11.5 | -0.4377 | 0.15603 | -0.0161 | -2.8052
-11 | -0.4342 | 0.15101 | -0.0133 | -2.8753
-10 | -0.4375 | 0.14338 | -0.0059 | -3.0513
-9.5 | -0.4343 | 0.13937 | -0.0021 | -3.1162
-9 | -0.4109 | 0.13358 | -0.0006 | -3.0761
-8.5 | -0.6244 | 0.10605 | -0.0171 | -5.8878
-7.5 | -0.8759 | 0.08253 | -0.0006 | -10.6131
-7 | -0.9187 | 0.07482 | 0.0086 | -12.2788
-6.5 | -0.9105 | 0.06788 | 0.0135 | -13.4134
-6 | -0.9021 | 0.0626 | 0.0197 | -14.4105
-5.5 | -0.8763 | 0.05752 | 0.0235 | -15.2347
-5 | -0.8446 | 0.05355 | 0.0272 | -15.7722
-4.5 | -0.8058 | 0.05053 | 0.0298 | -15.947
-4 | -0.7614 | 0.04814 | 0.0314 | -15.8164
-3.5 | -0.7066 | 0.04665 | 0.0318 | -15.1468
-2.5 | -0.1361 | 0.06792 | -0.0238 | -2.0038
-2 | -0.1202 | 0.06815 | -0.0204 | -1.7638
-1.5 | -0.1044 | 0.06853 | -0.017 | -1.5234
-1 | -0.0887 | 0.06905 | -0.0136 | -1.2846
-0.5 | -0.0732 | 0.06969 | -0.0103 | -1.0504
0 | -0.058 | 0.07046 | -0.0071 | -0.82316
0.5 | -0.0433 | 0.07134 | -0.0039 | -0.60695
1 | -0.0289 | 0.07234 | -0.0007 | -0.3995
1.5 | -0.015 | 0.07343 | 0.0024 | -0.20428
2 | 0.0604 | 0.07646 | -0.0077 | 0.78996
2.5 | 0.1058 | 0.07847 | -0.011 | 1.3483
3 | 0.1515 | 0.08156 | -0.0139 | 1.8575
3.5 | 0.1728 | 0.08272 | -0.0123 | 2.089
4 | 0.2112 | 0.08609 | -0.0137 | 2.4532
4.5 | 0.2221 | 0.08734 | -0.0104 | 2.5429
5 | 0.2427 | 0.08939 | -0.0087 | 2.7151
6 | 0.2977 | 0.09569 | -0.0075 | 3.1111
6.5 | 0.2988 | 0.09698 | -0.0031 | 3.081
7 | 0.3029 | 0.09853 | 0.0007 | 3.0742
7.5 | 0.3121 | 0.10062 | 0.0038 | 3.1018
8 | 0.3209 | 0.10279 | 0.0069 | 3.1219
8.5 | 0.326 | 0.10488 | 0.0105 | 3.1083
9 | 0.3254 | 0.10669 | 0.0148 | 3.05
9.5 | 0.3227 | 0.10833 | 0.0194 | 2.9789
10 | 0.3224 | 0.11021 | 0.0234 | 2.9253
10.5 | 0.3369 | 0.11336 | 0.0246 | 2.9719
11 | 0.3668 | 0.11831 | 0.0234 | 3.1003
11.5 | 0.375 | 0.12182 | 0.0234 | 3.0783
12 | 0.3943 | 0.12595 | 0.0224 | 3.1306
12.5 | 0.4324 | 0.13226 | 0.0198 | 3.2693
13 | 0.4382 | 0.13617 | 0.0191 | 3.218
13.5 | 0.4779 | 0.14251 | 0.0166 | 3.3534
14 | 0.5539 | 0.14006 | 0.0195 | 3.9547
14.5 | 0.556 | 0.14625 | 0.0177 | 3.8017
15 | 0.5885 | 0.14815 | 0.0184 | 3.9723
15.5 | 0.6437 | 0.14588 | 0.0218 | 4.4125
16 | 0.6741 | 0.14693 | 0.0234 | 4.5879
16.5 | 0.6819 | 0.15356 | 0.0217 | 4.4406
17 | 0.6801 | 0.16342 | 0.0177 | 4.1617
17.5 | 0.6931 | 0.17127 | 0.0149 | 4.0468
18 | 0.6858 | 0.18395 | 0.0085 | 3.7282
19 | 0.6656 | 0.21305 | -0.0083 | 3.1241
19.5 | 0.6693 | 0.21871 | -0.0128 | 3.0602
20 | 0.7062 | 0.23019 | -0.0149 | 3.0679

## 7. Re 50k Mach 0.50 (1)
BIGFOIL.COM POLAR EXPORT
NACA66-520 a=0.0
NACA66-520 a=0.0 |  |  |  | Cl Max: | 1.326 | at alpha= | 7.5 | deg
JavaFoil+Calcfoil stall+Eppler ext transition |  |  |  | L/D Max: | 32.193 | at alpha= | 6 | deg
Re: | 50000 |  |  | Cd Min: | 0.02474 | at alpha= | -0.5 | deg
Mach: | 0.5 |  |  | Cl=0 at alpha= | -2.5603 | deg
|  |  |  | @ Cl=0.1, Cd= | 0.039995
|  |  |  | @ Cl=0.4, Cd= | 0.026845
|  |  |  | @ Cl=0.6, Cd= | 0.028105
alpha (deg) | Cl | Cd | Cm | Cl/Cd
-20 | -0.996 | 0.44057 | 0.005 | -2.261
-19.5 | -0.969 | 0.41473 | 0.004 | -2.335
-19 | -0.938 | 0.42473 | 0.004 | -2.209
-18.5 | -0.91 | 0.41417 | 0.003 | -2.197
-18 | -0.882 | 0.40358 | 0.002 | -2.186
-17.5 | -0.854 | 0.40107 | 0.002 | -2.13
-17 | -0.826 | 0.38597 | 0.001 | -2.141
-16.5 | -0.798 | 0.38205 | 0 | -2.089
-16 | -0.768 | 0.35426 | 0 | -2.169
-15.5 | -0.74 | 0.34473 | -0.001 | -2.146
-15 | -0.712 | 0.34902 | -0.002 | -2.039
-14.5 | -0.684 | 0.34514 | -0.002 | -1.981
-14 | -0.655 | 0.34443 | -0.003 | -1.903
-13.5 | -0.627 | 0.30667 | -0.003 | -2.045
-13 | -0.599 | 0.3022 | -0.004 | -1.982
-12.5 | -0.57 | 0.31584 | -0.005 | -1.806
-12 | -0.541 | 0.28754 | -0.005 | -1.88
-11.5 | -0.512 | 0.27387 | -0.005 | -1.87
-11 | -0.484 | 0.26124 | -0.006 | -1.852
-10.5 | -0.455 | 0.24064 | -0.007 | -1.892
-10 | -0.425 | 0.17536 | -0.003 | -2.425
-9.5 | -0.397 | 0.17269 | -0.003 | -2.298
-9 | -0.368 | 0.17016 | -0.004 | -2.164
-8.5 | -0.487 | 0.1367 | -0.009 | -3.56
-8 | -0.528 | 0.07649 |  | -6.908
-7.5 | -0.513 | 0.06594 |  | -7.779
-7 | -0.474 | 0.05842 | -0.005 | -8.111
-6.5 | -0.429 | 0.05416 | -0.006 | -7.924
-6 | -0.381 | 0.051 | -0.007 | -7.466
-5.5 | -0.332 | 0.04968 | -0.015 | -6.685
-5 | -0.277 | 0.05092 | -0.014 | -5.446
-4.5 | -0.222 | 0.04828 | -0.015 | -4.602
-4 | -0.166 | 0.04593 | -0.016 | -3.613
-3.5 | -0.109 | 0.0441 | -0.016 | -2.469
-3 | -0.051 | 0.04255 | -0.017 | -1.201
-2.5 | 0.007 | 0.04143 | -0.018 | 0.172
-2 | 0.066 | 0.04037 | -0.02 | 1.63
-1.5 | 0.125 | 0.03972 | -0.021 | 3.155
-1 | 0.221 | 0.02479 | -0.041 | 8.924
-0.5 | 0.292 | 0.02474 | -0.043 | 11.817
0 | 0.349 | 0.02662 | -0.042 | 13.119
0.5 | 0.417 | 0.02692 | -0.044 | 15.496
1 | 0.485 | 0.02727 | -0.045 | 17.785
1.5 | 0.549 | 0.02774 | -0.047 | 19.795
2 | 0.616 | 0.02822 | -0.048 | 21.825
2.5 | 0.683 | 0.02872 | -0.05 | 23.773
3 | 0.749 | 0.02949 | -0.051 | 25.405
3.5 | 0.815 | 0.03018 | -0.052 | 27.02
4 | 0.881 | 0.03112 | -0.054 | 28.326
4.5 | 0.947 | 0.03197 | -0.056 | 29.626
5 | 1.013 | 0.0331 | -0.057 | 30.59
5.5 | 1.087 | 0.03433 | -0.059 | 31.67
6 | 1.15 | 0.03573 | -0.061 | 32.193
6.5 | 1.211 | 0.03771 | -0.063 | 32.113
7 | 1.274 | 0.0436 | -0.065 | 29.229
7.5 | 1.326 | 0.04615 | -0.066 | 28.728
8 | 1.167 | 0.06299 | -0.032 | 18.533
8.5 | 1.196 | 0.06896 | -0.03 | 17.337
9 | 1.214 | 0.07547 | -0.029 | 16.08
9.5 | 1.214 | 0.08445 | -0.029 | 14.371
10 | 1.181 | 0.09783 | -0.029 | 12.071
10.5 | 1.053 | 0.11924 | -0.025 | 8.832
11 | 0.766 | 0.20219 | -0.023 | 3.786
11.5 | 0.794 | 0.2594 | -0.03 | 3.06
12 | 0.821 | 0.25811 | -0.031 | 3.182
12.5 | 0.849 | 0.27247 | -0.032 | 3.115

## 8. Re 50k Mach 0.50 (2)
BIGFOIL.COM POLAR EXPORT
NACA66-520 a=0.0
NACA66-520 a=0.0 |  |  |  | Cl Max: | 0.4212 | at alpha= | 10.5 | deg
XFOIL ncrit=9 |  |  |  | L/D Max: | 3.5597 | at alpha= | 9 | deg
Re: | 50000 |  |  | Cd Min: | 0.2419 | at alpha= | -20 | deg
Mach: | 0.5 |  |  | Cl=0 at alpha= | 1.2098 | deg
|  |  |  | @ Cl=0.1, Cd= | 0.085926
|  |  |  | @ Cl=0.4, Cd= | 0.11534
|  |  |  | @ Cl=0.6, Cd= | 0.12399
alpha (deg) | Cl | Cd | Cm | Cl/Cd
-20 | -0.3948 | 0.2419 | -0.0546 | -1.6321
-19.5 | -0.3902 | 0.23472 | -0.0503 | -1.6624
-19 | -0.3956 | 0.23283 | -0.0473 | -1.6991
-18.5 | -0.424 | 0.23838 | -0.0463 | -1.7787
-18 | -0.404 | 0.22711 | -0.0427 | -1.7789
-17.5 | -0.4324 | 0.23143 | -0.0424 | -1.8684
-17 | -0.4098 | 0.22031 | -0.0392 | -1.8601
-16.5 | -0.4172 | 0.21719 | -0.0381 | -1.9209
-16 | -0.4283 | 0.21593 | -0.0368 | -1.9835
-15.5 | -0.4176 | 0.2087 | -0.0346 | -2.001
-15 | -0.415 | 0.20351 | -0.0329 | -2.0392
-14.5 | -0.416 | 0.19888 | -0.0313 | -2.0917
-14 | -0.4161 | 0.19429 | -0.0295 | -2.1416
-13.5 | -0.4167 | 0.18963 | -0.0277 | -2.1974
-13 | -0.4162 | 0.18491 | -0.0257 | -2.2508
-12.5 | -0.4231 | 0.18141 | -0.0234 | -2.3323
-12 | -0.4357 | 0.1781 | -0.021 | -2.4464
-11 | -0.4166 | 0.16676 | -0.016 | -2.4982
-10.5 | -0.4094 | 0.16149 | -0.0134 | -2.5351
-9.5 | -0.4051 | 0.15209 | -0.0079 | -2.6636
-9 | -0.406 | 0.14711 | -0.0054 | -2.7598
-8.5 | -0.5504 | 0.12241 | -0.0274 | -4.4964
-8 | -0.595 | 0.11038 | -0.0306 | -5.3905
-7.5 | -0.678 | 0.09933 | -0.0297 | -6.8257
-7 | -0.7332 | 0.09164 | -0.0235 | -8.0009
-6.5 | -0.8141 | 0.08543 | -0.0118 | -9.5294
-6 | -0.8745 | 0.0795 | -0.0003 | -11
-5.5 | -0.8855 | 0.07315 | 0.0072 | -12.1053
-5 | -0.8913 | 0.06745 | 0.0148 | -13.2142
-4.5 | -0.8836 | 0.06248 | 0.0216 | -14.1421
-4 | -0.8603 | 0.05826 | 0.027 | -14.7666
-3.5 | -0.8179 | 0.05491 | 0.0303 | -14.8953
-3 | -0.754 | 0.05279 | 0.0309 | -14.283
-2.5 | -0.6277 | 0.05362 | 0.0232 | -11.7065
-1.5 | -0.1216 | 0.07625 | -0.02 | -1.5948
-1 | -0.1037 | 0.07684 | -0.0163 | -1.3496
-0.5 | -0.0859 | 0.0776 | -0.0127 | -1.107
0 | -0.0685 | 0.07851 | -0.0091 | -0.8725
0.5 | -0.0514 | 0.07957 | -0.0057 | -0.64597
1 | -0.0347 | 0.08077 | -0.0023 | -0.42961
1.5 | 0.048 | 0.08322 | -0.0133 | 0.57678
2 | 0.099 | 0.08587 | -0.0169 | 1.1529
2.5 | 0.1326 | 0.08775 | -0.0169 | 1.5111
3 | 0.1673 | 0.09057 | -0.0171 | 1.8472
3.5 | 0.1921 | 0.09235 | -0.0155 | 2.0801
4.5 | 0.2401 | 0.09739 | -0.0122 | 2.4653
5 | 0.26 | 0.09953 | -0.0099 | 2.6123
5.5 | 0.2916 | 0.10287 | -0.0094 | 2.8346
6 | 0.3057 | 0.10539 | -0.0065 | 2.9007
6.5 | 0.312 | 0.1072 | -0.0027 | 2.9104
7 | 0.3288 | 0.10973 | -0.0002 | 2.9964
7.5 | 0.3563 | 0.11325 | 0.0011 | 3.1461
8 | 0.3614 | 0.11567 | 0.0047 | 3.1244
8.5 | 0.3941 | 0.11484 | 0.0086 | 3.4317
9 | 0.4152 | 0.11664 | 0.0118 | 3.5597
9.5 | 0.4013 | 0.1198 | 0.0162 | 3.3497
10 | 0.4192 | 0.12162 | 0.0199 | 3.4468
10.5 | 0.4212 | 0.12399 | 0.0241 | 3.397

## 9. Re 100k Mach 0.00 (1)
BIGFOIL.COM POLAR EXPORT
NACA66-520 a=0.0
NACA66-520 a=0.0 |  |  |  | Cl Max: | 1.414 | at alpha= | 10 | deg
JavaFoil+Calcfoil stall+Eppler ext transition |  |  |  | L/D Max: | 48.035 | at alpha= | 7 | deg
Re: | 100000 |  |  | Cd Min: | 0.01724 | at alpha= | -0.5 | deg
Mach: | 0 |  |  | Cl=0 at alpha= | -2.5588 | deg
|  |  |  | @ Cl=0.1, Cd= | 0.01761
|  |  |  | @ Cl=0.4, Cd= | 0.018053
|  |  |  | @ Cl=0.6, Cd= | 0.01899
alpha (deg) | Cl | Cd | Cm | Cl/Cd
-19.5 | -0.708 | 0.23495 | 0.002 | -3.012
-19 | -0.725 | 0.23043 | 0.001 | -3.146
-18.5 | -0.742 | 0.21725 | 0.001 | -3.414
-18 | -0.757 | 0.20499 | 0.001 | -3.694
-17.5 | -0.771 | 0.19304 | 0.001 | -3.996
-17 | -0.784 | 0.17241 | 0 | -4.548
-16.5 | -0.795 | 0.17108 | 0 | -4.647
-16 | -0.804 | 0.16028 | 0 | -5.014
-15.5 | -0.81 | 0.14687 | 0 | -5.515
-15 | -0.814 | 0.14024 | 0 | -5.803
-14.5 | -0.815 | 0.12611 | -0.001 | -6.461
-14 | -0.813 | 0.11692 | -0.001 | -6.95
-13.5 | -0.807 | 0.1103 | -0.001 | -7.317
-13 | -0.798 | 0.10306 | -0.002 | -7.745
-12.5 | -0.786 | 0.0966 | -0.002 | -8.134
-12 | -0.77 | 0.09099 | -0.002 | -8.459
-11.5 | -0.75 | 0.08497 | -0.002 | -8.828
-11 | -0.727 | 0.07972 | -0.003 | -9.119
-10.5 | -0.7 | 0.07488 | -0.003 | -9.354
-10 | -0.671 | 0.07009 | -0.003 | -9.568
-9.5 | -0.638 | 0.0661 | -0.004 | -9.647
-9 | -0.602 | 0.06276 | -0.004 | -9.59
-8.5 | -0.564 | 0.05855 | -0.005 | -9.626
-8 | -0.523 | 0.05508 | -0.005 | -9.494
-7.5 | -0.491 | 0.04913 | -0.013 | -9.993
-7 | -0.524 | 0.0219 | -0.021 | -23.937
-6.5 | -0.468 | 0.02128 | -0.023 | -22.008
-6 | -0.341 | 0.04709 | -0.011 | -7.248
-5.5 | -0.293 | 0.0446 | -0.012 | -6.572
-5 | -0.244 | 0.0426 | -0.013 | -5.731
-4.5 | -0.195 | 0.04072 | -0.013 | -4.784
-4 | -0.145 | 0.03896 | -0.014 | -3.724
-3.5 | -0.095 | 0.03747 | -0.015 | -2.535
-3 | -0.045 | 0.03624 | -0.016 | -1.228
-2.5 | 0.006 | 0.03515 | -0.017 | 0.177
-2 | 0.069 | 0.01772 | -0.034 | 3.902
-1.5 | 0.131 | 0.0175 | -0.035 | 7.511
-1 | 0.194 | 0.01735 | -0.037 | 11.159
-0.5 | 0.256 | 0.01724 | -0.038 | 14.835
0 | 0.304 | 0.01777 | -0.038 | 17.094
0.5 | 0.363 | 0.01794 | -0.039 | 20.232
1 | 0.422 | 0.01812 | -0.04 | 23.275
1.5 | 0.479 | 0.01834 | -0.041 | 26.1
2 | 0.537 | 0.01862 | -0.043 | 28.829
2.5 | 0.595 | 0.01896 | -0.044 | 31.401
3 | 0.653 | 0.01931 | -0.045 | 33.835
3.5 | 0.711 | 0.01975 | -0.047 | 36.007
4 | 0.769 | 0.02017 | -0.048 | 38.115
4.5 | 0.826 | 0.02065 | -0.05 | 40.017
5 | 0.884 | 0.02118 | -0.051 | 41.722
5.5 | 0.942 | 0.02173 | -0.052 | 43.329
6 | 0.998 | 0.02235 | -0.054 | 44.648
6.5 | 1.068 | 0.02254 | -0.056 | 47.398
7 | 1.125 | 0.02342 | -0.058 | 48.035
7.5 | 1.183 | 0.0302 | -0.06 | 39.174
8 | 1.234 | 0.03148 | -0.061 | 39.192
8.5 | 1.283 | 0.0329 | -0.062 | 38.984
9 | 1.329 | 0.03434 | -0.064 | 38.705
9.5 | 1.373 | 0.03589 | -0.065 | 38.262
10 | 1.414 | 0.03737 | -0.066 | 37.845
10.5 | 1.232 | 0.07218 | -0.032 | 17.072
11 | 1.263 | 0.0775 | -0.031 | 16.291
11.5 | 1.291 | 0.08257 | -0.03 | 15.631
12 | 1.317 | 0.08798 | -0.031 | 14.968
12.5 | 1.34 | 0.09422 | -0.031 | 14.224
13 | 1.361 | 0.09999 | -0.031 | 13.609
13.5 | 1.376 | 0.10721 | -0.032 | 12.832
14 | 1.386 | 0.11422 | -0.032 | 12.137
14.5 | 1.393 | 0.12159 | -0.032 | 11.457
15 | 1.396 | 0.12815 | -0.032 | 10.896

## 10. Re 100k Mach 0.00 (2)
BIGFOIL.COM POLAR EXPORT
NACA66-520 a=0.0
NACA66-520 a=0.0 |  |  |  | Cl Max: | 1.1159 | at alpha= | 18 | deg
XFOIL ncrit=9 |  |  |  | L/D Max: | 27.3942 | at alpha= | 12 | deg
Re: | 100000 |  |  | Cd Min: | 0.1372 | at alpha= | 20 | deg
Mach: | 0 |  |  | Cl=0 at alpha= | -2.0406 | deg
|  |  |  | @ Cl=0.1, Cd= | 0.063605
|  |  |  | @ Cl=0.4, Cd= | 0.062892
|  |  |  | @ Cl=0.6, Cd= | 0.061824
alpha (deg) | Cl | Cd | Cm | Cl/Cd
-13 | -0.1758 | 0.11438 | -0.1158 | -1.537
-12.5 | -0.2098 | 0.11401 | -0.1066 | -1.8402
-12 | -0.2305 | 0.11025 | -0.1028 | -2.0907
-11.5 | -0.2473 | 0.10491 | -0.1027 | -2.3573
-11 | -0.3045 | 0.10385 | -0.0924 | -2.9321
-10.5 | -0.3455 | 0.10121 | -0.0835 | -3.4137
-10 | -0.6399 | 0.10905 | -0.0302 | -5.868
-9.5 | -0.6921 | 0.1014 | -0.0271 | -6.8254
-9 | -0.8003 | 0.09444 | -0.0168 | -8.4742
-8.5 | -0.919 | 0.09063 | -0.0009 | -10.1401
-8 | -0.9418 | 0.0852 | 0.0066 | -11.054
-6 | -0.8494 | 0.05205 | 0.0184 | -16.3189
-5.5 | -0.7908 | 0.04925 | 0.018 | -16.0569
-4.5 | -0.6863 | 0.04531 | 0.0173 | -15.1468
-4 | -0.6334 | 0.04432 | 0.017 | -14.2915
-3.5 | -0.579 | 0.04414 | 0.0162 | -13.1174
-3 | -0.5183 | 0.04441 | 0.014 | -11.6708
-2.5 | -0.4825 | 0.04391 | 0.0163 | -10.9884
-2 | 0.0427 | 0.06281 | -0.0497 | 0.67983
-1.5 | 0.0839 | 0.06331 | -0.0507 | 1.3252
-1 | 0.1254 | 0.06407 | -0.0516 | 1.9572
-0.5 | 0.1665 | 0.06502 | -0.0522 | 2.5608
0 | 0.2088 | 0.06615 | -0.0528 | 3.1565
0.5 | 0.2166 | 0.06606 | -0.0473 | 3.2788
1 | 0.3148 | 0.0637 | -0.053 | 4.9419
1.5 | 0.3659 | 0.06338 | -0.0534 | 5.7731
2 | 0.3865 | 0.06341 | -0.0482 | 6.0953
2.5 | 0.3446 | 0.06355 | -0.0315 | 5.4225
3 | 0.3555 | 0.06334 | -0.025 | 5.6126
3.5 | 0.3687 | 0.06326 | -0.0192 | 5.8283
4 | 0.3736 | 0.0631 | -0.012 | 5.9208
4.5 | 0.3926 | 0.0629 | -0.0074 | 6.2417
5 | 0.4289 | 0.06286 | -0.0061 | 6.8231
5.5 | 0.4622 | 0.06265 | -0.0041 | 7.3775
6 | 0.4967 | 0.06245 | -0.0023 | 7.9536
6.5 | 0.5317 | 0.06222 | -0.0006 | 8.5455
7 | 0.5764 | 0.06191 | -0.0004 | 9.3103
7.5 | 0.6312 | 0.06171 | -0.0023 | 10.2285
8 | 0.6806 | 0.06131 | -0.0028 | 11.101
9.5 | 0.8516 | 0.05463 | -0.0019 | 15.5885
11 | 0.9023 | 0.04672 | 0.0194 | 19.3129
11.5 | 1.0169 | 0.03838 | 0.0179 | 26.4956
12 | 1.0418 | 0.03803 | 0.0216 | 27.3942
12.5 | 1.0627 | 0.03902 | 0.0245 | 27.2348
13 | 1.0652 | 0.0417 | 0.0282 | 25.5444
13.5 | 1.0595 | 0.0454 | 0.0318 | 23.337
14 | 1.0447 | 0.05035 | 0.0351 | 20.7488
14.5 | 1.0133 | 0.05758 | 0.0381 | 17.5981
15 | 0.9771 | 0.06628 | 0.0402 | 14.742
15.5 | 0.9727 | 0.07202 | 0.0413 | 13.506
16 | 0.9928 | 0.07512 | 0.0422 | 13.2162
16.5 | 1.026 | 0.07714 | 0.0431 | 13.3005
17 | 1.0645 | 0.07921 | 0.0437 | 13.439
17.5 | 1.1031 | 0.08175 | 0.0438 | 13.4936
18 | 1.1159 | 0.08728 | 0.0436 | 12.7853
18.5 | 1.1048 | 0.09522 | 0.0426 | 11.6026
19 | 1.0774 | 0.10534 | 0.0403 | 10.2278
19.5 | 1.0301 | 0.11879 | 0.0354 | 8.6716
20 | 0.9627 | 0.1372 | 0.0263 | 7.0168

## 11. Re 100k Mach 0.10 (1)
BIGFOIL.COM POLAR EXPORT
NACA66-520 a=0.0
NACA66-520 a=0.0 |  |  |  | Cl Max: | 1.419 | at alpha= | 10 | deg
JavaFoil+Calcfoil stall+Eppler ext transition |  |  |  | L/D Max: | 47.848 | at alpha= | 7 | deg
Re: | 100000 |  |  | Cd Min: | 0.01731 | at alpha= | -0.5 | deg
Mach: | 0.1 |  |  | Cl=0 at alpha= | -2.5588 | deg
|  |  |  | @ Cl=0.1, Cd= | 0.017682
|  |  |  | @ Cl=0.4, Cd= | 0.018129
|  |  |  | @ Cl=0.6, Cd= | 0.019052
alpha (deg) | Cl | Cd | Cm | Cl/Cd
-19 | -0.677 | 0.24551 | 0.001 | -2.759
-18.5 | -0.697 | 0.23084 | 0.001 | -3.021
-18 | -0.716 | 0.2126 | 0.001 | -3.37
-17.5 | -0.734 | 0.20007 | 0.001 | -3.67
-17 | -0.751 | 0.17926 | 0 | -4.187
-16.5 | -0.765 | 0.17568 | 0 | -4.354
-16 | -0.777 | 0.16191 | 0 | -4.8
-15.5 | -0.787 | 0.15152 | 0 | -5.193
-15 | -0.794 | 0.13649 | -0.001 | -5.817
-14.5 | -0.798 | 0.12729 | -0.001 | -6.269
-14 | -0.799 | 0.11973 | -0.001 | -6.671
-13.5 | -0.796 | 0.11219 | -0.001 | -7.094
-13 | -0.789 | 0.10484 | -0.002 | -7.529
-12.5 | -0.779 | 0.09769 | -0.002 | -7.976
-12 | -0.765 | 0.09134 | -0.002 | -8.375
-11.5 | -0.747 | 0.08584 | -0.002 | -8.702
-11 | -0.725 | 0.08036 | -0.003 | -9.025
-10.5 | -0.7 | 0.07517 | -0.003 | -9.309
-10 | -0.671 | 0.07049 | -0.003 | -9.517
-9.5 | -0.639 | 0.06631 | -0.004 | -9.63
-9 | -0.603 | 0.06306 | -0.004 | -9.566
-8.5 | -0.565 | 0.05864 | -0.005 | -9.639
-8 | -0.525 | 0.05532 | -0.005 | -9.486
-7.5 | -0.49 | 0.05074 | -0.012 | -9.658
-7 | -0.526 | 0.022 | -0.021 | -23.914
-6.5 | -0.47 | 0.02139 | -0.023 | -21.986
-6 | -0.343 | 0.04726 | -0.011 | -7.255
-5.5 | -0.294 | 0.04472 | -0.012 | -6.583
-5 | -0.245 | 0.0427 | -0.013 | -5.744
-4.5 | -0.196 | 0.04081 | -0.013 | -4.796
-4 | -0.146 | 0.03899 | -0.014 | -3.738
-3.5 | -0.095 | 0.03754 | -0.015 | -2.542
-3 | -0.045 | 0.03627 | -0.016 | -1.233
-2.5 | 0.006 | 0.03521 | -0.017 | 0.177
-2 | 0.069 | 0.01779 | -0.034 | 3.906
-1.5 | 0.132 | 0.01757 | -0.035 | 7.52
-1 | 0.195 | 0.01741 | -0.037 | 11.173
-0.5 | 0.257 | 0.01731 | -0.038 | 14.842
0 | 0.305 | 0.01783 | -0.038 | 17.123
0.5 | 0.365 | 0.01801 | -0.039 | 20.251
1 | 0.424 | 0.01821 | -0.04 | 23.277
1.5 | 0.481 | 0.01842 | -0.042 | 26.103
2 | 0.54 | 0.0187 | -0.043 | 28.849
2.5 | 0.598 | 0.01904 | -0.044 | 31.414
3 | 0.656 | 0.0194 | -0.046 | 33.832
3.5 | 0.715 | 0.01979 | -0.047 | 36.108
4 | 0.772 | 0.02027 | -0.048 | 38.107
4.5 | 0.83 | 0.02075 | -0.05 | 40.001
5 | 0.888 | 0.02127 | -0.051 | 41.737
5.5 | 0.946 | 0.02184 | -0.053 | 43.325
6 | 1.003 | 0.02248 | -0.054 | 44.602
6.5 | 1.073 | 0.02267 | -0.057 | 47.355
7 | 1.13 | 0.02362 | -0.058 | 47.848
7.5 | 1.188 | 0.03049 | -0.06 | 38.976
8 | 1.239 | 0.03172 | -0.061 | 39.06
8.5 | 1.288 | 0.03313 | -0.063 | 38.871
9 | 1.334 | 0.03463 | -0.064 | 38.514
9.5 | 1.378 | 0.03623 | -0.065 | 38.028
10 | 1.419 | 0.03782 | -0.067 | 37.513
10.5 | 1.235 | 0.07281 | -0.032 | 16.968
11 | 1.265 | 0.07787 | -0.031 | 16.247
11.5 | 1.293 | 0.08284 | -0.03 | 15.605
12 | 1.318 | 0.08819 | -0.03 | 14.946
12.5 | 1.341 | 0.09479 | -0.031 | 14.143
13 | 1.36 | 0.10053 | -0.031 | 13.524
13.5 | 1.373 | 0.10767 | -0.032 | 12.751
14 | 1.381 | 0.11411 | -0.031 | 12.102
14.5 | 1.386 | 0.12191 | -0.031 | 11.367
15 | 1.387 | 0.1297 | -0.031 | 10.69

## 12. Re 100k Mach 0.10 (2)
BIGFOIL.COM POLAR EXPORT
NACA66-520 a=0.0
NACA66-520 a=0.0 |  |  |  | Cl Max: | 1.1041 | at alpha= | 18 | deg
XFOIL ncrit=9 |  |  |  | L/D Max: | 27.9151 | at alpha= | 12 | deg
Re: | 100000 |  |  | Cd Min: | 0.14345 | at alpha= | 20 | deg
Mach: | 0.1 |  |  | Cl=0 at alpha= | -1.5808 | deg
|  |  |  | @ Cl=0.1, Cd= | 0.063917
|  |  |  | @ Cl=0.4, Cd= | 0.062974
|  |  |  | @ Cl=0.6, Cd= | 0.061745
alpha (deg) | Cl | Cd | Cm | Cl/Cd
-6 | -0.8532 | 0.05275 | 0.0179 | -16.1744
-5.5 | -0.797 | 0.04967 | 0.018 | -16.0459
-4.5 | -0.6894 | 0.04574 | 0.017 | -15.0721
-4 | -0.6367 | 0.04465 | 0.0167 | -14.2598
-3.5 | -0.5829 | 0.04433 | 0.0161 | -13.1491
-3 | -0.519 | 0.04483 | 0.0135 | -11.5771
-2.5 | -0.4828 | 0.04427 | 0.0158 | -10.9058
-2 | -0.4522 | 0.04402 | 0.0192 | -10.2726
-1.5 | 0.0872 | 0.06366 | -0.0515 | 1.3698
-1 | 0.1301 | 0.06452 | -0.0526 | 2.0164
-0.5 | 0.1729 | 0.06559 | -0.0534 | 2.6361
0 | 0.2122 | 0.06671 | -0.0535 | 3.1809
0.5 | 0.2203 | 0.06621 | -0.0479 | 3.3273
1 | 0.3226 | 0.06375 | -0.054 | 5.0604
1.5 | 0.3757 | 0.06347 | -0.0546 | 5.9193
2 | 0.382 | 0.06363 | -0.0467 | 6.0035
2.5 | 0.3543 | 0.06369 | -0.0326 | 5.5629
3 | 0.3644 | 0.06348 | -0.026 | 5.7404
3.5 | 0.3752 | 0.06338 | -0.0197 | 5.9198
4 | 0.3789 | 0.06321 | -0.0122 | 5.9943
4.5 | 0.3967 | 0.06298 | -0.0074 | 6.2988
5 | 0.4331 | 0.06291 | -0.0061 | 6.8844
5.5 | 0.4672 | 0.06267 | -0.0041 | 7.4549
6 | 0.502 | 0.06243 | -0.0023 | 8.041
7 | 0.5795 | 0.06183 | 0.0002 | 9.3725
7.5 | 0.6352 | 0.0616 | -0.0018 | 10.3117
8 | 0.6854 | 0.06115 | -0.0024 | 11.2085
8.5 | 0.7415 | 0.06062 | -0.004 | 12.2319
10.5 | 0.8688 | 0.05154 | 0.0138 | 16.8568
11 | 0.9302 | 0.04531 | 0.0182 | 20.5297
11.5 | 1.001 | 0.03995 | 0.0202 | 25.0563
12 | 1.0524 | 0.0377 | 0.0221 | 27.9151
12.5 | 1.0566 | 0.03991 | 0.0262 | 26.4746
13 | 1.0571 | 0.04281 | 0.0299 | 24.6928
13.5 | 1.0549 | 0.04626 | 0.0333 | 22.8037
14 | 1.0364 | 0.05166 | 0.0366 | 20.0619
14.5 | 1.0028 | 0.05929 | 0.0394 | 16.9135
15 | 0.9692 | 0.06787 | 0.0412 | 14.2802
15.5 | 0.9685 | 0.07329 | 0.0422 | 13.2146
16 | 0.9958 | 0.07556 | 0.0434 | 13.1789
16.5 | 1.0259 | 0.07813 | 0.044 | 13.1307
17 | 1.0616 | 0.08066 | 0.0446 | 13.1614
17.5 | 1.097 | 0.08362 | 0.0447 | 13.1189
18 | 1.1041 | 0.08979 | 0.0443 | 12.2965
18.5 | 1.0862 | 0.09857 | 0.0429 | 11.0196
19 | 1.0533 | 0.10964 | 0.0397 | 9.6069
19.5 | 1.0025 | 0.12416 | 0.0337 | 8.0743
20 | 0.9354 | 0.14345 | 0.0236 | 6.5207

## 13. Re 100k Mach 0.25 (1)
BIGFOIL.COM POLAR EXPORT
NACA66-520 a=0.0
NACA66-520 a=0.0 |  |  |  | Cl Max: | 1.402 | at alpha= | 9.5 | deg
JavaFoil+Calcfoil stall+Eppler ext transition |  |  |  | L/D Max: | 46.978 | at alpha= | 7 | deg
Re: | 100000 |  |  | Cd Min: | 0.01767 | at alpha= | -0.5 | deg
Mach: | 0.25 |  |  | Cl=0 at alpha= | -2.5577 | deg
|  |  |  | @ Cl=0.1, Cd= | 0.018061
|  |  |  | @ Cl=0.4, Cd= | 0.018455
|  |  |  | @ Cl=0.6, Cd= | 0.019373
alpha (deg) | Cl | Cd | Cm | Cl/Cd
-17 | -0.44 | 0.29313 | 0 | -1.501
-16.5 | -0.491 | 0.25735 | 0 | -1.908
-16 | -0.538 | 0.22486 | 0 | -2.391
-15.5 | -0.58 | 0.20283 | 0 | -2.859
-15 | -0.618 | 0.18355 | -0.001 | -3.364
-14.5 | -0.65 | 0.15295 | -0.001 | -4.25
-14 | -0.677 | 0.13897 | -0.001 | -4.87
-13.5 | -0.698 | 0.12808 | -0.001 | -5.446
-13 | -0.712 | 0.11605 | -0.002 | -6.137
-12.5 | -0.72 | 0.10698 | -0.002 | -6.733
-12 | -0.722 | 0.0985 | -0.002 | -7.33
-11.5 | -0.717 | 0.09077 | -0.002 | -7.902
-11 | -0.706 | 0.0844 | -0.002 | -8.369
-10.5 | -0.69 | 0.08041 |  | -8.577
-10 | -0.667 | 0.07466 |  | -8.94
-9.5 | -0.64 | 0.06795 | -0.004 | -9.424
-9 | -0.609 | 0.06389 | -0.004 | -9.528
-8.5 | -0.573 | 0.05965 | -0.005 | -9.606
-8 | -0.534 | 0.05603 | -0.005 | -9.531
-7.5 | -0.492 | 0.05319 | -0.005 | -9.244
-7 | -0.45 | 0.05013 | -0.012 | -8.987
-6.5 | -0.48 | 0.02198 | -0.023 | -21.854
-6 | -0.422 | 0.02136 | -0.024 | -19.773
-5.5 | -0.302 | 0.04511 | -0.012 | -6.688
-5 | -0.252 | 0.04318 | -0.013 | -5.826
-4.5 | -0.201 | 0.04115 | -0.014 | -4.879
-4 | -0.15 | 0.03936 | -0.014 | -3.8
-3.5 | -0.098 | 0.03783 | -0.015 | -2.589
-3 | -0.046 | 0.03659 | -0.016 | -1.255
-2.5 | 0.006 | 0.03547 | -0.017 | 0.181
-2 | 0.071 | 0.01815 | -0.035 | 3.927
-1.5 | 0.136 | 0.01795 | -0.036 | 7.549
-1 | 0.2 | 0.01778 | -0.038 | 11.225
-0.5 | 0.264 | 0.01767 | -0.039 | 14.924
0 | 0.314 | 0.01816 | -0.039 | 17.268
0.5 | 0.374 | 0.01837 | -0.04 | 20.39
1 | 0.435 | 0.01857 | -0.041 | 23.437
1.5 | 0.494 | 0.01883 | -0.043 | 26.225
2 | 0.554 | 0.01912 | -0.044 | 28.97
2.5 | 0.614 | 0.01945 | -0.045 | 31.576
3 | 0.674 | 0.01987 | -0.047 | 33.92
3.5 | 0.734 | 0.02029 | -0.048 | 36.16
4 | 0.793 | 0.0208 | -0.05 | 38.123
4.5 | 0.852 | 0.02132 | -0.051 | 39.964
5 | 0.912 | 0.02186 | -0.052 | 41.721
5.5 | 0.972 | 0.02246 | -0.054 | 43.249
6 | 1.042 | 0.02273 | -0.056 | 45.823
6.5 | 1.102 | 0.02358 | -0.058 | 46.722
7 | 1.158 | 0.02466 | -0.06 | 46.978
7.5 | 1.216 | 0.03195 | -0.061 | 38.074
8 | 1.267 | 0.03329 | -0.063 | 38.065
8.5 | 1.315 | 0.03489 | -0.064 | 37.688
9 | 1.36 | 0.03661 | -0.066 | 37.159
9.5 | 1.402 | 0.03834 | -0.067 | 36.566
10 | 1.223 | 0.06972 | -0.033 | 17.535
10.5 | 1.251 | 0.07468 | -0.032 | 16.756
11 | 1.277 | 0.08006 | -0.031 | 15.953
11.5 | 1.3 | 0.08572 | -0.031 | 15.162
12 | 1.318 | 0.09202 | -0.031 | 14.327
12.5 | 1.332 | 0.09898 | -0.031 | 13.456
13 | 1.341 | 0.10645 | -0.031 | 12.594
13.5 | 1.341 | 0.11427 | -0.031 | 11.734
14 | 1.334 | 0.12233 | -0.031 | 10.901
14.5 | 1.319 | 0.13174 | -0.029 | 10.016

## 14. Re 100k Mach 0.25 (2)
BIGFOIL.COM POLAR EXPORT
NACA66-520 a=0.0
NACA66-520 a=0.0 |  |  |  | Cl Max: | 1.0305 | at alpha= | 13 | deg
XFOIL ncrit=9 |  |  |  | L/D Max: | 23.6217 | at alpha= | 12 | deg
Re: | 100000 |  |  | Cd Min: | 0.1226 | at alpha= | -10 | deg
Mach: | 0.25 |  |  | Cl=0 at alpha= | -1.5801 | deg
|  |  |  | @ Cl=0.1, Cd= | 0.06531
|  |  |  | @ Cl=0.4, Cd= | 0.064625
|  |  |  | @ Cl=0.6, Cd= | 0.064103
alpha (deg) | Cl | Cd | Cm | Cl/Cd
-11 | -0.2778 | 0.11297 | -0.0874 | -2.4591
-10.5 | -0.3193 | 0.1098 | -0.0805 | -2.908
-10 | -0.5533 | 0.1226 | -0.0257 | -4.5131
-9.5 | -0.5788 | 0.1156 | -0.0241 | -5.0069
-9 | -0.6158 | 0.1079 | -0.0223 | -5.7071
-8.5 | -0.669 | 0.09963 | -0.0193 | -6.7148
-7.5 | -0.843 | 0.08569 | 0.0006 | -9.8378
-6 | -0.8675 | 0.05658 | 0.0144 | -15.3323
-5.5 | -0.8207 | 0.05263 | 0.0164 | -15.5938
-5 | -0.7688 | 0.04991 | 0.0163 | -15.4037
-4.5 | -0.7051 | 0.04836 | 0.0146 | -14.5802
-3.5 | -0.5987 | 0.04585 | 0.0148 | -13.0578
-3 | -0.547 | 0.04556 | 0.015 | -12.0061
-2 | -0.45 | 0.04607 | 0.0162 | -9.7677
-1.5 | 0.0858 | 0.06512 | -0.0522 | 1.3176
-1 | 0.1225 | 0.06561 | -0.0519 | 1.8671
-0.5 | 0.1622 | 0.06635 | -0.052 | 2.4446
0.5 | 0.2928 | 0.06458 | -0.056 | 4.5339
1 | 0.3323 | 0.06456 | -0.0547 | 5.1471
1.5 | 0.3703 | 0.06468 | -0.0532 | 5.7251
2 | 0.3422 | 0.06494 | -0.0388 | 5.2695
2.5 | 0.3359 | 0.06497 | -0.0289 | 5.1701
3 | 0.3328 | 0.06489 | -0.0198 | 5.1287
3.5 | 0.3417 | 0.06487 | -0.0131 | 5.2675
4 | 0.3626 | 0.06479 | -0.0088 | 5.5965
4.5 | 0.3831 | 0.06466 | -0.0043 | 5.9248
5 | 0.4025 | 0.06462 | 0.0003 | 6.2287
5.5 | 0.4395 | 0.06449 | 0.0018 | 6.815
6 | 0.4781 | 0.06437 | 0.0031 | 7.4274
6.5 | 0.5177 | 0.06424 | 0.0042 | 8.0588
7 | 0.5561 | 0.06412 | 0.0057 | 8.6728
7.5 | 0.6078 | 0.0641 | 0.0046 | 9.4821
8 | 0.6608 | 0.06388 | 0.0036 | 10.3444
9 | 0.7773 | 0.06276 | 0.0009 | 12.3853
10.5 | 0.9202 | 0.05115 | 0.0141 | 17.9902
11 | 0.9377 | 0.04802 | 0.0222 | 19.5273
11.5 | 0.9487 | 0.04669 | 0.0291 | 20.3191
12 | 1.0129 | 0.04288 | 0.0312 | 23.6217
12.5 | 1.0238 | 0.04487 | 0.0346 | 22.817
13 | 1.0305 | 0.04755 | 0.0378 | 21.6719
13.5 | 1.0161 | 0.0526 | 0.0411 | 19.3175
14 | 0.9908 | 0.05936 | 0.0436 | 16.6914
14.5 | 0.9563 | 0.06793 | 0.0451 | 14.0777
15 | 0.9405 | 0.07521 | 0.0459 | 12.505
15.5 | 0.9543 | 0.07929 | 0.0469 | 12.0356
16 | 0.9854 | 0.08177 | 0.0481 | 12.0509
16.5 | 1.0237 | 0.08398 | 0.049 | 12.1898
17 | 1.0265 | 0.09064 | 0.0484 | 11.325
17.5 | 1.0243 | 0.09812 | 0.0471 | 10.4393
18 | 1.018 | 0.1061 | 0.045 | 9.5947

## 15. Re 100k Mach 0.50 (1)
BIGFOIL.COM POLAR EXPORT
NACA66-520 a=0.0
NACA66-520 a=0.0 |  |  |  | Cl Max: | 1.373 | at alpha= | 8 | deg
JavaFoil+Calcfoil stall+Eppler ext transition |  |  |  | L/D Max: | 42.904 | at alpha= | 6 | deg
Re: | 100000 |  |  | Cd Min: | 0.01939 | at alpha= | -0.5 | deg
Mach: | 0.5 |  |  | Cl=0 at alpha= | -2.5603 | deg
|  |  |  | @ Cl=0.1, Cd= | 0.029332
|  |  |  | @ Cl=0.4, Cd= | 0.019964
|  |  |  | @ Cl=0.6, Cd= | 0.020989
alpha (deg) | Cl | Cd | Cm | Cl/Cd
-20 | -0.996 | 0.34296 | 0.005 | -2.905
-19.5 | -0.969 | 0.33887 | 0.004 | -2.858
-19 | -0.938 | 0.32913 | 0.004 | -2.851
-18.5 | -0.91 | 0.32796 | 0.003 | -2.775
-18 | -0.882 | 0.32554 | 0.002 | -2.71
-17.5 | -0.854 | 0.30806 | 0.002 | -2.773
-17 | -0.826 | 0.31387 | 0.001 | -2.633
-16.5 | -0.798 | 0.30983 | 0 | -2.577
-16 | -0.768 | 0.28077 | 0 | -2.736
-15.5 | -0.74 | 0.26321 | -0.001 | -2.811
-15 | -0.712 | 0.26572 | -0.002 | -2.679
-14.5 | -0.684 | 0.2618 | -0.002 | -2.611
-14 | -0.655 | 0.26011 | -0.003 | -2.52
-13.5 | -0.627 | 0.23459 | -0.003 | -2.674
-13 | -0.599 | 0.23037 | -0.004 | -2.6
-12.5 | -0.57 | 0.23698 | -0.005 | -2.407
-12 | -0.541 | 0.21361 | -0.005 | -2.531
-11.5 | -0.512 | 0.21753 | -0.005 | -2.355
-11 | -0.484 | 0.19639 | -0.006 | -2.464
-10.5 | -0.455 | 0.19143 | -0.007 | -2.379
-10 | -0.425 | 0.14163 | -0.004 | -3.002
-9.5 | -0.397 | 0.13888 | -0.004 | -2.857
-9 | -0.368 | 0.13626 | -0.004 | -2.703
-8.5 | -0.487 | 0.10896 | -0.009 | -4.466
-8 | -0.528 | 0.06765 |  | -7.811
-7.5 | -0.513 | 0.05925 |  | -8.658
-7 | -0.474 | 0.05303 | -0.006 | -8.936
-6.5 | -0.429 | 0.04954 | -0.007 | -8.665
-6 | -0.384 | 0.0484 | -0.014 | -7.929
-5.5 | -0.332 | 0.04536 | -0.015 | -7.328
-5 | -0.277 | 0.04547 | -0.014 | -6.099
-4.5 | -0.222 | 0.04291 | -0.015 | -5.179
-4 | -0.166 | 0.041 | -0.016 | -4.048
-3.5 | -0.109 | 0.03929 | -0.017 | -2.771
-3 | -0.051 | 0.03788 | -0.018 | -1.35
-2.5 | 0.007 | 0.03678 | -0.019 | 0.194
-2 | 0.066 | 0.03576 | -0.02 | 1.842
-1.5 | 0.151 | 0.01969 | -0.04 | 7.651
-1 | 0.222 | 0.01951 | -0.042 | 11.37
-0.5 | 0.293 | 0.01939 | -0.043 | 15.119
0 | 0.35 | 0.01981 | -0.043 | 17.658
0.5 | 0.418 | 0.02002 | -0.044 | 20.874
1 | 0.486 | 0.0203 | -0.046 | 23.927
1.5 | 0.55 | 0.02069 | -0.047 | 26.582
2 | 0.617 | 0.02109 | -0.049 | 29.258
2.5 | 0.684 | 0.02147 | -0.05 | 31.851
3 | 0.75 | 0.02203 | -0.052 | 34.046
3.5 | 0.817 | 0.02264 | -0.053 | 36.07
4 | 0.883 | 0.02328 | -0.055 | 37.915
4.5 | 0.949 | 0.02399 | -0.056 | 39.559
5 | 1.015 | 0.02477 | -0.058 | 40.978
5.5 | 1.094 | 0.02568 | -0.061 | 42.609
6 | 1.158 | 0.02699 | -0.062 | 42.904
6.5 | 1.219 | 0.02873 | -0.064 | 42.432
7 | 1.277 | 0.03751 | -0.066 | 34.054
7.5 | 1.329 | 0.03968 | -0.067 | 33.492
8 | 1.373 | 0.04214 | -0.069 | 32.595
8.5 | 1.197 | 0.06235 | -0.033 | 19.197
9 | 1.214 | 0.06791 | -0.031 | 17.874
9.5 | 1.214 | 0.07617 | -0.03 | 15.937
10 | 1.181 | 0.08593 | -0.03 | 13.746
10.5 | 1.053 | 0.10131 | -0.026 | 10.397
11 | 0.766 | 0.16801 | -0.024 | 4.557
11.5 | 0.794 | 0.19599 | -0.031 | 4.051
12 | 0.821 | 0.19617 | -0.031 | 4.187
12.5 | 0.849 | 0.21787 | -0.033 | 3.896
13 | 0.877 | 0.22382 | -0.038 | 3.92

## 16. Re 100k Mach 0.50 (2)
BIGFOIL.COM POLAR EXPORT
NACA66-520 a=0.0
NACA66-520 a=0.0 |  |  |  | Cl Max: | 0.8538 | at alpha= | 14 | deg
XFOIL ncrit=9 |  |  |  | L/D Max: | 9.8495 | at alpha= | 13.5 | deg
Re: | 100000 |  |  | Cd Min: | 0.20972 | at alpha= | 19 | deg
Mach: | 0.5 |  |  | Cl=0 at alpha= | -1.1758 | deg
|  |  |  | @ Cl=0.1, Cd= | 0.065812
|  |  |  | @ Cl=0.4, Cd= | 0.072351
|  |  |  | @ Cl=0.6, Cd= | 0.08216
alpha (deg) | Cl | Cd | Cm | Cl/Cd
-11.5 | -0.197 | 0.13374 | -0.0992 | -1.473
-11 | -0.2733 | 0.13343 | -0.091 | -2.0483
-10.5 | -0.239 | 0.12857 | -0.0861 | -1.8589
-10 | -0.4838 | 0.14402 | -0.0244 | -3.3593
-9.5 | -0.4947 | 0.13836 | -0.0225 | -3.5755
-9 | -0.5058 | 0.13273 | -0.0203 | -3.8107
-8.5 | -0.5176 | 0.12722 | -0.0175 | -4.0685
-8 | -0.5429 | 0.1214 | -0.0142 | -4.472
-7.5 | -0.5429 | 0.11652 | -0.0098 | -4.6593
-7 | -0.7792 | 0.08455 | -0.0236 | -9.2158
-6.5 | -0.8425 | 0.07847 | -0.0146 | -10.7366
-6 | -0.8337 | 0.07176 | -0.0112 | -11.6179
-5.5 | -0.8381 | 0.06609 | -0.0038 | -12.6812
-5 | -0.8225 | 0.06177 | 0.0025 | -13.3155
-4.5 | -0.7766 | 0.059 | 0.0051 | -13.1627
-3.5 | -0.6754 | 0.05334 | 0.0097 | -12.6622
-3 | -0.6165 | 0.05224 | 0.0109 | -11.8013
-2.5 | -0.5418 | 0.05176 | 0.0089 | -10.4675
-2 | -0.4489 | 0.05331 | 0.0046 | -8.4206
-1.5 | -0.4123 | 0.05321 | 0.0094 | -7.7485
-1 | 0.2235 | 0.06885 | -0.0676 | 3.2462
-0.5 | 0.2658 | 0.06902 | -0.0664 | 3.8511
0 | 0.3073 | 0.06922 | -0.0648 | 4.4395
0.5 | 0.3181 | 0.06966 | -0.0588 | 4.5665
1 | 0.343 | 0.07013 | -0.055 | 4.8909
2 | 0.3042 | 0.07087 | -0.0291 | 4.2924
2.5 | 0.2996 | 0.07103 | -0.0194 | 4.2179
3 | 0.3157 | 0.07129 | -0.0138 | 4.4284
3.5 | 0.323 | 0.07147 | -0.0066 | 4.5194
4 | 0.3409 | 0.07164 | -0.0012 | 4.7585
4.5 | 0.3535 | 0.07177 | 0.0052 | 4.9255
5 | 0.3723 | 0.07193 | 0.0105 | 5.1759
5.5 | 0.4019 | 0.07238 | 0.0136 | 5.5526
6 | 0.429 | 0.07267 | 0.0174 | 5.9034
6.5 | 0.4544 | 0.07312 | 0.0213 | 6.2144
7 | 0.4759 | 0.07368 | 0.0257 | 6.459
7.5 | 0.5212 | 0.0745 | 0.026 | 6.996
8 | 0.5286 | 0.07824 | 0.0276 | 6.7561
8.5 | 0.5537 | 0.08021 | 0.0295 | 6.9031
9 | 0.6 | 0.08216 | 0.0281 | 7.3028
9.5 | 0.6465 | 0.08387 | 0.0274 | 7.7084
10 | 0.6994 | 0.08531 | 0.0262 | 8.1983
11.5 | 0.6517 | 0.09545 | 0.0416 | 6.8277
13 | 0.6505 | 0.10667 | 0.0486 | 6.0982
13.5 | 0.8375 | 0.08503 | 0.0597 | 9.8495
14 | 0.8538 | 0.08889 | 0.0605 | 9.6051
14.5 | 0.8424 | 0.09714 | 0.059 | 8.672
15 | 0.8347 | 0.10562 | 0.0567 | 7.9029
15.5 | 0.8106 | 0.11719 | 0.0518 | 6.917
16 | 0.7999 | 0.1274 | 0.0472 | 6.2786
16.5 | 0.7405 | 0.14771 | 0.0353 | 5.0132
17 | 0.7074 | 0.16611 | 0.0248 | 4.2586
17.5 | 0.7098 | 0.17721 | 0.0187 | 4.0054
18 | 0.7243 | 0.18596 | 0.0143 | 3.8949
18.5 | 0.7255 | 0.19876 | 0.0071 | 3.6501
19 | 0.7354 | 0.20972 | 0.001 | 3.5066

## 17. Re 250k Mach 0.00 (1)
BIGFOIL.COM POLAR EXPORT
NACA66-520 a=0.0
NACA66-520 a=0.0 |  |  |  | Cl Max: | 1.62 | at alpha= | 13.5 | deg
JavaFoil+Calcfoil stall+Eppler ext transition |  |  |  | L/D Max: | 69.395 | at alpha= | 6.5 | deg
Re: | 250000 |  |  | Cd Min: | 0.01211 | at alpha= | 0 | deg
Mach: | 0 |  |  | Cl=0 at alpha= | -2.5645 | deg
|  |  |  | @ Cl=0.1, Cd= | 0.013452
|  |  |  | @ Cl=0.4, Cd= | 0.012351
|  |  |  | @ Cl=0.6, Cd= | 0.01307
alpha (deg) | Cl | Cd | Cm | Cl/Cd
-19.5 | -0.712 | 0.19589 | 0.003 | -3.634
-19 | -0.729 | 0.19251 | 0.003 | -3.788
-18.5 | -0.742 | 0.18568 | 0.001 | -3.995
-18 | -0.757 | 0.17537 | 0.001 | -4.318
-17.5 | -0.771 | 0.16524 | 0.001 | -4.669
-17 | -0.784 | 0.15009 | 0 | -5.225
-16.5 | -0.795 | 0.14535 | 0 | -5.47
-16 | -0.804 | 0.13837 | 0 | -5.809
-15.5 | -0.81 | 0.12975 | 0 | -6.244
-15 | -0.814 | 0.12283 | -0.001 | -6.626
-14.5 | -0.815 | 0.11192 | -0.001 | -7.28
-14 | -0.813 | 0.10566 | -0.001 | -7.691
-13.5 | -0.807 | 0.09904 | -0.001 | -8.149
-13 | -0.798 | 0.09336 | -0.002 | -8.55
-12.5 | -0.786 | 0.08796 | -0.002 | -8.934
-12 | -0.77 | 0.08271 | -0.002 | -9.307
-11.5 | -0.75 | 0.07768 | -0.003 | -9.657
-11 | -0.727 | 0.07323 | -0.003 | -9.929
-10.5 | -0.7 | 0.06896 | -0.004 | -10.158
-10 | -0.671 | 0.06481 | -0.004 | -10.348
-9.5 | -0.638 | 0.06124 | -0.004 | -10.414
-9 | -0.602 | 0.05816 | -0.005 | -10.351
-8.5 | -0.68 | 0.01969 | -0.018 | -34.552
-8 | -0.633 | 0.019 | -0.019 | -33.291
-7.5 | -0.582 | 0.01831 | -0.021 | -31.759
-7 | -0.526 | 0.01771 | -0.022 | -29.721
-6.5 | -0.47 | 0.0171 | -0.023 | -27.492
-6 | -0.342 | 0.04271 | -0.012 | -7.996
-5.5 | -0.293 | 0.04047 | -0.012 | -7.246
-5 | -0.244 | 0.03861 | -0.013 | -6.332
-4.5 | -0.195 | 0.03673 | -0.014 | -5.313
-4 | -0.145 | 0.035 | -0.015 | -4.155
-3.5 | -0.115 | 0.01437 | -0.031 | -8.021
-3 | -0.054 | 0.01408 | -0.032 | -3.838
-2.5 | 0.008 | 0.01382 | -0.033 | 0.546
-2 | 0.069 | 0.01357 | -0.035 | 5.116
-1.5 | 0.132 | 0.01333 | -0.036 | 9.9
-1 | 0.194 | 0.01314 | -0.037 | 14.786
-0.5 | 0.257 | 0.01299 | -0.039 | 19.763
0 | 0.307 | 0.01211 | -0.039 | 25.342
0.5 | 0.366 | 0.01226 | -0.04 | 29.881
1 | 0.426 | 0.01242 | -0.042 | 34.248
1.5 | 0.482 | 0.01261 | -0.043 | 38.277
2 | 0.541 | 0.01284 | -0.044 | 42.139
2.5 | 0.6 | 0.01307 | -0.046 | 45.875
3 | 0.658 | 0.01336 | -0.047 | 49.2
3.5 | 0.715 | 0.01369 | -0.049 | 52.24
4 | 0.773 | 0.014 | -0.05 | 55.233
4.5 | 0.831 | 0.01434 | -0.051 | 57.971
5 | 0.889 | 0.01472 | -0.053 | 60.382
5.5 | 0.949 | 0.01502 | -0.054 | 63.145
6 | 1.006 | 0.01536 | -0.056 | 65.516
6.5 | 1.079 | 0.01556 | -0.058 | 69.395
7 | 1.135 | 0.01646 | -0.06 | 68.984
7.5 | 1.187 | 0.02457 | -0.061 | 48.31
8 | 1.238 | 0.02582 | -0.062 | 47.948
8.5 | 1.287 | 0.02711 | -0.064 | 47.458
9 | 1.333 | 0.02837 | -0.065 | 46.997
9.5 | 1.378 | 0.02961 | -0.066 | 46.521
10 | 1.42 | 0.03103 | -0.067 | 45.745
10.5 | 1.459 | 0.03241 | -0.069 | 45.002
11 | 1.494 | 0.034 | -0.07 | 43.949
11.5 | 1.527 | 0.03564 | -0.071 | 42.85
12 | 1.557 | 0.03718 | -0.072 | 41.869
12.5 | 1.582 | 0.03917 | -0.073 | 40.397
13 | 1.605 | 0.04115 | -0.074 | 38.998
13.5 | 1.62 | 0.04341 | -0.075 | 37.305
14 | 1.39 | 0.10238 | -0.037 | 13.577
14.5 | 1.396 | 0.10888 | -0.037 | 12.822
15 | 1.399 | 0.11589 | -0.037 | 12.075
15.5 | 1.398 | 0.12216 | -0.035 | 11.44
16 | 1.394 | 0.13003 | -0.035 | 10.72
16.5 | 1.386 | 0.13848 | -0.035 | 10.011
17 | 1.376 | 0.14661 | -0.034 | 9.382
17.5 | 1.363 | 0.15354 | -0.036 | 8.876
18 | 1.347 | 0.16546 | -0.036 | 8.14
18.5 | 1.327 | 0.17099 | -0.035 | 7.759

## 18. Re 250k Mach 0.00 (2)
BIGFOIL.COM POLAR EXPORT
NACA66-520 a=0.0
NACA66-520 a=0.0 |  |  |  | Cl Max: | 1.1567 | at alpha= | 20 | deg
XFOIL ncrit=9 |  |  |  | L/D Max: | 46.4078 | at alpha= | 9 | deg
Re: | 250000 |  |  | Cd Min: | 0.13363 | at alpha= | -15.5 | deg
Mach: | 0 |  |  | Cl=0 at alpha= | 0.49041 | deg
|  |  |  | @ Cl=0.1, Cd= | 0.03127
|  |  |  | @ Cl=0.4, Cd= | 0.028535
|  |  |  | @ Cl=0.6, Cd= | 0.024703
alpha (deg) | Cl | Cd | Cm | Cl/Cd
-15.5 | -0.2566 | 0.13363 | -0.0851 | -1.9202
-15 | -0.2784 | 0.12133 | -0.0927 | -2.2946
-14.5 | -0.2443 | 0.11892 | -0.0927 | -2.0543
-14 | -0.1643 | 0.11163 | -0.0888 | -1.4718
-13.5 | -0.2473 | 0.10245 | -0.1012 | -2.4139
-13 | -0.323 | 0.08305 | -0.1143 | -3.8892
-12.5 | -0.388 | 0.0726 | -0.116 | -5.3444
-12 | -0.4802 | 0.06773 | -0.1096 | -7.0899
-11.5 | -0.4787 | 0.06012 | -0.1087 | -7.9624
-11 | -0.4731 | 0.05696 | -0.1057 | -8.3058
-10.5 | -0.5341 | 0.05851 | -0.0907 | -9.1284
-10 | -0.5181 | 0.05088 | -0.0894 | -10.1828
-9.5 | -0.5008 | 0.04878 | -0.0865 | -10.2665
-9 | -0.5038 | 0.0461 | -0.0802 | -10.9284
-8.5 | -0.4734 | 0.03662 | -0.074 | -12.9274
-8 | -0.4098 | 0.0322 | -0.0759 | -12.7267
-7.5 | -0.322 | 0.02936 | -0.0822 | -10.9673
-7 | -0.2232 | 0.02738 | -0.0903 | -8.1519
-6.5 | -0.1572 | 0.02656 | -0.0924 | -5.9187
-6 | -0.1149 | 0.02685 | -0.0916 | -4.2793
-5.5 | -0.1063 | 0.028 | -0.0857 | -3.7964
-5 | -0.0868 | 0.02771 | -0.0804 | -3.1324
-4.5 | -0.0953 | 0.02822 | -0.0704 | -3.377
-3.5 | -0.2452 | 0.03125 | -0.0261 | -7.8464
-3 | -0.1977 | 0.03038 | -0.0247 | -6.5076
-2.5 | -0.2115 | 0.03081 | -0.0137 | -6.8647
-2 | -0.1687 | 0.02926 | -0.0115 | -5.7656
-1.5 | -0.2115 | 0.02744 | 0.0054 | -7.7077
-1 | -0.1501 | 0.02884 | 0.0075 | -5.2046
-0.5 | -0.0826 | 0.03021 | 0.0083 | -2.7342
0.5 | 0.0008 | 0.03122 | 0.0142 | 0.025625
1.5 | 0.082 | 0.0313 | 0.0178 | 2.6198
2.5 | 0.1531 | 0.03118 | 0.0208 | 4.9102
3 | 0.2199 | 0.03039 | 0.0186 | 7.2359
3.5 | 0.2931 | 0.02932 | 0.0156 | 9.9966
5 | 0.4388 | 0.02825 | 0.0162 | 15.5327
5.5 | 0.514 | 0.02667 | 0.0132 | 19.2726
6 | 0.5909 | 0.02479 | 0.0102 | 23.8362
7 | 0.6774 | 0.02396 | 0.0129 | 28.2721
7.5 | 0.7618 | 0.02186 | 0.0089 | 34.849
8 | 0.8204 | 0.02095 | 0.0083 | 39.1599
8.5 | 0.8763 | 0.02028 | 0.0081 | 43.2101
9 | 0.9263 | 0.01996 | 0.0085 | 46.4078
9.5 | 0.9452 | 0.0208 | 0.0132 | 45.4423
10 | 0.9611 | 0.02194 | 0.0178 | 43.8058
10.5 | 0.9729 | 0.02345 | 0.0226 | 41.4883
11 | 0.9898 | 0.02552 | 0.0252 | 38.7853
11.5 | 1.0241 | 0.02832 | 0.023 | 36.1617
12 | 1.0494 | 0.03134 | 0.0218 | 33.4844
12.5 | 1.0537 | 0.03451 | 0.0246 | 30.5332
13 | 1.0536 | 0.03843 | 0.0273 | 27.4161
13.5 | 1.0407 | 0.04364 | 0.0305 | 23.8474
14 | 1.0175 | 0.05018 | 0.0337 | 20.277
14.5 | 1.0116 | 0.05572 | 0.0353 | 18.1551
15 | 1.0114 | 0.06104 | 0.0362 | 16.5695
15.5 | 1.0085 | 0.06685 | 0.0367 | 15.086
16 | 1.0169 | 0.07163 | 0.0366 | 14.1966
16.5 | 1.0216 | 0.07679 | 0.0364 | 13.3038
17 | 1.0346 | 0.08103 | 0.0362 | 12.7681
17.5 | 1.0507 | 0.08493 | 0.0358 | 12.3714
18 | 1.0762 | 0.08724 | 0.0361 | 12.3361
18.5 | 1.0914 | 0.0915 | 0.0353 | 11.9279
19 | 1.1097 | 0.09528 | 0.0346 | 11.6467
19.5 | 1.1253 | 0.09949 | 0.0336 | 11.3107
20 | 1.1567 | 0.10141 | 0.0335 | 11.4062

## 19. Re 250k Mach 0.10 (1)
BIGFOIL.COM POLAR EXPORT
NACA66-520 a=0.0
NACA66-520 a=0.0 |  |  |  | Cl Max: | 1.616 | at alpha= | 13.5 | deg
JavaFoil+Calcfoil stall+Eppler ext transition |  |  |  | L/D Max: | 69.124 | at alpha= | 6.5 | deg
Re: | 250000 |  |  | Cd Min: | 0.01217 | at alpha= | 0 | deg
Mach: | 0.1 |  |  | Cl=0 at alpha= | -2.5645 | deg
|  |  |  | @ Cl=0.1, Cd= | 0.013491
|  |  |  | @ Cl=0.4, Cd= | 0.012412
|  |  |  | @ Cl=0.6, Cd= | 0.013132
alpha (deg) | Cl | Cd | Cm | Cl/Cd
-19 | -0.678 | 0.20369 | 0.002 | -3.326
-18.5 | -0.698 | 0.19219 | 0.001 | -3.629
-18 | -0.717 | 0.1805 | 0.001 | -3.97
-17.5 | -0.734 | 0.17024 | 0.001 | -4.314
-17 | -0.751 | 0.15286 | 0 | -4.911
-16.5 | -0.765 | 0.1499 | 0 | -5.103
-16 | -0.777 | 0.14069 | 0 | -5.524
-15.5 | -0.787 | 0.13178 | 0 | -5.972
-15 | -0.794 | 0.12088 | -0.001 | -6.569
-14.5 | -0.798 | 0.11357 | -0.001 | -7.027
-14 | -0.799 | 0.10702 | -0.001 | -7.463
-13.5 | -0.796 | 0.09992 | -0.001 | -7.966
-13 | -0.789 | 0.09427 | -0.002 | -8.374
-12.5 | -0.779 | 0.08857 | -0.002 | -8.798
-12 | -0.765 | 0.08326 | -0.002 | -9.189
-11.5 | -0.747 | 0.07816 | -0.003 | -9.558
-11 | -0.725 | 0.07353 | -0.003 | -9.864
-10.5 | -0.7 | 0.06927 | -0.004 | -10.104
-10 | -0.671 | 0.06502 | -0.004 | -10.318
-9.5 | -0.646 | 0.06136 | -0.009 | -10.527
-9 | -0.603 | 0.05832 | -0.005 | -10.344
-8.5 | -0.578 | 0.05119 | -0.012 | -11.299
-8 | -0.634 | 0.01911 | -0.019 | -33.194
-7.5 | -0.584 | 0.01843 | -0.021 | -31.661
-7 | -0.528 | 0.01782 | -0.022 | -29.655
-6.5 | -0.472 | 0.0172 | -0.023 | -27.443
-6 | -0.343 | 0.04284 | -0.012 | -8.007
-5.5 | -0.295 | 0.04057 | -0.012 | -7.261
-5 | -0.246 | 0.03866 | -0.013 | -6.351
-4.5 | -0.196 | 0.03681 | -0.014 | -5.327
-4 | -0.146 | 0.03506 | -0.015 | -4.167
-3.5 | -0.116 | 0.01441 | -0.031 | -8.032
-3 | -0.054 | 0.01414 | -0.032 | -3.84
-2.5 | 0.008 | 0.01386 | -0.033 | 0.547
-2 | 0.07 | 0.01361 | -0.035 | 5.123
-1.5 | 0.133 | 0.01336 | -0.036 | 9.928
-1 | 0.195 | 0.01319 | -0.037 | 14.802
-0.5 | 0.258 | 0.01304 | -0.039 | 19.788
0 | 0.308 | 0.01217 | -0.039 | 25.333
0.5 | 0.368 | 0.01232 | -0.041 | 29.869
1 | 0.427 | 0.01249 | -0.042 | 34.221
1.5 | 0.485 | 0.01268 | -0.043 | 38.206
2 | 0.543 | 0.0129 | -0.045 | 42.112
2.5 | 0.602 | 0.01314 | -0.046 | 45.82
3 | 0.661 | 0.01344 | -0.047 | 49.161
3.5 | 0.719 | 0.01371 | -0.049 | 52.438
4 | 0.777 | 0.01408 | -0.05 | 55.172
4.5 | 0.835 | 0.01443 | -0.051 | 57.857
5 | 0.893 | 0.01478 | -0.053 | 60.436
5.5 | 0.953 | 0.01509 | -0.054 | 63.169
6 | 1.011 | 0.01544 | -0.056 | 65.489
6.5 | 1.085 | 0.01569 | -0.059 | 69.124
7 | 1.14 | 0.01662 | -0.06 | 68.632
7.5 | 1.192 | 0.02481 | -0.061 | 48.051
8 | 1.243 | 0.02602 | -0.063 | 47.772
8.5 | 1.292 | 0.02738 | -0.064 | 47.183
9 | 1.338 | 0.02861 | -0.065 | 46.778
9.5 | 1.383 | 0.02997 | -0.067 | 46.133
10 | 1.424 | 0.03137 | -0.068 | 45.386
10.5 | 1.462 | 0.0329 | -0.069 | 44.451
11 | 1.497 | 0.0344 | -0.07 | 43.527
11.5 | 1.529 | 0.03608 | -0.071 | 42.387
12 | 1.558 | 0.03769 | -0.073 | 41.332
12.5 | 1.582 | 0.03971 | -0.074 | 39.844
13 | 1.603 | 0.04166 | -0.075 | 38.474
13.5 | 1.616 | 0.04367 | -0.076 | 36.997
14 | 1.384 | 0.10294 | -0.035 | 13.441
14.5 | 1.387 | 0.10916 | -0.034 | 12.71
15 | 1.389 | 0.11662 | -0.036 | 11.91
15.5 | 1.385 | 0.12295 | -0.034 | 11.262
16 | 1.378 | 0.13082 | -0.035 | 10.533
16.5 | 1.367 | 0.14 | -0.034 | 9.764
17 | 1.354 | 0.14945 | -0.035 | 9.057
17.5 | 1.336 | 0.15643 | -0.035 | 8.542
18 | 1.316 | 0.16346 | -0.035 | 8.051
18.5 | 1.292 | 0.17649 | -0.034 | 7.319

## 20. Re 250k Mach 0.10 (2)
BIGFOIL.COM POLAR EXPORT
NACA66-520 a=0.0
NACA66-520 a=0.0 |  |  |  | Cl Max: | 1.1482 | at alpha= | 20 | deg
XFOIL ncrit=9 |  |  |  | L/D Max: | 44.9023 | at alpha= | 9 | deg
Re: | 250000 |  |  | Cd Min: | 0.10408 | at alpha= | 20 | deg
Mach: | 0.1 |  |  | Cl=0 at alpha= | 0.8394 | deg
|  |  |  | @ Cl=0.1, Cd= | 0.031189
|  |  |  | @ Cl=0.4, Cd= | 0.028529
|  |  |  | @ Cl=0.6, Cd= | 0.0247
alpha (deg) | Cl | Cd | Cm | Cl/Cd
0.5 | -0.0429 | 0.03171 | 0.0192 | -1.3529
1 | 0.0203 | 0.03205 | 0.0201 | 0.63339
1.5 | 0.0929 | 0.03118 | 0.0167 | 2.9795
2.5 | 0.1531 | 0.03126 | 0.0212 | 4.8976
3 | 0.2219 | 0.0304 | 0.0187 | 7.2993
3.5 | 0.2958 | 0.02931 | 0.0157 | 10.0921
5 | 0.4413 | 0.02822 | 0.0165 | 15.6378
5.5 | 0.5174 | 0.02659 | 0.0134 | 19.4584
6 | 0.5927 | 0.02483 | 0.0106 | 23.8703
7.5 | 0.7694 | 0.02168 | 0.0089 | 35.4889
8 | 0.8305 | 0.02073 | 0.0079 | 40.0627
8.5 | 0.8688 | 0.0208 | 0.01 | 41.7692
9 | 0.9196 | 0.02048 | 0.0104 | 44.9023
9.5 | 0.9436 | 0.02114 | 0.0145 | 44.6358
10 | 0.9602 | 0.02229 | 0.019 | 43.0776
10.5 | 0.9723 | 0.02381 | 0.0238 | 40.8358
11 | 0.988 | 0.026 | 0.0265 | 38
11.5 | 1.0213 | 0.02884 | 0.0245 | 35.4126
12 | 1.0465 | 0.03199 | 0.0232 | 32.7133
12.5 | 1.0511 | 0.03522 | 0.0259 | 29.8438
13 | 1.0489 | 0.03935 | 0.0288 | 26.6557
13.5 | 1.0335 | 0.04487 | 0.032 | 23.0332
14 | 1.0106 | 0.05151 | 0.035 | 19.6195
14.5 | 1.0061 | 0.05703 | 0.0364 | 17.6416
15 | 1.0061 | 0.06244 | 0.0371 | 16.1131
15.5 | 1.0038 | 0.06827 | 0.0375 | 14.7034
16 | 1.0117 | 0.07317 | 0.0373 | 13.8267
16.5 | 1.0169 | 0.07828 | 0.0372 | 12.9905
17 | 1.031 | 0.08248 | 0.0369 | 12.5
17.5 | 1.0478 | 0.08635 | 0.0365 | 12.1343
18 | 1.0748 | 0.08852 | 0.0369 | 12.1419
18.5 | 1.0879 | 0.09318 | 0.036 | 11.6753
19 | 1.1051 | 0.09721 | 0.0352 | 11.3682
19.5 | 1.119 | 0.10176 | 0.034 | 10.9965
20 | 1.1482 | 0.10408 | 0.0339 | 11.0319

## 21. Re 250k Mach 0.25 (1)
BIGFOIL.COM POLAR EXPORT
NACA66-520 a=0.0
NACA66-520 a=0.0 |  |  |  | Cl Max: | 1.555 | at alpha= | 12 | deg
JavaFoil+Calcfoil stall+Eppler ext transition |  |  |  | L/D Max: | 67.747 | at alpha= | 6 | deg
Re: | 250000 |  |  | Cd Min: | 0.0124 | at alpha= | 0 | deg
Mach: | 0.25 |  |  | Cl=0 at alpha= | -2.5625 | deg
|  |  |  | @ Cl=0.1, Cd= | 0.013778
|  |  |  | @ Cl=0.4, Cd= | 0.012677
|  |  |  | @ Cl=0.6, Cd= | 0.013386
alpha (deg) | Cl | Cd | Cm | Cl/Cd
-17 | -0.442 | 0.17767 | 0.001 | -2.49
-16.5 | -0.494 | 0.16981 | 0 | -2.907
-16 | -0.541 | 0.15739 | 0 | -3.435
-15.5 | -0.58 | 0.16349 | 0 | -3.548
-15 | -0.618 | 0.14971 | -0.001 | -4.125
-14.5 | -0.65 | 0.1293 | -0.001 | -5.028
-14 | -0.677 | 0.11973 | -0.001 | -5.653
-13.5 | -0.698 | 0.11069 | -0.002 | -6.303
-13 | -0.712 | 0.10178 | -0.002 | -6.998
-12.5 | -0.72 | 0.094 | -0.002 | -7.663
-12 | -0.722 | 0.08749 | -0.002 | -8.253
-11.5 | -0.717 | 0.08144 | -0.003 | -8.808
-11 | -0.706 | 0.07636 | -0.003 | -9.252
-10.5 | -0.69 | 0.07243 | -0.002 | -9.522
-10 | -0.667 | 0.06775 | -0.003 | -9.853
-9.5 | -0.64 | 0.06242 | -0.004 | -10.259
-9 | -0.609 | 0.05876 | -0.005 | -10.359
-8.5 | -0.579 | 0.05594 | -0.01 | -10.351
-8 | -0.543 | 0.05067 | -0.012 | -10.724
-7.5 | -0.594 | 0.01908 | -0.021 | -31.135
-7 | -0.539 | 0.0184 | -0.023 | -29.297
-6.5 | -0.482 | 0.01775 | -0.024 | -27.164
-6 | -0.424 | 0.01713 | -0.025 | -24.748
-5.5 | -0.302 | 0.04084 | -0.013 | -7.392
-5 | -0.252 | 0.03895 | -0.014 | -6.464
-4.5 | -0.201 | 0.03707 | -0.015 | -5.425
-4 | -0.15 | 0.03541 | -0.016 | -4.232
-3.5 | -0.119 | 0.01475 | -0.032 | -8.046
-3 | -0.056 | 0.01444 | -0.033 | -3.855
-2.5 | 0.008 | 0.01415 | -0.034 | 0.549
-2 | 0.072 | 0.01387 | -0.036 | 5.158
-1.5 | 0.136 | 0.01366 | -0.037 | 9.958
-1 | 0.2 | 0.01345 | -0.038 | 14.9
-0.5 | 0.265 | 0.0133 | -0.04 | 19.906
0 | 0.316 | 0.0124 | -0.04 | 25.528
0.5 | 0.377 | 0.01261 | -0.041 | 29.944
1 | 0.439 | 0.01279 | -0.043 | 34.293
1.5 | 0.497 | 0.01299 | -0.044 | 38.253
2 | 0.557 | 0.01321 | -0.046 | 42.18
2.5 | 0.618 | 0.01346 | -0.047 | 45.891
3 | 0.678 | 0.01377 | -0.049 | 49.212
3.5 | 0.738 | 0.01407 | -0.05 | 52.432
4 | 0.797 | 0.01446 | -0.051 | 55.123
4.5 | 0.856 | 0.01483 | -0.053 | 57.744
5 | 0.917 | 0.01517 | -0.054 | 60.478
5.5 | 0.978 | 0.01551 | -0.056 | 63.093
6 | 1.053 | 0.01555 | -0.059 | 67.747
6.5 | 1.112 | 0.01648 | -0.06 | 67.482
7 | 1.168 | 0.01749 | -0.062 | 66.785
7.5 | 1.22 | 0.02637 | -0.063 | 46.279
8 | 1.271 | 0.02759 | -0.064 | 46.082
8.5 | 1.319 | 0.02877 | -0.066 | 45.862
9 | 1.365 | 0.03016 | -0.067 | 45.244
9.5 | 1.407 | 0.0318 | -0.068 | 44.239
10 | 1.445 | 0.03345 | -0.069 | 43.212
10.5 | 1.48 | 0.03516 | -0.071 | 42.087
11 | 1.51 | 0.03676 | -0.072 | 41.074
11.5 | 1.535 | 0.03859 | -0.073 | 39.77
12 | 1.555 | 0.04081 | -0.074 | 38.097
12.5 | 1.335 | 0.08832 | -0.036 | 15.119
13 | 1.343 | 0.09553 | -0.035 | 14.055
13.5 | 1.342 | 0.10121 | -0.034 | 13.263
14 | 1.335 | 0.10935 | -0.034 | 12.21
14.5 | 1.321 | 0.11656 | -0.033 | 11.331
15 | 1.3 | 0.12415 | -0.033 | 10.475
15.5 | 1.274 | 0.13431 | -0.034 | 9.483
16 | 1.24 | 0.14249 | -0.033 | 8.703
16.5 | 1.2 | 0.20289 | -0.031 | 5.915
17 | 1.155 | 0.16411 | -0.032 | 7.036

## 22. Re 250k Mach 0.25 (2)
BIGFOIL.COM POLAR EXPORT
NACA66-520 a=0.0
NACA66-520 a=0.0 |  |  |  | Cl Max: | 1.0603 | at alpha= | 19 | deg
XFOIL ncrit=9 |  |  |  | L/D Max: | 41.3252 | at alpha= | 9 | deg
Re: | 250000 |  |  | Cd Min: | 0.12747 | at alpha= | 20 | deg
Mach: | 0.25 |  |  | Cl=0 at alpha= | 0.78604 | deg
|  |  |  | @ Cl=0.1, Cd= | 0.031925
|  |  |  | @ Cl=0.4, Cd= | 0.029083
|  |  |  | @ Cl=0.6, Cd= | 0.02573
alpha (deg) | Cl | Cd | Cm | Cl/Cd
-14.5 | -0.2151 | 0.12433 | -0.0948 | -1.7301
-14 | -0.2392 | 0.11227 | -0.1026 | -2.1306
-13.5 | -0.2115 | 0.10907 | -0.1027 | -1.9391
-12.5 | -0.2211 | 0.09155 | -0.1121 | -2.4151
-12 | -0.281 | 0.07666 | -0.1222 | -3.6655
-10.5 | -0.4158 | 0.05707 | -0.114 | -7.2858
-10 | -0.4324 | 0.05405 | -0.1078 | -8
-9.5 | -0.4983 | 0.05851 | -0.0913 | -8.5165
-8.5 | -0.466 | 0.03993 | -0.0831 | -11.6704
-8 | -0.4218 | 0.03556 | -0.081 | -11.8616
-7.5 | -0.3542 | 0.03207 | -0.0829 | -11.0446
-7 | -0.2399 | 0.02914 | -0.093 | -8.2327
-6.5 | -0.1946 | 0.02976 | -0.0932 | -6.539
-6 | -0.1445 | 0.0297 | -0.0926 | -4.8653
-5.5 | -0.1014 | 0.02944 | -0.0905 | -3.4443
-5 | -0.0615 | 0.02879 | -0.0877 | -2.1362
-4.5 | -0.1546 | 0.03181 | -0.0641 | -4.8601
-4 | -0.2437 | 0.03314 | -0.0393 | -7.3537
-3.5 | -0.2188 | 0.03209 | -0.0336 | -6.8183
-3 | -0.243 | 0.03239 | -0.0202 | -7.5023
-2 | -0.1989 | 0.03165 | -0.0088 | -6.2844
-1.5 | -0.1954 | 0.02791 | 0.0001 | -7.0011
-1 | -0.1927 | 0.02916 | 0.0114 | -6.6084
-0.5 | -0.1289 | 0.03047 | 0.0133 | -4.2304
0 | -0.1039 | 0.03179 | 0.0191 | -3.2683
0.5 | -0.0381 | 0.03226 | 0.0197 | -1.181
1 | 0.0285 | 0.03272 | 0.0203 | 0.87103
2 | 0.1256 | 0.03164 | 0.0205 | 3.9697
2.5 | 0.1594 | 0.03155 | 0.0224 | 5.0523
3 | 0.2355 | 0.03052 | 0.0189 | 7.7163
3.5 | 0.2683 | 0.03062 | 0.0214 | 8.7622
4 | 0.3432 | 0.02942 | 0.0186 | 11.6655
4.5 | 0.3809 | 0.02945 | 0.0205 | 12.9338
5 | 0.4574 | 0.02798 | 0.0177 | 16.3474
6 | 0.5797 | 0.02591 | 0.0158 | 22.3736
6.5 | 0.6236 | 0.02552 | 0.0174 | 24.4357
7.5 | 0.7401 | 0.02388 | 0.0169 | 30.9925
8 | 0.8103 | 0.02271 | 0.0151 | 35.6803
8.5 | 0.8736 | 0.02187 | 0.0146 | 39.9451
9 | 0.9137 | 0.02211 | 0.0167 | 41.3252
9.5 | 0.9387 | 0.02292 | 0.0208 | 40.9555
10 | 0.9552 | 0.0243 | 0.0254 | 39.3086
10.5 | 0.9647 | 0.02613 | 0.0304 | 36.9192
11 | 0.978 | 0.02854 | 0.0337 | 34.2677
11.5 | 1.0064 | 0.03165 | 0.0328 | 31.7978
12 | 1.0326 | 0.03552 | 0.0307 | 29.0709
12.5 | 1.032 | 0.03941 | 0.0334 | 26.1862
13 | 1.0217 | 0.04464 | 0.0362 | 22.8875
13.5 | 0.9973 | 0.05147 | 0.039 | 19.3763
14 | 0.9826 | 0.05806 | 0.0407 | 16.9239
14.5 | 0.9771 | 0.06424 | 0.0414 | 15.2101
15 | 0.9783 | 0.07 | 0.0415 | 13.9757
15.5 | 0.9785 | 0.07596 | 0.0414 | 12.8818
16 | 0.9867 | 0.0812 | 0.041 | 12.1515
16.5 | 0.9976 | 0.0858 | 0.0409 | 11.627
17 | 1.0142 | 0.09011 | 0.0405 | 11.2551
17.5 | 1.0327 | 0.09411 | 0.0401 | 10.9733
18 | 1.053 | 0.09774 | 0.04 | 10.7735
18.5 | 1.0583 | 0.10397 | 0.0383 | 10.1789
19 | 1.0603 | 0.11074 | 0.0362 | 9.5747
19.5 | 1.0556 | 0.11862 | 0.0331 | 8.899
20 | 1.0458 | 0.12747 | 0.029 | 8.2043

## 23. Re 250k Mach 0.50 (1)
BIGFOIL.COM POLAR EXPORT
NACA66-520 a=0.0
NACA66-520 a=0.0 |  |  |  | Cl Max: | 1.432 | at alpha= | 9 | deg
JavaFoil+Calcfoil stall+Eppler ext transition |  |  |  | L/D Max: | 61.481 | at alpha= | 5.5 | deg
Re: | 250000 |  |  | Cd Min: | 0.01367 | at alpha= | 0 | deg
Mach: | 0.5 |  |  | Cl=0 at alpha= | -2.575 | deg
|  |  |  | @ Cl=0.1, Cd= | 0.015085
|  |  |  | @ Cl=0.4, Cd= | 0.013797
|  |  |  | @ Cl=0.6, Cd= | 0.014526
alpha (deg) | Cl | Cd | Cm | Cl/Cd
-20 | -0.996 | 0.26611 | 0.005 | -3.744
-19.5 | -0.969 | 0.26002 | 0.005 | -3.725
-19 | -0.939 | 0.25749 | 0.004 | -3.646
-18.5 | -0.91 | 0.24891 | 0.003 | -3.657
-18 | -0.882 | 0.24532 | 0.002 | -3.596
-17.5 | -0.854 | 0.23484 | 0.002 | -3.638
-17 | -0.826 | 0.23745 | 0.001 | -3.48
-16.5 | -0.798 | 0.23361 | 0 | -3.417
-16 | -0.768 | 0.21289 | 0 | -3.609
-15.5 | -0.74 | 0.20619 | -0.001 | -3.589
-15 | -0.712 | 0.20096 | -0.002 | -3.542
-14.5 | -0.684 | 0.197 | -0.002 | -3.47
-14 | -0.655 | 0.19464 | -0.003 | -3.367
-13.5 | -0.627 | 0.17828 | -0.004 | -3.518
-13 | -0.599 | 0.1743 | -0.004 | -3.436
-12.5 | -0.57 | 0.1752 | -0.005 | -3.256
-12 | -0.541 | 0.16045 | -0.005 | -3.37
-11.5 | -0.512 | 0.15815 | -0.006 | -3.239
-11 | -0.484 | 0.14531 | -0.006 | -3.33
-10.5 | -0.455 | 0.13918 | -0.007 | -3.272
-10 | -0.425 | 0.11141 | -0.004 | -3.818
-9.5 | -0.397 | 0.10859 | -0.005 | -3.654
-9 | -0.368 | 0.1059 | -0.005 | -3.478
-8.5 | -0.487 | 0.08462 | -0.009 | -5.751
-8 | -0.528 | 0.05949 |  | -8.884
-7.5 | -0.513 | 0.05318 |  | -9.646
-7 | -0.474 | 0.0485 | -0.006 | -9.772
-6.5 | -0.433 | 0.0476 | -0.014 | -9.09
-6 | -0.384 | 0.04435 | -0.015 | -8.667
-5.5 | -0.398 | 0.01868 | -0.029 | -21.291
-5 | -0.277 | 0.04049 | -0.015 | -6.852
-4.5 | -0.222 | 0.03845 | -0.015 | -5.783
-4 | -0.166 | 0.03669 | -0.016 | -4.527
-3.5 | -0.109 | 0.03501 | -0.018 | -3.115
-3 | -0.051 | 0.03357 | -0.019 | -1.527
-2.5 | 0.009 | 0.01551 | -0.038 | 0.556
-2 | 0.079 | 0.01517 | -0.039 | 5.235
-1.5 | 0.151 | 0.01488 | -0.041 | 10.162
-1 | 0.223 | 0.01466 | -0.042 | 15.194
-0.5 | 0.294 | 0.01448 | -0.044 | 20.327
0 | 0.352 | 0.01367 | -0.044 | 25.73
0.5 | 0.42 | 0.01385 | -0.046 | 30.33
1 | 0.488 | 0.01406 | -0.047 | 34.737
1.5 | 0.553 | 0.01433 | -0.049 | 38.562
2 | 0.62 | 0.01461 | -0.05 | 42.417
2.5 | 0.687 | 0.01491 | -0.052 | 46.066
3 | 0.753 | 0.01533 | -0.053 | 49.143
3.5 | 0.82 | 0.01573 | -0.055 | 52.099
4 | 0.886 | 0.01617 | -0.057 | 54.818
4.5 | 0.954 | 0.0166 | -0.058 | 57.462
5 | 1.021 | 0.01712 | -0.06 | 59.623
5.5 | 1.105 | 0.01797 | -0.063 | 61.481
6 | 1.167 | 0.01913 | -0.065 | 61.036
6.5 | 1.228 | 0.02076 | -0.066 | 59.129
7 | 1.281 | 0.03119 | -0.068 | 41.084
7.5 | 1.333 | 0.03308 | -0.069 | 40.294
8 | 1.378 | 0.03513 | -0.071 | 39.221
8.5 | 1.412 | 0.03742 | -0.072 | 37.724
9 | 1.432 | 0.03987 | -0.074 | 35.914
9.5 | 1.215 | 0.06662 | -0.032 | 18.233
10 | 1.182 | 0.07368 | -0.033 | 16.042
10.5 | 1.054 | 0.08603 | -0.029 | 12.247
11 | 0.766 | 0.12758 | -0.025 | 6.001
11.5 | 0.794 | 0.15 | -0.031 | 5.293
12 | 0.821 | 0.15093 | -0.032 | 5.442
12.5 | 0.849 | 0.16353 | -0.034 | 5.191
13 | 0.877 | 0.16714 | -0.038 | 5.25
13.5 | 0.905 | 0.17111 | -0.039 | 5.287
14 | 0.932 | 0.1805 | -0.04 | 5.164

## 24. Re 250k Mach 0.50 (2)
BIGFOIL.COM POLAR EXPORT
NACA66-520 a=0.0
NACA66-520 a=0.0 |  |  |  | Cl Max: | 0.9533 | at alpha= | 12 | deg
XFOIL ncrit=9 |  |  |  | L/D Max: | 28.6424 | at alpha= | 8.5 | deg
Re: | 250000 |  |  | Cd Min: | 0.13096 | at alpha= | 17 | deg
Mach: | 0.5 |  |  | Cl=0 at alpha= | 1.5168 | deg
|  |  |  | @ Cl=0.1, Cd= | 0.035403
|  |  |  | @ Cl=0.4, Cd= | 0.033669
|  |  |  | @ Cl=0.6, Cd= | 0.031043
alpha (deg) | Cl | Cd | Cm | Cl/Cd
-11.5 | -0.0853 | 0.09529 | -0.1314 | -0.89516
-11 | -0.1196 | 0.0834 | -0.1411 | -1.4341
-10.5 | -0.1092 | 0.07727 | -0.1431 | -1.4132
-9.5 | -0.2587 | 0.05602 | -0.1438 | -4.618
-9 | -0.2729 | 0.05081 | -0.1389 | -5.371
-8.5 | -0.3209 | 0.04769 | -0.1281 | -6.7289
-8 | -0.3514 | 0.04671 | -0.117 | -7.523
-7.5 | -0.3781 | 0.04528 | -0.1042 | -8.3503
-7 | -0.4764 | 0.04829 | -0.0789 | -9.8654
-6.5 | -0.4883 | 0.04604 | -0.0669 | -10.606
-6 | -0.4334 | 0.04231 | -0.065 | -10.2434
-5.5 | -0.4789 | 0.04271 | -0.0475 | -11.2128
-5 | -0.3719 | 0.03993 | -0.0535 | -9.3138
-4.5 | -0.2139 | 0.03801 | -0.0675 | -5.6275
-4 | -0.2279 | 0.03846 | -0.0549 | -5.9256
-3.5 | -0.1649 | 0.03751 | -0.0537 | -4.3962
-3 | -0.1919 | 0.03735 | -0.0393 | -5.1379
-2.5 | -0.1617 | 0.03597 | -0.033 | -4.4954
-2 | -0.1978 | 0.03579 | -0.0163 | -5.5267
-1.5 | -0.2009 | 0.03534 | -0.0053 | -5.6848
-1 | -0.1627 | 0.03394 | -0.0002 | -4.7938
-0.5 | -0.2128 | 0.03113 | 0.0192 | -6.8358
0 | -0.1553 | 0.03337 | 0.0246 | -4.6539
0.5 | -0.1081 | 0.03503 | 0.0299 | -3.0859
1 | -0.0289 | 0.03572 | 0.0304 | -0.80907
1.5 | -0.0019 | 0.03614 | 0.0358 | -0.052573
2.5 | 0.1115 | 0.03532 | 0.0371 | 3.1569
3 | 0.1526 | 0.03521 | 0.0389 | 4.334
3.5 | 0.1961 | 0.03524 | 0.0402 | 5.5647
4 | 0.2784 | 0.03384 | 0.0373 | 8.227
4.5 | 0.3262 | 0.03384 | 0.0381 | 9.6395
5.5 | 0.4296 | 0.0336 | 0.0398 | 12.7857
6 | 0.5143 | 0.03181 | 0.0379 | 16.1679
7.5 | 0.7131 | 0.03003 | 0.0374 | 23.7463
8 | 0.7782 | 0.0296 | 0.038 | 26.2905
8.5 | 0.8418 | 0.02939 | 0.0387 | 28.6424
9 | 0.8723 | 0.03093 | 0.0421 | 28.2024
9.5 | 0.9013 | 0.03238 | 0.0462 | 27.8351
10.5 | 0.9376 | 0.03695 | 0.055 | 25.3748
11 | 0.9452 | 0.04015 | 0.0596 | 23.5417
11.5 | 0.9501 | 0.04421 | 0.0631 | 21.4906
12 | 0.9533 | 0.04949 | 0.0644 | 19.2625
12.5 | 0.9497 | 0.05709 | 0.0625 | 16.6351
13 | 0.9249 | 0.06648 | 0.0602 | 13.9125
13.5 | 0.9026 | 0.07515 | 0.0592 | 12.0106
14 | 0.89 | 0.08348 | 0.0575 | 10.6612
14.5 | 0.8887 | 0.0909 | 0.0558 | 9.7767
15 | 0.8937 | 0.09772 | 0.0543 | 9.1455
15.5 | 0.9015 | 0.10432 | 0.0527 | 8.6417
16 | 0.9079 | 0.11141 | 0.0507 | 8.1492
16.5 | 0.9022 | 0.12051 | 0.0469 | 7.4865
17 | 0.8895 | 0.13096 | 0.0415 | 6.7922

## 25. Re 500k Mach 0.00 (1)
BIGFOIL.COM POLAR EXPORT
NACA66-520 a=0.0
NACA66-520 a=0.0 |  |  |  | Cl Max: | 1.643 | at alpha= | 15 | deg
JavaFoil+Calcfoil stall+Eppler ext transition |  |  |  | L/D Max: | 90.44 | at alpha= | 6 | deg
Re: | 500000 |  |  | Cd Min: | 0.00876 | at alpha= | 0 | deg
Mach: | 0 |  |  | Cl=0 at alpha= | -2.5645 | deg
|  |  |  | @ Cl=0.1, Cd= | 0.011189
|  |  |  | @ Cl=0.4, Cd= | 0.0089407
|  |  |  | @ Cl=0.6, Cd= | 0.0094988
alpha (deg) | Cl | Cd | Cm | Cl/Cd
-19.5 | -0.712 | 0.18207 | 0.004 | -3.913
-19 | -0.73 | 0.17668 | 0.003 | -4.131
-18.5 | -0.747 | 0.16928 | 0.002 | -4.411
-18 | -0.762 | 0.1577 | 0.002 | -4.834
-17.5 | -0.777 | 0.15203 | 0.001 | -5.109
-17 | -0.79 | 0.14246 | 0.001 | -5.543
-16.5 | -0.801 | 0.13498 | 0 | -5.933
-16 | -0.81 | 0.1284 | 0 | -6.307
-15.5 | -0.81 | 0.12074 | 0 | -6.711
-15 | -0.814 | 0.11326 | -0.001 | -7.187
-14.5 | -0.815 | 0.10522 | -0.001 | -7.746
-14 | -0.813 | 0.09933 | -0.001 | -8.182
-13.5 | -0.807 | 0.09366 | -0.002 | -8.619
-13 | -0.798 | 0.08817 | -0.002 | -9.054
-12.5 | -0.786 | 0.08331 | -0.002 | -9.433
-12 | -0.77 | 0.07848 | -0.003 | -9.809
-11.5 | -0.757 | 0.07532 | -0.006 | -10.055
-11 | -0.734 | 0.07119 | -0.007 | -10.313
-10.5 | -0.708 | 0.06663 | -0.008 | -10.629
-10 | -0.684 | 0.05938 | -0.009 | -11.518
-9.5 | -0.65 | 0.05619 | -0.01 | -11.574
-9 | -0.727 | 0.01792 | -0.017 | -40.575
-8.5 | -0.683 | 0.01706 | -0.019 | -40.048
-8 | -0.635 | 0.0164 | -0.02 | -38.702
-7.5 | -0.583 | 0.01575 | -0.021 | -37.047
-7 | -0.528 | 0.0152 | -0.022 | -34.752
-6.5 | -0.472 | 0.01464 | -0.024 | -32.221
-6 | -0.342 | 0.04009 | -0.013 | -8.54
-5.5 | -0.294 | 0.0379 | -0.014 | -7.76
-5 | -0.297 | 0.01306 | -0.028 | -22.723
-4.5 | -0.237 | 0.01272 | -0.029 | -18.637
-4 | -0.177 | 0.01239 | -0.03 | -14.25
-3.5 | -0.116 | 0.01208 | -0.032 | -9.571
-3 | -0.054 | 0.0118 | -0.033 | -4.593
-2.5 | 0.008 | 0.01155 | -0.034 | 0.655
-2 | 0.07 | 0.01131 | -0.035 | 6.157
-1.5 | 0.132 | 0.01106 | -0.037 | 11.967
-1 | 0.195 | 0.01088 | -0.038 | 17.92
-0.5 | 0.258 | 0.01073 | -0.039 | 23.991
0 | 0.312 | 0.00876 | -0.041 | 35.578
0.5 | 0.372 | 0.00888 | -0.042 | 41.893
1 | 0.432 | 0.00901 | -0.043 | 47.934
1.5 | 0.49 | 0.00916 | -0.045 | 53.456
2 | 0.549 | 0.0093 | -0.046 | 59.061
2.5 | 0.608 | 0.00953 | -0.047 | 63.817
3 | 0.667 | 0.00972 | -0.049 | 68.632
3.5 | 0.726 | 0.00976 | -0.05 | 74.36
4 | 0.785 | 0.01015 | -0.052 | 77.279
4.5 | 0.843 | 0.0105 | -0.053 | 80.237
5 | 0.904 | 0.01067 | -0.054 | 84.68
5.5 | 0.964 | 0.01083 | -0.056 | 89.053
6 | 1.031 | 0.0114 | -0.058 | 90.44
6.5 | 1.087 | 0.01222 | -0.059 | 88.999
7 | 1.142 | 0.01301 | -0.061 | 87.755
7.5 | 1.19 | 0.02177 | -0.061 | 54.658
8 | 1.241 | 0.02273 | -0.063 | 54.606
8.5 | 1.29 | 0.02384 | -0.064 | 54.105
9 | 1.337 | 0.02493 | -0.065 | 53.628
9.5 | 1.381 | 0.02605 | -0.066 | 53.035
10 | 1.423 | 0.02725 | -0.068 | 52.236
10.5 | 1.463 | 0.02845 | -0.069 | 51.403
11 | 1.499 | 0.02992 | -0.07 | 50.083
11.5 | 1.532 | 0.03129 | -0.071 | 48.951
12 | 1.561 | 0.03274 | -0.072 | 47.687
12.5 | 1.587 | 0.03453 | -0.074 | 45.967
13 | 1.61 | 0.03613 | -0.075 | 44.552
13.5 | 1.625 | 0.03826 | -0.076 | 42.481
14 | 1.636 | 0.04019 | -0.077 | 40.712
14.5 | 1.642 | 0.04238 | -0.078 | 38.746
15 | 1.643 | 0.04489 | -0.079 | 36.601
15.5 | 1.64 | 0.04721 | -0.08 | 34.731
16 | 1.631 | 0.0503 | -0.081 | 32.42
16.5 | 1.608 | 0.05558 | -0.081 | 28.941
17 | 1.379 | 0.13654 | -0.04 | 10.101
17.5 | 1.386 | 0.13595 | -0.054 | 10.192
18 | 1.35 | 0.14958 | -0.042 | 9.028
18.5 | 1.33 | 0.15849 | -0.042 | 8.393
19 | 1.305 | 0.16552 | -0.042 | 7.887
19.5 | 1.277 | 0.17589 | -0.04 | 7.259
20 | 1.245 | 0.18518 | -0.042 | 6.721

## 26. Re 500k Mach 0.00 (2)
BIGFOIL.COM POLAR EXPORT
NACA66-520 a=0.0
NACA66-520 a=0.0 |  |  |  | Cl Max: | 1.1209 | at alpha= | 20 | deg
XFOIL ncrit=9 |  |  |  | L/D Max: | 79.2888 | at alpha= | 6.5 | deg
Re: | 500000 |  |  | Cd Min: | 0.13 | at alpha= | -16.5 | deg
Mach: | 0 |  |  | Cl=0 at alpha= | -4.2521 | deg
|  |  |  | @ Cl=0.1, Cd= | 0.013119
|  |  |  | @ Cl=0.4, Cd= | 0.013825
|  |  |  | @ Cl=0.6, Cd= | 0.012968
alpha (deg) | Cl | Cd | Cm | Cl/Cd
-18 | -0.749 | 0.07011 | -0.1019 | -10.6832
-16.5 | -0.3483 | 0.13 | -0.0749 | -2.6792
-16 | -0.7109 | 0.0549 | -0.1075 | -12.949
-15.5 | -0.7451 | 0.04813 | -0.1056 | -15.481
-15 | -0.7671 | 0.04312 | -0.1023 | -17.7899
-14.5 | -0.7304 | 0.04382 | -0.102 | -16.6682
-14 | -0.7005 | 0.04383 | -0.1012 | -15.9822
-13.5 | -0.7071 | 0.04037 | -0.0971 | -17.5155
-13 | -0.7149 | 0.03688 | -0.0918 | -19.3845
-12.5 | -0.7152 | 0.03438 | -0.0862 | -20.8028
-12 | -0.688 | 0.03271 | -0.0842 | -21.0333
-11.5 | -0.66 | 0.03234 | -0.0817 | -20.4082
-11 | -0.6421 | 0.03084 | -0.0773 | -20.8204
-10.5 | -0.623 | 0.02944 | -0.0725 | -21.1617
-10 | -0.567 | 0.02624 | -0.0744 | -21.6082
-9.5 | -0.5105 | 0.02464 | -0.0761 | -20.7183
-9 | -0.4644 | 0.02368 | -0.0757 | -19.6115
-8.5 | -0.4245 | 0.02297 | -0.0739 | -18.4806
-8 | -0.3536 | 0.02146 | -0.0775 | -16.4772
-7.5 | -0.2672 | 0.01987 | -0.0832 | -13.4474
-7 | -0.2114 | 0.01903 | -0.0841 | -11.1088
-6.5 | -0.1646 | 0.01834 | -0.0836 | -8.9749
-6 | -0.1223 | 0.01772 | -0.0823 | -6.9018
-5.5 | -0.0824 | 0.01713 | -0.0806 | -4.8103
-5 | -0.0514 | 0.01629 | -0.0775 | -3.1553
-4.5 | -0.0177 | 0.01567 | -0.0747 | -1.1295
-4 | 0.018 | 0.01533 | -0.072 | 1.1742
-3.5 | 0.0447 | 0.01508 | -0.0678 | 2.9642
-3 | 0.0566 | 0.01484 | -0.0604 | 3.814
-2.5 | 0.0008 | 0.01218 | -0.041 | 0.065681
-2 | 0.039 | 0.01239 | -0.0371 | 3.1477
-1.5 | 0.0974 | 0.01308 | -0.0372 | 7.4465
-1 | 0.1397 | 0.01371 | -0.0354 | 10.1896
-0.5 | 0.1958 | 0.01402 | -0.0356 | 13.9658
0 | 0.2548 | 0.01407 | -0.0366 | 18.1095
0.5 | 0.3175 | 0.0139 | -0.0382 | 22.8417
1 | 0.3674 | 0.01392 | -0.038 | 26.3937
1.5 | 0.4189 | 0.01377 | -0.038 | 30.4212
2 | 0.4821 | 0.01336 | -0.04 | 36.0853
2.5 | 0.5493 | 0.01302 | -0.0428 | 42.1889
3 | 0.5906 | 0.01303 | -0.041 | 45.3262
3.5 | 0.6524 | 0.01262 | -0.0428 | 51.6957
4 | 0.7129 | 0.01231 | -0.0444 | 57.9123
4.5 | 0.7608 | 0.01202 | -0.0436 | 63.2945
5 | 0.8147 | 0.01168 | -0.0438 | 69.7517
5.5 | 0.8624 | 0.01136 | -0.0428 | 75.9155
6 | 0.8845 | 0.01127 | -0.0369 | 78.4827
6.5 | 0.9031 | 0.01139 | -0.0306 | 79.2888
7 | 0.9139 | 0.01203 | -0.0236 | 75.9684
7.5 | 0.9301 | 0.01282 | -0.0177 | 72.5507
8 | 0.9363 | 0.01422 | -0.0107 | 65.8439
8.5 | 0.9426 | 0.01583 | -0.0044 | 59.5452
9 | 0.9516 | 0.0175 | 0.0012 | 54.3771
9.5 | 0.9588 | 0.01949 | 0.0066 | 49.1945
10 | 0.9704 | 0.02137 | 0.0112 | 45.4095
10.5 | 0.98 | 0.02355 | 0.0156 | 41.6136
11 | 0.9915 | 0.02573 | 0.0196 | 38.5348
11.5 | 1.0006 | 0.02813 | 0.0237 | 35.5706
12 | 1.0099 | 0.0306 | 0.0275 | 33.0033
12.5 | 1.015 | 0.03375 | 0.0309 | 30.0741
13 | 1.0284 | 0.03926 | 0.0283 | 26.1946
13.5 | 1.0292 | 0.04375 | 0.0301 | 23.5246
14 | 1.0405 | 0.04741 | 0.0315 | 21.9468
14.5 | 1.0472 | 0.05164 | 0.0328 | 20.2789
15 | 1.0598 | 0.05551 | 0.0334 | 19.0921
15.5 | 1.0645 | 0.0603 | 0.0341 | 17.6534
16 | 1.0677 | 0.06548 | 0.0343 | 16.3057
16.5 | 1.0759 | 0.07031 | 0.0341 | 15.3022
17 | 1.08 | 0.07572 | 0.0336 | 14.2631
17.5 | 1.0777 | 0.08194 | 0.0329 | 13.1523
18 | 1.0853 | 0.08718 | 0.0319 | 12.449
18.5 | 1.0928 | 0.09252 | 0.0306 | 11.8115
19 | 1.1008 | 0.09785 | 0.0291 | 11.2499
19.5 | 1.1086 | 0.10322 | 0.0273 | 10.7402
20 | 1.1209 | 0.10738 | 0.0263 | 10.4386

## 27. Re 500k Mach 0.10 (1)
BIGFOIL.COM POLAR EXPORT
NACA66-520 a=0.0
NACA66-520 a=0.0 |  |  |  | Cl Max: | 1.633 | at alpha= | 14.5 | deg
JavaFoil+Calcfoil stall+Eppler ext transition |  |  |  | L/D Max: | 90.08 | at alpha= | 6 | deg
Re: | 500000 |  |  | Cd Min: | 0.00881 | at alpha= | 0 | deg
Mach: | 0.1 |  |  | Cl=0 at alpha= | -2.5645 | deg
|  |  |  | @ Cl=0.1, Cd= | 0.011226
|  |  |  | @ Cl=0.4, Cd= | 0.0089907
|  |  |  | @ Cl=0.6, Cd= | 0.0095064
alpha (deg) | Cl | Cd | Cm | Cl/Cd
-19.5 | -0.661 | 0.18719 | 0.004 | -3.532
-19 | -0.682 | 0.18112 | 0.003 | -3.765
-18.5 | -0.702 | 0.16959 | 0.002 | -4.139
-18 | -0.721 | 0.16445 | 0.002 | -4.386
-17.5 | -0.739 | 0.15366 | 0.001 | -4.811
-17 | -0.756 | 0.14551 | 0.001 | -5.194
-16.5 | -0.77 | 0.13626 | 0 | -5.654
-16 | -0.783 | 0.13099 | 0 | -5.977
-15.5 | -0.787 | 0.1224 | 0 | -6.431
-15 | -0.8 | 0.11542 | -0.001 | -6.931
-14.5 | -0.804 | 0.1088 | -0.002 | -7.391
-14 | -0.799 | 0.10008 | -0.001 | -7.982
-13.5 | -0.796 | 0.09447 | -0.002 | -8.426
-13 | -0.79 | 0.08889 | -0.002 | -8.882
-12.5 | -0.779 | 0.08371 | -0.002 | -9.309
-12 | -0.765 | 0.07893 | -0.003 | -9.694
-11.5 | -0.754 | 0.07612 | -0.006 | -9.904
-11 | -0.732 | 0.07152 | -0.007 | -10.235
-10.5 | -0.708 | 0.06609 | -0.008 | -10.716
-10 | -0.682 | 0.06057 | -0.009 | -11.264
-9.5 | -0.77 | 0.01875 | -0.016 | -41.041
-9 | -0.618 | 0.05213 | -0.011 | -11.851
-8.5 | -0.685 | 0.01719 | -0.019 | -39.854
-8 | -0.637 | 0.01652 | -0.02 | -38.553
-7.5 | -0.585 | 0.01586 | -0.021 | -36.924
-7 | -0.53 | 0.01529 | -0.023 | -34.66
-6.5 | -0.474 | 0.01473 | -0.024 | -32.159
-6 | -0.344 | 0.04019 | -0.013 | -8.556
-5.5 | -0.295 | 0.03798 | -0.014 | -7.777
-5 | -0.298 | 0.01311 | -0.028 | -22.739
-4.5 | -0.238 | 0.01277 | -0.029 | -18.637
-4 | -0.177 | 0.01243 | -0.03 | -14.266
-3.5 | -0.116 | 0.01213 | -0.032 | -9.575
-3 | -0.054 | 0.01185 | -0.033 | -4.595
-2.5 | 0.008 | 0.01158 | -0.034 | 0.656
-2 | 0.07 | 0.01134 | -0.036 | 6.17
-1.5 | 0.133 | 0.0111 | -0.037 | 11.978
-1 | 0.196 | 0.01091 | -0.038 | 17.944
-0.5 | 0.259 | 0.01076 | -0.04 | 24.046
0 | 0.313 | 0.00881 | -0.041 | 35.546
0.5 | 0.374 | 0.00893 | -0.042 | 41.846
1 | 0.434 | 0.00907 | -0.044 | 47.845
1.5 | 0.492 | 0.00919 | -0.045 | 53.589
2 | 0.552 | 0.00936 | -0.046 | 58.95
2.5 | 0.611 | 0.00954 | -0.048 | 64.047
3 | 0.67 | 0.00979 | -0.049 | 68.476
3.5 | 0.729 | 0.00966 | -0.05 | 75.475
4 | 0.788 | 0.01023 | -0.052 | 77.045
4.5 | 0.846 | 0.01049 | -0.053 | 80.721
5 | 0.908 | 0.0107 | -0.055 | 84.821
5.5 | 0.969 | 0.01087 | -0.056 | 89.102
6 | 1.036 | 0.0115 | -0.058 | 90.08
6.5 | 1.092 | 0.01231 | -0.059 | 88.738
7 | 1.147 | 0.01317 | -0.061 | 87.077
7.5 | 1.195 | 0.02193 | -0.062 | 54.496
8 | 1.246 | 0.02295 | -0.063 | 54.313
8.5 | 1.295 | 0.02404 | -0.064 | 53.876
9 | 1.342 | 0.02519 | -0.066 | 53.278
9.5 | 1.386 | 0.02633 | -0.067 | 52.643
10 | 1.428 | 0.02761 | -0.068 | 51.715
10.5 | 1.466 | 0.02888 | -0.069 | 50.775
11 | 1.502 | 0.03027 | -0.07 | 49.606
11.5 | 1.534 | 0.03171 | -0.072 | 48.371
12 | 1.562 | 0.03318 | -0.073 | 47.095
12.5 | 1.587 | 0.03493 | -0.074 | 45.44
13 | 1.608 | 0.03673 | -0.075 | 43.784
13.5 | 1.622 | 0.0386 | -0.076 | 42.012
14 | 1.63 | 0.04087 | -0.077 | 39.875
14.5 | 1.633 | 0.04287 | -0.078 | 38.087
15 | 1.631 | 0.04561 | -0.079 | 35.751
15.5 | 1.623 | 0.04817 | -0.08 | 33.695
16 | 1.609 | 0.05178 | -0.081 | 31.074
16.5 | 1.371 | 0.13034 | -0.04 | 10.517
17 | 1.359 | 0.13711 | -0.043 | 9.911
17.5 | 1.34 | 0.14477 | -0.042 | 9.255
18 | 1.319 | 0.15249 | -0.04 | 8.648
18.5 | 1.294 | 0.16277 | -0.04 | 7.95
19 | 1.265 | 0.17011 | -0.04 | 7.436
19.5 | 1.233 | 0.17977 | -0.04 | 6.86

## 28. Re 500k Mach 0.10 (2)
BIGFOIL.COM POLAR EXPORT
NACA66-520 a=0.0
NACA66-520 a=0.0 |  |  |  | Cl Max: | 1.1152 | at alpha= | 20 | deg
XFOIL ncrit=9 |  |  |  | L/D Max: | 78.3525 | at alpha= | 6 | deg
Re: | 500000 |  |  | Cd Min: | 0.10971 | at alpha= | 20 | deg
Mach: | 0.1 |  |  | Cl=0 at alpha= | -4.3053 | deg
|  |  |  | @ Cl=0.1, Cd= | 0.013274
|  |  |  | @ Cl=0.4, Cd= | 0.013943
|  |  |  | @ Cl=0.6, Cd= | 0.013057
alpha (deg) | Cl | Cd | Cm | Cl/Cd
-17.5 | -0.7076 | 0.0704 | -0.1036 | -10.0511
-17 | -0.6731 | 0.06914 | -0.1048 | -9.7353
-16.5 | -0.5255 | 0.08617 | -0.097 | -6.0984
-16 | -0.6037 | 0.06725 | -0.1073 | -8.977
-15.5 | -0.6861 | 0.05367 | -0.1089 | -12.7837
-15 | -0.7374 | 0.04581 | -0.1056 | -16.0969
-14.5 | -0.7019 | 0.04605 | -0.1053 | -15.2421
-14 | -0.6684 | 0.04627 | -0.1049 | -14.4456
-13.5 | -0.678 | 0.0426 | -0.1011 | -15.9155
-13 | -0.6929 | 0.03844 | -0.0957 | -18.0255
-12.5 | -0.6986 | 0.03527 | -0.0899 | -19.8072
-12 | -0.6801 | 0.03341 | -0.0868 | -20.3562
-11.5 | -0.6505 | 0.0332 | -0.0846 | -19.5934
-11 | -0.6343 | 0.03155 | -0.08 | -20.1046
-10.5 | -0.6177 | 0.02992 | -0.0748 | -20.6451
-10 | -0.571 | 0.02688 | -0.075 | -21.2426
-9.5 | -0.5119 | 0.025 | -0.0771 | -20.476
-9 | -0.4658 | 0.024 | -0.0766 | -19.4083
-8.5 | -0.4263 | 0.02328 | -0.0747 | -18.3119
-8 | -0.3607 | 0.02183 | -0.0773 | -16.5231
-7.5 | -0.2675 | 0.02006 | -0.0841 | -13.335
-7 | -0.2098 | 0.01918 | -0.0851 | -10.9385
-6.5 | -0.1621 | 0.01849 | -0.0847 | -8.7669
-6 | -0.1192 | 0.01786 | -0.0835 | -6.6741
-5.5 | -0.0791 | 0.01726 | -0.0818 | -4.5829
-5 | -0.0475 | 0.01643 | -0.0787 | -2.8911
-4.5 | -0.0139 | 0.0158 | -0.0758 | -0.87975
-4 | 0.0218 | 0.01547 | -0.0731 | 1.4092
-3.5 | 0.0488 | 0.01519 | -0.0689 | 3.2126
-3 | 0.0624 | 0.01496 | -0.0619 | 4.1711
-2.5 | 0.0077 | 0.01247 | -0.0425 | 0.61748
-2 | 0.0392 | 0.01244 | -0.0373 | 3.1511
-1.5 | 0.0944 | 0.01319 | -0.0369 | 7.1569
-1 | 0.1377 | 0.01384 | -0.0351 | 9.9494
-0.5 | 0.1951 | 0.01411 | -0.0355 | 13.8271
0 | 0.2556 | 0.01415 | -0.0366 | 18.0636
0.5 | 0.3189 | 0.014 | -0.0383 | 22.7786
1 | 0.3638 | 0.0141 | -0.0372 | 25.8014
1.5 | 0.4192 | 0.01386 | -0.0378 | 30.2453
2 | 0.4841 | 0.01343 | -0.0401 | 36.0462
2.5 | 0.5495 | 0.01316 | -0.0425 | 41.7553
3 | 0.5911 | 0.01312 | -0.0406 | 45.0534
3.5 | 0.6559 | 0.01266 | -0.0429 | 51.8088
4 | 0.7091 | 0.01245 | -0.0431 | 56.9558
4.5 | 0.7641 | 0.01207 | -0.0435 | 63.3057
5 | 0.811 | 0.01179 | -0.0423 | 68.7871
5.5 | 0.8666 | 0.01138 | -0.0427 | 76.1511
6 | 0.8846 | 0.01129 | -0.0359 | 78.3525
6.5 | 0.8878 | 0.01179 | -0.027 | 75.3011
7 | 0.9117 | 0.01222 | -0.0222 | 74.6072
7.5 | 0.9267 | 0.0131 | -0.0162 | 70.7405
8 | 0.9338 | 0.01451 | -0.0094 | 64.3556
8.5 | 0.9401 | 0.01617 | -0.0031 | 58.1385
9 | 0.9491 | 0.01787 | 0.0026 | 53.1114
9.5 | 0.9566 | 0.01989 | 0.0079 | 48.0945
10 | 0.9683 | 0.02181 | 0.0125 | 44.3971
10.5 | 0.9797 | 0.02396 | 0.0167 | 40.889
11 | 0.99 | 0.02624 | 0.0208 | 37.7287
11.5 | 0.9991 | 0.02868 | 0.0249 | 34.8361
12 | 1.0074 | 0.03127 | 0.0288 | 32.2162
12.5 | 1.0118 | 0.03447 | 0.0323 | 29.3531
13 | 1.021 | 0.04024 | 0.0301 | 25.3728
13.5 | 1.0255 | 0.04472 | 0.0314 | 22.9316
14 | 1.0366 | 0.04848 | 0.0326 | 21.382
14.5 | 1.0435 | 0.05279 | 0.0338 | 19.767
15 | 1.0549 | 0.05687 | 0.0345 | 18.5493
15.5 | 1.058 | 0.06192 | 0.035 | 17.0866
16 | 1.0615 | 0.06717 | 0.0352 | 15.8032
16.5 | 1.0689 | 0.07218 | 0.0349 | 14.8088
17 | 1.0727 | 0.07773 | 0.0342 | 13.8003
17.5 | 1.07 | 0.084 | 0.0336 | 12.7381
18 | 1.0792 | 0.08919 | 0.0324 | 12.1
18.5 | 1.0869 | 0.09459 | 0.031 | 11.4906
19 | 1.0952 | 0.09993 | 0.0295 | 10.9597
19.5 | 1.1032 | 0.10528 | 0.0277 | 10.4787
20 | 1.1152 | 0.10971 | 0.0265 | 10.165

## 29. Re 500k Mach 0.25 (1)
BIGFOIL.COM POLAR EXPORT
NACA66-520 a=0.0
NACA66-520 a=0.0 |  |  |  | Cl Max: | 1.582 | at alpha= | 13 | deg
JavaFoil+Calcfoil stall+Eppler ext transition |  |  |  | L/D Max: | 88.964 | at alpha= | 5.5 | deg
Re: | 500000 |  |  | Cd Min: | 0.00901 | at alpha= | 0 | deg
Mach: | 0.25 |  |  | Cl=0 at alpha= | -2.5625 | deg
|  |  |  | @ Cl=0.1, Cd= | 0.011465
|  |  |  | @ Cl=0.4, Cd= | 0.0092111
|  |  |  | @ Cl=0.6, Cd= | 0.0097471
alpha (deg) | Cl | Cd | Cm | Cl/Cd
-17 | -0.443 | 0.1634 | 0.001 | -2.708
-16.5 | -0.494 | 0.15488 | 0 | -3.188
-16 | -0.541 | 0.1439 | 0 | -3.759
-15.5 | -0.584 | 0.1362 | -0.001 | -4.285
-15 | -0.622 | 0.12573 | -0.001 | -4.944
-14.5 | -0.654 | 0.11758 | -0.002 | -5.566
-14 | -0.681 | 0.11104 | -0.003 | -6.137
-13.5 | -0.703 | 0.10415 | -0.003 | -6.746
-13 | -0.717 | 0.09726 | -0.004 | -7.375
-12.5 | -0.72 | 0.08812 | -0.002 | -8.176
-12 | -0.722 | 0.08223 | -0.003 | -8.781
-11.5 | -0.717 | 0.07686 | -0.003 | -9.334
-11 | -0.707 | 0.07202 | -0.003 | -9.81
-10.5 | -0.69 | 0.06857 | -0.003 | -10.059
-10 | -0.668 | 0.06425 | -0.004 | -10.391
-9.5 | -0.648 | 0.06022 | -0.009 | -10.758
-9 | -0.619 | 0.0547 | -0.011 | -11.325
-8.5 | -0.692 | 0.0179 | -0.019 | -38.656
-8 | -0.647 | 0.01715 | -0.02 | -37.723
-7.5 | -0.596 | 0.01653 | -0.022 | -36.062
-7 | -0.541 | 0.01583 | -0.023 | -34.169
-6.5 | -0.484 | 0.01522 | -0.024 | -31.783
-6 | -0.425 | 0.01465 | -0.026 | -29.037
-5.5 | -0.303 | 0.03826 | -0.014 | -7.91
-5 | -0.305 | 0.01346 | -0.028 | -22.679
-4.5 | -0.244 | 0.01309 | -0.03 | -18.629
-4 | -0.182 | 0.01272 | -0.031 | -14.289
-3.5 | -0.119 | 0.0124 | -0.032 | -9.598
-3 | -0.056 | 0.0121 | -0.034 | -4.614
-2.5 | 0.008 | 0.01182 | -0.035 | 0.659
-2 | 0.072 | 0.01157 | -0.036 | 6.202
-1.5 | 0.136 | 0.01133 | -0.038 | 12.043
-1 | 0.201 | 0.01112 | -0.039 | 18.066
-0.5 | 0.266 | 0.01098 | -0.041 | 24.191
0 | 0.321 | 0.00901 | -0.042 | 35.66
0.5 | 0.383 | 0.00917 | -0.043 | 41.777
1 | 0.445 | 0.00932 | -0.045 | 47.752
1.5 | 0.505 | 0.00945 | -0.046 | 53.404
2 | 0.566 | 0.00963 | -0.047 | 58.724
2.5 | 0.627 | 0.00984 | -0.049 | 63.719
3 | 0.687 | 0.01009 | -0.05 | 68.117
3.5 | 0.748 | 0.01033 | -0.052 | 72.366
4 | 0.808 | 0.01027 | -0.053 | 78.674
4.5 | 0.869 | 0.01063 | -0.055 | 81.75
5 | 0.932 | 0.01092 | -0.056 | 85.353
5.5 | 0.994 | 0.01117 | -0.058 | 88.964
6 | 1.062 | 0.01205 | -0.06 | 88.088
6.5 | 1.119 | 0.01303 | -0.061 | 85.849
7 | 1.175 | 0.01397 | -0.062 | 84.103
7.5 | 1.223 | 0.02306 | -0.063 | 53.036
8 | 1.275 | 0.02417 | -0.065 | 52.733
8.5 | 1.323 | 0.02539 | -0.066 | 52.106
9 | 1.368 | 0.02662 | -0.067 | 51.405
9.5 | 1.411 | 0.028 | -0.069 | 50.377
10 | 1.449 | 0.02935 | -0.07 | 49.364
10.5 | 1.484 | 0.03087 | -0.071 | 48.061
11 | 1.514 | 0.03234 | -0.072 | 46.817
11.5 | 1.539 | 0.034 | -0.073 | 45.279
12 | 1.56 | 0.03599 | -0.075 | 43.328
12.5 | 1.574 | 0.03807 | -0.076 | 41.348
13 | 1.582 | 0.04049 | -0.077 | 39.079
13.5 | 1.58 | 0.0424 | -0.078 | 37.27
14 | 1.568 | 0.04538 | -0.079 | 34.559
14.5 | 1.324 | 0.10785 | -0.039 | 12.278
15 | 1.304 | 0.11613 | -0.039 | 11.225
15.5 | 1.276 | 0.12294 | -0.039 | 10.381
16 | 1.242 | 0.13286 | -0.038 | 9.35
16.5 | 1.2 | 0.17996 | -0.032 | 6.669
17 | 1.156 | 0.15144 | -0.036 | 7.634
17.5 | 1.104 | 0.16291 | -0.035 | 6.78
18 | 1.048 | 0.17327 | -0.034 | 6.05

## 30. Re 500k Mach 0.25 (2)
BIGFOIL.COM POLAR EXPORT
NACA66-520 a=0.0
NACA66-520 a=0.0 |  |  |  | Cl Max: | 1.0778 | at alpha= | 19.5 | deg
XFOIL ncrit=9 |  |  |  | L/D Max: | 68.6201 | at alpha= | 6 | deg
Re: | 500000 |  |  | Cd Min: | 0.16261 | at alpha= | -17.5 | deg
Mach: | 0.25 |  |  | Cl=0 at alpha= | -4.6049 | deg
|  |  |  | @ Cl=0.1, Cd= | 0.014194
|  |  |  | @ Cl=0.4, Cd= | 0.014453
|  |  |  | @ Cl=0.6, Cd= | 0.013445
alpha (deg) | Cl | Cd | Cm | Cl/Cd
-17.5 | -0.3043 | 0.16261 | -0.0642 | -1.8713
-17 | -0.3038 | 0.152 | -0.0689 | -1.9987
-16.5 | -0.3117 | 0.13971 | -0.0745 | -2.2311
-16 | -0.2945 | 0.13466 | -0.0777 | -2.187
-15.5 | -0.3079 | 0.1218 | -0.0844 | -2.5279
-15 | -0.2855 | 0.11817 | -0.0871 | -2.416
-14.5 | -0.3908 | 0.08214 | -0.1068 | -4.7577
-14 | -0.4497 | 0.06709 | -0.1149 | -6.7029
-13.5 | -0.4983 | 0.05743 | -0.1164 | -8.6766
-13 | -0.5519 | 0.04897 | -0.1137 | -11.2702
-12.5 | -0.5889 | 0.04278 | -0.1085 | -13.7658
-12 | -0.5758 | 0.04159 | -0.1058 | -13.8447
-11.5 | -0.5687 | 0.03972 | -0.1019 | -14.3177
-11 | -0.5756 | 0.03617 | -0.0956 | -15.9137
-10.5 | -0.5768 | 0.03331 | -0.0887 | -17.3161
-10 | -0.5637 | 0.03026 | -0.0833 | -18.6286
-9.5 | -0.5131 | 0.02746 | -0.0837 | -18.6854
-9 | -0.4694 | 0.02604 | -0.0826 | -18.0261
-8.5 | -0.434 | 0.0251 | -0.0796 | -17.2908
-8 | -0.3946 | 0.02417 | -0.0771 | -16.326
-7.5 | -0.273 | 0.02115 | -0.0883 | -12.9078
-7 | -0.2029 | 0.02006 | -0.0907 | -10.1147
-6.5 | -0.1491 | 0.01931 | -0.0907 | -7.7214
-6 | -0.1029 | 0.01864 | -0.0896 | -5.5204
-5.5 | -0.0608 | 0.01801 | -0.0878 | -3.3759
-5 | -0.026 | 0.01724 | -0.085 | -1.5081
-4.5 | 0.0069 | 0.01657 | -0.0817 | 0.41642
-4 | 0.0414 | 0.01625 | -0.0788 | 2.5477
-3.5 | 0.07 | 0.0159 | -0.0748 | 4.4025
-3 | 0.0928 | 0.01555 | -0.0693 | 5.9678
-2.5 | 0.0444 | 0.01388 | -0.0506 | 3.1988
-2 | 0.0333 | 0.01291 | -0.0377 | 2.5794
-1.5 | 0.0715 | 0.01395 | -0.0342 | 5.1254
-1 | 0.1298 | 0.01445 | -0.0341 | 8.9827
-0.5 | 0.1935 | 0.01451 | -0.0352 | 13.3356
0 | 0.2612 | 0.01462 | -0.0371 | 17.8659
0.5 | 0.2951 | 0.01511 | -0.0335 | 19.5301
1 | 0.3558 | 0.01477 | -0.0347 | 24.0894
1.5 | 0.4254 | 0.01427 | -0.0374 | 29.8108
2 | 0.4937 | 0.01392 | -0.04 | 35.467
2.5 | 0.5306 | 0.01396 | -0.0369 | 38.0086
3 | 0.6007 | 0.01344 | -0.0398 | 44.6949
3.5 | 0.654 | 0.01324 | -0.0396 | 49.3958
4.5 | 0.7618 | 0.01252 | -0.0392 | 60.8466
5 | 0.8134 | 0.01206 | -0.0383 | 67.4461
5.5 | 0.8217 | 0.01206 | -0.0294 | 68.1343
6 | 0.8454 | 0.01232 | -0.024 | 68.6201
6.5 | 0.8575 | 0.01317 | -0.0171 | 65.1101
7 | 0.8885 | 0.01374 | -0.0135 | 64.6652
7.5 | 0.9108 | 0.01465 | -0.0086 | 62.1706
8 | 0.9205 | 0.01617 | -0.0022 | 56.9264
8.5 | 0.9273 | 0.01803 | 0.004 | 51.4309
9 | 0.9389 | 0.01984 | 0.0092 | 47.3236
9.5 | 0.9495 | 0.02193 | 0.0142 | 43.2969
10 | 0.9622 | 0.02405 | 0.0186 | 40.0083
10.5 | 0.9745 | 0.02637 | 0.0228 | 36.9549
11 | 0.9841 | 0.02893 | 0.027 | 34.0166
11.5 | 0.9925 | 0.03173 | 0.0309 | 31.2795
12 | 0.9971 | 0.03485 | 0.035 | 28.6112
12.5 | 0.9917 | 0.03886 | 0.0393 | 25.5198
13 | 0.9864 | 0.04488 | 0.04 | 21.9786
13.5 | 1.0049 | 0.05011 | 0.0375 | 20.0539
14 | 1.0153 | 0.05445 | 0.0384 | 18.6465
14.5 | 1.0209 | 0.05937 | 0.0391 | 17.1956
15 | 1.0264 | 0.06453 | 0.0394 | 15.9058
15.5 | 1.0226 | 0.07082 | 0.0395 | 14.4394
16 | 1.0287 | 0.07631 | 0.039 | 13.4805
16.5 | 1.0334 | 0.08213 | 0.0382 | 12.5825
17 | 1.0355 | 0.08828 | 0.0371 | 11.7297
17.5 | 1.04 | 0.09412 | 0.0361 | 11.0497
18 | 1.0489 | 0.09974 | 0.0346 | 10.5163
18.5 | 1.0573 | 0.10538 | 0.0329 | 10.0332
19 | 1.0664 | 0.11097 | 0.0311 | 9.6098
19.5 | 1.0778 | 0.11583 | 0.0297 | 9.305
20 | 1.0777 | 0.12318 | 0.0264 | 8.749

## 31. Re 500k Mach 0.50 (1)
BIGFOIL.COM POLAR EXPORT
NACA66-520 a=0.0
NACA66-520 a=0.0 |  |  |  | Cl Max: | 1.436 | at alpha= | 9 | deg
JavaFoil+Calcfoil stall+Eppler ext transition |  |  |  | L/D Max: | 80.177 | at alpha= | 5 | deg
Re: | 500000 |  |  | Cd Min: | 0.01011 | at alpha= | 0 | deg
Mach: | 0.5 |  |  | Cl=0 at alpha= | -2.5634 | deg
|  |  |  | @ Cl=0.1, Cd= | 0.012572
|  |  |  | @ Cl=0.4, Cd= | 0.010218
|  |  |  | @ Cl=0.6, Cd= | 0.010805
alpha (deg) | Cl | Cd | Cm | Cl/Cd
-20 | -0.996 | 0.22514 | 0.005 | -4.426
-19.5 | -0.969 | 0.21808 | 0.005 | -4.442
-19 | -0.94 | 0.2162 | 0.004 | -4.346
-18.5 | -0.91 | 0.20892 | 0.003 | -4.357
-18 | -0.882 | 0.2028 | 0.002 | -4.35
-17.5 | -0.854 | 0.20206 | 0.002 | -4.228
-17 | -0.826 | 0.19703 | 0.001 | -4.194
-16.5 | -0.798 | 0.19286 | 0 | -4.14
-16 | -0.768 | 0.17814 | 0 | -4.314
-15.5 | -0.74 | 0.17325 | -0.001 | -4.272
-15 | -0.712 | 0.16608 | -0.002 | -4.286
-14.5 | -0.684 | 0.16196 | -0.002 | -4.221
-14 | -0.655 | 0.15906 | -0.003 | -4.121
-13.5 | -0.627 | 0.14794 | -0.004 | -4.24
-13 | -0.599 | 0.14407 | -0.004 | -4.157
-12.5 | -0.57 | 0.1467 | -0.005 | -3.889
-12 | -0.541 | 0.13704 | -0.005 | -3.947
-11.5 | -0.512 | 0.13418 | -0.006 | -3.818
-11 | -0.484 | 0.12111 | -0.006 | -3.996
-10.5 | -0.455 | 0.11434 | -0.007 | -3.983
-10 | -0.428 | 0.08184 | -0.008 | -5.228
-9.5 | -0.399 | 0.07542 | -0.009 | -5.293
-9 | -0.37 | 0.07614 | -0.009 | -4.862
-8.5 | -0.487 | 0.07399 | -0.01 | -6.578
-8 | -0.529 | 0.05517 | -0.004 | -9.58
-7.5 | -0.513 | 0.05022 | -0.005 | -10.216
-7 | -0.478 | 0.04873 | -0.013 | -9.803
-6.5 | -0.434 | 0.04481 | -0.015 | -9.675
-6 | -0.46 | 0.01675 | -0.028 | -27.487
-5.5 | -0.399 | 0.01604 | -0.03 | -24.862
-5 | -0.278 | 0.03792 | -0.016 | -7.325
-4.5 | -0.223 | 0.03587 | -0.017 | -6.212
-4 | -0.167 | 0.03413 | -0.018 | -4.878
-3.5 | -0.132 | 0.01368 | -0.036 | -9.625
-3 | -0.062 | 0.0133 | -0.037 | -4.65
-2.5 | 0.009 | 0.01297 | -0.039 | 0.666
-2 | 0.08 | 0.01265 | -0.04 | 6.297
-1.5 | 0.152 | 0.01237 | -0.042 | 12.261
-1 | 0.223 | 0.01213 | -0.043 | 18.417
-0.5 | 0.295 | 0.01192 | -0.045 | 24.758
0 | 0.356 | 0.01011 | -0.046 | 35.235
0.5 | 0.425 | 0.01028 | -0.047 | 41.362
1 | 0.494 | 0.01046 | -0.049 | 47.189
1.5 | 0.559 | 0.01064 | -0.05 | 52.525
2 | 0.626 | 0.01091 | -0.052 | 57.401
2.5 | 0.694 | 0.01114 | -0.054 | 62.299
3 | 0.76 | 0.0115 | -0.055 | 66.101
3.5 | 0.827 | 0.01182 | -0.057 | 69.935
4 | 0.897 | 0.01196 | -0.058 | 75.057
4.5 | 0.966 | 0.01225 | -0.06 | 78.842
5 | 1.044 | 0.01302 | -0.063 | 80.177
5.5 | 1.111 | 0.01415 | -0.064 | 78.493
6 | 1.173 | 0.01523 | -0.066 | 77.036
6.5 | 1.233 | 0.01668 | -0.067 | 73.883
7 | 1.284 | 0.02706 | -0.069 | 47.472
7.5 | 1.336 | 0.02886 | -0.07 | 46.296
8 | 1.381 | 0.03072 | -0.072 | 44.953
8.5 | 1.415 | 0.03285 | -0.073 | 43.09
9 | 1.436 | 0.03503 | -0.075 | 40.979
9.5 | 1.434 | 0.03756 | -0.076 | 38.182
10 | 1.393 | 0.04069 | -0.077 | 34.244
10.5 | 1.055 | 0.07972 | -0.033 | 13.232
11 | 0.766 | 0.11057 | -0.027 | 6.926
11.5 | 0.794 | 0.12623 | -0.032 | 6.29
12 | 0.821 | 0.12741 | -0.032 | 6.447
12.5 | 0.849 | 0.13748 | -0.035 | 6.177
13 | 0.878 | 0.14077 | -0.039 | 6.234
13.5 | 0.905 | 0.14458 | -0.039 | 6.258
14 | 0.932 | 0.15099 | -0.041 | 6.174

## 32. Re 500k Mach 0.50 (2)
BIGFOIL.COM POLAR EXPORT
NACA66-520 a=0.0
NACA66-520 a=0.0 |  |  |  | Cl Max: | 0.1928 | at alpha= | 0.5 | deg
XFOIL ncrit=9 |  |  |  | L/D Max: | 10.729 | at alpha= | 0.5 | deg
Re: | 500000 |  |  | Cd Min: | 0.21851 | at alpha= | -20 | deg
Mach: | 0.5 |  |  | Cl=0 at alpha= | -0.35782 | deg
|  |  |  | @ Cl=0.1, Cd= | 0.02061
|  |  |  | @ Cl=0.4, Cd= | 0.01797
|  |  |  | @ Cl=0.6, Cd= | 0.01797
alpha (deg) | Cl | Cd | Cm | Cl/Cd
-20 | -0.3601 | 0.21851 | -0.0489 | -1.648
-19.5 | -0.3391 | 0.21147 | -0.0533 | -1.6035
-19 | -0.3226 | 0.20334 | -0.0584 | -1.5865
-18.5 | -0.3051 | 0.19545 | -0.0634 | -1.561
-18 | -0.2874 | 0.18734 | -0.0681 | -1.5341
-17.5 | -0.2668 | 0.1791 | -0.0718 | -1.4897
-17 | -0.2463 | 0.17207 | -0.0757 | -1.4314
-16.5 | -0.2314 | 0.16364 | -0.0801 | -1.4141
-16 | -0.219 | 0.15485 | -0.0846 | -1.4143
-15.5 | -0.2045 | 0.14712 | -0.0889 | -1.39
-15 | -0.1948 | 0.13819 | -0.0938 | -1.4097
-14.5 | -0.1787 | 0.13143 | -0.0981 | -1.3597
-14 | -0.1618 | 0.12533 | -0.1021 | -1.291
-13.5 | -0.1539 | 0.11725 | -0.1067 | -1.3126
-13 | -0.1633 | 0.10618 | -0.1149 | -1.538
-12.5 | -0.154 | 0.09853 | -0.1178 | -1.563
-12 | -0.1344 | 0.09352 | -0.1198 | -1.4371
-11.5 | -0.211 | 0.06857 | -0.1366 | -3.0771
-11 | -0.2212 | 0.06143 | -0.1387 | -3.6008
-10.5 | -0.2567 | 0.05347 | -0.1393 | -4.8008
-10 | -0.2923 | 0.04672 | -0.1367 | -6.2564
-9.5 | -0.3206 | 0.04142 | -0.1315 | -7.7402
-8.5 | -0.3304 | 0.03488 | -0.1197 | -9.4725
-8 | -0.3217 | 0.03102 | -0.1133 | -10.3707
-7.5 | -0.2793 | 0.02724 | -0.1104 | -10.2533
-7 | -0.2044 | 0.0246 | -0.1114 | -8.3089
-6.5 | -0.1203 | 0.02304 | -0.1134 | -5.2214
-6 | -0.0499 | 0.02232 | -0.1137 | -2.2357
-5.5 | 0.0062 | 0.02191 | -0.1125 | 0.28298
-5 | 0.0509 | 0.02156 | -0.1099 | 2.3609
-4.5 | 0.0838 | 0.02093 | -0.1055 | 4.0038
-4 | 0.1172 | 0.02027 | -0.1011 | 5.7819
-3.5 | 0.1531 | 0.01961 | -0.0969 | 7.8072
-3 | 0.1577 | 0.02023 | -0.0881 | 7.7954
-2.5 | 0.1739 | 0.01972 | -0.0804 | 8.8185
-0.5 | -0.036 | 0.01976 | 0.0003 | -1.8219
0 | 0.0906 | 0.01861 | -0.0071 | 4.8684
0.5 | 0.1928 | 0.01797 | -0.0125 | 10.729

## 33. Re 750k Mach 0.00 (1)
BIGFOIL.COM POLAR EXPORT
NACA66-520 a=0.0
NACA66-520 a=0.0 |  |  |  | Cl Max: | 1.647 | at alpha= | 15 | deg
JavaFoil+Calcfoil stall+Eppler ext transition |  |  |  | L/D Max: | 105.443 | at alpha= | 5 | deg
Re: | 750000 |  |  | Cd Min: | 0.00715 | at alpha= | 0 | deg
Mach: | 0 |  |  | Cl=0 at alpha= | -2.5645 | deg
|  |  |  | @ Cl=0.1, Cd= | 0.010116
|  |  |  | @ Cl=0.4, Cd= | 0.0072211
|  |  |  | @ Cl=0.6, Cd= | 0.007772
alpha (deg) | Cl | Cd | Cm | Cl/Cd
-19.5 | -0.713 | 0.17655 | 0.004 | -4.037
-19 | -0.73 | 0.16967 | 0.003 | -4.303
-18.5 | -0.747 | 0.16241 | 0.002 | -4.599
-18 | -0.763 | 0.15532 | 0.002 | -4.91
-17.5 | -0.777 | 0.14827 | 0.001 | -5.241
-17 | -0.79 | 0.13892 | 0.001 | -5.687
-16.5 | -0.801 | 0.13121 | 0 | -6.107
-16 | -0.81 | 0.12462 | 0 | -6.501
-15.5 | -0.817 | 0.11827 | -0.001 | -6.905
-15 | -0.82 | 0.11249 | -0.001 | -7.293
-14.5 | -0.822 | 0.10479 | -0.002 | -7.84
-14 | -0.819 | 0.09893 | -0.003 | -8.283
-13.5 | -0.814 | 0.09415 | -0.003 | -8.646
-13 | -0.805 | 0.08918 | -0.004 | -9.027
-12.5 | -0.793 | 0.08289 | -0.005 | -9.571
-12 | -0.778 | 0.07795 | -0.006 | -9.979
-11.5 | -0.759 | 0.073 | -0.006 | -10.394
-11 | -0.736 | 0.06907 | -0.007 | -10.651
-10.5 | -0.711 | 0.064 | -0.008 | -11.104
-10 | -0.81 | 0.01793 | -0.015 | -45.14
-9.5 | -0.772 | 0.01714 | -0.016 | -45.02
-9 | -0.73 | 0.01654 | -0.018 | -44.114
-8.5 | -0.685 | 0.01536 | -0.019 | -44.587
-8 | -0.636 | 0.01507 | -0.02 | -42.2
-7.5 | -0.584 | 0.01446 | -0.021 | -40.432
-7 | -0.529 | 0.01393 | -0.023 | -37.976
-6.5 | -0.473 | 0.01342 | -0.024 | -35.221
-6 | -0.415 | 0.01263 | -0.025 | -32.874
-5.5 | -0.357 | 0.01224 | -0.027 | -29.146
-5 | -0.297 | 0.01189 | -0.028 | -25.006
-4.5 | -0.237 | 0.01157 | -0.029 | -20.523
-4 | -0.177 | 0.01124 | -0.031 | -15.732
-3.5 | -0.116 | 0.01096 | -0.032 | -10.564
-3 | -0.054 | 0.0107 | -0.033 | -5.076
-2.5 | 0.008 | 0.01045 | -0.035 | 0.725
-2 | 0.07 | 0.01023 | -0.036 | 6.82
-1.5 | 0.133 | 0.00999 | -0.037 | 13.273
-1 | 0.195 | 0.00981 | -0.039 | 19.906
-0.5 | 0.258 | 0.00966 | -0.04 | 26.702
0 | 0.316 | 0.00715 | -0.042 | 44.133
0.5 | 0.377 | 0.00724 | -0.043 | 52.025
1 | 0.438 | 0.00719 | -0.044 | 60.836
1.5 | 0.496 | 0.00754 | -0.046 | 65.723
2 | 0.556 | 0.00764 | -0.047 | 72.742
2.5 | 0.616 | 0.00782 | -0.048 | 78.793
3 | 0.675 | 0.00796 | -0.05 | 84.868
3.5 | 0.735 | 0.00815 | -0.051 | 90.139
4 | 0.795 | 0.00828 | -0.052 | 95.945
4.5 | 0.855 | 0.00845 | -0.054 | 101.214
5 | 0.915 | 0.00868 | -0.055 | 105.443
5.5 | 0.978 | 0.00974 | -0.057 | 100.446
6 | 1.035 | 0.0105 | -0.058 | 98.547
6.5 | 1.091 | 0.01123 | -0.059 | 97.137
7 | 1.145 | 0.01217 | -0.061 | 94.067
7.5 | 1.192 | 0.02015 | -0.062 | 59.149
8 | 1.243 | 0.02104 | -0.063 | 59.07
8.5 | 1.292 | 0.02209 | -0.064 | 58.506
9 | 1.339 | 0.02312 | -0.065 | 57.929
9.5 | 1.384 | 0.02414 | -0.067 | 57.303
10 | 1.426 | 0.02525 | -0.068 | 56.458
10.5 | 1.465 | 0.02636 | -0.069 | 55.579
11 | 1.501 | 0.02773 | -0.07 | 54.139
11.5 | 1.534 | 0.02905 | -0.071 | 52.812
12 | 1.564 | 0.03037 | -0.073 | 51.499
12.5 | 1.59 | 0.03201 | -0.074 | 49.676
13 | 1.613 | 0.0335 | -0.075 | 48.149
13.5 | 1.628 | 0.03543 | -0.076 | 45.957
14 | 1.639 | 0.03713 | -0.077 | 44.15
14.5 | 1.645 | 0.0392 | -0.078 | 41.968
15 | 1.647 | 0.04146 | -0.079 | 39.715
15.5 | 1.644 | 0.04364 | -0.08 | 37.673
16 | 1.636 | 0.04649 | -0.081 | 35.198
16.5 | 1.625 | 0.04921 | -0.082 | 33.014
17 | 1.609 | 0.052 | -0.083 | 30.939
17.5 | 1.59 | 0.05524 | -0.084 | 28.785
18 | 1.565 | 0.05989 | -0.085 | 26.131
18.5 | 1.533 | 0.06526 | -0.085 | 23.498
19 | 1.448 | 0.08909 | -0.081 | 16.248
19.5 | 1.285 | 0.1678 | -0.05 | 7.658
20 | 1.257 | 0.17285 | -0.054 | 7.271

## 34. Re 750k Mach 0.00 (2)
BIGFOIL.COM POLAR EXPORT
NACA66-520 a=0.0
NACA66-520 a=0.0 |  |  |  | Cl Max: | 1.138 | at alpha= | 19.5 | deg
XFOIL ncrit=9 |  |  |  | L/D Max: | 105.61 | at alpha= | 6 | deg
Re: | 750000 |  |  | Cd Min: | 0.10683 | at alpha= | 20 | deg
Mach: | 0 |  |  | Cl=0 at alpha= | -4.0492 | deg
|  |  |  | @ Cl=0.1, Cd= | 0.0090841
|  |  |  | @ Cl=0.4, Cd= | 0.0097066
|  |  |  | @ Cl=0.6, Cd= | 0.0093466
alpha (deg) | Cl | Cd | Cm | Cl/Cd
-20 | -0.9765 | 0.06529 | -0.0987 | -14.9563
-19.5 | -1.0035 | 0.05627 | -0.1013 | -17.8337
-19 | -1.0121 | 0.05011 | -0.1022 | -20.1976
-18.5 | -1.0115 | 0.04545 | -0.1019 | -22.2552
-18 | -1.0086 | 0.0412 | -0.1011 | -24.4806
-17.5 | -0.9909 | 0.03842 | -0.1003 | -25.7913
-17 | -0.9704 | 0.03605 | -0.0993 | -26.9182
-16.5 | -0.936 | 0.03477 | -0.099 | -26.9198
-16 | -0.9021 | 0.03364 | -0.0986 | -26.8163
-15.5 | -0.8674 | 0.0327 | -0.098 | -26.526
-15 | -0.8395 | 0.03129 | -0.0969 | -26.8297
-14.5 | -0.8101 | 0.03082 | -0.0958 | -26.2849
-14 | -0.784 | 0.02968 | -0.0941 | -26.4151
-13.5 | -0.7574 | 0.02841 | -0.0922 | -26.6596
-13 | -0.7307 | 0.02726 | -0.0901 | -26.8048
-12 | -0.6666 | 0.02494 | -0.0869 | -26.7281
-11.5 | -0.6383 | 0.0243 | -0.0845 | -26.2675
-11 | -0.6017 | 0.02334 | -0.083 | -25.7798
-10.5 | -0.5608 | 0.02231 | -0.082 | -25.1367
-10 | -0.5133 | 0.02113 | -0.0819 | -24.2925
-9.5 | -0.4683 | 0.0203 | -0.0815 | -23.069
-9 | -0.42 | 0.01953 | -0.0814 | -21.5054
-8.5 | -0.3723 | 0.01885 | -0.0811 | -19.7507
-8 | -0.3265 | 0.01825 | -0.0805 | -17.8904
-7.5 | -0.2702 | 0.0171 | -0.0814 | -15.8012
-7 | -0.2257 | 0.01633 | -0.0805 | -13.8212
-6.5 | -0.184 | 0.01563 | -0.0792 | -11.7722
-6 | -0.1439 | 0.01498 | -0.0775 | -9.6061
-5.5 | -0.1026 | 0.01445 | -0.076 | -7.1003
-5 | -0.0703 | 0.01361 | -0.073 | -5.1653
-4.5 | -0.0339 | 0.01306 | -0.0705 | -2.5957
-4 | 0.0037 | 0.01275 | -0.0681 | 0.2902
-3.5 | 0.0371 | 0.01237 | -0.0648 | 2.9992
-3 | 0.0678 | 0.01213 | -0.0607 | 5.5894
-2.5 | 0.065 | 0.01074 | -0.0507 | 6.0521
-2 | 0.0611 | 0.00889 | -0.0401 | 6.8729
-1.5 | 0.1172 | 0.00917 | -0.0403 | 12.7808
-1 | 0.1741 | 0.00955 | -0.0409 | 18.2304
-0.5 | 0.2297 | 0.00961 | -0.0415 | 23.9022
0 | 0.2867 | 0.00971 | -0.0422 | 29.5263
0.5 | 0.3451 | 0.00977 | -0.0432 | 35.3224
1 | 0.4057 | 0.0097 | -0.0449 | 41.8247
1.5 | 0.462 | 0.00963 | -0.0458 | 47.9751
2 | 0.5171 | 0.00952 | -0.0464 | 54.3172
2.5 | 0.5762 | 0.00937 | -0.0478 | 61.4941
3 | 0.6371 | 0.00931 | -0.0495 | 68.4318
3.5 | 0.6882 | 0.00919 | -0.0493 | 74.8857
4 | 0.7462 | 0.009 | -0.0504 | 82.9111
4.5 | 0.7966 | 0.00893 | -0.0501 | 89.2049
5 | 0.8507 | 0.00879 | -0.0505 | 96.7804
5.5 | 0.8921 | 0.00879 | -0.0484 | 101.4903
6 | 0.9262 | 0.00877 | -0.0448 | 105.61
6.5 | 0.9322 | 0.00918 | -0.0359 | 101.5468
7 | 0.9257 | 0.01047 | -0.0257 | 88.4145
7.5 | 0.9216 | 0.01215 | -0.0169 | 75.8519
8 | 0.9252 | 0.01382 | -0.0098 | 66.9465
8.5 | 0.9317 | 0.01563 | -0.0037 | 59.6097
9 | 0.9439 | 0.01738 | 0.0012 | 54.3096
9.5 | 0.9559 | 0.01925 | 0.0059 | 49.6571
10 | 0.9683 | 0.02129 | 0.0102 | 45.4814
10.5 | 0.9816 | 0.02333 | 0.0142 | 42.0746
11 | 0.994 | 0.02558 | 0.0179 | 38.8585
11.5 | 1.0052 | 0.02796 | 0.0216 | 35.9514
12 | 1.0137 | 0.0306 | 0.0253 | 33.1275
12.5 | 1.013 | 0.03395 | 0.0296 | 29.838
13 | 1.0066 | 0.03787 | 0.034 | 26.5804
13.5 | 1.0306 | 0.04115 | 0.0334 | 25.045
14.5 | 1.0839 | 0.04797 | 0.0306 | 22.5954
15 | 1.0957 | 0.05172 | 0.0316 | 21.1852
15.5 | 1.1043 | 0.05594 | 0.0324 | 19.7408
16 | 1.1168 | 0.05994 | 0.0328 | 18.632
16.5 | 1.1252 | 0.0645 | 0.0329 | 17.445
17 | 1.1247 | 0.07022 | 0.0328 | 16.0168
17.5 | 1.1249 | 0.07607 | 0.0323 | 14.7877
18 | 1.1325 | 0.08127 | 0.0314 | 13.935
18.5 | 1.1352 | 0.08719 | 0.0301 | 13.0198
19 | 1.1379 | 0.09326 | 0.0284 | 12.2014
19.5 | 1.138 | 0.0998 | 0.0264 | 11.4028
20 | 1.1331 | 0.10683 | 0.0243 | 10.6066

## 35. Re 750k Mach 0.10 (1)
BIGFOIL.COM POLAR EXPORT
NACA66-520 a=0.0
NACA66-520 a=0.0 |  |  |  | Cl Max: | 1.636 | at alpha= | 14.5 | deg
JavaFoil+Calcfoil stall+Eppler ext transition |  |  |  | L/D Max: | 105.478 | at alpha= | 5 | deg
Re: | 750000 |  |  | Cd Min: | 0.00705 | at alpha= | 1 | deg
Mach: | 0.1 |  |  | Cl=0 at alpha= | -2.5635 | deg
|  |  |  | @ Cl=0.1, Cd= | 0.010145
|  |  |  | @ Cl=0.4, Cd= | 0.0071984
|  |  |  | @ Cl=0.6, Cd= | 0.0078026
alpha (deg) | Cl | Cd | Cm | Cl/Cd
-15 | -0.8 | 0.11177 | -0.001 | -7.161
-14.5 | -0.805 | 0.10668 | -0.002 | -7.541
-14 | -0.805 | 0.10037 | -0.003 | -8.023
-13.5 | -0.803 | 0.09444 | -0.003 | -8.498
-13 | -0.796 | 0.08971 | -0.004 | -8.874
-12.5 | -0.786 | 0.08394 | -0.005 | -9.367
-12 | -0.773 | 0.07856 | -0.005 | -9.835
-11.5 | -0.755 | 0.07385 | -0.006 | -10.227
-11 | -0.733 | 0.06952 | -0.007 | -10.549
-10.5 | -0.713 | 0.06257 | -0.008 | -11.389
-10 | -0.808 | 0.01827 | -0.015 | -44.221
-9.5 | -0.773 | 0.01724 | -0.016 | -44.822
-9 | -0.731 | 0.01671 | -0.018 | -43.751
-8.5 | -0.687 | 0.01548 | -0.019 | -44.356
-8 | -0.638 | 0.01518 | -0.02 | -42.03
-7.5 | -0.587 | 0.01456 | -0.021 | -40.294
-7 | -0.531 | 0.01402 | -0.023 | -37.872
-6.5 | -0.474 | 0.01349 | -0.024 | -35.161
-6 | -0.417 | 0.01269 | -0.025 | -32.852
-5.5 | -0.358 | 0.01229 | -0.027 | -29.135
-5 | -0.299 | 0.01195 | -0.028 | -24.994
-4.5 | -0.238 | 0.01162 | -0.029 | -20.519
-4 | -0.178 | 0.0113 | -0.031 | -15.727
-3.5 | -0.116 | 0.011 | -0.032 | -10.58
-3 | -0.055 | 0.01074 | -0.033 | -5.077
-2.5 | 0.008 | 0.01049 | -0.035 | 0.726
-2 | 0.07 | 0.01025 | -0.036 | 6.835
-1.5 | 0.133 | 0.01003 | -0.038 | 13.288
-1 | 0.196 | 0.00985 | -0.039 | 19.915
-0.5 | 0.259 | 0.0097 | -0.04 | 26.736
0 | 0.317 | 0.00719 | -0.042 | 44.1
0.5 | 0.378 | 0.00728 | -0.043 | 52.007
1 | 0.44 | 0.00705 | -0.045 | 62.338
1.5 | 0.498 | 0.00757 | -0.046 | 65.839
2 | 0.558 | 0.00772 | -0.047 | 72.367
2.5 | 0.619 | 0.00784 | -0.049 | 78.863
3 | 0.678 | 0.00804 | -0.05 | 84.368
3.5 | 0.738 | 0.00818 | -0.051 | 90.204
4 | 0.798 | 0.00835 | -0.053 | 95.586
4.5 | 0.859 | 0.00849 | -0.054 | 101.217
5 | 0.919 | 0.00872 | -0.055 | 105.478
5.5 | 0.983 | 0.00983 | -0.057 | 100.018
6 | 1.04 | 0.01063 | -0.058 | 97.779
6.5 | 1.095 | 0.01135 | -0.06 | 96.551
7 | 1.15 | 0.01232 | -0.061 | 93.35
7.5 | 1.197 | 0.0203 | -0.062 | 58.954
8 | 1.248 | 0.02125 | -0.063 | 58.751
8.5 | 1.297 | 0.02227 | -0.064 | 58.241
9 | 1.344 | 0.02336 | -0.066 | 57.544
9.5 | 1.388 | 0.02441 | -0.067 | 56.869
10 | 1.43 | 0.02559 | -0.068 | 55.876
10.5 | 1.469 | 0.02679 | -0.069 | 54.819
11 | 1.504 | 0.02805 | -0.071 | 53.621
11.5 | 1.536 | 0.02945 | -0.072 | 52.168
12 | 1.565 | 0.03081 | -0.073 | 50.806
12.5 | 1.59 | 0.03237 | -0.074 | 49.122
13 | 1.611 | 0.03394 | -0.075 | 47.454
13.5 | 1.625 | 0.03575 | -0.076 | 45.452
14 | 1.633 | 0.03777 | -0.078 | 43.233
14.5 | 1.636 | 0.03977 | -0.079 | 41.146
15 | 1.634 | 0.04222 | -0.08 | 38.711
15.5 | 1.628 | 0.04461 | -0.081 | 36.497
16 | 1.616 | 0.04747 | -0.082 | 34.05
16.5 | 1.601 | 0.05042 | -0.082 | 31.75
17 | 1.58 | 0.05407 | -0.083 | 29.224
17.5 | 1.556 | 0.05723 | -0.084 | 27.189
18 | 1.522 | 0.06294 | -0.084 | 24.174
18.5 | 1.31 | 0.15001 | -0.054 | 8.734
19 | 1.275 | 0.16081 | -0.051 | 7.927
19.5 | 1.238 | 0.17175 | -0.047 | 7.206

## 36. Re 750k Mach 0.10 (2)
BIGFOIL.COM POLAR EXPORT
NACA66-520 a=0.0
NACA66-520 a=0.0 |  |  |  | Cl Max: | 1.1283 | at alpha= | 19 | deg
XFOIL ncrit=9 |  |  |  | L/D Max: | 104.208 | at alpha= | 6 | deg
Re: | 750000 |  |  | Cd Min: | 0.10945 | at alpha= | 20 | deg
Mach: | 0.1 |  |  | Cl=0 at alpha= | -4.1045 | deg
|  |  |  | @ Cl=0.1, Cd= | 0.0091278
|  |  |  | @ Cl=0.4, Cd= | 0.0097765
|  |  |  | @ Cl=0.6, Cd= | 0.0093892
alpha (deg) | Cl | Cd | Cm | Cl/Cd
-20 | -0.914 | 0.0759 | -0.0955 | -12.0422
-19.5 | -0.9607 | 0.06277 | -0.1017 | -15.3051
-19 | -0.9804 | 0.05474 | -0.104 | -17.9101
-18.5 | -0.9874 | 0.04895 | -0.1044 | -20.1716
-18 | -0.992 | 0.04375 | -0.1038 | -22.6743
-17.5 | -0.9825 | 0.04014 | -0.1029 | -24.4768
-17 | -0.9663 | 0.0373 | -0.1017 | -25.9062
-16.5 | -0.9308 | 0.03603 | -0.1015 | -25.834
-16 | -0.9044 | 0.03408 | -0.1005 | -26.5376
-15.5 | -0.865 | 0.03356 | -0.1003 | -25.7747
-15 | -0.835 | 0.03215 | -0.0992 | -25.972
-14.5 | -0.8064 | 0.03129 | -0.098 | -25.7718
-14 | -0.7797 | 0.03038 | -0.0964 | -25.6649
-13.5 | -0.7537 | 0.02908 | -0.0944 | -25.9182
-13 | -0.7272 | 0.02782 | -0.0923 | -26.1395
-12.5 | -0.6979 | 0.02656 | -0.0902 | -26.2764
-12 | -0.6653 | 0.02533 | -0.0886 | -26.2653
-11.5 | -0.6372 | 0.02467 | -0.0862 | -25.8289
-11 | -0.6024 | 0.02374 | -0.0844 | -25.3749
-10.5 | -0.5612 | 0.02262 | -0.0833 | -24.8099
-10 | -0.5181 | 0.02151 | -0.0825 | -24.0865
-9.5 | -0.4696 | 0.02055 | -0.0825 | -22.8516
-9 | -0.421 | 0.01976 | -0.0824 | -21.3057
-8.5 | -0.3727 | 0.01903 | -0.0821 | -19.5849
-8 | -0.3258 | 0.0184 | -0.0816 | -17.7065
-7.5 | -0.2684 | 0.01726 | -0.0826 | -15.5504
-7 | -0.2231 | 0.01647 | -0.0817 | -13.5458
-6.5 | -0.1809 | 0.01576 | -0.0804 | -11.4784
-6 | -0.1404 | 0.0151 | -0.0787 | -9.298
-5.5 | -0.0991 | 0.01456 | -0.0772 | -6.8063
-5 | -0.0662 | 0.01373 | -0.0742 | -4.8216
-4.5 | -0.0299 | 0.01317 | -0.0716 | -2.2703
-4 | 0.0079 | 0.01283 | -0.0692 | 0.61574
-3.5 | 0.042 | 0.01243 | -0.066 | 3.3789
-3 | 0.0729 | 0.01218 | -0.0619 | 5.9852
-2.5 | 0.0713 | 0.01093 | -0.052 | 6.5233
-2 | 0.0616 | 0.00893 | -0.0403 | 6.8981
-1.5 | 0.1179 | 0.00922 | -0.0406 | 12.7874
-1 | 0.1747 | 0.00959 | -0.041 | 18.2169
-0.5 | 0.2303 | 0.00967 | -0.0416 | 23.8159
0 | 0.2878 | 0.00976 | -0.0423 | 29.4877
0.5 | 0.3468 | 0.00982 | -0.0434 | 35.3157
1 | 0.408 | 0.00977 | -0.0451 | 41.7605
1.5 | 0.4636 | 0.00969 | -0.0458 | 47.8431
2 | 0.5193 | 0.00958 | -0.0465 | 54.2067
2.5 | 0.5793 | 0.00941 | -0.0479 | 61.5622
3 | 0.6389 | 0.00935 | -0.0493 | 68.3316
3.5 | 0.6911 | 0.00923 | -0.0493 | 74.8754
4 | 0.7503 | 0.00904 | -0.0505 | 82.9978
4.5 | 0.7994 | 0.00897 | -0.0499 | 89.1193
5 | 0.8515 | 0.00885 | -0.0498 | 96.2147
5.5 | 0.8948 | 0.00882 | -0.048 | 101.4512
6 | 0.9212 | 0.00884 | -0.0428 | 104.2081
6.5 | 0.9287 | 0.00935 | -0.0343 | 99.3262
7 | 0.9236 | 0.01068 | -0.0244 | 86.4794
7.5 | 0.9184 | 0.01245 | -0.0154 | 73.7671
8 | 0.9231 | 0.01412 | -0.0086 | 65.3754
8.5 | 0.9302 | 0.01593 | -0.0026 | 58.393
9 | 0.9423 | 0.01774 | 0.0024 | 53.1172
9.5 | 0.9538 | 0.01967 | 0.0072 | 48.4901
10 | 0.9668 | 0.02172 | 0.0114 | 44.512
10.5 | 0.9807 | 0.02376 | 0.0153 | 41.2753
11 | 0.9937 | 0.02603 | 0.019 | 38.1752
11.5 | 1.0037 | 0.02852 | 0.0228 | 35.1928
12 | 1.0111 | 0.03128 | 0.0266 | 32.3242
12.5 | 1.0088 | 0.0348 | 0.0309 | 28.9885
13 | 1.0032 | 0.03876 | 0.0352 | 25.8824
13.5 | 1.0264 | 0.04188 | 0.0351 | 24.5081
14.5 | 1.0804 | 0.04907 | 0.0318 | 22.0175
15 | 1.0903 | 0.05309 | 0.0328 | 20.5368
15.5 | 1.0998 | 0.05732 | 0.0335 | 19.187
16 | 1.1111 | 0.06154 | 0.0338 | 18.0549
16.5 | 1.1177 | 0.06641 | 0.0339 | 16.8303
17 | 1.1143 | 0.07254 | 0.0337 | 15.3612
17.5 | 1.1173 | 0.07821 | 0.033 | 14.2859
18 | 1.1235 | 0.08371 | 0.0319 | 13.4213
18.5 | 1.1256 | 0.0898 | 0.0305 | 12.5345
19 | 1.1283 | 0.09597 | 0.0287 | 11.7568
19.5 | 1.1275 | 0.1027 | 0.0266 | 10.9786
20 | 1.1256 | 0.10945 | 0.0244 | 10.2841

## 37. Re 750k Mach 0.25 (1)
BIGFOIL.COM POLAR EXPORT
NACA66-520 a=0.0
NACA66-520 a=0.0 |  |  |  | Cl Max: | 1.585 | at alpha= | 13 | deg
JavaFoil+Calcfoil stall+Eppler ext transition |  |  |  | L/D Max: | 104.307 | at alpha= | 5 | deg
Re: | 750000 |  |  | Cd Min: | 0.00737 | at alpha= | 0 | deg
Mach: | 0.25 |  |  | Cl=0 at alpha= | -2.5625 | deg
|  |  |  | @ Cl=0.1, Cd= | 0.010365
|  |  |  | @ Cl=0.4, Cd= | 0.0074991
|  |  |  | @ Cl=0.6, Cd= | 0.0078706
alpha (deg) | Cl | Cd | Cm | Cl/Cd
-14 | -0.682 | 0.10739 | -0.003 | -6.347
-13.5 | -0.703 | 0.10078 | -0.003 | -6.973
-13 | -0.718 | 0.09455 | -0.004 | -7.59
-12.5 | -0.726 | 0.08857 | -0.005 | -8.196
-12 | -0.728 | 0.08298 | -0.005 | -8.771
-11.5 | -0.723 | 0.07777 | -0.006 | -9.3
-11 | -0.707 | 0.07011 | -0.004 | -10.078
-10.5 | -0.69 | 0.06691 | -0.004 | -10.31
-10 | -0.674 | 0.06437 | -0.008 | -10.47
-9.5 | -0.652 | 0.05666 | -0.01 | -11.499
-9 | -0.736 | 0.01729 | -0.018 | -42.552
-8.5 | -0.694 | 0.01652 | -0.019 | -42.027
-8 | -0.648 | 0.01579 | -0.021 | -41.047
-7.5 | -0.597 | 0.0152 | -0.022 | -39.299
-7 | -0.542 | 0.01453 | -0.023 | -37.302
-6.5 | -0.485 | 0.01395 | -0.025 | -34.729
-6 | -0.426 | 0.01341 | -0.026 | -31.771
-5.5 | -0.366 | 0.01264 | -0.027 | -28.993
-5 | -0.306 | 0.01228 | -0.029 | -24.899
-4.5 | -0.244 | 0.01191 | -0.03 | -20.517
-4 | -0.182 | 0.01156 | -0.031 | -15.757
-3.5 | -0.119 | 0.01125 | -0.033 | -10.598
-3 | -0.056 | 0.01097 | -0.034 | -5.099
-2.5 | 0.008 | 0.0107 | -0.036 | 0.729
-2 | 0.072 | 0.01046 | -0.037 | 6.872
-1.5 | 0.137 | 0.01024 | -0.038 | 13.354
-1 | 0.201 | 0.01004 | -0.04 | 20.053
-0.5 | 0.266 | 0.00988 | -0.041 | 26.927
0 | 0.325 | 0.00737 | -0.043 | 44.092
0.5 | 0.388 | 0.00748 | -0.044 | 51.901
1 | 0.451 | 0.00758 | -0.046 | 59.478
1.5 | 0.511 | 0.00738 | -0.047 | 69.206
2 | 0.572 | 0.00769 | -0.048 | 74.443
2.5 | 0.634 | 0.00809 | -0.05 | 78.389
3 | 0.695 | 0.0083 | -0.051 | 83.74
3.5 | 0.756 | 0.00846 | -0.053 | 89.414
4 | 0.819 | 0.00862 | -0.054 | 94.953
4.5 | 0.881 | 0.00879 | -0.056 | 100.278
5 | 0.943 | 0.00904 | -0.057 | 104.307
5.5 | 1.008 | 0.01041 | -0.059 | 96.796
6 | 1.065 | 0.01122 | -0.06 | 94.915
6.5 | 1.122 | 0.01205 | -0.061 | 93.112
7 | 1.177 | 0.01305 | -0.063 | 90.17
7.5 | 1.225 | 0.02138 | -0.063 | 57.311
8 | 1.276 | 0.02236 | -0.065 | 57.09
8.5 | 1.325 | 0.02357 | -0.066 | 56.202
9 | 1.37 | 0.02472 | -0.067 | 55.445
9.5 | 1.413 | 0.02592 | -0.069 | 54.494
10 | 1.451 | 0.02724 | -0.07 | 53.288
10.5 | 1.486 | 0.02862 | -0.071 | 51.922
11 | 1.516 | 0.03 | -0.072 | 50.543
11.5 | 1.542 | 0.03154 | -0.074 | 48.881
12 | 1.562 | 0.03343 | -0.075 | 46.732
12.5 | 1.577 | 0.03531 | -0.076 | 44.656
13 | 1.585 | 0.03751 | -0.077 | 42.264
13.5 | 1.584 | 0.03943 | -0.078 | 40.167
14 | 1.572 | 0.04224 | -0.079 | 37.22
14.5 | 1.553 | 0.04462 | -0.08 | 34.803
15 | 1.526 | 0.04753 | -0.081 | 32.103
15.5 | 1.489 | 0.05151 | -0.082 | 28.897
16 | 1.271 | 0.11736 | -0.058 | 10.832
16.5 | 1.2 | 0.16422 | -0.033 | 7.31
17 | 1.158 | 0.14506 | -0.04 | 7.981
17.5 | 1.105 | 0.15516 | -0.038 | 7.124
18 | 1.049 | 0.16575 | -0.037 | 6.33

## 38. Re 750k Mach 0.25 (2)
BIGFOIL.COM POLAR EXPORT
NACA66-520 a=0.0
NACA66-520 a=0.0 |  |  |  | Cl Max: | 1.0865 | at alpha= | 20 | deg
XFOIL ncrit=9 |  |  |  | L/D Max: | 96.1135 | at alpha= | 5.5 | deg
Re: | 750000 |  |  | Cd Min: | 0.19744 | at alpha= | -20 | deg
Mach: | 0.25 |  |  | Cl=0 at alpha= | -4.3889 | deg
|  |  |  | @ Cl=0.1, Cd= | 0.012515
|  |  |  | @ Cl=0.4, Cd= | 0.010161
|  |  |  | @ Cl=0.6, Cd= | 0.0097069
alpha (deg) | Cl | Cd | Cm | Cl/Cd
-20 | -0.3785 | 0.19744 | -0.0443 | -1.917
-19.5 | -0.3613 | 0.19059 | -0.0472 | -1.8957
-19 | -0.3476 | 0.18352 | -0.0511 | -1.8941
-18.5 | -0.342 | 0.17365 | -0.0555 | -1.9695
-18 | -0.3403 | 0.16314 | -0.0602 | -2.0859
-17 | -0.6348 | 0.08119 | -0.1011 | -7.8187
-16.5 | -0.7219 | 0.06102 | -0.1128 | -11.8305
-16 | -0.7763 | 0.04988 | -0.1148 | -15.5634
-15.5 | -0.7718 | 0.04549 | -0.1142 | -16.9664
-15 | -0.7856 | 0.03958 | -0.1123 | -19.8484
-14.5 | -0.7357 | 0.03997 | -0.1121 | -18.4063
-14 | -0.7385 | 0.03529 | -0.1092 | -20.9266
-13.5 | -0.7144 | 0.03395 | -0.1072 | -21.0427
-13 | -0.6883 | 0.03318 | -0.105 | -20.7444
-12.5 | -0.6708 | 0.03075 | -0.1021 | -21.8146
-12 | -0.6496 | 0.02891 | -0.0989 | -22.4697
-11.5 | -0.6238 | 0.02728 | -0.0962 | -22.8666
-11 | -0.5953 | 0.02622 | -0.0933 | -22.704
-10.5 | -0.5627 | 0.02498 | -0.0908 | -22.526
-10 | -0.528 | 0.02377 | -0.0883 | -22.2129
-9.5 | -0.477 | 0.02211 | -0.0882 | -21.5739
-9 | -0.4284 | 0.02107 | -0.0876 | -20.3322
-8.5 | -0.377 | 0.02011 | -0.0874 | -18.7469
-8 | -0.3243 | 0.01925 | -0.0872 | -16.8468
-7.5 | -0.2618 | 0.01814 | -0.0884 | -14.4322
-7 | -0.2098 | 0.01726 | -0.0881 | -12.1553
-6.5 | -0.1643 | 0.0165 | -0.0869 | -9.9576
-6 | -0.1218 | 0.01579 | -0.0852 | -7.7137
-5.5 | -0.0797 | 0.01518 | -0.0834 | -5.2503
-5 | -0.0436 | 0.01443 | -0.0807 | -3.0215
-4.5 | -0.0086 | 0.01385 | -0.0778 | -0.62094
-4 | 0.0301 | 0.01333 | -0.0753 | 2.2581
-3.5 | 0.067 | 0.01286 | -0.0725 | 5.21
-3 | 0.1014 | 0.0125 | -0.069 | 8.112
-2.5 | 0.1053 | 0.01174 | -0.0595 | 8.9693
-2 | 0.0646 | 0.00915 | -0.042 | 7.0601
-1.5 | 0.1199 | 0.00957 | -0.0416 | 12.5287
-1 | 0.1762 | 0.00988 | -0.0416 | 17.834
-0.5 | 0.2334 | 0.01005 | -0.042 | 23.2239
0 | 0.2938 | 0.01005 | -0.043 | 29.2338
0.5 | 0.3569 | 0.01011 | -0.0444 | 35.3017
1 | 0.4165 | 0.01018 | -0.0455 | 40.9136
1.5 | 0.4714 | 0.0101 | -0.0457 | 46.6733
2 | 0.5319 | 0.00988 | -0.047 | 53.836
2.5 | 0.5968 | 0.00971 | -0.049 | 61.4624
3 | 0.6484 | 0.00966 | -0.0485 | 67.1222
3.5 | 0.7084 | 0.00944 | -0.0494 | 75.0424
4 | 0.7619 | 0.00934 | -0.0492 | 81.5739
4.5 | 0.8152 | 0.00917 | -0.0488 | 88.8986
5 | 0.8552 | 0.00914 | -0.0459 | 93.5667
5.5 | 0.8804 | 0.00916 | -0.04 | 96.1135
6 | 0.8961 | 0.00962 | -0.0328 | 93.1497
6.5 | 0.9044 | 0.01059 | -0.0249 | 85.4013
7 | 0.907 | 0.01208 | -0.0167 | 75.0828
7.5 | 0.9054 | 0.01399 | -0.0085 | 64.7177
8 | 0.9088 | 0.0159 | -0.0015 | 57.1572
8.5 | 0.9193 | 0.01781 | 0.004 | 51.6171
9 | 0.934 | 0.01973 | 0.0087 | 47.3391
9.5 | 0.9475 | 0.02177 | 0.0132 | 43.5232
10 | 0.9636 | 0.02384 | 0.0172 | 40.4195
10.5 | 0.976 | 0.02621 | 0.0212 | 37.2377
11 | 0.9879 | 0.02873 | 0.0251 | 34.3857
11.5 | 0.9957 | 0.03162 | 0.029 | 31.4896
12 | 0.9964 | 0.03515 | 0.0331 | 28.3471
12.5 | 0.9874 | 0.03956 | 0.0375 | 24.9596
13 | 0.9914 | 0.04329 | 0.0406 | 22.9014
14 | 1.039 | 0.0512 | 0.0385 | 20.293
15 | 1.0573 | 0.0611 | 0.0385 | 17.3044
15.5 | 1.0694 | 0.06562 | 0.0386 | 16.2969
16 | 1.0759 | 0.0709 | 0.0384 | 15.1749
16.5 | 1.0756 | 0.07707 | 0.0379 | 13.9561
17 | 1.0698 | 0.08408 | 0.037 | 12.7236
17.5 | 1.0743 | 0.09015 | 0.0356 | 11.9168
18 | 1.0777 | 0.09651 | 0.0339 | 11.1667
18.5 | 1.0799 | 0.10311 | 0.0319 | 10.4733
19 | 1.0821 | 0.10978 | 0.0295 | 9.857
19.5 | 1.0827 | 0.11653 | 0.0271 | 9.2912
20 | 1.0865 | 0.12325 | 0.0241 | 8.8154

## 39. Re 750k Mach 0.50 (1)
BIGFOIL.COM POLAR EXPORT
NACA66-520 a=0.0
NACA66-520 a=0.0 |  |  |  | Cl Max: | 1.438 | at alpha= | 9 | deg
JavaFoil+Calcfoil stall+Eppler ext transition |  |  |  | L/D Max: | 92.486 | at alpha= | 4 | deg
Re: | 750000 |  |  | Cd Min: | 0.00825 | at alpha= | 0 | deg
Mach: | 0.5 |  |  | Cl=0 at alpha= | -2.5634 | deg
|  |  |  | @ Cl=0.1, Cd= | 0.011352
|  |  |  | @ Cl=0.4, Cd= | 0.00833
|  |  |  | @ Cl=0.6, Cd= | 0.0088213
alpha (deg) | Cl | Cd | Cm | Cl/Cd
-20 | -0.996 | 0.20729 | 0.005 | -4.807
-19.5 | -0.969 | 0.19997 | 0.005 | -4.844
-19 | -0.94 | 0.19825 | 0.004 | -4.743
-18.5 | -0.91 | 0.19391 | 0.003 | -4.695
-18 | -0.882 | 0.1878 | 0.002 | -4.698
-17.5 | -0.854 | 0.18352 | 0.002 | -4.655
-17 | -0.826 | 0.1794 | 0.001 | -4.607
-16.5 | -0.798 | 0.17518 | 0 | -4.558
-16 | -0.769 | 0.16488 | 0 | -4.662
-15.5 | -0.74 | 0.15875 | -0.001 | -4.662
-15 | -0.712 | 0.15462 | -0.002 | -4.604
-14.5 | -0.684 | 0.15064 | -0.002 | -4.539
-14 | -0.656 | 0.14794 | -0.003 | -4.431
-13.5 | -0.627 | 0.13462 | -0.004 | -4.66
-13 | -0.599 | 0.13079 | -0.004 | -4.579
-12.5 | -0.571 | 0.13051 | -0.005 | -4.371
-12 | -0.541 | 0.123 | -0.005 | -4.398
-11.5 | -0.512 | 0.1202 | -0.006 | -4.263
-11 | -0.484 | 0.1102 | -0.007 | -4.392
-10.5 | -0.456 | 0.10551 | -0.007 | -4.318
-10 | -0.428 | 0.07866 | -0.008 | -5.44
-9.5 | -0.399 | 0.07197 | -0.009 | -5.549
-9 | -0.37 | 0.07143 | -0.01 | -5.183
-8.5 | -0.487 | 0.06819 | -0.01 | -7.137
-8 | -0.529 | 0.05335 | -0.005 | -9.908
-7.5 | -0.513 | 0.04883 | -0.006 | -10.508
-7 | -0.478 | 0.04767 | -0.014 | -10.024
-6.5 | -0.437 | 0.04225 | -0.016 | -10.331
-6 | -0.461 | 0.01543 | -0.029 | -29.895
-5.5 | -0.4 | 0.01471 | -0.03 | -27.168
-5 | -0.278 | 0.03642 | -0.017 | -7.641
-4.5 | -0.269 | 0.01328 | -0.033 | -20.245
-4 | -0.201 | 0.01283 | -0.035 | -15.655
-3.5 | -0.132 | 0.01243 | -0.036 | -10.612
-3 | -0.062 | 0.01206 | -0.038 | -5.139
-2.5 | 0.009 | 0.01174 | -0.039 | 0.737
-2 | 0.08 | 0.01143 | -0.041 | 6.98
-1.5 | 0.152 | 0.01115 | -0.042 | 13.622
-1 | 0.224 | 0.01091 | -0.044 | 20.505
-0.5 | 0.296 | 0.01072 | -0.045 | 27.578
0 | 0.36 | 0.00825 | -0.047 | 43.674
0.5 | 0.43 | 0.00839 | -0.049 | 51.265
1 | 0.5 | 0.00854 | -0.05 | 58.532
1.5 | 0.565 | 0.00873 | -0.052 | 64.765
2 | 0.634 | 0.00891 | -0.053 | 71.102
2.5 | 0.701 | 0.00915 | -0.055 | 76.682
3 | 0.77 | 0.00937 | -0.056 | 82.149
3.5 | 0.839 | 0.00956 | -0.058 | 87.83
4 | 0.908 | 0.00982 | -0.06 | 92.486
4.5 | 0.981 | 0.01102 | -0.062 | 89.015
5 | 1.048 | 0.01191 | -0.063 | 87.988
5.5 | 1.114 | 0.01287 | -0.065 | 86.54
6 | 1.176 | 0.01421 | -0.066 | 82.753
6.5 | 1.235 | 0.01555 | -0.068 | 79.4
7 | 1.286 | 0.02526 | -0.069 | 50.901
7.5 | 1.338 | 0.02695 | -0.07 | 49.649
8 | 1.383 | 0.02864 | -0.072 | 48.293
8.5 | 1.417 | 0.03046 | -0.073 | 46.534
9 | 1.438 | 0.03244 | -0.075 | 44.311
9.5 | 1.436 | 0.03495 | -0.076 | 41.097
10 | 1.396 | 0.03805 | -0.077 | 36.68
10.5 | 1.056 | 0.07595 | -0.036 | 13.904
11 | 0.766 | 0.10155 | -0.028 | 7.543
11.5 | 0.794 | 0.11492 | -0.032 | 6.91
12 | 0.822 | 0.1161 | -0.033 | 7.076
12.5 | 0.849 | 0.12579 | -0.036 | 6.753
13 | 0.878 | 0.12916 | -0.039 | 6.795
13.5 | 0.905 | 0.13283 | -0.039 | 6.812
14 | 0.932 | 0.13916 | -0.041 | 6.7

## 40. Re 750k Mach 0.50 (2)
BIGFOIL.COM POLAR EXPORT
NACA66-520 a=0.0
NACA66-520 a=0.0 |  |  |  | Cl Max: | 0.9688 | at alpha= | 11 | deg
XFOIL ncrit=9 |  |  |  | L/D Max: | 55.7704 | at alpha= | 4.5 | deg
Re: | 750000 |  |  | Cd Min: | 0.21615 | at alpha= | -20 | deg
Mach: | 0.5 |  |  | Cl=0 at alpha= | -5.5 | deg
|  |  |  | @ Cl=0.1, Cd= | 0.016509
|  |  |  | @ Cl=0.4, Cd= | 0.011886
|  |  |  | @ Cl=0.6, Cd= | 0.011375
alpha (deg) | Cl | Cd | Cm | Cl/Cd
-20 | -0.3707 | 0.21615 | -0.0481 | -1.715
-19.5 | -0.3507 | 0.20844 | -0.0526 | -1.6825
-19 | -0.3307 | 0.2001 | -0.0567 | -1.6527
-18.5 | -0.3092 | 0.19333 | -0.061 | -1.5993
-18 | -0.2922 | 0.18506 | -0.0655 | -1.5789
-17.5 | -0.2746 | 0.17724 | -0.0699 | -1.5493
-17 | -0.2597 | 0.16873 | -0.0744 | -1.5391
-16.5 | -0.2492 | 0.15929 | -0.0791 | -1.5644
-16 | -0.2386 | 0.1502 | -0.0839 | -1.5885
-15.5 | -0.2239 | 0.14236 | -0.0883 | -1.5728
-15 | -0.2119 | 0.13416 | -0.0929 | -1.5795
-14.5 | -0.2135 | 0.12307 | -0.099 | -1.7348
-14 | -0.1885 | 0.11853 | -0.1022 | -1.5903
-13.5 | -0.1912 | 0.10802 | -0.1079 | -1.77
-13 | -0.1734 | 0.10228 | -0.1114 | -1.6953
-12.5 | -0.1812 | 0.09147 | -0.1174 | -1.981
-12 | -0.2153 | 0.07345 | -0.129 | -2.9312
-11.5 | -0.2593 | 0.05956 | -0.1373 | -4.3536
-11 | -0.2942 | 0.05096 | -0.139 | -5.7732
-10.5 | -0.3214 | 0.04476 | -0.1373 | -7.1805
-10 | -0.3373 | 0.04021 | -0.1337 | -8.3885
-9.5 | -0.3513 | 0.03578 | -0.1284 | -9.8183
-9 | -0.3555 | 0.03185 | -0.1224 | -11.1617
-8.5 | -0.3456 | 0.02853 | -0.1166 | -12.1136
-8 | -0.3172 | 0.02544 | -0.1121 | -12.4686
-7.5 | -0.2636 | 0.02272 | -0.1105 | -11.6021
-7 | -0.1839 | 0.02082 | -0.1119 | -8.8329
-6.5 | -0.1116 | 0.01977 | -0.1124 | -5.6449
-6 | -0.0513 | 0.01901 | -0.1114 | -2.6986
-5.5 | 0 | 0.0183 | -0.1095 | 0
-5 | 0.0455 | 0.01764 | -0.1069 | 2.5794
-4.5 | 0.082 | 0.01682 | -0.1031 | 4.8751
-4 | 0.1208 | 0.01615 | -0.0997 | 7.4799
-3.5 | 0.1626 | 0.01559 | -0.0965 | 10.4298
-3 | 0.2018 | 0.01493 | -0.0929 | 13.5164
-2.5 | 0.2363 | 0.01448 | -0.0885 | 16.3191
-2 | 0.1833 | 0.01308 | -0.0687 | 14.0138
-1.5 | 0.1086 | 0.01091 | -0.0432 | 9.9542
-1 | 0.172 | 0.01125 | -0.0423 | 15.2889
-0.5 | 0.2259 | 0.01174 | -0.0404 | 19.2419
0 | 0.2809 | 0.01202 | -0.0387 | 23.3694
0.5 | 0.3513 | 0.01191 | -0.0399 | 29.4962
1 | 0.434 | 0.01187 | -0.0432 | 36.5628
1.5 | 0.4632 | 0.01198 | -0.0372 | 38.6644
2 | 0.5378 | 0.01158 | -0.0393 | 46.4421
2.5 | 0.5631 | 0.01157 | -0.0322 | 48.669
3 | 0.6256 | 0.01124 | -0.0319 | 55.6584
3.5 | 0.6428 | 0.01166 | -0.0239 | 55.1286
4 | 0.6709 | 0.01221 | -0.0182 | 54.9468
4.5 | 0.7094 | 0.01272 | -0.0144 | 55.7704
5 | 0.7406 | 0.01357 | -0.0095 | 54.5763
5.5 | 0.7679 | 0.01462 | -0.0041 | 52.5239
6 | 0.7902 | 0.016 | 0.0016 | 49.3875
6.5 | 0.8133 | 0.01754 | 0.007 | 46.3683
7 | 0.8356 | 0.01918 | 0.0122 | 43.5662
7.5 | 0.8607 | 0.02093 | 0.0168 | 41.1228
8 | 0.8803 | 0.02304 | 0.0218 | 38.2075
8.5 | 0.896 | 0.02549 | 0.0269 | 35.151
9 | 0.9182 | 0.02778 | 0.0311 | 33.0526
9.5 | 0.9364 | 0.03041 | 0.0354 | 30.7925
10 | 0.954 | 0.03331 | 0.0393 | 28.64
10.5 | 0.9675 | 0.03659 | 0.0432 | 26.4417
11 | 0.9688 | 0.04084 | 0.0473 | 23.7218
11.5 | 0.9601 | 0.04615 | 0.051 | 20.8039
12 | 0.9408 | 0.05259 | 0.0542 | 17.8893
12.5 | 0.9384 | 0.05843 | 0.0559 | 16.0602
13 | 0.9415 | 0.06415 | 0.0569 | 14.6765
13.5 | 0.9456 | 0.0702 | 0.0572 | 13.4701
14 | 0.9391 | 0.07742 | 0.0569 | 12.1299
14.5 | 0.9395 | 0.08432 | 0.0562 | 11.1421
15 | 0.9362 | 0.0917 | 0.055 | 10.2094
15.5 | 0.9322 | 0.09923 | 0.0537 | 9.3943
16 | 0.9427 | 0.10776 | 0.0483 | 8.7481

## 41. Re 1M Mach 0.00 (1)
BIGFOIL.COM POLAR EXPORT
NACA66-520 a=0.0
NACA66-520 a=0.0 |  |  |  | Cl Max: | 1.649 | at alpha= | 15 | deg
JavaFoil+Calcfoil stall+Eppler ext transition |  |  |  | L/D Max: | 115.739 | at alpha= | 4.5 | deg
Re: | 1000000 |  |  | Cd Min: | 0.00637 | at alpha= | 0 | deg
Mach: | 0 |  |  | Cl=0 at alpha= | -2.5645 | deg
|  |  |  | @ Cl=0.1, Cd= | 0.0094505
|  |  |  | @ Cl=0.4, Cd= | 0.0064769
|  |  |  | @ Cl=0.6, Cd= | 0.0067667
alpha (deg) | Cl | Cd | Cm | Cl/Cd
-19.5 | -0.713 | 0.17327 | 0.004 | -4.114
-19 | -0.73 | 0.16597 | 0.003 | -4.4
-18.5 | -0.747 | 0.1588 | 0.003 | -4.705
-18 | -0.763 | 0.15175 | 0.002 | -5.027
-17.5 | -0.777 | 0.14481 | 0.001 | -5.368
-17 | -0.79 | 0.13618 | 0.001 | -5.803
-16.5 | -0.801 | 0.12862 | 0 | -6.231
-16 | -0.81 | 0.12214 | 0 | -6.635
-15.5 | -0.817 | 0.11583 | -0.001 | -7.053
-15 | -0.821 | 0.11005 | -0.001 | -7.457
-14.5 | -0.822 | 0.10313 | -0.002 | -7.968
-14 | -0.82 | 0.09749 | -0.003 | -8.41
-13.5 | -0.815 | 0.09206 | -0.003 | -8.85
-13 | -0.806 | 0.08757 | -0.004 | -9.199
-12.5 | -0.794 | 0.08138 | -0.005 | -9.761
-12 | -0.779 | 0.07621 | -0.006 | -10.219
-11.5 | -0.76 | 0.07114 | -0.007 | -10.69
-11 | -0.738 | 0.06699 | -0.007 | -11.011
-10.5 | -0.714 | 0.06136 | -0.009 | -11.636
-10 | -0.812 | 0.01687 | -0.015 | -48.117
-9.5 | -0.773 | 0.01614 | -0.016 | -47.912
-9 | -0.731 | 0.01558 | -0.018 | -46.91
-8.5 | -0.686 | 0.01481 | -0.019 | -46.288
-8 | -0.637 | 0.01427 | -0.02 | -44.646
-7.5 | -0.585 | 0.01367 | -0.022 | -42.816
-7 | -0.53 | 0.01293 | -0.023 | -40.968
-6.5 | -0.473 | 0.01264 | -0.024 | -37.421
-6 | -0.416 | 0.01187 | -0.025 | -35.008
-5.5 | -0.357 | 0.0115 | -0.027 | -31.063
-5 | -0.298 | 0.01117 | -0.028 | -26.665
-4.5 | -0.238 | 0.01085 | -0.03 | -21.907
-4 | -0.177 | 0.01055 | -0.031 | -16.794
-3.5 | -0.116 | 0.01027 | -0.032 | -11.288
-3 | -0.054 | 0.01001 | -0.034 | -5.43
-2.5 | 0.008 | 0.00977 | -0.035 | 0.776
-2 | 0.07 | 0.00956 | -0.036 | 7.303
-1.5 | 0.133 | 0.00933 | -0.038 | 14.227
-1 | 0.195 | 0.00915 | -0.039 | 21.366
-0.5 | 0.258 | 0.009 | -0.04 | 28.709
0 | 0.318 | 0.00637 | -0.042 | 49.876
0.5 | 0.379 | 0.00646 | -0.044 | 58.762
1 | 0.441 | 0.00651 | -0.045 | 67.707
1.5 | 0.5 | 0.00661 | -0.046 | 75.624
2 | 0.56 | 0.00668 | -0.048 | 83.823
2.5 | 0.62 | 0.00681 | -0.049 | 91.083
3 | 0.681 | 0.00694 | -0.05 | 98.006
3.5 | 0.741 | 0.0071 | -0.052 | 104.293
4 | 0.801 | 0.00724 | -0.053 | 110.643
4.5 | 0.861 | 0.00744 | -0.054 | 115.739
5 | 0.922 | 0.00867 | -0.056 | 106.326
5.5 | 0.98 | 0.00941 | -0.057 | 104.201
6 | 1.037 | 0.01006 | -0.058 | 103.032
6.5 | 1.092 | 0.01089 | -0.06 | 100.212
7 | 1.146 | 0.01172 | -0.061 | 97.758
7.5 | 1.193 | 0.0191 | -0.062 | 62.483
8 | 1.245 | 0.01998 | -0.063 | 62.282
8.5 | 1.294 | 0.02095 | -0.064 | 61.753
9 | 1.341 | 0.02192 | -0.065 | 61.161
9.5 | 1.385 | 0.02289 | -0.067 | 60.511
10 | 1.427 | 0.02393 | -0.068 | 59.642
10.5 | 1.466 | 0.02498 | -0.069 | 58.7
11 | 1.503 | 0.02627 | -0.07 | 57.194
11.5 | 1.536 | 0.02752 | -0.072 | 55.816
12 | 1.566 | 0.02877 | -0.073 | 54.42
12.5 | 1.592 | 0.03029 | -0.074 | 52.549
13 | 1.615 | 0.03183 | -0.075 | 50.728
13.5 | 1.631 | 0.03361 | -0.076 | 48.515
14 | 1.641 | 0.03513 | -0.077 | 46.723
14.5 | 1.648 | 0.03711 | -0.078 | 44.401
15 | 1.649 | 0.03929 | -0.079 | 41.976
15.5 | 1.647 | 0.04128 | -0.08 | 39.885
16 | 1.639 | 0.04385 | -0.081 | 37.384
16.5 | 1.628 | 0.04637 | -0.082 | 35.111
17 | 1.613 | 0.04902 | -0.083 | 32.898
17.5 | 1.594 | 0.05181 | -0.084 | 30.772
18 | 1.571 | 0.05554 | -0.085 | 28.295
18.5 | 1.545 | 0.05903 | -0.086 | 26.167
19 | 1.511 | 0.06348 | -0.086 | 23.796
19.5 | 1.456 | 0.075 | -0.085 | 19.408
20 | 1.385 | 0.09259 | -0.083 | 14.957

## 42. Re 1M Mach 0.00 (2)
BIGFOIL.COM POLAR EXPORT
NACA66-520 a=0.0
NACA66-520 a=0.0 |  |  |  | Cl Max: | 1.1822 | at alpha= | 19.5 | deg
XFOIL ncrit=9 |  |  |  | L/D Max: | 119.722 | at alpha= | 5.5 | deg
Re: | 1000000 |  |  | Cd Min: | 0.10032 | at alpha= | 20 | deg
Mach: | 0 |  |  | Cl=0 at alpha= | -3.8688 | deg
|  |  |  | @ Cl=0.1, Cd= | 0.0075503
|  |  |  | @ Cl=0.4, Cd= | 0.0079408
|  |  |  | @ Cl=0.6, Cd= | 0.0077793
alpha (deg) | Cl | Cd | Cm | Cl/Cd
-20 | -0.9964 | 0.06271 | -0.099 | -15.889
-19.5 | -1.0219 | 0.05413 | -0.1012 | -18.8786
-19 | -1.0294 | 0.04828 | -0.1017 | -21.3215
-18.5 | -1.0272 | 0.04386 | -0.1013 | -23.42
-18 | -1.0256 | 0.03964 | -0.1001 | -25.8729
-17.5 | -1.0099 | 0.03678 | -0.099 | -27.4579
-17 | -0.9908 | 0.0343 | -0.0978 | -28.8863
-16.5 | -0.975 | 0.0316 | -0.096 | -30.8544
-16 | -0.9536 | 0.02933 | -0.0943 | -32.5128
-15.5 | -0.9226 | 0.02779 | -0.0933 | -33.199
-15 | -0.8866 | 0.02674 | -0.0925 | -33.1563
-14.5 | -0.8436 | 0.02632 | -0.0924 | -32.0517
-14 | -0.8053 | 0.02545 | -0.0917 | -31.6424
-13.5 | -0.7708 | 0.02435 | -0.0906 | -31.655
-13 | -0.7333 | 0.02367 | -0.0897 | -30.9801
-12.5 | -0.6969 | 0.02276 | -0.0886 | -30.6195
-12 | -0.6601 | 0.02218 | -0.0874 | -29.761
-11.5 | -0.6251 | 0.02167 | -0.0858 | -28.8463
-11 | -0.5822 | 0.02042 | -0.0852 | -28.5113
-10.5 | -0.542 | 0.01967 | -0.0842 | -27.5547
-10 | -0.5013 | 0.01901 | -0.0832 | -26.3703
-9.5 | -0.4594 | 0.01839 | -0.0823 | -24.981
-9 | -0.4148 | 0.01771 | -0.0816 | -23.4218
-8.5 | -0.3689 | 0.0168 | -0.081 | -21.9583
-8 | -0.326 | 0.01608 | -0.08 | -20.2736
-7.5 | -0.2821 | 0.01564 | -0.0791 | -18.0371
-7 | -0.2397 | 0.01495 | -0.0779 | -16.0334
-6.5 | -0.1978 | 0.01432 | -0.0765 | -13.8128
-6 | -0.1612 | 0.01353 | -0.0743 | -11.9143
-5.5 | -0.1257 | 0.0128 | -0.0718 | -9.8203
-5 | -0.0863 | 0.01226 | -0.0698 | -7.0392
-4.5 | -0.0465 | 0.01179 | -0.0678 | -3.944
-4 | -0.009 | 0.01133 | -0.0653 | -0.79435
-3.5 | 0.0253 | 0.011 | -0.0619 | 2.3
-3 | 0.0616 | 0.01088 | -0.0588 | 5.6618
-2.5 | 0.0948 | 0.01038 | -0.0552 | 9.1329
-2 | 0.0666 | 0.00749 | -0.0407 | 8.8919
-1.5 | 0.122 | 0.00759 | -0.041 | 16.0738
-1 | 0.1794 | 0.00776 | -0.0417 | 23.1186
-0.5 | 0.2386 | 0.00778 | -0.0429 | 30.6684
0 | 0.2971 | 0.00797 | -0.0441 | 37.2773
0.5 | 0.3543 | 0.00802 | -0.0449 | 44.1771
1 | 0.412 | 0.00792 | -0.046 | 52.0202
1.5 | 0.4713 | 0.00784 | -0.0474 | 60.1148
2 | 0.531 | 0.00784 | -0.0489 | 67.7296
2.5 | 0.5869 | 0.0078 | -0.0497 | 75.2436
3 | 0.6439 | 0.00771 | -0.0506 | 83.5149
3.5 | 0.7024 | 0.00766 | -0.0519 | 91.6971
4 | 0.7549 | 0.0076 | -0.052 | 99.3289
4.5 | 0.8094 | 0.00755 | -0.0525 | 107.2053
5 | 0.8587 | 0.00754 | -0.052 | 113.8859
5.5 | 0.9039 | 0.00755 | -0.0506 | 119.7219
6 | 0.926 | 0.00776 | -0.0446 | 119.3299
6.5 | 0.9173 | 0.0088 | -0.0332 | 104.2386
7 | 0.9079 | 0.01045 | -0.023 | 86.8804
7.5 | 0.9082 | 0.01214 | -0.0151 | 74.8105
8 | 0.9181 | 0.01373 | -0.0092 | 66.8682
8.5 | 0.9269 | 0.01553 | -0.0035 | 59.6845
9 | 0.9423 | 0.01718 | 0.001 | 54.8487
9.5 | 0.9546 | 0.01909 | 0.0056 | 50.0052
10 | 0.9694 | 0.02101 | 0.0096 | 46.1399
10.5 | 0.9841 | 0.023 | 0.0135 | 42.787
11 | 0.9966 | 0.02525 | 0.0172 | 39.4693
11.5 | 1.0065 | 0.0277 | 0.021 | 36.3357
12 | 1.0131 | 0.03051 | 0.0248 | 33.2055
12.5 | 1.0116 | 0.03402 | 0.029 | 29.7354
13 | 1.0219 | 0.03693 | 0.0319 | 27.6713
13.5 | 1.0385 | 0.03942 | 0.0342 | 26.3445
14 | 1.0666 | 0.04195 | 0.034 | 25.4255
15 | 1.1265 | 0.04871 | 0.0299 | 23.1267
15.5 | 1.1366 | 0.05259 | 0.031 | 21.6125
16 | 1.1485 | 0.05652 | 0.0316 | 20.3202
16.5 | 1.1619 | 0.06039 | 0.0319 | 19.2399
17 | 1.1726 | 0.0647 | 0.0319 | 18.1236
17.5 | 1.1757 | 0.07001 | 0.0317 | 16.7933
18 | 1.1727 | 0.07618 | 0.0312 | 15.3938
18.5 | 1.1775 | 0.08168 | 0.0302 | 14.416
19 | 1.1804 | 0.08757 | 0.0289 | 13.4795
19.5 | 1.1822 | 0.09373 | 0.0271 | 12.6128
20 | 1.182 | 0.10032 | 0.025 | 11.7823

## 43. Re 1M Mach 0.10 (1)
BIGFOIL.COM POLAR EXPORT
NACA66-520 a=0.0
NACA66-520 a=0.0 |  |  |  | Cl Max: | 1.639 | at alpha= | 14.5 | deg
JavaFoil+Calcfoil stall+Eppler ext transition |  |  |  | L/D Max: | 115.061 | at alpha= | 4.5 | deg
Re: | 1000000 |  |  | Cd Min: | 0.00643 | at alpha= | 0 | deg
Mach: | 0.1 |  |  | Cl=0 at alpha= | -2.5635 | deg
|  |  |  | @ Cl=0.1, Cd= | 0.0094805
|  |  |  | @ Cl=0.4, Cd= | 0.0065007
|  |  |  | @ Cl=0.6, Cd= | 0.0068202
alpha (deg) | Cl | Cd | Cm | Cl/Cd
-15 | -0.801 | 0.11003 | -0.002 | -7.276
-14.5 | -0.805 | 0.10374 | -0.002 | -7.756
-14 | -0.806 | 0.09878 | -0.003 | -8.155
-13.5 | -0.803 | 0.09311 | -0.003 | -8.624
-13 | -0.796 | 0.08826 | -0.004 | -9.022
-12.5 | -0.787 | 0.08219 | -0.005 | -9.578
-12 | -0.774 | 0.07709 | -0.006 | -10.035
-11.5 | -0.756 | 0.07218 | -0.006 | -10.475
-11 | -0.735 | 0.06802 | -0.007 | -10.8
-10.5 | -0.72 | 0.0575 | -0.009 | -12.53
-10 | -0.811 | 0.01709 | -0.015 | -47.466
-9.5 | -0.774 | 0.01625 | -0.016 | -47.665
-9 | -0.732 | 0.01574 | -0.018 | -46.523
-8.5 | -0.687 | 0.01495 | -0.019 | -45.979
-8 | -0.639 | 0.01435 | -0.02 | -44.508
-7.5 | -0.587 | 0.01379 | -0.022 | -42.612
-7 | -0.532 | 0.01302 | -0.023 | -40.838
-6.5 | -0.475 | 0.01271 | -0.024 | -37.379
-6 | -0.417 | 0.01194 | -0.026 | -34.962
-5.5 | -0.359 | 0.01154 | -0.027 | -31.067
-5 | -0.299 | 0.01122 | -0.028 | -26.661
-4.5 | -0.239 | 0.01089 | -0.03 | -21.936
-4 | -0.178 | 0.01059 | -0.031 | -16.792
-3.5 | -0.116 | 0.0103 | -0.032 | -11.31
-3 | -0.055 | 0.01006 | -0.034 | -5.43
-2.5 | 0.008 | 0.00981 | -0.035 | 0.777
-2 | 0.07 | 0.00959 | -0.036 | 7.32
-1.5 | 0.133 | 0.00936 | -0.038 | 14.247
-1 | 0.196 | 0.00919 | -0.039 | 21.384
-0.5 | 0.26 | 0.00903 | -0.041 | 28.745
0 | 0.319 | 0.00643 | -0.042 | 49.65
0.5 | 0.381 | 0.00647 | -0.044 | 58.945
1 | 0.443 | 0.00657 | -0.045 | 67.436
1.5 | 0.502 | 0.00663 | -0.046 | 75.74
2 | 0.563 | 0.00674 | -0.048 | 83.466
2.5 | 0.623 | 0.00687 | -0.049 | 90.694
3 | 0.684 | 0.00697 | -0.05 | 98.09
3.5 | 0.744 | 0.00713 | -0.052 | 104.446
4 | 0.805 | 0.00731 | -0.053 | 110.115
4.5 | 0.865 | 0.00752 | -0.055 | 115.061
5 | 0.926 | 0.00878 | -0.056 | 105.518
5.5 | 0.985 | 0.00953 | -0.057 | 103.351
6 | 1.041 | 0.01018 | -0.059 | 102.325
6.5 | 1.097 | 0.01101 | -0.06 | 99.58
7 | 1.151 | 0.01188 | -0.061 | 96.871
7.5 | 1.198 | 0.01925 | -0.062 | 62.26
8 | 1.25 | 0.02015 | -0.063 | 62.021
8.5 | 1.299 | 0.02113 | -0.065 | 61.46
9 | 1.346 | 0.02212 | -0.066 | 60.826
9.5 | 1.39 | 0.02319 | -0.067 | 59.936
10 | 1.432 | 0.02425 | -0.068 | 59.022
10.5 | 1.47 | 0.02539 | -0.07 | 57.899
11 | 1.506 | 0.02658 | -0.071 | 56.643
11.5 | 1.538 | 0.02786 | -0.072 | 55.205
12 | 1.567 | 0.02916 | -0.073 | 53.738
12.5 | 1.592 | 0.03066 | -0.074 | 51.914
13 | 1.613 | 0.03225 | -0.075 | 50.011
13.5 | 1.627 | 0.03387 | -0.077 | 48.035
14 | 1.635 | 0.0358 | -0.078 | 45.669
14.5 | 1.639 | 0.03769 | -0.079 | 43.478
15 | 1.637 | 0.04001 | -0.08 | 40.91
15.5 | 1.631 | 0.04213 | -0.081 | 38.711
16 | 1.62 | 0.04495 | -0.082 | 36.033
16.5 | 1.604 | 0.04746 | -0.083 | 33.806
17 | 1.584 | 0.05067 | -0.084 | 31.267
17.5 | 1.562 | 0.05355 | -0.085 | 29.165
18 | 1.534 | 0.05663 | -0.085 | 27.09
18.5 | 1.499 | 0.06214 | -0.086 | 24.119
19 | 1.454 | 0.06912 | -0.086 | 21.04
19.5 | 1.336 | 0.10943 | -0.078 | 12.205

## 44. Re 1M Mach 0.10 (2)
BIGFOIL.COM POLAR EXPORT
NACA66-520 a=0.0
NACA66-520 a=0.0 |  |  |  | Cl Max: | 1.1705 | at alpha= | 19.5 | deg
XFOIL ncrit=9 |  |  |  | L/D Max: | 119.184 | at alpha= | 5.5 | deg
Re: | 1000000 |  |  | Cd Min: | 0.10373 | at alpha= | 20 | deg
Mach: | 0.1 |  |  | Cl=0 at alpha= | -3.9384 | deg
|  |  |  | @ Cl=0.1, Cd= | 0.007579
|  |  |  | @ Cl=0.4, Cd= | 0.007982
|  |  |  | @ Cl=0.6, Cd= | 0.0078223
alpha (deg) | Cl | Cd | Cm | Cl/Cd
-20 | -0.9423 | 0.07174 | -0.097 | -13.1349
-19.5 | -0.9838 | 0.05991 | -0.102 | -16.4213
-19 | -1.0006 | 0.05246 | -0.1037 | -19.0736
-18.5 | -1.0052 | 0.04705 | -0.1039 | -21.3645
-18 | -1.0099 | 0.04204 | -0.103 | -24.0224
-17.5 | -0.9977 | 0.03873 | -0.102 | -25.7604
-17 | -0.982 | 0.03589 | -0.1007 | -27.3614
-16.5 | -0.9688 | 0.03288 | -0.0988 | -29.4647
-16 | -0.9476 | 0.03053 | -0.0972 | -31.0383
-15.5 | -0.9245 | 0.02829 | -0.0955 | -32.6794
-15 | -0.8886 | 0.02717 | -0.0946 | -32.7052
-14.5 | -0.8458 | 0.02665 | -0.0943 | -31.7373
-14 | -0.8066 | 0.02582 | -0.0936 | -31.2393
-13.5 | -0.7699 | 0.0248 | -0.0926 | -31.0444
-13 | -0.7336 | 0.02395 | -0.0915 | -30.6305
-12.5 | -0.697 | 0.02306 | -0.0903 | -30.2255
-12 | -0.6602 | 0.0225 | -0.089 | -29.3422
-11.5 | -0.6243 | 0.0219 | -0.0875 | -28.5068
-11 | -0.5824 | 0.02072 | -0.0867 | -28.1081
-10.5 | -0.5419 | 0.0199 | -0.0856 | -27.2312
-10 | -0.5012 | 0.01922 | -0.0845 | -26.077
-9.5 | -0.4593 | 0.01858 | -0.0835 | -24.7201
-9 | -0.4141 | 0.01788 | -0.0828 | -23.16
-8.5 | -0.3675 | 0.01702 | -0.0822 | -21.5922
-8 | -0.3239 | 0.01625 | -0.0813 | -19.9323
-7.5 | -0.2797 | 0.01579 | -0.0804 | -17.7137
-7 | -0.2368 | 0.01508 | -0.0792 | -15.7029
-6.5 | -0.1947 | 0.01444 | -0.0778 | -13.4834
-6 | -0.1569 | 0.01368 | -0.0757 | -11.4693
-5.5 | -0.122 | 0.0129 | -0.073 | -9.4574
-5 | -0.0825 | 0.01236 | -0.071 | -6.6748
-4.5 | -0.0425 | 0.01187 | -0.069 | -3.5805
-4 | -0.0043 | 0.0114 | -0.0665 | -0.37719
-3.5 | 0.0306 | 0.01104 | -0.0633 | 2.7717
-3 | 0.0657 | 0.01096 | -0.0599 | 5.9945
-2.5 | 0.0992 | 0.01046 | -0.0563 | 9.4837
-2 | 0.0674 | 0.00752 | -0.041 | 8.9628
-1.5 | 0.1227 | 0.00762 | -0.0412 | 16.1024
-1 | 0.1805 | 0.00779 | -0.0419 | 23.1707
-0.5 | 0.24 | 0.00782 | -0.0431 | 30.6905
0 | 0.2986 | 0.008 | -0.0442 | 37.325
0.5 | 0.356 | 0.00805 | -0.0451 | 44.2236
1 | 0.4142 | 0.00796 | -0.0462 | 52.0352
1.5 | 0.474 | 0.00787 | -0.0476 | 60.2287
2 | 0.5341 | 0.00792 | -0.0491 | 67.4369
2.5 | 0.5898 | 0.00784 | -0.0498 | 75.2296
3 | 0.6473 | 0.00774 | -0.0508 | 83.6305
3.5 | 0.706 | 0.0077 | -0.052 | 91.6883
4 | 0.7585 | 0.00763 | -0.052 | 99.4102
4.5 | 0.8124 | 0.00758 | -0.0523 | 107.1768
5 | 0.862 | 0.00758 | -0.0518 | 113.7203
5.5 | 0.9058 | 0.0076 | -0.0501 | 119.1842
6 | 0.9222 | 0.00785 | -0.0428 | 117.4777
6.5 | 0.914 | 0.009 | -0.0317 | 101.5556
7 | 0.9056 | 0.01068 | -0.0217 | 84.794
7.5 | 0.9068 | 0.01239 | -0.014 | 73.1881
8 | 0.9168 | 0.01401 | -0.0081 | 65.439
8.5 | 0.9249 | 0.01587 | -0.0022 | 58.2798
9 | 0.9406 | 0.01755 | 0.0022 | 53.5954
9.5 | 0.953 | 0.01949 | 0.0068 | 48.8969
10.5 | 0.9831 | 0.02343 | 0.0146 | 41.959
11.5 | 1.0048 | 0.02827 | 0.0222 | 35.543
12 | 1.0091 | 0.03128 | 0.0262 | 32.2602
12.5 | 1.0075 | 0.03488 | 0.0304 | 28.8847
13.5 | 1.0375 | 0.0402 | 0.0352 | 25.8085
14 | 1.0609 | 0.04287 | 0.0358 | 24.7469
14.5 | 1.1061 | 0.04665 | 0.0302 | 23.7106
15 | 1.1229 | 0.04988 | 0.0311 | 22.512
15.5 | 1.1301 | 0.05415 | 0.0322 | 20.8698
16 | 1.1437 | 0.05801 | 0.0327 | 19.7156
16.5 | 1.1556 | 0.06214 | 0.0329 | 18.5967
17 | 1.1647 | 0.06673 | 0.0329 | 17.4539
17.5 | 1.165 | 0.07246 | 0.0326 | 16.0778
18 | 1.1643 | 0.07852 | 0.0319 | 14.8281
18.5 | 1.1671 | 0.08439 | 0.0308 | 13.8298
19 | 1.1695 | 0.09044 | 0.0293 | 12.9312
19.5 | 1.1705 | 0.09685 | 0.0273 | 12.0857
20 | 1.1692 | 0.10373 | 0.025 | 11.2716

## 45. Re 1M Mach 0.25 (1)
BIGFOIL.COM POLAR EXPORT
NACA66-520 a=0.0
NACA66-520 a=0.0 |  |  |  | Cl Max: | 1.587 | at alpha= | 13 | deg
JavaFoil+Calcfoil stall+Eppler ext transition |  |  |  | L/D Max: | 113.767 | at alpha= | 4.5 | deg
Re: | 1000000 |  |  | Cd Min: | 0.00634 | at alpha= | 0 | deg
Mach: | 0.25 |  |  | Cl=0 at alpha= | -2.5625 | deg
|  |  |  | @ Cl=0.1, Cd= | 0.0096752
|  |  |  | @ Cl=0.4, Cd= | 0.0066886
|  |  |  | @ Cl=0.6, Cd= | 0.0069919
alpha (deg) | Cl | Cd | Cm | Cl/Cd
-14 | -0.682 | 0.10434 | -0.003 | -6.534
-13.5 | -0.703 | 0.098 | -0.003 | -7.173
-13 | -0.718 | 0.09202 | -0.004 | -7.8
-12.5 | -0.726 | 0.08628 | -0.005 | -8.415
-12 | -0.728 | 0.08182 | -0.005 | -8.898
-11.5 | -0.723 | 0.07668 | -0.006 | -9.435
-11 | -0.713 | 0.0714 | -0.007 | -9.989
-10.5 | -0.696 | 0.06768 | -0.008 | -10.287
-10 | -0.675 | 0.0629 | -0.009 | -10.726
-9.5 | -0.659 | 0.05218 | -0.011 | -12.635
-9 | -0.737 | 0.01633 | -0.018 | -45.141
-8.5 | -0.695 | 0.01567 | -0.02 | -44.392
-8 | -0.649 | 0.01497 | -0.021 | -43.354
-7.5 | -0.598 | 0.01435 | -0.022 | -41.691
-7 | -0.543 | 0.0137 | -0.023 | -39.601
-6.5 | -0.485 | 0.01315 | -0.025 | -36.912
-6 | -0.427 | 0.01263 | -0.026 | -33.777
-5.5 | -0.367 | 0.01188 | -0.028 | -30.898
-5 | -0.306 | 0.01153 | -0.029 | -26.561
-4.5 | -0.245 | 0.01118 | -0.03 | -21.882
-4 | -0.182 | 0.01084 | -0.032 | -16.824
-3.5 | -0.119 | 0.01054 | -0.033 | -11.328
-3 | -0.056 | 0.01026 | -0.035 | -5.456
-2.5 | 0.008 | 0.01002 | -0.036 | 0.78
-2 | 0.072 | 0.00977 | -0.037 | 7.364
-1.5 | 0.137 | 0.00955 | -0.039 | 14.327
-1 | 0.202 | 0.00935 | -0.04 | 21.543
-0.5 | 0.266 | 0.00919 | -0.042 | 28.962
0 | 0.327 | 0.00634 | -0.043 | 51.621
0.5 | 0.391 | 0.00668 | -0.045 | 58.532
1 | 0.454 | 0.00674 | -0.046 | 67.334
1.5 | 0.514 | 0.0068 | -0.048 | 75.653
2 | 0.577 | 0.00694 | -0.049 | 83.11
2.5 | 0.639 | 0.00708 | -0.05 | 90.197
3 | 0.701 | 0.00719 | -0.052 | 97.451
3.5 | 0.763 | 0.00737 | -0.053 | 103.638
4 | 0.825 | 0.00757 | -0.055 | 109.043
4.5 | 0.887 | 0.0078 | -0.056 | 113.767
5 | 0.949 | 0.00925 | -0.057 | 102.616
5.5 | 1.009 | 0.01 | -0.059 | 100.899
6 | 1.067 | 0.01075 | -0.06 | 99.239
6.5 | 1.123 | 0.01166 | -0.061 | 96.311
7 | 1.178 | 0.01264 | -0.063 | 93.229
7.5 | 1.227 | 0.02026 | -0.064 | 60.552
8 | 1.278 | 0.02123 | -0.065 | 60.2
8.5 | 1.326 | 0.02234 | -0.066 | 59.365
9 | 1.372 | 0.02342 | -0.067 | 58.574
9.5 | 1.414 | 0.02459 | -0.069 | 57.505
10 | 1.453 | 0.02583 | -0.07 | 56.241
10.5 | 1.488 | 0.02715 | -0.071 | 54.805
11 | 1.518 | 0.02844 | -0.073 | 53.376
11.5 | 1.544 | 0.02998 | -0.074 | 51.501
12 | 1.564 | 0.03169 | -0.075 | 49.365
12.5 | 1.579 | 0.03355 | -0.076 | 47.062
13 | 1.587 | 0.03551 | -0.077 | 44.704
13.5 | 1.586 | 0.03737 | -0.078 | 42.429
14 | 1.574 | 0.03993 | -0.079 | 39.433
14.5 | 1.556 | 0.04228 | -0.081 | 36.791
15 | 1.529 | 0.04491 | -0.082 | 34.043
15.5 | 1.493 | 0.04837 | -0.082 | 30.872
16 | 1.449 | 0.05208 | -0.083 | 27.828
16.5 | 1.201 | 0.15984 | -0.033 | 7.51
17 | 1.161 | 0.14082 | -0.045 | 8.245
17.5 | 1.107 | 0.15099 | -0.041 | 7.331
18 | 1.05 | 0.1603 | -0.04 | 6.551

## 46. Re 1M Mach 0.25 (2)
BIGFOIL.COM POLAR EXPORT
NACA66-520 a=0.0
NACA66-520 a=0.0 |  |  |  | Cl Max: | 1.1184 | at alpha= | 17 | deg
XFOIL ncrit=9 |  |  |  | L/D Max: | 113.077 | at alpha= | 5.5 | deg
Re: | 1000000 |  |  | Cd Min: | 0.19607 | at alpha= | -20 | deg
Mach: | 0.25 |  |  | Cl=0 at alpha= | -4.2494 | deg
|  |  |  | @ Cl=0.1, Cd= | 0.0081125
|  |  |  | @ Cl=0.4, Cd= | 0.0082202
|  |  |  | @ Cl=0.6, Cd= | 0.0080473
alpha (deg) | Cl | Cd | Cm | Cl/Cd
-20 | -0.3794 | 0.19607 | -0.0431 | -1.935
-19.5 | -0.3832 | 0.18304 | -0.0479 | -2.0935
-19 | -0.3952 | 0.16902 | -0.0535 | -2.3382
-18 | -0.654 | 0.09709 | -0.0903 | -6.736
-17.5 | -0.8215 | 0.06163 | -0.1119 | -13.3295
-17 | -0.854 | 0.0524 | -0.1143 | -16.2977
-16.5 | -0.8829 | 0.04463 | -0.114 | -19.7827
-16 | -0.889 | 0.03948 | -0.1124 | -22.5177
-15.5 | -0.8896 | 0.03495 | -0.1099 | -25.4535
-14.5 | -0.8378 | 0.03037 | -0.1064 | -27.5864
-14 | -0.8053 | 0.02865 | -0.1047 | -28.1082
-13.5 | -0.7693 | 0.02737 | -0.1031 | -28.1074
-13 | -0.7301 | 0.02639 | -0.1017 | -27.6658
-12.5 | -0.6947 | 0.02499 | -0.0999 | -27.7991
-12 | -0.6585 | 0.02454 | -0.0982 | -26.8337
-11.5 | -0.6232 | 0.02372 | -0.0962 | -26.2732
-11 | -0.5843 | 0.02259 | -0.0945 | -25.8654
-10.5 | -0.5425 | 0.02138 | -0.0931 | -25.3742
-10 | -0.5023 | 0.02052 | -0.0915 | -24.4786
-9.5 | -0.4616 | 0.01978 | -0.0899 | -23.3367
-9 | -0.4129 | 0.01888 | -0.0892 | -21.8697
-8.5 | -0.3681 | 0.01829 | -0.0879 | -20.1258
-7.5 | -0.2678 | 0.01659 | -0.087 | -16.1423
-7 | -0.2215 | 0.01582 | -0.0858 | -14.0013
-6.5 | -0.1775 | 0.01511 | -0.0844 | -11.7472
-6 | -0.1342 | 0.01449 | -0.0828 | -9.2616
-5.5 | -0.1013 | 0.01351 | -0.0796 | -7.4981
-5 | -0.0613 | 0.0129 | -0.0774 | -4.7519
-4.5 | -0.0206 | 0.01235 | -0.0753 | -1.668
-4 | 0.0205 | 0.01189 | -0.0731 | 1.7241
-3.5 | 0.0571 | 0.01139 | -0.0701 | 5.0132
-3 | 0.0948 | 0.01118 | -0.0671 | 8.4794
-2.5 | 0.1238 | 0.01085 | -0.0621 | 11.4101
-2 | 0.0874 | 0.00827 | -0.0457 | 10.5683
-1.5 | 0.1266 | 0.00778 | -0.0425 | 16.2725
-1 | 0.1863 | 0.00797 | -0.0432 | 23.3752
-0.5 | 0.247 | 0.00816 | -0.0443 | 30.2696
0 | 0.3061 | 0.0082 | -0.0451 | 37.3293
0.5 | 0.3654 | 0.00826 | -0.046 | 44.2373
1 | 0.4262 | 0.00819 | -0.0472 | 52.0391
1.5 | 0.4885 | 0.00812 | -0.0488 | 60.1601
2 | 0.5471 | 0.00812 | -0.0497 | 67.3768
2.5 | 0.6053 | 0.00804 | -0.0504 | 75.2861
3 | 0.6659 | 0.00793 | -0.0516 | 83.9723
3.5 | 0.7217 | 0.00789 | -0.0519 | 91.4702
4 | 0.7774 | 0.0078 | -0.052 | 99.6667
4.5 | 0.8275 | 0.00778 | -0.0511 | 106.3625
5 | 0.874 | 0.00782 | -0.0494 | 111.7647
5.5 | 0.8967 | 0.00793 | -0.043 | 113.0769
6 | 0.9008 | 0.00874 | -0.0336 | 103.0664
6.5 | 0.8985 | 0.01017 | -0.0241 | 88.3481
7 | 0.8955 | 0.01198 | -0.0152 | 74.7496
7.5 | 0.895 | 0.01397 | -0.0073 | 64.0659
8 | 0.9055 | 0.01573 | -0.0015 | 57.5652
8.5 | 0.9162 | 0.01769 | 0.004 | 51.792
9 | 0.9337 | 0.01952 | 0.0082 | 47.833
9.5 | 0.9497 | 0.02146 | 0.0125 | 44.2544
10 | 0.9638 | 0.02365 | 0.0167 | 40.7526
10.5 | 0.979 | 0.02585 | 0.0205 | 37.8723
11 | 0.9892 | 0.02846 | 0.0245 | 34.7576
11.5 | 0.9936 | 0.03156 | 0.0287 | 31.4829
12 | 0.9928 | 0.03524 | 0.0329 | 28.1725
12.5 | 0.9947 | 0.03899 | 0.0364 | 25.5117
13 | 1.0098 | 0.04202 | 0.0387 | 24.0314
13.5 | 1.0286 | 0.04485 | 0.0406 | 22.9342
14 | 1.0396 | 0.04834 | 0.0428 | 21.506
14.5 | 1.0766 | 0.05236 | 0.039 | 20.5615
15.5 | 1.101 | 0.06219 | 0.0379 | 17.7038
16 | 1.1113 | 0.06692 | 0.038 | 16.6064
16.5 | 1.1166 | 0.07234 | 0.0377 | 15.4354
17 | 1.1184 | 0.07832 | 0.0371 | 14.2799
17.5 | 1.1059 | 0.08621 | 0.0359 | 12.828
18 | 1.1133 | 0.09199 | 0.0344 | 12.1024
18.5 | 1.112 | 0.09899 | 0.0324 | 11.2335
19 | 1.1116 | 0.10605 | 0.03 | 10.4818
19.5 | 1.1119 | 0.11312 | 0.0272 | 9.8294
20 | 1.1093 | 0.1207 | 0.024 | 9.1906

## 47. Re 1M Mach 0.50 (1)
BIGFOIL.COM POLAR EXPORT
NACA66-520 a=0.0
NACA66-520 a=0.0 |  |  |  | Cl Max: | 1.439 | at alpha= | 9 | deg
JavaFoil+Calcfoil stall+Eppler ext transition |  |  |  | L/D Max: | 102.32 | at alpha= | 3.5 | deg
Re: | 1000000 |  |  | Cd Min: | 0.00722 | at alpha= | 0 | deg
Mach: | 0.5 |  |  | Cl=0 at alpha= | -2.5634 | deg
|  |  |  | @ Cl=0.1, Cd= | 0.010585
|  |  |  | @ Cl=0.4, Cd= | 0.0072887
|  |  |  | @ Cl=0.6, Cd= | 0.0077019
alpha (deg) | Cl | Cd | Cm | Cl/Cd
-20 | -0.996 | 0.19665 | 0.005 | -5.067
-19.5 | -0.969 | 0.18925 | 0.005 | -5.119
-19 | -0.941 | 0.19376 | 0.004 | -4.856
-18.5 | -0.911 | 0.18462 | 0.003 | -4.933
-18 | -0.882 | 0.17886 | 0.002 | -4.934
-17.5 | -0.854 | 0.17252 | 0.002 | -4.953
-17 | -0.826 | 0.16897 | 0.001 | -4.891
-16.5 | -0.798 | 0.16474 | 0 | -4.847
-16 | -0.769 | 0.15404 | 0 | -4.991
-15.5 | -0.74 | 0.14993 | -0.001 | -4.937
-15 | -0.712 | 0.1444 | -0.002 | -4.93
-14.5 | -0.684 | 0.14042 | -0.002 | -4.87
-14 | -0.656 | 0.13759 | -0.003 | -4.764
-13.5 | -0.627 | 0.12962 | -0.004 | -4.84
-13 | -0.599 | 0.12586 | -0.004 | -4.76
-12.5 | -0.571 | 0.12359 | -0.005 | -4.617
-12 | -0.541 | 0.1175 | -0.005 | -4.604
-11.5 | -0.512 | 0.11423 | -0.006 | -4.486
-11 | -0.484 | 0.10549 | -0.007 | -4.589
-10.5 | -0.456 | 0.09997 | -0.007 | -4.558
-10 | -0.428 | 0.07733 | -0.009 | -5.535
-9.5 | -0.399 | 0.07058 | -0.009 | -5.659
-9 | -0.37 | 0.06958 | -0.01 | -5.321
-8.5 | -0.487 | 0.06577 | -0.01 | -7.4
-8 | -0.529 | 0.05242 | -0.006 | -10.084
-7.5 | -0.513 | 0.04809 | -0.007 | -10.672
-7 | -0.478 | 0.04666 | -0.014 | -10.246
-6.5 | -0.52 | 0.01518 | -0.027 | -34.255
-6 | -0.462 | 0.01456 | -0.029 | -31.711
-5.5 | -0.4 | 0.01382 | -0.03 | -28.942
-5 | -0.336 | 0.01292 | -0.032 | -25.979
-4.5 | -0.269 | 0.01248 | -0.033 | -21.571
-4 | -0.201 | 0.01203 | -0.035 | -16.72
-3.5 | -0.132 | 0.01164 | -0.036 | -11.349
-3 | -0.062 | 0.01129 | -0.038 | -5.495
-2.5 | 0.009 | 0.01097 | -0.04 | 0.79
-2 | 0.08 | 0.01066 | -0.041 | 7.49
-1.5 | 0.152 | 0.01039 | -0.043 | 14.638
-1 | 0.224 | 0.01016 | -0.044 | 22.053
-0.5 | 0.296 | 0.00996 | -0.046 | 29.73
0 | 0.363 | 0.00722 | -0.048 | 50.257
0.5 | 0.433 | 0.00735 | -0.049 | 58.981
1 | 0.503 | 0.00747 | -0.051 | 67.369
1.5 | 0.569 | 0.00763 | -0.052 | 74.648
2 | 0.638 | 0.00779 | -0.054 | 81.957
2.5 | 0.707 | 0.00797 | -0.055 | 88.676
3 | 0.777 | 0.00786 | -0.057 | 98.751
3.5 | 0.845 | 0.00826 | -0.059 | 102.32
4 | 0.916 | 0.00968 | -0.061 | 94.613
4.5 | 0.983 | 0.01065 | -0.062 | 92.309
5 | 1.049 | 0.01153 | -0.064 | 91.045
5.5 | 1.115 | 0.01261 | -0.065 | 88.46
6 | 1.177 | 0.0137 | -0.067 | 85.943
6.5 | 1.236 | 0.01511 | -0.068 | 81.79
7 | 1.287 | 0.02413 | -0.069 | 53.358
7.5 | 1.34 | 0.02573 | -0.071 | 52.07
8 | 1.384 | 0.02726 | -0.072 | 50.781
8.5 | 1.419 | 0.02904 | -0.073 | 48.857
9 | 1.439 | 0.03092 | -0.075 | 46.552
9.5 | 1.438 | 0.03325 | -0.076 | 43.249
10 | 1.397 | 0.03618 | -0.078 | 38.621
10.5 | 1.244 | 0.03943 | -0.079 | 31.549
11 | 0.766 | 0.09083 | -0.029 | 8.436
11.5 | 0.794 | 0.10742 | -0.033 | 7.393
12 | 0.822 | 0.11062 | -0.033 | 7.427
12.5 | 0.85 | 0.11952 | -0.036 | 7.109
13 | 0.878 | 0.12205 | -0.039 | 7.191
13.5 | 0.905 | 0.1256 | -0.04 | 7.205
14 | 0.933 | 0.13129 | -0.041 | 7.103

## 48. Re 1M Mach 0.50 (2)
BIGFOIL.COM POLAR EXPORT
NACA66-520 a=0.0
NACA66-520 a=0.0 |  |  |  | Cl Max: | 0.97 | at alpha= | 10.5 | deg
XFOIL ncrit=9 |  |  |  | L/D Max: | 78.5417 | at alpha= | 3.5 | deg
Re: | 1000000 |  |  | Cd Min: | 0.1213 | at alpha= | -14.5 | deg
Mach: | 0.5 |  |  | Cl=0 at alpha= | -5.3559 | deg
|  |  |  | @ Cl=0.1, Cd= | 0.014599
|  |  |  | @ Cl=0.4, Cd= | 0.0094705
|  |  |  | @ Cl=0.6, Cd= | 0.0092956
alpha (deg) | Cl | Cd | Cm | Cl/Cd
-14.5 | -0.2223 | 0.1213 | -0.0988 | -1.8326
-14 | -0.2056 | 0.11468 | -0.1029 | -1.7928
-13.5 | -0.2112 | 0.10386 | -0.1089 | -2.0335
-13 | -0.1963 | 0.09752 | -0.1127 | -2.0129
-12.5 | -0.2077 | 0.08644 | -0.119 | -2.4028
-12 | -0.2356 | 0.07072 | -0.1295 | -3.3314
-11.5 | -0.2817 | 0.05701 | -0.1374 | -4.9412
-11 | -0.335 | 0.04628 | -0.1386 | -7.2385
-10.5 | -0.3674 | 0.03936 | -0.1356 | -9.3343
-10 | -0.3688 | 0.03662 | -0.1316 | -10.071
-9.5 | -0.3756 | 0.03264 | -0.1263 | -11.5074
-9 | -0.3745 | 0.02856 | -0.1204 | -13.1127
-8.5 | -0.3519 | 0.02498 | -0.1157 | -14.0873
-8 | -0.3062 | 0.02209 | -0.1131 | -13.8615
-7.5 | -0.2548 | 0.02059 | -0.1112 | -12.3749
-7 | -0.1818 | 0.01911 | -0.1116 | -9.5133
-6.5 | -0.1152 | 0.0181 | -0.1112 | -6.3646
-6 | -0.0589 | 0.0173 | -0.1097 | -3.4046
-5.5 | -0.0119 | 0.01644 | -0.1071 | -0.72384
-5 | 0.0294 | 0.01562 | -0.1039 | 1.8822
-4.5 | 0.0719 | 0.015 | -0.1009 | 4.7933
-4 | 0.1154 | 0.01438 | -0.0981 | 8.025
-3.5 | 0.1557 | 0.01375 | -0.0948 | 11.3236
-3 | 0.1985 | 0.01322 | -0.0917 | 15.0151
-2.5 | 0.2404 | 0.01265 | -0.0884 | 19.004
-2 | 0.2308 | 0.0112 | -0.0762 | 20.6071
-1.5 | 0.1544 | 0.00919 | -0.0508 | 16.8009
-1 | 0.1949 | 0.00913 | -0.046 | 21.3472
-0.5 | 0.2589 | 0.00933 | -0.0459 | 27.7492
0.5 | 0.3997 | 0.00947 | -0.0485 | 42.207
1 | 0.4547 | 0.00956 | -0.047 | 47.5628
1.5 | 0.5219 | 0.00942 | -0.0478 | 55.4034
2 | 0.5917 | 0.00931 | -0.0491 | 63.5553
2.5 | 0.6377 | 0.00923 | -0.0458 | 69.0899
3 | 0.7007 | 0.00901 | -0.0455 | 77.7691
3.5 | 0.7163 | 0.00912 | -0.0363 | 78.5417
4 | 0.7446 | 0.00958 | -0.0301 | 77.7244
4.5 | 0.7648 | 0.01049 | -0.023 | 72.9075
5 | 0.7748 | 0.01189 | -0.0146 | 65.164
5.5 | 0.7831 | 0.01359 | -0.0065 | 57.6233
6 | 0.7974 | 0.01531 | 0.0003 | 52.0836
6.5 | 0.8173 | 0.017 | 0.006 | 48.0765
7 | 0.8388 | 0.01878 | 0.0113 | 44.6645
7.5 | 0.8594 | 0.02074 | 0.0165 | 41.4368
8 | 0.8784 | 0.02293 | 0.0215 | 38.3079
8.5 | 0.8989 | 0.0252 | 0.026 | 35.6706
9 | 0.9209 | 0.0275 | 0.0303 | 33.4873
9.5 | 0.9407 | 0.03007 | 0.0344 | 31.2837
10 | 0.9595 | 0.03289 | 0.0383 | 29.173
10.5 | 0.97 | 0.0363 | 0.0424 | 26.7218
11 | 0.9672 | 0.04076 | 0.0468 | 23.7291
11.5 | 0.952 | 0.04649 | 0.0508 | 20.4775
12 | 0.9444 | 0.05218 | 0.0536 | 18.0989
12.5 | 0.9556 | 0.05698 | 0.0551 | 16.7708
13 | 0.9624 | 0.06238 | 0.0561 | 15.428
13.5 | 0.9691 | 0.06814 | 0.0566 | 14.2222
14 | 0.9662 | 0.07505 | 0.0563 | 12.8741
14.5 | 0.9671 | 0.08196 | 0.0555 | 11.7997
15 | 0.9639 | 0.08946 | 0.0542 | 10.7746
15.5 | 0.9613 | 0.09712 | 0.0524 | 9.8981

## 49. Re 2M Mach 0.00 (1)
BIGFOIL.COM POLAR EXPORT
NACA66-520 a=0.0
NACA66-520 a=0.0 |  |  |  | Cl Max: | 1.655 | at alpha= | 15 | deg
JavaFoil+Calcfoil stall+Eppler ext transition |  |  |  | L/D Max: | 124.728 | at alpha= | 3 | deg
Re: | 2000000 |  |  | Cd Min: | 0.00497 | at alpha= | 0 | deg
Mach: | 0 |  |  | Cl=0 at alpha= | -2.5635 | deg
|  |  |  | @ Cl=0.1, Cd= | 0.0081248
|  |  |  | @ Cl=0.4, Cd= | 0.0050337
|  |  |  | @ Cl=0.6, Cd= | 0.005328
alpha (deg) | Cl | Cd | Cm | Cl/Cd
-16 | -0.812 | 0.11676 | 0 | -6.95
-15.5 | -0.818 | 0.11058 | -0.001 | -7.4
-15 | -0.822 | 0.10548 | -0.002 | -7.793
-14.5 | -0.824 | 0.09836 | -0.002 | -8.374
-14 | -0.822 | 0.09305 | -0.003 | -8.832
-13.5 | -0.817 | 0.08771 | -0.004 | -9.313
-13 | -0.807 | 0.08394 | -0.004 | -9.619
-12.5 | -0.798 | 0.07674 | -0.005 | -10.401
-12 | -0.784 | 0.07095 | -0.006 | -11.056
-11.5 | -0.771 | 0.06347 | -0.007 | -12.142
-11 | -0.871 | 0.01765 | -0.012 | -49.368
-10.5 | -0.848 | 0.01576 | -0.014 | -53.828
-10 | -0.815 | 0.01475 | -0.015 | -55.276
-9.5 | -0.777 | 0.01413 | -0.016 | -54.954
-9 | -0.734 | 0.01363 | -0.018 | -53.815
-8.5 | -0.688 | 0.01295 | -0.019 | -53.136
-8 | -0.639 | 0.01243 | -0.02 | -51.39
-7.5 | -0.587 | 0.01191 | -0.022 | -49.318
-7 | -0.532 | 0.01145 | -0.023 | -46.401
-6.5 | -0.475 | 0.01101 | -0.024 | -43.14
-6 | -0.417 | 0.01032 | -0.026 | -40.4
-5.5 | -0.358 | 0.00997 | -0.027 | -35.921
-5 | -0.299 | 0.00972 | -0.029 | -30.737
-4.5 | -0.238 | 0.00945 | -0.03 | -25.234
-4 | -0.178 | 0.0092 | -0.031 | -19.317
-3.5 | -0.116 | 0.00897 | -0.033 | -12.972
-3 | -0.055 | 0.00836 | -0.034 | -6.524
-2.5 | 0.008 | 0.00843 | -0.035 | 0.903
-2 | 0.07 | 0.00822 | -0.037 | 8.526
-1.5 | 0.133 | 0.00802 | -0.038 | 16.609
-1 | 0.196 | 0.00784 | -0.04 | 25.017
-0.5 | 0.259 | 0.0077 | -0.041 | 33.631
0 | 0.321 | 0.00497 | -0.043 | 64.547
0.5 | 0.383 | 0.00502 | -0.044 | 76.356
1 | 0.445 | 0.00507 | -0.045 | 87.86
1.5 | 0.505 | 0.00513 | -0.047 | 98.533
2 | 0.566 | 0.00525 | -0.048 | 107.919
2.5 | 0.627 | 0.00539 | -0.049 | 116.46
3 | 0.688 | 0.00552 | -0.051 | 124.728
3.5 | 0.746 | 0.0068 | -0.052 | 109.713
4 | 0.806 | 0.00736 | -0.053 | 109.43
4.5 | 0.865 | 0.00782 | -0.055 | 110.601
5 | 0.924 | 0.00842 | -0.056 | 109.659
5.5 | 0.982 | 0.00904 | -0.057 | 108.671
6 | 1.038 | 0.00977 | -0.058 | 106.269
6.5 | 1.094 | 0.01045 | -0.06 | 104.687
7 | 1.148 | 0.01114 | -0.061 | 103.126
7.5 | 1.197 | 0.01686 | -0.062 | 70.994
8 | 1.248 | 0.01764 | -0.063 | 70.773
8.5 | 1.297 | 0.0185 | -0.064 | 70.137
9 | 1.345 | 0.01936 | -0.066 | 69.452
9.5 | 1.389 | 0.02022 | -0.067 | 68.708
10 | 1.431 | 0.02112 | -0.068 | 67.773
10.5 | 1.471 | 0.02207 | -0.069 | 66.635
11 | 1.507 | 0.02319 | -0.071 | 65.007
11.5 | 1.54 | 0.0243 | -0.072 | 63.394
12 | 1.57 | 0.02534 | -0.073 | 61.975
12.5 | 1.597 | 0.02669 | -0.074 | 59.825
13 | 1.62 | 0.02804 | -0.075 | 57.769
13.5 | 1.636 | 0.02959 | -0.076 | 55.276
14 | 1.647 | 0.03097 | -0.078 | 53.17
14.5 | 1.653 | 0.03269 | -0.079 | 50.58
15 | 1.655 | 0.03444 | -0.08 | 48.049
15.5 | 1.653 | 0.03628 | -0.081 | 45.552
16 | 1.646 | 0.0384 | -0.082 | 42.859
16.5 | 1.635 | 0.04057 | -0.083 | 40.302
17 | 1.62 | 0.04271 | -0.084 | 37.936
17.5 | 1.602 | 0.04528 | -0.085 | 35.379
18 | 1.58 | 0.04816 | -0.086 | 32.801
18.5 | 1.554 | 0.05084 | -0.087 | 30.563
19 | 1.522 | 0.05391 | -0.087 | 28.23
19.5 | 1.487 | 0.05774 | -0.088 | 25.747
20 | 1.444 | 0.0614 | -0.089 | 23.524

## 50. Re 2M Mach 0.00 (2)
BIGFOIL.COM POLAR EXPORT
NACA66-520 a=0.0
NACA66-520 a=0.0 |  |  |  | Cl Max: | 1.311 | at alpha= | 19 | deg
XFOIL ncrit=9 |  |  |  | L/D Max: | 146.738 | at alpha= | 4.5 | deg
Re: | 2000000 |  |  | Cd Min: | 0.08352 | at alpha= | 20 | deg
Mach: | 0 |  |  | Cl=0 at alpha= | -3.4286 | deg
|  |  |  | @ Cl=0.1, Cd= | 0.0083903
|  |  |  | @ Cl=0.4, Cd= | 0.0054262
|  |  |  | @ Cl=0.6, Cd= | 0.0054704
alpha (deg) | Cl | Cd | Cm | Cl/Cd
-20 | -1.0523 | 0.05556 | -0.1006 | -18.9399
-19.5 | -1.0662 | 0.04894 | -0.1014 | -21.7859
-19 | -1.0687 | 0.04405 | -0.1011 | -24.2611
-18.5 | -1.0646 | 0.04004 | -0.1002 | -26.5884
-18 | -1.0552 | 0.03672 | -0.099 | -28.7364
-17.5 | -1.0414 | 0.03389 | -0.0975 | -30.7288
-17 | -1.0234 | 0.03145 | -0.096 | -32.5405
-16.5 | -1.0056 | 0.02903 | -0.094 | -34.64
-15.5 | -0.9579 | 0.02517 | -0.0903 | -38.0572
-15 | -0.9294 | 0.02355 | -0.0886 | -39.465
-14.5 | -0.9007 | 0.02201 | -0.0867 | -40.9223
-14 | -0.867 | 0.02082 | -0.0852 | -41.6427
-13 | -0.8014 | 0.0184 | -0.0816 | -43.5543
-12.5 | -0.767 | 0.01732 | -0.0799 | -44.2841
-12 | -0.7248 | 0.01671 | -0.0791 | -43.3752
-11.5 | -0.6794 | 0.01628 | -0.0786 | -41.7322
-11 | -0.6359 | 0.01576 | -0.0779 | -40.349
-10.5 | -0.5958 | 0.01507 | -0.0766 | -39.5355
-10 | -0.5521 | 0.0146 | -0.0757 | -37.8151
-9.5 | -0.5079 | 0.01413 | -0.0749 | -35.9448
-9 | -0.4641 | 0.01362 | -0.074 | -34.0749
-8.5 | -0.419 | 0.01318 | -0.0732 | -31.7906
-8 | -0.3791 | 0.01253 | -0.0716 | -30.2554
-7.5 | -0.3382 | 0.01194 | -0.07 | -28.325
-7 | -0.294 | 0.01153 | -0.0689 | -25.4987
-6.5 | -0.2514 | 0.01106 | -0.0675 | -22.7306
-6 | -0.208 | 0.01066 | -0.0661 | -19.5122
-5.5 | -0.1676 | 0.01019 | -0.0642 | -16.4475
-5 | -0.1283 | 0.00975 | -0.0619 | -13.159
-4.5 | -0.0881 | 0.00948 | -0.0597 | -9.2932
-4 | -0.0498 | 0.00926 | -0.057 | -5.378
-3.5 | -0.0067 | 0.00901 | -0.0551 | -0.74362
-3 | 0.0402 | 0.00872 | -0.0541 | 4.6101
-2.5 | 0.0897 | 0.0085 | -0.0535 | 10.5529
-2 | 0.1329 | 0.00804 | -0.0518 | 16.5299
-1.5 | 0.1277 | 0.00536 | -0.0415 | 23.8246
-1 | 0.1859 | 0.00546 | -0.0426 | 34.0476
-0.5 | 0.2447 | 0.00544 | -0.0438 | 44.9816
0 | 0.3044 | 0.00548 | -0.0452 | 55.5474
0.5 | 0.3635 | 0.00542 | -0.0465 | 67.0664
1 | 0.4227 | 0.00543 | -0.0479 | 77.8453
1.5 | 0.4817 | 0.00552 | -0.0492 | 87.2645
2 | 0.5407 | 0.00549 | -0.0506 | 98.4882
2.5 | 0.5994 | 0.00547 | -0.0519 | 109.5795
3 | 0.6567 | 0.00551 | -0.053 | 119.1833
3.5 | 0.7147 | 0.00549 | -0.0542 | 130.1821
4 | 0.7702 | 0.00552 | -0.0549 | 139.529
4.5 | 0.8232 | 0.00561 | -0.0552 | 146.738
5 | 0.8622 | 0.00598 | -0.0526 | 144.1806
5.5 | 0.8744 | 0.00659 | -0.0447 | 132.6859
6 | 0.8712 | 0.00769 | -0.0344 | 113.29
6.5 | 0.8727 | 0.00909 | -0.0258 | 96.0066
7 | 0.8855 | 0.01037 | -0.0197 | 85.3905
7.5 | 0.8977 | 0.01181 | -0.0138 | 76.0119
8 | 0.9091 | 0.01342 | -0.0082 | 67.7422
8.5 | 0.9289 | 0.0148 | -0.004 | 62.7635
9 | 0.9387 | 0.01665 | 0.0013 | 56.3784
9.5 | 0.9543 | 0.01841 | 0.0055 | 51.836
10 | 0.9709 | 0.02023 | 0.0093 | 47.9931
10.5 | 0.9852 | 0.02225 | 0.0132 | 44.2787
11 | 0.9941 | 0.02468 | 0.0174 | 40.2796
11.5 | 1.0048 | 0.02713 | 0.0212 | 37.0365
12 | 1.018 | 0.02965 | 0.0243 | 34.3339
12.5 | 1.0424 | 0.03156 | 0.0261 | 33.0292
13 | 1.0693 | 0.03337 | 0.0275 | 32.0438
13.5 | 1.0926 | 0.03549 | 0.029 | 30.7861
14 | 1.1198 | 0.03735 | 0.0302 | 29.9813
14.5 | 1.1421 | 0.0396 | 0.0316 | 28.8409
15 | 1.1591 | 0.04212 | 0.0335 | 27.519
15.5 | 1.1961 | 0.04477 | 0.0312 | 26.7166
16 | 1.2386 | 0.04813 | 0.0266 | 25.7345
16.5 | 1.2525 | 0.05148 | 0.0277 | 24.3298
17 | 1.2657 | 0.05506 | 0.0284 | 22.9876
17.5 | 1.2816 | 0.05851 | 0.0288 | 21.9039
18 | 1.296 | 0.06216 | 0.0289 | 20.8494
18.5 | 1.3046 | 0.06656 | 0.029 | 19.6004
19 | 1.311 | 0.07134 | 0.0287 | 18.3768
19.5 | 1.3102 | 0.07705 | 0.0282 | 17.0045
20 | 1.3054 | 0.08352 | 0.0272 | 15.6298

## 51. Re 2M Mach 0.10 (1)
BIGFOIL.COM POLAR EXPORT
NACA66-520 a=0.0
NACA66-520 a=0.0 |  |  |  | Cl Max: | 1.644 | at alpha= | 14.5 | deg
JavaFoil+Calcfoil stall+Eppler ext transition |  |  |  | L/D Max: | 124.161 | at alpha= | 3 | deg
Re: | 2000000 |  |  | Cd Min: | 0.00502 | at alpha= | 0 | deg
Mach: | 0.1 |  |  | Cl=0 at alpha= | -2.5635 | deg
|  |  |  | @ Cl=0.1, Cd= | 0.0081509
|  |  |  | @ Cl=0.4, Cd= | 0.0050721
|  |  |  | @ Cl=0.6, Cd= | 0.0053612
alpha (deg) | Cl | Cd | Cm | Cl/Cd
-15.5 | -0.794 | 0.11152 | -0.001 | -7.122
-15 | -0.802 | 0.10549 | -0.002 | -7.6
-14.5 | -0.806 | 0.09982 | -0.002 | -8.077
-14 | -0.807 | 0.09418 | -0.003 | -8.572
-13.5 | -0.805 | 0.0888 | -0.004 | -9.065
-13 | -0.798 | 0.08467 | -0.004 | -9.424
-12.5 | -0.79 | 0.07807 | -0.005 | -10.119
-12 | -0.778 | 0.07241 | -0.006 | -10.74
-11.5 | -0.763 | 0.06644 | -0.007 | -11.481
-11 | -0.743 | 0.06144 | -0.008 | -12.095
-10.5 | -0.848 | 0.01575 | -0.014 | -53.865
-10 | -0.815 | 0.01493 | -0.015 | -54.589
-9.5 | -0.777 | 0.01422 | -0.016 | -54.661
-9 | -0.735 | 0.01373 | -0.018 | -53.548
-8.5 | -0.69 | 0.01304 | -0.019 | -52.888
-8 | -0.641 | 0.01253 | -0.02 | -51.157
-7.5 | -0.589 | 0.01201 | -0.022 | -49.085
-7 | -0.534 | 0.01154 | -0.023 | -46.25
-6.5 | -0.477 | 0.01109 | -0.025 | -42.974
-6 | -0.419 | 0.01035 | -0.026 | -40.443
-5.5 | -0.36 | 0.01005 | -0.027 | -35.819
-5 | -0.3 | 0.00975 | -0.029 | -30.771
-4.5 | -0.24 | 0.00949 | -0.03 | -25.236
-4 | -0.178 | 0.00922 | -0.032 | -19.355
-3.5 | -0.117 | 0.00863 | -0.033 | -13.54
-3 | -0.055 | 0.00869 | -0.034 | -6.303
-2.5 | 0.008 | 0.00846 | -0.036 | 0.904
-2 | 0.07 | 0.00824 | -0.037 | 8.538
-1.5 | 0.134 | 0.00805 | -0.038 | 16.621
-1 | 0.197 | 0.00788 | -0.04 | 25
-0.5 | 0.26 | 0.00774 | -0.041 | 33.653
0 | 0.323 | 0.00502 | -0.043 | 64.299
0.5 | 0.385 | 0.00506 | -0.044 | 76.059
1 | 0.447 | 0.00511 | -0.046 | 87.498
1.5 | 0.507 | 0.00517 | -0.047 | 98.15
2 | 0.569 | 0.00529 | -0.048 | 107.64
2.5 | 0.63 | 0.00543 | -0.05 | 116.13
3 | 0.692 | 0.00557 | -0.051 | 124.161
3.5 | 0.75 | 0.00686 | -0.052 | 109.345
4 | 0.809 | 0.0074 | -0.053 | 109.308
4.5 | 0.869 | 0.00787 | -0.055 | 110.4
5 | 0.928 | 0.00853 | -0.056 | 108.76
5.5 | 0.986 | 0.00914 | -0.057 | 107.958
6 | 1.043 | 0.00985 | -0.059 | 105.922
6.5 | 1.099 | 0.01056 | -0.06 | 104.096
7 | 1.153 | 0.01127 | -0.061 | 102.365
7.5 | 1.202 | 0.017 | -0.062 | 70.709
8 | 1.253 | 0.01779 | -0.063 | 70.456
8.5 | 1.302 | 0.01868 | -0.065 | 69.729
9 | 1.349 | 0.01955 | -0.066 | 69.039
9.5 | 1.394 | 0.02045 | -0.067 | 68.161
10 | 1.436 | 0.02138 | -0.069 | 67.135
10.5 | 1.475 | 0.02242 | -0.07 | 65.787
11 | 1.51 | 0.02349 | -0.071 | 64.291
11.5 | 1.543 | 0.02461 | -0.072 | 62.696
12 | 1.572 | 0.02571 | -0.073 | 61.123
12.5 | 1.597 | 0.02706 | -0.075 | 59
13 | 1.618 | 0.02843 | -0.076 | 56.903
13.5 | 1.632 | 0.02989 | -0.077 | 54.596
14 | 1.641 | 0.03156 | -0.078 | 51.986
14.5 | 1.644 | 0.03316 | -0.079 | 49.596
15 | 1.643 | 0.03516 | -0.08 | 46.723
15.5 | 1.637 | 0.03699 | -0.081 | 44.261
16 | 1.626 | 0.03928 | -0.082 | 41.403
16.5 | 1.611 | 0.04149 | -0.083 | 38.84
17 | 1.592 | 0.0441 | -0.084 | 36.095
17.5 | 1.569 | 0.04653 | -0.085 | 33.726
18 | 1.543 | 0.04899 | -0.086 | 31.495
18.5 | 1.511 | 0.05249 | -0.087 | 28.792
19 | 1.474 | 0.0561 | -0.088 | 26.27
19.5 | 1.432 | 0.06025 | -0.088 | 23.776

## 52. Re 2M Mach 0.10 (2)
BIGFOIL.COM POLAR EXPORT
NACA66-520 a=0.0
NACA66-520 a=0.0 |  |  |  | Cl Max: | 1.3009 | at alpha= | 19 | deg
XFOIL ncrit=9 |  |  |  | L/D Max: | 146.389 | at alpha= | 4.5 | deg
Re: | 2000000 |  |  | Cd Min: | 0.08646 | at alpha= | 20 | deg
Mach: | 0.1 |  |  | Cl=0 at alpha= | -3.4623 | deg
|  |  |  | @ Cl=0.1, Cd= | 0.0084533
|  |  |  | @ Cl=0.4, Cd= | 0.0054515
|  |  |  | @ Cl=0.6, Cd= | 0.0054905
alpha (deg) | Cl | Cd | Cm | Cl/Cd
-20 | -0.9995 | 0.0634 | -0.1006 | -15.765
-19.5 | -1.029 | 0.05417 | -0.1033 | -18.9958
-19 | -1.041 | 0.04785 | -0.1038 | -21.7555
-18.5 | -1.0437 | 0.04296 | -0.1033 | -24.2947
-18 | -1.04 | 0.03897 | -0.1021 | -26.6872
-17.5 | -1.03 | 0.03569 | -0.1007 | -28.8596
-17 | -1.0151 | 0.0329 | -0.099 | -30.8541
-16.5 | -0.9991 | 0.0303 | -0.097 | -32.9736
-16 | -0.9789 | 0.02807 | -0.095 | -34.8735
-15.5 | -0.9552 | 0.02601 | -0.093 | -36.7243
-15 | -0.9282 | 0.02422 | -0.0911 | -38.3237
-14.5 | -0.9 | 0.02255 | -0.0891 | -39.9113
-14 | -0.8674 | 0.02125 | -0.0874 | -40.8188
-13.5 | -0.8318 | 0.02019 | -0.0859 | -41.1986
-13 | -0.798 | 0.01896 | -0.084 | -42.0886
-12.5 | -0.7667 | 0.01762 | -0.0818 | -43.5131
-12 | -0.7256 | 0.01692 | -0.0808 | -42.8842
-11.5 | -0.6799 | 0.01646 | -0.0802 | -41.3062
-11 | -0.6363 | 0.01591 | -0.0794 | -39.9937
-10.5 | -0.5949 | 0.01527 | -0.0782 | -38.9587
-10 | -0.5509 | 0.01478 | -0.0773 | -37.2733
-9.5 | -0.5065 | 0.01429 | -0.0764 | -35.4444
-9 | -0.4621 | 0.01377 | -0.0755 | -33.5585
-8.5 | -0.417 | 0.01332 | -0.0746 | -31.3063
-8 | -0.3752 | 0.01272 | -0.0732 | -29.4969
-7.5 | -0.3354 | 0.01207 | -0.0714 | -27.7879
-7 | -0.2908 | 0.01164 | -0.0703 | -24.9828
-6.5 | -0.2481 | 0.01116 | -0.0688 | -22.2312
-6 | -0.2046 | 0.01074 | -0.0674 | -19.0503
-5.5 | -0.1636 | 0.01028 | -0.0655 | -15.9144
-5 | -0.1243 | 0.00982 | -0.0632 | -12.6578
-4.5 | -0.0833 | 0.00953 | -0.0611 | -8.7408
-4 | -0.0445 | 0.00928 | -0.0585 | -4.7953
-3.5 | -0.0035 | 0.00904 | -0.0561 | -0.38717
-3 | 0.0429 | 0.00875 | -0.0549 | 4.9029
-2.5 | 0.0924 | 0.00853 | -0.0542 | 10.8324
-2 | 0.136 | 0.00809 | -0.0525 | 16.8109
-1.5 | 0.1289 | 0.0054 | -0.0419 | 23.8704
-1 | 0.1871 | 0.00547 | -0.0429 | 34.2048
-0.5 | 0.2462 | 0.00546 | -0.0441 | 45.0916
0 | 0.3063 | 0.00549 | -0.0455 | 55.7923
0.5 | 0.3658 | 0.00544 | -0.0468 | 67.2426
1 | 0.4252 | 0.00546 | -0.0481 | 77.8755
1.5 | 0.4847 | 0.00554 | -0.0495 | 87.491
2 | 0.5439 | 0.0055 | -0.0509 | 98.8909
2.5 | 0.6029 | 0.00549 | -0.0522 | 109.8179
3 | 0.6606 | 0.00553 | -0.0532 | 119.4575
3.5 | 0.7188 | 0.00552 | -0.0544 | 130.2174
4 | 0.7746 | 0.00555 | -0.0551 | 139.5676
4.5 | 0.8271 | 0.00565 | -0.0551 | 146.3894
5 | 0.8642 | 0.00604 | -0.0522 | 143.0795
5.5 | 0.8718 | 0.00668 | -0.0432 | 130.509
6 | 0.8702 | 0.00783 | -0.0333 | 111.1367
6.5 | 0.8723 | 0.00926 | -0.0249 | 94.2009
7 | 0.8844 | 0.01058 | -0.0187 | 83.5917
7.5 | 0.8961 | 0.01208 | -0.0127 | 74.1805
8 | 0.9075 | 0.01371 | -0.007 | 66.1926
9 | 0.9381 | 0.01698 | 0.0023 | 55.2473
9.5 | 0.9534 | 0.01879 | 0.0066 | 50.7398
10 | 0.9704 | 0.02061 | 0.0104 | 47.0839
10.5 | 0.9843 | 0.02268 | 0.0144 | 43.3995
11.5 | 1.001 | 0.02783 | 0.0226 | 35.9684
12.5 | 1.0411 | 0.0322 | 0.0272 | 32.3323
13 | 1.0687 | 0.03401 | 0.0286 | 31.4231
13.5 | 1.0921 | 0.03619 | 0.0302 | 30.1768
14 | 1.1186 | 0.03817 | 0.0314 | 29.3057
14.5 | 1.1407 | 0.04048 | 0.0328 | 28.1793
15 | 1.1575 | 0.04315 | 0.0347 | 26.825
15.5 | 1.19 | 0.04577 | 0.0334 | 25.9996
16 | 1.2356 | 0.04935 | 0.028 | 25.0375
16.5 | 1.2465 | 0.05309 | 0.0291 | 23.479
17 | 1.2617 | 0.05659 | 0.0297 | 22.2955
17.5 | 1.2758 | 0.06029 | 0.0301 | 21.1611
18 | 1.2889 | 0.0642 | 0.0302 | 20.0763
18.5 | 1.2967 | 0.0688 | 0.0302 | 18.8474
19 | 1.3009 | 0.07393 | 0.0299 | 17.5964
19.5 | 1.2938 | 0.08058 | 0.0291 | 16.0561
20 | 1.2952 | 0.08646 | 0.0279 | 14.9803

## 53. Re 2M Mach 0.25 (1)
BIGFOIL.COM POLAR EXPORT
NACA66-520 a=0.0
NACA66-520 a=0.0 |  |  |  | Cl Max: | 1.593 | at alpha= | 13 | deg
JavaFoil+Calcfoil stall+Eppler ext transition |  |  |  | L/D Max: | 123.474 | at alpha= | 3 | deg
Re: | 2000000 |  |  | Cd Min: | 0.00512 | at alpha= | 0 | deg
Mach: | 0.25 |  |  | Cl=0 at alpha= | -2.5625 | deg
|  |  |  | @ Cl=0.1, Cd= | 0.0083138
|  |  |  | @ Cl=0.4, Cd= | 0.0051739
|  |  |  | @ Cl=0.6, Cd= | 0.0054513
alpha (deg) | Cl | Cd | Cm | Cl/Cd
-14.5 | -0.655 | 0.10589 | -0.002 | -6.187
-14 | -0.682 | 0.10018 | -0.003 | -6.809
-13.5 | -0.703 | 0.09415 | -0.003 | -7.47
-13 | -0.718 | 0.08851 | -0.004 | -8.114
-12.5 | -0.727 | 0.08306 | -0.005 | -8.747
-12 | -0.729 | 0.07793 | -0.006 | -9.356
-11.5 | -0.725 | 0.07355 | -0.006 | -9.852
-11 | -0.715 | 0.06801 | -0.007 | -10.514
-10.5 | -0.698 | 0.06458 | -0.008 | -10.81
-10 | -0.679 | 0.05903 | -0.009 | -11.495
-9.5 | -0.777 | 0.01505 | -0.017 | -51.658
-9 | -0.74 | 0.01429 | -0.018 | -51.823
-8.5 | -0.698 | 0.01368 | -0.02 | -51.019
-8 | -0.651 | 0.01305 | -0.021 | -49.908
-7.5 | -0.6 | 0.01256 | -0.022 | -47.801
-7 | -0.544 | 0.01198 | -0.024 | -45.442
-6.5 | -0.487 | 0.01148 | -0.025 | -42.393
-6 | -0.428 | 0.01103 | -0.027 | -38.791
-5.5 | -0.368 | 0.01032 | -0.028 | -35.657
-5 | -0.307 | 0.01005 | -0.029 | -30.554
-4.5 | -0.245 | 0.00974 | -0.031 | -25.19
-4 | -0.183 | 0.00892 | -0.032 | -20.5
-3.5 | -0.12 | 0.0091 | -0.034 | -13.162
-3 | -0.056 | 0.00887 | -0.035 | -6.335
-2.5 | 0.008 | 0.00863 | -0.036 | 0.909
-2 | 0.072 | 0.0084 | -0.038 | 8.596
-1.5 | 0.137 | 0.0082 | -0.039 | 16.744
-1 | 0.202 | 0.00801 | -0.041 | 25.245
-0.5 | 0.267 | 0.00785 | -0.042 | 34.011
0 | 0.331 | 0.00512 | -0.044 | 64.66
0.5 | 0.395 | 0.00517 | -0.045 | 76.361
1 | 0.459 | 0.00522 | -0.047 | 87.923
1.5 | 0.52 | 0.00528 | -0.048 | 98.607
2 | 0.583 | 0.0054 | -0.05 | 107.981
2.5 | 0.646 | 0.00559 | -0.051 | 115.661
3 | 0.709 | 0.00574 | -0.052 | 123.474
3.5 | 0.768 | 0.00719 | -0.054 | 106.955
4 | 0.83 | 0.00774 | -0.055 | 107.132
4.5 | 0.891 | 0.00825 | -0.056 | 107.951
5 | 0.951 | 0.00894 | -0.058 | 106.357
5.5 | 1.011 | 0.0096 | -0.059 | 105.343
6 | 1.069 | 0.01041 | -0.06 | 102.68
6.5 | 1.125 | 0.01114 | -0.061 | 100.991
7 | 1.181 | 0.01191 | -0.063 | 99.129
7.5 | 1.23 | 0.01787 | -0.064 | 68.82
8 | 1.282 | 0.01874 | -0.065 | 68.397
8.5 | 1.33 | 0.01977 | -0.066 | 67.27
9 | 1.376 | 0.0207 | -0.068 | 66.455
9.5 | 1.418 | 0.02174 | -0.069 | 65.253
10 | 1.457 | 0.02284 | -0.07 | 63.79
10.5 | 1.492 | 0.02402 | -0.072 | 62.134
11 | 1.523 | 0.02511 | -0.073 | 60.649
11.5 | 1.548 | 0.02641 | -0.074 | 58.615
12 | 1.569 | 0.0279 | -0.075 | 56.223
12.5 | 1.584 | 0.0296 | -0.076 | 53.503
13 | 1.593 | 0.03137 | -0.078 | 50.764
13.5 | 1.591 | 0.03292 | -0.079 | 48.332
14 | 1.58 | 0.03521 | -0.08 | 44.872
14.5 | 1.562 | 0.03721 | -0.081 | 41.961
15 | 1.535 | 0.03948 | -0.082 | 38.888
15.5 | 1.5 | 0.04235 | -0.083 | 35.432
16 | 1.458 | 0.04533 | -0.084 | 32.163
16.5 | 1.201 | 0.14298 | -0.035 | 8.401
17 | 1.349 | 0.05317 | -0.086 | 25.372
17.5 | 1.282 | 0.05879 | -0.086 | 21.804
18 | 1.135 | 0.0998 | -0.076 | 11.377

## 54. Re 2M Mach 0.25 (2)
BIGFOIL.COM POLAR EXPORT
NACA66-520 a=0.0
NACA66-520 a=0.0 |  |  |  | Cl Max: | 1.2429 | at alpha= | 18 | deg
XFOIL ncrit=9 |  |  |  | L/D Max: | 143.277 | at alpha= | 4.5 | deg
Re: | 2000000 |  |  | Cd Min: | 0.15897 | at alpha= | -19.5 | deg
Mach: | 0.25 |  |  | Cl=0 at alpha= | -3.7904 | deg
|  |  |  | @ Cl=0.1, Cd= | 0.00873
|  |  |  | @ Cl=0.4, Cd= | 0.0055707
|  |  |  | @ Cl=0.6, Cd= | 0.0056036
alpha (deg) | Cl | Cd | Cm | Cl/Cd
-19.5 | -0.4744 | 0.15897 | -0.0553 | -2.9842
-19 | -0.4706 | 0.1504 | -0.0605 | -3.129
-18 | -0.8533 | 0.06346 | -0.1112 | -13.4463
-17.5 | -0.8833 | 0.05411 | -0.1143 | -16.3242
-17 | -0.9038 | 0.04696 | -0.1147 | -19.2462
-16 | -0.9312 | 0.03568 | -0.1109 | -26.0987
-15.5 | -0.9265 | 0.03186 | -0.1081 | -29.0804
-15 | -0.9121 | 0.02883 | -0.1053 | -31.6372
-14.5 | -0.8922 | 0.02616 | -0.1024 | -34.1055
-13.5 | -0.8296 | 0.02267 | -0.0978 | -36.5946
-13 | -0.7955 | 0.02111 | -0.0955 | -37.6836
-12.5 | -0.7573 | 0.0199 | -0.0935 | -38.0553
-12 | -0.7272 | 0.01825 | -0.0906 | -39.8466
-11.5 | -0.6826 | 0.01754 | -0.0892 | -38.9168
-11 | -0.6355 | 0.01699 | -0.0882 | -37.4044
-10.5 | -0.5884 | 0.01648 | -0.0871 | -35.7039
-10 | -0.5441 | 0.0158 | -0.0857 | -34.4367
-9.5 | -0.4974 | 0.01524 | -0.0846 | -32.6378
-9 | -0.451 | 0.01467 | -0.0835 | -30.743
-8.5 | -0.4044 | 0.01415 | -0.0824 | -28.5795
-8 | -0.3573 | 0.01365 | -0.0813 | -26.1758
-7.5 | -0.3191 | 0.0128 | -0.0789 | -24.9297
-7 | -0.2738 | 0.01229 | -0.0775 | -22.2783
-6.5 | -0.2304 | 0.01174 | -0.0758 | -19.6252
-6 | -0.186 | 0.01126 | -0.0742 | -16.5187
-5.5 | -0.1409 | 0.01085 | -0.0728 | -12.9862
-5 | -0.1028 | 0.01029 | -0.07 | -9.9903
-4.5 | -0.0599 | 0.00987 | -0.0681 | -6.0689
-4 | -0.0171 | 0.00947 | -0.0659 | -1.8057
-3.5 | 0.0237 | 0.00918 | -0.0633 | 2.5817
-3 | 0.0604 | 0.00891 | -0.0597 | 6.7789
-2.5 | 0.1088 | 0.00869 | -0.0585 | 12.5201
-2 | 0.1553 | 0.00839 | -0.0569 | 18.5101
-1.5 | 0.1356 | 0.0056 | -0.0436 | 24.2143
-1 | 0.1937 | 0.00555 | -0.0443 | 34.9009
-0.5 | 0.2548 | 0.00555 | -0.0455 | 45.9099
0 | 0.3166 | 0.00559 | -0.0469 | 56.6369
0.5 | 0.3782 | 0.00556 | -0.0482 | 68.0216
1 | 0.4392 | 0.00559 | -0.0495 | 78.5689
1.5 | 0.5005 | 0.00564 | -0.0509 | 88.7411
2 | 0.5615 | 0.00561 | -0.0522 | 100.0891
2.5 | 0.6219 | 0.0056 | -0.0534 | 111.0536
3 | 0.6814 | 0.00563 | -0.0544 | 121.0302
3.5 | 0.7401 | 0.00565 | -0.0552 | 130.9912
4 | 0.7964 | 0.00571 | -0.0556 | 139.4746
4.5 | 0.8439 | 0.00589 | -0.0542 | 143.2767
5 | 0.8581 | 0.00641 | -0.0461 | 133.869
5.5 | 0.8619 | 0.00733 | -0.0365 | 117.5853
6 | 0.8614 | 0.00875 | -0.0271 | 98.4457
6.5 | 0.8688 | 0.01026 | -0.0197 | 84.6784
7 | 0.8736 | 0.01201 | -0.0123 | 72.7394
7.5 | 0.8877 | 0.01356 | -0.0067 | 65.4646
8 | 0.9019 | 0.01524 | -0.0013 | 59.1798
8.5 | 0.9206 | 0.01689 | 0.0031 | 54.5056
9 | 0.9374 | 0.01868 | 0.0076 | 50.182
9.5 | 0.9521 | 0.02066 | 0.012 | 46.0842
10 | 0.967 | 0.02278 | 0.0162 | 42.4495
10.5 | 0.9787 | 0.02513 | 0.0204 | 38.9455
11 | 0.9846 | 0.028 | 0.0249 | 35.1643
11.5 | 0.9882 | 0.03121 | 0.0292 | 31.6629
12 | 1.0109 | 0.03348 | 0.0314 | 30.1941
12.5 | 1.0372 | 0.0356 | 0.0331 | 29.1348
13 | 1.061 | 0.038 | 0.0349 | 27.9211
13.5 | 1.0877 | 0.04024 | 0.0363 | 27.0303
14 | 1.1104 | 0.04288 | 0.0377 | 25.8955
14.5 | 1.1275 | 0.04603 | 0.0393 | 24.4949
15 | 1.1478 | 0.04895 | 0.0406 | 23.4484
15.5 | 1.1632 | 0.05211 | 0.0424 | 22.322
16 | 1.2042 | 0.05698 | 0.0365 | 21.1337
16.5 | 1.2157 | 0.0619 | 0.036 | 19.6397
17 | 1.2294 | 0.06609 | 0.0363 | 18.6019
17.5 | 1.2375 | 0.071 | 0.0363 | 17.4296
18 | 1.2429 | 0.07635 | 0.0359 | 16.279
18.5 | 1.2384 | 0.08304 | 0.035 | 14.9133
19 | 1.2258 | 0.09099 | 0.0334 | 13.4718
19.5 | 1.2273 | 0.09746 | 0.0316 | 12.5929
20 | 1.2223 | 0.10499 | 0.0291 | 11.6421

## 55. Re 2M Mach 0.50 (1)
BIGFOIL.COM POLAR EXPORT
NACA66-520 a=0.0
NACA66-520 a=0.0 |  |  |  | Cl Max: | 1.443 | at alpha= | 9 | deg
JavaFoil+Calcfoil stall+Eppler ext transition |  |  |  | L/D Max: | 113.24 | at alpha= | 2.5 | deg
Re: | 2000000 |  |  | Cd Min: | 0.00565 | at alpha= | 0 | deg
Mach: | 0.5 |  |  | Cl=0 at alpha= | -2.5634 | deg
|  |  |  | @ Cl=0.1, Cd= | 0.0090788
|  |  |  | @ Cl=0.4, Cd= | 0.0056872
|  |  |  | @ Cl=0.6, Cd= | 0.0060117
alpha (deg) | Cl | Cd | Cm | Cl/Cd
-20 | -0.997 | 0.1772 | 0.005 | -5.627
-19.5 | -0.969 | 0.17115 | 0.005 | -5.663
-19 | -0.943 | 0.1733 | 0.004 | -5.439
-18.5 | -0.912 | 0.16517 | 0.003 | -5.519
-18 | -0.883 | 0.159 | 0.002 | -5.553
-17.5 | -0.855 | 0.15325 | 0.002 | -5.577
-17 | -0.827 | 0.15031 | 0.001 | -5.501
-16.5 | -0.799 | 0.14612 | 0 | -5.467
-16 | -0.77 | 0.13947 | 0 | -5.519
-15.5 | -0.741 | 0.13367 | -0.001 | -5.54
-15 | -0.712 | 0.12974 | -0.002 | -5.489
-14.5 | -0.684 | 0.12574 | -0.002 | -5.44
-14 | -0.656 | 0.12073 | -0.003 | -5.432
-13.5 | -0.628 | 0.11375 | -0.004 | -5.517
-13 | -0.599 | 0.11009 | -0.004 | -5.442
-12.5 | -0.571 | 0.10927 | -0.005 | -5.224
-12 | -0.541 | 0.10191 | -0.005 | -5.312
-11.5 | -0.513 | 0.09942 | -0.006 | -5.157
-11 | -0.484 | 0.09294 | -0.007 | -5.211
-10.5 | -0.456 | 0.08791 | -0.007 | -5.186
-10 | -0.428 | 0.07334 | -0.009 | -5.838
-9.5 | -0.4 | 0.06801 | -0.01 | -5.875
-9 | -0.37 | 0.06677 | -0.01 | -5.546
-8.5 | -0.487 | 0.06013 | -0.01 | -8.095
-8 | -0.533 | 0.05339 | -0.012 | -9.975
-7.5 | -0.517 | 0.0492 | -0.013 | -10.514
-7 | -0.481 | 0.04366 | -0.015 | -11.019
-6.5 | -0.522 | 0.01339 | -0.028 | -38.949
-6 | -0.463 | 0.01276 | -0.029 | -36.312
-5.5 | -0.401 | 0.01207 | -0.031 | -33.248
-5 | -0.337 | 0.01122 | -0.032 | -30.006
-4.5 | -0.27 | 0.0108 | -0.034 | -25.005
-4 | -0.202 | 0.0104 | -0.035 | -19.399
-3.5 | -0.132 | 0.01004 | -0.037 | -13.196
-3 | -0.062 | 0.00972 | -0.039 | -6.397
-2.5 | 0.009 | 0.00943 | -0.04 | 0.922
-2 | 0.08 | 0.00915 | -0.042 | 8.754
-1.5 | 0.153 | 0.00889 | -0.043 | 17.156
-1 | 0.225 | 0.00867 | -0.045 | 25.916
-0.5 | 0.297 | 0.00847 | -0.046 | 35.032
0 | 0.367 | 0.00565 | -0.049 | 64.938
0.5 | 0.438 | 0.00573 | -0.05 | 76.507
1 | 0.509 | 0.00578 | -0.052 | 88.106
1.5 | 0.576 | 0.00595 | -0.053 | 96.836
2 | 0.646 | 0.00613 | -0.055 | 105.376
2.5 | 0.716 | 0.00632 | -0.057 | 113.24
3 | 0.782 | 0.00805 | -0.058 | 97.156
3.5 | 0.85 | 0.00876 | -0.059 | 97.077
4 | 0.918 | 0.00936 | -0.061 | 98.021
4.5 | 0.985 | 0.01023 | -0.062 | 96.242
5 | 1.051 | 0.01113 | -0.064 | 94.416
5.5 | 1.117 | 0.01212 | -0.065 | 92.194
6 | 1.179 | 0.01305 | -0.067 | 90.341
6.5 | 1.239 | 0.01413 | -0.068 | 87.653
7 | 1.291 | 0.02134 | -0.069 | 60.488
7.5 | 1.343 | 0.02279 | -0.071 | 58.92
8 | 1.388 | 0.02419 | -0.072 | 57.38
8.5 | 1.423 | 0.02573 | -0.074 | 55.291
9 | 1.443 | 0.02736 | -0.075 | 52.749
9.5 | 1.442 | 0.0293 | -0.076 | 49.211
10 | 1.401 | 0.03197 | -0.078 | 43.842
10.5 | 1.248 | 0.03534 | -0.079 | 35.31
11 | 0.767 | 0.08468 | -0.033 | 9.057
11.5 | 0.795 | 0.09798 | -0.034 | 8.11
12 | 0.822 | 0.09979 | -0.035 | 8.238
12.5 | 0.851 | 0.10953 | -0.039 | 7.765
13 | 0.878 | 0.10889 | -0.04 | 8.063
13.5 | 0.905 | 0.11209 | -0.04 | 8.076
14 | 0.934 | 0.1204 | -0.044 | 7.755

## 56. Re 2M Mach 0.50 (2)
BIGFOIL.COM POLAR EXPORT
NACA66-520 a=0.0
NACA66-520 a=0.0 |  |  |  | Cl Max: | 1.0467 | at alpha= | 14 | deg
XFOIL ncrit=9 |  |  |  | L/D Max: | 121.56 | at alpha= | 3.5 | deg
Re: | 2000000 |  |  | Cd Min: | 0.17916 | at alpha= | 20 | deg
Mach: | 0.5 |  |  | Cl=0 at alpha= | -4.9035 | deg
|  |  |  | @ Cl=0.1, Cd= | 0.011073
|  |  |  | @ Cl=0.4, Cd= | 0.0061939
|  |  |  | @ Cl=0.6, Cd= | 0.0062115
alpha (deg) | Cl | Cd | Cm | Cl/Cd
-15.5 | -0.2788 | 0.12974 | -0.0925 | -2.1489
-15 | -0.2689 | 0.12157 | -0.0974 | -2.2119
-14.5 | -0.2495 | 0.11526 | -0.1014 | -2.1647
-14 | -0.2652 | 0.10306 | -0.1082 | -2.5733
-13.5 | -0.275 | 0.09241 | -0.1145 | -2.9759
-13 | -0.29 | 0.08095 | -0.1216 | -3.5825
-12.5 | -0.3459 | 0.06209 | -0.1353 | -5.5709
-12 | -0.3763 | 0.05251 | -0.1392 | -7.1663
-11.5 | -0.4135 | 0.04435 | -0.1391 | -9.3236
-11 | -0.454 | 0.03691 | -0.1357 | -12.3002
-10.5 | -0.4845 | 0.03046 | -0.1301 | -15.9061
-10 | -0.4752 | 0.02682 | -0.1251 | -17.7181
-9.5 | -0.4543 | 0.02302 | -0.1205 | -19.735
-9 | -0.41 | 0.01987 | -0.1176 | -20.6341
-8.5 | -0.3596 | 0.01881 | -0.115 | -19.1175
-8 | -0.3026 | 0.01757 | -0.113 | -17.2225
-7.5 | -0.2469 | 0.01664 | -0.1111 | -14.8377
-7 | -0.1978 | 0.01562 | -0.1084 | -12.6633
-6.5 | -0.1496 | 0.01482 | -0.1057 | -10.0945
-6 | -0.101 | 0.01406 | -0.1033 | -7.1835
-5.5 | -0.0526 | 0.01335 | -0.1009 | -3.9401
-5 | -0.0083 | 0.01258 | -0.098 | -0.65978
-4.5 | 0.0347 | 0.01182 | -0.0948 | 2.9357
-4 | 0.0824 | 0.01125 | -0.0924 | 7.3244
-3.5 | 0.1311 | 0.01076 | -0.0902 | 12.184
-3 | 0.177 | 0.01021 | -0.0875 | 17.3359
-2.5 | 0.2246 | 0.00976 | -0.085 | 23.0123
-2 | 0.2694 | 0.00941 | -0.082 | 28.6291
-1.5 | 0.2636 | 0.00856 | -0.0693 | 30.7944
-1 | 0.2219 | 0.00607 | -0.0502 | 36.5568
-0.5 | 0.2901 | 0.00612 | -0.0511 | 47.402
0 | 0.3588 | 0.00614 | -0.0522 | 58.4365
0.5 | 0.4276 | 0.00623 | -0.0533 | 68.6356
1 | 0.4949 | 0.00624 | -0.0542 | 79.3109
1.5 | 0.562 | 0.0062 | -0.055 | 90.6452
2 | 0.628 | 0.00622 | -0.0555 | 100.9646
2.5 | 0.6906 | 0.00622 | -0.0554 | 111.0289
3 | 0.7477 | 0.00626 | -0.054 | 119.4409
3.5 | 0.7792 | 0.00641 | -0.0475 | 121.5601
4 | 0.7795 | 0.00746 | -0.036 | 104.4906
4.5 | 0.7679 | 0.00932 | -0.0237 | 82.3927
5 | 0.7757 | 0.01101 | -0.0151 | 70.4541
5.5 | 0.7867 | 0.01275 | -0.0075 | 61.702
6 | 0.8019 | 0.01453 | -0.0008 | 55.1893
6.5 | 0.825 | 0.01619 | 0.0045 | 50.9574
7 | 0.8459 | 0.01804 | 0.0099 | 46.8902
7.5 | 0.8615 | 0.02021 | 0.0157 | 42.6274
8 | 0.8887 | 0.02202 | 0.0199 | 40.3588
8.5 | 0.9101 | 0.02414 | 0.0246 | 37.7009
9 | 0.9346 | 0.0263 | 0.0287 | 35.5361
9.5 | 0.953 | 0.02887 | 0.0331 | 33.01
10.5 | 0.9642 | 0.03587 | 0.0427 | 26.8804
11 | 0.9461 | 0.04129 | 0.0479 | 22.9135
12 | 0.9848 | 0.04864 | 0.0525 | 20.2467
12.5 | 1.0073 | 0.05243 | 0.054 | 19.2123
13 | 1.0213 | 0.05707 | 0.0554 | 17.8956
13.5 | 1.0372 | 0.06181 | 0.0564 | 16.7805
14 | 1.0467 | 0.06738 | 0.0568 | 15.5343
14.5 | 1.0464 | 0.07408 | 0.0566 | 14.1253
15.5 | 1.0426 | 0.0889 | 0.0541 | 11.7278
16 | 1.038 | 0.09708 | 0.0517 | 10.6922
16.5 | 1.0304 | 0.10584 | 0.0487 | 9.7354
17 | 1.0198 | 0.11513 | 0.045 | 8.8578
17.5 | 1.0116 | 0.12439 | 0.0411 | 8.1325
18 | 1.001 | 0.13392 | 0.0369 | 7.4746
18.5 | 0.9906 | 0.14452 | 0.0308 | 6.8544
19.5 | 0.9687 | 0.16722 | 0.0159 | 5.793
20 | 0.9539 | 0.17916 | 0.0082 | 5.3243

## 57. Re 3M Mach 0.00 (1)
BIGFOIL.COM POLAR EXPORT
NACA66-520 a=0.0
NACA66-520 a=0.0 |  |  |  | Cl Max: | 1.658 | at alpha= | 15 | deg
JavaFoil+Calcfoil stall+Eppler ext transition |  |  |  | L/D Max: | 117.769 | at alpha= | 2 | deg
Re: | 3000000 |  |  | Cd Min: | 0.00447 | at alpha= | 0 | deg
Mach: | 0 |  |  | Cl=0 at alpha= | -2.5635 | deg
|  |  |  | @ Cl=0.1, Cd= | 0.0073638
|  |  |  | @ Cl=0.4, Cd= | 0.0045642
|  |  |  | @ Cl=0.6, Cd= | 0.0054821
alpha (deg) | Cl | Cd | Cm | Cl/Cd
-16.5 | -0.803 | 0.11952 | 0 | -6.721
-16 | -0.812 | 0.11333 | 0 | -7.169
-15.5 | -0.819 | 0.1079 | -0.001 | -7.594
-15 | -0.823 | 0.1025 | -0.002 | -8.029
-14.5 | -0.825 | 0.09596 | -0.002 | -8.597
-14 | -0.824 | 0.0902 | -0.003 | -9.132
-13.5 | -0.82 | 0.08469 | -0.004 | -9.677
-13 | -0.809 | 0.08135 | -0.004 | -9.949
-12.5 | -0.802 | 0.07304 | -0.006 | -10.983
-12 | -0.795 | 0.06403 | -0.007 | -12.409
-11.5 | -0.905 | 0.01661 | -0.011 | -54.474
-11 | -0.88 | 0.01549 | -0.012 | -56.831
-10.5 | -0.851 | 0.01453 | -0.014 | -58.602
-10 | -0.817 | 0.01367 | -0.015 | -59.813
-9.5 | -0.778 | 0.0131 | -0.016 | -59.412
-9 | -0.735 | 0.0126 | -0.018 | -58.362
-8.5 | -0.689 | 0.01199 | -0.019 | -57.498
-8 | -0.64 | 0.01151 | -0.02 | -55.66
-7.5 | -0.588 | 0.01102 | -0.022 | -53.404
-7 | -0.533 | 0.0106 | -0.023 | -50.239
-6.5 | -0.476 | 0.01023 | -0.024 | -46.488
-6 | -0.418 | 0.00953 | -0.026 | -43.828
-5.5 | -0.359 | 0.00922 | -0.027 | -38.958
-5 | -0.299 | 0.00896 | -0.029 | -33.408
-4.5 | -0.239 | 0.0087 | -0.03 | -27.462
-4 | -0.178 | 0.00847 | -0.031 | -21.013
-3.5 | -0.117 | 0.00824 | -0.033 | -14.138
-3 | -0.055 | 0.00805 | -0.034 | -6.785
-2.5 | 0.008 | 0.00784 | -0.036 | 0.973
-2 | 0.07 | 0.00764 | -0.037 | 9.186
-1.5 | 0.133 | 0.00706 | -0.038 | 18.9
-1 | 0.196 | 0.00724 | -0.04 | 27.147
-0.5 | 0.26 | 0.00709 | -0.041 | 36.613
0 | 0.322 | 0.00447 | -0.043 | 72.099
0.5 | 0.385 | 0.00454 | -0.044 | 84.656
1 | 0.447 | 0.00464 | -0.046 | 96.325
1.5 | 0.507 | 0.00472 | -0.047 | 107.437
2 | 0.568 | 0.00482 | -0.048 | 117.769
2.5 | 0.626 | 0.00602 | -0.049 | 103.974
3 | 0.686 | 0.00647 | -0.051 | 106.016
3.5 | 0.746 | 0.00689 | -0.052 | 108.325
4 | 0.806 | 0.00739 | -0.053 | 108.97
4.5 | 0.865 | 0.00787 | -0.055 | 109.972
5 | 0.924 | 0.00843 | -0.056 | 109.644
5.5 | 0.983 | 0.00905 | -0.057 | 108.622
6 | 1.039 | 0.00961 | -0.058 | 108.201
6.5 | 1.095 | 0.01023 | -0.06 | 107.047
7 | 1.15 | 0.01097 | -0.061 | 104.803
7.5 | 1.199 | 0.01569 | -0.062 | 76.418
8 | 1.25 | 0.01641 | -0.063 | 76.202
8.5 | 1.3 | 0.01721 | -0.065 | 75.521
9 | 1.347 | 0.01802 | -0.066 | 74.744
9.5 | 1.392 | 0.01882 | -0.067 | 73.938
10 | 1.434 | 0.01966 | -0.068 | 72.937
10.5 | 1.473 | 0.02053 | -0.07 | 71.767
11 | 1.51 | 0.02156 | -0.071 | 70.026
11.5 | 1.543 | 0.02259 | -0.072 | 68.322
12 | 1.573 | 0.02362 | -0.073 | 66.612
12.5 | 1.6 | 0.02484 | -0.074 | 64.4
13 | 1.623 | 0.0261 | -0.076 | 62.179
13.5 | 1.639 | 0.02753 | -0.077 | 59.535
14 | 1.65 | 0.02877 | -0.078 | 57.345
14.5 | 1.656 | 0.03037 | -0.079 | 54.535
15 | 1.658 | 0.03203 | -0.08 | 51.782
15.5 | 1.656 | 0.03362 | -0.081 | 49.255
16 | 1.65 | 0.03569 | -0.082 | 46.214
16.5 | 1.639 | 0.0375 | -0.083 | 43.692
17 | 1.624 | 0.03962 | -0.084 | 40.999
17.5 | 1.606 | 0.04187 | -0.085 | 38.356
18 | 1.584 | 0.0444 | -0.086 | 35.675
18.5 | 1.558 | 0.0469 | -0.087 | 33.218
19 | 1.526 | 0.04972 | -0.088 | 30.695
19.5 | 1.491 | 0.05282 | -0.089 | 28.237
20 | 1.45 | 0.05626 | -0.089 | 25.766

## 58. Re 3M Mach 0.00 (2)
BIGFOIL.COM POLAR EXPORT
NACA66-520 a=0.0
NACA66-520 a=0.0 |  |  |  | Cl Max: | 1.389 | at alpha= | 20 | deg
XFOIL ncrit=9 |  |  |  | L/D Max: | 154.92 | at alpha= | 4 | deg
Re: | 3000000 |  |  | Cd Min: | 0.07367 | at alpha= | 20 | deg
Mach: | 0 |  |  | Cl=0 at alpha= | -3.2953 | deg
|  |  |  | @ Cl=0.1, Cd= | 0.0076018
|  |  |  | @ Cl=0.4, Cd= | 0.0046156
|  |  |  | @ Cl=0.6, Cd= | 0.0046724
alpha (deg) | Cl | Cd | Cm | Cl/Cd
-20 | -1.1269 | 0.04755 | -0.1009 | -23.6993
-19.5 | -1.1308 | 0.04262 | -0.1004 | -26.5321
-18.5 | -1.1157 | 0.03559 | -0.0981 | -31.3487
-18 | -1.1039 | 0.03262 | -0.0964 | -33.8412
-17.5 | -1.0837 | 0.03044 | -0.0949 | -35.6012
-17 | -1.0599 | 0.02852 | -0.0935 | -37.1634
-16.5 | -1.0388 | 0.02642 | -0.0915 | -39.3187
-16 | -1.0121 | 0.02481 | -0.0898 | -40.794
-15.5 | -0.9833 | 0.0233 | -0.0881 | -42.2017
-15 | -0.9529 | 0.02191 | -0.0865 | -43.4916
-14.5 | -0.9198 | 0.02069 | -0.085 | -44.4563
-14 | -0.8861 | 0.01955 | -0.0834 | -45.3248
-13.5 | -0.8493 | 0.01861 | -0.082 | -45.6368
-13 | -0.8144 | 0.01757 | -0.0803 | -46.3517
-12.5 | -0.7763 | 0.01672 | -0.0789 | -46.4294
-12 | -0.7409 | 0.0157 | -0.0771 | -47.1911
-11.5 | -0.7115 | 0.01443 | -0.0744 | -49.307
-11 | -0.67 | 0.01382 | -0.0732 | -48.4805
-10.5 | -0.627 | 0.0133 | -0.0722 | -47.1429
-10 | -0.5829 | 0.01284 | -0.0713 | -45.3972
-9.5 | -0.5386 | 0.0124 | -0.0704 | -43.4355
-9 | -0.4979 | 0.01182 | -0.0688 | -42.1235
-8.5 | -0.4541 | 0.01141 | -0.0677 | -39.7984
-8 | -0.4098 | 0.01102 | -0.0667 | -37.1869
-7.5 | -0.365 | 0.01063 | -0.0656 | -34.3368
-7 | -0.3196 | 0.01027 | -0.0646 | -31.1198
-6.5 | -0.2799 | 0.00975 | -0.0626 | -28.7077
-6 | -0.2377 | 0.00934 | -0.0609 | -25.4497
-5.5 | -0.1932 | 0.00904 | -0.0595 | -21.3717
-5 | -0.1521 | 0.00872 | -0.0574 | -17.4427
-4.5 | -0.1118 | 0.00853 | -0.055 | -13.1067
-4 | -0.0692 | 0.00825 | -0.053 | -8.3879
-3.5 | -0.0208 | 0.00807 | -0.0523 | -2.5774
-3 | 0.03 | 0.0079 | -0.052 | 3.7975
-2.5 | 0.0814 | 0.00768 | -0.0518 | 10.599
-2 | 0.1337 | 0.00746 | -0.0518 | 17.9223
-1.5 | 0.17 | 0.00661 | -0.0489 | 25.7186
-1 | 0.1877 | 0.00456 | -0.0428 | 41.1623
-0.5 | 0.2469 | 0.00457 | -0.0441 | 54.0263
0 | 0.3062 | 0.00463 | -0.0455 | 66.1339
0.5 | 0.3664 | 0.00461 | -0.0471 | 79.4794
1 | 0.4266 | 0.00462 | -0.0486 | 92.3377
1.5 | 0.4866 | 0.00466 | -0.0502 | 104.4206
2 | 0.545 | 0.0047 | -0.0514 | 115.9574
2.5 | 0.6048 | 0.00467 | -0.053 | 129.5075
3 | 0.6622 | 0.00472 | -0.0541 | 140.2966
3.5 | 0.7197 | 0.00477 | -0.0552 | 150.8805
4 | 0.7715 | 0.00498 | -0.0552 | 154.9197
4.5 | 0.8123 | 0.00545 | -0.0531 | 149.0459
5 | 0.8467 | 0.00595 | -0.0497 | 142.3025
5.5 | 0.8488 | 0.00669 | -0.0398 | 126.8759
6 | 0.8521 | 0.00784 | -0.0311 | 108.6862
6.5 | 0.8599 | 0.00911 | -0.0237 | 94.3908
7 | 0.8774 | 0.01028 | -0.0184 | 85.3502
7.5 | 0.8928 | 0.01163 | -0.0131 | 76.767
8 | 0.9078 | 0.0131 | -0.0079 | 69.2977
8.5 | 0.926 | 0.01452 | -0.0035 | 63.7741
9 | 0.9348 | 0.01641 | 0.002 | 56.9653
9.5 | 0.9533 | 0.01806 | 0.0058 | 52.7852
10 | 0.9647 | 0.0201 | 0.0103 | 47.995
10.5 | 0.9834 | 0.02192 | 0.0137 | 44.8631
11.5 | 1.0114 | 0.02638 | 0.0208 | 38.3397
12 | 1.0395 | 0.028 | 0.0224 | 37.125
12.5 | 1.0688 | 0.02955 | 0.0238 | 36.1692
13 | 1.0975 | 0.03125 | 0.025 | 35.12
13.5 | 1.1249 | 0.033 | 0.0264 | 34.0879
14 | 1.1512 | 0.03493 | 0.0276 | 32.9573
14.5 | 1.1783 | 0.03682 | 0.0287 | 32.0016
15 | 1.2016 | 0.03901 | 0.0299 | 30.8024
15.5 | 1.2217 | 0.04144 | 0.0313 | 29.4812
16.5 | 1.2903 | 0.04678 | 0.0275 | 27.5823
17 | 1.3516 | 0.05098 | 0.0179 | 26.5124
18 | 1.3543 | 0.05695 | 0.0258 | 23.7805
18.5 | 1.3639 | 0.06082 | 0.0265 | 22.4252
19 | 1.3747 | 0.06472 | 0.0268 | 21.2407
19.5 | 1.3824 | 0.06908 | 0.0269 | 20.0116
20 | 1.389 | 0.07367 | 0.0267 | 18.8544

## 59. Re 3M Mach 0.10 (1)
BIGFOIL.COM POLAR EXPORT
NACA66-520 a=0.0
NACA66-520 a=0.0 |  |  |  | Cl Max: | 1.648 | at alpha= | 14.5 | deg
JavaFoil+Calcfoil stall+Eppler ext transition |  |  |  | L/D Max: | 118.374 | at alpha= | 2 | deg
Re: | 3000000 |  |  | Cd Min: | 0.00447 | at alpha= | 0 | deg
Mach: | 0.1 |  |  | Cl=0 at alpha= | -2.5635 | deg
|  |  |  | @ Cl=0.1, Cd= | 0.0074192
|  |  |  | @ Cl=0.4, Cd= | 0.004561
|  |  |  | @ Cl=0.6, Cd= | 0.005455
alpha (deg) | Cl | Cd | Cm | Cl/Cd
-16.5 | -0.772 | 0.1213 | 0 | -6.368
-16 | -0.785 | 0.11528 | 0 | -6.811
-15.5 | -0.795 | 0.10892 | -0.001 | -7.302
-15 | -0.803 | 0.10294 | -0.002 | -7.798
-14.5 | -0.807 | 0.09728 | -0.002 | -8.298
-14 | -0.808 | 0.09155 | -0.003 | -8.83
-13.5 | -0.807 | 0.08597 | -0.004 | -9.384
-13 | -0.799 | 0.08247 | -0.004 | -9.689
-12.5 | -0.793 | 0.07488 | -0.005 | -10.594
-12 | -0.783 | 0.06838 | -0.006 | -11.448
-11.5 | -0.895 | 0.01768 | -0.011 | -50.614
-11 | -0.876 | 0.01592 | -0.012 | -55.026
-10.5 | -0.851 | 0.01455 | -0.014 | -58.467
-10 | -0.817 | 0.01384 | -0.015 | -59.058
-9.5 | -0.779 | 0.01316 | -0.016 | -59.212
-9 | -0.737 | 0.01274 | -0.018 | -57.84
-8.5 | -0.691 | 0.0121 | -0.019 | -57.108
-8 | -0.642 | 0.01161 | -0.02 | -55.351
-7.5 | -0.591 | 0.01111 | -0.022 | -53.147
-7 | -0.535 | 0.01069 | -0.023 | -50.012
-6.5 | -0.478 | 0.01025 | -0.025 | -46.586
-6 | -0.42 | 0.00956 | -0.026 | -43.877
-5.5 | -0.361 | 0.00924 | -0.027 | -39.031
-5 | -0.301 | 0.00899 | -0.029 | -33.447
-4.5 | -0.24 | 0.00873 | -0.03 | -27.507
-4 | -0.179 | 0.00849 | -0.032 | -21.057
-3.5 | -0.117 | 0.00826 | -0.033 | -14.174
-3 | -0.055 | 0.00806 | -0.034 | -6.808
-2.5 | 0.008 | 0.00789 | -0.036 | 0.971
-2 | 0.071 | 0.0077 | -0.037 | 9.164
-1.5 | 0.134 | 0.00709 | -0.039 | 18.923
-1 | 0.197 | 0.00726 | -0.04 | 27.195
-0.5 | 0.261 | 0.00711 | -0.041 | 36.678
0 | 0.324 | 0.00447 | -0.043 | 72.403
0.5 | 0.387 | 0.00454 | -0.044 | 85.168
1 | 0.449 | 0.00464 | -0.046 | 96.874
1.5 | 0.509 | 0.00473 | -0.047 | 107.519
2 | 0.571 | 0.00482 | -0.048 | 118.374
2.5 | 0.629 | 0.00609 | -0.05 | 103.267
3 | 0.69 | 0.00653 | -0.051 | 105.556
3.5 | 0.75 | 0.00692 | -0.052 | 108.379
4 | 0.81 | 0.00744 | -0.054 | 108.832
4.5 | 0.869 | 0.00796 | -0.055 | 109.135
5 | 0.928 | 0.00852 | -0.056 | 108.95
5.5 | 0.987 | 0.00911 | -0.057 | 108.379
6 | 1.044 | 0.00967 | -0.059 | 107.975
6.5 | 1.1 | 0.01031 | -0.06 | 106.703
7 | 1.155 | 0.0111 | -0.061 | 104.029
7.5 | 1.204 | 0.01582 | -0.062 | 76.094
8 | 1.256 | 0.01655 | -0.064 | 75.859
8.5 | 1.305 | 0.0174 | -0.065 | 74.985
9 | 1.352 | 0.0182 | -0.066 | 74.286
9.5 | 1.396 | 0.01904 | -0.067 | 73.339
10 | 1.438 | 0.01991 | -0.069 | 72.22
10.5 | 1.477 | 0.02085 | -0.07 | 70.852
11 | 1.513 | 0.02185 | -0.071 | 69.254
11.5 | 1.545 | 0.02287 | -0.072 | 67.571
12 | 1.574 | 0.02389 | -0.074 | 65.897
12.5 | 1.6 | 0.0252 | -0.075 | 63.478
13 | 1.621 | 0.02645 | -0.076 | 61.277
13.5 | 1.635 | 0.0278 | -0.077 | 58.818
14 | 1.644 | 0.02934 | -0.078 | 56.014
14.5 | 1.648 | 0.03078 | -0.079 | 53.521
15 | 1.646 | 0.03267 | -0.08 | 50.397
15.5 | 1.641 | 0.03436 | -0.081 | 47.751
16 | 1.63 | 0.03636 | -0.082 | 44.827
16.5 | 1.615 | 0.03842 | -0.083 | 42.045
17 | 1.596 | 0.04083 | -0.084 | 39.091
17.5 | 1.573 | 0.04294 | -0.085 | 36.645
18 | 1.547 | 0.04534 | -0.086 | 34.133
18.5 | 1.516 | 0.04849 | -0.087 | 31.253
19 | 1.478 | 0.05161 | -0.088 | 28.649
19.5 | 1.438 | 0.05515 | -0.089 | 26.072

## 60. Re 3M Mach 0.10 (2)
BIGFOIL.COM POLAR EXPORT
NACA66-520 a=0.0
NACA66-520 a=0.0 |  |  |  | Cl Max: | 1.3777 | at alpha= | 20 | deg
XFOIL ncrit=9 |  |  |  | L/D Max: | 154.056 | at alpha= | 4 | deg
Re: | 3000000 |  |  | Cd Min: | 0.07656 | at alpha= | 20 | deg
Mach: | 0.1 |  |  | Cl=0 at alpha= | -3.3176 | deg
|  |  |  | @ Cl=0.1, Cd= | 0.0076314
|  |  |  | @ Cl=0.4, Cd= | 0.0046252
|  |  |  | @ Cl=0.6, Cd= | 0.0046943
alpha (deg) | Cl | Cd | Cm | Cl/Cd
-20 | -1.0879 | 0.05292 | -0.1032 | -20.5574
-19.5 | -1.1018 | 0.04655 | -0.1035 | -23.6692
-19 | -1.1046 | 0.04179 | -0.1028 | -26.4322
-18.5 | -1.0984 | 0.03802 | -0.1017 | -28.8901
-18 | -1.0915 | 0.03455 | -0.0999 | -31.5919
-17.5 | -1.0747 | 0.03199 | -0.0983 | -33.5949
-17 | -1.0541 | 0.02978 | -0.0966 | -35.3962
-16.5 | -1.0354 | 0.02742 | -0.0945 | -37.7608
-16 | -1.0093 | 0.02568 | -0.0927 | -39.303
-15.5 | -0.9823 | 0.02399 | -0.0908 | -40.9462
-15 | -0.9523 | 0.0225 | -0.089 | -42.3244
-14.5 | -0.9201 | 0.02116 | -0.0873 | -43.483
-14 | -0.8858 | 0.02001 | -0.0857 | -44.2679
-13.5 | -0.8499 | 0.01897 | -0.0841 | -44.8023
-13 | -0.8139 | 0.01794 | -0.0824 | -45.3679
-12.5 | -0.7762 | 0.01702 | -0.0809 | -45.6052
-12 | -0.7402 | 0.01598 | -0.079 | -46.3204
-11.5 | -0.7117 | 0.01463 | -0.0761 | -48.6466
-11 | -0.6694 | 0.01402 | -0.0749 | -47.7461
-10.5 | -0.6269 | 0.01345 | -0.0737 | -46.6097
-10 | -0.5821 | 0.01298 | -0.0728 | -44.8459
-9.5 | -0.5374 | 0.01255 | -0.0719 | -42.8207
-9 | -0.496 | 0.01197 | -0.0704 | -41.4369
-8.5 | -0.4524 | 0.01153 | -0.0691 | -39.2368
-8 | -0.4074 | 0.01114 | -0.0681 | -36.5709
-7.5 | -0.3625 | 0.01072 | -0.067 | -33.8153
-7 | -0.3169 | 0.01036 | -0.066 | -30.5888
-6.5 | -0.2764 | 0.00984 | -0.064 | -28.0894
-6 | -0.2341 | 0.00941 | -0.0622 | -24.8778
-5.5 | -0.1893 | 0.0091 | -0.0609 | -20.8022
-5 | -0.1475 | 0.00876 | -0.0589 | -16.8379
-4.5 | -0.1066 | 0.00855 | -0.0565 | -12.4678
-4 | -0.0665 | 0.00828 | -0.054 | -8.0314
-3.5 | -0.0185 | 0.0081 | -0.0531 | -2.284
-3 | 0.0322 | 0.00792 | -0.0527 | 4.0657
-2.5 | 0.0837 | 0.0077 | -0.0524 | 10.8701
-2 | 0.136 | 0.00748 | -0.0524 | 18.1818
-1.5 | 0.1729 | 0.00667 | -0.0495 | 25.922
-1 | 0.189 | 0.00457 | -0.0431 | 41.3567
-0.5 | 0.2485 | 0.00459 | -0.0444 | 54.1394
0 | 0.3083 | 0.00464 | -0.0458 | 66.444
0.5 | 0.3688 | 0.00462 | -0.0473 | 79.8268
1 | 0.4293 | 0.00463 | -0.0489 | 92.7214
1.5 | 0.4896 | 0.00467 | -0.0504 | 104.8394
2 | 0.5485 | 0.00472 | -0.0517 | 116.2076
2.5 | 0.6086 | 0.00469 | -0.0533 | 129.7655
3 | 0.6662 | 0.00474 | -0.0543 | 140.5485
3.5 | 0.7236 | 0.0048 | -0.0554 | 150.75
4 | 0.7749 | 0.00503 | -0.0552 | 154.0557
4.5 | 0.8149 | 0.00551 | -0.0528 | 147.8947
5 | 0.8476 | 0.00601 | -0.049 | 141.0316
5.5 | 0.8486 | 0.00678 | -0.0389 | 125.1622
6 | 0.8518 | 0.00797 | -0.0301 | 106.8758
6.5 | 0.8584 | 0.00931 | -0.0226 | 92.2019
7 | 0.8773 | 0.01047 | -0.0175 | 83.7918
7.5 | 0.8917 | 0.01188 | -0.012 | 75.0589
8 | 0.9061 | 0.0134 | -0.0068 | 67.6194
8.5 | 0.925 | 0.01483 | -0.0024 | 62.3736
9 | 0.9337 | 0.01676 | 0.0031 | 55.71
9.5 | 0.9527 | 0.0184 | 0.0069 | 51.7772
10 | 0.9639 | 0.02049 | 0.0114 | 47.0425
10.5 | 0.9826 | 0.02235 | 0.0148 | 43.9642
11.5 | 1.0111 | 0.02685 | 0.0218 | 37.6574
12 | 1.0389 | 0.02854 | 0.0235 | 36.4015
12.5 | 1.0686 | 0.03011 | 0.0249 | 35.4899
13 | 1.0965 | 0.03192 | 0.0263 | 34.3515
13.5 | 1.1247 | 0.03366 | 0.0276 | 33.4135
14 | 1.1504 | 0.03571 | 0.0289 | 32.2151
14.5 | 1.1782 | 0.03759 | 0.0299 | 31.3434
15 | 1.2001 | 0.03995 | 0.0313 | 30.0401
15.5 | 1.2195 | 0.04254 | 0.0327 | 28.6671
16 | 1.2417 | 0.04477 | 0.0341 | 27.7351
16.5 | 1.2834 | 0.048 | 0.0299 | 26.7375
17 | 1.3417 | 0.05252 | 0.0205 | 25.5465
17.5 | 1.3311 | 0.05556 | 0.0269 | 23.9579
18 | 1.3493 | 0.05867 | 0.0273 | 22.9981
18.5 | 1.3575 | 0.06278 | 0.028 | 21.6231
19 | 1.3669 | 0.06695 | 0.0283 | 20.4167
19.5 | 1.3733 | 0.07161 | 0.0283 | 19.1775
20 | 1.3777 | 0.07656 | 0.0279 | 17.995

## 61. Re 3M Mach 0.25 (1)
BIGFOIL.COM POLAR EXPORT
NACA66-520 a=0.0
NACA66-520 a=0.0 |  |  |  | Cl Max: | 1.595 | at alpha= | 13 | deg
JavaFoil+Calcfoil stall+Eppler ext transition |  |  |  | L/D Max: | 107.696 | at alpha= | 1.5 | deg
Re: | 3000000 |  |  | Cd Min: | 0.00455 | at alpha= | 0 | deg
Mach: | 0.25 |  |  | Cl=0 at alpha= | -2.5625 | deg
|  |  |  | @ Cl=0.1, Cd= | 0.0076651
|  |  |  | @ Cl=0.4, Cd= | 0.0046555
|  |  |  | @ Cl=0.6, Cd= | 0.0059253
alpha (deg) | Cl | Cd | Cm | Cl/Cd
-14.5 | -0.655 | 0.10318 | -0.002 | -6.352
-14 | -0.682 | 0.09767 | -0.003 | -6.987
-13.5 | -0.704 | 0.09187 | -0.003 | -7.658
-13 | -0.719 | 0.08674 | -0.004 | -8.289
-12.5 | -0.728 | 0.08134 | -0.005 | -8.949
-12 | -0.73 | 0.07613 | -0.006 | -9.592
-11.5 | -0.726 | 0.07164 | -0.007 | -10.129
-11 | -0.718 | 0.06544 | -0.008 | -10.969
-10.5 | -0.701 | 0.06202 | -0.008 | -11.301
-10 | -0.685 | 0.05499 | -0.01 | -12.448
-9.5 | -0.779 | 0.01391 | -0.017 | -56.027
-9 | -0.742 | 0.01322 | -0.018 | -56.112
-8.5 | -0.699 | 0.01267 | -0.02 | -55.206
-8 | -0.653 | 0.01209 | -0.021 | -53.999
-7.5 | -0.601 | 0.01162 | -0.022 | -51.759
-7 | -0.545 | 0.01112 | -0.024 | -49.072
-6.5 | -0.488 | 0.01065 | -0.025 | -45.815
-6 | -0.429 | 0.01022 | -0.027 | -41.977
-5.5 | -0.369 | 0.00952 | -0.028 | -38.76
-5 | -0.308 | 0.00925 | -0.03 | -33.266
-4.5 | -0.246 | 0.00896 | -0.031 | -27.429
-4 | -0.183 | 0.0087 | -0.032 | -21.066
-3.5 | -0.12 | 0.00845 | -0.034 | -14.198
-3 | -0.056 | 0.00827 | -0.035 | -6.802
-2.5 | 0.008 | 0.00766 | -0.037 | 1.025
-2 | 0.072 | 0.00775 | -0.038 | 9.34
-1.5 | 0.138 | 0.00755 | -0.039 | 18.208
-1 | 0.203 | 0.00736 | -0.041 | 27.502
-0.5 | 0.268 | 0.00722 | -0.042 | 37.053
0 | 0.332 | 0.00455 | -0.044 | 72.951
0.5 | 0.396 | 0.00465 | -0.046 | 85.249
1 | 0.461 | 0.00474 | -0.047 | 97.138
1.5 | 0.522 | 0.00485 | -0.048 | 107.696
2 | 0.583 | 0.00578 | -0.05 | 100.892
2.5 | 0.645 | 0.00631 | -0.051 | 102.144
3 | 0.707 | 0.00677 | -0.052 | 104.469
3.5 | 0.769 | 0.00722 | -0.054 | 106.521
4 | 0.83 | 0.00779 | -0.055 | 106.538
4.5 | 0.891 | 0.0083 | -0.056 | 107.378
5 | 0.951 | 0.00892 | -0.058 | 106.671
5.5 | 1.012 | 0.00957 | -0.059 | 105.675
6 | 1.07 | 0.01018 | -0.06 | 105.099
6.5 | 1.127 | 0.01087 | -0.062 | 103.682
7 | 1.182 | 0.01175 | -0.063 | 100.58
7.5 | 1.232 | 0.01666 | -0.064 | 73.975
8 | 1.284 | 0.01744 | -0.065 | 73.606
8.5 | 1.332 | 0.0184 | -0.067 | 72.396
9 | 1.378 | 0.01927 | -0.068 | 71.517
9.5 | 1.421 | 0.02026 | -0.069 | 70.142
10 | 1.46 | 0.02127 | -0.07 | 68.643
10.5 | 1.495 | 0.02235 | -0.072 | 66.875
11 | 1.525 | 0.02336 | -0.073 | 65.306
11.5 | 1.551 | 0.02456 | -0.074 | 63.152
12 | 1.571 | 0.02598 | -0.075 | 60.497
12.5 | 1.586 | 0.0275 | -0.077 | 57.693
13 | 1.595 | 0.02909 | -0.078 | 54.833
13.5 | 1.594 | 0.03062 | -0.079 | 52.059
14 | 1.583 | 0.03263 | -0.08 | 48.517
14.5 | 1.565 | 0.03451 | -0.081 | 45.345
15 | 1.539 | 0.03634 | -0.082 | 42.34
15.5 | 1.504 | 0.03923 | -0.083 | 38.337
16 | 1.462 | 0.04183 | -0.084 | 34.937
16.5 | 1.202 | 0.1351 | -0.037 | 8.896
17 | 1.354 | 0.04865 | -0.086 | 27.826
17.5 | 1.29 | 0.05258 | -0.087 | 24.531
18 | 1.218 | 0.05822 | -0.087 | 20.921

## 62. Re 3M Mach 0.25 (2)
BIGFOIL.COM POLAR EXPORT
NACA66-520 a=0.0
NACA66-520 a=0.0 |  |  |  | Cl Max: | 1.3169 | at alpha= | 19 | deg
XFOIL ncrit=9 |  |  |  | L/D Max: | 151.646 | at alpha= | 3.5 | deg
Re: | 3000000 |  |  | Cd Min: | 0.16658 | at alpha= | -20 | deg
Mach: | 0.25 |  |  | Cl=0 at alpha= | -3.4686 | deg
|  |  |  | @ Cl=0.1, Cd= | 0.0078104
|  |  |  | @ Cl=0.4, Cd= | 0.0047029
|  |  |  | @ Cl=0.6, Cd= | 0.0048
alpha (deg) | Cl | Cd | Cm | Cl/Cd
-20 | -0.4808 | 0.16658 | -0.0509 | -2.8863
-19.5 | -0.4761 | 0.15811 | -0.0561 | -3.0112
-18.5 | -0.8505 | 0.07026 | -0.1081 | -12.105
-18 | -0.9146 | 0.0561 | -0.1144 | -16.303
-17.5 | -0.942 | 0.04805 | -0.1154 | -19.6046
-17 | -0.9585 | 0.04189 | -0.1144 | -22.8814
-16.5 | -0.972 | 0.03647 | -0.1121 | -26.652
-16 | -0.9678 | 0.03269 | -0.1095 | -29.6054
-15.5 | -0.9576 | 0.0294 | -0.1065 | -32.5714
-15 | -0.9388 | 0.02677 | -0.1037 | -35.0691
-14.5 | -0.9148 | 0.02453 | -0.1009 | -37.2931
-14 | -0.8847 | 0.02273 | -0.0984 | -38.9221
-13.5 | -0.8502 | 0.0213 | -0.0961 | -39.9155
-13 | -0.8141 | 0.01994 | -0.0939 | -40.8275
-12.5 | -0.7756 | 0.01877 | -0.0918 | -41.3213
-12 | -0.7384 | 0.0175 | -0.0895 | -42.1943
-11.5 | -0.7001 | 0.01642 | -0.0873 | -42.637
-11 | -0.6677 | 0.01509 | -0.0842 | -44.2478
-10.5 | -0.6245 | 0.01439 | -0.0825 | -43.3982
-10 | -0.5783 | 0.01384 | -0.0812 | -41.7847
-9.5 | -0.5316 | 0.01334 | -0.08 | -39.8501
-9 | -0.4848 | 0.01288 | -0.0788 | -37.6398
-8.5 | -0.4415 | 0.01227 | -0.077 | -35.9821
-8 | -0.3947 | 0.01179 | -0.0758 | -33.4775
-7.5 | -0.3483 | 0.01132 | -0.0745 | -30.7686
-7 | -0.3015 | 0.01089 | -0.0732 | -27.686
-6.5 | -0.2567 | 0.01042 | -0.0716 | -24.6353
-6 | -0.2156 | 0.00985 | -0.0694 | -21.8883
-5.5 | -0.1689 | 0.0095 | -0.068 | -17.7789
-5 | -0.1251 | 0.00909 | -0.0661 | -13.7624
-4.5 | -0.0802 | 0.00876 | -0.0643 | -9.1553
-4 | -0.0415 | 0.00841 | -0.0612 | -4.9346
-3.5 | -0.0031 | 0.00826 | -0.0579 | -0.3753
-3 | 0.0463 | 0.00804 | -0.0569 | 5.7587
-2.5 | 0.0976 | 0.00782 | -0.0562 | 12.4808
-2 | 0.1502 | 0.00761 | -0.0558 | 19.7372
-1.5 | 0.1908 | 0.007 | -0.0533 | 27.2571
-1 | 0.1959 | 0.00465 | -0.0445 | 42.129
-0.5 | 0.2571 | 0.00468 | -0.0458 | 54.9359
0 | 0.3195 | 0.00472 | -0.0473 | 67.6907
0.5 | 0.3817 | 0.0047 | -0.0489 | 81.2128
1 | 0.4442 | 0.00471 | -0.0505 | 94.31
1.5 | 0.506 | 0.00476 | -0.0519 | 106.3025
2 | 0.5673 | 0.0048 | -0.0533 | 118.1875
2.5 | 0.6291 | 0.0048 | -0.0548 | 131.0625
3 | 0.6887 | 0.00483 | -0.0558 | 142.588
3.5 | 0.7461 | 0.00492 | -0.0564 | 151.6463
4 | 0.792 | 0.00527 | -0.0548 | 150.2846
4.5 | 0.8254 | 0.00578 | -0.0506 | 142.8028
5 | 0.8373 | 0.00635 | -0.0421 | 131.8583
5.5 | 0.846 | 0.00735 | -0.0338 | 115.102
6 | 0.8487 | 0.00878 | -0.0251 | 96.6629
6.5 | 0.8532 | 0.0104 | -0.0173 | 82.0385
7 | 0.8735 | 0.01165 | -0.0123 | 74.9785
7.5 | 0.8873 | 0.01321 | -0.0065 | 67.1688
8 | 0.9016 | 0.01487 | -0.0012 | 60.6321
9 | 0.9332 | 0.01844 | 0.0083 | 50.6074
9.5 | 0.949 | 0.02037 | 0.0126 | 46.5881
10 | 0.9611 | 0.02262 | 0.0171 | 42.4889
10.5 | 0.9765 | 0.02482 | 0.0209 | 39.3433
11 | 0.9813 | 0.02775 | 0.0256 | 35.3622
11.5 | 1.0062 | 0.02975 | 0.0279 | 33.8218
12 | 1.0357 | 0.03156 | 0.0296 | 32.8169
12.5 | 1.0645 | 0.03349 | 0.0312 | 31.7856
13 | 1.0928 | 0.0355 | 0.0327 | 30.7831
13.5 | 1.1191 | 0.03775 | 0.0342 | 29.645
14 | 1.147 | 0.03993 | 0.0355 | 28.7253
14.5 | 1.17 | 0.04254 | 0.0369 | 27.5035
15 | 1.1888 | 0.04559 | 0.0383 | 26.0759
15.5 | 1.2109 | 0.04845 | 0.0394 | 24.9928
16 | 1.2305 | 0.05148 | 0.0406 | 23.9025
16.5 | 1.2429 | 0.05484 | 0.0425 | 22.6641
17 | 1.2889 | 0.06069 | 0.0341 | 21.2374
18.5 | 1.3151 | 0.0746 | 0.035 | 17.6287
19 | 1.3169 | 0.08027 | 0.0346 | 16.4059
19.5 | 1.3139 | 0.08678 | 0.0336 | 15.1406
20 | 1.3019 | 0.09455 | 0.0319 | 13.7694

## 63. Re 3M Mach 0.50 (1)
BIGFOIL.COM POLAR EXPORT
NACA66-520 a=0.0
NACA66-520 a=0.0 |  |  |  | Cl Max: | 1.445 | at alpha= | 9 | deg
JavaFoil+Calcfoil stall+Eppler ext transition |  |  |  | L/D Max: | 107.22 | at alpha= | 1.5 | deg
Re: | 3000000 |  |  | Cd Min: | 0.005 | at alpha= | 0 | deg
Mach: | 0.5 |  |  | Cl=0 at alpha= | -2.5634 | deg
|  |  |  | @ Cl=0.1, Cd= | 0.008347
|  |  |  | @ Cl=0.4, Cd= | 0.0050524
|  |  |  | @ Cl=0.6, Cd= | 0.0058924
alpha (deg) | Cl | Cd | Cm | Cl/Cd
-20 | -0.997 | 0.16699 | 0.005 | -5.973
-19.5 | -0.969 | 0.16238 | 0.005 | -5.97
-19 | -0.943 | 0.16141 | 0.004 | -5.844
-18.5 | -0.912 | 0.15573 | 0.003 | -5.858
-18 | -0.884 | 0.15079 | 0.002 | -5.86
-17.5 | -0.855 | 0.1469 | 0.002 | -5.821
-17 | -0.827 | 0.14159 | 0.001 | -5.841
-16.5 | -0.799 | 0.13742 | 0 | -5.815
-16 | -0.771 | 0.13217 | 0 | -5.83
-15.5 | -0.741 | 0.12538 | -0.001 | -5.911
-15 | -0.713 | 0.12201 | -0.002 | -5.841
-14.5 | -0.685 | 0.11805 | -0.002 | -5.798
-14 | -0.656 | 0.11337 | -0.003 | -5.788
-13.5 | -0.628 | 0.10673 | -0.004 | -5.883
-13 | -0.6 | 0.10321 | -0.004 | -5.809
-12.5 | -0.571 | 0.10213 | -0.005 | -5.593
-12 | -0.542 | 0.09717 | -0.006 | -5.575
-11.5 | -0.513 | 0.0929 | -0.006 | -5.522
-11 | -0.485 | 0.08848 | -0.007 | -5.476
-10.5 | -0.456 | 0.08366 | -0.008 | -5.452
-10 | -0.428 | 0.0723 | -0.009 | -5.924
-9.5 | -0.4 | 0.06559 | -0.01 | -6.093
-9 | -0.37 | 0.06579 | -0.01 | -5.629
-8.5 | -0.487 | 0.0573 | -0.01 | -8.496
-8 | -0.533 | 0.05293 | -0.012 | -10.066
-7.5 | -0.517 | 0.04828 | -0.013 | -10.717
-7 | -0.576 | 0.01313 | -0.026 | -43.857
-6.5 | -0.523 | 0.01225 | -0.028 | -42.67
-6 | -0.464 | 0.01146 | -0.029 | -40.519
-5.5 | -0.402 | 0.01119 | -0.031 | -35.95
-5 | -0.337 | 0.01036 | -0.033 | -32.555
-4.5 | -0.271 | 0.00997 | -0.034 | -27.127
-4 | -0.202 | 0.00959 | -0.036 | -21.09
-3.5 | -0.133 | 0.00926 | -0.037 | -14.322
-3 | -0.062 | 0.00895 | -0.039 | -6.963
-2.5 | 0.009 | 0.00868 | -0.04 | 1.004
-2 | 0.08 | 0.00841 | -0.042 | 9.546
-1.5 | 0.153 | 0.00818 | -0.044 | 18.69
-1 | 0.225 | 0.00796 | -0.045 | 28.259
-0.5 | 0.297 | 0.00778 | -0.047 | 38.239
0 | 0.369 | 0.005 | -0.049 | 73.664
0.5 | 0.44 | 0.00512 | -0.051 | 85.954
1 | 0.511 | 0.00525 | -0.052 | 97.461
1.5 | 0.578 | 0.00539 | -0.054 | 107.22
2 | 0.645 | 0.00692 | -0.055 | 93.305
2.5 | 0.714 | 0.00751 | -0.056 | 95.065
3 | 0.783 | 0.00803 | -0.058 | 97.457
3.5 | 0.851 | 0.00873 | -0.059 | 97.393
4 | 0.918 | 0.0094 | -0.061 | 97.746
4.5 | 0.985 | 0.0102 | -0.062 | 96.603
5 | 1.052 | 0.01098 | -0.064 | 95.79
5.5 | 1.118 | 0.01182 | -0.065 | 94.616
6 | 1.181 | 0.01273 | -0.067 | 92.754
6.5 | 1.24 | 0.01392 | -0.068 | 89.078
7 | 1.293 | 0.01988 | -0.069 | 65.028
7.5 | 1.345 | 0.02126 | -0.071 | 63.254
8 | 1.39 | 0.0226 | -0.072 | 61.517
8.5 | 1.425 | 0.02399 | -0.074 | 59.384
9 | 1.445 | 0.0255 | -0.075 | 56.682
9.5 | 1.444 | 0.02738 | -0.077 | 52.76
10 | 1.404 | 0.02971 | -0.078 | 47.252
10.5 | 1.25 | 0.03299 | -0.079 | 37.899
11 | 0.767 | 0.08155 | -0.035 | 9.41
11.5 | 0.796 | 0.07968 | -0.038 | 9.989
12 | 0.823 | 0.08726 | -0.038 | 9.432
12.5 | 0.851 | 0.10235 | -0.04 | 8.315
13 | 0.878 | 0.10399 | -0.041 | 8.446
13.5 | 0.906 | 0.10678 | -0.041 | 8.48
14 | 0.938 | 0.1141 | -0.05 | 8.224

## 64. Re 3M Mach 0.50 (2)
BIGFOIL.COM POLAR EXPORT
NACA66-520 a=0.0
NACA66-520 a=0.0 |  |  |  | Cl Max: | 1.1019 | at alpha= | 14.5 | deg
XFOIL ncrit=9 |  |  |  | L/D Max: | 140.683 | at alpha= | 3 | deg
Re: | 3000000 |  |  | Cd Min: | 0.16122 | at alpha= | 19.5 | deg
Mach: | 0.5 |  |  | Cl=0 at alpha= | -4.6364 | deg
|  |  |  | @ Cl=0.1, Cd= | 0.0096216
|  |  |  | @ Cl=0.4, Cd= | 0.0051245
|  |  |  | @ Cl=0.6, Cd= | 0.0051977
alpha (deg) | Cl | Cd | Cm | Cl/Cd
-15 | -0.2807 | 0.11874 | -0.0992 | -2.364
-14.5 | -0.2821 | 0.10887 | -0.105 | -2.5912
-14 | -0.2954 | 0.09741 | -0.1119 | -3.0325
-13.5 | -0.3095 | 0.08617 | -0.1188 | -3.5917
-13 | -0.3563 | 0.06776 | -0.1323 | -5.2583
-12.5 | -0.403 | 0.05503 | -0.1396 | -7.3233
-12 | -0.4569 | 0.04503 | -0.1409 | -10.1466
-11.5 | -0.4915 | 0.03807 | -0.1382 | -12.9104
-10.5 | -0.5014 | 0.02947 | -0.1291 | -17.0139
-10 | -0.5219 | 0.02255 | -0.1221 | -23.1441
-9.5 | -0.4853 | 0.01872 | -0.1183 | -25.9241
-9 | -0.433 | 0.01746 | -0.1154 | -24.7995
-8.5 | -0.3808 | 0.01642 | -0.1125 | -23.1912
-8 | -0.3302 | 0.01545 | -0.1096 | -21.3722
-7.5 | -0.2766 | 0.01471 | -0.1073 | -18.8035
-7 | -0.2267 | 0.01391 | -0.1047 | -16.2976
-6.5 | -0.1776 | 0.01314 | -0.102 | -13.516
-6 | -0.1286 | 0.01244 | -0.0995 | -10.3376
-5.5 | -0.0835 | 0.01168 | -0.0965 | -7.149
-5 | -0.036 | 0.01105 | -0.0938 | -3.2579
-4.5 | 0.0135 | 0.01055 | -0.0916 | 1.2796
-4 | 0.0638 | 0.01008 | -0.0895 | 6.3294
-3.5 | 0.1096 | 0.0095 | -0.0866 | 11.5368
-3 | 0.159 | 0.00902 | -0.0844 | 17.6275
-2.5 | 0.2091 | 0.00862 | -0.0823 | 24.2575
-2 | 0.2549 | 0.00823 | -0.0792 | 30.9721
-1.5 | 0.2913 | 0.00795 | -0.0742 | 36.6415
-1 | 0.2557 | 0.0061 | -0.0561 | 41.918
-0.5 | 0.2962 | 0.00512 | -0.0521 | 57.8516
0 | 0.366 | 0.00511 | -0.0534 | 71.6243
0.5 | 0.4366 | 0.00514 | -0.0549 | 84.9416
1 | 0.5045 | 0.00516 | -0.0559 | 97.7713
1.5 | 0.5738 | 0.00519 | -0.0572 | 110.5588
2 | 0.642 | 0.00521 | -0.0581 | 123.2246
2.5 | 0.7074 | 0.00527 | -0.0585 | 134.2315
3 | 0.7625 | 0.00542 | -0.0567 | 140.6827
3.5 | 0.759 | 0.00616 | -0.0437 | 123.2143
4 | 0.752 | 0.00765 | -0.0315 | 98.3007
5 | 0.7747 | 0.0107 | -0.0151 | 72.4019
5.5 | 0.7922 | 0.01228 | -0.0084 | 64.5114
6.5 | 0.8329 | 0.01562 | 0.0035 | 53.3227
7 | 0.8454 | 0.01772 | 0.01 | 47.7088
7.5 | 0.8686 | 0.01959 | 0.0149 | 44.3389
8 | 0.8966 | 0.02129 | 0.0192 | 42.1137
8.5 | 0.9183 | 0.0234 | 0.0239 | 39.2436
9 | 0.9378 | 0.02573 | 0.0286 | 36.4477
9.5 | 0.9583 | 0.02817 | 0.0329 | 34.0185
10 | 0.9596 | 0.03171 | 0.0384 | 30.2617
10.5 | 0.956 | 0.03585 | 0.0436 | 26.6667
11 | 0.9605 | 0.03998 | 0.0476 | 24.0245
12 | 1.0155 | 0.04611 | 0.0517 | 22.0234
12.5 | 1.0418 | 0.04954 | 0.0535 | 21.0295
13 | 1.0589 | 0.0538 | 0.0551 | 19.6822
13.5 | 1.0801 | 0.05799 | 0.0564 | 18.6256
14.5 | 1.1019 | 0.06875 | 0.0576 | 16.0276
15 | 1.1002 | 0.07572 | 0.0572 | 14.5298
15.5 | 1.0989 | 0.08299 | 0.0562 | 13.2414
16 | 1.0934 | 0.09105 | 0.0542 | 12.0088
16.5 | 1.0826 | 0.10001 | 0.0514 | 10.8249
17 | 1.0727 | 0.10918 | 0.0479 | 9.8251
17.5 | 1.0605 | 0.1189 | 0.0436 | 8.9193
18 | 1.0481 | 0.12893 | 0.0388 | 8.1292
18.5 | 1.0331 | 0.13938 | 0.0334 | 7.4121
19 | 1.0177 | 0.15007 | 0.0276 | 6.7815
19.5 | 1.0003 | 0.16122 | 0.0215 | 6.2046

## 65. Re 4M Mach 0.00 (1)
BIGFOIL.COM POLAR EXPORT
NACA66-520 a=0.0
NACA66-520 a=0.0 |  |  |  | Cl Max: | 1.661 | at alpha= | 15 | deg
JavaFoil+Calcfoil stall+Eppler ext transition |  |  |  | L/D Max: | 109.875 | at alpha= | 5.5 | deg
Re: | 4000000 |  |  | Cd Min: | 0.00422 | at alpha= | 0 | deg
Mach: | 0 |  |  | Cl=0 at alpha= | -2.5635 | deg
|  |  |  | @ Cl=0.1, Cd= | 0.0071544
|  |  |  | @ Cl=0.4, Cd= | 0.0043362
|  |  |  | @ Cl=0.6, Cd= | 0.0060127
alpha (deg) | Cl | Cd | Cm | Cl/Cd
-16.5 | -0.804 | 0.11781 | 0 | -6.825
-16 | -0.813 | 0.11164 | 0 | -7.284
-15.5 | -0.82 | 0.10561 | -0.001 | -7.764
-15 | -0.824 | 0.10084 | -0.002 | -8.169
-14.5 | -0.827 | 0.09359 | -0.002 | -8.833
-14 | -0.826 | 0.08799 | -0.003 | -9.383
-13.5 | -0.822 | 0.08215 | -0.004 | -10.005
-13 | -0.811 | 0.07925 | -0.005 | -10.239
-12.5 | -0.809 | 0.06847 | -0.006 | -11.812
-12 | -0.789 | 0.06671 | -0.007 | -11.832
-11.5 | -0.908 | 0.01545 | -0.011 | -58.805
-11 | -0.883 | 0.0146 | -0.013 | -60.482
-10.5 | -0.854 | 0.01361 | -0.014 | -62.735
-10 | -0.819 | 0.01295 | -0.015 | -63.228
-9.5 | -0.779 | 0.01243 | -0.016 | -62.706
-9 | -0.736 | 0.01199 | -0.018 | -61.417
-8.5 | -0.69 | 0.01138 | -0.019 | -60.684
-8 | -0.641 | 0.01092 | -0.02 | -58.74
-7.5 | -0.589 | 0.01047 | -0.022 | -56.273
-7 | -0.533 | 0.01008 | -0.023 | -52.911
-6.5 | -0.476 | 0.00966 | -0.025 | -49.314
-6 | -0.418 | 0.009 | -0.026 | -46.497
-5.5 | -0.36 | 0.0087 | -0.027 | -41.322
-5 | -0.3 | 0.00849 | -0.029 | -35.309
-4.5 | -0.239 | 0.00823 | -0.03 | -29.073
-4 | -0.178 | 0.008 | -0.031 | -22.288
-3.5 | -0.117 | 0.00778 | -0.033 | -15.001
-3 | -0.055 | 0.0076 | -0.034 | -7.199
-2.5 | 0.008 | 0.00741 | -0.036 | 1.03
-2 | 0.07 | 0.00722 | -0.037 | 9.74
-1.5 | 0.134 | 0.00708 | -0.039 | 18.865
-1 | 0.197 | 0.00693 | -0.04 | 28.401
-0.5 | 0.26 | 0.00642 | -0.041 | 40.517
0 | 0.323 | 0.00422 | -0.043 | 76.428
0.5 | 0.385 | 0.00431 | -0.044 | 89.49
1 | 0.448 | 0.00442 | -0.046 | 101.297
1.5 | 0.505 | 0.00543 | -0.047 | 93.013
2 | 0.566 | 0.00582 | -0.048 | 97.169
2.5 | 0.626 | 0.00616 | -0.049 | 101.669
3 | 0.686 | 0.00655 | -0.051 | 104.8
3.5 | 0.746 | 0.00701 | -0.052 | 106.396
4 | 0.806 | 0.00745 | -0.053 | 108.135
4.5 | 0.865 | 0.00794 | -0.055 | 108.973
5 | 0.925 | 0.00846 | -0.056 | 109.297
5.5 | 0.983 | 0.00895 | -0.057 | 109.875
6 | 1.04 | 0.00951 | -0.058 | 109.423
6.5 | 1.096 | 0.0102 | -0.06 | 107.453
7 | 1.15 | 0.01092 | -0.061 | 105.369
7.5 | 1.201 | 0.01488 | -0.062 | 80.661
8 | 1.252 | 0.01559 | -0.063 | 80.307
8.5 | 1.301 | 0.01637 | -0.065 | 79.512
9 | 1.348 | 0.01712 | -0.066 | 78.771
9.5 | 1.393 | 0.01788 | -0.067 | 77.95
10 | 1.436 | 0.01869 | -0.068 | 76.823
10.5 | 1.475 | 0.0195 | -0.07 | 75.658
11 | 1.512 | 0.02051 | -0.071 | 73.728
11.5 | 1.545 | 0.02149 | -0.072 | 71.91
12 | 1.575 | 0.0224 | -0.073 | 70.32
12.5 | 1.602 | 0.0236 | -0.075 | 67.885
13 | 1.625 | 0.02475 | -0.076 | 65.658
13.5 | 1.641 | 0.02617 | -0.077 | 62.711
14 | 1.652 | 0.0273 | -0.078 | 60.524
14.5 | 1.659 | 0.02884 | -0.079 | 57.509
15 | 1.661 | 0.03041 | -0.08 | 54.608
15.5 | 1.659 | 0.03191 | -0.081 | 51.974
16 | 1.652 | 0.03378 | -0.082 | 48.905
16.5 | 1.641 | 0.03561 | -0.083 | 46.099
17 | 1.627 | 0.03744 | -0.084 | 43.457
17.5 | 1.609 | 0.03964 | -0.085 | 40.579
18 | 1.587 | 0.04205 | -0.086 | 37.739
18.5 | 1.561 | 0.04431 | -0.087 | 35.232
19 | 1.529 | 0.04707 | -0.088 | 32.49
19.5 | 1.494 | 0.04994 | -0.089 | 29.926
20 | 1.453 | 0.05306 | -0.09 | 27.379

## 66. Re 4M Mach 0.00 (2)
BIGFOIL.COM POLAR EXPORT
NACA66-520 a=0.0
NACA66-520 a=0.0 |  |  |  | Cl Max: | 1.4334 | at alpha= | 20 | deg
XFOIL ncrit=9 |  |  |  | L/D Max: | 155.727 | at alpha= | 3.5 | deg
Re: | 4000000 |  |  | Cd Min: | 0.0695 | at alpha= | 20 | deg
Mach: | 0 |  |  | Cl=0 at alpha= | -3.2302 | deg
|  |  |  | @ Cl=0.1, Cd= | 0.0070678
|  |  |  | @ Cl=0.4, Cd= | 0.0041751
|  |  |  | @ Cl=0.6, Cd= | 0.0042624
alpha (deg) | Cl | Cd | Cm | Cl/Cd
-20 | -1.1394 | 0.04619 | -0.101 | -24.6677
-19.5 | -1.1403 | 0.04165 | -0.1004 | -27.3782
-19 | -1.1343 | 0.03796 | -0.0993 | -29.8815
-18 | -1.1187 | 0.03142 | -0.0957 | -35.6047
-17.5 | -1.0946 | 0.02958 | -0.0944 | -37.0047
-17 | -1.0734 | 0.02757 | -0.0926 | -38.9336
-16.5 | -1.0541 | 0.02537 | -0.0904 | -41.5491
-16 | -1.0279 | 0.02369 | -0.0886 | -43.3896
-15.5 | -1.0009 | 0.02209 | -0.0866 | -45.3101
-15 | -0.9698 | 0.02077 | -0.0848 | -46.6923
-14.5 | -0.9387 | 0.01949 | -0.083 | -48.1632
-14 | -0.9032 | 0.01847 | -0.0815 | -48.9009
-13.5 | -0.8667 | 0.01753 | -0.0801 | -49.441
-13 | -0.8291 | 0.01663 | -0.0786 | -49.8557
-12.5 | -0.7906 | 0.01583 | -0.0773 | -49.9431
-12 | -0.752 | 0.01503 | -0.0758 | -50.0333
-11.5 | -0.715 | 0.01418 | -0.074 | -50.4231
-11 | -0.6779 | 0.01337 | -0.0721 | -50.7031
-10.5 | -0.6457 | 0.0124 | -0.0695 | -52.0726
-10 | -0.6033 | 0.01186 | -0.0683 | -50.8685
-9.5 | -0.5598 | 0.01139 | -0.0672 | -49.1484
-9 | -0.5151 | 0.01098 | -0.0662 | -46.9126
-8.5 | -0.4714 | 0.01054 | -0.065 | -44.7249
-8 | -0.4289 | 0.01008 | -0.0636 | -42.5496
-7.5 | -0.3847 | 0.0097 | -0.0623 | -39.6598
-7 | -0.341 | 0.00933 | -0.061 | -36.5488
-6.5 | -0.2964 | 0.00901 | -0.0597 | -32.8968
-6 | -0.2516 | 0.00873 | -0.0584 | -28.8202
-5.5 | -0.2134 | 0.00834 | -0.0557 | -25.5875
-5 | -0.1755 | 0.00816 | -0.0528 | -21.5074
-4.5 | -0.1287 | 0.00798 | -0.0517 | -16.1278
-4 | -0.0783 | 0.00776 | -0.0513 | -10.0902
-3.5 | -0.028 | 0.00752 | -0.0508 | -3.7234
-3 | 0.0239 | 0.00731 | -0.0507 | 3.2695
-2.5 | 0.0774 | 0.00714 | -0.051 | 10.8403
-2 | 0.1306 | 0.00697 | -0.0511 | 18.7374
-1.5 | 0.1785 | 0.00661 | -0.0503 | 27.0045
-1 | 0.1888 | 0.0042 | -0.043 | 44.9524
-0.5 | 0.2487 | 0.00415 | -0.0445 | 59.9277
0 | 0.3089 | 0.00414 | -0.046 | 74.6135
0.5 | 0.3696 | 0.00417 | -0.0477 | 88.6331
1 | 0.4287 | 0.00418 | -0.049 | 102.5598
1.5 | 0.4886 | 0.00419 | -0.0506 | 116.611
2 | 0.5487 | 0.00421 | -0.0522 | 130.3325
2.5 | 0.6074 | 0.00427 | -0.0535 | 142.2482
3 | 0.665 | 0.00436 | -0.0546 | 152.5229
3.5 | 0.7179 | 0.00461 | -0.0549 | 155.7267
4 | 0.7625 | 0.00507 | -0.0535 | 150.3945
4.5 | 0.8054 | 0.00549 | -0.0518 | 146.7031
5 | 0.836 | 0.00598 | -0.0477 | 139.7993
5.5 | 0.8319 | 0.00683 | -0.0367 | 121.8009
6 | 0.8385 | 0.00795 | -0.0287 | 105.4717
6.5 | 0.8533 | 0.00909 | -0.0226 | 93.8724
7 | 0.8707 | 0.01029 | -0.0173 | 84.6161
7.5 | 0.8897 | 0.01153 | -0.0125 | 77.1639
8 | 0.9069 | 0.01288 | -0.0077 | 70.4115
8.5 | 0.9202 | 0.01447 | -0.0025 | 63.5936
9 | 0.9333 | 0.01623 | 0.0023 | 57.5046
9.5 | 0.9504 | 0.01792 | 0.0064 | 53.0357
10.5 | 0.9842 | 0.02163 | 0.0138 | 45.5016
11 | 0.9986 | 0.02374 | 0.0175 | 42.064
11.5 | 1.0259 | 0.02533 | 0.0194 | 40.5014
12 | 1.0575 | 0.02669 | 0.0207 | 39.6216
12.5 | 1.0875 | 0.0282 | 0.0221 | 38.5638
13 | 1.1162 | 0.02982 | 0.0235 | 37.4313
13.5 | 1.146 | 0.03143 | 0.0246 | 36.462
14 | 1.1746 | 0.03314 | 0.0257 | 35.4436
14.5 | 1.1998 | 0.03514 | 0.027 | 34.1434
15 | 1.2262 | 0.03707 | 0.0281 | 33.078
15.5 | 1.2507 | 0.0392 | 0.0291 | 31.9056
16 | 1.2753 | 0.04131 | 0.0301 | 30.8715
16.5 | 1.2928 | 0.04395 | 0.0316 | 29.4152
17 | 1.3236 | 0.04692 | 0.0298 | 28.2097
17.5 | 1.3909 | 0.05077 | 0.0195 | 27.3961
18 | 1.403 | 0.05386 | 0.0212 | 26.049
18.5 | 1.4139 | 0.05741 | 0.0223 | 24.6281
19 | 1.4206 | 0.06128 | 0.0235 | 23.1821
19.5 | 1.4233 | 0.06566 | 0.0245 | 21.6768
20 | 1.4334 | 0.0695 | 0.0248 | 20.6245

## 67. Re 4M Mach 0.10 (1)
BIGFOIL.COM POLAR EXPORT
NACA66-520 a=0.0
NACA66-520 a=0.0 |  |  |  | Cl Max: | 1.65 | at alpha= | 14.5 | deg
JavaFoil+Calcfoil stall+Eppler ext transition |  |  |  | L/D Max: | 109.687 | at alpha= | 5.5 | deg
Re: | 4000000 |  |  | Cd Min: | 0.00426 | at alpha= | 0 | deg
Mach: | 0.1 |  |  | Cl=0 at alpha= | -2.5635 | deg
|  |  |  | @ Cl=0.1, Cd= | 0.0071771
|  |  |  | @ Cl=0.4, Cd= | 0.0043465
|  |  |  | @ Cl=0.6, Cd= | 0.0060341
alpha (deg) | Cl | Cd | Cm | Cl/Cd
-16.5 | -0.773 | 0.11881 | 0 | -6.506
-16 | -0.786 | 0.11287 | 0 | -6.961
-15.5 | -0.796 | 0.10728 | -0.001 | -7.42
-15 | -0.803 | 0.1013 | -0.002 | -7.932
-14.5 | -0.808 | 0.09515 | -0.002 | -8.495
-14 | -0.81 | 0.08939 | -0.003 | -9.064
-13.5 | -0.809 | 0.08388 | -0.004 | -9.642
-13 | -0.801 | 0.0806 | -0.004 | -9.937
-12.5 | -0.792 | 0.07526 | -0.005 | -10.527
-12 | -0.803 | 0.05627 | -0.008 | -14.276
-11.5 | -0.902 | 0.0159 | -0.011 | -56.755
-11 | -0.879 | 0.01485 | -0.013 | -59.214
-10.5 | -0.852 | 0.01377 | -0.014 | -61.877
-10 | -0.819 | 0.01311 | -0.015 | -62.462
-9.5 | -0.78 | 0.01247 | -0.017 | -62.56
-9 | -0.738 | 0.01208 | -0.018 | -61.104
-8.5 | -0.692 | 0.01149 | -0.019 | -60.273
-8 | -0.643 | 0.01101 | -0.021 | -58.407
-7.5 | -0.591 | 0.01056 | -0.022 | -56.008
-7 | -0.535 | 0.01015 | -0.023 | -52.764
-6.5 | -0.478 | 0.00974 | -0.025 | -49.132
-6 | -0.42 | 0.00906 | -0.026 | -46.353
-5.5 | -0.361 | 0.00876 | -0.027 | -41.216
-5 | -0.301 | 0.00852 | -0.029 | -35.347
-4.5 | -0.24 | 0.00827 | -0.03 | -29.066
-4 | -0.179 | 0.00805 | -0.032 | -22.247
-3.5 | -0.117 | 0.00779 | -0.033 | -15.04
-3 | -0.055 | 0.00761 | -0.034 | -7.225
-2.5 | 0.008 | 0.00744 | -0.036 | 1.031
-2 | 0.071 | 0.00726 | -0.037 | 9.721
-1.5 | 0.134 | 0.00708 | -0.039 | 18.951
-1 | 0.198 | 0.00693 | -0.04 | 28.532
-0.5 | 0.261 | 0.00642 | -0.042 | 40.668
0 | 0.324 | 0.00426 | -0.043 | 76.131
0.5 | 0.387 | 0.00433 | -0.044 | 89.317
1 | 0.45 | 0.00441 | -0.046 | 101.874
1.5 | 0.507 | 0.00545 | -0.047 | 93.081
2 | 0.568 | 0.00584 | -0.048 | 97.211
2.5 | 0.629 | 0.00621 | -0.05 | 101.262
3 | 0.69 | 0.00661 | -0.051 | 104.317
3.5 | 0.75 | 0.00705 | -0.052 | 106.429
4 | 0.81 | 0.0075 | -0.054 | 108.005
4.5 | 0.869 | 0.00803 | -0.055 | 108.264
5 | 0.929 | 0.00851 | -0.056 | 109.068
5.5 | 0.988 | 0.00901 | -0.057 | 109.687
6 | 1.045 | 0.0096 | -0.059 | 108.797
6.5 | 1.101 | 0.01028 | -0.06 | 107.081
7 | 1.156 | 0.01102 | -0.061 | 104.812
7.5 | 1.206 | 0.01504 | -0.062 | 80.191
8 | 1.257 | 0.01573 | -0.064 | 79.908
8.5 | 1.306 | 0.01654 | -0.065 | 79.005
9 | 1.353 | 0.01729 | -0.066 | 78.293
9.5 | 1.398 | 0.01808 | -0.068 | 77.313
10 | 1.44 | 0.01892 | -0.069 | 76.096
10.5 | 1.479 | 0.01983 | -0.07 | 74.583
11 | 1.515 | 0.02076 | -0.071 | 72.993
11.5 | 1.548 | 0.02177 | -0.072 | 71.1
12 | 1.577 | 0.02273 | -0.074 | 69.357
12.5 | 1.602 | 0.0239 | -0.075 | 66.999
13 | 1.623 | 0.02516 | -0.076 | 64.518
13.5 | 1.637 | 0.02642 | -0.077 | 61.977
14 | 1.646 | 0.02786 | -0.078 | 59.089
14.5 | 1.65 | 0.02923 | -0.079 | 56.451
15 | 1.649 | 0.03099 | -0.08 | 53.192
15.5 | 1.643 | 0.03258 | -0.082 | 50.436
16 | 1.633 | 0.03458 | -0.083 | 47.211
16.5 | 1.618 | 0.03636 | -0.084 | 44.492
17 | 1.599 | 0.03865 | -0.085 | 41.365
17.5 | 1.576 | 0.0406 | -0.086 | 38.817
18 | 1.55 | 0.04275 | -0.087 | 36.261
18.5 | 1.519 | 0.04581 | -0.087 | 33.153
19 | 1.481 | 0.04871 | -0.088 | 30.409
19.5 | 1.441 | 0.05199 | -0.089 | 27.718

## 68. Re 4M Mach 0.10 (2)
BIGFOIL.COM POLAR EXPORT
NACA66-520 a=0.0
NACA66-520 a=0.0 |  |  |  | Cl Max: | 1.424 | at alpha= | 20 | deg
XFOIL ncrit=9 |  |  |  | L/D Max: | 155.539 | at alpha= | 3.5 | deg
Re: | 4000000 |  |  | Cd Min: | 0.072 | at alpha= | 20 | deg
Mach: | 0.1 |  |  | Cl=0 at alpha= | -3.249 | deg
|  |  |  | @ Cl=0.1, Cd= | 0.0070943
|  |  |  | @ Cl=0.4, Cd= | 0.00419
|  |  |  | @ Cl=0.6, Cd= | 0.0042686
alpha (deg) | Cl | Cd | Cm | Cl/Cd
-20 | -1.098 | 0.05168 | -0.1036 | -21.2461
-19.5 | -1.1086 | 0.04573 | -0.1037 | -24.2423
-19 | -1.1108 | 0.04109 | -0.1029 | -27.0333
-18.5 | -1.1074 | 0.03719 | -0.1015 | -29.7768
-18 | -1.1052 | 0.03341 | -0.0994 | -33.0799
-17.5 | -1.0842 | 0.03122 | -0.0979 | -34.7277
-17 | -1.0661 | 0.02889 | -0.096 | -36.902
-16.5 | -1.0493 | 0.02644 | -0.0936 | -39.6861
-16 | -1.0254 | 0.02456 | -0.0915 | -41.7508
-15.5 | -0.999 | 0.02282 | -0.0894 | -43.7774
-15 | -0.9695 | 0.02135 | -0.0874 | -45.4098
-14.5 | -0.9384 | 0.01999 | -0.0855 | -46.9435
-14 | -0.9039 | 0.01886 | -0.0838 | -47.9268
-13.5 | -0.8665 | 0.01791 | -0.0823 | -48.3808
-13 | -0.8298 | 0.01693 | -0.0807 | -49.0136
-12.5 | -0.7906 | 0.01611 | -0.0793 | -49.0751
-12 | -0.7522 | 0.01527 | -0.0777 | -49.26
-11.5 | -0.714 | 0.01443 | -0.0759 | -49.4802
-11 | -0.6753 | 0.01367 | -0.0742 | -49.4001
-10.5 | -0.6451 | 0.01256 | -0.0712 | -51.3615
-10 | -0.6027 | 0.012 | -0.0698 | -50.225
-9.5 | -0.5586 | 0.01152 | -0.0687 | -48.4896
-9 | -0.514 | 0.01109 | -0.0676 | -46.3481
-8.5 | -0.4687 | 0.01068 | -0.0666 | -43.8858
-8 | -0.4266 | 0.01018 | -0.065 | -41.9057
-7.5 | -0.3824 | 0.00978 | -0.0637 | -39.1002
-7 | -0.3383 | 0.00941 | -0.0623 | -35.9511
-6.5 | -0.2932 | 0.00909 | -0.0611 | -32.2552
-6 | -0.248 | 0.0088 | -0.0598 | -28.1818
-5.5 | -0.209 | 0.0084 | -0.0572 | -24.881
-5 | -0.1705 | 0.00817 | -0.0544 | -20.869
-4.5 | -0.1263 | 0.008 | -0.0526 | -15.7875
-4 | -0.0763 | 0.00778 | -0.0521 | -9.8072
-3.5 | -0.026 | 0.00754 | -0.0516 | -3.4483
-3 | 0.0258 | 0.00733 | -0.0514 | 3.5198
-2.5 | 0.0794 | 0.00716 | -0.0516 | 11.0894
-2 | 0.1327 | 0.00699 | -0.0517 | 18.9843
-1.5 | 0.1811 | 0.00665 | -0.0509 | 27.2331
-1 | 0.1902 | 0.00422 | -0.0433 | 45.0711
-0.5 | 0.2504 | 0.00416 | -0.0447 | 60.1923
0 | 0.311 | 0.00415 | -0.0463 | 74.9398
0.5 | 0.372 | 0.00419 | -0.0479 | 88.7828
1 | 0.4314 | 0.00419 | -0.0493 | 102.9594
1.5 | 0.4917 | 0.0042 | -0.0509 | 117.0714
2 | 0.5522 | 0.00422 | -0.0525 | 130.8531
2.5 | 0.6112 | 0.00428 | -0.0538 | 142.8037
3 | 0.6691 | 0.00438 | -0.0549 | 152.7626
3.5 | 0.7217 | 0.00464 | -0.055 | 155.5388
4 | 0.7659 | 0.00511 | -0.0535 | 149.8826
4.5 | 0.8084 | 0.00552 | -0.0516 | 146.4493
5 | 0.8357 | 0.006 | -0.0467 | 139.2833
5.5 | 0.8322 | 0.00691 | -0.0359 | 120.4342
6 | 0.8388 | 0.00806 | -0.0279 | 104.0695
6.5 | 0.8523 | 0.00927 | -0.0216 | 91.9417
7 | 0.8705 | 0.01047 | -0.0164 | 83.1423
8 | 0.9058 | 0.01315 | -0.0066 | 68.8821
8.5 | 0.9204 | 0.01473 | -0.0016 | 62.4847
9 | 0.9323 | 0.01656 | 0.0034 | 56.2983
9.5 | 0.9503 | 0.01824 | 0.0074 | 52.0998
10 | 0.9637 | 0.02022 | 0.0117 | 47.6607
10.5 | 0.983 | 0.02208 | 0.015 | 44.5199
11 | 0.9971 | 0.02425 | 0.0187 | 41.1175
11.5 | 1.0259 | 0.02578 | 0.0205 | 39.7944
12 | 1.0567 | 0.02724 | 0.0219 | 38.7922
12.5 | 1.0873 | 0.02875 | 0.0233 | 37.8191
13 | 1.1163 | 0.03042 | 0.0247 | 36.6963
13.5 | 1.1456 | 0.0321 | 0.0259 | 35.6885
14 | 1.1748 | 0.03382 | 0.027 | 34.7368
14.5 | 1.1984 | 0.03599 | 0.0284 | 33.2981
15 | 1.2261 | 0.03791 | 0.0294 | 32.3424
15.5 | 1.2503 | 0.04012 | 0.0305 | 31.164
16 | 1.2726 | 0.04251 | 0.0316 | 29.9365
16.5 | 1.2912 | 0.04515 | 0.033 | 28.598
17 | 1.3177 | 0.04804 | 0.0323 | 27.4292
17.5 | 1.3824 | 0.05229 | 0.0221 | 26.4372
18 | 1.3972 | 0.05559 | 0.0231 | 25.134
18.5 | 1.4069 | 0.0593 | 0.0242 | 23.7251
19 | 1.4097 | 0.06362 | 0.0255 | 22.1581
19.5 | 1.4148 | 0.06794 | 0.0263 | 20.8243
20 | 1.424 | 0.072 | 0.0265 | 19.7778

## 69. Re 4M Mach 0.25 (1)
BIGFOIL.COM POLAR EXPORT
NACA66-520 a=0.0
NACA66-520 a=0.0 |  |  |  | Cl Max: | 1.598 | at alpha= | 13 | deg
JavaFoil+Calcfoil stall+Eppler ext transition |  |  |  | L/D Max: | 107.321 | at alpha= | 5.5 | deg
Re: | 4000000 |  |  | Cd Min: | 0.00434 | at alpha= | 0 | deg
Mach: | 0.25 |  |  | Cl=0 at alpha= | -2.5625 | deg
|  |  |  | @ Cl=0.1, Cd= | 0.0071467
|  |  |  | @ Cl=0.4, Cd= | 0.0044242
|  |  |  | @ Cl=0.6, Cd= | 0.006156
alpha (deg) | Cl | Cd | Cm | Cl/Cd
-15 | -0.623 | 0.10915 | -0.002 | -5.705
-14.5 | -0.655 | 0.10285 | -0.002 | -6.373
-14 | -0.683 | 0.09677 | -0.003 | -7.054
-13.5 | -0.704 | 0.09071 | -0.004 | -7.763
-13 | -0.72 | 0.08441 | -0.004 | -8.531
-12.5 | -0.729 | 0.07989 | -0.005 | -9.119
-12 | -0.731 | 0.07472 | -0.006 | -9.781
-11.5 | -0.727 | 0.07031 | -0.007 | -10.337
-11 | -0.721 | 0.06314 | -0.008 | -11.411
-10.5 | -0.704 | 0.05986 | -0.009 | -11.755
-10 | -0.807 | 0.01463 | -0.015 | -55.213
-9.5 | -0.781 | 0.01323 | -0.017 | -58.998
-9 | -0.743 | 0.01254 | -0.018 | -59.248
-8.5 | -0.7 | 0.01203 | -0.02 | -58.243
-8 | -0.654 | 0.01147 | -0.021 | -56.966
-7.5 | -0.602 | 0.01103 | -0.022 | -54.606
-7 | -0.546 | 0.01053 | -0.024 | -51.89
-6.5 | -0.488 | 0.01008 | -0.025 | -48.452
-6 | -0.429 | 0.00971 | -0.027 | -44.211
-5.5 | -0.369 | 0.00902 | -0.028 | -40.956
-5 | -0.308 | 0.00876 | -0.03 | -35.188
-4.5 | -0.246 | 0.00846 | -0.031 | -29.115
-4 | -0.183 | 0.00821 | -0.032 | -22.349
-3.5 | -0.12 | 0.00798 | -0.034 | -15.066
-3 | -0.056 | 0.0078 | -0.035 | -7.223
-2.5 | 0.008 | 0.00759 | -0.037 | 1.037
-2 | 0.072 | 0.00738 | -0.038 | 9.815
-1.5 | 0.138 | 0.00683 | -0.04 | 20.175
-1 | 0.203 | 0.00697 | -0.041 | 29.11
-0.5 | 0.268 | 0.00688 | -0.043 | 38.938
0 | 0.333 | 0.00434 | -0.044 | 76.673
0.5 | 0.397 | 0.00442 | -0.046 | 89.771
1 | 0.461 | 0.00451 | -0.047 | 102.179
1.5 | 0.52 | 0.00564 | -0.048 | 92.192
2 | 0.583 | 0.00606 | -0.049 | 96.175
2.5 | 0.645 | 0.00641 | -0.051 | 100.658
3 | 0.707 | 0.00686 | -0.052 | 103.017
3.5 | 0.769 | 0.00735 | -0.054 | 104.64
4 | 0.83 | 0.00784 | -0.055 | 105.863
4.5 | 0.891 | 0.00837 | -0.056 | 106.478
5 | 0.952 | 0.00891 | -0.058 | 106.815
5.5 | 1.013 | 0.00944 | -0.059 | 107.321
6 | 1.071 | 0.01007 | -0.06 | 106.325
6.5 | 1.128 | 0.01086 | -0.062 | 103.831
7 | 1.183 | 0.01165 | -0.063 | 101.5
7.5 | 1.234 | 0.01583 | -0.064 | 77.921
8 | 1.285 | 0.01658 | -0.065 | 77.539
8.5 | 1.334 | 0.01749 | -0.067 | 76.261
9 | 1.38 | 0.01834 | -0.068 | 75.253
9.5 | 1.423 | 0.01924 | -0.069 | 73.929
10 | 1.462 | 0.02023 | -0.071 | 72.248
10.5 | 1.497 | 0.02122 | -0.072 | 70.515
11 | 1.527 | 0.0222 | -0.073 | 68.79
11.5 | 1.553 | 0.02336 | -0.074 | 66.491
12 | 1.574 | 0.02469 | -0.076 | 63.731
12.5 | 1.588 | 0.0261 | -0.077 | 60.848
13 | 1.598 | 0.02765 | -0.078 | 57.786
13.5 | 1.596 | 0.0291 | -0.079 | 54.848
14 | 1.585 | 0.031 | -0.08 | 51.143
14.5 | 1.567 | 0.03282 | -0.081 | 47.745
15 | 1.541 | 0.03448 | -0.082 | 44.693
15.5 | 1.506 | 0.03713 | -0.083 | 40.566
16 | 1.464 | 0.0396 | -0.084 | 36.975
16.5 | 1.203 | 0.13079 | -0.039 | 9.197
17 | 1.357 | 0.04589 | -0.086 | 29.568
17.5 | 1.293 | 0.04968 | -0.087 | 26.025
18 | 1.223 | 0.05418 | -0.088 | 22.568

## 70. Re 4M Mach 0.25 (2)
BIGFOIL.COM POLAR EXPORT
NACA66-520 a=0.0
NACA66-520 a=0.0 |  |  |  | Cl Max: | 1.3772 | at alpha= | 18 | deg
XFOIL ncrit=9 |  |  |  | L/D Max: | 154.152 | at alpha= | 3 | deg
Re: | 4000000 |  |  | Cd Min: | 0.16716 | at alpha= | -20 | deg
Mach: | 0.25 |  |  | Cl=0 at alpha= | -3.3777 | deg
|  |  |  | @ Cl=0.1, Cd= | 0.007235
|  |  |  | @ Cl=0.4, Cd= | 0.0042598
|  |  |  | @ Cl=0.6, Cd= | 0.0043184
alpha (deg) | Cl | Cd | Cm | Cl/Cd
-20 | -0.4767 | 0.16716 | -0.051 | -2.8518
-19.5 | -0.4753 | 0.15792 | -0.0565 | -3.0098
-19 | -0.8064 | 0.08457 | -0.0989 | -9.5353
-18.5 | -0.8842 | 0.06544 | -0.1111 | -13.5116
-18 | -0.9469 | 0.05253 | -0.1155 | -18.0259
-17 | -0.9741 | 0.04047 | -0.1143 | -24.0697
-16.5 | -0.9909 | 0.0349 | -0.1115 | -28.3926
-16 | -0.9875 | 0.03115 | -0.1086 | -31.7014
-15.5 | -0.9777 | 0.02792 | -0.1054 | -35.0179
-15 | -0.9584 | 0.02543 | -0.1024 | -37.6878
-14.5 | -0.9333 | 0.02325 | -0.0995 | -40.1419
-14 | -0.9033 | 0.02146 | -0.0969 | -42.0923
-13.5 | -0.8664 | 0.02018 | -0.0947 | -42.9336
-13 | -0.8308 | 0.01882 | -0.0923 | -44.1445
-12.5 | -0.7912 | 0.01775 | -0.0903 | -44.5746
-12 | -0.7526 | 0.01666 | -0.0881 | -45.1741
-11.5 | -0.7115 | 0.01577 | -0.0861 | -45.1173
-11 | -0.6714 | 0.01486 | -0.0839 | -45.1817
-10.5 | -0.6309 | 0.014 | -0.0818 | -45.0643
-10 | -0.5979 | 0.01285 | -0.0786 | -46.5292
-9.5 | -0.553 | 0.01227 | -0.077 | -45.0693
-9 | -0.5065 | 0.01176 | -0.0757 | -43.0697
-8.5 | -0.459 | 0.01133 | -0.0745 | -40.5119
-8 | -0.4141 | 0.01081 | -0.0729 | -38.3071
-7.5 | -0.3688 | 0.01033 | -0.0713 | -35.7018
-7 | -0.3233 | 0.0099 | -0.0697 | -32.6566
-6.5 | -0.2769 | 0.00952 | -0.0683 | -29.0861
-6 | -0.2301 | 0.00918 | -0.0669 | -25.0654
-5.5 | -0.1875 | 0.00877 | -0.0648 | -21.3797
-5 | -0.1447 | 0.00841 | -0.0626 | -17.2057
-4.5 | -0.101 | 0.0081 | -0.0604 | -12.4691
-4 | -0.0605 | 0.0079 | -0.0575 | -7.6582
-3.5 | -0.0124 | 0.00767 | -0.0561 | -1.6167
-3 | 0.0383 | 0.00744 | -0.0553 | 5.1478
-2.5 | 0.0916 | 0.00726 | -0.055 | 12.6171
-2 | 0.1453 | 0.0071 | -0.0549 | 20.4648
-1.5 | 0.1961 | 0.00686 | -0.0542 | 28.586
-1 | 0.1983 | 0.00431 | -0.0449 | 46.0093
-0.5 | 0.2599 | 0.00423 | -0.0463 | 61.4421
0 | 0.3222 | 0.00421 | -0.0478 | 76.5321
0.5 | 0.385 | 0.00425 | -0.0495 | 90.5882
1 | 0.4464 | 0.00429 | -0.0509 | 104.0559
1.5 | 0.5091 | 0.00427 | -0.0525 | 119.2272
2 | 0.5711 | 0.00429 | -0.0541 | 133.1235
2.5 | 0.6322 | 0.00435 | -0.0554 | 145.3333
3 | 0.6906 | 0.00448 | -0.0562 | 154.1518
3.5 | 0.7403 | 0.00484 | -0.0553 | 152.9545
4 | 0.7821 | 0.00531 | -0.0529 | 147.2881
4.5 | 0.8167 | 0.00577 | -0.049 | 141.5425
5 | 0.8285 | 0.00634 | -0.0405 | 130.6782
5.5 | 0.8324 | 0.00746 | -0.0314 | 111.5818
6 | 0.8401 | 0.00878 | -0.0237 | 95.6834
6.5 | 0.8474 | 0.01032 | -0.0163 | 82.1124
7 | 0.8675 | 0.01161 | -0.0113 | 74.7201
7.5 | 0.8849 | 0.01307 | -0.0061 | 67.7047
8 | 0.9021 | 0.01461 | -0.0011 | 61.7454
8.5 | 0.9223 | 0.01614 | 0.0032 | 57.1437
9 | 0.931 | 0.01825 | 0.0087 | 51.0137
9.5 | 0.9468 | 0.02021 | 0.0131 | 46.8481
10 | 0.9589 | 0.02242 | 0.0176 | 42.7698
10.5 | 0.9752 | 0.0246 | 0.0213 | 39.6423
11 | 0.9923 | 0.0269 | 0.0247 | 36.8885
11.5 | 1.0239 | 0.02846 | 0.0265 | 35.9768
12 | 1.0538 | 0.03024 | 0.0282 | 34.8479
12.5 | 1.0854 | 0.03193 | 0.0296 | 33.9931
13 | 1.1133 | 0.03394 | 0.0313 | 32.802
13.5 | 1.1439 | 0.03583 | 0.0326 | 31.9258
14 | 1.1682 | 0.03824 | 0.0342 | 30.5492
14.5 | 1.1956 | 0.04046 | 0.0354 | 29.5502
15.5 | 1.242 | 0.04585 | 0.0378 | 27.0883
16 | 1.2596 | 0.0491 | 0.0391 | 25.6538
16.5 | 1.2788 | 0.05228 | 0.0401 | 24.4606
17 | 1.2949 | 0.05562 | 0.0413 | 23.2812
17.5 | 1.3341 | 0.06042 | 0.0359 | 22.0804
18 | 1.3772 | 0.06681 | 0.0275 | 20.6137
19.5 | 1.3642 | 0.08126 | 0.0338 | 16.7881
20 | 1.366 | 0.08706 | 0.033 | 15.6903

## 71. Re 4M Mach 0.50 (1)
BIGFOIL.COM POLAR EXPORT
NACA66-520 a=0.0
NACA66-520 a=0.0 |  |  |  | Cl Max: | 1.447 | at alpha= | 9 | deg
JavaFoil+Calcfoil stall+Eppler ext transition |  |  |  | L/D Max: | 97.146 | at alpha= | 4.5 | deg
Re: | 4000000 |  |  | Cd Min: | 0.00474 | at alpha= | 0 | deg
Mach: | 0.5 |  |  | Cl=0 at alpha= | -2.5634 | deg
|  |  |  | @ Cl=0.1, Cd= | 0.007887
|  |  |  | @ Cl=0.4, Cd= | 0.0047874
|  |  |  | @ Cl=0.6, Cd= | 0.0067565
alpha (deg) | Cl | Cd | Cm | Cl/Cd
-20 | -0.998 | 0.16156 | 0.005 | -6.178
-19.5 | -0.97 | 0.1577 | 0.005 | -6.151
-19 | -0.944 | 0.1562 | 0.004 | -6.044
-18.5 | -0.914 | 0.15214 | 0.003 | -6.011
-18 | -0.884 | 0.14513 | 0.002 | -6.09
-17.5 | -0.856 | 0.14055 | 0.002 | -6.087
-17 | -0.827 | 0.13658 | 0.001 | -6.058
-16.5 | -0.799 | 0.13242 | 0 | -6.037
-16 | -0.772 | 0.12569 | 0 | -6.138
-15.5 | -0.741 | 0.12184 | -0.001 | -6.086
-15 | -0.713 | 0.11835 | -0.002 | -6.024
-14.5 | -0.685 | 0.11438 | -0.002 | -5.987
-14 | -0.656 | 0.10987 | -0.003 | -5.975
-13.5 | -0.628 | 0.10263 | -0.004 | -6.12
-13 | -0.6 | 0.09917 | -0.005 | -6.048
-12.5 | -0.571 | 0.09771 | -0.005 | -5.849
-12 | -0.542 | 0.09414 | -0.006 | -5.758
-11.5 | -0.513 | 0.08393 | -0.006 | -6.118
-11 | -0.485 | 0.07533 | -0.007 | -6.439
-10.5 | -0.457 | 0.06859 | -0.008 | -6.656
-10 | -0.428 | 0.07002 | -0.009 | -6.117
-9.5 | -0.4 | 0.0647 | -0.01 | -6.178
-9 | -0.37 | 0.06439 | -0.01 | -5.752
-8.5 | -0.487 | 0.056 | -0.01 | -8.695
-8 | -0.533 | 0.05208 | -0.012 | -10.231
-7.5 | -0.518 | 0.04775 | -0.013 | -10.844
-7 | -0.577 | 0.01248 | -0.026 | -46.232
-6.5 | -0.523 | 0.01187 | -0.028 | -44.083
-6 | -0.465 | 0.01128 | -0.03 | -41.192
-5.5 | -0.403 | 0.01039 | -0.031 | -38.746
-5 | -0.338 | 0.0098 | -0.033 | -34.458
-4.5 | -0.271 | 0.00942 | -0.034 | -28.746
-4 | -0.202 | 0.00908 | -0.036 | -22.303
-3.5 | -0.133 | 0.00876 | -0.037 | -15.16
-3 | -0.062 | 0.00846 | -0.039 | -7.377
-2.5 | 0.009 | 0.00821 | -0.041 | 1.063
-2 | 0.08 | 0.00795 | -0.042 | 10.11
-1.5 | 0.153 | 0.00772 | -0.044 | 19.819
-1 | 0.225 | 0.00753 | -0.045 | 29.908
-0.5 | 0.298 | 0.00742 | -0.047 | 40.142
0 | 0.369 | 0.00474 | -0.049 | 77.826
0.5 | 0.441 | 0.00485 | -0.051 | 90.926
1 | 0.51 | 0.006 | -0.052 | 84.94
1.5 | 0.576 | 0.0066 | -0.053 | 87.249
2 | 0.645 | 0.00705 | -0.055 | 91.469
2.5 | 0.714 | 0.00756 | -0.056 | 94.422
3 | 0.783 | 0.00817 | -0.058 | 95.833
3.5 | 0.851 | 0.00877 | -0.059 | 97.061
4 | 0.919 | 0.00947 | -0.061 | 97.023
4.5 | 0.986 | 0.01015 | -0.062 | 97.146
5 | 1.053 | 0.01086 | -0.064 | 96.978
5.5 | 1.119 | 0.01167 | -0.065 | 95.873
6 | 1.181 | 0.01267 | -0.067 | 93.271
6.5 | 1.241 | 0.01375 | -0.068 | 90.24
7 | 1.294 | 0.01896 | -0.07 | 68.273
7.5 | 1.347 | 0.02023 | -0.071 | 66.567
8 | 1.392 | 0.02144 | -0.072 | 64.916
8.5 | 1.427 | 0.0228 | -0.074 | 62.563
9 | 1.447 | 0.0243 | -0.075 | 59.55
9.5 | 1.446 | 0.02606 | -0.077 | 55.486
10 | 1.405 | 0.02828 | -0.078 | 49.688
10.5 | 1.252 | 0.03135 | -0.079 | 39.933
11 | 0.768 | 0.07958 | -0.037 | 9.655
11.5 | 0.94 | 0.03557 | -0.082 | 26.428
12 | 0.965 | 0.0395 | -0.083 | 24.439
12.5 | 0.851 | 0.09907 | -0.041 | 8.593
13 | 0.879 | 0.09934 | -0.041 | 8.846
13.5 | 0.907 | 0.1015 | -0.043 | 8.934
14 | 1.079 | 0.05646 | -0.087 | 19.105

## 72. Re 4M Mach 0.50 (2)
BIGFOIL.COM POLAR EXPORT
NACA66-520 a=0.0
NACA66-520 a=0.0 |  |  |  | Cl Max: | 1.1437 | at alpha= | 15.5 | deg
XFOIL ncrit=9 |  |  |  | L/D Max: | 148.771 | at alpha= | 2.5 | deg
Re: | 4000000 |  |  | Cd Min: | 0.16877 | at alpha= | 20 | deg
Mach: | 0.5 |  |  | Cl=0 at alpha= | -4.4634 | deg
|  |  |  | @ Cl=0.1, Cd= | 0.0087253
|  |  |  | @ Cl=0.4, Cd= | 0.0045713
|  |  |  | @ Cl=0.6, Cd= | 0.0046678
alpha (deg) | Cl | Cd | Cm | Cl/Cd
-15.5 | -0.2942 | 0.12573 | -0.0952 | -2.3399
-15 | -0.2889 | 0.11678 | -0.1005 | -2.4739
-14.5 | -0.2905 | 0.10698 | -0.1064 | -2.7155
-14 | -0.3063 | 0.0952 | -0.1135 | -3.2174
-13.5 | -0.3177 | 0.08443 | -0.1203 | -3.7629
-13 | -0.3728 | 0.0649 | -0.1348 | -5.7442
-12.5 | -0.4197 | 0.05305 | -0.1408 | -7.9114
-12 | -0.466 | 0.04401 | -0.1413 | -10.5885
-11.5 | -0.4996 | 0.03728 | -0.1383 | -13.4013
-11 | -0.5398 | 0.03048 | -0.1325 | -17.71
-10.5 | -0.5572 | 0.02505 | -0.126 | -22.2435
-10 | -0.5485 | 0.01938 | -0.1205 | -28.3024
-9.5 | -0.5043 | 0.01723 | -0.1166 | -29.2687
-9 | -0.4619 | 0.01575 | -0.1123 | -29.327
-8.5 | -0.4068 | 0.015 | -0.1096 | -27.12
-8 | -0.3537 | 0.01424 | -0.1069 | -24.8385
-7.5 | -0.3041 | 0.01343 | -0.1039 | -22.6433
-7 | -0.2539 | 0.01273 | -0.1011 | -19.945
-6.5 | -0.2022 | 0.01209 | -0.0987 | -16.7246
-6 | -0.1527 | 0.01141 | -0.0961 | -13.383
-5.5 | -0.0983 | 0.01091 | -0.0944 | -9.0101
-5 | -0.054 | 0.01018 | -0.0911 | -5.3045
-4.5 | -0.0037 | 0.00965 | -0.0889 | -0.38342
-4 | 0.0469 | 0.00916 | -0.0868 | 5.1201
-3.5 | 0.0985 | 0.00874 | -0.0848 | 11.27
-3 | 0.1463 | 0.00827 | -0.0822 | 17.6904
-2.5 | 0.1947 | 0.00792 | -0.0797 | 24.5833
-2 | 0.2416 | 0.00766 | -0.0767 | 31.5405
-1.5 | 0.2812 | 0.00746 | -0.0722 | 37.6944
-1 | 0.2977 | 0.00655 | -0.0635 | 45.4504
-0.5 | 0.3001 | 0.00453 | -0.0527 | 66.2472
0 | 0.3702 | 0.00455 | -0.0541 | 81.3626
0.5 | 0.4402 | 0.0046 | -0.0556 | 95.6957
1 | 0.5121 | 0.00463 | -0.0574 | 110.6048
1.5 | 0.5823 | 0.00466 | -0.0588 | 124.9571
2 | 0.6503 | 0.00469 | -0.0597 | 138.6567
2.5 | 0.7141 | 0.0048 | -0.0598 | 148.7708
3 | 0.7456 | 0.00524 | -0.0534 | 142.2901
3.5 | 0.7349 | 0.00629 | -0.0394 | 116.8362
4 | 0.746 | 0.00753 | -0.0305 | 99.0704
4.5 | 0.7639 | 0.00884 | -0.0232 | 86.414
5 | 0.7776 | 0.01042 | -0.0155 | 74.6257
5.5 | 0.7997 | 0.01187 | -0.0094 | 67.3715
6 | 0.8116 | 0.01372 | -0.0021 | 59.1545
6.5 | 0.8362 | 0.01527 | 0.0031 | 54.761
7 | 0.8487 | 0.01732 | 0.0097 | 49.0012
7.5 | 0.8749 | 0.01902 | 0.0144 | 45.9989
8 | 0.9016 | 0.02081 | 0.0188 | 43.3253
8.5 | 0.921 | 0.02301 | 0.0238 | 40.0261
9.5 | 0.9535 | 0.02807 | 0.0335 | 33.9686
10 | 0.9531 | 0.0317 | 0.0392 | 30.0662
10.5 | 0.9511 | 0.03582 | 0.0443 | 26.5522
11.5 | 1.0092 | 0.04133 | 0.0491 | 24.4181
12 | 1.0384 | 0.04432 | 0.0511 | 23.4296
12.5 | 1.0652 | 0.04765 | 0.053 | 22.3547
13 | 1.09 | 0.05124 | 0.0548 | 21.2724
13.5 | 1.1112 | 0.05534 | 0.0562 | 20.0795
14 | 1.1263 | 0.06012 | 0.0574 | 18.7342
14.5 | 1.1385 | 0.06538 | 0.0582 | 17.4136
15 | 1.1429 | 0.07164 | 0.0583 | 15.9534
15.5 | 1.1437 | 0.07848 | 0.0577 | 14.5731
16 | 1.1382 | 0.08637 | 0.0562 | 13.1782
16.5 | 1.1247 | 0.09536 | 0.0536 | 11.7943
17 | 1.1098 | 0.10496 | 0.0501 | 10.5736
17.5 | 1.0937 | 0.115 | 0.0459 | 9.5104
18 | 1.0777 | 0.12535 | 0.0409 | 8.5975
18.5 | 1.0615 | 0.13598 | 0.0354 | 7.8063
19.5 | 1.0323 | 0.15757 | 0.0231 | 6.5514
20 | 1.0152 | 0.16877 | 0.0165 | 6.0153

## 73. Re 5M Mach 0.00 (1)
BIGFOIL.COM POLAR EXPORT
NACA66-520 a=0.0
NACA66-520 a=0.0 |  |  |  | Cl Max: | 1.663 | at alpha= | 15 | deg
JavaFoil+Calcfoil stall+Eppler ext transition |  |  |  | L/D Max: | 110.309 | at alpha= | 5 | deg
Re: | 5000000 |  |  | Cd Min: | 0.00375 | at alpha= | 0 | deg
Mach: | 0 |  |  | Cl=0 at alpha= | -2.5635 | deg
|  |  |  | @ Cl=0.1, Cd= | 0.0068537
|  |  |  | @ Cl=0.4, Cd= | 0.0049944
|  |  |  | @ Cl=0.6, Cd= | 0.0061125
alpha (deg) | Cl | Cd | Cm | Cl/Cd
-17 | -0.792 | 0.12346 | 0.001 | -6.418
-16.5 | -0.803 | 0.11827 | 0 | -6.791
-16 | -0.814 | 0.11026 | 0 | -7.382
-15.5 | -0.821 | 0.1041 | -0.001 | -7.889
-15 | -0.825 | 0.09905 | -0.002 | -8.329
-14.5 | -0.828 | 0.09176 | -0.002 | -9.025
-14 | -0.828 | 0.08598 | -0.003 | -9.625
-13.5 | -0.824 | 0.07994 | -0.004 | -10.312
-13 | -0.834 | 0.06398 | -0.006 | -13.039
-12.5 | -0.804 | 0.07106 | -0.006 | -11.315
-12 | -0.913 | 0.01906 | -0.01 | -47.913
-11.5 | -0.907 | 0.01518 | -0.011 | -59.783
-11 | -0.885 | 0.01375 | -0.013 | -64.394
-10.5 | -0.855 | 0.01307 | -0.014 | -65.411
-10 | -0.82 | 0.01245 | -0.015 | -65.848
-9.5 | -0.781 | 0.01185 | -0.016 | -65.879
-9 | -0.737 | 0.0115 | -0.018 | -64.136
-8.5 | -0.691 | 0.01093 | -0.019 | -63.259
-8 | -0.642 | 0.0105 | -0.02 | -61.144
-7.5 | -0.59 | 0.01007 | -0.022 | -58.558
-7 | -0.534 | 0.0097 | -0.023 | -55.041
-6.5 | -0.477 | 0.0093 | -0.025 | -51.273
-6 | -0.419 | 0.00868 | -0.026 | -48.283
-5.5 | -0.36 | 0.00834 | -0.027 | -43.176
-5 | -0.3 | 0.00813 | -0.029 | -36.916
-4.5 | -0.24 | 0.0079 | -0.03 | -30.304
-4 | -0.178 | 0.00768 | -0.032 | -23.233
-3.5 | -0.117 | 0.00746 | -0.033 | -15.662
-3 | -0.055 | 0.00728 | -0.034 | -7.525
-2.5 | 0.008 | 0.0071 | -0.036 | 1.077
-2 | 0.07 | 0.00691 | -0.037 | 10.178
-1.5 | 0.134 | 0.00679 | -0.039 | 19.691
-1 | 0.197 | 0.00617 | -0.04 | 31.94
-0.5 | 0.26 | 0.00638 | -0.042 | 40.78
0 | 0.323 | 0.00375 | -0.043 | 86.232
0.5 | 0.384 | 0.0049 | -0.044 | 78.384
1 | 0.445 | 0.00526 | -0.045 | 84.619
1.5 | 0.505 | 0.00559 | -0.047 | 90.28
2 | 0.565 | 0.00586 | -0.048 | 96.516
2.5 | 0.626 | 0.0063 | -0.049 | 99.388
3 | 0.686 | 0.00665 | -0.051 | 103.143
3.5 | 0.746 | 0.00708 | -0.052 | 105.378
4 | 0.806 | 0.00754 | -0.053 | 106.875
4.5 | 0.866 | 0.00796 | -0.055 | 108.815
5 | 0.925 | 0.00839 | -0.056 | 110.309
5.5 | 0.984 | 0.00892 | -0.057 | 110.304
6 | 1.041 | 0.00952 | -0.059 | 109.296
6.5 | 1.097 | 0.01017 | -0.06 | 107.874
7 | 1.151 | 0.01082 | -0.061 | 106.439
7.5 | 1.202 | 0.01432 | -0.062 | 83.955
8 | 1.254 | 0.01497 | -0.063 | 83.714
8.5 | 1.303 | 0.01574 | -0.065 | 82.769
9 | 1.35 | 0.01645 | -0.066 | 82.089
9.5 | 1.395 | 0.0172 | -0.067 | 81.115
10 | 1.437 | 0.01797 | -0.069 | 79.976
10.5 | 1.477 | 0.01875 | -0.07 | 78.776
11 | 1.514 | 0.01971 | -0.071 | 76.788
11.5 | 1.547 | 0.02065 | -0.072 | 74.911
12 | 1.577 | 0.02154 | -0.073 | 73.232
12.5 | 1.604 | 0.02264 | -0.075 | 70.818
13 | 1.627 | 0.02379 | -0.076 | 68.373
13.5 | 1.643 | 0.02512 | -0.077 | 65.412
14 | 1.654 | 0.02623 | -0.078 | 63.052
14.5 | 1.661 | 0.02772 | -0.079 | 59.918
15 | 1.663 | 0.02921 | -0.08 | 56.922
15.5 | 1.661 | 0.03071 | -0.081 | 54.073
16 | 1.654 | 0.03248 | -0.082 | 50.92
16.5 | 1.643 | 0.03408 | -0.083 | 48.216
17 | 1.629 | 0.03616 | -0.084 | 45.04
17.5 | 1.611 | 0.03795 | -0.085 | 42.445
18 | 1.589 | 0.04031 | -0.086 | 39.429
18.5 | 1.563 | 0.0424 | -0.087 | 36.872
19 | 1.531 | 0.04493 | -0.088 | 34.088
19.5 | 1.496 | 0.04798 | -0.089 | 31.185
20 | 1.455 | 0.05078 | -0.09 | 28.655

## 74. Re 5M Mach 0.00 (2)
BIGFOIL.COM POLAR EXPORT
NACA66-520 a=0.0
NACA66-520 a=0.0 |  |  |  | Cl Max: | 1.4794 | at alpha= | 20 | deg
XFOIL ncrit=9 |  |  |  | L/D Max: | 155.199 | at alpha= | 3 | deg
Re: | 5000000 |  |  | Cd Min: | 0.06649 | at alpha= | 20 | deg
Mach: | 0 |  |  | Cl=0 at alpha= | -3.1877 | deg
|  |  |  | @ Cl=0.1, Cd= | 0.0067509
|  |  |  | @ Cl=0.4, Cd= | 0.0039049
|  |  |  | @ Cl=0.6, Cd= | 0.0040285
alpha (deg) | Cl | Cd | Cm | Cl/Cd
-20 | -1.2022 | 0.04048 | -0.0995 | -29.6986
-19.5 | -1.1937 | 0.03706 | -0.0984 | -32.2099
-19 | -1.1813 | 0.03414 | -0.097 | -34.6016
-18.5 | -1.1657 | 0.03153 | -0.0955 | -36.9711
-18 | -1.1459 | 0.02937 | -0.0939 | -39.016
-17.5 | -1.1249 | 0.02731 | -0.0921 | -41.19
-17 | -1.0994 | 0.0256 | -0.0905 | -42.9453
-16.5 | -1.0736 | 0.02396 | -0.0887 | -44.808
-16 | -1.0436 | 0.02262 | -0.0871 | -46.1362
-15.5 | -1.0129 | 0.02135 | -0.0855 | -47.4426
-15 | -0.9805 | 0.02015 | -0.0838 | -48.66
-14.5 | -0.9503 | 0.01875 | -0.0818 | -50.6827
-14 | -0.916 | 0.01767 | -0.0801 | -51.8393
-13.5 | -0.8778 | 0.01686 | -0.0788 | -52.0641
-13 | -0.8413 | 0.01594 | -0.0772 | -52.7792
-12.5 | -0.8029 | 0.01517 | -0.0757 | -52.9268
-12 | -0.7639 | 0.01442 | -0.0743 | -52.975
-11.5 | -0.7246 | 0.0137 | -0.0728 | -52.8905
-11 | -0.6839 | 0.01303 | -0.0714 | -52.4866
-10.5 | -0.6514 | 0.01203 | -0.0687 | -54.148
-10 | -0.6154 | 0.01124 | -0.0665 | -54.7509
-9.5 | -0.5731 | 0.01074 | -0.0651 | -53.3613
-9 | -0.5298 | 0.01031 | -0.0639 | -51.387
-8.5 | -0.485 | 0.00993 | -0.0628 | -48.8419
-8 | -0.4404 | 0.00958 | -0.0617 | -45.9708
-7.5 | -0.3988 | 0.00915 | -0.0599 | -43.5847
-7 | -0.3558 | 0.00881 | -0.0584 | -40.3859
-6.5 | -0.3122 | 0.00851 | -0.0568 | -36.6863
-6 | -0.2684 | 0.00822 | -0.0552 | -32.6521
-5.5 | -0.2265 | 0.00801 | -0.0532 | -28.2772
-5 | -0.1857 | 0.00776 | -0.0508 | -23.9304
-4.5 | -0.1366 | 0.00752 | -0.0501 | -18.1649
-4 | -0.0852 | 0.00732 | -0.0499 | -11.6393
-3.5 | -0.0326 | 0.00715 | -0.0499 | -4.5594
-3 | 0.0196 | 0.00697 | -0.0499 | 2.8121
-2.5 | 0.073 | 0.00683 | -0.0501 | 10.6881
-2 | 0.1276 | 0.00667 | -0.0506 | 19.1304
-1.5 | 0.1806 | 0.00641 | -0.0507 | 28.1747
-1 | 0.2151 | 0.00528 | -0.0476 | 40.7386
-0.5 | 0.25 | 0.00384 | -0.0447 | 65.1042
0 | 0.3099 | 0.00384 | -0.0462 | 80.7031
0.5 | 0.3698 | 0.0039 | -0.0477 | 94.8205
1 | 0.431 | 0.00391 | -0.0495 | 110.2302
1.5 | 0.4912 | 0.00392 | -0.0511 | 125.3061
2 | 0.5502 | 0.00396 | -0.0525 | 138.9394
2.5 | 0.6084 | 0.00404 | -0.0537 | 150.5941
3 | 0.6627 | 0.00427 | -0.0542 | 155.1991
3.5 | 0.7105 | 0.00469 | -0.0535 | 151.4925
4 | 0.7572 | 0.00507 | -0.0526 | 149.3491
4.5 | 0.8015 | 0.00544 | -0.0511 | 147.3346
5 | 0.8197 | 0.00603 | -0.0444 | 135.937
5.5 | 0.8211 | 0.00695 | -0.0347 | 118.1439
6 | 0.8298 | 0.00805 | -0.0272 | 103.0807
6.5 | 0.8487 | 0.00907 | -0.0218 | 93.5722
7 | 0.8675 | 0.01022 | -0.0167 | 84.8826
7.5 | 0.8879 | 0.01141 | -0.0122 | 77.8177
8 | 0.903 | 0.01286 | -0.007 | 70.2177
8.5 | 0.9161 | 0.01447 | -0.0018 | 63.3103
9 | 0.9313 | 0.01611 | 0.0028 | 57.8088
9.5 | 0.9492 | 0.01778 | 0.0067 | 53.3858
10.5 | 0.9839 | 0.02142 | 0.0141 | 45.9337
11 | 1.0077 | 0.02309 | 0.0166 | 43.6423
11.5 | 1.0404 | 0.02434 | 0.018 | 42.7445
12 | 1.071 | 0.02576 | 0.0195 | 41.5761
12.5 | 1.1032 | 0.0271 | 0.0206 | 40.7085
13 | 1.1318 | 0.0287 | 0.0221 | 39.4355
13.5 | 1.1632 | 0.03018 | 0.0231 | 38.5421
14 | 1.1884 | 0.03208 | 0.0246 | 37.0449
14.5 | 1.2192 | 0.03366 | 0.0255 | 36.221
15 | 1.245 | 0.03562 | 0.0266 | 34.9523
15.5 | 1.2715 | 0.03756 | 0.0276 | 33.8525
16 | 1.2926 | 0.03996 | 0.0288 | 32.3473
16.5 | 1.316 | 0.04219 | 0.0298 | 31.1922
17 | 1.3373 | 0.04457 | 0.0309 | 30.0045
17.5 | 1.3667 | 0.04746 | 0.0294 | 28.7969
18 | 1.4266 | 0.0519 | 0.0196 | 27.4875
18.5 | 1.4483 | 0.0555 | 0.0187 | 26.0955
19 | 1.463 | 0.0588 | 0.0193 | 24.881
19.5 | 1.4723 | 0.06255 | 0.0201 | 23.538
20 | 1.4794 | 0.06649 | 0.021 | 22.25

## 75. Re 5M Mach 0.10 (1)
BIGFOIL.COM POLAR EXPORT
NACA66-520 a=0.0
NACA66-520 a=0.0 |  |  |  | Cl Max: | 1.652 | at alpha= | 14.5 | deg
JavaFoil+Calcfoil stall+Eppler ext transition |  |  |  | L/D Max: | 110.116 | at alpha= | 5.5 | deg
Re: | 5000000 |  |  | Cd Min: | 0.00374 | at alpha= | 0 | deg
Mach: | 0.1 |  |  | Cl=0 at alpha= | -2.5635 | deg
|  |  |  | @ Cl=0.1, Cd= | 0.0068817
|  |  |  | @ Cl=0.4, Cd= | 0.0050018
|  |  |  | @ Cl=0.6, Cd= | 0.0061151
alpha (deg) | Cl | Cd | Cm | Cl/Cd
-16.5 | -0.774 | 0.11767 | 0 | -6.574
-16 | -0.785 | 0.11423 | 0 | -6.873
-15.5 | -0.797 | 0.10553 | -0.001 | -7.547
-15 | -0.805 | 0.09946 | -0.002 | -8.089
-14.5 | -0.81 | 0.09351 | -0.002 | -8.658
-14 | -0.812 | 0.08772 | -0.003 | -9.254
-13.5 | -0.811 | 0.08191 | -0.004 | -9.897
-13 | -0.811 | 0.07288 | -0.005 | -11.127
-12.5 | -0.794 | 0.07338 | -0.005 | -10.824
-12 | -0.785 | 0.06612 | -0.007 | -11.876
-11.5 | -0.899 | 0.01597 | -0.011 | -56.288
-11 | -0.883 | 0.01396 | -0.013 | -63.235
-10.5 | -0.854 | 0.01322 | -0.014 | -64.568
-10 | -0.82 | 0.01257 | -0.015 | -65.22
-9.5 | -0.781 | 0.01199 | -0.017 | -65.144
-9 | -0.739 | 0.01161 | -0.018 | -63.619
-8.5 | -0.693 | 0.01103 | -0.019 | -62.824
-8 | -0.644 | 0.01059 | -0.021 | -60.81
-7.5 | -0.592 | 0.01012 | -0.022 | -58.492
-7 | -0.536 | 0.00973 | -0.023 | -55.099
-6.5 | -0.479 | 0.00934 | -0.025 | -51.294
-6 | -0.421 | 0.0087 | -0.026 | -48.347
-5.5 | -0.361 | 0.00839 | -0.027 | -43.068
-5 | -0.301 | 0.00818 | -0.029 | -36.824
-4.5 | -0.241 | 0.00791 | -0.03 | -30.418
-4 | -0.179 | 0.0077 | -0.032 | -23.282
-3.5 | -0.117 | 0.00749 | -0.033 | -15.669
-3 | -0.055 | 0.00729 | -0.035 | -7.553
-2.5 | 0.008 | 0.00714 | -0.036 | 1.075
-2 | 0.071 | 0.00696 | -0.037 | 10.161
-1.5 | 0.134 | 0.00679 | -0.039 | 19.787
-1 | 0.198 | 0.00672 | -0.04 | 29.451
-0.5 | 0.262 | 0.00586 | -0.042 | 44.639
0 | 0.325 | 0.00374 | -0.043 | 86.739
0.5 | 0.386 | 0.00491 | -0.044 | 78.521
1 | 0.447 | 0.00531 | -0.046 | 84.35
1.5 | 0.507 | 0.00563 | -0.047 | 90.056
2 | 0.568 | 0.0059 | -0.048 | 96.258
2.5 | 0.629 | 0.00631 | -0.05 | 99.622
3 | 0.69 | 0.00671 | -0.051 | 102.722
3.5 | 0.75 | 0.00715 | -0.052 | 104.916
4 | 0.81 | 0.00758 | -0.054 | 106.819
4.5 | 0.87 | 0.00801 | -0.055 | 108.537
5 | 0.929 | 0.00846 | -0.056 | 109.888
5.5 | 0.988 | 0.00898 | -0.058 | 110.116
6 | 1.045 | 0.00962 | -0.059 | 108.697
6.5 | 1.102 | 0.01025 | -0.06 | 107.489
7 | 1.156 | 0.01093 | -0.061 | 105.75
7.5 | 1.207 | 0.01444 | -0.063 | 83.592
8 | 1.259 | 0.01513 | -0.064 | 83.182
8.5 | 1.308 | 0.01588 | -0.065 | 82.344
9 | 1.355 | 0.01662 | -0.066 | 81.517
9.5 | 1.4 | 0.01738 | -0.068 | 80.548
10 | 1.442 | 0.0182 | -0.069 | 79.187
10.5 | 1.481 | 0.01904 | -0.07 | 77.75
11 | 1.516 | 0.01992 | -0.071 | 76.118
11.5 | 1.549 | 0.02088 | -0.073 | 74.171
12 | 1.578 | 0.02182 | -0.074 | 72.323
12.5 | 1.603 | 0.02299 | -0.075 | 69.747
13 | 1.625 | 0.02413 | -0.076 | 67.315
13.5 | 1.639 | 0.02539 | -0.077 | 64.554
14 | 1.648 | 0.02671 | -0.078 | 61.694
14.5 | 1.652 | 0.02808 | -0.08 | 58.82
15 | 1.65 | 0.02976 | -0.081 | 55.454
15.5 | 1.645 | 0.03126 | -0.082 | 52.615
16 | 1.634 | 0.03314 | -0.083 | 49.321
16.5 | 1.62 | 0.03488 | -0.084 | 46.434
17 | 1.601 | 0.03702 | -0.085 | 43.241
17.5 | 1.578 | 0.03896 | -0.086 | 40.513
18 | 1.552 | 0.04114 | -0.087 | 37.732
18.5 | 1.521 | 0.04399 | -0.088 | 34.565
19 | 1.483 | 0.04689 | -0.088 | 31.633
19.5 | 1.443 | 0.04974 | -0.089 | 29.016

## 76. Re 5M Mach 0.10 (2)
BIGFOIL.COM POLAR EXPORT
NACA66-520 a=0.0
NACA66-520 a=0.0 |  |  |  | Cl Max: | 1.4686 | at alpha= | 20 | deg
XFOIL ncrit=9 |  |  |  | L/D Max: | 155.361 | at alpha= | 3 | deg
Re: | 5000000 |  |  | Cd Min: | 0.06897 | at alpha= | 20 | deg
Mach: | 0.1 |  |  | Cl=0 at alpha= | -3.2046 | deg
|  |  |  | @ Cl=0.1, Cd= | 0.0067766
|  |  |  | @ Cl=0.4, Cd= | 0.00391
|  |  |  | @ Cl=0.6, Cd= | 0.0040411
alpha (deg) | Cl | Cd | Cm | Cl/Cd
-20 | -1.1736 | 0.04435 | -0.1031 | -26.4622
-19.5 | -1.1721 | 0.04008 | -0.1022 | -29.244
-19 | -1.1647 | 0.03654 | -0.1009 | -31.8747
-18.5 | -1.1533 | 0.03349 | -0.0993 | -34.4371
-18 | -1.1366 | 0.03096 | -0.0976 | -36.7119
-17.5 | -1.1188 | 0.02861 | -0.0956 | -39.1052
-17 | -1.0959 | 0.02665 | -0.0938 | -41.122
-16.5 | -1.0712 | 0.02485 | -0.0918 | -43.1066
-16 | -1.0423 | 0.02337 | -0.0901 | -44.5999
-15 | -0.9803 | 0.0207 | -0.0865 | -47.3575
-14.5 | -0.9502 | 0.01925 | -0.0843 | -49.361
-14 | -0.9161 | 0.01808 | -0.0825 | -50.6692
-13.5 | -0.878 | 0.01725 | -0.0811 | -50.8986
-13 | -0.8414 | 0.01626 | -0.0793 | -51.7466
-12.5 | -0.8031 | 0.01545 | -0.0778 | -51.9806
-12 | -0.7642 | 0.01465 | -0.0762 | -52.1638
-11.5 | -0.7242 | 0.01391 | -0.0746 | -52.0633
-11 | -0.6834 | 0.01322 | -0.0732 | -51.6944
-10.5 | -0.6446 | 0.01247 | -0.0713 | -51.6921
-10 | -0.6145 | 0.01138 | -0.0681 | -53.9982
-9.5 | -0.5721 | 0.01087 | -0.0667 | -52.6311
-9 | -0.5282 | 0.01042 | -0.0654 | -50.691
-8.5 | -0.4834 | 0.01003 | -0.0643 | -48.1954
-8 | -0.438 | 0.00969 | -0.0632 | -45.2012
-7.5 | -0.3962 | 0.00924 | -0.0614 | -42.8788
-7 | -0.3529 | 0.00889 | -0.0598 | -39.6963
-6.5 | -0.3089 | 0.00857 | -0.0583 | -36.0443
-6 | -0.2646 | 0.00827 | -0.0567 | -31.9952
-5.5 | -0.2212 | 0.00802 | -0.0549 | -27.581
-5 | -0.1833 | 0.00779 | -0.0518 | -23.5302
-4.5 | -0.1347 | 0.00755 | -0.051 | -17.8411
-4 | -0.0835 | 0.00734 | -0.0507 | -11.376
-3.5 | -0.0309 | 0.00717 | -0.0506 | -4.3096
-3 | 0.0214 | 0.00699 | -0.0505 | 3.0615
-2.5 | 0.0748 | 0.00685 | -0.0507 | 10.9197
-2 | 0.1297 | 0.00669 | -0.0511 | 19.3871
-1.5 | 0.1831 | 0.00643 | -0.0513 | 28.4759
-1 | 0.2181 | 0.00535 | -0.0482 | 40.7664
-0.5 | 0.2517 | 0.00385 | -0.045 | 65.3766
0 | 0.312 | 0.00385 | -0.0465 | 81.039
0.5 | 0.3723 | 0.00391 | -0.048 | 95.2174
1 | 0.4339 | 0.00391 | -0.0498 | 110.9719
1.5 | 0.4944 | 0.00393 | -0.0514 | 125.8015
2 | 0.5538 | 0.00397 | -0.0528 | 139.4962
2.5 | 0.6123 | 0.00406 | -0.054 | 150.8128
3 | 0.6665 | 0.00429 | -0.0545 | 155.3613
3.5 | 0.714 | 0.00472 | -0.0536 | 151.2712
4 | 0.7607 | 0.0051 | -0.0526 | 149.1569
4.5 | 0.804 | 0.00548 | -0.0509 | 146.7153
5 | 0.8191 | 0.00605 | -0.0434 | 135.3884
5.5 | 0.8208 | 0.00704 | -0.0338 | 116.5909
6 | 0.8303 | 0.00816 | -0.0264 | 101.7525
6.5 | 0.8485 | 0.00923 | -0.0209 | 91.9285
7 | 0.8677 | 0.01039 | -0.0159 | 83.513
7.5 | 0.8875 | 0.01162 | -0.0112 | 76.3769
8 | 0.9022 | 0.01311 | -0.006 | 68.8177
8.5 | 0.9164 | 0.01472 | -0.0009 | 62.2554
9 | 0.9308 | 0.01642 | 0.0038 | 56.687
9.5 | 0.949 | 0.0181 | 0.0077 | 52.4309
10.5 | 0.9819 | 0.02191 | 0.0153 | 44.8152
11 | 1.0075 | 0.02351 | 0.0177 | 42.8541
11.5 | 1.0389 | 0.02489 | 0.0192 | 41.7397
12 | 1.0713 | 0.02622 | 0.0206 | 40.8581
12.5 | 1.1014 | 0.02777 | 0.022 | 39.6615
13 | 1.1323 | 0.02925 | 0.0233 | 38.7111
13.5 | 1.1619 | 0.03091 | 0.0245 | 37.5898
14 | 1.1889 | 0.03273 | 0.0259 | 36.3245
14.5 | 1.2183 | 0.03448 | 0.0269 | 35.3335
15 | 1.2452 | 0.03642 | 0.028 | 34.19
15.5 | 1.2691 | 0.03864 | 0.0292 | 32.8442
16 | 1.2919 | 0.04097 | 0.0303 | 31.5328
16.5 | 1.3143 | 0.04338 | 0.0313 | 30.2974
17 | 1.3358 | 0.04583 | 0.0324 | 29.1468
17.5 | 1.3607 | 0.04863 | 0.032 | 27.9807
18 | 1.4199 | 0.05342 | 0.022 | 26.5799
19 | 1.4559 | 0.06083 | 0.0213 | 23.9339
19.5 | 1.4637 | 0.0648 | 0.0221 | 22.588
20 | 1.4686 | 0.06897 | 0.0231 | 21.2933

## 77. Re 5M Mach 0.25 (1)
BIGFOIL.COM POLAR EXPORT
NACA66-520 a=0.0
NACA66-520 a=0.0 |  |  |  | Cl Max: | 1.599 | at alpha= | 13 | deg
JavaFoil+Calcfoil stall+Eppler ext transition |  |  |  | L/D Max: | 108.055 | at alpha= | 5 | deg
Re: | 5000000 |  |  | Cd Min: | 0.00419 | at alpha= | 0 | deg
Mach: | 0.25 |  |  | Cl=0 at alpha= | -2.5625 | deg
|  |  |  | @ Cl=0.1, Cd= | 0.0070301
|  |  |  | @ Cl=0.4, Cd= | 0.0050897
|  |  |  | @ Cl=0.6, Cd= | 0.0062406
alpha (deg) | Cl | Cd | Cm | Cl/Cd
-15 | -0.623 | 0.10921 | -0.002 | -5.7
-14.5 | -0.656 | 0.10057 | -0.002 | -6.524
-14 | -0.683 | 0.09579 | -0.003 | -7.132
-13.5 | -0.705 | 0.08965 | -0.004 | -7.861
-13 | -0.721 | 0.08342 | -0.004 | -8.639
-12.5 | -0.728 | 0.08029 | -0.005 | -9.068
-12 | -0.73 | 0.07494 | -0.006 | -9.745
-11.5 | -0.732 | 0.06639 | -0.007 | -11.022
-11 | -0.724 | 0.06052 | -0.008 | -11.971
-10.5 | -0.708 | 0.05682 | -0.009 | -12.466
-10 | -0.81 | 0.01383 | -0.016 | -58.593
-9.5 | -0.782 | 0.01268 | -0.017 | -61.624
-9 | -0.744 | 0.01207 | -0.018 | -61.669
-8.5 | -0.701 | 0.01156 | -0.02 | -60.687
-8 | -0.654 | 0.01104 | -0.021 | -59.285
-7.5 | -0.603 | 0.01061 | -0.022 | -56.81
-7 | -0.547 | 0.01011 | -0.024 | -54.084
-6.5 | -0.489 | 0.0097 | -0.025 | -50.389
-6 | -0.43 | 0.00931 | -0.027 | -46.158
-5.5 | -0.37 | 0.00864 | -0.028 | -42.816
-5 | -0.309 | 0.00839 | -0.03 | -36.789
-4.5 | -0.246 | 0.00814 | -0.031 | -30.267
-4 | -0.184 | 0.00788 | -0.032 | -23.303
-3.5 | -0.12 | 0.00766 | -0.034 | -15.704
-3 | -0.056 | 0.00747 | -0.035 | -7.55
-2.5 | 0.008 | 0.00726 | -0.037 | 1.084
-2 | 0.073 | 0.00708 | -0.038 | 10.247
-1.5 | 0.138 | 0.00696 | -0.04 | 19.818
-1 | 0.203 | 0.00643 | -0.041 | 31.584
-0.5 | 0.268 | 0.00665 | -0.043 | 40.323
0 | 0.333 | 0.00419 | -0.044 | 79.483
0.5 | 0.395 | 0.00506 | -0.045 | 78.18
1 | 0.459 | 0.00544 | -0.047 | 84.327
1.5 | 0.52 | 0.00578 | -0.048 | 89.922
2 | 0.583 | 0.00612 | -0.049 | 95.144
2.5 | 0.645 | 0.00656 | -0.051 | 98.322
3 | 0.707 | 0.00695 | -0.052 | 101.797
3.5 | 0.769 | 0.00741 | -0.054 | 103.796
4 | 0.83 | 0.00792 | -0.055 | 104.902
4.5 | 0.892 | 0.00837 | -0.056 | 106.56
5 | 0.953 | 0.00882 | -0.058 | 108.055
5.5 | 1.013 | 0.00942 | -0.059 | 107.498
6 | 1.071 | 0.0101 | -0.06 | 106.028
6.5 | 1.128 | 0.01079 | -0.062 | 104.527
7 | 1.184 | 0.01154 | -0.063 | 102.609
7.5 | 1.235 | 0.01521 | -0.064 | 81.191
8 | 1.287 | 0.01596 | -0.065 | 80.628
8.5 | 1.335 | 0.01682 | -0.067 | 79.399
9 | 1.381 | 0.01763 | -0.068 | 78.353
9.5 | 1.424 | 0.01849 | -0.069 | 77.018
10 | 1.463 | 0.01944 | -0.071 | 75.262
10.5 | 1.498 | 0.02038 | -0.072 | 73.509
11 | 1.529 | 0.02133 | -0.073 | 71.68
11.5 | 1.555 | 0.02243 | -0.074 | 69.317
12 | 1.575 | 0.0237 | -0.076 | 66.466
12.5 | 1.59 | 0.0251 | -0.077 | 63.341
13 | 1.599 | 0.0265 | -0.078 | 60.343
13.5 | 1.598 | 0.02791 | -0.079 | 57.253
14 | 1.587 | 0.02978 | -0.08 | 53.301
14.5 | 1.569 | 0.03149 | -0.081 | 49.823
15 | 1.543 | 0.03316 | -0.083 | 46.539
15.5 | 1.508 | 0.03562 | -0.084 | 42.343
16 | 1.466 | 0.03803 | -0.085 | 38.555
16.5 | 1.206 | 0.12789 | -0.043 | 9.428
17 | 1.359 | 0.04382 | -0.086 | 31.017
17.5 | 1.295 | 0.04746 | -0.087 | 27.288
18 | 1.225 | 0.05183 | -0.088 | 23.636

## 78. Re 5M Mach 0.25 (2)
BIGFOIL.COM POLAR EXPORT
NACA66-520 a=0.0
NACA66-520 a=0.0 |  |  |  | Cl Max: | 1.4172 | at alpha= | 18.5 | deg
XFOIL ncrit=9 |  |  |  | L/D Max: | 153.366 | at alpha= | 2.5 | deg
Re: | 5000000 |  |  | Cd Min: | 0.15828 | at alpha= | -19.5 | deg
Mach: | 0.25 |  |  | Cl=0 at alpha= | -3.3126 | deg
|  |  |  | @ Cl=0.1, Cd= | 0.0069056
|  |  |  | @ Cl=0.4, Cd= | 0.0039522
|  |  |  | @ Cl=0.6, Cd= | 0.0040798
alpha (deg) | Cl | Cd | Cm | Cl/Cd
-19.5 | -0.4725 | 0.15828 | -0.0566 | -2.9852
-19 | -0.8325 | 0.08008 | -0.1023 | -10.3959
-18.5 | -0.9158 | 0.06149 | -0.1131 | -14.8935
-18 | -0.9604 | 0.05107 | -0.1159 | -18.8056
-17.5 | -0.9895 | 0.04355 | -0.1156 | -22.721
-17 | -1.0024 | 0.03808 | -0.1137 | -26.3235
-16.5 | -1.0101 | 0.03341 | -0.1108 | -30.2335
-16 | -1.0021 | 0.0301 | -0.1079 | -33.2924
-15.5 | -0.9873 | 0.02729 | -0.1049 | -36.1781
-15 | -0.968 | 0.0248 | -0.1018 | -39.0323
-14.5 | -0.9443 | 0.02258 | -0.0987 | -41.8202
-14 | -0.9151 | 0.0207 | -0.0959 | -44.2077
-13.5 | -0.8775 | 0.01958 | -0.0938 | -44.8161
-13 | -0.8419 | 0.0182 | -0.0913 | -46.2582
-12.5 | -0.803 | 0.01713 | -0.0891 | -46.8768
-12 | -0.765 | 0.01598 | -0.0867 | -47.8723
-11.5 | -0.7235 | 0.01508 | -0.0847 | -47.9775
-11 | -0.6816 | 0.01427 | -0.0828 | -47.7645
-10.5 | -0.6386 | 0.01352 | -0.0809 | -47.2337
-9.5 | -0.5658 | 0.01162 | -0.0753 | -48.6919
-9 | -0.5208 | 0.01109 | -0.0736 | -46.9612
-8.5 | -0.4745 | 0.01063 | -0.0722 | -44.6378
-8 | -0.4272 | 0.01023 | -0.0709 | -41.7595
-7.5 | -0.3825 | 0.00978 | -0.0691 | -39.1104
-7 | -0.3383 | 0.00935 | -0.0673 | -36.1818
-6.5 | -0.292 | 0.00896 | -0.0658 | -32.5893
-6 | -0.2455 | 0.00861 | -0.0643 | -28.5134
-5.5 | -0.1981 | 0.00832 | -0.0629 | -23.8101
-5 | -0.156 | 0.00793 | -0.0604 | -19.6721
-4.5 | -0.1169 | 0.00766 | -0.0573 | -15.2611
-4 | -0.0713 | 0.00746 | -0.0553 | -9.5576
-3.5 | -0.0196 | 0.00728 | -0.0547 | -2.6923
-3 | 0.0327 | 0.0071 | -0.0542 | 4.6056
-2.5 | 0.0862 | 0.00695 | -0.054 | 12.4029
-2 | 0.1421 | 0.00677 | -0.0542 | 20.9897
-1.5 | 0.1975 | 0.00657 | -0.0544 | 30.0609
-1 | 0.2349 | 0.00567 | -0.0514 | 41.4286
-0.5 | 0.2611 | 0.0039 | -0.0465 | 66.9487
0 | 0.3233 | 0.00392 | -0.048 | 82.4745
0.5 | 0.3858 | 0.00395 | -0.0496 | 97.6709
1 | 0.4494 | 0.00396 | -0.0515 | 113.4848
1.5 | 0.5121 | 0.00401 | -0.0531 | 127.7057
2 | 0.5735 | 0.00404 | -0.0545 | 141.9554
2.5 | 0.6334 | 0.00413 | -0.0557 | 153.3656
3 | 0.6855 | 0.00447 | -0.0553 | 153.3557
3.5 | 0.7333 | 0.00487 | -0.054 | 150.5749
4 | 0.7774 | 0.00527 | -0.0521 | 147.5142
4.5 | 0.8123 | 0.00567 | -0.0482 | 143.2628
5 | 0.8183 | 0.00638 | -0.0386 | 128.2602
5.5 | 0.8211 | 0.0076 | -0.0295 | 108.0395
6 | 0.8327 | 0.00887 | -0.0224 | 93.8782
6.5 | 0.8456 | 0.01023 | -0.016 | 82.6588
7 | 0.865 | 0.01151 | -0.0108 | 75.152
7.5 | 0.8844 | 0.01288 | -0.0059 | 68.6646
8 | 0.9015 | 0.01443 | -0.0009 | 62.474
8.5 | 0.9192 | 0.01609 | 0.0037 | 57.1287
9 | 0.9282 | 0.01816 | 0.0093 | 51.1123
9.5 | 0.9457 | 0.02001 | 0.0134 | 47.2614
10 | 0.9594 | 0.0222 | 0.0178 | 43.2162
10.5 | 0.9759 | 0.02437 | 0.0215 | 40.0451
11 | 1.0051 | 0.02599 | 0.0237 | 38.6726
11.5 | 1.0362 | 0.0276 | 0.0254 | 37.5435
12 | 1.0698 | 0.02909 | 0.0269 | 36.7755
12.5 | 1.0993 | 0.03092 | 0.0286 | 35.553
13 | 1.1318 | 0.03259 | 0.0299 | 34.7284
13.5 | 1.1581 | 0.03473 | 0.0316 | 33.3458
14 | 1.1883 | 0.03668 | 0.0329 | 32.3964
14.5 | 1.2154 | 0.03892 | 0.0342 | 31.2282
15 | 1.2393 | 0.04144 | 0.0356 | 29.9059
15.5 | 1.262 | 0.04417 | 0.0369 | 28.5714
16 | 1.2857 | 0.0469 | 0.0379 | 27.4136
16.5 | 1.3056 | 0.05 | 0.0389 | 26.112
17 | 1.3229 | 0.0534 | 0.0399 | 24.7734
17.5 | 1.3331 | 0.05738 | 0.0411 | 23.2328
18 | 1.3705 | 0.06176 | 0.0367 | 22.1907
18.5 | 1.4172 | 0.06813 | 0.0276 | 20.8014
19 | 1.4109 | 0.07217 | 0.0315 | 19.5497
19.5 | 1.4084 | 0.07735 | 0.0325 | 18.2081
20 | 1.4051 | 0.08306 | 0.0327 | 16.9167

## 79. Re 5M Mach 0.50 (1)
BIGFOIL.COM POLAR EXPORT
NACA66-520 a=0.0
NACA66-520 a=0.0 |  |  |  | Cl Max: | 1.449 | at alpha= | 9 | deg
JavaFoil+Calcfoil stall+Eppler ext transition |  |  |  | L/D Max: | 98.092 | at alpha= | 4.5 | deg
Re: | 5000000 |  |  | Cd Min: | 0.00454 | at alpha= | 0 | deg
Mach: | 0.5 |  |  | Cl=0 at alpha= | -2.5634 | deg
|  |  |  | @ Cl=0.1, Cd= | 0.0075607
|  |  |  | @ Cl=0.4, Cd= | 0.0050835
|  |  |  | @ Cl=0.6, Cd= | 0.0068404
alpha (deg) | Cl | Cd | Cm | Cl/Cd
-20 | -0.999 | 0.15743 | 0.005 | -6.343
-19.5 | -0.97 | 0.15387 | 0.005 | -6.307
-19 | -0.945 | 0.15261 | 0.004 | -6.193
-18.5 | -0.915 | 0.14588 | 0.003 | -6.274
-18 | -0.884 | 0.1422 | 0.002 | -6.219
-17.5 | -0.856 | 0.13878 | 0.002 | -6.167
-17 | -0.828 | 0.13324 | 0.001 | -6.212
-16.5 | -0.8 | 0.12913 | 0 | -6.193
-16 | -0.772 | 0.12474 | 0 | -6.188
-15.5 | -0.742 | 0.11798 | -0.001 | -6.29
-15 | -0.713 | 0.1156 | -0.002 | -6.171
-14.5 | -0.685 | 0.11164 | -0.002 | -6.137
-14 | -0.657 | 0.10695 | -0.003 | -6.142
-13.5 | -0.628 | 0.09989 | -0.004 | -6.292
-13 | -0.6 | 0.09645 | -0.005 | -6.222
-12.5 | -0.572 | 0.09594 | -0.005 | -5.96
-12 | -0.542 | 0.09114 | -0.006 | -5.951
-11.5 | -0.514 | 0.08101 | -0.007 | -6.342
-11 | -0.485 | 0.07406 | -0.007 | -6.554
-10.5 | -0.457 | 0.06688 | -0.008 | -6.834
-10 | -0.428 | 0.06986 | -0.009 | -6.132
-9.5 | -0.4 | 0.06435 | -0.01 | -6.213
-9 | -0.37 | 0.06366 | -0.01 | -5.818
-8.5 | -0.488 | 0.05832 | -0.011 | -8.369
-8 | -0.533 | 0.05167 | -0.012 | -10.312
-7.5 | -0.518 | 0.04707 | -0.014 | -11.011
-7 | -0.578 | 0.01202 | -0.026 | -48.067
-6.5 | -0.524 | 0.01138 | -0.028 | -46.029
-6 | -0.465 | 0.01082 | -0.03 | -42.999
-5.5 | -0.403 | 0.01022 | -0.031 | -39.429
-5 | -0.338 | 0.00947 | -0.033 | -35.712
-4.5 | -0.271 | 0.0088 | -0.034 | -30.821
-4 | -0.203 | 0.0087 | -0.036 | -23.296
-3.5 | -0.133 | 0.00839 | -0.037 | -15.853
-3 | -0.062 | 0.00811 | -0.039 | -7.707
-2.5 | 0.009 | 0.00786 | -0.041 | 1.111
-2 | 0.08 | 0.00761 | -0.042 | 10.572
-1.5 | 0.153 | 0.00743 | -0.044 | 20.608
-1 | 0.226 | 0.00729 | -0.045 | 30.948
-0.5 | 0.298 | 0.00717 | -0.047 | 41.548
0 | 0.37 | 0.00454 | -0.049 | 81.359
0.5 | 0.439 | 0.00579 | -0.05 | 75.725
1 | 0.509 | 0.00627 | -0.052 | 81.172
1.5 | 0.576 | 0.00667 | -0.053 | 86.372
2 | 0.645 | 0.00716 | -0.055 | 90.128
2.5 | 0.714 | 0.00767 | -0.056 | 93.078
3 | 0.783 | 0.00822 | -0.058 | 95.283
3.5 | 0.851 | 0.00884 | -0.059 | 96.274
4 | 0.919 | 0.00947 | -0.061 | 97.091
4.5 | 0.987 | 0.01006 | -0.062 | 98.092
5 | 1.054 | 0.01078 | -0.064 | 97.751
5.5 | 1.12 | 0.01168 | -0.065 | 95.895
6 | 1.182 | 0.01261 | -0.067 | 93.752
6.5 | 1.242 | 0.0136 | -0.068 | 91.323
7 | 1.295 | 0.01826 | -0.07 | 70.955
7.5 | 1.348 | 0.01946 | -0.071 | 69.252
8 | 1.393 | 0.02063 | -0.073 | 67.519
8.5 | 1.428 | 0.02196 | -0.074 | 65.024
9 | 1.449 | 0.02344 | -0.075 | 61.806
9.5 | 1.447 | 0.02509 | -0.077 | 57.694
10 | 1.407 | 0.02719 | -0.078 | 51.745
10.5 | 1.253 | 0.03011 | -0.079 | 41.611
11 | 0.769 | 0.07795 | -0.039 | 9.864
11.5 | 0.941 | 0.0342 | -0.082 | 27.513
12 | 0.97 | 0.03782 | -0.083 | 25.648
12.5 | 0.852 | 0.09622 | -0.041 | 8.85
13 | 1.033 | 0.04058 | -0.086 | 25.455
13.5 | 1.059 | 0.0455 | -0.087 | 23.269
14 | 1.085 | 0.05201 | -0.087 | 20.864

## 80. Re 5M Mach 0.50 (2)
BIGFOIL.COM POLAR EXPORT
NACA66-520 a=0.0
NACA66-520 a=0.0 |  |  |  | Cl Max: | 1.1739 | at alpha= | 15 | deg
XFOIL ncrit=9 |  |  |  | L/D Max: | 150.743 | at alpha= | 2.5 | deg
Re: | 5000000 |  |  | Cd Min: | 0.16632 | at alpha= | 20 | deg
Mach: | 0.5 |  |  | Cl=0 at alpha= | -4.3439 | deg
|  |  |  | @ Cl=0.1, Cd= | 0.0080935
|  |  |  | @ Cl=0.4, Cd= | 0.0042263
|  |  |  | @ Cl=0.6, Cd= | 0.0043399
alpha (deg) | Cl | Cd | Cm | Cl/Cd
-15.5 | -0.2965 | 0.12499 | -0.0958 | -2.3722
-15 | -0.294 | 0.11556 | -0.1015 | -2.5441
-14.5 | -0.2997 | 0.1051 | -0.1078 | -2.8516
-14 | -0.3154 | 0.09337 | -0.115 | -3.378
-13.5 | -0.3391 | 0.08047 | -0.1234 | -4.214
-13 | -0.3985 | 0.06125 | -0.1377 | -6.5061
-12.5 | -0.4469 | 0.05029 | -0.1421 | -8.8865
-12 | -0.4844 | 0.04236 | -0.1416 | -11.4353
-11.5 | -0.5151 | 0.03603 | -0.1381 | -14.2964
-11 | -0.5504 | 0.0297 | -0.1322 | -18.532
-10.5 | -0.564 | 0.02471 | -0.1256 | -22.8248
-10 | -0.5566 | 0.01923 | -0.1198 | -28.9444
-9.5 | -0.5254 | 0.01609 | -0.1146 | -32.6538
-8.5 | -0.4322 | 0.01396 | -0.1067 | -30.9599
-8 | -0.3742 | 0.01337 | -0.1045 | -27.988
-7.5 | -0.3208 | 0.01268 | -0.1019 | -25.2997
-7 | -0.2701 | 0.01195 | -0.0991 | -22.6025
-6.5 | -0.2203 | 0.01125 | -0.0963 | -19.5822
-6 | -0.1684 | 0.01066 | -0.0939 | -15.7974
-5.5 | -0.1134 | 0.0102 | -0.0922 | -11.1176
-5 | -0.0636 | 0.00962 | -0.0898 | -6.6112
-4.5 | -0.0158 | 0.00905 | -0.0871 | -1.7459
-4 | 0.0348 | 0.00858 | -0.0848 | 4.0559
-3.5 | 0.0857 | 0.00819 | -0.0827 | 10.464
-3 | 0.1361 | 0.00785 | -0.0805 | 17.3376
-2.5 | 0.1845 | 0.00746 | -0.0778 | 24.7319
-2 | 0.2296 | 0.00719 | -0.0744 | 31.9332
-1.5 | 0.2753 | 0.00703 | -0.071 | 39.1607
-1 | 0.3202 | 0.00664 | -0.0676 | 48.2229
-0.5 | 0.3021 | 0.00423 | -0.053 | 71.4184
0 | 0.3732 | 0.00423 | -0.0547 | 88.227
0.5 | 0.4452 | 0.00422 | -0.0565 | 105.4976
1 | 0.5165 | 0.00425 | -0.0582 | 121.5294
1.5 | 0.5864 | 0.00432 | -0.0596 | 135.7407
2 | 0.6546 | 0.00442 | -0.0606 | 148.0995
2.5 | 0.71 | 0.00471 | -0.059 | 150.7431
3 | 0.7187 | 0.00533 | -0.0482 | 134.8405
3.5 | 0.7261 | 0.00631 | -0.0379 | 115.0713
4.5 | 0.7638 | 0.00867 | -0.0231 | 88.0969
5 | 0.7812 | 0.01013 | -0.016 | 77.1175
5.5 | 0.8025 | 0.01157 | -0.0097 | 69.3604
6 | 0.8094 | 0.01356 | -0.0017 | 59.6903
6.5 | 0.835 | 0.01511 | 0.0034 | 55.2614
7.5 | 0.8789 | 0.01868 | 0.0141 | 47.0503
8 | 0.9014 | 0.02061 | 0.019 | 43.7361
8.5 | 0.9246 | 0.02264 | 0.0236 | 40.8392
9 | 0.9416 | 0.02503 | 0.0286 | 37.6189
9.5 | 0.9471 | 0.02813 | 0.0343 | 33.6687
10.5 | 0.9619 | 0.03499 | 0.0439 | 27.4907
11 | 0.9917 | 0.0376 | 0.0464 | 26.375
11.5 | 1.0253 | 0.04016 | 0.0485 | 25.5304
12 | 1.0561 | 0.04297 | 0.0506 | 24.5776
12.5 | 1.0866 | 0.04597 | 0.0525 | 23.6372
13 | 1.111 | 0.04958 | 0.0544 | 22.4082
13.5 | 1.1344 | 0.05341 | 0.0561 | 21.2395
14 | 1.1535 | 0.05781 | 0.0575 | 19.9533
14.5 | 1.169 | 0.0627 | 0.0585 | 18.6443
15 | 1.1739 | 0.06873 | 0.059 | 17.0799
15.5 | 1.1737 | 0.07557 | 0.0587 | 15.5313
16 | 1.1684 | 0.08324 | 0.0575 | 14.0365
16.5 | 1.1548 | 0.09214 | 0.0552 | 12.5331
17 | 1.1389 | 0.1017 | 0.052 | 11.1986
17.5 | 1.1215 | 0.11174 | 0.0478 | 10.0367
18 | 1.1057 | 0.12201 | 0.043 | 9.0624
18.5 | 1.0884 | 0.13268 | 0.0376 | 8.2032
19 | 1.073 | 0.14341 | 0.0316 | 7.482
19.5 | 1.056 | 0.15458 | 0.025 | 6.8314
20 | 1.0365 | 0.16632 | 0.0177 | 6.232

## 81. Re 6M Mach 0.00 (1)
BIGFOIL.COM POLAR EXPORT
NACA66-520 a=0.0
NACA66-520 a=0.0 |  |  |  | Cl Max: | 1.664 | at alpha= | 15 | deg
JavaFoil+Calcfoil stall+Eppler ext transition |  |  |  | L/D Max: | 110.364 | at alpha= | 5 | deg
Re: | 6000000 |  |  | Cd Min: | 0.00476 | at alpha= | 0 | deg
Mach: | 0 |  |  | Cl=0 at alpha= | -2.5635 | deg
|  |  |  | @ Cl=0.1, Cd= | 0.0064159
|  |  |  | @ Cl=0.4, Cd= | 0.005184
|  |  |  | @ Cl=0.6, Cd= | 0.0062108
alpha (deg) | Cl | Cd | Cm | Cl/Cd
-18 | -0.765 | 0.13482 | 0.002 | -5.678
-17.5 | -0.78 | 0.12846 | 0.002 | -6.074
-17 | -0.793 | 0.12246 | 0.001 | -6.474
-16.5 | -0.804 | 0.11729 | 0 | -6.852
-16 | -0.813 | 0.11126 | 0 | -7.306
-15.5 | -0.82 | 0.10533 | -0.001 | -7.782
-15 | -0.826 | 0.09776 | -0.002 | -8.45
-14.5 | -0.83 | 0.09018 | -0.002 | -9.201
-14 | -0.829 | 0.08433 | -0.003 | -9.831
-13.5 | -0.827 | 0.07773 | -0.004 | -10.637
-13 | -0.951 | 0.01937 | -0.007 | -49.066
-12.5 | -0.809 | 0.0677 | -0.006 | -11.949
-12 | -0.925 | 0.01641 | -0.01 | -56.35
-11.5 | -0.91 | 0.01453 | -0.011 | -62.628
-11 | -0.886 | 0.01329 | -0.013 | -66.709
-10.5 | -0.856 | 0.01263 | -0.014 | -67.751
-10 | -0.821 | 0.01203 | -0.015 | -68.205
-9.5 | -0.781 | 0.01146 | -0.016 | -68.15
-9 | -0.738 | 0.01111 | -0.018 | -66.429
-8.5 | -0.692 | 0.01059 | -0.019 | -65.336
-8 | -0.643 | 0.01016 | -0.02 | -63.258
-7.5 | -0.59 | 0.00975 | -0.022 | -60.545
-7 | -0.534 | 0.00936 | -0.023 | -57.113
-6.5 | -0.477 | 0.00897 | -0.025 | -53.201
-6 | -0.419 | 0.00836 | -0.026 | -50.156
-5.5 | -0.36 | 0.00807 | -0.027 | -44.646
-5 | -0.3 | 0.00788 | -0.029 | -38.12
-4.5 | -0.24 | 0.00764 | -0.03 | -31.398
-4 | -0.179 | 0.00742 | -0.032 | -24.077
-3.5 | -0.117 | 0.0072 | -0.033 | -16.239
-3 | -0.055 | 0.00703 | -0.034 | -7.803
-2.5 | 0.008 | 0.00683 | -0.036 | 1.12
-2 | 0.07 | 0.00673 | -0.037 | 10.458
-1.5 | 0.134 | 0.00606 | -0.039 | 22.087
-1 | 0.197 | 0.00631 | -0.04 | 31.27
-0.5 | 0.261 | 0.00661 | -0.042 | 39.459
0 | 0.322 | 0.00476 | -0.043 | 67.511
0.5 | 0.383 | 0.00511 | -0.044 | 75.059
1 | 0.445 | 0.00538 | -0.045 | 82.821
1.5 | 0.504 | 0.00566 | -0.047 | 89.164
2 | 0.565 | 0.00601 | -0.048 | 94.09
2.5 | 0.626 | 0.00636 | -0.049 | 98.374
3 | 0.686 | 0.00676 | -0.051 | 101.607
3.5 | 0.747 | 0.00714 | -0.052 | 104.537
4 | 0.806 | 0.00756 | -0.053 | 106.652
4.5 | 0.866 | 0.00792 | -0.055 | 109.41
5 | 0.925 | 0.00839 | -0.056 | 110.364
5.5 | 0.984 | 0.00895 | -0.057 | 110.008
6 | 1.041 | 0.00952 | -0.059 | 109.333
6.5 | 1.097 | 0.01013 | -0.06 | 108.343
7 | 1.152 | 0.0107 | -0.061 | 107.691
7.5 | 1.203 | 0.01387 | -0.062 | 86.734
8 | 1.255 | 0.0145 | -0.064 | 86.518
8.5 | 1.304 | 0.01524 | -0.065 | 85.556
9 | 1.351 | 0.01591 | -0.066 | 84.908
9.5 | 1.396 | 0.01666 | -0.067 | 83.831
10 | 1.439 | 0.01739 | -0.069 | 82.738
10.5 | 1.478 | 0.01813 | -0.07 | 81.523
11 | 1.515 | 0.01906 | -0.071 | 79.484
11.5 | 1.548 | 0.01996 | -0.072 | 77.56
12 | 1.579 | 0.02084 | -0.073 | 75.737
12.5 | 1.605 | 0.02195 | -0.075 | 73.13
13 | 1.628 | 0.023 | -0.076 | 70.788
13.5 | 1.644 | 0.02426 | -0.077 | 67.761
14 | 1.656 | 0.0254 | -0.078 | 65.19
14.5 | 1.662 | 0.02676 | -0.079 | 62.099
15 | 1.664 | 0.02827 | -0.08 | 58.871
15.5 | 1.662 | 0.02964 | -0.081 | 56.079
16 | 1.656 | 0.0314 | -0.082 | 52.719
16.5 | 1.645 | 0.03304 | -0.084 | 49.792
17 | 1.63 | 0.03497 | -0.085 | 46.617
17.5 | 1.613 | 0.03669 | -0.086 | 43.953
18 | 1.591 | 0.03889 | -0.086 | 40.904
18.5 | 1.565 | 0.0412 | -0.087 | 37.984
19 | 1.533 | 0.04338 | -0.088 | 35.346
19.5 | 1.499 | 0.04636 | -0.089 | 32.325
20 | 1.457 | 0.04921 | -0.09 | 29.601

## 82. Re 6M Mach 0.00 (2)
BIGFOIL.COM POLAR EXPORT
NACA66-520 a=0.0
NACA66-520 a=0.0 |  |  |  | Cl Max: | 1.5102 | at alpha= | 20 | deg
XFOIL ncrit=9 |  |  |  | L/D Max: | 150.97 | at alpha= | 2.5 | deg
Re: | 6000000 |  |  | Cd Min: | 0.06466 | at alpha= | 20 | deg
Mach: | 0 |  |  | Cl=0 at alpha= | -3.1512 | deg
|  |  |  | @ Cl=0.1, Cd= | 0.0064707
|  |  |  | @ Cl=0.4, Cd= | 0.0036694
|  |  |  | @ Cl=0.6, Cd= | 0.0039977
alpha (deg) | Cl | Cd | Cm | Cl/Cd
-20 | -1.2369 | 0.03755 | -0.0982 | -32.9401
-19.5 | -1.2252 | 0.03454 | -0.0969 | -35.4719
-19 | -1.2091 | 0.03196 | -0.0955 | -37.8317
-18.5 | -1.1899 | 0.02972 | -0.0939 | -40.037
-18 | -1.1682 | 0.02772 | -0.0923 | -42.1429
-17.5 | -1.1449 | 0.02587 | -0.0906 | -44.2559
-17 | -1.1175 | 0.02435 | -0.089 | -45.8932
-16.5 | -1.09 | 0.02283 | -0.0872 | -47.7442
-16 | -1.0601 | 0.02154 | -0.0855 | -49.2154
-15.5 | -1.0276 | 0.02033 | -0.084 | -50.546
-15 | -0.9947 | 0.01922 | -0.0823 | -51.7534
-14.5 | -0.9587 | 0.01827 | -0.0809 | -52.474
-14 | -0.926 | 0.01712 | -0.079 | -54.0888
-13.5 | -0.8864 | 0.01642 | -0.0779 | -53.9829
-13 | -0.851 | 0.01547 | -0.076 | -55.0097
-12.5 | -0.8116 | 0.01471 | -0.0747 | -55.1734
-12 | -0.7739 | 0.01388 | -0.073 | -55.7565
-11.5 | -0.7336 | 0.0132 | -0.0716 | -55.5758
-11 | -0.6927 | 0.01258 | -0.0702 | -55.0636
-10.5 | -0.6522 | 0.01194 | -0.0687 | -54.6231
-10 | -0.625 | 0.0108 | -0.065 | -57.8704
-9.5 | -0.5828 | 0.01032 | -0.0636 | -56.4729
-9 | -0.5403 | 0.00988 | -0.0622 | -54.6862
-8.5 | -0.4969 | 0.00949 | -0.0609 | -52.3604
-8 | -0.4523 | 0.00917 | -0.0597 | -49.3239
-7.5 | -0.4083 | 0.00881 | -0.0583 | -46.3451
-7 | -0.3665 | 0.00842 | -0.0565 | -43.5273
-6.5 | -0.3235 | 0.00809 | -0.0547 | -39.9876
-6 | -0.2818 | 0.00782 | -0.0526 | -36.0358
-5.5 | -0.2407 | 0.00766 | -0.0503 | -31.423
-5 | -0.1914 | 0.00746 | -0.0497 | -25.6568
-4.5 | -0.1421 | 0.00722 | -0.049 | -19.6814
-4 | -0.0905 | 0.00704 | -0.0489 | -12.8551
-3.5 | -0.0376 | 0.0069 | -0.049 | -5.4493
-3 | 0.0163 | 0.00675 | -0.0493 | 2.4148
-2.5 | 0.0706 | 0.00655 | -0.0497 | 10.7786
-2 | 0.1262 | 0.0064 | -0.0503 | 19.7188
-1.5 | 0.1811 | 0.00621 | -0.0508 | 29.1626
-1 | 0.2268 | 0.00562 | -0.0497 | 40.3559
-0.5 | 0.2508 | 0.00369 | -0.0448 | 67.9675
0 | 0.3109 | 0.0037 | -0.0464 | 84.027
0.5 | 0.3715 | 0.00366 | -0.048 | 101.5027
1 | 0.4321 | 0.00368 | -0.0497 | 117.4185
1.5 | 0.492 | 0.00375 | -0.0512 | 131.2
2 | 0.5512 | 0.00384 | -0.0527 | 143.5417
2.5 | 0.6069 | 0.00402 | -0.0535 | 150.9701
3 | 0.6579 | 0.00437 | -0.0533 | 150.5492
3.5 | 0.7068 | 0.00473 | -0.0528 | 149.4292
4 | 0.7547 | 0.00506 | -0.0521 | 149.1502
4.5 | 0.7977 | 0.00543 | -0.0504 | 146.9061
5 | 0.8075 | 0.00608 | -0.042 | 132.8125
5.5 | 0.8123 | 0.00702 | -0.0331 | 115.7123
6 | 0.8259 | 0.00804 | -0.0265 | 102.7239
6.5 | 0.8456 | 0.00908 | -0.0213 | 93.1278
7 | 0.8653 | 0.01018 | -0.0163 | 85
7.5 | 0.8859 | 0.01135 | -0.0118 | 78.0529
8 | 0.8993 | 0.01284 | -0.0064 | 70.0389
8.5 | 0.9129 | 0.01444 | -0.0013 | 63.2202
9 | 0.928 | 0.01612 | 0.0033 | 57.5682
9.5 | 0.9494 | 0.01762 | 0.0068 | 53.882
10 | 0.966 | 0.01942 | 0.0107 | 49.7425
11 | 1.0171 | 0.02246 | 0.0157 | 45.285
11.5 | 1.0508 | 0.02364 | 0.017 | 44.4501
12 | 1.0819 | 0.02502 | 0.0184 | 43.2414
12.5 | 1.114 | 0.02634 | 0.0197 | 42.2931
13 | 1.1449 | 0.0278 | 0.0209 | 41.1835
13.5 | 1.1737 | 0.02938 | 0.0222 | 39.9489
14 | 1.2044 | 0.03094 | 0.0233 | 38.927
14.5 | 1.2326 | 0.03265 | 0.0244 | 37.7519
15 | 1.2607 | 0.03443 | 0.0254 | 36.6163
15.5 | 1.2838 | 0.03659 | 0.0267 | 35.0861
16 | 1.3092 | 0.03865 | 0.0277 | 33.8732
16.5 | 1.3343 | 0.04076 | 0.0285 | 32.7355
17 | 1.3551 | 0.04321 | 0.0295 | 31.3608
17.5 | 1.3737 | 0.0458 | 0.0308 | 29.9934
18 | 1.4083 | 0.04891 | 0.0278 | 28.7937
18.5 | 1.4697 | 0.0534 | 0.0177 | 27.5225
19 | 1.4909 | 0.05686 | 0.017 | 26.2205
19.5 | 1.5036 | 0.06059 | 0.0173 | 24.816
20 | 1.5102 | 0.06466 | 0.0181 | 23.356

## 83. Re 6M Mach 0.10 (1)
BIGFOIL.COM POLAR EXPORT
NACA66-520 a=0.0
NACA66-520 a=0.0 |  |  |  | Cl Max: | 1.653 | at alpha= | 14.5 | deg
JavaFoil+Calcfoil stall+Eppler ext transition |  |  |  | L/D Max: | 109.937 | at alpha= | 5 | deg
Re: | 6000000 |  |  | Cd Min: | 0.0048 | at alpha= | 0 | deg
Mach: | 0.1 |  |  | Cl=0 at alpha= | -2.5635 | deg
|  |  |  | @ Cl=0.1, Cd= | 0.0064437
|  |  |  | @ Cl=0.4, Cd= | 0.0051929
|  |  |  | @ Cl=0.6, Cd= | 0.0062284
alpha (deg) | Cl | Cd | Cm | Cl/Cd
-16.5 | -0.773 | 0.11914 | 0 | -6.487
-16 | -0.785 | 0.11253 | 0 | -6.979
-15.5 | -0.796 | 0.10707 | -0.001 | -7.432
-15 | -0.806 | 0.09812 | -0.002 | -8.211
-14.5 | -0.811 | 0.09212 | -0.002 | -8.801
-14 | -0.813 | 0.08606 | -0.003 | -9.45
-13.5 | -0.812 | 0.08021 | -0.004 | -10.129
-13 | -0.82 | 0.06673 | -0.005 | -12.291
-12.5 | -0.797 | 0.07151 | -0.006 | -11.139
-12 | -0.8 | 0.05762 | -0.007 | -13.877
-11.5 | -0.903 | 0.01502 | -0.011 | -60.116
-11 | -0.884 | 0.01348 | -0.013 | -65.564
-10.5 | -0.854 | 0.01278 | -0.014 | -66.878
-10 | -0.82 | 0.01215 | -0.015 | -67.553
-9.5 | -0.782 | 0.0116 | -0.017 | -67.387
-9 | -0.739 | 0.01124 | -0.018 | -65.814
-8.5 | -0.694 | 0.01069 | -0.019 | -64.903
-8 | -0.645 | 0.01021 | -0.021 | -63.129
-7.5 | -0.593 | 0.0098 | -0.022 | -60.479
-7 | -0.536 | 0.00943 | -0.023 | -56.87
-6.5 | -0.479 | 0.00904 | -0.025 | -53.013
-6 | -0.421 | 0.00842 | -0.026 | -50.001
-5.5 | -0.362 | 0.00812 | -0.027 | -44.537
-5 | -0.302 | 0.0079 | -0.029 | -38.163
-4.5 | -0.241 | 0.00769 | -0.03 | -31.336
-4 | -0.179 | 0.00744 | -0.032 | -24.125
-3.5 | -0.117 | 0.00725 | -0.033 | -16.21
-3 | -0.055 | 0.00707 | -0.035 | -7.786
-2.5 | 0.008 | 0.00688 | -0.036 | 1.117
-2 | 0.071 | 0.00677 | -0.037 | 10.447
-1.5 | 0.135 | 0.00605 | -0.039 | 22.235
-1 | 0.198 | 0.006 | -0.04 | 33.019
-0.5 | 0.262 | 0.00663 | -0.042 | 39.55
0 | 0.323 | 0.0048 | -0.043 | 67.313
0.5 | 0.385 | 0.00513 | -0.044 | 75.147
1 | 0.447 | 0.00539 | -0.046 | 83.027
1.5 | 0.507 | 0.0057 | -0.047 | 88.858
2 | 0.568 | 0.00605 | -0.048 | 93.842
2.5 | 0.629 | 0.00639 | -0.05 | 98.467
3 | 0.69 | 0.00678 | -0.051 | 101.749
3.5 | 0.75 | 0.00721 | -0.052 | 103.96
4 | 0.81 | 0.00759 | -0.054 | 106.712
4.5 | 0.87 | 0.00797 | -0.055 | 109.236
5 | 0.93 | 0.00846 | -0.056 | 109.937
5.5 | 0.989 | 0.00901 | -0.058 | 109.737
6 | 1.046 | 0.00962 | -0.059 | 108.733
6.5 | 1.102 | 0.0102 | -0.06 | 108.072
7 | 1.157 | 0.01081 | -0.061 | 107.016
7.5 | 1.208 | 0.01399 | -0.063 | 86.356
8 | 1.26 | 0.01463 | -0.064 | 86.092
8.5 | 1.309 | 0.01538 | -0.065 | 85.104
9 | 1.356 | 0.0161 | -0.066 | 84.26
9.5 | 1.401 | 0.01683 | -0.068 | 83.224
10 | 1.443 | 0.01764 | -0.069 | 81.813
10.5 | 1.482 | 0.01844 | -0.07 | 80.375
11 | 1.518 | 0.01929 | -0.071 | 78.7
11.5 | 1.55 | 0.02022 | -0.073 | 76.687
12 | 1.579 | 0.02112 | -0.074 | 74.787
12.5 | 1.605 | 0.02223 | -0.075 | 72.19
13 | 1.626 | 0.02336 | -0.076 | 69.627
13.5 | 1.64 | 0.02454 | -0.077 | 66.858
14 | 1.649 | 0.02601 | -0.078 | 63.405
14.5 | 1.653 | 0.02721 | -0.08 | 60.753
15 | 1.652 | 0.0288 | -0.081 | 57.356
15.5 | 1.646 | 0.03039 | -0.082 | 54.17
16 | 1.636 | 0.03203 | -0.083 | 51.071
16.5 | 1.621 | 0.03401 | -0.084 | 47.675
17 | 1.602 | 0.03581 | -0.085 | 44.752
17.5 | 1.58 | 0.03766 | -0.086 | 41.96
18 | 1.554 | 0.03981 | -0.087 | 39.041
18.5 | 1.523 | 0.04249 | -0.088 | 35.829
19 | 1.485 | 0.0452 | -0.089 | 32.862
19.5 | 1.445 | 0.04817 | -0.089 | 29.99

## 84. Re 6M Mach 0.10 (2)
BIGFOIL.COM POLAR EXPORT
NACA66-520 a=0.0
NACA66-520 a=0.0 |  |  |  | Cl Max: | 1.5018 | at alpha= | 20 | deg
XFOIL ncrit=9 |  |  |  | L/D Max: | 150.716 | at alpha= | 2.5 | deg
Re: | 6000000 |  |  | Cd Min: | 0.06701 | at alpha= | 20 | deg
Mach: | 0.1 |  |  | Cl=0 at alpha= | -3.167 | deg
|  |  |  | @ Cl=0.1, Cd= | 0.006491
|  |  |  | @ Cl=0.4, Cd= | 0.0036728
|  |  |  | @ Cl=0.6, Cd= | 0.0040126
alpha (deg) | Cl | Cd | Cm | Cl/Cd
-20 | -1.2144 | 0.04076 | -0.1021 | -29.7939
-19.5 | -1.2081 | 0.03707 | -0.1009 | -32.5897
-19 | -1.1966 | 0.03401 | -0.0994 | -35.1838
-18.5 | -1.1814 | 0.03136 | -0.0977 | -37.6722
-18 | -1.1628 | 0.02904 | -0.0959 | -40.0413
-17.5 | -1.1402 | 0.02703 | -0.0941 | -42.1828
-17 | -1.1141 | 0.02534 | -0.0923 | -43.9661
-16.5 | -1.0892 | 0.02362 | -0.0903 | -46.1135
-16 | -1.059 | 0.02223 | -0.0885 | -47.6383
-15.5 | -1.0279 | 0.02091 | -0.0867 | -49.1583
-15 | -0.9951 | 0.01971 | -0.085 | -50.4871
-14.5 | -0.9596 | 0.01868 | -0.0834 | -51.3704
-14 | -0.926 | 0.01754 | -0.0815 | -52.7936
-13.5 | -0.8874 | 0.01674 | -0.08 | -53.0108
-13 | -0.8505 | 0.01581 | -0.0783 | -53.7951
-12.5 | -0.8118 | 0.01498 | -0.0767 | -54.1923
-12 | -0.7736 | 0.01412 | -0.075 | -54.7875
-11.5 | -0.7338 | 0.01339 | -0.0734 | -54.8021
-11 | -0.6921 | 0.01276 | -0.072 | -54.2398
-10.5 | -0.6514 | 0.01212 | -0.0704 | -53.7459
-10 | -0.623 | 0.01099 | -0.0668 | -56.6879
-9.5 | -0.5817 | 0.01045 | -0.0652 | -55.6651
-9 | -0.539 | 0.00999 | -0.0637 | -53.954
-8.5 | -0.4952 | 0.00959 | -0.0623 | -51.6371
-8 | -0.4502 | 0.00925 | -0.0611 | -48.6703
-7.5 | -0.4055 | 0.0089 | -0.0598 | -45.5618
-7 | -0.3635 | 0.00849 | -0.0579 | -42.8151
-6.5 | -0.32 | 0.00815 | -0.0562 | -39.2638
-6 | -0.2773 | 0.00786 | -0.0543 | -35.2799
-5.5 | -0.2367 | 0.00767 | -0.0518 | -30.8605
-5 | -0.1895 | 0.00748 | -0.0506 | -25.3342
-4.5 | -0.1404 | 0.00724 | -0.0499 | -19.3923
-4 | -0.089 | 0.00706 | -0.0496 | -12.6062
-3.5 | -0.0361 | 0.00692 | -0.0496 | -5.2168
-3 | 0.0181 | 0.00676 | -0.0499 | 2.6775
-2.5 | 0.0725 | 0.00657 | -0.0502 | 11.035
-2 | 0.1282 | 0.00641 | -0.0508 | 20
-1.5 | 0.1834 | 0.00622 | -0.0513 | 29.4855
-1 | 0.2292 | 0.00565 | -0.0501 | 40.5664
-0.5 | 0.2526 | 0.0037 | -0.0451 | 68.2703
0 | 0.3131 | 0.00371 | -0.0467 | 84.3935
0.5 | 0.374 | 0.00366 | -0.0483 | 102.1858
1 | 0.435 | 0.00369 | -0.05 | 117.8862
1.5 | 0.4952 | 0.00376 | -0.0516 | 131.7021
2 | 0.5548 | 0.00385 | -0.053 | 144.1039
2.5 | 0.6104 | 0.00405 | -0.0537 | 150.716
3 | 0.6615 | 0.00439 | -0.0535 | 150.6834
3.5 | 0.7103 | 0.00476 | -0.0529 | 149.2227
4 | 0.758 | 0.00509 | -0.0521 | 148.9194
4.5 | 0.8007 | 0.00546 | -0.0503 | 146.6484
5 | 0.8072 | 0.00612 | -0.0411 | 131.8954
5.5 | 0.812 | 0.00711 | -0.0322 | 114.2053
6 | 0.8259 | 0.00816 | -0.0256 | 101.2132
6.5 | 0.8454 | 0.00923 | -0.0204 | 91.5926
7 | 0.8654 | 0.01036 | -0.0155 | 83.5328
7.5 | 0.8857 | 0.01155 | -0.0109 | 76.684
8 | 0.8997 | 0.01305 | -0.0055 | 68.9425
8.5 | 0.9128 | 0.0147 | -0.0003 | 62.0952
9 | 0.9278 | 0.01641 | 0.0043 | 56.5387
9.5 | 0.949 | 0.01795 | 0.0079 | 52.8691
10 | 0.9644 | 0.01984 | 0.0119 | 48.6089
11 | 1.017 | 0.02288 | 0.0168 | 44.4493
11.5 | 1.0506 | 0.0241 | 0.0181 | 43.5934
12 | 1.0816 | 0.02553 | 0.0196 | 42.3658
12.5 | 1.1149 | 0.02682 | 0.0208 | 41.5697
13 | 1.1442 | 0.02843 | 0.0222 | 40.2462
13.5 | 1.1746 | 0.02996 | 0.0235 | 39.2056
14.5 | 1.2335 | 0.03333 | 0.0257 | 37.0087
15 | 1.2585 | 0.03539 | 0.027 | 35.5609
15.5 | 1.284 | 0.03744 | 0.0282 | 34.2949
16 | 1.3085 | 0.03965 | 0.0292 | 33.0013
16.5 | 1.3337 | 0.04182 | 0.03 | 31.8914
17 | 1.3546 | 0.04437 | 0.0311 | 30.5296
17.5 | 1.37 | 0.04736 | 0.0324 | 28.9274
18 | 1.4008 | 0.05031 | 0.0306 | 27.8434
18.5 | 1.4644 | 0.05484 | 0.0202 | 26.7031
20 | 1.5018 | 0.06701 | 0.0201 | 22.4116

## 85. Re 6M Mach 0.25 (1)
BIGFOIL.COM POLAR EXPORT
NACA66-520 a=0.0
NACA66-520 a=0.0 |  |  |  | Cl Max: | 1.601 | at alpha= | 13 | deg
JavaFoil+Calcfoil stall+Eppler ext transition |  |  |  | L/D Max: | 108.009 | at alpha= | 5 | deg
Re: | 6000000 |  |  | Cd Min: | 0.00493 | at alpha= | 0 | deg
Mach: | 0.25 |  |  | Cl=0 at alpha= | -2.5625 | deg
|  |  |  | @ Cl=0.1, Cd= | 0.0068326
|  |  |  | @ Cl=0.4, Cd= | 0.0053011
|  |  |  | @ Cl=0.6, Cd= | 0.0063486
alpha (deg) | Cl | Cd | Cm | Cl/Cd
-15.5 | -0.585 | 0.11531 | -0.001 | -5.07
-15 | -0.623 | 0.10913 | -0.002 | -5.706
-14.5 | -0.656 | 0.09963 | -0.002 | -6.589
-14 | -0.683 | 0.09429 | -0.003 | -7.248
-13.5 | -0.705 | 0.08872 | -0.004 | -7.947
-13 | -0.721 | 0.08218 | -0.004 | -8.779
-12.5 | -0.728 | 0.07946 | -0.005 | -9.168
-12 | -0.731 | 0.07414 | -0.006 | -9.857
-11.5 | -0.734 | 0.06433 | -0.008 | -11.417
-11 | -0.72 | 0.06296 | -0.008 | -11.44
-10.5 | -0.828 | 0.01534 | -0.014 | -53.994
-10 | -0.812 | 0.01331 | -0.016 | -61.004
-9.5 | -0.782 | 0.01226 | -0.017 | -63.798
-9 | -0.745 | 0.0117 | -0.018 | -63.632
-8.5 | -0.702 | 0.01119 | -0.02 | -62.769
-8 | -0.655 | 0.01068 | -0.021 | -61.321
-7.5 | -0.604 | 0.01027 | -0.022 | -58.768
-7 | -0.547 | 0.0098 | -0.024 | -55.869
-6.5 | -0.489 | 0.0094 | -0.025 | -52.098
-6 | -0.43 | 0.00902 | -0.027 | -47.702
-5.5 | -0.37 | 0.00832 | -0.028 | -44.496
-5 | -0.309 | 0.0081 | -0.03 | -38.137
-4.5 | -0.247 | 0.00786 | -0.031 | -31.378
-4 | -0.184 | 0.00761 | -0.033 | -24.149
-3.5 | -0.12 | 0.00742 | -0.034 | -16.238
-3 | -0.056 | 0.0072 | -0.035 | -7.847
-2.5 | 0.008 | 0.00701 | -0.037 | 1.125
-2 | 0.073 | 0.00687 | -0.038 | 10.567
-1.5 | 0.138 | 0.00678 | -0.04 | 20.358
-1 | 0.203 | 0.00669 | -0.041 | 30.387
-0.5 | 0.269 | 0.0056 | -0.043 | 47.962
0 | 0.331 | 0.00493 | -0.044 | 67.169
0.5 | 0.395 | 0.00528 | -0.045 | 74.804
1 | 0.459 | 0.00555 | -0.047 | 82.592
1.5 | 0.52 | 0.00587 | -0.048 | 88.495
2 | 0.582 | 0.00624 | -0.049 | 93.313
2.5 | 0.645 | 0.00662 | -0.051 | 97.363
3 | 0.707 | 0.00706 | -0.052 | 100.205
3.5 | 0.769 | 0.00747 | -0.054 | 102.9
4 | 0.831 | 0.00791 | -0.055 | 105.019
4.5 | 0.892 | 0.00831 | -0.056 | 107.321
5 | 0.953 | 0.00882 | -0.058 | 108.009
5.5 | 1.014 | 0.00946 | -0.059 | 107.17
6 | 1.072 | 0.01007 | -0.06 | 106.406
6.5 | 1.129 | 0.01073 | -0.062 | 105.201
7 | 1.185 | 0.01135 | -0.063 | 104.392
7.5 | 1.236 | 0.01475 | -0.064 | 83.79
8 | 1.288 | 0.01546 | -0.065 | 83.302
8.5 | 1.337 | 0.0163 | -0.067 | 81.989
9 | 1.383 | 0.01707 | -0.068 | 81.005
9.5 | 1.425 | 0.01792 | -0.069 | 79.535
10 | 1.464 | 0.01884 | -0.071 | 77.737
10.5 | 1.499 | 0.01974 | -0.072 | 75.958
11 | 1.53 | 0.02066 | -0.073 | 74.073
11.5 | 1.556 | 0.02176 | -0.074 | 71.512
12 | 1.577 | 0.02296 | -0.076 | 68.661
12.5 | 1.592 | 0.02432 | -0.077 | 65.449
13 | 1.601 | 0.02567 | -0.078 | 62.355
13.5 | 1.599 | 0.02703 | -0.079 | 59.157
14 | 1.589 | 0.02883 | -0.08 | 55.111
14.5 | 1.57 | 0.03063 | -0.081 | 51.266
15 | 1.545 | 0.03207 | -0.083 | 48.163
15.5 | 1.51 | 0.03456 | -0.084 | 43.677
16 | 1.468 | 0.03677 | -0.085 | 39.918
16.5 | 1.352 | 0.06078 | -0.08 | 22.25
17 | 1.361 | 0.04242 | -0.087 | 32.085
17.5 | 1.297 | 0.04585 | -0.087 | 28.288
18 | 1.226 | 0.05052 | -0.088 | 24.265

## 86. Re 6M Mach 0.25 (2)
BIGFOIL.COM POLAR EXPORT
NACA66-520 a=0.0
NACA66-520 a=0.0 |  |  |  | Cl Max: | 1.4533 | at alpha= | 19 | deg
XFOIL ncrit=9 |  |  |  | L/D Max: | 150.718 | at alpha= | 2.5 | deg
Re: | 6000000 |  |  | Cd Min: | 0.16653 | at alpha= | -20 | deg
Mach: | 0.25 |  |  | Cl=0 at alpha= | -3.261 | deg
|  |  |  | @ Cl=0.1, Cd= | 0.0066006
|  |  |  | @ Cl=0.4, Cd= | 0.0037158
|  |  |  | @ Cl=0.6, Cd= | 0.0040292
alpha (deg) | Cl | Cd | Cm | Cl/Cd
-20 | -0.4776 | 0.16653 | -0.0517 | -2.868
-19.5 | -0.8482 | 0.08606 | -0.0982 | -9.8559
-19 | -0.9367 | 0.06544 | -0.1115 | -14.3139
-18.5 | -0.9856 | 0.0539 | -0.1158 | -18.2857
-18 | -1.019 | 0.04562 | -0.1163 | -22.3367
-17.5 | -1.0359 | 0.03967 | -0.1148 | -26.1129
-17 | -1.0395 | 0.03521 | -0.1125 | -29.5229
-16.5 | -1.0417 | 0.03106 | -0.1093 | -33.5383
-16 | -1.0291 | 0.02811 | -0.1064 | -36.6097
-15.5 | -1.0106 | 0.02559 | -0.1033 | -39.492
-15 | -0.9868 | 0.02343 | -0.1004 | -42.1169
-14.5 | -0.9577 | 0.02169 | -0.0976 | -44.154
-14 | -0.9238 | 0.02026 | -0.0952 | -45.5972
-13.5 | -0.8896 | 0.01884 | -0.0926 | -47.2187
-13 | -0.851 | 0.01769 | -0.0904 | -48.1063
-12.5 | -0.8112 | 0.01667 | -0.0883 | -48.6623
-12 | -0.7738 | 0.01547 | -0.0858 | -50.0194
-11.5 | -0.7329 | 0.01458 | -0.0837 | -50.2675
-11 | -0.6908 | 0.01377 | -0.0817 | -50.167
-10.5 | -0.6481 | 0.01304 | -0.0798 | -49.7009
-10 | -0.6053 | 0.01234 | -0.0778 | -49.0519
-9.5 | -0.5733 | 0.01127 | -0.0742 | -50.8696
-9 | -0.531 | 0.01066 | -0.0721 | -49.8124
-8.5 | -0.4862 | 0.01018 | -0.0704 | -47.7603
-8 | -0.4397 | 0.00976 | -0.0689 | -45.0512
-7.5 | -0.3922 | 0.00937 | -0.0676 | -41.857
-7 | -0.3478 | 0.00892 | -0.0657 | -38.991
-6.5 | -0.3026 | 0.00852 | -0.064 | -35.5164
-6 | -0.2569 | 0.00817 | -0.0623 | -31.4443
-5.5 | -0.2111 | 0.00786 | -0.0605 | -26.8575
-5 | -0.1672 | 0.00758 | -0.0583 | -22.058
-4.5 | -0.1279 | 0.00738 | -0.0551 | -17.3306
-4 | -0.0785 | 0.00718 | -0.0539 | -10.9331
-3.5 | -0.0261 | 0.00703 | -0.0534 | -3.7127
-3 | 0.0285 | 0.00685 | -0.0534 | 4.1606
-2.5 | 0.0836 | 0.00665 | -0.0535 | 12.5714
-2 | 0.14 | 0.00648 | -0.0538 | 21.6049
-1.5 | 0.1965 | 0.00631 | -0.0542 | 31.141
-1 | 0.2442 | 0.00582 | -0.053 | 41.9588
-0.5 | 0.262 | 0.00376 | -0.0467 | 69.6809
0 | 0.3248 | 0.00374 | -0.0483 | 86.8449
0.5 | 0.3879 | 0.00371 | -0.05 | 104.5553
1 | 0.4507 | 0.00374 | -0.0517 | 120.508
1.5 | 0.513 | 0.0038 | -0.0533 | 135
2 | 0.5743 | 0.0039 | -0.0547 | 147.2564
2.5 | 0.63 | 0.00418 | -0.055 | 150.7177
3 | 0.6802 | 0.00456 | -0.0543 | 149.1667
3.5 | 0.7284 | 0.00492 | -0.0531 | 148.0488
4 | 0.7728 | 0.00528 | -0.0512 | 146.3636
4.5 | 0.8086 | 0.00562 | -0.0475 | 143.879
5 | 0.8058 | 0.00651 | -0.0363 | 123.7788
5.5 | 0.8126 | 0.00767 | -0.028 | 105.9452
6 | 0.8243 | 0.00895 | -0.021 | 92.1006
6.5 | 0.8419 | 0.01022 | -0.0153 | 82.3777
7 | 0.8613 | 0.01152 | -0.0102 | 74.7656
7.5 | 0.882 | 0.01283 | -0.0055 | 68.7451
8 | 0.9002 | 0.01433 | -0.0006 | 62.8193
8.5 | 0.9139 | 0.01611 | 0.0046 | 56.7287
9 | 0.925 | 0.01814 | 0.0098 | 50.9923
9.5 | 0.9462 | 0.01984 | 0.0135 | 47.6915
10 | 0.958 | 0.02209 | 0.0181 | 43.368
10.5 | 0.983 | 0.02385 | 0.0209 | 41.2159
11 | 1.0148 | 0.02534 | 0.0228 | 40.0474
11.5 | 1.0478 | 0.02682 | 0.0244 | 39.0679
12 | 1.0806 | 0.02835 | 0.026 | 38.1164
12.5 | 1.1128 | 0.02997 | 0.0275 | 37.1305
13 | 1.1431 | 0.03176 | 0.0291 | 35.9918
13.5 | 1.173 | 0.03364 | 0.0306 | 34.8692
14 | 1.2032 | 0.03555 | 0.0319 | 33.8453
14.5 | 1.2292 | 0.03784 | 0.0334 | 32.4841
15 | 1.2558 | 0.04013 | 0.0347 | 31.2933
15.5 | 1.2801 | 0.04268 | 0.0359 | 29.993
16 | 1.3038 | 0.04541 | 0.037 | 28.7117
16.5 | 1.324 | 0.04845 | 0.0381 | 27.3271
17 | 1.3412 | 0.05182 | 0.0392 | 25.8819
17.5 | 1.3587 | 0.05528 | 0.04 | 24.5785
18 | 1.3742 | 0.0588 | 0.0409 | 23.3707
18.5 | 1.4091 | 0.064 | 0.0356 | 22.0172
19 | 1.4533 | 0.07082 | 0.0263 | 20.521

## 87. Re 6M Mach 0.50 (1)
BIGFOIL.COM POLAR EXPORT
NACA66-520 a=0.0
NACA66-520 a=0.0 |  |  |  | Cl Max: | 1.45 | at alpha= | 9 | deg
JavaFoil+Calcfoil stall+Eppler ext transition |  |  |  | L/D Max: | 98.272 | at alpha= | 4.5 | deg
Re: | 6000000 |  |  | Cd Min: | 0.00555 | at alpha= | 0 | deg
Mach: | 0.5 |  |  | Cl=0 at alpha= | -2.5625 | deg
|  |  |  | @ Cl=0.1, Cd= | 0.0073651
|  |  |  | @ Cl=0.4, Cd= | 0.0057303
|  |  |  | @ Cl=0.6, Cd= | 0.0069339
alpha (deg) | Cl | Cd | Cm | Cl/Cd
-20 | -0.999 | 0.15677 | 0.005 | -6.372
-19.5 | -0.971 | 0.15051 | 0.005 | -6.449
-19 | -0.946 | 0.1506 | 0.004 | -6.282
-18.5 | -0.916 | 0.14374 | 0.003 | -6.373
-18 | -0.885 | 0.13979 | 0.003 | -6.332
-17.5 | -0.856 | 0.13585 | 0.002 | -6.302
-17 | -0.828 | 0.13048 | 0.001 | -6.346
-16.5 | -0.8 | 0.12635 | 0 | -6.332
-16 | -0.772 | 0.12276 | 0 | -6.291
-15.5 | -0.743 | 0.1167 | -0.001 | -6.365
-15 | -0.714 | 0.10925 | -0.002 | -6.532
-14.5 | -0.685 | 0.1011 | -0.002 | -6.78
-14 | -0.657 | 0.1045 | -0.003 | -6.287
-13.5 | -0.629 | 0.0978 | -0.004 | -6.428
-13 | -0.6 | 0.09438 | -0.005 | -6.36
-12.5 | -0.573 | 0.07664 | -0.006 | -7.48
-12 | -0.542 | 0.08844 | -0.006 | -6.134
-11.5 | -0.514 | 0.07938 | -0.007 | -6.474
-11 | -0.486 | 0.07288 | -0.007 | -6.663
-10.5 | -0.457 | 0.06612 | -0.008 | -6.916
-10 | -0.428 | 0.06903 | -0.009 | -6.207
-9.5 | -0.4 | 0.06356 | -0.01 | -6.29
-9 | -0.37 | 0.06343 | -0.01 | -5.84
-8.5 | -0.488 | 0.05797 | -0.011 | -8.422
-8 | -0.533 | 0.05111 | -0.012 | -10.426
-7.5 | -0.518 | 0.04682 | -0.014 | -11.074
-7 | -0.578 | 0.01164 | -0.027 | -49.684
-6.5 | -0.525 | 0.01101 | -0.028 | -47.643
-6 | -0.466 | 0.01046 | -0.03 | -44.512
-5.5 | -0.403 | 0.00989 | -0.031 | -40.778
-5 | -0.338 | 0.00912 | -0.033 | -37.122
-4.5 | -0.271 | 0.0088 | -0.034 | -30.854
-4 | -0.203 | 0.00816 | -0.036 | -24.867
-3.5 | -0.133 | 0.00811 | -0.038 | -16.412
-3 | -0.063 | 0.00783 | -0.039 | -7.984
-2.5 | 0.009 | 0.00761 | -0.041 | 1.148
-2 | 0.081 | 0.00741 | -0.042 | 10.87
-1.5 | 0.153 | 0.00724 | -0.044 | 21.171
-1 | 0.226 | 0.0071 | -0.045 | 31.81
-0.5 | 0.298 | 0.00766 | -0.047 | 38.939
0 | 0.368 | 0.00555 | -0.049 | 66.222
0.5 | 0.439 | 0.00595 | -0.05 | 73.748
1 | 0.509 | 0.00629 | -0.052 | 80.94
1.5 | 0.576 | 0.00676 | -0.053 | 85.141
2 | 0.645 | 0.00726 | -0.055 | 88.9
2.5 | 0.714 | 0.00775 | -0.056 | 92.179
3 | 0.783 | 0.00831 | -0.058 | 94.244
3.5 | 0.852 | 0.00885 | -0.059 | 96.224
4 | 0.92 | 0.00938 | -0.061 | 98.04
4.5 | 0.987 | 0.01004 | -0.062 | 98.272
5 | 1.054 | 0.01079 | -0.064 | 97.699
5.5 | 1.12 | 0.01163 | -0.065 | 96.36
6 | 1.183 | 0.01252 | -0.067 | 94.484
6.5 | 1.242 | 0.0134 | -0.068 | 92.718
7 | 1.296 | 0.01769 | -0.07 | 73.276
7.5 | 1.349 | 0.01887 | -0.071 | 71.474
8 | 1.394 | 0.02001 | -0.073 | 69.671
8.5 | 1.429 | 0.02129 | -0.074 | 67.12
9 | 1.45 | 0.02272 | -0.075 | 63.821
9.5 | 1.449 | 0.0243 | -0.077 | 59.604
10 | 1.408 | 0.02634 | -0.078 | 53.458
10.5 | 1.254 | 0.02925 | -0.08 | 42.88
11 | 0.908 | 0.03308 | -0.081 | 27.448
11.5 | 0.942 | 0.03316 | -0.082 | 28.401
12 | 0.971 | 0.03677 | -0.083 | 26.412
12.5 | 0.853 | 0.09548 | -0.044 | 8.934
13 | 1.034 | 0.03943 | -0.086 | 26.222
13.5 | 1.062 | 0.04404 | -0.087 | 24.106
14 | 1.087 | 0.05009 | -0.088 | 21.708

## 88. Re 6M Mach 0.50 (2)
BIGFOIL.COM POLAR EXPORT
NACA66-520 a=0.0
NACA66-520 a=0.0 |  |  |  | Cl Max: | 1.199 | at alpha= | 15.5 | deg
XFOIL ncrit=9 |  |  |  | L/D Max: | 155.012 | at alpha= | 2 | deg
Re: | 6000000 |  |  | Cd Min: | 0.16464 | at alpha= | 20 | deg
Mach: | 0.5 |  |  | Cl=0 at alpha= | -4.2605 | deg
|  |  |  | @ Cl=0.1, Cd= | 0.0076311
|  |  |  | @ Cl=0.4, Cd= | 0.0039731
|  |  |  | @ Cl=0.6, Cd= | 0.0040852
alpha (deg) | Cl | Cd | Cm | Cl/Cd
-15.5 | -0.297 | 0.12451 | -0.0963 | -2.3854
-15 | -0.2955 | 0.11489 | -0.1021 | -2.572
-14.5 | -0.3042 | 0.10398 | -0.1087 | -2.9256
-14 | -0.3247 | 0.09155 | -0.1165 | -3.5467
-13.5 | -0.3527 | 0.07772 | -0.1257 | -4.5381
-13 | -0.42 | 0.05849 | -0.1398 | -7.1807
-12.5 | -0.4681 | 0.04823 | -0.143 | -9.7056
-12 | -0.508 | 0.04046 | -0.1416 | -12.5556
-11.5 | -0.5409 | 0.03419 | -0.1375 | -15.8204
-11 | -0.5684 | 0.02853 | -0.1313 | -19.9229
-10.5 | -0.5813 | 0.02357 | -0.1245 | -24.6627
-10 | -0.5657 | 0.01889 | -0.1191 | -29.9471
-9.5 | -0.5302 | 0.01582 | -0.1143 | -33.5145
-9 | -0.4893 | 0.01443 | -0.1095 | -33.9085
-8.5 | -0.4454 | 0.01332 | -0.1053 | -33.4384
-8 | -0.3912 | 0.01262 | -0.1025 | -30.9984
-7.5 | -0.3348 | 0.01204 | -0.1002 | -27.8073
-7 | -0.2835 | 0.01135 | -0.0974 | -24.978
-6.5 | -0.2312 | 0.01074 | -0.0949 | -21.527
-6 | -0.181 | 0.01011 | -0.0922 | -17.9031
-5.5 | -0.1265 | 0.00965 | -0.0903 | -13.1088
-5 | -0.0759 | 0.00911 | -0.0879 | -8.3315
-4.5 | -0.0228 | 0.0087 | -0.086 | -2.6207
-4 | 0.0248 | 0.00822 | -0.0832 | 3.017
-3.5 | 0.0759 | 0.00781 | -0.0811 | 9.7183
-3 | 0.1271 | 0.00743 | -0.0789 | 17.1063
-2.5 | 0.1769 | 0.0071 | -0.0765 | 24.9155
-2 | 0.2187 | 0.00689 | -0.0723 | 31.7417
-1.5 | 0.271 | 0.00674 | -0.0702 | 40.2077
-1 | 0.3234 | 0.00652 | -0.0682 | 49.6012
-0.5 | 0.3052 | 0.00403 | -0.0536 | 75.732
0 | 0.3762 | 0.00396 | -0.0553 | 95
0.5 | 0.449 | 0.004 | -0.0572 | 112.25
1 | 0.5185 | 0.00404 | -0.0586 | 128.3416
1.5 | 0.5903 | 0.00406 | -0.0604 | 145.3941
2 | 0.6557 | 0.00423 | -0.0608 | 155.0118
2.5 | 0.6977 | 0.00476 | -0.0567 | 146.5756
3 | 0.7067 | 0.00537 | -0.046 | 131.6015
3.5 | 0.7223 | 0.00628 | -0.0373 | 115.0159
4.5 | 0.7636 | 0.00858 | -0.0231 | 88.9977
5 | 0.7822 | 0.00999 | -0.0161 | 78.2983
5.5 | 0.803 | 0.01142 | -0.0098 | 70.3152
6 | 0.81 | 0.01338 | -0.0017 | 60.5381
6.5 | 0.8311 | 0.01505 | 0.0041 | 55.2226
7 | 0.8556 | 0.01671 | 0.0092 | 51.2029
7.5 | 0.8799 | 0.01847 | 0.0141 | 47.6394
8 | 0.9023 | 0.02042 | 0.019 | 44.1871
8.5 | 0.927 | 0.02239 | 0.0235 | 41.4024
9 | 0.941 | 0.02487 | 0.0288 | 37.8368
9.5 | 0.9434 | 0.02811 | 0.0349 | 33.561
10 | 0.9406 | 0.03193 | 0.0408 | 29.4582
10.5 | 0.9722 | 0.03429 | 0.0434 | 28.3523
11 | 1.0048 | 0.03671 | 0.0458 | 27.3713
11.5 | 1.0385 | 0.03917 | 0.048 | 26.5126
12 | 1.0718 | 0.04182 | 0.0501 | 25.6289
12.5 | 1.1016 | 0.04485 | 0.0521 | 24.5619
13 | 1.1276 | 0.04827 | 0.0542 | 23.3603
13.5 | 1.1543 | 0.05183 | 0.0559 | 22.2709
14 | 1.1755 | 0.05598 | 0.0574 | 20.9986
14.5 | 1.1882 | 0.06102 | 0.0587 | 19.4723
15 | 1.1979 | 0.06658 | 0.0594 | 17.9919
15.5 | 1.199 | 0.07319 | 0.0594 | 16.382
16 | 1.1942 | 0.08071 | 0.0585 | 14.7962
16.5 | 1.1809 | 0.08944 | 0.0566 | 13.2033
17 | 1.1647 | 0.09886 | 0.0535 | 11.7813
17.5 | 1.1463 | 0.10897 | 0.0495 | 10.5194
18 | 1.1288 | 0.11927 | 0.0448 | 9.4642
18.5 | 1.1094 | 0.13015 | 0.0393 | 8.524
19 | 1.0894 | 0.14129 | 0.033 | 7.7104
19.5 | 1.0686 | 0.15293 | 0.0262 | 6.9875
20 | 1.0493 | 0.16464 | 0.0189 | 6.3733

## 89. Re 7M Mach 0.00 (1)
BIGFOIL.COM POLAR EXPORT
NACA66-520 a=0.0
NACA66-520 a=0.0 |  |  |  | Cl Max: | 1.666 | at alpha= | 15 | deg
JavaFoil+Calcfoil stall+Eppler ext transition |  |  |  | L/D Max: | 110.218 | at alpha= | 5 | deg
Re: | 7000000 |  |  | Cd Min: | 0.00491 | at alpha= | 0 | deg
Mach: | 0 |  |  | Cl=0 at alpha= | -2.5635 | deg
|  |  |  | @ Cl=0.1, Cd= | 0.0060003
|  |  |  | @ Cl=0.4, Cd= | 0.005254
|  |  |  | @ Cl=0.6, Cd= | 0.0062838
alpha (deg) | Cl | Cd | Cm | Cl/Cd
-18 | -0.766 | 0.13336 | 0.002 | -5.742
-17.5 | -0.78 | 0.12705 | 0.002 | -6.143
-17 | -0.793 | 0.1212 | 0.001 | -6.545
-16.5 | -0.804 | 0.11609 | 0 | -6.926
-16 | -0.813 | 0.11011 | 0 | -7.386
-15.5 | -0.82 | 0.10476 | -0.001 | -7.829
-15 | -0.827 | 0.09655 | -0.002 | -8.566
-14.5 | -0.831 | 0.08878 | -0.002 | -9.359
-14 | -0.831 | 0.08244 | -0.003 | -10.082
-13.5 | -0.831 | 0.07468 | -0.004 | -11.127
-13 | -0.957 | 0.01784 | -0.007 | -53.614
-12.5 | -0.826 | 0.05764 | -0.007 | -14.331
-12 | -0.929 | 0.01548 | -0.01 | -59.979
-11.5 | -0.911 | 0.01404 | -0.011 | -64.884
-11 | -0.887 | 0.0129 | -0.013 | -68.763
-10.5 | -0.856 | 0.01228 | -0.014 | -69.755
-10 | -0.821 | 0.0117 | -0.015 | -70.209
-9.5 | -0.782 | 0.01115 | -0.016 | -70.151
-9 | -0.739 | 0.0108 | -0.018 | -68.388
-8.5 | -0.692 | 0.0103 | -0.019 | -67.249
-8 | -0.643 | 0.00988 | -0.02 | -65.102
-7.5 | -0.591 | 0.00948 | -0.022 | -62.302
-7 | -0.535 | 0.00911 | -0.023 | -58.742
-6.5 | -0.478 | 0.00873 | -0.025 | -54.719
-6 | -0.42 | 0.00813 | -0.026 | -51.621
-5.5 | -0.361 | 0.00785 | -0.027 | -45.942
-5 | -0.301 | 0.00764 | -0.029 | -39.324
-4.5 | -0.24 | 0.00744 | -0.03 | -32.261
-4 | -0.179 | 0.00719 | -0.032 | -24.846
-3.5 | -0.117 | 0.00702 | -0.033 | -16.681
-3 | -0.055 | 0.00685 | -0.034 | -8.015
-2.5 | 0.008 | 0.00672 | -0.036 | 1.14
-2 | 0.07 | 0.00608 | -0.037 | 11.601
-1.5 | 0.134 | 0.00591 | -0.039 | 22.678
-1 | 0.198 | 0.00652 | -0.04 | 30.321
-0.5 | 0.261 | 0.00713 | -0.041 | 36.595
0 | 0.321 | 0.00491 | -0.043 | 65.416
0.5 | 0.383 | 0.00518 | -0.044 | 73.993
1 | 0.445 | 0.00545 | -0.045 | 81.672
1.5 | 0.504 | 0.00577 | -0.047 | 87.449
2 | 0.565 | 0.00606 | -0.048 | 93.346
2.5 | 0.626 | 0.00645 | -0.049 | 97.082
3 | 0.687 | 0.00681 | -0.051 | 100.82
3.5 | 0.747 | 0.00715 | -0.052 | 104.47
4 | 0.807 | 0.00752 | -0.053 | 107.246
4.5 | 0.866 | 0.00792 | -0.055 | 109.373
5 | 0.926 | 0.0084 | -0.056 | 110.218
5.5 | 0.985 | 0.00895 | -0.057 | 109.972
6 | 1.042 | 0.00948 | -0.059 | 109.853
6.5 | 1.098 | 0.01004 | -0.06 | 109.325
7 | 1.153 | 0.01054 | -0.061 | 109.32
7.5 | 1.204 | 0.01353 | -0.062 | 88.977
8 | 1.256 | 0.01414 | -0.064 | 88.78
8.5 | 1.305 | 0.01483 | -0.065 | 87.997
9 | 1.352 | 0.01548 | -0.066 | 87.34
9.5 | 1.397 | 0.0162 | -0.067 | 86.263
10 | 1.44 | 0.01691 | -0.069 | 85.116
10.5 | 1.479 | 0.01766 | -0.07 | 83.76
11 | 1.516 | 0.01853 | -0.071 | 81.789
11.5 | 1.549 | 0.01941 | -0.072 | 79.817
12 | 1.58 | 0.02033 | -0.074 | 77.704
12.5 | 1.606 | 0.02138 | -0.075 | 75.118
13 | 1.629 | 0.02237 | -0.076 | 72.824
13.5 | 1.645 | 0.0236 | -0.077 | 69.736
14 | 1.657 | 0.0247 | -0.078 | 67.084
14.5 | 1.663 | 0.02602 | -0.079 | 63.922
15 | 1.666 | 0.02748 | -0.08 | 60.605
15.5 | 1.663 | 0.02901 | -0.081 | 57.338
16 | 1.657 | 0.03051 | -0.083 | 54.309
16.5 | 1.646 | 0.03228 | -0.084 | 50.992
17 | 1.632 | 0.03394 | -0.085 | 48.076
17.5 | 1.614 | 0.03566 | -0.086 | 45.266
18 | 1.592 | 0.0379 | -0.087 | 42.011
18.5 | 1.566 | 0.03995 | -0.087 | 39.206
19 | 1.535 | 0.04218 | -0.088 | 36.396
19.5 | 1.5 | 0.04512 | -0.089 | 33.24
20 | 1.458 | 0.04772 | -0.09 | 30.556

## 90. Re 7M Mach 0.00 (2)
BIGFOIL.COM POLAR EXPORT
NACA66-520 a=0.0
NACA66-520 a=0.0 |  |  |  | Cl Max: | 1.5326 | at alpha= | 20 | deg
XFOIL ncrit=9 |  |  |  | L/D Max: | 147.682 | at alpha= | 4 | deg
Re: | 7000000 |  |  | Cd Min: | 0.06321 | at alpha= | 20 | deg
Mach: | 0 |  |  | Cl=0 at alpha= | -3.1275 | deg
|  |  |  | @ Cl=0.1, Cd= | 0.0062464
|  |  |  | @ Cl=0.4, Cd= | 0.0035284
|  |  |  | @ Cl=0.6, Cd= | 0.004092
alpha (deg) | Cl | Cd | Cm | Cl/Cd
-20 | -1.2599 | 0.03567 | -0.0972 | -35.321
-19.5 | -1.2459 | 0.0329 | -0.0958 | -37.8693
-19 | -1.2286 | 0.0305 | -0.0943 | -40.282
-18.5 | -1.2085 | 0.02839 | -0.0926 | -42.5678
-18 | -1.185 | 0.02652 | -0.091 | -44.6833
-17.5 | -1.1591 | 0.02488 | -0.0894 | -46.5876
-17 | -1.1313 | 0.02344 | -0.0878 | -48.2637
-16.5 | -1.103 | 0.02199 | -0.086 | -50.1592
-16 | -1.0718 | 0.02076 | -0.0844 | -51.6281
-15.5 | -1.0396 | 0.01958 | -0.0827 | -53.095
-15 | -1.0055 | 0.01854 | -0.0812 | -54.2341
-14.5 | -0.9701 | 0.01761 | -0.0796 | -55.088
-14 | -0.933 | 0.01676 | -0.0782 | -55.6683
-13.5 | -0.8966 | 0.01585 | -0.0766 | -56.5678
-13 | -0.8576 | 0.0151 | -0.0753 | -56.7947
-12.5 | -0.8187 | 0.01432 | -0.0738 | -57.1718
-12 | -0.7815 | 0.01348 | -0.072 | -57.9748
-11.5 | -0.7414 | 0.01281 | -0.0706 | -57.8767
-11 | -0.7007 | 0.0122 | -0.0691 | -57.4344
-10.5 | -0.6593 | 0.01162 | -0.0677 | -56.7384
-10 | -0.6204 | 0.01097 | -0.0658 | -56.5542
-9.5 | -0.5913 | 0.01 | -0.0623 | -59.13
-9 | -0.5487 | 0.00958 | -0.0608 | -57.2756
-8.5 | -0.5058 | 0.00916 | -0.0594 | -55.2183
-8 | -0.4616 | 0.0088 | -0.0581 | -52.4545
-7.5 | -0.4169 | 0.00848 | -0.0568 | -49.1627
-7 | -0.3745 | 0.00812 | -0.055 | -46.1207
-6.5 | -0.333 | 0.00779 | -0.0529 | -42.7471
-6 | -0.2938 | 0.00757 | -0.0502 | -38.8111
-5.5 | -0.2478 | 0.00739 | -0.0489 | -33.5318
-5 | -0.1974 | 0.00721 | -0.0485 | -27.3786
-4.5 | -0.1463 | 0.00703 | -0.0482 | -20.8108
-4 | -0.0948 | 0.00685 | -0.048 | -13.8394
-3.5 | -0.0409 | 0.00667 | -0.0483 | -6.1319
-3 | 0.014 | 0.00651 | -0.0488 | 2.1505
-2.5 | 0.069 | 0.00633 | -0.0493 | 10.9005
-2 | 0.1246 | 0.00618 | -0.05 | 20.1618
-1.5 | 0.1801 | 0.00603 | -0.0506 | 29.8673
-1 | 0.2302 | 0.00566 | -0.0503 | 40.6714
-0.5 | 0.2515 | 0.00356 | -0.045 | 70.6461
0 | 0.3119 | 0.00351 | -0.0466 | 88.8604
0.5 | 0.3726 | 0.00351 | -0.0482 | 106.1538
1 | 0.4323 | 0.00355 | -0.0497 | 121.7746
1.5 | 0.4926 | 0.00359 | -0.0514 | 137.2145
2 | 0.55 | 0.00377 | -0.0525 | 145.8886
2.5 | 0.6028 | 0.00411 | -0.0527 | 146.6667
3 | 0.654 | 0.00446 | -0.0526 | 146.6368
3.5 | 0.7038 | 0.00478 | -0.0523 | 147.2385
4 | 0.7517 | 0.00509 | -0.0516 | 147.6817
4.5 | 0.7912 | 0.00552 | -0.0492 | 143.3333
5 | 0.7961 | 0.00618 | -0.0397 | 128.8188
5.5 | 0.8078 | 0.00703 | -0.0323 | 114.9075
6 | 0.82 | 0.00809 | -0.0254 | 101.3597
6.5 | 0.8399 | 0.00913 | -0.0203 | 91.9934
7 | 0.8633 | 0.01016 | -0.016 | 84.9705
7.5 | 0.8836 | 0.01134 | -0.0114 | 77.9189
8 | 0.8973 | 0.0128 | -0.006 | 70.1016
8.5 | 0.9105 | 0.01441 | -0.0008 | 63.1853
9 | 0.9259 | 0.01608 | 0.0037 | 57.5808
9.5 | 0.9511 | 0.01745 | 0.0067 | 54.5043
10 | 0.9669 | 0.01925 | 0.0108 | 50.2286
10.5 | 0.9953 | 0.02061 | 0.013 | 48.2921
11 | 1.0259 | 0.02191 | 0.0148 | 46.8234
11.5 | 1.0598 | 0.02306 | 0.016 | 45.9584
12 | 1.0921 | 0.02434 | 0.0174 | 44.8685
12.5 | 1.1242 | 0.02567 | 0.0187 | 43.7943
13 | 1.1558 | 0.02703 | 0.0199 | 42.7599
13.5 | 1.1847 | 0.02863 | 0.0212 | 41.3797
14 | 1.2164 | 0.03006 | 0.0222 | 40.4657
14.5 | 1.2435 | 0.03186 | 0.0235 | 39.0301
15 | 1.2714 | 0.03359 | 0.0246 | 37.8506
15.5 | 1.2961 | 0.03564 | 0.0258 | 36.3664
16 | 1.3247 | 0.03745 | 0.0265 | 35.3725
16.5 | 1.3468 | 0.03976 | 0.0277 | 33.8732
17 | 1.3699 | 0.04202 | 0.0286 | 32.6011
17.5 | 1.3883 | 0.04471 | 0.0297 | 31.0512
18 | 1.407 | 0.04727 | 0.0308 | 29.7652
18.5 | 1.4543 | 0.05068 | 0.0249 | 28.6957
19 | 1.5136 | 0.0553 | 0.0149 | 27.3707
19.5 | 1.5216 | 0.059 | 0.0163 | 25.7898
20 | 1.5326 | 0.06321 | 0.0161 | 24.2462

## 91. Re 7M Mach 0.10 (1)
BIGFOIL.COM POLAR EXPORT
NACA66-520 a=0.0
NACA66-520 a=0.0 |  |  |  | Cl Max: | 1.654 | at alpha= | 14.5 | deg
JavaFoil+Calcfoil stall+Eppler ext transition |  |  |  | L/D Max: | 109.772 | at alpha= | 5.5 | deg
Re: | 7000000 |  |  | Cd Min: | 0.00495 | at alpha= | 0 | deg
Mach: | 0.1 |  |  | Cl=0 at alpha= | -2.5635 | deg
|  |  |  | @ Cl=0.1, Cd= | 0.0063064
|  |  |  | @ Cl=0.4, Cd= | 0.0052629
|  |  |  | @ Cl=0.6, Cd= | 0.0062988
alpha (deg) | Cl | Cd | Cm | Cl/Cd
-18 | -0.724 | 0.13583 | 0.002 | -5.331
-17.5 | -0.742 | 0.12919 | 0.002 | -5.746
-17 | -0.759 | 0.12302 | 0.001 | -6.166
-16.5 | -0.773 | 0.11789 | 0 | -6.558
-16 | -0.786 | 0.1121 | 0 | -7.01
-15.5 | -0.796 | 0.10593 | -0.001 | -7.515
-15 | -0.806 | 0.09683 | -0.002 | -8.327
-14.5 | -0.812 | 0.09077 | -0.002 | -8.945
-14 | -0.814 | 0.08479 | -0.003 | -9.606
-13.5 | -0.814 | 0.07836 | -0.004 | -10.394
-13 | -0.933 | 0.02079 | -0.007 | -44.895
-12.5 | -0.8 | 0.06932 | -0.006 | -11.536
-12 | -0.916 | 0.01676 | -0.01 | -54.667
-11.5 | -0.905 | 0.01442 | -0.011 | -62.775
-11 | -0.885 | 0.01309 | -0.013 | -67.588
-10.5 | -0.855 | 0.01242 | -0.014 | -68.853
-10 | -0.821 | 0.01181 | -0.015 | -69.542
-9.5 | -0.783 | 0.01127 | -0.017 | -69.457
-9 | -0.74 | 0.01092 | -0.018 | -67.747
-8.5 | -0.694 | 0.01039 | -0.019 | -66.805
-8 | -0.645 | 0.00993 | -0.021 | -64.973
-7.5 | -0.593 | 0.00953 | -0.022 | -62.229
-7 | -0.537 | 0.00918 | -0.023 | -58.498
-6.5 | -0.48 | 0.0088 | -0.025 | -54.527
-6 | -0.421 | 0.00818 | -0.026 | -51.484
-5.5 | -0.362 | 0.0079 | -0.027 | -45.834
-5 | -0.302 | 0.00767 | -0.029 | -39.374
-4.5 | -0.241 | 0.00746 | -0.03 | -32.309
-4 | -0.18 | 0.00724 | -0.032 | -24.798
-3.5 | -0.118 | 0.00703 | -0.033 | -16.723
-3 | -0.055 | 0.00689 | -0.035 | -8
-2.5 | 0.008 | 0.00671 | -0.036 | 1.146
-2 | 0.071 | 0.00661 | -0.037 | 10.713
-1.5 | 0.135 | 0.00594 | -0.039 | 22.661
-1 | 0.199 | 0.00705 | -0.04 | 28.182
-0.5 | 0.262 | 0.00714 | -0.042 | 36.74
0 | 0.323 | 0.00495 | -0.043 | 65.244
0.5 | 0.385 | 0.0052 | -0.044 | 74.069
1 | 0.447 | 0.00546 | -0.046 | 81.89
1.5 | 0.507 | 0.00581 | -0.047 | 87.239
2 | 0.568 | 0.00611 | -0.048 | 93.004
2.5 | 0.629 | 0.00647 | -0.05 | 97.164
3 | 0.69 | 0.00686 | -0.051 | 100.524
3.5 | 0.75 | 0.00722 | -0.052 | 103.885
4 | 0.811 | 0.00755 | -0.054 | 107.3
4.5 | 0.87 | 0.008 | -0.055 | 108.771
5 | 0.93 | 0.00848 | -0.056 | 109.667
5.5 | 0.989 | 0.00901 | -0.058 | 109.772
6 | 1.046 | 0.00958 | -0.059 | 109.243
6.5 | 1.103 | 0.01012 | -0.06 | 108.918
7 | 1.158 | 0.01064 | -0.061 | 108.852
7.5 | 1.209 | 0.01365 | -0.063 | 88.599
8 | 1.261 | 0.01427 | -0.064 | 88.341
8.5 | 1.31 | 0.01497 | -0.065 | 87.531
9 | 1.357 | 0.01566 | -0.066 | 86.67
9.5 | 1.402 | 0.01637 | -0.068 | 85.636
10 | 1.444 | 0.01716 | -0.069 | 84.143
10.5 | 1.483 | 0.01793 | -0.07 | 82.7
11 | 1.519 | 0.01878 | -0.071 | 80.869
11.5 | 1.552 | 0.01971 | -0.073 | 78.703
12 | 1.581 | 0.02061 | -0.074 | 76.711
12.5 | 1.606 | 0.02162 | -0.075 | 74.279
13 | 1.627 | 0.02279 | -0.076 | 71.392
13.5 | 1.642 | 0.02387 | -0.077 | 68.785
14 | 1.65 | 0.02524 | -0.079 | 65.38
14.5 | 1.654 | 0.02645 | -0.08 | 62.535
15 | 1.653 | 0.028 | -0.081 | 59.043
15.5 | 1.647 | 0.02953 | -0.082 | 55.779
16 | 1.637 | 0.03113 | -0.083 | 52.591
16.5 | 1.623 | 0.03301 | -0.084 | 49.152
17 | 1.604 | 0.0348 | -0.085 | 46.087
17.5 | 1.582 | 0.03659 | -0.086 | 43.228
18 | 1.556 | 0.03865 | -0.087 | 40.243
18.5 | 1.524 | 0.04118 | -0.088 | 37.008
19 | 1.486 | 0.044 | -0.089 | 33.784
19.5 | 1.446 | 0.04664 | -0.09 | 31.009

## 92. Re 7M Mach 0.10 (2)
BIGFOIL.COM POLAR EXPORT
NACA66-520 a=0.0
NACA66-520 a=0.0 |  |  |  | Cl Max: | 1.5236 | at alpha= | 20 | deg
XFOIL ncrit=9 |  |  |  | L/D Max: | 147.422 | at alpha= | 4 | deg
Re: | 7000000 |  |  | Cd Min: | 0.06569 | at alpha= | 20 | deg
Mach: | 0.1 |  |  | Cl=0 at alpha= | -3.1409 | deg
|  |  |  | @ Cl=0.1, Cd= | 0.0062661
|  |  |  | @ Cl=0.4, Cd= | 0.0035366
|  |  |  | @ Cl=0.6, Cd= | 0.0040893
alpha (deg) | Cl | Cd | Cm | Cl/Cd
-20 | -1.2412 | 0.03848 | -0.1013 | -32.2557
-19.5 | -1.2321 | 0.03516 | -0.0999 | -35.0427
-19 | -1.218 | 0.03237 | -0.0983 | -37.6274
-18.5 | -1.2001 | 0.02996 | -0.0966 | -40.0567
-18 | -1.1801 | 0.02778 | -0.0947 | -42.4802
-17.5 | -1.1566 | 0.02591 | -0.0928 | -44.6391
-17 | -1.1287 | 0.02438 | -0.0911 | -46.2961
-16.5 | -1.1021 | 0.02275 | -0.0891 | -48.444
-16 | -1.0722 | 0.02138 | -0.0873 | -50.1497
-15.5 | -1.0396 | 0.02015 | -0.0856 | -51.5931
-15 | -1.0068 | 0.019 | -0.0837 | -52.9895
-14.5 | -0.9708 | 0.01802 | -0.0821 | -53.8735
-14 | -0.934 | 0.01714 | -0.0806 | -54.4924
-13.5 | -0.8973 | 0.01617 | -0.0789 | -55.4917
-13 | -0.8588 | 0.01535 | -0.0773 | -55.9479
-12.5 | -0.8182 | 0.01463 | -0.076 | -55.9262
-12 | -0.7817 | 0.01371 | -0.074 | -57.0168
-11.5 | -0.7412 | 0.01301 | -0.0724 | -56.9716
-11 | -0.7004 | 0.01237 | -0.0709 | -56.6209
-10.5 | -0.6587 | 0.01178 | -0.0694 | -55.9168
-10 | -0.619 | 0.01114 | -0.0676 | -55.5655
-9.5 | -0.5889 | 0.01017 | -0.0641 | -57.9056
-9 | -0.5469 | 0.00969 | -0.0625 | -56.4396
-8.5 | -0.5041 | 0.00925 | -0.0609 | -54.4973
-8 | -0.4597 | 0.00888 | -0.0595 | -51.768
-7.5 | -0.4145 | 0.00855 | -0.0582 | -48.4795
-7 | -0.3713 | 0.00819 | -0.0565 | -45.3358
-6.5 | -0.3292 | 0.00785 | -0.0545 | -41.9363
-6 | -0.2886 | 0.00758 | -0.0521 | -38.0739
-5.5 | -0.246 | 0.00741 | -0.0499 | -33.1984
-5 | -0.1959 | 0.00723 | -0.0494 | -27.0954
-4.5 | -0.1447 | 0.00706 | -0.049 | -20.4958
-4 | -0.0934 | 0.00687 | -0.0487 | -13.5953
-3.5 | -0.0395 | 0.00669 | -0.049 | -5.9043
-3 | 0.0155 | 0.00652 | -0.0494 | 2.3773
-2.5 | 0.0708 | 0.00635 | -0.0499 | 11.1496
-2 | 0.1265 | 0.00619 | -0.0505 | 20.4362
-1.5 | 0.1823 | 0.00605 | -0.0511 | 30.1322
-1 | 0.2328 | 0.00569 | -0.0508 | 40.9139
-0.5 | 0.2533 | 0.00357 | -0.0453 | 70.9524
0 | 0.3141 | 0.00351 | -0.0469 | 89.4872
0.5 | 0.3751 | 0.00352 | -0.0486 | 106.5625
1 | 0.4352 | 0.00356 | -0.0501 | 122.2472
1.5 | 0.4959 | 0.0036 | -0.0517 | 137.75
2 | 0.5536 | 0.00378 | -0.0528 | 146.455
2.5 | 0.6061 | 0.00413 | -0.0529 | 146.7554
3 | 0.6577 | 0.00447 | -0.0528 | 147.1365
3.5 | 0.7075 | 0.0048 | -0.0524 | 147.3958
4 | 0.7548 | 0.00512 | -0.0515 | 147.4219
4.5 | 0.794 | 0.00554 | -0.049 | 143.3213
5 | 0.7957 | 0.00624 | -0.0388 | 127.516
5.5 | 0.8078 | 0.00712 | -0.0315 | 113.4551
6 | 0.8201 | 0.00821 | -0.0246 | 99.8904
6.5 | 0.8405 | 0.00926 | -0.0196 | 90.7667
7 | 0.8636 | 0.01032 | -0.0152 | 83.6822
7.5 | 0.8841 | 0.01152 | -0.0106 | 76.7448
8 | 0.8967 | 0.01305 | -0.005 | 68.7126
8.5 | 0.9098 | 0.01469 | 0.0002 | 61.9333
9 | 0.9259 | 0.01635 | 0.0047 | 56.63
9.5 | 0.9507 | 0.01777 | 0.0077 | 53.5003
10 | 0.9651 | 0.01969 | 0.012 | 49.0147
10.5 | 0.9953 | 0.02098 | 0.014 | 47.4404
11.5 | 1.0603 | 0.02348 | 0.0172 | 45.1576
12 | 1.0908 | 0.02491 | 0.0187 | 43.7896
12.5 | 1.125 | 0.02616 | 0.0198 | 43.0046
13 | 1.1539 | 0.02773 | 0.0214 | 41.612
13.5 | 1.1856 | 0.02921 | 0.0225 | 40.5888
14 | 1.2156 | 0.0308 | 0.0237 | 39.4675
14.5 | 1.2438 | 0.03258 | 0.0249 | 38.1768
15 | 1.2699 | 0.0345 | 0.0262 | 36.8087
15.5 | 1.2971 | 0.03645 | 0.0272 | 35.5857
16 | 1.323 | 0.03851 | 0.0282 | 34.3547
16.5 | 1.347 | 0.04075 | 0.0292 | 33.0552
17 | 1.3666 | 0.0434 | 0.0303 | 31.4885
17.5 | 1.387 | 0.04602 | 0.0313 | 30.1391
18 | 1.4069 | 0.04857 | 0.0323 | 28.9664
18.5 | 1.4458 | 0.05226 | 0.0277 | 27.6655
19 | 1.5036 | 0.0573 | 0.0177 | 26.2408
19.5 | 1.5117 | 0.0612 | 0.0188 | 24.701
20 | 1.5236 | 0.06569 | 0.0181 | 23.1938

## 93. Re 7M Mach 0.25 (1)
BIGFOIL.COM POLAR EXPORT
NACA66-520 a=0.0
NACA66-520 a=0.0 |  |  |  | Cl Max: | 1.602 | at alpha= | 13 | deg
JavaFoil+Calcfoil stall+Eppler ext transition |  |  |  | L/D Max: | 107.78 | at alpha= | 5 | deg
Re: | 7000000 |  |  | Cd Min: | 0.00505 | at alpha= | 0 | deg
Mach: | 0.25 |  |  | Cl=0 at alpha= | -2.5615 | deg
|  |  |  | @ Cl=0.1, Cd= | 0.0066685
|  |  |  | @ Cl=0.4, Cd= | 0.0053634
|  |  |  | @ Cl=0.6, Cd= | 0.0064057
alpha (deg) | Cl | Cd | Cm | Cl/Cd
-15.5 | -0.585 | 0.11447 | -0.001 | -5.108
-15 | -0.623 | 0.10793 | -0.002 | -5.77
-14.5 | -0.657 | 0.09853 | -0.002 | -6.665
-14 | -0.684 | 0.09376 | -0.003 | -7.293
-13.5 | -0.705 | 0.08774 | -0.004 | -8.04
-13 | -0.722 | 0.08115 | -0.005 | -8.901
-12.5 | -0.729 | 0.07857 | -0.005 | -9.276
-12 | -0.732 | 0.07341 | -0.006 | -9.969
-11.5 | -0.739 | 0.06138 | -0.008 | -12.039
-11 | -0.722 | 0.06143 | -0.008 | -11.759
-10.5 | -0.834 | 0.01432 | -0.014 | -58.225
-10 | -0.813 | 0.01291 | -0.016 | -62.994
-9.5 | -0.783 | 0.01192 | -0.017 | -65.667
-9 | -0.745 | 0.01138 | -0.018 | -65.49
-8.5 | -0.703 | 0.01088 | -0.02 | -64.602
-8 | -0.655 | 0.01039 | -0.021 | -63.113
-7.5 | -0.604 | 0.00999 | -0.023 | -60.479
-7 | -0.548 | 0.00951 | -0.024 | -57.599
-6.5 | -0.49 | 0.0091 | -0.025 | -53.809
-6 | -0.431 | 0.00874 | -0.027 | -49.282
-5.5 | -0.37 | 0.00809 | -0.028 | -45.794
-5 | -0.309 | 0.00788 | -0.03 | -39.209
-4.5 | -0.247 | 0.00763 | -0.031 | -32.367
-4 | -0.184 | 0.00738 | -0.033 | -24.916
-3.5 | -0.121 | 0.00719 | -0.034 | -16.754
-3 | -0.057 | 0.00702 | -0.035 | -8.049
-2.5 | 0.008 | 0.00688 | -0.037 | 1.147
-2 | 0.073 | 0.00671 | -0.038 | 10.817
-1.5 | 0.138 | 0.00661 | -0.04 | 20.898
-1 | 0.203 | 0.00697 | -0.041 | 29.168
-0.5 | 0.269 | 0.00661 | -0.042 | 40.645
0 | 0.331 | 0.00505 | -0.044 | 65.584
0.5 | 0.395 | 0.00534 | -0.045 | 73.996
1 | 0.459 | 0.00564 | -0.047 | 81.402
1.5 | 0.52 | 0.00598 | -0.048 | 86.933
2 | 0.582 | 0.00628 | -0.049 | 92.777
2.5 | 0.645 | 0.00672 | -0.051 | 95.99
3 | 0.707 | 0.0071 | -0.052 | 99.627
3.5 | 0.769 | 0.00747 | -0.054 | 102.919
4 | 0.831 | 0.00787 | -0.055 | 105.547
4.5 | 0.892 | 0.00833 | -0.056 | 107.142
5 | 0.953 | 0.00885 | -0.058 | 107.78
5.5 | 1.014 | 0.00944 | -0.059 | 107.393
6 | 1.072 | 0.01003 | -0.06 | 106.881
6.5 | 1.129 | 0.01063 | -0.062 | 106.246
7 | 1.185 | 0.01118 | -0.063 | 106.055
7.5 | 1.237 | 0.01439 | -0.064 | 85.946
8 | 1.289 | 0.01507 | -0.066 | 85.55
8.5 | 1.337 | 0.01585 | -0.067 | 84.382
9 | 1.384 | 0.01662 | -0.068 | 83.273
9.5 | 1.426 | 0.01744 | -0.069 | 81.772
10 | 1.465 | 0.01833 | -0.071 | 79.928
10.5 | 1.501 | 0.01923 | -0.072 | 78.028
11 | 1.531 | 0.0201 | -0.073 | 76.203
11.5 | 1.557 | 0.02113 | -0.075 | 73.695
12 | 1.578 | 0.02232 | -0.076 | 70.668
12.5 | 1.593 | 0.02361 | -0.077 | 67.456
13 | 1.602 | 0.02508 | -0.078 | 63.863
13.5 | 1.6 | 0.02638 | -0.079 | 60.667
14 | 1.59 | 0.02806 | -0.08 | 56.669
14.5 | 1.571 | 0.02979 | -0.082 | 52.744
15 | 1.546 | 0.03116 | -0.083 | 49.602
15.5 | 1.511 | 0.03353 | -0.084 | 45.061
16 | 1.469 | 0.03586 | -0.085 | 40.964
16.5 | 1.406 | 0.04315 | -0.085 | 32.591
17 | 1.362 | 0.04133 | -0.087 | 32.952
17.5 | 1.298 | 0.04464 | -0.087 | 29.08
18 | 1.228 | 0.04846 | -0.088 | 25.348

## 94. Re 7M Mach 0.25 (2)
BIGFOIL.COM POLAR EXPORT
NACA66-520 a=0.0
NACA66-520 a=0.0 |  |  |  | Cl Max: | 1.4878 | at alpha= | 19.5 | deg
XFOIL ncrit=9 |  |  |  | L/D Max: | 149.608 | at alpha= | 2 | deg
Re: | 7000000 |  |  | Cd Min: | 0.07864 | at alpha= | 20 | deg
Mach: | 0.25 |  |  | Cl=0 at alpha= | -3.2283 | deg
|  |  |  | @ Cl=0.1, Cd= | 0.0063775
|  |  |  | @ Cl=0.4, Cd= | 0.003577
|  |  |  | @ Cl=0.6, Cd= | 0.0040429
alpha (deg) | Cl | Cd | Cm | Cl/Cd
-19.5 | -0.94 | 0.07208 | -0.108 | -13.0411
-19 | -0.9955 | 0.0586 | -0.1147 | -16.9881
-18.5 | -1.0322 | 0.04935 | -0.1166 | -20.9159
-18 | -1.0592 | 0.04221 | -0.1159 | -25.0936
-17.5 | -1.0675 | 0.03718 | -0.114 | -28.7117
-17 | -1.0662 | 0.03322 | -0.1115 | -32.0951
-16.5 | -1.0639 | 0.02945 | -0.1082 | -36.1256
-16 | -1.0479 | 0.02676 | -0.1052 | -39.1592
-15.5 | -1.0277 | 0.02442 | -0.1021 | -42.0844
-15 | -1.0014 | 0.02246 | -0.0992 | -44.5859
-14.5 | -0.9709 | 0.02082 | -0.0965 | -46.633
-14 | -0.9366 | 0.01944 | -0.094 | -48.179
-13.5 | -0.9001 | 0.01816 | -0.0916 | -49.565
-13 | -0.8617 | 0.01704 | -0.0893 | -50.5692
-12.5 | -0.8209 | 0.01608 | -0.0873 | -51.051
-12 | -0.7813 | 0.01507 | -0.085 | -51.8447
-11.5 | -0.7402 | 0.0142 | -0.0829 | -52.1268
-11 | -0.6985 | 0.01339 | -0.0808 | -52.1658
-10.5 | -0.6561 | 0.01267 | -0.0787 | -51.7837
-10 | -0.6126 | 0.01202 | -0.0768 | -50.9651
-9.5 | -0.5701 | 0.01138 | -0.0748 | -50.0967
-9 | -0.54 | 0.0103 | -0.0708 | -52.4272
-8.5 | -0.4943 | 0.00982 | -0.0692 | -50.336
-8 | -0.4488 | 0.00937 | -0.0675 | -47.8975
-7.5 | -0.402 | 0.00898 | -0.066 | -44.7661
-7 | -0.3554 | 0.0086 | -0.0645 | -41.3256
-6.5 | -0.3109 | 0.0082 | -0.0626 | -37.9146
-6 | -0.2663 | 0.00784 | -0.0606 | -33.9668
-5.5 | -0.2212 | 0.00755 | -0.0586 | -29.298
-5 | -0.1796 | 0.00733 | -0.0559 | -24.502
-4.5 | -0.1341 | 0.00719 | -0.0539 | -18.6509
-4 | -0.0838 | 0.00698 | -0.0529 | -12.0057
-3.5 | -0.0301 | 0.00678 | -0.0527 | -4.4395
-3 | 0.0253 | 0.0066 | -0.0528 | 3.8333
-2.5 | 0.0815 | 0.00643 | -0.0531 | 12.675
-2 | 0.1379 | 0.00627 | -0.0534 | 21.9936
-1.5 | 0.1948 | 0.00613 | -0.0539 | 31.7781
-1 | 0.2469 | 0.00582 | -0.0535 | 42.4227
-0.5 | 0.2632 | 0.00361 | -0.0469 | 72.9086
0 | 0.3259 | 0.00355 | -0.0485 | 91.8028
0.5 | 0.3892 | 0.00357 | -0.0503 | 109.0196
1 | 0.4512 | 0.00361 | -0.0518 | 124.9861
1.5 | 0.5137 | 0.00365 | -0.0535 | 140.7397
2 | 0.573 | 0.00383 | -0.0545 | 149.6084
2.5 | 0.625 | 0.00424 | -0.0541 | 147.4057
3 | 0.6772 | 0.00457 | -0.0538 | 148.1838
3.5 | 0.7261 | 0.00493 | -0.0527 | 147.2819
4 | 0.7703 | 0.00529 | -0.0508 | 145.6144
4.5 | 0.8004 | 0.00563 | -0.0458 | 142.167
5 | 0.7982 | 0.00658 | -0.035 | 121.307
5.5 | 0.8054 | 0.00775 | -0.0267 | 103.9226
6 | 0.8208 | 0.00894 | -0.0204 | 91.8121
6.5 | 0.8396 | 0.01017 | -0.0149 | 82.5565
7 | 0.8598 | 0.01145 | -0.0099 | 75.0917
8 | 0.8993 | 0.01425 | -0.0004 | 63.1088
8.5 | 0.9114 | 0.01608 | 0.005 | 56.6791
9 | 0.922 | 0.01812 | 0.0103 | 50.883
10 | 0.9599 | 0.02189 | 0.0181 | 43.8511
10.5 | 0.9909 | 0.02332 | 0.0202 | 42.4914
11 | 1.0238 | 0.02475 | 0.022 | 41.3657
11.5 | 1.0582 | 0.02614 | 0.0235 | 40.482
12 | 1.0906 | 0.02767 | 0.0252 | 39.4145
12.5 | 1.1251 | 0.02915 | 0.0265 | 38.5969
13 | 1.1533 | 0.03103 | 0.0283 | 37.1673
13.5 | 1.1867 | 0.03267 | 0.0296 | 36.3238
14 | 1.2139 | 0.03475 | 0.0312 | 34.9324
14.5 | 1.2409 | 0.03692 | 0.0327 | 33.6105
15 | 1.2692 | 0.0391 | 0.0339 | 32.4604
15.5 | 1.2943 | 0.04156 | 0.0352 | 31.1429
16 | 1.3197 | 0.04406 | 0.0363 | 29.9523
16.5 | 1.3377 | 0.04728 | 0.0376 | 28.2931
17 | 1.3592 | 0.05028 | 0.0384 | 27.0326
17.5 | 1.3767 | 0.05372 | 0.0393 | 25.6273
18 | 1.3912 | 0.05751 | 0.04 | 24.1906
19 | 1.4417 | 0.06748 | 0.0336 | 21.3648
19.5 | 1.4878 | 0.07416 | 0.0242 | 20.062
20 | 1.4758 | 0.07864 | 0.0281 | 18.7665

## 95. Re 7M Mach 0.50 (1)
BIGFOIL.COM POLAR EXPORT
NACA66-520 a=0.0
NACA66-520 a=0.0 |  |  |  | Cl Max: | 1.451 | at alpha= | 9 | deg
JavaFoil+Calcfoil stall+Eppler ext transition |  |  |  | L/D Max: | 98.34 | at alpha= | 4.5 | deg
Re: | 7000000 |  |  | Cd Min: | 0.00568 | at alpha= | 0 | deg
Mach: | 0.5 |  |  | Cl=0 at alpha= | -2.5625 | deg
|  |  |  | @ Cl=0.1, Cd= | 0.0072025
|  |  |  | @ Cl=0.4, Cd= | 0.0058221
|  |  |  | @ Cl=0.6, Cd= | 0.007017
alpha (deg) | Cl | Cd | Cm | Cl/Cd
-20 | -0.999 | 0.15187 | 0.005 | -6.579
-19.5 | -0.971 | 0.14922 | 0.005 | -6.507
-19 | -0.947 | 0.14742 | 0.004 | -6.422
-18.5 | -0.918 | 0.14118 | 0.003 | -6.502
-18 | -0.887 | 0.13745 | 0.003 | -6.451
-17.5 | -0.856 | 0.13269 | 0.002 | -6.454
-17 | -0.828 | 0.12766 | 0.001 | -6.487
-16.5 | -0.8 | 0.12351 | 0 | -6.478
-16 | -0.773 | 0.12001 | 0 | -6.437
-15.5 | -0.743 | 0.1153 | -0.001 | -6.447
-15 | -0.715 | 0.10687 | -0.002 | -6.688
-14.5 | -0.687 | 0.09877 | -0.003 | -6.952
-14 | -0.659 | 0.09264 | -0.003 | -7.109
-13.5 | -0.631 | 0.08521 | -0.004 | -7.402
-13 | -0.604 | 0.07964 | -0.005 | -7.581
-12.5 | -0.579 | 0.0722 | -0.006 | -8.014
-12 | -0.543 | 0.08808 | -0.006 | -6.161
-11.5 | -0.514 | 0.07925 | -0.007 | -6.488
-11 | -0.486 | 0.07158 | -0.007 | -6.787
-10.5 | -0.457 | 0.06497 | -0.008 | -7.041
-10 | -0.428 | 0.06841 | -0.009 | -6.263
-9.5 | -0.4 | 0.06274 | -0.01 | -6.374
-9 | -0.37 | 0.06282 | -0.01 | -5.897
-8.5 | -0.488 | 0.05716 | -0.011 | -8.542
-8 | -0.533 | 0.05074 | -0.012 | -10.504
-7.5 | -0.519 | 0.04637 | -0.014 | -11.187
-7 | -0.579 | 0.01131 | -0.027 | -51.15
-6.5 | -0.525 | 0.01069 | -0.028 | -49.108
-6 | -0.466 | 0.01019 | -0.03 | -45.75
-5.5 | -0.404 | 0.0096 | -0.031 | -42.053
-5 | -0.339 | 0.00887 | -0.033 | -38.196
-4.5 | -0.272 | 0.00854 | -0.035 | -31.807
-4 | -0.203 | 0.00826 | -0.036 | -24.562
-3.5 | -0.133 | 0.00762 | -0.038 | -17.479
-3 | -0.063 | 0.00765 | -0.039 | -8.184
-2.5 | 0.009 | 0.00744 | -0.041 | 1.176
-2 | 0.081 | 0.00725 | -0.042 | 11.11
-1.5 | 0.153 | 0.00707 | -0.044 | 21.692
-1 | 0.226 | 0.00761 | -0.045 | 29.702
-0.5 | 0.298 | 0.00781 | -0.047 | 38.195
0 | 0.367 | 0.00568 | -0.049 | 64.646
0.5 | 0.439 | 0.00599 | -0.05 | 73.198
1 | 0.509 | 0.00643 | -0.052 | 79.197
1.5 | 0.576 | 0.00685 | -0.053 | 84.027
2 | 0.645 | 0.00733 | -0.055 | 88.072
2.5 | 0.714 | 0.00783 | -0.056 | 91.233
3 | 0.783 | 0.00831 | -0.058 | 94.238
3.5 | 0.852 | 0.00882 | -0.059 | 96.626
4 | 0.92 | 0.00939 | -0.061 | 97.958
4.5 | 0.987 | 0.01004 | -0.062 | 98.34
5 | 1.054 | 0.01078 | -0.064 | 97.777
5.5 | 1.121 | 0.01161 | -0.065 | 96.537
6 | 1.183 | 0.01241 | -0.067 | 95.362
6.5 | 1.243 | 0.01319 | -0.068 | 94.221
7 | 1.297 | 0.01724 | -0.07 | 75.237
7.5 | 1.35 | 0.0184 | -0.071 | 73.353
8 | 1.395 | 0.01948 | -0.073 | 71.617
8.5 | 1.43 | 0.02072 | -0.074 | 69.007
9 | 1.451 | 0.0221 | -0.076 | 65.642
9.5 | 1.449 | 0.02363 | -0.077 | 61.327
10 | 1.409 | 0.02561 | -0.078 | 55.014
10.5 | 1.255 | 0.02841 | -0.08 | 44.179
11 | 0.908 | 0.0326 | -0.081 | 27.852
11.5 | 0.943 | 0.03227 | -0.082 | 29.21
12 | 0.972 | 0.03572 | -0.083 | 27.22
12.5 | 0.861 | 0.09175 | -0.052 | 9.385
13 | 1.035 | 0.03837 | -0.086 | 26.977
13.5 | 1.063 | 0.04271 | -0.087 | 24.885
14 | 1.09 | 0.048 | -0.088 | 22.703

## 96. Re 7M Mach 0.50 (2)
BIGFOIL.COM POLAR EXPORT
NACA66-520 a=0.0
NACA66-520 a=0.0 |  |  |  | Cl Max: | 1.2222 | at alpha= | 15.5 | deg
XFOIL ncrit=9 |  |  |  | L/D Max: | 154.194 | at alpha= | 2 | deg
Re: | 7000000 |  |  | Cd Min: | 0.16292 | at alpha= | 20 | deg
Mach: | 0.5 |  |  | Cl=0 at alpha= | -4.1795 | deg
|  |  |  | @ Cl=0.1, Cd= | 0.0072527
|  |  |  | @ Cl=0.4, Cd= | 0.0037849
|  |  |  | @ Cl=0.6, Cd= | 0.0039712
alpha (deg) | Cl | Cd | Cm | Cl/Cd
-15.5 | -0.2963 | 0.12433 | -0.0966 | -2.3832
-15 | -0.2957 | 0.11457 | -0.1025 | -2.581
-14.5 | -0.3067 | 0.10328 | -0.1094 | -2.9696
-14 | -0.3301 | 0.09042 | -0.1174 | -3.6507
-13.5 | -0.3584 | 0.07631 | -0.127 | -4.6966
-13 | -0.4285 | 0.05735 | -0.1407 | -7.4717
-12.5 | -0.4768 | 0.04733 | -0.1434 | -10.0739
-12 | -0.5239 | 0.03922 | -0.1416 | -13.358
-11.5 | -0.5575 | 0.03301 | -0.137 | -16.8888
-11 | -0.5867 | 0.02732 | -0.1305 | -21.4751
-10.5 | -0.5968 | 0.02239 | -0.1236 | -26.6548
-10 | -0.5751 | 0.01791 | -0.1185 | -32.1106
-9.5 | -0.538 | 0.01539 | -0.1136 | -34.9578
-9 | -0.4951 | 0.01408 | -0.1091 | -35.1634
-8.5 | -0.458 | 0.01277 | -0.1038 | -35.8653
-8 | -0.4031 | 0.01211 | -0.101 | -33.2865
-7.5 | -0.3466 | 0.01154 | -0.0987 | -30.0347
-7 | -0.2944 | 0.01089 | -0.0959 | -27.034
-6.5 | -0.2405 | 0.01034 | -0.0936 | -23.2592
-6 | -0.1903 | 0.00973 | -0.0909 | -19.5581
-5.5 | -0.1372 | 0.00925 | -0.0887 | -14.8324
-5 | -0.0862 | 0.00876 | -0.0863 | -9.8402
-4.5 | -0.0332 | 0.00837 | -0.0844 | -3.9665
-4 | 0.0186 | 0.00791 | -0.0822 | 2.3515
-3.5 | 0.0684 | 0.00747 | -0.0798 | 9.1566
-3 | 0.1193 | 0.00712 | -0.0775 | 16.7556
-2.5 | 0.1688 | 0.00683 | -0.0749 | 24.7145
-2 | 0.2106 | 0.00668 | -0.0707 | 31.5269
-1.5 | 0.2664 | 0.00654 | -0.0693 | 40.7339
-1 | 0.3247 | 0.00636 | -0.0685 | 51.0535
0 | 0.3787 | 0.00377 | -0.0557 | 100.4509
0.5 | 0.4502 | 0.00382 | -0.0575 | 117.8534
1 | 0.5224 | 0.00386 | -0.0594 | 135.3368
1.5 | 0.5916 | 0.00393 | -0.0606 | 150.5344
2 | 0.6507 | 0.00422 | -0.0599 | 154.1943
2.5 | 0.6899 | 0.00477 | -0.0552 | 144.6331
3 | 0.6976 | 0.00539 | -0.0443 | 129.4249
3.5 | 0.7188 | 0.00624 | -0.0366 | 115.1923
4 | 0.7399 | 0.0073 | -0.0295 | 101.3562
4.5 | 0.7626 | 0.0085 | -0.0229 | 89.7176
5 | 0.7831 | 0.00988 | -0.0162 | 79.2611
5.5 | 0.8036 | 0.01131 | -0.0098 | 71.0522
6 | 0.8099 | 0.01326 | -0.0016 | 61.0784
6.5 | 0.829 | 0.01498 | 0.0044 | 55.3405
7 | 0.8592 | 0.01643 | 0.0088 | 52.2946
7.5 | 0.8805 | 0.0183 | 0.0141 | 48.1148
8 | 0.9025 | 0.02026 | 0.0191 | 44.5459
8.5 | 0.9278 | 0.02221 | 0.0235 | 41.774
9.5 | 0.9426 | 0.02801 | 0.0351 | 33.6523
10 | 0.9465 | 0.03148 | 0.0405 | 30.0667
10.5 | 0.9812 | 0.03366 | 0.0429 | 29.1503
11 | 1.0157 | 0.03595 | 0.0453 | 28.2531
11.5 | 1.051 | 0.03832 | 0.0474 | 27.4269
12 | 1.0831 | 0.04101 | 0.0497 | 26.4106
12.5 | 1.1135 | 0.04395 | 0.0518 | 25.3356
13 | 1.1426 | 0.04715 | 0.0538 | 24.2333
13.5 | 1.1688 | 0.05068 | 0.0557 | 23.0624
14 | 1.189 | 0.05488 | 0.0574 | 21.6655
14.5 | 1.2087 | 0.05932 | 0.0588 | 20.3759
15 | 1.218 | 0.06481 | 0.0597 | 18.7934
15.5 | 1.2222 | 0.07107 | 0.06 | 17.1971
16 | 1.2177 | 0.07841 | 0.0594 | 15.5299
16.5 | 1.2047 | 0.08702 | 0.0577 | 13.8439
17 | 1.1876 | 0.0964 | 0.0549 | 12.3195
17.5 | 1.168 | 0.10651 | 0.051 | 10.9661
18 | 1.1447 | 0.11739 | 0.0461 | 9.7513
18.5 | 1.1214 | 0.12864 | 0.0404 | 8.7174
19 | 1.1012 | 0.13978 | 0.0342 | 7.8781
19.5 | 1.081 | 0.1513 | 0.0273 | 7.1447
20 | 1.0621 | 0.16292 | 0.0201 | 6.5192

## 97. Re 8M Mach 0.00 (1)
BIGFOIL.COM POLAR EXPORT
NACA66-520 a=0.0
NACA66-520 a=0.0 |  |  |  | Cl Max: | 1.667 | at alpha= | 15 | deg
JavaFoil+Calcfoil stall+Eppler ext transition |  |  |  | L/D Max: | 110.758 | at alpha= | 7 | deg
Re: | 8000000 |  |  | Cd Min: | 0.00496 | at alpha= | 0 | deg
Mach: | 0 |  |  | Cl=0 at alpha= | -2.5635 | deg
|  |  |  | @ Cl=0.1, Cd= | 0.0062614
|  |  |  | @ Cl=0.4, Cd= | 0.0053395
|  |  |  | @ Cl=0.6, Cd= | 0.0063423
alpha (deg) | Cl | Cd | Cm | Cl/Cd
-18 | -0.765 | 0.13449 | 0.002 | -5.692
-17.5 | -0.781 | 0.12612 | 0.002 | -6.191
-17 | -0.793 | 0.12037 | 0.001 | -6.592
-16.5 | -0.804 | 0.11529 | 0 | -6.977
-16 | -0.814 | 0.10931 | 0 | -7.442
-15.5 | -0.821 | 0.10362 | -0.001 | -7.921
-15 | -0.828 | 0.09529 | -0.002 | -8.69
-14.5 | -0.832 | 0.08725 | -0.003 | -9.542
-14 | -0.833 | 0.0806 | -0.003 | -10.341
-13.5 | -0.839 | 0.06956 | -0.005 | -12.055
-13 | -0.96 | 0.01697 | -0.008 | -56.537
-12.5 | -0.938 | 0.01768 | -0.009 | -53.045
-12 | -0.931 | 0.01487 | -0.01 | -62.6
-11.5 | -0.912 | 0.01364 | -0.011 | -66.876
-11 | -0.888 | 0.01261 | -0.013 | -70.438
-10.5 | -0.857 | 0.01197 | -0.014 | -71.621
-10 | -0.822 | 0.0114 | -0.015 | -72.094
-9.5 | -0.783 | 0.01089 | -0.017 | -71.828
-9 | -0.739 | 0.01054 | -0.018 | -70.117
-8.5 | -0.693 | 0.01004 | -0.019 | -69.051
-8 | -0.644 | 0.00965 | -0.021 | -66.726
-7.5 | -0.591 | 0.00925 | -0.022 | -63.945
-7 | -0.535 | 0.00891 | -0.023 | -60.074
-6.5 | -0.478 | 0.00853 | -0.025 | -56.061
-6 | -0.42 | 0.00793 | -0.026 | -52.919
-5.5 | -0.361 | 0.00766 | -0.027 | -47.086
-5 | -0.301 | 0.00747 | -0.029 | -40.253
-4.5 | -0.24 | 0.00724 | -0.03 | -33.15
-4 | -0.179 | 0.00703 | -0.032 | -25.43
-3.5 | -0.117 | 0.00687 | -0.033 | -17.04
-3 | -0.055 | 0.00674 | -0.034 | -8.141
-2.5 | 0.008 | 0.00658 | -0.036 | 1.164
-2 | 0.071 | 0.00593 | -0.037 | 11.902
-1.5 | 0.134 | 0.00665 | -0.039 | 20.224
-1 | 0.198 | 0.00704 | -0.04 | 28.066
-0.5 | 0.261 | 0.00717 | -0.041 | 36.398
0 | 0.321 | 0.00496 | -0.043 | 64.817
0.5 | 0.383 | 0.00526 | -0.044 | 72.906
1 | 0.445 | 0.00555 | -0.045 | 80.216
1.5 | 0.504 | 0.0058 | -0.047 | 86.918
2 | 0.565 | 0.00613 | -0.048 | 92.165
2.5 | 0.626 | 0.0065 | -0.049 | 96.377
3 | 0.687 | 0.00682 | -0.051 | 100.67
3.5 | 0.747 | 0.00716 | -0.052 | 104.396
4 | 0.807 | 0.00753 | -0.053 | 107.225
4.5 | 0.867 | 0.00793 | -0.055 | 109.266
5 | 0.926 | 0.00843 | -0.056 | 109.818
5.5 | 0.985 | 0.00893 | -0.057 | 110.362
6 | 1.042 | 0.00946 | -0.059 | 110.176
6.5 | 1.098 | 0.00994 | -0.06 | 110.527
7 | 1.153 | 0.01041 | -0.061 | 110.758
7.5 | 1.205 | 0.01322 | -0.062 | 91.1
8 | 1.256 | 0.01384 | -0.064 | 90.781
8.5 | 1.306 | 0.0145 | -0.065 | 90.08
9 | 1.353 | 0.01512 | -0.066 | 89.506
9.5 | 1.398 | 0.01581 | -0.067 | 88.446
10 | 1.441 | 0.01654 | -0.069 | 87.119
10.5 | 1.48 | 0.01727 | -0.07 | 85.697
11 | 1.517 | 0.01815 | -0.071 | 83.578
11.5 | 1.55 | 0.01898 | -0.072 | 81.662
12 | 1.581 | 0.01983 | -0.074 | 79.722
12.5 | 1.607 | 0.02088 | -0.075 | 76.98
13 | 1.63 | 0.0219 | -0.076 | 74.424
13.5 | 1.647 | 0.02306 | -0.077 | 71.409
14 | 1.658 | 0.02409 | -0.078 | 68.831
14.5 | 1.664 | 0.02553 | -0.079 | 65.194
15 | 1.667 | 0.02679 | -0.08 | 62.22
15.5 | 1.664 | 0.02827 | -0.082 | 58.866
16 | 1.658 | 0.02973 | -0.083 | 55.766
16.5 | 1.647 | 0.03144 | -0.084 | 52.395
17 | 1.633 | 0.03313 | -0.085 | 49.297
17.5 | 1.615 | 0.03478 | -0.086 | 46.448
18 | 1.594 | 0.03704 | -0.087 | 43.026
18.5 | 1.568 | 0.03902 | -0.088 | 40.188
19 | 1.536 | 0.04102 | -0.089 | 37.454
19.5 | 1.501 | 0.04394 | -0.089 | 34.162
20 | 1.459 | 0.04694 | -0.09 | 31.08

## 98. Re 8M Mach 0.00 (2)
BIGFOIL.COM POLAR EXPORT
NACA66-520 a=0.0
NACA66-520 a=0.0 |  |  |  | Cl Max: | 1.5485 | at alpha= | 19.5 | deg
XFOIL ncrit=9 |  |  |  | L/D Max: | 146.82 | at alpha= | 3.5 | deg
Re: | 8000000 |  |  | Cd Min: | 0.05834 | at alpha= | 19.5 | deg
Mach: | 0 |  |  | Cl=0 at alpha= | -3.1069 | deg
|  |  |  | @ Cl=0.1, Cd= | 0.0060878
|  |  |  | @ Cl=0.4, Cd= | 0.00343
|  |  |  | @ Cl=0.6, Cd= | 0.0041524
alpha (deg) | Cl | Cd | Cm | Cl/Cd
-20 | -1.2786 | 0.03421 | -0.0963 | -37.375
-19.5 | -1.2628 | 0.03164 | -0.0948 | -39.9115
-19 | -1.2435 | 0.02942 | -0.0933 | -42.2672
-18.5 | -1.2217 | 0.02744 | -0.0917 | -44.5226
-18 | -1.1989 | 0.02559 | -0.0899 | -46.8503
-17.5 | -1.1711 | 0.02411 | -0.0884 | -48.5732
-17 | -1.1415 | 0.02277 | -0.0869 | -50.1318
-16.5 | -1.1141 | 0.02129 | -0.0849 | -52.3297
-16 | -1.0815 | 0.02014 | -0.0834 | -53.6991
-15.5 | -1.0496 | 0.019 | -0.0817 | -55.2421
-15 | -1.0147 | 0.01802 | -0.0801 | -56.3097
-14.5 | -0.9797 | 0.01708 | -0.0785 | -57.3595
-14 | -0.941 | 0.01631 | -0.0773 | -57.6947
-13.5 | -0.9053 | 0.01537 | -0.0755 | -58.9005
-13 | -0.8654 | 0.01466 | -0.0743 | -59.0314
-12.5 | -0.826 | 0.01396 | -0.0729 | -59.1691
-12 | -0.7877 | 0.01318 | -0.0712 | -59.7648
-11.5 | -0.7483 | 0.0125 | -0.0696 | -59.864
-11 | -0.7071 | 0.01191 | -0.0682 | -59.3703
-10.5 | -0.6665 | 0.01133 | -0.0666 | -58.8261
-10 | -0.6253 | 0.01078 | -0.0651 | -58.0056
-9.5 | -0.591 | 0.00999 | -0.0624 | -59.1592
-9 | -0.5557 | 0.00929 | -0.0597 | -59.817
-8.5 | -0.513 | 0.00888 | -0.0581 | -57.7703
-8 | -0.4695 | 0.00851 | -0.0567 | -55.1704
-7.5 | -0.4252 | 0.0082 | -0.0553 | -51.8537
-7 | -0.3817 | 0.00789 | -0.0537 | -48.3777
-6.5 | -0.3411 | 0.00758 | -0.0514 | -45
-6 | -0.3024 | 0.00738 | -0.0485 | -40.9756
-5.5 | -0.2533 | 0.00719 | -0.0478 | -35.2295
-5 | -0.2025 | 0.00702 | -0.0475 | -28.8462
-4.5 | -0.1501 | 0.00687 | -0.0475 | -21.8486
-4 | -0.0974 | 0.00666 | -0.0475 | -14.6246
-3.5 | -0.0434 | 0.00647 | -0.0479 | -6.7079
-3 | 0.0118 | 0.00631 | -0.0484 | 1.87
-2.5 | 0.0674 | 0.00617 | -0.049 | 10.9238
-2 | 0.1229 | 0.00603 | -0.0497 | 20.3814
-1.5 | 0.1788 | 0.00591 | -0.0504 | 30.2538
-0.5 | 0.257 | 0.00373 | -0.0459 | 68.9008
0 | 0.3126 | 0.00338 | -0.0467 | 92.4852
0.5 | 0.373 | 0.00343 | -0.0483 | 108.7464
1 | 0.4333 | 0.00343 | -0.0499 | 126.3265
1.5 | 0.4923 | 0.00352 | -0.0513 | 139.858
2 | 0.5462 | 0.00385 | -0.0518 | 141.8701
2.5 | 0.5996 | 0.00415 | -0.0521 | 144.4819
3 | 0.6516 | 0.00446 | -0.0522 | 146.0987
3.5 | 0.7018 | 0.00478 | -0.0519 | 146.8201
4 | 0.7492 | 0.00512 | -0.0511 | 146.3281
4.5 | 0.7856 | 0.00559 | -0.0481 | 140.5367
5 | 0.7907 | 0.00622 | -0.0387 | 127.1222
5.5 | 0.8033 | 0.00706 | -0.0314 | 113.7819
6 | 0.8156 | 0.00813 | -0.0246 | 100.3198
6.5 | 0.8361 | 0.00915 | -0.0196 | 91.377
7.5 | 0.8799 | 0.01138 | -0.0108 | 77.3199
8 | 0.8964 | 0.01276 | -0.0058 | 70.2508
8.5 | 0.9099 | 0.01435 | -0.0007 | 63.4077
9 | 0.9261 | 0.01596 | 0.0038 | 58.0263
9.5 | 0.953 | 0.01726 | 0.0066 | 55.2144
10 | 0.9711 | 0.01897 | 0.0104 | 51.1914
10.5 | 1.0014 | 0.02022 | 0.0123 | 49.5252
11 | 1.0354 | 0.02133 | 0.0138 | 48.542
11.5 | 1.0673 | 0.0226 | 0.0153 | 47.2257
12 | 1.1013 | 0.02374 | 0.0165 | 46.3901
12.5 | 1.1329 | 0.02511 | 0.0178 | 45.1175
13 | 1.1636 | 0.0265 | 0.0192 | 43.9094
13.5 | 1.1944 | 0.02796 | 0.0204 | 42.7182
14 | 1.225 | 0.02946 | 0.0215 | 41.5818
14.5 | 1.253 | 0.03115 | 0.0227 | 40.2247
15 | 1.2808 | 0.0329 | 0.0238 | 38.9301
15.5 | 1.3088 | 0.03468 | 0.0248 | 37.7393
16 | 1.3351 | 0.03664 | 0.0258 | 36.4383
17 | 1.3805 | 0.04117 | 0.0279 | 33.5317
17.5 | 1.4013 | 0.04368 | 0.0288 | 32.081
18 | 1.4225 | 0.04615 | 0.0296 | 30.8234
18.5 | 1.437 | 0.04866 | 0.0315 | 29.5314
19 | 1.4967 | 0.05329 | 0.0213 | 28.0859
19.5 | 1.5485 | 0.05834 | 0.0121 | 26.5427

## 99. Re 8M Mach 0.10 (1)
BIGFOIL.COM POLAR EXPORT
NACA66-520 a=0.0
NACA66-520 a=0.0 |  |  |  | Cl Max: | 1.655 | at alpha= | 14.5 | deg
JavaFoil+Calcfoil stall+Eppler ext transition |  |  |  | L/D Max: | 110.237 | at alpha= | 6.5 | deg
Re: | 8000000 |  |  | Cd Min: | 0.005 | at alpha= | 0 | deg
Mach: | 0.1 |  |  | Cl=0 at alpha= | -2.5635 | deg
|  |  |  | @ Cl=0.1, Cd= | 0.0062736
|  |  |  | @ Cl=0.4, Cd= | 0.0053302
|  |  |  | @ Cl=0.6, Cd= | 0.0063531
alpha (deg) | Cl | Cd | Cm | Cl/Cd
-18 | -0.724 | 0.13677 | 0.002 | -5.292
-17.5 | -0.743 | 0.12825 | 0.002 | -5.79
-17 | -0.759 | 0.12218 | 0.001 | -6.211
-16.5 | -0.773 | 0.11707 | 0 | -6.607
-16 | -0.786 | 0.1113 | 0 | -7.063
-15.5 | -0.796 | 0.10516 | -0.001 | -7.573
-15 | -0.807 | 0.09569 | -0.002 | -8.436
-14.5 | -0.813 | 0.08955 | -0.002 | -9.078
-14 | -0.816 | 0.08328 | -0.003 | -9.799
-13.5 | -0.817 | 0.07631 | -0.004 | -10.708
-13 | -0.942 | 0.01851 | -0.007 | -50.895
-12.5 | -0.805 | 0.06585 | -0.006 | -12.224
-12 | -0.921 | 0.0157 | -0.01 | -58.682
-11.5 | -0.907 | 0.014 | -0.011 | -64.769
-11 | -0.885 | 0.01276 | -0.013 | -69.403
-10.5 | -0.856 | 0.01211 | -0.014 | -70.69
-10 | -0.822 | 0.01154 | -0.015 | -71.219
-9.5 | -0.783 | 0.011 | -0.017 | -71.22
-9 | -0.741 | 0.01065 | -0.018 | -69.561
-8.5 | -0.695 | 0.01013 | -0.019 | -68.592
-8 | -0.646 | 0.00973 | -0.021 | -66.373
-7.5 | -0.594 | 0.00932 | -0.022 | -63.666
-7 | -0.537 | 0.00895 | -0.023 | -60.051
-6.5 | -0.48 | 0.00859 | -0.025 | -55.867
-6 | -0.422 | 0.00799 | -0.026 | -52.778
-5.5 | -0.362 | 0.00771 | -0.028 | -46.978
-5 | -0.302 | 0.0075 | -0.029 | -40.3
-4.5 | -0.241 | 0.00728 | -0.03 | -33.155
-4 | -0.18 | 0.00705 | -0.032 | -25.484
-3.5 | -0.118 | 0.00691 | -0.033 | -17.013
-3 | -0.055 | 0.00679 | -0.035 | -8.127
-2.5 | 0.008 | 0.00662 | -0.036 | 1.164
-2 | 0.071 | 0.00597 | -0.037 | 11.869
-1.5 | 0.135 | 0.00664 | -0.039 | 20.346
-1 | 0.199 | 0.00713 | -0.04 | 27.857
-0.5 | 0.262 | 0.00716 | -0.042 | 36.614
0 | 0.323 | 0.005 | -0.043 | 64.549
0.5 | 0.385 | 0.00526 | -0.044 | 73.198
1 | 0.447 | 0.00555 | -0.046 | 80.504
1.5 | 0.507 | 0.00585 | -0.047 | 86.626
2 | 0.568 | 0.00618 | -0.048 | 91.83
2.5 | 0.629 | 0.00651 | -0.05 | 96.561
3 | 0.69 | 0.00687 | -0.051 | 100.372
3.5 | 0.751 | 0.00719 | -0.052 | 104.376
4 | 0.811 | 0.00756 | -0.054 | 107.285
4.5 | 0.871 | 0.00801 | -0.055 | 108.656
5 | 0.93 | 0.00849 | -0.056 | 109.537
5.5 | 0.99 | 0.00901 | -0.058 | 109.811
6 | 1.047 | 0.00953 | -0.059 | 109.882
6.5 | 1.103 | 0.01001 | -0.06 | 110.237
7 | 1.158 | 0.01052 | -0.062 | 110.058
7.5 | 1.21 | 0.01334 | -0.063 | 90.698
8 | 1.262 | 0.01399 | -0.064 | 90.194
8.5 | 1.311 | 0.01461 | -0.065 | 89.715
9 | 1.358 | 0.01532 | -0.067 | 88.676
9.5 | 1.403 | 0.01602 | -0.068 | 87.582
10 | 1.445 | 0.01674 | -0.069 | 86.293
10.5 | 1.484 | 0.01754 | -0.07 | 84.588
11 | 1.52 | 0.01837 | -0.072 | 82.747
11.5 | 1.553 | 0.01925 | -0.073 | 80.637
12 | 1.582 | 0.02009 | -0.074 | 78.711
12.5 | 1.607 | 0.02116 | -0.075 | 75.92
13 | 1.628 | 0.02227 | -0.076 | 73.118
13.5 | 1.643 | 0.02337 | -0.077 | 70.301
14 | 1.651 | 0.02466 | -0.079 | 66.96
14.5 | 1.655 | 0.02579 | -0.08 | 64.176
15 | 1.654 | 0.02743 | -0.081 | 60.31
15.5 | 1.649 | 0.02887 | -0.082 | 57.103
16 | 1.638 | 0.03058 | -0.083 | 53.573
16.5 | 1.624 | 0.03225 | -0.084 | 50.361
17 | 1.605 | 0.03397 | -0.085 | 47.257
17.5 | 1.582 | 0.03588 | -0.086 | 44.097
18 | 1.557 | 0.03765 | -0.087 | 41.352
18.5 | 1.525 | 0.0402 | -0.088 | 37.947
19 | 1.488 | 0.04289 | -0.089 | 34.689
19.5 | 1.447 | 0.04588 | -0.09 | 31.548

## 100. Re 8M Mach 0.10 (2)
BIGFOIL.COM POLAR EXPORT
NACA66-520 a=0.0
NACA66-520 a=0.0 |  |  |  | Cl Max: | 1.5427 | at alpha= | 19.5 | deg
XFOIL ncrit=9 |  |  |  | L/D Max: | 146.958 | at alpha= | 3.5 | deg
Re: | 8000000 |  |  | Cd Min: | 0.06352 | at alpha= | 20 | deg
Mach: | 0.1 |  |  | Cl=0 at alpha= | -3.1202 | deg
|  |  |  | @ Cl=0.1, Cd= | 0.0061024
|  |  |  | @ Cl=0.4, Cd= | 0.00344
|  |  |  | @ Cl=0.6, Cd= | 0.0041427
alpha (deg) | Cl | Cd | Cm | Cl/Cd
-20 | -1.2633 | 0.0367 | -0.1004 | -34.4223
-19.5 | -1.252 | 0.03365 | -0.0989 | -37.2065
-19 | -1.2362 | 0.03104 | -0.0972 | -39.826
-18.5 | -1.216 | 0.02883 | -0.0956 | -42.1783
-18 | -1.1941 | 0.02681 | -0.0937 | -44.5394
-17.5 | -1.1687 | 0.0251 | -0.0919 | -46.5618
-17 | -1.1408 | 0.0236 | -0.0901 | -48.339
-16.5 | -1.1128 | 0.02204 | -0.0882 | -50.49
-16 | -1.0822 | 0.02074 | -0.0864 | -52.1794
-15.5 | -1.0497 | 0.01955 | -0.0846 | -53.6931
-15 | -1.0159 | 0.01846 | -0.0828 | -55.0325
-14.5 | -0.9805 | 0.01748 | -0.0811 | -56.0927
-14 | -0.9425 | 0.01663 | -0.0796 | -56.6747
-13.5 | -0.9057 | 0.01569 | -0.0779 | -57.7247
-13 | -0.8667 | 0.01491 | -0.0763 | -58.1288
-12.5 | -0.8262 | 0.0142 | -0.075 | -58.1831
-12 | -0.7881 | 0.01339 | -0.0731 | -58.8574
-11.5 | -0.7476 | 0.01271 | -0.0716 | -58.8198
-11 | -0.707 | 0.01208 | -0.07 | -58.5265
-10.5 | -0.6655 | 0.01149 | -0.0684 | -57.9199
-10 | -0.6242 | 0.01093 | -0.0668 | -57.1089
-9.5 | -0.5836 | 0.01035 | -0.065 | -56.3865
-9 | -0.5544 | 0.00939 | -0.0613 | -59.0415
-8.5 | -0.5109 | 0.00898 | -0.0598 | -56.8931
-8 | -0.4673 | 0.00859 | -0.0582 | -54.4005
-7.5 | -0.4227 | 0.00826 | -0.0568 | -51.1743
-7 | -0.3786 | 0.00795 | -0.0552 | -47.6226
-6.5 | -0.3368 | 0.00762 | -0.0531 | -44.1995
-6 | -0.2986 | 0.0074 | -0.0501 | -40.3514
-5.5 | -0.2518 | 0.00721 | -0.0488 | -34.9237
-5 | -0.2012 | 0.00705 | -0.0484 | -28.539
-4.5 | -0.1489 | 0.00689 | -0.0482 | -21.611
-4 | -0.0961 | 0.00667 | -0.0482 | -14.4078
-3.5 | -0.042 | 0.00649 | -0.0485 | -6.4715
-3 | 0.0133 | 0.00633 | -0.049 | 2.1011
-2.5 | 0.0692 | 0.00618 | -0.0496 | 11.1974
-2 | 0.1248 | 0.00604 | -0.0502 | 20.6623
-1.5 | 0.1809 | 0.00592 | -0.0508 | 30.5574
-1 | 0.2337 | 0.00562 | -0.0509 | 41.5836
-0.5 | 0.2591 | 0.00375 | -0.0463 | 69.0933
0 | 0.3148 | 0.00338 | -0.047 | 93.1361
0.5 | 0.3756 | 0.00344 | -0.0486 | 109.186
1 | 0.4362 | 0.00344 | -0.0503 | 126.8023
1.5 | 0.4956 | 0.00353 | -0.0517 | 140.3966
2 | 0.5495 | 0.00386 | -0.052 | 142.3575
2.5 | 0.6031 | 0.00416 | -0.0524 | 144.976
3 | 0.6552 | 0.00448 | -0.0524 | 146.25
3.5 | 0.7054 | 0.0048 | -0.052 | 146.9583
4 | 0.7524 | 0.00514 | -0.0511 | 146.3813
4.5 | 0.7886 | 0.00561 | -0.0479 | 140.5704
5 | 0.7898 | 0.00629 | -0.0377 | 125.5644
5.5 | 0.8034 | 0.00715 | -0.0307 | 112.3636
6 | 0.8152 | 0.00827 | -0.0238 | 98.5732
6.5 | 0.8366 | 0.00928 | -0.0189 | 90.1509
7 | 0.8618 | 0.01028 | -0.0148 | 83.8327
7.5 | 0.881 | 0.01153 | -0.01 | 76.4094
8 | 0.8962 | 0.01298 | -0.0048 | 69.0447
8.5 | 0.9097 | 0.0146 | 0.0003 | 62.3082
9.5 | 0.9523 | 0.0176 | 0.0077 | 54.108
10 | 0.9685 | 0.01944 | 0.0117 | 49.82
10.5 | 1.0017 | 0.02058 | 0.0134 | 48.6735
11 | 1.0336 | 0.02184 | 0.0151 | 47.326
11.5 | 1.0675 | 0.02303 | 0.0164 | 46.3526
12 | 1.1008 | 0.02427 | 0.0178 | 45.3564
12.5 | 1.1331 | 0.02562 | 0.0191 | 44.2272
13 | 1.1645 | 0.02702 | 0.0204 | 43.0977
13.5 | 1.1944 | 0.02858 | 0.0217 | 41.7915
14 | 1.226 | 0.03007 | 0.0228 | 40.7715
14.5 | 1.2521 | 0.03195 | 0.0243 | 39.1894
15 | 1.2823 | 0.03359 | 0.0252 | 38.1751
15.5 | 1.3079 | 0.03561 | 0.0264 | 36.7284
16 | 1.3362 | 0.03748 | 0.0273 | 35.651
16.5 | 1.3566 | 0.03999 | 0.0286 | 33.9235
17 | 1.3789 | 0.04239 | 0.0296 | 32.5289
17.5 | 1.402 | 0.0448 | 0.0303 | 31.2946
18 | 1.42 | 0.04767 | 0.0313 | 29.7881
19 | 1.4877 | 0.05499 | 0.0242 | 27.054
19.5 | 1.5427 | 0.06003 | 0.0147 | 25.6988
20 | 1.5417 | 0.06352 | 0.0181 | 24.2711

## 101. Re 8M Mach 0.25 (1)
BIGFOIL.COM POLAR EXPORT
NACA66-520 a=0.0
NACA66-520 a=0.0 |  |  |  | Cl Max: | 1.603 | at alpha= | 13 | deg
JavaFoil+Calcfoil stall+Eppler ext transition |  |  |  | L/D Max: | 107.677 | at alpha= | 5.5 | deg
Re: | 8000000 |  |  | Cd Min: | 0.00513 | at alpha= | 0 | deg
Mach: | 0.25 |  |  | Cl=0 at alpha= | -2.5615 | deg
|  |  |  | @ Cl=0.1, Cd= | 0.0067654
|  |  |  | @ Cl=0.4, Cd= | 0.0054342
|  |  |  | @ Cl=0.6, Cd= | 0.0065029
alpha (deg) | Cl | Cd | Cm | Cl/Cd
-16.5 | -0.495 | 0.12674 | 0 | -3.904
-16 | -0.542 | 0.11975 | 0 | -4.528
-15.5 | -0.585 | 0.11173 | -0.001 | -5.237
-15 | -0.623 | 0.10714 | -0.002 | -5.813
-14.5 | -0.657 | 0.09776 | -0.002 | -6.72
-14 | -0.684 | 0.093 | -0.003 | -7.355
-13.5 | -0.706 | 0.08747 | -0.004 | -8.069
-13 | -0.723 | 0.08025 | -0.005 | -9.008
-12.5 | -0.729 | 0.07792 | -0.005 | -9.356
-12 | -0.733 | 0.07255 | -0.006 | -10.096
-11.5 | -0.848 | 0.01876 | -0.011 | -45.217
-11 | -0.725 | 0.05952 | -0.009 | -12.183
-10.5 | -0.836 | 0.01375 | -0.014 | -60.807
-10 | -0.814 | 0.0126 | -0.016 | -64.614
-9.5 | -0.784 | 0.01162 | -0.017 | -67.417
-9 | -0.746 | 0.01111 | -0.018 | -67.133
-8.5 | -0.703 | 0.01062 | -0.02 | -66.23
-8 | -0.656 | 0.01014 | -0.021 | -64.7
-7.5 | -0.604 | 0.00975 | -0.023 | -61.998
-7 | -0.548 | 0.00929 | -0.024 | -58.983
-6.5 | -0.49 | 0.00893 | -0.025 | -54.915
-6 | -0.431 | 0.00853 | -0.027 | -50.495
-5.5 | -0.371 | 0.0079 | -0.028 | -46.951
-5 | -0.309 | 0.00768 | -0.03 | -40.29
-4.5 | -0.247 | 0.00746 | -0.031 | -33.128
-4 | -0.184 | 0.00722 | -0.033 | -25.498
-3.5 | -0.121 | 0.00704 | -0.034 | -17.122
-3 | -0.057 | 0.00691 | -0.035 | -8.179
-2.5 | 0.008 | 0.00673 | -0.037 | 1.173
-2 | 0.073 | 0.00662 | -0.038 | 10.986
-1.5 | 0.138 | 0.00697 | -0.04 | 19.828
-1 | 0.204 | 0.00655 | -0.041 | 31.07
-0.5 | 0.27 | 0.00733 | -0.043 | 36.774
0 | 0.331 | 0.00513 | -0.044 | 64.573
0.5 | 0.395 | 0.00541 | -0.045 | 73.009
1 | 0.459 | 0.00572 | -0.047 | 80.144
1.5 | 0.52 | 0.00601 | -0.048 | 86.467
2 | 0.582 | 0.0064 | -0.049 | 90.95
2.5 | 0.645 | 0.00676 | -0.051 | 95.37
3 | 0.707 | 0.0071 | -0.052 | 99.584
3.5 | 0.769 | 0.00747 | -0.054 | 103.048
4 | 0.831 | 0.00788 | -0.055 | 105.509
4.5 | 0.893 | 0.00834 | -0.056 | 106.975
5 | 0.954 | 0.00888 | -0.058 | 107.368
5.5 | 1.014 | 0.00942 | -0.059 | 107.677
6 | 1.073 | 0.00997 | -0.06 | 107.605
6.5 | 1.13 | 0.0105 | -0.062 | 107.668
7 | 1.183 | 0.01343 | -0.063 | 88.152
7.5 | 1.238 | 0.01407 | -0.064 | 87.973
8 | 1.29 | 0.01477 | -0.066 | 87.349
8.5 | 1.339 | 0.01551 | -0.067 | 86.3
9 | 1.384 | 0.01627 | -0.068 | 85.109
9.5 | 1.427 | 0.01703 | -0.07 | 83.784
10 | 1.466 | 0.0179 | -0.071 | 81.926
10.5 | 1.501 | 0.01876 | -0.072 | 80.023
11 | 1.532 | 0.0197 | -0.073 | 77.782
11.5 | 1.558 | 0.02068 | -0.075 | 75.331
12 | 1.579 | 0.02187 | -0.076 | 72.191
12.5 | 1.594 | 0.02316 | -0.077 | 68.821
13 | 1.603 | 0.02454 | -0.078 | 65.32
13.5 | 1.601 | 0.02579 | -0.079 | 62.105
14 | 1.591 | 0.02735 | -0.081 | 58.164
14.5 | 1.572 | 0.02904 | -0.082 | 54.145
15 | 1.546 | 0.03063 | -0.083 | 50.487
15.5 | 1.512 | 0.03274 | -0.084 | 46.179
16 | 1.47 | 0.03495 | -0.085 | 42.057
16.5 | 1.412 | 0.04098 | -0.085 | 34.451
17 | 1.363 | 0.0403 | -0.087 | 33.826
17.5 | 1.3 | 0.04353 | -0.088 | 29.855
18 | 1.23 | 0.04706 | -0.088 | 26.13

## 102. Re 8M Mach 0.25 (2)
BIGFOIL.COM POLAR EXPORT
NACA66-520 a=0.0
NACA66-520 a=0.0 |  |  |  | Cl Max: | 1.5191 | at alpha= | 20 | deg
XFOIL ncrit=9 |  |  |  | L/D Max: | 147.205 | at alpha= | 3 | deg
Re: | 8000000 |  |  | Cd Min: | 0.08343 | at alpha= | -20 | deg
Mach: | 0.25 |  |  | Cl=0 at alpha= | -3.2025 | deg
|  |  |  | @ Cl=0.1, Cd= | 0.0062053
|  |  |  | @ Cl=0.4, Cd= | 0.0034817
|  |  |  | @ Cl=0.6, Cd= | 0.0041224
alpha (deg) | Cl | Cd | Cm | Cl/Cd
-20 | -0.9165 | 0.08343 | -0.1006 | -10.9853
-19.5 | -0.9939 | 0.06515 | -0.1121 | -15.2556
-19 | -1.0385 | 0.05411 | -0.1162 | -19.1924
-18.5 | -1.0678 | 0.04615 | -0.1168 | -23.1376
-18 | -1.0889 | 0.0398 | -0.1155 | -27.3593
-17.5 | -1.0929 | 0.03527 | -0.1132 | -30.9867
-17 | -1.086 | 0.03174 | -0.1106 | -34.2155
-16.5 | -1.0809 | 0.02825 | -0.1073 | -38.2619
-16 | -1.0625 | 0.02576 | -0.1043 | -41.2461
-15.5 | -1.0404 | 0.02357 | -0.1012 | -44.1409
-15 | -1.0136 | 0.02171 | -0.0982 | -46.6882
-14.5 | -0.9814 | 0.02015 | -0.0956 | -48.7047
-14 | -0.9468 | 0.0188 | -0.093 | -50.3617
-13.5 | -0.9089 | 0.01762 | -0.0907 | -51.5834
-13 | -0.8707 | 0.01652 | -0.0883 | -52.7058
-12.5 | -0.8292 | 0.01562 | -0.0863 | -53.0858
-12 | -0.788 | 0.01476 | -0.0842 | -53.3875
-11.5 | -0.7462 | 0.01392 | -0.0822 | -53.6063
-11 | -0.7053 | 0.01309 | -0.0799 | -53.8808
-10.5 | -0.6623 | 0.0124 | -0.0779 | -53.4113
-10 | -0.6198 | 0.01172 | -0.0759 | -52.884
-9.5 | -0.5754 | 0.01112 | -0.0741 | -51.7446
-9 | -0.5448 | 0.01006 | -0.0701 | -54.1551
-8.5 | -0.5013 | 0.00953 | -0.0681 | -52.6023
-8 | -0.4562 | 0.00907 | -0.0663 | -50.2977
-7.5 | -0.4098 | 0.00867 | -0.0647 | -47.2664
-7 | -0.3636 | 0.00831 | -0.0631 | -43.7545
-6.5 | -0.3175 | 0.00797 | -0.0614 | -39.8369
-6 | -0.274 | 0.0076 | -0.0592 | -36.0526
-5.5 | -0.2304 | 0.00732 | -0.0569 | -31.4754
-5 | -0.1903 | 0.00717 | -0.0538 | -26.5411
-4.5 | -0.1399 | 0.00699 | -0.0528 | -20.0143
-4 | -0.0871 | 0.00678 | -0.0523 | -12.8466
-3.5 | -0.0332 | 0.00658 | -0.0521 | -5.0456
-3 | 0.0226 | 0.0064 | -0.0522 | 3.5312
-2.5 | 0.0794 | 0.00626 | -0.0527 | 12.6837
-2 | 0.1359 | 0.00611 | -0.053 | 22.2422
-1.5 | 0.1931 | 0.006 | -0.0536 | 32.1833
-1 | 0.2479 | 0.00572 | -0.0537 | 43.3392
0 | 0.3268 | 0.00342 | -0.0487 | 95.5556
0.5 | 0.3896 | 0.00348 | -0.0504 | 111.954
1 | 0.4525 | 0.00349 | -0.0521 | 129.6562
1.5 | 0.5137 | 0.00357 | -0.0535 | 143.8936
2 | 0.5681 | 0.00392 | -0.0536 | 144.9235
2.5 | 0.6217 | 0.00426 | -0.0535 | 145.939
3 | 0.6742 | 0.00458 | -0.0532 | 147.2052
3.5 | 0.7234 | 0.00492 | -0.0522 | 147.0325
4 | 0.7677 | 0.00528 | -0.0503 | 145.3977
4.5 | 0.7903 | 0.00569 | -0.0438 | 138.8928
5 | 0.7904 | 0.00668 | -0.0336 | 118.3234
5.5 | 0.8013 | 0.00779 | -0.026 | 102.8626
6 | 0.8172 | 0.00896 | -0.0198 | 91.2054
6.5 | 0.8367 | 0.01016 | -0.0144 | 82.3524
7 | 0.8581 | 0.01139 | -0.0096 | 75.338
7.5 | 0.8787 | 0.01273 | -0.0049 | 69.0259
8.5 | 0.9073 | 0.01615 | 0.0057 | 56.1796
9 | 0.9224 | 0.01799 | 0.0104 | 51.2729
9.5 | 0.9483 | 0.01951 | 0.0135 | 48.6058
10 | 0.9644 | 0.02157 | 0.0177 | 44.7102
10.5 | 1.0002 | 0.02276 | 0.0193 | 43.9455
11 | 1.0316 | 0.02424 | 0.0213 | 42.5578
11.5 | 1.0667 | 0.02559 | 0.0228 | 41.6843
12 | 1.0991 | 0.02712 | 0.0244 | 40.5273
12.5 | 1.1329 | 0.02859 | 0.0259 | 39.6257
13 | 1.1633 | 0.03036 | 0.0275 | 38.3169
13.5 | 1.1954 | 0.03204 | 0.0289 | 37.3096
14 | 1.2228 | 0.03411 | 0.0306 | 35.8487
14.5 | 1.2534 | 0.03599 | 0.0319 | 34.8263
15 | 1.2802 | 0.03827 | 0.0332 | 33.4518
15.5 | 1.3076 | 0.04049 | 0.0345 | 32.2944
16.5 | 1.3504 | 0.0462 | 0.037 | 29.2294
17 | 1.3727 | 0.04913 | 0.0379 | 27.9402
18 | 1.4038 | 0.05643 | 0.0396 | 24.8768
18.5 | 1.4166 | 0.06038 | 0.0402 | 23.4614
19 | 1.4301 | 0.06445 | 0.0405 | 22.1893
19.5 | 1.4804 | 0.07102 | 0.0304 | 20.8448
20 | 1.5191 | 0.07799 | 0.0219 | 19.4781

## 103. Re 8M Mach 0.50 (1)
BIGFOIL.COM POLAR EXPORT
NACA66-520 a=0.0
NACA66-520 a=0.0 |  |  |  | Cl Max: | 1.452 | at alpha= | 9 | deg
JavaFoil+Calcfoil stall+Eppler ext transition |  |  |  | L/D Max: | 98.299 | at alpha= | 4.5 | deg
Re: | 8000000 |  |  | Cd Min: | 0.00572 | at alpha= | 0 | deg
Mach: | 0.5 |  |  | Cl=0 at alpha= | -2.5625 | deg
|  |  |  | @ Cl=0.1, Cd= | 0.0072349
|  |  |  | @ Cl=0.4, Cd= | 0.0058966
|  |  |  | @ Cl=0.6, Cd= | 0.0070639
alpha (deg) | Cl | Cd | Cm | Cl/Cd
-20 | -1 | 0.15143 | 0.006 | -6.603
-19.5 | -0.971 | 0.14796 | 0.005 | -6.564
-19 | -0.947 | 0.14616 | 0.004 | -6.48
-18.5 | -0.919 | 0.13816 | 0.003 | -6.651
-18 | -0.887 | 0.1341 | 0.003 | -6.617
-17.5 | -0.856 | 0.13143 | 0.002 | -6.517
-17 | -0.828 | 0.12655 | 0.001 | -6.546
-16.5 | -0.8 | 0.12243 | 0 | -6.537
-16 | -0.773 | 0.11725 | 0 | -6.595
-15.5 | -0.744 | 0.11238 | -0.001 | -6.618
-15 | -0.715 | 0.10572 | -0.002 | -6.766
-14.5 | -0.687 | 0.09792 | -0.003 | -7.02
-14 | -0.659 | 0.09138 | -0.003 | -7.215
-13.5 | -0.634 | 0.08282 | -0.004 | -7.653
-13 | -0.61 | 0.07408 | -0.006 | -8.236
-12.5 | -0.682 | 0.01808 | -0.01 | -37.688
-12 | -0.543 | 0.08691 | -0.006 | -6.245
-11.5 | -0.514 | 0.07802 | -0.007 | -6.591
-11 | -0.486 | 0.07019 | -0.008 | -6.923
-10.5 | -0.458 | 0.06487 | -0.008 | -7.055
-10 | -0.428 | 0.0682 | -0.009 | -6.283
-9.5 | -0.4 | 0.06248 | -0.01 | -6.401
-9 | -0.37 | 0.06275 | -0.01 | -5.903
-8.5 | -0.488 | 0.0566 | -0.011 | -8.628
-8 | -0.533 | 0.05047 | -0.012 | -10.56
-7.5 | -0.519 | 0.046 | -0.014 | -11.283
-7 | -0.579 | 0.01105 | -0.027 | -52.406
-6.5 | -0.525 | 0.01045 | -0.028 | -50.276
-6 | -0.466 | 0.00993 | -0.03 | -46.988
-5.5 | -0.404 | 0.00938 | -0.031 | -43.059
-5 | -0.339 | 0.00863 | -0.033 | -39.289
-4.5 | -0.272 | 0.00831 | -0.035 | -32.718
-4 | -0.203 | 0.00804 | -0.036 | -25.277
-3.5 | -0.133 | 0.00746 | -0.038 | -17.867
-3 | -0.063 | 0.0075 | -0.039 | -8.344
-2.5 | 0.009 | 0.0073 | -0.041 | 1.199
-2 | 0.081 | 0.00711 | -0.042 | 11.33
-1.5 | 0.154 | 0.00759 | -0.044 | 20.236
-1 | 0.226 | 0.00772 | -0.045 | 29.265
-0.5 | 0.299 | 0.00786 | -0.047 | 37.991
0 | 0.367 | 0.00572 | -0.049 | 64.209
0.5 | 0.438 | 0.0061 | -0.05 | 71.812
1 | 0.509 | 0.00651 | -0.052 | 78.262
1.5 | 0.576 | 0.00689 | -0.053 | 83.591
2 | 0.645 | 0.00739 | -0.055 | 87.359
2.5 | 0.715 | 0.00784 | -0.056 | 91.119
3 | 0.784 | 0.00831 | -0.058 | 94.295
3.5 | 0.852 | 0.00881 | -0.059 | 96.705
4 | 0.92 | 0.00938 | -0.061 | 98.16
4.5 | 0.988 | 0.01005 | -0.062 | 98.299
5 | 1.055 | 0.01076 | -0.064 | 98.052
5.5 | 1.121 | 0.01153 | -0.065 | 97.229
6 | 1.184 | 0.01227 | -0.067 | 96.496
6.5 | 1.244 | 0.01301 | -0.068 | 95.579
7 | 1.298 | 0.0169 | -0.07 | 76.831
7.5 | 1.351 | 0.01799 | -0.071 | 75.074
8 | 1.396 | 0.01904 | -0.073 | 73.318
8.5 | 1.431 | 0.02031 | -0.074 | 70.456
9 | 1.452 | 0.02163 | -0.076 | 67.111
9.5 | 1.45 | 0.0231 | -0.077 | 62.782
10 | 1.41 | 0.02502 | -0.078 | 56.336
10.5 | 1.256 | 0.02778 | -0.08 | 45.213
11 | 0.909 | 0.03175 | -0.081 | 28.63
11.5 | 0.943 | 0.03146 | -0.082 | 29.978
12 | 0.973 | 0.03482 | -0.083 | 27.94
12.5 | 0.99 | 0.04322 | -0.083 | 22.9
13 | 1.036 | 0.03743 | -0.086 | 27.674
13.5 | 1.064 | 0.04156 | -0.087 | 25.597
14 | 1.091 | 0.04678 | -0.088 | 23.323

## 104. Re 8M Mach 0.50 (2)
BIGFOIL.COM POLAR EXPORT
NACA66-520 a=0.0
NACA66-520 a=0.0 |  |  |  | Cl Max: | 1.2408 | at alpha= | 15.5 | deg
XFOIL ncrit=9 |  |  |  | L/D Max: | 153.922 | at alpha= | 1.5 | deg
Re: | 8000000 |  |  | Cd Min: | 0.1613 | at alpha= | 20 | deg
Mach: | 0.5 |  |  | Cl=0 at alpha= | -4.118 | deg
|  |  |  | @ Cl=0.1, Cd= | 0.0069559
|  |  |  | @ Cl=0.4, Cd= | 0.0036628
|  |  |  | @ Cl=0.6, Cd= | 0.0039201
alpha (deg) | Cl | Cd | Cm | Cl/Cd
-15.5 | -0.2958 | 0.12422 | -0.0969 | -2.3813
-15 | -0.2953 | 0.11444 | -0.1028 | -2.5804
-14.5 | -0.3077 | 0.10292 | -0.1098 | -2.9897
-14 | -0.334 | 0.08962 | -0.1181 | -3.7268
-13.5 | -0.3597 | 0.07577 | -0.1275 | -4.7473
-13 | -0.434 | 0.05659 | -0.1413 | -7.6692
-12.5 | -0.4822 | 0.04675 | -0.1436 | -10.3144
-12 | -0.5311 | 0.03861 | -0.1417 | -13.7555
-11.5 | -0.5663 | 0.03234 | -0.1369 | -17.5108
-11 | -0.5991 | 0.02643 | -0.1299 | -22.6674
-10.5 | -0.6077 | 0.02157 | -0.123 | -28.1734
-10 | -0.5831 | 0.01724 | -0.118 | -33.8225
-9.5 | -0.5464 | 0.01495 | -0.1129 | -36.5485
-9 | -0.5018 | 0.01374 | -0.1084 | -36.5211
-8.5 | -0.4578 | 0.01265 | -0.104 | -36.1897
-8 | -0.4118 | 0.01174 | -0.1 | -35.0767
-7.5 | -0.3572 | 0.01113 | -0.0973 | -32.0934
-7 | -0.3036 | 0.01054 | -0.0947 | -28.8046
-6.5 | -0.2502 | 0.00999 | -0.0923 | -25.045
-6 | -0.1966 | 0.00949 | -0.09 | -20.7165
-5.5 | -0.1459 | 0.00896 | -0.0874 | -16.2835
-5 | -0.0941 | 0.00848 | -0.0851 | -11.0967
-4.5 | -0.0408 | 0.00804 | -0.0832 | -5.0746
-4 | 0.0126 | 0.00764 | -0.0813 | 1.6492
-3.5 | 0.0622 | 0.00722 | -0.0787 | 8.615
-3 | 0.1123 | 0.00687 | -0.0763 | 16.3464
-2.5 | 0.1596 | 0.00663 | -0.0732 | 24.0724
-2 | 0.2056 | 0.00652 | -0.0697 | 31.5337
-1.5 | 0.2632 | 0.00635 | -0.0687 | 41.4488
-1 | 0.3238 | 0.00617 | -0.0683 | 52.4797
-0.5 | 0.3496 | 0.00511 | -0.0615 | 68.4149
0 | 0.3804 | 0.00366 | -0.056 | 103.9344
0.5 | 0.4515 | 0.00367 | -0.0577 | 123.0245
1 | 0.5243 | 0.00372 | -0.0597 | 140.9409
1.5 | 0.5926 | 0.00385 | -0.0608 | 153.9221
2 | 0.6422 | 0.00432 | -0.0583 | 148.6574
2.5 | 0.683 | 0.00479 | -0.0539 | 142.5887
3 | 0.6935 | 0.00537 | -0.0435 | 129.1434
4 | 0.7398 | 0.00721 | -0.0294 | 102.6075
4.5 | 0.7597 | 0.00847 | -0.0224 | 89.693
5 | 0.7843 | 0.00974 | -0.0164 | 80.5236
5.5 | 0.803 | 0.01124 | -0.0097 | 71.4413
6 | 0.8111 | 0.01314 | -0.0017 | 61.7275
6.5 | 0.8275 | 0.01494 | 0.0047 | 55.3882
7 | 0.86 | 0.0163 | 0.0088 | 52.7607
7.5 | 0.8818 | 0.01814 | 0.0141 | 48.6108
8 | 0.9026 | 0.02013 | 0.0192 | 44.8385
8.5 | 0.9267 | 0.02212 | 0.0238 | 41.8942
9 | 0.9345 | 0.02489 | 0.0298 | 37.5452
9.5 | 0.9404 | 0.028 | 0.0355 | 33.5857
10 | 0.953 | 0.03105 | 0.0401 | 30.6924
10.5 | 0.9887 | 0.03315 | 0.0425 | 29.825
11 | 1.0253 | 0.03529 | 0.0448 | 29.0536
11.5 | 1.0606 | 0.03766 | 0.047 | 28.1625
12 | 1.0926 | 0.04035 | 0.0493 | 27.0781
12.5 | 1.1262 | 0.04302 | 0.0514 | 26.1785
13 | 1.1564 | 0.04611 | 0.0535 | 25.0792
13.5 | 1.1806 | 0.04977 | 0.0555 | 23.7211
14 | 1.2047 | 0.05362 | 0.0573 | 22.4674
15 | 1.2371 | 0.06318 | 0.06 | 19.5806
15.5 | 1.2408 | 0.06941 | 0.0604 | 17.8764
16 | 1.2374 | 0.07658 | 0.0601 | 16.1583
16.5 | 1.224 | 0.08509 | 0.0586 | 14.3848
17 | 1.2036 | 0.09472 | 0.0558 | 12.7069
17.5 | 1.1818 | 0.10499 | 0.052 | 11.2563
18 | 1.156 | 0.11604 | 0.047 | 9.9621
18.5 | 1.1327 | 0.12727 | 0.0413 | 8.9
19 | 1.1124 | 0.13838 | 0.0352 | 8.0387
19.5 | 1.0926 | 0.14978 | 0.0285 | 7.2947
20 | 1.0741 | 0.1613 | 0.0213 | 6.659

## 105. Re 10M Mach 0.00 (1)
BIGFOIL.COM POLAR EXPORT
NACA66-520 a=0.0
NACA66-520 a=0.0 |  |  |  | Cl Max: | 1.668 | at alpha= | 15 | deg
JavaFoil+Calcfoil stall+Eppler ext transition |  |  |  | L/D Max: | 113.013 | at alpha= | 6.5 | deg
Re: | 10000000 |  |  | Cd Min: | 0.00511 | at alpha= | 0 | deg
Mach: | 0 |  |  | Cl=0 at alpha= | -2.5635 | deg
|  |  |  | @ Cl=0.1, Cd= | 0.0071194
|  |  |  | @ Cl=0.4, Cd= | 0.005424
|  |  |  | @ Cl=0.6, Cd= | 0.0063707
alpha (deg) | Cl | Cd | Cm | Cl/Cd
-18 | -0.766 | 0.13228 | 0.002 | -5.789
-17.5 | -0.78 | 0.12617 | 0.002 | -6.186
-17 | -0.794 | 0.11876 | 0.001 | -6.688
-16.5 | -0.808 | 0.11065 | 0 | -7.299
-16 | -0.818 | 0.10431 | 0 | -7.839
-15.5 | -0.822 | 0.10206 | -0.001 | -8.055
-15 | -0.83 | 0.09327 | -0.002 | -8.895
-14.5 | -0.836 | 0.08434 | -0.003 | -9.909
-14 | -0.84 | 0.07532 | -0.004 | -11.157
-13.5 | -0.956 | 0.02047 | -0.006 | -46.683
-13 | -0.964 | 0.01588 | -0.008 | -60.661
-12.5 | -0.946 | 0.01579 | -0.009 | -59.932
-12 | -0.934 | 0.01406 | -0.01 | -66.454
-11.5 | -0.914 | 0.01304 | -0.011 | -70.097
-11 | -0.889 | 0.01209 | -0.013 | -73.565
-10.5 | -0.858 | 0.01149 | -0.014 | -74.695
-10 | -0.823 | 0.01096 | -0.015 | -75.066
-9.5 | -0.783 | 0.01045 | -0.017 | -74.984
-9 | -0.74 | 0.01013 | -0.018 | -73.102
-8.5 | -0.694 | 0.00966 | -0.019 | -71.824
-8 | -0.644 | 0.00927 | -0.021 | -69.51
-7.5 | -0.592 | 0.00887 | -0.022 | -66.712
-7 | -0.536 | 0.00855 | -0.023 | -62.65
-6.5 | -0.479 | 0.00822 | -0.025 | -58.23
-6 | -0.42 | 0.00763 | -0.026 | -55.124
-5.5 | -0.361 | 0.00738 | -0.027 | -48.936
-5 | -0.301 | 0.00718 | -0.029 | -41.915
-4.5 | -0.24 | 0.00699 | -0.03 | -34.404
-4 | -0.179 | 0.00682 | -0.032 | -26.266
-3.5 | -0.117 | 0.00667 | -0.033 | -17.587
-3 | -0.055 | 0.00597 | -0.034 | -9.214
-2.5 | 0.008 | 0.00633 | -0.036 | 1.213
-2 | 0.071 | 0.00717 | -0.037 | 9.87
-1.5 | 0.134 | 0.00706 | -0.039 | 19.05
-1 | 0.198 | 0.00711 | -0.04 | 27.807
-0.5 | 0.261 | 0.0071 | -0.041 | 36.739
0 | 0.321 | 0.00511 | -0.043 | 62.811
0.5 | 0.383 | 0.00535 | -0.044 | 71.65
1 | 0.445 | 0.00562 | -0.045 | 79.189
1.5 | 0.504 | 0.00593 | -0.047 | 85.061
2 | 0.565 | 0.00621 | -0.048 | 91.133
2.5 | 0.626 | 0.00649 | -0.049 | 96.544
3 | 0.687 | 0.00681 | -0.051 | 100.952
3.5 | 0.747 | 0.00715 | -0.052 | 104.517
4 | 0.807 | 0.00757 | -0.053 | 106.628
4.5 | 0.867 | 0.00797 | -0.055 | 108.87
5 | 0.927 | 0.0084 | -0.056 | 110.346
5.5 | 0.986 | 0.00888 | -0.057 | 111.037
6 | 1.043 | 0.00928 | -0.059 | 112.349
6.5 | 1.099 | 0.00973 | -0.06 | 113.013
7 | 1.152 | 0.0122 | -0.061 | 94.476
7.5 | 1.206 | 0.01274 | -0.062 | 94.657
8 | 1.258 | 0.01336 | -0.064 | 94.144
8.5 | 1.307 | 0.01394 | -0.065 | 93.772
9 | 1.355 | 0.01458 | -0.066 | 92.928
9.5 | 1.4 | 0.01523 | -0.068 | 91.909
10 | 1.442 | 0.01594 | -0.069 | 90.511
10.5 | 1.482 | 0.0166 | -0.07 | 89.3
11 | 1.519 | 0.01744 | -0.071 | 87.066
11.5 | 1.552 | 0.01825 | -0.073 | 85.063
12 | 1.582 | 0.01912 | -0.074 | 82.762
12.5 | 1.609 | 0.02011 | -0.075 | 80.016
13 | 1.632 | 0.02103 | -0.076 | 77.603
13.5 | 1.648 | 0.02222 | -0.077 | 74.173
14 | 1.66 | 0.02323 | -0.078 | 71.444
14.5 | 1.666 | 0.02452 | -0.079 | 67.953
15 | 1.668 | 0.02584 | -0.081 | 64.557
15.5 | 1.666 | 0.02716 | -0.082 | 61.352
16 | 1.66 | 0.02871 | -0.083 | 57.82
16.5 | 1.649 | 0.03018 | -0.084 | 54.649
17 | 1.635 | 0.03201 | -0.085 | 51.075
17.5 | 1.617 | 0.03361 | -0.086 | 48.113
18 | 1.596 | 0.03542 | -0.087 | 45.048
18.5 | 1.57 | 0.0374 | -0.088 | 41.988
19 | 1.538 | 0.03964 | -0.089 | 38.797
19.5 | 1.503 | 0.04244 | -0.089 | 35.415
20 | 1.461 | 0.04533 | -0.09 | 32.228

## 106. Re 10M Mach 0.00 (2)
BIGFOIL.COM POLAR EXPORT
NACA66-520 a=0.0
NACA66-520 a=0.0 |  |  |  | Cl Max: | 1.5844 | at alpha= | 20 | deg
XFOIL ncrit=9 |  |  |  | L/D Max: | 145.658 | at alpha= | 3.5 | deg
Re: | 10000000 |  |  | Cd Min: | 0.05904 | at alpha= | 20 | deg
Mach: | 0 |  |  | Cl=0 at alpha= | -3.0732 | deg
|  |  |  | @ Cl=0.1, Cd= | 0.0058468
|  |  |  | @ Cl=0.4, Cd= | 0.0032932
|  |  |  | @ Cl=0.6, Cd= | 0.0042266
alpha (deg) | Cl | Cd | Cm | Cl/Cd
-20 | -1.3004 | 0.03255 | -0.0952 | -39.9508
-19.5 | -1.2849 | 0.03003 | -0.0935 | -42.7872
-19 | -1.2652 | 0.02791 | -0.0918 | -45.3314
-18.5 | -1.2407 | 0.02615 | -0.0903 | -47.4455
-17.5 | -1.1881 | 0.02303 | -0.0869 | -51.5892
-17 | -1.1563 | 0.02183 | -0.0856 | -52.9684
-16.5 | -1.1289 | 0.02039 | -0.0835 | -55.3654
-16 | -1.0974 | 0.01923 | -0.0818 | -57.0671
-15.5 | -1.0636 | 0.01821 | -0.0802 | -58.4075
-15 | -1.0299 | 0.01718 | -0.0784 | -59.9476
-14.5 | -0.9935 | 0.01628 | -0.0769 | -61.0258
-14 | -0.9557 | 0.01551 | -0.0755 | -61.6183
-13.5 | -0.9181 | 0.01468 | -0.0739 | -62.5409
-13 | -0.8791 | 0.01397 | -0.0725 | -62.9277
-12.5 | -0.839 | 0.01333 | -0.0711 | -62.9407
-12 | -0.7989 | 0.01268 | -0.0697 | -63.0047
-11.5 | -0.7589 | 0.01205 | -0.0681 | -62.9793
-11 | -0.7179 | 0.01147 | -0.0667 | -62.5894
-10.5 | -0.6768 | 0.01089 | -0.0651 | -62.1488
-10 | -0.6361 | 0.01033 | -0.0635 | -61.5779
-9.5 | -0.5933 | 0.00985 | -0.0621 | -60.2335
-9 | -0.5662 | 0.00888 | -0.0579 | -63.7613
-8.5 | -0.5239 | 0.00848 | -0.0563 | -61.7807
-8 | -0.4819 | 0.00809 | -0.0545 | -59.5674
-7.5 | -0.439 | 0.00777 | -0.0528 | -56.4994
-7 | -0.3968 | 0.00749 | -0.0508 | -52.9773
-6.5 | -0.3572 | 0.0073 | -0.0481 | -48.9315
-6 | -0.3115 | 0.00711 | -0.0468 | -43.8115
-5.5 | -0.2615 | 0.00691 | -0.0463 | -37.8437
-5 | -0.2094 | 0.00671 | -0.0462 | -31.2072
-4.5 | -0.1558 | 0.00653 | -0.0464 | -23.8591
-4 | -0.1014 | 0.00637 | -0.0468 | -15.9184
-3.5 | -0.0472 | 0.00619 | -0.0471 | -7.6252
-3 | 0.0081 | 0.00605 | -0.0477 | 1.3388
-2.5 | 0.0641 | 0.00593 | -0.0484 | 10.8094
-2 | 0.1202 | 0.0058 | -0.0491 | 20.7241
-1.5 | 0.1772 | 0.00566 | -0.0501 | 31.3074
-1 | 0.2326 | 0.00545 | -0.0507 | 42.6789
-0.5 | 0.2818 | 0.00494 | -0.0502 | 57.0445
0 | 0.3132 | 0.00326 | -0.0468 | 96.0736
0.5 | 0.3736 | 0.00324 | -0.0485 | 115.3086
1 | 0.4331 | 0.00336 | -0.0499 | 128.8988
1.5 | 0.4872 | 0.00368 | -0.0504 | 132.3913
2 | 0.5412 | 0.00395 | -0.0509 | 137.0127
2.5 | 0.5952 | 0.0042 | -0.0513 | 141.7143
3 | 0.6475 | 0.00449 | -0.0515 | 144.2094
3.5 | 0.6977 | 0.00479 | -0.0512 | 145.6576
4 | 0.7434 | 0.00515 | -0.05 | 144.3495
4.5 | 0.7735 | 0.00572 | -0.0458 | 135.2273
5 | 0.7793 | 0.00634 | -0.0365 | 122.918
5.5 | 0.794 | 0.00719 | -0.0297 | 110.4312
6 | 0.8104 | 0.00817 | -0.0237 | 99.1922
6.5 | 0.8344 | 0.00908 | -0.0193 | 91.8943
7 | 0.8578 | 0.0101 | -0.015 | 84.9307
7.5 | 0.8748 | 0.01139 | -0.0098 | 76.8042
8 | 0.8931 | 0.01272 | -0.0052 | 70.2123
8.5 | 0.9095 | 0.01423 | -0.0005 | 63.9143
9 | 0.9278 | 0.01576 | 0.0037 | 58.8706
9.5 | 0.9546 | 0.01702 | 0.0066 | 56.087
10 | 0.9801 | 0.01841 | 0.0094 | 53.2374
10.5 | 1.0145 | 0.01946 | 0.0108 | 52.1326
11 | 1.0478 | 0.02059 | 0.0124 | 50.8888
11.5 | 1.0815 | 0.02171 | 0.0138 | 49.8158
12 | 1.1145 | 0.02293 | 0.0151 | 48.6044
12.5 | 1.1484 | 0.02409 | 0.0163 | 47.6712
13 | 1.1784 | 0.02554 | 0.0177 | 46.1394
13.5 | 1.2107 | 0.02686 | 0.0188 | 45.0745
14 | 1.2385 | 0.0285 | 0.0203 | 43.4561
14.5 | 1.2701 | 0.02995 | 0.0212 | 42.4073
15 | 1.2977 | 0.03168 | 0.0225 | 40.9628
15.5 | 1.3268 | 0.03335 | 0.0234 | 39.7841
16 | 1.3513 | 0.03538 | 0.0246 | 38.1939
16.5 | 1.3763 | 0.03743 | 0.0256 | 36.77
17 | 1.3998 | 0.03965 | 0.0265 | 35.3039
17.5 | 1.4249 | 0.04174 | 0.0273 | 34.1375
18 | 1.4409 | 0.04466 | 0.0284 | 32.2638
18.5 | 1.4602 | 0.04734 | 0.0292 | 30.845
19 | 1.4744 | 0.05023 | 0.0305 | 29.353
19.5 | 1.5266 | 0.05411 | 0.0228 | 28.2129
20 | 1.5844 | 0.05904 | 0.0126 | 26.836

## 107. Re 10M Mach 0.10 (1)
BIGFOIL.COM POLAR EXPORT
NACA66-520 a=0.0
NACA66-520 a=0.0 |  |  |  | Cl Max: | 1.657 | at alpha= | 14.5 | deg
JavaFoil+Calcfoil stall+Eppler ext transition |  |  |  | L/D Max: | 112.713 | at alpha= | 6.5 | deg
Re: | 10000000 |  |  | Cd Min: | 0.00511 | at alpha= | 0 | deg
Mach: | 0.1 |  |  | Cl=0 at alpha= | -2.5635 | deg
|  |  |  | @ Cl=0.1, Cd= | 0.0069267
|  |  |  | @ Cl=0.4, Cd= | 0.0054477
|  |  |  | @ Cl=0.6, Cd= | 0.0064021
alpha (deg) | Cl | Cd | Cm | Cl/Cd
-18 | -0.724 | 0.13449 | 0.002 | -5.383
-17.5 | -0.742 | 0.1281 | 0.002 | -5.795
-17 | -0.759 | 0.12055 | 0.001 | -6.299
-16.5 | -0.776 | 0.11288 | 0 | -6.874
-16 | -0.789 | 0.10654 | 0 | -7.407
-15.5 | -0.797 | 0.1039 | -0.001 | -7.674
-15 | -0.809 | 0.09365 | -0.002 | -8.637
-14.5 | -0.815 | 0.08736 | -0.003 | -9.33
-14 | -0.819 | 0.08037 | -0.003 | -10.195
-13.5 | -0.826 | 0.06985 | -0.005 | -11.829
-13 | -0.949 | 0.01678 | -0.008 | -56.557
-12.5 | -0.927 | 0.01803 | -0.009 | -51.442
-12 | -0.926 | 0.01459 | -0.01 | -63.437
-11.5 | -0.909 | 0.01334 | -0.011 | -68.165
-11 | -0.887 | 0.01223 | -0.013 | -72.479
-10.5 | -0.857 | 0.01162 | -0.014 | -73.721
-10 | -0.823 | 0.01105 | -0.015 | -74.464
-9.5 | -0.784 | 0.01056 | -0.017 | -74.253
-9 | -0.742 | 0.01024 | -0.018 | -72.406
-8.5 | -0.696 | 0.00975 | -0.019 | -71.364
-8 | -0.646 | 0.00932 | -0.021 | -69.386
-7.5 | -0.594 | 0.00895 | -0.022 | -66.412
-7 | -0.538 | 0.00862 | -0.023 | -62.395
-6.5 | -0.48 | 0.00828 | -0.025 | -58.046
-6 | -0.422 | 0.00764 | -0.026 | -55.232
-5.5 | -0.363 | 0.00738 | -0.028 | -49.168
-5 | -0.302 | 0.00721 | -0.029 | -41.964
-4.5 | -0.241 | 0.00701 | -0.03 | -34.473
-4 | -0.18 | 0.00686 | -0.032 | -26.219
-3.5 | -0.118 | 0.00671 | -0.033 | -17.56
-3 | -0.055 | 0.006 | -0.035 | -9.206
-2.5 | 0.008 | 0.00636 | -0.036 | 1.212
-2 | 0.071 | 0.00675 | -0.037 | 10.544
-1.5 | 0.135 | 0.00714 | -0.039 | 18.918
-1 | 0.199 | 0.00712 | -0.04 | 27.926
-0.5 | 0.262 | 0.00719 | -0.042 | 36.488
0 | 0.323 | 0.00511 | -0.043 | 63.092
0.5 | 0.385 | 0.00538 | -0.044 | 71.511
1 | 0.447 | 0.00566 | -0.046 | 79.011
1.5 | 0.507 | 0.00594 | -0.047 | 85.277
2 | 0.568 | 0.00625 | -0.048 | 90.906
2.5 | 0.629 | 0.00654 | -0.05 | 96.268
3 | 0.69 | 0.00683 | -0.051 | 101.097
3.5 | 0.751 | 0.00721 | -0.052 | 104.195
4 | 0.811 | 0.00761 | -0.054 | 106.661
4.5 | 0.871 | 0.00805 | -0.055 | 108.268
5 | 0.931 | 0.00847 | -0.056 | 109.908
5.5 | 0.99 | 0.00893 | -0.058 | 110.951
6 | 1.048 | 0.00937 | -0.059 | 111.845
6.5 | 1.104 | 0.0098 | -0.06 | 112.713
7 | 1.157 | 0.01231 | -0.061 | 94.028
7.5 | 1.211 | 0.01287 | -0.063 | 94.091
8 | 1.263 | 0.01348 | -0.064 | 93.673
8.5 | 1.313 | 0.01407 | -0.065 | 93.258
9 | 1.36 | 0.01473 | -0.067 | 92.329
9.5 | 1.404 | 0.01539 | -0.068 | 91.239
10 | 1.446 | 0.01611 | -0.069 | 89.806
10.5 | 1.486 | 0.01684 | -0.07 | 88.207
11 | 1.522 | 0.01764 | -0.072 | 86.243
11.5 | 1.554 | 0.01849 | -0.073 | 84.079
12 | 1.583 | 0.01936 | -0.074 | 81.789
12.5 | 1.609 | 0.0204 | -0.075 | 78.845
13 | 1.63 | 0.02142 | -0.076 | 76.101
13.5 | 1.644 | 0.02242 | -0.078 | 73.336
14 | 1.653 | 0.02379 | -0.079 | 69.49
14.5 | 1.657 | 0.02489 | -0.08 | 66.591
15 | 1.656 | 0.02634 | -0.081 | 62.881
15.5 | 1.651 | 0.02766 | -0.082 | 59.668
16 | 1.64 | 0.02929 | -0.083 | 56.005
16.5 | 1.626 | 0.03085 | -0.084 | 52.702
17 | 1.607 | 0.03272 | -0.085 | 49.1
17.5 | 1.585 | 0.03444 | -0.086 | 46.003
18 | 1.559 | 0.03607 | -0.087 | 43.218
18.5 | 1.527 | 0.03884 | -0.088 | 39.314
19 | 1.49 | 0.04146 | -0.089 | 35.929
19.5 | 1.449 | 0.04433 | -0.09 | 32.685

## 108. Re 10M Mach 0.10 (2)
BIGFOIL.COM POLAR EXPORT
NACA66-520 a=0.0
NACA66-520 a=0.0 |  |  |  | Cl Max: | 1.5739 | at alpha= | 20 | deg
XFOIL ncrit=9 |  |  |  | L/D Max: | 145.759 | at alpha= | 3.5 | deg
Re: | 10000000 |  |  | Cd Min: | 0.06109 | at alpha= | 20 | deg
Mach: | 0.1 |  |  | Cl=0 at alpha= | -3.0856 | deg
|  |  |  | @ Cl=0.1, Cd= | 0.0058609
|  |  |  | @ Cl=0.4, Cd= | 0.0032937
|  |  |  | @ Cl=0.6, Cd= | 0.004227
alpha (deg) | Cl | Cd | Cm | Cl/Cd
-20 | -1.2881 | 0.03477 | -0.0994 | -37.0463
-19.5 | -1.2755 | 0.03187 | -0.0977 | -40.022
-19 | -1.2578 | 0.02947 | -0.096 | -42.6807
-18.5 | -1.2365 | 0.02743 | -0.0942 | -45.0784
-18 | -1.2159 | 0.02539 | -0.092 | -47.8889
-17.5 | -1.186 | 0.02397 | -0.0905 | -49.4785
-17 | -1.1558 | 0.02262 | -0.0889 | -51.0964
-16.5 | -1.1298 | 0.02103 | -0.0866 | -53.7233
-16 | -1.0975 | 0.01984 | -0.0849 | -55.3175
-15.5 | -1.0652 | 0.01869 | -0.0829 | -56.993
-15 | -1.0304 | 0.01764 | -0.0812 | -58.4127
-14.5 | -0.9954 | 0.01664 | -0.0794 | -59.8197
-14 | -0.9566 | 0.01583 | -0.0779 | -60.4296
-13.5 | -0.9196 | 0.01497 | -0.0762 | -61.4295
-13 | -0.8797 | 0.01423 | -0.0747 | -61.8201
-12.5 | -0.8402 | 0.01354 | -0.0731 | -62.0532
-12 | -0.7988 | 0.0129 | -0.0717 | -61.9225
-11.5 | -0.7591 | 0.01223 | -0.07 | -62.0687
-11 | -0.7173 | 0.01164 | -0.0685 | -61.6237
-10.5 | -0.6764 | 0.01104 | -0.0669 | -61.2681
-10 | -0.6348 | 0.01047 | -0.0652 | -60.6304
-9.5 | -0.5922 | 0.00997 | -0.0637 | -59.3982
-9 | -0.5637 | 0.00901 | -0.0597 | -62.5638
-8.5 | -0.5224 | 0.00855 | -0.0578 | -61.0994
-8 | -0.4797 | 0.00817 | -0.0561 | -58.7148
-7.5 | -0.4363 | 0.00784 | -0.0543 | -55.6505
-7 | -0.3932 | 0.00754 | -0.0525 | -52.1485
-6.5 | -0.3521 | 0.00731 | -0.0501 | -48.1669
-6 | -0.3101 | 0.00714 | -0.0478 | -43.4314
-5.5 | -0.2604 | 0.00694 | -0.0472 | -37.5216
-5 | -0.2084 | 0.00673 | -0.047 | -30.9658
-4.5 | -0.1548 | 0.00655 | -0.0471 | -23.6336
-4 | -0.1002 | 0.00639 | -0.0474 | -15.6808
-3.5 | -0.046 | 0.0062 | -0.0477 | -7.4194
-3 | 0.0095 | 0.00606 | -0.0482 | 1.5677
-2.5 | 0.0657 | 0.00594 | -0.0489 | 11.0606
-2 | 0.1221 | 0.00581 | -0.0496 | 21.0155
-1.5 | 0.1793 | 0.00567 | -0.0505 | 31.6226
-1 | 0.2351 | 0.00546 | -0.0512 | 43.0586
-0.5 | 0.2843 | 0.00496 | -0.0507 | 57.3185
0 | 0.3153 | 0.00327 | -0.0471 | 96.422
0.5 | 0.3762 | 0.00325 | -0.0488 | 115.7538
1 | 0.4361 | 0.00336 | -0.0503 | 129.7917
1.5 | 0.4904 | 0.00368 | -0.0507 | 133.2609
2 | 0.5444 | 0.00396 | -0.0511 | 137.4747
2.5 | 0.5987 | 0.00422 | -0.0516 | 141.872
3 | 0.651 | 0.0045 | -0.0516 | 144.6667
3.5 | 0.7011 | 0.00481 | -0.0513 | 145.7588
4 | 0.7467 | 0.00517 | -0.05 | 144.4294
4.5 | 0.7743 | 0.00571 | -0.0451 | 135.6042
5 | 0.7789 | 0.0064 | -0.0357 | 121.7031
5.5 | 0.7943 | 0.00727 | -0.029 | 109.2572
6 | 0.8103 | 0.0083 | -0.0229 | 97.6265
6.5 | 0.8341 | 0.00924 | -0.0184 | 90.2706
7 | 0.8579 | 0.01026 | -0.0141 | 83.616
7.5 | 0.8763 | 0.01153 | -0.0092 | 76.0017
8 | 0.8932 | 0.01293 | -0.0043 | 69.0797
8.5 | 0.9095 | 0.01448 | 0.0005 | 62.8108
9.5 | 0.9525 | 0.01742 | 0.0078 | 54.6785
10 | 0.9802 | 0.01873 | 0.0104 | 52.3332
10.5 | 1.0136 | 0.01988 | 0.012 | 50.9859
11 | 1.0482 | 0.02097 | 0.0135 | 49.9857
11.5 | 1.0803 | 0.02222 | 0.0151 | 48.6184
12 | 1.1151 | 0.02337 | 0.0163 | 47.715
12.5 | 1.1464 | 0.02475 | 0.0178 | 46.3192
13 | 1.1795 | 0.02604 | 0.019 | 45.2957
13.5 | 1.2095 | 0.02756 | 0.0204 | 43.8861
14 | 1.2393 | 0.02912 | 0.0217 | 42.5584
14.5 | 1.2705 | 0.03065 | 0.0227 | 41.4519
15 | 1.2985 | 0.03241 | 0.0239 | 40.0648
15.5 | 1.3273 | 0.03416 | 0.0249 | 38.8554
16 | 1.3516 | 0.03628 | 0.0262 | 37.2547
16.5 | 1.3751 | 0.03853 | 0.0273 | 35.6891
17 | 1.4007 | 0.04063 | 0.0282 | 34.4745
17.5 | 1.4216 | 0.04319 | 0.0292 | 32.915
18 | 1.439 | 0.04608 | 0.0302 | 31.2283
18.5 | 1.4595 | 0.04875 | 0.0309 | 29.9385
19 | 1.4736 | 0.05186 | 0.032 | 28.415
19.5 | 1.5166 | 0.05597 | 0.0259 | 27.0967
20 | 1.5739 | 0.06109 | 0.0158 | 25.7636

## 109. Re 10M Mach 0.25 (1)
BIGFOIL.COM POLAR EXPORT
NACA66-520 a=0.0
NACA66-520 a=0.0 |  |  |  | Cl Max: | 1.604 | at alpha= | 13 | deg
JavaFoil+Calcfoil stall+Eppler ext transition |  |  |  | L/D Max: | 109.909 | at alpha= | 6.5 | deg
Re: | 10000000 |  |  | Cd Min: | 0.00526 | at alpha= | 0 | deg
Mach: | 0.25 |  |  | Cl=0 at alpha= | -2.5615 | deg
|  |  |  | @ Cl=0.1, Cd= | 0.0065308
|  |  |  | @ Cl=0.4, Cd= | 0.0055258
|  |  |  | @ Cl=0.6, Cd= | 0.0065305
alpha (deg) | Cl | Cd | Cm | Cl/Cd
-16.5 | -0.495 | 0.12587 | 0 | -3.932
-16 | -0.542 | 0.11754 | 0 | -4.615
-15.5 | -0.585 | 0.1106 | -0.001 | -5.293
-15 | -0.624 | 0.10424 | -0.002 | -5.985
-14.5 | -0.657 | 0.09693 | -0.002 | -6.782
-14 | -0.685 | 0.09214 | -0.003 | -7.429
-13.5 | -0.707 | 0.08609 | -0.004 | -8.207
-13 | -0.724 | 0.07871 | -0.005 | -9.205
-12.5 | -0.73 | 0.07679 | -0.005 | -9.511
-12 | -0.734 | 0.07118 | -0.006 | -10.311
-11.5 | -0.863 | 0.01546 | -0.012 | -55.785
-11 | -0.845 | 0.01561 | -0.013 | -54.152
-10.5 | -0.839 | 0.01303 | -0.014 | -64.351
-10 | -0.815 | 0.01204 | -0.016 | -67.731
-9.5 | -0.785 | 0.01117 | -0.017 | -70.261
-9 | -0.747 | 0.01067 | -0.018 | -69.974
-8.5 | -0.704 | 0.01021 | -0.02 | -68.924
-8 | -0.657 | 0.0097 | -0.021 | -67.691
-7.5 | -0.605 | 0.00934 | -0.023 | -64.826
-7 | -0.549 | 0.00893 | -0.024 | -61.415
-6.5 | -0.491 | 0.00855 | -0.025 | -57.41
-6 | -0.431 | 0.00821 | -0.027 | -52.551
-5.5 | -0.371 | 0.0076 | -0.028 | -48.807
-5 | -0.31 | 0.00738 | -0.03 | -41.961
-4.5 | -0.247 | 0.00719 | -0.031 | -34.387
-4 | -0.184 | 0.00699 | -0.033 | -26.358
-3.5 | -0.121 | 0.00682 | -0.034 | -17.696
-3 | -0.057 | 0.00669 | -0.036 | -8.464
-2.5 | 0.008 | 0.00709 | -0.037 | 1.115
-2 | 0.073 | 0.00651 | -0.038 | 11.181
-1.5 | 0.138 | 0.00656 | -0.04 | 21.107
-1 | 0.204 | 0.00727 | -0.041 | 28.077
-0.5 | 0.27 | 0.00735 | -0.043 | 36.687
0 | 0.331 | 0.00526 | -0.044 | 62.939
0.5 | 0.395 | 0.0055 | -0.045 | 71.74
1 | 0.459 | 0.00583 | -0.047 | 78.697
1.5 | 0.52 | 0.00613 | -0.048 | 84.765
2 | 0.583 | 0.00644 | -0.049 | 90.491
2.5 | 0.645 | 0.00677 | -0.051 | 95.26
3 | 0.708 | 0.00708 | -0.052 | 99.922
3.5 | 0.77 | 0.00745 | -0.054 | 103.357
4 | 0.832 | 0.00792 | -0.055 | 104.98
4.5 | 0.893 | 0.00837 | -0.056 | 106.74
5 | 0.954 | 0.00883 | -0.058 | 108.072
5.5 | 1.015 | 0.00935 | -0.059 | 108.619
6 | 1.074 | 0.00979 | -0.06 | 109.672
6.5 | 1.131 | 0.01029 | -0.062 | 109.909
7 | 1.185 | 0.01294 | -0.063 | 91.548
7.5 | 1.239 | 0.01356 | -0.064 | 91.369
8 | 1.291 | 0.01424 | -0.066 | 90.69
8.5 | 1.34 | 0.01492 | -0.067 | 89.796
9 | 1.386 | 0.01562 | -0.068 | 88.748
9.5 | 1.429 | 0.0164 | -0.07 | 87.106
10 | 1.468 | 0.01723 | -0.071 | 85.199
10.5 | 1.503 | 0.01807 | -0.072 | 83.159
11 | 1.534 | 0.01892 | -0.073 | 81.061
11.5 | 1.56 | 0.01992 | -0.075 | 78.289
12 | 1.581 | 0.02101 | -0.076 | 75.223
12.5 | 1.595 | 0.02224 | -0.077 | 71.732
13 | 1.604 | 0.02362 | -0.078 | 67.935
13.5 | 1.603 | 0.02472 | -0.079 | 64.854
14 | 1.593 | 0.02641 | -0.081 | 60.303
14.5 | 1.574 | 0.02786 | -0.082 | 56.511
15 | 1.548 | 0.02934 | -0.083 | 52.76
15.5 | 1.514 | 0.03144 | -0.084 | 48.156
16 | 1.472 | 0.03359 | -0.085 | 43.808
16.5 | 1.417 | 0.0385 | -0.086 | 36.797
17 | 1.365 | 0.03874 | -0.087 | 35.233
17.5 | 1.301 | 0.04164 | -0.088 | 31.251
18 | 1.231 | 0.0458 | -0.089 | 26.873

## 110. Re 10M Mach 0.25 (2)
BIGFOIL.COM POLAR EXPORT
NACA66-520 a=0.0
NACA66-520 a=0.0 |  |  |  | Cl Max: | 1.507 | at alpha= | 20 | deg
XFOIL ncrit=9 |  |  |  | L/D Max: | 146.057 | at alpha= | 3.5 | deg
Re: | 10000000 |  |  | Cd Min: | 0.07251 | at alpha= | 20 | deg
Mach: | 0.25 |  |  | Cl=0 at alpha= | -3.1598 | deg
|  |  |  | @ Cl=0.1, Cd= | 0.005954
|  |  |  | @ Cl=0.4, Cd= | 0.003287
|  |  |  | @ Cl=0.6, Cd= | 0.0042256
alpha (deg) | Cl | Cd | Cm | Cl/Cd
-20 | -1.0188 | 0.06896 | -0.1104 | -14.7738
-19.5 | -1.0706 | 0.05658 | -0.1159 | -18.9219
-19 | -1.1026 | 0.04805 | -0.1173 | -22.9469
-18.5 | -1.1219 | 0.04163 | -0.1165 | -26.9493
-18 | -1.134 | 0.03632 | -0.1144 | -31.2225
-17.5 | -1.1307 | 0.0325 | -0.1118 | -34.7908
-17 | -1.1185 | 0.0295 | -0.109 | -37.9153
-16.5 | -1.1087 | 0.02642 | -0.1056 | -41.9644
-16 | -1.0867 | 0.02423 | -0.1026 | -44.8494
-15.5 | -1.0605 | 0.02229 | -0.0996 | -47.5774
-15 | -1.0313 | 0.02059 | -0.0967 | -50.0874
-14.5 | -0.9986 | 0.01911 | -0.094 | -52.2554
-14 | -0.9623 | 0.01787 | -0.0915 | -53.85
-13.5 | -0.924 | 0.0168 | -0.0891 | -55
-13 | -0.8844 | 0.01579 | -0.0869 | -56.0101
-12.5 | -0.8434 | 0.01491 | -0.0847 | -56.5661
-12 | -0.8016 | 0.01409 | -0.0826 | -56.8914
-11.5 | -0.7593 | 0.01332 | -0.0805 | -57.0045
-11 | -0.7163 | 0.0126 | -0.0785 | -56.8492
-10.5 | -0.6726 | 0.01192 | -0.0766 | -56.4262
-10 | -0.6303 | 0.01123 | -0.0745 | -56.1264
-9.5 | -0.586 | 0.01064 | -0.0726 | -55.0752
-9 | -0.5421 | 0.01007 | -0.0707 | -53.8332
-8.5 | -0.5133 | 0.00905 | -0.0662 | -56.7182
-8 | -0.4678 | 0.00863 | -0.0645 | -54.2063
-7.5 | -0.423 | 0.00823 | -0.0625 | -51.3973
-7 | -0.3772 | 0.00788 | -0.0608 | -47.868
-6.5 | -0.3312 | 0.00757 | -0.059 | -43.7517
-6 | -0.2869 | 0.00728 | -0.0568 | -39.4093
-5.5 | -0.2472 | 0.00704 | -0.0536 | -35.1136
-5 | -0.2006 | 0.00684 | -0.0518 | -29.3275
-4.5 | -0.1476 | 0.00665 | -0.0513 | -22.1955
-4 | -0.0929 | 0.00647 | -0.0512 | -14.3586
-3.5 | -0.0381 | 0.00629 | -0.0511 | -6.0572
-3 | 0.0179 | 0.00613 | -0.0513 | 2.9201
-2.5 | 0.0751 | 0.00601 | -0.0518 | 12.4958
-2 | 0.1329 | 0.00588 | -0.0525 | 22.602
-1.5 | 0.1914 | 0.00573 | -0.0533 | 33.4031
-1 | 0.2493 | 0.00556 | -0.0539 | 44.8381
-0.5 | 0.2982 | 0.00502 | -0.053 | 59.4024
0 | 0.3274 | 0.00329 | -0.0488 | 99.5137
0.5 | 0.3904 | 0.00327 | -0.0505 | 119.3884
1 | 0.4525 | 0.00338 | -0.0521 | 133.8757
1.5 | 0.5083 | 0.00371 | -0.0525 | 137.0081
2 | 0.5617 | 0.00406 | -0.0524 | 138.3498
2.5 | 0.6172 | 0.0043 | -0.0527 | 143.5349
3 | 0.6696 | 0.0046 | -0.0524 | 145.5652
3.5 | 0.7186 | 0.00492 | -0.0514 | 146.0569
4 | 0.7623 | 0.00527 | -0.0493 | 144.649
4.5 | 0.7728 | 0.00582 | -0.0404 | 132.7835
5 | 0.7809 | 0.00677 | -0.0318 | 115.3471
5.5 | 0.7952 | 0.00784 | -0.025 | 101.4286
6 | 0.8097 | 0.00906 | -0.0185 | 89.3709
6.5 | 0.8301 | 0.01024 | -0.0133 | 81.0645
7 | 0.8572 | 0.01128 | -0.0094 | 75.9929
7.5 | 0.8742 | 0.01271 | -0.0041 | 68.7805
8 | 0.894 | 0.01416 | 0.0006 | 63.1356
8.5 | 0.9059 | 0.01603 | 0.006 | 56.5128
9 | 0.9245 | 0.01775 | 0.0103 | 52.0845
9.5 | 0.9479 | 0.01936 | 0.0138 | 48.9618
10 | 0.9756 | 0.02087 | 0.0166 | 46.7465
10.5 | 1.0114 | 0.02207 | 0.0182 | 45.8269
11.5 | 1.0806 | 0.02471 | 0.0215 | 43.7313
12 | 1.1143 | 0.02613 | 0.0231 | 42.6445
12.5 | 1.1472 | 0.02767 | 0.0247 | 41.4601
13 | 1.1814 | 0.02912 | 0.0261 | 40.5701
13.5 | 1.2092 | 0.03108 | 0.0279 | 38.906
14 | 1.2423 | 0.03271 | 0.0292 | 37.9792
14.5 | 1.2705 | 0.03475 | 0.0307 | 36.5612
15 | 1.2991 | 0.03681 | 0.0321 | 35.292
15.5 | 1.3243 | 0.0392 | 0.0335 | 33.7832
16 | 1.3484 | 0.04174 | 0.0349 | 32.3047
16.5 | 1.3745 | 0.04421 | 0.0359 | 31.0903
17 | 1.3949 | 0.04724 | 0.037 | 29.5279
17.5 | 1.4125 | 0.05059 | 0.038 | 27.9205
18 | 1.4297 | 0.0541 | 0.0388 | 26.427
18.5 | 1.445 | 0.05789 | 0.0394 | 24.9611
19 | 1.4587 | 0.06186 | 0.0398 | 23.5807
19.5 | 1.4664 | 0.06593 | 0.041 | 22.2418
20 | 1.507 | 0.07251 | 0.0325 | 20.7833

## 111. Re 10M Mach 0.50 (1)
BIGFOIL.COM POLAR EXPORT
NACA66-520 a=0.0
NACA66-520 a=0.0 |  |  |  | Cl Max: | 1.453 | at alpha= | 9 | deg
JavaFoil+Calcfoil stall+Eppler ext transition |  |  |  | L/D Max: | 98.796 | at alpha= | 6 | deg
Re: | 10000000 |  |  | Cd Min: | 0.0059 | at alpha= | 0 | deg
Mach: | 0.5 |  |  | Cl=0 at alpha= | -2.5625 | deg
|  |  |  | @ Cl=0.1, Cd= | 0.0076856
|  |  |  | @ Cl=0.4, Cd= | 0.0060534
|  |  |  | @ Cl=0.6, Cd= | 0.0071537
alpha (deg) | Cl | Cd | Cm | Cl/Cd
-20 | -1.002 | 0.14808 | 0.006 | -6.769
-19.5 | -0.971 | 0.14486 | 0.005 | -6.706
-19 | -0.948 | 0.14324 | 0.004 | -6.619
-18.5 | -0.921 | 0.13429 | 0.004 | -6.856
-18 | -0.889 | 0.1316 | 0.003 | -6.756
-17.5 | -0.858 | 0.12807 | 0.002 | -6.7
-17 | -0.829 | 0.12209 | 0.001 | -6.791
-16.5 | -0.801 | 0.11442 | 0 | -7.001
-16 | -0.775 | 0.11595 | 0 | -6.68
-15.5 | -0.744 | 0.11131 | -0.001 | -6.688
-15 | -0.716 | 0.104 | -0.002 | -6.884
-14.5 | -0.689 | 0.0956 | -0.003 | -7.21
-14 | -0.663 | 0.08687 | -0.004 | -7.637
-13.5 | -0.732 | 0.02493 | -0.007 | -29.339
-13 | -0.715 | 0.0185 | -0.009 | -38.647
-12.5 | -0.684 | 0.017 | -0.01 | -40.236
-12 | -0.543 | 0.08427 | -0.006 | -6.441
-11.5 | -0.514 | 0.07672 | -0.007 | -6.705
-11 | -0.486 | 0.0692 | -0.008 | -7.025
-10.5 | -0.459 | 0.0632 | -0.009 | -7.258
-10 | -0.429 | 0.06724 | -0.009 | -6.373
-9.5 | -0.4 | 0.0626 | -0.01 | -6.39
-9 | -0.37 | 0.06253 | -0.01 | -5.925
-8.5 | -0.488 | 0.05535 | -0.011 | -8.826
-8 | -0.533 | 0.05078 | -0.012 | -10.497
-7.5 | -0.521 | 0.045 | -0.015 | -11.566
-7 | -0.58 | 0.01064 | -0.027 | -54.476
-6.5 | -0.526 | 0.01005 | -0.028 | -52.349
-6 | -0.467 | 0.00954 | -0.03 | -48.956
-5.5 | -0.404 | 0.00901 | -0.031 | -44.896
-5 | -0.339 | 0.00828 | -0.033 | -40.993
-4.5 | -0.272 | 0.00802 | -0.035 | -33.947
-4 | -0.203 | 0.00777 | -0.036 | -26.176
-3.5 | -0.133 | 0.00754 | -0.038 | -17.692
-3 | -0.063 | 0.00699 | -0.039 | -8.966
-2.5 | 0.009 | 0.00707 | -0.041 | 1.238
-2 | 0.081 | 0.00767 | -0.042 | 10.517
-1.5 | 0.154 | 0.00773 | -0.044 | 19.871
-1 | 0.226 | 0.00778 | -0.045 | 29.079
-0.5 | 0.299 | 0.00785 | -0.047 | 38.091
0 | 0.367 | 0.0059 | -0.049 | 62.253
0.5 | 0.438 | 0.00623 | -0.05 | 70.412
1 | 0.509 | 0.00661 | -0.052 | 76.987
1.5 | 0.576 | 0.00702 | -0.053 | 82.001
2 | 0.646 | 0.00741 | -0.055 | 87.104
2.5 | 0.715 | 0.00781 | -0.056 | 91.557
3 | 0.784 | 0.00829 | -0.058 | 94.54
3.5 | 0.853 | 0.00879 | -0.06 | 96.987
4 | 0.921 | 0.00939 | -0.061 | 98.095
4.5 | 0.988 | 0.01004 | -0.063 | 98.452
5 | 1.056 | 0.0107 | -0.064 | 98.679
5.5 | 1.122 | 0.01137 | -0.066 | 98.699
6 | 1.185 | 0.01199 | -0.067 | 98.796
6.5 | 1.243 | 0.01537 | -0.068 | 80.837
7 | 1.299 | 0.0163 | -0.07 | 79.726
7.5 | 1.352 | 0.01734 | -0.071 | 77.989
8 | 1.398 | 0.01838 | -0.073 | 76.027
8.5 | 1.432 | 0.0195 | -0.074 | 73.449
9 | 1.453 | 0.0208 | -0.076 | 69.863
9.5 | 1.452 | 0.02226 | -0.077 | 65.231
10 | 1.411 | 0.02416 | -0.078 | 58.404
10.5 | 1.257 | 0.02671 | -0.08 | 47.067
11 | 0.911 | 0.03072 | -0.081 | 29.64
11.5 | 0.944 | 0.0303 | -0.082 | 31.157
12 | 0.974 | 0.03354 | -0.084 | 29.045
12.5 | 0.998 | 0.03926 | -0.084 | 25.424
13 | 1.037 | 0.03589 | -0.086 | 28.895
13.5 | 1.065 | 0.03996 | -0.087 | 26.663
14 | 1.093 | 0.04457 | -0.088 | 24.52

## 112. Re 10M Mach 0.50 (2)
BIGFOIL.COM POLAR EXPORT
NACA66-520 a=0.0
NACA66-520 a=0.0 |  |  |  | Cl Max: | 1.2718 | at alpha= | 15.5 | deg
XFOIL ncrit=9 |  |  |  | L/D Max: | 148.305 | at alpha= | 1 | deg
Re: | 10000000 |  |  | Cd Min: | 0.15864 | at alpha= | 20 | deg
Mach: | 0.5 |  |  | Cl=0 at alpha= | -4.0019 | deg
|  |  |  | @ Cl=0.1, Cd= | 0.0065289
|  |  |  | @ Cl=0.4, Cd= | 0.0034475
|  |  |  | @ Cl=0.6, Cd= | 0.0041029
alpha (deg) | Cl | Cd | Cm | Cl/Cd
-15.5 | -0.2996 | 0.12322 | -0.0977 | -2.4314
-15 | -0.2989 | 0.11353 | -0.1035 | -2.6328
-14.5 | -0.3083 | 0.10253 | -0.1103 | -3.0069
-14 | -0.3374 | 0.08881 | -0.1189 | -3.7991
-13.5 | -0.365 | 0.07382 | -0.1295 | -4.9445
-13 | -0.4375 | 0.05591 | -0.142 | -7.8251
-12.5 | -0.4862 | 0.04615 | -0.1441 | -10.5352
-12 | -0.5401 | 0.03772 | -0.1418 | -14.3187
-11.5 | -0.5746 | 0.03162 | -0.1368 | -18.172
-11 | -0.6109 | 0.0256 | -0.1294 | -23.8633
-10.5 | -0.6193 | 0.02083 | -0.1223 | -29.7312
-10 | -0.595 | 0.01646 | -0.1171 | -36.1482
-9.5 | -0.5575 | 0.01441 | -0.1119 | -38.6884
-9 | -0.5113 | 0.01328 | -0.1075 | -38.5015
-8.5 | -0.4654 | 0.01228 | -0.1032 | -37.899
-8 | -0.4264 | 0.01118 | -0.0982 | -38.1395
-7.5 | -0.3722 | 0.01058 | -0.0954 | -35.1796
-7 | -0.3194 | 0.00999 | -0.0926 | -31.972
-6.5 | -0.2646 | 0.00947 | -0.0903 | -27.9409
-6 | -0.2114 | 0.00895 | -0.0879 | -23.6201
-5.5 | -0.1583 | 0.00845 | -0.0856 | -18.7337
-5 | -0.106 | 0.00798 | -0.0833 | -13.2832
-4.5 | -0.053 | 0.00756 | -0.0812 | -7.0106
-4 | 0.0002 | 0.00719 | -0.0792 | 0.027816
-3.5 | 0.0517 | 0.00685 | -0.0769 | 7.5474
-3 | 0.0997 | 0.00653 | -0.074 | 15.268
-2.5 | 0.1423 | 0.00638 | -0.0698 | 22.3041
-2 | 0.1988 | 0.00621 | -0.0684 | 32.0129
-1.5 | 0.2591 | 0.00604 | -0.0679 | 42.8974
-1 | 0.321 | 0.00589 | -0.0678 | 54.4992
-0.5 | 0.3749 | 0.00556 | -0.0662 | 67.4281
0 | 0.3819 | 0.00345 | -0.0563 | 110.6957
0.5 | 0.4545 | 0.00344 | -0.0583 | 132.1221
1 | 0.525 | 0.00354 | -0.0599 | 148.3051
1.5 | 0.5833 | 0.00394 | -0.0591 | 148.0457
2 | 0.6325 | 0.00442 | -0.0565 | 143.0995
2.5 | 0.6725 | 0.00483 | -0.0519 | 139.234
3 | 0.6863 | 0.00537 | -0.0422 | 127.8026
3.5 | 0.713 | 0.00613 | -0.0356 | 116.3132
4 | 0.735 | 0.00718 | -0.0286 | 102.3677
4.5 | 0.7585 | 0.00835 | -0.0221 | 90.8383
5 | 0.7785 | 0.00972 | -0.0154 | 80.0926
5.5 | 0.8013 | 0.0111 | -0.0093 | 72.1892
6 | 0.8089 | 0.01301 | -0.0013 | 62.1752
6.5 | 0.8293 | 0.01469 | 0.0046 | 56.4534
7 | 0.8567 | 0.01626 | 0.0094 | 52.6876
8 | 0.9045 | 0.01989 | 0.0192 | 45.4751
8.5 | 0.9247 | 0.02199 | 0.0242 | 42.0509
9 | 0.9302 | 0.02484 | 0.0305 | 37.4477
9.5 | 0.9345 | 0.02805 | 0.0364 | 33.3155
10 | 0.9653 | 0.03026 | 0.0394 | 31.9002
10.5 | 1.0058 | 0.03209 | 0.0415 | 31.3431
11 | 1.0405 | 0.0343 | 0.044 | 30.3353
11.5 | 1.0758 | 0.03661 | 0.0464 | 29.3854
12 | 1.1127 | 0.03895 | 0.0485 | 28.5674
13 | 1.1752 | 0.04473 | 0.0531 | 26.2732
13.5 | 1.2038 | 0.04804 | 0.0551 | 25.0583
14 | 1.2301 | 0.05169 | 0.057 | 23.7976
14.5 | 1.2524 | 0.05579 | 0.0588 | 22.4485
15 | 1.2665 | 0.06078 | 0.0602 | 20.8374
15.5 | 1.2718 | 0.06671 | 0.0611 | 19.0646
16 | 1.2669 | 0.07388 | 0.0611 | 17.1481
16.5 | 1.2511 | 0.08244 | 0.0599 | 15.1759
17 | 1.2274 | 0.09223 | 0.0573 | 13.308
17.5 | 1.2035 | 0.10257 | 0.0535 | 11.7335
18 | 1.177 | 0.11363 | 0.0487 | 10.3582
18.5 | 1.1532 | 0.12479 | 0.0431 | 9.2411
19 | 1.1328 | 0.13584 | 0.0371 | 8.3392
19.5 | 1.113 | 0.14715 | 0.0305 | 7.5637
20 | 1.0939 | 0.15864 | 0.0234 | 6.8955

## 113. Re 12M Mach 0.00 (1)
BIGFOIL.COM POLAR EXPORT
NACA66-520 a=0.0
NACA66-520 a=0.0 |  |  |  | Cl Max: | 1.67 | at alpha= | 15 | deg
JavaFoil+Calcfoil stall+Eppler ext transition |  |  |  | L/D Max: | 114.389 | at alpha= | 6 | deg
Re: | 12000000 |  |  | Cd Min: | 0.00518 | at alpha= | 0 | deg
Mach: | 0 |  |  | Cl=0 at alpha= | -2.5635 | deg
|  |  |  | @ Cl=0.1, Cd= | 0.0069043
|  |  |  | @ Cl=0.4, Cd= | 0.0055113
|  |  |  | @ Cl=0.6, Cd= | 0.0063605
alpha (deg) | Cl | Cd | Cm | Cl/Cd
-18 | -0.766 | 0.13149 | 0.002 | -5.827
-17.5 | -0.781 | 0.12525 | 0.002 | -6.235
-17 | -0.795 | 0.11739 | 0.001 | -6.774
-16.5 | -0.809 | 0.10899 | 0 | -7.422
-16 | -0.819 | 0.10304 | 0 | -7.947
-15.5 | -0.827 | 0.09681 | -0.001 | -8.538
-15 | -0.833 | 0.09023 | -0.002 | -9.229
-14.5 | -0.84 | 0.08058 | -0.003 | -10.428
-14 | -0.857 | 0.06453 | -0.004 | -13.275
-13.5 | -0.965 | 0.01799 | -0.006 | -53.644
-13 | -0.966 | 0.01512 | -0.008 | -63.872
-12.5 | -0.95 | 0.01486 | -0.009 | -63.911
-12 | -0.936 | 0.01348 | -0.01 | -69.45
-11.5 | -0.916 | 0.01256 | -0.011 | -72.901
-11 | -0.89 | 0.01168 | -0.013 | -76.22
-10.5 | -0.859 | 0.0111 | -0.014 | -77.389
-10 | -0.824 | 0.01059 | -0.015 | -77.77
-9.5 | -0.784 | 0.0101 | -0.017 | -77.692
-9 | -0.741 | 0.0098 | -0.018 | -75.572
-8.5 | -0.695 | 0.00934 | -0.019 | -74.379
-8 | -0.645 | 0.00898 | -0.021 | -71.807
-7.5 | -0.593 | 0.0086 | -0.022 | -68.918
-7 | -0.536 | 0.00829 | -0.023 | -64.7
-6.5 | -0.479 | 0.00795 | -0.025 | -60.26
-6 | -0.421 | 0.00739 | -0.026 | -56.909
-5.5 | -0.362 | 0.00717 | -0.027 | -50.413
-5 | -0.301 | 0.007 | -0.029 | -43.086
-4.5 | -0.241 | 0.0068 | -0.03 | -35.376
-4 | -0.179 | 0.00664 | -0.032 | -26.999
-3.5 | -0.117 | 0.00593 | -0.033 | -19.801
-3 | -0.055 | 0.00642 | -0.035 | -8.573
-2.5 | 0.008 | 0.00718 | -0.036 | 1.071
-2 | 0.071 | 0.00678 | -0.037 | 10.439
-1.5 | 0.134 | 0.00705 | -0.039 | 19.078
-1 | 0.198 | 0.00714 | -0.04 | 27.674
-0.5 | 0.261 | 0.00716 | -0.041 | 36.468
0 | 0.321 | 0.00518 | -0.043 | 61.993
0.5 | 0.383 | 0.00544 | -0.044 | 70.462
1 | 0.445 | 0.0057 | -0.045 | 78.144
1.5 | 0.505 | 0.00596 | -0.047 | 84.605
2 | 0.566 | 0.00621 | -0.048 | 91.028
2.5 | 0.627 | 0.00648 | -0.049 | 96.69
3 | 0.687 | 0.00681 | -0.051 | 100.898
3.5 | 0.748 | 0.00718 | -0.052 | 104.153
4 | 0.808 | 0.00758 | -0.053 | 106.539
4.5 | 0.868 | 0.00795 | -0.055 | 109.106
5 | 0.927 | 0.00834 | -0.056 | 111.202
5.5 | 0.986 | 0.00875 | -0.057 | 112.728
6 | 1.044 | 0.00913 | -0.059 | 114.389
6.5 | 1.1 | 0.00965 | -0.06 | 113.962
7 | 1.153 | 0.01182 | -0.061 | 97.541
7.5 | 1.207 | 0.01237 | -0.063 | 97.634
8 | 1.259 | 0.01295 | -0.064 | 97.228
8.5 | 1.309 | 0.01352 | -0.065 | 96.822
9 | 1.356 | 0.01411 | -0.066 | 96.092
9.5 | 1.401 | 0.01475 | -0.068 | 94.987
10 | 1.444 | 0.01542 | -0.069 | 93.639
10.5 | 1.483 | 0.01609 | -0.07 | 92.178
11 | 1.52 | 0.01691 | -0.071 | 89.912
11.5 | 1.554 | 0.0177 | -0.073 | 87.794
12 | 1.584 | 0.01852 | -0.074 | 85.516
12.5 | 1.61 | 0.01952 | -0.075 | 82.487
13 | 1.634 | 0.02042 | -0.076 | 80.019
13.5 | 1.65 | 0.02157 | -0.077 | 76.475
14 | 1.661 | 0.02246 | -0.078 | 73.955
14.5 | 1.668 | 0.02379 | -0.08 | 70.086
15 | 1.67 | 0.02498 | -0.081 | 66.861
15.5 | 1.668 | 0.02637 | -0.082 | 63.253
16 | 1.661 | 0.02772 | -0.083 | 59.932
16.5 | 1.651 | 0.0294 | -0.084 | 56.161
17 | 1.636 | 0.03088 | -0.085 | 52.984
17.5 | 1.619 | 0.03242 | -0.086 | 49.935
18 | 1.597 | 0.03421 | -0.087 | 46.7
18.5 | 1.571 | 0.03636 | -0.088 | 43.215
19 | 1.539 | 0.03867 | -0.089 | 39.813
19.5 | 1.504 | 0.04131 | -0.09 | 36.41
20 | 1.463 | 0.04367 | -0.09 | 33.495

## 114. Re 12M Mach 0.00 (2)
BIGFOIL.COM POLAR EXPORT
NACA66-520 a=0.0
NACA66-520 a=0.0 |  |  |  | Cl Max: | 1.5586 | at alpha= | 20 | deg
XFOIL ncrit=9 |  |  |  | L/D Max: | 145.136 | at alpha= | 3.5 | deg
Re: | 12000000 |  |  | Cd Min: | 0.05567 | at alpha= | 20 | deg
Mach: | 0 |  |  | Cl=0 at alpha= | -3.0451 | deg
|  |  |  | @ Cl=0.1, Cd= | 0.0056426
|  |  |  | @ Cl=0.4, Cd= | 0.0033265
|  |  |  | @ Cl=0.6, Cd= | 0.0043021
alpha (deg) | Cl | Cd | Cm | Cl/Cd
-20 | -1.3143 | 0.0315 | -0.0945 | -41.7238
-19.5 | -1.2979 | 0.02909 | -0.0927 | -44.6167
-19 | -1.2775 | 0.02707 | -0.091 | -47.1925
-18.5 | -1.2541 | 0.0253 | -0.0893 | -49.5692
-18 | -1.2308 | 0.02353 | -0.0873 | -52.3077
-17.5 | -1.1989 | 0.02235 | -0.086 | -53.6421
-17 | -1.1685 | 0.02114 | -0.0844 | -55.2744
-16.5 | -1.1396 | 0.01979 | -0.0825 | -57.5846
-16 | -1.1083 | 0.01865 | -0.0807 | -59.4263
-15.5 | -1.0737 | 0.01765 | -0.0791 | -60.8329
-15 | -1.0402 | 0.01662 | -0.0773 | -62.5872
-14.5 | -1.0048 | 0.01568 | -0.0756 | -64.0816
-14 | -0.9671 | 0.01492 | -0.0741 | -64.819
-13.5 | -0.9283 | 0.01419 | -0.0726 | -65.4193
-13 | -0.8902 | 0.01347 | -0.071 | -66.0876
-12.5 | -0.8494 | 0.01285 | -0.0697 | -66.1012
-12 | -0.8089 | 0.01226 | -0.0683 | -65.9788
-11.5 | -0.7677 | 0.01166 | -0.0669 | -65.8405
-11 | -0.7267 | 0.01109 | -0.0654 | -65.5275
-10.5 | -0.6851 | 0.01054 | -0.0639 | -65
-10 | -0.6443 | 0.00999 | -0.0622 | -64.4945
-9.5 | -0.6023 | 0.00951 | -0.0607 | -63.3333
-9 | -0.5622 | 0.00899 | -0.0587 | -62.5362
-8.5 | -0.5344 | 0.00815 | -0.0545 | -65.5706
-8 | -0.4915 | 0.00782 | -0.0528 | -62.8517
-7.5 | -0.4504 | 0.00748 | -0.0506 | -60.2139
-7 | -0.4105 | 0.00724 | -0.0481 | -56.6989
-6.5 | -0.368 | 0.00709 | -0.046 | -51.9041
-6 | -0.3176 | 0.00689 | -0.0456 | -46.0958
-5.5 | -0.2665 | 0.00667 | -0.0453 | -39.955
-5 | -0.2141 | 0.00647 | -0.0453 | -33.0912
-4.5 | -0.1602 | 0.0063 | -0.0455 | -25.4286
-4 | -0.1053 | 0.00615 | -0.046 | -17.122
-3.5 | -0.0504 | 0.00601 | -0.0465 | -8.386
-3 | 0.005 | 0.00587 | -0.0471 | 0.85179
-2.5 | 0.0617 | 0.00573 | -0.0479 | 10.7679
-2 | 0.1187 | 0.0056 | -0.0489 | 21.1964
-1.5 | 0.1759 | 0.00547 | -0.0498 | 32.1572
-1 | 0.2325 | 0.00534 | -0.0507 | 43.5393
-0.5 | 0.2842 | 0.00498 | -0.0507 | 57.0683
0 | 0.3144 | 0.00318 | -0.047 | 98.8679
0.5 | 0.3729 | 0.00318 | -0.0483 | 117.2642
1 | 0.4284 | 0.00348 | -0.0491 | 123.1034
1.5 | 0.4825 | 0.00382 | -0.0495 | 126.3089
2 | 0.5384 | 0.00401 | -0.0503 | 134.2643
2.5 | 0.5919 | 0.00426 | -0.0507 | 138.9437
3 | 0.6439 | 0.00453 | -0.0508 | 142.1413
3.5 | 0.6952 | 0.00479 | -0.0507 | 145.1357
4 | 0.7375 | 0.00522 | -0.0489 | 141.2835
4.5 | 0.7647 | 0.00572 | -0.044 | 133.6888
5 | 0.7687 | 0.00645 | -0.0345 | 119.1783
5.5 | 0.7852 | 0.0073 | -0.0281 | 107.5616
6 | 0.8071 | 0.00819 | -0.0231 | 98.547
6.5 | 0.8316 | 0.00909 | -0.0188 | 91.4851
7 | 0.8539 | 0.01013 | -0.0143 | 84.2942
7.5 | 0.8716 | 0.01139 | -0.0093 | 76.5233
8 | 0.8906 | 0.01269 | -0.0047 | 70.1812
8.5 | 0.9125 | 0.01399 | -0.0008 | 65.2252
9 | 0.9285 | 0.01562 | 0.0038 | 59.443
9.5 | 0.9594 | 0.0167 | 0.0061 | 57.4491
10 | 0.9896 | 0.01788 | 0.0082 | 55.3468
10.5 | 1.0256 | 0.01881 | 0.0096 | 54.5242
11 | 1.0573 | 0.02002 | 0.0113 | 52.8122
11.5 | 1.0938 | 0.021 | 0.0124 | 52.0857
12 | 1.1247 | 0.02229 | 0.0141 | 50.4576
12.5 | 1.1594 | 0.02341 | 0.0151 | 49.5258
13 | 1.191 | 0.02474 | 0.0165 | 48.1407
13.5 | 1.2211 | 0.02617 | 0.0179 | 46.6603
14 | 1.253 | 0.02753 | 0.019 | 45.514
14.5 | 1.2826 | 0.02907 | 0.0201 | 44.1211
15 | 1.3139 | 0.03055 | 0.0211 | 43.0082
15.5 | 1.3381 | 0.0325 | 0.0225 | 41.1723
16 | 1.3666 | 0.03423 | 0.0234 | 39.924
16.5 | 1.3907 | 0.03632 | 0.0246 | 38.2902
17 | 1.4176 | 0.03824 | 0.0253 | 37.0711
17.5 | 1.4385 | 0.04065 | 0.0264 | 35.3875
18 | 1.4563 | 0.04339 | 0.0275 | 33.563
18.5 | 1.479 | 0.04576 | 0.0281 | 32.3208
19 | 1.4967 | 0.04861 | 0.0288 | 30.79
19.5 | 1.5108 | 0.05158 | 0.0299 | 29.2904
20 | 1.5586 | 0.05567 | 0.0227 | 27.9971

## 115. Re 12M Mach 0.10 (1)
BIGFOIL.COM POLAR EXPORT
NACA66-520 a=0.0
NACA66-520 a=0.0 |  |  |  | Cl Max: | 1.659 | at alpha= | 14.5 | deg
JavaFoil+Calcfoil stall+Eppler ext transition |  |  |  | L/D Max: | 113.749 | at alpha= | 6 | deg
Re: | 12000000 |  |  | Cd Min: | 0.00518 | at alpha= | 0 | deg
Mach: | 0.1 |  |  | Cl=0 at alpha= | -2.5635 | deg
|  |  |  | @ Cl=0.1, Cd= | 0.0068878
|  |  |  | @ Cl=0.4, Cd= | 0.0055329
|  |  |  | @ Cl=0.6, Cd= | 0.0064045
alpha (deg) | Cl | Cd | Cm | Cl/Cd
-18 | -0.724 | 0.13375 | 0.002 | -5.417
-17.5 | -0.743 | 0.12734 | 0.002 | -5.832
-17 | -0.76 | 0.11963 | 0.001 | -6.351
-16.5 | -0.777 | 0.1112 | 0 | -6.985
-16 | -0.79 | 0.10499 | 0 | -7.526
-15.5 | -0.801 | 0.09901 | -0.001 | -8.092
-15 | -0.81 | 0.09199 | -0.002 | -8.81
-14.5 | -0.817 | 0.08525 | -0.003 | -9.586
-14 | -0.824 | 0.07704 | -0.004 | -10.69
-13.5 | -0.935 | 0.02226 | -0.006 | -42.002
-13 | -0.952 | 0.01583 | -0.008 | -60.157
-12.5 | -0.936 | 0.01602 | -0.009 | -58.419
-12 | -0.928 | 0.0139 | -0.01 | -66.747
-11.5 | -0.91 | 0.01284 | -0.011 | -70.924
-11 | -0.888 | 0.01182 | -0.013 | -75.098
-10.5 | -0.858 | 0.01123 | -0.014 | -76.368
-10 | -0.824 | 0.01069 | -0.015 | -77.026
-9.5 | -0.785 | 0.01022 | -0.017 | -76.805
-9 | -0.742 | 0.0099 | -0.018 | -74.995
-8.5 | -0.696 | 0.00942 | -0.019 | -73.907
-8 | -0.647 | 0.00903 | -0.021 | -71.69
-7.5 | -0.595 | 0.00867 | -0.022 | -68.614
-7 | -0.538 | 0.00835 | -0.023 | -64.446
-6.5 | -0.481 | 0.00797 | -0.025 | -60.316
-6 | -0.423 | 0.00741 | -0.026 | -57.013
-5.5 | -0.363 | 0.00722 | -0.028 | -50.299
-5 | -0.303 | 0.00704 | -0.029 | -42.975
-4.5 | -0.242 | 0.00685 | -0.03 | -35.3
-4 | -0.18 | 0.00668 | -0.032 | -26.952
-3.5 | -0.118 | 0.00596 | -0.033 | -19.789
-3 | -0.055 | 0.00642 | -0.035 | -8.609
-2.5 | 0.008 | 0.0073 | -0.036 | 1.06
-2 | 0.071 | 0.00677 | -0.037 | 10.504
-1.5 | 0.135 | 0.00703 | -0.039 | 19.202
-1 | 0.199 | 0.00714 | -0.04 | 27.831
-0.5 | 0.262 | 0.00724 | -0.041 | 36.244
0 | 0.323 | 0.00518 | -0.043 | 62.248
0.5 | 0.385 | 0.00547 | -0.044 | 70.331
1 | 0.447 | 0.00573 | -0.046 | 77.978
1.5 | 0.507 | 0.00598 | -0.047 | 84.808
2 | 0.568 | 0.00626 | -0.048 | 90.803
2.5 | 0.63 | 0.00654 | -0.05 | 96.248
3 | 0.691 | 0.00684 | -0.051 | 101.023
3.5 | 0.751 | 0.00724 | -0.052 | 103.825
4 | 0.812 | 0.00762 | -0.054 | 106.569
4.5 | 0.872 | 0.00802 | -0.055 | 108.634
5 | 0.932 | 0.00842 | -0.056 | 110.647
5.5 | 0.991 | 0.0088 | -0.058 | 112.637
6 | 1.049 | 0.00922 | -0.059 | 113.749
6.5 | 1.105 | 0.00972 | -0.06 | 113.648
7 | 1.158 | 0.01194 | -0.062 | 96.995
7.5 | 1.212 | 0.01249 | -0.063 | 97.077
8 | 1.264 | 0.01308 | -0.064 | 96.679
8.5 | 1.314 | 0.01363 | -0.065 | 96.416
9 | 1.361 | 0.01429 | -0.067 | 95.264
9.5 | 1.406 | 0.01492 | -0.068 | 94.193
10 | 1.448 | 0.01559 | -0.069 | 92.86
10.5 | 1.487 | 0.01636 | -0.07 | 90.908
11 | 1.523 | 0.0171 | -0.072 | 89.054
11.5 | 1.556 | 0.01794 | -0.073 | 86.735
12 | 1.585 | 0.01879 | -0.074 | 84.322
12.5 | 1.61 | 0.01973 | -0.075 | 81.606
13 | 1.632 | 0.02071 | -0.076 | 78.779
13.5 | 1.646 | 0.02177 | -0.078 | 75.616
14 | 1.655 | 0.02301 | -0.079 | 71.929
14.5 | 1.659 | 0.02406 | -0.08 | 68.941
15 | 1.658 | 0.02545 | -0.081 | 65.13
15.5 | 1.652 | 0.02692 | -0.082 | 61.38
16 | 1.642 | 0.02837 | -0.083 | 57.884
16.5 | 1.627 | 0.03006 | -0.084 | 54.142
17 | 1.609 | 0.03165 | -0.085 | 50.823
17.5 | 1.586 | 0.0333 | -0.086 | 47.639
18 | 1.56 | 0.03503 | -0.087 | 44.543
18.5 | 1.529 | 0.03789 | -0.088 | 40.344
19 | 1.491 | 0.04047 | -0.089 | 36.836
19.5 | 1.451 | 0.04285 | -0.09 | 33.865

## 116. Re 12M Mach 0.10 (2)
BIGFOIL.COM POLAR EXPORT
NACA66-520 a=0.0
NACA66-520 a=0.0 |  |  |  | Cl Max: | 1.5505 | at alpha= | 20 | deg
XFOIL ncrit=9 |  |  |  | L/D Max: | 145.26 | at alpha= | 3.5 | deg
Re: | 12000000 |  |  | Cd Min: | 0.05741 | at alpha= | 20 | deg
Mach: | 0.1 |  |  | Cl=0 at alpha= | -3.0568 | deg
|  |  |  | @ Cl=0.1, Cd= | 0.0056565
|  |  |  | @ Cl=0.4, Cd= | 0.0033114
|  |  |  | @ Cl=0.6, Cd= | 0.0042953
alpha (deg) | Cl | Cd | Cm | Cl/Cd
-20 | -1.3044 | 0.03353 | -0.0987 | -38.9025
-19.5 | -1.2916 | 0.03073 | -0.0969 | -42.0306
-19 | -1.2726 | 0.02848 | -0.0951 | -44.684
-18.5 | -1.2494 | 0.02656 | -0.0933 | -47.0407
-18 | -1.2285 | 0.02455 | -0.0911 | -50.0407
-17.5 | -1.199 | 0.02318 | -0.0895 | -51.7256
-17 | -1.1671 | 0.02194 | -0.0879 | -53.1951
-16.5 | -1.1406 | 0.02042 | -0.0856 | -55.857
-16 | -1.1091 | 0.01921 | -0.0837 | -57.7356
-15.5 | -1.0751 | 0.01812 | -0.0819 | -59.3322
-15 | -1.0416 | 0.01705 | -0.08 | -61.0909
-14.5 | -1.0062 | 0.01604 | -0.0781 | -62.7307
-14 | -0.9689 | 0.01522 | -0.0765 | -63.6597
-13.5 | -0.9293 | 0.01448 | -0.075 | -64.1782
-13 | -0.8911 | 0.01371 | -0.0732 | -64.9964
-12.5 | -0.8504 | 0.01306 | -0.0717 | -65.1149
-12 | -0.8093 | 0.01245 | -0.0703 | -65.004
-11.5 | -0.7681 | 0.01182 | -0.0688 | -64.9831
-11 | -0.7265 | 0.01125 | -0.0672 | -64.5778
-10.5 | -0.6844 | 0.01068 | -0.0657 | -64.0824
-10 | -0.6436 | 0.01011 | -0.0639 | -63.6597
-9.5 | -0.6007 | 0.00963 | -0.0624 | -62.378
-9 | -0.5597 | 0.00911 | -0.0605 | -61.438
-8.5 | -0.5324 | 0.00823 | -0.0561 | -64.6902
-8 | -0.4889 | 0.00789 | -0.0544 | -61.9645
-7.5 | -0.4474 | 0.00754 | -0.0523 | -59.3369
-7 | -0.4058 | 0.00726 | -0.0501 | -55.8953
-6.5 | -0.3665 | 0.00711 | -0.0472 | -51.5471
-6 | -0.3168 | 0.00691 | -0.0465 | -45.8466
-5.5 | -0.2657 | 0.00669 | -0.0461 | -39.716
-5 | -0.2133 | 0.00649 | -0.046 | -32.8659
-4.5 | -0.1594 | 0.00631 | -0.0462 | -25.2615
-4 | -0.1044 | 0.00617 | -0.0466 | -16.9206
-3.5 | -0.0492 | 0.00602 | -0.0471 | -8.1728
-3 | 0.0063 | 0.00588 | -0.0476 | 1.0714
-2.5 | 0.0632 | 0.00574 | -0.0484 | 11.0105
-2 | 0.1205 | 0.00561 | -0.0493 | 21.4795
-1.5 | 0.1779 | 0.00548 | -0.0503 | 32.4635
-1 | 0.2348 | 0.00535 | -0.0512 | 43.8879
-0.5 | 0.2867 | 0.005 | -0.0511 | 57.34
0 | 0.3166 | 0.00318 | -0.0474 | 99.5597
0.5 | 0.3756 | 0.00318 | -0.0487 | 118.1132
1 | 0.4313 | 0.00348 | -0.0494 | 123.9368
1.5 | 0.4855 | 0.00383 | -0.0498 | 126.7624
2 | 0.5416 | 0.00402 | -0.0506 | 134.7264
2.5 | 0.5953 | 0.00427 | -0.051 | 139.4145
3 | 0.6474 | 0.00455 | -0.051 | 142.2857
3.5 | 0.6987 | 0.00481 | -0.0508 | 145.2599
4 | 0.7413 | 0.00522 | -0.049 | 142.0115
4.5 | 0.763 | 0.00572 | -0.0428 | 133.3916
5 | 0.77 | 0.00648 | -0.034 | 118.8272
5.5 | 0.7853 | 0.00739 | -0.0274 | 106.2652
6 | 0.8057 | 0.00834 | -0.0221 | 96.6067
6.5 | 0.8317 | 0.00923 | -0.018 | 90.1083
7 | 0.8553 | 0.01026 | -0.0136 | 83.3626
7.5 | 0.8723 | 0.01155 | -0.0085 | 75.5238
8 | 0.8914 | 0.01287 | -0.0039 | 69.2618
8.5 | 0.9123 | 0.01424 | 0.0002 | 64.066
9 | 0.9277 | 0.01592 | 0.0049 | 58.2726
9.5 | 0.9572 | 0.01711 | 0.0074 | 55.9439
10 | 0.9898 | 0.0182 | 0.0093 | 54.3846
10.5 | 1.024 | 0.01926 | 0.0109 | 53.1672
11 | 1.0578 | 0.0204 | 0.0125 | 51.8529
11.5 | 1.0938 | 0.02144 | 0.0136 | 51.0168
12 | 1.1249 | 0.02275 | 0.0153 | 49.4462
12.5 | 1.1607 | 0.02386 | 0.0163 | 48.6463
13 | 1.1907 | 0.02532 | 0.0179 | 47.0261
13.5 | 1.2224 | 0.02669 | 0.0192 | 45.7999
14 | 1.2519 | 0.02828 | 0.0205 | 44.268
14.5 | 1.2843 | 0.02968 | 0.0215 | 43.2716
15 | 1.3113 | 0.03151 | 0.0229 | 41.6154
15.5 | 1.3394 | 0.03325 | 0.0241 | 40.2827
16 | 1.3642 | 0.03533 | 0.0253 | 38.6131
16.5 | 1.3924 | 0.03717 | 0.0262 | 37.4603
17 | 1.415 | 0.03952 | 0.0272 | 35.8047
17.5 | 1.4386 | 0.04178 | 0.0281 | 34.4327
18 | 1.4569 | 0.04459 | 0.0292 | 32.6732
18.5 | 1.4758 | 0.04742 | 0.03 | 31.1219
19 | 1.494 | 0.05029 | 0.0306 | 29.7077
19.5 | 1.5114 | 0.05316 | 0.0314 | 28.4312
20 | 1.5505 | 0.05741 | 0.0258 | 27.0075

## 117. Re 12M Mach 0.25 (1)
BIGFOIL.COM POLAR EXPORT
NACA66-520 a=0.0
NACA66-520 a=0.0 |  |  |  | Cl Max: | 1.606 | at alpha= | 13 | deg
JavaFoil+Calcfoil stall+Eppler ext transition |  |  |  | L/D Max: | 111.512 | at alpha= | 6 | deg
Re: | 12000000 |  |  | Cd Min: | 0.00533 | at alpha= | 0 | deg
Mach: | 0.25 |  |  | Cl=0 at alpha= | -2.5615 | deg
|  |  |  | @ Cl=0.1, Cd= | 0.0068277
|  |  |  | @ Cl=0.4, Cd= | 0.0056211
|  |  |  | @ Cl=0.6, Cd= | 0.0065137
alpha (deg) | Cl | Cd | Cm | Cl/Cd
-16.5 | -0.495 | 0.12444 | 0 | -3.978
-16 | -0.543 | 0.11629 | 0 | -4.666
-15.5 | -0.586 | 0.1098 | -0.001 | -5.335
-15 | -0.624 | 0.10345 | -0.002 | -6.034
-14.5 | -0.658 | 0.09603 | -0.002 | -6.849
-14 | -0.685 | 0.09099 | -0.003 | -7.527
-13.5 | -0.707 | 0.08497 | -0.004 | -8.325
-13 | -0.726 | 0.07729 | -0.005 | -9.39
-12.5 | -0.731 | 0.07565 | -0.005 | -9.667
-12 | -0.735 | 0.06982 | -0.006 | -10.533
-11.5 | -0.867 | 0.01447 | -0.012 | -59.898
-11 | -0.853 | 0.01403 | -0.013 | -60.819
-10.5 | -0.84 | 0.01252 | -0.014 | -67.132
-10 | -0.816 | 0.01164 | -0.016 | -70.132
-9.5 | -0.785 | 0.01081 | -0.017 | -72.669
-9 | -0.748 | 0.01033 | -0.018 | -72.361
-8.5 | -0.705 | 0.00987 | -0.02 | -71.397
-8 | -0.657 | 0.00939 | -0.021 | -69.973
-7.5 | -0.606 | 0.00904 | -0.023 | -66.988
-7 | -0.549 | 0.00865 | -0.024 | -63.517
-6.5 | -0.491 | 0.00828 | -0.025 | -59.299
-6 | -0.432 | 0.00796 | -0.027 | -54.27
-5.5 | -0.371 | 0.00738 | -0.028 | -50.343
-5 | -0.31 | 0.00721 | -0.03 | -43
-4.5 | -0.248 | 0.00701 | -0.031 | -35.297
-4 | -0.185 | 0.00681 | -0.033 | -27.107
-3.5 | -0.121 | 0.00667 | -0.034 | -18.119
-3 | -0.057 | 0.00715 | -0.036 | -7.921
-2.5 | 0.008 | 0.00622 | -0.037 | 1.271
-2 | 0.073 | 0.00657 | -0.038 | 11.093
-1.5 | 0.139 | 0.0072 | -0.04 | 19.284
-1 | 0.204 | 0.0073 | -0.041 | 27.985
-0.5 | 0.27 | 0.00741 | -0.043 | 36.397
0 | 0.331 | 0.00533 | -0.044 | 62.122
0.5 | 0.395 | 0.0056 | -0.045 | 70.558
1 | 0.459 | 0.00587 | -0.047 | 78.095
1.5 | 0.52 | 0.00617 | -0.048 | 84.26
2 | 0.583 | 0.00643 | -0.05 | 90.59
2.5 | 0.646 | 0.00674 | -0.051 | 95.79
3 | 0.708 | 0.00709 | -0.052 | 99.925
3.5 | 0.77 | 0.00748 | -0.054 | 102.941
4 | 0.832 | 0.00793 | -0.055 | 104.971
4.5 | 0.894 | 0.00834 | -0.056 | 107.176
5 | 0.955 | 0.00875 | -0.058 | 109.086
5.5 | 1.016 | 0.00921 | -0.059 | 110.357
6 | 1.075 | 0.00964 | -0.061 | 111.512
6.5 | 1.132 | 0.01019 | -0.062 | 111.053
7 | 1.186 | 0.01256 | -0.063 | 94.433
7.5 | 1.24 | 0.01318 | -0.064 | 94.103
8 | 1.292 | 0.0138 | -0.066 | 93.62
8.5 | 1.341 | 0.01445 | -0.067 | 92.82
9 | 1.387 | 0.01516 | -0.068 | 91.524
9.5 | 1.43 | 0.01591 | -0.07 | 89.865
10 | 1.469 | 0.01667 | -0.071 | 88.128
10.5 | 1.504 | 0.01749 | -0.072 | 86.002
11 | 1.535 | 0.01838 | -0.074 | 83.545
11.5 | 1.561 | 0.01934 | -0.075 | 80.715
12 | 1.582 | 0.02037 | -0.076 | 77.656
12.5 | 1.597 | 0.0216 | -0.077 | 73.921
13 | 1.606 | 0.02285 | -0.078 | 70.278
13.5 | 1.604 | 0.024 | -0.08 | 66.86
14 | 1.594 | 0.02553 | -0.081 | 62.447
14.5 | 1.576 | 0.02713 | -0.082 | 58.073
15 | 1.55 | 0.02844 | -0.083 | 54.506
15.5 | 1.515 | 0.03035 | -0.084 | 49.925
16 | 1.473 | 0.0325 | -0.085 | 45.335
16.5 | 1.42 | 0.03678 | -0.086 | 38.605
17 | 1.367 | 0.0374 | -0.087 | 36.54
17.5 | 1.302 | 0.04074 | -0.088 | 31.966
18 | 1.233 | 0.04416 | -0.089 | 27.918

## 118. Re 12M Mach 0.25 (2)
BIGFOIL.COM POLAR EXPORT
NACA66-520 a=0.0
NACA66-520 a=0.0 |  |  |  | Cl Max: | 1.4947 | at alpha= | 20 | deg
XFOIL ncrit=9 |  |  |  | L/D Max: | 145.845 | at alpha= | 3.5 | deg
Re: | 12000000 |  |  | Cd Min: | 0.06917 | at alpha= | 20 | deg
Mach: | 0.25 |  |  | Cl=0 at alpha= | -3.127 | deg
|  |  |  | @ Cl=0.1, Cd= | 0.0057385
|  |  |  | @ Cl=0.4, Cd= | 0.0032501
|  |  |  | @ Cl=0.6, Cd= | 0.004277
alpha (deg) | Cl | Cd | Cm | Cl/Cd
-20 | -1.0856 | 0.06108 | -0.1146 | -17.7734
-19.5 | -1.1262 | 0.05114 | -0.1174 | -22.0219
-19 | -1.1502 | 0.04397 | -0.1174 | -26.1587
-18.5 | -1.1606 | 0.03857 | -0.1159 | -30.0907
-18 | -1.1679 | 0.03387 | -0.1133 | -34.4818
-17.5 | -1.1569 | 0.03068 | -0.1107 | -37.7086
-17 | -1.1393 | 0.02811 | -0.1079 | -40.5301
-16.5 | -1.1271 | 0.02524 | -0.1044 | -44.6553
-16 | -1.1034 | 0.02318 | -0.1014 | -47.6014
-15.5 | -1.0761 | 0.02136 | -0.0984 | -50.3792
-15 | -1.0444 | 0.01981 | -0.0956 | -52.7208
-14.5 | -1.012 | 0.01836 | -0.0927 | -55.1198
-14 | -0.9748 | 0.01719 | -0.0903 | -56.7074
-13.5 | -0.9355 | 0.01622 | -0.0879 | -57.6757
-13 | -0.8954 | 0.01525 | -0.0856 | -58.7148
-12.5 | -0.855 | 0.01438 | -0.0833 | -59.4576
-12 | -0.8122 | 0.01358 | -0.0813 | -59.8085
-11.5 | -0.7703 | 0.01281 | -0.0792 | -60.1327
-11 | -0.725 | 0.01218 | -0.0775 | -59.5238
-10.5 | -0.682 | 0.01151 | -0.0754 | -59.2528
-10 | -0.6382 | 0.01087 | -0.0734 | -58.7121
-9.5 | -0.5946 | 0.01029 | -0.0714 | -57.7843
-9 | -0.5506 | 0.00974 | -0.0694 | -56.5298
-8.5 | -0.5213 | 0.00877 | -0.065 | -59.4413
-8 | -0.4777 | 0.00831 | -0.0628 | -57.485
-7.5 | -0.4328 | 0.00793 | -0.0609 | -54.5776
-7 | -0.3879 | 0.00759 | -0.0589 | -51.1067
-6.5 | -0.3429 | 0.00728 | -0.0568 | -47.1016
-6 | -0.299 | 0.007 | -0.0545 | -42.7143
-5.5 | -0.2581 | 0.00682 | -0.0514 | -37.8446
-5 | -0.2069 | 0.0066 | -0.0505 | -31.3485
-4.5 | -0.1534 | 0.00641 | -0.0502 | -23.9314
-3.5 | -0.042 | 0.0061 | -0.0504 | -6.8852
-3 | 0.0143 | 0.00596 | -0.0507 | 2.3993
-2.5 | 0.0722 | 0.0058 | -0.0513 | 12.4483
-2 | 0.131 | 0.00567 | -0.0521 | 23.1041
-1.5 | 0.1896 | 0.00553 | -0.0529 | 34.2857
-1 | 0.2482 | 0.00541 | -0.0538 | 45.878
-0.5 | 0.3016 | 0.00508 | -0.0536 | 59.3701
0 | 0.3289 | 0.00319 | -0.0491 | 103.1034
0.5 | 0.3901 | 0.0032 | -0.0505 | 121.9062
1 | 0.4474 | 0.00349 | -0.0512 | 128.1948
1.5 | 0.5022 | 0.00386 | -0.0514 | 130.1036
2 | 0.5593 | 0.00409 | -0.052 | 136.7482
2.5 | 0.6137 | 0.00434 | -0.0521 | 141.4055
3 | 0.6653 | 0.00465 | -0.0516 | 143.0753
3.5 | 0.7161 | 0.00491 | -0.0509 | 145.8452
4 | 0.7577 | 0.00528 | -0.0484 | 143.5038
4.5 | 0.7604 | 0.00593 | -0.038 | 128.2293
5 | 0.7718 | 0.00686 | -0.0302 | 112.5073
5.5 | 0.7891 | 0.00788 | -0.0239 | 100.1396
6 | 0.8057 | 0.00907 | -0.0178 | 88.8313
6.5 | 0.8295 | 0.01017 | -0.0131 | 81.5634
7 | 0.8543 | 0.01127 | -0.0088 | 75.803
8 | 0.8902 | 0.01417 | 0.0012 | 62.8229
8.5 | 0.9089 | 0.01576 | 0.0058 | 57.6713
9 | 0.9229 | 0.01766 | 0.0107 | 52.2593
9.5 | 0.9521 | 0.01906 | 0.0134 | 49.9528
10 | 0.9873 | 0.0202 | 0.0153 | 48.8762
10.5 | 1.0219 | 0.02145 | 0.0171 | 47.641
11 | 1.0578 | 0.02265 | 0.0187 | 46.702
11.5 | 1.0914 | 0.02405 | 0.0205 | 45.3805
12 | 1.1266 | 0.02536 | 0.022 | 44.4243
12.5 | 1.1593 | 0.02688 | 0.0236 | 43.1287
13 | 1.1926 | 0.0284 | 0.0251 | 41.993
13.5 | 1.2226 | 0.03016 | 0.0268 | 40.5371
14 | 1.2557 | 0.03181 | 0.0282 | 39.475
14.5 | 1.2841 | 0.03378 | 0.0297 | 38.0136
15 | 1.3124 | 0.03583 | 0.0312 | 36.6285
15.5 | 1.3386 | 0.03812 | 0.0327 | 35.1154
16 | 1.3677 | 0.04024 | 0.0338 | 33.9886
16.5 | 1.3901 | 0.04297 | 0.0352 | 32.3505
17 | 1.4086 | 0.04609 | 0.0365 | 30.5619
17.5 | 1.429 | 0.04917 | 0.0375 | 29.0624
18.5 | 1.4671 | 0.05588 | 0.0388 | 26.2545
19 | 1.4796 | 0.05998 | 0.0393 | 24.6682
19.5 | 1.4901 | 0.06436 | 0.0396 | 23.1526
20 | 1.4947 | 0.06917 | 0.04 | 21.6091

## 119. Re 12M Mach 0.50 (1)
BIGFOIL.COM POLAR EXPORT
NACA66-520 a=0.0
NACA66-520 a=0.0 |  |  |  | Cl Max: | 1.454 | at alpha= | 9 | deg
JavaFoil+Calcfoil stall+Eppler ext transition |  |  |  | L/D Max: | 100.511 | at alpha= | 5.5 | deg
Re: | 12000000 |  |  | Cd Min: | 0.00595 | at alpha= | 0 | deg
Mach: | 0.5 |  |  | Cl=0 at alpha= | -2.5625 | deg
|  |  |  | @ Cl=0.1, Cd= | 0.00773
|  |  |  | @ Cl=0.4, Cd= | 0.0061173
|  |  |  | @ Cl=0.6, Cd= | 0.0071666
alpha (deg) | Cl | Cd | Cm | Cl/Cd
-20 | -1.003 | 0.15776 | 0.006 | -6.356
-19.5 | -0.973 | 0.15196 | 0.005 | -6.404
-19 | -0.949 | 0.14018 | 0.004 | -6.773
-18.5 | -0.923 | 0.131 | 0.004 | -7.044
-18 | -0.891 | 0.12843 | 0.003 | -6.938
-17.5 | -0.859 | 0.12535 | 0.002 | -6.856
-17 | -0.831 | 0.11861 | 0.001 | -7.003
-16.5 | -0.803 | 0.11222 | 0 | -7.156
-16 | -0.775 | 0.11394 | 0 | -6.802
-15.5 | -0.746 | 0.10868 | -0.001 | -6.86
-15 | -0.718 | 0.10172 | -0.002 | -7.057
-14.5 | -0.692 | 0.09255 | -0.003 | -7.479
-14 | -0.671 | 0.08043 | -0.004 | -8.337
-13.5 | -0.747 | 0.01973 | -0.007 | -37.851
-13 | -0.717 | 0.01763 | -0.009 | -40.687
-12.5 | -0.685 | 0.01632 | -0.01 | -42.001
-12 | -0.543 | 0.08412 | -0.006 | -6.455
-11.5 | -0.515 | 0.07556 | -0.007 | -6.81
-11 | -0.487 | 0.06849 | -0.008 | -7.105
-10.5 | -0.46 | 0.06185 | -0.009 | -7.44
-10 | -0.429 | 0.06657 | -0.009 | -6.438
-9.5 | -0.4 | 0.06191 | -0.01 | -6.462
-9 | -0.371 | 0.06163 | -0.01 | -6.012
-8.5 | -0.489 | 0.05509 | -0.011 | -8.869
-8 | -0.533 | 0.05025 | -0.012 | -10.608
-7.5 | -0.522 | 0.04386 | -0.015 | -11.904
-7 | -0.58 | 0.01027 | -0.027 | -56.493
-6.5 | -0.526 | 0.00973 | -0.028 | -54.086
-6 | -0.467 | 0.00924 | -0.03 | -50.567
-5.5 | -0.405 | 0.00875 | -0.031 | -46.268
-5 | -0.34 | 0.00807 | -0.033 | -42.095
-4.5 | -0.272 | 0.00778 | -0.035 | -34.99
-4 | -0.204 | 0.00755 | -0.036 | -26.951
-3.5 | -0.134 | 0.00735 | -0.038 | -18.183
-3 | -0.063 | 0.00769 | -0.039 | -8.158
-2.5 | 0.009 | 0.00774 | -0.041 | 1.132
-2 | 0.081 | 0.00773 | -0.042 | 10.452
-1.5 | 0.154 | 0.00773 | -0.044 | 19.901
-1 | 0.226 | 0.0078 | -0.045 | 29.027
-0.5 | 0.299 | 0.00792 | -0.047 | 37.793
0 | 0.367 | 0.00595 | -0.049 | 61.693
0.5 | 0.438 | 0.00631 | -0.05 | 69.45
1 | 0.509 | 0.00667 | -0.052 | 76.389
1.5 | 0.576 | 0.00705 | -0.053 | 81.742
2 | 0.646 | 0.00739 | -0.055 | 87.34
2.5 | 0.715 | 0.0078 | -0.056 | 91.673
3 | 0.784 | 0.00829 | -0.058 | 94.62
3.5 | 0.853 | 0.00882 | -0.06 | 96.751
4 | 0.921 | 0.00937 | -0.061 | 98.34
4.5 | 0.989 | 0.01 | -0.063 | 98.913
5 | 1.056 | 0.01056 | -0.064 | 100.016
5.5 | 1.123 | 0.01117 | -0.066 | 100.511
6 | 1.186 | 0.01187 | -0.067 | 99.913
6.5 | 1.244 | 0.01493 | -0.068 | 83.299
7 | 1.3 | 0.01585 | -0.07 | 82.07
7.5 | 1.353 | 0.01682 | -0.071 | 80.458
8 | 1.399 | 0.01782 | -0.073 | 78.507
8.5 | 1.433 | 0.01895 | -0.074 | 75.651
9 | 1.454 | 0.02017 | -0.076 | 72.091
9.5 | 1.453 | 0.0216 | -0.077 | 67.288
10 | 1.412 | 0.0235 | -0.079 | 60.102
10.5 | 1.258 | 0.02594 | -0.08 | 48.499
11 | 0.912 | 0.02972 | -0.081 | 30.675
11.5 | 0.945 | 0.02932 | -0.083 | 32.229
12 | 0.975 | 0.03248 | -0.084 | 30.021
12.5 | 1.001 | 0.03753 | -0.084 | 26.667
13 | 1.038 | 0.03471 | -0.086 | 29.907
13.5 | 1.067 | 0.03858 | -0.087 | 27.648
14 | 1.094 | 0.04322 | -0.088 | 25.316

## 120. Re 12M Mach 0.50 (2)
BIGFOIL.COM POLAR EXPORT
NACA66-520 a=0.0
NACA66-520 a=0.0 |  |  |  | Cl Max: | 1.2941 | at alpha= | 15.5 | deg
XFOIL ncrit=9 |  |  |  | L/D Max: | 146.18 | at alpha= | 1 | deg
Re: | 12000000 |  |  | Cd Min: | 0.15674 | at alpha= | 20 | deg
Mach: | 0.5 |  |  | Cl=0 at alpha= | -3.9006 | deg
|  |  |  | @ Cl=0.1, Cd= | 0.0062604
|  |  |  | @ Cl=0.4, Cd= | 0.0033265
|  |  |  | @ Cl=0.6, Cd= | 0.004242
alpha (deg) | Cl | Cd | Cm | Cl/Cd
-15.5 | -0.3038 | 0.12221 | -0.0984 | -2.4859
-15 | -0.3049 | 0.11222 | -0.1045 | -2.717
-14.5 | -0.315 | 0.10113 | -0.1114 | -3.1148
-14 | -0.3395 | 0.08815 | -0.1196 | -3.8514
-13.5 | -0.3862 | 0.06943 | -0.1335 | -5.5624
-13 | -0.4379 | 0.05559 | -0.1424 | -7.8773
-12.5 | -0.4835 | 0.04616 | -0.1444 | -10.4744
-12 | -0.5438 | 0.03728 | -0.142 | -14.5869
-11.5 | -0.5772 | 0.03136 | -0.1368 | -18.4056
-11 | -0.6174 | 0.02518 | -0.1292 | -24.5195
-10.5 | -0.6249 | 0.02062 | -0.1219 | -30.3055
-10 | -0.604 | 0.01607 | -0.1164 | -37.5856
-9.5 | -0.5664 | 0.01401 | -0.1111 | -40.4283
-9 | -0.5205 | 0.0129 | -0.1066 | -40.3488
-8.5 | -0.4735 | 0.01194 | -0.1024 | -39.6566
-8 | -0.424 | 0.01115 | -0.0987 | -38.0269
-7.5 | -0.3831 | 0.01017 | -0.094 | -37.6696
-7 | -0.3297 | 0.00958 | -0.0912 | -34.4154
-6.5 | -0.2758 | 0.00904 | -0.0887 | -30.5088
-6 | -0.2216 | 0.00855 | -0.0864 | -25.9181
-5.5 | -0.1662 | 0.00812 | -0.0844 | -20.468
-5 | -0.1149 | 0.00764 | -0.0819 | -15.0393
-4.5 | -0.0627 | 0.00723 | -0.0796 | -8.6722
-4 | -0.0102 | 0.00689 | -0.0774 | -1.4804
-3.5 | 0.0411 | 0.00658 | -0.075 | 6.2462
-3 | 0.0888 | 0.0063 | -0.0719 | 14.0952
-2.5 | 0.1341 | 0.00614 | -0.0682 | 21.8404
-2 | 0.1937 | 0.00597 | -0.0674 | 32.4456
-1.5 | 0.2555 | 0.00583 | -0.0672 | 43.825
-1 | 0.3181 | 0.0057 | -0.0672 | 55.807
-0.5 | 0.3765 | 0.00545 | -0.0665 | 69.0826
0 | 0.3847 | 0.00332 | -0.0569 | 115.8735
0.5 | 0.4551 | 0.00335 | -0.0584 | 135.8507
1 | 0.5204 | 0.00356 | -0.059 | 146.1798
1.5 | 0.5742 | 0.00403 | -0.0574 | 142.4814
2 | 0.6253 | 0.00445 | -0.0551 | 140.5169
2.5 | 0.6642 | 0.00483 | -0.0503 | 137.5155
3 | 0.6823 | 0.00537 | -0.0415 | 127.0577
3.5 | 0.7089 | 0.00613 | -0.0349 | 115.6444
4 | 0.7333 | 0.00713 | -0.0283 | 102.8471
4.5 | 0.7577 | 0.00826 | -0.022 | 91.7312
5.5 | 0.7981 | 0.01105 | -0.0087 | 72.2262
6 | 0.8077 | 0.01289 | -0.001 | 62.661
6.5 | 0.8289 | 0.01454 | 0.0048 | 57.0083
7 | 0.8547 | 0.01616 | 0.0098 | 52.8899
8 | 0.9054 | 0.01972 | 0.0192 | 45.9128
8.5 | 0.921 | 0.022 | 0.0248 | 41.8636
9 | 0.9257 | 0.02489 | 0.0312 | 37.1916
9.5 | 0.9404 | 0.02763 | 0.0361 | 34.0355
10 | 0.9754 | 0.02961 | 0.0388 | 32.9416
10.5 | 1.0172 | 0.03135 | 0.0408 | 32.4466
11 | 1.0519 | 0.03359 | 0.0434 | 31.3159
11.5 | 1.0913 | 0.03561 | 0.0456 | 30.6459
12 | 1.1264 | 0.03803 | 0.048 | 29.6187
12.5 | 1.1595 | 0.04072 | 0.0503 | 28.475
13 | 1.1907 | 0.04365 | 0.0526 | 27.2784
13.5 | 1.2221 | 0.04671 | 0.0547 | 26.1636
14 | 1.2495 | 0.05023 | 0.0568 | 24.8756
15 | 1.2873 | 0.05909 | 0.0603 | 21.7854
15.5 | 1.2941 | 0.06482 | 0.0615 | 19.9645
16 | 1.2899 | 0.07183 | 0.0618 | 17.9577
16.5 | 1.2722 | 0.08039 | 0.0608 | 15.8254
17 | 1.2466 | 0.09029 | 0.0583 | 13.8066
17.5 | 1.2215 | 0.10063 | 0.0547 | 12.1385
18 | 1.1947 | 0.11161 | 0.0501 | 10.7042
18.5 | 1.1703 | 0.12275 | 0.0446 | 9.534
19 | 1.1491 | 0.13389 | 0.0386 | 8.5824
19.5 | 1.1285 | 0.14518 | 0.032 | 7.7731
20 | 1.1084 | 0.15674 | 0.0249 | 7.0716

## 121. Re 14M Mach 0.00 (1)
BIGFOIL.COM POLAR EXPORT
NACA66-520 a=0.0
NACA66-520 a=0.0 |  |  |  | Cl Max: | 1.671 | at alpha= | 15 | deg
JavaFoil+Calcfoil stall+Eppler ext transition |  |  |  | L/D Max: | 115.237 | at alpha= | 6 | deg
Re: | 14000000 |  |  | Cd Min: | 0.00526 | at alpha= | 0 | deg
Mach: | 0 |  |  | Cl=0 at alpha= | -2.5635 | deg
|  |  |  | @ Cl=0.1, Cd= | 0.0069019
|  |  |  | @ Cl=0.4, Cd= | 0.0055503
|  |  |  | @ Cl=0.6, Cd= | 0.0063661
alpha (deg) | Cl | Cd | Cm | Cl/Cd
-18 | -0.767 | 0.13076 | 0.002 | -5.862
-17.5 | -0.782 | 0.12432 | 0.002 | -6.287
-17 | -0.796 | 0.11618 | 0.001 | -6.851
-16.5 | -0.81 | 0.10784 | 0 | -7.508
-16 | -0.82 | 0.10162 | 0 | -8.067
-15.5 | -0.828 | 0.09502 | -0.001 | -8.718
-15 | -0.835 | 0.08816 | -0.002 | -9.471
-14.5 | -0.833 | 0.08569 | -0.003 | -9.726
-14 | -0.836 | 0.0783 | -0.003 | -10.672
-13.5 | -0.847 | 0.06385 | -0.005 | -13.26
-13 | -0.968 | 0.01457 | -0.008 | -66.432
-12.5 | -0.954 | 0.01382 | -0.009 | -69.071
-12 | -0.939 | 0.01284 | -0.01 | -73.08
-11.5 | -0.917 | 0.01205 | -0.011 | -76.153
-11 | -0.891 | 0.01138 | -0.013 | -78.284
-10.5 | -0.86 | 0.01082 | -0.014 | -79.495
-10 | -0.824 | 0.01035 | -0.015 | -79.658
-9.5 | -0.785 | 0.00997 | -0.017 | -78.739
-9 | -0.741 | 0.00954 | -0.018 | -77.743
-8.5 | -0.695 | 0.00909 | -0.019 | -76.489
-8 | -0.646 | 0.00874 | -0.021 | -73.841
-7.5 | -0.593 | 0.00835 | -0.022 | -71.019
-7 | -0.537 | 0.00806 | -0.023 | -66.639
-6.5 | -0.479 | 0.00775 | -0.025 | -61.831
-6 | -0.421 | 0.00725 | -0.026 | -58.122
-5.5 | -0.362 | 0.00703 | -0.027 | -51.479
-5 | -0.302 | 0.00686 | -0.029 | -43.953
-4.5 | -0.241 | 0.00668 | -0.03 | -36.046
-4 | -0.179 | 0.00641 | -0.032 | -27.973
-3.5 | -0.118 | 0.00643 | -0.033 | -18.288
-3 | -0.055 | 0.00722 | -0.035 | -7.639
-2.5 | 0.008 | 0.00719 | -0.036 | 1.07
-2 | 0.071 | 0.00675 | -0.037 | 10.488
-1.5 | 0.134 | 0.00708 | -0.039 | 18.98
-1 | 0.198 | 0.00715 | -0.04 | 27.655
-0.5 | 0.261 | 0.00716 | -0.041 | 36.477
0 | 0.321 | 0.00526 | -0.043 | 61.012
0.5 | 0.383 | 0.00549 | -0.044 | 69.805
1 | 0.445 | 0.00571 | -0.045 | 77.998
1.5 | 0.505 | 0.00595 | -0.047 | 84.759
2 | 0.566 | 0.00621 | -0.048 | 91.182
2.5 | 0.627 | 0.00649 | -0.049 | 96.658
3 | 0.688 | 0.00684 | -0.051 | 100.49
3.5 | 0.748 | 0.00718 | -0.052 | 104.259
4 | 0.808 | 0.00755 | -0.053 | 107.099
4.5 | 0.868 | 0.00789 | -0.055 | 109.984
5 | 0.928 | 0.00824 | -0.056 | 112.564
5.5 | 0.987 | 0.00861 | -0.057 | 114.683
6 | 1.044 | 0.00906 | -0.059 | 115.237
6.5 | 1.101 | 0.00964 | -0.06 | 114.141
7 | 1.154 | 0.01152 | -0.061 | 100.216
7.5 | 1.208 | 0.01207 | -0.063 | 100.095
8 | 1.26 | 0.01261 | -0.064 | 99.955
8.5 | 1.31 | 0.01315 | -0.065 | 99.569
9 | 1.357 | 0.01376 | -0.066 | 98.668
9.5 | 1.402 | 0.01437 | -0.068 | 97.564
10 | 1.445 | 0.01502 | -0.069 | 96.205
10.5 | 1.485 | 0.01564 | -0.07 | 94.911
11 | 1.521 | 0.01642 | -0.071 | 92.628
11.5 | 1.555 | 0.01726 | -0.073 | 90.076
12 | 1.585 | 0.01801 | -0.074 | 88.015
12.5 | 1.612 | 0.01899 | -0.075 | 84.866
13 | 1.635 | 0.01983 | -0.076 | 82.431
13.5 | 1.651 | 0.02095 | -0.077 | 78.814
14 | 1.663 | 0.02192 | -0.079 | 75.846
14.5 | 1.669 | 0.02311 | -0.08 | 72.206
15 | 1.671 | 0.02441 | -0.081 | 68.481
15.5 | 1.669 | 0.02565 | -0.082 | 65.087
16 | 1.663 | 0.02697 | -0.083 | 61.653
16.5 | 1.652 | 0.02852 | -0.084 | 57.936
17 | 1.638 | 0.03003 | -0.085 | 54.55
17.5 | 1.62 | 0.03151 | -0.086 | 51.424
18 | 1.599 | 0.03354 | -0.087 | 47.67
18.5 | 1.573 | 0.03564 | -0.088 | 44.122
19 | 1.541 | 0.03785 | -0.089 | 40.703
19.5 | 1.505 | 0.04086 | -0.09 | 36.822
20 | 1.464 | 0.04284 | -0.091 | 34.166

## 122. Re 14M Mach 0.00 (2)
BIGFOIL.COM POLAR EXPORT
NACA66-520 a=0.0
NACA66-520 a=0.0 |  |  |  | Cl Max: | 1.5435 | at alpha= | 20 | deg
XFOIL ncrit=9 |  |  |  | L/D Max: | 142.181 | at alpha= | 3.5 | deg
Re: | 14000000 |  |  | Cd Min: | 0.05314 | at alpha= | 20 | deg
Mach: | 0 |  |  | Cl=0 at alpha= | -3.0276 | deg
|  |  |  | @ Cl=0.1, Cd= | 0.0054832
|  |  |  | @ Cl=0.4, Cd= | 0.0034908
|  |  |  | @ Cl=0.6, Cd= | 0.0043491
alpha (deg) | Cl | Cd | Cm | Cl/Cd
-20 | -1.326 | 0.03068 | -0.0938 | -43.2203
-19.5 | -1.3091 | 0.02836 | -0.092 | -46.1601
-19 | -1.2873 | 0.02642 | -0.0903 | -48.7245
-18.5 | -1.2631 | 0.0247 | -0.0886 | -51.1377
-18 | -1.241 | 0.02292 | -0.0865 | -54.1449
-17.5 | -1.2081 | 0.02181 | -0.0852 | -55.392
-17 | -1.1771 | 0.02065 | -0.0836 | -57.0024
-16.5 | -1.149 | 0.01928 | -0.0815 | -59.5954
-16 | -1.1162 | 0.0182 | -0.0799 | -61.3297
-15.5 | -1.0829 | 0.01718 | -0.0781 | -63.0326
-15 | -1.0477 | 0.01623 | -0.0764 | -64.5533
-14.5 | -1.0147 | 0.01521 | -0.0744 | -66.7127
-14 | -0.9762 | 0.01447 | -0.0729 | -67.4637
-13.5 | -0.937 | 0.01381 | -0.0715 | -67.8494
-13 | -0.8986 | 0.01308 | -0.0699 | -68.7003
-12.5 | -0.8587 | 0.01245 | -0.0684 | -68.9719
-12 | -0.8171 | 0.01188 | -0.0671 | -68.7795
-11 | -0.7339 | 0.01078 | -0.0643 | -68.0798
-10.5 | -0.6929 | 0.01024 | -0.0627 | -67.666
-10 | -0.6511 | 0.00972 | -0.0611 | -66.9856
-9.5 | -0.6091 | 0.00926 | -0.0596 | -65.7775
-9 | -0.568 | 0.0088 | -0.0577 | -64.5455
-8.5 | -0.5425 | 0.00791 | -0.053 | -68.5841
-8 | -0.5003 | 0.00759 | -0.0512 | -65.9157
-7.5 | -0.4599 | 0.00728 | -0.0488 | -63.1731
-7 | -0.4225 | 0.00708 | -0.0457 | -59.6751
-6.5 | -0.3742 | 0.00687 | -0.0448 | -54.4687
-6 | -0.3229 | 0.00668 | -0.0446 | -48.3383
-5.5 | -0.2705 | 0.00649 | -0.0445 | -41.6795
-5 | -0.2177 | 0.00629 | -0.0446 | -34.6105
-4.5 | -0.1638 | 0.00613 | -0.0449 | -26.721
-4 | -0.1087 | 0.00599 | -0.0454 | -18.1469
-3.5 | -0.053 | 0.00587 | -0.046 | -9.029
-3 | 0.0031 | 0.0057 | -0.0467 | 0.54386
-2.5 | 0.0599 | 0.00556 | -0.0476 | 10.7734
-2 | 0.1173 | 0.00545 | -0.0486 | 21.5229
-1.5 | 0.1743 | 0.00534 | -0.0495 | 32.6404
-1 | 0.2314 | 0.00523 | -0.0505 | 44.2447
-0.5 | 0.2853 | 0.00494 | -0.0509 | 57.753
0 | 0.3335 | 0.00443 | -0.0503 | 75.2822
0.5 | 0.3695 | 0.00334 | -0.0477 | 110.6287
1 | 0.4241 | 0.00361 | -0.0483 | 117.4792
1.5 | 0.4803 | 0.00384 | -0.0491 | 125.0781
2 | 0.5354 | 0.00409 | -0.0498 | 130.9046
2.5 | 0.5897 | 0.0043 | -0.0503 | 137.1395
3 | 0.6421 | 0.00455 | -0.0505 | 141.1209
3.5 | 0.691 | 0.00486 | -0.0499 | 142.1811
4 | 0.7332 | 0.00527 | -0.0481 | 139.1271
4.5 | 0.7546 | 0.00574 | -0.0419 | 131.4634
5 | 0.7625 | 0.0065 | -0.0333 | 117.3077
5.5 | 0.7808 | 0.00733 | -0.0273 | 106.5211
6 | 0.8059 | 0.00813 | -0.0229 | 99.1267
6.5 | 0.8305 | 0.00905 | -0.0185 | 91.768
7 | 0.851 | 0.01015 | -0.0137 | 83.8424
7.5 | 0.8665 | 0.01148 | -0.0084 | 75.4791
8 | 0.8906 | 0.01261 | -0.0046 | 70.6265
8.5 | 0.9141 | 0.01383 | -0.0009 | 66.0954
9 | 0.9302 | 0.01544 | 0.0037 | 60.2461
9.5 | 0.9648 | 0.01639 | 0.0054 | 58.8652
10 | 0.9975 | 0.01745 | 0.0073 | 57.1633
10.5 | 1.0343 | 0.01834 | 0.0086 | 56.3959
11 | 1.0673 | 0.01945 | 0.0102 | 54.874
11.5 | 1.1022 | 0.02051 | 0.0115 | 53.7396
12 | 1.1363 | 0.02161 | 0.0128 | 52.5821
12.5 | 1.1687 | 0.02283 | 0.0142 | 51.1914
13 | 1.2022 | 0.02403 | 0.0153 | 50.0291
13.5 | 1.231 | 0.02553 | 0.0169 | 48.2178
14 | 1.2648 | 0.02676 | 0.0178 | 47.2646
14.5 | 1.293 | 0.02837 | 0.0192 | 45.5763
15 | 1.3231 | 0.02989 | 0.0203 | 44.2656
15.5 | 1.3485 | 0.03177 | 0.0216 | 42.4457
16 | 1.3781 | 0.03338 | 0.0225 | 41.2852
16.5 | 1.4025 | 0.03543 | 0.0237 | 39.5851
17 | 1.429 | 0.03734 | 0.0245 | 38.27
17.5 | 1.4487 | 0.03984 | 0.0257 | 36.363
18 | 1.4725 | 0.04204 | 0.0265 | 35.0262
18.5 | 1.4928 | 0.04464 | 0.0273 | 33.4409
19 | 1.5106 | 0.04747 | 0.028 | 31.8222
19.5 | 1.5303 | 0.05013 | 0.0285 | 30.5266
20 | 1.5435 | 0.05314 | 0.0296 | 29.0459

## 123. Re 14M Mach 0.10 (1)
BIGFOIL.COM POLAR EXPORT
NACA66-520 a=0.0
NACA66-520 a=0.0 |  |  |  | Cl Max: | 1.66 | at alpha= | 14.5 | deg
JavaFoil+Calcfoil stall+Eppler ext transition |  |  |  | L/D Max: | 114.719 | at alpha= | 6 | deg
Re: | 14000000 |  |  | Cd Min: | 0.00531 | at alpha= | 0 | deg
Mach: | 0.1 |  |  | Cl=0 at alpha= | -2.5635 | deg
|  |  |  | @ Cl=0.1, Cd= | 0.0071019
|  |  |  | @ Cl=0.4, Cd= | 0.0055756
|  |  |  | @ Cl=0.6, Cd= | 0.0063923
alpha (deg) | Cl | Cd | Cm | Cl/Cd
-18 | -0.725 | 0.13317 | 0.002 | -5.442
-17.5 | -0.743 | 0.12577 | 0.002 | -5.907
-17 | -0.761 | 0.11841 | 0.001 | -6.422
-16.5 | -0.777 | 0.11032 | 0 | -7.047
-16 | -0.791 | 0.10383 | 0 | -7.617
-15.5 | -0.802 | 0.09759 | -0.001 | -8.219
-15 | -0.808 | 0.09429 | -0.002 | -8.57
-14.5 | -0.814 | 0.08831 | -0.003 | -9.214
-14 | -0.817 | 0.08185 | -0.003 | -9.981
-13.5 | -0.819 | 0.07421 | -0.004 | -11.037
-13 | -0.954 | 0.01515 | -0.008 | -62.983
-12.5 | -0.943 | 0.01447 | -0.009 | -65.189
-12 | -0.931 | 0.01311 | -0.01 | -71.028
-11.5 | -0.913 | 0.01228 | -0.011 | -74.335
-11 | -0.888 | 0.01152 | -0.013 | -77.127
-10.5 | -0.859 | 0.01091 | -0.014 | -78.742
-10 | -0.824 | 0.01045 | -0.015 | -78.854
-9.5 | -0.786 | 0.00997 | -0.017 | -78.802
-9 | -0.743 | 0.00963 | -0.018 | -77.159
-8.5 | -0.697 | 0.00917 | -0.019 | -76.01
-8 | -0.648 | 0.00878 | -0.021 | -73.724
-7.5 | -0.595 | 0.00842 | -0.022 | -70.71
-7 | -0.539 | 0.00812 | -0.023 | -66.384
-6.5 | -0.481 | 0.00781 | -0.025 | -61.632
-6 | -0.423 | 0.00726 | -0.026 | -58.231
-5.5 | -0.363 | 0.00702 | -0.028 | -51.753
-5 | -0.303 | 0.00687 | -0.029 | -44.139
-4.5 | -0.242 | 0.0067 | -0.03 | -36.12
-4 | -0.18 | 0.00643 | -0.032 | -28.039
-3.5 | -0.118 | 0.00648 | -0.033 | -18.228
-3 | -0.055 | 0.00725 | -0.035 | -7.653
-2.5 | 0.008 | 0.00715 | -0.036 | 1.081
-2 | 0.071 | 0.00712 | -0.037 | 9.997
-1.5 | 0.135 | 0.00708 | -0.039 | 19.092
-1 | 0.199 | 0.00715 | -0.04 | 27.809
-0.5 | 0.262 | 0.00724 | -0.041 | 36.258
0 | 0.323 | 0.00531 | -0.043 | 60.775
0.5 | 0.385 | 0.00552 | -0.044 | 69.682
1 | 0.447 | 0.00575 | -0.046 | 77.841
1.5 | 0.507 | 0.00597 | -0.047 | 84.957
2 | 0.569 | 0.00625 | -0.048 | 90.96
2.5 | 0.63 | 0.00653 | -0.05 | 96.389
3 | 0.691 | 0.00687 | -0.051 | 100.608
3.5 | 0.752 | 0.00723 | -0.052 | 103.925
4 | 0.812 | 0.00758 | -0.054 | 107.122
4.5 | 0.872 | 0.00797 | -0.055 | 109.5
5 | 0.932 | 0.00832 | -0.056 | 112.009
5.5 | 0.992 | 0.00869 | -0.058 | 114.123
6 | 1.049 | 0.00915 | -0.059 | 114.719
6.5 | 1.106 | 0.00971 | -0.06 | 113.812
7 | 1.159 | 0.01163 | -0.062 | 99.653
7.5 | 1.213 | 0.01218 | -0.063 | 99.651
8 | 1.265 | 0.01275 | -0.064 | 99.238
8.5 | 1.315 | 0.01327 | -0.065 | 99.101
9 | 1.362 | 0.0139 | -0.067 | 98.026
9.5 | 1.407 | 0.01455 | -0.068 | 96.719
10 | 1.449 | 0.01519 | -0.069 | 95.403
10.5 | 1.488 | 0.01589 | -0.071 | 93.64
11 | 1.524 | 0.01663 | -0.072 | 91.693
11.5 | 1.557 | 0.01747 | -0.073 | 89.099
12 | 1.586 | 0.01833 | -0.074 | 86.535
12.5 | 1.612 | 0.01925 | -0.075 | 83.731
13 | 1.633 | 0.02021 | -0.077 | 80.815
13.5 | 1.647 | 0.02114 | -0.078 | 77.905
14 | 1.656 | 0.02242 | -0.079 | 73.841
14.5 | 1.66 | 0.02337 | -0.08 | 71.025
15 | 1.659 | 0.02489 | -0.081 | 66.648
15.5 | 1.653 | 0.02613 | -0.082 | 63.282
16 | 1.643 | 0.02768 | -0.083 | 59.351
16.5 | 1.629 | 0.02917 | -0.084 | 55.826
17 | 1.61 | 0.03078 | -0.085 | 52.305
17.5 | 1.588 | 0.03227 | -0.086 | 49.196
18 | 1.561 | 0.03424 | -0.087 | 45.607
18.5 | 1.53 | 0.03671 | -0.088 | 41.674
19 | 1.492 | 0.03964 | -0.089 | 37.636
19.5 | 1.451 | 0.04237 | -0.09 | 34.254

## 124. Re 14M Mach 0.10 (2)
BIGFOIL.COM POLAR EXPORT
NACA66-520 a=0.0
NACA66-520 a=0.0 |  |  |  | Cl Max: | 1.5387 | at alpha= | 20 | deg
XFOIL ncrit=9 |  |  |  | L/D Max: | 142.608 | at alpha= | 3.5 | deg
Re: | 14000000 |  |  | Cd Min: | 0.05541 | at alpha= | 20 | deg
Mach: | 0.1 |  |  | Cl=0 at alpha= | -3.0382 | deg
|  |  |  | @ Cl=0.1, Cd= | 0.0054963
|  |  |  | @ Cl=0.4, Cd= | 0.003467
|  |  |  | @ Cl=0.6, Cd= | 0.0043442
alpha (deg) | Cl | Cd | Cm | Cl/Cd
-20 | -1.3139 | 0.03281 | -0.0983 | -40.0457
-19.5 | -1.3014 | 0.03003 | -0.0963 | -43.3367
-19 | -1.2833 | 0.02777 | -0.0944 | -46.2117
-18.5 | -1.2601 | 0.02587 | -0.0926 | -48.7089
-18 | -1.2382 | 0.02395 | -0.0904 | -51.6994
-17.5 | -1.2078 | 0.02265 | -0.0888 | -53.3245
-17 | -1.177 | 0.0214 | -0.087 | -55
-16.5 | -1.1492 | 0.01993 | -0.0848 | -57.6618
-16 | -1.1181 | 0.01871 | -0.0828 | -59.7595
-15.5 | -1.0835 | 0.01767 | -0.0811 | -61.3186
-15 | -1.0498 | 0.01663 | -0.0791 | -63.1269
-14.5 | -1.0151 | 0.01561 | -0.0771 | -65.0288
-14 | -0.9785 | 0.01475 | -0.0753 | -66.339
-13.5 | -0.9372 | 0.01413 | -0.074 | -66.327
-13 | -0.9 | 0.01332 | -0.072 | -67.5676
-12.5 | -0.859 | 0.01267 | -0.0706 | -67.7979
-12 | -0.8181 | 0.01205 | -0.0691 | -67.8921
-11.5 | -0.7764 | 0.01146 | -0.0676 | -67.7487
-10.5 | -0.6919 | 0.01038 | -0.0646 | -66.657
-10 | -0.6502 | 0.00985 | -0.0629 | -66.0102
-9.5 | -0.6081 | 0.00937 | -0.0612 | -64.8986
-9 | -0.5662 | 0.0089 | -0.0594 | -63.618
-8.5 | -0.54 | 0.00801 | -0.0548 | -67.4157
-8 | -0.4978 | 0.00766 | -0.0528 | -64.9869
-7.5 | -0.4562 | 0.00734 | -0.0506 | -62.1526
-7 | -0.4176 | 0.00709 | -0.0477 | -58.8999
-6.5 | -0.3734 | 0.0069 | -0.0459 | -54.1159
-6 | -0.3224 | 0.0067 | -0.0455 | -48.1194
-5.5 | -0.2699 | 0.00651 | -0.0453 | -41.4593
-5 | -0.2171 | 0.00631 | -0.0453 | -34.4057
-4.5 | -0.1631 | 0.00615 | -0.0455 | -26.5203
-4 | -0.1079 | 0.00601 | -0.0459 | -17.9534
-3.5 | -0.052 | 0.00588 | -0.0466 | -8.8435
-3 | 0.0043 | 0.00572 | -0.0472 | 0.75175
-2.5 | 0.0614 | 0.00557 | -0.0481 | 11.0233
-2 | 0.119 | 0.00546 | -0.0491 | 21.7949
-1.5 | 0.1763 | 0.00534 | -0.05 | 33.015
-1 | 0.2337 | 0.00524 | -0.0509 | 44.5992
-0.5 | 0.288 | 0.00495 | -0.0513 | 58.1818
0 | 0.336 | 0.00442 | -0.0507 | 76.0181
0.5 | 0.3723 | 0.00333 | -0.0481 | 111.8018
1 | 0.4269 | 0.0036 | -0.0486 | 118.5833
1.5 | 0.4832 | 0.00384 | -0.0494 | 125.8333
2 | 0.5386 | 0.00409 | -0.0501 | 131.687
2.5 | 0.5931 | 0.00431 | -0.0506 | 137.6102
3 | 0.6455 | 0.00457 | -0.0506 | 141.2473
3.5 | 0.6945 | 0.00487 | -0.05 | 142.6078
4 | 0.7363 | 0.00528 | -0.048 | 139.4508
4.5 | 0.754 | 0.00576 | -0.041 | 130.9028
5 | 0.7627 | 0.00656 | -0.0326 | 116.2652
5.5 | 0.7814 | 0.00741 | -0.0267 | 105.4521
6 | 0.8044 | 0.00829 | -0.0218 | 97.0326
6.5 | 0.8309 | 0.00918 | -0.0178 | 90.512
7 | 0.8512 | 0.01031 | -0.0129 | 82.5606
7.5 | 0.8678 | 0.01162 | -0.0077 | 74.6816
8 | 0.8906 | 0.01281 | -0.0037 | 69.5238
8.5 | 0.9138 | 0.01409 | 0.0001 | 64.8545
9.5 | 0.9648 | 0.01668 | 0.0065 | 57.8417
10 | 0.997 | 0.01781 | 0.0085 | 55.9798
10.5 | 1.0349 | 0.01867 | 0.0096 | 55.4312
11 | 1.0666 | 0.01988 | 0.0115 | 53.6519
11.5 | 1.1029 | 0.0209 | 0.0127 | 52.7703
12 | 1.1347 | 0.02218 | 0.0143 | 51.1587
12.5 | 1.17 | 0.02328 | 0.0154 | 50.2577
13 | 1.2003 | 0.02471 | 0.017 | 48.5755
13.5 | 1.2327 | 0.02605 | 0.0182 | 47.3205
14 | 1.2645 | 0.02744 | 0.0194 | 46.0824
14.5 | 1.2943 | 0.02902 | 0.0206 | 44.6003
15 | 1.3236 | 0.03062 | 0.0219 | 43.2266
15.5 | 1.3499 | 0.03251 | 0.0232 | 41.5226
16 | 1.3795 | 0.03418 | 0.0241 | 40.3599
16.5 | 1.4034 | 0.03635 | 0.0254 | 38.608
17 | 1.427 | 0.03856 | 0.0265 | 37.0073
17.5 | 1.4496 | 0.0409 | 0.0275 | 35.4425
18 | 1.4691 | 0.04358 | 0.0285 | 33.7104
18.5 | 1.4927 | 0.04597 | 0.0291 | 32.4712
19 | 1.5106 | 0.04888 | 0.0298 | 30.9043
19.5 | 1.5273 | 0.05197 | 0.0304 | 29.3881
20 | 1.5387 | 0.05541 | 0.0313 | 27.7694

## 125. Re 14M Mach 0.25 (1)
BIGFOIL.COM POLAR EXPORT
NACA66-520 a=0.0
NACA66-520 a=0.0 |  |  |  | Cl Max: | 1.607 | at alpha= | 13 | deg
JavaFoil+Calcfoil stall+Eppler ext transition |  |  |  | L/D Max: | 112.524 | at alpha= | 6 | deg
Re: | 14000000 |  |  | Cd Min: | 0.00541 | at alpha= | 0 | deg
Mach: | 0.25 |  |  | Cl=0 at alpha= | -2.5615 | deg
|  |  |  | @ Cl=0.1, Cd= | 0.0072495
|  |  |  | @ Cl=0.4, Cd= | 0.0056688
|  |  |  | @ Cl=0.6, Cd= | 0.0065137
alpha (deg) | Cl | Cd | Cm | Cl/Cd
-16.5 | -0.495 | 0.12317 | 0 | -4.019
-16 | -0.543 | 0.11518 | 0 | -4.713
-15.5 | -0.586 | 0.1087 | -0.001 | -5.391
-15 | -0.624 | 0.10209 | -0.002 | -6.115
-14.5 | -0.658 | 0.09505 | -0.002 | -6.926
-14 | -0.686 | 0.0892 | -0.003 | -7.696
-13.5 | -0.706 | 0.08609 | -0.004 | -8.2
-13 | -0.724 | 0.07909 | -0.005 | -9.148
-12.5 | -0.734 | 0.07306 | -0.006 | -10.049
-12 | -0.741 | 0.06591 | -0.007 | -11.238
-11.5 | -0.861 | 0.01519 | -0.011 | -56.683
-11 | -0.859 | 0.01291 | -0.013 | -66.532
-10.5 | -0.842 | 0.01212 | -0.014 | -69.445
-10 | -0.817 | 0.01132 | -0.016 | -72.172
-9.5 | -0.786 | 0.01056 | -0.017 | -74.422
-9 | -0.748 | 0.01003 | -0.018 | -74.589
-8.5 | -0.705 | 0.0096 | -0.02 | -73.447
-8 | -0.658 | 0.00917 | -0.021 | -71.716
-7.5 | -0.606 | 0.0088 | -0.023 | -68.896
-7 | -0.55 | 0.0084 | -0.024 | -65.441
-6.5 | -0.492 | 0.00807 | -0.025 | -60.885
-6 | -0.432 | 0.0078 | -0.027 | -55.411
-5.5 | -0.372 | 0.00724 | -0.028 | -51.37
-5 | -0.31 | 0.00705 | -0.03 | -44.034
-4.5 | -0.248 | 0.00688 | -0.031 | -36.037
-4 | -0.185 | 0.00714 | -0.033 | -25.869
-3.5 | -0.121 | 0.00717 | -0.034 | -16.858
-3 | -0.057 | 0.00669 | -0.036 | -8.474
-2.5 | 0.008 | 0.00657 | -0.037 | 1.206
-2 | 0.073 | 0.00727 | -0.038 | 10.05
-1.5 | 0.139 | 0.00722 | -0.04 | 19.214
-1 | 0.204 | 0.0073 | -0.041 | 27.985
-0.5 | 0.27 | 0.0074 | -0.043 | 36.434
0 | 0.331 | 0.00541 | -0.044 | 61.111
0.5 | 0.395 | 0.00565 | -0.045 | 69.941
1 | 0.459 | 0.00589 | -0.047 | 77.928
1.5 | 0.52 | 0.00616 | -0.048 | 84.471
2 | 0.583 | 0.00643 | -0.05 | 90.705
2.5 | 0.646 | 0.00674 | -0.051 | 95.887
3 | 0.708 | 0.00712 | -0.052 | 99.477
3.5 | 0.771 | 0.00748 | -0.054 | 103.004
4 | 0.832 | 0.0079 | -0.055 | 105.355
4.5 | 0.894 | 0.00828 | -0.056 | 107.927
5 | 0.956 | 0.00868 | -0.058 | 110.051
5.5 | 1.017 | 0.00905 | -0.059 | 112.268
6 | 1.075 | 0.00956 | -0.061 | 112.524
6.5 | 1.132 | 0.01021 | -0.062 | 110.857
7 | 1.187 | 0.01225 | -0.063 | 96.918
7.5 | 1.241 | 0.01285 | -0.064 | 96.567
8 | 1.293 | 0.01345 | -0.066 | 96.178
8.5 | 1.342 | 0.01408 | -0.067 | 95.355
9 | 1.388 | 0.01477 | -0.068 | 94.018
9.5 | 1.431 | 0.01548 | -0.07 | 92.44
10 | 1.47 | 0.01624 | -0.071 | 90.523
10.5 | 1.506 | 0.01704 | -0.072 | 88.341
11 | 1.536 | 0.01787 | -0.074 | 85.997
11.5 | 1.562 | 0.01882 | -0.075 | 83.004
12 | 1.583 | 0.01987 | -0.076 | 79.661
12.5 | 1.598 | 0.02099 | -0.077 | 76.143
13 | 1.607 | 0.0222 | -0.078 | 72.387
13.5 | 1.606 | 0.02332 | -0.08 | 68.852
14 | 1.595 | 0.02481 | -0.081 | 64.29
14.5 | 1.577 | 0.02635 | -0.082 | 59.854
15 | 1.551 | 0.0276 | -0.083 | 56.196
15.5 | 1.516 | 0.02968 | -0.084 | 51.092
16 | 1.474 | 0.03151 | -0.085 | 46.801
16.5 | 1.422 | 0.03571 | -0.086 | 39.811
17 | 1.368 | 0.03643 | -0.087 | 37.548
17.5 | 1.304 | 0.03963 | -0.088 | 32.902
18 | 1.233 | 0.04367 | -0.089 | 28.224

## 126. Re 14M Mach 0.25 (2)
BIGFOIL.COM POLAR EXPORT
NACA66-520 a=0.0
NACA66-520 a=0.0 |  |  |  | Cl Max: | 1.5172 | at alpha= | 20 | deg
XFOIL ncrit=9 |  |  |  | L/D Max: | 144.271 | at alpha= | 3.5 | deg
Re: | 14000000 |  |  | Cd Min: | 0.06729 | at alpha= | 20 | deg
Mach: | 0.25 |  |  | Cl=0 at alpha= | -3.1047 | deg
|  |  |  | @ Cl=0.1, Cd= | 0.0055693
|  |  |  | @ Cl=0.4, Cd= | 0.0033711
|  |  |  | @ Cl=0.6, Cd= | 0.0043312
alpha (deg) | Cl | Cd | Cm | Cl/Cd
-20 | -1.1271 | 0.05669 | -0.1164 | -19.8818
-19.5 | -1.162 | 0.04787 | -0.1179 | -24.2741
-19 | -1.1797 | 0.04156 | -0.1172 | -28.3855
-18.5 | -1.1848 | 0.03676 | -0.1153 | -32.2307
-18 | -1.1899 | 0.03233 | -0.1124 | -36.8048
-17.5 | -1.173 | 0.02962 | -0.1099 | -39.6016
-17 | -1.1521 | 0.02729 | -0.1072 | -42.2169
-16.5 | -1.1393 | 0.02448 | -0.1037 | -46.54
-16 | -1.1143 | 0.02251 | -0.1006 | -49.5024
-15.5 | -1.0868 | 0.02075 | -0.0976 | -52.3759
-15 | -1.0547 | 0.01925 | -0.0947 | -54.7896
-14.5 | -1.0218 | 0.01785 | -0.0918 | -57.2437
-14 | -0.9857 | 0.01666 | -0.0891 | -59.1657
-13.5 | -0.9439 | 0.01581 | -0.087 | -59.7027
-13 | -0.9046 | 0.01483 | -0.0846 | -60.998
-12.5 | -0.863 | 0.01397 | -0.0824 | -61.7752
-12 | -0.8213 | 0.01315 | -0.0802 | -62.4563
-11.5 | -0.7784 | 0.01242 | -0.0781 | -62.6731
-11 | -0.7337 | 0.0118 | -0.0763 | -62.178
-10 | -0.646 | 0.01057 | -0.0723 | -61.1164
-9.5 | -0.6014 | 0.01002 | -0.0704 | -60.02
-9 | -0.5582 | 0.00947 | -0.0683 | -58.944
-8.5 | -0.5168 | 0.00889 | -0.0658 | -58.1327
-8 | -0.4863 | 0.00806 | -0.0614 | -60.335
-7.5 | -0.441 | 0.00771 | -0.0595 | -57.1984
-7 | -0.3966 | 0.00735 | -0.0573 | -53.9592
-6.5 | -0.3523 | 0.00703 | -0.0551 | -50.1138
-6 | -0.3112 | 0.00679 | -0.0521 | -45.8321
-5.5 | -0.2639 | 0.00663 | -0.0503 | -39.8039
-5 | -0.2118 | 0.00642 | -0.0496 | -32.9907
-4.5 | -0.158 | 0.00624 | -0.0493 | -25.3205
-4 | -0.1023 | 0.00609 | -0.0494 | -16.798
-3.5 | -0.0453 | 0.00595 | -0.0498 | -7.6134
-3 | 0.012 | 0.00578 | -0.0502 | 2.0761
-2.5 | 0.0702 | 0.00563 | -0.0509 | 12.4689
-2 | 0.1291 | 0.00551 | -0.0517 | 23.4301
-1.5 | 0.1878 | 0.00539 | -0.0526 | 34.8423
-1 | 0.2468 | 0.00529 | -0.0535 | 46.6541
-0.5 | 0.3028 | 0.00502 | -0.0539 | 60.3187
0 | 0.3483 | 0.00433 | -0.0524 | 80.4388
0.5 | 0.3873 | 0.0033 | -0.05 | 117.3636
1 | 0.4427 | 0.00361 | -0.0503 | 122.6316
1.5 | 0.4993 | 0.00389 | -0.0508 | 128.3548
2 | 0.5561 | 0.00414 | -0.0514 | 134.3237
2.5 | 0.6112 | 0.00438 | -0.0516 | 139.5434
3 | 0.6631 | 0.00466 | -0.0512 | 142.2961
3.5 | 0.7127 | 0.00494 | -0.0503 | 144.2713
4 | 0.751 | 0.00534 | -0.0471 | 140.6367
4.5 | 0.7503 | 0.00604 | -0.0361 | 124.2219
5 | 0.7671 | 0.00689 | -0.0293 | 111.3353
5.5 | 0.7836 | 0.00794 | -0.0229 | 98.6902
6 | 0.8014 | 0.0091 | -0.017 | 88.0659
6.5 | 0.8287 | 0.01009 | -0.013 | 82.1308
7 | 0.8528 | 0.01123 | -0.0085 | 75.9394
7.5 | 0.871 | 0.01262 | -0.0034 | 69.0174
8 | 0.8913 | 0.01403 | 0.0012 | 63.5282
9 | 0.9248 | 0.01747 | 0.0106 | 52.9365
9.5 | 0.9589 | 0.01865 | 0.0127 | 51.4155
10 | 0.9952 | 0.01976 | 0.0145 | 50.3644
10.5 | 1.0311 | 0.02094 | 0.0162 | 49.2407
11 | 1.0661 | 0.02217 | 0.0179 | 48.0875
11.5 | 1.1007 | 0.02347 | 0.0196 | 46.8982
12 | 1.1363 | 0.02479 | 0.021 | 45.837
12.5 | 1.1714 | 0.02613 | 0.0225 | 44.8297
13 | 1.2016 | 0.0278 | 0.0244 | 43.223
13.5 | 1.2369 | 0.02924 | 0.0257 | 42.3016
14 | 1.2662 | 0.03109 | 0.0274 | 40.7269
14.5 | 1.2975 | 0.03285 | 0.0288 | 39.4977
15 | 1.3234 | 0.03503 | 0.0305 | 37.779
15.5 | 1.3528 | 0.03707 | 0.0318 | 36.4931
16 | 1.3797 | 0.03934 | 0.0331 | 35.0712
16.5 | 1.4008 | 0.0421 | 0.0346 | 33.2732
17 | 1.4239 | 0.04482 | 0.0358 | 31.7693
17.5 | 1.447 | 0.04767 | 0.0368 | 30.3545
18 | 1.4615 | 0.05126 | 0.0379 | 28.5115
18.5 | 1.4818 | 0.05457 | 0.0384 | 27.1541
19 | 1.4946 | 0.05861 | 0.039 | 25.5008
19.5 | 1.5066 | 0.06281 | 0.0393 | 23.9866
20 | 1.5172 | 0.06729 | 0.0393 | 22.5472

## 127. Re 14M Mach 0.50 (1)
BIGFOIL.COM POLAR EXPORT
NACA66-520 a=0.0
NACA66-520 a=0.0 |  |  |  | Cl Max: | 1.455 | at alpha= | 9 | deg
JavaFoil+Calcfoil stall+Eppler ext transition |  |  |  | L/D Max: | 101.892 | at alpha= | 5.5 | deg
Re: | 14000000 |  |  | Cd Min: | 0.00605 | at alpha= | 0 | deg
Mach: | 0.5 |  |  | Cl=0 at alpha= | -2.5625 | deg
|  |  |  | @ Cl=0.1, Cd= | 0.0077256
|  |  |  | @ Cl=0.4, Cd= | 0.0061987
|  |  |  | @ Cl=0.6, Cd= | 0.0071469
alpha (deg) | Cl | Cd | Cm | Cl/Cd
-20 | -1.002 | 0.16554 | 0.006 | -6.054
-19.5 | -0.973 | 0.16008 | 0.005 | -6.076
-19 | -0.947 | 0.14968 | 0.004 | -6.327
-18.5 | -0.92 | 0.13953 | 0.004 | -6.591
-18 | -0.891 | 0.13334 | 0.003 | -6.681
-17.5 | -0.86 | 0.13053 | 0.002 | -6.586
-17 | -0.832 | 0.12217 | 0.001 | -6.809
-16.5 | -0.805 | 0.11371 | 0 | -7.076
-16 | -0.776 | 0.11242 | 0 | -6.902
-15.5 | -0.747 | 0.10697 | -0.001 | -6.979
-15 | -0.719 | 0.09977 | -0.002 | -7.208
-14.5 | -0.695 | 0.08907 | -0.003 | -7.803
-14 | -0.758 | 0.02856 | -0.006 | -26.536
-13.5 | -0.749 | 0.01872 | -0.007 | -40.028
-13 | -0.719 | 0.01698 | -0.009 | -42.307
-12.5 | -0.686 | 0.01587 | -0.01 | -43.255
-12 | -0.543 | 0.08247 | -0.006 | -6.584
-11.5 | -0.515 | 0.07461 | -0.007 | -6.898
-11 | -0.487 | 0.06762 | -0.008 | -7.205
-10.5 | -0.461 | 0.06069 | -0.01 | -7.598
-10 | -0.429 | 0.06635 | -0.009 | -6.46
-9.5 | -0.4 | 0.06166 | -0.01 | -6.488
-9 | -0.371 | 0.0611 | -0.01 | -6.064
-8.5 | -0.489 | 0.05446 | -0.011 | -8.973
-8 | -0.533 | 0.04988 | -0.012 | -10.687
-7.5 | -0.524 | 0.04271 | -0.016 | -12.266
-7 | -0.581 | 0.01 | -0.027 | -58.091
-6.5 | -0.527 | 0.00947 | -0.028 | -55.608
-6 | -0.468 | 0.00904 | -0.03 | -51.719
-5.5 | -0.405 | 0.00856 | -0.031 | -47.312
-5 | -0.34 | 0.00782 | -0.033 | -43.447
-4.5 | -0.273 | 0.00759 | -0.035 | -35.901
-4 | -0.204 | 0.00736 | -0.036 | -27.679
-3.5 | -0.134 | 0.00777 | -0.038 | -17.198
-3 | -0.063 | 0.00776 | -0.039 | -8.096
-2.5 | 0.009 | 0.00774 | -0.041 | 1.133
-2 | 0.081 | 0.00771 | -0.042 | 10.487
-1.5 | 0.154 | 0.00777 | -0.044 | 19.825
-1 | 0.227 | 0.00783 | -0.045 | 28.931
-0.5 | 0.299 | 0.0079 | -0.047 | 37.914
0 | 0.367 | 0.00605 | -0.049 | 60.767
0.5 | 0.438 | 0.00637 | -0.05 | 68.821
1 | 0.509 | 0.00668 | -0.052 | 76.266
1.5 | 0.576 | 0.00702 | -0.053 | 82.112
2 | 0.646 | 0.00739 | -0.055 | 87.378
2.5 | 0.716 | 0.0078 | -0.057 | 91.737
3 | 0.785 | 0.0083 | -0.058 | 94.571
3.5 | 0.853 | 0.00881 | -0.06 | 96.863
4 | 0.922 | 0.00934 | -0.061 | 98.655
4.5 | 0.99 | 0.0099 | -0.063 | 99.934
5 | 1.057 | 0.01041 | -0.064 | 101.586
5.5 | 1.124 | 0.01103 | -0.066 | 101.892
6 | 1.186 | 0.01174 | -0.067 | 101.032
6.5 | 1.245 | 0.01458 | -0.069 | 85.393
7 | 1.301 | 0.01546 | -0.07 | 84.189
7.5 | 1.354 | 0.01636 | -0.071 | 82.775
8 | 1.4 | 0.01735 | -0.073 | 80.665
8.5 | 1.434 | 0.01845 | -0.074 | 77.74
9 | 1.455 | 0.01964 | -0.076 | 74.102
9.5 | 1.454 | 0.02098 | -0.077 | 69.291
10 | 1.413 | 0.02288 | -0.079 | 61.767
10.5 | 1.259 | 0.02525 | -0.08 | 49.878
11 | 0.912 | 0.02892 | -0.081 | 31.557
11.5 | 0.946 | 0.02861 | -0.083 | 33.056
12 | 0.976 | 0.03165 | -0.084 | 30.84
12.5 | 1.003 | 0.03626 | -0.085 | 27.648
13 | 1.039 | 0.03375 | -0.087 | 30.784
13.5 | 1.068 | 0.03738 | -0.088 | 28.568
14 | 1.095 | 0.04199 | -0.089 | 26.086

## 128. Re 14M Mach 0.50 (2)
BIGFOIL.COM POLAR EXPORT
NACA66-520 a=0.0
NACA66-520 a=0.0 |  |  |  | Cl Max: | 1.3139 | at alpha= | 15.5 | deg
XFOIL ncrit=9 |  |  |  | L/D Max: | 138.802 | at alpha= | 1.5 | deg
Re: | 14000000 |  |  | Cd Min: | 0.15568 | at alpha= | 20 | deg
Mach: | 0.5 |  |  | Cl=0 at alpha= | -3.8107 | deg
|  |  |  | @ Cl=0.1, Cd= | 0.006042
|  |  |  | @ Cl=0.4, Cd= | 0.0048099
|  |  |  | @ Cl=0.6, Cd= | 0.0043489
alpha (deg) | Cl | Cd | Cm | Cl/Cd
-15.5 | -0.3074 | 0.1213 | -0.0991 | -2.5342
-15 | -0.3101 | 0.11107 | -0.1054 | -2.7919
-14.5 | -0.3237 | 0.09948 | -0.1126 | -3.2539
-14 | -0.3483 | 0.08651 | -0.121 | -4.0261
-13.5 | -0.4015 | 0.06686 | -0.1359 | -6.0051
-13 | -0.4519 | 0.05397 | -0.1435 | -8.3732
-12.5 | -0.4951 | 0.04505 | -0.1448 | -10.99
-12 | -0.5438 | 0.03717 | -0.1422 | -14.6301
-11.5 | -0.5787 | 0.03123 | -0.1369 | -18.5303
-11 | -0.6207 | 0.025 | -0.129 | -24.828
-10.5 | -0.6293 | 0.02054 | -0.1215 | -30.6378
-10 | -0.6117 | 0.0158 | -0.1157 | -38.7152
-9.5 | -0.5742 | 0.0137 | -0.1104 | -41.9124
-9 | -0.5284 | 0.01259 | -0.1059 | -41.9698
-8.5 | -0.4808 | 0.01164 | -0.1016 | -41.3058
-8 | -0.43 | 0.01087 | -0.0981 | -39.5584
-7.5 | -0.3926 | 0.0098 | -0.0928 | -40.0612
-7 | -0.3376 | 0.00926 | -0.0902 | -36.4579
-6.5 | -0.2843 | 0.00872 | -0.0875 | -32.6032
-6 | -0.2307 | 0.00822 | -0.0851 | -28.0657
-5.5 | -0.1753 | 0.00781 | -0.083 | -22.4456
-5 | -0.122 | 0.00739 | -0.0808 | -16.5088
-4.5 | -0.0712 | 0.00699 | -0.0782 | -10.186
-4 | -0.0195 | 0.00666 | -0.0758 | -2.9279
-3.5 | 0.032 | 0.00634 | -0.0734 | 5.0473
-3 | 0.0784 | 0.00611 | -0.0699 | 12.8314
-2.5 | 0.1292 | 0.00595 | -0.0672 | 21.7143
-2 | 0.1894 | 0.00579 | -0.0666 | 32.7116
-1.5 | 0.252 | 0.00567 | -0.0666 | 44.4444
-1 | 0.3154 | 0.00555 | -0.0667 | 56.8288
-0.5 | 0.3793 | 0.00538 | -0.067 | 70.5019
0.5 | 0.4541 | 0.00332 | -0.0582 | 136.7771
1 | 0.5127 | 0.0037 | -0.0576 | 138.5676
1.5 | 0.5677 | 0.00409 | -0.0562 | 138.802
2 | 0.6176 | 0.00449 | -0.0537 | 137.5501
2.5 | 0.6574 | 0.00478 | -0.0489 | 137.5314
3 | 0.679 | 0.00535 | -0.0409 | 126.9159
3.5 | 0.7027 | 0.00619 | -0.0338 | 113.5218
4 | 0.7321 | 0.00709 | -0.0281 | 103.2581
4.5 | 0.7558 | 0.00824 | -0.0217 | 91.7233
5.5 | 0.7917 | 0.01112 | -0.0077 | 71.196
6 | 0.8046 | 0.01287 | -0.0004 | 62.5175
6.5 | 0.8275 | 0.01446 | 0.0051 | 57.2268
7 | 0.8537 | 0.01607 | 0.01 | 53.1238
7.5 | 0.8802 | 0.01776 | 0.0147 | 49.5608
8 | 0.9047 | 0.01961 | 0.0195 | 46.1346
8.5 | 0.9162 | 0.02206 | 0.0255 | 41.5322
9.5 | 0.9478 | 0.02719 | 0.0355 | 34.8584
10 | 0.9858 | 0.02899 | 0.0381 | 34.0048
10.5 | 1.0258 | 0.0308 | 0.0403 | 33.3052
11 | 1.0617 | 0.03294 | 0.0429 | 32.2313
11.5 | 1.1026 | 0.0349 | 0.045 | 31.5931
12 | 1.1374 | 0.03732 | 0.0475 | 30.477
12.5 | 1.1716 | 0.03989 | 0.0499 | 29.3708
13 | 1.2071 | 0.04249 | 0.0521 | 28.409
13.5 | 1.2382 | 0.04558 | 0.0544 | 27.1654
14 | 1.2663 | 0.04901 | 0.0565 | 25.8376
14.5 | 1.2897 | 0.05292 | 0.0586 | 24.3707
15 | 1.3058 | 0.05766 | 0.0604 | 22.6465
15.5 | 1.3139 | 0.06318 | 0.0618 | 20.7961
16 | 1.3079 | 0.07025 | 0.0623 | 18.6178
16.5 | 1.2898 | 0.07878 | 0.0615 | 16.3722
17 | 1.2639 | 0.08856 | 0.0593 | 14.2717
17.5 | 1.237 | 0.09897 | 0.0558 | 12.4987
18 | 1.2089 | 0.11006 | 0.0511 | 10.984
18.5 | 1.1841 | 0.12116 | 0.0458 | 9.773
19 | 1.1621 | 0.13231 | 0.0398 | 8.7832
19.5 | 1.1377 | 0.144 | 0.033 | 7.9007
20 | 1.1162 | 0.15568 | 0.0258 | 7.1698

## 129. Re 16M Mach 0.00 (1)
BIGFOIL.COM POLAR EXPORT
NACA66-520 a=0.0
NACA66-520 a=0.0 |  |  |  | Cl Max: | 1.672 | at alpha= | 15 | deg
JavaFoil+Calcfoil stall+Eppler ext transition |  |  |  | L/D Max: | 115.686 | at alpha= | 6 | deg
Re: | 16000000 |  |  | Cd Min: | 0.0053 | at alpha= | 0 | deg
Mach: | 0 |  |  | Cl=0 at alpha= | -2.5635 | deg
|  |  |  | @ Cl=0.1, Cd= | 0.0070878
|  |  |  | @ Cl=0.4, Cd= | 0.0055848
|  |  |  | @ Cl=0.6, Cd= | 0.0063839
alpha (deg) | Cl | Cd | Cm | Cl/Cd
-18 | -0.767 | 0.129 | 0.002 | -5.947
-17.5 | -0.782 | 0.12248 | 0.002 | -6.387
-17 | -0.796 | 0.11478 | 0.001 | -6.939
-16.5 | -0.811 | 0.10647 | 0 | -7.613
-16 | -0.821 | 0.10001 | 0 | -8.21
-15.5 | -0.83 | 0.09344 | -0.001 | -8.879
-15 | -0.838 | 0.08583 | -0.002 | -9.758
-14.5 | -0.835 | 0.08403 | -0.003 | -9.941
-14 | -0.868 | 0.05761 | -0.004 | -15.066
-13.5 | -0.966 | 0.01735 | -0.006 | -55.68
-13 | -0.969 | 0.01414 | -0.008 | -68.556
-12.5 | -0.955 | 0.01349 | -0.009 | -70.796
-12 | -0.94 | 0.01249 | -0.01 | -75.258
-11.5 | -0.918 | 0.01175 | -0.011 | -78.161
-11 | -0.892 | 0.01109 | -0.013 | -80.395
-10.5 | -0.861 | 0.01057 | -0.014 | -81.408
-10 | -0.825 | 0.01009 | -0.015 | -81.793
-9.5 | -0.785 | 0.00972 | -0.017 | -80.817
-9 | -0.742 | 0.00933 | -0.018 | -79.538
-8.5 | -0.696 | 0.00886 | -0.019 | -78.512
-8 | -0.646 | 0.00853 | -0.021 | -75.778
-7.5 | -0.594 | 0.0082 | -0.022 | -72.336
-7 | -0.537 | 0.00792 | -0.023 | -67.79
-6.5 | -0.48 | 0.00763 | -0.025 | -62.922
-6 | -0.421 | 0.0071 | -0.026 | -59.396
-5.5 | -0.362 | 0.00687 | -0.027 | -52.746
-5 | -0.302 | 0.00672 | -0.029 | -44.953
-4.5 | -0.241 | 0.00647 | -0.03 | -37.269
-4 | -0.18 | 0.00646 | -0.032 | -27.804
-3.5 | -0.118 | 0.00721 | -0.033 | -16.34
-3 | -0.055 | 0.00721 | -0.035 | -7.651
-2.5 | 0.008 | 0.00716 | -0.036 | 1.075
-2 | 0.071 | 0.00712 | -0.037 | 9.944
-1.5 | 0.134 | 0.00705 | -0.039 | 19.054
-1 | 0.198 | 0.00714 | -0.04 | 27.692
-0.5 | 0.261 | 0.00716 | -0.041 | 36.481
0 | 0.321 | 0.0053 | -0.043 | 60.572
0.5 | 0.383 | 0.00553 | -0.044 | 69.266
1 | 0.445 | 0.00573 | -0.045 | 77.776
1.5 | 0.505 | 0.00595 | -0.047 | 84.815
2 | 0.566 | 0.0062 | -0.048 | 91.297
2.5 | 0.627 | 0.00653 | -0.049 | 96.014
3 | 0.688 | 0.00683 | -0.051 | 100.659
3.5 | 0.748 | 0.00715 | -0.052 | 104.734
4 | 0.809 | 0.0075 | -0.053 | 107.79
4.5 | 0.869 | 0.00783 | -0.055 | 110.941
5 | 0.928 | 0.00816 | -0.056 | 113.838
5.5 | 0.988 | 0.00854 | -0.057 | 115.593
6 | 1.045 | 0.00903 | -0.059 | 115.686
6.5 | 1.1 | 0.0108 | -0.06 | 101.803
7 | 1.155 | 0.01128 | -0.061 | 102.427
7.5 | 1.209 | 0.01181 | -0.063 | 102.346
8 | 1.261 | 0.01233 | -0.064 | 102.276
8.5 | 1.311 | 0.01286 | -0.065 | 101.923
9 | 1.358 | 0.01345 | -0.066 | 101.014
9.5 | 1.403 | 0.01404 | -0.068 | 99.93
10 | 1.446 | 0.01465 | -0.069 | 98.675
10.5 | 1.486 | 0.01531 | -0.07 | 97.033
11 | 1.522 | 0.01606 | -0.071 | 94.795
11.5 | 1.556 | 0.01687 | -0.073 | 92.204
12 | 1.586 | 0.01763 | -0.074 | 89.971
12.5 | 1.613 | 0.01858 | -0.075 | 86.791
13 | 1.636 | 0.01941 | -0.076 | 84.281
13.5 | 1.652 | 0.02044 | -0.077 | 80.856
14 | 1.664 | 0.02139 | -0.079 | 77.8
14.5 | 1.67 | 0.02257 | -0.08 | 74.015
15 | 1.672 | 0.02377 | -0.081 | 70.345
15.5 | 1.67 | 0.02497 | -0.082 | 66.883
16 | 1.664 | 0.02645 | -0.083 | 62.905
16.5 | 1.653 | 0.02782 | -0.084 | 59.43
17 | 1.639 | 0.02928 | -0.085 | 55.987
17.5 | 1.621 | 0.03072 | -0.086 | 52.79
18 | 1.599 | 0.03289 | -0.087 | 48.631
18.5 | 1.574 | 0.03469 | -0.088 | 45.363
19 | 1.542 | 0.0368 | -0.089 | 41.897
19.5 | 1.506 | 0.03979 | -0.09 | 37.856
20 | 1.465 | 0.04182 | -0.091 | 35.031

## 130. Re 16M Mach 0.00 (2)
BIGFOIL.COM POLAR EXPORT
NACA66-520 a=0.0
NACA66-520 a=0.0 |  |  |  | Cl Max: | 1.5558 | at alpha= | 20 | deg
XFOIL ncrit=9 |  |  |  | L/D Max: | 140.163 | at alpha= | 3.5 | deg
Re: | 16000000 |  |  | Cd Min: | 0.05238 | at alpha= | 20 | deg
Mach: | 0 |  |  | Cl=0 at alpha= | -3.0133 | deg
|  |  |  | @ Cl=0.1, Cd= | 0.0053645
|  |  |  | @ Cl=0.4, Cd= | 0.0036035
|  |  |  | @ Cl=0.6, Cd= | 0.0044047
alpha (deg) | Cl | Cd | Cm | Cl/Cd
-20 | -1.3327 | 0.0302 | -0.0935 | -44.1291
-19.5 | -1.3175 | 0.02781 | -0.0915 | -47.375
-19 | -1.2957 | 0.02588 | -0.0898 | -50.0657
-18.5 | -1.2703 | 0.02425 | -0.0881 | -52.3835
-18 | -1.2482 | 0.02249 | -0.0859 | -55.5002
-17.5 | -1.2163 | 0.02136 | -0.0845 | -56.9429
-17 | -1.1837 | 0.02028 | -0.083 | -58.3679
-16.5 | -1.1569 | 0.01886 | -0.0808 | -61.3415
-16 | -1.1231 | 0.01783 | -0.0791 | -62.9893
-15.5 | -1.0902 | 0.01682 | -0.0773 | -64.8157
-15 | -1.0546 | 0.01589 | -0.0756 | -66.3688
-14.5 | -1.0219 | 0.01488 | -0.0735 | -68.6761
-14 | -0.9842 | 0.0141 | -0.0719 | -69.8014
-13.5 | -0.9435 | 0.01353 | -0.0707 | -69.7339
-13 | -0.9057 | 0.01275 | -0.0689 | -71.0353
-12.5 | -0.8661 | 0.01211 | -0.0674 | -71.5194
-12 | -0.8243 | 0.01156 | -0.0661 | -71.3062
-11.5 | -0.7837 | 0.01098 | -0.0645 | -71.3752
-11 | -0.741 | 0.01049 | -0.0633 | -70.6387
-10 | -0.6579 | 0.0095 | -0.0601 | -69.2526
-9.5 | -0.6153 | 0.00906 | -0.0586 | -67.9139
-9 | -0.5742 | 0.0086 | -0.0567 | -66.7674
-8.5 | -0.5478 | 0.00778 | -0.0521 | -70.4113
-8 | -0.5083 | 0.0074 | -0.0497 | -68.6892
-7.5 | -0.4683 | 0.00712 | -0.0472 | -65.7725
-7 | -0.4287 | 0.00692 | -0.0445 | -61.9509
-6.5 | -0.379 | 0.0067 | -0.0439 | -56.5672
-6 | -0.3272 | 0.00651 | -0.0437 | -50.2611
-5.5 | -0.274 | 0.00634 | -0.0438 | -43.2177
-5 | -0.2208 | 0.00617 | -0.044 | -35.7861
-4.5 | -0.1668 | 0.006 | -0.0443 | -27.8
-4 | -0.1113 | 0.00586 | -0.0449 | -18.9932
-3.5 | -0.0549 | 0.00572 | -0.0456 | -9.5979
-3 | 0.0015 | 0.00557 | -0.0464 | 0.2693
-2.5 | 0.0583 | 0.00543 | -0.0473 | 10.7366
-2 | 0.1156 | 0.00534 | -0.0483 | 21.6479
-1.5 | 0.1728 | 0.00524 | -0.0493 | 32.9771
-1 | 0.2306 | 0.00512 | -0.0503 | 45.0391
-0.5 | 0.2851 | 0.00496 | -0.0508 | 57.4798
0 | 0.3345 | 0.00475 | -0.0505 | 70.4211
0.5 | 0.3658 | 0.00348 | -0.047 | 105.1149
1 | 0.4212 | 0.00368 | -0.0478 | 114.4565
1.5 | 0.4781 | 0.00387 | -0.0488 | 123.5401
2 | 0.5334 | 0.0041 | -0.0495 | 130.0976
2.5 | 0.5874 | 0.00435 | -0.0499 | 135.0345
3 | 0.6404 | 0.00458 | -0.0502 | 139.8253
3.5 | 0.6882 | 0.00491 | -0.0494 | 140.1629
4 | 0.7286 | 0.00533 | -0.0472 | 136.6979
4.5 | 0.7484 | 0.00577 | -0.0407 | 129.7054
5 | 0.7553 | 0.00659 | -0.032 | 114.6131
5.5 | 0.7769 | 0.00736 | -0.0266 | 105.5571
6 | 0.8044 | 0.00811 | -0.0226 | 99.1862
6.5 | 0.8296 | 0.009 | -0.0184 | 92.1778
7.5 | 0.8655 | 0.01145 | -0.0082 | 75.5895
8 | 0.8916 | 0.01251 | -0.0047 | 71.271
8.5 | 0.9157 | 0.0137 | -0.001 | 66.8394
9 | 0.9361 | 0.01512 | 0.003 | 61.9114
9.5 | 0.9706 | 0.01606 | 0.0047 | 60.4359
10 | 1.0069 | 0.01696 | 0.0062 | 59.3691
10.5 | 1.0412 | 0.01798 | 0.0077 | 57.9088
11 | 1.0767 | 0.01893 | 0.0091 | 56.878
11.5 | 1.109 | 0.0201 | 0.0107 | 55.1741
12 | 1.1452 | 0.0211 | 0.0118 | 54.2749
12.5 | 1.177 | 0.02235 | 0.0133 | 52.6622
13 | 1.2096 | 0.02356 | 0.0146 | 51.3413
14 | 1.2732 | 0.02622 | 0.017 | 48.5584
14.5 | 1.3025 | 0.02773 | 0.0183 | 46.9708
15 | 1.3311 | 0.02934 | 0.0196 | 45.3681
15.5 | 1.3612 | 0.03087 | 0.0206 | 44.0946
16 | 1.3875 | 0.03271 | 0.0217 | 42.4182
16.5 | 1.4144 | 0.03452 | 0.0228 | 40.9733
17 | 1.4373 | 0.03671 | 0.0239 | 39.1528
17.5 | 1.4596 | 0.03897 | 0.025 | 37.4545
18 | 1.4823 | 0.04125 | 0.0259 | 35.9345
18.5 | 1.5039 | 0.04373 | 0.0266 | 34.3906
19 | 1.5239 | 0.04634 | 0.0273 | 32.8852
19.5 | 1.5435 | 0.04904 | 0.0278 | 31.4743
20 | 1.5558 | 0.05238 | 0.0285 | 29.7022

## 131. Re 16M Mach 0.10 (1)
BIGFOIL.COM POLAR EXPORT
NACA66-520 a=0.0
NACA66-520 a=0.0 |  |  |  | Cl Max: | 1.661 | at alpha= | 14.5 | deg
JavaFoil+Calcfoil stall+Eppler ext transition |  |  |  | L/D Max: | 115.387 | at alpha= | 6 | deg
Re: | 16000000 |  |  | Cd Min: | 0.00535 | at alpha= | 0 | deg
Mach: | 0.1 |  |  | Cl=0 at alpha= | -2.5635 | deg
|  |  |  | @ Cl=0.1, Cd= | 0.0070837
|  |  |  | @ Cl=0.4, Cd= | 0.0055784
|  |  |  | @ Cl=0.6, Cd= | 0.0063975
alpha (deg) | Cl | Cd | Cm | Cl/Cd
-18 | -0.725 | 0.13227 | 0.002 | -5.481
-17.5 | -0.743 | 0.12494 | 0.002 | -5.949
-17 | -0.761 | 0.11737 | 0.001 | -6.485
-16.5 | -0.778 | 0.1089 | 0 | -7.146
-16 | -0.792 | 0.10266 | 0 | -7.713
-15.5 | -0.803 | 0.09633 | -0.001 | -8.339
-15 | -0.809 | 0.09316 | -0.002 | -8.684
-14.5 | -0.815 | 0.08698 | -0.003 | -9.37
-14 | -0.825 | 0.07563 | -0.004 | -10.91
-13.5 | -0.937 | 0.02114 | -0.006 | -44.338
-13 | -0.956 | 0.01468 | -0.008 | -65.124
-12.5 | -0.945 | 0.01397 | -0.009 | -67.65
-12 | -0.932 | 0.01284 | -0.01 | -72.579
-11.5 | -0.913 | 0.01195 | -0.011 | -76.422
-11 | -0.889 | 0.01125 | -0.013 | -79.007
-10.5 | -0.859 | 0.01063 | -0.014 | -80.856
-10 | -0.825 | 0.01019 | -0.015 | -80.971
-9.5 | -0.786 | 0.00972 | -0.017 | -80.897
-9 | -0.744 | 0.00936 | -0.018 | -79.405
-8.5 | -0.697 | 0.00894 | -0.019 | -78.017
-8 | -0.648 | 0.0086 | -0.021 | -75.399
-7.5 | -0.596 | 0.00827 | -0.022 | -72.04
-7 | -0.539 | 0.00798 | -0.023 | -67.541
-6.5 | -0.482 | 0.00768 | -0.025 | -62.714
-6 | -0.423 | 0.00712 | -0.026 | -59.448
-5.5 | -0.364 | 0.00691 | -0.028 | -52.634
-5 | -0.303 | 0.00676 | -0.029 | -44.86
-4.5 | -0.242 | 0.0061 | -0.03 | -39.707
-4 | -0.18 | 0.00651 | -0.032 | -27.712
-3.5 | -0.118 | 0.00726 | -0.033 | -16.312
-3 | -0.055 | 0.00718 | -0.035 | -7.724
-2.5 | 0.008 | 0.00681 | -0.036 | 1.135
-2 | 0.071 | 0.00712 | -0.037 | 9.992
-1.5 | 0.135 | 0.00704 | -0.039 | 19.175
-1 | 0.199 | 0.00714 | -0.04 | 27.85
-0.5 | 0.262 | 0.00724 | -0.041 | 36.26
0 | 0.323 | 0.00535 | -0.043 | 60.322
0.5 | 0.385 | 0.00553 | -0.044 | 69.58
1 | 0.447 | 0.00573 | -0.046 | 78.02
1.5 | 0.507 | 0.00601 | -0.047 | 84.448
2 | 0.569 | 0.00624 | -0.048 | 91.077
2.5 | 0.63 | 0.00655 | -0.05 | 96.157
3 | 0.691 | 0.00689 | -0.051 | 100.371
3.5 | 0.752 | 0.0072 | -0.052 | 104.393
4 | 0.812 | 0.00754 | -0.054 | 107.817
4.5 | 0.873 | 0.00789 | -0.055 | 110.543
5 | 0.933 | 0.0082 | -0.056 | 113.767
5.5 | 0.992 | 0.00862 | -0.058 | 115.133
6 | 1.05 | 0.0091 | -0.059 | 115.387
6.5 | 1.105 | 0.01089 | -0.06 | 101.405
7 | 1.16 | 0.01139 | -0.062 | 101.849
7.5 | 1.214 | 0.01192 | -0.063 | 101.895
8 | 1.266 | 0.01244 | -0.064 | 101.757
8.5 | 1.316 | 0.01299 | -0.066 | 101.294
9 | 1.363 | 0.01358 | -0.067 | 100.354
9.5 | 1.408 | 0.0142 | -0.068 | 99.194
10 | 1.45 | 0.01482 | -0.069 | 97.852
10.5 | 1.49 | 0.01554 | -0.071 | 95.862
11 | 1.525 | 0.01627 | -0.072 | 93.738
11.5 | 1.558 | 0.01712 | -0.073 | 91.028
12 | 1.587 | 0.01787 | -0.074 | 88.805
12.5 | 1.613 | 0.01876 | -0.075 | 85.94
13 | 1.634 | 0.01974 | -0.077 | 82.801
13.5 | 1.649 | 0.02075 | -0.078 | 79.439
14 | 1.657 | 0.02188 | -0.079 | 75.741
14.5 | 1.661 | 0.02293 | -0.08 | 72.456
15 | 1.66 | 0.02425 | -0.081 | 68.467
15.5 | 1.655 | 0.02551 | -0.082 | 64.871
16 | 1.644 | 0.027 | -0.083 | 60.901
16.5 | 1.63 | 0.02845 | -0.084 | 57.282
17 | 1.611 | 0.03001 | -0.085 | 53.689
17.5 | 1.589 | 0.03175 | -0.086 | 50.036
18 | 1.562 | 0.03379 | -0.087 | 46.238
18.5 | 1.531 | 0.03605 | -0.088 | 42.47
19 | 1.493 | 0.03863 | -0.089 | 38.654
19.5 | 1.453 | 0.04123 | -0.09 | 35.227

## 132. Re 16M Mach 0.10 (2)
BIGFOIL.COM POLAR EXPORT
NACA66-520 a=0.0
NACA66-520 a=0.0 |  |  |  | Cl Max: | 1.5514 | at alpha= | 20 | deg
XFOIL ncrit=9 |  |  |  | L/D Max: | 140.569 | at alpha= | 3.5 | deg
Re: | 16000000 |  |  | Cd Min: | 0.05449 | at alpha= | 20 | deg
Mach: | 0.1 |  |  | Cl=0 at alpha= | -3.0238 | deg
|  |  |  | @ Cl=0.1, Cd= | 0.0053701
|  |  |  | @ Cl=0.4, Cd= | 0.0035954
|  |  |  | @ Cl=0.6, Cd= | 0.0044003
alpha (deg) | Cl | Cd | Cm | Cl/Cd
-20 | -1.3199 | 0.03237 | -0.0981 | -40.7754
-19.5 | -1.3082 | 0.02955 | -0.096 | -44.2707
-19 | -1.2902 | 0.02729 | -0.094 | -47.2774
-18.5 | -1.2679 | 0.02538 | -0.092 | -49.9567
-18 | -1.2469 | 0.02346 | -0.0897 | -53.15
-17.5 | -1.2149 | 0.02225 | -0.0882 | -54.6022
-17 | -1.1841 | 0.02101 | -0.0864 | -56.3589
-16.5 | -1.1566 | 0.01952 | -0.0841 | -59.252
-16 | -1.1248 | 0.01835 | -0.0822 | -61.297
-15.5 | -1.0913 | 0.01729 | -0.0802 | -63.1174
-15 | -1.0565 | 0.01629 | -0.0783 | -64.8557
-14.5 | -1.0227 | 0.01527 | -0.0762 | -66.9745
-14 | -0.9862 | 0.01438 | -0.0743 | -68.5814
-13.5 | -0.9444 | 0.01382 | -0.0731 | -68.3357
-13 | -0.9067 | 0.01301 | -0.0712 | -69.6925
-12.5 | -0.8667 | 0.01233 | -0.0695 | -70.292
-12 | -0.8251 | 0.01173 | -0.0681 | -70.341
-11.5 | -0.7841 | 0.01114 | -0.0665 | -70.386
-11 | -0.7408 | 0.01064 | -0.0651 | -69.6241
-10 | -0.6565 | 0.00962 | -0.0619 | -68.2432
-9.5 | -0.6141 | 0.00917 | -0.0602 | -66.9684
-9 | -0.5728 | 0.0087 | -0.0583 | -65.8391
-8.5 | -0.5454 | 0.00786 | -0.0538 | -69.3893
-8 | -0.5056 | 0.00746 | -0.0514 | -67.7748
-7.5 | -0.464 | 0.00716 | -0.0492 | -64.8045
-7 | -0.4269 | 0.00694 | -0.0458 | -61.513
-6.5 | -0.3785 | 0.00672 | -0.0449 | -56.3244
-6 | -0.3269 | 0.00653 | -0.0446 | -50.0613
-5.5 | -0.2737 | 0.00636 | -0.0446 | -43.0346
-5 | -0.2203 | 0.00619 | -0.0447 | -35.5897
-4.5 | -0.1662 | 0.00602 | -0.0449 | -27.608
-4 | -0.1106 | 0.00587 | -0.0454 | -18.8416
-3.5 | -0.054 | 0.00573 | -0.0462 | -9.4241
-3 | 0.0027 | 0.00558 | -0.0469 | 0.48387
-2.5 | 0.0598 | 0.00544 | -0.0478 | 10.9926
-2 | 0.1173 | 0.00534 | -0.0487 | 21.9663
-1.5 | 0.1748 | 0.00525 | -0.0497 | 33.2952
-1 | 0.2328 | 0.00513 | -0.0508 | 45.3801
-0.5 | 0.2877 | 0.00496 | -0.0513 | 58.004
0 | 0.3373 | 0.00475 | -0.0509 | 71.0105
0.5 | 0.3683 | 0.00347 | -0.0473 | 106.1383
1 | 0.4239 | 0.00369 | -0.048 | 114.878
1.5 | 0.4811 | 0.00387 | -0.049 | 124.3152
2 | 0.5365 | 0.00411 | -0.0497 | 130.5353
2.5 | 0.5907 | 0.00436 | -0.0501 | 135.4817
3 | 0.6438 | 0.00459 | -0.0503 | 140.2614
3.5 | 0.6916 | 0.00492 | -0.0495 | 140.5691
4 | 0.7317 | 0.00534 | -0.0471 | 137.0225
4.5 | 0.7478 | 0.0058 | -0.0397 | 128.931
5.5 | 0.7777 | 0.00744 | -0.026 | 104.5296
6 | 0.8029 | 0.00827 | -0.0215 | 97.0859
6.5 | 0.8303 | 0.00912 | -0.0176 | 91.0417
7 | 0.8493 | 0.0103 | -0.0126 | 82.4563
7.5 | 0.8658 | 0.01162 | -0.0073 | 74.5095
8 | 0.8914 | 0.01272 | -0.0037 | 70.0786
8.5 | 0.9151 | 0.01396 | 0 | 65.5516
9 | 0.9337 | 0.01548 | 0.0043 | 60.3165
9.5 | 0.9708 | 0.01635 | 0.0058 | 59.3761
10 | 1.0045 | 0.0174 | 0.0076 | 57.7299
10.5 | 1.0416 | 0.01831 | 0.0088 | 56.8869
11 | 1.0744 | 0.01945 | 0.0106 | 55.2391
11.5 | 1.1097 | 0.02049 | 0.0119 | 54.1581
12 | 1.1447 | 0.0216 | 0.0132 | 52.9954
12.5 | 1.1777 | 0.02282 | 0.0146 | 51.6082
13 | 1.2108 | 0.02405 | 0.0159 | 50.3451
13.5 | 1.2414 | 0.02551 | 0.0173 | 48.6633
14 | 1.2751 | 0.02676 | 0.0184 | 47.6495
14.5 | 1.3019 | 0.02849 | 0.02 | 45.6967
15 | 1.3329 | 0.02999 | 0.0211 | 44.4448
15.5 | 1.3596 | 0.03183 | 0.0224 | 42.7144
16 | 1.3895 | 0.03346 | 0.0233 | 41.5272
16.5 | 1.412 | 0.03568 | 0.0248 | 39.574
17 | 1.4387 | 0.03764 | 0.0257 | 38.2226
17.5 | 1.46 | 0.04007 | 0.0268 | 36.4362
18 | 1.4795 | 0.04271 | 0.0279 | 34.6406
18.5 | 1.5048 | 0.04497 | 0.0284 | 33.4623
19 | 1.5207 | 0.04804 | 0.0293 | 31.6549
19.5 | 1.5386 | 0.05101 | 0.0298 | 30.1627
20 | 1.5514 | 0.05449 | 0.0304 | 28.4713

## 133. Re 16M Mach 0.25 (1)
BIGFOIL.COM POLAR EXPORT
NACA66-520 a=0.0
NACA66-520 a=0.0 |  |  |  | Cl Max: | 1.608 | at alpha= | 13 | deg
JavaFoil+Calcfoil stall+Eppler ext transition |  |  |  | L/D Max: | 113.11 | at alpha= | 5.5 | deg
Re: | 16000000 |  |  | Cd Min: | 0.00548 | at alpha= | 0 | deg
Mach: | 0.25 |  |  | Cl=0 at alpha= | -2.5615 | deg
|  |  |  | @ Cl=0.1, Cd= | 0.0072454
|  |  |  | @ Cl=0.4, Cd= | 0.0057072
|  |  |  | @ Cl=0.6, Cd= | 0.0065171
alpha (deg) | Cl | Cd | Cm | Cl/Cd
-16.5 | -0.495 | 0.12271 | 0 | -4.035
-16 | -0.543 | 0.11485 | 0 | -4.728
-15.5 | -0.586 | 0.10838 | -0.001 | -5.409
-15 | -0.625 | 0.10204 | -0.002 | -6.122
-14.5 | -0.659 | 0.09403 | -0.002 | -7.006
-14 | -0.685 | 0.09125 | -0.003 | -7.502
-13.5 | -0.706 | 0.08574 | -0.004 | -8.24
-13 | -0.724 | 0.07818 | -0.005 | -9.267
-12.5 | -0.735 | 0.07199 | -0.006 | -10.216
-12 | -0.739 | 0.06701 | -0.007 | -11.026
-11.5 | -0.865 | 0.01425 | -0.012 | -60.718
-11 | -0.86 | 0.01251 | -0.013 | -68.761
-10.5 | -0.843 | 0.01179 | -0.014 | -71.465
-10 | -0.818 | 0.01103 | -0.016 | -74.167
-9.5 | -0.787 | 0.0103 | -0.017 | -76.409
-9 | -0.749 | 0.0098 | -0.018 | -76.439
-8.5 | -0.706 | 0.00936 | -0.02 | -75.397
-8 | -0.658 | 0.00894 | -0.021 | -73.607
-7.5 | -0.607 | 0.00862 | -0.023 | -70.386
-7 | -0.55 | 0.00824 | -0.024 | -66.772
-6.5 | -0.492 | 0.00792 | -0.025 | -62.112
-6 | -0.433 | 0.00761 | -0.027 | -56.861
-5.5 | -0.372 | 0.00709 | -0.028 | -52.478
-5 | -0.31 | 0.00691 | -0.03 | -44.95
-4.5 | -0.248 | 0.00722 | -0.031 | -34.327
-4 | -0.185 | 0.00723 | -0.033 | -25.554
-3.5 | -0.121 | 0.00665 | -0.034 | -18.194
-3 | -0.057 | 0.00622 | -0.036 | -9.123
-2.5 | 0.008 | 0.00733 | -0.037 | 1.083
-2 | 0.073 | 0.00727 | -0.038 | 10.047
-1.5 | 0.139 | 0.00721 | -0.04 | 19.266
-1 | 0.204 | 0.00729 | -0.041 | 28.029
-0.5 | 0.27 | 0.00738 | -0.043 | 36.506
0 | 0.331 | 0.00548 | -0.044 | 60.336
0.5 | 0.395 | 0.00569 | -0.045 | 69.395
1 | 0.459 | 0.00591 | -0.047 | 77.721
1.5 | 0.52 | 0.00617 | -0.048 | 84.365
2 | 0.583 | 0.00642 | -0.05 | 90.811
2.5 | 0.646 | 0.00678 | -0.051 | 95.305
3 | 0.709 | 0.00711 | -0.052 | 99.611
3.5 | 0.771 | 0.00745 | -0.054 | 103.438
4 | 0.833 | 0.00784 | -0.055 | 106.245
4.5 | 0.895 | 0.00819 | -0.056 | 109.176
5 | 0.956 | 0.00856 | -0.058 | 111.64
5.5 | 1.017 | 0.00899 | -0.059 | 113.11
6 | 1.076 | 0.00955 | -0.061 | 112.604
6.5 | 1.132 | 0.01143 | -0.062 | 98.993
7 | 1.188 | 0.01198 | -0.063 | 99.131
7.5 | 1.242 | 0.01256 | -0.065 | 98.881
8 | 1.294 | 0.01315 | -0.066 | 98.464
8.5 | 1.343 | 0.01377 | -0.067 | 97.532
9 | 1.389 | 0.01441 | -0.068 | 96.387
9.5 | 1.432 | 0.01514 | -0.07 | 94.627
10 | 1.472 | 0.01585 | -0.071 | 92.815
10.5 | 1.507 | 0.01665 | -0.072 | 90.491
11 | 1.537 | 0.01747 | -0.074 | 88.026
11.5 | 1.564 | 0.01844 | -0.075 | 84.805
12 | 1.584 | 0.01942 | -0.076 | 81.576
12.5 | 1.599 | 0.02054 | -0.077 | 77.834
13 | 1.608 | 0.0218 | -0.079 | 73.773
13.5 | 1.607 | 0.02277 | -0.08 | 70.571
14 | 1.596 | 0.02433 | -0.081 | 65.606
14.5 | 1.578 | 0.02571 | -0.082 | 61.371
15 | 1.552 | 0.02712 | -0.083 | 57.236
15.5 | 1.518 | 0.02898 | -0.084 | 52.372
16 | 1.476 | 0.03072 | -0.085 | 48.031
16.5 | 1.423 | 0.03453 | -0.086 | 41.217
17 | 1.369 | 0.03542 | -0.087 | 38.655
17.5 | 1.305 | 0.03856 | -0.088 | 33.846
18 | 1.234 | 0.04247 | -0.089 | 29.052

## 134. Re 16M Mach 0.25 (2)
BIGFOIL.COM POLAR EXPORT
NACA66-520 a=0.0
NACA66-520 a=0.0 |  |  |  | Cl Max: | 1.5322 | at alpha= | 20 | deg
XFOIL ncrit=9 |  |  |  | L/D Max: | 142.43 | at alpha= | 3.5 | deg
Re: | 16000000 |  |  | Cd Min: | 0.06591 | at alpha= | 20 | deg
Mach: | 0.25 |  |  | Cl=0 at alpha= | -3.0864 | deg
|  |  |  | @ Cl=0.1, Cd= | 0.0054407
|  |  |  | @ Cl=0.4, Cd= | 0.003515
|  |  |  | @ Cl=0.6, Cd= | 0.0043698
alpha (deg) | Cl | Cd | Cm | Cl/Cd
-20 | -1.1482 | 0.05455 | -0.1172 | -21.0486
-19.5 | -1.1822 | 0.0461 | -0.1181 | -25.6443
-19 | -1.1973 | 0.04018 | -0.117 | -29.7984
-18.5 | -1.1973 | 0.03585 | -0.115 | -33.3975
-18 | -1.2045 | 0.03137 | -0.1119 | -38.3966
-17.5 | -1.184 | 0.02894 | -0.1094 | -40.9122
-17 | -1.161 | 0.02674 | -0.1068 | -43.4181
-16.5 | -1.1487 | 0.02394 | -0.1031 | -47.9825
-16 | -1.1225 | 0.02205 | -0.1 | -50.907
-15.5 | -1.0946 | 0.02033 | -0.0969 | -53.8416
-15 | -1.0635 | 0.01883 | -0.0939 | -56.479
-14.5 | -1.0296 | 0.01746 | -0.0911 | -58.9691
-14 | -0.9947 | 0.01623 | -0.0882 | -61.2877
-13.5 | -0.9509 | 0.01547 | -0.0863 | -61.4674
-13 | -0.9122 | 0.01448 | -0.0838 | -62.9972
-12.5 | -0.8697 | 0.01365 | -0.0816 | -63.7143
-12 | -0.8296 | 0.01279 | -0.0792 | -64.8632
-11.5 | -0.7854 | 0.01211 | -0.0772 | -64.8555
-11 | -0.7417 | 0.01147 | -0.0752 | -64.6643
-10.5 | -0.6971 | 0.01088 | -0.0733 | -64.0717
-10 | -0.6529 | 0.01031 | -0.0713 | -63.3269
-9.5 | -0.608 | 0.00979 | -0.0694 | -62.1042
-9 | -0.564 | 0.00927 | -0.0674 | -60.8414
-8.5 | -0.5215 | 0.00875 | -0.0651 | -59.6
-8 | -0.491 | 0.00792 | -0.0606 | -61.9949
-7.5 | -0.448 | 0.00749 | -0.0583 | -59.8131
-7 | -0.4033 | 0.00715 | -0.0561 | -56.4056
-6.5 | -0.3609 | 0.00683 | -0.0534 | -52.8404
-6 | -0.3212 | 0.00665 | -0.0501 | -48.3008
-5.5 | -0.2693 | 0.00647 | -0.0493 | -41.6229
-5 | -0.2159 | 0.00629 | -0.0488 | -34.3243
-4.5 | -0.1617 | 0.00611 | -0.0486 | -26.4648
-4 | -0.1055 | 0.00595 | -0.0488 | -17.7311
-3.5 | -0.0479 | 0.00579 | -0.0493 | -8.2729
-3 | 0.01 | 0.00564 | -0.0498 | 1.773
-2.5 | 0.0683 | 0.0055 | -0.0505 | 12.4182
-2 | 0.1271 | 0.00539 | -0.0514 | 23.5807
-1.5 | 0.1863 | 0.00529 | -0.0523 | 35.2174
-1 | 0.2459 | 0.00517 | -0.0533 | 47.5629
-0.5 | 0.3021 | 0.00501 | -0.0537 | 60.2994
0 | 0.353 | 0.00472 | -0.0532 | 74.7881
0.5 | 0.383 | 0.00343 | -0.0492 | 111.6618
1 | 0.439 | 0.00371 | -0.0496 | 118.3288
1.5 | 0.4971 | 0.00391 | -0.0504 | 127.1355
2 | 0.5535 | 0.00416 | -0.0509 | 133.0529
2.5 | 0.6089 | 0.00441 | -0.0512 | 138.0726
3 | 0.6611 | 0.00468 | -0.0508 | 141.2607
3.5 | 0.7093 | 0.00498 | -0.0496 | 142.4297
4 | 0.74 | 0.00539 | -0.0449 | 137.2913
4.5 | 0.7448 | 0.00609 | -0.0351 | 122.2989
5 | 0.7619 | 0.00695 | -0.0284 | 109.6259
5.5 | 0.7784 | 0.008 | -0.022 | 97.3
6 | 0.8007 | 0.00904 | -0.0169 | 88.573
6.5 | 0.8284 | 0.01002 | -0.0128 | 82.6747
7 | 0.8501 | 0.01123 | -0.008 | 75.699
7.5 | 0.8681 | 0.01264 | -0.0029 | 68.6788
8 | 0.8919 | 0.01394 | 0.0012 | 63.9813
8.5 | 0.9126 | 0.01544 | 0.0055 | 59.1062
9 | 0.9295 | 0.0172 | 0.0101 | 54.0407
9.5 | 0.9672 | 0.01819 | 0.0118 | 53.1721
10 | 1.0021 | 0.01936 | 0.0137 | 51.7614
10.5 | 1.0403 | 0.02042 | 0.0152 | 50.9452
11 | 1.0731 | 0.02177 | 0.0172 | 49.2926
11.5 | 1.1113 | 0.02285 | 0.0185 | 48.6346
12 | 1.1443 | 0.02429 | 0.0203 | 47.1099
12.5 | 1.1799 | 0.02561 | 0.0218 | 46.0718
13 | 1.2106 | 0.02724 | 0.0236 | 44.442
13.5 | 1.2457 | 0.02866 | 0.0249 | 43.4648
14 | 1.2749 | 0.03052 | 0.0267 | 41.7726
14.5 | 1.306 | 0.03226 | 0.0282 | 40.4836
15 | 1.3339 | 0.03432 | 0.0298 | 38.8666
15.5 | 1.3646 | 0.0362 | 0.031 | 37.6961
16 | 1.3885 | 0.03869 | 0.0326 | 35.8878
16.5 | 1.4114 | 0.04126 | 0.0341 | 34.2075
17 | 1.4375 | 0.04374 | 0.0352 | 32.8647
17.5 | 1.4583 | 0.04672 | 0.0363 | 31.2136
18 | 1.472 | 0.05037 | 0.0375 | 29.2237
18.5 | 1.4914 | 0.05369 | 0.0382 | 27.778
19 | 1.5061 | 0.05757 | 0.0388 | 26.1612
19.5 | 1.5207 | 0.06153 | 0.039 | 24.7148
20 | 1.5322 | 0.06591 | 0.0391 | 23.2469

## 135. Re 16M Mach 0.50 (1)
BIGFOIL.COM POLAR EXPORT
NACA66-520 a=0.0
NACA66-520 a=0.0 |  |  |  | Cl Max: | 1.456 | at alpha= | 9 | deg
JavaFoil+Calcfoil stall+Eppler ext transition |  |  |  | L/D Max: | 102.988 | at alpha= | 5 | deg
Re: | 16000000 |  |  | Cd Min: | 0.00641 | at alpha= | 0.5 | deg
Mach: | 0.5 |  |  | Cl=0 at alpha= | -2.5625 | deg
|  |  |  | @ Cl=0.1, Cd= | 0.0077552
|  |  |  | @ Cl=0.4, Cd= | 0.0074121
|  |  |  | @ Cl=0.6, Cd= | 0.00713
alpha (deg) | Cl | Cd | Cm | Cl/Cd
-20 | -1.002 | 0.1728 | 0.006 | -5.797
-19.5 | -0.972 | 0.17009 | 0.005 | -5.714
-19 | -0.947 | 0.15558 | 0.004 | -6.085
-18.5 | -0.918 | 0.14735 | 0.003 | -6.227
-18 | -0.888 | 0.14239 | 0.003 | -6.238
-17.5 | -0.859 | 0.14022 | 0.002 | -6.123
-17 | -0.831 | 0.12881 | 0.001 | -6.448
-16.5 | -0.803 | 0.12047 | 0 | -6.664
-16 | -0.775 | 0.11437 | 0 | -6.78
-15.5 | -0.747 | 0.1056 | -0.001 | -7.078
-15 | -0.721 | 0.09752 | -0.002 | -7.391
-14.5 | -0.699 | 0.08505 | -0.003 | -8.22
-14 | -0.773 | 0.02245 | -0.006 | -34.444
-13.5 | -0.751 | 0.01804 | -0.007 | -41.601
-13 | -0.719 | 0.01646 | -0.009 | -43.701
-12.5 | -0.687 | 0.01541 | -0.01 | -44.581
-12 | -0.543 | 0.08204 | -0.006 | -6.619
-11.5 | -0.515 | 0.07466 | -0.007 | -6.894
-11 | -0.488 | 0.06673 | -0.008 | -7.309
-10.5 | -0.463 | 0.05928 | -0.01 | -7.802
-10 | -0.429 | 0.06614 | -0.009 | -6.481
-9.5 | -0.4 | 0.06051 | -0.01 | -6.612
-9 | -0.371 | 0.06065 | -0.01 | -6.11
-8.5 | -0.489 | 0.05402 | -0.011 | -9.046
-8 | -0.533 | 0.04963 | -0.012 | -10.743
-7.5 | -0.624 | 0.01078 | -0.025 | -57.854
-7 | -0.581 | 0.0098 | -0.027 | -59.337
-6.5 | -0.527 | 0.00931 | -0.028 | -56.616
-6 | -0.468 | 0.00886 | -0.03 | -52.839
-5.5 | -0.405 | 0.00839 | -0.031 | -48.304
-5 | -0.34 | 0.0077 | -0.033 | -44.196
-4.5 | -0.273 | 0.00793 | -0.034 | -34.411
-4 | -0.204 | 0.00787 | -0.036 | -25.9
-3.5 | -0.134 | 0.00781 | -0.038 | -17.117
-3 | -0.063 | 0.00774 | -0.039 | -8.113
-2.5 | 0.009 | 0.00773 | -0.041 | 1.136
-2 | 0.081 | 0.00775 | -0.042 | 10.433
-1.5 | 0.154 | 0.00777 | -0.044 | 19.832
-1 | 0.227 | 0.00784 | -0.045 | 28.944
-0.5 | 0.3 | 0.00793 | -0.047 | 37.776
0 | 0.367 | 0.00826 | -0.049 | 44.473
0.5 | 0.439 | 0.00641 | -0.05 | 68.375
1 | 0.51 | 0.00669 | -0.052 | 76.139
1.5 | 0.577 | 0.00701 | -0.053 | 82.197
2 | 0.646 | 0.00737 | -0.055 | 87.682
2.5 | 0.716 | 0.00784 | -0.057 | 91.288
3 | 0.785 | 0.00831 | -0.058 | 94.469
3.5 | 0.854 | 0.00878 | -0.06 | 97.272
4 | 0.922 | 0.00929 | -0.061 | 99.254
4.5 | 0.99 | 0.00979 | -0.063 | 101.173
5 | 1.058 | 0.01027 | -0.064 | 102.988
5.5 | 1.124 | 0.01094 | -0.066 | 102.831
6 | 1.187 | 0.01176 | -0.067 | 100.898
6.5 | 1.245 | 0.01426 | -0.069 | 87.359
7 | 1.302 | 0.01513 | -0.07 | 86.086
7.5 | 1.355 | 0.016 | -0.072 | 84.666
8 | 1.401 | 0.017 | -0.073 | 82.394
8.5 | 1.435 | 0.01803 | -0.074 | 79.604
9 | 1.456 | 0.01921 | -0.076 | 75.813
9.5 | 1.455 | 0.02055 | -0.077 | 70.79
10 | 1.414 | 0.02239 | -0.079 | 63.15
10.5 | 1.26 | 0.0247 | -0.08 | 51.012
11 | 0.913 | 0.02828 | -0.081 | 32.289
11.5 | 0.946 | 0.02787 | -0.083 | 33.958
12 | 0.977 | 0.03077 | -0.084 | 31.741
12.5 | 1.003 | 0.03545 | -0.085 | 28.297
13 | 1.04 | 0.03294 | -0.087 | 31.567
13.5 | 1.069 | 0.03655 | -0.088 | 29.24
14 | 1.097 | 0.04081 | -0.089 | 26.869

## 136. Re 16M Mach 0.50 (2)
BIGFOIL.COM POLAR EXPORT
NACA66-520 a=0.0
NACA66-520 a=0.0 |  |  |  | Cl Max: | 1.3299 | at alpha= | 15.5 | deg
XFOIL ncrit=9 |  |  |  | L/D Max: | 136.111 | at alpha= | 2 | deg
Re: | 16000000 |  |  | Cd Min: | 0.15466 | at alpha= | 20 | deg
Mach: | 0.5 |  |  | Cl=0 at alpha= | -3.7366 | deg
|  |  |  | @ Cl=0.1, Cd= | 0.0058798
|  |  |  | @ Cl=0.4, Cd= | 0.0050305
|  |  |  | @ Cl=0.6, Cd= | 0.0044093
alpha (deg) | Cl | Cd | Cm | Cl/Cd
-15.5 | -0.3108 | 0.12048 | -0.0998 | -2.5797
-15 | -0.3148 | 0.11008 | -0.1062 | -2.8597
-14.5 | -0.3316 | 0.09802 | -0.1137 | -3.383
-14 | -0.3601 | 0.08444 | -0.1226 | -4.2646
-13.5 | -0.4139 | 0.06495 | -0.1376 | -6.3726
-13 | -0.4637 | 0.05269 | -0.1443 | -8.8005
-12.5 | -0.5063 | 0.044 | -0.1451 | -11.5068
-12 | -0.5497 | 0.03668 | -0.1423 | -14.9864
-11.5 | -0.5902 | 0.03042 | -0.1366 | -19.4017
-11 | -0.6231 | 0.0249 | -0.1289 | -25.0241
-10.5 | -0.6391 | 0.01993 | -0.1209 | -32.0672
-10 | -0.6183 | 0.01551 | -0.1152 | -39.8646
-9.5 | -0.5816 | 0.0134 | -0.1097 | -43.403
-9 | -0.535 | 0.01231 | -0.1052 | -43.4606
-8.5 | -0.4871 | 0.01137 | -0.101 | -42.8408
-8 | -0.4356 | 0.01062 | -0.0974 | -41.0169
-7.5 | -0.3994 | 0.00954 | -0.0919 | -41.8658
-7 | -0.3453 | 0.00898 | -0.0891 | -38.4521
-6.5 | -0.2908 | 0.00847 | -0.0866 | -34.3329
-6 | -0.2376 | 0.00798 | -0.084 | -29.7744
-5.5 | -0.1834 | 0.00756 | -0.0818 | -24.2593
-5 | -0.1301 | 0.00717 | -0.0795 | -18.145
-4.5 | -0.0783 | 0.0068 | -0.077 | -11.5147
-4 | -0.0265 | 0.00645 | -0.0746 | -4.1085
-3.5 | 0.0238 | 0.00614 | -0.0719 | 3.8762
-3 | 0.0678 | 0.00597 | -0.0678 | 11.3568
-2.5 | 0.1249 | 0.00581 | -0.0664 | 21.4974
-2 | 0.1856 | 0.00566 | -0.0659 | 32.7915
-1.5 | 0.2488 | 0.00555 | -0.066 | 44.8288
-1 | 0.3136 | 0.0054 | -0.0664 | 58.0741
-0.5 | 0.3785 | 0.00528 | -0.0669 | 71.6856
0 | 0.4259 | 0.00473 | -0.0641 | 90.0423
0.5 | 0.4492 | 0.00339 | -0.0573 | 132.5074
1 | 0.5068 | 0.0038 | -0.0565 | 133.3684
1.5 | 0.5629 | 0.00414 | -0.0553 | 135.9662
2 | 0.6125 | 0.0045 | -0.0527 | 136.1111
2.5 | 0.6488 | 0.00477 | -0.0473 | 136.0168
3 | 0.6745 | 0.00535 | -0.0401 | 126.0748
3.5 | 0.6952 | 0.00626 | -0.0325 | 111.0543
4 | 0.7284 | 0.00711 | -0.0274 | 102.4473
4.5 | 0.7576 | 0.00814 | -0.0219 | 93.0713
5 | 0.7649 | 0.0098 | -0.0131 | 78.051
5.5 | 0.7869 | 0.01118 | -0.007 | 70.3846
6 | 0.8009 | 0.0129 | 0.0001 | 62.0853
6.5 | 0.8252 | 0.01444 | 0.0055 | 57.1468
7 | 0.8557 | 0.01591 | 0.0099 | 53.7838
7.5 | 0.8789 | 0.0177 | 0.015 | 49.6554
8 | 0.9032 | 0.01955 | 0.0198 | 46.1995
8.5 | 0.916 | 0.02194 | 0.0257 | 41.7502
9 | 0.9174 | 0.02502 | 0.0324 | 36.6667
9.5 | 0.9547 | 0.02679 | 0.035 | 35.6364
10 | 0.9957 | 0.02842 | 0.0374 | 35.0352
10.5 | 1.0342 | 0.0303 | 0.0398 | 34.132
11 | 1.0731 | 0.03224 | 0.0422 | 33.2847
11.5 | 1.1113 | 0.03434 | 0.0446 | 32.3617
12 | 1.1469 | 0.0367 | 0.047 | 31.2507
12.5 | 1.1853 | 0.039 | 0.0493 | 30.3923
13 | 1.2183 | 0.04174 | 0.0518 | 29.1878
13.5 | 1.2493 | 0.04478 | 0.0541 | 27.8986
14 | 1.2776 | 0.04821 | 0.0563 | 26.5007
14.5 | 1.3037 | 0.0519 | 0.0585 | 25.1195
15 | 1.3232 | 0.0563 | 0.0604 | 23.5027
15.5 | 1.3299 | 0.06194 | 0.0619 | 21.4708
16 | 1.324 | 0.06887 | 0.0627 | 19.2246
16.5 | 1.3045 | 0.07742 | 0.0621 | 16.8497
17 | 1.2775 | 0.08725 | 0.06 | 14.6418
17.5 | 1.2505 | 0.09755 | 0.0567 | 12.8191
18 | 1.221 | 0.10871 | 0.0521 | 11.2317
18.5 | 1.1958 | 0.1198 | 0.0468 | 9.9816
19 | 1.1714 | 0.13119 | 0.0407 | 8.929
19.5 | 1.1455 | 0.14298 | 0.0338 | 8.0116
20 | 1.1239 | 0.15466 | 0.0266 | 7.2669

## 137. Re 18M Mach 0.00 (1)
BIGFOIL.COM POLAR EXPORT
NACA66-520 a=0.0
NACA66-520 a=0.0 |  |  |  | Cl Max: | 1.674 | at alpha= | 15 | deg
JavaFoil+Calcfoil stall+Eppler ext transition |  |  |  | L/D Max: | 116.38 | at alpha= | 5.5 | deg
Re: | 18000000 |  |  | Cd Min: | 0.00534 | at alpha= | 0 | deg
Mach: | 0 |  |  | Cl=0 at alpha= | -2.5635 | deg
|  |  |  | @ Cl=0.1, Cd= | 0.0070562
|  |  |  | @ Cl=0.4, Cd= | 0.0055703
|  |  |  | @ Cl=0.6, Cd= | 0.0064005
alpha (deg) | Cl | Cd | Cm | Cl/Cd
-18 | -0.768 | 0.12821 | 0.002 | -5.989
-17.5 | -0.783 | 0.12166 | 0.002 | -6.435
-17 | -0.797 | 0.11395 | 0.001 | -6.997
-16.5 | -0.811 | 0.10524 | 0 | -7.71
-16 | -0.822 | 0.09856 | 0 | -8.343
-15.5 | -0.831 | 0.09208 | -0.001 | -9.026
-15 | -0.84 | 0.08373 | -0.002 | -10.032
-14.5 | -0.846 | 0.07569 | -0.003 | -11.182
-14 | -0.959 | 0.0212 | -0.005 | -45.211
-13.5 | -0.969 | 0.01647 | -0.006 | -58.839
-13 | -0.97 | 0.01378 | -0.008 | -70.381
-12.5 | -0.956 | 0.01316 | -0.009 | -72.69
-12 | -0.94 | 0.01224 | -0.01 | -76.793
-11.5 | -0.919 | 0.01149 | -0.011 | -79.996
-11 | -0.892 | 0.01085 | -0.013 | -82.263
-10.5 | -0.861 | 0.01034 | -0.014 | -83.292
-10 | -0.825 | 0.00989 | -0.015 | -83.433
-9.5 | -0.786 | 0.00951 | -0.017 | -82.651
-9 | -0.743 | 0.0091 | -0.018 | -81.607
-8.5 | -0.696 | 0.0087 | -0.019 | -79.965
-8 | -0.647 | 0.00834 | -0.021 | -77.49
-7.5 | -0.594 | 0.00806 | -0.022 | -73.725
-7 | -0.538 | 0.0078 | -0.023 | -68.941
-6.5 | -0.48 | 0.0075 | -0.025 | -63.975
-6 | -0.422 | 0.00697 | -0.026 | -60.521
-5.5 | -0.362 | 0.00713 | -0.027 | -50.794
-5 | -0.302 | 0.00654 | -0.029 | -46.217
-4.5 | -0.241 | 0.00652 | -0.03 | -37.011
-4 | -0.18 | 0.00718 | -0.032 | -25.085
-3.5 | -0.118 | 0.00715 | -0.033 | -16.482
-3 | -0.055 | 0.00717 | -0.035 | -7.696
-2.5 | 0.008 | 0.00718 | -0.036 | 1.072
-2 | 0.071 | 0.00707 | -0.037 | 10.008
-1.5 | 0.134 | 0.00704 | -0.039 | 19.101
-1 | 0.198 | 0.00712 | -0.04 | 27.754
-0.5 | 0.261 | 0.0072 | -0.041 | 36.247
0 | 0.321 | 0.00534 | -0.043 | 60.109
0.5 | 0.383 | 0.00551 | -0.044 | 69.529
1 | 0.445 | 0.00573 | -0.045 | 77.691
1.5 | 0.505 | 0.00595 | -0.047 | 84.918
2 | 0.566 | 0.00625 | -0.048 | 90.593
2.5 | 0.627 | 0.00652 | -0.049 | 96.17
3 | 0.688 | 0.0068 | -0.051 | 101.242
3.5 | 0.749 | 0.00715 | -0.052 | 104.75
4 | 0.809 | 0.00744 | -0.054 | 108.733
4.5 | 0.869 | 0.00776 | -0.055 | 111.927
5 | 0.929 | 0.00809 | -0.056 | 114.856
5.5 | 0.988 | 0.00849 | -0.058 | 116.38
6 | 1.045 | 0.00903 | -0.059 | 115.782
6.5 | 1.101 | 0.0106 | -0.06 | 103.878
7 | 1.156 | 0.01108 | -0.061 | 104.306
7.5 | 1.21 | 0.01157 | -0.063 | 104.566
8 | 1.262 | 0.01208 | -0.064 | 104.43
8.5 | 1.312 | 0.01258 | -0.065 | 104.25
9 | 1.359 | 0.01316 | -0.067 | 103.309
9.5 | 1.404 | 0.01377 | -0.068 | 102.009
10 | 1.447 | 0.01436 | -0.069 | 100.736
10.5 | 1.487 | 0.01497 | -0.07 | 99.297
11 | 1.523 | 0.01572 | -0.072 | 96.879
11.5 | 1.557 | 0.0165 | -0.073 | 94.339
12 | 1.587 | 0.01724 | -0.074 | 92.051
12.5 | 1.614 | 0.0182 | -0.075 | 88.692
13 | 1.637 | 0.019 | -0.076 | 86.157
13.5 | 1.653 | 0.02009 | -0.077 | 82.295
14 | 1.665 | 0.02091 | -0.079 | 79.623
14.5 | 1.671 | 0.02218 | -0.08 | 75.345
15 | 1.674 | 0.0233 | -0.081 | 71.837
15.5 | 1.671 | 0.02443 | -0.082 | 68.42
16 | 1.665 | 0.02585 | -0.083 | 64.412
16.5 | 1.655 | 0.02718 | -0.084 | 60.882
17 | 1.64 | 0.02861 | -0.085 | 57.328
17.5 | 1.622 | 0.03026 | -0.086 | 53.618
18 | 1.601 | 0.0322 | -0.087 | 49.712
18.5 | 1.575 | 0.03413 | -0.088 | 46.135
19 | 1.543 | 0.03632 | -0.089 | 42.467
19.5 | 1.507 | 0.03882 | -0.09 | 38.826
20 | 1.465 | 0.04161 | -0.091 | 35.201

## 138. Re 18M Mach 0.00 (2)
BIGFOIL.COM POLAR EXPORT
NACA66-520 a=0.0
NACA66-520 a=0.0 |  |  |  | Cl Max: | 1.5653 | at alpha= | 20 | deg
XFOIL ncrit=9 |  |  |  | L/D Max: | 138.482 | at alpha= | 3 | deg
Re: | 18000000 |  |  | Cd Min: | 0.05162 | at alpha= | 20 | deg
Mach: | 0 |  |  | Cl=0 at alpha= | -3 | deg
|  |  |  | @ Cl=0.1, Cd= | 0.0052721
|  |  |  | @ Cl=0.4, Cd= | 0.0036943
|  |  |  | @ Cl=0.6, Cd= | 0.0044437
alpha (deg) | Cl | Cd | Cm | Cl/Cd
-20 | -1.3463 | 0.02925 | -0.0926 | -46.0274
-19.5 | -1.3274 | 0.02712 | -0.0908 | -48.9454
-19 | -1.3059 | 0.02523 | -0.089 | -51.7598
-18.5 | -1.2799 | 0.02367 | -0.0873 | -54.0727
-18 | -1.2541 | 0.02215 | -0.0854 | -56.6185
-17.5 | -1.2245 | 0.02091 | -0.0837 | -58.5605
-17 | -1.1909 | 0.01987 | -0.0823 | -59.9346
-16.5 | -1.1626 | 0.01855 | -0.0802 | -62.6739
-16 | -1.1294 | 0.01752 | -0.0785 | -64.4635
-15.5 | -1.0958 | 0.01654 | -0.0767 | -66.2515
-15 | -1.0612 | 0.0156 | -0.0749 | -68.0256
-14.5 | -1.0271 | 0.01464 | -0.0728 | -70.1571
-14 | -0.9916 | 0.01377 | -0.0709 | -72.0116
-13.5 | -0.9488 | 0.01329 | -0.07 | -71.392
-13 | -0.9121 | 0.01247 | -0.0681 | -73.1435
-12.5 | -0.872 | 0.01185 | -0.0665 | -73.5865
-12 | -0.8312 | 0.01128 | -0.0651 | -73.6879
-11.5 | -0.7897 | 0.01073 | -0.0636 | -73.5974
-11 | -0.7478 | 0.01024 | -0.0622 | -73.0273
-10.5 | -0.7054 | 0.00976 | -0.0607 | -72.2746
-10 | -0.6635 | 0.00931 | -0.0592 | -71.2675
-9.5 | -0.6213 | 0.00888 | -0.0575 | -69.9662
-9 | -0.5799 | 0.00844 | -0.0557 | -68.7085
-8.5 | -0.5454 | 0.00785 | -0.0525 | -69.4777
-8 | -0.5149 | 0.00724 | -0.0484 | -71.1188
-7.5 | -0.4772 | 0.00699 | -0.0454 | -68.269
-7 | -0.4327 | 0.00679 | -0.0437 | -63.7261
-6.5 | -0.3829 | 0.00656 | -0.0431 | -58.3689
-6 | -0.3308 | 0.00638 | -0.043 | -51.8495
-5 | -0.2235 | 0.00606 | -0.0435 | -36.8812
-4.5 | -0.1691 | 0.00589 | -0.0438 | -28.7097
-4 | -0.1133 | 0.00573 | -0.0445 | -19.7731
-3.5 | -0.0567 | 0.00559 | -0.0453 | -10.1431
-3 | 0 | 0.00546 | -0.0461 | 0
-2.5 | 0.0568 | 0.00534 | -0.047 | 10.6367
-2 | 0.1141 | 0.00525 | -0.048 | 21.7333
-1.5 | 0.172 | 0.00513 | -0.0491 | 33.5283
-1 | 0.2289 | 0.00508 | -0.05 | 45.0591
-0.5 | 0.2831 | 0.00503 | -0.0505 | 56.2823
0 | 0.3324 | 0.00498 | -0.0501 | 66.747
0.5 | 0.3646 | 0.00363 | -0.0468 | 100.4408
1 | 0.4197 | 0.00373 | -0.0475 | 112.5201
1.5 | 0.476 | 0.00391 | -0.0484 | 121.7391
2 | 0.5316 | 0.00412 | -0.0491 | 129.0291
2.5 | 0.5853 | 0.00438 | -0.0495 | 133.6301
3 | 0.6384 | 0.00461 | -0.0498 | 138.4816
3.5 | 0.6848 | 0.00497 | -0.0488 | 137.7867
4 | 0.7256 | 0.00537 | -0.0466 | 135.121
4.5 | 0.7429 | 0.00581 | -0.0395 | 127.8657
5 | 0.7483 | 0.00669 | -0.0307 | 111.8535
5.5 | 0.7759 | 0.00734 | -0.0264 | 105.7084
6 | 0.803 | 0.00809 | -0.0223 | 99.2583
6.5 | 0.8291 | 0.00896 | -0.0182 | 92.5335
7 | 0.8459 | 0.01018 | -0.0128 | 83.0943
7.5 | 0.8656 | 0.01139 | -0.0081 | 75.9965
8 | 0.8926 | 0.01242 | -0.0048 | 71.868
8.5 | 0.9165 | 0.01362 | -0.0011 | 67.2907
9 | 0.9417 | 0.01484 | 0.0023 | 63.4569
9.5 | 0.976 | 0.01577 | 0.0041 | 61.8897
10 | 1.0133 | 0.01661 | 0.0054 | 61.0054
10.5 | 1.0471 | 0.01765 | 0.007 | 59.3258
11 | 1.0825 | 0.01861 | 0.0084 | 58.1677
11.5 | 1.1162 | 0.0197 | 0.0099 | 56.6599
12 | 1.1519 | 0.02071 | 0.0111 | 55.6205
12.5 | 1.1848 | 0.02189 | 0.0124 | 54.1252
13 | 1.2165 | 0.02315 | 0.0139 | 52.5486
13.5 | 1.2512 | 0.02428 | 0.0149 | 51.5321
14 | 1.2803 | 0.02579 | 0.0163 | 49.6433
14.5 | 1.3115 | 0.02713 | 0.0175 | 48.3413
15 | 1.3386 | 0.02884 | 0.0189 | 46.4147
15.5 | 1.3703 | 0.03024 | 0.0198 | 45.3142
16 | 1.3954 | 0.03216 | 0.0211 | 43.3893
16.5 | 1.4226 | 0.03391 | 0.0222 | 41.9522
17 | 1.445 | 0.03612 | 0.0234 | 40.0055
17.5 | 1.4723 | 0.03798 | 0.0241 | 38.7651
18 | 1.4898 | 0.04065 | 0.0254 | 36.6494
18.5 | 1.5134 | 0.04291 | 0.026 | 35.2692
19 | 1.5338 | 0.0455 | 0.0267 | 33.7099
19.5 | 1.5519 | 0.04834 | 0.0273 | 32.1038
20 | 1.5653 | 0.05162 | 0.028 | 30.3235

## 139. Re 18M Mach 0.10 (1)
BIGFOIL.COM POLAR EXPORT
NACA66-520 a=0.0
NACA66-520 a=0.0 |  |  |  | Cl Max: | 1.662 | at alpha= | 14.5 | deg
JavaFoil+Calcfoil stall+Eppler ext transition |  |  |  | L/D Max: | 116.27 | at alpha= | 5.5 | deg
Re: | 18000000 |  |  | Cd Min: | 0.00535 | at alpha= | 0 | deg
Mach: | 0.1 |  |  | Cl=0 at alpha= | -2.5635 | deg
|  |  |  | @ Cl=0.1, Cd= | 0.0070917
|  |  |  | @ Cl=0.4, Cd= | 0.0056024
|  |  |  | @ Cl=0.6, Cd= | 0.0064275
alpha (deg) | Cl | Cd | Cm | Cl/Cd
-18 | -0.725 | 0.13093 | 0.002 | -5.54
-17.5 | -0.744 | 0.12414 | 0.002 | -5.992
-17 | -0.762 | 0.11625 | 0.001 | -6.551
-16.5 | -0.779 | 0.1079 | 0 | -7.219
-16 | -0.793 | 0.1017 | 0 | -7.794
-15.5 | -0.805 | 0.09495 | -0.001 | -8.475
-15 | -0.812 | 0.08992 | -0.002 | -9.032
-14.5 | -0.82 | 0.08256 | -0.003 | -9.933
-14 | -0.831 | 0.07124 | -0.004 | -11.669
-13.5 | -0.947 | 0.01861 | -0.006 | -50.859
-13 | -0.957 | 0.01425 | -0.008 | -67.194
-12.5 | -0.945 | 0.01385 | -0.009 | -68.176
-12 | -0.933 | 0.01251 | -0.01 | -74.574
-11.5 | -0.914 | 0.01166 | -0.011 | -78.426
-11 | -0.89 | 0.01099 | -0.013 | -80.931
-10.5 | -0.86 | 0.01042 | -0.014 | -82.513
-10 | -0.826 | 0.00996 | -0.015 | -82.852
-9.5 | -0.787 | 0.00954 | -0.017 | -82.49
-9 | -0.744 | 0.0092 | -0.018 | -80.836
-8.5 | -0.698 | 0.00875 | -0.019 | -79.747
-8 | -0.649 | 0.00838 | -0.021 | -77.396
-7.5 | -0.596 | 0.00812 | -0.022 | -73.43
-7 | -0.54 | 0.00783 | -0.023 | -68.954
-6.5 | -0.482 | 0.00753 | -0.025 | -64.048
-6 | -0.424 | 0.00701 | -0.026 | -60.387
-5.5 | -0.364 | 0.00714 | -0.028 | -50.987
-5 | -0.303 | 0.00713 | -0.029 | -42.535
-4.5 | -0.242 | 0.00652 | -0.03 | -37.177
-4 | -0.181 | 0.00727 | -0.032 | -24.888
-3.5 | -0.118 | 0.00715 | -0.033 | -16.556
-3 | -0.055 | 0.00719 | -0.035 | -7.711
-2.5 | 0.008 | 0.00678 | -0.036 | 1.14
-2 | 0.071 | 0.00706 | -0.037 | 10.072
-1.5 | 0.135 | 0.00713 | -0.039 | 18.955
-1 | 0.199 | 0.00712 | -0.04 | 27.913
-0.5 | 0.262 | 0.0072 | -0.041 | 36.457
0 | 0.323 | 0.00535 | -0.043 | 60.349
0.5 | 0.385 | 0.00555 | -0.044 | 69.431
1 | 0.448 | 0.00577 | -0.046 | 77.53
1.5 | 0.507 | 0.00599 | -0.047 | 84.735
2 | 0.569 | 0.00627 | -0.048 | 90.779
2.5 | 0.63 | 0.00658 | -0.05 | 95.738
3 | 0.691 | 0.00686 | -0.051 | 100.76
3.5 | 0.752 | 0.00718 | -0.052 | 104.821
4 | 0.813 | 0.0075 | -0.054 | 108.362
4.5 | 0.873 | 0.0078 | -0.055 | 111.908
5 | 0.933 | 0.00816 | -0.056 | 114.414
5.5 | 0.993 | 0.00854 | -0.058 | 116.27
6 | 1.05 | 0.00912 | -0.059 | 115.138
6.5 | 1.106 | 0.01067 | -0.06 | 103.633
7 | 1.161 | 0.01117 | -0.062 | 103.9
7.5 | 1.215 | 0.01169 | -0.063 | 103.883
8 | 1.267 | 0.01219 | -0.064 | 103.904
8.5 | 1.317 | 0.01271 | -0.066 | 103.598
9 | 1.364 | 0.01329 | -0.067 | 102.64
9.5 | 1.409 | 0.01391 | -0.068 | 101.26
10 | 1.451 | 0.01454 | -0.069 | 99.776
10.5 | 1.49 | 0.01522 | -0.071 | 97.955
11 | 1.526 | 0.01595 | -0.072 | 95.671
11.5 | 1.559 | 0.01673 | -0.073 | 93.171
12 | 1.588 | 0.01755 | -0.074 | 90.487
12.5 | 1.614 | 0.01842 | -0.075 | 87.59
13 | 1.635 | 0.0193 | -0.077 | 84.724
13.5 | 1.65 | 0.02031 | -0.078 | 81.222
14 | 1.658 | 0.02141 | -0.079 | 77.455
14.5 | 1.662 | 0.02244 | -0.08 | 74.069
15 | 1.661 | 0.0237 | -0.081 | 70.075
15.5 | 1.656 | 0.02493 | -0.082 | 66.41
16 | 1.645 | 0.02639 | -0.083 | 62.336
16.5 | 1.631 | 0.0278 | -0.084 | 58.657
17 | 1.612 | 0.02955 | -0.086 | 54.563
17.5 | 1.59 | 0.031 | -0.087 | 51.274
18 | 1.563 | 0.03306 | -0.087 | 47.29
18.5 | 1.532 | 0.03524 | -0.088 | 43.482
19 | 1.494 | 0.03807 | -0.089 | 39.24
19.5 | 1.453 | 0.0407 | -0.09 | 35.713

## 140. Re 18M Mach 0.10 (2)
BIGFOIL.COM POLAR EXPORT
NACA66-520 a=0.0
NACA66-520 a=0.0 |  |  |  | Cl Max: | 1.565 | at alpha= | 20 | deg
XFOIL ncrit=9 |  |  |  | L/D Max: | 138.896 | at alpha= | 3 | deg
Re: | 18000000 |  |  | Cd Min: | 0.05329 | at alpha= | 20 | deg
Mach: | 0.1 |  |  | Cl=0 at alpha= | -3.0105 | deg
|  |  |  | @ Cl=0.1, Cd= | 0.0052846
|  |  |  | @ Cl=0.4, Cd= | 0.0036777
|  |  |  | @ Cl=0.6, Cd= | 0.0044315
alpha (deg) | Cl | Cd | Cm | Cl/Cd
-20 | -1.3366 | 0.03119 | -0.0971 | -42.8535
-19.5 | -1.32 | 0.02875 | -0.0953 | -45.913
-19 | -1.2999 | 0.02665 | -0.0933 | -48.7767
-18.5 | -1.2773 | 0.02479 | -0.0913 | -51.5248
-18 | -1.2536 | 0.02308 | -0.0892 | -54.3154
-17.5 | -1.2225 | 0.0218 | -0.0875 | -56.078
-17 | -1.1909 | 0.02061 | -0.0858 | -57.7826
-16.5 | -1.1636 | 0.01916 | -0.0835 | -60.7307
-16 | -1.1304 | 0.01806 | -0.0816 | -62.5914
-15.5 | -1.098 | 0.01698 | -0.0795 | -64.6643
-15 | -1.0625 | 0.01601 | -0.0777 | -66.3648
-14.5 | -1.0289 | 0.015 | -0.0755 | -68.5933
-14 | -0.9929 | 0.01407 | -0.0735 | -70.5686
-13.5 | -0.9506 | 0.01355 | -0.0723 | -70.155
-13 | -0.9122 | 0.01275 | -0.0705 | -71.5451
-12.5 | -0.8733 | 0.01205 | -0.0686 | -72.473
-12 | -0.8314 | 0.01146 | -0.0672 | -72.548
-11 | -0.7472 | 0.01039 | -0.0642 | -71.9153
-10.5 | -0.7053 | 0.00989 | -0.0625 | -71.3145
-10 | -0.6628 | 0.00942 | -0.0609 | -70.3609
-9.5 | -0.6198 | 0.00899 | -0.0593 | -68.9433
-9 | -0.578 | 0.00854 | -0.0575 | -67.6815
-8.5 | -0.5385 | 0.00806 | -0.0551 | -66.8114
-8 | -0.5112 | 0.00732 | -0.0503 | -69.8361
-7.5 | -0.472 | 0.007 | -0.0476 | -67.4286
-7 | -0.4321 | 0.00682 | -0.0448 | -63.3578
-6.5 | -0.3826 | 0.00658 | -0.0441 | -58.1459
-6 | -0.3306 | 0.0064 | -0.0439 | -51.6562
-5.5 | -0.2772 | 0.00624 | -0.0439 | -44.4231
-5 | -0.2231 | 0.00608 | -0.0441 | -36.6941
-4.5 | -0.1686 | 0.0059 | -0.0444 | -28.5763
-4 | -0.1127 | 0.00574 | -0.045 | -19.6341
-3.5 | -0.0558 | 0.0056 | -0.0458 | -9.9643
-3 | 0.0012 | 0.00547 | -0.0466 | 0.21938
-2.5 | 0.0582 | 0.00535 | -0.0475 | 10.8785
-2 | 0.1157 | 0.00526 | -0.0484 | 21.9962
-1.5 | 0.1739 | 0.00514 | -0.0495 | 33.8327
-1 | 0.2312 | 0.00509 | -0.0505 | 45.4224
-0.5 | 0.286 | 0.00502 | -0.051 | 56.9721
0 | 0.3352 | 0.00497 | -0.0505 | 67.4447
0.5 | 0.3669 | 0.0036 | -0.0471 | 101.9167
1 | 0.4223 | 0.00373 | -0.0478 | 113.2172
1.5 | 0.479 | 0.00391 | -0.0486 | 122.5064
2 | 0.5347 | 0.00413 | -0.0494 | 129.4673
2.5 | 0.5886 | 0.00438 | -0.0497 | 134.3836
3 | 0.6417 | 0.00462 | -0.0499 | 138.8961
3.5 | 0.6884 | 0.00497 | -0.0489 | 138.5111
4 | 0.7287 | 0.00537 | -0.0466 | 135.6983
4.5 | 0.7436 | 0.00583 | -0.0389 | 127.5472
5 | 0.75 | 0.00672 | -0.0302 | 111.6071
5.5 | 0.7753 | 0.00745 | -0.0255 | 104.0671
6 | 0.8024 | 0.00822 | -0.0214 | 97.6156
6.5 | 0.8298 | 0.00908 | -0.0175 | 91.3877
7.5 | 0.8655 | 0.01157 | -0.0072 | 74.8055
8 | 0.8924 | 0.01263 | -0.0038 | 70.6572
8.5 | 0.9154 | 0.0139 | 0 | 65.8561
9 | 0.9393 | 0.0152 | 0.0036 | 61.7961
9.5 | 0.9759 | 0.01607 | 0.0051 | 60.7281
10 | 1.0119 | 0.017 | 0.0067 | 59.5235
10.5 | 1.0473 | 0.01799 | 0.0082 | 58.2157
11 | 1.0826 | 0.019 | 0.0096 | 56.9789
11.5 | 1.1165 | 0.02012 | 0.0112 | 55.492
12 | 1.1532 | 0.0211 | 0.0123 | 54.654
12.5 | 1.1842 | 0.02244 | 0.0139 | 52.7718
13 | 1.2184 | 0.0236 | 0.0151 | 51.6271
13.5 | 1.2492 | 0.02501 | 0.0166 | 49.948
14 | 1.282 | 0.02634 | 0.0177 | 48.6712
14.5 | 1.3093 | 0.02799 | 0.0193 | 46.7774
15 | 1.3408 | 0.02947 | 0.0204 | 45.4971
15.5 | 1.369 | 0.03117 | 0.0216 | 43.9204
16 | 1.3968 | 0.03294 | 0.0228 | 42.4044
16.5 | 1.4202 | 0.03506 | 0.0242 | 40.5077
17 | 1.447 | 0.03701 | 0.0251 | 39.0975
17.5 | 1.4695 | 0.03934 | 0.0262 | 37.3538
18 | 1.4907 | 0.04177 | 0.0272 | 35.6883
18.5 | 1.5122 | 0.04433 | 0.028 | 34.1123
19 | 1.5295 | 0.0473 | 0.0288 | 32.3362
19.5 | 1.5495 | 0.05005 | 0.0293 | 30.959
20 | 1.565 | 0.05329 | 0.0298 | 29.3676

## 141. Re 18M Mach 0.25 (1)
BIGFOIL.COM POLAR EXPORT
NACA66-520 a=0.0
NACA66-520 a=0.0 |  |  |  | Cl Max: | 1.609 | at alpha= | 13 | deg
JavaFoil+Calcfoil stall+Eppler ext transition |  |  |  | L/D Max: | 113.991 | at alpha= | 5.5 | deg
Re: | 18000000 |  |  | Cd Min: | 0.00549 | at alpha= | 0 | deg
Mach: | 0.25 |  |  | Cl=0 at alpha= | -2.5615 | deg
|  |  |  | @ Cl=0.1, Cd= | 0.0072445
|  |  |  | @ Cl=0.4, Cd= | 0.0057072
|  |  |  | @ Cl=0.6, Cd= | 0.0065537
alpha (deg) | Cl | Cd | Cm | Cl/Cd
-16.5 | -0.495 | 0.12224 | 0 | -4.051
-16 | -0.543 | 0.11449 | 0 | -4.745
-15.5 | -0.586 | 0.10713 | -0.001 | -5.473
-15 | -0.625 | 0.10088 | -0.002 | -6.193
-14.5 | -0.659 | 0.09326 | -0.002 | -7.069
-14 | -0.685 | 0.09084 | -0.003 | -7.539
-13.5 | -0.708 | 0.0837 | -0.004 | -8.462
-13 | -0.723 | 0.07909 | -0.005 | -9.146
-12.5 | -0.734 | 0.07272 | -0.006 | -10.096
-12 | -0.741 | 0.06544 | -0.007 | -11.323
-11.5 | -0.868 | 0.01365 | -0.012 | -63.577
-11 | -0.86 | 0.01241 | -0.013 | -69.275
-10.5 | -0.843 | 0.01149 | -0.014 | -73.395
-10 | -0.819 | 0.01075 | -0.016 | -76.125
-9.5 | -0.787 | 0.0101 | -0.017 | -77.933
-9 | -0.749 | 0.00959 | -0.018 | -78.096
-8.5 | -0.706 | 0.00916 | -0.02 | -77.108
-8 | -0.659 | 0.00879 | -0.021 | -74.906
-7.5 | -0.607 | 0.00848 | -0.023 | -71.604
-7 | -0.551 | 0.00811 | -0.024 | -67.908
-6.5 | -0.492 | 0.0078 | -0.025 | -63.154
-6 | -0.433 | 0.00749 | -0.027 | -57.827
-5.5 | -0.372 | 0.0073 | -0.028 | -50.973
-5 | -0.311 | 0.0073 | -0.03 | -42.57
-4.5 | -0.248 | 0.00726 | -0.031 | -34.175
-4 | -0.185 | 0.00723 | -0.033 | -25.586
-3.5 | -0.121 | 0.00661 | -0.034 | -18.329
-3 | -0.057 | 0.00695 | -0.036 | -8.199
-2.5 | 0.008 | 0.0073 | -0.037 | 1.088
-2 | 0.073 | 0.00722 | -0.038 | 10.117
-1.5 | 0.139 | 0.00728 | -0.04 | 19.069
-1 | 0.204 | 0.00726 | -0.041 | 28.112
-0.5 | 0.27 | 0.00735 | -0.043 | 36.689
0 | 0.331 | 0.00549 | -0.044 | 60.343
0.5 | 0.395 | 0.00569 | -0.045 | 69.447
1 | 0.459 | 0.00591 | -0.047 | 77.707
1.5 | 0.52 | 0.00617 | -0.048 | 84.314
2 | 0.583 | 0.00647 | -0.05 | 90.114
2.5 | 0.646 | 0.00678 | -0.051 | 95.295
3 | 0.709 | 0.00709 | -0.052 | 100.007
3.5 | 0.771 | 0.00746 | -0.054 | 103.448
4 | 0.833 | 0.00778 | -0.055 | 107.165
4.5 | 0.895 | 0.00812 | -0.057 | 110.252
5 | 0.957 | 0.00849 | -0.058 | 112.74
5.5 | 1.018 | 0.00893 | -0.059 | 113.991
6 | 1.076 | 0.00954 | -0.061 | 112.758
6.5 | 1.132 | 0.01121 | -0.062 | 100.999
7 | 1.189 | 0.01175 | -0.063 | 101.128
7.5 | 1.243 | 0.0123 | -0.065 | 101.027
8 | 1.295 | 0.01289 | -0.066 | 100.508
8.5 | 1.344 | 0.0135 | -0.067 | 99.587
9 | 1.39 | 0.01414 | -0.069 | 98.354
9.5 | 1.433 | 0.01481 | -0.07 | 96.777
10 | 1.472 | 0.01553 | -0.071 | 94.824
10.5 | 1.508 | 0.01628 | -0.072 | 92.598
11 | 1.538 | 0.01714 | -0.074 | 89.745
11.5 | 1.564 | 0.01803 | -0.075 | 86.764
12 | 1.585 | 0.01899 | -0.076 | 83.463
12.5 | 1.6 | 0.02012 | -0.077 | 79.544
13 | 1.609 | 0.02132 | -0.079 | 75.486
13.5 | 1.608 | 0.02228 | -0.08 | 72.162
14 | 1.597 | 0.02382 | -0.081 | 67.072
14.5 | 1.579 | 0.02514 | -0.082 | 62.809
15 | 1.553 | 0.0265 | -0.083 | 58.596
15.5 | 1.519 | 0.02832 | -0.084 | 53.62
16 | 1.477 | 0.03011 | -0.085 | 49.049
16.5 | 1.425 | 0.03357 | -0.086 | 42.44
17 | 1.37 | 0.03504 | -0.087 | 39.081
17.5 | 1.305 | 0.0384 | -0.088 | 33.989
18 | 1.235 | 0.04157 | -0.089 | 29.713

## 142. Re 18M Mach 0.25 (2)
BIGFOIL.COM POLAR EXPORT
NACA66-520 a=0.0
NACA66-520 a=0.0 |  |  |  | Cl Max: | 1.5463 | at alpha= | 20 | deg
XFOIL ncrit=9 |  |  |  | L/D Max: | 140.239 | at alpha= | 3.5 | deg
Re: | 18000000 |  |  | Cd Min: | 0.06457 | at alpha= | 20 | deg
Mach: | 0.25 |  |  | Cl=0 at alpha= | -3.0706 | deg
|  |  |  | @ Cl=0.1, Cd= | 0.0053474
|  |  |  | @ Cl=0.4, Cd= | 0.0036428
|  |  |  | @ Cl=0.6, Cd= | 0.0043917
alpha (deg) | Cl | Cd | Cm | Cl/Cd
-20 | -1.157 | 0.05364 | -0.1176 | -21.5697
-19.5 | -1.1909 | 0.04533 | -0.1182 | -26.2718
-19 | -1.2051 | 0.03956 | -0.1169 | -30.4626
-18.5 | -1.2039 | 0.03538 | -0.1149 | -34.0277
-18 | -1.2125 | 0.03084 | -0.1116 | -39.3158
-17.5 | -1.19 | 0.02855 | -0.1092 | -41.6813
-17 | -1.1664 | 0.02643 | -0.1065 | -44.1317
-16.5 | -1.1554 | 0.02358 | -0.1026 | -48.9992
-16 | -1.1293 | 0.0217 | -0.0995 | -52.0415
-15.5 | -1.101 | 0.02 | -0.0964 | -55.05
-15 | -1.0699 | 0.01852 | -0.0934 | -57.77
-14.5 | -1.0362 | 0.01715 | -0.0904 | -60.4198
-14 | -1.0011 | 0.01591 | -0.0875 | -62.9227
-13.5 | -0.9571 | 0.01517 | -0.0857 | -63.0916
-13 | -0.9179 | 0.0142 | -0.0831 | -64.6408
-12.5 | -0.8756 | 0.01339 | -0.0809 | -65.3921
-12 | -0.836 | 0.01251 | -0.0784 | -66.8265
-11.5 | -0.7916 | 0.01185 | -0.0764 | -66.8017
-11 | -0.7481 | 0.01122 | -0.0743 | -66.6756
-10.5 | -0.7037 | 0.01063 | -0.0724 | -66.1994
-10 | -0.659 | 0.01009 | -0.0704 | -65.3122
-9.5 | -0.6144 | 0.00959 | -0.0685 | -64.0667
-9 | -0.5696 | 0.00909 | -0.0665 | -62.6623
-8.5 | -0.5266 | 0.00857 | -0.0643 | -61.4469
-8 | -0.4932 | 0.00782 | -0.0603 | -63.0691
-7.5 | -0.4547 | 0.0073 | -0.0571 | -62.2877
-7 | -0.4099 | 0.00698 | -0.0549 | -58.7249
-6.5 | -0.3688 | 0.00668 | -0.0519 | -55.2096
-6 | -0.3267 | 0.00652 | -0.049 | -50.1074
-5.5 | -0.2739 | 0.00634 | -0.0484 | -43.2019
-5 | -0.2195 | 0.00618 | -0.0482 | -35.5178
-4.5 | -0.1646 | 0.00599 | -0.048 | -27.4791
-4 | -0.108 | 0.00582 | -0.0483 | -18.5567
-3 | 0.0082 | 0.00553 | -0.0495 | 1.4828
-2.5 | 0.0665 | 0.00541 | -0.0502 | 12.2921
-2 | 0.1254 | 0.0053 | -0.051 | 23.6604
-1.5 | 0.1853 | 0.00519 | -0.0521 | 35.7033
-1 | 0.2445 | 0.00511 | -0.0531 | 47.8474
-0.5 | 0.3011 | 0.00503 | -0.0536 | 59.8608
0 | 0.3506 | 0.00496 | -0.0528 | 70.6855
0.5 | 0.3803 | 0.00358 | -0.0487 | 106.2291
1 | 0.4368 | 0.00376 | -0.0492 | 116.1702
2 | 0.5513 | 0.00418 | -0.0505 | 131.89
2.5 | 0.6065 | 0.00442 | -0.0507 | 137.2172
3 | 0.6587 | 0.0047 | -0.0504 | 140.1489
3.5 | 0.7054 | 0.00503 | -0.0489 | 140.2386
4 | 0.7298 | 0.00543 | -0.0428 | 134.4015
4.5 | 0.7398 | 0.00615 | -0.0341 | 120.2927
5.5 | 0.7747 | 0.00805 | -0.0213 | 96.236
6 | 0.802 | 0.00895 | -0.017 | 89.6089
6.5 | 0.8269 | 0.00999 | -0.0126 | 82.7728
7 | 0.8481 | 0.01121 | -0.0077 | 75.6557
7.5 | 0.8659 | 0.01263 | -0.0025 | 68.559
8.5 | 0.9122 | 0.01539 | 0.0057 | 59.2723
9 | 0.9345 | 0.01693 | 0.0096 | 55.1979
9.5 | 0.9736 | 0.01784 | 0.0111 | 54.574
10 | 1.008 | 0.01902 | 0.0131 | 52.9968
10.5 | 1.0472 | 0.02002 | 0.0145 | 52.3077
11 | 1.08 | 0.02138 | 0.0165 | 50.5145
11.5 | 1.1182 | 0.02247 | 0.0178 | 49.7641
12 | 1.1514 | 0.02386 | 0.0196 | 48.2565
12.5 | 1.1866 | 0.02519 | 0.0212 | 47.106
13 | 1.2195 | 0.02671 | 0.0228 | 45.6571
13.5 | 1.2526 | 0.02822 | 0.0244 | 44.387
14 | 1.2829 | 0.02998 | 0.0261 | 42.7919
14.5 | 1.3143 | 0.03172 | 0.0275 | 41.4344
15 | 1.3437 | 0.03363 | 0.0291 | 39.9554
15.5 | 1.3725 | 0.03565 | 0.0305 | 38.4993
16 | 1.3957 | 0.03812 | 0.0322 | 36.6133
16.5 | 1.4246 | 0.04027 | 0.0334 | 35.3762
17 | 1.4465 | 0.04301 | 0.0347 | 33.6317
17.5 | 1.4677 | 0.04596 | 0.0359 | 31.9343
18 | 1.4828 | 0.04944 | 0.0372 | 29.9919
18.5 | 1.5031 | 0.05266 | 0.0379 | 28.5435
19 | 1.5191 | 0.05636 | 0.0385 | 26.9535
19.5 | 1.5355 | 0.06014 | 0.0388 | 25.5321
20 | 1.5463 | 0.06457 | 0.0389 | 23.9477

## 143. Re 18M Mach 0.50 (1)
BIGFOIL.COM POLAR EXPORT
NACA66-520 a=0.0
NACA66-520 a=0.0 |  |  |  | Cl Max: | 1.457 | at alpha= | 9 | deg
JavaFoil+Calcfoil stall+Eppler ext transition |  |  |  | L/D Max: | 103.54 | at alpha= | 5 | deg
Re: | 18000000 |  |  | Cd Min: | 0.00639 | at alpha= | 0.5 | deg
Mach: | 0.5 |  |  | Cl=0 at alpha= | -2.5625 | deg
|  |  |  | @ Cl=0.1, Cd= | 0.0077404
|  |  |  | @ Cl=0.4, Cd= | 0.0073975
|  |  |  | @ Cl=0.6, Cd= | 0.007148
alpha (deg) | Cl | Cd | Cm | Cl/Cd
-20 | -1.001 | 0.1796 | 0.006 | -5.573
-19.5 | -0.973 | 0.17246 | 0.005 | -5.64
-19 | -0.946 | 0.16191 | 0.004 | -5.84
-18.5 | -0.917 | 0.15289 | 0.003 | -5.997
-18 | -0.887 | 0.14847 | 0.003 | -5.975
-17.5 | -0.859 | 0.14295 | 0.002 | -6.006
-17 | -0.83 | 0.13507 | 0.001 | -6.146
-16.5 | -0.802 | 0.12597 | 0 | -6.368
-16 | -0.774 | 0.12032 | 0 | -6.434
-15.5 | -0.748 | 0.10458 | -0.001 | -7.157
-15 | -0.722 | 0.09593 | -0.002 | -7.526
-14.5 | -0.705 | 0.07984 | -0.003 | -8.831
-14 | -0.697 | 0.0597 | -0.005 | -11.673
-13.5 | -0.748 | 0.01875 | -0.007 | -39.908
-13 | -0.719 | 0.01674 | -0.009 | -42.935
-12.5 | -0.688 | 0.01501 | -0.01 | -45.804
-12 | -0.543 | 0.08091 | -0.006 | -6.712
-11.5 | -0.515 | 0.07435 | -0.007 | -6.923
-11 | -0.488 | 0.0667 | -0.008 | -7.313
-10.5 | -0.466 | 0.05626 | -0.011 | -8.28
-10 | -0.429 | 0.06618 | -0.009 | -6.478
-9.5 | -0.4 | 0.0604 | -0.01 | -6.624
-9 | -0.371 | 0.06038 | -0.01 | -6.138
-8.5 | -0.489 | 0.05374 | -0.011 | -9.095
-8 | -0.534 | 0.04883 | -0.013 | -10.937
-7.5 | -0.626 | 0.01039 | -0.025 | -60.278
-7 | -0.582 | 0.00963 | -0.027 | -60.42
-6.5 | -0.527 | 0.00915 | -0.028 | -57.642
-6 | -0.468 | 0.00869 | -0.03 | -53.914
-5.5 | -0.406 | 0.00825 | -0.031 | -49.143
-5 | -0.34 | 0.00778 | -0.033 | -43.742
-4.5 | -0.273 | 0.00797 | -0.034 | -34.248
-4 | -0.204 | 0.00788 | -0.036 | -25.883
-3.5 | -0.134 | 0.00778 | -0.038 | -17.192
-3 | -0.063 | 0.00772 | -0.039 | -8.141
-2.5 | 0.009 | 0.00774 | -0.041 | 1.134
-2 | 0.081 | 0.00773 | -0.042 | 10.464
-1.5 | 0.154 | 0.00777 | -0.044 | 19.825
-1 | 0.227 | 0.00783 | -0.045 | 28.996
-0.5 | 0.3 | 0.00792 | -0.047 | 37.851
0 | 0.367 | 0.00825 | -0.049 | 44.559
0.5 | 0.439 | 0.00639 | -0.05 | 68.631
1 | 0.51 | 0.00669 | -0.052 | 76.187
1.5 | 0.577 | 0.00701 | -0.053 | 82.313
2 | 0.647 | 0.00743 | -0.055 | 87.075
2.5 | 0.716 | 0.00784 | -0.057 | 91.327
3 | 0.785 | 0.00826 | -0.058 | 95.099
3.5 | 0.854 | 0.00875 | -0.06 | 97.574
4 | 0.923 | 0.00922 | -0.061 | 100.126
4.5 | 0.991 | 0.00966 | -0.063 | 102.601
5 | 1.058 | 0.01022 | -0.064 | 103.54
5.5 | 1.125 | 0.01087 | -0.066 | 103.531
6 | 1.186 | 0.01322 | -0.067 | 89.709
6.5 | 1.246 | 0.01396 | -0.069 | 89.255
7 | 1.303 | 0.01484 | -0.07 | 87.798
7.5 | 1.356 | 0.0157 | -0.072 | 86.337
8 | 1.401 | 0.01665 | -0.073 | 84.151
8.5 | 1.436 | 0.01766 | -0.075 | 81.307
9 | 1.457 | 0.01878 | -0.076 | 77.583
9.5 | 1.456 | 0.02019 | -0.077 | 72.11
10 | 1.415 | 0.02194 | -0.079 | 64.49
10.5 | 1.261 | 0.02419 | -0.08 | 52.125
11 | 0.914 | 0.02766 | -0.081 | 33.032
11.5 | 0.947 | 0.02727 | -0.083 | 34.725
12 | 0.977 | 0.03019 | -0.084 | 32.377
12.5 | 1.004 | 0.03459 | -0.085 | 29.037
13 | 1.04 | 0.03217 | -0.087 | 32.336
13.5 | 1.069 | 0.03573 | -0.088 | 29.933
14 | 1.097 | 0.03976 | -0.089 | 27.599

## 144. Re 18M Mach 0.50 (2)
BIGFOIL.COM POLAR EXPORT
NACA66-520 a=0.0
NACA66-520 a=0.0 |  |  |  | Cl Max: | 1.3457 | at alpha= | 15.5 | deg
XFOIL ncrit=9 |  |  |  | L/D Max: | 136.429 | at alpha= | 2 | deg
Re: | 18000000 |  |  | Cd Min: | 0.15377 | at alpha= | 20 | deg
Mach: | 0.5 |  |  | Cl=0 at alpha= | -3.6636 | deg
|  |  |  | @ Cl=0.1, Cd= | 0.0057493
|  |  |  | @ Cl=0.4, Cd= | 0.0050855
|  |  |  | @ Cl=0.6, Cd= | 0.0044161
alpha (deg) | Cl | Cd | Cm | Cl/Cd
-15.5 | -0.314 | 0.11973 | -0.1003 | -2.6226
-15 | -0.3192 | 0.10918 | -0.1069 | -2.9236
-14.5 | -0.3389 | 0.0967 | -0.1148 | -3.5047
-14 | -0.371 | 0.08254 | -0.1241 | -4.4948
-13.5 | -0.4245 | 0.06343 | -0.1389 | -6.6924
-13 | -0.4738 | 0.05165 | -0.1449 | -9.1733
-12.5 | -0.5162 | 0.04315 | -0.1453 | -11.9629
-12 | -0.5601 | 0.0359 | -0.1421 | -15.6017
-11.5 | -0.6002 | 0.02974 | -0.1362 | -20.1816
-11 | -0.6325 | 0.02433 | -0.1284 | -25.9967
-10.5 | -0.6482 | 0.01934 | -0.1203 | -33.516
-10 | -0.6258 | 0.01504 | -0.1146 | -41.609
-9.5 | -0.5886 | 0.0131 | -0.1091 | -44.9313
-9 | -0.542 | 0.01202 | -0.1045 | -45.0915
-8.5 | -0.4933 | 0.01113 | -0.1003 | -44.3217
-8 | -0.4406 | 0.01041 | -0.0969 | -42.3247
-7.5 | -0.4043 | 0.00934 | -0.0913 | -43.2869
-7 | -0.3523 | 0.00874 | -0.0882 | -40.3089
-6.5 | -0.297 | 0.00826 | -0.0857 | -35.9564
-6 | -0.2436 | 0.00778 | -0.0831 | -31.3111
-5.5 | -0.1901 | 0.00737 | -0.0807 | -25.7938
-4.5 | -0.0839 | 0.00663 | -0.0761 | -12.6546
-4 | -0.0327 | 0.00628 | -0.0735 | -5.207
-3.5 | 0.0159 | 0.00597 | -0.0704 | 2.6633
-3 | 0.0614 | 0.00584 | -0.0665 | 10.5137
-2.5 | 0.121 | 0.0057 | -0.0657 | 21.2281
-2 | 0.1824 | 0.00556 | -0.0653 | 32.8058
-1.5 | 0.2466 | 0.00542 | -0.0656 | 45.4982
-1 | 0.3119 | 0.00529 | -0.0661 | 58.9603
-0.5 | 0.3765 | 0.00522 | -0.0665 | 72.1264
0 | 0.4289 | 0.00492 | -0.0647 | 87.1748
0.5 | 0.4437 | 0.00351 | -0.0563 | 126.4103
1 | 0.5024 | 0.00387 | -0.0557 | 129.8191
1.5 | 0.5586 | 0.00418 | -0.0545 | 133.6364
2 | 0.6112 | 0.00448 | -0.0525 | 136.4286
2.5 | 0.6412 | 0.00479 | -0.0458 | 133.8622
3 | 0.6678 | 0.0054 | -0.0388 | 123.6667
3.5 | 0.6917 | 0.00627 | -0.0319 | 110.319
4 | 0.7215 | 0.00719 | -0.0263 | 100.3477
4.5 | 0.7545 | 0.00815 | -0.0214 | 92.5767
5 | 0.7622 | 0.00981 | -0.0127 | 77.6962
5.5 | 0.7829 | 0.01122 | -0.0063 | 69.7772
6 | 0.7974 | 0.01293 | 0.0007 | 61.6705
6.5 | 0.8251 | 0.01438 | 0.0056 | 57.3783
7 | 0.8556 | 0.01583 | 0.01 | 54.0493
7.5 | 0.8784 | 0.01763 | 0.0151 | 49.8242
8 | 0.9018 | 0.0195 | 0.0201 | 46.2462
8.5 | 0.9164 | 0.02182 | 0.0258 | 41.9982
9 | 0.922 | 0.02473 | 0.0321 | 37.2827
9.5 | 0.9606 | 0.02645 | 0.0346 | 36.3176
10 | 1.0027 | 0.02803 | 0.0369 | 35.7724
10.5 | 1.0416 | 0.02987 | 0.0393 | 34.8711
11 | 1.082 | 0.0317 | 0.0417 | 34.1325
11.5 | 1.1186 | 0.03388 | 0.0442 | 33.0165
12 | 1.1564 | 0.03608 | 0.0466 | 32.051
12.5 | 1.1945 | 0.03841 | 0.0489 | 31.0987
13 | 1.228 | 0.04112 | 0.0514 | 29.8638
13.5 | 1.2589 | 0.04412 | 0.0539 | 28.5335
14 | 1.2894 | 0.04736 | 0.0561 | 27.2255
14.5 | 1.3162 | 0.05102 | 0.0583 | 25.7977
15 | 1.3361 | 0.05533 | 0.0604 | 24.1478
15.5 | 1.3457 | 0.06068 | 0.0621 | 22.177
16 | 1.3388 | 0.06763 | 0.063 | 19.7959
16.5 | 1.3184 | 0.07615 | 0.0627 | 17.3132
17 | 1.2891 | 0.0861 | 0.0606 | 14.9721
17.5 | 1.2613 | 0.09645 | 0.0574 | 13.0772
18 | 1.2302 | 0.10771 | 0.0528 | 11.4214
18.5 | 1.2043 | 0.11878 | 0.0475 | 10.1389
19 | 1.1784 | 0.13032 | 0.0414 | 9.0424
19.5 | 1.1527 | 0.14209 | 0.0345 | 8.1125
20 | 1.1305 | 0.15377 | 0.0273 | 7.3519

## 145. Re 20M Mach 0.00 (1)
BIGFOIL.COM POLAR EXPORT
NACA66-520 a=0.0
NACA66-520 a=0.0 |  |  |  | Cl Max: | 1.675 | at alpha= | 15 | deg
JavaFoil+Calcfoil stall+Eppler ext transition |  |  |  | L/D Max: | 116.668 | at alpha= | 5.5 | deg
Re: | 20000000 |  |  | Cd Min: | 0.00532 | at alpha= | 0 | deg
Mach: | 0 |  |  | Cl=0 at alpha= | -2.5635 | deg
|  |  |  | @ Cl=0.1, Cd= | 0.0070684
|  |  |  | @ Cl=0.4, Cd= | 0.0056016
|  |  |  | @ Cl=0.6, Cd= | 0.0064036
alpha (deg) | Cl | Cd | Cm | Cl/Cd
-18.5 | -0.752 | 0.13379 | 0.003 | -5.62
-18 | -0.768 | 0.12745 | 0.002 | -6.026
-17.5 | -0.783 | 0.12093 | 0.002 | -6.476
-17 | -0.797 | 0.11365 | 0.001 | -7.015
-16.5 | -0.812 | 0.10442 | 0 | -7.779
-16 | -0.823 | 0.09777 | 0 | -8.419
-15.5 | -0.833 | 0.09026 | -0.001 | -9.229
-15 | -0.844 | 0.08064 | -0.002 | -10.465
-14.5 | -0.854 | 0.07062 | -0.003 | -12.087
-14 | -0.966 | 0.01922 | -0.005 | -50.252
-13.5 | -0.972 | 0.01581 | -0.006 | -61.469
-13 | -0.97 | 0.01359 | -0.008 | -71.439
-12.5 | -0.956 | 0.01306 | -0.009 | -73.183
-12 | -0.941 | 0.01203 | -0.01 | -78.234
-11.5 | -0.919 | 0.01127 | -0.011 | -81.545
-11 | -0.893 | 0.0107 | -0.013 | -83.443
-10.5 | -0.862 | 0.01013 | -0.014 | -85.101
-10 | -0.826 | 0.00969 | -0.015 | -85.23
-9.5 | -0.786 | 0.00934 | -0.017 | -84.172
-9 | -0.743 | 0.00895 | -0.018 | -83.02
-8.5 | -0.697 | 0.00857 | -0.019 | -81.272
-8 | -0.647 | 0.00823 | -0.021 | -78.554
-7.5 | -0.594 | 0.00795 | -0.022 | -74.735
-7 | -0.538 | 0.00764 | -0.023 | -70.367
-6.5 | -0.48 | 0.00736 | -0.025 | -65.281
-6 | -0.422 | 0.00726 | -0.026 | -58.125
-5.5 | -0.363 | 0.00613 | -0.028 | -59.113
-5 | -0.302 | 0.00653 | -0.029 | -46.27
-4.5 | -0.242 | 0.00725 | -0.03 | -33.366
-4 | -0.18 | 0.00711 | -0.032 | -25.321
-3.5 | -0.118 | 0.00716 | -0.033 | -16.456
-3 | -0.055 | 0.00719 | -0.035 | -7.681
-2.5 | 0.008 | 0.00722 | -0.036 | 1.066
-2 | 0.071 | 0.00705 | -0.037 | 10.044
-1.5 | 0.134 | 0.00709 | -0.039 | 18.948
-1 | 0.198 | 0.00707 | -0.04 | 27.984
-0.5 | 0.261 | 0.00715 | -0.041 | 36.531
0 | 0.321 | 0.00532 | -0.043 | 60.328
0.5 | 0.384 | 0.00555 | -0.044 | 69.139
1 | 0.446 | 0.00575 | -0.045 | 77.5
1.5 | 0.505 | 0.00601 | -0.047 | 84.103
2 | 0.566 | 0.00625 | -0.048 | 90.603
2.5 | 0.628 | 0.00653 | -0.049 | 96.113
3 | 0.688 | 0.00681 | -0.051 | 101.03
3.5 | 0.749 | 0.0071 | -0.052 | 105.519
4 | 0.809 | 0.00739 | -0.054 | 109.531
4.5 | 0.869 | 0.00767 | -0.055 | 113.334
5 | 0.929 | 0.00802 | -0.056 | 115.828
5.5 | 0.989 | 0.00847 | -0.058 | 116.668
6 | 1.046 | 0.00906 | -0.059 | 115.478
6.5 | 1.101 | 0.01042 | -0.06 | 105.715
7 | 1.156 | 0.01088 | -0.061 | 106.316
7.5 | 1.21 | 0.01136 | -0.063 | 106.557
8 | 1.263 | 0.01186 | -0.064 | 106.489
8.5 | 1.312 | 0.01238 | -0.065 | 106.031
9 | 1.36 | 0.01292 | -0.067 | 105.223
9.5 | 1.405 | 0.0135 | -0.068 | 104.11
10 | 1.448 | 0.0141 | -0.069 | 102.684
10.5 | 1.487 | 0.01469 | -0.07 | 101.237
11 | 1.524 | 0.01545 | -0.072 | 98.66
11.5 | 1.558 | 0.01623 | -0.073 | 95.954
12 | 1.588 | 0.01696 | -0.074 | 93.614
12.5 | 1.615 | 0.01788 | -0.075 | 90.293
13 | 1.638 | 0.01863 | -0.076 | 87.925
13.5 | 1.654 | 0.01969 | -0.078 | 84.018
14 | 1.666 | 0.02059 | -0.079 | 80.898
14.5 | 1.672 | 0.02174 | -0.08 | 76.913
15 | 1.675 | 0.02283 | -0.081 | 73.342
15.5 | 1.672 | 0.02407 | -0.082 | 69.466
16 | 1.666 | 0.02535 | -0.083 | 65.729
16.5 | 1.656 | 0.02665 | -0.084 | 62.129
17 | 1.641 | 0.02824 | -0.085 | 58.11
17.5 | 1.623 | 0.02983 | -0.086 | 54.414
18 | 1.602 | 0.03177 | -0.087 | 50.412
18.5 | 1.576 | 0.03343 | -0.088 | 47.126
19 | 1.544 | 0.03562 | -0.089 | 43.343
19.5 | 1.508 | 0.03832 | -0.09 | 39.353
20 | 1.466 | 0.04075 | -0.091 | 35.975

## 146. Re 20M Mach 0.00 (2)
BIGFOIL.COM POLAR EXPORT
NACA66-520 a=0.0
NACA66-520 a=0.0 |  |  |  | Cl Max: | 1.5757 | at alpha= | 20 | deg
XFOIL ncrit=9 |  |  |  | L/D Max: | 137.091 | at alpha= | 3 | deg
Re: | 20000000 |  |  | Cd Min: | 0.05069 | at alpha= | 20 | deg
Mach: | 0 |  |  | Cl=0 at alpha= | -2.9868 | deg
|  |  |  | @ Cl=0.1, Cd= | 0.0051772
|  |  |  | @ Cl=0.4, Cd= | 0.0042582
|  |  |  | @ Cl=0.6, Cd= | 0.0044598
alpha (deg) | Cl | Cd | Cm | Cl/Cd
-20 | -1.3607 | 0.02827 | -0.0916 | -48.1323
-19.5 | -1.3396 | 0.02631 | -0.0899 | -50.916
-19 | -1.3168 | 0.02454 | -0.0881 | -53.6593
-18.5 | -1.2921 | 0.02296 | -0.0862 | -56.2761
-18 | -1.2635 | 0.02158 | -0.0845 | -58.5496
-17.5 | -1.2336 | 0.02036 | -0.0828 | -60.5894
-17 | -1.2009 | 0.0193 | -0.0813 | -62.2228
-16.5 | -1.1706 | 0.01809 | -0.0793 | -64.7098
-15 | -1.068 | 0.0153 | -0.074 | -69.8039
-14.5 | -1.0316 | 0.01445 | -0.0723 | -71.391
-14 | -0.9982 | 0.01348 | -0.0701 | -74.0504
-13.5 | -0.9536 | 0.01307 | -0.0694 | -72.961
-13 | -0.9178 | 0.01224 | -0.0673 | -74.9837
-12.5 | -0.8773 | 0.01162 | -0.0658 | -75.4991
-12 | -0.8373 | 0.01104 | -0.0642 | -75.8424
-11 | -0.7534 | 0.01004 | -0.0613 | -75.0398
-10.5 | -0.7113 | 0.00957 | -0.0598 | -74.326
-9.5 | -0.6265 | 0.00872 | -0.0567 | -71.8463
-9 | -0.585 | 0.0083 | -0.0548 | -70.4819
-8.5 | -0.5451 | 0.00785 | -0.0526 | -69.4395
-8 | -0.519 | 0.00714 | -0.0476 | -72.6891
-7 | -0.4363 | 0.00667 | -0.043 | -65.4123
-6.5 | -0.3861 | 0.00645 | -0.0425 | -59.8605
-6 | -0.334 | 0.00627 | -0.0424 | -53.2695
-5.5 | -0.2803 | 0.00612 | -0.0427 | -45.8007
-5 | -0.2257 | 0.00596 | -0.043 | -37.8691
-4.5 | -0.1709 | 0.00578 | -0.0435 | -29.5675
-4 | -0.115 | 0.00562 | -0.0441 | -20.4626
-3.5 | -0.0584 | 0.00549 | -0.045 | -10.6375
-3 | -0.0015 | 0.00538 | -0.0458 | -0.27881
-2.5 | 0.0554 | 0.00527 | -0.0467 | 10.5123
-2 | 0.1131 | 0.00515 | -0.0478 | 21.9612
-1.5 | 0.1706 | 0.00509 | -0.0488 | 33.5167
-1 | 0.2272 | 0.00508 | -0.0497 | 44.7244
-0.5 | 0.28 | 0.00518 | -0.0499 | 54.0541
0 | 0.3309 | 0.00514 | -0.0498 | 64.3774
0.5 | 0.378 | 0.00483 | -0.049 | 78.2609
1 | 0.4184 | 0.00378 | -0.0473 | 110.6878
1.5 | 0.4743 | 0.00394 | -0.0481 | 120.3807
2 | 0.5298 | 0.00415 | -0.0488 | 127.6627
2.5 | 0.584 | 0.00438 | -0.0493 | 133.3333
3 | 0.6361 | 0.00464 | -0.0494 | 137.0905
3.5 | 0.6809 | 0.00504 | -0.048 | 135.0992
4 | 0.7229 | 0.0054 | -0.0461 | 133.8704
4.5 | 0.7375 | 0.00586 | -0.0385 | 125.8532
5 | 0.7444 | 0.00673 | -0.0299 | 110.6092
5.5 | 0.7743 | 0.00734 | -0.0261 | 105.4905
6 | 0.8033 | 0.00804 | -0.0223 | 99.9129
6.5 | 0.8292 | 0.00891 | -0.0182 | 93.064
7 | 0.8445 | 0.01016 | -0.0125 | 83.1201
7.5 | 0.8658 | 0.01132 | -0.0081 | 76.4841
8 | 0.8946 | 0.01231 | -0.005 | 72.6726
8.5 | 0.9187 | 0.01349 | -0.0013 | 68.1023
9 | 0.9469 | 0.01459 | 0.0016 | 64.9006
9.5 | 0.9814 | 0.0155 | 0.0034 | 63.3161
10 | 1.0182 | 0.01635 | 0.0048 | 62.2752
10.5 | 1.0537 | 0.01729 | 0.0062 | 60.9427
11 | 1.0881 | 0.01831 | 0.0078 | 59.4265
11.5 | 1.1244 | 0.01925 | 0.009 | 58.4104
12 | 1.1578 | 0.02037 | 0.0104 | 56.8385
12.5 | 1.1926 | 0.02143 | 0.0116 | 55.651
13 | 1.2233 | 0.02276 | 0.0131 | 53.7478
13.5 | 1.2581 | 0.02386 | 0.0141 | 52.7284
14 | 1.2862 | 0.0254 | 0.0158 | 50.6378
14.5 | 1.318 | 0.02673 | 0.0169 | 49.3079
15 | 1.3461 | 0.02833 | 0.0182 | 47.515
15.5 | 1.3774 | 0.02978 | 0.0191 | 46.2525
16 | 1.402 | 0.03167 | 0.0206 | 44.269
16.5 | 1.4293 | 0.03344 | 0.0216 | 42.7422
17 | 1.4531 | 0.0355 | 0.0228 | 40.9324
17.5 | 1.4801 | 0.0374 | 0.0236 | 39.5749
18 | 1.4966 | 0.04009 | 0.025 | 37.331
18.5 | 1.5232 | 0.0421 | 0.0254 | 36.1805
19 | 1.541 | 0.04488 | 0.0263 | 34.336
19.5 | 1.5592 | 0.0477 | 0.0269 | 32.6876
20 | 1.5757 | 0.05069 | 0.0275 | 31.085

## 147. Re 20M Mach 0.10 (1)
BIGFOIL.COM POLAR EXPORT
NACA66-520 a=0.0
NACA66-520 a=0.0 |  |  |  | Cl Max: | 1.663 | at alpha= | 14.5 | deg
JavaFoil+Calcfoil stall+Eppler ext transition |  |  |  | L/D Max: | 116.21 | at alpha= | 5.5 | deg
Re: | 20000000 |  |  | Cd Min: | 0.00536 | at alpha= | 0 | deg
Mach: | 0.1 |  |  | Cl=0 at alpha= | -2.5635 | deg
|  |  |  | @ Cl=0.1, Cd= | 0.0071173
|  |  |  | @ Cl=0.4, Cd= | 0.0056
|  |  |  | @ Cl=0.6, Cd= | 0.0064271
alpha (deg) | Cl | Cd | Cm | Cl/Cd
-18 | -0.726 | 0.12999 | 0.002 | -5.583
-17.5 | -0.744 | 0.1234 | 0.002 | -6.03
-17 | -0.762 | 0.11539 | 0.001 | -6.604
-16.5 | -0.779 | 0.10726 | 0 | -7.266
-16 | -0.793 | 0.10084 | 0 | -7.866
-15.5 | -0.805 | 0.09408 | -0.001 | -8.56
-15 | -0.813 | 0.08872 | -0.002 | -9.166
-14.5 | -0.823 | 0.08051 | -0.003 | -10.216
-14 | -0.841 | 0.06456 | -0.004 | -13.032
-13.5 | -0.951 | 0.01738 | -0.006 | -54.737
-13 | -0.959 | 0.01388 | -0.008 | -69.058
-12.5 | -0.946 | 0.01356 | -0.009 | -69.748
-12 | -0.934 | 0.01224 | -0.01 | -76.328
-11.5 | -0.915 | 0.01149 | -0.011 | -79.625
-11 | -0.89 | 0.01079 | -0.013 | -82.493
-10.5 | -0.861 | 0.01021 | -0.014 | -84.305
-10 | -0.826 | 0.00979 | -0.015 | -84.392
-9.5 | -0.787 | 0.00934 | -0.017 | -84.261
-9 | -0.744 | 0.00902 | -0.018 | -82.49
-8.5 | -0.698 | 0.00862 | -0.019 | -81.057
-8 | -0.649 | 0.00827 | -0.021 | -78.461
-7.5 | -0.596 | 0.00798 | -0.022 | -74.71
-7 | -0.54 | 0.00769 | -0.023 | -70.215
-6.5 | -0.482 | 0.00741 | -0.025 | -65.082
-6 | -0.424 | 0.00727 | -0.026 | -58.309
-5.5 | -0.364 | 0.00718 | -0.028 | -50.697
-5 | -0.304 | 0.00657 | -0.029 | -46.233
-4.5 | -0.243 | 0.00651 | -0.03 | -37.235
-4 | -0.181 | 0.0072 | -0.032 | -25.124
-3.5 | -0.118 | 0.00721 | -0.033 | -16.434
-3 | -0.055 | 0.00715 | -0.035 | -7.759
-2.5 | 0.008 | 0.00671 | -0.036 | 1.152
-2 | 0.071 | 0.00714 | -0.037 | 9.967
-1.5 | 0.135 | 0.00709 | -0.039 | 19.055
-1 | 0.199 | 0.00716 | -0.04 | 27.775
-0.5 | 0.262 | 0.00714 | -0.042 | 36.75
0 | 0.323 | 0.00536 | -0.043 | 60.249
0.5 | 0.385 | 0.00555 | -0.044 | 69.45
1 | 0.448 | 0.00576 | -0.046 | 77.73
1.5 | 0.508 | 0.00604 | -0.047 | 83.978
2 | 0.569 | 0.0063 | -0.048 | 90.38
2.5 | 0.63 | 0.00655 | -0.05 | 96.258
3 | 0.692 | 0.00684 | -0.051 | 101.154
3.5 | 0.753 | 0.00715 | -0.052 | 105.288
4 | 0.813 | 0.00742 | -0.054 | 109.548
4.5 | 0.873 | 0.00773 | -0.055 | 112.937
5 | 0.934 | 0.00809 | -0.056 | 115.37
5.5 | 0.993 | 0.00855 | -0.058 | 116.21
6 | 1.051 | 0.00912 | -0.059 | 115.16
6.5 | 1.106 | 0.0105 | -0.06 | 105.323
7 | 1.162 | 0.01098 | -0.062 | 105.792
7.5 | 1.216 | 0.01148 | -0.063 | 105.911
8 | 1.268 | 0.01196 | -0.064 | 105.966
8.5 | 1.317 | 0.01249 | -0.066 | 105.515
9 | 1.365 | 0.01308 | -0.067 | 104.369
9.5 | 1.41 | 0.01364 | -0.068 | 103.348
10 | 1.452 | 0.01426 | -0.069 | 101.826
10.5 | 1.491 | 0.01491 | -0.071 | 100.025
11 | 1.527 | 0.01566 | -0.072 | 97.544
11.5 | 1.56 | 0.01645 | -0.073 | 94.861
12 | 1.589 | 0.0172 | -0.074 | 92.4
12.5 | 1.615 | 0.01807 | -0.076 | 89.341
13 | 1.636 | 0.01898 | -0.077 | 86.179
13.5 | 1.651 | 0.01991 | -0.078 | 82.891
14 | 1.659 | 0.02099 | -0.079 | 79.056
14.5 | 1.663 | 0.02199 | -0.08 | 75.648
15 | 1.662 | 0.02324 | -0.081 | 71.509
15.5 | 1.657 | 0.02457 | -0.082 | 67.41
16 | 1.646 | 0.02587 | -0.083 | 63.638
16.5 | 1.632 | 0.02725 | -0.085 | 59.893
17 | 1.613 | 0.02896 | -0.086 | 55.696
17.5 | 1.59 | 0.03064 | -0.087 | 51.909
18 | 1.564 | 0.03255 | -0.088 | 48.047
18.5 | 1.532 | 0.03497 | -0.088 | 43.823
19 | 1.495 | 0.03731 | -0.089 | 40.07
19.5 | 1.454 | 0.03973 | -0.09 | 36.611

## 148. Re 20M Mach 0.10 (2)
BIGFOIL.COM POLAR EXPORT
NACA66-520 a=0.0
NACA66-520 a=0.0 |  |  |  | Cl Max: | 1.5747 | at alpha= | 20 | deg
XFOIL ncrit=9 |  |  |  | L/D Max: | 137.505 | at alpha= | 3 | deg
Re: | 20000000 |  |  | Cd Min: | 0.05244 | at alpha= | 20 | deg
Mach: | 0.1 |  |  | Cl=0 at alpha= | -2.9965 | deg
|  |  |  | @ Cl=0.1, Cd= | 0.0051904
|  |  |  | @ Cl=0.4, Cd= | 0.0043141
|  |  |  | @ Cl=0.6, Cd= | 0.0044458
alpha (deg) | Cl | Cd | Cm | Cl/Cd
-20 | -1.3533 | 0.03003 | -0.0962 | -45.0649
-19.5 | -1.3358 | 0.02773 | -0.0942 | -48.1717
-19 | -1.3133 | 0.0258 | -0.0923 | -50.9031
-18.5 | -1.2887 | 0.02409 | -0.0904 | -53.4952
-18 | -1.2637 | 0.02246 | -0.0883 | -56.2645
-17.5 | -1.2336 | 0.02115 | -0.0865 | -58.3262
-17 | -1.2007 | 0.02003 | -0.0848 | -59.9451
-15.5 | -1.1042 | 0.01666 | -0.0788 | -66.2785
-15 | -1.0687 | 0.01571 | -0.0769 | -68.0267
-14.5 | -1.0337 | 0.01478 | -0.0749 | -69.9391
-14 | -0.999 | 0.01379 | -0.0727 | -72.4438
-13 | -0.9166 | 0.01257 | -0.0699 | -72.9196
-12.5 | -0.8782 | 0.01183 | -0.068 | -74.235
-12 | -0.8374 | 0.01122 | -0.0663 | -74.6346
-11.5 | -0.7958 | 0.01067 | -0.0647 | -74.5829
-11 | -0.7534 | 0.01018 | -0.0632 | -74.0079
-9.5 | -0.6253 | 0.00882 | -0.0584 | -70.8957
-9 | -0.5829 | 0.00839 | -0.0566 | -69.4756
-8.5 | -0.5421 | 0.00795 | -0.0545 | -68.1887
-8 | -0.5156 | 0.0072 | -0.0495 | -71.6111
-7.5 | -0.4803 | 0.00688 | -0.0459 | -69.811
-7 | -0.4359 | 0.0067 | -0.0441 | -65.0597
-6.5 | -0.3859 | 0.00648 | -0.0434 | -59.5525
-6 | -0.3339 | 0.00629 | -0.0432 | -53.0843
-5.5 | -0.2802 | 0.00614 | -0.0434 | -45.6352
-5 | -0.2255 | 0.00598 | -0.0437 | -37.709
-4.5 | -0.1705 | 0.0058 | -0.0441 | -29.3966
-4 | -0.1144 | 0.00564 | -0.0447 | -20.2837
-3.5 | -0.0575 | 0.0055 | -0.0455 | -10.4545
-3 | -0.0004 | 0.00539 | -0.0463 | -0.074212
-2.5 | 0.0567 | 0.00528 | -0.0472 | 10.7386
-2 | 0.1147 | 0.00516 | -0.0483 | 22.2287
-1.5 | 0.1726 | 0.00509 | -0.0493 | 33.9096
-1 | 0.2295 | 0.00508 | -0.0502 | 45.1772
-0.5 | 0.283 | 0.00518 | -0.0505 | 54.6332
0 | 0.3336 | 0.00515 | -0.0502 | 64.7767
0.5 | 0.3805 | 0.00481 | -0.0493 | 79.106
1 | 0.421 | 0.00378 | -0.0475 | 111.3757
1.5 | 0.4773 | 0.00394 | -0.0484 | 121.1421
2 | 0.5328 | 0.00415 | -0.049 | 128.3855
2.5 | 0.5873 | 0.00438 | -0.0495 | 134.0868
3 | 0.6394 | 0.00465 | -0.0495 | 137.5054
3.5 | 0.6848 | 0.00503 | -0.0482 | 136.1431
4 | 0.726 | 0.0054 | -0.046 | 134.4444
4.5 | 0.7391 | 0.00587 | -0.038 | 125.9114
5 | 0.7462 | 0.00677 | -0.0295 | 110.2216
5.5 | 0.7729 | 0.00747 | -0.0251 | 103.4672
6 | 0.803 | 0.00817 | -0.0215 | 98.2864
6.5 | 0.8288 | 0.00906 | -0.0173 | 91.479
7 | 0.8451 | 0.01031 | -0.0118 | 81.969
7.5 | 0.8658 | 0.0115 | -0.0072 | 75.287
8 | 0.8943 | 0.01252 | -0.004 | 71.4297
8.5 | 0.9167 | 0.0138 | -0.0001 | 66.4275
9 | 0.9469 | 0.01485 | 0.0026 | 63.7643
9.5 | 0.9809 | 0.01581 | 0.0045 | 62.043
10 | 1.0187 | 0.01665 | 0.0059 | 61.1832
10.5 | 1.0531 | 0.01768 | 0.0075 | 59.5645
11 | 1.0891 | 0.01865 | 0.0089 | 58.3968
11.5 | 1.1228 | 0.01977 | 0.0104 | 56.7931
12 | 1.159 | 0.02077 | 0.0116 | 55.8016
12.5 | 1.1903 | 0.02206 | 0.0133 | 53.9574
13.5 | 1.2572 | 0.02453 | 0.0158 | 51.2515
14 | 1.2876 | 0.02597 | 0.0172 | 49.5803
14.5 | 1.3187 | 0.02739 | 0.0185 | 48.1453
15 | 1.3478 | 0.02899 | 0.0198 | 46.4919
15.5 | 1.3795 | 0.03046 | 0.0207 | 45.2889
16 | 1.4026 | 0.03251 | 0.0223 | 43.1436
16.5 | 1.4306 | 0.0343 | 0.0234 | 41.7085
17 | 1.4547 | 0.03643 | 0.0246 | 39.9314
17.5 | 1.4792 | 0.0386 | 0.0255 | 38.3212
18 | 1.498 | 0.04118 | 0.0268 | 36.3769
18.5 | 1.5189 | 0.04379 | 0.0276 | 34.686
19 | 1.539 | 0.04647 | 0.0284 | 33.1181
19.5 | 1.5593 | 0.04918 | 0.0289 | 31.706
20 | 1.5747 | 0.05244 | 0.0294 | 30.0286

## 149. Re 20M Mach 0.25 (1)
BIGFOIL.COM POLAR EXPORT
NACA66-520 a=0.0
NACA66-520 a=0.0 |  |  |  | Cl Max: | 1.61 | at alpha= | 13 | deg
JavaFoil+Calcfoil stall+Eppler ext transition |  |  |  | L/D Max: | 114.021 | at alpha= | 5.5 | deg
Re: | 20000000 |  |  | Cd Min: | 0.0055 | at alpha= | 0 | deg
Mach: | 0.25 |  |  | Cl=0 at alpha= | -2.5615 | deg
|  |  |  | @ Cl=0.1, Cd= | 0.0072736
|  |  |  | @ Cl=0.4, Cd= | 0.005718
|  |  |  | @ Cl=0.6, Cd= | 0.0065487
alpha (deg) | Cl | Cd | Cm | Cl/Cd
-16.5 | -0.495 | 0.12203 | 0 | -4.058
-16 | -0.543 | 0.11337 | 0 | -4.792
-15.5 | -0.587 | 0.10694 | -0.001 | -5.485
-15 | -0.625 | 0.10038 | -0.002 | -6.226
-14.5 | -0.659 | 0.09316 | -0.002 | -7.077
-14 | -0.686 | 0.0891 | -0.003 | -7.702
-13.5 | -0.709 | 0.08293 | -0.004 | -8.546
-13 | -0.724 | 0.07833 | -0.005 | -9.242
-12.5 | -0.735 | 0.07223 | -0.006 | -10.173
-12 | -0.744 | 0.06346 | -0.007 | -11.721
-11.5 | -0.869 | 0.01329 | -0.012 | -65.436
-11 | -0.861 | 0.0121 | -0.013 | -71.145
-10.5 | -0.844 | 0.01131 | -0.014 | -74.599
-10 | -0.819 | 0.01061 | -0.016 | -77.202
-9.5 | -0.788 | 0.00989 | -0.017 | -79.614
-9 | -0.75 | 0.00943 | -0.018 | -79.491
-8.5 | -0.707 | 0.00901 | -0.02 | -78.4
-8 | -0.659 | 0.00863 | -0.021 | -76.427
-7.5 | -0.608 | 0.00831 | -0.023 | -73.078
-7 | -0.551 | 0.00796 | -0.024 | -69.171
-6.5 | -0.493 | 0.00769 | -0.025 | -64.017
-6 | -0.433 | 0.00776 | -0.027 | -55.836
-5.5 | -0.372 | 0.00737 | -0.028 | -50.557
-5 | -0.311 | 0.00731 | -0.03 | -42.533
-4.5 | -0.248 | 0.00727 | -0.031 | -34.157
-4 | -0.185 | 0.00662 | -0.033 | -27.958
-3.5 | -0.121 | 0.00666 | -0.034 | -18.202
-3 | -0.057 | 0.00689 | -0.036 | -8.263
-2.5 | 0.008 | 0.00724 | -0.037 | 1.097
-2 | 0.073 | 0.00729 | -0.038 | 10.03
-1.5 | 0.139 | 0.00725 | -0.04 | 19.156
-1 | 0.204 | 0.0073 | -0.041 | 27.965
-0.5 | 0.27 | 0.0073 | -0.043 | 36.937
0 | 0.331 | 0.0055 | -0.044 | 60.233
0.5 | 0.395 | 0.0057 | -0.045 | 69.3
1 | 0.459 | 0.00593 | -0.047 | 77.471
1.5 | 0.52 | 0.0062 | -0.048 | 83.952
2 | 0.584 | 0.00647 | -0.05 | 90.205
2.5 | 0.647 | 0.00678 | -0.051 | 95.409
3 | 0.709 | 0.00709 | -0.052 | 100.086
3.5 | 0.772 | 0.0074 | -0.054 | 104.316
4 | 0.834 | 0.00772 | -0.055 | 107.964
4.5 | 0.896 | 0.00803 | -0.057 | 111.518
5 | 0.957 | 0.00842 | -0.058 | 113.649
5.5 | 1.018 | 0.00893 | -0.059 | 114.021
6 | 1.076 | 0.00957 | -0.061 | 112.447
6.5 | 1.133 | 0.01103 | -0.062 | 102.758
7 | 1.189 | 0.01156 | -0.063 | 102.906
7.5 | 1.244 | 0.0121 | -0.065 | 102.763
8 | 1.296 | 0.01264 | -0.066 | 102.544
8.5 | 1.345 | 0.01326 | -0.067 | 101.443
9 | 1.391 | 0.01388 | -0.069 | 100.223
9.5 | 1.434 | 0.01455 | -0.07 | 98.561
10 | 1.473 | 0.01526 | -0.071 | 96.533
10.5 | 1.509 | 0.01602 | -0.072 | 94.152
11 | 1.539 | 0.0168 | -0.074 | 91.619
11.5 | 1.565 | 0.01774 | -0.075 | 88.224
12 | 1.586 | 0.01869 | -0.076 | 84.836
12.5 | 1.601 | 0.01972 | -0.077 | 81.178
13 | 1.61 | 0.02088 | -0.079 | 77.123
13.5 | 1.609 | 0.02194 | -0.08 | 73.326
14 | 1.598 | 0.02335 | -0.081 | 68.442
14.5 | 1.58 | 0.02467 | -0.082 | 64.039
15 | 1.554 | 0.02599 | -0.083 | 59.793
15.5 | 1.519 | 0.02776 | -0.084 | 54.737
16 | 1.478 | 0.02951 | -0.085 | 50.075
16.5 | 1.426 | 0.03285 | -0.086 | 43.41
17 | 1.37 | 0.03448 | -0.087 | 39.743
17.5 | 1.306 | 0.03761 | -0.088 | 34.732
18 | 1.236 | 0.04085 | -0.089 | 30.251

## 150. Re 20M Mach 0.25 (2)
BIGFOIL.COM POLAR EXPORT
NACA66-520 a=0.0
NACA66-520 a=0.0 |  |  |  | Cl Max: | 1.5589 | at alpha= | 20 | deg
XFOIL ncrit=9 |  |  |  | L/D Max: | 139.363 | at alpha= | 3 | deg
Re: | 20000000 |  |  | Cd Min: | 0.06333 | at alpha= | 20 | deg
Mach: | 0.25 |  |  | Cl=0 at alpha= | -3.0539 | deg
|  |  |  | @ Cl=0.1, Cd= | 0.0052531
|  |  |  | @ Cl=0.4, Cd= | 0.0043803
|  |  |  | @ Cl=0.6, Cd= | 0.0044114
alpha (deg) | Cl | Cd | Cm | Cl/Cd
-20 | -1.1557 | 0.05369 | -0.1177 | -21.5254
-19.5 | -1.192 | 0.0452 | -0.1183 | -26.3717
-19 | -1.2067 | 0.03941 | -0.117 | -30.6191
-18.5 | -1.2048 | 0.0353 | -0.1149 | -34.1303
-18 | -1.2164 | 0.03056 | -0.1115 | -39.8037
-17.5 | -1.1922 | 0.02841 | -0.1091 | -41.9641
-17 | -1.1678 | 0.02635 | -0.1065 | -44.3188
-16.5 | -1.1589 | 0.0234 | -0.1024 | -49.5256
-16 | -1.1344 | 0.02148 | -0.0992 | -52.8119
-15.5 | -1.1064 | 0.01975 | -0.096 | -56.0203
-15 | -1.0747 | 0.01829 | -0.0929 | -58.7589
-14.5 | -1.0423 | 0.01687 | -0.0899 | -61.7842
-14 | -1.0066 | 0.01564 | -0.087 | -64.3606
-13.5 | -0.9629 | 0.01492 | -0.085 | -64.5375
-13 | -0.9229 | 0.01397 | -0.0826 | -66.063
-12.5 | -0.8813 | 0.01315 | -0.0803 | -67.019
-12 | -0.8414 | 0.01227 | -0.0777 | -68.5738
-11.5 | -0.7975 | 0.01163 | -0.0756 | -68.5727
-11 | -0.7537 | 0.011 | -0.0736 | -68.5182
-10.5 | -0.71 | 0.01041 | -0.0715 | -68.2037
-10 | -0.6645 | 0.0099 | -0.0696 | -67.1212
-9 | -0.5749 | 0.00891 | -0.0657 | -64.523
-8.5 | -0.5313 | 0.00841 | -0.0635 | -63.1748
-8 | -0.4879 | 0.00795 | -0.0613 | -61.3711
-7.5 | -0.4606 | 0.00714 | -0.056 | -64.5098
-7 | -0.4162 | 0.00683 | -0.0537 | -60.937
-6.5 | -0.3765 | 0.00659 | -0.0504 | -57.132
-6 | -0.3309 | 0.00641 | -0.0482 | -51.6225
-5.5 | -0.2777 | 0.00624 | -0.0477 | -44.5032
-5 | -0.2227 | 0.00607 | -0.0475 | -36.6886
-4.5 | -0.1668 | 0.00588 | -0.0476 | -28.3673
-4 | -0.1101 | 0.00571 | -0.0479 | -19.282
-3.5 | -0.0522 | 0.00556 | -0.0484 | -9.3885
-3 | 0.0063 | 0.00544 | -0.0491 | 1.1581
-2.5 | 0.0649 | 0.00533 | -0.0499 | 12.1764
-2 | 0.1242 | 0.0052 | -0.0508 | 23.8846
-1.5 | 0.1841 | 0.00511 | -0.0519 | 36.0274
-1 | 0.2431 | 0.00505 | -0.0528 | 48.1386
-0.5 | 0.2984 | 0.00518 | -0.0531 | 57.6062
0 | 0.3495 | 0.00514 | -0.0526 | 67.9961
0.5 | 0.3914 | 0.00452 | -0.0506 | 86.5929
1 | 0.4351 | 0.00381 | -0.0489 | 114.1995
1.5 | 0.4935 | 0.00396 | -0.0498 | 124.6212
2 | 0.5491 | 0.00421 | -0.0501 | 130.4276
2.5 | 0.6047 | 0.00443 | -0.0504 | 136.5011
3 | 0.6564 | 0.00471 | -0.0499 | 139.3631
3.5 | 0.7017 | 0.00506 | -0.0482 | 138.6759
4 | 0.7234 | 0.00546 | -0.0415 | 132.4908
4.5 | 0.736 | 0.00619 | -0.0334 | 118.9015
5 | 0.7513 | 0.00711 | -0.0265 | 105.6681
5.5 | 0.7733 | 0.00804 | -0.0211 | 96.1816
6 | 0.7999 | 0.00896 | -0.0167 | 89.2746
6.5 | 0.8279 | 0.00991 | -0.0127 | 83.5419
7 | 0.8458 | 0.01122 | -0.0073 | 75.3832
7.5 | 0.8648 | 0.0126 | -0.0022 | 68.6349
8 | 0.8925 | 0.01377 | 0.0013 | 64.8148
8.5 | 0.9127 | 0.01531 | 0.0057 | 59.6146
9 | 0.9402 | 0.01665 | 0.0089 | 56.4685
9.5 | 0.9789 | 0.01758 | 0.0105 | 55.6826
10 | 1.0138 | 0.01871 | 0.0125 | 54.1849
10.5 | 1.0529 | 0.0197 | 0.0139 | 53.4467
11 | 1.0866 | 0.02099 | 0.0158 | 51.7675
11.5 | 1.124 | 0.02214 | 0.0172 | 50.7678
12 | 1.1588 | 0.02343 | 0.0189 | 49.458
12.5 | 1.193 | 0.0248 | 0.0206 | 48.1048
13 | 1.2294 | 0.0261 | 0.0219 | 47.1034
13.5 | 1.2584 | 0.02786 | 0.0239 | 45.1687
14 | 1.2924 | 0.02934 | 0.0253 | 44.0491
14.5 | 1.3217 | 0.03124 | 0.0269 | 42.3079
15 | 1.3546 | 0.03288 | 0.0283 | 41.1983
15.5 | 1.379 | 0.03518 | 0.0301 | 39.1984
16 | 1.4048 | 0.03747 | 0.0316 | 37.4913
16.5 | 1.4327 | 0.03966 | 0.0329 | 36.1246
17 | 1.4544 | 0.04241 | 0.0343 | 34.2938
17.5 | 1.4756 | 0.04529 | 0.0356 | 32.5811
18 | 1.496 | 0.04834 | 0.0367 | 30.9475
18.5 | 1.5152 | 0.05158 | 0.0375 | 29.3757
19 | 1.5319 | 0.05522 | 0.0382 | 27.7418
19.5 | 1.5468 | 0.05911 | 0.0386 | 26.1682
20 | 1.5589 | 0.06333 | 0.0388 | 24.6155

## 151. Re 20M Mach 0.50 (1)
BIGFOIL.COM POLAR EXPORT
NACA66-520 a=0.0
NACA66-520 a=0.0 |  |  |  | Cl Max: | 1.458 | at alpha= | 9 | deg
JavaFoil+Calcfoil stall+Eppler ext transition |  |  |  | L/D Max: | 104.515 | at alpha= | 5 | deg
Re: | 20000000 |  |  | Cd Min: | 0.00642 | at alpha= | 0.5 | deg
Mach: | 0.5 |  |  | Cl=0 at alpha= | -2.5625 | deg
|  |  |  | @ Cl=0.1, Cd= | 0.0077378
|  |  |  | @ Cl=0.4, Cd= | 0.0071231
|  |  |  | @ Cl=0.6, Cd= | 0.0071716
alpha (deg) | Cl | Cd | Cm | Cl/Cd
-20 | -1.001 | 0.18438 | 0.006 | -5.431
-19.5 | -0.973 | 0.17426 | 0.005 | -5.581
-19 | -0.946 | 0.16513 | 0.004 | -5.726
-18.5 | -0.917 | 0.15586 | 0.003 | -5.883
-18 | -0.887 | 0.15238 | 0.003 | -5.823
-17.5 | -0.859 | 0.14753 | 0.002 | -5.821
-17 | -0.83 | 0.13734 | 0.001 | -6.046
-16.5 | -0.802 | 0.12732 | 0 | -6.302
-16 | -0.773 | 0.12465 | 0 | -6.202
-15.5 | -0.745 | 0.11267 | -0.001 | -6.613
-15 | -0.717 | 0.10503 | -0.002 | -6.824
-14.5 | -0.69 | 0.09675 | -0.003 | -7.131
-14 | -0.662 | 0.08973 | -0.004 | -7.381
-13.5 | -0.643 | 0.07541 | -0.005 | -8.53
-13 | -0.707 | 0.0204 | -0.009 | -34.666
-12.5 | -0.687 | 0.01502 | -0.01 | -45.779
-12 | -0.543 | 0.08129 | -0.006 | -6.681
-11.5 | -0.515 | 0.07346 | -0.007 | -7.01
-11 | -0.488 | 0.0659 | -0.008 | -7.411
-10.5 | -0.477 | 0.04698 | -0.012 | -10.162
-10 | -0.429 | 0.06528 | -0.009 | -6.567
-9.5 | -0.4 | 0.06058 | -0.01 | -6.606
-9 | -0.371 | 0.06039 | -0.01 | -6.138
-8.5 | -0.489 | 0.05351 | -0.011 | -9.134
-8 | -0.534 | 0.04856 | -0.013 | -11.002
-7.5 | -0.627 | 0.01019 | -0.025 | -61.554
-7 | -0.582 | 0.00949 | -0.027 | -61.33
-6.5 | -0.528 | 0.00898 | -0.028 | -58.754
-6 | -0.469 | 0.00855 | -0.03 | -54.814
-5.5 | -0.406 | 0.00863 | -0.031 | -47.042
-5 | -0.341 | 0.00807 | -0.033 | -42.22
-4.5 | -0.273 | 0.00796 | -0.034 | -34.283
-4 | -0.204 | 0.00785 | -0.036 | -26.001
-3.5 | -0.134 | 0.00776 | -0.038 | -17.249
-3 | -0.063 | 0.00773 | -0.039 | -8.136
-2.5 | 0.009 | 0.00773 | -0.041 | 1.137
-2 | 0.081 | 0.00773 | -0.042 | 10.471
-1.5 | 0.154 | 0.00776 | -0.044 | 19.879
-1 | 0.227 | 0.00782 | -0.045 | 29.026
-0.5 | 0.3 | 0.0079 | -0.047 | 37.955
0 | 0.368 | 0.0077 | -0.049 | 47.759
0.5 | 0.439 | 0.00642 | -0.05 | 68.391
1 | 0.51 | 0.00672 | -0.052 | 75.925
1.5 | 0.577 | 0.00705 | -0.053 | 81.792
2 | 0.647 | 0.00742 | -0.055 | 87.128
2.5 | 0.716 | 0.0078 | -0.057 | 91.846
3 | 0.786 | 0.00828 | -0.058 | 94.939
3.5 | 0.855 | 0.00869 | -0.06 | 98.395
4 | 0.923 | 0.00911 | -0.061 | 101.357
4.5 | 0.991 | 0.00959 | -0.063 | 103.354
5 | 1.059 | 0.01013 | -0.064 | 104.515
5.5 | 1.126 | 0.01087 | -0.066 | 103.538
6 | 1.187 | 0.01299 | -0.067 | 91.375
6.5 | 1.247 | 0.01377 | -0.069 | 90.547
7 | 1.304 | 0.01458 | -0.07 | 89.435
7.5 | 1.357 | 0.01542 | -0.072 | 88.004
8 | 1.402 | 0.01634 | -0.073 | 85.818
8.5 | 1.437 | 0.01737 | -0.075 | 82.733
9 | 1.458 | 0.01844 | -0.076 | 79.037
9.5 | 1.457 | 0.01987 | -0.077 | 73.322
10 | 1.416 | 0.02158 | -0.079 | 65.601
10.5 | 1.261 | 0.02374 | -0.08 | 53.13
11 | 0.914 | 0.02714 | -0.081 | 33.691
11.5 | 0.948 | 0.02679 | -0.083 | 35.37
12 | 0.978 | 0.02952 | -0.084 | 33.125
12.5 | 1.005 | 0.03413 | -0.085 | 29.433
13 | 1.041 | 0.03157 | -0.087 | 32.98
13.5 | 1.07 | 0.03496 | -0.088 | 30.611
14 | 1.098 | 0.03911 | -0.089 | 28.079

## 152. Re 20M Mach 0.50 (2)
BIGFOIL.COM POLAR EXPORT
NACA66-520 a=0.0
NACA66-520 a=0.0 |  |  |  | Cl Max: | 1.3582 | at alpha= | 15.5 | deg
XFOIL ncrit=9 |  |  |  | L/D Max: | 135.982 | at alpha= | 2 | deg
Re: | 20000000 |  |  | Cd Min: | 0.153 | at alpha= | 20 | deg
Mach: | 0.5 |  |  | Cl=0 at alpha= | -3.585 | deg
|  |  |  | @ Cl=0.1, Cd= | 0.0056477
|  |  |  | @ Cl=0.4, Cd= | 0.0051972
|  |  |  | @ Cl=0.6, Cd= | 0.0044359
alpha (deg) | Cl | Cd | Cm | Cl/Cd
-15.5 | -0.3171 | 0.11905 | -0.1009 | -2.6636
-15 | -0.3234 | 0.10835 | -0.1075 | -2.9848
-14.5 | -0.3459 | 0.09549 | -0.1157 | -3.6224
-14 | -0.3812 | 0.08076 | -0.1256 | -4.7202
-13.5 | -0.4338 | 0.06218 | -0.14 | -6.9765
-13 | -0.4826 | 0.05076 | -0.1454 | -9.5075
-12.5 | -0.525 | 0.04244 | -0.1455 | -12.3704
-12 | -0.5694 | 0.03525 | -0.142 | -16.1532
-11.5 | -0.6091 | 0.02917 | -0.1359 | -20.881
-11 | -0.6416 | 0.02378 | -0.1279 | -26.9807
-10.5 | -0.6561 | 0.01882 | -0.1198 | -34.8618
-10 | -0.6327 | 0.01463 | -0.114 | -43.2468
-9.5 | -0.5956 | 0.01281 | -0.1084 | -46.4949
-9 | -0.5483 | 0.01177 | -0.1038 | -46.5845
-8.5 | -0.4986 | 0.01092 | -0.0997 | -45.6593
-8 | -0.4453 | 0.01023 | -0.0963 | -43.5288
-7.5 | -0.3969 | 0.00946 | -0.0925 | -41.9556
-7 | -0.3577 | 0.00855 | -0.0874 | -41.8363
-6.5 | -0.3034 | 0.00806 | -0.0848 | -37.6427
-6 | -0.2493 | 0.00762 | -0.0823 | -32.7165
-5.5 | -0.1964 | 0.00721 | -0.0797 | -27.2399
-5 | -0.1428 | 0.00683 | -0.0774 | -20.9078
-4.5 | -0.0893 | 0.00648 | -0.0751 | -13.7809
-4 | -0.0381 | 0.00614 | -0.0725 | -6.2052
-3.5 | 0.0078 | 0.00586 | -0.0688 | 1.3311
-3 | 0.0569 | 0.00574 | -0.0657 | 9.9129
-2.5 | 0.1176 | 0.00561 | -0.065 | 20.9626
-2 | 0.1801 | 0.00546 | -0.0649 | 32.9853
-1.5 | 0.2447 | 0.00532 | -0.0652 | 45.9962
-1 | 0.3099 | 0.00522 | -0.0657 | 59.3678
0 | 0.4282 | 0.00519 | -0.0646 | 82.5048
0.5 | 0.44 | 0.00361 | -0.0556 | 121.8837
1 | 0.4987 | 0.00391 | -0.055 | 127.5448
1.5 | 0.555 | 0.00422 | -0.0538 | 131.5166
2 | 0.6092 | 0.00448 | -0.0521 | 135.9821
2.5 | 0.6388 | 0.00478 | -0.0453 | 133.6402
3 | 0.6592 | 0.00549 | -0.0373 | 120.0729
3.5 | 0.6902 | 0.00624 | -0.0316 | 110.609
4 | 0.7211 | 0.00715 | -0.0262 | 100.8531
4.5 | 0.7487 | 0.00822 | -0.0204 | 91.0827
5 | 0.7584 | 0.00985 | -0.0121 | 76.9949
5.5 | 0.7795 | 0.01125 | -0.0057 | 69.2889
6 | 0.7985 | 0.01284 | 0.0006 | 62.1885
6.5 | 0.8263 | 0.01428 | 0.0055 | 57.8641
7 | 0.8532 | 0.01585 | 0.0103 | 53.8297
7.5 | 0.878 | 0.01757 | 0.0153 | 49.9715
8 | 0.9014 | 0.01943 | 0.0202 | 46.3922
8.5 | 0.9153 | 0.02178 | 0.026 | 42.0248
9 | 0.9274 | 0.02442 | 0.0316 | 37.9771
9.5 | 0.967 | 0.02608 | 0.0341 | 37.0782
10 | 1.0092 | 0.02766 | 0.0364 | 36.4859
10.5 | 1.0481 | 0.02949 | 0.0389 | 35.5409
11 | 1.0886 | 0.03132 | 0.0413 | 34.7573
11.5 | 1.1253 | 0.03346 | 0.0439 | 33.6312
12 | 1.1664 | 0.03545 | 0.0461 | 32.9027
12.5 | 1.2023 | 0.0379 | 0.0486 | 31.723
13 | 1.2367 | 0.04056 | 0.0511 | 30.4906
13.5 | 1.269 | 0.04345 | 0.0536 | 29.206
14 | 1.3018 | 0.04649 | 0.0559 | 28.0017
14.5 | 1.3289 | 0.0501 | 0.0582 | 26.525
15 | 1.3481 | 0.05445 | 0.0603 | 24.7585
15.5 | 1.3582 | 0.05971 | 0.0622 | 22.7466
16 | 1.3504 | 0.06667 | 0.0633 | 20.255
16.5 | 1.3296 | 0.07519 | 0.0631 | 17.6832
17 | 1.2998 | 0.08506 | 0.0612 | 15.281
17.5 | 1.2707 | 0.09548 | 0.058 | 13.3085
18.5 | 1.2105 | 0.11808 | 0.0481 | 10.2515
19 | 1.1845 | 0.12957 | 0.042 | 9.1418
19.5 | 1.1589 | 0.14132 | 0.0352 | 8.2005
20 | 1.1366 | 0.153 | 0.028 | 7.4288