## index
index | Re | Mach | Datasource
1 | 50000 | 0 | JavaFoil+Calcfoil stall+Eppler ext transition
2 | 50000 | 0 | XFOIL ncrit=9
3 | 50000 | 0.1 | JavaFoil+Calcfoil stall+Eppler ext transition
4 | 50000 | 0.1 | XFOIL ncrit=9
5 | 50000 | 0.25 | JavaFoil+Calcfoil stall+Eppler ext transition
6 | 50000 | 0.25 | XFOIL ncrit=9
7 | 50000 | 0.5 | JavaFoil+Calcfoil stall+Eppler ext transition
8 | 50000 | 0.5 | XFOIL ncrit=9
9 | 100000 | 0 | JavaFoil+Calcfoil stall+Eppler ext transition
10 | 100000 | 0 | XFOIL ncrit=9
11 | 100000 | 0.1 | JavaFoil+Calcfoil stall+Eppler ext transition
12 | 100000 | 0.1 | XFOIL ncrit=9
13 | 100000 | 0.25 | JavaFoil+Calcfoil stall+Eppler ext transition
14 | 100000 | 0.25 | XFOIL ncrit=9
15 | 100000 | 0.5 | JavaFoil+Calcfoil stall+Eppler ext transition
16 | 100000 | 0.5 | XFOIL ncrit=9
17 | 250000 | 0 | JavaFoil+Calcfoil stall+Eppler ext transition
18 | 250000 | 0 | XFOIL ncrit=9
19 | 250000 | 0.1 | JavaFoil+Calcfoil stall+Eppler ext transition
20 | 250000 | 0.1 | XFOIL ncrit=9
21 | 250000 | 0.25 | JavaFoil+Calcfoil stall+Eppler ext transition
22 | 250000 | 0.25 | XFOIL ncrit=9
23 | 250000 | 0.5 | JavaFoil+Calcfoil stall+Eppler ext transition
24 | 250000 | 0.5 | XFOIL ncrit=9
25 | 500000 | 0 | JavaFoil+Calcfoil stall+Eppler ext transition
26 | 500000 | 0 | XFOIL ncrit=9
27 | 500000 | 0.1 | JavaFoil+Calcfoil stall+Eppler ext transition
28 | 500000 | 0.1 | XFOIL ncrit=9
29 | 500000 | 0.25 | JavaFoil+Calcfoil stall+Eppler ext transition
30 | 500000 | 0.25 | XFOIL ncrit=9
31 | 500000 | 0.5 | JavaFoil+Calcfoil stall+Eppler ext transition
32 | 500000 | 0.5 | XFOIL ncrit=9
33 | 750000 | 0 | JavaFoil+Calcfoil stall+Eppler ext transition
34 | 750000 | 0 | XFOIL ncrit=9
35 | 750000 | 0.1 | JavaFoil+Calcfoil stall+Eppler ext transition
36 | 750000 | 0.1 | XFOIL ncrit=9
37 | 750000 | 0.25 | JavaFoil+Calcfoil stall+Eppler ext transition
38 | 750000 | 0.25 | XFOIL ncrit=9
39 | 750000 | 0.5 | JavaFoil+Calcfoil stall+Eppler ext transition
40 | 750000 | 0.5 | XFOIL ncrit=9
41 | 1000000 | 0 | JavaFoil+Calcfoil stall+Eppler ext transition
42 | 1000000 | 0 | XFOIL ncrit=9
43 | 1000000 | 0.1 | JavaFoil+Calcfoil stall+Eppler ext transition
44 | 1000000 | 0.1 | XFOIL ncrit=9
45 | 1000000 | 0.25 | JavaFoil+Calcfoil stall+Eppler ext transition
46 | 1000000 | 0.25 | XFOIL ncrit=9
47 | 1000000 | 0.5 | JavaFoil+Calcfoil stall+Eppler ext transition
48 | 1000000 | 0.5 | XFOIL ncrit=9
49 | 2000000 | 0 | JavaFoil+Calcfoil stall+Eppler ext transition
50 | 2000000 | 0 | XFOIL ncrit=9
51 | 2000000 | 0.1 | JavaFoil+Calcfoil stall+Eppler ext transition
52 | 2000000 | 0.1 | XFOIL ncrit=9
53 | 2000000 | 0.25 | JavaFoil+Calcfoil stall+Eppler ext transition
54 | 2000000 | 0.25 | XFOIL ncrit=9
55 | 2000000 | 0.5 | JavaFoil+Calcfoil stall+Eppler ext transition
56 | 2000000 | 0.5 | XFOIL ncrit=9
57 | 3000000 | 0 | JavaFoil+Calcfoil stall+Eppler ext transition
58 | 3000000 | 0 | XFOIL ncrit=9
59 | 3000000 | 0.1 | JavaFoil+Calcfoil stall+Eppler ext transition
60 | 3000000 | 0.1 | XFOIL ncrit=9
61 | 3000000 | 0.25 | JavaFoil+Calcfoil stall+Eppler ext transition
62 | 3000000 | 0.25 | XFOIL ncrit=9
63 | 3000000 | 0.5 | JavaFoil+Calcfoil stall+Eppler ext transition
64 | 3000000 | 0.5 | XFOIL ncrit=9
65 | 4000000 | 0 | JavaFoil+Calcfoil stall+Eppler ext transition
66 | 4000000 | 0 | XFOIL ncrit=9
67 | 4000000 | 0.1 | JavaFoil+Calcfoil stall+Eppler ext transition
68 | 4000000 | 0.1 | XFOIL ncrit=9
69 | 4000000 | 0.25 | JavaFoil+Calcfoil stall+Eppler ext transition
70 | 4000000 | 0.25 | XFOIL ncrit=9
71 | 4000000 | 0.5 | JavaFoil+Calcfoil stall+Eppler ext transition
72 | 4000000 | 0.5 | XFOIL ncrit=9
73 | 5000000 | 0 | JavaFoil+Calcfoil stall+Eppler ext transition
74 | 5000000 | 0 | XFOIL ncrit=9
75 | 5000000 | 0.1 | JavaFoil+Calcfoil stall+Eppler ext transition
76 | 5000000 | 0.1 | XFOIL ncrit=9
77 | 5000000 | 0.25 | JavaFoil+Calcfoil stall+Eppler ext transition
78 | 5000000 | 0.25 | XFOIL ncrit=9
79 | 5000000 | 0.5 | JavaFoil+Calcfoil stall+Eppler ext transition
80 | 5000000 | 0.5 | XFOIL ncrit=9
81 | 6000000 | 0 | JavaFoil+Calcfoil stall+Eppler ext transition
82 | 6000000 | 0 | XFOIL ncrit=9
83 | 6000000 | 0.1 | JavaFoil+Calcfoil stall+Eppler ext transition
84 | 6000000 | 0.1 | XFOIL ncrit=9
85 | 6000000 | 0.25 | JavaFoil+Calcfoil stall+Eppler ext transition
86 | 6000000 | 0.25 | XFOIL ncrit=9
87 | 6000000 | 0.5 | JavaFoil+Calcfoil stall+Eppler ext transition
88 | 6000000 | 0.5 | XFOIL ncrit=9
89 | 7000000 | 0 | JavaFoil+Calcfoil stall+Eppler ext transition
90 | 7000000 | 0 | XFOIL ncrit=9
91 | 7000000 | 0.1 | JavaFoil+Calcfoil stall+Eppler ext transition
92 | 7000000 | 0.1 | XFOIL ncrit=9
93 | 7000000 | 0.25 | JavaFoil+Calcfoil stall+Eppler ext transition
94 | 7000000 | 0.25 | XFOIL ncrit=9
95 | 7000000 | 0.5 | JavaFoil+Calcfoil stall+Eppler ext transition
96 | 7000000 | 0.5 | XFOIL ncrit=9
97 | 8000000 | 0 | JavaFoil+Calcfoil stall+Eppler ext transition
98 | 8000000 | 0 | XFOIL ncrit=9
99 | 8000000 | 0.1 | JavaFoil+Calcfoil stall+Eppler ext transition
100 | 8000000 | 0.1 | XFOIL ncrit=9
101 | 8000000 | 0.25 | JavaFoil+Calcfoil stall+Eppler ext transition
102 | 8000000 | 0.25 | XFOIL ncrit=9
103 | 8000000 | 0.5 | JavaFoil+Calcfoil stall+Eppler ext transition
104 | 8000000 | 0.5 | XFOIL ncrit=9
105 | 10000000 | 0 | JavaFoil+Calcfoil stall+Eppler ext transition
106 | 10000000 | 0 | XFOIL ncrit=9
107 | 10000000 | 0.1 | JavaFoil+Calcfoil stall+Eppler ext transition
108 | 10000000 | 0.1 | XFOIL ncrit=9
109 | 10000000 | 0.25 | JavaFoil+Calcfoil stall+Eppler ext transition
110 | 10000000 | 0.25 | XFOIL ncrit=9
111 | 10000000 | 0.5 | JavaFoil+Calcfoil stall+Eppler ext transition
112 | 10000000 | 0.5 | XFOIL ncrit=9
113 | 12000000 | 0 | JavaFoil+Calcfoil stall+Eppler ext transition
114 | 12000000 | 0 | XFOIL ncrit=9
115 | 12000000 | 0.1 | JavaFoil+Calcfoil stall+Eppler ext transition
116 | 12000000 | 0.1 | XFOIL ncrit=9
117 | 12000000 | 0.25 | JavaFoil+Calcfoil stall+Eppler ext transition
118 | 12000000 | 0.25 | XFOIL ncrit=9
119 | 12000000 | 0.5 | JavaFoil+Calcfoil stall+Eppler ext transition
120 | 12000000 | 0.5 | XFOIL ncrit=9
121 | 14000000 | 0 | JavaFoil+Calcfoil stall+Eppler ext transition
122 | 14000000 | 0 | XFOIL ncrit=9
123 | 14000000 | 0.1 | JavaFoil+Calcfoil stall+Eppler ext transition
124 | 14000000 | 0.1 | XFOIL ncrit=9
125 | 14000000 | 0.25 | JavaFoil+Calcfoil stall+Eppler ext transition
126 | 14000000 | 0.25 | XFOIL ncrit=9
127 | 14000000 | 0.5 | JavaFoil+Calcfoil stall+Eppler ext transition
128 | 14000000 | 0.5 | XFOIL ncrit=9
129 | 16000000 | 0 | JavaFoil+Calcfoil stall+Eppler ext transition
130 | 16000000 | 0 | XFOIL ncrit=9
131 | 16000000 | 0.1 | JavaFoil+Calcfoil stall+Eppler ext transition
132 | 16000000 | 0.1 | XFOIL ncrit=9
133 | 16000000 | 0.25 | JavaFoil+Calcfoil stall+Eppler ext transition
134 | 16000000 | 0.25 | XFOIL ncrit=9
135 | 16000000 | 0.5 | JavaFoil+Calcfoil stall+Eppler ext transition
136 | 16000000 | 0.5 | XFOIL ncrit=9
137 | 18000000 | 0 | JavaFoil+Calcfoil stall+Eppler ext transition
138 | 18000000 | 0 | XFOIL ncrit=9
139 | 18000000 | 0.1 | JavaFoil+Calcfoil stall+Eppler ext transition
140 | 18000000 | 0.1 | XFOIL ncrit=9
141 | 18000000 | 0.25 | JavaFoil+Calcfoil stall+Eppler ext transition
142 | 18000000 | 0.25 | XFOIL ncrit=9
143 | 18000000 | 0.5 | JavaFoil+Calcfoil stall+Eppler ext transition
144 | 18000000 | 0.5 | XFOIL ncrit=9
145 | 20000000 | 0 | JavaFoil+Calcfoil stall+Eppler ext transition
146 | 20000000 | 0 | XFOIL ncrit=9
147 | 20000000 | 0.1 | JavaFoil+Calcfoil stall+Eppler ext transition
148 | 20000000 | 0.1 | XFOIL ncrit=9
149 | 20000000 | 0.25 | JavaFoil+Calcfoil stall+Eppler ext transition
150 | 20000000 | 0.25 | XFOIL ncrit=9
151 | 20000000 | 0.5 | JavaFoil+Calcfoil stall+Eppler ext transition
152 | 20000000 | 0.5 | XFOIL ncrit=9

## 1. Re 50k Mach 0.00 (1)
BIGFOIL.COM POLAR EXPORT
NACA64-519 a=0.0
NACA64-519 a=0.0 |  |  |  | Cl Max: | 1.548 | at alpha= | 12.5 | deg
JavaFoil+Calcfoil stall+Eppler ext transition |  |  |  | L/D Max: | 30.893 | at alpha= | 9.5 | deg
Re: | 50000 |  |  | Cd Min: | 0.02104 | at alpha= | -0.5 | deg
Mach: | 0 |  |  | Cl=0 at alpha= | -2.5242 | deg
|  |  |  | @ Cl=0.1, Cd= | 0.021432
|  |  |  | @ Cl=0.4, Cd= | 0.024681
|  |  |  | @ Cl=0.6, Cd= | 0.027012
alpha (deg) | Cl | Cd | Cm | Cl/Cd
-20 | -0.757 | 0.28941 | -0.002 | -2.617
-19.5 | -0.775 | 0.25792 | -0.003 | -3.004
-19 | -0.791 | 0.25802 | -0.002 | -3.065
-18.5 | -0.806 | 0.24096 | -0.002 | -3.345
-18 | -0.82 | 0.22345 |  | -3.669
-17.5 | -0.832 | 0.19564 | -0.003 | -4.252
-17 | -0.842 | 0.18611 | -0.003 | -4.525
-16.5 | -0.85 | 0.17537 | -0.003 | -4.848
-16 | -0.856 | 0.16209 | -0.003 | -5.28
-15.5 | -0.859 | 0.15194 | -0.003 | -5.653
-15 | -0.859 | 0.15022 |  | -5.719
-14.5 | -0.856 | 0.13838 |  | -6.187
-14 | -0.85 | 0.13102 |  | -6.489
-13.5 | -0.841 | 0.11691 | -0.003 | -7.193
-13 | -0.828 | 0.11351 |  | -7.295
-12.5 | -0.812 | 0.10657 |  | -7.619
-12 | -0.792 | 0.09937 |  | -7.973
-11.5 | -0.769 | 0.08999 | -0.004 | -8.549
-11 | -0.743 | 0.08438 | -0.005 | -8.805
-10.5 | -0.714 | 0.0789 | -0.005 | -9.044
-10 | -0.681 | 0.07414 | -0.005 | -9.188
-9.5 | -0.646 | 0.06948 | -0.006 | -9.298
-9 | -0.608 | 0.06608 | -0.005 | -9.205
-8.5 | -0.568 | 0.06206 | -0.006 | -9.159
-8 | -0.527 | 0.05851 | -0.006 | -9
-7.5 | -0.576 | 0.0267 | -0.025 | -21.575
-7 | -0.523 | 0.02538 | -0.025 | -20.624
-6.5 | -0.392 | 0.05323 | -0.013 | -7.364
-6 | -0.344 | 0.05054 | -0.014 | -6.81
-5.5 | -0.296 | 0.04784 | -0.014 | -6.184
-5 | -0.247 | 0.04565 | -0.015 | -5.413
-4.5 | -0.198 | 0.04371 | -0.015 | -4.526
-4 | -0.18 | 0.02186 | -0.029 | -8.214
-3.5 | -0.119 | 0.02152 | -0.03 | -5.549
-3 | -0.059 | 0.02123 | -0.031 | -2.761
-2.5 | 0.003 | 0.02197 | -0.03 | 0.122
-2 | 0.062 | 0.0216 | -0.031 | 2.884
-1.5 | 0.123 | 0.02133 | -0.031 | 5.744
-1 | 0.183 | 0.02116 | -0.032 | 8.666
-0.5 | 0.245 | 0.02104 | -0.033 | 11.63
0 | 0.293 | 0.02381 | -0.034 | 12.299
0.5 | 0.35 | 0.02426 | -0.034 | 14.423
1 | 0.407 | 0.02474 | -0.035 | 16.434
1.5 | 0.463 | 0.02531 | -0.036 | 18.288
2 | 0.519 | 0.0259 | -0.036 | 20.053
2.5 | 0.572 | 0.02662 | -0.037 | 21.493
3 | 0.627 | 0.02739 | -0.038 | 22.894
3.5 | 0.682 | 0.0281 | -0.038 | 24.28
4 | 0.737 | 0.02905 | -0.039 | 25.358
4.5 | 0.791 | 0.03003 | -0.039 | 26.334
5 | 0.845 | 0.03118 | -0.04 | 27.095
5.5 | 0.898 | 0.0323 | -0.041 | 27.815
6 | 0.951 | 0.03362 | -0.041 | 28.297
6.5 | 1.003 | 0.03506 | -0.042 | 28.616
7 | 1.055 | 0.0366 | -0.042 | 28.821
7.5 | 1.105 | 0.03823 | -0.043 | 28.896
8 | 1.155 | 0.03976 | -0.043 | 29.05
8.5 | 1.204 | 0.04157 | -0.044 | 28.953
9 | 1.252 | 0.04328 | -0.045 | 28.937
9.5 | 1.321 | 0.04277 | -0.047 | 30.893
10 | 1.369 | 0.04479 | -0.048 | 30.572
10.5 | 1.421 | 0.04907 | -0.049 | 28.954
11 | 1.458 | 0.05187 | -0.049 | 28.107
11.5 | 1.492 | 0.05485 | -0.05 | 27.2
12 | 1.523 | 0.05814 | -0.05 | 26.189
12.5 | 1.548 | 0.06206 | -0.05 | 24.947
13 | 1.387 | 0.1058 | -0.026 | 13.113
13.5 | 1.409 | 0.11259 | -0.025 | 12.515
14 | 1.425 | 0.12101 | -0.024 | 11.774
14.5 | 1.438 | 0.1296 | -0.024 | 11.094
15 | 1.448 | 0.13809 | -0.024 | 10.483
15.5 | 1.454 | 0.14547 | -0.024 | 9.993
16 | 1.457 | 0.15555 | -0.023 | 9.363
16.5 | 1.456 | 0.16632 | -0.024 | 8.756
17 | 1.453 | 0.17757 | -0.024 | 8.181
17.5 | 1.44 | 0.1889 | -0.023 | 7.622

## 2. Re 50k Mach 0.00 (2)
BIGFOIL.COM POLAR EXPORT
NACA64-519 a=0.0
NACA64-519 a=0.0 |  |  |  | Cl Max: | 0.8196 | at alpha= | 20 | deg
XFOIL ncrit=9 |  |  |  | L/D Max: | 4.0232 | at alpha= | 10.5 | deg
Re: | 50000 |  |  | Cd Min: | 0.23766 | at alpha= | 20 | deg
Mach: | 0 |  |  | Cl=0 at alpha= | 1.9248 | deg
|  |  |  | @ Cl=0.1, Cd= | 0.071146
|  |  |  | @ Cl=0.4, Cd= | 0.10721
|  |  |  | @ Cl=0.6, Cd= | 0.15358
alpha (deg) | Cl | Cd | Cm | Cl/Cd
-13.5 | -0.3017 | 0.14274 | -0.031 | -2.1136
-13 | -0.2783 | 0.13612 | -0.0335 | -2.0445
-12.5 | -0.2522 | 0.12999 | -0.0354 | -1.9401
-12 | -0.2525 | 0.12713 | -0.0341 | -1.9862
-11 | -0.3283 | 0.12928 | -0.0199 | -2.5394
-10.5 | -0.3603 | 0.12909 | -0.0144 | -2.7911
-9.5 | -0.729 | 0.07704 | -0.045 | -9.4626
-9 | -0.7241 | 0.06911 | -0.0455 | -10.4775
-8.5 | -0.7378 | 0.06246 | -0.0428 | -11.8124
-8 | -0.7373 | 0.05699 | -0.0395 | -12.9374
-7.5 | -0.724 | 0.05349 | -0.0357 | -13.5352
-7 | -0.6758 | 0.04986 | -0.0369 | -13.554
-6.5 | -0.649 | 0.04767 | -0.0339 | -13.6144
-6 | -0.6121 | 0.04593 | -0.0321 | -13.3268
-5.5 | -0.5537 | 0.04469 | -0.0334 | -12.3898
-5 | -0.5204 | 0.04388 | -0.0305 | -11.8596
-4.5 | -0.6623 | 0.04029 | -0.0008 | -16.4383
-4 | -0.6264 | 0.0393 | 0.0017 | -15.9389
-3.5 | -0.5966 | 0.03782 | 0.0043 | -15.7747
-3 | -0.5933 | 0.03673 | 0.016 | -16.153
-2.5 | -0.5941 | 0.04034 | 0.0335 | -14.7273
-2 | -0.5833 | 0.04266 | 0.0462 | -13.6732
-1.5 | -0.3408 | 0.05611 | 0.0226 | -6.0738
-1 | -0.2999 | 0.05623 | 0.0192 | -5.3335
-0.5 | -0.2577 | 0.05669 | 0.0153 | -4.5458
0 | -0.208 | 0.05768 | 0.0098 | -3.6061
0.5 | -0.147 | 0.05948 | 0.0016 | -2.4714
1 | -0.0654 | 0.06253 | -0.0109 | -1.0459
1.5 | -0.0192 | 0.06392 | -0.0158 | -0.30038
2 | 0.0034 | 0.06465 | -0.016 | 0.052591
2.5 | 0.0229 | 0.066 | -0.0155 | 0.34697
3 | 0.0102 | 0.06427 | -0.009 | 0.15871
3.5 | 0.0363 | 0.06606 | -0.0089 | 0.5495
4 | 0.082 | 0.06986 | -0.0119 | 1.1738
4.5 | 0.1086 | 0.07176 | -0.0119 | 1.5134
5 | 0.1413 | 0.07444 | -0.0127 | 1.8982
5.5 | 0.1782 | 0.07787 | -0.0142 | 2.2884
6 | 0.2154 | 0.08163 | -0.0157 | 2.6387
7 | 0.2911 | 0.09017 | -0.019 | 3.2283
7.5 | 0.3289 | 0.09501 | -0.0208 | 3.4617
8 | 0.3643 | 0.10012 | -0.0224 | 3.6386
8.5 | 0.373 | 0.10259 | -0.0214 | 3.6358
9 | 0.3972 | 0.10675 | -0.0222 | 3.7208
9.5 | 0.4264 | 0.11159 | -0.0235 | 3.8211
10 | 0.4599 | 0.11713 | -0.0252 | 3.9264
10.5 | 0.4986 | 0.12393 | -0.0273 | 4.0232
11 | 0.5003 | 0.12733 | -0.0274 | 3.9292
11.5 | 0.5185 | 0.13217 | -0.0285 | 3.923
12 | 0.5453 | 0.13795 | -0.0302 | 3.9529
13 | 0.5943 | 0.15081 | -0.034 | 3.9407
13.5 | 0.6053 | 0.15615 | -0.0358 | 3.8764
14 | 0.6182 | 0.16167 | -0.0379 | 3.8238
14.5 | 0.6341 | 0.16742 | -0.0401 | 3.7875
15 | 0.6552 | 0.17356 | -0.0423 | 3.7751
15.5 | 0.6931 | 0.1824 | -0.0443 | 3.7999
16 | 0.696 | 0.18703 | -0.0471 | 3.7213
16.5 | 0.7064 | 0.1922 | -0.0499 | 3.6753
17 | 0.7463 | 0.20174 | -0.0512 | 3.6993
17.5 | 0.7544 | 0.20736 | -0.0544 | 3.6381
18 | 0.7681 | 0.21377 | -0.0575 | 3.5931
18.5 | 0.789 | 0.22147 | -0.0602 | 3.5626
19 | 0.809 | 0.22873 | -0.063 | 3.5369
19.5 | 0.8079 | 0.23149 | -0.0678 | 3.49
20 | 0.8196 | 0.23766 | -0.072 | 3.4486

## 3. Re 50k Mach 0.10 (1)
BIGFOIL.COM POLAR EXPORT
NACA64-519 a=0.0
NACA64-519 a=0.0 |  |  |  | Cl Max: | 1.55 | at alpha= | 12.5 | deg
JavaFoil+Calcfoil stall+Eppler ext transition |  |  |  | L/D Max: | 30.721 | at alpha= | 9.5 | deg
Re: | 50000 |  |  | Cd Min: | 0.02114 | at alpha= | -0.5 | deg
Mach: | 0.1 |  |  | Cl=0 at alpha= | -2.5242 | deg
|  |  |  | @ Cl=0.1, Cd= | 0.021557
|  |  |  | @ Cl=0.4, Cd= | 0.024801
|  |  |  | @ Cl=0.6, Cd= | 0.027011
alpha (deg) | Cl | Cd | Cm | Cl/Cd
-19.5 | -0.727 | 0.28544 | -0.002 | -2.548
-19 | -0.747 | 0.27252 | -0.002 | -2.741
-18.5 | -0.766 | 0.25318 | -0.002 | -3.024
-18 | -0.783 | 0.23603 | -0.002 | -3.317
-17.5 | -0.799 | 0.21831 |  | -3.658
-17 | -0.812 | 0.19063 | -0.003 | -4.262
-16.5 | -0.824 | 0.18073 | -0.003 | -4.559
-16 | -0.833 | 0.16701 | -0.003 | -4.988
-15.5 | -0.839 | 0.15623 | -0.003 | -5.372
-15 | -0.842 | 0.15214 |  | -5.537
-14.5 | -0.843 | 0.14054 |  | -5.995
-14 | -0.839 | 0.13255 |  | -6.331
-13.5 | -0.832 | 0.11913 | -0.003 | -6.986
-13 | -0.822 | 0.11432 |  | -7.186
-12.5 | -0.807 | 0.10739 |  | -7.517
-12 | -0.789 | 0.09959 |  | -7.925
-11.5 | -0.768 | 0.09317 |  | -8.238
-11 | -0.742 | 0.08495 | -0.005 | -8.74
-10.5 | -0.714 | 0.07954 | -0.005 | -8.975
-10 | -0.682 | 0.07428 | -0.005 | -9.183
-9.5 | -0.647 | 0.0695 | -0.006 | -9.317
-9 | -0.61 | 0.06637 | -0.005 | -9.193
-8.5 | -0.57 | 0.06228 | -0.006 | -9.159
-8 | -0.529 | 0.05864 | -0.006 | -9.014
-7.5 | -0.578 | 0.02692 | -0.025 | -21.474
-7 | -0.525 | 0.02556 | -0.025 | -20.553
-6.5 | -0.394 | 0.05352 | -0.013 | -7.358
-6 | -0.346 | 0.05054 | -0.014 | -6.84
-5.5 | -0.297 | 0.04793 | -0.014 | -6.203
-5 | -0.248 | 0.04568 | -0.015 | -5.434
-4.5 | -0.199 | 0.04381 | -0.015 | -4.537
-4 | -0.18 | 0.02195 | -0.029 | -8.215
-3.5 | -0.12 | 0.0216 | -0.03 | -5.551
-3 | -0.059 | 0.02131 | -0.031 | -2.763
-2.5 | 0.003 | 0.02211 | -0.03 | 0.122
-2 | 0.063 | 0.02173 | -0.031 | 2.879
-1.5 | 0.123 | 0.02145 | -0.032 | 5.737
-1 | 0.184 | 0.02124 | -0.032 | 8.669
-0.5 | 0.246 | 0.02114 | -0.033 | 11.632
0 | 0.294 | 0.02389 | -0.034 | 12.317
0.5 | 0.352 | 0.02433 | -0.034 | 14.45
1 | 0.408 | 0.02488 | -0.035 | 16.412
1.5 | 0.465 | 0.02542 | -0.036 | 18.296
2 | 0.522 | 0.02604 | -0.037 | 20.025
2.5 | 0.575 | 0.02662 | -0.037 | 21.584
3 | 0.63 | 0.02748 | -0.038 | 22.932
3.5 | 0.685 | 0.02834 | -0.039 | 24.176
4 | 0.74 | 0.02915 | -0.039 | 25.385
4.5 | 0.795 | 0.03016 | -0.04 | 26.353
5 | 0.849 | 0.03131 | -0.04 | 27.109
5.5 | 0.902 | 0.03252 | -0.041 | 27.743
6 | 0.955 | 0.03388 | -0.041 | 28.199
6.5 | 1.008 | 0.03532 | -0.042 | 28.542
7 | 1.059 | 0.03688 | -0.042 | 28.72
7.5 | 1.11 | 0.03851 | -0.043 | 28.821
8 | 1.16 | 0.04007 | -0.044 | 28.952
8.5 | 1.209 | 0.04188 | -0.044 | 28.86
9 | 1.262 | 0.04308 | -0.045 | 29.293
9.5 | 1.327 | 0.04318 | -0.047 | 30.721
10 | 1.375 | 0.04524 | -0.048 | 30.385
10.5 | 1.425 | 0.04962 | -0.049 | 28.721
11 | 1.462 | 0.0525 | -0.049 | 27.842
11.5 | 1.495 | 0.05558 | -0.05 | 26.9
12 | 1.525 | 0.05899 | -0.05 | 25.845
12.5 | 1.55 | 0.06293 | -0.051 | 24.628
13 | 1.389 | 0.10645 | -0.026 | 13.044
13.5 | 1.409 | 0.11447 | -0.025 | 12.308
14 | 1.424 | 0.12254 | -0.025 | 11.616
14.5 | 1.435 | 0.13018 | -0.024 | 11.02
15 | 1.442 | 0.13947 | -0.024 | 10.339
15.5 | 1.446 | 0.14819 | -0.023 | 9.757
16 | 1.446 | 0.15708 | -0.023 | 9.208
16.5 | 1.443 | 0.16696 | -0.023 | 8.643
17 | 1.436 | 0.18244 | -0.023 | 7.874
17.5 | 1.42 | 0.19427 | -0.022 | 7.308

## 4. Re 50k Mach 0.10 (2)
BIGFOIL.COM POLAR EXPORT
NACA64-519 a=0.0
NACA64-519 a=0.0 |  |  |  | Cl Max: | 0.8218 | at alpha= | 20 | deg
XFOIL ncrit=9 |  |  |  | L/D Max: | 3.9877 | at alpha= | 12.5 | deg
Re: | 50000 |  |  | Cd Min: | 0.23859 | at alpha= | 20 | deg
Mach: | 0.1 |  |  | Cl=0 at alpha= | 1.8584 | deg
|  |  |  | @ Cl=0.1, Cd= | 0.071385
|  |  |  | @ Cl=0.4, Cd= | 0.10759
|  |  |  | @ Cl=0.6, Cd= | 0.15538
alpha (deg) | Cl | Cd | Cm | Cl/Cd
-13.5 | -0.2969 | 0.14283 | -0.0315 | -2.0787
-13 | -0.2742 | 0.13635 | -0.0341 | -2.011
-12.5 | -0.2498 | 0.13045 | -0.0359 | -1.9149
-12 | -0.2554 | 0.12826 | -0.0336 | -1.9913
-11.5 | -0.2955 | 0.12984 | -0.026 | -2.2759
-11 | -0.3312 | 0.13041 | -0.0196 | -2.5397
-10.5 | -0.3545 | 0.12926 | -0.0157 | -2.7425
-10 | -0.5864 | 0.08899 | -0.0484 | -6.5895
-9.5 | -0.7114 | 0.07783 | -0.0473 | -9.1404
-9 | -0.7123 | 0.07004 | -0.0474 | -10.1699
-8.5 | -0.7306 | 0.06347 | -0.0443 | -11.511
-8 | -0.7296 | 0.0577 | -0.0417 | -12.6447
-7.5 | -0.7246 | 0.05419 | -0.0367 | -13.3715
-7 | -0.6793 | 0.05052 | -0.0374 | -13.4462
-6.5 | -0.6532 | 0.04823 | -0.0344 | -13.5434
-6 | -0.6149 | 0.04639 | -0.0328 | -13.255
-5.5 | -0.561 | 0.04506 | -0.0333 | -12.4501
-5 | -0.5264 | 0.04424 | -0.0306 | -11.8987
-4.5 | -0.6675 | 0.04063 | -0.001 | -16.4287
-4 | -0.6309 | 0.03962 | 0.0015 | -15.9238
-3.5 | -0.6005 | 0.03825 | 0.0042 | -15.6993
-3 | -0.5919 | 0.03641 | 0.0134 | -16.2565
-2.5 | -0.5947 | 0.04027 | 0.032 | -14.7678
-2 | -0.5844 | 0.04278 | 0.0453 | -13.6606
-1.5 | -0.3395 | 0.0565 | 0.0221 | -6.0088
-1 | -0.3018 | 0.05653 | 0.0194 | -5.3388
-0.5 | -0.2615 | 0.05692 | 0.0159 | -4.5942
0 | -0.2124 | 0.05788 | 0.0105 | -3.6697
0.5 | -0.1528 | 0.05957 | 0.0027 | -2.565
1 | -0.0627 | 0.06292 | -0.0114 | -0.9965
1.5 | -0.0162 | 0.06446 | -0.0164 | -0.25132
2 | 0.0064 | 0.06518 | -0.0165 | 0.09819
2.5 | 0.0244 | 0.06647 | -0.0157 | 0.36708
3 | 0.0136 | 0.06487 | -0.0095 | 0.20965
3.5 | 0.0373 | 0.06658 | -0.009 | 0.56023
4 | 0.0803 | 0.0702 | -0.0116 | 1.1439
4.5 | 0.1034 | 0.07159 | -0.0111 | 1.4443
5 | 0.1395 | 0.07462 | -0.0124 | 1.8695
5.5 | 0.1776 | 0.07816 | -0.014 | 2.2723
6 | 0.2155 | 0.08201 | -0.0156 | 2.6277
6.5 | 0.2537 | 0.08617 | -0.0173 | 2.9442
7.5 | 0.3319 | 0.09587 | -0.021 | 3.462
8 | 0.3531 | 0.09949 | -0.0212 | 3.5491
8.5 | 0.3696 | 0.10265 | -0.021 | 3.6006
9 | 0.397 | 0.1071 | -0.022 | 3.7068
9.5 | 0.4279 | 0.11212 | -0.0235 | 3.8164
10 | 0.4635 | 0.11798 | -0.0254 | 3.9286
10.5 | 0.4907 | 0.12378 | -0.0268 | 3.9643
11 | 0.4968 | 0.12745 | -0.0271 | 3.898
11.5 | 0.5193 | 0.13264 | -0.0285 | 3.9151
12.5 | 0.5826 | 0.1461 | -0.0324 | 3.9877
13 | 0.5903 | 0.15101 | -0.0339 | 3.909
13.5 | 0.6022 | 0.15637 | -0.0358 | 3.8511
14 | 0.617 | 0.16204 | -0.038 | 3.8077
14.5 | 0.6348 | 0.16795 | -0.0402 | 3.7797
15 | 0.6579 | 0.17432 | -0.0424 | 3.7741
15.5 | 0.6907 | 0.18274 | -0.0446 | 3.7797
16 | 0.6944 | 0.18737 | -0.0474 | 3.706
16.5 | 0.7082 | 0.19287 | -0.0501 | 3.6719
17 | 0.7449 | 0.20218 | -0.0516 | 3.6843
17.5 | 0.7536 | 0.20784 | -0.0549 | 3.6259
18 | 0.7679 | 0.21431 | -0.058 | 3.5831
18.5 | 0.7892 | 0.22207 | -0.0607 | 3.5538
19 | 0.8139 | 0.23065 | -0.0632 | 3.5287
19.5 | 0.8104 | 0.23245 | -0.0683 | 3.4863
20 | 0.8218 | 0.23859 | -0.0725 | 3.4444

## 5. Re 50k Mach 0.25 (1)
BIGFOIL.COM POLAR EXPORT
NACA64-519 a=0.0
NACA64-519 a=0.0 |  |  |  | Cl Max: | 1.53 | at alpha= | 12 | deg
JavaFoil+Calcfoil stall+Eppler ext transition |  |  |  | L/D Max: | 30.016 | at alpha= | 9 | deg
Re: | 50000 |  |  | Cd Min: | 0.02169 | at alpha= | -0.5 | deg
Mach: | 0.25 |  |  | Cl=0 at alpha= | -2.5238 | deg
|  |  |  | @ Cl=0.1, Cd= | 0.022136
|  |  |  | @ Cl=0.4, Cd= | 0.025356
|  |  |  | @ Cl=0.6, Cd= | 0.027675
alpha (deg) | Cl | Cd | Cm | Cl/Cd
-17.5 | -0.493 | 0.31459 | -0.004 | -1.566
-17 | -0.542 | 0.27238 | -0.004 | -1.99
-16.5 | -0.587 | 0.24374 | -0.004 | -2.41
-16 | -0.629 | 0.22226 | -0.004 | -2.828
-15.5 | -0.665 | 0.20086 | -0.004 | -3.31
-15 | -0.696 | 0.18117 | -0.004 | -3.842
-14.5 | -0.722 | 0.1628 | -0.004 | -4.434
-14 | -0.742 | 0.1482 | -0.004 | -5.004
-13.5 | -0.755 | 0.14058 |  | -5.373
-13 | -0.763 | 0.12837 |  | -5.943
-12.5 | -0.764 | 0.11789 |  | -6.482
-12 | -0.759 | 0.10825 |  | -7.014
-11.5 | -0.749 | 0.09642 | -0.003 | -7.764
-11 | -0.732 | 0.09221 |  | -7.94
-10.5 | -0.711 | 0.08277 | -0.004 | -8.585
-10 | -0.684 | 0.07706 | -0.005 | -8.877
-9.5 | -0.653 | 0.07289 | -0.003 | -8.96
-9 | -0.618 | 0.06689 | -0.006 | -9.246
-8.5 | -0.58 | 0.06375 | -0.005 | -9.102
-8 | -0.539 | 0.05974 | -0.006 | -9.027
-7.5 | -0.496 | 0.05602 | -0.007 | -8.85
-7 | -0.535 | 0.02672 | -0.026 | -20.031
-6.5 | -0.48 | 0.02547 | -0.027 | -18.858
-6 | -0.354 | 0.05127 | -0.014 | -6.912
-5.5 | -0.305 | 0.0487 | -0.014 | -6.259
-5 | -0.255 | 0.04639 | -0.015 | -5.49
-4.5 | -0.204 | 0.04429 | -0.015 | -4.606
-4 | -0.185 | 0.02243 | -0.03 | -8.228
-3.5 | -0.123 | 0.02209 | -0.031 | -5.559
-3 | -0.06 | 0.02177 | -0.032 | -2.769
-2.5 | 0.003 | 0.02271 | -0.031 | 0.122
-2 | 0.064 | 0.02231 | -0.031 | 2.871
-1.5 | 0.126 | 0.02201 | -0.032 | 5.723
-1 | 0.189 | 0.0218 | -0.033 | 8.647
-0.5 | 0.252 | 0.02169 | -0.034 | 11.604
0 | 0.302 | 0.0245 | -0.034 | 12.31
0.5 | 0.36 | 0.02497 | -0.035 | 14.436
1 | 0.419 | 0.02554 | -0.036 | 16.393
1.5 | 0.477 | 0.0261 | -0.037 | 18.278
2 | 0.535 | 0.02677 | -0.037 | 19.978
2.5 | 0.589 | 0.02755 | -0.038 | 21.379
3 | 0.646 | 0.0282 | -0.039 | 22.898
3.5 | 0.702 | 0.0292 | -0.04 | 24.056
4 | 0.758 | 0.03013 | -0.04 | 25.172
4.5 | 0.814 | 0.03121 | -0.041 | 26.095
5 | 0.87 | 0.03237 | -0.041 | 26.872
5.5 | 0.925 | 0.03373 | -0.042 | 27.408
6 | 0.979 | 0.03519 | -0.042 | 27.819
6.5 | 1.033 | 0.03667 | -0.043 | 28.166
7 | 1.085 | 0.03841 | -0.043 | 28.238
7.5 | 1.137 | 0.04001 | -0.044 | 28.419
8 | 1.188 | 0.04174 | -0.045 | 28.455
8.5 | 1.237 | 0.04372 | -0.045 | 28.289
9 | 1.305 | 0.04349 | -0.047 | 30.016
9.5 | 1.355 | 0.04556 | -0.048 | 29.742
10 | 1.41 | 0.05021 | -0.05 | 28.079
10.5 | 1.447 | 0.05322 | -0.05 | 27.187
11 | 1.48 | 0.05648 | -0.051 | 26.201
11.5 | 1.508 | 0.06017 | -0.051 | 25.067
12 | 1.53 | 0.06451 | -0.051 | 23.709
12.5 | 1.369 | 0.10508 | -0.026 | 13.032
13 | 1.386 | 0.11304 | -0.025 | 12.259
13.5 | 1.397 | 0.12058 | -0.025 | 11.588
14 | 1.4 | 0.13092 | -0.024 | 10.696
14.5 | 1.398 | 0.14049 | -0.024 | 9.952
15 | 1.389 | 0.15085 | -0.023 | 9.21
15.5 | 1.375 | 0.16538 | -0.023 | 8.315
16 | 1.354 | 0.17578 | -0.023 | 7.705
16.5 | 1.327 | 0.19411 | -0.022 | 6.839
17 | 1.294 | 0.20537 | -0.021 | 6.303

## 6. Re 50k Mach 0.25 (2)
BIGFOIL.COM POLAR EXPORT
NACA64-519 a=0.0
NACA64-519 a=0.0 |  |  |  | Cl Max: | 0.8349 | at alpha= | 20 | deg
XFOIL ncrit=9 |  |  |  | L/D Max: | 3.9401 | at alpha= | 11.5 | deg
Re: | 50000 |  |  | Cd Min: | 0.24389 | at alpha= | 20 | deg
Mach: | 0.25 |  |  | Cl=0 at alpha= | 1.4964 | deg
|  |  |  | @ Cl=0.1, Cd= | 0.073176
|  |  |  | @ Cl=0.4, Cd= | 0.10932
|  |  |  | @ Cl=0.6, Cd= | 0.15858
alpha (deg) | Cl | Cd | Cm | Cl/Cd
-13 | -0.2551 | 0.13796 | -0.0371 | -1.8491
-12.5 | -0.2439 | 0.13378 | -0.0375 | -1.8231
-12 | -0.277 | 0.13498 | -0.0309 | -2.0522
-11 | -0.3428 | 0.13626 | -0.0188 | -2.5158
-10.5 | -0.3165 | 0.12937 | -0.0245 | -2.4465
-10 | -0.5023 | 0.09394 | -0.0559 | -5.347
-9.5 | -0.6325 | 0.08171 | -0.0586 | -7.7408
-9 | -0.6338 | 0.07384 | -0.0596 | -8.5834
-8.5 | -0.6705 | 0.06779 | -0.0553 | -9.8908
-8 | -0.7038 | 0.06267 | -0.0487 | -11.2303
-7.5 | -0.7034 | 0.05777 | -0.0452 | -12.1759
-7 | -0.6939 | 0.05436 | -0.0405 | -12.7649
-6.5 | -0.664 | 0.05142 | -0.0385 | -12.9133
-6 | -0.6277 | 0.04911 | -0.0366 | -12.7815
-5.5 | -0.5965 | 0.04741 | -0.0335 | -12.5817
-5 | -0.5601 | 0.04631 | -0.031 | -12.0946
-4.5 | -0.5237 | 0.04558 | -0.0282 | -11.4897
-4 | -0.6561 | 0.0415 | 0.0001 | -15.8096
-3.5 | -0.6214 | 0.04037 | 0.003 | -15.3926
-3 | -0.5919 | 0.03833 | 0.0055 | -15.4422
-2.5 | -0.5958 | 0.03945 | 0.0222 | -15.1027
-2 | -0.5925 | 0.04289 | 0.0394 | -13.8144
-1.5 | -0.3559 | 0.05801 | 0.0237 | -6.1351
-1 | -0.3201 | 0.05804 | 0.0218 | -5.5152
-0.5 | -0.2881 | 0.05812 | 0.0202 | -4.957
0 | -0.2403 | 0.05898 | 0.0154 | -4.0743
0.5 | -0.1752 | 0.0608 | 0.0067 | -2.8816
1 | -0.068 | 0.0651 | -0.0104 | -1.0445
1.5 | 0.0005 | 0.06782 | -0.0195 | 0.0073725
2 | 0.0241 | 0.06843 | -0.0196 | 0.35218
2.5 | 0.0288 | 0.06824 | -0.0162 | 0.42204
3.5 | 0.0346 | 0.06861 | -0.0084 | 0.5043
4 | 0.055 | 0.06964 | -0.0073 | 0.78978
4.5 | 0.0944 | 0.07269 | -0.0093 | 1.2987
5 | 0.1361 | 0.07631 | -0.0115 | 1.7835
5.5 | 0.1791 | 0.08042 | -0.0138 | 2.2271
6 | 0.2215 | 0.08492 | -0.016 | 2.6083
6.5 | 0.263 | 0.0898 | -0.0181 | 2.9287
7 | 0.279 | 0.09206 | -0.0173 | 3.0306
7.5 | 0.3042 | 0.09552 | -0.0177 | 3.1847
8 | 0.3352 | 0.09981 | -0.0188 | 3.3584
8.5 | 0.3684 | 0.10461 | -0.0203 | 3.5217
9 | 0.4054 | 0.11012 | -0.0222 | 3.6814
9.5 | 0.4429 | 0.11643 | -0.0243 | 3.804
10 | 0.4502 | 0.11975 | -0.0242 | 3.7595
10.5 | 0.4694 | 0.12425 | -0.0251 | 3.7779
11 | 0.4992 | 0.12988 | -0.0268 | 3.8435
11.5 | 0.5422 | 0.13761 | -0.0293 | 3.9401
12 | 0.5504 | 0.14217 | -0.0304 | 3.8714
12.5 | 0.5617 | 0.14707 | -0.032 | 3.8193
13 | 0.5793 | 0.15264 | -0.0339 | 3.7952
13.5 | 0.6002 | 0.15864 | -0.0361 | 3.7834
14 | 0.6228 | 0.16501 | -0.0384 | 3.7743
14.5 | 0.6512 | 0.1723 | -0.0407 | 3.7795
15 | 0.6735 | 0.17958 | -0.0432 | 3.7504
15.5 | 0.6815 | 0.18463 | -0.046 | 3.6912
16 | 0.6956 | 0.19014 | -0.0488 | 3.6584
16.5 | 0.7328 | 0.19943 | -0.0506 | 3.6745
17 | 0.7406 | 0.20477 | -0.054 | 3.6167
17.5 | 0.7532 | 0.2108 | -0.0574 | 3.5731
18 | 0.7704 | 0.21768 | -0.0607 | 3.5391
18.5 | 0.7933 | 0.22577 | -0.0636 | 3.5138
19 | 0.8205 | 0.23508 | -0.0662 | 3.4903
19.5 | 0.8236 | 0.23783 | -0.071 | 3.463
20 | 0.8349 | 0.24389 | -0.0756 | 3.4233

## 7. Re 50k Mach 0.50 (1)
BIGFOIL.COM POLAR EXPORT
NACA64-519 a=0.0
NACA64-519 a=0.0 |  |  |  | Cl Max: | 1.448 | at alpha= | 10 | deg
JavaFoil+Calcfoil stall+Eppler ext transition |  |  |  | L/D Max: | 26.641 | at alpha= | 8 | deg
Re: | 50000 |  |  | Cd Min: | 0.0236 | at alpha= | -2.5 | deg
Mach: | 0.5 |  |  | Cl=0 at alpha= | -2.5217 | deg
|  |  |  | @ Cl=0.1, Cd= | 0.024887
|  |  |  | @ Cl=0.4, Cd= | 0.0279
|  |  |  | @ Cl=0.6, Cd= | 0.030244
alpha (deg) | Cl | Cd | Cm | Cl/Cd
-20 | -0.997 | 0.44107 | -0.007 | -2.26
-19.5 | -0.969 | 0.44103 | -0.008 | -2.197
-19 | -0.941 | 0.43714 | -0.008 | -2.153
-18.5 | -0.913 | 0.44167 | -0.008 | -2.068
-18 | -0.885 | 0.41735 | -0.009 | -2.121
-17.5 | -0.855 | 0.39303 | -0.009 | -2.176
-17 | -0.827 | 0.38435 | -0.009 | -2.152
-16.5 | -0.799 | 0.36508 | -0.009 | -2.189
-16 | -0.771 | 0.35383 | -0.01 | -2.179
-15.5 | -0.743 | 0.35281 | -0.01 | -2.105
-15 | -0.713 | 0.33782 | -0.01 | -2.112
-14.5 | -0.684 | 0.32671 | -0.01 | -2.095
-14 | -0.656 | 0.33903 | -0.01 | -1.936
-13.5 | -0.628 | 0.33541 | -0.01 | -1.872
-13 | -0.6 | 0.32065 | -0.01 | -1.87
-12.5 | -0.571 | 0.31767 | -0.011 | -1.799
-12 | -0.543 | 0.28141 | -0.011 | -1.929
-11.5 | -0.513 | 0.26904 | -0.01 | -1.908
-11 | -0.485 | 0.24423 | -0.011 | -1.986
-10.5 | -0.455 | 0.17672 | -0.004 | -2.574
-10 | -0.427 | 0.15022 | -0.006 | -2.84
-9.5 | -0.398 | 0.14552 | -0.006 | -2.736
-9 | -0.48 | 0.10789 | -0.005 | -4.452
-8.5 | -0.566 | 0.07936 |  | -7.128
-8 | -0.559 | 0.06662 |  | -8.395
-7.5 | -0.53 | 0.06041 | -0.006 | -8.778
-7 | -0.486 | 0.05639 | -0.006 | -8.615
-6.5 | -0.516 | 0.03001 | -0.029 | -17.197
-6 | -0.459 | 0.02846 | -0.03 | -16.129
-5.5 | -0.336 | 0.0523 | -0.015 | -6.431
-5 | -0.282 | 0.04906 | -0.016 | -5.748
-4.5 | -0.226 | 0.04658 | -0.017 | -4.862
-4 | -0.17 | 0.04442 | -0.017 | -3.828
-3.5 | -0.135 | 0.02438 | -0.034 | -5.545
-3 | -0.066 | 0.02399 | -0.034 | -2.769
-2.5 | 0.003 | 0.0236 | -0.035 | 0.135
-2 | 0.071 | 0.02507 | -0.034 | 2.815
-1.5 | 0.139 | 0.02464 | -0.035 | 5.635
-1 | 0.208 | 0.02439 | -0.036 | 8.518
-0.5 | 0.277 | 0.02427 | -0.036 | 11.427
0 | 0.334 | 0.02727 | -0.037 | 12.249
0.5 | 0.399 | 0.02789 | -0.038 | 14.303
1 | 0.464 | 0.02854 | -0.039 | 16.254
1.5 | 0.528 | 0.02935 | -0.04 | 18
2 | 0.593 | 0.03013 | -0.04 | 19.677
2.5 | 0.652 | 0.03109 | -0.041 | 20.971
3 | 0.715 | 0.03216 | -0.042 | 22.228
3.5 | 0.777 | 0.03335 | -0.043 | 23.302
4 | 0.839 | 0.03468 | -0.044 | 24.188
4.5 | 0.9 | 0.03619 | -0.044 | 24.878
5 | 0.961 | 0.03779 | -0.045 | 25.438
5.5 | 1.022 | 0.03945 | -0.046 | 25.894
6 | 1.081 | 0.04151 | -0.047 | 26.03
6.5 | 1.14 | 0.04349 | -0.047 | 26.206
7 | 1.197 | 0.04574 | -0.048 | 26.175
7.5 | 1.25 | 0.04815 | -0.049 | 25.958
8 | 1.319 | 0.0495 | -0.051 | 26.641
8.5 | 1.367 | 0.05277 | -0.052 | 25.896
9 | 1.416 | 0.06009 | -0.053 | 23.557
9.5 | 1.442 | 0.06499 | -0.054 | 22.187
10 | 1.448 | 0.07061 | -0.054 | 20.514
10.5 | 1.264 | 0.09907 | -0.026 | 12.763
11 | 1.202 | 0.11264 | -0.023 | 10.67
11.5 | 0.787 | 0.17333 | -0.018 | 4.542
12 | 0.815 | 0.22386 | -0.023 | 3.642
12.5 | 0.843 | 0.28142 | -0.023 | 2.994
13 | 0.871 | 0.30409 | -0.027 | 2.863
13.5 | 0.898 | 0.29934 | -0.028 | 3
14 | 0.927 | 0.32302 | -0.031 | 2.869
14.5 | 0.954 | 0.34347 | -0.032 | 2.777
15 | 0.983 | 0.36772 | -0.034 | 2.672

## 8. Re 50k Mach 0.50 (2)
BIGFOIL.COM POLAR EXPORT
NACA64-519 a=0.0
NACA64-519 a=0.0 |  |  |  | Cl Max: | 0.9063 | at alpha= | 20 | deg
XFOIL ncrit=9 |  |  |  | L/D Max: | 3.5839 | at alpha= | 15 | deg
Re: | 50000 |  |  | Cd Min: | 0.27262 | at alpha= | 20 | deg
Mach: | 0.5 |  |  | Cl=0 at alpha= | 2.0147 | deg
|  |  |  | @ Cl=0.1, Cd= | 0.08248
|  |  |  | @ Cl=0.4, Cd= | 0.1215
|  |  |  | @ Cl=0.6, Cd= | 0.16784
alpha (deg) | Cl | Cd | Cm | Cl/Cd
-9.5 | -0.277 | 0.10238 | -0.0828 | -2.7056
-9 | -0.2751 | 0.09458 | -0.0865 | -2.9086
-8.5 | -0.3327 | 0.08401 | -0.0915 | -3.9602
-8 | -0.4562 | 0.07777 | -0.0862 | -5.866
-7.5 | -0.5118 | 0.0734 | -0.0803 | -6.9728
-7 | -0.578 | 0.07085 | -0.0686 | -8.1581
-6.5 | -0.6236 | 0.06715 | -0.0596 | -9.2867
-6 | -0.6513 | 0.06336 | -0.0518 | -10.2794
-5.5 | -0.6631 | 0.05999 | -0.0446 | -11.0535
-5 | -0.6487 | 0.05691 | -0.0396 | -11.3987
-4.5 | -0.808 | 0.05409 | -0.0075 | -14.9381
-4 | -0.7725 | 0.05062 | -0.0048 | -15.2608
-3.5 | -0.7288 | 0.04835 | -0.0021 | -15.0734
-3 | -0.6828 | 0.04693 | 0.0011 | -14.5493
-2.5 | -0.6455 | 0.04565 | 0.005 | -14.1402
-2 | -0.6182 | 0.04307 | 0.0084 | -14.3534
-1.5 | -0.6146 | 0.04539 | 0.0268 | -13.5404
-0.5 | -0.33 | 0.06559 | 0.0239 | -5.0313
0 | -0.2883 | 0.06632 | 0.021 | -4.3471
0.5 | -0.2044 | 0.06881 | 0.0099 | -2.9705
1 | -0.1364 | 0.07103 | 0.0021 | -1.9203
1.5 | -0.0585 | 0.07438 | -0.0076 | -0.7865
2 | -0.0023 | 0.07611 | -0.0135 | -0.030219
2.5 | 0.076 | 0.08016 | -0.0238 | 0.9481
3 | 0.0801 | 0.08051 | -0.0198 | 0.99491
3.5 | 0.0781 | 0.08025 | -0.0147 | 0.97321
4 | 0.0755 | 0.08011 | -0.0094 | 0.94245
4.5 | 0.0743 | 0.08016 | -0.0042 | 0.9269
5 | 0.1052 | 0.08295 | -0.0047 | 1.2682
5.5 | 0.1502 | 0.08745 | -0.0075 | 1.7176
6 | 0.1837 | 0.09098 | -0.0089 | 2.0191
6.5 | 0.2098 | 0.09389 | -0.0093 | 2.2345
7 | 0.2419 | 0.09774 | -0.0106 | 2.4749
7.5 | 0.2778 | 0.10231 | -0.0124 | 2.7153
8 | 0.3162 | 0.10751 | -0.0145 | 2.9411
8.5 | 0.3602 | 0.11385 | -0.0172 | 3.1638
9 | 0.3887 | 0.119 | -0.0187 | 3.2664
9.5 | 0.407 | 0.12305 | -0.0196 | 3.3076
10 | 0.4322 | 0.12796 | -0.0212 | 3.3776
10.5 | 0.4669 | 0.13406 | -0.0234 | 3.4828
11 | 0.5072 | 0.14177 | -0.0261 | 3.5776
11.5 | 0.5261 | 0.14712 | -0.0281 | 3.576
12 | 0.5452 | 0.15261 | -0.0303 | 3.5725
12.5 | 0.5654 | 0.15826 | -0.0327 | 3.5726
13 | 0.5889 | 0.16469 | -0.0355 | 3.5758
13.5 | 0.6125 | 0.17138 | -0.0385 | 3.5739
14 | 0.6362 | 0.17821 | -0.0417 | 3.5699
14.5 | 0.6625 | 0.18538 | -0.0448 | 3.5737
15 | 0.6989 | 0.19501 | -0.0478 | 3.5839
15.5 | 0.714 | 0.20111 | -0.0515 | 3.5503
16 | 0.7302 | 0.20725 | -0.0554 | 3.5233
16.5 | 0.7546 | 0.21486 | -0.0589 | 3.5121
17 | 0.7809 | 0.22343 | -0.0625 | 3.4951
17.5 | 0.798 | 0.23076 | -0.0671 | 3.4581
18 | 0.8176 | 0.23871 | -0.0716 | 3.4251
18.5 | 0.8427 | 0.24805 | -0.0758 | 3.3973
19 | 0.8755 | 0.25995 | -0.0791 | 3.368
19.5 | 0.8835 | 0.26337 | -0.0852 | 3.3546
20 | 0.9063 | 0.27262 | -0.0899 | 3.3244

## 9. Re 100k Mach 0.00 (1)
BIGFOIL.COM POLAR EXPORT
NACA64-519 a=0.0
NACA64-519 a=0.0 |  |  |  | Cl Max: | 1.619 | at alpha= | 14 | deg
JavaFoil+Calcfoil stall+Eppler ext transition |  |  |  | L/D Max: | 41.979 | at alpha= | 9.5 | deg
Re: | 100000 |  |  | Cd Min: | 0.01531 | at alpha= | -1 | deg
Mach: | 0 |  |  | Cl=0 at alpha= | -2.5242 | deg
|  |  |  | @ Cl=0.1, Cd= | 0.015431
|  |  |  | @ Cl=0.4, Cd= | 0.017635
|  |  |  | @ Cl=0.6, Cd= | 0.019319
alpha (deg) | Cl | Cd | Cm | Cl/Cd
-20 | -0.757 | 0.24737 | -0.002 | -3.062
-19.5 | -0.775 | 0.21941 | -0.003 | -3.531
-19 | -0.791 | 0.2157 | -0.002 | -3.667
-18.5 | -0.806 | 0.20386 | -0.002 | -3.954
-18 | -0.82 | 0.19148 | -0.002 | -4.281
-17.5 | -0.832 | 0.17592 | -0.003 | -4.73
-17 | -0.842 | 0.163 | -0.003 | -5.167
-16.5 | -0.85 | 0.15462 | -0.003 | -5.499
-16 | -0.856 | 0.14455 | -0.003 | -5.921
-15.5 | -0.859 | 0.13581 | -0.003 | -6.325
-15 | -0.859 | 0.13282 |  | -6.468
-14.5 | -0.856 | 0.1237 |  | -6.922
-14 | -0.85 | 0.11688 |  | -7.275
-13.5 | -0.841 | 0.10611 | -0.004 | -7.926
-13 | -0.828 | 0.10246 |  | -8.082
-12.5 | -0.812 | 0.09607 |  | -8.451
-12 | -0.792 | 0.08994 | -0.003 | -8.809
-11.5 | -0.769 | 0.08237 | -0.005 | -9.34
-11 | -0.743 | 0.07751 | -0.005 | -9.586
-10.5 | -0.714 | 0.07298 | -0.005 | -9.778
-10 | -0.681 | 0.06867 | -0.006 | -9.92
-9.5 | -0.646 | 0.06462 | -0.006 | -9.999
-9 | -0.608 | 0.0614 | -0.006 | -9.909
-8.5 | -0.568 | 0.05782 | -0.006 | -9.832
-8 | -0.63 | 0.02339 | -0.025 | -26.931
-7.5 | -0.58 | 0.02206 | -0.026 | -26.304
-7 | -0.527 | 0.02121 | -0.026 | -24.834
-6.5 | -0.392 | 0.04838 | -0.014 | -8.108
-6 | -0.344 | 0.04596 | -0.014 | -7.496
-5.5 | -0.296 | 0.04359 | -0.015 | -6.793
-5 | -0.3 | 0.01861 | -0.029 | -16.105
-4.5 | -0.241 | 0.01821 | -0.03 | -13.213
-4 | -0.181 | 0.01784 | -0.03 | -10.135
-3.5 | -0.12 | 0.01752 | -0.031 | -6.861
-3 | -0.059 | 0.0166 | -0.032 | -3.555
-2.5 | 0.003 | 0.01559 | -0.032 | 0.178
-2 | 0.064 | 0.01546 | -0.033 | 4.168
-1.5 | 0.127 | 0.01541 | -0.034 | 8.221
-1 | 0.191 | 0.01531 | -0.035 | 12.45
-0.5 | 0.253 | 0.01536 | -0.035 | 16.48
0 | 0.3 | 0.01711 | -0.036 | 17.519
0.5 | 0.358 | 0.01741 | -0.036 | 20.574
1 | 0.416 | 0.01772 | -0.037 | 23.478
1.5 | 0.474 | 0.01815 | -0.037 | 26.094
2 | 0.531 | 0.0186 | -0.038 | 28.551
2.5 | 0.585 | 0.01915 | -0.039 | 30.542
3 | 0.64 | 0.01977 | -0.039 | 32.387
3.5 | 0.696 | 0.02036 | -0.04 | 34.206
4 | 0.751 | 0.02114 | -0.04 | 35.53
4.5 | 0.806 | 0.0219 | -0.041 | 36.805
5 | 0.86 | 0.0228 | -0.041 | 37.734
5.5 | 0.914 | 0.02372 | -0.042 | 38.558
6 | 0.968 | 0.02478 | -0.042 | 39.058
6.5 | 1.02 | 0.02599 | -0.043 | 39.227
7 | 1.071 | 0.0272 | -0.043 | 39.387
7.5 | 1.121 | 0.02847 | -0.044 | 39.38
8 | 1.173 | 0.02959 | -0.045 | 39.638
8.5 | 1.222 | 0.03093 | -0.045 | 39.505
9 | 1.272 | 0.0321 | -0.046 | 39.636
9.5 | 1.341 | 0.03194 | -0.048 | 41.979
10 | 1.387 | 0.03411 | -0.048 | 40.669
10.5 | 1.428 | 0.04165 | -0.049 | 34.291
11 | 1.466 | 0.04408 | -0.05 | 33.252
11.5 | 1.5 | 0.04671 | -0.05 | 32.121
12 | 1.532 | 0.04947 | -0.051 | 30.97
12.5 | 1.561 | 0.05249 | -0.051 | 29.732
13 | 1.586 | 0.05565 | -0.052 | 28.496
13.5 | 1.607 | 0.05927 | -0.052 | 27.112
14 | 1.619 | 0.06348 | -0.052 | 25.507
14.5 | 1.444 | 0.11617 | -0.029 | 12.426
15 | 1.452 | 0.12379 | -0.028 | 11.729
15.5 | 1.456 | 0.13105 | -0.026 | 11.111
16 | 1.458 | 0.14062 | -0.026 | 10.372
16.5 | 1.458 | 0.14783 | -0.026 | 9.863
17 | 1.454 | 0.1572 | -0.026 | 9.251
17.5 | 1.441 | 0.16789 | -0.025 | 8.581
18 | 1.423 | 0.17668 | -0.024 | 8.052
18.5 | 1.402 | 0.18816 | -0.025 | 7.449
19 | 1.377 | 0.19698 | -0.024 | 6.991

## 10. Re 100k Mach 0.00 (2)
BIGFOIL.COM POLAR EXPORT
NACA64-519 a=0.0
NACA64-519 a=0.0 |  |  |  | Cl Max: | 1.2379 | at alpha= | 18.5 | deg
XFOIL ncrit=9 |  |  |  | L/D Max: | 24.3624 | at alpha= | 13.5 | deg
Re: | 100000 |  |  | Cd Min: | 0.21412 | at alpha= | 20 | deg
Mach: | 0 |  |  | Cl=0 at alpha= | 2.5511 | deg
|  |  |  | @ Cl=0.1, Cd= | 0.058564
|  |  |  | @ Cl=0.4, Cd= | 0.062803
|  |  |  | @ Cl=0.6, Cd= | 0.069452
alpha (deg) | Cl | Cd | Cm | Cl/Cd
-15 | -0.3867 | 0.1512 | -0.0295 | -2.5575
-14.5 | -0.3661 | 0.14499 | -0.0329 | -2.525
-14 | -0.3407 | 0.13688 | -0.0361 | -2.489
-13.5 | -0.3548 | 0.12951 | -0.0439 | -2.7396
-13 | -0.3106 | 0.12353 | -0.0452 | -2.5144
-12.5 | -0.3076 | 0.11676 | -0.0506 | -2.6345
-12 | -0.2761 | 0.10816 | -0.0599 | -2.5527
-11.5 | -0.2481 | 0.10024 | -0.0673 | -2.4751
-11 | -0.5082 | 0.05902 | -0.0963 | -8.6106
-10.5 | -0.5698 | 0.0531 | -0.0883 | -10.7307
-10 | -0.5723 | 0.04812 | -0.0836 | -11.8932
-9.5 | -0.5684 | 0.04344 | -0.0784 | -13.0847
-9 | -0.5455 | 0.03993 | -0.0743 | -13.6614
-8.5 | -0.5063 | 0.03722 | -0.0727 | -13.6029
-8 | -0.4638 | 0.03495 | -0.0713 | -13.2704
-7.5 | -0.4151 | 0.03294 | -0.0703 | -12.6017
-7 | -0.361 | 0.03088 | -0.0698 | -11.6904
-6.5 | -0.3117 | 0.02978 | -0.0694 | -10.4668
-6 | -0.2661 | 0.02839 | -0.0672 | -9.373
-5.5 | -0.2451 | 0.0279 | -0.0632 | -8.7849
-5 | -0.2525 | 0.02606 | -0.0556 | -9.6892
-4.5 | -0.2404 | 0.02746 | -0.046 | -8.7546
-4 | -0.2149 | 0.03009 | -0.0403 | -7.1419
-3.5 | -0.1689 | 0.03211 | -0.0355 | -5.26
-3 | -0.1593 | 0.03549 | -0.0275 | -4.4886
-2.5 | -0.1129 | 0.03805 | -0.0215 | -2.9671
-2 | -0.1398 | 0.03934 | -0.0127 | -3.5536
-1.5 | -0.1495 | 0.04011 | -0.0065 | -3.7273
-1 | -0.0977 | 0.04047 | -0.0073 | -2.4141
-0.5 | -0.1044 | 0.04216 | -0.0023 | -2.4763
0 | -0.1672 | 0.0488 | 0.002 | -3.4262
0.5 | -0.1714 | 0.04841 | 0.0074 | -3.5406
1 | -0.0992 | 0.05124 | 0.0037 | -1.936
1.5 | -0.0866 | 0.05118 | 0.0075 | -1.6921
2 | -0.0583 | 0.05237 | 0.009 | -1.1132
2.5 | -0.0102 | 0.05438 | 0.0072 | -0.18757
3 | 0.0897 | 0.05819 | -0.0021 | 1.5415
3.5 | 0.1714 | 0.06116 | -0.0117 | 2.8025
4 | 0.2063 | 0.06262 | -0.016 | 3.2945
4.5 | 0.3225 | 0.05793 | -0.0169 | 5.5671
5 | 0.3472 | 0.06003 | -0.0165 | 5.7838
5.5 | 0.3839 | 0.062 | -0.0167 | 6.1919
6 | 0.4224 | 0.06392 | -0.0167 | 6.6083
7.5 | 0.5341 | 0.06996 | -0.0161 | 7.6344
8 | 0.608 | 0.06939 | -0.0164 | 8.7621
8.5 | 0.6072 | 0.07387 | -0.0154 | 8.2198
9 | 0.6845 | 0.07225 | -0.0152 | 9.474
9.5 | 0.6789 | 0.07744 | -0.0144 | 8.7668
10 | 0.7618 | 0.07425 | -0.0135 | 10.2599
10.5 | 0.7918 | 0.07586 | -0.0126 | 10.4376
11 | 0.8336 | 0.07599 | -0.0115 | 10.9699
12.5 | 1.0639 | 0.06054 | -0.0054 | 17.5735
13 | 1.1883 | 0.04977 | -0.0032 | 23.8758
13.5 | 1.2208 | 0.05011 | -0.0013 | 24.3624
14 | 1.2197 | 0.05441 | 0.0002 | 22.4168
14.5 | 1.2163 | 0.05933 | 0.0012 | 20.5006
15 | 1.2116 | 0.06481 | 0.0017 | 18.6946
15.5 | 1.2051 | 0.07084 | 0.0017 | 17.0116
16 | 1.2015 | 0.07685 | 0.0015 | 15.6344
16.5 | 1.1976 | 0.08339 | 0.0008 | 14.3614
17 | 1.2126 | 0.08755 | 0.001 | 13.8504
17.5 | 1.2287 | 0.09196 | 0.0008 | 13.3612
18 | 1.2284 | 0.09877 | -0.0007 | 12.437
18.5 | 1.2379 | 0.10451 | -0.0017 | 11.8448
19 | 1.2292 | 0.11286 | -0.0046 | 10.8914
19.5 | 0.895 | 0.19752 | -0.05 | 4.5312
20 | 0.8836 | 0.21412 | -0.0584 | 4.1267

## 11. Re 100k Mach 0.10 (1)
BIGFOIL.COM POLAR EXPORT
NACA64-519 a=0.0
NACA64-519 a=0.0 |  |  |  | Cl Max: | 1.616 | at alpha= | 14 | deg
JavaFoil+Calcfoil stall+Eppler ext transition |  |  |  | L/D Max: | 41.665 | at alpha= | 9.5 | deg
Re: | 100000 |  |  | Cd Min: | 0.0153 | at alpha= | -1 | deg
Mach: | 0.1 |  |  | Cl=0 at alpha= | -2.5242 | deg
|  |  |  | @ Cl=0.1, Cd= | 0.015492
|  |  |  | @ Cl=0.4, Cd= | 0.017747
|  |  |  | @ Cl=0.6, Cd= | 0.019402
alpha (deg) | Cl | Cd | Cm | Cl/Cd
-19.5 | -0.727 | 0.24259 | -0.002 | -2.998
-19 | -0.747 | 0.22954 | -0.003 | -3.254
-18.5 | -0.766 | 0.21619 | -0.003 | -3.541
-18 | -0.783 | 0.19886 | -0.002 | -3.937
-17.5 | -0.799 | 0.18638 | -0.002 | -4.285
-17 | -0.812 | 0.16659 | -0.003 | -4.877
-16.5 | -0.824 | 0.15786 | -0.003 | -5.22
-16 | -0.833 | 0.14765 | -0.003 | -5.642
-15.5 | -0.839 | 0.13849 | -0.003 | -6.06
-15 | -0.842 | 0.1351 |  | -6.236
-14.5 | -0.843 | 0.12784 |  | -6.59
-14 | -0.839 | 0.1184 |  | -7.088
-13.5 | -0.832 | 0.10797 | -0.004 | -7.708
-13 | -0.822 | 0.10334 |  | -7.951
-12.5 | -0.807 | 0.0969 |  | -8.331
-12 | -0.789 | 0.09051 |  | -8.72
-11.5 | -0.768 | 0.08479 |  | -9.052
-11 | -0.742 | 0.07796 | -0.005 | -9.523
-10.5 | -0.714 | 0.07309 | -0.005 | -9.767
-10 | -0.682 | 0.06876 | -0.006 | -9.921
-9.5 | -0.648 | 0.0647 | -0.006 | -10.008
-9 | -0.61 | 0.06157 | -0.006 | -9.909
-8.5 | -0.57 | 0.058 | -0.006 | -9.836
-8 | -0.632 | 0.02374 | -0.025 | -26.613
-7.5 | -0.582 | 0.02195 | -0.026 | -26.525
-7 | -0.529 | 0.02137 | -0.026 | -24.744
-6.5 | -0.394 | 0.0486 | -0.014 | -8.108
-6 | -0.346 | 0.04613 | -0.014 | -7.502
-5.5 | -0.298 | 0.04318 | -0.016 | -6.909
-5 | -0.301 | 0.0187 | -0.029 | -16.096
-4.5 | -0.242 | 0.01829 | -0.03 | -13.212
-4 | -0.182 | 0.01792 | -0.031 | -10.134
-3.5 | -0.121 | 0.01759 | -0.031 | -6.864
-3 | -0.059 | 0.01667 | -0.032 | -3.556
-2.5 | 0.003 | 0.01565 | -0.032 | 0.178
-2 | 0.065 | 0.01552 | -0.033 | 4.166
-1.5 | 0.127 | 0.01547 | -0.034 | 8.22
-1 | 0.191 | 0.0153 | -0.035 | 12.468
-0.5 | 0.254 | 0.01541 | -0.035 | 16.515
0 | 0.301 | 0.01718 | -0.036 | 17.539
0.5 | 0.36 | 0.01745 | -0.037 | 20.618
1 | 0.418 | 0.01788 | -0.037 | 23.371
1.5 | 0.476 | 0.01823 | -0.038 | 26.103
2 | 0.533 | 0.01871 | -0.038 | 28.5
2.5 | 0.587 | 0.01927 | -0.039 | 30.474
3 | 0.643 | 0.01984 | -0.039 | 32.434
3.5 | 0.699 | 0.02056 | -0.04 | 34
4 | 0.755 | 0.02125 | -0.04 | 35.526
4.5 | 0.81 | 0.02206 | -0.041 | 36.718
5 | 0.864 | 0.02291 | -0.041 | 37.733
5.5 | 0.918 | 0.02393 | -0.042 | 38.37
6 | 0.972 | 0.02499 | -0.042 | 38.87
6.5 | 1.024 | 0.02613 | -0.043 | 39.21
7 | 1.075 | 0.02746 | -0.043 | 39.157
7.5 | 1.126 | 0.02869 | -0.044 | 39.247
8 | 1.178 | 0.02984 | -0.045 | 39.467
8.5 | 1.227 | 0.03123 | -0.045 | 39.299
9 | 1.283 | 0.03176 | -0.046 | 40.384
9.5 | 1.346 | 0.03231 | -0.048 | 41.665
10 | 1.392 | 0.03457 | -0.049 | 40.271
10.5 | 1.433 | 0.0422 | -0.049 | 33.944
11 | 1.47 | 0.0447 | -0.05 | 32.878
11.5 | 1.504 | 0.04737 | -0.05 | 31.744
12 | 1.535 | 0.05018 | -0.051 | 30.579
12.5 | 1.562 | 0.05324 | -0.051 | 29.34
13 | 1.586 | 0.05648 | -0.052 | 28.086
13.5 | 1.605 | 0.06034 | -0.052 | 26.604
14 | 1.616 | 0.06483 | -0.052 | 24.926
14.5 | 1.605 | 0.07341 | -0.052 | 21.864
15 | 1.444 | 0.12523 | -0.026 | 11.534
15.5 | 1.448 | 0.13313 | -0.026 | 10.876
16 | 1.449 | 0.14214 | -0.026 | 10.191
16.5 | 1.444 | 0.14958 | -0.025 | 9.656
17 | 1.438 | 0.16097 | -0.025 | 8.932
17.5 | 1.421 | 0.17089 | -0.024 | 8.313
18 | 1.399 | 0.17885 | -0.024 | 7.82
18.5 | 1.373 | 0.18898 | -0.024 | 7.265
19 | 1.344 | 0.20409 | -0.024 | 6.588

## 12. Re 100k Mach 0.10 (2)
BIGFOIL.COM POLAR EXPORT
NACA64-519 a=0.0
NACA64-519 a=0.0 |  |  |  | Cl Max: | 1.2237 | at alpha= | 18.5 | deg
XFOIL ncrit=9 |  |  |  | L/D Max: | 23.7582 | at alpha= | 13 | deg
Re: | 100000 |  |  | Cd Min: | 0.15174 | at alpha= | -15 | deg
Mach: | 0.1 |  |  | Cl=0 at alpha= | 1.9872 | deg
|  |  |  | @ Cl=0.1, Cd= | 0.054995
|  |  |  | @ Cl=0.4, Cd= | 0.062803
|  |  |  | @ Cl=0.6, Cd= | 0.074079
alpha (deg) | Cl | Cd | Cm | Cl/Cd
-15 | -0.3829 | 0.15174 | -0.0297 | -2.5234
-14.5 | -0.3663 | 0.14567 | -0.0337 | -2.5146
-14 | -0.3364 | 0.13738 | -0.0365 | -2.4487
-13.5 | -0.3484 | 0.1301 | -0.0442 | -2.6779
-13 | -0.3072 | 0.12413 | -0.0458 | -2.4748
-12.5 | -0.2985 | 0.1171 | -0.0517 | -2.5491
-12 | -0.2672 | 0.10857 | -0.0608 | -2.4611
-11.5 | -0.2413 | 0.1007 | -0.068 | -2.3962
-11 | -0.4947 | 0.0596 | -0.0976 | -8.3003
-10.5 | -0.5608 | 0.05389 | -0.0898 | -10.4064
-10 | -0.5663 | 0.04889 | -0.0851 | -11.5831
-9.5 | -0.5644 | 0.04417 | -0.0799 | -12.7779
-9 | -0.5451 | 0.04054 | -0.0756 | -13.446
-8.5 | -0.5074 | 0.0377 | -0.0734 | -13.4589
-8 | -0.4657 | 0.03537 | -0.072 | -13.1665
-7.5 | -0.4178 | 0.03333 | -0.0709 | -12.5353
-7 | -0.3634 | 0.03119 | -0.0702 | -11.6512
-6.5 | -0.3132 | 0.03003 | -0.07 | -10.4296
-6 | -0.2675 | 0.02877 | -0.0681 | -9.2979
-5.5 | -0.2427 | 0.02814 | -0.0641 | -8.6247
-5 | -0.2458 | 0.02683 | -0.057 | -9.1614
-4.5 | -0.2422 | 0.02737 | -0.0466 | -8.8491
-4 | -0.2176 | 0.03022 | -0.0407 | -7.2005
-3.5 | -0.1672 | 0.03231 | -0.0359 | -5.1749
-3 | -0.1693 | 0.03542 | -0.0276 | -4.7798
-2.5 | -0.1108 | 0.03824 | -0.0219 | -2.8975
-2 | -0.1605 | 0.03958 | -0.0109 | -4.0551
-1.5 | -0.1525 | 0.04034 | -0.0063 | -3.7804
-1 | -0.0917 | 0.04063 | -0.0079 | -2.257
-0.5 | -0.1122 | 0.0425 | -0.0016 | -2.64
0 | -0.1732 | 0.04678 | 0.0046 | -3.7024
0.5 | -0.1254 | 0.04747 | 0.0044 | -2.6417
1 | -0.0803 | 0.04819 | 0.005 | -1.6663
1.5 | -0.0304 | 0.04998 | 0.0043 | -0.60824
2 | 0.0008 | 0.05044 | 0.0066 | 0.01586
2.5 | 0.0582 | 0.05173 | 0.0052 | 1.1251
3 | 0.0979 | 0.05489 | 0.0011 | 1.7836
3.5 | 0.1682 | 0.05839 | -0.0082 | 2.8806
4.5 | 0.3337 | 0.05786 | -0.0172 | 5.7674
5 | 0.3515 | 0.06003 | -0.0164 | 5.8554
5.5 | 0.3862 | 0.06208 | -0.0165 | 6.221
6 | 0.4238 | 0.06405 | -0.0165 | 6.6167
6.5 | 0.46 | 0.06615 | -0.0163 | 6.9539
7.5 | 0.5326 | 0.07033 | -0.0158 | 7.5729
9 | 0.6403 | 0.07632 | -0.0146 | 8.3897
9.5 | 0.7286 | 0.07329 | -0.0141 | 9.9413
10 | 0.7691 | 0.07397 | -0.0131 | 10.3975
10.5 | 0.7563 | 0.08016 | -0.0126 | 9.4349
11 | 0.856 | 0.07382 | -0.0108 | 11.5958
12.5 | 1.0242 | 0.0661 | -0.0053 | 15.4947
13 | 1.191 | 0.05013 | -0.0023 | 23.7582
13.5 | 1.203 | 0.05274 | -0.0005 | 22.81
14 | 1.2088 | 0.05643 | 0.0009 | 21.4212
14.5 | 1.2078 | 0.06121 | 0.0018 | 19.7321
15 | 1.2034 | 0.06678 | 0.0022 | 18.0204
15.5 | 1.1963 | 0.07303 | 0.0021 | 16.3809
16 | 1.1919 | 0.07931 | 0.0017 | 15.0284
16.5 | 1.2005 | 0.08414 | 0.0017 | 14.2679
17 | 1.204 | 0.09012 | 0.0011 | 13.36
17.5 | 1.2195 | 0.0947 | 0.0008 | 12.8775
18 | 1.2232 | 0.10105 | -0.0006 | 12.1049
18.5 | 1.2237 | 0.10821 | -0.0024 | 11.3086
19 | 1.2056 | 0.1182 | -0.0063 | 10.1997
19.5 | 1.2137 | 0.12433 | -0.0084 | 9.7619
20 | 1.1531 | 0.14226 | -0.0181 | 8.1056

## 13. Re 100k Mach 0.25 (1)
BIGFOIL.COM POLAR EXPORT
NACA64-519 a=0.0
NACA64-519 a=0.0 |  |  |  | Cl Max: | 1.576 | at alpha= | 13 | deg
JavaFoil+Calcfoil stall+Eppler ext transition |  |  |  | L/D Max: | 40.737 | at alpha= | 9 | deg
Re: | 100000 |  |  | Cd Min: | 0.01578 | at alpha= | -0.5 | deg
Mach: | 0.25 |  |  | Cl=0 at alpha= | -2.5234 | deg
|  |  |  | @ Cl=0.1, Cd= | 0.015842
|  |  |  | @ Cl=0.4, Cd= | 0.018221
|  |  |  | @ Cl=0.6, Cd= | 0.019949
alpha (deg) | Cl | Cd | Cm | Cl/Cd
-17.5 | -0.493 | 0.25349 | -0.004 | -1.944
-17 | -0.542 | 0.22742 | -0.004 | -2.384
-16.5 | -0.587 | 0.20451 | -0.004 | -2.873
-16 | -0.629 | 0.18394 | -0.004 | -3.417
-15.5 | -0.665 | 0.16946 | -0.004 | -3.924
-15 | -0.696 | 0.15356 | -0.004 | -4.533
-14.5 | -0.722 | 0.13997 | -0.004 | -5.157
-14 | -0.742 | 0.12941 | -0.004 | -5.731
-13.5 | -0.755 | 0.12317 |  | -6.133
-13 | -0.763 | 0.11284 |  | -6.761
-12.5 | -0.764 | 0.1048 |  | -7.292
-12 | -0.759 | 0.09684 |  | -7.841
-11.5 | -0.749 | 0.08763 | -0.004 | -8.543
-11 | -0.732 | 0.08322 |  | -8.798
-10.5 | -0.711 | 0.07562 | -0.005 | -9.397
-10 | -0.684 | 0.07065 | -0.005 | -9.683
-9.5 | -0.653 | 0.06716 | -0.005 | -9.725
-9 | -0.618 | 0.06194 | -0.006 | -9.984
-8.5 | -0.58 | 0.05897 | -0.006 | -9.841
-8 | -0.539 | 0.05504 | -0.007 | -9.799
-7.5 | -0.593 | 0.02354 | -0.026 | -25.182
-7 | -0.539 | 0.02234 | -0.027 | -24.12
-6.5 | -0.483 | 0.02127 | -0.028 | -22.72
-6 | -0.355 | 0.04656 | -0.014 | -7.616
-5.5 | -0.305 | 0.04418 | -0.015 | -6.904
-5 | -0.255 | 0.04205 | -0.016 | -6.062
-4.5 | -0.247 | 0.01874 | -0.03 | -13.197
-4 | -0.186 | 0.0183 | -0.031 | -10.155
-3.5 | -0.124 | 0.01797 | -0.032 | -6.88
-3 | -0.061 | 0.01768 | -0.033 | -3.433
-2.5 | 0.003 | 0.01604 | -0.033 | 0.178
-2 | 0.066 | 0.01589 | -0.034 | 4.166
-1.5 | 0.13 | 0.0158 | -0.034 | 8.239
-1 | 0.195 | 0.0158 | -0.035 | 12.331
-0.5 | 0.262 | 0.01578 | -0.036 | 16.568
0 | 0.309 | 0.01769 | -0.037 | 17.441
0.5 | 0.369 | 0.01799 | -0.037 | 20.495
1 | 0.428 | 0.01843 | -0.038 | 23.23
1.5 | 0.488 | 0.0188 | -0.039 | 25.938
2 | 0.546 | 0.01934 | -0.039 | 28.258
2.5 | 0.601 | 0.01996 | -0.04 | 30.128
3 | 0.659 | 0.02059 | -0.04 | 32
3.5 | 0.716 | 0.02125 | -0.041 | 33.706
4 | 0.773 | 0.02209 | -0.041 | 34.971
4.5 | 0.829 | 0.02293 | -0.042 | 36.161
5 | 0.885 | 0.0239 | -0.042 | 37.012
5.5 | 0.94 | 0.02499 | -0.043 | 37.596
6 | 0.994 | 0.02615 | -0.043 | 38.017
6.5 | 1.048 | 0.02739 | -0.044 | 38.272
7 | 1.1 | 0.02883 | -0.044 | 38.147
7.5 | 1.153 | 0.02997 | -0.045 | 38.485
8 | 1.205 | 0.03125 | -0.046 | 38.564
8.5 | 1.255 | 0.0327 | -0.047 | 38.367
9 | 1.325 | 0.03253 | -0.048 | 40.737
9.5 | 1.374 | 0.03455 | -0.049 | 39.759
10 | 1.417 | 0.04273 | -0.05 | 33.156
10.5 | 1.454 | 0.04532 | -0.05 | 32.089
11 | 1.488 | 0.04821 | -0.051 | 30.866
11.5 | 1.517 | 0.05139 | -0.051 | 29.529
12 | 1.542 | 0.05466 | -0.052 | 28.221
12.5 | 1.562 | 0.05836 | -0.052 | 26.77
13 | 1.576 | 0.06251 | -0.053 | 25.213
13.5 | 1.575 | 0.06862 | -0.052 | 22.95
14 | 1.402 | 0.11707 | -0.026 | 11.98
14.5 | 1.4 | 0.12488 | -0.026 | 11.21
15 | 1.39 | 0.13523 | -0.025 | 10.282
15.5 | 1.376 | 0.14324 | -0.025 | 9.606
16 | 1.355 | 0.15642 | -0.025 | 8.665
16.5 | 1.328 | 0.1703 | -0.024 | 7.799
17 | 1.295 | 0.1811 | -0.024 | 7.152
17.5 | 1.246 | 0.19131 | -0.023 | 6.516
18 | 1.188 | 0.21382 | -0.022 | 5.558

## 14. Re 100k Mach 0.25 (2)
BIGFOIL.COM POLAR EXPORT
NACA64-519 a=0.0
NACA64-519 a=0.0 |  |  |  | Cl Max: | 0.7445 | at alpha= | 10 | deg
XFOIL ncrit=9 |  |  |  | L/D Max: | 9.4564 | at alpha= | 10 | deg
Re: | 100000 |  |  | Cd Min: | 0.22591 | at alpha= | -20 | deg
Mach: | 0.25 |  |  | Cl=0 at alpha= | 2.2301 | deg
|  |  |  | @ Cl=0.1, Cd= | 0.056334
|  |  |  | @ Cl=0.4, Cd= | 0.065079
|  |  |  | @ Cl=0.6, Cd= | 0.073388
alpha (deg) | Cl | Cd | Cm | Cl/Cd
-20 | -0.5363 | 0.22591 | 0.013 | -2.374
-19.5 | -0.5092 | 0.21655 | 0.0101 | -2.3514
-19 | -0.4862 | 0.20989 | 0.0065 | -2.3165
-18.5 | -0.4937 | 0.20803 | -0.0021 | -2.3732
-18 | -0.4513 | 0.19625 | -0.0027 | -2.2996
-17.5 | -0.4547 | 0.19305 | -0.0103 | -2.3553
-17 | -0.4151 | 0.1825 | -0.0114 | -2.2745
-16.5 | -0.4332 | 0.17973 | -0.0205 | -2.4103
-16 | -0.3846 | 0.16873 | -0.0207 | -2.2794
-15.5 | -0.3646 | 0.16117 | -0.0246 | -2.2622
-15 | -0.3612 | 0.15423 | -0.0308 | -2.342
-14.5 | -0.3636 | 0.14928 | -0.0376 | -2.4357
-14 | -0.3143 | 0.13983 | -0.0393 | -2.2477
-13.5 | -0.3166 | 0.13299 | -0.0461 | -2.3806
-13 | -0.2937 | 0.12741 | -0.0496 | -2.3052
-12.5 | -0.2543 | 0.11852 | -0.0584 | -2.1456
-12 | -0.2262 | 0.11048 | -0.0661 | -2.0474
-11.5 | -0.2135 | 0.10352 | -0.0706 | -2.0624
-11 | -0.5093 | 0.0642 | -0.0999 | -7.933
-10.5 | -0.4985 | 0.05734 | -0.0985 | -8.6938
-10 | -0.5213 | 0.05255 | -0.0931 | -9.9201
-9.5 | -0.5342 | 0.04786 | -0.0878 | -11.1617
-9 | -0.5312 | 0.04376 | -0.0826 | -12.1389
-8.5 | -0.5072 | 0.04055 | -0.0791 | -12.508
-8 | -0.4721 | 0.03768 | -0.0759 | -12.5292
-7.5 | -0.4292 | 0.03532 | -0.0744 | -12.1518
-7 | -0.3828 | 0.03371 | -0.0728 | -11.3557
-6.5 | -0.321 | 0.03135 | -0.073 | -10.2392
-6 | -0.2724 | 0.03043 | -0.0722 | -8.9517
-5.5 | -0.2339 | 0.02917 | -0.0684 | -8.0185
-5 | -0.229 | 0.02907 | -0.0624 | -7.8775
-4.5 | -0.2575 | 0.02769 | -0.0514 | -9.2994
-4 | -0.23 | 0.03024 | -0.0433 | -7.6058
-3.5 | -0.215 | 0.03332 | -0.036 | -6.4526
-3 | -0.1848 | 0.03575 | -0.0295 | -5.1692
-2.5 | -0.1789 | 0.0383 | -0.0207 | -4.671
-2 | -0.1926 | 0.04061 | -0.0099 | -4.7427
-1.5 | -0.1484 | 0.04166 | -0.0069 | -3.5622
-1 | -0.1555 | 0.04289 | -0.0016 | -3.6256
-0.5 | -0.1446 | 0.04404 | 0.001 | -3.2834
0 | -0.107 | 0.045 | 0.0016 | -2.3778
0.5 | -0.0715 | 0.04617 | 0.0025 | -1.5486
1 | -0.0624 | 0.04788 | 0.0055 | -1.3033
1.5 | -0.0441 | 0.04971 | 0.0074 | -0.88715
2 | -0.0225 | 0.05199 | 0.0085 | -0.43278
2.5 | 0.0264 | 0.05347 | 0.008 | 0.49373
3 | 0.0799 | 0.05439 | 0.0066 | 1.469
3.5 | 0.1315 | 0.05938 | -0.0019 | 2.2146
4 | 0.2574 | 0.05897 | -0.0112 | 4.3649
4.5 | 0.2961 | 0.06034 | -0.0135 | 4.9072
5 | 0.3283 | 0.06185 | -0.0134 | 5.308
6 | 0.414 | 0.06571 | -0.0145 | 6.3004
6.5 | 0.4835 | 0.06634 | -0.0155 | 7.2882
7 | 0.5169 | 0.06858 | -0.0151 | 7.5372
7.5 | 0.5522 | 0.07068 | -0.0147 | 7.8127
8 | 0.5879 | 0.07275 | -0.0142 | 8.0811
8.5 | 0.6247 | 0.07469 | -0.0137 | 8.3639
9 | 0.644 | 0.078 | -0.0131 | 8.2564
9.5 | 0.7025 | 0.07779 | -0.0123 | 9.0307
10 | 0.7445 | 0.07873 | -0.0114 | 9.4564

## 15. Re 100k Mach 0.50 (1)
BIGFOIL.COM POLAR EXPORT
NACA64-519 a=0.0
NACA64-519 a=0.0 |  |  |  | Cl Max: | 1.456 | at alpha= | 10 | deg
JavaFoil+Calcfoil stall+Eppler ext transition |  |  |  | L/D Max: | 35.716 | at alpha= | 8 | deg
Re: | 100000 |  |  | Cd Min: | 0.01747 | at alpha= | -0.5 | deg
Mach: | 0.5 |  |  | Cl=0 at alpha= | -2.5214 | deg
|  |  |  | @ Cl=0.1, Cd= | 0.017709
|  |  |  | @ Cl=0.4, Cd= | 0.020475
|  |  |  | @ Cl=0.6, Cd= | 0.022272
alpha (deg) | Cl | Cd | Cm | Cl/Cd
-20 | -0.997 | 0.35138 | -0.007 | -2.837
-19.5 | -0.969 | 0.3495 | -0.008 | -2.772
-19 | -0.941 | 0.35037 | -0.008 | -2.686
-18.5 | -0.913 | 0.33841 | -0.008 | -2.699
-18 | -0.885 | 0.33732 | -0.009 | -2.625
-17.5 | -0.855 | 0.30618 | -0.009 | -2.794
-17 | -0.827 | 0.30707 | -0.009 | -2.693
-16.5 | -0.799 | 0.29427 | -0.009 | -2.715
-16 | -0.771 | 0.27315 | -0.01 | -2.822
-15.5 | -0.743 | 0.27112 | -0.01 | -2.74
-15 | -0.714 | 0.27061 | -0.01 | -2.637
-14.5 | -0.684 | 0.25922 | -0.01 | -2.641
-14 | -0.656 | 0.25668 | -0.01 | -2.557
-13.5 | -0.628 | 0.25307 | -0.01 | -2.481
-13 | -0.6 | 0.24149 | -0.011 | -2.483
-12.5 | -0.571 | 0.23837 | -0.011 | -2.397
-12 | -0.543 | 0.20775 | -0.011 | -2.613
-11.5 | -0.513 | 0.20282 | -0.011 | -2.531
-11 | -0.485 | 0.19473 | -0.011 | -2.491
-10.5 | -0.455 | 0.1434 | -0.005 | -3.172
-10 | -0.427 | 0.1249 | -0.006 | -3.415
-9.5 | -0.398 | 0.12162 | -0.006 | -3.274
-9 | -0.48 | 0.09133 | -0.006 | -5.259
-8.5 | -0.566 | 0.07 |  | -8.081
-8 | -0.559 | 0.06073 | -0.004 | -9.21
-7.5 | -0.53 | 0.05538 | -0.006 | -9.575
-7 | -0.486 | 0.05195 | -0.007 | -9.352
-6.5 | -0.52 | 0.02515 | -0.03 | -20.68
-6 | -0.462 | 0.02387 | -0.031 | -19.349
-5.5 | -0.337 | 0.04676 | -0.016 | -7.196
-5 | -0.282 | 0.04412 | -0.017 | -6.397
-4.5 | -0.227 | 0.042 | -0.017 | -5.396
-4 | -0.204 | 0.02038 | -0.034 | -10.023
-3.5 | -0.136 | 0.01985 | -0.035 | -6.851
-3 | -0.067 | 0.01946 | -0.036 | -3.435
-2.5 | 0.003 | 0.0191 | -0.036 | 0.168
-2 | 0.073 | 0.01779 | -0.036 | 4.087
-1.5 | 0.143 | 0.01758 | -0.037 | 8.137
-1 | 0.214 | 0.01748 | -0.038 | 12.25
-0.5 | 0.286 | 0.01747 | -0.039 | 16.362
0 | 0.341 | 0.02001 | -0.04 | 17.041
0.5 | 0.407 | 0.02053 | -0.041 | 19.821
1 | 0.473 | 0.02065 | -0.041 | 22.904
1.5 | 0.538 | 0.0217 | -0.042 | 24.786
2 | 0.603 | 0.0223 | -0.043 | 27.058
2.5 | 0.663 | 0.02304 | -0.044 | 28.783
3 | 0.726 | 0.02385 | -0.044 | 30.453
3.5 | 0.789 | 0.02482 | -0.045 | 31.783
4 | 0.851 | 0.02589 | -0.045 | 32.864
4.5 | 0.912 | 0.02714 | -0.046 | 33.616
5 | 0.973 | 0.02841 | -0.046 | 34.263
5.5 | 1.034 | 0.02988 | -0.047 | 34.587
6 | 1.092 | 0.0315 | -0.048 | 34.679
6.5 | 1.152 | 0.03306 | -0.048 | 34.848
7 | 1.211 | 0.03473 | -0.049 | 34.856
7.5 | 1.264 | 0.03653 | -0.05 | 34.609
8 | 1.336 | 0.03741 | -0.052 | 35.716
8.5 | 1.383 | 0.04038 | -0.053 | 34.244
9 | 1.422 | 0.05132 | -0.054 | 27.703
9.5 | 1.449 | 0.05573 | -0.054 | 25.994
10 | 1.456 | 0.06054 | -0.055 | 24.055
10.5 | 1.266 | 0.08692 | -0.027 | 14.566
11 | 1.202 | 0.1004 | -0.024 | 11.976
11.5 | 0.787 | 0.14335 | -0.019 | 5.493
12 | 0.815 | 0.1804 | -0.023 | 4.519
12.5 | 0.843 | 0.22077 | -0.024 | 3.816
13 | 0.871 | 0.22947 | -0.027 | 3.794
13.5 | 0.898 | 0.23382 | -0.028 | 3.84
14 | 0.927 | 0.24622 | -0.031 | 3.763
14.5 | 0.954 | 0.26826 | -0.032 | 3.555
15 | 0.983 | 0.28854 | -0.034 | 3.406

## 16. Re 100k Mach 0.50 (2)
BIGFOIL.COM POLAR EXPORT
NACA64-519 a=0.0
NACA64-519 a=0.0 |  |  |  | Cl Max: | 0.9266 | at alpha= | 19.5 | deg
XFOIL ncrit=9 |  |  |  | L/D Max: | 6.522 | at alpha= | 9.5 | deg
Re: | 100000 |  |  | Cd Min: | 0.26383 | at alpha= | 20 | deg
Mach: | 0.5 |  |  | Cl=0 at alpha= | 2.723 | deg
|  |  |  | @ Cl=0.1, Cd= | 0.061252
|  |  |  | @ Cl=0.4, Cd= | 0.076952
|  |  |  | @ Cl=0.6, Cd= | 0.093448
alpha (deg) | Cl | Cd | Cm | Cl/Cd
-20 | -0.5455 | 0.24223 | 0.0183 | -2.252
-19.5 | -0.5201 | 0.23456 | 0.0129 | -2.2173
-19 | -0.5134 | 0.23216 | 0.004 | -2.2114
-18.5 | -0.4719 | 0.2187 | 0.0014 | -2.1578
-18 | -0.4496 | 0.21175 | -0.0048 | -2.1233
-17.5 | -0.4238 | 0.20308 | -0.0103 | -2.0869
-17 | -0.4013 | 0.1962 | -0.0167 | -2.0454
-16.5 | -0.374 | 0.18708 | -0.0225 | -1.9991
-16 | -0.3705 | 0.18368 | -0.0316 | -2.0171
-15.5 | -0.322 | 0.17159 | -0.0357 | -1.8766
-15 | -0.2923 | 0.16323 | -0.0421 | -1.7907
-14.5 | -0.279 | 0.15672 | -0.0496 | -1.7802
-14 | -0.2691 | 0.15193 | -0.0616 | -1.7712
-13.5 | -0.1998 | 0.13998 | -0.067 | -1.4273
-13 | -0.188 | 0.13338 | -0.071 | -1.4095
-12.5 | -0.204 | 0.1294 | -0.0745 | -1.5765
-12 | -0.1564 | 0.122 | -0.0731 | -1.282
-11.5 | -0.1522 | 0.11615 | -0.0748 | -1.3104
-10.5 | -0.1914 | 0.08965 | -0.0929 | -2.135
-10 | -0.272 | 0.07151 | -0.1072 | -3.8037
-9.5 | -0.3027 | 0.0629 | -0.1112 | -4.8124
-9 | -0.3409 | 0.05602 | -0.112 | -6.0853
-8.5 | -0.3714 | 0.05091 | -0.1094 | -7.2952
-8 | -0.3964 | 0.04766 | -0.1037 | -8.3172
-7.5 | -0.4036 | 0.04477 | -0.0976 | -9.015
-7 | -0.393 | 0.04208 | -0.0919 | -9.3394
-6.5 | -0.3738 | 0.04036 | -0.0872 | -9.2616
-6 | -0.3138 | 0.03755 | -0.0855 | -8.3569
-5.5 | -0.2817 | 0.03749 | -0.082 | -7.514
-5 | -0.208 | 0.03597 | -0.0811 | -5.7826
-4.5 | -0.2332 | 0.03757 | -0.0705 | -6.2071
-4 | -0.2264 | 0.03696 | -0.0621 | -6.1255
-3.5 | -0.2883 | 0.03884 | -0.0473 | -7.4228
-3 | -0.3109 | 0.03695 | -0.0365 | -8.4141
-2.5 | -0.2992 | 0.04014 | -0.0255 | -7.4539
-2 | -0.291 | 0.04326 | -0.0157 | -6.7268
-1.5 | -0.2581 | 0.04586 | -0.0076 | -5.628
-1 | -0.236 | 0.04886 | 0.003 | -4.8301
-0.5 | -0.2336 | 0.05017 | 0.0097 | -4.6562
0 | -0.1897 | 0.05078 | 0.0102 | -3.7357
0.5 | -0.1599 | 0.05172 | 0.0111 | -3.0916
1 | -0.1323 | 0.05301 | 0.0129 | -2.4958
1.5 | -0.0896 | 0.05416 | 0.0135 | -1.6544
2 | -0.0351 | 0.05544 | 0.013 | -0.63312
2.5 | -0.0186 | 0.05705 | 0.0155 | -0.32603
3 | 0.0231 | 0.05848 | 0.0164 | 0.39501
3.5 | 0.0688 | 0.06014 | 0.0165 | 1.144
4 | 0.1283 | 0.06226 | 0.0137 | 2.0607
4.5 | 0.2032 | 0.0654 | 0.006 | 3.107
5.5 | 0.31 | 0.07047 | -0.0034 | 4.399
6 | 0.3492 | 0.07305 | -0.0048 | 4.7803
6.5 | 0.3878 | 0.07593 | -0.0058 | 5.1073
7 | 0.4247 | 0.07902 | -0.0066 | 5.3746
7.5 | 0.4598 | 0.08231 | -0.0071 | 5.5862
8 | 0.496 | 0.08552 | -0.0076 | 5.7998
8.5 | 0.5339 | 0.08869 | -0.0079 | 6.0198
9 | 0.5732 | 0.09177 | -0.0081 | 6.246
9.5 | 0.616 | 0.09445 | -0.0081 | 6.522
10 | 0.6361 | 0.09909 | -0.0086 | 6.4194
10.5 | 0.6515 | 0.10437 | -0.0095 | 6.2422
11 | 0.6809 | 0.10844 | -0.01 | 6.279
11.5 | 0.7152 | 0.11201 | -0.0102 | 6.3851
12 | 0.7506 | 0.11541 | -0.0102 | 6.5038
12.5 | 0.7474 | 0.12413 | -0.0134 | 6.0211
13 | 0.7543 | 0.13189 | -0.0163 | 5.7192
13.5 | 0.7674 | 0.13902 | -0.0191 | 5.5201
14 | 0.7865 | 0.14523 | -0.0213 | 5.4155
14.5 | 0.8307 | 0.14665 | -0.0203 | 5.6645
15 | 0.8193 | 0.15855 | -0.027 | 5.1675
15.5 | 0.8252 | 0.16771 | -0.0318 | 4.9204
16 | 0.8348 | 0.17666 | -0.0365 | 4.7255
16.5 | 0.8429 | 0.18648 | -0.0419 | 4.5201
17 | 0.8569 | 0.19543 | -0.0467 | 4.3847
17.5 | 0.8656 | 0.20603 | -0.0528 | 4.2013
18 | 0.8793 | 0.21598 | -0.0583 | 4.0712
18.5 | 0.8848 | 0.22781 | -0.0658 | 3.8839
19 | 0.8994 | 0.23844 | -0.0718 | 3.772
19.5 | 0.9266 | 0.24843 | -0.0754 | 3.7298
20 | 0.92 | 0.26383 | -0.0872 | 3.4871

## 17. Re 250k Mach 0.00 (1)
BIGFOIL.COM POLAR EXPORT
NACA64-519 a=0.0
NACA64-519 a=0.0 |  |  |  | Cl Max: | 1.658 | at alpha= | 15.5 | deg
JavaFoil+Calcfoil stall+Eppler ext transition |  |  |  | L/D Max: | 64.637 | at alpha= | 7 | deg
Re: | 250000 |  |  | Cd Min: | 0.0108 | at alpha= | -2 | deg
Mach: | 0 |  |  | Cl=0 at alpha= | -2.5242 | deg
|  |  |  | @ Cl=0.1, Cd= | 0.010833
|  |  |  | @ Cl=0.4, Cd= | 0.011661
|  |  |  | @ Cl=0.6, Cd= | 0.012455
alpha (deg) | Cl | Cd | Cm | Cl/Cd
-20 | -0.758 | 0.20862 | -0.003 | -3.631
-19.5 | -0.781 | 0.19019 | -0.006 | -4.104
-19 | -0.791 | 0.18863 | -0.003 | -4.194
-18.5 | -0.806 | 0.17771 | -0.003 | -4.537
-18 | -0.82 | 0.16678 | -0.003 | -4.916
-17.5 | -0.832 | 0.15211 | -0.004 | -5.47
-17 | -0.842 | 0.14419 | -0.004 | -5.842
-16.5 | -0.85 | 0.13644 | -0.004 | -6.232
-16 | -0.856 | 0.12931 | -0.004 | -6.62
-15.5 | -0.859 | 0.12186 | -0.004 | -7.049
-15 | -0.859 | 0.11772 | -0.003 | -7.298
-14.5 | -0.856 | 0.11099 | -0.003 | -7.715
-14 | -0.85 | 0.10464 | -0.003 | -8.126
-13.5 | -0.841 | 0.09685 | -0.004 | -8.684
-13 | -0.828 | 0.09288 | -0.003 | -8.917
-12.5 | -0.812 | 0.0871 | -0.004 | -9.323
-12 | -0.792 | 0.08216 | -0.004 | -9.645
-11.5 | -0.769 | 0.0763 | -0.005 | -10.084
-11 | -0.743 | 0.07191 | -0.006 | -10.333
-10.5 | -0.837 | 0.02662 | -0.021 | -31.429
-10 | -0.808 | 0.02375 | -0.022 | -34.003
-9.5 | -0.77 | 0.02204 | -0.023 | -34.951
-9 | -0.728 | 0.02097 | -0.024 | -34.736
-8.5 | -0.684 | 0.0197 | -0.025 | -34.713
-8 | -0.636 | 0.01862 | -0.025 | -34.152
-7.5 | -0.585 | 0.01772 | -0.026 | -33.032
-7 | -0.531 | 0.01682 | -0.027 | -31.588
-6.5 | -0.476 | 0.01595 | -0.028 | -29.836
-6 | -0.419 | 0.01542 | -0.029 | -27.173
-5.5 | -0.361 | 0.01491 | -0.029 | -24.229
-5 | -0.302 | 0.01449 | -0.03 | -20.872
-4.5 | -0.243 | 0.01307 | -0.031 | -18.575
-4 | -0.184 | 0.01371 | -0.032 | -13.388
-3.5 | -0.122 | 0.01343 | -0.033 | -9.054
-3 | -0.059 | 0.0133 | -0.033 | -4.474
-2.5 | 0.003 | 0.01081 | -0.034 | 0.263
-2 | 0.065 | 0.0108 | -0.034 | 6.062
-1.5 | 0.128 | 0.01086 | -0.035 | 11.79
-1 | 0.191 | 0.01092 | -0.036 | 17.453
-0.5 | 0.253 | 0.01094 | -0.036 | 23.138
0 | 0.308 | 0.01138 | -0.037 | 27.099
0.5 | 0.369 | 0.01154 | -0.038 | 31.926
1 | 0.428 | 0.01177 | -0.038 | 36.396
1.5 | 0.488 | 0.01197 | -0.039 | 40.738
2 | 0.547 | 0.0122 | -0.039 | 44.829
2.5 | 0.603 | 0.01247 | -0.04 | 48.341
3 | 0.661 | 0.01281 | -0.041 | 51.56
3.5 | 0.718 | 0.01317 | -0.041 | 54.549
4 | 0.775 | 0.01354 | -0.042 | 57.255
4.5 | 0.832 | 0.014 | -0.042 | 59.443
5 | 0.888 | 0.01449 | -0.043 | 61.277
5.5 | 0.944 | 0.01504 | -0.044 | 62.778
6 | 0.999 | 0.01566 | -0.044 | 63.802
6.5 | 1.053 | 0.01636 | -0.045 | 64.333
7 | 1.105 | 0.0171 | -0.045 | 64.637
7.5 | 1.157 | 0.01795 | -0.046 | 64.445
8 | 1.208 | 0.01871 | -0.047 | 64.599
8.5 | 1.258 | 0.01962 | -0.047 | 64.117
9 | 1.308 | 0.02054 | -0.048 | 63.666
9.5 | 1.363 | 0.02248 | -0.049 | 60.639
10 | 1.406 | 0.0247 | -0.049 | 56.92
10.5 | 1.438 | 0.03415 | -0.05 | 42.097
11 | 1.475 | 0.03618 | -0.05 | 40.786
11.5 | 1.51 | 0.03836 | -0.051 | 39.373
12 | 1.543 | 0.04067 | -0.051 | 37.928
12.5 | 1.572 | 0.04318 | -0.052 | 36.397
13 | 1.598 | 0.04579 | -0.052 | 34.892
13.5 | 1.62 | 0.04857 | -0.053 | 33.356
14 | 1.636 | 0.05158 | -0.053 | 31.716
14.5 | 1.648 | 0.05471 | -0.053 | 30.117
15 | 1.655 | 0.0585 | -0.054 | 28.294
15.5 | 1.658 | 0.06241 | -0.054 | 26.567
16 | 1.656 | 0.0669 | -0.055 | 24.757
16.5 | 1.65 | 0.07137 | -0.055 | 23.123
17 | 1.639 | 0.07719 | -0.055 | 21.229
17.5 | 1.599 | 0.08978 | -0.054 | 17.809
18 | 1.47 | 0.14038 | -0.043 | 10.473
18.5 | 1.422 | 0.16087 | -0.037 | 8.839
19 | 1.383 | 0.17455 | -0.031 | 7.924
19.5 | 1.356 | 0.18361 | -0.031 | 7.386
20 | 1.327 | 0.19344 | -0.032 | 6.861

## 18. Re 250k Mach 0.00 (2)
BIGFOIL.COM POLAR EXPORT
NACA64-519 a=0.0
NACA64-519 a=0.0 |  |  |  | Cl Max: | 1.2864 | at alpha= | 11 | deg
XFOIL ncrit=9 |  |  |  | L/D Max: | 74.1112 | at alpha= | 9.5 | deg
Re: | 250000 |  |  | Cd Min: | 0.16335 | at alpha= | -16.5 | deg
Mach: | 0 |  |  | Cl=0 at alpha= | -2.4793 | deg
|  |  |  | @ Cl=0.1, Cd= | 0.014347
|  |  |  | @ Cl=0.4, Cd= | 0.014913
|  |  |  | @ Cl=0.6, Cd= | 0.015836
alpha (deg) | Cl | Cd | Cm | Cl/Cd
-16.5 | -0.4321 | 0.16335 | -0.0161 | -2.6452
-15.5 | -0.4063 | 0.14752 | -0.0257 | -2.7542
-14.5 | -0.5631 | 0.08548 | -0.0631 | -6.5875
-14 | -0.6552 | 0.06531 | -0.0762 | -10.0322
-13.5 | -0.7225 | 0.05533 | -0.0769 | -13.058
-13 | -0.7582 | 0.04971 | -0.0741 | -15.2525
-12.5 | -0.7864 | 0.04511 | -0.0692 | -17.4329
-12 | -0.8037 | 0.04143 | -0.0627 | -19.399
-11.5 | -0.8053 | 0.03827 | -0.0574 | -21.0426
-11 | -0.7607 | 0.03664 | -0.0573 | -20.7615
-10.5 | -0.7332 | 0.03413 | -0.0547 | -21.4826
-10 | -0.7024 | 0.03194 | -0.0519 | -21.9912
-9.5 | -0.6557 | 0.02855 | -0.0517 | -22.9667
-9 | -0.6067 | 0.02653 | -0.0513 | -22.8685
-8.5 | -0.5554 | 0.02467 | -0.051 | -22.5132
-8 | -0.5031 | 0.02303 | -0.0509 | -21.8454
-7.5 | -0.4534 | 0.02176 | -0.05 | -20.8364
-7 | -0.4058 | 0.0201 | -0.0494 | -20.1891
-6.5 | -0.362 | 0.01911 | -0.0478 | -18.943
-6 | -0.3206 | 0.01798 | -0.0461 | -17.8309
-5.5 | -0.277 | 0.01719 | -0.0445 | -16.114
-5 | -0.2357 | 0.01608 | -0.0429 | -14.658
-4.5 | -0.2164 | 0.01309 | -0.0388 | -16.5317
-4 | -0.1674 | 0.01307 | -0.0376 | -12.808
-3.5 | -0.1128 | 0.01328 | -0.0371 | -8.494
-3 | -0.0576 | 0.01358 | -0.0369 | -4.2415
-2.5 | -0.0023 | 0.01386 | -0.0366 | -0.16595
-2 | 0.0532 | 0.01428 | -0.0359 | 3.7255
-1.5 | 0.1094 | 0.01436 | -0.0366 | 7.6184
-1 | 0.1666 | 0.01437 | -0.0371 | 11.5936
-0.5 | 0.2248 | 0.01442 | -0.0379 | 15.5895
0 | 0.2801 | 0.01462 | -0.0384 | 19.1587
0.5 | 0.3365 | 0.01473 | -0.039 | 22.8445
1 | 0.3945 | 0.01488 | -0.0397 | 26.5121
1.5 | 0.4481 | 0.0152 | -0.0399 | 29.4803
2 | 0.5029 | 0.01542 | -0.0402 | 32.6135
2.5 | 0.5604 | 0.01553 | -0.0407 | 36.085
3 | 0.6122 | 0.01593 | -0.0406 | 38.4306
3.5 | 0.6655 | 0.01615 | -0.0405 | 41.2074
4 | 0.7224 | 0.01626 | -0.0407 | 44.428
4.5 | 0.7688 | 0.01673 | -0.0397 | 45.9534
5 | 0.821 | 0.01679 | -0.0391 | 48.8982
5.5 | 0.8697 | 0.01702 | -0.0379 | 51.0987
6 | 0.9142 | 0.01711 | -0.036 | 53.4307
6.5 | 0.964 | 0.01708 | -0.0347 | 56.4403
7 | 1.0194 | 0.01708 | -0.035 | 59.6838
7.5 | 1.0953 | 0.0171 | -0.0397 | 64.0526
8 | 1.1808 | 0.01694 | -0.0464 | 69.7048
8.5 | 1.2145 | 0.01682 | -0.0432 | 72.2057
9 | 1.2522 | 0.01695 | -0.041 | 73.8761
9.5 | 1.2799 | 0.01727 | -0.0373 | 74.1112
10 | 1.284 | 0.01799 | -0.0301 | 71.373
10.5 | 1.2862 | 0.01952 | -0.0243 | 65.8914
11 | 1.2864 | 0.02189 | -0.0194 | 58.7666
11.5 | 1.2806 | 0.02519 | -0.0149 | 50.8376
12 | 1.2722 | 0.02916 | -0.0112 | 43.6283
12.5 | 1.2623 | 0.03368 | -0.0082 | 37.4792
13 | 1.2525 | 0.03873 | -0.006 | 32.3393
13.5 | 1.2432 | 0.0442 | -0.0046 | 28.1267
14 | 1.2374 | 0.04973 | -0.0038 | 24.8824
14.5 | 1.2323 | 0.05553 | -0.0034 | 22.1916
15 | 1.2258 | 0.06176 | -0.0035 | 19.8478
15.5 | 1.218 | 0.06846 | -0.004 | 17.7914
16 | 1.21 | 0.07551 | -0.005 | 16.0244

## 19. Re 250k Mach 0.10 (1)
BIGFOIL.COM POLAR EXPORT
NACA64-519 a=0.0
NACA64-519 a=0.0 |  |  |  | Cl Max: | 1.648 | at alpha= | 15 | deg
JavaFoil+Calcfoil stall+Eppler ext transition |  |  |  | L/D Max: | 64.133 | at alpha= | 6.5 | deg
Re: | 250000 |  |  | Cd Min: | 0.01081 | at alpha= | -2 | deg
Mach: | 0.1 |  |  | Cl=0 at alpha= | -2.5238 | deg
|  |  |  | @ Cl=0.1, Cd= | 0.010848
|  |  |  | @ Cl=0.4, Cd= | 0.011725
|  |  |  | @ Cl=0.6, Cd= | 0.012551
alpha (deg) | Cl | Cd | Cm | Cl/Cd
-20 | -0.712 | 0.20618 | -0.006 | -3.451
-19.5 | -0.727 | 0.20683 | -0.003 | -3.517
-19 | -0.747 | 0.19367 | -0.003 | -3.858
-18.5 | -0.766 | 0.18263 | -0.003 | -4.193
-18 | -0.783 | 0.17246 | -0.003 | -4.54
-17.5 | -0.799 | 0.1622 | -0.003 | -4.924
-17 | -0.812 | 0.14686 | -0.004 | -5.533
-16.5 | -0.824 | 0.13876 | -0.004 | -5.938
-16 | -0.833 | 0.13167 | -0.004 | -6.327
-15.5 | -0.839 | 0.12398 | -0.004 | -6.771
-15 | -0.843 | 0.12029 | -0.002 | -7.004
-14.5 | -0.843 | 0.11323 | -0.003 | -7.442
-14 | -0.839 | 0.10623 | -0.003 | -7.9
-13.5 | -0.832 | 0.09732 | -0.004 | -8.553
-13 | -0.822 | 0.09385 | -0.003 | -8.754
-12.5 | -0.807 | 0.08794 | -0.004 | -9.18
-12 | -0.789 | 0.08283 | -0.004 | -9.53
-11.5 | -0.768 | 0.07756 | -0.004 | -9.897
-11 | -0.743 | 0.07216 | -0.006 | -10.289
-10.5 | -0.834 | 0.02746 | -0.021 | -30.382
-10 | -0.807 | 0.02421 | -0.022 | -33.341
-9.5 | -0.771 | 0.02236 | -0.023 | -34.491
-9 | -0.73 | 0.02124 | -0.024 | -34.355
-8.5 | -0.685 | 0.01991 | -0.025 | -34.43
-8 | -0.638 | 0.0188 | -0.025 | -33.931
-7.5 | -0.587 | 0.01787 | -0.026 | -32.862
-7 | -0.533 | 0.01695 | -0.027 | -31.457
-6.5 | -0.478 | 0.01604 | -0.028 | -29.779
-6 | -0.421 | 0.01549 | -0.029 | -27.146
-5.5 | -0.363 | 0.01501 | -0.029 | -24.164
-5 | -0.304 | 0.01455 | -0.03 | -20.869
-4.5 | -0.244 | 0.01421 | -0.031 | -17.159
-4 | -0.183 | 0.01367 | -0.032 | -13.411
-3.5 | -0.122 | 0.01345 | -0.033 | -9.087
-3 | -0.06 | 0.01298 | -0.033 | -4.605
-2.5 | 0.003 | 0.01083 | -0.034 | 0.263
-2 | 0.066 | 0.01081 | -0.035 | 6.086
-1.5 | 0.129 | 0.01088 | -0.035 | 11.826
-1 | 0.192 | 0.01095 | -0.036 | 17.492
-0.5 | 0.255 | 0.01097 | -0.037 | 23.204
0 | 0.31 | 0.01147 | -0.037 | 27.007
0.5 | 0.37 | 0.01163 | -0.038 | 31.828
1 | 0.43 | 0.01182 | -0.038 | 36.389
1.5 | 0.49 | 0.01203 | -0.039 | 40.717
2 | 0.549 | 0.01226 | -0.04 | 44.812
2.5 | 0.605 | 0.01258 | -0.04 | 48.115
3 | 0.664 | 0.01287 | -0.041 | 51.562
3.5 | 0.721 | 0.01325 | -0.041 | 54.437
4 | 0.779 | 0.01367 | -0.042 | 56.985
4.5 | 0.836 | 0.01409 | -0.043 | 59.341
5 | 0.892 | 0.01459 | -0.043 | 61.147
5.5 | 0.948 | 0.01516 | -0.044 | 62.513
6 | 1.003 | 0.0158 | -0.044 | 63.485
6.5 | 1.057 | 0.01648 | -0.045 | 64.133
7 | 1.11 | 0.01732 | -0.045 | 64.079
7.5 | 1.161 | 0.01812 | -0.046 | 64.108
8 | 1.213 | 0.01892 | -0.047 | 64.121
8.5 | 1.263 | 0.01986 | -0.047 | 63.585
9 | 1.316 | 0.02066 | -0.048 | 63.698
9.5 | 1.368 | 0.0228 | -0.049 | 59.996
10 | 1.411 | 0.02516 | -0.05 | 56.059
10.5 | 1.442 | 0.0346 | -0.05 | 41.678
11 | 1.479 | 0.0367 | -0.05 | 40.316
11.5 | 1.514 | 0.03895 | -0.051 | 38.866
12 | 1.545 | 0.04134 | -0.051 | 37.38
12.5 | 1.573 | 0.04384 | -0.052 | 35.887
13 | 1.598 | 0.04638 | -0.052 | 34.459
13.5 | 1.619 | 0.04946 | -0.053 | 32.732
14 | 1.633 | 0.05268 | -0.053 | 31
14.5 | 1.643 | 0.05602 | -0.054 | 29.325
15 | 1.648 | 0.05973 | -0.054 | 27.585
15.5 | 1.647 | 0.06371 | -0.054 | 25.857
16 | 1.642 | 0.06867 | -0.055 | 23.911
16.5 | 1.632 | 0.07362 | -0.055 | 22.166
17 | 1.613 | 0.08153 | -0.055 | 19.781
17.5 | 1.46 | 0.13942 | -0.042 | 10.47
18 | 1.41 | 0.15756 | -0.034 | 8.949
18.5 | 1.379 | 0.16763 | -0.031 | 8.228
19 | 1.35 | 0.17746 | -0.031 | 7.609
19.5 | 1.317 | 0.18857 | -0.03 | 6.982
20 | 1.282 | 0.19641 | -0.03 | 6.528

## 20. Re 250k Mach 0.10 (2)
BIGFOIL.COM POLAR EXPORT
NACA64-519 a=0.0
NACA64-519 a=0.0 |  |  |  | Cl Max: | 1.2825 | at alpha= | 10.5 | deg
XFOIL ncrit=9 |  |  |  | L/D Max: | 72.7949 | at alpha= | 9 | deg
Re: | 250000 |  |  | Cd Min: | 0.16406 | at alpha= | -16.5 | deg
Mach: | 0.1 |  |  | Cl=0 at alpha= | -2.4794 | deg
|  |  |  | @ Cl=0.1, Cd= | 0.014436
|  |  |  | @ Cl=0.4, Cd= | 0.015019
|  |  |  | @ Cl=0.6, Cd= | 0.015974
alpha (deg) | Cl | Cd | Cm | Cl/Cd
-16.5 | -0.4302 | 0.16406 | -0.0162 | -2.6222
-16 | -0.4429 | 0.15141 | -0.0261 | -2.9252
-15.5 | -0.4012 | 0.14855 | -0.0256 | -2.7008
-14.5 | -0.5434 | 0.08853 | -0.0627 | -6.138
-14 | -0.6114 | 0.07096 | -0.074 | -8.6161
-13.5 | -0.6814 | 0.05933 | -0.0772 | -11.4849
-13 | -0.7293 | 0.05203 | -0.0758 | -14.0169
-11.5 | -0.7997 | 0.03979 | -0.059 | -20.098
-11 | -0.7547 | 0.03766 | -0.0592 | -20.0398
-10.5 | -0.7307 | 0.03496 | -0.0562 | -20.901
-10 | -0.7024 | 0.03256 | -0.0531 | -21.5725
-9.5 | -0.6578 | 0.0291 | -0.0526 | -22.6048
-9 | -0.6088 | 0.02695 | -0.0522 | -22.59
-8.5 | -0.5578 | 0.02503 | -0.0518 | -22.2853
-8 | -0.5048 | 0.02329 | -0.0516 | -21.6745
-7.5 | -0.4545 | 0.02196 | -0.0508 | -20.6967
-7 | -0.4059 | 0.02028 | -0.0502 | -20.0148
-6.5 | -0.3617 | 0.01926 | -0.0486 | -18.7799
-6 | -0.32 | 0.01814 | -0.0469 | -17.6406
-5.5 | -0.2771 | 0.01729 | -0.0451 | -16.0266
-5 | -0.2353 | 0.01622 | -0.0435 | -14.5068
-4.5 | -0.211 | 0.01361 | -0.04 | -15.5033
-4 | -0.1682 | 0.01312 | -0.038 | -12.8201
-3.5 | -0.1134 | 0.01333 | -0.0374 | -8.5071
-3 | -0.0579 | 0.01364 | -0.0372 | -4.2449
-2.5 | -0.0023 | 0.01391 | -0.0368 | -0.16535
-2 | 0.0536 | 0.01437 | -0.0362 | 3.73
-1.5 | 0.1099 | 0.01445 | -0.0368 | 7.6055
-1 | 0.1676 | 0.01445 | -0.0373 | 11.5986
-0.5 | 0.2258 | 0.01453 | -0.0381 | 15.5403
0 | 0.2814 | 0.01472 | -0.0386 | 19.1168
0.5 | 0.3384 | 0.01481 | -0.0392 | 22.8494
1 | 0.3968 | 0.015 | -0.0399 | 26.4533
1.5 | 0.4499 | 0.01532 | -0.04 | 29.3668
2 | 0.5056 | 0.01552 | -0.0404 | 32.5773
2.5 | 0.5638 | 0.01566 | -0.0409 | 36.0026
3 | 0.6146 | 0.0161 | -0.0407 | 38.1739
3.5 | 0.6688 | 0.01627 | -0.0406 | 41.1063
4 | 0.7263 | 0.01644 | -0.0408 | 44.1788
4.5 | 0.7717 | 0.0169 | -0.0396 | 45.6627
5 | 0.8261 | 0.01693 | -0.0393 | 48.795
5.5 | 0.8716 | 0.01725 | -0.0376 | 50.5275
6 | 0.9193 | 0.01725 | -0.036 | 53.2928
6.5 | 0.965 | 0.01734 | -0.034 | 55.6517
7 | 1.0245 | 0.0172 | -0.0347 | 59.564
7.5 | 1.0997 | 0.01726 | -0.0393 | 63.7138
8 | 1.1822 | 0.01714 | -0.0454 | 68.9732
8.5 | 1.213 | 0.01711 | -0.0418 | 70.8942
9 | 1.2528 | 0.01721 | -0.0397 | 72.7949
9.5 | 1.2771 | 0.01759 | -0.0354 | 72.6038
10 | 1.2822 | 0.01833 | -0.0285 | 69.9509
10.5 | 1.2825 | 0.02008 | -0.0227 | 63.8695
11 | 1.2816 | 0.02266 | -0.0179 | 56.5578
11.5 | 1.2754 | 0.02613 | -0.0136 | 48.8098
12 | 1.2667 | 0.03023 | -0.01 | 41.9021
12.5 | 1.2566 | 0.0349 | -0.0072 | 36.0057
13 | 1.247 | 0.04006 | -0.0051 | 31.1283
13.5 | 1.2386 | 0.04556 | -0.0038 | 27.1861
14 | 1.2304 | 0.05142 | -0.0031 | 23.9284
14.5 | 1.2253 | 0.05731 | -0.0028 | 21.3802
15 | 1.2198 | 0.06357 | -0.003 | 19.1883
15.5 | 1.2105 | 0.07054 | -0.0037 | 17.1605

## 21. Re 250k Mach 0.25 (1)
BIGFOIL.COM POLAR EXPORT
NACA64-519 a=0.0
NACA64-519 a=0.0 |  |  |  | Cl Max: | 1.6 | at alpha= | 13.5 | deg
JavaFoil+Calcfoil stall+Eppler ext transition |  |  |  | L/D Max: | 62.211 | at alpha= | 7.5 | deg
Re: | 250000 |  |  | Cd Min: | 0.01099 | at alpha= | -2 | deg
Mach: | 0.25 |  |  | Cl=0 at alpha= | -2.5234 | deg
|  |  |  | @ Cl=0.1, Cd= | 0.01103
|  |  |  | @ Cl=0.4, Cd= | 0.011991
|  |  |  | @ Cl=0.6, Cd= | 0.012885
alpha (deg) | Cl | Cd | Cm | Cl/Cd
-17.5 | -0.496 | 0.18028 | -0.007 | -2.75
-17 | -0.546 | 0.17052 | -0.007 | -3.2
-16.5 | -0.592 | 0.15406 | -0.008 | -3.841
-16 | -0.633 | 0.14505 | -0.008 | -4.365
-15.5 | -0.665 | 0.14136 | -0.004 | -4.704
-15 | -0.696 | 0.13154 | -0.004 | -5.293
-14.5 | -0.722 | 0.12198 | -0.005 | -5.919
-14 | -0.742 | 0.11306 | -0.004 | -6.561
-13.5 | -0.755 | 0.108 | -0.003 | -6.994
-13 | -0.763 | 0.09959 | -0.003 | -7.661
-12.5 | -0.764 | 0.09272 |  | -8.242
-12 | -0.759 | 0.08665 |  | -8.764
-11.5 | -0.749 | 0.07942 | -0.005 | -9.427
-11 | -0.732 | 0.0755 | -0.004 | -9.699
-10.5 | -0.711 | 0.06955 | -0.006 | -10.217
-10 | -0.684 | 0.06528 | -0.006 | -10.479
-9.5 | -0.653 | 0.06196 | -0.006 | -10.542
-9 | -0.736 | 0.02233 | -0.024 | -32.97
-8.5 | -0.694 | 0.02107 | -0.025 | -32.942
-8 | -0.648 | 0.01978 | -0.026 | -32.759
-7.5 | -0.598 | 0.01862 | -0.027 | -32.136
-7 | -0.544 | 0.01769 | -0.028 | -30.731
-6.5 | -0.487 | 0.01693 | -0.029 | -28.783
-6 | -0.43 | 0.01605 | -0.029 | -26.774
-5.5 | -0.371 | 0.0155 | -0.03 | -23.91
-5 | -0.31 | 0.01495 | -0.031 | -20.773
-4.5 | -0.249 | 0.01457 | -0.032 | -17.113
-4 | -0.187 | 0.0142 | -0.033 | -13.199
-3.5 | -0.125 | 0.01351 | -0.033 | -9.236
-3 | -0.061 | 0.01363 | -0.034 | -4.507
-2.5 | 0.003 | 0.011 | -0.035 | 0.266
-2 | 0.068 | 0.01099 | -0.035 | 6.151
-1.5 | 0.132 | 0.01107 | -0.036 | 11.952
-1 | 0.197 | 0.01108 | -0.037 | 17.765
-0.5 | 0.262 | 0.01118 | -0.037 | 23.397
0 | 0.317 | 0.01173 | -0.038 | 27.053
0.5 | 0.379 | 0.01192 | -0.039 | 31.806
1 | 0.441 | 0.01213 | -0.039 | 36.339
1.5 | 0.502 | 0.01241 | -0.04 | 40.461
2 | 0.563 | 0.01269 | -0.041 | 44.366
2.5 | 0.62 | 0.01299 | -0.041 | 47.718
3 | 0.679 | 0.01336 | -0.042 | 50.852
3.5 | 0.739 | 0.01373 | -0.042 | 53.812
4 | 0.797 | 0.0142 | -0.043 | 56.144
4.5 | 0.855 | 0.01471 | -0.044 | 58.138
5 | 0.913 | 0.01524 | -0.044 | 59.896
5.5 | 0.97 | 0.01588 | -0.045 | 61.053
6 | 1.026 | 0.01664 | -0.045 | 61.652
6.5 | 1.081 | 0.0174 | -0.046 | 62.136
7 | 1.134 | 0.0183 | -0.047 | 61.973
7.5 | 1.188 | 0.0191 | -0.047 | 62.211
8 | 1.24 | 0.02 | -0.048 | 61.996
8.5 | 1.29 | 0.02104 | -0.048 | 61.299
9 | 1.348 | 0.0227 | -0.05 | 59.389
9.5 | 1.394 | 0.02478 | -0.05 | 56.234
10 | 1.426 | 0.0351 | -0.05 | 40.624
10.5 | 1.464 | 0.03727 | -0.051 | 39.272
11 | 1.498 | 0.03971 | -0.051 | 37.711
11.5 | 1.528 | 0.0424 | -0.052 | 36.031
12 | 1.553 | 0.04507 | -0.052 | 34.464
12.5 | 1.574 | 0.04807 | -0.053 | 32.753
13 | 1.59 | 0.05126 | -0.053 | 31.02
13.5 | 1.6 | 0.05463 | -0.054 | 29.295
14 | 1.6 | 0.05871 | -0.054 | 27.251
14.5 | 1.593 | 0.06272 | -0.055 | 25.401
15 | 1.576 | 0.06839 | -0.055 | 23.045
15.5 | 1.549 | 0.07535 | -0.055 | 20.561
16 | 1.506 | 0.08644 | -0.054 | 17.424
16.5 | 1.334 | 0.14641 | -0.031 | 9.114
17 | 1.299 | 0.15823 | -0.029 | 8.208
17.5 | 1.249 | 0.16671 | -0.028 | 7.492
18 | 1.19 | 0.18195 | -0.026 | 6.54
18.5 | 1.126 | 0.19247 | -0.026 | 5.848

## 22. Re 250k Mach 0.25 (2)
BIGFOIL.COM POLAR EXPORT
NACA64-519 a=0.0
NACA64-519 a=0.0 |  |  |  | Cl Max: | 1.2612 | at alpha= | 10 | deg
XFOIL ncrit=9 |  |  |  | L/D Max: | 68.0217 | at alpha= | 9 | deg
Re: | 250000 |  |  | Cd Min: | 0.15199 | at alpha= | -15.5 | deg
Mach: | 0.25 |  |  | Cl=0 at alpha= | -2.4857 | deg
|  |  |  | @ Cl=0.1, Cd= | 0.014896
|  |  |  | @ Cl=0.4, Cd= | 0.015723
|  |  |  | @ Cl=0.6, Cd= | 0.016748
alpha (deg) | Cl | Cd | Cm | Cl/Cd
-15.5 | -0.3789 | 0.15199 | -0.0285 | -2.4929
-15 | -0.3681 | 0.14408 | -0.033 | -2.5548
-14.5 | -0.374 | 0.13501 | -0.0372 | -2.7702
-14 | -0.3981 | 0.12406 | -0.0459 | -3.2089
-13.5 | -0.5595 | 0.0754 | -0.0729 | -7.4204
-13 | -0.6066 | 0.06452 | -0.0776 | -9.4017
-12.5 | -0.6546 | 0.05584 | -0.0792 | -11.7228
-12 | -0.6973 | 0.04954 | -0.0773 | -14.0755
-11.5 | -0.6656 | 0.04784 | -0.0763 | -13.913
-11 | -0.6874 | 0.04367 | -0.0715 | -15.7408
-10.5 | -0.6996 | 0.03984 | -0.0655 | -17.5602
-10 | -0.6918 | 0.03643 | -0.0607 | -18.9898
-9.5 | -0.6614 | 0.03239 | -0.0584 | -20.4199
-9 | -0.6161 | 0.02952 | -0.0574 | -20.8706
-8.5 | -0.5676 | 0.02712 | -0.0564 | -20.9292
-8 | -0.5145 | 0.02487 | -0.0557 | -20.6876
-7.5 | -0.4595 | 0.0231 | -0.0552 | -19.8918
-7 | -0.4067 | 0.02132 | -0.0545 | -19.076
-6.5 | -0.3596 | 0.02011 | -0.0532 | -17.8817
-6 | -0.3151 | 0.0191 | -0.0511 | -16.4974
-5.5 | -0.2756 | 0.01792 | -0.0488 | -15.3795
-5 | -0.2339 | 0.01691 | -0.0466 | -13.8321
-4.5 | -0.1937 | 0.01571 | -0.0445 | -12.3297
-4 | -0.1723 | 0.01335 | -0.0399 | -12.9064
-3.5 | -0.1168 | 0.01365 | -0.0391 | -8.5568
-3 | -0.0598 | 0.01394 | -0.0386 | -4.2898
-2.5 | -0.0016 | 0.01426 | -0.0382 | -0.1122
-2 | 0.0542 | 0.01481 | -0.0375 | 3.6597
-1.5 | 0.1129 | 0.01492 | -0.0378 | 7.567
-1 | 0.1733 | 0.01493 | -0.0384 | 11.6075
-0.5 | 0.2302 | 0.01513 | -0.039 | 15.2148
0 | 0.2888 | 0.01524 | -0.0396 | 18.9501
0.5 | 0.3493 | 0.01536 | -0.0403 | 22.7409
1 | 0.4038 | 0.01575 | -0.0404 | 25.6381
1.5 | 0.4609 | 0.01597 | -0.0408 | 28.8604
2 | 0.5209 | 0.01615 | -0.0414 | 32.2539
2.5 | 0.5728 | 0.01663 | -0.041 | 34.4438
3 | 0.6283 | 0.01687 | -0.0409 | 37.2436
3.5 | 0.689 | 0.01699 | -0.0413 | 40.5533
4 | 0.7342 | 0.01763 | -0.0399 | 41.6449
4.5 | 0.791 | 0.01772 | -0.0396 | 44.6388
5 | 0.8398 | 0.01814 | -0.0383 | 46.2955
5.5 | 0.8895 | 0.01828 | -0.0368 | 48.6597
6 | 0.9389 | 0.01838 | -0.0351 | 51.0827
6.5 | 0.9822 | 0.01838 | -0.0322 | 53.4385
7 | 1.0367 | 0.0185 | -0.0317 | 56.0378
7.5 | 1.1247 | 0.01816 | -0.0371 | 61.9328
8 | 1.2002 | 0.01794 | -0.041 | 66.9008
8.5 | 1.2271 | 0.01813 | -0.0367 | 67.6834
9 | 1.255 | 0.01845 | -0.0324 | 68.0217
9.5 | 1.2596 | 0.01944 | -0.0255 | 64.7942
10 | 1.2612 | 0.02118 | -0.0198 | 59.5467
10.5 | 1.2578 | 0.02393 | -0.0148 | 52.5616
11 | 1.2524 | 0.02747 | -0.0106 | 45.5916
11.5 | 1.2446 | 0.03164 | -0.007 | 39.3363
12 | 1.2348 | 0.03647 | -0.0042 | 33.858
12.5 | 1.2252 | 0.04181 | -0.0023 | 29.304
13 | 1.2162 | 0.04753 | -0.001 | 25.588
13.5 | 1.2088 | 0.05351 | -0.0003 | 22.5902
14 | 1.2019 | 0.05978 | -0.0001 | 20.1054
14.5 | 1.1929 | 0.06663 | -0.0005 | 17.9033
15 | 1.1854 | 0.07369 | -0.0013 | 16.0863

## 23. Re 250k Mach 0.50 (1)
BIGFOIL.COM POLAR EXPORT
NACA64-519 a=0.0
NACA64-519 a=0.0 |  |  |  | Cl Max: | 1.465 | at alpha= | 10 | deg
JavaFoil+Calcfoil stall+Eppler ext transition |  |  |  | L/D Max: | 54.283 | at alpha= | 5.5 | deg
Re: | 250000 |  |  | Cd Min: | 0.01187 | at alpha= | -2 | deg
Mach: | 0.5 |  |  | Cl=0 at alpha= | -2.5214 | deg
|  |  |  | @ Cl=0.1, Cd= | 0.011887
|  |  |  | @ Cl=0.4, Cd= | 0.013407
|  |  |  | @ Cl=0.6, Cd= | 0.014435
alpha (deg) | Cl | Cd | Cm | Cl/Cd
-20 | -0.997 | 0.27515 | -0.007 | -3.624
-19.5 | -0.969 | 0.26668 | -0.008 | -3.633
-19 | -0.941 | 0.2634 | -0.008 | -3.573
-18.5 | -0.913 | 0.2561 | -0.008 | -3.566
-18 | -0.885 | 0.2535 | -0.009 | -3.493
-17.5 | -0.856 | 0.23735 | -0.009 | -3.606
-17 | -0.827 | 0.22838 | -0.009 | -3.622
-16.5 | -0.799 | 0.22046 | -0.009 | -3.624
-16 | -0.771 | 0.21047 | -0.01 | -3.663
-15.5 | -0.743 | 0.20736 | -0.01 | -3.583
-15 | -0.714 | 0.20064 | -0.01 | -3.56
-14.5 | -0.685 | 0.19683 | -0.01 | -3.478
-14 | -0.656 | 0.19237 | -0.01 | -3.411
-13.5 | -0.628 | 0.18872 | -0.01 | -3.328
-13 | -0.6 | 0.1795 | -0.011 | -3.341
-12.5 | -0.571 | 0.17626 | -0.011 | -3.242
-12 | -0.543 | 0.16118 | -0.012 | -3.369
-11.5 | -0.513 | 0.15694 | -0.011 | -3.272
-11 | -0.485 | 0.14235 | -0.011 | -3.408
-10.5 | -0.455 | 0.11364 | -0.006 | -4.004
-10 | -0.429 | 0.08357 | -0.013 | -5.136
-9.5 | -0.401 | 0.08129 | -0.014 | -4.929
-9 | -0.48 | 0.07597 | -0.007 | -6.323
-8.5 | -0.566 | 0.06166 |  | -9.174
-8 | -0.559 | 0.05507 | -0.006 | -10.155
-7.5 | -0.53 | 0.05081 | -0.007 | -10.438
-7 | -0.578 | 0.0218 | -0.03 | -26.529
-6.5 | -0.524 | 0.02021 | -0.031 | -25.938
-6 | -0.465 | 0.01912 | -0.032 | -24.331
-5.5 | -0.404 | 0.01749 | -0.033 | -23.075
-5 | -0.339 | 0.01724 | -0.034 | -19.681
-4.5 | -0.273 | 0.01659 | -0.034 | -16.47
-4 | -0.206 | 0.01597 | -0.035 | -12.89
-3.5 | -0.137 | 0.01549 | -0.036 | -8.853
-3 | -0.067 | 0.01512 | -0.037 | -4.454
-2.5 | 0.003 | 0.0148 | -0.038 | 0.218
-2 | 0.076 | 0.01187 | -0.039 | 6.369
-1.5 | 0.148 | 0.01192 | -0.04 | 12.41
-1 | 0.22 | 0.01198 | -0.041 | 18.384
-0.5 | 0.292 | 0.01205 | -0.041 | 24.258
0 | 0.35 | 0.01319 | -0.042 | 26.573
0.5 | 0.419 | 0.01349 | -0.043 | 31.032
1 | 0.487 | 0.01379 | -0.043 | 35.299
1.5 | 0.554 | 0.01416 | -0.044 | 39.123
2 | 0.621 | 0.01456 | -0.045 | 42.681
2.5 | 0.683 | 0.01504 | -0.045 | 45.394
3 | 0.748 | 0.01563 | -0.046 | 47.879
3.5 | 0.813 | 0.01623 | -0.047 | 50.089
4 | 0.877 | 0.01695 | -0.047 | 51.73
4.5 | 0.94 | 0.0177 | -0.048 | 53.071
5 | 1.002 | 0.0186 | -0.049 | 53.885
5.5 | 1.063 | 0.01959 | -0.049 | 54.283
6 | 1.123 | 0.02071 | -0.05 | 54.224
6.5 | 1.183 | 0.02182 | -0.05 | 54.217
7 | 1.242 | 0.02295 | -0.051 | 54.112
7.5 | 1.296 | 0.02429 | -0.052 | 53.353
8 | 1.358 | 0.02658 | -0.053 | 51.068
8.5 | 1.401 | 0.02947 | -0.054 | 47.553
9 | 1.43 | 0.0426 | -0.054 | 33.565
9.5 | 1.457 | 0.04613 | -0.055 | 31.581
10 | 1.465 | 0.05036 | -0.055 | 29.089
10.5 | 1.445 | 0.05499 | -0.056 | 26.275
11 | 1.369 | 0.0606 | -0.056 | 22.594
11.5 | 0.787 | 0.11405 | -0.02 | 6.905
12 | 0.815 | 0.1392 | -0.023 | 5.857
12.5 | 0.843 | 0.16105 | -0.024 | 5.232
13 | 0.871 | 0.17713 | -0.027 | 4.916
13.5 | 0.898 | 0.1731 | -0.028 | 5.188
14 | 0.927 | 0.18495 | -0.031 | 5.01
14.5 | 0.954 | 0.1959 | -0.032 | 4.869
15 | 0.983 | 0.21569 | -0.034 | 4.556

## 24. Re 250k Mach 0.50 (2)
BIGFOIL.COM POLAR EXPORT
NACA64-519 a=0.0
NACA64-519 a=0.0 |  |  |  | Cl Max: | 0.5589 | at alpha= | 2.5 | deg
XFOIL ncrit=9 |  |  |  | L/D Max: | 25.0515 | at alpha= | 2.5 | deg
Re: | 250000 |  |  | Cd Min: | 0.2403 | at alpha= | -20 | deg
Mach: | 0.5 |  |  | Cl=0 at alpha= | -2.4449 | deg
|  |  |  | @ Cl=0.1, Cd= | 0.017415
|  |  |  | @ Cl=0.4, Cd= | 0.020024
|  |  |  | @ Cl=0.6, Cd= | 0.02231
alpha (deg) | Cl | Cd | Cm | Cl/Cd
-20 | -0.5602 | 0.2403 | 0.0205 | -2.3313
-19.5 | -0.5306 | 0.23224 | 0.0166 | -2.2847
-19 | -0.5049 | 0.2245 | 0.0112 | -2.249
-18.5 | -0.4844 | 0.21595 | 0.0042 | -2.2431
-18 | -0.4656 | 0.20714 | -0.0031 | -2.2478
-17.5 | -0.4301 | 0.19943 | -0.0073 | -2.1566
-17 | -0.4127 | 0.19072 | -0.0181 | -2.1639
-16.5 | -0.3863 | 0.18379 | -0.0184 | -2.1019
-16 | -0.3776 | 0.17638 | -0.0222 | -2.1408
-15.5 | -0.3631 | 0.16804 | -0.0255 | -2.1608
-15 | -0.3603 | 0.16004 | -0.0316 | -2.2513
-14.5 | -0.3453 | 0.15265 | -0.0352 | -2.262
-14 | -0.3149 | 0.14587 | -0.0359 | -2.1588
-13.5 | -0.2988 | 0.13884 | -0.039 | -2.1521
-13 | -0.3092 | 0.12899 | -0.0472 | -2.3971
-12.5 | -0.2746 | 0.12328 | -0.0472 | -2.2274
-12 | -0.3122 | 0.11208 | -0.0595 | -2.7855
-11.5 | -0.3117 | 0.09519 | -0.0663 | -3.2745
-11 | -0.3403 | 0.07827 | -0.0764 | -4.3478
-10.5 | -0.3627 | 0.06738 | -0.0826 | -5.3829
-10 | -0.402 | 0.05682 | -0.0886 | -7.075
-9.5 | -0.4372 | 0.04867 | -0.0908 | -8.9829
-9 | -0.4651 | 0.04234 | -0.0899 | -10.9849
-8.5 | -0.4781 | 0.03735 | -0.0864 | -12.8005
-8 | -0.4749 | 0.03322 | -0.0817 | -14.2956
-7.5 | -0.4532 | 0.02984 | -0.0769 | -15.1877
-7 | -0.408 | 0.02703 | -0.0742 | -15.0943
-6.5 | -0.3396 | 0.02425 | -0.0742 | -14.0041
-6 | -0.278 | 0.02253 | -0.0729 | -12.3391
-5.5 | -0.2303 | 0.02116 | -0.0698 | -10.8837
-5 | -0.1994 | 0.02004 | -0.0648 | -9.9501
-4.5 | -0.1674 | 0.01896 | -0.0601 | -8.8291
-4 | -0.131 | 0.01785 | -0.0557 | -7.3389
-3.5 | -0.1284 | 0.01515 | -0.0482 | -8.4752
-3 | -0.071 | 0.01558 | -0.0456 | -4.5571
-2.5 | -0.0066 | 0.01616 | -0.0442 | -0.40842
-2 | 0.0533 | 0.01699 | -0.0427 | 3.1371
-1.5 | 0.117 | 0.01757 | -0.0415 | 6.6591
-1 | 0.1807 | 0.01781 | -0.0416 | 10.146
-0.5 | 0.2366 | 0.01837 | -0.0411 | 12.8797
0 | 0.3013 | 0.01851 | -0.0413 | 16.2777
0.5 | 0.3578 | 0.01918 | -0.0407 | 18.6548
1 | 0.4048 | 0.02012 | -0.0391 | 20.1193
1.5 | 0.4726 | 0.02026 | -0.0395 | 23.3268
2 | 0.4927 | 0.02219 | -0.0348 | 22.2037
2.5 | 0.5589 | 0.02231 | -0.0347 | 25.0515

## 25. Re 500k Mach 0.00 (1)
BIGFOIL.COM POLAR EXPORT
NACA64-519 a=0.0
NACA64-519 a=0.0 |  |  |  | Cl Max: | 1.669 | at alpha= | 15.5 | deg
JavaFoil+Calcfoil stall+Eppler ext transition |  |  |  | L/D Max: | 91.544 | at alpha= | 7.5 | deg
Re: | 500000 |  |  | Cd Min: | 0.00831 | at alpha= | 0 | deg
Mach: | 0 |  |  | Cl=0 at alpha= | -2.5242 | deg
|  |  |  | @ Cl=0.1, Cd= | 0.0085922
|  |  |  | @ Cl=0.4, Cd= | 0.0090584
|  |  |  | @ Cl=0.6, Cd= | 0.009509
alpha (deg) | Cl | Cd | Cm | Cl/Cd
-16.5 | -0.86 | 0.13036 | -0.008 | -6.594
-16 | -0.866 | 0.1223 | -0.009 | -7.077
-15.5 | -0.869 | 0.11556 | -0.009 | -7.519
-15 | -0.859 | 0.11024 | -0.004 | -7.795
-14.5 | -0.856 | 0.10431 | -0.004 | -8.21
-14 | -0.85 | 0.09899 | -0.004 | -8.591
-13.5 | -0.855 | 0.09073 | -0.011 | -9.428
-13 | -0.828 | 0.08829 | -0.005 | -9.382
-12.5 | -0.812 | 0.08312 | -0.005 | -9.771
-12 | -0.811 | 0.07448 | -0.013 | -10.885
-11.5 | -0.885 | 0.03059 | -0.02 | -28.942
-11 | -0.877 | 0.02397 | -0.021 | -36.576
-10.5 | -0.848 | 0.02201 | -0.022 | -38.503
-10 | -0.815 | 0.02003 | -0.022 | -40.701
-9.5 | -0.777 | 0.01877 | -0.023 | -41.373
-9 | -0.734 | 0.01788 | -0.024 | -41.039
-8.5 | -0.689 | 0.01675 | -0.025 | -41.116
-8 | -0.64 | 0.01587 | -0.026 | -40.337
-7.5 | -0.589 | 0.01511 | -0.026 | -39.004
-7 | -0.534 | 0.01443 | -0.027 | -37.035
-6.5 | -0.479 | 0.01353 | -0.028 | -35.388
-6 | -0.422 | 0.01309 | -0.029 | -32.21
-5.5 | -0.364 | 0.01153 | -0.03 | -31.527
-5 | -0.306 | 0.01209 | -0.031 | -25.329
-4.5 | -0.245 | 0.01182 | -0.031 | -20.733
-4 | -0.184 | 0.01156 | -0.032 | -15.877
-3.5 | -0.122 | 0.01132 | -0.033 | -10.744
-3 | -0.059 | 0.01111 | -0.033 | -5.353
-2.5 | 0.003 | 0.00848 | -0.034 | 0.335
-2 | 0.065 | 0.00852 | -0.035 | 7.685
-1.5 | 0.128 | 0.00865 | -0.036 | 14.807
-1 | 0.191 | 0.00869 | -0.036 | 21.935
-0.5 | 0.253 | 0.00877 | -0.037 | 28.873
0 | 0.313 | 0.00831 | -0.038 | 37.737
0.5 | 0.374 | 0.00902 | -0.038 | 41.518
1 | 0.435 | 0.00911 | -0.039 | 47.772
1.5 | 0.496 | 0.00925 | -0.04 | 53.592
2 | 0.556 | 0.00937 | -0.04 | 59.314
2.5 | 0.613 | 0.00955 | -0.041 | 64.144
3 | 0.672 | 0.00971 | -0.041 | 69.21
3.5 | 0.731 | 0.00993 | -0.042 | 73.593
4 | 0.789 | 0.01017 | -0.043 | 77.578
4.5 | 0.847 | 0.01045 | -0.043 | 80.998
5 | 0.904 | 0.01075 | -0.044 | 84.081
5.5 | 0.961 | 0.01109 | -0.045 | 86.652
6 | 1.017 | 0.01147 | -0.045 | 88.662
6.5 | 1.073 | 0.01189 | -0.046 | 90.206
7 | 1.127 | 0.01235 | -0.046 | 91.201
7.5 | 1.179 | 0.01288 | -0.047 | 91.544
8 | 1.231 | 0.01351 | -0.048 | 91.13
8.5 | 1.281 | 0.01421 | -0.048 | 90.133
9 | 1.33 | 0.01508 | -0.049 | 88.197
9.5 | 1.376 | 0.01777 | -0.049 | 77.41
10 | 1.417 | 0.01988 | -0.05 | 71.304
10.5 | 1.445 | 0.02965 | -0.05 | 48.723
11 | 1.483 | 0.03142 | -0.05 | 47.18
11.5 | 1.518 | 0.03336 | -0.051 | 45.495
12 | 1.55 | 0.03536 | -0.051 | 43.848
12.5 | 1.58 | 0.03751 | -0.052 | 42.115
13 | 1.606 | 0.03981 | -0.053 | 40.341
13.5 | 1.629 | 0.04227 | -0.053 | 38.53
14 | 1.645 | 0.04483 | -0.053 | 36.691
14.5 | 1.657 | 0.04749 | -0.054 | 34.892
15 | 1.665 | 0.05062 | -0.054 | 32.89
15.5 | 1.669 | 0.05401 | -0.055 | 30.9
16 | 1.668 | 0.05757 | -0.055 | 28.982
16.5 | 1.664 | 0.06124 | -0.056 | 27.17
17 | 1.655 | 0.06536 | -0.056 | 25.325
17.5 | 1.636 | 0.07006 | -0.056 | 23.349
18 | 1.61 | 0.07526 | -0.056 | 21.396
18.5 | 1.58 | 0.08127 | -0.057 | 19.442
19 | 1.546 | 0.08766 | -0.057 | 17.636
19.5 | 1.508 | 0.09507 | -0.057 | 15.86
20 | 1.466 | 0.10483 | -0.057 | 13.981

## 26. Re 500k Mach 0.00 (2)
BIGFOIL.COM POLAR EXPORT
NACA64-519 a=0.0
NACA64-519 a=0.0 |  |  |  | Cl Max: | 1.277 | at alpha= | 10 | deg
XFOIL ncrit=9 |  |  |  | L/D Max: | 103.388 | at alpha= | 9 | deg
Re: | 500000 |  |  | Cd Min: | 0.10963 | at alpha= | -20 | deg
Mach: | 0 |  |  | Cl=0 at alpha= | -2.513 | deg
|  |  |  | @ Cl=0.1, Cd= | 0.0095383
|  |  |  | @ Cl=0.4, Cd= | 0.0098638
|  |  |  | @ Cl=0.6, Cd= | 0.010191
alpha (deg) | Cl | Cd | Cm | Cl/Cd
-20 | -0.9363 | 0.10963 | -0.0313 | -8.5405
-19.5 | -1.0089 | 0.08775 | -0.0448 | -11.4974
-19 | -1.0389 | 0.07523 | -0.0521 | -13.8097
-18.5 | -1.0488 | 0.06672 | -0.0566 | -15.7194
-18 | -1.0497 | 0.05998 | -0.0598 | -17.5008
-17.5 | -1.0339 | 0.05554 | -0.0621 | -18.6154
-17 | -1.0172 | 0.05138 | -0.0641 | -19.7976
-16.5 | -1.0007 | 0.04749 | -0.066 | -21.0718
-16 | -0.9808 | 0.04425 | -0.0677 | -22.165
-15.5 | -0.9551 | 0.0405 | -0.0715 | -23.5827
-15 | -0.946 | 0.03772 | -0.0701 | -25.0795
-14.5 | -0.9298 | 0.03564 | -0.0689 | -26.0887
-14 | -0.9133 | 0.03355 | -0.0677 | -27.2221
-13.5 | -0.8956 | 0.03148 | -0.066 | -28.4498
-13 | -0.8765 | 0.02949 | -0.064 | -29.7219
-12.5 | -0.8507 | 0.02813 | -0.0622 | -30.2417
-12 | -0.8255 | 0.0268 | -0.06 | -30.8022
-11.5 | -0.7955 | 0.02539 | -0.0579 | -31.3312
-11 | -0.7685 | 0.02433 | -0.0549 | -31.5865
-10.5 | -0.7233 | 0.02251 | -0.0544 | -32.1324
-10 | -0.6865 | 0.02138 | -0.0525 | -32.1094
-9.5 | -0.6498 | 0.02041 | -0.0502 | -31.8373
-9 | -0.6097 | 0.01951 | -0.0484 | -31.2506
-8.5 | -0.5693 | 0.01822 | -0.0468 | -31.2459
-7.5 | -0.4819 | 0.01664 | -0.044 | -28.9603
-7 | -0.4414 | 0.01557 | -0.0421 | -28.3494
-6.5 | -0.3968 | 0.0147 | -0.0409 | -26.9932
-6 | -0.3485 | 0.01413 | -0.0401 | -24.6638
-5.5 | -0.3011 | 0.01333 | -0.0392 | -22.5881
-5 | -0.2509 | 0.01278 | -0.0386 | -19.6322
-4.5 | -0.2008 | 0.01203 | -0.0382 | -16.6916
-4 | -0.1677 | 0.00959 | -0.0361 | -17.487
-3.5 | -0.1132 | 0.00935 | -0.0361 | -12.107
-3 | -0.0561 | 0.00932 | -0.0365 | -6.0193
-2.5 | 0.0015 | 0.0094 | -0.0369 | 0.15957
-2 | 0.0595 | 0.00944 | -0.0375 | 6.303
-1.5 | 0.1172 | 0.00958 | -0.0379 | 12.2338
-1 | 0.1753 | 0.00965 | -0.0385 | 18.1658
-0.5 | 0.234 | 0.00965 | -0.0393 | 24.2487
0 | 0.2925 | 0.00968 | -0.0401 | 30.2169
0.5 | 0.3509 | 0.00983 | -0.0409 | 35.6968
1 | 0.409 | 0.00987 | -0.0416 | 41.4387
1.5 | 0.4669 | 0.00993 | -0.0423 | 47.0191
2 | 0.525 | 0.01006 | -0.0431 | 52.1869
3 | 0.6394 | 0.01026 | -0.0443 | 62.3197
3.5 | 0.6966 | 0.0104 | -0.0448 | 66.9808
4 | 0.7528 | 0.01058 | -0.0453 | 71.1531
4.5 | 0.8086 | 0.01068 | -0.0457 | 75.7116
5 | 0.8649 | 0.01085 | -0.0461 | 79.7143
5.5 | 0.9185 | 0.01097 | -0.0461 | 83.7284
6 | 0.9724 | 0.01106 | -0.046 | 87.9204
6.5 | 1.0239 | 0.01121 | -0.0456 | 91.3381
7 | 1.0745 | 0.01131 | -0.045 | 95.0044
7.5 | 1.12 | 0.01139 | -0.0434 | 98.3319
8 | 1.1616 | 0.01154 | -0.0411 | 100.6586
8.5 | 1.2069 | 0.01171 | -0.0397 | 103.0658
9 | 1.2603 | 0.01219 | -0.041 | 103.388
9.5 | 1.2747 | 0.01311 | -0.0353 | 97.2311
10 | 1.277 | 0.01498 | -0.0292 | 85.247
10.5 | 1.2753 | 0.01766 | -0.0238 | 72.214
11 | 1.2729 | 0.02087 | -0.0193 | 60.9919
11.5 | 1.2694 | 0.02455 | -0.0155 | 51.7067
12 | 1.2633 | 0.02874 | -0.0123 | 43.9562
12.5 | 1.2583 | 0.03322 | -0.0097 | 37.8778
13 | 1.2569 | 0.03778 | -0.0079 | 33.2689
13.5 | 1.2548 | 0.04268 | -0.0066 | 29.4002
14 | 1.2542 | 0.0477 | -0.0057 | 26.2935
14.5 | 1.255 | 0.05278 | -0.0052 | 23.7779
15 | 1.2541 | 0.0583 | -0.0051 | 21.5111

## 27. Re 500k Mach 0.10 (1)
BIGFOIL.COM POLAR EXPORT
NACA64-519 a=0.0
NACA64-519 a=0.0 |  |  |  | Cl Max: | 1.659 | at alpha= | 15.5 | deg
JavaFoil+Calcfoil stall+Eppler ext transition |  |  |  | L/D Max: | 91.014 | at alpha= | 7.5 | deg
Re: | 500000 |  |  | Cd Min: | 0.00834 | at alpha= | 0 | deg
Mach: | 0.1 |  |  | Cl=0 at alpha= | -2.5238 | deg
|  |  |  | @ Cl=0.1, Cd= | 0.0086132
|  |  |  | @ Cl=0.4, Cd= | 0.0090972
|  |  |  | @ Cl=0.6, Cd= | 0.0095403
alpha (deg) | Cl | Cd | Cm | Cl/Cd
-16 | -0.842 | 0.12427 | -0.009 | -6.775
-15.5 | -0.849 | 0.11723 | -0.009 | -7.24
-15 | -0.843 | 0.11185 | -0.004 | -7.534
-14.5 | -0.843 | 0.10551 | -0.004 | -7.987
-14 | -0.839 | 0.09991 | -0.004 | -8.401
-13.5 | -0.832 | 0.09252 | -0.005 | -8.998
-13 | -0.822 | 0.08883 | -0.004 | -9.251
-12.5 | -0.807 | 0.08364 | -0.005 | -9.654
-12 | -0.789 | 0.07894 | -0.005 | -10.001
-11.5 | -0.768 | 0.07428 | -0.005 | -10.335
-11 | -0.87 | 0.02562 | -0.021 | -33.945
-10.5 | -0.848 | 0.0221 | -0.022 | -38.365
-10 | -0.815 | 0.02034 | -0.023 | -40.076
-9.5 | -0.778 | 0.01898 | -0.023 | -40.981
-9 | -0.736 | 0.01796 | -0.024 | -40.957
-8.5 | -0.69 | 0.01691 | -0.025 | -40.825
-8 | -0.642 | 0.01602 | -0.026 | -40.078
-7.5 | -0.591 | 0.01523 | -0.026 | -38.826
-7 | -0.536 | 0.01454 | -0.027 | -36.905
-6.5 | -0.481 | 0.01362 | -0.028 | -35.312
-6 | -0.423 | 0.01315 | -0.029 | -32.199
-5.5 | -0.365 | 0.0116 | -0.03 | -31.472
-5 | -0.306 | 0.01216 | -0.031 | -25.176
-4.5 | -0.246 | 0.01184 | -0.031 | -20.806
-4 | -0.184 | 0.01157 | -0.032 | -15.933
-3.5 | -0.122 | 0.01133 | -0.033 | -10.786
-3 | -0.06 | 0.01112 | -0.034 | -5.376
-2.5 | 0.003 | 0.00859 | -0.034 | 0.332
-2 | 0.066 | 0.00857 | -0.035 | 7.675
-1.5 | 0.129 | 0.00865 | -0.036 | 14.873
-1 | 0.192 | 0.00872 | -0.037 | 21.969
-0.5 | 0.255 | 0.00884 | -0.037 | 28.785
0 | 0.315 | 0.00834 | -0.038 | 37.744
0.5 | 0.376 | 0.00905 | -0.038 | 41.568
1 | 0.437 | 0.00917 | -0.039 | 47.665
1.5 | 0.498 | 0.00929 | -0.04 | 53.593
2 | 0.558 | 0.00941 | -0.04 | 59.363
2.5 | 0.616 | 0.00959 | -0.041 | 64.157
3 | 0.675 | 0.00979 | -0.042 | 68.952
3.5 | 0.734 | 0.00998 | -0.042 | 73.553
4 | 0.792 | 0.01024 | -0.043 | 77.398
4.5 | 0.851 | 0.01052 | -0.044 | 80.832
5 | 0.908 | 0.01083 | -0.044 | 83.864
5.5 | 0.965 | 0.01117 | -0.045 | 86.411
6 | 1.021 | 0.01156 | -0.045 | 88.364
6.5 | 1.077 | 0.01199 | -0.046 | 89.836
7 | 1.131 | 0.01247 | -0.047 | 90.743
7.5 | 1.184 | 0.01301 | -0.047 | 91.014
8 | 1.236 | 0.01365 | -0.048 | 90.53
8.5 | 1.286 | 0.01437 | -0.048 | 89.493
9 | 1.336 | 0.01539 | -0.049 | 86.753
9.5 | 1.38 | 0.01805 | -0.05 | 76.485
10 | 1.422 | 0.02031 | -0.05 | 70.001
10.5 | 1.449 | 0.03002 | -0.05 | 48.261
11 | 1.486 | 0.03184 | -0.051 | 46.684
11.5 | 1.521 | 0.0339 | -0.051 | 44.871
12 | 1.553 | 0.03588 | -0.052 | 43.271
12.5 | 1.581 | 0.0381 | -0.052 | 41.496
13 | 1.606 | 0.04035 | -0.053 | 39.815
13.5 | 1.627 | 0.04296 | -0.053 | 37.88
14 | 1.642 | 0.04568 | -0.054 | 35.94
14.5 | 1.652 | 0.04859 | -0.054 | 33.997
15 | 1.657 | 0.05168 | -0.055 | 32.075
15.5 | 1.659 | 0.05513 | -0.055 | 30.083
16 | 1.655 | 0.05906 | -0.055 | 28.015
16.5 | 1.647 | 0.06275 | -0.056 | 26.25
17 | 1.634 | 0.06787 | -0.056 | 24.077
17.5 | 1.61 | 0.07288 | -0.056 | 22.088
18 | 1.58 | 0.07775 | -0.057 | 20.322
18.5 | 1.544 | 0.08443 | -0.057 | 18.284
19 | 1.503 | 0.09227 | -0.057 | 16.288
19.5 | 1.453 | 0.10468 | -0.056 | 13.88
20 | 1.404 | 0.115 | -0.056 | 12.209

## 28. Re 500k Mach 0.10 (2)
BIGFOIL.COM POLAR EXPORT
NACA64-519 a=0.0
NACA64-519 a=0.0 |  |  |  | Cl Max: | 1.2739 | at alpha= | 10 | deg
XFOIL ncrit=9 |  |  |  | L/D Max: | 102.502 | at alpha= | 8.5 | deg
Re: | 500000 |  |  | Cd Min: | 0.10555 | at alpha= | -19.5 | deg
Mach: | 0.1 |  |  | Cl=0 at alpha= | -2.5147 | deg
|  |  |  | @ Cl=0.1, Cd= | 0.0095736
|  |  |  | @ Cl=0.4, Cd= | 0.0099021
|  |  |  | @ Cl=0.6, Cd= | 0.010267
alpha (deg) | Cl | Cd | Cm | Cl/Cd
-19.5 | -0.9218 | 0.10555 | -0.035 | -8.7333
-19 | -0.9917 | 0.08445 | -0.0481 | -11.743
-18.5 | -1.0154 | 0.07306 | -0.0548 | -13.8982
-18 | -1.0307 | 0.06396 | -0.0594 | -16.1148
-17.5 | -1.0198 | 0.05866 | -0.062 | -17.3849
-17 | -1.0063 | 0.05393 | -0.0644 | -18.6594
-16.5 | -0.9899 | 0.04968 | -0.0665 | -19.9255
-16 | -0.9704 | 0.04619 | -0.0684 | -21.0089
-15.5 | -0.9423 | 0.0425 | -0.0725 | -22.1718
-15 | -0.9373 | 0.03929 | -0.0714 | -23.8559
-14.5 | -0.9223 | 0.03682 | -0.0704 | -25.0489
-14 | -0.9055 | 0.0347 | -0.0693 | -26.0951
-13.5 | -0.8887 | 0.03245 | -0.0677 | -27.3867
-13 | -0.8752 | 0.03058 | -0.0655 | -28.62
-12.5 | -0.8475 | 0.02878 | -0.0639 | -29.4475
-12 | -0.8234 | 0.02741 | -0.0616 | -30.0401
-11.5 | -0.794 | 0.02591 | -0.0595 | -30.6445
-11 | -0.7664 | 0.0247 | -0.0567 | -31.0283
-10.5 | -0.723 | 0.02288 | -0.0558 | -31.5997
-10 | -0.686 | 0.0217 | -0.0539 | -31.6129
-9.5 | -0.6488 | 0.02067 | -0.0517 | -31.3885
-9 | -0.6098 | 0.01972 | -0.0495 | -30.9229
-8.5 | -0.569 | 0.01843 | -0.0479 | -30.8736
-8 | -0.5262 | 0.0177 | -0.0464 | -29.7288
-7.5 | -0.4821 | 0.01679 | -0.0449 | -28.7135
-7 | -0.4409 | 0.01574 | -0.043 | -28.0114
-6.5 | -0.3974 | 0.01481 | -0.0416 | -26.8332
-6 | -0.3492 | 0.01421 | -0.0407 | -24.5742
-5.5 | -0.3018 | 0.01341 | -0.0397 | -22.5056
-5 | -0.2514 | 0.01286 | -0.0391 | -19.549
-4.5 | -0.2009 | 0.01213 | -0.0386 | -16.5622
-4 | -0.1673 | 0.00975 | -0.0365 | -17.159
-3.5 | -0.1136 | 0.00939 | -0.0364 | -12.098
-3 | -0.0563 | 0.00937 | -0.0367 | -6.0085
-2.5 | 0.0017 | 0.00943 | -0.0372 | 0.18028
-2 | 0.06 | 0.00947 | -0.0377 | 6.3358
-1.5 | 0.1179 | 0.00962 | -0.0381 | 12.2557
-1 | 0.1764 | 0.00968 | -0.0387 | 18.2231
-0.5 | 0.2356 | 0.0097 | -0.0396 | 24.2887
0 | 0.2943 | 0.00972 | -0.0403 | 30.2778
0.5 | 0.3531 | 0.00987 | -0.0411 | 35.7751
1 | 0.4115 | 0.00991 | -0.0418 | 41.5237
1.5 | 0.4698 | 0.00998 | -0.0425 | 47.0741
2 | 0.5284 | 0.01014 | -0.0433 | 52.1105
2.5 | 0.5859 | 0.01025 | -0.0439 | 57.161
3 | 0.6433 | 0.01032 | -0.0445 | 62.3353
3.5 | 0.701 | 0.01048 | -0.045 | 66.8893
4 | 0.7573 | 0.01064 | -0.0455 | 71.1748
4.5 | 0.8136 | 0.01074 | -0.0458 | 75.7542
5 | 0.8705 | 0.01097 | -0.0463 | 79.3528
5.5 | 0.9241 | 0.01104 | -0.0462 | 83.7047
6 | 0.9786 | 0.01115 | -0.0461 | 87.7668
6.5 | 1.0299 | 0.01129 | -0.0456 | 91.2223
7 | 1.0806 | 0.0114 | -0.0449 | 94.7895
7.5 | 1.1263 | 0.01149 | -0.0433 | 98.0244
8 | 1.1674 | 0.01163 | -0.0407 | 100.3783
8.5 | 1.2126 | 0.01183 | -0.0392 | 102.5021
9 | 1.2641 | 0.01234 | -0.0401 | 102.4392
9.5 | 1.2738 | 0.0134 | -0.0337 | 95.0597
10 | 1.2739 | 0.01551 | -0.0276 | 82.1341
10.5 | 1.2732 | 0.01827 | -0.0225 | 69.688
11 | 1.2704 | 0.02161 | -0.0181 | 58.7876
11.5 | 1.2655 | 0.02548 | -0.0144 | 49.6664
12 | 1.2588 | 0.0298 | -0.0112 | 42.2416
12.5 | 1.2529 | 0.03449 | -0.0088 | 36.3265
13 | 1.2506 | 0.03922 | -0.0071 | 31.8868
13.5 | 1.2495 | 0.04413 | -0.0058 | 28.3141
14 | 1.2484 | 0.04929 | -0.005 | 25.3277
14.5 | 1.2485 | 0.05456 | -0.0046 | 22.8831
15 | 1.2483 | 0.0601 | -0.0046 | 20.7704

## 29. Re 500k Mach 0.25 (1)
BIGFOIL.COM POLAR EXPORT
NACA64-519 a=0.0
NACA64-519 a=0.0 |  |  |  | Cl Max: | 1.609 | at alpha= | 13.5 | deg
JavaFoil+Calcfoil stall+Eppler ext transition |  |  |  | L/D Max: | 88.049 | at alpha= | 7 | deg
Re: | 500000 |  |  | Cd Min: | 0.00869 | at alpha= | -2.5 | deg
Mach: | 0.25 |  |  | Cl=0 at alpha= | -2.5234 | deg
|  |  |  | @ Cl=0.1, Cd= | 0.00878
|  |  |  | @ Cl=0.4, Cd= | 0.0093062
|  |  |  | @ Cl=0.6, Cd= | 0.0097872
alpha (deg) | Cl | Cd | Cm | Cl/Cd
-15.5 | -0.671 | 0.12827 | -0.009 | -5.228
-15 | -0.702 | 0.11997 | -0.009 | -5.853
-14.5 | -0.729 | 0.11223 | -0.01 | -6.494
-14 | -0.749 | 0.10649 | -0.01 | -7.037
-13.5 | -0.755 | 0.09974 | -0.004 | -7.574
-13 | -0.763 | 0.09343 | -0.005 | -8.167
-12.5 | -0.764 | 0.08703 | -0.004 | -8.783
-12 | -0.759 | 0.08161 | -0.004 | -9.306
-11.5 | -0.749 | 0.07525 | -0.005 | -9.951
-11 | -0.732 | 0.07166 | -0.005 | -10.219
-10.5 | -0.828 | 0.02652 | -0.022 | -31.224
-10 | -0.81 | 0.0226 | -0.023 | -35.839
-9.5 | -0.776 | 0.02137 | -0.024 | -36.313
-9 | -0.742 | 0.01904 | -0.025 | -38.97
-8.5 | -0.699 | 0.01801 | -0.025 | -38.807
-8 | -0.652 | 0.01693 | -0.026 | -38.529
-7.5 | -0.602 | 0.01596 | -0.027 | -37.716
-7 | -0.547 | 0.01515 | -0.028 | -36.098
-6.5 | -0.49 | 0.01449 | -0.029 | -33.825
-6 | -0.432 | 0.01358 | -0.03 | -31.839
-5.5 | -0.373 | 0.01311 | -0.03 | -28.454
-5 | -0.313 | 0.01268 | -0.031 | -24.644
-4.5 | -0.251 | 0.01211 | -0.032 | -20.733
-4 | -0.189 | 0.01187 | -0.033 | -15.954
-3.5 | -0.126 | 0.01164 | -0.034 | -10.787
-3 | -0.061 | 0.01141 | -0.035 | -5.38
-2.5 | 0.003 | 0.00869 | -0.035 | 0.337
-2 | 0.068 | 0.00873 | -0.036 | 7.746
-1.5 | 0.132 | 0.00883 | -0.037 | 14.976
-1 | 0.197 | 0.00869 | -0.037 | 22.674
-0.5 | 0.262 | 0.009 | -0.038 | 29.069
0 | 0.322 | 0.00913 | -0.039 | 35.283
0.5 | 0.385 | 0.00928 | -0.039 | 41.481
1 | 0.448 | 0.00939 | -0.04 | 47.7
1.5 | 0.51 | 0.00952 | -0.041 | 53.585
2 | 0.572 | 0.00971 | -0.041 | 58.89
2.5 | 0.63 | 0.00987 | -0.042 | 63.844
3 | 0.691 | 0.0101 | -0.043 | 68.414
3.5 | 0.751 | 0.01036 | -0.043 | 72.544
4 | 0.811 | 0.01061 | -0.044 | 76.474
4.5 | 0.87 | 0.01094 | -0.045 | 79.604
5 | 0.929 | 0.01128 | -0.045 | 82.385
5.5 | 0.988 | 0.01167 | -0.046 | 84.659
6 | 1.045 | 0.01211 | -0.046 | 86.279
6.5 | 1.102 | 0.0126 | -0.047 | 87.444
7 | 1.157 | 0.01314 | -0.048 | 88.049
7.5 | 1.211 | 0.0138 | -0.048 | 87.754
8 | 1.263 | 0.0145 | -0.049 | 87.103
8.5 | 1.313 | 0.01531 | -0.05 | 85.758
9 | 1.361 | 0.01785 | -0.05 | 76.257
9.5 | 1.405 | 0.01982 | -0.051 | 70.909
10 | 1.433 | 0.03056 | -0.051 | 46.876
10.5 | 1.471 | 0.0324 | -0.051 | 45.382
11 | 1.505 | 0.03456 | -0.052 | 43.546
11.5 | 1.535 | 0.0369 | -0.052 | 41.596
12 | 1.561 | 0.0392 | -0.053 | 39.81
12.5 | 1.582 | 0.04186 | -0.053 | 37.795
13 | 1.598 | 0.04462 | -0.054 | 35.819
13.5 | 1.609 | 0.04748 | -0.054 | 33.887
14 | 1.609 | 0.05099 | -0.055 | 31.561
14.5 | 1.603 | 0.05442 | -0.055 | 29.461
15 | 1.589 | 0.05878 | -0.056 | 27.034
15.5 | 1.567 | 0.06372 | -0.056 | 24.596
16 | 1.538 | 0.06857 | -0.056 | 22.431
16.5 | 1.5 | 0.07523 | -0.056 | 19.938
17 | 1.451 | 0.08425 | -0.056 | 17.221
17.5 | 1.378 | 0.09652 | -0.055 | 14.28
18 | 1.206 | 0.16042 | -0.038 | 7.516
18.5 | 1.131 | 0.176 | -0.033 | 6.427

## 30. Re 500k Mach 0.25 (2)
BIGFOIL.COM POLAR EXPORT
NACA64-519 a=0.0
NACA64-519 a=0.0 |  |  |  | Cl Max: | 1.2674 | at alpha= | 9.5 | deg
XFOIL ncrit=9 |  |  |  | L/D Max: | 98.6169 | at alpha= | 8.5 | deg
Re: | 500000 |  |  | Cd Min: | 0.21575 | at alpha= | -20 | deg
Mach: | 0.25 |  |  | Cl=0 at alpha= | -2.5207 | deg
|  |  |  | @ Cl=0.1, Cd= | 0.0097894
|  |  |  | @ Cl=0.4, Cd= | 0.010145
|  |  |  | @ Cl=0.6, Cd= | 0.010534
alpha (deg) | Cl | Cd | Cm | Cl/Cd
-20 | -0.5481 | 0.21575 | 0.0161 | -2.5404
-19.5 | -0.5238 | 0.20999 | 0.0133 | -2.4944
-19 | -0.5139 | 0.19933 | 0.0079 | -2.5781
-18.5 | -0.4934 | 0.19331 | 0.0042 | -2.5524
-18 | -0.4923 | 0.18024 | -0.002 | -2.7314
-17.5 | -0.4805 | 0.1715 | -0.0071 | -2.8017
-17 | -0.6673 | 0.11562 | -0.0347 | -5.7715
-16.5 | -0.7882 | 0.08317 | -0.0556 | -9.477
-16 | -0.8365 | 0.06782 | -0.0653 | -12.3341
-15.5 | -0.86 | 0.05624 | -0.0739 | -15.2916
-15 | -0.8413 | 0.05325 | -0.0743 | -15.7991
-14.5 | -0.8444 | 0.04783 | -0.0755 | -17.6542
-14 | -0.8489 | 0.04266 | -0.0758 | -19.8992
-13.5 | -0.8336 | 0.03986 | -0.0755 | -20.9132
-13 | -0.8224 | 0.03685 | -0.0746 | -22.3175
-12.5 | -0.8184 | 0.03364 | -0.0727 | -24.3282
-12 | -0.7971 | 0.03167 | -0.0708 | -25.1689
-11.5 | -0.7759 | 0.02958 | -0.0684 | -26.2306
-11 | -0.7524 | 0.02752 | -0.0656 | -27.3401
-10.5 | -0.7262 | 0.02576 | -0.0626 | -28.191
-10 | -0.6827 | 0.02369 | -0.0613 | -28.8181
-9.5 | -0.6454 | 0.02235 | -0.0591 | -28.877
-9 | -0.604 | 0.021 | -0.057 | -28.7619
-8.5 | -0.5642 | 0.01975 | -0.0546 | -28.5671
-8 | -0.5243 | 0.01875 | -0.0522 | -27.9627
-7.5 | -0.4809 | 0.01771 | -0.0502 | -27.1542
-7 | -0.4363 | 0.01675 | -0.0483 | -26.0478
-6 | -0.3514 | 0.01471 | -0.0442 | -23.8885
-5.5 | -0.304 | 0.01397 | -0.0427 | -21.7609
-5 | -0.2534 | 0.01329 | -0.0418 | -19.067
-4.5 | -0.202 | 0.01264 | -0.041 | -15.981
-4 | -0.1554 | 0.01147 | -0.0399 | -13.5484
-3.5 | -0.1165 | 0.00958 | -0.038 | -12.1608
-3 | -0.0578 | 0.00959 | -0.0381 | -6.0271
-2.5 | 0.0025 | 0.00963 | -0.0386 | 0.25961
-2 | 0.0625 | 0.00967 | -0.039 | 6.4633
-1.5 | 0.1222 | 0.00986 | -0.0393 | 12.3935
-1 | 0.1827 | 0.00988 | -0.0399 | 18.4919
-0.5 | 0.2438 | 0.00993 | -0.0407 | 24.5519
0 | 0.3046 | 0.01005 | -0.0415 | 30.3085
0.5 | 0.3651 | 0.01011 | -0.0423 | 36.1128
1 | 0.4254 | 0.01017 | -0.043 | 41.8289
1.5 | 0.4861 | 0.01031 | -0.0438 | 47.1484
2 | 0.5458 | 0.01047 | -0.0444 | 52.1299
2.5 | 0.6052 | 0.01054 | -0.0449 | 57.4194
3 | 0.6651 | 0.01067 | -0.0455 | 62.3336
3.5 | 0.7241 | 0.01089 | -0.046 | 66.4922
4 | 0.7824 | 0.01103 | -0.0464 | 70.9338
4.5 | 0.8415 | 0.01119 | -0.0467 | 75.2011
5 | 0.898 | 0.01138 | -0.0467 | 78.9104
5.5 | 0.9547 | 0.01148 | -0.0466 | 83.162
6 | 1.0099 | 0.01168 | -0.0462 | 86.464
6.5 | 1.0629 | 0.01177 | -0.0454 | 90.3059
7 | 1.1117 | 0.0119 | -0.0438 | 93.4202
7.5 | 1.1575 | 0.01206 | -0.0416 | 95.9784
8 | 1.1956 | 0.01225 | -0.0379 | 97.6
8.5 | 1.2406 | 0.01258 | -0.0361 | 98.6169
9 | 1.2653 | 0.01349 | -0.0322 | 93.7954
9.5 | 1.2674 | 0.01551 | -0.0261 | 81.715
10 | 1.2611 | 0.01863 | -0.0203 | 67.6919
10.5 | 1.2561 | 0.02222 | -0.0157 | 56.5302
11 | 1.2482 | 0.02642 | -0.0118 | 47.2445
11.5 | 1.2396 | 0.03107 | -0.0085 | 39.897
12 | 1.2313 | 0.03615 | -0.0061 | 34.0609
12.5 | 1.2249 | 0.04144 | -0.0043 | 29.5584
13 | 1.2237 | 0.04657 | -0.0031 | 26.2766
13.5 | 1.2222 | 0.05201 | -0.0024 | 23.4993
14 | 1.2197 | 0.05782 | -0.002 | 21.0948
14.5 | 1.2175 | 0.06383 | -0.0021 | 19.0741

## 31. Re 500k Mach 0.50 (1)
BIGFOIL.COM POLAR EXPORT
NACA64-519 a=0.0
NACA64-519 a=0.0 |  |  |  | Cl Max: | 1.471 | at alpha= | 10 | deg
JavaFoil+Calcfoil stall+Eppler ext transition |  |  |  | L/D Max: | 76.408 | at alpha= | 6 | deg
Re: | 500000 |  |  | Cd Min: | 0.00944 | at alpha= | -2 | deg
Mach: | 0.5 |  |  | Cl=0 at alpha= | -2.5211 | deg
|  |  |  | @ Cl=0.1, Cd= | 0.0094633
|  |  |  | @ Cl=0.4, Cd= | 0.010245
|  |  |  | @ Cl=0.6, Cd= | 0.010933
alpha (deg) | Cl | Cd | Cm | Cl/Cd
-20 | -0.997 | 0.23056 | -0.007 | -4.326
-19.5 | -0.969 | 0.22485 | -0.008 | -4.31
-19 | -0.941 | 0.21755 | -0.008 | -4.326
-18.5 | -0.913 | 0.21283 | -0.008 | -4.291
-18 | -0.885 | 0.20935 | -0.009 | -4.23
-17.5 | -0.856 | 0.19811 | -0.009 | -4.322
-17 | -0.827 | 0.19129 | -0.009 | -4.324
-16.5 | -0.799 | 0.18705 | -0.009 | -4.272
-16 | -0.771 | 0.17642 | -0.01 | -4.37
-15.5 | -0.743 | 0.17362 | -0.01 | -4.279
-15 | -0.715 | 0.17357 | -0.01 | -4.118
-14.5 | -0.685 | 0.1647 | -0.01 | -4.157
-14 | -0.656 | 0.15726 | -0.01 | -4.173
-13.5 | -0.628 | 0.15408 | -0.01 | -4.076
-13 | -0.6 | 0.15105 | -0.011 | -3.971
-12.5 | -0.571 | 0.14777 | -0.011 | -3.867
-12 | -0.543 | 0.13438 | -0.012 | -4.043
-11.5 | -0.514 | 0.12993 | -0.011 | -3.952
-11 | -0.485 | 0.12095 | -0.011 | -4.011
-10.5 | -0.458 | 0.09979 | -0.013 | -4.585
-10 | -0.429 | 0.079 | -0.013 | -5.436
-9.5 | -0.401 | 0.076 | -0.014 | -5.274
-9 | -0.484 | 0.06641 | -0.015 | -7.291
-8.5 | -0.566 | 0.05777 | -0.005 | -9.792
-8 | -0.559 | 0.05218 | -0.007 | -10.72
-7.5 | -0.631 | 0.02034 | -0.03 | -31.045
-7 | -0.582 | 0.01874 | -0.031 | -31.077
-6.5 | -0.527 | 0.01735 | -0.032 | -30.386
-6 | -0.468 | 0.01641 | -0.032 | -28.504
-5.5 | -0.406 | 0.01514 | -0.033 | -26.828
-5 | -0.341 | 0.01448 | -0.034 | -23.582
-4.5 | -0.275 | 0.01393 | -0.035 | -19.735
-4 | -0.207 | 0.01334 | -0.036 | -15.526
-3.5 | -0.138 | 0.01274 | -0.037 | -10.831
-3 | -0.068 | 0.01276 | -0.038 | -5.312
-2.5 | 0.003 | 0.01189 | -0.039 | 0.273
-2 | 0.076 | 0.00944 | -0.04 | 8.006
-1.5 | 0.148 | 0.00951 | -0.04 | 15.546
-1 | 0.22 | 0.00953 | -0.041 | 23.095
-0.5 | 0.292 | 0.00963 | -0.042 | 30.371
0 | 0.356 | 0.01013 | -0.043 | 35.11
0.5 | 0.425 | 0.01031 | -0.043 | 41.229
1 | 0.494 | 0.01054 | -0.044 | 46.877
1.5 | 0.563 | 0.01077 | -0.045 | 52.286
2 | 0.631 | 0.01107 | -0.046 | 57.029
2.5 | 0.694 | 0.01138 | -0.046 | 60.979
3 | 0.761 | 0.01171 | -0.047 | 64.98
3.5 | 0.827 | 0.01212 | -0.048 | 68.204
4 | 0.892 | 0.01258 | -0.048 | 70.964
4.5 | 0.957 | 0.01309 | -0.049 | 73.148
5 | 1.021 | 0.01363 | -0.05 | 74.934
5.5 | 1.084 | 0.01426 | -0.05 | 76.038
6 | 1.146 | 0.015 | -0.051 | 76.408
6.5 | 1.207 | 0.01585 | -0.052 | 76.134
7 | 1.266 | 0.0168 | -0.052 | 75.34
7.5 | 1.319 | 0.01788 | -0.053 | 73.807
8 | 1.37 | 0.0211 | -0.054 | 64.953
8.5 | 1.413 | 0.02387 | -0.054 | 59.186
9 | 1.436 | 0.03725 | -0.054 | 38.555
9.5 | 1.463 | 0.04048 | -0.055 | 36.155
10 | 1.471 | 0.04411 | -0.055 | 33.358
10.5 | 1.452 | 0.04834 | -0.056 | 30.03
11 | 1.376 | 0.05327 | -0.056 | 25.837
11.5 | 0.788 | 0.09518 | -0.021 | 8.276
12 | 0.815 | 0.12037 | -0.023 | 6.774
12.5 | 0.843 | 0.14067 | -0.025 | 5.992
13 | 0.871 | 0.14674 | -0.027 | 5.934
13.5 | 0.898 | 0.1467 | -0.028 | 6.123
14 | 0.927 | 0.15614 | -0.031 | 5.935
14.5 | 0.954 | 0.16672 | -0.032 | 5.724
15 | 0.983 | 0.17891 | -0.034 | 5.494

## 32. Re 500k Mach 0.50 (2)
BIGFOIL.COM POLAR EXPORT
NACA64-519 a=0.0
NACA64-519 a=0.0 |  |  |  | Cl Max: | 1.2089 | at alpha= | 8.5 | deg
XFOIL ncrit=9 |  |  |  | L/D Max: | 74.8049 | at alpha= | 6 | deg
Re: | 500000 |  |  | Cd Min: | 0.23822 | at alpha= | -20 | deg
Mach: | 0.5 |  |  | Cl=0 at alpha= | -2.53 | deg
|  |  |  | @ Cl=0.1, Cd= | 0.010784
|  |  |  | @ Cl=0.4, Cd= | 0.011495
|  |  |  | @ Cl=0.6, Cd= | 0.012121
alpha (deg) | Cl | Cd | Cm | Cl/Cd
-20 | -0.5639 | 0.23822 | 0.023 | -2.3671
-19.5 | -0.536 | 0.2315 | 0.0187 | -2.3153
-19 | -0.5113 | 0.22348 | 0.0131 | -2.2879
-18.5 | -0.4877 | 0.21583 | 0.0076 | -2.2596
-18 | -0.4766 | 0.20543 | 0.0037 | -2.32
-17.5 | -0.4588 | 0.19736 | -0.0003 | -2.3247
-17 | -0.442 | 0.18869 | -0.0048 | -2.3425
-16.5 | -0.4313 | 0.17795 | -0.0102 | -2.4237
-16 | -0.4125 | 0.17018 | -0.0146 | -2.4239
-15.5 | -0.4063 | 0.1588 | -0.0206 | -2.5586
-15 | -0.3876 | 0.15158 | -0.0249 | -2.5571
-14.5 | -0.3833 | 0.14051 | -0.0313 | -2.7279
-14 | -0.3666 | 0.13324 | -0.0356 | -2.7514
-13.5 | -0.3465 | 0.12705 | -0.0392 | -2.7273
-13 | -0.3551 | 0.1138 | -0.0471 | -3.1204
-12.5 | -0.3361 | 0.10803 | -0.0502 | -3.1112
-12 | -0.3398 | 0.09714 | -0.0567 | -3.498
-11.5 | -0.3707 | 0.08053 | -0.0673 | -4.6033
-11 | -0.4312 | 0.06249 | -0.0801 | -6.9003
-10.5 | -0.4736 | 0.0513 | -0.0864 | -9.232
-10 | -0.504 | 0.04306 | -0.0888 | -11.7046
-9.5 | -0.5247 | 0.03663 | -0.0884 | -14.3243
-9 | -0.532 | 0.03156 | -0.0858 | -16.8568
-8.5 | -0.5175 | 0.0281 | -0.0826 | -18.4164
-8 | -0.4902 | 0.02541 | -0.0791 | -19.2916
-7.5 | -0.4458 | 0.02276 | -0.0763 | -19.587
-7 | -0.3932 | 0.02076 | -0.0738 | -18.9403
-6.5 | -0.3448 | 0.01909 | -0.0709 | -18.0618
-6 | -0.3086 | 0.01752 | -0.0667 | -17.6142
-5.5 | -0.2779 | 0.01647 | -0.0614 | -16.8731
-5 | -0.2398 | 0.01543 | -0.057 | -15.5412
-4.5 | -0.1957 | 0.01454 | -0.0536 | -13.4594
-4 | -0.1441 | 0.01376 | -0.0512 | -10.4724
-3.5 | -0.092 | 0.01287 | -0.0491 | -7.1484
-3 | -0.0627 | 0.01051 | -0.0449 | -5.9657
-2.5 | 0.004 | 0.01056 | -0.0446 | 0.37879
-2 | 0.0727 | 0.0107 | -0.0447 | 6.7944
-1.5 | 0.1407 | 0.01091 | -0.0448 | 12.8964
-1 | 0.2084 | 0.01111 | -0.0449 | 18.7579
-0.5 | 0.2777 | 0.01121 | -0.0456 | 24.7725
0 | 0.3471 | 0.01133 | -0.0463 | 30.6355
0.5 | 0.4145 | 0.01154 | -0.0468 | 35.9185
1 | 0.4818 | 0.01172 | -0.0473 | 41.1092
1.5 | 0.5503 | 0.01192 | -0.0478 | 46.1661
2 | 0.6171 | 0.01219 | -0.0481 | 50.6235
2.5 | 0.6813 | 0.01246 | -0.048 | 54.679
3 | 0.749 | 0.01267 | -0.0481 | 59.116
3.5 | 0.8124 | 0.01304 | -0.0476 | 62.3006
4 | 0.8731 | 0.01335 | -0.0466 | 65.4007
4.5 | 0.942 | 0.01358 | -0.0464 | 69.3667
5 | 0.9914 | 0.01399 | -0.0435 | 70.8649
5.5 | 1.0539 | 0.0142 | -0.042 | 74.2183
6 | 1.0929 | 0.01461 | -0.0371 | 74.8049
6.5 | 1.1185 | 0.01518 | -0.0302 | 73.6825
7 | 1.1434 | 0.01597 | -0.0238 | 71.5967
7.5 | 1.1588 | 0.01728 | -0.0169 | 67.0602
8 | 1.1937 | 0.01924 | -0.015 | 62.0426
8.5 | 1.2089 | 0.02218 | -0.0115 | 54.5041
9 | 1.2088 | 0.02605 | -0.0072 | 46.4031
9.5 | 1.2014 | 0.03069 | -0.0032 | 39.1463
10 | 1.1897 | 0.03607 | 0.0002 | 32.9831
10.5 | 1.1773 | 0.04194 | 0.0027 | 28.0711
11 | 1.1686 | 0.04797 | 0.0044 | 24.3611
11.5 | 1.1635 | 0.05408 | 0.0055 | 21.5144
12 | 1.159 | 0.06048 | 0.0061 | 19.1634
12.5 | 1.1536 | 0.06733 | 0.006 | 17.1335
13 | 1.1504 | 0.07434 | 0.0055 | 15.4748
13.5 | 1.1451 | 0.08193 | 0.0043 | 13.9766

## 33. Re 750k Mach 0.00 (1)
BIGFOIL.COM POLAR EXPORT
NACA64-519 a=0.0
NACA64-519 a=0.0 |  |  |  | Cl Max: | 1.674 | at alpha= | 15.5 | deg
JavaFoil+Calcfoil stall+Eppler ext transition |  |  |  | L/D Max: | 107.508 | at alpha= | 7 | deg
Re: | 750000 |  |  | Cd Min: | 0.00739 | at alpha= | 1.5 | deg
Mach: | 0 |  |  | Cl=0 at alpha= | -2.5242 | deg
|  |  |  | @ Cl=0.1, Cd= | 0.0076322
|  |  |  | @ Cl=0.4, Cd= | 0.0079654
|  |  |  | @ Cl=0.6, Cd= | 0.0083112
alpha (deg) | Cl | Cd | Cm | Cl/Cd
-16.5 | -0.861 | 0.12511 | -0.009 | -6.882
-16 | -0.867 | 0.11818 | -0.009 | -7.34
-15.5 | -0.871 | 0.11182 | -0.009 | -7.792
-15 | -0.871 | 0.1071 | -0.01 | -8.135
-14.5 | -0.869 | 0.10074 | -0.01 | -8.628
-14 | -0.865 | 0.09429 | -0.011 | -9.17
-13.5 | -0.859 | 0.08613 | -0.012 | -9.978
-13 | -0.845 | 0.08277 | -0.012 | -10.214
-12.5 | -0.833 | 0.07599 | -0.013 | -10.959
-12 | -0.882 | 0.04052 | -0.018 | -21.774
-11.5 | -0.903 | 0.02486 | -0.02 | -36.319
-11 | -0.882 | 0.02181 | -0.021 | -40.427
-10.5 | -0.853 | 0.01988 | -0.022 | -42.887
-10 | -0.819 | 0.01824 | -0.023 | -44.891
-9.5 | -0.78 | 0.01711 | -0.023 | -45.594
-9 | -0.737 | 0.01624 | -0.024 | -45.383
-8.5 | -0.691 | 0.01533 | -0.025 | -45.098
-8 | -0.643 | 0.01455 | -0.026 | -44.176
-7.5 | -0.591 | 0.01386 | -0.026 | -42.675
-7 | -0.536 | 0.01325 | -0.027 | -40.484
-6.5 | -0.481 | 0.01239 | -0.028 | -38.826
-6 | -0.424 | 0.01133 | -0.029 | -37.383
-5.5 | -0.367 | 0.01144 | -0.03 | -32.063
-5 | -0.306 | 0.01103 | -0.031 | -27.759
-4.5 | -0.245 | 0.01084 | -0.031 | -22.614
-4 | -0.184 | 0.0106 | -0.032 | -17.318
-3.5 | -0.122 | 0.01038 | -0.033 | -11.719
-3 | -0.059 | 0.01017 | -0.033 | -5.847
-2.5 | 0.003 | 0.00758 | -0.034 | 0.375
-2 | 0.065 | 0.00761 | -0.035 | 8.607
-1.5 | 0.128 | 0.00765 | -0.036 | 16.739
-1 | 0.191 | 0.00768 | -0.036 | 24.829
-0.5 | 0.253 | 0.00783 | -0.037 | 32.363
0 | 0.316 | 0.00784 | -0.038 | 40.275
0.5 | 0.378 | 0.00792 | -0.039 | 47.764
1 | 0.441 | 0.00805 | -0.039 | 54.786
1.5 | 0.5 | 0.00739 | -0.04 | 67.575
2 | 0.56 | 0.00822 | -0.041 | 68.107
2.5 | 0.617 | 0.00835 | -0.041 | 73.924
3 | 0.677 | 0.00846 | -0.042 | 79.985
3.5 | 0.736 | 0.00864 | -0.042 | 85.188
4 | 0.795 | 0.00884 | -0.043 | 89.949
4.5 | 0.853 | 0.00905 | -0.044 | 94.296
5 | 0.911 | 0.00929 | -0.044 | 98.105
5.5 | 0.969 | 0.00954 | -0.045 | 101.612
6 | 1.026 | 0.00984 | -0.046 | 104.176
6.5 | 1.082 | 0.01017 | -0.046 | 106.385
7 | 1.136 | 0.01057 | -0.047 | 107.508
7.5 | 1.189 | 0.01109 | -0.048 | 107.229
8 | 1.241 | 0.01163 | -0.048 | 106.718
8.5 | 1.291 | 0.01246 | -0.049 | 103.582
9 | 1.336 | 0.01466 | -0.049 | 91.091
9.5 | 1.381 | 0.0161 | -0.05 | 85.768
10 | 1.422 | 0.01804 | -0.05 | 78.829
10.5 | 1.449 | 0.02732 | -0.05 | 53.03
11 | 1.487 | 0.029 | -0.051 | 51.27
11.5 | 1.522 | 0.03081 | -0.051 | 49.41
12 | 1.555 | 0.03265 | -0.052 | 47.626
12.5 | 1.584 | 0.03464 | -0.052 | 45.739
13 | 1.611 | 0.0367 | -0.053 | 43.88
13.5 | 1.634 | 0.03901 | -0.053 | 41.875
14 | 1.65 | 0.04134 | -0.054 | 39.915
14.5 | 1.662 | 0.04385 | -0.054 | 37.911
15 | 1.67 | 0.04675 | -0.055 | 35.732
15.5 | 1.674 | 0.0497 | -0.055 | 33.688
16 | 1.674 | 0.05306 | -0.055 | 31.551
16.5 | 1.67 | 0.05641 | -0.056 | 29.608
17 | 1.662 | 0.06012 | -0.056 | 27.639
17.5 | 1.643 | 0.06418 | -0.057 | 25.602
18 | 1.618 | 0.06883 | -0.057 | 23.512
18.5 | 1.589 | 0.0739 | -0.057 | 21.504
19 | 1.557 | 0.07883 | -0.057 | 19.749
19.5 | 1.521 | 0.08501 | -0.058 | 17.891
20 | 1.481 | 0.09233 | -0.058 | 16.039

## 34. Re 750k Mach 0.00 (2)
BIGFOIL.COM POLAR EXPORT
NACA64-519 a=0.0
NACA64-519 a=0.0 |  |  |  | Cl Max: | 1.2915 | at alpha= | 18 | deg
XFOIL ncrit=9 |  |  |  | L/D Max: | 118.917 | at alpha= | 8 | deg
Re: | 750000 |  |  | Cd Min: | 0.11924 | at alpha= | 20 | deg
Mach: | 0 |  |  | Cl=0 at alpha= | -2.5189 | deg
|  |  |  | @ Cl=0.1, Cd= | 0.0080135
|  |  |  | @ Cl=0.4, Cd= | 0.0082357
|  |  |  | @ Cl=0.6, Cd= | 0.008488
alpha (deg) | Cl | Cd | Cm | Cl/Cd
-20 | -1.0567 | 0.08785 | -0.0439 | -12.0285
-19.5 | -1.0898 | 0.07492 | -0.0514 | -14.5462
-19 | -1.1085 | 0.06534 | -0.0563 | -16.9651
-18.5 | -1.122 | 0.05721 | -0.0599 | -19.612
-18 | -1.1211 | 0.05135 | -0.062 | -21.8325
-17.5 | -1.1243 | 0.04544 | -0.0635 | -24.7425
-17 | -1.1173 | 0.04092 | -0.0644 | -27.3045
-16 | -1.0683 | 0.03488 | -0.0668 | -30.6279
-15.5 | -1.0463 | 0.03284 | -0.0656 | -31.8605
-15 | -1.0165 | 0.03128 | -0.0648 | -32.4968
-14.5 | -0.9881 | 0.02955 | -0.064 | -33.4382
-14 | -0.9561 | 0.02818 | -0.0634 | -33.9283
-13.5 | -0.9266 | 0.02665 | -0.0623 | -34.7692
-13 | -0.8964 | 0.02518 | -0.0611 | -35.5997
-12.5 | -0.8685 | 0.02362 | -0.0596 | -36.7697
-12 | -0.8366 | 0.02243 | -0.0581 | -37.2983
-11.5 | -0.8046 | 0.02128 | -0.0564 | -37.8102
-11 | -0.7696 | 0.02037 | -0.0547 | -37.7811
-10.5 | -0.7413 | 0.0189 | -0.052 | -39.2222
-10 | -0.7082 | 0.01805 | -0.0495 | -39.2355
-9.5 | -0.6743 | 0.01736 | -0.0467 | -38.8422
-9 | -0.6354 | 0.01664 | -0.0446 | -38.1851
-8.5 | -0.5965 | 0.01567 | -0.0425 | -38.0664
-8 | -0.5544 | 0.01484 | -0.041 | -37.3585
-7.5 | -0.5068 | 0.0143 | -0.0401 | -35.4406
-7 | -0.4592 | 0.01366 | -0.0392 | -33.6164
-6.5 | -0.4122 | 0.01293 | -0.0383 | -31.8794
-6 | -0.3611 | 0.01242 | -0.0379 | -29.0741
-5.5 | -0.3102 | 0.01186 | -0.0375 | -26.1551
-5 | -0.2568 | 0.01144 | -0.0374 | -22.4476
-4.5 | -0.204 | 0.01091 | -0.0373 | -18.6984
-4 | -0.1545 | 0.01004 | -0.0369 | -15.3884
-3.5 | -0.1132 | 0.00812 | -0.0358 | -13.9409
-3 | -0.0561 | 0.00803 | -0.0363 | -6.9863
-2.5 | 0.0022 | 0.00798 | -0.0369 | 0.27569
-2 | 0.0609 | 0.00798 | -0.0376 | 7.6316
-1 | 0.1776 | 0.00808 | -0.0389 | 21.9802
-0.5 | 0.2365 | 0.00808 | -0.0397 | 29.2698
0 | 0.2951 | 0.00816 | -0.0405 | 36.1642
0.5 | 0.3538 | 0.00822 | -0.0413 | 43.0414
1 | 0.4125 | 0.00824 | -0.0421 | 50.0607
1.5 | 0.4711 | 0.00833 | -0.0429 | 56.5546
2 | 0.5289 | 0.00844 | -0.0436 | 62.6659
2.5 | 0.587 | 0.00847 | -0.0444 | 69.3034
3 | 0.6449 | 0.00855 | -0.0451 | 75.4269
4 | 0.7595 | 0.00879 | -0.0464 | 86.405
4.5 | 0.8162 | 0.00888 | -0.0469 | 91.9144
5 | 0.8723 | 0.00906 | -0.0474 | 96.2804
5.5 | 0.9279 | 0.00913 | -0.0477 | 101.632
6 | 0.9824 | 0.00932 | -0.0479 | 105.4077
6.5 | 1.0361 | 0.00938 | -0.0479 | 110.4584
7 | 1.0879 | 0.00957 | -0.0477 | 113.6782
7.5 | 1.1381 | 0.00976 | -0.0471 | 116.6086
8 | 1.1856 | 0.00997 | -0.0461 | 118.9168
8.5 | 1.2247 | 0.0103 | -0.0436 | 118.9029
9 | 1.2456 | 0.01105 | -0.0381 | 112.724
9.5 | 1.2618 | 0.01266 | -0.0339 | 99.6682
10 | 1.2669 | 0.01476 | -0.0285 | 85.8333
10.5 | 1.2712 | 0.01733 | -0.0239 | 73.3526
11 | 1.2728 | 0.0204 | -0.0198 | 62.3922
11.5 | 1.271 | 0.02399 | -0.0161 | 52.9804
12 | 1.2691 | 0.02787 | -0.013 | 45.5364
12.5 | 1.2684 | 0.03197 | -0.0105 | 39.6747
13 | 1.2703 | 0.03619 | -0.0087 | 35.1009
13.5 | 1.2726 | 0.0406 | -0.0073 | 31.3448
14 | 1.2752 | 0.0452 | -0.0063 | 28.2124
14.5 | 1.2759 | 0.05021 | -0.0056 | 25.4113
15 | 1.2766 | 0.05543 | -0.0053 | 23.0308
15.5 | 1.2771 | 0.06089 | -0.0053 | 20.9739
16 | 1.2804 | 0.06629 | -0.0057 | 19.3151
16.5 | 1.2834 | 0.07193 | -0.0064 | 17.8423
17 | 1.2861 | 0.07781 | -0.0074 | 16.5287
17.5 | 1.289 | 0.08384 | -0.0087 | 15.3745
18 | 1.2915 | 0.0901 | -0.0103 | 14.3341
18.5 | 1.2852 | 0.09776 | -0.0126 | 13.1465
19 | 1.2888 | 0.10422 | -0.0148 | 12.3661
19.5 | 1.2893 | 0.11126 | -0.0175 | 11.5882
20 | 1.2843 | 0.11924 | -0.0208 | 10.7707

## 35. Re 750k Mach 0.10 (1)
BIGFOIL.COM POLAR EXPORT
NACA64-519 a=0.0
NACA64-519 a=0.0 |  |  |  | Cl Max: | 1.664 | at alpha= | 15.5 | deg
JavaFoil+Calcfoil stall+Eppler ext transition |  |  |  | L/D Max: | 106.693 | at alpha= | 7 | deg
Re: | 750000 |  |  | Cd Min: | 0.00758 | at alpha= | -2.5 | deg
Mach: | 0.1 |  |  | Cl=0 at alpha= | -2.5238 | deg
|  |  |  | @ Cl=0.1, Cd= | 0.0076594
|  |  |  | @ Cl=0.4, Cd= | 0.0080344
|  |  |  | @ Cl=0.6, Cd= | 0.0083514
alpha (deg) | Cl | Cd | Cm | Cl/Cd
-16.5 | -0.834 | 0.12738 | -0.008 | -6.545
-16 | -0.843 | 0.12013 | -0.009 | -7.021
-15.5 | -0.851 | 0.11354 | -0.009 | -7.492
-15 | -0.843 | 0.10779 | -0.004 | -7.819
-14.5 | -0.854 | 0.10197 | -0.01 | -8.38
-14 | -0.839 | 0.09639 | -0.005 | -8.708
-13.5 | -0.849 | 0.08808 | -0.011 | -9.634
-13 | -0.822 | 0.0863 | -0.005 | -9.523
-12.5 | -0.826 | 0.07787 | -0.013 | -10.604
-12 | -0.814 | 0.06973 | -0.014 | -11.672
-11.5 | -0.886 | 0.02882 | -0.02 | -30.756
-11 | -0.879 | 0.02238 | -0.021 | -39.277
-10.5 | -0.853 | 0.02003 | -0.022 | -42.569
-10 | -0.819 | 0.01852 | -0.023 | -44.215
-9.5 | -0.781 | 0.01732 | -0.023 | -45.076
-9 | -0.739 | 0.01642 | -0.024 | -44.979
-8.5 | -0.693 | 0.01549 | -0.025 | -44.759
-8 | -0.645 | 0.01468 | -0.026 | -43.919
-7.5 | -0.593 | 0.01397 | -0.027 | -42.481
-7 | -0.538 | 0.01334 | -0.027 | -40.376
-6.5 | -0.483 | 0.01245 | -0.028 | -38.777
-6 | -0.425 | 0.01139 | -0.029 | -37.331
-5.5 | -0.369 | 0.01148 | -0.03 | -32.122
-5 | -0.308 | 0.0112 | -0.031 | -27.485
-4.5 | -0.246 | 0.01084 | -0.031 | -22.711
-4 | -0.184 | 0.0106 | -0.032 | -17.392
-3.5 | -0.122 | 0.01038 | -0.033 | -11.773
-3 | -0.06 | 0.01018 | -0.034 | -5.872
-2.5 | 0.003 | 0.00758 | -0.034 | 0.376
-2 | 0.066 | 0.0076 | -0.035 | 8.657
-1.5 | 0.129 | 0.00771 | -0.036 | 16.693
-1 | 0.192 | 0.00779 | -0.037 | 24.589
-0.5 | 0.255 | 0.00783 | -0.037 | 32.513
0 | 0.318 | 0.00791 | -0.038 | 40.128
0.5 | 0.38 | 0.00799 | -0.039 | 47.599
1 | 0.443 | 0.00813 | -0.04 | 54.542
1.5 | 0.502 | 0.00818 | -0.04 | 61.372
2 | 0.563 | 0.00828 | -0.041 | 67.98
2.5 | 0.62 | 0.00839 | -0.041 | 73.897
3 | 0.68 | 0.00853 | -0.042 | 79.72
3.5 | 0.739 | 0.00871 | -0.043 | 84.927
4 | 0.798 | 0.00891 | -0.043 | 89.625
4.5 | 0.857 | 0.00911 | -0.044 | 94.076
5 | 0.915 | 0.00934 | -0.045 | 97.956
5.5 | 0.973 | 0.00961 | -0.045 | 101.266
6 | 1.03 | 0.00991 | -0.046 | 103.899
6.5 | 1.086 | 0.01024 | -0.046 | 106.043
7 | 1.141 | 0.0107 | -0.047 | 106.693
7.5 | 1.194 | 0.01121 | -0.048 | 106.583
8 | 1.246 | 0.01176 | -0.048 | 105.983
8.5 | 1.295 | 0.01275 | -0.049 | 101.627
9 | 1.341 | 0.0149 | -0.049 | 89.974
9.5 | 1.386 | 0.01637 | -0.05 | 84.642
10 | 1.427 | 0.0184 | -0.05 | 77.524
10.5 | 1.453 | 0.0277 | -0.05 | 52.459
11 | 1.491 | 0.02939 | -0.051 | 50.715
11.5 | 1.526 | 0.03131 | -0.051 | 48.716
12 | 1.557 | 0.03314 | -0.052 | 46.991
12.5 | 1.586 | 0.03521 | -0.052 | 45.041
13 | 1.611 | 0.03727 | -0.053 | 43.233
13.5 | 1.632 | 0.03964 | -0.053 | 41.181
14 | 1.647 | 0.04222 | -0.054 | 39.008
14.5 | 1.657 | 0.04477 | -0.054 | 37.012
15 | 1.663 | 0.0477 | -0.055 | 34.86
15.5 | 1.664 | 0.05082 | -0.055 | 32.742
16 | 1.66 | 0.05438 | -0.056 | 30.535
16.5 | 1.653 | 0.05772 | -0.056 | 28.647
17 | 1.641 | 0.06222 | -0.056 | 26.366
17.5 | 1.618 | 0.06657 | -0.057 | 24.297
18 | 1.589 | 0.07091 | -0.057 | 22.403
18.5 | 1.554 | 0.07626 | -0.057 | 20.377
19 | 1.516 | 0.08257 | -0.057 | 18.354
19.5 | 1.472 | 0.09033 | -0.057 | 16.294
20 | 1.428 | 0.09662 | -0.058 | 14.784

## 36. Re 750k Mach 0.10 (2)
BIGFOIL.COM POLAR EXPORT
NACA64-519 a=0.0
NACA64-519 a=0.0 |  |  |  | Cl Max: | 1.283 | at alpha= | 18 | deg
XFOIL ncrit=9 |  |  |  | L/D Max: | 118.194 | at alpha= | 8 | deg
Re: | 750000 |  |  | Cd Min: | 0.12324 | at alpha= | 20 | deg
Mach: | 0.1 |  |  | Cl=0 at alpha= | -2.5198 | deg
|  |  |  | @ Cl=0.1, Cd= | 0.0080827
|  |  |  | @ Cl=0.4, Cd= | 0.0082697
|  |  |  | @ Cl=0.6, Cd= | 0.0085244
alpha (deg) | Cl | Cd | Cm | Cl/Cd
-20 | -0.9767 | 0.10453 | -0.0348 | -9.3437
-19.5 | -1.0439 | 0.08407 | -0.0476 | -12.417
-19 | -1.0753 | 0.07169 | -0.0547 | -14.9993
-18.5 | -1.0974 | 0.06189 | -0.0595 | -17.7315
-18 | -1.1015 | 0.05507 | -0.0624 | -20.0018
-17.5 | -1.1077 | 0.0485 | -0.0645 | -22.8392
-17 | -1.1038 | 0.04343 | -0.0657 | -25.4156
-16 | -1.0663 | 0.03604 | -0.0683 | -29.5866
-15.5 | -1.046 | 0.03377 | -0.0671 | -30.9742
-15 | -1.0166 | 0.03207 | -0.0663 | -31.6994
-14.5 | -0.9853 | 0.03047 | -0.0656 | -32.3367
-14 | -0.9548 | 0.02889 | -0.0649 | -33.0495
-13.5 | -0.9252 | 0.0273 | -0.0639 | -33.8901
-13 | -0.8929 | 0.02593 | -0.0628 | -34.435
-12.5 | -0.8664 | 0.02417 | -0.0612 | -35.8461
-12 | -0.8347 | 0.02292 | -0.0597 | -36.418
-11.5 | -0.8027 | 0.0217 | -0.058 | -36.9908
-11 | -0.7681 | 0.02071 | -0.0562 | -37.0884
-10.5 | -0.738 | 0.0193 | -0.0538 | -38.2383
-10 | -0.7055 | 0.01832 | -0.0513 | -38.5098
-9.5 | -0.6711 | 0.01756 | -0.0485 | -38.2175
-9 | -0.635 | 0.01683 | -0.0459 | -37.7302
-8.5 | -0.5952 | 0.01594 | -0.0438 | -37.34
-8 | -0.5549 | 0.01499 | -0.0419 | -37.018
-7.5 | -0.5077 | 0.01443 | -0.0409 | -35.1836
-7 | -0.4592 | 0.01383 | -0.0401 | -33.2032
-6.5 | -0.4134 | 0.01303 | -0.0389 | -31.7268
-6 | -0.3623 | 0.01249 | -0.0384 | -29.0072
-5.5 | -0.3112 | 0.01194 | -0.0379 | -26.0637
-5 | -0.2576 | 0.0115 | -0.0378 | -22.4
-4.5 | -0.2047 | 0.01097 | -0.0376 | -18.66
-4 | -0.1543 | 0.01015 | -0.0373 | -15.202
-3.5 | -0.1136 | 0.00817 | -0.0361 | -13.9045
-2.5 | 0.0023 | 0.00801 | -0.0371 | 0.28714
-2 | 0.0613 | 0.00801 | -0.0378 | 7.6529
-1.5 | 0.1199 | 0.00812 | -0.0384 | 14.766
-1 | 0.1788 | 0.00812 | -0.0391 | 22.0197
-0.5 | 0.238 | 0.00811 | -0.0399 | 29.3465
0 | 0.297 | 0.00822 | -0.0407 | 36.1314
0.5 | 0.3561 | 0.00824 | -0.0415 | 43.216
1 | 0.4152 | 0.00828 | -0.0423 | 50.1449
1.5 | 0.474 | 0.00837 | -0.0431 | 56.6308
2 | 0.5322 | 0.00847 | -0.0438 | 62.8335
2.5 | 0.5907 | 0.00851 | -0.0446 | 69.4125
3 | 0.649 | 0.0086 | -0.0453 | 75.4651
3.5 | 0.7067 | 0.00879 | -0.046 | 80.3982
4 | 0.7642 | 0.00884 | -0.0465 | 86.448
4.5 | 0.8213 | 0.00893 | -0.0471 | 91.9709
5 | 0.8777 | 0.00911 | -0.0475 | 96.3447
5.5 | 0.9337 | 0.00918 | -0.0478 | 101.7102
6 | 0.9885 | 0.00938 | -0.048 | 105.3838
6.5 | 1.0424 | 0.00945 | -0.0479 | 110.3069
7 | 1.0945 | 0.00963 | -0.0476 | 113.6552
7.5 | 1.1442 | 0.00986 | -0.0469 | 116.0446
8 | 1.1914 | 0.01008 | -0.0457 | 118.1944
8.5 | 1.2297 | 0.01042 | -0.0429 | 118.0134
9 | 1.2491 | 0.01125 | -0.0373 | 111.0311
9.5 | 1.2606 | 0.01303 | -0.0324 | 96.746
10 | 1.2664 | 0.01522 | -0.0272 | 83.2063
10.5 | 1.2694 | 0.01795 | -0.0226 | 70.7187
11 | 1.2696 | 0.0212 | -0.0185 | 59.8868
11.5 | 1.267 | 0.02494 | -0.0149 | 50.8019
12 | 1.265 | 0.02892 | -0.0119 | 43.7414
12.5 | 1.2625 | 0.03329 | -0.0095 | 37.9243
13 | 1.2656 | 0.03749 | -0.0078 | 33.7583
13.5 | 1.2662 | 0.04215 | -0.0065 | 30.0403
14 | 1.2696 | 0.04679 | -0.0056 | 27.134
14.5 | 1.2704 | 0.05186 | -0.005 | 24.4967
15 | 1.27 | 0.05729 | -0.0047 | 22.1679
15.5 | 1.2709 | 0.06282 | -0.0048 | 20.2308
16 | 1.2743 | 0.06832 | -0.0053 | 18.6519
16.5 | 1.2778 | 0.07401 | -0.0061 | 17.2652
17 | 1.278 | 0.08032 | -0.0072 | 15.9114
17.5 | 1.2824 | 0.08627 | -0.0086 | 14.865
18 | 1.283 | 0.09292 | -0.0104 | 13.8076
18.5 | 1.278 | 0.10052 | -0.0128 | 12.7139
19 | 1.2801 | 0.10734 | -0.0152 | 11.9257
19.5 | 1.2791 | 0.11474 | -0.0182 | 11.1478
20 | 1.2714 | 0.12324 | -0.0218 | 10.3165

## 37. Re 750k Mach 0.25 (1)
BIGFOIL.COM POLAR EXPORT
NACA64-519 a=0.0
NACA64-519 a=0.0 |  |  |  | Cl Max: | 1.614 | at alpha= | 13.5 | deg
JavaFoil+Calcfoil stall+Eppler ext transition |  |  |  | L/D Max: | 103.386 | at alpha= | 7 | deg
Re: | 750000 |  |  | Cd Min: | 0.00771 | at alpha= | -2.5 | deg
Mach: | 0.25 |  |  | Cl=0 at alpha= | -2.5234 | deg
|  |  |  | @ Cl=0.1, Cd= | 0.007795
|  |  |  | @ Cl=0.4, Cd= | 0.0079019
|  |  |  | @ Cl=0.6, Cd= | 0.008557
alpha (deg) | Cl | Cd | Cm | Cl/Cd
-15.5 | -0.671 | 0.12324 | -0.009 | -5.446
-15 | -0.703 | 0.116 | -0.009 | -6.061
-14.5 | -0.73 | 0.10867 | -0.01 | -6.715
-14 | -0.75 | 0.10179 | -0.01 | -7.369
-13.5 | -0.764 | 0.09689 | -0.011 | -7.887
-13 | -0.773 | 0.0912 | -0.011 | -8.473
-12.5 | -0.764 | 0.08464 | -0.005 | -9.031
-12 | -0.76 | 0.07951 | -0.005 | -9.553
-11.5 | -0.769 | 0.06911 | -0.014 | -11.123
-11 | -0.824 | 0.03527 | -0.02 | -23.356
-10.5 | -0.839 | 0.02286 | -0.022 | -36.695
-10 | -0.815 | 0.02041 | -0.023 | -39.933
-9.5 | -0.781 | 0.01927 | -0.024 | -40.536
-9 | -0.745 | 0.01742 | -0.025 | -42.77
-8.5 | -0.702 | 0.01649 | -0.026 | -42.55
-8 | -0.655 | 0.01551 | -0.026 | -42.225
-7.5 | -0.604 | 0.01464 | -0.027 | -41.287
-7 | -0.549 | 0.0139 | -0.028 | -39.49
-6.5 | -0.492 | 0.0133 | -0.029 | -36.98
-6 | -0.434 | 0.0124 | -0.03 | -35.024
-5.5 | -0.374 | 0.01091 | -0.031 | -34.314
-5 | -0.314 | 0.01137 | -0.031 | -27.629
-4.5 | -0.253 | 0.01108 | -0.032 | -22.81
-4 | -0.189 | 0.01082 | -0.033 | -17.497
-3.5 | -0.126 | 0.01058 | -0.034 | -11.87
-3 | -0.061 | 0.01037 | -0.035 | -5.923
-2.5 | 0.003 | 0.00771 | -0.035 | 0.38
-2 | 0.068 | 0.00774 | -0.036 | 8.739
-1.5 | 0.132 | 0.00785 | -0.037 | 16.846
-1 | 0.197 | 0.00789 | -0.038 | 24.962
-0.5 | 0.262 | 0.00795 | -0.038 | 32.887
0 | 0.326 | 0.00807 | -0.039 | 40.428
0.5 | 0.388 | 0.00782 | -0.04 | 49.64
1 | 0.451 | 0.00825 | -0.04 | 54.654
1.5 | 0.514 | 0.00834 | -0.041 | 61.629
2 | 0.576 | 0.0085 | -0.042 | 67.824
2.5 | 0.635 | 0.00864 | -0.042 | 73.508
3 | 0.696 | 0.00878 | -0.043 | 79.27
3.5 | 0.757 | 0.00899 | -0.044 | 84.16
4 | 0.817 | 0.00923 | -0.044 | 88.596
4.5 | 0.877 | 0.00948 | -0.045 | 92.541
5 | 0.937 | 0.00974 | -0.046 | 96.17
5.5 | 0.996 | 0.01002 | -0.046 | 99.422
6 | 1.054 | 0.01039 | -0.047 | 101.402
6.5 | 1.111 | 0.01077 | -0.048 | 103.163
7 | 1.167 | 0.01129 | -0.048 | 103.386
7.5 | 1.221 | 0.01186 | -0.049 | 102.934
8 | 1.273 | 0.0125 | -0.049 | 101.817
8.5 | 1.32 | 0.01475 | -0.05 | 89.498
9 | 1.367 | 0.01626 | -0.05 | 84.02
9.5 | 1.41 | 0.01807 | -0.051 | 78.04
10 | 1.437 | 0.0282 | -0.051 | 50.939
10.5 | 1.475 | 0.02992 | -0.051 | 49.293
11 | 1.509 | 0.0319 | -0.052 | 47.299
11.5 | 1.539 | 0.03409 | -0.053 | 45.152
12 | 1.565 | 0.03629 | -0.053 | 43.141
12.5 | 1.587 | 0.03864 | -0.054 | 41.066
13 | 1.603 | 0.04126 | -0.054 | 38.855
13.5 | 1.614 | 0.04385 | -0.055 | 36.804
14 | 1.614 | 0.0471 | -0.055 | 34.278
14.5 | 1.608 | 0.05019 | -0.055 | 32.045
15 | 1.595 | 0.05417 | -0.056 | 29.435
15.5 | 1.573 | 0.05851 | -0.056 | 26.882
16 | 1.545 | 0.06299 | -0.057 | 24.526
16.5 | 1.508 | 0.06858 | -0.057 | 21.994
17 | 1.464 | 0.07517 | -0.057 | 19.472
17.5 | 1.402 | 0.08188 | -0.057 | 17.124
18 | 1.321 | 0.0943 | -0.056 | 14.006
18.5 | 1.191 | 0.13341 | -0.05 | 8.929

## 38. Re 750k Mach 0.25 (2)
BIGFOIL.COM POLAR EXPORT
NACA64-519 a=0.0
NACA64-519 a=0.0 |  |  |  | Cl Max: | 1.2563 | at alpha= | 9 | deg
XFOIL ncrit=9 |  |  |  | L/D Max: | 115.311 | at alpha= | 8 | deg
Re: | 750000 |  |  | Cd Min: | 0.21356 | at alpha= | -20 | deg
Mach: | 0.25 |  |  | Cl=0 at alpha= | -2.5248 | deg
|  |  |  | @ Cl=0.1, Cd= | 0.008212
|  |  |  | @ Cl=0.4, Cd= | 0.0084561
|  |  |  | @ Cl=0.6, Cd= | 0.0087451
alpha (deg) | Cl | Cd | Cm | Cl/Cd
-20 | -0.5477 | 0.21356 | 0.018 | -2.5646
-19.5 | -0.5276 | 0.20791 | 0.0138 | -2.5376
-18 | -0.9158 | 0.09007 | -0.05 | -10.1676
-17.5 | -0.9734 | 0.07274 | -0.0612 | -13.3819
-16.5 | -1.012 | 0.05292 | -0.0728 | -19.1232
-16 | -1.0144 | 0.04671 | -0.0748 | -21.717
-15.5 | -1.0113 | 0.04197 | -0.0747 | -24.0958
-15 | -0.9962 | 0.03842 | -0.0742 | -25.9292
-14.5 | -0.9716 | 0.03578 | -0.0734 | -27.1548
-14 | -0.9381 | 0.03389 | -0.0728 | -27.6807
-13.5 | -0.9112 | 0.03156 | -0.0718 | -28.872
-13 | -0.8794 | 0.0298 | -0.071 | -29.5101
-12 | -0.8214 | 0.026 | -0.0681 | -31.5923
-11.5 | -0.791 | 0.02437 | -0.0664 | -32.4579
-11 | -0.7584 | 0.02301 | -0.0645 | -32.9596
-10.5 | -0.7241 | 0.02165 | -0.0624 | -33.4457
-10 | -0.6919 | 0.02008 | -0.0599 | -34.4572
-9 | -0.6208 | 0.01795 | -0.0548 | -34.585
-8.5 | -0.5863 | 0.01707 | -0.0514 | -34.3468
-8 | -0.5533 | 0.0159 | -0.0479 | -34.7987
-7.5 | -0.5092 | 0.01517 | -0.046 | -33.5662
-7 | -0.4605 | 0.01458 | -0.0447 | -31.5844
-6.5 | -0.4175 | 0.01359 | -0.0426 | -30.7211
-6 | -0.3676 | 0.01292 | -0.0415 | -28.452
-5.5 | -0.3144 | 0.01245 | -0.0409 | -25.253
-5 | -0.2623 | 0.01178 | -0.0401 | -22.2666
-4.5 | -0.2077 | 0.01133 | -0.0398 | -18.3319
-4 | -0.1539 | 0.01067 | -0.0394 | -14.4236
-3.5 | -0.1151 | 0.00852 | -0.0377 | -13.5094
-3 | -0.0576 | 0.0082 | -0.0379 | -7.0244
-2.5 | 0.003 | 0.00814 | -0.0384 | 0.36855
-2 | 0.0635 | 0.0082 | -0.039 | 7.7439
-1.5 | 0.1245 | 0.00822 | -0.0397 | 15.146
-1 | 0.1854 | 0.00827 | -0.0403 | 22.4184
-0.5 | 0.2463 | 0.00833 | -0.0411 | 29.5678
0 | 0.3076 | 0.0084 | -0.0419 | 36.619
0.5 | 0.3687 | 0.00841 | -0.0427 | 43.8407
1 | 0.4298 | 0.0085 | -0.0436 | 50.5647
1.5 | 0.4901 | 0.00865 | -0.0443 | 56.659
2 | 0.5508 | 0.00868 | -0.045 | 63.4562
2.5 | 0.6113 | 0.00876 | -0.0458 | 69.7831
3 | 0.6711 | 0.00895 | -0.0464 | 74.9832
3.5 | 0.7308 | 0.00901 | -0.0469 | 81.1099
4 | 0.7903 | 0.00911 | -0.0474 | 86.7508
4.5 | 0.8494 | 0.00933 | -0.0479 | 91.0397
5 | 0.9075 | 0.00941 | -0.0481 | 96.44
5.5 | 0.9651 | 0.00955 | -0.0482 | 101.0576
6 | 1.0216 | 0.00971 | -0.0481 | 105.2111
6.5 | 1.0759 | 0.00991 | -0.0476 | 108.5671
7 | 1.1287 | 0.01004 | -0.0468 | 112.4203
7.5 | 1.1786 | 0.01028 | -0.0455 | 114.6498
8 | 1.2223 | 0.0106 | -0.0431 | 115.3113
8.5 | 1.2447 | 0.01112 | -0.037 | 111.9335
9 | 1.2563 | 0.01277 | -0.0314 | 98.379
9.5 | 1.2545 | 0.01541 | -0.0254 | 81.4082
10 | 1.2561 | 0.01839 | -0.0205 | 68.3034
10.5 | 1.2537 | 0.02196 | -0.0162 | 57.0902
11 | 1.2485 | 0.02605 | -0.0124 | 47.9271
11.5 | 1.2429 | 0.0305 | -0.0092 | 40.7508
12 | 1.2403 | 0.03511 | -0.0069 | 35.3261
12.5 | 1.2385 | 0.03995 | -0.005 | 31.0013
13 | 1.2389 | 0.04486 | -0.0037 | 27.617
13.5 | 1.2407 | 0.04989 | -0.0028 | 24.8687
14 | 1.2414 | 0.05525 | -0.0023 | 22.4688

## 39. Re 750k Mach 0.50 (1)
BIGFOIL.COM POLAR EXPORT
NACA64-519 a=0.0
NACA64-519 a=0.0 |  |  |  | Cl Max: | 1.475 | at alpha= | 10 | deg
JavaFoil+Calcfoil stall+Eppler ext transition |  |  |  | L/D Max: | 89.966 | at alpha= | 6 | deg
Re: | 750000 |  |  | Cd Min: | 0.00792 | at alpha= | -2 | deg
Mach: | 0.5 |  |  | Cl=0 at alpha= | -2.5211 | deg
|  |  |  | @ Cl=0.1, Cd= | 0.00809
|  |  |  | @ Cl=0.4, Cd= | 0.008938
|  |  |  | @ Cl=0.6, Cd= | 0.0094996
alpha (deg) | Cl | Cd | Cm | Cl/Cd
-20 | -0.998 | 0.21163 | -0.008 | -4.715
-19.5 | -0.969 | 0.20605 | -0.008 | -4.704
-19 | -0.941 | 0.20093 | -0.008 | -4.684
-18.5 | -0.913 | 0.19391 | -0.008 | -4.71
-18 | -0.886 | 0.19025 | -0.009 | -4.654
-17.5 | -0.857 | 0.18208 | -0.009 | -4.706
-17 | -0.827 | 0.17468 | -0.009 | -4.736
-16.5 | -0.799 | 0.16857 | -0.009 | -4.741
-16 | -0.771 | 0.16186 | -0.01 | -4.763
-15.5 | -0.743 | 0.15901 | -0.01 | -4.672
-15 | -0.715 | 0.15542 | -0.01 | -4.6
-14.5 | -0.685 | 0.15046 | -0.01 | -4.551
-14 | -0.656 | 0.14594 | -0.01 | -4.497
-13.5 | -0.628 | 0.1422 | -0.01 | -4.417
-13 | -0.6 | 0.13483 | -0.011 | -4.449
-12.5 | -0.571 | 0.13151 | -0.011 | -4.346
-12 | -0.543 | 0.12194 | -0.012 | -4.456
-11.5 | -0.514 | 0.11782 | -0.011 | -4.359
-11 | -0.485 | 0.10847 | -0.011 | -4.473
-10.5 | -0.458 | 0.09395 | -0.013 | -4.871
-10 | -0.429 | 0.07615 | -0.013 | -5.64
-9.5 | -0.401 | 0.07318 | -0.014 | -5.479
-9 | -0.485 | 0.0646 | -0.015 | -7.502
-8.5 | -0.566 | 0.05619 | -0.007 | -10.069
-8 | -0.559 | 0.05096 | -0.008 | -10.977
-7.5 | -0.634 | 0.01863 | -0.03 | -34.041
-7 | -0.584 | 0.01722 | -0.031 | -33.942
-6.5 | -0.529 | 0.01596 | -0.032 | -33.162
-6 | -0.47 | 0.01505 | -0.033 | -31.201
-5.5 | -0.408 | 0.0138 | -0.034 | -29.526
-5 | -0.343 | 0.0132 | -0.035 | -25.958
-4.5 | -0.276 | 0.01265 | -0.035 | -21.825
-4 | -0.208 | 0.01211 | -0.036 | -17.157
-3.5 | -0.138 | 0.01178 | -0.037 | -11.749
-3 | -0.068 | 0.0109 | -0.038 | -6.242
-2.5 | 0.003 | 0.01116 | -0.04 | 0.293
-2 | 0.076 | 0.00792 | -0.04 | 9.542
-1.5 | 0.148 | 0.00843 | -0.041 | 17.541
-1 | 0.22 | 0.00849 | -0.041 | 25.925
-0.5 | 0.292 | 0.00856 | -0.042 | 34.153
0 | 0.358 | 0.00886 | -0.043 | 40.418
0.5 | 0.428 | 0.00899 | -0.044 | 47.597
1 | 0.498 | 0.0092 | -0.044 | 54.076
1.5 | 0.567 | 0.00938 | -0.045 | 60.452
2 | 0.636 | 0.00963 | -0.046 | 66.073
2.5 | 0.699 | 0.00988 | -0.047 | 70.747
3 | 0.766 | 0.01018 | -0.047 | 75.306
3.5 | 0.833 | 0.01047 | -0.048 | 79.558
4 | 0.9 | 0.01083 | -0.049 | 83.042
4.5 | 0.965 | 0.01125 | -0.05 | 85.818
5 | 1.03 | 0.01171 | -0.05 | 87.953
5.5 | 1.094 | 0.0122 | -0.051 | 89.664
6 | 1.157 | 0.01286 | -0.052 | 89.966
6.5 | 1.218 | 0.01361 | -0.052 | 89.524
7 | 1.277 | 0.01444 | -0.053 | 88.408
7.5 | 1.328 | 0.01716 | -0.054 | 77.386
8 | 1.376 | 0.01929 | -0.054 | 71.313
8.5 | 1.417 | 0.0219 | -0.055 | 64.712
9 | 1.44 | 0.03448 | -0.055 | 41.76
9.5 | 1.467 | 0.03749 | -0.055 | 39.127
10 | 1.475 | 0.04097 | -0.056 | 36.011
10.5 | 1.455 | 0.04482 | -0.056 | 32.47
11 | 1.38 | 0.04948 | -0.057 | 27.894
11.5 | 0.789 | 0.09292 | -0.025 | 8.488
12 | 0.816 | 0.11141 | -0.024 | 7.32
12.5 | 0.843 | 0.12638 | -0.026 | 6.672
13 | 0.871 | 0.13323 | -0.027 | 6.536
13.5 | 0.898 | 0.13634 | -0.029 | 6.589
14 | 0.927 | 0.14344 | -0.031 | 6.461
14.5 | 0.955 | 0.15261 | -0.033 | 6.256
15 | 0.983 | 0.16238 | -0.035 | 6.054

## 40. Re 750k Mach 0.50 (2)
BIGFOIL.COM POLAR EXPORT
NACA64-519 a=0.0
NACA64-519 a=0.0 |  |  |  | Cl Max: | 1.2339 | at alpha= | 8.5 | deg
XFOIL ncrit=9 |  |  |  | L/D Max: | 94.743 | at alpha= | 6 | deg
Re: | 750000 |  |  | Cd Min: | 0.14657 | at alpha= | -15 | deg
Mach: | 0.5 |  |  | Cl=0 at alpha= | -2.5518 | deg
|  |  |  | @ Cl=0.1, Cd= | 0.0089654
|  |  |  | @ Cl=0.4, Cd= | 0.0094175
|  |  |  | @ Cl=0.6, Cd= | 0.0098472
alpha (deg) | Cl | Cd | Cm | Cl/Cd
-15 | -0.4093 | 0.14657 | -0.0255 | -2.7925
-14.5 | -0.3948 | 0.13829 | -0.0305 | -2.8549
-14 | -0.3825 | 0.12975 | -0.0357 | -2.948
-13.5 | -0.3975 | 0.11532 | -0.0441 | -3.4469
-13 | -0.3723 | 0.11044 | -0.0472 | -3.3711
-12.5 | -0.3821 | 0.09843 | -0.0545 | -3.8819
-12 | -0.4441 | 0.07648 | -0.0688 | -5.8067
-11.5 | -0.4995 | 0.06013 | -0.0806 | -8.307
-11 | -0.5422 | 0.04885 | -0.0868 | -11.0993
-10.5 | -0.5688 | 0.0407 | -0.0892 | -13.9754
-10 | -0.5757 | 0.03514 | -0.089 | -16.383
-9.5 | -0.569 | 0.03098 | -0.0873 | -18.3667
-9 | -0.5564 | 0.0272 | -0.0845 | -20.4559
-8.5 | -0.5295 | 0.02406 | -0.0813 | -22.0075
-8 | -0.4938 | 0.02171 | -0.078 | -22.7453
-7.5 | -0.4526 | 0.01997 | -0.075 | -22.664
-7 | -0.4091 | 0.01839 | -0.0717 | -22.2458
-6.5 | -0.3688 | 0.0169 | -0.0679 | -21.8225
-6 | -0.3443 | 0.01543 | -0.062 | -22.3137
-5.5 | -0.3085 | 0.01442 | -0.0571 | -21.3939
-5 | -0.2608 | 0.01361 | -0.0539 | -19.1624
-4.5 | -0.2105 | 0.01278 | -0.0512 | -16.471
-4 | -0.1528 | 0.01216 | -0.0495 | -12.5658
-3 | -0.0485 | 0.00997 | -0.0459 | -4.8646
-2.5 | 0.0056 | 0.00888 | -0.0444 | 0.63063
-2 | 0.0747 | 0.00894 | -0.0447 | 8.3557
-1.5 | 0.1443 | 0.00901 | -0.0451 | 16.0155
-1 | 0.2137 | 0.00912 | -0.0456 | 23.432
-0.5 | 0.2833 | 0.0092 | -0.0462 | 30.7935
0 | 0.353 | 0.00937 | -0.0469 | 37.6734
0.5 | 0.4223 | 0.00944 | -0.0476 | 44.7352
1 | 0.4916 | 0.00957 | -0.0483 | 51.3689
1.5 | 0.5605 | 0.00972 | -0.0489 | 57.6646
2 | 0.6288 | 0.00994 | -0.0493 | 63.2596
2.5 | 0.6962 | 0.01007 | -0.0495 | 69.136
3 | 0.7641 | 0.01025 | -0.0497 | 74.5463
3.5 | 0.8307 | 0.01053 | -0.0496 | 78.8889
4 | 0.8956 | 0.01074 | -0.0491 | 83.3892
4.5 | 0.9613 | 0.01099 | -0.0485 | 87.4704
5 | 1.0201 | 0.01126 | -0.0467 | 90.595
5.5 | 1.0796 | 0.01153 | -0.0449 | 93.634
6 | 1.1246 | 0.01187 | -0.0407 | 94.743
6.5 | 1.156 | 0.01245 | -0.0345 | 92.8514
7 | 1.1853 | 0.01338 | -0.0288 | 88.5874
7.5 | 1.2105 | 0.01478 | -0.0232 | 81.9012
8 | 1.2225 | 0.01688 | -0.0168 | 72.423
8.5 | 1.2339 | 0.02038 | -0.0136 | 60.5447
9 | 1.2214 | 0.02504 | -0.0087 | 48.778
9.5 | 1.2062 | 0.03023 | -0.0043 | 39.9008
10 | 1.1926 | 0.03583 | -0.0009 | 33.285
10.5 | 1.1795 | 0.04177 | 0.0016 | 28.238
11 | 1.1742 | 0.04754 | 0.0034 | 24.6992
11.5 | 1.1707 | 0.05348 | 0.0047 | 21.8904
12 | 1.1677 | 0.05971 | 0.0053 | 19.5562
12.5 | 1.1655 | 0.0662 | 0.0055 | 17.6057
13 | 1.1653 | 0.07284 | 0.0052 | 15.9981
13.5 | 1.1611 | 0.08023 | 0.0042 | 14.4721

## 41. Re 1M Mach 0.00 (1)
BIGFOIL.COM POLAR EXPORT
NACA64-519 a=0.0
NACA64-519 a=0.0 |  |  |  | Cl Max: | 1.678 | at alpha= | 15.5 | deg
JavaFoil+Calcfoil stall+Eppler ext transition |  |  |  | L/D Max: | 117.229 | at alpha= | 7.5 | deg
Re: | 1000000 |  |  | Cd Min: | 0.00706 | at alpha= | -2.5 | deg
Mach: | 0 |  |  | Cl=0 at alpha= | -2.5242 | deg
|  |  |  | @ Cl=0.1, Cd= | 0.00713
|  |  |  | @ Cl=0.4, Cd= | 0.0073984
|  |  |  | @ Cl=0.6, Cd= | 0.0077004
alpha (deg) | Cl | Cd | Cm | Cl/Cd
-17 | -0.854 | 0.12897 | -0.008 | -6.619
-16.5 | -0.862 | 0.12207 | -0.009 | -7.066
-16 | -0.869 | 0.11519 | -0.009 | -7.543
-15.5 | -0.873 | 0.10867 | -0.01 | -8.034
-15 | -0.873 | 0.10406 | -0.01 | -8.389
-14.5 | -0.871 | 0.09779 | -0.01 | -8.911
-14 | -0.867 | 0.09144 | -0.011 | -9.481
-13.5 | -0.865 | 0.08086 | -0.012 | -10.698
-13 | -0.849 | 0.07913 | -0.012 | -10.734
-12.5 | -0.844 | 0.06862 | -0.014 | -12.299
-12 | -0.915 | 0.02904 | -0.019 | -31.507
-11.5 | -0.909 | 0.02259 | -0.02 | -40.251
-11 | -0.886 | 0.02023 | -0.021 | -43.78
-10.5 | -0.856 | 0.01859 | -0.022 | -46.026
-10 | -0.821 | 0.0171 | -0.023 | -48.043
-9.5 | -0.782 | 0.01606 | -0.023 | -48.71
-9 | -0.739 | 0.01525 | -0.024 | -48.484
-8.5 | -0.693 | 0.01442 | -0.025 | -48.071
-8 | -0.644 | 0.01371 | -0.026 | -47.013
-7.5 | -0.593 | 0.01307 | -0.027 | -45.377
-7 | -0.538 | 0.0125 | -0.027 | -43.03
-6.5 | -0.482 | 0.011 | -0.028 | -43.831
-6 | -0.427 | 0.0111 | -0.029 | -38.461
-5.5 | -0.367 | 0.01072 | -0.03 | -34.218
-5 | -0.306 | 0.01045 | -0.031 | -29.299
-4.5 | -0.245 | 0.01021 | -0.031 | -24.002
-4 | -0.184 | 0.00995 | -0.032 | -18.439
-3.5 | -0.122 | 0.00974 | -0.033 | -12.482
-3 | -0.059 | 0.00962 | -0.033 | -6.188
-2.5 | 0.003 | 0.00706 | -0.034 | 0.402
-2 | 0.065 | 0.00708 | -0.035 | 9.247
-1.5 | 0.128 | 0.00717 | -0.036 | 17.855
-1 | 0.191 | 0.0072 | -0.036 | 26.477
-0.5 | 0.253 | 0.00723 | -0.037 | 35.007
0 | 0.316 | 0.00735 | -0.038 | 42.974
0.5 | 0.378 | 0.00736 | -0.039 | 51.423
1 | 0.441 | 0.00747 | -0.039 | 59.053
1.5 | 0.503 | 0.00753 | -0.04 | 66.887
2 | 0.566 | 0.00765 | -0.041 | 73.928
2.5 | 0.62 | 0.00773 | -0.041 | 80.2
3 | 0.68 | 0.00787 | -0.042 | 86.358
3.5 | 0.739 | 0.008 | -0.043 | 92.376
4 | 0.798 | 0.00817 | -0.043 | 97.788
4.5 | 0.857 | 0.00832 | -0.044 | 102.993
5 | 0.915 | 0.00851 | -0.045 | 107.548
5.5 | 0.973 | 0.00873 | -0.045 | 111.411
6 | 1.03 | 0.00899 | -0.046 | 114.642
6.5 | 1.086 | 0.00931 | -0.047 | 116.743
7 | 1.141 | 0.00975 | -0.047 | 117.087
7.5 | 1.194 | 0.01019 | -0.048 | 117.229
8 | 1.246 | 0.01071 | -0.048 | 116.298
8.5 | 1.291 | 0.01287 | -0.049 | 100.351
9 | 1.338 | 0.01413 | -0.049 | 94.724
9.5 | 1.383 | 0.01562 | -0.05 | 88.495
10 | 1.424 | 0.01767 | -0.05 | 80.598
10.5 | 1.452 | 0.02584 | -0.05 | 56.17
11 | 1.49 | 0.02739 | -0.051 | 54.393
11.5 | 1.525 | 0.02915 | -0.051 | 52.339
12 | 1.558 | 0.0309 | -0.052 | 50.428
12.5 | 1.588 | 0.03276 | -0.052 | 48.455
13 | 1.614 | 0.03473 | -0.053 | 46.47
13.5 | 1.637 | 0.03686 | -0.053 | 44.409
14 | 1.654 | 0.03908 | -0.054 | 42.312
14.5 | 1.666 | 0.04144 | -0.054 | 40.197
15 | 1.674 | 0.04416 | -0.055 | 37.907
15.5 | 1.678 | 0.04699 | -0.055 | 35.714
16 | 1.678 | 0.0501 | -0.056 | 33.498
16.5 | 1.674 | 0.05322 | -0.056 | 31.455
17 | 1.666 | 0.05684 | -0.057 | 29.311
17.5 | 1.648 | 0.06057 | -0.057 | 27.203
18 | 1.623 | 0.06481 | -0.057 | 25.046
18.5 | 1.594 | 0.06937 | -0.058 | 22.979
19 | 1.562 | 0.07408 | -0.058 | 21.088
19.5 | 1.527 | 0.07965 | -0.058 | 19.166
20 | 1.488 | 0.08587 | -0.058 | 17.325

## 42. Re 1M Mach 0.00 (2)
BIGFOIL.COM POLAR EXPORT
NACA64-519 a=0.0
NACA64-519 a=0.0 |  |  |  | Cl Max: | 1.3291 | at alpha= | 20 | deg
XFOIL ncrit=9 |  |  |  | L/D Max: | 130.25 | at alpha= | 8 | deg
Re: | 1000000 |  |  | Cd Min: | 0.11213 | at alpha= | 20 | deg
Mach: | 0 |  |  | Cl=0 at alpha= | -2.5198 | deg
|  |  |  | @ Cl=0.1, Cd= | 0.00723
|  |  |  | @ Cl=0.4, Cd= | 0.0074225
|  |  |  | @ Cl=0.6, Cd= | 0.0076386
alpha (deg) | Cl | Cd | Cm | Cl/Cd
-20 | -1.0834 | 0.08327 | -0.0464 | -13.0107
-19.5 | -1.1131 | 0.07133 | -0.0531 | -15.6049
-19 | -1.1295 | 0.06233 | -0.0576 | -18.1213
-18.5 | -1.1415 | 0.05461 | -0.0608 | -20.9028
-18 | -1.1396 | 0.04902 | -0.0626 | -23.2477
-17.5 | -1.1374 | 0.0438 | -0.0639 | -25.968
-16.5 | -1.1146 | 0.03537 | -0.0662 | -31.5126
-16 | -1.1053 | 0.03224 | -0.0648 | -34.2835
-15 | -1.0775 | 0.02667 | -0.0617 | -40.4012
-14.5 | -1.0497 | 0.02501 | -0.0605 | -41.9712
-14 | -1.0168 | 0.02372 | -0.0594 | -42.8668
-13.5 | -0.9835 | 0.02251 | -0.0582 | -43.6917
-13 | -0.9515 | 0.02125 | -0.0567 | -44.7765
-12.5 | -0.9133 | 0.0204 | -0.0556 | -44.7696
-12 | -0.8768 | 0.01952 | -0.0542 | -44.918
-11 | -0.8143 | 0.0174 | -0.0495 | -46.7989
-10.5 | -0.7806 | 0.01663 | -0.0469 | -46.9393
-10 | -0.7469 | 0.01603 | -0.0439 | -46.5939
-9.5 | -0.7017 | 0.01561 | -0.0427 | -44.952
-9 | -0.6638 | 0.01468 | -0.0405 | -45.218
-8.5 | -0.6179 | 0.01406 | -0.0394 | -43.9474
-8 | -0.5695 | 0.01356 | -0.0387 | -41.9985
-7.5 | -0.5188 | 0.01312 | -0.0382 | -39.5427
-7 | -0.4723 | 0.01235 | -0.0372 | -38.2429
-6.5 | -0.4202 | 0.01192 | -0.037 | -35.2517
-6 | -0.3681 | 0.01145 | -0.0367 | -32.1485
-5.5 | -0.315 | 0.01099 | -0.0366 | -28.6624
-5 | -0.2611 | 0.01062 | -0.0366 | -24.5857
-4.5 | -0.2064 | 0.0102 | -0.0368 | -20.2353
-4 | -0.1536 | 0.00964 | -0.0368 | -15.9336
-3.5 | -0.1079 | 0.0081 | -0.0362 | -13.321
-3 | -0.0557 | 0.00732 | -0.0362 | -7.6093
-2.5 | 0.0023 | 0.00728 | -0.0368 | 0.31593
-2 | 0.0614 | 0.00723 | -0.0376 | 8.4924
-1.5 | 0.1203 | 0.00723 | -0.0384 | 16.639
-0.5 | 0.238 | 0.00729 | -0.0399 | 32.6475
0 | 0.2971 | 0.0073 | -0.0408 | 40.6986
0.5 | 0.3557 | 0.0074 | -0.0416 | 48.0676
1 | 0.4147 | 0.00743 | -0.0424 | 55.8143
1.5 | 0.4738 | 0.00747 | -0.0433 | 63.427
2 | 0.5318 | 0.00753 | -0.0441 | 70.6242
2.5 | 0.59 | 0.00763 | -0.0448 | 77.3263
3 | 0.6485 | 0.00768 | -0.0457 | 84.4401
3.5 | 0.7064 | 0.00777 | -0.0464 | 90.9138
4 | 0.7635 | 0.00792 | -0.047 | 96.4015
4.5 | 0.8211 | 0.00796 | -0.0477 | 103.1533
5 | 0.8776 | 0.00808 | -0.0483 | 108.6139
5.5 | 0.9338 | 0.00822 | -0.0488 | 113.601
6 | 0.9894 | 0.00833 | -0.0492 | 118.7755
6.5 | 1.0441 | 0.00847 | -0.0494 | 123.2704
7 | 1.0967 | 0.0087 | -0.0494 | 126.0575
7.5 | 1.1492 | 0.00887 | -0.0492 | 129.5603
8 | 1.197 | 0.00919 | -0.0484 | 130.2503
8.5 | 1.2308 | 0.00995 | -0.0453 | 123.6985
9 | 1.2394 | 0.01097 | -0.0377 | 112.9809
9.5 | 1.2586 | 0.01245 | -0.0337 | 101.0924
10 | 1.2663 | 0.01448 | -0.0286 | 87.4517
10.5 | 1.2722 | 0.01696 | -0.0241 | 75.0118
11 | 1.2749 | 0.01994 | -0.0201 | 63.9368
11.5 | 1.2756 | 0.02335 | -0.0165 | 54.6296
12 | 1.2764 | 0.02699 | -0.0134 | 47.2916
12.5 | 1.2791 | 0.03078 | -0.011 | 41.5562
13 | 1.2819 | 0.03485 | -0.0091 | 36.7834
13.5 | 1.2861 | 0.03905 | -0.0077 | 32.9347
14 | 1.2894 | 0.04351 | -0.0066 | 29.6346
14.5 | 1.2917 | 0.04827 | -0.0058 | 26.7599
15 | 1.2939 | 0.05324 | -0.0053 | 24.3032
15.5 | 1.2974 | 0.05832 | -0.0053 | 22.2462
16 | 1.3048 | 0.06315 | -0.0055 | 20.6619
16.5 | 1.3114 | 0.06827 | -0.006 | 19.209
17 | 1.3163 | 0.07371 | -0.0068 | 17.8578
17.5 | 1.3208 | 0.07942 | -0.0079 | 16.6306
18 | 1.3266 | 0.08508 | -0.0093 | 15.5924
18.5 | 1.3259 | 0.09177 | -0.0111 | 14.4481
19 | 1.3254 | 0.09867 | -0.0133 | 13.4327
19.5 | 1.329 | 0.10507 | -0.0156 | 12.6487
20 | 1.3291 | 0.11213 | -0.0183 | 11.8532

## 43. Re 1M Mach 0.10 (1)
BIGFOIL.COM POLAR EXPORT
NACA64-519 a=0.0
NACA64-519 a=0.0 |  |  |  | Cl Max: | 1.668 | at alpha= | 15.5 | deg
JavaFoil+Calcfoil stall+Eppler ext transition |  |  |  | L/D Max: | 116.554 | at alpha= | 7.5 | deg
Re: | 1000000 |  |  | Cd Min: | 0.0071 | at alpha= | -2.5 | deg
Mach: | 0.1 |  |  | Cl=0 at alpha= | -2.5238 | deg
|  |  |  | @ Cl=0.1, Cd= | 0.0071794
|  |  |  | @ Cl=0.4, Cd= | 0.0074327
|  |  |  | @ Cl=0.6, Cd= | 0.0075381
alpha (deg) | Cl | Cd | Cm | Cl/Cd
-16.5 | -0.835 | 0.12372 | -0.009 | -6.748
-16 | -0.845 | 0.11717 | -0.009 | -7.21
-15.5 | -0.852 | 0.11018 | -0.01 | -7.732
-15 | -0.855 | 0.10533 | -0.01 | -8.12
-14.5 | -0.856 | 0.09931 | -0.01 | -8.622
-14 | -0.854 | 0.09304 | -0.011 | -9.182
-13.5 | -0.853 | 0.0836 | -0.012 | -10.2
-13 | -0.84 | 0.08114 | -0.012 | -10.357
-12.5 | -0.831 | 0.07363 | -0.013 | -11.284
-12 | -0.898 | 0.03328 | -0.019 | -26.984
-11.5 | -0.899 | 0.02483 | -0.02 | -36.197
-11 | -0.883 | 0.02072 | -0.021 | -42.637
-10.5 | -0.856 | 0.01871 | -0.022 | -45.729
-10 | -0.822 | 0.01739 | -0.023 | -47.262
-9.5 | -0.783 | 0.01626 | -0.024 | -48.162
-9 | -0.741 | 0.01542 | -0.024 | -48.028
-8.5 | -0.695 | 0.01456 | -0.025 | -47.73
-8 | -0.646 | 0.01383 | -0.026 | -46.741
-7.5 | -0.595 | 0.01316 | -0.027 | -45.22
-7 | -0.54 | 0.01258 | -0.027 | -42.894
-6.5 | -0.484 | 0.01063 | -0.028 | -45.529
-6 | -0.427 | 0.0111 | -0.029 | -38.467
-5.5 | -0.369 | 0.01079 | -0.03 | -34.177
-5 | -0.308 | 0.01046 | -0.031 | -29.431
-4.5 | -0.246 | 0.01022 | -0.031 | -24.108
-4 | -0.184 | 0.00999 | -0.032 | -18.454
-3.5 | -0.122 | 0.00978 | -0.033 | -12.495
-3 | -0.06 | 0.00966 | -0.034 | -6.19
-2.5 | 0.003 | 0.0071 | -0.034 | 0.402
-2 | 0.066 | 0.00712 | -0.035 | 9.241
-1.5 | 0.129 | 0.00723 | -0.036 | 17.802
-1 | 0.192 | 0.00726 | -0.037 | 26.399
-0.5 | 0.255 | 0.00729 | -0.037 | 34.897
0 | 0.318 | 0.00735 | -0.038 | 43.199
0.5 | 0.38 | 0.00742 | -0.039 | 51.284
1 | 0.443 | 0.00746 | -0.04 | 59.419
1.5 | 0.506 | 0.00755 | -0.04 | 66.983
2 | 0.566 | 0.00721 | -0.041 | 78.429
2.5 | 0.623 | 0.00776 | -0.042 | 80.266
3 | 0.683 | 0.0079 | -0.042 | 86.45
3.5 | 0.743 | 0.00805 | -0.043 | 92.284
4 | 0.802 | 0.0082 | -0.043 | 97.762
4.5 | 0.861 | 0.00839 | -0.044 | 102.64
5 | 0.919 | 0.0086 | -0.045 | 106.904
5.5 | 0.977 | 0.00882 | -0.045 | 110.861
6 | 1.035 | 0.00907 | -0.046 | 114.037
6.5 | 1.091 | 0.00941 | -0.047 | 115.906
7 | 1.146 | 0.00984 | -0.047 | 116.515
7.5 | 1.199 | 0.01029 | -0.048 | 116.554
8 | 1.251 | 0.01092 | -0.049 | 114.472
8.5 | 1.296 | 0.01309 | -0.049 | 98.963
9 | 1.343 | 0.01434 | -0.049 | 93.636
9.5 | 1.388 | 0.01592 | -0.05 | 87.161
10 | 1.428 | 0.01805 | -0.05 | 79.108
10.5 | 1.456 | 0.02617 | -0.05 | 55.621
11 | 1.494 | 0.02781 | -0.051 | 53.708
11.5 | 1.528 | 0.02959 | -0.051 | 51.651
12 | 1.561 | 0.03136 | -0.052 | 49.755
12.5 | 1.589 | 0.03331 | -0.053 | 47.709
13 | 1.615 | 0.03528 | -0.053 | 45.773
13.5 | 1.636 | 0.03753 | -0.054 | 43.591
14 | 1.65 | 0.03993 | -0.054 | 41.338
14.5 | 1.661 | 0.04241 | -0.055 | 39.163
15 | 1.667 | 0.04505 | -0.055 | 36.99
15.5 | 1.668 | 0.04803 | -0.055 | 34.727
16 | 1.665 | 0.05145 | -0.056 | 32.353
16.5 | 1.657 | 0.05452 | -0.056 | 30.399
17 | 1.645 | 0.05872 | -0.057 | 28.015
17.5 | 1.622 | 0.06272 | -0.057 | 25.863
18 | 1.593 | 0.06665 | -0.057 | 23.905
18.5 | 1.559 | 0.07166 | -0.058 | 21.759
19 | 1.522 | 0.07735 | -0.058 | 19.671
19.5 | 1.479 | 0.08396 | -0.058 | 17.616
20 | 1.436 | 0.08965 | -0.058 | 16.017

## 44. Re 1M Mach 0.10 (2)
BIGFOIL.COM POLAR EXPORT
NACA64-519 a=0.0
NACA64-519 a=0.0 |  |  |  | Cl Max: | 1.3189 | at alpha= | 19.5 | deg
XFOIL ncrit=9 |  |  |  | L/D Max: | 129.688 | at alpha= | 8 | deg
Re: | 1000000 |  |  | Cd Min: | 0.11606 | at alpha= | 20 | deg
Mach: | 0.1 |  |  | Cl=0 at alpha= | -2.5214 | deg
|  |  |  | @ Cl=0.1, Cd= | 0.0072564
|  |  |  | @ Cl=0.4, Cd= | 0.0074571
|  |  |  | @ Cl=0.6, Cd= | 0.0076663
alpha (deg) | Cl | Cd | Cm | Cl/Cd
-20 | -1.0138 | 0.09753 | -0.039 | -10.3948
-19.5 | -1.07 | 0.07974 | -0.05 | -13.4186
-19 | -1.0978 | 0.06835 | -0.0562 | -16.0614
-18.5 | -1.1184 | 0.059 | -0.0607 | -18.9559
-18 | -1.121 | 0.05256 | -0.0632 | -21.328
-17.5 | -1.1232 | 0.04659 | -0.0649 | -24.1082
-16.5 | -1.1044 | 0.03731 | -0.0679 | -29.6006
-16 | -1.0966 | 0.0339 | -0.0667 | -32.3481
-15.5 | -1.0832 | 0.03089 | -0.0654 | -35.0664
-15 | -1.0718 | 0.02784 | -0.0638 | -38.4986
-14.5 | -1.0486 | 0.02576 | -0.0623 | -40.7065
-14 | -1.0169 | 0.02431 | -0.0611 | -41.8305
-13.5 | -0.9837 | 0.02301 | -0.0599 | -42.751
-13 | -0.9495 | 0.02183 | -0.0585 | -43.4952
-12.5 | -0.9126 | 0.02083 | -0.0573 | -43.8118
-12 | -0.8757 | 0.0199 | -0.0559 | -44.005
-11.5 | -0.8392 | 0.01902 | -0.0542 | -44.122
-11 | -0.8112 | 0.01774 | -0.0515 | -45.7272
-10.5 | -0.7775 | 0.01689 | -0.0489 | -46.0332
-10 | -0.7442 | 0.01621 | -0.0459 | -45.9099
-9.5 | -0.7023 | 0.01576 | -0.044 | -44.5622
-9 | -0.6641 | 0.01486 | -0.0417 | -44.6904
-8.5 | -0.6191 | 0.01421 | -0.0404 | -43.5679
-8 | -0.5709 | 0.01368 | -0.0395 | -41.7325
-7.5 | -0.5206 | 0.01321 | -0.0389 | -39.4095
-7 | -0.4739 | 0.01244 | -0.0378 | -38.0949
-6.5 | -0.4218 | 0.01199 | -0.0375 | -35.1793
-6 | -0.3691 | 0.01154 | -0.0373 | -31.9844
-5.5 | -0.3163 | 0.01104 | -0.037 | -28.6504
-5 | -0.262 | 0.01067 | -0.037 | -24.5548
-4.5 | -0.2071 | 0.01025 | -0.0371 | -20.2049
-4 | -0.154 | 0.00972 | -0.0371 | -15.8436
-3.5 | -0.1065 | 0.00834 | -0.0366 | -12.7698
-3 | -0.056 | 0.00735 | -0.0364 | -7.619
-2.5 | 0.0025 | 0.00729 | -0.0371 | 0.34294
-2 | 0.0619 | 0.00725 | -0.0378 | 8.5379
-1.5 | 0.1211 | 0.00726 | -0.0386 | 16.6804
-1 | 0.1801 | 0.00733 | -0.0393 | 24.5703
-0.5 | 0.2396 | 0.00731 | -0.0401 | 32.777
0 | 0.2991 | 0.00734 | -0.041 | 40.7493
0.5 | 0.3579 | 0.00745 | -0.0418 | 48.0403
1 | 0.4174 | 0.00746 | -0.0427 | 55.9517
1.5 | 0.4768 | 0.0075 | -0.0435 | 63.5733
2 | 0.5351 | 0.00758 | -0.0443 | 70.5937
2.5 | 0.5938 | 0.00766 | -0.0451 | 77.5196
3 | 0.6527 | 0.00772 | -0.0459 | 84.5466
3.5 | 0.7108 | 0.00781 | -0.0466 | 91.0115
4 | 0.7684 | 0.00795 | -0.0472 | 96.6541
4.5 | 0.8263 | 0.008 | -0.0479 | 103.2875
5 | 0.883 | 0.00815 | -0.0484 | 108.3436
5.5 | 0.9398 | 0.00826 | -0.0489 | 113.7772
6 | 0.9955 | 0.00839 | -0.0492 | 118.6532
6.5 | 1.0507 | 0.00853 | -0.0495 | 123.177
7 | 1.1037 | 0.00875 | -0.0493 | 126.1371
7.5 | 1.1556 | 0.00896 | -0.049 | 128.9732
8 | 1.2035 | 0.00928 | -0.0481 | 129.6875
8.5 | 1.2351 | 0.01009 | -0.0445 | 122.4083
9 | 1.2373 | 0.01118 | -0.0358 | 110.6708
9.5 | 1.2584 | 0.01278 | -0.0324 | 98.4664
10 | 1.265 | 0.01497 | -0.0273 | 84.5023
10.5 | 1.2699 | 0.01761 | -0.0229 | 72.1124
11 | 1.2718 | 0.02074 | -0.0188 | 61.3211
11.5 | 1.2716 | 0.0243 | -0.0153 | 52.3292
12 | 1.2722 | 0.02804 | -0.0123 | 45.3709
12.5 | 1.2742 | 0.032 | -0.01 | 39.8188
13 | 1.2775 | 0.03613 | -0.0082 | 35.3584
13.5 | 1.281 | 0.04047 | -0.0068 | 31.6531
14 | 1.2847 | 0.04499 | -0.0058 | 28.5552
14.5 | 1.2849 | 0.05006 | -0.0051 | 25.6672
15 | 1.2867 | 0.05519 | -0.0047 | 23.314
15.5 | 1.2904 | 0.06034 | -0.0047 | 21.3855
16 | 1.2976 | 0.06532 | -0.0051 | 19.8653
16.5 | 1.3047 | 0.07048 | -0.0057 | 18.5116
17 | 1.3078 | 0.07627 | -0.0066 | 17.147
17.5 | 1.314 | 0.08188 | -0.0078 | 16.0479
18 | 1.3187 | 0.0878 | -0.0093 | 15.0194
18.5 | 1.3142 | 0.09517 | -0.0114 | 13.809
19 | 1.3166 | 0.10178 | -0.0136 | 12.9357
19.5 | 1.3189 | 0.10851 | -0.0161 | 12.1546
20 | 1.3168 | 0.11606 | -0.0191 | 11.3459

## 45. Re 1M Mach 0.25 (1)
BIGFOIL.COM POLAR EXPORT
NACA64-519 a=0.0
NACA64-519 a=0.0 |  |  |  | Cl Max: | 1.618 | at alpha= | 14 | deg
JavaFoil+Calcfoil stall+Eppler ext transition |  |  |  | L/D Max: | 113.146 | at alpha= | 7 | deg
Re: | 1000000 |  |  | Cd Min: | 0.00703 | at alpha= | 1.5 | deg
Mach: | 0.25 |  |  | Cl=0 at alpha= | -2.5234 | deg
|  |  |  | @ Cl=0.1, Cd= | 0.007265
|  |  |  | @ Cl=0.4, Cd= | 0.0075427
|  |  |  | @ Cl=0.6, Cd= | 0.0078998
alpha (deg) | Cl | Cd | Cm | Cl/Cd
-16 | -0.635 | 0.12817 | -0.009 | -4.953
-15.5 | -0.672 | 0.12055 | -0.009 | -5.574
-15 | -0.704 | 0.1135 | -0.009 | -6.199
-14.5 | -0.73 | 0.10648 | -0.01 | -6.858
-14 | -0.751 | 0.09903 | -0.011 | -7.588
-13.5 | -0.765 | 0.09455 | -0.011 | -8.094
-13 | -0.774 | 0.08834 | -0.012 | -8.763
-12.5 | -0.777 | 0.08283 | -0.012 | -9.377
-12 | -0.776 | 0.07525 | -0.013 | -10.307
-11.5 | -0.836 | 0.03828 | -0.019 | -21.832
-11 | -0.85 | 0.02662 | -0.021 | -31.924
-10.5 | -0.843 | 0.02109 | -0.022 | -39.987
-10 | -0.818 | 0.01906 | -0.023 | -42.922
-9.5 | -0.784 | 0.01802 | -0.024 | -43.5
-9 | -0.747 | 0.01637 | -0.025 | -45.665
-8.5 | -0.704 | 0.0155 | -0.026 | -45.4
-8 | -0.657 | 0.01459 | -0.026 | -44.993
-7.5 | -0.606 | 0.01379 | -0.027 | -43.927
-7 | -0.55 | 0.01311 | -0.028 | -41.987
-6.5 | -0.493 | 0.01256 | -0.029 | -39.283
-6 | -0.435 | 0.01166 | -0.03 | -37.343
-5.5 | -0.376 | 0.01108 | -0.031 | -33.897
-5 | -0.316 | 0.01079 | -0.032 | -29.255
-4.5 | -0.253 | 0.01042 | -0.032 | -24.257
-4 | -0.189 | 0.01025 | -0.033 | -18.483
-3.5 | -0.126 | 0.00999 | -0.034 | -12.572
-3 | -0.061 | 0.00981 | -0.035 | -6.261
-2.5 | 0.003 | 0.00719 | -0.035 | 0.408
-2 | 0.068 | 0.00721 | -0.036 | 9.374
-1.5 | 0.132 | 0.00732 | -0.037 | 18.083
-1 | 0.197 | 0.00734 | -0.038 | 26.816
-0.5 | 0.262 | 0.00738 | -0.038 | 35.445
0 | 0.326 | 0.00749 | -0.039 | 43.55
0.5 | 0.391 | 0.00753 | -0.04 | 51.892
1 | 0.455 | 0.00762 | -0.041 | 59.767
1.5 | 0.516 | 0.00703 | -0.041 | 73.467
2 | 0.579 | 0.00785 | -0.042 | 73.704
2.5 | 0.638 | 0.00799 | -0.043 | 79.849
3 | 0.699 | 0.00814 | -0.043 | 85.886
3.5 | 0.76 | 0.00828 | -0.044 | 91.776
4 | 0.821 | 0.00846 | -0.045 | 97.01
4.5 | 0.881 | 0.00869 | -0.045 | 101.461
5 | 0.941 | 0.00892 | -0.046 | 105.474
5.5 | 1 | 0.00917 | -0.047 | 109.074
6 | 1.059 | 0.00946 | -0.047 | 111.867
6.5 | 1.116 | 0.0099 | -0.048 | 112.742
7 | 1.172 | 0.01036 | -0.048 | 113.146
7.5 | 1.226 | 0.01088 | -0.049 | 112.723
8 | 1.274 | 0.01269 | -0.05 | 100.432
8.5 | 1.322 | 0.01425 | -0.05 | 92.786
9 | 1.369 | 0.01566 | -0.051 | 87.378
9.5 | 1.412 | 0.01768 | -0.051 | 79.85
10 | 1.439 | 0.02667 | -0.051 | 53.968
10.5 | 1.478 | 0.02833 | -0.052 | 52.156
11 | 1.512 | 0.03018 | -0.052 | 50.09
11.5 | 1.542 | 0.03225 | -0.053 | 47.815
12 | 1.568 | 0.03433 | -0.053 | 45.688
12.5 | 1.59 | 0.03661 | -0.054 | 43.427
13 | 1.606 | 0.03909 | -0.054 | 41.096
13.5 | 1.617 | 0.04154 | -0.055 | 38.935
14 | 1.618 | 0.04457 | -0.055 | 36.301
14.5 | 1.612 | 0.0476 | -0.056 | 33.862
15 | 1.598 | 0.0512 | -0.056 | 31.215
15.5 | 1.577 | 0.05525 | -0.056 | 28.543
16 | 1.549 | 0.05948 | -0.057 | 26.044
16.5 | 1.513 | 0.06445 | -0.057 | 23.476
17 | 1.469 | 0.07033 | -0.057 | 20.892
17.5 | 1.409 | 0.07617 | -0.058 | 18.498
18 | 1.333 | 0.08508 | -0.057 | 15.672
18.5 | 1.247 | 0.0982 | -0.057 | 12.697
19 | 1.123 | 0.13389 | -0.052 | 8.384

## 46. Re 1M Mach 0.25 (2)
BIGFOIL.COM POLAR EXPORT
NACA64-519 a=0.0
NACA64-519 a=0.0 |  |  |  | Cl Max: | 1.2751 | at alpha= | 17.5 | deg
XFOIL ncrit=9 |  |  |  | L/D Max: | 127.204 | at alpha= | 7.5 | deg
Re: | 1000000 |  |  | Cd Min: | 0.18222 | at alpha= | -20 | deg
Mach: | 0.25 |  |  | Cl=0 at alpha= | -2.5296 | deg
|  |  |  | @ Cl=0.1, Cd= | 0.0074091
|  |  |  | @ Cl=0.4, Cd= | 0.0075984
|  |  |  | @ Cl=0.6, Cd= | 0.0078454
alpha (deg) | Cl | Cd | Cm | Cl/Cd
-20 | -0.6457 | 0.18222 | 0.0074 | -3.5435
-19.5 | -0.645 | 0.17191 | 0.0009 | -3.752
-19 | -0.653 | 0.15975 | -0.0066 | -4.0876
-18.5 | -0.8317 | 0.11452 | -0.0342 | -7.2625
-16.5 | -1.0347 | 0.05053 | -0.0733 | -20.4769
-16 | -1.0396 | 0.04464 | -0.0742 | -23.2885
-15.5 | -1.0376 | 0.03974 | -0.0742 | -26.1097
-15 | -1.0308 | 0.03556 | -0.0735 | -28.9876
-14.5 | -1.0228 | 0.03169 | -0.0723 | -32.2752
-14 | -1.0063 | 0.02864 | -0.0707 | -35.1362
-13.5 | -0.9766 | 0.02666 | -0.0692 | -36.6317
-13 | -0.9412 | 0.02513 | -0.0678 | -37.4532
-12 | -0.8682 | 0.0224 | -0.0648 | -38.7589
-11.5 | -0.8299 | 0.02126 | -0.0632 | -39.0357
-11 | -0.7914 | 0.02021 | -0.0615 | -39.1588
-10.5 | -0.7617 | 0.01869 | -0.0588 | -40.7544
-10 | -0.726 | 0.01765 | -0.0563 | -41.1331
-9.5 | -0.6883 | 0.01683 | -0.0537 | -40.8972
-9 | -0.6508 | 0.01613 | -0.0508 | -40.3472
-8.5 | -0.6206 | 0.01511 | -0.0467 | -41.0721
-8 | -0.5752 | 0.0144 | -0.0449 | -39.9444
-7.5 | -0.5272 | 0.01381 | -0.0434 | -38.1752
-7 | -0.4798 | 0.01304 | -0.0419 | -36.7945
-6.5 | -0.4292 | 0.01245 | -0.0408 | -34.4739
-6 | -0.3751 | 0.01198 | -0.0403 | -31.3105
-5.5 | -0.3229 | 0.01139 | -0.0395 | -28.3494
-5 | -0.2667 | 0.01096 | -0.0393 | -24.3339
-4.5 | -0.211 | 0.01054 | -0.0392 | -20.019
-4 | -0.1549 | 0.01007 | -0.0391 | -15.3823
-3.5 | -0.1029 | 0.00915 | -0.0387 | -11.2459
-3 | -0.0573 | 0.00754 | -0.0378 | -7.5995
-2.5 | 0.0036 | 0.00742 | -0.0384 | 0.48518
-2 | 0.0645 | 0.00738 | -0.0391 | 8.7398
-1.5 | 0.1254 | 0.00743 | -0.0398 | 16.8775
-1 | 0.1869 | 0.00743 | -0.0406 | 25.1548
-0.5 | 0.2483 | 0.00745 | -0.0414 | 33.3289
0 | 0.3095 | 0.00755 | -0.0422 | 40.9934
0.5 | 0.3708 | 0.00757 | -0.043 | 48.9828
1 | 0.4325 | 0.00763 | -0.044 | 56.6841
1.5 | 0.4932 | 0.00768 | -0.0447 | 64.2188
2 | 0.5537 | 0.0078 | -0.0455 | 70.9872
2.5 | 0.6149 | 0.00786 | -0.0463 | 78.2316
3 | 0.6752 | 0.00793 | -0.047 | 85.145
3.5 | 0.7348 | 0.00811 | -0.0475 | 90.6042
4 | 0.7952 | 0.00816 | -0.0482 | 97.451
4.5 | 0.8548 | 0.00827 | -0.0487 | 103.3615
5 | 0.9134 | 0.00845 | -0.0491 | 108.0947
6 | 1.0289 | 0.00875 | -0.0493 | 117.5886
6.5 | 1.0851 | 0.00889 | -0.0492 | 122.0585
7 | 1.1403 | 0.00909 | -0.0488 | 125.4455
7.5 | 1.1919 | 0.00937 | -0.0479 | 127.2038
8 | 1.2336 | 0.00986 | -0.0453 | 125.1116
8.5 | 1.2422 | 0.01092 | -0.0373 | 113.7546
9 | 1.2352 | 0.01262 | -0.028 | 97.8764
9.5 | 1.2542 | 0.01512 | -0.0256 | 82.9497
10 | 1.2567 | 0.01807 | -0.0209 | 69.5462
10.5 | 1.2559 | 0.02154 | -0.0166 | 58.3055
11 | 1.2536 | 0.02542 | -0.0128 | 49.3155
11.5 | 1.2491 | 0.02975 | -0.0096 | 41.9866
12 | 1.2493 | 0.0341 | -0.0073 | 36.6364
12.5 | 1.2511 | 0.03857 | -0.0054 | 32.4371
13 | 1.2524 | 0.04335 | -0.004 | 28.8904
13.5 | 1.2557 | 0.04818 | -0.003 | 26.0627
14 | 1.2557 | 0.05351 | -0.0023 | 23.4666
14.5 | 1.2551 | 0.05916 | -0.0021 | 21.2153
15 | 1.258 | 0.06472 | -0.0022 | 19.4376
15.5 | 1.2631 | 0.07029 | -0.0026 | 17.9698
16 | 1.2673 | 0.07616 | -0.0034 | 16.64
16.5 | 1.2706 | 0.08236 | -0.0046 | 15.4274
17 | 1.2715 | 0.08906 | -0.0062 | 14.2769
17.5 | 1.2751 | 0.09566 | -0.008 | 13.3295
18 | 1.2703 | 0.10354 | -0.0106 | 12.2687
18.5 | 1.2679 | 0.11134 | -0.0135 | 11.3876
19 | 1.2672 | 0.11904 | -0.0167 | 10.6452
19.5 | 1.2646 | 0.12714 | -0.0203 | 9.9465
20 | 1.2537 | 0.13665 | -0.025 | 9.1745

## 47. Re 1M Mach 0.50 (1)
BIGFOIL.COM POLAR EXPORT
NACA64-519 a=0.0
NACA64-519 a=0.0 |  |  |  | Cl Max: | 1.478 | at alpha= | 10 | deg
JavaFoil+Calcfoil stall+Eppler ext transition |  |  |  | L/D Max: | 98.612 | at alpha= | 6 | deg
Re: | 1000000 |  |  | Cd Min: | 0.00764 | at alpha= | -1.5 | deg
Mach: | 0.5 |  |  | Cl=0 at alpha= | -2.5208 | deg
|  |  |  | @ Cl=0.1, Cd= | 0.0076867
|  |  |  | @ Cl=0.4, Cd= | 0.0082682
|  |  |  | @ Cl=0.6, Cd= | 0.0087419
alpha (deg) | Cl | Cd | Cm | Cl/Cd
-20 | -0.998 | 0.20167 | -0.008 | -4.951
-19.5 | -0.969 | 0.19686 | -0.008 | -4.924
-19 | -0.941 | 0.19096 | -0.008 | -4.929
-18.5 | -0.913 | 0.18616 | -0.008 | -4.907
-18 | -0.886 | 0.17896 | -0.009 | -4.948
-17.5 | -0.857 | 0.1701 | -0.009 | -5.04
-17 | -0.827 | 0.16695 | -0.009 | -4.956
-16.5 | -0.799 | 0.16085 | -0.009 | -4.969
-16 | -0.771 | 0.15322 | -0.01 | -5.032
-15.5 | -0.743 | 0.15036 | -0.01 | -4.941
-15 | -0.715 | 0.14997 | -0.01 | -4.769
-14.5 | -0.685 | 0.14145 | -0.01 | -4.842
-14 | -0.656 | 0.13583 | -0.01 | -4.832
-13.5 | -0.628 | 0.13211 | -0.01 | -4.755
-13 | -0.6 | 0.12756 | -0.011 | -4.703
-12.5 | -0.572 | 0.12421 | -0.011 | -4.601
-12 | -0.544 | 0.11526 | -0.012 | -4.716
-11.5 | -0.514 | 0.11026 | -0.011 | -4.658
-11 | -0.485 | 0.10276 | -0.011 | -4.722
-10.5 | -0.458 | 0.09202 | -0.013 | -4.974
-10 | -0.43 | 0.0745 | -0.013 | -5.766
-9.5 | -0.401 | 0.07258 | -0.014 | -5.526
-9 | -0.485 | 0.06315 | -0.015 | -7.679
-8.5 | -0.566 | 0.05499 | -0.007 | -10.29
-8 | -0.661 | 0.0202 | -0.029 | -32.743
-7.5 | -0.636 | 0.01754 | -0.03 | -36.254
-7 | -0.586 | 0.0162 | -0.031 | -36.16
-6.5 | -0.53 | 0.01502 | -0.032 | -35.318
-6 | -0.471 | 0.01417 | -0.033 | -33.213
-5.5 | -0.409 | 0.01294 | -0.034 | -31.585
-5 | -0.344 | 0.01238 | -0.035 | -27.746
-4.5 | -0.277 | 0.01186 | -0.036 | -23.326
-4 | -0.208 | 0.01139 | -0.037 | -18.285
-3.5 | -0.139 | 0.01049 | -0.038 | -13.23
-3 | -0.069 | 0.01065 | -0.039 | -6.435
-2.5 | 0.003 | 0.01045 | -0.04 | 0.313
-2 | 0.076 | 0.00771 | -0.04 | 9.806
-1.5 | 0.148 | 0.00764 | -0.041 | 19.348
-1 | 0.22 | 0.0079 | -0.042 | 27.864
-0.5 | 0.292 | 0.00797 | -0.042 | 36.684
0 | 0.359 | 0.00817 | -0.043 | 43.991
0.5 | 0.43 | 0.00834 | -0.044 | 51.501
1 | 0.5 | 0.00847 | -0.045 | 58.972
1.5 | 0.569 | 0.00864 | -0.045 | 65.917
2 | 0.639 | 0.00887 | -0.046 | 72.038
2.5 | 0.702 | 0.00908 | -0.047 | 77.361
3 | 0.77 | 0.00933 | -0.048 | 82.537
3.5 | 0.837 | 0.00962 | -0.048 | 86.996
4 | 0.903 | 0.0099 | -0.049 | 91.282
4.5 | 0.969 | 0.01026 | -0.05 | 94.503
5 | 1.035 | 0.01064 | -0.051 | 97.195
5.5 | 1.099 | 0.01117 | -0.051 | 98.342
6 | 1.162 | 0.01178 | -0.052 | 98.612
6.5 | 1.223 | 0.01246 | -0.053 | 98.158
7 | 1.281 | 0.0136 | -0.053 | 94.234
7.5 | 1.33 | 0.01659 | -0.054 | 80.208
8 | 1.378 | 0.01851 | -0.054 | 74.424
8.5 | 1.419 | 0.02137 | -0.055 | 66.403
9 | 1.443 | 0.03275 | -0.055 | 44.044
9.5 | 1.47 | 0.03554 | -0.055 | 41.358
10 | 1.478 | 0.03886 | -0.056 | 38.032
10.5 | 1.458 | 0.0424 | -0.056 | 34.387
11 | 1.383 | 0.04708 | -0.057 | 29.379
11.5 | 0.896 | 0.05599 | -0.057 | 16.004
12 | 0.816 | 0.10552 | -0.024 | 7.73
12.5 | 0.844 | 0.12245 | -0.026 | 6.889
13 | 0.871 | 0.12491 | -0.027 | 6.973
13.5 | 0.899 | 0.12743 | -0.029 | 7.051
14 | 0.927 | 0.13568 | -0.031 | 6.831
14.5 | 0.955 | 0.14385 | -0.033 | 6.639
15 | 0.983 | 0.15205 | -0.035 | 6.466

## 48. Re 1M Mach 0.50 (2)
BIGFOIL.COM POLAR EXPORT
NACA64-519 a=0.0
NACA64-519 a=0.0 |  |  |  | Cl Max: | 1.2374 | at alpha= | 8 | deg
XFOIL ncrit=9 |  |  |  | L/D Max: | 107.955 | at alpha= | 6 | deg
Re: | 1000000 |  |  | Cd Min: | 0.23526 | at alpha= | -20 | deg
Mach: | 0.5 |  |  | Cl=0 at alpha= | -2.5747 | deg
|  |  |  | @ Cl=0.1, Cd= | 0.0080438
|  |  |  | @ Cl=0.4, Cd= | 0.0083839
|  |  |  | @ Cl=0.6, Cd= | 0.0087001
alpha (deg) | Cl | Cd | Cm | Cl/Cd
-20 | -0.5709 | 0.23526 | 0.0247 | -2.4267
-19.5 | -0.5521 | 0.22792 | 0.0209 | -2.4223
-19 | -0.533 | 0.2196 | 0.0163 | -2.4271
-18.5 | -0.5151 | 0.21059 | 0.0114 | -2.446
-18 | -0.498 | 0.20141 | 0.0063 | -2.4726
-17.5 | -0.4858 | 0.19079 | 0.0007 | -2.5463
-17 | -0.4772 | 0.17966 | -0.0052 | -2.6561
-16.5 | -0.4579 | 0.17186 | -0.01 | -2.6644
-16 | -0.4538 | 0.16025 | -0.0164 | -2.8318
-15 | -0.4256 | 0.14296 | -0.0268 | -2.9771
-14.5 | -0.4188 | 0.13302 | -0.0327 | -3.1484
-14 | -0.4064 | 0.12457 | -0.0379 | -3.2624
-13.5 | -0.4361 | 0.10839 | -0.0478 | -4.0234
-13 | -0.412 | 0.10278 | -0.0513 | -4.0086
-12.5 | -0.4538 | 0.08559 | -0.0624 | -5.302
-12 | -0.5276 | 0.06435 | -0.0777 | -8.1989
-11.5 | -0.5703 | 0.05211 | -0.0854 | -10.9442
-11 | -0.6096 | 0.04224 | -0.0893 | -14.4318
-10.5 | -0.6166 | 0.03627 | -0.0898 | -17.0003
-10 | -0.6137 | 0.03151 | -0.0886 | -19.4764
-9.5 | -0.6006 | 0.02764 | -0.0864 | -21.7294
-9 | -0.5792 | 0.02427 | -0.0831 | -23.8649
-8.5 | -0.5473 | 0.02175 | -0.0798 | -25.1632
-8 | -0.5103 | 0.01985 | -0.0765 | -25.7078
-7.5 | -0.4707 | 0.01814 | -0.073 | -25.9482
-7 | -0.4284 | 0.01683 | -0.0696 | -25.4545
-6.5 | -0.4007 | 0.01513 | -0.0644 | -26.4838
-6 | -0.3699 | 0.01417 | -0.0587 | -26.1044
-5.5 | -0.325 | 0.01329 | -0.0549 | -24.4545
-5 | -0.2751 | 0.01243 | -0.0519 | -22.1319
-4.5 | -0.2187 | 0.01184 | -0.0499 | -18.4713
-4 | -0.1583 | 0.01126 | -0.0486 | -14.0586
-3.5 | -0.0961 | 0.01079 | -0.0477 | -8.9064
-3 | -0.0387 | 0.01001 | -0.0465 | -3.8661
-2.5 | 0.0068 | 0.00807 | -0.0444 | 0.84263
-2 | 0.0764 | 0.00802 | -0.0448 | 9.5262
-1.5 | 0.1459 | 0.00809 | -0.0453 | 18.0346
-1 | 0.2162 | 0.00813 | -0.0459 | 26.5929
-0.5 | 0.2863 | 0.0082 | -0.0466 | 34.9146
0 | 0.3567 | 0.00829 | -0.0474 | 43.0277
0.5 | 0.4259 | 0.00844 | -0.048 | 50.4621
1 | 0.496 | 0.00853 | -0.0488 | 58.1477
1.5 | 0.5655 | 0.00862 | -0.0494 | 65.6032
2 | 0.6344 | 0.00878 | -0.0499 | 72.2551
2.5 | 0.7027 | 0.00894 | -0.0503 | 78.6018
3 | 0.7711 | 0.00908 | -0.0505 | 84.9229
3.5 | 0.8387 | 0.00927 | -0.0505 | 90.4746
4 | 0.905 | 0.00951 | -0.0502 | 95.163
4.5 | 0.97 | 0.00969 | -0.0495 | 100.1032
5 | 1.0321 | 0.00997 | -0.0482 | 103.5206
5.5 | 1.0912 | 0.01022 | -0.0462 | 106.771
6 | 1.14 | 0.01056 | -0.0425 | 107.9545
6.5 | 1.1744 | 0.01117 | -0.0368 | 105.1388
7 | 1.2088 | 0.01214 | -0.0317 | 99.5717
7.5 | 1.2325 | 0.0137 | -0.026 | 89.9635
8 | 1.2374 | 0.0163 | -0.0192 | 75.9141
8.5 | 1.2219 | 0.01997 | -0.0114 | 61.1868
9 | 1.2249 | 0.02475 | -0.0094 | 49.4909
9.5 | 1.21 | 0.02995 | -0.005 | 40.4007
10 | 1.195 | 0.03561 | -0.0015 | 33.558
10.5 | 1.1862 | 0.04123 | 0.0011 | 28.7703
11 | 1.1811 | 0.04691 | 0.003 | 25.178
11.5 | 1.1797 | 0.05264 | 0.0044 | 22.4107
12 | 1.1796 | 0.05857 | 0.0052 | 20.14
12.5 | 1.1797 | 0.06477 | 0.0055 | 18.2137
13 | 1.1786 | 0.07142 | 0.0053 | 16.5024

## 49. Re 2M Mach 0.00 (1)
BIGFOIL.COM POLAR EXPORT
NACA64-519 a=0.0
NACA64-519 a=0.0 |  |  |  | Cl Max: | 1.687 | at alpha= | 15.5 | deg
JavaFoil+Calcfoil stall+Eppler ext transition |  |  |  | L/D Max: | 135.864 | at alpha= | 6.5 | deg
Re: | 2000000 |  |  | Cd Min: | 0.00616 | at alpha= | -2.5 | deg
Mach: | 0 |  |  | Cl=0 at alpha= | -2.5242 | deg
|  |  |  | @ Cl=0.1, Cd= | 0.0062367
|  |  |  | @ Cl=0.4, Cd= | 0.0064344
|  |  |  | @ Cl=0.6, Cd= | 0.0066546
alpha (deg) | Cl | Cd | Cm | Cl/Cd
-18.5 | -0.818 | 0.14346 | -0.007 | -5.701
-18 | -0.832 | 0.13605 | -0.008 | -6.118
-17.5 | -0.845 | 0.12847 | -0.008 | -6.58
-17 | -0.857 | 0.12082 | -0.009 | -7.094
-16.5 | -0.866 | 0.11418 | -0.009 | -7.588
-16 | -0.873 | 0.10775 | -0.01 | -8.107
-15.5 | -0.878 | 0.10102 | -0.01 | -8.694
-15 | -0.879 | 0.09668 | -0.011 | -9.089
-14.5 | -0.878 | 0.08975 | -0.011 | -9.788
-14 | -0.878 | 0.0813 | -0.012 | -10.801
-13.5 | -0.96 | 0.03388 | -0.017 | -28.345
-13 | -0.946 | 0.03264 | -0.018 | -28.971
-12.5 | -0.948 | 0.02517 | -0.019 | -37.664
-12 | -0.937 | 0.02132 | -0.02 | -43.945
-11.5 | -0.92 | 0.01881 | -0.021 | -48.88
-11 | -0.894 | 0.01675 | -0.021 | -53.368
-10.5 | -0.863 | 0.01595 | -0.022 | -54.073
-10 | -0.827 | 0.0148 | -0.023 | -55.916
-9.5 | -0.788 | 0.01395 | -0.024 | -56.458
-9 | -0.744 | 0.01335 | -0.024 | -55.745
-8.5 | -0.698 | 0.0126 | -0.025 | -55.411
-8 | -0.649 | 0.01201 | -0.026 | -54.012
-7.5 | -0.597 | 0.01149 | -0.027 | -51.941
-7 | -0.542 | 0.01038 | -0.028 | -52.188
-6.5 | -0.487 | 0.01009 | -0.028 | -48.24
-6 | -0.427 | 0.00972 | -0.029 | -43.94
-5.5 | -0.367 | 0.00943 | -0.03 | -38.911
-5 | -0.306 | 0.00919 | -0.031 | -33.335
-4.5 | -0.245 | 0.00902 | -0.031 | -27.172
-4 | -0.184 | 0.00883 | -0.032 | -20.784
-3.5 | -0.122 | 0.00867 | -0.033 | -14.029
-3 | -0.059 | 0.00854 | -0.033 | -6.971
-2.5 | 0.003 | 0.00616 | -0.034 | 0.461
-2 | 0.065 | 0.00622 | -0.035 | 10.528
-1.5 | 0.128 | 0.00625 | -0.036 | 20.495
-1 | 0.191 | 0.00627 | -0.036 | 30.398
-0.5 | 0.253 | 0.00634 | -0.037 | 39.98
0 | 0.316 | 0.00638 | -0.038 | 49.532
0.5 | 0.378 | 0.00641 | -0.039 | 59.068
1 | 0.441 | 0.00648 | -0.039 | 68.101
1.5 | 0.503 | 0.0065 | -0.04 | 77.493
2 | 0.566 | 0.00662 | -0.041 | 85.479
2.5 | 0.625 | 0.00668 | -0.042 | 93.514
3 | 0.687 | 0.0068 | -0.042 | 101.013
3.5 | 0.748 | 0.0069 | -0.043 | 108.539
4 | 0.805 | 0.00641 | -0.044 | 125.645
4.5 | 0.864 | 0.00711 | -0.044 | 121.504
5 | 0.922 | 0.0073 | -0.045 | 126.294
5.5 | 0.98 | 0.00754 | -0.046 | 130.086
6 | 1.038 | 0.00778 | -0.046 | 133.438
6.5 | 1.094 | 0.00805 | -0.047 | 135.864
7 | 1.144 | 0.00949 | -0.047 | 120.523
7.5 | 1.195 | 0.01037 | -0.048 | 115.312
8 | 1.245 | 0.01125 | -0.048 | 110.71
8.5 | 1.294 | 0.01243 | -0.049 | 104.1
9 | 1.34 | 0.01379 | -0.049 | 97.191
9.5 | 1.384 | 0.01542 | -0.05 | 89.798
10 | 1.426 | 0.01753 | -0.05 | 81.326
10.5 | 1.459 | 0.02264 | -0.051 | 64.438
11 | 1.497 | 0.02402 | -0.051 | 62.352
11.5 | 1.533 | 0.02555 | -0.052 | 60.004
12 | 1.566 | 0.02712 | -0.052 | 57.731
12.5 | 1.596 | 0.02872 | -0.053 | 55.554
13 | 1.622 | 0.03047 | -0.053 | 53.245
13.5 | 1.645 | 0.03233 | -0.054 | 50.887
14 | 1.662 | 0.03426 | -0.054 | 48.519
14.5 | 1.675 | 0.0363 | -0.055 | 46.134
15 | 1.683 | 0.03864 | -0.055 | 43.556
15.5 | 1.687 | 0.0411 | -0.056 | 41.048
16 | 1.687 | 0.04372 | -0.056 | 38.591
16.5 | 1.684 | 0.04656 | -0.057 | 36.162
17 | 1.676 | 0.04961 | -0.057 | 33.783
17.5 | 1.658 | 0.05272 | -0.057 | 31.441
18 | 1.633 | 0.05641 | -0.058 | 28.959
18.5 | 1.605 | 0.06032 | -0.058 | 26.604
19 | 1.573 | 0.06425 | -0.058 | 24.489
19.5 | 1.538 | 0.0689 | -0.059 | 22.327
20 | 1.5 | 0.07391 | -0.059 | 20.295

## 50. Re 2M Mach 0.00 (2)
BIGFOIL.COM POLAR EXPORT
NACA64-519 a=0.0
NACA64-519 a=0.0 |  |  |  | Cl Max: | 1.4302 | at alpha= | 20 | deg
XFOIL ncrit=9 |  |  |  | L/D Max: | 154.73 | at alpha= | 7 | deg
Re: | 2000000 |  |  | Cd Min: | 0.09669 | at alpha= | 20 | deg
Mach: | 0 |  |  | Cl=0 at alpha= | -2.5407 | deg
|  |  |  | @ Cl=0.1, Cd= | 0.0059701
|  |  |  | @ Cl=0.4, Cd= | 0.0059729
|  |  |  | @ Cl=0.6, Cd= | 0.006143
alpha (deg) | Cl | Cd | Cm | Cl/Cd
-20 | -1.1543 | 0.07179 | -0.053 | -16.0788
-19.5 | -1.1722 | 0.0626 | -0.0576 | -18.7252
-19 | -1.1803 | 0.05535 | -0.0607 | -21.3243
-18 | -1.1804 | 0.04276 | -0.0666 | -27.6052
-17.5 | -1.185 | 0.03825 | -0.0657 | -30.9804
-17 | -1.1748 | 0.03482 | -0.0652 | -33.7392
-16.5 | -1.1677 | 0.03127 | -0.0641 | -37.3425
-16 | -1.152 | 0.02853 | -0.063 | -40.3785
-15.5 | -1.1328 | 0.02617 | -0.0616 | -43.2862
-15 | -1.1116 | 0.02405 | -0.06 | -46.2204
-14.5 | -1.0891 | 0.02214 | -0.0581 | -49.1915
-14 | -1.0642 | 0.02046 | -0.0561 | -52.0137
-13.5 | -1.038 | 0.01897 | -0.0538 | -54.718
-13 | -1.0129 | 0.01753 | -0.0511 | -57.7809
-12.5 | -0.9882 | 0.01622 | -0.0478 | -60.9248
-12 | -0.9773 | 0.01462 | -0.0421 | -66.8468
-11.5 | -0.9438 | 0.01401 | -0.0389 | -67.3662
-11 | -0.8999 | 0.01348 | -0.0375 | -66.7582
-10.5 | -0.8519 | 0.01308 | -0.0366 | -65.13
-10 | -0.805 | 0.01254 | -0.0356 | -64.1946
-9.5 | -0.7545 | 0.01214 | -0.0352 | -62.1499
-8.5 | -0.6517 | 0.01132 | -0.0344 | -57.5707
-8 | -0.5992 | 0.01095 | -0.0343 | -54.7215
-7.5 | -0.5449 | 0.01063 | -0.0343 | -51.2606
-7 | -0.4906 | 0.01032 | -0.0344 | -47.5388
-6.5 | -0.4364 | 0.00991 | -0.0344 | -44.0363
-6 | -0.3808 | 0.00965 | -0.0347 | -39.4611
-5.5 | -0.3248 | 0.00934 | -0.035 | -34.7752
-5 | -0.2686 | 0.00908 | -0.0354 | -29.5815
-4.5 | -0.2119 | 0.0088 | -0.0358 | -24.0795
-4 | -0.1553 | 0.0085 | -0.0363 | -18.2706
-3 | -0.0463 | 0.0073 | -0.0369 | -6.3425
-2.5 | 0.0041 | 0.0061 | -0.0369 | 0.67213
-2 | 0.0628 | 0.00602 | -0.0377 | 10.4319
-1.5 | 0.1225 | 0.00594 | -0.0386 | 20.6229
-1 | 0.182 | 0.00591 | -0.0395 | 30.7953
-0.5 | 0.2412 | 0.00592 | -0.0404 | 40.7432
0 | 0.301 | 0.00593 | -0.0414 | 50.7589
0.5 | 0.3609 | 0.00594 | -0.0424 | 60.7576
1 | 0.4203 | 0.00599 | -0.0433 | 70.1669
1.5 | 0.4796 | 0.00606 | -0.0443 | 79.1419
2 | 0.5392 | 0.00607 | -0.0453 | 88.8303
2.5 | 0.5984 | 0.00614 | -0.0462 | 97.4593
3 | 0.6567 | 0.00625 | -0.047 | 105.072
3.5 | 0.7161 | 0.00626 | -0.048 | 114.393
4 | 0.7747 | 0.00633 | -0.0489 | 122.3855
4.5 | 0.8323 | 0.00648 | -0.0497 | 128.4414
5 | 0.8911 | 0.00652 | -0.0506 | 136.6718
5.5 | 0.9477 | 0.00669 | -0.0512 | 141.6592
6 | 1.0053 | 0.00678 | -0.052 | 148.2743
6.5 | 1.0613 | 0.00696 | -0.0525 | 152.4856
7 | 1.1156 | 0.00721 | -0.0528 | 154.7295
7.5 | 1.1612 | 0.00791 | -0.0518 | 146.8015
8 | 1.1968 | 0.00897 | -0.0492 | 133.4225
8.5 | 1.2287 | 0.00992 | -0.046 | 123.8609
9.5 | 1.2481 | 0.01223 | -0.0324 | 102.0523
10 | 1.2631 | 0.0139 | -0.0283 | 90.8705
10.5 | 1.273 | 0.01622 | -0.0243 | 78.4834
11 | 1.283 | 0.01872 | -0.0207 | 68.5363
11.5 | 1.2906 | 0.0216 | -0.0174 | 59.75
12 | 1.2982 | 0.02467 | -0.0145 | 52.6226
12.5 | 1.3048 | 0.02804 | -0.0121 | 46.5335
13 | 1.313 | 0.03152 | -0.0101 | 41.6561
13.5 | 1.3157 | 0.03568 | -0.0084 | 36.875
14 | 1.3231 | 0.03965 | -0.0072 | 33.3695
14.5 | 1.331 | 0.04373 | -0.0062 | 30.4368
15 | 1.3435 | 0.04755 | -0.0057 | 28.2545
15.5 | 1.356 | 0.05148 | -0.0054 | 26.3403
16 | 1.3668 | 0.05572 | -0.0054 | 24.5298
16.5 | 1.3793 | 0.05988 | -0.0055 | 23.0344
17 | 1.3905 | 0.06427 | -0.0059 | 21.6353
17.5 | 1.3979 | 0.06924 | -0.0065 | 20.1892
18 | 1.4091 | 0.07389 | -0.0073 | 19.0702
18.5 | 1.4169 | 0.07907 | -0.0084 | 17.9196
19 | 1.4211 | 0.08484 | -0.0098 | 16.7504
19.5 | 1.4238 | 0.09095 | -0.0115 | 15.6548
20 | 1.4302 | 0.09669 | -0.0134 | 14.7916

## 51. Re 2M Mach 0.10 (1)
BIGFOIL.COM POLAR EXPORT
NACA64-519 a=0.0
NACA64-519 a=0.0 |  |  |  | Cl Max: | 1.677 | at alpha= | 15.5 | deg
JavaFoil+Calcfoil stall+Eppler ext transition |  |  |  | L/D Max: | 135.524 | at alpha= | 6.5 | deg
Re: | 2000000 |  |  | Cd Min: | 0.00619 | at alpha= | -2.5 | deg
Mach: | 0.1 |  |  | Cl=0 at alpha= | -2.5238 | deg
|  |  |  | @ Cl=0.1, Cd= | 0.0062262
|  |  |  | @ Cl=0.4, Cd= | 0.0064327
|  |  |  | @ Cl=0.6, Cd= | 0.0066778
alpha (deg) | Cl | Cd | Cm | Cl/Cd
-17.5 | -0.81 | 0.13138 | -0.008 | -6.169
-17 | -0.826 | 0.12335 | -0.009 | -6.694
-16.5 | -0.838 | 0.11665 | -0.009 | -7.187
-16 | -0.849 | 0.10967 | -0.01 | -7.738
-15.5 | -0.856 | 0.10338 | -0.01 | -8.283
-15 | -0.86 | 0.09838 | -0.011 | -8.742
-14.5 | -0.862 | 0.09213 | -0.011 | -9.358
-14 | -0.862 | 0.08489 | -0.012 | -10.153
-13.5 | -0.934 | 0.04037 | -0.017 | -23.136
-13 | -0.919 | 0.03991 | -0.017 | -23.032
-12.5 | -0.935 | 0.02739 | -0.019 | -34.14
-12 | -0.93 | 0.02234 | -0.02 | -41.612
-11.5 | -0.914 | 0.01987 | -0.021 | -45.971
-11 | -0.892 | 0.01755 | -0.021 | -50.789
-10.5 | -0.862 | 0.01607 | -0.022 | -53.666
-10 | -0.828 | 0.01501 | -0.023 | -55.129
-9.5 | -0.789 | 0.01413 | -0.024 | -55.842
-9 | -0.746 | 0.01341 | -0.024 | -55.618
-8.5 | -0.7 | 0.01271 | -0.025 | -55.043
-8 | -0.651 | 0.01211 | -0.026 | -53.744
-7.5 | -0.599 | 0.01161 | -0.027 | -51.605
-7 | -0.543 | 0.01048 | -0.028 | -51.88
-6.5 | -0.489 | 0.01011 | -0.029 | -48.352
-6 | -0.429 | 0.00981 | -0.029 | -43.73
-5.5 | -0.369 | 0.00954 | -0.03 | -38.643
-5 | -0.308 | 0.00927 | -0.031 | -33.205
-4.5 | -0.246 | 0.00908 | -0.031 | -27.132
-4 | -0.184 | 0.00883 | -0.032 | -20.891
-3.5 | -0.122 | 0.00872 | -0.033 | -14.02
-3 | -0.06 | 0.00853 | -0.034 | -7.006
-2.5 | 0.003 | 0.00619 | -0.034 | 0.461
-2 | 0.066 | 0.00621 | -0.035 | 10.595
-1.5 | 0.129 | 0.00624 | -0.036 | 20.617
-1 | 0.192 | 0.00626 | -0.037 | 30.596
-0.5 | 0.255 | 0.00633 | -0.037 | 40.234
0 | 0.318 | 0.00637 | -0.038 | 49.872
0.5 | 0.38 | 0.00642 | -0.039 | 59.22
1 | 0.443 | 0.00646 | -0.04 | 68.613
1.5 | 0.506 | 0.00657 | -0.04 | 76.987
2 | 0.569 | 0.00662 | -0.041 | 85.869
2.5 | 0.628 | 0.00673 | -0.042 | 93.416
3 | 0.69 | 0.00684 | -0.043 | 100.916
3.5 | 0.752 | 0.00694 | -0.043 | 108.332
4 | 0.809 | 0.00704 | -0.044 | 114.816
4.5 | 0.868 | 0.00714 | -0.045 | 121.554
5 | 0.926 | 0.00733 | -0.045 | 126.395
5.5 | 0.985 | 0.00757 | -0.046 | 130.101
6 | 1.042 | 0.00782 | -0.046 | 133.329
6.5 | 1.099 | 0.00811 | -0.047 | 135.524
7 | 1.149 | 0.0096 | -0.047 | 119.633
7.5 | 1.2 | 0.01051 | -0.048 | 114.191
8 | 1.25 | 0.0114 | -0.049 | 109.726
8.5 | 1.298 | 0.01262 | -0.049 | 102.895
9 | 1.345 | 0.01403 | -0.05 | 95.874
9.5 | 1.389 | 0.01569 | -0.05 | 88.531
10 | 1.43 | 0.01795 | -0.05 | 79.667
10.5 | 1.463 | 0.02294 | -0.051 | 63.778
11 | 1.501 | 0.02437 | -0.051 | 61.601
11.5 | 1.536 | 0.026 | -0.052 | 59.069
12 | 1.568 | 0.02754 | -0.052 | 56.941
12.5 | 1.597 | 0.02919 | -0.053 | 54.722
13 | 1.623 | 0.03092 | -0.053 | 52.475
13.5 | 1.644 | 0.03292 | -0.054 | 49.942
14 | 1.659 | 0.03501 | -0.054 | 47.384
14.5 | 1.67 | 0.03716 | -0.055 | 44.927
15 | 1.675 | 0.03943 | -0.055 | 42.496
15.5 | 1.677 | 0.04201 | -0.056 | 39.92
16 | 1.674 | 0.0449 | -0.056 | 37.275
16.5 | 1.667 | 0.04758 | -0.057 | 35.034
17 | 1.655 | 0.05122 | -0.057 | 32.307
17.5 | 1.632 | 0.05465 | -0.058 | 29.87
18 | 1.604 | 0.05804 | -0.058 | 27.636
18.5 | 1.57 | 0.06215 | -0.058 | 25.264
19 | 1.533 | 0.06688 | -0.059 | 22.923
19.5 | 1.492 | 0.07226 | -0.059 | 20.645
20 | 1.449 | 0.07682 | -0.059 | 18.864

## 52. Re 2M Mach 0.10 (2)
BIGFOIL.COM POLAR EXPORT
NACA64-519 a=0.0
NACA64-519 a=0.0 |  |  |  | Cl Max: | 1.4217 | at alpha= | 20 | deg
XFOIL ncrit=9 |  |  |  | L/D Max: | 154.429 | at alpha= | 7 | deg
Re: | 2000000 |  |  | Cd Min: | 0.09994 | at alpha= | 20 | deg
Mach: | 0.1 |  |  | Cl=0 at alpha= | -2.5428 | deg
|  |  |  | @ Cl=0.1, Cd= | 0.0059812
|  |  |  | @ Cl=0.4, Cd= | 0.0059969
|  |  |  | @ Cl=0.6, Cd= | 0.0061669
alpha (deg) | Cl | Cd | Cm | Cl/Cd
-20 | -1.1013 | 0.08194 | -0.0488 | -13.4403
-19.5 | -1.1314 | 0.07003 | -0.0555 | -16.1559
-19 | -1.147 | 0.06118 | -0.0599 | -18.748
-18.5 | -1.1785 | 0.0513 | -0.0638 | -22.9727
-18 | -1.1606 | 0.04628 | -0.0675 | -25.0778
-17.5 | -1.1695 | 0.04096 | -0.0672 | -28.5522
-17 | -1.1618 | 0.03708 | -0.067 | -31.3323
-16.5 | -1.1585 | 0.03302 | -0.0662 | -35.0848
-16 | -1.1449 | 0.02998 | -0.0652 | -38.1888
-15.5 | -1.1271 | 0.02739 | -0.0638 | -41.1501
-15 | -1.1072 | 0.02507 | -0.0622 | -44.1643
-14.5 | -1.086 | 0.02297 | -0.0603 | -47.2791
-14 | -1.062 | 0.02114 | -0.0583 | -50.2365
-13.5 | -1.0353 | 0.01958 | -0.0561 | -52.8754
-13 | -1.0101 | 0.01805 | -0.0534 | -55.9612
-12.5 | -0.9849 | 0.01667 | -0.0503 | -59.0822
-12 | -0.9726 | 0.01495 | -0.045 | -65.0569
-11.5 | -0.9456 | 0.01418 | -0.0408 | -66.6855
-11 | -0.9031 | 0.01362 | -0.039 | -66.3069
-10.5 | -0.8558 | 0.01318 | -0.0378 | -64.9317
-10 | -0.8084 | 0.01267 | -0.0368 | -63.8043
-9.5 | -0.758 | 0.01225 | -0.0361 | -61.8776
-9 | -0.7059 | 0.01191 | -0.0357 | -59.2695
-8.5 | -0.6546 | 0.01144 | -0.0352 | -57.2203
-8 | -0.6022 | 0.01102 | -0.0349 | -54.6461
-7.5 | -0.5477 | 0.01069 | -0.0349 | -51.2348
-7 | -0.4927 | 0.01041 | -0.035 | -47.3295
-6.5 | -0.4386 | 0.00996 | -0.0349 | -44.0361
-6 | -0.3828 | 0.00969 | -0.0351 | -39.5046
-5.5 | -0.3263 | 0.00938 | -0.0354 | -34.7868
-5 | -0.2699 | 0.00911 | -0.0357 | -29.6268
-4.5 | -0.2128 | 0.00883 | -0.0362 | -24.0997
-4 | -0.1557 | 0.00855 | -0.0366 | -18.2105
-3.5 | -0.1 | 0.00813 | -0.037 | -12.3001
-3 | -0.0459 | 0.00737 | -0.0372 | -6.228
-2.5 | 0.0043 | 0.00612 | -0.0371 | 0.70261
-2 | 0.0634 | 0.00603 | -0.0379 | 10.5141
-1.5 | 0.1234 | 0.00595 | -0.0388 | 20.7395
-1 | 0.1833 | 0.00593 | -0.0398 | 30.9106
-0.5 | 0.2428 | 0.00595 | -0.0406 | 40.8067
0 | 0.3031 | 0.00595 | -0.0416 | 50.9412
0.5 | 0.3633 | 0.00596 | -0.0426 | 60.9564
1 | 0.423 | 0.00602 | -0.0436 | 70.2658
1.5 | 0.4828 | 0.00608 | -0.0445 | 79.4079
2 | 0.5428 | 0.00609 | -0.0455 | 89.1297
2.5 | 0.6023 | 0.00617 | -0.0464 | 97.6175
3 | 0.6611 | 0.00627 | -0.0473 | 105.4386
3.5 | 0.7208 | 0.00629 | -0.0483 | 114.5946
4 | 0.7798 | 0.00637 | -0.0491 | 122.4176
4.5 | 0.8379 | 0.0065 | -0.0499 | 128.9077
5 | 0.897 | 0.00656 | -0.0508 | 136.7378
5.5 | 0.9541 | 0.00672 | -0.0514 | 141.9792
6 | 1.0119 | 0.00683 | -0.0521 | 148.1552
6.5 | 1.0683 | 0.007 | -0.0526 | 152.6143
7 | 1.1227 | 0.00727 | -0.0528 | 154.4292
7.5 | 1.1675 | 0.00802 | -0.0516 | 145.5736
8 | 1.2027 | 0.00907 | -0.0488 | 132.602
9.5 | 1.2468 | 0.01255 | -0.0309 | 99.3466
10.5 | 1.2713 | 0.01683 | -0.023 | 75.5377
11 | 1.2811 | 0.01943 | -0.0195 | 65.9341
11.5 | 1.2875 | 0.02246 | -0.0162 | 57.3241
12 | 1.2946 | 0.02566 | -0.0134 | 50.4521
12.5 | 1.3007 | 0.02917 | -0.011 | 44.5903
13 | 1.3085 | 0.0328 | -0.0092 | 39.8933
13.5 | 1.3116 | 0.037 | -0.0075 | 35.4486
14 | 1.3178 | 0.04117 | -0.0063 | 32.0087
14.5 | 1.3267 | 0.04526 | -0.0054 | 29.3129
15 | 1.3382 | 0.04926 | -0.005 | 27.1661
15.5 | 1.352 | 0.05315 | -0.0047 | 25.4374
16 | 1.3618 | 0.05758 | -0.0047 | 23.6506
16.5 | 1.3747 | 0.06179 | -0.0049 | 22.2479
17 | 1.384 | 0.06654 | -0.0054 | 20.7995
17.5 | 1.3916 | 0.0716 | -0.006 | 19.4358
18 | 1.4023 | 0.07643 | -0.0069 | 18.3475
18.5 | 1.4103 | 0.08169 | -0.0081 | 17.264
19 | 1.4124 | 0.08784 | -0.0097 | 16.0792
19.5 | 1.4177 | 0.09376 | -0.0115 | 15.1205
20 | 1.4217 | 0.09994 | -0.0136 | 14.2255

## 53. Re 2M Mach 0.25 (1)
BIGFOIL.COM POLAR EXPORT
NACA64-519 a=0.0
NACA64-519 a=0.0 |  |  |  | Cl Max: | 1.626 | at alpha= | 13.5 | deg
JavaFoil+Calcfoil stall+Eppler ext transition |  |  |  | L/D Max: | 130.81 | at alpha= | 6.5 | deg
Re: | 2000000 |  |  | Cd Min: | 0.00625 | at alpha= | -2 | deg
Mach: | 0.25 |  |  | Cl=0 at alpha= | -2.5234 | deg
|  |  |  | @ Cl=0.1, Cd= | 0.006295
|  |  |  | @ Cl=0.4, Cd= | 0.0065555
|  |  |  | @ Cl=0.6, Cd= | 0.0067967
alpha (deg) | Cl | Cd | Cm | Cl/Cd
-16.5 | -0.594 | 0.12848 | -0.009 | -4.622
-16 | -0.636 | 0.12105 | -0.009 | -5.252
-15.5 | -0.673 | 0.11422 | -0.009 | -5.894
-15 | -0.705 | 0.1078 | -0.01 | -6.544
-14.5 | -0.733 | 0.1007 | -0.011 | -7.276
-14 | -0.755 | 0.09318 | -0.011 | -8.098
-13.5 | -0.769 | 0.0888 | -0.012 | -8.656
-13 | -0.778 | 0.08261 | -0.012 | -9.42
-12.5 | -0.782 | 0.07629 | -0.013 | -10.251
-12 | -0.784 | 0.06774 | -0.014 | -11.577
-11.5 | -0.879 | 0.02328 | -0.021 | -37.763
-11 | -0.865 | 0.02124 | -0.022 | -40.735
-10.5 | -0.852 | 0.01786 | -0.023 | -47.676
-10 | -0.825 | 0.01638 | -0.023 | -50.353
-9.5 | -0.79 | 0.01553 | -0.024 | -50.875
-9 | -0.753 | 0.01421 | -0.025 | -52.947
-8.5 | -0.709 | 0.0135 | -0.026 | -52.48
-8 | -0.661 | 0.01276 | -0.027 | -51.798
-7.5 | -0.61 | 0.0121 | -0.027 | -50.392
-7 | -0.554 | 0.01156 | -0.028 | -47.904
-6.5 | -0.496 | 0.01046 | -0.029 | -47.475
-6 | -0.44 | 0.01011 | -0.03 | -43.514
-5.5 | -0.378 | 0.00976 | -0.031 | -38.742
-5 | -0.316 | 0.00947 | -0.032 | -33.333
-4.5 | -0.253 | 0.00923 | -0.032 | -27.387
-4 | -0.189 | 0.00898 | -0.033 | -21.086
-3.5 | -0.126 | 0.00886 | -0.034 | -14.172
-3 | -0.061 | 0.00867 | -0.035 | -7.085
-2.5 | 0.003 | 0.00629 | -0.035 | 0.466
-2 | 0.068 | 0.00625 | -0.036 | 10.811
-1.5 | 0.132 | 0.00634 | -0.037 | 20.862
-1 | 0.197 | 0.0064 | -0.038 | 30.757
-0.5 | 0.262 | 0.00641 | -0.038 | 40.817
0 | 0.326 | 0.00644 | -0.039 | 50.648
0.5 | 0.391 | 0.00654 | -0.04 | 59.748
1 | 0.455 | 0.00665 | -0.041 | 68.515
1.5 | 0.52 | 0.00668 | -0.042 | 77.848
2 | 0.584 | 0.00676 | -0.042 | 86.425
2.5 | 0.645 | 0.0069 | -0.043 | 93.513
3 | 0.705 | 0.00648 | -0.044 | 108.8
3.5 | 0.766 | 0.0071 | -0.044 | 107.913
4 | 0.827 | 0.00723 | -0.045 | 114.391
4.5 | 0.888 | 0.00738 | -0.046 | 120.404
5 | 0.948 | 0.00762 | -0.046 | 124.384
5.5 | 1.008 | 0.00789 | -0.047 | 127.671
6 | 1.066 | 0.00818 | -0.048 | 130.416
6.5 | 1.124 | 0.00859 | -0.048 | 130.81
7 | 1.174 | 0.01032 | -0.049 | 113.772
7.5 | 1.226 | 0.01128 | -0.049 | 108.747
8 | 1.277 | 0.01234 | -0.05 | 103.451
8.5 | 1.325 | 0.01377 | -0.05 | 96.22
9 | 1.37 | 0.01545 | -0.051 | 88.663
9.5 | 1.414 | 0.01741 | -0.051 | 81.222
10 | 1.447 | 0.02339 | -0.051 | 61.847
10.5 | 1.485 | 0.02488 | -0.052 | 59.687
11 | 1.519 | 0.02653 | -0.052 | 57.271
11.5 | 1.55 | 0.02839 | -0.053 | 54.591
12 | 1.576 | 0.03013 | -0.054 | 52.316
12.5 | 1.598 | 0.0321 | -0.054 | 49.785
13 | 1.615 | 0.03432 | -0.055 | 47.041
13.5 | 1.626 | 0.03646 | -0.055 | 44.58
14 | 1.626 | 0.03907 | -0.056 | 41.621
14.5 | 1.62 | 0.04173 | -0.056 | 38.834
15 | 1.607 | 0.04486 | -0.057 | 35.821
15.5 | 1.586 | 0.0484 | -0.057 | 32.773
16 | 1.558 | 0.05195 | -0.057 | 29.999
16.5 | 1.523 | 0.05614 | -0.058 | 27.129
17 | 1.48 | 0.06089 | -0.058 | 24.307
17.5 | 1.421 | 0.06562 | -0.058 | 21.648
18 | 1.348 | 0.07202 | -0.058 | 18.718
18.5 | 1.268 | 0.0801 | -0.058 | 15.826

## 54. Re 2M Mach 0.25 (2)
BIGFOIL.COM POLAR EXPORT
NACA64-519 a=0.0
NACA64-519 a=0.0 |  |  |  | Cl Max: | 1.3687 | at alpha= | 19.5 | deg
XFOIL ncrit=9 |  |  |  | L/D Max: | 152.202 | at alpha= | 7 | deg
Re: | 2000000 |  |  | Cd Min: | 0.17521 | at alpha= | -20 | deg
Mach: | 0.25 |  |  | Cl=0 at alpha= | -2.6013 | deg
|  |  |  | @ Cl=0.1, Cd= | 0.0060738
|  |  |  | @ Cl=0.4, Cd= | 0.0061178
|  |  |  | @ Cl=0.6, Cd= | 0.0063015
alpha (deg) | Cl | Cd | Cm | Cl/Cd
-20 | -0.6712 | 0.17521 | 0.0031 | -3.8308
-19.5 | -0.675 | 0.1652 | -0.0025 | -4.086
-19 | -0.694 | 0.15125 | -0.011 | -4.5884
-18.5 | -0.9755 | 0.0872 | -0.0536 | -11.1869
-18 | -1.0179 | 0.07299 | -0.0622 | -13.9457
-17.5 | -1.0572 | 0.06089 | -0.0687 | -17.3625
-16.5 | -1.09 | 0.04527 | -0.0741 | -24.0778
-16 | -1.0905 | 0.03993 | -0.0746 | -27.3103
-15.5 | -1.0853 | 0.03549 | -0.0742 | -30.5804
-15 | -1.0746 | 0.03179 | -0.0732 | -33.8031
-14.5 | -1.0625 | 0.0284 | -0.0716 | -37.412
-14 | -1.0453 | 0.02557 | -0.0696 | -40.8799
-13.5 | -1.0223 | 0.02327 | -0.0674 | -43.9321
-13 | -0.9975 | 0.0212 | -0.0649 | -47.0519
-12.5 | -0.9718 | 0.01934 | -0.0621 | -50.2482
-12 | -0.9463 | 0.01762 | -0.0589 | -53.706
-11 | -0.9017 | 0.01459 | -0.0502 | -61.8026
-10.5 | -0.8685 | 0.01393 | -0.046 | -62.3475
-10 | -0.8229 | 0.01341 | -0.0438 | -61.3647
-9.5 | -0.7741 | 0.01289 | -0.0422 | -60.0543
-9 | -0.7227 | 0.01242 | -0.0409 | -58.1884
-8.5 | -0.6692 | 0.01202 | -0.04 | -55.6739
-8 | -0.6168 | 0.01149 | -0.039 | -53.6815
-7.5 | -0.5621 | 0.01109 | -0.0384 | -50.6853
-7 | -0.5055 | 0.01073 | -0.0381 | -47.1109
-6.5 | -0.45 | 0.0103 | -0.0377 | -43.6893
-6 | -0.393 | 0.00992 | -0.0376 | -39.6169
-5.5 | -0.3346 | 0.00964 | -0.0377 | -34.7095
-5 | -0.2768 | 0.0093 | -0.0378 | -29.7634
-4.5 | -0.2175 | 0.00904 | -0.0381 | -24.0597
-3.5 | -0.1006 | 0.00834 | -0.0387 | -12.0624
-3 | -0.0441 | 0.00774 | -0.0389 | -5.6977
-2 | 0.0665 | 0.00609 | -0.0392 | 10.9195
-1.5 | 0.1286 | 0.00606 | -0.0402 | 21.2211
-1 | 0.1903 | 0.00607 | -0.041 | 31.3509
-0.5 | 0.2522 | 0.00604 | -0.042 | 41.755
0 | 0.3147 | 0.00606 | -0.043 | 51.9307
0.5 | 0.3767 | 0.00608 | -0.0439 | 61.9572
1 | 0.4383 | 0.00618 | -0.0448 | 70.9223
1.5 | 0.5006 | 0.00618 | -0.0459 | 81.0032
2 | 0.5625 | 0.00624 | -0.0468 | 90.1442
2.5 | 0.6235 | 0.00634 | -0.0477 | 98.3438
3 | 0.6853 | 0.00639 | -0.0486 | 107.2457
3.5 | 0.747 | 0.00645 | -0.0495 | 115.814
4 | 0.8075 | 0.00658 | -0.0502 | 122.7204
4.5 | 0.8687 | 0.00665 | -0.051 | 130.6316
5 | 0.9293 | 0.00675 | -0.0517 | 137.6741
5.5 | 0.9892 | 0.0069 | -0.0522 | 143.3623
6 | 1.0477 | 0.0071 | -0.0525 | 147.5634
6.5 | 1.1061 | 0.0073 | -0.0528 | 151.5205
7 | 1.1613 | 0.00763 | -0.0526 | 152.2018
7.5 | 1.2012 | 0.00857 | -0.05 | 140.1634
8 | 1.2292 | 0.00969 | -0.0455 | 126.8524
8.5 | 1.2352 | 0.01085 | -0.0372 | 113.8433
9 | 1.2402 | 0.01252 | -0.0301 | 99.0575
9.5 | 1.2426 | 0.0146 | -0.0236 | 85.1096
10 | 1.2609 | 0.01717 | -0.0213 | 73.4362
10.5 | 1.2637 | 0.02036 | -0.0171 | 62.0678
11 | 1.2673 | 0.02378 | -0.0136 | 53.2927
11.5 | 1.273 | 0.0273 | -0.0107 | 46.63
12 | 1.2765 | 0.03127 | -0.0082 | 40.8219
12.5 | 1.2821 | 0.03533 | -0.0062 | 36.2893
13 | 1.2839 | 0.03991 | -0.0045 | 32.1699
13.5 | 1.2856 | 0.04471 | -0.0032 | 28.7542
14 | 1.2937 | 0.04918 | -0.0024 | 26.3054
14.5 | 1.3034 | 0.05366 | -0.0018 | 24.29
15 | 1.3149 | 0.05815 | -0.0016 | 22.6122
15.5 | 1.3243 | 0.06298 | -0.0017 | 21.0273
16 | 1.3361 | 0.06774 | -0.002 | 19.7239
16.5 | 1.3447 | 0.07297 | -0.0025 | 18.4281
17 | 1.351 | 0.07864 | -0.0034 | 17.1796
17.5 | 1.3611 | 0.08404 | -0.0046 | 16.1959
18 | 1.3655 | 0.09028 | -0.0061 | 15.1252
18.5 | 1.3652 | 0.09732 | -0.0082 | 14.0279
19 | 1.3684 | 0.10407 | -0.0105 | 13.1488
19.5 | 1.3687 | 0.11138 | -0.0133 | 12.2886
20 | 1.3652 | 0.11937 | -0.0167 | 11.4367

## 55. Re 2M Mach 0.50 (1)
BIGFOIL.COM POLAR EXPORT
NACA64-519 a=0.0
NACA64-519 a=0.0 |  |  |  | Cl Max: | 1.485 | at alpha= | 10 | deg
JavaFoil+Calcfoil stall+Eppler ext transition |  |  |  | L/D Max: | 115.9 | at alpha= | 5.5 | deg
Re: | 2000000 |  |  | Cd Min: | 0.00663 | at alpha= | -2 | deg
Mach: | 0.5 |  |  | Cl=0 at alpha= | -2.5208 | deg
|  |  |  | @ Cl=0.1, Cd= | 0.0066467
|  |  |  | @ Cl=0.4, Cd= | 0.0069267
|  |  |  | @ Cl=0.6, Cd= | 0.0074441
alpha (deg) | Cl | Cd | Cm | Cl/Cd
-20 | -1.001 | 0.183 | -0.008 | -5.473
-19.5 | -0.971 | 0.17418 | -0.008 | -5.573
-19 | -0.942 | 0.17059 | -0.008 | -5.523
-18.5 | -0.914 | 0.16608 | -0.008 | -5.503
-18 | -0.886 | 0.15984 | -0.009 | -5.543
-17.5 | -0.859 | 0.15724 | -0.009 | -5.462
-17 | -0.828 | 0.14853 | -0.009 | -5.575
-16.5 | -0.8 | 0.14369 | -0.009 | -5.564
-16 | -0.771 | 0.13577 | -0.01 | -5.682
-15.5 | -0.743 | 0.13082 | -0.01 | -5.682
-15 | -0.716 | 0.13335 | -0.011 | -5.368
-14.5 | -0.685 | 0.12523 | -0.01 | -5.472
-14 | -0.657 | 0.12128 | -0.01 | -5.414
-13.5 | -0.628 | 0.11757 | -0.011 | -5.344
-13 | -0.6 | 0.11141 | -0.011 | -5.386
-12.5 | -0.572 | 0.10808 | -0.011 | -5.289
-12 | -0.544 | 0.10497 | -0.012 | -5.18
-11.5 | -0.514 | 0.09685 | -0.011 | -5.306
-11 | -0.486 | 0.09173 | -0.012 | -5.293
-10.5 | -0.458 | 0.08573 | -0.013 | -5.341
-10 | -0.43 | 0.07259 | -0.014 | -5.921
-9.5 | -0.401 | 0.06928 | -0.014 | -5.791
-9 | -0.486 | 0.06036 | -0.016 | -8.05
-8.5 | -0.578 | 0.05296 | -0.018 | -10.906
-8 | -0.67 | 0.01711 | -0.029 | -39.125
-7.5 | -0.64 | 0.01531 | -0.03 | -41.839
-7 | -0.59 | 0.01419 | -0.031 | -41.538
-6.5 | -0.534 | 0.01317 | -0.032 | -40.534
-6 | -0.473 | 0.01245 | -0.033 | -38.037
-5.5 | -0.411 | 0.01129 | -0.034 | -36.424
-5 | -0.346 | 0.01083 | -0.035 | -31.925
-4.5 | -0.278 | 0.0098 | -0.036 | -28.408
-4 | -0.211 | 0.00983 | -0.037 | -21.437
-3.5 | -0.14 | 0.00954 | -0.038 | -14.671
-3 | -0.069 | 0.00933 | -0.039 | -7.345
-2.5 | 0.003 | 0.0091 | -0.04 | 0.359
-2 | 0.076 | 0.00663 | -0.04 | 11.405
-1.5 | 0.148 | 0.00668 | -0.041 | 22.149
-1 | 0.22 | 0.00676 | -0.042 | 32.56
-0.5 | 0.292 | 0.00686 | -0.043 | 42.646
0 | 0.363 | 0.00671 | -0.044 | 54.081
0.5 | 0.433 | 0.00712 | -0.044 | 60.856
1 | 0.503 | 0.00726 | -0.045 | 69.339
1.5 | 0.574 | 0.00738 | -0.046 | 77.75
2 | 0.643 | 0.00755 | -0.047 | 85.252
2.5 | 0.707 | 0.00773 | -0.047 | 91.567
3 | 0.776 | 0.00787 | -0.048 | 98.516
3.5 | 0.843 | 0.00808 | -0.049 | 104.367
4 | 0.91 | 0.00836 | -0.05 | 108.861
4.5 | 0.977 | 0.00873 | -0.05 | 111.909
5 | 1.042 | 0.00911 | -0.051 | 114.448
5.5 | 1.107 | 0.00955 | -0.052 | 115.9
6 | 1.168 | 0.01058 | -0.052 | 110.415
6.5 | 1.224 | 0.01273 | -0.053 | 96.15
7 | 1.282 | 0.01407 | -0.053 | 91.078
7.5 | 1.333 | 0.01579 | -0.054 | 84.429
8 | 1.38 | 0.01807 | -0.054 | 76.362
8.5 | 1.421 | 0.02076 | -0.055 | 68.457
9 | 1.449 | 0.02885 | -0.055 | 50.234
9.5 | 1.477 | 0.0314 | -0.056 | 47.032
10 | 1.485 | 0.03433 | -0.056 | 43.253
10.5 | 1.465 | 0.03744 | -0.057 | 39.128
11 | 1.39 | 0.04144 | -0.057 | 33.529
11.5 | 0.906 | 0.04919 | -0.057 | 18.41
12 | 0.817 | 0.09075 | -0.027 | 9.001
12.5 | 0.844 | 0.10653 | -0.028 | 7.927
13 | 0.871 | 0.11306 | -0.028 | 7.706
13.5 | 0.9 | 0.11489 | -0.031 | 7.834
14 | 0.927 | 0.11987 | -0.032 | 7.736
14.5 | 0.96 | 0.12957 | -0.037 | 7.411
15 | 0.984 | 0.1358 | -0.036 | 7.247

## 56. Re 2M Mach 0.50 (2)
BIGFOIL.COM POLAR EXPORT
NACA64-519 a=0.0
NACA64-519 a=0.0 |  |  |  | Cl Max: | 1.2445 | at alpha= | 8 | deg
XFOIL ncrit=9 |  |  |  | L/D Max: | 139.58 | at alpha= | 5.5 | deg
Re: | 2000000 |  |  | Cd Min: | 0.14001 | at alpha= | -15.5 | deg
Mach: | 0.5 |  |  | Cl=0 at alpha= | -2.7108 | deg
|  |  |  | @ Cl=0.1, Cd= | 0.0065502
|  |  |  | @ Cl=0.4, Cd= | 0.0066198
|  |  |  | @ Cl=0.6, Cd= | 0.0068822
alpha (deg) | Cl | Cd | Cm | Cl/Cd
-15.5 | -0.4931 | 0.14001 | -0.0279 | -3.5219
-15 | -0.5005 | 0.1278 | -0.0358 | -3.9163
-14.5 | -0.5378 | 0.11121 | -0.0472 | -4.8359
-14 | -0.583 | 0.09452 | -0.0592 | -6.168
-13.5 | -0.6275 | 0.07795 | -0.0711 | -8.05
-13 | -0.6458 | 0.06614 | -0.0796 | -9.7641
-12.5 | -0.668 | 0.0558 | -0.0863 | -11.9713
-12 | -0.6945 | 0.04649 | -0.0908 | -14.9387
-11.5 | -0.7265 | 0.03804 | -0.093 | -19.0983
-11 | -0.7458 | 0.03139 | -0.0924 | -23.7592
-10.5 | -0.7542 | 0.02604 | -0.0895 | -28.9631
-10 | -0.7324 | 0.02284 | -0.0859 | -32.0665
-9.5 | -0.7045 | 0.02026 | -0.0819 | -34.773
-9 | -0.6728 | 0.01807 | -0.0778 | -37.233
-8.5 | -0.6313 | 0.01655 | -0.0741 | -38.145
-8 | -0.5878 | 0.01528 | -0.0703 | -38.4686
-7.5 | -0.5536 | 0.01389 | -0.0654 | -39.856
-7 | -0.5204 | 0.01297 | -0.0594 | -40.1234
-6.5 | -0.4734 | 0.0122 | -0.0553 | -38.8033
-6 | -0.4168 | 0.01156 | -0.0526 | -36.0554
-5.5 | -0.3611 | 0.01084 | -0.0501 | -33.3118
-5 | -0.2981 | 0.01037 | -0.0488 | -28.7464
-4.5 | -0.2343 | 0.0099 | -0.0477 | -23.6667
-3.5 | -0.1018 | 0.00921 | -0.0468 | -11.0532
-3 | -0.0358 | 0.00882 | -0.0466 | -4.059
-2.5 | 0.0261 | 0.00813 | -0.0462 | 3.2103
-2 | 0.0798 | 0.00657 | -0.0451 | 12.1461
-1.5 | 0.1512 | 0.0065 | -0.0459 | 23.2615
-1 | 0.2225 | 0.0065 | -0.0467 | 34.2308
-0.5 | 0.2929 | 0.00657 | -0.0475 | 44.5814
0 | 0.3649 | 0.00661 | -0.0485 | 55.2042
0.5 | 0.4363 | 0.00663 | -0.0495 | 65.8069
1 | 0.5075 | 0.00672 | -0.0504 | 75.5208
1.5 | 0.5772 | 0.00686 | -0.0511 | 84.1399
2 | 0.649 | 0.00693 | -0.052 | 93.6508
2.5 | 0.7198 | 0.00701 | -0.0527 | 102.6819
3 | 0.7892 | 0.00718 | -0.0531 | 109.9164
3.5 | 0.8594 | 0.00732 | -0.0534 | 117.4044
4 | 0.9297 | 0.00743 | -0.0537 | 125.1279
4.5 | 0.9965 | 0.00767 | -0.0533 | 129.9218
5 | 1.0661 | 0.00782 | -0.0531 | 136.3299
5.5 | 1.1306 | 0.0081 | -0.0519 | 139.5802
7 | 1.244 | 0.01046 | -0.0364 | 118.9293
8 | 1.2445 | 0.01588 | -0.0211 | 78.369
8.5 | 1.2367 | 0.01957 | -0.0143 | 63.1937
9 | 1.2232 | 0.02383 | -0.008 | 51.3303
9.5 | 1.2041 | 0.02852 | -0.002 | 42.2195
11 | 1.2106 | 0.04429 | 0.0025 | 27.3335
11.5 | 1.2124 | 0.04961 | 0.0042 | 24.4386
12.5 | 1.2131 | 0.06129 | 0.0061 | 19.7928
13 | 1.2094 | 0.06796 | 0.0062 | 17.7958

## 57. Re 3M Mach 0.00 (1)
BIGFOIL.COM POLAR EXPORT
NACA64-519 a=0.0
NACA64-519 a=0.0 |  |  |  | Cl Max: | 1.693 | at alpha= | 15.5 | deg
JavaFoil+Calcfoil stall+Eppler ext transition |  |  |  | L/D Max: | 138.954 | at alpha= | 5.5 | deg
Re: | 3000000 |  |  | Cd Min: | 0.00577 | at alpha= | -2.5 | deg
Mach: | 0 |  |  | Cl=0 at alpha= | -2.5242 | deg
|  |  |  | @ Cl=0.1, Cd= | 0.0058011
|  |  |  | @ Cl=0.4, Cd= | 0.006011
|  |  |  | @ Cl=0.6, Cd= | 0.0062191
alpha (deg) | Cl | Cd | Cm | Cl/Cd
-18.5 | -0.82 | 0.13903 | -0.008 | -5.896
-18 | -0.834 | 0.13144 | -0.008 | -6.348
-17.5 | -0.848 | 0.1242 | -0.009 | -6.825
-17 | -0.86 | 0.11668 | -0.009 | -7.369
-16.5 | -0.87 | 0.10966 | -0.01 | -7.93
-16 | -0.877 | 0.10285 | -0.01 | -8.529
-15.5 | -0.883 | 0.0956 | -0.011 | -9.24
-15 | -0.884 | 0.09105 | -0.011 | -9.71
-14.5 | -0.889 | 0.08154 | -0.012 | -10.896
-14 | -0.948 | 0.04389 | -0.016 | -21.589
-13.5 | -0.977 | 0.02765 | -0.017 | -35.331
-13 | -0.965 | 0.0258 | -0.018 | -37.403
-12.5 | -0.959 | 0.02166 | -0.019 | -44.263
-12 | -0.944 | 0.01901 | -0.02 | -49.663
-11.5 | -0.925 | 0.0167 | -0.021 | -55.37
-11 | -0.898 | 0.01532 | -0.021 | -58.628
-10.5 | -0.866 | 0.0142 | -0.022 | -61.032
-10 | -0.831 | 0.01364 | -0.023 | -60.931
-9.5 | -0.791 | 0.01289 | -0.024 | -61.368
-9 | -0.747 | 0.01235 | -0.024 | -60.483
-8.5 | -0.701 | 0.0117 | -0.025 | -59.903
-8 | -0.651 | 0.01002 | -0.026 | -65.026
-7.5 | -0.6 | 0.01052 | -0.027 | -57
-7 | -0.545 | 0.01019 | -0.028 | -53.515
-6.5 | -0.487 | 0.00939 | -0.028 | -51.82
-6 | -0.427 | 0.00913 | -0.029 | -46.758
-5.5 | -0.367 | 0.00886 | -0.03 | -41.413
-5 | -0.306 | 0.00864 | -0.031 | -35.461
-4.5 | -0.245 | 0.00846 | -0.031 | -28.957
-4 | -0.184 | 0.0083 | -0.032 | -22.122
-3.5 | -0.122 | 0.00814 | -0.033 | -14.945
-3 | -0.059 | 0.00799 | -0.033 | -7.447
-2.5 | 0.003 | 0.00577 | -0.034 | 0.492
-2 | 0.065 | 0.00579 | -0.035 | 11.318
-1.5 | 0.128 | 0.00581 | -0.036 | 22.029
-1 | 0.191 | 0.00583 | -0.036 | 32.703
-0.5 | 0.253 | 0.0059 | -0.037 | 42.937
0 | 0.316 | 0.00595 | -0.038 | 53.052
0.5 | 0.378 | 0.00599 | -0.039 | 63.209
1 | 0.441 | 0.00605 | -0.039 | 72.891
1.5 | 0.503 | 0.00611 | -0.04 | 82.457
2 | 0.566 | 0.00615 | -0.041 | 92.019
2.5 | 0.625 | 0.00627 | -0.042 | 99.716
3 | 0.687 | 0.00633 | -0.042 | 108.589
3.5 | 0.748 | 0.00643 | -0.043 | 116.434
4 | 0.81 | 0.00655 | -0.044 | 123.595
4.5 | 0.871 | 0.00674 | -0.045 | 129.198
5 | 0.925 | 0.00688 | -0.045 | 134.468
5.5 | 0.983 | 0.00708 | -0.046 | 138.954
6 | 1.037 | 0.00788 | -0.046 | 131.73
6.5 | 1.091 | 0.00884 | -0.047 | 123.327
7 | 1.144 | 0.00953 | -0.047 | 120.075
7.5 | 1.196 | 0.01033 | -0.048 | 115.801
8 | 1.246 | 0.01134 | -0.048 | 109.862
8.5 | 1.294 | 0.01261 | -0.049 | 102.633
9 | 1.341 | 0.01387 | -0.049 | 96.665
9.5 | 1.385 | 0.01562 | -0.05 | 88.689
10 | 1.427 | 0.01737 | -0.05 | 82.159
10.5 | 1.463 | 0.02095 | -0.051 | 69.837
11 | 1.502 | 0.02224 | -0.051 | 67.537
11.5 | 1.538 | 0.02365 | -0.052 | 65.007
12 | 1.571 | 0.02512 | -0.052 | 62.527
12.5 | 1.6 | 0.02661 | -0.053 | 60.15
13 | 1.627 | 0.02822 | -0.053 | 57.669
13.5 | 1.65 | 0.02995 | -0.054 | 55.103
14 | 1.667 | 0.03173 | -0.055 | 52.552
14.5 | 1.68 | 0.03365 | -0.055 | 49.924
15 | 1.688 | 0.03582 | -0.056 | 47.132
15.5 | 1.693 | 0.03806 | -0.056 | 44.475
16 | 1.693 | 0.04053 | -0.056 | 41.767
16.5 | 1.689 | 0.04305 | -0.057 | 39.235
17 | 1.681 | 0.0459 | -0.057 | 36.635
17.5 | 1.663 | 0.04885 | -0.058 | 34.054
18 | 1.639 | 0.05206 | -0.058 | 31.484
18.5 | 1.611 | 0.0557 | -0.058 | 28.914
19 | 1.579 | 0.0594 | -0.059 | 26.588
19.5 | 1.544 | 0.06349 | -0.059 | 24.326
20 | 1.506 | 0.0681 | -0.059 | 22.121

## 58. Re 3M Mach 0.00 (2)
BIGFOIL.COM POLAR EXPORT
NACA64-519 a=0.0
NACA64-519 a=0.0 |  |  |  | Cl Max: | 1.4839 | at alpha= | 20 | deg
XFOIL ncrit=9 |  |  |  | L/D Max: | 164.108 | at alpha= | 6.5 | deg
Re: | 3000000 |  |  | Cd Min: | 0.08892 | at alpha= | 20 | deg
Mach: | 0 |  |  | Cl=0 at alpha= | -2.5972 | deg
|  |  |  | @ Cl=0.1, Cd= | 0.0054855
|  |  |  | @ Cl=0.4, Cd= | 0.0053985
|  |  |  | @ Cl=0.6, Cd= | 0.0055385
alpha (deg) | Cl | Cd | Cm | Cl/Cd
-20 | -1.2509 | 0.05869 | -0.0593 | -21.3137
-19.5 | -1.2526 | 0.05252 | -0.0617 | -23.85
-19 | -1.2536 | 0.04682 | -0.0634 | -26.7749
-18.5 | -1.247 | 0.04181 | -0.0655 | -29.8254
-18 | -1.2391 | 0.03799 | -0.0654 | -32.6165
-17.5 | -1.2308 | 0.03432 | -0.065 | -35.8625
-17 | -1.2177 | 0.03124 | -0.0642 | -38.9789
-16.5 | -1.2015 | 0.02854 | -0.0632 | -42.0988
-16 | -1.1831 | 0.02612 | -0.0618 | -45.2948
-15.5 | -1.1619 | 0.02401 | -0.0603 | -48.3923
-15 | -1.139 | 0.02212 | -0.0585 | -51.4919
-14.5 | -1.114 | 0.02045 | -0.0565 | -54.4743
-14 | -1.0913 | 0.01877 | -0.054 | -58.1406
-13.5 | -1.0648 | 0.01742 | -0.0514 | -61.1251
-13 | -1.0382 | 0.01621 | -0.0484 | -64.0469
-12.5 | -1.0116 | 0.01517 | -0.045 | -66.6842
-12 | -0.9858 | 0.01435 | -0.0407 | -68.6969
-11.5 | -0.9495 | 0.01367 | -0.038 | -69.4587
-11 | -0.9173 | 0.01244 | -0.035 | -73.7379
-10.5 | -0.8721 | 0.01178 | -0.0337 | -74.0323
-10 | -0.8223 | 0.01134 | -0.0331 | -72.5132
-9.5 | -0.7698 | 0.01099 | -0.0329 | -70.0455
-9 | -0.7177 | 0.0106 | -0.0327 | -67.7075
-8.5 | -0.664 | 0.01025 | -0.0326 | -64.7805
-8 | -0.6092 | 0.00998 | -0.0328 | -61.0421
-7.5 | -0.5545 | 0.00963 | -0.0329 | -57.5805
-6.5 | -0.4428 | 0.00909 | -0.0335 | -48.7129
-6 | -0.3865 | 0.00884 | -0.0338 | -43.7217
-5.5 | -0.3297 | 0.00857 | -0.0343 | -38.4714
-5 | -0.2722 | 0.00838 | -0.0348 | -32.4821
-4.5 | -0.215 | 0.00814 | -0.0354 | -26.4128
-4 | -0.1572 | 0.00791 | -0.036 | -19.8736
-3.5 | -0.1002 | 0.00761 | -0.0365 | -13.1669
-3 | -0.0435 | 0.00722 | -0.0371 | -6.0249
-2.5 | 0.0105 | 0.00641 | -0.0374 | 1.6381
-2 | 0.064 | 0.00554 | -0.0378 | 11.5523
-1.5 | 0.1234 | 0.00545 | -0.0387 | 22.6422
-1 | 0.1834 | 0.00539 | -0.0397 | 34.026
-0.5 | 0.2432 | 0.00537 | -0.0407 | 45.2886
0 | 0.3027 | 0.00538 | -0.0416 | 56.2639
0.5 | 0.363 | 0.00538 | -0.0427 | 67.4721
1 | 0.4229 | 0.00541 | -0.0437 | 78.1701
1.5 | 0.4825 | 0.00548 | -0.0447 | 88.0474
2 | 0.5424 | 0.0055 | -0.0458 | 98.6182
2.5 | 0.6022 | 0.00554 | -0.0468 | 108.7004
3 | 0.6613 | 0.00561 | -0.0478 | 117.8788
3.5 | 0.7205 | 0.00568 | -0.0488 | 126.8486
4 | 0.7799 | 0.00573 | -0.0498 | 136.1082
4.5 | 0.8381 | 0.00584 | -0.0506 | 143.5103
5 | 0.8968 | 0.00591 | -0.0516 | 151.7428
5.5 | 0.9542 | 0.00607 | -0.0524 | 157.1993
6 | 1.0111 | 0.00625 | -0.0531 | 161.776
6.5 | 1.0667 | 0.0065 | -0.0536 | 164.1077
7 | 1.1141 | 0.00721 | -0.0529 | 154.5215
7.5 | 1.1558 | 0.00812 | -0.0513 | 142.3399
8 | 1.1933 | 0.00905 | -0.049 | 131.8564
8.5 | 1.2276 | 0.00989 | -0.0461 | 124.1254
9 | 1.2416 | 0.01083 | -0.0396 | 114.6445
9.5 | 1.2498 | 0.01212 | -0.033 | 103.1188
10 | 1.2585 | 0.01375 | -0.0273 | 91.5273
10.5 | 1.2742 | 0.01565 | -0.0239 | 81.4185
11.5 | 1.3034 | 0.02042 | -0.0182 | 63.8296
12 | 1.311 | 0.02343 | -0.0152 | 55.9539
12.5 | 1.3203 | 0.02652 | -0.0127 | 49.7851
13 | 1.3261 | 0.03013 | -0.0106 | 44.0126
13.5 | 1.3385 | 0.03345 | -0.0091 | 40.0149
14 | 1.3513 | 0.03685 | -0.0079 | 36.6703
14.5 | 1.3658 | 0.04026 | -0.0071 | 33.9245
15 | 1.3789 | 0.04389 | -0.0064 | 31.4172
15.5 | 1.3944 | 0.0474 | -0.006 | 29.4177
16 | 1.4067 | 0.0513 | -0.0056 | 27.4211
16.5 | 1.4201 | 0.05522 | -0.0056 | 25.7171
17 | 1.4339 | 0.05916 | -0.0057 | 24.2377
17.5 | 1.4437 | 0.06365 | -0.006 | 22.6819
18 | 1.4535 | 0.06827 | -0.0066 | 21.2905
18.5 | 1.4634 | 0.07296 | -0.0074 | 20.0576
19 | 1.4711 | 0.07806 | -0.0084 | 18.8458
19.5 | 1.4745 | 0.08382 | -0.0098 | 17.5913
20 | 1.4839 | 0.08892 | -0.0113 | 16.688

## 59. Re 3M Mach 0.10 (1)
BIGFOIL.COM POLAR EXPORT
NACA64-519 a=0.0
NACA64-519 a=0.0 |  |  |  | Cl Max: | 1.682 | at alpha= | 15.5 | deg
JavaFoil+Calcfoil stall+Eppler ext transition |  |  |  | L/D Max: | 138.383 | at alpha= | 5.5 | deg
Re: | 3000000 |  |  | Cd Min: | 0.00577 | at alpha= | -2.5 | deg
Mach: | 0.1 |  |  | Cl=0 at alpha= | -2.5238 | deg
|  |  |  | @ Cl=0.1, Cd= | 0.0058362
|  |  |  | @ Cl=0.4, Cd= | 0.0060095
|  |  |  | @ Cl=0.6, Cd= | 0.0062068
alpha (deg) | Cl | Cd | Cm | Cl/Cd
-18.5 | -0.777 | 0.14202 | -0.008 | -5.474
-18 | -0.796 | 0.13417 | -0.008 | -5.93
-17.5 | -0.812 | 0.12739 | -0.008 | -6.378
-17 | -0.828 | 0.11921 | -0.009 | -6.945
-16.5 | -0.841 | 0.11229 | -0.009 | -7.487
-16 | -0.852 | 0.10541 | -0.01 | -8.08
-15.5 | -0.86 | 0.09873 | -0.01 | -8.711
-15 | -0.864 | 0.09348 | -0.011 | -9.246
-14.5 | -0.868 | 0.08622 | -0.012 | -10.07
-14 | -0.875 | 0.07497 | -0.013 | -11.676
-13.5 | -0.96 | 0.03002 | -0.017 | -31.973
-13 | -0.949 | 0.02843 | -0.018 | -33.389
-12.5 | -0.949 | 0.02291 | -0.019 | -41.398
-12 | -0.938 | 0.01972 | -0.02 | -47.537
-11.5 | -0.919 | 0.01752 | -0.021 | -52.472
-11 | -0.896 | 0.01602 | -0.022 | -55.932
-10.5 | -0.866 | 0.01431 | -0.022 | -60.558
-10 | -0.831 | 0.01382 | -0.023 | -60.143
-9.5 | -0.792 | 0.01304 | -0.024 | -60.729
-9 | -0.749 | 0.01251 | -0.025 | -59.823
-8.5 | -0.703 | 0.01183 | -0.025 | -59.41
-8 | -0.653 | 0.01129 | -0.026 | -57.872
-7.5 | -0.601 | 0.01016 | -0.027 | -59.17
-7 | -0.548 | 0.01022 | -0.028 | -53.586
-6.5 | -0.489 | 0.00941 | -0.029 | -51.965
-6 | -0.429 | 0.00914 | -0.029 | -46.923
-5.5 | -0.369 | 0.00889 | -0.03 | -41.457
-5 | -0.308 | 0.00864 | -0.031 | -35.621
-4.5 | -0.246 | 0.0085 | -0.031 | -28.98
-4 | -0.184 | 0.0083 | -0.032 | -22.234
-3.5 | -0.122 | 0.00816 | -0.033 | -14.975
-3 | -0.06 | 0.00803 | -0.034 | -7.449
-2.5 | 0.003 | 0.00577 | -0.034 | 0.495
-2 | 0.066 | 0.00582 | -0.035 | 11.305
-1.5 | 0.129 | 0.00585 | -0.036 | 22.013
-1 | 0.192 | 0.00586 | -0.037 | 32.683
-0.5 | 0.255 | 0.00589 | -0.037 | 43.223
0 | 0.318 | 0.00594 | -0.038 | 53.456
0.5 | 0.38 | 0.006 | -0.039 | 63.351
1 | 0.443 | 0.00603 | -0.04 | 73.456
1.5 | 0.506 | 0.00614 | -0.04 | 82.464
2 | 0.569 | 0.00617 | -0.041 | 92.137
2.5 | 0.628 | 0.00624 | -0.042 | 100.73
3 | 0.69 | 0.00635 | -0.043 | 108.707
3.5 | 0.752 | 0.00644 | -0.043 | 116.86
4 | 0.814 | 0.00661 | -0.044 | 123.216
4.5 | 0.871 | 0.00645 | -0.045 | 134.998
5 | 0.929 | 0.00694 | -0.045 | 133.82
5.5 | 0.987 | 0.00714 | -0.046 | 138.383
6 | 1.041 | 0.00806 | -0.046 | 129.226
6.5 | 1.095 | 0.00896 | -0.047 | 122.238
7 | 1.149 | 0.00964 | -0.047 | 119.133
7.5 | 1.201 | 0.01048 | -0.048 | 114.568
8 | 1.251 | 0.01151 | -0.049 | 108.623
8.5 | 1.299 | 0.0128 | -0.049 | 101.475
9 | 1.345 | 0.01407 | -0.05 | 95.627
9.5 | 1.39 | 0.01589 | -0.05 | 87.45
10 | 1.432 | 0.01767 | -0.051 | 81.02
10.5 | 1.468 | 0.02125 | -0.051 | 69.079
11 | 1.506 | 0.02257 | -0.051 | 66.714
11.5 | 1.541 | 0.02409 | -0.052 | 63.967
12 | 1.573 | 0.02551 | -0.053 | 61.654
12.5 | 1.602 | 0.02704 | -0.053 | 59.235
13 | 1.628 | 0.02863 | -0.054 | 56.85
13.5 | 1.649 | 0.0305 | -0.054 | 54.075
14 | 1.664 | 0.03243 | -0.055 | 51.315
14.5 | 1.675 | 0.03441 | -0.055 | 48.675
15 | 1.681 | 0.03656 | -0.056 | 45.972
15.5 | 1.682 | 0.03884 | -0.056 | 43.319
16 | 1.679 | 0.04172 | -0.057 | 40.25
16.5 | 1.672 | 0.04409 | -0.057 | 37.936
17 | 1.66 | 0.04737 | -0.057 | 35.053
17.5 | 1.638 | 0.05041 | -0.058 | 32.501
18 | 1.61 | 0.05361 | -0.058 | 30.025
18.5 | 1.576 | 0.05741 | -0.059 | 27.453
19 | 1.539 | 0.06164 | -0.059 | 24.967
19.5 | 1.498 | 0.06651 | -0.059 | 22.523
20 | 1.456 | 0.07074 | -0.06 | 20.578

## 60. Re 3M Mach 0.10 (2)
BIGFOIL.COM POLAR EXPORT
NACA64-519 a=0.0
NACA64-519 a=0.0 |  |  |  | Cl Max: | 1.4746 | at alpha= | 20 | deg
XFOIL ncrit=9 |  |  |  | L/D Max: | 164.472 | at alpha= | 6.5 | deg
Re: | 3000000 |  |  | Cd Min: | 0.09229 | at alpha= | 20 | deg
Mach: | 0.1 |  |  | Cl=0 at alpha= | -2.6011 | deg
|  |  |  | @ Cl=0.1, Cd= | 0.0054907
|  |  |  | @ Cl=0.4, Cd= | 0.0054129
|  |  |  | @ Cl=0.6, Cd= | 0.0055559
alpha (deg) | Cl | Cd | Cm | Cl/Cd
-20 | -1.2134 | 0.06546 | -0.0582 | -18.5365
-19.5 | -1.2216 | 0.05802 | -0.0615 | -21.0548
-18 | -1.2237 | 0.04079 | -0.0671 | -30
-17.5 | -1.2187 | 0.03657 | -0.067 | -33.3251
-17 | -1.2079 | 0.03312 | -0.0664 | -36.4704
-16.5 | -1.1946 | 0.03004 | -0.0655 | -39.767
-16 | -1.1777 | 0.02739 | -0.0642 | -42.9974
-15 | -1.1358 | 0.02301 | -0.0609 | -49.3611
-14.5 | -1.1106 | 0.02126 | -0.059 | -52.2389
-14 | -1.0882 | 0.01945 | -0.0565 | -55.9486
-13.5 | -1.0621 | 0.01798 | -0.0539 | -59.0712
-13 | -1.0355 | 0.01666 | -0.051 | -62.1549
-12.5 | -1.0089 | 0.01552 | -0.0476 | -65.0064
-12 | -0.9824 | 0.01457 | -0.0436 | -67.4262
-11.5 | -0.9516 | 0.01387 | -0.0398 | -68.6085
-11 | -0.9126 | 0.01305 | -0.0375 | -69.931
-10.5 | -0.8764 | 0.0119 | -0.0349 | -73.6471
-10 | -0.8266 | 0.01144 | -0.0342 | -72.2552
-9.5 | -0.7742 | 0.01106 | -0.0338 | -70
-9 | -0.7216 | 0.01068 | -0.0335 | -67.5655
-8.5 | -0.6678 | 0.01032 | -0.0333 | -64.7093
-8 | -0.6127 | 0.01003 | -0.0334 | -61.0867
-7.5 | -0.5575 | 0.0097 | -0.0334 | -57.4742
-7 | -0.502 | 0.00939 | -0.0336 | -53.4611
-6.5 | -0.4453 | 0.00912 | -0.0339 | -48.8268
-6 | -0.3885 | 0.00889 | -0.0342 | -43.7008
-5.5 | -0.3315 | 0.0086 | -0.0346 | -38.5465
-5 | -0.2736 | 0.0084 | -0.0352 | -32.5714
-4.5 | -0.216 | 0.00816 | -0.0357 | -26.4706
-4 | -0.1579 | 0.00793 | -0.0363 | -19.9117
-3.5 | -0.1005 | 0.00764 | -0.0368 | -13.1545
-3 | -0.0434 | 0.00724 | -0.0374 | -5.9945
-2.5 | 0.011 | 0.00646 | -0.0377 | 1.7028
-2 | 0.0645 | 0.00555 | -0.038 | 11.6216
-1.5 | 0.1244 | 0.00545 | -0.0389 | 22.8257
-1 | 0.1848 | 0.0054 | -0.0399 | 34.2222
-0.5 | 0.2449 | 0.00539 | -0.0409 | 45.436
0 | 0.3048 | 0.00541 | -0.0419 | 56.3401
0.5 | 0.3655 | 0.00539 | -0.0429 | 67.8108
1 | 0.4258 | 0.00543 | -0.044 | 78.4162
1.5 | 0.4856 | 0.0055 | -0.045 | 88.2909
2 | 0.5461 | 0.00552 | -0.046 | 98.9312
2.5 | 0.6062 | 0.00556 | -0.0471 | 109.0288
3 | 0.6657 | 0.00564 | -0.048 | 118.0319
3.5 | 0.7254 | 0.0057 | -0.049 | 127.2632
4 | 0.7851 | 0.00575 | -0.05 | 136.5391
4.5 | 0.8437 | 0.00588 | -0.0509 | 143.4864
5 | 0.9029 | 0.00594 | -0.0518 | 152.0034
5.5 | 0.9608 | 0.0061 | -0.0526 | 157.5082
6 | 1.018 | 0.00629 | -0.0532 | 161.8442
6.5 | 1.074 | 0.00653 | -0.0537 | 164.4717
7 | 1.121 | 0.00728 | -0.0528 | 153.9835
8 | 1.1992 | 0.00914 | -0.0486 | 131.2035
8.5 | 1.2315 | 0.01001 | -0.0453 | 123.027
9 | 1.2404 | 0.01103 | -0.0379 | 112.4569
9.5 | 1.2492 | 0.01242 | -0.0315 | 100.5797
10 | 1.2577 | 0.01416 | -0.026 | 88.8206
10.5 | 1.2784 | 0.01625 | -0.0239 | 78.6708
11.5 | 1.302 | 0.02116 | -0.0171 | 61.5312
12 | 1.3077 | 0.02438 | -0.014 | 53.6382
12.5 | 1.316 | 0.02766 | -0.0116 | 47.5777
13 | 1.3227 | 0.0313 | -0.0096 | 42.2588
13.5 | 1.3342 | 0.03478 | -0.0081 | 38.3611
14 | 1.3466 | 0.03832 | -0.007 | 35.1409
14.5 | 1.3614 | 0.04178 | -0.0062 | 32.585
15 | 1.3746 | 0.04549 | -0.0055 | 30.2176
15.5 | 1.3906 | 0.04902 | -0.0051 | 28.368
16 | 1.4023 | 0.05306 | -0.0048 | 26.4286
16.5 | 1.4163 | 0.05703 | -0.0049 | 24.8343
17 | 1.4277 | 0.06135 | -0.005 | 23.2714
17.5 | 1.4354 | 0.0662 | -0.0054 | 21.6828
18 | 1.4475 | 0.07066 | -0.006 | 20.4854
18.5 | 1.4584 | 0.07532 | -0.0068 | 19.3627
19 | 1.4649 | 0.08071 | -0.008 | 18.1502
19.5 | 1.4677 | 0.08667 | -0.0095 | 16.9343
20 | 1.4746 | 0.09229 | -0.0113 | 15.9779

## 61. Re 3M Mach 0.25 (1)
BIGFOIL.COM POLAR EXPORT
NACA64-519 a=0.0
NACA64-519 a=0.0 |  |  |  | Cl Max: | 1.631 | at alpha= | 13.5 | deg
JavaFoil+Calcfoil stall+Eppler ext transition |  |  |  | L/D Max: | 136.746 | at alpha= | 5.5 | deg
Re: | 3000000 |  |  | Cd Min: | 0.00585 | at alpha= | -2.5 | deg
Mach: | 0.25 |  |  | Cl=0 at alpha= | -2.5234 | deg
|  |  |  | @ Cl=0.1, Cd= | 0.00588
|  |  |  | @ Cl=0.4, Cd= | 0.0061042
|  |  |  | @ Cl=0.6, Cd= | 0.0063157
alpha (deg) | Cl | Cd | Cm | Cl/Cd
-16.5 | -0.594 | 0.12554 | -0.009 | -4.735
-16 | -0.637 | 0.11788 | -0.009 | -5.402
-15.5 | -0.675 | 0.11106 | -0.01 | -6.074
-15 | -0.707 | 0.10431 | -0.01 | -6.776
-14.5 | -0.735 | 0.09698 | -0.011 | -7.575
-14 | -0.756 | 0.09053 | -0.011 | -8.353
-13.5 | -0.771 | 0.08533 | -0.012 | -9.04
-13 | -0.782 | 0.07847 | -0.013 | -9.967
-12.5 | -0.789 | 0.07063 | -0.014 | -11.174
-12 | -0.865 | 0.03095 | -0.019 | -27.947
-11.5 | -0.887 | 0.02007 | -0.021 | -44.208
-11 | -0.872 | 0.01891 | -0.022 | -46.116
-10.5 | -0.856 | 0.01632 | -0.023 | -52.443
-10 | -0.828 | 0.01507 | -0.024 | -54.992
-9.5 | -0.794 | 0.01428 | -0.024 | -55.598
-9 | -0.756 | 0.01314 | -0.025 | -57.526
-8.5 | -0.711 | 0.0125 | -0.026 | -56.924
-8 | -0.664 | 0.01184 | -0.027 | -56.038
-7.5 | -0.612 | 0.01125 | -0.028 | -54.43
-7 | -0.556 | 0.01015 | -0.028 | -54.787
-6.5 | -0.501 | 0.01022 | -0.029 | -48.993
-6 | -0.44 | 0.0094 | -0.03 | -46.782
-5.5 | -0.378 | 0.00916 | -0.031 | -41.269
-5 | -0.316 | 0.0089 | -0.032 | -35.497
-4.5 | -0.253 | 0.00864 | -0.032 | -29.26
-4 | -0.189 | 0.00844 | -0.033 | -22.429
-3.5 | -0.126 | 0.00825 | -0.034 | -15.212
-3 | -0.061 | 0.00811 | -0.035 | -7.571
-2.5 | 0.003 | 0.00585 | -0.035 | 0.501
-2 | 0.068 | 0.00586 | -0.036 | 11.531
-1.5 | 0.132 | 0.0059 | -0.037 | 22.432
-1 | 0.197 | 0.00595 | -0.038 | 33.086
-0.5 | 0.262 | 0.00598 | -0.038 | 43.731
0 | 0.326 | 0.00604 | -0.039 | 54.05
0.5 | 0.391 | 0.0061 | -0.04 | 64.112
1 | 0.455 | 0.00613 | -0.041 | 74.321
1.5 | 0.52 | 0.00623 | -0.042 | 83.445
2 | 0.584 | 0.0063 | -0.042 | 92.742
2.5 | 0.645 | 0.00636 | -0.043 | 101.439
3 | 0.709 | 0.00652 | -0.044 | 108.795
3.5 | 0.773 | 0.00664 | -0.045 | 116.381
4 | 0.83 | 0.00679 | -0.045 | 122.336
4.5 | 0.891 | 0.00696 | -0.046 | 128.051
5 | 0.951 | 0.00717 | -0.046 | 132.549
5.5 | 1.011 | 0.00739 | -0.047 | 136.746
6 | 1.064 | 0.00877 | -0.047 | 121.359
6.5 | 1.12 | 0.00952 | -0.048 | 117.693
7 | 1.175 | 0.01028 | -0.049 | 114.214
7.5 | 1.227 | 0.01125 | -0.049 | 109.05
8 | 1.277 | 0.01247 | -0.05 | 102.393
8.5 | 1.325 | 0.01388 | -0.05 | 95.481
9 | 1.371 | 0.01555 | -0.051 | 88.191
9.5 | 1.415 | 0.01767 | -0.051 | 80.057
10 | 1.451 | 0.02169 | -0.052 | 66.888
10.5 | 1.489 | 0.02307 | -0.052 | 64.555
11 | 1.524 | 0.02458 | -0.053 | 61.985
11.5 | 1.554 | 0.02631 | -0.053 | 59.07
12 | 1.581 | 0.02795 | -0.054 | 56.564
12.5 | 1.603 | 0.02973 | -0.054 | 53.901
13 | 1.619 | 0.03178 | -0.055 | 50.954
13.5 | 1.631 | 0.03379 | -0.055 | 48.254
14 | 1.631 | 0.03622 | -0.056 | 45.034
14.5 | 1.625 | 0.03868 | -0.056 | 42.023
15 | 1.612 | 0.04164 | -0.057 | 38.713
15.5 | 1.591 | 0.04489 | -0.057 | 35.445
16 | 1.564 | 0.04805 | -0.058 | 32.538
16.5 | 1.528 | 0.05187 | -0.058 | 29.462
17 | 1.486 | 0.0562 | -0.058 | 26.438
17.5 | 1.426 | 0.06035 | -0.059 | 23.63
18 | 1.354 | 0.06622 | -0.059 | 20.446
18.5 | 1.275 | 0.07298 | -0.059 | 17.466

## 62. Re 3M Mach 0.25 (2)
BIGFOIL.COM POLAR EXPORT
NACA64-519 a=0.0
NACA64-519 a=0.0 |  |  |  | Cl Max: | 1.4273 | at alpha= | 20 | deg
XFOIL ncrit=9 |  |  |  | L/D Max: | 163.261 | at alpha= | 6 | deg
Re: | 3000000 |  |  | Cd Min: | 0.17624 | at alpha= | -20 | deg
Mach: | 0.25 |  |  | Cl=0 at alpha= | -2.6254 | deg
|  |  |  | @ Cl=0.1, Cd= | 0.0055674
|  |  |  | @ Cl=0.4, Cd= | 0.0054999
|  |  |  | @ Cl=0.6, Cd= | 0.0056594
alpha (deg) | Cl | Cd | Cm | Cl/Cd
-20 | -0.6738 | 0.17624 | 0.0049 | -3.8232
-19.5 | -0.6761 | 0.16561 | -0.0018 | -4.0825
-19 | -0.7011 | 0.15006 | -0.0114 | -4.6721
-17 | -1.1181 | 0.04799 | -0.0739 | -23.2986
-16.5 | -1.1256 | 0.04175 | -0.0751 | -26.9605
-16 | -1.1244 | 0.03682 | -0.0751 | -30.5378
-15.5 | -1.1174 | 0.03275 | -0.0743 | -34.1191
-15 | -1.1055 | 0.02931 | -0.0729 | -37.7175
-14.5 | -1.0887 | 0.02638 | -0.0711 | -41.2699
-14 | -1.0675 | 0.02392 | -0.069 | -44.6279
-13.5 | -1.0446 | 0.02172 | -0.0665 | -48.0939
-13 | -1.0222 | 0.01962 | -0.0636 | -52.0999
-12.5 | -0.9969 | 0.01785 | -0.0604 | -55.8487
-12 | -0.9695 | 0.01638 | -0.057 | -59.188
-11.5 | -0.94 | 0.01517 | -0.0533 | -61.9644
-11 | -0.9124 | 0.01414 | -0.0487 | -64.5262
-10.5 | -0.8801 | 0.01338 | -0.0444 | -65.7773
-10 | -0.8465 | 0.01213 | -0.0406 | -69.7857
-9.5 | -0.7964 | 0.01157 | -0.0391 | -68.8332
-9 | -0.7422 | 0.01115 | -0.0382 | -66.565
-8.5 | -0.6875 | 0.01074 | -0.0375 | -64.013
-8 | -0.6313 | 0.01036 | -0.037 | -60.9363
-7.5 | -0.5739 | 0.01005 | -0.0367 | -57.1045
-7 | -0.5169 | 0.00967 | -0.0365 | -53.454
-6.5 | -0.4587 | 0.00936 | -0.0364 | -49.0064
-6 | -0.3997 | 0.0091 | -0.0366 | -43.9231
-5.5 | -0.3409 | 0.00879 | -0.0367 | -38.7827
-5 | -0.2814 | 0.00856 | -0.0371 | -32.8738
-4.5 | -0.2215 | 0.0083 | -0.0375 | -26.6867
-4 | -0.1614 | 0.0081 | -0.038 | -19.9259
-3.5 | -0.1016 | 0.00783 | -0.0385 | -12.9757
-3 | -0.0427 | 0.00742 | -0.0389 | -5.7547
-2.5 | 0.0143 | 0.00679 | -0.0393 | 2.106
-2 | 0.0676 | 0.00563 | -0.0393 | 12.0071
-1.5 | 0.1297 | 0.00551 | -0.0403 | 23.539
-1 | 0.192 | 0.00548 | -0.0412 | 35.0365
-0.5 | 0.2541 | 0.00549 | -0.0422 | 46.2842
0 | 0.3167 | 0.00547 | -0.0433 | 57.8976
0.5 | 0.3793 | 0.00547 | -0.0443 | 69.3419
1 | 0.4415 | 0.00556 | -0.0454 | 79.4065
1.5 | 0.5038 | 0.00559 | -0.0464 | 90.1252
2.5 | 0.6286 | 0.00568 | -0.0485 | 110.669
3 | 0.6901 | 0.00579 | -0.0494 | 119.1883
3.5 | 0.7526 | 0.00582 | -0.0504 | 129.3127
4 | 0.8142 | 0.00589 | -0.0513 | 138.2343
4.5 | 0.8753 | 0.00601 | -0.0521 | 145.6406
5 | 0.9367 | 0.00611 | -0.0529 | 153.3061
5.5 | 0.997 | 0.00627 | -0.0536 | 159.0112
6 | 1.0563 | 0.00647 | -0.054 | 163.2612
6.5 | 1.1124 | 0.00683 | -0.054 | 162.8697
7 | 1.1583 | 0.00766 | -0.0524 | 151.2141
7.5 | 1.1984 | 0.00858 | -0.0498 | 139.6737
8 | 1.2259 | 0.00969 | -0.0452 | 126.5119
8.5 | 1.2314 | 0.01081 | -0.0369 | 113.913
9 | 1.2393 | 0.01243 | -0.0303 | 99.7023
9.5 | 1.2462 | 0.01447 | -0.0245 | 86.123
10 | 1.2522 | 0.01677 | -0.0191 | 74.6691
10.5 | 1.2703 | 0.01961 | -0.0175 | 64.7782
11 | 1.2788 | 0.02269 | -0.0142 | 56.3596
11.5 | 1.2896 | 0.02582 | -0.0114 | 49.9458
12 | 1.2923 | 0.02976 | -0.0087 | 43.4241
12.5 | 1.2952 | 0.03398 | -0.0065 | 38.1165
13 | 1.3012 | 0.03814 | -0.0048 | 34.1164
13.5 | 1.3133 | 0.04202 | -0.0036 | 31.2542
14 | 1.3262 | 0.04593 | -0.0027 | 28.8744
14.5 | 1.3382 | 0.05008 | -0.002 | 26.7212
15 | 1.3532 | 0.05408 | -0.0016 | 25.0222
15.5 | 1.364 | 0.05862 | -0.0014 | 23.2685
16 | 1.3774 | 0.06302 | -0.0014 | 21.8566
16.5 | 1.3884 | 0.06783 | -0.0017 | 20.4688
17 | 1.3959 | 0.07314 | -0.0022 | 19.0853
17.5 | 1.4081 | 0.07808 | -0.003 | 18.0341
18 | 1.4157 | 0.08372 | -0.0042 | 16.9099
18.5 | 1.4179 | 0.09013 | -0.0058 | 15.7317
19 | 1.4215 | 0.09664 | -0.0077 | 14.7092
19.5 | 1.4259 | 0.10316 | -0.0099 | 13.8222
20 | 1.4273 | 0.11024 | -0.0127 | 12.9472

## 63. Re 3M Mach 0.50 (1)
BIGFOIL.COM POLAR EXPORT
NACA64-519 a=0.0
NACA64-519 a=0.0 |  |  |  | Cl Max: | 1.489 | at alpha= | 10 | deg
JavaFoil+Calcfoil stall+Eppler ext transition |  |  |  | L/D Max: | 123.446 | at alpha= | 5 | deg
Re: | 3000000 |  |  | Cd Min: | 0.00606 | at alpha= | 1 | deg
Mach: | 0.5 |  |  | Cl=0 at alpha= | -2.5208 | deg
|  |  |  | @ Cl=0.1, Cd= | 0.0061633
|  |  |  | @ Cl=0.4, Cd= | 0.0065135
|  |  |  | @ Cl=0.6, Cd= | 0.0068614
alpha (deg) | Cl | Cd | Cm | Cl/Cd
-20 | -1.003 | 0.1716 | -0.008 | -5.842
-19.5 | -0.971 | 0.16632 | -0.008 | -5.841
-19 | -0.943 | 0.15942 | -0.008 | -5.914
-18.5 | -0.914 | 0.15556 | -0.008 | -5.878
-18 | -0.886 | 0.15055 | -0.009 | -5.886
-17.5 | -0.86 | 0.14474 | -0.009 | -5.939
-17 | -0.829 | 0.13985 | -0.009 | -5.927
-16.5 | -0.8 | 0.13607 | -0.009 | -5.88
-16 | -0.772 | 0.12845 | -0.01 | -6.007
-15.5 | -0.743 | 0.12424 | -0.01 | -5.984
-15 | -0.716 | 0.1253 | -0.011 | -5.716
-14.5 | -0.686 | 0.12 | -0.01 | -5.717
-14 | -0.657 | 0.11372 | -0.01 | -5.778
-13.5 | -0.629 | 0.11003 | -0.011 | -5.714
-13 | -0.601 | 0.10715 | -0.011 | -5.605
-12.5 | -0.572 | 0.10145 | -0.012 | -5.639
-12 | -0.544 | 0.09857 | -0.012 | -5.519
-11.5 | -0.514 | 0.09239 | -0.011 | -5.565
-11 | -0.486 | 0.08726 | -0.012 | -5.567
-10.5 | -0.458 | 0.08379 | -0.013 | -5.466
-10 | -0.43 | 0.0711 | -0.014 | -6.047
-9.5 | -0.401 | 0.06757 | -0.014 | -5.939
-9 | -0.487 | 0.05854 | -0.016 | -8.316
-8.5 | -0.587 | 0.04743 | -0.02 | -12.368
-8 | -0.673 | 0.01572 | -0.029 | -42.793
-7.5 | -0.643 | 0.01419 | -0.03 | -45.315
-7 | -0.592 | 0.01317 | -0.031 | -44.939
-6.5 | -0.536 | 0.01226 | -0.032 | -43.682
-6 | -0.475 | 0.01159 | -0.033 | -40.996
-5.5 | -0.413 | 0.01046 | -0.034 | -39.445
-5 | -0.347 | 0.00944 | -0.035 | -36.754
-4.5 | -0.281 | 0.00952 | -0.036 | -29.512
-4 | -0.211 | 0.00921 | -0.037 | -22.892
-3.5 | -0.14 | 0.00886 | -0.038 | -15.788
-3 | -0.069 | 0.00864 | -0.039 | -7.93
-2.5 | 0.003 | 0.00851 | -0.04 | 0.385
-2 | 0.076 | 0.00616 | -0.04 | 12.269
-1.5 | 0.148 | 0.00617 | -0.041 | 23.957
-1 | 0.22 | 0.00624 | -0.042 | 35.301
-0.5 | 0.292 | 0.00633 | -0.043 | 46.192
0 | 0.365 | 0.00646 | -0.044 | 56.499
0.5 | 0.437 | 0.00657 | -0.045 | 66.499
1 | 0.505 | 0.00606 | -0.045 | 83.358
1.5 | 0.576 | 0.00681 | -0.046 | 84.569
2 | 0.646 | 0.00696 | -0.047 | 92.816
2.5 | 0.71 | 0.00712 | -0.047 | 99.766
3 | 0.778 | 0.00727 | -0.048 | 107.01
3.5 | 0.846 | 0.00754 | -0.049 | 112.128
4 | 0.913 | 0.00783 | -0.05 | 116.648
4.5 | 0.979 | 0.00814 | -0.05 | 120.389
5 | 1.045 | 0.00847 | -0.051 | 123.446
5.5 | 1.104 | 0.01038 | -0.052 | 106.326
6 | 1.165 | 0.01144 | -0.052 | 101.894
6.5 | 1.225 | 0.01255 | -0.053 | 97.64
7 | 1.282 | 0.01403 | -0.053 | 91.416
7.5 | 1.334 | 0.01586 | -0.054 | 84.08
8 | 1.381 | 0.01801 | -0.054 | 76.7
8.5 | 1.422 | 0.02093 | -0.055 | 67.949
9 | 1.453 | 0.02684 | -0.055 | 54.148
9.5 | 1.481 | 0.02923 | -0.056 | 50.663
10 | 1.489 | 0.03195 | -0.056 | 46.602
10.5 | 1.469 | 0.03487 | -0.057 | 42.14
11 | 1.393 | 0.03859 | -0.057 | 36.105
11.5 | 0.908 | 0.04572 | -0.058 | 19.87
12 | 0.937 | 0.04847 | -0.058 | 19.335
12.5 | 0.846 | 0.10262 | -0.03 | 8.242
13 | 0.872 | 0.10596 | -0.029 | 8.225
13.5 | 0.993 | 0.07512 | -0.057 | 13.221
14 | 0.928 | 0.11339 | -0.032 | 8.182
14.5 | 1.05 | 0.08403 | -0.058 | 12.498
15 | 0.985 | 0.12446 | -0.036 | 7.911

## 64. Re 3M Mach 0.50 (2)
BIGFOIL.COM POLAR EXPORT
NACA64-519 a=0.0
NACA64-519 a=0.0 |  |  |  | Cl Max: | 1.274 | at alpha= | 16 | deg
XFOIL ncrit=9 |  |  |  | L/D Max: | 158.772 | at alpha= | 5.5 | deg
Re: | 3000000 |  |  | Cd Min: | 0.18846 | at alpha= | 20 | deg
Mach: | 0.5 |  |  | Cl=0 at alpha= | -2.7236 | deg
|  |  |  | @ Cl=0.1, Cd= | 0.0060898
|  |  |  | @ Cl=0.4, Cd= | 0.0059386
|  |  |  | @ Cl=0.6, Cd= | 0.0061091
alpha (deg) | Cl | Cd | Cm | Cl/Cd
-16 | -0.5099 | 0.14768 | -0.0231 | -3.4527
-15.5 | -0.5048 | 0.13754 | -0.0295 | -3.6702
-15 | -0.5085 | 0.12612 | -0.037 | -4.0319
-14.5 | -0.5372 | 0.11097 | -0.0474 | -4.8409
-14 | -0.675 | 0.08081 | -0.071 | -8.3529
-13.5 | -0.7023 | 0.06785 | -0.0808 | -10.3508
-13 | -0.7299 | 0.05685 | -0.0882 | -12.8391
-12.5 | -0.7574 | 0.04735 | -0.093 | -15.9958
-12 | -0.7858 | 0.03899 | -0.0955 | -20.1539
-11.5 | -0.8102 | 0.03197 | -0.0953 | -25.3425
-11 | -0.8281 | 0.02603 | -0.0925 | -31.8133
-10.5 | -0.8222 | 0.02199 | -0.0881 | -37.3897
-10 | -0.7948 | 0.01934 | -0.0837 | -41.0962
-9.5 | -0.7702 | 0.01688 | -0.0787 | -45.628
-9 | -0.7367 | 0.01503 | -0.0737 | -49.0153
-8.5 | -0.695 | 0.01378 | -0.0691 | -50.4354
-8 | -0.6542 | 0.01274 | -0.0639 | -51.3501
-7.5 | -0.615 | 0.01205 | -0.058 | -51.0373
-7 | -0.5584 | 0.01144 | -0.0547 | -48.8112
-6.5 | -0.4987 | 0.0109 | -0.0521 | -45.7523
-6 | -0.4394 | 0.01026 | -0.0497 | -42.8265
-5.5 | -0.3745 | 0.00982 | -0.0483 | -38.1365
-5 | -0.3086 | 0.00944 | -0.0473 | -32.6907
-4.5 | -0.242 | 0.00904 | -0.0466 | -26.7699
-4 | -0.1737 | 0.00876 | -0.0464 | -19.8288
-3.5 | -0.1054 | 0.00849 | -0.0463 | -12.4146
-3 | -0.0366 | 0.0082 | -0.0464 | -4.4634
-2.5 | 0.0296 | 0.00774 | -0.0465 | 3.8243
-2 | 0.0831 | 0.00615 | -0.0454 | 13.5122
-1.5 | 0.1533 | 0.0059 | -0.0461 | 25.9831
-1 | 0.2256 | 0.00586 | -0.0471 | 38.4983
0 | 0.3688 | 0.00593 | -0.0491 | 62.1922
0.5 | 0.441 | 0.00595 | -0.0502 | 74.1176
1 | 0.5136 | 0.006 | -0.0513 | 85.6
1.5 | 0.5852 | 0.00608 | -0.0523 | 96.25
2 | 0.6563 | 0.00622 | -0.0531 | 105.5145
2.5 | 0.7288 | 0.00626 | -0.054 | 116.4217
3 | 0.8009 | 0.00636 | -0.0548 | 125.9277
3.5 | 0.8709 | 0.00654 | -0.0552 | 133.1651
4 | 0.9433 | 0.00662 | -0.0557 | 142.4924
4.5 | 1.0139 | 0.00679 | -0.0559 | 149.3225
5 | 1.0841 | 0.00698 | -0.0558 | 155.3152
5.5 | 1.1511 | 0.00725 | -0.055 | 158.7724
6 | 1.2098 | 0.00774 | -0.0528 | 156.3049
6.5 | 1.243 | 0.00861 | -0.0467 | 144.367
7 | 1.2463 | 0.01018 | -0.0368 | 122.4263
7.5 | 1.2529 | 0.0124 | -0.0292 | 101.0403
8 | 1.247 | 0.01559 | -0.0215 | 79.9872
8.5 | 1.2424 | 0.01914 | -0.015 | 64.9112
9 | 1.23 | 0.02338 | -0.0088 | 52.6091
9.5 | 1.2207 | 0.02784 | -0.0037 | 43.847
10 | 1.2111 | 0.03252 | 0.0009 | 37.2417
10.5 | 1.2269 | 0.0378 | -0.0002 | 32.4577
11 | 1.232 | 0.04256 | 0.0022 | 28.9474
11.5 | 1.2324 | 0.04787 | 0.0041 | 25.7447
12 | 1.2321 | 0.05349 | 0.0056 | 23.0342
12.5 | 1.2262 | 0.05987 | 0.0065 | 20.481
14 | 1.2535 | 0.07722 | 0.0068 | 16.2328
14.5 | 1.2619 | 0.08364 | 0.006 | 15.0873
15 | 1.2701 | 0.09034 | 0.0048 | 14.0591
15.5 | 1.2723 | 0.09797 | 0.0028 | 12.9866
16 | 1.274 | 0.10595 | 0.0003 | 12.0245
16.5 | 1.272 | 0.11467 | -0.0031 | 11.0927
17 | 1.2644 | 0.12429 | -0.0075 | 10.173
17.5 | 1.2579 | 0.13409 | -0.0123 | 9.381
18 | 1.2488 | 0.14446 | -0.018 | 8.6446
18.5 | 1.2409 | 0.15489 | -0.024 | 8.0115
19 | 1.2317 | 0.1658 | -0.0308 | 7.4288
19.5 | 1.2226 | 0.17691 | -0.038 | 6.9109
20 | 1.212 | 0.18846 | -0.0458 | 6.4311

## 65. Re 4M Mach 0.00 (1)
BIGFOIL.COM POLAR EXPORT
NACA64-519 a=0.0
NACA64-519 a=0.0 |  |  |  | Cl Max: | 1.697 | at alpha= | 15.5 | deg
JavaFoil+Calcfoil stall+Eppler ext transition |  |  |  | L/D Max: | 151.14 | at alpha= | 5 | deg
Re: | 4000000 |  |  | Cd Min: | 0.00552 | at alpha= | -2.5 | deg
Mach: | 0 |  |  | Cl=0 at alpha= | -2.5242 | deg
|  |  |  | @ Cl=0.1, Cd= | 0.0055744
|  |  |  | @ Cl=0.4, Cd= | 0.0057609
|  |  |  | @ Cl=0.6, Cd= | 0.0059203
alpha (deg) | Cl | Cd | Cm | Cl/Cd
-18.5 | -0.821 | 0.1352 | -0.008 | -6.073
-18 | -0.836 | 0.12838 | -0.008 | -6.511
-17.5 | -0.85 | 0.12077 | -0.009 | -7.035
-17 | -0.862 | 0.11325 | -0.009 | -7.613
-16.5 | -0.873 | 0.10598 | -0.01 | -8.233
-16 | -0.882 | 0.09836 | -0.01 | -8.963
-15.5 | -0.89 | 0.08951 | -0.011 | -9.946
-15 | -0.892 | 0.08436 | -0.012 | -10.575
-14.5 | -0.946 | 0.04911 | -0.015 | -19.263
-14 | -0.97 | 0.03428 | -0.016 | -28.298
-13.5 | -0.985 | 0.02461 | -0.018 | -40.026
-13 | -0.973 | 0.02299 | -0.018 | -42.333
-12.5 | -0.964 | 0.01984 | -0.019 | -48.602
-12 | -0.948 | 0.01764 | -0.02 | -53.769
-11.5 | -0.928 | 0.01562 | -0.021 | -59.413
-11 | -0.902 | 0.01427 | -0.022 | -63.191
-10.5 | -0.869 | 0.01337 | -0.022 | -64.998
-10 | -0.834 | 0.01242 | -0.023 | -67.087
-9.5 | -0.793 | 0.01223 | -0.024 | -64.839
-9 | -0.749 | 0.01172 | -0.025 | -63.918
-8.5 | -0.703 | 0.01117 | -0.025 | -62.885
-8 | -0.653 | 0.01048 | -0.026 | -62.339
-7.5 | -0.603 | 0.01005 | -0.027 | -60.051
-7 | -0.545 | 0.0097 | -0.028 | -56.235
-6.5 | -0.487 | 0.00894 | -0.028 | -54.443
-6 | -0.427 | 0.00872 | -0.029 | -48.961
-5.5 | -0.367 | 0.00847 | -0.03 | -43.324
-5 | -0.306 | 0.00822 | -0.031 | -37.241
-4.5 | -0.245 | 0.00811 | -0.031 | -30.229
-4 | -0.184 | 0.0079 | -0.032 | -23.23
-3.5 | -0.122 | 0.0078 | -0.033 | -15.594
-3 | -0.059 | 0.0076 | -0.033 | -7.828
-2.5 | 0.003 | 0.00552 | -0.034 | 0.514
-2 | 0.065 | 0.00553 | -0.035 | 11.835
-1.5 | 0.128 | 0.00561 | -0.036 | 22.845
-1 | 0.191 | 0.00559 | -0.036 | 34.126
-0.5 | 0.253 | 0.00565 | -0.037 | 44.851
0 | 0.316 | 0.00568 | -0.038 | 55.619
0.5 | 0.378 | 0.00574 | -0.039 | 65.979
1 | 0.441 | 0.0058 | -0.039 | 76.077
1.5 | 0.503 | 0.00583 | -0.04 | 86.343
2 | 0.566 | 0.00588 | -0.041 | 96.314
2.5 | 0.625 | 0.00595 | -0.042 | 105.057
3 | 0.687 | 0.00606 | -0.042 | 113.413
3.5 | 0.748 | 0.00621 | -0.043 | 120.443
4 | 0.81 | 0.00635 | -0.044 | 127.449
4.5 | 0.871 | 0.0065 | -0.045 | 133.977
5 | 0.927 | 0.00613 | -0.045 | 151.14
5.5 | 0.98 | 0.00777 | -0.046 | 126.031
6 | 1.035 | 0.00832 | -0.046 | 124.404
6.5 | 1.091 | 0.00888 | -0.047 | 122.841
7 | 1.144 | 0.0096 | -0.047 | 119.151
7.5 | 1.196 | 0.01047 | -0.048 | 114.226
8 | 1.246 | 0.01152 | -0.048 | 108.16
8.5 | 1.294 | 0.01265 | -0.049 | 102.309
9 | 1.341 | 0.01404 | -0.049 | 95.542
9.5 | 1.386 | 0.01557 | -0.05 | 89.045
10 | 1.429 | 0.01681 | -0.05 | 85.021
10.5 | 1.467 | 0.01986 | -0.051 | 73.849
11 | 1.505 | 0.02106 | -0.051 | 71.472
11.5 | 1.541 | 0.02239 | -0.052 | 68.819
12 | 1.574 | 0.02379 | -0.053 | 66.167
12.5 | 1.604 | 0.02518 | -0.053 | 63.712
13 | 1.631 | 0.02673 | -0.054 | 61.02
13.5 | 1.654 | 0.02835 | -0.054 | 58.338
14 | 1.671 | 0.03003 | -0.055 | 55.641
14.5 | 1.684 | 0.03182 | -0.055 | 52.907
15 | 1.692 | 0.03391 | -0.056 | 49.91
15.5 | 1.697 | 0.03603 | -0.056 | 47.091
16 | 1.697 | 0.03838 | -0.057 | 44.216
16.5 | 1.693 | 0.04075 | -0.057 | 41.544
17 | 1.685 | 0.0434 | -0.058 | 38.831
17.5 | 1.667 | 0.04613 | -0.058 | 36.14
18 | 1.643 | 0.04922 | -0.058 | 33.389
18.5 | 1.615 | 0.0527 | -0.059 | 30.642
19 | 1.583 | 0.05614 | -0.059 | 28.207
19.5 | 1.548 | 0.05992 | -0.059 | 25.844
20 | 1.511 | 0.06437 | -0.06 | 23.471

## 66. Re 4M Mach 0.00 (2)
BIGFOIL.COM POLAR EXPORT
NACA64-519 a=0.0
NACA64-519 a=0.0 |  |  |  | Cl Max: | 1.517 | at alpha= | 20 | deg
XFOIL ncrit=9 |  |  |  | L/D Max: | 168.95 | at alpha= | 6 | deg
Re: | 4000000 |  |  | Cd Min: | 0.08438 | at alpha= | 20 | deg
Mach: | 0 |  |  | Cl=0 at alpha= | -2.6173 | deg
|  |  |  | @ Cl=0.1, Cd= | 0.0052366
|  |  |  | @ Cl=0.4, Cd= | 0.005086
|  |  |  | @ Cl=0.6, Cd= | 0.0052341
alpha (deg) | Cl | Cd | Cm | Cl/Cd
-19 | -1.2858 | 0.04304 | -0.0652 | -29.8745
-18.5 | -1.2909 | 0.0379 | -0.0653 | -34.0607
-18 | -1.274 | 0.03493 | -0.065 | -36.4729
-17.5 | -1.2674 | 0.0313 | -0.0642 | -40.492
-17 | -1.2509 | 0.02862 | -0.0633 | -43.7072
-16.5 | -1.2352 | 0.026 | -0.0619 | -47.5077
-16 | -1.2149 | 0.02384 | -0.0603 | -50.9606
-15.5 | -1.1922 | 0.02197 | -0.0585 | -54.2649
-15 | -1.1679 | 0.02026 | -0.0565 | -57.6456
-14.5 | -1.142 | 0.01877 | -0.0543 | -60.8418
-14 | -1.1143 | 0.0175 | -0.0519 | -63.6743
-13.5 | -1.0863 | 0.01634 | -0.0492 | -66.481
-13 | -1.0572 | 0.01537 | -0.0462 | -68.7833
-12.5 | -1.0304 | 0.01449 | -0.0424 | -71.1111
-12 | -1.0014 | 0.01377 | -0.0384 | -72.7233
-11.5 | -0.9605 | 0.0131 | -0.0365 | -73.3206
-11 | -0.9173 | 0.01241 | -0.035 | -73.9162
-10.5 | -0.8715 | 0.01177 | -0.0338 | -74.0442
-10 | -0.8305 | 0.01072 | -0.0319 | -77.472
-9.5 | -0.7788 | 0.01029 | -0.0316 | -75.6851
-9 | -0.7249 | 0.00997 | -0.0316 | -72.7081
-8.5 | -0.6706 | 0.00964 | -0.0316 | -69.5643
-8 | -0.6158 | 0.00933 | -0.0318 | -66.0021
-7.5 | -0.5598 | 0.00908 | -0.0321 | -61.652
-7 | -0.5034 | 0.00883 | -0.0324 | -57.0102
-6.5 | -0.4472 | 0.00856 | -0.0328 | -52.243
-6 | -0.39 | 0.00833 | -0.0333 | -46.8187
-5.5 | -0.3326 | 0.00814 | -0.0338 | -40.86
-5 | -0.2749 | 0.0079 | -0.0344 | -34.7975
-4.5 | -0.2169 | 0.00772 | -0.0351 | -28.0959
-4 | -0.1588 | 0.00754 | -0.0357 | -21.061
-3.5 | -0.1009 | 0.00727 | -0.0364 | -13.879
-3 | -0.0434 | 0.00697 | -0.037 | -6.2267
-2.5 | 0.0133 | 0.00655 | -0.0377 | 2.0305
-2 | 0.0654 | 0.00536 | -0.0379 | 12.2015
-1.5 | 0.1243 | 0.00515 | -0.0388 | 24.1359
-1 | 0.184 | 0.00511 | -0.0398 | 36.0078
-0.5 | 0.2441 | 0.00507 | -0.0408 | 48.146
0 | 0.304 | 0.00501 | -0.0418 | 60.6786
0.5 | 0.364 | 0.00508 | -0.0429 | 71.6535
1 | 0.4242 | 0.00509 | -0.0439 | 83.3399
1.5 | 0.4845 | 0.00511 | -0.045 | 94.8141
2 | 0.5443 | 0.00515 | -0.0461 | 105.6893
2.5 | 0.6039 | 0.00524 | -0.0471 | 115.2481
3 | 0.6639 | 0.00525 | -0.0482 | 126.4571
3.5 | 0.7233 | 0.00532 | -0.0492 | 135.9586
4.5 | 0.8415 | 0.00547 | -0.0512 | 153.8391
5 | 0.8997 | 0.0056 | -0.0521 | 160.6607
5.5 | 0.9573 | 0.00577 | -0.0529 | 165.9099
6 | 1.0137 | 0.006 | -0.0535 | 168.95
6.5 | 1.0655 | 0.00651 | -0.0535 | 163.6713
7 | 1.1104 | 0.00738 | -0.0524 | 150.4607
7.5 | 1.1524 | 0.00825 | -0.0509 | 139.6848
8 | 1.1921 | 0.00905 | -0.0489 | 131.7238
8.5 | 1.2274 | 0.00984 | -0.0462 | 124.7358
9 | 1.2403 | 0.01078 | -0.0395 | 115.0557
9.5 | 1.2498 | 0.01205 | -0.0331 | 103.7178
10 | 1.2643 | 0.0135 | -0.0282 | 93.6519
10.5 | 1.2724 | 0.01542 | -0.0231 | 82.5162
11 | 1.2997 | 0.01717 | -0.0219 | 75.696
11.5 | 1.3105 | 0.01974 | -0.0186 | 66.388
12 | 1.321 | 0.02253 | -0.0157 | 58.6329
12.5 | 1.3308 | 0.02555 | -0.0133 | 52.0861
13 | 1.3418 | 0.02874 | -0.0113 | 46.6875
13.5 | 1.3595 | 0.03158 | -0.01 | 43.0494
14 | 1.3766 | 0.03459 | -0.0089 | 39.7976
14.5 | 1.3922 | 0.0378 | -0.008 | 36.8307
15 | 1.4085 | 0.04107 | -0.0072 | 34.2951
15.5 | 1.4222 | 0.04462 | -0.0066 | 31.8736
16 | 1.4378 | 0.04813 | -0.0062 | 29.8733
16.5 | 1.4497 | 0.05205 | -0.0059 | 27.8521
17 | 1.4618 | 0.05606 | -0.0058 | 26.0756
17.5 | 1.4754 | 0.05998 | -0.006 | 24.5982
18 | 1.4865 | 0.06426 | -0.0063 | 23.1326
18.5 | 1.4931 | 0.0692 | -0.0068 | 21.5766
19 | 1.5036 | 0.07384 | -0.0077 | 20.3629
19.5 | 1.5115 | 0.07891 | -0.0088 | 19.1547
20 | 1.517 | 0.08438 | -0.0102 | 17.9782

## 67. Re 4M Mach 0.10 (1)
BIGFOIL.COM POLAR EXPORT
NACA64-519 a=0.0
NACA64-519 a=0.0 |  |  |  | Cl Max: | 1.686 | at alpha= | 15.5 | deg
JavaFoil+Calcfoil stall+Eppler ext transition |  |  |  | L/D Max: | 136.599 | at alpha= | 5 | deg
Re: | 4000000 |  |  | Cd Min: | 0.00552 | at alpha= | -2.5 | deg
Mach: | 0.1 |  |  | Cl=0 at alpha= | -2.5238 | deg
|  |  |  | @ Cl=0.1, Cd= | 0.0055678
|  |  |  | @ Cl=0.4, Cd= | 0.005739
|  |  |  | @ Cl=0.6, Cd= | 0.0059315
alpha (deg) | Cl | Cd | Cm | Cl/Cd
-18.5 | -0.779 | 0.1382 | -0.008 | -5.634
-18 | -0.797 | 0.13095 | -0.008 | -6.086
-17.5 | -0.814 | 0.12432 | -0.009 | -6.547
-17 | -0.83 | 0.11571 | -0.009 | -7.17
-16.5 | -0.843 | 0.10887 | -0.01 | -7.743
-16 | -0.855 | 0.10184 | -0.01 | -8.391
-15.5 | -0.864 | 0.09439 | -0.011 | -9.157
-15 | -0.869 | 0.08871 | -0.011 | -9.801
-14.5 | -0.878 | 0.0787 | -0.013 | -11.156
-14 | -0.94 | 0.04125 | -0.016 | -22.801
-13.5 | -0.969 | 0.02659 | -0.018 | -36.43
-13 | -0.96 | 0.02471 | -0.018 | -38.841
-12.5 | -0.955 | 0.02079 | -0.019 | -45.953
-12 | -0.942 | 0.01823 | -0.02 | -51.694
-11.5 | -0.923 | 0.01634 | -0.021 | -56.482
-11 | -0.899 | 0.01466 | -0.022 | -61.327
-10.5 | -0.869 | 0.01349 | -0.022 | -64.439
-10 | -0.834 | 0.01261 | -0.023 | -66.133
-9.5 | -0.794 | 0.01235 | -0.024 | -64.296
-9 | -0.751 | 0.01184 | -0.025 | -63.392
-8.5 | -0.704 | 0.01128 | -0.025 | -62.466
-8 | -0.655 | 0.01008 | -0.026 | -65.036
-7.5 | -0.606 | 0.01018 | -0.027 | -59.519
-7 | -0.548 | 0.00972 | -0.028 | -56.349
-6.5 | -0.489 | 0.00898 | -0.029 | -54.435
-6 | -0.429 | 0.00873 | -0.029 | -49.139
-5.5 | -0.369 | 0.00854 | -0.03 | -43.188
-5 | -0.308 | 0.00826 | -0.031 | -37.267
-4.5 | -0.246 | 0.0081 | -0.031 | -30.398
-4 | -0.184 | 0.0079 | -0.032 | -23.355
-3.5 | -0.122 | 0.00779 | -0.033 | -15.696
-3 | -0.06 | 0.00764 | -0.034 | -7.832
-2.5 | 0.003 | 0.00552 | -0.034 | 0.517
-2 | 0.066 | 0.00553 | -0.035 | 11.903
-1.5 | 0.129 | 0.0056 | -0.036 | 22.99
-1 | 0.192 | 0.00563 | -0.037 | 34.072
-0.5 | 0.255 | 0.00568 | -0.037 | 44.786
0 | 0.318 | 0.00571 | -0.038 | 55.636
0.5 | 0.38 | 0.00572 | -0.039 | 66.503
1 | 0.443 | 0.00578 | -0.04 | 76.666
1.5 | 0.506 | 0.00584 | -0.04 | 86.663
2 | 0.569 | 0.0059 | -0.041 | 96.448
2.5 | 0.628 | 0.00596 | -0.042 | 105.352
3 | 0.69 | 0.00612 | -0.043 | 112.768
3.5 | 0.752 | 0.00625 | -0.043 | 120.279
4 | 0.814 | 0.00641 | -0.044 | 127.02
4.5 | 0.875 | 0.00654 | -0.045 | 133.926
5 | 0.93 | 0.00681 | -0.045 | 136.599
5.5 | 0.984 | 0.00783 | -0.046 | 125.637
6 | 1.04 | 0.0084 | -0.046 | 123.763
6.5 | 1.095 | 0.00896 | -0.047 | 122.24
7 | 1.149 | 0.0097 | -0.047 | 118.487
7.5 | 1.201 | 0.01063 | -0.048 | 112.98
8 | 1.251 | 0.01168 | -0.049 | 107.101
8.5 | 1.299 | 0.01283 | -0.049 | 101.291
9 | 1.346 | 0.0143 | -0.05 | 94.08
9.5 | 1.391 | 0.0158 | -0.05 | 88.021
10 | 1.434 | 0.01707 | -0.051 | 84.01
10.5 | 1.471 | 0.02013 | -0.051 | 73.081
11 | 1.509 | 0.02136 | -0.052 | 70.648
11.5 | 1.544 | 0.02282 | -0.052 | 67.656
12 | 1.576 | 0.02415 | -0.053 | 65.284
12.5 | 1.606 | 0.02563 | -0.053 | 62.634
13 | 1.631 | 0.02711 | -0.054 | 60.178
13.5 | 1.653 | 0.02889 | -0.054 | 57.216
14 | 1.668 | 0.03071 | -0.055 | 54.317
14.5 | 1.679 | 0.03258 | -0.055 | 51.515
15 | 1.685 | 0.03462 | -0.056 | 48.669
15.5 | 1.686 | 0.03678 | -0.056 | 45.849
16 | 1.683 | 0.03942 | -0.057 | 42.694
16.5 | 1.676 | 0.04172 | -0.057 | 40.177
17 | 1.665 | 0.04487 | -0.058 | 37.097
17.5 | 1.642 | 0.04759 | -0.058 | 34.511
18 | 1.614 | 0.05063 | -0.059 | 31.868
18.5 | 1.58 | 0.05421 | -0.059 | 29.149
19 | 1.543 | 0.0582 | -0.059 | 26.51
19.5 | 1.502 | 0.06266 | -0.06 | 23.973
20 | 1.46 | 0.06672 | -0.06 | 21.881

## 68. Re 4M Mach 0.10 (2)
BIGFOIL.COM POLAR EXPORT
NACA64-519 a=0.0
NACA64-519 a=0.0 |  |  |  | Cl Max: | 1.5092 | at alpha= | 20 | deg
XFOIL ncrit=9 |  |  |  | L/D Max: | 166.477 | at alpha= | 5.5 | deg
Re: | 4000000 |  |  | Cd Min: | 0.08747 | at alpha= | 20 | deg
Mach: | 0.1 |  |  | Cl=0 at alpha= | -2.62 | deg
|  |  |  | @ Cl=0.1, Cd= | 0.0052538
|  |  |  | @ Cl=0.4, Cd= | 0.0051
|  |  |  | @ Cl=0.6, Cd= | 0.0052392
alpha (deg) | Cl | Cd | Cm | Cl/Cd
-19.5 | -1.2713 | 0.05268 | -0.0629 | -24.1325
-19 | -1.2615 | 0.04717 | -0.0663 | -26.7437
-18.5 | -1.274 | 0.04093 | -0.0671 | -31.1263
-18 | -1.2582 | 0.03763 | -0.0671 | -33.4361
-17.5 | -1.2558 | 0.0334 | -0.0666 | -37.5988
-17 | -1.2412 | 0.03041 | -0.0657 | -40.8155
-16.5 | -1.2287 | 0.02741 | -0.0644 | -44.8267
-16 | -1.2099 | 0.02503 | -0.0628 | -48.338
-15.5 | -1.188 | 0.02297 | -0.0611 | -51.7196
-15 | -1.1647 | 0.02111 | -0.0591 | -55.1729
-14.5 | -1.1396 | 0.01946 | -0.0569 | -58.5612
-14 | -1.1126 | 0.01805 | -0.0545 | -61.6399
-13.5 | -1.0847 | 0.01679 | -0.0518 | -64.6039
-13 | -1.0554 | 0.01573 | -0.0489 | -67.0947
-12.5 | -1.0268 | 0.01481 | -0.0454 | -69.3315
-12 | -1.0018 | 0.01399 | -0.0408 | -71.6083
-11.5 | -0.9633 | 0.0133 | -0.0383 | -72.4286
-11 | -0.9208 | 0.01258 | -0.0364 | -73.1955
-10.5 | -0.8745 | 0.01197 | -0.0351 | -73.0576
-10 | -0.8343 | 0.01087 | -0.033 | -76.7525
-9.5 | -0.7833 | 0.01038 | -0.0325 | -75.4624
-9 | -0.7294 | 0.01004 | -0.0323 | -72.6494
-8.5 | -0.6745 | 0.00972 | -0.0323 | -69.393
-8 | -0.6195 | 0.00939 | -0.0324 | -65.9744
-7.5 | -0.5632 | 0.00912 | -0.0326 | -61.7544
-7 | -0.5063 | 0.00888 | -0.0329 | -57.0158
-6.5 | -0.4498 | 0.00859 | -0.0332 | -52.3632
-6 | -0.3922 | 0.00836 | -0.0337 | -46.9139
-5 | -0.2764 | 0.00792 | -0.0347 | -34.899
-4.5 | -0.218 | 0.00775 | -0.0354 | -28.129
-4 | -0.1595 | 0.00756 | -0.036 | -21.0979
-3.5 | -0.1011 | 0.00731 | -0.0367 | -13.8304
-3 | -0.0434 | 0.007 | -0.0373 | -6.2
-2.5 | 0.0137 | 0.00657 | -0.0379 | 2.0852
-2 | 0.0661 | 0.00538 | -0.0381 | 12.2862
-1.5 | 0.1252 | 0.00516 | -0.039 | 24.2636
-1 | 0.1853 | 0.00513 | -0.04 | 36.1209
-0.5 | 0.2459 | 0.00508 | -0.041 | 48.4055
0 | 0.3062 | 0.00503 | -0.0421 | 60.8748
0.5 | 0.3665 | 0.0051 | -0.0431 | 71.8627
1 | 0.4271 | 0.0051 | -0.0442 | 83.7451
2 | 0.548 | 0.00517 | -0.0463 | 105.9961
2.5 | 0.6081 | 0.00525 | -0.0474 | 115.8286
3 | 0.6684 | 0.00527 | -0.0485 | 126.8311
3.5 | 0.7282 | 0.00534 | -0.0495 | 136.367
4 | 0.7878 | 0.00543 | -0.0505 | 145.0829
4.5 | 0.8473 | 0.00549 | -0.0515 | 154.3352
5 | 0.9059 | 0.00562 | -0.0523 | 161.1922
5.5 | 0.9639 | 0.00579 | -0.0531 | 166.4767
6.5 | 1.0724 | 0.00657 | -0.0536 | 163.2268
7 | 1.1172 | 0.00744 | -0.0524 | 150.1613
7.5 | 1.1589 | 0.00832 | -0.0507 | 139.2909
8 | 1.1977 | 0.00915 | -0.0485 | 130.8962
8.5 | 1.2312 | 0.00997 | -0.0453 | 123.4905
9 | 1.2389 | 0.01097 | -0.0377 | 112.9353
9.5 | 1.2496 | 0.01234 | -0.0317 | 101.2642
10 | 1.2633 | 0.01391 | -0.0268 | 90.8196
10.5 | 1.2713 | 0.01593 | -0.0218 | 79.8054
11.5 | 1.3086 | 0.02052 | -0.0174 | 63.7719
12 | 1.3171 | 0.02354 | -0.0145 | 55.9516
12.5 | 1.3277 | 0.02659 | -0.0122 | 49.9323
13 | 1.3385 | 0.02991 | -0.0103 | 44.7509
13.5 | 1.355 | 0.03295 | -0.009 | 41.1229
14 | 1.3719 | 0.03606 | -0.0079 | 38.0449
14.5 | 1.3878 | 0.03935 | -0.007 | 35.2681
15 | 1.4029 | 0.04279 | -0.0063 | 32.7857
15.5 | 1.4175 | 0.04636 | -0.0057 | 30.5759
16 | 1.4329 | 0.04994 | -0.0053 | 28.6924
16.5 | 1.4449 | 0.05394 | -0.005 | 26.7872
17 | 1.4586 | 0.05787 | -0.005 | 25.2048
17.5 | 1.4701 | 0.06214 | -0.0052 | 23.6579
18 | 1.4784 | 0.06688 | -0.0056 | 22.1053
18.5 | 1.4856 | 0.07186 | -0.0063 | 20.6735
19 | 1.4982 | 0.07638 | -0.0072 | 19.6151
19.5 | 1.5061 | 0.08156 | -0.0084 | 18.4662
20 | 1.5092 | 0.08747 | -0.0099 | 17.2539

## 69. Re 4M Mach 0.25 (1)
BIGFOIL.COM POLAR EXPORT
NACA64-519 a=0.0
NACA64-519 a=0.0 |  |  |  | Cl Max: | 1.635 | at alpha= | 14 | deg
JavaFoil+Calcfoil stall+Eppler ext transition |  |  |  | L/D Max: | 133.241 | at alpha= | 4.5 | deg
Re: | 4000000 |  |  | Cd Min: | 0.00556 | at alpha= | -2.5 | deg
Mach: | 0.25 |  |  | Cl=0 at alpha= | -2.5234 | deg
|  |  |  | @ Cl=0.1, Cd= | 0.005625
|  |  |  | @ Cl=0.4, Cd= | 0.0058184
|  |  |  | @ Cl=0.6, Cd= | 0.0060336
alpha (deg) | Cl | Cd | Cm | Cl/Cd
-16.5 | -0.595 | 0.1235 | -0.009 | -4.82
-16 | -0.638 | 0.11585 | -0.009 | -5.504
-15.5 | -0.675 | 0.10836 | -0.01 | -6.232
-15 | -0.708 | 0.10188 | -0.01 | -6.951
-14.5 | -0.736 | 0.09477 | -0.011 | -7.767
-14 | -0.759 | 0.08775 | -0.012 | -8.644
-13.5 | -0.774 | 0.08253 | -0.012 | -9.376
-13 | -0.787 | 0.07417 | -0.013 | -10.615
-12.5 | -0.849 | 0.04037 | -0.018 | -21.02
-12 | -0.881 | 0.02535 | -0.02 | -34.762
-11.5 | -0.889 | 0.01912 | -0.021 | -46.509
-11 | -0.876 | 0.01716 | -0.022 | -51.06
-10.5 | -0.859 | 0.01535 | -0.023 | -55.945
-10 | -0.831 | 0.01373 | -0.024 | -60.544
-9.5 | -0.796 | 0.01349 | -0.024 | -59.024
-9 | -0.758 | 0.01245 | -0.025 | -60.891
-8.5 | -0.713 | 0.01186 | -0.026 | -60.14
-8 | -0.665 | 0.01126 | -0.027 | -59.113
-7.5 | -0.614 | 0.01009 | -0.028 | -60.872
-7 | -0.561 | 0.01011 | -0.029 | -55.445
-6.5 | -0.501 | 0.00976 | -0.029 | -51.321
-6 | -0.44 | 0.00898 | -0.03 | -49.007
-5.5 | -0.378 | 0.00872 | -0.031 | -43.39
-5 | -0.316 | 0.00847 | -0.032 | -37.288
-4.5 | -0.253 | 0.00829 | -0.032 | -30.507
-4 | -0.189 | 0.00803 | -0.033 | -23.588
-3.5 | -0.126 | 0.00791 | -0.034 | -15.882
-3 | -0.061 | 0.00775 | -0.035 | -7.922
-2.5 | 0.003 | 0.00556 | -0.035 | 0.527
-2 | 0.068 | 0.00561 | -0.036 | 12.061
-1.5 | 0.132 | 0.00564 | -0.037 | 23.437
-1 | 0.197 | 0.00567 | -0.038 | 34.757
-0.5 | 0.262 | 0.00573 | -0.038 | 45.672
0 | 0.326 | 0.00578 | -0.039 | 56.444
0.5 | 0.391 | 0.00581 | -0.04 | 67.322
1 | 0.455 | 0.00587 | -0.041 | 77.612
1.5 | 0.52 | 0.00592 | -0.042 | 87.873
2 | 0.584 | 0.00601 | -0.042 | 97.286
2.5 | 0.645 | 0.0061 | -0.043 | 105.775
3 | 0.709 | 0.00628 | -0.044 | 112.892
3.5 | 0.773 | 0.00643 | -0.045 | 120.177
4 | 0.836 | 0.00659 | -0.045 | 126.76
4.5 | 0.893 | 0.0067 | -0.046 | 133.241
5 | 0.951 | 0.0072 | -0.046 | 132.128
5.5 | 1.007 | 0.00825 | -0.047 | 122.016
6 | 1.064 | 0.00888 | -0.047 | 119.839
6.5 | 1.12 | 0.00953 | -0.048 | 117.575
7 | 1.175 | 0.01038 | -0.049 | 113.231
7.5 | 1.227 | 0.01142 | -0.049 | 107.379
8 | 1.277 | 0.01258 | -0.05 | 101.528
8.5 | 1.325 | 0.01401 | -0.05 | 94.584
9 | 1.372 | 0.01562 | -0.051 | 87.814
9.5 | 1.416 | 0.01726 | -0.051 | 82.07
10 | 1.454 | 0.02056 | -0.052 | 70.704
10.5 | 1.493 | 0.02186 | -0.052 | 68.269
11 | 1.527 | 0.02332 | -0.053 | 65.503
11.5 | 1.558 | 0.02496 | -0.053 | 62.411
12 | 1.584 | 0.02648 | -0.054 | 59.822
12.5 | 1.606 | 0.02822 | -0.054 | 56.915
13 | 1.623 | 0.03013 | -0.055 | 53.865
13.5 | 1.634 | 0.03204 | -0.056 | 51
14 | 1.635 | 0.03433 | -0.056 | 47.626
14.5 | 1.629 | 0.03661 | -0.057 | 44.498
15 | 1.616 | 0.03943 | -0.057 | 40.969
15.5 | 1.595 | 0.04249 | -0.057 | 37.532
16 | 1.567 | 0.04559 | -0.058 | 34.377
16.5 | 1.532 | 0.04911 | -0.058 | 31.198
17 | 1.49 | 0.05321 | -0.059 | 27.995
17.5 | 1.43 | 0.05708 | -0.059 | 25.053
18 | 1.358 | 0.06246 | -0.059 | 21.744
18.5 | 1.279 | 0.06866 | -0.059 | 18.63
19 | 1.192 | 0.07712 | -0.059 | 15.452

## 70. Re 4M Mach 0.25 (2)
BIGFOIL.COM POLAR EXPORT
NACA64-519 a=0.0
NACA64-519 a=0.0 |  |  |  | Cl Max: | 1.4655 | at alpha= | 20 | deg
XFOIL ncrit=9 |  |  |  | L/D Max: | 168.503 | at alpha= | 6 | deg
Re: | 4000000 |  |  | Cd Min: | 0.17449 | at alpha= | -20 | deg
Mach: | 0.25 |  |  | Cl=0 at alpha= | -2.6393 | deg
|  |  |  | @ Cl=0.1, Cd= | 0.0054866
|  |  |  | @ Cl=0.4, Cd= | 0.0051631
|  |  |  | @ Cl=0.6, Cd= | 0.0053151
alpha (deg) | Cl | Cd | Cm | Cl/Cd
-20 | -0.6818 | 0.17449 | 0.0039 | -3.9074
-19.5 | -0.6966 | 0.16099 | -0.0045 | -4.327
-19 | -1.0538 | 0.08411 | -0.0556 | -12.5288
-18.5 | -1.1174 | 0.06736 | -0.0663 | -16.5885
-18 | -1.1322 | 0.05873 | -0.0705 | -19.2781
-17.5 | -1.1555 | 0.04996 | -0.0739 | -23.1285
-17 | -1.1616 | 0.04371 | -0.0754 | -26.5752
-16.5 | -1.1674 | 0.03799 | -0.0758 | -30.7291
-16 | -1.1625 | 0.03365 | -0.0752 | -34.5468
-15.5 | -1.1511 | 0.0301 | -0.074 | -38.2425
-15 | -1.1365 | 0.027 | -0.0723 | -42.0926
-14.5 | -1.1193 | 0.02424 | -0.0701 | -46.1757
-14 | -1.0979 | 0.02192 | -0.0676 | -50.0867
-13.5 | -1.0728 | 0.01997 | -0.0649 | -53.7206
-13 | -1.0456 | 0.01827 | -0.062 | -57.2304
-12.5 | -1.0167 | 0.01681 | -0.0588 | -60.4819
-12 | -0.9862 | 0.01559 | -0.0554 | -63.2585
-11.5 | -0.9568 | 0.01449 | -0.0514 | -66.0317
-10.5 | -0.8915 | 0.01282 | -0.0429 | -69.5398
-10 | -0.8458 | 0.01212 | -0.0407 | -69.7855
-9.5 | -0.8058 | 0.01095 | -0.0378 | -73.589
-9 | -0.7524 | 0.01046 | -0.0368 | -71.9312
-8.5 | -0.6963 | 0.01007 | -0.0362 | -69.146
-8 | -0.6392 | 0.00973 | -0.0359 | -65.6937
-7.5 | -0.5814 | 0.00938 | -0.0356 | -61.9829
-6.5 | -0.4637 | 0.00881 | -0.0357 | -52.6334
-6 | -0.4045 | 0.00855 | -0.0359 | -47.3099
-5.5 | -0.3443 | 0.00833 | -0.0362 | -41.3325
-5 | -0.2844 | 0.00807 | -0.0366 | -35.2416
-4.5 | -0.2239 | 0.00789 | -0.0371 | -28.3777
-4 | -0.1633 | 0.00766 | -0.0377 | -21.3185
-3.5 | -0.1026 | 0.00746 | -0.0383 | -13.7534
-3 | -0.043 | 0.00716 | -0.0388 | -6.0056
-2.5 | 0.0166 | 0.00675 | -0.0394 | 2.4593
-2 | 0.0713 | 0.00571 | -0.0397 | 12.4869
-1.5 | 0.1304 | 0.00525 | -0.0403 | 24.8381
-1 | 0.1928 | 0.00518 | -0.0413 | 37.2201
-0.5 | 0.2556 | 0.00514 | -0.0424 | 49.7276
0 | 0.318 | 0.00512 | -0.0435 | 62.1094
0.5 | 0.3805 | 0.00516 | -0.0445 | 73.7403
1 | 0.4435 | 0.00517 | -0.0456 | 85.7834
1.5 | 0.5061 | 0.00521 | -0.0467 | 97.1401
2 | 0.5684 | 0.0053 | -0.0478 | 107.2453
2.5 | 0.6311 | 0.00533 | -0.0489 | 118.4053
3 | 0.6936 | 0.00537 | -0.0499 | 129.162
4 | 0.8177 | 0.00553 | -0.0519 | 147.8662
4.5 | 0.8793 | 0.00563 | -0.0528 | 156.1812
5 | 0.9405 | 0.00576 | -0.0536 | 163.2812
5.5 | 1.0007 | 0.00595 | -0.0542 | 168.1849
6 | 1.0582 | 0.00628 | -0.0544 | 168.5032
6.5 | 1.111 | 0.00684 | -0.0539 | 162.4269
7 | 1.1541 | 0.0078 | -0.0519 | 147.9615
7.5 | 1.1935 | 0.00871 | -0.0492 | 137.0264
8 | 1.2219 | 0.00973 | -0.0447 | 125.5807
8.5 | 1.23 | 0.01075 | -0.0368 | 114.4186
9 | 1.238 | 0.01236 | -0.0302 | 100.1618
9.5 | 1.2492 | 0.01426 | -0.0249 | 87.6017
10 | 1.2585 | 0.01649 | -0.02 | 76.319
10.5 | 1.2623 | 0.01911 | -0.0149 | 66.0544
11.5 | 1.2989 | 0.02501 | -0.0119 | 51.9352
12 | 1.3012 | 0.02897 | -0.0091 | 44.9154
12.5 | 1.3093 | 0.03275 | -0.0071 | 39.9786
13 | 1.3209 | 0.03648 | -0.0055 | 36.2089
13.5 | 1.3371 | 0.03995 | -0.0044 | 33.4693
14 | 1.3511 | 0.0437 | -0.0033 | 30.9176
14.5 | 1.3667 | 0.04741 | -0.0025 | 28.8273
15 | 1.3812 | 0.05132 | -0.0018 | 26.9135
15.5 | 1.3962 | 0.0553 | -0.0014 | 25.2477
16 | 1.4066 | 0.05987 | -0.0012 | 23.4942
16.5 | 1.419 | 0.06438 | -0.0012 | 22.041
17 | 1.4299 | 0.06919 | -0.0016 | 20.6663
17.5 | 1.4374 | 0.07449 | -0.0022 | 19.2965
18 | 1.4467 | 0.07979 | -0.0031 | 18.1313
18.5 | 1.4561 | 0.08521 | -0.0042 | 17.0884
19 | 1.4614 | 0.09131 | -0.0059 | 16.0048
19.5 | 1.4613 | 0.09827 | -0.008 | 14.8703
20 | 1.4655 | 0.10481 | -0.0104 | 13.9824

## 71. Re 4M Mach 0.50 (1)
BIGFOIL.COM POLAR EXPORT
NACA64-519 a=0.0
NACA64-519 a=0.0 |  |  |  | Cl Max: | 1.492 | at alpha= | 10 | deg
JavaFoil+Calcfoil stall+Eppler ext transition |  |  |  | L/D Max: | 122.798 | at alpha= | 4.5 | deg
Re: | 4000000 |  |  | Cd Min: | 0.00584 | at alpha= | -2 | deg
Mach: | 0.5 |  |  | Cl=0 at alpha= | -2.5208 | deg
|  |  |  | @ Cl=0.1, Cd= | 0.00586
|  |  |  | @ Cl=0.4, Cd= | 0.0061889
|  |  |  | @ Cl=0.6, Cd= | 0.0062541
alpha (deg) | Cl | Cd | Cm | Cl/Cd
-20 | -1.003 | 0.16483 | -0.008 | -6.087
-19.5 | -0.974 | 0.16188 | -0.008 | -6.015
-19 | -0.943 | 0.15784 | -0.008 | -5.976
-18.5 | -0.915 | 0.15124 | -0.009 | -6.05
-18 | -0.887 | 0.14555 | -0.009 | -6.091
-17.5 | -0.86 | 0.14279 | -0.009 | -6.025
-17 | -0.83 | 0.13548 | -0.009 | -6.128
-16.5 | -0.801 | 0.13016 | -0.01 | -6.15
-16 | -0.772 | 0.12373 | -0.01 | -6.239
-15.5 | -0.744 | 0.12004 | -0.01 | -6.197
-15 | -0.716 | 0.12048 | -0.011 | -5.946
-14.5 | -0.687 | 0.115 | -0.011 | -5.974
-14 | -0.657 | 0.11006 | -0.011 | -5.972
-13.5 | -0.629 | 0.10639 | -0.011 | -5.912
-13 | -0.601 | 0.10282 | -0.011 | -5.843
-12.5 | -0.572 | 0.09962 | -0.012 | -5.745
-12 | -0.544 | 0.09635 | -0.012 | -5.648
-11.5 | -0.515 | 0.08847 | -0.012 | -5.816
-11 | -0.486 | 0.07678 | -0.012 | -6.332
-10.5 | -0.458 | 0.08234 | -0.013 | -5.563
-10 | -0.43 | 0.0698 | -0.014 | -6.159
-9.5 | -0.401 | 0.06637 | -0.014 | -6.048
-9 | -0.488 | 0.05728 | -0.017 | -8.516
-8.5 | -0.665 | 0.01908 | -0.028 | -34.871
-8 | -0.675 | 0.01485 | -0.029 | -45.453
-7.5 | -0.645 | 0.01345 | -0.03 | -47.93
-7 | -0.593 | 0.01249 | -0.031 | -47.507
-6.5 | -0.537 | 0.01164 | -0.032 | -46.155
-6 | -0.477 | 0.01103 | -0.033 | -43.221
-5.5 | -0.414 | 0.00936 | -0.034 | -44.234
-5 | -0.35 | 0.00937 | -0.035 | -37.328
-4.5 | -0.281 | 0.00902 | -0.036 | -31.14
-4 | -0.211 | 0.00874 | -0.037 | -24.126
-3.5 | -0.14 | 0.00849 | -0.038 | -16.484
-3 | -0.069 | 0.00828 | -0.039 | -8.279
-2.5 | 0.003 | 0.00811 | -0.04 | 0.403
-2 | 0.076 | 0.00584 | -0.04 | 12.935
-1.5 | 0.148 | 0.0059 | -0.041 | 25.089
-1 | 0.22 | 0.00599 | -0.042 | 36.76
-0.5 | 0.292 | 0.00605 | -0.043 | 48.372
0 | 0.365 | 0.00615 | -0.044 | 59.285
0.5 | 0.437 | 0.00623 | -0.045 | 70.147
1 | 0.509 | 0.00636 | -0.046 | 80.125
1.5 | 0.577 | 0.00608 | -0.046 | 94.924
2 | 0.647 | 0.00661 | -0.047 | 97.973
2.5 | 0.711 | 0.00679 | -0.048 | 104.713
3 | 0.78 | 0.00702 | -0.048 | 111.121
3.5 | 0.847 | 0.00726 | -0.049 | 116.81
4 | 0.915 | 0.00752 | -0.05 | 121.618
4.5 | 0.98 | 0.00798 | -0.05 | 122.798
5 | 1.041 | 0.0096 | -0.051 | 108.455
5.5 | 1.104 | 0.01048 | -0.052 | 105.312
6 | 1.166 | 0.01141 | -0.052 | 102.12
6.5 | 1.226 | 0.01266 | -0.053 | 96.821
7 | 1.283 | 0.01417 | -0.053 | 90.513
7.5 | 1.335 | 0.01586 | -0.054 | 84.137
8 | 1.382 | 0.0181 | -0.054 | 76.333
8.5 | 1.424 | 0.02072 | -0.055 | 68.717
9 | 1.456 | 0.02554 | -0.055 | 57.017
9.5 | 1.484 | 0.02774 | -0.056 | 53.482
10 | 1.492 | 0.0304 | -0.057 | 49.075
10.5 | 1.472 | 0.0331 | -0.057 | 44.477
11 | 1.396 | 0.03671 | -0.058 | 38.045
11.5 | 0.91 | 0.04336 | -0.058 | 20.999
12 | 0.94 | 0.04606 | -0.058 | 20.401
12.5 | 0.895 | 0.08209 | -0.05 | 10.898
13 | 0.872 | 0.1034 | -0.029 | 8.433
13.5 | 1.015 | 0.06302 | -0.059 | 16.103
14 | 0.928 | 0.11018 | -0.033 | 8.425
14.5 | 1.067 | 0.07359 | -0.06 | 14.5
15 | 0.993 | 0.12218 | -0.041 | 8.124

## 72. Re 4M Mach 0.50 (2)
BIGFOIL.COM POLAR EXPORT
NACA64-519 a=0.0
NACA64-519 a=0.0 |  |  |  | Cl Max: | 1.3093 | at alpha= | 16.5 | deg
XFOIL ncrit=9 |  |  |  | L/D Max: | 168.517 | at alpha= | 5.5 | deg
Re: | 4000000 |  |  | Cd Min: | 0.18394 | at alpha= | 20 | deg
Mach: | 0.5 |  |  | Cl=0 at alpha= | -2.7195 | deg
|  |  |  | @ Cl=0.1, Cd= | 0.0068004
|  |  |  | @ Cl=0.4, Cd= | 0.0054933
|  |  |  | @ Cl=0.6, Cd= | 0.0056774
alpha (deg) | Cl | Cd | Cm | Cl/Cd
-16 | -0.5142 | 0.14662 | -0.0239 | -3.507
-15.5 | -0.5114 | 0.13608 | -0.0306 | -3.7581
-15 | -0.522 | 0.12351 | -0.0389 | -4.2264
-14.5 | -0.5698 | 0.10557 | -0.0517 | -5.3974
-14 | -0.7077 | 0.07618 | -0.0757 | -9.2898
-13.5 | -0.7276 | 0.06479 | -0.084 | -11.2301
-13 | -0.7544 | 0.05431 | -0.0907 | -13.8906
-12.5 | -0.7828 | 0.04513 | -0.095 | -17.3454
-12 | -0.8125 | 0.03701 | -0.097 | -21.9535
-11.5 | -0.8359 | 0.03037 | -0.0965 | -27.5239
-11 | -0.8661 | 0.02395 | -0.093 | -36.1628
-10 | -0.8302 | 0.01754 | -0.0822 | -47.3318
-9.5 | -0.7987 | 0.0155 | -0.0771 | -51.529
-9 | -0.7709 | 0.01361 | -0.0711 | -56.6422
-8.5 | -0.7393 | 0.01227 | -0.0647 | -60.2526
-8 | -0.698 | 0.01163 | -0.0585 | -60.0172
-7.5 | -0.6394 | 0.01107 | -0.0551 | -57.7597
-7 | -0.5789 | 0.01052 | -0.0522 | -55.0285
-6.5 | -0.5147 | 0.01004 | -0.0501 | -51.2649
-6 | -0.4488 | 0.00964 | -0.0485 | -46.556
-5.5 | -0.3832 | 0.00917 | -0.0472 | -41.7884
-5 | -0.3153 | 0.00883 | -0.0464 | -35.7078
-4.5 | -0.2466 | 0.00855 | -0.046 | -28.8421
-4 | -0.1775 | 0.00824 | -0.0458 | -21.5413
-3.5 | -0.1077 | 0.008 | -0.0459 | -13.4625
-3 | -0.0382 | 0.00779 | -0.0462 | -4.9037
-2.5 | 0.0299 | 0.00743 | -0.0465 | 4.0242
-2 | 0.0965 | 0.00688 | -0.0467 | 14.0262
-1.5 | 0.155 | 0.00555 | -0.0463 | 27.9279
-1 | 0.2268 | 0.00552 | -0.0473 | 41.087
-0.5 | 0.2993 | 0.0055 | -0.0484 | 54.4182
0 | 0.3718 | 0.00547 | -0.0496 | 67.9707
0.5 | 0.4445 | 0.00553 | -0.0507 | 80.3797
1 | 0.5162 | 0.00563 | -0.0517 | 91.6874
1.5 | 0.5892 | 0.00567 | -0.0529 | 103.9153
2 | 0.6621 | 0.00572 | -0.054 | 115.7517
2.5 | 0.7343 | 0.00582 | -0.0549 | 126.1684
3 | 0.8062 | 0.00595 | -0.0556 | 135.4958
3.5 | 0.8794 | 0.00603 | -0.0565 | 145.8375
4 | 0.951 | 0.00617 | -0.0569 | 154.1329
4.5 | 1.0232 | 0.00631 | -0.0573 | 162.1553
5 | 1.0931 | 0.00654 | -0.0572 | 167.1407
5.5 | 1.1594 | 0.00688 | -0.0563 | 168.5174
6 | 1.2127 | 0.00757 | -0.0534 | 160.1982
6.5 | 1.2415 | 0.00854 | -0.0466 | 145.3747
7 | 1.2472 | 0.01002 | -0.037 | 124.4711
7.5 | 1.2504 | 0.01235 | -0.029 | 101.247
8 | 1.2514 | 0.01525 | -0.0219 | 82.059
8.5 | 1.2437 | 0.01892 | -0.0151 | 65.7347
9 | 1.2339 | 0.02305 | -0.009 | 53.5315
10 | 1.2233 | 0.0319 | 0 | 38.348
10.5 | 1.2225 | 0.03637 | 0.0036 | 33.6129
11 | 1.2682 | 0.04262 | -0.004 | 29.756
12 | 1.2407 | 0.05271 | 0.0055 | 23.5382
12.5 | 1.2404 | 0.05858 | 0.0067 | 21.1745
13 | 1.2512 | 0.06384 | 0.0074 | 19.599
13.5 | 1.2653 | 0.06912 | 0.0078 | 18.3058
14 | 1.2803 | 0.07452 | 0.0078 | 17.1806
14.5 | 1.2904 | 0.08063 | 0.0074 | 16.004
15 | 1.3013 | 0.08695 | 0.0065 | 14.9661
15.5 | 1.3073 | 0.09404 | 0.005 | 13.9015
16 | 1.3091 | 0.10186 | 0.0028 | 12.852
16.5 | 1.3093 | 0.11017 | -0.0001 | 11.8844
17 | 1.3048 | 0.11931 | -0.004 | 10.9362
17.5 | 1.2984 | 0.12891 | -0.0085 | 10.0721
18 | 1.287 | 0.13944 | -0.0141 | 9.2298
18.5 | 1.2756 | 0.15017 | -0.0203 | 8.4944
19 | 1.2641 | 0.16123 | -0.0271 | 7.8404
19.5 | 1.2521 | 0.17261 | -0.0344 | 7.2539
20 | 1.2419 | 0.18394 | -0.0421 | 6.7517

## 73. Re 5M Mach 0.00 (1)
BIGFOIL.COM POLAR EXPORT
NACA64-519 a=0.0
NACA64-519 a=0.0 |  |  |  | Cl Max: | 1.7 | at alpha= | 15.5 | deg
JavaFoil+Calcfoil stall+Eppler ext transition |  |  |  | L/D Max: | 131.478 | at alpha= | 4.5 | deg
Re: | 5000000 |  |  | Cd Min: | 0.00534 | at alpha= | -2 | deg
Mach: | 0 |  |  | Cl=0 at alpha= | -2.5242 | deg
|  |  |  | @ Cl=0.1, Cd= | 0.0053789
|  |  |  | @ Cl=0.4, Cd= | 0.0055805
|  |  |  | @ Cl=0.6, Cd= | 0.0057661
alpha (deg) | Cl | Cd | Cm | Cl/Cd
-18.5 | -0.822 | 0.13299 | -0.008 | -6.182
-18 | -0.837 | 0.1259 | -0.008 | -6.652
-17.5 | -0.852 | 0.11708 | -0.009 | -7.277
-17 | -0.864 | 0.11007 | -0.009 | -7.853
-16.5 | -0.876 | 0.10246 | -0.01 | -8.547
-16 | -0.887 | 0.0935 | -0.011 | -9.483
-15.5 | -0.901 | 0.08141 | -0.012 | -11.063
-15 | -0.909 | 0.07273 | -0.013 | -12.497
-14.5 | -0.966 | 0.03974 | -0.016 | -24.295
-14 | -0.981 | 0.03003 | -0.017 | -32.661
-13.5 | -0.991 | 0.02276 | -0.018 | -43.519
-13 | -0.979 | 0.02129 | -0.018 | -45.959
-12.5 | -0.968 | 0.01862 | -0.019 | -51.999
-12 | -0.951 | 0.01668 | -0.02 | -57.051
-11.5 | -0.931 | 0.01487 | -0.021 | -62.606
-11 | -0.904 | 0.0136 | -0.022 | -66.452
-10.5 | -0.872 | 0.0127 | -0.022 | -68.658
-10 | -0.835 | 0.01191 | -0.023 | -70.161
-9.5 | -0.795 | 0.01172 | -0.024 | -67.851
-9 | -0.751 | 0.01126 | -0.025 | -66.674
-8.5 | -0.704 | 0.01011 | -0.025 | -69.684
-8 | -0.658 | 0.0101 | -0.026 | -65.142
-7.5 | -0.603 | 0.00972 | -0.027 | -62.063
-7 | -0.545 | 0.00933 | -0.028 | -58.445
-6.5 | -0.487 | 0.00866 | -0.028 | -56.169
-6 | -0.427 | 0.00839 | -0.029 | -50.883
-5.5 | -0.367 | 0.00815 | -0.03 | -45.05
-5 | -0.306 | 0.00797 | -0.031 | -38.425
-4.5 | -0.245 | 0.00782 | -0.031 | -31.335
-4 | -0.184 | 0.00766 | -0.032 | -23.952
-3.5 | -0.122 | 0.0075 | -0.033 | -16.223
-3 | -0.059 | 0.00737 | -0.033 | -8.071
-2.5 | 0.003 | 0.00536 | -0.034 | 0.53
-2 | 0.065 | 0.00534 | -0.035 | 12.252
-1.5 | 0.128 | 0.00541 | -0.036 | 23.673
-1 | 0.191 | 0.00543 | -0.036 | 35.128
-0.5 | 0.253 | 0.00549 | -0.037 | 46.152
0 | 0.316 | 0.00553 | -0.038 | 57.176
0.5 | 0.378 | 0.00557 | -0.039 | 67.906
1 | 0.441 | 0.0056 | -0.039 | 78.686
1.5 | 0.503 | 0.00566 | -0.04 | 89.002
2 | 0.566 | 0.00572 | -0.041 | 98.914
2.5 | 0.625 | 0.0058 | -0.042 | 107.76
3 | 0.687 | 0.00596 | -0.042 | 115.191
3.5 | 0.748 | 0.00603 | -0.043 | 124.133
4 | 0.81 | 0.00618 | -0.044 | 131.102
4.5 | 0.871 | 0.00663 | -0.045 | 131.478
5 | 0.923 | 0.00742 | -0.045 | 124.414
5.5 | 0.98 | 0.00787 | -0.046 | 124.524
6 | 1.036 | 0.00835 | -0.046 | 123.953
6.5 | 1.091 | 0.00898 | -0.047 | 121.478
7 | 1.144 | 0.00972 | -0.047 | 117.745
7.5 | 1.196 | 0.01062 | -0.048 | 112.593
8 | 1.246 | 0.01154 | -0.048 | 108.005
8.5 | 1.295 | 0.01275 | -0.049 | 101.509
9 | 1.341 | 0.01415 | -0.049 | 94.767
9.5 | 1.388 | 0.01531 | -0.05 | 90.654
10 | 1.427 | 0.01803 | -0.05 | 79.19
10.5 | 1.469 | 0.01908 | -0.051 | 77.003
11 | 1.508 | 0.02024 | -0.052 | 74.499
11.5 | 1.544 | 0.02145 | -0.052 | 71.955
12 | 1.577 | 0.02276 | -0.053 | 69.29
12.5 | 1.607 | 0.02413 | -0.053 | 66.6
13 | 1.634 | 0.0256 | -0.054 | 63.807
13.5 | 1.657 | 0.02717 | -0.054 | 60.977
14 | 1.674 | 0.02877 | -0.055 | 58.184
14.5 | 1.687 | 0.03061 | -0.055 | 55.096
15 | 1.695 | 0.03249 | -0.056 | 52.177
15.5 | 1.7 | 0.03459 | -0.056 | 49.143
16 | 1.7 | 0.03693 | -0.057 | 46.024
16.5 | 1.696 | 0.03905 | -0.057 | 43.428
17 | 1.689 | 0.04165 | -0.058 | 40.547
17.5 | 1.67 | 0.04443 | -0.058 | 37.593
18 | 1.646 | 0.04745 | -0.058 | 34.681
18.5 | 1.618 | 0.05046 | -0.059 | 32.07
19 | 1.586 | 0.054 | -0.059 | 29.372
19.5 | 1.552 | 0.05741 | -0.06 | 27.032
20 | 1.514 | 0.06157 | -0.06 | 24.591

## 74. Re 5M Mach 0.00 (2)
BIGFOIL.COM POLAR EXPORT
NACA64-519 a=0.0
NACA64-519 a=0.0 |  |  |  | Cl Max: | 1.5425 | at alpha= | 20 | deg
XFOIL ncrit=9 |  |  |  | L/D Max: | 170.552 | at alpha= | 5.5 | deg
Re: | 5000000 |  |  | Cd Min: | 0.08097 | at alpha= | 20 | deg
Mach: | 0 |  |  | Cl=0 at alpha= | -2.6226 | deg
|  |  |  | @ Cl=0.1, Cd= | 0.0054129
|  |  |  | @ Cl=0.4, Cd= | 0.0048433
|  |  |  | @ Cl=0.6, Cd= | 0.0049572
alpha (deg) | Cl | Cd | Cm | Cl/Cd
-19.5 | -1.3053 | 0.04617 | -0.0646 | -28.2716
-19 | -1.3046 | 0.04131 | -0.0652 | -31.5807
-18.5 | -1.3028 | 0.03681 | -0.0653 | -35.3926
-18 | -1.2867 | 0.03383 | -0.065 | -38.0343
-17.5 | -1.2779 | 0.03043 | -0.0641 | -41.9947
-17 | -1.2605 | 0.02787 | -0.0631 | -45.2278
-16.5 | -1.2567 | 0.02447 | -0.0609 | -51.3568
-16 | -1.2354 | 0.02246 | -0.0591 | -55.0045
-15.5 | -1.2118 | 0.02071 | -0.0572 | -58.5128
-15 | -1.187 | 0.01913 | -0.055 | -62.0491
-14.5 | -1.162 | 0.01768 | -0.0525 | -65.724
-14 | -1.1344 | 0.01648 | -0.0499 | -68.835
-13.5 | -1.1064 | 0.01543 | -0.0469 | -71.7045
-13 | -1.0785 | 0.01455 | -0.0434 | -74.1237
-12.5 | -1.0524 | 0.01384 | -0.039 | -76.0405
-12 | -1.013 | 0.01322 | -0.0368 | -76.6263
-11.5 | -0.9692 | 0.01263 | -0.0354 | -76.7379
-11 | -0.9236 | 0.01203 | -0.0341 | -76.7747
-10.5 | -0.8761 | 0.01146 | -0.0331 | -76.4485
-10 | -0.8272 | 0.0109 | -0.0324 | -75.8899
-9.5 | -0.7838 | 0.0099 | -0.0309 | -79.1717
-9 | -0.7302 | 0.00952 | -0.0308 | -76.7017
-8.5 | -0.6751 | 0.00924 | -0.031 | -73.0628
-8 | -0.6197 | 0.00894 | -0.0312 | -69.3177
-7.5 | -0.5637 | 0.00867 | -0.0315 | -65.0173
-7 | -0.5069 | 0.00845 | -0.0319 | -59.9882
-6.5 | -0.4498 | 0.00822 | -0.0324 | -54.7202
-6 | -0.3927 | 0.00799 | -0.0329 | -49.1489
-5.5 | -0.3347 | 0.00779 | -0.0335 | -42.9653
-5 | -0.2767 | 0.0076 | -0.0342 | -36.4079
-4.5 | -0.2184 | 0.00742 | -0.0348 | -29.434
-4 | -0.16 | 0.00723 | -0.0356 | -22.13
-3.5 | -0.1016 | 0.00705 | -0.0363 | -14.4113
-3 | -0.0437 | 0.00677 | -0.037 | -6.4549
-2.5 | 0.0142 | 0.00644 | -0.0377 | 2.205
-2 | 0.0704 | 0.00587 | -0.0383 | 11.9932
-1.5 | 0.1248 | 0.00503 | -0.0388 | 24.8111
-1 | 0.1848 | 0.0049 | -0.0398 | 37.7143
-0.5 | 0.2447 | 0.00484 | -0.0409 | 50.5579
0 | 0.3045 | 0.00485 | -0.0419 | 62.7835
0.5 | 0.3649 | 0.00482 | -0.043 | 75.7054
1.5 | 0.4853 | 0.0049 | -0.0452 | 99.0408
2.5 | 0.6056 | 0.00496 | -0.0474 | 122.0968
3 | 0.6653 | 0.00504 | -0.0484 | 132.004
3.5 | 0.7249 | 0.0051 | -0.0495 | 142.1373
4 | 0.7844 | 0.00516 | -0.0505 | 152.0155
5 | 0.9012 | 0.00543 | -0.0524 | 165.9669
5.5 | 0.9585 | 0.00562 | -0.0531 | 170.5516
6 | 1.0131 | 0.006 | -0.0535 | 168.85
6.5 | 1.0627 | 0.00667 | -0.0532 | 159.3253
7 | 1.1081 | 0.00748 | -0.0522 | 148.1417
7.5 | 1.1501 | 0.00833 | -0.0506 | 138.0672
8 | 1.191 | 0.00907 | -0.0488 | 131.312
8.5 | 1.2268 | 0.00983 | -0.0462 | 124.8016
9 | 1.2394 | 0.01074 | -0.0393 | 115.4004
9.5 | 1.2528 | 0.01188 | -0.0335 | 105.4545
10 | 1.2684 | 0.01329 | -0.0288 | 95.4402
10.5 | 1.2824 | 0.01499 | -0.0244 | 85.5504
11 | 1.2962 | 0.01678 | -0.0203 | 77.2467
11.5 | 1.318 | 0.01913 | -0.0191 | 68.897
12 | 1.3288 | 0.02188 | -0.0162 | 60.7313
12.5 | 1.3419 | 0.02465 | -0.0139 | 54.4381
13 | 1.3582 | 0.02743 | -0.0122 | 49.5151
13.5 | 1.3786 | 0.03005 | -0.011 | 45.8769
14 | 1.3962 | 0.03301 | -0.01 | 42.2963
14.5 | 1.413 | 0.03608 | -0.009 | 39.163
15 | 1.4301 | 0.03923 | -0.0082 | 36.4542
15.5 | 1.4463 | 0.04247 | -0.0075 | 34.0546
16 | 1.4592 | 0.04611 | -0.0068 | 31.6461
16.5 | 1.4757 | 0.04946 | -0.0064 | 29.8362
17 | 1.488 | 0.05329 | -0.0062 | 27.9227
17.5 | 1.497 | 0.05759 | -0.006 | 25.9941
18 | 1.5082 | 0.06177 | -0.0062 | 24.4164
18.5 | 1.5197 | 0.06605 | -0.0066 | 23.0083
19 | 1.5306 | 0.07048 | -0.0073 | 21.7168
19.5 | 1.5353 | 0.07579 | -0.0082 | 20.2573
20 | 1.5425 | 0.08097 | -0.0094 | 19.0503

## 75. Re 5M Mach 0.10 (1)
BIGFOIL.COM POLAR EXPORT
NACA64-519 a=0.0
NACA64-519 a=0.0 |  |  |  | Cl Max: | 1.689 | at alpha= | 15.5 | deg
JavaFoil+Calcfoil stall+Eppler ext transition |  |  |  | L/D Max: | 130.588 | at alpha= | 4 | deg
Re: | 5000000 |  |  | Cd Min: | 0.00535 | at alpha= | -2.5 | deg
Mach: | 0.1 |  |  | Cl=0 at alpha= | -2.5238 | deg
|  |  |  | @ Cl=0.1, Cd= | 0.0054078
|  |  |  | @ Cl=0.4, Cd= | 0.0055791
|  |  |  | @ Cl=0.6, Cd= | 0.0057883
alpha (deg) | Cl | Cd | Cm | Cl/Cd
-18.5 | -0.779 | 0.13637 | -0.008 | -5.714
-18 | -0.798 | 0.12878 | -0.008 | -6.197
-17.5 | -0.815 | 0.12176 | -0.009 | -6.695
-17 | -0.831 | 0.11324 | -0.009 | -7.342
-16.5 | -0.845 | 0.10618 | -0.01 | -7.96
-16 | -0.858 | 0.09852 | -0.01 | -8.705
-15.5 | -0.87 | 0.08963 | -0.011 | -9.701
-15 | -0.876 | 0.0832 | -0.012 | -10.533
-14.5 | -0.93 | 0.04904 | -0.015 | -18.973
-14 | -0.956 | 0.03442 | -0.016 | -27.781
-13.5 | -0.975 | 0.02433 | -0.018 | -40.08
-13 | -0.966 | 0.02264 | -0.018 | -42.678
-12.5 | -0.959 | 0.01942 | -0.019 | -49.396
-12 | -0.946 | 0.0172 | -0.02 | -54.967
-11.5 | -0.926 | 0.0155 | -0.021 | -59.732
-11 | -0.902 | 0.01384 | -0.022 | -65.16
-10.5 | -0.871 | 0.01289 | -0.022 | -67.582
-10 | -0.836 | 0.01207 | -0.023 | -69.244
-9.5 | -0.796 | 0.01185 | -0.024 | -67.173
-9 | -0.753 | 0.01137 | -0.025 | -66.211
-8.5 | -0.706 | 0.0097 | -0.026 | -72.794
-8 | -0.66 | 0.01013 | -0.026 | -65.163
-7.5 | -0.606 | 0.00974 | -0.027 | -62.186
-7 | -0.548 | 0.00935 | -0.028 | -58.592
-6.5 | -0.489 | 0.00871 | -0.029 | -56.13
-6 | -0.429 | 0.00847 | -0.029 | -50.662
-5.5 | -0.369 | 0.00821 | -0.03 | -44.892
-5 | -0.308 | 0.00801 | -0.031 | -38.411
-4.5 | -0.246 | 0.00787 | -0.031 | -31.306
-4 | -0.184 | 0.00766 | -0.032 | -24.077
-3.5 | -0.122 | 0.00752 | -0.033 | -16.264
-3 | -0.06 | 0.00741 | -0.034 | -8.07
-2.5 | 0.003 | 0.00535 | -0.034 | 0.533
-2 | 0.066 | 0.00537 | -0.035 | 12.253
-1.5 | 0.129 | 0.00544 | -0.036 | 23.667
-1 | 0.192 | 0.00546 | -0.037 | 35.085
-0.5 | 0.255 | 0.00548 | -0.037 | 46.458
0 | 0.318 | 0.00551 | -0.038 | 57.621
0.5 | 0.38 | 0.00556 | -0.039 | 68.418
1 | 0.443 | 0.00562 | -0.04 | 78.893
1.5 | 0.506 | 0.00565 | -0.04 | 89.62
2 | 0.569 | 0.00572 | -0.041 | 99.475
2.5 | 0.628 | 0.00585 | -0.042 | 107.472
3 | 0.69 | 0.00598 | -0.043 | 115.39
3.5 | 0.752 | 0.00609 | -0.043 | 123.523
4 | 0.814 | 0.00623 | -0.044 | 130.588
4.5 | 0.875 | 0.00671 | -0.045 | 130.46
5 | 0.926 | 0.00746 | -0.045 | 124.153
5.5 | 0.984 | 0.00793 | -0.046 | 124.015
6 | 1.04 | 0.00842 | -0.046 | 123.47
6.5 | 1.095 | 0.00908 | -0.047 | 120.618
7 | 1.149 | 0.00984 | -0.047 | 116.809
7.5 | 1.201 | 0.01076 | -0.048 | 111.617
8 | 1.251 | 0.0117 | -0.049 | 106.93
8.5 | 1.3 | 0.01296 | -0.049 | 100.31
9 | 1.346 | 0.01436 | -0.05 | 93.748
9.5 | 1.392 | 0.01552 | -0.05 | 89.735
10 | 1.432 | 0.0183 | -0.051 | 78.273
10.5 | 1.473 | 0.01937 | -0.051 | 76.038
11 | 1.512 | 0.02053 | -0.052 | 73.638
11.5 | 1.547 | 0.02184 | -0.052 | 70.828
12 | 1.579 | 0.02312 | -0.053 | 68.312
12.5 | 1.608 | 0.02457 | -0.053 | 65.466
13 | 1.634 | 0.02598 | -0.054 | 62.913
13.5 | 1.656 | 0.02766 | -0.054 | 59.852
14 | 1.671 | 0.02942 | -0.055 | 56.796
14.5 | 1.682 | 0.03121 | -0.056 | 53.871
15 | 1.688 | 0.03317 | -0.056 | 50.889
15.5 | 1.689 | 0.03553 | -0.056 | 47.543
16 | 1.686 | 0.03776 | -0.057 | 44.652
16.5 | 1.679 | 0.0402 | -0.057 | 41.764
17 | 1.668 | 0.04297 | -0.058 | 38.809
17.5 | 1.645 | 0.04603 | -0.058 | 35.736
18 | 1.616 | 0.04894 | -0.059 | 33.025
18.5 | 1.583 | 0.05226 | -0.059 | 30.284
19 | 1.546 | 0.05567 | -0.059 | 27.773
19.5 | 1.505 | 0.05993 | -0.06 | 25.12
20 | 1.463 | 0.0638 | -0.06 | 22.931

## 76. Re 5M Mach 0.10 (2)
BIGFOIL.COM POLAR EXPORT
NACA64-519 a=0.0
NACA64-519 a=0.0 |  |  |  | Cl Max: | 1.5351 | at alpha= | 20 | deg
XFOIL ncrit=9 |  |  |  | L/D Max: | 170.832 | at alpha= | 5.5 | deg
Re: | 5000000 |  |  | Cd Min: | 0.084 | at alpha= | 20 | deg
Mach: | 0.1 |  |  | Cl=0 at alpha= | -2.6261 | deg
|  |  |  | @ Cl=0.1, Cd= | 0.0054511
|  |  |  | @ Cl=0.4, Cd= | 0.0048514
|  |  |  | @ Cl=0.6, Cd= | 0.0049768
alpha (deg) | Cl | Cd | Cm | Cl/Cd
-19.5 | -1.2796 | 0.05073 | -0.0653 | -25.2237
-19 | -1.2843 | 0.04495 | -0.0666 | -28.5717
-18.5 | -1.2823 | 0.04013 | -0.0672 | -31.9537
-18 | -1.2733 | 0.03627 | -0.0672 | -35.1061
-17.5 | -1.2641 | 0.03269 | -0.0666 | -38.6693
-17 | -1.2525 | 0.0295 | -0.0656 | -42.4576
-16.5 | -1.2488 | 0.02594 | -0.0637 | -48.1419
-16 | -1.2293 | 0.02368 | -0.0619 | -51.913
-15.5 | -1.2068 | 0.02174 | -0.06 | -55.5106
-15 | -1.1829 | 0.01999 | -0.0579 | -59.1746
-14.5 | -1.1594 | 0.01834 | -0.0553 | -63.217
-14 | -1.1325 | 0.017 | -0.0526 | -66.6176
-13.5 | -1.1044 | 0.01585 | -0.0497 | -69.6782
-13 | -1.076 | 0.01488 | -0.0464 | -72.3118
-12.5 | -1.0492 | 0.01404 | -0.0422 | -74.7293
-12 | -1.0161 | 0.01342 | -0.0387 | -75.7154
-11.5 | -0.9731 | 0.0128 | -0.0369 | -76.0234
-11 | -0.9276 | 0.01219 | -0.0355 | -76.0952
-10.5 | -0.8802 | 0.01161 | -0.0344 | -75.814
-10 | -0.8313 | 0.01104 | -0.0335 | -75.2989
-9.5 | -0.7885 | 0.00998 | -0.0317 | -79.008
-9 | -0.7346 | 0.0096 | -0.0316 | -76.5208
-8.5 | -0.6794 | 0.00929 | -0.0316 | -73.1324
-8 | -0.6234 | 0.009 | -0.0318 | -69.2667
-7.5 | -0.5672 | 0.00871 | -0.032 | -65.1206
-7 | -0.51 | 0.00848 | -0.0324 | -60.1415
-6.5 | -0.4524 | 0.00826 | -0.0328 | -54.77
-6 | -0.395 | 0.00802 | -0.0333 | -49.2519
-5.5 | -0.3366 | 0.00782 | -0.0339 | -43.0435
-5 | -0.2782 | 0.00763 | -0.0345 | -36.4613
-4.5 | -0.2196 | 0.00744 | -0.0351 | -29.5161
-4 | -0.1607 | 0.00725 | -0.0358 | -22.1655
-3.5 | -0.1019 | 0.00708 | -0.0366 | -14.3927
-3 | -0.0436 | 0.00679 | -0.0373 | -6.4212
-2.5 | 0.0147 | 0.00647 | -0.038 | 2.272
-2 | 0.0712 | 0.00591 | -0.0386 | 12.0474
-1.5 | 0.1258 | 0.00504 | -0.0391 | 24.9603
-1 | 0.1861 | 0.00491 | -0.0401 | 37.9022
-0.5 | 0.2465 | 0.00485 | -0.0411 | 50.8247
0 | 0.3066 | 0.00486 | -0.0421 | 63.0864
0.5 | 0.3675 | 0.00483 | -0.0433 | 76.087
1 | 0.4283 | 0.00487 | -0.0444 | 87.9466
1.5 | 0.4886 | 0.00491 | -0.0454 | 99.5112
2 | 0.5493 | 0.00496 | -0.0465 | 110.746
2.5 | 0.6098 | 0.00498 | -0.0477 | 122.4498
3 | 0.6698 | 0.00506 | -0.0487 | 132.3715
3.5 | 0.7299 | 0.00511 | -0.0498 | 142.8376
4 | 0.7898 | 0.00518 | -0.0508 | 152.471
4.5 | 0.8491 | 0.0053 | -0.0518 | 160.2075
5 | 0.9075 | 0.00545 | -0.0526 | 166.5138
5.5 | 0.9652 | 0.00565 | -0.0534 | 170.8319
6 | 1.02 | 0.00604 | -0.0537 | 168.8742
7 | 1.115 | 0.00754 | -0.0522 | 147.878
7.5 | 1.1564 | 0.00841 | -0.0504 | 137.503
8 | 1.1968 | 0.00915 | -0.0484 | 130.7978
8.5 | 1.2309 | 0.00994 | -0.0454 | 123.833
9 | 1.2379 | 0.01094 | -0.0375 | 113.1536
9.5 | 1.2525 | 0.01216 | -0.0321 | 103.0016
10 | 1.2677 | 0.01368 | -0.0274 | 92.6681
10.5 | 1.281 | 0.01549 | -0.023 | 82.6985
11 | 1.2939 | 0.01741 | -0.0188 | 74.3194
12 | 1.327 | 0.02273 | -0.0151 | 58.381
12.5 | 1.3384 | 0.02574 | -0.0128 | 51.9969
13 | 1.3557 | 0.02855 | -0.0112 | 47.4851
13.5 | 1.3761 | 0.03125 | -0.0101 | 44.0352
14 | 1.3943 | 0.03423 | -0.009 | 40.7333
14.5 | 1.4101 | 0.03745 | -0.008 | 37.6529
15 | 1.4276 | 0.04065 | -0.0072 | 35.1193
15.5 | 1.4422 | 0.04411 | -0.0065 | 32.6955
16 | 1.4548 | 0.04787 | -0.0059 | 30.3906
16.5 | 1.4695 | 0.05148 | -0.0055 | 28.5451
17 | 1.4815 | 0.05546 | -0.0052 | 26.7129
17.5 | 1.4906 | 0.05983 | -0.0052 | 24.9139
18 | 1.5051 | 0.06376 | -0.0054 | 23.6057
18.5 | 1.5149 | 0.06836 | -0.0059 | 22.1606
19 | 1.5217 | 0.07342 | -0.0067 | 20.726
19.5 | 1.5267 | 0.07886 | -0.0078 | 19.3596
20 | 1.5351 | 0.084 | -0.0091 | 18.275

## 77. Re 5M Mach 0.25 (1)
BIGFOIL.COM POLAR EXPORT
NACA64-519 a=0.0
NACA64-519 a=0.0 |  |  |  | Cl Max: | 1.638 | at alpha= | 14 | deg
JavaFoil+Calcfoil stall+Eppler ext transition |  |  |  | L/D Max: | 130.597 | at alpha= | 4 | deg
Re: | 5000000 |  |  | Cd Min: | 0.00539 | at alpha= | -2.5 | deg
Mach: | 0.25 |  |  | Cl=0 at alpha= | -2.5234 | deg
|  |  |  | @ Cl=0.1, Cd= | 0.005465
|  |  |  | @ Cl=0.4, Cd= | 0.0056484
|  |  |  | @ Cl=0.6, Cd= | 0.0058615
alpha (deg) | Cl | Cd | Cm | Cl/Cd
-16.5 | -0.596 | 0.12086 | -0.009 | -4.929
-16 | -0.638 | 0.11399 | -0.009 | -5.599
-15.5 | -0.676 | 0.10671 | -0.01 | -6.336
-15 | -0.709 | 0.09985 | -0.011 | -7.102
-14.5 | -0.738 | 0.0926 | -0.011 | -7.966
-14 | -0.761 | 0.08533 | -0.012 | -8.914
-13.5 | -0.777 | 0.07962 | -0.013 | -9.758
-13 | -0.796 | 0.0679 | -0.014 | -11.727
-12.5 | -0.869 | 0.03168 | -0.019 | -27.441
-12 | -0.889 | 0.02277 | -0.02 | -39.044
-11.5 | -0.893 | 0.01796 | -0.021 | -49.705
-11 | -0.879 | 0.01624 | -0.022 | -54.15
-10.5 | -0.861 | 0.01421 | -0.023 | -60.586
-10 | -0.833 | 0.01312 | -0.024 | -63.484
-9.5 | -0.798 | 0.01243 | -0.024 | -64.195
-9 | -0.76 | 0.01194 | -0.025 | -63.636
-8.5 | -0.715 | 0.0114 | -0.026 | -62.718
-8 | -0.667 | 0.0097 | -0.027 | -68.769
-7.5 | -0.616 | 0.01014 | -0.028 | -60.736
-7 | -0.561 | 0.00977 | -0.029 | -57.371
-6.5 | -0.501 | 0.00938 | -0.029 | -53.353
-6 | -0.44 | 0.00862 | -0.03 | -51.002
-5.5 | -0.378 | 0.00838 | -0.031 | -45.119
-5 | -0.316 | 0.00814 | -0.032 | -38.773
-4.5 | -0.253 | 0.00799 | -0.032 | -31.655
-4 | -0.189 | 0.00779 | -0.033 | -24.319
-3.5 | -0.126 | 0.00764 | -0.034 | -16.425
-3 | -0.061 | 0.00749 | -0.035 | -8.206
-2.5 | 0.003 | 0.00539 | -0.035 | 0.544
-2 | 0.068 | 0.00545 | -0.036 | 12.416
-1.5 | 0.132 | 0.00548 | -0.037 | 24.125
-1 | 0.197 | 0.0055 | -0.038 | 35.794
-0.5 | 0.262 | 0.00556 | -0.038 | 47.025
0 | 0.326 | 0.00559 | -0.039 | 58.386
0.5 | 0.391 | 0.00564 | -0.04 | 69.262
1 | 0.455 | 0.0057 | -0.041 | 79.951
1.5 | 0.52 | 0.00574 | -0.042 | 90.571
2 | 0.584 | 0.00583 | -0.042 | 100.314
2.5 | 0.645 | 0.00595 | -0.043 | 108.533
3 | 0.709 | 0.00611 | -0.044 | 116.021
3.5 | 0.773 | 0.00625 | -0.045 | 123.655
4 | 0.836 | 0.0064 | -0.045 | 130.597
4.5 | 0.891 | 0.00704 | -0.046 | 126.606
5 | 0.948 | 0.00781 | -0.046 | 121.43
5.5 | 1.006 | 0.00833 | -0.047 | 120.816
6 | 1.064 | 0.00891 | -0.047 | 119.334
6.5 | 1.12 | 0.00965 | -0.048 | 116.105
7 | 1.175 | 0.01051 | -0.049 | 111.722
7.5 | 1.227 | 0.01153 | -0.049 | 106.42
8 | 1.278 | 0.01262 | -0.05 | 101.219
8.5 | 1.326 | 0.01411 | -0.05 | 93.986
9 | 1.373 | 0.01553 | -0.051 | 88.4
9.5 | 1.418 | 0.01677 | -0.051 | 84.559
10 | 1.456 | 0.01976 | -0.052 | 73.689
10.5 | 1.495 | 0.02102 | -0.052 | 71.137
11 | 1.53 | 0.0224 | -0.053 | 68.277
11.5 | 1.561 | 0.02389 | -0.054 | 65.319
12 | 1.587 | 0.02542 | -0.054 | 62.426
12.5 | 1.609 | 0.02705 | -0.055 | 59.486
13 | 1.626 | 0.0289 | -0.055 | 56.249
13.5 | 1.637 | 0.03069 | -0.056 | 53.334
14 | 1.638 | 0.03292 | -0.056 | 49.751
14.5 | 1.632 | 0.0351 | -0.057 | 46.494
15 | 1.618 | 0.03798 | -0.057 | 42.611
15.5 | 1.598 | 0.0408 | -0.058 | 39.164
16 | 1.57 | 0.04367 | -0.058 | 35.957
16.5 | 1.535 | 0.04711 | -0.058 | 32.582
17 | 1.493 | 0.05096 | -0.059 | 29.291
17.5 | 1.433 | 0.05462 | -0.059 | 26.236
18 | 1.361 | 0.05966 | -0.059 | 22.814
18.5 | 1.281 | 0.06622 | -0.06 | 19.348
19 | 1.195 | 0.07343 | -0.06 | 16.277

## 78. Re 5M Mach 0.25 (2)
BIGFOIL.COM POLAR EXPORT
NACA64-519 a=0.0
NACA64-519 a=0.0 |  |  |  | Cl Max: | 1.4937 | at alpha= | 20 | deg
XFOIL ncrit=9 |  |  |  | L/D Max: | 173.092 | at alpha= | 5.5 | deg
Re: | 5000000 |  |  | Cd Min: | 0.17228 | at alpha= | -20 | deg
Mach: | 0.25 |  |  | Cl=0 at alpha= | -2.642 | deg
|  |  |  | @ Cl=0.1, Cd= | 0.0056488
|  |  |  | @ Cl=0.4, Cd= | 0.0049117
|  |  |  | @ Cl=0.6, Cd= | 0.0050438
alpha (deg) | Cl | Cd | Cm | Cl/Cd
-20 | -0.6911 | 0.17228 | 0.0027 | -4.0115
-19.5 | -0.9326 | 0.11455 | -0.0346 | -8.1414
-19 | -1.0498 | 0.08483 | -0.055 | -12.3753
-18.5 | -1.1318 | 0.06553 | -0.0674 | -17.2715
-18 | -1.1255 | 0.05943 | -0.0701 | -18.9382
-17.5 | -1.1648 | 0.04895 | -0.0744 | -23.7957
-17 | -1.1659 | 0.04322 | -0.0757 | -26.9759
-16.5 | -1.1871 | 0.03627 | -0.0761 | -32.7295
-16 | -1.1813 | 0.03213 | -0.0753 | -36.7663
-15.5 | -1.1678 | 0.02885 | -0.0738 | -40.4783
-15 | -1.1519 | 0.0259 | -0.0719 | -44.4749
-14.5 | -1.1386 | 0.02296 | -0.0693 | -49.5906
-14 | -1.1181 | 0.02067 | -0.0665 | -54.0929
-13.5 | -1.0922 | 0.01885 | -0.0637 | -57.9416
-13 | -1.0649 | 0.01725 | -0.0605 | -61.7333
-12.5 | -1.0362 | 0.01588 | -0.057 | -65.2519
-12 | -1.0065 | 0.01472 | -0.0532 | -68.3764
-11.5 | -0.9779 | 0.01378 | -0.0487 | -70.9652
-11 | -0.9454 | 0.01307 | -0.0442 | -72.3336
-10.5 | -0.9001 | 0.01241 | -0.0418 | -72.5302
-10 | -0.8522 | 0.01175 | -0.0399 | -72.5277
-9.5 | -0.8029 | 0.01109 | -0.0382 | -72.3986
-9 | -0.758 | 0.01005 | -0.036 | -75.4229
-8.5 | -0.7022 | 0.00962 | -0.0354 | -72.9938
-8 | -0.6442 | 0.00929 | -0.0351 | -69.3434
-7.5 | -0.5859 | 0.00899 | -0.035 | -65.1724
-7 | -0.5269 | 0.00868 | -0.035 | -60.7028
-6.5 | -0.4671 | 0.00846 | -0.0352 | -55.2128
-6 | -0.4074 | 0.00819 | -0.0355 | -49.7436
-5.5 | -0.3471 | 0.00796 | -0.0358 | -43.6055
-5 | -0.2863 | 0.00778 | -0.0363 | -36.7995
-4.5 | -0.2257 | 0.00755 | -0.0368 | -29.894
-4 | -0.1647 | 0.00738 | -0.0375 | -22.3171
-3.5 | -0.1037 | 0.00719 | -0.0381 | -14.4228
-3 | -0.0431 | 0.00692 | -0.0388 | -6.2283
-2.5 | 0.0171 | 0.00661 | -0.0395 | 2.587
-2 | 0.0756 | 0.0061 | -0.04 | 12.3934
-1.5 | 0.1313 | 0.00507 | -0.0404 | 25.8974
-1 | 0.1937 | 0.00496 | -0.0414 | 39.0524
-0.5 | 0.2561 | 0.00493 | -0.0425 | 51.9473
0 | 0.3187 | 0.0049 | -0.0436 | 65.0408
0.5 | 0.3817 | 0.0049 | -0.0447 | 77.898
1 | 0.4445 | 0.00494 | -0.0458 | 89.9798
1.5 | 0.5071 | 0.00501 | -0.0469 | 101.2176
2 | 0.5702 | 0.00502 | -0.048 | 113.5857
2.5 | 0.6329 | 0.00507 | -0.0491 | 124.8323
3 | 0.695 | 0.00517 | -0.0502 | 134.4294
3.5 | 0.7578 | 0.0052 | -0.0513 | 145.7308
4 | 0.8199 | 0.0053 | -0.0522 | 154.6981
4.5 | 0.8817 | 0.0054 | -0.0532 | 163.2778
5 | 0.9424 | 0.00557 | -0.0539 | 169.1921
5.5 | 1.0022 | 0.00579 | -0.0545 | 173.0915
6 | 1.0572 | 0.0063 | -0.0543 | 167.8095
6.5 | 1.1081 | 0.00696 | -0.0536 | 159.2098
7 | 1.1521 | 0.00785 | -0.0517 | 146.7643
7.5 | 1.19 | 0.0088 | -0.0488 | 135.2273
8 | 1.2221 | 0.00968 | -0.0448 | 126.25
8.5 | 1.2274 | 0.01075 | -0.0364 | 114.1767
9 | 1.2364 | 0.01234 | -0.03 | 100.1945
9.5 | 1.252 | 0.01405 | -0.0252 | 89.1103
10 | 1.264 | 0.01618 | -0.0205 | 78.1211
10.5 | 1.274 | 0.01858 | -0.0162 | 68.5684
11 | 1.2808 | 0.02107 | -0.0116 | 60.7879
12 | 1.3109 | 0.02825 | -0.0097 | 46.4035
12.5 | 1.3251 | 0.03162 | -0.008 | 41.907
13 | 1.3419 | 0.03491 | -0.0066 | 38.4388
13.5 | 1.3583 | 0.03832 | -0.0053 | 35.4462
14 | 1.3751 | 0.04177 | -0.0042 | 32.9208
14.5 | 1.3896 | 0.04546 | -0.0032 | 30.5675
15 | 1.4047 | 0.04926 | -0.0024 | 28.516
15.5 | 1.4161 | 0.05343 | -0.0017 | 26.5038
16 | 1.4312 | 0.05742 | -0.0013 | 24.9251
16.5 | 1.444 | 0.06171 | -0.0011 | 23.3998
17 | 1.453 | 0.06656 | -0.0011 | 21.8299
17.5 | 1.4646 | 0.07135 | -0.0016 | 20.527
18 | 1.4735 | 0.07657 | -0.0023 | 19.2438
18.5 | 1.4791 | 0.08235 | -0.0034 | 17.9611
19 | 1.4844 | 0.08832 | -0.0049 | 16.8071
19.5 | 1.4908 | 0.09435 | -0.0066 | 15.8007
20 | 1.4937 | 0.10095 | -0.0088 | 14.7964

## 79. Re 5M Mach 0.50 (1)
BIGFOIL.COM POLAR EXPORT
NACA64-519 a=0.0
NACA64-519 a=0.0 |  |  |  | Cl Max: | 1.494 | at alpha= | 10 | deg
JavaFoil+Calcfoil stall+Eppler ext transition |  |  |  | L/D Max: | 120.952 | at alpha= | 4 | deg
Re: | 5000000 |  |  | Cd Min: | 0.00565 | at alpha= | -2 | deg
Mach: | 0.5 |  |  | Cl=0 at alpha= | -2.5208 | deg
|  |  |  | @ Cl=0.1, Cd= | 0.0056667
|  |  |  | @ Cl=0.4, Cd= | 0.0059843
|  |  |  | @ Cl=0.6, Cd= | 0.006314
alpha (deg) | Cl | Cd | Cm | Cl/Cd
-20 | -1.005 | 0.16205 | -0.008 | -6.202
-19.5 | -0.975 | 0.15384 | -0.008 | -6.335
-19 | -0.944 | 0.15212 | -0.008 | -6.204
-18.5 | -0.915 | 0.14698 | -0.009 | -6.227
-18 | -0.887 | 0.14152 | -0.009 | -6.268
-17.5 | -0.861 | 0.1392 | -0.01 | -6.187
-17 | -0.831 | 0.13232 | -0.01 | -6.281
-16.5 | -0.801 | 0.12739 | -0.01 | -6.286
-16 | -0.772 | 0.12121 | -0.01 | -6.371
-15.5 | -0.744 | 0.11785 | -0.01 | -6.314
-15 | -0.716 | 0.11825 | -0.011 | -6.059
-14.5 | -0.688 | 0.11167 | -0.011 | -6.156
-14 | -0.658 | 0.10735 | -0.011 | -6.126
-13.5 | -0.629 | 0.1037 | -0.011 | -6.069
-13 | -0.601 | 0.0984 | -0.011 | -6.108
-12.5 | -0.573 | 0.09517 | -0.012 | -6.017
-12 | -0.544 | 0.09399 | -0.012 | -5.791
-11.5 | -0.515 | 0.08613 | -0.012 | -5.977
-11 | -0.487 | 0.07597 | -0.013 | -6.407
-10.5 | -0.458 | 0.07931 | -0.013 | -5.778
-10 | -0.43 | 0.06915 | -0.014 | -6.218
-9.5 | -0.401 | 0.06496 | -0.014 | -6.18
-9 | -0.489 | 0.05602 | -0.017 | -8.725
-8.5 | -0.671 | 0.01741 | -0.028 | -38.539
-8 | -0.677 | 0.01422 | -0.029 | -47.598
-7.5 | -0.646 | 0.0129 | -0.03 | -50.084
-7 | -0.595 | 0.01209 | -0.031 | -49.191
-6.5 | -0.538 | 0.0112 | -0.032 | -48.072
-6 | -0.477 | 0.01062 | -0.033 | -44.97
-5.5 | -0.415 | 0.00938 | -0.034 | -44.252
-5 | -0.35 | 0.00906 | -0.035 | -38.625
-4.5 | -0.281 | 0.00875 | -0.036 | -32.093
-4 | -0.211 | 0.00837 | -0.037 | -25.172
-3.5 | -0.14 | 0.00814 | -0.038 | -17.195
-3 | -0.069 | 0.00797 | -0.039 | -8.595
-2.5 | 0.003 | 0.00786 | -0.04 | 0.417
-2 | 0.076 | 0.00565 | -0.04 | 13.377
-1.5 | 0.148 | 0.0057 | -0.041 | 25.962
-1 | 0.22 | 0.00576 | -0.042 | 38.246
-0.5 | 0.292 | 0.00584 | -0.043 | 50.076
0 | 0.365 | 0.00596 | -0.044 | 61.176
0.5 | 0.437 | 0.00601 | -0.045 | 72.665
1 | 0.509 | 0.00608 | -0.046 | 83.792
1.5 | 0.581 | 0.00628 | -0.046 | 92.572
2 | 0.648 | 0.0064 | -0.047 | 101.316
2.5 | 0.712 | 0.00661 | -0.048 | 107.817
3 | 0.781 | 0.00681 | -0.048 | 114.592
3.5 | 0.849 | 0.00703 | -0.049 | 120.727
4 | 0.915 | 0.00756 | -0.05 | 120.952
4.5 | 0.976 | 0.00893 | -0.05 | 109.375
5 | 1.041 | 0.00969 | -0.051 | 107.379
5.5 | 1.104 | 0.01046 | -0.052 | 105.54
6 | 1.166 | 0.01151 | -0.052 | 101.246
6.5 | 1.226 | 0.01279 | -0.053 | 95.787
7 | 1.283 | 0.01425 | -0.053 | 90.012
7.5 | 1.335 | 0.01593 | -0.054 | 83.796
8 | 1.382 | 0.01823 | -0.054 | 75.804
8.5 | 1.425 | 0.02034 | -0.055 | 70.07
9 | 1.458 | 0.02462 | -0.056 | 59.244
9.5 | 1.486 | 0.02667 | -0.056 | 55.724
10 | 1.494 | 0.02918 | -0.057 | 51.214
10.5 | 1.475 | 0.03181 | -0.057 | 46.355
11 | 1.399 | 0.03528 | -0.058 | 39.645
11.5 | 0.912 | 0.04174 | -0.058 | 21.847
12 | 0.941 | 0.04416 | -0.059 | 21.317
12.5 | 0.954 | 0.0569 | -0.058 | 16.762
13 | 0.99 | 0.05416 | -0.059 | 18.269
13.5 | 1.02 | 0.0593 | -0.059 | 17.192
14 | 1.042 | 0.06294 | -0.059 | 16.549
14.5 | 1.072 | 0.06896 | -0.06 | 15.552
15 | 1.09 | 0.07486 | -0.06 | 14.565

## 80. Re 5M Mach 0.50 (2)
BIGFOIL.COM POLAR EXPORT
NACA64-519 a=0.0
NACA64-519 a=0.0 |  |  |  | Cl Max: | 1.34 | at alpha= | 16 | deg
XFOIL ncrit=9 |  |  |  | L/D Max: | 175.792 | at alpha= | 5 | deg
Re: | 5000000 |  |  | Cd Min: | 0.18045 | at alpha= | 20 | deg
Mach: | 0.5 |  |  | Cl=0 at alpha= | -2.7168 | deg
|  |  |  | @ Cl=0.1, Cd= | 0.0067465
|  |  |  | @ Cl=0.4, Cd= | 0.005242
|  |  |  | @ Cl=0.6, Cd= | 0.0053696
alpha (deg) | Cl | Cd | Cm | Cl/Cd
-10.5 | -0.8842 | 0.01869 | -0.0865 | -47.3087
-9.5 | -0.8135 | 0.0148 | -0.0763 | -54.9662
-9 | -0.7824 | 0.01312 | -0.0703 | -59.6341
-8.5 | -0.7498 | 0.01193 | -0.0635 | -62.85
-8 | -0.7162 | 0.01095 | -0.0564 | -65.4064
-7.5 | -0.6548 | 0.01043 | -0.0532 | -62.7804
-7 | -0.5896 | 0.00996 | -0.0508 | -59.1968
-6.5 | -0.5244 | 0.00951 | -0.0488 | -55.142
-6 | -0.4566 | 0.00912 | -0.0475 | -50.0658
-5.5 | -0.3881 | 0.00878 | -0.0465 | -44.2027
-5 | -0.3199 | 0.00844 | -0.0458 | -37.9028
-4.5 | -0.2499 | 0.00815 | -0.0455 | -30.6626
-4 | -0.18 | 0.00789 | -0.0455 | -22.8137
-3.5 | -0.1097 | 0.00771 | -0.0457 | -14.2283
-3 | -0.0392 | 0.00748 | -0.0461 | -5.2406
-2.5 | 0.03 | 0.00717 | -0.0464 | 4.1841
-2 | 0.0982 | 0.00679 | -0.0468 | 14.4624
-1.5 | 0.1561 | 0.00539 | -0.0464 | 28.961
-1 | 0.2282 | 0.00525 | -0.0475 | 43.4667
-0.5 | 0.3009 | 0.00521 | -0.0486 | 57.7543
0 | 0.3735 | 0.00522 | -0.0498 | 71.5517
0.5 | 0.4457 | 0.00528 | -0.0509 | 84.4129
1 | 0.5192 | 0.00531 | -0.0522 | 97.7778
1.5 | 0.5923 | 0.00536 | -0.0533 | 110.5037
2 | 0.6648 | 0.00545 | -0.0544 | 121.9817
2.5 | 0.7376 | 0.00555 | -0.0554 | 132.9009
3 | 0.8111 | 0.00561 | -0.0564 | 144.5811
3.5 | 0.8835 | 0.00573 | -0.0571 | 154.1885
4 | 0.9565 | 0.00586 | -0.0578 | 163.2253
4.5 | 1.0283 | 0.00602 | -0.0581 | 170.814
5 | 1.0987 | 0.00625 | -0.058 | 175.792
5.5 | 1.1609 | 0.00678 | -0.0566 | 171.2242
6 | 1.2109 | 0.00757 | -0.0533 | 159.9604
6.5 | 1.2445 | 0.00844 | -0.0471 | 147.4526
7 | 1.2499 | 0.00986 | -0.0374 | 126.7647
7.5 | 1.2509 | 0.01223 | -0.029 | 102.2813
8 | 1.2512 | 0.01516 | -0.0219 | 82.533
8.5 | 1.2418 | 0.0189 | -0.0149 | 65.7037
9 | 1.2371 | 0.02277 | -0.0092 | 54.3303
9.5 | 1.2311 | 0.02706 | -0.0042 | 45.4952
10 | 1.2313 | 0.03136 | -0.0003 | 39.2634
10.5 | 1.2353 | 0.03568 | 0.003 | 34.6216
11 | 1.2374 | 0.04015 | 0.0061 | 30.8194
11.5 | 1.2814 | 0.04811 | -0.0043 | 26.6348
12.5 | 1.2572 | 0.0572 | 0.0067 | 21.979
13 | 1.2726 | 0.06199 | 0.0077 | 20.5291
13.5 | 1.2878 | 0.06703 | 0.0084 | 19.2123
14 | 1.3008 | 0.07252 | 0.0086 | 17.9371
14.5 | 1.3144 | 0.07821 | 0.0084 | 16.806
15 | 1.3252 | 0.08445 | 0.0078 | 15.6921
15.5 | 1.3329 | 0.09123 | 0.0066 | 14.6103
16 | 1.34 | 0.09841 | 0.0048 | 13.6165
16.5 | 1.3391 | 0.10669 | 0.0021 | 12.5513
17 | 1.3346 | 0.11572 | -0.0015 | 11.533
17.5 | 1.3269 | 0.12537 | -0.0059 | 10.5839
18 | 1.3171 | 0.1356 | -0.0111 | 9.7131
18.5 | 1.304 | 0.14645 | -0.0173 | 8.9041
19 | 1.2921 | 0.15743 | -0.0239 | 8.2075
19.5 | 1.2791 | 0.16881 | -0.0312 | 7.5772
20 | 1.2658 | 0.18045 | -0.0391 | 7.0147

## 81. Re 6M Mach 0.00 (1)
BIGFOIL.COM POLAR EXPORT
NACA64-519 a=0.0
NACA64-519 a=0.0 |  |  |  | Cl Max: | 1.702 | at alpha= | 15.5 | deg
JavaFoil+Calcfoil stall+Eppler ext transition |  |  |  | L/D Max: | 126.625 | at alpha= | 4 | deg
Re: | 6000000 |  |  | Cd Min: | 0.00521 | at alpha= | -2 | deg
Mach: | 0 |  |  | Cl=0 at alpha= | -2.5238 | deg
|  |  |  | @ Cl=0.1, Cd= | 0.0052433
|  |  |  | @ Cl=0.4, Cd= | 0.005407
|  |  |  | @ Cl=0.6, Cd= | 0.0056746
alpha (deg) | Cl | Cd | Cm | Cl/Cd
-18.5 | -0.823 | 0.13166 | -0.008 | -6.251
-18 | -0.838 | 0.1243 | -0.008 | -6.743
-17.5 | -0.854 | 0.11455 | -0.009 | -7.456
-17 | -0.867 | 0.10739 | -0.01 | -8.071
-16.5 | -0.879 | 0.09883 | -0.01 | -8.896
-16 | -0.893 | 0.08791 | -0.011 | -10.162
-15.5 | -0.946 | 0.05418 | -0.014 | -17.456
-15 | -0.959 | 0.04564 | -0.015 | -21.01
-14.5 | -0.978 | 0.03432 | -0.016 | -28.503
-14 | -0.988 | 0.02719 | -0.017 | -36.35
-13.5 | -0.994 | 0.02146 | -0.018 | -46.331
-13 | -0.985 | 0.01935 | -0.019 | -50.932
-12.5 | -0.973 | 0.01727 | -0.019 | -56.342
-12 | -0.955 | 0.01564 | -0.02 | -61.071
-11.5 | -0.933 | 0.01427 | -0.021 | -65.373
-11 | -0.906 | 0.01309 | -0.022 | -69.191
-10.5 | -0.873 | 0.01224 | -0.022 | -71.337
-10 | -0.837 | 0.0115 | -0.023 | -72.81
-9.5 | -0.797 | 0.01088 | -0.024 | -73.252
-9 | -0.752 | 0.00975 | -0.025 | -77.163
-8.5 | -0.706 | 0.01024 | -0.025 | -68.97
-8 | -0.658 | 0.00981 | -0.026 | -67.067
-7.5 | -0.603 | 0.00944 | -0.027 | -63.89
-7 | -0.545 | 0.00909 | -0.028 | -60.009
-6.5 | -0.487 | 0.0084 | -0.028 | -57.948
-6 | -0.427 | 0.00815 | -0.029 | -52.381
-5.5 | -0.367 | 0.00799 | -0.03 | -45.955
-5 | -0.306 | 0.00776 | -0.031 | -39.458
-4.5 | -0.245 | 0.00763 | -0.031 | -32.126
-4 | -0.184 | 0.00746 | -0.032 | -24.593
-3.5 | -0.122 | 0.00731 | -0.033 | -16.643
-3 | -0.06 | 0.00719 | -0.033 | -8.277
-2.5 | 0.003 | 0.00523 | -0.034 | 0.543
-2 | 0.065 | 0.00521 | -0.035 | 12.561
-1.5 | 0.128 | 0.00527 | -0.036 | 24.297
-1 | 0.191 | 0.00529 | -0.036 | 36.035
-0.5 | 0.253 | 0.00535 | -0.037 | 47.362
0 | 0.316 | 0.00539 | -0.038 | 58.609
0.5 | 0.378 | 0.0054 | -0.039 | 70.106
1 | 0.441 | 0.00542 | -0.039 | 81.344
1.5 | 0.503 | 0.00553 | -0.04 | 91.038
2 | 0.566 | 0.00564 | -0.041 | 100.4
2.5 | 0.625 | 0.0057 | -0.042 | 109.652
3 | 0.687 | 0.0058 | -0.042 | 118.494
3.5 | 0.748 | 0.00592 | -0.043 | 126.424
4 | 0.81 | 0.0064 | -0.044 | 126.625
4.5 | 0.865 | 0.00708 | -0.044 | 122.169
5 | 0.922 | 0.00749 | -0.045 | 123.233
5.5 | 0.98 | 0.0079 | -0.046 | 124.003
6 | 1.035 | 0.00845 | -0.046 | 122.509
6.5 | 1.091 | 0.00909 | -0.047 | 119.954
7 | 1.144 | 0.00984 | -0.047 | 116.327
7.5 | 1.196 | 0.01065 | -0.048 | 112.33
8 | 1.246 | 0.01165 | -0.048 | 106.965
8.5 | 1.295 | 0.01284 | -0.049 | 100.833
9 | 1.342 | 0.01398 | -0.049 | 95.999
9.5 | 1.389 | 0.01494 | -0.05 | 92.95
10 | 1.43 | 0.01748 | -0.05 | 81.761
10.5 | 1.471 | 0.0185 | -0.051 | 79.516
11 | 1.51 | 0.01963 | -0.052 | 76.923
11.5 | 1.546 | 0.02079 | -0.052 | 74.373
12 | 1.579 | 0.02202 | -0.053 | 71.699
12.5 | 1.609 | 0.02336 | -0.053 | 68.869
13 | 1.636 | 0.02478 | -0.054 | 66.025
13.5 | 1.659 | 0.02623 | -0.054 | 63.269
14 | 1.676 | 0.02786 | -0.055 | 60.165
14.5 | 1.689 | 0.02955 | -0.055 | 57.156
15 | 1.697 | 0.03155 | -0.056 | 53.805
15.5 | 1.702 | 0.03353 | -0.056 | 50.745
16 | 1.702 | 0.03564 | -0.057 | 47.754
16.5 | 1.699 | 0.03794 | -0.057 | 44.77
17 | 1.691 | 0.0404 | -0.058 | 41.85
17.5 | 1.673 | 0.04287 | -0.058 | 39.018
18 | 1.648 | 0.04585 | -0.059 | 35.951
18.5 | 1.62 | 0.04897 | -0.059 | 33.081
19 | 1.589 | 0.05209 | -0.059 | 30.5
19.5 | 1.554 | 0.05576 | -0.06 | 27.864
20 | 1.516 | 0.05932 | -0.06 | 25.563

## 82. Re 6M Mach 0.00 (2)
BIGFOIL.COM POLAR EXPORT
NACA64-519 a=0.0
NACA64-519 a=0.0 |  |  |  | Cl Max: | 1.5641 | at alpha= | 20 | deg
XFOIL ncrit=9 |  |  |  | L/D Max: | 170.498 | at alpha= | 5.5 | deg
Re: | 6000000 |  |  | Cd Min: | 0.07815 | at alpha= | 20 | deg
Mach: | 0 |  |  | Cl=0 at alpha= | -2.6229 | deg
|  |  |  | @ Cl=0.1, Cd= | 0.0054349
|  |  |  | @ Cl=0.4, Cd= | 0.0046829
|  |  |  | @ Cl=0.6, Cd= | 0.0048214
alpha (deg) | Cl | Cd | Cm | Cl/Cd
-20 | -1.3611 | 0.04555 | -0.0647 | -29.8814
-19.5 | -1.3506 | 0.04178 | -0.065 | -32.3265
-19 | -1.3451 | 0.03758 | -0.0652 | -35.793
-18.5 | -1.3323 | 0.03425 | -0.065 | -38.8993
-18 | -1.3205 | 0.03106 | -0.0643 | -42.5145
-17.5 | -1.3051 | 0.02833 | -0.0633 | -46.0678
-17 | -1.2886 | 0.02581 | -0.0619 | -49.9264
-16.5 | -1.265 | 0.0239 | -0.0606 | -52.9289
-16 | -1.2447 | 0.02186 | -0.0587 | -56.9396
-15.5 | -1.222 | 0.02009 | -0.0566 | -60.8263
-15 | -1.1976 | 0.01855 | -0.0542 | -64.5606
-14.5 | -1.1763 | 0.01695 | -0.0512 | -69.3982
-14 | -1.1496 | 0.01578 | -0.0482 | -72.8517
-13.5 | -1.122 | 0.01482 | -0.045 | -75.7085
-13 | -1.096 | 0.01398 | -0.0409 | -78.3977
-12.5 | -1.0648 | 0.01336 | -0.0372 | -79.7006
-12 | -1.0226 | 0.01274 | -0.0355 | -80.2669
-11.5 | -0.9773 | 0.01218 | -0.0342 | -80.2381
-11 | -0.9298 | 0.01166 | -0.0333 | -79.7427
-10.5 | -0.8805 | 0.01117 | -0.0326 | -78.8272
-10 | -0.8306 | 0.01066 | -0.0319 | -77.9174
-9.5 | -0.7867 | 0.00964 | -0.0305 | -81.6079
-9 | -0.7333 | 0.00925 | -0.0304 | -79.2757
-8.5 | -0.6786 | 0.00891 | -0.0305 | -76.1616
-8 | -0.6224 | 0.00867 | -0.0308 | -71.7878
-7.5 | -0.5663 | 0.00839 | -0.0311 | -67.497
-7 | -0.5094 | 0.00815 | -0.0316 | -62.5031
-6 | -0.3944 | 0.00773 | -0.0326 | -51.022
-5.5 | -0.3365 | 0.00754 | -0.0333 | -44.6286
-5 | -0.278 | 0.00738 | -0.034 | -37.6694
-4.5 | -0.2196 | 0.00718 | -0.0347 | -30.585
-4 | -0.161 | 0.00702 | -0.0354 | -22.9345
-3.5 | -0.1023 | 0.00685 | -0.0362 | -14.9343
-3 | -0.0439 | 0.00659 | -0.0369 | -6.6616
-2.5 | 0.0143 | 0.00633 | -0.0377 | 2.2591
-2 | 0.0718 | 0.00595 | -0.0384 | 12.0672
-1.5 | 0.126 | 0.00496 | -0.0389 | 25.4032
-1 | 0.1853 | 0.00477 | -0.0399 | 38.847
-0.5 | 0.245 | 0.00473 | -0.0409 | 51.797
0 | 0.3053 | 0.00468 | -0.042 | 65.235
0.5 | 0.3656 | 0.00466 | -0.0431 | 78.4549
1 | 0.4258 | 0.0047 | -0.0442 | 90.5957
1.5 | 0.4862 | 0.00474 | -0.0453 | 102.5738
2 | 0.5465 | 0.00475 | -0.0464 | 115.0526
2.5 | 0.6064 | 0.00483 | -0.0475 | 125.5487
3 | 0.6663 | 0.00487 | -0.0486 | 136.8172
3.5 | 0.7262 | 0.00492 | -0.0497 | 147.6016
4 | 0.7853 | 0.00503 | -0.0507 | 156.1233
4.5 | 0.8441 | 0.00515 | -0.0517 | 163.9029
5 | 0.9022 | 0.00532 | -0.0526 | 169.5865
5.5 | 0.9582 | 0.00562 | -0.0531 | 170.4982
6 | 1.0114 | 0.00609 | -0.0533 | 166.0755
6.5 | 1.0605 | 0.00678 | -0.0529 | 156.4159
7 | 1.1064 | 0.00756 | -0.052 | 146.3492
8 | 1.1915 | 0.00903 | -0.049 | 131.9491
8.5 | 1.2281 | 0.00977 | -0.0464 | 125.7011
9 | 1.2424 | 0.01063 | -0.0398 | 116.8768
9.5 | 1.2558 | 0.01174 | -0.0339 | 106.9676
10 | 1.2722 | 0.01309 | -0.0292 | 97.1887
10.5 | 1.2885 | 0.01468 | -0.0251 | 87.7725
11 | 1.3038 | 0.01647 | -0.0212 | 79.1621
11.5 | 1.3072 | 0.01866 | -0.016 | 70.0536
12 | 1.3381 | 0.02117 | -0.0168 | 63.2074
12.5 | 1.3538 | 0.02379 | -0.0147 | 56.9063
13 | 1.3747 | 0.02621 | -0.0133 | 52.4494
13.5 | 1.395 | 0.02885 | -0.0121 | 48.3536
14 | 1.4156 | 0.03158 | -0.0112 | 44.8258
14.5 | 1.4342 | 0.03453 | -0.0103 | 41.5349
15 | 1.4524 | 0.03758 | -0.0096 | 38.6482
15.5 | 1.4668 | 0.04096 | -0.0088 | 35.8105
16 | 1.4819 | 0.04423 | -0.0079 | 33.5044
16.5 | 1.4954 | 0.04776 | -0.0073 | 31.3107
17 | 1.5047 | 0.0517 | -0.0066 | 29.1044
17.5 | 1.5184 | 0.0554 | -0.0064 | 27.4079
18 | 1.5318 | 0.0592 | -0.0063 | 25.875
18.5 | 1.5401 | 0.06368 | -0.0065 | 24.185
19 | 1.5467 | 0.06856 | -0.0071 | 22.5598
19.5 | 1.5556 | 0.07326 | -0.0079 | 21.234
20 | 1.5641 | 0.07815 | -0.0089 | 20.0141

## 83. Re 6M Mach 0.10 (1)
BIGFOIL.COM POLAR EXPORT
NACA64-519 a=0.0
NACA64-519 a=0.0 |  |  |  | Cl Max: | 1.691 | at alpha= | 15.5 | deg
JavaFoil+Calcfoil stall+Eppler ext transition |  |  |  | L/D Max: | 125.566 | at alpha= | 3.5 | deg
Re: | 6000000 |  |  | Cd Min: | 0.00522 | at alpha= | -2.5 | deg
Mach: | 0.1 |  |  | Cl=0 at alpha= | -2.5238 | deg
|  |  |  | @ Cl=0.1, Cd= | 0.0052724
|  |  |  | @ Cl=0.4, Cd= | 0.0054459
|  |  |  | @ Cl=0.6, Cd= | 0.005693
alpha (deg) | Cl | Cd | Cm | Cl/Cd
-18.5 | -0.78 | 0.13448 | -0.008 | -5.801
-18 | -0.799 | 0.12764 | -0.008 | -6.256
-17.5 | -0.816 | 0.12025 | -0.009 | -6.784
-17 | -0.833 | 0.11095 | -0.009 | -7.51
-16.5 | -0.847 | 0.10355 | -0.01 | -8.184
-16 | -0.861 | 0.09494 | -0.011 | -9.07
-15.5 | -0.876 | 0.08397 | -0.012 | -10.437
-15 | -0.933 | 0.0496 | -0.015 | -18.803
-14.5 | -0.949 | 0.04001 | -0.016 | -23.723
-14 | -0.966 | 0.03031 | -0.017 | -31.881
-13.5 | -0.98 | 0.02278 | -0.018 | -43
-13 | -0.974 | 0.02026 | -0.019 | -48.092
-12.5 | -0.965 | 0.01788 | -0.019 | -53.98
-12 | -0.95 | 0.01608 | -0.02 | -59.08
-11.5 | -0.928 | 0.01481 | -0.021 | -62.701
-11 | -0.904 | 0.01332 | -0.022 | -67.841
-10.5 | -0.873 | 0.01242 | -0.023 | -70.284
-10 | -0.837 | 0.01165 | -0.023 | -71.862
-9.5 | -0.798 | 0.01099 | -0.024 | -72.574
-9 | -0.754 | 0.01103 | -0.025 | -68.346
-8.5 | -0.708 | 0.00986 | -0.026 | -71.78
-8 | -0.66 | 0.00996 | -0.026 | -66.276
-7.5 | -0.606 | 0.00949 | -0.027 | -63.813
-7 | -0.548 | 0.00914 | -0.028 | -59.956
-6.5 | -0.489 | 0.00848 | -0.029 | -57.672
-6 | -0.429 | 0.00823 | -0.029 | -52.13
-5.5 | -0.369 | 0.008 | -0.03 | -46.101
-5 | -0.308 | 0.00779 | -0.031 | -39.483
-4.5 | -0.246 | 0.00762 | -0.031 | -32.319
-4 | -0.184 | 0.00746 | -0.032 | -24.721
-3.5 | -0.122 | 0.00733 | -0.033 | -16.67
-3 | -0.06 | 0.00722 | -0.034 | -8.28
-2.5 | 0.003 | 0.00522 | -0.034 | 0.546
-2 | 0.066 | 0.00524 | -0.035 | 12.563
-1.5 | 0.129 | 0.0053 | -0.036 | 24.28
-1 | 0.192 | 0.00528 | -0.037 | 36.28
-0.5 | 0.255 | 0.00534 | -0.037 | 47.674
0 | 0.318 | 0.00538 | -0.038 | 59.061
0.5 | 0.38 | 0.00543 | -0.039 | 70.095
1 | 0.443 | 0.00548 | -0.04 | 80.932
1.5 | 0.506 | 0.00554 | -0.04 | 91.324
2 | 0.569 | 0.00563 | -0.041 | 101.073
2.5 | 0.628 | 0.00575 | -0.042 | 109.26
3 | 0.69 | 0.00584 | -0.043 | 118.236
3.5 | 0.752 | 0.00599 | -0.043 | 125.566
4 | 0.814 | 0.0065 | -0.044 | 125.286
4.5 | 0.869 | 0.00715 | -0.045 | 121.553
5 | 0.926 | 0.00753 | -0.045 | 122.958
5.5 | 0.984 | 0.00796 | -0.046 | 123.62
6 | 1.04 | 0.00852 | -0.046 | 122.016
6.5 | 1.095 | 0.0092 | -0.047 | 119.024
7 | 1.149 | 0.00997 | -0.047 | 115.217
7.5 | 1.201 | 0.01079 | -0.048 | 111.322
8 | 1.251 | 0.01181 | -0.049 | 105.956
8.5 | 1.3 | 0.01304 | -0.049 | 99.679
9 | 1.347 | 0.01417 | -0.05 | 95.104
9.5 | 1.394 | 0.01515 | -0.05 | 92.039
10 | 1.434 | 0.01774 | -0.051 | 80.825
10.5 | 1.475 | 0.01876 | -0.051 | 78.648
11 | 1.514 | 0.01991 | -0.052 | 76.029
11.5 | 1.549 | 0.02114 | -0.052 | 73.267
12 | 1.581 | 0.02237 | -0.053 | 70.689
12.5 | 1.611 | 0.02372 | -0.054 | 67.892
13 | 1.636 | 0.02517 | -0.054 | 64.996
13.5 | 1.658 | 0.02681 | -0.055 | 61.856
14 | 1.673 | 0.02841 | -0.055 | 58.908
14.5 | 1.684 | 0.03023 | -0.056 | 55.69
15 | 1.69 | 0.03221 | -0.056 | 52.46
15.5 | 1.691 | 0.03429 | -0.057 | 49.322
16 | 1.688 | 0.03663 | -0.057 | 46.095
16.5 | 1.682 | 0.03886 | -0.058 | 43.274
17 | 1.67 | 0.04154 | -0.058 | 40.21
17.5 | 1.647 | 0.0444 | -0.058 | 37.105
18 | 1.619 | 0.04721 | -0.059 | 34.288
18.5 | 1.585 | 0.05045 | -0.059 | 31.422
19 | 1.548 | 0.05417 | -0.06 | 28.581
19.5 | 1.507 | 0.05847 | -0.06 | 25.781
20 | 1.465 | 0.06214 | -0.06 | 23.576

## 84. Re 6M Mach 0.10 (2)
BIGFOIL.COM POLAR EXPORT
NACA64-519 a=0.0
NACA64-519 a=0.0 |  |  |  | Cl Max: | 1.5576 | at alpha= | 20 | deg
XFOIL ncrit=9 |  |  |  | L/D Max: | 170.743 | at alpha= | 5.5 | deg
Re: | 6000000 |  |  | Cd Min: | 0.08105 | at alpha= | 20 | deg
Mach: | 0.1 |  |  | Cl=0 at alpha= | -2.6256 | deg
|  |  |  | @ Cl=0.1, Cd= | 0.0054614
|  |  |  | @ Cl=0.4, Cd= | 0.0046958
|  |  |  | @ Cl=0.6, Cd= | 0.0048259
alpha (deg) | Cl | Cd | Cm | Cl/Cd
-20 | -1.339 | 0.04984 | -0.0657 | -26.866
-19.5 | -1.3319 | 0.0454 | -0.0665 | -29.337
-19 | -1.3294 | 0.0406 | -0.0672 | -32.7438
-18.5 | -1.321 | 0.03665 | -0.0672 | -36.0437
-18 | -1.3103 | 0.03314 | -0.0668 | -39.5383
-17.5 | -1.2973 | 0.03004 | -0.0659 | -43.1858
-17 | -1.2825 | 0.02725 | -0.0646 | -47.0642
-16.5 | -1.2606 | 0.0251 | -0.0633 | -50.2231
-16 | -1.2404 | 0.02293 | -0.0615 | -54.0951
-15.5 | -1.2168 | 0.02111 | -0.0595 | -57.6409
-15 | -1.1932 | 0.0194 | -0.0572 | -61.5052
-14.5 | -1.173 | 0.01762 | -0.0541 | -66.5721
-14 | -1.1474 | 0.01628 | -0.0511 | -70.4791
-13.5 | -1.1195 | 0.01522 | -0.048 | -73.5545
-13 | -1.0924 | 0.01428 | -0.0442 | -76.4986
-12.5 | -1.0667 | 0.01358 | -0.0395 | -78.5493
-12 | -1.0264 | 0.01293 | -0.0373 | -79.3813
-11.5 | -0.9818 | 0.01234 | -0.0357 | -79.5624
-11 | -0.9345 | 0.01179 | -0.0346 | -79.2621
-10.5 | -0.8852 | 0.01129 | -0.0337 | -78.4057
-10 | -0.835 | 0.01078 | -0.033 | -77.4583
-9.5 | -0.7901 | 0.00982 | -0.0315 | -80.4582
-9 | -0.7381 | 0.00931 | -0.0311 | -79.2803
-8.5 | -0.683 | 0.00896 | -0.0311 | -76.2277
-8 | -0.6264 | 0.00871 | -0.0313 | -71.9173
-7.5 | -0.5698 | 0.00843 | -0.0316 | -67.5919
-7 | -0.5126 | 0.00818 | -0.032 | -62.665
-6.5 | -0.4547 | 0.00799 | -0.0325 | -56.9086
-6 | -0.3967 | 0.00776 | -0.033 | -51.1211
-5.5 | -0.3384 | 0.00756 | -0.0336 | -44.7619
-5 | -0.2795 | 0.0074 | -0.0343 | -37.7703
-4.5 | -0.2208 | 0.0072 | -0.035 | -30.6667
-4 | -0.1618 | 0.00705 | -0.0357 | -22.9504
-3.5 | -0.1027 | 0.00686 | -0.0365 | -14.9708
-3 | -0.0438 | 0.00662 | -0.0372 | -6.6163
-2.5 | 0.0147 | 0.00635 | -0.038 | 2.315
-2 | 0.0726 | 0.00596 | -0.0387 | 12.1812
-1.5 | 0.127 | 0.00497 | -0.0392 | 25.5533
-1 | 0.1866 | 0.00478 | -0.0401 | 39.0377
-0.5 | 0.2467 | 0.00474 | -0.0412 | 52.0464
0 | 0.3075 | 0.00469 | -0.0423 | 65.565
0.5 | 0.3682 | 0.00468 | -0.0433 | 78.6752
1 | 0.4287 | 0.00471 | -0.0444 | 91.0191
1.5 | 0.4896 | 0.00475 | -0.0456 | 103.0737
2 | 0.5503 | 0.00476 | -0.0467 | 115.6092
2.5 | 0.6106 | 0.00484 | -0.0478 | 126.157
3 | 0.6709 | 0.00488 | -0.0489 | 137.4795
3.5 | 0.7313 | 0.00494 | -0.05 | 148.0364
4 | 0.7908 | 0.00504 | -0.051 | 156.9048
4.5 | 0.85 | 0.00517 | -0.0519 | 164.4101
5 | 0.9085 | 0.00534 | -0.0528 | 170.1311
5.5 | 0.9647 | 0.00565 | -0.0533 | 170.7434
6 | 1.0182 | 0.00613 | -0.0535 | 166.1011
6.5 | 1.0676 | 0.00682 | -0.053 | 156.5396
7 | 1.1133 | 0.00761 | -0.052 | 146.2943
7.5 | 1.1559 | 0.00842 | -0.0504 | 137.2803
8 | 1.1972 | 0.00912 | -0.0485 | 131.2719
8.5 | 1.2322 | 0.00987 | -0.0456 | 124.843
9 | 1.2402 | 0.01083 | -0.0379 | 114.5152
9.5 | 1.2552 | 0.01202 | -0.0324 | 104.426
10 | 1.2718 | 0.01346 | -0.0278 | 94.4874
10.5 | 1.2875 | 0.01516 | -0.0237 | 84.9274
11 | 1.302 | 0.01707 | -0.0198 | 76.2742
11.5 | 1.3061 | 0.01931 | -0.0148 | 67.6385
12 | 1.3356 | 0.02209 | -0.0157 | 60.4617
12.5 | 1.352 | 0.02474 | -0.0137 | 54.6483
13 | 1.3727 | 0.02732 | -0.0123 | 50.2452
13.5 | 1.3931 | 0.03007 | -0.0113 | 46.3286
14 | 1.4125 | 0.03301 | -0.0103 | 42.7901
14.5 | 1.4311 | 0.03601 | -0.0095 | 39.7417
15 | 1.4482 | 0.03923 | -0.0087 | 36.9156
15.5 | 1.4622 | 0.04264 | -0.0077 | 34.2917
16 | 1.4779 | 0.04592 | -0.0069 | 32.1842
16.5 | 1.4915 | 0.04946 | -0.0062 | 30.1557
17 | 1.5007 | 0.05354 | -0.0056 | 28.0295
17.5 | 1.5137 | 0.05745 | -0.0054 | 26.3481
18 | 1.524 | 0.0617 | -0.0055 | 24.7002
18.5 | 1.5321 | 0.06635 | -0.0058 | 23.0912
19 | 1.5403 | 0.07115 | -0.0064 | 21.6486
19.5 | 1.5516 | 0.07569 | -0.0072 | 20.4994
20 | 1.5576 | 0.08105 | -0.0084 | 19.2178

## 85. Re 6M Mach 0.25 (1)
BIGFOIL.COM POLAR EXPORT
NACA64-519 a=0.0
NACA64-519 a=0.0 |  |  |  | Cl Max: | 1.64 | at alpha= | 14 | deg
JavaFoil+Calcfoil stall+Eppler ext transition |  |  |  | L/D Max: | 126.992 | at alpha= | 3.5 | deg
Re: | 6000000 |  |  | Cd Min: | 0.00526 | at alpha= | -2.5 | deg
Mach: | 0.25 |  |  | Cl=0 at alpha= | -2.5234 | deg
|  |  |  | @ Cl=0.1, Cd= | 0.005325
|  |  |  | @ Cl=0.4, Cd= | 0.005467
|  |  |  | @ Cl=0.6, Cd= | 0.0057641
alpha (deg) | Cl | Cd | Cm | Cl/Cd
-16.5 | -0.596 | 0.11945 | -0.009 | -4.991
-16 | -0.639 | 0.11196 | -0.01 | -5.706
-15.5 | -0.677 | 0.10517 | -0.01 | -6.437
-15 | -0.71 | 0.0984 | -0.011 | -7.215
-14.5 | -0.739 | 0.09086 | -0.011 | -8.133
-14 | -0.763 | 0.08298 | -0.012 | -9.195
-13.5 | -0.787 | 0.07174 | -0.014 | -10.975
-13 | -0.855 | 0.03795 | -0.018 | -22.526
-12.5 | -0.88 | 0.02777 | -0.019 | -31.683
-12 | -0.894 | 0.02117 | -0.02 | -42.217
-11.5 | -0.896 | 0.01712 | -0.021 | -52.321
-11 | -0.882 | 0.01555 | -0.022 | -56.708
-10.5 | -0.863 | 0.01368 | -0.023 | -63.079
-10 | -0.835 | 0.01265 | -0.024 | -66.026
-9.5 | -0.8 | 0.01192 | -0.025 | -67.13
-9 | -0.761 | 0.01155 | -0.025 | -65.904
-8.5 | -0.716 | 0.01103 | -0.026 | -64.955
-8 | -0.668 | 0.00984 | -0.027 | -67.898
-7.5 | -0.619 | 0.00988 | -0.028 | -62.667
-7 | -0.561 | 0.00952 | -0.029 | -58.888
-6.5 | -0.501 | 0.00914 | -0.029 | -54.802
-6 | -0.44 | 0.0084 | -0.03 | -52.396
-5.5 | -0.378 | 0.00816 | -0.031 | -46.35
-5 | -0.316 | 0.00793 | -0.032 | -39.835
-4.5 | -0.253 | 0.00771 | -0.032 | -32.779
-4 | -0.189 | 0.00758 | -0.033 | -24.982
-3.5 | -0.126 | 0.00741 | -0.034 | -16.946
-3 | -0.061 | 0.0073 | -0.035 | -8.415
-2.5 | 0.003 | 0.00526 | -0.035 | 0.557
-2 | 0.068 | 0.00531 | -0.036 | 12.731
-1.5 | 0.132 | 0.00534 | -0.037 | 24.759
-1 | 0.197 | 0.0054 | -0.038 | 36.481
-0.5 | 0.262 | 0.00538 | -0.038 | 48.641
0 | 0.326 | 0.00541 | -0.039 | 60.342
0.5 | 0.391 | 0.00546 | -0.04 | 71.585
1 | 0.455 | 0.00551 | -0.041 | 82.661
1.5 | 0.52 | 0.00561 | -0.042 | 92.676
2 | 0.584 | 0.00573 | -0.042 | 101.996
2.5 | 0.645 | 0.00586 | -0.043 | 110.191
3 | 0.709 | 0.00598 | -0.044 | 118.647
3.5 | 0.773 | 0.00608 | -0.045 | 126.992
4 | 0.83 | 0.00684 | -0.045 | 121.351
4.5 | 0.889 | 0.00742 | -0.046 | 119.777
5 | 0.948 | 0.00788 | -0.046 | 120.336
5.5 | 1.006 | 0.00837 | -0.047 | 120.239
6 | 1.064 | 0.00901 | -0.047 | 118.026
6.5 | 1.12 | 0.00976 | -0.048 | 114.789
7 | 1.175 | 0.01062 | -0.049 | 110.656
7.5 | 1.227 | 0.01155 | -0.049 | 106.272
8 | 1.278 | 0.0127 | -0.05 | 100.619
8.5 | 1.326 | 0.01417 | -0.05 | 93.615
9 | 1.374 | 0.01531 | -0.051 | 89.757
9.5 | 1.42 | 0.01639 | -0.051 | 86.632
10 | 1.458 | 0.01917 | -0.052 | 76.054
10.5 | 1.497 | 0.02036 | -0.052 | 73.531
11 | 1.532 | 0.0217 | -0.053 | 70.588
11.5 | 1.563 | 0.02313 | -0.054 | 67.55
12 | 1.589 | 0.02461 | -0.054 | 64.564
12.5 | 1.611 | 0.02623 | -0.055 | 61.434
13 | 1.628 | 0.02801 | -0.055 | 58.125
13.5 | 1.639 | 0.02973 | -0.056 | 55.141
14 | 1.64 | 0.03192 | -0.056 | 51.384
14.5 | 1.634 | 0.03406 | -0.057 | 47.986
15 | 1.621 | 0.03667 | -0.057 | 44.196
15.5 | 1.6 | 0.0394 | -0.058 | 40.618
16 | 1.573 | 0.04215 | -0.058 | 37.309
16.5 | 1.537 | 0.04547 | -0.059 | 33.813
17 | 1.495 | 0.04922 | -0.059 | 30.376
17.5 | 1.435 | 0.05328 | -0.059 | 26.924
18 | 1.362 | 0.05837 | -0.06 | 23.342
18.5 | 1.283 | 0.06461 | -0.06 | 19.855
19 | 1.197 | 0.07151 | -0.06 | 16.732

## 86. Re 6M Mach 0.25 (2)
BIGFOIL.COM POLAR EXPORT
NACA64-519 a=0.0
NACA64-519 a=0.0 |  |  |  | Cl Max: | 1.5138 | at alpha= | 20 | deg
XFOIL ncrit=9 |  |  |  | L/D Max: | 172.117 | at alpha= | 5 | deg
Re: | 6000000 |  |  | Cd Min: | 0.17095 | at alpha= | -20 | deg
Mach: | 0.25 |  |  | Cl=0 at alpha= | -2.6399 | deg
|  |  |  | @ Cl=0.1, Cd= | 0.0054333
|  |  |  | @ Cl=0.4, Cd= | 0.0047613
|  |  |  | @ Cl=0.6, Cd= | 0.0048814
alpha (deg) | Cl | Cd | Cm | Cl/Cd
-20 | -0.6969 | 0.17095 | 0.0019 | -4.0766
-19.5 | -1.0455 | 0.09425 | -0.0489 | -11.0928
-19 | -1.1228 | 0.07404 | -0.0627 | -15.1648
-18.5 | -1.1709 | 0.06081 | -0.0702 | -19.2551
-18 | -1.1813 | 0.05321 | -0.0734 | -22.2007
-17.5 | -1.1995 | 0.04551 | -0.0758 | -26.3568
-17 | -1.2051 | 0.03965 | -0.0766 | -30.3934
-16.5 | -1.2026 | 0.03496 | -0.0763 | -34.3993
-16 | -1.1965 | 0.03095 | -0.0752 | -38.6591
-15.5 | -1.1835 | 0.02769 | -0.0736 | -42.7411
-15 | -1.1685 | 0.02476 | -0.0715 | -47.1931
-14 | -1.1315 | 0.01988 | -0.0658 | -56.9165
-13.5 | -1.1056 | 0.01813 | -0.0628 | -60.9818
-13 | -1.0796 | 0.01653 | -0.0593 | -65.3116
-12.5 | -1.0512 | 0.01522 | -0.0556 | -69.067
-11.5 | -0.9957 | 0.0133 | -0.0461 | -74.8647
-11 | -0.956 | 0.01261 | -0.0428 | -75.8128
-10.5 | -0.9088 | 0.01196 | -0.0407 | -75.9866
-10 | -0.8585 | 0.0114 | -0.0391 | -75.307
-9.5 | -0.807 | 0.01082 | -0.0377 | -74.5841
-9 | -0.7543 | 0.01025 | -0.0365 | -73.5902
-8.5 | -0.706 | 0.00932 | -0.0349 | -75.7511
-8 | -0.6483 | 0.00897 | -0.0346 | -72.2742
-7.5 | -0.5889 | 0.00869 | -0.0346 | -67.7675
-7 | -0.5299 | 0.0084 | -0.0346 | -63.0833
-6.5 | -0.4699 | 0.00815 | -0.0348 | -57.6564
-6 | -0.4093 | 0.00794 | -0.0352 | -51.5491
-5.5 | -0.3492 | 0.0077 | -0.0355 | -45.3506
-5 | -0.2881 | 0.0075 | -0.0361 | -38.4133
-4.5 | -0.227 | 0.00733 | -0.0367 | -30.9686
-4 | -0.1658 | 0.00716 | -0.0373 | -23.1564
-3.5 | -0.1045 | 0.00697 | -0.038 | -14.9928
-3 | -0.0435 | 0.00676 | -0.0387 | -6.4349
-2.5 | 0.0169 | 0.00649 | -0.0394 | 2.604
-1.5 | 0.1325 | 0.00502 | -0.0405 | 26.3944
-1 | 0.1941 | 0.00485 | -0.0415 | 40.0206
-0.5 | 0.2566 | 0.00478 | -0.0425 | 53.682
0 | 0.3195 | 0.00474 | -0.0437 | 67.4051
0.5 | 0.3823 | 0.00475 | -0.0448 | 80.4842
1 | 0.4451 | 0.00479 | -0.0459 | 92.9228
1.5 | 0.5084 | 0.0048 | -0.0471 | 105.9167
2 | 0.5713 | 0.00484 | -0.0482 | 118.0372
2.5 | 0.6337 | 0.00493 | -0.0493 | 128.5396
3 | 0.6967 | 0.00496 | -0.0504 | 140.4637
3.5 | 0.7592 | 0.00503 | -0.0515 | 150.9344
4 | 0.8213 | 0.00513 | -0.0525 | 160.0975
4.5 | 0.8827 | 0.00528 | -0.0533 | 167.178
5 | 0.9432 | 0.00548 | -0.0541 | 172.1168
5.5 | 1.0009 | 0.00584 | -0.0544 | 171.387
6 | 1.056 | 0.00633 | -0.0542 | 166.8246
6.5 | 1.1063 | 0.00704 | -0.0534 | 157.1449
7 | 1.1509 | 0.00788 | -0.0516 | 146.0533
8 | 1.222 | 0.00965 | -0.0449 | 126.6321
8.5 | 1.2288 | 0.01065 | -0.0366 | 115.3803
9 | 1.2376 | 0.01223 | -0.0301 | 101.1938
9.5 | 1.2543 | 0.01389 | -0.0254 | 90.3024
10 | 1.2697 | 0.01585 | -0.0211 | 80.1073
10.5 | 1.2808 | 0.0182 | -0.0168 | 70.3736
11 | 1.2895 | 0.02083 | -0.0127 | 61.9059
11.5 | 1.3153 | 0.02418 | -0.0136 | 54.3962
12.5 | 1.343 | 0.03051 | -0.0093 | 44.0184
13 | 1.361 | 0.03382 | -0.0081 | 40.2425
13.5 | 1.381 | 0.03694 | -0.007 | 37.3849
14 | 1.3968 | 0.04044 | -0.0057 | 34.5401
14.5 | 1.4124 | 0.0439 | -0.0045 | 32.1731
15 | 1.4252 | 0.04769 | -0.0033 | 29.8847
15.5 | 1.4406 | 0.05129 | -0.0023 | 28.0873
16 | 1.4521 | 0.05543 | -0.0015 | 26.197
16.5 | 1.4615 | 0.05996 | -0.0011 | 24.3746
17 | 1.4737 | 0.06439 | -0.001 | 22.8871
17.5 | 1.4841 | 0.06919 | -0.0013 | 21.4496
18 | 1.4907 | 0.07453 | -0.0019 | 20.0013
18.5 | 1.5009 | 0.07965 | -0.0027 | 18.8437
19 | 1.5096 | 0.08513 | -0.0039 | 17.7329
19.5 | 1.5129 | 0.09141 | -0.0056 | 16.5507
20 | 1.5138 | 0.09821 | -0.0077 | 15.4139

## 87. Re 6M Mach 0.50 (1)
BIGFOIL.COM POLAR EXPORT
NACA64-519 a=0.0
NACA64-519 a=0.0 |  |  |  | Cl Max: | 1.496 | at alpha= | 10 | deg
JavaFoil+Calcfoil stall+Eppler ext transition |  |  |  | L/D Max: | 119.296 | at alpha= | 3.5 | deg
Re: | 6000000 |  |  | Cd Min: | 0.00552 | at alpha= | -2 | deg
Mach: | 0.5 |  |  | Cl=0 at alpha= | -2.5208 | deg
|  |  |  | @ Cl=0.1, Cd= | 0.00552
|  |  |  | @ Cl=0.4, Cd= | 0.005794
|  |  |  | @ Cl=0.6, Cd= | 0.006049
alpha (deg) | Cl | Cd | Cm | Cl/Cd
-20 | -1.006 | 0.15981 | -0.008 | -6.294
-19.5 | -0.975 | 0.15328 | -0.008 | -6.364
-19 | -0.945 | 0.15019 | -0.008 | -6.294
-18.5 | -0.916 | 0.14163 | -0.009 | -6.465
-18 | -0.887 | 0.13805 | -0.009 | -6.427
-17.5 | -0.862 | 0.13727 | -0.01 | -6.281
-17 | -0.832 | 0.12943 | -0.01 | -6.427
-16.5 | -0.801 | 0.12458 | -0.01 | -6.433
-16 | -0.773 | 0.11936 | -0.01 | -6.473
-15.5 | -0.744 | 0.11602 | -0.01 | -6.416
-15 | -0.717 | 0.11727 | -0.011 | -6.11
-14.5 | -0.688 | 0.10867 | -0.011 | -6.33
-14 | -0.658 | 0.10404 | -0.011 | -6.323
-13.5 | -0.63 | 0.09513 | -0.011 | -6.618
-13 | -0.602 | 0.08769 | -0.012 | -6.862
-12.5 | -0.573 | 0.08126 | -0.012 | -7.057
-12 | -0.544 | 0.09231 | -0.012 | -5.896
-11.5 | -0.515 | 0.08345 | -0.012 | -6.173
-11 | -0.487 | 0.07486 | -0.013 | -6.506
-10.5 | -0.458 | 0.08019 | -0.013 | -5.714
-10 | -0.43 | 0.06823 | -0.014 | -6.303
-9.5 | -0.402 | 0.06496 | -0.014 | -6.181
-9 | -0.49 | 0.05516 | -0.017 | -8.877
-8.5 | -0.674 | 0.01645 | -0.028 | -40.995
-8 | -0.678 | 0.01371 | -0.029 | -49.473
-7.5 | -0.647 | 0.01247 | -0.03 | -51.918
-7 | -0.596 | 0.01169 | -0.031 | -50.956
-6.5 | -0.539 | 0.01085 | -0.032 | -49.698
-6 | -0.478 | 0.01029 | -0.033 | -46.498
-5.5 | -0.418 | 0.00914 | -0.034 | -45.711
-5 | -0.35 | 0.00879 | -0.035 | -39.803
-4.5 | -0.281 | 0.00841 | -0.036 | -33.383
-4 | -0.211 | 0.00813 | -0.037 | -25.926
-3.5 | -0.14 | 0.00795 | -0.038 | -17.605
-3 | -0.069 | 0.00775 | -0.039 | -8.844
-2.5 | 0.003 | 0.00756 | -0.04 | 0.433
-2 | 0.076 | 0.00552 | -0.04 | 13.703
-1.5 | 0.148 | 0.00552 | -0.041 | 26.781
-1 | 0.22 | 0.00562 | -0.042 | 39.179
-0.5 | 0.292 | 0.00566 | -0.043 | 51.639
0 | 0.365 | 0.00576 | -0.044 | 63.315
0.5 | 0.437 | 0.00583 | -0.045 | 74.999
1 | 0.509 | 0.00593 | -0.046 | 85.882
1.5 | 0.581 | 0.00613 | -0.046 | 94.785
2 | 0.649 | 0.00584 | -0.047 | 111.138
2.5 | 0.713 | 0.00647 | -0.048 | 110.232
3 | 0.781 | 0.00666 | -0.048 | 117.414
3.5 | 0.848 | 0.00711 | -0.049 | 119.296
4 | 0.911 | 0.00833 | -0.05 | 109.393
4.5 | 0.976 | 0.009 | -0.05 | 108.439
5 | 1.041 | 0.00969 | -0.051 | 107.421
5.5 | 1.104 | 0.01057 | -0.052 | 104.446
6 | 1.166 | 0.01161 | -0.052 | 100.371
6.5 | 1.226 | 0.0129 | -0.053 | 95.052
7 | 1.283 | 0.01423 | -0.053 | 90.158
7.5 | 1.335 | 0.01603 | -0.054 | 83.313
8 | 1.383 | 0.01811 | -0.055 | 76.37
8.5 | 1.427 | 0.01988 | -0.055 | 71.771
9 | 1.46 | 0.02394 | -0.056 | 60.99
9.5 | 1.488 | 0.02598 | -0.056 | 57.283
10 | 1.496 | 0.02829 | -0.057 | 52.892
10.5 | 1.476 | 0.03079 | -0.057 | 47.949
11 | 1.401 | 0.03412 | -0.058 | 41.05
11.5 | 0.913 | 0.04043 | -0.058 | 22.587
12 | 0.943 | 0.0428 | -0.059 | 22.023
12.5 | 0.96 | 0.05324 | -0.058 | 18.037
13 | 0.997 | 0.05119 | -0.059 | 19.469
13.5 | 1.022 | 0.05736 | -0.06 | 17.816
14 | 1.052 | 0.05807 | -0.06 | 18.111
14.5 | 1.075 | 0.06622 | -0.06 | 16.236
15 | 1.102 | 0.06806 | -0.061 | 16.191

## 88. Re 6M Mach 0.50 (2)
BIGFOIL.COM POLAR EXPORT
NACA64-519 a=0.0
NACA64-519 a=0.0 |  |  |  | Cl Max: | 1.3624 | at alpha= | 16.5 | deg
XFOIL ncrit=9 |  |  |  | L/D Max: | 180.245 | at alpha= | 5 | deg
Re: | 6000000 |  |  | Cd Min: | 0.17792 | at alpha= | 20 | deg
Mach: | 0.5 |  |  | Cl=0 at alpha= | -2.7125 | deg
|  |  |  | @ Cl=0.1, Cd= | 0.0066549
|  |  |  | @ Cl=0.4, Cd= | 0.0050665
|  |  |  | @ Cl=0.6, Cd= | 0.0051858
alpha (deg) | Cl | Cd | Cm | Cl/Cd
-10.5 | -0.9063 | 0.01764 | -0.0858 | -51.3776
-10 | -0.8604 | 0.01605 | -0.081 | -53.6075
-9.5 | -0.8275 | 0.01419 | -0.0754 | -58.3157
-9 | -0.795 | 0.01266 | -0.0692 | -62.7962
-8.5 | -0.7637 | 0.0116 | -0.0618 | -65.8362
-7.5 | -0.6642 | 0.00998 | -0.0521 | -66.5531
-7 | -0.598 | 0.00955 | -0.0498 | -62.6178
-6.5 | -0.53 | 0.00916 | -0.0481 | -57.8603
-6 | -0.462 | 0.00876 | -0.0468 | -52.7397
-5 | -0.3228 | 0.00813 | -0.0454 | -39.7048
-4.5 | -0.2526 | 0.00786 | -0.0451 | -32.1374
-4 | -0.1819 | 0.00766 | -0.0452 | -23.7467
-3.5 | -0.1112 | 0.00742 | -0.0455 | -14.9865
-3 | -0.0403 | 0.00723 | -0.0459 | -5.574
-2.5 | 0.0298 | 0.00701 | -0.0464 | 4.2511
-2 | 0.0987 | 0.00667 | -0.0469 | 14.7976
-1.5 | 0.1643 | 0.00591 | -0.0472 | 27.8003
-1 | 0.2293 | 0.00507 | -0.0476 | 45.2268
-0.5 | 0.3019 | 0.00504 | -0.0487 | 59.9008
0 | 0.3743 | 0.00507 | -0.0499 | 73.8264
0.5 | 0.4477 | 0.00506 | -0.0512 | 88.4783
1 | 0.5209 | 0.00509 | -0.0524 | 102.3379
1.5 | 0.5939 | 0.00518 | -0.0536 | 114.6525
2 | 0.6669 | 0.00525 | -0.0547 | 127.0286
2.5 | 0.7407 | 0.0053 | -0.0559 | 139.7547
3 | 0.8138 | 0.00539 | -0.0568 | 150.9833
3.5 | 0.8867 | 0.00552 | -0.0576 | 160.6341
4 | 0.9602 | 0.00561 | -0.0583 | 171.1586
4.5 | 1.0323 | 0.0058 | -0.0587 | 177.9828
5 | 1.1013 | 0.00611 | -0.0585 | 180.2455
5.5 | 1.16 | 0.00675 | -0.0566 | 171.8519
6 | 1.2094 | 0.00757 | -0.0531 | 159.7622
6.5 | 1.2464 | 0.00837 | -0.0475 | 148.9128
7 | 1.248 | 0.00984 | -0.0372 | 126.8293
7.5 | 1.2512 | 0.01214 | -0.0291 | 103.0643
8 | 1.2474 | 0.01523 | -0.0215 | 81.9041
8.5 | 1.2415 | 0.01883 | -0.0148 | 65.932
9 | 1.2397 | 0.02255 | -0.0093 | 54.9756
9.5 | 1.2353 | 0.02675 | -0.0044 | 46.1794
10 | 1.2403 | 0.03077 | -0.0006 | 40.3087
10.5 | 1.2441 | 0.03509 | 0.0027 | 35.4545
11 | 1.2471 | 0.03969 | 0.0055 | 31.421
12.5 | 1.2746 | 0.05593 | 0.0065 | 22.7892
13 | 1.289 | 0.06069 | 0.0078 | 21.2391
13.5 | 1.3035 | 0.06567 | 0.0086 | 19.8492
14 | 1.3193 | 0.07084 | 0.0091 | 18.6237
14.5 | 1.3324 | 0.07645 | 0.0092 | 17.4284
15 | 1.3444 | 0.08248 | 0.0087 | 16.2997
15.5 | 1.3547 | 0.08892 | 0.0078 | 15.235
16 | 1.3608 | 0.0961 | 0.0062 | 14.1602
16.5 | 1.3624 | 0.10402 | 0.0038 | 13.0975
17 | 1.3597 | 0.11277 | 0.0006 | 12.0573
17.5 | 1.3528 | 0.12225 | -0.0036 | 11.0658
18 | 1.3416 | 0.13254 | -0.0088 | 10.1222
18.5 | 1.3295 | 0.14319 | -0.0146 | 9.2849
19 | 1.3153 | 0.15436 | -0.0214 | 8.521
19.5 | 1.2992 | 0.16605 | -0.0289 | 7.8241
20 | 1.2838 | 0.17792 | -0.0368 | 7.2156

## 89. Re 7M Mach 0.00 (1)
BIGFOIL.COM POLAR EXPORT
NACA64-519 a=0.0
NACA64-519 a=0.0 |  |  |  | Cl Max: | 1.704 | at alpha= | 15.5 | deg
JavaFoil+Calcfoil stall+Eppler ext transition |  |  |  | L/D Max: | 123.065 | at alpha= | 5 | deg
Re: | 7000000 |  |  | Cd Min: | 0.00509 | at alpha= | -2 | deg
Mach: | 0 |  |  | Cl=0 at alpha= | -2.5238 | deg
|  |  |  | @ Cl=0.1, Cd= | 0.0051233
|  |  |  | @ Cl=0.4, Cd= | 0.0053219
|  |  |  | @ Cl=0.6, Cd= | 0.0055888
alpha (deg) | Cl | Cd | Cm | Cl/Cd
-18.5 | -0.824 | 0.12952 | -0.008 | -6.362
-18 | -0.839 | 0.12253 | -0.009 | -6.849
-17.5 | -0.856 | 0.11229 | -0.009 | -7.622
-17 | -0.869 | 0.10429 | -0.01 | -8.337
-16.5 | -0.884 | 0.09477 | -0.011 | -9.323
-16 | -0.904 | 0.07958 | -0.012 | -11.363
-15.5 | -0.958 | 0.04726 | -0.014 | -20.276
-15 | -0.969 | 0.04049 | -0.015 | -23.94
-14.5 | -0.985 | 0.03146 | -0.016 | -31.306
-14 | -0.993 | 0.02547 | -0.017 | -38.992
-13.5 | -0.997 | 0.02047 | -0.018 | -48.714
-13 | -0.988 | 0.01854 | -0.019 | -53.3
-12.5 | -0.975 | 0.0166 | -0.019 | -58.748
-12 | -0.957 | 0.01509 | -0.02 | -63.46
-11.5 | -0.935 | 0.01379 | -0.021 | -67.777
-11 | -0.907 | 0.01268 | -0.022 | -71.573
-10.5 | -0.875 | 0.01187 | -0.022 | -73.732
-10 | -0.838 | 0.01117 | -0.023 | -75.056
-9.5 | -0.798 | 0.01062 | -0.024 | -75.153
-9 | -0.754 | 0.00999 | -0.025 | -75.446
-8.5 | -0.71 | 0.00998 | -0.026 | -71.177
-8 | -0.658 | 0.0096 | -0.026 | -68.515
-7.5 | -0.603 | 0.00923 | -0.027 | -65.373
-7 | -0.545 | 0.00891 | -0.028 | -61.219
-6.5 | -0.487 | 0.0082 | -0.028 | -59.352
-6 | -0.427 | 0.00797 | -0.029 | -53.617
-5.5 | -0.367 | 0.0078 | -0.03 | -47.072
-5 | -0.306 | 0.00758 | -0.031 | -40.416
-4.5 | -0.245 | 0.00741 | -0.031 | -33.067
-4 | -0.184 | 0.00729 | -0.032 | -25.184
-3.5 | -0.122 | 0.00719 | -0.033 | -16.92
-3 | -0.06 | 0.00702 | -0.033 | -8.473
-2.5 | 0.003 | 0.00511 | -0.034 | 0.555
-2 | 0.065 | 0.00509 | -0.035 | 12.862
-1.5 | 0.128 | 0.00515 | -0.036 | 24.851
-1 | 0.191 | 0.00517 | -0.036 | 36.897
-0.5 | 0.253 | 0.00523 | -0.037 | 48.458
0 | 0.316 | 0.00527 | -0.038 | 59.954
0.5 | 0.378 | 0.00528 | -0.039 | 71.673
1 | 0.441 | 0.0054 | -0.039 | 81.673
1.5 | 0.503 | 0.00543 | -0.04 | 92.727
2 | 0.566 | 0.00556 | -0.041 | 101.739
2.5 | 0.625 | 0.00561 | -0.042 | 111.509
3 | 0.687 | 0.0057 | -0.042 | 120.444
3.5 | 0.748 | 0.00624 | -0.043 | 119.95
4 | 0.81 | 0.00684 | -0.044 | 118.392
4.5 | 0.865 | 0.00717 | -0.044 | 120.618
5 | 0.923 | 0.0075 | -0.045 | 123.065
5.5 | 0.979 | 0.00798 | -0.046 | 122.77
6 | 1.035 | 0.00854 | -0.046 | 121.298
6.5 | 1.091 | 0.00921 | -0.047 | 118.43
7 | 1.144 | 0.00991 | -0.047 | 115.475
7.5 | 1.197 | 0.01071 | -0.048 | 111.746
8 | 1.247 | 0.01171 | -0.048 | 106.473
8.5 | 1.296 | 0.01284 | -0.049 | 100.88
9 | 1.344 | 0.01378 | -0.049 | 97.527
9.5 | 1.391 | 0.01466 | -0.05 | 94.856
10 | 1.431 | 0.01704 | -0.051 | 83.975
10.5 | 1.472 | 0.01803 | -0.051 | 81.656
11 | 1.511 | 0.01909 | -0.052 | 79.153
11.5 | 1.548 | 0.02022 | -0.052 | 76.526
12 | 1.581 | 0.02144 | -0.053 | 73.739
12.5 | 1.611 | 0.02275 | -0.053 | 70.808
13 | 1.638 | 0.02413 | -0.054 | 67.876
13.5 | 1.661 | 0.02554 | -0.054 | 65.05
14 | 1.678 | 0.02712 | -0.055 | 61.868
14.5 | 1.691 | 0.02878 | -0.055 | 58.751
15 | 1.7 | 0.03062 | -0.056 | 55.503
15.5 | 1.704 | 0.03271 | -0.056 | 52.095
16 | 1.704 | 0.03476 | -0.057 | 49.017
16.5 | 1.701 | 0.03682 | -0.057 | 46.187
17 | 1.693 | 0.03921 | -0.058 | 43.17
17.5 | 1.674 | 0.04196 | -0.058 | 39.908
18 | 1.65 | 0.04477 | -0.059 | 36.858
18.5 | 1.622 | 0.04753 | -0.059 | 34.129
19 | 1.591 | 0.0505 | -0.06 | 31.502
19.5 | 1.556 | 0.05411 | -0.06 | 28.755
20 | 1.518 | 0.05804 | -0.06 | 26.155

## 90. Re 7M Mach 0.00 (2)
BIGFOIL.COM POLAR EXPORT
NACA64-519 a=0.0
NACA64-519 a=0.0 |  |  |  | Cl Max: | 1.5815 | at alpha= | 20 | deg
XFOIL ncrit=9 |  |  |  | L/D Max: | 171.233 | at alpha= | 5 | deg
Re: | 7000000 |  |  | Cd Min: | 0.07591 | at alpha= | 20 | deg
Mach: | 0 |  |  | Cl=0 at alpha= | -2.6216 | deg
|  |  |  | @ Cl=0.1, Cd= | 0.0056451
|  |  |  | @ Cl=0.4, Cd= | 0.0045613
|  |  |  | @ Cl=0.6, Cd= | 0.0046841
alpha (deg) | Cl | Cd | Cm | Cl/Cd
-20 | -1.393 | 0.04255 | -0.0649 | -32.738
-19 | -1.3728 | 0.03515 | -0.065 | -39.0555
-18.5 | -1.3581 | 0.03213 | -0.0646 | -42.2689
-18 | -1.3446 | 0.02919 | -0.0637 | -46.0637
-17.5 | -1.3276 | 0.02667 | -0.0625 | -49.7788
-17 | -1.3093 | 0.02436 | -0.061 | -53.7479
-16.5 | -1.2849 | 0.02255 | -0.0595 | -56.98
-16 | -1.2623 | 0.02075 | -0.0575 | -60.8337
-15.5 | -1.237 | 0.01922 | -0.0554 | -64.36
-15 | -1.212 | 0.01776 | -0.053 | -68.2432
-14.5 | -1.1865 | 0.01646 | -0.0502 | -72.0838
-14 | -1.1612 | 0.01529 | -0.0469 | -75.9451
-13.5 | -1.1342 | 0.01437 | -0.0434 | -78.9283
-13 | -1.1102 | 0.01363 | -0.0387 | -81.4527
-12.5 | -1.0729 | 0.01299 | -0.0361 | -82.5943
-12 | -1.0297 | 0.01239 | -0.0345 | -83.1073
-11.5 | -0.9834 | 0.01183 | -0.0334 | -83.1276
-11 | -0.9352 | 0.01133 | -0.0325 | -82.5419
-10.5 | -0.8851 | 0.01086 | -0.0319 | -81.5009
-10 | -0.8337 | 0.01043 | -0.0315 | -79.9329
-9.5 | -0.7832 | 0.00988 | -0.031 | -79.2713
-9 | -0.7361 | 0.00901 | -0.03 | -81.6981
-8.5 | -0.6811 | 0.00867 | -0.0301 | -78.5582
-8 | -0.625 | 0.00842 | -0.0304 | -74.228
-7.5 | -0.5682 | 0.00817 | -0.0308 | -69.5471
-7 | -0.5114 | 0.00794 | -0.0313 | -64.4081
-6.5 | -0.4537 | 0.00772 | -0.0318 | -58.7694
-6 | -0.3957 | 0.00754 | -0.0325 | -52.4801
-5.5 | -0.3378 | 0.00734 | -0.0331 | -46.0218
-5 | -0.2792 | 0.00717 | -0.0338 | -38.94
-4.5 | -0.2206 | 0.00701 | -0.0345 | -31.4693
-4 | -0.1617 | 0.00686 | -0.0353 | -23.5714
-3.5 | -0.1028 | 0.00668 | -0.0361 | -15.3892
-3 | -0.0442 | 0.00647 | -0.0369 | -6.8315
-2.5 | 0.0142 | 0.00624 | -0.0377 | 2.2756
-2 | 0.0726 | 0.00591 | -0.0385 | 12.2843
-1.5 | 0.1295 | 0.00536 | -0.0392 | 24.1604
-1 | 0.1856 | 0.00472 | -0.0399 | 39.322
-0.5 | 0.2456 | 0.00461 | -0.041 | 53.2755
0 | 0.3057 | 0.00455 | -0.042 | 67.1868
0.5 | 0.3658 | 0.00455 | -0.0431 | 80.3956
1 | 0.4263 | 0.00457 | -0.0443 | 93.2823
1.5 | 0.4869 | 0.00458 | -0.0454 | 106.31
2 | 0.547 | 0.00464 | -0.0465 | 117.8879
2.5 | 0.6071 | 0.00469 | -0.0476 | 129.4456
3 | 0.6673 | 0.00473 | -0.0488 | 141.0782
3.5 | 0.7268 | 0.00483 | -0.0498 | 150.4762
4 | 0.7864 | 0.00489 | -0.0509 | 160.818
4.5 | 0.8449 | 0.00505 | -0.0518 | 167.3069
5 | 0.9024 | 0.00527 | -0.0526 | 171.2334
5.5 | 0.9567 | 0.00571 | -0.053 | 167.5482
6 | 1.0103 | 0.00616 | -0.0532 | 164.0097
6.5 | 1.0591 | 0.00685 | -0.0528 | 154.6131
7 | 1.1041 | 0.00766 | -0.0517 | 144.1384
7.5 | 1.1486 | 0.00836 | -0.0505 | 137.3923
8.5 | 1.2287 | 0.00973 | -0.0465 | 126.2795
9 | 1.2452 | 0.01054 | -0.0403 | 118.1404
9.5 | 1.2594 | 0.01158 | -0.0344 | 108.7565
10 | 1.2782 | 0.01281 | -0.03 | 99.7814
10.5 | 1.2925 | 0.01446 | -0.0255 | 89.3845
11 | 1.3087 | 0.01623 | -0.0217 | 80.6346
11.5 | 1.3169 | 0.0185 | -0.0175 | 71.1838
12 | 1.3461 | 0.02061 | -0.0174 | 65.313
12.5 | 1.3668 | 0.02289 | -0.0156 | 59.7117
13 | 1.3876 | 0.02535 | -0.0143 | 54.7377
13.5 | 1.4118 | 0.02783 | -0.0136 | 50.7294
14 | 1.4351 | 0.0306 | -0.0132 | 46.8987
14.5 | 1.4587 | 0.03348 | -0.0132 | 43.5693
15 | 1.4773 | 0.03664 | -0.0127 | 40.3193
15.5 | 1.4959 | 0.03964 | -0.012 | 37.7371
16 | 1.5072 | 0.04304 | -0.0106 | 35.0186
16.5 | 1.5179 | 0.04638 | -0.0091 | 32.7275
17 | 1.5281 | 0.04984 | -0.0078 | 30.6601
17.5 | 1.5374 | 0.05368 | -0.007 | 28.6401
18 | 1.5463 | 0.05779 | -0.0067 | 26.7572
18.5 | 1.5535 | 0.06222 | -0.0066 | 24.9679
19 | 1.5647 | 0.06646 | -0.007 | 23.5435
19.5 | 1.5759 | 0.07077 | -0.0075 | 22.2679
20 | 1.5815 | 0.07591 | -0.0085 | 20.8339

## 91. Re 7M Mach 0.10 (1)
BIGFOIL.COM POLAR EXPORT
NACA64-519 a=0.0
NACA64-519 a=0.0 |  |  |  | Cl Max: | 1.693 | at alpha= | 15.5 | deg
JavaFoil+Calcfoil stall+Eppler ext transition |  |  |  | L/D Max: | 122.495 | at alpha= | 5 | deg
Re: | 7000000 |  |  | Cd Min: | 0.00511 | at alpha= | -2.5 | deg
Mach: | 0.1 |  |  | Cl=0 at alpha= | -2.5238 | deg
|  |  |  | @ Cl=0.1, Cd= | 0.0051662
|  |  |  | @ Cl=0.4, Cd= | 0.0053354
|  |  |  | @ Cl=0.6, Cd= | 0.0056083
alpha (deg) | Cl | Cd | Cm | Cl/Cd
-18.5 | -0.781 | 0.13264 | -0.008 | -5.886
-18 | -0.8 | 0.12549 | -0.008 | -6.372
-17.5 | -0.817 | 0.11847 | -0.009 | -6.895
-17 | -0.835 | 0.10865 | -0.01 | -7.685
-16.5 | -0.85 | 0.10069 | -0.01 | -8.442
-16 | -0.866 | 0.09098 | -0.011 | -9.515
-15.5 | -0.889 | 0.07468 | -0.013 | -11.907
-15 | -0.944 | 0.04351 | -0.015 | -21.706
-14.5 | -0.958 | 0.03584 | -0.016 | -26.74
-14 | -0.973 | 0.02802 | -0.017 | -34.707
-13.5 | -0.983 | 0.02163 | -0.018 | -45.441
-13 | -0.977 | 0.01936 | -0.019 | -50.475
-12.5 | -0.967 | 0.01717 | -0.019 | -56.338
-12 | -0.952 | 0.01549 | -0.02 | -61.459
-11.5 | -0.93 | 0.0143 | -0.021 | -65.061
-11 | -0.906 | 0.0129 | -0.022 | -70.182
-10.5 | -0.874 | 0.01204 | -0.023 | -72.597
-10 | -0.839 | 0.01132 | -0.023 | -74.101
-9.5 | -0.799 | 0.0107 | -0.024 | -74.639
-9 | -0.755 | 0.00958 | -0.025 | -78.804
-8.5 | -0.713 | 0.01012 | -0.026 | -70.398
-8 | -0.66 | 0.00973 | -0.026 | -67.851
-7.5 | -0.606 | 0.00925 | -0.027 | -65.484
-7 | -0.548 | 0.00892 | -0.028 | -61.375
-6.5 | -0.489 | 0.00821 | -0.029 | -59.569
-6 | -0.429 | 0.00804 | -0.029 | -53.388
-5.5 | -0.369 | 0.00784 | -0.03 | -47.032
-5 | -0.308 | 0.00761 | -0.031 | -40.438
-4.5 | -0.246 | 0.00741 | -0.031 | -33.238
-4 | -0.184 | 0.00728 | -0.032 | -25.318
-3.5 | -0.122 | 0.00718 | -0.033 | -17.034
-3 | -0.06 | 0.00706 | -0.034 | -8.475
-2.5 | 0.003 | 0.00511 | -0.034 | 0.559
-2 | 0.066 | 0.00515 | -0.035 | 12.771
-1.5 | 0.129 | 0.00518 | -0.036 | 24.833
-1 | 0.192 | 0.00523 | -0.037 | 36.644
-0.5 | 0.255 | 0.00522 | -0.037 | 48.783
0 | 0.318 | 0.00525 | -0.038 | 60.428
0.5 | 0.38 | 0.00531 | -0.039 | 71.681
1 | 0.443 | 0.00539 | -0.04 | 82.237
1.5 | 0.506 | 0.00546 | -0.04 | 92.724
2 | 0.569 | 0.00554 | -0.041 | 102.75
2.5 | 0.628 | 0.00567 | -0.042 | 110.799
3 | 0.69 | 0.00576 | -0.043 | 119.889
3.5 | 0.752 | 0.00626 | -0.043 | 120.157
4 | 0.814 | 0.00687 | -0.044 | 118.535
4.5 | 0.868 | 0.00721 | -0.045 | 120.491
5 | 0.926 | 0.00756 | -0.045 | 122.495
5.5 | 0.984 | 0.00806 | -0.046 | 121.956
6 | 1.04 | 0.00864 | -0.046 | 120.294
6.5 | 1.095 | 0.0093 | -0.047 | 117.818
7 | 1.149 | 0.01001 | -0.047 | 114.769
7.5 | 1.201 | 0.01084 | -0.048 | 110.828
8 | 1.252 | 0.01189 | -0.049 | 105.259
8.5 | 1.301 | 0.013 | -0.049 | 100.016
9 | 1.349 | 0.01398 | -0.05 | 96.495
9.5 | 1.395 | 0.01486 | -0.05 | 93.884
10 | 1.436 | 0.01727 | -0.051 | 83.152
10.5 | 1.477 | 0.01829 | -0.051 | 80.766
11 | 1.515 | 0.01943 | -0.052 | 77.969
11.5 | 1.551 | 0.02057 | -0.052 | 75.385
12 | 1.583 | 0.02179 | -0.053 | 72.641
12.5 | 1.612 | 0.0231 | -0.054 | 69.802
13 | 1.638 | 0.02444 | -0.054 | 67.039
13.5 | 1.66 | 0.02602 | -0.055 | 63.812
14 | 1.675 | 0.02766 | -0.055 | 60.555
14.5 | 1.686 | 0.02935 | -0.056 | 57.435
15 | 1.692 | 0.03142 | -0.056 | 53.842
15.5 | 1.693 | 0.03341 | -0.057 | 50.687
16 | 1.691 | 0.03555 | -0.057 | 47.548
16.5 | 1.683 | 0.03789 | -0.058 | 44.433
17 | 1.672 | 0.04048 | -0.058 | 41.306
17.5 | 1.649 | 0.04338 | -0.059 | 38.017
18 | 1.621 | 0.0458 | -0.059 | 35.391
18.5 | 1.587 | 0.0494 | -0.059 | 32.128
19 | 1.55 | 0.05259 | -0.06 | 29.482
19.5 | 1.509 | 0.05661 | -0.06 | 26.661
20 | 1.466 | 0.06065 | -0.06 | 24.179

## 92. Re 7M Mach 0.10 (2)
BIGFOIL.COM POLAR EXPORT
NACA64-519 a=0.0
NACA64-519 a=0.0 |  |  |  | Cl Max: | 1.5714 | at alpha= | 20 | deg
XFOIL ncrit=9 |  |  |  | L/D Max: | 171.758 | at alpha= | 5 | deg
Re: | 7000000 |  |  | Cd Min: | 0.07926 | at alpha= | 20 | deg
Mach: | 0.1 |  |  | Cl=0 at alpha= | -2.6242 | deg
|  |  |  | @ Cl=0.1, Cd= | 0.0056684
|  |  |  | @ Cl=0.4, Cd= | 0.0045704
|  |  |  | @ Cl=0.6, Cd= | 0.0046925
alpha (deg) | Cl | Cd | Cm | Cl/Cd
-20 | -1.3744 | 0.04633 | -0.0664 | -29.6654
-19.5 | -1.3655 | 0.04214 | -0.067 | -32.4039
-19 | -1.3593 | 0.03789 | -0.0673 | -35.8749
-18.5 | -1.3487 | 0.03428 | -0.067 | -39.3436
-18 | -1.3359 | 0.03109 | -0.0663 | -42.9688
-17.5 | -1.3213 | 0.02824 | -0.0652 | -46.7882
-17 | -1.3043 | 0.02568 | -0.0638 | -50.7905
-16.5 | -1.2815 | 0.02366 | -0.0623 | -54.1631
-16 | -1.2599 | 0.02167 | -0.0603 | -58.1403
-15.5 | -1.2351 | 0.02 | -0.0582 | -61.755
-15 | -1.2105 | 0.01841 | -0.0558 | -65.7523
-14.5 | -1.1819 | 0.01717 | -0.0534 | -68.8352
-14 | -1.1587 | 0.01578 | -0.05 | -73.4284
-13.5 | -1.131 | 0.01476 | -0.0466 | -76.626
-13 | -1.1058 | 0.01387 | -0.0423 | -79.726
-12.5 | -1.0761 | 0.01321 | -0.0382 | -81.461
-12 | -1.0339 | 0.01257 | -0.0362 | -82.2514
-11.5 | -0.9882 | 0.01199 | -0.0348 | -82.4187
-11 | -0.9402 | 0.01146 | -0.0338 | -82.0419
-10.5 | -0.8902 | 0.01097 | -0.033 | -81.1486
-10 | -0.8386 | 0.01053 | -0.0325 | -79.6391
-9.5 | -0.7873 | 0.01001 | -0.0319 | -78.6513
-9 | -0.7402 | 0.00911 | -0.0307 | -81.2514
-8.5 | -0.6854 | 0.00874 | -0.0307 | -78.4211
-8 | -0.6291 | 0.00846 | -0.031 | -74.3617
-7.5 | -0.5718 | 0.00822 | -0.0313 | -69.562
-7 | -0.5146 | 0.00798 | -0.0317 | -64.4862
-6.5 | -0.4566 | 0.00775 | -0.0322 | -58.9161
-6 | -0.3981 | 0.00758 | -0.0328 | -52.5198
-5.5 | -0.3398 | 0.00736 | -0.0334 | -46.1685
-5 | -0.2808 | 0.00719 | -0.0341 | -39.0542
-4.5 | -0.2218 | 0.00703 | -0.0348 | -31.5505
-4 | -0.1625 | 0.00688 | -0.0356 | -23.6192
-3.5 | -0.1032 | 0.0067 | -0.0364 | -15.403
-3 | -0.0442 | 0.0065 | -0.0372 | -6.8
-2.5 | 0.0146 | 0.00625 | -0.0379 | 2.336
-2 | 0.0733 | 0.00592 | -0.0387 | 12.3818
-1.5 | 0.1306 | 0.00538 | -0.0395 | 24.2751
-1 | 0.1869 | 0.00472 | -0.0402 | 39.5975
-0.5 | 0.2474 | 0.00462 | -0.0412 | 53.5498
0 | 0.3079 | 0.00456 | -0.0423 | 67.5219
0.5 | 0.3684 | 0.00456 | -0.0434 | 80.7895
1 | 0.4294 | 0.00458 | -0.0445 | 93.7555
1.5 | 0.4903 | 0.00459 | -0.0457 | 106.8192
2 | 0.5508 | 0.00466 | -0.0468 | 118.1974
2.5 | 0.6113 | 0.0047 | -0.0479 | 130.0638
3 | 0.672 | 0.00474 | -0.049 | 141.7722
3.5 | 0.7318 | 0.00484 | -0.0501 | 151.1983
4 | 0.7919 | 0.0049 | -0.0512 | 161.6122
4.5 | 0.8509 | 0.00506 | -0.0521 | 168.1621
5 | 0.9086 | 0.00529 | -0.0529 | 171.758
5.5 | 0.9633 | 0.00574 | -0.0532 | 167.8223
6 | 1.0172 | 0.00619 | -0.0534 | 164.3296
6.5 | 1.0661 | 0.00689 | -0.0528 | 154.7315
7 | 1.111 | 0.00771 | -0.0516 | 144.0986
7.5 | 1.155 | 0.00844 | -0.0503 | 136.8483
8 | 1.1975 | 0.00909 | -0.0486 | 131.7382
8.5 | 1.2329 | 0.00984 | -0.0457 | 125.2947
9 | 1.243 | 0.01073 | -0.0383 | 115.8434
9.5 | 1.2587 | 0.01186 | -0.0329 | 106.1298
10 | 1.2776 | 0.01318 | -0.0285 | 96.9347
10.5 | 1.292 | 0.01492 | -0.0241 | 86.5952
11 | 1.307 | 0.01682 | -0.0203 | 77.7051
11.5 | 1.3146 | 0.01921 | -0.0161 | 68.4331
12 | 1.3709 | 0.02162 | -0.0217 | 63.4089
12.5 | 1.3651 | 0.02389 | -0.0147 | 57.1411
13 | 1.3875 | 0.02639 | -0.0135 | 52.5767
13.5 | 1.4122 | 0.02898 | -0.013 | 48.7302
14 | 1.4365 | 0.03181 | -0.0128 | 45.1588
14.5 | 1.4578 | 0.03483 | -0.0124 | 41.8547
15 | 1.476 | 0.03802 | -0.0118 | 38.8217
15.5 | 1.4926 | 0.0412 | -0.0108 | 36.2282
16 | 1.5015 | 0.04476 | -0.0092 | 33.5456
16.5 | 1.5102 | 0.04835 | -0.0077 | 31.2347
17 | 1.5207 | 0.05193 | -0.0065 | 29.2837
17.5 | 1.53 | 0.05594 | -0.0059 | 27.3507
18 | 1.5401 | 0.06003 | -0.0056 | 25.6555
18.5 | 1.5503 | 0.06428 | -0.0057 | 24.1179
19 | 1.5603 | 0.06882 | -0.0062 | 22.6722
19.5 | 1.5667 | 0.07384 | -0.0069 | 21.2175
20 | 1.5714 | 0.07926 | -0.008 | 19.8259

## 93. Re 7M Mach 0.25 (1)
BIGFOIL.COM POLAR EXPORT
NACA64-519 a=0.0
NACA64-519 a=0.0 |  |  |  | Cl Max: | 1.642 | at alpha= | 14 | deg
JavaFoil+Calcfoil stall+Eppler ext transition |  |  |  | L/D Max: | 121.577 | at alpha= | 3 | deg
Re: | 7000000 |  |  | Cd Min: | 0.00514 | at alpha= | -2.5 | deg
Mach: | 0.25 |  |  | Cl=0 at alpha= | -2.5234 | deg
|  |  |  | @ Cl=0.1, Cd= | 0.005205
|  |  |  | @ Cl=0.4, Cd= | 0.0053569
|  |  |  | @ Cl=0.6, Cd= | 0.0056588
alpha (deg) | Cl | Cd | Cm | Cl/Cd
-16.5 | -0.597 | 0.11838 | -0.009 | -5.04
-16 | -0.64 | 0.11069 | -0.01 | -5.777
-15.5 | -0.678 | 0.10393 | -0.01 | -6.519
-15 | -0.711 | 0.09692 | -0.011 | -7.337
-14.5 | -0.74 | 0.08915 | -0.012 | -8.304
-14 | -0.766 | 0.08026 | -0.013 | -9.545
-13.5 | -0.808 | 0.05849 | -0.015 | -13.822
-13 | -0.866 | 0.03304 | -0.018 | -26.223
-12.5 | -0.887 | 0.02539 | -0.019 | -34.913
-12 | -0.897 | 0.02003 | -0.02 | -44.811
-11.5 | -0.898 | 0.01645 | -0.021 | -54.574
-11 | -0.883 | 0.01499 | -0.022 | -58.928
-10.5 | -0.865 | 0.01323 | -0.023 | -65.329
-10 | -0.836 | 0.01227 | -0.024 | -68.155
-9.5 | -0.801 | 0.01158 | -0.025 | -69.213
-9 | -0.762 | 0.01125 | -0.025 | -67.765
-8.5 | -0.718 | 0.00958 | -0.026 | -74.903
-8 | -0.67 | 0.01002 | -0.027 | -66.847
-7.5 | -0.619 | 0.00965 | -0.028 | -64.177
-7 | -0.561 | 0.00927 | -0.029 | -60.462
-6.5 | -0.501 | 0.00892 | -0.029 | -56.122
-6 | -0.44 | 0.0082 | -0.03 | -53.669
-5.5 | -0.378 | 0.00799 | -0.031 | -47.312
-5 | -0.316 | 0.00774 | -0.032 | -40.796
-4.5 | -0.253 | 0.0075 | -0.032 | -33.699
-4 | -0.189 | 0.00741 | -0.033 | -25.574
-3.5 | -0.126 | 0.00725 | -0.034 | -17.326
-3 | -0.061 | 0.00717 | -0.035 | -8.571
-2.5 | 0.003 | 0.00514 | -0.035 | 0.57
-2 | 0.068 | 0.00519 | -0.036 | 13.021
-1.5 | 0.132 | 0.00522 | -0.037 | 25.326
-1 | 0.197 | 0.00527 | -0.038 | 37.374
-0.5 | 0.262 | 0.00529 | -0.038 | 49.433
0 | 0.326 | 0.00532 | -0.039 | 61.363
0.5 | 0.391 | 0.00534 | -0.04 | 73.192
1 | 0.455 | 0.00546 | -0.041 | 83.358
1.5 | 0.52 | 0.00553 | -0.042 | 93.979
2 | 0.584 | 0.00563 | -0.042 | 103.818
2.5 | 0.645 | 0.00574 | -0.043 | 112.43
3 | 0.709 | 0.00583 | -0.044 | 121.577
3.5 | 0.773 | 0.0066 | -0.045 | 116.988
4 | 0.829 | 0.00706 | -0.045 | 117.448
4.5 | 0.889 | 0.00748 | -0.046 | 118.769
5 | 0.948 | 0.00788 | -0.046 | 120.245
5.5 | 1.006 | 0.00844 | -0.047 | 119.215
6 | 1.063 | 0.0091 | -0.047 | 116.805
6.5 | 1.12 | 0.00985 | -0.048 | 113.758
7 | 1.175 | 0.01065 | -0.049 | 110.382
7.5 | 1.228 | 0.01161 | -0.049 | 105.737
8 | 1.278 | 0.01276 | -0.05 | 100.217
8.5 | 1.327 | 0.01403 | -0.05 | 94.622
9 | 1.375 | 0.01504 | -0.051 | 91.459
9.5 | 1.418 | 0.01759 | -0.051 | 80.598
10 | 1.46 | 0.01869 | -0.052 | 78.118
10.5 | 1.499 | 0.01987 | -0.053 | 75.44
11 | 1.534 | 0.02113 | -0.053 | 72.569
11.5 | 1.565 | 0.02249 | -0.054 | 69.566
12 | 1.591 | 0.02397 | -0.054 | 66.383
12.5 | 1.613 | 0.02555 | -0.055 | 63.129
13 | 1.63 | 0.02719 | -0.055 | 59.946
13.5 | 1.641 | 0.02889 | -0.056 | 56.806
14 | 1.642 | 0.03109 | -0.056 | 52.813
14.5 | 1.636 | 0.03327 | -0.057 | 49.178
15 | 1.622 | 0.03581 | -0.057 | 45.304
15.5 | 1.602 | 0.03833 | -0.058 | 41.798
16 | 1.574 | 0.04123 | -0.058 | 38.192
16.5 | 1.539 | 0.0446 | -0.059 | 34.508
17 | 1.497 | 0.04775 | -0.059 | 31.355
17.5 | 1.437 | 0.05175 | -0.059 | 27.76
18 | 1.365 | 0.05673 | -0.06 | 24.057
18.5 | 1.285 | 0.06266 | -0.06 | 20.508
19 | 1.199 | 0.06928 | -0.06 | 17.305

## 94. Re 7M Mach 0.25 (2)
BIGFOIL.COM POLAR EXPORT
NACA64-519 a=0.0
NACA64-519 a=0.0 |  |  |  | Cl Max: | 1.5323 | at alpha= | 20 | deg
XFOIL ncrit=9 |  |  |  | L/D Max: | 173.738 | at alpha= | 5 | deg
Re: | 7000000 |  |  | Cd Min: | 0.09576 | at alpha= | 20 | deg
Mach: | 0.25 |  |  | Cl=0 at alpha= | -2.6393 | deg
|  |  |  | @ Cl=0.1, Cd= | 0.0058365
|  |  |  | @ Cl=0.4, Cd= | 0.0046255
|  |  |  | @ Cl=0.6, Cd= | 0.0047534
alpha (deg) | Cl | Cd | Cm | Cl/Cd
-20 | -1.0923 | 0.09528 | -0.049 | -11.4641
-19.5 | -1.142 | 0.07917 | -0.0601 | -14.4247
-19 | -1.183 | 0.06625 | -0.0679 | -17.8566
-18.5 | -1.2194 | 0.0554 | -0.0732 | -22.0108
-18 | -1.2241 | 0.04881 | -0.0754 | -25.0789
-17.5 | -1.237 | 0.04202 | -0.0769 | -29.4384
-17 | -1.2375 | 0.03689 | -0.077 | -33.5457
-16.5 | -1.2332 | 0.03258 | -0.0762 | -37.8514
-16 | -1.2234 | 0.02897 | -0.0748 | -42.2299
-15.5 | -1.2076 | 0.02602 | -0.0729 | -46.4105
-15 | -1.1902 | 0.02335 | -0.0706 | -50.9722
-14.5 | -1.1677 | 0.02115 | -0.068 | -55.2104
-14 | -1.1402 | 0.01941 | -0.0654 | -58.7429
-13.5 | -1.1138 | 0.01772 | -0.0622 | -62.8555
-13 | -1.0901 | 0.01605 | -0.0584 | -67.919
-12.5 | -1.0629 | 0.01475 | -0.0544 | -72.061
-12 | -1.0357 | 0.01369 | -0.0497 | -75.6538
-11.5 | -1.0075 | 0.01298 | -0.0444 | -77.6194
-11 | -0.9637 | 0.01225 | -0.0418 | -78.6694
-10.5 | -0.9154 | 0.01164 | -0.0398 | -78.6426
-10 | -0.8641 | 0.01108 | -0.0383 | -77.9874
-9.5 | -0.811 | 0.01058 | -0.0372 | -76.6541
-9 | -0.7569 | 0.01005 | -0.0362 | -75.3134
-8.5 | -0.7086 | 0.00911 | -0.0345 | -77.7827
-8 | -0.6511 | 0.00872 | -0.0342 | -74.6674
-7.5 | -0.5918 | 0.00844 | -0.0342 | -70.1185
-7 | -0.532 | 0.00818 | -0.0343 | -65.0367
-6.5 | -0.472 | 0.00792 | -0.0345 | -59.596
-6 | -0.4113 | 0.00773 | -0.0349 | -53.2083
-5.5 | -0.3505 | 0.00749 | -0.0353 | -46.7957
-5 | -0.2895 | 0.0073 | -0.0359 | -39.6575
-4.5 | -0.2281 | 0.00715 | -0.0365 | -31.9021
-4 | -0.1668 | 0.00695 | -0.0372 | -24
-3.5 | -0.1053 | 0.00679 | -0.0379 | -15.5081
-3 | -0.044 | 0.00663 | -0.0387 | -6.6365
-2.5 | 0.017 | 0.00634 | -0.0394 | 2.6814
-2 | 0.0778 | 0.00604 | -0.0402 | 12.8808
-1.5 | 0.1367 | 0.0055 | -0.0409 | 24.8545
-1 | 0.1946 | 0.00475 | -0.0415 | 40.9684
-0.5 | 0.2573 | 0.00466 | -0.0426 | 55.2146
0 | 0.3199 | 0.00463 | -0.0437 | 69.0929
0.5 | 0.3826 | 0.00462 | -0.0448 | 82.8139
1 | 0.4461 | 0.00464 | -0.046 | 96.1422
1.5 | 0.5091 | 0.00466 | -0.0472 | 109.2489
2 | 0.5718 | 0.00474 | -0.0483 | 120.6329
2.5 | 0.6349 | 0.00477 | -0.0495 | 133.1027
3 | 0.6978 | 0.00482 | -0.0506 | 144.7718
3.5 | 0.7599 | 0.00492 | -0.0516 | 154.4512
4 | 0.8226 | 0.00499 | -0.0527 | 164.8497
4.5 | 0.8838 | 0.00515 | -0.0535 | 171.6117
5 | 0.9434 | 0.00543 | -0.0541 | 173.7385
5.5 | 0.9996 | 0.00591 | -0.0542 | 169.1371
6 | 1.0549 | 0.00638 | -0.0541 | 165.3448
6.5 | 1.1044 | 0.0071 | -0.0531 | 155.5493
7 | 1.1484 | 0.00797 | -0.0512 | 144.0903
7.5 | 1.1875 | 0.00884 | -0.0485 | 134.3326
8 | 1.2223 | 0.00962 | -0.0449 | 127.0582
8.5 | 1.2293 | 0.0106 | -0.0367 | 115.9717
9 | 1.2408 | 0.01207 | -0.0305 | 102.8003
9.5 | 1.2565 | 0.01375 | -0.0256 | 91.3818
10 | 1.2754 | 0.01553 | -0.0216 | 82.1249
10.5 | 1.2852 | 0.01793 | -0.0172 | 71.6788
11 | 1.2939 | 0.02059 | -0.0131 | 62.8412
11.5 | 1.2983 | 0.02355 | -0.009 | 55.1295
12 | 1.3769 | 0.02712 | -0.0201 | 50.7706
12.5 | 1.3633 | 0.02971 | -0.0116 | 45.8869
13 | 1.3869 | 0.03272 | -0.0109 | 42.3869
13.5 | 1.4063 | 0.03599 | -0.0098 | 39.0747
14 | 1.4253 | 0.0393 | -0.0088 | 36.2672
14.5 | 1.4387 | 0.04292 | -0.0074 | 33.5205
15 | 1.4522 | 0.0464 | -0.0057 | 31.2974
15.5 | 1.4607 | 0.05013 | -0.0037 | 29.1382
16 | 1.4675 | 0.05426 | -0.0021 | 27.0457
16.5 | 1.4803 | 0.05828 | -0.0014 | 25.3998
17 | 1.4923 | 0.06252 | -0.0011 | 23.8692
17.5 | 1.5012 | 0.06732 | -0.0011 | 22.2995
18 | 1.5109 | 0.07223 | -0.0014 | 20.9179
18.5 | 1.5192 | 0.07749 | -0.0022 | 19.6051
19 | 1.5248 | 0.08327 | -0.0034 | 18.3115
19.5 | 1.5268 | 0.08962 | -0.0049 | 17.0364
20 | 1.5323 | 0.09576 | -0.0068 | 16.0015

## 95. Re 7M Mach 0.50 (1)
BIGFOIL.COM POLAR EXPORT
NACA64-519 a=0.0
NACA64-519 a=0.0 |  |  |  | Cl Max: | 1.498 | at alpha= | 10 | deg
JavaFoil+Calcfoil stall+Eppler ext transition |  |  |  | L/D Max: | 116.567 | at alpha= | 3 | deg
Re: | 7000000 |  |  | Cd Min: | 0.0054 | at alpha= | -2 | deg
Mach: | 0.5 |  |  | Cl=0 at alpha= | -2.5208 | deg
|  |  |  | @ Cl=0.1, Cd= | 0.0054167
|  |  |  | @ Cl=0.4, Cd= | 0.0057029
|  |  |  | @ Cl=0.6, Cd= | 0.0059312
alpha (deg) | Cl | Cd | Cm | Cl/Cd
-20 | -1.007 | 0.15528 | -0.008 | -6.483
-19.5 | -0.977 | 0.1502 | -0.009 | -6.507
-19 | -0.946 | 0.14549 | -0.009 | -6.503
-18.5 | -0.916 | 0.14052 | -0.009 | -6.517
-18 | -0.887 | 0.13669 | -0.009 | -6.492
-17.5 | -0.863 | 0.13494 | -0.01 | -6.392
-17 | -0.833 | 0.12803 | -0.01 | -6.507
-16.5 | -0.802 | 0.12221 | -0.01 | -6.565
-16 | -0.773 | 0.11738 | -0.01 | -6.583
-15.5 | -0.745 | 0.11404 | -0.01 | -6.529
-15 | -0.717 | 0.11538 | -0.011 | -6.211
-14.5 | -0.688 | 0.10718 | -0.011 | -6.421
-14 | -0.659 | 0.10165 | -0.011 | -6.48
-13.5 | -0.631 | 0.09462 | -0.012 | -6.666
-13 | -0.603 | 0.08576 | -0.012 | -7.026
-12.5 | -0.574 | 0.07974 | -0.013 | -7.203
-12 | -0.544 | 0.08345 | -0.012 | -6.525
-11.5 | -0.515 | 0.08217 | -0.012 | -6.271
-11 | -0.487 | 0.07299 | -0.013 | -6.674
-10.5 | -0.458 | 0.07938 | -0.013 | -5.773
-10 | -0.43 | 0.06767 | -0.014 | -6.355
-9.5 | -0.402 | 0.0644 | -0.014 | -6.237
-9 | -0.49 | 0.05415 | -0.018 | -9.057
-8.5 | -0.677 | 0.01571 | -0.028 | -43.072
-8 | -0.679 | 0.01332 | -0.029 | -50.996
-7.5 | -0.648 | 0.01211 | -0.03 | -53.555
-7 | -0.596 | 0.01136 | -0.031 | -52.505
-6.5 | -0.54 | 0.01054 | -0.032 | -51.241
-6 | -0.479 | 0.00894 | -0.033 | -53.575
-5.5 | -0.418 | 0.00885 | -0.034 | -47.174
-5 | -0.35 | 0.00857 | -0.035 | -40.842
-4.5 | -0.281 | 0.00821 | -0.036 | -34.234
-4 | -0.211 | 0.00798 | -0.037 | -26.415
-3.5 | -0.14 | 0.00776 | -0.038 | -18.025
-3 | -0.069 | 0.00758 | -0.039 | -9.042
-2.5 | 0.003 | 0.00745 | -0.04 | 0.439
-2 | 0.076 | 0.0054 | -0.04 | 14.013
-1.5 | 0.148 | 0.00545 | -0.041 | 27.163
-1 | 0.22 | 0.00546 | -0.042 | 40.299
-0.5 | 0.292 | 0.00558 | -0.043 | 52.432
0 | 0.365 | 0.00563 | -0.044 | 64.791
0.5 | 0.437 | 0.00578 | -0.045 | 75.655
1 | 0.509 | 0.00588 | -0.046 | 86.631
1.5 | 0.581 | 0.006 | -0.046 | 96.838
2 | 0.65 | 0.00575 | -0.047 | 112.99
2.5 | 0.714 | 0.00633 | -0.048 | 112.841
3 | 0.781 | 0.0067 | -0.048 | 116.567
3.5 | 0.845 | 0.00781 | -0.049 | 108.258
4 | 0.911 | 0.0084 | -0.05 | 108.427
4.5 | 0.976 | 0.00901 | -0.05 | 108.343
5 | 1.041 | 0.00978 | -0.051 | 106.354
5.5 | 1.104 | 0.01066 | -0.052 | 103.521
6 | 1.166 | 0.01176 | -0.052 | 99.108
6.5 | 1.226 | 0.01293 | -0.053 | 94.848
7 | 1.284 | 0.01432 | -0.053 | 89.629
7.5 | 1.336 | 0.01608 | -0.054 | 83.102
8 | 1.384 | 0.01791 | -0.055 | 77.296
8.5 | 1.428 | 0.01947 | -0.055 | 73.347
9 | 1.462 | 0.0233 | -0.056 | 62.741
9.5 | 1.49 | 0.02534 | -0.056 | 58.789
10 | 1.498 | 0.02751 | -0.057 | 54.451
10.5 | 1.478 | 0.03009 | -0.057 | 49.12
11 | 1.402 | 0.03316 | -0.058 | 42.283
11.5 | 0.915 | 0.03937 | -0.058 | 23.23
12 | 0.944 | 0.04162 | -0.059 | 22.678
12.5 | 0.963 | 0.05105 | -0.059 | 18.871
13 | 0.999 | 0.04959 | -0.06 | 20.139
13.5 | 1.024 | 0.05545 | -0.06 | 18.469
14 | 1.055 | 0.0559 | -0.061 | 18.864
14.5 | 1.078 | 0.06395 | -0.061 | 16.854
15 | 1.107 | 0.06464 | -0.061 | 17.122

## 96. Re 7M Mach 0.50 (2)
BIGFOIL.COM POLAR EXPORT
NACA64-519 a=0.0
NACA64-519 a=0.0 |  |  |  | Cl Max: | 1.3825 | at alpha= | 16.5 | deg
XFOIL ncrit=9 |  |  |  | L/D Max: | 183.133 | at alpha= | 4.5 | deg
Re: | 7000000 |  |  | Cd Min: | 0.17583 | at alpha= | 20 | deg
Mach: | 0.5 |  |  | Cl=0 at alpha= | -2.7083 | deg
|  |  |  | @ Cl=0.1, Cd= | 0.0065038
|  |  |  | @ Cl=0.4, Cd= | 0.00489
|  |  |  | @ Cl=0.6, Cd= | 0.0050237
alpha (deg) | Cl | Cd | Cm | Cl/Cd
-10 | -0.8739 | 0.01543 | -0.0803 | -56.6364
-9.5 | -0.8355 | 0.01385 | -0.0749 | -60.3249
-9 | -0.8028 | 0.01237 | -0.0685 | -64.8989
-8.5 | -0.7728 | 0.01142 | -0.0607 | -67.6708
-8 | -0.723 | 0.0106 | -0.0556 | -68.2075
-7.5 | -0.6706 | 0.00968 | -0.0513 | -69.2769
-7 | -0.6039 | 0.00923 | -0.0491 | -65.428
-6.5 | -0.535 | 0.00885 | -0.0475 | -60.452
-6 | -0.4659 | 0.0085 | -0.0463 | -54.8118
-5.5 | -0.3957 | 0.00818 | -0.0455 | -48.3741
-5 | -0.3249 | 0.00792 | -0.0451 | -41.0227
-4.5 | -0.2547 | 0.00765 | -0.0449 | -33.2941
-4 | -0.1835 | 0.00743 | -0.045 | -24.6972
-3.5 | -0.1124 | 0.00722 | -0.0453 | -15.5679
-3 | -0.0413 | 0.00705 | -0.0458 | -5.8582
-2.5 | 0.0295 | 0.00686 | -0.0464 | 4.3003
-2 | 0.0991 | 0.00651 | -0.0469 | 15.2227
-1.5 | 0.1675 | 0.00604 | -0.0475 | 27.7318
-1 | 0.2301 | 0.00497 | -0.0477 | 46.2978
-0.5 | 0.3023 | 0.00492 | -0.0488 | 61.4431
0 | 0.3756 | 0.00489 | -0.0501 | 76.8098
0.5 | 0.4488 | 0.00489 | -0.0513 | 91.7791
1 | 0.5219 | 0.00495 | -0.0526 | 105.4343
1.5 | 0.595 | 0.00502 | -0.0538 | 118.5259
2.5 | 0.7425 | 0.00513 | -0.0561 | 144.7368
3.5 | 0.8895 | 0.00532 | -0.058 | 167.1992
4 | 0.9621 | 0.00549 | -0.0586 | 175.2459
4.5 | 1.0347 | 0.00565 | -0.0591 | 183.1327
5 | 1.1011 | 0.00608 | -0.0585 | 181.102
5.5 | 1.1586 | 0.00678 | -0.0564 | 170.885
6 | 1.2094 | 0.00753 | -0.0532 | 160.6109
6.5 | 1.2468 | 0.00832 | -0.0476 | 149.8558
7 | 1.2444 | 0.00987 | -0.0367 | 126.079
7.5 | 1.2513 | 0.01207 | -0.0291 | 103.6703
8 | 1.2446 | 0.01528 | -0.0213 | 81.4529
9 | 1.2411 | 0.02241 | -0.0093 | 55.3815
9.5 | 1.241 | 0.02636 | -0.0046 | 47.0789
10 | 1.2457 | 0.03038 | -0.0007 | 41.0039
10.5 | 1.2529 | 0.03451 | 0.0025 | 36.3054
11 | 1.2541 | 0.03923 | 0.0053 | 31.9679
11.5 | 1.2468 | 0.04479 | 0.0078 | 27.8366
12 | 1.2756 | 0.05066 | 0.0041 | 25.1796
13 | 1.3045 | 0.05959 | 0.0076 | 21.8913
13.5 | 1.3186 | 0.06445 | 0.0088 | 20.4593
14 | 1.335 | 0.06945 | 0.0095 | 19.2225
14.5 | 1.3487 | 0.0749 | 0.0098 | 18.0067
15 | 1.3642 | 0.0805 | 0.0097 | 16.9466
15.5 | 1.3745 | 0.08686 | 0.0089 | 15.8243
16 | 1.3803 | 0.09399 | 0.0075 | 14.6856
16.5 | 1.3825 | 0.1018 | 0.0053 | 13.5806
17 | 1.3815 | 0.11027 | 0.0023 | 12.5283
17.5 | 1.3743 | 0.11972 | -0.0017 | 11.4793
18 | 1.3639 | 0.12981 | -0.0066 | 10.5069
18.5 | 1.3484 | 0.14083 | -0.0127 | 9.5747
19 | 1.3326 | 0.15211 | -0.0195 | 8.7608
19.5 | 1.3159 | 0.1638 | -0.0269 | 8.0336
20 | 1.2989 | 0.17583 | -0.035 | 7.3872

## 97. Re 8M Mach 0.00 (1)
BIGFOIL.COM POLAR EXPORT
NACA64-519 a=0.0
NACA64-519 a=0.0 |  |  |  | Cl Max: | 1.706 | at alpha= | 15.5 | deg
JavaFoil+Calcfoil stall+Eppler ext transition |  |  |  | L/D Max: | 121.629 | at alpha= | 5 | deg
Re: | 8000000 |  |  | Cd Min: | 0.00505 | at alpha= | -2.5 | deg
Mach: | 0 |  |  | Cl=0 at alpha= | -2.5238 | deg
|  |  |  | @ Cl=0.1, Cd= | 0.0050667
|  |  |  | @ Cl=0.4, Cd= | 0.0052644
|  |  |  | @ Cl=0.6, Cd= | 0.0055061
alpha (deg) | Cl | Cd | Cm | Cl/Cd
-18.5 | -0.825 | 0.128 | -0.008 | -6.445
-18 | -0.841 | 0.12069 | -0.009 | -6.965
-17.5 | -0.858 | 0.10984 | -0.009 | -7.81
-17 | -0.872 | 0.10136 | -0.01 | -8.606
-16.5 | -0.889 | 0.09031 | -0.011 | -9.84
-16 | -0.941 | 0.05672 | -0.013 | -16.587
-15.5 | -0.967 | 0.04282 | -0.014 | -22.579
-15 | -0.977 | 0.03703 | -0.015 | -26.375
-14.5 | -0.99 | 0.0294 | -0.016 | -33.682
-14 | -0.997 | 0.02416 | -0.017 | -41.25
-13.5 | -1 | 0.01967 | -0.018 | -50.819
-13 | -0.99 | 0.01787 | -0.019 | -55.413
-12.5 | -0.977 | 0.01605 | -0.019 | -60.902
-12 | -0.959 | 0.01462 | -0.02 | -65.597
-11.5 | -0.936 | 0.01339 | -0.021 | -69.904
-11 | -0.909 | 0.01233 | -0.022 | -73.677
-10.5 | -0.876 | 0.01156 | -0.023 | -75.788
-10 | -0.84 | 0.01091 | -0.023 | -76.978
-9.5 | -0.799 | 0.00919 | -0.024 | -86.968
-9 | -0.755 | 0.01022 | -0.025 | -73.885
-8.5 | -0.71 | 0.00984 | -0.026 | -72.205
-8 | -0.658 | 0.00937 | -0.026 | -70.19
-7.5 | -0.603 | 0.00901 | -0.027 | -66.956
-7 | -0.545 | 0.00872 | -0.028 | -62.557
-6.5 | -0.487 | 0.00802 | -0.028 | -60.693
-6 | -0.427 | 0.0078 | -0.029 | -54.771
-5.5 | -0.367 | 0.00766 | -0.03 | -47.935
-5 | -0.306 | 0.00744 | -0.031 | -41.155
-4.5 | -0.245 | 0.00725 | -0.031 | -33.8
-4 | -0.184 | 0.00714 | -0.032 | -25.716
-3.5 | -0.122 | 0.00705 | -0.033 | -17.266
-3 | -0.06 | 0.00691 | -0.033 | -8.61
-2.5 | 0.003 | 0.00505 | -0.034 | 0.562
-2 | 0.065 | 0.00505 | -0.035 | 12.955
-1.5 | 0.128 | 0.00508 | -0.036 | 25.231
-1 | 0.191 | 0.0051 | -0.036 | 37.426
-0.5 | 0.253 | 0.00511 | -0.037 | 49.536
0 | 0.316 | 0.00516 | -0.038 | 61.169
0.5 | 0.378 | 0.00524 | -0.039 | 72.213
1 | 0.441 | 0.00531 | -0.039 | 82.994
1.5 | 0.503 | 0.00538 | -0.04 | 93.501
2 | 0.566 | 0.00546 | -0.041 | 103.615
2.5 | 0.625 | 0.00554 | -0.042 | 112.748
3 | 0.687 | 0.00598 | -0.042 | 114.783
3.5 | 0.748 | 0.00652 | -0.043 | 114.787
4 | 0.81 | 0.00688 | -0.044 | 117.781
4.5 | 0.865 | 0.00717 | -0.044 | 120.588
5 | 0.922 | 0.00758 | -0.045 | 121.629
5.5 | 0.979 | 0.00807 | -0.046 | 121.406
6 | 1.035 | 0.00863 | -0.046 | 119.918
6.5 | 1.091 | 0.00927 | -0.047 | 117.691
7 | 1.145 | 0.00992 | -0.047 | 115.427
7.5 | 1.197 | 0.01076 | -0.048 | 111.203
8 | 1.247 | 0.01174 | -0.048 | 106.212
8.5 | 1.296 | 0.01273 | -0.049 | 101.874
9 | 1.345 | 0.01354 | -0.05 | 99.302
9.5 | 1.388 | 0.01576 | -0.05 | 88.103
10 | 1.432 | 0.01664 | -0.051 | 86.081
10.5 | 1.474 | 0.01762 | -0.051 | 83.675
11 | 1.513 | 0.01867 | -0.052 | 81.05
11.5 | 1.549 | 0.01975 | -0.052 | 78.423
12 | 1.582 | 0.02097 | -0.053 | 75.48
12.5 | 1.612 | 0.02222 | -0.053 | 72.552
13 | 1.639 | 0.0235 | -0.054 | 69.779
13.5 | 1.663 | 0.02497 | -0.055 | 66.593
14 | 1.68 | 0.02642 | -0.055 | 63.573
14.5 | 1.693 | 0.02821 | -0.056 | 60.008
15 | 1.701 | 0.02998 | -0.056 | 56.749
15.5 | 1.706 | 0.03186 | -0.057 | 53.533
16 | 1.706 | 0.03387 | -0.057 | 50.36
16.5 | 1.702 | 0.03603 | -0.058 | 47.239
17 | 1.694 | 0.0384 | -0.058 | 44.127
17.5 | 1.676 | 0.04088 | -0.058 | 41.012
18 | 1.652 | 0.04363 | -0.059 | 37.867
18.5 | 1.624 | 0.04664 | -0.059 | 34.815
19 | 1.592 | 0.04966 | -0.06 | 32.069
19.5 | 1.558 | 0.05264 | -0.06 | 29.596
20 | 1.519 | 0.05702 | -0.06 | 26.65

## 98. Re 8M Mach 0.00 (2)
BIGFOIL.COM POLAR EXPORT
NACA64-519 a=0.0
NACA64-519 a=0.0 |  |  |  | Cl Max: | 1.5926 | at alpha= | 20 | deg
XFOIL ncrit=9 |  |  |  | L/D Max: | 169.099 | at alpha= | 5 | deg
Re: | 8000000 |  |  | Cd Min: | 0.07451 | at alpha= | 20 | deg
Mach: | 0 |  |  | Cl=0 at alpha= | -2.6216 | deg
|  |  |  | @ Cl=0.1, Cd= | 0.0056211
|  |  |  | @ Cl=0.4, Cd= | 0.0044556
|  |  |  | @ Cl=0.6, Cd= | 0.0045687
alpha (deg) | Cl | Cd | Cm | Cl/Cd
-20 | -1.417 | 0.04031 | -0.065 | -35.1526
-19.5 | -1.4045 | 0.03685 | -0.0651 | -38.114
-19 | -1.3933 | 0.03341 | -0.0648 | -41.7031
-18.5 | -1.3786 | 0.0305 | -0.0641 | -45.2
-18 | -1.3627 | 0.02782 | -0.0631 | -48.9827
-17.5 | -1.3453 | 0.02539 | -0.0617 | -52.9854
-17 | -1.3252 | 0.02327 | -0.0601 | -56.9489
-16.5 | -1.3012 | 0.02153 | -0.0585 | -60.4366
-16 | -1.277 | 0.01986 | -0.0565 | -64.3001
-15.5 | -1.2515 | 0.0184 | -0.0542 | -68.0163
-15 | -1.2258 | 0.01706 | -0.0517 | -71.8523
-14.5 | -1.1966 | 0.01599 | -0.0491 | -74.8343
-14 | -1.1708 | 0.01491 | -0.0458 | -78.5245
-13.5 | -1.1447 | 0.01404 | -0.0419 | -81.5313
-13 | -1.1196 | 0.01335 | -0.0372 | -83.8652
-12.5 | -1.079 | 0.01272 | -0.0352 | -84.827
-12 | -1.035 | 0.01211 | -0.0338 | -85.4666
-11.5 | -0.9881 | 0.01158 | -0.0327 | -85.3282
-11 | -0.9394 | 0.01106 | -0.0319 | -84.9367
-10.5 | -0.8889 | 0.01061 | -0.0314 | -83.7795
-10 | -0.837 | 0.01019 | -0.031 | -82.1394
-9 | -0.7375 | 0.00887 | -0.0298 | -83.1454
-8.5 | -0.6829 | 0.00852 | -0.0299 | -80.1526
-8 | -0.627 | 0.00821 | -0.0301 | -76.3703
-7.5 | -0.57 | 0.008 | -0.0306 | -71.25
-7 | -0.5128 | 0.00776 | -0.0311 | -66.0825
-6.5 | -0.4552 | 0.00754 | -0.0316 | -60.3714
-6 | -0.397 | 0.00738 | -0.0323 | -53.794
-5.5 | -0.3388 | 0.00717 | -0.0329 | -47.2524
-5 | -0.2802 | 0.00701 | -0.0336 | -39.9715
-4.5 | -0.2214 | 0.00687 | -0.0344 | -32.2271
-4 | -0.1624 | 0.0067 | -0.0352 | -24.2388
-3.5 | -0.1034 | 0.00655 | -0.036 | -15.7863
-3 | -0.0445 | 0.00638 | -0.0369 | -6.9749
-2.5 | 0.0143 | 0.00613 | -0.0377 | 2.3328
-1.5 | 0.1305 | 0.00544 | -0.0393 | 23.989
-1 | 0.1861 | 0.00466 | -0.04 | 39.9356
-0.5 | 0.2459 | 0.00452 | -0.041 | 54.4027
0 | 0.306 | 0.00449 | -0.0421 | 68.1514
0.5 | 0.3662 | 0.00445 | -0.0432 | 82.2921
1 | 0.4269 | 0.00446 | -0.0443 | 95.7175
1.5 | 0.4873 | 0.00449 | -0.0455 | 108.5301
2 | 0.5474 | 0.00456 | -0.0466 | 120.0439
2.5 | 0.6079 | 0.00457 | -0.0477 | 133.0197
3 | 0.6678 | 0.00465 | -0.0488 | 143.6129
3.5 | 0.7276 | 0.00471 | -0.0499 | 154.4798
4.5 | 0.8449 | 0.00501 | -0.0519 | 168.6427
5 | 0.9013 | 0.00533 | -0.0525 | 169.0994
5.5 | 0.9558 | 0.00577 | -0.0529 | 165.6499
6 | 1.0091 | 0.00622 | -0.0531 | 162.2347
6.5 | 1.0571 | 0.00696 | -0.0525 | 151.8822
7 | 1.1032 | 0.00771 | -0.0516 | 143.0869
8 | 1.1918 | 0.00899 | -0.0491 | 132.5695
8.5 | 1.2291 | 0.0097 | -0.0466 | 126.7113
9 | 1.2506 | 0.0104 | -0.0412 | 120.25
9.5 | 1.262 | 0.01146 | -0.0348 | 110.1222
10 | 1.2821 | 0.01263 | -0.0304 | 101.5123
10.5 | 1.2959 | 0.01428 | -0.0259 | 90.7493
11 | 1.3134 | 0.01598 | -0.0222 | 82.1902
11.5 | 1.3242 | 0.01816 | -0.0182 | 72.9185
12 | 1.3377 | 0.02012 | -0.0146 | 66.4861
12.5 | 1.3769 | 0.02225 | -0.0165 | 61.8831
13 | 1.4029 | 0.02445 | -0.0156 | 57.3783
13.5 | 1.4319 | 0.02704 | -0.0161 | 52.9549
14 | 1.4603 | 0.02957 | -0.0163 | 49.3845
14.5 | 1.4811 | 0.03252 | -0.0158 | 45.5443
15 | 1.5014 | 0.03541 | -0.0151 | 42.4005
15.5 | 1.5195 | 0.03849 | -0.0144 | 39.4778
16 | 1.5316 | 0.04202 | -0.0134 | 36.4493
16.5 | 1.5466 | 0.04535 | -0.0127 | 34.1036
17 | 1.558 | 0.04893 | -0.0117 | 31.8414
17.5 | 1.5578 | 0.05286 | -0.0094 | 29.4703
18 | 1.5608 | 0.05658 | -0.0073 | 27.5857
18.5 | 1.5726 | 0.06025 | -0.0069 | 26.1012
19 | 1.5824 | 0.06448 | -0.007 | 24.5409
19.5 | 1.5878 | 0.06938 | -0.0075 | 22.8856
20 | 1.5926 | 0.07451 | -0.0083 | 21.3743

## 99. Re 8M Mach 0.10 (1)
BIGFOIL.COM POLAR EXPORT
NACA64-519 a=0.0
NACA64-519 a=0.0 |  |  |  | Cl Max: | 1.695 | at alpha= | 15.5 | deg
JavaFoil+Calcfoil stall+Eppler ext transition |  |  |  | L/D Max: | 121.33 | at alpha= | 5 | deg
Re: | 8000000 |  |  | Cd Min: | 0.00505 | at alpha= | -2 | deg
Mach: | 0.1 |  |  | Cl=0 at alpha= | -2.5238 | deg
|  |  |  | @ Cl=0.1, Cd= | 0.0050608
|  |  |  | @ Cl=0.4, Cd= | 0.0052581
|  |  |  | @ Cl=0.6, Cd= | 0.0055078
alpha (deg) | Cl | Cd | Cm | Cl/Cd
-18.5 | -0.782 | 0.13123 | -0.008 | -5.956
-18 | -0.801 | 0.12395 | -0.009 | -6.459
-17.5 | -0.818 | 0.11675 | -0.009 | -7.005
-17 | -0.837 | 0.1065 | -0.01 | -7.856
-16.5 | -0.853 | 0.09803 | -0.01 | -8.697
-16 | -0.871 | 0.08654 | -0.011 | -10.062
-15.5 | -0.927 | 0.05236 | -0.014 | -17.698
-15 | -0.953 | 0.03951 | -0.015 | -24.109
-14.5 | -0.965 | 0.03305 | -0.016 | -29.192
-14 | -0.977 | 0.02637 | -0.017 | -37.044
-13.5 | -0.986 | 0.02074 | -0.018 | -47.527
-13 | -0.979 | 0.01863 | -0.019 | -52.578
-12.5 | -0.969 | 0.01659 | -0.02 | -58.433
-12 | -0.954 | 0.01501 | -0.02 | -63.554
-11.5 | -0.932 | 0.01387 | -0.021 | -67.199
-11 | -0.907 | 0.01254 | -0.022 | -72.312
-10.5 | -0.876 | 0.01173 | -0.023 | -74.631
-10 | -0.84 | 0.01105 | -0.023 | -76.014
-9.5 | -0.8 | 0.01048 | -0.024 | -76.31
-9 | -0.756 | 0.00983 | -0.025 | -76.987
-8.5 | -0.713 | 0.00987 | -0.026 | -72.172
-8 | -0.66 | 0.0095 | -0.026 | -69.523
-7.5 | -0.606 | 0.00912 | -0.027 | -66.412
-7 | -0.548 | 0.00873 | -0.028 | -62.716
-6.5 | -0.489 | 0.00802 | -0.029 | -60.925
-6 | -0.429 | 0.0079 | -0.029 | -54.332
-5.5 | -0.369 | 0.00766 | -0.03 | -48.144
-5 | -0.308 | 0.00744 | -0.031 | -41.348
-4.5 | -0.246 | 0.00725 | -0.031 | -33.98
-4 | -0.184 | 0.00717 | -0.032 | -25.735
-3.5 | -0.122 | 0.00703 | -0.033 | -17.383
-3 | -0.06 | 0.0069 | -0.034 | -8.661
-2.5 | 0.003 | 0.00508 | -0.034 | 0.562
-2 | 0.066 | 0.00505 | -0.035 | 13.039
-1.5 | 0.129 | 0.00507 | -0.036 | 25.396
-1 | 0.192 | 0.00512 | -0.037 | 37.416
-0.5 | 0.255 | 0.0051 | -0.037 | 49.877
0 | 0.318 | 0.00518 | -0.038 | 61.286
0.5 | 0.38 | 0.00522 | -0.039 | 72.802
1 | 0.443 | 0.00534 | -0.04 | 82.994
1.5 | 0.506 | 0.00541 | -0.04 | 93.562
2 | 0.569 | 0.00545 | -0.041 | 104.346
2.5 | 0.628 | 0.00556 | -0.042 | 112.902
3 | 0.69 | 0.00598 | -0.043 | 115.381
3.5 | 0.752 | 0.00658 | -0.043 | 114.397
4 | 0.814 | 0.00696 | -0.044 | 116.867
4.5 | 0.869 | 0.00722 | -0.045 | 120.366
5 | 0.926 | 0.00763 | -0.045 | 121.33
5.5 | 0.983 | 0.00814 | -0.046 | 120.857
6 | 1.04 | 0.00871 | -0.046 | 119.381
6.5 | 1.095 | 0.00935 | -0.047 | 117.093
7 | 1.15 | 0.01003 | -0.047 | 114.57
7.5 | 1.202 | 0.01089 | -0.048 | 110.358
8 | 1.252 | 0.0119 | -0.049 | 105.196
8.5 | 1.301 | 0.01291 | -0.049 | 100.828
9 | 1.35 | 0.01373 | -0.05 | 98.28
9.5 | 1.393 | 0.01597 | -0.05 | 87.236
10 | 1.437 | 0.01689 | -0.051 | 85.084
10.5 | 1.478 | 0.01788 | -0.051 | 82.688
11 | 1.517 | 0.01898 | -0.052 | 79.928
11.5 | 1.552 | 0.02012 | -0.053 | 77.146
12 | 1.585 | 0.0213 | -0.053 | 74.403
12.5 | 1.614 | 0.02257 | -0.054 | 71.525
13 | 1.64 | 0.0239 | -0.054 | 68.601
13.5 | 1.662 | 0.02542 | -0.055 | 65.365
14 | 1.677 | 0.02696 | -0.055 | 62.198
14.5 | 1.687 | 0.02877 | -0.056 | 58.65
15 | 1.693 | 0.03058 | -0.056 | 55.37
15.5 | 1.695 | 0.03255 | -0.057 | 52.075
16 | 1.692 | 0.03483 | -0.057 | 48.58
16.5 | 1.685 | 0.03692 | -0.058 | 45.654
17 | 1.674 | 0.03944 | -0.058 | 42.437
17.5 | 1.651 | 0.04227 | -0.059 | 39.068
18 | 1.622 | 0.04492 | -0.059 | 36.122
18.5 | 1.589 | 0.04809 | -0.059 | 33.046
19 | 1.552 | 0.05113 | -0.06 | 30.36
19.5 | 1.511 | 0.05549 | -0.06 | 27.229
20 | 1.468 | 0.05909 | -0.06 | 24.851

## 100. Re 8M Mach 0.10 (2)
BIGFOIL.COM POLAR EXPORT
NACA64-519 a=0.0
NACA64-519 a=0.0 |  |  |  | Cl Max: | 1.5869 | at alpha= | 20 | deg
XFOIL ncrit=9 |  |  |  | L/D Max: | 169.645 | at alpha= | 5 | deg
Re: | 8000000 |  |  | Cd Min: | 0.07727 | at alpha= | 20 | deg
Mach: | 0.1 |  |  | Cl=0 at alpha= | -2.6242 | deg
|  |  |  | @ Cl=0.1, Cd= | 0.0056779
|  |  |  | @ Cl=0.4, Cd= | 0.0044551
|  |  |  | @ Cl=0.6, Cd= | 0.004578
alpha (deg) | Cl | Cd | Cm | Cl/Cd
-20 | -1.3994 | 0.04389 | -0.0668 | -31.8843
-19.5 | -1.3908 | 0.03978 | -0.0673 | -34.9623
-19 | -1.3811 | 0.03598 | -0.0672 | -38.3852
-18.5 | -1.3705 | 0.0325 | -0.0668 | -42.1692
-18 | -1.355 | 0.02961 | -0.0659 | -45.7616
-17.5 | -1.3399 | 0.02687 | -0.0646 | -49.866
-17 | -1.3209 | 0.02453 | -0.0631 | -53.8483
-16.5 | -1.2985 | 0.02256 | -0.0613 | -57.5576
-16 | -1.2752 | 0.02072 | -0.0593 | -61.5444
-15.5 | -1.25 | 0.01913 | -0.0571 | -65.3424
-15 | -1.2247 | 0.01766 | -0.0546 | -69.3488
-14.5 | -1.1957 | 0.01649 | -0.052 | -72.5106
-14 | -1.1675 | 0.01541 | -0.049 | -75.7625
-13.5 | -1.1407 | 0.01442 | -0.0454 | -79.1054
-13 | -1.1173 | 0.01357 | -0.0405 | -82.336
-12.5 | -1.0827 | 0.01294 | -0.0373 | -83.6708
-12 | -1.0395 | 0.01229 | -0.0355 | -84.581
-11 | -0.9446 | 0.01119 | -0.0331 | -84.4147
-10.5 | -0.8942 | 0.01072 | -0.0324 | -83.4142
-10 | -0.8421 | 0.01028 | -0.032 | -81.9163
-9.5 | -0.7895 | 0.00984 | -0.0316 | -80.2337
-9 | -0.741 | 0.00903 | -0.0306 | -82.0598
-8.5 | -0.6874 | 0.00857 | -0.0305 | -80.21
-8 | -0.6311 | 0.00825 | -0.0307 | -76.497
-7.5 | -0.5737 | 0.00804 | -0.0311 | -71.3557
-7 | -0.516 | 0.00779 | -0.0315 | -66.2388
-6.5 | -0.4581 | 0.00757 | -0.032 | -60.5152
-6 | -0.3995 | 0.00741 | -0.0326 | -53.9136
-5.5 | -0.3408 | 0.00719 | -0.0333 | -47.3992
-5 | -0.2819 | 0.00703 | -0.0339 | -40.0996
-4.5 | -0.2226 | 0.00689 | -0.0347 | -32.3077
-4 | -0.1632 | 0.00671 | -0.0355 | -24.3219
-3.5 | -0.1038 | 0.00656 | -0.0363 | -15.8232
-3 | -0.0445 | 0.0064 | -0.0371 | -6.9531
-2.5 | 0.0147 | 0.00614 | -0.0379 | 2.3941
-2 | 0.0736 | 0.00586 | -0.0388 | 12.5597
-1.5 | 0.1316 | 0.00546 | -0.0396 | 24.1026
-1 | 0.1875 | 0.00467 | -0.0402 | 40.1499
-0.5 | 0.2477 | 0.00452 | -0.0413 | 54.8009
0 | 0.3082 | 0.0045 | -0.0423 | 68.4889
0.5 | 0.3688 | 0.00445 | -0.0434 | 82.8764
1 | 0.4299 | 0.00446 | -0.0446 | 96.3901
1.5 | 0.4906 | 0.0045 | -0.0457 | 109.0222
2 | 0.5512 | 0.00457 | -0.0469 | 120.6127
2.5 | 0.6121 | 0.00458 | -0.048 | 133.6463
3 | 0.6724 | 0.00466 | -0.0491 | 144.2918
3.5 | 0.7327 | 0.00472 | -0.0502 | 155.2331
4 | 0.7921 | 0.00486 | -0.0512 | 162.9835
4.5 | 0.8508 | 0.00503 | -0.0521 | 169.1451
5 | 0.9076 | 0.00535 | -0.0528 | 169.6449
5.5 | 0.9623 | 0.0058 | -0.0531 | 165.9138
6 | 1.016 | 0.00624 | -0.0532 | 162.8205
6.5 | 1.0641 | 0.007 | -0.0526 | 152.0143
7 | 1.11 | 0.00776 | -0.0515 | 143.0412
7.5 | 1.155 | 0.00842 | -0.0503 | 137.1734
8 | 1.1975 | 0.00907 | -0.0486 | 132.0287
8.5 | 1.2334 | 0.0098 | -0.0458 | 125.8571
9 | 1.2483 | 0.01057 | -0.0392 | 118.0984
9.5 | 1.2612 | 0.01174 | -0.0332 | 107.4276
10 | 1.2814 | 0.01299 | -0.029 | 98.6451
10.5 | 1.2952 | 0.01474 | -0.0245 | 87.8697
11 | 1.3114 | 0.01658 | -0.0207 | 79.0953
11.5 | 1.3215 | 0.01888 | -0.0168 | 69.9947
12 | 1.3344 | 0.02087 | -0.013 | 63.9387
12.5 | 1.3768 | 0.02322 | -0.0157 | 59.2937
13 | 1.4053 | 0.02556 | -0.0155 | 54.9804
13.5 | 1.4342 | 0.02828 | -0.016 | 50.7143
14 | 1.459 | 0.03098 | -0.0156 | 47.0949
14.5 | 1.4783 | 0.03405 | -0.0149 | 43.4156
15 | 1.4977 | 0.03705 | -0.0142 | 40.4238
15.5 | 1.5147 | 0.04027 | -0.0133 | 37.6136
16 | 1.5265 | 0.04385 | -0.0123 | 34.8119
16.5 | 1.5413 | 0.04721 | -0.0114 | 32.6477
17 | 1.552 | 0.05069 | -0.0101 | 30.6175
17.5 | 1.5489 | 0.05459 | -0.0071 | 28.3733
18 | 1.5565 | 0.05851 | -0.0061 | 26.6023
18.5 | 1.5654 | 0.06272 | -0.0058 | 24.9585
19 | 1.574 | 0.06727 | -0.0061 | 23.3982
19.5 | 1.5787 | 0.07238 | -0.0067 | 21.8113
20 | 1.5869 | 0.07727 | -0.0076 | 20.5371

## 101. Re 8M Mach 0.25 (1)
BIGFOIL.COM POLAR EXPORT
NACA64-519 a=0.0
NACA64-519 a=0.0 |  |  |  | Cl Max: | 1.644 | at alpha= | 14 | deg
JavaFoil+Calcfoil stall+Eppler ext transition |  |  |  | L/D Max: | 119.034 | at alpha= | 5 | deg
Re: | 8000000 |  |  | Cd Min: | 0.00508 | at alpha= | -2.5 | deg
Mach: | 0.25 |  |  | Cl=0 at alpha= | -2.5234 | deg
|  |  |  | @ Cl=0.1, Cd= | 0.00511
|  |  |  | @ Cl=0.4, Cd= | 0.0053356
|  |  |  | @ Cl=0.6, Cd= | 0.0056015
alpha (deg) | Cl | Cd | Cm | Cl/Cd
-17 | -0.55 | 0.12427 | -0.009 | -4.428
-16.5 | -0.597 | 0.11711 | -0.009 | -5.099
-16 | -0.64 | 0.1095 | -0.01 | -5.845
-15.5 | -0.678 | 0.10276 | -0.01 | -6.599
-15 | -0.712 | 0.09552 | -0.011 | -7.453
-14.5 | -0.742 | 0.08746 | -0.012 | -8.482
-14 | -0.77 | 0.07721 | -0.013 | -9.969
-13.5 | -0.843 | 0.04071 | -0.017 | -20.711
-13 | -0.874 | 0.03004 | -0.018 | -29.083
-12.5 | -0.891 | 0.02376 | -0.019 | -37.505
-12 | -0.9 | 0.01916 | -0.02 | -46.993
-11.5 | -0.9 | 0.01591 | -0.021 | -56.544
-11 | -0.885 | 0.01453 | -0.022 | -60.906
-10.5 | -0.866 | 0.01288 | -0.023 | -67.224
-10 | -0.838 | 0.01195 | -0.024 | -70.058
-9.5 | -0.803 | 0.01129 | -0.025 | -71.092
-9 | -0.763 | 0.0105 | -0.025 | -72.666
-8.5 | -0.719 | 0.00986 | -0.026 | -72.873
-8 | -0.674 | 0.00981 | -0.027 | -68.684
-7.5 | -0.619 | 0.00942 | -0.028 | -65.782
-7 | -0.561 | 0.00905 | -0.029 | -61.95
-6.5 | -0.501 | 0.00873 | -0.029 | -57.373
-6 | -0.44 | 0.00804 | -0.03 | -54.682
-5.5 | -0.378 | 0.0078 | -0.031 | -48.458
-5 | -0.316 | 0.00756 | -0.032 | -41.769
-4.5 | -0.253 | 0.00744 | -0.032 | -33.981
-4 | -0.189 | 0.00725 | -0.033 | -26.125
-3.5 | -0.126 | 0.00714 | -0.034 | -17.592
-3 | -0.061 | 0.00701 | -0.035 | -8.759
-2.5 | 0.003 | 0.00508 | -0.035 | 0.577
-2 | 0.068 | 0.00508 | -0.036 | 13.307
-1.5 | 0.132 | 0.00514 | -0.037 | 25.733
-1 | 0.197 | 0.00516 | -0.038 | 38.202
-0.5 | 0.262 | 0.00521 | -0.038 | 50.218
0 | 0.326 | 0.00525 | -0.039 | 62.106
0.5 | 0.391 | 0.00533 | -0.04 | 73.341
1 | 0.455 | 0.00537 | -0.041 | 84.745
1.5 | 0.52 | 0.00548 | -0.042 | 94.858
2 | 0.584 | 0.00557 | -0.042 | 104.893
2.5 | 0.645 | 0.00569 | -0.043 | 113.389
3 | 0.709 | 0.0062 | -0.044 | 114.377
3.5 | 0.773 | 0.00675 | -0.045 | 114.444
4 | 0.829 | 0.00711 | -0.045 | 116.547
4.5 | 0.889 | 0.00748 | -0.046 | 118.877
5 | 0.948 | 0.00796 | -0.046 | 119.034
5.5 | 1.006 | 0.00852 | -0.047 | 118.037
6 | 1.063 | 0.00918 | -0.047 | 115.87
6.5 | 1.12 | 0.00992 | -0.048 | 112.983
7 | 1.175 | 0.0107 | -0.049 | 109.886
7.5 | 1.228 | 0.01166 | -0.049 | 105.365
8 | 1.279 | 0.01285 | -0.05 | 99.515
8.5 | 1.328 | 0.01388 | -0.05 | 95.675
9 | 1.376 | 0.01477 | -0.051 | 93.165
9.5 | 1.419 | 0.01725 | -0.051 | 82.246
10 | 1.462 | 0.01829 | -0.052 | 79.895
10.5 | 1.5 | 0.01941 | -0.053 | 77.289
11 | 1.535 | 0.02067 | -0.053 | 74.251
11.5 | 1.566 | 0.02199 | -0.054 | 71.232
12 | 1.593 | 0.02337 | -0.054 | 68.16
12.5 | 1.615 | 0.02491 | -0.055 | 64.819
13 | 1.632 | 0.02661 | -0.055 | 61.31
13.5 | 1.643 | 0.02829 | -0.056 | 58.068
14 | 1.644 | 0.03031 | -0.056 | 54.233
14.5 | 1.638 | 0.0324 | -0.057 | 50.55
15 | 1.624 | 0.03491 | -0.057 | 46.526
15.5 | 1.604 | 0.03736 | -0.058 | 42.934
16 | 1.576 | 0.04012 | -0.058 | 39.288
16.5 | 1.541 | 0.04345 | -0.059 | 35.458
17 | 1.498 | 0.04705 | -0.059 | 31.839
17.5 | 1.438 | 0.05057 | -0.06 | 28.442
18 | 1.366 | 0.05576 | -0.06 | 24.49
18.5 | 1.286 | 0.06176 | -0.06 | 20.82
19 | 1.199 | 0.06828 | -0.06 | 17.567

## 102. Re 8M Mach 0.25 (2)
BIGFOIL.COM POLAR EXPORT
NACA64-519 a=0.0
NACA64-519 a=0.0 |  |  |  | Cl Max: | 1.5515 | at alpha= | 20 | deg
XFOIL ncrit=9 |  |  |  | L/D Max: | 172.656 | at alpha= | 5 | deg
Re: | 8000000 |  |  | Cd Min: | 0.09323 | at alpha= | 20 | deg
Mach: | 0.25 |  |  | Cl=0 at alpha= | -2.6383 | deg
|  |  |  | @ Cl=0.1, Cd= | 0.0058287
|  |  |  | @ Cl=0.4, Cd= | 0.0045026
|  |  |  | @ Cl=0.6, Cd= | 0.0046318
alpha (deg) | Cl | Cd | Cm | Cl/Cd
-20 | -1.1638 | 0.08412 | -0.0574 | -13.835
-19.5 | -1.1955 | 0.07194 | -0.0651 | -16.618
-19 | -1.2255 | 0.0612 | -0.071 | -20.0245
-18.5 | -1.2554 | 0.0516 | -0.0751 | -24.3295
-18 | -1.2555 | 0.04577 | -0.0766 | -27.4306
-17.5 | -1.265 | 0.03956 | -0.0774 | -31.9767
-17 | -1.262 | 0.03489 | -0.0772 | -36.1708
-16.5 | -1.2561 | 0.03084 | -0.0761 | -40.7296
-16 | -1.2439 | 0.02754 | -0.0744 | -45.167
-15.5 | -1.2265 | 0.02476 | -0.0723 | -49.5355
-15 | -1.2074 | 0.02227 | -0.0698 | -54.2164
-14.5 | -1.184 | 0.0202 | -0.0671 | -58.6139
-14 | -1.1559 | 0.01853 | -0.0643 | -62.3799
-13.5 | -1.1286 | 0.01696 | -0.061 | -66.5448
-13 | -1.0982 | 0.01569 | -0.0577 | -69.9936
-12.5 | -1.0719 | 0.01441 | -0.0534 | -74.3858
-12 | -1.0469 | 0.01338 | -0.0481 | -78.2436
-11.5 | -1.0145 | 0.01269 | -0.0435 | -79.9448
-11 | -0.9696 | 0.01198 | -0.041 | -80.9349
-10.5 | -0.9204 | 0.01137 | -0.0391 | -80.9499
-10 | -0.8686 | 0.01083 | -0.0377 | -80.2031
-9.5 | -0.8149 | 0.01032 | -0.0366 | -78.9632
-9 | -0.7596 | 0.00987 | -0.0358 | -76.9605
-8.5 | -0.7087 | 0.00907 | -0.0345 | -78.1367
-8 | -0.6531 | 0.00854 | -0.0339 | -76.4754
-7.5 | -0.5941 | 0.00824 | -0.0339 | -72.0995
-7 | -0.5337 | 0.008 | -0.0341 | -66.7125
-6.5 | -0.4737 | 0.00775 | -0.0343 | -61.1226
-6 | -0.4129 | 0.00753 | -0.0347 | -54.834
-5.5 | -0.3517 | 0.00733 | -0.0352 | -47.9809
-5 | -0.2907 | 0.00715 | -0.0357 | -40.6573
-4.5 | -0.2291 | 0.00697 | -0.0364 | -32.8694
-4 | -0.1675 | 0.0068 | -0.0371 | -24.6324
-3.5 | -0.106 | 0.00666 | -0.0378 | -15.9159
-3 | -0.0442 | 0.00649 | -0.0386 | -6.8105
-2.5 | 0.0169 | 0.00623 | -0.0394 | 2.7127
-2 | 0.0779 | 0.00598 | -0.0402 | 13.0268
-1.5 | 0.1378 | 0.00557 | -0.041 | 24.7397
-1 | 0.1953 | 0.00469 | -0.0416 | 41.6418
-0.5 | 0.2575 | 0.00457 | -0.0426 | 56.3457
0 | 0.3202 | 0.00456 | -0.0438 | 70.2193
0.5 | 0.3833 | 0.0045 | -0.0449 | 85.1778
1 | 0.4465 | 0.00451 | -0.0461 | 99.0022
1.5 | 0.5095 | 0.00458 | -0.0473 | 111.2445
2 | 0.5725 | 0.00461 | -0.0484 | 124.1866
2.5 | 0.6357 | 0.00466 | -0.0496 | 136.4163
3 | 0.6982 | 0.00473 | -0.0507 | 147.611
3.5 | 0.7611 | 0.0048 | -0.0518 | 158.5625
4 | 0.8228 | 0.00493 | -0.0527 | 166.8966
4.5 | 0.8839 | 0.00512 | -0.0536 | 172.6367
5 | 0.9427 | 0.00546 | -0.0541 | 172.6557
5.5 | 0.998 | 0.00598 | -0.054 | 166.8896
6 | 1.0539 | 0.00642 | -0.054 | 164.1589
6.5 | 1.1024 | 0.0072 | -0.0529 | 153.1111
7 | 1.1468 | 0.00803 | -0.051 | 142.8144
7.5 | 1.1873 | 0.00883 | -0.0485 | 134.4621
8.5 | 1.2307 | 0.01053 | -0.0368 | 116.8756
9 | 1.2452 | 0.01187 | -0.031 | 104.9031
9.5 | 1.2584 | 0.01362 | -0.0258 | 92.3935
10 | 1.2785 | 0.01533 | -0.0219 | 83.3986
10.5 | 1.2897 | 0.01766 | -0.0175 | 73.0294
11 | 1.2991 | 0.02028 | -0.0135 | 64.0582
11.5 | 1.3074 | 0.0231 | -0.0098 | 56.5974
12 | 1.3291 | 0.02576 | -0.0086 | 51.5955
13 | 1.4055 | 0.03205 | -0.013 | 43.8534
13.5 | 1.428 | 0.03507 | -0.0121 | 40.7186
14 | 1.4445 | 0.03855 | -0.0109 | 37.4708
14.5 | 1.4623 | 0.04192 | -0.0097 | 34.8831
15 | 1.4756 | 0.0456 | -0.0084 | 32.3596
15.5 | 1.4864 | 0.04945 | -0.0069 | 30.0586
16 | 1.4953 | 0.05305 | -0.0048 | 28.1866
16.5 | 1.5008 | 0.05674 | -0.0023 | 26.4505
17 | 1.508 | 0.06109 | -0.0013 | 24.6849
17.5 | 1.5157 | 0.06585 | -0.001 | 23.0175
18 | 1.5252 | 0.07069 | -0.0012 | 21.5759
18.5 | 1.5328 | 0.07591 | -0.0018 | 20.1923
19 | 1.5371 | 0.08176 | -0.0029 | 18.8001
19.5 | 1.545 | 0.08731 | -0.0042 | 17.6956
20 | 1.5515 | 0.09323 | -0.0059 | 16.6416

## 103. Re 8M Mach 0.50 (1)
BIGFOIL.COM POLAR EXPORT
NACA64-519 a=0.0
NACA64-519 a=0.0 |  |  |  | Cl Max: | 1.5 | at alpha= | 10 | deg
JavaFoil+Calcfoil stall+Eppler ext transition |  |  |  | L/D Max: | 112.76 | at alpha= | 2.5 | deg
Re: | 8000000 |  |  | Cd Min: | 0.00533 | at alpha= | -2 | deg
Mach: | 0.5 |  |  | Cl=0 at alpha= | -2.5208 | deg
|  |  |  | @ Cl=0.1, Cd= | 0.0053333
|  |  |  | @ Cl=0.4, Cd= | 0.0055983
|  |  |  | @ Cl=0.6, Cd= | 0.0059817
alpha (deg) | Cl | Cd | Cm | Cl/Cd
-20 | -1.007 | 0.1536 | -0.008 | -6.559
-19.5 | -0.979 | 0.14748 | -0.009 | -6.635
-19 | -0.947 | 0.1444 | -0.009 | -6.558
-18.5 | -0.916 | 0.14046 | -0.009 | -6.522
-18 | -0.888 | 0.13544 | -0.009 | -6.554
-17.5 | -0.863 | 0.13367 | -0.01 | -6.457
-17 | -0.834 | 0.12546 | -0.01 | -6.648
-16.5 | -0.803 | 0.12038 | -0.01 | -6.671
-16 | -0.773 | 0.11492 | -0.01 | -6.725
-15.5 | -0.745 | 0.11146 | -0.01 | -6.681
-15 | -0.717 | 0.11405 | -0.011 | -6.285
-14.5 | -0.689 | 0.10599 | -0.011 | -6.499
-14 | -0.659 | 0.10111 | -0.011 | -6.519
-13.5 | -0.631 | 0.09279 | -0.012 | -6.803
-13 | -0.604 | 0.08461 | -0.013 | -7.141
-12.5 | -0.577 | 0.07738 | -0.014 | -7.462
-12 | -0.545 | 0.08345 | -0.013 | -6.529
-11.5 | -0.515 | 0.08213 | -0.012 | -6.276
-11 | -0.487 | 0.07296 | -0.013 | -6.68
-10.5 | -0.458 | 0.07897 | -0.013 | -5.803
-10 | -0.43 | 0.06738 | -0.014 | -6.383
-9.5 | -0.402 | 0.06356 | -0.015 | -6.322
-9 | -0.491 | 0.05314 | -0.018 | -9.25
-8.5 | -0.679 | 0.0152 | -0.028 | -44.638
-8 | -0.68 | 0.01297 | -0.03 | -52.446
-7.5 | -0.649 | 0.0118 | -0.031 | -55.008
-7 | -0.597 | 0.01111 | -0.031 | -53.742
-6.5 | -0.541 | 0.01028 | -0.032 | -52.564
-6 | -0.48 | 0.00915 | -0.033 | -52.417
-5.5 | -0.418 | 0.00864 | -0.034 | -48.329
-5 | -0.35 | 0.00841 | -0.035 | -41.612
-4.5 | -0.281 | 0.00806 | -0.036 | -34.831
-4 | -0.211 | 0.00781 | -0.037 | -27.007
-3.5 | -0.14 | 0.00759 | -0.038 | -18.428
-3 | -0.069 | 0.00741 | -0.039 | -9.25
-2.5 | 0.003 | 0.00729 | -0.04 | 0.449
-2 | 0.076 | 0.00533 | -0.04 | 14.181
-1.5 | 0.148 | 0.00534 | -0.041 | 27.721
-1 | 0.22 | 0.00535 | -0.042 | 41.164
-0.5 | 0.292 | 0.00546 | -0.043 | 53.548
0 | 0.365 | 0.00554 | -0.044 | 65.888
0.5 | 0.437 | 0.00566 | -0.045 | 77.174
1 | 0.509 | 0.00579 | -0.046 | 87.966
1.5 | 0.581 | 0.00595 | -0.046 | 97.712
2 | 0.653 | 0.00607 | -0.047 | 107.591
2.5 | 0.714 | 0.00633 | -0.048 | 112.76
3 | 0.778 | 0.00735 | -0.048 | 105.9
3.5 | 0.845 | 0.00788 | -0.049 | 107.161
4 | 0.911 | 0.00846 | -0.05 | 107.723
4.5 | 0.976 | 0.00909 | -0.05 | 107.425
5 | 1.041 | 0.00986 | -0.051 | 105.515
5.5 | 1.104 | 0.01075 | -0.052 | 102.692
6 | 1.166 | 0.01182 | -0.052 | 98.631
6.5 | 1.227 | 0.01292 | -0.053 | 94.906
7 | 1.284 | 0.01436 | -0.053 | 89.429
7.5 | 1.336 | 0.01614 | -0.054 | 82.795
8 | 1.385 | 0.01771 | -0.055 | 78.228
8.5 | 1.426 | 0.0211 | -0.055 | 67.558
9 | 1.463 | 0.02279 | -0.056 | 64.207
9.5 | 1.491 | 0.02475 | -0.056 | 60.226
10 | 1.5 | 0.02692 | -0.057 | 55.703
10.5 | 1.48 | 0.02936 | -0.058 | 50.387
11 | 1.404 | 0.03257 | -0.058 | 43.096
11.5 | 0.915 | 0.03836 | -0.058 | 23.865
12 | 0.945 | 0.04061 | -0.059 | 23.269
12.5 | 0.966 | 0.04942 | -0.059 | 19.542
13 | 1 | 0.04818 | -0.06 | 20.758
13.5 | 1.026 | 0.05395 | -0.06 | 19.014
14 | 1.056 | 0.05446 | -0.061 | 19.396
14.5 | 1.08 | 0.06205 | -0.061 | 17.402
15 | 1.109 | 0.06284 | -0.061 | 17.652

## 104. Re 8M Mach 0.50 (2)
BIGFOIL.COM POLAR EXPORT
NACA64-519 a=0.0
NACA64-519 a=0.0 |  |  |  | Cl Max: | 1.4025 | at alpha= | 16.5 | deg
XFOIL ncrit=9 |  |  |  | L/D Max: | 186.313 | at alpha= | 4.5 | deg
Re: | 8000000 |  |  | Cd Min: | 0.17395 | at alpha= | 20 | deg
Mach: | 0.5 |  |  | Cl=0 at alpha= | -2.7052 | deg
|  |  |  | @ Cl=0.1, Cd= | 0.0063864
|  |  |  | @ Cl=0.4, Cd= | 0.0047632
|  |  |  | @ Cl=0.6, Cd= | 0.0048724
alpha (deg) | Cl | Cd | Cm | Cl/Cd
-10.5 | -0.9172 | 0.01705 | -0.0857 | -53.7947
-10 | -0.8823 | 0.01506 | -0.0799 | -58.5857
-9.5 | -0.8422 | 0.01356 | -0.0745 | -62.1091
-9 | -0.8107 | 0.01211 | -0.0678 | -66.9447
-8.5 | -0.7803 | 0.01121 | -0.0598 | -69.6075
-8 | -0.7268 | 0.01043 | -0.0552 | -69.6836
-7 | -0.6081 | 0.00899 | -0.0485 | -67.6418
-6.5 | -0.5389 | 0.00862 | -0.047 | -62.5174
-6 | -0.4687 | 0.00829 | -0.0459 | -56.538
-5.5 | -0.3983 | 0.00797 | -0.0451 | -49.9749
-5 | -0.3272 | 0.00773 | -0.0448 | -42.3286
-4.5 | -0.2563 | 0.00747 | -0.0446 | -34.3106
-4 | -0.1848 | 0.00725 | -0.0448 | -25.4897
-3.5 | -0.1135 | 0.00706 | -0.0451 | -16.0765
-3 | -0.0421 | 0.00691 | -0.0457 | -6.0926
-2.5 | 0.0293 | 0.0067 | -0.0463 | 4.3731
-2 | 0.0993 | 0.00639 | -0.0469 | 15.5399
-1.5 | 0.1686 | 0.00603 | -0.0476 | 27.9602
-1 | 0.2305 | 0.00488 | -0.0477 | 47.2336
-0.5 | 0.3032 | 0.00479 | -0.0489 | 63.2985
0 | 0.3765 | 0.00476 | -0.0502 | 79.0966
0.5 | 0.4494 | 0.00477 | -0.0514 | 94.2138
1 | 0.5226 | 0.00485 | -0.0527 | 107.7526
1.5 | 0.5965 | 0.00487 | -0.054 | 122.4846
2 | 0.6704 | 0.00492 | -0.0552 | 136.2602
2.5 | 0.7436 | 0.00502 | -0.0563 | 148.1275
3 | 0.8174 | 0.0051 | -0.0574 | 160.2745
3.5 | 0.8913 | 0.00519 | -0.0583 | 171.7341
4 | 0.9643 | 0.00534 | -0.059 | 180.5805
4.5 | 1.0359 | 0.00556 | -0.0593 | 186.3129
5 | 1.0988 | 0.00614 | -0.0582 | 178.9577
5.5 | 1.1572 | 0.00679 | -0.0563 | 170.4271
6 | 1.2095 | 0.0075 | -0.0532 | 161.2667
6.5 | 1.2452 | 0.00831 | -0.0474 | 149.8436
7 | 1.2406 | 0.00994 | -0.0363 | 124.8089
7.5 | 1.2502 | 0.01205 | -0.0289 | 103.751
8 | 1.2441 | 0.01523 | -0.0212 | 81.6875
8.5 | 1.2445 | 0.01854 | -0.0149 | 67.1251
9 | 1.2404 | 0.02237 | -0.0092 | 55.4493
9.5 | 1.2477 | 0.02594 | -0.0048 | 48.0995
10 | 1.2519 | 0.02995 | -0.0009 | 41.7997
10.5 | 1.2577 | 0.03417 | 0.0023 | 36.8071
11 | 1.2573 | 0.03898 | 0.0053 | 32.255
11.5 | 1.2526 | 0.04444 | 0.0077 | 28.1863
12 | 1.2603 | 0.04911 | 0.0097 | 25.6628
12.5 | 1.3352 | 0.05566 | -0.0018 | 23.9885
13.5 | 1.3343 | 0.06327 | 0.0088 | 21.089
14 | 1.3497 | 0.06818 | 0.0098 | 19.7961
14.5 | 1.365 | 0.07341 | 0.0103 | 18.5942
15 | 1.3778 | 0.07917 | 0.0103 | 17.4031
15.5 | 1.3881 | 0.08548 | 0.0097 | 16.2389
16 | 1.3977 | 0.09216 | 0.0085 | 15.166
16.5 | 1.4025 | 0.09964 | 0.0067 | 14.0757
17 | 1.3993 | 0.10825 | 0.0037 | 12.9266
17.5 | 1.3937 | 0.11748 | -0.0001 | 11.8633
18 | 1.3804 | 0.12784 | -0.0051 | 10.7979
18.5 | 1.364 | 0.13889 | -0.0111 | 9.8207
19 | 1.3476 | 0.15019 | -0.0178 | 8.9726
19.5 | 1.3297 | 0.16198 | -0.0253 | 8.209
20 | 1.3125 | 0.17395 | -0.0333 | 7.5453

## 105. Re 10M Mach 0.00 (1)
BIGFOIL.COM POLAR EXPORT
NACA64-519 a=0.0
NACA64-519 a=0.0 |  |  |  | Cl Max: | 1.709 | at alpha= | 16 | deg
JavaFoil+Calcfoil stall+Eppler ext transition |  |  |  | L/D Max: | 119.802 | at alpha= | 5 | deg
Re: | 10000000 |  |  | Cd Min: | 0.00491 | at alpha= | -2 | deg
Mach: | 0 |  |  | Cl=0 at alpha= | -2.5238 | deg
|  |  |  | @ Cl=0.1, Cd= | 0.0049156
|  |  |  | @ Cl=0.4, Cd= | 0.0051709
|  |  |  | @ Cl=0.6, Cd= | 0.0057939
alpha (deg) | Cl | Cd | Cm | Cl/Cd
-19 | -0.81 | 0.13253 | -0.008 | -6.109
-18.5 | -0.826 | 0.1253 | -0.008 | -6.596
-18 | -0.842 | 0.11764 | -0.009 | -7.161
-17.5 | -0.862 | 0.1051 | -0.01 | -8.202
-17 | -0.879 | 0.09486 | -0.01 | -9.267
-16.5 | -0.908 | 0.07529 | -0.012 | -12.062
-16 | -0.957 | 0.04723 | -0.014 | -20.267
-15.5 | -0.978 | 0.03722 | -0.015 | -26.28
-15 | -0.99 | 0.03123 | -0.016 | -31.704
-14.5 | -1 | 0.02574 | -0.016 | -38.846
-14 | -1.004 | 0.02178 | -0.017 | -46.096
-13.5 | -1.004 | 0.01844 | -0.018 | -54.419
-13 | -0.994 | 0.01681 | -0.019 | -59.101
-12.5 | -0.98 | 0.01518 | -0.02 | -64.555
-12 | -0.961 | 0.01402 | -0.02 | -68.55
-11.5 | -0.939 | 0.01276 | -0.021 | -73.585
-11 | -0.911 | 0.01179 | -0.022 | -77.296
-10.5 | -0.879 | 0.01108 | -0.023 | -79.272
-10 | -0.842 | 0.01047 | -0.023 | -80.405
-9.5 | -0.801 | 0.0093 | -0.024 | -86.135
-9 | -0.76 | 0.00934 | -0.025 | -81.374
-8.5 | -0.71 | 0.00943 | -0.026 | -75.284
-8 | -0.658 | 0.00909 | -0.026 | -72.403
-7.5 | -0.603 | 0.00874 | -0.027 | -68.993
-7 | -0.545 | 0.00841 | -0.028 | -64.877
-6.5 | -0.487 | 0.0078 | -0.028 | -62.357
-6 | -0.427 | 0.00759 | -0.029 | -56.275
-5.5 | -0.367 | 0.00737 | -0.03 | -49.816
-5 | -0.306 | 0.00719 | -0.031 | -42.575
-4.5 | -0.245 | 0.00707 | -0.031 | -34.647
-4 | -0.184 | 0.0069 | -0.032 | -26.617
-3.5 | -0.122 | 0.00682 | -0.033 | -17.85
-3 | -0.06 | 0.0067 | -0.033 | -8.878
-2.5 | 0.003 | 0.00494 | -0.034 | 0.575
-2 | 0.065 | 0.00491 | -0.035 | 13.332
-1.5 | 0.128 | 0.00492 | -0.036 | 26.027
-1 | 0.191 | 0.00496 | -0.036 | 38.414
-0.5 | 0.253 | 0.00501 | -0.037 | 50.58
0 | 0.316 | 0.00508 | -0.038 | 62.18
0.5 | 0.378 | 0.00515 | -0.039 | 73.522
1 | 0.441 | 0.00521 | -0.039 | 84.599
1.5 | 0.503 | 0.00527 | -0.04 | 95.556
2 | 0.566 | 0.0055 | -0.041 | 102.846
2.5 | 0.625 | 0.00601 | -0.042 | 103.951
3 | 0.687 | 0.00627 | -0.042 | 109.602
3.5 | 0.748 | 0.00658 | -0.043 | 113.727
4 | 0.81 | 0.00692 | -0.044 | 117.035
4.5 | 0.865 | 0.00726 | -0.044 | 119.108
5 | 0.922 | 0.0077 | -0.045 | 119.802
5.5 | 0.979 | 0.00819 | -0.046 | 119.631
6 | 1.036 | 0.00872 | -0.046 | 118.827
6.5 | 1.091 | 0.0093 | -0.047 | 117.291
7 | 1.145 | 0.01 | -0.047 | 114.563
7.5 | 1.197 | 0.01083 | -0.048 | 110.595
8 | 1.248 | 0.01166 | -0.048 | 107.018
8.5 | 1.298 | 0.01245 | -0.049 | 104.249
9 | 1.347 | 0.01319 | -0.05 | 102.119
9.5 | 1.391 | 0.01519 | -0.05 | 91.537
10 | 1.435 | 0.01604 | -0.051 | 89.478
10.5 | 1.476 | 0.01699 | -0.051 | 86.918
11 | 1.516 | 0.01797 | -0.052 | 84.346
11.5 | 1.552 | 0.01903 | -0.052 | 81.559
12 | 1.585 | 0.02011 | -0.053 | 78.803
12.5 | 1.615 | 0.02135 | -0.054 | 75.661
13 | 1.642 | 0.02257 | -0.054 | 72.776
13.5 | 1.666 | 0.02399 | -0.055 | 69.451
14 | 1.683 | 0.02538 | -0.055 | 66.292
14.5 | 1.695 | 0.0271 | -0.056 | 62.563
15 | 1.704 | 0.02876 | -0.056 | 59.239
15.5 | 1.708 | 0.03058 | -0.057 | 55.867
16 | 1.709 | 0.0326 | -0.057 | 52.422
16.5 | 1.705 | 0.03467 | -0.058 | 49.183
17 | 1.698 | 0.03676 | -0.058 | 46.182
17.5 | 1.68 | 0.03908 | -0.059 | 42.992
18 | 1.655 | 0.04203 | -0.059 | 39.375
18.5 | 1.627 | 0.04464 | -0.059 | 36.449
19 | 1.595 | 0.04782 | -0.06 | 33.356
19.5 | 1.56 | 0.05119 | -0.06 | 30.468
20 | 1.522 | 0.05504 | -0.06 | 27.648

## 106. Re 10M Mach 0.00 (2)
BIGFOIL.COM POLAR EXPORT
NACA64-519 a=0.0
NACA64-519 a=0.0 |  |  |  | Cl Max: | 1.6211 | at alpha= | 20 | deg
XFOIL ncrit=9 |  |  |  | L/D Max: | 167.149 | at alpha= | 4.5 | deg
Re: | 10000000 |  |  | Cd Min: | 0.07107 | at alpha= | 20 | deg
Mach: | 0 |  |  | Cl=0 at alpha= | -2.6195 | deg
|  |  |  | @ Cl=0.1, Cd= | 0.0056217
|  |  |  | @ Cl=0.4, Cd= | 0.004291
|  |  |  | @ Cl=0.6, Cd= | 0.0044301
alpha (deg) | Cl | Cd | Cm | Cl/Cd
-20 | -1.4511 | 0.03725 | -0.065 | -38.9557
-19.5 | -1.4379 | 0.03397 | -0.0648 | -42.3285
-19 | -1.4246 | 0.03089 | -0.0642 | -46.1185
-18.5 | -1.4088 | 0.0282 | -0.0633 | -49.9574
-18 | -1.3908 | 0.02579 | -0.062 | -53.9279
-17.5 | -1.3718 | 0.02359 | -0.0605 | -58.1518
-17 | -1.35 | 0.02167 | -0.0587 | -62.2981
-16.5 | -1.3257 | 0.02003 | -0.0568 | -66.1857
-16 | -1.3006 | 0.01852 | -0.0546 | -70.2268
-15.5 | -1.274 | 0.01721 | -0.0522 | -74.0267
-15 | -1.2476 | 0.016 | -0.0495 | -77.975
-14.5 | -1.2186 | 0.01504 | -0.0467 | -81.0239
-14 | -1.1891 | 0.01425 | -0.0435 | -83.4456
-13.5 | -1.1646 | 0.0135 | -0.0389 | -86.2667
-13 | -1.1306 | 0.0129 | -0.0357 | -87.6434
-12.5 | -1.0882 | 0.01227 | -0.034 | -88.6879
-12 | -1.0427 | 0.0117 | -0.0327 | -89.1197
-11.5 | -0.9949 | 0.01118 | -0.0318 | -88.9893
-11 | -0.9455 | 0.01069 | -0.031 | -88.4471
-10.5 | -0.8945 | 0.01023 | -0.0306 | -87.4389
-10 | -0.8422 | 0.00982 | -0.0303 | -85.7637
-9.5 | -0.7888 | 0.00943 | -0.0302 | -83.6479
-9 | -0.7352 | 0.00904 | -0.0301 | -81.3274
-8.5 | -0.686 | 0.00821 | -0.0294 | -83.5566
-8 | -0.6298 | 0.00794 | -0.0297 | -79.3199
-7.5 | -0.5728 | 0.00769 | -0.0302 | -74.4863
-7 | -0.5151 | 0.00749 | -0.0307 | -68.7717
-6.5 | -0.4574 | 0.00728 | -0.0313 | -62.8297
-6 | -0.3991 | 0.00709 | -0.032 | -56.2906
-5.5 | -0.3404 | 0.00694 | -0.0327 | -49.049
-5 | -0.2818 | 0.00676 | -0.0334 | -41.6864
-4.5 | -0.2226 | 0.00661 | -0.0342 | -33.6762
-4 | -0.1636 | 0.00647 | -0.035 | -25.2859
-3.5 | -0.1044 | 0.00633 | -0.0359 | -16.4929
-3 | -0.0449 | 0.00617 | -0.0368 | -7.2771
-2.5 | 0.0141 | 0.00596 | -0.0376 | 2.3658
-2 | 0.0729 | 0.00576 | -0.0385 | 12.6562
-1.5 | 0.1317 | 0.00546 | -0.0394 | 24.1209
-1 | 0.1896 | 0.00505 | -0.0402 | 37.5446
-0.5 | 0.2464 | 0.00445 | -0.0411 | 55.3708
0 | 0.3067 | 0.00436 | -0.0422 | 70.344
0.5 | 0.3669 | 0.00428 | -0.0433 | 85.7243
1 | 0.4273 | 0.0043 | -0.0444 | 99.3721
1.5 | 0.4879 | 0.00435 | -0.0456 | 112.1609
2 | 0.5484 | 0.00437 | -0.0467 | 125.492
2.5 | 0.6085 | 0.00444 | -0.0478 | 137.0495
3 | 0.6687 | 0.00449 | -0.049 | 148.931
3.5 | 0.7281 | 0.00461 | -0.05 | 157.9393
4 | 0.7868 | 0.00477 | -0.051 | 164.9476
4.5 | 0.8441 | 0.00505 | -0.0518 | 167.1485
5 | 0.8992 | 0.00546 | -0.0523 | 164.6886
5.5 | 0.9546 | 0.00583 | -0.0528 | 163.7393
6 | 1.007 | 0.00635 | -0.0528 | 158.5827
6.5 | 1.0549 | 0.00708 | -0.0522 | 148.9972
7 | 1.1015 | 0.00778 | -0.0513 | 141.581
7.5 | 1.1479 | 0.00838 | -0.0504 | 136.9809
8 | 1.1914 | 0.00899 | -0.049 | 132.525
8.5 | 1.2319 | 0.00958 | -0.0471 | 128.5908
9 | 1.2578 | 0.01024 | -0.0424 | 122.832
9.5 | 1.2705 | 0.01117 | -0.036 | 113.7422
10 | 1.2852 | 0.01246 | -0.0308 | 103.1461
10.5 | 1.3027 | 0.01393 | -0.0266 | 93.5176
11.5 | 1.3356 | 0.01754 | -0.0193 | 76.146
12 | 1.3568 | 0.01928 | -0.0167 | 70.3734
12.5 | 1.374 | 0.02108 | -0.0135 | 65.1803
13.5 | 1.4665 | 0.02551 | -0.02 | 57.4873
14 | 1.4901 | 0.02816 | -0.0195 | 52.9155
14.5 | 1.5132 | 0.03073 | -0.0188 | 49.2418
15 | 1.5302 | 0.03388 | -0.018 | 45.1653
15.5 | 1.5491 | 0.03683 | -0.0172 | 42.0608
16 | 1.5678 | 0.03986 | -0.0165 | 39.3327
16.5 | 1.5807 | 0.04338 | -0.0157 | 36.4385
17 | 1.5934 | 0.04699 | -0.015 | 33.9093
17.5 | 1.604 | 0.05073 | -0.0142 | 31.6184
18 | 1.6132 | 0.05455 | -0.0134 | 29.5729
18.5 | 1.6169 | 0.05865 | -0.0121 | 27.5686
19 | 1.6039 | 0.06245 | -0.0076 | 25.6829
19.5 | 1.6103 | 0.06686 | -0.0074 | 24.0847
20 | 1.6211 | 0.07107 | -0.0079 | 22.8099

## 107. Re 10M Mach 0.10 (1)
BIGFOIL.COM POLAR EXPORT
NACA64-519 a=0.0
NACA64-519 a=0.0 |  |  |  | Cl Max: | 1.698 | at alpha= | 15.5 | deg
JavaFoil+Calcfoil stall+Eppler ext transition |  |  |  | L/D Max: | 119.618 | at alpha= | 5 | deg
Re: | 10000000 |  |  | Cd Min: | 0.00494 | at alpha= | -2 | deg
Mach: | 0.1 |  |  | Cl=0 at alpha= | -2.5238 | deg
|  |  |  | @ Cl=0.1, Cd= | 0.0049454
|  |  |  | @ Cl=0.4, Cd= | 0.0051649
|  |  |  | @ Cl=0.6, Cd= | 0.0058085
alpha (deg) | Cl | Cd | Cm | Cl/Cd
-18.5 | -0.783 | 0.12882 | -0.008 | -6.077
-18 | -0.802 | 0.12169 | -0.009 | -6.589
-17.5 | -0.82 | 0.11415 | -0.009 | -7.182
-17 | -0.841 | 0.1021 | -0.01 | -8.233
-16.5 | -0.859 | 0.09177 | -0.011 | -9.364
-16 | -0.895 | 0.06924 | -0.013 | -12.919
-15.5 | -0.942 | 0.04388 | -0.014 | -21.468
-15 | -0.963 | 0.03446 | -0.015 | -27.956
-14.5 | -0.977 | 0.02822 | -0.016 | -34.617
-14 | -0.983 | 0.02403 | -0.017 | -40.914
-13.5 | -0.99 | 0.01936 | -0.018 | -51.122
-13 | -0.983 | 0.0175 | -0.019 | -56.164
-12.5 | -0.972 | 0.01567 | -0.02 | -62.043
-12 | -0.956 | 0.01423 | -0.02 | -67.2
-11.5 | -0.935 | 0.01318 | -0.021 | -70.894
-11 | -0.909 | 0.01199 | -0.022 | -75.83
-10.5 | -0.878 | 0.01124 | -0.023 | -78.101
-10 | -0.842 | 0.0106 | -0.023 | -79.431
-9.5 | -0.802 | 0.00942 | -0.024 | -85.147
-9 | -0.762 | 0.00949 | -0.025 | -80.346
-8.5 | -0.713 | 0.00946 | -0.026 | -75.309
-8 | -0.66 | 0.00911 | -0.026 | -72.499
-7.5 | -0.606 | 0.00876 | -0.027 | -69.163
-7 | -0.548 | 0.00842 | -0.028 | -65.065
-6.5 | -0.489 | 0.00781 | -0.029 | -62.588
-6 | -0.429 | 0.00759 | -0.029 | -56.51
-5.5 | -0.369 | 0.00746 | -0.03 | -49.428
-5 | -0.308 | 0.00725 | -0.031 | -42.422
-4.5 | -0.246 | 0.00707 | -0.031 | -34.826
-4 | -0.184 | 0.00698 | -0.032 | -26.417
-3.5 | -0.122 | 0.00681 | -0.033 | -17.952
-3 | -0.06 | 0.00673 | -0.034 | -8.885
-2.5 | 0.003 | 0.00627 | -0.034 | 0.455
-2 | 0.066 | 0.00494 | -0.035 | 13.327
-1.5 | 0.129 | 0.00495 | -0.036 | 26.011
-1 | 0.192 | 0.00496 | -0.037 | 38.675
-0.5 | 0.255 | 0.005 | -0.037 | 50.93
0 | 0.318 | 0.00506 | -0.038 | 62.706
0.5 | 0.38 | 0.00513 | -0.039 | 74.126
1 | 0.443 | 0.00524 | -0.04 | 84.594
1.5 | 0.506 | 0.00525 | -0.04 | 96.366
2 | 0.569 | 0.00553 | -0.041 | 102.912
2.5 | 0.628 | 0.00606 | -0.042 | 103.728
3 | 0.69 | 0.00633 | -0.043 | 108.997
3.5 | 0.752 | 0.00664 | -0.043 | 113.317
4 | 0.814 | 0.00701 | -0.044 | 116.103
4.5 | 0.868 | 0.0073 | -0.045 | 118.955
5 | 0.926 | 0.00774 | -0.045 | 119.618
5.5 | 0.983 | 0.00825 | -0.046 | 119.208
6 | 1.04 | 0.0088 | -0.046 | 118.187
6.5 | 1.096 | 0.00939 | -0.047 | 116.681
7 | 1.15 | 0.01011 | -0.048 | 113.699
7.5 | 1.202 | 0.01095 | -0.048 | 109.835
8 | 1.253 | 0.01181 | -0.049 | 106.139
8.5 | 1.303 | 0.01263 | -0.049 | 103.17
9 | 1.352 | 0.01334 | -0.05 | 101.308
9.5 | 1.396 | 0.01539 | -0.05 | 90.707
10 | 1.44 | 0.01625 | -0.051 | 88.589
10.5 | 1.481 | 0.01724 | -0.051 | 85.873
11 | 1.519 | 0.01827 | -0.052 | 83.146
11.5 | 1.555 | 0.01931 | -0.053 | 80.513
12 | 1.588 | 0.02045 | -0.053 | 77.611
12.5 | 1.617 | 0.02168 | -0.054 | 74.563
13 | 1.643 | 0.02296 | -0.054 | 71.565
13.5 | 1.665 | 0.02442 | -0.055 | 68.159
14 | 1.679 | 0.02601 | -0.055 | 64.559
14.5 | 1.69 | 0.02765 | -0.056 | 61.12
15 | 1.696 | 0.02939 | -0.056 | 57.72
15.5 | 1.698 | 0.03128 | -0.057 | 54.298
16 | 1.695 | 0.03336 | -0.057 | 50.823
16.5 | 1.688 | 0.03553 | -0.058 | 47.522
17 | 1.677 | 0.03801 | -0.058 | 44.122
17.5 | 1.654 | 0.04066 | -0.059 | 40.677
18 | 1.626 | 0.04299 | -0.059 | 37.82
18.5 | 1.592 | 0.04601 | -0.06 | 34.605
19 | 1.555 | 0.04938 | -0.06 | 31.488
19.5 | 1.513 | 0.05371 | -0.06 | 28.179
20 | 1.471 | 0.05711 | -0.061 | 25.748

## 108. Re 10M Mach 0.10 (2)
BIGFOIL.COM POLAR EXPORT
NACA64-519 a=0.0
NACA64-519 a=0.0 |  |  |  | Cl Max: | 1.6117 | at alpha= | 20 | deg
XFOIL ncrit=9 |  |  |  | L/D Max: | 167.984 | at alpha= | 4.5 | deg
Re: | 10000000 |  |  | Cd Min: | 0.07425 | at alpha= | 20 | deg
Mach: | 0.1 |  |  | Cl=0 at alpha= | -2.6214 | deg
|  |  |  | @ Cl=0.1, Cd= | 0.0056409
|  |  |  | @ Cl=0.4, Cd= | 0.004295
|  |  |  | @ Cl=0.6, Cd= | 0.0044353
alpha (deg) | Cl | Cd | Cm | Cl/Cd
-20 | -1.4363 | 0.04042 | -0.0673 | -35.5344
-19.5 | -1.4262 | 0.03663 | -0.0674 | -38.9353
-19 | -1.4139 | 0.03322 | -0.067 | -42.5617
-18.5 | -1.4021 | 0.03002 | -0.0662 | -46.7055
-18 | -1.3844 | 0.02743 | -0.065 | -50.4703
-17.5 | -1.3673 | 0.02494 | -0.0635 | -54.8236
-17 | -1.3464 | 0.02285 | -0.0618 | -58.9234
-16.5 | -1.3238 | 0.02098 | -0.0598 | -63.0982
-16 | -1.2994 | 0.0193 | -0.0577 | -67.3264
-15.5 | -1.2731 | 0.01787 | -0.0553 | -71.2423
-15 | -1.2467 | 0.01655 | -0.0525 | -75.3293
-14.5 | -1.2178 | 0.01548 | -0.0497 | -78.6693
-14 | -1.1876 | 0.0146 | -0.0467 | -81.3425
-13.5 | -1.1611 | 0.01375 | -0.0426 | -84.4436
-13 | -1.1334 | 0.01316 | -0.0381 | -86.1246
-12.5 | -1.0926 | 0.01248 | -0.0359 | -87.5481
-12 | -1.0479 | 0.01188 | -0.0343 | -88.2071
-11.5 | -1.0003 | 0.01133 | -0.0332 | -88.2877
-11 | -0.951 | 0.01081 | -0.0323 | -87.9741
-10.5 | -0.8999 | 0.01034 | -0.0316 | -87.0309
-10 | -0.8474 | 0.00991 | -0.0312 | -85.5096
-9.5 | -0.7939 | 0.0095 | -0.031 | -83.5684
-9 | -0.7396 | 0.00913 | -0.0309 | -81.0077
-8.5 | -0.6901 | 0.0083 | -0.0301 | -83.1446
-8 | -0.6339 | 0.00799 | -0.0303 | -79.3367
-7.5 | -0.5766 | 0.00772 | -0.0306 | -74.6891
-7 | -0.5184 | 0.00753 | -0.0312 | -68.8446
-6.5 | -0.4603 | 0.00731 | -0.0317 | -62.9685
-6 | -0.4015 | 0.00711 | -0.0323 | -56.4698
-5.5 | -0.3425 | 0.00696 | -0.033 | -49.2098
-5 | -0.2834 | 0.00678 | -0.0337 | -41.7994
-4.5 | -0.2239 | 0.00663 | -0.0345 | -33.7707
-4 | -0.1644 | 0.00649 | -0.0353 | -25.3313
-3.5 | -0.1048 | 0.00635 | -0.0362 | -16.5039
-3 | -0.0449 | 0.00618 | -0.037 | -7.2654
-2.5 | 0.0144 | 0.00598 | -0.0379 | 2.408
-2 | 0.0737 | 0.00577 | -0.0388 | 12.773
-1.5 | 0.1328 | 0.00548 | -0.0397 | 24.2336
-1 | 0.1911 | 0.00506 | -0.0405 | 37.7668
-0.5 | 0.2482 | 0.00446 | -0.0413 | 55.6502
0 | 0.3089 | 0.00436 | -0.0424 | 70.8486
0.5 | 0.3695 | 0.00428 | -0.0435 | 86.3318
1 | 0.4303 | 0.00431 | -0.0447 | 99.8376
1.5 | 0.4913 | 0.00436 | -0.0458 | 112.6835
2 | 0.5523 | 0.00438 | -0.047 | 126.0959
2.5 | 0.6127 | 0.00445 | -0.0481 | 137.6854
3 | 0.6734 | 0.0045 | -0.0493 | 149.6444
3.5 | 0.7332 | 0.00462 | -0.0503 | 158.7013
4 | 0.7924 | 0.00478 | -0.0513 | 165.7741
4.5 | 0.85 | 0.00506 | -0.052 | 167.9842
5 | 0.9055 | 0.00548 | -0.0525 | 165.2372
5.5 | 0.9612 | 0.00585 | -0.053 | 164.3077
6 | 1.0139 | 0.00637 | -0.053 | 159.168
6.5 | 1.0618 | 0.00711 | -0.0523 | 149.339
7 | 1.1083 | 0.00783 | -0.0513 | 141.5453
8 | 1.1971 | 0.00907 | -0.0486 | 131.9846
8.5 | 1.2362 | 0.00969 | -0.0463 | 127.5748
9 | 1.2544 | 0.01039 | -0.0401 | 120.7315
9.5 | 1.2694 | 0.01142 | -0.0343 | 111.1559
10 | 1.2849 | 0.0128 | -0.0293 | 100.3828
10.5 | 1.3012 | 0.01441 | -0.0251 | 90.2984
11 | 1.3178 | 0.01621 | -0.0213 | 81.2955
11.5 | 1.334 | 0.01819 | -0.0179 | 73.337
12 | 1.3537 | 0.02008 | -0.0152 | 67.4153
12.5 | 1.3701 | 0.02195 | -0.0119 | 62.4191
13.5 | 1.4659 | 0.02676 | -0.0193 | 54.7795
14 | 1.4891 | 0.02942 | -0.0186 | 50.6152
14.5 | 1.5114 | 0.03213 | -0.0178 | 47.0401
15 | 1.5279 | 0.03533 | -0.0169 | 43.2465
15.5 | 1.5466 | 0.0384 | -0.0161 | 40.276
16 | 1.5629 | 0.0417 | -0.0153 | 37.4796
16.5 | 1.5747 | 0.04541 | -0.0145 | 34.6774
17 | 1.5863 | 0.04917 | -0.0137 | 32.2615
17.5 | 1.5959 | 0.05302 | -0.0128 | 30.1
18 | 1.605 | 0.05683 | -0.0118 | 28.2421
18.5 | 1.6059 | 0.06058 | -0.0094 | 26.5087
19 | 1.5988 | 0.06463 | -0.0063 | 24.7377
19.5 | 1.6055 | 0.06931 | -0.0065 | 23.164
20 | 1.6117 | 0.07425 | -0.0072 | 21.7064

## 109. Re 10M Mach 0.25 (1)
BIGFOIL.COM POLAR EXPORT
NACA64-519 a=0.0
NACA64-519 a=0.0 |  |  |  | Cl Max: | 1.646 | at alpha= | 13.5 | deg
JavaFoil+Calcfoil stall+Eppler ext transition |  |  |  | L/D Max: | 117.397 | at alpha= | 5 | deg
Re: | 10000000 |  |  | Cd Min: | 0.00497 | at alpha= | -2 | deg
Mach: | 0.25 |  |  | Cl=0 at alpha= | -2.5234 | deg
|  |  |  | @ Cl=0.1, Cd= | 0.004995
|  |  |  | @ Cl=0.4, Cd= | 0.0052098
|  |  |  | @ Cl=0.6, Cd= | 0.005759
alpha (deg) | Cl | Cd | Cm | Cl/Cd
-17 | -0.55 | 0.12375 | -0.009 | -4.447
-16.5 | -0.598 | 0.11555 | -0.009 | -5.174
-16 | -0.641 | 0.10808 | -0.01 | -5.928
-15.5 | -0.679 | 0.10084 | -0.011 | -6.736
-15 | -0.714 | 0.0933 | -0.011 | -7.647
-14.5 | -0.745 | 0.08396 | -0.012 | -8.876
-14 | -0.783 | 0.06768 | -0.014 | -11.562
-13.5 | -0.858 | 0.03373 | -0.017 | -25.437
-13 | -0.883 | 0.02634 | -0.019 | -33.535
-12.5 | -0.898 | 0.02157 | -0.02 | -41.622
-12 | -0.904 | 0.01787 | -0.02 | -50.618
-11.5 | -0.903 | 0.01505 | -0.021 | -59.988
-11 | -0.888 | 0.0138 | -0.022 | -64.315
-10.5 | -0.868 | 0.01231 | -0.023 | -70.545
-10 | -0.84 | 0.01145 | -0.024 | -73.356
-9.5 | -0.805 | 0.01083 | -0.025 | -74.321
-9 | -0.765 | 0.00894 | -0.025 | -85.532
-8.5 | -0.721 | 0.00992 | -0.026 | -72.717
-8 | -0.674 | 0.0095 | -0.027 | -70.93
-7.5 | -0.619 | 0.00915 | -0.028 | -67.715
-7 | -0.561 | 0.00877 | -0.029 | -63.906
-6.5 | -0.501 | 0.00841 | -0.029 | -59.519
-6 | -0.44 | 0.00779 | -0.03 | -56.448
-5.5 | -0.378 | 0.0076 | -0.031 | -49.754
-5 | -0.316 | 0.00737 | -0.032 | -42.843
-4.5 | -0.253 | 0.00719 | -0.032 | -35.145
-4 | -0.189 | 0.00706 | -0.033 | -26.814
-3.5 | -0.126 | 0.00691 | -0.034 | -18.16
-3 | -0.061 | 0.0068 | -0.035 | -9.038
-2.5 | 0.003 | 0.00666 | -0.035 | 0.44
-2 | 0.068 | 0.00497 | -0.036 | 13.61
-1.5 | 0.132 | 0.00502 | -0.037 | 26.372
-1 | 0.197 | 0.00499 | -0.038 | 39.463
-0.5 | 0.262 | 0.00508 | -0.038 | 51.489
0 | 0.326 | 0.00516 | -0.039 | 63.185
0.5 | 0.391 | 0.0052 | -0.04 | 75.123
1 | 0.455 | 0.00527 | -0.041 | 86.422
1.5 | 0.52 | 0.00537 | -0.042 | 96.889
2 | 0.584 | 0.00562 | -0.042 | 103.911
2.5 | 0.645 | 0.00615 | -0.043 | 104.987
3 | 0.709 | 0.00647 | -0.044 | 109.616
3.5 | 0.773 | 0.00687 | -0.045 | 112.374
4 | 0.829 | 0.00716 | -0.045 | 115.706
4.5 | 0.889 | 0.00757 | -0.046 | 117.396
5 | 0.948 | 0.00807 | -0.046 | 117.397
5.5 | 1.006 | 0.00864 | -0.047 | 116.481
6 | 1.064 | 0.00926 | -0.047 | 114.875
6.5 | 1.121 | 0.00992 | -0.048 | 112.972
7 | 1.176 | 0.01076 | -0.049 | 109.299
7.5 | 1.228 | 0.01176 | -0.049 | 104.465
8 | 1.28 | 0.01265 | -0.05 | 101.174
8.5 | 1.33 | 0.01351 | -0.05 | 98.46
9 | 1.375 | 0.01566 | -0.051 | 87.801
9.5 | 1.422 | 0.01659 | -0.051 | 85.671
10 | 1.464 | 0.01761 | -0.052 | 83.139
10.5 | 1.503 | 0.01873 | -0.053 | 80.217
11 | 1.538 | 0.01987 | -0.053 | 77.393
11.5 | 1.569 | 0.02114 | -0.054 | 74.216
12 | 1.596 | 0.02247 | -0.054 | 71.021
12.5 | 1.618 | 0.02395 | -0.055 | 67.54
13 | 1.634 | 0.02555 | -0.056 | 63.957
13.5 | 1.646 | 0.02725 | -0.056 | 60.391
14 | 1.646 | 0.02919 | -0.057 | 56.397
14.5 | 1.641 | 0.03115 | -0.057 | 52.673
15 | 1.627 | 0.03354 | -0.058 | 48.52
15.5 | 1.607 | 0.03603 | -0.058 | 44.584
16 | 1.579 | 0.03879 | -0.058 | 40.694
16.5 | 1.543 | 0.04192 | -0.059 | 36.811
17 | 1.501 | 0.04502 | -0.059 | 33.341
17.5 | 1.441 | 0.04835 | -0.06 | 29.806
18 | 1.368 | 0.05361 | -0.06 | 25.522
18.5 | 1.289 | 0.059 | -0.06 | 21.844

## 110. Re 10M Mach 0.25 (2)
BIGFOIL.COM POLAR EXPORT
NACA64-519 a=0.0
NACA64-519 a=0.0 |  |  |  | Cl Max: | 1.5716 | at alpha= | 20 | deg
XFOIL ncrit=9 |  |  |  | L/D Max: | 171.417 | at alpha= | 4.5 | deg
Re: | 10000000 |  |  | Cd Min: | 0.09063 | at alpha= | 20 | deg
Mach: | 0.25 |  |  | Cl=0 at alpha= | -2.635 | deg
|  |  |  | @ Cl=0.1, Cd= | 0.0057386
|  |  |  | @ Cl=0.4, Cd= | 0.0043428
|  |  |  | @ Cl=0.6, Cd= | 0.0044694
alpha (deg) | Cl | Cd | Cm | Cl/Cd
-20 | -1.2468 | 0.07275 | -0.0656 | -17.1381
-19.5 | -1.2651 | 0.06342 | -0.0706 | -19.948
-19 | -1.2848 | 0.0547 | -0.0746 | -23.4881
-18.5 | -1.3062 | 0.04663 | -0.0772 | -28.012
-18 | -1.3018 | 0.04153 | -0.0779 | -31.346
-17.5 | -1.3057 | 0.03615 | -0.078 | -36.1189
-17 | -1.2989 | 0.03204 | -0.0772 | -40.54
-16.5 | -1.2906 | 0.02838 | -0.0756 | -45.4757
-16 | -1.2747 | 0.02544 | -0.0736 | -50.1061
-15.5 | -1.2548 | 0.02295 | -0.0713 | -54.6754
-15 | -1.2332 | 0.02074 | -0.0686 | -59.46
-14.5 | -1.2089 | 0.01881 | -0.0656 | -64.269
-14 | -1.1807 | 0.01725 | -0.0625 | -68.4464
-13.5 | -1.1522 | 0.01585 | -0.059 | -72.694
-13 | -1.1216 | 0.0147 | -0.0553 | -76.2993
-12.5 | -1.0918 | 0.01373 | -0.051 | -79.5193
-12 | -1.0656 | 0.01297 | -0.0454 | -82.1588
-11.5 | -1.0247 | 0.01227 | -0.0422 | -83.5126
-11 | -0.9783 | 0.01157 | -0.0399 | -84.5549
-10.5 | -0.9278 | 0.01099 | -0.0382 | -84.4222
-10 | -0.8751 | 0.01044 | -0.0369 | -83.8218
-9.5 | -0.8208 | 0.00995 | -0.0358 | -82.4925
-9 | -0.7647 | 0.00951 | -0.0351 | -80.4101
-8.5 | -0.7079 | 0.0091 | -0.0346 | -77.7912
-8 | -0.6567 | 0.00824 | -0.0334 | -79.6966
-7.5 | -0.5972 | 0.00794 | -0.0334 | -75.2141
-7 | -0.537 | 0.0077 | -0.0336 | -69.7403
-6.5 | -0.4761 | 0.00747 | -0.0339 | -63.7349
-6 | -0.4152 | 0.00724 | -0.0343 | -57.3481
-5.5 | -0.3538 | 0.00708 | -0.0349 | -49.9718
-5 | -0.2923 | 0.00688 | -0.0355 | -42.4855
-4.5 | -0.2307 | 0.00672 | -0.0361 | -34.3304
-4 | -0.1688 | 0.00659 | -0.0369 | -25.6146
-3.5 | -0.1068 | 0.00642 | -0.0377 | -16.6355
-3 | -0.0449 | 0.00627 | -0.0385 | -7.1611
-2.5 | 0.0166 | 0.00608 | -0.0394 | 2.7303
-2 | 0.078 | 0.00585 | -0.0402 | 13.3333
-1.5 | 0.1392 | 0.00554 | -0.0411 | 25.1264
-1 | 0.1992 | 0.00511 | -0.0419 | 38.9824
-0.5 | 0.2581 | 0.00447 | -0.0427 | 57.7405
0 | 0.3211 | 0.00439 | -0.0439 | 73.1435
0.5 | 0.3839 | 0.00433 | -0.045 | 88.6605
1 | 0.447 | 0.00438 | -0.0462 | 102.0548
1.5 | 0.5104 | 0.0044 | -0.0474 | 116
2 | 0.5737 | 0.00444 | -0.0486 | 129.2117
2.5 | 0.6363 | 0.00451 | -0.0497 | 141.0865
3 | 0.6996 | 0.00456 | -0.0509 | 153.4211
3.5 | 0.7617 | 0.00467 | -0.0519 | 163.1049
4 | 0.8234 | 0.00485 | -0.0529 | 169.7732
4.5 | 0.8828 | 0.00515 | -0.0535 | 171.4175
5 | 0.9403 | 0.00559 | -0.0538 | 168.2111
5.5 | 0.9974 | 0.006 | -0.054 | 166.2333
6 | 1.0522 | 0.00649 | -0.0538 | 162.1263
6.5 | 1.0998 | 0.00731 | -0.0525 | 150.4514
7 | 1.1452 | 0.00807 | -0.0508 | 141.9083
7.5 | 1.1868 | 0.00882 | -0.0484 | 134.5578
8 | 1.2233 | 0.00954 | -0.0451 | 128.2285
8.5 | 1.2344 | 0.01037 | -0.0374 | 119.0357
9 | 1.2506 | 0.01163 | -0.0316 | 107.5322
9.5 | 1.2665 | 0.01323 | -0.0266 | 95.7294
10 | 1.2838 | 0.01502 | -0.0223 | 85.4727
11 | 1.3083 | 0.01972 | -0.0142 | 66.3438
11.5 | 1.3205 | 0.02234 | -0.0108 | 59.1092
12 | 1.338 | 0.02476 | -0.008 | 54.0388
12.5 | 1.3671 | 0.02711 | -0.0075 | 50.4279
13.5 | 1.4574 | 0.03356 | -0.0147 | 43.4267
14 | 1.4785 | 0.03663 | -0.0136 | 40.3631
14.5 | 1.4947 | 0.04012 | -0.0123 | 37.2557
15 | 1.51 | 0.04374 | -0.0112 | 34.5222
15.5 | 1.5255 | 0.04738 | -0.0101 | 32.1971
16 | 1.5354 | 0.05147 | -0.0089 | 29.831
16.5 | 1.5435 | 0.0557 | -0.0076 | 27.711
17 | 1.5515 | 0.05975 | -0.0061 | 25.9665
17.5 | 1.5409 | 0.06371 | -0.0016 | 24.1862
18 | 1.5505 | 0.06805 | -0.0011 | 22.7847
18.5 | 1.5573 | 0.07311 | -0.0013 | 21.3008
19 | 1.5649 | 0.07844 | -0.0021 | 19.9503
19.5 | 1.5698 | 0.08426 | -0.0032 | 18.6304
20 | 1.5716 | 0.09063 | -0.0049 | 17.3408

## 111. Re 10M Mach 0.50 (1)
BIGFOIL.COM POLAR EXPORT
NACA64-519 a=0.0
NACA64-519 a=0.0 |  |  |  | Cl Max: | 1.502 | at alpha= | 10 | deg
JavaFoil+Calcfoil stall+Eppler ext transition |  |  |  | L/D Max: | 112.472 | at alpha= | 2 | deg
Re: | 10000000 |  |  | Cd Min: | 0.00519 | at alpha= | -2 | deg
Mach: | 0.5 |  |  | Cl=0 at alpha= | -2.5208 | deg
|  |  |  | @ Cl=0.1, Cd= | 0.00519
|  |  |  | @ Cl=0.4, Cd= | 0.0055081
|  |  |  | @ Cl=0.6, Cd= | 0.0058017
alpha (deg) | Cl | Cd | Cm | Cl/Cd
-20 | -1.009 | 0.14977 | -0.008 | -6.739
-19.5 | -0.981 | 0.14238 | -0.009 | -6.89
-19 | -0.949 | 0.13921 | -0.009 | -6.816
-18.5 | -0.917 | 0.13708 | -0.009 | -6.692
-18 | -0.888 | 0.13231 | -0.009 | -6.711
-17.5 | -0.864 | 0.13023 | -0.01 | -6.632
-17 | -0.836 | 0.12199 | -0.01 | -6.849
-16.5 | -0.805 | 0.11839 | -0.01 | -6.798
-16 | -0.774 | 0.11356 | -0.01 | -6.82
-15.5 | -0.746 | 0.10677 | -0.011 | -6.99
-15 | -0.717 | 0.11189 | -0.011 | -6.413
-14.5 | -0.69 | 0.10368 | -0.012 | -6.655
-14 | -0.66 | 0.09885 | -0.011 | -6.674
-13.5 | -0.633 | 0.08992 | -0.012 | -7.035
-13 | -0.607 | 0.08098 | -0.014 | -7.502
-12.5 | -0.585 | 0.07044 | -0.015 | -8.307
-12 | -0.545 | 0.08163 | -0.013 | -6.677
-11.5 | -0.516 | 0.08087 | -0.013 | -6.375
-11 | -0.488 | 0.07146 | -0.014 | -6.832
-10.5 | -0.458 | 0.07561 | -0.013 | -6.063
-10 | -0.43 | 0.06661 | -0.014 | -6.46
-9.5 | -0.402 | 0.06282 | -0.015 | -6.401
-9 | -0.494 | 0.05047 | -0.019 | -9.791
-8.5 | -0.681 | 0.01388 | -0.028 | -49.085
-8 | -0.682 | 0.01242 | -0.03 | -54.941
-7.5 | -0.651 | 0.01133 | -0.031 | -57.43
-7 | -0.599 | 0.01068 | -0.032 | -56.039
-6.5 | -0.542 | 0.00881 | -0.033 | -61.513
-6 | -0.484 | 0.00931 | -0.034 | -51.914
-5.5 | -0.418 | 0.00839 | -0.034 | -49.783
-5 | -0.35 | 0.00811 | -0.035 | -43.151
-4.5 | -0.281 | 0.00777 | -0.036 | -36.174
-4 | -0.211 | 0.00753 | -0.037 | -27.991
-3.5 | -0.14 | 0.00733 | -0.038 | -19.105
-3 | -0.069 | 0.00721 | -0.039 | -9.508
-2.5 | 0.003 | 0.00703 | -0.04 | 0.465
-2 | 0.076 | 0.00519 | -0.04 | 14.559
-1.5 | 0.148 | 0.00519 | -0.041 | 28.489
-1 | 0.22 | 0.00519 | -0.042 | 42.388
-0.5 | 0.292 | 0.00533 | -0.043 | 54.904
0 | 0.365 | 0.00544 | -0.044 | 67.115
0.5 | 0.437 | 0.00558 | -0.045 | 78.371
1 | 0.509 | 0.00562 | -0.046 | 90.564
1.5 | 0.581 | 0.00581 | -0.046 | 100.136
2 | 0.65 | 0.00578 | -0.047 | 112.472
2.5 | 0.711 | 0.00704 | -0.047 | 100.943
3 | 0.778 | 0.00748 | -0.048 | 104.06
3.5 | 0.845 | 0.00795 | -0.049 | 106.213
4 | 0.911 | 0.00853 | -0.05 | 106.727
4.5 | 0.976 | 0.0092 | -0.05 | 106.063
5 | 1.041 | 0.01 | -0.051 | 104.1
5.5 | 1.104 | 0.01089 | -0.052 | 101.435
6 | 1.166 | 0.01179 | -0.052 | 98.925
6.5 | 1.227 | 0.01301 | -0.053 | 94.276
7 | 1.285 | 0.01443 | -0.053 | 89.011
7.5 | 1.338 | 0.01588 | -0.054 | 84.219
8 | 1.387 | 0.01721 | -0.055 | 80.611
8.5 | 1.428 | 0.02039 | -0.055 | 70.024
9 | 1.465 | 0.02203 | -0.056 | 66.531
9.5 | 1.493 | 0.02392 | -0.056 | 62.42
10 | 1.502 | 0.02594 | -0.057 | 57.908
10.5 | 1.482 | 0.02833 | -0.058 | 52.299
11 | 1.406 | 0.03125 | -0.058 | 44.999
11.5 | 0.917 | 0.03683 | -0.059 | 24.899
12 | 0.947 | 0.03907 | -0.059 | 24.23
12.5 | 0.968 | 0.04734 | -0.059 | 20.448
13 | 1.002 | 0.04617 | -0.06 | 21.71
13.5 | 1.028 | 0.05135 | -0.06 | 20.024
14 | 1.059 | 0.05197 | -0.061 | 20.383
14.5 | 1.083 | 0.05895 | -0.061 | 18.371
15 | 1.113 | 0.05944 | -0.062 | 18.728

## 112. Re 10M Mach 0.50 (2)
BIGFOIL.COM POLAR EXPORT
NACA64-519 a=0.0
NACA64-519 a=0.0 |  |  |  | Cl Max: | 1.4294 | at alpha= | 16.5 | deg
XFOIL ncrit=9 |  |  |  | L/D Max: | 188.022 | at alpha= | 4.5 | deg
Re: | 10000000 |  |  | Cd Min: | 0.171 | at alpha= | 20 | deg
Mach: | 0.5 |  |  | Cl=0 at alpha= | -2.6996 | deg
|  |  |  | @ Cl=0.1, Cd= | 0.006217
|  |  |  | @ Cl=0.4, Cd= | 0.0046031
|  |  |  | @ Cl=0.6, Cd= | 0.0046616
alpha (deg) | Cl | Cd | Cm | Cl/Cd
-10 | -0.8912 | 0.01465 | -0.0796 | -60.8328
-9.5 | -0.8624 | 0.01284 | -0.073 | -67.1651
-9 | -0.8329 | 0.01152 | -0.0655 | -72.3003
-8.5 | -0.794 | 0.01075 | -0.0583 | -73.8605
-8 | -0.7355 | 0.01009 | -0.0542 | -72.894
-7.5 | -0.6719 | 0.00951 | -0.0511 | -70.6519
-7 | -0.6146 | 0.00863 | -0.0477 | -71.2167
-6.5 | -0.5446 | 0.00826 | -0.0462 | -65.9322
-6 | -0.4733 | 0.00795 | -0.0453 | -59.5346
-5.5 | -0.4023 | 0.00766 | -0.0446 | -52.5196
-5 | -0.3306 | 0.00741 | -0.0443 | -44.6154
-4.5 | -0.2586 | 0.00719 | -0.0443 | -35.9666
-4 | -0.1871 | 0.00698 | -0.0445 | -26.8052
-3.5 | -0.1151 | 0.00682 | -0.0449 | -16.8768
-3 | -0.0432 | 0.00663 | -0.0455 | -6.5158
-2.5 | 0.0287 | 0.00647 | -0.0462 | 4.4359
-2 | 0.0992 | 0.00622 | -0.0469 | 15.9486
-1.5 | 0.1695 | 0.00596 | -0.0477 | 28.4396
-1 | 0.2374 | 0.00535 | -0.0484 | 44.3738
-0.5 | 0.3044 | 0.0046 | -0.0491 | 66.1739
0 | 0.3773 | 0.0046 | -0.0503 | 82.0217
0.5 | 0.4505 | 0.00461 | -0.0516 | 97.7223
1 | 0.5244 | 0.00461 | -0.053 | 113.7527
1.5 | 0.5985 | 0.00466 | -0.0543 | 128.4335
2 | 0.6719 | 0.00474 | -0.0555 | 141.7511
2.5 | 0.7459 | 0.00481 | -0.0567 | 155.0728
3 | 0.8201 | 0.00488 | -0.0578 | 168.0533
3.5 | 0.8933 | 0.00502 | -0.0586 | 177.9482
4 | 0.9666 | 0.00517 | -0.0593 | 186.9632
4.5 | 1.036 | 0.00551 | -0.0594 | 188.0218
5 | 1.0962 | 0.00619 | -0.0579 | 177.0921
6 | 1.2107 | 0.00743 | -0.0535 | 162.9475
6.5 | 1.2438 | 0.00827 | -0.0472 | 150.399
7 | 1.2322 | 0.0101 | -0.0353 | 122
7.5 | 1.25 | 0.01198 | -0.0289 | 104.3406
8 | 1.241 | 0.01527 | -0.0209 | 81.2705
8.5 | 1.2462 | 0.01836 | -0.015 | 67.8758
9 | 1.2461 | 0.022 | -0.0094 | 56.6409
9.5 | 1.2567 | 0.02535 | -0.0052 | 49.574
10 | 1.2632 | 0.02922 | -0.0013 | 43.2307
11 | 1.2616 | 0.03864 | 0.0053 | 32.6501
11.5 | 1.2669 | 0.04342 | 0.0075 | 29.1778
12 | 1.2797 | 0.04789 | 0.0093 | 26.7217
12.5 | 1.2997 | 0.05186 | 0.011 | 25.0617
13 | 1.3484 | 0.05703 | 0.0062 | 23.6437
13.5 | 1.3641 | 0.06182 | 0.0074 | 22.0657
14 | 1.3748 | 0.06634 | 0.0098 | 20.7235
14.5 | 1.3879 | 0.07146 | 0.0109 | 19.4221
15 | 1.4004 | 0.07705 | 0.0112 | 18.1752
15.5 | 1.4145 | 0.0829 | 0.011 | 17.0627
16 | 1.4242 | 0.08943 | 0.0101 | 15.9253
16.5 | 1.4294 | 0.09677 | 0.0085 | 14.7711
17 | 1.4294 | 0.10493 | 0.006 | 13.6224
17.5 | 1.4215 | 0.11431 | 0.0023 | 12.4355
18 | 1.4086 | 0.12453 | -0.0025 | 11.3113
18.5 | 1.3897 | 0.13578 | -0.0085 | 10.2349
19 | 1.3716 | 0.14721 | -0.0152 | 9.3173
19.5 | 1.3535 | 0.1589 | -0.0226 | 8.5179
20 | 1.3346 | 0.171 | -0.0306 | 7.8047

## 113. Re 12M Mach 0.00 (1)
BIGFOIL.COM POLAR EXPORT
NACA64-519 a=0.0
NACA64-519 a=0.0 |  |  |  | Cl Max: | 1.711 | at alpha= | 15.5 | deg
JavaFoil+Calcfoil stall+Eppler ext transition |  |  |  | L/D Max: | 118.906 | at alpha= | 5.5 | deg
Re: | 12000000 |  |  | Cd Min: | 0.00481 | at alpha= | -2 | deg
Mach: | 0 |  |  | Cl=0 at alpha= | -2.5238 | deg
|  |  |  | @ Cl=0.1, Cd= | 0.0048267
|  |  |  | @ Cl=0.4, Cd= | 0.0050814
|  |  |  | @ Cl=0.6, Cd= | 0.0059752
alpha (deg) | Cl | Cd | Cm | Cl/Cd
-19 | -0.811 | 0.13029 | -0.008 | -6.225
-18.5 | -0.828 | 0.12253 | -0.008 | -6.761
-18 | -0.845 | 0.11463 | -0.009 | -7.37
-17.5 | -0.867 | 0.10009 | -0.01 | -8.662
-17 | -0.89 | 0.08576 | -0.011 | -10.375
-16.5 | -0.94 | 0.05477 | -0.013 | -17.172
-16 | -0.966 | 0.04244 | -0.014 | -22.76
-15.5 | -0.986 | 0.03374 | -0.015 | -29.212
-15 | -0.996 | 0.02866 | -0.016 | -34.765
-14.5 | -1.005 | 0.02397 | -0.017 | -41.923
-14 | -1.008 | 0.0205 | -0.017 | -49.151
-13.5 | -1.006 | 0.01752 | -0.018 | -57.442
-13 | -0.995 | 0.01631 | -0.019 | -60.999
-12.5 | -0.982 | 0.01471 | -0.02 | -66.756
-12 | -0.963 | 0.01344 | -0.02 | -71.681
-11.5 | -0.941 | 0.01227 | -0.021 | -76.687
-11 | -0.913 | 0.01136 | -0.022 | -80.361
-10.5 | -0.88 | 0.01071 | -0.023 | -82.23
-10 | -0.843 | 0.00949 | -0.023 | -88.853
-9.5 | -0.807 | 0.00944 | -0.024 | -85.46
-9 | -0.76 | 0.00909 | -0.025 | -83.64
-8.5 | -0.71 | 0.00918 | -0.026 | -77.406
-8 | -0.658 | 0.00884 | -0.026 | -74.389
-7.5 | -0.603 | 0.00851 | -0.027 | -70.89
-7 | -0.545 | 0.0082 | -0.028 | -66.506
-6.5 | -0.487 | 0.00756 | -0.028 | -64.347
-6 | -0.427 | 0.00741 | -0.029 | -57.675
-5.5 | -0.367 | 0.0072 | -0.03 | -50.946
-5 | -0.306 | 0.00703 | -0.031 | -43.584
-4.5 | -0.245 | 0.00691 | -0.031 | -35.482
-4 | -0.184 | 0.00674 | -0.032 | -27.238
-3.5 | -0.122 | 0.00666 | -0.033 | -18.267
-3 | -0.06 | 0.00655 | -0.033 | -9.088
-2.5 | 0.003 | 0.00642 | -0.034 | 0.442
-2 | 0.065 | 0.00481 | -0.035 | 13.616
-1.5 | 0.128 | 0.00484 | -0.036 | 26.455
-1 | 0.191 | 0.00491 | -0.036 | 38.874
-0.5 | 0.253 | 0.00493 | -0.037 | 51.415
0 | 0.316 | 0.00499 | -0.038 | 63.291
0.5 | 0.378 | 0.00505 | -0.039 | 74.907
1 | 0.441 | 0.00514 | -0.039 | 85.846
1.5 | 0.503 | 0.00546 | -0.04 | 92.191
2 | 0.566 | 0.00586 | -0.041 | 96.595
2.5 | 0.625 | 0.00606 | -0.042 | 103.132
3 | 0.687 | 0.0063 | -0.042 | 108.989
3.5 | 0.748 | 0.00662 | -0.043 | 113.054
4 | 0.81 | 0.00698 | -0.044 | 116.113
4.5 | 0.865 | 0.00734 | -0.044 | 117.83
5 | 0.922 | 0.00778 | -0.045 | 118.604
5.5 | 0.98 | 0.00824 | -0.046 | 118.906
6 | 1.036 | 0.00874 | -0.046 | 118.478
6.5 | 1.092 | 0.00934 | -0.047 | 116.864
7 | 1.146 | 0.01002 | -0.047 | 114.311
7.5 | 1.198 | 0.0108 | -0.048 | 110.966
8 | 1.249 | 0.01151 | -0.048 | 108.573
8.5 | 1.3 | 0.01216 | -0.049 | 106.911
9 | 1.346 | 0.01396 | -0.05 | 96.368
9.5 | 1.393 | 0.01471 | -0.05 | 94.666
10 | 1.437 | 0.01555 | -0.051 | 92.405
10.5 | 1.479 | 0.01646 | -0.051 | 89.815
11 | 1.518 | 0.01743 | -0.052 | 87.087
11.5 | 1.554 | 0.01841 | -0.053 | 84.412
12 | 1.587 | 0.01948 | -0.053 | 81.465
12.5 | 1.618 | 0.02067 | -0.054 | 78.281
13 | 1.645 | 0.02185 | -0.054 | 75.295
13.5 | 1.668 | 0.02313 | -0.055 | 72.122
14 | 1.685 | 0.02463 | -0.055 | 68.429
14.5 | 1.698 | 0.02623 | -0.056 | 64.733
15 | 1.706 | 0.0279 | -0.056 | 61.166
15.5 | 1.711 | 0.0296 | -0.057 | 57.805
16 | 1.711 | 0.03158 | -0.057 | 54.189
16.5 | 1.708 | 0.03344 | -0.058 | 51.075
17 | 1.7 | 0.03568 | -0.058 | 47.651
17.5 | 1.682 | 0.03793 | -0.059 | 44.35
18 | 1.658 | 0.04055 | -0.059 | 40.885
18.5 | 1.629 | 0.04337 | -0.06 | 37.564
19 | 1.597 | 0.04655 | -0.06 | 34.303
19.5 | 1.562 | 0.04992 | -0.06 | 31.286
20 | 1.524 | 0.05364 | -0.061 | 28.408

## 114. Re 12M Mach 0.00 (2)
BIGFOIL.COM POLAR EXPORT
NACA64-519 a=0.0
NACA64-519 a=0.0 |  |  |  | Cl Max: | 1.6545 | at alpha= | 19 | deg
XFOIL ncrit=9 |  |  |  | L/D Max: | 163.792 | at alpha= | 4 | deg
Re: | 12000000 |  |  | Cd Min: | 0.06919 | at alpha= | 20 | deg
Mach: | 0 |  |  | Cl=0 at alpha= | -2.6157 | deg
|  |  |  | @ Cl=0.1, Cd= | 0.0055441
|  |  |  | @ Cl=0.4, Cd= | 0.0042
|  |  |  | @ Cl=0.6, Cd= | 0.0043155
alpha (deg) | Cl | Cd | Cm | Cl/Cd
-20 | -1.4731 | 0.03532 | -0.0649 | -41.7072
-19.5 | -1.4612 | 0.03205 | -0.0645 | -45.5913
-19 | -1.4447 | 0.02933 | -0.0638 | -49.2567
-18.5 | -1.4315 | 0.02655 | -0.0625 | -53.9171
-18 | -1.4105 | 0.02443 | -0.0612 | -57.7364
-17.5 | -1.3915 | 0.02231 | -0.0594 | -62.3711
-17 | -1.3678 | 0.02059 | -0.0576 | -66.4303
-16.5 | -1.3445 | 0.01895 | -0.0554 | -70.9499
-16 | -1.3186 | 0.01757 | -0.0531 | -75.0484
-15.5 | -1.2916 | 0.01635 | -0.0506 | -78.9969
-15 | -1.2646 | 0.01525 | -0.0476 | -82.9246
-14.5 | -1.2362 | 0.01437 | -0.0445 | -86.0264
-14 | -1.2084 | 0.01363 | -0.0407 | -88.6574
-13.5 | -1.182 | 0.01304 | -0.0362 | -90.6442
-13 | -1.14 | 0.01246 | -0.0344 | -91.4928
-12.5 | -1.0951 | 0.01193 | -0.033 | -91.7938
-12 | -1.0487 | 0.01137 | -0.0319 | -92.2339
-11.5 | -1.0001 | 0.01088 | -0.031 | -91.921
-11 | -0.9499 | 0.0104 | -0.0304 | -91.3365
-10.5 | -0.8984 | 0.00997 | -0.03 | -90.1103
-10 | -0.8458 | 0.00955 | -0.0298 | -88.5654
-9.5 | -0.7923 | 0.00917 | -0.0297 | -86.4013
-9 | -0.7376 | 0.00882 | -0.0298 | -83.6281
-8.5 | -0.6877 | 0.00806 | -0.0292 | -85.3226
-8 | -0.6319 | 0.00772 | -0.0294 | -81.8523
-7.5 | -0.5749 | 0.00747 | -0.0299 | -76.9612
-7 | -0.517 | 0.00728 | -0.0305 | -71.0165
-6.5 | -0.4589 | 0.00707 | -0.0311 | -64.9081
-6 | -0.4006 | 0.00689 | -0.0317 | -58.1422
-5.5 | -0.3418 | 0.00674 | -0.0325 | -50.7122
-5 | -0.2829 | 0.00657 | -0.0333 | -43.0594
-4.5 | -0.2238 | 0.00643 | -0.0341 | -34.8056
-4 | -0.1644 | 0.00631 | -0.0349 | -26.0539
-3.5 | -0.1049 | 0.00615 | -0.0358 | -17.0569
-3 | -0.0455 | 0.00601 | -0.0367 | -7.5707
-2.5 | 0.0137 | 0.00585 | -0.0376 | 2.3419
-2 | 0.073 | 0.00564 | -0.0385 | 12.9433
-1.5 | 0.1321 | 0.00543 | -0.0394 | 24.3278
-1 | 0.1906 | 0.00514 | -0.0403 | 37.0817
-0.5 | 0.2474 | 0.00443 | -0.0411 | 55.8465
0 | 0.3072 | 0.00427 | -0.0422 | 71.9438
0.5 | 0.3672 | 0.0042 | -0.0433 | 87.4286
1 | 0.4278 | 0.0042 | -0.0445 | 101.8571
1.5 | 0.4884 | 0.00421 | -0.0456 | 116.0095
2 | 0.5487 | 0.00429 | -0.0468 | 127.9021
2.5 | 0.6091 | 0.00432 | -0.048 | 140.9954
3 | 0.669 | 0.00442 | -0.0491 | 151.3575
3.5 | 0.7284 | 0.00454 | -0.0501 | 160.4405
4 | 0.7862 | 0.0048 | -0.0509 | 163.7917
4.5 | 0.8423 | 0.00517 | -0.0516 | 162.9207
5.5 | 0.954 | 0.00584 | -0.0527 | 163.3562
6 | 1.0056 | 0.00643 | -0.0526 | 156.3919
6.5 | 1.053 | 0.00719 | -0.0519 | 146.4534
7 | 1.1014 | 0.00777 | -0.0514 | 141.7503
7.5 | 1.1485 | 0.00833 | -0.0505 | 137.8752
8 | 1.1923 | 0.00894 | -0.0492 | 133.3669
9 | 1.2668 | 0.01009 | -0.0441 | 125.55
9.5 | 1.2766 | 0.01096 | -0.0368 | 116.4781
10 | 1.2889 | 0.01229 | -0.0312 | 104.8739
10.5 | 1.3072 | 0.0137 | -0.0271 | 95.4161
11 | 1.3273 | 0.01523 | -0.0236 | 87.1504
11.5 | 1.3489 | 0.01683 | -0.0206 | 80.1485
12 | 1.3702 | 0.01854 | -0.0179 | 73.9051
12.5 | 1.3897 | 0.02042 | -0.0152 | 68.0558
13 | 1.4094 | 0.02204 | -0.0124 | 63.9474
14 | 1.5133 | 0.02684 | -0.0217 | 56.3823
14.5 | 1.5343 | 0.02952 | -0.0207 | 51.9749
15 | 1.5544 | 0.03237 | -0.02 | 48.0198
15.5 | 1.5743 | 0.03521 | -0.0192 | 44.7117
16 | 1.5897 | 0.03852 | -0.0184 | 41.2695
16.5 | 1.6037 | 0.04196 | -0.0176 | 38.2197
17 | 1.6186 | 0.04536 | -0.0169 | 35.6834
17.5 | 1.6275 | 0.04932 | -0.0162 | 32.9988
18 | 1.6383 | 0.05306 | -0.0155 | 30.8764
18.5 | 1.6483 | 0.05684 | -0.0148 | 28.9989
19 | 1.6545 | 0.06094 | -0.014 | 27.1497
19.5 | 1.6545 | 0.06522 | -0.0125 | 25.368
20 | 1.6383 | 0.06919 | -0.0079 | 23.6783

## 115. Re 12M Mach 0.10 (1)
BIGFOIL.COM POLAR EXPORT
NACA64-519 a=0.0
NACA64-519 a=0.0 |  |  |  | Cl Max: | 1.701 | at alpha= | 15.5 | deg
JavaFoil+Calcfoil stall+Eppler ext transition |  |  |  | L/D Max: | 118.613 | at alpha= | 5.5 | deg
Re: | 12000000 |  |  | Cd Min: | 0.00484 | at alpha= | -2 | deg
Mach: | 0.1 |  |  | Cl=0 at alpha= | -2.5238 | deg
|  |  |  | @ Cl=0.1, Cd= | 0.0048724
|  |  |  | @ Cl=0.4, Cd= | 0.0051054
|  |  |  | @ Cl=0.6, Cd= | 0.0059714
alpha (deg) | Cl | Cd | Cm | Cl/Cd
-18.5 | -0.784 | 0.12687 | -0.008 | -6.18
-18 | -0.803 | 0.1191 | -0.009 | -6.746
-17.5 | -0.822 | 0.1115 | -0.009 | -7.37
-17 | -0.845 | 0.09744 | -0.01 | -8.674
-16.5 | -0.87 | 0.0829 | -0.011 | -10.493
-16 | -0.924 | 0.05116 | -0.014 | -18.066
-15.5 | -0.952 | 0.03893 | -0.015 | -24.445
-15 | -0.969 | 0.03201 | -0.016 | -30.266
-14.5 | -0.983 | 0.02604 | -0.016 | -37.73
-14 | -0.99 | 0.02189 | -0.017 | -45.225
-13.5 | -0.993 | 0.01835 | -0.018 | -54.093
-13 | -0.984 | 0.017 | -0.019 | -57.908
-12.5 | -0.974 | 0.01519 | -0.02 | -64.117
-12 | -0.958 | 0.0138 | -0.02 | -69.424
-11.5 | -0.937 | 0.01267 | -0.021 | -73.922
-11 | -0.911 | 0.01156 | -0.022 | -78.846
-10.5 | -0.88 | 0.01085 | -0.023 | -81.109
-10 | -0.844 | 0.00908 | -0.023 | -92.941
-9.5 | -0.804 | 0.00958 | -0.024 | -83.968
-9 | -0.762 | 0.00922 | -0.025 | -82.639
-8.5 | -0.713 | 0.0092 | -0.026 | -77.453
-8 | -0.66 | 0.00886 | -0.026 | -74.51
-7.5 | -0.606 | 0.00853 | -0.027 | -71.051
-7 | -0.548 | 0.00821 | -0.028 | -66.691
-6.5 | -0.489 | 0.00763 | -0.029 | -64.045
-6 | -0.429 | 0.00744 | -0.029 | -57.69
-5.5 | -0.369 | 0.00724 | -0.03 | -50.95
-5 | -0.308 | 0.00703 | -0.031 | -43.801
-4.5 | -0.246 | 0.00693 | -0.031 | -35.56
-4 | -0.184 | 0.00676 | -0.032 | -27.266
-3.5 | -0.122 | 0.00665 | -0.033 | -18.371
-3 | -0.06 | 0.00658 | -0.034 | -9.095
-2.5 | 0.003 | 0.00641 | -0.034 | 0.445
-2 | 0.066 | 0.00484 | -0.035 | 13.61
-1.5 | 0.129 | 0.0049 | -0.036 | 26.255
-1 | 0.192 | 0.00493 | -0.037 | 38.84
-0.5 | 0.255 | 0.00496 | -0.037 | 51.281
0 | 0.318 | 0.00501 | -0.038 | 63.313
0.5 | 0.38 | 0.00508 | -0.039 | 74.919
1 | 0.443 | 0.00516 | -0.04 | 85.881
1.5 | 0.506 | 0.00549 | -0.04 | 92.155
2 | 0.569 | 0.00584 | -0.041 | 97.322
2.5 | 0.628 | 0.00609 | -0.042 | 103.187
3 | 0.69 | 0.00637 | -0.043 | 108.322
3.5 | 0.752 | 0.00668 | -0.043 | 112.611
4 | 0.814 | 0.00707 | -0.044 | 115.19
4.5 | 0.868 | 0.00737 | -0.045 | 117.775
5 | 0.926 | 0.00782 | -0.045 | 118.371
5.5 | 0.984 | 0.00829 | -0.046 | 118.613
6 | 1.04 | 0.00881 | -0.046 | 118.094
6.5 | 1.096 | 0.00942 | -0.047 | 116.313
7 | 1.15 | 0.01013 | -0.048 | 113.523
7.5 | 1.203 | 0.01092 | -0.048 | 110.11
8 | 1.254 | 0.01165 | -0.049 | 107.675
8.5 | 1.305 | 0.01234 | -0.049 | 105.745
9 | 1.351 | 0.01415 | -0.05 | 95.483
9.5 | 1.398 | 0.01492 | -0.05 | 93.647
10 | 1.442 | 0.01581 | -0.051 | 91.205
10.5 | 1.483 | 0.01671 | -0.052 | 88.725
11 | 1.522 | 0.01768 | -0.052 | 86.045
11.5 | 1.557 | 0.01871 | -0.053 | 83.24
12 | 1.59 | 0.0198 | -0.053 | 80.29
12.5 | 1.619 | 0.021 | -0.054 | 77.119
13 | 1.645 | 0.02224 | -0.054 | 73.984
13.5 | 1.667 | 0.02355 | -0.055 | 70.779
14 | 1.682 | 0.02521 | -0.055 | 66.718
14.5 | 1.693 | 0.02676 | -0.056 | 63.244
15 | 1.699 | 0.02851 | -0.057 | 59.587
15.5 | 1.701 | 0.03028 | -0.057 | 56.172
16 | 1.698 | 0.03234 | -0.058 | 52.509
16.5 | 1.691 | 0.03428 | -0.058 | 49.325
17 | 1.68 | 0.03666 | -0.058 | 45.815
17.5 | 1.657 | 0.03921 | -0.059 | 42.249
18 | 1.628 | 0.04175 | -0.059 | 38.988
18.5 | 1.594 | 0.04472 | -0.06 | 35.65
19 | 1.557 | 0.04811 | -0.06 | 32.359
19.5 | 1.515 | 0.05226 | -0.06 | 29
20 | 1.473 | 0.05571 | -0.061 | 26.433

## 116. Re 12M Mach 0.10 (2)
BIGFOIL.COM POLAR EXPORT
NACA64-519 a=0.0
NACA64-519 a=0.0 |  |  |  | Cl Max: | 1.6428 | at alpha= | 19 | deg
XFOIL ncrit=9 |  |  |  | L/D Max: | 164.958 | at alpha= | 4 | deg
Re: | 12000000 |  |  | Cd Min: | 0.07209 | at alpha= | 20 | deg
Mach: | 0.1 |  |  | Cl=0 at alpha= | -2.6183 | deg
|  |  |  | @ Cl=0.1, Cd= | 0.0055572
|  |  |  | @ Cl=0.4, Cd= | 0.00421
|  |  |  | @ Cl=0.6, Cd= | 0.0043234
alpha (deg) | Cl | Cd | Cm | Cl/Cd
-20 | -1.4585 | 0.03841 | -0.0674 | -37.9719
-19.5 | -1.4501 | 0.03458 | -0.0673 | -41.9346
-19 | -1.4348 | 0.03155 | -0.0667 | -45.477
-18.5 | -1.4256 | 0.02826 | -0.0656 | -50.4459
-18 | -1.4042 | 0.02602 | -0.0644 | -53.9662
-17.5 | -1.3871 | 0.02363 | -0.0627 | -58.7008
-17 | -1.3638 | 0.02175 | -0.0609 | -62.7034
-16.5 | -1.3429 | 0.01984 | -0.0586 | -67.6865
-16 | -1.3176 | 0.01831 | -0.0563 | -71.9607
-15.5 | -1.2908 | 0.01697 | -0.0537 | -76.0636
-15 | -1.2637 | 0.01576 | -0.0509 | -80.184
-14.5 | -1.2352 | 0.01477 | -0.0478 | -83.629
-14 | -1.206 | 0.01395 | -0.0443 | -86.4516
-13.5 | -1.1817 | 0.01322 | -0.0394 | -89.3873
-13 | -1.1449 | 0.01266 | -0.0365 | -90.4344
-12.5 | -1.1007 | 0.0121 | -0.0348 | -90.9669
-12 | -1.0543 | 0.01154 | -0.0334 | -91.3605
-11.5 | -1.0058 | 0.01102 | -0.0324 | -91.2704
-11 | -0.9557 | 0.01052 | -0.0316 | -90.846
-10.5 | -0.904 | 0.01007 | -0.0311 | -89.7716
-10 | -0.8511 | 0.00964 | -0.0307 | -88.2884
-9.5 | -0.7975 | 0.00924 | -0.0305 | -86.3095
-9 | -0.7424 | 0.00888 | -0.0305 | -83.6036
-8.5 | -0.6896 | 0.00833 | -0.0301 | -82.7851
-8 | -0.6361 | 0.00776 | -0.03 | -81.9716
-7.5 | -0.5787 | 0.00751 | -0.0303 | -77.0573
-7 | -0.5204 | 0.0073 | -0.0309 | -71.2877
-6.5 | -0.4618 | 0.0071 | -0.0315 | -65.0423
-6 | -0.4031 | 0.00691 | -0.0321 | -58.3357
-5.5 | -0.3439 | 0.00675 | -0.0328 | -50.9481
-5 | -0.2845 | 0.00659 | -0.0336 | -43.1715
-4.5 | -0.225 | 0.00645 | -0.0344 | -34.8837
-4 | -0.1652 | 0.00632 | -0.0352 | -26.1392
-3.5 | -0.1053 | 0.00617 | -0.0361 | -17.0665
-3 | -0.0455 | 0.00603 | -0.037 | -7.5456
-2.5 | 0.0141 | 0.00587 | -0.0379 | 2.402
-2 | 0.0737 | 0.00565 | -0.0388 | 13.0442
-1.5 | 0.1332 | 0.00544 | -0.0397 | 24.4853
-1 | 0.1921 | 0.00515 | -0.0406 | 37.301
-0.5 | 0.2492 | 0.00442 | -0.0414 | 56.3801
0 | 0.3094 | 0.00427 | -0.0425 | 72.459
0.5 | 0.3698 | 0.00421 | -0.0436 | 87.8385
1 | 0.4308 | 0.00421 | -0.0447 | 102.3278
1.5 | 0.4919 | 0.00422 | -0.0459 | 116.564
2 | 0.5525 | 0.0043 | -0.0471 | 128.4884
2.5 | 0.6134 | 0.00433 | -0.0482 | 141.6628
3 | 0.6737 | 0.00442 | -0.0493 | 152.4208
3.5 | 0.7336 | 0.00454 | -0.0504 | 161.5859
4 | 0.7918 | 0.0048 | -0.0512 | 164.9583
4.5 | 0.8483 | 0.00517 | -0.0518 | 164.0812
5 | 0.9039 | 0.00559 | -0.0523 | 161.6995
5.5 | 0.9606 | 0.00587 | -0.0529 | 163.6457
6 | 1.0124 | 0.00646 | -0.0528 | 156.7183
6.5 | 1.06 | 0.00722 | -0.052 | 146.8144
7 | 1.1081 | 0.00782 | -0.0513 | 141.7008
7.5 | 1.155 | 0.00839 | -0.0503 | 137.6639
8 | 1.1981 | 0.00902 | -0.0487 | 132.8271
8.5 | 1.2397 | 0.00957 | -0.0469 | 129.5402
9 | 1.2632 | 0.01019 | -0.0416 | 123.9647
9.5 | 1.2753 | 0.01121 | -0.0351 | 113.7645
10 | 1.2884 | 0.01263 | -0.0297 | 102.0111
10.5 | 1.3058 | 0.01416 | -0.0256 | 92.2175
11 | 1.3269 | 0.01573 | -0.0222 | 84.3547
11.5 | 1.3466 | 0.0175 | -0.0191 | 76.9486
12 | 1.3689 | 0.01924 | -0.0165 | 71.1486
12.5 | 1.3874 | 0.02124 | -0.0138 | 65.3202
13 | 1.4119 | 0.02299 | -0.0121 | 61.4137
14 | 1.5134 | 0.02798 | -0.0207 | 54.0886
14.5 | 1.5323 | 0.03091 | -0.0197 | 49.573
15 | 1.5524 | 0.03384 | -0.0189 | 45.8747
15.5 | 1.5718 | 0.03678 | -0.018 | 42.7352
16 | 1.5861 | 0.04026 | -0.0171 | 39.3964
16.5 | 1.6009 | 0.04366 | -0.0163 | 36.6674
17 | 1.6164 | 0.04707 | -0.0157 | 34.3403
17.5 | 1.6234 | 0.05123 | -0.0148 | 31.6885
18 | 1.6323 | 0.05524 | -0.0141 | 29.5492
18.5 | 1.6388 | 0.0594 | -0.0133 | 27.5892
19 | 1.6428 | 0.06364 | -0.0122 | 25.814
19.5 | 1.6254 | 0.06728 | -0.0067 | 24.1587
20 | 1.63 | 0.07209 | -0.0069 | 22.6106

## 117. Re 12M Mach 0.25 (1)
BIGFOIL.COM POLAR EXPORT
NACA64-519 a=0.0
NACA64-519 a=0.0 |  |  |  | Cl Max: | 1.648 | at alpha= | 13.5 | deg
JavaFoil+Calcfoil stall+Eppler ext transition |  |  |  | L/D Max: | 116.226 | at alpha= | 5 | deg
Re: | 12000000 |  |  | Cd Min: | 0.00487 | at alpha= | -2 | deg
Mach: | 0.25 |  |  | Cl=0 at alpha= | -2.5234 | deg
|  |  |  | @ Cl=0.1, Cd= | 0.004905
|  |  |  | @ Cl=0.4, Cd= | 0.0051212
|  |  |  | @ Cl=0.6, Cd= | 0.0060682
alpha (deg) | Cl | Cd | Cm | Cl/Cd
-17 | -0.551 | 0.12245 | -0.009 | -4.499
-16.5 | -0.598 | 0.11381 | -0.009 | -5.258
-16 | -0.642 | 0.10628 | -0.01 | -6.037
-15.5 | -0.68 | 0.09897 | -0.011 | -6.874
-15 | -0.715 | 0.09096 | -0.011 | -7.865
-14.5 | -0.749 | 0.08051 | -0.013 | -9.302
-14 | -0.823 | 0.04387 | -0.016 | -18.768
-13.5 | -0.864 | 0.03083 | -0.018 | -28.033
-13 | -0.893 | 0.02317 | -0.019 | -38.514
-12.5 | -0.902 | 0.02011 | -0.02 | -44.857
-12 | -0.908 | 0.01693 | -0.021 | -53.609
-11.5 | -0.905 | 0.0144 | -0.022 | -62.858
-11 | -0.89 | 0.01324 | -0.022 | -67.195
-10.5 | -0.87 | 0.01186 | -0.023 | -73.384
-10 | -0.841 | 0.01104 | -0.024 | -76.189
-9.5 | -0.806 | 0.01047 | -0.025 | -77.015
-9 | -0.767 | 0.00914 | -0.026 | -83.936
-8.5 | -0.725 | 0.00963 | -0.026 | -75.305
-8 | -0.674 | 0.00923 | -0.027 | -72.986
-7.5 | -0.619 | 0.0089 | -0.028 | -69.629
-7 | -0.561 | 0.00854 | -0.029 | -65.671
-6.5 | -0.501 | 0.00821 | -0.029 | -60.995
-6 | -0.44 | 0.00759 | -0.03 | -57.967
-5.5 | -0.378 | 0.00742 | -0.031 | -50.939
-5 | -0.316 | 0.0072 | -0.032 | -43.848
-4.5 | -0.253 | 0.00704 | -0.032 | -35.909
-4 | -0.189 | 0.00684 | -0.033 | -27.672
-3.5 | -0.126 | 0.00676 | -0.034 | -18.586
-3 | -0.061 | 0.00664 | -0.035 | -9.25
-2.5 | 0.003 | 0.0065 | -0.035 | 0.451
-2 | 0.068 | 0.00487 | -0.036 | 13.899
-1.5 | 0.132 | 0.00494 | -0.037 | 26.79
-1 | 0.197 | 0.00496 | -0.038 | 39.672
-0.5 | 0.262 | 0.00502 | -0.038 | 52.108
0 | 0.326 | 0.00507 | -0.039 | 64.36
0.5 | 0.391 | 0.00511 | -0.04 | 76.525
1 | 0.455 | 0.00519 | -0.041 | 87.835
1.5 | 0.52 | 0.00557 | -0.042 | 93.385
2 | 0.584 | 0.006 | -0.042 | 97.473
2.5 | 0.645 | 0.00626 | -0.043 | 103.088
3 | 0.709 | 0.00651 | -0.044 | 108.979
3.5 | 0.773 | 0.00692 | -0.045 | 111.606
4 | 0.829 | 0.00722 | -0.045 | 114.814
4.5 | 0.889 | 0.00765 | -0.046 | 116.175
5 | 0.948 | 0.00815 | -0.046 | 116.226
5.5 | 1.006 | 0.00869 | -0.047 | 115.752
6 | 1.064 | 0.00928 | -0.047 | 114.644
6.5 | 1.121 | 0.01 | -0.048 | 112.14
7 | 1.176 | 0.0108 | -0.049 | 108.884
7.5 | 1.23 | 0.01165 | -0.049 | 105.564
8 | 1.281 | 0.01243 | -0.05 | 103.06
8.5 | 1.332 | 0.01319 | -0.05 | 100.928
9 | 1.377 | 0.01518 | -0.051 | 90.752
9.5 | 1.424 | 0.01609 | -0.052 | 88.462
10 | 1.466 | 0.01709 | -0.052 | 85.781
10.5 | 1.505 | 0.01814 | -0.053 | 82.961
11 | 1.54 | 0.0193 | -0.053 | 79.788
11.5 | 1.571 | 0.02052 | -0.054 | 76.565
12 | 1.598 | 0.02176 | -0.055 | 73.428
12.5 | 1.62 | 0.02318 | -0.055 | 69.876
13 | 1.637 | 0.02468 | -0.056 | 66.308
13.5 | 1.648 | 0.02637 | -0.056 | 62.501
14 | 1.648 | 0.02832 | -0.057 | 58.21
14.5 | 1.643 | 0.03019 | -0.057 | 54.41
15 | 1.63 | 0.03238 | -0.058 | 50.339
15.5 | 1.609 | 0.0348 | -0.058 | 46.246
16 | 1.581 | 0.03744 | -0.059 | 42.231
16.5 | 1.546 | 0.04046 | -0.059 | 38.202
17 | 1.504 | 0.04349 | -0.059 | 34.573
17.5 | 1.443 | 0.047 | -0.06 | 30.713
18 | 1.37 | 0.05219 | -0.06 | 26.249
18.5 | 1.29 | 0.05756 | -0.06 | 22.416

## 118. Re 12M Mach 0.25 (2)
BIGFOIL.COM POLAR EXPORT
NACA64-519 a=0.0
NACA64-519 a=0.0 |  |  |  | Cl Max: | 1.5927 | at alpha= | 20 | deg
XFOIL ncrit=9 |  |  |  | L/D Max: | 170.373 | at alpha= | 4 | deg
Re: | 12000000 |  |  | Cd Min: | 0.08797 | at alpha= | 20 | deg
Mach: | 0.25 |  |  | Cl=0 at alpha= | -2.6323 | deg
|  |  |  | @ Cl=0.1, Cd= | 0.0056147
|  |  |  | @ Cl=0.4, Cd= | 0.004255
|  |  |  | @ Cl=0.6, Cd= | 0.0043564
alpha (deg) | Cl | Cd | Cm | Cl/Cd
-20 | -1.3028 | 0.06593 | -0.0701 | -19.7604
-19.5 | -1.3163 | 0.05772 | -0.074 | -22.8049
-19 | -1.3282 | 0.05029 | -0.0767 | -26.4108
-18.5 | -1.3439 | 0.04317 | -0.0784 | -31.1304
-18 | -1.3365 | 0.03856 | -0.0786 | -34.6603
-17.5 | -1.3367 | 0.0337 | -0.0781 | -39.6647
-17 | -1.327 | 0.03 | -0.0769 | -44.2333
-16.5 | -1.316 | 0.02665 | -0.0751 | -49.3809
-16 | -1.2978 | 0.02396 | -0.0729 | -54.1653
-15.5 | -1.2764 | 0.02166 | -0.0703 | -58.9289
-15 | -1.2527 | 0.01963 | -0.0675 | -63.8156
-14.5 | -1.2277 | 0.01783 | -0.0643 | -68.8559
-14 | -1.1994 | 0.01635 | -0.061 | -73.3578
-13.5 | -1.1702 | 0.01507 | -0.0573 | -77.651
-13 | -1.14 | 0.01402 | -0.0533 | -81.3124
-12.5 | -1.112 | 0.01312 | -0.0483 | -84.7561
-12 | -1.0802 | 0.01249 | -0.0434 | -86.4852
-11.5 | -1.0343 | 0.01184 | -0.041 | -87.3564
-11 | -0.9849 | 0.01126 | -0.039 | -87.4689
-10.5 | -0.9334 | 0.01068 | -0.0374 | -87.397
-10 | -0.8799 | 0.01016 | -0.0362 | -86.6043
-9.5 | -0.825 | 0.00967 | -0.0353 | -85.3154
-9 | -0.7685 | 0.00924 | -0.0346 | -83.171
-8.5 | -0.711 | 0.00886 | -0.0342 | -80.2483
-8 | -0.6586 | 0.00806 | -0.0331 | -81.7122
-7.5 | -0.5995 | 0.00773 | -0.0331 | -77.555
-7 | -0.5392 | 0.00745 | -0.0333 | -72.3758
-6.5 | -0.478 | 0.00725 | -0.0337 | -65.931
-6 | -0.4169 | 0.00705 | -0.0341 | -59.1348
-5.5 | -0.3554 | 0.00685 | -0.0346 | -51.8832
-5 | -0.2936 | 0.0067 | -0.0353 | -43.8209
-4.5 | -0.2319 | 0.00654 | -0.036 | -35.4587
-4 | -0.1697 | 0.00639 | -0.0368 | -26.5571
-3.5 | -0.1077 | 0.00623 | -0.0376 | -17.2873
-3 | -0.0456 | 0.00611 | -0.0384 | -7.4632
-2.5 | 0.0164 | 0.00595 | -0.0393 | 2.7563
-2 | 0.078 | 0.00571 | -0.0402 | 13.6602
-1 | 0.2004 | 0.00518 | -0.042 | 38.6873
-0.5 | 0.259 | 0.0044 | -0.0428 | 58.8636
0 | 0.3216 | 0.0043 | -0.0439 | 74.7907
0.5 | 0.3843 | 0.00426 | -0.0451 | 90.2113
1 | 0.4477 | 0.00424 | -0.0463 | 105.5896
1.5 | 0.511 | 0.00427 | -0.0475 | 119.6721
2 | 0.574 | 0.00434 | -0.0487 | 132.2581
2.5 | 0.6373 | 0.00438 | -0.0499 | 145.5023
3 | 0.6999 | 0.00447 | -0.051 | 156.5772
3.5 | 0.7625 | 0.00457 | -0.052 | 166.849
4 | 0.8229 | 0.00483 | -0.0528 | 170.3727
4.5 | 0.8814 | 0.00524 | -0.0533 | 168.2061
5 | 0.9384 | 0.00569 | -0.0535 | 164.9209
5.5 | 0.9969 | 0.00601 | -0.0539 | 165.8735
6 | 1.0501 | 0.0066 | -0.0536 | 159.1061
6.5 | 1.0986 | 0.00735 | -0.0524 | 149.4694
7 | 1.1441 | 0.0081 | -0.0507 | 141.2469
7.5 | 1.1879 | 0.00877 | -0.0486 | 135.4504
8 | 1.2247 | 0.00948 | -0.0453 | 129.1878
8.5 | 1.238 | 0.01024 | -0.0379 | 120.8984
9 | 1.2572 | 0.01136 | -0.0325 | 110.669
9.5 | 1.2717 | 0.01297 | -0.0272 | 98.0493
10 | 1.2849 | 0.01492 | -0.0224 | 86.1193
10.5 | 1.2984 | 0.01709 | -0.0182 | 75.9743
11 | 1.3178 | 0.01916 | -0.0149 | 68.7787
11.5 | 1.3353 | 0.02145 | -0.0118 | 62.2517
12 | 1.3557 | 0.02369 | -0.0092 | 57.2267
12.5 | 1.3724 | 0.02628 | -0.0066 | 52.2222
13 | 1.419 | 0.02892 | -0.0099 | 49.0664
14 | 1.5007 | 0.03538 | -0.0153 | 42.4166
14.5 | 1.5176 | 0.0388 | -0.014 | 39.1134
15 | 1.5352 | 0.04227 | -0.013 | 36.3189
15.5 | 1.5504 | 0.04591 | -0.0119 | 33.7704
16 | 1.5615 | 0.04998 | -0.0108 | 31.2425
16.5 | 1.5764 | 0.05367 | -0.0098 | 29.3721
17 | 1.5859 | 0.05792 | -0.0088 | 27.3809
17.5 | 1.5866 | 0.06273 | -0.0074 | 25.2925
18 | 1.5861 | 0.06695 | -0.0049 | 23.6908
18.5 | 1.5767 | 0.07113 | -0.0011 | 22.1665
19 | 1.5824 | 0.07644 | -0.0016 | 20.7012
19.5 | 1.5862 | 0.08228 | -0.0027 | 19.2781
20 | 1.5927 | 0.08797 | -0.004 | 18.105

## 119. Re 12M Mach 0.50 (1)
BIGFOIL.COM POLAR EXPORT
NACA64-519 a=0.0
NACA64-519 a=0.0 |  |  |  | Cl Max: | 1.504 | at alpha= | 10 | deg
JavaFoil+Calcfoil stall+Eppler ext transition |  |  |  | L/D Max: | 105.879 | at alpha= | 4 | deg
Re: | 12000000 |  |  | Cd Min: | 0.0051 | at alpha= | -1.5 | deg
Mach: | 0.5 |  |  | Cl=0 at alpha= | -2.5208 | deg
|  |  |  | @ Cl=0.1, Cd= | 0.00598
|  |  |  | @ Cl=0.4, Cd= | 0.0053686
|  |  |  | @ Cl=0.6, Cd= | 0.0063041
alpha (deg) | Cl | Cd | Cm | Cl/Cd
-20 | -1.008 | 0.15708 | -0.008 | -6.415
-19.5 | -0.979 | 0.1537 | -0.009 | -6.367
-19 | -0.949 | 0.14714 | -0.009 | -6.452
-18.5 | -0.919 | 0.14234 | -0.009 | -6.46
-18 | -0.89 | 0.13651 | -0.009 | -6.519
-17.5 | -0.865 | 0.12785 | -0.01 | -6.765
-17 | -0.838 | 0.11869 | -0.011 | -7.06
-16.5 | -0.807 | 0.11568 | -0.011 | -6.973
-16 | -0.776 | 0.11139 | -0.011 | -6.963
-15.5 | -0.748 | 0.1044 | -0.011 | -7.162
-15 | -0.718 | 0.10997 | -0.011 | -6.528
-14.5 | -0.691 | 0.10142 | -0.012 | -6.811
-14 | -0.661 | 0.09653 | -0.012 | -6.847
-13.5 | -0.635 | 0.08712 | -0.013 | -7.286
-13 | -0.612 | 0.07639 | -0.015 | -8.012
-12.5 | -0.652 | 0.02856 | -0.021 | -22.836
-12 | -0.545 | 0.08133 | -0.013 | -6.705
-11.5 | -0.516 | 0.07903 | -0.013 | -6.525
-11 | -0.489 | 0.06964 | -0.014 | -7.021
-10.5 | -0.458 | 0.07467 | -0.013 | -6.14
-10 | -0.431 | 0.06636 | -0.014 | -6.488
-9.5 | -0.402 | 0.06231 | -0.015 | -6.454
-9 | -0.545 | 0.02426 | -0.025 | -22.457
-8.5 | -0.683 | 0.01331 | -0.029 | -51.337
-8 | -0.683 | 0.01198 | -0.03 | -57.026
-7.5 | -0.652 | 0.01095 | -0.031 | -59.552
-7 | -0.6 | 0.01034 | -0.032 | -58.022
-6.5 | -0.543 | 0.00897 | -0.033 | -60.528
-6 | -0.484 | 0.00906 | -0.034 | -53.387
-5.5 | -0.418 | 0.00819 | -0.034 | -50.983
-5 | -0.35 | 0.00787 | -0.035 | -44.473
-4.5 | -0.281 | 0.00756 | -0.036 | -37.141
-4 | -0.211 | 0.00736 | -0.037 | -28.644
-3.5 | -0.14 | 0.00716 | -0.038 | -19.55
-3 | -0.069 | 0.00704 | -0.039 | -9.733
-2.5 | 0.003 | 0.00687 | -0.04 | 0.476
-2 | 0.076 | 0.00642 | -0.04 | 11.776
-1.5 | 0.148 | 0.0051 | -0.041 | 28.987
-1 | 0.22 | 0.00514 | -0.042 | 42.819
-0.5 | 0.292 | 0.00525 | -0.043 | 55.731
0 | 0.365 | 0.00532 | -0.044 | 68.588
0.5 | 0.437 | 0.00542 | -0.045 | 80.644
1 | 0.509 | 0.00551 | -0.046 | 92.46
1.5 | 0.581 | 0.00614 | -0.046 | 94.742
2 | 0.647 | 0.00671 | -0.047 | 96.39
2.5 | 0.71 | 0.00711 | -0.047 | 99.889
3 | 0.778 | 0.00751 | -0.048 | 103.598
3.5 | 0.845 | 0.00803 | -0.049 | 105.218
4 | 0.911 | 0.0086 | -0.05 | 105.879
4.5 | 0.976 | 0.00929 | -0.05 | 105.118
5 | 1.041 | 0.01006 | -0.051 | 103.423
5.5 | 1.105 | 0.01087 | -0.052 | 101.597
6 | 1.167 | 0.01185 | -0.052 | 98.44
6.5 | 1.227 | 0.01302 | -0.053 | 94.275
7 | 1.285 | 0.01438 | -0.053 | 89.394
7.5 | 1.339 | 0.01565 | -0.054 | 85.584
8 | 1.388 | 0.01684 | -0.055 | 82.442
8.5 | 1.43 | 0.01982 | -0.055 | 72.137
9 | 1.467 | 0.02138 | -0.056 | 68.62
9.5 | 1.495 | 0.02324 | -0.057 | 64.35
10 | 1.504 | 0.02516 | -0.057 | 59.769
10.5 | 1.484 | 0.02741 | -0.058 | 54.133
11 | 1.408 | 0.03023 | -0.058 | 46.573
11.5 | 0.918 | 0.03576 | -0.059 | 25.687
12 | 0.948 | 0.03777 | -0.059 | 25.101
12.5 | 0.97 | 0.04548 | -0.059 | 21.336
13 | 1.004 | 0.04461 | -0.06 | 22.512
13.5 | 1.03 | 0.0499 | -0.06 | 20.642
14 | 1.061 | 0.05019 | -0.061 | 21.143
14.5 | 1.085 | 0.05704 | -0.061 | 19.019
15 | 1.117 | 0.0566 | -0.062 | 19.729

## 120. Re 12M Mach 0.50 (2)
BIGFOIL.COM POLAR EXPORT
NACA64-519 a=0.0
NACA64-519 a=0.0 |  |  |  | Cl Max: | 1.4548 | at alpha= | 16.5 | deg
XFOIL ncrit=9 |  |  |  | L/D Max: | 191.304 | at alpha= | 4 | deg
Re: | 12000000 |  |  | Cd Min: | 0.16919 | at alpha= | 20 | deg
Mach: | 0.5 |  |  | Cl=0 at alpha= | -2.6931 | deg
|  |  |  | @ Cl=0.1, Cd= | 0.0060862
|  |  |  | @ Cl=0.4, Cd= | 0.004465
|  |  |  | @ Cl=0.6, Cd= | 0.0045209
alpha (deg) | Cl | Cd | Cm | Cl/Cd
-10 | -0.9078 | 0.01399 | -0.0786 | -64.8892
-9.5 | -0.8784 | 0.01231 | -0.0717 | -71.3566
-9 | -0.8524 | 0.01114 | -0.0631 | -76.5171
-8.5 | -0.804 | 0.01041 | -0.0572 | -77.2334
-8 | -0.7432 | 0.00976 | -0.0533 | -76.1475
-7.5 | -0.6776 | 0.00925 | -0.0505 | -73.2541
-6.5 | -0.5483 | 0.008 | -0.0458 | -68.5375
-6 | -0.477 | 0.00769 | -0.0448 | -62.0286
-5.5 | -0.405 | 0.00743 | -0.0443 | -54.5087
-5 | -0.333 | 0.00716 | -0.044 | -46.5084
-4.5 | -0.2607 | 0.00697 | -0.0441 | -37.4032
-4 | -0.1887 | 0.00679 | -0.0443 | -27.7909
-3.5 | -0.1164 | 0.0066 | -0.0448 | -17.6364
-3 | -0.0442 | 0.00643 | -0.0454 | -6.874
-2.5 | 0.0278 | 0.00629 | -0.0461 | 4.4197
-2 | 0.099 | 0.00609 | -0.0469 | 16.2562
-1.5 | 0.1701 | 0.00582 | -0.0478 | 29.2268
-1 | 0.2403 | 0.00546 | -0.0487 | 44.011
-0.5 | 0.305 | 0.00451 | -0.0491 | 67.6275
0 | 0.378 | 0.00448 | -0.0504 | 84.375
0.5 | 0.4516 | 0.00443 | -0.0518 | 101.9413
1 | 0.5256 | 0.00446 | -0.0531 | 117.8475
1.5 | 0.5992 | 0.00452 | -0.0544 | 132.5664
2 | 0.6733 | 0.0046 | -0.0557 | 146.3696
2.5 | 0.7477 | 0.00464 | -0.0569 | 161.1422
3 | 0.8212 | 0.00477 | -0.0579 | 172.1593
3.5 | 0.8954 | 0.00486 | -0.059 | 184.2387
4 | 0.968 | 0.00506 | -0.0596 | 191.3043
4.5 | 1.0324 | 0.00562 | -0.0589 | 183.7011
5 | 1.0949 | 0.00621 | -0.0578 | 176.3124
5.5 | 1.1544 | 0.00681 | -0.056 | 169.5154
6 | 1.211 | 0.00739 | -0.0535 | 163.8701
6.5 | 1.2385 | 0.00828 | -0.0464 | 149.5773
7 | 1.2286 | 0.01013 | -0.0348 | 121.2833
7.5 | 1.249 | 0.01194 | -0.0287 | 104.6064
8.5 | 1.2487 | 0.01818 | -0.0151 | 68.6854
9.5 | 1.2618 | 0.025 | -0.0053 | 50.472
10 | 1.272 | 0.02866 | -0.0016 | 44.3824
11 | 1.268 | 0.03817 | 0.0053 | 33.2198
11.5 | 1.2803 | 0.04246 | 0.0074 | 30.1531
12 | 1.2985 | 0.04653 | 0.0092 | 27.9067
12.5 | 1.3176 | 0.05074 | 0.0107 | 25.9677
13 | 1.3368 | 0.0549 | 0.0122 | 24.3497
13.5 | 1.3828 | 0.06035 | 0.0076 | 22.913
14 | 1.4054 | 0.06541 | 0.0075 | 21.486
14.5 | 1.4087 | 0.06989 | 0.011 | 20.156
15 | 1.4255 | 0.07484 | 0.012 | 19.0473
15.5 | 1.4387 | 0.0806 | 0.0121 | 17.8499
16 | 1.4476 | 0.0871 | 0.0114 | 16.62
16.5 | 1.4548 | 0.09414 | 0.0101 | 15.4536
17 | 1.4523 | 0.10248 | 0.0076 | 14.1715
17.5 | 1.4454 | 0.11164 | 0.0043 | 12.947
18 | 1.4296 | 0.12211 | -0.0006 | 11.7075
18.5 | 1.4103 | 0.13333 | -0.0065 | 10.5775
19 | 1.3916 | 0.14477 | -0.0131 | 9.6125
19.5 | 1.3708 | 0.15672 | -0.0206 | 8.7468
20 | 1.3484 | 0.16919 | -0.029 | 7.9697

## 121. Re 14M Mach 0.00 (1)
BIGFOIL.COM POLAR EXPORT
NACA64-519 a=0.0
NACA64-519 a=0.0 |  |  |  | Cl Max: | 1.714 | at alpha= | 16 | deg
JavaFoil+Calcfoil stall+Eppler ext transition |  |  |  | L/D Max: | 119.188 | at alpha= | 5.5 | deg
Re: | 14000000 |  |  | Cd Min: | 0.00478 | at alpha= | -2 | deg
Mach: | 0 |  |  | Cl=0 at alpha= | -2.5238 | deg
|  |  |  | @ Cl=0.1, Cd= | 0.0048133
|  |  |  | @ Cl=0.4, Cd= | 0.0052097
|  |  |  | @ Cl=0.6, Cd= | 0.0059995
alpha (deg) | Cl | Cd | Cm | Cl/Cd
-19 | -0.812 | 0.12828 | -0.008 | -6.332
-18.5 | -0.83 | 0.12072 | -0.009 | -6.872
-18 | -0.847 | 0.11228 | -0.009 | -7.542
-17.5 | -0.874 | 0.0937 | -0.01 | -9.324
-17 | -0.913 | 0.06858 | -0.012 | -13.313
-16.5 | -0.951 | 0.0484 | -0.013 | -19.651
-16 | -0.973 | 0.03861 | -0.014 | -25.213
-15.5 | -0.991 | 0.03121 | -0.015 | -31.766
-15 | -1.001 | 0.02679 | -0.016 | -37.368
-14.5 | -1.009 | 0.02263 | -0.017 | -44.569
-14 | -1.011 | 0.01951 | -0.017 | -51.812
-13.5 | -1.009 | 0.01678 | -0.018 | -60.139
-13 | -0.997 | 0.01564 | -0.019 | -63.768
-12.5 | -0.984 | 0.01416 | -0.02 | -69.458
-12 | -0.965 | 0.01297 | -0.02 | -74.454
-11.5 | -0.943 | 0.01176 | -0.021 | -80.229
-11 | -0.915 | 0.01101 | -0.022 | -83.121
-10.5 | -0.882 | 0.01041 | -0.023 | -84.715
-10 | -0.845 | 0.00919 | -0.023 | -91.921
-9.5 | -0.807 | 0.00915 | -0.024 | -88.198
-9 | -0.76 | 0.00887 | -0.025 | -85.727
-8.5 | -0.71 | 0.00849 | -0.026 | -83.644
-8 | -0.658 | 0.00863 | -0.026 | -76.263
-7.5 | -0.603 | 0.0083 | -0.027 | -72.663
-7 | -0.545 | 0.00803 | -0.028 | -67.917
-6.5 | -0.487 | 0.0074 | -0.028 | -65.721
-6 | -0.427 | 0.00726 | -0.029 | -58.868
-5.5 | -0.367 | 0.00708 | -0.03 | -51.829
-5 | -0.306 | 0.00689 | -0.031 | -44.482
-4.5 | -0.245 | 0.00675 | -0.031 | -36.33
-4 | -0.184 | 0.00659 | -0.032 | -27.832
-3.5 | -0.122 | 0.00652 | -0.033 | -18.668
-3 | -0.06 | 0.00641 | -0.033 | -9.287
-2.5 | 0.003 | 0.0063 | -0.034 | 0.451
-2 | 0.065 | 0.00478 | -0.035 | 13.704
-1.5 | 0.128 | 0.00484 | -0.036 | 26.453
-1 | 0.191 | 0.00487 | -0.036 | 39.166
-0.5 | 0.253 | 0.00489 | -0.037 | 51.837
0 | 0.316 | 0.00491 | -0.038 | 64.297
0.5 | 0.378 | 0.00507 | -0.039 | 74.627
1 | 0.441 | 0.00547 | -0.039 | 80.641
1.5 | 0.503 | 0.00563 | -0.04 | 89.424
2 | 0.566 | 0.00589 | -0.041 | 96.066
2.5 | 0.625 | 0.00608 | -0.042 | 102.83
3 | 0.687 | 0.00634 | -0.042 | 108.364
3.5 | 0.748 | 0.00665 | -0.043 | 112.476
4 | 0.81 | 0.00703 | -0.044 | 115.252
4.5 | 0.865 | 0.00738 | -0.044 | 117.179
5 | 0.923 | 0.00779 | -0.045 | 118.385
5.5 | 0.98 | 0.00822 | -0.046 | 119.188
6 | 1.036 | 0.00875 | -0.046 | 118.485
6.5 | 1.092 | 0.00933 | -0.047 | 117.008
7 | 1.146 | 0.01006 | -0.047 | 113.995
7.5 | 1.199 | 0.01068 | -0.048 | 112.229
8 | 1.251 | 0.01131 | -0.049 | 110.632
8.5 | 1.301 | 0.01197 | -0.049 | 108.692
9 | 1.347 | 0.01363 | -0.05 | 98.829
9.5 | 1.395 | 0.01434 | -0.05 | 97.278
10 | 1.439 | 0.01515 | -0.051 | 94.94
10.5 | 1.48 | 0.01603 | -0.051 | 92.342
11 | 1.52 | 0.01695 | -0.052 | 89.655
11.5 | 1.556 | 0.0179 | -0.053 | 86.906
12 | 1.589 | 0.01896 | -0.053 | 83.844
12.5 | 1.62 | 0.02011 | -0.054 | 80.545
13 | 1.647 | 0.02126 | -0.054 | 77.454
13.5 | 1.67 | 0.02252 | -0.055 | 74.175
14 | 1.687 | 0.02398 | -0.055 | 70.363
14.5 | 1.7 | 0.02543 | -0.056 | 66.856
15 | 1.709 | 0.02711 | -0.056 | 63.022
15.5 | 1.713 | 0.02871 | -0.057 | 59.669
16 | 1.714 | 0.03061 | -0.057 | 55.976
16.5 | 1.71 | 0.0326 | -0.058 | 52.452
17 | 1.702 | 0.03458 | -0.058 | 49.232
17.5 | 1.685 | 0.03679 | -0.059 | 45.786
18 | 1.66 | 0.03931 | -0.059 | 42.228
18.5 | 1.631 | 0.04242 | -0.06 | 38.449
19 | 1.599 | 0.0455 | -0.06 | 35.135
19.5 | 1.563 | 0.04882 | -0.06 | 32.026
20 | 1.526 | 0.05203 | -0.061 | 29.329

## 122. Re 14M Mach 0.00 (2)
BIGFOIL.COM POLAR EXPORT
NACA64-519 a=0.0
NACA64-519 a=0.0 |  |  |  | Cl Max: | 1.6775 | at alpha= | 20 | deg
XFOIL ncrit=9 |  |  |  | L/D Max: | 160.806 | at alpha= | 5 | deg
Re: | 14000000 |  |  | Cd Min: | 0.06872 | at alpha= | 20 | deg
Mach: | 0 |  |  | Cl=0 at alpha= | -2.6141 | deg
|  |  |  | @ Cl=0.1, Cd= | 0.0054768
|  |  |  | @ Cl=0.4, Cd= | 0.0041086
|  |  |  | @ Cl=0.6, Cd= | 0.0042475
alpha (deg) | Cl | Cd | Cm | Cl/Cd
-20 | -1.4869 | 0.03413 | -0.0649 | -43.5658
-19.5 | -1.4771 | 0.03077 | -0.0643 | -48.0045
-19 | -1.4585 | 0.02829 | -0.0634 | -51.5553
-18.5 | -1.4491 | 0.02532 | -0.0618 | -57.2314
-18 | -1.4248 | 0.02349 | -0.0605 | -60.6556
-17.5 | -1.4055 | 0.02143 | -0.0586 | -65.5856
-17 | -1.3807 | 0.01983 | -0.0567 | -69.6268
-16.5 | -1.3594 | 0.01815 | -0.0542 | -74.8981
-16 | -1.333 | 0.01684 | -0.0518 | -79.1568
-15.5 | -1.3059 | 0.0157 | -0.0491 | -83.1783
-15 | -1.2786 | 0.0147 | -0.046 | -86.9796
-14.5 | -1.2511 | 0.01385 | -0.0425 | -90.3321
-14 | -1.2258 | 0.01319 | -0.038 | -92.934
-13.5 | -1.1915 | 0.01263 | -0.0348 | -94.3389
-13 | -1.148 | 0.01209 | -0.0332 | -94.9545
-12.5 | -1.1018 | 0.01157 | -0.0321 | -95.229
-12 | -1.0538 | 0.0111 | -0.0312 | -94.9369
-11.5 | -1.0043 | 0.01062 | -0.0305 | -94.5669
-11 | -0.9536 | 0.01017 | -0.0299 | -93.766
-10.5 | -0.9016 | 0.00974 | -0.0296 | -92.5667
-10 | -0.8486 | 0.00935 | -0.0294 | -90.7594
-9.5 | -0.7949 | 0.00895 | -0.0293 | -88.8156
-9 | -0.7401 | 0.00862 | -0.0294 | -85.8585
-8.5 | -0.6851 | 0.00826 | -0.0296 | -82.9419
-8 | -0.6336 | 0.00754 | -0.0292 | -84.0318
-7.5 | -0.5763 | 0.00732 | -0.0297 | -78.7295
-7 | -0.5186 | 0.00708 | -0.0302 | -73.2486
-6.5 | -0.4602 | 0.00692 | -0.0309 | -66.5029
-6 | -0.4018 | 0.00674 | -0.0316 | -59.6142
-5.5 | -0.3429 | 0.00656 | -0.0323 | -52.2713
-5 | -0.2838 | 0.00643 | -0.0331 | -44.1369
-4.5 | -0.2246 | 0.00629 | -0.034 | -35.7075
-4 | -0.165 | 0.00615 | -0.0348 | -26.8293
-3.5 | -0.1055 | 0.00601 | -0.0357 | -17.5541
-3 | -0.046 | 0.0059 | -0.0366 | -7.7966
-2.5 | 0.0136 | 0.00575 | -0.0376 | 2.3652
-2 | 0.0729 | 0.00555 | -0.0385 | 13.1351
-1.5 | 0.1321 | 0.00539 | -0.0394 | 24.5083
-1 | 0.1913 | 0.00512 | -0.0404 | 37.3633
-0.5 | 0.2502 | 0.00479 | -0.0414 | 52.2338
0 | 0.3075 | 0.00424 | -0.0422 | 72.5236
0.5 | 0.3676 | 0.00413 | -0.0434 | 89.0073
1 | 0.4282 | 0.00409 | -0.0445 | 104.6944
1.5 | 0.4886 | 0.00415 | -0.0457 | 117.7349
2 | 0.5492 | 0.00418 | -0.0469 | 131.3876
2.5 | 0.6094 | 0.00426 | -0.048 | 143.0516
3 | 0.6694 | 0.00433 | -0.0491 | 154.5958
3.5 | 0.7278 | 0.00458 | -0.05 | 158.9083
4 | 0.7847 | 0.0049 | -0.0508 | 160.1429
5 | 0.8973 | 0.00558 | -0.052 | 160.8065
5.5 | 0.9528 | 0.00593 | -0.0525 | 160.6745
6 | 1.0035 | 0.00656 | -0.0524 | 152.9726
6.5 | 1.0523 | 0.00722 | -0.0519 | 145.7479
7.5 | 1.1488 | 0.00831 | -0.0506 | 138.2431
8 | 1.1939 | 0.00886 | -0.0494 | 134.7517
8.5 | 1.2373 | 0.00938 | -0.048 | 131.9083
9 | 1.2733 | 0.00999 | -0.0452 | 127.4575
9.5 | 1.2809 | 0.01082 | -0.0375 | 118.3826
10 | 1.2939 | 0.01209 | -0.0318 | 107.0223
10.5 | 1.3122 | 0.01346 | -0.0276 | 97.4889
11 | 1.3355 | 0.01482 | -0.0244 | 90.1147
11.5 | 1.3582 | 0.01634 | -0.0215 | 83.1212
12 | 1.3835 | 0.01781 | -0.0191 | 77.6811
12.5 | 1.4042 | 0.01962 | -0.0165 | 71.5698
13.5 | 1.4634 | 0.0234 | -0.0157 | 62.5385
14.5 | 1.5475 | 0.02836 | -0.0212 | 54.5663
15 | 1.5735 | 0.03111 | -0.0214 | 50.5786
15.5 | 1.5934 | 0.03395 | -0.0206 | 46.9337
16 | 1.6086 | 0.03722 | -0.0197 | 43.2187
16.5 | 1.6266 | 0.04029 | -0.019 | 40.3723
17 | 1.6412 | 0.04367 | -0.0183 | 37.5819
17.5 | 1.6496 | 0.04769 | -0.0175 | 34.5901
18 | 1.6608 | 0.05142 | -0.0169 | 32.2987
18.5 | 1.6685 | 0.05551 | -0.0163 | 30.0576
19 | 1.6758 | 0.05968 | -0.0158 | 28.0798
19.5 | 1.6772 | 0.06428 | -0.015 | 26.0921
20 | 1.6775 | 0.06872 | -0.0139 | 24.4107

## 123. Re 14M Mach 0.10 (1)
BIGFOIL.COM POLAR EXPORT
NACA64-519 a=0.0
NACA64-519 a=0.0 |  |  |  | Cl Max: | 1.703 | at alpha= | 15.5 | deg
JavaFoil+Calcfoil stall+Eppler ext transition |  |  |  | L/D Max: | 118.886 | at alpha= | 5.5 | deg
Re: | 14000000 |  |  | Cd Min: | 0.00477 | at alpha= | -2 | deg
Mach: | 0.1 |  |  | Cl=0 at alpha= | -2.5238 | deg
|  |  |  | @ Cl=0.1, Cd= | 0.0048024
|  |  |  | @ Cl=0.4, Cd= | 0.005227
|  |  |  | @ Cl=0.6, Cd= | 0.0060351
alpha (deg) | Cl | Cd | Cm | Cl/Cd
-18.5 | -0.785 | 0.12505 | -0.008 | -6.277
-18 | -0.805 | 0.11732 | -0.009 | -6.859
-17.5 | -0.824 | 0.1092 | -0.009 | -7.542
-17 | -0.85 | 0.09288 | -0.011 | -9.151
-16.5 | -0.901 | 0.06114 | -0.013 | -14.737
-16 | -0.935 | 0.04509 | -0.014 | -20.729
-15.5 | -0.959 | 0.03544 | -0.015 | -27.057
-15 | -0.974 | 0.02965 | -0.016 | -32.862
-14.5 | -0.987 | 0.02445 | -0.017 | -40.357
-14 | -0.993 | 0.02075 | -0.017 | -47.863
-13.5 | -0.995 | 0.01754 | -0.018 | -56.744
-13 | -0.988 | 0.01606 | -0.019 | -61.49
-12.5 | -0.976 | 0.01461 | -0.02 | -66.826
-12 | -0.96 | 0.0133 | -0.02 | -72.205
-11.5 | -0.939 | 0.01214 | -0.021 | -77.352
-11 | -0.913 | 0.01118 | -0.022 | -81.64
-10.5 | -0.881 | 0.0106 | -0.023 | -83.146
-10 | -0.845 | 0.00936 | -0.023 | -90.249
-9.5 | -0.809 | 0.00927 | -0.024 | -87.214
-9 | -0.762 | 0.009 | -0.025 | -84.723
-8.5 | -0.713 | 0.00851 | -0.026 | -83.704
-8 | -0.66 | 0.00865 | -0.026 | -76.382
-7.5 | -0.606 | 0.00832 | -0.027 | -72.841
-7 | -0.548 | 0.00804 | -0.028 | -68.111
-6.5 | -0.489 | 0.0075 | -0.029 | -65.175
-6 | -0.429 | 0.00729 | -0.029 | -58.872
-5.5 | -0.369 | 0.00709 | -0.03 | -52.019
-5 | -0.308 | 0.00688 | -0.031 | -44.709
-4.5 | -0.246 | 0.00678 | -0.031 | -36.313
-4 | -0.184 | 0.00663 | -0.032 | -27.84
-3.5 | -0.122 | 0.00651 | -0.033 | -18.773
-3 | -0.06 | 0.00643 | -0.034 | -9.294
-2.5 | 0.003 | 0.00629 | -0.034 | 0.454
-2 | 0.066 | 0.00477 | -0.035 | 13.795
-1.5 | 0.129 | 0.00483 | -0.036 | 26.631
-1 | 0.192 | 0.00486 | -0.037 | 39.429
-0.5 | 0.255 | 0.00491 | -0.037 | 51.804
0 | 0.318 | 0.00496 | -0.038 | 64
0.5 | 0.38 | 0.0051 | -0.039 | 74.619
1 | 0.443 | 0.0055 | -0.04 | 80.604
1.5 | 0.506 | 0.00568 | -0.04 | 89.087
2 | 0.569 | 0.00593 | -0.041 | 95.856
2.5 | 0.628 | 0.00613 | -0.042 | 102.531
3 | 0.69 | 0.0064 | -0.043 | 107.784
3.5 | 0.752 | 0.00671 | -0.043 | 112.028
4 | 0.814 | 0.00712 | -0.044 | 114.296
4.5 | 0.868 | 0.00743 | -0.045 | 116.923
5 | 0.926 | 0.00784 | -0.045 | 118.176
5.5 | 0.984 | 0.00828 | -0.046 | 118.886
6 | 1.041 | 0.00881 | -0.046 | 118.097
6.5 | 1.097 | 0.00942 | -0.047 | 116.399
7 | 1.151 | 0.01018 | -0.048 | 113.103
7.5 | 1.204 | 0.01083 | -0.048 | 111.213
8 | 1.256 | 0.01145 | -0.049 | 109.71
8.5 | 1.306 | 0.0121 | -0.049 | 107.914
9 | 1.352 | 0.01379 | -0.05 | 98.054
9.5 | 1.399 | 0.01456 | -0.05 | 96.089
10 | 1.443 | 0.01538 | -0.051 | 93.866
10.5 | 1.485 | 0.01626 | -0.052 | 91.326
11 | 1.523 | 0.0172 | -0.052 | 88.568
11.5 | 1.559 | 0.0182 | -0.053 | 85.676
12 | 1.592 | 0.01926 | -0.053 | 82.63
12.5 | 1.621 | 0.02039 | -0.054 | 79.533
13 | 1.647 | 0.02157 | -0.055 | 76.368
13.5 | 1.669 | 0.02294 | -0.055 | 72.754
14 | 1.684 | 0.02453 | -0.056 | 68.64
14.5 | 1.695 | 0.0261 | -0.056 | 64.926
15 | 1.701 | 0.02771 | -0.057 | 61.391
15.5 | 1.703 | 0.02954 | -0.057 | 57.628
16 | 1.7 | 0.03133 | -0.058 | 54.257
16.5 | 1.693 | 0.03342 | -0.058 | 50.656
17 | 1.681 | 0.03581 | -0.059 | 46.952
17.5 | 1.659 | 0.03803 | -0.059 | 43.621
18 | 1.63 | 0.04071 | -0.059 | 40.032
18.5 | 1.596 | 0.04378 | -0.06 | 36.458
19 | 1.558 | 0.04705 | -0.06 | 33.126
19.5 | 1.517 | 0.05118 | -0.06 | 29.639
20 | 1.474 | 0.05457 | -0.061 | 27.012

## 124. Re 14M Mach 0.10 (2)
BIGFOIL.COM POLAR EXPORT
NACA64-519 a=0.0
NACA64-519 a=0.0 |  |  |  | Cl Max: | 1.6707 | at alpha= | 19.5 | deg
XFOIL ncrit=9 |  |  |  | L/D Max: | 161.339 | at alpha= | 5 | deg
Re: | 14000000 |  |  | Cd Min: | 0.07024 | at alpha= | 20 | deg
Mach: | 0.1 |  |  | Cl=0 at alpha= | -2.6167 | deg
|  |  |  | @ Cl=0.1, Cd= | 0.0054891
|  |  |  | @ Cl=0.4, Cd= | 0.0041105
|  |  |  | @ Cl=0.6, Cd= | 0.0042519
alpha (deg) | Cl | Cd | Cm | Cl/Cd
-20 | -1.4742 | 0.03701 | -0.0676 | -39.8325
-19.5 | -1.4647 | 0.03335 | -0.0672 | -43.919
-19 | -1.4495 | 0.03039 | -0.0666 | -47.6966
-18.5 | -1.4427 | 0.02704 | -0.0651 | -53.3543
-18 | -1.4183 | 0.02506 | -0.0639 | -56.5962
-17.5 | -1.4002 | 0.02277 | -0.062 | -61.4932
-17 | -1.3764 | 0.02097 | -0.0602 | -65.6366
-16.5 | -1.3576 | 0.01902 | -0.0576 | -71.3775
-16 | -1.3318 | 0.01756 | -0.0551 | -75.8428
-15.5 | -1.3051 | 0.01629 | -0.0524 | -80.1166
-15 | -1.2773 | 0.01519 | -0.0494 | -84.0882
-14.5 | -1.2496 | 0.01422 | -0.046 | -87.8762
-14 | -1.2221 | 0.01346 | -0.042 | -90.7949
-13.5 | -1.1961 | 0.01285 | -0.0372 | -93.0817
-13 | -1.1536 | 0.01228 | -0.0353 | -93.9414
-12.5 | -1.1079 | 0.01173 | -0.0338 | -94.4501
-12 | -1.06 | 0.01124 | -0.0327 | -94.306
-11.5 | -1.0104 | 0.01075 | -0.0318 | -93.9907
-11 | -0.9596 | 0.01028 | -0.0311 | -93.3463
-10.5 | -0.9074 | 0.00984 | -0.0306 | -92.2154
-10 | -0.8541 | 0.00944 | -0.0303 | -90.4767
-9.5 | -0.8001 | 0.00902 | -0.0301 | -88.7029
-9 | -0.745 | 0.00868 | -0.0301 | -85.8295
-8.5 | -0.6893 | 0.00833 | -0.0302 | -82.7491
-8 | -0.6378 | 0.00759 | -0.0297 | -84.0316
-7.5 | -0.5801 | 0.00736 | -0.0301 | -78.8179
-7 | -0.522 | 0.00711 | -0.0306 | -73.4177
-6.5 | -0.4631 | 0.00694 | -0.0313 | -66.7291
-6 | -0.4043 | 0.00676 | -0.0319 | -59.8077
-5.5 | -0.345 | 0.00658 | -0.0327 | -52.4316
-5 | -0.2855 | 0.00645 | -0.0334 | -44.2636
-4.5 | -0.2259 | 0.0063 | -0.0342 | -35.8571
-4 | -0.1659 | 0.00616 | -0.0351 | -26.9318
-3.5 | -0.106 | 0.00602 | -0.036 | -17.608
-3 | -0.046 | 0.00591 | -0.0369 | -7.7834
-2.5 | 0.014 | 0.00575 | -0.0378 | 2.4348
-2 | 0.0736 | 0.00556 | -0.0387 | 13.2374
-1.5 | 0.1332 | 0.0054 | -0.0397 | 24.6667
-1 | 0.1928 | 0.00513 | -0.0406 | 37.5828
-0.5 | 0.252 | 0.00479 | -0.0416 | 52.6096
0 | 0.3097 | 0.00424 | -0.0425 | 73.0425
0.5 | 0.3702 | 0.00413 | -0.0436 | 89.6368
1 | 0.4312 | 0.00409 | -0.0448 | 105.4279
1.5 | 0.492 | 0.00416 | -0.046 | 118.2692
2 | 0.553 | 0.00419 | -0.0471 | 131.9809
2.5 | 0.6137 | 0.00427 | -0.0483 | 143.7237
3 | 0.6741 | 0.00434 | -0.0494 | 155.3226
3.5 | 0.733 | 0.00457 | -0.0503 | 160.3939
4 | 0.7902 | 0.00491 | -0.0511 | 160.9369
4.5 | 0.8471 | 0.00527 | -0.0517 | 160.74
5 | 0.9035 | 0.0056 | -0.0523 | 161.3393
5.5 | 0.9594 | 0.00595 | -0.0528 | 161.2437
6 | 1.0102 | 0.00658 | -0.0525 | 153.5258
6.5 | 1.0591 | 0.00726 | -0.0519 | 145.8815
7 | 1.108 | 0.00782 | -0.0513 | 141.688
7.5 | 1.1553 | 0.00837 | -0.0504 | 138.0287
8 | 1.1997 | 0.00894 | -0.049 | 134.1946
8.5 | 1.2423 | 0.00947 | -0.0473 | 131.1827
9 | 1.271 | 0.01005 | -0.043 | 126.4677
9.5 | 1.2794 | 0.01106 | -0.0357 | 115.6781
10 | 1.2931 | 0.01242 | -0.0303 | 104.1143
10.5 | 1.3112 | 0.0139 | -0.0261 | 94.3309
11 | 1.334 | 0.01536 | -0.0229 | 86.849
11.5 | 1.3572 | 0.01693 | -0.0201 | 80.1654
12 | 1.3814 | 0.01854 | -0.0176 | 74.5092
12.5 | 1.4013 | 0.02046 | -0.015 | 68.4897
13 | 1.4226 | 0.02236 | -0.0126 | 63.6225
13.5 | 1.4673 | 0.02441 | -0.0154 | 60.1106
14 | 1.5013 | 0.02679 | -0.0163 | 56.0396
14.5 | 1.5457 | 0.02968 | -0.0201 | 52.0788
15 | 1.5715 | 0.03259 | -0.0203 | 48.2203
15.5 | 1.59 | 0.0356 | -0.0194 | 44.6629
16 | 1.6057 | 0.03891 | -0.0185 | 41.267
16.5 | 1.6211 | 0.04228 | -0.0177 | 38.342
17 | 1.6346 | 0.04588 | -0.017 | 35.6277
17.5 | 1.6424 | 0.04999 | -0.0162 | 32.8546
18 | 1.6535 | 0.05382 | -0.0155 | 30.7228
18.5 | 1.6604 | 0.05805 | -0.0149 | 28.6029
19 | 1.6692 | 0.06199 | -0.0142 | 26.9269
19.5 | 1.6707 | 0.06657 | -0.0133 | 25.0969
20 | 1.6471 | 0.07024 | -0.0069 | 23.4496

## 125. Re 14M Mach 0.25 (1)
BIGFOIL.COM POLAR EXPORT
NACA64-519 a=0.0
NACA64-519 a=0.0 |  |  |  | Cl Max: | 1.651 | at alpha= | 14 | deg
JavaFoil+Calcfoil stall+Eppler ext transition |  |  |  | L/D Max: | 115.647 | at alpha= | 5.5 | deg
Re: | 14000000 |  |  | Cd Min: | 0.00487 | at alpha= | -1.5 | deg
Mach: | 0.25 |  |  | Cl=0 at alpha= | -2.5234 | deg
|  |  |  | @ Cl=0.1, Cd= | 0.005465
|  |  |  | @ Cl=0.4, Cd= | 0.0051847
|  |  |  | @ Cl=0.6, Cd= | 0.0061008
alpha (deg) | Cl | Cd | Cm | Cl/Cd
-17 | -0.551 | 0.12029 | -0.009 | -4.584
-16.5 | -0.599 | 0.1123 | -0.01 | -5.333
-16 | -0.642 | 0.105 | -0.01 | -6.117
-15.5 | -0.682 | 0.09738 | -0.011 | -7
-15 | -0.718 | 0.08853 | -0.012 | -8.107
-14.5 | -0.754 | 0.07605 | -0.013 | -9.917
-14 | -0.839 | 0.03594 | -0.017 | -23.348
-13.5 | -0.871 | 0.02816 | -0.018 | -30.918
-13 | -0.896 | 0.02176 | -0.019 | -41.197
-12.5 | -0.906 | 0.01905 | -0.02 | -47.54
-12 | -0.91 | 0.0162 | -0.021 | -56.185
-11.5 | -0.909 | 0.01358 | -0.022 | -66.914
-11 | -0.892 | 0.01279 | -0.022 | -69.735
-10.5 | -0.872 | 0.0115 | -0.023 | -75.808
-10 | -0.843 | 0.01073 | -0.024 | -78.519
-9.5 | -0.808 | 0.00899 | -0.025 | -89.87
-9 | -0.773 | 0.0093 | -0.026 | -83.068
-8.5 | -0.725 | 0.00891 | -0.026 | -81.391
-8 | -0.674 | 0.009 | -0.027 | -74.88
-7.5 | -0.619 | 0.00868 | -0.028 | -71.394
-7 | -0.561 | 0.00833 | -0.029 | -67.268
-6.5 | -0.501 | 0.00807 | -0.029 | -62.07
-6 | -0.44 | 0.00743 | -0.03 | -59.243
-5.5 | -0.378 | 0.00727 | -0.031 | -52.023
-5 | -0.316 | 0.00706 | -0.032 | -44.763
-4.5 | -0.253 | 0.0069 | -0.032 | -36.628
-4 | -0.189 | 0.0067 | -0.033 | -28.273
-3.5 | -0.126 | 0.00661 | -0.034 | -18.989
-3 | -0.061 | 0.0065 | -0.035 | -9.453
-2.5 | 0.003 | 0.00638 | -0.035 | 0.46
-2 | 0.068 | 0.00606 | -0.036 | 11.158
-1.5 | 0.132 | 0.00487 | -0.037 | 27.181
-1 | 0.197 | 0.0049 | -0.038 | 40.222
-0.5 | 0.262 | 0.00494 | -0.038 | 52.907
0 | 0.326 | 0.00499 | -0.039 | 65.352
0.5 | 0.391 | 0.00512 | -0.04 | 76.341
1 | 0.455 | 0.00558 | -0.041 | 81.593
1.5 | 0.52 | 0.0058 | -0.042 | 89.616
2 | 0.584 | 0.00603 | -0.042 | 96.942
2.5 | 0.645 | 0.0063 | -0.043 | 102.365
3 | 0.709 | 0.00664 | -0.044 | 106.8
3.5 | 0.773 | 0.00698 | -0.045 | 110.605
4 | 0.829 | 0.00727 | -0.045 | 114.093
4.5 | 0.889 | 0.00773 | -0.046 | 114.976
5 | 0.948 | 0.0082 | -0.046 | 115.64
5.5 | 1.007 | 0.00871 | -0.047 | 115.647
6 | 1.065 | 0.00931 | -0.047 | 114.405
6.5 | 1.122 | 0.01 | -0.048 | 112.18
7 | 1.177 | 0.01079 | -0.049 | 109.128
7.5 | 1.231 | 0.01152 | -0.049 | 106.798
8 | 1.283 | 0.0122 | -0.05 | 105.168
8.5 | 1.333 | 0.01297 | -0.051 | 102.759
9 | 1.379 | 0.01483 | -0.051 | 92.963
9.5 | 1.425 | 0.0157 | -0.052 | 90.785
10 | 1.468 | 0.01666 | -0.052 | 88.089
10.5 | 1.506 | 0.01767 | -0.053 | 85.253
11 | 1.542 | 0.01874 | -0.053 | 82.284
11.5 | 1.573 | 0.01991 | -0.054 | 78.982
12 | 1.6 | 0.02118 | -0.055 | 75.513
12.5 | 1.622 | 0.02249 | -0.055 | 72.134
13 | 1.639 | 0.02405 | -0.056 | 68.143
13.5 | 1.65 | 0.02568 | -0.056 | 64.252
14 | 1.651 | 0.02761 | -0.057 | 59.78
14.5 | 1.645 | 0.0293 | -0.057 | 56.15
15 | 1.632 | 0.03157 | -0.058 | 51.674
15.5 | 1.611 | 0.03399 | -0.058 | 47.392
16 | 1.583 | 0.0363 | -0.059 | 43.62
16.5 | 1.548 | 0.03921 | -0.059 | 39.473
17 | 1.506 | 0.04242 | -0.06 | 35.491
17.5 | 1.445 | 0.04594 | -0.06 | 31.448
18 | 1.372 | 0.05068 | -0.06 | 27.074
18.5 | 1.292 | 0.05583 | -0.06 | 23.149
19 | 1.206 | 0.06187 | -0.061 | 19.497

## 126. Re 14M Mach 0.25 (2)
BIGFOIL.COM POLAR EXPORT
NACA64-519 a=0.0
NACA64-519 a=0.0 |  |  |  | Cl Max: | 1.6159 | at alpha= | 18 | deg
XFOIL ncrit=9 |  |  |  | L/D Max: | 167.538 | at alpha= | 3.5 | deg
Re: | 14000000 |  |  | Cd Min: | 0.08569 | at alpha= | 20 | deg
Mach: | 0.25 |  |  | Cl=0 at alpha= | -2.6298 | deg
|  |  |  | @ Cl=0.1, Cd= | 0.0055687
|  |  |  | @ Cl=0.4, Cd= | 0.0041452
|  |  |  | @ Cl=0.6, Cd= | 0.0042582
alpha (deg) | Cl | Cd | Cm | Cl/Cd
-20 | -1.3442 | 0.06122 | -0.073 | -21.9569
-19.5 | -1.3549 | 0.05369 | -0.0761 | -25.2356
-19 | -1.3621 | 0.04706 | -0.0781 | -28.9439
-18.5 | -1.3736 | 0.04056 | -0.0791 | -33.8659
-18 | -1.3635 | 0.03633 | -0.079 | -37.531
-17.5 | -1.3606 | 0.03192 | -0.0781 | -42.6253
-17 | -1.3467 | 0.02861 | -0.0767 | -47.071
-16.5 | -1.3351 | 0.02539 | -0.0746 | -52.5837
-16 | -1.3157 | 0.02287 | -0.0722 | -57.5295
-15.5 | -1.2931 | 0.02069 | -0.0695 | -62.4988
-15 | -1.2672 | 0.01885 | -0.0666 | -67.2255
-14.5 | -1.2421 | 0.01711 | -0.0633 | -72.595
-14 | -1.2144 | 0.01568 | -0.0597 | -77.449
-13.5 | -1.1849 | 0.01449 | -0.0558 | -81.7736
-13 | -1.1554 | 0.0135 | -0.0514 | -85.5852
-12.5 | -1.13 | 0.01272 | -0.0457 | -88.8365
-12 | -1.0897 | 0.0121 | -0.0422 | -90.0579
-11.5 | -1.042 | 0.01149 | -0.0399 | -90.6876
-11 | -0.991 | 0.01094 | -0.0382 | -90.585
-10.5 | -0.938 | 0.01043 | -0.0368 | -89.9329
-10 | -0.8838 | 0.00993 | -0.0357 | -89.003
-9.5 | -0.8283 | 0.00945 | -0.0348 | -87.6508
-9 | -0.7714 | 0.00905 | -0.0343 | -85.2376
-8.5 | -0.7137 | 0.00865 | -0.0339 | -82.5087
-8 | -0.6558 | 0.00826 | -0.0336 | -79.3947
-7.5 | -0.6014 | 0.00754 | -0.0328 | -79.7613
-7 | -0.5409 | 0.00727 | -0.033 | -74.4017
-6.5 | -0.4798 | 0.00708 | -0.0334 | -67.7684
-6 | -0.4182 | 0.00688 | -0.0339 | -60.7849
-5.5 | -0.3567 | 0.00668 | -0.0345 | -53.3982
-5 | -0.2948 | 0.00655 | -0.0351 | -45.0076
-4.5 | -0.2327 | 0.00638 | -0.0359 | -36.4734
-4 | -0.1706 | 0.00623 | -0.0366 | -27.3836
-3.5 | -0.1084 | 0.0061 | -0.0375 | -17.7705
-3 | -0.0462 | 0.00598 | -0.0384 | -7.7258
-2.5 | 0.0162 | 0.00582 | -0.0393 | 2.7835
-1.5 | 0.1396 | 0.00545 | -0.0411 | 25.6147
-1 | 0.2012 | 0.00516 | -0.0421 | 38.9922
-0.5 | 0.2622 | 0.0048 | -0.043 | 54.625
0 | 0.3219 | 0.00425 | -0.044 | 75.7412
0.5 | 0.3848 | 0.00415 | -0.0451 | 92.7229
1 | 0.4481 | 0.00413 | -0.0463 | 108.4988
1.5 | 0.5112 | 0.00421 | -0.0475 | 121.4252
2 | 0.5746 | 0.00423 | -0.0487 | 135.8392
2.5 | 0.6377 | 0.0043 | -0.0499 | 148.3023
3 | 0.7005 | 0.00439 | -0.0511 | 159.5672
3.5 | 0.7623 | 0.00455 | -0.0521 | 167.5385
4 | 0.821 | 0.00497 | -0.0526 | 165.1911
4.5 | 0.8798 | 0.00533 | -0.0531 | 165.0657
5 | 0.9378 | 0.00571 | -0.0535 | 164.2382
5.5 | 0.9963 | 0.00603 | -0.0539 | 165.2239
6 | 1.0486 | 0.00666 | -0.0534 | 157.4474
6.5 | 1.0966 | 0.00744 | -0.0521 | 147.3925
7 | 1.1438 | 0.0081 | -0.0506 | 141.2099
7.5 | 1.1882 | 0.00874 | -0.0487 | 135.9497
8 | 1.2268 | 0.00941 | -0.0457 | 130.3719
8.5 | 1.2415 | 0.01014 | -0.0384 | 122.4359
9 | 1.2609 | 0.01121 | -0.0329 | 112.4799
9.5 | 1.2763 | 0.01274 | -0.0277 | 100.1805
10 | 1.2887 | 0.01471 | -0.0227 | 87.6071
10.5 | 1.3031 | 0.01682 | -0.0185 | 77.4732
11 | 1.3277 | 0.01859 | -0.0157 | 71.4201
11.5 | 1.3462 | 0.02081 | -0.0126 | 64.6901
12 | 1.3681 | 0.02293 | -0.0101 | 59.6642
12.5 | 1.3886 | 0.02528 | -0.0077 | 54.9288
13 | 1.4069 | 0.02784 | -0.0053 | 50.5352
13.5 | 1.4567 | 0.0305 | -0.0091 | 47.7607
14 | 1.4892 | 0.0337 | -0.0103 | 44.1899
14.5 | 1.5306 | 0.0372 | -0.0136 | 41.1452
15 | 1.5559 | 0.04092 | -0.0143 | 38.023
15.5 | 1.5709 | 0.04457 | -0.0131 | 35.2457
16 | 1.5853 | 0.04839 | -0.0121 | 32.7609
16.5 | 1.596 | 0.05251 | -0.0111 | 30.3942
17 | 1.6042 | 0.05692 | -0.0101 | 28.1834
17.5 | 1.6109 | 0.06141 | -0.0092 | 26.2319
18 | 1.6159 | 0.06596 | -0.0081 | 24.4982
18.5 | 1.6122 | 0.07062 | -0.0059 | 22.8292
19 | 1.6 | 0.07447 | -0.0013 | 21.4852
19.5 | 1.6063 | 0.07989 | -0.002 | 20.1064
20 | 1.6114 | 0.08569 | -0.0033 | 18.805

## 127. Re 14M Mach 0.50 (1)
BIGFOIL.COM POLAR EXPORT
NACA64-519 a=0.0
NACA64-519 a=0.0 |  |  |  | Cl Max: | 1.506 | at alpha= | 10 | deg
JavaFoil+Calcfoil stall+Eppler ext transition |  |  |  | L/D Max: | 105.318 | at alpha= | 4 | deg
Re: | 14000000 |  |  | Cd Min: | 0.00502 | at alpha= | -1.5 | deg
Mach: | 0.5 |  |  | Cl=0 at alpha= | -2.5208 | deg
|  |  |  | @ Cl=0.1, Cd= | 0.0061333
|  |  |  | @ Cl=0.4, Cd= | 0.0053329
|  |  |  | @ Cl=0.6, Cd= | 0.0062387
alpha (deg) | Cl | Cd | Cm | Cl/Cd
-20 | -1.006 | 0.16844 | -0.008 | -5.972
-19.5 | -0.976 | 0.16675 | -0.008 | -5.853
-19 | -0.947 | 0.15466 | -0.009 | -6.125
-18.5 | -0.918 | 0.15157 | -0.009 | -6.058
-18 | -0.889 | 0.14771 | -0.009 | -6.016
-17.5 | -0.863 | 0.13434 | -0.01 | -6.425
-17 | -0.835 | 0.12617 | -0.01 | -6.618
-16.5 | -0.805 | 0.12206 | -0.01 | -6.598
-16 | -0.777 | 0.10878 | -0.011 | -7.144
-15.5 | -0.749 | 0.10333 | -0.011 | -7.248
-15 | -0.718 | 0.10919 | -0.011 | -6.579
-14.5 | -0.692 | 0.09943 | -0.012 | -6.959
-14 | -0.662 | 0.09441 | -0.012 | -7.011
-13.5 | -0.637 | 0.08488 | -0.013 | -7.5
-13 | -0.623 | 0.06752 | -0.016 | -9.22
-12.5 | -0.662 | 0.02412 | -0.022 | -27.46
-12 | -0.545 | 0.08022 | -0.013 | -6.798
-11.5 | -0.516 | 0.07766 | -0.013 | -6.642
-11 | -0.49 | 0.06864 | -0.014 | -7.139
-10.5 | -0.459 | 0.07435 | -0.013 | -6.167
-10 | -0.431 | 0.06595 | -0.014 | -6.531
-9.5 | -0.402 | 0.06185 | -0.015 | -6.504
-9 | -0.556 | 0.01985 | -0.026 | -28.036
-8.5 | -0.685 | 0.01284 | -0.029 | -53.326
-8 | -0.684 | 0.01118 | -0.03 | -61.222
-7.5 | -0.653 | 0.01068 | -0.031 | -61.156
-7 | -0.601 | 0.01006 | -0.032 | -59.69
-6.5 | -0.547 | 0.00929 | -0.033 | -58.897
-6 | -0.484 | 0.00883 | -0.034 | -54.776
-5.5 | -0.418 | 0.00801 | -0.034 | -52.11
-5 | -0.35 | 0.0077 | -0.035 | -45.47
-4.5 | -0.281 | 0.00744 | -0.036 | -37.737
-4 | -0.211 | 0.0072 | -0.037 | -29.294
-3.5 | -0.14 | 0.00699 | -0.038 | -20.018
-3 | -0.069 | 0.00689 | -0.039 | -9.945
-2.5 | 0.003 | 0.00677 | -0.04 | 0.483
-2 | 0.076 | 0.00669 | -0.04 | 11.303
-1.5 | 0.148 | 0.00502 | -0.041 | 29.439
-1 | 0.22 | 0.00513 | -0.042 | 42.966
-0.5 | 0.292 | 0.00517 | -0.043 | 56.563
0 | 0.365 | 0.00526 | -0.044 | 69.316
0.5 | 0.437 | 0.00541 | -0.045 | 80.846
1 | 0.509 | 0.00605 | -0.046 | 84.133
1.5 | 0.578 | 0.00599 | -0.046 | 96.487
2 | 0.647 | 0.00677 | -0.047 | 95.585
2.5 | 0.71 | 0.00713 | -0.047 | 99.656
3 | 0.778 | 0.00757 | -0.048 | 102.753
3.5 | 0.845 | 0.00808 | -0.049 | 104.593
4 | 0.911 | 0.00865 | -0.05 | 105.318
4.5 | 0.976 | 0.00934 | -0.05 | 104.521
5 | 1.041 | 0.01007 | -0.051 | 103.346
5.5 | 1.105 | 0.0109 | -0.052 | 101.389
6 | 1.167 | 0.01187 | -0.052 | 98.294
6.5 | 1.228 | 0.01308 | -0.053 | 93.893
7 | 1.286 | 0.01423 | -0.054 | 90.4
7.5 | 1.34 | 0.01533 | -0.054 | 87.446
8 | 1.39 | 0.0165 | -0.055 | 84.233
8.5 | 1.432 | 0.01928 | -0.055 | 74.25
9 | 1.469 | 0.02082 | -0.056 | 70.538
9.5 | 1.497 | 0.02262 | -0.057 | 66.167
10 | 1.506 | 0.02447 | -0.057 | 61.526
10.5 | 1.486 | 0.02683 | -0.058 | 55.374
11 | 1.41 | 0.02952 | -0.058 | 47.757
11.5 | 0.92 | 0.03476 | -0.059 | 26.458
12 | 0.949 | 0.03667 | -0.059 | 25.89
12.5 | 0.973 | 0.0434 | -0.059 | 22.431
13 | 1.006 | 0.04338 | -0.06 | 23.185
13.5 | 1.032 | 0.04834 | -0.061 | 21.342
14 | 1.063 | 0.0486 | -0.061 | 21.874
14.5 | 1.087 | 0.05524 | -0.061 | 19.675
15 | 1.117 | 0.05646 | -0.062 | 19.777

## 128. Re 14M Mach 0.50 (2)
BIGFOIL.COM POLAR EXPORT
NACA64-519 a=0.0
NACA64-519 a=0.0 |  |  |  | Cl Max: | 1.4743 | at alpha= | 17 | deg
XFOIL ncrit=9 |  |  |  | L/D Max: | 191.964 | at alpha= | 4 | deg
Re: | 14000000 |  |  | Cd Min: | 0.16768 | at alpha= | 20 | deg
Mach: | 0.5 |  |  | Cl=0 at alpha= | -2.6877 | deg
|  |  |  | @ Cl=0.1, Cd= | 0.0059565
|  |  |  | @ Cl=0.4, Cd= | 0.0043514
|  |  |  | @ Cl=0.6, Cd= | 0.00442
alpha (deg) | Cl | Cd | Cm | Cl/Cd
-10 | -0.9214 | 0.0135 | -0.0778 | -68.2519
-9.5 | -0.8918 | 0.0119 | -0.0705 | -74.9412
-9 | -0.8666 | 0.0109 | -0.0614 | -79.5046
-8.5 | -0.8113 | 0.01014 | -0.0564 | -80.0099
-8 | -0.7491 | 0.00951 | -0.0527 | -78.7697
-7.5 | -0.6824 | 0.00902 | -0.0499 | -75.6541
-7 | -0.6143 | 0.00853 | -0.0478 | -72.0164
-6.5 | -0.5515 | 0.0078 | -0.0454 | -70.7051
-6 | -0.4798 | 0.00749 | -0.0445 | -64.0587
-5.5 | -0.4071 | 0.00724 | -0.044 | -56.2293
-5 | -0.335 | 0.00699 | -0.0437 | -47.9256
-4.5 | -0.2625 | 0.0068 | -0.0438 | -38.6029
-4 | -0.1898 | 0.00661 | -0.0441 | -28.7141
-3.5 | -0.1175 | 0.00642 | -0.0446 | -18.3022
-3 | -0.0451 | 0.00628 | -0.0453 | -7.1815
-2.5 | 0.0271 | 0.00615 | -0.0461 | 4.4065
-2 | 0.099 | 0.00596 | -0.0469 | 16.6107
-1.5 | 0.1703 | 0.00571 | -0.0478 | 29.8249
-1 | 0.2412 | 0.00544 | -0.0487 | 44.3382
-0.5 | 0.3059 | 0.00451 | -0.0492 | 67.8271
0 | 0.3789 | 0.00436 | -0.0505 | 86.9037
0.5 | 0.4526 | 0.00433 | -0.0519 | 104.5266
1 | 0.5262 | 0.00436 | -0.0532 | 120.6881
1.5 | 0.6 | 0.00442 | -0.0545 | 135.7466
2 | 0.6745 | 0.00446 | -0.0559 | 151.2332
2.5 | 0.7485 | 0.00456 | -0.0571 | 164.1447
3 | 0.8226 | 0.00464 | -0.0582 | 177.2845
3.5 | 0.8957 | 0.00481 | -0.059 | 186.2162
4 | 0.9675 | 0.00504 | -0.0595 | 191.9643
4.5 | 1.0296 | 0.00573 | -0.0586 | 179.6859
5 | 1.0943 | 0.0062 | -0.0577 | 176.5
5.5 | 1.1542 | 0.00679 | -0.056 | 169.9853
6 | 1.2104 | 0.00738 | -0.0535 | 164.0108
6.5 | 1.2327 | 0.00832 | -0.0455 | 148.1611
7 | 1.2281 | 0.01011 | -0.0348 | 121.4738
7.5 | 1.2452 | 0.01202 | -0.0283 | 103.594
8 | 1.2434 | 0.01504 | -0.0209 | 82.6729
8.5 | 1.2504 | 0.01805 | -0.0151 | 69.2742
9 | 1.2577 | 0.02129 | -0.01 | 59.0747
9.5 | 1.2646 | 0.0248 | -0.0054 | 50.9919
10 | 1.2763 | 0.02836 | -0.0017 | 45.0035
10.5 | 1.2688 | 0.03326 | 0.0023 | 38.1479
11 | 1.2756 | 0.03765 | 0.0052 | 33.8805
11.5 | 1.2921 | 0.04164 | 0.0073 | 31.0303
12 | 1.311 | 0.04564 | 0.0091 | 28.7248
12.5 | 1.3317 | 0.04973 | 0.0106 | 26.7786
13 | 1.3514 | 0.05401 | 0.012 | 25.0213
13.5 | 1.3732 | 0.05792 | 0.0136 | 23.7086
14 | 1.4603 | 0.06601 | -0.001 | 22.1224
15 | 1.443 | 0.07347 | 0.0123 | 19.6407
15.5 | 1.4545 | 0.07916 | 0.0127 | 18.3742
16 | 1.4657 | 0.08537 | 0.0123 | 17.1688
16.5 | 1.4732 | 0.09227 | 0.0113 | 15.9662
17 | 1.4743 | 0.10019 | 0.0092 | 14.715
17.5 | 1.4638 | 0.10964 | 0.0057 | 13.351
18 | 1.4489 | 0.11995 | 0.0012 | 12.0792
18.5 | 1.4272 | 0.13134 | -0.0048 | 10.8665
19 | 1.4064 | 0.14301 | -0.0115 | 9.8343
19.5 | 1.3825 | 0.15526 | -0.0193 | 8.9044
20 | 1.3601 | 0.16768 | -0.0275 | 8.1113

## 129. Re 16M Mach 0.00 (1)
BIGFOIL.COM POLAR EXPORT
NACA64-519 a=0.0
NACA64-519 a=0.0 |  |  |  | Cl Max: | 1.715 | at alpha= | 15.5 | deg
JavaFoil+Calcfoil stall+Eppler ext transition |  |  |  | L/D Max: | 119.175 | at alpha= | 5.5 | deg
Re: | 16000000 |  |  | Cd Min: | 0.00477 | at alpha= | -1.5 | deg
Mach: | 0 |  |  | Cl=0 at alpha= | -2.5238 | deg
|  |  |  | @ Cl=0.1, Cd= | 0.0052767
|  |  |  | @ Cl=0.4, Cd= | 0.0054224
|  |  |  | @ Cl=0.6, Cd= | 0.006021
alpha (deg) | Cl | Cd | Cm | Cl/Cd
-19 | -0.813 | 0.12651 | -0.008 | -6.43
-18.5 | -0.832 | 0.11804 | -0.009 | -7.044
-18 | -0.849 | 0.10939 | -0.009 | -7.763
-17.5 | -0.883 | 0.08569 | -0.011 | -10.303
-17 | -0.93 | 0.05718 | -0.012 | -16.272
-16.5 | -0.957 | 0.04497 | -0.013 | -21.28
-16 | -0.979 | 0.03596 | -0.014 | -27.223
-15.5 | -0.996 | 0.02935 | -0.015 | -33.927
-15 | -1.005 | 0.02536 | -0.016 | -39.619
-14.5 | -1.012 | 0.02159 | -0.017 | -46.866
-14 | -1.013 | 0.01872 | -0.017 | -54.113
-13.5 | -1.011 | 0.01617 | -0.018 | -62.536
-13 | -1 | 0.01495 | -0.019 | -66.895
-12.5 | -0.986 | 0.0137 | -0.02 | -71.937
-12 | -0.967 | 0.01259 | -0.02 | -76.831
-11.5 | -0.945 | 0.01144 | -0.021 | -82.558
-11 | -0.916 | 0.01073 | -0.022 | -85.422
-10.5 | -0.883 | 0.00897 | -0.023 | -98.395
-10 | -0.851 | 0.00938 | -0.024 | -90.7
-9.5 | -0.807 | 0.00897 | -0.024 | -90.019
-9 | -0.76 | 0.00867 | -0.025 | -87.672
-8.5 | -0.71 | 0.00831 | -0.026 | -85.485
-8 | -0.658 | 0.00843 | -0.026 | -78.033
-7.5 | -0.603 | 0.00813 | -0.027 | -74.248
-7 | -0.545 | 0.00788 | -0.028 | -69.252
-6.5 | -0.487 | 0.00728 | -0.028 | -66.811
-6 | -0.427 | 0.00714 | -0.029 | -59.805
-5.5 | -0.367 | 0.00695 | -0.03 | -52.833
-5 | -0.306 | 0.00675 | -0.031 | -45.348
-4.5 | -0.245 | 0.00663 | -0.031 | -36.971
-4 | -0.184 | 0.00649 | -0.032 | -28.262
-3.5 | -0.122 | 0.00638 | -0.033 | -19.055
-3 | -0.06 | 0.00633 | -0.033 | -9.402
-2.5 | 0.003 | 0.00624 | -0.034 | 0.455
-2 | 0.065 | 0.00591 | -0.035 | 11.078
-1.5 | 0.128 | 0.00477 | -0.036 | 26.849
-1 | 0.191 | 0.00483 | -0.036 | 39.522
-0.5 | 0.253 | 0.00485 | -0.037 | 52.206
0 | 0.316 | 0.00501 | -0.038 | 63.007
0.5 | 0.378 | 0.00537 | -0.039 | 70.427
1 | 0.441 | 0.00552 | -0.039 | 79.94
1.5 | 0.503 | 0.00571 | -0.04 | 88.169
2 | 0.566 | 0.0059 | -0.041 | 95.989
2.5 | 0.625 | 0.00611 | -0.042 | 102.319
3 | 0.687 | 0.00638 | -0.042 | 107.61
3.5 | 0.748 | 0.00668 | -0.043 | 112.102
4 | 0.81 | 0.00707 | -0.044 | 114.542
4.5 | 0.865 | 0.0074 | -0.044 | 116.865
5 | 0.923 | 0.00777 | -0.045 | 118.864
5.5 | 0.98 | 0.00823 | -0.046 | 119.175
6 | 1.037 | 0.00875 | -0.046 | 118.457
6.5 | 1.092 | 0.00936 | -0.047 | 116.757
7 | 1.147 | 0.00998 | -0.047 | 115.001
7.5 | 1.2 | 0.01057 | -0.048 | 113.532
8 | 1.252 | 0.01114 | -0.049 | 112.341
8.5 | 1.302 | 0.0118 | -0.049 | 110.368
9 | 1.349 | 0.01331 | -0.05 | 101.315
9.5 | 1.396 | 0.01403 | -0.05 | 99.537
10 | 1.44 | 0.01484 | -0.051 | 97.041
10.5 | 1.482 | 0.01565 | -0.052 | 94.682
11 | 1.521 | 0.01654 | -0.052 | 91.963
11.5 | 1.558 | 0.01749 | -0.053 | 89.058
12 | 1.591 | 0.0185 | -0.053 | 85.991
12.5 | 1.621 | 0.01958 | -0.054 | 82.82
13 | 1.649 | 0.0207 | -0.054 | 79.65
13.5 | 1.672 | 0.02197 | -0.055 | 76.1
14 | 1.689 | 0.02342 | -0.055 | 72.111
14.5 | 1.702 | 0.02488 | -0.056 | 68.406
15 | 1.71 | 0.02638 | -0.056 | 64.833
15.5 | 1.715 | 0.02811 | -0.057 | 61.016
16 | 1.715 | 0.02995 | -0.057 | 57.263
16.5 | 1.712 | 0.03172 | -0.058 | 53.962
17 | 1.704 | 0.03394 | -0.058 | 50.206
17.5 | 1.686 | 0.03602 | -0.059 | 46.799
18 | 1.662 | 0.0385 | -0.059 | 43.161
18.5 | 1.633 | 0.04126 | -0.06 | 39.581
19 | 1.601 | 0.04431 | -0.06 | 36.128
19.5 | 1.566 | 0.04754 | -0.06 | 32.933
20 | 1.527 | 0.05114 | -0.061 | 29.867

## 130. Re 16M Mach 0.00 (2)
BIGFOIL.COM POLAR EXPORT
NACA64-519 a=0.0
NACA64-519 a=0.0 |  |  |  | Cl Max: | 1.7039 | at alpha= | 20 | deg
XFOIL ncrit=9 |  |  |  | L/D Max: | 159.875 | at alpha= | 5 | deg
Re: | 16000000 |  |  | Cd Min: | 0.06702 | at alpha= | 20 | deg
Mach: | 0 |  |  | Cl=0 at alpha= | -2.612 | deg
|  |  |  | @ Cl=0.1, Cd= | 0.005412
|  |  |  | @ Cl=0.4, Cd= | 0.0040541
|  |  |  | @ Cl=0.6, Cd= | 0.0041856
alpha (deg) | Cl | Cd | Cm | Cl/Cd
-20 | -1.4974 | 0.03324 | -0.0648 | -45.0481
-19.5 | -1.4864 | 0.03005 | -0.0641 | -49.4642
-19 | -1.4677 | 0.02762 | -0.0632 | -53.139
-18.5 | -1.462 | 0.02443 | -0.0613 | -59.8445
-18 | -1.4332 | 0.02293 | -0.0601 | -62.5033
-17.5 | -1.4161 | 0.02079 | -0.058 | -68.1145
-17 | -1.389 | 0.01936 | -0.0562 | -71.7459
-16.5 | -1.3711 | 0.01752 | -0.0532 | -78.2591
-16 | -1.345 | 0.01628 | -0.0506 | -82.6167
-15.5 | -1.3179 | 0.01519 | -0.0478 | -86.761
-15 | -1.2903 | 0.01425 | -0.0446 | -90.5474
-14.5 | -1.2643 | 0.01345 | -0.0406 | -94
-14 | -1.2398 | 0.01288 | -0.0357 | -96.2578
-13.5 | -1.1989 | 0.01231 | -0.0338 | -97.3924
-13 | -1.1542 | 0.01178 | -0.0324 | -97.9796
-12.5 | -1.1072 | 0.01129 | -0.0313 | -98.0691
-11 | -0.9567 | 0.00996 | -0.0295 | -96.0542
-10.5 | -0.9043 | 0.00955 | -0.0292 | -94.6911
-10 | -0.8509 | 0.00917 | -0.0291 | -92.7917
-9.5 | -0.797 | 0.00879 | -0.0291 | -90.6712
-9 | -0.742 | 0.00845 | -0.0292 | -87.8107
-8.5 | -0.6864 | 0.00813 | -0.0294 | -84.428
-8 | -0.6346 | 0.00745 | -0.029 | -85.1812
-7.5 | -0.5775 | 0.00717 | -0.0295 | -80.5439
-7 | -0.5198 | 0.00694 | -0.0301 | -74.8991
-6.5 | -0.4613 | 0.00678 | -0.0307 | -68.0383
-6 | -0.4026 | 0.0066 | -0.0315 | -61
-5.5 | -0.3438 | 0.00643 | -0.0322 | -53.4681
-5 | -0.2846 | 0.00631 | -0.033 | -45.103
-4.5 | -0.2252 | 0.00615 | -0.0339 | -36.6179
-4 | -0.1656 | 0.00602 | -0.0348 | -27.5083
-3.5 | -0.1061 | 0.00591 | -0.0357 | -17.9526
-3 | -0.0464 | 0.00579 | -0.0366 | -8.0138
-2.5 | 0.0134 | 0.00565 | -0.0375 | 2.3717
-2 | 0.0726 | 0.00549 | -0.0385 | 13.224
-1.5 | 0.1323 | 0.00532 | -0.0394 | 24.8684
-1 | 0.1917 | 0.00509 | -0.0404 | 37.6621
-0.5 | 0.2508 | 0.00486 | -0.0414 | 51.6049
0 | 0.3079 | 0.00422 | -0.0423 | 72.9621
0.5 | 0.3681 | 0.00407 | -0.0434 | 90.4423
1 | 0.4283 | 0.00404 | -0.0446 | 106.0149
1.5 | 0.4889 | 0.00408 | -0.0457 | 119.8284
2 | 0.5495 | 0.00411 | -0.0469 | 133.6983
2.5 | 0.6096 | 0.0042 | -0.048 | 145.1429
3 | 0.6692 | 0.00434 | -0.0491 | 154.1935
4 | 0.7837 | 0.00498 | -0.0507 | 157.3695
4.5 | 0.84 | 0.00533 | -0.0513 | 157.5985
5 | 0.8969 | 0.00561 | -0.052 | 159.8752
5.5 | 0.9518 | 0.00598 | -0.0524 | 159.1639
6 | 1.0024 | 0.00662 | -0.0522 | 151.4199
6.5 | 1.0516 | 0.00725 | -0.0518 | 145.0483
7 | 1.1013 | 0.00776 | -0.0514 | 141.9201
7.5 | 1.1489 | 0.0083 | -0.0506 | 138.4217
8 | 1.1963 | 0.00876 | -0.0498 | 136.5639
8.5 | 1.2394 | 0.00929 | -0.0483 | 133.4123
9 | 1.2772 | 0.00988 | -0.0459 | 129.2713
9.5 | 1.2845 | 0.01071 | -0.038 | 119.9346
10 | 1.2978 | 0.01193 | -0.0323 | 108.7846
10.5 | 1.3187 | 0.01318 | -0.0284 | 100.0531
11 | 1.3443 | 0.01441 | -0.0254 | 93.2894
11.5 | 1.3696 | 0.01575 | -0.0227 | 86.9587
12 | 1.3921 | 0.01735 | -0.02 | 80.2363
12.5 | 1.4129 | 0.01913 | -0.0173 | 73.8578
13 | 1.4364 | 0.02083 | -0.0151 | 68.9582
13.5 | 1.4562 | 0.02274 | -0.0127 | 64.0369
14 | 1.4991 | 0.02476 | -0.0153 | 60.5452
14.5 | 1.5337 | 0.0272 | -0.0166 | 56.386
15 | 1.5803 | 0.03021 | -0.0212 | 52.3105
15.5 | 1.6076 | 0.03303 | -0.0217 | 48.6709
16 | 1.6259 | 0.03599 | -0.0209 | 45.1764
16.5 | 1.6413 | 0.03929 | -0.0201 | 41.774
17 | 1.6544 | 0.0428 | -0.0193 | 38.6542
17.5 | 1.6662 | 0.04649 | -0.0186 | 35.84
18 | 1.6778 | 0.0502 | -0.018 | 33.4223
18.5 | 1.6832 | 0.05451 | -0.0173 | 30.8787
19 | 1.692 | 0.05856 | -0.0169 | 28.8934
19.5 | 1.7 | 0.06255 | -0.0163 | 27.1783
20 | 1.7039 | 0.06702 | -0.0158 | 25.4238

## 131. Re 16M Mach 0.10 (1)
BIGFOIL.COM POLAR EXPORT
NACA64-519 a=0.0
NACA64-519 a=0.0 |  |  |  | Cl Max: | 1.705 | at alpha= | 15.5 | deg
JavaFoil+Calcfoil stall+Eppler ext transition |  |  |  | L/D Max: | 118.265 | at alpha= | 5.5 | deg
Re: | 16000000 |  |  | Cd Min: | 0.0048 | at alpha= | -1.5 | deg
Mach: | 0.1 |  |  | Cl=0 at alpha= | -2.5238 | deg
|  |  |  | @ Cl=0.1, Cd= | 0.0053248
|  |  |  | @ Cl=0.4, Cd= | 0.0054181
|  |  |  | @ Cl=0.6, Cd= | 0.0060166
alpha (deg) | Cl | Cd | Cm | Cl/Cd
-18.5 | -0.786 | 0.12329 | -0.008 | -6.377
-18 | -0.806 | 0.11553 | -0.009 | -6.977
-17.5 | -0.826 | 0.10674 | -0.01 | -7.736
-17 | -0.857 | 0.0862 | -0.011 | -9.948
-16.5 | -0.912 | 0.05432 | -0.013 | -16.784
-16 | -0.941 | 0.04187 | -0.014 | -22.468
-15.5 | -0.964 | 0.03306 | -0.015 | -29.153
-15 | -0.979 | 0.02788 | -0.016 | -35.103
-14.5 | -0.99 | 0.02322 | -0.017 | -42.653
-14 | -0.994 | 0.02038 | -0.017 | -48.78
-13.5 | -0.998 | 0.01685 | -0.018 | -59.222
-13 | -0.99 | 0.0155 | -0.019 | -63.862
-12.5 | -0.979 | 0.01401 | -0.02 | -69.877
-12 | -0.962 | 0.01289 | -0.02 | -74.62
-11.5 | -0.94 | 0.01191 | -0.021 | -78.931
-11 | -0.914 | 0.0109 | -0.022 | -83.898
-10.5 | -0.882 | 0.01033 | -0.023 | -85.413
-10 | -0.847 | 0.00962 | -0.024 | -88.038
-9.5 | -0.809 | 0.00908 | -0.024 | -89.063
-9 | -0.762 | 0.0088 | -0.025 | -86.645
-8.5 | -0.713 | 0.00835 | -0.026 | -85.301
-8 | -0.66 | 0.0085 | -0.026 | -77.721
-7.5 | -0.606 | 0.00819 | -0.027 | -74.003
-7 | -0.548 | 0.00792 | -0.028 | -69.198
-6.5 | -0.489 | 0.00735 | -0.029 | -66.486
-6 | -0.429 | 0.00715 | -0.029 | -60.055
-5.5 | -0.369 | 0.00695 | -0.03 | -53.089
-5 | -0.308 | 0.00675 | -0.031 | -45.584
-4.5 | -0.246 | 0.0067 | -0.031 | -36.785
-4 | -0.184 | 0.00655 | -0.032 | -28.177
-3.5 | -0.122 | 0.00638 | -0.033 | -19.166
-3 | -0.06 | 0.00632 | -0.034 | -9.457
-2.5 | 0.003 | 0.00627 | -0.034 | 0.455
-2 | 0.066 | 0.00594 | -0.035 | 11.087
-1.5 | 0.129 | 0.0048 | -0.036 | 26.828
-1 | 0.192 | 0.00482 | -0.037 | 39.795
-0.5 | 0.255 | 0.00484 | -0.037 | 52.563
0 | 0.318 | 0.00502 | -0.038 | 63.189
0.5 | 0.38 | 0.00538 | -0.039 | 70.683
1 | 0.443 | 0.0055 | -0.04 | 80.575
1.5 | 0.506 | 0.00573 | -0.04 | 88.332
2 | 0.569 | 0.00588 | -0.041 | 96.723
2.5 | 0.628 | 0.00614 | -0.042 | 102.37
3 | 0.69 | 0.00645 | -0.043 | 107.056
3.5 | 0.752 | 0.00677 | -0.043 | 111.106
4 | 0.814 | 0.00717 | -0.044 | 113.577
4.5 | 0.869 | 0.00744 | -0.045 | 116.728
5 | 0.927 | 0.00785 | -0.045 | 118.028
5.5 | 0.984 | 0.00832 | -0.046 | 118.265
6 | 1.041 | 0.00884 | -0.046 | 117.741
6.5 | 1.097 | 0.00946 | -0.047 | 115.98
7 | 1.152 | 0.01007 | -0.048 | 114.431
7.5 | 1.205 | 0.01067 | -0.048 | 112.89
8 | 1.257 | 0.01127 | -0.049 | 111.568
8.5 | 1.305 | 0.0128 | -0.049 | 101.925
9 | 1.354 | 0.0135 | -0.05 | 100.315
9.5 | 1.401 | 0.01423 | -0.051 | 98.482
10 | 1.445 | 0.01504 | -0.051 | 96.061
10.5 | 1.486 | 0.01591 | -0.052 | 93.437
11 | 1.525 | 0.01681 | -0.052 | 90.738
11.5 | 1.561 | 0.01776 | -0.053 | 87.868
12 | 1.594 | 0.0188 | -0.053 | 84.75
12.5 | 1.623 | 0.0199 | -0.054 | 81.566
13 | 1.649 | 0.02106 | -0.055 | 78.296
13.5 | 1.671 | 0.02241 | -0.055 | 74.58
14 | 1.686 | 0.02388 | -0.056 | 70.588
14.5 | 1.697 | 0.02541 | -0.056 | 66.776
15 | 1.703 | 0.02696 | -0.057 | 63.156
15.5 | 1.705 | 0.02875 | -0.057 | 59.282
16 | 1.702 | 0.03067 | -0.058 | 55.492
16.5 | 1.695 | 0.03252 | -0.058 | 52.117
17 | 1.683 | 0.03489 | -0.059 | 48.254
17.5 | 1.66 | 0.03734 | -0.059 | 44.469
18 | 1.631 | 0.04 | -0.059 | 40.781
18.5 | 1.597 | 0.04296 | -0.06 | 37.188
19 | 1.56 | 0.04619 | -0.06 | 33.772
19.5 | 1.519 | 0.04984 | -0.061 | 30.474
20 | 1.476 | 0.05313 | -0.061 | 27.782

## 132. Re 16M Mach 0.10 (2)
BIGFOIL.COM POLAR EXPORT
NACA64-519 a=0.0
NACA64-519 a=0.0 |  |  |  | Cl Max: | 1.6915 | at alpha= | 20 | deg
XFOIL ncrit=9 |  |  |  | L/D Max: | 160.391 | at alpha= | 5 | deg
Re: | 16000000 |  |  | Cd Min: | 0.07006 | at alpha= | 20 | deg
Mach: | 0.1 |  |  | Cl=0 at alpha= | -2.6146 | deg
|  |  |  | @ Cl=0.1, Cd= | 0.0054302
|  |  |  | @ Cl=0.4, Cd= | 0.0040603
|  |  |  | @ Cl=0.6, Cd= | 0.0041893
alpha (deg) | Cl | Cd | Cm | Cl/Cd
-20 | -1.4848 | 0.03609 | -0.0676 | -41.1416
-19.5 | -1.4764 | 0.03241 | -0.0672 | -45.5538
-19 | -1.4591 | 0.02966 | -0.0664 | -49.1942
-18.5 | -1.4552 | 0.02616 | -0.0647 | -55.6269
-18 | -1.4274 | 0.02443 | -0.0636 | -58.4282
-17.5 | -1.4104 | 0.02214 | -0.0616 | -63.7037
-17 | -1.3856 | 0.02045 | -0.0597 | -67.7555
-16.5 | -1.3688 | 0.0184 | -0.0567 | -74.3913
-16 | -1.3434 | 0.01699 | -0.0541 | -79.07
-15.5 | -1.3166 | 0.01577 | -0.0513 | -83.4876
-15 | -1.2882 | 0.01475 | -0.0482 | -87.3356
-14.5 | -1.2619 | 0.0138 | -0.0444 | -91.442
-14 | -1.2368 | 0.01307 | -0.0398 | -94.6289
-13.5 | -1.2042 | 0.01252 | -0.036 | -96.1821
-13 | -1.1603 | 0.01196 | -0.0343 | -97.0151
-12.5 | -1.1137 | 0.01145 | -0.033 | -97.2664
-12 | -1.065 | 0.01096 | -0.0319 | -97.1715
-11.5 | -1.0147 | 0.0105 | -0.0312 | -96.6381
-11 | -0.963 | 0.01006 | -0.0306 | -95.7256
-10.5 | -0.9103 | 0.00965 | -0.0302 | -94.3316
-10 | -0.8566 | 0.00925 | -0.03 | -92.6054
-9.5 | -0.8023 | 0.00886 | -0.0298 | -90.553
-9 | -0.7469 | 0.00852 | -0.0299 | -87.6643
-8.5 | -0.6909 | 0.00819 | -0.03 | -84.359
-8 | -0.6388 | 0.00749 | -0.0296 | -85.287
-7.5 | -0.5814 | 0.0072 | -0.03 | -80.75
-7 | -0.5233 | 0.00697 | -0.0305 | -75.0789
-6.5 | -0.4644 | 0.0068 | -0.0311 | -68.2941
-6 | -0.4052 | 0.00662 | -0.0318 | -61.2085
-5.5 | -0.346 | 0.00645 | -0.0325 | -53.6434
-5 | -0.2863 | 0.00633 | -0.0333 | -45.2291
-4.5 | -0.2265 | 0.00617 | -0.0342 | -36.7099
-4 | -0.1665 | 0.00604 | -0.035 | -27.5662
-3.5 | -0.1066 | 0.00592 | -0.0359 | -18.0068
-3 | -0.0464 | 0.0058 | -0.0369 | -8
-2.5 | 0.0138 | 0.00566 | -0.0378 | 2.4382
-2 | 0.0734 | 0.00551 | -0.0387 | 13.3212
-1.5 | 0.1334 | 0.00533 | -0.0397 | 25.0281
-1 | 0.1932 | 0.0051 | -0.0407 | 37.8824
0 | 0.3101 | 0.00422 | -0.0426 | 73.4834
0.5 | 0.3707 | 0.00407 | -0.0437 | 91.0811
1 | 0.4313 | 0.00405 | -0.0448 | 106.4938
1.5 | 0.4923 | 0.00409 | -0.046 | 120.3667
2 | 0.5534 | 0.00412 | -0.0472 | 134.3204
2.5 | 0.6139 | 0.00421 | -0.0483 | 145.8195
3 | 0.6739 | 0.00435 | -0.0494 | 154.9195
3.5 | 0.732 | 0.00463 | -0.0502 | 158.0994
4 | 0.7892 | 0.00499 | -0.0509 | 158.1563
4.5 | 0.846 | 0.00533 | -0.0516 | 158.7242
5 | 0.903 | 0.00563 | -0.0522 | 160.3908
5.5 | 0.9583 | 0.006 | -0.0526 | 159.7167
6 | 1.0092 | 0.00664 | -0.0524 | 151.988
6.5 | 1.0584 | 0.00729 | -0.0518 | 145.1852
7 | 1.108 | 0.00781 | -0.0513 | 141.8694
7.5 | 1.1554 | 0.00836 | -0.0504 | 138.2057
8 | 1.2023 | 0.00884 | -0.0494 | 136.0068
8.5 | 1.2444 | 0.00939 | -0.0476 | 132.524
9 | 1.2767 | 0.00995 | -0.044 | 128.3116
9.5 | 1.2829 | 0.01094 | -0.0361 | 117.2669
10 | 1.297 | 0.01226 | -0.0307 | 105.7912
10.5 | 1.3172 | 0.01363 | -0.0268 | 96.6398
11 | 1.3434 | 0.01491 | -0.0239 | 90.1006
11.5 | 1.3678 | 0.01638 | -0.0211 | 83.5043
12 | 1.3913 | 0.01798 | -0.0185 | 77.3804
12.5 | 1.4106 | 0.01993 | -0.0158 | 70.7777
13 | 1.4331 | 0.02177 | -0.0135 | 65.8291
13.5 | 1.4522 | 0.02381 | -0.0111 | 60.9912
14 | 1.4969 | 0.02597 | -0.014 | 57.6396
14.5 | 1.5309 | 0.02854 | -0.0153 | 53.6405
15 | 1.5767 | 0.03172 | -0.0198 | 49.7068
15.5 | 1.6042 | 0.03469 | -0.0205 | 46.2439
16 | 1.6223 | 0.03777 | -0.0196 | 42.9521
16.5 | 1.6362 | 0.04126 | -0.0188 | 39.6558
17 | 1.649 | 0.04488 | -0.018 | 36.7424
17.5 | 1.6621 | 0.04851 | -0.0173 | 34.263
18 | 1.6748 | 0.05212 | -0.0166 | 32.1335
18.5 | 1.6791 | 0.05662 | -0.0159 | 29.6556
19 | 1.6855 | 0.06094 | -0.0153 | 27.6584
19.5 | 1.6896 | 0.06547 | -0.0148 | 25.8072
20 | 1.6915 | 0.07006 | -0.0141 | 24.1436

## 133. Re 16M Mach 0.25 (1)
BIGFOIL.COM POLAR EXPORT
NACA64-519 a=0.0
NACA64-519 a=0.0 |  |  |  | Cl Max: | 1.652 | at alpha= | 13.5 | deg
JavaFoil+Calcfoil stall+Eppler ext transition |  |  |  | L/D Max: | 116.091 | at alpha= | 5 | deg
Re: | 16000000 |  |  | Cd Min: | 0.00484 | at alpha= | -1.5 | deg
Mach: | 0.25 |  |  | Cl=0 at alpha= | -2.5234 | deg
|  |  |  | @ Cl=0.1, Cd= | 0.00543
|  |  |  | @ Cl=0.4, Cd= | 0.0054755
|  |  |  | @ Cl=0.6, Cd= | 0.0061308
alpha (deg) | Cl | Cd | Cm | Cl/Cd
-17 | -0.552 | 0.11948 | -0.009 | -4.618
-16.5 | -0.599 | 0.1116 | -0.01 | -5.37
-16 | -0.643 | 0.10374 | -0.01 | -6.198
-15.5 | -0.683 | 0.09562 | -0.011 | -7.141
-15 | -0.72 | 0.08627 | -0.012 | -8.343
-14.5 | -0.762 | 0.07008 | -0.014 | -10.872
-14 | -0.845 | 0.03329 | -0.017 | -25.372
-13.5 | -0.876 | 0.02624 | -0.018 | -33.375
-13 | -0.9 | 0.02068 | -0.019 | -43.517
-12.5 | -0.908 | 0.0183 | -0.02 | -49.619
-12 | -0.912 | 0.01565 | -0.021 | -58.287
-11.5 | -0.91 | 0.01318 | -0.022 | -69.064
-11 | -0.893 | 0.01243 | -0.022 | -71.845
-10.5 | -0.873 | 0.01119 | -0.023 | -78.027
-10 | -0.844 | 0.01047 | -0.024 | -80.652
-9.5 | -0.809 | 0.00928 | -0.025 | -87.169
-9 | -0.773 | 0.0091 | -0.026 | -84.934
-8.5 | -0.725 | 0.00871 | -0.026 | -83.268
-8 | -0.674 | 0.00879 | -0.027 | -76.64
-7.5 | -0.619 | 0.00849 | -0.028 | -72.99
-7 | -0.561 | 0.00818 | -0.029 | -68.508
-6.5 | -0.501 | 0.00784 | -0.029 | -63.883
-6 | -0.44 | 0.00729 | -0.03 | -60.369
-5.5 | -0.378 | 0.00712 | -0.031 | -53.103
-5 | -0.316 | 0.00694 | -0.032 | -45.476
-4.5 | -0.253 | 0.00676 | -0.032 | -37.429
-4 | -0.189 | 0.00656 | -0.033 | -28.855
-3.5 | -0.126 | 0.00648 | -0.034 | -19.37
-3 | -0.061 | 0.00642 | -0.035 | -9.568
-2.5 | 0.003 | 0.00631 | -0.035 | 0.465
-2 | 0.068 | 0.00602 | -0.036 | 11.232
-1.5 | 0.132 | 0.00484 | -0.037 | 27.353
-1 | 0.197 | 0.00484 | -0.038 | 40.659
-0.5 | 0.262 | 0.00487 | -0.038 | 53.717
0 | 0.326 | 0.00509 | -0.039 | 64.118
0.5 | 0.391 | 0.00546 | -0.04 | 71.58
1 | 0.455 | 0.00557 | -0.041 | 81.707
1.5 | 0.52 | 0.00583 | -0.042 | 89.216
2 | 0.584 | 0.00606 | -0.042 | 96.419
2.5 | 0.645 | 0.00633 | -0.043 | 101.876
3 | 0.709 | 0.00664 | -0.044 | 106.8
3.5 | 0.773 | 0.00703 | -0.045 | 109.953
4 | 0.829 | 0.00734 | -0.045 | 112.905
4.5 | 0.889 | 0.00775 | -0.046 | 114.76
5 | 0.949 | 0.00817 | -0.046 | 116.091
5.5 | 1.007 | 0.00871 | -0.047 | 115.598
6 | 1.065 | 0.00931 | -0.047 | 114.376
6.5 | 1.122 | 0.01001 | -0.048 | 112.125
7 | 1.178 | 0.01068 | -0.049 | 110.239
7.5 | 1.232 | 0.01134 | -0.049 | 108.608
8 | 1.284 | 0.01201 | -0.05 | 106.894
8.5 | 1.332 | 0.01372 | -0.05 | 97.102
9 | 1.38 | 0.01449 | -0.051 | 95.292
9.5 | 1.427 | 0.01534 | -0.052 | 92.993
10 | 1.469 | 0.01632 | -0.052 | 90.007
10.5 | 1.508 | 0.01727 | -0.053 | 87.332
11 | 1.543 | 0.01829 | -0.054 | 84.365
11.5 | 1.574 | 0.01946 | -0.054 | 80.885
12 | 1.601 | 0.02069 | -0.055 | 77.406
12.5 | 1.624 | 0.02199 | -0.055 | 73.84
13 | 1.64 | 0.02348 | -0.056 | 69.865
13.5 | 1.652 | 0.02501 | -0.056 | 66.054
14 | 1.652 | 0.02688 | -0.057 | 61.469
14.5 | 1.646 | 0.02876 | -0.057 | 57.235
15 | 1.633 | 0.03074 | -0.058 | 53.13
15.5 | 1.613 | 0.03313 | -0.058 | 48.681
16 | 1.585 | 0.03561 | -0.059 | 44.504
16.5 | 1.55 | 0.03821 | -0.059 | 40.565
17 | 1.507 | 0.04177 | -0.06 | 36.071
17.5 | 1.446 | 0.04517 | -0.06 | 32.007
18 | 1.373 | 0.04982 | -0.06 | 27.564
18.5 | 1.293 | 0.05504 | -0.06 | 23.498

## 134. Re 16M Mach 0.25 (2)
BIGFOIL.COM POLAR EXPORT
NACA64-519 a=0.0
NACA64-519 a=0.0 |  |  |  | Cl Max: | 1.6387 | at alpha= | 18.5 | deg
XFOIL ncrit=9 |  |  |  | L/D Max: | 164.363 | at alpha= | 3.5 | deg
Re: | 16000000 |  |  | Cd Min: | 0.08423 | at alpha= | 20 | deg
Mach: | 0.25 |  |  | Cl=0 at alpha= | -2.6268 | deg
|  |  |  | @ Cl=0.1, Cd= | 0.0054879
|  |  |  | @ Cl=0.4, Cd= | 0.00409
|  |  |  | @ Cl=0.6, Cd= | 0.0041957
alpha (deg) | Cl | Cd | Cm | Cl/Cd
-20 | -1.373 | 0.05812 | -0.0748 | -23.6235
-19.5 | -1.3833 | 0.05086 | -0.0775 | -27.1982
-19 | -1.3855 | 0.04487 | -0.0789 | -30.8781
-18.5 | -1.3964 | 0.03866 | -0.0796 | -36.12
-18 | -1.3812 | 0.03494 | -0.0792 | -39.5306
-17.5 | -1.3763 | 0.03076 | -0.0781 | -44.7432
-17 | -1.3609 | 0.02765 | -0.0765 | -49.2188
-16.5 | -1.3503 | 0.02443 | -0.0742 | -55.2722
-16 | -1.3291 | 0.02206 | -0.0717 | -60.2493
-15.5 | -1.3053 | 0.02002 | -0.0689 | -65.1998
-15 | -1.2786 | 0.01826 | -0.0659 | -70.0219
-14.5 | -1.2538 | 0.01657 | -0.0624 | -75.6669
-14 | -1.2269 | 0.01514 | -0.0585 | -81.037
-13.5 | -1.1972 | 0.01404 | -0.0545 | -85.2707
-13 | -1.1691 | 0.01309 | -0.0497 | -89.3125
-12.5 | -1.1425 | 0.01243 | -0.0439 | -91.9147
-12 | -1.0971 | 0.01179 | -0.0412 | -93.0534
-11.5 | -1.048 | 0.0112 | -0.0391 | -93.5714
-11 | -0.9961 | 0.01067 | -0.0375 | -93.3552
-10.5 | -0.9424 | 0.01018 | -0.0363 | -92.5737
-10 | -0.8871 | 0.00972 | -0.0353 | -91.2654
-9.5 | -0.8311 | 0.00928 | -0.0345 | -89.5582
-9 | -0.7738 | 0.00887 | -0.0339 | -87.2379
-8.5 | -0.7159 | 0.00849 | -0.0336 | -84.3227
-8 | -0.6573 | 0.00812 | -0.0334 | -80.9483
-7.5 | -0.6025 | 0.00742 | -0.0327 | -81.1995
-7 | -0.5421 | 0.00716 | -0.0329 | -75.7123
-6.5 | -0.4811 | 0.00692 | -0.0332 | -69.5231
-6 | -0.4193 | 0.00674 | -0.0338 | -62.2107
-5.5 | -0.3577 | 0.00656 | -0.0343 | -54.5274
-5 | -0.2957 | 0.0064 | -0.035 | -46.2031
-4.5 | -0.2334 | 0.00625 | -0.0358 | -37.344
-4 | -0.1713 | 0.00611 | -0.0365 | -28.036
-3.5 | -0.109 | 0.00599 | -0.0374 | -18.197
-3 | -0.0465 | 0.00585 | -0.0383 | -7.9487
-2.5 | 0.0158 | 0.00572 | -0.0392 | 2.7622
-2 | 0.0776 | 0.00556 | -0.0401 | 13.9568
-1.5 | 0.1397 | 0.00536 | -0.0411 | 26.0634
-1 | 0.2017 | 0.00516 | -0.0421 | 39.0891
-0.5 | 0.2631 | 0.0049 | -0.0431 | 53.6939
0 | 0.3224 | 0.00421 | -0.044 | 76.5796
0.5 | 0.3853 | 0.00409 | -0.0452 | 94.2054
1 | 0.4482 | 0.00409 | -0.0464 | 109.5844
1.5 | 0.5116 | 0.00412 | -0.0476 | 124.1748
2 | 0.5751 | 0.00416 | -0.0488 | 138.2452
2.5 | 0.6378 | 0.00425 | -0.05 | 150.0706
3 | 0.7003 | 0.00438 | -0.0511 | 159.8858
3.5 | 0.761 | 0.00463 | -0.0519 | 164.3629
4.5 | 0.8789 | 0.00537 | -0.053 | 163.6685
5 | 0.9372 | 0.00574 | -0.0534 | 163.2753
5.5 | 0.9952 | 0.00608 | -0.0538 | 163.6842
6 | 1.0467 | 0.00677 | -0.0531 | 154.6086
6.5 | 1.0955 | 0.00747 | -0.0519 | 146.6533
7 | 1.1434 | 0.00811 | -0.0506 | 140.9864
7.5 | 1.1883 | 0.00873 | -0.0487 | 136.1168
8 | 1.2304 | 0.00929 | -0.0462 | 132.4435
8.5 | 1.2492 | 0.00993 | -0.0396 | 125.8006
9 | 1.264 | 0.01108 | -0.0333 | 114.0794
9.5 | 1.2808 | 0.01255 | -0.0282 | 102.0558
10 | 1.2928 | 0.0145 | -0.0231 | 89.1586
11 | 1.337 | 0.01808 | -0.0165 | 73.9491
11.5 | 1.3589 | 0.02006 | -0.0135 | 67.7418
12 | 1.3786 | 0.0223 | -0.0108 | 61.8206
12.5 | 1.3977 | 0.02471 | -0.0082 | 56.5641
13 | 1.4202 | 0.02705 | -0.0062 | 52.5028
13.5 | 1.4377 | 0.02963 | -0.0038 | 48.5218
14 | 1.4858 | 0.03261 | -0.0077 | 45.5627
14.5 | 1.518 | 0.03587 | -0.009 | 42.3195
15 | 1.559 | 0.03981 | -0.0129 | 39.161
15.5 | 1.5874 | 0.04352 | -0.0141 | 36.4752
16 | 1.6021 | 0.04729 | -0.0131 | 33.8782
16.5 | 1.6104 | 0.05163 | -0.012 | 31.1912
17 | 1.6219 | 0.05576 | -0.0111 | 29.0872
17.5 | 1.6319 | 0.06 | -0.0103 | 27.1983
18 | 1.6371 | 0.0646 | -0.0093 | 25.3421
18.5 | 1.6387 | 0.06949 | -0.0082 | 23.5818
19 | 1.6346 | 0.07408 | -0.006 | 22.0653
19.5 | 1.62 | 0.07836 | -0.0017 | 20.6738
20 | 1.6237 | 0.08423 | -0.0029 | 19.277

## 135. Re 16M Mach 0.50 (1)
BIGFOIL.COM POLAR EXPORT
NACA64-519 a=0.0
NACA64-519 a=0.0 |  |  |  | Cl Max: | 1.507 | at alpha= | 10 | deg
JavaFoil+Calcfoil stall+Eppler ext transition |  |  |  | L/D Max: | 104.38 | at alpha= | 4.5 | deg
Re: | 16000000 |  |  | Cd Min: | 0.00502 | at alpha= | -1.5 | deg
Mach: | 0.5 |  |  | Cl=0 at alpha= | -2.5208 | deg
|  |  |  | @ Cl=0.1, Cd= | 0.0060533
|  |  |  | @ Cl=0.4, Cd= | 0.0055385
|  |  |  | @ Cl=0.6, Cd= | 0.0062796
alpha (deg) | Cl | Cd | Cm | Cl/Cd
-20 | -1.005 | 0.17598 | -0.008 | -5.711
-19.5 | -0.975 | 0.17078 | -0.008 | -5.712
-19 | -0.947 | 0.16424 | -0.009 | -5.766
-18.5 | -0.918 | 0.16057 | -0.009 | -5.716
-18 | -0.888 | 0.15427 | -0.009 | -5.758
-17.5 | -0.863 | 0.14173 | -0.01 | -6.087
-17 | -0.833 | 0.13457 | -0.01 | -6.193
-16.5 | -0.804 | 0.12938 | -0.01 | -6.212
-16 | -0.776 | 0.11635 | -0.011 | -6.667
-15.5 | -0.747 | 0.11065 | -0.011 | -6.752
-15 | -0.719 | 0.10769 | -0.011 | -6.672
-14.5 | -0.693 | 0.09729 | -0.012 | -7.12
-14 | -0.663 | 0.09292 | -0.012 | -7.134
-13.5 | -0.639 | 0.08238 | -0.014 | -7.756
-13 | -0.674 | 0.03503 | -0.02 | -19.229
-12.5 | -0.667 | 0.02206 | -0.022 | -30.248
-12 | -0.545 | 0.08072 | -0.013 | -6.758
-11.5 | -0.516 | 0.07807 | -0.013 | -6.61
-11 | -0.49 | 0.0686 | -0.014 | -7.143
-10.5 | -0.458 | 0.07574 | -0.013 | -6.053
-10 | -0.431 | 0.06505 | -0.014 | -6.622
-9.5 | -0.402 | 0.06157 | -0.015 | -6.536
-9 | -0.563 | 0.01771 | -0.027 | -31.772
-8.5 | -0.684 | 0.01286 | -0.029 | -53.187
-8 | -0.685 | 0.0109 | -0.03 | -62.867
-7.5 | -0.654 | 0.01042 | -0.031 | -62.786
-7 | -0.602 | 0.00919 | -0.032 | -65.445
-6.5 | -0.547 | 0.00903 | -0.033 | -60.594
-6 | -0.484 | 0.00865 | -0.034 | -55.891
-5.5 | -0.418 | 0.00784 | -0.034 | -53.254
-5 | -0.35 | 0.00752 | -0.035 | -46.547
-4.5 | -0.281 | 0.00729 | -0.036 | -38.545
-4 | -0.211 | 0.00705 | -0.037 | -29.886
-3.5 | -0.14 | 0.00685 | -0.038 | -20.424
-3 | -0.069 | 0.00676 | -0.039 | -10.136
-2.5 | 0.003 | 0.00671 | -0.04 | 0.488
-2 | 0.076 | 0.00657 | -0.04 | 11.505
-1.5 | 0.148 | 0.00502 | -0.041 | 29.451
-1 | 0.22 | 0.00504 | -0.042 | 43.715
-0.5 | 0.292 | 0.00513 | -0.043 | 56.99
0 | 0.365 | 0.00531 | -0.044 | 68.634
0.5 | 0.437 | 0.00578 | -0.045 | 75.614
1 | 0.509 | 0.00614 | -0.046 | 82.974
1.5 | 0.578 | 0.00605 | -0.046 | 95.408
2 | 0.647 | 0.00677 | -0.047 | 95.561
2.5 | 0.71 | 0.00717 | -0.047 | 99.047
3 | 0.778 | 0.0076 | -0.048 | 102.371
3.5 | 0.845 | 0.00811 | -0.049 | 104.131
4 | 0.911 | 0.00873 | -0.05 | 104.375
4.5 | 0.977 | 0.00936 | -0.05 | 104.38
5 | 1.042 | 0.01005 | -0.051 | 103.608
5.5 | 1.105 | 0.01089 | -0.052 | 101.505
6 | 1.168 | 0.01186 | -0.052 | 98.481
6.5 | 1.229 | 0.01301 | -0.053 | 94.46
7 | 1.287 | 0.01406 | -0.054 | 91.576
7.5 | 1.341 | 0.01508 | -0.054 | 88.98
8 | 1.389 | 0.01755 | -0.055 | 79.114
8.5 | 1.433 | 0.01889 | -0.055 | 75.881
9 | 1.471 | 0.02037 | -0.056 | 72.183
9.5 | 1.499 | 0.02214 | -0.057 | 67.678
10 | 1.507 | 0.02398 | -0.057 | 62.846
10.5 | 1.487 | 0.02614 | -0.058 | 56.885
11 | 1.411 | 0.02884 | -0.059 | 48.92
11.5 | 0.921 | 0.03389 | -0.059 | 27.165
12 | 0.95 | 0.03593 | -0.059 | 26.447
12.5 | 0.973 | 0.04327 | -0.059 | 22.49
13 | 1.007 | 0.04224 | -0.06 | 23.841
13.5 | 1.033 | 0.04692 | -0.061 | 22.018
14 | 1.064 | 0.04716 | -0.061 | 22.572
14.5 | 1.088 | 0.05361 | -0.062 | 20.304
15 | 1.106 | 0.06353 | -0.061 | 17.408

## 136. Re 16M Mach 0.50 (2)
BIGFOIL.COM POLAR EXPORT
NACA64-519 a=0.0
NACA64-519 a=0.0 |  |  |  | Cl Max: | 1.4901 | at alpha= | 17 | deg
XFOIL ncrit=9 |  |  |  | L/D Max: | 190.382 | at alpha= | 3.5 | deg
Re: | 16000000 |  |  | Cd Min: | 0.16643 | at alpha= | 20 | deg
Mach: | 0.5 |  |  | Cl=0 at alpha= | -2.6841 | deg
|  |  |  | @ Cl=0.1, Cd= | 0.0058468
|  |  |  | @ Cl=0.4, Cd= | 0.0042717
|  |  |  | @ Cl=0.6, Cd= | 0.0043195
alpha (deg) | Cl | Cd | Cm | Cl/Cd
-13.5 | -0.8343 | 0.04171 | -0.0867 | -20.0024
-13 | -0.8612 | 0.03104 | -0.0908 | -27.7448
-12.5 | -0.9137 | 0.02017 | -0.0932 | -45.3
-12 | -0.949 | 0.01299 | -0.0925 | -73.0562
-11.5 | -0.9826 | 0.00788 | -0.0891 | -124.6954
-11 | -1.0159 | 0.00458 | -0.0832 | -221.8122
-10 | -0.9388 | 0.01292 | -0.0768 | -72.6625
-9.5 | -0.9037 | 0.01159 | -0.0694 | -77.9724
-9 | -0.8748 | 0.01065 | -0.0605 | -82.1408
-8.5 | -0.8172 | 0.00992 | -0.0557 | -82.379
-8 | -0.7538 | 0.00932 | -0.0521 | -80.8798
-7.5 | -0.6862 | 0.00882 | -0.0495 | -77.8005
-7 | -0.6169 | 0.00838 | -0.0475 | -73.6158
-6.5 | -0.5539 | 0.00764 | -0.0451 | -72.5
-6 | -0.4819 | 0.00732 | -0.0442 | -65.8333
-5.5 | -0.4091 | 0.00707 | -0.0437 | -57.8642
-5 | -0.3366 | 0.00685 | -0.0435 | -49.1387
-4.5 | -0.2638 | 0.00664 | -0.0436 | -39.7289
-4 | -0.1908 | 0.00647 | -0.044 | -29.49
-3.5 | -0.1184 | 0.00629 | -0.0445 | -18.8235
-3 | -0.0458 | 0.00617 | -0.0452 | -7.423
-2.5 | 0.0267 | 0.00603 | -0.046 | 4.4279
-2 | 0.099 | 0.00585 | -0.0469 | 16.9231
-1.5 | 0.1704 | 0.00562 | -0.0478 | 30.3203
-1 | 0.2415 | 0.00542 | -0.0488 | 44.5572
-0.5 | 0.3116 | 0.005 | -0.0497 | 62.32
0 | 0.3796 | 0.00428 | -0.0506 | 88.6916
0.5 | 0.453 | 0.00425 | -0.0519 | 106.5882
1 | 0.5265 | 0.00428 | -0.0533 | 123.014
1.5 | 0.601 | 0.00432 | -0.0547 | 139.1204
2 | 0.6753 | 0.00436 | -0.056 | 154.8853
2.5 | 0.749 | 0.00448 | -0.0571 | 167.1875
3 | 0.8236 | 0.00455 | -0.0583 | 181.011
3.5 | 0.8967 | 0.00471 | -0.0592 | 190.3822
4 | 0.9654 | 0.00513 | -0.0593 | 188.1871
4.5 | 1.0281 | 0.00576 | -0.0584 | 178.4896
5 | 1.0937 | 0.00621 | -0.0577 | 176.1192
5.5 | 1.1539 | 0.00678 | -0.056 | 170.1917
6 | 1.2085 | 0.00741 | -0.0532 | 163.0904
6.5 | 1.2299 | 0.00833 | -0.045 | 147.6471
7 | 1.2306 | 0.00999 | -0.035 | 123.1832
7.5 | 1.2423 | 0.01209 | -0.028 | 102.7543
8 | 1.2456 | 0.01491 | -0.0211 | 83.5412
8.5 | 1.2536 | 0.01785 | -0.0153 | 70.2297
9 | 1.2632 | 0.02097 | -0.0103 | 60.2384
9.5 | 1.2724 | 0.02435 | -0.0058 | 52.2546
10 | 1.2795 | 0.02813 | -0.0017 | 45.4852
10.5 | 1.2734 | 0.03293 | 0.0023 | 38.6699
11.5 | 1.3026 | 0.04091 | 0.0072 | 31.8406
12 | 1.322 | 0.04487 | 0.0091 | 29.4629
12.5 | 1.3433 | 0.04888 | 0.0106 | 27.4816
13 | 1.3668 | 0.0529 | 0.012 | 25.8374
13.5 | 1.3898 | 0.05701 | 0.0133 | 24.3782
14 | 1.4164 | 0.06181 | 0.0127 | 22.9154
14.5 | 1.45 | 0.06743 | 0.0102 | 21.5038
15 | 1.4597 | 0.07254 | 0.0119 | 20.1227
15.5 | 1.4696 | 0.07786 | 0.0132 | 18.8749
16 | 1.4817 | 0.08388 | 0.0131 | 17.6645
16.5 | 1.4893 | 0.09068 | 0.0122 | 16.4237
17 | 1.4901 | 0.09857 | 0.0103 | 15.1172
17.5 | 1.4816 | 0.10772 | 0.0072 | 13.7542
18 | 1.4635 | 0.11834 | 0.0025 | 12.3669
18.5 | 1.4403 | 0.12983 | -0.0035 | 11.0937
19 | 1.4178 | 0.14166 | -0.0103 | 10.0085
19.5 | 1.3929 | 0.15398 | -0.0181 | 9.046
20 | 1.3698 | 0.16643 | -0.0264 | 8.2305

## 137. Re 18M Mach 0.00 (1)
BIGFOIL.COM POLAR EXPORT
NACA64-519 a=0.0
NACA64-519 a=0.0 |  |  |  | Cl Max: | 1.717 | at alpha= | 15.5 | deg
JavaFoil+Calcfoil stall+Eppler ext transition |  |  |  | L/D Max: | 118.889 | at alpha= | 5.5 | deg
Re: | 18000000 |  |  | Cd Min: | 0.00475 | at alpha= | -1 | deg
Mach: | 0 |  |  | Cl=0 at alpha= | -2.5238 | deg
|  |  |  | @ Cl=0.1, Cd= | 0.0056022
|  |  |  | @ Cl=0.4, Cd= | 0.0054824
|  |  |  | @ Cl=0.6, Cd= | 0.0060352
alpha (deg) | Cl | Cd | Cm | Cl/Cd
-19 | -0.815 | 0.12438 | -0.008 | -6.55
-18.5 | -0.833 | 0.11601 | -0.009 | -7.181
-18 | -0.851 | 0.10674 | -0.009 | -7.977
-17.5 | -0.898 | 0.07403 | -0.011 | -12.125
-17 | -0.937 | 0.05278 | -0.013 | -17.757
-16.5 | -0.962 | 0.04197 | -0.014 | -22.928
-16 | -0.983 | 0.0339 | -0.014 | -28.994
-15.5 | -0.999 | 0.02811 | -0.015 | -35.522
-15 | -1.004 | 0.0255 | -0.016 | -39.361
-14.5 | -1.011 | 0.02155 | -0.017 | -46.929
-14 | -1.014 | 0.01833 | -0.017 | -55.33
-13.5 | -1.013 | 0.01565 | -0.018 | -64.748
-13 | -1.001 | 0.01457 | -0.019 | -68.722
-12.5 | -0.988 | 0.01325 | -0.02 | -74.555
-12 | -0.969 | 0.01215 | -0.02 | -79.798
-11.5 | -0.946 | 0.01116 | -0.021 | -84.751
-11 | -0.917 | 0.01049 | -0.022 | -87.489
-10.5 | -0.885 | 0.00927 | -0.023 | -95.378
-10 | -0.851 | 0.00919 | -0.024 | -92.601
-9.5 | -0.807 | 0.0088 | -0.024 | -91.765
-9 | -0.76 | 0.00849 | -0.025 | -89.535
-8.5 | -0.71 | 0.00857 | -0.026 | -82.836
-8 | -0.658 | 0.00828 | -0.026 | -79.43
-7.5 | -0.603 | 0.00798 | -0.027 | -75.588
-7 | -0.545 | 0.00776 | -0.028 | -70.32
-6.5 | -0.487 | 0.00721 | -0.028 | -67.507
-6 | -0.427 | 0.00702 | -0.029 | -60.892
-5.5 | -0.367 | 0.00682 | -0.03 | -53.821
-5 | -0.306 | 0.00663 | -0.031 | -46.196
-4.5 | -0.245 | 0.00654 | -0.031 | -37.472
-4 | -0.184 | 0.00643 | -0.032 | -28.527
-3.5 | -0.122 | 0.00629 | -0.033 | -19.351
-3 | -0.06 | 0.00623 | -0.033 | -9.549
-2.5 | 0.003 | 0.00618 | -0.034 | 0.459
-2 | 0.065 | 0.00613 | -0.035 | 10.687
-1.5 | 0.128 | 0.00518 | -0.036 | 24.718
-1 | 0.191 | 0.00475 | -0.036 | 40.18
-0.5 | 0.253 | 0.00498 | -0.037 | 50.859
0 | 0.316 | 0.00526 | -0.038 | 60.019
0.5 | 0.378 | 0.00543 | -0.039 | 69.657
1 | 0.441 | 0.00558 | -0.039 | 79.057
1.5 | 0.503 | 0.00569 | -0.04 | 88.547
2 | 0.566 | 0.00592 | -0.041 | 95.645
2.5 | 0.625 | 0.00612 | -0.042 | 102.152
3 | 0.687 | 0.00641 | -0.042 | 107.125
3.5 | 0.748 | 0.00673 | -0.043 | 111.193
4 | 0.81 | 0.00711 | -0.044 | 113.858
4.5 | 0.866 | 0.00742 | -0.044 | 116.725
5 | 0.923 | 0.0078 | -0.045 | 118.37
5.5 | 0.981 | 0.00825 | -0.046 | 118.889
6 | 1.037 | 0.00876 | -0.046 | 118.465
6.5 | 1.093 | 0.00933 | -0.047 | 117.165
7 | 1.148 | 0.00988 | -0.047 | 116.169
7.5 | 1.201 | 0.01041 | -0.048 | 115.411
8 | 1.253 | 0.01096 | -0.049 | 114.381
8.5 | 1.301 | 0.01239 | -0.049 | 105.058
9 | 1.35 | 0.01305 | -0.05 | 103.44
9.5 | 1.397 | 0.01377 | -0.05 | 101.487
10 | 1.442 | 0.01453 | -0.051 | 99.222
10.5 | 1.484 | 0.01532 | -0.052 | 96.852
11 | 1.523 | 0.01622 | -0.052 | 93.89
11.5 | 1.559 | 0.01713 | -0.053 | 91.009
12 | 1.593 | 0.01807 | -0.053 | 88.135
12.5 | 1.623 | 0.01917 | -0.054 | 84.656
13 | 1.65 | 0.02029 | -0.054 | 81.315
13.5 | 1.674 | 0.02158 | -0.055 | 77.563
14 | 1.69 | 0.02298 | -0.055 | 73.565
14.5 | 1.703 | 0.02434 | -0.056 | 69.978
15 | 1.712 | 0.02589 | -0.057 | 66.141
15.5 | 1.717 | 0.02744 | -0.057 | 62.568
16 | 1.717 | 0.02926 | -0.058 | 58.694
16.5 | 1.714 | 0.03098 | -0.058 | 55.309
17 | 1.706 | 0.03311 | -0.058 | 51.51
17.5 | 1.687 | 0.0354 | -0.059 | 47.66
18 | 1.663 | 0.03788 | -0.059 | 43.902
18.5 | 1.634 | 0.04062 | -0.06 | 40.23
19 | 1.602 | 0.04345 | -0.06 | 36.877
19.5 | 1.567 | 0.0468 | -0.061 | 33.471
20 | 1.529 | 0.04995 | -0.061 | 30.612

## 138. Re 18M Mach 0.00 (2)
BIGFOIL.COM POLAR EXPORT
NACA64-519 a=0.0
NACA64-519 a=0.0 |  |  |  | Cl Max: | 1.7193 | at alpha= | 20 | deg
XFOIL ncrit=9 |  |  |  | L/D Max: | 158.918 | at alpha= | 5 | deg
Re: | 18000000 |  |  | Cd Min: | 0.066 | at alpha= | 20 | deg
Mach: | 0 |  |  | Cl=0 at alpha= | -2.6089 | deg
|  |  |  | @ Cl=0.1, Cd= | 0.0053418
|  |  |  | @ Cl=0.4, Cd= | 0.0040337
|  |  |  | @ Cl=0.6, Cd= | 0.0041588
alpha (deg) | Cl | Cd | Cm | Cl/Cd
-20 | -1.5067 | 0.03249 | -0.0648 | -46.3743
-19.5 | -1.4937 | 0.02948 | -0.064 | -50.6682
-19 | -1.4764 | 0.02699 | -0.063 | -54.7017
-18.5 | -1.473 | 0.02371 | -0.0608 | -62.1257
-18 | -1.4413 | 0.02243 | -0.0598 | -64.2577
-17.5 | -1.4222 | 0.02043 | -0.0576 | -69.6133
-17 | -1.397 | 0.01892 | -0.0556 | -73.8372
-16.5 | -1.3813 | 0.01703 | -0.0524 | -81.1098
-16 | -1.3548 | 0.01583 | -0.0497 | -85.5843
-15.5 | -1.3278 | 0.01479 | -0.0467 | -89.7769
-15 | -1.3002 | 0.01391 | -0.0433 | -93.4723
-14.5 | -1.2765 | 0.01312 | -0.0388 | -97.2942
-14 | -1.2473 | 0.01259 | -0.0347 | -99.0707
-13.5 | -1.2048 | 0.01204 | -0.0329 | -100.0664
-13 | -1.1593 | 0.01153 | -0.0316 | -100.5464
-12.5 | -1.1117 | 0.01105 | -0.0307 | -100.6063
-12 | -1.0623 | 0.0106 | -0.0299 | -100.217
-11.5 | -1.0116 | 0.01016 | -0.0294 | -99.5669
-11 | -0.9597 | 0.00976 | -0.0291 | -98.3299
-10.5 | -0.9067 | 0.00939 | -0.0289 | -96.5602
-10 | -0.853 | 0.00901 | -0.0288 | -94.6726
-9.5 | -0.7988 | 0.00865 | -0.0288 | -92.3468
-9 | -0.7436 | 0.00831 | -0.029 | -89.4826
-8.5 | -0.6879 | 0.008 | -0.0292 | -85.9875
-8 | -0.6357 | 0.00733 | -0.0289 | -86.7258
-7.5 | -0.5786 | 0.00704 | -0.0293 | -82.1875
-7 | -0.5208 | 0.00683 | -0.0299 | -76.2518
-6.5 | -0.4623 | 0.00665 | -0.0306 | -69.5188
-6 | -0.4034 | 0.00649 | -0.0313 | -62.1572
-5.5 | -0.3446 | 0.00633 | -0.0321 | -54.4392
-5 | -0.2852 | 0.00619 | -0.0329 | -46.0743
-4.5 | -0.2257 | 0.00605 | -0.0338 | -37.3058
-4 | -0.1662 | 0.00593 | -0.0347 | -28.027
-3.5 | -0.1065 | 0.00582 | -0.0356 | -18.299
-3 | -0.0467 | 0.00569 | -0.0366 | -8.2074
-2.5 | 0.013 | 0.00559 | -0.0375 | 2.3256
-2 | 0.0725 | 0.00542 | -0.0384 | 13.3764
-1.5 | 0.1323 | 0.00525 | -0.0394 | 25.2
-1 | 0.1918 | 0.00508 | -0.0404 | 37.7559
-0.5 | 0.2513 | 0.00489 | -0.0414 | 51.3906
0 | 0.3096 | 0.00442 | -0.0424 | 70.0452
0.5 | 0.3684 | 0.00406 | -0.0434 | 90.7389
1 | 0.4284 | 0.00401 | -0.0446 | 106.8329
1.5 | 0.4892 | 0.004 | -0.0458 | 122.3
2 | 0.5494 | 0.0041 | -0.0469 | 134
2.5 | 0.6096 | 0.00417 | -0.0481 | 146.1871
3 | 0.6686 | 0.00437 | -0.0491 | 152.9977
3.5 | 0.7253 | 0.00477 | -0.0497 | 152.0545
4 | 0.7828 | 0.00504 | -0.0506 | 155.3175
4.5 | 0.8395 | 0.00536 | -0.0512 | 156.6231
5 | 0.8963 | 0.00564 | -0.0519 | 158.9184
5.5 | 0.9511 | 0.00603 | -0.0523 | 157.728
6 | 1.0012 | 0.0067 | -0.052 | 149.4328
6.5 | 1.051 | 0.00728 | -0.0517 | 144.3681
7 | 1.1012 | 0.00777 | -0.0513 | 141.7246
7.5 | 1.1501 | 0.00824 | -0.0508 | 139.5752
8 | 1.1971 | 0.00871 | -0.0499 | 137.4397
8.5 | 1.2422 | 0.00919 | -0.0487 | 135.1687
9.5 | 1.289 | 0.01058 | -0.0387 | 121.8336
10 | 1.3016 | 0.01177 | -0.0328 | 110.5862
10.5 | 1.3255 | 0.01288 | -0.0292 | 102.9115
11 | 1.3516 | 0.01406 | -0.0262 | 96.1309
11.5 | 1.3774 | 0.01535 | -0.0235 | 89.7329
12 | 1.4023 | 0.0168 | -0.0209 | 83.4702
12.5 | 1.422 | 0.01862 | -0.0181 | 76.3695
13 | 1.4467 | 0.02026 | -0.0161 | 71.4067
13.5 | 1.4653 | 0.02228 | -0.0136 | 65.7675
14 | 1.4853 | 0.02422 | -0.0113 | 61.3254
14.5 | 1.5301 | 0.02639 | -0.0144 | 57.9803
15 | 1.5627 | 0.02923 | -0.0161 | 53.4622
15.5 | 1.6078 | 0.03205 | -0.0201 | 50.1654
16 | 1.6391 | 0.03509 | -0.0218 | 46.7113
16.5 | 1.6531 | 0.03849 | -0.0209 | 42.9488
17 | 1.6674 | 0.04187 | -0.0202 | 39.8233
17.5 | 1.6815 | 0.04531 | -0.0195 | 37.111
18 | 1.6935 | 0.04896 | -0.0188 | 34.5895
18.5 | 1.7002 | 0.0531 | -0.0181 | 32.0188
19 | 1.7097 | 0.05713 | -0.0177 | 29.9265
19.5 | 1.7157 | 0.06143 | -0.0173 | 27.9294
20 | 1.7193 | 0.066 | -0.0169 | 26.05

## 139. Re 18M Mach 0.10 (1)
BIGFOIL.COM POLAR EXPORT
NACA64-519 a=0.0
NACA64-519 a=0.0 |  |  |  | Cl Max: | 1.706 | at alpha= | 15.5 | deg
JavaFoil+Calcfoil stall+Eppler ext transition |  |  |  | L/D Max: | 118.573 | at alpha= | 5.5 | deg
Re: | 18000000 |  |  | Cd Min: | 0.00477 | at alpha= | -1 | deg
Mach: | 0.1 |  |  | Cl=0 at alpha= | -2.5238 | deg
|  |  |  | @ Cl=0.1, Cd= | 0.0056073
|  |  |  | @ Cl=0.4, Cd= | 0.005474
|  |  |  | @ Cl=0.6, Cd= | 0.0060666
alpha (deg) | Cl | Cd | Cm | Cl/Cd
-18.5 | -0.787 | 0.1215 | -0.009 | -6.479
-18 | -0.808 | 0.11325 | -0.009 | -7.132
-17.5 | -0.828 | 0.10421 | -0.01 | -7.945
-17 | -0.869 | 0.07714 | -0.012 | -11.261
-16.5 | -0.918 | 0.05009 | -0.013 | -18.334
-16 | -0.946 | 0.03906 | -0.014 | -24.218
-15.5 | -0.967 | 0.03152 | -0.015 | -30.681
-15 | -0.977 | 0.02826 | -0.016 | -34.573
-14.5 | -0.989 | 0.02329 | -0.017 | -42.479
-14 | -0.996 | 0.01977 | -0.017 | -50.365
-13.5 | -1 | 0.01632 | -0.018 | -61.274
-13 | -0.991 | 0.01511 | -0.019 | -65.583
-12.5 | -0.98 | 0.01366 | -0.02 | -71.756
-12 | -0.964 | 0.01243 | -0.021 | -77.561
-11.5 | -0.942 | 0.01153 | -0.021 | -81.655
-11 | -0.915 | 0.01075 | -0.022 | -85.123
-10.5 | -0.883 | 0.00891 | -0.023 | -99.098
-10 | -0.852 | 0.00935 | -0.024 | -91.139
-9.5 | -0.809 | 0.00891 | -0.024 | -90.795
-9 | -0.762 | 0.00862 | -0.025 | -88.468
-8.5 | -0.713 | 0.00868 | -0.026 | -82.152
-8 | -0.66 | 0.00839 | -0.026 | -78.698
-7.5 | -0.606 | 0.00808 | -0.027 | -74.953
-7 | -0.548 | 0.00777 | -0.028 | -70.525
-6.5 | -0.489 | 0.00721 | -0.029 | -67.764
-6 | -0.429 | 0.00702 | -0.029 | -61.161
-5.5 | -0.369 | 0.00691 | -0.03 | -53.396
-5 | -0.308 | 0.00672 | -0.031 | -45.825
-4.5 | -0.246 | 0.00654 | -0.031 | -37.668
-4 | -0.184 | 0.00643 | -0.032 | -28.695
-3.5 | -0.122 | 0.00631 | -0.033 | -19.368
-3 | -0.06 | 0.00626 | -0.034 | -9.557
-2.5 | 0.003 | 0.00617 | -0.034 | 0.462
-2 | 0.066 | 0.00612 | -0.035 | 10.753
-1.5 | 0.129 | 0.00517 | -0.036 | 24.894
-1 | 0.192 | 0.00477 | -0.037 | 40.141
-0.5 | 0.255 | 0.00497 | -0.037 | 51.26
0 | 0.318 | 0.00525 | -0.038 | 60.499
0.5 | 0.38 | 0.00542 | -0.039 | 70.222
1 | 0.443 | 0.00559 | -0.04 | 79.309
1.5 | 0.506 | 0.00573 | -0.04 | 88.258
2 | 0.569 | 0.00593 | -0.041 | 95.958
2.5 | 0.628 | 0.00619 | -0.042 | 101.448
3 | 0.69 | 0.00648 | -0.043 | 106.56
3.5 | 0.752 | 0.0068 | -0.043 | 110.591
4 | 0.814 | 0.00714 | -0.044 | 114.043
4.5 | 0.869 | 0.00745 | -0.045 | 116.606
5 | 0.927 | 0.00786 | -0.045 | 118.022
5.5 | 0.985 | 0.00831 | -0.046 | 118.573
6 | 1.042 | 0.00883 | -0.046 | 117.933
6.5 | 1.098 | 0.00942 | -0.047 | 116.561
7 | 1.153 | 0.00998 | -0.048 | 115.461
7.5 | 1.206 | 0.01051 | -0.048 | 114.763
8 | 1.258 | 0.01108 | -0.049 | 113.596
8.5 | 1.306 | 0.01257 | -0.049 | 103.897
9 | 1.355 | 0.01323 | -0.05 | 102.416
9.5 | 1.402 | 0.01395 | -0.051 | 100.563
10 | 1.446 | 0.01476 | -0.051 | 97.994
10.5 | 1.488 | 0.01559 | -0.052 | 95.403
11 | 1.527 | 0.01646 | -0.052 | 92.747
11.5 | 1.562 | 0.0174 | -0.053 | 89.794
12 | 1.595 | 0.01838 | -0.054 | 86.774
12.5 | 1.625 | 0.01943 | -0.054 | 83.616
13 | 1.651 | 0.02066 | -0.055 | 79.895
13.5 | 1.672 | 0.02198 | -0.055 | 76.085
14 | 1.688 | 0.02345 | -0.056 | 71.97
14.5 | 1.698 | 0.02486 | -0.056 | 68.302
15 | 1.705 | 0.02646 | -0.057 | 64.421
15.5 | 1.706 | 0.02808 | -0.057 | 60.775
16 | 1.704 | 0.02997 | -0.058 | 56.847
16.5 | 1.697 | 0.03178 | -0.058 | 53.399
17 | 1.685 | 0.03404 | -0.059 | 49.5
17.5 | 1.662 | 0.03667 | -0.059 | 45.318
18 | 1.633 | 0.03905 | -0.06 | 41.811
18.5 | 1.599 | 0.04222 | -0.06 | 37.862
19 | 1.562 | 0.04504 | -0.06 | 34.668
19.5 | 1.52 | 0.04915 | -0.061 | 30.924
20 | 1.477 | 0.05244 | -0.061 | 28.163

## 140. Re 18M Mach 0.10 (2)
BIGFOIL.COM POLAR EXPORT
NACA64-519 a=0.0
NACA64-519 a=0.0 |  |  |  | Cl Max: | 1.7096 | at alpha= | 20 | deg
XFOIL ncrit=9 |  |  |  | L/D Max: | 159.735 | at alpha= | 5 | deg
Re: | 18000000 |  |  | Cd Min: | 0.0689 | at alpha= | 20 | deg
Mach: | 0.1 |  |  | Cl=0 at alpha= | -2.6115 | deg
|  |  |  | @ Cl=0.1, Cd= | 0.0053545
|  |  |  | @ Cl=0.4, Cd= | 0.0040408
|  |  |  | @ Cl=0.6, Cd= | 0.0041562
alpha (deg) | Cl | Cd | Cm | Cl/Cd
-20 | -1.4943 | 0.03527 | -0.0677 | -42.3675
-19.5 | -1.4838 | 0.03182 | -0.0671 | -46.631
-19 | -1.4673 | 0.02904 | -0.0663 | -50.5269
-18.5 | -1.4644 | 0.02552 | -0.0644 | -57.3824
-18 | -1.4361 | 0.02388 | -0.0632 | -60.1382
-17.5 | -1.418 | 0.02166 | -0.0612 | -65.4663
-17 | -1.3941 | 0.01995 | -0.0591 | -69.8797
-16.5 | -1.378 | 0.01794 | -0.056 | -76.8116
-16 | -1.3521 | 0.01657 | -0.0534 | -81.5993
-15.5 | -1.3257 | 0.01538 | -0.0504 | -86.1964
-15 | -1.297 | 0.01442 | -0.0472 | -89.9445
-14.5 | -1.2728 | 0.01346 | -0.043 | -94.5617
-14 | -1.2502 | 0.01281 | -0.0376 | -97.5956
-13.5 | -1.2108 | 0.01224 | -0.0351 | -98.9216
-13 | -1.1659 | 0.0117 | -0.0335 | -99.6496
-12.5 | -1.1184 | 0.0112 | -0.0323 | -99.8571
-12 | -1.0691 | 0.01073 | -0.0314 | -99.6365
-11.5 | -1.0183 | 0.01028 | -0.0307 | -99.0564
-10 | -0.8588 | 0.00909 | -0.0297 | -94.4774
-9.5 | -0.8041 | 0.00873 | -0.0296 | -92.1077
-9 | -0.7485 | 0.00838 | -0.0296 | -89.3198
-8.5 | -0.6925 | 0.00805 | -0.0298 | -86.0248
-8 | -0.6393 | 0.00742 | -0.0295 | -86.159
-7.5 | -0.5826 | 0.00707 | -0.0298 | -82.4045
-7 | -0.5242 | 0.00687 | -0.0303 | -76.3028
-6.5 | -0.4653 | 0.00667 | -0.031 | -69.7601
-6 | -0.406 | 0.00651 | -0.0317 | -62.3656
-5.5 | -0.3467 | 0.00635 | -0.0324 | -54.5984
-5 | -0.287 | 0.0062 | -0.0332 | -46.2903
-4.5 | -0.227 | 0.00606 | -0.0341 | -37.4587
-4 | -0.1671 | 0.00594 | -0.0349 | -28.1313
-3.5 | -0.107 | 0.00583 | -0.0359 | -18.3533
-3 | -0.0467 | 0.0057 | -0.0368 | -8.193
-2.5 | 0.0134 | 0.0056 | -0.0378 | 2.3929
-2 | 0.0733 | 0.00543 | -0.0387 | 13.4991
-1.5 | 0.1334 | 0.00526 | -0.0397 | 25.3612
-1 | 0.1933 | 0.00509 | -0.0407 | 37.9764
-0.5 | 0.2531 | 0.00489 | -0.0417 | 51.7587
0.5 | 0.371 | 0.00406 | -0.0437 | 91.3793
1 | 0.4315 | 0.00402 | -0.0449 | 107.3383
1.5 | 0.4926 | 0.004 | -0.0461 | 123.15
2 | 0.5533 | 0.00411 | -0.0472 | 134.6229
2.5 | 0.614 | 0.00417 | -0.0484 | 147.2422
3 | 0.6733 | 0.00437 | -0.0494 | 154.0732
3.5 | 0.7305 | 0.00476 | -0.0501 | 153.4664
4 | 0.7884 | 0.00504 | -0.0508 | 156.4286
4.5 | 0.8454 | 0.00537 | -0.0515 | 157.4302
5 | 0.9025 | 0.00565 | -0.0522 | 159.7345
5.5 | 0.9576 | 0.00605 | -0.0525 | 158.281
6 | 1.0081 | 0.00671 | -0.0522 | 150.2385
6.5 | 1.0577 | 0.00731 | -0.0517 | 144.6922
7 | 1.1079 | 0.00782 | -0.0513 | 141.6752
7.5 | 1.1565 | 0.0083 | -0.0506 | 139.3373
8 | 1.2032 | 0.00879 | -0.0496 | 136.8828
8.5 | 1.2476 | 0.00928 | -0.0481 | 134.4397
9 | 1.2794 | 0.00992 | -0.0445 | 128.9718
9.5 | 1.2872 | 0.0108 | -0.0368 | 119.1852
10 | 1.3008 | 0.01209 | -0.0312 | 107.5931
10.5 | 1.3248 | 0.01329 | -0.0277 | 99.684
11 | 1.3506 | 0.01456 | -0.0247 | 92.761
11.5 | 1.3761 | 0.01594 | -0.022 | 86.33
12 | 1.4002 | 0.0175 | -0.0193 | 80.0114
12.5 | 1.4213 | 0.01932 | -0.0167 | 73.5663
13 | 1.4458 | 0.02103 | -0.0146 | 68.7494
13.5 | 1.4621 | 0.02328 | -0.012 | 62.805
14 | 1.482 | 0.02533 | -0.0098 | 58.5077
14.5 | 1.5284 | 0.02761 | -0.0131 | 55.3568
15 | 1.5603 | 0.03062 | -0.0148 | 50.9569
15.5 | 1.6075 | 0.03337 | -0.0188 | 48.172
16 | 1.6381 | 0.03657 | -0.0206 | 44.7935
16.5 | 1.6516 | 0.04009 | -0.0196 | 41.1973
17 | 1.6658 | 0.04356 | -0.0188 | 38.2415
17.5 | 1.6786 | 0.04723 | -0.0181 | 35.541
18 | 1.6869 | 0.05128 | -0.0174 | 32.8959
18.5 | 1.6924 | 0.05568 | -0.0167 | 30.3951
19 | 1.7004 | 0.05989 | -0.0163 | 28.3921
19.5 | 1.7058 | 0.06434 | -0.0158 | 26.5123
20 | 1.7096 | 0.0689 | -0.0153 | 24.8128

## 141. Re 18M Mach 0.25 (1)
BIGFOIL.COM POLAR EXPORT
NACA64-519 a=0.0
NACA64-519 a=0.0 |  |  |  | Cl Max: | 1.654 | at alpha= | 14 | deg
JavaFoil+Calcfoil stall+Eppler ext transition |  |  |  | L/D Max: | 116.096 | at alpha= | 5 | deg
Re: | 18000000 |  |  | Cd Min: | 0.00481 | at alpha= | -1 | deg
Mach: | 0.25 |  |  | Cl=0 at alpha= | -2.5234 | deg
|  |  |  | @ Cl=0.1, Cd= | 0.00567
|  |  |  | @ Cl=0.4, Cd= | 0.0055239
|  |  |  | @ Cl=0.6, Cd= | 0.0061482
alpha (deg) | Cl | Cd | Cm | Cl/Cd
-17 | -0.552 | 0.11825 | -0.009 | -4.668
-16.5 | -0.6 | 0.11037 | -0.01 | -5.436
-16 | -0.644 | 0.1026 | -0.01 | -6.273
-15.5 | -0.684 | 0.09422 | -0.011 | -7.259
-15 | -0.723 | 0.08357 | -0.012 | -8.645
-14.5 | -0.794 | 0.04927 | -0.015 | -16.12
-14 | -0.849 | 0.03098 | -0.017 | -27.416
-13.5 | -0.873 | 0.0271 | -0.018 | -32.203
-13 | -0.898 | 0.02088 | -0.019 | -43.033
-12.5 | -0.913 | 0.01699 | -0.02 | -53.752
-12 | -0.916 | 0.01481 | -0.021 | -61.826
-11.5 | -0.912 | 0.01282 | -0.022 | -71.096
-11 | -0.895 | 0.01199 | -0.022 | -74.66
-10.5 | -0.874 | 0.01093 | -0.023 | -79.969
-10 | -0.845 | 0.01023 | -0.024 | -82.582
-9.5 | -0.81 | 0.00912 | -0.025 | -88.805
-9 | -0.773 | 0.00892 | -0.026 | -86.62
-8.5 | -0.725 | 0.00895 | -0.026 | -81.022
-8 | -0.674 | 0.00863 | -0.027 | -78.039
-7.5 | -0.619 | 0.00834 | -0.028 | -74.311
-7 | -0.561 | 0.00801 | -0.029 | -69.986
-6.5 | -0.501 | 0.00776 | -0.029 | -64.54
-6 | -0.44 | 0.00713 | -0.03 | -61.667
-5.5 | -0.378 | 0.00703 | -0.031 | -53.838
-5 | -0.316 | 0.00682 | -0.032 | -46.318
-4.5 | -0.253 | 0.00662 | -0.032 | -38.183
-4 | -0.189 | 0.00653 | -0.033 | -28.994
-3.5 | -0.126 | 0.00637 | -0.034 | -19.698
-3 | -0.061 | 0.00635 | -0.035 | -9.67
-2.5 | 0.003 | 0.00625 | -0.035 | 0.469
-2 | 0.068 | 0.00615 | -0.036 | 11
-1.5 | 0.132 | 0.00519 | -0.037 | 25.507
-1 | 0.197 | 0.00481 | -0.038 | 40.985
-0.5 | 0.262 | 0.00499 | -0.038 | 52.445
0 | 0.326 | 0.00532 | -0.039 | 61.326
0.5 | 0.391 | 0.0055 | -0.04 | 71.12
1 | 0.455 | 0.00567 | -0.041 | 80.327
1.5 | 0.52 | 0.00583 | -0.042 | 89.186
2 | 0.584 | 0.00608 | -0.042 | 96.112
2.5 | 0.645 | 0.00634 | -0.043 | 101.772
3 | 0.709 | 0.00667 | -0.044 | 106.362
3.5 | 0.773 | 0.00706 | -0.045 | 109.409
4 | 0.829 | 0.00734 | -0.045 | 112.967
4.5 | 0.889 | 0.00773 | -0.046 | 115.045
5 | 0.949 | 0.00817 | -0.046 | 116.096
5.5 | 1.008 | 0.00869 | -0.047 | 115.897
6 | 1.065 | 0.00929 | -0.048 | 114.716
6.5 | 1.123 | 0.00993 | -0.048 | 113.006
7 | 1.179 | 0.01059 | -0.049 | 111.293
7.5 | 1.233 | 0.01119 | -0.049 | 110.118
8 | 1.285 | 0.01183 | -0.05 | 108.661
8.5 | 1.333 | 0.01345 | -0.051 | 99.139
9 | 1.382 | 0.0142 | -0.051 | 97.278
9.5 | 1.428 | 0.01505 | -0.052 | 94.914
10 | 1.471 | 0.01599 | -0.052 | 91.961
10.5 | 1.509 | 0.01692 | -0.053 | 89.233
11 | 1.545 | 0.01795 | -0.054 | 86.063
11.5 | 1.576 | 0.01907 | -0.054 | 82.657
12 | 1.603 | 0.02021 | -0.055 | 79.324
12.5 | 1.625 | 0.02149 | -0.055 | 75.621
13 | 1.642 | 0.02305 | -0.056 | 71.222
13.5 | 1.653 | 0.02458 | -0.056 | 67.257
14 | 1.654 | 0.02633 | -0.057 | 62.81
14.5 | 1.648 | 0.02812 | -0.057 | 58.604
15 | 1.635 | 0.03028 | -0.058 | 53.995
15.5 | 1.614 | 0.03233 | -0.058 | 49.927
16 | 1.587 | 0.03481 | -0.059 | 45.582
16.5 | 1.551 | 0.03755 | -0.059 | 41.297
17 | 1.508 | 0.04099 | -0.06 | 36.788
17.5 | 1.447 | 0.04412 | -0.06 | 32.806
18 | 1.375 | 0.04864 | -0.06 | 28.266
18.5 | 1.295 | 0.05368 | -0.061 | 24.12
19 | 1.208 | 0.05957 | -0.061 | 20.286

## 142. Re 18M Mach 0.25 (2)
BIGFOIL.COM POLAR EXPORT
NACA64-519 a=0.0
NACA64-519 a=0.0 |  |  |  | Cl Max: | 1.6567 | at alpha= | 19 | deg
XFOIL ncrit=9 |  |  |  | L/D Max: | 162.922 | at alpha= | 5 | deg
Re: | 18000000 |  |  | Cd Min: | 0.08305 | at alpha= | 20 | deg
Mach: | 0.25 |  |  | Cl=0 at alpha= | -2.6236 | deg
|  |  |  | @ Cl=0.1, Cd= | 0.0054252
|  |  |  | @ Cl=0.4, Cd= | 0.0040708
|  |  |  | @ Cl=0.6, Cd= | 0.0041537
alpha (deg) | Cl | Cd | Cm | Cl/Cd
-20 | -1.3895 | 0.0564 | -0.0758 | -24.6365
-19.5 | -1.4003 | 0.04921 | -0.0783 | -28.4556
-19 | -1.3994 | 0.04364 | -0.0794 | -32.0669
-18.5 | -1.4113 | 0.03743 | -0.0799 | -37.705
-18 | -1.3939 | 0.03394 | -0.0793 | -41.0695
-17.5 | -1.3888 | 0.02988 | -0.078 | -46.4793
-17 | -1.3709 | 0.02697 | -0.0764 | -50.8306
-16.5 | -1.3609 | 0.02377 | -0.0739 | -57.2528
-16 | -1.3394 | 0.02147 | -0.0713 | -62.3847
-15.5 | -1.3154 | 0.01946 | -0.0684 | -67.5951
-15 | -1.2875 | 0.01782 | -0.0654 | -72.2503
-14.5 | -1.2629 | 0.01615 | -0.0617 | -78.1981
-14 | -1.2374 | 0.01473 | -0.0575 | -84.0054
-13.5 | -1.2076 | 0.01367 | -0.0533 | -88.3394
-13 | -1.1815 | 0.01278 | -0.048 | -92.4491
-12.5 | -1.1499 | 0.01214 | -0.0429 | -94.7199
-12 | -1.1031 | 0.01154 | -0.0404 | -95.5893
-11.5 | -1.053 | 0.01096 | -0.0385 | -96.0766
-9.5 | -0.8335 | 0.00911 | -0.0342 | -91.4929
-9 | -0.7759 | 0.00872 | -0.0337 | -88.9794
-8.5 | -0.7177 | 0.00836 | -0.0333 | -85.8493
-8 | -0.6588 | 0.00799 | -0.0332 | -82.4531
-7.5 | -0.6037 | 0.00732 | -0.0325 | -82.4727
-7 | -0.5433 | 0.00703 | -0.0327 | -77.2831
-6.5 | -0.4821 | 0.00679 | -0.0331 | -71.0015
-6 | -0.4204 | 0.00663 | -0.0336 | -63.4087
-5.5 | -0.3585 | 0.00645 | -0.0342 | -55.5814
-5 | -0.2964 | 0.00628 | -0.0349 | -47.1975
-4.5 | -0.2341 | 0.00615 | -0.0357 | -38.065
-4 | -0.1719 | 0.00601 | -0.0365 | -28.6023
-3.5 | -0.1094 | 0.00589 | -0.0373 | -18.5739
-3 | -0.0469 | 0.00575 | -0.0383 | -8.1565
-2.5 | 0.0154 | 0.00566 | -0.0392 | 2.7208
-2 | 0.0776 | 0.00549 | -0.0401 | 14.1348
-1.5 | 0.1398 | 0.00531 | -0.0411 | 26.3277
-1 | 0.2018 | 0.00514 | -0.0421 | 39.2607
-0.5 | 0.2637 | 0.00492 | -0.0432 | 53.5976
0 | 0.3232 | 0.00422 | -0.0441 | 76.5877
0.5 | 0.3856 | 0.00408 | -0.0452 | 94.5098
1 | 0.4484 | 0.00404 | -0.0464 | 110.9901
1.5 | 0.5119 | 0.00404 | -0.0476 | 126.7079
2 | 0.575 | 0.00413 | -0.0488 | 139.2252
2.5 | 0.6382 | 0.00419 | -0.05 | 152.315
3 | 0.7003 | 0.00434 | -0.0511 | 161.3594
3.5 | 0.7597 | 0.00474 | -0.0517 | 160.2743
4.5 | 0.8781 | 0.00543 | -0.0529 | 161.7127
5 | 0.9368 | 0.00575 | -0.0534 | 162.9217
5.5 | 0.9943 | 0.00613 | -0.0536 | 162.2023
6 | 1.0453 | 0.00683 | -0.0529 | 153.0454
6.5 | 1.0946 | 0.00751 | -0.0518 | 145.7523
7 | 1.1432 | 0.00811 | -0.0505 | 140.9618
7.5 | 1.19 | 0.00866 | -0.0489 | 137.4134
8 | 1.2318 | 0.00925 | -0.0464 | 133.1676
8.5 | 1.2522 | 0.00986 | -0.04 | 126.998
9 | 1.2702 | 0.01087 | -0.0341 | 116.8537
9.5 | 1.2841 | 0.01239 | -0.0285 | 103.64
10 | 1.2972 | 0.01427 | -0.0235 | 90.904
10.5 | 1.3193 | 0.01597 | -0.02 | 82.6111
11 | 1.3439 | 0.01771 | -0.017 | 75.8837
11.5 | 1.3665 | 0.01963 | -0.0141 | 69.6128
12 | 1.3909 | 0.02156 | -0.0116 | 64.513
12.5 | 1.4085 | 0.02403 | -0.0089 | 58.6142
13 | 1.4308 | 0.02638 | -0.0068 | 54.2381
14 | 1.4627 | 0.03141 | -0.0013 | 46.568
15 | 1.5467 | 0.03845 | -0.0084 | 40.2263
15.5 | 1.5878 | 0.04214 | -0.0118 | 37.6792
16 | 1.6164 | 0.04629 | -0.0138 | 34.919
16.5 | 1.6283 | 0.05032 | -0.0128 | 32.3589
17 | 1.641 | 0.0543 | -0.0119 | 30.221
17.5 | 1.6482 | 0.05886 | -0.011 | 28.002
18 | 1.6517 | 0.0637 | -0.0101 | 25.9294
18.5 | 1.6564 | 0.06848 | -0.0094 | 24.1881
19 | 1.6567 | 0.07349 | -0.0084 | 22.5432
19.5 | 1.6319 | 0.07708 | -0.0015 | 21.1715
20 | 1.6337 | 0.08305 | -0.0025 | 19.6713

## 143. Re 18M Mach 0.50 (1)
BIGFOIL.COM POLAR EXPORT
NACA64-519 a=0.0
NACA64-519 a=0.0 |  |  |  | Cl Max: | 1.509 | at alpha= | 10 | deg
JavaFoil+Calcfoil stall+Eppler ext transition |  |  |  | L/D Max: | 104.536 | at alpha= | 4.5 | deg
Re: | 18000000 |  |  | Cd Min: | 0.00499 | at alpha= | -1 | deg
Mach: | 0.5 |  |  | Cl=0 at alpha= | -2.5208 | deg
|  |  |  | @ Cl=0.1, Cd= | 0.0063967
|  |  |  | @ Cl=0.4, Cd= | 0.0057961
|  |  |  | @ Cl=0.6, Cd= | 0.0063028
alpha (deg) | Cl | Cd | Cm | Cl/Cd
-20 | -1.005 | 0.18119 | -0.008 | -5.544
-19.5 | -0.975 | 0.17931 | -0.008 | -5.44
-19 | -0.947 | 0.16607 | -0.009 | -5.703
-18.5 | -0.918 | 0.16268 | -0.009 | -5.644
-18 | -0.889 | 0.15614 | -0.009 | -5.693
-17.5 | -0.862 | 0.14436 | -0.01 | -5.972
-17 | -0.833 | 0.13939 | -0.01 | -5.978
-16.5 | -0.804 | 0.13205 | -0.01 | -6.087
-16 | -0.775 | 0.12407 | -0.01 | -6.246
-15.5 | -0.747 | 0.11572 | -0.011 | -6.453
-15 | -0.719 | 0.10791 | -0.011 | -6.66
-14.5 | -0.693 | 0.09691 | -0.012 | -7.154
-14 | -0.664 | 0.09195 | -0.013 | -7.222
-13.5 | -0.642 | 0.07991 | -0.014 | -8.029
-13 | -0.685 | 0.02934 | -0.02 | -23.34
-12.5 | -0.67 | 0.02078 | -0.022 | -32.27
-12 | -0.546 | 0.07943 | -0.013 | -6.868
-11.5 | -0.516 | 0.07771 | -0.013 | -6.644
-11 | -0.491 | 0.06762 | -0.015 | -7.256
-10.5 | -0.459 | 0.07579 | -0.013 | -6.05
-10 | -0.431 | 0.06492 | -0.014 | -6.638
-9.5 | -0.403 | 0.06093 | -0.015 | -6.606
-9 | -0.566 | 0.01662 | -0.027 | -34.048
-8.5 | -0.685 | 0.01253 | -0.029 | -54.656
-8 | -0.686 | 0.01067 | -0.03 | -64.314
-7.5 | -0.655 | 0.0102 | -0.031 | -64.217
-7 | -0.603 | 0.00894 | -0.032 | -67.429
-6.5 | -0.547 | 0.00884 | -0.033 | -61.896
-6 | -0.484 | 0.00844 | -0.034 | -57.257
-5.5 | -0.418 | 0.00773 | -0.034 | -54.06
-5 | -0.35 | 0.00745 | -0.035 | -47.005
-4.5 | -0.281 | 0.00722 | -0.036 | -38.922
-4 | -0.211 | 0.00691 | -0.037 | -30.503
-3.5 | -0.14 | 0.00683 | -0.038 | -20.504
-3 | -0.069 | 0.00668 | -0.039 | -10.26
-2.5 | 0.003 | 0.00657 | -0.04 | 0.498
-2 | 0.076 | 0.00653 | -0.04 | 11.585
-1.5 | 0.148 | 0.00613 | -0.041 | 24.124
-1 | 0.22 | 0.00499 | -0.042 | 44.149
-0.5 | 0.292 | 0.00518 | -0.043 | 56.416
0 | 0.365 | 0.00566 | -0.044 | 64.411
0.5 | 0.437 | 0.00594 | -0.045 | 73.564
1 | 0.509 | 0.00619 | -0.046 | 82.2
1.5 | 0.578 | 0.00607 | -0.046 | 95.143
2 | 0.647 | 0.0068 | -0.047 | 95.089
2.5 | 0.711 | 0.00717 | -0.047 | 99.051
3 | 0.778 | 0.00764 | -0.048 | 101.855
3.5 | 0.845 | 0.00818 | -0.049 | 103.323
4 | 0.911 | 0.00873 | -0.05 | 104.365
4.5 | 0.977 | 0.00935 | -0.05 | 104.536
5 | 1.042 | 0.01008 | -0.051 | 103.405
5.5 | 1.106 | 0.0109 | -0.052 | 101.48
6 | 1.168 | 0.01187 | -0.052 | 98.409
6.5 | 1.229 | 0.01288 | -0.053 | 95.44
7 | 1.288 | 0.01383 | -0.054 | 93.161
7.5 | 1.342 | 0.01486 | -0.054 | 90.35
8 | 1.39 | 0.01724 | -0.055 | 80.605
8.5 | 1.434 | 0.01853 | -0.056 | 77.422
9 | 1.472 | 0.02 | -0.056 | 73.595
9.5 | 1.5 | 0.02172 | -0.057 | 69.046
10 | 1.509 | 0.02346 | -0.057 | 64.319
10.5 | 1.489 | 0.0256 | -0.058 | 58.145
11 | 1.412 | 0.0284 | -0.059 | 49.728
11.5 | 0.921 | 0.0332 | -0.059 | 27.753
12 | 0.951 | 0.03507 | -0.06 | 27.123
12.5 | 0.974 | 0.04219 | -0.06 | 23.095
13 | 1.008 | 0.04122 | -0.061 | 24.461
13.5 | 1.034 | 0.04588 | -0.061 | 22.547
14 | 1.062 | 0.0488 | -0.061 | 21.765
14.5 | 1.087 | 0.05471 | -0.061 | 19.864
15 | 1.085 | 0.07662 | -0.059 | 14.155

## 144. Re 18M Mach 0.50 (2)
BIGFOIL.COM POLAR EXPORT
NACA64-519 a=0.0
NACA64-519 a=0.0 |  |  |  | Cl Max: | 1.5068 | at alpha= | 16.5 | deg
XFOIL ncrit=9 |  |  |  | L/D Max: | 189.429 | at alpha= | 3.5 | deg
Re: | 18000000 |  |  | Cd Min: | 0.16544 | at alpha= | 20 | deg
Mach: | 0.5 |  |  | Cl=0 at alpha= | -2.6809 | deg
|  |  |  | @ Cl=0.1, Cd= | 0.0057468
|  |  |  | @ Cl=0.4, Cd= | 0.0042146
|  |  |  | @ Cl=0.6, Cd= | 0.0042291
alpha (deg) | Cl | Cd | Cm | Cl/Cd
-10 | -0.9478 | 0.01261 | -0.0761 | -75.1626
-9.5 | -0.9143 | 0.01133 | -0.0683 | -80.6973
-9 | -0.8813 | 0.01044 | -0.0598 | -84.4157
-8.5 | -0.8221 | 0.00975 | -0.0552 | -84.3179
-8 | -0.7576 | 0.00915 | -0.0517 | -82.7978
-7.5 | -0.6893 | 0.00866 | -0.0491 | -79.5958
-7 | -0.6196 | 0.00824 | -0.0472 | -75.1942
-6.5 | -0.5553 | 0.00753 | -0.0449 | -73.745
-6 | -0.4835 | 0.00719 | -0.044 | -67.2462
-5.5 | -0.4108 | 0.00694 | -0.0435 | -59.1931
-5 | -0.3378 | 0.00673 | -0.0434 | -50.1932
-4.5 | -0.2649 | 0.00651 | -0.0435 | -40.6912
-4 | -0.1918 | 0.00634 | -0.0439 | -30.2524
-3.5 | -0.1192 | 0.00619 | -0.0444 | -19.2569
-3 | -0.0464 | 0.00606 | -0.0451 | -7.6568
-2.5 | 0.0263 | 0.00591 | -0.0459 | 4.4501
-2 | 0.0988 | 0.00575 | -0.0469 | 17.1826
-1 | 0.2418 | 0.00537 | -0.0488 | 45.0279
-0.5 | 0.3131 | 0.00506 | -0.0499 | 61.8775
0 | 0.3801 | 0.00422 | -0.0507 | 90.0711
0.5 | 0.4533 | 0.0042 | -0.052 | 107.9286
1 | 0.5271 | 0.00419 | -0.0534 | 125.7995
1.5 | 0.6017 | 0.00423 | -0.0548 | 142.2459
2 | 0.6756 | 0.00431 | -0.056 | 156.7517
2.5 | 0.7499 | 0.00438 | -0.0573 | 171.21
3 | 0.8236 | 0.00453 | -0.0583 | 181.8102
3.5 | 0.896 | 0.00473 | -0.0591 | 189.4292
4 | 0.9621 | 0.00527 | -0.0589 | 182.5617
4.5 | 1.0275 | 0.00576 | -0.0583 | 178.3854
5 | 1.0923 | 0.00624 | -0.0575 | 175.0481
5.5 | 1.1525 | 0.0068 | -0.0558 | 169.4853
6.5 | 1.2252 | 0.00837 | -0.0443 | 146.3799
7 | 1.2279 | 0.01004 | -0.0347 | 122.3008
7.5 | 1.2369 | 0.01224 | -0.0274 | 101.0539
8 | 1.2463 | 0.01482 | -0.0211 | 84.0958
8.5 | 1.2591 | 0.01757 | -0.0157 | 71.6619
9 | 1.2684 | 0.02069 | -0.0106 | 61.305
9.5 | 1.2752 | 0.02416 | -0.0058 | 52.7815
10 | 1.2814 | 0.02795 | -0.0017 | 45.8462
10.5 | 1.276 | 0.03271 | 0.0023 | 39.0095
11 | 1.2948 | 0.03635 | 0.0049 | 35.6204
11.5 | 1.3152 | 0.04002 | 0.0071 | 32.8636
12 | 1.3351 | 0.04394 | 0.009 | 30.3846
12.5 | 1.3564 | 0.04791 | 0.0107 | 28.3114
13 | 1.3802 | 0.05191 | 0.0121 | 26.5883
13.5 | 1.4004 | 0.05629 | 0.0133 | 24.8783
14 | 1.4213 | 0.06082 | 0.0143 | 23.369
14.5 | 1.4552 | 0.06615 | 0.0119 | 21.9985
15 | 1.4762 | 0.07175 | 0.0113 | 20.5742
16 | 1.5 | 0.08219 | 0.014 | 18.2504
16.5 | 1.5068 | 0.08898 | 0.0132 | 16.9341
17 | 1.5043 | 0.09712 | 0.0113 | 15.4891
17.5 | 1.4951 | 0.10629 | 0.0082 | 14.0662
18 | 1.4756 | 0.11702 | 0.0035 | 12.6098
18.5 | 1.4511 | 0.12861 | -0.0025 | 11.2829
19 | 1.4275 | 0.14051 | -0.0093 | 10.1594
19.5 | 1.4018 | 0.15288 | -0.0171 | 9.1693
20 | 1.3777 | 0.16544 | -0.0254 | 8.3275

## 145. Re 20M Mach 0.00 (1)
BIGFOIL.COM POLAR EXPORT
NACA64-519 a=0.0
NACA64-519 a=0.0 |  |  |  | Cl Max: | 1.719 | at alpha= | 16 | deg
JavaFoil+Calcfoil stall+Eppler ext transition |  |  |  | L/D Max: | 128.814 | at alpha= | 4.5 | deg
Re: | 20000000 |  |  | Cd Min: | 0.0051 | at alpha= | -0.5 | deg
Mach: | 0 |  |  | Cl=0 at alpha= | -2.5238 | deg
|  |  |  | @ Cl=0.1, Cd= | 0.00588
|  |  |  | @ Cl=0.4, Cd= | 0.0054814
|  |  |  | @ Cl=0.6, Cd= | 0.0060752
alpha (deg) | Cl | Cd | Cm | Cl/Cd
-19 | -0.816 | 0.123 | -0.008 | -6.632
-18.5 | -0.834 | 0.11452 | -0.009 | -7.286
-18 | -0.853 | 0.10489 | -0.01 | -8.135
-17.5 | -0.91 | 0.06518 | -0.012 | -13.962
-17 | -0.941 | 0.05009 | -0.013 | -18.793
-16.5 | -0.966 | 0.04004 | -0.014 | -24.125
-16 | -0.986 | 0.03252 | -0.014 | -30.314
-15.5 | -1.002 | 0.02688 | -0.015 | -37.255
-15 | -1.007 | 0.02441 | -0.016 | -41.247
-14.5 | -1.014 | 0.02074 | -0.017 | -48.867
-14 | -1.015 | 0.01798 | -0.017 | -56.473
-13.5 | -1.015 | 0.01521 | -0.018 | -66.734
-13 | -1.003 | 0.01417 | -0.019 | -70.786
-12.5 | -0.989 | 0.01292 | -0.02 | -76.588
-12 | -0.97 | 0.01187 | -0.021 | -81.777
-11.5 | -0.948 | 0.01089 | -0.021 | -86.971
-11 | -0.918 | 0.01037 | -0.022 | -88.541
-10.5 | -0.885 | 0.00912 | -0.023 | -97.077
-10 | -0.851 | 0.00903 | -0.024 | -94.288
-9.5 | -0.807 | 0.00864 | -0.024 | -93.407
-9 | -0.76 | 0.00878 | -0.025 | -86.55
-8.5 | -0.71 | 0.0085 | -0.026 | -83.536
-8 | -0.658 | 0.00819 | -0.026 | -80.286
-7.5 | -0.603 | 0.00791 | -0.027 | -76.235
-7 | -0.545 | 0.00762 | -0.028 | -71.58
-6.5 | -0.487 | 0.00708 | -0.028 | -68.735
-6 | -0.427 | 0.00691 | -0.029 | -61.777
-5.5 | -0.367 | 0.00678 | -0.03 | -54.129
-5 | -0.306 | 0.00659 | -0.031 | -46.46
-4.5 | -0.245 | 0.00645 | -0.031 | -37.987
-4 | -0.184 | 0.00636 | -0.032 | -28.843
-3.5 | -0.122 | 0.00631 | -0.033 | -19.293
-3 | -0.06 | 0.00617 | -0.033 | -9.637
-2.5 | 0.003 | 0.00612 | -0.034 | 0.464
-2 | 0.065 | 0.00603 | -0.035 | 10.858
-1.5 | 0.128 | 0.00576 | -0.036 | 22.224
-1 | 0.191 | 0.00513 | -0.036 | 37.206
-0.5 | 0.253 | 0.0051 | -0.037 | 49.695
0 | 0.316 | 0.00529 | -0.038 | 59.768
0.5 | 0.378 | 0.00545 | -0.039 | 69.414
1 | 0.441 | 0.00554 | -0.039 | 79.64
1.5 | 0.503 | 0.00571 | -0.04 | 88.163
2 | 0.566 | 0.00596 | -0.041 | 94.998
2.5 | 0.625 | 0.00616 | -0.042 | 101.417
3 | 0.687 | 0.00646 | -0.042 | 106.339
3.5 | 0.748 | 0.00675 | -0.043 | 110.968
4 | 0.81 | 0.00712 | -0.044 | 113.749
4.5 | 0.866 | 0.00672 | -0.044 | 128.814
5 | 0.924 | 0.00778 | -0.045 | 118.672
5.5 | 0.981 | 0.00822 | -0.046 | 119.35
6 | 1.038 | 0.00875 | -0.046 | 118.561
6.5 | 1.094 | 0.00925 | -0.047 | 118.267
7 | 1.149 | 0.00976 | -0.047 | 117.751
7.5 | 1.202 | 0.01025 | -0.048 | 117.261
8 | 1.254 | 0.01083 | -0.049 | 115.819
8.5 | 1.302 | 0.01219 | -0.049 | 106.837
9 | 1.351 | 0.01282 | -0.05 | 105.372
9.5 | 1.399 | 0.01352 | -0.05 | 103.453
10 | 1.443 | 0.01428 | -0.051 | 101.03
10.5 | 1.485 | 0.01506 | -0.052 | 98.623
11 | 1.524 | 0.01591 | -0.052 | 95.805
11.5 | 1.56 | 0.01679 | -0.053 | 92.96
12 | 1.594 | 0.01775 | -0.053 | 89.836
12.5 | 1.624 | 0.01876 | -0.054 | 86.568
13 | 1.652 | 0.01992 | -0.054 | 82.931
13.5 | 1.675 | 0.0212 | -0.055 | 78.988
14 | 1.692 | 0.02249 | -0.056 | 75.232
14.5 | 1.705 | 0.02384 | -0.056 | 71.518
15 | 1.714 | 0.02534 | -0.057 | 67.617
15.5 | 1.718 | 0.02701 | -0.057 | 63.598
16 | 1.719 | 0.02863 | -0.058 | 60.027
16.5 | 1.715 | 0.03055 | -0.058 | 56.13
17 | 1.707 | 0.03241 | -0.059 | 52.673
17.5 | 1.689 | 0.03464 | -0.059 | 48.756
18 | 1.664 | 0.03734 | -0.059 | 44.559
18.5 | 1.635 | 0.04004 | -0.06 | 40.842
19 | 1.604 | 0.04252 | -0.06 | 37.718
19.5 | 1.568 | 0.04579 | -0.061 | 34.247
20 | 1.53 | 0.04935 | -0.061 | 31.003

## 146. Re 20M Mach 0.00 (2)
BIGFOIL.COM POLAR EXPORT
NACA64-519 a=0.0
NACA64-519 a=0.0 |  |  |  | Cl Max: | 1.7306 | at alpha= | 20 | deg
XFOIL ncrit=9 |  |  |  | L/D Max: | 158.566 | at alpha= | 5 | deg
Re: | 20000000 |  |  | Cd Min: | 0.06522 | at alpha= | 20 | deg
Mach: | 0 |  |  | Cl=0 at alpha= | -2.6064 | deg
|  |  |  | @ Cl=0.1, Cd= | 0.0052863
|  |  |  | @ Cl=0.4, Cd= | 0.0040121
|  |  |  | @ Cl=0.6, Cd= | 0.004141
alpha (deg) | Cl | Cd | Cm | Cl/Cd
-18.5 | -1.4811 | 0.02319 | -0.0604 | -63.868
-18 | -1.4474 | 0.02203 | -0.0595 | -65.7013
-17.5 | -1.429 | 0.02005 | -0.0572 | -71.2718
-17 | -1.4034 | 0.01857 | -0.0552 | -75.5735
-16.5 | -1.3889 | 0.01665 | -0.0517 | -83.4174
-16 | -1.3628 | 0.01549 | -0.0489 | -87.9793
-15.5 | -1.3361 | 0.01446 | -0.0457 | -92.3997
-15 | -1.3084 | 0.01365 | -0.0422 | -95.8535
-14.5 | -1.2878 | 0.01287 | -0.037 | -100.0622
-14 | -1.2532 | 0.01235 | -0.0338 | -101.4737
-13.5 | -1.2098 | 0.0118 | -0.0322 | -102.5254
-13 | -1.1636 | 0.01131 | -0.031 | -102.8824
-12.5 | -1.1154 | 0.01084 | -0.0301 | -102.8967
-12 | -1.0656 | 0.01041 | -0.0295 | -102.3631
-11.5 | -1.0145 | 0.00998 | -0.029 | -101.6533
-11 | -0.9622 | 0.00959 | -0.0287 | -100.3337
-10.5 | -0.909 | 0.00921 | -0.0286 | -98.6971
-9.5 | -0.8003 | 0.00852 | -0.0286 | -93.9319
-9 | -0.7449 | 0.0082 | -0.0288 | -90.8415
-8.5 | -0.6892 | 0.00789 | -0.029 | -87.3511
-8 | -0.636 | 0.00728 | -0.0288 | -87.3626
-7.5 | -0.5796 | 0.00694 | -0.0292 | -83.5159
-7 | -0.5215 | 0.00674 | -0.0298 | -77.3739
-6.5 | -0.4631 | 0.00654 | -0.0305 | -70.8104
-6 | -0.4042 | 0.0064 | -0.0312 | -63.1562
-5.5 | -0.3452 | 0.00624 | -0.032 | -55.3205
-5 | -0.2858 | 0.00608 | -0.0329 | -47.0066
-4.5 | -0.2263 | 0.00596 | -0.0337 | -37.9698
-4 | -0.1667 | 0.00584 | -0.0346 | -28.5445
-3.5 | -0.1068 | 0.00573 | -0.0356 | -18.6387
-3 | -0.047 | 0.00562 | -0.0365 | -8.363
-2.5 | 0.0127 | 0.00553 | -0.0375 | 2.2966
-2 | 0.0725 | 0.00536 | -0.0384 | 13.5261
-1.5 | 0.1322 | 0.0052 | -0.0394 | 25.4231
-1 | 0.1918 | 0.00506 | -0.0404 | 37.9051
0 | 0.3107 | 0.00456 | -0.0425 | 68.136
0.5 | 0.3686 | 0.00408 | -0.0435 | 90.3431
1 | 0.4287 | 0.00395 | -0.0446 | 108.5316
1.5 | 0.4891 | 0.00397 | -0.0458 | 123.199
2 | 0.5496 | 0.00404 | -0.0469 | 136.0396
2.5 | 0.6095 | 0.00416 | -0.0481 | 146.5144
3.5 | 0.7245 | 0.00483 | -0.0497 | 150
4 | 0.7822 | 0.00508 | -0.0505 | 153.9764
5 | 0.8959 | 0.00565 | -0.0519 | 158.5664
5.5 | 0.9503 | 0.00609 | -0.0522 | 156.0427
6 | 1.0006 | 0.00672 | -0.052 | 148.8988
6.5 | 1.0504 | 0.00731 | -0.0516 | 143.6936
7 | 1.1021 | 0.00771 | -0.0515 | 142.9442
7.5 | 1.1511 | 0.00819 | -0.0509 | 140.5495
8.5 | 1.2429 | 0.00915 | -0.0489 | 135.8361
9 | 1.2797 | 0.00979 | -0.0463 | 130.715
9.5 | 1.2944 | 0.01044 | -0.0395 | 123.9847
10 | 1.3081 | 0.01155 | -0.0337 | 113.2554
10.5 | 1.332 | 0.01263 | -0.03 | 105.4632
11 | 1.3594 | 0.01371 | -0.0271 | 99.1539
11.5 | 1.3842 | 0.01503 | -0.0242 | 92.0958
12 | 1.4099 | 0.01641 | -0.0217 | 85.9171
12.5 | 1.4322 | 0.01806 | -0.0191 | 79.3023
13 | 1.4573 | 0.01965 | -0.0169 | 74.1628
13.5 | 1.4743 | 0.02176 | -0.0143 | 67.7528
14 | 1.4962 | 0.02368 | -0.0124 | 63.1841
14.5 | 1.5337 | 0.02575 | -0.014 | 59.5612
15 | 1.557 | 0.0284 | -0.0136 | 54.8239
15.5 | 1.5948 | 0.031 | -0.0158 | 51.4452
16 | 1.6386 | 0.0341 | -0.0201 | 48.0528
16.5 | 1.6668 | 0.0374 | -0.0217 | 44.5668
17 | 1.683 | 0.04061 | -0.021 | 41.443
17.5 | 1.6961 | 0.04412 | -0.0202 | 38.4429
18 | 1.7049 | 0.04808 | -0.0195 | 35.4597
18.5 | 1.7132 | 0.05209 | -0.0188 | 32.8892
19 | 1.722 | 0.0562 | -0.0184 | 30.6406
19.5 | 1.7282 | 0.0605 | -0.018 | 28.5653
20 | 1.7306 | 0.06522 | -0.0176 | 26.5348

## 147. Re 20M Mach 0.10 (1)
BIGFOIL.COM POLAR EXPORT
NACA64-519 a=0.0
NACA64-519 a=0.0 |  |  |  | Cl Max: | 1.707 | at alpha= | 15.5 | deg
JavaFoil+Calcfoil stall+Eppler ext transition |  |  |  | L/D Max: | 119.07 | at alpha= | 5.5 | deg
Re: | 20000000 |  |  | Cd Min: | 0.00513 | at alpha= | -0.5 | deg
Mach: | 0.1 |  |  | Cl=0 at alpha= | -2.5238 | deg
|  |  |  | @ Cl=0.1, Cd= | 0.0059143
|  |  |  | @ Cl=0.4, Cd= | 0.0054813
|  |  |  | @ Cl=0.6, Cd= | 0.0060819
alpha (deg) | Cl | Cd | Cm | Cl/Cd
-18.5 | -0.788 | 0.11984 | -0.009 | -6.579
-18 | -0.809 | 0.11193 | -0.009 | -7.226
-17.5 | -0.829 | 0.10251 | -0.01 | -8.091
-17 | -0.889 | 0.06294 | -0.012 | -14.117
-16.5 | -0.923 | 0.04744 | -0.013 | -19.448
-16 | -0.949 | 0.03729 | -0.014 | -25.453
-15.5 | -0.971 | 0.02997 | -0.015 | -32.395
-15 | -0.98 | 0.0269 | -0.016 | -36.443
-14.5 | -0.992 | 0.02236 | -0.017 | -44.371
-14 | -0.998 | 0.01909 | -0.017 | -52.269
-13.5 | -1.001 | 0.01589 | -0.018 | -62.992
-13 | -0.993 | 0.01469 | -0.019 | -67.589
-12.5 | -0.981 | 0.0133 | -0.02 | -73.807
-12 | -0.965 | 0.01221 | -0.021 | -79.013
-11.5 | -0.943 | 0.01128 | -0.021 | -83.614
-11 | -0.916 | 0.01053 | -0.022 | -87.011
-10.5 | -0.885 | 0.00924 | -0.023 | -95.78
-10 | -0.852 | 0.00916 | -0.024 | -93.076
-9.5 | -0.809 | 0.00875 | -0.024 | -92.43
-9 | -0.762 | 0.00882 | -0.025 | -86.442
-8.5 | -0.713 | 0.00852 | -0.026 | -83.601
-8 | -0.66 | 0.00822 | -0.026 | -80.332
-7.5 | -0.606 | 0.00793 | -0.027 | -76.425
-7 | -0.548 | 0.00766 | -0.028 | -71.544
-6.5 | -0.489 | 0.00711 | -0.029 | -68.731
-6 | -0.429 | 0.00692 | -0.029 | -62.047
-5.5 | -0.369 | 0.00678 | -0.03 | -54.372
-5 | -0.308 | 0.00659 | -0.031 | -46.689
-4.5 | -0.246 | 0.00646 | -0.031 | -38.154
-4 | -0.184 | 0.00636 | -0.032 | -29.007
-3.5 | -0.122 | 0.0063 | -0.033 | -19.415
-3 | -0.06 | 0.0062 | -0.034 | -9.65
-2.5 | 0.003 | 0.00611 | -0.034 | 0.467
-2 | 0.066 | 0.00606 | -0.035 | 10.865
-1.5 | 0.129 | 0.00579 | -0.036 | 22.246
-1 | 0.192 | 0.00514 | -0.037 | 37.276
-0.5 | 0.255 | 0.00513 | -0.037 | 49.639
0 | 0.318 | 0.00529 | -0.038 | 59.967
0.5 | 0.38 | 0.00544 | -0.039 | 69.97
1 | 0.443 | 0.00557 | -0.04 | 79.605
1.5 | 0.506 | 0.00576 | -0.04 | 87.877
2 | 0.569 | 0.00594 | -0.041 | 95.776
2.5 | 0.628 | 0.00621 | -0.042 | 101.104
3 | 0.69 | 0.00646 | -0.043 | 106.785
3.5 | 0.752 | 0.00681 | -0.043 | 110.4
4 | 0.814 | 0.00713 | -0.044 | 114.218
4.5 | 0.87 | 0.00744 | -0.045 | 116.891
5 | 0.928 | 0.00783 | -0.045 | 118.499
5.5 | 0.985 | 0.00827 | -0.046 | 119.07
6 | 1.042 | 0.00882 | -0.046 | 118.163
6.5 | 1.098 | 0.00935 | -0.047 | 117.489
7 | 1.154 | 0.00987 | -0.048 | 116.908
7.5 | 1.207 | 0.0104 | -0.048 | 116.072
8 | 1.259 | 0.01096 | -0.049 | 114.871
8.5 | 1.307 | 0.01233 | -0.049 | 106.044
9 | 1.356 | 0.01298 | -0.05 | 104.531
9.5 | 1.403 | 0.01371 | -0.051 | 102.365
10 | 1.448 | 0.01451 | -0.051 | 99.785
10.5 | 1.489 | 0.01527 | -0.052 | 97.538
11 | 1.528 | 0.01617 | -0.052 | 94.514
11.5 | 1.564 | 0.01705 | -0.053 | 91.715
12 | 1.596 | 0.01804 | -0.054 | 88.514
12.5 | 1.626 | 0.0191 | -0.054 | 85.142
13 | 1.652 | 0.02022 | -0.055 | 81.716
13.5 | 1.674 | 0.02163 | -0.055 | 77.396
14 | 1.689 | 0.02294 | -0.056 | 73.627
14.5 | 1.7 | 0.02434 | -0.056 | 69.837
15 | 1.706 | 0.02591 | -0.057 | 65.855
15.5 | 1.707 | 0.02764 | -0.057 | 61.766
16 | 1.705 | 0.02933 | -0.058 | 58.143
16.5 | 1.698 | 0.03133 | -0.058 | 54.189
17 | 1.686 | 0.03347 | -0.059 | 50.378
17.5 | 1.664 | 0.03589 | -0.059 | 46.355
18 | 1.634 | 0.03851 | -0.06 | 42.431
18.5 | 1.6 | 0.04137 | -0.06 | 38.684
19 | 1.563 | 0.04449 | -0.06 | 35.124
19.5 | 1.521 | 0.04807 | -0.061 | 31.648
20 | 1.478 | 0.0513 | -0.061 | 28.82

## 148. Re 20M Mach 0.10 (2)
BIGFOIL.COM POLAR EXPORT
NACA64-519 a=0.0
NACA64-519 a=0.0 |  |  |  | Cl Max: | 1.725 | at alpha= | 20 | deg
XFOIL ncrit=9 |  |  |  | L/D Max: | 159.399 | at alpha= | 5 | deg
Re: | 20000000 |  |  | Cd Min: | 0.06771 | at alpha= | 20 | deg
Mach: | 0.1 |  |  | Cl=0 at alpha= | -2.6088 | deg
|  |  |  | @ Cl=0.1, Cd= | 0.0052988
|  |  |  | @ Cl=0.4, Cd= | 0.0040182
|  |  |  | @ Cl=0.6, Cd= | 0.0041425
alpha (deg) | Cl | Cd | Cm | Cl/Cd
-20 | -1.5078 | 0.03413 | -0.0676 | -44.1781
-19.5 | -1.4949 | 0.03095 | -0.067 | -48.3005
-19 | -1.4798 | 0.02814 | -0.066 | -52.5871
-18.5 | -1.4714 | 0.02505 | -0.0642 | -58.7385
-18 | -1.4425 | 0.02345 | -0.063 | -61.5139
-17.5 | -1.4253 | 0.02124 | -0.0608 | -67.1045
-17 | -1.4007 | 0.01958 | -0.0587 | -71.5373
-16.5 | -1.3838 | 0.01763 | -0.0556 | -78.4912
-16 | -1.3593 | 0.01626 | -0.0527 | -83.5978
-15.5 | -1.3334 | 0.01506 | -0.0495 | -88.5392
-15 | -1.3039 | 0.01418 | -0.0464 | -91.9535
-14.5 | -1.2825 | 0.01319 | -0.0416 | -97.2328
-14 | -1.2585 | 0.01258 | -0.0364 | -100.0397
-13.5 | -1.2162 | 0.012 | -0.0344 | -101.35
-13 | -1.1705 | 0.01149 | -0.0329 | -101.8712
-12.5 | -1.1224 | 0.01099 | -0.0317 | -102.1292
-12 | -1.0726 | 0.01053 | -0.0309 | -101.8613
-11.5 | -1.0213 | 0.01009 | -0.0302 | -101.219
-9.5 | -0.8057 | 0.00859 | -0.0294 | -93.7951
-9 | -0.75 | 0.00826 | -0.0294 | -90.799
-8.5 | -0.6938 | 0.00794 | -0.0296 | -87.3804
-8 | -0.6373 | 0.00759 | -0.0298 | -83.9657
-7.5 | -0.5834 | 0.00699 | -0.0297 | -83.4621
-7 | -0.525 | 0.00677 | -0.0302 | -77.548
-6.5 | -0.4662 | 0.00656 | -0.0309 | -71.0671
-6 | -0.4068 | 0.00642 | -0.0316 | -63.3645
-5.5 | -0.3473 | 0.00626 | -0.0323 | -55.4792
-5 | -0.2875 | 0.0061 | -0.0331 | -47.1311
-4.5 | -0.2276 | 0.00598 | -0.034 | -38.0602
-4 | -0.1676 | 0.00586 | -0.0349 | -28.6007
-3.5 | -0.1073 | 0.00574 | -0.0358 | -18.6934
-3 | -0.0471 | 0.00563 | -0.0368 | -8.3659
-2.5 | 0.0131 | 0.00553 | -0.0377 | 2.3689
-2 | 0.0733 | 0.00537 | -0.0387 | 13.6499
-1.5 | 0.1333 | 0.00521 | -0.0397 | 25.5854
-1 | 0.1934 | 0.00506 | -0.0407 | 38.2213
0 | 0.313 | 0.00455 | -0.0428 | 68.7912
0.5 | 0.3712 | 0.00408 | -0.0437 | 90.9804
1 | 0.4318 | 0.00395 | -0.0449 | 109.3165
1.5 | 0.4926 | 0.00398 | -0.0461 | 123.7688
2 | 0.5535 | 0.00405 | -0.0472 | 136.6667
2.5 | 0.6138 | 0.00417 | -0.0483 | 147.1942
3 | 0.6725 | 0.00443 | -0.0493 | 151.8059
3.5 | 0.7296 | 0.00484 | -0.0499 | 150.7438
4 | 0.7878 | 0.00508 | -0.0508 | 155.0787
5 | 0.9022 | 0.00566 | -0.0521 | 159.3993
5.5 | 0.9568 | 0.00611 | -0.0524 | 156.5957
6 | 1.0075 | 0.00674 | -0.0521 | 149.4807
6.5 | 1.0571 | 0.00735 | -0.0516 | 143.8231
7 | 1.1089 | 0.00775 | -0.0514 | 143.0839
7.5 | 1.1576 | 0.00825 | -0.0507 | 140.3152
8 | 1.2059 | 0.00868 | -0.05 | 138.9286
8.5 | 1.2484 | 0.00924 | -0.0482 | 135.1082
9 | 1.282 | 0.00988 | -0.0449 | 129.7571
10 | 1.307 | 0.01187 | -0.032 | 110.1095
10.5 | 1.331 | 0.01302 | -0.0284 | 102.2273
11 | 1.3583 | 0.0142 | -0.0255 | 95.6549
11.5 | 1.3835 | 0.01557 | -0.0227 | 88.8568
12 | 1.4087 | 0.01705 | -0.0201 | 82.6217
12.5 | 1.4297 | 0.01886 | -0.0174 | 75.8059
13 | 1.4543 | 0.02054 | -0.0153 | 70.8033
13.5 | 1.4736 | 0.0226 | -0.0129 | 65.2035
14 | 1.4957 | 0.0246 | -0.0109 | 60.8008
14.5 | 1.5319 | 0.02681 | -0.0124 | 57.1391
15 | 1.5572 | 0.02953 | -0.0123 | 52.7328
15.5 | 1.5942 | 0.03233 | -0.0145 | 49.3102
16 | 1.6352 | 0.03578 | -0.0187 | 45.7015
16.5 | 1.6628 | 0.03931 | -0.0204 | 42.2997
17 | 1.6773 | 0.04273 | -0.0196 | 39.2535
17.5 | 1.6895 | 0.04644 | -0.0188 | 36.3803
18 | 1.697 | 0.05057 | -0.018 | 33.5574
18.5 | 1.7056 | 0.05467 | -0.0174 | 31.1981
19 | 1.7141 | 0.05886 | -0.017 | 29.1216
19.5 | 1.7224 | 0.06296 | -0.0165 | 27.3571
20 | 1.725 | 0.06771 | -0.0161 | 25.4763

## 149. Re 20M Mach 0.25 (1)
BIGFOIL.COM POLAR EXPORT
NACA64-519 a=0.0
NACA64-519 a=0.0 |  |  |  | Cl Max: | 1.656 | at alpha= | 14 | deg
JavaFoil+Calcfoil stall+Eppler ext transition |  |  |  | L/D Max: | 116.052 | at alpha= | 5.5 | deg
Re: | 20000000 |  |  | Cd Min: | 0.00493 | at alpha= | -1 | deg
Mach: | 0.25 |  |  | Cl=0 at alpha= | -2.5234 | deg
|  |  |  | @ Cl=0.1, Cd= | 0.005985
|  |  |  | @ Cl=0.4, Cd= | 0.0055283
|  |  |  | @ Cl=0.6, Cd= | 0.0061687
alpha (deg) | Cl | Cd | Cm | Cl/Cd
-17 | -0.552 | 0.11736 | -0.009 | -4.707
-16.5 | -0.6 | 0.10916 | -0.01 | -5.5
-16 | -0.644 | 0.10136 | -0.01 | -6.357
-15.5 | -0.685 | 0.0925 | -0.011 | -7.408
-15 | -0.724 | 0.08177 | -0.012 | -8.86
-14.5 | -0.801 | 0.04546 | -0.016 | -17.611
-14 | -0.853 | 0.02952 | -0.017 | -28.888
-13.5 | -0.876 | 0.02563 | -0.018 | -34.191
-13 | -0.901 | 0.02005 | -0.019 | -44.944
-12.5 | -0.915 | 0.01651 | -0.02 | -55.406
-12 | -0.917 | 0.01444 | -0.021 | -63.498
-11.5 | -0.912 | 0.01267 | -0.022 | -71.949
-11 | -0.896 | 0.01174 | -0.022 | -76.355
-10.5 | -0.875 | 0.01075 | -0.023 | -81.424
-10 | -0.846 | 0.00884 | -0.024 | -95.697
-9.5 | -0.811 | 0.0094 | -0.025 | -86.29
-9 | -0.773 | 0.00876 | -0.026 | -88.174
-8.5 | -0.725 | 0.00889 | -0.026 | -81.582
-8 | -0.674 | 0.00847 | -0.027 | -79.521
-7.5 | -0.619 | 0.00819 | -0.028 | -75.643
-7 | -0.561 | 0.00787 | -0.029 | -71.241
-6.5 | -0.501 | 0.00765 | -0.029 | -65.465
-6 | -0.44 | 0.00711 | -0.03 | -61.902
-5.5 | -0.378 | 0.0069 | -0.031 | -54.833
-5 | -0.316 | 0.0067 | -0.032 | -47.163
-4.5 | -0.253 | 0.00653 | -0.032 | -38.701
-4 | -0.189 | 0.00646 | -0.033 | -29.308
-3.5 | -0.126 | 0.00639 | -0.034 | -19.637
-3 | -0.061 | 0.00626 | -0.035 | -9.816
-2.5 | 0.003 | 0.00619 | -0.035 | 0.473
-2 | 0.068 | 0.00614 | -0.036 | 11.014
-1.5 | 0.132 | 0.00583 | -0.037 | 22.709
-1 | 0.197 | 0.00493 | -0.038 | 39.98
-0.5 | 0.262 | 0.00516 | -0.038 | 50.712
0 | 0.326 | 0.00537 | -0.039 | 60.744
0.5 | 0.391 | 0.00551 | -0.04 | 70.933
1 | 0.455 | 0.00564 | -0.041 | 80.722
1.5 | 0.52 | 0.00588 | -0.042 | 88.389
2 | 0.584 | 0.00609 | -0.042 | 95.97
2.5 | 0.645 | 0.00639 | -0.043 | 100.934
3 | 0.709 | 0.00666 | -0.044 | 106.384
3.5 | 0.773 | 0.00702 | -0.045 | 109.98
4 | 0.829 | 0.00737 | -0.045 | 112.513
4.5 | 0.89 | 0.00775 | -0.046 | 114.837
5 | 0.949 | 0.00818 | -0.046 | 115.976
5.5 | 1.008 | 0.00869 | -0.047 | 116.052
6 | 1.066 | 0.00932 | -0.048 | 114.409
6.5 | 1.123 | 0.00988 | -0.048 | 113.762
7 | 1.18 | 0.01045 | -0.049 | 112.897
7.5 | 1.234 | 0.01103 | -0.049 | 111.86
8 | 1.286 | 0.0117 | -0.05 | 109.937
8.5 | 1.334 | 0.01323 | -0.051 | 100.851
9 | 1.383 | 0.01397 | -0.051 | 99.01
9.5 | 1.429 | 0.01479 | -0.052 | 96.62
10 | 1.472 | 0.01569 | -0.052 | 93.817
10.5 | 1.511 | 0.01662 | -0.053 | 90.915
11 | 1.546 | 0.01758 | -0.054 | 87.946
11.5 | 1.577 | 0.01867 | -0.054 | 84.483
12 | 1.604 | 0.01988 | -0.055 | 80.697
12.5 | 1.626 | 0.02111 | -0.055 | 77.043
13 | 1.643 | 0.02269 | -0.056 | 72.418
13.5 | 1.655 | 0.02407 | -0.056 | 68.75
14 | 1.656 | 0.0258 | -0.057 | 64.173
14.5 | 1.65 | 0.02754 | -0.058 | 59.911
15 | 1.636 | 0.02966 | -0.058 | 55.165
15.5 | 1.616 | 0.03186 | -0.058 | 50.716
16 | 1.588 | 0.03403 | -0.059 | 46.661
16.5 | 1.552 | 0.03707 | -0.059 | 41.86
17 | 1.509 | 0.04012 | -0.06 | 37.62
17.5 | 1.448 | 0.04366 | -0.06 | 33.178
18 | 1.375 | 0.04815 | -0.06 | 28.564
18.5 | 1.296 | 0.05255 | -0.061 | 24.669
19 | 1.21 | 0.05824 | -0.061 | 20.773

## 150. Re 20M Mach 0.25 (2)
BIGFOIL.COM POLAR EXPORT
NACA64-519 a=0.0
NACA64-519 a=0.0 |  |  |  | Cl Max: | 1.6707 | at alpha= | 19 | deg
XFOIL ncrit=9 |  |  |  | L/D Max: | 163.508 | at alpha= | 5 | deg
Re: | 20000000 |  |  | Cd Min: | 0.08135 | at alpha= | 20 | deg
Mach: | 0.25 |  |  | Cl=0 at alpha= | -2.621 | deg
|  |  |  | @ Cl=0.1, Cd= | 0.005352
|  |  |  | @ Cl=0.4, Cd= | 0.0040552
|  |  |  | @ Cl=0.6, Cd= | 0.0041214
alpha (deg) | Cl | Cd | Cm | Cl/Cd
-20 | -1.4018 | 0.05511 | -0.0765 | -25.4364
-19.5 | -1.4136 | 0.04796 | -0.0789 | -29.4746
-19 | -1.4089 | 0.04276 | -0.0797 | -32.949
-18.5 | -1.4234 | 0.03645 | -0.0801 | -39.0508
-18 | -1.4016 | 0.03335 | -0.0794 | -42.027
-17.5 | -1.3969 | 0.02929 | -0.078 | -47.692
-17 | -1.3795 | 0.02642 | -0.0762 | -52.2142
-16.5 | -1.3701 | 0.02321 | -0.0736 | -59.0306
-16 | -1.3476 | 0.021 | -0.0709 | -64.1714
-15.5 | -1.3231 | 0.01906 | -0.068 | -69.4176
-15 | -1.2953 | 0.01744 | -0.0649 | -74.2718
-14.5 | -1.2708 | 0.01581 | -0.061 | -80.3795
-14 | -1.246 | 0.01439 | -0.0567 | -86.5879
-13.5 | -1.2167 | 0.01339 | -0.0523 | -90.8663
-13 | -1.193 | 0.01253 | -0.0463 | -95.2115
-12.5 | -1.1559 | 0.01191 | -0.0421 | -97.0529
-12 | -1.1081 | 0.01131 | -0.0398 | -97.9752
-11.5 | -1.0572 | 0.01076 | -0.0379 | -98.2528
-11 | -1.004 | 0.01026 | -0.0365 | -97.8558
-10.5 | -0.9491 | 0.00978 | -0.0354 | -97.045
-10 | -0.8928 | 0.00937 | -0.0345 | -95.2828
-9.5 | -0.8357 | 0.00896 | -0.0339 | -93.2701
-9 | -0.7778 | 0.0086 | -0.0334 | -90.4419
-8.5 | -0.7192 | 0.00823 | -0.0331 | -87.3876
-8 | -0.6602 | 0.00787 | -0.033 | -83.8882
-7.5 | -0.604 | 0.00728 | -0.0325 | -82.967
-7 | -0.5444 | 0.00691 | -0.0326 | -78.7844
-6.5 | -0.483 | 0.0067 | -0.033 | -72.0896
-6 | -0.4213 | 0.00652 | -0.0335 | -64.6166
-5.5 | -0.3592 | 0.00635 | -0.0341 | -56.5669
-5 | -0.2971 | 0.00618 | -0.0348 | -48.0744
-4.5 | -0.2347 | 0.00606 | -0.0356 | -38.7294
-4 | -0.1724 | 0.00592 | -0.0364 | -29.1216
-3.5 | -0.1098 | 0.00579 | -0.0373 | -18.9637
-3 | -0.0473 | 0.00568 | -0.0382 | -8.3275
-2.5 | 0.0151 | 0.00558 | -0.0392 | 2.7061
-2 | 0.0775 | 0.00541 | -0.0401 | 14.3253
-1.5 | 0.1396 | 0.00525 | -0.0411 | 26.5905
-1 | 0.2019 | 0.00511 | -0.0422 | 39.5108
0 | 0.3255 | 0.00455 | -0.0442 | 71.5385
0.5 | 0.3858 | 0.00408 | -0.0452 | 94.5588
1 | 0.4487 | 0.00397 | -0.0464 | 113.0227
1.5 | 0.512 | 0.00401 | -0.0477 | 127.6808
2 | 0.5752 | 0.00407 | -0.0489 | 141.3268
2.5 | 0.6379 | 0.0042 | -0.05 | 151.881
3 | 0.6997 | 0.00438 | -0.051 | 159.7489
3.5 | 0.7585 | 0.00482 | -0.0516 | 157.3651
4 | 0.8185 | 0.00511 | -0.0523 | 160.1761
4.5 | 0.8773 | 0.00546 | -0.0528 | 160.6777
5 | 0.9369 | 0.00573 | -0.0534 | 163.5079
5.5 | 0.9937 | 0.00616 | -0.0536 | 161.3149
6 | 1.0442 | 0.00688 | -0.0527 | 151.7733
6.5 | 1.0944 | 0.00751 | -0.0518 | 145.7257
7 | 1.1448 | 0.00802 | -0.0508 | 142.7431
7.5 | 1.191 | 0.00862 | -0.0491 | 138.1671
8.5 | 1.2567 | 0.00975 | -0.0407 | 128.8923
9 | 1.2715 | 0.01081 | -0.0342 | 117.6226
9.5 | 1.2866 | 0.01227 | -0.0288 | 104.8574
10 | 1.3037 | 0.01397 | -0.0242 | 93.3214
10.5 | 1.325 | 0.01568 | -0.0205 | 84.5026
11 | 1.3533 | 0.01719 | -0.0178 | 78.726
11.5 | 1.3746 | 0.01918 | -0.0148 | 71.6684
12 | 1.3988 | 0.02111 | -0.0122 | 66.2624
12.5 | 1.4193 | 0.02336 | -0.0096 | 60.7577
13 | 1.4411 | 0.02569 | -0.0074 | 56.0958
13.5 | 1.4598 | 0.02835 | -0.0053 | 51.4921
14 | 1.4818 | 0.03087 | -0.0035 | 48.0013
14.5 | 1.5186 | 0.03399 | -0.0057 | 44.6778
15 | 1.5452 | 0.03714 | -0.0058 | 41.6047
15.5 | 1.5792 | 0.04058 | -0.0076 | 38.9157
16 | 1.6138 | 0.04503 | -0.0113 | 35.8383
16.5 | 1.6427 | 0.0493 | -0.0135 | 33.3205
17 | 1.652 | 0.05357 | -0.0125 | 30.8382
17.5 | 1.6589 | 0.05817 | -0.0116 | 28.5181
18 | 1.6654 | 0.06278 | -0.0108 | 26.5276
18.5 | 1.6704 | 0.06758 | -0.0101 | 24.7174
19 | 1.6707 | 0.07278 | -0.0094 | 22.9555
19.5 | 1.6696 | 0.07773 | -0.0082 | 21.4795
20 | 1.6481 | 0.08135 | -0.002 | 20.2594

## 151. Re 20M Mach 0.50 (1)
BIGFOIL.COM POLAR EXPORT
NACA64-519 a=0.0
NACA64-519 a=0.0 |  |  |  | Cl Max: | 1.51 | at alpha= | 10 | deg
JavaFoil+Calcfoil stall+Eppler ext transition |  |  |  | L/D Max: | 104.526 | at alpha= | 4.5 | deg
Re: | 20000000 |  |  | Cd Min: | 0.00504 | at alpha= | -1 | deg
Mach: | 0.5 |  |  | Cl=0 at alpha= | -2.5208 | deg
|  |  |  | @ Cl=0.1, Cd= | 0.0063133
|  |  |  | @ Cl=0.4, Cd= | 0.0058207
|  |  |  | @ Cl=0.6, Cd= | 0.0063155
alpha (deg) | Cl | Cd | Cm | Cl/Cd
-20 | -1.005 | 0.1859 | -0.008 | -5.404
-19.5 | -0.975 | 0.17899 | -0.008 | -5.449
-19 | -0.947 | 0.17549 | -0.009 | -5.395
-18.5 | -0.918 | 0.16884 | -0.009 | -5.436
-18 | -0.889 | 0.15999 | -0.009 | -5.555
-17.5 | -0.862 | 0.14907 | -0.01 | -5.78
-17 | -0.832 | 0.14506 | -0.01 | -5.736
-16.5 | -0.803 | 0.14065 | -0.01 | -5.71
-16 | -0.774 | 0.12598 | -0.01 | -6.148
-15.5 | -0.746 | 0.12007 | -0.011 | -6.217
-15 | -0.718 | 0.11272 | -0.011 | -6.369
-14.5 | -0.69 | 0.10598 | -0.012 | -6.51
-14 | -0.66 | 0.10059 | -0.012 | -6.564
-13.5 | -0.633 | 0.09132 | -0.012 | -6.932
-13 | -0.612 | 0.07627 | -0.015 | -8.025
-12.5 | -0.645 | 0.03138 | -0.021 | -20.556
-12 | -0.546 | 0.0785 | -0.013 | -6.956
-11.5 | -0.517 | 0.07583 | -0.013 | -6.814
-11 | -0.492 | 0.06645 | -0.015 | -7.398
-10.5 | -0.458 | 0.07489 | -0.013 | -6.122
-10 | -0.431 | 0.06481 | -0.014 | -6.649
-9.5 | -0.404 | 0.05806 | -0.016 | -6.967
-9 | -0.569 | 0.01575 | -0.027 | -36.115
-8.5 | -0.686 | 0.01222 | -0.029 | -56.125
-8 | -0.687 | 0.01046 | -0.03 | -65.717
-7.5 | -0.656 | 0.01002 | -0.031 | -65.396
-7 | -0.604 | 0.00921 | -0.032 | -65.612
-6.5 | -0.547 | 0.00875 | -0.033 | -62.534
-6 | -0.484 | 0.00828 | -0.034 | -58.367
-5.5 | -0.418 | 0.00753 | -0.034 | -55.472
-5 | -0.35 | 0.00734 | -0.035 | -47.656
-4.5 | -0.281 | 0.00709 | -0.036 | -39.635
-4 | -0.211 | 0.00688 | -0.037 | -30.623
-3.5 | -0.14 | 0.00676 | -0.038 | -20.713
-3 | -0.069 | 0.0066 | -0.039 | -10.38
-2.5 | 0.003 | 0.00652 | -0.04 | 0.502
-2 | 0.076 | 0.00641 | -0.04 | 11.792
-1.5 | 0.148 | 0.00612 | -0.041 | 24.167
-1 | 0.22 | 0.00504 | -0.042 | 43.657
-0.5 | 0.292 | 0.00544 | -0.043 | 53.745
0 | 0.365 | 0.00567 | -0.044 | 64.347
0.5 | 0.437 | 0.00598 | -0.045 | 73.021
1 | 0.509 | 0.00624 | -0.046 | 81.644
1.5 | 0.578 | 0.00607 | -0.046 | 95.219
2 | 0.647 | 0.00684 | -0.047 | 94.624
2.5 | 0.71 | 0.00725 | -0.047 | 97.971
3 | 0.778 | 0.00768 | -0.048 | 101.253
3.5 | 0.845 | 0.00819 | -0.049 | 103.152
4 | 0.911 | 0.00875 | -0.05 | 104.213
4.5 | 0.977 | 0.00935 | -0.05 | 104.526
5 | 1.042 | 0.01006 | -0.051 | 103.612
5.5 | 1.106 | 0.01086 | -0.052 | 101.903
6 | 1.169 | 0.01183 | -0.052 | 98.828
6.5 | 1.23 | 0.01276 | -0.053 | 96.462
7 | 1.289 | 0.01367 | -0.054 | 94.3
7.5 | 1.344 | 0.01465 | -0.054 | 91.734
8 | 1.391 | 0.01695 | -0.055 | 82.046
8.5 | 1.435 | 0.01822 | -0.056 | 78.794
9 | 1.473 | 0.01963 | -0.056 | 75.033
9.5 | 1.501 | 0.02131 | -0.057 | 70.442
10 | 1.51 | 0.02309 | -0.057 | 65.388
10.5 | 1.49 | 0.02511 | -0.058 | 59.334
11 | 1.413 | 0.02794 | -0.059 | 50.584
11.5 | 0.922 | 0.03257 | -0.059 | 28.317
12 | 0.952 | 0.03439 | -0.06 | 27.686
12.5 | 0.976 | 0.04124 | -0.06 | 23.656
13 | 1.009 | 0.04031 | -0.061 | 25.035
13.5 | 1.035 | 0.0448 | -0.061 | 23.114
14 | 1.058 | 0.05154 | -0.061 | 20.527
14.5 | 1.079 | 0.05953 | -0.061 | 18.133
15 | 1.078 | 0.08116 | -0.058 | 13.281

## 152. Re 20M Mach 0.50 (2)
BIGFOIL.COM POLAR EXPORT
NACA64-519 a=0.0
NACA64-519 a=0.0 |  |  |  | Cl Max: | 1.5206 | at alpha= | 16.5 | deg
XFOIL ncrit=9 |  |  |  | L/D Max: | 188.505 | at alpha= | 3.5 | deg
Re: | 20000000 |  |  | Cd Min: | 0.16458 | at alpha= | 20 | deg
Mach: | 0.5 |  |  | Cl=0 at alpha= | -99 | deg
|  |  |  | @ Cl=0.1, Cd= | 0.00421
|  |  |  | @ Cl=0.4, Cd= | 0.0041967
|  |  |  | @ Cl=0.6, Cd= | 0.0041589
alpha (deg) | Cl | Cd | Cm | Cl/Cd
0 | 0.3806 | 0.00421 | -0.0507 | 90.4038
0.5 | 0.4537 | 0.00416 | -0.052 | 109.0625
1 | 0.5278 | 0.00412 | -0.0534 | 128.1068
1.5 | 0.6021 | 0.00416 | -0.0548 | 144.7356
2 | 0.6759 | 0.00427 | -0.0561 | 158.2904
2.5 | 0.7506 | 0.00431 | -0.0574 | 174.1531
3 | 0.8241 | 0.00447 | -0.0584 | 184.3624
3.5 | 0.8954 | 0.00475 | -0.059 | 188.5053
4.5 | 1.0263 | 0.00581 | -0.0582 | 176.6437
5 | 1.0914 | 0.00625 | -0.0574 | 174.624
5.5 | 1.1536 | 0.00676 | -0.056 | 170.6509
6 | 1.2063 | 0.00743 | -0.053 | 162.3553
6.5 | 1.222 | 0.0084 | -0.0438 | 145.4762
7 | 1.2277 | 0.01001 | -0.0347 | 122.6474
7.5 | 1.2347 | 0.01229 | -0.0272 | 100.4638
8 | 1.2506 | 0.01462 | -0.0214 | 85.5404
8.5 | 1.2636 | 0.01733 | -0.016 | 72.914
9 | 1.2713 | 0.0205 | -0.0107 | 62.0146
9.5 | 1.2779 | 0.02397 | -0.0059 | 53.3125
10 | 1.2837 | 0.02779 | -0.0017 | 46.1929
10.5 | 1.2808 | 0.03241 | 0.0022 | 39.5187
11 | 1.3028 | 0.03581 | 0.0047 | 36.3809
11.5 | 1.3252 | 0.03934 | 0.007 | 33.6858
12 | 1.3462 | 0.04317 | 0.0089 | 31.1837
12.5 | 1.3674 | 0.04713 | 0.0107 | 29.0134
13 | 1.3894 | 0.05125 | 0.0121 | 27.1102
13.5 | 1.4104 | 0.05557 | 0.0133 | 25.3806
14 | 1.4327 | 0.06005 | 0.0143 | 23.8585
14.5 | 1.451 | 0.06481 | 0.0152 | 22.3885
15 | 1.4854 | 0.07016 | 0.0131 | 21.1716
16.5 | 1.5206 | 0.08768 | 0.014 | 17.3426
17 | 1.5195 | 0.0956 | 0.0123 | 15.8944
17.5 | 1.5064 | 0.10512 | 0.0091 | 14.3303
18 | 1.4863 | 0.11585 | 0.0045 | 12.8295
18.5 | 1.4602 | 0.12756 | -0.0016 | 11.4472
19 | 1.4359 | 0.13952 | -0.0084 | 10.2917
19.5 | 1.409 | 0.15201 | -0.0162 | 9.2691
20 | 1.3845 | 0.16458 | -0.0246 | 8.4123