## index
index | Re | Mach | Datasource
1 | 50000 | 0 | JavaFoil+Calcfoil stall+Eppler ext transition
2 | 50000 | 0 | XFOIL ncrit=9
3 | 50000 | 0.1 | JavaFoil+Calcfoil stall+Eppler ext transition
4 | 50000 | 0.1 | XFOIL ncrit=9
5 | 50000 | 0.25 | JavaFoil+Calcfoil stall+Eppler ext transition
6 | 50000 | 0.25 | XFOIL ncrit=9
7 | 50000 | 0.5 | JavaFoil+Calcfoil stall+Eppler ext transition
8 | 50000 | 0.5 | XFOIL ncrit=9
9 | 100000 | 0 | JavaFoil+Calcfoil stall+Eppler ext transition
10 | 100000 | 0 | XFOIL ncrit=9
11 | 100000 | 0.1 | JavaFoil+Calcfoil stall+Eppler ext transition
12 | 100000 | 0.1 | XFOIL ncrit=9
13 | 100000 | 0.25 | JavaFoil+Calcfoil stall+Eppler ext transition
14 | 100000 | 0.25 | XFOIL ncrit=9
15 | 100000 | 0.5 | JavaFoil+Calcfoil stall+Eppler ext transition
16 | 100000 | 0.5 | XFOIL ncrit=9
17 | 250000 | 0 | JavaFoil+Calcfoil stall+Eppler ext transition
18 | 250000 | 0 | XFOIL ncrit=9
19 | 250000 | 0.1 | JavaFoil+Calcfoil stall+Eppler ext transition
20 | 250000 | 0.1 | XFOIL ncrit=9
21 | 250000 | 0.25 | JavaFoil+Calcfoil stall+Eppler ext transition
22 | 250000 | 0.25 | XFOIL ncrit=9
23 | 250000 | 0.5 | JavaFoil+Calcfoil stall+Eppler ext transition
24 | 250000 | 0.5 | XFOIL ncrit=9
25 | 500000 | 0 | JavaFoil+Calcfoil stall+Eppler ext transition
26 | 500000 | 0 | XFOIL ncrit=9
27 | 500000 | 0.1 | JavaFoil+Calcfoil stall+Eppler ext transition
28 | 500000 | 0.1 | XFOIL ncrit=9
29 | 500000 | 0.25 | JavaFoil+Calcfoil stall+Eppler ext transition
30 | 500000 | 0.25 | XFOIL ncrit=9
31 | 500000 | 0.5 | JavaFoil+Calcfoil stall+Eppler ext transition
32 | 500000 | 0.5 | XFOIL ncrit=9
33 | 750000 | 0 | JavaFoil+Calcfoil stall+Eppler ext transition
34 | 750000 | 0 | XFOIL ncrit=9
35 | 750000 | 0.1 | JavaFoil+Calcfoil stall+Eppler ext transition
36 | 750000 | 0.1 | XFOIL ncrit=9
37 | 750000 | 0.25 | JavaFoil+Calcfoil stall+Eppler ext transition
38 | 750000 | 0.25 | XFOIL ncrit=9
39 | 750000 | 0.5 | JavaFoil+Calcfoil stall+Eppler ext transition
40 | 750000 | 0.5 | XFOIL ncrit=9
41 | 1000000 | 0 | JavaFoil+Calcfoil stall+Eppler ext transition
42 | 1000000 | 0 | XFOIL ncrit=9
43 | 1000000 | 0.1 | JavaFoil+Calcfoil stall+Eppler ext transition
44 | 1000000 | 0.1 | XFOIL ncrit=9
45 | 1000000 | 0.25 | JavaFoil+Calcfoil stall+Eppler ext transition
46 | 1000000 | 0.25 | XFOIL ncrit=9
47 | 1000000 | 0.5 | JavaFoil+Calcfoil stall+Eppler ext transition
48 | 1000000 | 0.5 | XFOIL ncrit=9
49 | 2000000 | 0 | JavaFoil+Calcfoil stall+Eppler ext transition
50 | 2000000 | 0 | XFOIL ncrit=9
51 | 2000000 | 0.1 | JavaFoil+Calcfoil stall+Eppler ext transition
52 | 2000000 | 0.1 | XFOIL ncrit=9
53 | 2000000 | 0.25 | JavaFoil+Calcfoil stall+Eppler ext transition
54 | 2000000 | 0.25 | XFOIL ncrit=9
55 | 2000000 | 0.5 | JavaFoil+Calcfoil stall+Eppler ext transition
56 | 2000000 | 0.5 | XFOIL ncrit=9
57 | 3000000 | 0 | JavaFoil+Calcfoil stall+Eppler ext transition
58 | 3000000 | 0 | XFOIL ncrit=9
59 | 3000000 | 0.1 | JavaFoil+Calcfoil stall+Eppler ext transition
60 | 3000000 | 0.1 | XFOIL ncrit=9
61 | 3000000 | 0.25 | JavaFoil+Calcfoil stall+Eppler ext transition
62 | 3000000 | 0.25 | XFOIL ncrit=9
63 | 3000000 | 0.5 | JavaFoil+Calcfoil stall+Eppler ext transition
64 | 3000000 | 0.5 | XFOIL ncrit=9
65 | 4000000 | 0 | JavaFoil+Calcfoil stall+Eppler ext transition
66 | 4000000 | 0 | XFOIL ncrit=9
67 | 4000000 | 0.1 | JavaFoil+Calcfoil stall+Eppler ext transition
68 | 4000000 | 0.1 | XFOIL ncrit=9
69 | 4000000 | 0.25 | JavaFoil+Calcfoil stall+Eppler ext transition
70 | 4000000 | 0.25 | XFOIL ncrit=9
71 | 4000000 | 0.5 | JavaFoil+Calcfoil stall+Eppler ext transition
72 | 4000000 | 0.5 | XFOIL ncrit=9
73 | 5000000 | 0 | JavaFoil+Calcfoil stall+Eppler ext transition
74 | 5000000 | 0 | XFOIL ncrit=9
75 | 5000000 | 0.1 | JavaFoil+Calcfoil stall+Eppler ext transition
76 | 5000000 | 0.1 | XFOIL ncrit=9
77 | 5000000 | 0.25 | JavaFoil+Calcfoil stall+Eppler ext transition
78 | 5000000 | 0.25 | XFOIL ncrit=9
79 | 5000000 | 0.5 | JavaFoil+Calcfoil stall+Eppler ext transition
80 | 5000000 | 0.5 | XFOIL ncrit=9
81 | 6000000 | 0 | JavaFoil+Calcfoil stall+Eppler ext transition
82 | 6000000 | 0 | XFOIL ncrit=9
83 | 6000000 | 0.1 | JavaFoil+Calcfoil stall+Eppler ext transition
84 | 6000000 | 0.1 | XFOIL ncrit=9
85 | 6000000 | 0.25 | JavaFoil+Calcfoil stall+Eppler ext transition
86 | 6000000 | 0.25 | XFOIL ncrit=9
87 | 6000000 | 0.5 | JavaFoil+Calcfoil stall+Eppler ext transition
88 | 6000000 | 0.5 | XFOIL ncrit=9
89 | 7000000 | 0 | JavaFoil+Calcfoil stall+Eppler ext transition
90 | 7000000 | 0 | XFOIL ncrit=9
91 | 7000000 | 0.1 | JavaFoil+Calcfoil stall+Eppler ext transition
92 | 7000000 | 0.1 | XFOIL ncrit=9
93 | 7000000 | 0.25 | JavaFoil+Calcfoil stall+Eppler ext transition
94 | 7000000 | 0.25 | XFOIL ncrit=9
95 | 7000000 | 0.5 | JavaFoil+Calcfoil stall+Eppler ext transition
96 | 7000000 | 0.5 | XFOIL ncrit=9
97 | 8000000 | 0 | JavaFoil+Calcfoil stall+Eppler ext transition
98 | 8000000 | 0 | XFOIL ncrit=9
99 | 8000000 | 0.1 | JavaFoil+Calcfoil stall+Eppler ext transition
100 | 8000000 | 0.1 | XFOIL ncrit=9
101 | 8000000 | 0.25 | JavaFoil+Calcfoil stall+Eppler ext transition
102 | 8000000 | 0.25 | XFOIL ncrit=9
103 | 8000000 | 0.5 | JavaFoil+Calcfoil stall+Eppler ext transition
104 | 8000000 | 0.5 | XFOIL ncrit=9
105 | 10000000 | 0 | JavaFoil+Calcfoil stall+Eppler ext transition
106 | 10000000 | 0 | XFOIL ncrit=9
107 | 10000000 | 0.1 | JavaFoil+Calcfoil stall+Eppler ext transition
108 | 10000000 | 0.1 | XFOIL ncrit=9
109 | 10000000 | 0.25 | JavaFoil+Calcfoil stall+Eppler ext transition
110 | 10000000 | 0.25 | XFOIL ncrit=9
111 | 10000000 | 0.5 | JavaFoil+Calcfoil stall+Eppler ext transition
112 | 10000000 | 0.5 | XFOIL ncrit=9
113 | 12000000 | 0 | JavaFoil+Calcfoil stall+Eppler ext transition
114 | 12000000 | 0 | XFOIL ncrit=9
115 | 12000000 | 0.1 | JavaFoil+Calcfoil stall+Eppler ext transition
116 | 12000000 | 0.1 | XFOIL ncrit=9
117 | 12000000 | 0.25 | JavaFoil+Calcfoil stall+Eppler ext transition
118 | 12000000 | 0.25 | XFOIL ncrit=9
119 | 12000000 | 0.5 | JavaFoil+Calcfoil stall+Eppler ext transition
120 | 12000000 | 0.5 | XFOIL ncrit=9
121 | 14000000 | 0 | JavaFoil+Calcfoil stall+Eppler ext transition
122 | 14000000 | 0 | XFOIL ncrit=9
123 | 14000000 | 0.1 | JavaFoil+Calcfoil stall+Eppler ext transition
124 | 14000000 | 0.1 | XFOIL ncrit=9
125 | 14000000 | 0.25 | JavaFoil+Calcfoil stall+Eppler ext transition
126 | 14000000 | 0.25 | XFOIL ncrit=9
127 | 14000000 | 0.5 | JavaFoil+Calcfoil stall+Eppler ext transition
128 | 14000000 | 0.5 | XFOIL ncrit=9
129 | 16000000 | 0 | JavaFoil+Calcfoil stall+Eppler ext transition
130 | 16000000 | 0 | XFOIL ncrit=9
131 | 16000000 | 0.1 | JavaFoil+Calcfoil stall+Eppler ext transition
132 | 16000000 | 0.1 | XFOIL ncrit=9
133 | 16000000 | 0.25 | JavaFoil+Calcfoil stall+Eppler ext transition
134 | 16000000 | 0.25 | XFOIL ncrit=9
135 | 16000000 | 0.5 | JavaFoil+Calcfoil stall+Eppler ext transition
136 | 16000000 | 0.5 | XFOIL ncrit=9
137 | 18000000 | 0 | JavaFoil+Calcfoil stall+Eppler ext transition
138 | 18000000 | 0 | XFOIL ncrit=9
139 | 18000000 | 0.1 | JavaFoil+Calcfoil stall+Eppler ext transition
140 | 18000000 | 0.1 | XFOIL ncrit=9
141 | 18000000 | 0.25 | JavaFoil+Calcfoil stall+Eppler ext transition
142 | 18000000 | 0.25 | XFOIL ncrit=9
143 | 18000000 | 0.5 | JavaFoil+Calcfoil stall+Eppler ext transition
144 | 18000000 | 0.5 | XFOIL ncrit=9
145 | 20000000 | 0 | JavaFoil+Calcfoil stall+Eppler ext transition
146 | 20000000 | 0 | XFOIL ncrit=9
147 | 20000000 | 0.1 | JavaFoil+Calcfoil stall+Eppler ext transition
148 | 20000000 | 0.1 | XFOIL ncrit=9
149 | 20000000 | 0.25 | JavaFoil+Calcfoil stall+Eppler ext transition
150 | 20000000 | 0.25 | XFOIL ncrit=9
151 | 20000000 | 0.5 | JavaFoil+Calcfoil stall+Eppler ext transition
152 | 20000000 | 0.5 | XFOIL ncrit=9

## 1. Re 50k Mach 0.00 (1)
BIGFOIL.COM POLAR EXPORT
NACA66-718 a=0.8
NACA66-718 a=0.8 |  |  |  | Cl Max: | 1.485 | at alpha= | 13 | deg
JavaFoil+Calcfoil stall+Eppler ext transition |  |  |  | L/D Max: | 42.528 | at alpha= | 5.5 | deg
Re: | 50000 |  |  | Cd Min: | 0.02172 | at alpha= | -2 | deg
Mach: | 0 |  |  | Cl=0 at alpha= | -5.66 | deg
|  |  |  | @ Cl=0.1, Cd= | 0.047358
|  |  |  | @ Cl=0.4, Cd= | 0.029308
|  |  |  | @ Cl=0.6, Cd= | 0.023979
alpha (deg) | Cl | Cd | Cm | Cl/Cd
-20 | -0.58 | 0.30694 | -0.023 | -1.889
-19.5 | -0.592 | 0.28538 | -0.022 | -2.075
-19 | -0.603 | 0.2633 | -0.023 | -2.291
-18.5 | -0.613 | 0.23623 | -0.024 | -2.596
-18 | -0.622 | 0.22554 | -0.025 | -2.757
-17.5 | -0.628 | 0.21906 | -0.023 | -2.869
-17 | -0.633 | 0.20217 | -0.023 | -3.132
-16.5 | -0.636 | 0.1917 | -0.023 | -3.317
-16 | -0.636 | 0.17325 | -0.026 | -3.672
-15.5 | -0.634 | 0.15892 | -0.026 | -3.988
-15 | -0.628 | 0.14879 | -0.027 | -4.223
-14.5 | -0.62 | 0.13985 | -0.028 | -4.433
-14 | -0.608 | 0.134 | -0.026 | -4.539
-13.5 | -0.593 | 0.12648 | -0.027 | -4.69
-13 | -0.575 | 0.11672 | -0.028 | -4.924
-12.5 | -0.553 | 0.10675 | -0.03 | -5.181
-12 | -0.528 | 0.09995 | -0.031 | -5.282
-11.5 | -0.502 | 0.09595 | -0.051 | -5.232
-11 | -0.468 | 0.08922 | -0.032 | -5.245
-10.5 | -0.436 | 0.08451 | -0.053 | -5.158
-10 | -0.399 | 0.07915 | -0.054 | -5.037
-9.5 | -0.358 | 0.07452 | -0.055 | -4.801
-9 | -0.314 | 0.07509 | -0.051 | -4.182
-8.5 | -0.27 | 0.07082 | -0.052 | -3.811
-8 | -0.224 | 0.0666 | -0.053 | -3.37
-7.5 | -0.178 | 0.0628 | -0.053 | -2.835
-7 | -0.131 | 0.05941 | -0.054 | -2.199
-6.5 | -0.083 | 0.05622 | -0.055 | -1.468
-6 | -0.034 | 0.05355 | -0.056 | -0.63
-5.5 | 0.016 | 0.05108 | -0.056 | 0.305
-5 | 0.065 | 0.04887 | -0.057 | 1.337
-4.5 | 0.115 | 0.04671 | -0.058 | 2.472
-4 | 0.166 | 0.0451 | -0.059 | 3.675
-3.5 | 0.216 | 0.04382 | -0.06 | 4.932
-3 | 0.267 | 0.04247 | -0.063 | 6.285
-2.5 | 0.319 | 0.04136 | -0.066 | 7.717
-2 | 0.451 | 0.02172 | -0.129 | 20.775
-1.5 | 0.486 | 0.02377 | -0.122 | 20.464
-1 | 0.545 | 0.02383 | -0.123 | 22.872
-0.5 | 0.604 | 0.02399 | -0.124 | 25.169
0 | 0.667 | 0.02364 | -0.125 | 28.225
0.5 | 0.725 | 0.02399 | -0.126 | 30.223
1 | 0.783 | 0.02437 | -0.127 | 32.148
1.5 | 0.841 | 0.02484 | -0.128 | 33.858
2 | 0.899 | 0.02529 | -0.129 | 35.551
2.5 | 0.957 | 0.02582 | -0.131 | 37.059
3 | 1.014 | 0.02639 | -0.132 | 38.431
3.5 | 1.072 | 0.027 | -0.133 | 39.697
4 | 1.12 | 0.02766 | -0.134 | 40.513
4.5 | 1.175 | 0.0284 | -0.135 | 41.364
5 | 1.228 | 0.02921 | -0.136 | 42.046
5.5 | 1.28 | 0.03009 | -0.137 | 42.528
6 | 1.372 | 0.03407 | -0.144 | 40.267
6.5 | 1.421 | 0.03539 | -0.145 | 40.165
7 | 1.469 | 0.03669 | -0.147 | 40.032
7.5 | 1.264 | 0.05485 | -0.07 | 23.039
8 | 1.298 | 0.05921 | -0.065 | 21.921
8.5 | 1.332 | 0.06323 | -0.065 | 21.06
9 | 1.363 | 0.06785 | -0.064 | 20.085
9.5 | 1.391 | 0.07251 | -0.063 | 19.187
10 | 1.417 | 0.07819 | -0.064 | 18.126
10.5 | 1.44 | 0.08436 | -0.063 | 17.069
11 | 1.459 | 0.09043 | -0.063 | 16.129
11.5 | 1.471 | 0.09642 | -0.061 | 15.256
12 | 1.48 | 0.10616 | -0.061 | 13.938
12.5 | 1.484 | 0.11061 | -0.06 | 13.419
13 | 1.485 | 0.12035 | -0.062 | 12.337
13.5 | 1.481 | 0.13133 | -0.062 | 11.28
14 | 1.474 | 0.13712 | -0.06 | 10.749
14.5 | 1.463 | 0.1507 | -0.062 | 9.709
15 | 1.449 | 0.16045 | -0.061 | 9.029
15.5 | 1.431 | 0.16952 | -0.059 | 8.44
16 | 1.409 | 0.18447 | -0.06 | 7.64
16.5 | 1.381 | 0.19593 | -0.06 | 7.05
17 | 1.35 | 0.21083 | -0.058 | 6.405
17.5 | 1.318 | 0.21555 | -0.059 | 6.113
18 | 1.283 | 0.23834 | -0.059 | 5.383

## 2. Re 50k Mach 0.00 (2)
BIGFOIL.COM POLAR EXPORT
NACA66-718 a=0.8
NACA66-718 a=0.8 |  |  |  | Cl Max: | 1.3453 | at alpha= | 15.5 | deg
XFOIL ncrit=9 |  |  |  | L/D Max: | 16.3519 | at alpha= | 14.5 | deg
Re: | 50000 |  |  | Cd Min: | 0.24034 | at alpha= | 20 | deg
Mach: | 0 |  |  | Cl=0 at alpha= | 3.0991 | deg
|  |  |  | @ Cl=0.1, Cd= | 0.066589
|  |  |  | @ Cl=0.4, Cd= | 0.093232
|  |  |  | @ Cl=0.6, Cd= | 0.11937
alpha (deg) | Cl | Cd | Cm | Cl/Cd
-9.5 | -0.4835 | 0.15052 | -0.0146 | -3.2122
-9 | -0.5083 | 0.14689 | -0.012 | -3.4604
-8.5 | -0.5036 | 0.14097 | -0.0091 | -3.5724
-8 | -0.4971 | 0.13604 | -0.0056 | -3.6541
-7.5 | -0.5004 | 0.13113 | -0.0019 | -3.8161
-7 | -0.4993 | 0.12663 | 0.0025 | -3.943
-6.5 | -0.5041 | 0.12304 | 0.008 | -4.097
-6 | -0.4818 | 0.11808 | 0.0118 | -4.0803
-4.5 | -0.6521 | 0.06109 | -0.0275 | -10.6744
-4 | -0.6068 | 0.05578 | -0.0281 | -10.8785
-3.5 | -0.5633 | 0.05203 | -0.0277 | -10.8264
-3 | -0.5186 | 0.04949 | -0.0269 | -10.4789
-2.5 | -0.4744 | 0.04794 | -0.0257 | -9.8957
-2 | -0.4312 | 0.04687 | -0.0239 | -9.1999
-1.5 | -0.391 | 0.04653 | -0.0214 | -8.4032
-1 | -0.3514 | 0.04639 | -0.0193 | -7.5749
-0.5 | -0.2238 | 0.05233 | -0.0179 | -4.2767
0 | -0.2125 | 0.05171 | -0.0135 | -4.1095
0.5 | -0.2017 | 0.05106 | -0.0091 | -3.9503
1 | -0.1904 | 0.05047 | -0.005 | -3.7725
1.5 | -0.1511 | 0.05206 | -0.0064 | -2.9024
2.5 | -0.0571 | 0.0571 | -0.0119 | -1
3 | -0.0092 | 0.05987 | -0.0149 | -0.15367
3.5 | 0.0372 | 0.06259 | -0.0176 | 0.59434
4.5 | 0.1242 | 0.06813 | -0.0222 | 1.823
5 | 0.1654 | 0.07108 | -0.0243 | 2.327
5.5 | 0.2058 | 0.07425 | -0.0264 | 2.7717
6 | 0.2457 | 0.07766 | -0.0286 | 3.1638
6.5 | 0.2851 | 0.08127 | -0.0307 | 3.5081
7 | 0.3245 | 0.08509 | -0.033 | 3.8136
8 | 0.4112 | 0.09444 | -0.039 | 4.3541
8.5 | 0.432 | 0.09735 | -0.0392 | 4.4376
9 | 0.468 | 0.10157 | -0.0414 | 4.6077
9.5 | 0.5083 | 0.10691 | -0.0443 | 4.7545
10 | 0.5326 | 0.11052 | -0.0453 | 4.819
10.5 | 0.5624 | 0.11534 | -0.0472 | 4.876
11 | 0.5955 | 0.11957 | -0.049 | 4.9803
11.5 | 0.7174 | 0.11428 | -0.0496 | 6.2776
12 | 0.7538 | 0.11653 | -0.0496 | 6.4687
12.5 | 0.8325 | 0.11472 | -0.0493 | 7.2568
13.5 | 1.0918 | 0.07162 | -0.026 | 15.2443
14 | 1.1217 | 0.07486 | -0.0231 | 14.984
14.5 | 1.2241 | 0.07486 | -0.0237 | 16.3519
15 | 1.2813 | 0.07996 | -0.024 | 16.0243
15.5 | 1.3453 | 0.0874 | -0.0255 | 15.3924
16 | 1.3082 | 0.09602 | -0.0219 | 13.6242
16.5 | 1.2664 | 0.10609 | -0.0202 | 11.937
17.5 | 1.0181 | 0.15507 | -0.0395 | 6.5654
18 | 0.9339 | 0.19298 | -0.0616 | 4.8394
18.5 | 0.8764 | 0.21989 | -0.082 | 3.9856
19 | 0.9058 | 0.22931 | -0.0841 | 3.9501
19.5 | 0.903 | 0.23339 | -0.0892 | 3.8691
20 | 0.9187 | 0.24034 | -0.0925 | 3.8225

## 3. Re 50k Mach 0.10 (1)
BIGFOIL.COM POLAR EXPORT
NACA66-718 a=0.8
NACA66-718 a=0.8 |  |  |  | Cl Max: | 1.478 | at alpha= | 12.5 | deg
JavaFoil+Calcfoil stall+Eppler ext transition |  |  |  | L/D Max: | 42.48 | at alpha= | 5.5 | deg
Re: | 50000 |  |  | Cd Min: | 0.02181 | at alpha= | -2 | deg
Mach: | 0.1 |  |  | Cl=0 at alpha= | -5.66 | deg
|  |  |  | @ Cl=0.1, Cd= | 0.04755
|  |  |  | @ Cl=0.4, Cd= | 0.029688
|  |  |  | @ Cl=0.6, Cd= | 0.024081
alpha (deg) | Cl | Cd | Cm | Cl/Cd
-20 | -0.536 | 0.32466 | -0.023 | -1.652
-19.5 | -0.551 | 0.30352 | -0.023 | -1.817
-19 | -0.566 | 0.28154 | -0.023 | -2.009
-18.5 | -0.579 | 0.2511 | -0.025 | -2.305
-18 | -0.59 | 0.2314 | -0.025 | -2.551
-17.5 | -0.6 | 0.23151 | -0.023 | -2.593
-17 | -0.608 | 0.21386 | -0.023 | -2.844
-16.5 | -0.614 | 0.18769 | -0.025 | -3.272
-16 | -0.617 | 0.17423 | -0.025 | -3.543
-15.5 | -0.618 | 0.16356 | -0.026 | -3.776
-15 | -0.615 | 0.1532 | -0.027 | -4.014
-14.5 | -0.609 | 0.14809 | -0.025 | -4.112
-14 | -0.599 | 0.13721 | -0.026 | -4.369
-13.5 | -0.586 | 0.12688 | -0.026 | -4.622
-13 | -0.57 | 0.11572 | -0.029 | -4.925
-12.5 | -0.55 | 0.1082 | -0.03 | -5.08
-12 | -0.526 | 0.10155 | -0.031 | -5.177
-11.5 | -0.501 | 0.09818 | -0.052 | -5.102
-11 | -0.468 | 0.09001 | -0.032 | -5.194
-10.5 | -0.436 | 0.08464 | -0.053 | -5.152
-10 | -0.399 | 0.08064 | -0.054 | -4.95
-9.5 | -0.359 | 0.07546 | -0.056 | -4.751
-9 | -0.316 | 0.07052 | -0.057 | -4.478
-8.5 | -0.271 | 0.07149 | -0.052 | -3.787
-8 | -0.225 | 0.06708 | -0.053 | -3.359
-7.5 | -0.179 | 0.06319 | -0.054 | -2.828
-7 | -0.131 | 0.0597 | -0.054 | -2.198
-6.5 | -0.083 | 0.05646 | -0.055 | -1.468
-6 | -0.034 | 0.05375 | -0.056 | -0.63
-5.5 | 0.016 | 0.05124 | -0.057 | 0.306
-5 | 0.066 | 0.04908 | -0.057 | 1.338
-4.5 | 0.116 | 0.04683 | -0.059 | 2.477
-4 | 0.167 | 0.04521 | -0.06 | 3.684
-3.5 | 0.217 | 0.04392 | -0.06 | 4.945
-3 | 0.268 | 0.04256 | -0.063 | 6.302
-2.5 | 0.321 | 0.04143 | -0.066 | 7.742
-2 | 0.453 | 0.02181 | -0.13 | 20.779
-1.5 | 0.489 | 0.02382 | -0.123 | 20.53
-1 | 0.548 | 0.02394 | -0.124 | 22.884
-0.5 | 0.607 | 0.0241 | -0.125 | 25.175
0 | 0.67 | 0.02376 | -0.126 | 28.216
0.5 | 0.729 | 0.0241 | -0.127 | 30.259
1 | 0.787 | 0.02449 | -0.128 | 32.144
1.5 | 0.845 | 0.02495 | -0.129 | 33.866
2 | 0.903 | 0.02541 | -0.13 | 35.55
2.5 | 0.961 | 0.02594 | -0.131 | 37.06
3 | 1.019 | 0.02652 | -0.132 | 38.439
3.5 | 1.077 | 0.02714 | -0.133 | 39.684
4 | 1.126 | 0.02781 | -0.135 | 40.501
4.5 | 1.18 | 0.0286 | -0.136 | 41.263
5 | 1.234 | 0.02936 | -0.137 | 42.013
5.5 | 1.286 | 0.03028 | -0.138 | 42.48
6 | 1.378 | 0.03436 | -0.145 | 40.101
6.5 | 1.428 | 0.03572 | -0.146 | 39.972
7 | 1.475 | 0.03704 | -0.147 | 39.819
7.5 | 1.269 | 0.05507 | -0.07 | 23.036
8 | 1.303 | 0.05933 | -0.066 | 21.966
8.5 | 1.336 | 0.06384 | -0.065 | 20.928
9 | 1.367 | 0.06855 | -0.064 | 19.937
9.5 | 1.395 | 0.07335 | -0.064 | 19.013
10 | 1.42 | 0.07793 | -0.063 | 18.214
10.5 | 1.441 | 0.08419 | -0.062 | 17.116
11 | 1.459 | 0.09119 | -0.062 | 15.994
11.5 | 1.469 | 0.09861 | -0.061 | 14.902
12 | 1.476 | 0.10612 | -0.062 | 13.912
12.5 | 1.478 | 0.11369 | -0.06 | 13.003
13 | 1.476 | 0.12434 | -0.062 | 11.871
13.5 | 1.47 | 0.13047 | -0.061 | 11.264
14 | 1.459 | 0.14014 | -0.06 | 10.411
14.5 | 1.445 | 0.15103 | -0.061 | 9.565
15 | 1.426 | 0.16401 | -0.06 | 8.696
15.5 | 1.404 | 0.17381 | -0.058 | 8.08
16 | 1.379 | 0.18851 | -0.059 | 7.313
16.5 | 1.346 | 0.20325 | -0.059 | 6.621
17 | 1.31 | 0.2205 | -0.058 | 5.941
17.5 | 1.272 | 0.22892 | -0.059 | 5.558

## 4. Re 50k Mach 0.10 (2)
BIGFOIL.COM POLAR EXPORT
NACA66-718 a=0.8
NACA66-718 a=0.8 |  |  |  | Cl Max: | 1.2982 | at alpha= | 16 | deg
XFOIL ncrit=9 |  |  |  | L/D Max: | 16.1385 | at alpha= | 14.5 | deg
Re: | 50000 |  |  | Cd Min: | 0.24141 | at alpha= | 20 | deg
Mach: | 0.1 |  |  | Cl=0 at alpha= | 3.1019 | deg
|  |  |  | @ Cl=0.1, Cd= | 0.066922
|  |  |  | @ Cl=0.4, Cd= | 0.093616
|  |  |  | @ Cl=0.6, Cd= | 0.11815
alpha (deg) | Cl | Cd | Cm | Cl/Cd
-10 | -0.4758 | 0.15588 | -0.0171 | -3.0523
-9.5 | -0.4838 | 0.15139 | -0.0147 | -3.1957
-9 | -0.5121 | 0.14798 | -0.0122 | -3.4606
-8.5 | -0.498 | 0.14154 | -0.0092 | -3.5184
-8 | -0.4976 | 0.13688 | -0.0057 | -3.6353
-7.5 | -0.4968 | 0.13178 | -0.0021 | -3.7699
-7 | -0.4955 | 0.12727 | 0.0022 | -3.8933
-6.5 | -0.5077 | 0.12395 | 0.0081 | -4.096
-6 | -0.4801 | 0.11866 | 0.0115 | -4.046
-5 | -0.7112 | 0.084 | -0.0068 | -8.4667
-4.5 | -0.6568 | 0.062 | -0.0274 | -10.5935
-4 | -0.6117 | 0.05646 | -0.0281 | -10.8342
-3.5 | -0.5684 | 0.05256 | -0.0277 | -10.8143
-3 | -0.5234 | 0.04989 | -0.0269 | -10.4911
-2.5 | -0.4788 | 0.04826 | -0.0259 | -9.9213
-2 | -0.4351 | 0.04715 | -0.0241 | -9.228
-1.5 | -0.3946 | 0.04673 | -0.0216 | -8.4443
0 | -0.2128 | 0.05201 | -0.0138 | -4.0915
0.5 | -0.202 | 0.05138 | -0.0094 | -3.9315
1 | -0.1906 | 0.05079 | -0.0052 | -3.7527
1.5 | -0.1512 | 0.05238 | -0.0066 | -2.8866
2.5 | -0.0575 | 0.05746 | -0.012 | -1.0007
3 | -0.0095 | 0.06025 | -0.0149 | -0.15768
3.5 | 0.0371 | 0.06299 | -0.0176 | 0.58898
4 | 0.0816 | 0.06572 | -0.02 | 1.2416
4.5 | 0.1243 | 0.06851 | -0.0223 | 1.8143
5.5 | 0.206 | 0.07458 | -0.0264 | 2.7621
6 | 0.2459 | 0.07797 | -0.0285 | 3.1538
6.5 | 0.2855 | 0.0816 | -0.0308 | 3.4988
7 | 0.3255 | 0.08549 | -0.0332 | 3.8075
7.5 | 0.3676 | 0.08985 | -0.0359 | 4.0913
8 | 0.4126 | 0.09508 | -0.0392 | 4.3395
8.5 | 0.4302 | 0.09746 | -0.0389 | 4.4141
9 | 0.4716 | 0.10218 | -0.0418 | 4.6154
9.5 | 0.5019 | 0.10676 | -0.0435 | 4.7012
10 | 0.5391 | 0.11124 | -0.0459 | 4.8463
10.5 | 0.5611 | 0.11546 | -0.0469 | 4.8597
11 | 0.6076 | 0.11867 | -0.0488 | 5.1201
11.5 | 0.7093 | 0.11508 | -0.0492 | 6.1635
13.5 | 1.09 | 0.07263 | -0.0251 | 15.0076
14 | 1.1286 | 0.07527 | -0.0225 | 14.994
14.5 | 1.2262 | 0.07598 | -0.023 | 16.1385
15 | 1.2713 | 0.08169 | -0.0227 | 15.5625
15.5 | 1.2885 | 0.08921 | -0.0216 | 14.4434
16 | 1.2982 | 0.09809 | -0.021 | 13.2348
17 | 1.0854 | 0.13336 | -0.0279 | 8.1389
17.5 | 1.0274 | 0.15469 | -0.0385 | 6.6417
18 | 0.9358 | 0.19422 | -0.0621 | 4.8182
18.5 | 0.8783 | 0.22073 | -0.0826 | 3.9791
19 | 0.9075 | 0.23018 | -0.0847 | 3.9426
19.5 | 0.9051 | 0.2343 | -0.0898 | 3.863
20 | 0.9216 | 0.24141 | -0.0932 | 3.8176

## 5. Re 50k Mach 0.25 (1)
BIGFOIL.COM POLAR EXPORT
NACA66-718 a=0.8
NACA66-718 a=0.8 |  |  |  | Cl Max: | 1.461 | at alpha= | 6.5 | deg
JavaFoil+Calcfoil stall+Eppler ext transition |  |  |  | L/D Max: | 42.034 | at alpha= | 5.5 | deg
Re: | 50000 |  |  | Cd Min: | 0.02235 | at alpha= | -2 | deg
Mach: | 0.25 |  |  | Cl=0 at alpha= | -5.6569 | deg
|  |  |  | @ Cl=0.1, Cd= | 0.0482
|  |  |  | @ Cl=0.4, Cd= | 0.031574
|  |  |  | @ Cl=0.6, Cd= | 0.024561
alpha (deg) | Cl | Cd | Cm | Cl/Cd
-18.5 | -0.241 | 0.59975 | -0.028 | -0.402
-18 | -0.293 | 0.47065 | -0.027 | -0.622
-17.5 | -0.339 | 0.36257 | -0.028 | -0.934
-17 | -0.379 | 0.33823 | -0.026 | -1.121
-16.5 | -0.416 | 0.26976 | -0.028 | -1.54
-16 | -0.447 | 0.25352 | -0.026 | -1.764
-15.5 | -0.474 | 0.21317 | -0.028 | -2.225
-15 | -0.496 | 0.19995 | -0.025 | -2.481
-14.5 | -0.512 | 0.18035 | -0.025 | -2.841
-14 | -0.523 | 0.16447 | -0.025 | -3.179
-13.5 | -0.527 | 0.14196 | -0.028 | -3.714
-13 | -0.526 | 0.13394 | -0.026 | -3.924
-12.5 | -0.518 | 0.12277 | -0.027 | -4.219
-12 | -0.504 | 0.11166 | -0.028 | -4.518
-11.5 | -0.485 | 0.10047 | -0.031 | -4.831
-11 | -0.461 | 0.09353 | -0.032 | -4.929
-10.5 | -0.434 | 0.09108 | -0.054 | -4.766
-10 | -0.4 | 0.08373 | -0.055 | -4.783
-9.5 | -0.361 | 0.07818 | -0.056 | -4.623
-9 | -0.32 | 0.07277 | -0.058 | -4.392
-8.5 | -0.275 | 0.0729 | -0.053 | -3.771
-8 | -0.229 | 0.06927 | -0.054 | -3.312
-7.5 | -0.182 | 0.06436 | -0.055 | -2.833
-7 | -0.134 | 0.06098 | -0.056 | -2.199
-6.5 | -0.085 | 0.05739 | -0.056 | -1.478
-6 | -0.035 | 0.05463 | -0.057 | -0.635
-5.5 | 0.016 | 0.05179 | -0.058 | 0.31
-5 | 0.067 | 0.04938 | -0.059 | 1.364
-4.5 | 0.119 | 0.04752 | -0.06 | 2.506
-4 | 0.171 | 0.04578 | -0.061 | 3.735
-3.5 | 0.223 | 0.04446 | -0.062 | 5.017
-3 | 0.275 | 0.04306 | -0.064 | 6.395
-2.5 | 0.329 | 0.04197 | -0.067 | 7.849
-2 | 0.463 | 0.02235 | -0.132 | 20.736
-1.5 | 0.502 | 0.02432 | -0.126 | 20.646
-1 | 0.563 | 0.02445 | -0.127 | 23.009
-0.5 | 0.623 | 0.02463 | -0.128 | 25.307
0 | 0.688 | 0.02438 | -0.129 | 28.226
0.5 | 0.748 | 0.02473 | -0.13 | 30.267
1 | 0.808 | 0.02516 | -0.131 | 32.114
1.5 | 0.868 | 0.02566 | -0.132 | 33.819
2 | 0.927 | 0.02613 | -0.133 | 35.499
2.5 | 0.987 | 0.02673 | -0.135 | 36.941
3 | 1.047 | 0.02733 | -0.136 | 38.289
3.5 | 1.106 | 0.02799 | -0.137 | 39.514
4 | 1.156 | 0.02876 | -0.138 | 40.186
4.5 | 1.211 | 0.02957 | -0.139 | 40.963
5 | 1.265 | 0.03044 | -0.14 | 41.561
5.5 | 1.318 | 0.03136 | -0.141 | 42.034
6 | 1.411 | 0.03589 | -0.148 | 39.329
6.5 | 1.461 | 0.03748 | -0.15 | 38.978
7 | 1.259 | 0.0526 | -0.072 | 23.934
7.5 | 1.295 | 0.0566 | -0.069 | 22.875
8 | 1.328 | 0.06073 | -0.066 | 21.866
8.5 | 1.358 | 0.06515 | -0.066 | 20.849
9 | 1.385 | 0.07089 | -0.065 | 19.543
9.5 | 1.408 | 0.07646 | -0.065 | 18.42
10 | 1.427 | 0.08146 | -0.063 | 17.517
10.5 | 1.441 | 0.09029 | -0.063 | 15.958
11 | 1.448 | 0.09663 | -0.062 | 14.987
11.5 | 1.446 | 0.1065 | -0.062 | 13.579

## 6. Re 50k Mach 0.25 (2)
BIGFOIL.COM POLAR EXPORT
NACA66-718 a=0.8
NACA66-718 a=0.8 |  |  |  | Cl Max: | 1.222 | at alpha= | 15 | deg
XFOIL ncrit=9 |  |  |  | L/D Max: | 14.9841 | at alpha= | 13 | deg
Re: | 50000 |  |  | Cd Min: | 0.24789 | at alpha= | 20 | deg
Mach: | 0.25 |  |  | Cl=0 at alpha= | 3.2082 | deg
|  |  |  | @ Cl=0.1, Cd= | 0.069177
|  |  |  | @ Cl=0.4, Cd= | 0.095469
|  |  |  | @ Cl=0.6, Cd= | 0.11672
alpha (deg) | Cl | Cd | Cm | Cl/Cd
-10 | -0.478 | 0.16062 | -0.0176 | -2.976
-9.5 | -0.4974 | 0.15693 | -0.0154 | -3.1696
-9 | -0.4881 | 0.15052 | -0.0127 | -3.2428
-8.5 | -0.4791 | 0.14502 | -0.0098 | -3.3037
-7.5 | -0.4837 | 0.13542 | -0.003 | -3.5719
-7 | -0.4825 | 0.13084 | 0.0011 | -3.6877
-6.5 | -0.5056 | 0.12773 | 0.0073 | -3.9583
-6 | -0.4734 | 0.1218 | 0.01 | -3.8867
-5 | -0.7121 | 0.07597 | -0.0242 | -9.3734
-4.5 | -0.6798 | 0.06704 | -0.0265 | -10.1402
-4 | -0.6378 | 0.0604 | -0.0281 | -10.5596
-3.5 | -0.5958 | 0.05564 | -0.0278 | -10.7081
-3 | -0.5498 | 0.05222 | -0.0273 | -10.5285
-2.5 | -0.5036 | 0.05008 | -0.0265 | -10.0559
-2 | -0.4573 | 0.04873 | -0.0251 | -9.3844
-1.5 | -0.4144 | 0.0479 | -0.0226 | -8.6514
-1 | -0.3735 | 0.04777 | -0.0199 | -7.8187
-0.5 | -0.3308 | 0.04761 | -0.0185 | -6.9481
0 | -0.2152 | 0.05369 | -0.0152 | -4.0082
0.5 | -0.2034 | 0.05311 | -0.0107 | -3.8298
1 | -0.1918 | 0.05253 | -0.0064 | -3.6512
1.5 | -0.1503 | 0.05425 | -0.0079 | -2.7705
2 | -0.1064 | 0.05668 | -0.0099 | -1.8772
2.5 | -0.0636 | 0.05889 | -0.0116 | -1.08
3 | -0.0199 | 0.06113 | -0.0136 | -0.32554
3.5 | 0.0279 | 0.0641 | -0.0164 | 0.43526
4 | 0.0789 | 0.06772 | -0.0199 | 1.1651
5 | 0.1691 | 0.07395 | -0.025 | 2.2867
5.5 | 0.2103 | 0.07701 | -0.0271 | 2.7308
6 | 0.2512 | 0.08043 | -0.0293 | 3.1232
6.5 | 0.293 | 0.08429 | -0.0317 | 3.4761
7 | 0.3372 | 0.08884 | -0.0347 | 3.7956
7.5 | 0.3612 | 0.0913 | -0.0349 | 3.9562
8 | 0.3948 | 0.09489 | -0.0365 | 4.1606
8.5 | 0.4418 | 0.10012 | -0.04 | 4.4127
9 | 0.4665 | 0.10389 | -0.041 | 4.4903
9.5 | 0.5108 | 0.10889 | -0.044 | 4.691
10 | 0.5317 | 0.11283 | -0.0449 | 4.7124
10.5 | 0.5683 | 0.11764 | -0.0472 | 4.8308
11 | 0.6729 | 0.11462 | -0.0481 | 5.8707
11.5 | 0.7148 | 0.11717 | -0.0486 | 6.1005
12 | 0.7615 | 0.11928 | -0.0489 | 6.3841
12.5 | 0.813 | 0.12015 | -0.0482 | 6.7665
13 | 1.0871 | 0.07255 | -0.026 | 14.9841
13.5 | 1.0897 | 0.07763 | -0.0215 | 14.0371
14 | 1.1452 | 0.07988 | -0.0195 | 14.3365
14.5 | 1.2003 | 0.08409 | -0.0187 | 14.274
15 | 1.222 | 0.09126 | -0.0179 | 13.3903
15.5 | 1.1852 | 0.10212 | -0.0176 | 11.606
16 | 1.1343 | 0.11563 | -0.0202 | 9.8097
16.5 | 1.0779 | 0.13224 | -0.0267 | 8.1511
17.5 | 0.9252 | 0.19092 | -0.0619 | 4.846
18.5 | 0.8895 | 0.22547 | -0.0859 | 3.9451
19 | 0.9172 | 0.23484 | -0.0884 | 3.9056
19.5 | 0.9181 | 0.23945 | -0.0936 | 3.8342
20 | 0.9404 | 0.24789 | -0.0967 | 3.7936

## 7. Re 50k Mach 0.50 (1)
BIGFOIL.COM POLAR EXPORT
NACA66-718 a=0.8
NACA66-718 a=0.8 |  |  |  | Cl Max: | 1.547 | at alpha= | 6 | deg
JavaFoil+Calcfoil stall+Eppler ext transition |  |  |  | L/D Max: | 39.073 | at alpha= | 5 | deg
Re: | 50000 |  |  | Cd Min: | 0.02527 | at alpha= | -1.5 | deg
Mach: | 0.5 |  |  | Cl=0 at alpha= | -5.6607 | deg
|  |  |  | @ Cl=0.1, Cd= | 0.051772
|  |  |  | @ Cl=0.4, Cd= | 0.043687
|  |  |  | @ Cl=0.6, Cd= | 0.026023
alpha (deg) | Cl | Cd | Cm | Cl/Cd
-20 | -0.816 | 0.42294 | -0.055 | -1.929
-19.5 | -0.787 | 0.41748 | -0.054 | -1.886
-19 | -0.759 | 0.39094 | -0.055 | -1.942
-18.5 | -0.731 | 0.39612 | -0.055 | -1.846
-18 | -0.703 | 0.39155 | -0.056 | -1.796
-17.5 | -0.675 | 0.38745 | -0.057 | -1.742
-17 | -0.645 | 0.36699 | -0.054 | -1.758
-16.5 | -0.617 | 0.36663 | -0.054 | -1.683
-16 | -0.589 | 0.35613 | -0.055 | -1.653
-15.5 | -0.561 | 0.35206 | -0.056 | -1.592
-15 | -0.532 | 0.34814 | -0.056 | -1.529
-14.5 | -0.504 | 0.31308 | -0.057 | -1.61
-14 | -0.476 | 0.3084 | -0.058 | -1.543
-13.5 | -0.447 | 0.31365 | -0.054 | -1.424
-13 | -0.418 | 0.27915 | -0.054 | -1.497
-12.5 | -0.39 | 0.2758 | -0.054 | -1.413
-12 | -0.361 | 0.42753 | -0.056 | -0.845
-11.5 | -0.333 | 0.26477 | -0.056 | -1.257
-11 | -0.304 | 0.24581 | -0.057 | -1.239
-10.5 | -0.276 | 0.24242 | -0.057 | -1.139
-10 | -0.247 | 0.16726 | -0.035 | -1.474
-9.5 | -0.218 | 0.15181 | -0.035 | -1.437
-9 | -0.19 | 0.09784 | -0.033 | -1.94
-8.5 | -0.254 | 0.07989 | -0.035 | -3.182
-8 | -0.23 | 0.0772 | -0.063 | -2.981
-7.5 | -0.19 | 0.07578 | -0.059 | -2.507
-7 | -0.143 | 0.06959 | -0.061 | -2.056
-6.5 | -0.092 | 0.06423 | -0.062 | -1.431
-6 | -0.038 | 0.05961 | -0.063 | -0.637
-5.5 | 0.018 | 0.05545 | -0.063 | 0.319
-5 | 0.075 | 0.05289 | -0.064 | 1.411
-4.5 | 0.132 | 0.05034 | -0.065 | 2.627
-4 | 0.19 | 0.04822 | -0.066 | 3.945
-3.5 | 0.249 | 0.04652 | -0.068 | 5.343
-3 | 0.307 | 0.04529 | -0.07 | 6.781
-2.5 | 0.368 | 0.04424 | -0.072 | 8.316
-2 | 0.427 | 0.04322 | -0.077 | 9.882
-1.5 | 0.577 | 0.02527 | -0.145 | 22.825
-1 | 0.628 | 0.02694 | -0.141 | 23.319
-0.5 | 0.696 | 0.02719 | -0.142 | 25.588
0 | 0.767 | 0.02722 | -0.143 | 28.166
0.5 | 0.834 | 0.02775 | -0.144 | 30.05
1 | 0.901 | 0.02832 | -0.146 | 31.803
1.5 | 0.968 | 0.02898 | -0.147 | 33.393
2 | 1.034 | 0.02971 | -0.148 | 34.814
2.5 | 1.101 | 0.03057 | -0.149 | 36.014
3 | 1.167 | 0.03141 | -0.151 | 37.161
3.5 | 1.234 | 0.03241 | -0.152 | 38.069
4 | 1.285 | 0.03342 | -0.153 | 38.437
4.5 | 1.344 | 0.03456 | -0.154 | 38.879
5 | 1.401 | 0.03586 | -0.156 | 39.073
5.5 | 1.498 | 0.04243 | -0.163 | 35.293
6 | 1.547 | 0.04461 | -0.164 | 34.68
6.5 | 1.33 | 0.05344 | -0.072 | 24.884
7 | 1.356 | 0.05827 | -0.07 | 23.268
7.5 | 1.37 | 0.06549 | -0.07 | 20.923
8 | 1.365 | 0.07399 | -0.068 | 18.443
8.5 | 1.323 | 0.08634 | -0.064 | 15.325
9 | 1.184 | 0.10294 | -0.059 | 11.502
9.5 | 0.845 | 0.19506 | -0.056 | 4.33
10 | 0.873 | 0.21312 | -0.069 | 4.094
10.5 | 0.899 | 0.23095 | -0.07 | 3.894
11 | 0.926 | 0.24236 | -0.071 | 3.821

## 8. Re 50k Mach 0.50 (2)
BIGFOIL.COM POLAR EXPORT
NACA66-718 a=0.8
NACA66-718 a=0.8 |  |  |  | Cl Max: | 1.0142 | at alpha= | 20 | deg
XFOIL ncrit=9 |  |  |  | L/D Max: | 9.0172 | at alpha= | 13.5 | deg
Re: | 50000 |  |  | Cd Min: | 0.27483 | at alpha= | 20 | deg
Mach: | 0.5 |  |  | Cl=0 at alpha= | 3.5044 | deg
|  |  |  | @ Cl=0.1, Cd= | 0.076108
|  |  |  | @ Cl=0.4, Cd= | 0.10311
|  |  |  | @ Cl=0.6, Cd= | 0.11689
alpha (deg) | Cl | Cd | Cm | Cl/Cd
-9 | -0.4706 | 0.16661 | -0.0148 | -2.8246
-8 | -0.4589 | 0.15514 | -0.0095 | -2.958
-7.5 | -0.4557 | 0.14963 | -0.0065 | -3.0455
-7 | -0.4598 | 0.14503 | -0.0027 | -3.1704
-6 | -0.4509 | 0.13428 | 0.0037 | -3.3579
-5.5 | -0.5889 | 0.11543 | -0.014 | -5.1018
-5 | -0.6498 | 0.10331 | -0.0175 | -6.2898
-4.5 | -0.6878 | 0.09204 | -0.0199 | -7.4728
-4 | -0.7012 | 0.08162 | -0.0222 | -8.591
-3.5 | -0.6897 | 0.07232 | -0.0247 | -9.5368
-3 | -0.6563 | 0.06556 | -0.0258 | -10.0107
-2.5 | -0.6128 | 0.06038 | -0.0264 | -10.1491
-2 | -0.5619 | 0.0567 | -0.0266 | -9.9101
-1.5 | -0.5087 | 0.05424 | -0.0257 | -9.3787
-1 | -0.458 | 0.05291 | -0.0235 | -8.6562
-0.5 | -0.4095 | 0.05266 | -0.0202 | -7.7763
0 | -0.3637 | 0.05273 | -0.0171 | -6.8974
0.5 | -0.3095 | 0.05192 | -0.0177 | -5.9611
1 | -0.1868 | 0.06072 | -0.0139 | -3.0764
1.5 | -0.1433 | 0.06235 | -0.0148 | -2.2983
2 | -0.1051 | 0.064 | -0.0147 | -1.6422
2.5 | -0.0699 | 0.0661 | -0.014 | -1.0575
3 | -0.0397 | 0.06713 | -0.0126 | -0.59139
3.5 | -0.0004 | 0.06925 | -0.0131 | -0.0057762
4 | 0.0453 | 0.07218 | -0.015 | 0.6276
4.5 | 0.0942 | 0.07567 | -0.0177 | 1.2449
5 | 0.1433 | 0.07938 | -0.0206 | 1.8052
5.5 | 0.1879 | 0.08281 | -0.0229 | 2.269
6 | 0.2271 | 0.08589 | -0.0247 | 2.6441
6.5 | 0.2635 | 0.08891 | -0.0261 | 2.9637
7 | 0.306 | 0.09287 | -0.0287 | 3.2949
7.5 | 0.3601 | 0.09849 | -0.033 | 3.6562
8 | 0.3893 | 0.10198 | -0.0342 | 3.8174
8.5 | 0.4372 | 0.10704 | -0.0376 | 4.0845
9 | 0.466 | 0.11105 | -0.039 | 4.1963
9.5 | 0.5078 | 0.11597 | -0.0418 | 4.3787
10 | 0.5913 | 0.11615 | -0.0433 | 5.0908
10.5 | 0.6352 | 0.11989 | -0.0448 | 5.2982
11 | 0.6943 | 0.12349 | -0.0465 | 5.6223
11.5 | 0.7225 | 0.12769 | -0.0472 | 5.6582
12 | 0.7625 | 0.13151 | -0.0477 | 5.798
12.5 | 0.8227 | 0.13273 | -0.0462 | 6.1983
13 | 0.9196 | 0.1201 | -0.034 | 7.657
13.5 | 1.0074 | 0.11172 | -0.0226 | 9.0172
14 | 0.9492 | 0.13142 | -0.0325 | 7.2226
14.5 | 0.9315 | 0.14594 | -0.0397 | 6.3828
15 | 0.9326 | 0.1576 | -0.045 | 5.9175
15.5 | 0.9167 | 0.17327 | -0.0543 | 5.2906
16 | 0.9181 | 0.18586 | -0.0614 | 4.9397
16.5 | 0.9245 | 0.19775 | -0.0681 | 4.6751
17 | 0.9325 | 0.20923 | -0.0748 | 4.4568
17.5 | 0.9474 | 0.22084 | -0.0809 | 4.29
18 | 0.951 | 0.24391 | -0.0944 | 3.899
18.5 | 0.9576 | 0.25045 | -0.1006 | 3.8235
19 | 0.973 | 0.25755 | -0.1058 | 3.7779
19.5 | 1.0024 | 0.26991 | -0.1097 | 3.7138
20 | 1.0142 | 0.27483 | -0.1154 | 3.6903

## 9. Re 100k Mach 0.00 (1)
BIGFOIL.COM POLAR EXPORT
NACA66-718 a=0.8
NACA66-718 a=0.8 |  |  |  | Cl Max: | 1.517 | at alpha= | 7.5 | deg
JavaFoil+Calcfoil stall+Eppler ext transition |  |  |  | L/D Max: | 57.548 | at alpha= | 5.5 | deg
Re: | 100000 |  |  | Cd Min: | 0.01698 | at alpha= | -2 | deg
Mach: | 0 |  |  | Cl=0 at alpha= | -5.66 | deg
|  |  |  | @ Cl=0.1, Cd= | 0.042809
|  |  |  | @ Cl=0.4, Cd= | 0.017083
|  |  |  | @ Cl=0.6, Cd= | 0.018051
alpha (deg) | Cl | Cd | Cm | Cl/Cd
-20 | -0.58 | 0.25714 | -0.023 | -2.255
-19.5 | -0.592 | 0.24231 | -0.023 | -2.444
-19 | -0.603 | 0.22955 | -0.024 | -2.628
-18.5 | -0.613 | 0.20794 | -0.025 | -2.949
-18 | -0.622 | 0.19119 | -0.026 | -3.252
-17.5 | -0.628 | 0.18674 | -0.023 | -3.366
-17 | -0.633 | 0.17682 | -0.024 | -3.582
-16.5 | -0.636 | 0.16434 | -0.024 | -3.87
-16 | -0.636 | 0.15105 | -0.026 | -4.212
-15.5 | -0.634 | 0.14198 | -0.027 | -4.464
-15 | -0.628 | 0.13276 | -0.028 | -4.733
-14.5 | -0.62 | 0.12424 | -0.028 | -4.99
-14 | -0.608 | 0.11952 | -0.027 | -5.089
-13.5 | -0.593 | 0.1123 | -0.028 | -5.283
-13 | -0.575 | 0.10564 | -0.029 | -5.442
-12.5 | -0.556 | 0.09864 | -0.051 | -5.637
-12 | -0.531 | 0.09415 | -0.052 | -5.638
-11.5 | -0.502 | 0.08734 | -0.053 | -5.751
-11 | -0.471 | 0.08241 | -0.054 | -5.712
-10.5 | -0.436 | 0.07747 | -0.055 | -5.631
-10 | -0.399 | 0.07242 | -0.056 | -5.51
-9.5 | -0.358 | 0.0685 | -0.057 | -5.227
-9 | -0.314 | 0.06695 | -0.052 | -4.692
-8.5 | -0.27 | 0.06304 | -0.053 | -4.282
-8 | -0.224 | 0.05986 | -0.053 | -3.75
-7.5 | -0.178 | 0.0565 | -0.054 | -3.151
-7 | -0.131 | 0.05348 | -0.055 | -2.444
-6.5 | -0.083 | 0.05084 | -0.056 | -1.624
-6 | -0.034 | 0.04823 | -0.056 | -0.699
-5.5 | 0.016 | 0.04609 | -0.058 | 0.339
-5 | 0.065 | 0.04412 | -0.058 | 1.482
-4.5 | 0.116 | 0.04221 | -0.06 | 2.737
-4 | 0.166 | 0.04065 | -0.061 | 4.079
-3.5 | 0.216 | 0.03942 | -0.062 | 5.485
-3 | 0.267 | 0.03782 | -0.067 | 7.072
-2.5 | 0.391 | 0.0171 | -0.13 | 22.871
-2 | 0.454 | 0.01698 | -0.132 | 26.767
-1.5 | 0.488 | 0.01795 | -0.124 | 27.162
-1 | 0.546 | 0.01795 | -0.125 | 30.444
-0.5 | 0.605 | 0.01806 | -0.126 | 33.526
0 | 0.673 | 0.01724 | -0.127 | 39.06
0.5 | 0.731 | 0.01753 | -0.128 | 41.718
1 | 0.79 | 0.01781 | -0.129 | 44.324
1.5 | 0.847 | 0.01821 | -0.13 | 46.528
2 | 0.905 | 0.01856 | -0.131 | 48.755
2.5 | 0.963 | 0.01898 | -0.132 | 50.718
3 | 1.02 | 0.01944 | -0.134 | 52.435
3.5 | 1.077 | 0.01991 | -0.135 | 54.095
4 | 1.125 | 0.02047 | -0.136 | 54.974
4.5 | 1.18 | 0.02102 | -0.137 | 56.126
5 | 1.233 | 0.02162 | -0.138 | 57.013
5.5 | 1.284 | 0.02232 | -0.14 | 57.548
6 | 1.374 | 0.0293 | -0.146 | 46.891
6.5 | 1.424 | 0.03053 | -0.147 | 46.632
7 | 1.471 | 0.03168 | -0.149 | 46.449
7.5 | 1.517 | 0.03298 | -0.15 | 45.997
8 | 1.3 | 0.05434 | -0.072 | 23.928
8.5 | 1.333 | 0.0581 | -0.07 | 22.945
9 | 1.363 | 0.06235 | -0.067 | 21.868
9.5 | 1.392 | 0.06676 | -0.069 | 20.847
10 | 1.418 | 0.0712 | -0.069 | 19.912
10.5 | 1.44 | 0.07634 | -0.068 | 18.868
11 | 1.459 | 0.08217 | -0.068 | 17.759
11.5 | 1.472 | 0.08857 | -0.068 | 16.619
12 | 1.48 | 0.09433 | -0.065 | 15.691
12.5 | 1.485 | 0.10082 | -0.066 | 14.728

## 10. Re 100k Mach 0.00 (2)
BIGFOIL.COM POLAR EXPORT
NACA66-718 a=0.8
NACA66-718 a=0.8 |  |  |  | Cl Max: | 1.3597 | at alpha= | 16 | deg
XFOIL ncrit=9 |  |  |  | L/D Max: | 24.5393 | at alpha= | 12 | deg
Re: | 100000 |  |  | Cd Min: | 0.23086 | at alpha= | 20 | deg
Mach: | 0 |  |  | Cl=0 at alpha= | 0.94234 | deg
|  |  |  | @ Cl=0.1, Cd= | 0.058344
|  |  |  | @ Cl=0.4, Cd= | 0.064897
|  |  |  | @ Cl=0.6, Cd= | 0.068508
alpha (deg) | Cl | Cd | Cm | Cl/Cd
-12 | -0.4856 | 0.16648 | -0.0276 | -2.9169
-11.5 | -0.4933 | 0.16166 | -0.0273 | -3.0515
-11 | -0.527 | 0.15491 | -0.0302 | -3.402
-10.5 | -0.5045 | 0.15023 | -0.0257 | -3.3582
-10 | -0.5684 | 0.14396 | -0.0312 | -3.9483
-9.5 | -0.5314 | 0.13803 | -0.025 | -3.8499
-9 | -0.5759 | 0.13113 | -0.0281 | -4.3918
-8.5 | -0.5497 | 0.12458 | -0.0283 | -4.4124
-8 | -0.6302 | 0.11447 | -0.0364 | -5.5054
-7.5 | -0.5959 | 0.10916 | -0.0329 | -5.459
-7 | -0.6839 | 0.09663 | -0.0389 | -7.0775
-6 | -0.6626 | 0.08398 | -0.0379 | -7.89
-5.5 | -0.6396 | 0.07943 | -0.039 | -8.0524
-4 | -0.4918 | 0.05194 | -0.0455 | -9.4686
-3 | -0.3843 | 0.05029 | -0.0469 | -7.6417
-2.5 | -0.3468 | 0.04816 | -0.0449 | -7.201
-2 | -0.2866 | 0.04914 | -0.0468 | -5.8323
-1.5 | -0.2582 | 0.04807 | -0.0435 | -5.3713
-1 | -0.2008 | 0.04917 | -0.0452 | -4.0838
-0.5 | -0.1816 | 0.04683 | -0.0405 | -3.8779
0.5 | -0.1872 | 0.04846 | -0.0102 | -3.863
1 | 0.0244 | 0.05652 | -0.0415 | 0.43171
1.5 | 0.0356 | 0.05673 | -0.0369 | 0.62753
2.5 | 0.0842 | 0.05826 | -0.0317 | 1.4452
3 | 0.0988 | 0.0583 | -0.0279 | 1.6947
3.5 | 0.1309 | 0.05948 | -0.0275 | 2.2007
4 | 0.1724 | 0.06128 | -0.0287 | 2.8133
4.5 | 0.2193 | 0.06333 | -0.0308 | 3.4628
5 | 0.2773 | 0.06553 | -0.034 | 4.2316
5.5 | 0.3578 | 0.06453 | -0.0373 | 5.5447
6 | 0.436 | 0.06521 | -0.0415 | 6.6861
7 | 0.5274 | 0.06747 | -0.0434 | 7.8168
7.5 | 0.5847 | 0.06835 | -0.0453 | 8.5545
8 | 0.6437 | 0.06896 | -0.0472 | 9.3344
8.5 | 0.7033 | 0.06921 | -0.0487 | 10.1618
9 | 0.7633 | 0.06897 | -0.0499 | 11.0671
9.5 | 0.8235 | 0.06831 | -0.0507 | 12.0553
10 | 0.8869 | 0.06684 | -0.0512 | 13.269
11.5 | 1.13 | 0.04814 | -0.0476 | 23.4732
12 | 1.1666 | 0.04754 | -0.0441 | 24.5393
12.5 | 1.1311 | 0.05444 | -0.037 | 20.777
13 | 1.1039 | 0.06212 | -0.0322 | 17.7704
13.5 | 1.1117 | 0.06658 | -0.0296 | 16.6972
14 | 1.1451 | 0.06864 | -0.0279 | 16.6827
14.5 | 1.1952 | 0.06974 | -0.0271 | 17.1379
15 | 1.2606 | 0.07098 | -0.0272 | 17.7599
15.5 | 1.316 | 0.07396 | -0.0274 | 17.7934
16 | 1.3597 | 0.07937 | -0.0276 | 17.1312
16.5 | 1.3556 | 0.08651 | -0.0254 | 15.6699
17 | 1.3377 | 0.09493 | -0.0236 | 14.0914
17.5 | 1.3082 | 0.10444 | -0.0227 | 12.5259
18 | 1.2719 | 0.11518 | -0.0236 | 11.0427
18.5 | 1.2372 | 0.12714 | -0.0263 | 9.731
19 | 0.9301 | 0.21597 | -0.0775 | 4.3066
19.5 | 0.964 | 0.22469 | -0.0776 | 4.2904
20 | 0.9455 | 0.23086 | -0.0865 | 4.0956

## 11. Re 100k Mach 0.10 (1)
BIGFOIL.COM POLAR EXPORT
NACA66-718 a=0.8
NACA66-718 a=0.8 |  |  |  | Cl Max: | 1.565 | at alpha= | 8 | deg
JavaFoil+Calcfoil stall+Eppler ext transition |  |  |  | L/D Max: | 57.556 | at alpha= | 5.5 | deg
Re: | 100000 |  |  | Cd Min: | 0.01706 | at alpha= | -2 | deg
Mach: | 0.1 |  |  | Cl=0 at alpha= | -5.66 | deg
|  |  |  | @ Cl=0.1, Cd= | 0.042817
|  |  |  | @ Cl=0.4, Cd= | 0.017149
|  |  |  | @ Cl=0.6, Cd= | 0.018115
alpha (deg) | Cl | Cd | Cm | Cl/Cd
-20 | -0.536 | 0.27391 | -0.024 | -1.958
-19.5 | -0.551 | 0.25277 | -0.024 | -2.182
-19 | -0.566 | 0.23777 | -0.024 | -2.379
-18.5 | -0.579 | 0.21106 | -0.026 | -2.742
-18 | -0.59 | 0.20298 | -0.026 | -2.909
-17.5 | -0.6 | 0.194 | -0.024 | -3.094
-17 | -0.608 | 0.18167 | -0.024 | -3.348
-16.5 | -0.614 | 0.16299 | -0.026 | -3.768
-16 | -0.617 | 0.15493 | -0.026 | -3.984
-15.5 | -0.618 | 0.14511 | -0.027 | -4.256
-15 | -0.615 | 0.1368 | -0.028 | -4.495
-14.5 | -0.609 | 0.13119 | -0.026 | -4.641
-14 | -0.599 | 0.12154 | -0.027 | -4.932
-13.5 | -0.586 | 0.11327 | -0.028 | -5.178
-13 | -0.57 | 0.10413 | -0.03 | -5.473
-12.5 | -0.553 | 0.10159 | -0.051 | -5.439
-12 | -0.529 | 0.09452 | -0.052 | -5.592
-11.5 | -0.501 | 0.08911 | -0.053 | -5.623
-11 | -0.47 | 0.08292 | -0.054 | -5.672
-10.5 | -0.436 | 0.07785 | -0.055 | -5.605
-10 | -0.4 | 0.07322 | -0.056 | -5.457
-9.5 | -0.359 | 0.06863 | -0.057 | -5.228
-9 | -0.316 | 0.06489 | -0.059 | -4.871
-8.5 | -0.271 | 0.06348 | -0.053 | -4.266
-8 | -0.225 | 0.06021 | -0.053 | -3.742
-7.5 | -0.179 | 0.05679 | -0.054 | -3.147
-7 | -0.131 | 0.05369 | -0.055 | -2.444
-6.5 | -0.083 | 0.05084 | -0.056 | -1.63
-6 | -0.034 | 0.04836 | -0.057 | -0.701
-5.5 | 0.016 | 0.04622 | -0.058 | 0.339
-5 | 0.066 | 0.04415 | -0.058 | 1.488
-4.5 | 0.116 | 0.04219 | -0.06 | 2.75
-4 | 0.167 | 0.04072 | -0.061 | 4.092
-3.5 | 0.217 | 0.0395 | -0.062 | 5.501
-3 | 0.269 | 0.03788 | -0.068 | 7.095
-2.5 | 0.393 | 0.01716 | -0.131 | 22.893
-2 | 0.456 | 0.01706 | -0.132 | 26.751
-1.5 | 0.49 | 0.01798 | -0.125 | 27.252
-1 | 0.549 | 0.01802 | -0.126 | 30.463
-0.5 | 0.608 | 0.01813 | -0.127 | 33.559
0 | 0.677 | 0.01734 | -0.128 | 39.014
0.5 | 0.735 | 0.01759 | -0.129 | 41.813
1 | 0.793 | 0.01793 | -0.13 | 44.244
1.5 | 0.851 | 0.0183 | -0.131 | 46.502
2 | 0.909 | 0.01867 | -0.132 | 48.701
2.5 | 0.967 | 0.01907 | -0.133 | 50.684
3 | 1.025 | 0.01951 | -0.134 | 52.524
3.5 | 1.082 | 0.02002 | -0.135 | 54.034
4 | 1.131 | 0.02055 | -0.136 | 55.047
4.5 | 1.185 | 0.02116 | -0.138 | 56.007
5 | 1.238 | 0.02178 | -0.139 | 56.871
5.5 | 1.291 | 0.02243 | -0.14 | 57.556
6 | 1.38 | 0.02956 | -0.147 | 46.695
6.5 | 1.43 | 0.03082 | -0.148 | 46.402
7 | 1.477 | 0.03199 | -0.149 | 46.188
7.5 | 1.523 | 0.03332 | -0.15 | 45.699
8 | 1.565 | 0.03459 | -0.152 | 45.241
8.5 | 1.337 | 0.05837 | -0.069 | 22.91
9 | 1.367 | 0.06238 | -0.066 | 21.917
9.5 | 1.395 | 0.06682 | -0.069 | 20.877
10 | 1.42 | 0.07121 | -0.069 | 19.943
10.5 | 1.442 | 0.07653 | -0.068 | 18.839
11 | 1.459 | 0.08256 | -0.068 | 17.675
11.5 | 1.47 | 0.08888 | -0.067 | 16.54
12 | 1.477 | 0.09359 | -0.067 | 15.778
12.5 | 1.479 | 0.10138 | -0.065 | 14.585
13 | 1.477 | 0.10921 | -0.065 | 13.52

## 12. Re 100k Mach 0.10 (2)
BIGFOIL.COM POLAR EXPORT
NACA66-718 a=0.8
NACA66-718 a=0.8 |  |  |  | Cl Max: | 1.3515 | at alpha= | 16 | deg
XFOIL ncrit=9 |  |  |  | L/D Max: | 24.0658 | at alpha= | 11.5 | deg
Re: | 100000 |  |  | Cd Min: | 0.23198 | at alpha= | 20 | deg
Mach: | 0.1 |  |  | Cl=0 at alpha= | 0.93891 | deg
|  |  |  | @ Cl=0.1, Cd= | 0.058728
|  |  |  | @ Cl=0.4, Cd= | 0.065197
|  |  |  | @ Cl=0.6, Cd= | 0.068505
alpha (deg) | Cl | Cd | Cm | Cl/Cd
-12 | -0.4834 | 0.16734 | -0.0275 | -2.8887
-11.5 | -0.4933 | 0.16256 | -0.0275 | -3.0346
-11 | -0.5165 | 0.15587 | -0.0291 | -3.3137
-10.5 | -0.5025 | 0.15113 | -0.0257 | -3.325
-10 | -0.5704 | 0.14506 | -0.0317 | -3.9322
-9.5 | -0.5268 | 0.13913 | -0.0248 | -3.7864
-9 | -0.5815 | 0.13187 | -0.0295 | -4.4096
-8.5 | -0.5427 | 0.12584 | -0.0281 | -4.3126
-8 | -0.6395 | 0.11545 | -0.0377 | -5.5392
-7.5 | -0.5807 | 0.11093 | -0.0327 | -5.2348
-7 | -0.673 | 0.09849 | -0.0382 | -6.8332
-5.5 | -0.6424 | 0.08048 | -0.0385 | -7.9821
-4 | -0.4962 | 0.05243 | -0.0457 | -9.464
-3.5 | -0.4408 | 0.05103 | -0.0467 | -8.6381
-3 | -0.3947 | 0.05008 | -0.046 | -7.8814
-2.5 | -0.3495 | 0.04849 | -0.0452 | -7.2077
-2 | -0.2881 | 0.04957 | -0.0473 | -5.812
-1.5 | -0.2605 | 0.04833 | -0.0437 | -5.39
-1 | -0.2016 | 0.04959 | -0.0456 | -4.0653
-0.5 | -0.1737 | 0.04735 | -0.0436 | -3.6684
0 | -0.177 | 0.0496 | -0.0253 | -3.5685
0.5 | -0.1868 | 0.0487 | -0.0109 | -3.8357
1 | 0.026 | 0.05685 | -0.042 | 0.45734
1.5 | 0.036 | 0.05697 | -0.0372 | 0.63191
2 | 0.0746 | 0.05908 | -0.0369 | 1.2627
2.5 | 0.0877 | 0.05881 | -0.0324 | 1.4912
3 | 0.1012 | 0.05872 | -0.0283 | 1.7234
3.5 | 0.1325 | 0.05979 | -0.0277 | 2.2161
4 | 0.1739 | 0.06154 | -0.0288 | 2.8258
4.5 | 0.2218 | 0.0636 | -0.031 | 3.4874
5 | 0.286 | 0.06597 | -0.0349 | 4.3353
5.5 | 0.3646 | 0.06455 | -0.0377 | 5.6483
7 | 0.5299 | 0.06757 | -0.0434 | 7.8422
7.5 | 0.5889 | 0.0684 | -0.0455 | 8.6096
8 | 0.6491 | 0.06897 | -0.0474 | 9.4113
8.5 | 0.7094 | 0.06915 | -0.0489 | 10.2589
9.5 | 0.7997 | 0.07041 | -0.0489 | 11.3578
11.5 | 1.1412 | 0.04742 | -0.0473 | 24.0658
12 | 1.1625 | 0.04844 | -0.0428 | 23.9988
12.5 | 1.1234 | 0.0559 | -0.0358 | 20.0966
13 | 1.1005 | 0.06328 | -0.0315 | 17.391
13.5 | 1.1112 | 0.06751 | -0.0289 | 16.4598
14 | 1.1464 | 0.06945 | -0.0273 | 16.5068
14.5 | 1.1999 | 0.0704 | -0.0265 | 17.044
15 | 1.2635 | 0.07201 | -0.0265 | 17.5462
15.5 | 1.3142 | 0.07544 | -0.0264 | 17.4205
16 | 1.3515 | 0.08126 | -0.0263 | 16.6318
16.5 | 1.3424 | 0.08875 | -0.0241 | 15.1256
17 | 1.3213 | 0.0975 | -0.0226 | 13.5518
17.5 | 1.2911 | 0.10736 | -0.0224 | 12.0259
18 | 1.2561 | 0.11844 | -0.0239 | 10.6054
19 | 1.0277 | 0.17475 | -0.0542 | 5.881
19.5 | 0.9639 | 0.22598 | -0.0787 | 4.2654
20 | 0.947 | 0.23198 | -0.0874 | 4.0822

## 13. Re 100k Mach 0.25 (1)
BIGFOIL.COM POLAR EXPORT
NACA66-718 a=0.8
NACA66-718 a=0.8 |  |  |  | Cl Max: | 1.554 | at alpha= | 7.5 | deg
JavaFoil+Calcfoil stall+Eppler ext transition |  |  |  | L/D Max: | 56.738 | at alpha= | 5.5 | deg
Re: | 100000 |  |  | Cd Min: | 0.01743 | at alpha= | -2 | deg
Mach: | 0.25 |  |  | Cl=0 at alpha= | -5.6569 | deg
|  |  |  | @ Cl=0.1, Cd= | 0.043357
|  |  |  | @ Cl=0.4, Cd= | 0.017861
|  |  |  | @ Cl=0.6, Cd= | 0.018467
alpha (deg) | Cl | Cd | Cm | Cl/Cd
-18.5 | -0.242 | 0.27517 | -0.041 | -0.878
-18 | -0.294 | 0.26232 | -0.042 | -1.121
-17.5 | -0.34 | 0.23877 | -0.043 | -1.423
-17 | -0.379 | 0.27323 | -0.027 | -1.388
-16.5 | -0.416 | 0.22418 | -0.028 | -1.854
-16 | -0.447 | 0.21562 | -0.027 | -2.074
-15.5 | -0.474 | 0.17912 | -0.029 | -2.648
-15 | -0.496 | 0.1707 | -0.026 | -2.906
-14.5 | -0.512 | 0.15489 | -0.027 | -3.308
-14 | -0.523 | 0.13979 | -0.026 | -3.74
-13.5 | -0.527 | 0.12355 | -0.028 | -4.268
-13 | -0.526 | 0.11626 | -0.026 | -4.521
-12.5 | -0.518 | 0.10729 | -0.027 | -4.828
-12 | -0.504 | 0.09969 | -0.029 | -5.06
-11.5 | -0.485 | 0.09026 | -0.032 | -5.377
-11 | -0.461 | 0.08393 | -0.033 | -5.493
-10.5 | -0.434 | 0.08125 | -0.055 | -5.344
-10 | -0.401 | 0.07584 | -0.056 | -5.283
-9.5 | -0.362 | 0.07137 | -0.057 | -5.065
-9 | -0.32 | 0.06679 | -0.059 | -4.788
-8.5 | -0.275 | 0.06541 | -0.054 | -4.203
-8 | -0.229 | 0.06141 | -0.055 | -3.735
-7.5 | -0.182 | 0.05756 | -0.056 | -3.168
-7 | -0.134 | 0.05459 | -0.056 | -2.457
-6.5 | -0.085 | 0.05149 | -0.057 | -1.648
-6 | -0.035 | 0.04896 | -0.058 | -0.709
-5.5 | 0.016 | 0.04662 | -0.059 | 0.345
-5 | 0.067 | 0.04448 | -0.06 | 1.515
-4.5 | 0.119 | 0.04271 | -0.061 | 2.789
-4 | 0.171 | 0.04113 | -0.062 | 4.158
-3.5 | 0.223 | 0.03989 | -0.063 | 5.594
-3 | 0.276 | 0.03836 | -0.068 | 7.191
-2.5 | 0.402 | 0.01753 | -0.134 | 22.946
-2 | 0.467 | 0.01743 | -0.135 | 26.82
-1.5 | 0.503 | 0.01838 | -0.128 | 27.374
-1 | 0.564 | 0.01842 | -0.129 | 30.611
-0.5 | 0.625 | 0.0185 | -0.13 | 33.763
0 | 0.694 | 0.01781 | -0.131 | 38.951
0.5 | 0.754 | 0.01808 | -0.132 | 41.716
1 | 0.814 | 0.01843 | -0.133 | 44.156
1.5 | 0.873 | 0.01885 | -0.134 | 46.299
2 | 0.933 | 0.01923 | -0.135 | 48.493
2.5 | 0.992 | 0.01965 | -0.136 | 50.49
3 | 1.051 | 0.02016 | -0.137 | 52.143
3.5 | 1.111 | 0.02066 | -0.138 | 53.77
4 | 1.16 | 0.02123 | -0.14 | 54.624
4.5 | 1.216 | 0.02188 | -0.141 | 55.552
5 | 1.269 | 0.02256 | -0.142 | 56.272
5.5 | 1.323 | 0.02331 | -0.144 | 56.738
6 | 1.414 | 0.03102 | -0.15 | 45.57
6.5 | 1.463 | 0.03241 | -0.151 | 45.152
7 | 1.51 | 0.03373 | -0.153 | 44.772
7.5 | 1.554 | 0.03511 | -0.154 | 44.256
8 | 1.329 | 0.0556 | -0.07 | 23.9
8.5 | 1.359 | 0.05965 | -0.069 | 22.785
9 | 1.386 | 0.06407 | -0.068 | 21.629
9.5 | 1.409 | 0.06913 | -0.067 | 20.379
10 | 1.427 | 0.07438 | -0.069 | 19.191
10.5 | 1.441 | 0.0806 | -0.068 | 17.881
11 | 1.449 | 0.08739 | -0.068 | 16.578
11.5 | 1.447 | 0.09382 | -0.067 | 15.417
12 | 1.437 | 0.102 | -0.067 | 14.091
12.5 | 1.42 | 0.10963 | -0.064 | 12.958

## 14. Re 100k Mach 0.25 (2)
BIGFOIL.COM POLAR EXPORT
NACA66-718 a=0.8
NACA66-718 a=0.8 |  |  |  | Cl Max: | 1.2748 | at alpha= | 16 | deg
XFOIL ncrit=9 |  |  |  | L/D Max: | 22.2105 | at alpha= | 11.5 | deg
Re: | 100000 |  |  | Cd Min: | 0.2381 | at alpha= | 20 | deg
Mach: | 0.25 |  |  | Cl=0 at alpha= | 1.3671 | deg
|  |  |  | @ Cl=0.1, Cd= | 0.060307
|  |  |  | @ Cl=0.4, Cd= | 0.06544
|  |  |  | @ Cl=0.6, Cd= | 0.069943
alpha (deg) | Cl | Cd | Cm | Cl/Cd
-10.5 | -0.4127 | 0.15291 | -0.033 | -2.699
-9.5 | -0.5113 | 0.14428 | -0.0245 | -3.5438
-9 | -0.5488 | 0.13673 | -0.0283 | -4.0137
-8.5 | -0.5237 | 0.13128 | -0.0294 | -3.9892
-8 | -0.5321 | 0.12368 | -0.0315 | -4.3022
-7.5 | -0.6141 | 0.11522 | -0.0376 | -5.3298
-7 | -0.5646 | 0.11035 | -0.0354 | -5.1164
-6.5 | -0.6131 | 0.10137 | -0.0358 | -6.0481
-6 | -0.6372 | 0.09358 | -0.0349 | -6.8091
-5.5 | -0.6464 | 0.08674 | -0.0358 | -7.4522
-4.5 | -0.5579 | 0.05993 | -0.0495 | -9.3092
-4 | -0.5177 | 0.05569 | -0.047 | -9.2961
-3 | -0.4216 | 0.05141 | -0.0462 | -8.2007
-2 | -0.3207 | 0.04979 | -0.0457 | -6.4411
-1.5 | -0.2718 | 0.0497 | -0.0453 | -5.4688
-1 | -0.2083 | 0.05175 | -0.0475 | -4.0251
-0.5 | -0.182 | 0.0501 | -0.0438 | -3.6327
0 | -0.165 | 0.05191 | -0.0319 | -3.1786
0.5 | -0.1805 | 0.05027 | -0.0155 | -3.5906
1 | -0.1204 | 0.05273 | -0.0147 | -2.2833
1.5 | 0.0436 | 0.05863 | -0.0394 | 0.74365
2 | 0.0538 | 0.05874 | -0.0344 | 0.9159
2.5 | 0.0683 | 0.0591 | -0.0301 | 1.1557
3 | 0.0931 | 0.06001 | -0.0275 | 1.5514
3.5 | 0.1444 | 0.06222 | -0.0293 | 2.3208
4 | 0.1868 | 0.0638 | -0.0303 | 2.9279
4.5 | 0.2114 | 0.06453 | -0.0291 | 3.276
5.5 | 0.3629 | 0.06485 | -0.0361 | 5.596
6 | 0.4302 | 0.06592 | -0.0393 | 6.5261
6.5 | 0.495 | 0.06698 | -0.0421 | 7.3903
7.5 | 0.5828 | 0.06972 | -0.0435 | 8.3592
8 | 0.6429 | 0.0705 | -0.0454 | 9.1191
8.5 | 0.7047 | 0.07083 | -0.0469 | 9.9492
9 | 0.7675 | 0.07063 | -0.0481 | 10.8665
9.5 | 0.8276 | 0.07022 | -0.0486 | 11.7858
10 | 0.8609 | 0.07156 | -0.0473 | 12.0305
11.5 | 1.1334 | 0.05103 | -0.0423 | 22.2105
12 | 1.1354 | 0.05415 | -0.0367 | 20.9677
12.5 | 1.0929 | 0.06302 | -0.0311 | 17.3421
13 | 1.085 | 0.06937 | -0.0281 | 15.6408
13.5 | 1.1103 | 0.07237 | -0.0258 | 15.342
14 | 1.1574 | 0.07363 | -0.024 | 15.7191
14.5 | 1.2281 | 0.07438 | -0.0234 | 16.5112
15 | 1.2573 | 0.07912 | -0.022 | 15.8911
15.5 | 1.2715 | 0.08543 | -0.0207 | 14.8835
16 | 1.2748 | 0.09247 | -0.0199 | 13.7861
16.5 | 1.2658 | 0.10094 | -0.0199 | 12.5401
17 | 1.2323 | 0.11161 | -0.0211 | 11.0411
17.5 | 1.1605 | 0.12774 | -0.027 | 9.0849
18 | 1.0544 | 0.15587 | -0.0435 | 6.7646
18.5 | 1.0022 | 0.18135 | -0.0588 | 5.5263
19 | 0.9384 | 0.22307 | -0.0828 | 4.2068
19.5 | 0.9725 | 0.23285 | -0.0835 | 4.1765
20 | 0.9571 | 0.2381 | -0.0923 | 4.0197

## 15. Re 100k Mach 0.50 (1)
BIGFOIL.COM POLAR EXPORT
NACA66-718 a=0.8
NACA66-718 a=0.8 |  |  |  | Cl Max: | 1.551 | at alpha= | 6 | deg
JavaFoil+Calcfoil stall+Eppler ext transition |  |  |  | L/D Max: | 53.01 | at alpha= | 5 | deg
Re: | 100000 |  |  | Cd Min: | 0.01937 | at alpha= | -1.5 | deg
Mach: | 0.5 |  |  | Cl=0 at alpha= | -5.6607 | deg
|  |  |  | @ Cl=0.1, Cd= | 0.04604
|  |  |  | @ Cl=0.4, Cd= | 0.034679
|  |  |  | @ Cl=0.6, Cd= | 0.019673
alpha (deg) | Cl | Cd | Cm | Cl/Cd
-20 | -0.816 | 0.33946 | -0.055 | -2.405
-19.5 | -0.787 | 0.33312 | -0.054 | -2.363
-19 | -0.759 | 0.31935 | -0.055 | -2.378
-18.5 | -0.731 | 0.32223 | -0.056 | -2.269
-18 | -0.703 | 0.31975 | -0.056 | -2.199
-17.5 | -0.675 | 0.31553 | -0.057 | -2.14
-17 | -0.645 | 0.29374 | -0.055 | -2.197
-16.5 | -0.617 | 0.28223 | -0.054 | -2.186
-16 | -0.589 | 0.27337 | -0.055 | -2.154
-15.5 | -0.561 | 0.26927 | -0.056 | -2.082
-15 | -0.532 | 0.2653 | -0.057 | -2.007
-14.5 | -0.504 | 0.2553 | -0.058 | -1.975
-14 | -0.476 | 0.23701 | -0.058 | -2.008
-13.5 | -0.447 | 0.24353 | -0.055 | -1.834
-13 | -0.418 | 0.22368 | -0.054 | -1.869
-12.5 | -0.39 | 0.22026 | -0.055 | -1.769
-12 | -0.361 | 0.31657 | -0.056 | -1.141
-11.5 | -0.333 | 0.19999 | -0.056 | -1.665
-11 | -0.304 | 0.19611 | -0.057 | -1.553
-10.5 | -0.276 | 0.18268 | -0.058 | -1.511
-10 | -0.247 | 0.13362 | -0.036 | -1.845
-9.5 | -0.218 | 0.12575 | -0.036 | -1.735
-9 | -0.19 | 0.08327 | -0.034 | -2.279
-8.5 | -0.254 | 0.07014 | -0.036 | -3.624
-8 | -0.23 | 0.06897 | -0.064 | -3.338
-7.5 | -0.19 | 0.06638 | -0.06 | -2.863
-7 | -0.143 | 0.06091 | -0.062 | -2.349
-6.5 | -0.092 | 0.05602 | -0.063 | -1.641
-6 | -0.038 | 0.05244 | -0.064 | -0.725
-5.5 | 0.018 | 0.04936 | -0.065 | 0.359
-5 | 0.075 | 0.04704 | -0.066 | 1.586
-4.5 | 0.132 | 0.04476 | -0.067 | 2.955
-4 | 0.19 | 0.04297 | -0.068 | 4.429
-3.5 | 0.249 | 0.04138 | -0.07 | 6.009
-3 | 0.307 | 0.04019 | -0.071 | 7.643
-2.5 | 0.369 | 0.03893 | -0.076 | 9.467
-2 | 0.509 | 0.01973 | -0.145 | 25.784
-1.5 | 0.583 | 0.01937 | -0.148 | 30.101
-1 | 0.629 | 0.02019 | -0.142 | 31.162
-0.5 | 0.697 | 0.02033 | -0.143 | 34.275
0 | 0.77 | 0.02002 | -0.144 | 38.464
0.5 | 0.837 | 0.02041 | -0.146 | 41.025
1 | 0.904 | 0.02085 | -0.147 | 43.365
1.5 | 0.971 | 0.02131 | -0.148 | 45.587
2 | 1.038 | 0.02191 | -0.149 | 47.371
2.5 | 1.104 | 0.02253 | -0.151 | 49.033
3 | 1.17 | 0.02314 | -0.152 | 50.593
3.5 | 1.237 | 0.02385 | -0.153 | 51.858
4 | 1.288 | 0.02468 | -0.154 | 52.175
4.5 | 1.347 | 0.02553 | -0.156 | 52.748
5 | 1.404 | 0.02649 | -0.157 | 53.01
5.5 | 1.501 | 0.03683 | -0.164 | 40.753
6 | 1.551 | 0.03866 | -0.166 | 40.115
6.5 | 1.332 | 0.04856 | -0.08 | 27.427
7 | 1.356 | 0.05283 | -0.072 | 25.671
7.5 | 1.37 | 0.058 | -0.071 | 23.629
8 | 1.365 | 0.06433 | -0.07 | 21.216
8.5 | 1.323 | 0.07314 | -0.066 | 18.095
9 | 1.184 | 0.08786 | -0.061 | 13.477
9.5 | 0.845 | 0.15165 | -0.057 | 5.569
10 | 0.873 | 0.16845 | -0.071 | 5.18
10.5 | 0.899 | 0.17244 | -0.071 | 5.216
11 | 0.926 | 0.19221 | -0.072 | 4.818

## 16. Re 100k Mach 0.50 (2)
BIGFOIL.COM POLAR EXPORT
NACA66-718 a=0.8
NACA66-718 a=0.8 |  |  |  | Cl Max: | 1.1186 | at alpha= | 14 | deg
XFOIL ncrit=9 |  |  |  | L/D Max: | 15.7512 | at alpha= | 11.5 | deg
Re: | 100000 |  |  | Cd Min: | 0.24994 | at alpha= | 19 | deg
Mach: | 0.5 |  |  | Cl=0 at alpha= | 2.3127 | deg
|  |  |  | @ Cl=0.1, Cd= | 0.065903
|  |  |  | @ Cl=0.4, Cd= | 0.069704
|  |  |  | @ Cl=0.6, Cd= | 0.076247
alpha (deg) | Cl | Cd | Cm | Cl/Cd
-9.5 | -0.4823 | 0.16125 | -0.026 | -2.991
-9 | -0.5149 | 0.15763 | -0.0346 | -3.2665
-8.5 | -0.4599 | 0.14854 | -0.032 | -3.0961
-8 | -0.4656 | 0.14217 | -0.0352 | -3.275
-7.5 | -0.4764 | 0.13607 | -0.0387 | -3.5011
-7 | -0.4923 | 0.13005 | -0.0385 | -3.7855
-6.5 | -0.4883 | 0.12429 | -0.0379 | -3.9287
-6 | -0.4911 | 0.11802 | -0.0358 | -4.1612
-5.5 | -0.4999 | 0.11254 | -0.0319 | -4.442
-4.5 | -0.6164 | 0.07981 | -0.0496 | -7.7233
-4 | -0.6014 | 0.0714 | -0.0501 | -8.423
-3.5 | -0.5638 | 0.06476 | -0.0508 | -8.706
-3 | -0.505 | 0.06141 | -0.0526 | -8.2234
-2.5 | -0.4632 | 0.05764 | -0.05 | -8.0361
-2 | -0.386 | 0.05747 | -0.0524 | -6.7165
-1.5 | -0.3532 | 0.05491 | -0.048 | -6.4323
-1 | -0.2774 | 0.05639 | -0.05 | -4.9193
-0.5 | -0.2478 | 0.05477 | -0.0452 | -4.5244
0 | -0.1728 | 0.05743 | -0.0476 | -3.0089
1 | -0.1667 | 0.05583 | -0.0214 | -2.9858
1.5 | -0.1439 | 0.05773 | -0.0082 | -2.4926
3 | 0.1217 | 0.06663 | -0.0336 | 1.8265
3.5 | 0.1339 | 0.0666 | -0.0281 | 2.0105
4 | 0.1893 | 0.06452 | -0.0262 | 2.934
4.5 | 0.2435 | 0.06523 | -0.0268 | 3.7329
5 | 0.3091 | 0.06654 | -0.0294 | 4.6453
5.5 | 0.3466 | 0.06807 | -0.0293 | 5.0918
6 | 0.4025 | 0.06978 | -0.0313 | 5.7681
6.5 | 0.465 | 0.07145 | -0.0339 | 6.508
7 | 0.5332 | 0.07291 | -0.0366 | 7.3131
7.5 | 0.5673 | 0.07541 | -0.0366 | 7.5229
8 | 0.629 | 0.07699 | -0.0385 | 8.1699
8.5 | 0.6969 | 0.07792 | -0.0401 | 8.9438
9 | 0.7275 | 0.081 | -0.0397 | 8.9815
9.5 | 0.7937 | 0.08152 | -0.0402 | 9.7363
10 | 0.8283 | 0.08435 | -0.0394 | 9.8198
10.5 | 0.9131 | 0.08196 | -0.0384 | 11.1408
11 | 1.0397 | 0.06999 | -0.032 | 14.855
11.5 | 1.0903 | 0.06922 | -0.027 | 15.7512
12 | 1.0634 | 0.07761 | -0.0237 | 13.7018
12.5 | 1.0515 | 0.08562 | -0.0221 | 12.281
13 | 1.0746 | 0.09006 | -0.0198 | 11.932
13.5 | 1.1101 | 0.09382 | -0.0175 | 11.8322
14 | 1.1186 | 0.10135 | -0.0176 | 11.037
14.5 | 1.1142 | 0.11054 | -0.0194 | 10.0796
15 | 1.081 | 0.12438 | -0.0255 | 8.6911
15.5 | 1.0402 | 0.14086 | -0.035 | 7.3846
16 | 1.0007 | 0.1597 | -0.0473 | 6.2661
16.5 | 0.9794 | 0.17763 | -0.0587 | 5.5137
17 | 0.9751 | 0.19253 | -0.0676 | 5.0647
17.5 | 0.9777 | 0.20579 | -0.0754 | 4.751
18 | 0.9958 | 0.21571 | -0.08 | 4.6164
18.5 | 1.0044 | 0.23093 | -0.0881 | 4.3494
19 | 0.9909 | 0.24994 | -0.1027 | 3.9646

## 17. Re 250k Mach 0.00 (1)
BIGFOIL.COM POLAR EXPORT
NACA66-718 a=0.8
NACA66-718 a=0.8 |  |  |  | Cl Max: | 1.731 | at alpha= | 10.5 | deg
JavaFoil+Calcfoil stall+Eppler ext transition |  |  |  | L/D Max: | 87.239 | at alpha= | 5.5 | deg
Re: | 250000 |  |  | Cd Min: | 0.01134 | at alpha= | 0 | deg
Mach: | 0 |  |  | Cl=0 at alpha= | -5.66 | deg
|  |  |  | @ Cl=0.1, Cd= | 0.038434
|  |  |  | @ Cl=0.4, Cd= | 0.012746
|  |  |  | @ Cl=0.6, Cd= | 0.012232
alpha (deg) | Cl | Cd | Cm | Cl/Cd
-20 | -0.583 | 0.2184 | -0.041 | -2.668
-19.5 | -0.592 | 0.20615 | -0.026 | -2.873
-19 | -0.603 | 0.19359 | -0.027 | -3.117
-18.5 | -0.613 | 0.17685 | -0.027 | -3.468
-18 | -0.625 | 0.17189 | -0.044 | -3.636
-17.5 | -0.629 | 0.16208 | -0.026 | -3.878
-17 | -0.633 | 0.15245 | -0.027 | -4.155
-16.5 | -0.636 | 0.14381 | -0.027 | -4.423
-16 | -0.636 | 0.13278 | -0.028 | -4.792
-15.5 | -0.634 | 0.12591 | -0.029 | -5.034
-15 | -0.632 | 0.12307 | -0.048 | -5.134
-14.5 | -0.623 | 0.11486 | -0.049 | -5.428
-14 | -0.608 | 0.10646 | -0.03 | -5.714
-13.5 | -0.597 | 0.10402 | -0.051 | -5.736
-13 | -0.578 | 0.09681 | -0.052 | -5.973
-12.5 | -0.557 | 0.091 | -0.053 | -6.117
-12 | -0.531 | 0.08513 | -0.054 | -6.242
-11.5 | -0.503 | 0.08023 | -0.055 | -6.269
-11 | -0.471 | 0.07504 | -0.057 | -6.283
-10.5 | -0.437 | 0.07088 | -0.057 | -6.162
-10 | -0.399 | 0.06709 | -0.058 | -5.954
-9.5 | -0.359 | 0.06214 | -0.06 | -5.772
-9 | -0.314 | 0.06024 | -0.054 | -5.217
-8.5 | -0.27 | 0.05717 | -0.054 | -4.724
-8 | -0.225 | 0.05387 | -0.054 | -4.169
-7.5 | -0.178 | 0.05091 | -0.055 | -3.498
-7 | -0.131 | 0.04831 | -0.056 | -2.706
-6.5 | -0.083 | 0.04576 | -0.057 | -1.804
-6 | -0.034 | 0.04353 | -0.058 | -0.775
-5.5 | 0.016 | 0.04144 | -0.059 | 0.377
-5 | 0.065 | 0.03969 | -0.06 | 1.648
-4.5 | 0.116 | 0.03786 | -0.062 | 3.053
-4 | 0.166 | 0.03604 | -0.067 | 4.613
-3.5 | 0.266 | 0.01297 | -0.13 | 20.536
-3 | 0.329 | 0.0128 | -0.132 | 25.728
-2.5 | 0.395 | 0.01276 | -0.134 | 30.997
-2 | 0.458 | 0.01259 | -0.135 | 36.384
-1.5 | 0.492 | 0.01228 | -0.128 | 40.047
-1 | 0.552 | 0.01224 | -0.129 | 45.077
-0.5 | 0.612 | 0.01223 | -0.13 | 50.031
0 | 0.684 | 0.01134 | -0.132 | 60.326
0.5 | 0.744 | 0.01151 | -0.133 | 64.645
1 | 0.803 | 0.0117 | -0.134 | 68.66
1.5 | 0.862 | 0.01196 | -0.135 | 72.101
2 | 0.922 | 0.01221 | -0.137 | 75.493
2.5 | 0.98 | 0.01245 | -0.138 | 78.761
3 | 1.038 | 0.01279 | -0.139 | 81.191
3.5 | 1.096 | 0.01311 | -0.14 | 83.635
4 | 1.144 | 0.0136 | -0.148 | 84.134
4.5 | 1.199 | 0.01403 | -0.149 | 85.438
5 | 1.252 | 0.01443 | -0.15 | 86.764
5.5 | 1.303 | 0.01493 | -0.15 | 87.239
6 | 1.377 | 0.02452 | -0.154 | 56.172
6.5 | 1.427 | 0.02563 | -0.156 | 55.669
7 | 1.475 | 0.02659 | -0.157 | 55.467
7.5 | 1.52 | 0.02766 | -0.158 | 54.965
8 | 1.563 | 0.02873 | -0.159 | 54.406
8.5 | 1.603 | 0.02993 | -0.16 | 53.559
9 | 1.64 | 0.03109 | -0.161 | 52.75
9.5 | 1.674 | 0.03234 | -0.162 | 51.758
10 | 1.704 | 0.03377 | -0.163 | 50.46
10.5 | 1.731 | 0.03529 | -0.164 | 49.036
11 | 1.463 | 0.07358 | -0.079 | 19.884
11.5 | 1.475 | 0.07892 | -0.078 | 18.695
12 | 1.482 | 0.08455 | -0.072 | 17.525
12.5 | 1.486 | 0.08908 | -0.072 | 16.686
13 | 1.487 | 0.09575 | -0.072 | 15.53
13.5 | 1.483 | 0.10184 | -0.07 | 14.563
14 | 1.476 | 0.1094 | -0.07 | 13.49
14.5 | 1.465 | 0.11634 | -0.072 | 12.595
15 | 1.45 | 0.12214 | -0.07 | 11.875
15.5 | 1.432 | 0.12954 | -0.068 | 11.056

## 18. Re 250k Mach 0.00 (2)
BIGFOIL.COM POLAR EXPORT
NACA66-718 a=0.8
NACA66-718 a=0.8 |  |  |  | Cl Max: | 1.3621 | at alpha= | 18 | deg
XFOIL ncrit=9 |  |  |  | L/D Max: | 44.8803 | at alpha= | 10 | deg
Re: | 250000 |  |  | Cd Min: | 0.13156 | at alpha= | 20 | deg
Mach: | 0 |  |  | Cl=0 at alpha= | -1.1703 | deg
|  |  |  | @ Cl=0.1, Cd= | 0.03629
|  |  |  | @ Cl=0.4, Cd= | 0.037363
|  |  |  | @ Cl=0.6, Cd= | 0.038687
alpha (deg) | Cl | Cd | Cm | Cl/Cd
-12 | -0.0436 | 0.08563 | -0.1665 | -0.50917
-11.5 | -0.0165 | 0.08285 | -0.1648 | -0.19916
-11 | -0.0195 | 0.07701 | -0.1671 | -0.25321
-10.5 | -0.1304 | 0.06371 | -0.1743 | -2.0468
-9.5 | -0.2692 | 0.06375 | -0.1503 | -4.2227
-9 | -0.2555 | 0.05484 | -0.1495 | -4.659
-8.5 | -0.2405 | 0.05157 | -0.1466 | -4.6636
-8 | -0.3515 | 0.05548 | -0.1198 | -6.3356
-7 | -0.4324 | 0.05557 | -0.0933 | -7.7812
-6 | -0.3695 | 0.04193 | -0.0872 | -8.8123
-5.5 | -0.347 | 0.04034 | -0.083 | -8.6019
-5 | -0.3389 | 0.03972 | -0.0766 | -8.5322
-4.5 | -0.3002 | 0.03861 | -0.0746 | -7.7752
-4 | -0.241 | 0.03738 | -0.0755 | -6.4473
-3.5 | -0.1724 | 0.03651 | -0.0778 | -4.722
-3 | -0.1741 | 0.03714 | -0.0701 | -4.6877
-2.5 | -0.1191 | 0.03635 | -0.0708 | -3.2765
-1.5 | -0.0329 | 0.03632 | -0.0688 | -0.90584
-1 | 0.017 | 0.03396 | -0.069 | 0.50059
-0.5 | 0.0724 | 0.03513 | -0.0671 | 2.0609
0 | 0.0862 | 0.03628 | -0.0595 | 2.376
0.5 | 0.1426 | 0.03632 | -0.0577 | 3.9262
1.5 | 0.2215 | 0.03693 | -0.0528 | 5.9978
3 | 0.3976 | 0.0373 | -0.0576 | 10.6595
3.5 | 0.4267 | 0.03806 | -0.0551 | 11.2112
4 | 0.5009 | 0.03755 | -0.0585 | 13.3395
5 | 0.5725 | 0.03901 | -0.0556 | 14.6757
5.5 | 0.6424 | 0.03819 | -0.0581 | 16.8212
6 | 0.7163 | 0.03703 | -0.0609 | 19.3438
8 | 0.9216 | 0.03522 | -0.0608 | 26.167
8.5 | 1.0166 | 0.03086 | -0.0648 | 32.9423
9 | 1.0733 | 0.02957 | -0.0655 | 36.2969
9.5 | 1.1547 | 0.02687 | -0.0685 | 42.9736
10 | 1.2001 | 0.02674 | -0.0672 | 44.8803
10.5 | 1.1918 | 0.03057 | -0.0606 | 38.9859
11 | 1.1704 | 0.03581 | -0.0535 | 32.6836
11.5 | 1.1425 | 0.04214 | -0.0469 | 27.112
12 | 1.1267 | 0.04807 | -0.042 | 23.4387
12.5 | 1.1375 | 0.0521 | -0.0396 | 21.833
13 | 1.1475 | 0.05634 | -0.0374 | 20.3674
13.5 | 1.1611 | 0.06035 | -0.0358 | 19.2394
14 | 1.1718 | 0.06464 | -0.0339 | 18.1281
14.5 | 1.1921 | 0.06807 | -0.0328 | 17.5129
15 | 1.2137 | 0.07127 | -0.0318 | 17.0296
15.5 | 1.2462 | 0.07338 | -0.0307 | 16.9828
16 | 1.2761 | 0.07602 | -0.0299 | 16.7864
16.5 | 1.304 | 0.07888 | -0.0294 | 16.5314
17 | 1.3557 | 0.08022 | -0.0293 | 16.8998
17.5 | 1.3615 | 0.0857 | -0.0284 | 15.8868
18 | 1.3621 | 0.09205 | -0.0279 | 14.7974
18.5 | 1.3526 | 0.09963 | -0.028 | 13.5762
19 | 1.3358 | 0.10828 | -0.0291 | 12.3365
19.5 | 1.3105 | 0.1185 | -0.0316 | 11.0591
20 | 1.2715 | 0.13156 | -0.0363 | 9.6648

## 19. Re 250k Mach 0.10 (1)
BIGFOIL.COM POLAR EXPORT
NACA66-718 a=0.8
NACA66-718 a=0.8 |  |  |  | Cl Max: | 1.732 | at alpha= | 10.5 | deg
JavaFoil+Calcfoil stall+Eppler ext transition |  |  |  | L/D Max: | 87.308 | at alpha= | 5.5 | deg
Re: | 250000 |  |  | Cd Min: | 0.01142 | at alpha= | 0 | deg
Mach: | 0.1 |  |  | Cl=0 at alpha= | -5.66 | deg
|  |  |  | @ Cl=0.1, Cd= | 0.038479
|  |  |  | @ Cl=0.4, Cd= | 0.012747
|  |  |  | @ Cl=0.6, Cd= | 0.0123
alpha (deg) | Cl | Cd | Cm | Cl/Cd
-20 | -0.539 | 0.21852 | -0.041 | -2.466
-19.5 | -0.554 | 0.20694 | -0.042 | -2.677
-19 | -0.566 | 0.20056 | -0.026 | -2.821
-18.5 | -0.582 | 0.1835 | -0.043 | -3.169
-18 | -0.591 | 0.17177 | -0.028 | -3.438
-17.5 | -0.6 | 0.16759 | -0.027 | -3.583
-17 | -0.608 | 0.15721 | -0.026 | -3.87
-16.5 | -0.614 | 0.1431 | -0.028 | -4.292
-16 | -0.617 | 0.13489 | -0.028 | -4.576
-15.5 | -0.618 | 0.12766 | -0.029 | -4.839
-15 | -0.615 | 0.11988 | -0.029 | -5.13
-14.5 | -0.609 | 0.115 | -0.029 | -5.296
-14 | -0.6 | 0.10858 | -0.03 | -5.522
-13.5 | -0.587 | 0.1018 | -0.031 | -5.762
-13 | -0.573 | 0.09764 | -0.053 | -5.874
-12.5 | -0.553 | 0.09138 | -0.053 | -6.053
-12 | -0.529 | 0.08586 | -0.054 | -6.161
-11.5 | -0.502 | 0.08079 | -0.055 | -6.21
-11 | -0.471 | 0.07639 | -0.057 | -6.166
-10.5 | -0.437 | 0.07123 | -0.057 | -6.133
-10 | -0.4 | 0.06708 | -0.058 | -5.963
-9.5 | -0.359 | 0.0628 | -0.06 | -5.724
-9 | -0.317 | 0.05847 | -0.063 | -5.42
-8.5 | -0.271 | 0.057 | -0.054 | -4.752
-8 | -0.225 | 0.05412 | -0.055 | -4.164
-7.5 | -0.179 | 0.0511 | -0.055 | -3.499
-7 | -0.131 | 0.04835 | -0.056 | -2.715
-6.5 | -0.083 | 0.04588 | -0.057 | -1.807
-6 | -0.034 | 0.04357 | -0.058 | -0.778
-5.5 | 0.016 | 0.04153 | -0.059 | 0.378
-5 | 0.066 | 0.03971 | -0.06 | 1.655
-4.5 | 0.116 | 0.0379 | -0.062 | 3.064
-4 | 0.167 | 0.03614 | -0.067 | 4.621
-3.5 | 0.267 | 0.01301 | -0.131 | 20.563
-3 | 0.331 | 0.01284 | -0.132 | 25.753
-2.5 | 0.397 | 0.01275 | -0.134 | 31.157
-2 | 0.46 | 0.01268 | -0.136 | 36.287
-1.5 | 0.495 | 0.01228 | -0.128 | 40.263
-1 | 0.554 | 0.0123 | -0.129 | 45.065
-0.5 | 0.615 | 0.0123 | -0.131 | 49.956
0 | 0.688 | 0.01142 | -0.132 | 60.226
0.5 | 0.748 | 0.01155 | -0.133 | 64.733
1 | 0.807 | 0.01177 | -0.135 | 68.554
1.5 | 0.866 | 0.01203 | -0.136 | 72.014
2 | 0.926 | 0.01226 | -0.138 | 75.528
2.5 | 0.985 | 0.01253 | -0.139 | 78.599
3 | 1.044 | 0.01284 | -0.14 | 81.285
3.5 | 1.101 | 0.01321 | -0.141 | 83.362
4 | 1.15 | 0.01364 | -0.148 | 84.336
4.5 | 1.204 | 0.01408 | -0.149 | 85.471
5 | 1.257 | 0.01456 | -0.15 | 86.362
5.5 | 1.309 | 0.015 | -0.151 | 87.308
6 | 1.383 | 0.02475 | -0.155 | 55.891
6.5 | 1.433 | 0.02589 | -0.156 | 55.351
7 | 1.481 | 0.02683 | -0.157 | 55.185
7.5 | 1.526 | 0.02794 | -0.158 | 54.613
8 | 1.569 | 0.02901 | -0.159 | 54.073
8.5 | 1.608 | 0.03026 | -0.161 | 53.146
9 | 1.645 | 0.03149 | -0.162 | 52.229
9.5 | 1.678 | 0.03272 | -0.162 | 51.27
10 | 1.707 | 0.0342 | -0.163 | 49.901
10.5 | 1.732 | 0.03559 | -0.164 | 48.669
11 | 1.463 | 0.07436 | -0.079 | 19.673
11.5 | 1.473 | 0.07966 | -0.077 | 18.493
12 | 1.48 | 0.08491 | -0.076 | 17.425
12.5 | 1.48 | 0.0902 | -0.071 | 16.41
13 | 1.478 | 0.09717 | -0.072 | 15.212
13.5 | 1.472 | 0.1035 | -0.071 | 14.22
14 | 1.461 | 0.10898 | -0.07 | 13.405
14.5 | 1.446 | 0.11719 | -0.071 | 12.341
15 | 1.428 | 0.12393 | -0.068 | 11.518
15.5 | 1.406 | 0.13375 | -0.067 | 10.51

## 20. Re 250k Mach 0.10 (2)
BIGFOIL.COM POLAR EXPORT
NACA66-718 a=0.8
NACA66-718 a=0.8 |  |  |  | Cl Max: | 1.3533 | at alpha= | 17.5 | deg
XFOIL ncrit=9 |  |  |  | L/D Max: | 43.831 | at alpha= | 10 | deg
Re: | 250000 |  |  | Cd Min: | 0.13878 | at alpha= | 20 | deg
Mach: | 0.1 |  |  | Cl=0 at alpha= | -1.179 | deg
|  |  |  | @ Cl=0.1, Cd= | 0.036364
|  |  |  | @ Cl=0.4, Cd= | 0.037943
|  |  |  | @ Cl=0.6, Cd= | 0.037691
alpha (deg) | Cl | Cd | Cm | Cl/Cd
-6 | -0.3689 | 0.04236 | -0.0882 | -8.7087
-5.5 | -0.3643 | 0.04147 | -0.0814 | -8.7847
-5 | -0.3459 | 0.04025 | -0.0765 | -8.5938
-4.5 | -0.3028 | 0.03887 | -0.075 | -7.7901
-4 | -0.2398 | 0.03751 | -0.0764 | -6.393
-3.5 | -0.1691 | 0.03658 | -0.079 | -4.6227
-3 | -0.1772 | 0.03743 | -0.0703 | -4.7342
-2.5 | -0.1186 | 0.03644 | -0.0714 | -3.2547
-2 | -0.0441 | 0.03584 | -0.0747 | -1.2305
-1.5 | -0.0337 | 0.03641 | -0.0691 | -0.92557
-1 | 0.0188 | 0.03396 | -0.0698 | 0.55359
-0.5 | 0.0787 | 0.03514 | -0.0682 | 2.2396
0 | 0.0882 | 0.03635 | -0.0601 | 2.4264
0.5 | 0.1455 | 0.03642 | -0.0583 | 3.9951
1.5 | 0.1918 | 0.03776 | -0.049 | 5.0794
2 | 0.2549 | 0.03786 | -0.0513 | 6.7327
2.5 | 0.3274 | 0.03759 | -0.0546 | 8.7098
3.5 | 0.4301 | 0.03809 | -0.0554 | 11.2917
4 | 0.5047 | 0.0376 | -0.0588 | 13.4229
4.5 | 0.5367 | 0.03835 | -0.0568 | 13.9948
5 | 0.6126 | 0.03756 | -0.0603 | 16.3099
5.5 | 0.6469 | 0.03819 | -0.0585 | 16.939
6 | 0.7215 | 0.03701 | -0.0613 | 19.4947
6.5 | 0.7589 | 0.03739 | -0.0597 | 20.2969
7 | 0.8346 | 0.03581 | -0.0625 | 23.3063
9 | 1.0811 | 0.02934 | -0.0656 | 36.8473
9.5 | 1.1606 | 0.02685 | -0.0682 | 43.2253
10 | 1.1979 | 0.02733 | -0.066 | 43.831
10.5 | 1.1882 | 0.03133 | -0.0594 | 37.9253
11 | 1.1659 | 0.03672 | -0.0523 | 31.7511
11.5 | 1.1369 | 0.04323 | -0.0458 | 26.2989
12 | 1.125 | 0.04895 | -0.0413 | 22.9826
12.5 | 1.1356 | 0.05307 | -0.0389 | 21.3982
13 | 1.1457 | 0.05738 | -0.0367 | 19.9669
13.5 | 1.1588 | 0.06149 | -0.0351 | 18.8453
14 | 1.1705 | 0.06575 | -0.0333 | 17.8023
14.5 | 1.1912 | 0.06921 | -0.0322 | 17.2114
15 | 1.2144 | 0.07226 | -0.0311 | 16.806
15.5 | 1.2473 | 0.07445 | -0.03 | 16.7535
16 | 1.2773 | 0.07717 | -0.0292 | 16.5518
16.5 | 1.3047 | 0.08018 | -0.0287 | 16.2721
17 | 1.3507 | 0.08223 | -0.0283 | 16.4259
17.5 | 1.3533 | 0.08822 | -0.0276 | 15.3401
18 | 1.3487 | 0.09526 | -0.0272 | 14.1581
18.5 | 1.3343 | 0.10362 | -0.0278 | 12.8769
19 | 1.312 | 0.11326 | -0.0296 | 11.584
19.5 | 1.2812 | 0.12469 | -0.0332 | 10.2751
20 | 1.2398 | 0.13878 | -0.0393 | 8.9336

## 21. Re 250k Mach 0.25 (1)
BIGFOIL.COM POLAR EXPORT
NACA66-718 a=0.8
NACA66-718 a=0.8 |  |  |  | Cl Max: | 1.666 | at alpha= | 9 | deg
JavaFoil+Calcfoil stall+Eppler ext transition |  |  |  | L/D Max: | 85.764 | at alpha= | 5.5 | deg
Re: | 250000 |  |  | Cd Min: | 0.0117 | at alpha= | 0 | deg
Mach: | 0.25 |  |  | Cl=0 at alpha= | -5.6569 | deg
|  |  |  | @ Cl=0.1, Cd= | 0.038858
|  |  |  | @ Cl=0.4, Cd= | 0.012963
|  |  |  | @ Cl=0.6, Cd= | 0.012645
alpha (deg) | Cl | Cd | Cm | Cl/Cd
-18.5 | -0.242 | 0.2351 | -0.043 | -1.029
-18 | -0.294 | 0.21473 | -0.044 | -1.37
-17.5 | -0.34 | 0.19865 | -0.045 | -1.711
-17 | -0.381 | 0.18908 | -0.045 | -2.014
-16.5 | -0.417 | 0.17016 | -0.046 | -2.453
-16 | -0.447 | 0.17456 | -0.03 | -2.563
-15.5 | -0.477 | 0.14836 | -0.048 | -3.212
-15 | -0.496 | 0.14221 | -0.029 | -3.489
-14.5 | -0.512 | 0.13042 | -0.029 | -3.929
-14 | -0.523 | 0.11971 | -0.028 | -4.368
-13.5 | -0.527 | 0.10749 | -0.03 | -4.906
-13 | -0.526 | 0.10296 | -0.029 | -5.106
-12.5 | -0.518 | 0.09521 | -0.03 | -5.441
-12 | -0.505 | 0.08835 | -0.031 | -5.71
-11.5 | -0.488 | 0.08617 | -0.055 | -5.665
-11 | -0.464 | 0.08025 | -0.056 | -5.78
-10.5 | -0.435 | 0.0736 | -0.058 | -5.906
-10 | -0.401 | 0.06914 | -0.059 | -5.802
-9.5 | -0.362 | 0.06541 | -0.06 | -5.534
-9 | -0.32 | 0.06073 | -0.062 | -5.271
-8.5 | -0.275 | 0.05841 | -0.056 | -4.709
-8 | -0.229 | 0.05518 | -0.056 | -4.159
-7.5 | -0.182 | 0.05172 | -0.057 | -3.528
-7 | -0.134 | 0.04887 | -0.058 | -2.745
-6.5 | -0.085 | 0.04629 | -0.059 | -1.833
-6 | -0.035 | 0.04401 | -0.06 | -0.789
-5.5 | 0.016 | 0.04184 | -0.061 | 0.384
-5 | 0.067 | 0.03993 | -0.062 | 1.689
-4.5 | 0.119 | 0.03824 | -0.063 | 3.117
-4 | 0.171 | 0.03676 | -0.064 | 4.655
-3.5 | 0.224 | 0.03519 | -0.069 | 6.357
-3 | 0.339 | 0.0131 | -0.135 | 25.851
-2.5 | 0.406 | 0.01295 | -0.137 | 31.344
-2 | 0.471 | 0.0125 | -0.139 | 37.712
-1.5 | 0.507 | 0.01269 | -0.131 | 39.943
-1 | 0.569 | 0.01265 | -0.133 | 44.947
-0.5 | 0.631 | 0.01264 | -0.134 | 49.879
0 | 0.706 | 0.0117 | -0.135 | 60.305
0.5 | 0.767 | 0.01187 | -0.137 | 64.646
1 | 0.828 | 0.01212 | -0.138 | 68.37
1.5 | 0.889 | 0.01238 | -0.139 | 71.829
2 | 0.95 | 0.01266 | -0.141 | 75.059
2.5 | 1.01 | 0.01296 | -0.142 | 77.935
3 | 1.069 | 0.01333 | -0.143 | 80.21
3.5 | 1.129 | 0.01367 | -0.144 | 82.582
4 | 1.178 | 0.01411 | -0.145 | 83.526
4.5 | 1.234 | 0.0146 | -0.153 | 84.527
5 | 1.287 | 0.01511 | -0.154 | 85.192
5.5 | 1.34 | 0.01562 | -0.155 | 85.764
6 | 1.417 | 0.02604 | -0.159 | 54.421
6.5 | 1.466 | 0.02711 | -0.16 | 54.102
7 | 1.513 | 0.02833 | -0.162 | 53.422
7.5 | 1.557 | 0.02949 | -0.163 | 52.811
8 | 1.598 | 0.03076 | -0.164 | 51.93
8.5 | 1.634 | 0.03217 | -0.165 | 50.793
9 | 1.666 | 0.03356 | -0.166 | 49.638
9.5 | 1.412 | 0.06273 | -0.079 | 22.507
10 | 1.431 | 0.06705 | -0.08 | 21.344
10.5 | 1.443 | 0.07193 | -0.074 | 20.06
11 | 1.45 | 0.07737 | -0.074 | 18.747
11.5 | 1.448 | 0.08291 | -0.073 | 17.464
12 | 1.439 | 0.08999 | -0.073 | 15.986
12.5 | 1.422 | 0.09569 | -0.07 | 14.857
13 | 1.398 | 0.102 | -0.068 | 13.704
13.5 | 1.367 | 0.11304 | -0.067 | 12.089
14 | 1.328 | 0.12062 | -0.065 | 11.011

## 22. Re 250k Mach 0.25 (2)
BIGFOIL.COM POLAR EXPORT
NACA66-718 a=0.8
NACA66-718 a=0.8 |  |  |  | Cl Max: | 1.3109 | at alpha= | 17 | deg
XFOIL ncrit=9 |  |  |  | L/D Max: | 40.8785 | at alpha= | 9.5 | deg
Re: | 250000 |  |  | Cd Min: | 0.16897 | at alpha= | 20 | deg
Mach: | 0.25 |  |  | Cl=0 at alpha= | -0.9828 | deg
|  |  |  | @ Cl=0.1, Cd= | 0.036646
|  |  |  | @ Cl=0.4, Cd= | 0.038906
|  |  |  | @ Cl=0.6, Cd= | 0.039117
alpha (deg) | Cl | Cd | Cm | Cl/Cd
-5.5 | -0.4104 | 0.04591 | -0.0794 | -8.9392
-5 | -0.3723 | 0.04293 | -0.0775 | -8.6723
-4.5 | -0.3085 | 0.04021 | -0.0786 | -7.6722
-4 | -0.2313 | 0.03829 | -0.0816 | -6.0407
-3.5 | -0.2404 | 0.03883 | -0.0724 | -6.1911
-3 | -0.1839 | 0.03824 | -0.0725 | -4.8091
-2.5 | -0.1123 | 0.03698 | -0.075 | -3.0368
-1.5 | -0.032 | 0.03684 | -0.0714 | -0.86862
-1 | -0.0015 | 0.03726 | -0.0684 | -0.040258
-0.5 | 0.0421 | 0.03574 | -0.0662 | 1.178
0 | 0.0986 | 0.03661 | -0.0629 | 2.6933
1 | 0.1509 | 0.03797 | -0.052 | 3.9742
2 | 0.2652 | 0.03811 | -0.0525 | 6.9588
3 | 0.3737 | 0.0387 | -0.0542 | 9.6563
4.5 | 0.5196 | 0.03984 | -0.054 | 13.0422
5 | 0.5943 | 0.03912 | -0.0569 | 15.1917
6 | 0.7007 | 0.03907 | -0.0574 | 17.9345
7 | 0.8298 | 0.03728 | -0.0598 | 22.2586
8 | 0.9595 | 0.03453 | -0.0614 | 27.7874
9.5 | 1.1679 | 0.02857 | -0.0644 | 40.8785
10 | 1.1863 | 0.03062 | -0.0601 | 38.7427
10.5 | 1.1721 | 0.03533 | -0.0534 | 33.1758
11 | 1.1453 | 0.04152 | -0.0466 | 27.5843
11.5 | 1.1155 | 0.0486 | -0.0406 | 22.9527
12 | 1.1155 | 0.0538 | -0.0374 | 20.7342
12.5 | 1.1257 | 0.05837 | -0.0353 | 19.2856
13 | 1.1363 | 0.06302 | -0.0333 | 18.0308
13.5 | 1.1476 | 0.06769 | -0.0317 | 16.9538
14 | 1.1653 | 0.07166 | -0.0302 | 16.2615
14.5 | 1.1885 | 0.07514 | -0.029 | 15.8171
15 | 1.2222 | 0.07738 | -0.0276 | 15.7948
15.5 | 1.2501 | 0.08076 | -0.0265 | 15.4792
16 | 1.2732 | 0.08482 | -0.0256 | 15.0106
16.5 | 1.2904 | 0.08956 | -0.0251 | 14.4082
17 | 1.3109 | 0.09474 | -0.0246 | 13.8368
17.5 | 1.2927 | 0.10374 | -0.0254 | 12.461
18 | 1.2691 | 0.114 | -0.0276 | 11.1325
18.5 | 1.2398 | 0.12565 | -0.0317 | 9.8671
19 | 1.2057 | 0.13887 | -0.0379 | 8.6822
19.5 | 1.1699 | 0.15355 | -0.0462 | 7.619
20 | 1.1369 | 0.16897 | -0.0559 | 6.7284

## 23. Re 250k Mach 0.50 (1)
BIGFOIL.COM POLAR EXPORT
NACA66-718 a=0.8
NACA66-718 a=0.8 |  |  |  | Cl Max: | 1.627 | at alpha= | 7 | deg
JavaFoil+Calcfoil stall+Eppler ext transition |  |  |  | L/D Max: | 78.813 | at alpha= | 5 | deg
Re: | 250000 |  |  | Cd Min: | 0.01322 | at alpha= | 0 | deg
Mach: | 0.5 |  |  | Cl=0 at alpha= | -5.6607 | deg
|  |  |  | @ Cl=0.1, Cd= | 0.040825
|  |  |  | @ Cl=0.4, Cd= | 0.014588
|  |  |  | @ Cl=0.6, Cd= | 0.014084
alpha (deg) | Cl | Cd | Cm | Cl/Cd
-20 | -0.817 | 0.27515 | -0.057 | -2.97
-19.5 | -0.787 | 0.25572 | -0.055 | -3.079
-19 | -0.759 | 0.24571 | -0.056 | -3.091
-18.5 | -0.731 | 0.24565 | -0.056 | -2.977
-18 | -0.703 | 0.24445 | -0.057 | -2.877
-17.5 | -0.675 | 0.24011 | -0.058 | -2.812
-17 | -0.646 | 0.22317 | -0.055 | -2.892
-16.5 | -0.617 | 0.21499 | -0.055 | -2.87
-16 | -0.589 | 0.20874 | -0.056 | -2.821
-15.5 | -0.561 | 0.2046 | -0.056 | -2.74
-15 | -0.532 | 0.2006 | -0.057 | -2.654
-14.5 | -0.504 | 0.18523 | -0.058 | -2.722
-14 | -0.476 | 0.18102 | -0.059 | -2.629
-13.5 | -0.447 | 0.18119 | -0.056 | -2.465
-13 | -0.418 | 0.17214 | -0.055 | -2.428
-12.5 | -0.39 | 0.16867 | -0.056 | -2.31
-12 | -0.361 | 0.21893 | -0.057 | -1.651
-11.5 | -0.333 | 0.14888 | -0.057 | -2.236
-11 | -0.304 | 0.14348 | -0.058 | -2.122
-10.5 | -0.276 | 0.14035 | -0.058 | -1.967
-10 | -0.247 | 0.10606 | -0.038 | -2.325
-9.5 | -0.218 | 0.09785 | -0.039 | -2.23
-9 | -0.19 | 0.07111 | -0.035 | -2.669
-8.5 | -0.254 | 0.0622 | -0.039 | -4.087
-8 | -0.23 | 0.06155 | -0.065 | -3.741
-7.5 | -0.19 | 0.05789 | -0.062 | -3.284
-7 | -0.143 | 0.05331 | -0.063 | -2.685
-6.5 | -0.092 | 0.04952 | -0.064 | -1.857
-6 | -0.038 | 0.04631 | -0.065 | -0.821
-5.5 | 0.018 | 0.04376 | -0.066 | 0.405
-5 | 0.075 | 0.04165 | -0.067 | 1.792
-4.5 | 0.132 | 0.03977 | -0.069 | 3.328
-4 | 0.19 | 0.0381 | -0.071 | 4.997
-3.5 | 0.249 | 0.03638 | -0.076 | 6.849
-3 | 0.371 | 0.0147 | -0.148 | 25.21
-2.5 | 0.446 | 0.01441 | -0.15 | 30.948
-2 | 0.519 | 0.01418 | -0.152 | 36.601
-1.5 | 0.592 | 0.01406 | -0.154 | 42.091
-1 | 0.632 | 0.01418 | -0.146 | 44.603
-0.5 | 0.701 | 0.01427 | -0.148 | 49.114
0 | 0.784 | 0.01322 | -0.149 | 59.306
0.5 | 0.852 | 0.0135 | -0.15 | 63.101
1 | 0.919 | 0.01386 | -0.152 | 66.29
1.5 | 0.986 | 0.01419 | -0.153 | 69.494
2 | 1.053 | 0.01462 | -0.154 | 72.063
2.5 | 1.12 | 0.01504 | -0.155 | 74.422
3 | 1.185 | 0.01554 | -0.157 | 76.286
3.5 | 1.252 | 0.01604 | -0.158 | 78.031
4 | 1.301 | 0.01661 | -0.159 | 78.336
4.5 | 1.359 | 0.01729 | -0.161 | 78.633
5 | 1.416 | 0.01796 | -0.162 | 78.813
5.5 | 1.504 | 0.03073 | -0.168 | 48.941
6 | 1.554 | 0.03245 | -0.169 | 47.891
6.5 | 1.596 | 0.03428 | -0.171 | 46.553
7 | 1.627 | 0.03602 | -0.18 | 45.168
7.5 | 1.372 | 0.05211 | -0.081 | 26.326
8 | 1.366 | 0.05702 | -0.078 | 23.949
8.5 | 1.324 | 0.0634 | -0.075 | 20.889
9 | 1.184 | 0.07339 | -0.066 | 16.136
9.5 | 0.845 | 0.11682 | -0.062 | 7.23
10 | 0.873 | 0.12662 | -0.075 | 6.892
10.5 | 0.899 | 0.13497 | -0.075 | 6.665
11 | 0.926 | 0.14546 | -0.076 | 6.367
11.5 | 0.953 | 0.15514 | -0.08 | 6.146
12 | 0.981 | 0.16948 | -0.086 | 5.788

## 24. Re 250k Mach 0.50 (2)
BIGFOIL.COM POLAR EXPORT
NACA66-718 a=0.8
NACA66-718 a=0.8 |  |  |  | Cl Max: | 1.1619 | at alpha= | 10 | deg
XFOIL ncrit=9 |  |  |  | L/D Max: | 28.9632 | at alpha= | 9.5 | deg
Re: | 250000 |  |  | Cd Min: | 0.11395 | at alpha= | 15 | deg
Mach: | 0.5 |  |  | Cl=0 at alpha= | -0.54546 | deg
|  |  |  | @ Cl=0.1, Cd= | 0.08955
|  |  |  | @ Cl=0.4, Cd= | 0.043441
|  |  |  | @ Cl=0.6, Cd= | 0.044792
alpha (deg) | Cl | Cd | Cm | Cl/Cd
-10 | 0.1063 | 0.08955 | -0.1827 | 1.187
-9.5 | 0.0421 | 0.0877 | -0.1774 | 0.48005
-9 | -0.0162 | 0.08373 | -0.1706 | -0.19348
-8.5 | -0.181 | 0.09053 | -0.1433 | -1.9993
-8 | -0.1386 | 0.08529 | -0.1382 | -1.625
-7.5 | -0.1535 | 0.08021 | -0.136 | -1.9137
-7 | -0.2568 | 0.08178 | -0.1169 | -3.1401
-6.5 | -0.3286 | 0.07848 | -0.1069 | -4.1871
-5 | -0.4425 | 0.05861 | -0.0848 | -7.5499
-4.5 | -0.4016 | 0.05189 | -0.0836 | -7.7394
-4 | -0.3835 | 0.04881 | -0.0782 | -7.857
-3.5 | -0.3305 | 0.04566 | -0.0767 | -7.2383
-3 | -0.2549 | 0.04323 | -0.0777 | -5.8964
-2.5 | -0.2275 | 0.04261 | -0.0722 | -5.3391
-2 | -0.1591 | 0.0415 | -0.0722 | -3.8337
-1.5 | -0.0826 | 0.04053 | -0.0737 | -2.038
0 | 0.0472 | 0.03866 | -0.0675 | 1.2209
0.5 | 0.1068 | 0.04005 | -0.0619 | 2.6667
1 | 0.1258 | 0.04104 | -0.0539 | 3.0653
1.5 | 0.1911 | 0.04093 | -0.052 | 4.6689
2 | 0.218 | 0.04161 | -0.0468 | 5.2391
3 | 0.3155 | 0.04325 | -0.046 | 7.2948
3.5 | 0.3883 | 0.04328 | -0.0484 | 8.9718
4.5 | 0.493 | 0.04472 | -0.0484 | 11.0242
5 | 0.5654 | 0.04438 | -0.05 | 12.74
6 | 0.6695 | 0.04562 | -0.0491 | 14.6756
6.5 | 0.7519 | 0.04443 | -0.0511 | 16.9233
8 | 0.9296 | 0.04417 | -0.049 | 21.046
8.5 | 1.0121 | 0.04226 | -0.0493 | 23.9494
9 | 1.1109 | 0.03898 | -0.0497 | 28.4992
9.5 | 1.1565 | 0.03993 | -0.0465 | 28.9632
10 | 1.1619 | 0.04393 | -0.0416 | 26.4489
10.5 | 1.1368 | 0.05094 | -0.0358 | 22.3165
11 | 1.0998 | 0.05966 | -0.0311 | 18.4345
11.5 | 1.0905 | 0.06696 | -0.0286 | 16.2858
12 | 1.0918 | 0.07382 | -0.0272 | 14.79
12.5 | 1.0994 | 0.08023 | -0.0261 | 13.7031
13 | 1.1131 | 0.086 | -0.0249 | 12.943
13.5 | 1.1354 | 0.091 | -0.0237 | 12.4769
14 | 1.1545 | 0.09642 | -0.0226 | 11.9737
14.5 | 1.1618 | 0.10388 | -0.0229 | 11.1841
15 | 1.1517 | 0.11395 | -0.0255 | 10.1071

## 25. Re 500k Mach 0.00 (1)
BIGFOIL.COM POLAR EXPORT
NACA66-718 a=0.8
NACA66-718 a=0.8 |  |  |  | Cl Max: | 1.784 | at alpha= | 12.5 | deg
JavaFoil+Calcfoil stall+Eppler ext transition |  |  |  | L/D Max: | 123.113 | at alpha= | 5.5 | deg
Re: | 500000 |  |  | Cd Min: | 0.00786 | at alpha= | -1 | deg
Mach: | 0 |  |  | Cl=0 at alpha= | -5.66 | deg
|  |  |  | @ Cl=0.1, Cd= | 0.02549
|  |  |  | @ Cl=0.4, Cd= | 0.010346
|  |  |  | @ Cl=0.6, Cd= | 0.0079223
alpha (deg) | Cl | Cd | Cm | Cl/Cd
-20 | -0.583 | 0.19754 | -0.042 | -2.952
-19.5 | -0.595 | 0.18603 | -0.043 | -3.2
-19 | -0.607 | 0.18018 | -0.044 | -3.367
-18.5 | -0.617 | 0.16868 | -0.045 | -3.656
-18 | -0.625 | 0.15903 | -0.046 | -3.932
-17.5 | -0.632 | 0.15286 | -0.046 | -4.135
-17 | -0.637 | 0.14628 | -0.047 | -4.354
-16.5 | -0.64 | 0.14066 | -0.047 | -4.547
-16 | -0.64 | 0.12826 | -0.048 | -4.99
-15.5 | -0.638 | 0.12068 | -0.049 | -5.284
-15 | -0.632 | 0.11603 | -0.05 | -5.45
-14.5 | -0.624 | 0.10793 | -0.051 | -5.783
-14 | -0.612 | 0.10402 | -0.052 | -5.887
-13.5 | -0.597 | 0.09717 | -0.053 | -6.148
-13 | -0.579 | 0.09221 | -0.054 | -6.28
-12.5 | -0.557 | 0.08567 | -0.055 | -6.504
-12 | -0.532 | 0.08156 | -0.056 | -6.522
-11.5 | -0.503 | 0.07613 | -0.057 | -6.612
-11 | -0.472 | 0.07161 | -0.059 | -6.591
-10.5 | -0.437 | 0.06753 | -0.059 | -6.474
-10 | -0.4 | 0.06333 | -0.06 | -6.313
-9.5 | -0.361 | 0.05712 | -0.068 | -6.327
-9 | -0.315 | 0.05677 | -0.056 | -5.541
-8.5 | -0.27 | 0.05385 | -0.056 | -5.019
-8 | -0.225 | 0.05082 | -0.056 | -4.421
-7.5 | -0.178 | 0.04811 | -0.057 | -3.704
-7 | -0.131 | 0.04552 | -0.058 | -2.874
-6.5 | -0.083 | 0.04321 | -0.059 | -1.912
-6 | -0.034 | 0.04099 | -0.06 | -0.824
-5.5 | 0.016 | 0.03864 | -0.065 | 0.405
-5 | 0.066 | 0.03722 | -0.064 | 1.76
-4.5 | 0.142 | 0.011 | -0.129 | 12.946
-4 | 0.205 | 0.01023 | -0.131 | 20.023
-3.5 | 0.268 | 0.01072 | -0.132 | 25.038
-3 | 0.331 | 0.01048 | -0.134 | 31.597
-2.5 | 0.395 | 0.01036 | -0.135 | 38.177
-2 | 0.458 | 0.01018 | -0.136 | 44.981
-1.5 | 0.499 | 0.00888 | -0.131 | 56.227
-1 | 0.581 | 0.00786 | -0.138 | 73.863
-0.5 | 0.645 | 0.00807 | -0.14 | 79.975
0 | 0.69 | 0.00854 | -0.141 | 80.837
0.5 | 0.75 | 0.00863 | -0.142 | 86.953
1 | 0.81 | 0.00877 | -0.143 | 92.366
1.5 | 0.87 | 0.00894 | -0.144 | 97.334
2 | 0.93 | 0.00908 | -0.145 | 102.356
2.5 | 0.989 | 0.00924 | -0.147 | 107.032
3 | 1.049 | 0.00948 | -0.148 | 110.697
3.5 | 1.108 | 0.00968 | -0.149 | 114.506
4 | 1.159 | 0.00991 | -0.15 | 116.986
4.5 | 1.215 | 0.01015 | -0.151 | 119.708
5 | 1.269 | 0.01045 | -0.152 | 121.42
5.5 | 1.323 | 0.01075 | -0.153 | 123.113
6 | 1.38 | 0.02155 | -0.155 | 64.008
6.5 | 1.429 | 0.02247 | -0.156 | 63.611
7 | 1.477 | 0.02339 | -0.157 | 63.16
7.5 | 1.523 | 0.02434 | -0.158 | 62.567
8 | 1.566 | 0.02528 | -0.159 | 61.945
8.5 | 1.606 | 0.02633 | -0.16 | 60.983
9 | 1.643 | 0.02736 | -0.161 | 60.051
9.5 | 1.677 | 0.02858 | -0.162 | 58.68
10 | 1.707 | 0.02978 | -0.163 | 57.335
10.5 | 1.734 | 0.03103 | -0.164 | 55.878
11 | 1.756 | 0.03229 | -0.165 | 54.364
11.5 | 1.77 | 0.03381 | -0.166 | 52.347
12 | 1.779 | 0.03525 | -0.167 | 50.477
12.5 | 1.784 | 0.0366 | -0.168 | 48.735
13 | 1.783 | 0.03862 | -0.168 | 46.166
13.5 | 1.776 | 0.03957 | -0.169 | 44.898
14 | 1.481 | 0.1009 | -0.083 | 14.674
14.5 | 1.488 | 0.10268 | -0.105 | 14.488
15 | 1.454 | 0.11463 | -0.081 | 12.684
15.5 | 1.435 | 0.1216 | -0.079 | 11.804
16 | 1.414 | 0.12765 | -0.079 | 11.074
16.5 | 1.385 | 0.13624 | -0.077 | 10.163
17 | 1.353 | 0.14623 | -0.076 | 9.255
17.5 | 1.32 | 0.14951 | -0.075 | 8.831

## 26. Re 500k Mach 0.00 (2)
BIGFOIL.COM POLAR EXPORT
NACA66-718 a=0.8
NACA66-718 a=0.8 |  |  |  | Cl Max: | 1.3934 | at alpha= | 20 | deg
XFOIL ncrit=9 |  |  |  | L/D Max: | 92.2077 | at alpha= | 6.5 | deg
Re: | 500000 |  |  | Cd Min: | 0.11056 | at alpha= | -14.5 | deg
Mach: | 0 |  |  | Cl=0 at alpha= | -6.0761 | deg
|  |  |  | @ Cl=0.1, Cd= | 0.014572
|  |  |  | @ Cl=0.4, Cd= | 0.011718
|  |  |  | @ Cl=0.6, Cd= | 0.014524
alpha (deg) | Cl | Cd | Cm | Cl/Cd
-14.5 | -0.08 | 0.11056 | -0.1469 | -0.72359
-14 | -0.0632 | 0.10525 | -0.1481 | -0.60048
-13.5 | -0.0436 | 0.10125 | -0.1497 | -0.43062
-13 | -0.0852 | 0.0853 | -0.1598 | -0.99883
-12.5 | -0.0682 | 0.08174 | -0.1591 | -0.83435
-12 | -0.0609 | 0.07608 | -0.1613 | -0.80047
-11.5 | -0.1021 | 0.06151 | -0.1704 | -1.6599
-11 | -0.1676 | 0.05126 | -0.1729 | -3.2696
-10.5 | -0.2124 | 0.04575 | -0.1689 | -4.6426
-10 | -0.2587 | 0.04439 | -0.1587 | -5.8279
-9.5 | -0.2644 | 0.03695 | -0.1552 | -7.1556
-9 | -0.2358 | 0.03414 | -0.1537 | -6.9069
-8.5 | -0.2285 | 0.02558 | -0.1476 | -8.9328
-8 | -0.1876 | 0.02174 | -0.1463 | -8.6293
-7.5 | -0.1381 | 0.01958 | -0.1462 | -7.0531
-7 | -0.09 | 0.01839 | -0.1458 | -4.894
-6.5 | -0.0412 | 0.01722 | -0.1454 | -2.3926
-6 | 0.0074 | 0.01628 | -0.1449 | 0.45455
-5.5 | 0.056 | 0.01553 | -0.1444 | 3.6059
-5 | 0.101 | 0.01455 | -0.1434 | 6.9416
-4.5 | 0.1492 | 0.01406 | -0.143 | 10.6117
-4 | 0.1913 | 0.01385 | -0.1414 | 13.8123
-3.5 | 0.2336 | 0.01352 | -0.1398 | 17.2781
-3 | 0.2803 | 0.01331 | -0.139 | 21.0594
-2.5 | 0.3086 | 0.01101 | -0.1364 | 28.0291
-2 | 0.3632 | 0.01128 | -0.1363 | 32.1986
-1.5 | 0.4195 | 0.01195 | -0.1364 | 35.1046
-1 | 0.4607 | 0.01293 | -0.1338 | 35.6303
-0.5 | 0.4874 | 0.01393 | -0.1284 | 34.9892
0 | 0.5289 | 0.01445 | -0.1259 | 36.6021
0.5 | 0.5864 | 0.01453 | -0.1271 | 40.3579
1 | 0.6505 | 0.0145 | -0.1296 | 44.8621
1.5 | 0.7175 | 0.01443 | -0.1327 | 49.7228
2 | 0.6816 | 0.01601 | -0.1162 | 42.5734
2.5 | 0.7595 | 0.01559 | -0.1211 | 48.7171
3 | 0.8404 | 0.01521 | -0.1268 | 55.2531
3.5 | 0.9219 | 0.01479 | -0.1325 | 62.3327
4 | 0.8914 | 0.01618 | -0.1169 | 55.0927
4.5 | 0.9873 | 0.0151 | -0.125 | 65.3841
5 | 1.0895 | 0.0143 | -0.1346 | 76.1888
5.5 | 1.0823 | 0.01477 | -0.123 | 73.2769
6 | 1.157 | 0.01351 | -0.1265 | 85.6403
6.5 | 1.1987 | 0.013 | -0.124 | 92.2077
7 | 1.1921 | 0.01373 | -0.1131 | 86.8245
7.5 | 1.1973 | 0.01467 | -0.1049 | 81.6155
8 | 1.1981 | 0.01606 | -0.0964 | 74.6015
8.5 | 1.193 | 0.01818 | -0.0874 | 65.6216
9 | 1.1771 | 0.02147 | -0.0779 | 54.8253
9.5 | 1.1607 | 0.02529 | -0.0693 | 45.8956
10 | 1.146 | 0.02945 | -0.0617 | 38.9134
10.5 | 1.1373 | 0.0336 | -0.0556 | 33.8482
11 | 1.1245 | 0.03831 | -0.0496 | 29.3526
11.5 | 1.1314 | 0.04191 | -0.0459 | 26.9959
12 | 1.1572 | 0.0447 | -0.0449 | 25.8881
12.5 | 1.1783 | 0.04765 | -0.0434 | 24.7282
13 | 1.1968 | 0.05096 | -0.0417 | 23.4851
13.5 | 1.2111 | 0.05472 | -0.0399 | 22.1327
14 | 1.2279 | 0.05837 | -0.0385 | 21.0365
14.5 | 1.2425 | 0.06232 | -0.0372 | 19.9374
15 | 1.2481 | 0.06719 | -0.0354 | 18.5757
15.5 | 1.2673 | 0.07088 | -0.0348 | 17.8795
16 | 1.283 | 0.07496 | -0.0342 | 17.1158
16.5 | 1.298 | 0.07915 | -0.0337 | 16.3992
17 | 1.3144 | 0.08303 | -0.0332 | 15.8304
17.5 | 1.3321 | 0.08684 | -0.0328 | 15.3397
18 | 1.3452 | 0.0915 | -0.0329 | 14.7016
18.5 | 1.3571 | 0.09631 | -0.0333 | 14.091
19 | 1.3664 | 0.10151 | -0.034 | 13.4607
19.5 | 1.3764 | 0.10651 | -0.0349 | 12.9227
20 | 1.3934 | 0.1102 | -0.035 | 12.6443

## 27. Re 500k Mach 0.10 (1)
BIGFOIL.COM POLAR EXPORT
NACA66-718 a=0.8
NACA66-718 a=0.8 |  |  |  | Cl Max: | 1.776 | at alpha= | 12.5 | deg
JavaFoil+Calcfoil stall+Eppler ext transition |  |  |  | L/D Max: | 122.886 | at alpha= | 5.5 | deg
Re: | 500000 |  |  | Cd Min: | 0.00814 | at alpha= | -0.5 | deg
Mach: | 0.1 |  |  | Cl=0 at alpha= | -5.66 | deg
|  |  |  | @ Cl=0.1, Cd= | 0.011199
|  |  |  | @ Cl=0.4, Cd= | 0.010346
|  |  |  | @ Cl=0.6, Cd= | 0.0085579
alpha (deg) | Cl | Cd | Cm | Cl/Cd
-20 | -0.539 | 0.20347 | -0.042 | -2.65
-19.5 | -0.554 | 0.19062 | -0.043 | -2.908
-19 | -0.569 | 0.18439 | -0.044 | -3.084
-18.5 | -0.582 | 0.17386 | -0.045 | -3.347
-18 | -0.594 | 0.16347 | -0.046 | -3.632
-17.5 | -0.604 | 0.15995 | -0.046 | -3.774
-17 | -0.612 | 0.14941 | -0.047 | -4.094
-16.5 | -0.618 | 0.13643 | -0.047 | -4.527
-16 | -0.621 | 0.13187 | -0.048 | -4.708
-15.5 | -0.621 | 0.12325 | -0.049 | -5.04
-15 | -0.619 | 0.11621 | -0.05 | -5.324
-14.5 | -0.613 | 0.11107 | -0.051 | -5.516
-14 | -0.603 | 0.10602 | -0.052 | -5.692
-13.5 | -0.59 | 0.09934 | -0.053 | -5.944
-13 | -0.574 | 0.09125 | -0.054 | -6.291
-12.5 | -0.554 | 0.08655 | -0.055 | -6.397
-12 | -0.53 | 0.08233 | -0.056 | -6.433
-11.5 | -0.502 | 0.07668 | -0.057 | -6.548
-11 | -0.472 | 0.072 | -0.059 | -6.549
-10.5 | -0.437 | 0.06786 | -0.059 | -6.444
-10 | -0.4 | 0.06389 | -0.06 | -6.267
-9.5 | -0.361 | 0.05801 | -0.067 | -6.231
-9 | -0.369 | 0.01844 | -0.111 | -20.025
-8.5 | -0.271 | 0.05378 | -0.056 | -5.04
-8 | -0.225 | 0.05091 | -0.056 | -4.428
-7.5 | -0.179 | 0.04819 | -0.057 | -3.712
-7 | -0.131 | 0.04566 | -0.058 | -2.877
-6.5 | -0.083 | 0.04326 | -0.059 | -1.918
-6 | -0.034 | 0.04109 | -0.06 | -0.826
-5.5 | 0.016 | 0.03876 | -0.065 | 0.406
-5 | 0.081 | 0.01127 | -0.128 | 7.165
-4.5 | 0.143 | 0.01104 | -0.13 | 12.952
-4 | 0.206 | 0.01027 | -0.131 | 20.047
-3.5 | 0.27 | 0.01073 | -0.133 | 25.133
-3 | 0.333 | 0.01048 | -0.134 | 31.764
-2.5 | 0.397 | 0.01035 | -0.136 | 38.408
-2 | 0.46 | 0.01027 | -0.137 | 44.811
-1.5 | 0.502 | 0.00887 | -0.132 | 56.55
-1 | 0.563 | 0.00888 | -0.133 | 63.376
-0.5 | 0.648 | 0.00814 | -0.14 | 79.645
0 | 0.693 | 0.00859 | -0.141 | 80.713
0.5 | 0.754 | 0.00867 | -0.143 | 86.96
1 | 0.814 | 0.00882 | -0.144 | 92.284
1.5 | 0.874 | 0.00896 | -0.145 | 97.632
2 | 0.934 | 0.00913 | -0.146 | 102.325
2.5 | 0.994 | 0.00932 | -0.147 | 106.754
3 | 1.054 | 0.00951 | -0.148 | 110.834
3.5 | 1.114 | 0.00973 | -0.15 | 114.468
4 | 1.164 | 0.00998 | -0.151 | 116.639
4.5 | 1.22 | 0.01023 | -0.152 | 119.301
5 | 1.275 | 0.01051 | -0.153 | 121.273
5.5 | 1.329 | 0.01081 | -0.154 | 122.886
6 | 1.386 | 0.02174 | -0.156 | 63.739
6.5 | 1.436 | 0.0227 | -0.157 | 63.229
7 | 1.483 | 0.02361 | -0.158 | 62.816
7.5 | 1.529 | 0.02459 | -0.159 | 62.16
8 | 1.571 | 0.02553 | -0.16 | 61.544
8.5 | 1.611 | 0.02663 | -0.161 | 60.491
9 | 1.648 | 0.02769 | -0.162 | 59.505
9.5 | 1.681 | 0.02881 | -0.163 | 58.339
10 | 1.71 | 0.03003 | -0.164 | 56.933
10.5 | 1.735 | 0.03151 | -0.165 | 55.079
11 | 1.756 | 0.03295 | -0.166 | 53.271
11.5 | 1.768 | 0.03437 | -0.167 | 51.434
12 | 1.774 | 0.03568 | -0.167 | 49.731
12.5 | 1.776 | 0.03705 | -0.168 | 47.934
13 | 1.772 | 0.03894 | -0.169 | 45.496
13.5 | 1.761 | 0.0406 | -0.17 | 43.39
14 | 1.467 | 0.10172 | -0.087 | 14.426
14.5 | 1.45 | 0.10838 | -0.082 | 13.382
15 | 1.43 | 0.11523 | -0.079 | 12.414
15.5 | 1.408 | 0.12245 | -0.076 | 11.495
16 | 1.382 | 0.13073 | -0.076 | 10.569
16.5 | 1.349 | 0.1386 | -0.077 | 9.732
17 | 1.313 | 0.14745 | -0.074 | 8.901
17.5 | 1.275 | 0.15561 | -0.074 | 8.192

## 28. Re 500k Mach 0.10 (2)
BIGFOIL.COM POLAR EXPORT
NACA66-718 a=0.8
NACA66-718 a=0.8 |  |  |  | Cl Max: | 1.3779 | at alpha= | 20 | deg
XFOIL ncrit=9 |  |  |  | L/D Max: | 87.9689 | at alpha= | 6.5 | deg
Re: | 500000 |  |  | Cd Min: | 0.11453 | at alpha= | 20 | deg
Mach: | 0.1 |  |  | Cl=0 at alpha= | -6.0781 | deg
|  |  |  | @ Cl=0.1, Cd= | 0.014721
|  |  |  | @ Cl=0.4, Cd= | 0.011807
|  |  |  | @ Cl=0.6, Cd= | 0.014654
alpha (deg) | Cl | Cd | Cm | Cl/Cd
-14.5 | -0.0683 | 0.11264 | -0.1466 | -0.60636
-14 | -0.0589 | 0.10588 | -0.1488 | -0.55629
-13.5 | -0.0386 | 0.10194 | -0.1503 | -0.37865
-13 | -0.074 | 0.08757 | -0.1596 | -0.84504
-12.5 | -0.0586 | 0.08324 | -0.1593 | -0.70399
-12 | -0.0494 | 0.07785 | -0.1614 | -0.63455
-11.5 | -0.0577 | 0.06949 | -0.1656 | -0.83034
-11 | -0.1402 | 0.05318 | -0.1743 | -2.6363
-10.5 | -0.1926 | 0.04671 | -0.1714 | -4.1233
-10 | -0.2499 | 0.04529 | -0.1606 | -5.5178
-9.5 | -0.256 | 0.03764 | -0.1574 | -6.8013
-9 | -0.23 | 0.03475 | -0.1555 | -6.6187
-8.5 | -0.226 | 0.02625 | -0.1492 | -8.6095
-8 | -0.187 | 0.02223 | -0.1477 | -8.4121
-7.5 | -0.1384 | 0.0199 | -0.1473 | -6.9548
-7 | -0.0909 | 0.01863 | -0.1468 | -4.8792
-6.5 | -0.0416 | 0.01741 | -0.1464 | -2.3894
-6 | 0.0077 | 0.01643 | -0.1459 | 0.46865
-5.5 | 0.0567 | 0.01564 | -0.1454 | 3.6253
-5 | 0.1024 | 0.01467 | -0.1445 | 6.9802
-4.5 | 0.1484 | 0.01419 | -0.1436 | 10.4581
-4 | 0.1902 | 0.01398 | -0.1418 | 13.6052
-3.5 | 0.2328 | 0.01365 | -0.1402 | 17.0549
-3 | 0.2799 | 0.01343 | -0.1394 | 20.8414
-2.5 | 0.3112 | 0.0113 | -0.1373 | 27.5398
-2 | 0.3641 | 0.01135 | -0.1369 | 32.0793
-1.5 | 0.4207 | 0.01207 | -0.137 | 34.855
-1 | 0.4506 | 0.01318 | -0.1322 | 34.1882
-0.5 | 0.4799 | 0.01416 | -0.1272 | 33.8912
0 | 0.5267 | 0.0146 | -0.1256 | 36.0753
0.5 | 0.5864 | 0.01466 | -0.1271 | 40
1 | 0.6519 | 0.01463 | -0.1299 | 44.5591
2 | 0.6798 | 0.01619 | -0.1158 | 41.9889
2.5 | 0.7597 | 0.01572 | -0.121 | 48.327
3 | 0.8426 | 0.01534 | -0.127 | 54.9283
3.5 | 0.9266 | 0.01496 | -0.1331 | 61.9385
4.5 | 0.9894 | 0.01523 | -0.1249 | 64.9639
5 | 1.096 | 0.01442 | -0.1353 | 76.0055
5.5 | 1.0799 | 0.01502 | -0.122 | 71.8975
6 | 1.1378 | 0.01411 | -0.1223 | 80.6378
6.5 | 1.1867 | 0.01349 | -0.121 | 87.9689
7 | 1.1873 | 0.01411 | -0.1115 | 84.146
7.5 | 1.1903 | 0.0152 | -0.103 | 78.3092
8 | 1.1956 | 0.01647 | -0.0952 | 72.5926
8.5 | 1.1914 | 0.01862 | -0.0864 | 63.985
9 | 1.175 | 0.02201 | -0.0769 | 53.3848
9.5 | 1.1591 | 0.02588 | -0.0684 | 44.7875
10 | 1.144 | 0.03012 | -0.0608 | 37.9814
11 | 1.1215 | 0.03919 | -0.0487 | 28.617
11.5 | 1.1305 | 0.04271 | -0.0452 | 26.4692
12 | 1.1522 | 0.04543 | -0.0432 | 25.3621
12.5 | 1.1774 | 0.04852 | -0.0427 | 24.2663
13 | 1.1943 | 0.05205 | -0.0409 | 22.9452
13.5 | 1.209 | 0.05586 | -0.0391 | 21.6434
14 | 1.2256 | 0.05961 | -0.0377 | 20.5603
14.5 | 1.2394 | 0.0637 | -0.0364 | 19.4568
15 | 1.2462 | 0.06856 | -0.0348 | 18.1768
15.5 | 1.2646 | 0.07241 | -0.0341 | 17.4644
16 | 1.2806 | 0.07654 | -0.0335 | 16.7311
16.5 | 1.2958 | 0.08077 | -0.0331 | 16.0431
17 | 1.3162 | 0.08404 | -0.0322 | 15.6616
17.5 | 1.3299 | 0.08866 | -0.0321 | 15
18 | 1.3421 | 0.09354 | -0.0324 | 14.3479
18.5 | 1.3531 | 0.09858 | -0.0328 | 13.7259
19 | 1.3611 | 0.10404 | -0.0337 | 13.0825
19.5 | 1.3705 | 0.1092 | -0.0347 | 12.5504
20 | 1.3779 | 0.11453 | -0.0354 | 12.0309

## 29. Re 500k Mach 0.25 (1)
BIGFOIL.COM POLAR EXPORT
NACA66-718 a=0.8
NACA66-718 a=0.8 |  |  |  | Cl Max: | 1.741 | at alpha= | 11 | deg
JavaFoil+Calcfoil stall+Eppler ext transition |  |  |  | L/D Max: | 121.34 | at alpha= | 5.5 | deg
Re: | 500000 |  |  | Cd Min: | 0.00884 | at alpha= | 0 | deg
Mach: | 0.25 |  |  | Cl=0 at alpha= | -5.6569 | deg
|  |  |  | @ Cl=0.1, Cd= | 0.011439
|  |  |  | @ Cl=0.4, Cd= | 0.010572
|  |  |  | @ Cl=0.6, Cd= | 0.0091527
alpha (deg) | Cl | Cd | Cm | Cl/Cd
-18.5 | -0.242 | 0.21258 | -0.044 | -1.138
-18 | -0.294 | 0.19632 | -0.045 | -1.499
-17.5 | -0.34 | 0.182 | -0.046 | -1.868
-17 | -0.381 | 0.16957 | -0.047 | -2.247
-16.5 | -0.418 | 0.15631 | -0.047 | -2.671
-16 | -0.45 | 0.15068 | -0.048 | -2.983
-15.5 | -0.477 | 0.13757 | -0.049 | -3.465
-15 | -0.499 | 0.12983 | -0.05 | -3.841
-14.5 | -0.515 | 0.12142 | -0.051 | -4.242
-14 | -0.523 | 0.11029 | -0.032 | -4.742
-13.5 | -0.53 | 0.10493 | -0.053 | -5.054
-13 | -0.529 | 0.09976 | -0.053 | -5.299
-12.5 | -0.521 | 0.09372 | -0.054 | -5.561
-12 | -0.508 | 0.08689 | -0.056 | -5.843
-11.5 | -0.489 | 0.08101 | -0.057 | -6.032
-11 | -0.464 | 0.07532 | -0.058 | -6.164
-10.5 | -0.435 | 0.0703 | -0.06 | -6.19
-10 | -0.402 | 0.06545 | -0.061 | -6.136
-9.5 | -0.362 | 0.06175 | -0.062 | -5.868
-9 | -0.32 | 0.0574 | -0.063 | -5.583
-8.5 | -0.275 | 0.05446 | -0.057 | -5.054
-8 | -0.23 | 0.05148 | -0.058 | -4.46
-7.5 | -0.183 | 0.04856 | -0.059 | -3.759
-7 | -0.134 | 0.04606 | -0.06 | -2.915
-6.5 | -0.085 | 0.04363 | -0.061 | -1.947
-6 | -0.035 | 0.04136 | -0.062 | -0.84
-5.5 | 0.016 | 0.03898 | -0.066 | 0.414
-5 | 0.083 | 0.01149 | -0.131 | 7.188
-4.5 | 0.146 | 0.0113 | -0.132 | 12.955
-4 | 0.211 | 0.01105 | -0.134 | 19.057
-3.5 | 0.275 | 0.01086 | -0.136 | 25.357
-3 | 0.342 | 0.01073 | -0.138 | 31.863
-2.5 | 0.408 | 0.01055 | -0.139 | 38.717
-2 | 0.473 | 0.01047 | -0.14 | 45.16
-1.5 | 0.514 | 0.00918 | -0.135 | 56.042
-1 | 0.577 | 0.00916 | -0.136 | 63.007
-0.5 | 0.64 | 0.00914 | -0.138 | 70.032
0 | 0.712 | 0.00884 | -0.145 | 80.543
0.5 | 0.774 | 0.00894 | -0.146 | 86.599
1 | 0.836 | 0.00908 | -0.148 | 92.074
1.5 | 0.898 | 0.00923 | -0.149 | 97.209
2 | 0.959 | 0.00942 | -0.15 | 101.862
2.5 | 1.021 | 0.00963 | -0.151 | 105.993
3 | 1.082 | 0.00983 | -0.152 | 110.069
3.5 | 1.143 | 0.01004 | -0.153 | 113.888
4 | 1.194 | 0.01031 | -0.155 | 115.833
4.5 | 1.251 | 0.01059 | -0.156 | 118.156
5 | 1.307 | 0.01088 | -0.157 | 120.109
5.5 | 1.362 | 0.01122 | -0.158 | 121.34
6 | 1.419 | 0.02292 | -0.16 | 61.921
6.5 | 1.469 | 0.02392 | -0.161 | 61.413
7 | 1.516 | 0.02485 | -0.162 | 61.006
7.5 | 1.56 | 0.02598 | -0.163 | 60.049
8 | 1.6 | 0.02699 | -0.164 | 59.298
8.5 | 1.637 | 0.0283 | -0.165 | 57.843
9 | 1.669 | 0.02954 | -0.166 | 56.497
9.5 | 1.696 | 0.03086 | -0.167 | 54.941
10 | 1.717 | 0.03229 | -0.168 | 53.18
10.5 | 1.733 | 0.03371 | -0.169 | 51.411
11 | 1.741 | 0.03555 | -0.17 | 48.978
11.5 | 1.737 | 0.03706 | -0.171 | 46.885
12 | 1.725 | 0.03873 | -0.172 | 44.535
12.5 | 1.425 | 0.08909 | -0.082 | 15.998
13 | 1.4 | 0.09586 | -0.077 | 14.602
13.5 | 1.368 | 0.1044 | -0.075 | 13.105
14 | 1.33 | 0.11171 | -0.074 | 11.905
14.5 | 1.284 | 0.11851 | -0.072 | 10.838
15 | 1.233 | 0.1261 | -0.071 | 9.775
15.5 | 1.175 | 0.13504 | -0.07 | 8.699
16 | 1.11 | 0.14789 | -0.071 | 7.506

## 30. Re 500k Mach 0.25 (2)
BIGFOIL.COM POLAR EXPORT
NACA66-718 a=0.8
NACA66-718 a=0.8 |  |  |  | Cl Max: | 1.3094 | at alpha= | 18 | deg
XFOIL ncrit=9 |  |  |  | L/D Max: | 77.1818 | at alpha= | 7 | deg
Re: | 500000 |  |  | Cd Min: | 0.14242 | at alpha= | 20 | deg
Mach: | 0.25 |  |  | Cl=0 at alpha= | -6.0881 | deg
|  |  |  | @ Cl=0.1, Cd= | 0.015774
|  |  |  | @ Cl=0.4, Cd= | 0.017213
|  |  |  | @ Cl=0.6, Cd= | 0.01561
alpha (deg) | Cl | Cd | Cm | Cl/Cd
-13.5 | -0.0134 | 0.10533 | -0.1542 | -0.12722
-13 | -0.0361 | 0.09406 | -0.1619 | -0.3838
-12.5 | -0.0174 | 0.08918 | -0.1621 | -0.19511
-12 | -0.004 | 0.08417 | -0.1639 | -0.047523
-11.5 | -0.0027 | 0.07736 | -0.167 | -0.034902
-11 | -0.1039 | 0.05805 | -0.1806 | -1.7898
-10.5 | -0.1562 | 0.0526 | -0.1783 | -2.9696
-10 | -0.1986 | 0.04917 | -0.1712 | -4.039
-9.5 | -0.1913 | 0.04136 | -0.1705 | -4.6252
-9 | -0.1851 | 0.03814 | -0.1668 | -4.8532
-8.5 | -0.2158 | 0.02931 | -0.1573 | -7.3627
-7.5 | -0.1407 | 0.02206 | -0.1534 | -6.3781
-7 | -0.0944 | 0.0201 | -0.1522 | -4.6965
-6.5 | -0.0435 | 0.01856 | -0.1516 | -2.3438
-6 | 0.0093 | 0.01727 | -0.1513 | 0.53851
-5.5 | 0.0614 | 0.0163 | -0.1509 | 3.7669
-5 | 0.1076 | 0.01567 | -0.1495 | 6.8666
-4.5 | 0.1422 | 0.01503 | -0.1462 | 9.4611
-4 | 0.1842 | 0.01475 | -0.1441 | 12.4881
-3.5 | 0.2292 | 0.01437 | -0.1426 | 15.9499
-3 | 0.2799 | 0.01408 | -0.142 | 19.8793
-2.5 | 0.3254 | 0.01292 | -0.1414 | 25.1858
-2 | 0.3508 | 0.01213 | -0.1368 | 28.92
-1.5 | 0.3661 | 0.01344 | -0.1293 | 27.2396
-0.5 | 0.3391 | 0.01815 | -0.1044 | 18.6832
0 | 0.5243 | 0.0153 | -0.126 | 34.268
0.5 | 0.5904 | 0.01547 | -0.1283 | 38.1642
2 | 0.6895 | 0.01692 | -0.1171 | 40.7506
3.5 | 0.8213 | 0.01793 | -0.1121 | 45.8059
4 | 0.9105 | 0.01707 | -0.1182 | 53.3392
5 | 0.9058 | 0.02014 | -0.0993 | 44.9752
5.5 | 0.9972 | 0.01854 | -0.105 | 53.7864
6 | 1.1293 | 0.01545 | -0.1172 | 73.0939
6.5 | 1.1547 | 0.01553 | -0.1116 | 74.3529
7 | 1.1886 | 0.0154 | -0.1075 | 77.1818
7.5 | 1.1674 | 0.01767 | -0.0953 | 66.0668
8.5 | 1.1815 | 0.02121 | -0.0807 | 55.7049
9 | 1.1662 | 0.0249 | -0.0717 | 46.8353
10 | 1.1352 | 0.0337 | -0.0563 | 33.6855
10.5 | 1.1218 | 0.03856 | -0.0501 | 29.0923
11 | 1.1124 | 0.04355 | -0.0449 | 25.5431
11.5 | 1.1299 | 0.04676 | -0.0422 | 24.1638
12 | 1.1457 | 0.05021 | -0.0395 | 22.8182
13.5 | 1.198 | 0.06215 | -0.0353 | 19.2759
14 | 1.2118 | 0.0666 | -0.034 | 18.1952
14.5 | 1.223 | 0.07142 | -0.0327 | 17.1241
15 | 1.2357 | 0.07608 | -0.0315 | 16.2421
15.5 | 1.2533 | 0.08045 | -0.0309 | 15.5786
16 | 1.2696 | 0.08497 | -0.0304 | 14.9417
16.5 | 1.2861 | 0.08938 | -0.03 | 14.3891
17 | 1.3022 | 0.09389 | -0.0294 | 13.8694
17.5 | 1.3085 | 0.10008 | -0.0298 | 13.0745
18 | 1.3094 | 0.10711 | -0.031 | 12.2248
18.5 | 1.3069 | 0.11472 | -0.0328 | 11.3921
19 | 1.3016 | 0.12287 | -0.0354 | 10.5933
19.5 | 1.2907 | 0.13209 | -0.0392 | 9.7714
20 | 1.2743 | 0.14242 | -0.0442 | 8.9475

## 31. Re 500k Mach 0.50 (1)
BIGFOIL.COM POLAR EXPORT
NACA66-718 a=0.8
NACA66-718 a=0.8 |  |  |  | Cl Max: | 1.646 | at alpha= | 7.5 | deg
JavaFoil+Calcfoil stall+Eppler ext transition |  |  |  | L/D Max: | 110.801 | at alpha= | 5 | deg
Re: | 500000 |  |  | Cd Min: | 0.00974 | at alpha= | 0 | deg
Mach: | 0.5 |  |  | Cl=0 at alpha= | -5.6607 | deg
|  |  |  | @ Cl=0.1, Cd= | 0.038085
|  |  |  | @ Cl=0.4, Cd= | 0.011673
|  |  |  | @ Cl=0.6, Cd= | 0.011135
alpha (deg) | Cl | Cd | Cm | Cl/Cd
-20 | -0.818 | 0.22441 | -0.058 | -3.644
-19.5 | -0.787 | 0.21963 | -0.056 | -3.585
-19 | -0.759 | 0.20659 | -0.056 | -3.676
-18.5 | -0.731 | 0.21085 | -0.057 | -3.468
-18 | -0.703 | 0.20423 | -0.057 | -3.443
-17.5 | -0.675 | 0.19983 | -0.058 | -3.379
-17 | -0.646 | 0.19049 | -0.056 | -3.39
-16.5 | -0.617 | 0.18337 | -0.056 | -3.365
-16 | -0.589 | 0.17939 | -0.056 | -3.283
-15.5 | -0.561 | 0.17523 | -0.057 | -3.2
-15 | -0.532 | 0.17122 | -0.058 | -3.11
-14.5 | -0.504 | 0.15999 | -0.059 | -3.152
-14 | -0.476 | 0.15092 | -0.059 | -3.153
-13.5 | -0.447 | 0.15326 | -0.058 | -2.916
-13 | -0.418 | 0.14179 | -0.055 | -2.948
-12.5 | -0.39 | 0.13829 | -0.056 | -2.818
-12 | -0.361 | 0.17891 | -0.057 | -2.02
-11.5 | -0.333 | 0.12473 | -0.058 | -2.669
-11 | -0.305 | 0.11854 | -0.058 | -2.569
-10.5 | -0.276 | 0.1155 | -0.059 | -2.39
-10 | -0.248 | 0.1128 | -0.063 | -2.198
-9.5 | -0.219 | 0.09079 | -0.061 | -2.414
-9 | -0.19 | 0.06529 | -0.038 | -2.908
-8.5 | -0.256 | 0.06528 | -0.064 | -3.914
-8 | -0.23 | 0.05785 | -0.066 | -3.982
-7.5 | -0.19 | 0.05294 | -0.064 | -3.593
-7 | -0.143 | 0.04916 | -0.065 | -2.913
-6.5 | -0.092 | 0.04603 | -0.066 | -1.998
-6 | -0.038 | 0.04322 | -0.066 | -0.88
-5.5 | 0.018 | 0.04085 | -0.068 | 0.434
-5 | 0.075 | 0.03887 | -0.069 | 1.921
-4.5 | 0.132 | 0.03708 | -0.071 | 3.572
-4 | 0.23 | 0.01239 | -0.147 | 18.597
-3.5 | 0.302 | 0.01203 | -0.149 | 25.125
-3 | 0.375 | 0.01175 | -0.151 | 31.903
-2.5 | 0.45 | 0.01152 | -0.153 | 39.059
-2 | 0.523 | 0.01135 | -0.154 | 46.078
-1.5 | 0.596 | 0.01121 | -0.156 | 53.15
-1 | 0.64 | 0.01038 | -0.15 | 61.656
-0.5 | 0.71 | 0.01039 | -0.152 | 68.349
0 | 0.792 | 0.00974 | -0.153 | 81.367
0.5 | 0.861 | 0.00993 | -0.155 | 86.715
1 | 0.93 | 0.01011 | -0.157 | 91.984
1.5 | 0.999 | 0.01039 | -0.158 | 96.172
2 | 1.068 | 0.01065 | -0.16 | 100.265
2.5 | 1.136 | 0.01103 | -0.168 | 102.986
3 | 1.204 | 0.01131 | -0.169 | 106.489
3.5 | 1.272 | 0.01173 | -0.171 | 108.474
4 | 1.324 | 0.01205 | -0.172 | 109.915
4.5 | 1.385 | 0.01251 | -0.173 | 110.658
5 | 1.442 | 0.01302 | -0.174 | 110.801
5.5 | 1.506 | 0.02732 | -0.176 | 55.131
6 | 1.557 | 0.02867 | -0.178 | 54.303
6.5 | 1.598 | 0.03027 | -0.179 | 52.795
7 | 1.63 | 0.03199 | -0.18 | 50.952
7.5 | 1.646 | 0.03373 | -0.181 | 48.804
8 | 1.639 | 0.03577 | -0.182 | 45.806
8.5 | 1.328 | 0.05926 | -0.087 | 22.403
9 | 1.185 | 0.06732 | -0.071 | 17.601
9.5 | 0.845 | 0.0981 | -0.065 | 8.612
10 | 0.873 | 0.10772 | -0.076 | 8.102
10.5 | 0.9 | 0.11093 | -0.076 | 8.109
11 | 0.926 | 0.12173 | -0.076 | 7.609
11.5 | 0.954 | 0.12692 | -0.082 | 7.515
12 | 0.981 | 0.13906 | -0.086 | 7.055
12.5 | 1.008 | 0.14081 | -0.087 | 7.156

## 32. Re 500k Mach 0.50 (2)
BIGFOIL.COM POLAR EXPORT
NACA66-718 a=0.8
NACA66-718 a=0.8 |  |  |  | Cl Max: | 0.5242 | at alpha= | 2.5 | deg
XFOIL ncrit=9 |  |  |  | L/D Max: | 18.5887 | at alpha= | 2.5 | deg
Re: | 500000 |  |  | Cd Min: | 0.05725 | at alpha= | -9.5 | deg
Mach: | 0.5 |  |  | Cl=0 at alpha= | -2.2488 | deg
|  |  |  | @ Cl=0.1, Cd= | 0.027924
|  |  |  | @ Cl=0.4, Cd= | 0.028979
|  |  |  | @ Cl=0.6, Cd= | 0.0282
alpha (deg) | Cl | Cd | Cm | Cl/Cd
-9.5 | 0.0746 | 0.05725 | -0.2079 | 1.3031
-8.5 | 0.0469 | 0.0447 | -0.207 | 1.0492
-8 | -0.0177 | 0.03546 | -0.2004 | -0.49915
-7.5 | -0.0379 | 0.03216 | -0.192 | -1.1785
-7 | -0.0446 | 0.02917 | -0.1838 | -1.529
-6.5 | -0.0465 | 0.02694 | -0.1746 | -1.7261
-6 | -0.0257 | 0.02453 | -0.168 | -1.0477
-5.5 | 0.0169 | 0.02218 | -0.1644 | 0.76195
-5 | -0.0861 | 0.02516 | -0.1351 | -3.4221
-4.5 | -0.1699 | 0.02931 | -0.112 | -5.7967
-4 | -0.1142 | 0.02759 | -0.11 | -4.1392
-3.5 | -0.1234 | 0.02921 | -0.099 | -4.2246
-3 | -0.0731 | 0.02855 | -0.0965 | -2.5604
-2.5 | -0.0104 | 0.02727 | -0.096 | -0.38137
-2 | 0.0103 | 0.02833 | -0.09 | 0.36357
-1.5 | 0.0626 | 0.02827 | -0.0885 | 2.2144
-1 | 0.1317 | 0.02763 | -0.0895 | 4.7666
-0.5 | 0.1626 | 0.02866 | -0.0853 | 5.6734
1 | 0.3067 | 0.02913 | -0.078 | 10.5287
1.5 | 0.3724 | 0.02911 | -0.0779 | 12.7929
2 | 0.4464 | 0.02876 | -0.0794 | 15.5216
2.5 | 0.5242 | 0.0282 | -0.0818 | 18.5887

## 33. Re 750k Mach 0.00 (1)
BIGFOIL.COM POLAR EXPORT
NACA66-718 a=0.8
NACA66-718 a=0.8 |  |  |  | Cl Max: | 1.786 | at alpha= | 12.5 | deg
JavaFoil+Calcfoil stall+Eppler ext transition |  |  |  | L/D Max: | 146.976 | at alpha= | 5.5 | deg
Re: | 750000 |  |  | Cd Min: | 0.00678 | at alpha= | -1.5 | deg
Mach: | 0 |  |  | Cl=0 at alpha= | -5.6583 | deg
|  |  |  | @ Cl=0.1, Cd= | 0.010066
|  |  |  | @ Cl=0.4, Cd= | 0.0092229
|  |  |  | @ Cl=0.6, Cd= | 0.0068664
alpha (deg) | Cl | Cd | Cm | Cl/Cd
-20 | -0.583 | 0.18859 | -0.043 | -3.093
-19.5 | -0.596 | 0.18249 | -0.044 | -3.264
-19 | -0.607 | 0.17251 | -0.045 | -3.517
-18.5 | -0.617 | 0.16334 | -0.046 | -3.777
-18 | -0.626 | 0.15321 | -0.046 | -4.083
-17.5 | -0.632 | 0.14877 | -0.047 | -4.25
-17 | -0.637 | 0.14256 | -0.048 | -4.471
-16.5 | -0.64 | 0.13303 | -0.048 | -4.811
-16 | -0.641 | 0.12549 | -0.05 | -5.104
-15.5 | -0.638 | 0.11847 | -0.051 | -5.387
-15 | -0.633 | 0.11172 | -0.052 | -5.665
-14.5 | -0.624 | 0.10479 | -0.053 | -5.96
-14 | -0.613 | 0.10018 | -0.053 | -6.116
-13.5 | -0.598 | 0.09405 | -0.054 | -6.355
-13 | -0.579 | 0.08933 | -0.055 | -6.486
-12.5 | -0.558 | 0.08322 | -0.056 | -6.7
-12 | -0.532 | 0.07884 | -0.057 | -6.751
-11.5 | -0.504 | 0.0741 | -0.058 | -6.798
-11 | -0.473 | 0.06902 | -0.061 | -6.85
-10.5 | -0.438 | 0.06514 | -0.062 | -6.727
-10 | -0.401 | 0.06134 | -0.063 | -6.535
-9.5 | -0.421 | 0.01699 | -0.111 | -24.797
-9 | -0.315 | 0.05477 | -0.059 | -5.754
-8.5 | -0.27 | 0.05202 | -0.058 | -5.198
-8 | -0.225 | 0.04942 | -0.058 | -4.549
-7.5 | -0.178 | 0.04667 | -0.058 | -3.821
-7 | -0.131 | 0.04423 | -0.06 | -2.96
-6.5 | -0.083 | 0.04158 | -0.064 | -1.992
-6 | -0.041 | 0.01065 | -0.125 | -3.892
-5.5 | 0.019 | 0.01037 | -0.127 | 1.854
-5 | 0.081 | 0.01013 | -0.128 | 7.969
-4.5 | 0.143 | 0.00992 | -0.13 | 14.455
-4 | 0.206 | 0.00977 | -0.132 | 21.076
-3.5 | 0.268 | 0.00963 | -0.133 | 27.862
-3 | 0.331 | 0.0094 | -0.134 | 35.218
-2.5 | 0.395 | 0.00923 | -0.135 | 42.839
-2 | 0.458 | 0.00914 | -0.137 | 50.086
-1.5 | 0.52 | 0.00678 | -0.138 | 76.816
-1 | 0.583 | 0.00685 | -0.139 | 85.086
-0.5 | 0.645 | 0.00691 | -0.14 | 93.381
0 | 0.693 | 0.00726 | -0.142 | 95.514
0.5 | 0.754 | 0.00732 | -0.143 | 102.965
1 | 0.814 | 0.00744 | -0.144 | 109.465
1.5 | 0.875 | 0.00759 | -0.145 | 115.3
2 | 0.935 | 0.0077 | -0.146 | 121.487
2.5 | 0.995 | 0.00788 | -0.147 | 126.281
3 | 1.055 | 0.00801 | -0.149 | 131.642
3.5 | 1.115 | 0.00819 | -0.15 | 136.029
4 | 1.165 | 0.00838 | -0.151 | 139.135
4.5 | 1.222 | 0.00859 | -0.152 | 142.162
5 | 1.277 | 0.00882 | -0.153 | 144.781
5.5 | 1.331 | 0.00905 | -0.154 | 146.976
6 | 1.381 | 0.02001 | -0.155 | 69.023
6.5 | 1.431 | 0.02097 | -0.156 | 68.233
7 | 1.479 | 0.02175 | -0.157 | 67.992
7.5 | 1.524 | 0.02262 | -0.158 | 67.381
8 | 1.568 | 0.02357 | -0.159 | 66.505
8.5 | 1.608 | 0.02445 | -0.16 | 65.763
9 | 1.645 | 0.02549 | -0.161 | 64.525
9.5 | 1.679 | 0.02652 | -0.162 | 63.298
10 | 1.709 | 0.02762 | -0.163 | 61.883
10.5 | 1.736 | 0.02889 | -0.164 | 60.093
11 | 1.758 | 0.03003 | -0.165 | 58.527
11.5 | 1.772 | 0.03141 | -0.166 | 56.411
12 | 1.781 | 0.03279 | -0.167 | 54.331
12.5 | 1.786 | 0.03418 | -0.168 | 52.25
13 | 1.785 | 0.036 | -0.169 | 49.586
13.5 | 1.78 | 0.0372 | -0.169 | 47.839
14 | 1.77 | 0.03889 | -0.17 | 45.503
14.5 | 1.754 | 0.04097 | -0.171 | 42.805
15 | 1.733 | 0.04289 | -0.171 | 40.399
15.5 | 1.704 | 0.04542 | -0.171 | 37.529
16 | 1.643 | 0.05462 | -0.167 | 30.072
16.5 | 1.389 | 0.12995 | -0.089 | 10.691
17 | 1.356 | 0.13861 | -0.084 | 9.784
17.5 | 1.323 | 0.14581 | -0.085 | 9.076

## 34. Re 750k Mach 0.00 (2)
BIGFOIL.COM POLAR EXPORT
NACA66-718 a=0.8
NACA66-718 a=0.8 |  |  |  | Cl Max: | 1.3903 | at alpha= | 20 | deg
XFOIL ncrit=9 |  |  |  | L/D Max: | 122.277 | at alpha= | 5.5 | deg
Re: | 750000 |  |  | Cd Min: | 0.13771 | at alpha= | -17 | deg
Mach: | 0 |  |  | Cl=0 at alpha= | -6.1096 | deg
|  |  |  | @ Cl=0.1, Cd= | 0.012018
|  |  |  | @ Cl=0.4, Cd= | 0.0081938
|  |  |  | @ Cl=0.6, Cd= | 0.0096396
alpha (deg) | Cl | Cd | Cm | Cl/Cd
-17 | -0.1379 | 0.13771 | -0.1277 | -1.0014
-16 | -0.1076 | 0.12702 | -0.1343 | -0.84711
-15.5 | -0.0907 | 0.12236 | -0.1374 | -0.74126
-14.5 | -0.0837 | 0.10707 | -0.1458 | -0.78173
-14 | -0.2986 | 0.05535 | -0.1693 | -5.3948
-13.5 | -0.367 | 0.04485 | -0.1721 | -8.1828
-12.5 | -0.4517 | 0.03339 | -0.164 | -13.528
-12 | -0.4565 | 0.03006 | -0.1595 | -15.1863
-11.5 | -0.3873 | 0.03306 | -0.1615 | -11.7151
-11 | -0.4038 | 0.02899 | -0.1543 | -13.9289
-10.5 | -0.388 | 0.02594 | -0.1507 | -14.9576
-10 | -0.3581 | 0.02388 | -0.1485 | -14.9958
-9.5 | -0.3218 | 0.02235 | -0.1468 | -14.3982
-9 | -0.283 | 0.02048 | -0.1455 | -13.8184
-8.5 | -0.2352 | 0.01822 | -0.1456 | -12.9089
-8 | -0.1854 | 0.0168 | -0.1457 | -11.0357
-7.5 | -0.1361 | 0.01568 | -0.1456 | -8.6798
-7 | -0.087 | 0.01484 | -0.1454 | -5.8625
-6.5 | -0.0381 | 0.014 | -0.1451 | -2.7214
-6 | 0.0107 | 0.0133 | -0.1447 | 0.80451
-5.5 | 0.0607 | 0.0128 | -0.1445 | 4.7422
-5 | 0.1049 | 0.01192 | -0.1435 | 8.8003
-4.5 | 0.1541 | 0.01152 | -0.1432 | 13.3767
-4 | 0.2051 | 0.01121 | -0.1431 | 18.2962
-3.5 | 0.2557 | 0.0108 | -0.143 | 23.6759
-3 | 0.3087 | 0.01051 | -0.1433 | 29.372
-2.5 | 0.3506 | 0.00904 | -0.1426 | 38.7832
-2 | 0.3981 | 0.00818 | -0.1422 | 48.6675
-1.5 | 0.4561 | 0.0086 | -0.1431 | 53.0349
-1 | 0.5095 | 0.00899 | -0.1429 | 56.6741
-0.5 | 0.5627 | 0.00939 | -0.1427 | 59.9255
0 | 0.6165 | 0.00975 | -0.1428 | 63.2308
0.5 | 0.6712 | 0.00985 | -0.1433 | 68.1421
1 | 0.7277 | 0.00996 | -0.1442 | 73.0622
1.5 | 0.7876 | 0.00997 | -0.1459 | 78.997
2 | 0.8495 | 0.01014 | -0.1479 | 83.7771
2.5 | 0.8963 | 0.01021 | -0.1469 | 87.7865
3 | 0.9474 | 0.01027 | -0.1468 | 92.2493
3.5 | 1.0071 | 0.0102 | -0.1483 | 98.7353
4 | 1.0688 | 0.01022 | -0.1503 | 104.5793
4.5 | 1.1075 | 0.01021 | -0.1475 | 108.4721
5 | 1.1627 | 0.00987 | -0.1478 | 117.8014
5.5 | 1.1922 | 0.00975 | -0.1429 | 122.2769
6 | 1.2023 | 0.00993 | -0.1342 | 121.0775
6.5 | 1.2126 | 0.01038 | -0.126 | 116.8208
7 | 1.2172 | 0.01133 | -0.1173 | 107.4316
7.5 | 1.2008 | 0.01321 | -0.1053 | 90.9008
8 | 1.1723 | 0.01631 | -0.0925 | 71.8761
8.5 | 1.1517 | 0.01979 | -0.0821 | 58.1961
9 | 1.1411 | 0.02327 | -0.074 | 49.0374
9.5 | 1.135 | 0.02675 | -0.0671 | 42.4299
10 | 1.1308 | 0.03039 | -0.061 | 37.2096
10.5 | 1.1261 | 0.03435 | -0.0554 | 32.7831
11 | 1.1336 | 0.03776 | -0.0514 | 30.0212
11.5 | 1.1584 | 0.04001 | -0.0493 | 28.9528
12 | 1.1808 | 0.04256 | -0.0472 | 27.7444
12.5 | 1.2062 | 0.04487 | -0.0456 | 26.8821
13 | 1.2221 | 0.04807 | -0.0432 | 25.4233
13.5 | 1.2477 | 0.0507 | -0.0422 | 24.6095
14.5 | 1.2854 | 0.05754 | -0.0399 | 22.3392
15 | 1.2935 | 0.06212 | -0.0382 | 20.8226
15.5 | 1.3119 | 0.06574 | -0.0374 | 19.9559
16 | 1.3259 | 0.06993 | -0.0366 | 18.9604
16.5 | 1.3383 | 0.07441 | -0.036 | 17.9855
17 | 1.3459 | 0.07951 | -0.0356 | 16.9274
17.5 | 1.3503 | 0.08503 | -0.0351 | 15.8803
18 | 1.3625 | 0.08995 | -0.0355 | 15.1473
18.5 | 1.3715 | 0.09525 | -0.0361 | 14.399
19 | 1.379 | 0.10085 | -0.037 | 13.6738
19.5 | 1.3852 | 0.10666 | -0.0382 | 12.9871
20 | 1.3903 | 0.11264 | -0.0397 | 12.3429

## 35. Re 750k Mach 0.10 (1)
BIGFOIL.COM POLAR EXPORT
NACA66-718 a=0.8
NACA66-718 a=0.8 |  |  |  | Cl Max: | 1.778 | at alpha= | 12.5 | deg
JavaFoil+Calcfoil stall+Eppler ext transition |  |  |  | L/D Max: | 146.852 | at alpha= | 5.5 | deg
Re: | 750000 |  |  | Cd Min: | 0.00681 | at alpha= | -1.5 | deg
Mach: | 0.1 |  |  | Cl=0 at alpha= | -5.6557 | deg
|  |  |  | @ Cl=0.1, Cd= | 0.010027
|  |  |  | @ Cl=0.4, Cd= | 0.0092919
|  |  |  | @ Cl=0.6, Cd= | 0.0068711
alpha (deg) | Cl | Cd | Cm | Cl/Cd
-20 | -0.539 | 0.19335 | -0.043 | -2.789
-19.5 | -0.555 | 0.18303 | -0.044 | -3.03
-19 | -0.569 | 0.17621 | -0.045 | -3.228
-18.5 | -0.582 | 0.16617 | -0.045 | -3.503
-18 | -0.594 | 0.15783 | -0.046 | -3.763
-17.5 | -0.604 | 0.15197 | -0.047 | -3.974
-17 | -0.612 | 0.14204 | -0.047 | -4.308
-16.5 | -0.618 | 0.13359 | -0.048 | -4.625
-16 | -0.621 | 0.12641 | -0.049 | -4.914
-15.5 | -0.622 | 0.11909 | -0.05 | -5.22
-15 | -0.619 | 0.11208 | -0.051 | -5.524
-14.5 | -0.613 | 0.10702 | -0.052 | -5.728
-14 | -0.604 | 0.10199 | -0.053 | -5.92
-13.5 | -0.591 | 0.09534 | -0.054 | -6.197
-13 | -0.574 | 0.08879 | -0.056 | -6.469
-12.5 | -0.554 | 0.08383 | -0.056 | -6.608
-12 | -0.53 | 0.08005 | -0.057 | -6.62
-11.5 | -0.502 | 0.07465 | -0.058 | -6.73
-11 | -0.472 | 0.06975 | -0.06 | -6.769
-10.5 | -0.438 | 0.06572 | -0.061 | -6.665
-10 | -0.401 | 0.06171 | -0.063 | -6.502
-9.5 | -0.368 | 0.05072 | -0.079 | -7.251
-9 | -0.375 | 0.01528 | -0.114 | -24.548
-8.5 | -0.271 | 0.05226 | -0.058 | -5.19
-8 | -0.226 | 0.04954 | -0.058 | -4.554
-7.5 | -0.179 | 0.04684 | -0.059 | -3.822
-7 | -0.131 | 0.04434 | -0.06 | -2.964
-6.5 | -0.083 | 0.04174 | -0.063 | -1.992
-6 | -0.042 | 0.01069 | -0.126 | -3.892
-5.5 | 0.019 | 0.01041 | -0.127 | 1.855
-5 | 0.081 | 0.01019 | -0.129 | 7.958
-4.5 | 0.144 | 0.00965 | -0.131 | 14.885
-4 | 0.207 | 0.00977 | -0.132 | 21.18
-3.5 | 0.27 | 0.00963 | -0.134 | 28
-3 | 0.333 | 0.0094 | -0.135 | 35.405
-2.5 | 0.397 | 0.0093 | -0.136 | 42.72
-2 | 0.46 | 0.00913 | -0.137 | 50.408
-1.5 | 0.523 | 0.00681 | -0.139 | 76.837
-1 | 0.586 | 0.00686 | -0.14 | 85.358
-0.5 | 0.649 | 0.00691 | -0.141 | 93.836
0 | 0.697 | 0.00727 | -0.142 | 95.882
0.5 | 0.758 | 0.00737 | -0.143 | 102.853
1 | 0.818 | 0.00746 | -0.145 | 109.647
1.5 | 0.879 | 0.00761 | -0.146 | 115.54
2 | 0.939 | 0.00776 | -0.147 | 121.07
2.5 | 1 | 0.00791 | -0.148 | 126.468
3 | 1.06 | 0.00807 | -0.149 | 131.339
3.5 | 1.12 | 0.00823 | -0.15 | 136.154
4 | 1.171 | 0.00844 | -0.152 | 138.77
4.5 | 1.227 | 0.00863 | -0.153 | 142.19
5 | 1.283 | 0.00886 | -0.154 | 144.729
5.5 | 1.337 | 0.0091 | -0.155 | 146.852
6 | 1.387 | 0.02019 | -0.156 | 68.72
6.5 | 1.437 | 0.0211 | -0.157 | 68.106
7 | 1.485 | 0.02196 | -0.158 | 67.606
7.5 | 1.53 | 0.02286 | -0.159 | 66.94
8 | 1.573 | 0.02372 | -0.16 | 66.314
8.5 | 1.613 | 0.02473 | -0.161 | 65.229
9 | 1.649 | 0.02571 | -0.162 | 64.137
9.5 | 1.683 | 0.02686 | -0.163 | 62.636
10 | 1.712 | 0.02799 | -0.164 | 61.156
10.5 | 1.737 | 0.02933 | -0.165 | 59.236
11 | 1.757 | 0.03049 | -0.166 | 57.639
11.5 | 1.77 | 0.03193 | -0.167 | 55.416
12 | 1.777 | 0.03331 | -0.168 | 53.34
12.5 | 1.778 | 0.03465 | -0.169 | 51.323
13 | 1.774 | 0.03657 | -0.169 | 48.523
13.5 | 1.765 | 0.03811 | -0.17 | 46.32
14 | 1.751 | 0.03976 | -0.171 | 44.032
14.5 | 1.73 | 0.04169 | -0.171 | 41.506
15 | 1.703 | 0.04371 | -0.172 | 38.954
15.5 | 1.416 | 0.11686 | -0.094 | 12.12
16 | 1.387 | 0.12478 | -0.089 | 11.114
16.5 | 1.352 | 0.13242 | -0.087 | 10.213
17 | 1.315 | 0.14053 | -0.081 | 9.354
17.5 | 1.277 | 0.14772 | -0.082 | 8.644

## 36. Re 750k Mach 0.10 (2)
BIGFOIL.COM POLAR EXPORT
NACA66-718 a=0.8
NACA66-718 a=0.8 |  |  |  | Cl Max: | 1.3835 | at alpha= | 20 | deg
XFOIL ncrit=9 |  |  |  | L/D Max: | 121.485 | at alpha= | 5.5 | deg
Re: | 750000 |  |  | Cd Min: | 0.12719 | at alpha= | -16 | deg
Mach: | 0.1 |  |  | Cl=0 at alpha= | -6.1191 | deg
|  |  |  | @ Cl=0.1, Cd= | 0.012125
|  |  |  | @ Cl=0.4, Cd= | 0.0082307
|  |  |  | @ Cl=0.6, Cd= | 0.0097051
alpha (deg) | Cl | Cd | Cm | Cl/Cd
-16 | -0.1058 | 0.12719 | -0.135 | -0.83183
-15.5 | -0.0899 | 0.12229 | -0.1383 | -0.73514
-15 | -0.0821 | 0.1156 | -0.1419 | -0.71021
-14.5 | -0.0618 | 0.11157 | -0.1441 | -0.55391
-14 | -0.0849 | 0.0981 | -0.1504 | -0.86544
-13.5 | -0.0558 | 0.09653 | -0.1512 | -0.57806
-13 | -0.1967 | 0.05936 | -0.1705 | -3.3137
-12.5 | -0.2039 | 0.05386 | -0.1734 | -3.7857
-12 | -0.2408 | 0.04705 | -0.1742 | -5.118
-11.5 | -0.3477 | 0.03536 | -0.1669 | -9.8331
-11 | -0.3793 | 0.03098 | -0.1586 | -12.2434
-10.5 | -0.3769 | 0.02711 | -0.1536 | -13.9026
-10 | -0.3522 | 0.02474 | -0.1508 | -14.2361
-9.5 | -0.3191 | 0.02292 | -0.1487 | -13.9223
-9 | -0.2821 | 0.02102 | -0.147 | -13.4206
-8.5 | -0.2354 | 0.01859 | -0.1469 | -12.6627
-8 | -0.1856 | 0.01709 | -0.1469 | -10.8602
-7.5 | -0.1362 | 0.01589 | -0.1467 | -8.5714
-7 | -0.0867 | 0.015 | -0.1465 | -5.78
-6.5 | -0.0374 | 0.01413 | -0.1462 | -2.6469
-6 | 0.0117 | 0.0134 | -0.1458 | 0.87313
-5.5 | 0.0618 | 0.01288 | -0.1455 | 4.7981
-5 | 0.1058 | 0.01201 | -0.1444 | 8.8093
-4.5 | 0.1549 | 0.01159 | -0.144 | 13.365
-4 | 0.2064 | 0.01131 | -0.1439 | 18.2493
-3.5 | 0.2568 | 0.01085 | -0.1438 | 23.6682
-3 | 0.3102 | 0.01057 | -0.144 | 29.3472
-2.5 | 0.3533 | 0.00921 | -0.1434 | 38.3605
-2 | 0.3999 | 0.00823 | -0.143 | 48.5905
-1.5 | 0.4574 | 0.00864 | -0.1437 | 52.9398
-1 | 0.5107 | 0.00905 | -0.1434 | 56.4309
-0.5 | 0.5641 | 0.00946 | -0.1432 | 59.63
0 | 0.6183 | 0.00983 | -0.1433 | 62.8993
0.5 | 0.6734 | 0.00993 | -0.1438 | 67.8147
1 | 0.7305 | 0.01003 | -0.1448 | 72.8315
1.5 | 0.7912 | 0.01005 | -0.1465 | 78.7264
2 | 0.8512 | 0.01022 | -0.1481 | 83.2877
2.5 | 0.8978 | 0.01032 | -0.147 | 86.9961
3 | 0.95 | 0.01036 | -0.147 | 91.6988
3.5 | 1.0115 | 0.01028 | -0.1488 | 98.3949
4 | 1.0701 | 0.01033 | -0.1501 | 103.5915
4.5 | 1.1101 | 0.01032 | -0.1475 | 107.5678
5 | 1.1642 | 0.00998 | -0.1474 | 116.6533
5.5 | 1.1942 | 0.00983 | -0.1425 | 121.4852
6 | 1.2037 | 0.01006 | -0.1336 | 119.6521
6.5 | 1.2146 | 0.01052 | -0.1255 | 115.4563
7 | 1.2173 | 0.01154 | -0.1164 | 105.4853
7.5 | 1.1994 | 0.01353 | -0.1043 | 88.6475
8 | 1.1705 | 0.01673 | -0.0914 | 69.9641
8.5 | 1.1505 | 0.02025 | -0.0812 | 56.8148
9 | 1.1401 | 0.02377 | -0.0732 | 47.9638
9.5 | 1.1339 | 0.02732 | -0.0663 | 41.5044
10 | 1.1293 | 0.03103 | -0.0602 | 36.3938
10.5 | 1.124 | 0.03509 | -0.0545 | 32.0319
11.5 | 1.158 | 0.04075 | -0.0487 | 28.4172
12 | 1.181 | 0.0433 | -0.0466 | 27.2748
12.5 | 1.2053 | 0.04579 | -0.0448 | 26.3223
13.5 | 1.241 | 0.05163 | -0.0401 | 24.0364
14 | 1.2671 | 0.05512 | -0.0405 | 22.988
14.5 | 1.2816 | 0.05901 | -0.039 | 21.7184
15 | 1.2912 | 0.06351 | -0.0374 | 20.3307
15.5 | 1.3084 | 0.06738 | -0.0366 | 19.4182
16 | 1.3216 | 0.07177 | -0.0358 | 18.4144
16.5 | 1.3332 | 0.07645 | -0.0353 | 17.4388
17 | 1.3388 | 0.08185 | -0.0348 | 16.3568
17.5 | 1.3463 | 0.08717 | -0.0346 | 15.4445
18 | 1.3576 | 0.09229 | -0.0351 | 14.7102
18.5 | 1.366 | 0.09776 | -0.0357 | 13.973
19 | 1.3731 | 0.10352 | -0.0367 | 13.2641
19.5 | 1.3789 | 0.10949 | -0.0381 | 12.5938
20 | 1.3835 | 0.11555 | -0.0397 | 11.9732

## 37. Re 750k Mach 0.25 (1)
BIGFOIL.COM POLAR EXPORT
NACA66-718 a=0.8
NACA66-718 a=0.8 |  |  |  | Cl Max: | 1.743 | at alpha= | 11 | deg
JavaFoil+Calcfoil stall+Eppler ext transition |  |  |  | L/D Max: | 145.02 | at alpha= | 5.5 | deg
Re: | 750000 |  |  | Cd Min: | 0.00696 | at alpha= | -1.5 | deg
Mach: | 0.25 |  |  | Cl=0 at alpha= | -5.6613 | deg
|  |  |  | @ Cl=0.1, Cd= | 0.010314
|  |  |  | @ Cl=0.4, Cd= | 0.0094958
|  |  |  | @ Cl=0.6, Cd= | 0.0069987
alpha (deg) | Cl | Cd | Cm | Cl/Cd
-18.5 | -0.242 | 0.19836 | -0.045 | -1.22
-18 | -0.294 | 0.1838 | -0.046 | -1.602
-17.5 | -0.34 | 0.17063 | -0.047 | -1.993
-17 | -0.381 | 0.16232 | -0.047 | -2.348
-16.5 | -0.418 | 0.15055 | -0.048 | -2.774
-16 | -0.45 | 0.14394 | -0.049 | -3.124
-15.5 | -0.477 | 0.13327 | -0.05 | -3.578
-15 | -0.499 | 0.12511 | -0.051 | -3.987
-14.5 | -0.515 | 0.11726 | -0.051 | -4.394
-14 | -0.526 | 0.11014 | -0.052 | -4.774
-13.5 | -0.531 | 0.10216 | -0.054 | -5.194
-13 | -0.529 | 0.09674 | -0.054 | -5.468
-12.5 | -0.521 | 0.0904 | -0.055 | -5.769
-12 | -0.508 | 0.08415 | -0.057 | -6.037
-11.5 | -0.489 | 0.07863 | -0.058 | -6.218
-11 | -0.464 | 0.07312 | -0.059 | -6.351
-10.5 | -0.435 | 0.06779 | -0.06 | -6.422
-10 | -0.402 | 0.06356 | -0.062 | -6.322
-9.5 | -0.363 | 0.06012 | -0.063 | -6.031
-9 | -0.321 | 0.05546 | -0.067 | -5.793
-8.5 | -0.275 | 0.05295 | -0.059 | -5.201
-8 | -0.23 | 0.04995 | -0.059 | -4.598
-7.5 | -0.183 | 0.04717 | -0.06 | -3.873
-7 | -0.134 | 0.04471 | -0.061 | -3.004
-6.5 | -0.085 | 0.04192 | -0.065 | -2.031
-6 | -0.042 | 0.01101 | -0.128 | -3.857
-5.5 | 0.02 | 0.01068 | -0.13 | 1.847
-5 | 0.083 | 0.01037 | -0.132 | 7.994
-4.5 | 0.147 | 0.01016 | -0.134 | 14.457
-4 | 0.211 | 0.00939 | -0.135 | 22.513
-3.5 | 0.277 | 0.00986 | -0.137 | 28.091
-3 | 0.342 | 0.00961 | -0.138 | 35.556
-2.5 | 0.408 | 0.00948 | -0.14 | 43.096
-2 | 0.473 | 0.0093 | -0.141 | 50.86
-1.5 | 0.538 | 0.00696 | -0.142 | 77.237
-1 | 0.602 | 0.007 | -0.144 | 85.952
-0.5 | 0.666 | 0.00709 | -0.145 | 94.059
0 | 0.715 | 0.00744 | -0.146 | 96.113
0.5 | 0.778 | 0.00754 | -0.147 | 103.202
1 | 0.84 | 0.00768 | -0.148 | 109.382
1.5 | 0.902 | 0.0078 | -0.15 | 115.645
2 | 0.965 | 0.00799 | -0.151 | 120.645
2.5 | 1.026 | 0.00813 | -0.152 | 126.164
3 | 1.088 | 0.00831 | -0.153 | 131.003
3.5 | 1.15 | 0.00851 | -0.154 | 135.125
4 | 1.201 | 0.00869 | -0.156 | 138.145
4.5 | 1.258 | 0.00894 | -0.157 | 140.747
5 | 1.315 | 0.0092 | -0.158 | 142.9
5.5 | 1.369 | 0.00944 | -0.159 | 145.02
6 | 1.421 | 0.02131 | -0.16 | 66.659
6.5 | 1.471 | 0.02223 | -0.161 | 66.149
7 | 1.518 | 0.02311 | -0.162 | 65.672
7.5 | 1.562 | 0.02417 | -0.163 | 64.619
8 | 1.602 | 0.02509 | -0.164 | 63.849
8.5 | 1.638 | 0.02628 | -0.165 | 62.334
9 | 1.67 | 0.02742 | -0.166 | 60.919
9.5 | 1.697 | 0.02863 | -0.167 | 59.292
10 | 1.719 | 0.02994 | -0.168 | 57.425
10.5 | 1.735 | 0.03141 | -0.169 | 55.24
11 | 1.743 | 0.03311 | -0.17 | 52.653
11.5 | 1.739 | 0.03453 | -0.171 | 50.369
12 | 1.727 | 0.03635 | -0.172 | 47.518
12.5 | 1.706 | 0.03805 | -0.173 | 44.832
13 | 1.675 | 0.03957 | -0.174 | 42.326
13.5 | 1.371 | 0.09948 | -0.084 | 13.787
14 | 1.332 | 0.10561 | -0.081 | 12.613
14.5 | 1.286 | 0.11457 | -0.079 | 11.226
15 | 1.234 | 0.12067 | -0.076 | 10.224
15.5 | 1.176 | 0.13001 | -0.076 | 9.044
16 | 1.111 | 0.13752 | -0.075 | 8.077

## 38. Re 750k Mach 0.25 (2)
BIGFOIL.COM POLAR EXPORT
NACA66-718 a=0.8
NACA66-718 a=0.8 |  |  |  | Cl Max: | 1.3334 | at alpha= | 19 | deg
XFOIL ncrit=9 |  |  |  | L/D Max: | 115.59 | at alpha= | 5.5 | deg
Re: | 750000 |  |  | Cd Min: | 0.13601 | at alpha= | 20 | deg
Mach: | 0.25 |  |  | Cl=0 at alpha= | -6.1703 | deg
|  |  |  | @ Cl=0.1, Cd= | 0.012744
|  |  |  | @ Cl=0.4, Cd= | 0.0088479
|  |  |  | @ Cl=0.6, Cd= | 0.010045
alpha (deg) | Cl | Cd | Cm | Cl/Cd
-15.5 | -0.0645 | 0.12684 | -0.1414 | -0.50851
-15 | -0.0464 | 0.122 | -0.1446 | -0.38033
-14.5 | -0.0444 | 0.1136 | -0.1485 | -0.39085
-14 | -0.052 | 0.10339 | -0.1543 | -0.50295
-13.5 | -0.0273 | 0.10046 | -0.1551 | -0.27175
-13 | -0.0146 | 0.09497 | -0.1577 | -0.15373
-12 | -0.137 | 0.05473 | -0.1786 | -2.5032
-11.5 | -0.2038 | 0.04433 | -0.1814 | -4.5973
-11 | -0.2326 | 0.03887 | -0.1791 | -5.984
-10.5 | -0.2691 | 0.03365 | -0.1736 | -7.997
-10 | -0.22 | 0.03741 | -0.1727 | -5.8808
-9.5 | -0.2154 | 0.03551 | -0.1681 | -6.0659
-9 | -0.2182 | 0.03484 | -0.161 | -6.2629
-8.5 | -0.2307 | 0.02101 | -0.1549 | -10.9805
-8 | -0.1859 | 0.01885 | -0.1538 | -9.8621
-7.5 | -0.1365 | 0.01719 | -0.1532 | -7.9407
-7 | -0.0852 | 0.01594 | -0.1528 | -5.345
-6.5 | -0.0337 | 0.01491 | -0.1524 | -2.2602
-6 | 0.0174 | 0.01403 | -0.1519 | 1.2402
-5.5 | 0.0667 | 0.01338 | -0.151 | 4.9851
-5 | 0.1112 | 0.01253 | -0.1495 | 8.8747
-4.5 | 0.1595 | 0.012 | -0.1486 | 13.2917
-4 | 0.2114 | 0.01163 | -0.1482 | 18.1771
-3.5 | 0.2633 | 0.01118 | -0.148 | 23.551
-3 | 0.3186 | 0.01092 | -0.1482 | 29.1758
-2.5 | 0.3689 | 0.01022 | -0.1481 | 36.0959
-2 | 0.4063 | 0.00857 | -0.1463 | 47.4096
-1.5 | 0.4613 | 0.00892 | -0.1461 | 51.7152
-1 | 0.5157 | 0.00937 | -0.1457 | 55.0374
-0.5 | 0.5705 | 0.00982 | -0.1454 | 58.0957
0 | 0.6268 | 0.01025 | -0.1455 | 61.1512
0.5 | 0.6851 | 0.01034 | -0.1463 | 66.2573
1 | 0.7465 | 0.01044 | -0.1478 | 71.5038
1.5 | 0.8093 | 0.01064 | -0.1496 | 76.062
2 | 0.8531 | 0.0108 | -0.1476 | 78.9907
2.5 | 0.903 | 0.01091 | -0.1467 | 82.7681
3 | 0.9646 | 0.01087 | -0.1482 | 88.7397
3.5 | 1.0367 | 0.01084 | -0.1517 | 95.6365
4 | 1.0674 | 0.01105 | -0.1469 | 96.5973
4.5 | 1.1226 | 0.01091 | -0.1468 | 102.8964
5 | 1.1582 | 0.0107 | -0.1425 | 108.243
5.5 | 1.2056 | 0.01043 | -0.1405 | 115.5896
6 | 1.2142 | 0.0108 | -0.1314 | 112.4259
6.5 | 1.2152 | 0.01161 | -0.1213 | 104.6684
7 | 1.2147 | 0.01295 | -0.1116 | 93.7992
7.5 | 1.1927 | 0.01541 | -0.0989 | 77.3978
8 | 1.166 | 0.01891 | -0.0868 | 61.6605
8.5 | 1.146 | 0.02278 | -0.0768 | 50.3073
9 | 1.1359 | 0.02655 | -0.069 | 42.7834
10 | 1.1202 | 0.03468 | -0.0559 | 32.301
10.5 | 1.1136 | 0.03915 | -0.0503 | 28.4444
11 | 1.1324 | 0.04213 | -0.0475 | 26.8787
11.5 | 1.1565 | 0.04483 | -0.0453 | 25.7975
12 | 1.1804 | 0.04761 | -0.0432 | 24.7931
12.5 | 1.2012 | 0.05081 | -0.0411 | 23.641
13 | 1.2166 | 0.05455 | -0.0389 | 22.3025
13.5 | 1.2354 | 0.05809 | -0.0371 | 21.267
14 | 1.2526 | 0.0621 | -0.0358 | 20.1707
15 | 1.274 | 0.07189 | -0.0336 | 17.7215
15.5 | 1.288 | 0.07665 | -0.0329 | 16.8037
16 | 1.2988 | 0.08184 | -0.0324 | 15.87
16.5 | 1.3074 | 0.08737 | -0.0322 | 14.9639
17 | 1.3147 | 0.09306 | -0.032 | 14.1274
17.5 | 1.3237 | 0.09885 | -0.0325 | 13.391
18 | 1.3299 | 0.10518 | -0.0335 | 12.644
18.5 | 1.333 | 0.11199 | -0.035 | 11.9028
19 | 1.3334 | 0.1193 | -0.0371 | 11.1769
19.5 | 1.331 | 0.12705 | -0.0398 | 10.4762
20 | 1.3198 | 0.13601 | -0.0433 | 9.7037

## 39. Re 750k Mach 0.50 (1)
BIGFOIL.COM POLAR EXPORT
NACA66-718 a=0.8
NACA66-718 a=0.8 |  |  |  | Cl Max: | 1.648 | at alpha= | 7.5 | deg
JavaFoil+Calcfoil stall+Eppler ext transition |  |  |  | L/D Max: | 133.742 | at alpha= | 5 | deg
Re: | 750000 |  |  | Cd Min: | 0.00775 | at alpha= | -1 | deg
Mach: | 0.5 |  |  | Cl=0 at alpha= | -5.6607 | deg
|  |  |  | @ Cl=0.1, Cd= | 0.029927
|  |  |  | @ Cl=0.4, Cd= | 0.010397
|  |  |  | @ Cl=0.6, Cd= | 0.0099057
alpha (deg) | Cl | Cd | Cm | Cl/Cd
-20 | -0.818 | 0.2095 | -0.059 | -3.905
-19.5 | -0.788 | 0.20322 | -0.057 | -3.876
-19 | -0.759 | 0.19291 | -0.057 | -3.937
-18.5 | -0.731 | 0.19157 | -0.058 | -3.818
-18 | -0.703 | 0.1867 | -0.058 | -3.767
-17.5 | -0.675 | 0.18226 | -0.059 | -3.704
-17 | -0.646 | 0.17412 | -0.057 | -3.71
-16.5 | -0.617 | 0.16904 | -0.056 | -3.651
-16 | -0.589 | 0.16208 | -0.057 | -3.633
-15.5 | -0.561 | 0.15832 | -0.057 | -3.542
-15 | -0.532 | 0.1543 | -0.058 | -3.451
-14.5 | -0.504 | 0.14534 | -0.059 | -3.469
-14 | -0.476 | 0.14133 | -0.06 | -3.368
-13.5 | -0.447 | 0.13576 | -0.059 | -3.294
-13 | -0.418 | 0.13118 | -0.056 | -3.187
-12.5 | -0.39 | 0.12767 | -0.057 | -3.053
-12 | -0.361 | 0.15517 | -0.057 | -2.329
-11.5 | -0.333 | 0.11387 | -0.058 | -2.924
-11 | -0.305 | 0.10982 | -0.059 | -2.773
-10.5 | -0.276 | 0.10687 | -0.06 | -2.584
-10 | -0.248 | 0.10527 | -0.063 | -2.355
-9.5 | -0.219 | 0.08503 | -0.061 | -2.577
-9 | -0.191 | 0.07442 | -0.062 | -2.562
-8.5 | -0.256 | 0.06315 | -0.065 | -4.046
-8 | -0.23 | 0.05576 | -0.067 | -4.132
-7.5 | -0.19 | 0.05079 | -0.066 | -3.747
-7 | -0.143 | 0.04728 | -0.066 | -3.03
-6.5 | -0.092 | 0.04441 | -0.067 | -2.072
-6 | -0.038 | 0.04176 | -0.068 | -0.911
-5.5 | 0.018 | 0.03955 | -0.07 | 0.448
-5 | 0.075 | 0.03752 | -0.073 | 1.993
-4.5 | 0.161 | 0.0114 | -0.146 | 14.079
-4 | 0.232 | 0.01105 | -0.148 | 20.98
-3.5 | 0.304 | 0.01071 | -0.15 | 28.371
-3 | 0.376 | 0.01046 | -0.152 | 35.976
-2.5 | 0.452 | 0.01026 | -0.154 | 44.033
-2 | 0.525 | 0.0101 | -0.156 | 51.968
-1.5 | 0.598 | 0.00997 | -0.158 | 59.939
-1 | 0.667 | 0.00775 | -0.158 | 86.028
-0.5 | 0.745 | 0.00789 | -0.161 | 94.395
0 | 0.796 | 0.00839 | -0.162 | 94.926
0.5 | 0.866 | 0.00854 | -0.164 | 101.406
1 | 0.935 | 0.00865 | -0.165 | 108.103
1.5 | 1.005 | 0.00885 | -0.167 | 113.487
2 | 1.074 | 0.00911 | -0.168 | 117.895
2.5 | 1.143 | 0.00931 | -0.169 | 122.725
3 | 1.211 | 0.00956 | -0.17 | 126.669
3.5 | 1.279 | 0.00985 | -0.172 | 129.891
4 | 1.332 | 0.01013 | -0.173 | 131.498
4.5 | 1.393 | 0.01048 | -0.174 | 132.95
5 | 1.452 | 0.01086 | -0.175 | 133.742
5.5 | 1.508 | 0.02536 | -0.177 | 59.466
6 | 1.558 | 0.02659 | -0.178 | 58.593
6.5 | 1.6 | 0.0282 | -0.179 | 56.743
7 | 1.631 | 0.02961 | -0.18 | 55.087
7.5 | 1.648 | 0.0314 | -0.182 | 52.47
8 | 1.64 | 0.03335 | -0.183 | 49.187
8.5 | 1.59 | 0.03584 | -0.184 | 44.375
9 | 1.186 | 0.06456 | -0.077 | 18.368
9.5 | 0.845 | 0.09041 | -0.067 | 9.347
10 | 0.873 | 0.09921 | -0.077 | 8.798
10.5 | 0.9 | 0.1022 | -0.077 | 8.803
11 | 0.926 | 0.11108 | -0.077 | 8.34
11.5 | 0.954 | 0.11673 | -0.084 | 8.174
12 | 0.981 | 0.12556 | -0.086 | 7.814
12.5 | 1.008 | 0.12741 | -0.087 | 7.909

## 40. Re 750k Mach 0.50 (2)
BIGFOIL.COM POLAR EXPORT
NACA66-718 a=0.8
NACA66-718 a=0.8 |  |  |  | Cl Max: | 0.5933 | at alpha= | 0.5 | deg
XFOIL ncrit=9 |  |  |  | L/D Max: | 42.288 | at alpha= | 0.5 | deg
Re: | 750000 |  |  | Cd Min: | 0.06119 | at alpha= | -10 | deg
Mach: | 0.5 |  |  | Cl=0 at alpha= | -6.3406 | deg
|  |  |  | @ Cl=0.1, Cd= | 0.06119
|  |  |  | @ Cl=0.4, Cd= | 0.012896
|  |  |  | @ Cl=0.6, Cd= | 0.01403
alpha (deg) | Cl | Cd | Cm | Cl/Cd
-10 | 0.1068 | 0.06119 | -0.2016 | 1.7454
-9 | 0.0335 | 0.04025 | -0.2103 | 0.8323
-8.5 | 0.0019 | 0.03486 | -0.2072 | 0.054504
-8 | -0.0256 | 0.03041 | -0.2011 | -0.84183
-7.5 | -0.0458 | 0.02692 | -0.1922 | -1.7013
-7 | -0.0406 | 0.02347 | -0.1854 | -1.7299
-6.5 | -0.0139 | 0.02051 | -0.1804 | -0.67772
-6 | 0.0297 | 0.0183 | -0.1771 | 1.623
-5.5 | 0.0832 | 0.01655 | -0.175 | 5.0272
-5 | 0.1381 | 0.01539 | -0.1731 | 8.9734
-4.5 | 0.1882 | 0.01458 | -0.1706 | 12.9081
-4 | 0.2229 | 0.01392 | -0.1655 | 16.0129
-3.5 | 0.2624 | 0.01361 | -0.1611 | 19.2799
-3 | 0.3053 | 0.01337 | -0.1574 | 22.8347
-2.5 | 0.3543 | 0.01307 | -0.1549 | 27.1079
-2 | 0.4122 | 0.01285 | -0.1542 | 32.0778
-1.5 | 0.4577 | 0.01105 | -0.1532 | 41.4208
-1 | 0.4507 | 0.0117 | -0.14 | 38.5214
-0.5 | 0.4608 | 0.01314 | -0.13 | 35.0685
0 | 0.5209 | 0.01381 | -0.129 | 37.719
0.5 | 0.5933 | 0.01403 | -0.1303 | 42.288

## 41. Re 1M Mach 0.00 (1)
BIGFOIL.COM POLAR EXPORT
NACA66-718 a=0.8
NACA66-718 a=0.8 |  |  |  | Cl Max: | 1.787 | at alpha= | 12.5 | deg
JavaFoil+Calcfoil stall+Eppler ext transition |  |  |  | L/D Max: | 164.898 | at alpha= | 5.5 | deg
Re: | 1000000 |  |  | Cd Min: | 0.00617 | at alpha= | -1.5 | deg
Mach: | 0 |  |  | Cl=0 at alpha= | -5.6557 | deg
|  |  |  | @ Cl=0.1, Cd= | 0.0094379
|  |  |  | @ Cl=0.4, Cd= | 0.0085721
|  |  |  | @ Cl=0.6, Cd= | 0.0062365
alpha (deg) | Cl | Cd | Cm | Cl/Cd
-20 | -0.583 | 0.18436 | -0.044 | -3.164
-19.5 | -0.596 | 0.18022 | -0.044 | -3.306
-19 | -0.607 | 0.16914 | -0.045 | -3.589
-18.5 | -0.617 | 0.15851 | -0.046 | -3.894
-18 | -0.626 | 0.14926 | -0.047 | -4.193
-17.5 | -0.633 | 0.14371 | -0.047 | -4.402
-17 | -0.638 | 0.13781 | -0.048 | -4.627
-16.5 | -0.64 | 0.13174 | -0.049 | -4.861
-16 | -0.641 | 0.12217 | -0.05 | -5.245
-15.5 | -0.638 | 0.11555 | -0.051 | -5.525
-15 | -0.633 | 0.10917 | -0.052 | -5.799
-14.5 | -0.625 | 0.10267 | -0.053 | -6.085
-14 | -0.613 | 0.09799 | -0.054 | -6.256
-13.5 | -0.598 | 0.09353 | -0.055 | -6.394
-13 | -0.58 | 0.08755 | -0.056 | -6.62
-12.5 | -0.558 | 0.08198 | -0.057 | -6.803
-12 | -0.532 | 0.07787 | -0.058 | -6.838
-11.5 | -0.504 | 0.07289 | -0.06 | -6.917
-11 | -0.474 | 0.06723 | -0.063 | -7.045
-10.5 | -0.439 | 0.06286 | -0.064 | -6.986
-10 | -0.402 | 0.05918 | -0.067 | -6.799
-9.5 | -0.425 | 0.01522 | -0.112 | -27.889
-9 | -0.317 | 0.05254 | -0.065 | -6.026
-8.5 | -0.271 | 0.05071 | -0.061 | -5.344
-8 | -0.225 | 0.04807 | -0.061 | -4.686
-7.5 | -0.179 | 0.04524 | -0.064 | -3.954
-7 | -0.16 | 0.01056 | -0.123 | -15.179
-6.5 | -0.101 | 0.01026 | -0.124 | -9.894
-6 | -0.042 | 0.00998 | -0.126 | -4.166
-5.5 | 0.019 | 0.0097 | -0.128 | 1.988
-5 | 0.081 | 0.00949 | -0.13 | 8.556
-4.5 | 0.143 | 0.00932 | -0.131 | 15.385
-4 | 0.206 | 0.00906 | -0.132 | 22.716
-3.5 | 0.268 | 0.00894 | -0.133 | 30.036
-3 | 0.331 | 0.0087 | -0.135 | 38.048
-2.5 | 0.395 | 0.00858 | -0.136 | 46.096
-2 | 0.458 | 0.00848 | -0.137 | 53.977
-1.5 | 0.52 | 0.00617 | -0.138 | 84.369
-1 | 0.583 | 0.00622 | -0.14 | 93.738
-0.5 | 0.645 | 0.00628 | -0.141 | 102.757
0 | 0.695 | 0.00655 | -0.142 | 106.116
0.5 | 0.756 | 0.00663 | -0.143 | 114.018
1 | 0.817 | 0.00672 | -0.144 | 121.523
1.5 | 0.877 | 0.00684 | -0.146 | 128.324
2 | 0.938 | 0.00697 | -0.147 | 134.624
2.5 | 0.998 | 0.0071 | -0.148 | 140.485
3 | 1.058 | 0.00724 | -0.149 | 146.24
3.5 | 1.118 | 0.00739 | -0.15 | 151.202
4 | 1.169 | 0.00753 | -0.151 | 155.332
4.5 | 1.225 | 0.0077 | -0.153 | 159.042
5 | 1.281 | 0.00789 | -0.154 | 162.297
5.5 | 1.335 | 0.0081 | -0.155 | 164.898
6 | 1.382 | 0.01904 | -0.155 | 72.579
6.5 | 1.432 | 0.0199 | -0.156 | 71.945
7 | 1.48 | 0.0207 | -0.157 | 71.484
7.5 | 1.526 | 0.02147 | -0.158 | 71.066
8 | 1.569 | 0.02236 | -0.159 | 70.16
8.5 | 1.609 | 0.02321 | -0.16 | 69.326
9 | 1.646 | 0.02419 | -0.161 | 68.058
9.5 | 1.68 | 0.02513 | -0.162 | 66.847
10 | 1.71 | 0.02618 | -0.163 | 65.331
10.5 | 1.737 | 0.02737 | -0.164 | 63.459
11 | 1.759 | 0.02857 | -0.165 | 61.584
11.5 | 1.773 | 0.02986 | -0.166 | 59.397
12 | 1.783 | 0.03114 | -0.167 | 57.251
12.5 | 1.787 | 0.03232 | -0.168 | 55.303
13 | 1.787 | 0.03413 | -0.169 | 52.351
13.5 | 1.782 | 0.03544 | -0.17 | 50.268
14 | 1.771 | 0.03706 | -0.17 | 47.802
14.5 | 1.756 | 0.03879 | -0.171 | 45.287
15 | 1.737 | 0.04055 | -0.172 | 42.823
15.5 | 1.712 | 0.04279 | -0.172 | 39.997
16 | 1.682 | 0.04529 | -0.173 | 37.14
16.5 | 1.643 | 0.04783 | -0.173 | 34.346
17 | 1.384 | 0.12434 | -0.116 | 11.128
17.5 | 1.35 | 0.12996 | -0.117 | 10.387

## 42. Re 1M Mach 0.00 (2)
BIGFOIL.COM POLAR EXPORT
NACA66-718 a=0.8
NACA66-718 a=0.8 |  |  |  | Cl Max: | 1.4173 | at alpha= | 20 | deg
XFOIL ncrit=9 |  |  |  | L/D Max: | 140.928 | at alpha= | 5 | deg
Re: | 1000000 |  |  | Cd Min: | 0.10935 | at alpha= | 20 | deg
Mach: | 0 |  |  | Cl=0 at alpha= | -6.0133 | deg
|  |  |  | @ Cl=0.1, Cd= | 0.010726
|  |  |  | @ Cl=0.4, Cd= | 0.007098
|  |  |  | @ Cl=0.6, Cd= | 0.0078363
alpha (deg) | Cl | Cd | Cm | Cl/Cd
-16.5 | -0.5519 | 0.05033 | -0.1661 | -10.9656
-16 | -0.5093 | 0.04981 | -0.1674 | -10.2249
-15.5 | -0.5409 | 0.04194 | -0.1701 | -12.897
-15 | -0.5493 | 0.03744 | -0.1702 | -14.6715
-14.5 | -0.5552 | 0.03375 | -0.1688 | -16.4504
-14 | -0.5561 | 0.03071 | -0.1666 | -18.1081
-13.5 | -0.5568 | 0.02746 | -0.1637 | -20.2768
-13 | -0.5287 | 0.02714 | -0.1623 | -19.4805
-12.5 | -0.5139 | 0.02546 | -0.1593 | -20.1846
-12 | -0.4947 | 0.02423 | -0.1561 | -20.4168
-11.5 | -0.4751 | 0.02354 | -0.152 | -20.1827
-11 | -0.4479 | 0.02167 | -0.1494 | -20.6691
-10.5 | -0.4126 | 0.02024 | -0.1477 | -20.3854
-10 | -0.3731 | 0.01947 | -0.1463 | -19.1628
-9.5 | -0.3302 | 0.01718 | -0.1458 | -19.22
-9 | -0.2846 | 0.01629 | -0.1454 | -17.4708
-8.5 | -0.2377 | 0.01593 | -0.1451 | -14.9215
-8 | -0.1892 | 0.01488 | -0.1448 | -12.7151
-7 | -0.0909 | 0.01336 | -0.1444 | -6.8039
-6.5 | -0.044 | 0.01247 | -0.1438 | -3.5285
-6 | 0.0012 | 0.0116 | -0.1429 | 0.10345
-5.5 | 0.0508 | 0.0111 | -0.1427 | 4.5766
-5 | 0.1021 | 0.01071 | -0.1427 | 9.5331
-4.5 | 0.1553 | 0.01043 | -0.1431 | 14.8897
-4 | 0.206 | 0.00997 | -0.143 | 20.662
-3.5 | 0.2595 | 0.00973 | -0.1434 | 26.6701
-3 | 0.3128 | 0.00944 | -0.1437 | 33.1356
-2.5 | 0.3614 | 0.00862 | -0.1436 | 41.9258
-2 | 0.4035 | 0.00696 | -0.1429 | 57.9741
-1.5 | 0.4616 | 0.00711 | -0.1439 | 64.9226
-1 | 0.5194 | 0.00739 | -0.1448 | 70.2842
-0.5 | 0.5781 | 0.00772 | -0.1458 | 74.8834
0 | 0.6346 | 0.00802 | -0.1465 | 79.1272
0.5 | 0.69 | 0.00816 | -0.147 | 84.5588
1 | 0.7458 | 0.00825 | -0.1478 | 90.4
1.5 | 0.8019 | 0.00828 | -0.1486 | 96.8478
2 | 0.86 | 0.00827 | -0.1498 | 103.9903
2.5 | 0.9195 | 0.00836 | -0.1513 | 109.988
3 | 0.9722 | 0.00846 | -0.1515 | 114.9173
3.5 | 1.023 | 0.00841 | -0.1512 | 121.6409
4 | 1.0787 | 0.00838 | -0.1519 | 128.7232
4.5 | 1.1227 | 0.00835 | -0.15 | 134.4551
5 | 1.1697 | 0.0083 | -0.1488 | 140.9277
5.5 | 1.1825 | 0.0084 | -0.1405 | 140.7738
6 | 1.1962 | 0.00879 | -0.1327 | 136.0865
6.5 | 1.2108 | 0.00947 | -0.1256 | 127.8564
7 | 1.1893 | 0.01138 | -0.1123 | 104.5079
7.5 | 1.1609 | 0.01422 | -0.0989 | 81.6385
8 | 1.14 | 0.01746 | -0.0879 | 65.2921
8.5 | 1.1273 | 0.02082 | -0.0791 | 54.1451
9 | 1.1249 | 0.02394 | -0.0722 | 46.9883
9.5 | 1.1248 | 0.02713 | -0.0662 | 41.4596
10 | 1.1236 | 0.03062 | -0.0605 | 36.695
10.5 | 1.1264 | 0.03414 | -0.0556 | 32.9936
11 | 1.1499 | 0.03641 | -0.0533 | 31.582
11.5 | 1.177 | 0.03847 | -0.0514 | 30.5953
12 | 1.2017 | 0.04077 | -0.0494 | 29.4751
12.5 | 1.2286 | 0.04299 | -0.0478 | 28.5787
13 | 1.254 | 0.04532 | -0.0463 | 27.6699
13.5 | 1.2712 | 0.04848 | -0.0441 | 26.2211
14 | 1.2933 | 0.0512 | -0.0425 | 25.2598
14.5 | 1.3203 | 0.05383 | -0.0422 | 24.5272
15 | 1.3383 | 0.05725 | -0.0409 | 23.3764
15.5 | 1.3436 | 0.06208 | -0.0391 | 21.643
16 | 1.3608 | 0.06582 | -0.0383 | 20.6746
16.5 | 1.3755 | 0.06992 | -0.0375 | 19.6725
17 | 1.3899 | 0.07418 | -0.0371 | 18.7369
17.5 | 1.3996 | 0.07909 | -0.0369 | 17.6963
18 | 1.4059 | 0.08455 | -0.0369 | 16.628
18.5 | 1.4002 | 0.09161 | -0.037 | 15.2844
19 | 1.4094 | 0.09698 | -0.0378 | 14.5329
19.5 | 1.4142 | 0.10299 | -0.0389 | 13.7314
20 | 1.4173 | 0.10935 | -0.0404 | 12.9611

## 43. Re 1M Mach 0.10 (1)
BIGFOIL.COM POLAR EXPORT
NACA66-718 a=0.8
NACA66-718 a=0.8 |  |  |  | Cl Max: | 1.78 | at alpha= | 12.5 | deg
JavaFoil+Calcfoil stall+Eppler ext transition |  |  |  | L/D Max: | 164.324 | at alpha= | 5.5 | deg
Re: | 1000000 |  |  | Cd Min: | 0.00617 | at alpha= | -1.5 | deg
Mach: | 0.1 |  |  | Cl=0 at alpha= | -5.6557 | deg
|  |  |  | @ Cl=0.1, Cd= | 0.0092571
|  |  |  | @ Cl=0.4, Cd= | 0.0086452
|  |  |  | @ Cl=0.6, Cd= | 0.0062411
alpha (deg) | Cl | Cd | Cm | Cl/Cd
-20 | -0.539 | 0.18951 | -0.044 | -2.846
-19.5 | -0.555 | 0.181 | -0.044 | -3.064
-19 | -0.569 | 0.17248 | -0.045 | -3.299
-18.5 | -0.582 | 0.15927 | -0.046 | -3.655
-18 | -0.594 | 0.15226 | -0.047 | -3.901
-17.5 | -0.604 | 0.14728 | -0.047 | -4.101
-17 | -0.612 | 0.14116 | -0.048 | -4.337
-16.5 | -0.618 | 0.13288 | -0.049 | -4.652
-16 | -0.621 | 0.12311 | -0.05 | -5.048
-15.5 | -0.622 | 0.11869 | -0.051 | -5.241
-15 | -0.619 | 0.11152 | -0.052 | -5.555
-14.5 | -0.613 | 0.1063 | -0.053 | -5.771
-14 | -0.604 | 0.09966 | -0.054 | -6.061
-13.5 | -0.591 | 0.09332 | -0.055 | -6.334
-13 | -0.575 | 0.08719 | -0.056 | -6.591
-12.5 | -0.554 | 0.08278 | -0.057 | -6.694
-12 | -0.53 | 0.07861 | -0.058 | -6.744
-11.5 | -0.503 | 0.0734 | -0.059 | -6.847
-11 | -0.473 | 0.0676 | -0.062 | -6.994
-10.5 | -0.439 | 0.06411 | -0.063 | -6.844
-10 | -0.402 | 0.05989 | -0.066 | -6.718
-9.5 | -0.425 | 0.0156 | -0.113 | -27.216
-9 | -0.376 | 0.01432 | -0.115 | -26.246
-8.5 | -0.272 | 0.05093 | -0.061 | -5.336
-8 | -0.226 | 0.04831 | -0.061 | -4.678
-7.5 | -0.179 | 0.04543 | -0.063 | -3.951
-7 | -0.161 | 0.0106 | -0.123 | -15.174
-6.5 | -0.102 | 0.01031 | -0.125 | -9.883
-6 | -0.042 | 0.01003 | -0.126 | -4.163
-5.5 | 0.019 | 0.00974 | -0.128 | 1.988
-5 | 0.081 | 0.00923 | -0.13 | 8.81
-4.5 | 0.144 | 0.00932 | -0.131 | 15.464
-4 | 0.207 | 0.00917 | -0.133 | 22.566
-3.5 | 0.27 | 0.00893 | -0.134 | 30.197
-3 | 0.333 | 0.00881 | -0.135 | 37.766
-2.5 | 0.397 | 0.00865 | -0.136 | 45.952
-2 | 0.46 | 0.00855 | -0.138 | 53.841
-1.5 | 0.523 | 0.00617 | -0.139 | 84.838
-1 | 0.586 | 0.00623 | -0.14 | 94.087
-0.5 | 0.649 | 0.00628 | -0.141 | 103.269
0 | 0.699 | 0.00656 | -0.143 | 106.506
0.5 | 0.76 | 0.00665 | -0.144 | 114.295
1 | 0.821 | 0.00677 | -0.145 | 121.299
1.5 | 0.882 | 0.00688 | -0.146 | 128.053
2 | 0.942 | 0.00701 | -0.147 | 134.359
2.5 | 1.003 | 0.00713 | -0.149 | 140.647
3 | 1.063 | 0.00726 | -0.15 | 146.498
3.5 | 1.123 | 0.00741 | -0.151 | 151.509
4 | 1.174 | 0.00759 | -0.152 | 154.704
4.5 | 1.231 | 0.00776 | -0.153 | 158.581
5 | 1.287 | 0.00796 | -0.154 | 161.7
5.5 | 1.341 | 0.00816 | -0.155 | 164.324
6 | 1.388 | 0.01916 | -0.156 | 72.462
6.5 | 1.438 | 0.02009 | -0.157 | 71.576
7 | 1.486 | 0.02084 | -0.158 | 71.298
7.5 | 1.531 | 0.02169 | -0.159 | 70.595
8 | 1.574 | 0.02262 | -0.16 | 69.613
8.5 | 1.614 | 0.02347 | -0.161 | 68.762
9 | 1.651 | 0.02448 | -0.162 | 67.427
9.5 | 1.684 | 0.02548 | -0.163 | 66.092
10 | 1.713 | 0.02653 | -0.164 | 64.567
10.5 | 1.739 | 0.02779 | -0.165 | 62.56
11 | 1.759 | 0.02902 | -0.166 | 60.618
11.5 | 1.771 | 0.03037 | -0.167 | 58.316
12 | 1.778 | 0.03151 | -0.168 | 56.429
12.5 | 1.78 | 0.03295 | -0.169 | 54.014
13 | 1.776 | 0.03467 | -0.17 | 51.224
13.5 | 1.767 | 0.0361 | -0.17 | 48.939
14 | 1.753 | 0.03775 | -0.171 | 46.431
14.5 | 1.733 | 0.03953 | -0.172 | 43.858
15 | 1.708 | 0.04157 | -0.172 | 41.094
15.5 | 1.678 | 0.04379 | -0.173 | 38.321
16 | 1.642 | 0.04647 | -0.173 | 35.329
16.5 | 1.592 | 0.05067 | -0.172 | 31.422
17 | 1.319 | 0.13628 | -0.091 | 9.675
17.5 | 1.281 | 0.14262 | -0.092 | 8.982

## 44. Re 1M Mach 0.10 (2)
BIGFOIL.COM POLAR EXPORT
NACA66-718 a=0.8
NACA66-718 a=0.8 |  |  |  | Cl Max: | 1.4084 | at alpha= | 20 | deg
XFOIL ncrit=9 |  |  |  | L/D Max: | 140.478 | at alpha= | 5 | deg
Re: | 1000000 |  |  | Cd Min: | 0.15819 | at alpha= | -18.5 | deg
Mach: | 0.1 |  |  | Cl=0 at alpha= | -6.0248 | deg
|  |  |  | @ Cl=0.1, Cd= | 0.010795
|  |  |  | @ Cl=0.4, Cd= | 0.0072209
|  |  |  | @ Cl=0.6, Cd= | 0.0078874
alpha (deg) | Cl | Cd | Cm | Cl/Cd
-18.5 | -0.1712 | 0.15819 | -0.1168 | -1.0822
-17.5 | -0.1598 | 0.14129 | -0.1247 | -1.131
-17 | -0.1564 | 0.13242 | -0.129 | -1.1811
-16.5 | -0.1344 | 0.1287 | -0.1321 | -1.0443
-16 | -0.1258 | 0.12166 | -0.1359 | -1.034
-15.5 | -0.4221 | 0.05557 | -0.1665 | -7.5958
-15 | -0.4841 | 0.04329 | -0.1722 | -11.1827
-14.5 | -0.5146 | 0.03691 | -0.172 | -13.942
-14 | -0.5165 | 0.03363 | -0.1706 | -15.3583
-13.5 | -0.5352 | 0.02905 | -0.1672 | -18.4234
-13 | -0.506 | 0.02871 | -0.166 | -17.6245
-12.5 | -0.4951 | 0.02674 | -0.163 | -18.5153
-12 | -0.4785 | 0.0253 | -0.1599 | -18.913
-11.5 | -0.4609 | 0.02454 | -0.1557 | -18.7816
-11 | -0.4414 | 0.02246 | -0.152 | -19.6527
-10.5 | -0.4095 | 0.02081 | -0.1498 | -19.678
-10 | -0.3715 | 0.01987 | -0.1482 | -18.6965
-9.5 | -0.3301 | 0.01766 | -0.1473 | -18.692
-9 | -0.2846 | 0.01657 | -0.1469 | -17.1756
-8.5 | -0.2379 | 0.01622 | -0.1464 | -14.6671
-8 | -0.1892 | 0.01511 | -0.1461 | -12.5215
-7.5 | -0.14 | 0.01417 | -0.1458 | -9.88
-7 | -0.0906 | 0.01347 | -0.1455 | -6.7261
-6.5 | -0.0421 | 0.0127 | -0.1451 | -3.315
-6 | 0.0022 | 0.01169 | -0.144 | 0.1882
-5.5 | 0.0518 | 0.01118 | -0.1437 | 4.6333
-5 | 0.1032 | 0.01077 | -0.1437 | 9.5822
-4.5 | 0.1567 | 0.01052 | -0.144 | 14.8954
-4 | 0.207 | 0.01002 | -0.1438 | 20.6587
-3.5 | 0.2607 | 0.00977 | -0.1441 | 26.6837
-3 | 0.3143 | 0.00948 | -0.1445 | 33.154
-2.5 | 0.364 | 0.00876 | -0.1444 | 41.5525
-2 | 0.4054 | 0.00699 | -0.1437 | 57.9971
-1.5 | 0.4638 | 0.00715 | -0.1447 | 64.8671
-1 | 0.522 | 0.00744 | -0.1455 | 70.1613
-0.5 | 0.5812 | 0.0078 | -0.1466 | 74.5128
0 | 0.6371 | 0.00806 | -0.1471 | 79.0447
0.5 | 0.6927 | 0.00821 | -0.1476 | 84.3727
1 | 0.7488 | 0.0083 | -0.1484 | 90.2169
1.5 | 0.8054 | 0.00833 | -0.1492 | 96.6867
2 | 0.8642 | 0.00833 | -0.1505 | 103.7455
2.5 | 0.9244 | 0.00845 | -0.1521 | 109.3964
3 | 0.9758 | 0.00853 | -0.1519 | 114.3962
3.5 | 1.0273 | 0.00848 | -0.1516 | 121.1439
4 | 1.0837 | 0.00845 | -0.1524 | 128.2485
4.5 | 1.1266 | 0.00842 | -0.1502 | 133.8005
5 | 1.1758 | 0.00837 | -0.1493 | 140.4779
5.5 | 1.1848 | 0.00849 | -0.1402 | 139.5524
6 | 1.1988 | 0.0089 | -0.1324 | 134.6966
6.5 | 1.2124 | 0.00963 | -0.125 | 125.8982
7 | 1.1891 | 0.01163 | -0.1115 | 102.2442
7.5 | 1.1603 | 0.01456 | -0.0981 | 79.6909
8 | 1.1391 | 0.01787 | -0.0871 | 63.7437
8.5 | 1.127 | 0.02125 | -0.0783 | 53.0353
9 | 1.124 | 0.02445 | -0.0715 | 45.9714
9.5 | 1.124 | 0.02769 | -0.0655 | 40.5923
10 | 1.1222 | 0.03126 | -0.0597 | 35.8989
11 | 1.1494 | 0.03709 | -0.0526 | 30.9895
11.5 | 1.1776 | 0.03913 | -0.0508 | 30.0946
12 | 1.2004 | 0.04164 | -0.0486 | 28.828
12.5 | 1.229 | 0.04377 | -0.0471 | 28.0786
13 | 1.2531 | 0.04629 | -0.0454 | 27.0706
13.5 | 1.269 | 0.04963 | -0.0432 | 25.5692
14 | 1.2925 | 0.05232 | -0.0417 | 24.7037
14.5 | 1.3175 | 0.05518 | -0.0411 | 23.8764
15.5 | 1.3403 | 0.06368 | -0.0382 | 21.0474
16 | 1.3572 | 0.06754 | -0.0374 | 20.0948
16.5 | 1.3707 | 0.07191 | -0.0367 | 19.0613
17 | 1.3843 | 0.0764 | -0.0363 | 18.1191
17.5 | 1.393 | 0.08154 | -0.0361 | 17.0836
18 | 1.3952 | 0.08765 | -0.0363 | 15.9179
18.5 | 1.3941 | 0.09429 | -0.0366 | 14.7852
19 | 1.4015 | 0.1 | -0.0375 | 14.015
19.5 | 1.4056 | 0.10623 | -0.0388 | 13.2317
20 | 1.4084 | 0.11274 | -0.0405 | 12.4925

## 45. Re 1M Mach 0.25 (1)
BIGFOIL.COM POLAR EXPORT
NACA66-718 a=0.8
NACA66-718 a=0.8 |  |  |  | Cl Max: | 1.745 | at alpha= | 11 | deg
JavaFoil+Calcfoil stall+Eppler ext transition |  |  |  | L/D Max: | 162.564 | at alpha= | 5.5 | deg
Re: | 1000000 |  |  | Cd Min: | 0.00629 | at alpha= | -1.5 | deg
Mach: | 0.25 |  |  | Cl=0 at alpha= | -5.6587 | deg
|  |  |  | @ Cl=0.1, Cd= | 0.0094908
|  |  |  | @ Cl=0.4, Cd= | 0.0088121
|  |  |  | @ Cl=0.6, Cd= | 0.0063578
alpha (deg) | Cl | Cd | Cm | Cl/Cd
-18.5 | -0.242 | 0.19215 | -0.045 | -1.26
-18 | -0.294 | 0.17837 | -0.046 | -1.65
-17.5 | -0.34 | 0.16687 | -0.047 | -2.039
-17 | -0.381 | 0.16086 | -0.048 | -2.369
-16.5 | -0.418 | 0.14594 | -0.049 | -2.862
-16 | -0.45 | 0.13923 | -0.049 | -3.23
-15.5 | -0.477 | 0.12965 | -0.05 | -3.679
-15 | -0.499 | 0.12143 | -0.051 | -4.108
-14.5 | -0.515 | 0.1158 | -0.052 | -4.45
-14 | -0.526 | 0.10909 | -0.053 | -4.822
-13.5 | -0.531 | 0.10013 | -0.055 | -5.301
-13 | -0.529 | 0.0948 | -0.055 | -5.582
-12.5 | -0.522 | 0.08843 | -0.057 | -5.899
-12 | -0.508 | 0.08205 | -0.058 | -6.194
-11.5 | -0.489 | 0.07663 | -0.059 | -6.383
-11 | -0.465 | 0.07183 | -0.06 | -6.469
-10.5 | -0.435 | 0.06667 | -0.061 | -6.532
-10 | -0.403 | 0.06211 | -0.065 | -6.481
-9.5 | -0.363 | 0.05883 | -0.065 | -6.171
-9 | -0.323 | 0.05327 | -0.071 | -6.058
-8.5 | -0.276 | 0.05187 | -0.061 | -5.317
-8 | -0.23 | 0.04903 | -0.06 | -4.688
-7.5 | -0.183 | 0.04573 | -0.065 | -4.005
-7 | -0.135 | 0.04334 | -0.066 | -3.108
-6.5 | -0.104 | 0.01064 | -0.128 | -9.761
-6 | -0.043 | 0.01031 | -0.129 | -4.131
-5.5 | 0.02 | 0.00998 | -0.131 | 1.983
-5 | 0.083 | 0.00969 | -0.133 | 8.582
-4.5 | 0.147 | 0.00894 | -0.134 | 16.471
-4 | 0.212 | 0.00927 | -0.136 | 22.91
-3.5 | 0.277 | 0.00914 | -0.137 | 30.317
-3 | 0.342 | 0.0089 | -0.139 | 38.417
-2.5 | 0.408 | 0.0088 | -0.14 | 46.396
-2 | 0.473 | 0.0087 | -0.141 | 54.343
-1.5 | 0.538 | 0.00629 | -0.143 | 85.512
-1 | 0.602 | 0.00636 | -0.144 | 94.704
-0.5 | 0.666 | 0.00642 | -0.145 | 103.849
0 | 0.717 | 0.00674 | -0.146 | 106.422
0.5 | 0.78 | 0.00682 | -0.148 | 114.373
1 | 0.843 | 0.00691 | -0.149 | 121.866
1.5 | 0.905 | 0.00706 | -0.15 | 128.203
2 | 0.967 | 0.00719 | -0.151 | 134.517
2.5 | 1.029 | 0.00734 | -0.153 | 140.262
3 | 1.091 | 0.0075 | -0.154 | 145.578
3.5 | 1.153 | 0.00767 | -0.155 | 150.337
4 | 1.205 | 0.00783 | -0.156 | 153.958
4.5 | 1.262 | 0.00801 | -0.157 | 157.609
5 | 1.319 | 0.00822 | -0.158 | 160.446
5.5 | 1.374 | 0.00845 | -0.16 | 162.564
6 | 1.422 | 0.02025 | -0.16 | 70.212
6.5 | 1.472 | 0.02114 | -0.161 | 69.599
7 | 1.519 | 0.02198 | -0.162 | 69.103
7.5 | 1.563 | 0.02295 | -0.163 | 68.1
8 | 1.603 | 0.02392 | -0.164 | 67.036
8.5 | 1.64 | 0.02496 | -0.165 | 65.692
9 | 1.672 | 0.02603 | -0.166 | 64.229
9.5 | 1.699 | 0.02716 | -0.167 | 62.539
10 | 1.72 | 0.02844 | -0.168 | 60.495
10.5 | 1.737 | 0.02982 | -0.169 | 58.241
11 | 1.745 | 0.03133 | -0.17 | 55.683
11.5 | 1.741 | 0.03284 | -0.171 | 53.02
12 | 1.729 | 0.03444 | -0.172 | 50.188
12.5 | 1.708 | 0.03636 | -0.173 | 46.974
13 | 1.678 | 0.03787 | -0.174 | 44.298
13.5 | 1.638 | 0.04007 | -0.175 | 40.877
14 | 1.585 | 0.04245 | -0.175 | 37.335
14.5 | 1.289 | 0.11019 | -0.087 | 11.698
15 | 1.236 | 0.117 | -0.084 | 10.563
15.5 | 1.177 | 0.12651 | -0.083 | 9.308
16 | 1.112 | 0.13579 | -0.081 | 8.189

## 46. Re 1M Mach 0.25 (2)
BIGFOIL.COM POLAR EXPORT
NACA66-718 a=0.8
NACA66-718 a=0.8 |  |  |  | Cl Max: | 1.3574 | at alpha= | 19 | deg
XFOIL ncrit=9 |  |  |  | L/D Max: | 133.857 | at alpha= | 5 | deg
Re: | 1000000 |  |  | Cd Min: | 0.1872 | at alpha= | -20 | deg
Mach: | 0.25 |  |  | Cl=0 at alpha= | -6.0956 | deg
|  |  |  | @ Cl=0.1, Cd= | 0.011268
|  |  |  | @ Cl=0.4, Cd= | 0.008433
|  |  |  | @ Cl=0.6, Cd= | 0.008066
alpha (deg) | Cl | Cd | Cm | Cl/Cd
-20 | -0.1877 | 0.1872 | -0.1095 | -1.0027
-19.5 | -0.1729 | 0.18047 | -0.1132 | -0.95805
-19 | -0.16 | 0.17251 | -0.1163 | -0.92748
-18.5 | -0.1548 | 0.16275 | -0.1202 | -0.95115
-18 | -0.1394 | 0.15651 | -0.1239 | -0.89068
-17.5 | -0.1222 | 0.15084 | -0.1275 | -0.81013
-17 | -0.1133 | 0.14297 | -0.1312 | -0.79247
-15 | -0.0792 | 0.11318 | -0.1469 | -0.69977
-14.5 | -0.0586 | 0.10922 | -0.1494 | -0.53653
-14 | -0.0599 | 0.10022 | -0.1541 | -0.59769
-13.5 | -0.0268 | 0.09926 | -0.1552 | -0.27
-12.5 | -0.2028 | 0.05042 | -0.1793 | -4.0222
-12 | -0.2716 | 0.03984 | -0.1813 | -6.8173
-11.5 | -0.3107 | 0.03384 | -0.1781 | -9.1814
-11 | -0.3416 | 0.02891 | -0.1725 | -11.816
-10.5 | -0.3564 | 0.02529 | -0.1655 | -14.0925
-10 | -0.3451 | 0.02308 | -0.1603 | -14.9523
-9.5 | -0.3165 | 0.02137 | -0.1571 | -14.8105
-9 | -0.2811 | 0.01853 | -0.1553 | -15.17
-8.5 | -0.2357 | 0.01816 | -0.1541 | -12.9791
-8 | -0.1882 | 0.01664 | -0.1533 | -11.3101
-7.5 | -0.1385 | 0.01522 | -0.1526 | -9.0999
-7 | -0.088 | 0.01417 | -0.152 | -6.2103
-6.5 | -0.0368 | 0.01346 | -0.1515 | -2.734
-6 | 0.0087 | 0.01227 | -0.1501 | 0.70905
-5.5 | 0.0577 | 0.01162 | -0.1493 | 4.9656
-5 | 0.1094 | 0.01119 | -0.149 | 9.7766
-4.5 | 0.1615 | 0.01079 | -0.1487 | 14.9676
-4 | 0.2128 | 0.0103 | -0.1482 | 20.6602
-3.5 | 0.2673 | 0.01001 | -0.1484 | 26.7033
-3 | 0.3225 | 0.00973 | -0.1486 | 33.1449
-2.5 | 0.3779 | 0.00942 | -0.149 | 40.1168
-2 | 0.4191 | 0.00758 | -0.1481 | 55.2902
-1.5 | 0.4755 | 0.00738 | -0.1486 | 64.4309
-1 | 0.5355 | 0.00774 | -0.1495 | 69.186
-0.5 | 0.5925 | 0.00802 | -0.1498 | 73.8778
0 | 0.6496 | 0.00837 | -0.15 | 77.6105
0.5 | 0.7062 | 0.00851 | -0.1504 | 82.9847
1 | 0.7642 | 0.00862 | -0.1512 | 88.6543
1.5 | 0.8242 | 0.00865 | -0.1523 | 95.2832
2 | 0.8866 | 0.00869 | -0.154 | 102.0253
2.5 | 0.943 | 0.00885 | -0.1544 | 106.5537
3 | 0.9932 | 0.00891 | -0.1535 | 111.4703
3.5 | 1.0496 | 0.00888 | -0.1538 | 118.1982
4 | 1.1127 | 0.0089 | -0.1555 | 125.0225
4.5 | 1.1444 | 0.00885 | -0.1505 | 129.3107
5 | 1.1766 | 0.00879 | -0.1455 | 133.8567
5.5 | 1.1994 | 0.00904 | -0.1389 | 132.677
6 | 1.2126 | 0.00956 | -0.1308 | 126.841
6.5 | 1.2188 | 0.01057 | -0.1218 | 115.3075
7.5 | 1.158 | 0.01643 | -0.0939 | 70.4808
8 | 1.1374 | 0.02005 | -0.0832 | 56.7282
8.5 | 1.1242 | 0.02376 | -0.0745 | 47.3148
9 | 1.1205 | 0.02724 | -0.0676 | 41.1344
9.5 | 1.1192 | 0.03082 | -0.0616 | 36.3141
10 | 1.1138 | 0.0349 | -0.0556 | 31.914
10.5 | 1.1242 | 0.03822 | -0.0516 | 29.4139
11 | 1.1496 | 0.04069 | -0.0492 | 28.2526
11.5 | 1.1782 | 0.04301 | -0.0473 | 27.3936
12 | 1.2015 | 0.0458 | -0.0451 | 26.2336
12.5 | 1.2272 | 0.04848 | -0.0433 | 25.3135
13 | 1.2479 | 0.05174 | -0.0413 | 24.1187
13.5 | 1.2642 | 0.05545 | -0.0392 | 22.7989
14 | 1.2834 | 0.05906 | -0.0376 | 21.7304
14.5 | 1.301 | 0.06288 | -0.0361 | 20.6902
15 | 1.3077 | 0.06808 | -0.0348 | 19.2083
15.5 | 1.3208 | 0.07285 | -0.034 | 18.1304
16 | 1.3315 | 0.07803 | -0.0334 | 17.0639
16.5 | 1.341 | 0.08346 | -0.0331 | 16.0676
17 | 1.3507 | 0.08907 | -0.0333 | 15.1645
17.5 | 1.353 | 0.09567 | -0.0337 | 14.1424
18 | 1.3525 | 0.10269 | -0.0346 | 13.1707
18.5 | 1.3561 | 0.10946 | -0.0359 | 12.389
19 | 1.3574 | 0.11664 | -0.0378 | 11.6375
19.5 | 1.3551 | 0.12442 | -0.0403 | 10.8913
20 | 1.3508 | 0.13268 | -0.0436 | 10.1809

## 47. Re 1M Mach 0.50 (1)
BIGFOIL.COM POLAR EXPORT
NACA66-718 a=0.8
NACA66-718 a=0.8 |  |  |  | Cl Max: | 1.649 | at alpha= | 7.5 | deg
JavaFoil+Calcfoil stall+Eppler ext transition |  |  |  | L/D Max: | 150.321 | at alpha= | 5 | deg
Re: | 1000000 |  |  | Cd Min: | 0.00697 | at alpha= | -1 | deg
Mach: | 0.5 |  |  | Cl=0 at alpha= | -5.6607 | deg
|  |  |  | @ Cl=0.1, Cd= | 0.010911
|  |  |  | @ Cl=0.4, Cd= | 0.0096455
|  |  |  | @ Cl=0.6, Cd= | 0.0093104
alpha (deg) | Cl | Cd | Cm | Cl/Cd
-20 | -0.818 | 0.19939 | -0.059 | -4.104
-19.5 | -0.788 | 0.19264 | -0.057 | -4.089
-19 | -0.76 | 0.1847 | -0.057 | -4.112
-18.5 | -0.731 | 0.18005 | -0.058 | -4.062
-18 | -0.703 | 0.1765 | -0.058 | -3.985
-17.5 | -0.675 | 0.17209 | -0.059 | -3.924
-17 | -0.646 | 0.16835 | -0.058 | -3.839
-16.5 | -0.617 | 0.16092 | -0.057 | -3.835
-16 | -0.589 | 0.15241 | -0.057 | -3.864
-15.5 | -0.561 | 0.14796 | -0.058 | -3.79
-15 | -0.532 | 0.1439 | -0.058 | -3.7
-14.5 | -0.504 | 0.13604 | -0.059 | -3.707
-14 | -0.476 | 0.13256 | -0.06 | -3.59
-13.5 | -0.447 | 0.12901 | -0.06 | -3.468
-13 | -0.418 | 0.12181 | -0.056 | -3.433
-12.5 | -0.39 | 0.11829 | -0.057 | -3.295
-12 | -0.361 | 0.14702 | -0.058 | -2.458
-11.5 | -0.333 | 0.10952 | -0.059 | -3.041
-11 | -0.305 | 0.10204 | -0.059 | -2.985
-10.5 | -0.276 | 0.09912 | -0.06 | -2.786
-10 | -0.248 | 0.09879 | -0.063 | -2.51
-9.5 | -0.219 | 0.08306 | -0.061 | -2.639
-9 | -0.191 | 0.07219 | -0.063 | -2.641
-8.5 | -0.256 | 0.06172 | -0.065 | -4.141
-8 | -0.231 | 0.05488 | -0.068 | -4.2
-7.5 | -0.19 | 0.04955 | -0.067 | -3.843
-7 | -0.143 | 0.04619 | -0.067 | -3.102
-6.5 | -0.092 | 0.04343 | -0.068 | -2.119
-6 | -0.038 | 0.04095 | -0.069 | -0.929
-5.5 | 0.018 | 0.03837 | -0.075 | 0.463
-5 | 0.091 | 0.01096 | -0.145 | 8.267
-4.5 | 0.161 | 0.01058 | -0.147 | 15.23
-4 | 0.233 | 0.01024 | -0.149 | 22.714
-3.5 | 0.305 | 0.00994 | -0.151 | 30.674
-3 | 0.377 | 0.0097 | -0.153 | 38.886
-2.5 | 0.453 | 0.00952 | -0.155 | 47.583
-2 | 0.526 | 0.00934 | -0.157 | 56.3
-1.5 | 0.601 | 0.00931 | -0.159 | 64.568
-1 | 0.673 | 0.00697 | -0.16 | 96.612
-0.5 | 0.745 | 0.00705 | -0.162 | 105.744
0 | 0.798 | 0.0075 | -0.163 | 106.466
0.5 | 0.868 | 0.00766 | -0.164 | 113.411
1 | 0.938 | 0.00778 | -0.166 | 120.54
1.5 | 1.008 | 0.00796 | -0.167 | 126.604
2 | 1.077 | 0.00815 | -0.168 | 132.05
2.5 | 1.146 | 0.00833 | -0.17 | 137.555
3 | 1.215 | 0.00859 | -0.171 | 141.422
3.5 | 1.283 | 0.0088 | -0.172 | 145.886
4 | 1.336 | 0.00907 | -0.174 | 147.391
4.5 | 1.398 | 0.00937 | -0.175 | 149.206
5 | 1.457 | 0.00969 | -0.176 | 150.321
5.5 | 1.509 | 0.02416 | -0.177 | 62.464
6 | 1.559 | 0.02535 | -0.178 | 61.505
6.5 | 1.601 | 0.0267 | -0.179 | 59.955
7 | 1.633 | 0.02817 | -0.18 | 57.954
7.5 | 1.649 | 0.02985 | -0.182 | 55.235
8 | 1.642 | 0.03192 | -0.183 | 51.437
8.5 | 1.592 | 0.03409 | -0.184 | 46.693
9 | 1.187 | 0.06247 | -0.08 | 18.995
9.5 | 0.845 | 0.07687 | -0.072 | 10.998
10 | 0.873 | 0.09374 | -0.077 | 9.313
10.5 | 0.9 | 0.0966 | -0.078 | 9.315
11 | 0.927 | 0.10441 | -0.078 | 8.873
11.5 | 0.954 | 0.10853 | -0.085 | 8.794
12 | 0.981 | 0.11724 | -0.087 | 8.369
12.5 | 1.008 | 0.12189 | -0.088 | 8.268

## 48. Re 1M Mach 0.50 (2)
BIGFOIL.COM POLAR EXPORT
NACA66-718 a=0.8
NACA66-718 a=0.8 |  |  |  | Cl Max: | 1.233 | at alpha= | 15 | deg
XFOIL ncrit=9 |  |  |  | L/D Max: | 84.9042 | at alpha= | 4 | deg
Re: | 1000000 |  |  | Cd Min: | 0.24294 | at alpha= | 20 | deg
Mach: | 0.5 |  |  | Cl=0 at alpha= | -6.3816 | deg
|  |  |  | @ Cl=0.1, Cd= | 0.014179
|  |  |  | @ Cl=0.4, Cd= | 0.011065
|  |  |  | @ Cl=0.6, Cd= | 0.00936
alpha (deg) | Cl | Cd | Cm | Cl/Cd
-20 | -0.1547 | 0.2026 | -0.1253 | -0.76357
-19.5 | -0.1331 | 0.19618 | -0.1294 | -0.67846
-19 | -0.1121 | 0.18945 | -0.1336 | -0.59171
-18.5 | -0.0967 | 0.18052 | -0.1379 | -0.53567
-18 | -0.0739 | 0.17454 | -0.1417 | -0.4234
-17.5 | -0.0593 | 0.16611 | -0.1455 | -0.35699
-17 | -0.04 | 0.15918 | -0.1495 | -0.25129
-16.5 | -0.0241 | 0.15145 | -0.1535 | -0.15913
-16 | -0.0132 | 0.14271 | -0.1574 | -0.092495
-15.5 | 0.0064 | 0.13658 | -0.1611 | 0.046859
-15 | 0.019 | 0.12869 | -0.1651 | 0.14764
-14.5 | 0.0361 | 0.12231 | -0.1686 | 0.29515
-14 | 0.0529 | 0.11601 | -0.1722 | 0.456
-13.5 | 0.0688 | 0.10998 | -0.176 | 0.62557
-13 | 0.076 | 0.10265 | -0.1805 | 0.74038
-12.5 | 0.0824 | 0.09469 | -0.1846 | 0.87021
-12 | 0.1047 | 0.09051 | -0.186 | 1.1568
-11.5 | 0.1187 | 0.0849 | -0.1886 | 1.3981
-11 | 0.1098 | 0.07477 | -0.1949 | 1.4685
-10 | 0.0739 | 0.05247 | -0.2056 | 1.4084
-9.5 | 0.039 | 0.04284 | -0.2107 | 0.91036
-9 | 0.0034 | 0.03617 | -0.2103 | 0.094001
-8.5 | -0.0277 | 0.03096 | -0.2062 | -0.8947
-8 | -0.0515 | 0.02685 | -0.1993 | -1.9181
-7.5 | -0.0645 | 0.02353 | -0.1905 | -2.7412
-7 | -0.0474 | 0.02038 | -0.1848 | -2.3258
-6.5 | -0.0116 | 0.01779 | -0.1808 | -0.65205
-6 | 0.0374 | 0.01604 | -0.178 | 2.3317
-5.5 | 0.0893 | 0.01442 | -0.1757 | 6.1928
-5 | 0.1377 | 0.01333 | -0.1729 | 10.3301
-4.5 | 0.1877 | 0.0126 | -0.1704 | 14.8968
-4 | 0.2402 | 0.01203 | -0.1683 | 19.9667
-3.5 | 0.2948 | 0.0116 | -0.1669 | 25.4138
-3 | 0.3457 | 0.01127 | -0.1647 | 30.6744
-2.5 | 0.3981 | 0.01107 | -0.1628 | 35.9621
-2 | 0.4513 | 0.01093 | -0.161 | 41.29
-1.5 | 0.4925 | 0.0096 | -0.1585 | 51.3021
-1 | 0.5447 | 0.00897 | -0.1571 | 60.7246
-0.5 | 0.6085 | 0.00942 | -0.157 | 64.5966
0 | 0.6771 | 0.00984 | -0.1579 | 68.811
0.5 | 0.7359 | 0.01037 | -0.1571 | 70.9643
1 | 0.7415 | 0.01089 | -0.1458 | 68.09
1.5 | 0.7861 | 0.01125 | -0.1425 | 69.8756
2 | 0.8579 | 0.01126 | -0.1443 | 76.1901
2.5 | 0.9422 | 0.01123 | -0.1484 | 83.9003
3 | 0.9249 | 0.01258 | -0.1337 | 73.5215
3.5 | 0.9988 | 0.01244 | -0.1355 | 80.2894
4 | 1.063 | 0.01252 | -0.1354 | 84.9042
4.5 | 1.0859 | 0.01328 | -0.1281 | 81.7696
5 | 1.1289 | 0.01375 | -0.1243 | 82.1018
5.5 | 1.1699 | 0.01412 | -0.1198 | 82.8541
6 | 1.1808 | 0.01576 | -0.1111 | 74.9239
6.5 | 1.2049 | 0.01731 | -0.1045 | 69.6072
7 | 1.192 | 0.02046 | -0.0931 | 58.26
7.5 | 1.1671 | 0.02473 | -0.0815 | 47.1937
8 | 1.1517 | 0.02906 | -0.072 | 39.6318
8.5 | 1.1389 | 0.03362 | -0.0638 | 33.8757
9 | 1.1292 | 0.03836 | -0.0567 | 29.4369
9.5 | 1.1147 | 0.04379 | -0.05 | 25.4556
10 | 1.1077 | 0.04927 | -0.0448 | 22.4822
10.5 | 1.1325 | 0.0529 | -0.042 | 21.4083
11 | 1.1559 | 0.05683 | -0.0394 | 20.3396
11.5 | 1.1756 | 0.0613 | -0.0369 | 19.1778
12 | 1.1893 | 0.06653 | -0.0346 | 17.8761
12.5 | 1.2031 | 0.07202 | -0.0328 | 16.7051
13 | 1.2122 | 0.07827 | -0.0314 | 15.4874
13.5 | 1.216 | 0.08528 | -0.0306 | 14.2589
14 | 1.2247 | 0.09202 | -0.03 | 13.3091
14.5 | 1.2318 | 0.09913 | -0.0299 | 12.4261
15 | 1.233 | 0.10728 | -0.0308 | 11.4933
15.5 | 1.2272 | 0.1167 | -0.0332 | 10.5159
16 | 1.2135 | 0.12753 | -0.0373 | 9.5154
16.5 | 1.1938 | 0.13977 | -0.0432 | 8.5412
17 | 1.169 | 0.15349 | -0.0512 | 7.6161
17.5 | 1.143 | 0.16821 | -0.0607 | 6.7951
18 | 1.1164 | 0.18411 | -0.0713 | 6.0638
18.5 | 1.0873 | 0.20058 | -0.0815 | 5.4208
19 | 1.075 | 0.21597 | -0.0911 | 4.9775
19.5 | 1.077 | 0.2279 | -0.0985 | 4.7258
20 | 1.0734 | 0.24294 | -0.1073 | 4.4184

## 49. Re 2M Mach 0.00 (1)
BIGFOIL.COM POLAR EXPORT
NACA66-718 a=0.8
NACA66-718 a=0.8 |  |  |  | Cl Max: | 1.791 | at alpha= | 12.5 | deg
JavaFoil+Calcfoil stall+Eppler ext transition |  |  |  | L/D Max: | 205.238 | at alpha= | 5.5 | deg
Re: | 2000000 |  |  | Cd Min: | 0.00508 | at alpha= | -1.5 | deg
Mach: | 0 |  |  | Cl=0 at alpha= | -5.6557 | deg
|  |  |  | @ Cl=0.1, Cd= | 0.0080971
|  |  |  | @ Cl=0.4, Cd= | 0.0073637
|  |  |  | @ Cl=0.6, Cd= | 0.0051292
alpha (deg) | Cl | Cd | Cm | Cl/Cd
-20 | -0.584 | 0.17574 | -0.045 | -3.323
-19.5 | -0.596 | 0.16565 | -0.046 | -3.6
-19 | -0.608 | 0.16047 | -0.047 | -3.787
-18.5 | -0.618 | 0.151 | -0.048 | -4.092
-18 | -0.626 | 0.14397 | -0.048 | -4.351
-17.5 | -0.633 | 0.13688 | -0.049 | -4.626
-17 | -0.638 | 0.1315 | -0.05 | -4.853
-16.5 | -0.641 | 0.12499 | -0.05 | -5.128
-16 | -0.641 | 0.1174 | -0.052 | -5.464
-15.5 | -0.639 | 0.11088 | -0.052 | -5.763
-15 | -0.634 | 0.105 | -0.053 | -6.035
-14.5 | -0.625 | 0.09934 | -0.054 | -6.295
-14 | -0.614 | 0.09459 | -0.055 | -6.486
-13.5 | -0.599 | 0.0892 | -0.056 | -6.712
-13 | -0.581 | 0.08375 | -0.058 | -6.934
-12.5 | -0.559 | 0.07883 | -0.059 | -7.089
-12 | -0.534 | 0.07391 | -0.061 | -7.226
-11.5 | -0.507 | 0.06867 | -0.064 | -7.376
-11 | -0.479 | 0.06081 | -0.072 | -7.879
-10.5 | -0.457 | 0.04613 | -0.086 | -9.915
-10 | -0.471 | 0.01497 | -0.111 | -31.491
-9.5 | -0.428 | 0.01289 | -0.114 | -33.221
-9 | -0.383 | 0.01088 | -0.118 | -35.186
-8.5 | -0.33 | 0.01038 | -0.12 | -31.806
-8 | -0.276 | 0.00945 | -0.121 | -29.187
-7.5 | -0.219 | 0.00942 | -0.122 | -23.275
-7 | -0.161 | 0.00911 | -0.124 | -17.715
-6.5 | -0.102 | 0.00857 | -0.126 | -11.916
-6 | -0.042 | 0.00857 | -0.128 | -4.891
-5.5 | 0.019 | 0.00839 | -0.129 | 2.311
-5 | 0.081 | 0.00814 | -0.13 | 9.976
-4.5 | 0.143 | 0.008 | -0.131 | 17.944
-4 | 0.206 | 0.00786 | -0.133 | 26.212
-3.5 | 0.268 | 0.00764 | -0.134 | 35.124
-3 | 0.331 | 0.00747 | -0.135 | 44.323
-2.5 | 0.395 | 0.00737 | -0.136 | 53.667
-2 | 0.458 | 0.00729 | -0.138 | 62.802
-1.5 | 0.521 | 0.00508 | -0.139 | 102.523
-1 | 0.583 | 0.00511 | -0.14 | 114.066
-0.5 | 0.645 | 0.00518 | -0.141 | 124.501
0 | 0.699 | 0.00533 | -0.143 | 130.974
0.5 | 0.76 | 0.0054 | -0.144 | 140.792
1 | 0.821 | 0.00548 | -0.145 | 149.772
1.5 | 0.882 | 0.00558 | -0.146 | 158.075
2 | 0.942 | 0.00567 | -0.148 | 166.059
2.5 | 1.003 | 0.00574 | -0.149 | 174.799
3 | 1.063 | 0.00586 | -0.15 | 181.413
3.5 | 1.124 | 0.00595 | -0.151 | 188.808
4 | 1.175 | 0.00607 | -0.152 | 193.735
4.5 | 1.232 | 0.0062 | -0.153 | 198.728
5 | 1.288 | 0.00633 | -0.155 | 203.476
5.5 | 1.342 | 0.00654 | -0.156 | 205.238
6 | 1.385 | 0.01685 | -0.155 | 82.182
6.5 | 1.435 | 0.01763 | -0.157 | 81.391
7 | 1.483 | 0.01834 | -0.158 | 80.878
7.5 | 1.529 | 0.01906 | -0.159 | 80.189
8 | 1.572 | 0.01979 | -0.16 | 79.419
8.5 | 1.612 | 0.02058 | -0.161 | 78.345
9 | 1.649 | 0.02138 | -0.162 | 77.153
9.5 | 1.683 | 0.02228 | -0.163 | 75.544
10 | 1.714 | 0.02322 | -0.164 | 73.802
10.5 | 1.741 | 0.02429 | -0.165 | 71.653
11 | 1.763 | 0.02518 | -0.166 | 70
11.5 | 1.777 | 0.0264 | -0.167 | 67.312
12 | 1.787 | 0.0275 | -0.168 | 64.978
12.5 | 1.791 | 0.02863 | -0.168 | 62.566
13 | 1.791 | 0.03011 | -0.169 | 59.478
13.5 | 1.786 | 0.03121 | -0.17 | 57.211
14 | 1.776 | 0.03274 | -0.171 | 54.236
14.5 | 1.761 | 0.03432 | -0.172 | 51.305
15 | 1.742 | 0.03564 | -0.172 | 48.877
15.5 | 1.719 | 0.03746 | -0.173 | 45.893
16 | 1.691 | 0.03941 | -0.174 | 42.91
16.5 | 1.654 | 0.04125 | -0.174 | 40.106
17 | 1.614 | 0.04385 | -0.174 | 36.797
17.5 | 1.572 | 0.04576 | -0.175 | 34.356

## 50. Re 2M Mach 0.00 (2)
BIGFOIL.COM POLAR EXPORT
NACA66-718 a=0.8
NACA66-718 a=0.8 |  |  |  | Cl Max: | 1.5601 | at alpha= | 20 | deg
XFOIL ncrit=9 |  |  |  | L/D Max: | 181.653 | at alpha= | 4.5 | deg
Re: | 2000000 |  |  | Cd Min: | 0.08942 | at alpha= | 20 | deg
Mach: | 0 |  |  | Cl=0 at alpha= | -5.8659 | deg
|  |  |  | @ Cl=0.1, Cd= | 0.0084964
|  |  |  | @ Cl=0.4, Cd= | 0.0070832
|  |  |  | @ Cl=0.6, Cd= | 0.0054332
alpha (deg) | Cl | Cd | Cm | Cl/Cd
-20 | -0.7815 | 0.06553 | -0.1507 | -11.9258
-19.5 | -0.8449 | 0.05034 | -0.1598 | -16.7839
-19 | -0.8642 | 0.04267 | -0.1634 | -20.2531
-18.5 | -0.8779 | 0.03676 | -0.1648 | -23.8819
-18 | -0.8778 | 0.03273 | -0.1649 | -26.8194
-17.5 | -0.8861 | 0.02855 | -0.1635 | -31.0368
-17 | -0.8741 | 0.02606 | -0.1621 | -33.5418
-16.5 | -0.8669 | 0.02341 | -0.1599 | -37.0312
-16 | -0.8574 | 0.02093 | -0.1574 | -40.9651
-15.5 | -0.8241 | 0.01997 | -0.1564 | -41.2669
-15 | -0.7846 | 0.01929 | -0.1559 | -40.6739
-14.5 | -0.7551 | 0.01814 | -0.1543 | -41.6262
-14 | -0.7154 | 0.01753 | -0.1536 | -40.81
-13.5 | -0.6699 | 0.01727 | -0.1534 | -38.7898
-13 | -0.6451 | 0.01594 | -0.1508 | -40.4705
-12.5 | -0.6101 | 0.01521 | -0.1492 | -40.1118
-12 | -0.5724 | 0.01468 | -0.1476 | -38.9918
-11.5 | -0.5326 | 0.01436 | -0.1461 | -37.0891
-10.5 | -0.4535 | 0.0134 | -0.1427 | -33.8433
-10 | -0.4066 | 0.01301 | -0.1422 | -31.2529
-9.5 | -0.3592 | 0.01261 | -0.1417 | -28.4853
-9 | -0.3204 | 0.01152 | -0.14 | -27.8125
-8.5 | -0.2714 | 0.01103 | -0.1398 | -24.6056
-8 | -0.2204 | 0.01065 | -0.1398 | -20.6948
-7.5 | -0.1684 | 0.01035 | -0.14 | -16.2705
-7 | -0.116 | 0.01008 | -0.1402 | -11.5079
-6.5 | -0.0634 | 0.00979 | -0.1405 | -6.476
-6 | -0.0144 | 0.00911 | -0.1402 | -1.5807
-5.5 | 0.0393 | 0.00879 | -0.1406 | 4.471
-5 | 0.0938 | 0.00852 | -0.1412 | 11.0094
-4.5 | 0.149 | 0.00831 | -0.1418 | 17.9302
-4 | 0.2032 | 0.00801 | -0.1423 | 25.3683
-3.5 | 0.2586 | 0.00785 | -0.143 | 32.9427
-3 | 0.3145 | 0.00769 | -0.1438 | 40.8973
-2.5 | 0.3709 | 0.00753 | -0.1446 | 49.2563
-2 | 0.4217 | 0.00675 | -0.1449 | 62.4741
-1.5 | 0.471 | 0.0056 | -0.1452 | 84.1071
-1 | 0.5269 | 0.00532 | -0.1461 | 99.0414
-0.5 | 0.5851 | 0.0054 | -0.1472 | 108.3519
0 | 0.6435 | 0.00553 | -0.1483 | 116.3653
0.5 | 0.7012 | 0.00564 | -0.1493 | 124.3262
1 | 0.7584 | 0.00577 | -0.1502 | 131.4385
1.5 | 0.8158 | 0.00581 | -0.1512 | 140.4131
2 | 0.8707 | 0.0058 | -0.1517 | 150.1207
2.5 | 0.9251 | 0.00582 | -0.1521 | 158.9519
3 | 0.9788 | 0.00588 | -0.1524 | 166.4626
3.5 | 1.0329 | 0.00598 | -0.1528 | 172.7258
4 | 1.0753 | 0.00599 | -0.1506 | 179.5159
4.5 | 1.1099 | 0.00611 | -0.1467 | 181.653
5 | 1.1393 | 0.0064 | -0.142 | 178.0156
5.5 | 1.1587 | 0.00699 | -0.1355 | 165.7654
6 | 1.1326 | 0.00895 | -0.1207 | 126.5475
6.5 | 1.1135 | 0.01124 | -0.1083 | 99.0658
7 | 1.0947 | 0.01398 | -0.0968 | 78.3047
7.5 | 1.0942 | 0.01638 | -0.0889 | 66.801
8 | 1.0916 | 0.01912 | -0.0813 | 57.0921
8.5 | 1.0982 | 0.02165 | -0.0754 | 50.7252
9.5 | 1.1135 | 0.02709 | -0.0649 | 41.1037
10 | 1.132 | 0.02942 | -0.0615 | 38.4772
10.5 | 1.162 | 0.03109 | -0.0595 | 37.3754
11 | 1.1937 | 0.03271 | -0.0579 | 36.4934
11.5 | 1.2232 | 0.03452 | -0.0561 | 35.4345
12 | 1.2548 | 0.03617 | -0.0547 | 34.6917
12.5 | 1.2839 | 0.03808 | -0.0531 | 33.7159
13.5 | 1.3387 | 0.0423 | -0.05 | 31.6478
14 | 1.367 | 0.04438 | -0.0487 | 30.8022
14.5 | 1.3911 | 0.04688 | -0.0473 | 29.6736
15 | 1.4101 | 0.04988 | -0.0455 | 28.2698
15.5 | 1.4348 | 0.05243 | -0.0444 | 27.366
16.5 | 1.4813 | 0.05798 | -0.0427 | 25.5485
17 | 1.4988 | 0.06145 | -0.0417 | 24.3906
17.5 | 1.5056 | 0.06614 | -0.0404 | 22.7638
18 | 1.52 | 0.07017 | -0.0397 | 21.6617
18.5 | 1.5331 | 0.07447 | -0.0393 | 20.5868
19 | 1.5453 | 0.07896 | -0.0392 | 19.5707
19.5 | 1.5532 | 0.08406 | -0.0393 | 18.4773
20 | 1.5601 | 0.08942 | -0.0397 | 17.4469

## 51. Re 2M Mach 0.10 (1)
BIGFOIL.COM POLAR EXPORT
NACA66-718 a=0.8
NACA66-718 a=0.8 |  |  |  | Cl Max: | 1.784 | at alpha= | 12.5 | deg
JavaFoil+Calcfoil stall+Eppler ext transition |  |  |  | L/D Max: | 204.097 | at alpha= | 5.5 | deg
Re: | 2000000 |  |  | Cd Min: | 0.00507 | at alpha= | -1.5 | deg
Mach: | 0.1 |  |  | Cl=0 at alpha= | -5.6557 | deg
|  |  |  | @ Cl=0.1, Cd= | 0.0082019
|  |  |  | @ Cl=0.4, Cd= | 0.0074224
|  |  |  | @ Cl=0.6, Cd= | 0.0051567
alpha (deg) | Cl | Cd | Cm | Cl/Cd
-20 | -0.54 | 0.17983 | -0.045 | -3.002
-19.5 | -0.555 | 0.17368 | -0.045 | -3.196
-19 | -0.569 | 0.16255 | -0.046 | -3.503
-18.5 | -0.583 | 0.15206 | -0.047 | -3.833
-18 | -0.595 | 0.14532 | -0.048 | -4.091
-17.5 | -0.605 | 0.1405 | -0.049 | -4.304
-17 | -0.613 | 0.1336 | -0.049 | -4.587
-16.5 | -0.619 | 0.12437 | -0.05 | -4.974
-16 | -0.622 | 0.1184 | -0.051 | -5.253
-15.5 | -0.622 | 0.11372 | -0.052 | -5.473
-15 | -0.62 | 0.10556 | -0.053 | -5.873
-14.5 | -0.614 | 0.10062 | -0.054 | -6.101
-14 | -0.605 | 0.09583 | -0.055 | -6.309
-13.5 | -0.592 | 0.09015 | -0.056 | -6.563
-13 | -0.576 | 0.08354 | -0.059 | -6.892
-12.5 | -0.555 | 0.07979 | -0.059 | -6.955
-12 | -0.531 | 0.07473 | -0.061 | -7.11
-11.5 | -0.504 | 0.06986 | -0.063 | -7.218
-11 | -0.477 | 0.06275 | -0.07 | -7.598
-10.5 | -0.445 | 0.05722 | -0.074 | -7.769
-10 | -0.47 | 0.01587 | -0.111 | -29.594
-9.5 | -0.428 | 0.01326 | -0.114 | -32.248
-9 | -0.38 | 0.01215 | -0.117 | -31.254
-8.5 | -0.331 | 0.01006 | -0.12 | -32.909
-8 | -0.277 | 0.0095 | -0.121 | -29.1
-7.5 | -0.22 | 0.00947 | -0.123 | -23.221
-7 | -0.162 | 0.00916 | -0.125 | -17.683
-6.5 | -0.103 | 0.00834 | -0.126 | -12.288
-6 | -0.042 | 0.00869 | -0.128 | -4.846
-5.5 | 0.019 | 0.00837 | -0.129 | 2.327
-5 | 0.082 | 0.00826 | -0.131 | 9.887
-4.5 | 0.144 | 0.00806 | -0.132 | 17.891
-4 | 0.207 | 0.00784 | -0.133 | 26.384
-3.5 | 0.27 | 0.00763 | -0.135 | 35.349
-3 | 0.333 | 0.00753 | -0.136 | 44.206
-2.5 | 0.397 | 0.00743 | -0.137 | 53.509
-2 | 0.46 | 0.00727 | -0.138 | 63.314
-1.5 | 0.523 | 0.00507 | -0.14 | 103.157
-1 | 0.586 | 0.00515 | -0.141 | 113.836
-0.5 | 0.649 | 0.00518 | -0.142 | 125.195
0 | 0.702 | 0.00537 | -0.143 | 130.799
0.5 | 0.763 | 0.00543 | -0.145 | 140.54
1 | 0.825 | 0.00552 | -0.146 | 149.486
1.5 | 0.886 | 0.00559 | -0.147 | 158.405
2 | 0.947 | 0.00569 | -0.148 | 166.493
2.5 | 1.008 | 0.00579 | -0.149 | 173.984
3 | 1.069 | 0.00587 | -0.151 | 181.933
3.5 | 1.129 | 0.00599 | -0.152 | 188.353
4 | 1.181 | 0.00611 | -0.153 | 193.172
4.5 | 1.237 | 0.00623 | -0.154 | 198.718
5 | 1.293 | 0.00636 | -0.155 | 203.414
5.5 | 1.348 | 0.00661 | -0.156 | 204.097
6 | 1.391 | 0.01701 | -0.156 | 81.797
6.5 | 1.441 | 0.0178 | -0.157 | 80.972
7 | 1.489 | 0.01852 | -0.158 | 80.404
7.5 | 1.534 | 0.01921 | -0.159 | 79.893
8 | 1.577 | 0.01999 | -0.161 | 78.889
8.5 | 1.617 | 0.02075 | -0.162 | 77.944
9 | 1.654 | 0.02164 | -0.163 | 76.433
9.5 | 1.687 | 0.02249 | -0.164 | 75.011
10 | 1.716 | 0.02344 | -0.165 | 73.216
10.5 | 1.742 | 0.02454 | -0.166 | 70.975
11 | 1.763 | 0.02569 | -0.166 | 68.618
11.5 | 1.775 | 0.02673 | -0.167 | 66.383
12 | 1.782 | 0.02782 | -0.168 | 64.054
12.5 | 1.784 | 0.02902 | -0.169 | 61.457
13 | 1.78 | 0.03059 | -0.17 | 58.192
13.5 | 1.771 | 0.03194 | -0.171 | 55.448
14 | 1.757 | 0.0333 | -0.172 | 52.757
14.5 | 1.738 | 0.03484 | -0.172 | 49.892
15 | 1.715 | 0.03645 | -0.173 | 47.042
15.5 | 1.687 | 0.03829 | -0.174 | 44.05
16 | 1.653 | 0.04033 | -0.174 | 40.977
16.5 | 1.61 | 0.04261 | -0.175 | 37.776
17 | 1.563 | 0.04508 | -0.175 | 34.673
17.5 | 1.516 | 0.04711 | -0.175 | 32.169

## 52. Re 2M Mach 0.10 (2)
BIGFOIL.COM POLAR EXPORT
NACA66-718 a=0.8
NACA66-718 a=0.8 |  |  |  | Cl Max: | 1.5499 | at alpha= | 20 | deg
XFOIL ncrit=9 |  |  |  | L/D Max: | 180.584 | at alpha= | 4.5 | deg
Re: | 2000000 |  |  | Cd Min: | 0.09302 | at alpha= | 20 | deg
Mach: | 0.1 |  |  | Cl=0 at alpha= | -5.8699 | deg
|  |  |  | @ Cl=0.1, Cd= | 0.0085382
|  |  |  | @ Cl=0.4, Cd= | 0.0071523
|  |  |  | @ Cl=0.6, Cd= | 0.0054468
alpha (deg) | Cl | Cd | Cm | Cl/Cd
-19 | -0.8146 | 0.04947 | -0.1632 | -16.4665
-18.5 | -0.8405 | 0.04128 | -0.1668 | -20.3609
-18 | -0.8488 | 0.03597 | -0.1679 | -23.5974
-17.5 | -0.8616 | 0.03103 | -0.1673 | -27.7667
-17 | -0.8543 | 0.02805 | -0.1661 | -30.4563
-16.5 | -0.8498 | 0.02508 | -0.1641 | -33.8836
-16 | -0.8478 | 0.02207 | -0.1612 | -38.4141
-15.5 | -0.8232 | 0.02053 | -0.1595 | -40.0974
-15 | -0.7867 | 0.01963 | -0.1586 | -40.0764
-14.5 | -0.7568 | 0.01846 | -0.1569 | -40.9967
-14 | -0.716 | 0.01786 | -0.1562 | -40.0896
-13.5 | -0.6697 | 0.0176 | -0.1559 | -38.0511
-13 | -0.64 | 0.01647 | -0.1539 | -38.8585
-12.5 | -0.6079 | 0.01554 | -0.1518 | -39.1184
-12 | -0.5698 | 0.01495 | -0.1503 | -38.1137
-11.5 | -0.5282 | 0.01466 | -0.1489 | -36.03
-11 | -0.4941 | 0.01421 | -0.1462 | -34.7713
-10.5 | -0.4527 | 0.01362 | -0.1447 | -33.2379
-10 | -0.4063 | 0.0132 | -0.144 | -30.7803
-9.5 | -0.3593 | 0.01277 | -0.1433 | -28.1363
-9 | -0.3195 | 0.01173 | -0.1417 | -27.2379
-8.5 | -0.2715 | 0.01115 | -0.1412 | -24.3498
-8 | -0.2206 | 0.01075 | -0.1411 | -20.5209
-7.5 | -0.1685 | 0.01044 | -0.1412 | -16.1398
-7 | -0.1161 | 0.01016 | -0.1413 | -11.4272
-6.5 | -0.0632 | 0.00984 | -0.1415 | -6.4228
-6 | -0.014 | 0.00917 | -0.1412 | -1.5267
-5.5 | 0.0398 | 0.00883 | -0.1415 | 4.5074
-5 | 0.0945 | 0.00856 | -0.142 | 11.0397
-4.5 | 0.1499 | 0.00834 | -0.1427 | 17.9736
-4 | 0.2043 | 0.00805 | -0.1431 | 25.3789
-3.5 | 0.2599 | 0.00788 | -0.1438 | 32.9822
-3 | 0.3163 | 0.00773 | -0.1446 | 40.9185
-2.5 | 0.3728 | 0.00755 | -0.1454 | 49.3775
-2 | 0.4241 | 0.0068 | -0.1457 | 62.3676
-1.5 | 0.4737 | 0.00568 | -0.146 | 83.3979
-1 | 0.5295 | 0.00534 | -0.1468 | 99.1573
-0.5 | 0.5879 | 0.00542 | -0.1479 | 108.4686
0 | 0.6467 | 0.00555 | -0.149 | 116.5225
0.5 | 0.7047 | 0.00566 | -0.15 | 124.5053
1 | 0.7624 | 0.00581 | -0.1509 | 131.222
1.5 | 0.8198 | 0.00584 | -0.1519 | 140.3767
2 | 0.875 | 0.00584 | -0.1524 | 149.8288
2.5 | 0.9295 | 0.00585 | -0.1527 | 158.8889
3 | 0.9834 | 0.00592 | -0.1529 | 166.1149
3.5 | 1.0375 | 0.00601 | -0.1532 | 172.629
4 | 1.078 | 0.00602 | -0.1505 | 179.0698
4.5 | 1.1124 | 0.00616 | -0.1466 | 180.5844
5 | 1.1426 | 0.00646 | -0.1419 | 176.8731
5.5 | 1.1617 | 0.00708 | -0.1353 | 164.0819
6 | 1.1348 | 0.00909 | -0.1204 | 124.8405
6.5 | 1.1157 | 0.01141 | -0.108 | 97.7826
7 | 1.0959 | 0.01423 | -0.0963 | 77.0134
7.5 | 1.0951 | 0.01668 | -0.0884 | 65.6535
8 | 1.0912 | 0.01953 | -0.0806 | 55.873
8.5 | 1.0975 | 0.02212 | -0.0747 | 49.6157
9.5 | 1.1131 | 0.02762 | -0.0643 | 40.3005
10 | 1.132 | 0.02996 | -0.0608 | 37.7837
10.5 | 1.1623 | 0.03166 | -0.0589 | 36.7119
11 | 1.1941 | 0.03333 | -0.0572 | 35.8266
11.5 | 1.2245 | 0.03511 | -0.0555 | 34.8761
12 | 1.2551 | 0.0369 | -0.0539 | 34.0136
12.5 | 1.2848 | 0.03881 | -0.0523 | 33.1049
13 | 1.3102 | 0.04114 | -0.0505 | 31.8474
13.5 | 1.3398 | 0.04314 | -0.0491 | 31.057
14 | 1.3663 | 0.04544 | -0.0477 | 30.0682
14.5 | 1.3909 | 0.04797 | -0.0462 | 28.9952
15 | 1.4099 | 0.05107 | -0.0445 | 27.6072
16.5 | 1.4784 | 0.05969 | -0.0415 | 24.768
17 | 1.4956 | 0.06329 | -0.0405 | 23.6309
17.5 | 1.4991 | 0.06848 | -0.0391 | 21.8911
18 | 1.5167 | 0.07229 | -0.0387 | 20.9808
18.5 | 1.5281 | 0.07693 | -0.0383 | 19.8635
19 | 1.5385 | 0.08177 | -0.0383 | 18.815
19.5 | 1.5446 | 0.08727 | -0.0385 | 17.6991
20 | 1.5499 | 0.09302 | -0.0391 | 16.662

## 53. Re 2M Mach 0.25 (1)
BIGFOIL.COM POLAR EXPORT
NACA66-718 a=0.8
NACA66-718 a=0.8 |  |  |  | Cl Max: | 1.748 | at alpha= | 11 | deg
JavaFoil+Calcfoil stall+Eppler ext transition |  |  |  | L/D Max: | 201.867 | at alpha= | 5.5 | deg
Re: | 2000000 |  |  | Cd Min: | 0.00515 | at alpha= | -1.5 | deg
Mach: | 0.25 |  |  | Cl=0 at alpha= | -5.6587 | deg
|  |  |  | @ Cl=0.1, Cd= | 0.008325
|  |  |  | @ Cl=0.4, Cd= | 0.0075633
|  |  |  | @ Cl=0.6, Cd= | 0.0052275
alpha (deg) | Cl | Cd | Cm | Cl/Cd
-18.5 | -0.242 | 0.18192 | -0.046 | -1.331
-18 | -0.294 | 0.16902 | -0.047 | -1.742
-17.5 | -0.34 | 0.15843 | -0.048 | -2.148
-17 | -0.381 | 0.14816 | -0.048 | -2.573
-16.5 | -0.418 | 0.13842 | -0.049 | -3.019
-16 | -0.45 | 0.13184 | -0.05 | -3.412
-15.5 | -0.477 | 0.12322 | -0.051 | -3.873
-15 | -0.499 | 0.11532 | -0.052 | -4.329
-14.5 | -0.516 | 0.11006 | -0.053 | -4.686
-14 | -0.526 | 0.10219 | -0.054 | -5.152
-13.5 | -0.531 | 0.0948 | -0.056 | -5.604
-13 | -0.53 | 0.09045 | -0.057 | -5.856
-12.5 | -0.522 | 0.08448 | -0.058 | -6.18
-12 | -0.509 | 0.07857 | -0.059 | -6.473
-11.5 | -0.489 | 0.07357 | -0.06 | -6.652
-11 | -0.465 | 0.06884 | -0.061 | -6.755
-10.5 | -0.437 | 0.06385 | -0.065 | -6.84
-10 | -0.405 | 0.05764 | -0.072 | -7.033
-9.5 | -0.366 | 0.05401 | -0.073 | -6.777
-9 | -0.38 | 0.01285 | -0.118 | -29.606
-8.5 | -0.334 | 0.01094 | -0.122 | -30.538
-8 | -0.28 | 0.0103 | -0.124 | -27.196
-7.5 | -0.224 | 0.00983 | -0.126 | -22.755
-7 | -0.165 | 0.00945 | -0.127 | -17.442
-6.5 | -0.105 | 0.00913 | -0.129 | -11.45
-6 | -0.043 | 0.00886 | -0.131 | -4.843
-5.5 | 0.02 | 0.00866 | -0.133 | 2.308
-5 | 0.084 | 0.00836 | -0.134 | 10.013
-4.5 | 0.148 | 0.00822 | -0.135 | 18.011
-4 | 0.212 | 0.00798 | -0.137 | 26.63
-3.5 | 0.277 | 0.0078 | -0.138 | 35.51
-3 | 0.342 | 0.00766 | -0.139 | 44.626
-2.5 | 0.408 | 0.00755 | -0.141 | 54.087
-2 | 0.473 | 0.00739 | -0.142 | 63.965
-1.5 | 0.538 | 0.00515 | -0.143 | 104.349
-1 | 0.602 | 0.00523 | -0.145 | 115.048
-0.5 | 0.667 | 0.00528 | -0.146 | 126.336
0 | 0.72 | 0.00548 | -0.147 | 131.379
0.5 | 0.784 | 0.00555 | -0.148 | 141.216
1 | 0.846 | 0.00565 | -0.15 | 149.918
1.5 | 0.909 | 0.00573 | -0.151 | 158.69
2 | 0.972 | 0.00584 | -0.152 | 166.537
2.5 | 1.034 | 0.00592 | -0.153 | 174.65
3 | 1.097 | 0.00603 | -0.155 | 182.024
3.5 | 1.159 | 0.00617 | -0.156 | 187.78
4 | 1.211 | 0.00628 | -0.157 | 192.748
4.5 | 1.269 | 0.00642 | -0.158 | 197.716
5 | 1.326 | 0.00659 | -0.159 | 201.304
5.5 | 1.382 | 0.00684 | -0.161 | 201.867
6 | 1.425 | 0.01802 | -0.16 | 79.058
6.5 | 1.474 | 0.01874 | -0.161 | 78.663
7 | 1.522 | 0.01954 | -0.163 | 77.882
7.5 | 1.566 | 0.02034 | -0.164 | 76.965
8 | 1.606 | 0.02118 | -0.165 | 75.842
8.5 | 1.643 | 0.02211 | -0.166 | 74.305
9 | 1.675 | 0.02302 | -0.167 | 72.761
9.5 | 1.702 | 0.02412 | -0.168 | 70.571
10 | 1.724 | 0.02525 | -0.169 | 68.266
10.5 | 1.74 | 0.02645 | -0.17 | 65.798
11 | 1.748 | 0.02774 | -0.171 | 63.028
11.5 | 1.745 | 0.029 | -0.172 | 60.152
12 | 1.732 | 0.03049 | -0.173 | 56.824
12.5 | 1.711 | 0.03196 | -0.174 | 53.554
13 | 1.682 | 0.03358 | -0.174 | 50.084
13.5 | 1.643 | 0.0354 | -0.175 | 46.406
14 | 1.596 | 0.03739 | -0.176 | 42.671
14.5 | 1.539 | 0.03958 | -0.177 | 38.883
15 | 1.474 | 0.04171 | -0.177 | 35.341
15.5 | 1.399 | 0.04488 | -0.177 | 31.183
16 | 1.124 | 0.12313 | -0.106 | 9.128

## 54. Re 2M Mach 0.25 (2)
BIGFOIL.COM POLAR EXPORT
NACA66-718 a=0.8
NACA66-718 a=0.8 |  |  |  | Cl Max: | 1.4822 | at alpha= | 19 | deg
XFOIL ncrit=9 |  |  |  | L/D Max: | 174.019 | at alpha= | 4 | deg
Re: | 2000000 |  |  | Cd Min: | 0.1156 | at alpha= | 20 | deg
Mach: | 0.25 |  |  | Cl=0 at alpha= | -5.9112 | deg
|  |  |  | @ Cl=0.1, Cd= | 0.0087715
|  |  |  | @ Cl=0.4, Cd= | 0.0075473
|  |  |  | @ Cl=0.6, Cd= | 0.0055452
alpha (deg) | Cl | Cd | Cm | Cl/Cd
-17.5 | -0.6221 | 0.06149 | -0.1682 | -10.1171
-17 | -0.6678 | 0.04857 | -0.1769 | -13.7492
-16.5 | -0.7006 | 0.03974 | -0.1809 | -17.6296
-16 | -0.7336 | 0.03267 | -0.1814 | -22.4549
-15.5 | -0.7505 | 0.02785 | -0.1793 | -26.9479
-15 | -0.7599 | 0.02383 | -0.1762 | -31.8884
-14.5 | -0.7369 | 0.02195 | -0.1738 | -33.5718
-14 | -0.7067 | 0.02048 | -0.1717 | -34.5068
-13.5 | -0.651 | 0.02053 | -0.1713 | -31.7097
-13 | -0.6115 | 0.01965 | -0.1698 | -31.1196
-12 | -0.549 | 0.01714 | -0.1649 | -32.0303
-11.5 | -0.5061 | 0.01674 | -0.1634 | -30.233
-11 | -0.4678 | 0.01613 | -0.1612 | -29.0019
-10.5 | -0.4347 | 0.01517 | -0.1581 | -28.6552
-10 | -0.3991 | 0.0146 | -0.1549 | -27.3356
-9.5 | -0.3554 | 0.01391 | -0.1531 | -25.55
-9 | -0.3086 | 0.01321 | -0.1518 | -23.3611
-8.5 | -0.2682 | 0.01199 | -0.1497 | -22.3686
-8 | -0.2193 | 0.01141 | -0.1487 | -19.22
-7.5 | -0.167 | 0.01105 | -0.1482 | -15.1131
-7 | -0.1146 | 0.01062 | -0.1478 | -10.791
-6.5 | -0.0614 | 0.01017 | -0.1475 | -6.0374
-6 | -0.0092 | 0.00965 | -0.1471 | -0.95337
-5.5 | 0.0426 | 0.00909 | -0.1467 | 4.6865
-5 | 0.0981 | 0.00878 | -0.1469 | 11.1731
-4.5 | 0.1543 | 0.00853 | -0.1473 | 18.0891
-4 | 0.2104 | 0.00827 | -0.1476 | 25.4414
-3.5 | 0.2677 | 0.00808 | -0.1482 | 33.1312
-3 | 0.3255 | 0.0079 | -0.1489 | 41.2025
-2.5 | 0.3833 | 0.00771 | -0.1496 | 49.7147
-2 | 0.4377 | 0.00718 | -0.1499 | 60.961
-1.5 | 0.4876 | 0.00604 | -0.1501 | 80.7285
-1 | 0.543 | 0.00546 | -0.1507 | 99.4505
-0.5 | 0.6032 | 0.00555 | -0.1517 | 108.6847
0 | 0.6635 | 0.0057 | -0.1528 | 116.4035
0.5 | 0.7233 | 0.00583 | -0.1537 | 124.0652
1 | 0.7849 | 0.00604 | -0.1551 | 129.9503
1.5 | 0.841 | 0.00603 | -0.1554 | 139.4693
2 | 0.8973 | 0.00603 | -0.1557 | 148.806
2.5 | 0.9522 | 0.00605 | -0.1557 | 157.3884
3 | 1.0085 | 0.00615 | -0.156 | 163.9837
3.5 | 1.06 | 0.00622 | -0.1553 | 170.418
4 | 1.0911 | 0.00627 | -0.1501 | 174.0191
4.5 | 1.127 | 0.00651 | -0.1461 | 173.1183
5 | 1.1613 | 0.00685 | -0.142 | 169.5328
5.5 | 1.1797 | 0.00756 | -0.1349 | 156.045
6 | 1.1443 | 0.00996 | -0.1185 | 114.8896
6.5 | 1.1253 | 0.01247 | -0.1061 | 90.2406
7 | 1.1036 | 0.01561 | -0.0942 | 70.6983
7.5 | 1.098 | 0.01849 | -0.0856 | 59.3835
8 | 1.0924 | 0.02164 | -0.0776 | 50.4806
8.5 | 1.0964 | 0.02455 | -0.0713 | 44.6599
9 | 1.1014 | 0.0276 | -0.0656 | 39.9058
9.5 | 1.1076 | 0.03079 | -0.0604 | 35.9727
10 | 1.1338 | 0.0329 | -0.0577 | 34.462
10.5 | 1.165 | 0.0348 | -0.0556 | 33.477
11 | 1.1968 | 0.0367 | -0.0537 | 32.6104
11.5 | 1.2278 | 0.03872 | -0.0518 | 31.7097
12 | 1.2585 | 0.04082 | -0.05 | 30.8305
12.5 | 1.2838 | 0.04338 | -0.0478 | 29.5943
13 | 1.3134 | 0.0457 | -0.0461 | 28.7396
14 | 1.3653 | 0.05116 | -0.0427 | 26.6869
14.5 | 1.3823 | 0.05481 | -0.0407 | 25.2199
15 | 1.405 | 0.05807 | -0.0392 | 24.1949
15.5 | 1.4261 | 0.06157 | -0.0379 | 23.1623
16.5 | 1.455 | 0.07027 | -0.0355 | 20.7058
17.5 | 1.4693 | 0.08116 | -0.0342 | 18.1037
18 | 1.4769 | 0.08692 | -0.0343 | 16.9915
18.5 | 1.4803 | 0.09337 | -0.0347 | 15.8541
19 | 1.4822 | 0.10018 | -0.0357 | 14.7954
19.5 | 1.4807 | 0.10758 | -0.0372 | 13.7637
20 | 1.476 | 0.1156 | -0.0395 | 12.7682

## 55. Re 2M Mach 0.50 (1)
BIGFOIL.COM POLAR EXPORT
NACA66-718 a=0.8
NACA66-718 a=0.8 |  |  |  | Cl Max: | 1.652 | at alpha= | 7.5 | deg
JavaFoil+Calcfoil stall+Eppler ext transition |  |  |  | L/D Max: | 189.368 | at alpha= | 4.5 | deg
Re: | 2000000 |  |  | Cd Min: | 0.00565 | at alpha= | -1 | deg
Mach: | 0.5 |  |  | Cl=0 at alpha= | -5.6618 | deg
|  |  |  | @ Cl=0.1, Cd= | 0.0092494
|  |  |  | @ Cl=0.4, Cd= | 0.0080345
|  |  |  | @ Cl=0.6, Cd= | 0.0079413
alpha (deg) | Cl | Cd | Cm | Cl/Cd
-20 | -0.819 | 0.18009 | -0.06 | -4.55
-19.5 | -0.789 | 0.17464 | -0.058 | -4.516
-19 | -0.76 | 0.16558 | -0.058 | -4.59
-18.5 | -0.732 | 0.1642 | -0.058 | -4.456
-18 | -0.703 | 0.15883 | -0.059 | -4.429
-17.5 | -0.675 | 0.15443 | -0.059 | -4.373
-17 | -0.647 | 0.15156 | -0.06 | -4.271
-16.5 | -0.618 | 0.14312 | -0.058 | -4.315
-16 | -0.589 | 0.13781 | -0.058 | -4.275
-15.5 | -0.561 | 0.13363 | -0.059 | -4.198
-15 | -0.533 | 0.12958 | -0.059 | -4.111
-14.5 | -0.504 | 0.12075 | -0.06 | -4.177
-14 | -0.476 | 0.11682 | -0.061 | -4.075
-13.5 | -0.448 | 0.1155 | -0.062 | -3.876
-13 | -0.418 | 0.11019 | -0.058 | -3.797
-12.5 | -0.39 | 0.10663 | -0.059 | -3.658
-12 | -0.361 | 0.12313 | -0.058 | -2.936
-11.5 | -0.333 | 0.09714 | -0.06 | -3.43
-11 | -0.305 | 0.09105 | -0.061 | -3.347
-10.5 | -0.276 | 0.08835 | -0.062 | -3.127
-10 | -0.248 | 0.09233 | -0.064 | -2.686
-9.5 | -0.219 | 0.07734 | -0.062 | -2.835
-9 | -0.191 | 0.06806 | -0.063 | -2.803
-8.5 | -0.256 | 0.05889 | -0.066 | -4.341
-8 | -0.231 | 0.05261 | -0.07 | -4.385
-7.5 | -0.191 | 0.04703 | -0.073 | -4.06
-7 | -0.144 | 0.04293 | -0.078 | -3.36
-6.5 | -0.111 | 0.01067 | -0.141 | -10.435
-6 | -0.046 | 0.01009 | -0.143 | -4.581
-5.5 | 0.022 | 0.00964 | -0.145 | 2.243
-5 | 0.091 | 0.00929 | -0.147 | 9.837
-4.5 | 0.162 | 0.00897 | -0.149 | 18.103
-4 | 0.234 | 0.00869 | -0.151 | 26.939
-3.5 | 0.307 | 0.00846 | -0.153 | 36.249
-3 | 0.38 | 0.00798 | -0.154 | 47.573
-2.5 | 0.457 | 0.00819 | -0.157 | 55.723
-2 | 0.529 | 0.00803 | -0.158 | 65.815
-1.5 | 0.601 | 0.00794 | -0.16 | 75.685
-1 | 0.673 | 0.00565 | -0.161 | 119.108
-0.5 | 0.745 | 0.00576 | -0.162 | 129.319
0 | 0.802 | 0.00605 | -0.164 | 132.478
0.5 | 0.872 | 0.00618 | -0.165 | 141.138
1 | 0.942 | 0.0063 | -0.167 | 149.646
1.5 | 1.012 | 0.00643 | -0.168 | 157.536
2 | 1.082 | 0.00656 | -0.169 | 165.023
2.5 | 1.152 | 0.0067 | -0.171 | 171.864
3 | 1.221 | 0.00686 | -0.172 | 178.117
3.5 | 1.29 | 0.00702 | -0.173 | 183.835
4 | 1.344 | 0.00724 | -0.175 | 185.486
4.5 | 1.406 | 0.00742 | -0.176 | 189.368
5 | 1.465 | 0.00779 | -0.177 | 188.12
5.5 | 1.512 | 0.02148 | -0.177 | 70.368
6 | 1.562 | 0.02254 | -0.178 | 69.286
6.5 | 1.604 | 0.0237 | -0.18 | 67.665
7 | 1.636 | 0.02513 | -0.181 | 65.09
7.5 | 1.652 | 0.02657 | -0.182 | 62.191
8 | 1.645 | 0.02817 | -0.183 | 58.386
8.5 | 1.595 | 0.03025 | -0.184 | 52.713
9 | 1.426 | 0.03268 | -0.185 | 43.648
9.5 | 0.846 | 0.06997 | -0.079 | 12.097
10 | 0.873 | 0.08364 | -0.081 | 10.443
10.5 | 0.9 | 0.08606 | -0.081 | 10.461
11 | 0.927 | 0.09198 | -0.081 | 10.078
11.5 | 0.955 | 0.09934 | -0.088 | 9.614
12 | 0.982 | 0.10532 | -0.089 | 9.32
12.5 | 1.008 | 0.10652 | -0.089 | 9.464

## 56. Re 2M Mach 0.50 (2)
BIGFOIL.COM POLAR EXPORT
NACA66-718 a=0.8
NACA66-718 a=0.8 |  |  |  | Cl Max: | 1.3027 | at alpha= | 14.5 | deg
XFOIL ncrit=9 |  |  |  | L/D Max: | 141.818 | at alpha= | 4 | deg
Re: | 2000000 |  |  | Cd Min: | 0.22169 | at alpha= | 19.5 | deg
Mach: | 0.5 |  |  | Cl=0 at alpha= | -6.2099 | deg
|  |  |  | @ Cl=0.1, Cd= | 0.010609
|  |  |  | @ Cl=0.4, Cd= | 0.0085445
|  |  |  | @ Cl=0.6, Cd= | 0.0064046
alpha (deg) | Cl | Cd | Cm | Cl/Cd
-20 | -0.1527 | 0.20176 | -0.1255 | -0.75684
-19.5 | -0.1345 | 0.19373 | -0.1297 | -0.69427
-19 | -0.1217 | 0.18361 | -0.1338 | -0.66282
-18.5 | -0.1056 | 0.17544 | -0.1382 | -0.60192
-18 | -0.0864 | 0.16848 | -0.1424 | -0.51282
-17.5 | -0.0705 | 0.16053 | -0.1467 | -0.43917
-17 | -0.0577 | 0.15209 | -0.151 | -0.37938
-16.5 | -0.0486 | 0.14327 | -0.1552 | -0.33922
-16 | -0.0289 | 0.13686 | -0.1593 | -0.21116
-15.5 | -0.0134 | 0.12997 | -0.1631 | -0.1031
-15 | 0.0025 | 0.12305 | -0.1671 | 0.020317
-14 | 0.0357 | 0.11044 | -0.1744 | 0.32325
-13.5 | 0.042 | 0.10217 | -0.1787 | 0.41108
-13 | 0.0634 | 0.09758 | -0.1815 | 0.64972
-12.5 | 0.0743 | 0.09108 | -0.1849 | 0.81577
-12 | 0.0823 | 0.08415 | -0.1885 | 0.97802
-11.5 | 0.0757 | 0.07524 | -0.1926 | 1.0061
-11 | 0.0682 | 0.06714 | -0.1964 | 1.0158
-10.5 | 0.0342 | 0.05467 | -0.203 | 0.62557
-10 | -0.0246 | 0.03956 | -0.2124 | -0.62184
-9.5 | -0.0716 | 0.03165 | -0.2118 | -2.2622
-9 | -0.1049 | 0.0261 | -0.2072 | -4.0192
-8.5 | -0.1212 | 0.02269 | -0.2009 | -5.3416
-8 | -0.1352 | 0.0191 | -0.1922 | -7.0785
-7.5 | -0.1094 | 0.01768 | -0.1865 | -6.1878
-7 | -0.0749 | 0.01514 | -0.1821 | -4.9472
-6.5 | -0.0286 | 0.0132 | -0.1789 | -2.1667
-6 | 0.0207 | 0.01198 | -0.1758 | 1.7279
-5.5 | 0.0713 | 0.01112 | -0.173 | 6.4119
-5 | 0.1202 | 0.01025 | -0.1701 | 11.7268
-4.5 | 0.1755 | 0.0097 | -0.1683 | 18.0928
-4 | 0.2339 | 0.0093 | -0.1672 | 25.1505
-3.5 | 0.2941 | 0.009 | -0.1664 | 32.6778
-3 | 0.354 | 0.00867 | -0.1658 | 40.8304
-2.5 | 0.4163 | 0.0085 | -0.1656 | 48.9765
-2 | 0.4782 | 0.00831 | -0.1655 | 57.5451
-1.5 | 0.5382 | 0.0079 | -0.1653 | 68.1266
-1 | 0.5916 | 0.00641 | -0.1654 | 92.2933
-0.5 | 0.6536 | 0.00637 | -0.1653 | 102.606
0 | 0.7158 | 0.00655 | -0.1651 | 109.2824
0.5 | 0.7736 | 0.00675 | -0.1639 | 114.6074
1 | 0.8287 | 0.00693 | -0.1622 | 119.5815
1.5 | 0.8839 | 0.00704 | -0.1605 | 125.554
2 | 0.9443 | 0.00719 | -0.16 | 131.3352
2.5 | 1.0028 | 0.00741 | -0.159 | 135.3306
3 | 1.0455 | 0.00767 | -0.1549 | 136.3103
3.5 | 1.097 | 0.00789 | -0.1523 | 139.0368
4 | 1.1544 | 0.00814 | -0.1509 | 141.8182
4.5 | 1.1814 | 0.00875 | -0.1437 | 135.0171
5 | 1.2171 | 0.00947 | -0.1383 | 128.5216
5.5 | 1.2475 | 0.01045 | -0.132 | 119.378
6 | 1.2127 | 0.01362 | -0.1156 | 89.0382
6.5 | 1.1624 | 0.01816 | -0.0987 | 64.0088
7.5 | 1.1268 | 0.02623 | -0.0774 | 42.9584
8 | 1.1218 | 0.03008 | -0.0695 | 37.2939
8.5 | 1.1125 | 0.03446 | -0.0618 | 32.2838
9.5 | 1.1147 | 0.04319 | -0.0504 | 25.8092
10 | 1.1467 | 0.04601 | -0.0475 | 24.9228
10.5 | 1.1802 | 0.04891 | -0.045 | 24.13
11.5 | 1.2375 | 0.05581 | -0.0396 | 22.1734
12 | 1.2605 | 0.06 | -0.037 | 21.0083
12.5 | 1.276 | 0.06509 | -0.0346 | 19.6036
13 | 1.2893 | 0.07065 | -0.0325 | 18.2491
13.5 | 1.2977 | 0.077 | -0.0309 | 16.8532
14 | 1.3022 | 0.08401 | -0.0299 | 15.5005
14.5 | 1.3027 | 0.09173 | -0.0296 | 14.2015
15 | 1.2968 | 0.10045 | -0.0301 | 12.9099
15.5 | 1.2867 | 0.11005 | -0.0316 | 11.692
16 | 1.27 | 0.12092 | -0.0349 | 10.5028
16.5 | 1.2499 | 0.13278 | -0.0399 | 9.4133
17 | 1.2287 | 0.14542 | -0.0467 | 8.4493
17.5 | 1.2063 | 0.15876 | -0.0548 | 7.5983
18 | 1.1875 | 0.17221 | -0.0636 | 6.8957
19 | 1.1444 | 0.20217 | -0.0838 | 5.6606
19.5 | 1.1101 | 0.22169 | -0.0962 | 5.0074

## 57. Re 3M Mach 0.00 (1)
BIGFOIL.COM POLAR EXPORT
NACA66-718 a=0.8
NACA66-718 a=0.8 |  |  |  | Cl Max: | 1.794 | at alpha= | 12.5 | deg
JavaFoil+Calcfoil stall+Eppler ext transition |  |  |  | L/D Max: | 219.508 | at alpha= | 5 | deg
Re: | 3000000 |  |  | Cd Min: | 0.0046 | at alpha= | -1.5 | deg
Mach: | 0 |  |  | Cl=0 at alpha= | -5.6557 | deg
|  |  |  | @ Cl=0.1, Cd= | 0.0074848
|  |  |  | @ Cl=0.4, Cd= | 0.0068473
|  |  |  | @ Cl=0.6, Cd= | 0.0046765
alpha (deg) | Cl | Cd | Cm | Cl/Cd
-20 | -0.584 | 0.16893 | -0.046 | -3.459
-19.5 | -0.597 | 0.1623 | -0.046 | -3.676
-19 | -0.608 | 0.15452 | -0.047 | -3.934
-18.5 | -0.618 | 0.14741 | -0.048 | -4.192
-18 | -0.627 | 0.14104 | -0.049 | -4.443
-17.5 | -0.634 | 0.13561 | -0.049 | -4.672
-17 | -0.639 | 0.12901 | -0.05 | -4.949
-16.5 | -0.641 | 0.12142 | -0.051 | -5.281
-16 | -0.642 | 0.11493 | -0.052 | -5.582
-15.5 | -0.639 | 0.10915 | -0.053 | -5.856
-15 | -0.634 | 0.10349 | -0.054 | -6.125
-14.5 | -0.626 | 0.09674 | -0.056 | -6.473
-14 | -0.614 | 0.09207 | -0.057 | -6.673
-13.5 | -0.6 | 0.08686 | -0.058 | -6.905
-13 | -0.582 | 0.08146 | -0.06 | -7.141
-12.5 | -0.56 | 0.07669 | -0.061 | -7.301
-12 | -0.536 | 0.07112 | -0.065 | -7.538
-11.5 | -0.509 | 0.06519 | -0.069 | -7.815
-11 | -0.55 | 0.01775 | -0.107 | -30.96
-10.5 | -0.517 | 0.01452 | -0.11 | -35.582
-10 | -0.475 | 0.01326 | -0.112 | -35.794
-9.5 | -0.433 | 0.01127 | -0.116 | -38.382
-9 | -0.385 | 0.00988 | -0.118 | -38.962
-8.5 | -0.332 | 0.00935 | -0.12 | -35.519
-8 | -0.277 | 0.00902 | -0.122 | -30.708
-7.5 | -0.22 | 0.00822 | -0.124 | -26.801
-7 | -0.163 | 0.00852 | -0.126 | -19.074
-6.5 | -0.103 | 0.00776 | -0.127 | -13.227
-6 | -0.042 | 0.00795 | -0.128 | -5.275
-5.5 | 0.019 | 0.00773 | -0.129 | 2.51
-5 | 0.081 | 0.00754 | -0.13 | 10.77
-4.5 | 0.143 | 0.00736 | -0.132 | 19.492
-4 | 0.206 | 0.00724 | -0.133 | 28.423
-3.5 | 0.268 | 0.00709 | -0.134 | 37.849
-3 | 0.331 | 0.00696 | -0.135 | 47.573
-2.5 | 0.395 | 0.00686 | -0.137 | 57.66
-2 | 0.458 | 0.0067 | -0.138 | 68.355
-1.5 | 0.521 | 0.0046 | -0.139 | 113.119
-1 | 0.583 | 0.00466 | -0.141 | 125.006
-0.5 | 0.645 | 0.00472 | -0.142 | 136.823
0 | 0.7 | 0.00483 | -0.143 | 144.979
0.5 | 0.761 | 0.0049 | -0.144 | 155.36
1 | 0.822 | 0.00496 | -0.145 | 165.744
1.5 | 0.883 | 0.00504 | -0.147 | 175.122
2 | 0.944 | 0.00511 | -0.148 | 184.758
2.5 | 1.005 | 0.0052 | -0.149 | 193.307
3 | 1.066 | 0.00526 | -0.15 | 202.449
3.5 | 1.126 | 0.00537 | -0.151 | 209.802
4 | 1.178 | 0.00548 | -0.153 | 215.021
4.5 | 1.234 | 0.00568 | -0.154 | 217.244
5 | 1.29 | 0.00588 | -0.155 | 219.508
5.5 | 1.341 | 0.00799 | -0.155 | 167.81
6 | 1.386 | 0.0157 | -0.156 | 88.29
6.5 | 1.437 | 0.01649 | -0.157 | 87.118
7 | 1.485 | 0.01708 | -0.158 | 86.9
7.5 | 1.53 | 0.01777 | -0.159 | 86.107
8 | 1.574 | 0.01848 | -0.16 | 85.162
8.5 | 1.614 | 0.01917 | -0.161 | 84.197
9 | 1.651 | 0.01995 | -0.162 | 82.773
9.5 | 1.685 | 0.02074 | -0.163 | 81.28
10 | 1.716 | 0.02161 | -0.164 | 79.42
10.5 | 1.743 | 0.0226 | -0.165 | 77.113
11 | 1.765 | 0.02347 | -0.166 | 75.191
11.5 | 1.779 | 0.02454 | -0.167 | 72.493
12 | 1.789 | 0.02554 | -0.168 | 70.036
12.5 | 1.794 | 0.02658 | -0.169 | 67.487
13 | 1.793 | 0.02791 | -0.169 | 64.243
13.5 | 1.788 | 0.02908 | -0.17 | 61.476
14 | 1.778 | 0.03038 | -0.171 | 58.523
14.5 | 1.763 | 0.03179 | -0.172 | 55.469
15 | 1.745 | 0.03318 | -0.173 | 52.582
15.5 | 1.722 | 0.03474 | -0.173 | 49.565
16 | 1.694 | 0.03656 | -0.174 | 46.348
16.5 | 1.659 | 0.03798 | -0.175 | 43.676
17 | 1.619 | 0.04025 | -0.175 | 40.213
17.5 | 1.577 | 0.04204 | -0.176 | 37.507

## 58. Re 3M Mach 0.00 (2)
BIGFOIL.COM POLAR EXPORT
NACA66-718 a=0.8
NACA66-718 a=0.8 |  |  |  | Cl Max: | 1.6272 | at alpha= | 20 | deg
XFOIL ncrit=9 |  |  |  | L/D Max: | 206.942 | at alpha= | 4 | deg
Re: | 3000000 |  |  | Cd Min: | 0.08059 | at alpha= | 20 | deg
Mach: | 0 |  |  | Cl=0 at alpha= | -5.8291 | deg
|  |  |  | @ Cl=0.1, Cd= | 0.0075962
|  |  |  | @ Cl=0.4, Cd= | 0.006494
|  |  |  | @ Cl=0.6, Cd= | 0.0046812
alpha (deg) | Cl | Cd | Cm | Cl/Cd
-20 | -0.8555 | 0.05463 | -0.1573 | -15.6599
-19.5 | -0.8952 | 0.04421 | -0.1626 | -20.2488
-19 | -0.9069 | 0.03811 | -0.1646 | -23.7969
-18.5 | -0.9145 | 0.03325 | -0.165 | -27.5038
-18 | -0.9102 | 0.02992 | -0.1644 | -30.4211
-17.5 | -0.9101 | 0.0266 | -0.1627 | -34.2143
-17 | -0.8948 | 0.02438 | -0.1613 | -36.7022
-16.5 | -0.8815 | 0.0222 | -0.1592 | -39.7072
-16 | -0.8626 | 0.02038 | -0.1572 | -42.3258
-15.5 | -0.8434 | 0.01867 | -0.1548 | -45.1741
-15 | -0.8319 | 0.01657 | -0.1513 | -50.2052
-14 | -0.774 | 0.01443 | -0.1471 | -53.6383
-13.5 | -0.7373 | 0.01383 | -0.1456 | -53.3116
-13 | -0.6998 | 0.01327 | -0.144 | -52.7355
-12.5 | -0.6652 | 0.01277 | -0.1415 | -52.0908
-12 | -0.6267 | 0.01241 | -0.1395 | -50.4996
-11.5 | -0.5774 | 0.01222 | -0.1393 | -47.2504
-10.5 | -0.4893 | 0.01106 | -0.1374 | -44.2405
-10 | -0.4392 | 0.0107 | -0.1374 | -41.0467
-9.5 | -0.3885 | 0.01038 | -0.1374 | -37.4277
-8.5 | -0.2852 | 0.00973 | -0.1377 | -29.3114
-8 | -0.2318 | 0.00942 | -0.1381 | -24.6072
-7.5 | -0.1812 | 0.00892 | -0.1381 | -20.3139
-7 | -0.1274 | 0.00864 | -0.1385 | -14.7454
-6.5 | -0.0732 | 0.00841 | -0.139 | -8.7039
-6 | -0.019 | 0.00818 | -0.1395 | -2.3227
-5.5 | 0.0366 | 0.00795 | -0.1402 | 4.6038
-5 | 0.0914 | 0.00763 | -0.1408 | 11.979
-4.5 | 0.1474 | 0.00741 | -0.1416 | 19.892
-4 | 0.204 | 0.00724 | -0.1425 | 28.1768
-3.5 | 0.2603 | 0.00705 | -0.1434 | 36.922
-3 | 0.3168 | 0.00691 | -0.1442 | 45.8466
-2.5 | 0.3731 | 0.00676 | -0.1451 | 55.1923
-1.5 | 0.4793 | 0.00571 | -0.1462 | 83.9405
-1 | 0.5312 | 0.00474 | -0.1468 | 112.0675
-0.5 | 0.5891 | 0.00467 | -0.1479 | 126.1456
0 | 0.6477 | 0.00473 | -0.1491 | 136.9345
0.5 | 0.7053 | 0.00478 | -0.1501 | 147.5523
1 | 0.7619 | 0.00483 | -0.1509 | 157.7433
1.5 | 0.8174 | 0.00492 | -0.1515 | 166.1382
2 | 0.8738 | 0.00497 | -0.1523 | 175.8149
2.5 | 0.9294 | 0.005 | -0.1529 | 185.88
3 | 0.9833 | 0.00504 | -0.1532 | 195.0992
3.5 | 1.0325 | 0.00517 | -0.1525 | 199.7099
4 | 1.0761 | 0.0052 | -0.1506 | 206.9423
4.5 | 1.111 | 0.00542 | -0.1468 | 204.9815
5 | 1.114 | 0.00634 | -0.1369 | 175.7098
5.5 | 1.086 | 0.00836 | -0.1217 | 129.9043
6 | 1.0793 | 0.01022 | -0.1113 | 105.6067
6.5 | 1.0699 | 0.01245 | -0.101 | 85.9357
7 | 1.065 | 0.01485 | -0.0921 | 71.7172
7.5 | 1.0719 | 0.01702 | -0.0856 | 62.9788
8 | 1.0792 | 0.01937 | -0.0795 | 55.715
8.5 | 1.0896 | 0.02172 | -0.0741 | 50.1657
9 | 1.1033 | 0.02404 | -0.0695 | 45.8943
9.5 | 1.1226 | 0.02616 | -0.0659 | 42.9128
10 | 1.1544 | 0.02764 | -0.0639 | 41.7656
10.5 | 1.1868 | 0.02913 | -0.0622 | 40.7415
11 | 1.2202 | 0.03058 | -0.0607 | 39.9019
11.5 | 1.2522 | 0.03214 | -0.0591 | 38.9608
12 | 1.2824 | 0.03386 | -0.0574 | 37.8736
12.5 | 1.3154 | 0.03542 | -0.0562 | 37.1372
13.5 | 1.3729 | 0.03927 | -0.053 | 34.9605
14 | 1.3994 | 0.04145 | -0.0515 | 33.7612
14.5 | 1.4285 | 0.04341 | -0.0503 | 32.9072
15 | 1.4539 | 0.04574 | -0.0489 | 31.7862
15.5 | 1.4792 | 0.04813 | -0.0476 | 30.7334
16 | 1.4985 | 0.05111 | -0.046 | 29.3191
16.5 | 1.5227 | 0.05369 | -0.045 | 28.361
17 | 1.5433 | 0.05665 | -0.0439 | 27.2427
17.5 | 1.5654 | 0.05954 | -0.0433 | 26.2916
18 | 1.5847 | 0.0628 | -0.0425 | 25.2341
18.5 | 1.5985 | 0.06673 | -0.0416 | 23.9547
19 | 1.6065 | 0.0714 | -0.0408 | 22.5
19.5 | 1.616 | 0.07605 | -0.0404 | 21.2492
20 | 1.6272 | 0.08059 | -0.0403 | 20.1911

## 59. Re 3M Mach 0.10 (1)
BIGFOIL.COM POLAR EXPORT
NACA66-718 a=0.8
NACA66-718 a=0.8 |  |  |  | Cl Max: | 1.786 | at alpha= | 12.5 | deg
JavaFoil+Calcfoil stall+Eppler ext transition |  |  |  | L/D Max: | 219.521 | at alpha= | 5 | deg
Re: | 3000000 |  |  | Cd Min: | 0.00464 | at alpha= | -1.5 | deg
Mach: | 0.1 |  |  | Cl=0 at alpha= | -5.6557 | deg
|  |  |  | @ Cl=0.1, Cd= | 0.0075052
|  |  |  | @ Cl=0.4, Cd= | 0.0068357
|  |  |  | @ Cl=0.6, Cd= | 0.0046733
alpha (deg) | Cl | Cd | Cm | Cl/Cd
-20 | -0.54 | 0.17496 | -0.045 | -3.087
-19.5 | -0.555 | 0.16531 | -0.046 | -3.36
-19 | -0.57 | 0.15823 | -0.047 | -3.601
-18.5 | -0.583 | 0.14901 | -0.048 | -3.913
-18 | -0.595 | 0.14233 | -0.049 | -4.18
-17.5 | -0.605 | 0.13772 | -0.049 | -4.393
-17 | -0.613 | 0.12943 | -0.05 | -4.737
-16.5 | -0.619 | 0.12347 | -0.051 | -5.013
-16 | -0.622 | 0.11624 | -0.052 | -5.352
-15.5 | -0.623 | 0.11021 | -0.053 | -5.65
-15 | -0.62 | 0.10375 | -0.054 | -5.978
-14.5 | -0.614 | 0.09888 | -0.055 | -6.212
-14 | -0.605 | 0.09365 | -0.056 | -6.461
-13.5 | -0.592 | 0.08773 | -0.058 | -6.753
-13 | -0.577 | 0.08155 | -0.06 | -7.073
-12.5 | -0.556 | 0.0777 | -0.061 | -7.154
-12 | -0.533 | 0.07246 | -0.063 | -7.353
-11.5 | -0.507 | 0.06682 | -0.067 | -7.585
-11 | -0.49 | 0.05061 | -0.083 | -9.684
-10.5 | -0.514 | 0.01531 | -0.11 | -33.592
-10 | -0.475 | 0.01352 | -0.113 | -35.12
-9.5 | -0.433 | 0.01155 | -0.116 | -37.445
-9 | -0.383 | 0.0108 | -0.118 | -35.464
-8.5 | -0.333 | 0.00943 | -0.121 | -35.311
-8 | -0.278 | 0.00909 | -0.123 | -30.55
-7.5 | -0.221 | 0.00879 | -0.124 | -25.133
-7 | -0.163 | 0.00819 | -0.126 | -19.936
-6.5 | -0.103 | 0.00786 | -0.127 | -13.106
-6 | -0.042 | 0.00795 | -0.128 | -5.299
-5.5 | 0.019 | 0.0077 | -0.13 | 2.53
-5 | 0.082 | 0.00754 | -0.131 | 10.819
-4.5 | 0.144 | 0.00742 | -0.132 | 19.422
-4 | 0.207 | 0.00722 | -0.134 | 28.663
-3.5 | 0.27 | 0.00708 | -0.135 | 38.093
-3 | 0.333 | 0.00694 | -0.136 | 47.985
-2.5 | 0.397 | 0.00684 | -0.137 | 58.084
-2 | 0.46 | 0.00675 | -0.139 | 68.147
-1.5 | 0.523 | 0.00464 | -0.14 | 112.79
-1 | 0.586 | 0.00466 | -0.141 | 125.63
-0.5 | 0.649 | 0.00472 | -0.142 | 137.444
0 | 0.703 | 0.00486 | -0.144 | 144.587
0.5 | 0.765 | 0.00491 | -0.145 | 155.698
1 | 0.826 | 0.00497 | -0.146 | 166.15
1.5 | 0.888 | 0.00506 | -0.147 | 175.506
2 | 0.949 | 0.00512 | -0.149 | 185.491
2.5 | 1.01 | 0.00521 | -0.15 | 194.013
3 | 1.071 | 0.0053 | -0.151 | 202.048
3.5 | 1.132 | 0.00538 | -0.152 | 210.429
4 | 1.183 | 0.00552 | -0.153 | 214.182
4.5 | 1.24 | 0.00571 | -0.154 | 217.338
5 | 1.296 | 0.0059 | -0.156 | 219.521
5.5 | 1.347 | 0.00809 | -0.156 | 166.428
6 | 1.393 | 0.01585 | -0.156 | 87.887
6.5 | 1.443 | 0.01661 | -0.158 | 86.861
7 | 1.491 | 0.01726 | -0.159 | 86.388
7.5 | 1.536 | 0.01796 | -0.16 | 85.54
8 | 1.579 | 0.01862 | -0.161 | 84.815
8.5 | 1.619 | 0.01939 | -0.162 | 83.5
9 | 1.656 | 0.02013 | -0.163 | 82.256
9.5 | 1.689 | 0.021 | -0.164 | 80.427
10 | 1.719 | 0.02192 | -0.165 | 78.421
10.5 | 1.744 | 0.02293 | -0.166 | 76.077
11 | 1.765 | 0.02389 | -0.167 | 73.862
11.5 | 1.777 | 0.02496 | -0.168 | 71.204
12 | 1.784 | 0.02596 | -0.169 | 68.74
12.5 | 1.786 | 0.02706 | -0.169 | 66.002
13 | 1.782 | 0.02848 | -0.17 | 62.574
13.5 | 1.774 | 0.02969 | -0.171 | 59.74
14 | 1.76 | 0.03105 | -0.172 | 56.67
14.5 | 1.741 | 0.03243 | -0.173 | 53.678
15 | 1.717 | 0.03385 | -0.173 | 50.732
15.5 | 1.689 | 0.03547 | -0.174 | 47.622
16 | 1.656 | 0.03725 | -0.175 | 44.462
16.5 | 1.615 | 0.03931 | -0.175 | 41.074
17 | 1.569 | 0.04151 | -0.176 | 37.79
17.5 | 1.521 | 0.04339 | -0.176 | 35.051

## 60. Re 3M Mach 0.10 (2)
BIGFOIL.COM POLAR EXPORT
NACA66-718 a=0.8
NACA66-718 a=0.8 |  |  |  | Cl Max: | 1.6205 | at alpha= | 20 | deg
XFOIL ncrit=9 |  |  |  | L/D Max: | 206.061 | at alpha= | 4 | deg
Re: | 3000000 |  |  | Cd Min: | 0.08363 | at alpha= | 20 | deg
Mach: | 0.1 |  |  | Cl=0 at alpha= | -5.8304 | deg
|  |  |  | @ Cl=0.1, Cd= | 0.0076291
|  |  |  | @ Cl=0.4, Cd= | 0.0066531
|  |  |  | @ Cl=0.6, Cd= | 0.004698
alpha (deg) | Cl | Cd | Cm | Cl/Cd
-20 | -0.7264 | 0.0752 | -0.1473 | -9.6596
-19.5 | -0.8321 | 0.05297 | -0.1611 | -15.7089
-19 | -0.8608 | 0.04382 | -0.166 | -19.644
-18.5 | -0.8807 | 0.03705 | -0.168 | -23.7706
-18 | -0.8837 | 0.03269 | -0.168 | -27.0327
-17.5 | -0.8898 | 0.02869 | -0.1667 | -31.0143
-17 | -0.8791 | 0.02602 | -0.1654 | -33.7855
-16.5 | -0.8692 | 0.02352 | -0.1633 | -36.9558
-16 | -0.8541 | 0.02141 | -0.161 | -39.8926
-15.5 | -0.8361 | 0.01957 | -0.1586 | -42.7236
-15 | -0.8163 | 0.01784 | -0.156 | -45.7567
-14 | -0.774 | 0.01475 | -0.1501 | -52.4746
-13.5 | -0.7374 | 0.01409 | -0.1484 | -52.335
-13 | -0.6989 | 0.0135 | -0.1469 | -51.7704
-12.5 | -0.6633 | 0.01296 | -0.1445 | -51.1806
-12 | -0.6271 | 0.01255 | -0.142 | -49.9681
-11.5 | -0.5791 | 0.01235 | -0.1414 | -46.8907
-10.5 | -0.4906 | 0.0112 | -0.1392 | -43.8036
-10 | -0.4405 | 0.01083 | -0.139 | -40.6741
-9.5 | -0.3897 | 0.0105 | -0.1389 | -37.1143
-9 | -0.3391 | 0.01014 | -0.1387 | -33.4418
-8.5 | -0.2861 | 0.00981 | -0.139 | -29.1641
-8 | -0.2327 | 0.00948 | -0.1393 | -24.5464
-7.5 | -0.1815 | 0.009 | -0.1392 | -20.1667
-7 | -0.1279 | 0.00869 | -0.1395 | -14.7181
-6.5 | -0.0735 | 0.00846 | -0.14 | -8.6879
-6 | -0.019 | 0.00823 | -0.1404 | -2.3086
-5.5 | 0.037 | 0.00798 | -0.1411 | 4.6366
-5 | 0.0921 | 0.00766 | -0.1417 | 12.0235
-4.5 | 0.1483 | 0.00744 | -0.1425 | 19.9328
-4 | 0.2051 | 0.00726 | -0.1433 | 28.2507
-3.5 | 0.2617 | 0.00708 | -0.1442 | 36.9633
-3 | 0.3184 | 0.00693 | -0.145 | 45.9452
-2.5 | 0.3749 | 0.00679 | -0.1458 | 55.2135
-2 | 0.4299 | 0.00649 | -0.1465 | 66.2404
-1.5 | 0.482 | 0.00577 | -0.147 | 83.5355
-1 | 0.534 | 0.00477 | -0.1476 | 111.9497
-0.5 | 0.5921 | 0.00469 | -0.1487 | 126.2473
0 | 0.651 | 0.00475 | -0.1499 | 137.0526
0.5 | 0.7089 | 0.0048 | -0.1508 | 147.6875
1 | 0.7656 | 0.00485 | -0.1516 | 157.8557
1.5 | 0.8214 | 0.00495 | -0.1522 | 165.9394
2 | 0.878 | 0.00499 | -0.1529 | 175.9519
2.5 | 0.9337 | 0.00502 | -0.1535 | 185.996
3 | 0.9875 | 0.00507 | -0.1537 | 194.7732
3.5 | 1.0364 | 0.0052 | -0.1529 | 199.3077
4 | 1.0777 | 0.00523 | -0.1503 | 206.0612
4.5 | 1.114 | 0.00548 | -0.1468 | 203.2847
5 | 1.1188 | 0.00638 | -0.1372 | 175.3605
5.5 | 1.089 | 0.00846 | -0.1216 | 128.7234
6 | 1.0805 | 0.01039 | -0.1109 | 103.9942
6.5 | 1.0719 | 0.01263 | -0.1007 | 84.8694
7 | 1.0653 | 0.01514 | -0.0916 | 70.3633
7.5 | 1.0717 | 0.01738 | -0.085 | 61.6628
8 | 1.0786 | 0.01979 | -0.0788 | 54.5023
8.5 | 1.0887 | 0.02219 | -0.0734 | 49.0626
9 | 1.1035 | 0.02448 | -0.0689 | 45.0776
9.5 | 1.1227 | 0.02666 | -0.0652 | 42.1118
10 | 1.1551 | 0.02813 | -0.0633 | 41.0629
10.5 | 1.1872 | 0.02969 | -0.0615 | 39.9865
11 | 1.2215 | 0.03111 | -0.06 | 39.2639
11.5 | 1.2522 | 0.03283 | -0.0583 | 38.1419
12 | 1.2841 | 0.03448 | -0.0567 | 37.2419
12.5 | 1.3154 | 0.03622 | -0.0552 | 36.317
13 | 1.3457 | 0.03807 | -0.0537 | 35.348
13.5 | 1.3721 | 0.04026 | -0.0519 | 34.081
14 | 1.4008 | 0.04231 | -0.0505 | 33.108
15 | 1.4547 | 0.0468 | -0.0478 | 31.0833
15.5 | 1.478 | 0.04946 | -0.0463 | 29.8827
16 | 1.4997 | 0.0523 | -0.0449 | 28.675
16.5 | 1.5213 | 0.05523 | -0.0437 | 27.5448
17 | 1.5437 | 0.05812 | -0.0427 | 26.5606
17.5 | 1.5667 | 0.06142 | -0.0426 | 25.508
18.5 | 1.5929 | 0.06918 | -0.0402 | 23.0254
19 | 1.5977 | 0.07438 | -0.0394 | 21.4802
19.5 | 1.6108 | 0.07877 | -0.0392 | 20.4494
20 | 1.6205 | 0.08363 | -0.0393 | 19.377

## 61. Re 3M Mach 0.25 (1)
BIGFOIL.COM POLAR EXPORT
NACA66-718 a=0.8
NACA66-718 a=0.8 |  |  |  | Cl Max: | 1.75 | at alpha= | 11 | deg
JavaFoil+Calcfoil stall+Eppler ext transition |  |  |  | L/D Max: | 217.127 | at alpha= | 5 | deg
Re: | 3000000 |  |  | Cd Min: | 0.0047 | at alpha= | -1.5 | deg
Mach: | 0.25 |  |  | Cl=0 at alpha= | -5.6587 | deg
|  |  |  | @ Cl=0.1, Cd= | 0.007655
|  |  |  | @ Cl=0.4, Cd= | 0.0069633
|  |  |  | @ Cl=0.6, Cd= | 0.0047291
alpha (deg) | Cl | Cd | Cm | Cl/Cd
-18.5 | -0.242 | 0.1729 | -0.046 | -1.401
-18 | -0.295 | 0.16145 | -0.047 | -1.824
-17.5 | -0.34 | 0.15298 | -0.048 | -2.225
-17 | -0.381 | 0.14486 | -0.048 | -2.632
-16.5 | -0.418 | 0.13356 | -0.05 | -3.129
-16 | -0.45 | 0.12847 | -0.051 | -3.503
-15.5 | -0.477 | 0.11757 | -0.052 | -4.061
-15 | -0.499 | 0.11389 | -0.053 | -4.385
-14.5 | -0.516 | 0.10618 | -0.054 | -4.859
-14 | -0.527 | 0.10025 | -0.055 | -5.254
-13.5 | -0.532 | 0.09322 | -0.056 | -5.702
-13 | -0.53 | 0.088 | -0.057 | -6.022
-12.5 | -0.522 | 0.08235 | -0.059 | -6.344
-12 | -0.509 | 0.07709 | -0.06 | -6.602
-11.5 | -0.49 | 0.07234 | -0.061 | -6.771
-11 | -0.466 | 0.0673 | -0.064 | -6.924
-10.5 | -0.438 | 0.06133 | -0.069 | -7.148
-10 | -0.414 | 0.04885 | -0.084 | -8.481
-9.5 | -0.425 | 0.01516 | -0.115 | -27.998
-9 | -0.383 | 0.01207 | -0.12 | -31.734
-8.5 | -0.337 | 0.0099 | -0.124 | -33.98
-8 | -0.282 | 0.00906 | -0.125 | -31.081
-7.5 | -0.225 | 0.00868 | -0.126 | -25.881
-7 | -0.166 | 0.00868 | -0.128 | -19.065
-6.5 | -0.105 | 0.00787 | -0.13 | -13.335
-6 | -0.043 | 0.00815 | -0.132 | -5.293
-5.5 | 0.02 | 0.00786 | -0.133 | 2.541
-5 | 0.084 | 0.00769 | -0.134 | 10.892
-4.5 | 0.148 | 0.00755 | -0.136 | 19.591
-4 | 0.212 | 0.00735 | -0.137 | 28.923
-3.5 | 0.277 | 0.00724 | -0.138 | 38.287
-3 | 0.342 | 0.00706 | -0.14 | 48.454
-2.5 | 0.408 | 0.00695 | -0.141 | 58.734
-2 | 0.473 | 0.00687 | -0.142 | 68.878
-1.5 | 0.538 | 0.0047 | -0.144 | 114.289
-1 | 0.602 | 0.00473 | -0.145 | 127.177
-0.5 | 0.667 | 0.0048 | -0.146 | 138.944
0 | 0.722 | 0.00496 | -0.147 | 145.506
0.5 | 0.785 | 0.00502 | -0.149 | 156.283
1 | 0.848 | 0.00509 | -0.15 | 166.544
1.5 | 0.911 | 0.00517 | -0.151 | 176.078
2 | 0.974 | 0.00525 | -0.153 | 185.331
2.5 | 1.037 | 0.00535 | -0.154 | 193.579
3 | 1.099 | 0.00544 | -0.155 | 202.013
3.5 | 1.162 | 0.00552 | -0.156 | 210.33
4 | 1.214 | 0.0057 | -0.157 | 213.064
4.5 | 1.272 | 0.0059 | -0.159 | 215.574
5 | 1.329 | 0.00612 | -0.16 | 217.127
5.5 | 1.379 | 0.00862 | -0.16 | 160.107
6 | 1.426 | 0.01683 | -0.161 | 84.765
6.5 | 1.476 | 0.01748 | -0.162 | 84.435
7 | 1.524 | 0.01823 | -0.163 | 83.565
7.5 | 1.568 | 0.01896 | -0.164 | 82.683
8 | 1.608 | 0.01975 | -0.165 | 81.449
8.5 | 1.645 | 0.02058 | -0.166 | 79.907
9 | 1.677 | 0.02145 | -0.167 | 78.167
9.5 | 1.704 | 0.02247 | -0.168 | 75.845
10 | 1.726 | 0.02352 | -0.169 | 73.389
10.5 | 1.742 | 0.0246 | -0.17 | 70.808
11 | 1.75 | 0.0258 | -0.171 | 67.839
11.5 | 1.747 | 0.027 | -0.172 | 64.697
12 | 1.735 | 0.02837 | -0.173 | 61.15
12.5 | 1.714 | 0.02976 | -0.174 | 57.586
13 | 1.684 | 0.0312 | -0.175 | 53.986
13.5 | 1.645 | 0.03299 | -0.175 | 49.878
14 | 1.598 | 0.03472 | -0.176 | 46.029
14.5 | 1.542 | 0.03684 | -0.177 | 41.862
15 | 1.478 | 0.03864 | -0.178 | 38.26
15.5 | 1.405 | 0.0412 | -0.178 | 34.113
16 | 1.32 | 0.0451 | -0.178 | 29.275

## 62. Re 3M Mach 0.25 (2)
BIGFOIL.COM POLAR EXPORT
NACA66-718 a=0.8
NACA66-718 a=0.8 |  |  |  | Cl Max: | 1.5643 | at alpha= | 20 | deg
XFOIL ncrit=9 |  |  |  | L/D Max: | 197.518 | at alpha= | 4 | deg
Re: | 3000000 |  |  | Cd Min: | 0.16434 | at alpha= | -20 | deg
Mach: | 0.25 |  |  | Cl=0 at alpha= | -5.8421 | deg
|  |  |  | @ Cl=0.1, Cd= | 0.0079007
|  |  |  | @ Cl=0.4, Cd= | 0.0069035
|  |  |  | @ Cl=0.6, Cd= | 0.0048107
alpha (deg) | Cl | Cd | Cm | Cl/Cd
-20 | -0.2589 | 0.16434 | -0.1115 | -1.5754
-19.5 | -0.2486 | 0.15692 | -0.1161 | -1.5842
-19 | -0.2403 | 0.14919 | -0.1207 | -1.6107
-18.5 | -0.2277 | 0.14259 | -0.1249 | -1.5969
-17.5 | -0.6612 | 0.05536 | -0.1729 | -11.9436
-17 | -0.7054 | 0.04384 | -0.18 | -16.0903
-16.5 | -0.7344 | 0.03625 | -0.1823 | -20.2593
-16 | -0.7583 | 0.03049 | -0.1815 | -24.8704
-15.5 | -0.7672 | 0.0264 | -0.1792 | -29.0606
-15 | -0.7657 | 0.0232 | -0.1762 | -33.0043
-14.5 | -0.7503 | 0.02101 | -0.1731 | -35.7116
-14 | -0.7327 | 0.01893 | -0.1698 | -38.7058
-13.5 | -0.7218 | 0.01659 | -0.1655 | -43.5081
-13 | -0.6941 | 0.01516 | -0.1624 | -45.785
-12.5 | -0.6576 | 0.01427 | -0.1599 | -46.0827
-12 | -0.6148 | 0.01367 | -0.158 | -44.9744
-11.5 | -0.5691 | 0.01335 | -0.1562 | -42.6292
-11 | -0.5313 | 0.01285 | -0.1531 | -41.3463
-10.5 | -0.4894 | 0.01228 | -0.1506 | -39.8534
-10 | -0.444 | 0.01166 | -0.1489 | -38.0789
-9 | -0.3417 | 0.01079 | -0.1472 | -31.6682
-8.5 | -0.2887 | 0.01037 | -0.1467 | -27.8399
-8 | -0.2358 | 0.00992 | -0.1463 | -23.7702
-7.5 | -0.1807 | 0.00962 | -0.1462 | -18.7838
-7 | -0.1301 | 0.00904 | -0.1455 | -14.3916
-6.5 | -0.0744 | 0.00877 | -0.1456 | -8.4835
-6 | -0.018 | 0.00844 | -0.1459 | -2.1327
-5.5 | 0.039 | 0.00815 | -0.1462 | 4.7853
-5 | 0.0968 | 0.00792 | -0.1468 | 12.2222
-4.5 | 0.1531 | 0.00758 | -0.1472 | 20.1979
-4 | 0.2111 | 0.00739 | -0.1478 | 28.5656
-3.5 | 0.2693 | 0.00724 | -0.1485 | 37.1961
-3 | 0.3268 | 0.00706 | -0.1492 | 46.289
-2.5 | 0.385 | 0.00695 | -0.1499 | 55.3957
-2 | 0.4431 | 0.00677 | -0.1508 | 65.4505
-1.5 | 0.4964 | 0.00599 | -0.1511 | 82.8715
-1 | 0.5494 | 0.00501 | -0.1516 | 109.6607
-0.5 | 0.6078 | 0.00478 | -0.1526 | 127.1548
0 | 0.6684 | 0.00486 | -0.1537 | 137.5309
0.5 | 0.7278 | 0.00492 | -0.1546 | 147.9268
1 | 0.785 | 0.005 | -0.1551 | 157
1.5 | 0.8435 | 0.00512 | -0.1559 | 164.7461
2 | 0.8995 | 0.00513 | -0.1561 | 175.3411
2.5 | 0.9549 | 0.00517 | -0.1561 | 184.7002
3 | 1.0052 | 0.00522 | -0.1551 | 192.567
3.5 | 1.048 | 0.00536 | -0.1525 | 195.5224
4 | 1.0903 | 0.00552 | -0.1498 | 197.5181
4.5 | 1.131 | 0.00579 | -0.1469 | 195.3368
5 | 1.1442 | 0.00663 | -0.1386 | 172.5792
5.5 | 1.1076 | 0.00898 | -0.1217 | 123.3408
6 | 1.0888 | 0.01136 | -0.1091 | 95.8451
6.5 | 1.0814 | 0.01377 | -0.0991 | 78.533
7 | 1.0706 | 0.01666 | -0.0893 | 64.2617
7.5 | 1.0756 | 0.01916 | -0.0824 | 56.1378
8 | 1.0795 | 0.02189 | -0.0758 | 49.3148
9.5 | 1.1243 | 0.02937 | -0.0621 | 38.2806
10 | 1.1574 | 0.03103 | -0.06 | 37.2994
10.5 | 1.1909 | 0.03271 | -0.0581 | 36.4078
11 | 1.225 | 0.03441 | -0.0563 | 35.6001
11.5 | 1.2554 | 0.03642 | -0.0542 | 34.4701
12 | 1.2897 | 0.03818 | -0.0527 | 33.7795
12.5 | 1.3201 | 0.0403 | -0.0508 | 32.7568
13 | 1.3487 | 0.04261 | -0.0489 | 31.6522
13.5 | 1.3763 | 0.04507 | -0.047 | 30.5369
14 | 1.4051 | 0.04747 | -0.0454 | 29.5997
14.5 | 1.431 | 0.05021 | -0.0437 | 28.5003
15 | 1.4513 | 0.05353 | -0.0418 | 27.1119
15.5 | 1.474 | 0.05671 | -0.0402 | 25.9919
16 | 1.4961 | 0.0601 | -0.0389 | 24.8935
16.5 | 1.5143 | 0.06397 | -0.0375 | 23.672
17 | 1.5318 | 0.06799 | -0.0365 | 22.5298
17.5 | 1.5438 | 0.07275 | -0.0355 | 21.2206
18 | 1.5457 | 0.07879 | -0.0347 | 19.618
18.5 | 1.5543 | 0.08403 | -0.0344 | 18.497
19 | 1.5607 | 0.08996 | -0.0346 | 17.3488
19.5 | 1.5636 | 0.09649 | -0.0353 | 16.2048
20 | 1.5643 | 0.1034 | -0.0365 | 15.1286

## 63. Re 3M Mach 0.50 (1)
BIGFOIL.COM POLAR EXPORT
NACA66-718 a=0.8
NACA66-718 a=0.8 |  |  |  | Cl Max: | 1.654 | at alpha= | 7.5 | deg
JavaFoil+Calcfoil stall+Eppler ext transition |  |  |  | L/D Max: | 205.116 | at alpha= | 4.5 | deg
Re: | 3000000 |  |  | Cd Min: | 0.00513 | at alpha= | -1 | deg
Mach: | 0.5 |  |  | Cl=0 at alpha= | -5.6618 | deg
|  |  |  | @ Cl=0.1, Cd= | 0.0084796
|  |  |  | @ Cl=0.4, Cd= | 0.0076425
|  |  |  | @ Cl=0.6, Cd= | 0.0072712
alpha (deg) | Cl | Cd | Cm | Cl/Cd
-20 | -0.82 | 0.17069 | -0.061 | -4.803
-19.5 | -0.79 | 0.16315 | -0.06 | -4.842
-19 | -0.761 | 0.15762 | -0.059 | -4.826
-18.5 | -0.732 | 0.15584 | -0.059 | -4.697
-18 | -0.704 | 0.15153 | -0.059 | -4.645
-17.5 | -0.676 | 0.14477 | -0.06 | -4.667
-17 | -0.648 | 0.14083 | -0.061 | -4.601
-16.5 | -0.618 | 0.13726 | -0.059 | -4.503
-16 | -0.59 | 0.13057 | -0.059 | -4.515
-15.5 | -0.561 | 0.12639 | -0.06 | -4.441
-15 | -0.533 | 0.12232 | -0.06 | -4.358
-14.5 | -0.505 | 0.11536 | -0.061 | -4.376
-14 | -0.476 | 0.11161 | -0.062 | -4.269
-13.5 | -0.448 | 0.10943 | -0.063 | -4.094
-13 | -0.419 | 0.10326 | -0.06 | -4.054
-12.5 | -0.39 | 0.09975 | -0.06 | -3.912
-12 | -0.362 | 0.11317 | -0.059 | -3.195
-11.5 | -0.333 | 0.09062 | -0.061 | -3.679
-11 | -0.305 | 0.08712 | -0.062 | -3.5
-10.5 | -0.276 | 0.08268 | -0.063 | -3.344
-10 | -0.248 | 0.08815 | -0.064 | -2.813
-9.5 | -0.219 | 0.07622 | -0.063 | -2.876
-9 | -0.191 | 0.0663 | -0.064 | -2.877
-8.5 | -0.256 | 0.0571 | -0.066 | -4.478
-8 | -0.231 | 0.05134 | -0.071 | -4.496
-7.5 | -0.227 | 0.01188 | -0.136 | -19.089
-7 | -0.174 | 0.01034 | -0.14 | -16.784
-6.5 | -0.112 | 0.00969 | -0.142 | -11.563
-6 | -0.046 | 0.00921 | -0.144 | -5.048
-5.5 | 0.022 | 0.0088 | -0.146 | 2.469
-5 | 0.092 | 0.00851 | -0.148 | 10.778
-4.5 | 0.163 | 0.00824 | -0.15 | 19.782
-4 | 0.235 | 0.00802 | -0.152 | 29.313
-3.5 | 0.309 | 0.00792 | -0.154 | 38.993
-3 | 0.381 | 0.00767 | -0.155 | 49.725
-2.5 | 0.457 | 0.00756 | -0.157 | 60.424
-2 | 0.529 | 0.00736 | -0.158 | 71.885
-1.5 | 0.601 | 0.00727 | -0.16 | 82.661
-1 | 0.673 | 0.00513 | -0.161 | 131.114
-0.5 | 0.745 | 0.00522 | -0.163 | 142.688
0 | 0.804 | 0.00545 | -0.164 | 147.468
0.5 | 0.874 | 0.00555 | -0.166 | 157.333
1 | 0.944 | 0.00565 | -0.167 | 167.032
1.5 | 1.014 | 0.00576 | -0.168 | 176.109
2 | 1.084 | 0.00589 | -0.17 | 184.103
2.5 | 1.154 | 0.00601 | -0.171 | 191.995
3 | 1.224 | 0.00614 | -0.172 | 199.298
3.5 | 1.293 | 0.00633 | -0.174 | 204.11
4 | 1.346 | 0.00659 | -0.175 | 204.413
4.5 | 1.408 | 0.00687 | -0.176 | 205.116
5 | 1.463 | 0.0098 | -0.177 | 149.345
5.5 | 1.513 | 0.02004 | -0.177 | 75.515
6 | 1.564 | 0.02109 | -0.179 | 74.155
6.5 | 1.606 | 0.02222 | -0.18 | 72.268
7 | 1.637 | 0.02339 | -0.181 | 69.994
7.5 | 1.654 | 0.02471 | -0.182 | 66.939
8 | 1.647 | 0.02635 | -0.183 | 62.491
8.5 | 1.597 | 0.02825 | -0.185 | 56.52
9 | 1.428 | 0.03055 | -0.186 | 46.755
9.5 | 0.847 | 0.06709 | -0.085 | 12.63
10 | 1.05 | 0.03308 | -0.188 | 31.739
10.5 | 0.902 | 0.07111 | -0.09 | 12.686
11 | 0.928 | 0.08186 | -0.085 | 11.334
11.5 | 0.955 | 0.0929 | -0.09 | 10.285
12 | 0.982 | 0.09813 | -0.09 | 10.007
12.5 | 1.009 | 0.10108 | -0.091 | 9.978

## 64. Re 3M Mach 0.50 (2)
BIGFOIL.COM POLAR EXPORT
NACA66-718 a=0.8
NACA66-718 a=0.8 |  |  |  | Cl Max: | 1.3511 | at alpha= | 14 | deg
XFOIL ncrit=9 |  |  |  | L/D Max: | 160.799 | at alpha= | 3.5 | deg
Re: | 3000000 |  |  | Cd Min: | 0.19624 | at alpha= | 19 | deg
Mach: | 0.5 |  |  | Cl=0 at alpha= | -6.0098 | deg
|  |  |  | @ Cl=0.1, Cd= | 0.009082
|  |  |  | @ Cl=0.4, Cd= | 0.0076098
|  |  |  | @ Cl=0.6, Cd= | 0.0062864
alpha (deg) | Cl | Cd | Cm | Cl/Cd
-13 | 0.0535 | 0.09473 | -0.1833 | 0.56476
-12.5 | 0.0537 | 0.08657 | -0.1873 | 0.62031
-12 | 0.0458 | 0.07752 | -0.1917 | 0.59082
-11.5 | 0.0184 | 0.06643 | -0.1972 | 0.27698
-11 | -0.02 | 0.05382 | -0.2041 | -0.37161
-10.5 | -0.0847 | 0.0385 | -0.2138 | -2.2
-10 | -0.1073 | 0.03259 | -0.214 | -3.2924
-9.5 | -0.1261 | 0.02794 | -0.2109 | -4.5132
-9 | -0.1485 | 0.02358 | -0.2053 | -6.2977
-8.5 | -0.1585 | 0.02022 | -0.1982 | -7.8388
-8 | -0.1675 | 0.01683 | -0.189 | -9.9525
-7.5 | -0.1402 | 0.01392 | -0.1837 | -10.0718
-7 | -0.0927 | 0.01248 | -0.1803 | -7.4279
-6.5 | -0.05 | 0.01095 | -0.1762 | -4.5662
-6 | 0.001 | 0.01012 | -0.1732 | 0.098814
-5.5 | 0.0544 | 0.00946 | -0.1707 | 5.7505
-5 | 0.1111 | 0.00899 | -0.1689 | 12.3582
-4.5 | 0.1706 | 0.00863 | -0.1677 | 19.7683
-4 | 0.231 | 0.00823 | -0.1668 | 28.068
-3.5 | 0.2931 | 0.00795 | -0.1663 | 36.8679
-3 | 0.3562 | 0.00775 | -0.1662 | 45.9613
-2.5 | 0.4187 | 0.00755 | -0.1661 | 55.457
-2 | 0.4815 | 0.00741 | -0.166 | 64.9798
-1.5 | 0.5431 | 0.00725 | -0.1659 | 74.9103
-1 | 0.5953 | 0.00639 | -0.1646 | 93.1612
-0.5 | 0.6434 | 0.00533 | -0.1627 | 120.7129
0 | 0.7051 | 0.00545 | -0.1624 | 129.3761
0.5 | 0.7719 | 0.00562 | -0.1632 | 137.3488
1 | 0.8327 | 0.00585 | -0.1627 | 142.3419
1.5 | 0.8831 | 0.00599 | -0.1601 | 147.429
2 | 0.9409 | 0.00615 | -0.159 | 152.9919
2.5 | 0.9964 | 0.00636 | -0.1574 | 156.6667
3 | 1.0537 | 0.0066 | -0.1561 | 159.6515
3.5 | 1.1063 | 0.00688 | -0.1539 | 160.7994
4 | 1.1553 | 0.00726 | -0.1508 | 159.1322
4.5 | 1.1964 | 0.00784 | -0.1463 | 152.602
5 | 1.2332 | 0.00863 | -0.141 | 142.8969
5.5 | 1.2025 | 0.01137 | -0.1246 | 105.7608
6 | 1.1554 | 0.01538 | -0.1072 | 75.1235
6.5 | 1.1243 | 0.01946 | -0.0937 | 57.7749
7 | 1.1156 | 0.023 | -0.0841 | 48.5043
7.5 | 1.1077 | 0.02674 | -0.0753 | 41.4248
8 | 1.1057 | 0.03049 | -0.0678 | 36.2643
8.5 | 1.0996 | 0.03476 | -0.0605 | 31.6341
9 | 1.1035 | 0.03885 | -0.0548 | 28.4041
9.5 | 1.1382 | 0.04131 | -0.052 | 27.5527
10 | 1.1736 | 0.0439 | -0.0493 | 26.7335
11 | 1.2424 | 0.04949 | -0.044 | 25.1041
11.5 | 1.2725 | 0.05285 | -0.0412 | 24.0776
12 | 1.3008 | 0.05648 | -0.0385 | 23.0312
12.5 | 1.3241 | 0.06076 | -0.0359 | 21.7923
13 | 1.3384 | 0.06605 | -0.0333 | 20.2634
14 | 1.3511 | 0.079 | -0.0295 | 17.1025
14.5 | 1.35 | 0.08668 | -0.0287 | 15.5745
15 | 1.3431 | 0.09538 | -0.0287 | 14.0816
15.5 | 1.3336 | 0.10474 | -0.0299 | 12.7325
16 | 1.3143 | 0.1157 | -0.0327 | 11.3596
16.5 | 1.289 | 0.12786 | -0.0374 | 10.0813
17 | 1.2627 | 0.14085 | -0.0438 | 8.9649
17.5 | 1.2374 | 0.15433 | -0.0517 | 8.0179
18 | 1.2145 | 0.16805 | -0.0606 | 7.227
18.5 | 1.1934 | 0.18215 | -0.0701 | 6.5517
19 | 1.1759 | 0.19624 | -0.0796 | 5.9922

## 65. Re 4M Mach 0.00 (1)
BIGFOIL.COM POLAR EXPORT
NACA66-718 a=0.8
NACA66-718 a=0.8 |  |  |  | Cl Max: | 1.795 | at alpha= | 12.5 | deg
JavaFoil+Calcfoil stall+Eppler ext transition |  |  |  | L/D Max: | 223.599 | at alpha= | 4 | deg
Re: | 4000000 |  |  | Cd Min: | 0.00433 | at alpha= | -1.5 | deg
Mach: | 0 |  |  | Cl=0 at alpha= | -5.6557 | deg
|  |  |  | @ Cl=0.1, Cd= | 0.0070802
|  |  |  | @ Cl=0.4, Cd= | 0.0064937
|  |  |  | @ Cl=0.6, Cd= | 0.0043937
alpha (deg) | Cl | Cd | Cm | Cl/Cd
-20 | -0.584 | 0.16839 | -0.046 | -3.471
-19.5 | -0.597 | 0.16076 | -0.047 | -3.712
-19 | -0.608 | 0.15402 | -0.047 | -3.949
-18.5 | -0.618 | 0.14657 | -0.048 | -4.217
-18 | -0.627 | 0.13817 | -0.049 | -4.536
-17.5 | -0.634 | 0.13281 | -0.05 | -4.772
-17 | -0.639 | 0.12583 | -0.051 | -5.076
-16.5 | -0.642 | 0.12079 | -0.051 | -5.311
-16 | -0.642 | 0.11382 | -0.052 | -5.639
-15.5 | -0.639 | 0.10815 | -0.053 | -5.912
-15 | -0.634 | 0.10143 | -0.054 | -6.251
-14.5 | -0.627 | 0.09503 | -0.057 | -6.596
-14 | -0.615 | 0.09073 | -0.058 | -6.78
-13.5 | -0.6 | 0.08526 | -0.059 | -7.043
-13 | -0.583 | 0.07952 | -0.062 | -7.332
-12.5 | -0.562 | 0.0747 | -0.064 | -7.517
-12 | -0.538 | 0.0686 | -0.068 | -7.845
-11.5 | -0.515 | 0.06022 | -0.075 | -8.544
-11 | -0.556 | 0.01508 | -0.109 | -36.87
-10.5 | -0.519 | 0.01341 | -0.111 | -38.686
-10 | -0.477 | 0.01217 | -0.113 | -39.227
-9.5 | -0.434 | 0.01076 | -0.116 | -40.319
-9 | -0.386 | 0.00929 | -0.119 | -41.575
-8.5 | -0.333 | 0.00889 | -0.121 | -37.447
-8 | -0.278 | 0.00797 | -0.122 | -34.827
-7.5 | -0.221 | 0.00829 | -0.124 | -26.699
-7 | -0.162 | 0.00801 | -0.126 | -20.298
-6.5 | -0.103 | 0.00774 | -0.127 | -13.264
-6 | -0.042 | 0.0076 | -0.129 | -5.52
-5.5 | 0.019 | 0.00687 | -0.129 | 2.824
-5 | 0.081 | 0.00712 | -0.131 | 11.402
-4.5 | 0.143 | 0.00699 | -0.132 | 20.528
-4 | 0.206 | 0.00688 | -0.133 | 29.941
-3.5 | 0.268 | 0.00669 | -0.134 | 40.115
-3 | 0.331 | 0.0066 | -0.136 | 50.216
-2.5 | 0.395 | 0.0065 | -0.137 | 60.81
-2 | 0.458 | 0.00642 | -0.138 | 71.382
-1.5 | 0.521 | 0.00433 | -0.139 | 120.106
-1 | 0.583 | 0.00438 | -0.141 | 133.013
-0.5 | 0.645 | 0.00443 | -0.142 | 145.581
0 | 0.701 | 0.00455 | -0.143 | 154.022
0.5 | 0.762 | 0.00458 | -0.144 | 166.36
1 | 0.823 | 0.00464 | -0.146 | 177.554
1.5 | 0.884 | 0.0047 | -0.147 | 188.04
2 | 0.945 | 0.00477 | -0.148 | 198.189
2.5 | 1.006 | 0.00485 | -0.149 | 207.47
3 | 1.067 | 0.00496 | -0.15 | 214.949
3.5 | 1.127 | 0.00511 | -0.152 | 220.663
4 | 1.179 | 0.00527 | -0.153 | 223.599
4.5 | 1.232 | 0.00698 | -0.153 | 176.456
5 | 1.286 | 0.00788 | -0.154 | 163.271
5.5 | 1.34 | 0.00887 | -0.155 | 150.993
6 | 1.388 | 0.01495 | -0.156 | 92.846
6.5 | 1.438 | 0.01569 | -0.157 | 91.623
7 | 1.486 | 0.01626 | -0.158 | 91.39
7.5 | 1.532 | 0.01691 | -0.159 | 90.568
8 | 1.575 | 0.01758 | -0.16 | 89.613
8.5 | 1.615 | 0.01823 | -0.161 | 88.611
9 | 1.653 | 0.01898 | -0.162 | 87.088
9.5 | 1.687 | 0.01973 | -0.163 | 85.514
10 | 1.717 | 0.02055 | -0.164 | 83.559
10.5 | 1.744 | 0.02147 | -0.165 | 81.252
11 | 1.767 | 0.02237 | -0.166 | 78.963
11.5 | 1.781 | 0.02333 | -0.167 | 76.327
12 | 1.79 | 0.02426 | -0.168 | 73.816
12.5 | 1.795 | 0.02523 | -0.169 | 71.158
13 | 1.795 | 0.02661 | -0.17 | 67.464
13.5 | 1.79 | 0.02758 | -0.171 | 64.885
14 | 1.78 | 0.02878 | -0.171 | 61.836
14.5 | 1.765 | 0.03021 | -0.172 | 58.426
15 | 1.747 | 0.03148 | -0.173 | 55.486
15.5 | 1.724 | 0.03308 | -0.174 | 52.108
16 | 1.696 | 0.03459 | -0.174 | 49.037
16.5 | 1.661 | 0.03602 | -0.175 | 46.109
17 | 1.622 | 0.03792 | -0.176 | 42.762
17.5 | 1.58 | 0.03969 | -0.176 | 39.815

## 66. Re 4M Mach 0.00 (2)
BIGFOIL.COM POLAR EXPORT
NACA66-718 a=0.8
NACA66-718 a=0.8 |  |  |  | Cl Max: | 1.6738 | at alpha= | 20 | deg
XFOIL ncrit=9 |  |  |  | L/D Max: | 226.862 | at alpha= | 4 | deg
Re: | 4000000 |  |  | Cd Min: | 0.0748 | at alpha= | 20 | deg
Mach: | 0 |  |  | Cl=0 at alpha= | -5.8173 | deg
|  |  |  | @ Cl=0.1, Cd= | 0.0071013
|  |  |  | @ Cl=0.4, Cd= | 0.0062606
|  |  |  | @ Cl=0.6, Cd= | 0.0042242
alpha (deg) | Cl | Cd | Cm | Cl/Cd
-20 | -0.9214 | 0.04643 | -0.1614 | -19.8449
-19.5 | -0.9396 | 0.03942 | -0.1641 | -23.8356
-19 | -0.9434 | 0.03469 | -0.1649 | -27.1952
-18.5 | -0.9408 | 0.03108 | -0.1646 | -30.2703
-18 | -0.9329 | 0.02812 | -0.1638 | -33.1757
-17.5 | -0.9246 | 0.02542 | -0.1623 | -36.3729
-17 | -0.9091 | 0.02336 | -0.1606 | -38.917
-16.5 | -0.8934 | 0.02132 | -0.1586 | -41.9043
-16 | -0.8748 | 0.0196 | -0.1564 | -44.6327
-15.5 | -0.8565 | 0.01785 | -0.1538 | -47.9832
-15 | -0.833 | 0.01647 | -0.1514 | -50.5768
-14.5 | -0.8022 | 0.01549 | -0.1495 | -51.7883
-14 | -0.7761 | 0.01432 | -0.1469 | -54.1969
-13.5 | -0.7655 | 0.0126 | -0.1418 | -60.754
-13 | -0.7325 | 0.01209 | -0.139 | -60.5873
-12.5 | -0.6948 | 0.01162 | -0.1369 | -59.7935
-11.5 | -0.6006 | 0.0109 | -0.1359 | -55.1009
-11 | -0.5513 | 0.01055 | -0.1357 | -52.2559
-10.5 | -0.5004 | 0.01028 | -0.1358 | -48.677
-10 | -0.4513 | 0.00983 | -0.1355 | -45.9105
-9.5 | -0.4003 | 0.00941 | -0.1356 | -42.5399
-9 | -0.3476 | 0.00909 | -0.1359 | -38.2398
-8.5 | -0.2941 | 0.00882 | -0.1363 | -33.3447
-8 | -0.2405 | 0.00857 | -0.1368 | -28.063
-7.5 | -0.1859 | 0.00834 | -0.1373 | -22.2902
-7 | -0.1301 | 0.00813 | -0.1382 | -16.0025
-6.5 | -0.0763 | 0.00773 | -0.1386 | -9.8706
-6 | -0.0205 | 0.0075 | -0.1394 | -2.7333
-5.5 | 0.0356 | 0.0073 | -0.1402 | 4.8767
-5 | 0.092 | 0.00713 | -0.1411 | 12.9032
-4.5 | 0.1477 | 0.00693 | -0.1418 | 21.3131
-4 | 0.2038 | 0.00678 | -0.1426 | 30.059
-3.5 | 0.2607 | 0.00666 | -0.1435 | 39.1441
-3 | 0.318 | 0.00649 | -0.1446 | 48.9985
-2.5 | 0.3755 | 0.00636 | -0.1456 | 59.0409
-2 | 0.4322 | 0.00613 | -0.1466 | 70.5057
-1.5 | 0.486 | 0.00555 | -0.1473 | 87.5676
-1 | 0.5397 | 0.00486 | -0.1481 | 111.0494
-0.5 | 0.594 | 0.00422 | -0.1489 | 140.7583
0 | 0.6514 | 0.00426 | -0.1499 | 152.9108
0.5 | 0.7081 | 0.00439 | -0.1507 | 161.2984
1 | 0.7662 | 0.00439 | -0.1518 | 174.533
1.5 | 0.8241 | 0.00444 | -0.1529 | 185.6081
2 | 0.8807 | 0.0045 | -0.1537 | 195.7111
2.5 | 0.9339 | 0.00458 | -0.1539 | 203.9083
3 | 0.9893 | 0.00461 | -0.1545 | 214.5987
3.5 | 1.0412 | 0.00468 | -0.1544 | 222.4786
4 | 1.0844 | 0.00478 | -0.1523 | 226.8619
4.5 | 1.09 | 0.00548 | -0.1426 | 198.9051
5 | 1.0615 | 0.00734 | -0.1268 | 144.6185
5.5 | 1.0507 | 0.00918 | -0.1153 | 114.4553
6 | 1.0499 | 0.01099 | -0.1062 | 95.5323
6.5 | 1.0478 | 0.01309 | -0.0974 | 80.0458
7 | 1.0503 | 0.01526 | -0.0898 | 68.827
7.5 | 1.0618 | 0.01725 | -0.084 | 61.5536
8 | 1.0732 | 0.0194 | -0.0785 | 55.3196
8.5 | 1.0894 | 0.02146 | -0.074 | 50.7642
9 | 1.1069 | 0.02358 | -0.0698 | 46.9423
9.5 | 1.1384 | 0.02499 | -0.0677 | 45.5542
10 | 1.1711 | 0.02641 | -0.0659 | 44.3431
10.5 | 1.206 | 0.02769 | -0.0644 | 43.5536
11 | 1.2381 | 0.02918 | -0.0626 | 42.4297
11.5 | 1.2712 | 0.03063 | -0.0611 | 41.5018
12 | 1.3046 | 0.0321 | -0.0597 | 40.6417
12.5 | 1.3348 | 0.03384 | -0.0581 | 39.4444
13 | 1.3657 | 0.03552 | -0.0566 | 38.4488
13.5 | 1.3952 | 0.03736 | -0.0551 | 37.3448
14.5 | 1.4521 | 0.04129 | -0.0523 | 35.1683
15 | 1.4774 | 0.04356 | -0.0507 | 33.9164
15.5 | 1.5028 | 0.0459 | -0.0494 | 32.7407
16 | 1.5308 | 0.04802 | -0.0484 | 31.8784
17 | 1.577 | 0.0533 | -0.046 | 29.5872
18 | 1.6097 | 0.06008 | -0.0435 | 26.7926
18.5 | 1.6306 | 0.06308 | -0.0429 | 25.8497
19 | 1.6472 | 0.06665 | -0.0422 | 24.7142
19.5 | 1.6612 | 0.0706 | -0.0417 | 23.5297
20 | 1.6738 | 0.0748 | -0.0413 | 22.377

## 67. Re 4M Mach 0.10 (1)
BIGFOIL.COM POLAR EXPORT
NACA66-718 a=0.8
NACA66-718 a=0.8 |  |  |  | Cl Max: | 1.788 | at alpha= | 12.5 | deg
JavaFoil+Calcfoil stall+Eppler ext transition |  |  |  | L/D Max: | 223.008 | at alpha= | 4 | deg
Re: | 4000000 |  |  | Cd Min: | 0.00435 | at alpha= | -1.5 | deg
Mach: | 0.1 |  |  | Cl=0 at alpha= | -5.6557 | deg
|  |  |  | @ Cl=0.1, Cd= | 0.0071068
|  |  |  | @ Cl=0.4, Cd= | 0.0064757
|  |  |  | @ Cl=0.6, Cd= | 0.0043911
alpha (deg) | Cl | Cd | Cm | Cl/Cd
-20 | -0.54 | 0.16981 | -0.046 | -3.182
-19.5 | -0.556 | 0.1627 | -0.046 | -3.415
-19 | -0.57 | 0.15677 | -0.047 | -3.636
-18.5 | -0.583 | 0.14524 | -0.048 | -4.017
-18 | -0.595 | 0.14068 | -0.049 | -4.229
-17.5 | -0.605 | 0.13405 | -0.05 | -4.514
-17 | -0.613 | 0.12751 | -0.05 | -4.81
-16.5 | -0.619 | 0.12053 | -0.051 | -5.137
-16 | -0.622 | 0.11466 | -0.052 | -5.428
-15.5 | -0.623 | 0.10874 | -0.053 | -5.728
-15 | -0.62 | 0.10345 | -0.054 | -5.996
-14.5 | -0.615 | 0.09808 | -0.055 | -6.266
-14 | -0.606 | 0.09166 | -0.057 | -6.608
-13.5 | -0.593 | 0.08638 | -0.059 | -6.867
-13 | -0.578 | 0.07942 | -0.063 | -7.279
-12.5 | -0.557 | 0.07606 | -0.062 | -7.323
-12 | -0.534 | 0.07036 | -0.066 | -7.595
-11.5 | -0.509 | 0.06389 | -0.071 | -7.973
-11 | -0.552 | 0.01621 | -0.108 | -34.089
-10.5 | -0.518 | 0.01381 | -0.111 | -37.483
-10 | -0.476 | 0.01265 | -0.113 | -37.627
-9.5 | -0.435 | 0.01065 | -0.117 | -40.863
-9 | -0.385 | 0.01007 | -0.119 | -38.224
-8.5 | -0.334 | 0.00896 | -0.121 | -37.215
-8 | -0.279 | 0.00804 | -0.123 | -34.639
-7.5 | -0.222 | 0.00837 | -0.125 | -26.555
-7 | -0.163 | 0.00799 | -0.126 | -20.419
-6.5 | -0.103 | 0.00786 | -0.128 | -13.111
-6 | -0.042 | 0.00713 | -0.129 | -5.909
-5.5 | 0.019 | 0.00693 | -0.13 | 2.813
-5 | 0.082 | 0.00713 | -0.131 | 11.452
-4.5 | 0.144 | 0.00705 | -0.132 | 20.459
-4 | 0.207 | 0.00685 | -0.134 | 30.209
-3.5 | 0.27 | 0.00678 | -0.135 | 39.819
-3 | 0.333 | 0.00658 | -0.136 | 50.613
-2.5 | 0.397 | 0.00648 | -0.138 | 61.354
-2 | 0.46 | 0.00639 | -0.139 | 72.001
-1.5 | 0.523 | 0.00435 | -0.14 | 120.141
-1 | 0.586 | 0.00438 | -0.141 | 133.884
-0.5 | 0.649 | 0.00443 | -0.143 | 146.484
0 | 0.704 | 0.00455 | -0.144 | 154.812
0.5 | 0.766 | 0.0046 | -0.145 | 166.522
1 | 0.827 | 0.00467 | -0.146 | 177.253
1.5 | 0.889 | 0.00473 | -0.148 | 187.694
2 | 0.95 | 0.0048 | -0.149 | 197.92
2.5 | 1.011 | 0.00488 | -0.15 | 207.14
3 | 1.072 | 0.00497 | -0.151 | 215.699
3.5 | 1.133 | 0.00514 | -0.152 | 220.232
4 | 1.184 | 0.00531 | -0.153 | 223.008
4.5 | 1.237 | 0.00705 | -0.154 | 175.404
5 | 1.292 | 0.00795 | -0.155 | 162.543
5.5 | 1.346 | 0.00897 | -0.156 | 150.075
6 | 1.394 | 0.01508 | -0.157 | 92.426
6.5 | 1.444 | 0.01581 | -0.158 | 91.335
7 | 1.492 | 0.01644 | -0.159 | 90.762
7.5 | 1.538 | 0.01709 | -0.16 | 89.972
8 | 1.581 | 0.01773 | -0.161 | 89.143
8.5 | 1.621 | 0.01844 | -0.162 | 87.883
9 | 1.657 | 0.01915 | -0.163 | 86.527
9.5 | 1.691 | 0.01998 | -0.164 | 84.617
10 | 1.72 | 0.02083 | -0.165 | 82.581
10.5 | 1.746 | 0.02179 | -0.166 | 80.11
11 | 1.766 | 0.02269 | -0.167 | 77.834
11.5 | 1.779 | 0.02371 | -0.168 | 75.02
12 | 1.786 | 0.02466 | -0.169 | 72.411
12.5 | 1.788 | 0.02568 | -0.17 | 69.609
13 | 1.784 | 0.02701 | -0.17 | 66.05
13.5 | 1.775 | 0.02815 | -0.171 | 63.054
14 | 1.761 | 0.02941 | -0.172 | 59.892
14.5 | 1.742 | 0.0308 | -0.173 | 56.573
15 | 1.719 | 0.03211 | -0.174 | 53.53
15.5 | 1.691 | 0.03375 | -0.174 | 50.114
16 | 1.658 | 0.03542 | -0.175 | 46.826
16.5 | 1.617 | 0.03711 | -0.176 | 43.568
17 | 1.572 | 0.03914 | -0.176 | 40.164
17.5 | 1.524 | 0.04093 | -0.177 | 37.24

## 68. Re 4M Mach 0.10 (2)
BIGFOIL.COM POLAR EXPORT
NACA66-718 a=0.8
NACA66-718 a=0.8 |  |  |  | Cl Max: | 1.6698 | at alpha= | 20 | deg
XFOIL ncrit=9 |  |  |  | L/D Max: | 225.717 | at alpha= | 4 | deg
Re: | 4000000 |  |  | Cd Min: | 0.07745 | at alpha= | 20 | deg
Mach: | 0.1 |  |  | Cl=0 at alpha= | -5.8183 | deg
|  |  |  | @ Cl=0.1, Cd= | 0.0071246
|  |  |  | @ Cl=0.4, Cd= | 0.0062919
|  |  |  | @ Cl=0.6, Cd= | 0.0042421
alpha (deg) | Cl | Cd | Cm | Cl/Cd
-20 | -0.849 | 0.05683 | -0.1588 | -14.9393
-19.5 | -0.8924 | 0.04556 | -0.1651 | -19.5874
-19 | -0.9075 | 0.03895 | -0.1675 | -23.2991
-18.5 | -0.9126 | 0.03418 | -0.1681 | -26.6998
-18 | -0.9109 | 0.03045 | -0.1678 | -29.9146
-17.5 | -0.9071 | 0.02727 | -0.1665 | -33.2637
-17 | -0.8945 | 0.0249 | -0.1648 | -35.9237
-16.5 | -0.8822 | 0.02255 | -0.1627 | -39.122
-16 | -0.8664 | 0.02059 | -0.1603 | -42.0787
-15.5 | -0.8491 | 0.01872 | -0.1577 | -45.3579
-15 | -0.8273 | 0.0172 | -0.1551 | -48.0988
-14.5 | -0.7974 | 0.01612 | -0.1531 | -49.4665
-14 | -0.7717 | 0.01485 | -0.1504 | -51.9663
-13.5 | -0.7641 | 0.01287 | -0.1451 | -59.3706
-13 | -0.7304 | 0.01227 | -0.1424 | -59.5273
-12.5 | -0.6965 | 0.0118 | -0.1394 | -59.0254
-12 | -0.6522 | 0.01137 | -0.1383 | -57.3615
-11.5 | -0.6032 | 0.01102 | -0.1379 | -54.7368
-11 | -0.554 | 0.01066 | -0.1375 | -51.97
-10.5 | -0.5029 | 0.01038 | -0.1374 | -48.4489
-10 | -0.4523 | 0.00999 | -0.1373 | -45.2753
-9.5 | -0.4021 | 0.0095 | -0.1371 | -42.3263
-9 | -0.3493 | 0.00916 | -0.1372 | -38.1332
-8.5 | -0.2956 | 0.00889 | -0.1376 | -33.2508
-8 | -0.2418 | 0.00863 | -0.1379 | -28.0185
-7.5 | -0.1868 | 0.00838 | -0.1384 | -22.2912
-7 | -0.1307 | 0.00816 | -0.1392 | -16.0172
-6.5 | -0.0765 | 0.00777 | -0.1396 | -9.8456
-6 | -0.0205 | 0.00753 | -0.1403 | -2.7224
-5.5 | 0.0359 | 0.00732 | -0.1411 | 4.9044
-5 | 0.0925 | 0.00715 | -0.1419 | 12.9371
-4.5 | 0.1485 | 0.00696 | -0.1426 | 21.3362
-4 | 0.2048 | 0.00681 | -0.1434 | 30.0734
-3.5 | 0.2622 | 0.00668 | -0.1443 | 39.2515
-3 | 0.3198 | 0.00651 | -0.1454 | 49.1244
-2.5 | 0.3777 | 0.00637 | -0.1464 | 59.2936
-2 | 0.4348 | 0.00617 | -0.1474 | 70.47
-1.5 | 0.4887 | 0.00558 | -0.1481 | 87.5806
-1 | 0.5426 | 0.00489 | -0.1488 | 110.9611
-0.5 | 0.597 | 0.00424 | -0.1496 | 140.8019
0 | 0.6547 | 0.00428 | -0.1506 | 152.9673
0.5 | 0.7118 | 0.00441 | -0.1514 | 161.4059
1 | 0.7701 | 0.00441 | -0.1525 | 174.6259
1.5 | 0.8281 | 0.00446 | -0.1535 | 185.6726
2 | 0.8848 | 0.00452 | -0.1543 | 195.7522
2.5 | 0.9381 | 0.00461 | -0.1544 | 203.4924
3 | 0.9936 | 0.00464 | -0.155 | 214.1379
3.5 | 1.0453 | 0.0047 | -0.1547 | 222.4043
4 | 1.0857 | 0.00481 | -0.152 | 225.7173
4.5 | 1.0954 | 0.00549 | -0.143 | 199.5264
5 | 1.065 | 0.00741 | -0.1269 | 143.7247
5.5 | 1.0528 | 0.00931 | -0.1151 | 113.0827
6 | 1.0524 | 0.01113 | -0.1061 | 94.5553
6.5 | 1.0487 | 0.01332 | -0.097 | 78.7312
7 | 1.0502 | 0.01558 | -0.0892 | 67.4069
7.5 | 1.0619 | 0.01759 | -0.0835 | 60.3695
8 | 1.0724 | 0.01983 | -0.0778 | 54.0797
8.5 | 1.0896 | 0.02186 | -0.0734 | 49.8445
9 | 1.1068 | 0.02404 | -0.0692 | 46.0399
9.5 | 1.1377 | 0.02554 | -0.0669 | 44.5458
10 | 1.1718 | 0.02689 | -0.0652 | 43.5775
10.5 | 1.2069 | 0.02822 | -0.0637 | 42.7675
11 | 1.2387 | 0.02976 | -0.0619 | 41.623
11.5 | 1.2729 | 0.03118 | -0.0604 | 40.8242
12 | 1.3049 | 0.03282 | -0.0588 | 39.7593
13 | 1.3658 | 0.03636 | -0.0556 | 37.5633
13.5 | 1.3971 | 0.03811 | -0.0542 | 36.6597
14 | 1.4262 | 0.04009 | -0.0527 | 35.575
14.5 | 1.4533 | 0.04223 | -0.0512 | 34.4139
15 | 1.4781 | 0.04463 | -0.0496 | 33.119
15.5 | 1.5046 | 0.04694 | -0.0483 | 32.0537
16 | 1.531 | 0.04931 | -0.0471 | 31.0485
16.5 | 1.5543 | 0.05201 | -0.0458 | 29.8846
17 | 1.5751 | 0.05497 | -0.0446 | 28.6538
17.5 | 1.5926 | 0.05833 | -0.0433 | 27.3033
18 | 1.61 | 0.06178 | -0.0422 | 26.0602
18.5 | 1.6278 | 0.0652 | -0.0415 | 24.9663
19 | 1.6442 | 0.06891 | -0.0408 | 23.8601
19.5 | 1.6582 | 0.073 | -0.0403 | 22.7151
20 | 1.6698 | 0.07745 | -0.04 | 21.5597

## 69. Re 4M Mach 0.25 (1)
BIGFOIL.COM POLAR EXPORT
NACA66-718 a=0.8
NACA66-718 a=0.8 |  |  |  | Cl Max: | 1.752 | at alpha= | 11 | deg
JavaFoil+Calcfoil stall+Eppler ext transition |  |  |  | L/D Max: | 221.971 | at alpha= | 4 | deg
Re: | 4000000 |  |  | Cd Min: | 0.0044 | at alpha= | -1.5 | deg
Mach: | 0.25 |  |  | Cl=0 at alpha= | -5.6587 | deg
|  |  |  | @ Cl=0.1, Cd= | 0.007265
|  |  |  | @ Cl=0.4, Cd= | 0.0066021
|  |  |  | @ Cl=0.6, Cd= | 0.0044581
alpha (deg) | Cl | Cd | Cm | Cl/Cd
-18.5 | -0.242 | 0.17167 | -0.046 | -1.411
-18 | -0.295 | 0.16014 | -0.047 | -1.84
-17.5 | -0.34 | 0.14794 | -0.048 | -2.301
-17 | -0.381 | 0.14313 | -0.049 | -2.665
-16.5 | -0.418 | 0.13241 | -0.05 | -3.157
-16 | -0.45 | 0.12657 | -0.051 | -3.557
-15.5 | -0.478 | 0.1165 | -0.052 | -4.1
-15 | -0.5 | 0.11026 | -0.053 | -4.531
-14.5 | -0.516 | 0.10459 | -0.054 | -4.935
-14 | -0.527 | 0.09782 | -0.055 | -5.386
-13.5 | -0.532 | 0.09126 | -0.057 | -5.825
-13 | -0.53 | 0.08681 | -0.058 | -6.106
-12.5 | -0.523 | 0.0813 | -0.059 | -6.428
-12 | -0.509 | 0.07579 | -0.061 | -6.722
-11.5 | -0.49 | 0.07103 | -0.063 | -6.904
-11 | -0.467 | 0.066 | -0.065 | -7.069
-10.5 | -0.44 | 0.05903 | -0.073 | -7.459
-10 | -0.472 | 0.01471 | -0.115 | -32.124
-9.5 | -0.429 | 0.01305 | -0.117 | -32.899
-9 | -0.386 | 0.01095 | -0.121 | -35.274
-8.5 | -0.338 | 0.00928 | -0.124 | -36.379
-8 | -0.282 | 0.00889 | -0.126 | -31.791
-7.5 | -0.225 | 0.00858 | -0.128 | -26.246
-7 | -0.166 | 0.0076 | -0.129 | -21.835
-6.5 | -0.105 | 0.00761 | -0.131 | -13.854
-6 | -0.043 | 0.00768 | -0.132 | -5.616
-5.5 | 0.02 | 0.00745 | -0.133 | 2.681
-5 | 0.084 | 0.0073 | -0.135 | 11.472
-4.5 | 0.148 | 0.00716 | -0.136 | 20.659
-4 | 0.212 | 0.00697 | -0.137 | 30.501
-3.5 | 0.277 | 0.00683 | -0.139 | 40.551
-3 | 0.342 | 0.00669 | -0.14 | 51.117
-2.5 | 0.408 | 0.00659 | -0.141 | 61.986
-2 | 0.473 | 0.00651 | -0.142 | 72.706
-1.5 | 0.538 | 0.0044 | -0.144 | 122.119
-1 | 0.602 | 0.00446 | -0.145 | 135.09
-0.5 | 0.667 | 0.00451 | -0.146 | 147.68
0 | 0.723 | 0.00464 | -0.148 | 155.76
0.5 | 0.786 | 0.00471 | -0.149 | 166.989
1 | 0.849 | 0.00477 | -0.15 | 178.057
1.5 | 0.912 | 0.00484 | -0.151 | 188.329
2 | 0.975 | 0.00493 | -0.153 | 197.816
2.5 | 1.038 | 0.00499 | -0.154 | 208.104
3 | 1.1 | 0.00511 | -0.155 | 215.146
3.5 | 1.163 | 0.0053 | -0.156 | 219.368
4 | 1.215 | 0.00547 | -0.158 | 221.971
4.5 | 1.269 | 0.00744 | -0.158 | 170.445
5 | 1.325 | 0.00842 | -0.159 | 157.342
5.5 | 1.379 | 0.00949 | -0.16 | 145.326
6 | 1.428 | 0.01603 | -0.161 | 89.077
6.5 | 1.478 | 0.01665 | -0.162 | 88.747
7 | 1.525 | 0.01736 | -0.163 | 87.855
7.5 | 1.569 | 0.01808 | -0.164 | 86.791
8 | 1.61 | 0.01879 | -0.165 | 85.673
8.5 | 1.646 | 0.01959 | -0.166 | 84.023
9 | 1.678 | 0.02042 | -0.167 | 82.182
9.5 | 1.706 | 0.02138 | -0.168 | 79.769
10 | 1.728 | 0.02238 | -0.169 | 77.178
10.5 | 1.744 | 0.02339 | -0.17 | 74.536
11 | 1.752 | 0.02452 | -0.171 | 71.433
11.5 | 1.748 | 0.02566 | -0.172 | 68.126
12 | 1.736 | 0.02694 | -0.173 | 64.44
12.5 | 1.715 | 0.02823 | -0.174 | 60.759
13 | 1.686 | 0.02956 | -0.175 | 57.019
13.5 | 1.647 | 0.03136 | -0.176 | 52.523
14 | 1.6 | 0.03295 | -0.176 | 48.555
14.5 | 1.544 | 0.03484 | -0.177 | 44.311
15 | 1.48 | 0.03663 | -0.178 | 40.406
15.5 | 1.409 | 0.03886 | -0.179 | 36.242
16 | 1.325 | 0.0421 | -0.179 | 31.48

## 70. Re 4M Mach 0.25 (2)
BIGFOIL.COM POLAR EXPORT
NACA66-718 a=0.8
NACA66-718 a=0.8 |  |  |  | Cl Max: | 1.6241 | at alpha= | 19.5 | deg
XFOIL ncrit=9 |  |  |  | L/D Max: | 217.711 | at alpha= | 3.5 | deg
Re: | 4000000 |  |  | Cd Min: | 0.16367 | at alpha= | -20 | deg
Mach: | 0.25 |  |  | Cl=0 at alpha= | -5.822 | deg
|  |  |  | @ Cl=0.1, Cd= | 0.0072975
|  |  |  | @ Cl=0.4, Cd= | 0.0064318
|  |  |  | @ Cl=0.6, Cd= | 0.0045118
alpha (deg) | Cl | Cd | Cm | Cl/Cd
-20 | -0.259 | 0.16367 | -0.1122 | -1.5825
-19.5 | -0.2471 | 0.15674 | -0.1165 | -1.5765
-19 | -0.2352 | 0.14963 | -0.1211 | -1.5719
-18.5 | -0.2365 | 0.13986 | -0.1264 | -1.691
-17.5 | -0.6724 | 0.05326 | -0.1749 | -12.6249
-17 | -0.7159 | 0.04239 | -0.1811 | -16.8884
-16.5 | -0.7435 | 0.03517 | -0.183 | -21.1402
-16 | -0.769 | 0.02954 | -0.1817 | -26.0325
-15.5 | -0.7773 | 0.02558 | -0.1791 | -30.387
-15 | -0.7771 | 0.02243 | -0.1757 | -34.6456
-14.5 | -0.7608 | 0.02032 | -0.1726 | -37.4409
-14 | -0.7457 | 0.01815 | -0.169 | -41.0854
-13.5 | -0.7268 | 0.01629 | -0.1652 | -44.6163
-13 | -0.6995 | 0.01486 | -0.1619 | -47.0727
-12.5 | -0.6739 | 0.01348 | -0.1581 | -49.9926
-12 | -0.6504 | 0.01224 | -0.1534 | -53.1373
-11.5 | -0.6127 | 0.01179 | -0.15 | -51.9678
-11 | -0.5646 | 0.01138 | -0.1484 | -49.6134
-10.5 | -0.5134 | 0.01102 | -0.1473 | -46.588
-10 | -0.4606 | 0.01063 | -0.1466 | -43.3302
-9.5 | -0.4079 | 0.01021 | -0.1459 | -39.951
-9 | -0.3572 | 0.00967 | -0.145 | -36.939
-8.5 | -0.3027 | 0.00934 | -0.1447 | -32.409
-8 | -0.2474 | 0.00899 | -0.1446 | -27.5195
-7.5 | -0.1909 | 0.00866 | -0.1447 | -22.0439
-7 | -0.1335 | 0.00838 | -0.1451 | -15.9308
-6.5 | -0.0771 | 0.00805 | -0.1453 | -9.5776
-6 | -0.0205 | 0.00773 | -0.1456 | -2.652
-5.5 | 0.0371 | 0.0075 | -0.1461 | 4.9467
-5 | 0.0948 | 0.00731 | -0.1466 | 12.9685
-4.5 | 0.153 | 0.00717 | -0.1472 | 21.3389
-4 | 0.2111 | 0.00693 | -0.1479 | 30.4618
-3.5 | 0.2704 | 0.00676 | -0.1489 | 40
-3 | 0.3297 | 0.0066 | -0.1498 | 49.9545
-2.5 | 0.3889 | 0.00646 | -0.1508 | 60.2012
-2 | 0.448 | 0.00631 | -0.1517 | 70.9984
-1.5 | 0.5035 | 0.00577 | -0.1523 | 87.2617
-1 | 0.558 | 0.00508 | -0.1529 | 109.8425
-0.5 | 0.6127 | 0.00434 | -0.1535 | 141.1751
0 | 0.6717 | 0.00439 | -0.1544 | 153.0068
0.5 | 0.7311 | 0.00451 | -0.1553 | 162.1064
1 | 0.7903 | 0.00451 | -0.1562 | 175.2328
1.5 | 0.8491 | 0.00457 | -0.157 | 185.7987
2 | 0.9054 | 0.00465 | -0.1572 | 194.7097
2.5 | 0.9586 | 0.00477 | -0.1569 | 200.9644
3 | 1.0102 | 0.00477 | -0.1561 | 211.782
3.5 | 1.0559 | 0.00485 | -0.1541 | 217.7113
4 | 1.0979 | 0.00507 | -0.1513 | 216.5483
4.5 | 1.1239 | 0.00561 | -0.1455 | 200.3387
5 | 1.0877 | 0.00772 | -0.1281 | 140.8938
5.5 | 1.0675 | 0.00994 | -0.1147 | 107.3944
6 | 1.0627 | 0.01205 | -0.1047 | 88.1909
6.5 | 1.0571 | 0.01451 | -0.0953 | 72.8532
7 | 1.0548 | 0.01713 | -0.0869 | 61.5762
7.5 | 1.0666 | 0.01933 | -0.0811 | 55.1785
8 | 1.0731 | 0.02194 | -0.0748 | 48.9107
8.5 | 1.0888 | 0.02427 | -0.0701 | 44.862
9 | 1.1075 | 0.02654 | -0.066 | 41.7295
9.5 | 1.1398 | 0.02819 | -0.0637 | 40.4328
10 | 1.1754 | 0.02967 | -0.0618 | 39.6158
10.5 | 1.2099 | 0.03128 | -0.06 | 38.6797
11 | 1.2437 | 0.03294 | -0.0581 | 37.7565
11.5 | 1.2778 | 0.03465 | -0.0563 | 36.8773
12 | 1.3106 | 0.03649 | -0.0545 | 35.9167
12.5 | 1.3413 | 0.03853 | -0.0526 | 34.8118
13 | 1.3729 | 0.04056 | -0.0508 | 33.8486
13.5 | 1.404 | 0.04267 | -0.0491 | 32.9037
14 | 1.4307 | 0.04518 | -0.0472 | 31.6667
14.5 | 1.4555 | 0.04794 | -0.0453 | 30.3609
15 | 1.4831 | 0.05055 | -0.0437 | 29.3393
15.5 | 1.5077 | 0.05351 | -0.0421 | 28.176
16 | 1.5324 | 0.05651 | -0.0406 | 27.1173
16.5 | 1.5496 | 0.06033 | -0.039 | 25.6854
17 | 1.565 | 0.06448 | -0.0376 | 24.2711
17.5 | 1.5817 | 0.06859 | -0.0365 | 23.0602
18 | 1.5964 | 0.07307 | -0.0357 | 21.8475
18.5 | 1.6074 | 0.0781 | -0.035 | 20.5813
19 | 1.617 | 0.08304 | -0.0345 | 19.4725
19.5 | 1.6241 | 0.08879 | -0.0346 | 18.2915
20 | 1.6237 | 0.09564 | -0.0352 | 16.9772

## 71. Re 4M Mach 0.50 (1)
BIGFOIL.COM POLAR EXPORT
NACA66-718 a=0.8
NACA66-718 a=0.8 |  |  |  | Cl Max: | 1.655 | at alpha= | 7.5 | deg
JavaFoil+Calcfoil stall+Eppler ext transition |  |  |  | L/D Max: | 214.38 | at alpha= | 4 | deg
Re: | 4000000 |  |  | Cd Min: | 0.00481 | at alpha= | -1 | deg
Mach: | 0.5 |  |  | Cl=0 at alpha= | -5.6594 | deg
|  |  |  | @ Cl=0.1, Cd= | 0.0080118
|  |  |  | @ Cl=0.4, Cd= | 0.0071925
|  |  |  | @ Cl=0.6, Cd= | 0.0068711
alpha (deg) | Cl | Cd | Cm | Cl/Cd
-20 | -0.82 | 0.16604 | -0.061 | -4.939
-19.5 | -0.791 | 0.1584 | -0.061 | -4.996
-19 | -0.761 | 0.15253 | -0.059 | -4.989
-18.5 | -0.732 | 0.15074 | -0.059 | -4.859
-18 | -0.704 | 0.14629 | -0.06 | -4.814
-17.5 | -0.676 | 0.14199 | -0.061 | -4.762
-17 | -0.648 | 0.13926 | -0.062 | -4.656
-16.5 | -0.618 | 0.1319 | -0.06 | -4.689
-16 | -0.59 | 0.12687 | -0.059 | -4.649
-15.5 | -0.562 | 0.1227 | -0.06 | -4.576
-15 | -0.533 | 0.11864 | -0.061 | -4.495
-14.5 | -0.505 | 0.11096 | -0.062 | -4.55
-14 | -0.477 | 0.10724 | -0.063 | -4.444
-13.5 | -0.448 | 0.10837 | -0.063 | -4.135
-13 | -0.419 | 0.09877 | -0.061 | -4.242
-12.5 | -0.391 | 0.08851 | -0.062 | -4.413
-12 | -0.362 | 0.10557 | -0.06 | -3.426
-11.5 | -0.334 | 0.07525 | -0.064 | -4.436
-11 | -0.305 | 0.06929 | -0.065 | -4.407
-10.5 | -0.277 | 0.0642 | -0.066 | -4.311
-10 | -0.248 | 0.07022 | -0.065 | -3.532
-9.5 | -0.219 | 0.07265 | -0.063 | -3.018
-9 | -0.191 | 0.06508 | -0.064 | -2.931
-8.5 | -0.256 | 0.05646 | -0.067 | -4.53
-8 | -0.231 | 0.05081 | -0.072 | -4.544
-7.5 | -0.229 | 0.01077 | -0.138 | -21.282
-7 | -0.174 | 0.00964 | -0.141 | -18.079
-6.5 | -0.112 | 0.00909 | -0.143 | -12.368
-6 | -0.047 | 0.00867 | -0.145 | -5.378
-5.5 | 0.022 | 0.00832 | -0.147 | 2.62
-5 | 0.092 | 0.00804 | -0.148 | 11.447
-4.5 | 0.163 | 0.00779 | -0.15 | 20.988
-4 | 0.236 | 0.0076 | -0.153 | 31.102
-3.5 | 0.309 | 0.00745 | -0.154 | 41.476
-3 | 0.381 | 0.00722 | -0.156 | 52.858
-2.5 | 0.457 | 0.00711 | -0.157 | 64.253
-2 | 0.529 | 0.00695 | -0.159 | 76.089
-1.5 | 0.601 | 0.00687 | -0.16 | 87.526
-1 | 0.673 | 0.00481 | -0.161 | 139.802
-0.5 | 0.745 | 0.00486 | -0.163 | 153.193
0 | 0.805 | 0.0051 | -0.164 | 157.63
0.5 | 0.875 | 0.0052 | -0.166 | 168.294
1 | 0.945 | 0.00526 | -0.167 | 179.64
1.5 | 1.016 | 0.00538 | -0.169 | 188.764
2 | 1.086 | 0.00548 | -0.17 | 197.913
2.5 | 1.155 | 0.00564 | -0.171 | 205.02
3 | 1.225 | 0.00585 | -0.173 | 209.41
3.5 | 1.294 | 0.00606 | -0.174 | 213.465
4 | 1.348 | 0.00629 | -0.175 | 214.38
4.5 | 1.404 | 0.00942 | -0.176 | 149.115
5 | 1.463 | 0.01085 | -0.177 | 134.797
5.5 | 1.514 | 0.01912 | -0.178 | 79.203
6 | 1.565 | 0.02006 | -0.179 | 77.996
6.5 | 1.607 | 0.02114 | -0.18 | 76.006
7 | 1.639 | 0.02225 | -0.181 | 73.639
7.5 | 1.655 | 0.02359 | -0.182 | 70.161
8 | 1.648 | 0.02505 | -0.184 | 65.786
8.5 | 1.598 | 0.0268 | -0.185 | 59.619
9 | 1.429 | 0.02912 | -0.186 | 49.082
9.5 | 0.848 | 0.06589 | -0.09 | 12.875
10 | 1.051 | 0.03173 | -0.188 | 33.118
10.5 | 1.082 | 0.03395 | -0.189 | 31.874
11 | 0.929 | 0.07908 | -0.089 | 11.743
11.5 | 0.956 | 0.09094 | -0.091 | 10.51
12 | 0.983 | 0.09555 | -0.092 | 10.284
12.5 | 1.009 | 0.09289 | -0.094 | 10.866

## 72. Re 4M Mach 0.50 (2)
BIGFOIL.COM POLAR EXPORT
NACA66-718 a=0.8
NACA66-718 a=0.8 |  |  |  | Cl Max: | 1.3926 | at alpha= | 14 | deg
XFOIL ncrit=9 |  |  |  | L/D Max: | 173.656 | at alpha= | 3 | deg
Re: | 4000000 |  |  | Cd Min: | 0.19178 | at alpha= | 19 | deg
Mach: | 0.5 |  |  | Cl=0 at alpha= | -5.933 | deg
|  |  |  | @ Cl=0.1, Cd= | 0.0082199
|  |  |  | @ Cl=0.4, Cd= | 0.0070574
|  |  |  | @ Cl=0.6, Cd= | 0.0062667
alpha (deg) | Cl | Cd | Cm | Cl/Cd
-14 | 0.0118 | 0.1044 | -0.1777 | 0.11303
-13.5 | 0.0081 | 0.09509 | -0.1824 | 0.085182
-13 | 0.0281 | 0.08989 | -0.1858 | 0.3126
-12.5 | 0.0315 | 0.08247 | -0.1897 | 0.38196
-11.5 | 0.0093 | 0.06471 | -0.1988 | 0.14372
-11 | -0.0452 | 0.04812 | -0.2096 | -0.93932
-10.5 | -0.0996 | 0.03689 | -0.2155 | -2.6999
-10 | -0.1382 | 0.03025 | -0.2141 | -4.5686
-9.5 | -0.1833 | 0.0242 | -0.2088 | -7.5744
-9 | -0.2164 | 0.01913 | -0.2012 | -11.3121
-8.5 | -0.212 | 0.0165 | -0.1939 | -12.8485
-8 | -0.1983 | 0.01403 | -0.1864 | -14.134
-7.5 | -0.159 | 0.0122 | -0.1819 | -13.0328
-7 | -0.1127 | 0.01095 | -0.178 | -10.2922
-6.5 | -0.0623 | 0.01008 | -0.1747 | -6.1806
-6 | -0.0073 | 0.00935 | -0.1722 | -0.78075
-5.5 | 0.0472 | 0.00861 | -0.1699 | 5.482
-5 | 0.1081 | 0.00816 | -0.1687 | 13.2475
-4.5 | 0.1709 | 0.00784 | -0.168 | 21.7985
-4 | 0.2345 | 0.00758 | -0.1676 | 30.9367
-3.5 | 0.2973 | 0.00732 | -0.1673 | 40.6148
-3 | 0.3603 | 0.00714 | -0.1671 | 50.4622
-2.5 | 0.4228 | 0.00701 | -0.1669 | 60.3138
-2 | 0.4842 | 0.00688 | -0.1666 | 70.3779
-1.5 | 0.5466 | 0.00679 | -0.1665 | 80.5007
-1 | 0.6017 | 0.00625 | -0.1655 | 96.272
-0.5 | 0.6507 | 0.00539 | -0.1636 | 120.7236
0 | 0.7081 | 0.00497 | -0.1629 | 142.4748
0.5 | 0.7698 | 0.0051 | -0.1627 | 150.9412
1 | 0.8272 | 0.00526 | -0.1615 | 157.2624
1.5 | 0.8836 | 0.00548 | -0.1601 | 161.2409
2 | 0.9438 | 0.00569 | -0.1595 | 165.8699
2.5 | 1.0012 | 0.00588 | -0.1583 | 170.2721
3 | 1.0593 | 0.0061 | -0.1571 | 173.6557
3.5 | 1.1115 | 0.00643 | -0.1547 | 172.8616
4 | 1.1649 | 0.00677 | -0.1525 | 172.0679
4.5 | 1.2071 | 0.00738 | -0.1482 | 163.5637
5 | 1.2083 | 0.00903 | -0.1367 | 133.8095
5.5 | 1.1527 | 0.01274 | -0.1168 | 90.4788
6 | 1.1208 | 0.01648 | -0.1023 | 68.0097
6.5 | 1.1022 | 0.02016 | -0.0907 | 54.6726
7 | 1.1013 | 0.02338 | -0.0823 | 47.1044
7.5 | 1.0978 | 0.02695 | -0.0741 | 40.7347
8 | 1.0939 | 0.03083 | -0.0665 | 35.4817
8.5 | 1.0969 | 0.03466 | -0.0601 | 31.6474
9 | 1.1179 | 0.03774 | -0.0559 | 29.6211
9.5 | 1.1563 | 0.03994 | -0.0533 | 28.9509
10 | 1.194 | 0.04231 | -0.0507 | 28.2203
10.5 | 1.2306 | 0.04486 | -0.048 | 27.432
11 | 1.2656 | 0.04764 | -0.0452 | 26.5659
11.5 | 1.3002 | 0.05059 | -0.0425 | 25.7007
12 | 1.3271 | 0.0543 | -0.0396 | 24.4401
12.5 | 1.3535 | 0.05821 | -0.0368 | 23.252
13 | 1.3743 | 0.06282 | -0.034 | 21.8768
13.5 | 1.3877 | 0.06832 | -0.0315 | 20.3118
14 | 1.3926 | 0.07492 | -0.0294 | 18.5878
14.5 | 1.3891 | 0.08268 | -0.0281 | 16.8009
15 | 1.3752 | 0.0919 | -0.0279 | 14.9641
15.5 | 1.3579 | 0.10194 | -0.0288 | 13.3206
16 | 1.3367 | 0.11297 | -0.0313 | 11.8323
16.5 | 1.3149 | 0.12462 | -0.0356 | 10.5513
17 | 1.2913 | 0.13708 | -0.0414 | 9.42
17.5 | 1.2678 | 0.15007 | -0.0487 | 8.4481
18 | 1.2468 | 0.1632 | -0.057 | 7.6397
18.5 | 1.2243 | 0.17713 | -0.0663 | 6.9119
19 | 1.2009 | 0.19178 | -0.0763 | 6.2619

## 73. Re 5M Mach 0.00 (1)
BIGFOIL.COM POLAR EXPORT
NACA66-718 a=0.8
NACA66-718 a=0.8 |  |  |  | Cl Max: | 1.796 | at alpha= | 12.5 | deg
JavaFoil+Calcfoil stall+Eppler ext transition |  |  |  | L/D Max: | 226.779 | at alpha= | 3.5 | deg
Re: | 5000000 |  |  | Cd Min: | 0.00417 | at alpha= | -1.5 | deg
Mach: | 0 |  |  | Cl=0 at alpha= | -5.6557 | deg
|  |  |  | @ Cl=0.1, Cd= | 0.0064571
|  |  |  | @ Cl=0.4, Cd= | 0.0062129
|  |  |  | @ Cl=0.6, Cd= | 0.004181
alpha (deg) | Cl | Cd | Cm | Cl/Cd
-20 | -0.585 | 0.16567 | -0.046 | -3.529
-19.5 | -0.597 | 0.15815 | -0.047 | -3.775
-19 | -0.608 | 0.15152 | -0.048 | -4.014
-18.5 | -0.618 | 0.1432 | -0.048 | -4.318
-18 | -0.627 | 0.1378 | -0.049 | -4.55
-17.5 | -0.634 | 0.13153 | -0.05 | -4.82
-17 | -0.639 | 0.12524 | -0.051 | -5.101
-16.5 | -0.642 | 0.11806 | -0.052 | -5.435
-16 | -0.642 | 0.11208 | -0.052 | -5.727
-15.5 | -0.64 | 0.10712 | -0.054 | -5.972
-15 | -0.635 | 0.10128 | -0.055 | -6.266
-14.5 | -0.627 | 0.09395 | -0.058 | -6.679
-14 | -0.616 | 0.08917 | -0.059 | -6.904
-13.5 | -0.602 | 0.08362 | -0.061 | -7.194
-13 | -0.584 | 0.07783 | -0.064 | -7.506
-12.5 | -0.563 | 0.07288 | -0.066 | -7.725
-12 | -0.541 | 0.06594 | -0.071 | -8.198
-11.5 | -0.557 | 0.03054 | -0.097 | -18.224
-11 | -0.557 | 0.01457 | -0.109 | -38.213
-10.5 | -0.52 | 0.01274 | -0.111 | -40.791
-10 | -0.481 | 0.01114 | -0.114 | -43.163
-9.5 | -0.435 | 0.01015 | -0.117 | -42.892
-9 | -0.387 | 0.0088 | -0.119 | -44.024
-8.5 | -0.334 | 0.00795 | -0.121 | -41.955
-8 | -0.279 | 0.00821 | -0.123 | -33.994
-7.5 | -0.221 | 0.00785 | -0.124 | -28.203
-7 | -0.162 | 0.00772 | -0.126 | -21.054
-6.5 | -0.103 | 0.00746 | -0.127 | -13.747
-6 | -0.042 | 0.00733 | -0.129 | -5.721
-5.5 | 0.019 | 0.00715 | -0.13 | 2.715
-5 | 0.081 | 0.0065 | -0.131 | 12.507
-4.5 | 0.143 | 0.00636 | -0.132 | 22.558
-4 | 0.206 | 0.00658 | -0.133 | 31.291
-3.5 | 0.268 | 0.00648 | -0.135 | 41.432
-3 | 0.331 | 0.00636 | -0.136 | 52.074
-2.5 | 0.395 | 0.00622 | -0.137 | 63.613
-2 | 0.458 | 0.00613 | -0.138 | 74.683
-1.5 | 0.521 | 0.00417 | -0.14 | 124.868
-1 | 0.583 | 0.00417 | -0.141 | 139.941
-0.5 | 0.645 | 0.00421 | -0.142 | 153.157
0 | 0.701 | 0.00432 | -0.143 | 162.398
0.5 | 0.763 | 0.00435 | -0.145 | 175.168
1 | 0.824 | 0.00443 | -0.146 | 186.167
1.5 | 0.885 | 0.00449 | -0.147 | 197.206
2 | 0.946 | 0.00458 | -0.148 | 206.545
2.5 | 1.007 | 0.00472 | -0.149 | 213.484
3 | 1.068 | 0.00484 | -0.151 | 220.435
3.5 | 1.128 | 0.00497 | -0.152 | 226.779
4 | 1.175 | 0.00698 | -0.152 | 168.345
4.5 | 1.231 | 0.00772 | -0.153 | 159.454
5 | 1.286 | 0.00855 | -0.154 | 150.335
5.5 | 1.339 | 0.00958 | -0.155 | 139.774
6 | 1.389 | 0.0144 | -0.156 | 96.424
6.5 | 1.439 | 0.01511 | -0.157 | 95.265
7 | 1.487 | 0.01567 | -0.158 | 94.902
7.5 | 1.533 | 0.0163 | -0.159 | 94.062
8 | 1.576 | 0.0169 | -0.16 | 93.268
8.5 | 1.617 | 0.01755 | -0.161 | 92.115
9 | 1.654 | 0.01826 | -0.162 | 90.606
9.5 | 1.688 | 0.01899 | -0.163 | 88.906
10 | 1.719 | 0.01978 | -0.164 | 86.892
10.5 | 1.746 | 0.02066 | -0.165 | 84.513
11 | 1.768 | 0.02152 | -0.166 | 82.163
11.5 | 1.782 | 0.02244 | -0.167 | 79.427
12 | 1.792 | 0.02333 | -0.168 | 76.8
12.5 | 1.796 | 0.02426 | -0.169 | 74.04
13 | 1.796 | 0.02557 | -0.17 | 70.24
13.5 | 1.791 | 0.02649 | -0.171 | 67.618
14 | 1.781 | 0.02764 | -0.171 | 64.428
14.5 | 1.767 | 0.029 | -0.172 | 60.917
15 | 1.748 | 0.03017 | -0.173 | 57.933
15.5 | 1.725 | 0.03166 | -0.174 | 54.491
16 | 1.698 | 0.03323 | -0.174 | 51.091
16.5 | 1.662 | 0.03459 | -0.175 | 48.059
17 | 1.623 | 0.03648 | -0.176 | 44.501
17.5 | 1.583 | 0.03796 | -0.176 | 41.692

## 74. Re 5M Mach 0.00 (2)
BIGFOIL.COM POLAR EXPORT
NACA66-718 a=0.8
NACA66-718 a=0.8 |  |  |  | Cl Max: | 1.7014 | at alpha= | 20 | deg
XFOIL ncrit=9 |  |  |  | L/D Max: | 236.569 | at alpha= | 3.5 | deg
Re: | 5000000 |  |  | Cd Min: | 0.07144 | at alpha= | 20 | deg
Mach: | 0 |  |  | Cl=0 at alpha= | -5.8039 | deg
|  |  |  | @ Cl=0.1, Cd= | 0.0067642
|  |  |  | @ Cl=0.4, Cd= | 0.0059577
|  |  |  | @ Cl=0.6, Cd= | 0.0041612
alpha (deg) | Cl | Cd | Cm | Cl/Cd
-20 | -0.9749 | 0.04067 | -0.1634 | -23.971
-19.5 | -0.9859 | 0.0352 | -0.1645 | -28.0085
-19 | -0.9832 | 0.03147 | -0.1644 | -31.2425
-18.5 | -0.9762 | 0.02839 | -0.1637 | -34.3853
-18 | -0.9644 | 0.0259 | -0.1625 | -37.2355
-17.5 | -0.9531 | 0.02358 | -0.1607 | -40.4198
-17 | -0.9337 | 0.02176 | -0.1591 | -42.909
-16.5 | -0.9139 | 0.0201 | -0.1571 | -45.4677
-16 | -0.8909 | 0.01862 | -0.1551 | -47.8464
-15.5 | -0.8664 | 0.01731 | -0.153 | -50.052
-15 | -0.8416 | 0.01602 | -0.1506 | -52.5343
-14.5 | -0.8106 | 0.01507 | -0.1487 | -53.789
-14 | -0.7841 | 0.01397 | -0.146 | -56.1274
-13.5 | -0.7667 | 0.01259 | -0.1416 | -60.8975
-13 | -0.7509 | 0.01147 | -0.1361 | -65.4664
-12.5 | -0.7066 | 0.01104 | -0.1352 | -64.0036
-12 | -0.6602 | 0.0106 | -0.1346 | -62.283
-11.5 | -0.612 | 0.01022 | -0.1342 | -59.8826
-11 | -0.5621 | 0.00988 | -0.1341 | -56.8927
-10.5 | -0.5104 | 0.00955 | -0.1343 | -53.445
-10 | -0.4578 | 0.00927 | -0.1346 | -49.3851
-9.5 | -0.4044 | 0.00902 | -0.135 | -44.8337
-9 | -0.3532 | 0.00861 | -0.1351 | -41.0221
-8.5 | -0.2993 | 0.00832 | -0.1356 | -35.9736
-8 | -0.2443 | 0.00805 | -0.1362 | -30.3478
-7.5 | -0.1889 | 0.0078 | -0.1369 | -24.2179
-7 | -0.133 | 0.00759 | -0.1378 | -17.5231
-6.5 | -0.0767 | 0.00742 | -0.1386 | -10.3369
-6 | -0.022 | 0.00712 | -0.1392 | -3.0899
-5.5 | 0.0341 | 0.00695 | -0.14 | 4.9065
-5 | 0.0907 | 0.00679 | -0.1409 | 13.3579
-4.5 | 0.1483 | 0.00663 | -0.142 | 22.368
-4 | 0.2054 | 0.00643 | -0.143 | 31.944
-3.5 | 0.2631 | 0.00628 | -0.1441 | 41.8949
-3 | 0.3209 | 0.00615 | -0.1452 | 52.1789
-2.5 | 0.3786 | 0.00601 | -0.1463 | 62.995
-2 | 0.4359 | 0.00587 | -0.1474 | 74.2589
-1.5 | 0.4905 | 0.00543 | -0.1481 | 90.3315
-1 | 0.5444 | 0.00489 | -0.1488 | 111.3292
-0.5 | 0.5968 | 0.00417 | -0.1494 | 143.1175
0 | 0.6549 | 0.00401 | -0.1506 | 163.3167
0.5 | 0.7139 | 0.00401 | -0.1519 | 178.0299
1 | 0.7721 | 0.00407 | -0.153 | 189.7052
1.5 | 0.8281 | 0.00413 | -0.1537 | 200.5085
2 | 0.884 | 0.00422 | -0.1544 | 209.4787
2.5 | 0.942 | 0.00424 | -0.1556 | 222.1698
3 | 0.9973 | 0.00431 | -0.1562 | 231.3921
3.5 | 1.048 | 0.00443 | -0.1558 | 236.5688
4 | 1.0784 | 0.0047 | -0.151 | 229.4468
4.5 | 1.0421 | 0.00636 | -0.1331 | 163.8522
5 | 1.0331 | 0.00796 | -0.1215 | 129.7864
5.5 | 1.0294 | 0.00968 | -0.1115 | 106.343
6 | 1.03 | 0.0115 | -0.1028 | 89.5652
6.5 | 1.0343 | 0.01344 | -0.0952 | 76.9568
7 | 1.0414 | 0.01547 | -0.0884 | 67.3174
7.5 | 1.0586 | 0.01723 | -0.0835 | 61.4393
8 | 1.0727 | 0.01927 | -0.0784 | 55.6668
8.5 | 1.0924 | 0.02114 | -0.0743 | 51.6746
9 | 1.1165 | 0.02288 | -0.071 | 48.7981
9.5 | 1.1507 | 0.02412 | -0.0692 | 47.7073
10 | 1.1854 | 0.02536 | -0.0675 | 46.7429
10.5 | 1.2188 | 0.02673 | -0.0658 | 45.5967
11 | 1.2538 | 0.02802 | -0.0644 | 44.7466
11.5 | 1.2864 | 0.0295 | -0.0628 | 43.6068
12 | 1.3195 | 0.03094 | -0.0613 | 42.6471
12.5 | 1.3501 | 0.0326 | -0.0596 | 41.4141
13 | 1.3825 | 0.03417 | -0.0583 | 40.4595
13.5 | 1.414 | 0.03581 | -0.0569 | 39.4862
14 | 1.4415 | 0.03778 | -0.0553 | 38.1551
14.5 | 1.4694 | 0.03977 | -0.0538 | 36.9474
15 | 1.4972 | 0.04182 | -0.0524 | 35.8011
15.5 | 1.5258 | 0.04381 | -0.0512 | 34.8277
16 | 1.55 | 0.04624 | -0.0499 | 33.5208
16.5 | 1.5751 | 0.04861 | -0.0486 | 32.4028
17 | 1.5947 | 0.05156 | -0.0472 | 30.929
17.5 | 1.6162 | 0.05435 | -0.046 | 29.7369
18 | 1.6376 | 0.05722 | -0.0451 | 28.6194
18.5 | 1.6557 | 0.06049 | -0.0441 | 27.3715
19 | 1.6756 | 0.06347 | -0.0434 | 26.3999
19.5 | 1.69 | 0.06723 | -0.0427 | 25.1376
20 | 1.7014 | 0.07144 | -0.0421 | 23.8158

## 75. Re 5M Mach 0.10 (1)
BIGFOIL.COM POLAR EXPORT
NACA66-718 a=0.8
NACA66-718 a=0.8 |  |  |  | Cl Max: | 1.789 | at alpha= | 12.5 | deg
JavaFoil+Calcfoil stall+Eppler ext transition |  |  |  | L/D Max: | 226.351 | at alpha= | 3.5 | deg
Re: | 5000000 |  |  | Cd Min: | 0.00417 | at alpha= | -1.5 | deg
Mach: | 0.1 |  |  | Cl=0 at alpha= | -5.6557 | deg
|  |  |  | @ Cl=0.1, Cd= | 0.0065626
|  |  |  | @ Cl=0.4, Cd= | 0.0062657
|  |  |  | @ Cl=0.6, Cd= | 0.0042089
alpha (deg) | Cl | Cd | Cm | Cl/Cd
-20 | -0.54 | 0.16735 | -0.046 | -3.229
-19.5 | -0.556 | 0.16238 | -0.047 | -3.423
-19 | -0.57 | 0.15426 | -0.048 | -3.696
-18.5 | -0.584 | 0.14508 | -0.049 | -4.022
-18 | -0.595 | 0.13963 | -0.049 | -4.262
-17.5 | -0.605 | 0.13352 | -0.05 | -4.534
-17 | -0.613 | 0.12627 | -0.051 | -4.858
-16.5 | -0.619 | 0.11944 | -0.051 | -5.184
-16 | -0.623 | 0.11331 | -0.052 | -5.494
-15.5 | -0.623 | 0.10795 | -0.053 | -5.772
-15 | -0.62 | 0.10152 | -0.054 | -6.111
-14.5 | -0.615 | 0.09655 | -0.056 | -6.37
-14 | -0.606 | 0.09043 | -0.058 | -6.704
-13.5 | -0.594 | 0.08509 | -0.06 | -6.978
-13 | -0.578 | 0.07902 | -0.063 | -7.317
-12.5 | -0.559 | 0.07393 | -0.065 | -7.555
-12 | -0.537 | 0.06741 | -0.069 | -7.966
-11.5 | -0.514 | 0.05969 | -0.075 | -8.606
-11 | -0.556 | 0.01468 | -0.109 | -37.893
-10.5 | -0.519 | 0.01304 | -0.112 | -39.815
-10 | -0.48 | 0.01151 | -0.114 | -41.709
-9.5 | -0.437 | 0.01008 | -0.117 | -43.31
-9 | -0.386 | 0.00959 | -0.119 | -40.254
-8.5 | -0.334 | 0.00854 | -0.121 | -39.16
-8 | -0.28 | 0.00821 | -0.124 | -34.145
-7.5 | -0.222 | 0.00793 | -0.125 | -28.036
-7 | -0.163 | 0.00771 | -0.126 | -21.171
-6.5 | -0.103 | 0.00745 | -0.128 | -13.839
-6 | -0.042 | 0.00736 | -0.129 | -5.723
-5.5 | 0.019 | 0.00663 | -0.13 | 2.94
-5 | 0.082 | 0.00649 | -0.131 | 12.578
-4.5 | 0.144 | 0.00674 | -0.133 | 21.378
-4 | 0.207 | 0.00663 | -0.134 | 31.191
-3.5 | 0.27 | 0.00646 | -0.135 | 41.762
-3 | 0.333 | 0.00635 | -0.136 | 52.426
-2.5 | 0.397 | 0.00627 | -0.138 | 63.434
-2 | 0.46 | 0.00618 | -0.139 | 74.479
-1.5 | 0.523 | 0.00417 | -0.14 | 125.5
-1 | 0.586 | 0.0042 | -0.141 | 139.454
-0.5 | 0.649 | 0.00424 | -0.143 | 153.158
0 | 0.705 | 0.00434 | -0.144 | 162.297
0.5 | 0.766 | 0.00439 | -0.145 | 174.508
1 | 0.828 | 0.00444 | -0.146 | 186.285
1.5 | 0.89 | 0.0045 | -0.148 | 197.614
2 | 0.951 | 0.00461 | -0.149 | 206.302
2.5 | 1.012 | 0.00475 | -0.15 | 213.188
3 | 1.073 | 0.00486 | -0.151 | 220.824
3.5 | 1.133 | 0.00501 | -0.152 | 226.351
4 | 1.18 | 0.00703 | -0.153 | 167.892
4.5 | 1.237 | 0.00781 | -0.154 | 158.406
5 | 1.292 | 0.00864 | -0.155 | 149.464
5.5 | 1.345 | 0.00969 | -0.156 | 138.87
6 | 1.395 | 0.01453 | -0.157 | 95.987
6.5 | 1.445 | 0.01524 | -0.158 | 94.842
7 | 1.493 | 0.01583 | -0.159 | 94.355
7.5 | 1.539 | 0.01647 | -0.16 | 93.443
8 | 1.582 | 0.01706 | -0.161 | 92.725
8.5 | 1.622 | 0.01775 | -0.162 | 91.359
9 | 1.659 | 0.01844 | -0.163 | 89.93
9.5 | 1.692 | 0.01923 | -0.164 | 87.982
10 | 1.721 | 0.02005 | -0.165 | 85.878
10.5 | 1.747 | 0.02097 | -0.166 | 83.33
11 | 1.767 | 0.02186 | -0.167 | 80.863
11.5 | 1.78 | 0.0228 | -0.168 | 78.071
12 | 1.787 | 0.02372 | -0.169 | 75.326
12.5 | 1.789 | 0.0247 | -0.17 | 72.436
13 | 1.785 | 0.02596 | -0.171 | 68.768
13.5 | 1.776 | 0.02705 | -0.171 | 65.671
14 | 1.762 | 0.02824 | -0.172 | 62.413
14.5 | 1.744 | 0.02956 | -0.173 | 58.999
15 | 1.72 | 0.0309 | -0.174 | 55.674
15.5 | 1.693 | 0.03244 | -0.175 | 52.174
16 | 1.66 | 0.03399 | -0.175 | 48.837
16.5 | 1.618 | 0.03559 | -0.176 | 45.481
17 | 1.574 | 0.03748 | -0.177 | 42.002
17.5 | 1.526 | 0.03938 | -0.177 | 38.75

## 76. Re 5M Mach 0.10 (2)
BIGFOIL.COM POLAR EXPORT
NACA66-718 a=0.8
NACA66-718 a=0.8 |  |  |  | Cl Max: | 1.6949 | at alpha= | 20 | deg
XFOIL ncrit=9 |  |  |  | L/D Max: | 236.494 | at alpha= | 3.5 | deg
Re: | 5000000 |  |  | Cd Min: | 0.07438 | at alpha= | 20 | deg
Mach: | 0.1 |  |  | Cl=0 at alpha= | -5.8037 | deg
|  |  |  | @ Cl=0.1, Cd= | 0.006786
|  |  |  | @ Cl=0.4, Cd= | 0.0059831
|  |  |  | @ Cl=0.6, Cd= | 0.0042
alpha (deg) | Cl | Cd | Cm | Cl/Cd
-20 | -0.9212 | 0.04781 | -0.1638 | -19.2679
-19.5 | -0.9472 | 0.03989 | -0.167 | -23.7453
-19 | -0.9528 | 0.03491 | -0.1679 | -27.293
-18.5 | -0.952 | 0.03098 | -0.1678 | -30.7295
-18 | -0.9453 | 0.02792 | -0.1668 | -33.8574
-17.5 | -0.939 | 0.02515 | -0.165 | -37.336
-17 | -0.9224 | 0.02305 | -0.1633 | -40.0174
-16.5 | -0.9057 | 0.02114 | -0.1611 | -42.843
-16 | -0.8851 | 0.01946 | -0.159 | -45.483
-15.5 | -0.8617 | 0.01802 | -0.1567 | -47.8191
-15 | -0.8366 | 0.01669 | -0.1543 | -50.1258
-14.5 | -0.8068 | 0.01563 | -0.1523 | -51.6187
-14 | -0.7799 | 0.01447 | -0.1496 | -53.8977
-13.5 | -0.7574 | 0.01319 | -0.146 | -57.4223
-13 | -0.7437 | 0.01189 | -0.1403 | -62.5484
-12.5 | -0.7096 | 0.01118 | -0.1375 | -63.4705
-12 | -0.6626 | 0.01077 | -0.1368 | -61.5227
-11.5 | -0.6152 | 0.01033 | -0.1361 | -59.5547
-11 | -0.5651 | 0.00998 | -0.1359 | -56.6232
-10.5 | -0.5133 | 0.00964 | -0.1359 | -53.2469
-10 | -0.4604 | 0.00934 | -0.1361 | -49.2934
-9.5 | -0.4066 | 0.0091 | -0.1364 | -44.6813
-9 | -0.355 | 0.0087 | -0.1364 | -40.8046
-8.5 | -0.3009 | 0.00837 | -0.1368 | -35.9498
-8 | -0.2456 | 0.00809 | -0.1374 | -30.3585
-7.5 | -0.19 | 0.00784 | -0.138 | -24.2347
-7 | -0.1337 | 0.00763 | -0.1388 | -17.5229
-6.5 | -0.0772 | 0.00745 | -0.1396 | -10.3624
-6 | -0.0221 | 0.00716 | -0.1401 | -3.0866
-5.5 | 0.0342 | 0.00698 | -0.1409 | 4.8997
-5 | 0.0913 | 0.00681 | -0.1418 | 13.4068
-4.5 | 0.1492 | 0.00665 | -0.1428 | 22.4361
-4 | 0.2067 | 0.00644 | -0.1438 | 32.0963
-3.5 | 0.2647 | 0.00629 | -0.1449 | 42.0827
-3 | 0.3228 | 0.00617 | -0.146 | 52.3177
-2.5 | 0.3807 | 0.00603 | -0.1471 | 63.1343
-2 | 0.4383 | 0.00589 | -0.1481 | 74.4143
-1.5 | 0.4933 | 0.00547 | -0.1489 | 90.1828
-1 | 0.5473 | 0.00493 | -0.1496 | 111.0142
-0.5 | 0.6 | 0.0042 | -0.1501 | 142.8571
0 | 0.6583 | 0.00403 | -0.1513 | 163.3499
0.5 | 0.7176 | 0.00403 | -0.1526 | 178.0645
1 | 0.776 | 0.00408 | -0.1537 | 190.1961
1.5 | 0.8321 | 0.00415 | -0.1544 | 200.506
2 | 0.8884 | 0.00424 | -0.1551 | 209.5283
2.5 | 0.9466 | 0.00426 | -0.1562 | 222.2066
3 | 1.0019 | 0.00433 | -0.1567 | 231.3857
3.5 | 1.0524 | 0.00445 | -0.1562 | 236.4944
4 | 1.083 | 0.0047 | -0.1514 | 230.4255
4.5 | 1.0466 | 0.00639 | -0.1334 | 163.7872
5.5 | 1.0315 | 0.00981 | -0.1114 | 105.1478
6 | 1.0317 | 0.01167 | -0.1026 | 88.4062
6.5 | 1.035 | 0.01367 | -0.0947 | 75.7132
7 | 1.0417 | 0.01576 | -0.0879 | 66.0977
7.5 | 1.0581 | 0.01759 | -0.0828 | 60.1535
8 | 1.0721 | 0.01968 | -0.0777 | 54.4766
8.5 | 1.0929 | 0.02152 | -0.0737 | 50.7853
9 | 1.1165 | 0.02333 | -0.0703 | 47.8568
9.5 | 1.1518 | 0.02454 | -0.0686 | 46.9356
10 | 1.1851 | 0.02592 | -0.0667 | 45.7215
10.5 | 1.22 | 0.02723 | -0.0651 | 44.8035
11 | 1.254 | 0.02864 | -0.0635 | 43.7849
11.5 | 1.2877 | 0.03007 | -0.062 | 42.8234
12 | 1.3208 | 0.03156 | -0.0604 | 41.8504
12.5 | 1.3514 | 0.03329 | -0.0587 | 40.5948
13 | 1.3848 | 0.03483 | -0.0574 | 39.7588
13.5 | 1.4141 | 0.0367 | -0.0558 | 38.5313
14 | 1.4433 | 0.03859 | -0.0542 | 37.4009
14.5 | 1.4696 | 0.0408 | -0.0526 | 36.0196
15 | 1.4997 | 0.04273 | -0.0514 | 35.0971
15.5 | 1.5256 | 0.04503 | -0.0499 | 33.8796
16 | 1.5517 | 0.04737 | -0.0486 | 32.757
16.5 | 1.5733 | 0.05016 | -0.0471 | 31.3656
17 | 1.5953 | 0.05296 | -0.0458 | 30.1227
17.5 | 1.6162 | 0.05593 | -0.0446 | 28.8968
18 | 1.6375 | 0.05893 | -0.0436 | 27.7872
18.5 | 1.6563 | 0.06224 | -0.0427 | 26.6115
19 | 1.6723 | 0.06572 | -0.0418 | 25.4458
19.5 | 1.6855 | 0.06978 | -0.0411 | 24.1545
20 | 1.6949 | 0.07438 | -0.0405 | 22.787

## 77. Re 5M Mach 0.25 (1)
BIGFOIL.COM POLAR EXPORT
NACA66-718 a=0.8
NACA66-718 a=0.8 |  |  |  | Cl Max: | 1.753 | at alpha= | 11 | deg
JavaFoil+Calcfoil stall+Eppler ext transition |  |  |  | L/D Max: | 225.37 | at alpha= | 3.5 | deg
Re: | 5000000 |  |  | Cd Min: | 0.00423 | at alpha= | -1.5 | deg
Mach: | 0.25 |  |  | Cl=0 at alpha= | -5.6587 | deg
|  |  |  | @ Cl=0.1, Cd= | 0.0069575
|  |  |  | @ Cl=0.4, Cd= | 0.0063745
|  |  |  | @ Cl=0.6, Cd= | 0.0042687
alpha (deg) | Cl | Cd | Cm | Cl/Cd
-18.5 | -0.242 | 0.16887 | -0.046 | -1.434
-18 | -0.295 | 0.15964 | -0.047 | -1.845
-17.5 | -0.341 | 0.14748 | -0.048 | -2.309
-17 | -0.381 | 0.1397 | -0.049 | -2.731
-16.5 | -0.418 | 0.12969 | -0.05 | -3.225
-16 | -0.45 | 0.12363 | -0.051 | -3.642
-15.5 | -0.478 | 0.11627 | -0.052 | -4.107
-15 | -0.5 | 0.1097 | -0.054 | -4.555
-14.5 | -0.516 | 0.10301 | -0.055 | -5.012
-14 | -0.527 | 0.09749 | -0.056 | -5.406
-13.5 | -0.532 | 0.09059 | -0.057 | -5.87
-13 | -0.53 | 0.086 | -0.058 | -6.166
-12.5 | -0.523 | 0.08034 | -0.06 | -6.509
-12 | -0.51 | 0.07465 | -0.062 | -6.83
-11.5 | -0.491 | 0.07 | -0.064 | -7.013
-11 | -0.468 | 0.06459 | -0.067 | -7.239
-10.5 | -0.443 | 0.05603 | -0.077 | -7.909
-10 | -0.467 | 0.01619 | -0.113 | -28.859
-9.5 | -0.431 | 0.01224 | -0.117 | -35.217
-9 | -0.388 | 0.01026 | -0.121 | -37.805
-8.5 | -0.339 | 0.00885 | -0.124 | -38.271
-8 | -0.283 | 0.00848 | -0.126 | -33.405
-7.5 | -0.226 | 0.00764 | -0.128 | -29.538
-7 | -0.167 | 0.00804 | -0.13 | -20.75
-6.5 | -0.105 | 0.00724 | -0.131 | -14.577
-6 | -0.043 | 0.00707 | -0.132 | -6.107
-5.5 | 0.02 | 0.00722 | -0.133 | 2.769
-5 | 0.084 | 0.00699 | -0.135 | 11.983
-4.5 | 0.148 | 0.00686 | -0.136 | 21.576
-4 | 0.212 | 0.00674 | -0.137 | 31.508
-3.5 | 0.277 | 0.00657 | -0.139 | 42.194
-3 | 0.342 | 0.00648 | -0.14 | 52.741
-2.5 | 0.408 | 0.00636 | -0.141 | 64.248
-2 | 0.473 | 0.00627 | -0.143 | 75.397
-1.5 | 0.538 | 0.00423 | -0.144 | 127.147
-1 | 0.602 | 0.00427 | -0.145 | 141.156
-0.5 | 0.667 | 0.00432 | -0.147 | 154.372
0 | 0.723 | 0.00444 | -0.148 | 163.071
0.5 | 0.787 | 0.00448 | -0.149 | 175.718
1 | 0.85 | 0.00454 | -0.15 | 187.404
1.5 | 0.913 | 0.00459 | -0.152 | 198.695
2 | 0.976 | 0.00472 | -0.153 | 206.544
2.5 | 1.039 | 0.00486 | -0.154 | 213.666
3 | 1.101 | 0.00499 | -0.155 | 220.474
3.5 | 1.163 | 0.00516 | -0.156 | 225.37
4 | 1.211 | 0.00734 | -0.157 | 164.884
4.5 | 1.268 | 0.0082 | -0.158 | 154.557
5 | 1.324 | 0.00913 | -0.159 | 145.027
5.5 | 1.378 | 0.01021 | -0.16 | 135.06
6 | 1.428 | 0.0154 | -0.161 | 92.777
6.5 | 1.479 | 0.01605 | -0.162 | 92.121
7 | 1.526 | 0.0167 | -0.163 | 91.392
7.5 | 1.57 | 0.0174 | -0.164 | 90.216
8 | 1.611 | 0.0181 | -0.165 | 89.019
8.5 | 1.647 | 0.01886 | -0.166 | 87.366
9 | 1.679 | 0.01967 | -0.167 | 85.398
9.5 | 1.707 | 0.02058 | -0.168 | 82.923
10 | 1.729 | 0.02153 | -0.169 | 80.283
10.5 | 1.745 | 0.02251 | -0.17 | 77.513
11 | 1.753 | 0.02361 | -0.171 | 74.245
11.5 | 1.75 | 0.0247 | -0.172 | 70.838
12 | 1.738 | 0.0259 | -0.173 | 67.079
12.5 | 1.716 | 0.02715 | -0.174 | 63.234
13 | 1.687 | 0.02855 | -0.175 | 59.099
13.5 | 1.648 | 0.0301 | -0.176 | 54.764
14 | 1.601 | 0.03172 | -0.177 | 50.475
14.5 | 1.545 | 0.03348 | -0.177 | 46.144
15 | 1.481 | 0.03514 | -0.178 | 42.156
15.5 | 1.41 | 0.03721 | -0.179 | 37.895
16 | 1.329 | 0.04001 | -0.179 | 33.211

## 78. Re 5M Mach 0.25 (2)
BIGFOIL.COM POLAR EXPORT
NACA66-718 a=0.8
NACA66-718 a=0.8 |  |  |  | Cl Max: | 1.6574 | at alpha= | 20 | deg
XFOIL ncrit=9 |  |  |  | L/D Max: | 232.801 | at alpha= | 3.5 | deg
Re: | 5000000 |  |  | Cd Min: | 0.16299 | at alpha= | -20 | deg
Mach: | 0.25 |  |  | Cl=0 at alpha= | -5.806 | deg
|  |  |  | @ Cl=0.1, Cd= | 0.0068949
|  |  |  | @ Cl=0.4, Cd= | 0.0061051
|  |  |  | @ Cl=0.6, Cd= | 0.0047805
alpha (deg) | Cl | Cd | Cm | Cl/Cd
-20 | -0.2599 | 0.16299 | -0.1127 | -1.5946
-19.5 | -0.2465 | 0.15618 | -0.1173 | -1.5783
-19 | -0.2332 | 0.14941 | -0.1217 | -1.5608
-18.5 | -0.2339 | 0.13984 | -0.1269 | -1.6726
-18 | -0.6568 | 0.06231 | -0.169 | -10.5408
-17.5 | -0.7343 | 0.046 | -0.1797 | -15.963
-17 | -0.7634 | 0.03787 | -0.1831 | -20.1584
-16.5 | -0.7867 | 0.03189 | -0.183 | -24.6692
-16 | -0.8 | 0.02741 | -0.1811 | -29.1864
-15.5 | -0.8012 | 0.02409 | -0.1782 | -33.2586
-15 | -0.7928 | 0.0215 | -0.1749 | -36.8744
-14.5 | -0.7739 | 0.01954 | -0.1719 | -39.6059
-14 | -0.7556 | 0.01764 | -0.1683 | -42.8345
-13.5 | -0.7339 | 0.01588 | -0.1647 | -46.2154
-13 | -0.7076 | 0.01449 | -0.1612 | -48.8337
-12.5 | -0.6779 | 0.01331 | -0.1577 | -50.9316
-12 | -0.6515 | 0.01224 | -0.1531 | -53.2271
-11.5 | -0.6284 | 0.01112 | -0.1478 | -56.5108
-11 | -0.5793 | 0.0106 | -0.1464 | -54.6509
-10.5 | -0.5273 | 0.01018 | -0.1454 | -51.7976
-10 | -0.4732 | 0.00985 | -0.1448 | -48.0406
-9.5 | -0.4183 | 0.00956 | -0.1444 | -43.7552
-9 | -0.3624 | 0.00924 | -0.1443 | -39.2208
-8.5 | -0.3086 | 0.00874 | -0.1439 | -35.3089
-8 | -0.2524 | 0.00838 | -0.1439 | -30.1193
-7.5 | -0.1953 | 0.00809 | -0.1441 | -24.1409
-7 | -0.1376 | 0.00785 | -0.1445 | -17.5287
-6.5 | -0.0797 | 0.00764 | -0.145 | -10.4319
-6 | -0.0225 | 0.0074 | -0.1453 | -3.0405
-5.5 | 0.0355 | 0.00712 | -0.1459 | 4.986
-5 | 0.0947 | 0.00691 | -0.1467 | 13.7048
-4.5 | 0.1543 | 0.00674 | -0.1476 | 22.8932
-4 | 0.2137 | 0.00655 | -0.1485 | 32.626
-3.5 | 0.2731 | 0.00638 | -0.1495 | 42.8056
-3 | 0.3328 | 0.00626 | -0.1505 | 53.1629
-2.5 | 0.392 | 0.00612 | -0.1515 | 64.0523
-2 | 0.4511 | 0.00601 | -0.1524 | 75.0582
-1.5 | 0.5076 | 0.00567 | -0.153 | 89.5238
-1 | 0.5623 | 0.00511 | -0.1536 | 110.0391
0 | 0.6767 | 0.00411 | -0.1554 | 164.6472
0.5 | 0.7374 | 0.00412 | -0.1566 | 178.9806
1 | 0.7967 | 0.00419 | -0.1575 | 190.1432
1.5 | 0.8526 | 0.00427 | -0.1577 | 199.6721
2 | 0.9107 | 0.00434 | -0.1584 | 209.8387
2.5 | 0.9695 | 0.00437 | -0.1592 | 221.8535
3 | 1.0223 | 0.00445 | -0.1587 | 229.7303
3.5 | 1.0639 | 0.00457 | -0.1557 | 232.8009
4 | 1.1023 | 0.00486 | -0.1522 | 226.8107
4.5 | 1.0789 | 0.00641 | -0.1367 | 168.3151
5 | 1.0555 | 0.00845 | -0.1222 | 124.9112
5.5 | 1.043 | 0.01055 | -0.1105 | 98.8626
6 | 1.0441 | 0.01255 | -0.1017 | 83.1952
6.5 | 1.0418 | 0.01493 | -0.0929 | 69.779
7 | 1.047 | 0.01727 | -0.0858 | 60.6254
7.5 | 1.0608 | 0.01941 | -0.0802 | 54.6522
8 | 1.0714 | 0.02184 | -0.0745 | 49.0568
9 | 1.1181 | 0.02578 | -0.0671 | 43.3708
9.5 | 1.1536 | 0.0272 | -0.0652 | 42.4118
10 | 1.1891 | 0.02867 | -0.0633 | 41.4754
10.5 | 1.2246 | 0.03016 | -0.0614 | 40.6034
11 | 1.259 | 0.03178 | -0.0596 | 39.6161
11.5 | 1.2942 | 0.03339 | -0.0579 | 38.7601
12 | 1.3254 | 0.03532 | -0.0558 | 37.5255
12.5 | 1.3598 | 0.03704 | -0.0542 | 36.7117
13 | 1.3907 | 0.03909 | -0.0523 | 35.5769
13.5 | 1.4213 | 0.04121 | -0.0505 | 34.4892
14 | 1.4481 | 0.04368 | -0.0485 | 33.1525
14.5 | 1.4785 | 0.04592 | -0.0469 | 32.1973
15 | 1.5051 | 0.04857 | -0.0451 | 30.9883
15.5 | 1.5316 | 0.05128 | -0.0435 | 29.8674
16 | 1.5511 | 0.05469 | -0.0416 | 28.3617
16.5 | 1.5734 | 0.05797 | -0.0401 | 27.1416
17 | 1.5962 | 0.06127 | -0.0388 | 26.0519
17.5 | 1.6135 | 0.06524 | -0.0375 | 24.7318
18 | 1.6291 | 0.06949 | -0.0364 | 23.4437
18.5 | 1.6418 | 0.0742 | -0.0356 | 22.1267
19 | 1.6485 | 0.07972 | -0.035 | 20.6786
19.5 | 1.6521 | 0.08572 | -0.0348 | 19.2732
20 | 1.6574 | 0.09135 | -0.0348 | 18.1434

## 79. Re 5M Mach 0.50 (1)
BIGFOIL.COM POLAR EXPORT
NACA66-718 a=0.8
NACA66-718 a=0.8 |  |  |  | Cl Max: | 1.656 | at alpha= | 7.5 | deg
JavaFoil+Calcfoil stall+Eppler ext transition |  |  |  | L/D Max: | 215.075 | at alpha= | 3 | deg
Re: | 5000000 |  |  | Cd Min: | 0.00459 | at alpha= | -1 | deg
Mach: | 0.5 |  |  | Cl=0 at alpha= | -5.6594 | deg
|  |  |  | @ Cl=0.1, Cd= | 0.0076522
|  |  |  | @ Cl=0.4, Cd= | 0.006925
|  |  |  | @ Cl=0.6, Cd= | 0.0065325
alpha (deg) | Cl | Cd | Cm | Cl/Cd
-20 | -0.82 | 0.16547 | -0.061 | -4.957
-19.5 | -0.792 | 0.15571 | -0.062 | -5.086
-19 | -0.762 | 0.14956 | -0.06 | -5.094
-18.5 | -0.733 | 0.14582 | -0.06 | -5.024
-18 | -0.704 | 0.14275 | -0.06 | -4.934
-17.5 | -0.676 | 0.13849 | -0.061 | -4.883
-17 | -0.649 | 0.13312 | -0.062 | -4.872
-16.5 | -0.619 | 0.12664 | -0.061 | -4.889
-16 | -0.59 | 0.12394 | -0.06 | -4.761
-15.5 | -0.562 | 0.11979 | -0.061 | -4.69
-15 | -0.534 | 0.11574 | -0.062 | -4.61
-14.5 | -0.505 | 0.10819 | -0.063 | -4.67
-14 | -0.477 | 0.10455 | -0.063 | -4.561
-13.5 | -0.448 | 0.10561 | -0.063 | -4.244
-13 | -0.419 | 0.09605 | -0.062 | -4.365
-12.5 | -0.391 | 0.0877 | -0.063 | -4.457
-12 | -0.362 | 0.10206 | -0.06 | -3.544
-11.5 | -0.334 | 0.07355 | -0.066 | -4.543
-11 | -0.306 | 0.06782 | -0.068 | -4.509
-10.5 | -0.277 | 0.06303 | -0.069 | -4.4
-10 | -0.248 | 0.06891 | -0.065 | -3.6
-9.5 | -0.219 | 0.07292 | -0.063 | -3.007
-9 | -0.191 | 0.06356 | -0.064 | -3.002
-8.5 | -0.256 | 0.05594 | -0.068 | -4.573
-8 | -0.231 | 0.05018 | -0.072 | -4.602
-7.5 | -0.23 | 0.01009 | -0.139 | -22.844
-7 | -0.175 | 0.00917 | -0.141 | -19.058
-6.5 | -0.113 | 0.00868 | -0.143 | -12.977
-6 | -0.047 | 0.00829 | -0.145 | -5.633
-5.5 | 0.022 | 0.00796 | -0.147 | 2.745
-5 | 0.092 | 0.00771 | -0.149 | 11.959
-4.5 | 0.164 | 0.00719 | -0.151 | 22.795
-4 | 0.236 | 0.00733 | -0.153 | 32.273
-3.5 | 0.309 | 0.00718 | -0.154 | 43.029
-3 | 0.381 | 0.00695 | -0.156 | 54.873
-2.5 | 0.457 | 0.00685 | -0.157 | 66.671
-2 | 0.529 | 0.00671 | -0.159 | 78.833
-1.5 | 0.601 | 0.00653 | -0.16 | 91.982
-1 | 0.673 | 0.00459 | -0.162 | 146.757
-0.5 | 0.745 | 0.00466 | -0.163 | 159.953
0 | 0.805 | 0.00487 | -0.164 | 165.422
0.5 | 0.876 | 0.00495 | -0.166 | 176.72
1 | 0.946 | 0.00503 | -0.167 | 188.015
1.5 | 1.016 | 0.00511 | -0.169 | 199.016
2 | 1.086 | 0.0053 | -0.17 | 205.112
2.5 | 1.156 | 0.00548 | -0.171 | 210.991
3 | 1.225 | 0.0057 | -0.173 | 215.075
3.5 | 1.291 | 0.00785 | -0.173 | 164.4
4 | 1.343 | 0.00897 | -0.175 | 149.747
4.5 | 1.404 | 0.01024 | -0.176 | 137.149
5 | 1.462 | 0.01179 | -0.177 | 124.065
5.5 | 1.515 | 0.01847 | -0.178 | 82.046
6 | 1.566 | 0.01938 | -0.179 | 80.808
6.5 | 1.608 | 0.02041 | -0.18 | 78.808
7 | 1.64 | 0.02151 | -0.181 | 76.242
7.5 | 1.656 | 0.02268 | -0.183 | 73.037
8 | 1.649 | 0.0242 | -0.184 | 68.157
8.5 | 1.599 | 0.02586 | -0.185 | 61.829
9 | 1.43 | 0.02794 | -0.186 | 51.194
9.5 | 1.019 | 0.03012 | -0.187 | 33.826
10 | 1.052 | 0.03043 | -0.188 | 34.553
10.5 | 1.083 | 0.03279 | -0.189 | 33.028
11 | 0.934 | 0.07694 | -0.105 | 12.137
11.5 | 0.956 | 0.08768 | -0.092 | 10.901
12 | 1.176 | 0.03742 | -0.192 | 31.417
12.5 | 1.018 | 0.09036 | -0.113 | 11.267

## 80. Re 5M Mach 0.50 (2)
BIGFOIL.COM POLAR EXPORT
NACA66-718 a=0.8
NACA66-718 a=0.8 |  |  |  | Cl Max: | 1.4188 | at alpha= | 14 | deg
XFOIL ncrit=9 |  |  |  | L/D Max: | 185.844 | at alpha= | 3.5 | deg
Re: | 5000000 |  |  | Cd Min: | 0.21827 | at alpha= | 20 | deg
Mach: | 0.5 |  |  | Cl=0 at alpha= | -5.8913 | deg
|  |  |  | @ Cl=0.1, Cd= | 0.007714
|  |  |  | @ Cl=0.4, Cd= | 0.0067288
|  |  |  | @ Cl=0.6, Cd= | 0.0060713
alpha (deg) | Cl | Cd | Cm | Cl/Cd
-13.5 | 0.0063 | 0.09426 | -0.1835 | 0.066836
-13 | -0.0117 | 0.08377 | -0.1889 | -0.13967
-12.5 | -0.0295 | 0.07387 | -0.1943 | -0.39935
-12 | -0.0497 | 0.064 | -0.1999 | -0.77656
-11.5 | -0.0352 | 0.05831 | -0.2031 | -0.60367
-11 | -0.1175 | 0.03992 | -0.2156 | -2.9434
-10.5 | -0.1622 | 0.03222 | -0.2163 | -5.0341
-10 | -0.1734 | 0.02786 | -0.2137 | -6.224
-9.5 | -0.2018 | 0.02299 | -0.2082 | -8.7777
-9 | -0.2317 | 0.01831 | -0.2002 | -12.6543
-8.5 | -0.2477 | 0.0144 | -0.1905 | -17.2014
-8 | -0.2258 | 0.01215 | -0.1836 | -18.5844
-7.5 | -0.1792 | 0.01088 | -0.1796 | -16.4706
-7 | -0.1273 | 0.00993 | -0.1762 | -12.8197
-6.5 | -0.0725 | 0.00915 | -0.1735 | -7.9235
-6 | -0.0132 | 0.00859 | -0.1716 | -1.5367
-5.5 | 0.0475 | 0.0081 | -0.1701 | 5.8642
-5 | 0.1087 | 0.00765 | -0.169 | 14.2092
-4.5 | 0.1721 | 0.00735 | -0.1684 | 23.415
-4 | 0.2358 | 0.00714 | -0.1681 | 33.0252
-3.5 | 0.2992 | 0.00699 | -0.1678 | 42.804
-3 | 0.3623 | 0.00681 | -0.1676 | 53.2012
-2.5 | 0.4273 | 0.00667 | -0.1679 | 64.063
-2 | 0.4913 | 0.00652 | -0.1681 | 75.3528
-1.5 | 0.5544 | 0.0064 | -0.1682 | 86.625
-1 | 0.6099 | 0.006 | -0.1669 | 101.65
-0.5 | 0.6591 | 0.00533 | -0.1648 | 123.6585
0 | 0.7139 | 0.00461 | -0.164 | 154.859
0.5 | 0.7741 | 0.00473 | -0.1634 | 163.6575
1 | 0.8286 | 0.00497 | -0.1617 | 166.7203
1.5 | 0.8895 | 0.00513 | -0.1613 | 173.3918
2 | 0.9503 | 0.00529 | -0.1607 | 179.6408
2.5 | 1.0099 | 0.00548 | -0.1599 | 184.2883
3 | 1.0652 | 0.00576 | -0.1582 | 184.9306
3.5 | 1.1225 | 0.00604 | -0.1568 | 185.8444
4 | 1.1697 | 0.00652 | -0.1534 | 179.4018
4.5 | 1.197 | 0.00749 | -0.1464 | 159.8131
5 | 1.1618 | 0.01017 | -0.1289 | 114.238
5.5 | 1.1229 | 0.01361 | -0.1122 | 82.5055
6 | 1.0975 | 0.0172 | -0.099 | 63.8081
6.5 | 1.0867 | 0.02062 | -0.0887 | 52.7013
7 | 1.0877 | 0.02378 | -0.0805 | 45.7401
7.5 | 1.0916 | 0.02703 | -0.0733 | 40.3848
8 | 1.0871 | 0.03096 | -0.0656 | 35.113
8.5 | 1.0952 | 0.03454 | -0.0598 | 31.7082
9 | 1.1322 | 0.0367 | -0.0569 | 30.8501
9.5 | 1.1701 | 0.03893 | -0.0543 | 30.0565
10 | 1.2101 | 0.04111 | -0.0517 | 29.4357
10.5 | 1.2472 | 0.04362 | -0.049 | 28.5924
11 | 1.2851 | 0.04615 | -0.0463 | 27.8462
11.5 | 1.3167 | 0.04927 | -0.0434 | 26.7242
12 | 1.3493 | 0.05249 | -0.0405 | 25.7058
12.5 | 1.3785 | 0.05612 | -0.0376 | 24.5634
13 | 1.4025 | 0.06037 | -0.0347 | 23.2317
14 | 1.4188 | 0.07241 | -0.0294 | 19.594
14.5 | 1.4123 | 0.08036 | -0.0278 | 17.5747
15 | 1.3976 | 0.08952 | -0.0273 | 15.6122
15.5 | 1.3814 | 0.09935 | -0.0279 | 13.9044
16 | 1.3608 | 0.11017 | -0.0301 | 12.3518
17 | 1.312 | 0.1344 | -0.0398 | 9.7619
17.5 | 1.2823 | 0.14805 | -0.0473 | 8.6613
18 | 1.2557 | 0.16186 | -0.0559 | 7.7579
18.5 | 1.232 | 0.17586 | -0.0652 | 7.0056
19.5 | 1.1948 | 0.20389 | -0.0843 | 5.86
20 | 1.1785 | 0.21827 | -0.0939 | 5.3993

## 81. Re 6M Mach 0.00 (1)
BIGFOIL.COM POLAR EXPORT
NACA66-718 a=0.8
NACA66-718 a=0.8 |  |  |  | Cl Max: | 1.798 | at alpha= | 12.5 | deg
JavaFoil+Calcfoil stall+Eppler ext transition |  |  |  | L/D Max: | 217.403 | at alpha= | 2.5 | deg
Re: | 6000000 |  |  | Cd Min: | 0.00404 | at alpha= | -1.5 | deg
Mach: | 0 |  |  | Cl=0 at alpha= | -5.6557 | deg
|  |  |  | @ Cl=0.1, Cd= | 0.0065916
|  |  |  | @ Cl=0.4, Cd= | 0.0060429
|  |  |  | @ Cl=0.6, Cd= | 0.004051
alpha (deg) | Cl | Cd | Cm | Cl/Cd
-20 | -0.585 | 0.16396 | -0.046 | -3.566
-19.5 | -0.597 | 0.15657 | -0.047 | -3.813
-19 | -0.608 | 0.15 | -0.048 | -4.056
-18.5 | -0.618 | 0.14181 | -0.049 | -4.361
-18 | -0.627 | 0.13646 | -0.049 | -4.595
-17.5 | -0.634 | 0.13025 | -0.05 | -4.868
-17 | -0.639 | 0.12406 | -0.051 | -5.151
-16.5 | -0.642 | 0.11801 | -0.052 | -5.44
-16 | -0.642 | 0.11117 | -0.053 | -5.778
-15.5 | -0.64 | 0.10567 | -0.055 | -6.059
-15 | -0.635 | 0.09974 | -0.056 | -6.369
-14.5 | -0.628 | 0.09252 | -0.059 | -6.79
-14 | -0.617 | 0.08799 | -0.06 | -7.007
-13.5 | -0.602 | 0.08229 | -0.062 | -7.32
-13 | -0.585 | 0.07628 | -0.065 | -7.676
-12.5 | -0.565 | 0.07025 | -0.068 | -8.046
-12 | -0.55 | 0.0579 | -0.078 | -9.493
-11.5 | -0.59 | 0.01611 | -0.107 | -36.627
-11 | -0.559 | 0.01372 | -0.109 | -40.711
-10.5 | -0.523 | 0.01188 | -0.112 | -44.002
-10 | -0.483 | 0.01055 | -0.115 | -45.8
-9.5 | -0.437 | 0.00972 | -0.117 | -44.947
-9 | -0.388 | 0.00847 | -0.119 | -45.841
-8.5 | -0.334 | 0.00793 | -0.121 | -42.186
-8 | -0.279 | 0.00783 | -0.123 | -35.68
-7.5 | -0.221 | 0.00764 | -0.124 | -28.979
-7 | -0.163 | 0.00738 | -0.126 | -22.02
-6.5 | -0.103 | 0.00723 | -0.127 | -14.185
-6 | -0.042 | 0.00701 | -0.129 | -5.985
-5.5 | 0.019 | 0.00686 | -0.13 | 2.828
-5 | 0.081 | 0.0068 | -0.131 | 11.953
-4.5 | 0.143 | 0.00612 | -0.132 | 23.453
-4 | 0.206 | 0.00598 | -0.133 | 34.436
-3.5 | 0.268 | 0.00624 | -0.135 | 43.05
-3 | 0.331 | 0.00616 | -0.136 | 53.725
-2.5 | 0.395 | 0.00605 | -0.137 | 65.4
-2 | 0.458 | 0.00596 | -0.138 | 76.898
-1.5 | 0.521 | 0.00404 | -0.14 | 128.78
-1 | 0.583 | 0.00404 | -0.141 | 144.15
-0.5 | 0.645 | 0.00408 | -0.142 | 158.376
0 | 0.702 | 0.00415 | -0.143 | 169.007
0.5 | 0.763 | 0.0042 | -0.145 | 181.557
1 | 0.825 | 0.00427 | -0.146 | 193.3
1.5 | 0.886 | 0.00437 | -0.147 | 202.5
2 | 0.947 | 0.0045 | -0.148 | 210.312
2.5 | 1.007 | 0.00463 | -0.149 | 217.403
3 | 1.065 | 0.00604 | -0.15 | 176.416
3.5 | 1.124 | 0.00675 | -0.151 | 166.474
4 | 1.175 | 0.0075 | -0.152 | 156.632
4.5 | 1.23 | 0.00823 | -0.153 | 149.576
5 | 1.285 | 0.00909 | -0.154 | 141.323
5.5 | 1.34 | 0.00982 | -0.155 | 136.42
6 | 1.39 | 0.01397 | -0.156 | 99.503
6.5 | 1.44 | 0.01465 | -0.157 | 98.315
7 | 1.488 | 0.01519 | -0.158 | 97.944
7.5 | 1.534 | 0.01578 | -0.159 | 97.187
8 | 1.577 | 0.01641 | -0.16 | 96.089
8.5 | 1.618 | 0.01701 | -0.161 | 95.108
9 | 1.655 | 0.01769 | -0.162 | 93.576
9.5 | 1.689 | 0.01839 | -0.163 | 91.834
10 | 1.72 | 0.01916 | -0.164 | 89.764
10.5 | 1.747 | 0.02 | -0.165 | 87.325
11 | 1.769 | 0.02083 | -0.166 | 84.921
11.5 | 1.783 | 0.02179 | -0.167 | 81.835
12 | 1.793 | 0.02266 | -0.168 | 79.141
12.5 | 1.798 | 0.02357 | -0.169 | 76.278
13 | 1.797 | 0.02474 | -0.17 | 72.644
13.5 | 1.792 | 0.02562 | -0.171 | 69.949
14 | 1.782 | 0.02685 | -0.172 | 66.387
14.5 | 1.768 | 0.02803 | -0.172 | 63.067
15 | 1.749 | 0.02928 | -0.173 | 59.745
15.5 | 1.726 | 0.03069 | -0.174 | 56.259
16 | 1.699 | 0.03217 | -0.175 | 52.818
16.5 | 1.664 | 0.03345 | -0.175 | 49.726
17 | 1.625 | 0.03522 | -0.176 | 46.128
17.5 | 1.583 | 0.0368 | -0.177 | 43.018

## 82. Re 6M Mach 0.00 (2)
BIGFOIL.COM POLAR EXPORT
NACA66-718 a=0.8
NACA66-718 a=0.8 |  |  |  | Cl Max: | 1.7193 | at alpha= | 20 | deg
XFOIL ncrit=9 |  |  |  | L/D Max: | 245.514 | at alpha= | 3.5 | deg
Re: | 6000000 |  |  | Cd Min: | 0.06932 | at alpha= | 20 | deg
Mach: | 0 |  |  | Cl=0 at alpha= | -5.8002 | deg
|  |  |  | @ Cl=0.1, Cd= | 0.0064579
|  |  |  | @ Cl=0.4, Cd= | 0.0057614
|  |  |  | @ Cl=0.6, Cd= | 0.0043161
alpha (deg) | Cl | Cd | Cm | Cl/Cd
-20 | -1.0075 | 0.03756 | -0.1639 | -26.8237
-19.5 | -1.0158 | 0.0327 | -0.1643 | -31.0642
-19 | -1.0089 | 0.02945 | -0.1639 | -34.2581
-18.5 | -1.0007 | 0.02668 | -0.1628 | -37.5075
-18 | -0.9868 | 0.02446 | -0.1613 | -40.3434
-17.5 | -0.9727 | 0.0223 | -0.1596 | -43.6188
-17 | -0.9525 | 0.02066 | -0.1577 | -46.1036
-16.5 | -0.9316 | 0.01907 | -0.1557 | -48.8516
-16 | -0.9076 | 0.01772 | -0.1536 | -51.219
-15.5 | -0.8818 | 0.0165 | -0.1515 | -53.4424
-15 | -0.8532 | 0.01542 | -0.1495 | -55.3307
-14.5 | -0.8227 | 0.0145 | -0.1474 | -56.7379
-14 | -0.7922 | 0.01363 | -0.1451 | -58.1218
-13.5 | -0.7708 | 0.01251 | -0.141 | -61.6147
-13 | -0.7447 | 0.0118 | -0.137 | -63.1102
-12.5 | -0.7151 | 0.01058 | -0.1339 | -67.5898
-12 | -0.6676 | 0.0102 | -0.1335 | -65.451
-11.5 | -0.6186 | 0.00981 | -0.1332 | -63.0581
-11 | -0.5683 | 0.00942 | -0.1332 | -60.3291
-10.5 | -0.5164 | 0.0091 | -0.1334 | -56.7473
-10 | -0.4636 | 0.00883 | -0.1337 | -52.5028
-9.5 | -0.4099 | 0.00858 | -0.1342 | -47.7739
-9 | -0.3551 | 0.00833 | -0.1348 | -42.6291
-8.5 | -0.3017 | 0.00796 | -0.1352 | -37.902
-8 | -0.2467 | 0.00769 | -0.1359 | -32.0806
-7.5 | -0.1913 | 0.00746 | -0.1366 | -25.6434
-7 | -0.1353 | 0.00727 | -0.1374 | -18.6107
-6.5 | -0.0792 | 0.0071 | -0.1382 | -11.1549
-6 | -0.0227 | 0.0069 | -0.1391 | -3.2899
-5.5 | 0.0341 | 0.00666 | -0.1401 | 5.1201
-5 | 0.0915 | 0.00648 | -0.1411 | 14.1204
-4.5 | 0.1493 | 0.00633 | -0.1423 | 23.5861
-4 | 0.207 | 0.00617 | -0.1434 | 33.5494
-3.5 | 0.2646 | 0.00602 | -0.1444 | 43.9535
-3 | 0.3225 | 0.00592 | -0.1456 | 54.4764
-2.5 | 0.3799 | 0.0058 | -0.1466 | 65.5
-2 | 0.4372 | 0.00569 | -0.1477 | 76.8366
-1 | 0.5476 | 0.00489 | -0.1493 | 111.9836
-0.5 | 0.6033 | 0.00428 | -0.1505 | 140.9579
0 | 0.6595 | 0.00377 | -0.1516 | 174.9337
0.5 | 0.7176 | 0.00381 | -0.1527 | 188.3465
1 | 0.774 | 0.0039 | -0.1535 | 198.4615
1.5 | 0.8324 | 0.00395 | -0.1547 | 210.7342
2 | 0.8909 | 0.00395 | -0.1559 | 225.5443
2.5 | 0.9467 | 0.00403 | -0.1566 | 234.9132
3 | 1.001 | 0.00412 | -0.157 | 242.9612
3.5 | 1.0508 | 0.00428 | -0.1564 | 245.514
4 | 1.0447 | 0.00511 | -0.144 | 204.4423
4.5 | 1.0123 | 0.00698 | -0.1273 | 145.0287
5 | 1.0138 | 0.00842 | -0.118 | 120.4038
5.5 | 1.0162 | 0.01 | -0.1092 | 101.62
6 | 1.0171 | 0.01185 | -0.1006 | 85.8312
6.5 | 1.0267 | 0.01361 | -0.0939 | 75.4372
7 | 1.0375 | 0.0155 | -0.0877 | 66.9355
7.5 | 1.0557 | 0.01722 | -0.083 | 61.3066
8 | 1.0745 | 0.01903 | -0.0785 | 56.4635
8.5 | 1.0953 | 0.02085 | -0.0746 | 52.5324
9 | 1.1271 | 0.02217 | -0.0723 | 50.839
9.5 | 1.1606 | 0.02346 | -0.0704 | 49.4714
10 | 1.1968 | 0.02458 | -0.0689 | 48.69
10.5 | 1.2298 | 0.02594 | -0.0671 | 47.4094
11 | 1.2652 | 0.02718 | -0.0657 | 46.5489
11.5 | 1.2991 | 0.02855 | -0.0641 | 45.5026
12.5 | 1.365 | 0.03145 | -0.0612 | 43.4022
13 | 1.3953 | 0.03314 | -0.0596 | 42.1032
13.5 | 1.4267 | 0.03477 | -0.0581 | 41.0325
14 | 1.4535 | 0.03677 | -0.0564 | 39.5295
14.5 | 1.4846 | 0.03848 | -0.0551 | 38.5811
15 | 1.5132 | 0.04044 | -0.0538 | 37.4184
15.5 | 1.5405 | 0.04252 | -0.0525 | 36.23
16 | 1.5644 | 0.0449 | -0.0509 | 34.8419
16.5 | 1.588 | 0.04739 | -0.0495 | 33.5092
17 | 1.6118 | 0.0499 | -0.0484 | 32.3006
17.5 | 1.6359 | 0.05242 | -0.0473 | 31.2076
18 | 1.656 | 0.05535 | -0.0462 | 29.9187
18.5 | 1.6775 | 0.05821 | -0.0453 | 28.8181
19 | 1.6923 | 0.0618 | -0.0442 | 27.3835
19.5 | 1.7064 | 0.06536 | -0.0433 | 26.1077
20 | 1.7193 | 0.06932 | -0.0426 | 24.8024

## 83. Re 6M Mach 0.10 (1)
BIGFOIL.COM POLAR EXPORT
NACA66-718 a=0.8
NACA66-718 a=0.8 |  |  |  | Cl Max: | 1.79 | at alpha= | 12.5 | deg
JavaFoil+Calcfoil stall+Eppler ext transition |  |  |  | L/D Max: | 217.124 | at alpha= | 2.5 | deg
Re: | 6000000 |  |  | Cd Min: | 0.00403 | at alpha= | -1.5 | deg
Mach: | 0.1 |  |  | Cl=0 at alpha= | -5.6557 | deg
|  |  |  | @ Cl=0.1, Cd= | 0.0066242
|  |  |  | @ Cl=0.4, Cd= | 0.0060762
|  |  |  | @ Cl=0.6, Cd= | 0.0040667
alpha (deg) | Cl | Cd | Cm | Cl/Cd
-20 | -0.541 | 0.16891 | -0.046 | -3.2
-19.5 | -0.556 | 0.16064 | -0.047 | -3.46
-19 | -0.57 | 0.15263 | -0.048 | -3.736
-18.5 | -0.584 | 0.14367 | -0.049 | -4.063
-18 | -0.595 | 0.13819 | -0.049 | -4.308
-17.5 | -0.605 | 0.13218 | -0.05 | -4.581
-17 | -0.614 | 0.12505 | -0.051 | -4.907
-16.5 | -0.619 | 0.11885 | -0.052 | -5.211
-16 | -0.623 | 0.1136 | -0.053 | -5.481
-15.5 | -0.623 | 0.10706 | -0.054 | -5.822
-15 | -0.621 | 0.10103 | -0.055 | -6.147
-14.5 | -0.616 | 0.0958 | -0.057 | -6.425
-14 | -0.607 | 0.08956 | -0.059 | -6.774
-13.5 | -0.595 | 0.08371 | -0.061 | -7.102
-13 | -0.579 | 0.0778 | -0.064 | -7.444
-12.5 | -0.56 | 0.07234 | -0.066 | -7.738
-12 | -0.539 | 0.0649 | -0.072 | -8.313
-11.5 | -0.579 | 0.01963 | -0.105 | -29.52
-11 | -0.556 | 0.01441 | -0.109 | -38.575
-10.5 | -0.52 | 0.01247 | -0.112 | -41.717
-10 | -0.483 | 0.01075 | -0.115 | -44.884
-9.5 | -0.437 | 0.00981 | -0.117 | -44.553
-9 | -0.387 | 0.00922 | -0.119 | -41.968
-8.5 | -0.335 | 0.00771 | -0.122 | -43.491
-8 | -0.28 | 0.00794 | -0.124 | -35.273
-7.5 | -0.222 | 0.00763 | -0.125 | -29.14
-7 | -0.163 | 0.00747 | -0.126 | -21.847
-6.5 | -0.103 | 0.00725 | -0.128 | -14.213
-6 | -0.042 | 0.00712 | -0.129 | -5.919
-5.5 | 0.019 | 0.0069 | -0.131 | 2.823
-5 | 0.082 | 0.00681 | -0.132 | 11.98
-4.5 | 0.144 | 0.00617 | -0.133 | 23.387
-4 | 0.207 | 0.00638 | -0.134 | 32.419
-3.5 | 0.27 | 0.00628 | -0.135 | 42.982
-3 | 0.333 | 0.00616 | -0.137 | 54.016
-2.5 | 0.397 | 0.00608 | -0.138 | 65.333
-2 | 0.46 | 0.006 | -0.139 | 76.748
-1.5 | 0.523 | 0.00403 | -0.14 | 129.734
-1 | 0.586 | 0.00406 | -0.142 | 144.175
-0.5 | 0.649 | 0.00409 | -0.143 | 158.399
0 | 0.705 | 0.00418 | -0.144 | 168.511
0.5 | 0.767 | 0.00421 | -0.145 | 182.133
1 | 0.828 | 0.0043 | -0.147 | 192.558
1.5 | 0.89 | 0.0044 | -0.148 | 202.14
2 | 0.951 | 0.00453 | -0.149 | 210.082
2.5 | 1.012 | 0.00466 | -0.15 | 217.124
3 | 1.07 | 0.00606 | -0.151 | 176.538
3.5 | 1.129 | 0.00682 | -0.152 | 165.672
4 | 1.18 | 0.00755 | -0.153 | 156.186
4.5 | 1.236 | 0.00829 | -0.154 | 149.108
5 | 1.291 | 0.00918 | -0.155 | 140.623
5.5 | 1.345 | 0.00991 | -0.156 | 135.784
6 | 1.396 | 0.01409 | -0.157 | 99.054
6.5 | 1.446 | 0.01478 | -0.158 | 97.857
7 | 1.494 | 0.01534 | -0.159 | 97.38
7.5 | 1.54 | 0.01597 | -0.16 | 96.451
8 | 1.583 | 0.01653 | -0.161 | 95.731
8.5 | 1.623 | 0.0172 | -0.162 | 94.33
9 | 1.659 | 0.01787 | -0.163 | 92.876
9.5 | 1.693 | 0.01863 | -0.164 | 90.884
10 | 1.722 | 0.01941 | -0.165 | 88.722
10.5 | 1.748 | 0.0203 | -0.166 | 86.105
11 | 1.769 | 0.02116 | -0.167 | 83.579
11.5 | 1.781 | 0.02207 | -0.168 | 80.712
12 | 1.788 | 0.02296 | -0.169 | 77.894
12.5 | 1.79 | 0.0239 | -0.17 | 74.89
13 | 1.786 | 0.02512 | -0.171 | 71.119
13.5 | 1.777 | 0.02616 | -0.172 | 67.934
14 | 1.763 | 0.0273 | -0.172 | 64.588
14.5 | 1.745 | 0.02855 | -0.173 | 61.113
15 | 1.721 | 0.02997 | -0.174 | 57.434
15.5 | 1.694 | 0.03143 | -0.175 | 53.89
16 | 1.661 | 0.03289 | -0.175 | 50.506
16.5 | 1.62 | 0.03439 | -0.176 | 47.095
17 | 1.575 | 0.03624 | -0.177 | 43.458
17.5 | 1.528 | 0.03796 | -0.177 | 40.255

## 84. Re 6M Mach 0.10 (2)
BIGFOIL.COM POLAR EXPORT
NACA66-718 a=0.8
NACA66-718 a=0.8 |  |  |  | Cl Max: | 1.7182 | at alpha= | 20 | deg
XFOIL ncrit=9 |  |  |  | L/D Max: | 246.014 | at alpha= | 3.5 | deg
Re: | 6000000 |  |  | Cd Min: | 0.07161 | at alpha= | 20 | deg
Mach: | 0.1 |  |  | Cl=0 at alpha= | -5.8018 | deg
|  |  |  | @ Cl=0.1, Cd= | 0.0064785
|  |  |  | @ Cl=0.4, Cd= | 0.0057788
|  |  |  | @ Cl=0.6, Cd= | 0.004372
alpha (deg) | Cl | Cd | Cm | Cl/Cd
-20 | -0.9601 | 0.04354 | -0.1656 | -22.051
-19.5 | -0.9811 | 0.03675 | -0.1675 | -26.6966
-19 | -0.9815 | 0.03248 | -0.1679 | -30.2186
-18.5 | -0.9785 | 0.029 | -0.1672 | -33.7414
-18 | -0.9696 | 0.02631 | -0.1658 | -36.8529
-17.5 | -0.9601 | 0.02374 | -0.164 | -40.4423
-17 | -0.9427 | 0.02184 | -0.162 | -43.1639
-16.5 | -0.9241 | 0.02004 | -0.1598 | -46.1128
-16 | -0.902 | 0.01853 | -0.1576 | -48.6778
-15.5 | -0.8782 | 0.01715 | -0.1552 | -51.207
-15 | -0.8505 | 0.01596 | -0.153 | -53.2895
-14.5 | -0.8204 | 0.01497 | -0.1508 | -54.8029
-14 | -0.79 | 0.01401 | -0.1485 | -56.3883
-13.5 | -0.7654 | 0.01291 | -0.1449 | -59.2874
-13 | -0.7395 | 0.01213 | -0.1408 | -60.9646
-12.5 | -0.7076 | 0.01127 | -0.1378 | -62.7862
-12 | -0.6713 | 0.01032 | -0.1355 | -65.0484
-11.5 | -0.6217 | 0.00994 | -0.1352 | -62.5453
-11 | -0.5716 | 0.00952 | -0.1349 | -60.042
-10.5 | -0.5196 | 0.00919 | -0.135 | -56.5397
-10 | -0.4666 | 0.00891 | -0.1352 | -52.3681
-9.5 | -0.4124 | 0.00864 | -0.1355 | -47.7315
-9 | -0.3573 | 0.00838 | -0.1361 | -42.6372
-8.5 | -0.3033 | 0.00802 | -0.1365 | -37.818
-8 | -0.2482 | 0.00773 | -0.137 | -32.1087
-7.5 | -0.1925 | 0.0075 | -0.1377 | -25.6667
-7 | -0.1362 | 0.0073 | -0.1384 | -18.6575
-6.5 | -0.0797 | 0.00713 | -0.1392 | -11.1781
-6 | -0.0226 | 0.00693 | -0.1401 | -3.2612
-5.5 | 0.0344 | 0.00668 | -0.141 | 5.1497
-5 | 0.0922 | 0.0065 | -0.142 | 14.1846
-4.5 | 0.1503 | 0.00634 | -0.1431 | 23.7066
-4 | 0.2083 | 0.00619 | -0.1442 | 33.6511
-3.5 | 0.2662 | 0.00604 | -0.1453 | 44.0728
-3 | 0.3243 | 0.00593 | -0.1464 | 54.688
-2.5 | 0.382 | 0.00581 | -0.1474 | 65.7487
-2 | 0.4396 | 0.00571 | -0.1484 | 76.9877
-1.5 | 0.4952 | 0.00542 | -0.1492 | 91.3653
-1 | 0.5507 | 0.00491 | -0.1501 | 112.1589
-0.5 | 0.6066 | 0.0043 | -0.1512 | 141.0698
0 | 0.6631 | 0.00378 | -0.1523 | 175.4233
0.5 | 0.7215 | 0.00383 | -0.1534 | 188.3812
1 | 0.778 | 0.00392 | -0.1542 | 198.4694
1.5 | 0.8367 | 0.00396 | -0.1554 | 211.2879
2 | 0.8955 | 0.00397 | -0.1566 | 225.5668
2.5 | 0.9514 | 0.00404 | -0.1573 | 235.495
3 | 1.0058 | 0.00414 | -0.1576 | 242.9469
3.5 | 1.0554 | 0.00429 | -0.1569 | 246.014
4 | 1.0509 | 0.00509 | -0.1447 | 206.4637
5 | 1.017 | 0.00849 | -0.1181 | 119.788
5.5 | 1.0165 | 0.01018 | -0.1088 | 99.8527
6 | 1.0186 | 0.01202 | -0.1004 | 84.7421
6.5 | 1.0272 | 0.01386 | -0.0935 | 74.1126
7 | 1.0376 | 0.0158 | -0.0872 | 65.6709
7.5 | 1.0553 | 0.01758 | -0.0823 | 60.0284
8 | 1.0751 | 0.01938 | -0.078 | 55.4747
8.5 | 1.0954 | 0.02125 | -0.0739 | 51.5482
9 | 1.1262 | 0.02268 | -0.0715 | 49.6561
9.5 | 1.1613 | 0.02389 | -0.0697 | 48.6103
10 | 1.1977 | 0.02505 | -0.0682 | 47.8124
10.5 | 1.2307 | 0.02645 | -0.0663 | 46.5293
11 | 1.2671 | 0.02768 | -0.065 | 45.7767
11.5 | 1.2989 | 0.02923 | -0.0632 | 44.4372
12 | 1.3327 | 0.03066 | -0.0617 | 43.4671
12.5 | 1.3653 | 0.03221 | -0.0602 | 42.3875
13 | 1.3972 | 0.03383 | -0.0586 | 41.3006
13.5 | 1.428 | 0.03556 | -0.0571 | 40.1575
14 | 1.4556 | 0.03757 | -0.0553 | 38.7437
14.5 | 1.4874 | 0.03929 | -0.0541 | 37.857
15 | 1.5144 | 0.04145 | -0.0526 | 36.5356
15.5 | 1.543 | 0.04349 | -0.0513 | 35.4794
16 | 1.5642 | 0.04619 | -0.0495 | 33.8645
16.5 | 1.5907 | 0.04851 | -0.0483 | 32.7912
17 | 1.6133 | 0.05122 | -0.047 | 31.4975
17.5 | 1.6367 | 0.05389 | -0.0459 | 30.3711
18 | 1.6572 | 0.05692 | -0.0447 | 29.1145
18.5 | 1.6749 | 0.06029 | -0.0436 | 27.7807
19 | 1.69 | 0.06399 | -0.0426 | 26.4104
19.5 | 1.7036 | 0.06766 | -0.0416 | 25.1788
20 | 1.7182 | 0.07161 | -0.0411 | 23.9939

## 85. Re 6M Mach 0.25 (1)
BIGFOIL.COM POLAR EXPORT
NACA66-718 a=0.8
NACA66-718 a=0.8 |  |  |  | Cl Max: | 1.754 | at alpha= | 11 | deg
JavaFoil+Calcfoil stall+Eppler ext transition |  |  |  | L/D Max: | 217.583 | at alpha= | 2.5 | deg
Re: | 6000000 |  |  | Cd Min: | 0.0041 | at alpha= | -1.5 | deg
Mach: | 0.25 |  |  | Cl=0 at alpha= | -5.6587 | deg
|  |  |  | @ Cl=0.1, Cd= | 0.0067825
|  |  |  | @ Cl=0.4, Cd= | 0.0061306
|  |  |  | @ Cl=0.6, Cd= | 0.0041291
alpha (deg) | Cl | Cd | Cm | Cl/Cd
-18.5 | -0.242 | 0.16567 | -0.046 | -1.462
-18 | -0.295 | 0.15672 | -0.047 | -1.88
-17.5 | -0.341 | 0.14569 | -0.049 | -2.338
-17 | -0.382 | 0.13882 | -0.049 | -2.749
-16.5 | -0.418 | 0.12812 | -0.051 | -3.264
-16 | -0.45 | 0.12229 | -0.052 | -3.683
-15.5 | -0.478 | 0.11491 | -0.053 | -4.157
-15 | -0.5 | 0.10857 | -0.054 | -4.603
-14.5 | -0.516 | 0.1025 | -0.055 | -5.038
-14 | -0.527 | 0.09632 | -0.056 | -5.472
-13.5 | -0.532 | 0.08978 | -0.057 | -5.924
-13 | -0.53 | 0.08524 | -0.058 | -6.222
-12.5 | -0.523 | 0.07928 | -0.06 | -6.6
-12 | -0.51 | 0.07386 | -0.063 | -6.909
-11.5 | -0.492 | 0.06854 | -0.066 | -7.178
-11 | -0.469 | 0.06251 | -0.071 | -7.51
-10.5 | -0.452 | 0.04845 | -0.086 | -9.321
-10 | -0.47 | 0.01484 | -0.114 | -31.693
-9.5 | -0.433 | 0.01146 | -0.118 | -37.797
-9 | -0.389 | 0.00984 | -0.122 | -39.543
-8.5 | -0.339 | 0.00851 | -0.125 | -39.859
-8 | -0.284 | 0.00767 | -0.126 | -37.004
-7.5 | -0.227 | 0.00796 | -0.128 | -28.483
-7 | -0.167 | 0.00771 | -0.13 | -21.639
-6.5 | -0.105 | 0.00746 | -0.131 | -14.133
-6 | -0.043 | 0.00685 | -0.132 | -6.298
-5.5 | 0.02 | 0.00657 | -0.134 | 3.044
-5 | 0.084 | 0.00682 | -0.135 | 12.273
-4.5 | 0.148 | 0.00667 | -0.136 | 22.201
-4 | 0.212 | 0.00649 | -0.137 | 32.759
-3.5 | 0.277 | 0.00639 | -0.139 | 43.382
-3 | 0.342 | 0.00628 | -0.14 | 54.421
-2.5 | 0.408 | 0.00611 | -0.141 | 66.839
-2 | 0.473 | 0.00603 | -0.143 | 78.426
-1.5 | 0.538 | 0.0041 | -0.144 | 131.207
-1 | 0.602 | 0.00413 | -0.145 | 145.679
-0.5 | 0.667 | 0.00417 | -0.147 | 159.93
0 | 0.724 | 0.00427 | -0.148 | 169.655
0.5 | 0.787 | 0.0043 | -0.149 | 183.189
1 | 0.85 | 0.00439 | -0.15 | 193.812
1.5 | 0.913 | 0.0045 | -0.152 | 203.045
2 | 0.976 | 0.00465 | -0.153 | 209.837
2.5 | 1.039 | 0.00477 | -0.154 | 217.583
3 | 1.098 | 0.00631 | -0.155 | 174.092
3.5 | 1.159 | 0.00709 | -0.156 | 163.596
4 | 1.21 | 0.00789 | -0.157 | 153.491
4.5 | 1.268 | 0.00873 | -0.158 | 145.181
5 | 1.324 | 0.00964 | -0.159 | 137.294
5.5 | 1.379 | 0.01045 | -0.16 | 131.941
6 | 1.429 | 0.01493 | -0.161 | 95.706
6.5 | 1.479 | 0.01557 | -0.162 | 95.045
7 | 1.527 | 0.01619 | -0.163 | 94.294
7.5 | 1.571 | 0.01688 | -0.164 | 93.092
8 | 1.612 | 0.01754 | -0.165 | 91.881
8.5 | 1.648 | 0.01827 | -0.166 | 90.199
9 | 1.68 | 0.01906 | -0.167 | 88.175
9.5 | 1.708 | 0.01994 | -0.169 | 85.65
10 | 1.73 | 0.02086 | -0.17 | 82.938
10.5 | 1.746 | 0.0218 | -0.171 | 80.096
11 | 1.754 | 0.02286 | -0.171 | 76.729
11.5 | 1.751 | 0.02392 | -0.172 | 73.191
12 | 1.739 | 0.02508 | -0.173 | 69.336
12.5 | 1.718 | 0.02639 | -0.174 | 65.089
13 | 1.688 | 0.02757 | -0.175 | 61.211
13.5 | 1.649 | 0.02921 | -0.176 | 56.461
14 | 1.602 | 0.03062 | -0.177 | 52.316
14.5 | 1.546 | 0.03242 | -0.178 | 47.688
15 | 1.482 | 0.03407 | -0.178 | 43.515
15.5 | 1.411 | 0.0361 | -0.179 | 39.095
16 | 1.33 | 0.03901 | -0.179 | 34.085

## 86. Re 6M Mach 0.25 (2)
BIGFOIL.COM POLAR EXPORT
NACA66-718 a=0.8
NACA66-718 a=0.8 |  |  |  | Cl Max: | 1.6914 | at alpha= | 20 | deg
XFOIL ncrit=9 |  |  |  | L/D Max: | 242.568 | at alpha= | 3.5 | deg
Re: | 6000000 |  |  | Cd Min: | 0.16251 | at alpha= | -20 | deg
Mach: | 0.25 |  |  | Cl=0 at alpha= | -5.8097 | deg
|  |  |  | @ Cl=0.1, Cd= | 0.0065875
|  |  |  | @ Cl=0.4, Cd= | 0.0059093
|  |  |  | @ Cl=0.6, Cd= | 0.0046839
alpha (deg) | Cl | Cd | Cm | Cl/Cd
-20 | -0.2596 | 0.16251 | -0.1133 | -1.5974
-19.5 | -0.2466 | 0.15566 | -0.1178 | -1.5842
-18 | -0.7217 | 0.05362 | -0.1753 | -13.4595
-17.5 | -0.7777 | 0.0415 | -0.1823 | -18.7398
-17 | -0.8002 | 0.03482 | -0.1838 | -22.981
-16.5 | -0.818 | 0.02966 | -0.1828 | -27.5792
-16 | -0.8263 | 0.02576 | -0.1803 | -32.0769
-15.5 | -0.8248 | 0.02271 | -0.1771 | -36.3188
-15 | -0.8136 | 0.0203 | -0.1738 | -40.0788
-14.5 | -0.7928 | 0.01853 | -0.1706 | -42.7847
-14 | -0.7702 | 0.01682 | -0.1672 | -45.7907
-13.5 | -0.7445 | 0.01538 | -0.1638 | -48.407
-13 | -0.7154 | 0.01412 | -0.1605 | -50.6657
-12.5 | -0.6851 | 0.01305 | -0.1569 | -52.4981
-12 | -0.6587 | 0.0121 | -0.1521 | -54.438
-11.5 | -0.638 | 0.01061 | -0.1465 | -60.132
-11 | -0.5875 | 0.01015 | -0.1453 | -57.8818
-10.5 | -0.5355 | 0.00972 | -0.1443 | -55.0926
-10 | -0.4812 | 0.00936 | -0.1437 | -51.4103
-9.5 | -0.4252 | 0.00902 | -0.1435 | -47.1397
-9 | -0.3684 | 0.00871 | -0.1435 | -42.2962
-8.5 | -0.311 | 0.00844 | -0.1436 | -36.8483
-8 | -0.2557 | 0.00803 | -0.1435 | -31.8431
-7.5 | -0.1988 | 0.00774 | -0.1436 | -25.6848
-7 | -0.1409 | 0.00752 | -0.144 | -18.7367
-6.5 | -0.0819 | 0.00728 | -0.1447 | -11.25
-6 | -0.0223 | 0.00709 | -0.1455 | -3.1453
-5.5 | 0.0363 | 0.00682 | -0.1461 | 5.3226
-5 | 0.0956 | 0.0066 | -0.147 | 14.4848
-4.5 | 0.1554 | 0.00643 | -0.1479 | 24.168
-4 | 0.2152 | 0.0063 | -0.1489 | 34.1587
-3.5 | 0.2744 | 0.00614 | -0.1498 | 44.6906
-3 | 0.3339 | 0.00603 | -0.1508 | 55.3731
-2.5 | 0.393 | 0.00592 | -0.1517 | 66.3851
-2 | 0.452 | 0.00583 | -0.1527 | 77.53
-1.5 | 0.5107 | 0.00556 | -0.1536 | 91.8525
-1 | 0.5676 | 0.00503 | -0.1545 | 112.8429
-0.5 | 0.6247 | 0.00442 | -0.1555 | 141.3348
0 | 0.6822 | 0.00386 | -0.1565 | 176.7358
0.5 | 0.7417 | 0.00392 | -0.1575 | 189.2092
1 | 0.7987 | 0.00402 | -0.158 | 198.6816
1.5 | 0.8597 | 0.00405 | -0.1592 | 212.2716
2 | 0.9196 | 0.00406 | -0.1602 | 226.5025
2.5 | 0.9756 | 0.00415 | -0.1605 | 235.0843
3 | 1.0293 | 0.00425 | -0.1602 | 242.1882
3.5 | 1.0673 | 0.0044 | -0.1565 | 242.5682
4 | 1.0875 | 0.00498 | -0.1492 | 218.3735
4.5 | 1.0431 | 0.00715 | -0.1299 | 145.8881
5 | 1.0335 | 0.00897 | -0.1183 | 115.2174
5.5 | 1.0267 | 0.01098 | -0.1077 | 93.5064
6 | 1.0303 | 0.01294 | -0.0995 | 79.6213
6.5 | 1.0327 | 0.01518 | -0.0915 | 68.0303
7 | 1.0429 | 0.01731 | -0.0851 | 60.2484
8 | 1.0736 | 0.02157 | -0.0747 | 49.7728
8.5 | 1.0955 | 0.02356 | -0.0707 | 46.4983
9 | 1.1278 | 0.02511 | -0.0682 | 44.9144
9.5 | 1.1649 | 0.02642 | -0.0664 | 44.0916
10 | 1.1998 | 0.0279 | -0.0644 | 43.0036
10.5 | 1.2367 | 0.0293 | -0.0627 | 42.2082
11 | 1.2716 | 0.03085 | -0.0608 | 41.2188
11.5 | 1.3048 | 0.03256 | -0.0589 | 40.0737
12 | 1.3407 | 0.03415 | -0.0573 | 39.2592
12.5 | 1.3728 | 0.03603 | -0.0554 | 38.1016
13 | 1.4055 | 0.03788 | -0.0535 | 37.104
13.5 | 1.4343 | 0.04012 | -0.0515 | 35.7502
14 | 1.4666 | 0.04214 | -0.0499 | 34.803
14.5 | 1.4943 | 0.04457 | -0.048 | 33.527
15 | 1.5227 | 0.04699 | -0.0463 | 32.4048
15.5 | 1.545 | 0.05004 | -0.0443 | 30.8753
16 | 1.5714 | 0.05281 | -0.0427 | 29.7557
16.5 | 1.5953 | 0.05585 | -0.0412 | 28.564
17 | 1.6163 | 0.05928 | -0.0397 | 27.2655
17.5 | 1.6345 | 0.06309 | -0.0383 | 25.9074
18 | 1.6495 | 0.06731 | -0.037 | 24.506
18.5 | 1.6597 | 0.0722 | -0.0359 | 22.9875
19 | 1.6729 | 0.07694 | -0.0353 | 21.7429
19.5 | 1.6828 | 0.08217 | -0.0349 | 20.4795
20 | 1.6914 | 0.08764 | -0.0349 | 19.2994

## 87. Re 6M Mach 0.50 (1)
BIGFOIL.COM POLAR EXPORT
NACA66-718 a=0.8
NACA66-718 a=0.8 |  |  |  | Cl Max: | 1.657 | at alpha= | 7.5 | deg
JavaFoil+Calcfoil stall+Eppler ext transition |  |  |  | L/D Max: | 215.703 | at alpha= | 2.5 | deg
Re: | 6000000 |  |  | Cd Min: | 0.00444 | at alpha= | -1 | deg
Mach: | 0.5 |  |  | Cl=0 at alpha= | -5.6594 | deg
|  |  |  | @ Cl=0.1, Cd= | 0.0069911
|  |  |  | @ Cl=0.4, Cd= | 0.006705
|  |  |  | @ Cl=0.6, Cd= | 0.0063424
alpha (deg) | Cl | Cd | Cm | Cl/Cd
-20 | -0.821 | 0.1634 | -0.061 | -5.022
-19.5 | -0.793 | 0.15291 | -0.062 | -5.183
-19 | -0.763 | 0.14561 | -0.061 | -5.238
-18.5 | -0.733 | 0.14297 | -0.06 | -5.127
-18 | -0.705 | 0.13992 | -0.06 | -5.036
-17.5 | -0.677 | 0.13566 | -0.061 | -4.987
-17 | -0.649 | 0.13264 | -0.063 | -4.891
-16.5 | -0.62 | 0.12716 | -0.062 | -4.873
-16 | -0.59 | 0.12134 | -0.061 | -4.864
-15.5 | -0.562 | 0.1172 | -0.061 | -4.795
-15 | -0.534 | 0.11316 | -0.062 | -4.716
-14.5 | -0.505 | 0.10602 | -0.063 | -4.767
-14 | -0.477 | 0.10237 | -0.064 | -4.659
-13.5 | -0.448 | 0.10252 | -0.064 | -4.372
-13 | -0.419 | 0.09479 | -0.063 | -4.424
-12.5 | -0.391 | 0.08513 | -0.064 | -4.594
-12 | -0.362 | 0.09977 | -0.06 | -3.626
-11.5 | -0.334 | 0.07204 | -0.067 | -4.641
-11 | -0.306 | 0.06692 | -0.069 | -4.575
-10.5 | -0.278 | 0.06225 | -0.073 | -4.468
-10 | -0.248 | 0.06871 | -0.066 | -3.611
-9.5 | -0.219 | 0.07141 | -0.063 | -3.071
-9 | -0.191 | 0.06374 | -0.065 | -2.994
-8.5 | -0.256 | 0.05543 | -0.068 | -4.616
-8 | -0.231 | 0.05016 | -0.072 | -4.604
-7.5 | -0.231 | 0.00964 | -0.139 | -23.99
-7 | -0.175 | 0.00883 | -0.142 | -19.846
-6.5 | -0.113 | 0.00838 | -0.144 | -13.472
-6 | -0.047 | 0.00799 | -0.146 | -5.855
-5.5 | 0.022 | 0.0077 | -0.147 | 2.842
-5 | 0.092 | 0.00696 | -0.149 | 13.264
-4.5 | 0.164 | 0.00724 | -0.151 | 22.714
-4 | 0.236 | 0.00709 | -0.153 | 33.347
-3.5 | 0.309 | 0.00685 | -0.154 | 45.099
-3 | 0.381 | 0.00673 | -0.156 | 56.684
-2.5 | 0.457 | 0.00663 | -0.157 | 68.885
-2 | 0.529 | 0.00651 | -0.159 | 81.268
-1.5 | 0.601 | 0.00634 | -0.16 | 94.824
-1 | 0.673 | 0.00444 | -0.162 | 151.577
-0.5 | 0.745 | 0.00449 | -0.163 | 166.065
0 | 0.806 | 0.00469 | -0.165 | 171.809
0.5 | 0.876 | 0.00475 | -0.166 | 184.305
1 | 0.947 | 0.00486 | -0.167 | 194.718
1.5 | 1.017 | 0.00504 | -0.169 | 201.705
2 | 1.087 | 0.00519 | -0.17 | 209.216
2.5 | 1.156 | 0.00536 | -0.172 | 215.703
3 | 1.222 | 0.00756 | -0.172 | 161.52
3.5 | 1.29 | 0.00851 | -0.173 | 151.633
4 | 1.342 | 0.00962 | -0.175 | 139.562
4.5 | 1.403 | 0.01097 | -0.176 | 127.964
5 | 1.462 | 0.01206 | -0.177 | 121.238
5.5 | 1.516 | 0.01794 | -0.178 | 84.53
6 | 1.567 | 0.01874 | -0.179 | 83.595
6.5 | 1.609 | 0.01973 | -0.18 | 81.56
7 | 1.641 | 0.02088 | -0.182 | 78.579
7.5 | 1.657 | 0.02203 | -0.183 | 75.228
8 | 1.65 | 0.02337 | -0.184 | 70.589
8.5 | 1.6 | 0.02511 | -0.185 | 63.724
9 | 1.431 | 0.02702 | -0.186 | 52.973
9.5 | 1.02 | 0.02963 | -0.187 | 34.423
10 | 1.052 | 0.0296 | -0.188 | 35.548
10.5 | 1.084 | 0.03189 | -0.189 | 33.985
11 | 1.114 | 0.03419 | -0.19 | 32.584
11.5 | 0.956 | 0.08661 | -0.093 | 11.041
12 | 1.177 | 0.03662 | -0.192 | 32.131
12.5 | 1.205 | 0.04002 | -0.193 | 30.124

## 88. Re 6M Mach 0.50 (2)
BIGFOIL.COM POLAR EXPORT
NACA66-718 a=0.8
NACA66-718 a=0.8 |  |  |  | Cl Max: | 1.4402 | at alpha= | 14 | deg
XFOIL ncrit=9 |  |  |  | L/D Max: | 198.651 | at alpha= | 3.5 | deg
Re: | 6000000 |  |  | Cd Min: | 0.18729 | at alpha= | 19 | deg
Mach: | 0.5 |  |  | Cl=0 at alpha= | -5.8593 | deg
|  |  |  | @ Cl=0.1, Cd= | 0.0074198
|  |  |  | @ Cl=0.4, Cd= | 0.0064195
|  |  |  | @ Cl=0.6, Cd= | 0.0059175
alpha (deg) | Cl | Cd | Cm | Cl/Cd
-13.5 | -0.0125 | 0.09116 | -0.1853 | -0.13712
-13 | -0.0333 | 0.08039 | -0.1912 | -0.41423
-12.5 | -0.0659 | 0.06884 | -0.1977 | -0.95729
-12 | -0.0944 | 0.05788 | -0.2042 | -1.631
-11.5 | -0.1359 | 0.04373 | -0.2143 | -3.1077
-11 | -0.1669 | 0.03571 | -0.2178 | -4.6738
-10.5 | -0.2063 | 0.02914 | -0.2164 | -7.0796
-10 | -0.224 | 0.02475 | -0.2123 | -9.0505
-9.5 | -0.2372 | 0.02096 | -0.2064 | -11.3168
-9 | -0.2569 | 0.01698 | -0.1983 | -15.1296
-8.5 | -0.2664 | 0.01357 | -0.1885 | -19.6315
-8 | -0.2388 | 0.01127 | -0.1823 | -21.189
-7.5 | -0.194 | 0.00993 | -0.1779 | -19.5368
-7 | -0.1391 | 0.00913 | -0.1748 | -15.2355
-6.5 | -0.08 | 0.00852 | -0.1726 | -9.3897
-6 | -0.0175 | 0.00809 | -0.1711 | -2.1632
-5.5 | 0.0447 | 0.00767 | -0.1699 | 5.8279
-5 | 0.1088 | 0.00738 | -0.1692 | 14.7425
-4.5 | 0.1715 | 0.00707 | -0.1684 | 24.2574
-4 | 0.237 | 0.00685 | -0.1684 | 34.5985
-3.5 | 0.3034 | 0.00667 | -0.1687 | 45.4873
-3 | 0.3692 | 0.00649 | -0.1691 | 56.8875
-2.5 | 0.4347 | 0.00634 | -0.1695 | 68.5647
-2 | 0.4997 | 0.00622 | -0.1699 | 80.3376
-1.5 | 0.5635 | 0.0061 | -0.1701 | 92.377
-1 | 0.6235 | 0.0058 | -0.1697 | 107.5
-0.5 | 0.6709 | 0.00523 | -0.167 | 128.2792
0 | 0.7207 | 0.00439 | -0.1653 | 164.1686
0.5 | 0.7761 | 0.00455 | -0.1638 | 170.5714
1 | 0.837 | 0.00468 | -0.1634 | 178.8462
1.5 | 0.8998 | 0.00484 | -0.1633 | 185.9091
2 | 0.9601 | 0.00498 | -0.1627 | 192.7912
2.5 | 1.0148 | 0.00525 | -0.1609 | 193.2952
3 | 1.0746 | 0.00547 | -0.1601 | 196.4534
3.5 | 1.1343 | 0.00571 | -0.1591 | 198.6515
4 | 1.1788 | 0.00624 | -0.1551 | 188.9103
4.5 | 1.159 | 0.00825 | -0.1397 | 140.4848
5 | 1.1312 | 0.01092 | -0.1239 | 103.5897
5.5 | 1.1001 | 0.01429 | -0.1088 | 76.9839
6 | 1.0775 | 0.01788 | -0.0961 | 60.2629
6.5 | 1.0758 | 0.02095 | -0.0872 | 51.3508
7 | 1.0784 | 0.02404 | -0.0794 | 44.8586
7.5 | 1.0863 | 0.02712 | -0.0726 | 40.0553
8 | 1.0858 | 0.03087 | -0.0654 | 35.1733
8.5 | 1.1027 | 0.03396 | -0.0604 | 32.4706
9 | 1.1425 | 0.03595 | -0.0577 | 31.7803
9.5 | 1.1823 | 0.03805 | -0.0551 | 31.0723
10 | 1.2221 | 0.04021 | -0.0525 | 30.3929
10.5 | 1.2608 | 0.04261 | -0.0499 | 29.5893
11 | 1.2977 | 0.04519 | -0.0471 | 28.7165
11.5 | 1.3329 | 0.04803 | -0.0442 | 27.7514
12 | 1.3682 | 0.05099 | -0.0414 | 26.8327
12.5 | 1.3974 | 0.05458 | -0.0383 | 25.6028
13 | 1.4208 | 0.05881 | -0.0352 | 24.1592
13.5 | 1.4374 | 0.06388 | -0.0322 | 22.5016
14 | 1.4402 | 0.07043 | -0.0295 | 20.4487
15 | 1.4197 | 0.08721 | -0.0267 | 16.2791
15.5 | 1.4033 | 0.09697 | -0.0271 | 14.4715
16 | 1.3815 | 0.1078 | -0.0291 | 12.8154
16.5 | 1.3513 | 0.12019 | -0.0331 | 11.243
17 | 1.3206 | 0.13324 | -0.0389 | 9.9114
17.5 | 1.2928 | 0.14659 | -0.0462 | 8.8192
18 | 1.2678 | 0.16009 | -0.0545 | 7.9193
18.5 | 1.2453 | 0.17378 | -0.0636 | 7.166
19 | 1.2271 | 0.18729 | -0.0727 | 6.5519

## 89. Re 7M Mach 0.00 (1)
BIGFOIL.COM POLAR EXPORT
NACA66-718 a=0.8
NACA66-718 a=0.8 |  |  |  | Cl Max: | 1.799 | at alpha= | 12.5 | deg
JavaFoil+Calcfoil stall+Eppler ext transition |  |  |  | L/D Max: | 213.788 | at alpha= | 2 | deg
Re: | 7000000 |  |  | Cd Min: | 0.00396 | at alpha= | -1 | deg
Mach: | 0 |  |  | Cl=0 at alpha= | -5.6557 | deg
|  |  |  | @ Cl=0.1, Cd= | 0.0065771
|  |  |  | @ Cl=0.4, Cd= | 0.0058829
|  |  |  | @ Cl=0.6, Cd= | 0.00396
alpha (deg) | Cl | Cd | Cm | Cl/Cd
-20 | -0.585 | 0.16322 | -0.047 | -3.583
-19.5 | -0.597 | 0.15663 | -0.047 | -3.813
-19 | -0.609 | 0.1493 | -0.048 | -4.076
-18.5 | -0.619 | 0.14181 | -0.049 | -4.362
-18 | -0.627 | 0.1358 | -0.05 | -4.618
-17.5 | -0.634 | 0.12959 | -0.051 | -4.894
-17 | -0.639 | 0.12367 | -0.051 | -5.169
-16.5 | -0.642 | 0.11726 | -0.053 | -5.476
-16 | -0.643 | 0.11022 | -0.054 | -5.831
-15.5 | -0.641 | 0.10474 | -0.055 | -6.116
-15 | -0.636 | 0.09884 | -0.057 | -6.43
-14.5 | -0.629 | 0.09135 | -0.06 | -6.885
-14 | -0.617 | 0.08687 | -0.061 | -7.105
-13.5 | -0.603 | 0.08114 | -0.063 | -7.436
-13 | -0.587 | 0.075 | -0.067 | -7.82
-12.5 | -0.567 | 0.06816 | -0.071 | -8.324
-12 | -0.573 | 0.04075 | -0.09 | -14.055
-11.5 | -0.593 | 0.01498 | -0.107 | -39.594
-11 | -0.56 | 0.01317 | -0.109 | -42.485
-10.5 | -0.525 | 0.01116 | -0.113 | -47.091
-10 | -0.485 | 0.01009 | -0.115 | -48.014
-9.5 | -0.438 | 0.00937 | -0.117 | -46.68
-9 | -0.389 | 0.00769 | -0.12 | -50.531
-8.5 | -0.336 | 0.00794 | -0.122 | -42.28
-8 | -0.279 | 0.00768 | -0.123 | -36.332
-7.5 | -0.221 | 0.00742 | -0.124 | -29.855
-7 | -0.163 | 0.00716 | -0.126 | -22.68
-6.5 | -0.103 | 0.00706 | -0.127 | -14.543
-6 | -0.042 | 0.00683 | -0.129 | -6.143
-5.5 | 0.019 | 0.00667 | -0.13 | 2.908
-5 | 0.081 | 0.00662 | -0.131 | 12.273
-4.5 | 0.143 | 0.00648 | -0.133 | 22.148
-4 | 0.206 | 0.00584 | -0.133 | 35.244
-3.5 | 0.269 | 0.00566 | -0.135 | 47.465
-3 | 0.331 | 0.006 | -0.136 | 55.168
-2.5 | 0.395 | 0.00589 | -0.137 | 67.114
-2 | 0.458 | 0.0058 | -0.138 | 78.934
-1.5 | 0.521 | 0.0044 | -0.14 | 118.412
-1 | 0.583 | 0.00396 | -0.141 | 147.168
-0.5 | 0.645 | 0.00396 | -0.142 | 163.04
0 | 0.702 | 0.00403 | -0.144 | 174.146
0.5 | 0.764 | 0.00412 | -0.145 | 185.19
1 | 0.825 | 0.00422 | -0.146 | 195.33
1.5 | 0.886 | 0.00432 | -0.147 | 205.078
2 | 0.947 | 0.00443 | -0.148 | 213.788
2.5 | 1.004 | 0.00592 | -0.149 | 169.794
3 | 1.064 | 0.00652 | -0.15 | 163.171
3.5 | 1.124 | 0.00719 | -0.151 | 156.224
4 | 1.174 | 0.00788 | -0.152 | 149.073
4.5 | 1.23 | 0.00864 | -0.153 | 142.369
5 | 1.286 | 0.00928 | -0.154 | 138.489
5.5 | 1.34 | 0.01014 | -0.155 | 132.084
6 | 1.39 | 0.01363 | -0.156 | 102.03
6.5 | 1.441 | 0.01426 | -0.157 | 101.054
7 | 1.489 | 0.01481 | -0.158 | 100.509
7.5 | 1.535 | 0.01537 | -0.159 | 99.825
8 | 1.578 | 0.01597 | -0.16 | 98.823
8.5 | 1.619 | 0.01658 | -0.162 | 97.609
9 | 1.656 | 0.0172 | -0.163 | 96.281
9.5 | 1.69 | 0.01793 | -0.164 | 94.261
10 | 1.721 | 0.01868 | -0.165 | 92.139
10.5 | 1.748 | 0.0195 | -0.165 | 89.645
11 | 1.77 | 0.02024 | -0.166 | 87.45
11.5 | 1.784 | 0.02117 | -0.167 | 84.292
12 | 1.794 | 0.022 | -0.168 | 81.543
12.5 | 1.799 | 0.02288 | -0.169 | 78.615
13 | 1.798 | 0.02402 | -0.17 | 74.868
13.5 | 1.793 | 0.02498 | -0.171 | 71.787
14 | 1.783 | 0.02604 | -0.172 | 68.465
14.5 | 1.769 | 0.0273 | -0.173 | 64.79
15 | 1.75 | 0.02837 | -0.173 | 61.677
15.5 | 1.727 | 0.02985 | -0.174 | 57.85
16 | 1.7 | 0.03126 | -0.175 | 54.382
16.5 | 1.665 | 0.03249 | -0.175 | 51.235
17 | 1.626 | 0.03444 | -0.176 | 47.208
17.5 | 1.584 | 0.03584 | -0.177 | 44.213

## 90. Re 7M Mach 0.00 (2)
BIGFOIL.COM POLAR EXPORT
NACA66-718 a=0.8
NACA66-718 a=0.8 |  |  |  | Cl Max: | 1.7396 | at alpha= | 20 | deg
XFOIL ncrit=9 |  |  |  | L/D Max: | 255.431 | at alpha= | 3 | deg
Re: | 7000000 |  |  | Cd Min: | 0.067 | at alpha= | 20 | deg
Mach: | 0 |  |  | Cl=0 at alpha= | -5.8026 | deg
|  |  |  | @ Cl=0.1, Cd= | 0.0062306
|  |  |  | @ Cl=0.4, Cd= | 0.0056126
|  |  |  | @ Cl=0.6, Cd= | 0.0043488
alpha (deg) | Cl | Cd | Cm | Cl/Cd
-20 | -1.0261 | 0.03584 | -0.1641 | -28.63
-19.5 | -1.0337 | 0.0312 | -0.1641 | -33.1314
-19 | -1.0258 | 0.02821 | -0.1634 | -36.363
-18.5 | -1.0164 | 0.02563 | -0.1621 | -39.6567
-18 | -1.001 | 0.02351 | -0.1606 | -42.5776
-17.5 | -0.9883 | 0.02139 | -0.1585 | -46.2038
-17 | -0.966 | 0.01986 | -0.1568 | -48.6405
-16.5 | -0.9449 | 0.01836 | -0.1546 | -51.4651
-16 | -0.9198 | 0.01708 | -0.1525 | -53.8525
-15.5 | -0.8944 | 0.01585 | -0.1503 | -56.429
-15 | -0.8655 | 0.01483 | -0.1481 | -58.3614
-14.5 | -0.8346 | 0.01396 | -0.146 | -59.7851
-14 | -0.8043 | 0.01313 | -0.1435 | -61.2567
-13.5 | -0.7787 | 0.01231 | -0.1398 | -63.2575
-13 | -0.7481 | 0.01166 | -0.1365 | -64.1595
-12.5 | -0.7089 | 0.01093 | -0.1348 | -64.8582
-12 | -0.6734 | 0.00986 | -0.1326 | -68.2961
-11.5 | -0.6228 | 0.00952 | -0.1326 | -65.4202
-11 | -0.5726 | 0.00913 | -0.1326 | -62.7163
-10.5 | -0.5209 | 0.0088 | -0.1327 | -59.1932
-10 | -0.4676 | 0.00851 | -0.1331 | -54.9471
-9.5 | -0.4132 | 0.00823 | -0.1337 | -50.2066
-9 | -0.3582 | 0.00799 | -0.1344 | -44.831
-8.5 | -0.3032 | 0.00774 | -0.135 | -39.1731
-8 | -0.2487 | 0.00746 | -0.1356 | -33.3378
-7.5 | -0.1933 | 0.00723 | -0.1363 | -26.7358
-7 | -0.1371 | 0.00703 | -0.1372 | -19.5021
-6.5 | -0.08 | 0.00683 | -0.1382 | -11.713
-6 | -0.0225 | 0.00666 | -0.1393 | -3.3784
-5.5 | 0.0345 | 0.00643 | -0.1402 | 5.3655
-5 | 0.092 | 0.00625 | -0.1413 | 14.72
-4.5 | 0.1498 | 0.00611 | -0.1424 | 24.5172
-4 | 0.2076 | 0.00599 | -0.1435 | 34.6578
-3.5 | 0.2651 | 0.00585 | -0.1446 | 45.3162
-2.5 | 0.3803 | 0.00565 | -0.1468 | 67.3097
-2 | 0.4382 | 0.00554 | -0.1479 | 79.0975
-1.5 | 0.4956 | 0.00527 | -0.149 | 94.0417
-0.5 | 0.6078 | 0.00428 | -0.1512 | 142.0093
0 | 0.662 | 0.00365 | -0.1521 | 181.3699
0.5 | 0.7189 | 0.00371 | -0.1529 | 193.7736
1 | 0.7782 | 0.00371 | -0.1544 | 209.7574
1.5 | 0.8373 | 0.00374 | -0.1557 | 223.877
2 | 0.8943 | 0.00381 | -0.1566 | 234.7244
2.5 | 0.9497 | 0.00389 | -0.1572 | 244.1388
3 | 1.0064 | 0.00394 | -0.1581 | 255.4315
3.5 | 1.0426 | 0.00436 | -0.1547 | 239.1284
4 | 1.0133 | 0.00564 | -0.1377 | 179.6631
5 | 0.9975 | 0.00878 | -0.115 | 113.6105
5.5 | 1.004 | 0.01031 | -0.1071 | 97.3812
6 | 1.0079 | 0.0121 | -0.0991 | 83.2975
6.5 | 1.021 | 0.01375 | -0.093 | 74.2545
7 | 1.0341 | 0.01555 | -0.0872 | 66.5016
7.5 | 1.0555 | 0.01712 | -0.0829 | 61.653
8 | 1.0754 | 0.01888 | -0.0786 | 56.9597
8.5 | 1.1007 | 0.02046 | -0.0752 | 53.7977
9 | 1.1352 | 0.02162 | -0.0733 | 52.5069
9.5 | 1.1701 | 0.02282 | -0.0715 | 51.2752
10.5 | 1.2415 | 0.02514 | -0.0685 | 49.3835
11 | 1.2745 | 0.02651 | -0.0667 | 48.0762
11.5 | 1.3086 | 0.02784 | -0.0652 | 47.0043
12 | 1.3416 | 0.02927 | -0.0637 | 45.8353
12.5 | 1.3751 | 0.03068 | -0.0622 | 44.8207
13 | 1.4066 | 0.03226 | -0.0607 | 43.602
13.5 | 1.4359 | 0.03402 | -0.059 | 42.2075
14 | 1.468 | 0.03561 | -0.0577 | 41.2244
14.5 | 1.4965 | 0.03749 | -0.0563 | 39.9173
15 | 1.5266 | 0.03928 | -0.055 | 38.8646
15.5 | 1.5518 | 0.04153 | -0.0534 | 37.3658
16 | 1.5782 | 0.04366 | -0.052 | 36.1475
16.5 | 1.6019 | 0.04609 | -0.0506 | 34.7559
17 | 1.6286 | 0.04832 | -0.0496 | 33.7045
17.5 | 1.6498 | 0.05107 | -0.0482 | 32.3047
18 | 1.6725 | 0.0537 | -0.0472 | 31.1453
18.5 | 1.6908 | 0.05684 | -0.046 | 29.7467
19 | 1.7046 | 0.06051 | -0.0448 | 28.1706
19.5 | 1.7226 | 0.0638 | -0.044 | 27
20 | 1.7396 | 0.067 | -0.0433 | 25.9642

## 91. Re 7M Mach 0.10 (1)
BIGFOIL.COM POLAR EXPORT
NACA66-718 a=0.8
NACA66-718 a=0.8 |  |  |  | Cl Max: | 1.791 | at alpha= | 12.5 | deg
JavaFoil+Calcfoil stall+Eppler ext transition |  |  |  | L/D Max: | 213.532 | at alpha= | 2 | deg
Re: | 7000000 |  |  | Cd Min: | 0.00396 | at alpha= | -1 | deg
Mach: | 0.1 |  |  | Cl=0 at alpha= | -5.6557 | deg
|  |  |  | @ Cl=0.1, Cd= | 0.0065897
|  |  |  | @ Cl=0.4, Cd= | 0.0059229
|  |  |  | @ Cl=0.6, Cd= | 0.0039644
alpha (deg) | Cl | Cd | Cm | Cl/Cd
-20 | -0.541 | 0.16585 | -0.046 | -3.26
-19.5 | -0.556 | 0.15787 | -0.047 | -3.521
-19 | -0.57 | 0.15093 | -0.048 | -3.779
-18.5 | -0.584 | 0.14309 | -0.049 | -4.08
-18 | -0.595 | 0.1375 | -0.049 | -4.33
-17.5 | -0.606 | 0.13159 | -0.05 | -4.602
-17 | -0.614 | 0.12445 | -0.051 | -4.931
-16.5 | -0.619 | 0.11827 | -0.052 | -5.238
-16 | -0.623 | 0.11232 | -0.053 | -5.546
-15.5 | -0.624 | 0.10616 | -0.054 | -5.874
-15 | -0.621 | 0.10013 | -0.056 | -6.205
-14.5 | -0.616 | 0.09463 | -0.057 | -6.507
-14 | -0.607 | 0.08865 | -0.06 | -6.85
-13.5 | -0.595 | 0.08272 | -0.062 | -7.197
-13 | -0.58 | 0.07651 | -0.065 | -7.582
-12.5 | -0.561 | 0.071 | -0.068 | -7.901
-12 | -0.543 | 0.06117 | -0.076 | -8.885
-11.5 | -0.586 | 0.01679 | -0.107 | -34.922
-11 | -0.558 | 0.01368 | -0.11 | -40.756
-10.5 | -0.523 | 0.0117 | -0.112 | -44.682
-10 | -0.484 | 0.01028 | -0.115 | -47.086
-9.5 | -0.438 | 0.00944 | -0.118 | -46.464
-9 | -0.388 | 0.00893 | -0.12 | -43.383
-8.5 | -0.337 | 0.00804 | -0.122 | -41.907
-8 | -0.28 | 0.00765 | -0.124 | -36.646
-7.5 | -0.222 | 0.00743 | -0.125 | -29.914
-7 | -0.163 | 0.00728 | -0.126 | -22.41
-6.5 | -0.103 | 0.00704 | -0.128 | -14.641
-6 | -0.042 | 0.00694 | -0.129 | -6.072
-5.5 | 0.019 | 0.00674 | -0.131 | 2.892
-5 | 0.082 | 0.00661 | -0.132 | 12.358
-4.5 | 0.144 | 0.00654 | -0.133 | 22.034
-4 | 0.207 | 0.00582 | -0.134 | 35.583
-3.5 | 0.27 | 0.00613 | -0.135 | 44.018
-3 | 0.333 | 0.00599 | -0.137 | 55.556
-2.5 | 0.397 | 0.00593 | -0.138 | 67.048
-2 | 0.46 | 0.00578 | -0.139 | 79.611
-1.5 | 0.523 | 0.00439 | -0.14 | 119.24
-1 | 0.586 | 0.00396 | -0.142 | 147.905
-0.5 | 0.649 | 0.00398 | -0.143 | 163.061
0 | 0.706 | 0.00405 | -0.144 | 174.07
0.5 | 0.767 | 0.00414 | -0.145 | 185.345
1 | 0.829 | 0.00426 | -0.147 | 194.634
1.5 | 0.89 | 0.00435 | -0.148 | 204.722
2 | 0.951 | 0.00446 | -0.149 | 213.532
2.5 | 1.009 | 0.00596 | -0.15 | 169.233
3 | 1.069 | 0.00658 | -0.151 | 162.542
3.5 | 1.129 | 0.00722 | -0.152 | 156.264
4 | 1.18 | 0.00794 | -0.153 | 148.653
4.5 | 1.236 | 0.00871 | -0.154 | 141.901
5 | 1.292 | 0.00936 | -0.155 | 137.963
5.5 | 1.346 | 0.01025 | -0.156 | 131.301
6 | 1.396 | 0.01374 | -0.157 | 101.61
6.5 | 1.447 | 0.01441 | -0.158 | 100.421
7 | 1.495 | 0.01493 | -0.159 | 100.106
7.5 | 1.541 | 0.01553 | -0.16 | 99.171
8 | 1.584 | 0.01612 | -0.161 | 98.239
8.5 | 1.624 | 0.01673 | -0.162 | 97.026
9 | 1.66 | 0.01742 | -0.163 | 95.312
9.5 | 1.694 | 0.01811 | -0.164 | 93.535
10 | 1.723 | 0.01887 | -0.165 | 91.317
10.5 | 1.749 | 0.01973 | -0.166 | 88.649
11 | 1.77 | 0.02062 | -0.167 | 85.809
11.5 | 1.782 | 0.0215 | -0.168 | 82.867
12 | 1.789 | 0.02237 | -0.169 | 79.983
12.5 | 1.791 | 0.02322 | -0.17 | 77.137
13 | 1.787 | 0.02438 | -0.171 | 73.294
13.5 | 1.778 | 0.0255 | -0.172 | 69.749
14 | 1.765 | 0.02669 | -0.173 | 66.112
14.5 | 1.746 | 0.02782 | -0.173 | 62.752
15 | 1.723 | 0.02918 | -0.174 | 59.033
15.5 | 1.695 | 0.03059 | -0.175 | 55.408
16 | 1.662 | 0.03198 | -0.176 | 51.974
16.5 | 1.621 | 0.03356 | -0.176 | 48.3
17 | 1.576 | 0.03547 | -0.177 | 44.431
17.5 | 1.529 | 0.03717 | -0.177 | 41.12

## 92. Re 7M Mach 0.10 (2)
BIGFOIL.COM POLAR EXPORT
NACA66-718 a=0.8
NACA66-718 a=0.8 |  |  |  | Cl Max: | 1.7368 | at alpha= | 20 | deg
XFOIL ncrit=9 |  |  |  | L/D Max: | 255.455 | at alpha= | 3 | deg
Re: | 7000000 |  |  | Cd Min: | 0.06947 | at alpha= | 20 | deg
Mach: | 0.1 |  |  | Cl=0 at alpha= | -5.8037 | deg
|  |  |  | @ Cl=0.1, Cd= | 0.0062522
|  |  |  | @ Cl=0.4, Cd= | 0.0056339
|  |  |  | @ Cl=0.6, Cd= | 0.0044015
alpha (deg) | Cl | Cd | Cm | Cl/Cd
-20 | -0.9821 | 0.04124 | -0.1664 | -23.8143
-19.5 | -1.0006 | 0.03495 | -0.1678 | -28.6295
-19 | -0.9987 | 0.03109 | -0.1677 | -32.1229
-18.5 | -0.9962 | 0.02777 | -0.1666 | -35.8732
-18 | -0.9849 | 0.02525 | -0.1652 | -39.0059
-17.5 | -0.9761 | 0.02278 | -0.163 | -42.849
-17 | -0.9564 | 0.02101 | -0.1611 | -45.5212
-16.5 | -0.938 | 0.01929 | -0.1588 | -48.6262
-16 | -0.9149 | 0.01785 | -0.1565 | -51.2549
-15.5 | -0.8908 | 0.01649 | -0.1541 | -54.0206
-15 | -0.863 | 0.01535 | -0.1518 | -56.2215
-14.5 | -0.8322 | 0.0144 | -0.1496 | -57.7917
-14 | -0.8019 | 0.01349 | -0.147 | -59.444
-13.5 | -0.7734 | 0.01266 | -0.1438 | -61.09
-13 | -0.7466 | 0.01197 | -0.1397 | -62.3726
-12.5 | -0.708 | 0.0113 | -0.1377 | -62.6549
-12 | -0.6759 | 0.01005 | -0.1348 | -67.2537
-11.5 | -0.6268 | 0.00961 | -0.1344 | -65.2237
-11 | -0.5759 | 0.00924 | -0.1343 | -62.3268
-10.5 | -0.5242 | 0.00889 | -0.1343 | -58.9651
-10 | -0.4705 | 0.00858 | -0.1346 | -54.8368
-9.5 | -0.4159 | 0.00829 | -0.135 | -50.1689
-9 | -0.3606 | 0.00804 | -0.1356 | -44.8507
-8.5 | -0.3048 | 0.00782 | -0.1363 | -38.977
-8 | -0.2502 | 0.00751 | -0.1367 | -33.3156
-7.5 | -0.1945 | 0.00727 | -0.1374 | -26.7538
-7 | -0.1378 | 0.00706 | -0.1382 | -19.5184
-6.5 | -0.0804 | 0.00685 | -0.1391 | -11.7372
-6 | -0.0225 | 0.00668 | -0.1402 | -3.3683
-5.5 | 0.0348 | 0.00645 | -0.1411 | 5.3953
-5 | 0.0926 | 0.00627 | -0.1422 | 14.7687
-4.5 | 0.1507 | 0.00613 | -0.1433 | 24.584
-4 | 0.2088 | 0.00601 | -0.1444 | 34.7421
-3.5 | 0.2666 | 0.00586 | -0.1454 | 45.4949
-3 | 0.3246 | 0.00577 | -0.1465 | 56.2565
-2.5 | 0.3824 | 0.00567 | -0.1476 | 67.4427
-2 | 0.4409 | 0.00555 | -0.1488 | 79.4414
-1.5 | 0.4985 | 0.00528 | -0.1499 | 94.4129
-1 | 0.5549 | 0.00481 | -0.1509 | 115.3638
-0.5 | 0.6112 | 0.0043 | -0.152 | 142.1395
0 | 0.6656 | 0.00366 | -0.1529 | 181.8579
0.5 | 0.7227 | 0.00372 | -0.1537 | 194.2742
1 | 0.7825 | 0.00372 | -0.1551 | 210.3495
1.5 | 0.8419 | 0.00376 | -0.1565 | 223.9096
2 | 0.8991 | 0.00383 | -0.1574 | 234.752
2.5 | 0.9546 | 0.00391 | -0.1579 | 244.1432
3 | 1.0116 | 0.00396 | -0.1588 | 255.4545
3.5 | 1.0485 | 0.00435 | -0.1554 | 241.0345
4 | 1.0193 | 0.00562 | -0.1384 | 181.3701
4.5 | 0.9943 | 0.00748 | -0.1235 | 132.9278
5 | 1.0008 | 0.00885 | -0.1151 | 113.0847
6 | 1.0099 | 0.01226 | -0.0989 | 82.3736
6.5 | 1.0219 | 0.01398 | -0.0926 | 73.0973
7 | 1.0343 | 0.01585 | -0.0867 | 65.2555
7.5 | 1.055 | 0.01749 | -0.0822 | 60.3202
8 | 1.076 | 0.01922 | -0.078 | 55.9834
8.5 | 1.1006 | 0.02086 | -0.0746 | 52.7613
9 | 1.1363 | 0.02201 | -0.0727 | 51.6265
9.5 | 1.1702 | 0.0233 | -0.0708 | 50.2232
10 | 1.2065 | 0.02445 | -0.0692 | 49.3456
10.5 | 1.241 | 0.02575 | -0.0675 | 48.1942
11 | 1.276 | 0.02703 | -0.066 | 47.2068
11.5 | 1.3094 | 0.02845 | -0.0643 | 46.0246
12 | 1.3431 | 0.02988 | -0.0628 | 44.9498
12.5 | 1.3775 | 0.03128 | -0.0614 | 44.0377
13 | 1.4071 | 0.03306 | -0.0596 | 42.562
13.5 | 1.4388 | 0.03469 | -0.0581 | 41.4759
14 | 1.4681 | 0.03655 | -0.0565 | 40.1669
14.5 | 1.4993 | 0.0383 | -0.0552 | 39.1462
15 | 1.5265 | 0.0404 | -0.0536 | 37.7847
15.5 | 1.5539 | 0.04253 | -0.0521 | 36.5366
16 | 1.5785 | 0.0449 | -0.0506 | 35.1559
16.5 | 1.6048 | 0.0472 | -0.0493 | 34
17 | 1.6284 | 0.0498 | -0.048 | 32.6988
17.5 | 1.652 | 0.05241 | -0.0468 | 31.5207
18 | 1.6705 | 0.05556 | -0.0455 | 30.0666
18.5 | 1.6904 | 0.05867 | -0.0444 | 28.812
19 | 1.7046 | 0.06241 | -0.0432 | 27.3129
19.5 | 1.7209 | 0.06603 | -0.0424 | 26.0624
20 | 1.7368 | 0.06947 | -0.0417 | 25.0007

## 93. Re 7M Mach 0.25 (1)
BIGFOIL.COM POLAR EXPORT
NACA66-718 a=0.8
NACA66-718 a=0.8 |  |  |  | Cl Max: | 1.755 | at alpha= | 11 | deg
JavaFoil+Calcfoil stall+Eppler ext transition |  |  |  | L/D Max: | 213.228 | at alpha= | 2 | deg
Re: | 7000000 |  |  | Cd Min: | 0.00402 | at alpha= | -1 | deg
Mach: | 0.25 |  |  | Cl=0 at alpha= | -5.6587 | deg
|  |  |  | @ Cl=0.1, Cd= | 0.0063225
|  |  |  | @ Cl=0.4, Cd= | 0.0059782
|  |  |  | @ Cl=0.6, Cd= | 0.0040341
alpha (deg) | Cl | Cd | Cm | Cl/Cd
-18.5 | -0.242 | 0.16694 | -0.047 | -1.451
-18 | -0.295 | 0.15515 | -0.047 | -1.899
-17.5 | -0.341 | 0.14186 | -0.049 | -2.401
-17 | -0.382 | 0.13822 | -0.05 | -2.761
-16.5 | -0.418 | 0.1288 | -0.051 | -3.248
-16 | -0.45 | 0.12168 | -0.052 | -3.702
-15.5 | -0.478 | 0.11424 | -0.053 | -4.182
-15 | -0.5 | 0.10803 | -0.054 | -4.627
-14.5 | -0.516 | 0.102 | -0.055 | -5.064
-14 | -0.527 | 0.09585 | -0.056 | -5.5
-13.5 | -0.532 | 0.08934 | -0.058 | -5.955
-13 | -0.531 | 0.08427 | -0.059 | -6.296
-12.5 | -0.524 | 0.07876 | -0.061 | -6.648
-12 | -0.511 | 0.07335 | -0.064 | -6.962
-11.5 | -0.493 | 0.06757 | -0.067 | -7.291
-11 | -0.471 | 0.06123 | -0.072 | -7.684
-10.5 | -0.506 | 0.01653 | -0.112 | -30.622
-10 | -0.474 | 0.01345 | -0.115 | -35.219
-9.5 | -0.436 | 0.01076 | -0.119 | -40.506
-9 | -0.39 | 0.00948 | -0.122 | -41.146
-8.5 | -0.34 | 0.00826 | -0.125 | -41.118
-8 | -0.284 | 0.00771 | -0.127 | -36.882
-7.5 | -0.227 | 0.0077 | -0.128 | -29.461
-7 | -0.167 | 0.00751 | -0.13 | -22.222
-6.5 | -0.105 | 0.00724 | -0.131 | -14.568
-6 | -0.043 | 0.00715 | -0.133 | -6.04
-5.5 | 0.02 | 0.00641 | -0.134 | 3.119
-5 | 0.084 | 0.00626 | -0.135 | 13.387
-4.5 | 0.148 | 0.00651 | -0.136 | 22.725
-4 | 0.212 | 0.00632 | -0.138 | 33.603
-3.5 | 0.277 | 0.00623 | -0.139 | 44.513
-3 | 0.342 | 0.00611 | -0.14 | 55.971
-2.5 | 0.408 | 0.00596 | -0.141 | 68.525
-2 | 0.473 | 0.00588 | -0.143 | 80.422
-1.5 | 0.538 | 0.00447 | -0.144 | 120.208
-1 | 0.602 | 0.00402 | -0.145 | 149.77
-0.5 | 0.667 | 0.00405 | -0.147 | 164.63
0 | 0.724 | 0.00414 | -0.148 | 174.803
0.5 | 0.788 | 0.00422 | -0.149 | 186.831
1 | 0.851 | 0.00434 | -0.15 | 195.833
1.5 | 0.914 | 0.00444 | -0.152 | 205.633
2 | 0.977 | 0.00458 | -0.153 | 213.228
2.5 | 1.036 | 0.00616 | -0.154 | 168.275
3 | 1.097 | 0.00679 | -0.155 | 161.613
3.5 | 1.159 | 0.00753 | -0.156 | 153.875
4 | 1.21 | 0.00829 | -0.157 | 145.973
4.5 | 1.267 | 0.00913 | -0.158 | 138.826
5 | 1.324 | 0.00982 | -0.159 | 134.824
5.5 | 1.377 | 0.0139 | -0.16 | 99.052
6 | 1.43 | 0.01457 | -0.161 | 98.18
6.5 | 1.48 | 0.01515 | -0.162 | 97.702
7 | 1.528 | 0.01579 | -0.163 | 96.727
7.5 | 1.572 | 0.01642 | -0.164 | 95.722
8 | 1.613 | 0.01707 | -0.165 | 94.483
8.5 | 1.649 | 0.01779 | -0.167 | 92.691
9 | 1.681 | 0.01859 | -0.168 | 90.463
9.5 | 1.709 | 0.01938 | -0.169 | 88.153
10 | 1.731 | 0.02028 | -0.17 | 85.319
10.5 | 1.747 | 0.02118 | -0.171 | 82.482
11 | 1.755 | 0.02229 | -0.172 | 78.743
11.5 | 1.751 | 0.02324 | -0.173 | 75.37
12 | 1.739 | 0.02436 | -0.173 | 71.391
12.5 | 1.719 | 0.02561 | -0.174 | 67.09
13 | 1.689 | 0.02688 | -0.175 | 62.833
13.5 | 1.65 | 0.02832 | -0.176 | 58.266
14 | 1.603 | 0.02981 | -0.177 | 53.76
14.5 | 1.547 | 0.03156 | -0.178 | 49.017
15 | 1.483 | 0.03316 | -0.178 | 44.731
15.5 | 1.412 | 0.0355 | -0.179 | 39.764
16 | 1.331 | 0.03776 | -0.18 | 35.256

## 94. Re 7M Mach 0.25 (2)
BIGFOIL.COM POLAR EXPORT
NACA66-718 a=0.8
NACA66-718 a=0.8 |  |  |  | Cl Max: | 1.7176 | at alpha= | 20 | deg
XFOIL ncrit=9 |  |  |  | L/D Max: | 256.346 | at alpha= | 3 | deg
Re: | 7000000 |  |  | Cd Min: | 0.16212 | at alpha= | -20 | deg
Mach: | 0.25 |  |  | Cl=0 at alpha= | -5.8091 | deg
|  |  |  | @ Cl=0.1, Cd= | 0.0063697
|  |  |  | @ Cl=0.4, Cd= | 0.0057297
|  |  |  | @ Cl=0.6, Cd= | 0.0046804
alpha (deg) | Cl | Cd | Cm | Cl/Cd
-20 | -0.2596 | 0.16212 | -0.1138 | -1.6013
-18.5 | -0.7047 | 0.06287 | -0.1691 | -11.2088
-18 | -0.7616 | 0.04883 | -0.1787 | -15.597
-17.5 | -0.8092 | 0.03858 | -0.1835 | -20.9746
-17 | -0.827 | 0.03276 | -0.184 | -25.2442
-16.5 | -0.8417 | 0.02814 | -0.1823 | -29.9112
-16 | -0.8457 | 0.02459 | -0.1795 | -34.392
-15.5 | -0.8424 | 0.0217 | -0.1762 | -38.8203
-15 | -0.8293 | 0.01946 | -0.1727 | -42.6156
-14.5 | -0.8066 | 0.01777 | -0.1696 | -45.3911
-14 | -0.7835 | 0.01618 | -0.1661 | -48.424
-13.5 | -0.7569 | 0.01477 | -0.1627 | -51.2458
-13 | -0.7261 | 0.01365 | -0.1594 | -53.1941
-12.5 | -0.6951 | 0.01271 | -0.1556 | -54.6892
-12 | -0.6668 | 0.01191 | -0.1509 | -55.9866
-11.5 | -0.6305 | 0.01096 | -0.1475 | -57.5274
-11 | -0.5942 | 0.00981 | -0.1443 | -60.5708
-10.5 | -0.5405 | 0.00941 | -0.1436 | -57.4389
-10 | -0.4859 | 0.00899 | -0.1431 | -54.0489
-9.5 | -0.4298 | 0.00865 | -0.1429 | -49.6879
-9 | -0.3728 | 0.00836 | -0.1428 | -44.5933
-8.5 | -0.3153 | 0.0081 | -0.143 | -38.9259
-8 | -0.2575 | 0.00786 | -0.1432 | -32.7608
-7.5 | -0.2007 | 0.00749 | -0.1434 | -26.7957
-7 | -0.1419 | 0.00722 | -0.1439 | -19.6537
-6.5 | -0.0826 | 0.00699 | -0.1446 | -11.8169
-6 | -0.0228 | 0.0068 | -0.1455 | -3.3529
-5.5 | 0.0369 | 0.00662 | -0.1463 | 5.574
-5 | 0.0959 | 0.00638 | -0.1471 | 15.0313
-4.5 | 0.1555 | 0.00623 | -0.148 | 24.9599
-4 | 0.2153 | 0.00611 | -0.149 | 35.2373
-3.5 | 0.2747 | 0.00598 | -0.1499 | 45.9365
-3 | 0.3342 | 0.00587 | -0.1509 | 56.9336
-2.5 | 0.3948 | 0.00574 | -0.1521 | 68.7805
-2 | 0.4553 | 0.00562 | -0.1534 | 81.0142
-1.5 | 0.5148 | 0.00539 | -0.1545 | 95.5102
-1 | 0.5724 | 0.00493 | -0.1554 | 116.1055
-0.5 | 0.6299 | 0.00441 | -0.1565 | 142.8345
0 | 0.685 | 0.00373 | -0.1571 | 183.6461
0.5 | 0.7435 | 0.0038 | -0.1579 | 195.6579
1 | 0.8051 | 0.0038 | -0.1593 | 211.8684
1.5 | 0.866 | 0.00384 | -0.1605 | 225.5208
2 | 0.9244 | 0.00391 | -0.1613 | 236.4194
2.5 | 0.9799 | 0.004 | -0.1614 | 244.975
3 | 1.0382 | 0.00405 | -0.1621 | 256.3457
3.5 | 1.0678 | 0.00433 | -0.1566 | 246.6051
4 | 1.0529 | 0.00554 | -0.1423 | 190.0542
4.5 | 1.0178 | 0.00768 | -0.1253 | 132.526
5 | 1.0178 | 0.00932 | -0.1155 | 109.206
5.5 | 1.0148 | 0.01128 | -0.1057 | 89.9645
6 | 1.0202 | 0.01323 | -0.0978 | 77.1126
7 | 1.0396 | 0.01735 | -0.0846 | 59.9193
7.5 | 1.0555 | 0.01939 | -0.0793 | 54.4353
8.5 | 1.1018 | 0.02311 | -0.0714 | 47.6763
9 | 1.1368 | 0.02449 | -0.0692 | 46.4189
9.5 | 1.1739 | 0.02578 | -0.0674 | 45.5353
10 | 1.2102 | 0.02717 | -0.0655 | 44.5418
10.5 | 1.2462 | 0.02863 | -0.0637 | 43.5278
11 | 1.2825 | 0.03006 | -0.0619 | 42.6647
11.5 | 1.3156 | 0.03176 | -0.0599 | 41.4232
12 | 1.3519 | 0.03329 | -0.0583 | 40.6098
12.5 | 1.3833 | 0.03521 | -0.0563 | 39.2871
13.5 | 1.4474 | 0.03907 | -0.0526 | 37.0463
14 | 1.4789 | 0.04112 | -0.0508 | 35.9655
14.5 | 1.5073 | 0.04348 | -0.049 | 34.6665
15 | 1.5336 | 0.04604 | -0.047 | 33.3102
15.5 | 1.5601 | 0.04869 | -0.0452 | 32.0415
16 | 1.5881 | 0.05128 | -0.0437 | 30.9692
16.5 | 1.6104 | 0.05443 | -0.042 | 29.5866
17 | 1.6329 | 0.05765 | -0.0404 | 28.3244
17.5 | 1.6509 | 0.06141 | -0.0389 | 26.8832
18 | 1.6657 | 0.06561 | -0.0375 | 25.3879
18.5 | 1.6823 | 0.06976 | -0.0364 | 24.1155
19 | 1.6958 | 0.07439 | -0.0356 | 22.7961
19.5 | 1.7072 | 0.07937 | -0.0351 | 21.5094
20 | 1.7176 | 0.08455 | -0.0349 | 20.3146

## 95. Re 7M Mach 0.50 (1)
BIGFOIL.COM POLAR EXPORT
NACA66-718 a=0.8
NACA66-718 a=0.8 |  |  |  | Cl Max: | 1.658 | at alpha= | 7.5 | deg
JavaFoil+Calcfoil stall+Eppler ext transition |  |  |  | L/D Max: | 213.162 | at alpha= | 2 | deg
Re: | 7000000 |  |  | Cd Min: | 0.00431 | at alpha= | -1 | deg
Mach: | 0.5 |  |  | Cl=0 at alpha= | -5.6594 | deg
|  |  |  | @ Cl=0.1, Cd= | 0.0072834
|  |  |  | @ Cl=0.4, Cd= | 0.0065175
|  |  |  | @ Cl=0.6, Cd= | 0.006181
alpha (deg) | Cl | Cd | Cm | Cl/Cd
-20 | -0.821 | 0.16178 | -0.062 | -5.075
-19.5 | -0.793 | 0.14955 | -0.063 | -5.306
-19 | -0.764 | 0.14321 | -0.062 | -5.333
-18.5 | -0.733 | 0.14197 | -0.06 | -5.164
-18 | -0.705 | 0.13699 | -0.061 | -5.145
-17.5 | -0.677 | 0.13268 | -0.061 | -5.1
-17 | -0.649 | 0.13062 | -0.063 | -4.97
-16.5 | -0.62 | 0.12413 | -0.063 | -4.995
-16 | -0.591 | 0.11749 | -0.062 | -5.031
-15.5 | -0.563 | 0.10953 | -0.064 | -5.14
-15 | -0.535 | 0.10217 | -0.065 | -5.235
-14.5 | -0.506 | 0.09427 | -0.065 | -5.371
-14 | -0.478 | 0.08855 | -0.067 | -5.399
-13.5 | -0.448 | 0.10123 | -0.064 | -4.428
-13 | -0.42 | 0.09432 | -0.063 | -4.448
-12.5 | -0.391 | 0.08452 | -0.065 | -4.629
-12 | -0.362 | 0.09709 | -0.061 | -3.727
-11.5 | -0.335 | 0.07148 | -0.068 | -4.681
-11 | -0.307 | 0.0656 | -0.073 | -4.68
-10.5 | -0.281 | 0.05848 | -0.082 | -4.798
-10 | -0.248 | 0.06778 | -0.066 | -3.661
-9.5 | -0.219 | 0.07113 | -0.064 | -3.083
-9 | -0.191 | 0.06265 | -0.065 | -3.046
-8.5 | -0.256 | 0.05513 | -0.069 | -4.642
-8 | -0.231 | 0.04989 | -0.073 | -4.629
-7.5 | -0.232 | 0.00931 | -0.14 | -24.89
-7 | -0.175 | 0.00859 | -0.142 | -20.428
-6.5 | -0.113 | 0.00813 | -0.144 | -13.913
-6 | -0.047 | 0.00777 | -0.146 | -6.037
-5.5 | 0.022 | 0.00697 | -0.148 | 3.141
-5 | 0.093 | 0.00731 | -0.15 | 12.682
-4.5 | 0.164 | 0.00704 | -0.152 | 23.371
-4 | 0.236 | 0.00689 | -0.153 | 34.295
-3.5 | 0.309 | 0.00666 | -0.154 | 46.374
-3 | 0.381 | 0.00654 | -0.156 | 58.277
-2.5 | 0.457 | 0.00645 | -0.157 | 70.824
-2 | 0.529 | 0.00625 | -0.159 | 84.561
-1.5 | 0.601 | 0.00618 | -0.16 | 97.306
-1 | 0.673 | 0.00431 | -0.162 | 156.064
-0.5 | 0.745 | 0.00437 | -0.163 | 170.575
0 | 0.806 | 0.00454 | -0.165 | 177.531
0.5 | 0.877 | 0.00466 | -0.166 | 188.087
1 | 0.947 | 0.0048 | -0.167 | 197.21
1.5 | 1.017 | 0.00495 | -0.169 | 205.655
2 | 1.087 | 0.0051 | -0.17 | 213.162
2.5 | 1.153 | 0.00721 | -0.171 | 159.802
3 | 1.221 | 0.00806 | -0.172 | 151.485
3.5 | 1.29 | 0.00904 | -0.173 | 142.654
4 | 1.342 | 0.01021 | -0.175 | 131.456
4.5 | 1.404 | 0.01122 | -0.176 | 125.046
5 | 1.463 | 0.01237 | -0.177 | 118.205
5.5 | 1.517 | 0.01747 | -0.178 | 86.847
6 | 1.567 | 0.01825 | -0.179 | 85.888
6.5 | 1.61 | 0.01928 | -0.18 | 83.482
7 | 1.641 | 0.02032 | -0.182 | 80.788
7.5 | 1.658 | 0.02143 | -0.183 | 77.359
8 | 1.651 | 0.02275 | -0.184 | 72.561
8.5 | 1.601 | 0.02444 | -0.185 | 65.488
9 | 1.432 | 0.02627 | -0.186 | 54.501
9.5 | 1.02 | 0.02891 | -0.187 | 35.289
10 | 1.053 | 0.02875 | -0.188 | 36.611
10.5 | 1.084 | 0.03094 | -0.189 | 35.036
11 | 1.115 | 0.03346 | -0.19 | 33.317
11.5 | 0.958 | 0.08568 | -0.097 | 11.175
12 | 1.177 | 0.03567 | -0.192 | 33.007
12.5 | 1.207 | 0.03894 | -0.193 | 30.995

## 96. Re 7M Mach 0.50 (2)
BIGFOIL.COM POLAR EXPORT
NACA66-718 a=0.8
NACA66-718 a=0.8 |  |  |  | Cl Max: | 1.4604 | at alpha= | 14 | deg
XFOIL ncrit=9 |  |  |  | L/D Max: | 209.846 | at alpha= | 3 | deg
Re: | 7000000 |  |  | Cd Min: | 0.18506 | at alpha= | 19 | deg
Mach: | 0.5 |  |  | Cl=0 at alpha= | -5.8297 | deg
|  |  |  | @ Cl=0.1, Cd= | 0.0071336
|  |  |  | @ Cl=0.4, Cd= | 0.0061866
|  |  |  | @ Cl=0.6, Cd= | 0.0057647
alpha (deg) | Cl | Cd | Cm | Cl/Cd
-14 | -0.0529 | 0.09316 | -0.184 | -0.56784
-13.5 | -0.0436 | 0.08638 | -0.1881 | -0.50475
-13 | -0.0507 | 0.07774 | -0.1931 | -0.65217
-12.5 | -0.0832 | 0.06639 | -0.1996 | -1.2532
-12 | -0.1122 | 0.0549 | -0.2066 | -2.0437
-11.5 | -0.1464 | 0.04226 | -0.2158 | -3.4643
-11 | -0.176 | 0.03472 | -0.2185 | -5.0691
-10.5 | -0.2153 | 0.02838 | -0.2166 | -7.5863
-10 | -0.2629 | 0.02257 | -0.2108 | -11.6482
-9.5 | -0.2767 | 0.01887 | -0.2041 | -14.6635
-9 | -0.2853 | 0.01541 | -0.196 | -18.514
-8.5 | -0.2815 | 0.01268 | -0.187 | -22.2003
-8 | -0.25 | 0.01056 | -0.1811 | -23.6742
-7.5 | -0.2 | 0.00951 | -0.1772 | -21.0305
-7 | -0.1465 | 0.00864 | -0.1739 | -16.956
-6.5 | -0.0856 | 0.0081 | -0.1719 | -10.5679
-6 | -0.0217 | 0.00773 | -0.1706 | -2.8072
-5.5 | 0.042 | 0.00738 | -0.1696 | 5.6911
-5 | 0.1079 | 0.0071 | -0.1691 | 15.1972
-4.5 | 0.1745 | 0.00682 | -0.1691 | 25.5865
-4 | 0.241 | 0.00657 | -0.1693 | 36.6819
-3.5 | 0.308 | 0.0064 | -0.1697 | 48.125
-3 | 0.3748 | 0.00624 | -0.1703 | 60.0641
-2.5 | 0.4409 | 0.0061 | -0.1708 | 72.2787
-2 | 0.5066 | 0.00599 | -0.1713 | 84.5743
-1.5 | 0.5709 | 0.00588 | -0.1717 | 97.0918
-1 | 0.6315 | 0.00564 | -0.1714 | 111.9681
-0.5 | 0.6795 | 0.00517 | -0.1687 | 131.4313
0 | 0.7266 | 0.00456 | -0.1662 | 159.3421
0.5 | 0.7854 | 0.00431 | -0.1657 | 182.2274
1 | 0.8482 | 0.00442 | -0.1656 | 191.9005
1.5 | 0.9099 | 0.00456 | -0.1653 | 199.5395
2 | 0.9655 | 0.00482 | -0.1637 | 200.3112
2.5 | 1.0233 | 0.00503 | -0.1626 | 203.4394
3 | 1.087 | 0.00518 | -0.1625 | 209.8456
3.5 | 1.1364 | 0.00559 | -0.1595 | 203.2916
4 | 1.1789 | 0.00617 | -0.1552 | 191.0697
4.5 | 1.1268 | 0.00894 | -0.1341 | 126.0403
5 | 1.109 | 0.01149 | -0.1203 | 96.5187
5.5 | 1.082 | 0.01481 | -0.1061 | 73.0587
6 | 1.0642 | 0.01827 | -0.0943 | 58.2485
6.5 | 1.0671 | 0.02118 | -0.086 | 50.3824
7 | 1.0721 | 0.0242 | -0.0785 | 44.3017
7.5 | 1.0814 | 0.02724 | -0.072 | 39.699
8 | 1.0852 | 0.03078 | -0.0652 | 35.2567
8.5 | 1.1112 | 0.03337 | -0.0611 | 33.2994
9 | 1.1514 | 0.03533 | -0.0584 | 32.5899
9.5 | 1.193 | 0.03729 | -0.0559 | 31.9925
10 | 1.2327 | 0.03946 | -0.0533 | 31.2392
10.5 | 1.2728 | 0.04172 | -0.0506 | 30.5081
11 | 1.3098 | 0.04429 | -0.0478 | 29.5733
11.5 | 1.3467 | 0.04698 | -0.0449 | 28.6654
12.5 | 1.4101 | 0.05356 | -0.0388 | 26.3275
13 | 1.4376 | 0.05744 | -0.0357 | 25.0279
13.5 | 1.4552 | 0.06235 | -0.0326 | 23.3392
14 | 1.4604 | 0.06859 | -0.0296 | 21.2917
14.5 | 1.4542 | 0.07629 | -0.0274 | 19.0615
15 | 1.4384 | 0.08532 | -0.0263 | 16.8589
15.5 | 1.4206 | 0.09514 | -0.0265 | 14.9317
16 | 1.3899 | 0.10679 | -0.0285 | 13.0153
16.5 | 1.3611 | 0.11897 | -0.0324 | 11.4407
17 | 1.3317 | 0.1318 | -0.038 | 10.1039
17.5 | 1.3043 | 0.14502 | -0.0451 | 8.9939
18 | 1.28 | 0.15833 | -0.0531 | 8.0844
19 | 1.2406 | 0.18506 | -0.0709 | 6.7038

## 97. Re 8M Mach 0.00 (1)
BIGFOIL.COM POLAR EXPORT
NACA66-718 a=0.8
NACA66-718 a=0.8 |  |  |  | Cl Max: | 1.799 | at alpha= | 12.5 | deg
JavaFoil+Calcfoil stall+Eppler ext transition |  |  |  | L/D Max: | 207.706 | at alpha= | 1.5 | deg
Re: | 8000000 |  |  | Cd Min: | 0.0039 | at alpha= | -0.5 | deg
Mach: | 0 |  |  | Cl=0 at alpha= | -5.6557 | deg
|  |  |  | @ Cl=0.1, Cd= | 0.0064024
|  |  |  | @ Cl=0.4, Cd= | 0.0057529
|  |  |  | @ Cl=0.6, Cd= | 0.0041613
alpha (deg) | Cl | Cd | Cm | Cl/Cd
-20 | -0.585 | 0.16207 | -0.047 | -3.609
-19.5 | -0.597 | 0.15478 | -0.047 | -3.859
-19 | -0.609 | 0.14927 | -0.048 | -4.077
-18.5 | -0.619 | 0.14166 | -0.049 | -4.367
-18 | -0.627 | 0.13434 | -0.05 | -4.669
-17.5 | -0.634 | 0.12923 | -0.051 | -4.91
-17 | -0.639 | 0.1226 | -0.052 | -5.216
-16.5 | -0.642 | 0.11622 | -0.053 | -5.527
-16 | -0.643 | 0.10962 | -0.054 | -5.866
-15.5 | -0.641 | 0.10369 | -0.056 | -6.181
-15 | -0.636 | 0.09825 | -0.057 | -6.472
-14.5 | -0.629 | 0.09036 | -0.061 | -6.966
-14 | -0.618 | 0.08591 | -0.062 | -7.192
-13.5 | -0.604 | 0.07999 | -0.064 | -7.552
-13 | -0.588 | 0.07343 | -0.068 | -8.006
-12.5 | -0.57 | 0.06535 | -0.073 | -8.727
-12 | -0.616 | 0.01894 | -0.104 | -32.532
-11.5 | -0.595 | 0.01426 | -0.108 | -41.692
-11 | -0.56 | 0.01275 | -0.11 | -43.972
-10.5 | -0.527 | 0.01065 | -0.113 | -49.494
-10 | -0.486 | 0.00975 | -0.115 | -49.802
-9.5 | -0.438 | 0.00912 | -0.117 | -48.074
-9 | -0.391 | 0.00802 | -0.12 | -48.701
-8.5 | -0.336 | 0.00782 | -0.122 | -42.949
-8 | -0.279 | 0.0075 | -0.123 | -37.232
-7.5 | -0.221 | 0.00724 | -0.124 | -30.579
-7 | -0.163 | 0.00699 | -0.126 | -23.232
-6.5 | -0.103 | 0.00689 | -0.127 | -14.902
-6 | -0.042 | 0.00676 | -0.129 | -6.205
-5.5 | 0.019 | 0.00653 | -0.13 | 2.973
-5 | 0.081 | 0.00643 | -0.131 | 12.632
-4.5 | 0.143 | 0.00634 | -0.133 | 22.648
-4 | 0.206 | 0.00624 | -0.134 | 32.987
-3.5 | 0.269 | 0.00552 | -0.135 | 48.599
-3 | 0.331 | 0.00542 | -0.136 | 61.143
-2.5 | 0.395 | 0.00576 | -0.137 | 68.706
-2 | 0.458 | 0.00567 | -0.139 | 80.74
-1.5 | 0.521 | 0.00447 | -0.14 | 116.545
-1 | 0.583 | 0.00426 | -0.141 | 136.714
-0.5 | 0.645 | 0.0039 | -0.142 | 165.392
0 | 0.702 | 0.00401 | -0.144 | 174.966
0.5 | 0.764 | 0.0041 | -0.145 | 186.375
1 | 0.825 | 0.00417 | -0.146 | 197.821
1.5 | 0.886 | 0.00427 | -0.147 | 207.706
2 | 0.944 | 0.00577 | -0.148 | 163.444
2.5 | 1.004 | 0.00628 | -0.149 | 159.838
3 | 1.064 | 0.00687 | -0.15 | 154.733
3.5 | 1.123 | 0.00749 | -0.151 | 150.004
4 | 1.174 | 0.0082 | -0.152 | 143.095
4.5 | 1.23 | 0.00878 | -0.153 | 140.139
5 | 1.286 | 0.00949 | -0.154 | 135.436
5.5 | 1.338 | 0.01285 | -0.155 | 104.12
6 | 1.391 | 0.01334 | -0.156 | 104.242
6.5 | 1.441 | 0.01395 | -0.157 | 103.324
7 | 1.49 | 0.01447 | -0.158 | 102.902
7.5 | 1.535 | 0.01502 | -0.159 | 102.19
8 | 1.579 | 0.01563 | -0.161 | 101.024
8.5 | 1.619 | 0.0162 | -0.162 | 99.964
9 | 1.657 | 0.01682 | -0.163 | 98.512
9.5 | 1.691 | 0.01751 | -0.164 | 96.563
10 | 1.722 | 0.01824 | -0.165 | 94.391
10.5 | 1.748 | 0.01905 | -0.166 | 91.777
11 | 1.77 | 0.01976 | -0.167 | 89.605
11.5 | 1.785 | 0.02066 | -0.167 | 86.388
12 | 1.795 | 0.02157 | -0.168 | 83.183
12.5 | 1.799 | 0.02232 | -0.169 | 80.599
13 | 1.799 | 0.02343 | -0.17 | 76.777
13.5 | 1.794 | 0.02447 | -0.171 | 73.297
14 | 1.784 | 0.02563 | -0.172 | 69.608
14.5 | 1.769 | 0.02669 | -0.173 | 66.295
15 | 1.751 | 0.02786 | -0.173 | 62.847
15.5 | 1.728 | 0.02923 | -0.174 | 59.119
16 | 1.701 | 0.03044 | -0.175 | 55.872
16.5 | 1.665 | 0.03177 | -0.176 | 52.419
17 | 1.626 | 0.03373 | -0.176 | 48.212
17.5 | 1.585 | 0.03528 | -0.177 | 44.921

## 98. Re 8M Mach 0.00 (2)
BIGFOIL.COM POLAR EXPORT
NACA66-718 a=0.8
NACA66-718 a=0.8 |  |  |  | Cl Max: | 1.7536 | at alpha= | 20 | deg
XFOIL ncrit=9 |  |  |  | L/D Max: | 259.588 | at alpha= | 3 | deg
Re: | 8000000 |  |  | Cd Min: | 0.06569 | at alpha= | 20 | deg
Mach: | 0 |  |  | Cl=0 at alpha= | -5.8014 | deg
|  |  |  | @ Cl=0.1, Cd= | 0.0060706
|  |  |  | @ Cl=0.4, Cd= | 0.0054596
|  |  |  | @ Cl=0.6, Cd= | 0.0043934
alpha (deg) | Cl | Cd | Cm | Cl/Cd
-20 | -1.0399 | 0.03456 | -0.1643 | -30.0897
-19.5 | -1.0467 | 0.03017 | -0.1639 | -34.6934
-19 | -1.037 | 0.02742 | -0.163 | -37.8191
-18.5 | -1.0277 | 0.02486 | -0.1616 | -41.3395
-18 | -1.0117 | 0.02285 | -0.1601 | -44.2757
-17.5 | -0.998 | 0.02081 | -0.1579 | -47.9577
-17 | -0.9755 | 0.01935 | -0.156 | -50.4134
-16.5 | -0.9545 | 0.01784 | -0.1538 | -53.5034
-16 | -0.9291 | 0.01662 | -0.1516 | -55.9025
-15.5 | -0.904 | 0.01538 | -0.1493 | -58.7776
-15 | -0.8754 | 0.01438 | -0.1471 | -60.8762
-14.5 | -0.8442 | 0.01354 | -0.1449 | -62.3486
-13.5 | -0.7871 | 0.01209 | -0.1384 | -65.1034
-13 | -0.7521 | 0.01151 | -0.1359 | -65.3432
-12.5 | -0.7106 | 0.01086 | -0.1346 | -65.4328
-12 | -0.6758 | 0.00969 | -0.1323 | -69.742
-11.5 | -0.6273 | 0.00924 | -0.132 | -67.8896
-11 | -0.5758 | 0.00892 | -0.1321 | -64.5516
-10.5 | -0.5237 | 0.00857 | -0.1323 | -61.1085
-10 | -0.4703 | 0.00825 | -0.1327 | -57.0061
-9.5 | -0.4158 | 0.00798 | -0.1333 | -52.1053
-9 | -0.3608 | 0.00774 | -0.134 | -46.615
-8.5 | -0.3053 | 0.00754 | -0.1347 | -40.4907
-8 | -0.2501 | 0.00729 | -0.1354 | -34.3073
-7.5 | -0.1943 | 0.00704 | -0.1362 | -27.5994
-7 | -0.1376 | 0.00681 | -0.1371 | -20.2056
-6.5 | -0.0804 | 0.00662 | -0.1382 | -12.145
-6 | -0.0228 | 0.00644 | -0.1392 | -3.5404
-5.5 | 0.0346 | 0.00627 | -0.1403 | 5.5183
-5 | 0.092 | 0.00609 | -0.1413 | 15.1067
-4.5 | 0.1497 | 0.00595 | -0.1424 | 25.1597
-4 | 0.2076 | 0.00585 | -0.1436 | 35.4872
-3.5 | 0.2652 | 0.00572 | -0.1447 | 46.3636
-3 | 0.3232 | 0.00562 | -0.1458 | 57.5089
-2.5 | 0.3818 | 0.0055 | -0.1471 | 69.4182
-2 | 0.4404 | 0.00537 | -0.1484 | 82.0112
-1.5 | 0.4983 | 0.00514 | -0.1496 | 96.9455
-1 | 0.5546 | 0.00472 | -0.1506 | 117.5
-0.5 | 0.6102 | 0.00432 | -0.1516 | 141.25
0 | 0.6633 | 0.00364 | -0.1523 | 182.2253
0.5 | 0.7225 | 0.00355 | -0.1537 | 203.5211
1 | 0.7819 | 0.00357 | -0.1551 | 219.0196
1.5 | 0.8399 | 0.00361 | -0.1563 | 232.6593
2 | 0.8959 | 0.00372 | -0.157 | 240.8333
2.5 | 0.9542 | 0.00375 | -0.1582 | 254.4533
3 | 1.0072 | 0.00388 | -0.1583 | 259.5876
3.5 | 1.0081 | 0.00471 | -0.1474 | 214.034
4 | 0.9908 | 0.00605 | -0.1333 | 163.7686
4.5 | 0.9754 | 0.00775 | -0.1204 | 125.8581
5 | 0.9837 | 0.0091 | -0.1125 | 108.0989
5.5 | 0.995 | 0.01052 | -0.1055 | 94.5817
6 | 1.0024 | 0.01222 | -0.0982 | 82.0295
6.5 | 1.0167 | 0.01385 | -0.0923 | 73.4079
7 | 1.0338 | 0.0155 | -0.0871 | 66.6968
7.5 | 1.0556 | 0.01704 | -0.0828 | 61.9484
8 | 1.0773 | 0.0187 | -0.0788 | 57.6096
8.5 | 1.1081 | 0.01999 | -0.0762 | 55.4327
9 | 1.1419 | 0.02118 | -0.0741 | 53.9141
9.5 | 1.1794 | 0.0222 | -0.0727 | 53.1261
10 | 1.2125 | 0.02351 | -0.0708 | 51.5738
10.5 | 1.2495 | 0.0246 | -0.0694 | 50.7927
11 | 1.2827 | 0.02595 | -0.0677 | 49.4297
11.5 | 1.317 | 0.02724 | -0.0661 | 48.348
12 | 1.3523 | 0.0285 | -0.0648 | 47.4491
12.5 | 1.3834 | 0.03005 | -0.0631 | 46.0366
13 | 1.4161 | 0.03153 | -0.0617 | 44.9128
13.5 | 1.4459 | 0.03325 | -0.06 | 43.4857
14 | 1.4782 | 0.0348 | -0.0587 | 42.477
14.5 | 1.5068 | 0.03665 | -0.0572 | 41.1132
15 | 1.5355 | 0.03854 | -0.0558 | 39.8417
15.5 | 1.5615 | 0.04067 | -0.0542 | 38.3944
16 | 1.5891 | 0.04272 | -0.0529 | 37.198
16.5 | 1.6146 | 0.04494 | -0.0516 | 35.9279
17 | 1.6399 | 0.04726 | -0.0504 | 34.6995
17.5 | 1.6615 | 0.04994 | -0.049 | 33.2699
18 | 1.6829 | 0.05267 | -0.0478 | 31.9518
18.5 | 1.7011 | 0.05578 | -0.0466 | 30.4966
19 | 1.7199 | 0.05889 | -0.0456 | 29.2053
19.5 | 1.7381 | 0.06215 | -0.0448 | 27.9662
20 | 1.7536 | 0.06569 | -0.044 | 26.6951

## 99. Re 8M Mach 0.10 (1)
BIGFOIL.COM POLAR EXPORT
NACA66-718 a=0.8
NACA66-718 a=0.8 |  |  |  | Cl Max: | 1.792 | at alpha= | 12.5 | deg
JavaFoil+Calcfoil stall+Eppler ext transition |  |  |  | L/D Max: | 207.362 | at alpha= | 1.5 | deg
Re: | 8000000 |  |  | Cd Min: | 0.0039 | at alpha= | -0.5 | deg
Mach: | 0.1 |  |  | Cl=0 at alpha= | -5.6557 | deg
|  |  |  | @ Cl=0.1, Cd= | 0.0064268
|  |  |  | @ Cl=0.4, Cd= | 0.0057862
|  |  |  | @ Cl=0.6, Cd= | 0.0042033
alpha (deg) | Cl | Cd | Cm | Cl/Cd
-20 | -0.541 | 0.16461 | -0.047 | -3.284
-19.5 | -0.556 | 0.15874 | -0.047 | -3.503
-19 | -0.57 | 0.15083 | -0.048 | -3.782
-18.5 | -0.584 | 0.14146 | -0.049 | -4.127
-18 | -0.595 | 0.13592 | -0.05 | -4.381
-17.5 | -0.606 | 0.13007 | -0.051 | -4.656
-17 | -0.614 | 0.12428 | -0.052 | -4.94
-16.5 | -0.62 | 0.11733 | -0.052 | -5.282
-16 | -0.623 | 0.11124 | -0.053 | -5.602
-15.5 | -0.624 | 0.10559 | -0.055 | -5.909
-15 | -0.622 | 0.09955 | -0.056 | -6.246
-14.5 | -0.616 | 0.09414 | -0.058 | -6.544
-14 | -0.608 | 0.08768 | -0.061 | -6.932
-13.5 | -0.596 | 0.08178 | -0.063 | -7.286
-13 | -0.581 | 0.07546 | -0.066 | -7.7
-12.5 | -0.562 | 0.06941 | -0.07 | -8.102
-12 | -0.55 | 0.05539 | -0.081 | -9.934
-11.5 | -0.59 | 0.01548 | -0.107 | -38.096
-11 | -0.559 | 0.01315 | -0.11 | -42.506
-10.5 | -0.525 | 0.01106 | -0.113 | -47.501
-10 | -0.486 | 0.00991 | -0.116 | -49.012
-9.5 | -0.439 | 0.00917 | -0.118 | -47.867
-9 | -0.388 | 0.00872 | -0.12 | -44.514
-8.5 | -0.337 | 0.00781 | -0.122 | -43.1
-8 | -0.28 | 0.00749 | -0.124 | -37.407
-7.5 | -0.222 | 0.00725 | -0.125 | -30.646
-7 | -0.163 | 0.00711 | -0.126 | -22.961
-6.5 | -0.103 | 0.00687 | -0.128 | -15.004
-6 | -0.042 | 0.00674 | -0.129 | -6.247
-5.5 | 0.019 | 0.0066 | -0.131 | 2.954
-5 | 0.082 | 0.00645 | -0.132 | 12.666
-4.5 | 0.144 | 0.00637 | -0.133 | 22.637
-4 | 0.207 | 0.00568 | -0.134 | 36.446
-3.5 | 0.27 | 0.00557 | -0.135 | 48.474
-3 | 0.333 | 0.00585 | -0.137 | 56.931
-2.5 | 0.397 | 0.00579 | -0.138 | 68.634
-2 | 0.46 | 0.00571 | -0.139 | 80.665
-1.5 | 0.523 | 0.0045 | -0.14 | 116.36
-1 | 0.586 | 0.00429 | -0.142 | 136.508
-0.5 | 0.649 | 0.0039 | -0.143 | 166.175
0 | 0.706 | 0.00402 | -0.144 | 175.522
0.5 | 0.767 | 0.0041 | -0.145 | 187.044
1 | 0.829 | 0.00421 | -0.147 | 197.063
1.5 | 0.89 | 0.00429 | -0.148 | 207.362
2 | 0.948 | 0.00579 | -0.149 | 163.788
2.5 | 1.009 | 0.00632 | -0.15 | 159.683
3 | 1.069 | 0.00693 | -0.151 | 154.227
3.5 | 1.129 | 0.00755 | -0.152 | 149.566
4 | 1.18 | 0.00827 | -0.153 | 142.676
4.5 | 1.236 | 0.00887 | -0.154 | 139.398
5 | 1.292 | 0.00959 | -0.155 | 134.762
5.5 | 1.344 | 0.01296 | -0.156 | 103.687
6 | 1.397 | 0.01346 | -0.157 | 103.816
6.5 | 1.447 | 0.01408 | -0.158 | 102.798
7 | 1.495 | 0.01459 | -0.159 | 102.482
7.5 | 1.541 | 0.01518 | -0.16 | 101.535
8 | 1.584 | 0.01577 | -0.161 | 100.494
8.5 | 1.624 | 0.01635 | -0.162 | 99.359
9 | 1.661 | 0.01702 | -0.163 | 97.613
9.5 | 1.694 | 0.01774 | -0.164 | 95.491
10 | 1.724 | 0.01843 | -0.165 | 93.543
10.5 | 1.75 | 0.01932 | -0.166 | 90.573
11 | 1.77 | 0.02015 | -0.167 | 87.867
11.5 | 1.783 | 0.02099 | -0.168 | 84.935
12 | 1.79 | 0.02183 | -0.169 | 81.992
12.5 | 1.792 | 0.02273 | -0.17 | 78.811
13 | 1.788 | 0.02389 | -0.171 | 74.839
13.5 | 1.779 | 0.02497 | -0.172 | 71.242
14 | 1.765 | 0.02608 | -0.173 | 67.675
14.5 | 1.747 | 0.02719 | -0.173 | 64.241
15 | 1.723 | 0.02834 | -0.174 | 60.814
15.5 | 1.696 | 0.0298 | -0.175 | 56.905
16 | 1.663 | 0.03128 | -0.176 | 53.164
16.5 | 1.622 | 0.03296 | -0.176 | 49.207
17 | 1.577 | 0.03462 | -0.177 | 45.544
17.5 | 1.53 | 0.03642 | -0.178 | 42.005

## 100. Re 8M Mach 0.10 (2)
BIGFOIL.COM POLAR EXPORT
NACA66-718 a=0.8
NACA66-718 a=0.8 |  |  |  | Cl Max: | 1.7545 | at alpha= | 20 | deg
XFOIL ncrit=9 |  |  |  | L/D Max: | 259.615 | at alpha= | 3 | deg
Re: | 8000000 |  |  | Cd Min: | 0.06778 | at alpha= | 20 | deg
Mach: | 0.1 |  |  | Cl=0 at alpha= | -5.8022 | deg
|  |  |  | @ Cl=0.1, Cd= | 0.0060921
|  |  |  | @ Cl=0.4, Cd= | 0.0054751
|  |  |  | @ Cl=0.6, Cd= | 0.0044387
alpha (deg) | Cl | Cd | Cm | Cl/Cd
-20 | -0.9982 | 0.03956 | -0.1671 | -25.2326
-19.5 | -1.0148 | 0.0337 | -0.168 | -30.1128
-19 | -1.0123 | 0.03007 | -0.1675 | -33.6648
-18.5 | -1.0081 | 0.02693 | -0.1663 | -37.4341
-18 | -0.9964 | 0.0245 | -0.1647 | -40.6694
-17.5 | -0.9865 | 0.02214 | -0.1624 | -44.5574
-17 | -0.9668 | 0.02045 | -0.1604 | -47.2763
-16.5 | -0.948 | 0.01874 | -0.158 | -50.587
-16 | -0.924 | 0.01738 | -0.1557 | -53.1646
-15.5 | -0.9005 | 0.016 | -0.1532 | -56.2812
-15 | -0.8727 | 0.0149 | -0.1508 | -58.5705
-14.5 | -0.8417 | 0.01397 | -0.1485 | -60.2505
-13.5 | -0.7835 | 0.01232 | -0.1423 | -63.5958
-13 | -0.7526 | 0.01179 | -0.1388 | -63.8338
-12.5 | -0.7113 | 0.01115 | -0.1372 | -63.7937
-12 | -0.6684 | 0.01044 | -0.1359 | -64.023
-11.5 | -0.6314 | 0.00934 | -0.1338 | -67.6017
-11 | -0.5795 | 0.00902 | -0.1338 | -64.2461
-10.5 | -0.527 | 0.00865 | -0.1339 | -60.9249
-10 | -0.4733 | 0.00832 | -0.1342 | -56.887
-9.5 | -0.4186 | 0.00804 | -0.1346 | -52.0647
-9 | -0.3633 | 0.00779 | -0.1352 | -46.6367
-8.5 | -0.3074 | 0.00758 | -0.1359 | -40.5541
-8 | -0.2516 | 0.00735 | -0.1365 | -34.2313
-7.5 | -0.1955 | 0.00707 | -0.1373 | -27.6521
-7 | -0.1384 | 0.00684 | -0.1381 | -20.2339
-6.5 | -0.0808 | 0.00664 | -0.1391 | -12.1687
-6 | -0.0229 | 0.00646 | -0.1402 | -3.5449
-5.5 | 0.035 | 0.00629 | -0.1412 | 5.5644
-5 | 0.0926 | 0.00611 | -0.1422 | 15.1555
-4.5 | 0.1506 | 0.00597 | -0.1433 | 25.2261
-4 | 0.2087 | 0.00586 | -0.1444 | 35.6143
-3.5 | 0.2667 | 0.00574 | -0.1455 | 46.4634
-3 | 0.3252 | 0.00562 | -0.1467 | 57.8648
-2.5 | 0.3842 | 0.00551 | -0.148 | 69.7278
-2 | 0.4431 | 0.00538 | -0.1492 | 82.3606
-1.5 | 0.5013 | 0.00515 | -0.1504 | 97.3398
-0.5 | 0.6137 | 0.00434 | -0.1524 | 141.4055
0 | 0.6669 | 0.00365 | -0.1531 | 182.7123
0.5 | 0.7266 | 0.00356 | -0.1545 | 204.1011
1 | 0.7863 | 0.00358 | -0.1559 | 219.6369
1.5 | 0.8446 | 0.00362 | -0.1571 | 233.3149
2 | 0.9008 | 0.00373 | -0.1578 | 241.5013
2.5 | 0.9594 | 0.00377 | -0.159 | 254.4828
3 | 1.0125 | 0.0039 | -0.159 | 259.6154
3.5 | 1.0139 | 0.00468 | -0.1481 | 216.6453
4 | 0.9959 | 0.00605 | -0.1338 | 164.6116
5 | 0.9875 | 0.00916 | -0.1127 | 107.8057
5.5 | 0.9963 | 0.01067 | -0.1052 | 93.3739
6 | 1.0034 | 0.01241 | -0.0978 | 80.8541
6.5 | 1.0185 | 0.01404 | -0.092 | 72.5427
7 | 1.0336 | 0.0158 | -0.0865 | 65.4177
7.5 | 1.0558 | 0.01737 | -0.0823 | 60.783
8 | 1.0777 | 0.01905 | -0.0782 | 56.5722
8.5 | 1.1071 | 0.02045 | -0.0754 | 54.1369
9 | 1.1429 | 0.02157 | -0.0736 | 52.9856
9.5 | 1.1786 | 0.02274 | -0.0718 | 51.8294
10 | 1.2138 | 0.02395 | -0.0701 | 50.6806
10.5 | 1.2508 | 0.02509 | -0.0687 | 49.8525
11 | 1.2835 | 0.0265 | -0.0668 | 48.434
11.5 | 1.3194 | 0.02775 | -0.0654 | 47.5459
12 | 1.3522 | 0.02922 | -0.0638 | 46.2765
12.5 | 1.3856 | 0.03066 | -0.0622 | 45.1924
13 | 1.416 | 0.03237 | -0.0605 | 43.7442
13.5 | 1.4485 | 0.03395 | -0.0591 | 42.6657
14 | 1.4802 | 0.03559 | -0.0577 | 41.5903
14.5 | 1.5089 | 0.03751 | -0.0561 | 40.2266
15 | 1.5378 | 0.03944 | -0.0546 | 38.9909
15.5 | 1.5626 | 0.04176 | -0.0528 | 37.4186
16 | 1.5924 | 0.04368 | -0.0517 | 36.456
16.5 | 1.6161 | 0.04617 | -0.0502 | 35.0032
17 | 1.6428 | 0.04843 | -0.049 | 33.9211
17.5 | 1.6625 | 0.0514 | -0.0475 | 32.3444
18 | 1.6815 | 0.05446 | -0.0461 | 30.8759
18.5 | 1.7015 | 0.05752 | -0.045 | 29.581
19 | 1.719 | 0.06091 | -0.0439 | 28.222
19.5 | 1.737 | 0.06432 | -0.0431 | 27.0056
20 | 1.7545 | 0.06778 | -0.0425 | 25.8852

## 101. Re 8M Mach 0.25 (1)
BIGFOIL.COM POLAR EXPORT
NACA66-718 a=0.8
NACA66-718 a=0.8 |  |  |  | Cl Max: | 1.756 | at alpha= | 11 | deg
JavaFoil+Calcfoil stall+Eppler ext transition |  |  |  | L/D Max: | 208.591 | at alpha= | 1.5 | deg
Re: | 8000000 |  |  | Cd Min: | 0.00396 | at alpha= | -0.5 | deg
Mach: | 0.25 |  |  | Cl=0 at alpha= | -5.6587 | deg
|  |  |  | @ Cl=0.1, Cd= | 0.006065
|  |  |  | @ Cl=0.4, Cd= | 0.0058282
|  |  |  | @ Cl=0.6, Cd= | 0.0043463
alpha (deg) | Cl | Cd | Cm | Cl/Cd
-18.5 | -0.242 | 0.1663 | -0.047 | -1.457
-18 | -0.295 | 0.15317 | -0.048 | -1.924
-17.5 | -0.341 | 0.14392 | -0.049 | -2.367
-17 | -0.382 | 0.13358 | -0.05 | -2.858
-16.5 | -0.418 | 0.12698 | -0.051 | -3.295
-16 | -0.451 | 0.1198 | -0.052 | -3.761
-15.5 | -0.478 | 0.11406 | -0.053 | -4.19
-15 | -0.5 | 0.10621 | -0.054 | -4.707
-14.5 | -0.517 | 0.10084 | -0.055 | -5.122
-14 | -0.527 | 0.09484 | -0.056 | -5.559
-13.5 | -0.532 | 0.08848 | -0.058 | -6.013
-13 | -0.531 | 0.08375 | -0.059 | -6.339
-12.5 | -0.524 | 0.07795 | -0.062 | -6.719
-12 | -0.511 | 0.07251 | -0.065 | -7.049
-11.5 | -0.493 | 0.06674 | -0.068 | -7.391
-11 | -0.472 | 0.05971 | -0.074 | -7.903
-10.5 | -0.511 | 0.01468 | -0.113 | -34.781
-10 | -0.475 | 0.01275 | -0.115 | -37.273
-9.5 | -0.437 | 0.01029 | -0.12 | -42.515
-9 | -0.391 | 0.00921 | -0.122 | -42.447
-8.5 | -0.34 | 0.00758 | -0.125 | -44.847
-8 | -0.285 | 0.00783 | -0.127 | -36.442
-7.5 | -0.227 | 0.00744 | -0.128 | -30.471
-7 | -0.167 | 0.00732 | -0.13 | -22.784
-6.5 | -0.105 | 0.00706 | -0.131 | -14.935
-6 | -0.043 | 0.00693 | -0.133 | -6.231
-5.5 | 0.02 | 0.00675 | -0.134 | 2.958
-5 | 0.084 | 0.0061 | -0.135 | 13.737
-4.5 | 0.148 | 0.00596 | -0.136 | 24.822
-4 | 0.212 | 0.00618 | -0.138 | 34.357
-3.5 | 0.277 | 0.00608 | -0.139 | 45.557
-3 | 0.342 | 0.00596 | -0.14 | 57.36
-2.5 | 0.408 | 0.00581 | -0.142 | 70.281
-2 | 0.473 | 0.00573 | -0.143 | 82.518
-1.5 | 0.538 | 0.00454 | -0.144 | 118.508
-1 | 0.602 | 0.00434 | -0.145 | 138.69
-0.5 | 0.667 | 0.00396 | -0.147 | 168.435
0 | 0.724 | 0.0041 | -0.148 | 176.672
0.5 | 0.788 | 0.00418 | -0.149 | 188.385
1 | 0.851 | 0.00429 | -0.151 | 198.301
1.5 | 0.914 | 0.00438 | -0.152 | 208.591
2 | 0.973 | 0.00598 | -0.152 | 162.702
2.5 | 1.035 | 0.00655 | -0.154 | 158.089
3 | 1.097 | 0.00719 | -0.155 | 152.523
3.5 | 1.159 | 0.00785 | -0.156 | 147.651
4 | 1.21 | 0.00862 | -0.157 | 140.422
4.5 | 1.268 | 0.00928 | -0.158 | 136.6
5 | 1.324 | 0.0101 | -0.159 | 131.055
5.5 | 1.378 | 0.01358 | -0.16 | 101.432
6 | 1.431 | 0.01426 | -0.161 | 100.369
6.5 | 1.481 | 0.01481 | -0.162 | 100
7 | 1.528 | 0.01544 | -0.163 | 99.016
7.5 | 1.572 | 0.01605 | -0.164 | 97.993
8 | 1.613 | 0.01668 | -0.166 | 96.736
8.5 | 1.65 | 0.01739 | -0.167 | 94.89
9 | 1.682 | 0.01816 | -0.168 | 92.636
9.5 | 1.709 | 0.01897 | -0.169 | 90.135
10 | 1.731 | 0.01981 | -0.17 | 87.396
10.5 | 1.748 | 0.02077 | -0.171 | 84.143
11 | 1.756 | 0.02178 | -0.172 | 80.607
11.5 | 1.752 | 0.02277 | -0.173 | 76.963
12 | 1.74 | 0.02379 | -0.174 | 73.136
12.5 | 1.719 | 0.02512 | -0.174 | 68.443
13 | 1.69 | 0.02617 | -0.175 | 64.552
13.5 | 1.651 | 0.02762 | -0.176 | 59.764
14 | 1.604 | 0.02921 | -0.177 | 54.908
14.5 | 1.548 | 0.03088 | -0.178 | 50.119
15 | 1.484 | 0.03242 | -0.179 | 45.782
15.5 | 1.413 | 0.03463 | -0.179 | 40.794
16 | 1.331 | 0.03734 | -0.18 | 35.653

## 102. Re 8M Mach 0.25 (2)
BIGFOIL.COM POLAR EXPORT
NACA66-718 a=0.8
NACA66-718 a=0.8 |  |  |  | Cl Max: | 1.7346 | at alpha= | 20 | deg
XFOIL ncrit=9 |  |  |  | L/D Max: | 261.256 | at alpha= | 3 | deg
Re: | 8000000 |  |  | Cd Min: | 0.16179 | at alpha= | -20 | deg
Mach: | 0.25 |  |  | Cl=0 at alpha= | -5.8038 | deg
|  |  |  | @ Cl=0.1, Cd= | 0.0062192
|  |  |  | @ Cl=0.4, Cd= | 0.0055638
|  |  |  | @ Cl=0.6, Cd= | 0.0046761
alpha (deg) | Cl | Cd | Cm | Cl/Cd
-20 | -0.2601 | 0.16179 | -0.114 | -1.6076
-19.5 | -0.2482 | 0.15476 | -0.1186 | -1.6038
-18.5 | -0.7434 | 0.05761 | -0.1731 | -12.904
-18 | -0.7885 | 0.04581 | -0.1807 | -17.2124
-17.5 | -0.8315 | 0.03669 | -0.1841 | -22.6629
-17 | -0.8473 | 0.03131 | -0.1839 | -27.0616
-16.5 | -0.859 | 0.02703 | -0.1819 | -31.7795
-16 | -0.8605 | 0.02373 | -0.1789 | -36.2621
-15.5 | -0.8554 | 0.02098 | -0.1755 | -40.7722
-15 | -0.8415 | 0.01882 | -0.172 | -44.7131
-14.5 | -0.8181 | 0.0172 | -0.1687 | -47.564
-14 | -0.794 | 0.01567 | -0.1652 | -50.6701
-13.5 | -0.7673 | 0.01429 | -0.1617 | -53.6949
-13 | -0.7366 | 0.01324 | -0.1582 | -55.6344
-12.5 | -0.7058 | 0.01232 | -0.1543 | -57.289
-12 | -0.6749 | 0.01166 | -0.1497 | -57.8816
-11.5 | -0.6337 | 0.01083 | -0.1471 | -58.5134
-11 | -0.593 | 0.00983 | -0.1445 | -60.3255
-10.5 | -0.5447 | 0.00911 | -0.143 | -59.7914
-10 | -0.4893 | 0.00874 | -0.1426 | -55.984
-9.5 | -0.4334 | 0.00839 | -0.1423 | -51.6567
-9 | -0.3763 | 0.0081 | -0.1423 | -46.4568
-8.5 | -0.3185 | 0.00784 | -0.1425 | -40.625
-8 | -0.2597 | 0.00759 | -0.1429 | -34.2161
-7.5 | -0.2013 | 0.00729 | -0.1433 | -27.6132
-7 | -0.1427 | 0.007 | -0.1439 | -20.3857
-6.5 | -0.0833 | 0.00678 | -0.1446 | -12.2861
-6 | -0.0235 | 0.00659 | -0.1454 | -3.566
-5.5 | 0.0364 | 0.00642 | -0.1463 | 5.6698
-5 | 0.0957 | 0.00623 | -0.1471 | 15.3612
-4.5 | 0.1553 | 0.00608 | -0.148 | 25.5428
-4 | 0.2151 | 0.00596 | -0.149 | 36.0906
-3.5 | 0.2757 | 0.00582 | -0.1502 | 47.3711
-3 | 0.3363 | 0.00568 | -0.1514 | 59.2077
-2.5 | 0.3971 | 0.00557 | -0.1527 | 71.2926
-2 | 0.4578 | 0.00544 | -0.1539 | 84.1544
-1.5 | 0.518 | 0.00527 | -0.1551 | 98.2922
-0.5 | 0.6326 | 0.00444 | -0.1569 | 142.4775
0 | 0.6868 | 0.00372 | -0.1574 | 184.6237
0.5 | 0.7484 | 0.00363 | -0.1589 | 206.1708
1 | 0.8098 | 0.00365 | -0.1603 | 221.863
1.5 | 0.8696 | 0.0037 | -0.1613 | 235.027
2 | 0.9262 | 0.00382 | -0.1617 | 242.4607
2.5 | 0.9864 | 0.00385 | -0.1628 | 256.2078
3 | 1.0398 | 0.00398 | -0.1624 | 261.2563
3.5 | 1.0479 | 0.00455 | -0.1524 | 230.3077
4 | 1.0264 | 0.00603 | -0.1372 | 170.2156
4.5 | 0.9983 | 0.00812 | -0.1217 | 122.9433
5 | 1.0038 | 0.00965 | -0.113 | 104.0207
5.5 | 1.0059 | 0.01149 | -0.1042 | 87.5457
6 | 1.0117 | 0.01344 | -0.0964 | 75.2753
6.5 | 1.0228 | 0.0154 | -0.0899 | 66.4156
7 | 1.0365 | 0.01741 | -0.084 | 59.5348
8 | 1.0772 | 0.02117 | -0.075 | 50.8833
8.5 | 1.1082 | 0.02269 | -0.0721 | 48.8409
9 | 1.1453 | 0.02393 | -0.0702 | 47.8604
9.5 | 1.1814 | 0.02527 | -0.0682 | 46.7511
10 | 1.2194 | 0.02654 | -0.0665 | 45.9457
10.5 | 1.2542 | 0.02806 | -0.0645 | 44.6971
11.5 | 1.3255 | 0.03105 | -0.0609 | 42.6892
12 | 1.3603 | 0.03266 | -0.0591 | 41.6503
12.5 | 1.3929 | 0.03446 | -0.0571 | 40.4208
13 | 1.4255 | 0.03632 | -0.0553 | 39.2483
14 | 1.489 | 0.04031 | -0.0517 | 36.9387
14.5 | 1.5191 | 0.04248 | -0.0498 | 35.7604
15 | 1.5453 | 0.04505 | -0.0478 | 34.3019
15.5 | 1.5745 | 0.04742 | -0.0462 | 33.2033
16 | 1.5995 | 0.05024 | -0.0444 | 31.8372
16.5 | 1.623 | 0.05327 | -0.0426 | 30.4674
17 | 1.6464 | 0.05634 | -0.0411 | 29.2226
17.5 | 1.6624 | 0.06025 | -0.0393 | 27.5917
18 | 1.6814 | 0.06403 | -0.038 | 26.2596
18.5 | 1.6992 | 0.06799 | -0.0369 | 24.9919
19 | 1.7134 | 0.07246 | -0.036 | 23.6461
19.5 | 1.7254 | 0.07732 | -0.0353 | 22.3151
20 | 1.7346 | 0.08259 | -0.035 | 21.0025

## 103. Re 8M Mach 0.50 (1)
BIGFOIL.COM POLAR EXPORT
NACA66-718 a=0.8
NACA66-718 a=0.8 |  |  |  | Cl Max: | 1.659 | at alpha= | 7.5 | deg
JavaFoil+Calcfoil stall+Eppler ext transition |  |  |  | L/D Max: | 208.788 | at alpha= | 1.5 | deg
Re: | 8000000 |  |  | Cd Min: | 0.00426 | at alpha= | -0.5 | deg
Mach: | 0.5 |  |  | Cl=0 at alpha= | -5.6594 | deg
|  |  |  | @ Cl=0.1, Cd= | 0.0070934
|  |  |  | @ Cl=0.4, Cd= | 0.0063475
|  |  |  | @ Cl=0.6, Cd= | 0.0060212
alpha (deg) | Cl | Cd | Cm | Cl/Cd
-20 | -0.821 | 0.16055 | -0.062 | -5.116
-19.5 | -0.794 | 0.14713 | -0.064 | -5.399
-19 | -0.764 | 0.14213 | -0.063 | -5.377
-18.5 | -0.733 | 0.14022 | -0.06 | -5.23
-18 | -0.705 | 0.13585 | -0.061 | -5.189
-17.5 | -0.677 | 0.13155 | -0.062 | -5.145
-17 | -0.649 | 0.12958 | -0.064 | -5.011
-16.5 | -0.62 | 0.12356 | -0.063 | -5.021
-16 | -0.591 | 0.11492 | -0.063 | -5.146
-15.5 | -0.563 | 0.10778 | -0.064 | -5.228
-15 | -0.535 | 0.10095 | -0.066 | -5.303
-14.5 | -0.508 | 0.0925 | -0.069 | -5.493
-14 | -0.481 | 0.08559 | -0.072 | -5.617
-13.5 | -0.448 | 0.10127 | -0.064 | -4.427
-13 | -0.42 | 0.0931 | -0.064 | -4.507
-12.5 | -0.391 | 0.08302 | -0.065 | -4.713
-12 | -0.362 | 0.09615 | -0.061 | -3.764
-11.5 | -0.335 | 0.07067 | -0.07 | -4.741
-11 | -0.308 | 0.06384 | -0.077 | -4.827
-10.5 | -0.318 | 0.02028 | -0.122 | -15.655
-10 | -0.248 | 0.0683 | -0.066 | -3.634
-9.5 | -0.219 | 0.06942 | -0.064 | -3.159
-9 | -0.191 | 0.06252 | -0.065 | -3.052
-8.5 | -0.256 | 0.05499 | -0.069 | -4.655
-8 | -0.231 | 0.04963 | -0.073 | -4.654
-7.5 | -0.232 | 0.00898 | -0.14 | -25.876
-7 | -0.176 | 0.00836 | -0.142 | -21.015
-6.5 | -0.113 | 0.00792 | -0.144 | -14.289
-6 | -0.047 | 0.00757 | -0.146 | -6.2
-5.5 | 0.022 | 0.00703 | -0.148 | 3.122
-5 | 0.093 | 0.00712 | -0.15 | 13.034
-4.5 | 0.164 | 0.00685 | -0.152 | 23.992
-4 | 0.236 | 0.00671 | -0.153 | 35.227
-3.5 | 0.309 | 0.00658 | -0.155 | 46.934
-3 | 0.381 | 0.00637 | -0.156 | 59.853
-2.5 | 0.457 | 0.00628 | -0.157 | 72.734
-2 | 0.529 | 0.00611 | -0.159 | 86.576
-1.5 | 0.601 | 0.00602 | -0.16 | 99.755
-1 | 0.673 | 0.00465 | -0.162 | 144.84
-0.5 | 0.745 | 0.00426 | -0.163 | 175.068
0 | 0.806 | 0.00449 | -0.165 | 179.657
0.5 | 0.877 | 0.00462 | -0.166 | 189.887
1 | 0.947 | 0.00475 | -0.167 | 199.484
1.5 | 1.017 | 0.00487 | -0.169 | 208.788
2 | 1.083 | 0.00689 | -0.17 | 157.266
2.5 | 1.152 | 0.00762 | -0.171 | 151.243
3 | 1.221 | 0.00851 | -0.172 | 143.467
3.5 | 1.289 | 0.00947 | -0.173 | 136.154
4 | 1.342 | 0.01048 | -0.175 | 128.105
4.5 | 1.404 | 0.01138 | -0.176 | 123.322
5 | 1.461 | 0.01611 | -0.177 | 90.684
5.5 | 1.518 | 0.01709 | -0.178 | 88.808
6 | 1.568 | 0.01786 | -0.179 | 87.824
6.5 | 1.61 | 0.0188 | -0.18 | 85.632
7 | 1.642 | 0.01987 | -0.182 | 82.633
7.5 | 1.659 | 0.02096 | -0.183 | 79.134
8 | 1.651 | 0.02226 | -0.184 | 74.201
8.5 | 1.601 | 0.02378 | -0.185 | 67.318
9 | 1.432 | 0.02571 | -0.186 | 55.718
9.5 | 1.021 | 0.02829 | -0.187 | 36.083
10 | 1.053 | 0.0281 | -0.189 | 37.481
10.5 | 1.085 | 0.03022 | -0.19 | 35.893
11 | 1.115 | 0.03275 | -0.191 | 34.061
11.5 | 0.958 | 0.08528 | -0.098 | 11.233
12 | 1.178 | 0.03498 | -0.193 | 33.676
12.5 | 1.208 | 0.03795 | -0.193 | 31.826

## 104. Re 8M Mach 0.50 (2)
BIGFOIL.COM POLAR EXPORT
NACA66-718 a=0.8
NACA66-718 a=0.8 |  |  |  | Cl Max: | 1.4772 | at alpha= | 14 | deg
XFOIL ncrit=9 |  |  |  | L/D Max: | 218.483 | at alpha= | 3 | deg
Re: | 8000000 |  |  | Cd Min: | 0.18324 | at alpha= | 19 | deg
Mach: | 0.5 |  |  | Cl=0 at alpha= | -5.8132 | deg
|  |  |  | @ Cl=0.1, Cd= | 0.0068686
|  |  |  | @ Cl=0.4, Cd= | 0.0060057
|  |  |  | @ Cl=0.6, Cd= | 0.0056472
alpha (deg) | Cl | Cd | Cm | Cl/Cd
-14 | -0.0421 | 0.09432 | -0.1839 | -0.44635
-13.5 | -0.0795 | 0.08135 | -0.1913 | -0.97726
-13 | -0.0803 | 0.07379 | -0.1957 | -1.0882
-12 | -0.1321 | 0.05108 | -0.2098 | -2.5861
-11.5 | -0.1574 | 0.04088 | -0.2171 | -3.8503
-11 | -0.1955 | 0.03317 | -0.2191 | -5.8939
-10.5 | -0.2319 | 0.02729 | -0.2165 | -8.4976
-10 | -0.2696 | 0.02214 | -0.2106 | -12.1771
-9.5 | -0.3113 | 0.01702 | -0.2019 | -18.2902
-9 | -0.3134 | 0.01391 | -0.1936 | -22.5306
-8.5 | -0.2958 | 0.01182 | -0.1857 | -25.0254
-8 | -0.26 | 0.01002 | -0.18 | -25.9481
-7.5 | -0.208 | 0.00907 | -0.1762 | -22.9327
-7 | -0.1491 | 0.00843 | -0.1736 | -17.6868
-6.5 | -0.0897 | 0.00782 | -0.1713 | -11.4706
-6 | -0.025 | 0.00744 | -0.1702 | -3.3602
-5.5 | 0.0419 | 0.00711 | -0.1697 | 5.8931
-5 | 0.1093 | 0.00683 | -0.1695 | 16.0029
-4.5 | 0.177 | 0.0066 | -0.1697 | 26.8182
-4 | 0.244 | 0.00636 | -0.17 | 38.3648
-3.5 | 0.3116 | 0.00618 | -0.1705 | 50.4207
-3 | 0.379 | 0.00605 | -0.1712 | 62.6446
-2.5 | 0.4453 | 0.00591 | -0.1717 | 75.3469
-2 | 0.5111 | 0.00582 | -0.1723 | 87.8179
-1.5 | 0.5754 | 0.00572 | -0.1726 | 100.5944
-1 | 0.6362 | 0.00554 | -0.1723 | 114.8375
-0.5 | 0.6873 | 0.00514 | -0.1703 | 133.716
0.5 | 0.7974 | 0.00409 | -0.1681 | 194.9633
1 | 0.8594 | 0.00421 | -0.1679 | 204.133
1.5 | 0.9155 | 0.0044 | -0.1664 | 208.0682
2 | 0.9709 | 0.00466 | -0.1648 | 208.3476
2.5 | 1.0363 | 0.00478 | -0.1651 | 216.7992
3 | 1.0946 | 0.00501 | -0.1639 | 218.483
3.5 | 1.147 | 0.00536 | -0.1615 | 213.9925
4 | 1.1611 | 0.00648 | -0.1519 | 179.1821
4.5 | 1.1035 | 0.00949 | -0.1302 | 116.2803
5 | 1.0912 | 0.01195 | -0.1174 | 91.3138
5.5 | 1.0675 | 0.01523 | -0.1039 | 70.0919
6 | 1.056 | 0.01849 | -0.0931 | 57.112
6.5 | 1.0603 | 0.02135 | -0.0851 | 49.6628
7.5 | 1.0778 | 0.02729 | -0.0715 | 39.4943
8 | 1.0839 | 0.03074 | -0.0649 | 35.2602
8.5 | 1.1201 | 0.03277 | -0.0618 | 34.1807
9 | 1.1596 | 0.03478 | -0.0591 | 33.341
9.5 | 1.2021 | 0.03666 | -0.0566 | 32.7905
10 | 1.2415 | 0.03884 | -0.0539 | 31.9645
10.5 | 1.2821 | 0.04103 | -0.0512 | 31.2479
11 | 1.32 | 0.04353 | -0.0484 | 30.3239
11.5 | 1.3595 | 0.04601 | -0.0456 | 29.5479
12 | 1.3921 | 0.04912 | -0.0425 | 28.3408
12.5 | 1.4237 | 0.0525 | -0.0394 | 27.1181
13 | 1.4531 | 0.0562 | -0.0362 | 25.8559
13.5 | 1.472 | 0.06094 | -0.0329 | 24.1549
14 | 1.4772 | 0.06714 | -0.0298 | 22.0018
14.5 | 1.4716 | 0.07465 | -0.0273 | 19.7133
15 | 1.4551 | 0.08367 | -0.026 | 17.3909
15.5 | 1.4283 | 0.09425 | -0.0261 | 15.1544
16 | 1.3993 | 0.1057 | -0.028 | 13.2384
16.5 | 1.3714 | 0.11771 | -0.0316 | 11.6507
17 | 1.3421 | 0.13048 | -0.0371 | 10.2859
17.5 | 1.315 | 0.14359 | -0.044 | 9.158
18 | 1.2911 | 0.1568 | -0.0519 | 8.2341
18.5 | 1.2693 | 0.1701 | -0.0606 | 7.4621
19 | 1.2519 | 0.18324 | -0.0695 | 6.832

## 105. Re 10M Mach 0.00 (1)
BIGFOIL.COM POLAR EXPORT
NACA66-718 a=0.8
NACA66-718 a=0.8 |  |  |  | Cl Max: | 1.801 | at alpha= | 12.5 | deg
JavaFoil+Calcfoil stall+Eppler ext transition |  |  |  | L/D Max: | 188.517 | at alpha= | 0.5 | deg
Re: | 10000000 |  |  | Cd Min: | 0.00398 | at alpha= | 0 | deg
Mach: | 0 |  |  | Cl=0 at alpha= | -5.6557 | deg
|  |  |  | @ Cl=0.1, Cd= | 0.0061116
|  |  |  | @ Cl=0.4, Cd= | 0.0051678
|  |  |  | @ Cl=0.6, Cd= | 0.0044061
alpha (deg) | Cl | Cd | Cm | Cl/Cd
-20 | -0.585 | 0.16142 | -0.047 | -3.625
-19.5 | -0.597 | 0.15497 | -0.048 | -3.855
-19 | -0.609 | 0.14763 | -0.049 | -4.124
-18.5 | -0.619 | 0.14027 | -0.05 | -4.413
-18 | -0.628 | 0.13302 | -0.05 | -4.719
-17.5 | -0.635 | 0.12813 | -0.051 | -4.953
-17 | -0.64 | 0.12172 | -0.052 | -5.256
-16.5 | -0.643 | 0.11534 | -0.053 | -5.572
-16 | -0.644 | 0.10816 | -0.055 | -5.949
-15.5 | -0.641 | 0.1023 | -0.056 | -6.27
-15 | -0.637 | 0.09657 | -0.058 | -6.593
-14.5 | -0.631 | 0.08862 | -0.062 | -7.118
-14 | -0.619 | 0.08411 | -0.063 | -7.363
-13.5 | -0.606 | 0.07802 | -0.066 | -7.765
-13 | -0.591 | 0.07018 | -0.071 | -8.422
-12.5 | -0.581 | 0.056 | -0.081 | -10.377
-12 | -0.623 | 0.0161 | -0.105 | -38.71
-11.5 | -0.597 | 0.01334 | -0.108 | -44.712
-11 | -0.562 | 0.01201 | -0.11 | -46.809
-10.5 | -0.53 | 0.00998 | -0.114 | -53.056
-10 | -0.487 | 0.00929 | -0.116 | -52.49
-9.5 | -0.44 | 0.00872 | -0.118 | -50.385
-9 | -0.391 | 0.00775 | -0.12 | -50.414
-8.5 | -0.336 | 0.00748 | -0.122 | -44.885
-8 | -0.279 | 0.00717 | -0.123 | -38.962
-7.5 | -0.221 | 0.00694 | -0.124 | -31.914
-7 | -0.163 | 0.00679 | -0.126 | -23.933
-6.5 | -0.103 | 0.00658 | -0.127 | -15.592
-6 | -0.042 | 0.00644 | -0.129 | -6.507
-5.5 | 0.019 | 0.00627 | -0.13 | 3.094
-5 | 0.081 | 0.00613 | -0.131 | 13.245
-4.5 | 0.143 | 0.00607 | -0.133 | 23.655
-4 | 0.206 | 0.00595 | -0.134 | 34.591
-3.5 | 0.269 | 0.0059 | -0.135 | 45.51
-3 | 0.331 | 0.00524 | -0.136 | 63.232
-2.5 | 0.395 | 0.00514 | -0.137 | 76.975
-2 | 0.458 | 0.00549 | -0.139 | 83.35
-1.5 | 0.521 | 0.00462 | -0.14 | 112.78
-1 | 0.583 | 0.00445 | -0.141 | 131.15
-0.5 | 0.645 | 0.00429 | -0.142 | 150.41
0 | 0.703 | 0.00398 | -0.144 | 176.458
0.5 | 0.764 | 0.00405 | -0.145 | 188.517
1 | 0.822 | 0.0054 | -0.145 | 152.179
1.5 | 0.883 | 0.00582 | -0.147 | 151.745
2 | 0.943 | 0.0063 | -0.148 | 149.613
2.5 | 1.003 | 0.00679 | -0.149 | 147.754
3 | 1.063 | 0.00738 | -0.15 | 144.097
3.5 | 1.123 | 0.00792 | -0.151 | 141.896
4 | 1.174 | 0.00841 | -0.152 | 139.717
4.5 | 1.231 | 0.00911 | -0.153 | 135.095
5 | 1.286 | 0.00976 | -0.154 | 131.705
5.5 | 1.339 | 0.01238 | -0.155 | 108.215
6 | 1.392 | 0.01292 | -0.156 | 107.708
6.5 | 1.442 | 0.01343 | -0.157 | 107.386
7 | 1.491 | 0.01396 | -0.159 | 106.793
7.5 | 1.537 | 0.01447 | -0.16 | 106.188
8 | 1.58 | 0.01504 | -0.161 | 105.043
8.5 | 1.62 | 0.01562 | -0.162 | 103.772
9 | 1.658 | 0.01621 | -0.163 | 102.273
9.5 | 1.692 | 0.01688 | -0.164 | 100.259
10 | 1.723 | 0.01759 | -0.165 | 97.918
10.5 | 1.75 | 0.01836 | -0.166 | 95.284
11 | 1.772 | 0.01908 | -0.167 | 92.897
11.5 | 1.786 | 0.01993 | -0.168 | 89.65
12 | 1.796 | 0.02072 | -0.168 | 86.678
12.5 | 1.801 | 0.02157 | -0.169 | 83.475
13 | 1.8 | 0.02263 | -0.17 | 79.554
13.5 | 1.795 | 0.02348 | -0.171 | 76.463
14 | 1.785 | 0.02459 | -0.172 | 72.6
14.5 | 1.771 | 0.02569 | -0.173 | 68.942
15 | 1.752 | 0.0267 | -0.174 | 65.633
15.5 | 1.729 | 0.02799 | -0.174 | 61.789
16 | 1.702 | 0.02926 | -0.175 | 58.182
16.5 | 1.667 | 0.0307 | -0.176 | 54.276
17 | 1.628 | 0.03231 | -0.176 | 50.383
17.5 | 1.587 | 0.03394 | -0.177 | 46.753

## 106. Re 10M Mach 0.00 (2)
BIGFOIL.COM POLAR EXPORT
NACA66-718 a=0.8
NACA66-718 a=0.8 |  |  |  | Cl Max: | 1.7792 | at alpha= | 20 | deg
XFOIL ncrit=9 |  |  |  | L/D Max: | 265.097 | at alpha= | 2.5 | deg
Re: | 10000000 |  |  | Cd Min: | 0.06297 | at alpha= | 20 | deg
Mach: | 0 |  |  | Cl=0 at alpha= | -5.7941 | deg
|  |  |  | @ Cl=0.1, Cd= | 0.0058494
|  |  |  | @ Cl=0.4, Cd= | 0.0051984
|  |  |  | @ Cl=0.6, Cd= | 0.0044329
alpha (deg) | Cl | Cd | Cm | Cl/Cd
-20 | -1.0621 | 0.03262 | -0.1644 | -32.5598
-19.5 | -1.0669 | 0.02867 | -0.1635 | -37.2131
-19 | -1.0571 | 0.02604 | -0.1623 | -40.5952
-18.5 | -1.0453 | 0.02372 | -0.1608 | -44.0683
-18 | -1.0284 | 0.02184 | -0.1591 | -47.0879
-17.5 | -1.0143 | 0.01993 | -0.1567 | -50.8931
-17 | -0.9908 | 0.01854 | -0.1548 | -53.4412
-16.5 | -0.9684 | 0.01714 | -0.1525 | -56.4994
-16 | -0.9421 | 0.01597 | -0.1504 | -58.9919
-15.5 | -0.9177 | 0.01476 | -0.1479 | -62.1748
-15 | -0.8893 | 0.01378 | -0.1455 | -64.5356
-14.5 | -0.8588 | 0.013 | -0.143 | -66.0615
-14 | -0.8316 | 0.01222 | -0.1396 | -68.0524
-13.5 | -0.804 | 0.01162 | -0.1358 | -69.191
-13 | -0.7612 | 0.01109 | -0.1346 | -68.6384
-12.5 | -0.716 | 0.01058 | -0.1338 | -67.6749
-12 | -0.6712 | 0.00998 | -0.1329 | -67.2545
-11.5 | -0.6337 | 0.00885 | -0.131 | -71.6045
-11 | -0.5811 | 0.00852 | -0.1313 | -68.2042
-10.5 | -0.5276 | 0.00822 | -0.1317 | -64.1849
-10 | -0.4742 | 0.00791 | -0.1322 | -59.9494
-9.5 | -0.4199 | 0.00763 | -0.1327 | -55.0328
-9 | -0.3647 | 0.0074 | -0.1334 | -49.2838
-8.5 | -0.3086 | 0.00718 | -0.1342 | -42.9805
-8 | -0.2518 | 0.00697 | -0.1352 | -36.1263
-7.5 | -0.1953 | 0.00673 | -0.1361 | -29.0193
-7 | -0.1385 | 0.00651 | -0.1371 | -21.275
-6.5 | -0.0814 | 0.00631 | -0.1381 | -12.9002
-6 | -0.0238 | 0.00615 | -0.1391 | -3.8699
-5.5 | 0.034 | 0.00602 | -0.1403 | 5.6478
-5 | 0.0915 | 0.00587 | -0.1413 | 15.5877
-4.5 | 0.1493 | 0.00573 | -0.1425 | 26.0558
-4 | 0.208 | 0.0056 | -0.1437 | 37.1429
-3.5 | 0.2668 | 0.00547 | -0.1451 | 48.7751
-3 | 0.3255 | 0.00533 | -0.1464 | 61.0694
-2.5 | 0.3845 | 0.00523 | -0.1477 | 73.5182
-2 | 0.4434 | 0.00511 | -0.149 | 86.771
-1.5 | 0.5012 | 0.00498 | -0.1502 | 100.6426
-1 | 0.5569 | 0.00469 | -0.1511 | 118.742
-0.5 | 0.6139 | 0.00435 | -0.1522 | 141.1264
0 | 0.6708 | 0.00384 | -0.1535 | 174.6875
0.5 | 0.7272 | 0.00336 | -0.1547 | 216.4286
1 | 0.7851 | 0.00341 | -0.1558 | 230.2346
1.5 | 0.8432 | 0.00346 | -0.157 | 243.6994
2 | 0.9014 | 0.0035 | -0.1582 | 257.5429
2.5 | 0.957 | 0.00361 | -0.1588 | 265.097
3 | 0.993 | 0.00415 | -0.1554 | 239.2771
3.5 | 0.9635 | 0.00541 | -0.1382 | 178.0961
4 | 0.9576 | 0.0067 | -0.1269 | 142.9254
4.5 | 0.9521 | 0.00827 | -0.1161 | 115.127
5 | 0.9663 | 0.00951 | -0.1094 | 101.6088
5.5 | 0.9828 | 0.01079 | -0.1034 | 91.0843
6 | 0.9951 | 0.01235 | -0.0969 | 80.5749
6.5 | 1.0097 | 0.01398 | -0.0911 | 72.2246
7 | 1.0342 | 0.01534 | -0.0871 | 67.4185
7.5 | 1.0579 | 0.01681 | -0.0831 | 62.9328
8 | 1.0828 | 0.01832 | -0.0795 | 59.1048
8.5 | 1.1197 | 0.01929 | -0.0777 | 58.0456
9 | 1.1544 | 0.0204 | -0.0758 | 56.5882
9.5 | 1.1911 | 0.02144 | -0.0742 | 55.555
10 | 1.2282 | 0.02249 | -0.0727 | 54.6109
10.5 | 1.2617 | 0.02376 | -0.0709 | 53.1019
11 | 1.2982 | 0.02488 | -0.0695 | 52.1785
11.5 | 1.3316 | 0.02623 | -0.0678 | 50.7663
12 | 1.3662 | 0.0275 | -0.0664 | 49.68
12.5 | 1.3979 | 0.02898 | -0.0647 | 48.2367
13 | 1.4303 | 0.03045 | -0.0632 | 46.9721
13.5 | 1.4645 | 0.03183 | -0.062 | 46.0101
14 | 1.4935 | 0.0336 | -0.0603 | 44.4494
14.5 | 1.5245 | 0.03523 | -0.0589 | 43.2728
15 | 1.55 | 0.03732 | -0.0571 | 41.5327
15.5 | 1.5805 | 0.03906 | -0.0559 | 40.4634
16 | 1.6063 | 0.04121 | -0.0544 | 38.9784
16.5 | 1.6343 | 0.04321 | -0.0532 | 37.8223
17 | 1.6578 | 0.04561 | -0.0517 | 36.3473
17.5 | 1.6803 | 0.04814 | -0.0503 | 34.9044
18 | 1.7002 | 0.051 | -0.0489 | 33.3373
18.5 | 1.7246 | 0.05345 | -0.048 | 32.2657
19 | 1.7427 | 0.05656 | -0.0469 | 30.8115
19.5 | 1.7608 | 0.05976 | -0.0459 | 29.4645
20 | 1.7792 | 0.06297 | -0.0451 | 28.2547

## 107. Re 10M Mach 0.10 (1)
BIGFOIL.COM POLAR EXPORT
NACA66-718 a=0.8
NACA66-718 a=0.8 |  |  |  | Cl Max: | 1.793 | at alpha= | 12.5 | deg
JavaFoil+Calcfoil stall+Eppler ext transition |  |  |  | L/D Max: | 189.184 | at alpha= | 0.5 | deg
Re: | 10000000 |  |  | Cd Min: | 0.00398 | at alpha= | 0 | deg
Mach: | 0.1 |  |  | Cl=0 at alpha= | -5.6557 | deg
|  |  |  | @ Cl=0.1, Cd= | 0.0061965
|  |  |  | @ Cl=0.4, Cd= | 0.0051271
|  |  |  | @ Cl=0.6, Cd= | 0.0044344
alpha (deg) | Cl | Cd | Cm | Cl/Cd
-20 | -0.541 | 0.16396 | -0.047 | -3.299
-19.5 | -0.556 | 0.15609 | -0.048 | -3.563
-19 | -0.571 | 0.14848 | -0.048 | -3.843
-18.5 | -0.584 | 0.14009 | -0.05 | -4.17
-18 | -0.596 | 0.13603 | -0.05 | -4.378
-17.5 | -0.606 | 0.12948 | -0.051 | -4.678
-17 | -0.614 | 0.12321 | -0.052 | -4.983
-16.5 | -0.62 | 0.11588 | -0.053 | -5.352
-16 | -0.624 | 0.10982 | -0.054 | -5.678
-15.5 | -0.624 | 0.1042 | -0.056 | -5.993
-15 | -0.622 | 0.09819 | -0.057 | -6.336
-14.5 | -0.617 | 0.09273 | -0.059 | -6.651
-14 | -0.608 | 0.08673 | -0.061 | -7.014
-13.5 | -0.597 | 0.07997 | -0.065 | -7.469
-13 | -0.583 | 0.07313 | -0.068 | -7.971
-12.5 | -0.566 | 0.06568 | -0.073 | -8.62
-12 | -0.612 | 0.01947 | -0.104 | -31.421
-11.5 | -0.593 | 0.01412 | -0.108 | -42.004
-11 | -0.56 | 0.01247 | -0.11 | -44.933
-10.5 | -0.529 | 0.01027 | -0.114 | -51.472
-10 | -0.487 | 0.00939 | -0.116 | -51.928
-9.5 | -0.44 | 0.00877 | -0.118 | -50.212
-9 | -0.389 | 0.00835 | -0.12 | -46.601
-8.5 | -0.337 | 0.00747 | -0.122 | -45.093
-8 | -0.28 | 0.00717 | -0.124 | -39.093
-7.5 | -0.222 | 0.00701 | -0.125 | -31.691
-7 | -0.163 | 0.0068 | -0.126 | -23.999
-6.5 | -0.103 | 0.00665 | -0.128 | -15.5
-6 | -0.042 | 0.00645 | -0.129 | -6.528
-5.5 | 0.019 | 0.0063 | -0.131 | 3.092
-5 | 0.082 | 0.00624 | -0.132 | 13.089
-4.5 | 0.144 | 0.00609 | -0.133 | 23.675
-4 | 0.207 | 0.00602 | -0.135 | 34.385
-3.5 | 0.27 | 0.00556 | -0.136 | 48.514
-3 | 0.333 | 0.00523 | -0.137 | 63.656
-2.5 | 0.397 | 0.00511 | -0.138 | 77.718
-2 | 0.46 | 0.00547 | -0.139 | 84.081
-1.5 | 0.523 | 0.00459 | -0.141 | 113.867
-1 | 0.586 | 0.00447 | -0.142 | 130.986
-0.5 | 0.649 | 0.00431 | -0.143 | 150.413
0 | 0.706 | 0.00398 | -0.144 | 177.519
0.5 | 0.768 | 0.00406 | -0.146 | 189.184
1 | 0.826 | 0.00542 | -0.146 | 152.561
1.5 | 0.887 | 0.00584 | -0.147 | 151.829
2 | 0.948 | 0.00635 | -0.148 | 149.294
2.5 | 1.008 | 0.00682 | -0.15 | 147.759
3 | 1.069 | 0.00744 | -0.151 | 143.698
3.5 | 1.129 | 0.00796 | -0.152 | 141.857
4 | 1.18 | 0.00849 | -0.153 | 139.021
4.5 | 1.236 | 0.00917 | -0.154 | 134.809
5 | 1.292 | 0.00987 | -0.155 | 130.965
5.5 | 1.345 | 0.0125 | -0.156 | 107.584
6 | 1.398 | 0.01304 | -0.157 | 107.23
6.5 | 1.449 | 0.01356 | -0.158 | 106.846
7 | 1.497 | 0.01407 | -0.159 | 106.338
7.5 | 1.542 | 0.01461 | -0.16 | 105.561
8 | 1.586 | 0.01516 | -0.161 | 104.602
8.5 | 1.625 | 0.01576 | -0.162 | 103.127
9 | 1.662 | 0.01642 | -0.164 | 101.245
9.5 | 1.696 | 0.01708 | -0.165 | 99.289
10 | 1.726 | 0.01783 | -0.166 | 96.78
10.5 | 1.751 | 0.01864 | -0.167 | 93.973
11 | 1.772 | 0.0194 | -0.167 | 91.308
11.5 | 1.784 | 0.02024 | -0.168 | 88.147
12 | 1.791 | 0.02096 | -0.169 | 85.448
12.5 | 1.793 | 0.0219 | -0.17 | 81.885
13 | 1.789 | 0.02307 | -0.171 | 77.577
13.5 | 1.781 | 0.02405 | -0.172 | 74.032
14 | 1.767 | 0.02503 | -0.173 | 70.593
14.5 | 1.748 | 0.02618 | -0.174 | 66.775
15 | 1.725 | 0.02736 | -0.174 | 63.025
15.5 | 1.697 | 0.02865 | -0.175 | 59.241
16 | 1.664 | 0.03016 | -0.176 | 55.184
16.5 | 1.623 | 0.0317 | -0.176 | 51.196
17 | 1.578 | 0.0335 | -0.177 | 47.104
17.5 | 1.531 | 0.03518 | -0.178 | 43.512

## 108. Re 10M Mach 0.10 (2)
BIGFOIL.COM POLAR EXPORT
NACA66-718 a=0.8
NACA66-718 a=0.8 |  |  |  | Cl Max: | 1.7756 | at alpha= | 20 | deg
XFOIL ncrit=9 |  |  |  | L/D Max: | 265.096 | at alpha= | 2.5 | deg
Re: | 10000000 |  |  | Cd Min: | 0.0655 | at alpha= | 20 | deg
Mach: | 0.1 |  |  | Cl=0 at alpha= | -5.7938 | deg
|  |  |  | @ Cl=0.1, Cd= | 0.0058697
|  |  |  | @ Cl=0.4, Cd= | 0.0052136
|  |  |  | @ Cl=0.6, Cd= | 0.0044638
alpha (deg) | Cl | Cd | Cm | Cl/Cd
-20 | -1.0231 | 0.03714 | -0.1678 | -27.5471
-19.5 | -1.0366 | 0.03194 | -0.1679 | -32.4546
-19 | -1.0321 | 0.02859 | -0.1672 | -36.1
-18.5 | -1.0276 | 0.02562 | -0.1656 | -40.1093
-18 | -1.0145 | 0.02339 | -0.1638 | -43.3732
-17.5 | -1.0039 | 0.02117 | -0.1614 | -47.4209
-17 | -0.9826 | 0.01958 | -0.1593 | -50.1839
-16.5 | -0.9625 | 0.018 | -0.1568 | -53.4722
-16 | -0.9379 | 0.01668 | -0.1545 | -56.229
-15.5 | -0.914 | 0.01537 | -0.1519 | -59.4665
-15 | -0.8862 | 0.01429 | -0.1493 | -62.0154
-14.5 | -0.8558 | 0.01342 | -0.1469 | -63.7705
-14 | -0.8274 | 0.01256 | -0.1437 | -65.8758
-13.5 | -0.8035 | 0.01183 | -0.1392 | -67.9205
-13 | -0.7639 | 0.01128 | -0.1372 | -67.7216
-12.5 | -0.7191 | 0.01075 | -0.1361 | -66.893
-12 | -0.6732 | 0.01021 | -0.1352 | -65.9354
-11.5 | -0.6368 | 0.009 | -0.133 | -70.7556
-11 | -0.5852 | 0.00859 | -0.1329 | -68.1257
-10.5 | -0.5313 | 0.00829 | -0.1332 | -64.0893
-10 | -0.4774 | 0.00798 | -0.1336 | -59.8246
-9.5 | -0.4228 | 0.00769 | -0.134 | -54.9805
-9 | -0.3673 | 0.00745 | -0.1346 | -49.302
-8.5 | -0.3107 | 0.00721 | -0.1354 | -43.0929
-8 | -0.2535 | 0.007 | -0.1363 | -36.2143
-7.5 | -0.1965 | 0.00677 | -0.1372 | -29.0251
-7 | -0.1394 | 0.00653 | -0.1381 | -21.3476
-6.5 | -0.0819 | 0.00634 | -0.139 | -12.918
-6 | -0.024 | 0.00617 | -0.1401 | -3.8898
-5.5 | 0.0342 | 0.00604 | -0.1412 | 5.6623
-5 | 0.0921 | 0.00589 | -0.1422 | 15.6367
-4.5 | 0.1504 | 0.00574 | -0.1433 | 26.2021
-4 | 0.2094 | 0.0056 | -0.1446 | 37.3929
-3.5 | 0.2686 | 0.00548 | -0.1459 | 49.0146
-3 | 0.3276 | 0.00534 | -0.1472 | 61.3483
-2.5 | 0.387 | 0.00524 | -0.1486 | 73.855
-2 | 0.4461 | 0.00512 | -0.1499 | 87.1289
-1.5 | 0.5043 | 0.00499 | -0.1511 | 101.0621
-1 | 0.5602 | 0.0047 | -0.1519 | 119.1915
-0.5 | 0.6175 | 0.00436 | -0.1531 | 141.6284
0 | 0.6747 | 0.00385 | -0.1544 | 175.2468
0.5 | 0.7314 | 0.00337 | -0.1555 | 217.0326
1 | 0.7896 | 0.00341 | -0.1567 | 231.5543
1.5 | 0.848 | 0.00347 | -0.1578 | 244.3804
2 | 0.9065 | 0.00351 | -0.159 | 258.2621
2.5 | 0.9623 | 0.00363 | -0.1596 | 265.0964
3 | 1.0001 | 0.00411 | -0.1565 | 243.3333
4 | 0.9618 | 0.00673 | -0.1272 | 142.9123
4.5 | 0.9553 | 0.00833 | -0.1163 | 114.6819
5 | 0.969 | 0.0096 | -0.1094 | 100.9375
5.5 | 0.9842 | 0.01094 | -0.1031 | 89.9634
6 | 0.9971 | 0.01251 | -0.0967 | 79.7042
6.5 | 1.0117 | 0.01417 | -0.0909 | 71.3973
7 | 1.0333 | 0.01568 | -0.0864 | 65.8992
7.5 | 1.0587 | 0.0171 | -0.0826 | 61.9123
8 | 1.0831 | 0.01867 | -0.0789 | 58.0129
8.5 | 1.1204 | 0.01965 | -0.0771 | 57.0178
9 | 1.1547 | 0.02082 | -0.0751 | 55.4611
9.5 | 1.1925 | 0.02184 | -0.0736 | 54.6016
10 | 1.2274 | 0.02305 | -0.0718 | 53.2495
10.5 | 1.2634 | 0.02422 | -0.0702 | 52.1635
11 | 1.2986 | 0.02546 | -0.0686 | 51.0055
11.5 | 1.3334 | 0.02677 | -0.067 | 49.8095
12 | 1.3685 | 0.02805 | -0.0656 | 48.7879
12.5 | 1.3988 | 0.02967 | -0.0636 | 47.1453
13 | 1.4334 | 0.03105 | -0.0623 | 46.1643
13.5 | 1.4644 | 0.03272 | -0.0607 | 44.7555
14 | 1.4965 | 0.03433 | -0.0592 | 43.5916
14.5 | 1.5245 | 0.03625 | -0.0575 | 42.0552
15 | 1.5534 | 0.03814 | -0.0559 | 40.7289
15.5 | 1.582 | 0.04012 | -0.0545 | 39.4317
16 | 1.6092 | 0.04223 | -0.053 | 38.1056
16.5 | 1.6354 | 0.04443 | -0.0516 | 36.8085
17 | 1.66 | 0.04686 | -0.0502 | 35.4247
17.5 | 1.6793 | 0.04978 | -0.0486 | 33.7344
18 | 1.7036 | 0.05233 | -0.0474 | 32.5549
18.5 | 1.7234 | 0.05533 | -0.0462 | 31.1477
19 | 1.7454 | 0.05818 | -0.0453 | 30
19.5 | 1.7616 | 0.06171 | -0.0442 | 28.5464
20 | 1.7756 | 0.0655 | -0.0433 | 27.1084

## 109. Re 10M Mach 0.25 (1)
BIGFOIL.COM POLAR EXPORT
NACA66-718 a=0.8
NACA66-718 a=0.8 |  |  |  | Cl Max: | 1.757 | at alpha= | 11 | deg
JavaFoil+Calcfoil stall+Eppler ext transition |  |  |  | L/D Max: | 190.503 | at alpha= | 0.5 | deg
Re: | 10000000 |  |  | Cd Min: | 0.00407 | at alpha= | 0 | deg
Mach: | 0.25 |  |  | Cl=0 at alpha= | -5.6587 | deg
|  |  |  | @ Cl=0.1, Cd= | 0.006155
|  |  |  | @ Cl=0.4, Cd= | 0.0056645
|  |  |  | @ Cl=0.6, Cd= | 0.004515
alpha (deg) | Cl | Cd | Cm | Cl/Cd
-18.5 | -0.242 | 0.16168 | -0.047 | -1.498
-18 | -0.295 | 0.15371 | -0.048 | -1.918
-17.5 | -0.341 | 0.14115 | -0.049 | -2.414
-17 | -0.382 | 0.13476 | -0.051 | -2.834
-16.5 | -0.419 | 0.12553 | -0.051 | -3.334
-16 | -0.451 | 0.11988 | -0.052 | -3.759
-15.5 | -0.478 | 0.11205 | -0.053 | -4.266
-15 | -0.5 | 0.10639 | -0.055 | -4.701
-14.5 | -0.517 | 0.10033 | -0.056 | -5.15
-14 | -0.527 | 0.09434 | -0.057 | -5.591
-13.5 | -0.532 | 0.0882 | -0.059 | -6.036
-13 | -0.531 | 0.08259 | -0.06 | -6.432
-12.5 | -0.524 | 0.0771 | -0.063 | -6.8
-12 | -0.512 | 0.07111 | -0.066 | -7.2
-11.5 | -0.495 | 0.06505 | -0.07 | -7.605
-11 | -0.477 | 0.05499 | -0.08 | -8.672
-10.5 | -0.514 | 0.01325 | -0.114 | -38.829
-10 | -0.477 | 0.01194 | -0.116 | -39.962
-9.5 | -0.439 | 0.00966 | -0.12 | -45.491
-9 | -0.392 | 0.00879 | -0.123 | -44.576
-8.5 | -0.342 | 0.00788 | -0.126 | -43.382
-8 | -0.285 | 0.00753 | -0.127 | -37.887
-7.5 | -0.227 | 0.00721 | -0.128 | -31.46
-7 | -0.167 | 0.00696 | -0.13 | -23.95
-6.5 | -0.105 | 0.00684 | -0.131 | -15.423
-6 | -0.043 | 0.00662 | -0.133 | -6.525
-5.5 | 0.02 | 0.00644 | -0.134 | 3.105
-5 | 0.084 | 0.0063 | -0.136 | 13.288
-4.5 | 0.148 | 0.00572 | -0.137 | 25.858
-4 | 0.212 | 0.0056 | -0.138 | 37.945
-3.5 | 0.277 | 0.00584 | -0.139 | 47.452
-3 | 0.342 | 0.00577 | -0.14 | 59.256
-2.5 | 0.408 | 0.00565 | -0.142 | 72.34
-2 | 0.473 | 0.00556 | -0.143 | 85.067
-1.5 | 0.538 | 0.00467 | -0.144 | 115.073
-1 | 0.602 | 0.00451 | -0.146 | 133.473
-0.5 | 0.667 | 0.00437 | -0.147 | 152.488
0 | 0.725 | 0.00407 | -0.148 | 178.246
0.5 | 0.788 | 0.00414 | -0.149 | 190.503
1 | 0.848 | 0.00555 | -0.15 | 152.903
1.5 | 0.911 | 0.00603 | -0.151 | 151.114
2 | 0.973 | 0.00656 | -0.152 | 148.229
2.5 | 1.035 | 0.00706 | -0.154 | 146.647
3 | 1.097 | 0.00773 | -0.155 | 141.888
3.5 | 1.159 | 0.00829 | -0.156 | 139.838
4 | 1.21 | 0.00884 | -0.157 | 136.873
4.5 | 1.268 | 0.00961 | -0.158 | 132.004
5 | 1.325 | 0.01035 | -0.159 | 128.012
5.5 | 1.379 | 0.01313 | -0.16 | 104.961
6 | 1.432 | 0.01373 | -0.161 | 104.308
6.5 | 1.482 | 0.01428 | -0.162 | 103.79
7 | 1.529 | 0.01488 | -0.164 | 102.772
7.5 | 1.574 | 0.01547 | -0.165 | 101.694
8 | 1.614 | 0.01608 | -0.166 | 100.406
8.5 | 1.651 | 0.01675 | -0.167 | 98.554
9 | 1.683 | 0.01751 | -0.168 | 96.13
9.5 | 1.711 | 0.0183 | -0.169 | 93.498
10 | 1.733 | 0.01911 | -0.17 | 90.672
10.5 | 1.749 | 0.01998 | -0.171 | 87.524
11 | 1.757 | 0.02099 | -0.172 | 83.72
11.5 | 1.754 | 0.02197 | -0.173 | 79.821
12 | 1.741 | 0.02284 | -0.174 | 76.23
12.5 | 1.721 | 0.02419 | -0.175 | 71.113
13 | 1.691 | 0.02523 | -0.176 | 67.014
13.5 | 1.652 | 0.02672 | -0.176 | 61.832
14 | 1.605 | 0.02809 | -0.177 | 57.136
14.5 | 1.549 | 0.02955 | -0.178 | 52.424
15 | 1.485 | 0.03116 | -0.179 | 47.662
15.5 | 1.414 | 0.03345 | -0.179 | 42.257
16 | 1.333 | 0.03581 | -0.18 | 37.218

## 110. Re 10M Mach 0.25 (2)
BIGFOIL.COM POLAR EXPORT
NACA66-718 a=0.8
NACA66-718 a=0.8 |  |  |  | Cl Max: | 1.7593 | at alpha= | 20 | deg
XFOIL ncrit=9 |  |  |  | L/D Max: | 268.591 | at alpha= | 2.5 | deg
Re: | 10000000 |  |  | Cd Min: | 0.16134 | at alpha= | -20 | deg
Mach: | 0.25 |  |  | Cl=0 at alpha= | -5.792 | deg
|  |  |  | @ Cl=0.1, Cd= | 0.0059862
|  |  |  | @ Cl=0.4, Cd= | 0.0052904
|  |  |  | @ Cl=0.6, Cd= | 0.0046686
alpha (deg) | Cl | Cd | Cm | Cl/Cd
-20 | -0.26 | 0.16134 | -0.1146 | -1.6115
-19.5 | -0.2497 | 0.15388 | -0.1193 | -1.6227
-19 | -0.6482 | 0.07807 | -0.1593 | -8.3028
-18.5 | -0.7815 | 0.05267 | -0.1769 | -14.8377
-18 | -0.8198 | 0.04258 | -0.1826 | -19.2532
-17.5 | -0.8577 | 0.03454 | -0.1847 | -24.8321
-17 | -0.873 | 0.02955 | -0.1837 | -29.5431
-16.5 | -0.8808 | 0.02569 | -0.1813 | -34.2857
-16 | -0.88 | 0.0226 | -0.1781 | -38.9381
-15.5 | -0.8737 | 0.02 | -0.1745 | -43.685
-15 | -0.8584 | 0.01796 | -0.1708 | -47.7951
-14.5 | -0.8345 | 0.0164 | -0.1675 | -50.8841
-14 | -0.8096 | 0.01494 | -0.1639 | -54.1901
-13.5 | -0.7836 | 0.01362 | -0.1601 | -57.533
-13 | -0.7528 | 0.01261 | -0.1563 | -59.6987
-12.5 | -0.7244 | 0.01182 | -0.1516 | -61.286
-12 | -0.6866 | 0.01119 | -0.1482 | -61.3584
-11.5 | -0.6397 | 0.01052 | -0.1463 | -60.808
-11 | -0.5911 | 0.00988 | -0.1448 | -59.8279
-10.5 | -0.5499 | 0.00877 | -0.1423 | -62.7024
-10 | -0.495 | 0.00837 | -0.1418 | -59.1398
-9.5 | -0.4383 | 0.00805 | -0.1417 | -54.4472
-9 | -0.3807 | 0.00771 | -0.1417 | -49.3774
-8.5 | -0.322 | 0.00742 | -0.142 | -43.3962
-8 | -0.2627 | 0.00718 | -0.1425 | -36.5877
-7.5 | -0.2032 | 0.00695 | -0.1431 | -29.2374
-7 | -0.144 | 0.00671 | -0.1437 | -21.4605
-6.5 | -0.0847 | 0.00648 | -0.1444 | -13.071
-6 | -0.025 | 0.0063 | -0.1452 | -3.9683
-5.5 | 0.0351 | 0.00615 | -0.1461 | 5.7073
-5 | 0.0956 | 0.006 | -0.1472 | 15.9333
-4.5 | 0.1561 | 0.00581 | -0.1483 | 26.8675
-4 | 0.217 | 0.00566 | -0.1495 | 38.3392
-3.5 | 0.2782 | 0.00554 | -0.1508 | 50.2166
-3 | 0.3391 | 0.0054 | -0.152 | 62.7963
-2.5 | 0.4002 | 0.00529 | -0.1533 | 75.6522
-2 | 0.461 | 0.00518 | -0.1546 | 88.9961
-1.5 | 0.5211 | 0.00508 | -0.1558 | 102.5787
-1 | 0.5785 | 0.0048 | -0.1566 | 120.5208
-0.5 | 0.6374 | 0.00444 | -0.1577 | 143.5586
0 | 0.6962 | 0.00391 | -0.159 | 178.0563
0.5 | 0.7543 | 0.00343 | -0.1601 | 219.9125
1 | 0.8142 | 0.00347 | -0.1612 | 234.6398
1.5 | 0.8739 | 0.00354 | -0.1623 | 246.8644
2 | 0.9343 | 0.00357 | -0.1634 | 261.7087
2.5 | 0.9911 | 0.00369 | -0.1638 | 268.5908
3 | 1.0358 | 0.00399 | -0.1616 | 259.599
3.5 | 0.9995 | 0.00531 | -0.1427 | 188.2298
4 | 0.9892 | 0.00677 | -0.1301 | 146.1152
4.5 | 0.9709 | 0.00875 | -0.1168 | 110.96
5 | 0.9846 | 0.0101 | -0.1097 | 97.4851
5.5 | 0.9932 | 0.01179 | -0.1021 | 84.2409
6 | 1.0014 | 0.01368 | -0.0948 | 73.2018
6.5 | 1.0172 | 0.01547 | -0.089 | 65.7531
7 | 1.0351 | 0.0173 | -0.0837 | 59.8324
7.5 | 1.0597 | 0.01895 | -0.0797 | 55.9208
8 | 1.0843 | 0.02068 | -0.0758 | 52.4323
8.5 | 1.1201 | 0.02194 | -0.0736 | 51.0529
9 | 1.1581 | 0.02312 | -0.0717 | 50.0908
9.5 | 1.1949 | 0.02439 | -0.0698 | 48.9914
10 | 1.2323 | 0.02567 | -0.068 | 48.0055
10.5 | 1.2695 | 0.02699 | -0.0662 | 47.0359
11 | 1.3048 | 0.02849 | -0.0642 | 45.7985
11.5 | 1.3422 | 0.02986 | -0.0626 | 44.9498
12 | 1.3738 | 0.03166 | -0.0604 | 43.3923
12.5 | 1.4097 | 0.03322 | -0.0587 | 42.4353
13 | 1.4424 | 0.03504 | -0.0568 | 41.1644
13.5 | 1.4756 | 0.03685 | -0.055 | 40.0434
14 | 1.5053 | 0.03898 | -0.053 | 38.6172
14.5 | 1.5357 | 0.04112 | -0.0511 | 37.3468
15 | 1.5649 | 0.04341 | -0.0492 | 36.0493
15.5 | 1.594 | 0.04575 | -0.0475 | 34.8415
16 | 1.6171 | 0.04867 | -0.0454 | 33.2258
16.5 | 1.643 | 0.05141 | -0.0437 | 31.9588
17 | 1.6655 | 0.05455 | -0.042 | 30.5316
17.5 | 1.6872 | 0.05786 | -0.0404 | 29.16
18 | 1.7092 | 0.06123 | -0.0391 | 27.9144
18.5 | 1.7266 | 0.06518 | -0.0377 | 26.4897
19 | 1.7408 | 0.06953 | -0.0366 | 25.0367
19.5 | 1.7527 | 0.07428 | -0.0357 | 23.5959
20 | 1.7593 | 0.07976 | -0.0351 | 22.0574

## 111. Re 10M Mach 0.50 (1)
BIGFOIL.COM POLAR EXPORT
NACA66-718 a=0.8
NACA66-718 a=0.8 |  |  |  | Cl Max: | 1.66 | at alpha= | 7.5 | deg
JavaFoil+Calcfoil stall+Eppler ext transition |  |  |  | L/D Max: | 192.902 | at alpha= | 0.5 | deg
Re: | 10000000 |  |  | Cd Min: | 0.00444 | at alpha= | 0 | deg
Mach: | 0.5 |  |  | Cl=0 at alpha= | -5.6594 | deg
|  |  |  | @ Cl=0.1, Cd= | 0.0067662
|  |  |  | @ Cl=0.4, Cd= | 0.006135
|  |  |  | @ Cl=0.6, Cd= | 0.0058608
alpha (deg) | Cl | Cd | Cm | Cl/Cd
-20 | -0.822 | 0.15624 | -0.062 | -5.26
-19.5 | -0.795 | 0.1446 | -0.065 | -5.501
-19 | -0.766 | 0.13764 | -0.065 | -5.567
-18.5 | -0.735 | 0.1372 | -0.063 | -5.357
-18 | -0.706 | 0.13137 | -0.062 | -5.371
-17.5 | -0.678 | 0.12316 | -0.063 | -5.501
-17 | -0.65 | 0.1269 | -0.065 | -5.122
-16.5 | -0.621 | 0.12069 | -0.064 | -5.144
-16 | -0.592 | 0.1131 | -0.064 | -5.234
-15.5 | -0.564 | 0.10524 | -0.066 | -5.36
-15 | -0.537 | 0.09778 | -0.069 | -5.492
-14.5 | -0.512 | 0.08718 | -0.075 | -5.87
-14 | -0.489 | 0.07535 | -0.083 | -6.488
-13.5 | -0.448 | 0.09862 | -0.064 | -4.546
-13 | -0.42 | 0.09134 | -0.064 | -4.596
-12.5 | -0.391 | 0.08206 | -0.066 | -4.77
-12 | -0.362 | 0.08164 | -0.063 | -4.435
-11.5 | -0.336 | 0.06936 | -0.073 | -4.842
-11 | -0.313 | 0.05694 | -0.088 | -5.496
-10.5 | -0.327 | 0.01425 | -0.127 | -22.942
-10 | -0.248 | 0.06741 | -0.067 | -3.683
-9.5 | -0.219 | 0.06972 | -0.064 | -3.146
-9 | -0.191 | 0.06159 | -0.065 | -3.099
-8.5 | -0.256 | 0.05399 | -0.069 | -4.742
-8 | -0.231 | 0.04888 | -0.073 | -4.726
-7.5 | -0.233 | 0.00856 | -0.141 | -27.211
-7 | -0.176 | 0.00795 | -0.143 | -22.172
-6.5 | -0.113 | 0.00759 | -0.145 | -14.956
-6 | -0.047 | 0.00676 | -0.147 | -6.963
-5.5 | 0.022 | 0.00706 | -0.149 | 3.121
-5 | 0.093 | 0.00678 | -0.15 | 13.676
-4.5 | 0.164 | 0.00664 | -0.152 | 24.763
-4 | 0.236 | 0.0064 | -0.153 | 36.921
-3.5 | 0.309 | 0.00627 | -0.155 | 49.219
-3 | 0.381 | 0.00616 | -0.156 | 61.874
-2.5 | 0.457 | 0.00606 | -0.158 | 75.303
-2 | 0.529 | 0.00592 | -0.159 | 89.281
-1.5 | 0.601 | 0.00586 | -0.161 | 102.536
-1 | 0.673 | 0.00482 | -0.162 | 139.516
-0.5 | 0.745 | 0.00467 | -0.163 | 159.449
0 | 0.807 | 0.00444 | -0.165 | 181.816
0.5 | 0.877 | 0.00455 | -0.166 | 192.902
1 | 0.944 | 0.00621 | -0.167 | 152.015
1.5 | 1.014 | 0.00687 | -0.168 | 147.649
2 | 1.083 | 0.00757 | -0.169 | 143.01
2.5 | 1.152 | 0.00828 | -0.171 | 139.084
3 | 1.221 | 0.00919 | -0.172 | 132.886
3.5 | 1.289 | 0.00992 | -0.173 | 130.041
4 | 1.342 | 0.01072 | -0.175 | 125.265
4.5 | 1.404 | 0.01183 | -0.176 | 118.698
5 | 1.462 | 0.01557 | -0.177 | 93.927
5.5 | 1.519 | 0.01641 | -0.178 | 92.533
6 | 1.569 | 0.0172 | -0.179 | 91.233
6.5 | 1.611 | 0.01814 | -0.181 | 88.822
7 | 1.643 | 0.0191 | -0.182 | 86.031
7.5 | 1.66 | 0.02011 | -0.183 | 82.544
8 | 1.653 | 0.02147 | -0.184 | 76.976
8.5 | 1.602 | 0.02297 | -0.185 | 69.753
9 | 1.433 | 0.02475 | -0.187 | 57.922
9.5 | 1.022 | 0.02722 | -0.188 | 37.532
10 | 1.054 | 0.02709 | -0.189 | 38.909
10.5 | 1.085 | 0.02911 | -0.19 | 37.283
11 | 1.116 | 0.03155 | -0.191 | 35.38
11.5 | 0.962 | 0.08292 | -0.108 | 11.6
12 | 1.179 | 0.03359 | -0.193 | 35.094
12.5 | 1.209 | 0.03648 | -0.194 | 33.134

## 112. Re 10M Mach 0.50 (2)
BIGFOIL.COM POLAR EXPORT
NACA66-718 a=0.8
NACA66-718 a=0.8 |  |  |  | Cl Max: | 1.5065 | at alpha= | 14 | deg
XFOIL ncrit=9 |  |  |  | L/D Max: | 237.494 | at alpha= | 2.5 | deg
Re: | 10000000 |  |  | Cd Min: | 0.18173 | at alpha= | 19 | deg
Mach: | 0.5 |  |  | Cl=0 at alpha= | -5.8104 | deg
|  |  |  | @ Cl=0.1, Cd= | 0.0064885
|  |  |  | @ Cl=0.4, Cd= | 0.0057421
|  |  |  | @ Cl=0.6, Cd= | 0.0054564
alpha (deg) | Cl | Cd | Cm | Cl/Cd
-14 | -0.0332 | 0.09515 | -0.184 | -0.34892
-12.5 | -0.1432 | 0.05804 | -0.206 | -2.4673
-12 | -0.1707 | 0.04558 | -0.2151 | -3.7451
-11.5 | -0.2078 | 0.03641 | -0.2201 | -5.7072
-11 | -0.2521 | 0.02945 | -0.2194 | -8.5603
-10.5 | -0.2853 | 0.02424 | -0.2152 | -11.7698
-10 | -0.2887 | 0.02092 | -0.21 | -13.8002
-9.5 | -0.325 | 0.0162 | -0.2011 | -20.0617
-9 | -0.351 | 0.01228 | -0.1898 | -28.5831
-8.5 | -0.3231 | 0.01044 | -0.1829 | -30.9483
-8 | -0.2776 | 0.00919 | -0.178 | -30.2067
-7.5 | -0.2203 | 0.00844 | -0.1747 | -26.1019
-7 | -0.1575 | 0.00787 | -0.1726 | -20.0127
-6.5 | -0.0914 | 0.00744 | -0.1713 | -12.2849
-6 | -0.0259 | 0.00699 | -0.1702 | -3.7053
-5.5 | 0.0424 | 0.00669 | -0.17 | 6.3378
-5 | 0.111 | 0.00645 | -0.17 | 17.2093
-4.5 | 0.1796 | 0.00624 | -0.1704 | 28.7821
-4 | 0.2478 | 0.00605 | -0.1708 | 40.9587
-3.5 | 0.3155 | 0.00589 | -0.1714 | 53.5654
-3 | 0.3831 | 0.00577 | -0.1721 | 66.3951
-2.5 | 0.4498 | 0.00566 | -0.1728 | 79.47
-2 | 0.5156 | 0.00558 | -0.1733 | 92.4014
-1.5 | 0.5808 | 0.0055 | -0.1738 | 105.6
-1 | 0.6469 | 0.00535 | -0.1746 | 120.9159
-0.5 | 0.7097 | 0.00493 | -0.1749 | 143.9554
0 | 0.771 | 0.00442 | -0.1752 | 174.4344
0.5 | 0.8196 | 0.00377 | -0.1727 | 217.4005
1 | 0.8709 | 0.00395 | -0.1702 | 220.481
1.5 | 0.9295 | 0.00413 | -0.1693 | 225.0605
2 | 0.9935 | 0.00422 | -0.1693 | 235.4265
2.5 | 1.0521 | 0.00443 | -0.1682 | 237.4944
3 | 1.107 | 0.00472 | -0.1664 | 234.5339
3.5 | 1.1388 | 0.00543 | -0.16 | 209.7238
4 | 1.1137 | 0.0074 | -0.1433 | 150.5
4.5 | 1.0769 | 0.01011 | -0.1257 | 106.5183
5 | 1.0585 | 0.01289 | -0.1123 | 82.1179
5.5 | 1.0461 | 0.01589 | -0.1007 | 65.8339
6 | 1.0432 | 0.01882 | -0.0913 | 55.4304
6.5 | 1.0502 | 0.0216 | -0.0837 | 48.6204
7 | 1.0633 | 0.0243 | -0.0773 | 43.7572
7.5 | 1.0748 | 0.02725 | -0.071 | 39.4422
8 | 1.0905 | 0.03021 | -0.0654 | 36.0973
8.5 | 1.1324 | 0.03194 | -0.0629 | 35.454
9 | 1.1728 | 0.03387 | -0.0602 | 34.6265
9.5 | 1.2165 | 0.03569 | -0.0578 | 34.0852
10 | 1.2565 | 0.03782 | -0.055 | 33.2232
10.5 | 1.298 | 0.03992 | -0.0523 | 32.515
11 | 1.3378 | 0.04226 | -0.0495 | 31.6564
11.5 | 1.3761 | 0.0448 | -0.0466 | 30.7165
12 | 1.4112 | 0.04769 | -0.0434 | 29.5911
12.5 | 1.4478 | 0.05063 | -0.0404 | 28.5957
13 | 1.4773 | 0.0543 | -0.0371 | 27.2063
13.5 | 1.499 | 0.05874 | -0.0336 | 25.5192
14 | 1.5065 | 0.06461 | -0.0301 | 23.3168
14.5 | 1.4972 | 0.07228 | -0.0272 | 20.7139
15 | 1.4729 | 0.08188 | -0.0256 | 17.9885
15.5 | 1.4459 | 0.09234 | -0.0255 | 15.6584
16 | 1.4175 | 0.10361 | -0.0271 | 13.6811
16.5 | 1.3893 | 0.11559 | -0.0305 | 12.0192
17 | 1.3604 | 0.12818 | -0.0356 | 10.6132
18 | 1.3091 | 0.15428 | -0.05 | 8.4852
18.5 | 1.2824 | 0.16814 | -0.059 | 7.627
19 | 1.2614 | 0.18173 | -0.0682 | 6.9411

## 113. Re 12M Mach 0.00 (1)
BIGFOIL.COM POLAR EXPORT
NACA66-718 a=0.8
NACA66-718 a=0.8 |  |  |  | Cl Max: | 1.802 | at alpha= | 12.5 | deg
JavaFoil+Calcfoil stall+Eppler ext transition |  |  |  | L/D Max: | 144.807 | at alpha= | -0.5 | deg
Re: | 12000000 |  |  | Cd Min: | 0.00446 | at alpha= | -0.5 | deg
Mach: | 0 |  |  | Cl=0 at alpha= | -5.6557 | deg
|  |  |  | @ Cl=0.1, Cd= | 0.0059493
|  |  |  | @ Cl=0.4, Cd= | 0.0049837
|  |  |  | @ Cl=0.6, Cd= | 0.0045471
alpha (deg) | Cl | Cd | Cm | Cl/Cd
-20 | -0.585 | 0.15914 | -0.047 | -3.677
-19.5 | -0.598 | 0.15301 | -0.048 | -3.906
-19 | -0.609 | 0.1462 | -0.049 | -4.165
-18.5 | -0.619 | 0.13882 | -0.05 | -4.462
-18 | -0.628 | 0.1316 | -0.051 | -4.772
-17.5 | -0.635 | 0.12697 | -0.052 | -5.001
-17 | -0.64 | 0.12056 | -0.053 | -5.309
-16.5 | -0.643 | 0.1142 | -0.054 | -5.631
-16 | -0.644 | 0.10739 | -0.056 | -5.996
-15.5 | -0.642 | 0.10146 | -0.057 | -6.327
-15 | -0.637 | 0.09526 | -0.059 | -6.692
-14.5 | -0.632 | 0.08706 | -0.063 | -7.259
-14 | -0.62 | 0.08334 | -0.064 | -7.436
-13.5 | -0.606 | 0.07703 | -0.067 | -7.872
-13 | -0.593 | 0.06855 | -0.072 | -8.644
-12.5 | -0.64 | 0.0216 | -0.101 | -29.618
-12 | -0.627 | 0.01483 | -0.106 | -42.265
-11.5 | -0.598 | 0.01274 | -0.108 | -46.929
-11 | -0.566 | 0.01105 | -0.111 | -51.234
-10.5 | -0.532 | 0.00952 | -0.114 | -55.833
-10 | -0.489 | 0.00894 | -0.116 | -54.677
-9.5 | -0.441 | 0.00843 | -0.118 | -52.234
-9 | -0.391 | 0.00748 | -0.12 | -52.265
-8.5 | -0.336 | 0.00723 | -0.122 | -46.453
-8 | -0.279 | 0.00699 | -0.123 | -39.917
-7.5 | -0.221 | 0.00676 | -0.124 | -32.761
-7 | -0.163 | 0.00661 | -0.126 | -24.575
-6.5 | -0.103 | 0.00638 | -0.127 | -16.092
-6 | -0.042 | 0.00628 | -0.129 | -6.674
-5.5 | 0.019 | 0.00609 | -0.13 | 3.186
-5 | 0.081 | 0.00598 | -0.131 | 13.578
-4.5 | 0.143 | 0.00588 | -0.133 | 24.401
-4 | 0.206 | 0.00581 | -0.134 | 35.431
-3.5 | 0.269 | 0.00569 | -0.135 | 47.205
-3 | 0.331 | 0.00563 | -0.137 | 58.86
-2.5 | 0.395 | 0.00499 | -0.138 | 79.314
-2 | 0.458 | 0.00491 | -0.139 | 93.188
-1.5 | 0.521 | 0.00532 | -0.14 | 97.917
-1 | 0.583 | 0.00458 | -0.141 | 127.321
-0.5 | 0.645 | 0.00446 | -0.142 | 144.807
0 | 0.701 | 0.00548 | -0.143 | 127.808
0.5 | 0.761 | 0.0057 | -0.144 | 133.664
1 | 0.822 | 0.00583 | -0.145 | 141.056
1.5 | 0.883 | 0.00623 | -0.147 | 141.734
2 | 0.943 | 0.00669 | -0.148 | 140.979
2.5 | 1.003 | 0.00718 | -0.149 | 139.699
3 | 1.063 | 0.00758 | -0.15 | 140.212
3.5 | 1.124 | 0.00804 | -0.151 | 139.731
4 | 1.175 | 0.00866 | -0.152 | 135.706
4.5 | 1.231 | 0.00925 | -0.153 | 133.101
5 | 1.287 | 0.00978 | -0.154 | 131.582
5.5 | 1.34 | 0.01205 | -0.155 | 111.21
6 | 1.393 | 0.01255 | -0.157 | 110.965
6.5 | 1.443 | 0.01303 | -0.158 | 110.737
7 | 1.492 | 0.01354 | -0.159 | 110.133
7.5 | 1.538 | 0.01404 | -0.16 | 109.501
8 | 1.581 | 0.01459 | -0.161 | 108.321
8.5 | 1.621 | 0.01512 | -0.162 | 107.218
9 | 1.659 | 0.01573 | -0.163 | 105.488
9.5 | 1.693 | 0.01637 | -0.164 | 103.46
10 | 1.724 | 0.01703 | -0.165 | 101.225
10.5 | 1.751 | 0.01781 | -0.166 | 98.303
11 | 1.773 | 0.01846 | -0.167 | 96.066
11.5 | 1.788 | 0.01933 | -0.168 | 92.49
12 | 1.797 | 0.02021 | -0.169 | 88.915
12.5 | 1.802 | 0.02085 | -0.17 | 86.413
13 | 1.802 | 0.02194 | -0.17 | 82.111
13.5 | 1.796 | 0.02276 | -0.171 | 78.947
14 | 1.786 | 0.02383 | -0.172 | 74.971
14.5 | 1.772 | 0.02493 | -0.173 | 71.077
15 | 1.754 | 0.02587 | -0.174 | 67.771
15.5 | 1.731 | 0.02711 | -0.174 | 63.831
16 | 1.703 | 0.02855 | -0.175 | 59.655
16.5 | 1.668 | 0.02989 | -0.176 | 55.789
17 | 1.629 | 0.0315 | -0.176 | 51.713
17.5 | 1.588 | 0.03305 | -0.177 | 48.037

## 114. Re 12M Mach 0.00 (2)
BIGFOIL.COM POLAR EXPORT
NACA66-718 a=0.8
NACA66-718 a=0.8 |  |  |  | Cl Max: | 1.7936 | at alpha= | 20 | deg
XFOIL ncrit=9 |  |  |  | L/D Max: | 268.039 | at alpha= | 2.5 | deg
Re: | 12000000 |  |  | Cd Min: | 0.06143 | at alpha= | 20 | deg
Mach: | 0 |  |  | Cl=0 at alpha= | -5.7857 | deg
|  |  |  | @ Cl=0.1, Cd= | 0.0056559
|  |  |  | @ Cl=0.4, Cd= | 0.0050206
|  |  |  | @ Cl=0.6, Cd= | 0.004384
alpha (deg) | Cl | Cd | Cm | Cl/Cd
-20 | -1.0911 | 0.03043 | -0.1638 | -35.8561
-19.5 | -1.0897 | 0.02707 | -0.1627 | -40.2549
-18.5 | -1.0605 | 0.02282 | -0.1599 | -46.4724
-18 | -1.043 | 0.02105 | -0.1581 | -49.5487
-17.5 | -1.0269 | 0.01923 | -0.1558 | -53.4009
-17 | -1.0033 | 0.0179 | -0.1538 | -56.0503
-16.5 | -0.9805 | 0.01655 | -0.1514 | -59.2447
-16 | -0.9537 | 0.01543 | -0.1493 | -61.8082
-15.5 | -0.9281 | 0.0143 | -0.1468 | -64.9021
-15 | -0.8997 | 0.01339 | -0.1443 | -67.1919
-14.5 | -0.8698 | 0.01263 | -0.1416 | -68.8678
-14 | -0.8446 | 0.01192 | -0.1375 | -70.8557
-13.5 | -0.8127 | 0.01124 | -0.1345 | -72.3043
-13 | -0.7687 | 0.01073 | -0.1335 | -71.6403
-12.5 | -0.7226 | 0.01026 | -0.1329 | -70.4288
-12 | -0.6747 | 0.00977 | -0.1325 | -69.0583
-11.5 | -0.6357 | 0.00867 | -0.1307 | -73.3218
-11 | -0.5852 | 0.00822 | -0.1307 | -71.1922
-10.5 | -0.5314 | 0.00794 | -0.1312 | -66.927
-10 | -0.4771 | 0.00768 | -0.1317 | -62.1224
-9.5 | -0.4225 | 0.00739 | -0.1323 | -57.1719
-9 | -0.3669 | 0.00713 | -0.1331 | -51.4586
-8.5 | -0.3105 | 0.0069 | -0.134 | -45
-8 | -0.2536 | 0.0067 | -0.135 | -37.8507
-7.5 | -0.1965 | 0.00651 | -0.136 | -30.1843
-7 | -0.1395 | 0.00631 | -0.1369 | -22.1078
-6.5 | -0.0824 | 0.00612 | -0.1379 | -13.4641
-6 | -0.0249 | 0.00596 | -0.139 | -4.1779
-5.5 | 0.0332 | 0.00583 | -0.1402 | 5.6947
-5 | 0.0917 | 0.00568 | -0.1414 | 16.1444
-4.5 | 0.1502 | 0.00551 | -0.1427 | 27.2595
-4 | 0.209 | 0.00538 | -0.144 | 38.8476
-3.5 | 0.2681 | 0.00526 | -0.1454 | 50.9696
-3 | 0.327 | 0.00514 | -0.1467 | 63.6187
-2.5 | 0.3859 | 0.00504 | -0.148 | 76.5675
-2 | 0.4441 | 0.00496 | -0.1492 | 89.5363
-1.5 | 0.5018 | 0.00489 | -0.1503 | 102.6176
-1 | 0.5598 | 0.0046 | -0.1516 | 121.6957
-0.5 | 0.6175 | 0.00429 | -0.1529 | 143.9394
0 | 0.6742 | 0.00394 | -0.1541 | 171.1168
0.5 | 0.7288 | 0.00329 | -0.155 | 221.5198
1 | 0.7878 | 0.00328 | -0.1564 | 240.1829
1.5 | 0.8458 | 0.00334 | -0.1575 | 253.2335
2 | 0.9029 | 0.00342 | -0.1585 | 264.0058
2.5 | 0.9569 | 0.00357 | -0.1589 | 268.0392
3 | 0.9612 | 0.00456 | -0.1487 | 210.7895
3.5 | 0.9349 | 0.00591 | -0.1326 | 158.1895
4 | 0.9345 | 0.0072 | -0.1224 | 129.7917
4.5 | 0.9401 | 0.00854 | -0.1139 | 110.082
5 | 0.9553 | 0.00977 | -0.1075 | 97.7789
6 | 0.9909 | 0.01241 | -0.0962 | 79.8469
6.5 | 1.0062 | 0.01402 | -0.0904 | 71.7689
7 | 1.0378 | 0.01508 | -0.0875 | 68.8196
7.5 | 1.0606 | 0.01658 | -0.0834 | 63.9686
8 | 1.0928 | 0.01773 | -0.0808 | 61.6356
8.5 | 1.1287 | 0.01875 | -0.0789 | 60.1973
9 | 1.1665 | 0.01969 | -0.0774 | 59.2433
9.5 | 1.2011 | 0.02083 | -0.0755 | 57.662
10 | 1.2388 | 0.02182 | -0.0741 | 56.7736
10.5 | 1.2727 | 0.02305 | -0.0722 | 55.2148
11 | 1.309 | 0.02415 | -0.0708 | 54.2029
11.5 | 1.3453 | 0.02529 | -0.0694 | 53.1949
12 | 1.3764 | 0.02677 | -0.0676 | 51.4158
12.5 | 1.4114 | 0.02803 | -0.0662 | 50.3532
13 | 1.443 | 0.02953 | -0.0646 | 48.8656
13.5 | 1.4764 | 0.03093 | -0.0632 | 47.7336
14 | 1.5061 | 0.03263 | -0.0615 | 46.1569
15 | 1.5658 | 0.03606 | -0.0586 | 43.4221
15.5 | 1.594 | 0.03795 | -0.0571 | 42.0026
16 | 1.6222 | 0.03986 | -0.0557 | 40.6974
16.5 | 1.6465 | 0.04214 | -0.0542 | 39.0721
17 | 1.674 | 0.04415 | -0.053 | 37.9162
17.5 | 1.6938 | 0.04689 | -0.0513 | 36.1228
18 | 1.7191 | 0.0492 | -0.0502 | 34.9411
18.5 | 1.7405 | 0.05193 | -0.049 | 33.5163
19 | 1.7596 | 0.05487 | -0.0479 | 32.0685
19.5 | 1.7793 | 0.05783 | -0.0469 | 30.7678
20 | 1.7936 | 0.06143 | -0.0458 | 29.1975

## 115. Re 12M Mach 0.10 (1)
BIGFOIL.COM POLAR EXPORT
NACA66-718 a=0.8
NACA66-718 a=0.8 |  |  |  | Cl Max: | 1.794 | at alpha= | 12.5 | deg
JavaFoil+Calcfoil stall+Eppler ext transition |  |  |  | L/D Max: | 146.054 | at alpha= | -0.5 | deg
Re: | 12000000 |  |  | Cd Min: | 0.00444 | at alpha= | -0.5 | deg
Mach: | 0.1 |  |  | Cl=0 at alpha= | -5.6557 | deg
|  |  |  | @ Cl=0.1, Cd= | 0.0060393
|  |  |  | @ Cl=0.4, Cd= | 0.0050386
|  |  |  | @ Cl=0.6, Cd= | 0.0045644
alpha (deg) | Cl | Cd | Cm | Cl/Cd
-20 | -0.541 | 0.16355 | -0.047 | -3.308
-19.5 | -0.556 | 0.15566 | -0.048 | -3.574
-19 | -0.571 | 0.14802 | -0.049 | -3.855
-18.5 | -0.584 | 0.13916 | -0.05 | -4.199
-18 | -0.596 | 0.13401 | -0.05 | -4.446
-17.5 | -0.606 | 0.12795 | -0.051 | -4.736
-17 | -0.614 | 0.12207 | -0.052 | -5.031
-16.5 | -0.621 | 0.11518 | -0.054 | -5.387
-16 | -0.624 | 0.10907 | -0.055 | -5.722
-15.5 | -0.625 | 0.10299 | -0.056 | -6.067
-15 | -0.623 | 0.09729 | -0.058 | -6.399
-14.5 | -0.617 | 0.09225 | -0.059 | -6.687
-14 | -0.609 | 0.08553 | -0.062 | -7.122
-13.5 | -0.598 | 0.07922 | -0.065 | -7.544
-13 | -0.585 | 0.07065 | -0.071 | -8.285
-12.5 | -0.573 | 0.05952 | -0.078 | -9.629
-12 | -0.619 | 0.01672 | -0.105 | -36.99
-11.5 | -0.595 | 0.01332 | -0.109 | -44.657
-11 | -0.562 | 0.01183 | -0.111 | -47.525
-10.5 | -0.53 | 0.00977 | -0.114 | -54.32
-10 | -0.489 | 0.00901 | -0.116 | -54.274
-9.5 | -0.441 | 0.00849 | -0.119 | -51.98
-9 | -0.39 | 0.00786 | -0.12 | -49.651
-8.5 | -0.337 | 0.00726 | -0.122 | -46.391
-8 | -0.28 | 0.00701 | -0.124 | -39.992
-7.5 | -0.222 | 0.00673 | -0.125 | -33.013
-7 | -0.163 | 0.00662 | -0.126 | -24.635
-6.5 | -0.103 | 0.00648 | -0.128 | -15.917
-6 | -0.042 | 0.00626 | -0.129 | -6.735
-5.5 | 0.019 | 0.00615 | -0.131 | 3.169
-5 | 0.082 | 0.00608 | -0.132 | 13.434
-4.5 | 0.144 | 0.00594 | -0.133 | 24.272
-4 | 0.207 | 0.00581 | -0.135 | 35.644
-3.5 | 0.27 | 0.00571 | -0.136 | 47.26
-3 | 0.333 | 0.00531 | -0.137 | 62.724
-2.5 | 0.397 | 0.00502 | -0.138 | 79.177
-2 | 0.46 | 0.00541 | -0.139 | 85.068
-1.5 | 0.523 | 0.00534 | -0.141 | 97.916
-1 | 0.586 | 0.0046 | -0.142 | 127.352
-0.5 | 0.649 | 0.00444 | -0.143 | 146.054
0 | 0.704 | 0.00552 | -0.144 | 127.588
0.5 | 0.765 | 0.00572 | -0.145 | 133.705
1 | 0.826 | 0.00585 | -0.146 | 141.329
1.5 | 0.887 | 0.00626 | -0.147 | 141.581
2 | 0.948 | 0.00671 | -0.148 | 141.142
2.5 | 1.008 | 0.00721 | -0.15 | 139.769
3 | 1.069 | 0.00764 | -0.151 | 139.814
3.5 | 1.129 | 0.00809 | -0.152 | 139.619
4 | 1.18 | 0.00872 | -0.153 | 135.41
4.5 | 1.237 | 0.00933 | -0.154 | 132.631
5 | 1.292 | 0.00987 | -0.155 | 130.887
5.5 | 1.346 | 0.01214 | -0.156 | 110.862
6 | 1.399 | 0.01265 | -0.157 | 110.574
6.5 | 1.449 | 0.01315 | -0.158 | 110.189
7 | 1.498 | 0.01368 | -0.159 | 109.511
7.5 | 1.543 | 0.01418 | -0.161 | 108.851
8 | 1.586 | 0.01471 | -0.162 | 107.873
8.5 | 1.627 | 0.01529 | -0.163 | 106.359
9 | 1.663 | 0.0159 | -0.164 | 104.632
9.5 | 1.697 | 0.01657 | -0.165 | 102.407
10 | 1.727 | 0.01729 | -0.166 | 99.864
10.5 | 1.752 | 0.01803 | -0.167 | 97.17
11 | 1.773 | 0.01877 | -0.168 | 94.43
11.5 | 1.785 | 0.01958 | -0.169 | 91.195
12 | 1.792 | 0.02033 | -0.169 | 88.162
12.5 | 1.794 | 0.02117 | -0.17 | 84.766
13 | 1.791 | 0.02228 | -0.171 | 80.349
13.5 | 1.782 | 0.02331 | -0.172 | 76.437
14 | 1.768 | 0.02426 | -0.173 | 72.876
14.5 | 1.749 | 0.02541 | -0.174 | 68.839
15 | 1.726 | 0.02653 | -0.174 | 65.05
15.5 | 1.698 | 0.02762 | -0.175 | 61.473
16 | 1.665 | 0.02919 | -0.176 | 57.058
16.5 | 1.624 | 0.03066 | -0.177 | 52.969
17 | 1.579 | 0.03233 | -0.177 | 48.857
17.5 | 1.532 | 0.03392 | -0.178 | 45.169

## 116. Re 12M Mach 0.10 (2)
BIGFOIL.COM POLAR EXPORT
NACA66-718 a=0.8
NACA66-718 a=0.8 |  |  |  | Cl Max: | 1.7935 | at alpha= | 20 | deg
XFOIL ncrit=9 |  |  |  | L/D Max: | 269.608 | at alpha= | 2.5 | deg
Re: | 12000000 |  |  | Cd Min: | 0.06358 | at alpha= | 20 | deg
Mach: | 0.1 |  |  | Cl=0 at alpha= | -5.7863 | deg
|  |  |  | @ Cl=0.1, Cd= | 0.0056681
|  |  |  | @ Cl=0.4, Cd= | 0.005034
|  |  |  | @ Cl=0.6, Cd= | 0.0044139
alpha (deg) | Cl | Cd | Cm | Cl/Cd
-20 | -1.0648 | 0.03367 | -0.1678 | -31.6246
-19.5 | -1.0706 | 0.02944 | -0.1672 | -36.3655
-19 | -1.0585 | 0.02681 | -0.1663 | -39.4815
-18.5 | -1.0434 | 0.02464 | -0.1649 | -42.3458
-18 | -1.0291 | 0.02256 | -0.163 | -45.6161
-17.5 | -1.017 | 0.02043 | -0.1605 | -49.7797
-17 | -0.996 | 0.01889 | -0.1583 | -52.7263
-16.5 | -0.9751 | 0.01737 | -0.1558 | -56.137
-16 | -0.9497 | 0.01612 | -0.1534 | -58.9144
-15.5 | -0.925 | 0.01487 | -0.1508 | -62.2058
-15 | -0.8968 | 0.01386 | -0.1482 | -64.7042
-14.5 | -0.8665 | 0.01302 | -0.1456 | -66.5515
-14 | -0.8395 | 0.01223 | -0.1419 | -68.6427
-13.5 | -0.8147 | 0.01149 | -0.1374 | -70.9051
-13 | -0.7717 | 0.01093 | -0.1361 | -70.6038
-12.5 | -0.7261 | 0.01043 | -0.1351 | -69.6165
-12 | -0.678 | 0.00993 | -0.1346 | -68.2779
-11.5 | -0.631 | 0.0093 | -0.1338 | -67.8495
-11 | -0.5892 | 0.0083 | -0.1324 | -70.988
-10.5 | -0.5353 | 0.00801 | -0.1327 | -66.829
-10 | -0.4804 | 0.00775 | -0.1331 | -61.9871
-9.5 | -0.4254 | 0.00745 | -0.1336 | -57.1007
-9 | -0.3694 | 0.00717 | -0.1343 | -51.5202
-8.5 | -0.3127 | 0.00693 | -0.1351 | -45.1227
-8 | -0.2554 | 0.00673 | -0.136 | -37.9495
-7.5 | -0.1979 | 0.00653 | -0.137 | -30.3063
-7 | -0.1404 | 0.00634 | -0.1379 | -22.1451
-6.5 | -0.0829 | 0.00614 | -0.1389 | -13.5016
-6 | -0.025 | 0.00598 | -0.1399 | -4.1806
-5.5 | 0.0335 | 0.00584 | -0.1411 | 5.7363
-5 | 0.0924 | 0.00569 | -0.1424 | 16.239
-4.5 | 0.1513 | 0.00552 | -0.1436 | 27.4094
-4 | 0.2105 | 0.00538 | -0.1449 | 39.1264
-3.5 | 0.2699 | 0.00527 | -0.1462 | 51.2144
-3 | 0.3291 | 0.00515 | -0.1476 | 63.9029
-2.5 | 0.3883 | 0.00505 | -0.1489 | 76.8911
-2 | 0.4469 | 0.00497 | -0.1501 | 89.9195
-1.5 | 0.5049 | 0.0049 | -0.1512 | 103.0408
-1 | 0.5633 | 0.00461 | -0.1525 | 122.1909
-0.5 | 0.6213 | 0.0043 | -0.1538 | 144.4884
0 | 0.6783 | 0.00395 | -0.155 | 171.7215
0.5 | 0.7332 | 0.0033 | -0.1559 | 222.1818
1 | 0.7925 | 0.00329 | -0.1573 | 240.8815
1.5 | 0.8508 | 0.00335 | -0.1584 | 253.9701
2 | 0.9082 | 0.00343 | -0.1594 | 264.7813
2.5 | 0.9625 | 0.00357 | -0.1597 | 269.6078
3 | 0.9669 | 0.00451 | -0.1495 | 214.3902
3.5 | 0.9407 | 0.00588 | -0.1333 | 159.983
4 | 0.9376 | 0.00724 | -0.1226 | 129.5028
4.5 | 0.9425 | 0.00863 | -0.1139 | 109.2121
5 | 0.9586 | 0.00984 | -0.1076 | 97.4187
5.5 | 0.9777 | 0.01107 | -0.102 | 88.3198
6 | 0.9929 | 0.01257 | -0.096 | 78.9897
6.5 | 1.0073 | 0.01424 | -0.0901 | 70.7374
7 | 1.0368 | 0.01542 | -0.0868 | 67.2374
7.5 | 1.0612 | 0.01687 | -0.0829 | 62.9046
8 | 1.0915 | 0.01815 | -0.08 | 60.1377
8.5 | 1.1297 | 0.0191 | -0.0784 | 59.1466
9 | 1.1652 | 0.02019 | -0.0764 | 57.7117
9.5 | 1.2024 | 0.02122 | -0.0748 | 56.6635
10 | 1.2402 | 0.02225 | -0.0734 | 55.7393
10.5 | 1.2736 | 0.02355 | -0.0714 | 54.0807
11 | 1.3113 | 0.02461 | -0.0701 | 53.2832
11.5 | 1.3446 | 0.02598 | -0.0683 | 51.7552
12 | 1.3788 | 0.02732 | -0.0667 | 50.4685
12.5 | 1.4121 | 0.02874 | -0.0651 | 49.1336
13 | 1.4455 | 0.03017 | -0.0636 | 47.9118
13.5 | 1.4793 | 0.03159 | -0.0622 | 46.8281
14 | 1.5078 | 0.03345 | -0.0603 | 45.0762
15 | 1.5669 | 0.03705 | -0.0572 | 42.2915
15.5 | 1.5979 | 0.0388 | -0.0559 | 41.183
16 | 1.6217 | 0.04115 | -0.0541 | 39.4095
16.5 | 1.6497 | 0.04319 | -0.0527 | 38.1963
17 | 1.6727 | 0.04569 | -0.0512 | 36.6098
17.5 | 1.698 | 0.04805 | -0.0499 | 35.3382
18 | 1.7195 | 0.05082 | -0.0485 | 33.8351
18.5 | 1.7438 | 0.05334 | -0.0474 | 32.6922
19 | 1.7611 | 0.05661 | -0.0461 | 31.1093
19.5 | 1.7768 | 0.0601 | -0.0449 | 29.5641
20 | 1.7935 | 0.06358 | -0.044 | 28.2086

## 117. Re 12M Mach 0.25 (1)
BIGFOIL.COM POLAR EXPORT
NACA66-718 a=0.8
NACA66-718 a=0.8 |  |  |  | Cl Max: | 1.758 | at alpha= | 11 | deg
JavaFoil+Calcfoil stall+Eppler ext transition |  |  |  | L/D Max: | 147.269 | at alpha= | -0.5 | deg
Re: | 12000000 |  |  | Cd Min: | 0.00453 | at alpha= | -0.5 | deg
Mach: | 0.25 |  |  | Cl=0 at alpha= | -5.6587 | deg
|  |  |  | @ Cl=0.1, Cd= | 0.0061025
|  |  |  | @ Cl=0.4, Cd= | 0.0054951
|  |  |  | @ Cl=0.6, Cd= | 0.0046628
alpha (deg) | Cl | Cd | Cm | Cl/Cd
-18.5 | -0.242 | 0.15914 | -0.047 | -1.523
-18 | -0.295 | 0.15207 | -0.048 | -1.939
-17.5 | -0.341 | 0.14118 | -0.05 | -2.414
-17 | -0.382 | 0.13239 | -0.051 | -2.885
-16.5 | -0.419 | 0.12491 | -0.052 | -3.351
-16 | -0.451 | 0.11798 | -0.053 | -3.82
-15.5 | -0.478 | 0.1115 | -0.054 | -4.287
-15 | -0.5 | 0.10532 | -0.055 | -4.748
-14.5 | -0.517 | 0.09917 | -0.056 | -5.21
-14 | -0.527 | 0.09368 | -0.057 | -5.63
-13.5 | -0.533 | 0.08721 | -0.059 | -6.109
-13 | -0.532 | 0.08187 | -0.061 | -6.494
-12.5 | -0.525 | 0.07611 | -0.064 | -6.896
-12 | -0.513 | 0.07 | -0.068 | -7.327
-11.5 | -0.496 | 0.0634 | -0.072 | -7.825
-11 | -0.494 | 0.04107 | -0.093 | -12.03
-10.5 | -0.516 | 0.01247 | -0.114 | -41.387
-10 | -0.479 | 0.01128 | -0.116 | -42.432
-9.5 | -0.441 | 0.00924 | -0.121 | -47.749
-9 | -0.393 | 0.0085 | -0.123 | -46.188
-8.5 | -0.342 | 0.0075 | -0.126 | -45.588
-8 | -0.285 | 0.0072 | -0.127 | -39.613
-7.5 | -0.227 | 0.0069 | -0.128 | -32.88
-7 | -0.167 | 0.0068 | -0.13 | -24.54
-6.5 | -0.105 | 0.00655 | -0.131 | -16.111
-6 | -0.043 | 0.00642 | -0.133 | -6.72
-5.5 | 0.02 | 0.00629 | -0.134 | 3.178
-5 | 0.084 | 0.00612 | -0.136 | 13.679
-4.5 | 0.148 | 0.00605 | -0.137 | 24.467
-4 | 0.212 | 0.00561 | -0.138 | 37.888
-3.5 | 0.277 | 0.00528 | -0.139 | 52.486
-3 | 0.342 | 0.00517 | -0.14 | 66.064
-2.5 | 0.408 | 0.00554 | -0.142 | 73.792
-2 | 0.473 | 0.00549 | -0.143 | 86.108
-1.5 | 0.538 | 0.00537 | -0.144 | 100.066
-1 | 0.602 | 0.00464 | -0.146 | 129.711
-0.5 | 0.667 | 0.00453 | -0.147 | 147.269
0 | 0.723 | 0.0056 | -0.148 | 129.111
0.5 | 0.785 | 0.00558 | -0.149 | 140.618
1 | 0.848 | 0.00601 | -0.15 | 141.154
1.5 | 0.91 | 0.00645 | -0.151 | 141.062
2 | 0.973 | 0.00693 | -0.152 | 140.333
2.5 | 1.035 | 0.00749 | -0.153 | 138.189
3 | 1.097 | 0.00794 | -0.155 | 138.121
3.5 | 1.159 | 0.00841 | -0.156 | 137.771
4 | 1.211 | 0.0091 | -0.157 | 132.99
4.5 | 1.268 | 0.00975 | -0.158 | 130.133
5 | 1.325 | 0.01033 | -0.159 | 128.247
5.5 | 1.379 | 0.01275 | -0.16 | 108.199
6 | 1.433 | 0.01332 | -0.161 | 107.555
6.5 | 1.483 | 0.01384 | -0.163 | 107.145
7 | 1.53 | 0.01442 | -0.164 | 106.094
7.5 | 1.575 | 0.01502 | -0.165 | 104.828
8 | 1.615 | 0.0156 | -0.166 | 103.519
8.5 | 1.652 | 0.01626 | -0.167 | 101.599
9 | 1.684 | 0.01695 | -0.168 | 99.351
9.5 | 1.712 | 0.01772 | -0.169 | 96.626
10 | 1.734 | 0.0185 | -0.17 | 93.727
10.5 | 1.75 | 0.01942 | -0.171 | 90.125
11 | 1.758 | 0.02031 | -0.172 | 86.592
11.5 | 1.755 | 0.02124 | -0.173 | 82.596
12 | 1.743 | 0.02228 | -0.174 | 78.229
12.5 | 1.722 | 0.02337 | -0.175 | 73.65
13 | 1.692 | 0.02437 | -0.176 | 69.418
13.5 | 1.653 | 0.0258 | -0.176 | 64.073
14 | 1.606 | 0.0271 | -0.177 | 59.246
14.5 | 1.55 | 0.02889 | -0.178 | 53.644
15 | 1.486 | 0.03016 | -0.179 | 49.279
15.5 | 1.415 | 0.03227 | -0.179 | 43.842
16 | 1.334 | 0.03457 | -0.18 | 38.598

## 118. Re 12M Mach 0.25 (2)
BIGFOIL.COM POLAR EXPORT
NACA66-718 a=0.8
NACA66-718 a=0.8 |  |  |  | Cl Max: | 1.7837 | at alpha= | 20 | deg
XFOIL ncrit=9 |  |  |  | L/D Max: | 277.654 | at alpha= | 2.5 | deg
Re: | 12000000 |  |  | Cd Min: | 0.16103 | at alpha= | -20 | deg
Mach: | 0.25 |  |  | Cl=0 at alpha= | -5.7882 | deg
|  |  |  | @ Cl=0.1, Cd= | 0.00575
|  |  |  | @ Cl=0.4, Cd= | 0.0051126
|  |  |  | @ Cl=0.6, Cd= | 0.0045922
alpha (deg) | Cl | Cd | Cm | Cl/Cd
-20 | -0.2599 | 0.16103 | -0.115 | -1.614
-19 | -0.7787 | 0.05985 | -0.1723 | -13.0109
-18.5 | -0.8122 | 0.04914 | -0.1794 | -16.5283
-18 | -0.8382 | 0.04077 | -0.1837 | -20.5592
-17.5 | -0.8801 | 0.03283 | -0.1849 | -26.8078
-17 | -0.8891 | 0.02851 | -0.1835 | -31.1855
-16.5 | -0.8952 | 0.02483 | -0.1809 | -36.0532
-16 | -0.8949 | 0.02179 | -0.1775 | -41.0693
-15.5 | -0.8873 | 0.01931 | -0.1737 | -45.9503
-15 | -0.871 | 0.01735 | -0.1699 | -50.2017
-14.5 | -0.8467 | 0.01584 | -0.1665 | -53.4533
-14 | -0.8211 | 0.01445 | -0.1628 | -56.8235
-13.5 | -0.7951 | 0.01315 | -0.1589 | -60.4639
-13 | -0.7656 | 0.01223 | -0.1547 | -62.6002
-12.5 | -0.7378 | 0.01155 | -0.1496 | -63.8788
-12 | -0.6942 | 0.01083 | -0.1472 | -64.0997
-11.5 | -0.6465 | 0.01018 | -0.1454 | -63.5069
-11 | -0.5953 | 0.00965 | -0.1442 | -61.6891
-10.5 | -0.5443 | 0.00907 | -0.1431 | -60.011
-10 | -0.4994 | 0.00807 | -0.1412 | -61.8835
-9.5 | -0.4412 | 0.00776 | -0.1413 | -56.8557
-9 | -0.383 | 0.00744 | -0.1414 | -51.4785
-8.5 | -0.3245 | 0.00714 | -0.1417 | -45.4482
-8 | -0.2651 | 0.0069 | -0.1422 | -38.4203
-7.5 | -0.2054 | 0.00669 | -0.1428 | -30.7025
-7 | -0.1455 | 0.00651 | -0.1436 | -22.3502
-6.5 | -0.0859 | 0.0063 | -0.1443 | -13.6349
-6 | -0.0258 | 0.00609 | -0.1451 | -4.2365
-5.5 | 0.0351 | 0.00592 | -0.1462 | 5.9291
-5 | 0.0962 | 0.00576 | -0.1474 | 16.7014
-4.5 | 0.1572 | 0.0056 | -0.1485 | 28.0714
-4 | 0.2182 | 0.00544 | -0.1498 | 40.1103
-3.5 | 0.2795 | 0.00532 | -0.1511 | 52.5376
-3 | 0.3406 | 0.00521 | -0.1524 | 65.3743
-2.5 | 0.4016 | 0.00511 | -0.1537 | 78.591
-2 | 0.4621 | 0.00503 | -0.1549 | 91.8688
-1.5 | 0.5219 | 0.00496 | -0.156 | 105.2218
-1 | 0.5823 | 0.00469 | -0.1573 | 124.1578
-0.5 | 0.642 | 0.00436 | -0.1586 | 147.2477
0 | 0.7005 | 0.00401 | -0.1598 | 174.6883
0.5 | 0.7566 | 0.00335 | -0.1606 | 225.8507
1 | 0.8177 | 0.00335 | -0.162 | 244.0896
1.5 | 0.8785 | 0.00339 | -0.1632 | 259.1445
2 | 0.9364 | 0.00349 | -0.1639 | 268.3095
2.5 | 0.994 | 0.00358 | -0.1644 | 277.6536
3 | 1.0002 | 0.00431 | -0.1541 | 232.065
3.5 | 0.9697 | 0.00583 | -0.1368 | 166.3293
4 | 0.9625 | 0.00734 | -0.1251 | 131.1308
4.5 | 0.9534 | 0.00917 | -0.1136 | 103.9695
5 | 0.9708 | 0.01045 | -0.1073 | 92.8995
5.5 | 0.985 | 0.01198 | -0.1007 | 82.2204
6 | 0.9975 | 0.01373 | -0.0941 | 72.6511
6.5 | 1.0118 | 0.01558 | -0.088 | 64.9422
7 | 1.036 | 0.01714 | -0.0838 | 60.4434
7.5 | 1.0617 | 0.01872 | -0.0798 | 56.7147
8 | 1.0924 | 0.02016 | -0.0768 | 54.1865
8.5 | 1.1316 | 0.02123 | -0.075 | 53.3019
9 | 1.1674 | 0.02253 | -0.0728 | 51.8154
9.5 | 1.2077 | 0.0236 | -0.0713 | 51.1737
10 | 1.2426 | 0.02499 | -0.0691 | 49.7239
10.5 | 1.2811 | 0.02623 | -0.0674 | 48.841
11 | 1.3168 | 0.02766 | -0.0655 | 47.6067
11.5 | 1.3528 | 0.02911 | -0.0637 | 46.472
12 | 1.3883 | 0.03062 | -0.0618 | 45.3396
12.5 | 1.4222 | 0.03231 | -0.0599 | 44.0173
13 | 1.458 | 0.03389 | -0.0582 | 43.0215
13.5 | 1.4873 | 0.03597 | -0.056 | 41.3483
14 | 1.5205 | 0.03779 | -0.0542 | 40.2355
14.5 | 1.5498 | 0.03999 | -0.0522 | 38.7547
15 | 1.5816 | 0.04204 | -0.0505 | 37.6213
15.5 | 1.6076 | 0.0446 | -0.0484 | 36.0448
16 | 1.6336 | 0.04719 | -0.0465 | 34.6175
16.5 | 1.6587 | 0.05002 | -0.0447 | 33.1607
17 | 1.6841 | 0.05286 | -0.043 | 31.8596
17.5 | 1.7075 | 0.05594 | -0.0414 | 30.5238
18 | 1.7264 | 0.05956 | -0.0398 | 28.9859
18.5 | 1.7443 | 0.06339 | -0.0383 | 27.517
19 | 1.7592 | 0.0676 | -0.037 | 26.0237
19.5 | 1.7704 | 0.07235 | -0.036 | 24.4699
20 | 1.7837 | 0.07704 | -0.0353 | 23.1529

## 119. Re 12M Mach 0.50 (1)
BIGFOIL.COM POLAR EXPORT
NACA66-718 a=0.8
NACA66-718 a=0.8 |  |  |  | Cl Max: | 1.661 | at alpha= | 7.5 | deg
JavaFoil+Calcfoil stall+Eppler ext transition |  |  |  | L/D Max: | 155.227 | at alpha= | -0.5 | deg
Re: | 12000000 |  |  | Cd Min: | 0.0048 | at alpha= | -0.5 | deg
Mach: | 0.5 |  |  | Cl=0 at alpha= | -5.6594 | deg
|  |  |  | @ Cl=0.1, Cd= | 0.0065852
|  |  |  | @ Cl=0.4, Cd= | 0.0058825
|  |  |  | @ Cl=0.6, Cd= | 0.0057315
alpha (deg) | Cl | Cd | Cm | Cl/Cd
-20 | -0.822 | 0.15427 | -0.063 | -5.33
-19.5 | -0.797 | 0.14158 | -0.066 | -5.627
-19 | -0.768 | 0.13474 | -0.066 | -5.697
-18.5 | -0.736 | 0.13428 | -0.063 | -5.48
-18 | -0.707 | 0.12782 | -0.063 | -5.529
-17.5 | -0.679 | 0.12082 | -0.065 | -5.619
-17 | -0.65 | 0.12534 | -0.065 | -5.19
-16.5 | -0.622 | 0.11855 | -0.066 | -5.245
-16 | -0.593 | 0.11173 | -0.065 | -5.304
-15.5 | -0.566 | 0.10249 | -0.068 | -5.519
-15 | -0.539 | 0.09431 | -0.072 | -5.718
-14.5 | -0.519 | 0.07818 | -0.083 | -6.639
-14 | -0.524 | 0.04125 | -0.104 | -12.694
-13.5 | -0.448 | 0.09782 | -0.064 | -4.584
-13 | -0.42 | 0.08933 | -0.064 | -4.7
-12.5 | -0.392 | 0.08162 | -0.066 | -4.798
-12 | -0.362 | 0.0804 | -0.063 | -4.506
-11.5 | -0.337 | 0.06709 | -0.077 | -5.026
-11 | -0.354 | 0.01826 | -0.123 | -19.398
-10.5 | -0.328 | 0.01344 | -0.128 | -24.394
-10 | -0.248 | 0.06633 | -0.067 | -3.743
-9.5 | -0.219 | 0.0682 | -0.064 | -3.216
-9 | -0.191 | 0.06082 | -0.066 | -3.138
-8.5 | -0.256 | 0.05355 | -0.07 | -4.782
-8 | -0.231 | 0.04876 | -0.073 | -4.738
-7.5 | -0.233 | 0.00775 | -0.141 | -30.126
-7 | -0.177 | 0.00768 | -0.143 | -23
-6.5 | -0.114 | 0.00683 | -0.145 | -16.649
-6 | -0.047 | 0.00714 | -0.147 | -6.616
-5.5 | 0.022 | 0.00685 | -0.149 | 3.215
-5 | 0.093 | 0.0066 | -0.15 | 14.065
-4.5 | 0.164 | 0.00645 | -0.152 | 25.497
-4 | 0.236 | 0.00622 | -0.153 | 37.994
-3.5 | 0.309 | 0.0061 | -0.155 | 50.591
-3 | 0.381 | 0.0059 | -0.156 | 64.662
-2.5 | 0.457 | 0.00583 | -0.158 | 78.27
-2 | 0.529 | 0.00584 | -0.159 | 90.563
-1.5 | 0.601 | 0.00573 | -0.161 | 104.922
-1 | 0.673 | 0.00494 | -0.162 | 136.205
-0.5 | 0.745 | 0.0048 | -0.163 | 155.227
0 | 0.805 | 0.00594 | -0.164 | 135.476
0.5 | 0.874 | 0.00626 | -0.166 | 139.589
1 | 0.944 | 0.00678 | -0.167 | 139.11
1.5 | 1.013 | 0.00739 | -0.168 | 137.15
2 | 1.083 | 0.00803 | -0.169 | 134.881
2.5 | 1.152 | 0.0088 | -0.171 | 130.88
3 | 1.221 | 0.00941 | -0.172 | 129.681
3.5 | 1.29 | 0.0101 | -0.173 | 127.647
4 | 1.343 | 0.01106 | -0.175 | 121.427
4.5 | 1.405 | 0.01198 | -0.176 | 117.213
5 | 1.463 | 0.01512 | -0.177 | 96.73
5.5 | 1.52 | 0.01597 | -0.178 | 95.173
6 | 1.57 | 0.01677 | -0.18 | 93.65
6.5 | 1.612 | 0.01759 | -0.181 | 91.653
7 | 1.644 | 0.01852 | -0.182 | 88.793
7.5 | 1.661 | 0.01954 | -0.183 | 84.996
8 | 1.654 | 0.02083 | -0.184 | 79.367
8.5 | 1.603 | 0.02225 | -0.186 | 72.06
9 | 1.434 | 0.02402 | -0.187 | 59.718
9.5 | 1.022 | 0.02642 | -0.188 | 38.683
10 | 1.055 | 0.02621 | -0.189 | 40.232
10.5 | 1.086 | 0.02814 | -0.19 | 38.589
11 | 1.117 | 0.03055 | -0.191 | 36.567
11.5 | 1.139 | 0.03461 | -0.19 | 32.919
12 | 1.18 | 0.03257 | -0.193 | 36.221
12.5 | 1.21 | 0.03523 | -0.194 | 34.341

## 120. Re 12M Mach 0.50 (2)
BIGFOIL.COM POLAR EXPORT
NACA66-718 a=0.8
NACA66-718 a=0.8 |  |  |  | Cl Max: | 1.525 | at alpha= | 14 | deg
XFOIL ncrit=9 |  |  |  | L/D Max: | 254.798 | at alpha= | 2 | deg
Re: | 12000000 |  |  | Cd Min: | 0.18044 | at alpha= | 19 | deg
Mach: | 0.5 |  |  | Cl=0 at alpha= | -5.8127 | deg
|  |  |  | @ Cl=0.1, Cd= | 0.0062266
|  |  |  | @ Cl=0.4, Cd= | 0.0055657
|  |  |  | @ Cl=0.6, Cd= | 0.0052321
alpha (deg) | Cl | Cd | Cm | Cl/Cd
-14 | -0.0325 | 0.09487 | -0.1846 | -0.34257
-13.5 | -0.0751 | 0.08106 | -0.1925 | -0.92647
-13 | -0.1127 | 0.06891 | -0.1998 | -1.6355
-12.5 | -0.1404 | 0.05795 | -0.2066 | -2.4228
-12 | -0.1759 | 0.04467 | -0.2162 | -3.9378
-11.5 | -0.2286 | 0.03472 | -0.221 | -6.5841
-11 | -0.2616 | 0.02868 | -0.2198 | -9.1213
-10.5 | -0.2926 | 0.02366 | -0.2153 | -12.3669
-9.5 | -0.3357 | 0.01567 | -0.2004 | -21.4231
-9 | -0.3666 | 0.01179 | -0.188 | -31.0941
-8.5 | -0.3467 | 0.00943 | -0.1803 | -36.7656
-8 | -0.2909 | 0.00855 | -0.1764 | -34.0234
-7.5 | -0.2277 | 0.00795 | -0.1738 | -28.6415
-7 | -0.1619 | 0.00745 | -0.1721 | -21.7315
-6.5 | -0.0941 | 0.00706 | -0.171 | -13.3286
-6 | -0.0254 | 0.00674 | -0.1705 | -3.7685
-5.5 | 0.0424 | 0.00641 | -0.1701 | 6.6147
-5 | 0.1115 | 0.00619 | -0.1703 | 18.0129
-4.5 | 0.1804 | 0.006 | -0.1706 | 30.0667
-4 | 0.2492 | 0.00585 | -0.1712 | 42.5983
-3.5 | 0.3171 | 0.0057 | -0.1718 | 55.6316
-3 | 0.3849 | 0.00559 | -0.1726 | 68.8551
-2.5 | 0.4531 | 0.00548 | -0.1735 | 82.6825
-2 | 0.5216 | 0.00536 | -0.1746 | 97.3134
-1.5 | 0.5899 | 0.00525 | -0.1758 | 112.3619
-1 | 0.6575 | 0.00513 | -0.1768 | 128.1676
-0.5 | 0.7224 | 0.00477 | -0.1776 | 151.4465
0.5 | 0.8336 | 0.00366 | -0.1757 | 227.7596
1 | 0.8868 | 0.00373 | -0.1735 | 237.748
1.5 | 0.9494 | 0.00381 | -0.1733 | 249.1864
2 | 1.009 | 0.00396 | -0.1725 | 254.798
2.5 | 1.0613 | 0.00423 | -0.1701 | 250.8983
3 | 1.1177 | 0.00448 | -0.1685 | 249.4866
3.5 | 1.0965 | 0.00614 | -0.152 | 178.5831
4 | 1.0825 | 0.00802 | -0.1377 | 134.9751
5 | 1.0357 | 0.01355 | -0.1087 | 76.4354
5.5 | 1.0312 | 0.01634 | -0.0985 | 63.1089
6 | 1.0357 | 0.01901 | -0.0902 | 54.4819
6.5 | 1.0449 | 0.02169 | -0.0829 | 48.1743
7 | 1.0581 | 0.02439 | -0.0765 | 43.3825
7.5 | 1.0763 | 0.02704 | -0.071 | 39.804
8 | 1.1006 | 0.02954 | -0.0663 | 37.258
8.5 | 1.1428 | 0.03126 | -0.0638 | 36.5579
9 | 1.1862 | 0.03298 | -0.0613 | 35.9673
9.5 | 1.228 | 0.03491 | -0.0587 | 35.1762
10 | 1.2712 | 0.03682 | -0.0561 | 34.5247
10.5 | 1.3108 | 0.03904 | -0.0532 | 33.5758
11 | 1.3527 | 0.0412 | -0.0504 | 32.8325
11.5 | 1.3893 | 0.04385 | -0.0473 | 31.683
12 | 1.4295 | 0.04637 | -0.0444 | 30.8281
12.5 | 1.4642 | 0.04941 | -0.0411 | 29.6337
13 | 1.4953 | 0.05292 | -0.0378 | 28.2559
13.5 | 1.5181 | 0.05722 | -0.0341 | 26.5309
14 | 1.525 | 0.06305 | -0.0303 | 24.1872
14.5 | 1.513 | 0.07084 | -0.0272 | 21.358
15 | 1.488 | 0.0804 | -0.0253 | 18.5075
15.5 | 1.4611 | 0.09074 | -0.0249 | 16.102
16 | 1.4326 | 0.10195 | -0.0263 | 14.052
16.5 | 1.4045 | 0.11378 | -0.0295 | 12.344
17 | 1.3749 | 0.1264 | -0.0345 | 10.8774
17.5 | 1.3443 | 0.13972 | -0.0412 | 9.6214
18 | 1.3154 | 0.15341 | -0.0493 | 8.5744
18.5 | 1.29 | 0.16702 | -0.058 | 7.7236
19 | 1.2697 | 0.18044 | -0.0671 | 7.0367

## 121. Re 14M Mach 0.00 (1)
BIGFOIL.COM POLAR EXPORT
NACA66-718 a=0.8
NACA66-718 a=0.8 |  |  |  | Cl Max: | 1.803 | at alpha= | 12.5 | deg
JavaFoil+Calcfoil stall+Eppler ext transition |  |  |  | L/D Max: | 137.962 | at alpha= | 3 | deg
Re: | 14000000 |  |  | Cd Min: | 0.00485 | at alpha= | -2 | deg
Mach: | 0 |  |  | Cl=0 at alpha= | -5.6557 | deg
|  |  |  | @ Cl=0.1, Cd= | 0.0058124
|  |  |  | @ Cl=0.4, Cd= | 0.0049144
|  |  |  | @ Cl=0.6, Cd= | 0.0055803
alpha (deg) | Cl | Cd | Cm | Cl/Cd
-17.5 | -0.635 | 0.12621 | -0.052 | -5.033
-17 | -0.64 | 0.11981 | -0.053 | -5.345
-16.5 | -0.643 | 0.11347 | -0.054 | -5.669
-16 | -0.644 | 0.10636 | -0.056 | -6.059
-15.5 | -0.643 | 0.10022 | -0.058 | -6.412
-15 | -0.638 | 0.09431 | -0.06 | -6.765
-14.5 | -0.633 | 0.08568 | -0.064 | -7.387
-14 | -0.62 | 0.08234 | -0.065 | -7.534
-13.5 | -0.608 | 0.07533 | -0.068 | -8.07
-13 | -0.597 | 0.06402 | -0.076 | -9.333
-12.5 | -0.654 | 0.01601 | -0.104 | -40.847
-12 | -0.629 | 0.01402 | -0.106 | -44.826
-11.5 | -0.599 | 0.01228 | -0.109 | -48.772
-11 | -0.569 | 0.0104 | -0.112 | -54.682
-10.5 | -0.533 | 0.00918 | -0.114 | -58.018
-10 | -0.49 | 0.00865 | -0.116 | -56.603
-9.5 | -0.441 | 0.00768 | -0.118 | -57.484
-9 | -0.391 | 0.00734 | -0.12 | -53.25
-8.5 | -0.336 | 0.00708 | -0.122 | -47.433
-8 | -0.279 | 0.00683 | -0.123 | -40.911
-7.5 | -0.221 | 0.00656 | -0.124 | -33.731
-7 | -0.163 | 0.00645 | -0.126 | -25.19
-6.5 | -0.103 | 0.00623 | -0.127 | -16.481
-6 | -0.042 | 0.00613 | -0.129 | -6.84
-5.5 | 0.019 | 0.00596 | -0.13 | 3.256
-5 | 0.081 | 0.00584 | -0.131 | 13.919
-4.5 | 0.143 | 0.00575 | -0.133 | 24.957
-4 | 0.206 | 0.00568 | -0.134 | 36.224
-3.5 | 0.269 | 0.00559 | -0.135 | 48.035
-3 | 0.331 | 0.00558 | -0.137 | 59.399
-2.5 | 0.395 | 0.00492 | -0.138 | 80.334
-2 | 0.458 | 0.00485 | -0.139 | 94.443
-1.5 | 0.521 | 0.00525 | -0.14 | 99.065
-1 | 0.583 | 0.00552 | -0.141 | 105.673
-0.5 | 0.645 | 0.00574 | -0.142 | 112.513
0 | 0.7 | 0.00596 | -0.143 | 117.507
0.5 | 0.761 | 0.00618 | -0.144 | 123.121
1 | 0.822 | 0.0064 | -0.145 | 128.471
1.5 | 0.883 | 0.00653 | -0.147 | 135.14
2 | 0.943 | 0.00695 | -0.148 | 135.765
2.5 | 1.003 | 0.00732 | -0.149 | 137.128
3 | 1.064 | 0.00771 | -0.15 | 137.962
3.5 | 1.124 | 0.00824 | -0.151 | 136.386
4 | 1.175 | 0.00875 | -0.152 | 134.227
4.5 | 1.231 | 0.00925 | -0.153 | 133.077
5 | 1.286 | 0.0113 | -0.154 | 113.785
5.5 | 1.341 | 0.01176 | -0.155 | 114.019
6 | 1.394 | 0.01223 | -0.157 | 113.947
6.5 | 1.444 | 0.0127 | -0.158 | 113.735
7 | 1.492 | 0.01319 | -0.159 | 113.127
7.5 | 1.538 | 0.01369 | -0.16 | 112.354
8 | 1.582 | 0.01422 | -0.161 | 111.259
8.5 | 1.622 | 0.01477 | -0.162 | 109.852
9 | 1.66 | 0.01531 | -0.163 | 108.424
9.5 | 1.694 | 0.01598 | -0.164 | 106.019
10 | 1.725 | 0.01662 | -0.165 | 103.803
10.5 | 1.752 | 0.01735 | -0.166 | 100.998
11 | 1.774 | 0.01805 | -0.167 | 98.27
11.5 | 1.789 | 0.01882 | -0.168 | 95.048
12 | 1.798 | 0.01963 | -0.169 | 91.579
12.5 | 1.803 | 0.02038 | -0.17 | 88.478
13 | 1.803 | 0.02135 | -0.171 | 84.439
13.5 | 1.798 | 0.02214 | -0.171 | 81.202
14 | 1.788 | 0.02318 | -0.172 | 77.13
14.5 | 1.773 | 0.02424 | -0.173 | 73.139
15 | 1.755 | 0.02517 | -0.174 | 69.72
15.5 | 1.731 | 0.02654 | -0.175 | 65.246
16 | 1.704 | 0.02783 | -0.175 | 61.234
16.5 | 1.669 | 0.02903 | -0.176 | 57.476
17 | 1.63 | 0.0308 | -0.177 | 52.909
17.5 | 1.589 | 0.03201 | -0.177 | 49.623

## 122. Re 14M Mach 0.00 (2)
BIGFOIL.COM POLAR EXPORT
NACA66-718 a=0.8
NACA66-718 a=0.8 |  |  |  | Cl Max: | 1.806 | at alpha= | 20 | deg
XFOIL ncrit=9 |  |  |  | L/D Max: | 264.633 | at alpha= | 2 | deg
Re: | 14000000 |  |  | Cd Min: | 0.06011 | at alpha= | 20 | deg
Mach: | 0 |  |  | Cl=0 at alpha= | -5.7841 | deg
|  |  |  | @ Cl=0.1, Cd= | 0.0054798
|  |  |  | @ Cl=0.4, Cd= | 0.0049133
|  |  |  | @ Cl=0.6, Cd= | 0.0043396
alpha (deg) | Cl | Cd | Cm | Cl/Cd
-20 | -1.1176 | 0.02852 | -0.1631 | -39.1865
-19.5 | -1.1134 | 0.02556 | -0.1617 | -43.5603
-19 | -1.0973 | 0.02355 | -0.1603 | -46.5945
-18.5 | -1.0777 | 0.02185 | -0.1588 | -49.3227
-18 | -1.0575 | 0.02024 | -0.157 | -52.248
-17.5 | -1.0395 | 0.01861 | -0.1547 | -55.8571
-17 | -1.0139 | 0.01737 | -0.1529 | -58.3708
-16.5 | -0.9905 | 0.01609 | -0.1505 | -61.56
-16 | -0.9636 | 0.01498 | -0.1483 | -64.3258
-15.5 | -0.9379 | 0.01391 | -0.1457 | -67.4263
-15 | -0.9092 | 0.01302 | -0.1431 | -69.831
-14.5 | -0.8806 | 0.01232 | -0.14 | -71.4773
-14 | -0.8556 | 0.0117 | -0.1357 | -73.1282
-13.5 | -0.8189 | 0.01098 | -0.1336 | -74.5811
-13 | -0.7743 | 0.01048 | -0.1327 | -73.8836
-12.5 | -0.7274 | 0.00999 | -0.1322 | -72.8128
-12 | -0.6786 | 0.00953 | -0.1319 | -71.2067
-11.5 | -0.6305 | 0.00897 | -0.1315 | -70.2899
-11 | -0.5878 | 0.00804 | -0.1303 | -73.1095
-10.5 | -0.5345 | 0.00773 | -0.1307 | -69.1462
-10 | -0.4795 | 0.00747 | -0.1314 | -64.1901
-9.5 | -0.4241 | 0.00719 | -0.1321 | -58.9847
-9 | -0.3684 | 0.00693 | -0.1329 | -53.1602
-8.5 | -0.3121 | 0.00669 | -0.1338 | -46.6517
-8 | -0.2552 | 0.0065 | -0.1347 | -39.2615
-7.5 | -0.198 | 0.00632 | -0.1358 | -31.3291
-7 | -0.1405 | 0.00616 | -0.1368 | -22.8084
-6.5 | -0.0832 | 0.00598 | -0.1379 | -13.913
-6 | -0.0253 | 0.00579 | -0.139 | -4.3696
-5.5 | 0.0333 | 0.00564 | -0.1403 | 5.9043
-5 | 0.0921 | 0.0055 | -0.1416 | 16.7455
-4.5 | 0.1508 | 0.00535 | -0.1429 | 28.1869
-4 | 0.2097 | 0.00521 | -0.1442 | 40.2495
-3.5 | 0.2687 | 0.0051 | -0.1455 | 52.6863
-3 | 0.3276 | 0.005 | -0.1469 | 65.52
-2.5 | 0.386 | 0.00493 | -0.1481 | 78.2961
-2 | 0.4445 | 0.00486 | -0.1494 | 91.4609
-1.5 | 0.5039 | 0.00474 | -0.1508 | 106.308
-1 | 0.5619 | 0.0045 | -0.1521 | 124.8667
-0.5 | 0.6189 | 0.00426 | -0.1532 | 145.2817
0 | 0.6757 | 0.00398 | -0.1543 | 169.7739
0.5 | 0.7322 | 0.00338 | -0.1556 | 216.6272
1 | 0.7893 | 0.00321 | -0.1567 | 245.8879
1.5 | 0.8469 | 0.00327 | -0.1578 | 258.9908
2 | 0.9024 | 0.00341 | -0.1584 | 264.6334
2.5 | 0.9411 | 0.00394 | -0.1556 | 238.8579
3 | 0.9324 | 0.00489 | -0.1427 | 190.6748
3.5 | 0.9135 | 0.0063 | -0.1284 | 145
4 | 0.9174 | 0.00757 | -0.1192 | 121.1889
4.5 | 0.9293 | 0.0088 | -0.1119 | 105.6023
5 | 0.95 | 0.00988 | -0.1065 | 96.1538
5.5 | 0.9715 | 0.01102 | -0.1014 | 88.1579
6 | 0.9887 | 0.01243 | -0.0958 | 79.5414
6.5 | 1.0078 | 0.01389 | -0.0906 | 72.5558
7 | 1.0404 | 0.01489 | -0.0879 | 69.8724
7.5 | 1.0651 | 0.01629 | -0.084 | 65.3837
8 | 1.1014 | 0.01724 | -0.082 | 63.8863
8.5 | 1.1366 | 0.01828 | -0.08 | 62.1772
9 | 1.1741 | 0.01923 | -0.0784 | 61.0556
9.5 | 1.2113 | 0.02022 | -0.0768 | 59.906
10 | 1.2469 | 0.02132 | -0.0751 | 58.485
10.5 | 1.2845 | 0.02231 | -0.0737 | 57.5751
11 | 1.318 | 0.02357 | -0.0719 | 55.9185
11.5 | 1.3541 | 0.02469 | -0.0705 | 54.8441
12 | 1.3863 | 0.02608 | -0.0687 | 53.1557
12.5 | 1.4212 | 0.02735 | -0.0673 | 51.9634
13 | 1.4555 | 0.02865 | -0.0659 | 50.8028
13.5 | 1.4856 | 0.03025 | -0.0642 | 49.1107
14 | 1.5181 | 0.03171 | -0.0628 | 47.8745
14.5 | 1.5461 | 0.03354 | -0.061 | 46.0972
15.5 | 1.6053 | 0.03703 | -0.0582 | 43.3513
16 | 1.6323 | 0.039 | -0.0566 | 41.8538
16.5 | 1.657 | 0.04123 | -0.055 | 40.1892
17 | 1.6844 | 0.04324 | -0.0538 | 38.9547
17.5 | 1.7069 | 0.04571 | -0.0523 | 37.3419
18 | 1.7329 | 0.04793 | -0.0512 | 36.1548
18.5 | 1.7531 | 0.05072 | -0.0499 | 34.5643
19 | 1.7751 | 0.05335 | -0.0488 | 33.2727
19.5 | 1.7905 | 0.05669 | -0.0475 | 31.5841
20 | 1.806 | 0.06011 | -0.0464 | 30.0449

## 123. Re 14M Mach 0.10 (1)
BIGFOIL.COM POLAR EXPORT
NACA66-718 a=0.8
NACA66-718 a=0.8 |  |  |  | Cl Max: | 1.795 | at alpha= | 12.5 | deg
JavaFoil+Calcfoil stall+Eppler ext transition |  |  |  | L/D Max: | 137.977 | at alpha= | 3 | deg
Re: | 14000000 |  |  | Cd Min: | 0.00488 | at alpha= | -2 | deg
Mach: | 0.1 |  |  | Cl=0 at alpha= | -5.6557 | deg
|  |  |  | @ Cl=0.1, Cd= | 0.0058465
|  |  |  | @ Cl=0.4, Cd= | 0.0049562
|  |  |  | @ Cl=0.6, Cd= | 0.0055678
alpha (deg) | Cl | Cd | Cm | Cl/Cd
-17.5 | -0.606 | 0.12791 | -0.051 | -4.739
-17 | -0.614 | 0.12129 | -0.053 | -5.066
-16.5 | -0.621 | 0.11337 | -0.055 | -5.478
-16 | -0.624 | 0.10823 | -0.055 | -5.769
-15.5 | -0.625 | 0.1022 | -0.057 | -6.117
-15 | -0.623 | 0.09624 | -0.059 | -6.476
-14.5 | -0.617 | 0.09138 | -0.06 | -6.756
-14 | -0.61 | 0.08423 | -0.063 | -7.241
-13.5 | -0.598 | 0.07824 | -0.066 | -7.647
-13 | -0.596 | 0.06085 | -0.079 | -9.796
-12.5 | -0.643 | 0.01845 | -0.103 | -34.868
-12 | -0.622 | 0.01534 | -0.106 | -40.542
-11.5 | -0.596 | 0.01279 | -0.109 | -46.614
-11 | -0.565 | 0.01099 | -0.111 | -51.426
-10.5 | -0.532 | 0.00936 | -0.115 | -56.857
-10 | -0.49 | 0.00871 | -0.117 | -56.271
-9.5 | -0.442 | 0.00824 | -0.119 | -53.626
-9 | -0.392 | 0.00781 | -0.121 | -50.142
-8.5 | -0.337 | 0.00704 | -0.122 | -47.849
-8 | -0.28 | 0.00684 | -0.124 | -40.944
-7.5 | -0.222 | 0.00657 | -0.125 | -33.822
-7 | -0.163 | 0.00646 | -0.126 | -25.252
-6.5 | -0.103 | 0.00623 | -0.128 | -16.536
-6 | -0.042 | 0.0061 | -0.129 | -6.902
-5.5 | 0.019 | 0.00594 | -0.131 | 3.278
-5 | 0.082 | 0.00589 | -0.132 | 13.859
-4.5 | 0.144 | 0.00574 | -0.133 | 25.111
-4 | 0.207 | 0.00568 | -0.135 | 36.462
-3.5 | 0.27 | 0.00564 | -0.136 | 47.804
-3 | 0.333 | 0.00559 | -0.137 | 59.505
-2.5 | 0.397 | 0.00496 | -0.138 | 80.185
-2 | 0.46 | 0.00488 | -0.139 | 94.254
-1.5 | 0.523 | 0.00527 | -0.141 | 99.18
-1 | 0.586 | 0.00551 | -0.141 | 106.414
-0.5 | 0.649 | 0.00577 | -0.143 | 112.381
0 | 0.704 | 0.00599 | -0.144 | 117.5
0.5 | 0.765 | 0.0062 | -0.145 | 123.366
1 | 0.826 | 0.00641 | -0.146 | 128.797
1.5 | 0.887 | 0.00655 | -0.147 | 135.325
2 | 0.948 | 0.007 | -0.148 | 135.327
2.5 | 1.008 | 0.00737 | -0.15 | 136.81
3 | 1.069 | 0.00775 | -0.151 | 137.977
3.5 | 1.129 | 0.00831 | -0.152 | 135.962
4 | 1.18 | 0.00882 | -0.153 | 133.917
4.5 | 1.237 | 0.00933 | -0.154 | 132.613
5 | 1.292 | 0.0114 | -0.155 | 113.297
5.5 | 1.347 | 0.01184 | -0.156 | 113.752
6 | 1.4 | 0.01234 | -0.157 | 113.452
6.5 | 1.45 | 0.01283 | -0.158 | 113.008
7 | 1.498 | 0.01332 | -0.16 | 112.458
7.5 | 1.544 | 0.01383 | -0.161 | 111.662
8 | 1.587 | 0.01433 | -0.162 | 110.809
8.5 | 1.627 | 0.01491 | -0.163 | 109.142
9 | 1.664 | 0.0155 | -0.164 | 107.353
9.5 | 1.698 | 0.01615 | -0.165 | 105.138
10 | 1.728 | 0.01684 | -0.166 | 102.611
10.5 | 1.753 | 0.0176 | -0.167 | 99.608
11 | 1.774 | 0.01832 | -0.168 | 96.801
11.5 | 1.786 | 0.01906 | -0.169 | 93.719
12 | 1.793 | 0.01979 | -0.17 | 90.611
12.5 | 1.795 | 0.02075 | -0.17 | 86.529
13 | 1.792 | 0.02168 | -0.171 | 82.628
13.5 | 1.783 | 0.0226 | -0.172 | 78.883
14 | 1.769 | 0.02371 | -0.173 | 74.618
14.5 | 1.75 | 0.02471 | -0.174 | 70.818
15 | 1.727 | 0.0258 | -0.175 | 66.925
15.5 | 1.699 | 0.02717 | -0.175 | 62.539
16 | 1.666 | 0.02845 | -0.176 | 58.57
16.5 | 1.625 | 0.03 | -0.177 | 54.158
17 | 1.58 | 0.03162 | -0.177 | 49.969
17.5 | 1.533 | 0.03326 | -0.178 | 46.095

## 124. Re 14M Mach 0.10 (2)
BIGFOIL.COM POLAR EXPORT
NACA66-718 a=0.8
NACA66-718 a=0.8 |  |  |  | Cl Max: | 1.807 | at alpha= | 20 | deg
XFOIL ncrit=9 |  |  |  | L/D Max: | 265.439 | at alpha= | 2 | deg
Re: | 14000000 |  |  | Cd Min: | 0.06215 | at alpha= | 20 | deg
Mach: | 0.1 |  |  | Cl=0 at alpha= | -5.7847 | deg
|  |  |  | @ Cl=0.1, Cd= | 0.0054915
|  |  |  | @ Cl=0.4, Cd= | 0.0049262
|  |  |  | @ Cl=0.6, Cd= | 0.0043695
alpha (deg) | Cl | Cd | Cm | Cl/Cd
-20 | -1.0955 | 0.0313 | -0.1675 | -35
-19.5 | -1.0965 | 0.02766 | -0.1665 | -39.6421
-19 | -1.0831 | 0.02532 | -0.1652 | -42.7765
-18.5 | -1.0656 | 0.02334 | -0.1637 | -45.6555
-18 | -1.048 | 0.0215 | -0.1618 | -48.7442
-17.5 | -1.0327 | 0.01963 | -0.1593 | -52.6083
-17 | -1.0079 | 0.01827 | -0.1574 | -55.1669
-16.5 | -0.9853 | 0.01688 | -0.1549 | -58.3709
-16 | -0.9598 | 0.01565 | -0.1525 | -61.3291
-15.5 | -0.935 | 0.01445 | -0.1497 | -64.7059
-15 | -0.9064 | 0.01347 | -0.1471 | -67.2903
-14.5 | -0.8769 | 0.01268 | -0.1442 | -69.1562
-14 | -0.8508 | 0.01193 | -0.1402 | -71.316
-13.5 | -0.821 | 0.01124 | -0.1365 | -73.0427
-13 | -0.7773 | 0.01071 | -0.1353 | -72.577
-12.5 | -0.7308 | 0.01017 | -0.1345 | -71.8584
-12 | -0.6826 | 0.00966 | -0.1339 | -70.6625
-11.5 | -0.6336 | 0.00914 | -0.1335 | -69.3217
-11 | -0.5906 | 0.00821 | -0.1321 | -71.9367
-10.5 | -0.5384 | 0.00779 | -0.1322 | -69.1142
-10 | -0.483 | 0.00752 | -0.1328 | -64.2287
-9.5 | -0.4271 | 0.00725 | -0.1334 | -58.9103
-9 | -0.3709 | 0.00697 | -0.1341 | -53.2138
-8.5 | -0.3143 | 0.00673 | -0.1349 | -46.7013
-8 | -0.257 | 0.00653 | -0.1358 | -39.3568
-7.5 | -0.1994 | 0.00635 | -0.1368 | -31.4016
-7 | -0.1415 | 0.00619 | -0.1378 | -22.8595
-6.5 | -0.0837 | 0.006 | -0.1388 | -13.95
-6 | -0.0254 | 0.00581 | -0.1399 | -4.3718
-5.5 | 0.0336 | 0.00565 | -0.1412 | 5.9469
-5 | 0.0927 | 0.00551 | -0.1425 | 16.824
-4.5 | 0.1519 | 0.00536 | -0.1438 | 28.3396
-4 | 0.2111 | 0.00522 | -0.1451 | 40.4406
-3.5 | 0.2705 | 0.00511 | -0.1464 | 52.9354
-3 | 0.3297 | 0.00501 | -0.1477 | 65.8084
-2.5 | 0.3884 | 0.00494 | -0.149 | 78.6235
-2 | 0.4473 | 0.00487 | -0.1502 | 91.848
-1.5 | 0.507 | 0.00475 | -0.1517 | 106.7368
-1 | 0.5655 | 0.00452 | -0.153 | 125.1106
-0.5 | 0.6228 | 0.00427 | -0.1541 | 145.8548
0 | 0.6798 | 0.00399 | -0.1552 | 170.3759
0.5 | 0.7366 | 0.00339 | -0.1565 | 217.2861
1 | 0.7943 | 0.00321 | -0.1577 | 247.4455
1.5 | 0.8519 | 0.00328 | -0.1587 | 259.7256
2 | 0.9078 | 0.00342 | -0.1593 | 265.4386
2.5 | 0.9484 | 0.00389 | -0.1568 | 243.8046
3 | 0.9377 | 0.00486 | -0.1433 | 192.9424
4 | 0.9216 | 0.00759 | -0.1196 | 121.4229
5.5 | 0.9728 | 0.01118 | -0.1011 | 87.0125
6 | 0.9908 | 0.01258 | -0.0956 | 78.7599
7 | 1.0412 | 0.01515 | -0.0874 | 68.7261
7.5 | 1.0656 | 0.01659 | -0.0835 | 64.2315
8 | 1.1009 | 0.01762 | -0.0813 | 62.4801
8.5 | 1.1373 | 0.01864 | -0.0794 | 61.0139
9 | 1.1755 | 0.01958 | -0.0778 | 60.0358
9.5 | 1.2113 | 0.02068 | -0.076 | 58.5735
10 | 1.2486 | 0.02172 | -0.0744 | 57.4862
10.5 | 1.2837 | 0.02292 | -0.0727 | 56.0079
11 | 1.32 | 0.02404 | -0.0711 | 54.9085
11.5 | 1.3557 | 0.02523 | -0.0696 | 53.7337
12 | 1.3882 | 0.02666 | -0.0678 | 52.0705
12.5 | 1.4243 | 0.02789 | -0.0664 | 51.0685
13 | 1.4557 | 0.02944 | -0.0647 | 49.4463
13.5 | 1.4886 | 0.03091 | -0.0631 | 48.1592
14 | 1.5178 | 0.03267 | -0.0613 | 46.4585
14.5 | 1.5498 | 0.03427 | -0.0599 | 45.2232
15 | 1.5794 | 0.03607 | -0.0583 | 43.7871
15.5 | 1.6087 | 0.03792 | -0.0569 | 42.4235
16 | 1.6335 | 0.04014 | -0.055 | 40.6951
16.5 | 1.6599 | 0.04232 | -0.0535 | 39.2226
17 | 1.6863 | 0.04449 | -0.0522 | 37.9029
17.5 | 1.7106 | 0.04692 | -0.0508 | 36.4578
18 | 1.7335 | 0.04951 | -0.0494 | 35.0131
18.5 | 1.7561 | 0.05218 | -0.0482 | 33.6547
19 | 1.7728 | 0.05544 | -0.0468 | 31.9769
19.5 | 1.7922 | 0.05851 | -0.0457 | 30.6307
20 | 1.807 | 0.06215 | -0.0446 | 29.0748

## 125. Re 14M Mach 0.25 (1)
BIGFOIL.COM POLAR EXPORT
NACA66-718 a=0.8
NACA66-718 a=0.8 |  |  |  | Cl Max: | 1.759 | at alpha= | 11 | deg
JavaFoil+Calcfoil stall+Eppler ext transition |  |  |  | L/D Max: | 136.257 | at alpha= | 3 | deg
Re: | 14000000 |  |  | Cd Min: | 0.00511 | at alpha= | -3 | deg
Mach: | 0.25 |  |  | Cl=0 at alpha= | -5.6587 | deg
|  |  |  | @ Cl=0.1, Cd= | 0.005925
|  |  |  | @ Cl=0.4, Cd= | 0.0053824
|  |  |  | @ Cl=0.6, Cd= | 0.0055519
alpha (deg) | Cl | Cd | Cm | Cl/Cd
-16 | -0.451 | 0.11747 | -0.053 | -3.838
-15.5 | -0.478 | 0.11103 | -0.054 | -4.306
-15 | -0.5 | 0.10547 | -0.055 | -4.743
-14.5 | -0.517 | 0.09924 | -0.056 | -5.207
-14 | -0.528 | 0.09337 | -0.057 | -5.65
-13.5 | -0.533 | 0.08577 | -0.06 | -6.217
-13 | -0.532 | 0.0814 | -0.061 | -6.532
-12.5 | -0.525 | 0.07589 | -0.064 | -6.915
-12 | -0.513 | 0.06984 | -0.067 | -7.342
-11.5 | -0.498 | 0.0617 | -0.074 | -8.066
-11 | -0.54 | 0.01656 | -0.11 | -32.602
-10.5 | -0.518 | 0.01171 | -0.115 | -44.259
-10 | -0.482 | 0.0104 | -0.117 | -46.355
-9.5 | -0.442 | 0.0089 | -0.121 | -49.681
-9 | -0.394 | 0.00822 | -0.123 | -47.869
-8.5 | -0.342 | 0.00743 | -0.126 | -46.058
-8 | -0.285 | 0.00705 | -0.127 | -40.463
-7.5 | -0.227 | 0.00675 | -0.128 | -33.62
-7 | -0.167 | 0.00661 | -0.13 | -25.229
-6.5 | -0.105 | 0.0064 | -0.131 | -16.47
-6 | -0.043 | 0.00628 | -0.133 | -6.872
-5.5 | 0.02 | 0.00605 | -0.134 | 3.3
-5 | 0.084 | 0.00595 | -0.136 | 14.076
-4.5 | 0.148 | 0.00585 | -0.137 | 25.285
-4 | 0.212 | 0.00576 | -0.138 | 36.887
-3.5 | 0.277 | 0.00519 | -0.139 | 53.368
-3 | 0.342 | 0.00511 | -0.141 | 66.877
-2.5 | 0.408 | 0.00542 | -0.142 | 75.404
-2 | 0.473 | 0.00537 | -0.143 | 88.032
-1.5 | 0.538 | 0.0053 | -0.144 | 101.363
-1 | 0.602 | 0.00556 | -0.145 | 108.293
-0.5 | 0.667 | 0.00584 | -0.146 | 114.131
0 | 0.722 | 0.00608 | -0.148 | 118.733
0.5 | 0.785 | 0.00635 | -0.149 | 123.714
1 | 0.848 | 0.00656 | -0.15 | 129.154
1.5 | 0.91 | 0.00677 | -0.151 | 134.5
2 | 0.973 | 0.00721 | -0.152 | 134.875
2.5 | 1.035 | 0.00763 | -0.154 | 135.647
3 | 1.097 | 0.00805 | -0.155 | 136.257
3.5 | 1.159 | 0.00865 | -0.156 | 134.054
4 | 1.211 | 0.00921 | -0.157 | 131.473
4.5 | 1.269 | 0.00974 | -0.158 | 130.332
5 | 1.325 | 0.01194 | -0.159 | 110.948
5.5 | 1.38 | 0.01246 | -0.16 | 110.785
6 | 1.433 | 0.01298 | -0.161 | 110.465
6.5 | 1.484 | 0.01351 | -0.163 | 109.831
7 | 1.531 | 0.01406 | -0.164 | 108.941
7.5 | 1.575 | 0.01463 | -0.165 | 107.704
8 | 1.616 | 0.01522 | -0.166 | 106.225
8.5 | 1.653 | 0.01581 | -0.167 | 104.565
9 | 1.685 | 0.01654 | -0.168 | 101.874
9.5 | 1.713 | 0.01731 | -0.169 | 98.967
10 | 1.735 | 0.01809 | -0.17 | 95.92
10.5 | 1.751 | 0.01886 | -0.171 | 92.846
11 | 1.759 | 0.01978 | -0.172 | 88.963
11.5 | 1.756 | 0.02069 | -0.173 | 84.872
12 | 1.743 | 0.02161 | -0.174 | 80.671
12.5 | 1.723 | 0.02276 | -0.175 | 75.673
13 | 1.693 | 0.02387 | -0.176 | 70.931
13.5 | 1.654 | 0.02519 | -0.177 | 65.682
14 | 1.607 | 0.02637 | -0.177 | 60.939
14.5 | 1.551 | 0.02814 | -0.178 | 55.107
15 | 1.487 | 0.02977 | -0.179 | 49.953
15.5 | 1.416 | 0.03154 | -0.18 | 44.88
16 | 1.335 | 0.03389 | -0.18 | 39.386

## 126. Re 14M Mach 0.25 (2)
BIGFOIL.COM POLAR EXPORT
NACA66-718 a=0.8
NACA66-718 a=0.8 |  |  |  | Cl Max: | 1.8041 | at alpha= | 20 | deg
XFOIL ncrit=9 |  |  |  | L/D Max: | 275.308 | at alpha= | 2 | deg
Re: | 14000000 |  |  | Cd Min: | 0.16069 | at alpha= | -20 | deg
Mach: | 0.25 |  |  | Cl=0 at alpha= | -5.789 | deg
|  |  |  | @ Cl=0.1, Cd= | 0.005562
|  |  |  | @ Cl=0.4, Cd= | 0.0049928
|  |  |  | @ Cl=0.6, Cd= | 0.0044965
alpha (deg) | Cl | Cd | Cm | Cl/Cd
-20 | -0.2607 | 0.16069 | -0.1153 | -1.6224
-19.5 | -0.7932 | 0.06521 | -0.1689 | -12.1638
-19 | -0.8486 | 0.05154 | -0.1783 | -16.4649
-18.5 | -0.8709 | 0.04315 | -0.183 | -20.1831
-18 | -0.889 | 0.0365 | -0.1851 | -24.3562
-17.5 | -0.9202 | 0.03016 | -0.1847 | -30.5106
-17 | -0.9135 | 0.027 | -0.183 | -33.8333
-16.5 | -0.9211 | 0.0234 | -0.1798 | -39.3632
-16 | -0.9102 | 0.02099 | -0.1767 | -43.3635
-15.5 | -0.901 | 0.01864 | -0.1728 | -48.3369
-15 | -0.8817 | 0.01684 | -0.1692 | -52.3575
-14.5 | -0.8571 | 0.01539 | -0.1656 | -55.692
-14 | -0.8309 | 0.01403 | -0.1619 | -59.2231
-13.5 | -0.8049 | 0.01282 | -0.1578 | -62.7847
-13 | -0.7764 | 0.01194 | -0.1532 | -65.0251
-12.5 | -0.7446 | 0.01129 | -0.1487 | -65.9522
-12 | -0.6997 | 0.01058 | -0.1464 | -66.1342
-11.5 | -0.6521 | 0.00991 | -0.1447 | -65.8022
-11 | -0.6001 | 0.00941 | -0.1436 | -63.7726
-10.5 | -0.5465 | 0.00891 | -0.1428 | -61.3356
-10 | -0.5023 | 0.00782 | -0.1408 | -64.2327
-9.5 | -0.444 | 0.00751 | -0.1409 | -59.1212
-9 | -0.385 | 0.00724 | -0.1412 | -53.1768
-8.5 | -0.3265 | 0.00695 | -0.1414 | -46.9784
-8 | -0.2671 | 0.00671 | -0.1419 | -39.8063
-7.5 | -0.2072 | 0.0065 | -0.1426 | -31.8769
-7 | -0.147 | 0.00632 | -0.1434 | -23.2595
-6.5 | -0.0863 | 0.00612 | -0.1443 | -14.1013
-6 | -0.0257 | 0.00591 | -0.1452 | -4.3486
-5.5 | 0.0352 | 0.00572 | -0.1463 | 6.1538
-5 | 0.0965 | 0.00557 | -0.1475 | 17.325
-4.5 | 0.1578 | 0.00543 | -0.1487 | 29.0608
-4 | 0.2188 | 0.00528 | -0.15 | 41.4394
-3.5 | 0.2801 | 0.00517 | -0.1512 | 54.1779
-3 | 0.3412 | 0.00508 | -0.1526 | 67.1654
-2.5 | 0.4019 | 0.00499 | -0.1538 | 80.5411
-2 | 0.4627 | 0.00492 | -0.1551 | 94.0447
-1.5 | 0.5245 | 0.0048 | -0.1566 | 109.2708
-0.5 | 0.6439 | 0.00432 | -0.159 | 149.0509
0 | 0.7024 | 0.00404 | -0.1601 | 173.8614
0.5 | 0.7605 | 0.0034 | -0.1613 | 223.6765
1 | 0.8209 | 0.00324 | -0.1627 | 253.3642
1.5 | 0.8793 | 0.00333 | -0.1634 | 264.0541
2 | 0.9388 | 0.00341 | -0.1644 | 275.3079
2.5 | 0.9844 | 0.00375 | -0.1625 | 262.5067
3 | 0.9696 | 0.0047 | -0.1478 | 206.2979
3.5 | 0.9467 | 0.00625 | -0.1324 | 151.472
4 | 0.9413 | 0.0078 | -0.1212 | 120.6795
4.5 | 0.9426 | 0.00941 | -0.1117 | 100.17
5 | 0.9608 | 0.0107 | -0.1056 | 89.7944
5.5 | 0.9795 | 0.0121 | -0.0997 | 80.9504
6 | 0.9961 | 0.01371 | -0.0938 | 72.655
6.5 | 1.0117 | 0.0155 | -0.088 | 65.271
7 | 1.0394 | 0.0169 | -0.0842 | 61.503
7.5 | 1.0663 | 0.01841 | -0.0804 | 57.9196
8 | 1.1005 | 0.01968 | -0.0778 | 55.9197
8.5 | 1.1402 | 0.0207 | -0.0761 | 55.0821
9 | 1.1764 | 0.02196 | -0.0739 | 53.5701
9.5 | 1.2164 | 0.02305 | -0.0723 | 52.7722
10 | 1.2532 | 0.02433 | -0.0703 | 51.5084
10.5 | 1.2905 | 0.02562 | -0.0685 | 50.3708
11 | 1.3282 | 0.0269 | -0.0667 | 49.3755
11.5 | 1.3619 | 0.02849 | -0.0646 | 47.8027
12 | 1.3994 | 0.02985 | -0.063 | 46.8811
12.5 | 1.4327 | 0.03155 | -0.0609 | 45.4105
13 | 1.4677 | 0.03318 | -0.0591 | 44.2345
13.5 | 1.4981 | 0.03516 | -0.057 | 42.6081
14 | 1.5317 | 0.03694 | -0.0552 | 41.4645
14.5 | 1.5623 | 0.039 | -0.0532 | 40.059
15 | 1.5921 | 0.04119 | -0.0513 | 38.6526
15.5 | 1.619 | 0.04366 | -0.0492 | 37.082
16 | 1.6468 | 0.04609 | -0.0474 | 35.7301
16.5 | 1.6724 | 0.04882 | -0.0455 | 34.2565
17 | 1.7001 | 0.05143 | -0.0439 | 33.0566
17.5 | 1.7209 | 0.0547 | -0.0421 | 31.4607
18 | 1.7399 | 0.05825 | -0.0403 | 29.8695
18.5 | 1.7606 | 0.06176 | -0.0389 | 28.5071
19 | 1.7748 | 0.066 | -0.0375 | 26.8909
19.5 | 1.7903 | 0.07025 | -0.0364 | 25.4847
20 | 1.8041 | 0.07481 | -0.0356 | 24.1158

## 127. Re 14M Mach 0.50 (1)
BIGFOIL.COM POLAR EXPORT
NACA66-718 a=0.8
NACA66-718 a=0.8 |  |  |  | Cl Max: | 1.662 | at alpha= | 7.5 | deg
JavaFoil+Calcfoil stall+Eppler ext transition |  |  |  | L/D Max: | 135.449 | at alpha= | -1 | deg
Re: | 14000000 |  |  | Cd Min: | 0.00497 | at alpha= | -1 | deg
Mach: | 0.5 |  |  | Cl=0 at alpha= | -5.6594 | deg
|  |  |  | @ Cl=0.1, Cd= | 0.0064063
|  |  |  | @ Cl=0.4, Cd= | 0.0058075
|  |  |  | @ Cl=0.6, Cd= | 0.0056507
alpha (deg) | Cl | Cd | Cm | Cl/Cd
-20 | -0.822 | 0.15903 | -0.063 | -5.17
-19.5 | -0.795 | 0.14555 | -0.065 | -5.464
-19 | -0.767 | 0.13942 | -0.065 | -5.499
-18.5 | -0.736 | 0.13755 | -0.064 | -5.352
-18 | -0.708 | 0.13173 | -0.064 | -5.371
-17.5 | -0.68 | 0.12253 | -0.065 | -5.546
-17 | -0.651 | 0.1237 | -0.066 | -5.261
-16.5 | -0.622 | 0.11642 | -0.066 | -5.344
-16 | -0.594 | 0.10978 | -0.067 | -5.407
-15.5 | -0.567 | 0.10059 | -0.07 | -5.638
-15 | -0.541 | 0.09105 | -0.075 | -5.946
-14.5 | -0.531 | 0.06516 | -0.091 | -8.144
-14 | -0.551 | 0.02364 | -0.114 | -23.296
-13.5 | -0.448 | 0.09678 | -0.064 | -4.634
-13 | -0.42 | 0.08833 | -0.065 | -4.754
-12.5 | -0.392 | 0.08051 | -0.068 | -4.869
-12 | -0.362 | 0.07898 | -0.064 | -4.589
-11.5 | -0.339 | 0.06463 | -0.08 | -5.24
-11 | -0.358 | 0.01556 | -0.125 | -23.035
-10.5 | -0.329 | 0.01289 | -0.128 | -25.508
-10 | -0.248 | 0.06645 | -0.067 | -3.737
-9.5 | -0.219 | 0.06802 | -0.064 | -3.225
-9 | -0.191 | 0.06083 | -0.066 | -3.138
-8.5 | -0.256 | 0.0535 | -0.07 | -4.787
-8 | -0.231 | 0.04861 | -0.074 | -4.754
-7.5 | -0.234 | 0.00774 | -0.141 | -30.19
-7 | -0.177 | 0.00695 | -0.143 | -25.444
-6.5 | -0.114 | 0.00686 | -0.145 | -16.615
-6 | -0.047 | 0.00686 | -0.147 | -6.886
-5.5 | 0.022 | 0.00658 | -0.149 | 3.348
-5 | 0.093 | 0.00643 | -0.15 | 14.427
-4.5 | 0.164 | 0.00619 | -0.152 | 26.579
-4 | 0.236 | 0.00607 | -0.153 | 38.953
-3.5 | 0.309 | 0.00597 | -0.155 | 51.761
-3 | 0.381 | 0.00582 | -0.156 | 65.585
-2.5 | 0.457 | 0.00577 | -0.158 | 79.175
-2 | 0.529 | 0.0057 | -0.159 | 92.812
-1.5 | 0.601 | 0.00565 | -0.161 | 106.364
-1 | 0.673 | 0.00497 | -0.162 | 135.449
-0.5 | 0.745 | 0.00625 | -0.163 | 119.198
0 | 0.804 | 0.00669 | -0.164 | 120.162
0.5 | 0.874 | 0.00703 | -0.166 | 124.32
1 | 0.944 | 0.00715 | -0.167 | 131.933
1.5 | 1.013 | 0.00773 | -0.168 | 131.083
2 | 1.083 | 0.00841 | -0.169 | 128.79
2.5 | 1.152 | 0.00894 | -0.171 | 128.827
3 | 1.221 | 0.00953 | -0.172 | 128.096
3.5 | 1.29 | 0.01037 | -0.173 | 124.353
4 | 1.343 | 0.01116 | -0.175 | 120.402
4.5 | 1.405 | 0.01191 | -0.176 | 118.023
5 | 1.464 | 0.01476 | -0.177 | 99.199
5.5 | 1.52 | 0.0156 | -0.178 | 97.48
6 | 1.571 | 0.01628 | -0.18 | 96.519
6.5 | 1.613 | 0.01719 | -0.181 | 93.857
7 | 1.645 | 0.01807 | -0.182 | 91.028
7.5 | 1.662 | 0.01907 | -0.183 | 87.148
8 | 1.655 | 0.02033 | -0.184 | 81.393
8.5 | 1.604 | 0.02175 | -0.186 | 73.741
9 | 1.435 | 0.02333 | -0.187 | 61.508
9.5 | 1.023 | 0.02578 | -0.188 | 39.667
10 | 1.055 | 0.02557 | -0.189 | 41.264
10.5 | 1.087 | 0.02744 | -0.19 | 39.602
11 | 1.118 | 0.02973 | -0.191 | 37.59
11.5 | 1.145 | 0.03281 | -0.191 | 34.9
12 | 1.181 | 0.03169 | -0.193 | 37.257
12.5 | 1.211 | 0.03441 | -0.194 | 35.186

## 128. Re 14M Mach 0.50 (2)
BIGFOIL.COM POLAR EXPORT
NACA66-718 a=0.8
NACA66-718 a=0.8 |  |  |  | Cl Max: | 1.5402 | at alpha= | 14 | deg
XFOIL ncrit=9 |  |  |  | L/D Max: | 267.972 | at alpha= | 1.5 | deg
Re: | 14000000 |  |  | Cd Min: | 0.17921 | at alpha= | 19 | deg
Mach: | 0.5 |  |  | Cl=0 at alpha= | -5.8051 | deg
|  |  |  | @ Cl=0.1, Cd= | 0.0060443
|  |  |  | @ Cl=0.4, Cd= | 0.0053815
|  |  |  | @ Cl=0.6, Cd= | 0.0050638
alpha (deg) | Cl | Cd | Cm | Cl/Cd
-14 | -0.0381 | 0.09365 | -0.1857 | -0.40683
-13.5 | -0.0691 | 0.08147 | -0.1927 | -0.84816
-13 | -0.1046 | 0.06958 | -0.1998 | -1.5033
-12.5 | -0.1396 | 0.05777 | -0.207 | -2.4165
-12 | -0.1836 | 0.04362 | -0.2174 | -4.2091
-11.5 | -0.2407 | 0.03367 | -0.2218 | -7.1488
-11 | -0.2723 | 0.02788 | -0.22 | -9.7669
-10.5 | -0.3032 | 0.02301 | -0.2151 | -13.1769
-10 | -0.3436 | 0.01814 | -0.2072 | -18.9416
-9.5 | -0.375 | 0.01391 | -0.1972 | -26.959
-9 | -0.3942 | 0.01056 | -0.1853 | -37.3295
-8.5 | -0.3587 | 0.00887 | -0.1789 | -40.4397
-8 | -0.3001 | 0.00805 | -0.1753 | -37.2795
-7.5 | -0.2331 | 0.00757 | -0.1732 | -30.7926
-7 | -0.1653 | 0.00714 | -0.1717 | -23.1513
-6.5 | -0.0963 | 0.00679 | -0.1708 | -14.1826
-6 | -0.0269 | 0.0065 | -0.1703 | -4.1385
-5.5 | 0.0421 | 0.00622 | -0.1701 | 6.7685
-5 | 0.1113 | 0.00601 | -0.1703 | 18.5191
-4.5 | 0.1805 | 0.00583 | -0.1707 | 30.9605
-4 | 0.2497 | 0.00569 | -0.1714 | 43.884
-3.5 | 0.3187 | 0.00554 | -0.1722 | 57.5271
-3 | 0.3883 | 0.0054 | -0.1733 | 71.9074
-2.5 | 0.458 | 0.00529 | -0.1746 | 86.5784
-2 | 0.5271 | 0.00517 | -0.1758 | 101.9536
-1.5 | 0.5961 | 0.00507 | -0.1771 | 117.574
-1 | 0.6648 | 0.00496 | -0.1784 | 134.0323
0 | 0.7904 | 0.00436 | -0.179 | 181.2844
0.5 | 0.8498 | 0.00372 | -0.179 | 228.4409
1 | 0.9105 | 0.00352 | -0.1786 | 258.6648
1.5 | 0.9647 | 0.0036 | -0.1765 | 267.9722
2 | 1.0152 | 0.00385 | -0.1737 | 263.6883
2.5 | 1.0724 | 0.00404 | -0.1723 | 265.4455
3 | 1.1196 | 0.0044 | -0.1688 | 254.4545
3.5 | 1.0662 | 0.00669 | -0.1464 | 159.3722
4 | 1.0606 | 0.00847 | -0.1339 | 125.2184
4.5 | 1.0306 | 0.01128 | -0.118 | 91.3652
5 | 1.0183 | 0.01406 | -0.106 | 72.4253
5.5 | 1.0202 | 0.01665 | -0.0969 | 61.2733
6 | 1.0304 | 0.01913 | -0.0894 | 53.863
6.5 | 1.0414 | 0.02174 | -0.0824 | 47.9025
7 | 1.0562 | 0.02438 | -0.0762 | 43.3224
7.5 | 1.0752 | 0.02698 | -0.0707 | 39.8517
8 | 1.111 | 0.02889 | -0.0673 | 38.4562
8.5 | 1.1519 | 0.0307 | -0.0646 | 37.5212
9 | 1.1961 | 0.03234 | -0.0622 | 36.9852
9.5 | 1.2375 | 0.03428 | -0.0594 | 36.0998
10 | 1.2812 | 0.03614 | -0.0569 | 35.451
10.5 | 1.3218 | 0.03829 | -0.054 | 34.5208
11 | 1.3626 | 0.0405 | -0.0511 | 33.6444
11.5 | 1.4018 | 0.04298 | -0.0481 | 32.6152
12 | 1.4426 | 0.04544 | -0.0451 | 31.7474
12.5 | 1.4775 | 0.04845 | -0.0418 | 30.4954
13 | 1.5101 | 0.05179 | -0.0383 | 29.1581
13.5 | 1.5359 | 0.05583 | -0.0346 | 27.5103
14 | 1.5402 | 0.06178 | -0.0306 | 24.9304
14.5 | 1.5281 | 0.06948 | -0.0271 | 21.9934
15 | 1.502 | 0.07901 | -0.025 | 19.0103
15.5 | 1.4746 | 0.08932 | -0.0245 | 16.5092
16 | 1.4452 | 0.10057 | -0.0257 | 14.3701
16.5 | 1.4167 | 0.11237 | -0.0287 | 12.6075
17 | 1.3821 | 0.12551 | -0.0339 | 11.0119
17.5 | 1.3511 | 0.13882 | -0.0406 | 9.7327
18 | 1.3229 | 0.15238 | -0.0484 | 8.6816
18.5 | 1.2978 | 0.1659 | -0.0571 | 7.8228
19 | 1.2776 | 0.17921 | -0.066 | 7.1291

## 129. Re 16M Mach 0.00 (1)
BIGFOIL.COM POLAR EXPORT
NACA66-718 a=0.8
NACA66-718 a=0.8 |  |  |  | Cl Max: | 1.804 | at alpha= | 12.5 | deg
JavaFoil+Calcfoil stall+Eppler ext transition |  |  |  | L/D Max: | 135.768 | at alpha= | 2.5 | deg
Re: | 16000000 |  |  | Cd Min: | 0.00509 | at alpha= | -2.5 | deg
Mach: | 0 |  |  | Cl=0 at alpha= | -5.6557 | deg
|  |  |  | @ Cl=0.1, Cd= | 0.0056969
|  |  |  | @ Cl=0.4, Cd= | 0.0051535
|  |  |  | @ Cl=0.6, Cd= | 0.0059457
alpha (deg) | Cl | Cd | Cm | Cl/Cd
-17.5 | -0.635 | 0.12511 | -0.053 | -5.079
-17 | -0.641 | 0.11875 | -0.054 | -5.395
-16.5 | -0.644 | 0.11247 | -0.055 | -5.722
-16 | -0.645 | 0.10549 | -0.057 | -6.112
-15.5 | -0.643 | 0.09931 | -0.059 | -6.476
-15 | -0.639 | 0.09339 | -0.061 | -6.838
-14.5 | -0.634 | 0.08445 | -0.065 | -7.507
-14 | -0.62 | 0.08228 | -0.065 | -7.539
-13.5 | -0.607 | 0.07571 | -0.068 | -8.023
-13 | -0.595 | 0.06587 | -0.074 | -9.036
-12.5 | -0.656 | 0.01525 | -0.104 | -42.992
-12 | -0.63 | 0.01356 | -0.107 | -46.433
-11.5 | -0.6 | 0.01184 | -0.109 | -50.707
-11 | -0.571 | 0.00995 | -0.112 | -57.376
-10.5 | -0.534 | 0.00892 | -0.115 | -59.862
-10 | -0.49 | 0.00843 | -0.116 | -58.197
-9.5 | -0.442 | 0.00775 | -0.118 | -57.053
-9 | -0.391 | 0.00719 | -0.12 | -54.313
-8.5 | -0.336 | 0.00686 | -0.122 | -48.954
-8 | -0.279 | 0.00668 | -0.123 | -41.784
-7.5 | -0.221 | 0.00645 | -0.124 | -34.319
-7 | -0.163 | 0.00631 | -0.126 | -25.758
-6.5 | -0.103 | 0.00609 | -0.127 | -16.859
-6 | -0.042 | 0.00599 | -0.129 | -7.006
-5.5 | 0.019 | 0.00583 | -0.13 | 3.326
-5 | 0.081 | 0.0057 | -0.131 | 14.261
-4.5 | 0.143 | 0.00569 | -0.133 | 25.218
-4 | 0.206 | 0.00564 | -0.134 | 36.516
-3.5 | 0.269 | 0.00554 | -0.135 | 48.434
-3 | 0.331 | 0.00551 | -0.137 | 60.057
-2.5 | 0.395 | 0.00509 | -0.138 | 77.735
-2 | 0.458 | 0.00589 | -0.138 | 77.782
-1.5 | 0.521 | 0.0062 | -0.14 | 83.963
-1 | 0.583 | 0.00591 | -0.141 | 98.626
-0.5 | 0.645 | 0.00604 | -0.142 | 106.88
0 | 0.7 | 0.00632 | -0.143 | 110.691
0.5 | 0.761 | 0.0065 | -0.144 | 117.156
1 | 0.822 | 0.00676 | -0.145 | 121.645
1.5 | 0.883 | 0.007 | -0.147 | 126.029
2 | 0.943 | 0.00704 | -0.148 | 134.038
2.5 | 1.004 | 0.00739 | -0.149 | 135.768
3 | 1.064 | 0.00788 | -0.15 | 135.073
3.5 | 1.124 | 0.00833 | -0.151 | 134.906
4 | 1.175 | 0.00878 | -0.152 | 133.87
4.5 | 1.232 | 0.00919 | -0.153 | 134.04
5 | 1.287 | 0.01105 | -0.154 | 116.507
5.5 | 1.342 | 0.01152 | -0.156 | 116.43
6 | 1.394 | 0.01197 | -0.157 | 116.483
6.5 | 1.445 | 0.01242 | -0.158 | 116.307
7 | 1.493 | 0.0129 | -0.159 | 115.707
7.5 | 1.539 | 0.01339 | -0.16 | 114.979
8 | 1.582 | 0.01391 | -0.161 | 113.787
8.5 | 1.623 | 0.01442 | -0.162 | 112.54
9 | 1.661 | 0.01502 | -0.163 | 110.56
9.5 | 1.695 | 0.0156 | -0.164 | 108.656
10 | 1.726 | 0.01625 | -0.165 | 106.2
10.5 | 1.753 | 0.01698 | -0.166 | 103.241
11 | 1.775 | 0.01762 | -0.167 | 100.76
11.5 | 1.789 | 0.01847 | -0.168 | 96.9
12 | 1.799 | 0.01921 | -0.169 | 93.677
12.5 | 1.804 | 0.01994 | -0.17 | 90.453
13 | 1.803 | 0.02081 | -0.171 | 86.64
13.5 | 1.798 | 0.02165 | -0.171 | 83.062
14 | 1.788 | 0.02269 | -0.172 | 78.825
14.5 | 1.774 | 0.02363 | -0.173 | 75.074
15 | 1.755 | 0.02462 | -0.174 | 71.3
15.5 | 1.732 | 0.02595 | -0.175 | 66.774
16 | 1.705 | 0.0272 | -0.175 | 62.681
16.5 | 1.669 | 0.02866 | -0.176 | 58.243
17 | 1.631 | 0.03008 | -0.177 | 54.213
17.5 | 1.589 | 0.03143 | -0.177 | 50.57

## 130. Re 16M Mach 0.00 (2)
BIGFOIL.COM POLAR EXPORT
NACA66-718 a=0.8
NACA66-718 a=0.8 |  |  |  | Cl Max: | 1.8208 | at alpha= | 20 | deg
XFOIL ncrit=9 |  |  |  | L/D Max: | 257.112 | at alpha= | 1.5 | deg
Re: | 16000000 |  |  | Cd Min: | 0.05857 | at alpha= | 20 | deg
Mach: | 0 |  |  | Cl=0 at alpha= | -5.7841 | deg
|  |  |  | @ Cl=0.1, Cd= | 0.0053371
|  |  |  | @ Cl=0.4, Cd= | 0.0048068
|  |  |  | @ Cl=0.6, Cd= | 0.0043195
alpha (deg) | Cl | Cd | Cm | Cl/Cd
-20 | -1.139 | 0.02706 | -0.1623 | -42.0916
-19.5 | -1.1317 | 0.02447 | -0.1607 | -46.2485
-19 | -1.1153 | 0.02252 | -0.1592 | -49.5249
-18.5 | -1.0952 | 0.0209 | -0.1576 | -52.4019
-18 | -1.0741 | 0.01941 | -0.1557 | -55.3375
-17.5 | -1.0531 | 0.0179 | -0.1536 | -58.8324
-17 | -1.0271 | 0.01674 | -0.1516 | -61.356
-16.5 | -1.0019 | 0.01554 | -0.1494 | -64.4723
-15.5 | -0.9462 | 0.01357 | -0.1447 | -69.7273
-15 | -0.9182 | 0.01273 | -0.1419 | -72.1288
-14.5 | -0.8904 | 0.01204 | -0.1385 | -73.9535
-14 | -0.8628 | 0.01148 | -0.1346 | -75.1568
-13.5 | -0.8235 | 0.0108 | -0.1329 | -76.25
-13 | -0.7781 | 0.01029 | -0.1322 | -75.6171
-12.5 | -0.7308 | 0.00979 | -0.1317 | -74.6476
-12 | -0.6822 | 0.00932 | -0.1314 | -73.1974
-11.5 | -0.6327 | 0.00885 | -0.1312 | -71.4915
-11 | -0.5864 | 0.00812 | -0.1305 | -72.2167
-10.5 | -0.5366 | 0.00754 | -0.1304 | -71.1671
-10 | -0.4814 | 0.00727 | -0.1311 | -66.2173
-9.5 | -0.4256 | 0.00703 | -0.1319 | -60.5405
-9 | -0.3696 | 0.00678 | -0.1327 | -54.5133
-8.5 | -0.3135 | 0.00654 | -0.1336 | -47.9358
-8 | -0.2565 | 0.00635 | -0.1345 | -40.3937
-7.5 | -0.1992 | 0.00618 | -0.1356 | -32.233
-7 | -0.1415 | 0.00602 | -0.1367 | -23.505
-6.5 | -0.0835 | 0.00584 | -0.1379 | -14.2979
-6 | -0.0253 | 0.00565 | -0.139 | -4.4779
-5.5 | 0.0333 | 0.00549 | -0.1403 | 6.0656
-4.5 | 0.1511 | 0.00522 | -0.143 | 28.9464
-4 | 0.2099 | 0.00508 | -0.1443 | 41.3189
-3.5 | 0.2688 | 0.00499 | -0.1456 | 53.8677
-3 | 0.3275 | 0.00491 | -0.1469 | 66.7006
-2.5 | 0.3862 | 0.00483 | -0.1482 | 79.9586
-2 | 0.4458 | 0.00473 | -0.1497 | 94.2495
-1.5 | 0.5049 | 0.00463 | -0.151 | 109.0497
-1 | 0.5625 | 0.00447 | -0.1522 | 125.8389
-0.5 | 0.6198 | 0.00424 | -0.1533 | 146.1792
0 | 0.6778 | 0.00394 | -0.1547 | 172.0305
0.5 | 0.7343 | 0.00352 | -0.1559 | 208.608
1 | 0.7899 | 0.00318 | -0.1569 | 248.3962
1.5 | 0.8459 | 0.00329 | -0.1576 | 257.1125
2 | 0.8949 | 0.00359 | -0.1569 | 249.2758
2.5 | 0.9225 | 0.00431 | -0.1518 | 214.0371
3 | 0.9102 | 0.00523 | -0.1381 | 174.0344
3.5 | 0.8971 | 0.00662 | -0.1252 | 135.5136
4 | 0.9064 | 0.00779 | -0.1172 | 116.3543
4.5 | 0.9208 | 0.00898 | -0.1104 | 102.539
5 | 0.946 | 0.00995 | -0.1058 | 95.0754
5.5 | 0.9688 | 0.01107 | -0.1009 | 87.5158
6 | 0.9872 | 0.01243 | -0.0955 | 79.4208
6.5 | 1.0099 | 0.01375 | -0.0909 | 73.4473
7 | 1.0423 | 0.01476 | -0.0881 | 70.6165
7.5 | 1.0705 | 0.01599 | -0.0848 | 66.9481
8 | 1.108 | 0.01687 | -0.083 | 65.6787
8.5 | 1.1456 | 0.01778 | -0.0813 | 64.4319
9 | 1.1813 | 0.01881 | -0.0794 | 62.8017
9.5 | 1.2204 | 0.01968 | -0.078 | 62.0122
10 | 1.2542 | 0.02086 | -0.076 | 60.1246
10.5 | 1.2923 | 0.02183 | -0.0747 | 59.1984
11 | 1.3262 | 0.02305 | -0.0729 | 57.5358
11.5 | 1.3614 | 0.02421 | -0.0714 | 56.233
12 | 1.3974 | 0.02534 | -0.07 | 55.146
12.5 | 1.4296 | 0.02676 | -0.0683 | 53.423
13 | 1.4647 | 0.02801 | -0.067 | 52.292
13.5 | 1.4936 | 0.02967 | -0.065 | 50.3404
14 | 1.5262 | 0.03111 | -0.0636 | 49.0582
14.5 | 1.5561 | 0.03277 | -0.062 | 47.4855
15 | 1.587 | 0.0344 | -0.0607 | 46.1337
15.5 | 1.6162 | 0.03616 | -0.0592 | 44.6958
16 | 1.6408 | 0.0383 | -0.0574 | 42.8407
16.5 | 1.6684 | 0.04026 | -0.056 | 41.4406
17 | 1.6944 | 0.0424 | -0.0546 | 39.9623
17.5 | 1.7207 | 0.04448 | -0.0534 | 38.6848
18 | 1.7426 | 0.04704 | -0.052 | 37.0451
18.5 | 1.7646 | 0.04962 | -0.0507 | 35.5623
19 | 1.7842 | 0.05246 | -0.0494 | 34.0107
19.5 | 1.8006 | 0.05568 | -0.0481 | 32.3384
20 | 1.8208 | 0.05857 | -0.0472 | 31.0876

## 131. Re 16M Mach 0.10 (1)
BIGFOIL.COM POLAR EXPORT
NACA66-718 a=0.8
NACA66-718 a=0.8 |  |  |  | Cl Max: | 1.796 | at alpha= | 12.5 | deg
JavaFoil+Calcfoil stall+Eppler ext transition |  |  |  | L/D Max: | 135.428 | at alpha= | 2.5 | deg
Re: | 16000000 |  |  | Cd Min: | 0.00489 | at alpha= | -2.5 | deg
Mach: | 0.1 |  |  | Cl=0 at alpha= | -5.6557 | deg
|  |  |  | @ Cl=0.1, Cd= | 0.0057181
|  |  |  | @ Cl=0.4, Cd= | 0.0049386
|  |  |  | @ Cl=0.6, Cd= | 0.0059711
alpha (deg) | Cl | Cd | Cm | Cl/Cd
-17.5 | -0.606 | 0.12687 | -0.052 | -4.78
-17 | -0.615 | 0.12028 | -0.053 | -5.11
-16.5 | -0.621 | 0.11238 | -0.055 | -5.529
-16 | -0.625 | 0.10726 | -0.056 | -5.823
-15.5 | -0.626 | 0.10148 | -0.057 | -6.164
-15 | -0.624 | 0.09532 | -0.059 | -6.545
-14.5 | -0.618 | 0.09031 | -0.061 | -6.844
-14 | -0.61 | 0.08443 | -0.063 | -7.221
-13.5 | -0.598 | 0.07826 | -0.066 | -7.646
-13 | -0.604 | 0.05415 | -0.083 | -11.159
-12.5 | -0.646 | 0.01714 | -0.104 | -37.698
-12 | -0.624 | 0.01448 | -0.107 | -43.123
-11.5 | -0.597 | 0.01235 | -0.109 | -48.349
-11 | -0.568 | 0.01037 | -0.112 | -54.77
-10.5 | -0.533 | 0.00907 | -0.115 | -58.793
-10 | -0.491 | 0.00851 | -0.117 | -57.66
-9.5 | -0.443 | 0.0075 | -0.119 | -59.075
-9 | -0.392 | 0.00761 | -0.121 | -51.471
-8.5 | -0.337 | 0.00697 | -0.122 | -48.34
-8 | -0.28 | 0.00669 | -0.124 | -41.886
-7.5 | -0.222 | 0.00643 | -0.125 | -34.576
-7 | -0.163 | 0.00632 | -0.126 | -25.826
-6.5 | -0.103 | 0.00618 | -0.128 | -16.674
-6 | -0.042 | 0.00596 | -0.129 | -7.071
-5.5 | 0.019 | 0.00588 | -0.131 | 3.316
-5 | 0.082 | 0.00575 | -0.132 | 14.197
-4.5 | 0.144 | 0.00564 | -0.133 | 25.551
-4 | 0.207 | 0.0056 | -0.135 | 36.984
-3.5 | 0.27 | 0.00556 | -0.136 | 48.516
-3 | 0.333 | 0.00549 | -0.137 | 60.63
-2.5 | 0.397 | 0.00489 | -0.138 | 81.301
-2 | 0.46 | 0.00591 | -0.139 | 77.863
-1.5 | 0.523 | 0.00624 | -0.14 | 83.85
-1 | 0.586 | 0.00594 | -0.141 | 98.699
-0.5 | 0.649 | 0.00608 | -0.143 | 106.749
0 | 0.703 | 0.00632 | -0.144 | 111.225
0.5 | 0.765 | 0.00651 | -0.145 | 117.499
1 | 0.826 | 0.00678 | -0.146 | 121.804
1.5 | 0.887 | 0.00704 | -0.147 | 125.975
2 | 0.948 | 0.00709 | -0.148 | 133.76
2.5 | 1.008 | 0.00745 | -0.15 | 135.428
3 | 1.069 | 0.00794 | -0.151 | 134.731
3.5 | 1.13 | 0.00839 | -0.152 | 134.692
4 | 1.181 | 0.00886 | -0.153 | 133.331
4.5 | 1.238 | 0.00925 | -0.154 | 133.777
5 | 1.293 | 0.01115 | -0.155 | 115.959
5.5 | 1.348 | 0.01161 | -0.156 | 116.093
6 | 1.4 | 0.01207 | -0.157 | 116.049
6.5 | 1.451 | 0.01255 | -0.159 | 115.603
7 | 1.499 | 0.01303 | -0.16 | 115.067
7.5 | 1.545 | 0.01351 | -0.161 | 114.38
8 | 1.588 | 0.01403 | -0.162 | 113.234
8.5 | 1.628 | 0.01458 | -0.163 | 111.657
9 | 1.665 | 0.01517 | -0.164 | 109.739
9.5 | 1.699 | 0.01579 | -0.165 | 107.561
10 | 1.728 | 0.01648 | -0.166 | 104.856
10.5 | 1.754 | 0.01718 | -0.167 | 102.114
11 | 1.775 | 0.01789 | -0.168 | 99.173
11.5 | 1.787 | 0.01871 | -0.169 | 95.512
12 | 1.794 | 0.01936 | -0.17 | 92.692
12.5 | 1.796 | 0.02023 | -0.171 | 88.764
13 | 1.793 | 0.02122 | -0.171 | 84.486
13.5 | 1.784 | 0.0221 | -0.172 | 80.715
14 | 1.77 | 0.0231 | -0.173 | 76.62
14.5 | 1.751 | 0.02407 | -0.174 | 72.741
15 | 1.728 | 0.02513 | -0.175 | 68.736
15.5 | 1.7 | 0.02664 | -0.175 | 63.8
16 | 1.667 | 0.02801 | -0.176 | 59.517
16.5 | 1.626 | 0.02931 | -0.177 | 55.471
17 | 1.581 | 0.03086 | -0.177 | 51.23
17.5 | 1.534 | 0.03241 | -0.178 | 47.328

## 132. Re 16M Mach 0.10 (2)
BIGFOIL.COM POLAR EXPORT
NACA66-718 a=0.8
NACA66-718 a=0.8 |  |  |  | Cl Max: | 1.8193 | at alpha= | 20 | deg
XFOIL ncrit=9 |  |  |  | L/D Max: | 258.663 | at alpha= | 1.5 | deg
Re: | 16000000 |  |  | Cd Min: | 0.06087 | at alpha= | 20 | deg
Mach: | 0.1 |  |  | Cl=0 at alpha= | -5.7847 | deg
|  |  |  | @ Cl=0.1, Cd= | 0.0053444
|  |  |  | @ Cl=0.4, Cd= | 0.0048193
|  |  |  | @ Cl=0.6, Cd= | 0.0043444
alpha (deg) | Cl | Cd | Cm | Cl/Cd
-20 | -1.1193 | 0.02957 | -0.1671 | -37.8526
-19.5 | -1.1161 | 0.02642 | -0.1657 | -42.2445
-19 | -1.1028 | 0.02414 | -0.1642 | -45.6835
-18.5 | -1.0848 | 0.02228 | -0.1625 | -48.6894
-18 | -1.0654 | 0.02059 | -0.1606 | -51.7436
-17.5 | -1.0472 | 0.01886 | -0.1582 | -55.5249
-17 | -1.0225 | 0.01757 | -0.1561 | -58.1958
-16.5 | -0.9986 | 0.01623 | -0.1537 | -61.528
-15 | -0.9153 | 0.01316 | -0.146 | -69.5517
-14.5 | -0.8861 | 0.01238 | -0.143 | -71.5751
-14 | -0.8617 | 0.01171 | -0.1384 | -73.5867
-13.5 | -0.8261 | 0.01106 | -0.1358 | -74.6926
-13 | -0.7812 | 0.01052 | -0.1347 | -74.2586
-12.5 | -0.7343 | 0.00999 | -0.134 | -73.5035
-12 | -0.6862 | 0.00946 | -0.1334 | -72.537
-11.5 | -0.6361 | 0.009 | -0.1331 | -70.6778
-11 | -0.5853 | 0.00853 | -0.133 | -68.6166
-10.5 | -0.5402 | 0.00763 | -0.132 | -70.7995
-10 | -0.485 | 0.00732 | -0.1325 | -66.2568
-9.5 | -0.4287 | 0.00707 | -0.1332 | -60.6365
-9 | -0.3722 | 0.00682 | -0.1339 | -54.5748
-8.5 | -0.3157 | 0.00657 | -0.1347 | -48.0518
-8 | -0.2584 | 0.00638 | -0.1356 | -40.5016
-7.5 | -0.2006 | 0.0062 | -0.1366 | -32.3548
-7 | -0.1425 | 0.00604 | -0.1377 | -23.5927
-6.5 | -0.0839 | 0.00586 | -0.1388 | -14.3174
-6 | -0.0254 | 0.00566 | -0.14 | -4.4876
-5.5 | 0.0336 | 0.0055 | -0.1412 | 6.1091
-5 | 0.0929 | 0.00536 | -0.1425 | 17.3321
-4.5 | 0.1521 | 0.00523 | -0.1438 | 29.0822
-4 | 0.2113 | 0.00509 | -0.1452 | 41.5128
-3.5 | 0.2706 | 0.005 | -0.1465 | 54.12
-3 | 0.3296 | 0.00492 | -0.1478 | 66.9919
-2.5 | 0.3887 | 0.00484 | -0.1491 | 80.3099
-2 | 0.4487 | 0.00473 | -0.1505 | 94.8626
-1.5 | 0.5082 | 0.00463 | -0.152 | 109.7624
-1 | 0.5661 | 0.00448 | -0.1531 | 126.3616
-0.5 | 0.6236 | 0.00425 | -0.1542 | 146.7294
0 | 0.682 | 0.00395 | -0.1556 | 172.6582
0.5 | 0.739 | 0.00352 | -0.1568 | 209.9432
1 | 0.7947 | 0.00319 | -0.1578 | 249.1223
1.5 | 0.851 | 0.00329 | -0.1585 | 258.6626
2 | 0.9006 | 0.00358 | -0.1579 | 251.5642
2.5 | 0.9297 | 0.00426 | -0.1529 | 218.2394
3 | 0.9162 | 0.0052 | -0.139 | 176.1923
3.5 | 0.9014 | 0.00662 | -0.1257 | 136.1631
4 | 0.9086 | 0.00786 | -0.1172 | 115.598
4.5 | 0.9214 | 0.00911 | -0.1101 | 101.1416
5 | 0.9456 | 0.01013 | -0.1053 | 93.3465
5.5 | 0.9713 | 0.01118 | -0.1008 | 86.8784
6 | 0.988 | 0.01263 | -0.0951 | 78.2264
6.5 | 1.0099 | 0.014 | -0.0904 | 72.1357
7 | 1.0431 | 0.01501 | -0.0877 | 69.4937
7.5 | 1.0706 | 0.01631 | -0.0841 | 65.6407
8 | 1.109 | 0.01718 | -0.0824 | 64.5518
8.5 | 1.1446 | 0.01821 | -0.0804 | 62.8556
9 | 1.1827 | 0.01916 | -0.0788 | 61.7276
9.5 | 1.2193 | 0.0202 | -0.077 | 60.3614
10 | 1.2559 | 0.02127 | -0.0754 | 59.0456
10.5 | 1.2943 | 0.02226 | -0.074 | 58.1447
11 | 1.3273 | 0.02358 | -0.072 | 56.2892
11.5 | 1.364 | 0.02469 | -0.0706 | 55.245
12 | 1.3969 | 0.02607 | -0.0688 | 53.5827
12.5 | 1.4326 | 0.02731 | -0.0674 | 52.457
13 | 1.4654 | 0.02876 | -0.0657 | 50.9527
13.5 | 1.4964 | 0.03034 | -0.064 | 49.321
14 | 1.5295 | 0.03181 | -0.0625 | 48.0824
14.5 | 1.5589 | 0.03358 | -0.0608 | 46.4235
15 | 1.5908 | 0.03517 | -0.0594 | 45.2317
15.5 | 1.6174 | 0.03722 | -0.0576 | 43.4551
16 | 1.6446 | 0.03923 | -0.056 | 41.922
16.5 | 1.6698 | 0.04147 | -0.0544 | 40.2653
17 | 1.6989 | 0.04341 | -0.0532 | 39.1361
17.5 | 1.7212 | 0.04597 | -0.0516 | 37.4418
18 | 1.7464 | 0.04831 | -0.0503 | 36.1499
18.5 | 1.7654 | 0.0513 | -0.0488 | 34.4133
19 | 1.7842 | 0.05431 | -0.0474 | 32.8521
19.5 | 1.8031 | 0.05741 | -0.0462 | 31.4074
20 | 1.8193 | 0.06087 | -0.0452 | 29.8883

## 133. Re 16M Mach 0.25 (1)
BIGFOIL.COM POLAR EXPORT
NACA66-718 a=0.8
NACA66-718 a=0.8 |  |  |  | Cl Max: | 1.76 | at alpha= | 11 | deg
JavaFoil+Calcfoil stall+Eppler ext transition |  |  |  | L/D Max: | 134.375 | at alpha= | 2.5 | deg
Re: | 16000000 |  |  | Cd Min: | 0.00503 | at alpha= | -3 | deg
Mach: | 0.25 |  |  | Cl=0 at alpha= | -5.6587 | deg
|  |  |  | @ Cl=0.1, Cd= | 0.005815
|  |  |  | @ Cl=0.4, Cd= | 0.0053639
|  |  |  | @ Cl=0.6, Cd= | 0.0060275
alpha (deg) | Cl | Cd | Cm | Cl/Cd
-16 | -0.451 | 0.11657 | -0.053 | -3.867
-15.5 | -0.478 | 0.11031 | -0.054 | -4.335
-15 | -0.5 | 0.10427 | -0.055 | -4.798
-14.5 | -0.517 | 0.0982 | -0.056 | -5.263
-14 | -0.528 | 0.09282 | -0.057 | -5.685
-13.5 | -0.533 | 0.08531 | -0.061 | -6.253
-13 | -0.532 | 0.08149 | -0.061 | -6.524
-12.5 | -0.525 | 0.07583 | -0.064 | -6.92
-12 | -0.513 | 0.06982 | -0.067 | -7.343
-11.5 | -0.499 | 0.05997 | -0.076 | -8.327
-11 | -0.544 | 0.01485 | -0.111 | -36.649
-10.5 | -0.518 | 0.01154 | -0.115 | -44.886
-10 | -0.485 | 0.00983 | -0.118 | -49.317
-9.5 | -0.443 | 0.00865 | -0.121 | -51.216
-9 | -0.394 | 0.00747 | -0.123 | -52.753
-8.5 | -0.342 | 0.0072 | -0.126 | -47.488
-8 | -0.285 | 0.00691 | -0.127 | -41.304
-7.5 | -0.227 | 0.00661 | -0.128 | -34.311
-7 | -0.167 | 0.00649 | -0.13 | -25.717
-6.5 | -0.105 | 0.00624 | -0.131 | -16.901
-6 | -0.043 | 0.00614 | -0.133 | -7.034
-5.5 | 0.02 | 0.00601 | -0.134 | 3.324
-5 | 0.084 | 0.00583 | -0.136 | 14.363
-4.5 | 0.148 | 0.00577 | -0.137 | 25.63
-4 | 0.212 | 0.00573 | -0.138 | 37.092
-3.5 | 0.277 | 0.00536 | -0.139 | 51.703
-3 | 0.342 | 0.00503 | -0.141 | 67.913
-2.5 | 0.408 | 0.00541 | -0.142 | 75.446
-2 | 0.473 | 0.00536 | -0.143 | 88.271
-1.5 | 0.538 | 0.00626 | -0.144 | 85.825
-1 | 0.602 | 0.00602 | -0.145 | 100.085
-0.5 | 0.667 | 0.00615 | -0.146 | 108.399
0 | 0.722 | 0.00649 | -0.148 | 111.29
0.5 | 0.785 | 0.00667 | -0.149 | 117.663
1 | 0.848 | 0.00694 | -0.15 | 122.096
1.5 | 0.91 | 0.00725 | -0.151 | 125.523
2 | 0.973 | 0.00733 | -0.152 | 132.718
2.5 | 1.035 | 0.0077 | -0.154 | 134.375
3 | 1.097 | 0.00822 | -0.155 | 133.515
3.5 | 1.159 | 0.00872 | -0.156 | 132.907
4 | 1.211 | 0.00922 | -0.157 | 131.393
4.5 | 1.269 | 0.00964 | -0.158 | 131.64
5 | 1.325 | 0.01169 | -0.159 | 113.394
5.5 | 1.381 | 0.01223 | -0.16 | 112.866
6 | 1.434 | 0.01269 | -0.162 | 112.991
6.5 | 1.484 | 0.01321 | -0.163 | 112.351
7 | 1.532 | 0.01376 | -0.164 | 111.323
7.5 | 1.576 | 0.01429 | -0.165 | 110.324
8 | 1.617 | 0.01486 | -0.166 | 108.821
8.5 | 1.654 | 0.01551 | -0.167 | 106.607
9 | 1.686 | 0.01619 | -0.168 | 104.133
9.5 | 1.714 | 0.01689 | -0.169 | 101.431
10 | 1.736 | 0.01765 | -0.17 | 98.324
10.5 | 1.752 | 0.01847 | -0.171 | 94.848
11 | 1.76 | 0.01938 | -0.172 | 90.839
11.5 | 1.757 | 0.02018 | -0.173 | 87.045
12 | 1.745 | 0.02115 | -0.174 | 82.489
12.5 | 1.724 | 0.02227 | -0.175 | 77.385
13 | 1.694 | 0.02336 | -0.176 | 72.509
13.5 | 1.655 | 0.02453 | -0.177 | 67.456
14 | 1.608 | 0.02598 | -0.177 | 61.881
14.5 | 1.552 | 0.02739 | -0.178 | 56.635
15 | 1.488 | 0.02895 | -0.179 | 51.389
15.5 | 1.416 | 0.0306 | -0.18 | 46.282
16 | 1.336 | 0.03298 | -0.18 | 40.508

## 134. Re 16M Mach 0.25 (2)
BIGFOIL.COM POLAR EXPORT
NACA66-718 a=0.8
NACA66-718 a=0.8 |  |  |  | Cl Max: | 1.8192 | at alpha= | 20 | deg
XFOIL ncrit=9 |  |  |  | L/D Max: | 269.424 | at alpha= | 2 | deg
Re: | 16000000 |  |  | Cd Min: | 0.07319 | at alpha= | 20 | deg
Mach: | 0.25 |  |  | Cl=0 at alpha= | -5.7885 | deg
|  |  |  | @ Cl=0.1, Cd= | 0.0054226
|  |  |  | @ Cl=0.4, Cd= | 0.0048841
|  |  |  | @ Cl=0.6, Cd= | 0.0044676
alpha (deg) | Cl | Cd | Cm | Cl/Cd
-19.5 | -0.8552 | 0.05747 | -0.1746 | -14.8808
-19 | -0.8963 | 0.04646 | -0.1816 | -19.2919
-18.5 | -0.9148 | 0.03925 | -0.1847 | -23.307
-18 | -0.9275 | 0.03362 | -0.1855 | -27.5877
-17.5 | -0.9501 | 0.02824 | -0.1842 | -33.6438
-17 | -0.9415 | 0.02541 | -0.1821 | -37.0523
-16.5 | -0.9436 | 0.02218 | -0.1788 | -42.5428
-16 | -0.9306 | 0.01999 | -0.1755 | -46.5533
-15.5 | -0.9171 | 0.01785 | -0.1717 | -51.3782
-15 | -0.8942 | 0.0163 | -0.1682 | -54.8589
-14.5 | -0.8656 | 0.01501 | -0.1649 | -57.6682
-14 | -0.8398 | 0.0137 | -0.1611 | -61.2993
-13 | -0.7866 | 0.01169 | -0.1518 | -67.2883
-12.5 | -0.7503 | 0.01106 | -0.1479 | -67.8391
-12 | -0.7042 | 0.01039 | -0.1458 | -67.7767
-11.5 | -0.6564 | 0.00971 | -0.1441 | -67.6004
-11 | -0.6036 | 0.0092 | -0.1431 | -65.6087
-10.5 | -0.5491 | 0.00872 | -0.1425 | -62.9702
-10 | -0.5031 | 0.00772 | -0.1407 | -65.1684
-9.5 | -0.4463 | 0.00732 | -0.1406 | -60.9699
-9 | -0.3872 | 0.00707 | -0.1409 | -54.7666
-8.5 | -0.328 | 0.00681 | -0.1412 | -48.1645
-8 | -0.2687 | 0.00656 | -0.1417 | -40.9604
-7.5 | -0.2085 | 0.00635 | -0.1424 | -32.8346
-7 | -0.1477 | 0.00614 | -0.1433 | -24.0554
-6.5 | -0.0866 | 0.00596 | -0.1443 | -14.5302
-6 | -0.0258 | 0.00576 | -0.1453 | -4.4792
-5.5 | 0.0352 | 0.00557 | -0.1464 | 6.3196
-5 | 0.0965 | 0.00543 | -0.1475 | 17.7716
-4.5 | 0.1579 | 0.0053 | -0.1488 | 29.7925
-4 | 0.219 | 0.00517 | -0.15 | 42.3598
-3.5 | 0.2802 | 0.00506 | -0.1513 | 55.3755
-3 | 0.3414 | 0.00498 | -0.1526 | 68.5542
-2.5 | 0.4025 | 0.00488 | -0.154 | 82.4795
-2 | 0.4645 | 0.00478 | -0.1555 | 97.1757
-1.5 | 0.5261 | 0.00468 | -0.1569 | 112.4145
-1 | 0.586 | 0.00452 | -0.1581 | 129.646
-0.5 | 0.6448 | 0.0043 | -0.1592 | 149.9535
0 | 0.705 | 0.004 | -0.1606 | 176.25
0.5 | 0.764 | 0.00351 | -0.1619 | 217.6638
1 | 0.8209 | 0.00323 | -0.1627 | 254.1486
1.5 | 0.8805 | 0.00328 | -0.1637 | 268.4451
2 | 0.9349 | 0.00347 | -0.1636 | 269.4236
2.5 | 0.9626 | 0.00411 | -0.1579 | 234.2092
3 | 0.9464 | 0.00506 | -0.1431 | 187.0356
3.5 | 0.9264 | 0.00664 | -0.1286 | 139.5181
4 | 0.9259 | 0.00814 | -0.1184 | 113.7469
4.5 | 0.9331 | 0.00962 | -0.11 | 96.9958
5 | 0.9545 | 0.01084 | -0.1045 | 88.0535
5.5 | 0.9769 | 0.01214 | -0.0993 | 80.4695
6 | 0.9927 | 0.01377 | -0.0932 | 72.0915
6.5 | 1.0117 | 0.01543 | -0.0879 | 65.5671
7.5 | 1.0712 | 0.01812 | -0.081 | 59.117
8 | 1.1077 | 0.01926 | -0.0787 | 57.513
8.5 | 1.1473 | 0.02029 | -0.077 | 56.5451
9 | 1.1859 | 0.02138 | -0.0751 | 55.4677
9.5 | 1.2235 | 0.0226 | -0.0732 | 54.1372
10 | 1.2628 | 0.02373 | -0.0715 | 53.2153
10.5 | 1.2988 | 0.02509 | -0.0695 | 51.7656
11 | 1.3358 | 0.0264 | -0.0676 | 50.5985
11.5 | 1.3707 | 0.02789 | -0.0656 | 49.1466
12 | 1.4077 | 0.02929 | -0.0638 | 48.0608
12.5 | 1.4431 | 0.03081 | -0.062 | 46.8387
13 | 1.4756 | 0.03259 | -0.0599 | 45.2777
13.5 | 1.5104 | 0.03424 | -0.0581 | 44.1121
14 | 1.5412 | 0.03623 | -0.056 | 42.5393
14.5 | 1.5745 | 0.03805 | -0.0542 | 41.3798
15 | 1.6007 | 0.04049 | -0.0519 | 39.5332
15.5 | 1.6321 | 0.04258 | -0.0502 | 38.3302
16.5 | 1.6862 | 0.04762 | -0.0464 | 35.4095
17 | 1.7106 | 0.0505 | -0.0445 | 33.8733
17.5 | 1.732 | 0.0537 | -0.0426 | 32.2533
18 | 1.7539 | 0.05691 | -0.0409 | 30.8188
18.5 | 1.7718 | 0.06067 | -0.0393 | 29.2039
19 | 1.7892 | 0.06458 | -0.0379 | 27.7052
19.5 | 1.8052 | 0.0687 | -0.0368 | 26.2766
20 | 1.8192 | 0.07319 | -0.0359 | 24.8559

## 135. Re 16M Mach 0.50 (1)
BIGFOIL.COM POLAR EXPORT
NACA66-718 a=0.8
NACA66-718 a=0.8 |  |  |  | Cl Max: | 1.662 | at alpha= | 7.5 | deg
JavaFoil+Calcfoil stall+Eppler ext transition |  |  |  | L/D Max: | 127.514 | at alpha= | 2.5 | deg
Re: | 16000000 |  |  | Cd Min: | 0.00563 | at alpha= | -2 | deg
Mach: | 0.5 |  |  | Cl=0 at alpha= | -5.6594 | deg
|  |  |  | @ Cl=0.1, Cd= | 0.0062211
|  |  |  | @ Cl=0.4, Cd= | 0.0058125
|  |  |  | @ Cl=0.6, Cd= | 0.0064682
alpha (deg) | Cl | Cd | Cm | Cl/Cd
-20 | -0.821 | 0.1692 | -0.062 | -4.854
-19.5 | -0.793 | 0.15768 | -0.063 | -5.032
-19 | -0.764 | 0.15269 | -0.063 | -5.004
-18.5 | -0.735 | 0.14849 | -0.063 | -4.951
-18 | -0.706 | 0.13965 | -0.063 | -5.059
-17.5 | -0.678 | 0.13038 | -0.064 | -5.203
-17 | -0.651 | 0.12201 | -0.066 | -5.338
-16.5 | -0.623 | 0.11464 | -0.067 | -5.431
-16 | -0.594 | 0.10806 | -0.068 | -5.499
-15.5 | -0.568 | 0.09834 | -0.072 | -5.778
-15 | -0.544 | 0.08749 | -0.078 | -6.216
-14.5 | -0.553 | 0.04441 | -0.102 | -12.451
-14 | -0.554 | 0.02168 | -0.114 | -25.547
-13.5 | -0.448 | 0.09625 | -0.064 | -4.659
-13 | -0.42 | 0.08821 | -0.065 | -4.761
-12.5 | -0.392 | 0.07949 | -0.069 | -4.935
-12 | -0.363 | 0.07817 | -0.065 | -4.639
-11.5 | -0.341 | 0.06121 | -0.085 | -5.571
-11 | -0.36 | 0.01453 | -0.125 | -24.788
-10.5 | -0.329 | 0.01248 | -0.128 | -26.366
-10 | -0.248 | 0.06589 | -0.068 | -3.769
-9.5 | -0.219 | 0.06789 | -0.064 | -3.231
-9 | -0.191 | 0.06066 | -0.066 | -3.147
-8.5 | -0.256 | 0.05308 | -0.071 | -4.825
-8 | -0.231 | 0.04863 | -0.075 | -4.756
-7.5 | -0.234 | 0.00754 | -0.142 | -31.043
-7 | -0.177 | 0.00706 | -0.144 | -25.079
-6.5 | -0.114 | 0.00696 | -0.146 | -16.417
-6 | -0.047 | 0.00669 | -0.147 | -7.063
-5.5 | 0.022 | 0.00642 | -0.149 | 3.433
-5 | 0.093 | 0.00623 | -0.15 | 14.884
-4.5 | 0.164 | 0.00614 | -0.152 | 26.79
-4 | 0.237 | 0.00594 | -0.153 | 39.785
-3.5 | 0.309 | 0.00586 | -0.155 | 52.683
-3 | 0.381 | 0.00583 | -0.156 | 65.415
-2.5 | 0.457 | 0.00576 | -0.158 | 79.303
-2 | 0.529 | 0.00563 | -0.159 | 93.926
-1.5 | 0.601 | 0.00648 | -0.16 | 92.69
-1 | 0.673 | 0.00643 | -0.161 | 104.643
-0.5 | 0.745 | 0.00661 | -0.163 | 112.781
0 | 0.804 | 0.00713 | -0.164 | 112.711
0.5 | 0.874 | 0.00742 | -0.165 | 117.729
1 | 0.944 | 0.0078 | -0.167 | 121.011
1.5 | 1.013 | 0.00802 | -0.168 | 126.339
2 | 1.083 | 0.00852 | -0.17 | 127.146
2.5 | 1.152 | 0.00904 | -0.171 | 127.514
3 | 1.221 | 0.00978 | -0.172 | 124.922
3.5 | 1.29 | 0.01046 | -0.173 | 123.411
4 | 1.344 | 0.01114 | -0.175 | 120.564
4.5 | 1.405 | 0.01374 | -0.176 | 102.207
5 | 1.464 | 0.01445 | -0.177 | 101.306
5.5 | 1.521 | 0.0152 | -0.178 | 100.063
6 | 1.572 | 0.01593 | -0.18 | 98.687
6.5 | 1.614 | 0.0168 | -0.181 | 96.086
7 | 1.646 | 0.0177 | -0.182 | 92.984
7.5 | 1.662 | 0.01863 | -0.183 | 89.243
8 | 1.655 | 0.01989 | -0.185 | 83.242
8.5 | 1.605 | 0.02124 | -0.186 | 75.551
9 | 1.436 | 0.02292 | -0.187 | 62.65
9.5 | 1.023 | 0.02518 | -0.188 | 40.634
10 | 1.056 | 0.02502 | -0.189 | 42.196
10.5 | 1.087 | 0.02684 | -0.19 | 40.507
11 | 1.118 | 0.02897 | -0.191 | 38.598
11.5 | 1.146 | 0.03229 | -0.191 | 35.49
12 | 1.181 | 0.03096 | -0.193 | 38.151
12.5 | 1.211 | 0.03355 | -0.194 | 36.1

## 136. Re 16M Mach 0.50 (2)
BIGFOIL.COM POLAR EXPORT
NACA66-718 a=0.8
NACA66-718 a=0.8 |  |  |  | Cl Max: | 1.5548 | at alpha= | 14 | deg
XFOIL ncrit=9 |  |  |  | L/D Max: | 279.809 | at alpha= | 2 | deg
Re: | 16000000 |  |  | Cd Min: | 0.17811 | at alpha= | 19 | deg
Mach: | 0.5 |  |  | Cl=0 at alpha= | -5.7976 | deg
|  |  |  | @ Cl=0.1, Cd= | 0.0059046
|  |  |  | @ Cl=0.4, Cd= | 0.0052264
|  |  |  | @ Cl=0.6, Cd= | 0.004921
alpha (deg) | Cl | Cd | Cm | Cl/Cd
-14 | -0.0442 | 0.09251 | -0.1866 | -0.47779
-13.5 | -0.0726 | 0.08078 | -0.1933 | -0.89874
-13 | -0.1105 | 0.06869 | -0.2006 | -1.6087
-12.5 | -0.1569 | 0.05484 | -0.2092 | -2.8611
-12 | -0.193 | 0.04243 | -0.2187 | -4.5487
-11.5 | -0.2471 | 0.03305 | -0.2223 | -7.4766
-11 | -0.2804 | 0.02731 | -0.2202 | -10.2673
-10.5 | -0.3135 | 0.02242 | -0.2149 | -13.9831
-10 | -0.3528 | 0.01771 | -0.2067 | -19.9209
-9.5 | -0.3822 | 0.01368 | -0.1966 | -27.9386
-9 | -0.3977 | 0.01038 | -0.185 | -38.3141
-8.5 | -0.3663 | 0.00849 | -0.1781 | -43.1449
-8 | -0.3063 | 0.0077 | -0.1746 | -39.7792
-7.5 | -0.2374 | 0.00728 | -0.1727 | -32.6099
-7 | -0.1681 | 0.0069 | -0.1714 | -24.3623
-6.5 | -0.0982 | 0.00658 | -0.1706 | -14.924
-6 | -0.0283 | 0.00632 | -0.1702 | -4.4778
-5.5 | 0.0416 | 0.00609 | -0.1701 | 6.8309
-5 | 0.1109 | 0.00587 | -0.1703 | 18.8927
-4.5 | 0.1806 | 0.0057 | -0.1708 | 31.6842
-4 | 0.251 | 0.00554 | -0.1717 | 45.3069
-3.5 | 0.3213 | 0.00539 | -0.1728 | 59.6104
-3 | 0.3913 | 0.00524 | -0.174 | 74.6756
-2.5 | 0.4614 | 0.00513 | -0.1753 | 89.9415
-2 | 0.5311 | 0.00502 | -0.1767 | 105.7968
-1.5 | 0.6007 | 0.00492 | -0.1781 | 122.0935
-1 | 0.6689 | 0.00483 | -0.1793 | 138.4886
-0.5 | 0.7328 | 0.00462 | -0.1797 | 158.6147
0 | 0.7959 | 0.00431 | -0.1801 | 184.6636
0.5 | 0.8607 | 0.00375 | -0.1811 | 229.52
1 | 0.9244 | 0.00342 | -0.1815 | 270.2924
1.5 | 0.9732 | 0.00351 | -0.1783 | 277.265
2 | 1.0269 | 0.00367 | -0.1761 | 279.8093
2.5 | 1.0728 | 0.00401 | -0.1724 | 267.5312
3 | 1.0948 | 0.00476 | -0.164 | 230
3.5 | 1.0409 | 0.00717 | -0.1418 | 145.1743
4 | 1.0424 | 0.00885 | -0.1307 | 117.7853
4.5 | 1.0114 | 0.01178 | -0.1149 | 85.8574
5 | 1.0057 | 0.01441 | -0.1041 | 69.7918
5.5 | 1.0104 | 0.01693 | -0.0954 | 59.681
6 | 1.0285 | 0.01912 | -0.0891 | 53.7918
6.5 | 1.0355 | 0.0219 | -0.0815 | 47.2831
7 | 1.056 | 0.0243 | -0.0761 | 43.4568
8 | 1.1178 | 0.02847 | -0.068 | 39.2624
8.5 | 1.1596 | 0.03022 | -0.0653 | 38.3719
9 | 1.2039 | 0.03185 | -0.0628 | 37.7991
9.5 | 1.2464 | 0.0337 | -0.0602 | 36.9852
10 | 1.2896 | 0.03558 | -0.0575 | 36.2451
10.5 | 1.3324 | 0.03758 | -0.0548 | 35.455
11 | 1.3721 | 0.03985 | -0.0517 | 34.4316
11.5 | 1.4139 | 0.04214 | -0.0488 | 33.5524
12 | 1.4529 | 0.04472 | -0.0457 | 32.4888
12.5 | 1.4885 | 0.04765 | -0.0423 | 31.2382
13 | 1.5247 | 0.05071 | -0.0389 | 30.067
13.5 | 1.5489 | 0.05484 | -0.035 | 28.244
14 | 1.5548 | 0.06057 | -0.0308 | 25.6695
14.5 | 1.5403 | 0.06842 | -0.0271 | 22.5124
15 | 1.5137 | 0.0779 | -0.0248 | 19.4313
15.5 | 1.4862 | 0.08812 | -0.0241 | 16.8656
16 | 1.4562 | 0.09936 | -0.0251 | 14.6558
16.5 | 1.4234 | 0.11156 | -0.0283 | 12.7591
17 | 1.389 | 0.12465 | -0.0333 | 11.1432
17.5 | 1.3581 | 0.1379 | -0.0399 | 9.8484
18 | 1.33 | 0.15139 | -0.0476 | 8.7853
18.5 | 1.305 | 0.16486 | -0.0562 | 7.9158
19 | 1.2848 | 0.17811 | -0.0651 | 7.2135

## 137. Re 18M Mach 0.00 (1)
BIGFOIL.COM POLAR EXPORT
NACA66-718 a=0.8
NACA66-718 a=0.8 |  |  |  | Cl Max: | 1.805 | at alpha= | 12.5 | deg
JavaFoil+Calcfoil stall+Eppler ext transition |  |  |  | L/D Max: | 134.75 | at alpha= | 4.5 | deg
Re: | 18000000 |  |  | Cd Min: | 0.00541 | at alpha= | -3 | deg
Mach: | 0 |  |  | Cl=0 at alpha= | -5.6557 | deg
|  |  |  | @ Cl=0.1, Cd= | 0.0056832
|  |  |  | @ Cl=0.4, Cd= | 0.0060551
|  |  |  | @ Cl=0.6, Cd= | 0.0061802
alpha (deg) | Cl | Cd | Cm | Cl/Cd
-17.5 | -0.636 | 0.12446 | -0.053 | -5.108
-17 | -0.641 | 0.1181 | -0.054 | -5.426
-16.5 | -0.644 | 0.11183 | -0.055 | -5.757
-16 | -0.647 | 0.10262 | -0.059 | -6.3
-15.5 | -0.645 | 0.09644 | -0.061 | -6.691
-15 | -0.641 | 0.08997 | -0.063 | -7.128
-14.5 | -0.635 | 0.08337 | -0.066 | -7.614
-14 | -0.621 | 0.08151 | -0.065 | -7.617
-13.5 | -0.609 | 0.0741 | -0.069 | -8.218
-13 | -0.6 | 0.06175 | -0.077 | -9.714
-12.5 | -0.657 | 0.01468 | -0.105 | -44.757
-12 | -0.631 | 0.01304 | -0.107 | -48.383
-11.5 | -0.603 | 0.01108 | -0.109 | -54.433
-11 | -0.571 | 0.00974 | -0.112 | -58.647
-10.5 | -0.535 | 0.0087 | -0.115 | -61.46
-10 | -0.492 | 0.0076 | -0.117 | -64.758
-9.5 | -0.444 | 0.00782 | -0.119 | -56.778
-9 | -0.391 | 0.00706 | -0.12 | -55.303
-8.5 | -0.336 | 0.00671 | -0.122 | -50.025
-8 | -0.279 | 0.00655 | -0.123 | -42.65
-7.5 | -0.221 | 0.00632 | -0.124 | -35.064
-7 | -0.163 | 0.00616 | -0.126 | -26.365
-6.5 | -0.103 | 0.00598 | -0.127 | -17.169
-6 | -0.042 | 0.00585 | -0.129 | -7.167
-5.5 | 0.019 | 0.00578 | -0.13 | 3.353
-5 | 0.081 | 0.00572 | -0.131 | 14.214
-4.5 | 0.143 | 0.0056 | -0.133 | 25.612
-4 | 0.206 | 0.00555 | -0.134 | 37.104
-3.5 | 0.268 | 0.00545 | -0.135 | 49.248
-3 | 0.331 | 0.00541 | -0.137 | 61.245
-2.5 | 0.395 | 0.00604 | -0.137 | 65.454
-2 | 0.458 | 0.00623 | -0.138 | 73.551
-1.5 | 0.521 | 0.00635 | -0.139 | 81.968
-1 | 0.583 | 0.00615 | -0.141 | 94.732
-0.5 | 0.645 | 0.00626 | -0.142 | 103.022
0 | 0.7 | 0.00653 | -0.143 | 107.154
0.5 | 0.761 | 0.00676 | -0.144 | 112.657
1 | 0.822 | 0.00695 | -0.145 | 118.304
1.5 | 0.883 | 0.00715 | -0.147 | 123.428
2 | 0.943 | 0.00737 | -0.148 | 128.003
2.5 | 1.004 | 0.00753 | -0.149 | 133.252
3 | 1.064 | 0.00792 | -0.15 | 134.372
3.5 | 1.125 | 0.00835 | -0.151 | 134.595
4 | 1.176 | 0.00874 | -0.152 | 134.465
4.5 | 1.232 | 0.00915 | -0.153 | 134.75
5 | 1.287 | 0.01087 | -0.155 | 118.401
5.5 | 1.342 | 0.01133 | -0.156 | 118.45
6 | 1.395 | 0.01173 | -0.157 | 118.95
6.5 | 1.445 | 0.0122 | -0.158 | 118.478
7 | 1.494 | 0.01264 | -0.159 | 118.168
7.5 | 1.54 | 0.01311 | -0.16 | 117.42
8 | 1.583 | 0.01362 | -0.161 | 116.216
8.5 | 1.624 | 0.01413 | -0.162 | 114.946
9 | 1.662 | 0.01471 | -0.163 | 112.927
9.5 | 1.696 | 0.01532 | -0.164 | 110.71
10 | 1.726 | 0.01593 | -0.165 | 108.35
10.5 | 1.754 | 0.01663 | -0.166 | 105.48
11 | 1.776 | 0.01726 | -0.167 | 102.873
11.5 | 1.79 | 0.01808 | -0.168 | 99.025
12 | 1.8 | 0.0188 | -0.169 | 95.738
12.5 | 1.805 | 0.01952 | -0.17 | 92.442
13 | 1.804 | 0.02039 | -0.171 | 88.502
13.5 | 1.799 | 0.02119 | -0.172 | 84.914
14 | 1.789 | 0.0222 | -0.172 | 80.599
14.5 | 1.775 | 0.02311 | -0.173 | 76.777
15 | 1.756 | 0.02417 | -0.174 | 72.654
15.5 | 1.733 | 0.02545 | -0.175 | 68.088
16 | 1.705 | 0.02676 | -0.175 | 63.741
16.5 | 1.67 | 0.02802 | -0.176 | 59.602
17 | 1.631 | 0.02964 | -0.177 | 55.023
17.5 | 1.59 | 0.03083 | -0.177 | 51.575

## 138. Re 18M Mach 0.00 (2)
BIGFOIL.COM POLAR EXPORT
NACA66-718 a=0.8
NACA66-718 a=0.8 |  |  |  | Cl Max: | 1.8315 | at alpha= | 20 | deg
XFOIL ncrit=9 |  |  |  | L/D Max: | 243.565 | at alpha= | 1.5 | deg
Re: | 18000000 |  |  | Cd Min: | 0.05749 | at alpha= | 20 | deg
Mach: | 0 |  |  | Cl=0 at alpha= | -5.7833 | deg
|  |  |  | @ Cl=0.1, Cd= | 0.0052184
|  |  |  | @ Cl=0.4, Cd= | 0.0046926
|  |  |  | @ Cl=0.6, Cd= | 0.0042775
alpha (deg) | Cl | Cd | Cm | Cl/Cd
-20 | -1.1568 | 0.02595 | -0.1615 | -44.578
-19.5 | -1.1473 | 0.02353 | -0.1599 | -48.759
-19 | -1.1297 | 0.02174 | -0.1582 | -51.9641
-18.5 | -1.1086 | 0.02019 | -0.1566 | -54.9084
-18 | -1.0865 | 0.01874 | -0.1547 | -57.9776
-17.5 | -1.0655 | 0.01732 | -0.1525 | -61.5185
-17 | -1.0388 | 0.01618 | -0.1505 | -64.2027
-16.5 | -1.0126 | 0.01507 | -0.1483 | -67.1931
-16 | -0.984 | 0.0141 | -0.1461 | -69.7872
-15.5 | -0.9562 | 0.01319 | -0.1435 | -72.4943
-14 | -0.8682 | 0.01129 | -0.1338 | -76.8999
-13.5 | -0.8273 | 0.01064 | -0.1324 | -77.7538
-13 | -0.7812 | 0.01013 | -0.1317 | -77.1175
-12.5 | -0.7336 | 0.00964 | -0.1313 | -76.0996
-12 | -0.6851 | 0.00916 | -0.131 | -74.7926
-11.5 | -0.6347 | 0.00872 | -0.1309 | -72.7867
-11 | -0.5835 | 0.00828 | -0.131 | -70.471
-10.5 | -0.5376 | 0.00743 | -0.1303 | -72.3553
-10 | -0.4831 | 0.00711 | -0.1309 | -67.9466
-9.5 | -0.4271 | 0.00688 | -0.1317 | -62.0785
-9 | -0.3708 | 0.00666 | -0.1326 | -55.6757
-8.5 | -0.3146 | 0.00642 | -0.1334 | -49.0031
-8 | -0.2577 | 0.00622 | -0.1344 | -41.4309
-7.5 | -0.2001 | 0.00605 | -0.1355 | -33.0744
-7 | -0.142 | 0.00588 | -0.1366 | -24.1497
-6.5 | -0.0837 | 0.00571 | -0.1379 | -14.6585
-6 | -0.0254 | 0.00553 | -0.1391 | -4.5931
-5.5 | 0.0332 | 0.00536 | -0.1403 | 6.194
-4.5 | 0.1511 | 0.00511 | -0.143 | 29.5695
-4 | 0.2099 | 0.00499 | -0.1443 | 42.0641
-3.5 | 0.2686 | 0.00491 | -0.1456 | 54.7047
-3 | 0.3276 | 0.00483 | -0.1469 | 67.8261
-2.5 | 0.3871 | 0.00471 | -0.1484 | 82.1868
-2 | 0.4465 | 0.00463 | -0.1498 | 96.4363
-1.5 | 0.505 | 0.00457 | -0.1511 | 110.5033
-1 | 0.5629 | 0.00443 | -0.1523 | 127.0655
-0.5 | 0.6213 | 0.00419 | -0.1536 | 148.2816
0 | 0.6791 | 0.00394 | -0.1549 | 172.3604
0.5 | 0.7349 | 0.00365 | -0.1559 | 201.3425
1 | 0.7888 | 0.00325 | -0.1566 | 242.7077
1.5 | 0.8403 | 0.00345 | -0.1565 | 243.5652
2 | 0.8823 | 0.0039 | -0.1543 | 226.2308
2.5 | 0.9074 | 0.00454 | -0.1486 | 199.8678
3 | 0.8917 | 0.00554 | -0.1344 | 160.9567
3.5 | 0.8855 | 0.00687 | -0.123 | 128.8937
4 | 0.8988 | 0.00794 | -0.1158 | 113.199
4.5 | 0.9135 | 0.00914 | -0.1091 | 99.9453
5 | 0.9445 | 0.00995 | -0.1055 | 94.9246
5.5 | 0.9659 | 0.01111 | -0.1004 | 86.9397
6 | 0.9878 | 0.01237 | -0.0955 | 79.8545
6.5 | 1.0131 | 0.01358 | -0.0914 | 74.6024
7 | 1.0441 | 0.01463 | -0.0884 | 71.3671
7.5 | 1.0775 | 0.01565 | -0.0858 | 68.8498
8 | 1.1133 | 0.01658 | -0.0837 | 67.1472
8.5 | 1.1527 | 0.01739 | -0.0823 | 66.2852
9 | 1.1877 | 0.01844 | -0.0802 | 64.4089
9.5 | 1.2263 | 0.01933 | -0.0788 | 63.4402
10 | 1.2617 | 0.02041 | -0.077 | 61.8177
10.5 | 1.299 | 0.02142 | -0.0756 | 60.6443
11 | 1.3351 | 0.0225 | -0.074 | 59.3378
11.5 | 1.3681 | 0.02378 | -0.0722 | 57.5315
12 | 1.4048 | 0.02486 | -0.0709 | 56.5084
12.5 | 1.4372 | 0.02624 | -0.0692 | 54.7713
13 | 1.4712 | 0.02754 | -0.0677 | 53.4205
13.5 | 1.5019 | 0.02907 | -0.0659 | 51.6649
14 | 1.5339 | 0.03055 | -0.0644 | 50.2095
14.5 | 1.5671 | 0.03196 | -0.0632 | 49.0332
15 | 1.5941 | 0.03385 | -0.0614 | 47.0931
15.5 | 1.6254 | 0.03543 | -0.0601 | 45.8764
16 | 1.6486 | 0.03767 | -0.0581 | 43.7643
16.5 | 1.6789 | 0.03938 | -0.0569 | 42.6333
17 | 1.7032 | 0.04164 | -0.0554 | 40.903
17.5 | 1.7308 | 0.04362 | -0.0542 | 39.679
18 | 1.7504 | 0.04633 | -0.0525 | 37.7811
18.5 | 1.7752 | 0.04863 | -0.0514 | 36.5042
19 | 1.7924 | 0.05169 | -0.0499 | 34.676
19.5 | 1.8112 | 0.05462 | -0.0487 | 33.16
20 | 1.8315 | 0.05749 | -0.0477 | 31.8577

## 139. Re 18M Mach 0.10 (1)
BIGFOIL.COM POLAR EXPORT
NACA66-718 a=0.8
NACA66-718 a=0.8 |  |  |  | Cl Max: | 1.797 | at alpha= | 12.5 | deg
JavaFoil+Calcfoil stall+Eppler ext transition |  |  |  | L/D Max: | 134.418 | at alpha= | 4.5 | deg
Re: | 18000000 |  |  | Cd Min: | 0.00549 | at alpha= | -3 | deg
Mach: | 0.1 |  |  | Cl=0 at alpha= | -5.6557 | deg
|  |  |  | @ Cl=0.1, Cd= | 0.005661
|  |  |  | @ Cl=0.4, Cd= | 0.0060795
|  |  |  | @ Cl=0.6, Cd= | 0.0061989
alpha (deg) | Cl | Cd | Cm | Cl/Cd
-17.5 | -0.607 | 0.12623 | -0.052 | -4.806
-17 | -0.615 | 0.11963 | -0.053 | -5.14
-16.5 | -0.622 | 0.11169 | -0.055 | -5.565
-16 | -0.626 | 0.1049 | -0.058 | -5.97
-15.5 | -0.627 | 0.0988 | -0.06 | -6.35
-15 | -0.626 | 0.09247 | -0.062 | -6.767
-14.5 | -0.619 | 0.08954 | -0.061 | -6.909
-14 | -0.61 | 0.08351 | -0.064 | -7.309
-13.5 | -0.599 | 0.07701 | -0.067 | -7.784
-13 | -0.6 | 0.05743 | -0.081 | -10.446
-12.5 | -0.649 | 0.01605 | -0.104 | -40.424
-12 | -0.625 | 0.01397 | -0.107 | -44.758
-11.5 | -0.598 | 0.01203 | -0.109 | -49.675
-11 | -0.567 | 0.01038 | -0.112 | -54.678
-10.5 | -0.534 | 0.00887 | -0.115 | -60.237
-10 | -0.492 | 0.00821 | -0.117 | -59.888
-9.5 | -0.444 | 0.00767 | -0.119 | -57.845
-9 | -0.392 | 0.00744 | -0.121 | -52.64
-8.5 | -0.337 | 0.00682 | -0.122 | -49.377
-8 | -0.28 | 0.00655 | -0.124 | -42.752
-7.5 | -0.222 | 0.00638 | -0.125 | -34.843
-7 | -0.163 | 0.00617 | -0.126 | -26.44
-6.5 | -0.103 | 0.00604 | -0.128 | -17.075
-6 | -0.042 | 0.00586 | -0.129 | -7.193
-5.5 | 0.019 | 0.00576 | -0.131 | 3.385
-5 | 0.082 | 0.00569 | -0.132 | 14.347
-4.5 | 0.144 | 0.00559 | -0.133 | 25.775
-4 | 0.207 | 0.00554 | -0.135 | 37.321
-3.5 | 0.27 | 0.00554 | -0.136 | 48.704
-3 | 0.333 | 0.00549 | -0.137 | 60.602
-2.5 | 0.397 | 0.00607 | -0.138 | 65.515
-2 | 0.46 | 0.00627 | -0.139 | 73.421
-1.5 | 0.523 | 0.00639 | -0.14 | 81.857
-1 | 0.586 | 0.00617 | -0.141 | 94.994
-0.5 | 0.649 | 0.0063 | -0.143 | 102.943
0 | 0.703 | 0.00655 | -0.144 | 107.456
0.5 | 0.765 | 0.00681 | -0.145 | 112.35
1 | 0.826 | 0.007 | -0.146 | 118.032
1.5 | 0.887 | 0.00721 | -0.147 | 122.949
2 | 0.948 | 0.00743 | -0.148 | 127.615
2.5 | 1.009 | 0.00757 | -0.15 | 133.32
3 | 1.069 | 0.00798 | -0.151 | 134
3.5 | 1.13 | 0.00842 | -0.152 | 134.213
4 | 1.181 | 0.0088 | -0.153 | 134.185
4.5 | 1.238 | 0.00921 | -0.154 | 134.418
5 | 1.293 | 0.01096 | -0.155 | 118.029
5.5 | 1.348 | 0.01144 | -0.156 | 117.883
6 | 1.401 | 0.01182 | -0.158 | 118.492
6.5 | 1.452 | 0.01231 | -0.159 | 117.903
7 | 1.5 | 0.01278 | -0.16 | 117.391
7.5 | 1.546 | 0.01326 | -0.161 | 116.597
8 | 1.589 | 0.01375 | -0.162 | 115.533
8.5 | 1.629 | 0.01429 | -0.163 | 114.04
9 | 1.666 | 0.01486 | -0.164 | 112.09
9.5 | 1.699 | 0.01549 | -0.165 | 109.678
10 | 1.729 | 0.01614 | -0.166 | 107.117
10.5 | 1.755 | 0.01686 | -0.167 | 104.096
11 | 1.775 | 0.01752 | -0.168 | 101.325
11.5 | 1.788 | 0.01833 | -0.169 | 97.53
12 | 1.795 | 0.01903 | -0.17 | 94.334
12.5 | 1.797 | 0.01981 | -0.171 | 90.715
13 | 1.793 | 0.02077 | -0.172 | 86.366
13.5 | 1.785 | 0.02173 | -0.172 | 82.108
14 | 1.771 | 0.02261 | -0.173 | 78.305
14.5 | 1.752 | 0.02354 | -0.174 | 74.398
15 | 1.728 | 0.02484 | -0.175 | 69.58
15.5 | 1.701 | 0.02605 | -0.176 | 65.268
16 | 1.668 | 0.02738 | -0.176 | 60.91
16.5 | 1.626 | 0.02885 | -0.177 | 56.371
17 | 1.581 | 0.03043 | -0.178 | 51.964
17.5 | 1.535 | 0.0316 | -0.178 | 48.563

## 140. Re 18M Mach 0.10 (2)
BIGFOIL.COM POLAR EXPORT
NACA66-718 a=0.8
NACA66-718 a=0.8 |  |  |  | Cl Max: | 1.8313 | at alpha= | 20 | deg
XFOIL ncrit=9 |  |  |  | L/D Max: | 248.299 | at alpha= | 1.5 | deg
Re: | 18000000 |  |  | Cd Min: | 0.05965 | at alpha= | 20 | deg
Mach: | 0.1 |  |  | Cl=0 at alpha= | -5.7844 | deg
|  |  |  | @ Cl=0.1, Cd= | 0.0052354
|  |  |  | @ Cl=0.4, Cd= | 0.0047045
|  |  |  | @ Cl=0.6, Cd= | 0.0043018
alpha (deg) | Cl | Cd | Cm | Cl/Cd
-20 | -1.1379 | 0.02832 | -0.1665 | -40.1801
-19.5 | -1.1336 | 0.02535 | -0.165 | -44.7179
-19 | -1.1183 | 0.02327 | -0.1633 | -48.0576
-18.5 | -1.0994 | 0.02149 | -0.1616 | -51.1587
-18 | -1.0794 | 0.01984 | -0.1596 | -54.4052
-17.5 | -1.0607 | 0.01821 | -0.1571 | -58.2482
-17 | -1.0346 | 0.01697 | -0.1551 | -60.9664
-16.5 | -1.0098 | 0.01573 | -0.1526 | -64.1958
-16 | -0.9818 | 0.01467 | -0.1503 | -66.9257
-15.5 | -0.9543 | 0.01365 | -0.1476 | -69.9121
-15 | -0.9248 | 0.01281 | -0.1449 | -72.1936
-14 | -0.8703 | 0.01155 | -0.1371 | -75.3506
-13.5 | -0.8304 | 0.01087 | -0.1352 | -76.3937
-13 | -0.7847 | 0.01034 | -0.1342 | -75.8897
-12.5 | -0.7372 | 0.00984 | -0.1336 | -74.9187
-12 | -0.6891 | 0.00931 | -0.133 | -74.0172
-11.5 | -0.6386 | 0.00885 | -0.1328 | -72.1582
-11 | -0.5867 | 0.00842 | -0.1328 | -69.6793
-10.5 | -0.5406 | 0.00756 | -0.1319 | -71.5079
-10 | -0.4868 | 0.00716 | -0.1322 | -67.9888
-9.5 | -0.4303 | 0.00692 | -0.133 | -62.1821
-9 | -0.3735 | 0.0067 | -0.1338 | -55.7463
-8.5 | -0.3169 | 0.00646 | -0.1345 | -49.0557
-8 | -0.2596 | 0.00625 | -0.1355 | -41.536
-7.5 | -0.2015 | 0.00607 | -0.1365 | -33.196
-7 | -0.143 | 0.0059 | -0.1376 | -24.2373
-6.5 | -0.0841 | 0.00573 | -0.1388 | -14.6771
-6 | -0.0254 | 0.00554 | -0.14 | -4.5848
-5.5 | 0.0335 | 0.00538 | -0.1412 | 6.2268
-5 | 0.0928 | 0.00525 | -0.1426 | 17.6762
-4.5 | 0.1522 | 0.00513 | -0.1439 | 29.6686
-4 | 0.2113 | 0.005 | -0.1452 | 42.26
-3.5 | 0.2704 | 0.00491 | -0.1465 | 55.0713
-3 | 0.3297 | 0.00484 | -0.1478 | 68.1198
-2.5 | 0.3897 | 0.00472 | -0.1493 | 82.5636
-2 | 0.4494 | 0.00463 | -0.1507 | 97.0626
-1.5 | 0.5083 | 0.00457 | -0.152 | 111.2254
-1 | 0.5666 | 0.00445 | -0.1532 | 127.3258
-0.5 | 0.6252 | 0.00419 | -0.1546 | 149.2124
0 | 0.6835 | 0.00394 | -0.1559 | 173.4772
0.5 | 0.7394 | 0.00365 | -0.1568 | 202.5753
1 | 0.7937 | 0.00324 | -0.1575 | 244.9691
1.5 | 0.8467 | 0.00341 | -0.1576 | 248.2991
2 | 0.8875 | 0.00389 | -0.1551 | 228.1491
2.5 | 0.9105 | 0.00451 | -0.1489 | 201.8847
3 | 0.8984 | 0.00549 | -0.1354 | 163.643
3.5 | 0.889 | 0.00688 | -0.1233 | 129.2151
4 | 0.9 | 0.00804 | -0.1156 | 111.9403
4.5 | 0.9152 | 0.00923 | -0.109 | 99.1549
5 | 0.9436 | 0.01014 | -0.1049 | 93.0572
5.5 | 0.9679 | 0.01124 | -0.1002 | 86.1121
6 | 0.9883 | 0.01257 | -0.0951 | 78.6237
6.5 | 1.0119 | 0.01388 | -0.0907 | 72.9035
7 | 1.0449 | 0.01489 | -0.0879 | 70.1746
7.5 | 1.0759 | 0.01602 | -0.0849 | 67.1598
8 | 1.1143 | 0.01688 | -0.0832 | 66.013
8.5 | 1.1513 | 0.01784 | -0.0813 | 64.5348
9 | 1.1889 | 0.0188 | -0.0796 | 63.2394
9.5 | 1.2277 | 0.01971 | -0.0781 | 62.2882
10 | 1.2626 | 0.02086 | -0.0762 | 60.5273
10.5 | 1.3013 | 0.02183 | -0.0749 | 59.6106
11 | 1.3341 | 0.02315 | -0.0728 | 57.6285
11.5 | 1.3706 | 0.02426 | -0.0714 | 56.4963
12 | 1.4057 | 0.02549 | -0.0698 | 55.1471
12.5 | 1.4398 | 0.02682 | -0.0682 | 53.6838
13 | 1.4744 | 0.02813 | -0.0667 | 52.4138
13.5 | 1.5036 | 0.02982 | -0.0647 | 50.4225
14 | 1.5379 | 0.0312 | -0.0634 | 49.2917
14.5 | 1.567 | 0.03297 | -0.0616 | 47.5281
15 | 1.5978 | 0.03464 | -0.0601 | 46.1259
15.5 | 1.6248 | 0.03661 | -0.0583 | 44.3813
16 | 1.6531 | 0.03855 | -0.0568 | 42.882
16.5 | 1.6795 | 0.04067 | -0.0552 | 41.2958
17 | 1.7075 | 0.04269 | -0.0539 | 39.9977
17.5 | 1.731 | 0.04511 | -0.0523 | 38.3729
18 | 1.7538 | 0.04763 | -0.0508 | 36.8213
18.5 | 1.7736 | 0.05053 | -0.0493 | 35.0999
19 | 1.796 | 0.05318 | -0.0481 | 33.7721
19.5 | 1.813 | 0.05643 | -0.0468 | 32.1283
20 | 1.8313 | 0.05965 | -0.0457 | 30.7008

## 141. Re 18M Mach 0.25 (1)
BIGFOIL.COM POLAR EXPORT
NACA66-718 a=0.8
NACA66-718 a=0.8 |  |  |  | Cl Max: | 1.761 | at alpha= | 11 | deg
JavaFoil+Calcfoil stall+Eppler ext transition |  |  |  | L/D Max: | 132.398 | at alpha= | 3 | deg
Re: | 18000000 |  |  | Cd Min: | 0.00495 | at alpha= | -3 | deg
Mach: | 0.25 |  |  | Cl=0 at alpha= | -5.6587 | deg
|  |  |  | @ Cl=0.1, Cd= | 0.00579
|  |  |  | @ Cl=0.4, Cd= | 0.0059694
|  |  |  | @ Cl=0.6, Cd= | 0.0062966
alpha (deg) | Cl | Cd | Cm | Cl/Cd
-16 | -0.451 | 0.11691 | -0.053 | -3.857
-15.5 | -0.478 | 0.10849 | -0.054 | -4.409
-15 | -0.5 | 0.1035 | -0.055 | -4.834
-14.5 | -0.517 | 0.09751 | -0.056 | -5.301
-14 | -0.528 | 0.09217 | -0.058 | -5.727
-13.5 | -0.534 | 0.08501 | -0.061 | -6.277
-13 | -0.532 | 0.08095 | -0.062 | -6.57
-12.5 | -0.525 | 0.07509 | -0.064 | -6.994
-12 | -0.513 | 0.06922 | -0.068 | -7.414
-11.5 | -0.501 | 0.05794 | -0.078 | -8.655
-11 | -0.546 | 0.01418 | -0.112 | -38.481
-10.5 | -0.52 | 0.01096 | -0.115 | -47.483
-10 | -0.489 | 0.00907 | -0.119 | -53.864
-9.5 | -0.445 | 0.00829 | -0.122 | -53.628
-9 | -0.395 | 0.00734 | -0.124 | -53.758
-8.5 | -0.342 | 0.00711 | -0.126 | -48.137
-8 | -0.285 | 0.00686 | -0.127 | -41.576
-7.5 | -0.227 | 0.00656 | -0.128 | -34.569
-7 | -0.167 | 0.00633 | -0.13 | -26.348
-6.5 | -0.105 | 0.0061 | -0.131 | -17.301
-6 | -0.043 | 0.00601 | -0.133 | -7.178
-5.5 | 0.02 | 0.00588 | -0.134 | 3.396
-5 | 0.084 | 0.00581 | -0.136 | 14.426
-4.5 | 0.148 | 0.00573 | -0.137 | 25.85
-4 | 0.212 | 0.00564 | -0.138 | 37.676
-3.5 | 0.277 | 0.00558 | -0.14 | 49.647
-3 | 0.342 | 0.00495 | -0.141 | 69.013
-2.5 | 0.408 | 0.00611 | -0.141 | 66.844
-2 | 0.473 | 0.00636 | -0.143 | 74.413
-1.5 | 0.538 | 0.0065 | -0.144 | 82.712
-1 | 0.602 | 0.00629 | -0.145 | 95.785
-0.5 | 0.667 | 0.0064 | -0.146 | 104.198
0 | 0.722 | 0.00671 | -0.148 | 107.627
0.5 | 0.785 | 0.00694 | -0.149 | 113.038
1 | 0.848 | 0.00718 | -0.15 | 118.138
1.5 | 0.91 | 0.00738 | -0.151 | 123.411
2 | 0.973 | 0.00765 | -0.152 | 127.236
2.5 | 1.035 | 0.00785 | -0.154 | 131.853
3 | 1.098 | 0.00829 | -0.155 | 132.398
3.5 | 1.16 | 0.00877 | -0.156 | 132.3
4 | 1.212 | 0.00917 | -0.157 | 132.201
4.5 | 1.27 | 0.00962 | -0.158 | 132.036
5 | 1.326 | 0.01147 | -0.159 | 115.584
5.5 | 1.382 | 0.01196 | -0.161 | 115.525
6 | 1.435 | 0.01245 | -0.162 | 115.188
6.5 | 1.485 | 0.01294 | -0.163 | 114.719
7 | 1.533 | 0.01348 | -0.164 | 113.677
7.5 | 1.577 | 0.01402 | -0.165 | 112.511
8 | 1.618 | 0.01459 | -0.166 | 110.922
8.5 | 1.654 | 0.01522 | -0.167 | 108.707
9 | 1.687 | 0.01588 | -0.168 | 106.253
9.5 | 1.714 | 0.01659 | -0.169 | 103.305
10 | 1.736 | 0.01731 | -0.17 | 100.307
10.5 | 1.753 | 0.01804 | -0.171 | 97.135
11 | 1.761 | 0.01899 | -0.172 | 92.718
11.5 | 1.757 | 0.01988 | -0.173 | 88.381
12 | 1.745 | 0.02071 | -0.174 | 84.293
12.5 | 1.724 | 0.0218 | -0.175 | 79.098
13 | 1.695 | 0.02286 | -0.176 | 74.128
13.5 | 1.656 | 0.02402 | -0.177 | 68.94
14 | 1.608 | 0.02543 | -0.178 | 63.245
14.5 | 1.552 | 0.02709 | -0.178 | 57.291
15 | 1.488 | 0.02854 | -0.179 | 52.158
15.5 | 1.417 | 0.0303 | -0.18 | 46.767
16 | 1.337 | 0.03229 | -0.18 | 41.398

## 142. Re 18M Mach 0.25 (2)
BIGFOIL.COM POLAR EXPORT
NACA66-718 a=0.8
NACA66-718 a=0.8 |  |  |  | Cl Max: | 1.8354 | at alpha= | 20 | deg
XFOIL ncrit=9 |  |  |  | L/D Max: | 263.694 | at alpha= | 1.5 | deg
Re: | 18000000 |  |  | Cd Min: | 0.07197 | at alpha= | -20 | deg
Mach: | 0.25 |  |  | Cl=0 at alpha= | -5.7874 | deg
|  |  |  | @ Cl=0.1, Cd= | 0.0053128
|  |  |  | @ Cl=0.4, Cd= | 0.0047672
|  |  |  | @ Cl=0.6, Cd= | 0.004444
alpha (deg) | Cl | Cd | Cm | Cl/Cd
-20 | -0.7972 | 0.07197 | -0.1645 | -11.0768
-19.5 | -0.8981 | 0.05251 | -0.1783 | -17.1034
-19 | -0.9331 | 0.04295 | -0.1836 | -21.7253
-18.5 | -0.949 | 0.03647 | -0.1857 | -26.0214
-18 | -0.9583 | 0.03147 | -0.1856 | -30.4512
-17.5 | -0.9742 | 0.02684 | -0.1837 | -36.2966
-17 | -0.9646 | 0.02412 | -0.1813 | -39.9917
-16.5 | -0.9629 | 0.02123 | -0.1778 | -45.3556
-16 | -0.9462 | 0.01919 | -0.1745 | -49.3069
-15.5 | -0.9315 | 0.01721 | -0.1706 | -54.1255
-15 | -0.9064 | 0.01573 | -0.1672 | -57.6224
-14.5 | -0.8759 | 0.01457 | -0.164 | -60.1167
-14 | -0.8476 | 0.01342 | -0.1603 | -63.1595
-13.5 | -0.8222 | 0.01226 | -0.1557 | -67.0636
-13 | -0.7964 | 0.01151 | -0.1503 | -69.192
-12.5 | -0.7555 | 0.01086 | -0.1472 | -69.5672
-12 | -0.7083 | 0.01022 | -0.1453 | -69.3053
-11.5 | -0.6596 | 0.00954 | -0.1437 | -69.1405
-11 | -0.6062 | 0.00902 | -0.1428 | -67.2062
-10.5 | -0.5517 | 0.00854 | -0.1422 | -64.6019
-10 | -0.4977 | 0.008 | -0.1415 | -62.2125
-9.5 | -0.4484 | 0.00717 | -0.1403 | -62.5384
-9 | -0.3891 | 0.00692 | -0.1406 | -56.2283
-8.5 | -0.3294 | 0.00669 | -0.141 | -49.2377
-8 | -0.2698 | 0.00643 | -0.1416 | -41.9596
-7.5 | -0.2093 | 0.0062 | -0.1423 | -33.7581
-7 | -0.1483 | 0.006 | -0.1432 | -24.7167
-6.5 | -0.0871 | 0.00582 | -0.1442 | -14.9656
-6 | -0.0259 | 0.00564 | -0.1453 | -4.5922
-5.5 | 0.035 | 0.00546 | -0.1464 | 6.4103
-5 | 0.0963 | 0.00532 | -0.1476 | 18.1015
-4.5 | 0.1578 | 0.0052 | -0.1488 | 30.3462
-4 | 0.2191 | 0.00508 | -0.1501 | 43.1299
-3.5 | 0.2802 | 0.00497 | -0.1514 | 56.3783
-3 | 0.3417 | 0.00488 | -0.1527 | 70.0205
-2.5 | 0.4037 | 0.00476 | -0.1542 | 84.8109
-2 | 0.4655 | 0.00467 | -0.1557 | 99.6788
-1.5 | 0.5265 | 0.0046 | -0.1571 | 114.4565
-1 | 0.5865 | 0.0045 | -0.1582 | 130.3333
-0.5 | 0.6468 | 0.00425 | -0.1596 | 152.1882
0 | 0.7071 | 0.00397 | -0.161 | 178.1108
0.5 | 0.7648 | 0.00365 | -0.1619 | 209.5342
1 | 0.8226 | 0.00319 | -0.163 | 257.8683
1.5 | 0.8781 | 0.00333 | -0.1632 | 263.6937
2 | 0.9214 | 0.00374 | -0.1608 | 246.3636
2.5 | 0.9361 | 0.00431 | -0.1523 | 217.1926
3 | 0.9281 | 0.00536 | -0.1394 | 173.153
3.5 | 0.9106 | 0.00698 | -0.1256 | 130.4585
4 | 0.9141 | 0.0084 | -0.1162 | 108.8214
4.5 | 0.925 | 0.00981 | -0.1086 | 94.2915
5 | 0.9478 | 0.011 | -0.1033 | 86.1636
5.5 | 0.9749 | 0.01215 | -0.0989 | 80.2387
6 | 0.9919 | 0.01375 | -0.093 | 72.1382
6.5 | 1.0128 | 0.01534 | -0.088 | 66.0235
7 | 1.0456 | 0.0165 | -0.0849 | 63.3697
7.5 | 1.0763 | 0.01784 | -0.0817 | 60.3307
8 | 1.1158 | 0.01881 | -0.0798 | 59.3195
8.5 | 1.1531 | 0.01994 | -0.0777 | 57.8285
9 | 1.1931 | 0.02096 | -0.076 | 56.9227
9.5 | 1.2298 | 0.0222 | -0.0739 | 55.3964
10 | 1.2695 | 0.02331 | -0.0723 | 54.4616
10.5 | 1.3065 | 0.02459 | -0.0703 | 53.1314
11 | 1.3425 | 0.02596 | -0.0683 | 51.7142
11.5 | 1.3808 | 0.02723 | -0.0667 | 50.7088
12 | 1.4148 | 0.02881 | -0.0646 | 49.1079
12.5 | 1.4519 | 0.0302 | -0.0628 | 48.0762
13 | 1.4829 | 0.03206 | -0.0606 | 46.2539
13.5 | 1.5188 | 0.03363 | -0.0589 | 45.1621
14 | 1.5496 | 0.03562 | -0.0567 | 43.5036
14.5 | 1.5821 | 0.03747 | -0.0549 | 42.2231
15 | 1.6087 | 0.03985 | -0.0526 | 40.3689
15.5 | 1.6411 | 0.04185 | -0.0509 | 39.2139
16 | 1.6671 | 0.04442 | -0.0488 | 37.5304
16.5 | 1.6968 | 0.04672 | -0.0471 | 36.3185
17 | 1.7192 | 0.04974 | -0.045 | 34.5637
17.5 | 1.7431 | 0.0527 | -0.0432 | 33.0759
18 | 1.7633 | 0.05604 | -0.0414 | 31.465
18.5 | 1.7833 | 0.05957 | -0.0398 | 29.9362
19 | 1.802 | 0.06331 | -0.0384 | 28.4631
19.5 | 1.8206 | 0.06713 | -0.0372 | 27.1205
20 | 1.8354 | 0.07146 | -0.0361 | 25.6843

## 143. Re 18M Mach 0.50 (1)
BIGFOIL.COM POLAR EXPORT
NACA66-718 a=0.8
NACA66-718 a=0.8 |  |  |  | Cl Max: | 1.663 | at alpha= | 7.5 | deg
JavaFoil+Calcfoil stall+Eppler ext transition |  |  |  | L/D Max: | 125.959 | at alpha= | 2 | deg
Re: | 18000000 |  |  | Cd Min: | 0.00568 | at alpha= | -2.5 | deg
Mach: | 0.5 |  |  | Cl=0 at alpha= | -5.6594 | deg
|  |  |  | @ Cl=0.1, Cd= | 0.0061321
|  |  |  | @ Cl=0.4, Cd= | 0.005725
|  |  |  | @ Cl=0.6, Cd= | 0.0069165
alpha (deg) | Cl | Cd | Cm | Cl/Cd
-20 | -0.821 | 0.17323 | -0.062 | -4.739
-19.5 | -0.794 | 0.16037 | -0.063 | -4.948
-19 | -0.764 | 0.15465 | -0.063 | -4.942
-18.5 | -0.735 | 0.14967 | -0.063 | -4.913
-18 | -0.706 | 0.14371 | -0.063 | -4.915
-17.5 | -0.678 | 0.13394 | -0.064 | -5.064
-17 | -0.65 | 0.12895 | -0.065 | -5.044
-16.5 | -0.622 | 0.1196 | -0.065 | -5.198
-16 | -0.595 | 0.10635 | -0.069 | -5.598
-15.5 | -0.57 | 0.09631 | -0.074 | -5.918
-15 | -0.547 | 0.08344 | -0.081 | -6.559
-14.5 | -0.537 | 0.05906 | -0.095 | -9.087
-14 | -0.551 | 0.02315 | -0.114 | -23.815
-13.5 | -0.448 | 0.09559 | -0.064 | -4.692
-13 | -0.42 | 0.08764 | -0.065 | -4.792
-12.5 | -0.392 | 0.07939 | -0.069 | -4.942
-12 | -0.363 | 0.0775 | -0.066 | -4.681
-11.5 | -0.344 | 0.05684 | -0.09 | -6.058
-11 | -0.361 | 0.01387 | -0.126 | -26.022
-10.5 | -0.329 | 0.01213 | -0.128 | -27.152
-10 | -0.248 | 0.06548 | -0.068 | -3.794
-9.5 | -0.219 | 0.06794 | -0.064 | -3.229
-9 | -0.191 | 0.06048 | -0.066 | -3.156
-8.5 | -0.256 | 0.05289 | -0.071 | -4.844
-8 | -0.231 | 0.0483 | -0.076 | -4.792
-7.5 | -0.234 | 0.00776 | -0.142 | -30.213
-7 | -0.177 | 0.00638 | -0.144 | -27.79
-6.5 | -0.114 | 0.00652 | -0.146 | -17.529
-6 | -0.047 | 0.00653 | -0.148 | -7.232
-5.5 | 0.022 | 0.00637 | -0.149 | 3.458
-5 | 0.093 | 0.00614 | -0.151 | 15.121
-4.5 | 0.164 | 0.00606 | -0.152 | 27.142
-4 | 0.236 | 0.00589 | -0.153 | 40.172
-3.5 | 0.309 | 0.0058 | -0.155 | 53.293
-3 | 0.381 | 0.00574 | -0.156 | 66.473
-2.5 | 0.457 | 0.00568 | -0.158 | 80.406
-2 | 0.529 | 0.00667 | -0.159 | 79.316
-1.5 | 0.601 | 0.00692 | -0.16 | 86.846
-1 | 0.673 | 0.00715 | -0.161 | 94.179
-0.5 | 0.745 | 0.00696 | -0.163 | 107.061
0 | 0.804 | 0.00736 | -0.164 | 109.138
0.5 | 0.874 | 0.00774 | -0.165 | 112.943
1 | 0.944 | 0.00815 | -0.167 | 115.802
1.5 | 1.013 | 0.00843 | -0.168 | 120.182
2 | 1.083 | 0.0086 | -0.17 | 125.959
2.5 | 1.152 | 0.00922 | -0.171 | 124.982
3 | 1.222 | 0.00983 | -0.172 | 124.302
3.5 | 1.291 | 0.01049 | -0.173 | 123.051
4 | 1.344 | 0.01104 | -0.175 | 121.791
4.5 | 1.405 | 0.01348 | -0.176 | 104.26
5 | 1.465 | 0.01419 | -0.177 | 103.242
5.5 | 1.522 | 0.01492 | -0.179 | 101.957
6 | 1.572 | 0.01569 | -0.18 | 100.244
6.5 | 1.615 | 0.01644 | -0.181 | 98.214
7 | 1.647 | 0.01737 | -0.182 | 94.771
7.5 | 1.663 | 0.01827 | -0.183 | 91.045
8 | 1.656 | 0.01945 | -0.185 | 85.121
8.5 | 1.606 | 0.02087 | -0.186 | 76.924
9 | 1.436 | 0.0223 | -0.187 | 64.416
9.5 | 1.024 | 0.02474 | -0.188 | 41.369
10 | 1.056 | 0.02452 | -0.189 | 43.071
10.5 | 1.088 | 0.0263 | -0.19 | 41.36
11 | 1.119 | 0.02836 | -0.191 | 39.45
11.5 | 1.147 | 0.03141 | -0.192 | 36.521
12 | 1.182 | 0.03029 | -0.193 | 39.011
12.5 | 1.212 | 0.03275 | -0.194 | 36.997

## 144. Re 18M Mach 0.50 (2)
BIGFOIL.COM POLAR EXPORT
NACA66-718 a=0.8
NACA66-718 a=0.8 |  |  |  | Cl Max: | 1.5661 | at alpha= | 14 | deg
XFOIL ncrit=9 |  |  |  | L/D Max: | 286.735 | at alpha= | 1.5 | deg
Re: | 18000000 |  |  | Cd Min: | 0.17717 | at alpha= | 19 | deg
Mach: | 0.5 |  |  | Cl=0 at alpha= | -5.7904 | deg
|  |  |  | @ Cl=0.1, Cd= | 0.0057843
|  |  |  | @ Cl=0.4, Cd= | 0.0051
|  |  |  | @ Cl=0.6, Cd= | 0.0048139
alpha (deg) | Cl | Cd | Cm | Cl/Cd
-8.5 | -0.3727 | 0.00818 | -0.1774 | -45.5623
-8 | -0.3101 | 0.00747 | -0.1741 | -41.5127
-7.5 | -0.2407 | 0.00705 | -0.1723 | -34.1418
-7 | -0.1705 | 0.00671 | -0.1711 | -25.4098
-6.5 | -0.1 | 0.00642 | -0.1703 | -15.5763
-6 | -0.0296 | 0.00617 | -0.17 | -4.7974
-5.5 | 0.041 | 0.00597 | -0.1701 | 6.8677
-5 | 0.1109 | 0.00575 | -0.1704 | 19.287
-4.5 | 0.1817 | 0.00556 | -0.1711 | 32.6799
-4 | 0.2526 | 0.00539 | -0.1721 | 46.8646
-3.5 | 0.3233 | 0.00525 | -0.1732 | 61.581
-3 | 0.3936 | 0.00511 | -0.1745 | 77.0254
-2.5 | 0.464 | 0.005 | -0.1759 | 92.8
-2 | 0.534 | 0.00489 | -0.1773 | 109.2025
-1.5 | 0.6034 | 0.00481 | -0.1787 | 125.447
-1 | 0.6708 | 0.00475 | -0.1797 | 141.2211
0 | 0.8027 | 0.00424 | -0.1815 | 189.316
1 | 0.9291 | 0.00337 | -0.1825 | 275.6973
1.5 | 0.9835 | 0.00343 | -0.1805 | 286.7347
2 | 1.0306 | 0.0036 | -0.1769 | 286.2778
2.5 | 1.0668 | 0.00406 | -0.1712 | 262.7586
3 | 1.0604 | 0.00532 | -0.1574 | 199.3233
3.5 | 1.0217 | 0.00755 | -0.1384 | 135.3245
4 | 1.0224 | 0.00932 | -0.1273 | 109.6996
4.5 | 0.9912 | 0.01237 | -0.1116 | 80.1293
5 | 0.9965 | 0.01466 | -0.1027 | 67.9741
6.5 | 1.0319 | 0.02197 | -0.081 | 46.9686
7 | 1.0574 | 0.02416 | -0.0761 | 43.7666
7.5 | 1.0823 | 0.02648 | -0.0713 | 40.8724
8 | 1.1241 | 0.02809 | -0.0686 | 40.0178
8.5 | 1.1673 | 0.02974 | -0.066 | 39.2502
9 | 1.2106 | 0.03144 | -0.0634 | 38.5051
9.5 | 1.2559 | 0.03309 | -0.061 | 37.9541
10 | 1.2968 | 0.03511 | -0.0581 | 36.9353
10.5 | 1.3417 | 0.03696 | -0.0554 | 36.3014
11 | 1.3805 | 0.03929 | -0.0523 | 35.1362
11.5 | 1.4247 | 0.04138 | -0.0495 | 34.4297
12 | 1.4616 | 0.04411 | -0.0461 | 33.1353
12.5 | 1.5002 | 0.04681 | -0.0428 | 32.0487
13 | 1.5352 | 0.04994 | -0.0393 | 30.7409
13.5 | 1.5601 | 0.054 | -0.0354 | 28.8907
14 | 1.5661 | 0.05967 | -0.031 | 26.246
14.5 | 1.551 | 0.06751 | -0.0272 | 22.9744
15 | 1.5237 | 0.07695 | -0.0247 | 19.8012
15.5 | 1.4958 | 0.08715 | -0.0238 | 17.1635
16 | 1.4638 | 0.09852 | -0.0248 | 14.8579
16.5 | 1.4297 | 0.11082 | -0.0278 | 12.9011
17 | 1.3955 | 0.12384 | -0.0328 | 11.2686
17.5 | 1.3645 | 0.13706 | -0.0392 | 9.9555
18 | 1.3363 | 0.15053 | -0.0469 | 8.8773
18.5 | 1.3113 | 0.16396 | -0.0555 | 7.9977
19 | 1.291 | 0.17717 | -0.0643 | 7.2868

## 145. Re 20M Mach 0.00 (1)
BIGFOIL.COM POLAR EXPORT
NACA66-718 a=0.8
NACA66-718 a=0.8 |  |  |  | Cl Max: | 1.805 | at alpha= | 12.5 | deg
JavaFoil+Calcfoil stall+Eppler ext transition |  |  |  | L/D Max: | 135.397 | at alpha= | 4 | deg
Re: | 20000000 |  |  | Cd Min: | 0.00538 | at alpha= | -3.5 | deg
Mach: | 0 |  |  | Cl=0 at alpha= | -5.6557 | deg
|  |  |  | @ Cl=0.1, Cd= | 0.0055916
|  |  |  | @ Cl=0.4, Cd= | 0.0062895
|  |  |  | @ Cl=0.6, Cd= | 0.0063466
alpha (deg) | Cl | Cd | Cm | Cl/Cd
-17.5 | -0.636 | 0.1239 | -0.053 | -5.132
-17 | -0.641 | 0.11758 | -0.054 | -5.452
-16.5 | -0.644 | 0.11139 | -0.055 | -5.782
-16 | -0.647 | 0.10172 | -0.06 | -6.363
-15.5 | -0.646 | 0.09549 | -0.062 | -6.763
-15 | -0.642 | 0.08918 | -0.064 | -7.198
-14.5 | -0.636 | 0.08213 | -0.067 | -7.743
-14 | -0.622 | 0.08035 | -0.066 | -7.739
-13.5 | -0.611 | 0.07241 | -0.071 | -8.433
-13 | -0.603 | 0.05893 | -0.079 | -10.234
-12.5 | -0.656 | 0.01476 | -0.105 | -44.462
-12 | -0.632 | 0.01265 | -0.107 | -49.935
-11.5 | -0.605 | 0.01065 | -0.11 | -56.808
-11 | -0.572 | 0.00954 | -0.112 | -59.99
-10.5 | -0.536 | 0.00843 | -0.115 | -63.57
-10 | -0.493 | 0.00745 | -0.117 | -66.092
-9.5 | -0.444 | 0.00767 | -0.119 | -57.912
-9 | -0.391 | 0.00692 | -0.12 | -56.462
-8.5 | -0.336 | 0.00666 | -0.122 | -50.408
-8 | -0.279 | 0.00644 | -0.123 | -43.346
-7.5 | -0.221 | 0.00618 | -0.124 | -35.804
-7 | -0.163 | 0.00606 | -0.126 | -26.804
-6.5 | -0.103 | 0.00594 | -0.127 | -17.282
-6 | -0.042 | 0.00578 | -0.129 | -7.251
-5.5 | 0.019 | 0.00572 | -0.13 | 3.39
-5 | 0.081 | 0.00561 | -0.131 | 14.473
-4.5 | 0.143 | 0.00555 | -0.133 | 25.843
-4 | 0.206 | 0.00551 | -0.134 | 37.393
-3.5 | 0.268 | 0.00538 | -0.135 | 49.861
-3 | 0.331 | 0.00613 | -0.136 | 54.011
-2.5 | 0.395 | 0.00628 | -0.137 | 62.988
-2 | 0.458 | 0.0064 | -0.138 | 71.537
-1.5 | 0.521 | 0.00656 | -0.139 | 79.388
-1 | 0.583 | 0.0063 | -0.141 | 92.577
-0.5 | 0.645 | 0.00647 | -0.142 | 99.807
0 | 0.7 | 0.00673 | -0.143 | 104.018
0.5 | 0.761 | 0.00692 | -0.144 | 109.989
1 | 0.822 | 0.00709 | -0.145 | 115.89
1.5 | 0.883 | 0.00727 | -0.147 | 121.451
2 | 0.944 | 0.00754 | -0.148 | 125.217
2.5 | 1.004 | 0.00784 | -0.149 | 128.078
3 | 1.065 | 0.00797 | -0.15 | 133.562
3.5 | 1.125 | 0.00834 | -0.151 | 134.855
4 | 1.176 | 0.00869 | -0.152 | 135.397
4.5 | 1.233 | 0.00912 | -0.154 | 135.13
5 | 1.288 | 0.01069 | -0.155 | 120.503
5.5 | 1.343 | 0.01115 | -0.156 | 120.459
6 | 1.395 | 0.01152 | -0.157 | 121.124
6.5 | 1.446 | 0.01198 | -0.158 | 120.733
7 | 1.494 | 0.01242 | -0.159 | 120.279
7.5 | 1.54 | 0.01289 | -0.16 | 119.537
8 | 1.584 | 0.01339 | -0.161 | 118.293
8.5 | 1.625 | 0.01389 | -0.162 | 116.998
9 | 1.662 | 0.01446 | -0.163 | 114.949
9.5 | 1.696 | 0.01505 | -0.164 | 112.706
10 | 1.727 | 0.01566 | -0.165 | 110.309
10.5 | 1.754 | 0.01633 | -0.166 | 107.448
11 | 1.777 | 0.01701 | -0.167 | 104.46
11.5 | 1.791 | 0.01772 | -0.168 | 101.046
12 | 1.8 | 0.01847 | -0.169 | 97.505
12.5 | 1.805 | 0.01917 | -0.17 | 94.203
13 | 1.805 | 0.02009 | -0.171 | 89.846
13.5 | 1.8 | 0.02081 | -0.172 | 86.491
14 | 1.79 | 0.0218 | -0.172 | 82.108
14.5 | 1.775 | 0.02268 | -0.173 | 78.272
15 | 1.757 | 0.02381 | -0.174 | 73.765
15.5 | 1.734 | 0.0252 | -0.175 | 68.794
16 | 1.706 | 0.02626 | -0.176 | 64.966
16.5 | 1.671 | 0.02748 | -0.176 | 60.794
17 | 1.632 | 0.02906 | -0.177 | 56.149
17.5 | 1.591 | 0.03021 | -0.178 | 52.657

## 146. Re 20M Mach 0.00 (2)
BIGFOIL.COM POLAR EXPORT
NACA66-718 a=0.8
NACA66-718 a=0.8 |  |  |  | Cl Max: | 1.8406 | at alpha= | 20 | deg
XFOIL ncrit=9 |  |  |  | L/D Max: | 225.897 | at alpha= | 1.5 | deg
Re: | 20000000 |  |  | Cd Min: | 0.05658 | at alpha= | 20 | deg
Mach: | 0 |  |  | Cl=0 at alpha= | -5.7824 | deg
|  |  |  | @ Cl=0.1, Cd= | 0.0051251
|  |  |  | @ Cl=0.4, Cd= | 0.0046095
|  |  |  | @ Cl=0.6, Cd= | 0.0042343
alpha (deg) | Cl | Cd | Cm | Cl/Cd
-20 | -1.1714 | 0.02506 | -0.1608 | -46.7438
-19.5 | -1.1599 | 0.02283 | -0.1591 | -50.806
-19 | -1.1418 | 0.02108 | -0.1574 | -54.1651
-18.5 | -1.1208 | 0.01957 | -0.1556 | -57.2713
-18 | -1.0984 | 0.01816 | -0.1537 | -60.4846
-17.5 | -1.0757 | 0.01683 | -0.1515 | -63.9156
-17 | -1.0483 | 0.01573 | -0.1496 | -66.6434
-16.5 | -1.022 | 0.01466 | -0.1473 | -69.7135
-16 | -0.993 | 0.01373 | -0.1451 | -72.3234
-15.5 | -0.9652 | 0.01287 | -0.1424 | -74.9961
-15 | -0.9365 | 0.01213 | -0.1394 | -77.2053
-13.5 | -0.8306 | 0.01048 | -0.1319 | -79.2557
-13 | -0.784 | 0.00999 | -0.1313 | -78.4785
-12.5 | -0.7361 | 0.00952 | -0.1309 | -77.3214
-12 | -0.6875 | 0.00903 | -0.1306 | -76.1351
-11.5 | -0.6367 | 0.00859 | -0.1306 | -74.1211
-11 | -0.5846 | 0.00818 | -0.1309 | -71.467
-10.5 | -0.5381 | 0.00736 | -0.1302 | -73.1114
-10 | -0.4845 | 0.00698 | -0.1307 | -69.4126
-9.5 | -0.4285 | 0.00676 | -0.1315 | -63.3876
-9 | -0.372 | 0.00655 | -0.1324 | -56.7939
-8.5 | -0.3155 | 0.00633 | -0.1333 | -49.842
-8 | -0.2585 | 0.00612 | -0.1343 | -42.2386
-7.5 | -0.2007 | 0.00593 | -0.1354 | -33.8449
-7 | -0.1425 | 0.00576 | -0.1366 | -24.7396
-6.5 | -0.084 | 0.0056 | -0.1378 | -15
-6 | -0.0255 | 0.00543 | -0.1391 | -4.6961
-5.5 | 0.0331 | 0.00526 | -0.1403 | 6.2928
-5 | 0.092 | 0.00514 | -0.1417 | 17.8988
-4.5 | 0.151 | 0.00503 | -0.143 | 30.0199
-4 | 0.2097 | 0.00492 | -0.1443 | 42.622
-3.5 | 0.2685 | 0.00483 | -0.1456 | 55.5901
-3 | 0.3282 | 0.00473 | -0.1471 | 69.3869
-2.5 | 0.3876 | 0.00462 | -0.1485 | 83.8961
-2 | 0.4465 | 0.00457 | -0.1498 | 97.7024
-1.5 | 0.505 | 0.00452 | -0.1511 | 111.7257
-1 | 0.5641 | 0.00437 | -0.1525 | 129.0847
-0.5 | 0.6223 | 0.00415 | -0.1538 | 149.9518
1 | 0.7842 | 0.00353 | -0.1556 | 222.153
1.5 | 0.8313 | 0.00368 | -0.1546 | 225.8967
2 | 0.8734 | 0.0041 | -0.1525 | 213.0244
2.5 | 0.8849 | 0.00472 | -0.1438 | 187.4788
3 | 0.8775 | 0.00578 | -0.1316 | 151.8166
3.5 | 0.8776 | 0.00703 | -0.1215 | 124.8364
4 | 0.8923 | 0.00809 | -0.1146 | 110.2967
4.5 | 0.9111 | 0.00917 | -0.1086 | 99.3566
5 | 0.9433 | 0.00994 | -0.1053 | 94.8994
5.5 | 0.9648 | 0.01111 | -0.1002 | 86.8407
6 | 0.9885 | 0.0123 | -0.0956 | 80.3659
6.5 | 1.0166 | 0.0134 | -0.0919 | 75.8657
7 | 1.0467 | 0.01449 | -0.0887 | 72.236
7.5 | 1.0837 | 0.01534 | -0.0867 | 70.6454
8 | 1.1187 | 0.01629 | -0.0845 | 68.674
8.5 | 1.1577 | 0.01711 | -0.083 | 67.6622
9 | 1.1938 | 0.01809 | -0.0811 | 65.9923
9.5 | 1.2316 | 0.01902 | -0.0795 | 64.7529
10 | 1.2701 | 0.01992 | -0.0782 | 63.76
10.5 | 1.3049 | 0.02105 | -0.0764 | 61.9905
11 | 1.3411 | 0.02212 | -0.0748 | 60.6284
11.5 | 1.3746 | 0.02337 | -0.073 | 58.819
12 | 1.4108 | 0.02447 | -0.0716 | 57.6543
12.5 | 1.4453 | 0.0257 | -0.0701 | 56.2374
13 | 1.4769 | 0.02714 | -0.0683 | 54.4178
13.5 | 1.5111 | 0.02843 | -0.067 | 53.1516
14 | 1.5408 | 0.03005 | -0.0652 | 51.2745
14.5 | 1.5741 | 0.03144 | -0.0639 | 50.0668
15 | 1.6003 | 0.03337 | -0.062 | 47.9562
15.5 | 1.6315 | 0.03495 | -0.0606 | 46.681
16 | 1.6566 | 0.03703 | -0.0588 | 44.7367
16.5 | 1.6864 | 0.03878 | -0.0576 | 43.4863
17 | 1.7115 | 0.04094 | -0.0561 | 41.8051
17.5 | 1.7381 | 0.04299 | -0.0548 | 40.4303
18 | 1.7573 | 0.0457 | -0.053 | 38.453
18.5 | 1.7821 | 0.04799 | -0.0519 | 37.1348
19 | 1.8001 | 0.05096 | -0.0504 | 35.3238
19.5 | 1.8235 | 0.05342 | -0.0494 | 34.1352
20 | 1.8406 | 0.05658 | -0.0483 | 32.5309

## 147. Re 20M Mach 0.10 (1)
BIGFOIL.COM POLAR EXPORT
NACA66-718 a=0.8
NACA66-718 a=0.8 |  |  |  | Cl Max: | 1.798 | at alpha= | 12.5 | deg
JavaFoil+Calcfoil stall+Eppler ext transition |  |  |  | L/D Max: | 135.051 | at alpha= | 4 | deg
Re: | 20000000 |  |  | Cd Min: | 0.00537 | at alpha= | -3.5 | deg
Mach: | 0.1 |  |  | Cl=0 at alpha= | -5.6557 | deg
|  |  |  | @ Cl=0.1, Cd= | 0.0056171
|  |  |  | @ Cl=0.4, Cd= | 0.0062562
|  |  |  | @ Cl=0.6, Cd= | 0.0063678
alpha (deg) | Cl | Cd | Cm | Cl/Cd
-17.5 | -0.607 | 0.12565 | -0.052 | -4.829
-17 | -0.615 | 0.11907 | -0.054 | -5.166
-16.5 | -0.622 | 0.11128 | -0.056 | -5.588
-16 | -0.626 | 0.10431 | -0.058 | -6.005
-15.5 | -0.628 | 0.09792 | -0.06 | -6.412
-15 | -0.626 | 0.0916 | -0.062 | -6.838
-14.5 | -0.619 | 0.08902 | -0.062 | -6.953
-14 | -0.611 | 0.08269 | -0.064 | -7.39
-13.5 | -0.6 | 0.07624 | -0.068 | -7.87
-13 | -0.611 | 0.04866 | -0.086 | -12.561
-12.5 | -0.647 | 0.01671 | -0.104 | -38.708
-12 | -0.627 | 0.01346 | -0.107 | -46.572
-11.5 | -0.599 | 0.01154 | -0.109 | -51.928
-11 | -0.569 | 0.00995 | -0.112 | -57.236
-10.5 | -0.535 | 0.00858 | -0.115 | -62.372
-10 | -0.493 | 0.00753 | -0.117 | -65.419
-9.5 | -0.445 | 0.00775 | -0.12 | -57.386
-9 | -0.392 | 0.00742 | -0.121 | -52.791
-8.5 | -0.337 | 0.00669 | -0.122 | -50.383
-8 | -0.28 | 0.00651 | -0.124 | -43.045
-7.5 | -0.222 | 0.00628 | -0.125 | -35.392
-7 | -0.163 | 0.00604 | -0.126 | -27.035
-6.5 | -0.103 | 0.00595 | -0.128 | -17.338
-6 | -0.042 | 0.00584 | -0.129 | -7.22
-5.5 | 0.019 | 0.00569 | -0.131 | 3.424
-5 | 0.082 | 0.00562 | -0.132 | 14.518
-4.5 | 0.144 | 0.00561 | -0.133 | 25.721
-4 | 0.207 | 0.00545 | -0.135 | 37.946
-3.5 | 0.27 | 0.00537 | -0.135 | 50.249
-3 | 0.333 | 0.00612 | -0.137 | 54.364
-2.5 | 0.397 | 0.00625 | -0.138 | 63.576
-2 | 0.46 | 0.00638 | -0.139 | 72.172
-1.5 | 0.523 | 0.00653 | -0.14 | 80.061
-1 | 0.586 | 0.00633 | -0.141 | 92.504
-0.5 | 0.649 | 0.0065 | -0.143 | 99.818
0 | 0.703 | 0.00673 | -0.144 | 104.567
0.5 | 0.765 | 0.00693 | -0.145 | 110.313
1 | 0.826 | 0.00712 | -0.146 | 116.059
1.5 | 0.887 | 0.00729 | -0.147 | 121.679
2 | 0.948 | 0.00759 | -0.148 | 124.925
2.5 | 1.009 | 0.0079 | -0.15 | 127.788
3 | 1.07 | 0.00804 | -0.151 | 133.104
3.5 | 1.13 | 0.00838 | -0.152 | 134.808
4 | 1.182 | 0.00875 | -0.153 | 135.051
4.5 | 1.239 | 0.00919 | -0.154 | 134.753
5 | 1.294 | 0.01078 | -0.155 | 120.016
5.5 | 1.349 | 0.01124 | -0.156 | 120.009
6 | 1.402 | 0.01162 | -0.158 | 120.617
6.5 | 1.452 | 0.01208 | -0.159 | 120.215
7 | 1.5 | 0.01255 | -0.16 | 119.562
7.5 | 1.546 | 0.01302 | -0.161 | 118.804
8 | 1.59 | 0.01353 | -0.162 | 117.517
8.5 | 1.63 | 0.01404 | -0.163 | 116.091
9 | 1.667 | 0.01463 | -0.164 | 113.929
9.5 | 1.7 | 0.01521 | -0.165 | 111.74
10 | 1.73 | 0.01586 | -0.166 | 109.053
10.5 | 1.756 | 0.01657 | -0.167 | 105.985
11 | 1.776 | 0.01726 | -0.168 | 102.875
11.5 | 1.789 | 0.018 | -0.169 | 99.385
12 | 1.796 | 0.01869 | -0.17 | 96.064
12.5 | 1.798 | 0.01946 | -0.171 | 92.371
13 | 1.794 | 0.02041 | -0.172 | 87.911
13.5 | 1.785 | 0.02127 | -0.172 | 83.926
14 | 1.771 | 0.02219 | -0.173 | 79.815
14.5 | 1.752 | 0.02312 | -0.174 | 75.806
15 | 1.729 | 0.02429 | -0.175 | 71.166
15.5 | 1.701 | 0.02571 | -0.176 | 66.163
16 | 1.668 | 0.02701 | -0.176 | 61.763
16.5 | 1.627 | 0.0283 | -0.177 | 57.483
17 | 1.582 | 0.02984 | -0.178 | 53.024
17.5 | 1.535 | 0.03131 | -0.178 | 49.028

## 148. Re 20M Mach 0.10 (2)
BIGFOIL.COM POLAR EXPORT
NACA66-718 a=0.8
NACA66-718 a=0.8 |  |  |  | Cl Max: | 1.8448 | at alpha= | 20 | deg
XFOIL ncrit=9 |  |  |  | L/D Max: | 227.929 | at alpha= | 1.5 | deg
Re: | 20000000 |  |  | Cd Min: | 0.05826 | at alpha= | 20 | deg
Mach: | 0.1 |  |  | Cl=0 at alpha= | -5.7827 | deg
|  |  |  | @ Cl=0.1, Cd= | 0.0051363
|  |  |  | @ Cl=0.4, Cd= | 0.0046201
|  |  |  | @ Cl=0.6, Cd= | 0.0042532
alpha (deg) | Cl | Cd | Cm | Cl/Cd
-20 | -1.1551 | 0.0272 | -0.1659 | -42.4669
-19.5 | -1.147 | 0.02457 | -0.1643 | -46.6829
-19 | -1.1318 | 0.02252 | -0.1626 | -50.2575
-18.5 | -1.1131 | 0.02078 | -0.1607 | -53.5659
-18 | -1.0919 | 0.01921 | -0.1586 | -56.8402
-17.5 | -1.0711 | 0.0177 | -0.1563 | -60.5141
-17 | -1.0448 | 0.01649 | -0.1541 | -63.3596
-16.5 | -1.0197 | 0.01529 | -0.1516 | -66.6906
-16 | -0.9911 | 0.01427 | -0.1493 | -69.4534
-15.5 | -0.9633 | 0.01331 | -0.1466 | -72.3742
-15 | -0.9337 | 0.01249 | -0.1437 | -74.7558
-14.5 | -0.9059 | 0.01183 | -0.14 | -76.5765
-13.5 | -0.8342 | 0.0107 | -0.1347 | -77.9626
-13 | -0.788 | 0.01019 | -0.1338 | -77.3307
-12.5 | -0.74 | 0.0097 | -0.1332 | -76.2887
-12 | -0.6914 | 0.00919 | -0.1327 | -75.2339
-11.5 | -0.641 | 0.00869 | -0.1324 | -73.7629
-11 | -0.5881 | 0.0083 | -0.1326 | -70.8554
-10.5 | -0.5355 | 0.00786 | -0.1327 | -68.1298
-10 | -0.4883 | 0.00703 | -0.132 | -69.4595
-9.5 | -0.4318 | 0.0068 | -0.1327 | -63.5
-9 | -0.3748 | 0.00659 | -0.1336 | -56.8741
-8.5 | -0.3178 | 0.00637 | -0.1344 | -49.8901
-8 | -0.2604 | 0.00614 | -0.1353 | -42.4104
-7.5 | -0.2021 | 0.00595 | -0.1364 | -33.9664
-6 | -0.0256 | 0.00544 | -0.14 | -4.7059
-5.5 | 0.0333 | 0.00528 | -0.1413 | 6.3068
-5 | 0.0926 | 0.00515 | -0.1426 | 17.9806
-4 | 0.2111 | 0.00493 | -0.1452 | 42.8195
-3.5 | 0.2703 | 0.00484 | -0.1465 | 55.8471
-3 | 0.3304 | 0.00474 | -0.148 | 69.7046
-2.5 | 0.3902 | 0.00463 | -0.1494 | 84.2765
-2 | 0.4494 | 0.00457 | -0.1508 | 98.337
-1.5 | 0.5083 | 0.00452 | -0.152 | 112.4558
-1 | 0.5677 | 0.00438 | -0.1534 | 129.6119
-0.5 | 0.6263 | 0.00415 | -0.1548 | 150.9157
0 | 0.683 | 0.00397 | -0.1558 | 172.0403
0.5 | 0.7394 | 0.00376 | -0.1567 | 196.6489
1.5 | 0.8365 | 0.00367 | -0.1555 | 227.9292
2 | 0.878 | 0.0041 | -0.1532 | 214.1463
2.5 | 0.8887 | 0.0047 | -0.1442 | 189.0851
3 | 0.883 | 0.00575 | -0.1323 | 153.5652
3.5 | 0.8794 | 0.00709 | -0.1215 | 124.0339
4 | 0.8943 | 0.00816 | -0.1146 | 109.5956
4.5 | 0.9113 | 0.00931 | -0.1083 | 97.884
5 | 0.9425 | 0.01013 | -0.1047 | 93.0405
5.5 | 0.966 | 0.01126 | -0.0999 | 85.7904
6 | 0.989 | 0.01251 | -0.0952 | 79.0568
6.5 | 1.0147 | 0.01373 | -0.0911 | 73.9039
7 | 1.0475 | 0.01474 | -0.0882 | 71.0651
7.5 | 1.0815 | 0.01574 | -0.0857 | 68.7103
8 | 1.1196 | 0.0166 | -0.0839 | 67.4458
8.5 | 1.1587 | 0.01744 | -0.0823 | 66.4392
9 | 1.1943 | 0.01849 | -0.0803 | 64.5917
9.5 | 1.2334 | 0.01937 | -0.0789 | 63.6758
10 | 1.2688 | 0.02048 | -0.077 | 61.9531
10.5 | 1.3071 | 0.02147 | -0.0756 | 60.8803
11 | 1.3413 | 0.02269 | -0.0737 | 59.1141
11.5 | 1.3769 | 0.02386 | -0.0721 | 57.7075
12 | 1.4138 | 0.02497 | -0.0708 | 56.6199
12.5 | 1.4462 | 0.02639 | -0.0689 | 54.8011
13 | 1.4803 | 0.02772 | -0.0674 | 53.4019
13.5 | 1.5108 | 0.0293 | -0.0655 | 51.5631
14 | 1.5446 | 0.03071 | -0.0641 | 50.2963
14.5 | 1.5751 | 0.03237 | -0.0624 | 48.6593
15 | 1.6038 | 0.03418 | -0.0607 | 46.9222
15.5 | 1.6333 | 0.03594 | -0.0591 | 45.4452
16 | 1.6606 | 0.03794 | -0.0574 | 43.7691
16.5 | 1.6905 | 0.03976 | -0.0561 | 42.5176
17 | 1.7149 | 0.04207 | -0.0545 | 40.763
17.5 | 1.7417 | 0.04417 | -0.0531 | 39.4317
18 | 1.7605 | 0.04703 | -0.0513 | 37.4336
18.5 | 1.7821 | 0.04972 | -0.0498 | 35.8427
19 | 1.8045 | 0.05239 | -0.0486 | 34.4436
19.5 | 1.8225 | 0.0555 | -0.0473 | 32.8378
20 | 1.8448 | 0.05826 | -0.0464 | 31.665

## 149. Re 20M Mach 0.25 (1)
BIGFOIL.COM POLAR EXPORT
NACA66-718 a=0.8
NACA66-718 a=0.8 |  |  |  | Cl Max: | 1.762 | at alpha= | 11 | deg
JavaFoil+Calcfoil stall+Eppler ext transition |  |  |  | L/D Max: | 132.993 | at alpha= | 3.5 | deg
Re: | 20000000 |  |  | Cd Min: | 0.00558 | at alpha= | -4 | deg
Mach: | 0.25 |  |  | Cl=0 at alpha= | -5.6587 | deg
|  |  |  | @ Cl=0.1, Cd= | 0.0057275
|  |  |  | @ Cl=0.4, Cd= | 0.0063233
|  |  |  | @ Cl=0.6, Cd= | 0.0064753
alpha (deg) | Cl | Cd | Cm | Cl/Cd
-16 | -0.451 | 0.11615 | -0.053 | -3.882
-15.5 | -0.478 | 0.10898 | -0.055 | -4.39
-15 | -0.5 | 0.10339 | -0.055 | -4.839
-14.5 | -0.517 | 0.09739 | -0.056 | -5.308
-14 | -0.528 | 0.0919 | -0.058 | -5.744
-13.5 | -0.534 | 0.08459 | -0.061 | -6.31
-13 | -0.532 | 0.08055 | -0.062 | -6.605
-12.5 | -0.525 | 0.07468 | -0.065 | -7.036
-12 | -0.514 | 0.06847 | -0.069 | -7.503
-11.5 | -0.508 | 0.0523 | -0.084 | -9.71
-11 | -0.548 | 0.01342 | -0.112 | -40.796
-10.5 | -0.522 | 0.01044 | -0.116 | -50.05
-10 | -0.488 | 0.00903 | -0.119 | -54.091
-9.5 | -0.445 | 0.00812 | -0.122 | -54.786
-9 | -0.397 | 0.00775 | -0.124 | -51.172
-8.5 | -0.342 | 0.00699 | -0.126 | -48.937
-8 | -0.285 | 0.00671 | -0.127 | -42.51
-7.5 | -0.227 | 0.00643 | -0.128 | -35.303
-7 | -0.167 | 0.0062 | -0.13 | -26.914
-6.5 | -0.105 | 0.00609 | -0.131 | -17.318
-6 | -0.043 | 0.00591 | -0.133 | -7.298
-5.5 | 0.02 | 0.00582 | -0.134 | 3.435
-5 | 0.084 | 0.00574 | -0.136 | 14.587
-4.5 | 0.148 | 0.00569 | -0.137 | 26.023
-4 | 0.212 | 0.00558 | -0.138 | 38.049
-3.5 | 0.277 | 0.00559 | -0.14 | 49.61
-3 | 0.342 | 0.00613 | -0.14 | 55.769
-2.5 | 0.408 | 0.00635 | -0.141 | 64.328
-2 | 0.473 | 0.00646 | -0.143 | 73.2
-1.5 | 0.538 | 0.00664 | -0.144 | 80.95
-1 | 0.602 | 0.00647 | -0.145 | 93.112
-0.5 | 0.667 | 0.0066 | -0.146 | 100.965
0 | 0.722 | 0.00691 | -0.148 | 104.468
0.5 | 0.785 | 0.00712 | -0.149 | 110.213
1 | 0.848 | 0.00732 | -0.15 | 115.803
1.5 | 0.911 | 0.00752 | -0.151 | 121.092
2 | 0.973 | 0.00782 | -0.152 | 124.438
2.5 | 1.036 | 0.00814 | -0.154 | 127.211
3 | 1.098 | 0.00832 | -0.155 | 131.963
3.5 | 1.16 | 0.00872 | -0.156 | 132.993
4 | 1.212 | 0.00912 | -0.157 | 132.837
4.5 | 1.27 | 0.0096 | -0.158 | 132.303
5 | 1.326 | 0.0113 | -0.159 | 117.41
5.5 | 1.382 | 0.01179 | -0.161 | 117.258
6 | 1.435 | 0.01225 | -0.162 | 117.205
6.5 | 1.486 | 0.01274 | -0.163 | 116.572
7 | 1.533 | 0.01322 | -0.164 | 115.937
7.5 | 1.578 | 0.01379 | -0.165 | 114.404
8 | 1.619 | 0.01434 | -0.166 | 112.869
8.5 | 1.655 | 0.01495 | -0.167 | 110.733
9 | 1.687 | 0.0156 | -0.168 | 108.156
9.5 | 1.715 | 0.01631 | -0.169 | 105.137
10 | 1.737 | 0.017 | -0.17 | 102.181
10.5 | 1.753 | 0.01778 | -0.171 | 98.595
11 | 1.762 | 0.01865 | -0.172 | 94.461
11.5 | 1.758 | 0.01948 | -0.173 | 90.221
12 | 1.746 | 0.02028 | -0.174 | 86.074
12.5 | 1.725 | 0.02143 | -0.175 | 80.499
13 | 1.695 | 0.02244 | -0.176 | 75.542
13.5 | 1.656 | 0.02357 | -0.177 | 70.263
14 | 1.609 | 0.02503 | -0.178 | 64.27
14.5 | 1.553 | 0.0266 | -0.178 | 58.37
15 | 1.489 | 0.02801 | -0.179 | 53.168
15.5 | 1.417 | 0.02966 | -0.18 | 47.787
16 | 1.337 | 0.03205 | -0.18 | 41.699

## 150. Re 20M Mach 0.25 (2)
BIGFOIL.COM POLAR EXPORT
NACA66-718 a=0.8
NACA66-718 a=0.8 |  |  |  | Cl Max: | 1.8456 | at alpha= | 20 | deg
XFOIL ncrit=9 |  |  |  | L/D Max: | 246.607 | at alpha= | 1 | deg
Re: | 20000000 |  |  | Cd Min: | 0.0704 | at alpha= | 20 | deg
Mach: | 0.25 |  |  | Cl=0 at alpha= | -5.7852 | deg
|  |  |  | @ Cl=0.1, Cd= | 0.005213
|  |  |  | @ Cl=0.4, Cd= | 0.0046773
|  |  |  | @ Cl=0.6, Cd= | 0.0043913
alpha (deg) | Cl | Cd | Cm | Cl/Cd
-20 | -0.8601 | 0.06383 | -0.1706 | -13.4749
-19.5 | -0.9304 | 0.04907 | -0.1806 | -18.9607
-19 | -0.9623 | 0.04032 | -0.1849 | -23.8666
-18.5 | -0.9772 | 0.03436 | -0.1861 | -28.44
-18 | -0.9827 | 0.02986 | -0.1854 | -32.9102
-17.5 | -0.995 | 0.02568 | -0.1831 | -38.7461
-17 | -0.9828 | 0.02314 | -0.1806 | -42.4719
-16.5 | -0.9779 | 0.02047 | -0.177 | -47.7723
-16 | -0.9604 | 0.01853 | -0.1736 | -51.8295
-15.5 | -0.9428 | 0.01669 | -0.1698 | -56.4889
-15 | -0.9171 | 0.01526 | -0.1663 | -60.0983
-14.5 | -0.8863 | 0.01415 | -0.163 | -62.636
-14 | -0.8572 | 0.01304 | -0.1593 | -65.7362
-13.5 | -0.8314 | 0.01198 | -0.1545 | -69.399
-13 | -0.8041 | 0.01136 | -0.1491 | -70.7835
-12.5 | -0.76 | 0.01069 | -0.1467 | -71.0945
-12 | -0.7119 | 0.01005 | -0.1448 | -70.8358
-11.5 | -0.662 | 0.00939 | -0.1434 | -70.5005
-11 | -0.6084 | 0.00889 | -0.1425 | -68.4364
-10.5 | -0.5538 | 0.0084 | -0.1419 | -65.9286
-10 | -0.499 | 0.00792 | -0.1413 | -63.0051
-9.5 | -0.4501 | 0.00705 | -0.14 | -63.844
-9 | -0.3906 | 0.0068 | -0.1404 | -57.4412
-8.5 | -0.3305 | 0.00657 | -0.1409 | -50.3044
-8 | -0.2704 | 0.00631 | -0.1415 | -42.8526
-7.5 | -0.2099 | 0.00607 | -0.1423 | -34.5799
-7 | -0.1488 | 0.00588 | -0.1432 | -25.3061
-6.5 | -0.0876 | 0.0057 | -0.1442 | -15.3684
-6 | -0.0262 | 0.00554 | -0.1453 | -4.7292
-5.5 | 0.0348 | 0.00537 | -0.1464 | 6.4804
-5 | 0.0961 | 0.00522 | -0.1475 | 18.41
-4 | 0.219 | 0.005 | -0.1501 | 43.8
-3.5 | 0.2803 | 0.00489 | -0.1514 | 57.3211
-3 | 0.3425 | 0.00477 | -0.1529 | 71.8029
-2.5 | 0.4045 | 0.00467 | -0.1544 | 86.6167
-2 | 0.4658 | 0.00459 | -0.1558 | 101.4815
-1.5 | 0.5264 | 0.00455 | -0.1571 | 115.6923
-1 | 0.5877 | 0.00444 | -0.1585 | 132.3649
-0.5 | 0.6483 | 0.0042 | -0.1599 | 154.3571
0 | 0.7076 | 0.00397 | -0.161 | 178.2368
0.5 | 0.7662 | 0.00372 | -0.1621 | 205.9677
1 | 0.8212 | 0.00333 | -0.1627 | 246.6066
1.5 | 0.8685 | 0.00355 | -0.1612 | 244.6479
2 | 0.9061 | 0.00403 | -0.1576 | 224.8387
2.5 | 0.9156 | 0.00456 | -0.148 | 200.7895
3 | 0.9123 | 0.00563 | -0.1363 | 162.0426
4 | 0.9043 | 0.00863 | -0.1145 | 104.7856
4.5 | 0.9194 | 0.00993 | -0.1076 | 92.5881
5 | 0.945 | 0.01104 | -0.1028 | 85.5978
5.5 | 0.9726 | 0.01217 | -0.0985 | 79.9178
6 | 0.9917 | 0.0137 | -0.093 | 72.3869
6.5 | 1.014 | 0.01523 | -0.0881 | 66.5791
7 | 1.0481 | 0.01634 | -0.0853 | 64.1432
7.5 | 1.0814 | 0.01756 | -0.0824 | 61.5831
8 | 1.1219 | 0.01849 | -0.0806 | 60.676
8.5 | 1.1587 | 0.01963 | -0.0784 | 59.027
9 | 1.1985 | 0.02064 | -0.0767 | 58.0669
9.5 | 1.2363 | 0.02181 | -0.0747 | 56.685
10 | 1.2754 | 0.02295 | -0.073 | 55.573
10.5 | 1.3148 | 0.02407 | -0.0713 | 54.624
11 | 1.3488 | 0.02555 | -0.069 | 52.7906
11.5 | 1.3881 | 0.02676 | -0.0675 | 51.8722
12 | 1.421 | 0.02839 | -0.0652 | 50.0528
12.5 | 1.458 | 0.02979 | -0.0635 | 48.9426
13 | 1.4901 | 0.03156 | -0.0613 | 47.2148
13.5 | 1.5257 | 0.03313 | -0.0595 | 46.0519
14 | 1.5575 | 0.03502 | -0.0575 | 44.4746
14.5 | 1.5885 | 0.03698 | -0.0554 | 42.9557
15 | 1.6171 | 0.0392 | -0.0532 | 41.2526
15.5 | 1.6488 | 0.04125 | -0.0514 | 39.9709
16 | 1.6762 | 0.04368 | -0.0494 | 38.3745
16.5 | 1.7044 | 0.04609 | -0.0476 | 36.9798
17 | 1.7268 | 0.04908 | -0.0455 | 35.1834
17.5 | 1.7529 | 0.0518 | -0.0437 | 33.8398
18 | 1.7728 | 0.05518 | -0.0418 | 32.1276
18.5 | 1.7938 | 0.05858 | -0.0402 | 30.6214
19 | 1.8162 | 0.0619 | -0.0389 | 29.3409
19.5 | 1.8329 | 0.06592 | -0.0375 | 27.8049
20 | 1.8456 | 0.0704 | -0.0364 | 26.2159

## 151. Re 20M Mach 0.50 (1)
BIGFOIL.COM POLAR EXPORT
NACA66-718 a=0.8
NACA66-718 a=0.8 |  |  |  | Cl Max: | 1.664 | at alpha= | 7.5 | deg
JavaFoil+Calcfoil stall+Eppler ext transition |  |  |  | L/D Max: | 123.918 | at alpha= | 2.5 | deg
Re: | 20000000 |  |  | Cd Min: | 0.00565 | at alpha= | -3 | deg
Mach: | 0.5 |  |  | Cl=0 at alpha= | -5.6594 | deg
|  |  |  | @ Cl=0.1, Cd= | 0.0060601
|  |  |  | @ Cl=0.4, Cd= | 0.0059025
|  |  |  | @ Cl=0.6, Cd= | 0.0071468
alpha (deg) | Cl | Cd | Cm | Cl/Cd
-20 | -0.821 | 0.17655 | -0.062 | -4.649
-19.5 | -0.793 | 0.16284 | -0.063 | -4.871
-19 | -0.764 | 0.16112 | -0.062 | -4.74
-18.5 | -0.735 | 0.1554 | -0.063 | -4.731
-18 | -0.707 | 0.14694 | -0.063 | -4.809
-17.5 | -0.679 | 0.13654 | -0.064 | -4.969
-17 | -0.65 | 0.13394 | -0.064 | -4.85
-16.5 | -0.621 | 0.12615 | -0.064 | -4.92
-16 | -0.592 | 0.11493 | -0.065 | -5.155
-15.5 | -0.565 | 0.10649 | -0.067 | -5.307
-15 | -0.537 | 0.09789 | -0.07 | -5.491
-14.5 | -0.51 | 0.0903 | -0.073 | -5.651
-14 | -0.484 | 0.08286 | -0.077 | -5.836
-13.5 | -0.448 | 0.09532 | -0.064 | -4.705
-13 | -0.42 | 0.08632 | -0.065 | -4.866
-12.5 | -0.393 | 0.07891 | -0.069 | -4.975
-12 | -0.363 | 0.07747 | -0.066 | -4.684
-11.5 | -0.353 | 0.04666 | -0.1 | -7.56
-11 | -0.361 | 0.01357 | -0.126 | -26.639
-10.5 | -0.33 | 0.01193 | -0.128 | -27.639
-10 | -0.248 | 0.0652 | -0.068 | -3.81
-9.5 | -0.219 | 0.06693 | -0.064 | -3.277
-9 | -0.191 | 0.05958 | -0.066 | -3.204
-8.5 | -0.256 | 0.05276 | -0.071 | -4.856
-8 | -0.233 | 0.04623 | -0.082 | -5.032
-7.5 | -0.235 | 0.0076 | -0.143 | -30.872
-7 | -0.178 | 0.00651 | -0.144 | -27.259
-6.5 | -0.114 | 0.00637 | -0.146 | -17.94
-6 | -0.047 | 0.00641 | -0.148 | -7.378
-5.5 | 0.022 | 0.00629 | -0.149 | 3.501
-5 | 0.093 | 0.00607 | -0.151 | 15.289
-4.5 | 0.164 | 0.00597 | -0.152 | 27.522
-4 | 0.236 | 0.00589 | -0.153 | 40.18
-3.5 | 0.309 | 0.0058 | -0.155 | 53.223
-3 | 0.381 | 0.00565 | -0.156 | 67.469
-2.5 | 0.457 | 0.00666 | -0.157 | 68.518
-2 | 0.529 | 0.00692 | -0.159 | 76.417
-1.5 | 0.601 | 0.00715 | -0.16 | 84.108
-1 | 0.673 | 0.00738 | -0.161 | 91.145
-0.5 | 0.745 | 0.00716 | -0.163 | 104.085
0 | 0.804 | 0.00762 | -0.164 | 105.451
0.5 | 0.874 | 0.008 | -0.165 | 109.157
1 | 0.944 | 0.00826 | -0.167 | 114.22
1.5 | 1.014 | 0.00858 | -0.168 | 118.081
2 | 1.083 | 0.009 | -0.17 | 120.337
2.5 | 1.153 | 0.0093 | -0.171 | 123.918
3 | 1.222 | 0.0099 | -0.172 | 123.425
3.5 | 1.291 | 0.01043 | -0.174 | 123.768
4 | 1.344 | 0.01105 | -0.175 | 121.62
4.5 | 1.406 | 0.01329 | -0.176 | 105.81
5 | 1.465 | 0.01399 | -0.177 | 104.778
5.5 | 1.522 | 0.01464 | -0.179 | 103.997
6 | 1.573 | 0.01538 | -0.18 | 102.264
6.5 | 1.615 | 0.01619 | -0.181 | 99.757
7 | 1.647 | 0.01703 | -0.182 | 96.701
7.5 | 1.664 | 0.01795 | -0.184 | 92.659
8 | 1.656 | 0.01918 | -0.185 | 86.369
8.5 | 1.606 | 0.02062 | -0.186 | 77.906
9 | 1.437 | 0.02193 | -0.187 | 65.532
9.5 | 1.024 | 0.02431 | -0.188 | 42.117
10 | 1.056 | 0.02398 | -0.189 | 44.05
10.5 | 1.088 | 0.02572 | -0.19 | 42.304
11 | 1.119 | 0.02795 | -0.191 | 40.034
11.5 | 1.148 | 0.03081 | -0.192 | 37.26
12 | 1.182 | 0.02957 | -0.193 | 39.97
12.5 | 1.212 | 0.03214 | -0.194 | 37.718

## 152. Re 20M Mach 0.50 (2)
BIGFOIL.COM POLAR EXPORT
NACA66-718 a=0.8
NACA66-718 a=0.8 |  |  |  | Cl Max: | 1.5761 | at alpha= | 14 | deg
XFOIL ncrit=9 |  |  |  | L/D Max: | 296.548 | at alpha= | 1.5 | deg
Re: | 20000000 |  |  | Cd Min: | 0.17634 | at alpha= | 19 | deg
Mach: | 0.5 |  |  | Cl=0 at alpha= | -5.7844 | deg
|  |  |  | @ Cl=0.1, Cd= | 0.0056659
|  |  |  | @ Cl=0.4, Cd= | 0.0049927
|  |  |  | @ Cl=0.6, Cd= | 0.0047349
alpha (deg) | Cl | Cd | Cm | Cl/Cd
-8.5 | -0.3786 | 0.00789 | -0.1766 | -47.9848
-8 | -0.3133 | 0.00728 | -0.1737 | -43.0357
-7.5 | -0.2434 | 0.00689 | -0.1719 | -35.3266
-7 | -0.1726 | 0.00656 | -0.1708 | -26.311
-6.5 | -0.1016 | 0.00629 | -0.1702 | -16.1526
-6 | -0.0307 | 0.00605 | -0.1699 | -5.0744
-5.5 | 0.0405 | 0.00585 | -0.1701 | 6.9231
-5 | 0.1116 | 0.00563 | -0.1706 | 19.8224
-4.5 | 0.1826 | 0.00544 | -0.1713 | 33.5662
-4 | 0.2537 | 0.00528 | -0.1724 | 48.0492
-3.5 | 0.3248 | 0.00514 | -0.1736 | 63.1907
-3 | 0.3953 | 0.005 | -0.1749 | 79.06
-2.5 | 0.4659 | 0.00489 | -0.1763 | 95.2761
-2 | 0.536 | 0.0048 | -0.1778 | 111.6667
-1.5 | 0.6048 | 0.00473 | -0.179 | 127.8647
-1 | 0.6718 | 0.00469 | -0.18 | 143.2409
-0.5 | 0.7401 | 0.00448 | -0.1812 | 165.2009
0 | 0.8074 | 0.00418 | -0.1824 | 193.1579
0.5 | 0.8717 | 0.00383 | -0.1831 | 227.5979
1 | 0.9321 | 0.00341 | -0.1831 | 273.3431
1.5 | 0.9964 | 0.00336 | -0.1832 | 296.5476
2 | 1.0307 | 0.00359 | -0.1769 | 287.1031
2.5 | 1.0392 | 0.00443 | -0.1657 | 234.5824
3 | 1.0362 | 0.00573 | -0.1528 | 180.8377
3.5 | 1.0037 | 0.00794 | -0.1352 | 126.4106
4 | 1.0073 | 0.00969 | -0.1247 | 103.9525
4.5 | 0.9783 | 0.01273 | -0.1096 | 76.85
5 | 0.9876 | 0.01491 | -0.1013 | 66.2374
6.5 | 1.0282 | 0.02205 | -0.0804 | 46.6304
7 | 1.0581 | 0.02406 | -0.0761 | 43.9776
7.5 | 1.0886 | 0.02609 | -0.072 | 41.7248
8 | 1.1301 | 0.02774 | -0.0692 | 40.739
8.5 | 1.1758 | 0.02923 | -0.0668 | 40.2258
9 | 1.2167 | 0.03107 | -0.064 | 39.16
9.5 | 1.2632 | 0.03264 | -0.0616 | 38.701
10 | 1.3032 | 0.0347 | -0.0586 | 37.5562
10.5 | 1.3483 | 0.03653 | -0.0559 | 36.9094
11 | 1.3882 | 0.03878 | -0.0528 | 35.7968
11.5 | 1.4323 | 0.04087 | -0.0499 | 35.0453
12 | 1.4692 | 0.04357 | -0.0466 | 33.7204
12.5 | 1.5109 | 0.04607 | -0.0434 | 32.7957
13 | 1.5445 | 0.04928 | -0.0397 | 31.3413
13.5 | 1.5703 | 0.05325 | -0.0357 | 29.4892
14 | 1.5761 | 0.05889 | -0.0312 | 26.7635
14.5 | 1.5607 | 0.06669 | -0.0272 | 23.4023
15 | 1.5327 | 0.07611 | -0.0245 | 20.138
15.5 | 1.5042 | 0.0863 | -0.0235 | 17.4299
16 | 1.4693 | 0.09791 | -0.0245 | 15.0066
16.5 | 1.4357 | 0.1101 | -0.0274 | 13.04
17 | 1.4014 | 0.12313 | -0.0323 | 11.3815
17.5 | 1.3702 | 0.13634 | -0.0387 | 10.0499
18 | 1.3419 | 0.14977 | -0.0463 | 8.9597
18.5 | 1.3169 | 0.16317 | -0.0548 | 8.0707
19 | 1.2966 | 0.17634 | -0.0636 | 7.3528