## index
index | Re | Mach | Datasource
1 | 50000 | 0 | JavaFoil+Calcfoil stall+Eppler ext transition
2 | 50000 | 0 | XFOIL ncrit=9
3 | 50000 | 0.1 | JavaFoil+Calcfoil stall+Eppler ext transition
4 | 50000 | 0.1 | XFOIL ncrit=9
5 | 50000 | 0.25 | JavaFoil+Calcfoil stall+Eppler ext transition
6 | 50000 | 0.25 | XFOIL ncrit=9
7 | 50000 | 0.5 | JavaFoil+Calcfoil stall+Eppler ext transition
8 | 50000 | 0.5 | XFOIL ncrit=9
9 | 100000 | 0 | JavaFoil+Calcfoil stall+Eppler ext transition
10 | 100000 | 0 | XFOIL ncrit=9
11 | 100000 | 0.1 | JavaFoil+Calcfoil stall+Eppler ext transition
12 | 100000 | 0.1 | XFOIL ncrit=9
13 | 100000 | 0.25 | JavaFoil+Calcfoil stall+Eppler ext transition
14 | 100000 | 0.25 | XFOIL ncrit=9
15 | 100000 | 0.5 | JavaFoil+Calcfoil stall+Eppler ext transition
16 | 100000 | 0.5 | XFOIL ncrit=9
17 | 250000 | 0 | JavaFoil+Calcfoil stall+Eppler ext transition
18 | 250000 | 0 | XFOIL ncrit=9
19 | 250000 | 0.1 | JavaFoil+Calcfoil stall+Eppler ext transition
20 | 250000 | 0.1 | XFOIL ncrit=9
21 | 250000 | 0.25 | JavaFoil+Calcfoil stall+Eppler ext transition
22 | 250000 | 0.25 | XFOIL ncrit=9
23 | 250000 | 0.5 | JavaFoil+Calcfoil stall+Eppler ext transition
24 | 250000 | 0.5 | XFOIL ncrit=9
25 | 500000 | 0 | JavaFoil+Calcfoil stall+Eppler ext transition
26 | 500000 | 0 | XFOIL ncrit=9
27 | 500000 | 0.1 | JavaFoil+Calcfoil stall+Eppler ext transition
28 | 500000 | 0.1 | XFOIL ncrit=9
29 | 500000 | 0.25 | JavaFoil+Calcfoil stall+Eppler ext transition
30 | 500000 | 0.25 | XFOIL ncrit=9
31 | 500000 | 0.5 | JavaFoil+Calcfoil stall+Eppler ext transition
32 | 500000 | 0.5 | XFOIL ncrit=9
33 | 750000 | 0 | JavaFoil+Calcfoil stall+Eppler ext transition
34 | 750000 | 0 | XFOIL ncrit=9
35 | 750000 | 0.1 | JavaFoil+Calcfoil stall+Eppler ext transition
36 | 750000 | 0.1 | XFOIL ncrit=9
37 | 750000 | 0.25 | JavaFoil+Calcfoil stall+Eppler ext transition
38 | 750000 | 0.25 | XFOIL ncrit=9
39 | 750000 | 0.5 | JavaFoil+Calcfoil stall+Eppler ext transition
40 | 750000 | 0.5 | XFOIL ncrit=9
41 | 1000000 | 0 | JavaFoil+Calcfoil stall+Eppler ext transition
42 | 1000000 | 0 | XFOIL ncrit=9
43 | 1000000 | 0.1 | JavaFoil+Calcfoil stall+Eppler ext transition
44 | 1000000 | 0.1 | XFOIL ncrit=9
45 | 1000000 | 0.25 | JavaFoil+Calcfoil stall+Eppler ext transition
46 | 1000000 | 0.25 | XFOIL ncrit=9
47 | 1000000 | 0.5 | JavaFoil+Calcfoil stall+Eppler ext transition
48 | 1000000 | 0.5 | XFOIL ncrit=9
49 | 2000000 | 0 | JavaFoil+Calcfoil stall+Eppler ext transition
50 | 2000000 | 0 | XFOIL ncrit=9
51 | 2000000 | 0.1 | JavaFoil+Calcfoil stall+Eppler ext transition
52 | 2000000 | 0.1 | XFOIL ncrit=9
53 | 2000000 | 0.25 | JavaFoil+Calcfoil stall+Eppler ext transition
54 | 2000000 | 0.25 | XFOIL ncrit=9
55 | 2000000 | 0.5 | JavaFoil+Calcfoil stall+Eppler ext transition
56 | 2000000 | 0.5 | XFOIL ncrit=9
57 | 3000000 | 0 | JavaFoil+Calcfoil stall+Eppler ext transition
58 | 3000000 | 0 | XFOIL ncrit=9
59 | 3000000 | 0.1 | JavaFoil+Calcfoil stall+Eppler ext transition
60 | 3000000 | 0.1 | XFOIL ncrit=9
61 | 3000000 | 0.25 | JavaFoil+Calcfoil stall+Eppler ext transition
62 | 3000000 | 0.25 | XFOIL ncrit=9
63 | 3000000 | 0.5 | JavaFoil+Calcfoil stall+Eppler ext transition
64 | 3000000 | 0.5 | XFOIL ncrit=9
65 | 4000000 | 0 | JavaFoil+Calcfoil stall+Eppler ext transition
66 | 4000000 | 0 | XFOIL ncrit=9
67 | 4000000 | 0.1 | JavaFoil+Calcfoil stall+Eppler ext transition
68 | 4000000 | 0.1 | XFOIL ncrit=9
69 | 4000000 | 0.25 | JavaFoil+Calcfoil stall+Eppler ext transition
70 | 4000000 | 0.25 | XFOIL ncrit=9
71 | 4000000 | 0.5 | JavaFoil+Calcfoil stall+Eppler ext transition
72 | 4000000 | 0.5 | XFOIL ncrit=9
73 | 5000000 | 0 | JavaFoil+Calcfoil stall+Eppler ext transition
74 | 5000000 | 0 | XFOIL ncrit=9
75 | 5000000 | 0.1 | JavaFoil+Calcfoil stall+Eppler ext transition
76 | 5000000 | 0.1 | XFOIL ncrit=9
77 | 5000000 | 0.25 | JavaFoil+Calcfoil stall+Eppler ext transition
78 | 5000000 | 0.25 | XFOIL ncrit=9
79 | 5000000 | 0.5 | JavaFoil+Calcfoil stall+Eppler ext transition
80 | 5000000 | 0.5 | XFOIL ncrit=9
81 | 6000000 | 0 | JavaFoil+Calcfoil stall+Eppler ext transition
82 | 6000000 | 0 | XFOIL ncrit=9
83 | 6000000 | 0.1 | JavaFoil+Calcfoil stall+Eppler ext transition
84 | 6000000 | 0.1 | XFOIL ncrit=9
85 | 6000000 | 0.25 | JavaFoil+Calcfoil stall+Eppler ext transition
86 | 6000000 | 0.25 | XFOIL ncrit=9
87 | 6000000 | 0.5 | JavaFoil+Calcfoil stall+Eppler ext transition
88 | 6000000 | 0.5 | XFOIL ncrit=9
89 | 7000000 | 0 | JavaFoil+Calcfoil stall+Eppler ext transition
90 | 7000000 | 0 | XFOIL ncrit=9
91 | 7000000 | 0.1 | JavaFoil+Calcfoil stall+Eppler ext transition
92 | 7000000 | 0.1 | XFOIL ncrit=9
93 | 7000000 | 0.25 | JavaFoil+Calcfoil stall+Eppler ext transition
94 | 7000000 | 0.25 | XFOIL ncrit=9
95 | 7000000 | 0.5 | JavaFoil+Calcfoil stall+Eppler ext transition
96 | 7000000 | 0.5 | XFOIL ncrit=9
97 | 8000000 | 0 | JavaFoil+Calcfoil stall+Eppler ext transition
98 | 8000000 | 0 | XFOIL ncrit=9
99 | 8000000 | 0.1 | JavaFoil+Calcfoil stall+Eppler ext transition
100 | 8000000 | 0.1 | XFOIL ncrit=9
101 | 8000000 | 0.25 | JavaFoil+Calcfoil stall+Eppler ext transition
102 | 8000000 | 0.25 | XFOIL ncrit=9
103 | 8000000 | 0.5 | JavaFoil+Calcfoil stall+Eppler ext transition
104 | 8000000 | 0.5 | XFOIL ncrit=9
105 | 10000000 | 0 | JavaFoil+Calcfoil stall+Eppler ext transition
106 | 10000000 | 0 | XFOIL ncrit=9
107 | 10000000 | 0.1 | JavaFoil+Calcfoil stall+Eppler ext transition
108 | 10000000 | 0.1 | XFOIL ncrit=9
109 | 10000000 | 0.25 | JavaFoil+Calcfoil stall+Eppler ext transition
110 | 10000000 | 0.25 | XFOIL ncrit=9
111 | 10000000 | 0.5 | JavaFoil+Calcfoil stall+Eppler ext transition
112 | 10000000 | 0.5 | XFOIL ncrit=9
113 | 12000000 | 0 | JavaFoil+Calcfoil stall+Eppler ext transition
114 | 12000000 | 0 | XFOIL ncrit=9
115 | 12000000 | 0.1 | JavaFoil+Calcfoil stall+Eppler ext transition
116 | 12000000 | 0.1 | XFOIL ncrit=9
117 | 12000000 | 0.25 | JavaFoil+Calcfoil stall+Eppler ext transition
118 | 12000000 | 0.25 | XFOIL ncrit=9
119 | 12000000 | 0.5 | JavaFoil+Calcfoil stall+Eppler ext transition
120 | 12000000 | 0.5 | XFOIL ncrit=9
121 | 14000000 | 0 | JavaFoil+Calcfoil stall+Eppler ext transition
122 | 14000000 | 0 | XFOIL ncrit=9
123 | 14000000 | 0.1 | JavaFoil+Calcfoil stall+Eppler ext transition
124 | 14000000 | 0.1 | XFOIL ncrit=9
125 | 14000000 | 0.25 | JavaFoil+Calcfoil stall+Eppler ext transition
126 | 14000000 | 0.25 | XFOIL ncrit=9
127 | 14000000 | 0.5 | JavaFoil+Calcfoil stall+Eppler ext transition
128 | 14000000 | 0.5 | XFOIL ncrit=9
129 | 16000000 | 0 | JavaFoil+Calcfoil stall+Eppler ext transition
130 | 16000000 | 0 | XFOIL ncrit=9
131 | 16000000 | 0.1 | JavaFoil+Calcfoil stall+Eppler ext transition
132 | 16000000 | 0.1 | XFOIL ncrit=9
133 | 16000000 | 0.25 | JavaFoil+Calcfoil stall+Eppler ext transition
134 | 16000000 | 0.25 | XFOIL ncrit=9
135 | 16000000 | 0.5 | JavaFoil+Calcfoil stall+Eppler ext transition
136 | 16000000 | 0.5 | XFOIL ncrit=9
137 | 18000000 | 0 | JavaFoil+Calcfoil stall+Eppler ext transition
138 | 18000000 | 0 | XFOIL ncrit=9
139 | 18000000 | 0.1 | JavaFoil+Calcfoil stall+Eppler ext transition
140 | 18000000 | 0.1 | XFOIL ncrit=9
141 | 18000000 | 0.25 | JavaFoil+Calcfoil stall+Eppler ext transition
142 | 18000000 | 0.25 | XFOIL ncrit=9
143 | 18000000 | 0.5 | JavaFoil+Calcfoil stall+Eppler ext transition
144 | 18000000 | 0.5 | XFOIL ncrit=9
145 | 20000000 | 0 | JavaFoil+Calcfoil stall+Eppler ext transition
146 | 20000000 | 0 | XFOIL ncrit=9
147 | 20000000 | 0.1 | JavaFoil+Calcfoil stall+Eppler ext transition
148 | 20000000 | 0.1 | XFOIL ncrit=9
149 | 20000000 | 0.25 | JavaFoil+Calcfoil stall+Eppler ext transition
150 | 20000000 | 0.25 | XFOIL ncrit=9
151 | 20000000 | 0.5 | JavaFoil+Calcfoil stall+Eppler ext transition
152 | 20000000 | 0.5 | XFOIL ncrit=9

## 1. Re 50k Mach 0.00 (1)
BIGFOIL.COM POLAR EXPORT
TsAGI B 22.5% thick
TsAGI B 22.5% thick |  |  |  | Cl Max: | 1.899 | at alpha= | 20 | deg
JavaFoil+Calcfoil stall+Eppler ext transition |  |  |  | L/D Max: | 24.137 | at alpha= | 9 | deg
Re: | 50000 |  |  | Cd Min: | 0.0225 | at alpha= | -2 | deg
Mach: | 0 |  |  | Cl=0 at alpha= | -1.0703 | deg
|  |  |  | @ Cl=0.1, Cd= | 0.024381
|  |  |  | @ Cl=0.4, Cd= | 0.028699
|  |  |  | @ Cl=0.6, Cd= | 0.031767
alpha (deg) | Cl | Cd | Cm | Cl/Cd
-20 | -1.25 | 0.2536 | 0.021 | -4.93
-19.5 | -1.253 | 0.24034 | 0.021 | -5.215
-19 | -1.255 | 0.22907 | 0.021 | -5.478
-18.5 | -1.254 | 0.217 | 0.021 | -5.778
-18 | -1.251 | 0.20539 | 0.021 | -6.091
-17.5 | -1.245 | 0.19474 | 0.021 | -6.396
-17 | -1.237 | 0.18471 | 0.02 | -6.696
-16.5 | -1.226 | 0.17546 | 0.02 | -6.985
-16 | -1.212 | 0.16547 | 0.02 | -7.327
-15.5 | -1.197 | 0.15671 | 0.02 | -7.638
-15 | -1.179 | 0.14759 | 0.02 | -7.987
-14.5 | -1.158 | 0.13949 | 0.019 | -8.305
-14 | -1.136 | 0.13165 | 0.019 | -8.629
-13.5 | -1.111 | 0.12414 | 0.019 | -8.95
-13 | -1.083 | 0.11717 | 0.019 | -9.245
-12.5 | -1.053 | 0.1103 | 0.019 | -9.549
-12 | -1.021 | 0.10388 | 0.018 | -9.832
-11.5 | -0.987 | 0.09764 | 0.018 | -10.114
-11 | -0.952 | 0.09187 | 0.018 | -10.362
-10.5 | -0.915 | 0.08631 | 0.018 | -10.597
-10 | -0.875 | 0.08116 | 0.017 | -10.785
-9.5 | -0.835 | 0.07617 | 0.017 | -10.959
-9 | -0.793 | 0.07152 | 0.017 | -11.087
-8.5 | -0.75 | 0.06708 | 0.017 | -11.18
-8 | -0.706 | 0.0628 | 0.016 | -11.244
-7.5 | -0.662 | 0.05861 | 0.016 | -11.288
-7 | -0.618 | 0.05415 | 0.016 | -11.405
-6.5 | -0.577 | 0.04813 | 0.017 | -11.997
-6 | -0.619 | 0.02743 | 0.022 | -22.557
-5.5 | -0.559 | 0.02678 | 0.021 | -20.888
-5 | -0.499 | 0.02626 | 0.02 | -18.989
-4.5 | -0.437 | 0.0258 | 0.019 | -16.928
-4 | -0.374 | 0.0254 | 0.018 | -14.735
-3.5 | -0.311 | 0.02506 | 0.017 | -12.421
-3 | -0.248 | 0.02475 | 0.016 | -10.01
-2.5 | -0.184 | 0.02447 | 0.015 | -7.515
-2 | -0.118 | 0.0225 | 0.013 | -5.242
-1.5 | -0.055 | 0.02255 | 0.012 | -2.419
-1 | 0.009 | 0.02264 | 0.011 | 0.397
-0.5 | 0.073 | 0.0228 | 0.01 | 3.182
0 | 0.129 | 0.02608 | 0.009 | 4.938
0.5 | 0.188 | 0.02651 | 0.008 | 7.105
1 | 0.248 | 0.02702 | 0.007 | 9.166
1.5 | 0.307 | 0.02761 | 0.006 | 11.108
2 | 0.365 | 0.02826 | 0.005 | 12.924
2.5 | 0.424 | 0.029 | 0.003 | 14.608
3 | 0.482 | 0.0298 | 0.002 | 16.159
3.5 | 0.539 | 0.03072 | 0.001 | 17.552
4 | 0.596 | 0.03169 | 0 | 18.82
4.5 | 0.653 | 0.03279 | -0.001 | 19.927
5 | 0.71 | 0.03395 | -0.002 | 20.909
5.5 | 0.766 | 0.03525 | -0.003 | 21.734
6 | 0.822 | 0.03663 | -0.004 | 22.437
6.5 | 0.877 | 0.03813 | -0.006 | 23.007
7 | 0.932 | 0.03976 | -0.007 | 23.44
7.5 | 0.987 | 0.04151 | -0.008 | 23.767
8 | 1.041 | 0.04339 | -0.009 | 23.98
8.5 | 1.094 | 0.04538 | -0.01 | 24.12
9 | 1.147 | 0.04754 | -0.011 | 24.137
9.5 | 1.2 | 0.04981 | -0.012 | 24.094
10 | 1.252 | 0.05226 | -0.013 | 23.964
10.5 | 1.304 | 0.05487 | -0.015 | 23.765
11 | 1.355 | 0.05764 | -0.016 | 23.507
11.5 | 1.405 | 0.06055 | -0.017 | 23.213
12 | 1.455 | 0.06366 | -0.018 | 22.859
12.5 | 1.504 | 0.06695 | -0.019 | 22.471
13 | 1.553 | 0.07041 | -0.02 | 22.057
13.5 | 1.601 | 0.07407 | -0.021 | 21.609
14 | 1.64 | 0.07788 | -0.022 | 21.061
14.5 | 1.677 | 0.08191 | -0.023 | 20.468
15 | 1.71 | 0.08617 | -0.024 | 19.851
15.5 | 1.741 | 0.09064 | -0.025 | 19.212
16 | 1.77 | 0.09526 | -0.026 | 18.575
16.5 | 1.795 | 0.10012 | -0.027 | 17.927
17 | 1.817 | 0.10518 | -0.029 | 17.272
17.5 | 1.836 | 0.1104 | -0.03 | 16.628
18 | 1.852 | 0.11601 | -0.031 | 15.961
18.5 | 1.864 | 0.12157 | -0.032 | 15.336
19 | 1.874 | 0.12726 | -0.033 | 14.729
19.5 | 1.882 | 0.13315 | -0.034 | 14.134
20 | 1.899 | 0.14093 | -0.036 | 13.474

## 2. Re 50k Mach 0.00 (2)
BIGFOIL.COM POLAR EXPORT
TsAGI B 22.5% thick
TsAGI B 22.5% thick |  |  |  | Cl Max: | 0.6134 | at alpha= | 20 | deg
XFOIL ncrit=9 |  |  |  | L/D Max: | 2.7258 | at alpha= | 19 | deg
Re: | 50000 |  |  | Cd Min: | 0.22517 | at alpha= | 20 | deg
Mach: | 0 |  |  | Cl=0 at alpha= | -0.082353 | deg
|  |  |  | @ Cl=0.1, Cd= | 0.099844
|  |  |  | @ Cl=0.4, Cd= | 0.16369
|  |  |  | @ Cl=0.6, Cd= | 0.22145
alpha (deg) | Cl | Cd | Cm | Cl/Cd
-10.5 | -0.0494 | 0.12893 | -0.0623 | -0.38315
-10 | -0.5503 | 0.0922 | -0.0601 | -5.9685
-9.5 | -0.5929 | 0.08503 | -0.0548 | -6.9728
-9 | -0.6613 | 0.08012 | -0.043 | -8.2539
-8.5 | -0.7354 | 0.07659 | -0.0273 | -9.6018
-8 | -0.7897 | 0.07284 | -0.0133 | -10.8416
-7.5 | -0.8347 | 0.06963 | 0.0005 | -11.9876
-7 | -0.8668 | 0.06661 | 0.0132 | -13.0131
-6.5 | -1.0465 | 0.06592 | 0.05 | -15.8753
-6 | -1.0537 | 0.06224 | 0.0589 | -16.9296
-5.5 | -1.0624 | 0.05887 | 0.069 | -18.0465
-5 | -1.0407 | 0.05623 | 0.0726 | -18.5079
-4.5 | -1.0064 | 0.05496 | 0.0745 | -18.3115
-4 | -0.9567 | 0.05465 | 0.0732 | -17.5059
-3.5 | -0.8998 | 0.0543 | 0.0703 | -16.5709
-3 | -0.8361 | 0.05442 | 0.0659 | -15.3638
-2.5 | -0.7287 | 0.05538 | 0.052 | -13.1582
-2 | -0.2907 | 0.07674 | -0.014 | -3.7881
-1.5 | -0.0538 | 0.0857 | -0.0535 | -0.62777
-1 | -0.0342 | 0.08659 | -0.0524 | -0.39496
-0.5 | -0.0142 | 0.08788 | -0.0509 | -0.16158
0 | 0.0028 | 0.08936 | -0.0486 | 0.031334
0.5 | 0.0208 | 0.09106 | -0.0463 | 0.22842
1 | 0.0379 | 0.09306 | -0.0439 | 0.40726
1.5 | 0.0682 | 0.09615 | -0.0432 | 0.70931
2.5 | 0.101 | 0.09996 | -0.0375 | 1.0104
3 | 0.1082 | 0.10176 | -0.0335 | 1.0633
3.5 | 0.1221 | 0.10436 | -0.0306 | 1.17
4.5 | 0.1657 | 0.11002 | -0.0265 | 1.5061
5 | 0.1687 | 0.11214 | -0.0226 | 1.5044
5.5 | 0.1986 | 0.11643 | -0.0217 | 1.7057
6.5 | 0.2147 | 0.12088 | -0.0153 | 1.7761
7 | 0.2541 | 0.12648 | -0.0155 | 2.009
7.5 | 0.2546 | 0.12766 | -0.0118 | 1.9944
8 | 0.2587 | 0.13036 | -0.0089 | 1.9845
8.5 | 0.3044 | 0.13657 | -0.0096 | 2.2289
9 | 0.2922 | 0.13708 | -0.0054 | 2.1316
9.5 | 0.3068 | 0.14095 | -0.0039 | 2.1767
10 | 0.3317 | 0.14486 | -0.0029 | 2.2898
10.5 | 0.3319 | 0.1474 | -0.0006 | 2.2517
11 | 0.3753 | 0.15411 | -0.0012 | 2.4353
11.5 | 0.3632 | 0.15464 | 0.0017 | 2.3487
12 | 0.3906 | 0.16032 | 0.0019 | 2.4364
12.5 | 0.397 | 0.16241 | 0.0034 | 2.4444
13 | 0.4057 | 0.16612 | 0.0042 | 2.4422
13.5 | 0.4326 | 0.17077 | 0.0044 | 2.5332
14 | 0.4323 | 0.17338 | 0.0054 | 2.4934
15 | 0.4613 | 0.18107 | 0.0058 | 2.5476
16 | 0.4916 | 0.18903 | 0.0057 | 2.6006
16.5 | 0.5146 | 0.19503 | 0.0052 | 2.6386
17 | 0.523 | 0.19741 | 0.005 | 2.6493
17.5 | 0.5329 | 0.20153 | 0.0044 | 2.6443
18 | 0.5554 | 0.20635 | 0.0038 | 2.6915
18.5 | 0.5584 | 0.20933 | 0.003 | 2.6676
19 | 0.5909 | 0.21678 | 0.0021 | 2.7258
19.5 | 0.5864 | 0.21768 | 0.001 | 2.6939
20 | 0.6134 | 0.22517 | -0.0002 | 2.7242

## 3. Re 50k Mach 0.10 (1)
BIGFOIL.COM POLAR EXPORT
TsAGI B 22.5% thick
TsAGI B 22.5% thick |  |  |  | Cl Max: | 1.885 | at alpha= | 20 | deg
JavaFoil+Calcfoil stall+Eppler ext transition |  |  |  | L/D Max: | 23.997 | at alpha= | 9 | deg
Re: | 50000 |  |  | Cd Min: | 0.02259 | at alpha= | -2 | deg
Mach: | 0.1 |  |  | Cl=0 at alpha= | -1.0703 | deg
|  |  |  | @ Cl=0.1, Cd= | 0.024495
|  |  |  | @ Cl=0.4, Cd= | 0.028834
|  |  |  | @ Cl=0.6, Cd= | 0.031929
alpha (deg) | Cl | Cd | Cm | Cl/Cd
-20 | -1.219 | 0.26066 | 0.021 | -4.678
-19.5 | -1.226 | 0.24752 | 0.021 | -4.952
-19 | -1.23 | 0.23456 | 0.021 | -5.244
-18.5 | -1.232 | 0.22256 | 0.021 | -5.536
-18 | -1.232 | 0.2103 | 0.021 | -5.858
-17.5 | -1.229 | 0.19966 | 0.021 | -6.156
-17 | -1.223 | 0.18875 | 0.02 | -6.478
-16.5 | -1.214 | 0.17796 | 0.02 | -6.821
-16 | -1.203 | 0.16871 | 0.02 | -7.129
-15.5 | -1.189 | 0.15912 | 0.02 | -7.472
-15 | -1.173 | 0.14984 | 0.02 | -7.826
-14.5 | -1.154 | 0.14172 | 0.019 | -8.143
-14 | -1.133 | 0.13352 | 0.019 | -8.483
-13.5 | -1.109 | 0.12577 | 0.019 | -8.817
-13 | -1.082 | 0.11855 | 0.019 | -9.128
-12.5 | -1.053 | 0.11142 | 0.019 | -9.45
-12 | -1.022 | 0.10485 | 0.018 | -9.745
-11.5 | -0.989 | 0.0986 | 0.018 | -10.025
-11 | -0.953 | 0.09269 | 0.018 | -10.286
-10.5 | -0.917 | 0.0871 | 0.017 | -10.523
-10 | -0.878 | 0.08175 | 0.017 | -10.735
-9.5 | -0.837 | 0.07677 | 0.017 | -10.903
-9 | -0.795 | 0.07204 | 0.017 | -11.039
-8.5 | -0.753 | 0.06755 | 0.017 | -11.14
-8 | -0.709 | 0.0632 | 0.016 | -11.212
-7.5 | -0.664 | 0.05904 | 0.016 | -11.243
-7 | -0.619 | 0.05472 | 0.016 | -11.318
-6.5 | -0.578 | 0.04904 | 0.017 | -11.786
-6 | -0.621 | 0.0276 | 0.022 | -22.508
-5.5 | -0.562 | 0.02693 | 0.021 | -20.869
-5 | -0.501 | 0.02638 | 0.02 | -18.986
-4.5 | -0.439 | 0.02591 | 0.019 | -16.931
-4 | -0.376 | 0.02551 | 0.018 | -14.74
-3.5 | -0.313 | 0.02516 | 0.017 | -12.428
-3 | -0.249 | 0.02485 | 0.016 | -10.017
-2.5 | -0.185 | 0.02457 | 0.015 | -7.52
-2 | -0.119 | 0.02259 | 0.013 | -5.247
-1.5 | -0.055 | 0.02264 | 0.012 | -2.421
-1 | 0.009 | 0.02274 | 0.011 | 0.397
-0.5 | 0.073 | 0.02289 | 0.01 | 3.185
0 | 0.129 | 0.02622 | 0.009 | 4.933
0.5 | 0.189 | 0.02665 | 0.008 | 7.099
1 | 0.249 | 0.02717 | 0.007 | 9.157
1.5 | 0.308 | 0.02776 | 0.006 | 11.096
2 | 0.367 | 0.02842 | 0.005 | 12.908
2.5 | 0.426 | 0.02916 | 0.003 | 14.591
3 | 0.484 | 0.02999 | 0.002 | 16.129
3.5 | 0.542 | 0.0309 | 0.001 | 17.524
4 | 0.599 | 0.03191 | 0 | 18.775
4.5 | 0.656 | 0.03301 | -0.001 | 19.877
5 | 0.713 | 0.03421 | -0.002 | 20.844
5.5 | 0.769 | 0.03551 | -0.003 | 21.665
6 | 0.825 | 0.03692 | -0.004 | 22.355
6.5 | 0.881 | 0.03844 | -0.006 | 22.917
7 | 0.936 | 0.0401 | -0.007 | 23.347
7.5 | 0.991 | 0.04185 | -0.008 | 23.675
8 | 1.045 | 0.04377 | -0.009 | 23.875
8.5 | 1.099 | 0.04581 | -0.01 | 23.988
9 | 1.152 | 0.04801 | -0.011 | 23.997
9.5 | 1.205 | 0.0503 | -0.012 | 23.957
10 | 1.257 | 0.05281 | -0.013 | 23.806
10.5 | 1.309 | 0.05544 | -0.015 | 23.61
11 | 1.36 | 0.05827 | -0.016 | 23.343
11.5 | 1.411 | 0.06126 | -0.017 | 23.031
12 | 1.461 | 0.06439 | -0.018 | 22.687
12.5 | 1.51 | 0.06775 | -0.019 | 22.287
13 | 1.559 | 0.07124 | -0.02 | 21.877
13.5 | 1.606 | 0.07496 | -0.021 | 21.429
14 | 1.645 | 0.07889 | -0.022 | 20.858
14.5 | 1.681 | 0.08301 | -0.023 | 20.257
15 | 1.715 | 0.08739 | -0.024 | 19.619
15.5 | 1.745 | 0.09188 | -0.025 | 18.991
16 | 1.772 | 0.09669 | -0.027 | 18.327
16.5 | 1.796 | 0.10166 | -0.028 | 17.667
17 | 1.817 | 0.10692 | -0.029 | 16.993
17.5 | 1.834 | 0.11228 | -0.03 | 16.339
18 | 1.849 | 0.11792 | -0.031 | 15.676
18.5 | 1.859 | 0.12372 | -0.032 | 15.029
19 | 1.867 | 0.12964 | -0.033 | 14.403
19.5 | 1.872 | 0.13559 | -0.034 | 13.81
20 | 1.885 | 0.14407 | -0.036 | 13.085

## 4. Re 50k Mach 0.10 (2)
BIGFOIL.COM POLAR EXPORT
TsAGI B 22.5% thick
TsAGI B 22.5% thick |  |  |  | Cl Max: | 0.6118 | at alpha= | 20 | deg
XFOIL ncrit=9 |  |  |  | L/D Max: | 2.7143 | at alpha= | 20 | deg
Re: | 50000 |  |  | Cd Min: | 0.2254 | at alpha= | 20 | deg
Mach: | 0.1 |  |  | Cl=0 at alpha= | -0.11446 | deg
|  |  |  | @ Cl=0.1, Cd= | 0.10032
|  |  |  | @ Cl=0.4, Cd= | 0.16414
|  |  |  | @ Cl=0.6, Cd= | 0.22199
alpha (deg) | Cl | Cd | Cm | Cl/Cd
-10.5 | -0.1433 | 0.12911 | -0.0519 | -1.1099
-9.5 | -0.5763 | 0.08596 | -0.0576 | -6.7043
-9 | -0.6426 | 0.08108 | -0.0463 | -7.9255
-8.5 | -0.7136 | 0.07721 | -0.0317 | -9.2423
-8 | -0.7759 | 0.07394 | -0.0165 | -10.4936
-7.5 | -0.8204 | 0.07044 | -0.003 | -11.6468
-7 | -0.8536 | 0.06741 | 0.0098 | -12.6628
-6.5 | -1.0416 | 0.06724 | 0.0477 | -15.4908
-6 | -1.0509 | 0.06341 | 0.0569 | -16.5731
-5.5 | -1.0607 | 0.05987 | 0.067 | -17.7167
-5 | -1.0429 | 0.05705 | 0.0715 | -18.2805
-4.5 | -1.0118 | 0.05572 | 0.0742 | -18.1587
-4 | -0.9648 | 0.05535 | 0.0736 | -17.4309
-3.5 | -0.9072 | 0.05478 | 0.0706 | -16.5608
-3 | -0.8404 | 0.05486 | 0.0656 | -15.319
-2.5 | -0.7396 | 0.05568 | 0.0532 | -13.283
-2 | -0.3241 | 0.07508 | -0.009 | -4.3167
-1.5 | -0.0512 | 0.08628 | -0.0542 | -0.59342
-1 | -0.0318 | 0.08716 | -0.0531 | -0.36485
-0.5 | -0.0128 | 0.08841 | -0.0514 | -0.14478
0 | 0.0038 | 0.08985 | -0.0491 | 0.042293
0.5 | 0.0211 | 0.09151 | -0.0467 | 0.23058
1 | 0.0364 | 0.0934 | -0.0439 | 0.38972
1.5 | 0.0588 | 0.09591 | -0.0421 | 0.61307
2.5 | 0.1027 | 0.10061 | -0.0379 | 1.0208
3.5 | 0.1201 | 0.1047 | -0.0305 | 1.1471
4.5 | 0.167 | 0.11067 | -0.0268 | 1.509
5 | 0.1682 | 0.1126 | -0.0226 | 1.4938
5.5 | 0.19 | 0.11622 | -0.0208 | 1.6348
6 | 0.2158 | 0.11949 | -0.0193 | 1.806
6.5 | 0.2144 | 0.12137 | -0.0153 | 1.7665
7 | 0.2427 | 0.12599 | -0.0145 | 1.9263
7.5 | 0.2555 | 0.12831 | -0.0119 | 1.9913
8 | 0.258 | 0.13082 | -0.0088 | 1.9722
8.5 | 0.3066 | 0.13757 | -0.0098 | 2.2287
9 | 0.2925 | 0.13765 | -0.0054 | 2.125
9.5 | 0.3043 | 0.14125 | -0.0036 | 2.1543
10 | 0.3329 | 0.1456 | -0.003 | 2.2864
10.5 | 0.3315 | 0.1479 | -0.0005 | 2.2414
11 | 0.3774 | 0.15514 | -0.0013 | 2.4326
11.5 | 0.3636 | 0.15522 | 0.0018 | 2.3425
12 | 0.3853 | 0.16024 | 0.0023 | 2.4045
12.5 | 0.3979 | 0.16308 | 0.0034 | 2.4399
13 | 0.4048 | 0.16655 | 0.0044 | 2.4305
13.5 | 0.434 | 0.17158 | 0.0044 | 2.5294
14 | 0.4324 | 0.17393 | 0.0054 | 2.4861
14.5 | 0.4709 | 0.18099 | 0.0049 | 2.6018
15 | 0.4619 | 0.18168 | 0.0059 | 2.5424
15.5 | 0.502 | 0.1901 | 0.005 | 2.6407
16 | 0.4926 | 0.18971 | 0.0057 | 2.5966
16.5 | 0.5123 | 0.19522 | 0.0053 | 2.6242
17 | 0.5245 | 0.19819 | 0.005 | 2.6465
17.5 | 0.5331 | 0.20211 | 0.0045 | 2.6377
18 | 0.5574 | 0.2073 | 0.0038 | 2.6889
18.5 | 0.5594 | 0.21005 | 0.003 | 2.6632
19.5 | 0.5879 | 0.2185 | 0.0009 | 2.6906
20 | 0.6118 | 0.2254 | -0.0002 | 2.7143

## 5. Re 50k Mach 0.25 (1)
BIGFOIL.COM POLAR EXPORT
TsAGI B 22.5% thick
TsAGI B 22.5% thick |  |  |  | Cl Max: | 1.815 | at alpha= | 19 | deg
JavaFoil+Calcfoil stall+Eppler ext transition |  |  |  | L/D Max: | 23.301 | at alpha= | 8.5 | deg
Re: | 50000 |  |  | Cd Min: | 0.02313 | at alpha= | -1.5 | deg
Mach: | 0.25 |  |  | Cl=0 at alpha= | -1.0692 | deg
|  |  |  | @ Cl=0.1, Cd= | 0.024961
|  |  |  | @ Cl=0.4, Cd= | 0.029662
|  |  |  | @ Cl=0.6, Cd= | 0.032853
alpha (deg) | Cl | Cd | Cm | Cl/Cd
-20 | -0.948 | 0.33221 | 0.02 | -2.853
-19.5 | -0.983 | 0.30959 | 0.02 | -3.175
-19 | -1.015 | 0.28887 | 0.02 | -3.513
-18.5 | -1.043 | 0.26943 | 0.02 | -3.871
-18 | -1.067 | 0.2509 | 0.02 | -4.253
-17.5 | -1.087 | 0.23428 | 0.02 | -4.639
-17 | -1.101 | 0.21762 | 0.02 | -5.059
-16.5 | -1.111 | 0.20478 | 0.02 | -5.425
-16 | -1.117 | 0.19001 | 0.02 | -5.877
-15.5 | -1.119 | 0.17783 | 0.02 | -6.29
-15 | -1.116 | 0.16693 | 0.019 | -6.687
-14.5 | -1.11 | 0.15575 | 0.019 | -7.126
-14 | -1.1 | 0.14566 | 0.019 | -7.549
-13.5 | -1.085 | 0.13661 | 0.019 | -7.946
-13 | -1.066 | 0.12746 | 0.019 | -8.366
-12.5 | -1.044 | 0.11911 | 0.019 | -8.765
-12 | -1.018 | 0.11168 | 0.018 | -9.119
-11.5 | -0.99 | 0.10458 | 0.018 | -9.464
-11 | -0.958 | 0.09774 | 0.018 | -9.806
-10.5 | -0.924 | 0.09155 | 0.017 | -10.097
-10 | -0.887 | 0.08557 | 0.017 | -10.372
-9.5 | -0.849 | 0.08014 | 0.017 | -10.588
-9 | -0.808 | 0.07496 | 0.017 | -10.776
-8.5 | -0.765 | 0.07018 | 0.017 | -10.905
-8 | -0.721 | 0.06566 | 0.016 | -10.987
-7.5 | -0.676 | 0.06134 | 0.016 | -11.022
-7 | -0.63 | 0.05714 | 0.016 | -11.032
-6.5 | -0.585 | 0.05267 | 0.016 | -11.106
-6 | -0.549 | 0.04463 | 0.018 | -12.303
-5.5 | -0.575 | 0.02772 | 0.022 | -20.753
-5 | -0.513 | 0.0271 | 0.021 | -18.941
-4.5 | -0.45 | 0.02657 | 0.02 | -16.93
-4 | -0.386 | 0.02613 | 0.019 | -14.762
-3.5 | -0.321 | 0.02575 | 0.017 | -12.46
-3 | -0.255 | 0.02543 | 0.016 | -10.046
-2.5 | -0.19 | 0.02514 | 0.015 | -7.545
-2 | -0.124 | 0.02483 | 0.014 | -4.977
-1.5 | -0.056 | 0.02313 | 0.013 | -2.433
-1 | 0.009 | 0.02324 | 0.012 | 0.399
-0.5 | 0.075 | 0.0234 | 0.01 | 3.197
0 | 0.132 | 0.02696 | 0.009 | 4.915
0.5 | 0.194 | 0.02743 | 0.008 | 7.067
1 | 0.255 | 0.02799 | 0.007 | 9.106
1.5 | 0.316 | 0.02861 | 0.006 | 11.029
2 | 0.376 | 0.02935 | 0.005 | 12.804
2.5 | 0.436 | 0.03013 | 0.004 | 14.464
3 | 0.495 | 0.03103 | 0.002 | 15.964
3.5 | 0.555 | 0.032 | 0.001 | 17.331
4 | 0.613 | 0.0331 | 0 | 18.532
4.5 | 0.672 | 0.03429 | -0.001 | 19.592
5 | 0.73 | 0.03558 | -0.002 | 20.512
5.5 | 0.787 | 0.037 | -0.003 | 21.28
6 | 0.845 | 0.03853 | -0.005 | 21.924
6.5 | 0.901 | 0.04019 | -0.006 | 22.42
7 | 0.958 | 0.04198 | -0.007 | 22.809
7.5 | 1.013 | 0.04393 | -0.008 | 23.068
8 | 1.069 | 0.04598 | -0.009 | 23.244
8.5 | 1.123 | 0.04821 | -0.01 | 23.301
9 | 1.178 | 0.0506 | -0.011 | 23.271
9.5 | 1.231 | 0.05315 | -0.013 | 23.167
10 | 1.284 | 0.05589 | -0.014 | 22.976
10.5 | 1.337 | 0.05879 | -0.015 | 22.735
11 | 1.388 | 0.06193 | -0.016 | 22.418
11.5 | 1.439 | 0.06521 | -0.017 | 22.075
12 | 1.49 | 0.06872 | -0.018 | 21.679
12.5 | 1.539 | 0.07242 | -0.019 | 21.256
13 | 1.588 | 0.07641 | -0.02 | 20.779
13.5 | 1.635 | 0.08058 | -0.022 | 20.294
14 | 1.672 | 0.085 | -0.023 | 19.675
14.5 | 1.705 | 0.08964 | -0.024 | 19.022
15 | 1.734 | 0.09463 | -0.025 | 18.326
15.5 | 1.759 | 0.09981 | -0.026 | 17.623
16 | 1.78 | 0.10534 | -0.027 | 16.895
16.5 | 1.796 | 0.11116 | -0.028 | 16.155
17 | 1.807 | 0.11717 | -0.029 | 15.419
17.5 | 1.813 | 0.12359 | -0.03 | 14.667
18 | 1.813 | 0.13038 | -0.031 | 13.91
18.5 | 1.809 | 0.13736 | -0.032 | 13.171
19 | 1.815 | 0.14681 | -0.034 | 12.363
19.5 | 1.795 | 0.15584 | -0.035 | 11.516
20 | 1.768 | 0.16517 | -0.036 | 10.703

## 6. Re 50k Mach 0.25 (2)
BIGFOIL.COM POLAR EXPORT
TsAGI B 22.5% thick
TsAGI B 22.5% thick |  |  |  | Cl Max: | 0.6108 | at alpha= | 20 | deg
XFOIL ncrit=9 |  |  |  | L/D Max: | 2.6837 | at alpha= | 19 | deg
Re: | 50000 |  |  | Cd Min: | 0.2283 | at alpha= | 20 | deg
Mach: | 0.25 |  |  | Cl=0 at alpha= | -0.46032 | deg
|  |  |  | @ Cl=0.1, Cd= | 0.10361
|  |  |  | @ Cl=0.4, Cd= | 0.16641
|  |  |  | @ Cl=0.6, Cd= | 0.22432
alpha (deg) | Cl | Cd | Cm | Cl/Cd
-10 | -0.0859 | 0.12505 | -0.0645 | -0.68693
-9 | -0.5538 | 0.08491 | -0.0628 | -6.5222
-8.5 | -0.6246 | 0.0818 | -0.049 | -7.6357
-8 | -0.686 | 0.07779 | -0.0358 | -8.8186
-7.5 | -0.7559 | 0.07565 | -0.019 | -9.9921
-7 | -0.8105 | 0.07255 | -0.0038 | -11.1716
-6.5 | -0.9968 | 0.07498 | 0.0332 | -13.2942
-6 | -1.0258 | 0.07014 | 0.0448 | -14.625
-5.5 | -1.0466 | 0.0658 | 0.056 | -15.9058
-5 | -1.0504 | 0.06198 | 0.0648 | -16.9474
-4.5 | -1.0139 | 0.06036 | 0.0664 | -16.7975
-4 | -0.9742 | 0.05895 | 0.0676 | -16.5259
-3.5 | -0.9234 | 0.05821 | 0.0668 | -15.8633
-3 | -0.8677 | 0.05794 | 0.065 | -14.9758
-2.5 | -0.7862 | 0.05827 | 0.0576 | -13.4924
-2 | -0.6477 | 0.05968 | 0.0375 | -10.8529
-1 | -0.0204 | 0.09092 | -0.0568 | -0.22437
0 | 0.0174 | 0.09355 | -0.0529 | 0.186
0.5 | 0.0293 | 0.09469 | -0.0494 | 0.30943
1 | 0.0373 | 0.09594 | -0.0454 | 0.38878
1.5 | 0.0498 | 0.09772 | -0.042 | 0.50962
2 | 0.0654 | 0.10004 | -0.0392 | 0.65374
2.5 | 0.1086 | 0.1045 | -0.0399 | 1.0392
3.5 | 0.1165 | 0.10708 | -0.0308 | 1.088
4 | 0.1303 | 0.10974 | -0.0278 | 1.1874
4.5 | 0.1763 | 0.11493 | -0.0286 | 1.534
5.5 | 0.1771 | 0.11793 | -0.0198 | 1.5017
6 | 0.2249 | 0.12399 | -0.0208 | 1.8139
6.5 | 0.2159 | 0.12433 | -0.0156 | 1.7365
7 | 0.2232 | 0.12713 | -0.0127 | 1.7557
7.5 | 0.2629 | 0.13244 | -0.0127 | 1.985
8 | 0.2574 | 0.13361 | -0.0087 | 1.9265
8.5 | 0.2752 | 0.13771 | -0.0071 | 1.9984
9 | 0.2969 | 0.14114 | -0.0056 | 2.1036
10 | 0.3416 | 0.1503 | -0.0035 | 2.2728
10.5 | 0.3321 | 0.15086 | -0.0002 | 2.2014
11 | 0.3555 | 0.15603 | 0.0004 | 2.2784
11.5 | 0.3674 | 0.15866 | 0.0019 | 2.3156
12 | 0.3747 | 0.16201 | 0.0032 | 2.3128
12.5 | 0.4043 | 0.16716 | 0.0034 | 2.4186
13 | 0.4038 | 0.16937 | 0.0049 | 2.3841
13.5 | 0.4432 | 0.17663 | 0.0043 | 2.5092
14 | 0.4348 | 0.17716 | 0.0058 | 2.4543
14.5 | 0.4712 | 0.18489 | 0.0051 | 2.5485
15 | 0.4664 | 0.18524 | 0.0061 | 2.5178
15.5 | 0.4862 | 0.19062 | 0.0059 | 2.5506
16 | 0.4994 | 0.19373 | 0.0059 | 2.5778
16.5 | 0.509 | 0.19772 | 0.0056 | 2.5743
17 | 0.534 | 0.20297 | 0.0051 | 2.6309
17.5 | 0.5366 | 0.20572 | 0.0046 | 2.6084
18 | 0.5699 | 0.21329 | 0.0038 | 2.6719
18.5 | 0.5659 | 0.21421 | 0.003 | 2.6418
19 | 0.5978 | 0.22275 | 0.0019 | 2.6837
19.5 | 0.5971 | 0.22325 | 0.0009 | 2.6746
20 | 0.6108 | 0.2283 | -0.0005 | 2.6754

## 7. Re 50k Mach 0.50 (1)
BIGFOIL.COM POLAR EXPORT
TsAGI B 22.5% thick
TsAGI B 22.5% thick |  |  |  | Cl Max: | 1.707 | at alpha= | 13.5 | deg
JavaFoil+Calcfoil stall+Eppler ext transition |  |  |  | L/D Max: | 20.102 | at alpha= | 7 | deg
Re: | 50000 |  |  | Cd Min: | 0.02566 | at alpha= | -1 | deg
Mach: | 0.5 |  |  | Cl=0 at alpha= | -1.0676 | deg
|  |  |  | @ Cl=0.1, Cd= | 0.027124
|  |  |  | @ Cl=0.4, Cd= | 0.033468
|  |  |  | @ Cl=0.6, Cd= | 0.037255
alpha (deg) | Cl | Cd | Cm | Cl/Cd
-20 | -1.099 | 0.50859 | 0.032 | -2.162
-19.5 | -1.071 | 0.50149 | 0.032 | -2.136
-19 | -1.043 | 0.49721 | 0.032 | -2.098
-18.5 | -1.013 | 0.47194 | 0.031 | -2.147
-18 | -0.985 | 0.47752 | 0.03 | -2.063
-17.5 | -0.955 | 0.44958 | 0.029 | -2.125
-17 | -0.927 | 0.4441 | 0.029 | -2.087
-16.5 | -0.899 | 0.43928 | 0.028 | -2.046
-16 | -0.869 | 0.42462 | 0.027 | -2.046
-15.5 | -0.84 | 0.41103 | 0.026 | -2.044
-15 | -0.81 | 0.39966 | 0.025 | -2.028
-14.5 | -0.782 | 0.39624 | 0.025 | -1.973
-14 | -0.752 | 0.38103 | 0.023 | -1.974
-13.5 | -0.724 | 0.36855 | 0.023 | -1.963
-13 | -0.694 | 0.35288 | 0.022 | -1.966
-12.5 | -0.664 | 0.34357 | 0.021 | -1.934
-12 | -0.636 | 0.32922 | 0.02 | -1.931
-11.5 | -0.606 | 0.30374 | 0.019 | -1.996
-11 | -0.577 | 0.27115 | 0.017 | -2.127
-10.5 | -0.547 | 0.23624 | 0.015 | -2.315
-10 | -0.722 | 0.13829 | 0.015 | -5.22
-9.5 | -0.791 | 0.11443 | 0.016 | -6.916
-9 | -0.798 | 0.09978 | 0.016 | -7.998
-8.5 | -0.782 | 0.08947 | 0.016 | -8.744
-8 | -0.753 | 0.08103 | 0.016 | -9.297
-7.5 | -0.716 | 0.07392 | 0.016 | -9.688
-7 | -0.674 | 0.06798 | 0.016 | -9.911
-6.5 | -0.627 | 0.0629 | 0.016 | -9.974
-6 | -0.578 | 0.05821 | 0.016 | -9.931
-5.5 | -0.527 | 0.05382 | 0.016 | -9.795
-5 | -0.477 | 0.04879 | 0.016 | -9.779
-4.5 | -0.496 | 0.02989 | 0.022 | -16.596
-4 | -0.427 | 0.02916 | 0.02 | -14.641
-3.5 | -0.356 | 0.02861 | 0.019 | -12.44
-3 | -0.284 | 0.02816 | 0.018 | -10.079
-2.5 | -0.211 | 0.02782 | 0.017 | -7.583
-2 | -0.138 | 0.02755 | 0.015 | -4.992
-1.5 | -0.064 | 0.02729 | 0.014 | -2.332
-1 | 0.01 | 0.02566 | 0.013 | 0.402
-0.5 | 0.083 | 0.02591 | 0.011 | 3.212
0 | 0.146 | 0.03041 | 0.01 | 4.81
0.5 | 0.214 | 0.03104 | 0.009 | 6.893
1 | 0.281 | 0.03182 | 0.008 | 8.836
1.5 | 0.348 | 0.03268 | 0.006 | 10.647
2 | 0.414 | 0.03368 | 0.005 | 12.299
2.5 | 0.48 | 0.03481 | 0.004 | 13.794
3 | 0.545 | 0.03607 | 0.003 | 15.121
3.5 | 0.61 | 0.03747 | 0.001 | 16.29
4 | 0.675 | 0.03902 | 0 | 17.287
4.5 | 0.738 | 0.04073 | -0.001 | 18.127
5 | 0.801 | 0.04262 | -0.002 | 18.802
5.5 | 0.864 | 0.04467 | -0.004 | 19.335
6 | 0.925 | 0.04693 | -0.005 | 19.718
6.5 | 0.986 | 0.04939 | -0.006 | 19.972
7 | 1.047 | 0.05207 | -0.008 | 20.102
7.5 | 1.106 | 0.05505 | -0.009 | 20.089
8 | 1.164 | 0.05821 | -0.01 | 20.002
8.5 | 1.222 | 0.06173 | -0.011 | 19.791
9 | 1.278 | 0.06551 | -0.013 | 19.505
9.5 | 1.333 | 0.06965 | -0.014 | 19.137
10 | 1.387 | 0.07416 | -0.015 | 18.699
10.5 | 1.439 | 0.07916 | -0.016 | 18.177
11 | 1.489 | 0.08453 | -0.017 | 17.62
11.5 | 1.538 | 0.09041 | -0.019 | 17.014
12 | 1.585 | 0.09697 | -0.02 | 16.341
12.5 | 1.629 | 0.10426 | -0.021 | 15.621
13 | 1.67 | 0.11232 | -0.022 | 14.865
13.5 | 1.707 | 0.12128 | -0.023 | 14.073
14 | 1.704 | 0.13167 | -0.024 | 12.94
14.5 | 1.668 | 0.14405 | -0.025 | 11.577
15 | 1.57 | 0.15919 | -0.026 | 9.864
15.5 | 0.949 | 0.17157 | -0.007 | 5.532
16 | 0.978 | 0.26511 | -0.012 | 3.687
16.5 | 1.007 | 0.31354 | -0.015 | 3.211
17 | 1.037 | 0.36838 | -0.018 | 2.814
17.5 | 1.068 | 0.41931 | -0.021 | 2.547
18 | 1.1 | 0.46914 | -0.023 | 2.346
18.5 | 1.132 | 0.49537 | -0.026 | 2.286

## 8. Re 50k Mach 0.50 (2)
BIGFOIL.COM POLAR EXPORT
TsAGI B 22.5% thick
TsAGI B 22.5% thick |  |  |  | Cl Max: | 0.6484 | at alpha= | 20 | deg
XFOIL ncrit=9 |  |  |  | L/D Max: | 2.5747 | at alpha= | 20 | deg
Re: | 50000 |  |  | Cd Min: | 0.25184 | at alpha= | 20 | deg
Mach: | 0.5 |  |  | Cl=0 at alpha= | 0.25672 | deg
|  |  |  | @ Cl=0.1, Cd= | 0.11897
|  |  |  | @ Cl=0.4, Cd= | 0.18105
|  |  |  | @ Cl=0.6, Cd= | 0.2353
alpha (deg) | Cl | Cd | Cm | Cl/Cd
-8.5 | -0.1665 | 0.11212 | -0.0892 | -1.485
-8 | -0.1903 | 0.10481 | -0.0899 | -1.8157
-7.5 | -0.2649 | 0.10014 | -0.0833 | -2.6453
-7 | -0.3506 | 0.09342 | -0.0769 | -3.7529
-6.5 | -0.438 | 0.08752 | -0.0669 | -5.0046
-6 | -0.5438 | 0.08592 | -0.0484 | -6.3291
-5.5 | -0.6373 | 0.08383 | -0.0296 | -7.6023
-5 | -0.8401 | 0.08855 | 0.0038 | -9.4873
-4.5 | -0.8974 | 0.08336 | 0.0182 | -10.7654
-4 | -0.9261 | 0.07885 | 0.0303 | -11.7451
-3.5 | -0.9263 | 0.07568 | 0.039 | -12.2397
-3 | -0.9191 | 0.07292 | 0.0473 | -12.6042
-2.5 | -0.8883 | 0.07144 | 0.0522 | -12.4342
-2 | -0.8302 | 0.07042 | 0.0518 | -11.7893
-1 | -0.581 | 0.07198 | 0.0224 | -8.0717
-0.5 | -0.1944 | 0.09631 | -0.0261 | -2.0185
0 | -0.0172 | 0.10358 | -0.0546 | -0.16606
0.5 | 0.0163 | 0.10638 | -0.0543 | 0.15322
1.5 | 0.0212 | 0.10787 | -0.044 | 0.19653
2 | 0.0389 | 0.11029 | -0.041 | 0.35271
2.5 | 0.0817 | 0.11485 | -0.041 | 0.71136
3 | 0.0777 | 0.11512 | -0.0351 | 0.67495
3.5 | 0.0869 | 0.11726 | -0.031 | 0.74109
4 | 0.1239 | 0.1221 | -0.0304 | 1.0147
4.5 | 0.1317 | 0.12354 | -0.0262 | 1.0661
5 | 0.1376 | 0.12567 | -0.0221 | 1.0949
5.5 | 0.1778 | 0.13138 | -0.0219 | 1.3533
6 | 0.1798 | 0.13237 | -0.0174 | 1.3583
6.5 | 0.188 | 0.13509 | -0.0141 | 1.3917
7 | 0.2285 | 0.14085 | -0.0139 | 1.6223
7.5 | 0.2244 | 0.14171 | -0.0096 | 1.5835
8 | 0.2498 | 0.14665 | -0.0083 | 1.7034
8.5 | 0.2657 | 0.14945 | -0.006 | 1.7779
9 | 0.273 | 0.15231 | -0.0034 | 1.7924
9.5 | 0.31 | 0.15839 | -0.0031 | 1.9572
10 | 0.3076 | 0.15963 | -0.0001 | 1.927
10.5 | 0.3464 | 0.16697 | -0.0003 | 2.0746
11 | 0.3437 | 0.16754 | 0.0025 | 2.0515
11.5 | 0.3659 | 0.17271 | 0.0032 | 2.1186
12 | 0.3816 | 0.17598 | 0.0044 | 2.1684
12.5 | 0.3948 | 0.18003 | 0.0053 | 2.193
13 | 0.4207 | 0.18511 | 0.0057 | 2.2727
13.5 | 0.4275 | 0.18815 | 0.0065 | 2.2721
14 | 0.4614 | 0.19521 | 0.0062 | 2.3636
14.5 | 0.4616 | 0.19686 | 0.007 | 2.3448
15.5 | 0.4964 | 0.20593 | 0.0068 | 2.4105
16 | 0.5309 | 0.21467 | 0.006 | 2.4731
16.5 | 0.532 | 0.21553 | 0.0059 | 2.4683
17 | 0.5572 | 0.22274 | 0.0051 | 2.5016
17.5 | 0.5683 | 0.22573 | 0.0044 | 2.5176
18 | 0.5858 | 0.23161 | 0.0034 | 2.5293
18.5 | 0.6065 | 0.23699 | 0.0024 | 2.5592
19 | 0.6157 | 0.24121 | 0.0009 | 2.5525
20 | 0.6484 | 0.25184 | -0.0022 | 2.5747

## 9. Re 100k Mach 0.00 (1)
BIGFOIL.COM POLAR EXPORT
TsAGI B 22.5% thick
TsAGI B 22.5% thick |  |  |  | Cl Max: | 1.911 | at alpha= | 20 | deg
JavaFoil+Calcfoil stall+Eppler ext transition |  |  |  | L/D Max: | 33.908 | at alpha= | 8.5 | deg
Re: | 100000 |  |  | Cd Min: | 0.01673 | at alpha= | -2 | deg
Mach: | 0 |  |  | Cl=0 at alpha= | -1.0703 | deg
|  |  |  | @ Cl=0.1, Cd= | 0.017668
|  |  |  | @ Cl=0.4, Cd= | 0.020393
|  |  |  | @ Cl=0.6, Cd= | 0.022602
alpha (deg) | Cl | Cd | Cm | Cl/Cd
-20 | -1.253 | 0.22166 | 0.023 | -5.651
-19.5 | -1.256 | 0.20989 | 0.023 | -5.984
-19 | -1.257 | 0.19973 | 0.023 | -6.295
-18.5 | -1.257 | 0.18996 | 0.022 | -6.615
-18 | -1.254 | 0.18008 | 0.022 | -6.963
-17.5 | -1.248 | 0.17052 | 0.022 | -7.322
-17 | -1.24 | 0.16191 | 0.022 | -7.658
-16.5 | -1.229 | 0.15352 | 0.022 | -8.004
-16 | -1.216 | 0.1453 | 0.022 | -8.369
-15.5 | -1.201 | 0.13744 | 0.021 | -8.735
-15 | -1.183 | 0.1298 | 0.021 | -9.112
-14.5 | -1.163 | 0.12291 | 0.021 | -9.459
-14 | -1.14 | 0.11591 | 0.021 | -9.839
-13.5 | -1.116 | 0.10929 | 0.021 | -10.21
-13 | -1.088 | 0.10291 | 0.021 | -10.577
-12.5 | -1.059 | 0.09683 | 0.021 | -10.937
-12 | -1.028 | 0.09096 | 0.02 | -11.297
-11.5 | -0.994 | 0.08529 | 0.02 | -11.659
-11 | -0.96 | 0.0798 | 0.02 | -12.029
-10.5 | -0.924 | 0.07436 | 0.02 | -12.427
-10 | -0.887 | 0.06907 | 0.02 | -12.835
-9.5 | -0.849 | 0.06349 | 0.02 | -13.377
-9 | -0.814 | 0.05696 | 0.021 | -14.29
-8.5 | -0.887 | 0.02795 | 0.028 | -31.752
-8 | -0.85 | 0.02545 | 0.027 | -33.39
-7.5 | -0.796 | 0.02451 | 0.026 | -32.469
-7 | -0.739 | 0.02376 | 0.025 | -31.108
-6.5 | -0.681 | 0.02311 | 0.024 | -29.471
-6 | -0.621 | 0.02252 | 0.023 | -27.591
-5.5 | -0.561 | 0.02199 | 0.022 | -25.502
-5 | -0.5 | 0.02152 | 0.021 | -23.207
-4.5 | -0.437 | 0.0211 | 0.02 | -20.734
-4 | -0.375 | 0.02072 | 0.019 | -18.089
-3.5 | -0.312 | 0.02037 | 0.018 | -15.296
-3 | -0.248 | 0.02004 | 0.016 | -12.376
-2.5 | -0.184 | 0.01972 | 0.015 | -9.338
-2 | -0.119 | 0.01673 | 0.014 | -7.089
-1.5 | -0.055 | 0.01678 | 0.013 | -3.267
-1 | 0.009 | 0.01687 | 0.012 | 0.536
-0.5 | 0.073 | 0.017 | 0.011 | 4.286
0 | 0.132 | 0.01846 | 0.009 | 7.161
0.5 | 0.193 | 0.01881 | 0.008 | 10.279
1 | 0.254 | 0.01921 | 0.007 | 13.233
1.5 | 0.315 | 0.01966 | 0.006 | 16.005
2 | 0.375 | 0.02016 | 0.005 | 18.585
2.5 | 0.434 | 0.02071 | 0.004 | 20.969
3 | 0.494 | 0.02132 | 0.002 | 23.153
3.5 | 0.552 | 0.022 | 0.001 | 25.111
4 | 0.611 | 0.02274 | 0 | 26.874
4.5 | 0.669 | 0.02355 | -0.001 | 28.416
5 | 0.727 | 0.02442 | -0.002 | 29.761
5.5 | 0.784 | 0.02539 | -0.003 | 30.887
6 | 0.841 | 0.02642 | -0.005 | 31.834
6.5 | 0.898 | 0.02755 | -0.006 | 32.583
7 | 0.953 | 0.02877 | -0.007 | 33.146
7.5 | 1.009 | 0.03008 | -0.008 | 33.543
8 | 1.064 | 0.0315 | -0.009 | 33.784
8.5 | 1.119 | 0.03299 | -0.01 | 33.908
9 | 1.173 | 0.03463 | -0.012 | 33.865
9.5 | 1.226 | 0.03636 | -0.013 | 33.73
10 | 1.279 | 0.03823 | -0.014 | 33.471
10.5 | 1.332 | 0.0402 | -0.015 | 33.127
11 | 1.384 | 0.04233 | -0.016 | 32.692
11.5 | 1.435 | 0.04457 | -0.017 | 32.199
12 | 1.486 | 0.04696 | -0.019 | 31.639
12.5 | 1.535 | 0.04951 | -0.02 | 31.017
13 | 1.585 | 0.05219 | -0.021 | 30.362
13.5 | 1.633 | 0.05503 | -0.022 | 29.674
14 | 1.673 | 0.05802 | -0.023 | 28.835
14.5 | 1.71 | 0.06121 | -0.024 | 27.934
15 | 1.744 | 0.06454 | -0.025 | 27.022
15.5 | 1.775 | 0.06811 | -0.026 | 26.062
16 | 1.803 | 0.07177 | -0.027 | 25.127
16.5 | 1.829 | 0.0757 | -0.029 | 24.155
17 | 1.85 | 0.07983 | -0.03 | 23.179
17.5 | 1.869 | 0.08416 | -0.031 | 22.208
18 | 1.884 | 0.08875 | -0.032 | 21.231
18.5 | 1.896 | 0.09356 | -0.033 | 20.269
19 | 1.905 | 0.09873 | -0.034 | 19.293
19.5 | 1.91 | 0.10447 | -0.035 | 18.285
20 | 1.911 | 0.12142 | -0.036 | 15.738

## 10. Re 100k Mach 0.00 (2)
BIGFOIL.COM POLAR EXPORT
TsAGI B 22.5% thick
TsAGI B 22.5% thick |  |  |  | Cl Max: | 0.966 | at alpha= | 2 | deg
XFOIL ncrit=9 |  |  |  | L/D Max: | 26.6206 | at alpha= | 1 | deg
Re: | 100000 |  |  | Cd Min: | 0.17292 | at alpha= | -17 | deg
Mach: | 0 |  |  | Cl=0 at alpha= | -4.6166 | deg
|  |  |  | @ Cl=0.1, Cd= | 0.02758
|  |  |  | @ Cl=0.4, Cd= | 0.035297
|  |  |  | @ Cl=0.6, Cd= | 0.037005
alpha (deg) | Cl | Cd | Cm | Cl/Cd
-17 | -0.2355 | 0.17292 | -0.0458 | -1.3619
-16.5 | -0.2587 | 0.16871 | -0.0499 | -1.5334
-16 | -0.2203 | 0.16248 | -0.0483 | -1.3559
-15.5 | -0.272 | 0.15949 | -0.0533 | -1.7054
-15 | -0.2204 | 0.15254 | -0.0494 | -1.4449
-14.5 | -0.2568 | 0.15435 | -0.0399 | -1.6638
-14 | -0.2292 | 0.1436 | -0.0524 | -1.5961
-13.5 | -0.2521 | 0.13533 | -0.0662 | -1.8629
-13 | -0.4664 | 0.08006 | -0.0946 | -5.8256
-12.5 | -0.5354 | 0.06532 | -0.0997 | -8.1966
-12 | -0.5917 | 0.05572 | -0.0967 | -10.6192
-11.5 | -0.5823 | 0.04965 | -0.0959 | -11.7281
-11 | -0.5489 | 0.04541 | -0.0961 | -12.0876
-10.5 | -0.5663 | 0.04212 | -0.0862 | -13.4449
-10 | -0.4996 | 0.03887 | -0.0901 | -12.8531
-9.5 | -0.5069 | 0.03747 | -0.0794 | -13.5282
-9 | -0.4492 | 0.03519 | -0.0809 | -12.765
-8.5 | -0.4078 | 0.0334 | -0.079 | -12.2096
-8 | -0.3848 | 0.03261 | -0.073 | -11.8001
-7 | -0.2593 | 0.02957 | -0.0769 | -8.769
-6.5 | -0.1965 | 0.02849 | -0.0787 | -6.8972
-6 | -0.1342 | 0.02739 | -0.0802 | -4.8996
-5.5 | -0.0997 | 0.0271 | -0.0767 | -3.679
-5 | -0.0467 | 0.02625 | -0.0765 | -1.779
-4.5 | 0.0142 | 0.0252 | -0.0772 | 0.56349
-4 | 0.1537 | 0.02907 | -0.0862 | 5.2872
-3.5 | 0.2311 | 0.03131 | -0.0865 | 7.381
-3 | 0.326 | 0.034 | -0.0908 | 9.5882
-2.5 | 0.415 | 0.03556 | -0.0954 | 11.6704
-2 | 0.5021 | 0.03631 | -0.1004 | 13.8281
-1.5 | 0.5786 | 0.03721 | -0.1046 | 15.5496
-1 | 0.7144 | 0.03591 | -0.1194 | 19.8942
-0.5 | 0.8479 | 0.03331 | -0.1361 | 25.4548
0 | 0.8773 | 0.03352 | -0.1332 | 26.1724
0.5 | 0.8851 | 0.03469 | -0.1267 | 25.5146
1 | 0.924 | 0.03471 | -0.125 | 26.6206
1.5 | 0.914 | 0.03684 | -0.1157 | 24.81
2 | 0.966 | 0.03634 | -0.1158 | 26.5823
2.5 | 0.9174 | 0.04047 | -0.1009 | 22.6686
3 | 0.8606 | 0.04508 | -0.0855 | 19.0905
3.5 | 0.7304 | 0.05302 | -0.0618 | 13.7759
4 | 0.9269 | 0.04583 | -0.0796 | 20.2247

## 11. Re 100k Mach 0.10 (1)
BIGFOIL.COM POLAR EXPORT
TsAGI B 22.5% thick
TsAGI B 22.5% thick |  |  |  | Cl Max: | 1.9 | at alpha= | 19.5 | deg
JavaFoil+Calcfoil stall+Eppler ext transition |  |  |  | L/D Max: | 33.689 | at alpha= | 8.5 | deg
Re: | 100000 |  |  | Cd Min: | 0.01679 | at alpha= | -2 | deg
Mach: | 0.1 |  |  | Cl=0 at alpha= | -1.0703 | deg
|  |  |  | @ Cl=0.1, Cd= | 0.017745
|  |  |  | @ Cl=0.4, Cd= | 0.020514
|  |  |  | @ Cl=0.6, Cd= | 0.02273
alpha (deg) | Cl | Cd | Cm | Cl/Cd
-20 | -1.222 | 0.22593 | 0.023 | -5.407
-19.5 | -1.228 | 0.21502 | 0.023 | -5.711
-19 | -1.232 | 0.20425 | 0.022 | -6.034
-18.5 | -1.235 | 0.19404 | 0.022 | -6.363
-18 | -1.235 | 0.18351 | 0.022 | -6.728
-17.5 | -1.232 | 0.17424 | 0.022 | -7.07
-17 | -1.226 | 0.16487 | 0.022 | -7.435
-16.5 | -1.217 | 0.15599 | 0.022 | -7.801
-16 | -1.206 | 0.14785 | 0.022 | -8.156
-15.5 | -1.192 | 0.13926 | 0.021 | -8.563
-15 | -1.176 | 0.13156 | 0.021 | -8.941
-14.5 | -1.158 | 0.12463 | 0.021 | -9.291
-14 | -1.137 | 0.11744 | 0.021 | -9.68
-13.5 | -1.113 | 0.11063 | 0.021 | -10.063
-13 | -1.087 | 0.10416 | 0.021 | -10.435
-12.5 | -1.058 | 0.09788 | 0.02 | -10.812
-12 | -1.028 | 0.09193 | 0.02 | -11.177
-11.5 | -0.995 | 0.08617 | 0.02 | -11.547
-11 | -0.961 | 0.08063 | 0.02 | -11.916
-10.5 | -0.925 | 0.07528 | 0.02 | -12.289
-10 | -0.888 | 0.06978 | 0.02 | -12.73
-9.5 | -0.85 | 0.06446 | 0.02 | -13.19
-9 | -0.814 | 0.05831 | 0.021 | -13.955
-8.5 | -0.79 | 0.04792 | 0.022 | -16.482
-8 | -0.852 | 0.02571 | 0.027 | -33.15
-7.5 | -0.799 | 0.02469 | 0.026 | -32.36
-7 | -0.742 | 0.02391 | 0.025 | -31.04
-6.5 | -0.684 | 0.02324 | 0.024 | -29.423
-6 | -0.624 | 0.02265 | 0.023 | -27.561
-5.5 | -0.563 | 0.02211 | 0.022 | -25.478
-5 | -0.502 | 0.02163 | 0.021 | -23.202
-4.5 | -0.439 | 0.0212 | 0.02 | -20.732
-4 | -0.377 | 0.02081 | 0.019 | -18.094
-3.5 | -0.313 | 0.02046 | 0.018 | -15.302
-3 | -0.249 | 0.02013 | 0.017 | -12.381
-2.5 | -0.185 | 0.0198 | 0.015 | -9.342
-2 | -0.119 | 0.01679 | 0.014 | -7.096
-1.5 | -0.055 | 0.01685 | 0.013 | -3.27
-1 | 0.009 | 0.01694 | 0.012 | 0.536
-0.5 | 0.073 | 0.01707 | 0.011 | 4.289
0 | 0.133 | 0.01857 | 0.009 | 7.15
0.5 | 0.194 | 0.01892 | 0.008 | 10.264
1 | 0.255 | 0.01932 | 0.007 | 13.21
1.5 | 0.316 | 0.01978 | 0.006 | 15.975
2 | 0.376 | 0.02029 | 0.005 | 18.547
2.5 | 0.436 | 0.02085 | 0.004 | 20.924
3 | 0.496 | 0.02147 | 0.002 | 23.09
3.5 | 0.555 | 0.02215 | 0.001 | 25.045
4 | 0.614 | 0.02291 | 0 | 26.786
4.5 | 0.672 | 0.02373 | -0.001 | 28.312
5 | 0.73 | 0.02463 | -0.002 | 29.641
5.5 | 0.787 | 0.0256 | -0.003 | 30.756
6 | 0.845 | 0.02665 | -0.005 | 31.686
6.5 | 0.901 | 0.0278 | -0.006 | 32.419
7 | 0.957 | 0.02903 | -0.007 | 32.976
7.5 | 1.013 | 0.03037 | -0.008 | 33.365
8 | 1.068 | 0.0318 | -0.009 | 33.592
8.5 | 1.123 | 0.03334 | -0.011 | 33.689
9 | 1.177 | 0.03501 | -0.012 | 33.63
9.5 | 1.231 | 0.03676 | -0.013 | 33.492
10 | 1.284 | 0.03867 | -0.014 | 33.213
10.5 | 1.337 | 0.04068 | -0.015 | 32.863
11 | 1.389 | 0.04285 | -0.016 | 32.416
11.5 | 1.44 | 0.04514 | -0.017 | 31.907
12 | 1.491 | 0.04756 | -0.019 | 31.354
12.5 | 1.541 | 0.05015 | -0.02 | 30.726
13 | 1.59 | 0.0529 | -0.021 | 30.062
13.5 | 1.639 | 0.05579 | -0.022 | 29.373
14 | 1.678 | 0.05888 | -0.023 | 28.504
14.5 | 1.715 | 0.0621 | -0.024 | 27.611
15 | 1.748 | 0.06555 | -0.025 | 26.666
15.5 | 1.778 | 0.06915 | -0.026 | 25.72
16 | 1.806 | 0.07295 | -0.028 | 24.754
16.5 | 1.83 | 0.07697 | -0.029 | 23.771
17 | 1.85 | 0.08124 | -0.03 | 22.777
17.5 | 1.867 | 0.0857 | -0.031 | 21.79
18 | 1.881 | 0.09045 | -0.032 | 20.795
18.5 | 1.891 | 0.09546 | -0.033 | 19.807
19 | 1.897 | 0.1009 | -0.034 | 18.801
19.5 | 1.9 | 0.10683 | -0.035 | 17.785
20 | 1.897 | 0.12427 | -0.036 | 15.265

## 12. Re 100k Mach 0.10 (2)
BIGFOIL.COM POLAR EXPORT
TsAGI B 22.5% thick
TsAGI B 22.5% thick |  |  |  | Cl Max: | 0.9149 | at alpha= | 1.5 | deg
XFOIL ncrit=9 |  |  |  | L/D Max: | 25.3276 | at alpha= | -0.5 | deg
Re: | 100000 |  |  | Cd Min: | 0.17346 | at alpha= | -17 | deg
Mach: | 0.1 |  |  | Cl=0 at alpha= | -4.5565 | deg
|  |  |  | @ Cl=0.1, Cd= | 0.027781
|  |  |  | @ Cl=0.4, Cd= | 0.035887
|  |  |  | @ Cl=0.6, Cd= | 0.037231
alpha (deg) | Cl | Cd | Cm | Cl/Cd
-17 | -0.2335 | 0.17346 | -0.046 | -1.3461
-16.5 | -0.2571 | 0.16943 | -0.0501 | -1.5174
-16 | -0.2181 | 0.16304 | -0.0485 | -1.3377
-15.5 | -0.2712 | 0.16048 | -0.0535 | -1.6899
-15 | -0.219 | 0.15328 | -0.0494 | -1.4288
-14 | -0.2195 | 0.14368 | -0.0539 | -1.5277
-13.5 | -0.2443 | 0.13564 | -0.0677 | -1.8011
-13 | -0.4487 | 0.08167 | -0.0962 | -5.4941
-12.5 | -0.5099 | 0.06677 | -0.1025 | -7.6367
-12 | -0.5688 | 0.0567 | -0.1005 | -10.0317
-11.5 | -0.538 | 0.05102 | -0.1027 | -10.5449
-11 | -0.5276 | 0.04592 | -0.1008 | -11.4895
-10.5 | -0.5492 | 0.04243 | -0.0906 | -12.9437
-10 | -0.4839 | 0.03915 | -0.0942 | -12.3602
-9.5 | -0.4943 | 0.03769 | -0.083 | -13.1149
-9 | -0.4408 | 0.03544 | -0.0836 | -12.4379
-8.5 | -0.4082 | 0.03375 | -0.08 | -12.0948
-8 | -0.3814 | 0.03287 | -0.0748 | -11.6033
-7.5 | -0.3102 | 0.03089 | -0.078 | -10.0421
-7 | -0.2666 | 0.03001 | -0.0763 | -8.8837
-6.5 | -0.204 | 0.02888 | -0.0781 | -7.0637
-6 | -0.1351 | 0.02763 | -0.0806 | -4.8896
-5.5 | -0.0979 | 0.02728 | -0.0777 | -3.5887
-5 | -0.0526 | 0.02671 | -0.0761 | -1.9693
-4.5 | 0.0067 | 0.02543 | -0.0766 | 0.26347
-4 | 0.1448 | 0.02891 | -0.0855 | 5.0086
-3.5 | 0.2447 | 0.03169 | -0.089 | 7.7217
-3 | 0.3225 | 0.03404 | -0.0905 | 9.4741
-2.5 | 0.399 | 0.03588 | -0.0929 | 11.1204
-2 | 0.4957 | 0.03653 | -0.0993 | 13.5697
-1.5 | 0.5805 | 0.03737 | -0.1048 | 15.5339
-1 | 0.7039 | 0.03649 | -0.1173 | 19.2902
-0.5 | 0.8505 | 0.03358 | -0.1362 | 25.3276
0 | 0.8655 | 0.03443 | -0.1309 | 25.138
0.5 | 0.8867 | 0.03502 | -0.1265 | 25.3198
1 | 0.8968 | 0.03637 | -0.1204 | 24.6577
1.5 | 0.9149 | 0.03723 | -0.1153 | 24.5743
2 | 0.9076 | 0.03955 | -0.1066 | 22.9482
2.5 | 0.6766 | 0.05239 | -0.0688 | 12.9147
3.5 | 0.8521 | 0.04766 | -0.0764 | 17.8787

## 13. Re 100k Mach 0.25 (1)
BIGFOIL.COM POLAR EXPORT
TsAGI B 22.5% thick
TsAGI B 22.5% thick |  |  |  | Cl Max: | 1.844 | at alpha= | 17.5 | deg
JavaFoil+Calcfoil stall+Eppler ext transition |  |  |  | L/D Max: | 32.489 | at alpha= | 8.5 | deg
Re: | 100000 |  |  | Cd Min: | 0.01721 | at alpha= | -1.5 | deg
Mach: | 0.25 |  |  | Cl=0 at alpha= | -1.0682 | deg
|  |  |  | @ Cl=0.1, Cd= | 0.018151
|  |  |  | @ Cl=0.4, Cd= | 0.021167
|  |  |  | @ Cl=0.6, Cd= | 0.023487
alpha (deg) | Cl | Cd | Cm | Cl/Cd
-20 | -0.949 | 0.28048 | 0.021 | -3.382
-19.5 | -0.984 | 0.26169 | 0.022 | -3.76
-19 | -1.016 | 0.24441 | 0.021 | -4.157
-18.5 | -1.044 | 0.22816 | 0.021 | -4.576
-18 | -1.069 | 0.21314 | 0.021 | -5.013
-17.5 | -1.088 | 0.19919 | 0.021 | -5.464
-17 | -1.102 | 0.1866 | 0.021 | -5.908
-16.5 | -1.113 | 0.17566 | 0.021 | -6.334
-16 | -1.119 | 0.16408 | 0.021 | -6.818
-15.5 | -1.121 | 0.1543 | 0.021 | -7.262
-15 | -1.118 | 0.14474 | 0.021 | -7.727
-14.5 | -1.112 | 0.136 | 0.021 | -8.18
-14 | -1.102 | 0.12713 | 0.021 | -8.672
-13.5 | -1.088 | 0.11915 | 0.02 | -9.135
-13 | -1.07 | 0.11163 | 0.02 | -9.583
-12.5 | -1.048 | 0.10435 | 0.02 | -10.041
-12 | -1.022 | 0.09775 | 0.02 | -10.46
-11.5 | -0.994 | 0.09138 | 0.02 | -10.881
-11 | -0.964 | 0.08531 | 0.02 | -11.296
-10.5 | -0.93 | 0.07963 | 0.02 | -11.684
-10 | -0.895 | 0.07411 | 0.02 | -12.072
-9.5 | -0.857 | 0.06874 | 0.02 | -12.473
-9 | -0.819 | 0.06319 | 0.02 | -12.969
-8.5 | -0.782 | 0.05733 | 0.02 | -13.635
-8 | -0.754 | 0.04778 | 0.022 | -15.784
-7.5 | -0.813 | 0.02585 | 0.027 | -31.471
-7 | -0.758 | 0.02482 | 0.026 | -30.541
-6.5 | -0.699 | 0.02404 | 0.025 | -29.096
-6 | -0.639 | 0.02336 | 0.024 | -27.358
-5.5 | -0.577 | 0.02276 | 0.023 | -25.363
-5 | -0.514 | 0.02222 | 0.022 | -23.149
-4.5 | -0.451 | 0.02174 | 0.02 | -20.728
-4 | -0.386 | 0.02132 | 0.019 | -18.118
-3.5 | -0.321 | 0.02095 | 0.018 | -15.338
-3 | -0.256 | 0.02061 | 0.017 | -12.411
-2.5 | -0.19 | 0.02028 | 0.016 | -9.364
-2 | -0.124 | 0.01986 | 0.015 | -6.228
-1.5 | -0.057 | 0.01721 | 0.013 | -3.287
-1 | 0.009 | 0.01731 | 0.012 | 0.538
-0.5 | 0.075 | 0.01745 | 0.011 | 4.307
0 | 0.136 | 0.01916 | 0.01 | 7.096
0.5 | 0.199 | 0.01954 | 0.008 | 10.176
1 | 0.261 | 0.01997 | 0.007 | 13.084
1.5 | 0.323 | 0.02046 | 0.006 | 15.807
2 | 0.385 | 0.02102 | 0.005 | 18.317
2.5 | 0.446 | 0.02162 | 0.004 | 20.644
3 | 0.507 | 0.0223 | 0.002 | 22.744
3.5 | 0.568 | 0.02305 | 0.001 | 24.637
4 | 0.628 | 0.02387 | 0 | 26.305
4.5 | 0.687 | 0.02477 | -0.001 | 27.756
5 | 0.747 | 0.02574 | -0.002 | 29.006
5.5 | 0.805 | 0.02681 | -0.004 | 30.036
6 | 0.864 | 0.02796 | -0.005 | 30.892
6.5 | 0.921 | 0.02923 | -0.006 | 31.525
7 | 0.979 | 0.03058 | -0.007 | 32.012
7.5 | 1.036 | 0.03204 | -0.008 | 32.314
8 | 1.092 | 0.03361 | -0.01 | 32.488
8.5 | 1.147 | 0.03532 | -0.011 | 32.489
9 | 1.203 | 0.03713 | -0.012 | 32.387
9.5 | 1.257 | 0.0391 | -0.013 | 32.155
10 | 1.311 | 0.0412 | -0.014 | 31.82
10.5 | 1.364 | 0.04344 | -0.015 | 31.406
11 | 1.417 | 0.04585 | -0.017 | 30.902
11.5 | 1.469 | 0.04839 | -0.018 | 30.35
12 | 1.52 | 0.05112 | -0.019 | 29.729
12.5 | 1.57 | 0.05402 | -0.02 | 29.06
13 | 1.619 | 0.05713 | -0.021 | 28.341
13.5 | 1.667 | 0.06039 | -0.022 | 27.607
14 | 1.705 | 0.06388 | -0.024 | 26.685
14.5 | 1.738 | 0.0676 | -0.025 | 25.706
15 | 1.767 | 0.07149 | -0.026 | 24.715
15.5 | 1.792 | 0.0757 | -0.027 | 23.671
16 | 1.812 | 0.08013 | -0.028 | 22.616
16.5 | 1.828 | 0.08481 | -0.029 | 21.554
17 | 1.839 | 0.0898 | -0.03 | 20.473
17.5 | 1.844 | 0.09515 | -0.031 | 19.377
18 | 1.843 | 0.10104 | -0.033 | 18.245
18.5 | 1.837 | 0.10729 | -0.034 | 17.125
19 | 1.826 | 0.12664 | -0.035 | 14.418
19.5 | 1.805 | 0.13526 | -0.036 | 13.346
20 | 1.778 | 0.14391 | -0.037 | 12.358

## 14. Re 100k Mach 0.25 (2)
BIGFOIL.COM POLAR EXPORT
TsAGI B 22.5% thick
TsAGI B 22.5% thick |  |  |  | Cl Max: | 0.8724 | at alpha= | 1 | deg
XFOIL ncrit=9 |  |  |  | L/D Max: | 23.1632 | at alpha= | 0 | deg
Re: | 100000 |  |  | Cd Min: | 0.16502 | at alpha= | -15.5 | deg
Mach: | 0.25 |  |  | Cl=0 at alpha= | -4.4073 | deg
|  |  |  | @ Cl=0.1, Cd= | 0.0285
|  |  |  | @ Cl=0.4, Cd= | 0.037451
|  |  |  | @ Cl=0.6, Cd= | 0.039374
alpha (deg) | Cl | Cd | Cm | Cl/Cd
-15.5 | -0.2553 | 0.16502 | -0.0537 | -1.5471
-15 | -0.2267 | 0.15898 | -0.0476 | -1.426
-14.5 | -0.2058 | 0.15367 | -0.0514 | -1.3392
-14 | -0.1702 | 0.14394 | -0.0622 | -1.1824
-13 | -0.0926 | 0.12641 | -0.0808 | -0.73254
-12 | -0.2653 | 0.07474 | -0.1178 | -3.5496
-11.5 | -0.3658 | 0.05716 | -0.1261 | -6.3996
-11 | -0.4156 | 0.04876 | -0.1234 | -8.5234
-10.5 | -0.4331 | 0.0443 | -0.1167 | -9.7765
-10 | -0.4038 | 0.0415 | -0.1141 | -9.7301
-9.5 | -0.4307 | 0.03958 | -0.101 | -10.8818
-9 | -0.3951 | 0.03713 | -0.0982 | -10.641
-8.5 | -0.3959 | 0.03589 | -0.088 | -11.0309
-8 | -0.358 | 0.03431 | -0.085 | -10.4343
-7.5 | -0.3252 | 0.03304 | -0.0809 | -9.8426
-7 | -0.2681 | 0.03153 | -0.081 | -8.503
-6.5 | -0.2116 | 0.03033 | -0.0809 | -6.9766
-6 | -0.1749 | 0.02995 | -0.0774 | -5.8397
-5.5 | -0.108 | 0.02881 | -0.0792 | -3.7487
-5 | -0.0645 | 0.02837 | -0.0769 | -2.2735
-4.5 | -0.0321 | 0.02824 | -0.0727 | -1.1367
-4 | 0.141 | 0.02858 | -0.0885 | 4.9335
-3.5 | 0.1848 | 0.03194 | -0.0824 | 5.7858
-3 | 0.2749 | 0.03484 | -0.0845 | 7.8904
-2.5 | 0.376 | 0.03673 | -0.0898 | 10.2369
-2 | 0.4439 | 0.03877 | -0.091 | 11.4496
-1.5 | 0.5643 | 0.03869 | -0.1013 | 14.5852
-1 | 0.6301 | 0.03995 | -0.1039 | 15.7722
-0.5 | 0.8231 | 0.03705 | -0.13 | 22.2159
0 | 0.8575 | 0.03702 | -0.1278 | 23.1632
0.5 | 0.8371 | 0.03985 | -0.1172 | 21.0063
1 | 0.8724 | 0.03984 | -0.1146 | 21.8976
1.5 | 0.5623 | 0.05768 | -0.0696 | 9.7486
2 | 0.854 | 0.04445 | -0.0967 | 19.2126

## 15. Re 100k Mach 0.50 (1)
BIGFOIL.COM POLAR EXPORT
TsAGI B 22.5% thick
TsAGI B 22.5% thick |  |  |  | Cl Max: | 1.735 | at alpha= | 13.5 | deg
JavaFoil+Calcfoil stall+Eppler ext transition |  |  |  | L/D Max: | 27.523 | at alpha= | 7 | deg
Re: | 100000 |  |  | Cd Min: | 0.0191 | at alpha= | -1 | deg
Mach: | 0.5 |  |  | Cl=0 at alpha= | -1.0676 | deg
|  |  |  | @ Cl=0.1, Cd= | 0.019948
|  |  |  | @ Cl=0.4, Cd= | 0.024249
|  |  |  | @ Cl=0.6, Cd= | 0.027084
alpha (deg) | Cl | Cd | Cm | Cl/Cd
-20 | -1.1 | 0.40565 | 0.033 | -2.711
-19.5 | -1.071 | 0.38366 | 0.032 | -2.792
-19 | -1.043 | 0.37932 | 0.032 | -2.751
-18.5 | -1.013 | 0.38165 | 0.031 | -2.655
-18 | -0.985 | 0.36333 | 0.03 | -2.711
-17.5 | -0.955 | 0.35369 | 0.029 | -2.701
-17 | -0.927 | 0.33769 | 0.029 | -2.745
-16.5 | -0.899 | 0.33308 | 0.028 | -2.698
-16 | -0.869 | 0.32191 | 0.027 | -2.698
-15.5 | -0.84 | 0.31116 | 0.027 | -2.7
-15 | -0.81 | 0.30228 | 0.025 | -2.681
-14.5 | -0.782 | 0.29875 | 0.025 | -2.617
-14 | -0.752 | 0.28718 | 0.024 | -2.619
-13.5 | -0.724 | 0.27733 | 0.023 | -2.609
-13 | -0.694 | 0.28313 | 0.022 | -2.451
-12.5 | -0.664 | 0.25674 | 0.021 | -2.588
-12 | -0.636 | 0.24572 | 0.02 | -2.587
-11.5 | -0.606 | 0.24102 | 0.019 | -2.515
-11 | -0.577 | 0.21517 | 0.018 | -2.681
-10.5 | -0.547 | 0.18424 | 0.016 | -2.969
-10 | -0.722 | 0.11556 | 0.016 | -6.25
-9.5 | -0.792 | 0.0968 | 0.017 | -8.184
-9 | -0.8 | 0.0855 | 0.017 | -9.352
-8.5 | -0.785 | 0.07682 | 0.018 | -10.213
-8 | -0.756 | 0.06977 | 0.018 | -10.842
-7.5 | -0.721 | 0.06359 | 0.018 | -11.337
-7 | -0.681 | 0.05766 | 0.018 | -11.814
-6.5 | -0.64 | 0.0515 | 0.019 | -12.423
-6 | -0.694 | 0.02747 | 0.026 | -25.263
-5.5 | -0.633 | 0.0261 | 0.025 | -24.25
-5 | -0.567 | 0.02521 | 0.024 | -22.481
-4.5 | -0.498 | 0.02446 | 0.022 | -20.365
-4 | -0.428 | 0.02382 | 0.021 | -17.965
-3.5 | -0.357 | 0.0233 | 0.02 | -15.304
-3 | -0.284 | 0.02285 | 0.019 | -12.441
-2.5 | -0.211 | 0.02248 | 0.017 | -9.399
-2 | -0.138 | 0.02215 | 0.016 | -6.218
-1.5 | -0.064 | 0.02176 | 0.015 | -2.928
-1 | 0.01 | 0.0191 | 0.013 | 0.543
-0.5 | 0.084 | 0.01932 | 0.012 | 4.331
0 | 0.15 | 0.02191 | 0.011 | 6.831
0.5 | 0.219 | 0.02242 | 0.009 | 9.759
1 | 0.287 | 0.02304 | 0.008 | 12.476
1.5 | 0.356 | 0.02373 | 0.007 | 14.99
2 | 0.423 | 0.02452 | 0.005 | 17.269
2.5 | 0.491 | 0.0254 | 0.004 | 19.319
3 | 0.557 | 0.02638 | 0.003 | 21.123
3.5 | 0.623 | 0.02746 | 0.001 | 22.696
4 | 0.689 | 0.02866 | 0 | 24.03
4.5 | 0.754 | 0.02998 | -0.001 | 25.134
5 | 0.818 | 0.03144 | -0.003 | 26.007
5.5 | 0.881 | 0.03303 | -0.004 | 26.679
6 | 0.944 | 0.03479 | -0.005 | 27.137
6.5 | 1.006 | 0.0367 | -0.007 | 27.411
7 | 1.067 | 0.03877 | -0.008 | 27.523
7.5 | 1.127 | 0.04108 | -0.009 | 27.443
8 | 1.187 | 0.04355 | -0.01 | 27.247
8.5 | 1.245 | 0.04628 | -0.012 | 26.895
9 | 1.302 | 0.04925 | -0.013 | 26.431
9.5 | 1.358 | 0.0525 | -0.014 | 25.857
10 | 1.412 | 0.05605 | -0.016 | 25.194
10.5 | 1.465 | 0.05996 | -0.017 | 24.433
11 | 1.516 | 0.06425 | -0.018 | 23.595
11.5 | 1.565 | 0.0689 | -0.019 | 22.721
12 | 1.612 | 0.07409 | -0.021 | 21.759
12.5 | 1.657 | 0.07979 | -0.022 | 20.764
13 | 1.698 | 0.08619 | -0.023 | 19.7
13.5 | 1.735 | 0.09334 | -0.024 | 18.592
14 | 1.732 | 0.1016 | -0.025 | 17.046
14.5 | 1.695 | 0.11133 | -0.026 | 15.221
15 | 1.595 | 0.12352 | -0.027 | 12.913
15.5 | 0.949 | 0.15006 | -0.008 | 6.325
16 | 0.978 | 0.21612 | -0.012 | 4.523
16.5 | 1.007 | 0.2549 | -0.015 | 3.95
17 | 1.037 | 0.28185 | -0.018 | 3.678
17.5 | 1.068 | 0.31855 | -0.021 | 3.352
18 | 1.1 | 0.35425 | -0.024 | 3.106
18.5 | 1.132 | 0.38269 | -0.026 | 2.959

## 16. Re 100k Mach 0.50 (2)
BIGFOIL.COM POLAR EXPORT
TsAGI B 22.5% thick
TsAGI B 22.5% thick |  |  |  | Cl Max: | 0.6866 | at alpha= | 20 | deg
XFOIL ncrit=9 |  |  |  | L/D Max: | 3.7134 | at alpha= | 2 | deg
Re: | 100000 |  |  | Cd Min: | 0.24319 | at alpha= | 20 | deg
Mach: | 0.5 |  |  | Cl=0 at alpha= | -0.56363 | deg
|  |  |  | @ Cl=0.1, Cd= | 0.072814
|  |  |  | @ Cl=0.4, Cd= | 0.15104
|  |  |  | @ Cl=0.6, Cd= | 0.21695
alpha (deg) | Cl | Cd | Cm | Cl/Cd
-9 | -0.0997 | 0.04936 | -0.1581 | -2.0199
-8.5 | -0.163 | 0.04563 | -0.145 | -3.5722
-8 | -0.2221 | 0.04412 | -0.1281 | -5.034
-7.5 | -0.227 | 0.04289 | -0.1176 | -5.2926
-7 | -0.2466 | 0.04076 | -0.1045 | -6.05
-6.5 | -0.2698 | 0.04065 | -0.0904 | -6.6371
-6 | -0.302 | 0.04139 | -0.0748 | -7.2964
-5.5 | -0.2403 | 0.03882 | -0.0732 | -6.1901
-5 | -0.2974 | 0.04092 | -0.0538 | -7.2678
-4.5 | -0.3935 | 0.04449 | -0.0297 | -8.8447
-4 | -0.4227 | 0.04652 | -0.0173 | -9.0864
-3.5 | -0.3062 | 0.04422 | -0.0243 | -6.9245
-3 | -0.357 | 0.04745 | -0.01 | -7.5237
-2.5 | -0.3421 | 0.049 | -0.005 | -6.9816
-2 | -0.2633 | 0.04856 | -0.0076 | -5.4222
-1.5 | -0.1263 | 0.05436 | -0.0196 | -2.3234
-1 | -0.0919 | 0.05944 | -0.013 | -1.5461
-0.5 | 0.0134 | 0.06547 | -0.0197 | 0.20467
0 | 0.0672 | 0.07154 | -0.0244 | 0.93933
0.5 | 0.173 | 0.07565 | -0.0351 | 2.2868
1 | 0.278 | 0.07927 | -0.0485 | 3.507
1.5 | 0.2927 | 0.08463 | -0.0516 | 3.4586
2 | 0.3185 | 0.08577 | -0.048 | 3.7134
2.5 | 0.2906 | 0.09064 | -0.0423 | 3.2061
3 | 0.2974 | 0.09325 | -0.0381 | 3.1893
3.5 | 0.3145 | 0.09592 | -0.0346 | 3.2788
4 | 0.2842 | 0.10102 | -0.0295 | 2.8133
4.5 | 0.3003 | 0.10387 | -0.0263 | 2.8911
5 | 0.314 | 0.10731 | -0.0232 | 2.9261
5.5 | 0.2948 | 0.11231 | -0.0194 | 2.6249
6 | 0.307 | 0.11698 | -0.0172 | 2.6244
7 | 0.3136 | 0.12915 | -0.0138 | 2.4282
7.5 | 0.301 | 0.13118 | -0.0098 | 2.2946
8 | 0.3426 | 0.13623 | -0.0088 | 2.5149
8.5 | 0.3208 | 0.13847 | -0.0051 | 2.3167
9 | 0.3733 | 0.14363 | -0.0043 | 2.599
9.5 | 0.3463 | 0.14595 | -0.0012 | 2.3727
10 | 0.4014 | 0.15117 | -0.0004 | 2.6553
10.5 | 0.3746 | 0.15361 | 0.0021 | 2.4386
11 | 0.4212 | 0.15849 | 0.0031 | 2.6576
11.5 | 0.4043 | 0.1615 | 0.0048 | 2.5034
12 | 0.4444 | 0.16621 | 0.0058 | 2.6737
12.5 | 0.4344 | 0.16975 | 0.0068 | 2.5591
13 | 0.4698 | 0.17433 | 0.0077 | 2.6949
13.5 | 0.4652 | 0.17832 | 0.0081 | 2.6088
14 | 0.4982 | 0.18287 | 0.0088 | 2.7243
14.5 | 0.4975 | 0.18728 | 0.0087 | 2.6565
15 | 0.5269 | 0.1917 | 0.0092 | 2.7486
15.5 | 0.5291 | 0.19639 | 0.0087 | 2.6941
16 | 0.5579 | 0.20095 | 0.009 | 2.7763
16.5 | 0.5601 | 0.20578 | 0.008 | 2.7218
17 | 0.592 | 0.21081 | 0.0082 | 2.8082
17.5 | 0.5914 | 0.21558 | 0.0066 | 2.7433
18 | 0.6264 | 0.22117 | 0.0067 | 2.8322
18.5 | 0.6226 | 0.2257 | 0.0046 | 2.7585
19.5 | 0.655 | 0.23619 | 0.002 | 2.7732
20 | 0.6866 | 0.24319 | 0.0015 | 2.8233

## 17. Re 250k Mach 0.00 (1)
BIGFOIL.COM POLAR EXPORT
TsAGI B 22.5% thick
TsAGI B 22.5% thick |  |  |  | Cl Max: | 1.938 | at alpha= | 19.5 | deg
JavaFoil+Calcfoil stall+Eppler ext transition |  |  |  | L/D Max: | 51.935 | at alpha= | 8.5 | deg
Re: | 250000 |  |  | Cd Min: | 0.01155 | at alpha= | -2 | deg
Mach: | 0 |  |  | Cl=0 at alpha= | -1.0703 | deg
|  |  |  | @ Cl=0.1, Cd= | 0.011974
|  |  |  | @ Cl=0.4, Cd= | 0.013391
|  |  |  | @ Cl=0.6, Cd= | 0.014807
alpha (deg) | Cl | Cd | Cm | Cl/Cd
-20 | -1.262 | 0.18806 | 0.026 | -6.711
-19.5 | -1.266 | 0.17855 | 0.026 | -7.092
-19 | -1.268 | 0.16982 | 0.026 | -7.468
-18.5 | -1.268 | 0.16164 | 0.026 | -7.844
-18 | -1.266 | 0.15303 | 0.026 | -8.272
-17.5 | -1.261 | 0.14473 | 0.026 | -8.716
-17 | -1.254 | 0.13702 | 0.026 | -9.15
-16.5 | -1.243 | 0.12954 | 0.026 | -9.599
-16 | -1.232 | 0.12194 | 0.026 | -10.103
-15.5 | -1.218 | 0.11462 | 0.026 | -10.624
-15 | -1.202 | 0.10758 | 0.026 | -11.17
-14.5 | -1.183 | 0.10077 | 0.026 | -11.742
-14 | -1.164 | 0.09368 | 0.026 | -12.422
-13.5 | -1.142 | 0.08675 | 0.026 | -13.168
-13 | -1.119 | 0.07938 | 0.026 | -14.099
-12.5 | -1.096 | 0.07165 | 0.026 | -15.301
-12 | -1.076 | 0.06255 | 0.027 | -17.208
-11.5 | -1.116 | 0.03788 | 0.031 | -29.458
-11 | -1.141 | 0.02654 | 0.033 | -42.998
-10.5 | -1.106 | 0.02434 | 0.032 | -45.426
-10 | -1.061 | 0.02301 | 0.031 | -46.129
-9.5 | -1.014 | 0.02197 | 0.03 | -46.132
-9 | -0.963 | 0.02108 | 0.029 | -45.683
-8.5 | -0.91 | 0.02008 | 0.029 | -45.333
-8 | -0.855 | 0.01998 | 0.028 | -42.812
-7.5 | -0.799 | 0.01936 | 0.027 | -41.28
-7 | -0.741 | 0.01878 | 0.026 | -39.482
-6.5 | -0.683 | 0.01825 | 0.025 | -37.401
-6 | -0.623 | 0.01777 | 0.024 | -35.043
-5.5 | -0.562 | 0.01733 | 0.022 | -32.426
-5 | -0.5 | 0.01692 | 0.021 | -29.567
-4.5 | -0.438 | 0.01656 | 0.02 | -26.461
-4 | -0.375 | 0.0162 | 0.019 | -23.16
-3.5 | -0.312 | 0.01589 | 0.018 | -19.641
-3 | -0.248 | 0.01556 | 0.017 | -15.955
-2.5 | -0.184 | 0.01522 | 0.016 | -12.106
-2 | -0.119 | 0.01155 | 0.015 | -10.342
-1.5 | -0.055 | 0.01161 | 0.013 | -4.754
-1 | 0.009 | 0.0117 | 0.012 | 0.778
-0.5 | 0.073 | 0.01182 | 0.011 | 6.207
0 | 0.136 | 0.01218 | 0.01 | 11.158
0.5 | 0.199 | 0.01241 | 0.009 | 16.02
1 | 0.261 | 0.01267 | 0.007 | 20.623
1.5 | 0.323 | 0.01297 | 0.006 | 24.933
2 | 0.385 | 0.0133 | 0.005 | 28.945
2.5 | 0.446 | 0.01367 | 0.004 | 32.644
3 | 0.507 | 0.01409 | 0.002 | 36.007
3.5 | 0.568 | 0.01454 | 0.001 | 39.05
4 | 0.628 | 0.01504 | 0 | 41.733
4.5 | 0.687 | 0.01558 | -0.001 | 44.102
5 | 0.746 | 0.01618 | -0.002 | 46.122
5.5 | 0.805 | 0.01683 | -0.004 | 47.829
6 | 0.863 | 0.01754 | -0.005 | 49.216
6.5 | 0.921 | 0.01831 | -0.006 | 50.294
7 | 0.978 | 0.01914 | -0.007 | 51.1
7.5 | 1.035 | 0.02004 | -0.008 | 51.618
8 | 1.091 | 0.02102 | -0.01 | 51.901
8.5 | 1.146 | 0.02208 | -0.011 | 51.935
9 | 1.202 | 0.02321 | -0.012 | 51.772
9.5 | 1.256 | 0.02444 | -0.013 | 51.4
10 | 1.31 | 0.02575 | -0.015 | 50.871
10.5 | 1.363 | 0.02716 | -0.016 | 50.195
11 | 1.416 | 0.02868 | -0.017 | 49.374
11.5 | 1.468 | 0.03031 | -0.018 | 48.441
12 | 1.52 | 0.03205 | -0.019 | 47.412
12.5 | 1.57 | 0.0339 | -0.02 | 46.314
13 | 1.62 | 0.03591 | -0.022 | 45.119
13.5 | 1.669 | 0.03801 | -0.023 | 43.908
14 | 1.709 | 0.04027 | -0.024 | 42.44
14.5 | 1.746 | 0.04268 | -0.025 | 40.913
15 | 1.78 | 0.04527 | -0.026 | 39.328
15.5 | 1.811 | 0.04803 | -0.027 | 37.714
16 | 1.839 | 0.05093 | -0.028 | 36.12
16.5 | 1.864 | 0.05409 | -0.03 | 34.466
17 | 1.885 | 0.05744 | -0.031 | 32.826
17.5 | 1.903 | 0.06099 | -0.032 | 31.207
18 | 1.917 | 0.0649 | -0.033 | 29.543
18.5 | 1.928 | 0.06912 | -0.034 | 27.894
19 | 1.935 | 0.07386 | -0.035 | 26.196
19.5 | 1.938 | 0.07937 | -0.036 | 24.413
20 | 1.925 | 0.10175 | -0.037 | 18.918

## 18. Re 250k Mach 0.00 (2)
BIGFOIL.COM POLAR EXPORT
TsAGI B 22.5% thick
TsAGI B 22.5% thick |  |  |  | Cl Max: | 1.4923 | at alpha= | 12 | deg
XFOIL ncrit=9 |  |  |  | L/D Max: | 62.1703 | at alpha= | 7.5 | deg
Re: | 250000 |  |  | Cd Min: | 0.19601 | at alpha= | -20 | deg
Mach: | 0 |  |  | Cl=0 at alpha= | -5.9549 | deg
|  |  |  | @ Cl=0.1, Cd= | 0.014106
|  |  |  | @ Cl=0.4, Cd= | 0.018833
|  |  |  | @ Cl=0.6, Cd= | 0.021086
alpha (deg) | Cl | Cd | Cm | Cl/Cd
-20 | -0.3323 | 0.19601 | -0.0358 | -1.6953
-19.5 | -0.3076 | 0.19204 | -0.0364 | -1.6017
-19 | -0.326 | 0.18389 | -0.043 | -1.7728
-18.5 | -0.2905 | 0.18001 | -0.0418 | -1.6138
-17.5 | -0.7769 | 0.06984 | -0.0968 | -11.124
-17 | -0.8423 | 0.05901 | -0.0985 | -14.2739
-16.5 | -0.8861 | 0.05211 | -0.0959 | -17.0044
-16 | -0.8748 | 0.04919 | -0.0936 | -17.7841
-15.5 | -0.8836 | 0.04623 | -0.0892 | -19.1131
-15 | -0.8914 | 0.04303 | -0.0854 | -20.7158
-14.5 | -0.8591 | 0.03816 | -0.0887 | -22.5131
-14 | -0.801 | 0.03561 | -0.0927 | -22.4937
-13.5 | -0.7484 | 0.0324 | -0.0971 | -23.0988
-13 | -0.6573 | 0.02989 | -0.1068 | -21.9906
-12.5 | -0.564 | 0.02744 | -0.1174 | -20.5539
-12 | -0.5008 | 0.02608 | -0.1214 | -19.2025
-11.5 | -0.4427 | 0.02476 | -0.1237 | -17.8796
-11 | -0.3989 | 0.02382 | -0.1231 | -16.7464
-10.5 | -0.3509 | 0.02284 | -0.1229 | -15.3634
-10 | -0.3077 | 0.02192 | -0.1215 | -14.0374
-9.5 | -0.2695 | 0.02127 | -0.1192 | -12.6704
-9 | -0.2266 | 0.02049 | -0.1177 | -11.0591
-8.5 | -0.1833 | 0.01981 | -0.1161 | -9.2529
-8 | -0.1472 | 0.01919 | -0.113 | -7.6707
-7.5 | -0.1094 | 0.01869 | -0.1101 | -5.8534
-7 | -0.07 | 0.01815 | -0.1076 | -3.8567
-6.5 | -0.038 | 0.0176 | -0.1035 | -2.1591
-6 | -0.0027 | 0.01711 | -0.1002 | -0.1578
-5.5 | 0.0272 | 0.01661 | -0.0956 | 1.6376
-5 | 0.0549 | 0.01608 | -0.0907 | 3.4142
-4.5 | 0.0725 | 0.0154 | -0.0837 | 4.7078
-4 | 0.0728 | 0.01452 | -0.0733 | 5.0138
-3.5 | 0.1076 | 0.01399 | -0.0685 | 7.6912
-3 | 0.1961 | 0.01528 | -0.0734 | 12.8338
-1.5 | 0.3896 | 0.01869 | -0.0747 | 20.8454
-1 | 0.4471 | 0.01948 | -0.0745 | 22.9517
0 | 0.6023 | 0.02111 | -0.0819 | 28.5315
0.5 | 0.6902 | 0.02203 | -0.0873 | 31.33
1 | 0.741 | 0.02244 | -0.0867 | 33.0214
1.5 | 0.8111 | 0.02235 | -0.0899 | 36.2908
2 | 0.8548 | 0.0226 | -0.0884 | 37.823
2.5 | 0.9142 | 0.02251 | -0.0897 | 40.6131
3 | 0.9604 | 0.02266 | -0.0887 | 42.3831
3.5 | 1.0128 | 0.02271 | -0.0889 | 44.5971
4 | 1.0597 | 0.02276 | -0.088 | 46.5598
4.5 | 1.1095 | 0.02298 | -0.0879 | 48.2811
5 | 1.1589 | 0.02292 | -0.0877 | 50.5628
6 | 1.2602 | 0.0232 | -0.088 | 54.319
6.5 | 1.3575 | 0.02258 | -0.0976 | 60.1196
7 | 1.3991 | 0.02253 | -0.0964 | 62.0994
7.5 | 1.4237 | 0.0229 | -0.0917 | 62.1703
8 | 1.4503 | 0.02344 | -0.0874 | 61.8729
8.5 | 1.4511 | 0.02408 | -0.0783 | 60.2616
9 | 1.4658 | 0.02448 | -0.0717 | 59.8775
9.5 | 1.4666 | 0.02518 | -0.0628 | 58.2446
10 | 1.4503 | 0.02601 | -0.0513 | 55.7593
10.5 | 1.4705 | 0.02652 | -0.0463 | 55.4487
11 | 1.4593 | 0.02785 | -0.0368 | 52.3986
11.5 | 1.4482 | 0.02925 | -0.0279 | 49.5111
12 | 1.4923 | 0.02955 | -0.0269 | 50.5008
12.5 | 1.4443 | 0.03249 | -0.0145 | 44.4537
13 | 1.4498 | 0.03398 | -0.0092 | 42.6663
13.5 | 1.4607 | 0.03552 | -0.0048 | 41.1233
14 | 1.4274 | 0.03923 | 0.0032 | 36.3854
14.5 | 1.4701 | 0.03927 | 0.0043 | 37.4357
15 | 1.4082 | 0.04558 | 0.0127 | 30.8951
15.5 | 1.4323 | 0.0467 | 0.0149 | 30.6702
16 | 1.3895 | 0.05313 | 0.0201 | 26.1528
16.5 | 1.3994 | 0.05553 | 0.0224 | 25.2008
17 | 1.3373 | 0.06493 | 0.0262 | 20.596

## 19. Re 250k Mach 0.10 (1)
BIGFOIL.COM POLAR EXPORT
TsAGI B 22.5% thick
TsAGI B 22.5% thick |  |  |  | Cl Max: | 1.926 | at alpha= | 19 | deg
JavaFoil+Calcfoil stall+Eppler ext transition |  |  |  | L/D Max: | 51.535 | at alpha= | 8.5 | deg
Re: | 250000 |  |  | Cd Min: | 0.01159 | at alpha= | -2 | deg
Mach: | 0.1 |  |  | Cl=0 at alpha= | -1.0703 | deg
|  |  |  | @ Cl=0.1, Cd= | 0.012017
|  |  |  | @ Cl=0.4, Cd= | 0.013471
|  |  |  | @ Cl=0.6, Cd= | 0.014905
alpha (deg) | Cl | Cd | Cm | Cl/Cd
-20 | -1.23 | 0.19233 | 0.026 | -6.396
-19.5 | -1.237 | 0.18255 | 0.026 | -6.777
-19 | -1.242 | 0.17346 | 0.026 | -7.16
-18.5 | -1.245 | 0.1651 | 0.026 | -7.539
-18 | -1.246 | 0.15604 | 0.026 | -7.982
-17.5 | -1.244 | 0.14769 | 0.026 | -8.421
-17 | -1.238 | 0.13953 | 0.026 | -8.875
-16.5 | -1.23 | 0.13191 | 0.026 | -9.328
-16 | -1.22 | 0.12444 | 0.026 | -9.807
-15.5 | -1.208 | 0.11679 | 0.026 | -10.347
-15 | -1.194 | 0.10967 | 0.025 | -10.884
-14.5 | -1.177 | 0.10255 | 0.026 | -11.478
-14 | -1.158 | 0.09565 | 0.025 | -12.108
-13.5 | -1.137 | 0.08873 | 0.026 | -12.82
-13 | -1.115 | 0.08146 | 0.026 | -13.686
-12.5 | -1.092 | 0.07402 | 0.026 | -14.75
-12 | -1.07 | 0.0657 | 0.026 | -16.286
-11.5 | -1.061 | 0.05298 | 0.028 | -20.031
-11 | -1.137 | 0.0275 | 0.032 | -41.337
-10.5 | -1.106 | 0.02477 | 0.032 | -44.665
-10 | -1.064 | 0.02331 | 0.031 | -45.62
-9.5 | -1.016 | 0.02219 | 0.03 | -45.793
-9 | -0.966 | 0.02129 | 0.03 | -45.38
-8.5 | -0.913 | 0.02086 | 0.029 | -43.775
-8 | -0.859 | 0.02014 | 0.028 | -42.635
-7.5 | -0.802 | 0.01949 | 0.027 | -41.169
-7 | -0.745 | 0.0189 | 0.026 | -39.397
-6.5 | -0.686 | 0.01836 | 0.025 | -37.335
-6 | -0.625 | 0.01787 | 0.024 | -34.995
-5.5 | -0.564 | 0.01743 | 0.023 | -32.388
-5 | -0.503 | 0.01701 | 0.021 | -29.558
-4.5 | -0.44 | 0.01663 | 0.02 | -26.468
-4 | -0.377 | 0.01628 | 0.019 | -23.165
-3.5 | -0.313 | 0.01595 | 0.018 | -19.65
-3 | -0.25 | 0.01563 | 0.017 | -15.959
-2.5 | -0.185 | 0.0153 | 0.016 | -12.104
-2 | -0.12 | 0.01159 | 0.015 | -10.352
-1.5 | -0.055 | 0.01166 | 0.013 | -4.759
-1 | 0.009 | 0.01174 | 0.012 | 0.778
-0.5 | 0.074 | 0.01186 | 0.011 | 6.213
0 | 0.137 | 0.01224 | 0.01 | 11.149
0.5 | 0.2 | 0.01248 | 0.009 | 16.001
1 | 0.262 | 0.01275 | 0.007 | 20.59
1.5 | 0.325 | 0.01305 | 0.006 | 24.885
2 | 0.387 | 0.01339 | 0.005 | 28.88
2.5 | 0.448 | 0.01377 | 0.004 | 32.553
3 | 0.509 | 0.01419 | 0.003 | 35.899
3.5 | 0.57 | 0.01465 | 0.001 | 38.912
4 | 0.63 | 0.01516 | 0 | 41.573
4.5 | 0.69 | 0.01571 | -0.001 | 43.915
5 | 0.749 | 0.01632 | -0.002 | 45.909
5.5 | 0.808 | 0.01698 | -0.004 | 47.588
6 | 0.867 | 0.0177 | -0.005 | 48.945
6.5 | 0.924 | 0.01849 | -0.006 | 49.995
7 | 0.982 | 0.01934 | -0.007 | 50.769
7.5 | 1.039 | 0.02026 | -0.009 | 51.265
8 | 1.095 | 0.02126 | -0.01 | 51.519
8.5 | 1.151 | 0.02233 | -0.011 | 51.535
9 | 1.206 | 0.02349 | -0.012 | 51.354
9.5 | 1.261 | 0.02475 | -0.013 | 50.952
10 | 1.315 | 0.02608 | -0.015 | 50.415
10.5 | 1.369 | 0.02752 | -0.016 | 49.721
11 | 1.421 | 0.02908 | -0.017 | 48.875
11.5 | 1.474 | 0.03074 | -0.018 | 47.939
12 | 1.525 | 0.03252 | -0.019 | 46.896
12.5 | 1.576 | 0.03442 | -0.021 | 45.783
13 | 1.625 | 0.03645 | -0.022 | 44.599
13.5 | 1.674 | 0.03862 | -0.023 | 43.354
14 | 1.714 | 0.04096 | -0.024 | 41.858
14.5 | 1.751 | 0.0434 | -0.025 | 40.339
15 | 1.784 | 0.04603 | -0.026 | 38.761
15.5 | 1.815 | 0.04886 | -0.027 | 37.136
16 | 1.842 | 0.05185 | -0.029 | 35.516
16.5 | 1.865 | 0.05509 | -0.03 | 33.859
17 | 1.885 | 0.05858 | -0.031 | 32.18
17.5 | 1.901 | 0.0623 | -0.032 | 30.518
18 | 1.914 | 0.06632 | -0.033 | 28.853
18.5 | 1.922 | 0.07073 | -0.034 | 27.172
19 | 1.926 | 0.07576 | -0.035 | 25.427
19.5 | 1.926 | 0.08153 | -0.036 | 23.628
20 | 1.911 | 0.10426 | -0.037 | 18.328

## 20. Re 250k Mach 0.10 (2)
BIGFOIL.COM POLAR EXPORT
TsAGI B 22.5% thick
TsAGI B 22.5% thick |  |  |  | Cl Max: | 1.4818 | at alpha= | 10.5 | deg
XFOIL ncrit=9 |  |  |  | L/D Max: | 61.5265 | at alpha= | 7.5 | deg
Re: | 250000 |  |  | Cd Min: | 0.19672 | at alpha= | -20 | deg
Mach: | 0.1 |  |  | Cl=0 at alpha= | -5.9828 | deg
|  |  |  | @ Cl=0.1, Cd= | 0.013974
|  |  |  | @ Cl=0.4, Cd= | 0.018862
|  |  |  | @ Cl=0.6, Cd= | 0.02116
alpha (deg) | Cl | Cd | Cm | Cl/Cd
-20 | -0.3316 | 0.19672 | -0.0361 | -1.6856
-19.5 | -0.3063 | 0.19268 | -0.0365 | -1.5897
-19 | -0.3257 | 0.18468 | -0.0433 | -1.7636
-18.5 | -0.2889 | 0.18064 | -0.0421 | -1.5993
-17.5 | -0.7114 | 0.07884 | -0.0934 | -9.0233
-17 | -0.7944 | 0.06425 | -0.099 | -12.3642
-16.5 | -0.8486 | 0.05561 | -0.0983 | -15.2598
-16 | -0.8431 | 0.05209 | -0.0962 | -16.1854
-15.5 | -0.8549 | 0.04863 | -0.0924 | -17.5797
-15 | -0.8686 | 0.04506 | -0.0885 | -19.2765
-14.5 | -0.8522 | 0.03953 | -0.0911 | -21.5583
-14 | -0.7893 | 0.03658 | -0.0957 | -21.5774
-13.5 | -0.7369 | 0.03315 | -0.1003 | -22.2293
-13 | -0.6487 | 0.03043 | -0.1099 | -21.3178
-12.5 | -0.5605 | 0.02784 | -0.1197 | -20.1329
-12 | -0.4964 | 0.02645 | -0.1237 | -18.7675
-11.5 | -0.4398 | 0.02505 | -0.1257 | -17.5569
-11 | -0.3979 | 0.02413 | -0.1247 | -16.4898
-10.5 | -0.3485 | 0.02307 | -0.1246 | -15.1062
-10 | -0.3066 | 0.02215 | -0.1229 | -13.842
-9.5 | -0.2683 | 0.02144 | -0.1206 | -12.514
-9 | -0.2261 | 0.02065 | -0.1188 | -10.9492
-8.5 | -0.1834 | 0.01996 | -0.117 | -9.1884
-8 | -0.1456 | 0.01938 | -0.1141 | -7.5129
-7.5 | -0.1089 | 0.01887 | -0.111 | -5.7711
-7 | -0.0688 | 0.01833 | -0.1085 | -3.7534
-6.5 | -0.0356 | 0.01776 | -0.1046 | -2.0045
-6 | -0.0011 | 0.01724 | -0.101 | -0.063805
-5.5 | 0.0308 | 0.01675 | -0.0967 | 1.8388
-5 | 0.0581 | 0.01622 | -0.0916 | 3.582
-4.5 | 0.0777 | 0.01554 | -0.085 | 5
-4 | 0.0786 | 0.0147 | -0.0747 | 5.3469
-3.5 | 0.0931 | 0.01388 | -0.0661 | 6.7075
-3 | 0.1896 | 0.01519 | -0.0724 | 12.4819
-2.5 | 0.2587 | 0.01644 | -0.0734 | 15.736
-1.5 | 0.3893 | 0.01871 | -0.0746 | 20.8071
-1 | 0.4449 | 0.0195 | -0.0739 | 22.8154
-0.5 | 0.5374 | 0.02049 | -0.0801 | 26.2274
0 | 0.6009 | 0.02117 | -0.0812 | 28.3845
0.5 | 0.6909 | 0.02212 | -0.087 | 31.2342
1 | 0.7411 | 0.02255 | -0.0861 | 32.8647
1.5 | 0.8137 | 0.02246 | -0.0898 | 36.2289
2 | 0.8548 | 0.02273 | -0.0876 | 37.6067
2.5 | 0.9168 | 0.02264 | -0.0894 | 40.4947
3 | 0.9644 | 0.02287 | -0.0886 | 42.1688
3.5 | 1.0145 | 0.02287 | -0.0882 | 44.3594
4 | 1.0631 | 0.02294 | -0.0876 | 46.3426
4.5 | 1.1093 | 0.0232 | -0.0867 | 47.8147
5 | 1.1616 | 0.02311 | -0.0869 | 50.264
5.5 | 1.2135 | 0.02344 | -0.0872 | 51.7705
6 | 1.2609 | 0.02343 | -0.0867 | 53.8156
7 | 1.399 | 0.02283 | -0.0948 | 61.279
7.5 | 1.4268 | 0.02319 | -0.0905 | 61.5265
8 | 1.4428 | 0.02383 | -0.0842 | 60.5455
8.5 | 1.4446 | 0.02443 | -0.0752 | 59.1322
9 | 1.4676 | 0.02484 | -0.0701 | 59.0821
9.5 | 1.4486 | 0.02568 | -0.0577 | 56.4097
10 | 1.4411 | 0.02653 | -0.0479 | 54.3196
10.5 | 1.4818 | 0.02694 | -0.0463 | 55.0037
11 | 1.4396 | 0.02878 | -0.0322 | 50.0208
11.5 | 1.4405 | 0.03 | -0.0252 | 48.0167
12 | 1.4632 | 0.03091 | -0.0214 | 47.3374
12.5 | 1.4245 | 0.03392 | -0.0108 | 41.9959
13 | 1.447 | 0.03481 | -0.0074 | 41.5685
13.5 | 1.4245 | 0.03801 | -0.0001 | 37.477
14 | 1.416 | 0.04068 | 0.0054 | 34.8083
14.5 | 1.4453 | 0.04159 | 0.0076 | 34.7511
15 | 1.3842 | 0.04822 | 0.0152 | 28.7059
15.5 | 1.4353 | 0.04753 | 0.016 | 30.1978

## 21. Re 250k Mach 0.25 (1)
BIGFOIL.COM POLAR EXPORT
TsAGI B 22.5% thick
TsAGI B 22.5% thick |  |  |  | Cl Max: | 1.876 | at alpha= | 17.5 | deg
JavaFoil+Calcfoil stall+Eppler ext transition |  |  |  | L/D Max: | 49.435 | at alpha= | 8 | deg
Re: | 250000 |  |  | Cd Min: | 0.01191 | at alpha= | -1.5 | deg
Mach: | 0.25 |  |  | Cl=0 at alpha= | -1.0682 | deg
|  |  |  | @ Cl=0.1, Cd= | 0.01231
|  |  |  | @ Cl=0.4, Cd= | 0.013907
|  |  |  | @ Cl=0.6, Cd= | 0.015436
alpha (deg) | Cl | Cd | Cm | Cl/Cd
-20 | -0.952 | 0.23222 | 0.024 | -4.099
-19.5 | -0.988 | 0.21755 | 0.024 | -4.541
-19 | -1.02 | 0.20466 | 0.024 | -4.985
-18.5 | -1.049 | 0.1921 | 0.024 | -5.461
-18 | -1.074 | 0.18005 | 0.024 | -5.964
-17.5 | -1.095 | 0.16902 | 0.024 | -6.476
-17 | -1.109 | 0.15839 | 0.024 | -7.003
-16.5 | -1.12 | 0.14881 | 0.024 | -7.527
-16 | -1.127 | 0.13923 | 0.024 | -8.093
-15.5 | -1.13 | 0.13054 | 0.024 | -8.655
-15 | -1.129 | 0.12246 | 0.024 | -9.217
-14.5 | -1.124 | 0.11416 | 0.024 | -9.846
-14 | -1.116 | 0.10635 | 0.024 | -10.489
-13.5 | -1.103 | 0.09894 | 0.024 | -11.15
-13 | -1.087 | 0.0916 | 0.024 | -11.866
-12.5 | -1.068 | 0.08446 | 0.025 | -12.642
-12 | -1.046 | 0.07733 | 0.025 | -13.531
-11.5 | -1.024 | 0.06988 | 0.025 | -14.654
-11 | -1.004 | 0.06081 | 0.026 | -16.509
-10.5 | -1.042 | 0.03682 | 0.03 | -28.306
-10 | -1.068 | 0.02557 | 0.032 | -41.767
-9.5 | -1.028 | 0.02375 | 0.031 | -43.271
-9 | -0.98 | 0.0229 | 0.03 | -42.82
-8.5 | -0.929 | 0.0219 | 0.029 | -42.444
-8 | -0.875 | 0.02104 | 0.028 | -41.601
-7.5 | -0.819 | 0.02028 | 0.027 | -40.395
-7 | -0.761 | 0.0196 | 0.026 | -38.831
-6.5 | -0.701 | 0.01899 | 0.025 | -36.933
-6 | -0.64 | 0.01845 | 0.024 | -34.717
-5.5 | -0.578 | 0.01794 | 0.023 | -32.232
-5 | -0.515 | 0.01749 | 0.022 | -29.463
-4.5 | -0.451 | 0.01707 | 0.021 | -26.445
-4 | -0.387 | 0.01669 | 0.02 | -23.171
-3.5 | -0.322 | 0.01635 | 0.019 | -19.673
-3 | -0.256 | 0.01603 | 0.017 | -15.975
-2.5 | -0.19 | 0.01569 | 0.016 | -12.115
-2 | -0.124 | 0.01524 | 0.015 | -8.128
-1.5 | -0.057 | 0.01191 | 0.014 | -4.784
-1 | 0.009 | 0.012 | 0.012 | 0.782
-0.5 | 0.076 | 0.01213 | 0.011 | 6.239
0 | 0.14 | 0.01261 | 0.01 | 11.08
0.5 | 0.204 | 0.01287 | 0.009 | 15.876
1 | 0.269 | 0.01317 | 0.008 | 20.391
1.5 | 0.332 | 0.01351 | 0.006 | 24.602
2 | 0.396 | 0.01388 | 0.005 | 28.5
2.5 | 0.459 | 0.01431 | 0.004 | 32.053
3 | 0.521 | 0.01477 | 0.003 | 35.274
3.5 | 0.583 | 0.01528 | 0.001 | 38.145
4 | 0.645 | 0.01585 | 0 | 40.673
4.5 | 0.706 | 0.01646 | -0.001 | 42.859
5 | 0.766 | 0.01714 | -0.002 | 44.705
5.5 | 0.826 | 0.01787 | -0.004 | 46.234
6 | 0.886 | 0.01867 | -0.005 | 47.433
6.5 | 0.945 | 0.01954 | -0.006 | 48.353
7 | 1.003 | 0.02049 | -0.007 | 48.967
7.5 | 1.061 | 0.02151 | -0.009 | 49.332
8 | 1.119 | 0.02263 | -0.01 | 49.435
8.5 | 1.175 | 0.02382 | -0.011 | 49.33
9 | 1.231 | 0.02512 | -0.012 | 49.024
9.5 | 1.287 | 0.02652 | -0.014 | 48.529
10 | 1.342 | 0.02802 | -0.015 | 47.882
10.5 | 1.396 | 0.02965 | -0.016 | 47.083
11 | 1.449 | 0.03138 | -0.017 | 46.186
11.5 | 1.502 | 0.03325 | -0.019 | 45.161
12 | 1.554 | 0.03527 | -0.02 | 44.054
12.5 | 1.604 | 0.03742 | -0.021 | 42.872
13 | 1.654 | 0.03973 | -0.022 | 41.636
13.5 | 1.703 | 0.04221 | -0.023 | 40.344
14 | 1.74 | 0.04484 | -0.025 | 38.811
14.5 | 1.774 | 0.04772 | -0.026 | 37.169
15 | 1.803 | 0.05076 | -0.027 | 35.511
15.5 | 1.827 | 0.05402 | -0.028 | 33.826
16 | 1.847 | 0.05758 | -0.029 | 32.081
16.5 | 1.862 | 0.06139 | -0.03 | 30.334
17 | 1.872 | 0.06551 | -0.031 | 28.571
17.5 | 1.876 | 0.07006 | -0.033 | 26.772
18 | 1.873 | 0.07514 | -0.034 | 24.932
18.5 | 1.865 | 0.0809 | -0.035 | 23.054
19 | 1.839 | 0.10608 | -0.035 | 17.333
19.5 | 1.817 | 0.11427 | -0.036 | 15.904
20 | 1.79 | 0.12213 | -0.037 | 14.66

## 22. Re 250k Mach 0.25 (2)
BIGFOIL.COM POLAR EXPORT
TsAGI B 22.5% thick
TsAGI B 22.5% thick |  |  |  | Cl Max: | 1.4276 | at alpha= | 8.5 | deg
XFOIL ncrit=9 |  |  |  | L/D Max: | 57.2709 | at alpha= | 7 | deg
Re: | 250000 |  |  | Cd Min: | 0.16691 | at alpha= | -19.5 | deg
Mach: | 0.25 |  |  | Cl=0 at alpha= | -6.1411 | deg
|  |  |  | @ Cl=0.1, Cd= | 0.016275
|  |  |  | @ Cl=0.4, Cd= | 0.019117
|  |  |  | @ Cl=0.6, Cd= | 0.021552
alpha (deg) | Cl | Cd | Cm | Cl/Cd
-19.5 | -0.1463 | 0.16691 | -0.0453 | -0.87652
-19 | -0.164 | 0.16336 | -0.0494 | -1.0039
-18.5 | -0.1388 | 0.16014 | -0.0482 | -0.86674
-18 | -0.1218 | 0.15459 | -0.0518 | -0.78789
-17.5 | -0.108 | 0.14807 | -0.0591 | -0.72938
-17 | -0.0756 | 0.14274 | -0.0668 | -0.52963
-16.5 | -0.0657 | 0.1366 | -0.0752 | -0.48097
-15.5 | -0.5546 | 0.08302 | -0.0887 | -6.6803
-15 | -0.6726 | 0.06379 | -0.0977 | -10.544
-14.5 | -0.7156 | 0.04987 | -0.1071 | -14.3493
-14 | -0.69 | 0.04402 | -0.1119 | -15.6747
-13.5 | -0.6504 | 0.03856 | -0.1184 | -16.8672
-13 | -0.5885 | 0.03391 | -0.1271 | -17.3548
-12.5 | -0.5248 | 0.03084 | -0.1335 | -17.0169
-12 | -0.4747 | 0.02879 | -0.135 | -16.4884
-11.5 | -0.4374 | 0.02718 | -0.1337 | -16.0927
-11 | -0.3913 | 0.02578 | -0.133 | -15.1784
-10.5 | -0.3522 | 0.02451 | -0.1309 | -14.3696
-10 | -0.3084 | 0.02352 | -0.1292 | -13.1122
-9.5 | -0.2629 | 0.02248 | -0.1277 | -11.6948
-9 | -0.2231 | 0.02173 | -0.125 | -10.2669
-8.5 | -0.183 | 0.02092 | -0.1222 | -8.7476
-8 | -0.1409 | 0.0202 | -0.1198 | -6.9752
-7.5 | -0.1003 | 0.01954 | -0.1169 | -5.1331
-7 | -0.0637 | 0.01895 | -0.1133 | -3.3615
-6.5 | -0.0239 | 0.01842 | -0.1103 | -1.2975
-6 | 0.0094 | 0.0179 | -0.1059 | 0.52514
-5.5 | 0.0452 | 0.01744 | -0.102 | 2.5917
-5 | 0.0744 | 0.01689 | -0.0969 | 4.405
-4.5 | 0.0992 | 0.01633 | -0.091 | 6.0747
-4 | 0.1103 | 0.01557 | -0.0823 | 7.0841
-3.5 | 0.0986 | 0.01455 | -0.069 | 6.7766
-3 | 0.1973 | 0.01539 | -0.0749 | 12.82
-2.5 | 0.2495 | 0.01634 | -0.0724 | 15.2693
-2 | 0.3155 | 0.01765 | -0.0724 | 17.8754
-1.5 | 0.3796 | 0.01881 | -0.0723 | 20.1808
-1 | 0.4368 | 0.01967 | -0.0713 | 22.2064
-0.5 | 0.5385 | 0.02091 | -0.0787 | 25.7532
0 | 0.5975 | 0.02152 | -0.0785 | 27.7649
0.5 | 0.6864 | 0.02267 | -0.0836 | 30.2779
1 | 0.7452 | 0.02322 | -0.0836 | 32.093
1.5 | 0.8244 | 0.02325 | -0.0882 | 35.4581
2 | 0.8595 | 0.02352 | -0.0843 | 36.5434
2.5 | 0.934 | 0.0235 | -0.0882 | 39.7447
3 | 0.9664 | 0.0238 | -0.0839 | 40.605
3.5 | 1.0309 | 0.02377 | -0.0859 | 43.3698
4 | 1.067 | 0.02411 | -0.0825 | 44.2555
4.5 | 1.1169 | 0.02429 | -0.0818 | 45.9819
5 | 1.1677 | 0.02446 | -0.0814 | 47.7392
5.5 | 1.2064 | 0.02482 | -0.0786 | 48.606
6 | 1.2735 | 0.02486 | -0.0814 | 51.2269
6.5 | 1.3181 | 0.02501 | -0.0803 | 52.7029
7 | 1.406 | 0.02455 | -0.0872 | 57.2709
7.5 | 1.3965 | 0.0254 | -0.076 | 54.9803
8 | 1.3868 | 0.026 | -0.0647 | 53.3385
8.5 | 1.4276 | 0.02649 | -0.0625 | 53.892
9 | 1.3779 | 0.02806 | -0.0459 | 49.1055
9.5 | 1.3779 | 0.02911 | -0.0378 | 47.3342
10 | 1.3997 | 0.03004 | -0.0331 | 46.5945
10.5 | 1.3507 | 0.03303 | -0.0203 | 40.8931
11 | 1.3749 | 0.03385 | -0.0163 | 40.6174
11.5 | 1.3426 | 0.03736 | -0.0073 | 35.9368
12 | 1.3263 | 0.04039 | -0.0006 | 32.8373
12.5 | 1.3717 | 0.04045 | 0.0011 | 33.911
13 | 1.2645 | 0.04994 | 0.012 | 25.3204
13.5 | 1.3336 | 0.04797 | 0.0126 | 27.8007

## 23. Re 250k Mach 0.50 (1)
BIGFOIL.COM POLAR EXPORT
TsAGI B 22.5% thick
TsAGI B 22.5% thick |  |  |  | Cl Max: | 1.769 | at alpha= | 13.5 | deg
JavaFoil+Calcfoil stall+Eppler ext transition |  |  |  | L/D Max: | 40.93 | at alpha= | 7 | deg
Re: | 250000 |  |  | Cd Min: | 0.01323 | at alpha= | -1 | deg
Mach: | 0.5 |  |  | Cl=0 at alpha= | -1.0676 | deg
|  |  |  | @ Cl=0.1, Cd= | 0.01365
|  |  |  | @ Cl=0.4, Cd= | 0.016099
|  |  |  | @ Cl=0.6, Cd= | 0.018053
alpha (deg) | Cl | Cd | Cm | Cl/Cd
-20 | -1.1 | 0.30063 | 0.033 | -3.658
-19.5 | -1.071 | 0.29379 | 0.032 | -3.647
-19 | -1.043 | 0.28939 | 0.032 | -3.605
-18.5 | -1.013 | 0.27248 | 0.031 | -3.719
-18 | -0.985 | 0.27607 | 0.03 | -3.568
-17.5 | -0.955 | 0.25783 | 0.029 | -3.705
-17 | -0.927 | 0.25622 | 0.029 | -3.618
-16.5 | -0.899 | 0.25181 | 0.028 | -3.569
-16 | -0.869 | 0.24305 | 0.027 | -3.574
-15.5 | -0.84 | 0.23434 | 0.027 | -3.586
-15 | -0.81 | 0.22694 | 0.025 | -3.571
-14.5 | -0.782 | 0.22316 | 0.025 | -3.504
-14 | -0.752 | 0.21421 | 0.024 | -3.511
-13.5 | -0.724 | 0.20617 | 0.023 | -3.51
-13 | -0.694 | 0.19701 | 0.022 | -3.522
-12.5 | -0.664 | 0.18921 | 0.021 | -3.511
-12 | -0.636 | 0.18062 | 0.02 | -3.52
-11.5 | -0.606 | 0.17419 | 0.019 | -3.48
-11 | -0.577 | 0.15565 | 0.018 | -3.706
-10.5 | -0.547 | 0.13493 | 0.016 | -4.055
-10 | -0.724 | 0.09542 | 0.018 | -7.587
-9.5 | -0.797 | 0.0809 | 0.02 | -9.851
-9 | -0.808 | 0.07089 | 0.021 | -11.405
-8.5 | -0.799 | 0.06207 | 0.022 | -12.876
-8 | -0.784 | 0.05206 | 0.023 | -15.056
-7.5 | -0.864 | 0.02572 | 0.03 | -33.598
-7 | -0.818 | 0.02376 | 0.029 | -34.407
-6.5 | -0.761 | 0.02249 | 0.028 | -33.853
-6 | -0.7 | 0.02147 | 0.027 | -32.593
-5.5 | -0.635 | 0.0206 | 0.026 | -30.831
-5 | -0.568 | 0.01988 | 0.024 | -28.571
-4.5 | -0.499 | 0.01925 | 0.023 | -25.931
-4 | -0.429 | 0.01869 | 0.022 | -22.93
-3.5 | -0.357 | 0.01822 | 0.021 | -19.597
-3 | -0.285 | 0.0178 | 0.019 | -15.988
-2.5 | -0.212 | 0.01744 | 0.018 | -12.132
-2 | -0.138 | 0.01709 | 0.017 | -8.07
-1.5 | -0.064 | 0.01663 | 0.015 | -3.835
-1 | 0.01 | 0.01323 | 0.014 | 0.79
-0.5 | 0.084 | 0.01341 | 0.012 | 6.281
0 | 0.154 | 0.01446 | 0.011 | 10.624
0.5 | 0.225 | 0.01486 | 0.01 | 15.116
1 | 0.295 | 0.0153 | 0.008 | 19.281
1.5 | 0.365 | 0.01581 | 0.007 | 23.079
2 | 0.434 | 0.01638 | 0.006 | 26.518
2.5 | 0.503 | 0.01701 | 0.004 | 29.571
3 | 0.571 | 0.01772 | 0.003 | 32.242
3.5 | 0.639 | 0.0185 | 0.001 | 34.531
4 | 0.706 | 0.01936 | 0 | 36.452
4.5 | 0.772 | 0.02031 | -0.001 | 38.008
5 | 0.838 | 0.02136 | -0.003 | 39.218
5.5 | 0.902 | 0.02251 | -0.004 | 40.09
6 | 0.966 | 0.02377 | -0.005 | 40.653
6.5 | 1.029 | 0.02516 | -0.007 | 40.922
7 | 1.092 | 0.02667 | -0.008 | 40.93
7.5 | 1.153 | 0.02833 | -0.01 | 40.699
8 | 1.213 | 0.03016 | -0.011 | 40.232
8.5 | 1.273 | 0.03216 | -0.012 | 39.567
9 | 1.331 | 0.03434 | -0.014 | 38.75
9.5 | 1.387 | 0.03675 | -0.015 | 37.743
10 | 1.442 | 0.03938 | -0.016 | 36.632
10.5 | 1.496 | 0.04228 | -0.018 | 35.386
11 | 1.548 | 0.04548 | -0.019 | 34.033
11.5 | 1.598 | 0.04898 | -0.02 | 32.616
12 | 1.645 | 0.0529 | -0.021 | 31.1
12.5 | 1.69 | 0.05726 | -0.023 | 29.515
13 | 1.731 | 0.06214 | -0.024 | 27.863
13.5 | 1.769 | 0.06767 | -0.025 | 26.139
14 | 1.765 | 0.074 | -0.026 | 23.845
14.5 | 1.726 | 0.08163 | -0.027 | 21.141
15 | 1.623 | 0.0912 | -0.029 | 17.796
15.5 | 1.043 | 0.14144 | -0.029 | 7.371
16 | 0.978 | 0.17428 | -0.012 | 5.609
16.5 | 1.007 | 0.20521 | -0.015 | 4.907
17 | 1.037 | 0.22401 | -0.018 | 4.628
17.5 | 1.068 | 0.24499 | -0.021 | 4.359
18 | 1.101 | 0.2713 | -0.024 | 4.056
18.5 | 1.133 | 0.28036 | -0.026 | 4.04

## 24. Re 250k Mach 0.50 (2)
BIGFOIL.COM POLAR EXPORT
TsAGI B 22.5% thick
TsAGI B 22.5% thick |  |  |  | Cl Max: | 0.9203 | at alpha= | 6 | deg
XFOIL ncrit=9 |  |  |  | L/D Max: | 30.3789 | at alpha= | 3 | deg
Re: | 250000 |  |  | Cd Min: | 0.21993 | at alpha= | -20 | deg
Mach: | 0.5 |  |  | Cl=0 at alpha= | -6.5612 | deg
|  |  |  | @ Cl=0.1, Cd= | 0.020335
|  |  |  | @ Cl=0.4, Cd= | 0.020753
|  |  |  | @ Cl=0.6, Cd= | 0.024831
alpha (deg) | Cl | Cd | Cm | Cl/Cd
-20 | -0.3048 | 0.21993 | -0.0411 | -1.3859
-19.5 | -0.2765 | 0.21344 | -0.0421 | -1.2954
-19 | -0.2572 | 0.20758 | -0.0446 | -1.239
-18.5 | -0.2514 | 0.20024 | -0.0489 | -1.2555
-18 | -0.2263 | 0.19499 | -0.0497 | -1.1606
-17.5 | -0.2302 | 0.18837 | -0.0545 | -1.2221
-17 | -0.2067 | 0.18246 | -0.0544 | -1.1329
-16.5 | -0.1539 | 0.1707 | -0.0658 | -0.90158
-15.5 | -0.0544 | 0.14691 | -0.1027 | -0.37029
-15 | 0.0161 | 0.13642 | -0.1156 | 0.11802
-14.5 | 0.0392 | 0.12495 | -0.1255 | 0.31373
-14 | 0.0538 | 0.11558 | -0.1328 | 0.46548
-13.5 | 0.0589 | 0.10602 | -0.1393 | 0.55556
-13 | 0.034 | 0.09258 | -0.1478 | 0.36725
-12.5 | 0.03 | 0.08342 | -0.1534 | 0.35963
-12 | -0.0636 | 0.06239 | -0.167 | -1.0194
-11.5 | -0.1529 | 0.04734 | -0.1764 | -3.2298
-11 | -0.2047 | 0.03945 | -0.1764 | -5.1888
-10.5 | -0.2122 | 0.0354 | -0.1727 | -5.9944
-10 | -0.2138 | 0.03227 | -0.167 | -6.6253
-9.5 | -0.2105 | 0.02935 | -0.1606 | -7.1721
-9 | -0.1869 | 0.02754 | -0.1548 | -6.7865
-8.5 | -0.159 | 0.02583 | -0.149 | -6.1556
-8 | -0.1194 | 0.02453 | -0.1445 | -4.8675
-7.5 | -0.0818 | 0.02344 | -0.1393 | -3.4898
-7 | -0.038 | 0.02252 | -0.1351 | -1.6874
-6.5 | 0.0053 | 0.02172 | -0.1306 | 0.24401
-6 | 0.0474 | 0.02108 | -0.126 | 2.2486
-5.5 | 0.0889 | 0.02047 | -0.1212 | 4.3429
-5 | 0.1252 | 0.02003 | -0.1156 | 6.2506
-4.5 | 0.1632 | 0.0195 | -0.1103 | 8.3692
-3.5 | 0.2146 | 0.01853 | -0.0954 | 11.5812
-3 | 0.2168 | 0.01789 | -0.0837 | 12.1185
-2.5 | 0.1944 | 0.01687 | -0.0669 | 11.5234
-2 | 0.329 | 0.01909 | -0.0758 | 17.2342
-1.5 | 0.3821 | 0.02038 | -0.0712 | 18.7488
-0.5 | 0.5209 | 0.02327 | -0.0689 | 22.385
0 | 0.5846 | 0.02456 | -0.0674 | 23.8029
0.5 | 0.6419 | 0.02557 | -0.0651 | 25.1036
1 | 0.739 | 0.02728 | -0.0695 | 27.0894
1.5 | 0.7935 | 0.0281 | -0.0673 | 28.2384
2 | 0.8236 | 0.02876 | -0.0613 | 28.637
2.5 | 0.8166 | 0.02978 | -0.0491 | 27.4211
3 | 0.9059 | 0.02982 | -0.0536 | 30.3789
3.5 | 0.8568 | 0.03212 | -0.037 | 26.675
4 | 0.8971 | 0.03269 | -0.0337 | 27.4426
4.5 | 0.841 | 0.03767 | -0.0223 | 22.3255
5 | 0.9071 | 0.0378 | -0.0235 | 23.9974
5.5 | 0.7186 | 0.05561 | -0.0126 | 12.9221
6 | 0.9203 | 0.04574 | -0.0197 | 20.1202
6.5 | 0.8244 | 0.05805 | -0.0151 | 14.2016
7.5 | 0.684 | 0.07854 | -0.0044 | 8.7089
8.5 | 0.5982 | 0.09663 | 0.0014 | 6.1906
9 | 0.6356 | 0.09684 | 0.0046 | 6.5634

## 25. Re 500k Mach 0.00 (1)
BIGFOIL.COM POLAR EXPORT
TsAGI B 22.5% thick
TsAGI B 22.5% thick |  |  |  | Cl Max: | 1.953 | at alpha= | 19.5 | deg
JavaFoil+Calcfoil stall+Eppler ext transition |  |  |  | L/D Max: | 68.628 | at alpha= | 8 | deg
Re: | 500000 |  |  | Cd Min: | 0.00896 | at alpha= | -2 | deg
Mach: | 0 |  |  | Cl=0 at alpha= | -1.0703 | deg
|  |  |  | @ Cl=0.1, Cd= | 0.0092743
|  |  |  | @ Cl=0.4, Cd= | 0.010243
|  |  |  | @ Cl=0.6, Cd= | 0.011276
alpha (deg) | Cl | Cd | Cm | Cl/Cd
-20 | -1.275 | 0.16579 | 0.029 | -7.689
-19.5 | -1.28 | 0.15682 | 0.029 | -8.16
-19 | -1.282 | 0.14882 | 0.029 | -8.618
-18.5 | -1.283 | 0.14083 | 0.029 | -9.112
-18 | -1.283 | 0.13246 | 0.029 | -9.683
-17.5 | -1.28 | 0.12456 | 0.029 | -10.272
-17 | -1.273 | 0.11683 | 0.029 | -10.899
-16.5 | -1.265 | 0.10957 | 0.029 | -11.546
-16 | -1.256 | 0.10182 | 0.029 | -12.332
-15.5 | -1.245 | 0.09401 | 0.029 | -13.239
-15 | -1.233 | 0.08603 | 0.03 | -14.328
-14.5 | -1.221 | 0.0774 | 0.03 | -15.773
-14 | -1.212 | 0.0672 | 0.03 | -18.04
-13.5 | -1.225 | 0.05053 | 0.032 | -24.239
-13 | -1.277 | 0.03033 | 0.035 | -42.105
-12.5 | -1.264 | 0.02626 | 0.035 | -48.128
-12 | -1.234 | 0.02422 | 0.035 | -50.962
-11.5 | -1.198 | 0.02278 | 0.034 | -52.602
-11 | -1.158 | 0.02164 | 0.033 | -53.489
-10.5 | -1.114 | 0.02067 | 0.032 | -53.878
-10 | -1.067 | 0.01981 | 0.031 | -53.835
-9.5 | -1.017 | 0.01881 | 0.03 | -54.059
-9 | -0.965 | 0.01812 | 0.03 | -53.283
-8.5 | -0.912 | 0.01748 | 0.029 | -52.19
-8 | -0.857 | 0.01691 | 0.028 | -50.679
-7.5 | -0.8 | 0.01636 | 0.027 | -48.919
-7 | -0.742 | 0.01565 | 0.026 | -47.451
-6.5 | -0.683 | 0.01516 | 0.025 | -45.075
-6 | -0.623 | 0.01474 | 0.024 | -42.292
-5.5 | -0.562 | 0.01472 | 0.023 | -38.208
-5 | -0.501 | 0.01437 | 0.021 | -34.855
-4.5 | -0.438 | 0.01403 | 0.02 | -31.245
-4 | -0.376 | 0.01371 | 0.019 | -27.397
-3.5 | -0.312 | 0.01341 | 0.018 | -23.288
-3 | -0.249 | 0.01312 | 0.017 | -18.946
-2.5 | -0.184 | 0.01279 | 0.016 | -14.426
-2 | -0.12 | 0.00896 | 0.015 | -13.385
-1.5 | -0.055 | 0.00902 | 0.013 | -6.149
-1 | 0.009 | 0.00909 | 0.012 | 1.005
-0.5 | 0.074 | 0.0092 | 0.011 | 8.009
0 | 0.137 | 0.00938 | 0.01 | 14.646
0.5 | 0.201 | 0.00954 | 0.009 | 21.062
1 | 0.264 | 0.00974 | 0.007 | 27.156
1.5 | 0.327 | 0.00996 | 0.006 | 32.889
2 | 0.39 | 0.0102 | 0.005 | 38.239
2.5 | 0.452 | 0.01047 | 0.004 | 43.172
3 | 0.514 | 0.01078 | 0.003 | 47.663
3.5 | 0.575 | 0.01112 | 0.001 | 51.746
4 | 0.636 | 0.0115 | 0 | 55.313
4.5 | 0.696 | 0.01191 | -0.001 | 58.485
5 | 0.756 | 0.01237 | -0.002 | 61.16
5.5 | 0.816 | 0.01286 | -0.004 | 63.432
6 | 0.875 | 0.0134 | -0.005 | 65.251
6.5 | 0.933 | 0.014 | -0.006 | 66.636
7 | 0.991 | 0.01464 | -0.007 | 67.687
7.5 | 1.048 | 0.01535 | -0.009 | 68.308
8 | 1.105 | 0.0161 | -0.01 | 68.628
8.5 | 1.161 | 0.01694 | -0.011 | 68.557
9 | 1.217 | 0.01783 | -0.012 | 68.261
9.5 | 1.272 | 0.01881 | -0.014 | 67.652
10 | 1.327 | 0.01985 | -0.015 | 66.837
10.5 | 1.381 | 0.02098 | -0.016 | 65.814
11 | 1.434 | 0.0222 | -0.017 | 64.592
11.5 | 1.486 | 0.02351 | -0.018 | 63.214
12 | 1.538 | 0.02492 | -0.02 | 61.717
12.5 | 1.589 | 0.02643 | -0.021 | 60.117
13 | 1.639 | 0.02808 | -0.022 | 58.381
13.5 | 1.688 | 0.02982 | -0.023 | 56.628
14 | 1.729 | 0.0317 | -0.024 | 54.545
14.5 | 1.766 | 0.03371 | -0.026 | 52.384
15 | 1.8 | 0.03589 | -0.027 | 50.154
15.5 | 1.831 | 0.03823 | -0.028 | 47.895
16 | 1.859 | 0.04071 | -0.029 | 45.669
16.5 | 1.884 | 0.04345 | -0.03 | 43.35
17 | 1.905 | 0.04636 | -0.031 | 41.082
17.5 | 1.922 | 0.0495 | -0.032 | 38.835
18 | 1.936 | 0.05298 | -0.033 | 36.543
18.5 | 1.946 | 0.05678 | -0.035 | 34.271
19 | 1.952 | 0.06112 | -0.036 | 31.932
19.5 | 1.953 | 0.06628 | -0.037 | 29.473
20 | 1.935 | 0.08978 | -0.037 | 21.552

## 26. Re 500k Mach 0.00 (2)
BIGFOIL.COM POLAR EXPORT
TsAGI B 22.5% thick
TsAGI B 22.5% thick |  |  |  | Cl Max: | 1.4756 | at alpha= | 16 | deg
XFOIL ncrit=9 |  |  |  | L/D Max: | 60.0206 | at alpha= | 8.5 | deg
Re: | 500000 |  |  | Cd Min: | 0.08327 | at alpha= | 20 | deg
Mach: | 0 |  |  | Cl=0 at alpha= | -5.5053 | deg
|  |  |  | @ Cl=0.1, Cd= | 0.010089
|  |  |  | @ Cl=0.4, Cd= | 0.012668
|  |  |  | @ Cl=0.6, Cd= | 0.015201
alpha (deg) | Cl | Cd | Cm | Cl/Cd
-20 | -0.8872 | 0.08268 | -0.0862 | -10.7305
-19.5 | -0.9116 | 0.0732 | -0.0907 | -12.4536
-19 | -0.9313 | 0.06486 | -0.0941 | -14.3586
-18.5 | -0.9403 | 0.05867 | -0.0953 | -16.0269
-18 | -0.9448 | 0.05326 | -0.0959 | -17.7394
-17.5 | -0.9466 | 0.04852 | -0.0957 | -19.5095
-17 | -0.9476 | 0.04432 | -0.0944 | -21.3809
-16.5 | -0.9462 | 0.04078 | -0.0921 | -23.2026
-16 | -0.9456 | 0.03755 | -0.0887 | -25.1824
-15.5 | -0.9276 | 0.03487 | -0.0874 | -26.6017
-15 | -0.8768 | 0.03172 | -0.0913 | -27.6419
-14.5 | -0.8167 | 0.02868 | -0.0972 | -28.4763
-14 | -0.7259 | 0.02641 | -0.108 | -27.4858
-13.5 | -0.6742 | 0.02471 | -0.1109 | -27.2845
-13 | -0.6282 | 0.02355 | -0.1117 | -26.6752
-12.5 | -0.5858 | 0.02223 | -0.1119 | -26.3518
-12 | -0.5363 | 0.02127 | -0.1129 | -25.2139
-11.5 | -0.4925 | 0.02019 | -0.1127 | -24.3933
-11 | -0.4455 | 0.01949 | -0.1126 | -22.8579
-10.5 | -0.4032 | 0.01859 | -0.1116 | -21.6891
-10 | -0.3604 | 0.01792 | -0.1104 | -20.1116
-9.5 | -0.318 | 0.01726 | -0.109 | -18.4241
-9 | -0.2755 | 0.01663 | -0.1075 | -16.5664
-8.5 | -0.2357 | 0.01607 | -0.1053 | -14.6671
-8 | -0.1931 | 0.01564 | -0.1034 | -12.3465
-7.5 | -0.1537 | 0.01514 | -0.1009 | -10.1519
-7 | -0.1147 | 0.01468 | -0.0983 | -7.8134
-6.5 | -0.0755 | 0.0143 | -0.0956 | -5.2797
-6 | -0.0376 | 0.01391 | -0.0925 | -2.7031
-5.5 | 0.0004 | 0.01359 | -0.0895 | 0.029433
-5 | 0.0345 | 0.01316 | -0.0856 | 2.6216
-4 | 0.0971 | 0.01234 | -0.0767 | 7.8687
-3.5 | 0.1168 | 0.0118 | -0.0699 | 9.8983
-3 | 0.1106 | 0.01091 | -0.0577 | 10.1375
-2.5 | 0.0897 | 0.01006 | -0.0419 | 8.9165
-2 | 0.1403 | 0.0102 | -0.0403 | 13.7549
-1.5 | 0.1942 | 0.01053 | -0.0395 | 18.4425
-1 | 0.2351 | 0.01093 | -0.0361 | 21.5096
-0.5 | 0.3062 | 0.0116 | -0.0389 | 26.3966
0.5 | 0.4414 | 0.01314 | -0.043 | 33.5921
1 | 0.4952 | 0.01392 | -0.0421 | 35.5747
1.5 | 0.5999 | 0.0152 | -0.0514 | 39.4671
2 | 0.6647 | 0.0157 | -0.0533 | 42.3376
2.5 | 0.6957 | 0.01582 | -0.0487 | 43.976
3 | 0.7567 | 0.01607 | -0.0502 | 47.0877
4 | 0.832 | 0.01644 | -0.0439 | 50.6083
4.5 | 0.8833 | 0.0167 | -0.0436 | 52.8922
5 | 0.8943 | 0.01687 | -0.0352 | 53.0113
5.5 | 0.9484 | 0.01707 | -0.0356 | 55.5595
6 | 0.9838 | 0.01743 | -0.0325 | 56.4429
6.5 | 1.0132 | 0.01763 | -0.0282 | 57.4702
7 | 1.0589 | 0.01794 | -0.0274 | 59.0245
8 | 1.1256 | 0.0188 | -0.0215 | 59.8723
8.5 | 1.1638 | 0.01939 | -0.0199 | 60.0206
9 | 1.1905 | 0.02005 | -0.0163 | 59.3766
9.5 | 1.2349 | 0.0207 | -0.0166 | 59.657
10 | 1.2565 | 0.02183 | -0.0124 | 57.5584
10.5 | 1.3014 | 0.02256 | -0.0137 | 57.6862
11 | 1.3415 | 0.02359 | -0.014 | 56.8673
11.5 | 1.3718 | 0.02502 | -0.0129 | 54.8281
12 | 1.4117 | 0.02626 | -0.0142 | 53.7586
12.5 | 1.4526 | 0.02768 | -0.0157 | 52.4783
13 | 1.4532 | 0.02972 | -0.0103 | 48.8964
13.5 | 1.4597 | 0.03157 | -0.0058 | 46.2369
14 | 1.4616 | 0.03391 | -0.0013 | 43.1023
14.5 | 1.4629 | 0.03646 | 0.0028 | 40.1234
15 | 1.4706 | 0.03869 | 0.0064 | 38.0098
15.5 | 1.4659 | 0.04212 | 0.01 | 34.8029
16 | 1.4756 | 0.04441 | 0.0129 | 33.2268
16.5 | 1.4643 | 0.04885 | 0.016 | 29.9754
17 | 1.471 | 0.05167 | 0.0183 | 28.4691
17.5 | 1.4574 | 0.05679 | 0.0207 | 25.663
18 | 1.4565 | 0.06061 | 0.0226 | 24.0307
18.5 | 1.4407 | 0.06636 | 0.0242 | 21.7104
19 | 1.4287 | 0.07178 | 0.0255 | 19.9039
19.5 | 1.4165 | 0.07732 | 0.0265 | 18.32
20 | 1.4037 | 0.08327 | 0.027 | 16.8572

## 27. Re 500k Mach 0.10 (1)
BIGFOIL.COM POLAR EXPORT
TsAGI B 22.5% thick
TsAGI B 22.5% thick |  |  |  | Cl Max: | 1.943 | at alpha= | 19 | deg
JavaFoil+Calcfoil stall+Eppler ext transition |  |  |  | L/D Max: | 68.072 | at alpha= | 8 | deg
Re: | 500000 |  |  | Cd Min: | 0.009 | at alpha= | -2 | deg
Mach: | 0.1 |  |  | Cl=0 at alpha= | -1.0692 | deg
|  |  |  | @ Cl=0.1, Cd= | 0.0093072
|  |  |  | @ Cl=0.4, Cd= | 0.010296
|  |  |  | @ Cl=0.6, Cd= | 0.011341
alpha (deg) | Cl | Cd | Cm | Cl/Cd
-20 | -1.241 | 0.17003 | 0.029 | -7.301
-19.5 | -1.249 | 0.16114 | 0.029 | -7.753
-19 | -1.255 | 0.15245 | 0.029 | -8.233
-18.5 | -1.259 | 0.14435 | 0.029 | -8.72
-18 | -1.261 | 0.13586 | 0.029 | -9.28
-17.5 | -1.26 | 0.12783 | 0.029 | -9.858
-17 | -1.256 | 0.11994 | 0.029 | -10.473
-16.5 | -1.25 | 0.11227 | 0.029 | -11.136
-16 | -1.242 | 0.10476 | 0.029 | -11.856
-15.5 | -1.233 | 0.09702 | 0.029 | -12.704
-15 | -1.222 | 0.08914 | 0.029 | -13.703
-14.5 | -1.21 | 0.08085 | 0.029 | -14.965
-14 | -1.2 | 0.07155 | 0.03 | -16.766
-13.5 | -1.198 | 0.05915 | 0.031 | -20.249
-13 | -1.254 | 0.03414 | 0.034 | -36.734
-12.5 | -1.258 | 0.02724 | 0.035 | -46.179
-12 | -1.233 | 0.02475 | 0.035 | -49.807
-11.5 | -1.199 | 0.02315 | 0.034 | -51.765
-11 | -1.159 | 0.02193 | 0.033 | -52.858
-10.5 | -1.116 | 0.02091 | 0.032 | -53.369
-10 | -1.069 | 0.01981 | 0.032 | -53.967
-9.5 | -1.02 | 0.01899 | 0.031 | -53.695
-9 | -0.969 | 0.01828 | 0.03 | -52.997
-8.5 | -0.915 | 0.01764 | 0.029 | -51.894
-8 | -0.86 | 0.01704 | 0.028 | -50.481
-7.5 | -0.804 | 0.01625 | 0.027 | -49.436
-7 | -0.746 | 0.01574 | 0.026 | -47.378
-6.5 | -0.686 | 0.01526 | 0.025 | -44.975
-6 | -0.626 | 0.01461 | 0.024 | -42.847
-5.5 | -0.565 | 0.01481 | 0.023 | -38.151
-5 | -0.503 | 0.01444 | 0.022 | -34.837
-4.5 | -0.441 | 0.0141 | 0.02 | -31.24
-4 | -0.377 | 0.01378 | 0.019 | -27.392
-3.5 | -0.314 | 0.01347 | 0.018 | -23.291
-3 | -0.25 | 0.01318 | 0.017 | -18.949
-2.5 | -0.185 | 0.01285 | 0.016 | -14.418
-2 | -0.121 | 0.009 | 0.015 | -13.4
-1.5 | -0.056 | 0.00905 | 0.014 | -6.155
-1 | 0.009 | 0.00913 | 0.012 | 1.006
-0.5 | 0.074 | 0.00923 | 0.011 | 8.016
0 | 0.138 | 0.00942 | 0.01 | 14.645
0.5 | 0.202 | 0.00959 | 0.009 | 21.049
1 | 0.266 | 0.00979 | 0.008 | 27.129
1.5 | 0.329 | 0.01001 | 0.006 | 32.847
2 | 0.392 | 0.01026 | 0.005 | 38.167
2.5 | 0.454 | 0.01054 | 0.004 | 43.069
3 | 0.516 | 0.01086 | 0.003 | 47.529
3.5 | 0.578 | 0.0112 | 0.001 | 51.563
4 | 0.639 | 0.01159 | 0 | 55.109
4.5 | 0.699 | 0.01201 | -0.001 | 58.235
5 | 0.759 | 0.01248 | -0.002 | 60.875
5.5 | 0.819 | 0.01298 | -0.004 | 63.105
6 | 0.878 | 0.01354 | -0.005 | 64.87
6.5 | 0.937 | 0.01415 | -0.006 | 66.223
7 | 0.995 | 0.0148 | -0.007 | 67.207
7.5 | 1.052 | 0.01552 | -0.009 | 67.793
8 | 1.109 | 0.0163 | -0.01 | 68.072
8.5 | 1.166 | 0.01715 | -0.011 | 67.994
9 | 1.222 | 0.01806 | -0.012 | 67.666
9.5 | 1.277 | 0.01906 | -0.014 | 67.002
10 | 1.332 | 0.02012 | -0.015 | 66.188
10.5 | 1.386 | 0.02128 | -0.016 | 65.129
11 | 1.439 | 0.02253 | -0.017 | 63.874
11.5 | 1.492 | 0.02387 | -0.019 | 62.488
12 | 1.543 | 0.02532 | -0.02 | 60.959
12.5 | 1.595 | 0.02687 | -0.021 | 59.346
13 | 1.645 | 0.02855 | -0.022 | 57.615
13.5 | 1.694 | 0.03034 | -0.023 | 55.826
14 | 1.734 | 0.03228 | -0.024 | 53.717
14.5 | 1.771 | 0.03433 | -0.026 | 51.573
15 | 1.804 | 0.03655 | -0.027 | 49.36
15.5 | 1.834 | 0.03896 | -0.028 | 47.085
16 | 1.861 | 0.04152 | -0.029 | 44.83
16.5 | 1.885 | 0.0443 | -0.03 | 42.545
17 | 1.904 | 0.04735 | -0.031 | 40.22
17.5 | 1.92 | 0.05063 | -0.032 | 37.925
18 | 1.932 | 0.05423 | -0.034 | 35.623
18.5 | 1.939 | 0.05822 | -0.035 | 33.314
19 | 1.943 | 0.06284 | -0.036 | 30.917
19.5 | 1.942 | 0.06833 | -0.037 | 28.419
20 | 1.921 | 0.09214 | -0.037 | 20.845

## 28. Re 500k Mach 0.10 (2)
BIGFOIL.COM POLAR EXPORT
TsAGI B 22.5% thick
TsAGI B 22.5% thick |  |  |  | Cl Max: | 1.4643 | at alpha= | 16 | deg
XFOIL ncrit=9 |  |  |  | L/D Max: | 59.0812 | at alpha= | 8.5 | deg
Re: | 500000 |  |  | Cd Min: | 0.09031 | at alpha= | -20 | deg
Mach: | 0.1 |  |  | Cl=0 at alpha= | -5.5387 | deg
|  |  |  | @ Cl=0.1, Cd= | 0.012454
|  |  |  | @ Cl=0.4, Cd= | 0.012701
|  |  |  | @ Cl=0.6, Cd= | 0.015249
alpha (deg) | Cl | Cd | Cm | Cl/Cd
-20 | -0.8437 | 0.09031 | -0.0832 | -9.3423
-19.5 | -0.8752 | 0.07951 | -0.0887 | -11.0074
-19 | -0.9011 | 0.06996 | -0.0931 | -12.8802
-18.5 | -0.918 | 0.06237 | -0.0956 | -14.7186
-18 | -0.9247 | 0.05647 | -0.0966 | -16.3751
-17.5 | -0.9287 | 0.05123 | -0.097 | -18.128
-17 | -0.9321 | 0.04655 | -0.0961 | -20.0236
-16.5 | -0.9333 | 0.04257 | -0.0942 | -21.9239
-16 | -0.9341 | 0.03907 | -0.0911 | -23.9084
-15.5 | -0.9185 | 0.03605 | -0.09 | -25.4785
-15 | -0.87 | 0.03262 | -0.0937 | -26.6708
-14.5 | -0.8082 | 0.02939 | -0.1001 | -27.4991
-14 | -0.7197 | 0.02695 | -0.1107 | -26.705
-13.5 | -0.6703 | 0.0252 | -0.1131 | -26.5992
-13 | -0.6264 | 0.02394 | -0.1136 | -26.1654
-12.5 | -0.5833 | 0.02263 | -0.1138 | -25.7755
-12 | -0.5352 | 0.02155 | -0.1146 | -24.8353
-11.5 | -0.4913 | 0.02046 | -0.1143 | -24.0127
-11 | -0.4453 | 0.01968 | -0.114 | -22.627
-10.5 | -0.4013 | 0.01878 | -0.1133 | -21.3685
-10 | -0.3572 | 0.01819 | -0.1121 | -19.6372
-9.5 | -0.3173 | 0.01739 | -0.1103 | -18.2461
-9 | -0.2748 | 0.01675 | -0.1087 | -16.406
-8.5 | -0.2333 | 0.01623 | -0.1066 | -14.3746
-8 | -0.1924 | 0.01573 | -0.1044 | -12.2314
-7.5 | -0.1519 | 0.01524 | -0.1021 | -9.9672
-7 | -0.1131 | 0.01477 | -0.0993 | -7.6574
-6.5 | -0.0734 | 0.01439 | -0.0967 | -5.1008
-6 | -0.0358 | 0.01398 | -0.0935 | -2.5608
-5.5 | 0.003 | 0.01367 | -0.0905 | 0.21946
-5 | 0.037 | 0.01324 | -0.0865 | 2.7946
-4.5 | 0.0713 | 0.01291 | -0.0826 | 5.5229
-4 | 0.1009 | 0.01244 | -0.0777 | 8.1109
-3 | 0.1174 | 0.01103 | -0.0592 | 10.6437
-2.5 | 0.0939 | 0.01015 | -0.0428 | 9.2512
-2 | 0.1459 | 0.01026 | -0.0415 | 14.2203
-1.5 | 0.2017 | 0.01063 | -0.041 | 18.9746
-1 | 0.2314 | 0.01092 | -0.0352 | 21.1905
-0.5 | 0.3114 | 0.01169 | -0.0397 | 26.6382
0 | 0.3638 | 0.01229 | -0.0386 | 29.6013
0.5 | 0.4421 | 0.01318 | -0.0427 | 33.5432
1 | 0.4955 | 0.01399 | -0.0417 | 35.4182
1.5 | 0.6001 | 0.01525 | -0.0508 | 39.3508
2 | 0.6672 | 0.0158 | -0.0531 | 42.2278
2.5 | 0.6968 | 0.01589 | -0.0481 | 43.8515
3 | 0.7579 | 0.01616 | -0.0496 | 46.8998
3.5 | 0.7731 | 0.01636 | -0.0418 | 47.2555
4 | 0.8323 | 0.01653 | -0.043 | 50.3509
4.5 | 0.883 | 0.01683 | -0.0424 | 52.4658
5 | 0.8944 | 0.01696 | -0.034 | 52.7358
5.5 | 0.9483 | 0.01719 | -0.0344 | 55.1658
6 | 0.9601 | 0.01761 | -0.0263 | 54.5202
6.5 | 1.0133 | 0.01778 | -0.0269 | 56.991
7 | 1.0582 | 0.01814 | -0.0259 | 58.3352
7.5 | 1.0775 | 0.01867 | -0.0199 | 57.7129
8 | 1.1254 | 0.01905 | -0.0201 | 59.0761
8.5 | 1.1639 | 0.0197 | -0.0184 | 59.0812
9 | 1.1906 | 0.02038 | -0.0149 | 58.42
9.5 | 1.2341 | 0.02111 | -0.0151 | 58.4604
10 | 1.256 | 0.02226 | -0.011 | 56.4241
10.5 | 1.3008 | 0.0231 | -0.0123 | 56.3117
11 | 1.3422 | 0.02411 | -0.0127 | 55.6698
11.5 | 1.3705 | 0.02571 | -0.0115 | 53.3061
12 | 1.4108 | 0.02702 | -0.0128 | 52.2132
12.5 | 1.4466 | 0.02864 | -0.0136 | 50.5098
13 | 1.4476 | 0.03074 | -0.0084 | 47.0917
13.5 | 1.4568 | 0.0325 | -0.0041 | 44.8246
14 | 1.4545 | 0.03521 | 0.0006 | 41.3093
14.5 | 1.458 | 0.03767 | 0.0046 | 38.7045
15 | 1.4615 | 0.04034 | 0.0082 | 36.2295
15.5 | 1.4595 | 0.04363 | 0.0116 | 33.4518
16 | 1.4643 | 0.04646 | 0.0146 | 31.5174
16.5 | 1.4567 | 0.05065 | 0.0174 | 28.7601
17 | 1.4613 | 0.05376 | 0.0198 | 27.1819
17.5 | 1.4496 | 0.05875 | 0.022 | 24.674
18 | 1.4457 | 0.06301 | 0.0238 | 22.944
18.5 | 1.4337 | 0.06838 | 0.0253 | 20.9667
19 | 1.4178 | 0.07432 | 0.0265 | 19.077
19.5 | 1.407 | 0.0798 | 0.0274 | 17.6316
20 | 1.3927 | 0.08595 | 0.0279 | 16.2036

## 29. Re 500k Mach 0.25 (1)
BIGFOIL.COM POLAR EXPORT
TsAGI B 22.5% thick
TsAGI B 22.5% thick |  |  |  | Cl Max: | 1.893 | at alpha= | 17.5 | deg
JavaFoil+Calcfoil stall+Eppler ext transition |  |  |  | L/D Max: | 65.036 | at alpha= | 8 | deg
Re: | 500000 |  |  | Cd Min: | 0.00925 | at alpha= | -1.5 | deg
Mach: | 0.25 |  |  | Cl=0 at alpha= | -1.0682 | deg
|  |  |  | @ Cl=0.1, Cd= | 0.0095349
|  |  |  | @ Cl=0.4, Cd= | 0.010616
|  |  |  | @ Cl=0.6, Cd= | 0.011752
alpha (deg) | Cl | Cd | Cm | Cl/Cd
-16.5 | -1.131 | 0.13094 | 0.027 | -8.638
-16 | -1.139 | 0.1218 | 0.027 | -9.355
-15.5 | -1.144 | 0.1134 | 0.027 | -10.088
-15 | -1.145 | 0.10537 | 0.027 | -10.863
-14.5 | -1.142 | 0.0971 | 0.028 | -11.763
-14 | -1.137 | 0.08904 | 0.028 | -12.766
-13.5 | -1.129 | 0.08078 | 0.028 | -13.974
-13 | -1.119 | 0.07183 | 0.028 | -15.577
-12.5 | -1.113 | 0.06083 | 0.029 | -18.302
-12 | -1.172 | 0.03468 | 0.033 | -33.8
-11.5 | -1.186 | 0.02648 | 0.034 | -44.767
-11 | -1.159 | 0.0241 | 0.034 | -48.104
-10.5 | -1.123 | 0.02235 | 0.033 | -50.222
-10 | -1.08 | 0.02114 | 0.032 | -51.094
-9.5 | -1.034 | 0.02013 | 0.031 | -51.35
-9 | -0.984 | 0.01926 | 0.03 | -51.102
-8.5 | -0.932 | 0.01846 | 0.03 | -50.476
-8 | -0.877 | 0.01756 | 0.029 | -49.957
-7.5 | -0.821 | 0.01691 | 0.027 | -48.521
-7 | -0.762 | 0.01632 | 0.026 | -46.7
-6.5 | -0.702 | 0.01559 | 0.025 | -45.055
-6 | -0.641 | 0.01569 | 0.024 | -40.864
-5.5 | -0.579 | 0.01525 | 0.023 | -37.956
-5 | -0.516 | 0.01485 | 0.022 | -34.732
-4.5 | -0.452 | 0.01447 | 0.021 | -31.225
-4 | -0.387 | 0.01414 | 0.02 | -27.39
-3.5 | -0.322 | 0.01381 | 0.019 | -23.32
-3 | -0.256 | 0.01351 | 0.018 | -18.973
-2.5 | -0.19 | 0.01318 | 0.016 | -14.433
-2 | -0.124 | 0.01273 | 0.015 | -9.736
-1.5 | -0.057 | 0.00925 | 0.014 | -6.187
-1 | 0.009 | 0.00933 | 0.013 | 1.01
-0.5 | 0.076 | 0.00945 | 0.011 | 8.046
0 | 0.141 | 0.00968 | 0.01 | 14.604
0.5 | 0.207 | 0.00987 | 0.009 | 20.965
1 | 0.272 | 0.01009 | 0.008 | 26.963
1.5 | 0.337 | 0.01034 | 0.006 | 32.553
2 | 0.401 | 0.01062 | 0.005 | 37.764
2.5 | 0.465 | 0.01094 | 0.004 | 42.474
3 | 0.528 | 0.01129 | 0.003 | 46.766
3.5 | 0.591 | 0.01169 | 0.001 | 50.566
4 | 0.653 | 0.01212 | 0 | 53.917
4.5 | 0.715 | 0.01259 | -0.001 | 56.795
5 | 0.776 | 0.01312 | -0.002 | 59.202
5.5 | 0.837 | 0.01368 | -0.004 | 61.197
6 | 0.898 | 0.01431 | -0.005 | 62.72
6.5 | 0.957 | 0.01498 | -0.006 | 63.891
7 | 1.016 | 0.01573 | -0.008 | 64.613
7.5 | 1.075 | 0.01653 | -0.009 | 65.017
8 | 1.133 | 0.01742 | -0.01 | 65.036
8.5 | 1.19 | 0.01837 | -0.011 | 64.799
9 | 1.247 | 0.0194 | -0.013 | 64.274
9.5 | 1.303 | 0.02052 | -0.014 | 63.496
10 | 1.358 | 0.02173 | -0.015 | 62.523
10.5 | 1.413 | 0.02304 | -0.016 | 61.33
11 | 1.467 | 0.02444 | -0.018 | 60.026
11.5 | 1.52 | 0.02598 | -0.019 | 58.506
12 | 1.572 | 0.02762 | -0.02 | 56.921
12.5 | 1.623 | 0.02941 | -0.021 | 55.202
13 | 1.673 | 0.0313 | -0.023 | 53.468
13.5 | 1.722 | 0.03337 | -0.024 | 51.614
14 | 1.76 | 0.03559 | -0.025 | 49.456
14.5 | 1.793 | 0.038 | -0.026 | 47.192
15 | 1.822 | 0.04058 | -0.027 | 44.898
15.5 | 1.847 | 0.04338 | -0.029 | 42.573
16 | 1.866 | 0.04644 | -0.03 | 40.191
16.5 | 1.881 | 0.04976 | -0.031 | 37.797
17 | 1.89 | 0.05339 | -0.032 | 35.397
17.5 | 1.893 | 0.05741 | -0.033 | 32.976
18 | 1.89 | 0.06202 | -0.034 | 30.479
18.5 | 1.881 | 0.06734 | -0.035 | 27.93
19 | 1.848 | 0.09375 | -0.036 | 19.712
19.5 | 1.826 | 0.10138 | -0.037 | 18.013
20 | 1.799 | 0.10863 | -0.038 | 16.56

## 30. Re 500k Mach 0.25 (2)
BIGFOIL.COM POLAR EXPORT
TsAGI B 22.5% thick
TsAGI B 22.5% thick |  |  |  | Cl Max: | 1.4288 | at alpha= | 14 | deg
XFOIL ncrit=9 |  |  |  | L/D Max: | 54.2733 | at alpha= | 8 | deg
Re: | 500000 |  |  | Cd Min: | 0.19842 | at alpha= | -20 | deg
Mach: | 0.25 |  |  | Cl=0 at alpha= | -5.6926 | deg
|  |  |  | @ Cl=0.1, Cd= | 0.013184
|  |  |  | @ Cl=0.4, Cd= | 0.012914
|  |  |  | @ Cl=0.6, Cd= | 0.015539
alpha (deg) | Cl | Cd | Cm | Cl/Cd
-20 | -0.3224 | 0.19842 | -0.0337 | -1.6248
-19 | -0.61 | 0.11935 | -0.0698 | -5.111
-18.5 | -0.7278 | 0.09393 | -0.0851 | -7.7483
-18 | -0.7665 | 0.08229 | -0.091 | -9.3146
-17.5 | -0.7846 | 0.07377 | -0.0948 | -10.6358
-17 | -0.8096 | 0.06474 | -0.0985 | -12.5054
-16.5 | -0.83 | 0.057 | -0.1006 | -14.5614
-16 | -0.8478 | 0.05048 | -0.1008 | -16.7948
-15.5 | -0.8454 | 0.04453 | -0.1027 | -18.985
-15 | -0.8128 | 0.03905 | -0.1067 | -20.8143
-14.5 | -0.7454 | 0.03414 | -0.1169 | -21.8336
-14 | -0.6806 | 0.03059 | -0.1246 | -22.2491
-13.5 | -0.6427 | 0.02849 | -0.1252 | -22.5588
-13 | -0.6077 | 0.02646 | -0.1248 | -22.9667
-12.5 | -0.5661 | 0.02487 | -0.1247 | -22.7624
-12 | -0.5216 | 0.02333 | -0.1248 | -22.3575
-11.5 | -0.4789 | 0.02211 | -0.124 | -21.6599
-11 | -0.4385 | 0.02092 | -0.1226 | -20.9608
-10.5 | -0.3932 | 0.02007 | -0.1215 | -19.5914
-10 | -0.3517 | 0.01908 | -0.1198 | -18.4329
-9.5 | -0.3087 | 0.01829 | -0.118 | -16.8781
-9 | -0.2663 | 0.01762 | -0.1159 | -15.1135
-8.5 | -0.2247 | 0.01693 | -0.1136 | -13.2723
-8 | -0.1844 | 0.01632 | -0.1108 | -11.299
-7.5 | -0.143 | 0.0158 | -0.1082 | -9.0506
-7 | -0.1012 | 0.01537 | -0.1055 | -6.5843
-6.5 | -0.0612 | 0.01493 | -0.1024 | -4.0991
-5.5 | 0.0146 | 0.01408 | -0.0953 | 1.0369
-5 | 0.0526 | 0.01376 | -0.0917 | 3.8227
-4.5 | 0.0864 | 0.01334 | -0.0872 | 6.4768
-4 | 0.1187 | 0.01297 | -0.0825 | 9.1519
-3.5 | 0.1444 | 0.01246 | -0.0764 | 11.5891
-3 | 0.151 | 0.01172 | -0.0666 | 12.884
-2.5 | 0.1253 | 0.01075 | -0.0499 | 11.6558
-2 | 0.1503 | 0.01047 | -0.0425 | 14.3553
-1.5 | 0.2048 | 0.01087 | -0.0413 | 18.8408
-1 | 0.2649 | 0.01139 | -0.0412 | 23.2572
-0.5 | 0.318 | 0.01199 | -0.0397 | 26.5221
0 | 0.3583 | 0.01241 | -0.0356 | 28.8719
0.5 | 0.4435 | 0.01344 | -0.0407 | 32.9985
1 | 0.4924 | 0.0142 | -0.0382 | 34.6761
1.5 | 0.599 | 0.01553 | -0.0473 | 38.5705
2 | 0.6758 | 0.01624 | -0.0509 | 41.6133
2.5 | 0.7008 | 0.01634 | -0.0446 | 42.8886
3 | 0.7638 | 0.01673 | -0.0459 | 45.6545
3.5 | 0.772 | 0.01682 | -0.0363 | 45.8977
4 | 0.8295 | 0.01712 | -0.0367 | 48.4521
4.5 | 0.8729 | 0.01743 | -0.0343 | 50.0803
5 | 0.895 | 0.01762 | -0.0278 | 50.7946
5.5 | 0.9473 | 0.01803 | -0.0276 | 52.5402
6 | 0.9603 | 0.01841 | -0.0196 | 52.1619
6.5 | 1.012 | 0.01882 | -0.0197 | 53.7726
7 | 1.0428 | 0.01945 | -0.0158 | 53.6144
7.5 | 1.0766 | 0.02 | -0.0128 | 53.83
8 | 1.124 | 0.02071 | -0.0127 | 54.2733
8.5 | 1.1402 | 0.02173 | -0.0071 | 52.4712
9 | 1.1884 | 0.02256 | -0.0079 | 52.6773
9.5 | 1.2227 | 0.02376 | -0.0063 | 51.4604
10 | 1.2506 | 0.02513 | -0.0041 | 49.7652
10.5 | 1.2956 | 0.02635 | -0.0051 | 49.1689
11 | 1.3226 | 0.02823 | -0.0038 | 46.8509
11.5 | 1.3595 | 0.02987 | -0.0041 | 45.5139
12 | 1.398 | 0.03204 | -0.0059 | 43.633
12.5 | 1.4139 | 0.0343 | -0.0034 | 41.2216
13 | 1.4183 | 0.03664 | 0.0011 | 38.7091
13.5 | 1.4146 | 0.03975 | 0.0056 | 35.5874
14 | 1.4288 | 0.04165 | 0.0092 | 34.3049
14.5 | 1.4164 | 0.04589 | 0.0132 | 30.8651
15 | 1.423 | 0.04871 | 0.0163 | 29.2137
15.5 | 1.4176 | 0.05275 | 0.0194 | 26.8739
16 | 1.415 | 0.05672 | 0.0221 | 24.9471
16.5 | 1.4086 | 0.06119 | 0.0245 | 23.0201
17 | 1.405 | 0.0656 | 0.0265 | 21.4177
17.5 | 1.3969 | 0.07057 | 0.0282 | 19.7945
18 | 1.3922 | 0.07535 | 0.0296 | 18.4764
18.5 | 1.3733 | 0.08185 | 0.0306 | 16.7783
19 | 1.3644 | 0.08735 | 0.0314 | 15.6199

## 31. Re 500k Mach 0.50 (1)
BIGFOIL.COM POLAR EXPORT
TsAGI B 22.5% thick
TsAGI B 22.5% thick |  |  |  | Cl Max: | 1.787 | at alpha= | 13.5 | deg
JavaFoil+Calcfoil stall+Eppler ext transition |  |  |  | L/D Max: | 53.245 | at alpha= | 6.5 | deg
Re: | 500000 |  |  | Cd Min: | 0.01029 | at alpha= | -1 | deg
Mach: | 0.5 |  |  | Cl=0 at alpha= | -1.0733 | deg
|  |  |  | @ Cl=0.1, Cd= | 0.010568
|  |  |  | @ Cl=0.4, Cd= | 0.012273
|  |  |  | @ Cl=0.6, Cd= | 0.013785
alpha (deg) | Cl | Cd | Cm | Cl/Cd
-20 | -1.1 | 0.24554 | 0.033 | -4.478
-19.5 | -1.071 | 0.2362 | 0.032 | -4.536
-19 | -1.043 | 0.23177 | 0.032 | -4.502
-18.5 | -1.013 | 0.22648 | 0.031 | -4.474
-18 | -0.985 | 0.22035 | 0.03 | -4.471
-17.5 | -0.955 | 0.21275 | 0.029 | -4.491
-17 | -0.927 | 0.20438 | 0.029 | -4.535
-16.5 | -0.899 | 0.20005 | 0.028 | -4.492
-16 | -0.869 | 0.1931 | 0.027 | -4.499
-15.5 | -0.84 | 0.18586 | 0.027 | -4.521
-15 | -0.81 | 0.18704 | 0.026 | -4.333
-14.5 | -0.782 | 0.18324 | 0.025 | -4.267
-14 | -0.752 | 0.17561 | 0.024 | -4.283
-13.5 | -0.724 | 0.16852 | 0.023 | -4.294
-13 | -0.694 | 0.16076 | 0.022 | -4.317
-12.5 | -0.664 | 0.15285 | 0.021 | -4.347
-12 | -0.636 | 0.14555 | 0.021 | -4.368
-11.5 | -0.606 | 0.13803 | 0.019 | -4.392
-11 | -0.577 | 0.12741 | 0.018 | -4.528
-10.5 | -0.547 | 0.11293 | 0.016 | -4.845
-10 | -0.729 | 0.08409 | 0.02 | -8.666
-9.5 | -0.808 | 0.06972 | 0.023 | -11.585
-9 | -0.829 | 0.05764 | 0.025 | -14.377
-8.5 | -0.93 | 0.02697 | 0.032 | -34.492
-8 | -0.915 | 0.02306 | 0.032 | -39.676
-7.5 | -0.872 | 0.02137 | 0.031 | -40.808
-7 | -0.82 | 0.02013 | 0.029 | -40.763
-6.5 | -0.763 | 0.01911 | 0.028 | -39.922
-6 | -0.701 | 0.01826 | 0.027 | -38.382
-5.5 | -0.636 | 0.01752 | 0.026 | -36.309
-5 | -0.569 | 0.01689 | 0.025 | -33.674
-4.5 | -0.5 | 0.01633 | 0.023 | -30.594
-4 | -0.429 | 0.01584 | 0.022 | -27.086
-3.5 | -0.357 | 0.01542 | 0.021 | -23.18
-3 | -0.285 | 0.01503 | 0.019 | -18.956
-2.5 | -0.212 | 0.01469 | 0.018 | -14.414
-2 | -0.138 | 0.01434 | 0.017 | -9.623
-1.5 | -0.064 | 0.01389 | 0.015 | -4.595
-1 | 0.011 | 0.01029 | 0.014 | 1.02
-0.5 | 0.085 | 0.01045 | 0.013 | 8.098
0 | 0.156 | 0.01101 | 0.011 | 14.139
0.5 | 0.228 | 0.01133 | 0.01 | 20.101
1 | 0.299 | 0.01167 | 0.008 | 25.621
1.5 | 0.37 | 0.01208 | 0.007 | 30.619
2 | 0.44 | 0.01253 | 0.006 | 35.138
2.5 | 0.51 | 0.01303 | 0.004 | 39.115
3 | 0.579 | 0.01359 | 0.003 | 42.578
3.5 | 0.647 | 0.01422 | 0.001 | 45.511
4 | 0.715 | 0.01491 | 0 | 47.947
4.5 | 0.782 | 0.01567 | -0.001 | 49.892
5 | 0.848 | 0.01651 | -0.003 | 51.368
5.5 | 0.914 | 0.01744 | -0.004 | 52.403
6 | 0.978 | 0.01845 | -0.006 | 53.021
6.5 | 1.042 | 0.01958 | -0.007 | 53.245
7 | 1.105 | 0.02081 | -0.008 | 53.119
7.5 | 1.167 | 0.02214 | -0.01 | 52.707
8 | 1.228 | 0.02364 | -0.011 | 51.942
8.5 | 1.288 | 0.02527 | -0.012 | 50.97
9 | 1.346 | 0.02706 | -0.014 | 49.745
9.5 | 1.403 | 0.02903 | -0.015 | 48.337
10 | 1.459 | 0.0312 | -0.017 | 46.767
10.5 | 1.513 | 0.03359 | -0.018 | 45.047
11 | 1.565 | 0.03623 | -0.019 | 43.2
11.5 | 1.615 | 0.0392 | -0.021 | 41.215
12 | 1.663 | 0.04241 | -0.022 | 39.223
12.5 | 1.708 | 0.04604 | -0.023 | 37.101
13 | 1.75 | 0.05017 | -0.024 | 34.875
13.5 | 1.787 | 0.05486 | -0.026 | 32.577
14 | 1.783 | 0.06025 | -0.027 | 29.587
14.5 | 1.743 | 0.06669 | -0.028 | 26.133
15 | 1.639 | 0.07493 | -0.029 | 21.869
15.5 | 1.047 | 0.12686 | -0.03 | 8.251
16 | 0.978 | 0.15298 | -0.012 | 6.391
16.5 | 1.007 | 0.17552 | -0.015 | 5.738
17 | 1.037 | 0.1888 | -0.018 | 5.491
17.5 | 1.068 | 0.20374 | -0.021 | 5.242
18 | 1.101 | 0.21908 | -0.024 | 5.024
18.5 | 1.133 | 0.23384 | -0.026 | 4.844

## 32. Re 500k Mach 0.50 (2)
BIGFOIL.COM POLAR EXPORT
TsAGI B 22.5% thick
TsAGI B 22.5% thick |  |  |  | Cl Max: | 1.1095 | at alpha= | 10.5 | deg
XFOIL ncrit=9 |  |  |  | L/D Max: | 36.5105 | at alpha= | 4 | deg
Re: | 500000 |  |  | Cd Min: | 0.12254 | at alpha= | 15 | deg
Mach: | 0.5 |  |  | Cl=0 at alpha= | -99 | deg
|  |  |  | @ Cl=0.1, Cd= | 0.01383
|  |  |  | @ Cl=0.4, Cd= | 0.014655
|  |  |  | @ Cl=0.6, Cd= | 0.017961
alpha (deg) | Cl | Cd | Cm | Cl/Cd
0 | 0.3583 | 0.01383 | -0.0278 | 25.9074
0.5 | 0.3952 | 0.01458 | -0.0211 | 27.1056
1 | 0.4837 | 0.01596 | -0.0243 | 30.307
1.5 | 0.5359 | 0.01698 | -0.0208 | 31.5607
2 | 0.6274 | 0.01838 | -0.0249 | 34.1349
2.5 | 0.6716 | 0.01915 | -0.0206 | 35.0705
3 | 0.7122 | 0.01982 | -0.0164 | 35.9334
3.5 | 0.7387 | 0.02039 | -0.0099 | 36.2285
4 | 0.7795 | 0.02135 | -0.0066 | 36.5105
4.5 | 0.801 | 0.02225 | -0.0001 | 36
5 | 0.8463 | 0.02339 | 0.0017 | 36.1821
5.5 | 0.86 | 0.02483 | 0.0084 | 34.6355
6 | 0.9102 | 0.02609 | 0.0087 | 34.8869
6.5 | 0.9144 | 0.02825 | 0.0157 | 32.3681
7 | 0.96 | 0.0301 | 0.0153 | 31.8937
7.5 | 0.9848 | 0.03257 | 0.0178 | 30.2364
8 | 1 | 0.03534 | 0.0211 | 28.2965
8.5 | 1.0369 | 0.03791 | 0.0209 | 27.3516
9 | 1.0279 | 0.04228 | 0.026 | 24.3117
9.5 | 1.0776 | 0.04428 | 0.0243 | 24.336
10 | 1.0655 | 0.05077 | 0.0247 | 20.9868
10.5 | 1.1095 | 0.0526 | 0.025 | 21.0932
11 | 1.0699 | 0.06176 | 0.0255 | 17.3235
11.5 | 1.0968 | 0.06572 | 0.0244 | 16.689
12 | 1.0742 | 0.07435 | 0.0231 | 14.4479
13 | 1.0535 | 0.08677 | 0.0254 | 12.1413
14 | 1.0084 | 0.10104 | 0.0283 | 9.9802
14.5 | 0.8858 | 0.12049 | 0.0258 | 7.3516
15 | 0.9137 | 0.12254 | 0.0274 | 7.4563
15.5 | 0.9618 | 0.12219 | 0.0297 | 7.8713

## 33. Re 750k Mach 0.00 (1)
BIGFOIL.COM POLAR EXPORT
TsAGI B 22.5% thick
TsAGI B 22.5% thick |  |  |  | Cl Max: | 1.962 | at alpha= | 19.5 | deg
JavaFoil+Calcfoil stall+Eppler ext transition |  |  |  | L/D Max: | 79.547 | at alpha= | 8 | deg
Re: | 750000 |  |  | Cd Min: | 0.00789 | at alpha= | -2 | deg
Mach: | 0 |  |  | Cl=0 at alpha= | -1.0692 | deg
|  |  |  | @ Cl=0.1, Cd= | 0.0081369
|  |  |  | @ Cl=0.4, Cd= | 0.0089392
|  |  |  | @ Cl=0.6, Cd= | 0.0097936
alpha (deg) | Cl | Cd | Cm | Cl/Cd
-18.5 | -1.293 | 0.12933 | 0.031 | -10.002
-18 | -1.294 | 0.12102 | 0.031 | -10.692
-17.5 | -1.292 | 0.11302 | 0.031 | -11.432
-17 | -1.287 | 0.10505 | 0.031 | -12.256
-16.5 | -1.281 | 0.09736 | 0.031 | -13.157
-16 | -1.274 | 0.08892 | 0.031 | -14.331
-15.5 | -1.268 | 0.0799 | 0.031 | -15.866
-15 | -1.264 | 0.06936 | 0.032 | -18.226
-14.5 | -1.277 | 0.05351 | 0.034 | -23.862
-14 | -1.325 | 0.03333 | 0.036 | -39.755
-13.5 | -1.326 | 0.02754 | 0.036 | -48.144
-13 | -1.305 | 0.02492 | 0.036 | -52.365
-12.5 | -1.276 | 0.02321 | 0.035 | -54.971
-12 | -1.241 | 0.02191 | 0.035 | -56.64
-11.5 | -1.203 | 0.02081 | 0.034 | -57.792
-11 | -1.161 | 0.01967 | 0.033 | -59.017
-10.5 | -1.116 | 0.01883 | 0.032 | -59.248
-10 | -1.068 | 0.01808 | 0.031 | -59.088
-9.5 | -1.018 | 0.01742 | 0.031 | -58.446
-9 | -0.967 | 0.01682 | 0.03 | -57.478
-8.5 | -0.913 | 0.01622 | 0.029 | -56.279
-8 | -0.858 | 0.01548 | 0.028 | -55.394
-7.5 | -0.801 | 0.01498 | 0.027 | -53.463
-7 | -0.743 | 0.01452 | 0.026 | -51.155
-6.5 | -0.684 | 0.01411 | 0.025 | -48.487
-6 | -0.624 | 0.01349 | 0.024 | -46.23
-5.5 | -0.563 | 0.01311 | 0.023 | -42.938
-5 | -0.501 | 0.01275 | 0.021 | -39.289
-4.5 | -0.439 | 0.01221 | 0.02 | -35.928
-4 | -0.376 | 0.01252 | 0.019 | -30.02
-3.5 | -0.312 | 0.01224 | 0.018 | -25.526
-3 | -0.249 | 0.01195 | 0.017 | -20.806
-2.5 | -0.185 | 0.01163 | 0.016 | -15.869
-2 | -0.12 | 0.00789 | 0.015 | -15.219
-1.5 | -0.056 | 0.00793 | 0.014 | -7.002
-1 | 0.009 | 0.00798 | 0.012 | 1.146
-0.5 | 0.074 | 0.00808 | 0.011 | 9.133
0 | 0.138 | 0.00822 | 0.01 | 16.754
0.5 | 0.202 | 0.00836 | 0.009 | 24.132
1 | 0.265 | 0.00852 | 0.008 | 31.158
1.5 | 0.329 | 0.00871 | 0.006 | 37.775
2 | 0.392 | 0.00891 | 0.005 | 43.985
2.5 | 0.455 | 0.00914 | 0.004 | 49.727
3 | 0.517 | 0.0094 | 0.003 | 54.958
3.5 | 0.579 | 0.00968 | 0.001 | 59.744
4 | 0.64 | 0.01001 | 0 | 63.931
4.5 | 0.701 | 0.01035 | -0.001 | 67.664
5 | 0.761 | 0.01074 | -0.002 | 70.817
5.5 | 0.821 | 0.01117 | -0.004 | 73.503
6 | 0.88 | 0.01164 | -0.005 | 75.63
6.5 | 0.939 | 0.01215 | -0.006 | 77.271
7 | 0.997 | 0.0127 | -0.007 | 78.51
7.5 | 1.055 | 0.01332 | -0.009 | 79.188
8 | 1.112 | 0.01398 | -0.01 | 79.547
8.5 | 1.169 | 0.01471 | -0.011 | 79.444
9 | 1.224 | 0.01549 | -0.012 | 79.045
9.5 | 1.28 | 0.01636 | -0.014 | 78.226
10 | 1.335 | 0.01729 | -0.015 | 77.178
10.5 | 1.389 | 0.01831 | -0.016 | 75.833
11 | 1.442 | 0.0194 | -0.017 | 74.328
11.5 | 1.495 | 0.02059 | -0.019 | 72.587
12 | 1.547 | 0.02187 | -0.02 | 70.734
12.5 | 1.598 | 0.02325 | -0.021 | 68.729
13 | 1.648 | 0.02474 | -0.022 | 66.636
13.5 | 1.698 | 0.02635 | -0.023 | 64.425
14 | 1.738 | 0.02805 | -0.025 | 61.961
14.5 | 1.775 | 0.02993 | -0.026 | 59.308
15 | 1.809 | 0.03191 | -0.027 | 56.696
15.5 | 1.84 | 0.03411 | -0.028 | 53.964
16 | 1.868 | 0.03643 | -0.029 | 51.291
16.5 | 1.893 | 0.03895 | -0.03 | 48.6
17 | 1.914 | 0.04169 | -0.032 | 45.898
17.5 | 1.931 | 0.04464 | -0.033 | 43.257
18 | 1.944 | 0.04794 | -0.034 | 40.557
18.5 | 1.954 | 0.05149 | -0.035 | 37.951
19 | 1.96 | 0.05552 | -0.036 | 35.3
19.5 | 1.962 | 0.06025 | -0.037 | 32.559
20 | 1.941 | 0.08366 | -0.037 | 23.2

## 34. Re 750k Mach 0.00 (2)
BIGFOIL.COM POLAR EXPORT
TsAGI B 22.5% thick
TsAGI B 22.5% thick |  |  |  | Cl Max: | 1.4908 | at alpha= | 15.5 | deg
XFOIL ncrit=9 |  |  |  | L/D Max: | 62.7863 | at alpha= | 7.5 | deg
Re: | 750000 |  |  | Cd Min: | 0.083 | at alpha= | 20 | deg
Mach: | 0 |  |  | Cl=0 at alpha= | -5.2136 | deg
|  |  |  | @ Cl=0.1, Cd= | 0.011144
|  |  |  | @ Cl=0.4, Cd= | 0.010472
|  |  |  | @ Cl=0.6, Cd= | 0.012534
alpha (deg) | Cl | Cd | Cm | Cl/Cd
-20 | -0.9694 | 0.07359 | -0.087 | -13.173
-19.5 | -0.9899 | 0.06499 | -0.0906 | -15.2316
-19 | -1.0029 | 0.05772 | -0.093 | -17.3753
-18.5 | -1.0158 | 0.05116 | -0.0941 | -19.8554
-18 | -1.0281 | 0.04533 | -0.0939 | -22.6803
-17.5 | -1.0262 | 0.04133 | -0.0926 | -24.8294
-17 | -1.0224 | 0.03792 | -0.0904 | -26.962
-16.5 | -1.017 | 0.035 | -0.0873 | -29.0571
-16 | -0.9942 | 0.032 | -0.0872 | -31.0688
-15.5 | -0.9525 | 0.02886 | -0.0895 | -33.0042
-15 | -0.8728 | 0.02653 | -0.0979 | -32.8986
-14.5 | -0.8009 | 0.02424 | -0.1056 | -33.0404
-14 | -0.761 | 0.02311 | -0.1052 | -32.9295
-13 | -0.6891 | 0.02082 | -0.1026 | -33.098
-12.5 | -0.6485 | 0.01988 | -0.1016 | -32.6207
-12 | -0.6076 | 0.01888 | -0.1008 | -32.1822
-11.5 | -0.5606 | 0.01814 | -0.1006 | -30.9041
-11 | -0.5134 | 0.0173 | -0.1006 | -29.6763
-10.5 | -0.4634 | 0.01662 | -0.1008 | -27.8821
-10 | -0.4137 | 0.01609 | -0.1007 | -25.7116
-9.5 | -0.3696 | 0.01544 | -0.0995 | -23.9378
-9 | -0.3234 | 0.01493 | -0.0985 | -21.6611
-8.5 | -0.2761 | 0.01454 | -0.0976 | -18.989
-8 | -0.2329 | 0.01402 | -0.0959 | -16.612
-7.5 | -0.1892 | 0.01362 | -0.0942 | -13.8913
-7 | -0.1466 | 0.01321 | -0.0922 | -11.0977
-6.5 | -0.1041 | 0.01289 | -0.09 | -8.076
-6 | -0.0627 | 0.01254 | -0.0876 | -5
-5.5 | -0.0228 | 0.01225 | -0.0848 | -1.8612
-5 | 0.017 | 0.01195 | -0.082 | 1.4226
-4.5 | 0.0537 | 0.01165 | -0.0785 | 4.6094
-4 | 0.0894 | 0.0113 | -0.0748 | 7.9115
-3 | 0.1459 | 0.01047 | -0.0644 | 13.9351
-2.5 | 0.1451 | 0.00972 | -0.0532 | 14.928
-2 | 0.1187 | 0.0089 | -0.0362 | 13.3371
-1.5 | 0.1223 | 0.00854 | -0.0249 | 14.3208
-1 | 0.1647 | 0.00871 | -0.0219 | 18.9093
-0.5 | 0.197 | 0.00879 | -0.0167 | 22.4118
0 | 0.2399 | 0.00906 | -0.0139 | 26.479
0.5 | 0.2691 | 0.00927 | -0.0081 | 29.0291
1 | 0.3613 | 0.00995 | -0.0158 | 36.3116
1.5 | 0.3968 | 0.01044 | -0.0114 | 38.0077
2 | 0.4924 | 0.0114 | -0.0196 | 43.193
2.5 | 0.5779 | 0.01243 | -0.0257 | 46.4924
3 | 0.6225 | 0.01264 | -0.0236 | 49.2484
3.5 | 0.6472 | 0.01278 | -0.0176 | 50.6416
4 | 0.7036 | 0.01311 | -0.0183 | 53.669
4.5 | 0.7538 | 0.0134 | -0.0177 | 56.2537
5 | 0.7685 | 0.01366 | -0.01 | 56.2592
5.5 | 0.8254 | 0.01393 | -0.011 | 59.2534
6 | 0.8717 | 0.01434 | -0.0101 | 60.788
6.5 | 0.8869 | 0.0147 | -0.0029 | 60.3333
7 | 0.943 | 0.0151 | -0.0043 | 62.4503
7.5 | 0.987 | 0.01572 | -0.0035 | 62.7863
8 | 1.0037 | 0.01626 | 0.0027 | 61.7282
8.5 | 1.0565 | 0.01685 | 0.0013 | 62.7003
9 | 1.0992 | 0.01769 | 0.0016 | 62.1368
9.5 | 1.1166 | 0.01858 | 0.0069 | 60.0969
10 | 1.1637 | 0.01952 | 0.0056 | 59.6158
10.5 | 1.209 | 0.02049 | 0.0046 | 59.0044
11 | 1.2463 | 0.0217 | 0.0049 | 57.4332
11.5 | 1.2645 | 0.02334 | 0.0083 | 54.1774
12 | 1.3099 | 0.02453 | 0.0065 | 53.3999
12.5 | 1.3433 | 0.02641 | 0.0058 | 50.8633
13 | 1.3745 | 0.02816 | 0.006 | 48.8104
13.5 | 1.3976 | 0.03046 | 0.0069 | 45.8831
14 | 1.4314 | 0.03265 | 0.0053 | 43.8407
14.5 | 1.4623 | 0.03507 | 0.0039 | 41.6966
15 | 1.4862 | 0.0381 | 0.0028 | 39.0079
15.5 | 1.4908 | 0.04087 | 0.006 | 36.4766
16 | 1.485 | 0.04451 | 0.0096 | 33.3633
16.5 | 1.4858 | 0.04796 | 0.0122 | 30.98
17 | 1.4776 | 0.05219 | 0.0151 | 28.3119
17.5 | 1.4749 | 0.05625 | 0.0172 | 26.2204
18 | 1.4623 | 0.06133 | 0.0194 | 23.8431
18.5 | 1.4471 | 0.06685 | 0.0213 | 21.647
19 | 1.4433 | 0.07143 | 0.0225 | 20.2058
19.5 | 1.4247 | 0.07767 | 0.0237 | 18.343
20 | 1.4158 | 0.083 | 0.0245 | 17.0578

## 35. Re 750k Mach 0.10 (1)
BIGFOIL.COM POLAR EXPORT
TsAGI B 22.5% thick
TsAGI B 22.5% thick |  |  |  | Cl Max: | 1.951 | at alpha= | 19 | deg
JavaFoil+Calcfoil stall+Eppler ext transition |  |  |  | L/D Max: | 78.895 | at alpha= | 8 | deg
Re: | 750000 |  |  | Cd Min: | 0.00792 | at alpha= | -2 | deg
Mach: | 0.1 |  |  | Cl=0 at alpha= | -1.0692 | deg
|  |  |  | @ Cl=0.1, Cd= | 0.0081709
|  |  |  | @ Cl=0.4, Cd= | 0.0089832
|  |  |  | @ Cl=0.6, Cd= | 0.0098597
alpha (deg) | Cl | Cd | Cm | Cl/Cd
-18.5 | -1.268 | 0.13321 | 0.03 | -9.518
-18 | -1.271 | 0.12482 | 0.03 | -10.182
-17.5 | -1.271 | 0.11673 | 0.031 | -10.891
-17 | -1.269 | 0.10874 | 0.031 | -11.667
-16.5 | -1.264 | 0.10062 | 0.031 | -12.567
-16 | -1.259 | 0.09264 | 0.031 | -13.586
-15.5 | -1.252 | 0.08407 | 0.031 | -14.897
-15 | -1.247 | 0.07442 | 0.031 | -16.761
-14.5 | -1.248 | 0.06233 | 0.032 | -20.03
-14 | -1.29 | 0.0402 | 0.035 | -32.091
-13.5 | -1.315 | 0.02909 | 0.036 | -45.198
-13 | -1.3 | 0.02572 | 0.036 | -50.546
-12.5 | -1.274 | 0.02374 | 0.036 | -53.662
-12 | -1.241 | 0.02227 | 0.035 | -55.71
-11.5 | -1.203 | 0.02091 | 0.034 | -57.538
-11 | -1.162 | 0.01993 | 0.033 | -58.325
-10.5 | -1.118 | 0.01907 | 0.032 | -58.649
-10 | -1.071 | 0.01828 | 0.032 | -58.57
-9.5 | -1.021 | 0.01757 | 0.031 | -58.129
-9 | -0.97 | 0.01694 | 0.03 | -57.248
-8.5 | -0.916 | 0.01615 | 0.029 | -56.745
-8 | -0.861 | 0.0156 | 0.028 | -55.18
-7.5 | -0.804 | 0.01508 | 0.027 | -53.326
-7 | -0.746 | 0.01461 | 0.026 | -51.063
-6.5 | -0.687 | 0.01419 | 0.025 | -48.417
-6 | -0.627 | 0.01356 | 0.024 | -46.191
-5.5 | -0.565 | 0.01318 | 0.023 | -42.907
-5 | -0.503 | 0.01282 | 0.022 | -39.253
-4.5 | -0.441 | 0.01227 | 0.02 | -35.932
-4 | -0.378 | 0.01258 | 0.019 | -30.022
-3.5 | -0.314 | 0.01229 | 0.018 | -25.551
-3 | -0.25 | 0.012 | 0.017 | -20.823
-2.5 | -0.185 | 0.01169 | 0.016 | -15.858
-2 | -0.121 | 0.00792 | 0.015 | -15.236
-1.5 | -0.056 | 0.00796 | 0.014 | -7.011
-1 | 0.009 | 0.00802 | 0.012 | 1.147
-0.5 | 0.074 | 0.00811 | 0.011 | 9.142
0 | 0.138 | 0.00826 | 0.01 | 16.765
0.5 | 0.203 | 0.0084 | 0.009 | 24.135
1 | 0.267 | 0.00856 | 0.008 | 31.135
1.5 | 0.33 | 0.00875 | 0.006 | 37.736
2 | 0.394 | 0.00896 | 0.005 | 43.921
2.5 | 0.456 | 0.0092 | 0.004 | 49.613
3 | 0.519 | 0.00946 | 0.003 | 54.833
3.5 | 0.581 | 0.00976 | 0.001 | 59.541
4 | 0.642 | 0.01008 | 0 | 63.733
4.5 | 0.704 | 0.01044 | -0.001 | 67.393
5 | 0.764 | 0.01084 | -0.002 | 70.504
5.5 | 0.824 | 0.01127 | -0.004 | 73.122
6 | 0.884 | 0.01175 | -0.005 | 75.198
6.5 | 0.943 | 0.01228 | -0.006 | 76.778
7 | 1.001 | 0.01284 | -0.007 | 77.934
7.5 | 1.059 | 0.01348 | -0.009 | 78.579
8 | 1.116 | 0.01415 | -0.01 | 78.895
8.5 | 1.173 | 0.01489 | -0.011 | 78.76
9 | 1.229 | 0.0157 | -0.013 | 78.289
9.5 | 1.285 | 0.01659 | -0.014 | 77.435
10 | 1.34 | 0.01754 | -0.015 | 76.363
10.5 | 1.394 | 0.01858 | -0.016 | 75.031
11 | 1.447 | 0.0197 | -0.017 | 73.473
11.5 | 1.5 | 0.02092 | -0.019 | 71.706
12 | 1.552 | 0.02222 | -0.02 | 69.848
12.5 | 1.603 | 0.02365 | -0.021 | 67.8
13 | 1.654 | 0.02517 | -0.022 | 65.707
13.5 | 1.703 | 0.02682 | -0.024 | 63.5
14 | 1.743 | 0.02858 | -0.025 | 60.99
14.5 | 1.78 | 0.03049 | -0.026 | 58.369
15 | 1.813 | 0.03255 | -0.027 | 55.702
15.5 | 1.844 | 0.03477 | -0.028 | 53.021
16 | 1.87 | 0.03719 | -0.029 | 50.298
16.5 | 1.894 | 0.03976 | -0.031 | 47.628
17 | 1.913 | 0.04261 | -0.032 | 44.901
17.5 | 1.929 | 0.04569 | -0.033 | 42.213
18 | 1.94 | 0.04909 | -0.034 | 39.529
18.5 | 1.948 | 0.05285 | -0.035 | 36.857
19 | 1.951 | 0.05714 | -0.036 | 34.144
19.5 | 1.95 | 0.0621 | -0.037 | 31.4
20 | 1.926 | 0.08588 | -0.037 | 22.432

## 36. Re 750k Mach 0.10 (2)
BIGFOIL.COM POLAR EXPORT
TsAGI B 22.5% thick
TsAGI B 22.5% thick |  |  |  | Cl Max: | 1.4829 | at alpha= | 15.5 | deg
XFOIL ncrit=9 |  |  |  | L/D Max: | 61.7345 | at alpha= | 7.5 | deg
Re: | 750000 |  |  | Cd Min: | 0.08569 | at alpha= | 20 | deg
Mach: | 0.1 |  |  | Cl=0 at alpha= | -5.2398 | deg
|  |  |  | @ Cl=0.1, Cd= | 0.011301
|  |  |  | @ Cl=0.4, Cd= | 0.010524
|  |  |  | @ Cl=0.6, Cd= | 0.012551
alpha (deg) | Cl | Cd | Cm | Cl/Cd
-20 | -0.9328 | 0.08003 | -0.0852 | -11.6556
-19.5 | -0.9583 | 0.07052 | -0.0894 | -13.5891
-19 | -0.9773 | 0.06218 | -0.0927 | -15.7173
-18.5 | -0.9891 | 0.05524 | -0.0947 | -17.9055
-18 | -1.0062 | 0.04852 | -0.0953 | -20.7378
-17.5 | -1.011 | 0.04361 | -0.0946 | -23.1828
-17 | -1.01 | 0.03973 | -0.0927 | -25.4216
-16.5 | -1.0075 | 0.03642 | -0.0899 | -27.6634
-16 | -0.9801 | 0.0336 | -0.0902 | -29.1696
-15.5 | -0.9465 | 0.02979 | -0.092 | -31.7724
-15 | -0.8653 | 0.02718 | -0.101 | -31.8359
-14.5 | -0.7965 | 0.02484 | -0.108 | -32.0652
-14 | -0.7588 | 0.02358 | -0.1074 | -32.1798
-13.5 | -0.723 | 0.02237 | -0.1061 | -32.3201
-13 | -0.6878 | 0.02116 | -0.1046 | -32.5047
-12.5 | -0.6462 | 0.02025 | -0.1037 | -31.9111
-12 | -0.6071 | 0.01914 | -0.1025 | -31.7189
-11 | -0.5128 | 0.01749 | -0.1022 | -29.3196
-10.5 | -0.4623 | 0.01682 | -0.1023 | -27.4851
-10 | -0.4138 | 0.01621 | -0.102 | -25.5275
-9.5 | -0.3687 | 0.01557 | -0.1009 | -23.6802
-9 | -0.3219 | 0.01507 | -0.0999 | -21.3603
-8.5 | -0.2752 | 0.01462 | -0.0988 | -18.8235
-8 | -0.232 | 0.01411 | -0.097 | -16.4422
-7.5 | -0.1878 | 0.0137 | -0.0953 | -13.708
-7 | -0.145 | 0.0133 | -0.0932 | -10.9023
-6.5 | -0.1023 | 0.01296 | -0.091 | -7.8935
-6 | -0.0607 | 0.01262 | -0.0885 | -4.8098
-5.5 | -0.0205 | 0.01231 | -0.0858 | -1.6653
-5 | 0.0189 | 0.01201 | -0.0828 | 1.5737
-4.5 | 0.0564 | 0.01171 | -0.0794 | 4.8164
-4 | 0.0922 | 0.01138 | -0.0756 | 8.1019
-3.5 | 0.1239 | 0.01106 | -0.071 | 11.2025
-3 | 0.1495 | 0.01055 | -0.0652 | 14.1706
-2.5 | 0.1506 | 0.00984 | -0.0544 | 15.3049
-2 | 0.1247 | 0.00898 | -0.0375 | 13.8864
-1.5 | 0.124 | 0.00859 | -0.0252 | 14.4354
-1 | 0.1676 | 0.00875 | -0.0224 | 19.1543
-0.5 | 0.1932 | 0.00881 | -0.0157 | 21.9296
0 | 0.2369 | 0.0091 | -0.0129 | 26.033
0.5 | 0.2659 | 0.00929 | -0.007 | 28.6222
1 | 0.3598 | 0.01 | -0.015 | 35.98
1.5 | 0.3947 | 0.01047 | -0.0103 | 37.6982
2 | 0.4896 | 0.01143 | -0.0183 | 42.8346
2.5 | 0.5771 | 0.01247 | -0.0247 | 46.2791
3 | 0.5867 | 0.01246 | -0.0153 | 47.0867
3.5 | 0.6466 | 0.01287 | -0.0166 | 50.2409
4 | 0.7042 | 0.01318 | -0.0174 | 53.4294
4.5 | 0.7528 | 0.0135 | -0.0165 | 55.763
5 | 0.7694 | 0.01375 | -0.0091 | 55.9564
5.5 | 0.8256 | 0.01405 | -0.0099 | 58.7616
6 | 0.8701 | 0.01451 | -0.0086 | 59.9655
6.5 | 0.8881 | 0.01484 | -0.0019 | 59.845
7 | 0.9435 | 0.01529 | -0.0031 | 61.707
7.5 | 0.9859 | 0.01597 | -0.0021 | 61.7345
8 | 1.0052 | 0.01649 | 0.0037 | 60.9582
8.5 | 1.0564 | 0.01717 | 0.0026 | 61.5259
9 | 1.0999 | 0.01799 | 0.0027 | 61.1395
9.5 | 1.1175 | 0.01896 | 0.008 | 58.9399
10 | 1.1628 | 0.02003 | 0.0069 | 58.0529
10.5 | 1.2095 | 0.02098 | 0.0058 | 57.6501
11 | 1.2428 | 0.02237 | 0.0066 | 55.5565
11.5 | 1.2648 | 0.02395 | 0.0094 | 52.81
12 | 1.3087 | 0.02531 | 0.0077 | 51.7068
12.5 | 1.3404 | 0.02729 | 0.0073 | 49.1169
13 | 1.3715 | 0.02912 | 0.0074 | 47.0982
13.5 | 1.3929 | 0.03167 | 0.0083 | 43.9817
14 | 1.4285 | 0.03381 | 0.0066 | 42.2508
14.5 | 1.4563 | 0.03653 | 0.0054 | 39.8659
15 | 1.4811 | 0.03949 | 0.0044 | 37.5057
15.5 | 1.4829 | 0.04255 | 0.0077 | 34.8508
16 | 1.479 | 0.04615 | 0.011 | 32.0477
16.5 | 1.4775 | 0.04984 | 0.0138 | 29.6449
17 | 1.4715 | 0.05398 | 0.0164 | 27.2601
17.5 | 1.4656 | 0.05837 | 0.0186 | 25.1088
18 | 1.4555 | 0.06329 | 0.0206 | 22.9973
18.5 | 1.4399 | 0.06889 | 0.0224 | 20.9014
19 | 1.434 | 0.07376 | 0.0236 | 19.4414
19.5 | 1.4169 | 0.07993 | 0.0247 | 17.7268
20 | 1.4046 | 0.08569 | 0.0254 | 16.3916

## 37. Re 750k Mach 0.25 (1)
BIGFOIL.COM POLAR EXPORT
TsAGI B 22.5% thick
TsAGI B 22.5% thick |  |  |  | Cl Max: | 1.901 | at alpha= | 17.5 | deg
JavaFoil+Calcfoil stall+Eppler ext transition |  |  |  | L/D Max: | 75.265 | at alpha= | 7.5 | deg
Re: | 750000 |  |  | Cd Min: | 0.00814 | at alpha= | -1.5 | deg
Mach: | 0.25 |  |  | Cl=0 at alpha= | -1.0682 | deg
|  |  |  | @ Cl=0.1, Cd= | 0.0083555
|  |  |  | @ Cl=0.4, Cd= | 0.0092489
|  |  |  | @ Cl=0.6, Cd= | 0.010204
alpha (deg) | Cl | Cd | Cm | Cl/Cd
-17.5 | -1.109 | 0.13923 | 0.029 | -7.967
-17 | -1.126 | 0.12988 | 0.029 | -8.668
-16.5 | -1.139 | 0.12119 | 0.029 | -9.394
-16 | -1.148 | 0.11221 | 0.029 | -10.232
-15.5 | -1.154 | 0.10368 | 0.029 | -11.129
-15 | -1.156 | 0.09546 | 0.029 | -12.112
-14.5 | -1.156 | 0.08695 | 0.029 | -13.295
-14 | -1.154 | 0.07794 | 0.03 | -14.808
-13.5 | -1.153 | 0.06754 | 0.03 | -17.078
-13 | -1.166 | 0.05207 | 0.032 | -22.402
-12.5 | -1.232 | 0.02943 | 0.035 | -41.864
-12 | -1.225 | 0.02517 | 0.035 | -48.658
-11.5 | -1.199 | 0.0231 | 0.035 | -51.905
-11 | -1.165 | 0.02161 | 0.034 | -53.936
-10.5 | -1.126 | 0.02044 | 0.033 | -55.101
-10 | -1.082 | 0.01947 | 0.032 | -55.591
-9.5 | -1.035 | 0.0186 | 0.031 | -55.662
-9 | -0.985 | 0.0176 | 0.031 | -55.99
-8.5 | -0.933 | 0.01691 | 0.03 | -55.172
-8 | -0.878 | 0.01627 | 0.029 | -53.964
-7.5 | -0.821 | 0.0157 | 0.028 | -52.314
-7 | -0.763 | 0.01495 | 0.026 | -51.042
-6.5 | -0.703 | 0.01445 | 0.025 | -48.649
-6 | -0.642 | 0.014 | 0.024 | -45.845
-5.5 | -0.579 | 0.01359 | 0.023 | -42.635
-5 | -0.516 | 0.01357 | 0.022 | -38.032
-4.5 | -0.452 | 0.01322 | 0.021 | -34.186
-4 | -0.387 | 0.01291 | 0.02 | -30.016
-3.5 | -0.322 | 0.0126 | 0.019 | -25.575
-3 | -0.256 | 0.01231 | 0.018 | -20.831
-2.5 | -0.19 | 0.01199 | 0.016 | -15.878
-2 | -0.124 | 0.01155 | 0.015 | -10.737
-1.5 | -0.057 | 0.00814 | 0.014 | -7.046
-1 | 0.009 | 0.0082 | 0.013 | 1.152
-0.5 | 0.076 | 0.00829 | 0.012 | 9.18
0 | 0.142 | 0.00847 | 0.01 | 16.748
0.5 | 0.208 | 0.00863 | 0.009 | 24.07
1 | 0.273 | 0.00881 | 0.008 | 30.996
1.5 | 0.338 | 0.00902 | 0.006 | 37.492
2 | 0.403 | 0.00926 | 0.005 | 43.533
2.5 | 0.467 | 0.00953 | 0.004 | 49.02
3 | 0.531 | 0.00983 | 0.003 | 54.016
3.5 | 0.594 | 0.01017 | 0.001 | 58.463
4 | 0.657 | 0.01053 | 0 | 62.39
4.5 | 0.719 | 0.01094 | -0.001 | 65.774
5 | 0.781 | 0.01139 | -0.003 | 68.56
5.5 | 0.842 | 0.01188 | -0.004 | 70.9
6 | 0.903 | 0.01243 | -0.005 | 72.655
6.5 | 0.963 | 0.01301 | -0.006 | 74.021
7 | 1.023 | 0.01367 | -0.008 | 74.824
7.5 | 1.082 | 0.01437 | -0.009 | 75.265
8 | 1.14 | 0.01515 | -0.01 | 75.234
8.5 | 1.198 | 0.01599 | -0.012 | 74.897
9 | 1.255 | 0.01691 | -0.013 | 74.208
9.5 | 1.311 | 0.01791 | -0.014 | 73.168
10 | 1.366 | 0.01899 | -0.015 | 71.936
10.5 | 1.421 | 0.02018 | -0.017 | 70.429
11 | 1.475 | 0.02145 | -0.018 | 68.788
11.5 | 1.528 | 0.02284 | -0.019 | 66.906
12 | 1.581 | 0.02435 | -0.02 | 64.925
12.5 | 1.632 | 0.02596 | -0.022 | 62.86
13 | 1.682 | 0.02772 | -0.023 | 60.685
13.5 | 1.731 | 0.02961 | -0.024 | 58.47
14 | 1.769 | 0.03167 | -0.025 | 55.867
14.5 | 1.802 | 0.03387 | -0.026 | 53.204
15 | 1.831 | 0.0363 | -0.028 | 50.448
15.5 | 1.856 | 0.03891 | -0.029 | 47.696
16 | 1.875 | 0.04173 | -0.03 | 44.932
16.5 | 1.89 | 0.04486 | -0.031 | 42.125
17 | 1.898 | 0.04828 | -0.032 | 39.32
17.5 | 1.901 | 0.05207 | -0.033 | 36.514
18 | 1.898 | 0.05641 | -0.034 | 33.65
18.5 | 1.889 | 0.0614 | -0.036 | 30.757
19 | 1.853 | 0.08738 | -0.036 | 21.211
19.5 | 1.832 | 0.09479 | -0.037 | 19.322
20 | 1.804 | 0.10168 | -0.038 | 17.744

## 38. Re 750k Mach 0.25 (2)
BIGFOIL.COM POLAR EXPORT
TsAGI B 22.5% thick
TsAGI B 22.5% thick |  |  |  | Cl Max: | 1.4456 | at alpha= | 15 | deg
XFOIL ncrit=9 |  |  |  | L/D Max: | 56.6366 | at alpha= | 7 | deg
Re: | 750000 |  |  | Cd Min: | 0.11895 | at alpha= | -20 | deg
Mach: | 0.25 |  |  | Cl=0 at alpha= | -5.4025 | deg
|  |  |  | @ Cl=0.1, Cd= | 0.01185
|  |  |  | @ Cl=0.4, Cd= | 0.010828
|  |  |  | @ Cl=0.6, Cd= | 0.013001
alpha (deg) | Cl | Cd | Cm | Cl/Cd
-20 | -0.7091 | 0.11895 | -0.0696 | -5.9613
-19.5 | -0.7468 | 0.1066 | -0.0762 | -7.0056
-19 | -0.7869 | 0.09432 | -0.0826 | -8.3429
-18.5 | -0.8268 | 0.08253 | -0.0885 | -10.0182
-18 | -0.8602 | 0.07196 | -0.0934 | -11.9539
-17.5 | -0.8905 | 0.06217 | -0.0975 | -14.3236
-17 | -0.912 | 0.05424 | -0.0998 | -16.8142
-16.5 | -0.9269 | 0.04776 | -0.1001 | -19.4075
-16 | -0.9119 | 0.04229 | -0.103 | -21.563
-15.5 | -0.8832 | 0.03714 | -0.1058 | -23.7803
-15 | -0.807 | 0.03182 | -0.1183 | -25.3614
-14.5 | -0.7587 | 0.02918 | -0.1216 | -26.0007
-14 | -0.736 | 0.02683 | -0.1197 | -27.432
-13.5 | -0.7058 | 0.02507 | -0.1179 | -28.1532
-13 | -0.6704 | 0.02361 | -0.1163 | -28.3947
-12.5 | -0.6383 | 0.02202 | -0.1142 | -28.9873
-12 | -0.5961 | 0.02092 | -0.1129 | -28.4943
-11.5 | -0.5558 | 0.01966 | -0.1115 | -28.2706
-11 | -0.5039 | 0.01884 | -0.1115 | -26.7463
-10.5 | -0.4562 | 0.01786 | -0.111 | -25.5431
-10 | -0.4101 | 0.01705 | -0.1098 | -24.0528
-9.5 | -0.3615 | 0.01643 | -0.1087 | -22.0024
-9 | -0.3162 | 0.01575 | -0.1071 | -20.0762
-8.5 | -0.2702 | 0.01517 | -0.1054 | -17.8115
-8 | -0.2239 | 0.01471 | -0.1037 | -15.2209
-7.5 | -0.1786 | 0.01424 | -0.1016 | -12.5421
-7 | -0.1345 | 0.01382 | -0.0993 | -9.7323
-6.5 | -0.0922 | 0.0134 | -0.0966 | -6.8806
-6 | -0.0497 | 0.01306 | -0.0938 | -3.8055
-5.5 | -0.0078 | 0.01271 | -0.0909 | -0.61369
-5 | 0.0322 | 0.01243 | -0.0876 | 2.5905
-4.5 | 0.0701 | 0.01207 | -0.0839 | 5.8078
-4 | 0.1068 | 0.0118 | -0.0799 | 9.0508
-3.5 | 0.1419 | 0.01143 | -0.0756 | 12.4147
-3 | 0.1685 | 0.01106 | -0.0695 | 15.2351
-2.5 | 0.1812 | 0.01038 | -0.0608 | 17.4566
-2 | 0.1581 | 0.00949 | -0.0444 | 16.6596
-1.5 | 0.1351 | 0.00894 | -0.0273 | 15.1119
-1 | 0.1673 | 0.00891 | -0.0215 | 18.7767
-0.5 | 0.2169 | 0.00919 | -0.0195 | 23.6017
0 | 0.2508 | 0.00938 | -0.0142 | 26.7377
0.5 | 0.3025 | 0.00974 | -0.0127 | 31.0575
1 | 0.3498 | 0.01024 | -0.0102 | 34.1602
1.5 | 0.3834 | 0.01064 | -0.0048 | 36.0338
2 | 0.4762 | 0.01169 | -0.012 | 40.7357
2.5 | 0.5715 | 0.01272 | -0.0193 | 44.9292
3 | 0.584 | 0.0129 | -0.0103 | 45.2713
3.5 | 0.6475 | 0.0133 | -0.0118 | 48.6842
4 | 0.7032 | 0.01368 | -0.0119 | 51.4035
4.5 | 0.7101 | 0.01397 | -0.0022 | 50.8304
5 | 0.772 | 0.01435 | -0.0037 | 53.7979
5.5 | 0.8228 | 0.01488 | -0.0033 | 55.2957
6 | 0.8341 | 0.01532 | 0.005 | 54.4452
6.5 | 0.8907 | 0.01584 | 0.0039 | 56.2311
7 | 0.9413 | 0.01662 | 0.0036 | 56.6366
7.5 | 0.9767 | 0.01727 | 0.0064 | 56.5547
8 | 1.0069 | 0.01817 | 0.0097 | 55.4155
8.5 | 1.0559 | 0.0191 | 0.009 | 55.2827
9 | 1.096 | 0.02014 | 0.0099 | 54.4191
9.5 | 1.1152 | 0.02156 | 0.0142 | 51.7254
10 | 1.1639 | 0.02271 | 0.0129 | 51.2506
10.5 | 1.2016 | 0.02436 | 0.0128 | 49.3268
11 | 1.2166 | 0.02624 | 0.0173 | 46.3643
11.5 | 1.259 | 0.02791 | 0.0157 | 45.1093
12 | 1.295 | 0.03003 | 0.0148 | 43.1235
12.5 | 1.3274 | 0.03224 | 0.0145 | 41.1725
13 | 1.3455 | 0.03505 | 0.0159 | 38.388
13.5 | 1.3752 | 0.03778 | 0.0152 | 36.4002
14 | 1.4005 | 0.04093 | 0.0142 | 34.217
14.5 | 1.4265 | 0.04414 | 0.0132 | 32.3176
15 | 1.4456 | 0.04781 | 0.0126 | 30.2364
15.5 | 1.4437 | 0.05151 | 0.0157 | 28.0276
16 | 1.4414 | 0.05547 | 0.0184 | 25.9852
16.5 | 1.4366 | 0.05975 | 0.021 | 24.0435
17 | 1.4305 | 0.06435 | 0.0231 | 22.23
17.5 | 1.4224 | 0.06928 | 0.025 | 20.5312
18 | 1.4094 | 0.07481 | 0.0266 | 18.8397
18.5 | 1.399 | 0.08035 | 0.0278 | 17.4113
19 | 1.3839 | 0.08646 | 0.0287 | 16.0062
19.5 | 1.3612 | 0.09355 | 0.0292 | 14.5505
20 | 1.3554 | 0.09898 | 0.0294 | 13.6937

## 39. Re 750k Mach 0.50 (1)
BIGFOIL.COM POLAR EXPORT
TsAGI B 22.5% thick
TsAGI B 22.5% thick |  |  |  | Cl Max: | 1.796 | at alpha= | 13.5 | deg
JavaFoil+Calcfoil stall+Eppler ext transition |  |  |  | L/D Max: | 61.233 | at alpha= | 6.5 | deg
Re: | 750000 |  |  | Cd Min: | 0.00905 | at alpha= | -1 | deg
Mach: | 0.5 |  |  | Cl=0 at alpha= | -1.0733 | deg
|  |  |  | @ Cl=0.1, Cd= | 0.0092733
|  |  |  | @ Cl=0.4, Cd= | 0.01066
|  |  |  | @ Cl=0.6, Cd= | 0.011973
alpha (deg) | Cl | Cd | Cm | Cl/Cd
-20 | -1.1 | 0.22178 | 0.033 | -4.959
-19.5 | -1.071 | 0.21842 | 0.032 | -4.905
-19 | -1.043 | 0.21399 | 0.032 | -4.876
-18.5 | -1.013 | 0.20709 | 0.031 | -4.893
-18 | -0.985 | 0.20286 | 0.03 | -4.857
-17.5 | -0.956 | 0.19304 | 0.029 | -4.95
-17 | -0.927 | 0.18785 | 0.029 | -4.935
-16.5 | -0.899 | 0.1836 | 0.028 | -4.895
-16 | -0.869 | 0.17697 | 0.027 | -4.909
-15.5 | -0.84 | 0.17004 | 0.027 | -4.942
-15 | -0.81 | 0.16415 | 0.026 | -4.937
-14.5 | -0.782 | 0.16045 | 0.025 | -4.873
-14 | -0.752 | 0.15918 | 0.024 | -4.726
-13.5 | -0.724 | 0.15241 | 0.023 | -4.748
-13 | -0.694 | 0.1451 | 0.022 | -4.783
-12.5 | -0.664 | 0.13708 | 0.021 | -4.847
-12 | -0.636 | 0.1303 | 0.021 | -4.88
-11.5 | -0.606 | 0.12607 | 0.019 | -4.809
-11 | -0.577 | 0.11508 | 0.018 | -5.014
-10.5 | -0.547 | 0.10454 | 0.017 | -5.236
-10 | -0.733 | 0.07783 | 0.022 | -9.419
-9.5 | -0.817 | 0.06241 | 0.025 | -13.096
-9 | -0.861 | 0.04405 | 0.028 | -19.549
-8.5 | -0.949 | 0.02262 | 0.033 | -41.943
-8 | -0.918 | 0.02091 | 0.032 | -43.909
-7.5 | -0.874 | 0.0195 | 0.031 | -44.816
-7 | -0.822 | 0.0184 | 0.029 | -44.655
-6.5 | -0.764 | 0.01748 | 0.028 | -43.687
-6 | -0.702 | 0.01671 | 0.027 | -41.991
-5.5 | -0.637 | 0.01603 | 0.026 | -39.725
-5 | -0.569 | 0.01544 | 0.025 | -36.859
-4.5 | -0.5 | 0.01493 | 0.023 | -33.498
-4 | -0.429 | 0.01447 | 0.022 | -29.679
-3.5 | -0.358 | 0.01407 | 0.021 | -25.421
-3 | -0.285 | 0.01371 | 0.02 | -20.8
-2.5 | -0.212 | 0.01338 | 0.018 | -15.838
-2 | -0.138 | 0.01304 | 0.017 | -10.588
-1.5 | -0.064 | 0.0126 | 0.015 | -5.071
-1 | 0.011 | 0.00905 | 0.014 | 1.162
-0.5 | 0.085 | 0.00919 | 0.013 | 9.229
0 | 0.157 | 0.00959 | 0.011 | 16.335
0.5 | 0.229 | 0.00985 | 0.01 | 23.237
1 | 0.301 | 0.01015 | 0.009 | 29.636
1.5 | 0.372 | 0.01051 | 0.007 | 35.418
2 | 0.443 | 0.01089 | 0.006 | 40.659
2.5 | 0.513 | 0.01133 | 0.004 | 45.253
3 | 0.582 | 0.01183 | 0.003 | 49.235
3.5 | 0.651 | 0.01238 | 0.001 | 52.599
4 | 0.719 | 0.01299 | 0 | 55.388
4.5 | 0.787 | 0.01366 | -0.001 | 57.605
5 | 0.853 | 0.0144 | -0.003 | 59.252
5.5 | 0.919 | 0.01522 | -0.004 | 60.377
6 | 0.984 | 0.01612 | -0.006 | 61.04
6.5 | 1.048 | 0.01712 | -0.007 | 61.233
7 | 1.112 | 0.01823 | -0.008 | 60.993
7.5 | 1.174 | 0.01942 | -0.01 | 60.45
8 | 1.235 | 0.02075 | -0.011 | 59.507
8.5 | 1.295 | 0.02221 | -0.013 | 58.311
9 | 1.354 | 0.02384 | -0.014 | 56.79
9.5 | 1.411 | 0.02563 | -0.015 | 55.053
10 | 1.467 | 0.0276 | -0.017 | 53.154
10.5 | 1.521 | 0.0298 | -0.018 | 51.052
11 | 1.574 | 0.0322 | -0.019 | 48.879
11.5 | 1.624 | 0.03492 | -0.021 | 46.505
12 | 1.672 | 0.03791 | -0.022 | 44.095
12.5 | 1.717 | 0.04124 | -0.023 | 41.63
13 | 1.758 | 0.04509 | -0.025 | 39.003
13.5 | 1.796 | 0.04937 | -0.026 | 36.374
14 | 1.791 | 0.05445 | -0.027 | 32.889
14.5 | 1.751 | 0.0605 | -0.028 | 28.939
15 | 1.646 | 0.06811 | -0.029 | 24.163
15.5 | 1.049 | 0.11893 | -0.03 | 8.822
16 | 1.076 | 0.13118 | -0.031 | 8.2
16.5 | 1.007 | 0.16072 | -0.016 | 6.267
17 | 1.037 | 0.17288 | -0.018 | 5.998
17.5 | 1.068 | 0.18562 | -0.021 | 5.754
18 | 1.101 | 0.20073 | -0.024 | 5.483
18.5 | 1.133 | 0.21002 | -0.026 | 5.394

## 40. Re 750k Mach 0.50 (2)
BIGFOIL.COM POLAR EXPORT
TsAGI B 22.5% thick
TsAGI B 22.5% thick |  |  |  | Cl Max: | 1.1873 | at alpha= | 15 | deg
XFOIL ncrit=9 |  |  |  | L/D Max: | 38.3466 | at alpha= | 4 | deg
Re: | 750000 |  |  | Cd Min: | 0.15407 | at alpha= | 20 | deg
Mach: | 0.5 |  |  | Cl=0 at alpha= | -6.0153 | deg
|  |  |  | @ Cl=0.1, Cd= | 0.014082
|  |  |  | @ Cl=0.4, Cd= | 0.012744
|  |  |  | @ Cl=0.6, Cd= | 0.016212
alpha (deg) | Cl | Cd | Cm | Cl/Cd
-17 | -0.14 | 0.15138 | -0.092 | -0.92482
-16.5 | -0.1305 | 0.14298 | -0.0966 | -0.91272
-15.5 | -0.1744 | 0.11691 | -0.11 | -1.4917
-15 | -0.1704 | 0.10912 | -0.1145 | -1.5616
-14.5 | -0.3223 | 0.08247 | -0.1304 | -3.9081
-14 | -0.3771 | 0.06924 | -0.1388 | -5.4463
-13 | -0.4403 | 0.04816 | -0.1525 | -9.1424
-12.5 | -0.4617 | 0.04005 | -0.1559 | -11.5281
-12 | -0.4674 | 0.03415 | -0.1561 | -13.6867
-11.5 | -0.4573 | 0.02992 | -0.1546 | -15.2841
-11 | -0.4303 | 0.02679 | -0.1527 | -16.062
-10.5 | -0.3971 | 0.02427 | -0.1504 | -16.3618
-10 | -0.3563 | 0.02243 | -0.1475 | -15.885
-9.5 | -0.3174 | 0.02078 | -0.1441 | -15.2743
-9 | -0.2737 | 0.01948 | -0.1405 | -14.0503
-8.5 | -0.2272 | 0.01848 | -0.1371 | -12.2944
-8 | -0.1826 | 0.01752 | -0.1332 | -10.4224
-7.5 | -0.1371 | 0.01674 | -0.1293 | -8.19
-7 | -0.0904 | 0.01606 | -0.1254 | -5.6289
-6.5 | -0.0444 | 0.01554 | -0.1213 | -2.8571
-6 | 0.0014 | 0.01503 | -0.1171 | 0.093147
-5.5 | 0.0447 | 0.01461 | -0.1124 | 3.0595
-5 | 0.0876 | 0.01418 | -0.1077 | 6.1777
-4.5 | 0.1281 | 0.01386 | -0.1026 | 9.2424
-4 | 0.1688 | 0.0135 | -0.0974 | 12.5037
-3.5 | 0.2059 | 0.01327 | -0.0916 | 15.5162
-3 | 0.2423 | 0.01293 | -0.0856 | 18.7394
-2.5 | 0.2689 | 0.01259 | -0.0779 | 21.3582
-1 | 0.1959 | 0.01037 | -0.0242 | 18.891
-0.5 | 0.194 | 0.01022 | -0.0097 | 18.9824
0 | 0.2419 | 0.01054 | -0.0053 | 22.9507
0.5 | 0.2755 | 0.01102 | 0.0018 | 25
1 | 0.2886 | 0.01136 | 0.0129 | 25.4049
1.5 | 0.3868 | 0.0125 | 0.0068 | 30.944
2 | 0.4236 | 0.01318 | 0.0127 | 32.1396
2.5 | 0.5102 | 0.01446 | 0.0087 | 35.2835
3 | 0.5532 | 0.01558 | 0.013 | 35.5071
3.5 | 0.6221 | 0.01651 | 0.0115 | 37.6802
4 | 0.6726 | 0.01754 | 0.0131 | 38.3466
4.5 | 0.6912 | 0.01833 | 0.0205 | 37.7087
5 | 0.7439 | 0.01958 | 0.0208 | 37.9928
5.5 | 0.7865 | 0.02089 | 0.0229 | 37.6496
6 | 0.8109 | 0.0222 | 0.0281 | 36.527
6.5 | 0.8594 | 0.02394 | 0.028 | 35.8981
7 | 0.867 | 0.02569 | 0.0355 | 33.7485
7.5 | 0.9163 | 0.02765 | 0.0345 | 33.1392
8 | 0.9569 | 0.03003 | 0.0343 | 31.8648
8.5 | 0.9901 | 0.0325 | 0.0355 | 30.4646
9 | 1.0024 | 0.03506 | 0.0402 | 28.591
9.5 | 1.0367 | 0.03826 | 0.0393 | 27.0962
10 | 1.068 | 0.04136 | 0.0393 | 25.8221
10.5 | 1.0807 | 0.04527 | 0.0411 | 23.8723
11.5 | 1.113 | 0.05334 | 0.0428 | 20.8661
12 | 1.1412 | 0.0569 | 0.0423 | 20.0562
12.5 | 1.1401 | 0.06278 | 0.0424 | 18.1602
13 | 1.1614 | 0.06687 | 0.0423 | 17.368
13.5 | 1.1471 | 0.0737 | 0.0434 | 15.5645
14 | 1.1728 | 0.07786 | 0.042 | 15.0629
14.5 | 1.1557 | 0.0859 | 0.0406 | 13.454
15 | 1.1873 | 0.08964 | 0.0393 | 13.2452
15.5 | 1.159 | 0.09956 | 0.0364 | 11.6412
16 | 1.1688 | 0.1059 | 0.0341 | 11.0368
16.5 | 1.159 | 0.11219 | 0.0346 | 10.3307
17 | 1.1354 | 0.12008 | 0.0344 | 9.4554
17.5 | 1.1506 | 0.12395 | 0.0351 | 9.2828
18 | 1.1207 | 0.1329 | 0.0339 | 8.4327
18.5 | 1.1548 | 0.13476 | 0.0351 | 8.5693
19 | 1.1227 | 0.14441 | 0.0328 | 7.7744
19.5 | 1.1096 | 0.15197 | 0.0311 | 7.3014
20 | 1.1425 | 0.15407 | 0.0318 | 7.4155

## 41. Re 1M Mach 0.00 (1)
BIGFOIL.COM POLAR EXPORT
TsAGI B 22.5% thick
TsAGI B 22.5% thick |  |  |  | Cl Max: | 1.964 | at alpha= | 19.5 | deg
JavaFoil+Calcfoil stall+Eppler ext transition |  |  |  | L/D Max: | 87.703 | at alpha= | 8 | deg
Re: | 1000000 |  |  | Cd Min: | 0.00674 | at alpha= | -1 | deg
Mach: | 0 |  |  | Cl=0 at alpha= | -1.0692 | deg
|  |  |  | @ Cl=0.1, Cd= | 0.0069169
|  |  |  | @ Cl=0.4, Cd= | 0.0077644
|  |  |  | @ Cl=0.6, Cd= | 0.0087468
alpha (deg) | Cl | Cd | Cm | Cl/Cd
-19.5 | -1.295 | 0.13758 | 0.032 | -9.411
-19 | -1.299 | 0.12971 | 0.032 | -10.012
-18.5 | -1.301 | 0.12156 | 0.032 | -10.705
-18 | -1.303 | 0.11312 | 0.032 | -11.516
-17.5 | -1.302 | 0.1049 | 0.032 | -12.412
-17 | -1.299 | 0.09638 | 0.032 | -13.478
-16.5 | -1.295 | 0.08798 | 0.032 | -14.719
-16 | -1.292 | 0.0784 | 0.033 | -16.483
-15.5 | -1.294 | 0.06687 | 0.033 | -19.348
-15 | -1.316 | 0.04941 | 0.035 | -26.631
-14.5 | -1.357 | 0.03235 | 0.037 | -41.955
-14 | -1.356 | 0.02722 | 0.037 | -49.81
-13.5 | -1.339 | 0.02461 | 0.037 | -54.4
-13 | -1.312 | 0.0229 | 0.036 | -57.284
-12.5 | -1.28 | 0.02156 | 0.036 | -59.364
-12 | -1.244 | 0.02043 | 0.035 | -60.888
-11.5 | -1.205 | 0.0195 | 0.034 | -61.763
-11 | -1.162 | 0.01868 | 0.033 | -62.228
-10.5 | -1.117 | 0.01793 | 0.032 | -62.323
-10 | -1.069 | 0.017 | 0.031 | -62.877
-9.5 | -1.019 | 0.01637 | 0.031 | -62.254
-9 | -0.967 | 0.01583 | 0.03 | -61.085
-8.5 | -0.914 | 0.01528 | 0.029 | -59.782
-8 | -0.858 | 0.01478 | 0.028 | -58.045
-7.5 | -0.801 | 0.01412 | 0.027 | -56.759
-7 | -0.743 | 0.01369 | 0.026 | -54.31
-6.5 | -0.684 | 0.01329 | 0.025 | -51.488
-6 | -0.624 | 0.01293 | 0.024 | -48.264
-5.5 | -0.563 | 0.01256 | 0.023 | -44.84
-5 | -0.501 | 0.012 | 0.021 | -41.758
-4.5 | -0.439 | 0.0117 | 0.02 | -37.514
-4 | -0.376 | 0.01141 | 0.019 | -32.956
-3.5 | -0.312 | 0.0109 | 0.018 | -28.658
-3 | -0.249 | 0.01123 | 0.017 | -22.142
-2.5 | -0.185 | 0.01092 | 0.016 | -16.896
-2 | -0.12 | 0.00732 | 0.015 | -16.422
-1.5 | -0.056 | 0.00735 | 0.014 | -7.564
-1 | 0.009 | 0.00674 | 0.012 | 1.358
-0.5 | 0.074 | 0.00686 | 0.011 | 10.766
0 | 0.138 | 0.007 | 0.01 | 19.719
0.5 | 0.202 | 0.00715 | 0.009 | 28.28
1 | 0.266 | 0.00732 | 0.008 | 36.347
1.5 | 0.33 | 0.0075 | 0.006 | 43.908
2 | 0.393 | 0.00772 | 0.005 | 50.906
2.5 | 0.456 | 0.00812 | 0.004 | 56.116
3 | 0.518 | 0.00837 | 0.003 | 61.928
3.5 | 0.58 | 0.00865 | 0.001 | 67.107
4 | 0.642 | 0.00895 | 0 | 71.679
4.5 | 0.703 | 0.00929 | -0.001 | 75.686
5 | 0.763 | 0.00965 | -0.002 | 79.109
5.5 | 0.823 | 0.01005 | -0.004 | 81.911
6 | 0.883 | 0.0105 | -0.005 | 84.106
6.5 | 0.942 | 0.01098 | -0.006 | 85.825
7 | 1 | 0.01152 | -0.008 | 86.867
7.5 | 1.058 | 0.01208 | -0.009 | 87.587
8 | 1.116 | 0.01272 | -0.01 | 87.703
8.5 | 1.172 | 0.0134 | -0.011 | 87.463
9 | 1.228 | 0.01415 | -0.013 | 86.79
9.5 | 1.284 | 0.01496 | -0.014 | 85.805
10 | 1.339 | 0.01585 | -0.015 | 84.463
10.5 | 1.393 | 0.01681 | -0.016 | 82.86
11 | 1.447 | 0.01785 | -0.017 | 81.058
11.5 | 1.499 | 0.01897 | -0.019 | 79.052
12 | 1.551 | 0.0202 | -0.02 | 76.817
12.5 | 1.603 | 0.0215 | -0.021 | 74.54
13 | 1.653 | 0.02293 | -0.022 | 72.084
13.5 | 1.702 | 0.02445 | -0.024 | 69.642
14 | 1.743 | 0.02611 | -0.025 | 66.752
14.5 | 1.78 | 0.0279 | -0.026 | 63.803
15 | 1.814 | 0.02984 | -0.027 | 60.795
15.5 | 1.845 | 0.03195 | -0.028 | 57.757
16 | 1.873 | 0.03417 | -0.029 | 54.811
16.5 | 1.897 | 0.03666 | -0.031 | 51.756
17 | 1.918 | 0.03935 | -0.032 | 48.742
17.5 | 1.935 | 0.04226 | -0.033 | 45.795
18 | 1.949 | 0.04555 | -0.034 | 42.781
18.5 | 1.958 | 0.04914 | -0.035 | 39.85
19 | 1.963 | 0.05328 | -0.036 | 36.852
19.5 | 1.964 | 0.05829 | -0.037 | 33.699
20 | 1.945 | 0.07944 | -0.037 | 24.482

## 42. Re 1M Mach 0.00 (2)
BIGFOIL.COM POLAR EXPORT
TsAGI B 22.5% thick
TsAGI B 22.5% thick |  |  |  | Cl Max: | 1.4927 | at alpha= | 17.5 | deg
XFOIL ncrit=9 |  |  |  | L/D Max: | 67.8447 | at alpha= | 7.5 | deg
Re: | 1000000 |  |  | Cd Min: | 0.08255 | at alpha= | 20 | deg
Mach: | 0 |  |  | Cl=0 at alpha= | -5.0796 | deg
|  |  |  | @ Cl=0.1, Cd= | 0.01053
|  |  |  | @ Cl=0.4, Cd= | 0.0091609
|  |  |  | @ Cl=0.6, Cd= | 0.010864
alpha (deg) | Cl | Cd | Cm | Cl/Cd
-20 | -1.0516 | 0.06377 | -0.0902 | -16.4905
-19.5 | -1.0692 | 0.05601 | -0.0927 | -19.0894
-19 | -1.0918 | 0.04851 | -0.094 | -22.5067
-18.5 | -1.1017 | 0.04304 | -0.0935 | -25.5971
-18 | -1.1015 | 0.03902 | -0.0919 | -28.2291
-17.5 | -1.0923 | 0.03607 | -0.0896 | -30.2828
-17 | -1.0814 | 0.03355 | -0.0868 | -32.2325
-16.5 | -1.062 | 0.03042 | -0.0863 | -34.9112
-16 | -1.0152 | 0.02761 | -0.0891 | -36.7693
-15.5 | -0.947 | 0.02536 | -0.0952 | -37.3423
-15 | -0.8733 | 0.02331 | -0.1027 | -37.4646
-14.5 | -0.8378 | 0.02218 | -0.1015 | -37.7728
-14 | -0.8018 | 0.02117 | -0.1 | -37.8744
-13.5 | -0.7696 | 0.01997 | -0.0979 | -38.5378
-13 | -0.7283 | 0.0192 | -0.0968 | -37.9323
-12.5 | -0.6911 | 0.01822 | -0.0951 | -37.9308
-12 | -0.6475 | 0.01751 | -0.0942 | -36.9789
-11.5 | -0.6042 | 0.01675 | -0.0932 | -36.0716
-11 | -0.5572 | 0.01612 | -0.0927 | -34.5658
-10.5 | -0.5075 | 0.01549 | -0.0927 | -32.7631
-10 | -0.453 | 0.01499 | -0.0935 | -30.2201
-9.5 | -0.4032 | 0.01441 | -0.0933 | -27.9806
-9 | -0.3534 | 0.01393 | -0.093 | -25.3697
-8.5 | -0.305 | 0.01351 | -0.0922 | -22.5759
-8 | -0.2572 | 0.01313 | -0.0913 | -19.5887
-7.5 | -0.2113 | 0.01273 | -0.09 | -16.5986
-7 | -0.1655 | 0.01237 | -0.0885 | -13.3791
-6.5 | -0.1212 | 0.01207 | -0.0867 | -10.0414
-6 | -0.0775 | 0.01174 | -0.0847 | -6.6014
-5.5 | -0.0359 | 0.01148 | -0.0823 | -3.1272
-5 | 0.0068 | 0.01121 | -0.08 | 0.6066
-4.5 | 0.0454 | 0.01094 | -0.0769 | 4.1499
-4 | 0.0847 | 0.01067 | -0.0738 | 7.9381
-3 | 0.1522 | 0.01005 | -0.0655 | 15.1443
-2.5 | 0.1741 | 0.00953 | -0.0589 | 18.2686
-2 | 0.1722 | 0.00887 | -0.0473 | 19.4138
-1.5 | 0.1432 | 0.00806 | -0.0295 | 17.7667
-1 | 0.1385 | 0.00775 | -0.0164 | 17.871
-0.5 | 0.1642 | 0.00779 | -0.0098 | 21.0783
0 | 0.2021 | 0.00786 | -0.0059 | 25.7125
0.5 | 0.2367 | 0.00805 | -0.0014 | 29.4037
1 | 0.2715 | 0.0082 | 0.0032 | 33.1098
1.5 | 0.3065 | 0.00847 | 0.0076 | 36.1865
2 | 0.3782 | 0.009 | 0.004 | 42.0222
2.5 | 0.4229 | 0.00933 | 0.0063 | 45.3269
3 | 0.5162 | 0.01031 | -0.0019 | 50.0679
3.5 | 0.5811 | 0.01068 | -0.0042 | 54.4101
4 | 0.5901 | 0.01079 | 0.0052 | 54.6895
4.5 | 0.65 | 0.01124 | 0.0036 | 57.8292
5 | 0.7092 | 0.01158 | 0.0022 | 61.2435
5.5 | 0.7591 | 0.01211 | 0.0024 | 62.6837
6 | 0.7734 | 0.0123 | 0.0102 | 62.878
6.5 | 0.8313 | 0.01275 | 0.0085 | 65.2
7 | 0.8823 | 0.01334 | 0.0081 | 66.1394
7.5 | 0.9349 | 0.01378 | 0.0074 | 67.8447
8 | 0.9462 | 0.01444 | 0.0146 | 65.5263
8.5 | 1.0004 | 0.01509 | 0.013 | 66.2956
9 | 1.0522 | 0.01577 | 0.0118 | 66.7216
9.5 | 1.0905 | 0.01682 | 0.0125 | 64.8335
10 | 1.1113 | 0.01768 | 0.0172 | 62.8563
10.5 | 1.1576 | 0.01877 | 0.0159 | 61.6729
11 | 1.2017 | 0.01992 | 0.0149 | 60.3263
11.5 | 1.2439 | 0.02113 | 0.0141 | 58.8689
12 | 1.2485 | 0.0233 | 0.0196 | 53.5837
12.5 | 1.2965 | 0.02439 | 0.0174 | 53.157
13 | 1.3304 | 0.0265 | 0.0162 | 50.2038
13.5 | 1.367 | 0.02822 | 0.0153 | 48.4408
14 | 1.3942 | 0.03046 | 0.0152 | 45.7715
14.5 | 1.4113 | 0.03327 | 0.0163 | 42.4196
15 | 1.4372 | 0.0358 | 0.016 | 40.1453
15.5 | 1.4555 | 0.03917 | 0.0153 | 37.1585
16 | 1.4777 | 0.04229 | 0.0143 | 34.9421
16.5 | 1.4917 | 0.04634 | 0.0134 | 32.1903
17 | 1.4924 | 0.05155 | 0.0129 | 28.9505
17.5 | 1.4927 | 0.05533 | 0.015 | 26.9781
18 | 1.4797 | 0.06039 | 0.0173 | 24.5024
18.5 | 1.4695 | 0.06532 | 0.0192 | 22.4969
19 | 1.4617 | 0.0702 | 0.0207 | 20.8219
19.5 | 1.4415 | 0.0765 | 0.022 | 18.8431
20 | 1.4257 | 0.08255 | 0.023 | 17.2707

## 43. Re 1M Mach 0.10 (1)
BIGFOIL.COM POLAR EXPORT
TsAGI B 22.5% thick
TsAGI B 22.5% thick |  |  |  | Cl Max: | 1.954 | at alpha= | 19 | deg
JavaFoil+Calcfoil stall+Eppler ext transition |  |  |  | L/D Max: | 86.956 | at alpha= | 8 | deg
Re: | 1000000 |  |  | Cd Min: | 0.00703 | at alpha= | 0 | deg
Mach: | 0.1 |  |  | Cl=0 at alpha= | -1.0692 | deg
|  |  |  | @ Cl=0.1, Cd= | 0.007312
|  |  |  | @ Cl=0.4, Cd= | 0.0077925
|  |  |  | @ Cl=0.6, Cd= | 0.0087964
alpha (deg) | Cl | Cd | Cm | Cl/Cd
-19 | -1.27 | 0.13364 | 0.031 | -9.503
-18.5 | -1.275 | 0.12579 | 0.031 | -10.135
-18 | -1.279 | 0.1173 | 0.031 | -10.901
-17.5 | -1.28 | 0.10906 | 0.032 | -11.738
-17 | -1.279 | 0.10068 | 0.032 | -12.701
-16.5 | -1.277 | 0.09202 | 0.032 | -13.873
-16 | -1.274 | 0.0832 | 0.032 | -15.306
-15.5 | -1.272 | 0.07311 | 0.033 | -17.405
-15 | -1.281 | 0.05937 | 0.034 | -21.572
-14.5 | -1.324 | 0.03826 | 0.036 | -34.617
-14 | -1.344 | 0.02881 | 0.037 | -46.641
-13.5 | -1.332 | 0.02543 | 0.037 | -52.398
-13 | -1.309 | 0.02344 | 0.036 | -55.834
-12.5 | -1.279 | 0.02196 | 0.036 | -58.236
-12 | -1.244 | 0.02078 | 0.035 | -59.862
-11.5 | -1.206 | 0.01978 | 0.034 | -60.963
-11 | -1.164 | 0.01894 | 0.033 | -61.466
-10.5 | -1.119 | 0.01791 | 0.033 | -62.494
-10 | -1.072 | 0.01719 | 0.032 | -62.343
-9.5 | -1.022 | 0.01653 | 0.031 | -61.828
-9 | -0.97 | 0.01595 | 0.03 | -60.841
-8.5 | -0.917 | 0.01543 | 0.029 | -59.409
-8 | -0.861 | 0.01491 | 0.028 | -57.783
-7.5 | -0.805 | 0.01421 | 0.027 | -56.612
-7 | -0.746 | 0.01377 | 0.026 | -54.199
-6.5 | -0.687 | 0.01337 | 0.025 | -51.395
-6 | -0.627 | 0.013 | 0.024 | -48.21
-5.5 | -0.566 | 0.01242 | 0.023 | -45.54
-5 | -0.504 | 0.01207 | 0.022 | -41.722
-4.5 | -0.441 | 0.01175 | 0.021 | -37.524
-4 | -0.378 | 0.01146 | 0.019 | -32.957
-3.5 | -0.314 | 0.01155 | 0.018 | -27.174
-3 | -0.25 | 0.01128 | 0.017 | -22.145
-2.5 | -0.185 | 0.01097 | 0.016 | -16.904
-2 | -0.121 | 0.00736 | 0.015 | -16.405
-1.5 | -0.056 | 0.00738 | 0.014 | -7.572
-1 | 0.009 | 0.00742 | 0.012 | 1.24
-0.5 | 0.074 | 0.0075 | 0.011 | 9.891
0 | 0.139 | 0.00703 | 0.01 | 19.73
0.5 | 0.203 | 0.00718 | 0.009 | 28.255
1 | 0.267 | 0.00735 | 0.008 | 36.349
1.5 | 0.331 | 0.00754 | 0.006 | 43.872
2 | 0.395 | 0.00776 | 0.005 | 50.862
2.5 | 0.458 | 0.00817 | 0.004 | 56.007
3 | 0.52 | 0.00843 | 0.003 | 61.759
3.5 | 0.583 | 0.00871 | 0.001 | 66.904
4 | 0.644 | 0.00902 | 0 | 71.429
4.5 | 0.706 | 0.00936 | -0.001 | 75.372
5 | 0.767 | 0.00974 | -0.002 | 78.726
5.5 | 0.827 | 0.01015 | -0.004 | 81.427
6 | 0.887 | 0.0106 | -0.005 | 83.605
6.5 | 0.946 | 0.01109 | -0.006 | 85.25
7 | 1.004 | 0.01164 | -0.008 | 86.281
7.5 | 1.062 | 0.01222 | -0.009 | 86.949
8 | 1.12 | 0.01288 | -0.01 | 86.956
8.5 | 1.177 | 0.01358 | -0.011 | 86.675
9 | 1.233 | 0.01435 | -0.013 | 85.92
9.5 | 1.289 | 0.01517 | -0.014 | 84.934
10 | 1.344 | 0.01609 | -0.015 | 83.514
10.5 | 1.398 | 0.01706 | -0.016 | 81.947
11 | 1.452 | 0.01814 | -0.018 | 80.02
11.5 | 1.505 | 0.01928 | -0.019 | 78.046
12 | 1.557 | 0.02054 | -0.02 | 75.809
12.5 | 1.608 | 0.02188 | -0.021 | 73.502
13 | 1.658 | 0.02335 | -0.022 | 71.038
13.5 | 1.708 | 0.0249 | -0.024 | 68.591
14 | 1.748 | 0.02663 | -0.025 | 65.651
14.5 | 1.785 | 0.02844 | -0.026 | 62.752
15 | 1.818 | 0.03043 | -0.027 | 59.753
15.5 | 1.848 | 0.0326 | -0.028 | 56.696
16 | 1.875 | 0.03491 | -0.029 | 53.717
16.5 | 1.898 | 0.03746 | -0.031 | 50.676
17 | 1.918 | 0.04027 | -0.032 | 47.62
17.5 | 1.933 | 0.04331 | -0.033 | 44.633
18 | 1.944 | 0.04669 | -0.034 | 41.646
18.5 | 1.951 | 0.05049 | -0.035 | 38.65
19 | 1.954 | 0.05491 | -0.036 | 35.593
19.5 | 1.952 | 0.06022 | -0.037 | 32.422
20 | 1.931 | 0.08165 | -0.038 | 23.644

## 44. Re 1M Mach 0.10 (2)
BIGFOIL.COM POLAR EXPORT
TsAGI B 22.5% thick
TsAGI B 22.5% thick |  |  |  | Cl Max: | 1.4877 | at alpha= | 17 | deg
XFOIL ncrit=9 |  |  |  | L/D Max: | 66.8406 | at alpha= | 7.5 | deg
Re: | 1000000 |  |  | Cd Min: | 0.08534 | at alpha= | 20 | deg
Mach: | 0.1 |  |  | Cl=0 at alpha= | -5.1019 | deg
|  |  |  | @ Cl=0.1, Cd= | 0.010622
|  |  |  | @ Cl=0.4, Cd= | 0.0092024
|  |  |  | @ Cl=0.6, Cd= | 0.010953
alpha (deg) | Cl | Cd | Cm | Cl/Cd
-20 | -1.0144 | 0.07018 | -0.0887 | -14.4543
-19.5 | -1.041 | 0.06089 | -0.0924 | -17.0964
-19 | -1.0597 | 0.05322 | -0.0946 | -19.9117
-18.5 | -1.0801 | 0.04622 | -0.0952 | -23.3687
-18 | -1.0861 | 0.04133 | -0.0941 | -26.2787
-17.5 | -1.0807 | 0.03786 | -0.0922 | -28.5446
-17 | -1.0731 | 0.03493 | -0.0895 | -30.7214
-16.5 | -1.0485 | 0.03205 | -0.0894 | -32.7145
-16 | -1.0095 | 0.02854 | -0.0918 | -35.3714
-15.5 | -0.9404 | 0.02602 | -0.0984 | -36.1414
-15 | -0.8688 | 0.02397 | -0.1054 | -36.2453
-14.5 | -0.836 | 0.02266 | -0.1038 | -36.8932
-14 | -0.7989 | 0.02166 | -0.1024 | -36.8837
-13.5 | -0.768 | 0.02035 | -0.1001 | -37.7396
-13 | -0.7283 | 0.01948 | -0.0988 | -37.3871
-12.5 | -0.6899 | 0.01853 | -0.0971 | -37.2315
-12 | -0.6478 | 0.01771 | -0.0959 | -36.5782
-11.5 | -0.603 | 0.01698 | -0.095 | -35.5124
-11 | -0.5574 | 0.01628 | -0.0942 | -34.2383
-10.5 | -0.5076 | 0.01564 | -0.0941 | -32.4552
-9.5 | -0.4028 | 0.01452 | -0.0946 | -27.741
-9 | -0.353 | 0.01404 | -0.0942 | -25.1425
-8.5 | -0.3037 | 0.01364 | -0.0935 | -22.2654
-8 | -0.2564 | 0.0132 | -0.0924 | -19.4242
-7.5 | -0.2102 | 0.01282 | -0.0911 | -16.3963
-7 | -0.1643 | 0.01244 | -0.0896 | -13.2074
-6 | -0.0755 | 0.01181 | -0.0857 | -6.3929
-5.5 | -0.034 | 0.01156 | -0.0832 | -2.9412
-5 | 0.0087 | 0.01126 | -0.0808 | 0.77265
-4 | 0.0873 | 0.01072 | -0.0746 | 8.1437
-3.5 | 0.1223 | 0.01045 | -0.0706 | 11.7033
-3 | 0.1555 | 0.01011 | -0.0663 | 15.3808
-2.5 | 0.1782 | 0.00962 | -0.0598 | 18.5239
-2 | 0.1779 | 0.00894 | -0.0485 | 19.8993
-1.5 | 0.1478 | 0.00813 | -0.0304 | 18.1796
-1 | 0.14 | 0.00781 | -0.0166 | 17.9257
-0.5 | 0.1668 | 0.00782 | -0.0102 | 21.3299
0 | 0.199 | 0.00789 | -0.0049 | 25.2218
0.5 | 0.2337 | 0.0081 | -0.0004 | 28.8519
1 | 0.2699 | 0.00823 | 0.004 | 32.7947
1.5 | 0.3045 | 0.00851 | 0.0086 | 35.7814
2 | 0.3798 | 0.00904 | 0.0043 | 42.0133
2.5 | 0.4221 | 0.00938 | 0.0072 | 45
3 | 0.5161 | 0.01036 | -0.001 | 49.8166
3.5 | 0.5815 | 0.01075 | -0.0034 | 54.093
4 | 0.5897 | 0.01088 | 0.0062 | 54.2004
4.5 | 0.6508 | 0.01131 | 0.0044 | 57.542
5 | 0.7093 | 0.01169 | 0.0032 | 60.6758
5.5 | 0.7598 | 0.01222 | 0.0034 | 62.1768
6 | 0.7745 | 0.01242 | 0.0111 | 62.3591
6.5 | 0.8315 | 0.01293 | 0.0097 | 64.3078
7 | 0.8838 | 0.01349 | 0.009 | 65.5152
7.5 | 0.9351 | 0.01399 | 0.0086 | 66.8406
8 | 0.9461 | 0.01474 | 0.0158 | 64.1859
8.5 | 1.0021 | 0.01534 | 0.014 | 65.3259
9 | 1.0521 | 0.01613 | 0.013 | 65.2263
9.5 | 1.0914 | 0.01715 | 0.0137 | 63.6385
10 | 1.1123 | 0.0181 | 0.0183 | 61.453
10.5 | 1.1562 | 0.01937 | 0.0172 | 59.6902
11 | 1.2025 | 0.02044 | 0.016 | 58.8307
11.5 | 1.2417 | 0.02185 | 0.0156 | 56.8284
12 | 1.2497 | 0.02389 | 0.0206 | 52.3106
12.5 | 1.2954 | 0.02521 | 0.0186 | 51.3844
13 | 1.3258 | 0.02758 | 0.0177 | 48.0711
13.5 | 1.3642 | 0.02924 | 0.0167 | 46.6553
14 | 1.3871 | 0.03184 | 0.0169 | 43.5647
14.5 | 1.4076 | 0.03447 | 0.0178 | 40.8355
15 | 1.4302 | 0.03735 | 0.0176 | 38.2918
15.5 | 1.4512 | 0.04057 | 0.0167 | 35.7703
16 | 1.4681 | 0.04419 | 0.016 | 33.2224
16.5 | 1.4843 | 0.04814 | 0.0149 | 30.833
17 | 1.4877 | 0.05316 | 0.0143 | 27.9853
17.5 | 1.4845 | 0.05736 | 0.0164 | 25.8804
18 | 1.4728 | 0.06235 | 0.0185 | 23.6215
18.5 | 1.4583 | 0.06778 | 0.0205 | 21.5152
19 | 1.4534 | 0.07245 | 0.0218 | 20.0607
19.5 | 1.4343 | 0.0787 | 0.0231 | 18.2249
20 | 1.4137 | 0.08534 | 0.0239 | 16.5655

## 45. Re 1M Mach 0.25 (1)
BIGFOIL.COM POLAR EXPORT
TsAGI B 22.5% thick
TsAGI B 22.5% thick |  |  |  | Cl Max: | 1.905 | at alpha= | 17.5 | deg
JavaFoil+Calcfoil stall+Eppler ext transition |  |  |  | L/D Max: | 82.969 | at alpha= | 7.5 | deg
Re: | 1000000 |  |  | Cd Min: | 0.00754 | at alpha= | -1.5 | deg
Mach: | 0.25 |  |  | Cl=0 at alpha= | -1.0682 | deg
|  |  |  | @ Cl=0.1, Cd= | 0.0077246
|  |  |  | @ Cl=0.4, Cd= | 0.0085265
|  |  |  | @ Cl=0.6, Cd= | 0.0089322
alpha (deg) | Cl | Cd | Cm | Cl/Cd
-18 | -1.091 | 0.14235 | 0.029 | -7.663
-17.5 | -1.114 | 0.13253 | 0.029 | -8.402
-17 | -1.131 | 0.12341 | 0.03 | -9.162
-16.5 | -1.144 | 0.11473 | 0.03 | -9.972
-16 | -1.155 | 0.10555 | 0.03 | -10.939
-15.5 | -1.162 | 0.0969 | 0.03 | -11.988
-15 | -1.166 | 0.08824 | 0.03 | -13.211
-14.5 | -1.168 | 0.07902 | 0.031 | -14.784
-14 | -1.172 | 0.06846 | 0.031 | -17.115
-13.5 | -1.19 | 0.05247 | 0.033 | -22.684
-13 | -1.253 | 0.0304 | 0.036 | -41.23
-12.5 | -1.253 | 0.02548 | 0.036 | -49.187
-12 | -1.233 | 0.02318 | 0.036 | -53.177
-11.5 | -1.203 | 0.02144 | 0.035 | -56.113
-11 | -1.168 | 0.02019 | 0.034 | -57.855
-10.5 | -1.128 | 0.01916 | 0.033 | -58.867
-10 | -1.084 | 0.01828 | 0.032 | -59.284
-9.5 | -1.036 | 0.01749 | 0.032 | -59.27
-9 | -0.986 | 0.01677 | 0.031 | -58.809
-8.5 | -0.934 | 0.01614 | 0.03 | -57.839
-8 | -0.879 | 0.01533 | 0.029 | -57.334
-7.5 | -0.822 | 0.01479 | 0.028 | -55.569
-7 | -0.763 | 0.01427 | 0.027 | -53.49
-6.5 | -0.703 | 0.01383 | 0.025 | -50.833
-6 | -0.642 | 0.01319 | 0.024 | -48.675
-5.5 | -0.58 | 0.01279 | 0.023 | -45.33
-5 | -0.516 | 0.01242 | 0.022 | -41.559
-4.5 | -0.452 | 0.01186 | 0.021 | -38.126
-4 | -0.388 | 0.01213 | 0.02 | -31.936
-3.5 | -0.322 | 0.01185 | 0.019 | -27.193
-3 | -0.257 | 0.01158 | 0.018 | -22.156
-2.5 | -0.19 | 0.01127 | 0.016 | -16.9
-2 | -0.124 | 0.01084 | 0.015 | -11.443
-1.5 | -0.057 | 0.00754 | 0.014 | -7.607
-1 | 0.009 | 0.0076 | 0.013 | 1.244
-0.5 | 0.076 | 0.00767 | 0.012 | 9.931
0 | 0.142 | 0.00782 | 0.01 | 18.183
0.5 | 0.208 | 0.00796 | 0.009 | 26.151
1 | 0.274 | 0.00813 | 0.008 | 33.673
1.5 | 0.339 | 0.00832 | 0.007 | 40.743
2 | 0.404 | 0.00854 | 0.005 | 47.302
2.5 | 0.469 | 0.00828 | 0.004 | 56.617
3 | 0.533 | 0.00858 | 0.003 | 62.087
3.5 | 0.596 | 0.00891 | 0.001 | 66.949
4 | 0.659 | 0.00926 | 0 | 71.218
4.5 | 0.722 | 0.00966 | -0.001 | 74.713
5 | 0.784 | 0.01009 | -0.003 | 77.693
5.5 | 0.845 | 0.0107 | -0.004 | 78.964
6 | 0.906 | 0.01121 | -0.005 | 80.809
6.5 | 0.966 | 0.01178 | -0.006 | 82.019
7 | 1.026 | 0.01239 | -0.008 | 82.786
7.5 | 1.085 | 0.01308 | -0.009 | 82.969
8 | 1.144 | 0.0138 | -0.01 | 82.863
8.5 | 1.201 | 0.01461 | -0.012 | 82.256
9 | 1.259 | 0.01548 | -0.013 | 81.313
9.5 | 1.315 | 0.01643 | -0.014 | 80.047
10 | 1.371 | 0.01746 | -0.015 | 78.48
10.5 | 1.426 | 0.01858 | -0.017 | 76.743
11 | 1.48 | 0.01979 | -0.018 | 74.765
11.5 | 1.533 | 0.02112 | -0.019 | 72.601
12 | 1.585 | 0.02255 | -0.02 | 70.32
12.5 | 1.637 | 0.0241 | -0.022 | 67.917
13 | 1.687 | 0.02576 | -0.023 | 65.487
13.5 | 1.736 | 0.0276 | -0.024 | 62.912
14 | 1.774 | 0.02955 | -0.025 | 60.039
14.5 | 1.807 | 0.03172 | -0.027 | 56.974
15 | 1.836 | 0.03404 | -0.028 | 53.941
15.5 | 1.86 | 0.03655 | -0.029 | 50.902
16 | 1.88 | 0.03947 | -0.03 | 47.622
16.5 | 1.894 | 0.04254 | -0.031 | 44.525
17 | 1.903 | 0.04591 | -0.032 | 41.444
17.5 | 1.905 | 0.04968 | -0.033 | 38.355
18 | 1.902 | 0.05408 | -0.035 | 35.171
18.5 | 1.892 | 0.05923 | -0.036 | 31.936
19 | 1.857 | 0.08321 | -0.036 | 22.322
19.5 | 1.835 | 0.09037 | -0.037 | 20.308
20 | 1.808 | 0.09701 | -0.038 | 18.636

## 46. Re 1M Mach 0.25 (2)
BIGFOIL.COM POLAR EXPORT
TsAGI B 22.5% thick
TsAGI B 22.5% thick |  |  |  | Cl Max: | 1.4496 | at alpha= | 17 | deg
XFOIL ncrit=9 |  |  |  | L/D Max: | 60.9615 | at alpha= | 7 | deg
Re: | 1000000 |  |  | Cd Min: | 0.10979 | at alpha= | -20 | deg
Mach: | 0.25 |  |  | Cl=0 at alpha= | -5.247 | deg
|  |  |  | @ Cl=0.1, Cd= | 0.011062
|  |  |  | @ Cl=0.4, Cd= | 0.0095462
|  |  |  | @ Cl=0.6, Cd= | 0.011463
alpha (deg) | Cl | Cd | Cm | Cl/Cd
-20 | -0.7777 | 0.10979 | -0.074 | -7.0835
-19.5 | -0.8172 | 0.09777 | -0.0802 | -8.3584
-19 | -0.8605 | 0.08567 | -0.0862 | -10.0444
-18.5 | -0.9024 | 0.07398 | -0.0918 | -12.1979
-18 | -0.9441 | 0.06272 | -0.0968 | -15.0526
-17.5 | -0.9773 | 0.05321 | -0.1001 | -18.3668
-17 | -0.9914 | 0.0467 | -0.1006 | -21.2291
-16.5 | -0.9836 | 0.04086 | -0.103 | -24.0724
-16 | -0.9527 | 0.03622 | -0.1054 | -26.3031
-15.5 | -0.8838 | 0.03088 | -0.1165 | -28.6205
-15 | -0.836 | 0.02836 | -0.1193 | -29.4781
-14.5 | -0.8111 | 0.02627 | -0.1172 | -30.8755
-14 | -0.786 | 0.02433 | -0.1148 | -32.3058
-13.5 | -0.7536 | 0.02283 | -0.1126 | -33.0092
-12.5 | -0.6822 | 0.02026 | -0.1082 | -33.6723
-12 | -0.6421 | 0.01921 | -0.1063 | -33.4253
-11.5 | -0.6003 | 0.01819 | -0.1046 | -33.0016
-11 | -0.5535 | 0.01737 | -0.1035 | -31.8653
-10.5 | -0.5041 | 0.01662 | -0.1027 | -30.3309
-10 | -0.453 | 0.01586 | -0.1023 | -28.5624
-9.5 | -0.3977 | 0.01528 | -0.1025 | -26.0275
-9 | -0.3486 | 0.01468 | -0.1014 | -23.7466
-8.5 | -0.2996 | 0.01415 | -0.1002 | -21.1731
-8 | -0.2509 | 0.01369 | -0.0988 | -18.3272
-7.5 | -0.2024 | 0.01328 | -0.0973 | -15.241
-7 | -0.1554 | 0.01291 | -0.0955 | -12.0372
-6.5 | -0.1099 | 0.01254 | -0.0933 | -8.764
-6 | -0.0651 | 0.01223 | -0.091 | -5.323
-5.5 | -0.0208 | 0.01191 | -0.0885 | -1.7464
-5 | 0.0203 | 0.01162 | -0.0854 | 1.747
-4.5 | 0.0615 | 0.01132 | -0.0822 | 5.4329
-3.5 | 0.139 | 0.0108 | -0.0749 | 12.8704
-3 | 0.1724 | 0.01047 | -0.0702 | 16.4661
-2 | 0.2068 | 0.0094 | -0.0542 | 22
-1.5 | 0.1758 | 0.00857 | -0.0359 | 20.5134
-1 | 0.1535 | 0.00812 | -0.0188 | 18.9039
-0.5 | 0.1678 | 0.00801 | -0.0092 | 20.9488
0 | 0.1903 | 0.00811 | -0.0015 | 23.4649
0.5 | 0.2219 | 0.00822 | 0.0043 | 26.9951
1 | 0.2583 | 0.00842 | 0.0089 | 30.677
1.5 | 0.2929 | 0.00876 | 0.0139 | 33.4361
2 | 0.3809 | 0.00927 | 0.0074 | 41.0895
2.5 | 0.4134 | 0.00974 | 0.0127 | 42.4435
3 | 0.5144 | 0.01062 | 0.0036 | 48.4369
3.5 | 0.5783 | 0.01121 | 0.002 | 51.5879
4 | 0.5893 | 0.01139 | 0.0112 | 51.7384
4.5 | 0.6527 | 0.01182 | 0.0094 | 55.22
5 | 0.7065 | 0.01243 | 0.0093 | 56.8383
5.5 | 0.7632 | 0.01285 | 0.0087 | 59.393
6 | 0.777 | 0.0133 | 0.0165 | 58.4211
6.5 | 0.8332 | 0.01396 | 0.0154 | 59.6848
7 | 0.8876 | 0.01456 | 0.0147 | 60.9615
7.5 | 0.9271 | 0.01552 | 0.0163 | 59.7358
8 | 0.9526 | 0.01618 | 0.0211 | 58.8752
8.5 | 1.0051 | 0.01715 | 0.0198 | 58.6064
9 | 1.0503 | 0.01832 | 0.0195 | 57.3308
9.5 | 1.0869 | 0.01942 | 0.0211 | 55.9681
10 | 1.1076 | 0.02108 | 0.0246 | 52.5427
10.5 | 1.1572 | 0.02228 | 0.0231 | 51.939
11 | 1.1961 | 0.02406 | 0.0226 | 49.7132
11.5 | 1.2262 | 0.02599 | 0.0236 | 47.1797
12 | 1.2451 | 0.02796 | 0.0269 | 44.5315
12.5 | 1.2771 | 0.03055 | 0.0257 | 41.8036
13 | 1.3149 | 0.03266 | 0.0246 | 40.2603
13.5 | 1.3342 | 0.03589 | 0.0248 | 37.1747
14 | 1.3625 | 0.03839 | 0.0248 | 35.491
14.5 | 1.3725 | 0.04203 | 0.0267 | 32.6552
15 | 1.3962 | 0.04529 | 0.0257 | 30.828
15.5 | 1.4141 | 0.04913 | 0.0248 | 28.7828
16 | 1.4279 | 0.05327 | 0.0242 | 26.805
16.5 | 1.435 | 0.05843 | 0.0231 | 24.5593
17 | 1.4496 | 0.06305 | 0.0215 | 22.9913
17.5 | 1.435 | 0.06885 | 0.0231 | 20.8424
18 | 1.4214 | 0.07446 | 0.0247 | 19.0894
18.5 | 1.4122 | 0.07976 | 0.0261 | 17.7056
19 | 1.393 | 0.08622 | 0.0271 | 16.1563
19.5 | 1.3715 | 0.09313 | 0.0277 | 14.7267
20 | 1.3667 | 0.09838 | 0.0281 | 13.8921

## 47. Re 1M Mach 0.50 (1)
BIGFOIL.COM POLAR EXPORT
TsAGI B 22.5% thick
TsAGI B 22.5% thick |  |  |  | Cl Max: | 1.801 | at alpha= | 13.5 | deg
JavaFoil+Calcfoil stall+Eppler ext transition |  |  |  | L/D Max: | 66.315 | at alpha= | 6.5 | deg
Re: | 1000000 |  |  | Cd Min: | 0.00838 | at alpha= | -1 | deg
Mach: | 0.5 |  |  | Cl=0 at alpha= | -1.0733 | deg
|  |  |  | @ Cl=0.1, Cd= | 0.0085588
|  |  |  | @ Cl=0.4, Cd= | 0.0097869
|  |  |  | @ Cl=0.6, Cd= | 0.010998
alpha (deg) | Cl | Cd | Cm | Cl/Cd
-20 | -1.1 | 0.20773 | 0.033 | -5.294
-19.5 | -1.072 | 0.20424 | 0.032 | -5.247
-19 | -1.044 | 0.19981 | 0.032 | -5.223
-18.5 | -1.013 | 0.19026 | 0.031 | -5.326
-18 | -0.985 | 0.18696 | 0.03 | -5.27
-17.5 | -0.956 | 0.18128 | 0.029 | -5.272
-17 | -0.927 | 0.17314 | 0.029 | -5.354
-16.5 | -0.899 | 0.16888 | 0.028 | -5.321
-16 | -0.869 | 0.16785 | 0.027 | -5.176
-15.5 | -0.84 | 0.16104 | 0.027 | -5.218
-15 | -0.81 | 0.15503 | 0.026 | -5.228
-14.5 | -0.782 | 0.15136 | 0.025 | -5.166
-14 | -0.752 | 0.14483 | 0.024 | -5.194
-13.5 | -0.724 | 0.14283 | 0.023 | -5.067
-13 | -0.694 | 0.13574 | 0.022 | -5.113
-12.5 | -0.664 | 0.12783 | 0.021 | -5.198
-12 | -0.636 | 0.12471 | 0.021 | -5.099
-11.5 | -0.606 | 0.1188 | 0.019 | -5.104
-11 | -0.577 | 0.10726 | 0.018 | -5.38
-10.5 | -0.547 | 0.09786 | 0.017 | -5.594
-10 | -0.737 | 0.07396 | 0.023 | -9.958
-9.5 | -0.826 | 0.05723 | 0.026 | -14.438
-9 | -0.955 | 0.02475 | 0.033 | -38.582
-8.5 | -0.952 | 0.021 | 0.033 | -45.344
-8 | -0.919 | 0.01925 | 0.032 | -47.758
-7.5 | -0.875 | 0.01779 | 0.031 | -49.168
-7 | -0.822 | 0.01731 | 0.03 | -47.508
-6.5 | -0.764 | 0.01645 | 0.028 | -46.46
-6 | -0.702 | 0.01573 | 0.027 | -44.636
-5.5 | -0.637 | 0.01509 | 0.026 | -42.22
-5 | -0.57 | 0.01453 | 0.025 | -39.185
-4.5 | -0.5 | 0.01404 | 0.023 | -35.616
-4 | -0.43 | 0.01361 | 0.022 | -31.571
-3.5 | -0.358 | 0.01323 | 0.021 | -27.043
-3 | -0.285 | 0.01288 | 0.02 | -22.133
-2.5 | -0.212 | 0.01256 | 0.018 | -16.873
-2 | -0.138 | 0.01224 | 0.017 | -11.284
-1.5 | -0.064 | 0.0118 | 0.016 | -5.414
-1 | 0.011 | 0.00838 | 0.014 | 1.257
-0.5 | 0.085 | 0.00849 | 0.013 | 9.995
0 | 0.157 | 0.00882 | 0.011 | 17.807
0.5 | 0.23 | 0.00906 | 0.01 | 25.365
1 | 0.302 | 0.00933 | 0.009 | 32.362
1.5 | 0.373 | 0.00965 | 0.007 | 38.686
2 | 0.444 | 0.01001 | 0.006 | 44.398
2.5 | 0.515 | 0.01042 | 0.004 | 49.414
3 | 0.584 | 0.01088 | 0.003 | 53.721
3.5 | 0.653 | 0.01139 | 0.001 | 57.364
4 | 0.722 | 0.01195 | 0 | 60.372
4.5 | 0.789 | 0.01259 | -0.001 | 62.687
5 | 0.856 | 0.01328 | -0.003 | 64.473
5.5 | 0.922 | 0.01406 | -0.004 | 65.572
6 | 0.987 | 0.0149 | -0.006 | 66.258
6.5 | 1.052 | 0.01586 | -0.007 | 66.315
7 | 1.115 | 0.01689 | -0.008 | 66.039
7.5 | 1.178 | 0.01804 | -0.01 | 65.257
8 | 1.239 | 0.01929 | -0.011 | 64.211
8.5 | 1.299 | 0.02071 | -0.013 | 62.717
9 | 1.358 | 0.02223 | -0.014 | 61.08
9.5 | 1.415 | 0.02395 | -0.015 | 59.105
10 | 1.471 | 0.02582 | -0.017 | 56.995
10.5 | 1.526 | 0.02789 | -0.018 | 54.714
11 | 1.578 | 0.03022 | -0.019 | 52.222
11.5 | 1.628 | 0.03274 | -0.021 | 49.734
12 | 1.676 | 0.03564 | -0.022 | 47.039
12.5 | 1.721 | 0.03886 | -0.023 | 44.299
13 | 1.763 | 0.04246 | -0.025 | 41.524
13.5 | 1.801 | 0.0466 | -0.026 | 38.636
14 | 1.796 | 0.0515 | -0.027 | 34.867
14.5 | 1.755 | 0.0573 | -0.028 | 30.63
15 | 1.65 | 0.06489 | -0.03 | 25.421
15.5 | 1.051 | 0.11373 | -0.03 | 9.242
16 | 1.078 | 0.12556 | -0.031 | 8.583
16.5 | 1.007 | 0.15708 | -0.016 | 6.413
17 | 1.037 | 0.16544 | -0.018 | 6.268
17.5 | 1.068 | 0.17769 | -0.021 | 6.012
18 | 1.101 | 0.19001 | -0.024 | 5.793
18.5 | 1.133 | 0.1955 | -0.026 | 5.795

## 48. Re 1M Mach 0.50 (2)
BIGFOIL.COM POLAR EXPORT
TsAGI B 22.5% thick
TsAGI B 22.5% thick |  |  |  | Cl Max: | 1.2067 | at alpha= | 19 | deg
XFOIL ncrit=9 |  |  |  | L/D Max: | 40.2501 | at alpha= | 5 | deg
Re: | 1000000 |  |  | Cd Min: | 0.15412 | at alpha= | -17.5 | deg
Mach: | 0.5 |  |  | Cl=0 at alpha= | -5.798 | deg
|  |  |  | @ Cl=0.1, Cd= | 0.013007
|  |  |  | @ Cl=0.4, Cd= | 0.01193
|  |  |  | @ Cl=0.6, Cd= | 0.015403
alpha (deg) | Cl | Cd | Cm | Cl/Cd
-17.5 | -0.1817 | 0.15412 | -0.088 | -1.179
-16 | -0.2613 | 0.11452 | -0.1093 | -2.2817
-15.5 | -0.2908 | 0.10275 | -0.1162 | -2.8302
-15 | -0.3697 | 0.08604 | -0.1268 | -4.2968
-14.5 | -0.4286 | 0.07276 | -0.1351 | -5.8906
-14 | -0.4685 | 0.06155 | -0.142 | -7.6117
-13.5 | -0.4987 | 0.05126 | -0.1485 | -9.7288
-13 | -0.5209 | 0.04255 | -0.1529 | -12.2421
-12.5 | -0.5356 | 0.03575 | -0.1539 | -14.9818
-12 | -0.535 | 0.03088 | -0.1522 | -17.3251
-11.5 | -0.5205 | 0.02727 | -0.1494 | -19.0869
-11 | -0.4929 | 0.02459 | -0.1461 | -20.0447
-10.5 | -0.4579 | 0.02241 | -0.1429 | -20.4328
-10 | -0.4119 | 0.02071 | -0.1404 | -19.8889
-9.5 | -0.3642 | 0.01923 | -0.1378 | -18.9392
-9 | -0.3158 | 0.01804 | -0.1347 | -17.5055
-8.5 | -0.2646 | 0.01712 | -0.1317 | -15.4556
-8 | -0.2154 | 0.01626 | -0.1284 | -13.2472
-7.5 | -0.1659 | 0.01555 | -0.1249 | -10.6688
-7 | -0.116 | 0.01493 | -0.1214 | -7.7696
-6.5 | -0.0676 | 0.01442 | -0.1176 | -4.6879
-6 | -0.0185 | 0.01397 | -0.1139 | -1.3243
-5.5 | 0.0273 | 0.01356 | -0.1096 | 2.0133
-5 | 0.0736 | 0.0132 | -0.1054 | 5.5758
-4.5 | 0.1174 | 0.01288 | -0.1007 | 9.1149
-4 | 0.1593 | 0.0126 | -0.0957 | 12.6429
-3.5 | 0.2014 | 0.01233 | -0.0907 | 16.3341
-3 | 0.2369 | 0.01211 | -0.0846 | 19.5623
-2.5 | 0.2718 | 0.0118 | -0.0782 | 23.0339
-2 | 0.296 | 0.01151 | -0.0699 | 25.7168
-1.5 | 0.3015 | 0.01091 | -0.0581 | 27.6352
-1 | 0.2597 | 0.01006 | -0.0366 | 25.8151
-0.5 | 0.1954 | 0.00936 | -0.01 | 20.8761
0 | 0.1853 | 0.00921 | 0.0061 | 20.1194
0.5 | 0.219 | 0.0094 | 0.0132 | 23.2979
1 | 0.2569 | 0.00988 | 0.0191 | 26.002
1.5 | 0.3042 | 0.01032 | 0.0231 | 29.4767
2 | 0.3449 | 0.01095 | 0.0281 | 31.4977
2.5 | 0.3713 | 0.0116 | 0.0357 | 32.0086
3 | 0.4714 | 0.01275 | 0.0285 | 36.9725
3.5 | 0.5549 | 0.01422 | 0.0243 | 39.0225
4 | 0.573 | 0.01485 | 0.0325 | 38.5859
4.5 | 0.6321 | 0.01606 | 0.032 | 39.3587
5 | 0.6919 | 0.01719 | 0.0314 | 40.2501
5.5 | 0.7309 | 0.01848 | 0.0342 | 39.5509
6 | 0.7584 | 0.01983 | 0.0389 | 38.2451
6.5 | 0.813 | 0.0214 | 0.0382 | 37.9907
7 | 0.8524 | 0.02339 | 0.0393 | 36.4429
7.5 | 0.8706 | 0.02497 | 0.0452 | 34.8658
8 | 0.9145 | 0.0273 | 0.0446 | 33.4982
8.5 | 0.9561 | 0.02963 | 0.0445 | 32.268
9 | 0.9884 | 0.03224 | 0.0457 | 30.6576
9.5 | 0.996 | 0.03495 | 0.051 | 28.4979
10 | 1.0342 | 0.03797 | 0.05 | 27.2373
10.5 | 1.0625 | 0.04145 | 0.0497 | 25.6333
11 | 1.0885 | 0.04491 | 0.0501 | 24.2374
11.5 | 1.1015 | 0.04867 | 0.0522 | 22.632
12 | 1.1115 | 0.05253 | 0.0547 | 21.1593
12.5 | 1.1334 | 0.05674 | 0.0539 | 19.9753
13 | 1.1489 | 0.06145 | 0.0534 | 18.6965
13.5 | 1.163 | 0.06633 | 0.0528 | 17.5335
14 | 1.1736 | 0.07157 | 0.0521 | 16.3979
14.5 | 1.1798 | 0.07693 | 0.052 | 15.336
15 | 1.1809 | 0.08258 | 0.0522 | 14.3001
15.5 | 1.1807 | 0.08832 | 0.0529 | 13.3684
16 | 1.1834 | 0.0949 | 0.0506 | 12.47
16.5 | 1.1958 | 0.1007 | 0.0485 | 11.8749
17 | 1.1901 | 0.10806 | 0.0463 | 11.0133
17.5 | 1.2018 | 0.11388 | 0.0442 | 10.5532
18 | 1.1961 | 0.12171 | 0.0413 | 9.8275
18.5 | 1.1993 | 0.12911 | 0.0377 | 9.289
19 | 1.2067 | 0.13545 | 0.0353 | 8.9088
19.5 | 1.1938 | 0.14275 | 0.034 | 8.3629
20 | 1.1876 | 0.14938 | 0.0327 | 7.9502

## 49. Re 2M Mach 0.00 (1)
BIGFOIL.COM POLAR EXPORT
TsAGI B 22.5% thick
TsAGI B 22.5% thick |  |  |  | Cl Max: | 1.966 | at alpha= | 19 | deg
JavaFoil+Calcfoil stall+Eppler ext transition |  |  |  | L/D Max: | 100.113 | at alpha= | 8 | deg
Re: | 2000000 |  |  | Cd Min: | 0.00616 | at alpha= | -1 | deg
Mach: | 0 |  |  | Cl=0 at alpha= | -1.0692 | deg
|  |  |  | @ Cl=0.1, Cd= | 0.0064925
|  |  |  | @ Cl=0.4, Cd= | 0.0070762
|  |  |  | @ Cl=0.6, Cd= | 0.0077285
alpha (deg) | Cl | Cd | Cm | Cl/Cd
-20 | -1.304 | 0.12824 | 0.034 | -10.169
-19.5 | -1.312 | 0.11934 | 0.034 | -10.995
-19 | -1.318 | 0.11116 | 0.034 | -11.858
-18.5 | -1.324 | 0.10228 | 0.034 | -12.942
-18 | -1.329 | 0.09261 | 0.034 | -14.355
-17.5 | -1.335 | 0.08244 | 0.035 | -16.196
-17 | -1.343 | 0.07078 | 0.035 | -18.971
-16.5 | -1.36 | 0.05619 | 0.036 | -24.206
-16 | -1.396 | 0.03877 | 0.038 | -36.018
-15.5 | -1.414 | 0.03007 | 0.039 | -47.017
-15 | -1.411 | 0.0261 | 0.039 | -54.057
-14.5 | -1.398 | 0.02365 | 0.038 | -59.092
-14 | -1.377 | 0.02187 | 0.038 | -62.98
-13.5 | -1.351 | 0.02074 | 0.037 | -65.177
-13 | -1.321 | 0.01944 | 0.036 | -67.936
-12.5 | -1.286 | 0.01849 | 0.036 | -69.572
-12 | -1.249 | 0.01767 | 0.035 | -70.676
-11.5 | -1.208 | 0.0169 | 0.034 | -71.477
-11 | -1.165 | 0.01627 | 0.033 | -71.601
-10.5 | -1.119 | 0.01565 | 0.032 | -71.51
-10 | -1.071 | 0.01508 | 0.032 | -71.034
-9.5 | -1.021 | 0.01455 | 0.031 | -70.133
-9 | -0.969 | 0.01409 | 0.03 | -68.722
-8.5 | -0.915 | 0.0134 | 0.029 | -68.273
-8 | -0.859 | 0.01298 | 0.028 | -66.211
-7.5 | -0.802 | 0.0126 | 0.027 | -63.66
-7 | -0.744 | 0.01224 | 0.026 | -60.79
-6.5 | -0.685 | 0.01189 | 0.025 | -57.616
-6 | -0.625 | 0.0116 | 0.024 | -53.844
-5.5 | -0.563 | 0.01106 | 0.023 | -50.937
-5 | -0.502 | 0.01078 | 0.022 | -46.532
-4.5 | -0.439 | 0.01053 | 0.02 | -41.725
-4 | -0.376 | 0.01027 | 0.019 | -36.619
-3.5 | -0.313 | 0.00978 | 0.018 | -31.968
-3 | -0.249 | 0.00954 | 0.017 | -26.096
-2.5 | -0.185 | 0.0093 | 0.016 | -19.86
-2 | -0.12 | 0.00749 | 0.015 | -16.063
-1.5 | -0.056 | 0.00785 | 0.014 | -7.087
-1 | 0.009 | 0.00616 | 0.012 | 1.488
-0.5 | 0.074 | 0.00646 | 0.011 | 11.443
0 | 0.138 | 0.00654 | 0.01 | 21.126
0.5 | 0.203 | 0.00665 | 0.009 | 30.472
1 | 0.267 | 0.00676 | 0.008 | 39.421
1.5 | 0.33 | 0.0069 | 0.006 | 47.899
2 | 0.394 | 0.00706 | 0.005 | 55.842
2.5 | 0.457 | 0.00723 | 0.004 | 63.222
3 | 0.52 | 0.00745 | 0.003 | 69.855
3.5 | 0.583 | 0.00766 | 0.001 | 76.069
4 | 0.645 | 0.00791 | 0 | 81.505
4.5 | 0.706 | 0.00819 | -0.001 | 86.275
5 | 0.767 | 0.00849 | -0.002 | 90.357
5.5 | 0.828 | 0.00899 | -0.004 | 92.113
6 | 0.888 | 0.00936 | -0.005 | 94.906
6.5 | 0.947 | 0.00976 | -0.006 | 97.031
7 | 1.006 | 0.01019 | -0.008 | 98.739
7.5 | 1.064 | 0.01069 | -0.009 | 99.604
8 | 1.122 | 0.01121 | -0.01 | 100.113
8.5 | 1.179 | 0.01181 | -0.011 | 99.869
9 | 1.236 | 0.01245 | -0.013 | 99.267
9.5 | 1.291 | 0.01316 | -0.014 | 98.145
10 | 1.347 | 0.01392 | -0.015 | 96.721
10.5 | 1.401 | 0.01477 | -0.016 | 94.87
11 | 1.455 | 0.01569 | -0.018 | 92.75
11.5 | 1.508 | 0.01671 | -0.019 | 90.236
12 | 1.56 | 0.01778 | -0.02 | 87.756
12.5 | 1.611 | 0.01898 | -0.021 | 84.885
13 | 1.662 | 0.02026 | -0.023 | 82.014
13.5 | 1.711 | 0.02168 | -0.024 | 78.927
14 | 1.752 | 0.0232 | -0.025 | 75.509
14.5 | 1.789 | 0.02486 | -0.026 | 71.978
15 | 1.823 | 0.02671 | -0.027 | 68.262
15.5 | 1.854 | 0.0287 | -0.028 | 64.591
16 | 1.882 | 0.03085 | -0.03 | 60.994
16.5 | 1.906 | 0.03328 | -0.031 | 57.26
17 | 1.926 | 0.03597 | -0.032 | 53.549
17.5 | 1.943 | 0.03896 | -0.033 | 49.855
18 | 1.955 | 0.0425 | -0.034 | 45.996
18.5 | 1.963 | 0.04662 | -0.035 | 42.114
19 | 1.966 | 0.05213 | -0.036 | 37.716
19.5 | 1.961 | 0.06179 | -0.037 | 31.741
20 | 1.955 | 0.07061 | -0.038 | 27.69

## 50. Re 2M Mach 0.00 (2)
BIGFOIL.COM POLAR EXPORT
TsAGI B 22.5% thick
TsAGI B 22.5% thick |  |  |  | Cl Max: | 1.4531 | at alpha= | 17 | deg
XFOIL ncrit=9 |  |  |  | L/D Max: | 83.7455 | at alpha= | 8.5 | deg
Re: | 2000000 |  |  | Cd Min: | 0.07636 | at alpha= | 20 | deg
Mach: | 0 |  |  | Cl=0 at alpha= | -4.8682 | deg
|  |  |  | @ Cl=0.1, Cd= | 0.0092407
|  |  |  | @ Cl=0.4, Cd= | 0.0069692
|  |  |  | @ Cl=0.6, Cd= | 0.0081598
alpha (deg) | Cl | Cd | Cm | Cl/Cd
-20 | -1.2722 | 0.04082 | -0.0936 | -31.1661
-19.5 | -1.2701 | 0.03705 | -0.0919 | -34.2807
-19 | -1.2635 | 0.03394 | -0.0895 | -37.2275
-18.5 | -1.2518 | 0.03148 | -0.0867 | -39.7649
-18 | -1.2251 | 0.0293 | -0.0859 | -41.8123
-17.5 | -1.179 | 0.02677 | -0.089 | -44.0418
-17 | -1.1448 | 0.02456 | -0.0886 | -46.6124
-16.5 | -1.0537 | 0.02265 | -0.0986 | -46.521
-16 | -1.0216 | 0.02144 | -0.097 | -47.6493
-15.5 | -0.9907 | 0.02029 | -0.0948 | -48.827
-15 | -0.9548 | 0.01937 | -0.093 | -49.2927
-14.5 | -0.9196 | 0.01841 | -0.091 | -49.9511
-14 | -0.8823 | 0.01755 | -0.0892 | -50.2735
-13.5 | -0.842 | 0.01684 | -0.0877 | -50
-13 | -0.8018 | 0.0161 | -0.086 | -49.8012
-12.5 | -0.7597 | 0.01545 | -0.0845 | -49.1715
-12 | -0.7152 | 0.01488 | -0.0834 | -48.0645
-11.5 | -0.6709 | 0.0143 | -0.0821 | -46.9161
-11 | -0.6244 | 0.0138 | -0.0811 | -45.2464
-10.5 | -0.5765 | 0.01331 | -0.0804 | -43.3133
-10 | -0.5268 | 0.01289 | -0.0799 | -40.8689
-9.5 | -0.4768 | 0.01247 | -0.0795 | -38.2358
-9 | -0.4228 | 0.01207 | -0.0798 | -35.029
-8.5 | -0.3681 | 0.01169 | -0.0802 | -31.4885
-8 | -0.3079 | 0.01137 | -0.0818 | -27.08
-7.5 | -0.2549 | 0.01106 | -0.0818 | -23.047
-7 | -0.2037 | 0.01077 | -0.0814 | -18.9136
-6.5 | -0.1544 | 0.01048 | -0.0805 | -14.7328
-6 | -0.1052 | 0.01024 | -0.0796 | -10.2734
-5.5 | -0.0578 | 0.00998 | -0.0782 | -5.7916
-5 | -0.0117 | 0.00979 | -0.0766 | -1.1951
-4.5 | 0.0327 | 0.00956 | -0.0745 | 3.4205
-4 | 0.0755 | 0.00938 | -0.0721 | 8.049
-3.5 | 0.1177 | 0.00914 | -0.0696 | 12.8775
-3 | 0.1574 | 0.00896 | -0.0665 | 17.567
-2.5 | 0.1947 | 0.00873 | -0.063 | 22.3024
-2 | 0.2273 | 0.00846 | -0.0584 | 26.8676
-1.5 | 0.252 | 0.0081 | -0.0522 | 31.1111
-1 | 0.2588 | 0.00748 | -0.0422 | 34.5989
-0.5 | 0.2411 | 0.00686 | -0.0267 | 35.1458
0 | 0.2182 | 0.00654 | -0.0096 | 33.3639
0.5 | 0.2153 | 0.00638 | 0.0032 | 33.7461
1 | 0.2254 | 0.00634 | 0.0132 | 35.5521
1.5 | 0.2522 | 0.00641 | 0.0193 | 39.3448
2 | 0.2923 | 0.00648 | 0.0226 | 45.108
3 | 0.3584 | 0.00681 | 0.0319 | 52.6285
3.5 | 0.4211 | 0.00705 | 0.0299 | 59.7305
4 | 0.4698 | 0.00742 | 0.0309 | 63.3154
4.5 | 0.5325 | 0.00769 | 0.0288 | 69.2458
5 | 0.5594 | 0.00794 | 0.0343 | 70.4534
5.5 | 0.6222 | 0.00828 | 0.0319 | 75.1449
6 | 0.6832 | 0.00862 | 0.0298 | 79.2575
6.5 | 0.7384 | 0.00914 | 0.0287 | 80.7877
7 | 0.7903 | 0.0095 | 0.0284 | 83.1895
7.5 | 0.8165 | 0.00992 | 0.0334 | 82.3085
8 | 0.8721 | 0.01056 | 0.0317 | 82.5852
8.5 | 0.9279 | 0.01108 | 0.0301 | 83.7455
9 | 0.9771 | 0.01189 | 0.0294 | 82.1783
9.5 | 1.0271 | 0.01254 | 0.0286 | 81.9059
10 | 1.0409 | 0.01342 | 0.035 | 77.5633
10.5 | 1.0887 | 0.01444 | 0.0337 | 75.3947
11 | 1.1412 | 0.01518 | 0.0319 | 75.1779
11.5 | 1.1849 | 0.01646 | 0.0309 | 71.9866
12 | 1.2287 | 0.01762 | 0.03 | 69.7333
12.5 | 1.2652 | 0.01907 | 0.0299 | 66.345
13 | 1.2904 | 0.02082 | 0.0317 | 61.9789
13.5 | 1.3103 | 0.02239 | 0.0348 | 58.5217
14 | 1.3407 | 0.02463 | 0.0341 | 54.4336
14.5 | 1.3781 | 0.02646 | 0.0328 | 52.0824
15 | 1.3995 | 0.0293 | 0.0326 | 47.7645
15.5 | 1.42 | 0.03223 | 0.0325 | 44.0583
16 | 1.4392 | 0.03521 | 0.0324 | 40.8748
16.5 | 1.4457 | 0.03928 | 0.0329 | 36.805
17 | 1.4531 | 0.04307 | 0.0336 | 33.7381
17.5 | 1.4474 | 0.04759 | 0.0357 | 30.414
18 | 1.4389 | 0.05268 | 0.0374 | 27.314
18.5 | 1.4387 | 0.05792 | 0.0366 | 24.8394
19 | 1.432 | 0.06373 | 0.036 | 22.4698
19.5 | 1.431 | 0.06913 | 0.0351 | 20.7001
20 | 1.4126 | 0.07636 | 0.0343 | 18.4992

## 51. Re 2M Mach 0.10 (1)
BIGFOIL.COM POLAR EXPORT
TsAGI B 22.5% thick
TsAGI B 22.5% thick |  |  |  | Cl Max: | 1.956 | at alpha= | 18.5 | deg
JavaFoil+Calcfoil stall+Eppler ext transition |  |  |  | L/D Max: | 99.201 | at alpha= | 8 | deg
Re: | 2000000 |  |  | Cd Min: | 0.00618 | at alpha= | -1 | deg
Mach: | 0.1 |  |  | Cl=0 at alpha= | -1.0692 | deg
|  |  |  | @ Cl=0.1, Cd= | 0.006378
|  |  |  | @ Cl=0.4, Cd= | 0.0071114
|  |  |  | @ Cl=0.6, Cd= | 0.0077729
alpha (deg) | Cl | Cd | Cm | Cl/Cd
-20 | -1.267 | 0.13342 | 0.033 | -9.5
-19.5 | -1.278 | 0.12463 | 0.033 | -10.254
-19 | -1.287 | 0.11598 | 0.033 | -11.096
-18.5 | -1.294 | 0.10766 | 0.034 | -12.021
-18 | -1.301 | 0.09834 | 0.034 | -13.233
-17.5 | -1.307 | 0.08881 | 0.034 | -14.72
-17 | -1.313 | 0.07843 | 0.035 | -16.743
-16.5 | -1.325 | 0.06535 | 0.035 | -20.277
-16 | -1.353 | 0.04835 | 0.037 | -27.972
-15.5 | -1.388 | 0.03371 | 0.038 | -41.162
-15 | -1.396 | 0.02762 | 0.039 | -50.555
-14.5 | -1.388 | 0.02464 | 0.038 | -56.316
-14 | -1.371 | 0.02245 | 0.038 | -61.055
-13.5 | -1.348 | 0.02099 | 0.037 | -64.212
-13 | -1.318 | 0.01982 | 0.037 | -66.525
-12.5 | -1.285 | 0.01881 | 0.036 | -68.337
-12 | -1.249 | 0.01791 | 0.035 | -69.747
-11.5 | -1.209 | 0.01712 | 0.034 | -70.632
-11 | -1.167 | 0.01645 | 0.033 | -70.954
-10.5 | -1.122 | 0.0158 | 0.033 | -70.984
-10 | -1.074 | 0.01522 | 0.032 | -70.572
-9.5 | -1.024 | 0.01471 | 0.031 | -69.599
-9 | -0.972 | 0.01419 | 0.03 | -68.479
-8.5 | -0.918 | 0.01353 | 0.029 | -67.869
-8 | -0.862 | 0.01308 | 0.028 | -65.931
-7.5 | -0.805 | 0.01266 | 0.027 | -63.62
-7 | -0.747 | 0.01232 | 0.026 | -60.647
-6.5 | -0.688 | 0.01196 | 0.025 | -57.493
-6 | -0.627 | 0.01142 | 0.024 | -54.912
-5.5 | -0.566 | 0.01113 | 0.023 | -50.869
-5 | -0.504 | 0.01083 | 0.022 | -46.514
-4.5 | -0.441 | 0.01056 | 0.021 | -41.774
-4 | -0.378 | 0.01008 | 0.019 | -37.502
-3.5 | -0.314 | 0.00981 | 0.018 | -32.032
-3 | -0.25 | 0.00958 | 0.017 | -26.109
-2.5 | -0.186 | 0.00912 | 0.016 | -20.352
-2 | -0.121 | 0.00813 | 0.015 | -14.866
-1.5 | -0.056 | 0.00791 | 0.014 | -7.061
-1 | 0.009 | 0.00618 | 0.012 | 1.49
-0.5 | 0.074 | 0.00625 | 0.011 | 11.889
0 | 0.139 | 0.00657 | 0.01 | 21.131
0.5 | 0.203 | 0.00667 | 0.009 | 30.524
1 | 0.268 | 0.0068 | 0.008 | 39.417
1.5 | 0.332 | 0.00693 | 0.006 | 47.925
2 | 0.396 | 0.0071 | 0.005 | 55.763
2.5 | 0.459 | 0.00728 | 0.004 | 63.121
3 | 0.522 | 0.00748 | 0.003 | 69.806
3.5 | 0.585 | 0.00771 | 0.001 | 75.867
4 | 0.647 | 0.00797 | 0 | 81.206
4.5 | 0.709 | 0.00824 | -0.001 | 86.041
5 | 0.771 | 0.00856 | -0.002 | 90.015
5.5 | 0.831 | 0.0089 | -0.004 | 93.369
6 | 0.892 | 0.00944 | -0.005 | 94.428
6.5 | 0.951 | 0.00985 | -0.006 | 96.523
7 | 1.01 | 0.01031 | -0.008 | 97.972
7.5 | 1.069 | 0.01081 | -0.009 | 98.88
8 | 1.126 | 0.01136 | -0.01 | 99.201
8.5 | 1.184 | 0.01196 | -0.011 | 98.999
9 | 1.24 | 0.01261 | -0.013 | 98.336
9.5 | 1.296 | 0.01335 | -0.014 | 97.07
10 | 1.352 | 0.01413 | -0.015 | 95.641
10.5 | 1.406 | 0.015 | -0.016 | 93.727
11 | 1.46 | 0.01593 | -0.018 | 91.635
11.5 | 1.513 | 0.01698 | -0.019 | 89.1
12 | 1.565 | 0.01808 | -0.02 | 86.589
12.5 | 1.617 | 0.01932 | -0.021 | 83.692
13 | 1.667 | 0.02064 | -0.023 | 80.774
13.5 | 1.717 | 0.02209 | -0.024 | 77.713
14 | 1.757 | 0.02367 | -0.025 | 74.213
14.5 | 1.794 | 0.02536 | -0.026 | 70.731
15 | 1.827 | 0.02725 | -0.027 | 67.034
15.5 | 1.857 | 0.0293 | -0.029 | 63.372
16 | 1.884 | 0.03155 | -0.03 | 59.701
16.5 | 1.906 | 0.03404 | -0.031 | 56.007
17 | 1.925 | 0.03684 | -0.032 | 52.252
17.5 | 1.94 | 0.04001 | -0.033 | 48.492
18 | 1.951 | 0.04367 | -0.034 | 44.661
18.5 | 1.956 | 0.04816 | -0.035 | 40.624
19 | 1.956 | 0.0545 | -0.036 | 35.891
19.5 | 1.948 | 0.06458 | -0.037 | 30.168
20 | 1.941 | 0.07263 | -0.038 | 26.721

## 52. Re 2M Mach 0.10 (2)
BIGFOIL.COM POLAR EXPORT
TsAGI B 22.5% thick
TsAGI B 22.5% thick |  |  |  | Cl Max: | 1.4461 | at alpha= | 17 | deg
XFOIL ncrit=9 |  |  |  | L/D Max: | 82.3561 | at alpha= | 8.5 | deg
Re: | 2000000 |  |  | Cd Min: | 0.07871 | at alpha= | 20 | deg
Mach: | 0.1 |  |  | Cl=0 at alpha= | -4.8926 | deg
|  |  |  | @ Cl=0.1, Cd= | 0.0093044
|  |  |  | @ Cl=0.4, Cd= | 0.0070199
|  |  |  | @ Cl=0.6, Cd= | 0.0082311
alpha (deg) | Cl | Cd | Cm | Cl/Cd
-20 | -1.2505 | 0.04416 | -0.096 | -28.3175
-19.5 | -1.2549 | 0.03953 | -0.0948 | -31.7455
-19 | -1.2532 | 0.03581 | -0.0926 | -34.9958
-18.5 | -1.2442 | 0.03297 | -0.09 | -37.7373
-18 | -1.2218 | 0.03045 | -0.0889 | -40.1248
-17.5 | -1.1732 | 0.0279 | -0.0923 | -42.0502
-17 | -1.1429 | 0.02541 | -0.0915 | -44.9784
-16.5 | -1.0518 | 0.02326 | -0.1016 | -45.2193
-16 | -1.0187 | 0.02212 | -0.0999 | -46.0533
-15 | -0.9554 | 0.01975 | -0.0955 | -48.3747
-14.5 | -0.9187 | 0.01884 | -0.0936 | -48.7633
-14 | -0.8827 | 0.01787 | -0.0915 | -49.3956
-13.5 | -0.8435 | 0.01708 | -0.0897 | -49.3852
-12.5 | -0.7609 | 0.01564 | -0.0864 | -48.6509
-12 | -0.7153 | 0.0151 | -0.0853 | -47.3709
-11.5 | -0.6716 | 0.01445 | -0.0838 | -46.4775
-11 | -0.6247 | 0.01396 | -0.0828 | -44.7493
-10.5 | -0.5773 | 0.01342 | -0.0819 | -43.0179
-9.5 | -0.4769 | 0.01256 | -0.0808 | -37.9697
-9 | -0.4233 | 0.01215 | -0.081 | -34.8395
-8.5 | -0.3679 | 0.01178 | -0.0814 | -31.2309
-8 | -0.3078 | 0.01145 | -0.0828 | -26.8821
-7.5 | -0.254 | 0.01113 | -0.0829 | -22.8212
-7 | -0.2027 | 0.01082 | -0.0824 | -18.7338
-6.5 | -0.1531 | 0.01053 | -0.0815 | -14.5394
-6 | -0.1038 | 0.01028 | -0.0805 | -10.0973
-5.5 | -0.0561 | 0.01003 | -0.0791 | -5.5932
-5 | -0.0096 | 0.00983 | -0.0774 | -0.9766
-4.5 | 0.0351 | 0.0096 | -0.0754 | 3.6562
-4 | 0.0777 | 0.00943 | -0.0729 | 8.2397
-3.5 | 0.1203 | 0.00919 | -0.0703 | 13.0903
-3 | 0.1602 | 0.00902 | -0.0672 | 17.7605
-2.5 | 0.1984 | 0.00878 | -0.0637 | 22.5968
-2 | 0.2303 | 0.00851 | -0.059 | 27.0623
-1.5 | 0.2561 | 0.00816 | -0.0529 | 31.3848
-1 | 0.2633 | 0.00754 | -0.043 | 34.9204
-0.5 | 0.245 | 0.00693 | -0.0273 | 35.3535
0 | 0.2199 | 0.00657 | -0.0097 | 33.4703
0.5 | 0.2163 | 0.00641 | 0.0034 | 33.7441
1 | 0.2256 | 0.00638 | 0.0136 | 35.3605
1.5 | 0.2527 | 0.00644 | 0.0197 | 39.2391
2 | 0.2917 | 0.00652 | 0.0233 | 44.7393
3 | 0.3581 | 0.00684 | 0.0327 | 52.3538
3.5 | 0.421 | 0.00711 | 0.0308 | 59.2124
4 | 0.4708 | 0.00746 | 0.0316 | 63.1099
4.5 | 0.5334 | 0.00775 | 0.0296 | 68.8258
5 | 0.5601 | 0.00803 | 0.0352 | 69.7509
5.5 | 0.6236 | 0.00835 | 0.0327 | 74.6826
6 | 0.6843 | 0.00872 | 0.0307 | 78.4748
6.5 | 0.74 | 0.00926 | 0.0295 | 79.9136
7 | 0.7919 | 0.00962 | 0.0293 | 82.3181
7.5 | 0.818 | 0.0101 | 0.0343 | 80.9901
8 | 0.8743 | 0.01072 | 0.0326 | 81.5578
8.5 | 0.9298 | 0.01129 | 0.0311 | 82.3561
9 | 0.9779 | 0.01219 | 0.0305 | 80.2215
9.5 | 1.0289 | 0.01281 | 0.0297 | 80.3201
10 | 1.0423 | 0.01377 | 0.0361 | 75.6935
10.5 | 1.0915 | 0.01476 | 0.0347 | 73.9499
11 | 1.1425 | 0.01564 | 0.033 | 73.0499
11.5 | 1.184 | 0.01709 | 0.0322 | 69.2803
12 | 1.2295 | 0.01818 | 0.0312 | 67.6293
12.5 | 1.2631 | 0.01985 | 0.0315 | 63.6322
13 | 1.2677 | 0.02177 | 0.0376 | 58.2315
13.5 | 1.3086 | 0.02327 | 0.0363 | 56.2355
14 | 1.3383 | 0.02565 | 0.0355 | 52.1754
14.5 | 1.375 | 0.02756 | 0.0343 | 49.8911
15 | 1.3962 | 0.03048 | 0.0341 | 45.8071
15.5 | 1.4139 | 0.03366 | 0.0341 | 42.0053
16 | 1.4333 | 0.0367 | 0.0341 | 39.0545
16.5 | 1.4399 | 0.0408 | 0.0345 | 35.2917
17 | 1.4461 | 0.04473 | 0.0353 | 32.3295
17.5 | 1.4425 | 0.0492 | 0.0371 | 29.3191
18 | 1.4291 | 0.05471 | 0.039 | 26.1214
18.5 | 1.4259 | 0.0603 | 0.0382 | 23.6468
19 | 1.4196 | 0.06612 | 0.0376 | 21.4701
19.5 | 1.418 | 0.07168 | 0.0366 | 19.7824
20 | 1.4018 | 0.07871 | 0.0357 | 17.8097

## 53. Re 2M Mach 0.25 (1)
BIGFOIL.COM POLAR EXPORT
TsAGI B 22.5% thick
TsAGI B 22.5% thick |  |  |  | Cl Max: | 1.912 | at alpha= | 17.5 | deg
JavaFoil+Calcfoil stall+Eppler ext transition |  |  |  | L/D Max: | 95.747 | at alpha= | 7.5 | deg
Re: | 2000000 |  |  | Cd Min: | 0.00631 | at alpha= | -1 | deg
Mach: | 0.25 |  |  | Cl=0 at alpha= | -1.0682 | deg
|  |  |  | @ Cl=0.1, Cd= | 0.00643
|  |  |  | @ Cl=0.4, Cd= | 0.0073027
|  |  |  | @ Cl=0.6, Cd= | 0.0080145
alpha (deg) | Cl | Cd | Cm | Cl/Cd
-18.5 | -1.072 | 0.13713 | 0.031 | -7.821
-18 | -1.1 | 0.12761 | 0.031 | -8.623
-17.5 | -1.125 | 0.11797 | 0.031 | -9.532
-17 | -1.144 | 0.10869 | 0.031 | -10.522
-16.5 | -1.159 | 0.09979 | 0.032 | -11.618
-16 | -1.174 | 0.08965 | 0.032 | -13.094
-15.5 | -1.186 | 0.07935 | 0.032 | -14.951
-15 | -1.2 | 0.06783 | 0.033 | -17.697
-14.5 | -1.231 | 0.05036 | 0.035 | -24.438
-14 | -1.289 | 0.03088 | 0.037 | -41.749
-13.5 | -1.301 | 0.02526 | 0.038 | -51.489
-13 | -1.289 | 0.0227 | 0.037 | -56.807
-12.5 | -1.269 | 0.02098 | 0.037 | -60.471
-12 | -1.242 | 0.01967 | 0.036 | -63.133
-11.5 | -1.209 | 0.01859 | 0.035 | -65.052
-11 | -1.172 | 0.01767 | 0.034 | -66.32
-10.5 | -1.131 | 0.01686 | 0.033 | -67.087
-10 | -1.086 | 0.01616 | 0.033 | -67.206
-9.5 | -1.038 | 0.01526 | 0.032 | -68.056
-9 | -0.988 | 0.01466 | 0.031 | -67.394
-8.5 | -0.935 | 0.01413 | 0.03 | -66.179
-8 | -0.88 | 0.01364 | 0.029 | -64.516
-7.5 | -0.823 | 0.01318 | 0.028 | -62.435
-7 | -0.764 | 0.01276 | 0.027 | -59.89
-6.5 | -0.704 | 0.01214 | 0.025 | -57.985
-6 | -0.643 | 0.01178 | 0.024 | -54.555
-5.5 | -0.58 | 0.01145 | 0.023 | -50.678
-5 | -0.517 | 0.01114 | 0.022 | -46.385
-4.5 | -0.453 | 0.01062 | 0.021 | -42.617
-4 | -0.388 | 0.01032 | 0.02 | -37.564
-3.5 | -0.322 | 0.01007 | 0.019 | -32.02
-3 | -0.257 | 0.00959 | 0.018 | -26.764
-2.5 | -0.191 | 0.00993 | 0.016 | -19.18
-2 | -0.124 | 0.00971 | 0.015 | -12.785
-1.5 | -0.057 | 0.0094 | 0.014 | -6.103
-1 | 0.009 | 0.00631 | 0.013 | 1.5
-0.5 | 0.076 | 0.00639 | 0.012 | 11.942
0 | 0.142 | 0.0065 | 0.01 | 21.936
0.5 | 0.209 | 0.00662 | 0.009 | 31.549
1 | 0.275 | 0.00698 | 0.008 | 39.333
1.5 | 0.34 | 0.00713 | 0.007 | 47.713
2 | 0.406 | 0.00732 | 0.005 | 55.41
2.5 | 0.471 | 0.00751 | 0.004 | 62.663
3 | 0.535 | 0.00776 | 0.003 | 68.976
3.5 | 0.599 | 0.00801 | 0.001 | 74.786
4 | 0.663 | 0.0083 | 0 | 79.858
4.5 | 0.726 | 0.00861 | -0.001 | 84.248
5 | 0.788 | 0.00899 | -0.003 | 87.72
5.5 | 0.85 | 0.00937 | -0.004 | 90.698
6 | 0.911 | 0.00982 | -0.005 | 92.848
6.5 | 0.972 | 0.01029 | -0.006 | 94.425
7 | 1.032 | 0.01082 | -0.008 | 95.371
7.5 | 1.092 | 0.0114 | -0.009 | 95.747
8 | 1.15 | 0.01217 | -0.01 | 94.539
8.5 | 1.208 | 0.01287 | -0.012 | 93.872
9 | 1.266 | 0.01362 | -0.013 | 92.969
9.5 | 1.323 | 0.01446 | -0.014 | 91.46
10 | 1.378 | 0.01537 | -0.016 | 89.681
10.5 | 1.434 | 0.01636 | -0.017 | 87.646
11 | 1.488 | 0.01744 | -0.018 | 85.298
11.5 | 1.541 | 0.01864 | -0.019 | 82.706
12 | 1.594 | 0.01992 | -0.021 | 80.001
12.5 | 1.646 | 0.02133 | -0.022 | 77.14
13 | 1.696 | 0.02288 | -0.023 | 74.119
13.5 | 1.745 | 0.02453 | -0.024 | 71.128
14 | 1.783 | 0.02638 | -0.026 | 67.586
14.5 | 1.816 | 0.02841 | -0.027 | 63.901
15 | 1.845 | 0.03061 | -0.028 | 60.266
15.5 | 1.869 | 0.03301 | -0.029 | 56.618
16 | 1.888 | 0.03574 | -0.03 | 52.829
16.5 | 1.902 | 0.03877 | -0.031 | 49.048
17 | 1.91 | 0.04223 | -0.033 | 45.227
17.5 | 1.912 | 0.0463 | -0.034 | 41.287
18 | 1.906 | 0.05149 | -0.035 | 37.023
18.5 | 1.892 | 0.05956 | -0.036 | 31.774
19 | 1.867 | 0.07396 | -0.036 | 25.242
19.5 | 1.845 | 0.08064 | -0.037 | 22.874
20 | 1.817 | 0.08677 | -0.038 | 20.938

## 54. Re 2M Mach 0.25 (2)
BIGFOIL.COM POLAR EXPORT
TsAGI B 22.5% thick
TsAGI B 22.5% thick |  |  |  | Cl Max: | 1.4024 | at alpha= | 16.5 | deg
XFOIL ncrit=9 |  |  |  | L/D Max: | 75.7417 | at alpha= | 6.5 | deg
Re: | 2000000 |  |  | Cd Min: | 0.09157 | at alpha= | 20 | deg
Mach: | 0.25 |  |  | Cl=0 at alpha= | -5.0207 | deg
|  |  |  | @ Cl=0.1, Cd= | 0.0096151
|  |  |  | @ Cl=0.4, Cd= | 0.0073506
|  |  |  | @ Cl=0.6, Cd= | 0.0087019
alpha (deg) | Cl | Cd | Cm | Cl/Cd
-20 | -1.021 | 0.07934 | -0.0905 | -12.8687
-19.5 | -1.0967 | 0.06385 | -0.0984 | -17.1762
-19 | -1.1333 | 0.05389 | -0.1022 | -21.0299
-18.5 | -1.1569 | 0.04635 | -0.1034 | -24.9601
-18 | -1.163 | 0.0403 | -0.1041 | -28.8586
-17.5 | -1.1257 | 0.03561 | -0.1088 | -31.6119
-17 | -1.1116 | 0.03183 | -0.107 | -34.923
-16.5 | -1.0277 | 0.02803 | -0.1176 | -36.6643
-15.5 | -0.9778 | 0.02414 | -0.1125 | -40.5054
-15 | -0.9485 | 0.02253 | -0.1098 | -42.0994
-14.5 | -0.918 | 0.02102 | -0.107 | -43.6727
-14 | -0.8812 | 0.01989 | -0.1045 | -44.3037
-13.5 | -0.8444 | 0.01876 | -0.102 | -45.0107
-13 | -0.8051 | 0.01776 | -0.0996 | -45.3322
-12.5 | -0.7621 | 0.01697 | -0.0975 | -44.9087
-12 | -0.7199 | 0.0161 | -0.0953 | -44.7143
-11.5 | -0.6744 | 0.01542 | -0.0935 | -43.7354
-11 | -0.6277 | 0.01474 | -0.0919 | -42.5848
-10.5 | -0.5787 | 0.01418 | -0.0905 | -40.811
-10 | -0.5293 | 0.01361 | -0.0892 | -38.8905
-9.5 | -0.4764 | 0.01313 | -0.0885 | -36.2833
-9 | -0.4224 | 0.0127 | -0.088 | -33.2598
-8 | -0.3071 | 0.01183 | -0.0886 | -25.9594
-7.5 | -0.2495 | 0.01149 | -0.0888 | -21.7145
-7 | -0.1966 | 0.01116 | -0.088 | -17.6165
-6.5 | -0.1442 | 0.01089 | -0.0871 | -13.2415
-6 | -0.0942 | 0.0106 | -0.0857 | -8.8868
-5.5 | -0.0462 | 0.01035 | -0.0839 | -4.4638
-5 | 0.002 | 0.0101 | -0.0821 | 0.19802
-4.5 | 0.0478 | 0.0099 | -0.0798 | 4.8283
-4 | 0.0923 | 0.00965 | -0.0772 | 9.5648
-3.5 | 0.1342 | 0.00946 | -0.0741 | 14.186
-3 | 0.1751 | 0.00924 | -0.0708 | 18.9502
-2.5 | 0.2146 | 0.00903 | -0.0671 | 23.7652
-2 | 0.2486 | 0.00881 | -0.0624 | 28.2179
-1.5 | 0.2758 | 0.00843 | -0.0562 | 32.7165
-1 | 0.286 | 0.00793 | -0.0466 | 36.0656
-0.5 | 0.2665 | 0.00725 | -0.0304 | 36.7586
0 | 0.2305 | 0.00677 | -0.0102 | 34.0473
0.5 | 0.2213 | 0.00661 | 0.0043 | 33.4796
1 | 0.2279 | 0.00657 | 0.0155 | 34.688
1.5 | 0.2551 | 0.00661 | 0.0221 | 38.593
2 | 0.2867 | 0.00675 | 0.0276 | 42.4741
2.5 | 0.3251 | 0.00691 | 0.0316 | 47.0478
3 | 0.3552 | 0.00709 | 0.0373 | 50.0987
3.5 | 0.4188 | 0.00746 | 0.0355 | 56.1394
4 | 0.473 | 0.00774 | 0.0359 | 61.1111
4.5 | 0.5348 | 0.00819 | 0.0344 | 65.2991
5 | 0.5648 | 0.00849 | 0.0396 | 66.5253
5.5 | 0.6296 | 0.00888 | 0.0372 | 70.9009
6 | 0.688 | 0.00947 | 0.0359 | 72.6505
6.5 | 0.7506 | 0.00991 | 0.0339 | 75.7417
7 | 0.7668 | 0.01045 | 0.0413 | 73.378
7.5 | 0.8255 | 0.01118 | 0.0394 | 73.8372
8 | 0.8838 | 0.01184 | 0.0377 | 74.6453
8.5 | 0.9339 | 0.01288 | 0.037 | 72.5078
9 | 0.9887 | 0.01364 | 0.0358 | 72.4853
9.5 | 1.0319 | 0.01473 | 0.0362 | 70.0543
10 | 1.0475 | 0.01598 | 0.0419 | 65.5507
10.5 | 1.0992 | 0.01706 | 0.0404 | 64.4314
11 | 1.1408 | 0.01877 | 0.0397 | 60.7778
11.5 | 1.1885 | 0.02006 | 0.0385 | 59.2473
12 | 1.2223 | 0.02205 | 0.0387 | 55.4331
12.5 | 1.2558 | 0.02396 | 0.039 | 52.4124
13 | 1.2598 | 0.02621 | 0.0449 | 48.0656
13.5 | 1.2883 | 0.0289 | 0.0443 | 44.5779
14 | 1.3267 | 0.03099 | 0.0431 | 42.8106
14.5 | 1.343 | 0.03458 | 0.0431 | 38.8375
15 | 1.3722 | 0.0372 | 0.0425 | 36.8871
15.5 | 1.38 | 0.04143 | 0.0429 | 33.3092
16 | 1.3916 | 0.04545 | 0.0429 | 30.6183
16.5 | 1.4024 | 0.04948 | 0.043 | 28.3428
17 | 1.3936 | 0.05495 | 0.0441 | 25.3612
17.5 | 1.3957 | 0.05947 | 0.0449 | 23.469
18 | 1.3787 | 0.06518 | 0.0475 | 21.1522
18.5 | 1.3728 | 0.07123 | 0.0466 | 19.2728
19 | 1.366 | 0.07744 | 0.0455 | 17.6395
19.5 | 1.3581 | 0.08393 | 0.0442 | 16.1813
20 | 1.3396 | 0.09157 | 0.0427 | 14.6292

## 55. Re 2M Mach 0.50 (1)
BIGFOIL.COM POLAR EXPORT
TsAGI B 22.5% thick
TsAGI B 22.5% thick |  |  |  | Cl Max: | 1.809 | at alpha= | 13.5 | deg
JavaFoil+Calcfoil stall+Eppler ext transition |  |  |  | L/D Max: | 78.416 | at alpha= | 6 | deg
Re: | 2000000 |  |  | Cd Min: | 0.00705 | at alpha= | 0 | deg
Mach: | 0.5 |  |  | Cl=0 at alpha= | -1.0733 | deg
|  |  |  | @ Cl=0.1, Cd= | 0.0073678
|  |  |  | @ Cl=0.4, Cd= | 0.0080911
|  |  |  | @ Cl=0.6, Cd= | 0.0091565
alpha (deg) | Cl | Cd | Cm | Cl/Cd
-20 | -1.1 | 0.18264 | 0.033 | -6.025
-19.5 | -1.072 | 0.17774 | 0.032 | -6.03
-19 | -1.044 | 0.1733 | 0.032 | -6.023
-18.5 | -1.014 | 0.16703 | 0.031 | -6.069
-18 | -0.986 | 0.16228 | 0.03 | -6.073
-17.5 | -0.957 | 0.15764 | 0.03 | -6.068
-17 | -0.927 | 0.15168 | 0.029 | -6.113
-16.5 | -0.899 | 0.14757 | 0.028 | -6.092
-16 | -0.869 | 0.14451 | 0.027 | -6.013
-15.5 | -0.841 | 0.13779 | 0.027 | -6.101
-15 | -0.811 | 0.13407 | 0.026 | -6.047
-14.5 | -0.782 | 0.13041 | 0.025 | -5.999
-14 | -0.753 | 0.12632 | 0.024 | -5.957
-13.5 | -0.724 | 0.12228 | 0.024 | -5.921
-13 | -0.694 | 0.11718 | 0.022 | -5.925
-12.5 | -0.665 | 0.11132 | 0.021 | -5.971
-12 | -0.636 | 0.10702 | 0.021 | -5.943
-11.5 | -0.607 | 0.10175 | 0.02 | -5.961
-11 | -0.578 | 0.08392 | 0.019 | -6.883
-10.5 | -0.548 | 0.08792 | 0.017 | -6.232
-10 | -0.746 | 0.06465 | 0.025 | -11.539
-9.5 | -0.928 | 0.02697 | 0.033 | -34.388
-9 | -0.972 | 0.02027 | 0.034 | -47.934
-8.5 | -0.957 | 0.01824 | 0.033 | -52.435
-8 | -0.922 | 0.0169 | 0.032 | -54.54
-7.5 | -0.876 | 0.01567 | 0.031 | -55.932
-7 | -0.824 | 0.0148 | 0.03 | -55.63
-6.5 | -0.765 | 0.01407 | 0.028 | -54.39
-6 | -0.703 | 0.0138 | 0.027 | -50.937
-5.5 | -0.638 | 0.01324 | 0.026 | -48.16
-5 | -0.57 | 0.01277 | 0.025 | -44.626
-4.5 | -0.501 | 0.01234 | 0.023 | -40.57
-4 | -0.43 | 0.01197 | 0.022 | -35.926
-3.5 | -0.358 | 0.01163 | 0.021 | -30.784
-3 | -0.285 | 0.01133 | 0.02 | -25.195
-2.5 | -0.212 | 0.01105 | 0.018 | -19.199
-2 | -0.138 | 0.01078 | 0.017 | -12.823
-1.5 | -0.064 | 0.01053 | 0.016 | -6.07
-1 | 0.011 | 0.01021 | 0.014 | 1.032
-0.5 | 0.085 | 0.00745 | 0.013 | 11.414
0 | 0.158 | 0.00705 | 0.011 | 22.378
0.5 | 0.231 | 0.00726 | 0.01 | 31.789
1 | 0.303 | 0.00751 | 0.009 | 40.416
1.5 | 0.375 | 0.00798 | 0.007 | 47.03
2 | 0.447 | 0.0083 | 0.006 | 53.827
2.5 | 0.518 | 0.00866 | 0.004 | 59.778
3 | 0.588 | 0.00908 | 0.003 | 64.741
3.5 | 0.657 | 0.00952 | 0.002 | 69.038
4 | 0.726 | 0.01003 | 0 | 72.395
4.5 | 0.794 | 0.0106 | -0.001 | 74.939
5 | 0.861 | 0.01122 | -0.003 | 76.765
5.5 | 0.928 | 0.01191 | -0.004 | 77.871
6 | 0.993 | 0.01267 | -0.006 | 78.416
6.5 | 1.058 | 0.01351 | -0.007 | 78.304
7 | 1.122 | 0.01444 | -0.009 | 77.651
7.5 | 1.184 | 0.0156 | -0.01 | 75.903
8 | 1.246 | 0.01673 | -0.011 | 74.477
8.5 | 1.306 | 0.01797 | -0.013 | 72.689
9 | 1.365 | 0.01937 | -0.014 | 70.503
9.5 | 1.423 | 0.02089 | -0.016 | 68.131
10 | 1.479 | 0.0226 | -0.017 | 65.462
10.5 | 1.534 | 0.02447 | -0.018 | 62.695
11 | 1.586 | 0.02659 | -0.02 | 59.651
11.5 | 1.637 | 0.02895 | -0.021 | 56.547
12 | 1.685 | 0.03152 | -0.022 | 53.449
12.5 | 1.73 | 0.03454 | -0.024 | 50.087
13 | 1.772 | 0.03791 | -0.025 | 46.737
13.5 | 1.809 | 0.0418 | -0.026 | 43.277
14 | 1.804 | 0.04635 | -0.028 | 38.914
14.5 | 1.763 | 0.05192 | -0.029 | 33.951
15 | 1.656 | 0.05928 | -0.03 | 27.939
15.5 | 1.056 | 0.10218 | -0.03 | 10.332
16 | 1.083 | 0.11241 | -0.031 | 9.631
16.5 | 1.108 | 0.1248 | -0.032 | 8.881
17 | 1.135 | 0.13172 | -0.033 | 8.621
17.5 | 1.069 | 0.15925 | -0.021 | 6.712
18 | 1.101 | 0.16537 | -0.024 | 6.659
18.5 | 1.213 | 0.14795 | -0.036 | 8.202

## 56. Re 2M Mach 0.50 (2)
BIGFOIL.COM POLAR EXPORT
TsAGI B 22.5% thick
TsAGI B 22.5% thick |  |  |  | Cl Max: | 1.1935 | at alpha= | 18 | deg
XFOIL ncrit=9 |  |  |  | L/D Max: | 48.3564 | at alpha= | 6 | deg
Re: | 2000000 |  |  | Cd Min: | 0.14002 | at alpha= | -18 | deg
Mach: | 0.5 |  |  | Cl=0 at alpha= | -5.5009 | deg
|  |  |  | @ Cl=0.1, Cd= | 0.011077
|  |  |  | @ Cl=0.4, Cd= | 0.0093561
|  |  |  | @ Cl=0.6, Cd= | 0.012625
alpha (deg) | Cl | Cd | Cm | Cl/Cd
-18 | -0.3332 | 0.14002 | -0.0925 | -2.3797
-17 | -0.4016 | 0.11453 | -0.1085 | -3.5065
-16.5 | -0.4325 | 0.10323 | -0.1157 | -4.1897
-16 | -0.4738 | 0.09138 | -0.1233 | -5.1849
-15.5 | -0.5246 | 0.07931 | -0.1309 | -6.6146
-14 | -0.6668 | 0.0449 | -0.1518 | -14.8508
-13.5 | -0.6915 | 0.03704 | -0.1538 | -18.669
-13 | -0.6993 | 0.03143 | -0.1524 | -22.2494
-12.5 | -0.6958 | 0.02719 | -0.1489 | -25.5903
-12 | -0.677 | 0.02414 | -0.1445 | -28.0447
-11 | -0.6128 | 0.01987 | -0.1352 | -30.8405
-10.5 | -0.5691 | 0.01839 | -0.131 | -30.9462
-10 | -0.5199 | 0.0172 | -0.1272 | -30.2267
-9.5 | -0.467 | 0.01618 | -0.1239 | -28.8628
-9 | -0.411 | 0.01529 | -0.1211 | -26.8803
-8.5 | -0.3507 | 0.01455 | -0.119 | -24.1031
-8 | -0.2862 | 0.01392 | -0.1177 | -20.5603
-7.5 | -0.2238 | 0.01331 | -0.1162 | -16.8144
-7 | -0.1649 | 0.01283 | -0.114 | -12.8527
-6.5 | -0.1085 | 0.01238 | -0.1113 | -8.7641
-6 | -0.0538 | 0.012 | -0.1085 | -4.4833
-5.5 | 0.0001 | 0.01164 | -0.1055 | 0.0085911
-5 | 0.052 | 0.01136 | -0.1022 | 4.5775
-4.5 | 0.1012 | 0.01107 | -0.0984 | 9.1418
-4 | 0.1503 | 0.01083 | -0.0946 | 13.8781
-3.5 | 0.1963 | 0.01064 | -0.0902 | 18.4492
-3 | 0.2394 | 0.0104 | -0.0853 | 23.0192
-2.5 | 0.2795 | 0.01026 | -0.0798 | 27.2417
-2 | 0.3187 | 0.01003 | -0.0742 | 31.7747
-1.5 | 0.3487 | 0.00983 | -0.0668 | 35.473
-1 | 0.368 | 0.00953 | -0.0573 | 38.6149
-0.5 | 0.3566 | 0.00899 | -0.0416 | 39.6663
0 | 0.3124 | 0.00824 | -0.0193 | 37.9126
0.5 | 0.2575 | 0.0078 | 0.0057 | 33.0128
1 | 0.2422 | 0.00764 | 0.0228 | 31.7016
1.5 | 0.2444 | 0.00774 | 0.0361 | 31.5762
2 | 0.2658 | 0.00807 | 0.0451 | 32.9368
2.5 | 0.3051 | 0.00837 | 0.0505 | 36.4516
3 | 0.354 | 0.00888 | 0.0534 | 39.8649
3.5 | 0.4139 | 0.0095 | 0.0539 | 43.5684
4 | 0.4587 | 0.01014 | 0.0574 | 45.2367
4.5 | 0.5355 | 0.01129 | 0.0537 | 47.4314
5 | 0.5688 | 0.01202 | 0.0591 | 47.3211
5.5 | 0.6333 | 0.01327 | 0.0571 | 47.7242
6 | 0.6973 | 0.01442 | 0.0555 | 48.3564
6.5 | 0.7506 | 0.01584 | 0.0556 | 47.3864
7 | 0.7621 | 0.01739 | 0.0631 | 43.824
7.5 | 0.821 | 0.01891 | 0.0618 | 43.4162
8 | 0.8642 | 0.02125 | 0.0615 | 40.6682
8.5 | 0.9146 | 0.0231 | 0.061 | 39.5931
9 | 0.9525 | 0.02561 | 0.0615 | 37.1925
9.5 | 0.978 | 0.02817 | 0.064 | 34.7178
10 | 0.9942 | 0.03052 | 0.0687 | 32.5754
10.5 | 1.0204 | 0.034 | 0.0688 | 30.0118
11 | 1.0594 | 0.03671 | 0.0685 | 28.8586
11.5 | 1.0794 | 0.04066 | 0.0688 | 26.547
12 | 1.1077 | 0.04399 | 0.069 | 25.1807
12.5 | 1.1237 | 0.04794 | 0.07 | 23.4397
13 | 1.1307 | 0.05203 | 0.0724 | 21.7317
13.5 | 1.1312 | 0.05576 | 0.0766 | 20.2869
14 | 1.1414 | 0.0607 | 0.0762 | 18.804
14.5 | 1.1616 | 0.06501 | 0.0755 | 17.868
15 | 1.167 | 0.07056 | 0.0747 | 16.5391
15.5 | 1.1844 | 0.07535 | 0.0736 | 15.7186
16 | 1.183 | 0.08152 | 0.0727 | 14.5118
16.5 | 1.1916 | 0.08698 | 0.0717 | 13.6997
17 | 1.1922 | 0.09311 | 0.0706 | 12.8042
17.5 | 1.1915 | 0.09947 | 0.0692 | 11.9785
18 | 1.1935 | 0.1056 | 0.0679 | 11.3021
18.5 | 1.1878 | 0.11267 | 0.0659 | 10.5423
19 | 1.1821 | 0.11964 | 0.0641 | 9.8805
19.5 | 1.1743 | 0.12661 | 0.0626 | 9.2749
20 | 1.1594 | 0.13339 | 0.0632 | 8.6918

## 57. Re 3M Mach 0.00 (1)
BIGFOIL.COM POLAR EXPORT
TsAGI B 22.5% thick
TsAGI B 22.5% thick |  |  |  | Cl Max: | 1.963 | at alpha= | 19.5 | deg
JavaFoil+Calcfoil stall+Eppler ext transition |  |  |  | L/D Max: | 107.122 | at alpha= | 8 | deg
Re: | 3000000 |  |  | Cd Min: | 0.00617 | at alpha= | -0.5 | deg
Mach: | 0 |  |  | Cl=0 at alpha= | -1.0692 | deg
|  |  |  | @ Cl=0.1, Cd= | 0.0061944
|  |  |  | @ Cl=0.4, Cd= | 0.0067037
|  |  |  | @ Cl=0.6, Cd= | 0.0074616
alpha (deg) | Cl | Cd | Cm | Cl/Cd
-20 | -1.315 | 0.11746 | 0.035 | -11.195
-19.5 | -1.325 | 0.10808 | 0.035 | -12.258
-19 | -1.333 | 0.09934 | 0.035 | -13.417
-18.5 | -1.342 | 0.08929 | 0.036 | -15.031
-18 | -1.354 | 0.07765 | 0.036 | -17.435
-17.5 | -1.37 | 0.06412 | 0.037 | -21.375
-17 | -1.4 | 0.04742 | 0.038 | -29.522
-16.5 | -1.429 | 0.03472 | 0.039 | -41.154
-16 | -1.439 | 0.02849 | 0.04 | -50.513
-15.5 | -1.436 | 0.02511 | 0.04 | -57.171
-15 | -1.424 | 0.02292 | 0.039 | -62.125
-14.5 | -1.406 | 0.02128 | 0.039 | -66.053
-14 | -1.383 | 0.02004 | 0.038 | -69.019
-13.5 | -1.356 | 0.01898 | 0.037 | -71.437
-13 | -1.324 | 0.01807 | 0.037 | -73.256
-12.5 | -1.289 | 0.01706 | 0.036 | -75.546
-12 | -1.251 | 0.01634 | 0.035 | -76.552
-11.5 | -1.21 | 0.01566 | 0.034 | -77.262
-11 | -1.166 | 0.01506 | 0.033 | -77.474
-10.5 | -1.121 | 0.0145 | 0.032 | -77.289
-10 | -1.072 | 0.01402 | 0.032 | -76.477
-9.5 | -1.022 | 0.01354 | 0.031 | -75.467
-9 | -0.969 | 0.01313 | 0.03 | -73.843
-8.5 | -0.915 | 0.0127 | 0.029 | -72.058
-8 | -0.86 | 0.01231 | 0.028 | -69.814
-7.5 | -0.803 | 0.01173 | 0.027 | -68.404
-7 | -0.745 | 0.01141 | 0.026 | -65.259
-6.5 | -0.685 | 0.01109 | 0.025 | -61.776
-6 | -0.625 | 0.01082 | 0.024 | -57.771
-5.5 | -0.564 | 0.01056 | 0.023 | -53.385
-5 | -0.502 | 0.01007 | 0.022 | -49.842
-4.5 | -0.439 | 0.00983 | 0.02 | -44.704
-4 | -0.376 | 0.00962 | 0.019 | -39.101
-3.5 | -0.313 | 0.00943 | 0.018 | -33.186
-3 | -0.249 | 0.00759 | 0.017 | -32.809
-2.5 | -0.185 | 0.00749 | 0.016 | -24.673
-2 | -0.12 | 0.00781 | 0.015 | -15.402
-1.5 | -0.056 | 0.00744 | 0.014 | -7.477
-1 | 0.009 | 0.00786 | 0.012 | 1.166
-0.5 | 0.074 | 0.00617 | 0.011 | 11.985
0 | 0.138 | 0.00623 | 0.01 | 22.214
0.5 | 0.203 | 0.0063 | 0.009 | 32.192
1 | 0.267 | 0.0064 | 0.008 | 41.71
1.5 | 0.331 | 0.00651 | 0.006 | 50.806
2 | 0.394 | 0.00667 | 0.005 | 59.127
2.5 | 0.458 | 0.00703 | 0.004 | 65.105
3 | 0.521 | 0.00721 | 0.003 | 72.235
3.5 | 0.584 | 0.00741 | 0.001 | 78.805
4 | 0.646 | 0.00761 | 0 | 84.842
4.5 | 0.708 | 0.00786 | -0.001 | 90.059
5 | 0.769 | 0.00812 | -0.002 | 94.678
5.5 | 0.83 | 0.00844 | -0.004 | 98.269
6 | 0.89 | 0.00877 | -0.005 | 101.448
6.5 | 0.95 | 0.00915 | -0.006 | 103.798
7 | 1.009 | 0.00955 | -0.008 | 105.607
7.5 | 1.067 | 0.01001 | -0.009 | 106.644
8 | 1.125 | 0.0105 | -0.01 | 107.122
8.5 | 1.182 | 0.01106 | -0.011 | 106.888
9 | 1.239 | 0.01166 | -0.013 | 106.278
9.5 | 1.295 | 0.01233 | -0.014 | 104.966
10 | 1.35 | 0.01306 | -0.015 | 103.403
10.5 | 1.405 | 0.01398 | -0.016 | 100.477
11 | 1.458 | 0.01484 | -0.018 | 98.253
11.5 | 1.511 | 0.01582 | -0.019 | 95.524
12 | 1.564 | 0.01684 | -0.02 | 92.869
12.5 | 1.615 | 0.01798 | -0.021 | 89.817
13 | 1.666 | 0.01924 | -0.023 | 86.559
13.5 | 1.715 | 0.02057 | -0.024 | 83.381
14 | 1.756 | 0.02208 | -0.025 | 79.513
14.5 | 1.793 | 0.02373 | -0.026 | 75.55
15 | 1.827 | 0.02551 | -0.027 | 71.6
15.5 | 1.857 | 0.02751 | -0.029 | 67.527
16 | 1.885 | 0.02971 | -0.03 | 63.437
16.5 | 1.909 | 0.03222 | -0.031 | 59.243
17 | 1.929 | 0.03503 | -0.032 | 55.06
17.5 | 1.945 | 0.0383 | -0.033 | 50.766
18 | 1.956 | 0.04247 | -0.034 | 46.048
18.5 | 1.962 | 0.04806 | -0.035 | 40.823
19 | 1.962 | 0.05566 | -0.036 | 35.252
19.5 | 1.963 | 0.06108 | -0.037 | 32.137
20 | 1.961 | 0.06588 | -0.038 | 29.771

## 58. Re 3M Mach 0.00 (2)
BIGFOIL.COM POLAR EXPORT
TsAGI B 22.5% thick
TsAGI B 22.5% thick |  |  |  | Cl Max: | 1.441 | at alpha= | 17 | deg
XFOIL ncrit=9 |  |  |  | L/D Max: | 95.9255 | at alpha= | 8.5 | deg
Re: | 3000000 |  |  | Cd Min: | 0.07233 | at alpha= | 20 | deg
Mach: | 0 |  |  | Cl=0 at alpha= | -4.7682 | deg
|  |  |  | @ Cl=0.1, Cd= | 0.0086332
|  |  |  | @ Cl=0.4, Cd= | 0.006124
|  |  |  | @ Cl=0.6, Cd= | 0.0071213
alpha (deg) | Cl | Cd | Cm | Cl/Cd
-20 | -1.3509 | 0.03465 | -0.0907 | -38.987
-19.5 | -1.3403 | 0.032 | -0.0882 | -41.8844
-19 | -1.317 | 0.0296 | -0.0873 | -44.4932
-18.5 | -1.2686 | 0.02752 | -0.0902 | -46.0974
-18 | -1.2223 | 0.02517 | -0.093 | -48.5618
-17.5 | -1.2059 | 0.02326 | -0.0888 | -51.8444
-17 | -1.1256 | 0.02173 | -0.0966 | -51.7994
-16.5 | -1.0949 | 0.02058 | -0.0944 | -53.2021
-16 | -1.0637 | 0.01946 | -0.0922 | -54.6608
-15.5 | -1.029 | 0.01851 | -0.0902 | -55.5916
-14.5 | -0.9553 | 0.0168 | -0.0863 | -56.8631
-14 | -0.9152 | 0.0161 | -0.0847 | -56.8447
-13.5 | -0.8736 | 0.01548 | -0.0831 | -56.4341
-13 | -0.8326 | 0.01479 | -0.0814 | -56.2948
-12.5 | -0.7882 | 0.01426 | -0.0802 | -55.2735
-12 | -0.7449 | 0.01369 | -0.0787 | -54.412
-11.5 | -0.6984 | 0.01321 | -0.0777 | -52.869
-11 | -0.6512 | 0.01275 | -0.0767 | -51.0745
-10.5 | -0.6039 | 0.01232 | -0.0757 | -49.0179
-9.5 | -0.5034 | 0.01158 | -0.0747 | -43.4715
-9 | -0.4511 | 0.01121 | -0.0746 | -40.2409
-8.5 | -0.3989 | 0.01086 | -0.0744 | -36.7311
-8 | -0.3407 | 0.01058 | -0.0754 | -32.2023
-7.5 | -0.2814 | 0.01028 | -0.0767 | -27.3735
-7 | -0.2229 | 0.01002 | -0.0778 | -22.2455
-6.5 | -0.1706 | 0.00976 | -0.0775 | -17.4795
-6 | -0.1187 | 0.00954 | -0.0771 | -12.4423
-5.5 | -0.0695 | 0.0093 | -0.0761 | -7.4731
-5 | -0.0216 | 0.00912 | -0.0748 | -2.3684
-4.5 | 0.025 | 0.00891 | -0.0731 | 2.8058
-4 | 0.0708 | 0.00875 | -0.0714 | 8.0914
-3.5 | 0.1158 | 0.00857 | -0.0694 | 13.5123
-3 | 0.1578 | 0.0084 | -0.0667 | 18.7857
-2.5 | 0.1976 | 0.00824 | -0.0636 | 23.9806
-2 | 0.2363 | 0.00804 | -0.0603 | 29.3905
-1.5 | 0.2705 | 0.00784 | -0.056 | 34.5026
-1 | 0.2993 | 0.00751 | -0.0506 | 39.8535
-0.5 | 0.311 | 0.00704 | -0.0416 | 44.1761
0 | 0.3058 | 0.00652 | -0.0287 | 46.9018
0.5 | 0.2951 | 0.00614 | -0.0144 | 48.0619
1 | 0.2839 | 0.00594 | 0.0003 | 47.7946
1.5 | 0.2836 | 0.00589 | 0.0125 | 48.1494
2 | 0.3057 | 0.00585 | 0.0197 | 52.2564
2.5 | 0.3341 | 0.00591 | 0.0255 | 56.5313
3 | 0.3684 | 0.00605 | 0.0298 | 60.8926
3.5 | 0.4154 | 0.00616 | 0.0313 | 67.4351
4 | 0.4592 | 0.00635 | 0.0334 | 72.315
4.5 | 0.4988 | 0.00658 | 0.0364 | 75.8055
5 | 0.5549 | 0.00681 | 0.0357 | 81.4831
5.5 | 0.5869 | 0.00707 | 0.04 | 83.0127
6 | 0.6507 | 0.00732 | 0.0373 | 88.8934
6.5 | 0.7048 | 0.00765 | 0.0367 | 92.1307
7 | 0.7455 | 0.00807 | 0.0387 | 92.3792
7.5 | 0.7916 | 0.00837 | 0.0396 | 94.5759
8 | 0.8467 | 0.00891 | 0.0381 | 95.0281
8.5 | 0.9017 | 0.0094 | 0.0368 | 95.9255
9 | 0.9554 | 0.00999 | 0.0355 | 95.6356
9.5 | 0.9974 | 0.01075 | 0.0363 | 92.7814
10 | 1.0235 | 0.01135 | 0.0406 | 90.1762
10.5 | 1.0735 | 0.01219 | 0.0393 | 88.064
11 | 1.1227 | 0.01309 | 0.038 | 85.7678
11.5 | 1.171 | 0.01401 | 0.0368 | 83.5832
12 | 1.2113 | 0.01529 | 0.0364 | 79.2217
12.5 | 1.2554 | 0.01633 | 0.0357 | 76.8769
13 | 1.2872 | 0.01785 | 0.0365 | 72.112
13.5 | 1.295 | 0.01953 | 0.0421 | 66.3082
14 | 1.3269 | 0.0215 | 0.0416 | 61.7163
14.5 | 1.3611 | 0.02334 | 0.0408 | 58.3162
15 | 1.3853 | 0.02592 | 0.0406 | 53.4452
15.5 | 1.4018 | 0.02911 | 0.0407 | 48.1553
16 | 1.4189 | 0.03222 | 0.0408 | 44.0379
16.5 | 1.4354 | 0.03537 | 0.0409 | 40.5824
17 | 1.441 | 0.03945 | 0.0414 | 36.5272
17.5 | 1.426 | 0.0452 | 0.0427 | 31.5487
18 | 1.4277 | 0.04963 | 0.0432 | 28.7669
18.5 | 1.431 | 0.05386 | 0.0437 | 26.5689
19 | 1.4086 | 0.06027 | 0.0452 | 23.3715
19.5 | 1.3773 | 0.06653 | 0.0493 | 20.7019
20 | 1.3715 | 0.07233 | 0.0483 | 18.9617

## 59. Re 3M Mach 0.10 (1)
BIGFOIL.COM POLAR EXPORT
TsAGI B 22.5% thick
TsAGI B 22.5% thick |  |  |  | Cl Max: | 1.954 | at alpha= | 18.5 | deg
JavaFoil+Calcfoil stall+Eppler ext transition |  |  |  | L/D Max: | 106.232 | at alpha= | 8 | deg
Re: | 3000000 |  |  | Cd Min: | 0.0062 | at alpha= | -0.5 | deg
Mach: | 0.1 |  |  | Cl=0 at alpha= | -1.0692 | deg
|  |  |  | @ Cl=0.1, Cd= | 0.00622
|  |  |  | @ Cl=0.4, Cd= | 0.00671
|  |  |  | @ Cl=0.6, Cd= | 0.0074911
alpha (deg) | Cl | Cd | Cm | Cl/Cd
-20 | -1.277 | 0.12333 | 0.034 | -10.351
-19.5 | -1.289 | 0.11417 | 0.035 | -11.287
-19 | -1.299 | 0.10503 | 0.035 | -12.372
-18.5 | -1.309 | 0.09606 | 0.035 | -13.626
-18 | -1.32 | 0.08543 | 0.035 | -15.453
-17.5 | -1.333 | 0.07375 | 0.036 | -18.074
-17 | -1.352 | 0.05933 | 0.037 | -22.792
-16.5 | -1.391 | 0.04125 | 0.039 | -33.711
-16 | -1.415 | 0.03127 | 0.039 | -45.235
-15.5 | -1.419 | 0.02661 | 0.039 | -53.329
-15 | -1.412 | 0.02381 | 0.039 | -59.323
-14.5 | -1.398 | 0.02196 | 0.039 | -63.656
-14 | -1.377 | 0.02049 | 0.038 | -67.226
-13.5 | -1.352 | 0.01933 | 0.037 | -69.954
-13 | -1.322 | 0.01821 | 0.037 | -72.597
-12.5 | -1.288 | 0.01734 | 0.036 | -74.271
-12 | -1.251 | 0.01655 | 0.035 | -75.6
-11.5 | -1.211 | 0.01585 | 0.034 | -76.386
-11 | -1.168 | 0.01525 | 0.033 | -76.617
-10.5 | -1.123 | 0.01467 | 0.033 | -76.534
-10 | -1.075 | 0.01414 | 0.032 | -75.99
-9.5 | -1.025 | 0.01364 | 0.031 | -75.125
-9 | -0.972 | 0.01321 | 0.03 | -73.607
-8.5 | -0.919 | 0.01279 | 0.029 | -71.825
-8 | -0.863 | 0.01217 | 0.028 | -70.923
-7.5 | -0.806 | 0.01179 | 0.027 | -68.376
-7 | -0.748 | 0.01148 | 0.026 | -65.114
-6.5 | -0.688 | 0.01115 | 0.025 | -61.701
-6 | -0.628 | 0.01089 | 0.024 | -57.66
-5.5 | -0.566 | 0.0106 | 0.023 | -53.425
-5 | -0.504 | 0.01011 | 0.022 | -49.895
-4.5 | -0.441 | 0.00988 | 0.021 | -44.681
-4 | -0.378 | 0.00966 | 0.019 | -39.151
-3.5 | -0.314 | 0.00946 | 0.018 | -33.231
-3 | -0.25 | 0.00761 | 0.017 | -32.874
-2.5 | -0.186 | 0.00751 | 0.016 | -24.719
-2 | -0.121 | 0.00784 | 0.015 | -15.413
-1.5 | -0.056 | 0.00746 | 0.014 | -7.491
-1 | 0.009 | 0.0079 | 0.012 | 1.167
-0.5 | 0.074 | 0.0062 | 0.011 | 11.976
0 | 0.139 | 0.00625 | 0.01 | 22.228
0.5 | 0.204 | 0.00633 | 0.009 | 32.165
1 | 0.268 | 0.00643 | 0.008 | 41.671
1.5 | 0.332 | 0.00655 | 0.006 | 50.752
2 | 0.396 | 0.0067 | 0.005 | 59.158
2.5 | 0.46 | 0.00686 | 0.004 | 67.033
3 | 0.523 | 0.00725 | 0.003 | 72.223
3.5 | 0.586 | 0.00744 | 0.001 | 78.77
4 | 0.649 | 0.00767 | 0 | 84.529
4.5 | 0.711 | 0.00792 | -0.001 | 89.695
5 | 0.772 | 0.0082 | -0.002 | 94.173
5.5 | 0.833 | 0.00851 | -0.004 | 97.883
6 | 0.894 | 0.00885 | -0.005 | 101.006
6.5 | 0.953 | 0.00923 | -0.006 | 103.249
7 | 1.013 | 0.00965 | -0.008 | 104.961
7.5 | 1.071 | 0.01013 | -0.009 | 105.779
8 | 1.129 | 0.01063 | -0.01 | 106.232
8.5 | 1.187 | 0.0112 | -0.011 | 105.982
9 | 1.244 | 0.01182 | -0.013 | 105.244
9.5 | 1.3 | 0.01251 | -0.014 | 103.886
10 | 1.355 | 0.01326 | -0.015 | 102.21
10.5 | 1.41 | 0.01408 | -0.016 | 100.106
11 | 1.464 | 0.01508 | -0.018 | 97.049
11.5 | 1.517 | 0.01608 | -0.019 | 94.35
12 | 1.569 | 0.01715 | -0.02 | 91.512
12.5 | 1.621 | 0.0183 | -0.021 | 88.55
13 | 1.671 | 0.01959 | -0.023 | 85.298
13.5 | 1.721 | 0.02098 | -0.024 | 82.009
14 | 1.761 | 0.02254 | -0.025 | 78.131
14.5 | 1.797 | 0.02421 | -0.026 | 74.246
15 | 1.831 | 0.02605 | -0.027 | 70.274
15.5 | 1.861 | 0.0281 | -0.029 | 66.219
16 | 1.887 | 0.03038 | -0.03 | 62.112
16.5 | 1.909 | 0.03296 | -0.031 | 57.935
17 | 1.928 | 0.03592 | -0.032 | 53.676
17.5 | 1.942 | 0.03943 | -0.033 | 49.251
18 | 1.951 | 0.04381 | -0.034 | 44.538
18.5 | 1.954 | 0.05029 | -0.035 | 38.848
19 | 1.952 | 0.05791 | -0.036 | 33.71
19.5 | 1.951 | 0.06304 | -0.037 | 30.949
20 | 1.947 | 0.06779 | -0.038 | 28.719

## 60. Re 3M Mach 0.10 (2)
BIGFOIL.COM POLAR EXPORT
TsAGI B 22.5% thick
TsAGI B 22.5% thick |  |  |  | Cl Max: | 1.4337 | at alpha= | 17 | deg
XFOIL ncrit=9 |  |  |  | L/D Max: | 94.6025 | at alpha= | 8.5 | deg
Re: | 3000000 |  |  | Cd Min: | 0.07494 | at alpha= | 20 | deg
Mach: | 0.1 |  |  | Cl=0 at alpha= | -4.7914 | deg
|  |  |  | @ Cl=0.1, Cd= | 0.0086765
|  |  |  | @ Cl=0.4, Cd= | 0.0061598
|  |  |  | @ Cl=0.6, Cd= | 0.0072034
alpha (deg) | Cl | Cd | Cm | Cl/Cd
-20 | -1.3397 | 0.03681 | -0.094 | -36.395
-19.5 | -1.3328 | 0.03368 | -0.0916 | -39.5724
-19 | -1.313 | 0.03093 | -0.0905 | -42.4507
-18.5 | -1.2652 | 0.02865 | -0.0935 | -44.1606
-18 | -1.2318 | 0.02619 | -0.0936 | -47.0332
-17.5 | -1.2033 | 0.024 | -0.0923 | -50.1375
-17 | -1.1255 | 0.02235 | -0.0995 | -50.3579
-16.5 | -1.093 | 0.02124 | -0.0975 | -51.4595
-15.5 | -1.0298 | 0.01892 | -0.0928 | -54.4292
-15 | -0.9928 | 0.01804 | -0.0909 | -55.0333
-14 | -0.9171 | 0.01635 | -0.0869 | -56.0917
-13.5 | -0.8748 | 0.01571 | -0.0853 | -55.6843
-13 | -0.8344 | 0.01499 | -0.0834 | -55.6638
-12.5 | -0.7899 | 0.01442 | -0.0821 | -54.7781
-12 | -0.7456 | 0.01387 | -0.0806 | -53.7563
-11.5 | -0.7001 | 0.01333 | -0.0793 | -52.5206
-11 | -0.6518 | 0.01289 | -0.0784 | -50.5663
-10.5 | -0.6046 | 0.01242 | -0.0772 | -48.6795
-10 | -0.5548 | 0.01203 | -0.0766 | -46.118
-9.5 | -0.5041 | 0.01165 | -0.076 | -43.2704
-9 | -0.4516 | 0.01128 | -0.0758 | -40.0355
-8.5 | -0.3985 | 0.01094 | -0.0756 | -36.426
-8 | -0.3406 | 0.01065 | -0.0765 | -31.9812
-7.5 | -0.2809 | 0.01034 | -0.0778 | -27.1663
-7 | -0.2225 | 0.01006 | -0.0787 | -22.1173
-6.5 | -0.1695 | 0.00981 | -0.0784 | -17.2783
-6 | -0.1174 | 0.00958 | -0.078 | -12.2547
-5.5 | -0.0677 | 0.00935 | -0.077 | -7.2406
-5 | -0.0194 | 0.00916 | -0.0757 | -2.1179
-4.5 | 0.0271 | 0.00895 | -0.0739 | 3.0279
-4 | 0.073 | 0.00879 | -0.0721 | 8.3049
-3.5 | 0.1182 | 0.0086 | -0.07 | 13.7442
-3 | 0.1607 | 0.00845 | -0.0674 | 19.0178
-2.5 | 0.2008 | 0.00827 | -0.0643 | 24.2805
-2 | 0.2391 | 0.00807 | -0.0608 | 29.6283
-1.5 | 0.2737 | 0.00789 | -0.0565 | 34.6895
-1 | 0.3033 | 0.00756 | -0.0512 | 40.119
-0.5 | 0.3145 | 0.0071 | -0.042 | 44.2958
0 | 0.3093 | 0.00655 | -0.0291 | 47.2214
0.5 | 0.2975 | 0.00617 | -0.0145 | 48.2172
1 | 0.2842 | 0.00597 | 0.0007 | 47.6047
1.5 | 0.2839 | 0.00592 | 0.0129 | 47.9561
2 | 0.3062 | 0.00588 | 0.0202 | 52.0748
2.5 | 0.3335 | 0.00595 | 0.0263 | 56.0504
3 | 0.3692 | 0.00608 | 0.0304 | 60.7237
3.5 | 0.4155 | 0.0062 | 0.0321 | 67.0161
4 | 0.4592 | 0.00641 | 0.0343 | 71.6381
4.5 | 0.4997 | 0.00662 | 0.0372 | 75.4834
5 | 0.5552 | 0.00687 | 0.0366 | 80.8151
5.5 | 0.5878 | 0.00716 | 0.0409 | 82.095
6 | 0.6524 | 0.00739 | 0.0381 | 88.2815
6.5 | 0.7059 | 0.00775 | 0.0377 | 91.0839
7 | 0.7469 | 0.00816 | 0.0397 | 91.5319
7.5 | 0.7937 | 0.0085 | 0.0405 | 93.3765
8 | 0.8484 | 0.00908 | 0.0392 | 93.4361
8.5 | 0.9044 | 0.00956 | 0.0377 | 94.6025
9 | 0.9571 | 0.01022 | 0.0366 | 93.6497
9.5 | 1.0001 | 0.01096 | 0.0373 | 91.25
10 | 1.0264 | 0.01161 | 0.0416 | 88.4065
10.5 | 1.0753 | 0.01254 | 0.0405 | 85.7496
11 | 1.1255 | 0.01343 | 0.0391 | 83.8049
11.5 | 1.1718 | 0.0145 | 0.0381 | 80.8138
12 | 1.2132 | 0.01576 | 0.0376 | 76.9797
12.5 | 1.2564 | 0.01689 | 0.037 | 74.3872
13 | 1.2851 | 0.0186 | 0.0382 | 69.0914
13.5 | 1.2951 | 0.02026 | 0.0435 | 63.924
14 | 1.3247 | 0.02243 | 0.0431 | 59.0593
14.5 | 1.359 | 0.02433 | 0.0424 | 55.857
15 | 1.3832 | 0.02697 | 0.0422 | 51.2866
15.5 | 1.3993 | 0.03021 | 0.0423 | 46.3191
16 | 1.4165 | 0.03334 | 0.0424 | 42.4865
16.5 | 1.4325 | 0.03659 | 0.0425 | 39.15
17 | 1.4337 | 0.04112 | 0.0431 | 34.8662
17.5 | 1.4212 | 0.0467 | 0.0442 | 30.4325
18 | 1.4227 | 0.05118 | 0.0447 | 27.798
18.5 | 1.4244 | 0.05563 | 0.0452 | 25.6049
19 | 1.3987 | 0.06244 | 0.0466 | 22.4007
19.5 | 1.3648 | 0.06891 | 0.0509 | 19.8055
20 | 1.3573 | 0.07494 | 0.0499 | 18.1118

## 61. Re 3M Mach 0.25 (1)
BIGFOIL.COM POLAR EXPORT
TsAGI B 22.5% thick
TsAGI B 22.5% thick |  |  |  | Cl Max: | 1.912 | at alpha= | 17 | deg
JavaFoil+Calcfoil stall+Eppler ext transition |  |  |  | L/D Max: | 101.265 | at alpha= | 7.5 | deg
Re: | 3000000 |  |  | Cd Min: | 0.00635 | at alpha= | -0.5 | deg
Mach: | 0.25 |  |  | Cl=0 at alpha= | -1.0682 | deg
|  |  |  | @ Cl=0.1, Cd= | 0.0063679
|  |  |  | @ Cl=0.4, Cd= | 0.0068852
|  |  |  | @ Cl=0.6, Cd= | 0.00753
alpha (deg) | Cl | Cd | Cm | Cl/Cd
-19 | -1.045 | 0.13902 | 0.032 | -7.52
-18.5 | -1.078 | 0.12898 | 0.032 | -8.356
-18 | -1.107 | 0.11945 | 0.032 | -9.265
-17.5 | -1.132 | 0.1097 | 0.032 | -10.32
-17 | -1.153 | 0.10004 | 0.033 | -11.524
-16.5 | -1.171 | 0.09045 | 0.033 | -12.943
-16 | -1.19 | 0.07888 | 0.034 | -15.084
-15.5 | -1.211 | 0.066 | 0.034 | -18.342
-15 | -1.25 | 0.04719 | 0.036 | -26.5
-14.5 | -1.304 | 0.03044 | 0.038 | -42.837
-14 | -1.317 | 0.02496 | 0.038 | -52.768
-13.5 | -1.313 | 0.02223 | 0.038 | -59.052
-13 | -1.296 | 0.02052 | 0.038 | -63.18
-12.5 | -1.273 | 0.01918 | 0.037 | -66.368
-12 | -1.245 | 0.01808 | 0.036 | -68.832
-11.5 | -1.211 | 0.01715 | 0.035 | -70.627
-11 | -1.174 | 0.01635 | 0.034 | -71.798
-10.5 | -1.133 | 0.01563 | 0.033 | -72.474
-10 | -1.087 | 0.01495 | 0.033 | -72.714
-9.5 | -1.039 | 0.01441 | 0.032 | -72.138
-9 | -0.989 | 0.01387 | 0.031 | -71.287
-8.5 | -0.936 | 0.01313 | 0.03 | -71.241
-8 | -0.88 | 0.01269 | 0.029 | -69.392
-7.5 | -0.823 | 0.01226 | 0.028 | -67.133
-7 | -0.764 | 0.01187 | 0.027 | -64.396
-6.5 | -0.704 | 0.01153 | 0.026 | -61.106
-6 | -0.643 | 0.01096 | 0.024 | -58.636
-5.5 | -0.58 | 0.01067 | 0.023 | -54.407
-5 | -0.517 | 0.01038 | 0.022 | -49.821
-4.5 | -0.453 | 0.01014 | 0.021 | -44.672
-4 | -0.388 | 0.00965 | 0.02 | -40.212
-3.5 | -0.323 | 0.00945 | 0.019 | -34.148
-3 | -0.257 | 0.00923 | 0.018 | -27.806
-2.5 | -0.191 | 0.00883 | 0.016 | -21.579
-2 | -0.124 | 0.0079 | 0.015 | -15.703
-1.5 | -0.057 | 0.00781 | 0.014 | -7.348
-1 | 0.009 | 0.00808 | 0.013 | 1.17
-0.5 | 0.076 | 0.00635 | 0.012 | 12.023
0 | 0.143 | 0.0064 | 0.01 | 22.292
0.5 | 0.209 | 0.00649 | 0.009 | 32.207
1 | 0.275 | 0.0066 | 0.008 | 41.678
1.5 | 0.341 | 0.00674 | 0.007 | 50.57
2 | 0.406 | 0.0069 | 0.005 | 58.909
2.5 | 0.471 | 0.00709 | 0.004 | 66.521
3 | 0.536 | 0.0073 | 0.003 | 73.406
3.5 | 0.6 | 0.00753 | 0.001 | 79.746
4 | 0.664 | 0.0078 | 0 | 85.132
4.5 | 0.727 | 0.00827 | -0.001 | 87.929
5 | 0.79 | 0.0086 | -0.003 | 91.91
5.5 | 0.852 | 0.00895 | -0.004 | 95.237
6 | 0.914 | 0.00935 | -0.005 | 97.761
6.5 | 0.975 | 0.00978 | -0.006 | 99.597
7 | 1.035 | 0.01027 | -0.008 | 100.725
7.5 | 1.094 | 0.01081 | -0.009 | 101.265
8 | 1.153 | 0.0114 | -0.01 | 101.162
8.5 | 1.212 | 0.01205 | -0.012 | 100.512
9 | 1.269 | 0.01276 | -0.013 | 99.478
9.5 | 1.326 | 0.01356 | -0.014 | 97.797
10 | 1.382 | 0.01442 | -0.016 | 95.841
10.5 | 1.437 | 0.01537 | -0.017 | 93.518
11 | 1.492 | 0.0164 | -0.018 | 90.93
11.5 | 1.545 | 0.01752 | -0.019 | 88.185
12 | 1.598 | 0.0188 | -0.021 | 84.999
12.5 | 1.649 | 0.02014 | -0.022 | 81.912
13 | 1.7 | 0.02164 | -0.023 | 78.564
13.5 | 1.749 | 0.02337 | -0.024 | 74.839
14 | 1.787 | 0.02515 | -0.026 | 71.046
14.5 | 1.82 | 0.02713 | -0.027 | 67.068
15 | 1.848 | 0.02932 | -0.028 | 63.03
15.5 | 1.872 | 0.03179 | -0.029 | 58.889
16 | 1.891 | 0.03456 | -0.03 | 54.715
16.5 | 1.904 | 0.03772 | -0.032 | 50.485
17 | 1.912 | 0.04147 | -0.033 | 46.105
17.5 | 1.912 | 0.04624 | -0.034 | 41.36
18 | 1.904 | 0.05399 | -0.035 | 35.26
18.5 | 1.889 | 0.06299 | -0.036 | 29.989
19 | 1.873 | 0.06914 | -0.037 | 27.085
19.5 | 1.85 | 0.07549 | -0.038 | 24.51
20 | 1.822 | 0.08128 | -0.039 | 22.42

## 62. Re 3M Mach 0.25 (2)
BIGFOIL.COM POLAR EXPORT
TsAGI B 22.5% thick
TsAGI B 22.5% thick |  |  |  | Cl Max: | 1.4004 | at alpha= | 16.5 | deg
XFOIL ncrit=9 |  |  |  | L/D Max: | 86.1924 | at alpha= | 8 | deg
Re: | 3000000 |  |  | Cd Min: | 0.08663 | at alpha= | 20 | deg
Mach: | 0.25 |  |  | Cl=0 at alpha= | -4.9218 | deg
|  |  |  | @ Cl=0.1, Cd= | 0.0089436
|  |  |  | @ Cl=0.4, Cd= | 0.0063955
|  |  |  | @ Cl=0.6, Cd= | 0.0075625
alpha (deg) | Cl | Cd | Cm | Cl/Cd
-20 | -1.2201 | 0.05626 | -0.1033 | -21.6868
-19.5 | -1.2372 | 0.04917 | -0.1048 | -25.1617
-19 | -1.2465 | 0.04256 | -0.1063 | -29.2881
-18.5 | -1.2194 | 0.03716 | -0.1109 | -32.8149
-18 | -1.2008 | 0.03309 | -0.1108 | -36.2889
-17.5 | -1.1609 | 0.02969 | -0.1128 | -39.1007
-17 | -1.1106 | 0.02693 | -0.1161 | -41.2403
-16 | -1.0603 | 0.02309 | -0.1106 | -45.9203
-15.5 | -1.0268 | 0.02171 | -0.1081 | -47.2962
-15 | -0.9966 | 0.02021 | -0.1051 | -49.3122
-14.5 | -0.9608 | 0.01904 | -0.1024 | -50.4622
-14 | -0.9213 | 0.01808 | -0.0999 | -50.9569
-13.5 | -0.8823 | 0.01707 | -0.0974 | -51.6872
-13 | -0.8409 | 0.01624 | -0.095 | -51.7796
-12.5 | -0.797 | 0.01548 | -0.0928 | -51.4858
-12 | -0.7524 | 0.01478 | -0.0908 | -50.9066
-11.5 | -0.7051 | 0.01418 | -0.089 | -49.725
-11 | -0.6576 | 0.01359 | -0.0873 | -48.3885
-10.5 | -0.6086 | 0.01306 | -0.0858 | -46.6003
-10 | -0.5574 | 0.01259 | -0.0846 | -44.2732
-9.5 | -0.5054 | 0.01215 | -0.0836 | -41.5967
-9 | -0.4528 | 0.01175 | -0.0827 | -38.5362
-8.5 | -0.3972 | 0.01136 | -0.0824 | -34.9648
-8 | -0.3405 | 0.01099 | -0.0824 | -30.9827
-7 | -0.2172 | 0.01037 | -0.0843 | -20.945
-6 | -0.1099 | 0.00985 | -0.0829 | -11.1574
-5.5 | -0.0577 | 0.00963 | -0.0819 | -5.9917
-5 | -0.0076 | 0.0094 | -0.0804 | -0.80851
-4.5 | 0.041 | 0.00921 | -0.0787 | 4.4517
-4 | 0.0867 | 0.009 | -0.0763 | 9.6333
-3.5 | 0.1315 | 0.00881 | -0.0737 | 14.9262
-3 | 0.1757 | 0.00866 | -0.071 | 20.2887
-2.5 | 0.218 | 0.00847 | -0.0679 | 25.7379
-2 | 0.2563 | 0.00832 | -0.064 | 30.8053
-1.5 | 0.2918 | 0.00809 | -0.0595 | 36.0692
-1 | 0.3219 | 0.00782 | -0.0538 | 41.1637
-0.5 | 0.3361 | 0.0074 | -0.0449 | 45.4189
0 | 0.3292 | 0.00679 | -0.0314 | 48.4831
0.5 | 0.3036 | 0.00639 | -0.0135 | 47.5117
1.5 | 0.2907 | 0.00606 | 0.0144 | 47.9703
2 | 0.3044 | 0.00605 | 0.0239 | 50.314
2.5 | 0.3319 | 0.00617 | 0.0303 | 53.7925
3 | 0.3706 | 0.00627 | 0.0342 | 59.1069
3.5 | 0.4151 | 0.00646 | 0.0367 | 64.257
4 | 0.4605 | 0.00668 | 0.0389 | 68.9371
4.5 | 0.5035 | 0.00691 | 0.0416 | 72.8654
5 | 0.5552 | 0.00729 | 0.0422 | 76.1591
5.5 | 0.5959 | 0.00754 | 0.0451 | 79.0318
6 | 0.6597 | 0.00789 | 0.0429 | 83.6122
6.5 | 0.7111 | 0.00839 | 0.0431 | 84.7557
7 | 0.7425 | 0.00878 | 0.0477 | 84.5672
7.5 | 0.8031 | 0.00938 | 0.0455 | 85.6183
8 | 0.8602 | 0.00998 | 0.0442 | 86.1924
8.5 | 0.9169 | 0.0107 | 0.0427 | 85.6916
9 | 0.9652 | 0.01163 | 0.0426 | 82.9923
9.5 | 1.0079 | 0.01241 | 0.0438 | 81.2168
10 | 1.0337 | 0.01353 | 0.0477 | 76.4006
10.5 | 1.0856 | 0.01455 | 0.0463 | 74.6117
11 | 1.1352 | 0.01571 | 0.0451 | 72.2597
11.5 | 1.175 | 0.01733 | 0.0449 | 67.8015
12 | 1.2194 | 0.0187 | 0.0443 | 65.2086
12.5 | 1.2499 | 0.02076 | 0.045 | 60.2071
13 | 1.2803 | 0.02243 | 0.0465 | 57.0798
13.5 | 1.2864 | 0.02479 | 0.0514 | 51.8919
14 | 1.3176 | 0.02715 | 0.051 | 48.5304
14.5 | 1.3386 | 0.03027 | 0.051 | 44.222
15 | 1.3679 | 0.03289 | 0.0505 | 41.5901
15.5 | 1.375 | 0.03698 | 0.0511 | 37.1823
16 | 1.3876 | 0.04075 | 0.0513 | 34.0515
16.5 | 1.4004 | 0.04457 | 0.0514 | 31.4202
17 | 1.3976 | 0.04969 | 0.0518 | 28.1264
17.5 | 1.3823 | 0.0558 | 0.0527 | 24.7724
18 | 1.3753 | 0.06133 | 0.053 | 22.4246
18.5 | 1.373 | 0.0665 | 0.0532 | 20.6466
19 | 1.3524 | 0.07333 | 0.0536 | 18.4427
19.5 | 1.3317 | 0.08023 | 0.0539 | 16.5985
20 | 1.301 | 0.08663 | 0.0575 | 15.0179

## 63. Re 3M Mach 0.50 (1)
BIGFOIL.COM POLAR EXPORT
TsAGI B 22.5% thick
TsAGI B 22.5% thick |  |  |  | Cl Max: | 1.813 | at alpha= | 13.5 | deg
JavaFoil+Calcfoil stall+Eppler ext transition |  |  |  | L/D Max: | 83.038 | at alpha= | 6 | deg
Re: | 3000000 |  |  | Cd Min: | 0.00688 | at alpha= | 0 | deg
Mach: | 0.5 |  |  | Cl=0 at alpha= | -1.0733 | deg
|  |  |  | @ Cl=0.1, Cd= | 0.0090093
|  |  |  | @ Cl=0.4, Cd= | 0.0076033
|  |  |  | @ Cl=0.6, Cd= | 0.008566
alpha (deg) | Cl | Cd | Cm | Cl/Cd
-20 | -1.101 | 0.17234 | 0.033 | -6.388
-19.5 | -1.072 | 0.16599 | 0.032 | -6.459
-19 | -1.044 | 0.16156 | 0.032 | -6.463
-18.5 | -1.014 | 0.15608 | 0.031 | -6.497
-18 | -0.986 | 0.15404 | 0.03 | -6.399
-17.5 | -0.957 | 0.14995 | 0.03 | -6.384
-17 | -0.928 | 0.1426 | 0.029 | -6.505
-16.5 | -0.899 | 0.13855 | 0.029 | -6.49
-16 | -0.869 | 0.13396 | 0.027 | -6.489
-15.5 | -0.841 | 0.12968 | 0.027 | -6.485
-15 | -0.811 | 0.12668 | 0.026 | -6.403
-14.5 | -0.783 | 0.12305 | 0.025 | -6.36
-14 | -0.753 | 0.11726 | 0.024 | -6.42
-13.5 | -0.724 | 0.11498 | 0.024 | -6.299
-13 | -0.695 | 0.10951 | 0.023 | -6.342
-12.5 | -0.665 | 0.10049 | 0.021 | -6.618
-12 | -0.637 | 0.08636 | 0.021 | -7.372
-11.5 | -0.608 | 0.08442 | 0.021 | -7.203
-11 | -0.581 | 0.08027 | 0.021 | -7.234
-10.5 | -0.55 | 0.08368 | 0.019 | -6.571
-10 | -0.753 | 0.05923 | 0.026 | -12.718
-9.5 | -0.955 | 0.0218 | 0.035 | -43.803
-9 | -0.975 | 0.01856 | 0.034 | -52.536
-8.5 | -0.958 | 0.01685 | 0.033 | -56.883
-8 | -0.923 | 0.01566 | 0.032 | -58.942
-7.5 | -0.877 | 0.01472 | 0.031 | -59.569
-7 | -0.824 | 0.01376 | 0.03 | -59.89
-6.5 | -0.766 | 0.01308 | 0.028 | -58.566
-6 | -0.703 | 0.01249 | 0.027 | -56.312
-5.5 | -0.638 | 0.0118 | 0.026 | -54.054
-5 | -0.57 | 0.0119 | 0.025 | -47.93
-4.5 | -0.501 | 0.01151 | 0.024 | -43.535
-4 | -0.43 | 0.01116 | 0.022 | -38.542
-3.5 | -0.358 | 0.01088 | 0.021 | -32.927
-3 | -0.286 | 0.01062 | 0.02 | -26.876
-2.5 | -0.212 | 0.0104 | 0.018 | -20.406
-2 | -0.138 | 0.0102 | 0.017 | -13.558
-1.5 | -0.064 | 0.01001 | 0.016 | -6.388
-1 | 0.011 | 0.00983 | 0.014 | 1.072
-0.5 | 0.085 | 0.00956 | 0.013 | 8.883
0 | 0.158 | 0.00688 | 0.011 | 22.967
0.5 | 0.231 | 0.00705 | 0.01 | 32.82
1 | 0.304 | 0.00725 | 0.009 | 41.9
1.5 | 0.376 | 0.00751 | 0.007 | 50.122
2 | 0.448 | 0.00779 | 0.006 | 57.487
2.5 | 0.519 | 0.00813 | 0.004 | 63.858
3 | 0.589 | 0.0085 | 0.003 | 69.317
3.5 | 0.659 | 0.00892 | 0.002 | 73.877
4 | 0.728 | 0.00956 | 0 | 76.099
4.5 | 0.796 | 0.01008 | -0.001 | 79.013
5 | 0.864 | 0.01065 | -0.003 | 81.09
5.5 | 0.93 | 0.01129 | -0.004 | 82.381
6 | 0.996 | 0.01199 | -0.006 | 83.038
6.5 | 1.061 | 0.01279 | -0.007 | 82.919
7 | 1.125 | 0.01365 | -0.009 | 82.401
7.5 | 1.187 | 0.01463 | -0.01 | 81.147
8 | 1.249 | 0.0157 | -0.011 | 79.578
8.5 | 1.31 | 0.01689 | -0.013 | 77.518
9 | 1.369 | 0.01821 | -0.014 | 75.19
9.5 | 1.427 | 0.01966 | -0.016 | 72.559
10 | 1.483 | 0.02131 | -0.017 | 69.593
10.5 | 1.538 | 0.02318 | -0.018 | 66.322
11 | 1.59 | 0.02523 | -0.02 | 63.023
11.5 | 1.641 | 0.02749 | -0.021 | 59.685
12 | 1.689 | 0.02997 | -0.022 | 56.347
12.5 | 1.734 | 0.03288 | -0.024 | 52.736
13 | 1.775 | 0.03615 | -0.025 | 49.117
13.5 | 1.813 | 0.03996 | -0.026 | 45.361
14 | 1.807 | 0.04445 | -0.028 | 40.659
14.5 | 1.766 | 0.04993 | -0.029 | 35.365
15 | 1.659 | 0.05754 | -0.03 | 28.824
15.5 | 1.058 | 0.09607 | -0.03 | 11.018
16 | 1.086 | 0.10535 | -0.031 | 10.304
16.5 | 1.112 | 0.11687 | -0.032 | 9.511
17 | 1.139 | 0.12344 | -0.034 | 9.227
17.5 | 1.167 | 0.12799 | -0.035 | 9.116
18 | 1.194 | 0.12961 | -0.036 | 9.214
18.5 | 1.222 | 0.13444 | -0.037 | 9.09

## 64. Re 3M Mach 0.50 (2)
BIGFOIL.COM POLAR EXPORT
TsAGI B 22.5% thick
TsAGI B 22.5% thick |  |  |  | Cl Max: | 1.1943 | at alpha= | 17.5 | deg
XFOIL ncrit=9 |  |  |  | L/D Max: | 56.0514 | at alpha= | 5.5 | deg
Re: | 3000000 |  |  | Cd Min: | 0.12846 | at alpha= | 20 | deg
Mach: | 0.5 |  |  | Cl=0 at alpha= | -5.3771 | deg
|  |  |  | @ Cl=0.1, Cd= | 0.010252
|  |  |  | @ Cl=0.4, Cd= | 0.0081024
|  |  |  | @ Cl=0.6, Cd= | 0.010771
alpha (deg) | Cl | Cd | Cm | Cl/Cd
-18 | -0.4331 | 0.12703 | -0.101 | -3.4094
-17.5 | -0.454 | 0.11651 | -0.1078 | -3.8967
-17 | -0.486 | 0.1052 | -0.1153 | -4.6198
-16.5 | -0.5272 | 0.09351 | -0.123 | -5.6379
-16 | -0.5835 | 0.08104 | -0.1312 | -7.2001
-15.5 | -0.6464 | 0.06848 | -0.1392 | -9.4393
-15 | -0.7038 | 0.05612 | -0.147 | -12.541
-14.5 | -0.744 | 0.0455 | -0.1533 | -16.3516
-14 | -0.7677 | 0.03762 | -0.1555 | -20.4067
-13.5 | -0.7846 | 0.03143 | -0.1541 | -24.9634
-13 | -0.7864 | 0.02689 | -0.1503 | -29.2451
-12.5 | -0.7731 | 0.02357 | -0.1453 | -32.8002
-12 | -0.7439 | 0.02122 | -0.1402 | -35.0566
-11.5 | -0.707 | 0.01936 | -0.1352 | -36.5186
-11 | -0.6642 | 0.01785 | -0.1304 | -37.2101
-10.5 | -0.6141 | 0.01668 | -0.1263 | -36.8165
-10 | -0.5618 | 0.01566 | -0.1224 | -35.8748
-9.5 | -0.5061 | 0.01481 | -0.119 | -34.1729
-9 | -0.4482 | 0.01406 | -0.116 | -31.8777
-8.5 | -0.3881 | 0.01341 | -0.1135 | -28.9411
-8 | -0.3251 | 0.01286 | -0.1116 | -25.2799
-7.5 | -0.2591 | 0.01234 | -0.1105 | -20.9968
-7 | -0.1913 | 0.01187 | -0.1098 | -16.1163
-6.5 | -0.1296 | 0.01146 | -0.1081 | -11.3089
-6 | -0.0702 | 0.0111 | -0.106 | -6.3243
-5.5 | -0.0133 | 0.01079 | -0.1035 | -1.2326
-5 | 0.0408 | 0.01049 | -0.1005 | 3.8894
-4.5 | 0.0941 | 0.01028 | -0.0975 | 9.1537
-4 | 0.1461 | 0.01003 | -0.0942 | 14.5663
-3.5 | 0.1943 | 0.00986 | -0.0902 | 19.7059
-3 | 0.2415 | 0.00966 | -0.086 | 25
-2.5 | 0.2857 | 0.00949 | -0.0813 | 30.1054
-2 | 0.3278 | 0.00936 | -0.0761 | 35.0214
-1.5 | 0.3649 | 0.00917 | -0.07 | 39.7928
-0.5 | 0.4085 | 0.00871 | -0.0517 | 46.9001
0 | 0.4025 | 0.00826 | -0.037 | 48.7288
0.5 | 0.3728 | 0.0077 | -0.0174 | 48.4156
1 | 0.33 | 0.00722 | 0.0051 | 45.7064
1.5 | 0.3115 | 0.00706 | 0.0228 | 44.1218
2 | 0.2948 | 0.00711 | 0.0401 | 41.4627
2.5 | 0.3198 | 0.00737 | 0.0484 | 43.3921
3 | 0.3603 | 0.00765 | 0.0534 | 47.098
3.5 | 0.4033 | 0.00814 | 0.0574 | 49.5455
4 | 0.4543 | 0.00864 | 0.0599 | 52.581
4.5 | 0.5021 | 0.00926 | 0.0627 | 54.2225
5 | 0.545 | 0.01014 | 0.066 | 53.7475
5.5 | 0.6104 | 0.01089 | 0.0648 | 56.0514
6 | 0.6699 | 0.01205 | 0.064 | 55.5934
6.5 | 0.7303 | 0.01313 | 0.0632 | 55.6207
7 | 0.7576 | 0.01438 | 0.0685 | 52.6843
7.5 | 0.8138 | 0.01602 | 0.0673 | 50.799
8 | 0.8693 | 0.01755 | 0.0667 | 49.5328
8.5 | 0.9086 | 0.01986 | 0.0673 | 45.7503
9 | 0.9544 | 0.0217 | 0.0678 | 43.9816
9.5 | 0.9583 | 0.02393 | 0.0752 | 40.046
10 | 0.9967 | 0.02655 | 0.0752 | 37.5405
10.5 | 1.0368 | 0.02909 | 0.075 | 35.6411
11 | 1.0613 | 0.0326 | 0.0755 | 32.5552
11.5 | 1.0971 | 0.03537 | 0.0756 | 31.0178
12 | 1.114 | 0.03924 | 0.0765 | 28.3894
12.5 | 1.1379 | 0.04272 | 0.0772 | 26.6362
13 | 1.1476 | 0.04684 | 0.0789 | 24.5004
13.5 | 1.132 | 0.05049 | 0.0863 | 22.4203
14 | 1.1534 | 0.0544 | 0.0861 | 21.2022
14.5 | 1.1568 | 0.05963 | 0.0861 | 19.3996
15 | 1.1757 | 0.0639 | 0.0856 | 18.3991
15.5 | 1.1747 | 0.06971 | 0.0852 | 16.8512
16 | 1.1763 | 0.07553 | 0.0843 | 15.5739
16.5 | 1.1871 | 0.08072 | 0.0833 | 14.7064
17 | 1.1935 | 0.08628 | 0.0822 | 13.8329
17.5 | 1.1943 | 0.09236 | 0.081 | 12.9309
18 | 1.1824 | 0.09964 | 0.0793 | 11.8667
18.5 | 1.1884 | 0.10551 | 0.0777 | 11.2634
19 | 1.1778 | 0.11292 | 0.0755 | 10.4304
19.5 | 1.1646 | 0.12084 | 0.0729 | 9.6375
20 | 1.1561 | 0.12846 | 0.07 | 8.9997

## 65. Re 4M Mach 0.00 (1)
BIGFOIL.COM POLAR EXPORT
TsAGI B 22.5% thick
TsAGI B 22.5% thick |  |  |  | Cl Max: | 1.966 | at alpha= | 19.5 | deg
JavaFoil+Calcfoil stall+Eppler ext transition |  |  |  | L/D Max: | 111.414 | at alpha= | 8 | deg
Re: | 4000000 |  |  | Cd Min: | 0.0061 | at alpha= | 0 | deg
Mach: | 0 |  |  | Cl=0 at alpha= | -1.0692 | deg
|  |  |  | @ Cl=0.1, Cd= | 0.006955
|  |  |  | @ Cl=0.4, Cd= | 0.0066911
|  |  |  | @ Cl=0.6, Cd= | 0.0072108
alpha (deg) | Cl | Cd | Cm | Cl/Cd
-20 | -1.322 | 0.1111 | 0.035 | -11.899
-19.5 | -1.333 | 0.10125 | 0.036 | -13.167
-19 | -1.343 | 0.09191 | 0.036 | -14.614
-18.5 | -1.356 | 0.08075 | 0.036 | -16.788
-18 | -1.374 | 0.06714 | 0.037 | -20.462
-17.5 | -1.405 | 0.05012 | 0.039 | -28.021
-17 | -1.436 | 0.03636 | 0.04 | -39.492
-16.5 | -1.45 | 0.02943 | 0.04 | -49.277
-16 | -1.451 | 0.02563 | 0.04 | -56.621
-15.5 | -1.443 | 0.02319 | 0.04 | -62.244
-15 | -1.429 | 0.02144 | 0.039 | -66.658
-14.5 | -1.409 | 0.02001 | 0.039 | -70.432
-14 | -1.386 | 0.01889 | 0.038 | -73.369
-13.5 | -1.358 | 0.01794 | 0.037 | -75.704
-13 | -1.326 | 0.01711 | 0.037 | -77.455
-12.5 | -1.29 | 0.01637 | 0.036 | -78.83
-12 | -1.252 | 0.01571 | 0.035 | -79.657
-11.5 | -1.211 | 0.0149 | 0.034 | -81.275
-11 | -1.167 | 0.01434 | 0.033 | -81.411
-10.5 | -1.121 | 0.01382 | 0.032 | -81.154
-10 | -1.073 | 0.01333 | 0.032 | -80.463
-9.5 | -1.022 | 0.01288 | 0.031 | -79.341
-9 | -0.97 | 0.01249 | 0.03 | -77.65
-8.5 | -0.916 | 0.01209 | 0.029 | -75.737
-8 | -0.86 | 0.01177 | 0.028 | -73.055
-7.5 | -0.803 | 0.01144 | 0.027 | -70.205
-7 | -0.745 | 0.01089 | 0.026 | -68.41
-6.5 | -0.685 | 0.01062 | 0.025 | -64.527
-6 | -0.625 | 0.01035 | 0.024 | -60.379
-5.5 | -0.564 | 0.01012 | 0.023 | -55.694
-5 | -0.502 | 0.0099 | 0.022 | -50.682
-4.5 | -0.439 | 0.00945 | 0.02 | -46.512
-4 | -0.376 | 0.00775 | 0.019 | -48.542
-3.5 | -0.313 | 0.00765 | 0.018 | -40.92
-3 | -0.249 | 0.00805 | 0.017 | -30.939
-2.5 | -0.185 | 0.00767 | 0.016 | -24.077
-2 | -0.12 | 0.00756 | 0.015 | -15.919
-1.5 | -0.056 | 0.00743 | 0.014 | -7.482
-1 | 0.009 | 0.0071 | 0.012 | 1.291
-0.5 | 0.074 | 0.00754 | 0.011 | 9.801
0 | 0.138 | 0.0061 | 0.01 | 22.685
0.5 | 0.203 | 0.00614 | 0.009 | 32.995
1 | 0.267 | 0.00624 | 0.008 | 42.806
1.5 | 0.331 | 0.00656 | 0.006 | 50.464
2 | 0.395 | 0.00668 | 0.005 | 59.09
2.5 | 0.458 | 0.00682 | 0.004 | 67.231
3 | 0.521 | 0.00697 | 0.003 | 74.756
3.5 | 0.584 | 0.00716 | 0.001 | 81.558
4 | 0.647 | 0.00736 | 0 | 87.908
4.5 | 0.708 | 0.0076 | -0.001 | 93.273
5 | 0.77 | 0.00784 | -0.002 | 98.218
5.5 | 0.831 | 0.00814 | -0.004 | 102.13
6 | 0.891 | 0.00844 | -0.005 | 105.539
6.5 | 0.951 | 0.00882 | -0.006 | 107.879
7 | 1.01 | 0.0092 | -0.008 | 109.868
7.5 | 1.069 | 0.00964 | -0.009 | 110.838
8 | 1.127 | 0.01011 | -0.01 | 111.414
8.5 | 1.184 | 0.01078 | -0.011 | 109.866
9 | 1.241 | 0.01136 | -0.013 | 109.234
9.5 | 1.297 | 0.01199 | -0.014 | 108.118
10 | 1.352 | 0.01269 | -0.015 | 106.538
10.5 | 1.407 | 0.01347 | -0.016 | 104.469
11 | 1.461 | 0.0143 | -0.018 | 102.13
11.5 | 1.514 | 0.01525 | -0.019 | 99.285
12 | 1.566 | 0.01626 | -0.02 | 96.32
12.5 | 1.618 | 0.01738 | -0.021 | 93.086
13 | 1.668 | 0.01862 | -0.023 | 89.587
13.5 | 1.718 | 0.01994 | -0.024 | 86.142
14 | 1.758 | 0.02143 | -0.025 | 82.041
14.5 | 1.795 | 0.02308 | -0.026 | 77.788
15 | 1.829 | 0.02489 | -0.027 | 73.466
15.5 | 1.859 | 0.02693 | -0.029 | 69.054
16 | 1.887 | 0.02918 | -0.03 | 64.647
16.5 | 1.91 | 0.03181 | -0.031 | 60.051
17 | 1.929 | 0.03487 | -0.032 | 55.325
17.5 | 1.944 | 0.03864 | -0.033 | 50.318
18 | 1.954 | 0.04407 | -0.034 | 44.325
18.5 | 1.959 | 0.05021 | -0.035 | 39.02
19 | 1.964 | 0.05507 | -0.036 | 35.66
19.5 | 1.966 | 0.05948 | -0.037 | 33.052
20 | 1.965 | 0.06362 | -0.038 | 30.884

## 66. Re 4M Mach 0.00 (2)
BIGFOIL.COM POLAR EXPORT
TsAGI B 22.5% thick
TsAGI B 22.5% thick |  |  |  | Cl Max: | 1.4262 | at alpha= | 17 | deg
XFOIL ncrit=9 |  |  |  | L/D Max: | 105.059 | at alpha= | 8.5 | deg
Re: | 4000000 |  |  | Cd Min: | 0.07141 | at alpha= | 20 | deg
Mach: | 0 |  |  | Cl=0 at alpha= | -4.7051 | deg
|  |  |  | @ Cl=0.1, Cd= | 0.0082644
|  |  |  | @ Cl=0.4, Cd= | 0.0057028
|  |  |  | @ Cl=0.6, Cd= | 0.0064388
alpha (deg) | Cl | Cd | Cm | Cl/Cd
-20 | -1.39 | 0.03197 | -0.0884 | -43.4783
-19.5 | -1.3542 | 0.02919 | -0.0905 | -46.3926
-19 | -1.3122 | 0.02683 | -0.0928 | -48.9079
-18.5 | -1.2832 | 0.02481 | -0.0915 | -51.7211
-18 | -1.2495 | 0.02305 | -0.0907 | -54.2082
-17.5 | -1.1851 | 0.02151 | -0.0956 | -55.0953
-17 | -1.155 | 0.02033 | -0.0934 | -56.8126
-16.5 | -1.1226 | 0.01927 | -0.0913 | -58.2564
-16 | -1.087 | 0.01838 | -0.0894 | -59.1404
-15.5 | -1.0516 | 0.01746 | -0.0873 | -60.2291
-15 | -1.016 | 0.01658 | -0.0852 | -61.2786
-14 | -0.9355 | 0.01523 | -0.0818 | -61.4248
-13.5 | -0.8947 | 0.01457 | -0.0801 | -61.407
-13 | -0.8503 | 0.01406 | -0.0788 | -60.4765
-12.5 | -0.8082 | 0.01346 | -0.0771 | -60.0446
-12 | -0.7622 | 0.01299 | -0.0759 | -58.6759
-11 | -0.6689 | 0.01209 | -0.0737 | -55.3267
-10.5 | -0.6203 | 0.0117 | -0.0729 | -53.0171
-10 | -0.5705 | 0.01134 | -0.0723 | -50.3086
-9.5 | -0.5201 | 0.01098 | -0.0717 | -47.3679
-9 | -0.4683 | 0.01067 | -0.0714 | -43.8894
-8.5 | -0.416 | 0.01034 | -0.0712 | -40.2321
-8 | -0.3598 | 0.01006 | -0.0718 | -35.7654
-7.5 | -0.3008 | 0.00979 | -0.0729 | -30.7252
-7 | -0.2366 | 0.00955 | -0.0752 | -24.7749
-6.5 | -0.181 | 0.00933 | -0.0756 | -19.3998
-6 | -0.1283 | 0.0091 | -0.0753 | -14.0989
-5.5 | -0.0779 | 0.00889 | -0.0745 | -8.7627
-5 | -0.0289 | 0.00869 | -0.0734 | -3.3257
-4.5 | 0.0201 | 0.00853 | -0.0723 | 2.3564
-4 | 0.0674 | 0.00835 | -0.0708 | 8.0719
-3.5 | 0.1131 | 0.00823 | -0.0689 | 13.7424
-3 | 0.1571 | 0.00806 | -0.0667 | 19.4913
-2.5 | 0.1972 | 0.0079 | -0.0636 | 24.962
-2 | 0.2388 | 0.00776 | -0.0608 | 30.7732
-1.5 | 0.2778 | 0.00757 | -0.0575 | 36.6975
-1 | 0.3112 | 0.0074 | -0.053 | 42.0541
-0.5 | 0.3361 | 0.00707 | -0.0468 | 47.5389
0.5 | 0.3538 | 0.00625 | -0.0272 | 56.608
1 | 0.3446 | 0.00589 | -0.0131 | 58.5059
1.5 | 0.3397 | 0.00571 | 0.0001 | 59.4921
2 | 0.3336 | 0.00562 | 0.0136 | 59.3594
2.5 | 0.3576 | 0.0056 | 0.0203 | 63.8571
3 | 0.3839 | 0.00564 | 0.0265 | 68.0674
3.5 | 0.4198 | 0.00578 | 0.0304 | 72.6298
4 | 0.4638 | 0.00587 | 0.0326 | 79.0119
4.5 | 0.508 | 0.00605 | 0.0346 | 83.9669
5 | 0.5471 | 0.00627 | 0.0375 | 87.2568
5.5 | 0.6035 | 0.00645 | 0.0367 | 93.5659
6 | 0.6381 | 0.00671 | 0.0404 | 95.0969
6.5 | 0.6946 | 0.00697 | 0.0393 | 99.6557
7 | 0.7472 | 0.00728 | 0.0389 | 102.6374
7.5 | 0.7799 | 0.00769 | 0.0426 | 101.4174
8 | 0.8362 | 0.00799 | 0.0412 | 104.6558
8.5 | 0.8909 | 0.00848 | 0.0398 | 105.059
9 | 0.9395 | 0.00903 | 0.0397 | 104.0421
9.5 | 0.9857 | 0.00956 | 0.04 | 103.1067
10 | 1.015 | 0.01028 | 0.0434 | 98.7354
10.5 | 1.0666 | 0.01094 | 0.0422 | 97.4954
11 | 1.1149 | 0.01182 | 0.0411 | 94.3232
11.5 | 1.1614 | 0.01277 | 0.0402 | 90.9475
12 | 1.2075 | 0.01369 | 0.0394 | 88.2031
12.5 | 1.2446 | 0.01504 | 0.0395 | 82.7527
13 | 1.2844 | 0.01604 | 0.0397 | 80.0748
13.5 | 1.2836 | 0.01814 | 0.0463 | 70.7607
14 | 1.3176 | 0.01987 | 0.0458 | 66.311
14.5 | 1.3469 | 0.02197 | 0.0456 | 61.3063
15 | 1.3753 | 0.02423 | 0.0451 | 56.7602
15.5 | 1.3908 | 0.02729 | 0.0457 | 50.9637
16 | 1.4064 | 0.03043 | 0.046 | 46.2175
16.5 | 1.4244 | 0.03351 | 0.0459 | 42.5067
17 | 1.4262 | 0.03774 | 0.0468 | 37.7901
17.5 | 1.407 | 0.04362 | 0.0485 | 32.2558
18 | 1.4106 | 0.04788 | 0.0489 | 29.4612
18.5 | 1.4176 | 0.05195 | 0.0489 | 27.2878
19 | 1.3847 | 0.05949 | 0.0502 | 23.2762
19.5 | 1.3668 | 0.0658 | 0.0509 | 20.772
20 | 1.3578 | 0.07141 | 0.0511 | 19.0141

## 67. Re 4M Mach 0.10 (1)
BIGFOIL.COM POLAR EXPORT
TsAGI B 22.5% thick
TsAGI B 22.5% thick |  |  |  | Cl Max: | 1.954 | at alpha= | 19 | deg
JavaFoil+Calcfoil stall+Eppler ext transition |  |  |  | L/D Max: | 110.56 | at alpha= | 8 | deg
Re: | 4000000 |  |  | Cd Min: | 0.00612 | at alpha= | 0 | deg
Mach: | 0.1 |  |  | Cl=0 at alpha= | -1.0692 | deg
|  |  |  | @ Cl=0.1, Cd= | 0.006996
|  |  |  | @ Cl=0.4, Cd= | 0.0067171
|  |  |  | @ Cl=0.6, Cd= | 0.007244
alpha (deg) | Cl | Cd | Cm | Cl/Cd
-20 | -1.283 | 0.11709 | 0.035 | -10.956
-19.5 | -1.296 | 0.10759 | 0.035 | -12.045
-19 | -1.308 | 0.0984 | 0.035 | -13.29
-18.5 | -1.319 | 0.08874 | 0.036 | -14.868
-18 | -1.334 | 0.07682 | 0.036 | -17.369
-17.5 | -1.356 | 0.06211 | 0.037 | -21.839
-17 | -1.39 | 0.04516 | 0.039 | -30.775
-16.5 | -1.422 | 0.03277 | 0.04 | -43.378
-16 | -1.431 | 0.02735 | 0.04 | -52.324
-15.5 | -1.429 | 0.02418 | 0.04 | -59.093
-15 | -1.418 | 0.02213 | 0.039 | -64.085
-14.5 | -1.402 | 0.0206 | 0.039 | -68.051
-14 | -1.38 | 0.01932 | 0.038 | -71.459
-13.5 | -1.354 | 0.01832 | 0.038 | -73.946
-13 | -1.324 | 0.01741 | 0.037 | -76.009
-12.5 | -1.289 | 0.01662 | 0.036 | -77.567
-12 | -1.252 | 0.01574 | 0.035 | -79.551
-11.5 | -1.212 | 0.01508 | 0.034 | -80.389
-11 | -1.169 | 0.01448 | 0.034 | -80.737
-10.5 | -1.124 | 0.01395 | 0.033 | -80.535
-10 | -1.075 | 0.01344 | 0.032 | -80.025
-9.5 | -1.025 | 0.01301 | 0.031 | -78.769
-9 | -0.973 | 0.01262 | 0.03 | -77.119
-8.5 | -0.919 | 0.01222 | 0.029 | -75.225
-8 | -0.863 | 0.01184 | 0.028 | -72.897
-7.5 | -0.806 | 0.01127 | 0.027 | -71.53
-7 | -0.748 | 0.01096 | 0.026 | -68.22
-6.5 | -0.688 | 0.01066 | 0.025 | -64.553
-6 | -0.628 | 0.01042 | 0.024 | -60.263
-5.5 | -0.566 | 0.01018 | 0.023 | -55.656
-5 | -0.504 | 0.00995 | 0.022 | -50.687
-4.5 | -0.442 | 0.00948 | 0.021 | -46.572
-4 | -0.378 | 0.00777 | 0.019 | -48.675
-3.5 | -0.314 | 0.00766 | 0.018 | -41.048
-3 | -0.25 | 0.00807 | 0.017 | -30.995
-2.5 | -0.186 | 0.0077 | 0.016 | -24.105
-2 | -0.121 | 0.00759 | 0.015 | -15.936
-1.5 | -0.056 | 0.00746 | 0.014 | -7.49
-1 | 0.009 | 0.00775 | 0.012 | 1.189
-0.5 | 0.074 | 0.00758 | 0.011 | 9.795
0 | 0.139 | 0.00612 | 0.01 | 22.705
0.5 | 0.204 | 0.00618 | 0.009 | 32.973
1 | 0.268 | 0.00625 | 0.008 | 42.904
1.5 | 0.333 | 0.00658 | 0.006 | 50.539
2 | 0.397 | 0.00671 | 0.005 | 59.118
2.5 | 0.46 | 0.00686 | 0.004 | 67.098
3 | 0.524 | 0.00701 | 0.003 | 74.741
3.5 | 0.587 | 0.0072 | 0.001 | 81.53
4 | 0.649 | 0.00741 | 0 | 87.59
4.5 | 0.712 | 0.00766 | -0.001 | 92.923
5 | 0.773 | 0.00791 | -0.002 | 97.763
5.5 | 0.834 | 0.00821 | -0.004 | 101.601
6 | 0.895 | 0.00853 | -0.005 | 104.911
6.5 | 0.955 | 0.0089 | -0.006 | 107.319
7 | 1.014 | 0.00929 | -0.008 | 109.194
7.5 | 1.073 | 0.00975 | -0.009 | 110.083
8 | 1.131 | 0.01023 | -0.01 | 110.56
8.5 | 1.189 | 0.01093 | -0.011 | 108.768
9 | 1.246 | 0.01151 | -0.013 | 108.244
9.5 | 1.302 | 0.01218 | -0.014 | 106.847
10 | 1.357 | 0.01288 | -0.015 | 105.361
10.5 | 1.412 | 0.01369 | -0.017 | 103.111
11 | 1.466 | 0.01454 | -0.018 | 100.837
11.5 | 1.519 | 0.01551 | -0.019 | 97.973
12 | 1.572 | 0.01654 | -0.02 | 95.016
12.5 | 1.623 | 0.01771 | -0.021 | 91.668
13 | 1.674 | 0.01897 | -0.023 | 88.241
13.5 | 1.723 | 0.02033 | -0.024 | 84.741
14 | 1.763 | 0.02188 | -0.025 | 80.588
14.5 | 1.8 | 0.02356 | -0.026 | 76.378
15 | 1.833 | 0.02543 | -0.028 | 72.068
15.5 | 1.862 | 0.02751 | -0.029 | 67.699
16 | 1.889 | 0.02987 | -0.03 | 63.234
16.5 | 1.911 | 0.03257 | -0.031 | 58.662
17 | 1.929 | 0.0358 | -0.032 | 53.87
17.5 | 1.942 | 0.03987 | -0.033 | 48.701
18 | 1.948 | 0.0458 | -0.034 | 42.542
18.5 | 1.952 | 0.05213 | -0.035 | 37.442
19 | 1.954 | 0.05691 | -0.036 | 34.339
19.5 | 1.954 | 0.06104 | -0.037 | 32.018
20 | 1.95 | 0.06532 | -0.038 | 29.86

## 68. Re 4M Mach 0.10 (2)
BIGFOIL.COM POLAR EXPORT
TsAGI B 22.5% thick
TsAGI B 22.5% thick |  |  |  | Cl Max: | 1.4232 | at alpha= | 17 | deg
XFOIL ncrit=9 |  |  |  | L/D Max: | 103.276 | at alpha= | 8 | deg
Re: | 4000000 |  |  | Cd Min: | 0.07377 | at alpha= | 20 | deg
Mach: | 0.1 |  |  | Cl=0 at alpha= | -4.7235 | deg
|  |  |  | @ Cl=0.1, Cd= | 0.0083004
|  |  |  | @ Cl=0.4, Cd= | 0.0057373
|  |  |  | @ Cl=0.6, Cd= | 0.0064851
alpha (deg) | Cl | Cd | Cm | Cl/Cd
-20 | -1.3849 | 0.03358 | -0.0918 | -41.2418
-19.5 | -1.3464 | 0.03083 | -0.0941 | -43.6717
-19 | -1.308 | 0.02806 | -0.0964 | -46.6144
-18.5 | -1.2822 | 0.02574 | -0.0949 | -49.8135
-18 | -1.2496 | 0.02381 | -0.094 | -52.4822
-17.5 | -1.1828 | 0.02231 | -0.099 | -53.0166
-17 | -1.155 | 0.02095 | -0.0965 | -55.1313
-16.5 | -1.1241 | 0.01974 | -0.0942 | -56.9453
-16 | -1.0888 | 0.01878 | -0.0922 | -57.9766
-15.5 | -1.0526 | 0.01787 | -0.0901 | -58.9032
-15 | -1.0171 | 0.01692 | -0.0878 | -60.1123
-14.5 | -0.9781 | 0.01616 | -0.0859 | -60.526
-14 | -0.9362 | 0.01552 | -0.0843 | -60.3222
-13.5 | -0.897 | 0.01477 | -0.0822 | -60.7312
-13 | -0.8526 | 0.01422 | -0.0808 | -59.9578
-12.5 | -0.8092 | 0.01365 | -0.0791 | -59.2821
-12 | -0.7642 | 0.01312 | -0.0777 | -58.247
-11.5 | -0.7165 | 0.01268 | -0.0767 | -56.5063
-11 | -0.6697 | 0.01221 | -0.0754 | -54.8485
-10.5 | -0.6214 | 0.01181 | -0.0744 | -52.6164
-10 | -0.5715 | 0.01142 | -0.0737 | -50.0438
-9.5 | -0.5206 | 0.01106 | -0.0731 | -47.0705
-9 | -0.4682 | 0.01075 | -0.0728 | -43.5535
-8.5 | -0.4162 | 0.0104 | -0.0724 | -40.0192
-8 | -0.3596 | 0.01012 | -0.0729 | -35.5336
-7.5 | -0.3008 | 0.00985 | -0.0739 | -30.5381
-7 | -0.2358 | 0.00961 | -0.0762 | -24.5369
-6.5 | -0.1803 | 0.00937 | -0.0764 | -19.2423
-6 | -0.1268 | 0.00915 | -0.0762 | -13.8579
-5.5 | -0.0761 | 0.00892 | -0.0754 | -8.5314
-5 | -0.0271 | 0.00872 | -0.0742 | -3.1078
-4.5 | 0.0219 | 0.00856 | -0.073 | 2.5584
-4 | 0.0695 | 0.00838 | -0.0715 | 8.2936
-3.5 | 0.1155 | 0.00826 | -0.0696 | 13.9831
-3 | 0.1603 | 0.00809 | -0.0674 | 19.8146
-2.5 | 0.2002 | 0.00794 | -0.0642 | 25.2141
-2 | 0.2421 | 0.00779 | -0.0615 | 31.0783
-1.5 | 0.281 | 0.00762 | -0.0581 | 36.8766
-1 | 0.3145 | 0.00744 | -0.0535 | 42.2715
-0.5 | 0.3399 | 0.00711 | -0.0473 | 47.8059
0 | 0.3535 | 0.00669 | -0.0385 | 52.8401
0.5 | 0.3576 | 0.00629 | -0.0276 | 56.8521
1 | 0.3449 | 0.00591 | -0.0127 | 58.3587
1.5 | 0.3408 | 0.00575 | 0.0004 | 59.2696
2 | 0.3341 | 0.00565 | 0.0141 | 59.1327
2.5 | 0.3578 | 0.00563 | 0.021 | 63.5524
3 | 0.3837 | 0.00568 | 0.0273 | 67.5528
3.5 | 0.4207 | 0.00581 | 0.0311 | 72.4096
4 | 0.4642 | 0.00591 | 0.0334 | 78.5448
4.5 | 0.5084 | 0.0061 | 0.0355 | 83.3443
5 | 0.5483 | 0.00631 | 0.0384 | 86.8938
5.5 | 0.6044 | 0.0065 | 0.0376 | 92.9846
6 | 0.6369 | 0.00679 | 0.0419 | 93.7997
6.5 | 0.6966 | 0.00704 | 0.0401 | 98.9489
7 | 0.7474 | 0.00738 | 0.0401 | 101.2737
7.5 | 0.7796 | 0.00779 | 0.044 | 100.077
8 | 0.8386 | 0.00812 | 0.0421 | 103.2759
8.5 | 0.8925 | 0.00865 | 0.041 | 103.1792
9 | 0.9426 | 0.00919 | 0.0406 | 102.568
9.5 | 0.9865 | 0.00978 | 0.0414 | 100.8691
10 | 1.0168 | 0.01056 | 0.0446 | 96.2879
10.5 | 1.0695 | 0.01121 | 0.0432 | 95.4059
11 | 1.1174 | 0.01215 | 0.0423 | 91.9671
11.5 | 1.1649 | 0.0131 | 0.0413 | 88.9237
12 | 1.2089 | 0.01416 | 0.0407 | 85.3743
12.5 | 1.2469 | 0.01551 | 0.0408 | 80.3933
13 | 1.2842 | 0.01665 | 0.0413 | 77.1291
13.5 | 1.2851 | 0.01873 | 0.0477 | 68.6119
14 | 1.3185 | 0.02054 | 0.0473 | 64.1918
14.5 | 1.3485 | 0.02267 | 0.0469 | 59.4839
15 | 1.3752 | 0.02508 | 0.0466 | 54.8325
15.5 | 1.3879 | 0.02841 | 0.0473 | 48.8525
16 | 1.402 | 0.03173 | 0.0476 | 44.1853
16.5 | 1.4204 | 0.03481 | 0.0476 | 40.8044
17 | 1.4232 | 0.03899 | 0.0484 | 36.5017
17.5 | 1.4005 | 0.04523 | 0.0502 | 30.964
18 | 1.404 | 0.04956 | 0.0505 | 28.3293
18.5 | 1.4096 | 0.05381 | 0.0505 | 26.1959
19 | 1.3737 | 0.06168 | 0.0518 | 22.2714
19.5 | 1.354 | 0.06828 | 0.0523 | 19.8301
20 | 1.3473 | 0.07377 | 0.0523 | 18.2635

## 69. Re 4M Mach 0.25 (1)
BIGFOIL.COM POLAR EXPORT
TsAGI B 22.5% thick
TsAGI B 22.5% thick |  |  |  | Cl Max: | 1.912 | at alpha= | 17 | deg
JavaFoil+Calcfoil stall+Eppler ext transition |  |  |  | L/D Max: | 105.405 | at alpha= | 7.5 | deg
Re: | 4000000 |  |  | Cd Min: | 0.00627 | at alpha= | 0 | deg
Mach: | 0.25 |  |  | Cl=0 at alpha= | -1.0682 | deg
|  |  |  | @ Cl=0.1, Cd= | 0.0072327
|  |  |  | @ Cl=0.4, Cd= | 0.006673
|  |  |  | @ Cl=0.6, Cd= | 0.0074666
alpha (deg) | Cl | Cd | Cm | Cl/Cd
-19 | -1.048 | 0.13435 | 0.032 | -7.803
-18.5 | -1.081 | 0.12422 | 0.032 | -8.703
-18 | -1.111 | 0.11435 | 0.033 | -9.715
-17.5 | -1.137 | 0.10432 | 0.033 | -10.903
-17 | -1.159 | 0.09461 | 0.033 | -12.251
-16.5 | -1.179 | 0.08435 | 0.034 | -13.978
-16 | -1.203 | 0.07123 | 0.035 | -16.882
-15.5 | -1.237 | 0.05399 | 0.036 | -22.918
-15 | -1.296 | 0.03402 | 0.038 | -38.088
-14.5 | -1.322 | 0.02636 | 0.039 | -50.153
-14 | -1.326 | 0.02305 | 0.039 | -57.509
-13.5 | -1.317 | 0.02096 | 0.038 | -62.837
-13 | -1.3 | 0.01926 | 0.038 | -67.465
-12.5 | -1.275 | 0.01808 | 0.037 | -70.536
-12 | -1.246 | 0.01711 | 0.036 | -72.827
-11.5 | -1.213 | 0.01625 | 0.035 | -74.601
-11 | -1.175 | 0.01551 | 0.034 | -75.744
-10.5 | -1.134 | 0.01483 | 0.034 | -76.413
-10 | -1.088 | 0.01425 | 0.033 | -76.371
-9.5 | -1.04 | 0.01369 | 0.032 | -75.962
-9 | -0.989 | 0.01318 | 0.031 | -75.059
-8.5 | -0.936 | 0.01253 | 0.03 | -74.718
-8 | -0.881 | 0.01208 | 0.029 | -72.929
-7.5 | -0.824 | 0.01169 | 0.028 | -70.422
-7 | -0.765 | 0.01133 | 0.027 | -67.519
-6.5 | -0.705 | 0.01104 | 0.026 | -63.843
-6 | -0.643 | 0.01071 | 0.024 | -60.022
-5.5 | -0.581 | 0.01021 | 0.023 | -56.852
-5 | -0.517 | 0.00995 | 0.022 | -51.983
-4.5 | -0.453 | 0.00972 | 0.021 | -46.614
-4 | -0.388 | 0.00951 | 0.02 | -40.797
-3.5 | -0.323 | 0.00907 | 0.019 | -35.58
-3 | -0.257 | 0.00745 | 0.018 | -34.459
-2.5 | -0.191 | 0.00735 | 0.016 | -25.924
-2 | -0.124 | 0.00752 | 0.015 | -16.503
-1.5 | -0.057 | 0.00801 | 0.014 | -7.17
-1 | 0.009 | 0.00791 | 0.013 | 1.197
-0.5 | 0.076 | 0.00777 | 0.012 | 9.818
0 | 0.143 | 0.00627 | 0.01 | 22.767
0.5 | 0.209 | 0.00633 | 0.009 | 33.043
1 | 0.275 | 0.00641 | 0.008 | 42.931
1.5 | 0.341 | 0.00653 | 0.007 | 52.234
2 | 0.407 | 0.00669 | 0.005 | 60.733
2.5 | 0.472 | 0.00686 | 0.004 | 68.823
3 | 0.537 | 0.00725 | 0.003 | 74.02
3.5 | 0.601 | 0.00747 | 0.001 | 80.513
4 | 0.665 | 0.00772 | 0 | 86.172
4.5 | 0.728 | 0.00799 | -0.001 | 91.154
5 | 0.791 | 0.00827 | -0.003 | 95.633
5.5 | 0.853 | 0.00861 | -0.004 | 99.086
6 | 0.915 | 0.00901 | -0.005 | 101.616
6.5 | 0.976 | 0.00943 | -0.006 | 103.504
7 | 1.036 | 0.00987 | -0.008 | 104.966
7.5 | 1.096 | 0.0104 | -0.009 | 105.405
8 | 1.155 | 0.01097 | -0.01 | 105.336
8.5 | 1.214 | 0.0116 | -0.012 | 104.591
9 | 1.271 | 0.01227 | -0.013 | 103.565
9.5 | 1.328 | 0.01319 | -0.014 | 100.719
10 | 1.384 | 0.01402 | -0.016 | 98.754
10.5 | 1.439 | 0.01494 | -0.017 | 96.347
11 | 1.494 | 0.01593 | -0.018 | 93.769
11.5 | 1.548 | 0.01703 | -0.019 | 90.862
12 | 1.6 | 0.01826 | -0.021 | 87.617
12.5 | 1.652 | 0.01957 | -0.022 | 84.385
13 | 1.702 | 0.02106 | -0.023 | 80.828
13.5 | 1.751 | 0.02268 | -0.024 | 77.21
14 | 1.789 | 0.02445 | -0.026 | 73.158
14.5 | 1.822 | 0.02643 | -0.027 | 68.925
15 | 1.85 | 0.02864 | -0.028 | 64.608
15.5 | 1.874 | 0.03115 | -0.029 | 60.158
16 | 1.893 | 0.03402 | -0.03 | 55.629
16.5 | 1.905 | 0.03746 | -0.032 | 50.868
17 | 1.912 | 0.04171 | -0.033 | 45.837
17.5 | 1.91 | 0.04802 | -0.034 | 39.779
18 | 1.902 | 0.05607 | -0.035 | 33.916
18.5 | 1.891 | 0.06157 | -0.036 | 30.72
19 | 1.876 | 0.06682 | -0.037 | 28.074
19.5 | 1.854 | 0.07195 | -0.038 | 25.772
20 | 1.826 | 0.07753 | -0.039 | 23.554

## 70. Re 4M Mach 0.25 (2)
BIGFOIL.COM POLAR EXPORT
TsAGI B 22.5% thick
TsAGI B 22.5% thick |  |  |  | Cl Max: | 1.3911 | at alpha= | 16.5 | deg
XFOIL ncrit=9 |  |  |  | L/D Max: | 94.3889 | at alpha= | 8 | deg
Re: | 4000000 |  |  | Cd Min: | 0.08483 | at alpha= | 20 | deg
Mach: | 0.25 |  |  | Cl=0 at alpha= | -4.8499 | deg
|  |  |  | @ Cl=0.1, Cd= | 0.0085303
|  |  |  | @ Cl=0.4, Cd= | 0.0059391
|  |  |  | @ Cl=0.6, Cd= | 0.0068683
alpha (deg) | Cl | Cd | Cm | Cl/Cd
-20 | -1.3065 | 0.04804 | -0.1061 | -27.1961
-19.5 | -1.2919 | 0.04183 | -0.1105 | -30.8845
-19 | -1.266 | 0.03696 | -0.1139 | -34.2532
-18.5 | -1.2481 | 0.03316 | -0.1132 | -37.6387
-18 | -1.2103 | 0.02967 | -0.1151 | -40.792
-17.5 | -1.1746 | 0.02683 | -0.1161 | -43.7794
-17 | -1.1499 | 0.02483 | -0.1135 | -46.3109
-16.5 | -1.1197 | 0.02319 | -0.1109 | -48.2837
-16 | -1.091 | 0.02156 | -0.108 | -50.603
-15.5 | -1.0591 | 0.02015 | -0.1051 | -52.5608
-15 | -1.0239 | 0.01895 | -0.1023 | -54.0317
-14.5 | -0.9858 | 0.01792 | -0.0996 | -55.0112
-14 | -0.9468 | 0.01693 | -0.097 | -55.9244
-13.5 | -0.9056 | 0.0161 | -0.0945 | -56.2484
-13 | -0.8626 | 0.01532 | -0.0921 | -56.3055
-12.5 | -0.8186 | 0.01461 | -0.0899 | -56.0301
-12 | -0.7708 | 0.01404 | -0.0881 | -54.9003
-11.5 | -0.725 | 0.0134 | -0.0861 | -54.1045
-11 | -0.6753 | 0.01292 | -0.0846 | -52.2678
-10.5 | -0.6264 | 0.01238 | -0.083 | -50.5977
-10 | -0.5747 | 0.01196 | -0.0818 | -48.0518
-9.5 | -0.5241 | 0.01153 | -0.0805 | -45.4553
-9 | -0.47 | 0.01115 | -0.0798 | -42.1525
-8.5 | -0.4153 | 0.0108 | -0.0792 | -38.4537
-8 | -0.3575 | 0.01049 | -0.0793 | -34.0801
-7.5 | -0.2989 | 0.01016 | -0.0796 | -29.4193
-7 | -0.2338 | 0.00988 | -0.0813 | -23.664
-6.5 | -0.1755 | 0.00961 | -0.0815 | -18.2622
-6 | -0.1196 | 0.00939 | -0.0812 | -12.737
-5.5 | -0.0671 | 0.00914 | -0.0802 | -7.3414
-5 | -0.0148 | 0.00897 | -0.0792 | -1.6499
-4.5 | 0.0345 | 0.00877 | -0.0775 | 3.9339
-4 | 0.0816 | 0.0086 | -0.0755 | 9.4884
-3.5 | 0.1291 | 0.00842 | -0.0734 | 15.3325
-3 | 0.175 | 0.00828 | -0.071 | 21.1353
-2.5 | 0.2189 | 0.00815 | -0.0682 | 26.8589
-2 | 0.2593 | 0.00797 | -0.0646 | 32.5345
-1.5 | 0.2969 | 0.00783 | -0.0605 | 37.9183
-1 | 0.3336 | 0.00761 | -0.0562 | 43.8371
-0.5 | 0.3613 | 0.00736 | -0.0501 | 49.0897
0 | 0.3721 | 0.00697 | -0.0403 | 53.3859
0.5 | 0.3757 | 0.00649 | -0.029 | 57.8891
1 | 0.3515 | 0.00611 | -0.0113 | 57.5286
1.5 | 0.3482 | 0.00595 | 0.0019 | 58.521
2 | 0.3404 | 0.00578 | 0.0162 | 58.8927
2.5 | 0.3559 | 0.00578 | 0.0253 | 61.5744
3 | 0.3825 | 0.0059 | 0.0318 | 64.8305
3.5 | 0.4228 | 0.00599 | 0.0353 | 70.5843
4 | 0.4655 | 0.00615 | 0.0381 | 75.6911
4.5 | 0.5096 | 0.00639 | 0.0405 | 79.7496
5 | 0.5543 | 0.00659 | 0.0429 | 84.1123
5.5 | 0.6052 | 0.0069 | 0.0436 | 87.7101
6 | 0.6434 | 0.00721 | 0.0469 | 89.2372
6.5 | 0.7052 | 0.00753 | 0.0451 | 93.6521
7 | 0.7501 | 0.00804 | 0.0466 | 93.296
7.5 | 0.7907 | 0.00841 | 0.0491 | 94.019
8 | 0.8495 | 0.009 | 0.0474 | 94.3889
8.5 | 0.9036 | 0.00963 | 0.0466 | 93.8318
9 | 0.955 | 0.01033 | 0.0462 | 92.4492
9.5 | 0.9757 | 0.01127 | 0.0517 | 86.575
10 | 1.0309 | 0.01203 | 0.0502 | 85.6941
10.5 | 1.0804 | 0.01308 | 0.0493 | 82.5994
11 | 1.1281 | 0.01428 | 0.0485 | 78.9986
11.5 | 1.1753 | 0.01543 | 0.0478 | 76.1698
12 | 1.212 | 0.01715 | 0.048 | 70.6706
12.5 | 1.2544 | 0.01845 | 0.0479 | 67.9892
13 | 1.2738 | 0.0205 | 0.0508 | 62.1366
13.5 | 1.2858 | 0.02252 | 0.0553 | 57.0959
14 | 1.3104 | 0.02521 | 0.0555 | 51.9794
14.5 | 1.3404 | 0.02766 | 0.0551 | 48.4599
15 | 1.3615 | 0.03065 | 0.0553 | 44.4209
15.5 | 1.3698 | 0.03454 | 0.0561 | 39.6584
16 | 1.3815 | 0.03839 | 0.0563 | 35.9859
16.5 | 1.3911 | 0.04233 | 0.0567 | 32.8632
17 | 1.3862 | 0.04737 | 0.0576 | 29.2632
17.5 | 1.3718 | 0.05324 | 0.0585 | 25.7663
18 | 1.3672 | 0.05858 | 0.0587 | 23.339
18.5 | 1.3701 | 0.06337 | 0.0586 | 21.6206
19 | 1.3274 | 0.07218 | 0.0592 | 18.3901
19.5 | 1.3068 | 0.07919 | 0.0591 | 16.5021
20 | 1.3028 | 0.08483 | 0.0586 | 15.3578

## 71. Re 4M Mach 0.50 (1)
BIGFOIL.COM POLAR EXPORT
TsAGI B 22.5% thick
TsAGI B 22.5% thick |  |  |  | Cl Max: | 1.815 | at alpha= | 13.5 | deg
JavaFoil+Calcfoil stall+Eppler ext transition |  |  |  | L/D Max: | 86.487 | at alpha= | 6 | deg
Re: | 4000000 |  |  | Cd Min: | 0.00686 | at alpha= | 0.5 | deg
Mach: | 0.5 |  |  | Cl=0 at alpha= | -1.0733 | deg
|  |  |  | @ Cl=0.1, Cd= | 0.0093489
|  |  |  | @ Cl=0.4, Cd= | 0.0073375
|  |  |  | @ Cl=0.6, Cd= | 0.0084257
alpha (deg) | Cl | Cd | Cm | Cl/Cd
-20 | -1.102 | 0.16543 | 0.033 | -6.66
-19.5 | -1.072 | 0.16105 | 0.032 | -6.658
-19 | -1.044 | 0.15667 | 0.032 | -6.666
-18.5 | -1.014 | 0.15274 | 0.031 | -6.642
-18 | -0.986 | 0.14758 | 0.031 | -6.682
-17.5 | -0.958 | 0.14185 | 0.03 | -6.752
-17 | -0.928 | 0.13766 | 0.029 | -6.741
-16.5 | -0.9 | 0.13374 | 0.029 | -6.726
-16 | -0.87 | 0.12784 | 0.028 | -6.803
-15.5 | -0.841 | 0.12287 | 0.027 | -6.846
-15 | -0.811 | 0.12122 | 0.026 | -6.693
-14.5 | -0.783 | 0.11757 | 0.025 | -6.658
-14 | -0.753 | 0.10672 | 0.024 | -7.057
-13.5 | -0.725 | 0.09532 | 0.024 | -7.607
-13 | -0.695 | 0.09562 | 0.023 | -7.272
-12.5 | -0.666 | 0.09796 | 0.022 | -6.795
-12 | -0.641 | 0.08292 | 0.024 | -7.736
-11.5 | -0.612 | 0.08078 | 0.023 | -7.579
-11 | -0.589 | 0.07323 | 0.025 | -8.045
-10.5 | -0.553 | 0.08017 | 0.021 | -6.892
-10 | -0.76 | 0.05473 | 0.027 | -13.89
-9.5 | -0.961 | 0.02028 | 0.035 | -47.382
-9 | -0.977 | 0.01768 | 0.034 | -55.231
-8.5 | -0.959 | 0.01597 | 0.033 | -60.078
-8 | -0.924 | 0.01487 | 0.032 | -62.135
-7.5 | -0.878 | 0.01399 | 0.031 | -62.749
-7 | -0.825 | 0.01326 | 0.03 | -62.181
-6.5 | -0.766 | 0.01246 | 0.028 | -61.518
-6 | -0.704 | 0.01191 | 0.027 | -59.099
-5.5 | -0.638 | 0.01143 | 0.026 | -55.851
-5 | -0.571 | 0.01084 | 0.025 | -52.621
-4.5 | -0.501 | 0.01102 | 0.024 | -45.489
-4 | -0.43 | 0.01071 | 0.022 | -40.188
-3.5 | -0.358 | 0.01044 | 0.021 | -34.317
-3 | -0.286 | 0.01022 | 0.02 | -27.955
-2.5 | -0.212 | 0.01 | 0.018 | -21.223
-2 | -0.138 | 0.00983 | 0.017 | -14.068
-1.5 | -0.064 | 0.00967 | 0.016 | -6.613
-1 | 0.011 | 0.00953 | 0.014 | 1.106
-0.5 | 0.085 | 0.00939 | 0.013 | 9.051
0 | 0.158 | 0.00919 | 0.011 | 17.21
0.5 | 0.231 | 0.00686 | 0.01 | 33.756
1 | 0.304 | 0.00702 | 0.009 | 43.342
1.5 | 0.377 | 0.00725 | 0.007 | 51.933
2 | 0.448 | 0.00752 | 0.006 | 59.63
2.5 | 0.52 | 0.00804 | 0.004 | 64.637
3 | 0.59 | 0.00837 | 0.003 | 70.55
3.5 | 0.66 | 0.00876 | 0.002 | 75.352
4 | 0.729 | 0.0092 | 0 | 79.237
4.5 | 0.797 | 0.00969 | -0.001 | 82.279
5 | 0.865 | 0.01024 | -0.003 | 84.509
5.5 | 0.932 | 0.01087 | -0.004 | 85.74
6 | 0.998 | 0.01153 | -0.006 | 86.487
6.5 | 1.062 | 0.01231 | -0.007 | 86.308
7 | 1.126 | 0.01314 | -0.009 | 85.727
7.5 | 1.189 | 0.01409 | -0.01 | 84.423
8 | 1.251 | 0.01511 | -0.011 | 82.807
8.5 | 1.312 | 0.01641 | -0.013 | 79.934
9 | 1.371 | 0.01765 | -0.014 | 77.682
9.5 | 1.429 | 0.01911 | -0.016 | 74.756
10 | 1.485 | 0.02066 | -0.017 | 71.902
10.5 | 1.54 | 0.02242 | -0.018 | 68.681
11 | 1.592 | 0.02441 | -0.02 | 65.245
11.5 | 1.643 | 0.02658 | -0.021 | 61.821
12 | 1.691 | 0.02908 | -0.022 | 58.162
12.5 | 1.736 | 0.03193 | -0.024 | 54.373
13 | 1.778 | 0.03517 | -0.025 | 50.546
13.5 | 1.815 | 0.0389 | -0.026 | 46.653
14 | 1.809 | 0.04342 | -0.028 | 41.671
14.5 | 1.768 | 0.04896 | -0.029 | 36.108
15 | 1.66 | 0.05703 | -0.03 | 29.102
15.5 | 1.061 | 0.0919 | -0.03 | 11.541
16 | 1.088 | 0.10068 | -0.032 | 10.804
16.5 | 1.114 | 0.11176 | -0.033 | 9.966
17 | 1.141 | 0.11771 | -0.034 | 9.697
17.5 | 1.17 | 0.1216 | -0.035 | 9.619
18 | 1.198 | 0.12295 | -0.036 | 9.747
18.5 | 1.226 | 0.12688 | -0.037 | 9.665

## 72. Re 4M Mach 0.50 (2)
BIGFOIL.COM POLAR EXPORT
TsAGI B 22.5% thick
TsAGI B 22.5% thick |  |  |  | Cl Max: | 1.1999 | at alpha= | 16.5 | deg
XFOIL ncrit=9 |  |  |  | L/D Max: | 62.6062 | at alpha= | 6 | deg
Re: | 4000000 |  |  | Cd Min: | 0.13275 | at alpha= | -18.5 | deg
Mach: | 0.5 |  |  | Cl=0 at alpha= | -5.2968 | deg
|  |  |  | @ Cl=0.1, Cd= | 0.0097243
|  |  |  | @ Cl=0.4, Cd= | 0.0072855
|  |  |  | @ Cl=0.6, Cd= | 0.0099218
alpha (deg) | Cl | Cd | Cm | Cl/Cd
-18.5 | -0.4527 | 0.13275 | -0.0977 | -3.4102
-18 | -0.4766 | 0.12183 | -0.1049 | -3.912
-17.5 | -0.5058 | 0.11066 | -0.1124 | -4.5708
-17 | -0.5518 | 0.09835 | -0.1209 | -5.6106
-16.5 | -0.6076 | 0.08585 | -0.1294 | -7.0775
-16 | -0.6703 | 0.07328 | -0.1377 | -9.1471
-15.5 | -0.7244 | 0.06156 | -0.1449 | -11.7674
-15 | -0.7691 | 0.05033 | -0.1521 | -15.2811
-14.5 | -0.8038 | 0.04101 | -0.1564 | -19.6001
-14 | -0.8324 | 0.0336 | -0.1566 | -24.7738
-13.5 | -0.8453 | 0.02823 | -0.1533 | -29.9433
-13 | -0.8399 | 0.02436 | -0.1484 | -34.4787
-12.5 | -0.819 | 0.02158 | -0.1428 | -37.9518
-12 | -0.7829 | 0.01961 | -0.1375 | -39.9235
-11.5 | -0.7421 | 0.01797 | -0.1322 | -41.2966
-11 | -0.6933 | 0.01671 | -0.1277 | -41.4901
-10.5 | -0.6414 | 0.01566 | -0.1234 | -40.9579
-10 | -0.5868 | 0.01475 | -0.1195 | -39.7831
-9.5 | -0.5292 | 0.01398 | -0.1161 | -37.8541
-9 | -0.4694 | 0.01334 | -0.1132 | -35.1874
-8.5 | -0.4101 | 0.0127 | -0.1104 | -32.2913
-8 | -0.347 | 0.01218 | -0.1083 | -28.4893
-7.5 | -0.2816 | 0.01171 | -0.1069 | -24.0478
-7 | -0.2146 | 0.01128 | -0.1059 | -19.0248
-6.5 | -0.1435 | 0.01091 | -0.1059 | -13.1531
-6 | -0.0814 | 0.01057 | -0.1043 | -7.701
-5.5 | -0.023 | 0.01027 | -0.102 | -2.2395
-5 | 0.0336 | 0.01 | -0.0995 | 3.36
-4.5 | 0.0895 | 0.00976 | -0.0968 | 9.1701
-4 | 0.1424 | 0.00958 | -0.0937 | 14.8643
-3.5 | 0.1924 | 0.00935 | -0.09 | 20.5775
-3 | 0.2411 | 0.00922 | -0.0861 | 26.1497
-2.5 | 0.2881 | 0.00903 | -0.0819 | 31.9048
-2 | 0.3322 | 0.0089 | -0.0771 | 37.3258
-1.5 | 0.3704 | 0.00877 | -0.0712 | 42.2349
-1 | 0.4088 | 0.0086 | -0.0653 | 47.5349
-0.5 | 0.4326 | 0.00843 | -0.0565 | 51.3167
0 | 0.4387 | 0.00817 | -0.044 | 53.6965
0.5 | 0.4336 | 0.00773 | -0.0294 | 56.0931
1 | 0.4122 | 0.00723 | -0.0114 | 57.0124
1.5 | 0.3785 | 0.00691 | 0.0093 | 54.7757
2 | 0.3532 | 0.00673 | 0.0284 | 52.4814
2.5 | 0.3459 | 0.0068 | 0.0436 | 50.8676
3 | 0.3725 | 0.00712 | 0.0514 | 52.3174
3.5 | 0.4157 | 0.00738 | 0.0559 | 56.3279
4 | 0.4559 | 0.00784 | 0.0606 | 58.1505
4.5 | 0.5053 | 0.00839 | 0.0631 | 60.2265
5 | 0.5583 | 0.00897 | 0.0649 | 62.2408
5.5 | 0.5904 | 0.00982 | 0.0703 | 60.1222
6 | 0.663 | 0.01059 | 0.0676 | 62.6062
6.5 | 0.7172 | 0.01163 | 0.0682 | 61.6681
7 | 0.7497 | 0.01283 | 0.0726 | 58.4334
7.5 | 0.8165 | 0.014 | 0.0703 | 58.3214
8 | 0.867 | 0.01581 | 0.0699 | 54.8387
8.5 | 0.9198 | 0.01735 | 0.0698 | 53.0144
9 | 0.9565 | 0.01941 | 0.0715 | 49.2787
9.5 | 0.9681 | 0.02149 | 0.0779 | 45.0489
10 | 1.0118 | 0.02368 | 0.0778 | 42.728
10.5 | 1.0427 | 0.02666 | 0.0784 | 39.111
11 | 1.0844 | 0.02905 | 0.0783 | 37.3287
11.5 | 1.1083 | 0.03239 | 0.0793 | 34.2174
12 | 1.1338 | 0.03569 | 0.0801 | 31.768
12.5 | 1.1541 | 0.03917 | 0.0813 | 29.4639
13 | 1.1599 | 0.04334 | 0.0835 | 26.7628
13.5 | 1.1509 | 0.04653 | 0.0909 | 24.7346
14 | 1.1526 | 0.05134 | 0.092 | 22.4503
14.5 | 1.1765 | 0.05512 | 0.0916 | 21.3443
15 | 1.1807 | 0.06031 | 0.0915 | 19.5772
15.5 | 1.1946 | 0.06484 | 0.0912 | 18.4238
16 | 1.1879 | 0.07095 | 0.091 | 16.7428
16.5 | 1.1999 | 0.07582 | 0.0903 | 15.8256
17 | 1.1945 | 0.0821 | 0.0895 | 14.5493
17.5 | 1.1863 | 0.08877 | 0.0884 | 13.3637
18 | 1.1879 | 0.0949 | 0.0868 | 12.5174
18.5 | 1.1807 | 0.10182 | 0.085 | 11.596
19 | 1.1646 | 0.10954 | 0.0829 | 10.6317
19.5 | 1.1487 | 0.11752 | 0.0804 | 9.7745
20 | 1.1478 | 0.12421 | 0.078 | 9.2408

## 73. Re 5M Mach 0.00 (1)
BIGFOIL.COM POLAR EXPORT
TsAGI B 22.5% thick
TsAGI B 22.5% thick |  |  |  | Cl Max: | 1.968 | at alpha= | 19.5 | deg
JavaFoil+Calcfoil stall+Eppler ext transition |  |  |  | L/D Max: | 112.925 | at alpha= | 8.5 | deg
Re: | 5000000 |  |  | Cd Min: | 0.00609 | at alpha= | 0.5 | deg
Mach: | 0 |  |  | Cl=0 at alpha= | -1.0692 | deg
|  |  |  | @ Cl=0.1, Cd= | 0.0078466
|  |  |  | @ Cl=0.4, Cd= | 0.0065703
|  |  |  | @ Cl=0.6, Cd= | 0.0070636
alpha (deg) | Cl | Cd | Cm | Cl/Cd
-20 | -1.328 | 0.10604 | 0.036 | -12.522
-19.5 | -1.341 | 0.09573 | 0.036 | -14.003
-19 | -1.352 | 0.08574 | 0.037 | -15.772
-18.5 | -1.367 | 0.07408 | 0.037 | -18.455
-18 | -1.392 | 0.05878 | 0.038 | -23.674
-17.5 | -1.426 | 0.04265 | 0.04 | -33.431
-17 | -1.452 | 0.03212 | 0.04 | -45.206
-16.5 | -1.459 | 0.02715 | 0.041 | -53.759
-16 | -1.457 | 0.02402 | 0.04 | -60.657
-15.5 | -1.447 | 0.02204 | 0.04 | -65.665
-15 | -1.432 | 0.02048 | 0.039 | -69.91
-14.5 | -1.411 | 0.01925 | 0.039 | -73.335
-14 | -1.387 | 0.01819 | 0.038 | -76.276
-13.5 | -1.359 | 0.01727 | 0.037 | -78.696
-13 | -1.327 | 0.01649 | 0.037 | -80.444
-12.5 | -1.291 | 0.01579 | 0.036 | -81.738
-12 | -1.253 | 0.01519 | 0.035 | -82.465
-11.5 | -1.211 | 0.01456 | 0.034 | -83.176
-11 | -1.168 | 0.01382 | 0.033 | -84.492
-10.5 | -1.122 | 0.01336 | 0.033 | -83.972
-10 | -1.073 | 0.01289 | 0.032 | -83.256
-9.5 | -1.022 | 0.01246 | 0.031 | -82.081
-9 | -0.97 | 0.01209 | 0.03 | -80.266
-8.5 | -0.916 | 0.01171 | 0.029 | -78.25
-8 | -0.86 | 0.01141 | 0.028 | -75.391
-7.5 | -0.803 | 0.01109 | 0.027 | -72.4
-7 | -0.745 | 0.0108 | 0.026 | -68.978
-6.5 | -0.686 | 0.01029 | 0.025 | -66.647
-6 | -0.625 | 0.01003 | 0.024 | -62.305
-5.5 | -0.564 | 0.00981 | 0.023 | -57.508
-5 | -0.502 | 0.00962 | 0.022 | -52.213
-4.5 | -0.44 | 0.00791 | 0.02 | -55.536
-4 | -0.376 | 0.00754 | 0.019 | -49.934
-3.5 | -0.313 | 0.00794 | 0.018 | -39.404
-3 | -0.249 | 0.00782 | 0.017 | -31.826
-2.5 | -0.185 | 0.00772 | 0.016 | -23.948
-2 | -0.12 | 0.00736 | 0.015 | -16.357
-1.5 | -0.056 | 0.00729 | 0.014 | -7.633
-1 | 0.009 | 0.00719 | 0.012 | 1.275
-0.5 | 0.074 | 0.00794 | 0.011 | 9.315
0 | 0.138 | 0.00771 | 0.01 | 17.942
0.5 | 0.203 | 0.00609 | 0.009 | 33.296
1 | 0.267 | 0.00637 | 0.008 | 41.942
1.5 | 0.331 | 0.00645 | 0.006 | 51.293
2 | 0.395 | 0.00656 | 0.005 | 60.213
2.5 | 0.458 | 0.00669 | 0.004 | 68.557
3 | 0.522 | 0.00684 | 0.003 | 76.314
3.5 | 0.585 | 0.00702 | 0.001 | 83.289
4 | 0.647 | 0.0072 | 0 | 89.828
4.5 | 0.709 | 0.00743 | -0.001 | 95.46
5 | 0.771 | 0.00767 | -0.002 | 100.429
5.5 | 0.832 | 0.00795 | -0.004 | 104.613
6 | 0.892 | 0.00826 | -0.005 | 107.978
6.5 | 0.952 | 0.0086 | -0.006 | 110.696
7 | 1.011 | 0.00914 | -0.008 | 110.617
7.5 | 1.07 | 0.00955 | -0.009 | 112.031
8 | 1.128 | 0.01002 | -0.01 | 112.592
8.5 | 1.185 | 0.0105 | -0.011 | 112.925
9 | 1.242 | 0.01108 | -0.013 | 112.08
9.5 | 1.298 | 0.0117 | -0.014 | 110.932
10 | 1.354 | 0.01238 | -0.015 | 109.33
10.5 | 1.408 | 0.01313 | -0.016 | 107.244
11 | 1.462 | 0.01397 | -0.018 | 104.642
11.5 | 1.515 | 0.01489 | -0.019 | 101.741
12 | 1.568 | 0.01588 | -0.02 | 98.738
12.5 | 1.619 | 0.01701 | -0.021 | 95.2
13 | 1.67 | 0.01823 | -0.023 | 91.59
13.5 | 1.719 | 0.01955 | -0.024 | 87.929
14 | 1.76 | 0.02105 | -0.025 | 83.601
14.5 | 1.796 | 0.02271 | -0.026 | 79.108
15 | 1.83 | 0.02456 | -0.027 | 74.525
15.5 | 1.861 | 0.02666 | -0.029 | 69.796
16 | 1.887 | 0.02899 | -0.03 | 65.1
16.5 | 1.91 | 0.03179 | -0.031 | 60.104
17 | 1.929 | 0.03525 | -0.032 | 54.721
17.5 | 1.943 | 0.03989 | -0.033 | 48.702
18 | 1.952 | 0.0457 | -0.034 | 42.705
18.5 | 1.96 | 0.05007 | -0.035 | 39.15
19 | 1.966 | 0.05407 | -0.036 | 36.355
19.5 | 1.968 | 0.05795 | -0.037 | 33.969
20 | 1.968 | 0.06175 | -0.038 | 31.868

## 74. Re 5M Mach 0.00 (2)
BIGFOIL.COM POLAR EXPORT
TsAGI B 22.5% thick
TsAGI B 22.5% thick |  |  |  | Cl Max: | 1.4106 | at alpha= | 17 | deg
XFOIL ncrit=9 |  |  |  | L/D Max: | 112.263 | at alpha= | 9 | deg
Re: | 5000000 |  |  | Cd Min: | 0.07099 | at alpha= | 20 | deg
Mach: | 0 |  |  | Cl=0 at alpha= | -4.664 | deg
|  |  |  | @ Cl=0.1, Cd= | 0.0079798
|  |  |  | @ Cl=0.4, Cd= | 0.0054604
|  |  |  | @ Cl=0.6, Cd= | 0.0061021
alpha (deg) | Cl | Cd | Cm | Cl/Cd
-20 | -1.3922 | 0.02946 | -0.0924 | -47.2573
-19.5 | -1.3474 | 0.0273 | -0.095 | -49.3553
-19 | -1.3232 | 0.02525 | -0.093 | -52.404
-18.5 | -1.296 | 0.02321 | -0.0916 | -55.838
-18 | -1.2357 | 0.02171 | -0.0956 | -56.9185
-17.5 | -1.205 | 0.02057 | -0.0935 | -58.5805
-17 | -1.1724 | 0.01952 | -0.0915 | -60.0615
-16.5 | -1.1405 | 0.01843 | -0.0892 | -61.8828
-16 | -1.1065 | 0.01747 | -0.087 | -63.3371
-15.5 | -1.0687 | 0.01669 | -0.0852 | -64.0324
-15 | -1.0302 | 0.01595 | -0.0833 | -64.5893
-14.5 | -0.992 | 0.0152 | -0.0813 | -65.2632
-14 | -0.9509 | 0.01458 | -0.0796 | -65.2195
-13.5 | -0.9077 | 0.01402 | -0.0782 | -64.7432
-13 | -0.8661 | 0.01343 | -0.0764 | -64.4899
-12.5 | -0.8205 | 0.01297 | -0.0752 | -63.2614
-12 | -0.7744 | 0.0125 | -0.074 | -61.952
-11.5 | -0.7285 | 0.01205 | -0.0728 | -60.4564
-11 | -0.6809 | 0.01165 | -0.0718 | -58.4464
-10.5 | -0.6319 | 0.01127 | -0.071 | -56.0692
-10 | -0.5826 | 0.0109 | -0.0702 | -53.4495
-9.5 | -0.5319 | 0.01059 | -0.0696 | -50.2266
-9 | -0.4811 | 0.01026 | -0.0691 | -46.8908
-8.5 | -0.4268 | 0.00999 | -0.0693 | -42.7227
-8 | -0.3719 | 0.00972 | -0.0695 | -38.2613
-7.5 | -0.3126 | 0.00946 | -0.0707 | -33.0444
-7 | -0.2507 | 0.00921 | -0.0724 | -27.2204
-6.5 | -0.1895 | 0.00899 | -0.074 | -21.079
-6 | -0.1364 | 0.00878 | -0.0738 | -15.5353
-5.5 | -0.0848 | 0.00858 | -0.0732 | -9.8834
-5 | -0.0334 | 0.00842 | -0.0726 | -3.9667
-4.5 | 0.0163 | 0.00825 | -0.0716 | 1.9758
-4 | 0.0643 | 0.00811 | -0.0702 | 7.9285
-3.5 | 0.1109 | 0.00794 | -0.0685 | 13.9673
-3 | 0.1542 | 0.00782 | -0.0661 | 19.7187
-2.5 | 0.1971 | 0.00766 | -0.0636 | 25.7311
-2 | 0.2404 | 0.00754 | -0.0612 | 31.8833
-1.5 | 0.2798 | 0.00741 | -0.058 | 37.7598
-1 | 0.3179 | 0.00723 | -0.0544 | 43.9696
-0.5 | 0.3461 | 0.00702 | -0.0488 | 49.302
0 | 0.3719 | 0.00673 | -0.0427 | 55.26
0.5 | 0.3886 | 0.00636 | -0.0346 | 61.1006
1 | 0.388 | 0.00601 | -0.0226 | 64.5591
1.5 | 0.3847 | 0.00575 | -0.0098 | 66.9043
2 | 0.3762 | 0.00551 | 0.0042 | 68.2759
2.5 | 0.3836 | 0.00547 | 0.0146 | 70.128
3 | 0.4007 | 0.00546 | 0.0228 | 73.3883
3.5 | 0.4342 | 0.0055 | 0.0274 | 78.9455
4 | 0.4703 | 0.00562 | 0.0312 | 83.6833
4.5 | 0.5126 | 0.00575 | 0.0337 | 89.1478
5 | 0.56 | 0.00589 | 0.0349 | 95.0764
5.5 | 0.6015 | 0.00611 | 0.0373 | 98.4452
6 | 0.6531 | 0.00632 | 0.0374 | 103.3386
6.5 | 0.6923 | 0.00655 | 0.0401 | 105.6947
7 | 0.7435 | 0.00688 | 0.0399 | 108.0669
7.5 | 0.7941 | 0.00714 | 0.04 | 111.2185
8 | 0.827 | 0.00753 | 0.0436 | 109.8274
8.5 | 0.8843 | 0.00792 | 0.0418 | 111.654
9 | 0.9374 | 0.00835 | 0.0408 | 112.2635
9.5 | 0.9783 | 0.00898 | 0.0421 | 108.9421
10 | 1.0122 | 0.00948 | 0.045 | 106.7722
10.5 | 1.0614 | 0.01022 | 0.044 | 103.8552
11 | 1.1087 | 0.01102 | 0.0434 | 100.608
11.5 | 1.1582 | 0.01178 | 0.0422 | 98.3192
12 | 1.1993 | 0.0129 | 0.0421 | 92.969
12.5 | 1.2425 | 0.01387 | 0.0417 | 89.5818
13 | 1.2713 | 0.01526 | 0.0434 | 83.3093
13.5 | 1.2847 | 0.01684 | 0.0481 | 76.2886
14 | 1.3129 | 0.0187 | 0.0485 | 70.2086
14.5 | 1.3349 | 0.02122 | 0.0489 | 62.9076
15 | 1.3695 | 0.02298 | 0.0482 | 59.5953
15.5 | 1.38 | 0.02629 | 0.0492 | 52.4914
16 | 1.3935 | 0.02955 | 0.0497 | 47.1574
16.5 | 1.41 | 0.03259 | 0.05 | 43.2648
17 | 1.4106 | 0.03681 | 0.051 | 38.3211
17.5 | 1.3842 | 0.04328 | 0.0531 | 31.9824
18 | 1.3921 | 0.04727 | 0.0531 | 29.45
18.5 | 1.3929 | 0.05182 | 0.0534 | 26.8796
19 | 1.3659 | 0.05886 | 0.0544 | 23.2059
19.5 | 1.3372 | 0.06632 | 0.0551 | 20.1628
20 | 1.34 | 0.07099 | 0.0546 | 18.8759

## 75. Re 5M Mach 0.10 (1)
BIGFOIL.COM POLAR EXPORT
TsAGI B 22.5% thick
TsAGI B 22.5% thick |  |  |  | Cl Max: | 1.957 | at alpha= | 19 | deg
JavaFoil+Calcfoil stall+Eppler ext transition |  |  |  | L/D Max: | 111.816 | at alpha= | 8 | deg
Re: | 5000000 |  |  | Cd Min: | 0.00612 | at alpha= | 0.5 | deg
Mach: | 0.1 |  |  | Cl=0 at alpha= | -1.0692 | deg
|  |  |  | @ Cl=0.1, Cd= | 0.007874
|  |  |  | @ Cl=0.4, Cd= | 0.006587
|  |  |  | @ Cl=0.6, Cd= | 0.0070933
alpha (deg) | Cl | Cd | Cm | Cl/Cd
-20 | -1.287 | 0.11293 | 0.035 | -11.398
-19.5 | -1.302 | 0.10266 | 0.036 | -12.681
-19 | -1.315 | 0.093 | 0.036 | -14.14
-18.5 | -1.328 | 0.08324 | 0.036 | -15.949
-18 | -1.347 | 0.07006 | 0.037 | -19.221
-17.5 | -1.377 | 0.05335 | 0.038 | -25.806
-17 | -1.413 | 0.03802 | 0.04 | -37.153
-16.5 | -1.434 | 0.02953 | 0.04 | -48.565
-16 | -1.439 | 0.02552 | 0.04 | -56.359
-15.5 | -1.434 | 0.02292 | 0.04 | -62.542
-15 | -1.422 | 0.02113 | 0.039 | -67.272
-14.5 | -1.404 | 0.01974 | 0.039 | -71.118
-14 | -1.382 | 0.01857 | 0.038 | -74.435
-13.5 | -1.356 | 0.0176 | 0.038 | -77.054
-13 | -1.325 | 0.01677 | 0.037 | -79.008
-12.5 | -1.29 | 0.01601 | 0.036 | -80.594
-12 | -1.253 | 0.01538 | 0.035 | -81.48
-11.5 | -1.213 | 0.01476 | 0.034 | -82.147
-11 | -1.17 | 0.014 | 0.034 | -83.56
-10.5 | -1.124 | 0.01348 | 0.033 | -83.411
-10 | -1.076 | 0.01299 | 0.032 | -82.8
-9.5 | -1.026 | 0.01256 | 0.031 | -81.676
-9 | -0.973 | 0.01217 | 0.03 | -80.003
-8.5 | -0.919 | 0.01183 | 0.029 | -77.723
-8 | -0.864 | 0.01147 | 0.028 | -75.313
-7.5 | -0.806 | 0.01114 | 0.027 | -72.378
-7 | -0.748 | 0.01062 | 0.026 | -70.409
-6.5 | -0.689 | 0.01032 | 0.025 | -66.698
-6 | -0.628 | 0.0101 | 0.024 | -62.174
-5.5 | -0.567 | 0.00988 | 0.023 | -57.373
-5 | -0.504 | 0.00966 | 0.022 | -52.213
-4.5 | -0.442 | 0.00796 | 0.021 | -55.462
-4 | -0.378 | 0.00755 | 0.019 | -50.086
-3.5 | -0.314 | 0.00796 | 0.018 | -39.481
-3 | -0.25 | 0.00785 | 0.017 | -31.894
-2.5 | -0.186 | 0.0075 | 0.016 | -24.754
-2 | -0.121 | 0.00738 | 0.015 | -16.38
-1.5 | -0.056 | 0.00731 | 0.014 | -7.643
-1 | 0.009 | 0.00698 | 0.012 | 1.32
-0.5 | 0.074 | 0.00797 | 0.011 | 9.323
0 | 0.139 | 0.00773 | 0.01 | 17.979
0.5 | 0.204 | 0.00612 | 0.009 | 33.279
1 | 0.268 | 0.00617 | 0.008 | 43.512
1.5 | 0.333 | 0.00649 | 0.006 | 51.247
2 | 0.397 | 0.00658 | 0.005 | 60.256
2.5 | 0.461 | 0.00673 | 0.004 | 68.401
3 | 0.524 | 0.00686 | 0.003 | 76.342
3.5 | 0.587 | 0.00705 | 0.001 | 83.241
4 | 0.65 | 0.00726 | 0 | 89.537
4.5 | 0.712 | 0.00749 | -0.001 | 95.092
5 | 0.774 | 0.00774 | -0.002 | 100.016
5.5 | 0.835 | 0.00802 | -0.004 | 104.091
6 | 0.896 | 0.00834 | -0.005 | 107.366
6.5 | 0.956 | 0.00868 | -0.006 | 110.113
7 | 1.015 | 0.00923 | -0.008 | 109.954
7.5 | 1.074 | 0.00966 | -0.009 | 111.201
8 | 1.132 | 0.01013 | -0.01 | 111.816
8.5 | 1.19 | 0.01064 | -0.011 | 111.795
9 | 1.247 | 0.01123 | -0.013 | 111.044
9.5 | 1.303 | 0.01187 | -0.014 | 109.83
10 | 1.359 | 0.01257 | -0.015 | 108.091
10.5 | 1.414 | 0.01336 | -0.017 | 105.839
11 | 1.467 | 0.01421 | -0.018 | 103.297
11.5 | 1.521 | 0.01514 | -0.019 | 100.435
12 | 1.573 | 0.01616 | -0.02 | 97.363
12.5 | 1.625 | 0.01733 | -0.022 | 93.727
13 | 1.675 | 0.01857 | -0.023 | 90.191
13.5 | 1.725 | 0.01993 | -0.024 | 86.533
14 | 1.765 | 0.02149 | -0.025 | 82.104
14.5 | 1.801 | 0.02318 | -0.026 | 77.686
15 | 1.834 | 0.02509 | -0.028 | 73.091
15.5 | 1.864 | 0.02723 | -0.029 | 68.431
16 | 1.889 | 0.02969 | -0.03 | 63.647
16.5 | 1.911 | 0.03257 | -0.031 | 58.682
17 | 1.928 | 0.03622 | -0.032 | 53.241
17.5 | 1.94 | 0.04121 | -0.033 | 47.066
18 | 1.947 | 0.047 | -0.034 | 41.427
18.5 | 1.953 | 0.05152 | -0.035 | 37.915
19 | 1.957 | 0.05567 | -0.036 | 35.148
19.5 | 1.957 | 0.05954 | -0.037 | 32.863
20 | 1.953 | 0.06347 | -0.038 | 30.774

## 76. Re 5M Mach 0.10 (2)
BIGFOIL.COM POLAR EXPORT
TsAGI B 22.5% thick
TsAGI B 22.5% thick |  |  |  | Cl Max: | 1.4087 | at alpha= | 17 | deg
XFOIL ncrit=9 |  |  |  | L/D Max: | 110.523 | at alpha= | 8.5 | deg
Re: | 5000000 |  |  | Cd Min: | 0.07347 | at alpha= | 20 | deg
Mach: | 0.1 |  |  | Cl=0 at alpha= | -4.683 | deg
|  |  |  | @ Cl=0.1, Cd= | 0.0080194
|  |  |  | @ Cl=0.4, Cd= | 0.0054811
|  |  |  | @ Cl=0.6, Cd= | 0.0061567
alpha (deg) | Cl | Cd | Cm | Cl/Cd
-20 | -1.3867 | 0.03098 | -0.0961 | -44.7611
-19.5 | -1.3451 | 0.02851 | -0.0985 | -47.1799
-19 | -1.3205 | 0.02635 | -0.0966 | -50.1139
-18.5 | -1.2925 | 0.02422 | -0.0953 | -53.365
-18 | -1.2356 | 0.02245 | -0.099 | -55.0379
-17.5 | -1.2073 | 0.02112 | -0.0966 | -57.1638
-17 | -1.1739 | 0.02003 | -0.0946 | -58.6071
-16.5 | -1.1412 | 0.01893 | -0.0923 | -60.2853
-16 | -1.109 | 0.01786 | -0.0898 | -62.0941
-15.5 | -1.071 | 0.01702 | -0.0879 | -62.926
-15 | -1.0325 | 0.01626 | -0.0859 | -63.4994
-14.5 | -0.9939 | 0.01548 | -0.0838 | -64.2054
-14 | -0.9538 | 0.01479 | -0.0818 | -64.4895
-13.5 | -0.9097 | 0.01424 | -0.0804 | -63.8834
-13 | -0.8676 | 0.01361 | -0.0786 | -63.7472
-12.5 | -0.8232 | 0.0131 | -0.077 | -62.8397
-12 | -0.7761 | 0.01265 | -0.0758 | -61.3518
-11.5 | -0.7298 | 0.01217 | -0.0745 | -59.9671
-11 | -0.6823 | 0.01177 | -0.0734 | -57.9694
-10.5 | -0.6333 | 0.01136 | -0.0724 | -55.7482
-10 | -0.5834 | 0.01099 | -0.0716 | -53.0846
-9.5 | -0.5322 | 0.01067 | -0.0711 | -49.8782
-9 | -0.4814 | 0.01033 | -0.0704 | -46.6021
-8.5 | -0.4269 | 0.01006 | -0.0705 | -42.4354
-8 | -0.3722 | 0.00977 | -0.0705 | -38.0962
-7.5 | -0.3123 | 0.00952 | -0.0717 | -32.8046
-7 | -0.251 | 0.00926 | -0.0732 | -27.1058
-6.5 | -0.1882 | 0.00904 | -0.075 | -20.8186
-6 | -0.1348 | 0.00883 | -0.0747 | -15.2661
-5.5 | -0.0829 | 0.00863 | -0.0742 | -9.606
-5 | -0.0317 | 0.00845 | -0.0734 | -3.7515
-4.5 | 0.0183 | 0.00829 | -0.0724 | 2.2075
-4 | 0.0666 | 0.00814 | -0.071 | 8.1818
-3.5 | 0.1137 | 0.00797 | -0.0693 | 14.266
-3 | 0.1575 | 0.00786 | -0.0669 | 20.0382
-2.5 | 0.1999 | 0.00768 | -0.0642 | 26.0286
-2 | 0.2432 | 0.00757 | -0.0617 | 32.1268
-1.5 | 0.283 | 0.00743 | -0.0585 | 38.0888
-1 | 0.3215 | 0.00726 | -0.055 | 44.2837
-0.5 | 0.35 | 0.00706 | -0.0493 | 49.5751
0 | 0.3757 | 0.00677 | -0.0431 | 55.4948
0.5 | 0.3919 | 0.0064 | -0.0348 | 61.2344
1 | 0.3905 | 0.00604 | -0.0226 | 64.6523
1.5 | 0.3854 | 0.00577 | -0.0094 | 66.7938
2 | 0.3778 | 0.00554 | 0.0045 | 68.1949
2.5 | 0.384 | 0.0055 | 0.0152 | 69.8182
3 | 0.4009 | 0.00548 | 0.0236 | 73.1569
3.5 | 0.4347 | 0.00553 | 0.0281 | 78.6076
4 | 0.4701 | 0.00567 | 0.0322 | 82.9101
4.5 | 0.5136 | 0.00579 | 0.0345 | 88.7047
5 | 0.5609 | 0.00593 | 0.0358 | 94.5868
5.5 | 0.6023 | 0.00617 | 0.0383 | 97.6175
6 | 0.6547 | 0.00637 | 0.0383 | 102.7786
6.5 | 0.6922 | 0.00663 | 0.0414 | 104.4042
7 | 0.7457 | 0.00695 | 0.0408 | 107.295
7.5 | 0.7951 | 0.00724 | 0.0412 | 109.8204
8 | 0.8289 | 0.00766 | 0.0446 | 108.2115
8.5 | 0.8875 | 0.00803 | 0.0427 | 110.523
9 | 0.9386 | 0.00853 | 0.0421 | 110.0352
9.5 | 0.9791 | 0.00919 | 0.0435 | 106.5397
10 | 1.0157 | 0.00967 | 0.0459 | 105.0362
10.5 | 1.0637 | 0.01049 | 0.0452 | 101.4013
11 | 1.1122 | 0.01129 | 0.0444 | 98.512
11.5 | 1.16 | 0.01218 | 0.0435 | 95.2381
12 | 1.2016 | 0.01331 | 0.0433 | 90.278
12.5 | 1.2451 | 0.0143 | 0.0429 | 87.0699
13 | 1.2715 | 0.01579 | 0.0451 | 80.5256
13.5 | 1.2845 | 0.01748 | 0.0497 | 73.484
14 | 1.313 | 0.01943 | 0.05 | 67.5759
14.5 | 1.3365 | 0.0219 | 0.0503 | 61.0274
15 | 1.3696 | 0.02381 | 0.0497 | 57.522
15.5 | 1.3804 | 0.02714 | 0.0507 | 50.8622
16 | 1.3902 | 0.03074 | 0.0514 | 45.2245
16.5 | 1.4046 | 0.03397 | 0.0518 | 41.3482
17 | 1.4087 | 0.03796 | 0.0526 | 37.1101
17.5 | 1.3796 | 0.04471 | 0.0547 | 30.8566
18 | 1.3859 | 0.04888 | 0.0547 | 28.3531
18.5 | 1.3884 | 0.05332 | 0.0549 | 26.039
19 | 1.3564 | 0.06089 | 0.0559 | 22.2762
19.5 | 1.3298 | 0.06822 | 0.0564 | 19.4928
20 | 1.3276 | 0.07347 | 0.056 | 18.07

## 77. Re 5M Mach 0.25 (1)
BIGFOIL.COM POLAR EXPORT
TsAGI B 22.5% thick
TsAGI B 22.5% thick |  |  |  | Cl Max: | 1.911 | at alpha= | 17 | deg
JavaFoil+Calcfoil stall+Eppler ext transition |  |  |  | L/D Max: | 108.195 | at alpha= | 7.5 | deg
Re: | 5000000 |  |  | Cd Min: | 0.00626 | at alpha= | 0.5 | deg
Mach: | 0.25 |  |  | Cl=0 at alpha= | -1.0682 | deg
|  |  |  | @ Cl=0.1, Cd= | 0.0076199
|  |  |  | @ Cl=0.4, Cd= | 0.0067429
|  |  |  | @ Cl=0.6, Cd= | 0.0073038
alpha (deg) | Cl | Cd | Cm | Cl/Cd
-19.5 | -1.014 | 0.14139 | 0.032 | -7.172
-19 | -1.05 | 0.13146 | 0.032 | -7.988
-18.5 | -1.083 | 0.12131 | 0.033 | -8.93
-18 | -1.114 | 0.11089 | 0.033 | -10.046
-17.5 | -1.141 | 0.10063 | 0.033 | -11.34
-17 | -1.164 | 0.09055 | 0.034 | -12.855
-16.5 | -1.186 | 0.07966 | 0.034 | -14.888
-16 | -1.213 | 0.06548 | 0.035 | -18.53
-15.5 | -1.261 | 0.04505 | 0.037 | -28.001
-15 | -1.314 | 0.02961 | 0.039 | -44.371
-14.5 | -1.33 | 0.02451 | 0.039 | -54.256
-14 | -1.329 | 0.02191 | 0.039 | -60.689
-13.5 | -1.32 | 0.02013 | 0.038 | -65.548
-13 | -1.301 | 0.01873 | 0.038 | -69.479
-12.5 | -1.277 | 0.01743 | 0.037 | -73.257
-12 | -1.247 | 0.01648 | 0.036 | -75.68
-11.5 | -1.213 | 0.01568 | 0.035 | -77.368
-11 | -1.176 | 0.01497 | 0.034 | -78.519
-10.5 | -1.134 | 0.01433 | 0.034 | -79.166
-10 | -1.089 | 0.01377 | 0.033 | -79.031
-9.5 | -1.04 | 0.01323 | 0.032 | -78.614
-9 | -0.99 | 0.01274 | 0.031 | -77.667
-8.5 | -0.936 | 0.01231 | 0.03 | -76.101
-8 | -0.881 | 0.01171 | 0.029 | -75.26
-7.5 | -0.824 | 0.01131 | 0.028 | -72.849
-7 | -0.765 | 0.01099 | 0.027 | -69.592
-6.5 | -0.705 | 0.01068 | 0.026 | -66.003
-6 | -0.643 | 0.01038 | 0.024 | -61.953
-5.5 | -0.581 | 0.01014 | 0.023 | -57.26
-5 | -0.517 | 0.00967 | 0.022 | -53.469
-4.5 | -0.453 | 0.00942 | 0.021 | -48.069
-4 | -0.388 | 0.00923 | 0.02 | -42.041
-3.5 | -0.323 | 0.00758 | 0.019 | -42.552
-3 | -0.257 | 0.00725 | 0.018 | -35.421
-2.5 | -0.191 | 0.00765 | 0.016 | -24.911
-2 | -0.124 | 0.00755 | 0.015 | -16.439
-1.5 | -0.057 | 0.00721 | 0.014 | -7.958
-1 | 0.009 | 0.00774 | 0.013 | 1.223
-0.5 | 0.076 | 0.00767 | 0.012 | 9.94
0 | 0.143 | 0.00753 | 0.01 | 18.954
0.5 | 0.209 | 0.00626 | 0.009 | 33.392
1 | 0.275 | 0.00632 | 0.008 | 43.573
1.5 | 0.341 | 0.00643 | 0.007 | 53.034
2 | 0.407 | 0.00678 | 0.005 | 60.03
2.5 | 0.472 | 0.00694 | 0.004 | 68.044
3 | 0.537 | 0.00711 | 0.003 | 75.513
3.5 | 0.602 | 0.00731 | 0.001 | 82.277
4 | 0.666 | 0.00754 | 0 | 88.259
4.5 | 0.729 | 0.00781 | -0.001 | 93.328
5 | 0.792 | 0.00808 | -0.003 | 98.065
5.5 | 0.854 | 0.00841 | -0.004 | 101.526
6 | 0.916 | 0.00877 | -0.005 | 104.398
6.5 | 0.977 | 0.00919 | -0.007 | 106.358
7 | 1.038 | 0.00964 | -0.008 | 107.649
7.5 | 1.097 | 0.01014 | -0.009 | 108.195
8 | 1.157 | 0.0107 | -0.01 | 108.091
8.5 | 1.215 | 0.01132 | -0.012 | 107.315
9 | 1.273 | 0.01211 | -0.013 | 105.073
9.5 | 1.33 | 0.01287 | -0.014 | 103.304
10 | 1.386 | 0.01366 | -0.016 | 101.413
10.5 | 1.441 | 0.01459 | -0.017 | 98.777
11 | 1.496 | 0.01554 | -0.018 | 96.244
11.5 | 1.549 | 0.01666 | -0.019 | 93.003
12 | 1.602 | 0.01786 | -0.021 | 89.708
12.5 | 1.653 | 0.01917 | -0.022 | 86.254
13 | 1.704 | 0.02064 | -0.023 | 82.532
13.5 | 1.753 | 0.02226 | -0.024 | 78.757
14 | 1.79 | 0.02405 | -0.026 | 74.449
14.5 | 1.823 | 0.02605 | -0.027 | 69.995
15 | 1.852 | 0.02828 | -0.028 | 65.479
15.5 | 1.875 | 0.03089 | -0.029 | 60.709
16 | 1.893 | 0.03393 | -0.03 | 55.794
16.5 | 1.906 | 0.03765 | -0.032 | 50.61
17 | 1.911 | 0.04278 | -0.033 | 44.666
17.5 | 1.908 | 0.04996 | -0.034 | 38.192
18 | 1.903 | 0.05562 | -0.035 | 34.216
18.5 | 1.894 | 0.06018 | -0.036 | 31.467
19 | 1.878 | 0.06486 | -0.037 | 28.963
19.5 | 1.857 | 0.06967 | -0.038 | 26.655
20 | 1.829 | 0.07476 | -0.039 | 24.47

## 78. Re 5M Mach 0.25 (2)
BIGFOIL.COM POLAR EXPORT
TsAGI B 22.5% thick
TsAGI B 22.5% thick |  |  |  | Cl Max: | 1.3797 | at alpha= | 16.5 | deg
XFOIL ncrit=9 |  |  |  | L/D Max: | 101.59 | at alpha= | 8.5 | deg
Re: | 5000000 |  |  | Cd Min: | 0.08438 | at alpha= | 20 | deg
Mach: | 0.25 |  |  | Cl=0 at alpha= | -4.7903 | deg
|  |  |  | @ Cl=0.1, Cd= | 0.0082321
|  |  |  | @ Cl=0.4, Cd= | 0.0068369
|  |  |  | @ Cl=0.6, Cd= | 0.0064394
alpha (deg) | Cl | Cd | Cm | Cl/Cd
-20 | -1.3161 | 0.04343 | -0.1135 | -30.3039
-19.5 | -1.2961 | 0.03821 | -0.1168 | -33.9204
-19 | -1.2934 | 0.03395 | -0.1148 | -38.0972
-18.5 | -1.2771 | 0.03038 | -0.1135 | -42.0375
-18 | -1.2228 | 0.02764 | -0.1172 | -44.2402
-17.5 | -1.1999 | 0.02547 | -0.1146 | -47.1103
-17 | -1.1745 | 0.02354 | -0.1117 | -49.8938
-16.5 | -1.1463 | 0.02187 | -0.1088 | -52.4143
-16 | -1.1137 | 0.02047 | -0.1059 | -54.4064
-15.5 | -1.0778 | 0.01928 | -0.1032 | -55.9025
-15 | -1.0431 | 0.01808 | -0.1002 | -57.6936
-14.5 | -1.0046 | 0.01709 | -0.0975 | -58.7829
-14 | -0.9628 | 0.01626 | -0.095 | -59.2128
-13.5 | -0.9223 | 0.01539 | -0.0923 | -59.9285
-13 | -0.8776 | 0.01471 | -0.0902 | -59.6601
-12.5 | -0.8328 | 0.01403 | -0.0879 | -59.3585
-12 | -0.7861 | 0.01343 | -0.0859 | -58.5331
-11 | -0.6894 | 0.01238 | -0.0824 | -55.6866
-10.5 | -0.6382 | 0.01195 | -0.0811 | -53.4059
-10 | -0.5886 | 0.01149 | -0.0795 | -51.2272
-9.5 | -0.5359 | 0.01111 | -0.0785 | -48.2358
-9 | -0.4818 | 0.01076 | -0.0777 | -44.777
-8.5 | -0.427 | 0.01041 | -0.0772 | -41.0183
-8 | -0.3713 | 0.01009 | -0.0768 | -36.7988
-7.5 | -0.3123 | 0.00981 | -0.0771 | -31.8349
-7 | -0.2499 | 0.00954 | -0.0781 | -26.195
-6.5 | -0.1833 | 0.0093 | -0.0801 | -19.7097
-6 | -0.1279 | 0.00905 | -0.0797 | -14.1326
-5.5 | -0.0727 | 0.00886 | -0.0793 | -8.2054
-5 | -0.0211 | 0.00864 | -0.0781 | -2.4421
-4.5 | 0.0292 | 0.00849 | -0.0766 | 3.4393
-4 | 0.0784 | 0.00829 | -0.0749 | 9.4572
-3.5 | 0.1269 | 0.00816 | -0.073 | 15.5515
-3 | 0.1741 | 0.00803 | -0.0709 | 21.6812
-2.5 | 0.2183 | 0.00787 | -0.0681 | 27.7382
-2 | 0.2584 | 0.00775 | -0.0645 | 33.3419
-1.5 | 0.3005 | 0.00758 | -0.0613 | 39.6438
-1 | 0.3385 | 0.00745 | -0.0573 | 45.4362
-0.5 | 0.3712 | 0.00725 | -0.0521 | 51.2
0 | 0.3944 | 0.00696 | -0.0449 | 56.6667
0.5 | 0.4085 | 0.00665 | -0.0358 | 61.4286
1 | 0.4068 | 0.00623 | -0.0232 | 65.297
1.5 | 0.393 | 0.00592 | -0.0078 | 66.3851
2 | 0.3848 | 0.0057 | 0.0065 | 67.5088
2.5 | 0.3853 | 0.00565 | 0.0189 | 68.1947
3 | 0.4029 | 0.00562 | 0.0275 | 71.6904
3.5 | 0.4346 | 0.00574 | 0.0328 | 75.7143
4 | 0.4727 | 0.00587 | 0.0367 | 80.5281
4.5 | 0.5174 | 0.00601 | 0.0391 | 86.0899
5 | 0.5617 | 0.00625 | 0.0414 | 89.872
5.5 | 0.6082 | 0.00648 | 0.0432 | 93.858
6 | 0.6583 | 0.00674 | 0.0441 | 97.6706
6.5 | 0.6965 | 0.00712 | 0.0473 | 97.823
7 | 0.7549 | 0.00744 | 0.0462 | 101.4651
7.5 | 0.7978 | 0.00789 | 0.0482 | 101.1153
8 | 0.8427 | 0.00837 | 0.0495 | 100.681
8.5 | 0.9011 | 0.00887 | 0.048 | 101.5896
9 | 0.9461 | 0.00968 | 0.0487 | 97.7376
9.5 | 0.9882 | 0.01029 | 0.0504 | 96.035
10 | 1.0288 | 0.01112 | 0.0518 | 92.518
10.5 | 1.0768 | 0.01213 | 0.0513 | 88.7716
11 | 1.1273 | 0.01312 | 0.0504 | 85.9223
11.5 | 1.1685 | 0.01453 | 0.0504 | 80.4198
12 | 1.2142 | 0.01571 | 0.0499 | 77.2884
12.5 | 1.2474 | 0.0174 | 0.0508 | 71.6897
13 | 1.268 | 0.019 | 0.0546 | 66.7368
13.5 | 1.2833 | 0.02118 | 0.0579 | 60.5902
14 | 1.3151 | 0.02334 | 0.0578 | 56.3453
14.5 | 1.3341 | 0.02638 | 0.0583 | 50.5724
15 | 1.3598 | 0.02897 | 0.0584 | 46.9382
15.5 | 1.3709 | 0.03267 | 0.0591 | 41.962
16 | 1.3735 | 0.03689 | 0.0602 | 37.2323
16.5 | 1.3797 | 0.04098 | 0.0609 | 33.6676
17 | 1.3793 | 0.04564 | 0.0616 | 30.2213
17.5 | 1.3565 | 0.05219 | 0.0628 | 25.9916
18 | 1.3557 | 0.05714 | 0.063 | 23.7259
18.5 | 1.356 | 0.06207 | 0.063 | 21.8463
19 | 1.3106 | 0.07111 | 0.0636 | 18.4306
19.5 | 1.2883 | 0.07836 | 0.0633 | 16.4408
20 | 1.2817 | 0.08438 | 0.0625 | 15.1896

## 79. Re 5M Mach 0.50 (1)
BIGFOIL.COM POLAR EXPORT
TsAGI B 22.5% thick
TsAGI B 22.5% thick |  |  |  | Cl Max: | 1.817 | at alpha= | 13.5 | deg
JavaFoil+Calcfoil stall+Eppler ext transition |  |  |  | L/D Max: | 88.821 | at alpha= | 6.5 | deg
Re: | 5000000 |  |  | Cd Min: | 0.00676 | at alpha= | 0.5 | deg
Mach: | 0.5 |  |  | Cl=0 at alpha= | -1.0733 | deg
|  |  |  | @ Cl=0.1, Cd= | 0.0089593
|  |  |  | @ Cl=0.4, Cd= | 0.0072537
|  |  |  | @ Cl=0.6, Cd= | 0.008235
alpha (deg) | Cl | Cd | Cm | Cl/Cd
-20 | -1.103 | 0.16123 | 0.034 | -6.839
-19.5 | -1.073 | 0.15643 | 0.033 | -6.857
-19 | -1.045 | 0.15207 | 0.032 | -6.87
-18.5 | -1.015 | 0.14703 | 0.031 | -6.901
-18 | -0.986 | 0.14226 | 0.031 | -6.934
-17.5 | -0.958 | 0.13946 | 0.03 | -6.871
-17 | -0.928 | 0.13324 | 0.029 | -6.966
-16.5 | -0.9 | 0.12936 | 0.029 | -6.955
-16 | -0.87 | 0.12167 | 0.028 | -7.15
-15.5 | -0.842 | 0.10978 | 0.027 | -7.668
-15 | -0.812 | 0.11372 | 0.026 | -7.14
-14.5 | -0.784 | 0.10206 | 0.026 | -7.682
-14 | -0.754 | 0.10398 | 0.025 | -7.252
-13.5 | -0.73 | 0.09187 | 0.026 | -7.942
-13 | -0.696 | 0.09324 | 0.024 | -7.469
-12.5 | -0.666 | 0.09366 | 0.022 | -7.11
-12 | -0.649 | 0.07705 | 0.026 | -8.417
-11.5 | -0.62 | 0.07452 | 0.026 | -8.314
-11 | -0.594 | 0.06841 | 0.026 | -8.685
-10.5 | -0.555 | 0.0769 | 0.022 | -7.22
-10 | -0.768 | 0.05054 | 0.028 | -15.188
-9.5 | -0.964 | 0.0193 | 0.035 | -49.923
-9 | -0.978 | 0.01702 | 0.034 | -57.455
-8.5 | -0.96 | 0.01541 | 0.033 | -62.294
-8 | -0.924 | 0.01434 | 0.032 | -64.43
-7.5 | -0.878 | 0.01352 | 0.031 | -64.968
-7 | -0.825 | 0.01282 | 0.03 | -64.348
-6.5 | -0.766 | 0.01206 | 0.028 | -63.582
-6 | -0.704 | 0.01152 | 0.027 | -61.093
-5.5 | -0.639 | 0.01107 | 0.026 | -57.682
-5 | -0.571 | 0.01068 | 0.025 | -53.436
-4.5 | -0.501 | 0.01068 | 0.024 | -46.954
-4 | -0.43 | 0.01038 | 0.022 | -41.454
-3.5 | -0.358 | 0.01013 | 0.021 | -35.368
-3 | -0.286 | 0.00992 | 0.02 | -28.806
-2.5 | -0.212 | 0.00973 | 0.018 | -21.824
-2 | -0.138 | 0.00955 | 0.017 | -14.479
-1.5 | -0.064 | 0.00942 | 0.016 | -6.79
-1 | 0.011 | 0.0093 | 0.014 | 1.133
-0.5 | 0.085 | 0.00921 | 0.013 | 9.226
0 | 0.158 | 0.00799 | 0.011 | 19.81
0.5 | 0.232 | 0.00676 | 0.01 | 34.262
1 | 0.305 | 0.00691 | 0.009 | 44.084
1.5 | 0.377 | 0.00711 | 0.007 | 53.037
2 | 0.449 | 0.00756 | 0.006 | 59.356
2.5 | 0.52 | 0.00783 | 0.004 | 66.398
3 | 0.591 | 0.00819 | 0.003 | 72.145
3.5 | 0.661 | 0.00854 | 0.002 | 77.362
4 | 0.73 | 0.00898 | 0 | 81.319
4.5 | 0.798 | 0.00944 | -0.001 | 84.593
5 | 0.866 | 0.00999 | -0.003 | 86.687
5.5 | 0.933 | 0.01058 | -0.004 | 88.203
6 | 0.999 | 0.01125 | -0.006 | 88.768
6.5 | 1.064 | 0.01198 | -0.007 | 88.821
7 | 1.128 | 0.01296 | -0.009 | 87
7.5 | 1.191 | 0.01385 | -0.01 | 85.959
8 | 1.253 | 0.01487 | -0.011 | 84.236
8.5 | 1.313 | 0.01597 | -0.013 | 82.21
9 | 1.372 | 0.01725 | -0.014 | 79.578
9.5 | 1.43 | 0.01862 | -0.016 | 76.808
10 | 1.487 | 0.02017 | -0.017 | 73.722
10.5 | 1.541 | 0.02192 | -0.018 | 70.331
11 | 1.594 | 0.02382 | -0.02 | 66.938
11.5 | 1.645 | 0.02604 | -0.021 | 63.158
12 | 1.693 | 0.02851 | -0.023 | 59.365
12.5 | 1.738 | 0.03129 | -0.024 | 55.532
13 | 1.779 | 0.03448 | -0.025 | 51.605
13.5 | 1.817 | 0.03823 | -0.026 | 47.515
14 | 1.811 | 0.04282 | -0.028 | 42.286
14.5 | 1.769 | 0.04848 | -0.029 | 36.483
15 | 1.66 | 0.05732 | -0.03 | 28.953
15.5 | 1.062 | 0.08881 | -0.031 | 11.961
16 | 1.089 | 0.09711 | -0.032 | 11.219
16.5 | 1.116 | 0.10805 | -0.033 | 10.324
17 | 1.143 | 0.11334 | -0.034 | 10.088
17.5 | 1.172 | 0.11719 | -0.035 | 9.998
18 | 1.201 | 0.11824 | -0.036 | 10.156
18.5 | 1.229 | 0.1216 | -0.037 | 10.107

## 80. Re 5M Mach 0.50 (2)
BIGFOIL.COM POLAR EXPORT
TsAGI B 22.5% thick
TsAGI B 22.5% thick |  |  |  | Cl Max: | 1.202 | at alpha= | 17 | deg
XFOIL ncrit=9 |  |  |  | L/D Max: | 68.1 | at alpha= | 5.5 | deg
Re: | 5000000 |  |  | Cd Min: | 0.12869 | at alpha= | -18.5 | deg
Mach: | 0.5 |  |  | Cl=0 at alpha= | -5.2293 | deg
|  |  |  | @ Cl=0.1, Cd= | 0.0093495
|  |  |  | @ Cl=0.4, Cd= | 0.008393
|  |  |  | @ Cl=0.6, Cd= | 0.0088666
alpha (deg) | Cl | Cd | Cm | Cl/Cd
-18.5 | -0.4854 | 0.12869 | -0.1008 | -3.7719
-18 | -0.5154 | 0.11732 | -0.1086 | -4.3931
-17.5 | -0.5557 | 0.10531 | -0.1169 | -5.2768
-17 | -0.6085 | 0.09278 | -0.1257 | -6.5585
-16.5 | -0.667 | 0.08042 | -0.1341 | -8.294
-16 | -0.728 | 0.06829 | -0.142 | -10.6604
-15.5 | -0.7813 | 0.05651 | -0.1495 | -13.8259
-15 | -0.8191 | 0.04624 | -0.1556 | -17.7141
-14.5 | -0.8499 | 0.03788 | -0.1581 | -22.4366
-14 | -0.8741 | 0.03124 | -0.1567 | -27.9802
-13.5 | -0.8835 | 0.02634 | -0.1525 | -33.5421
-13 | -0.8772 | 0.02273 | -0.1467 | -38.5922
-12.5 | -0.8505 | 0.02026 | -0.1408 | -41.9793
-12 | -0.8107 | 0.0185 | -0.1354 | -43.8216
-11.5 | -0.7648 | 0.01709 | -0.1303 | -44.7513
-11 | -0.7152 | 0.0159 | -0.1255 | -44.9811
-10.5 | -0.6597 | 0.01498 | -0.1214 | -44.0387
-10 | -0.6047 | 0.01412 | -0.1174 | -42.8258
-9.5 | -0.5452 | 0.01342 | -0.1141 | -40.6259
-9 | -0.4866 | 0.01277 | -0.1109 | -38.1049
-8.5 | -0.4245 | 0.01222 | -0.1084 | -34.7381
-8 | -0.361 | 0.01174 | -0.1063 | -30.7496
-7.5 | -0.298 | 0.01126 | -0.1043 | -26.4654
-7 | -0.2307 | 0.01086 | -0.1033 | -21.2431
-6.5 | -0.1586 | 0.0105 | -0.1034 | -15.1048
-6 | -0.0915 | 0.01017 | -0.1027 | -8.9971
-5.5 | -0.032 | 0.00987 | -0.1006 | -3.2421
-5 | 0.0271 | 0.00962 | -0.0985 | 2.817
-4.5 | 0.0841 | 0.00942 | -0.0961 | 8.9278
-4 | 0.1382 | 0.00918 | -0.0931 | 15.0545
-3.5 | 0.1889 | 0.00902 | -0.0896 | 20.9424
-3 | 0.2409 | 0.00886 | -0.0862 | 27.1896
-2.5 | 0.2892 | 0.00873 | -0.0822 | 33.1271
-2 | 0.3327 | 0.0086 | -0.0773 | 38.686
-1.5 | 0.3758 | 0.00845 | -0.0723 | 44.4734
-1 | 0.414 | 0.00836 | -0.0664 | 49.5215
-0.5 | 0.4464 | 0.00819 | -0.0592 | 54.5055
0 | 0.46 | 0.00799 | -0.0482 | 57.572
0.5 | 0.4632 | 0.00775 | -0.0352 | 59.7677
1 | 0.4605 | 0.00733 | -0.021 | 62.824
1.5 | 0.4388 | 0.00689 | -0.0028 | 63.6865
2 | 0.4108 | 0.00663 | 0.0167 | 61.9608
2.5 | 0.3788 | 0.00656 | 0.0371 | 57.7439
3 | 0.3986 | 0.00668 | 0.0467 | 59.6707
3.5 | 0.4319 | 0.00697 | 0.0531 | 61.9656
4 | 0.4672 | 0.00737 | 0.0589 | 63.3921
4.5 | 0.515 | 0.00776 | 0.0621 | 66.366
5 | 0.5549 | 0.0084 | 0.0664 | 66.0595
5.5 | 0.6129 | 0.009 | 0.0671 | 68.1
6 | 0.6566 | 0.00974 | 0.0703 | 67.4127
6.5 | 0.7149 | 0.01078 | 0.07 | 66.3173
7 | 0.7583 | 0.01165 | 0.073 | 65.0901
7.5 | 0.8107 | 0.01297 | 0.0732 | 62.5058
8 | 0.8717 | 0.01434 | 0.0717 | 60.788
8.5 | 0.9227 | 0.01596 | 0.0717 | 57.8133
9 | 0.9617 | 0.01789 | 0.0733 | 53.7563
9.5 | 0.9837 | 0.01953 | 0.0788 | 50.3687
10 | 1.0169 | 0.02212 | 0.0798 | 45.972
10.5 | 1.0609 | 0.0243 | 0.0798 | 43.6584
11 | 1.0941 | 0.02707 | 0.0805 | 40.4174
11.5 | 1.12 | 0.03021 | 0.0816 | 37.0738
12 | 1.1496 | 0.03318 | 0.0824 | 34.6474
12.5 | 1.1595 | 0.03709 | 0.0845 | 31.2618
13 | 1.1782 | 0.04037 | 0.0865 | 29.185
13.5 | 1.1617 | 0.04413 | 0.0936 | 26.3245
14 | 1.1762 | 0.04791 | 0.095 | 24.5502
14.5 | 1.177 | 0.05294 | 0.0956 | 22.2327
15 | 1.1966 | 0.05692 | 0.0956 | 21.0225
15.5 | 1.1979 | 0.06217 | 0.0958 | 19.2681
16 | 1.1944 | 0.06787 | 0.0957 | 17.5983
16.5 | 1.1953 | 0.07355 | 0.0951 | 16.2515
17 | 1.202 | 0.07886 | 0.0943 | 15.2422
17.5 | 1.1906 | 0.08561 | 0.0934 | 13.9073
18 | 1.1773 | 0.09263 | 0.0922 | 12.7097
18.5 | 1.1931 | 0.09754 | 0.0909 | 12.2319
19 | 1.1603 | 0.10653 | 0.0886 | 10.8918
19.5 | 1.1403 | 0.11482 | 0.0861 | 9.9312
20 | 1.1457 | 0.12096 | 0.0838 | 9.4717

## 81. Re 6M Mach 0.00 (1)
BIGFOIL.COM POLAR EXPORT
TsAGI B 22.5% thick
TsAGI B 22.5% thick |  |  |  | Cl Max: | 1.971 | at alpha= | 19.5 | deg
JavaFoil+Calcfoil stall+Eppler ext transition |  |  |  | L/D Max: | 114.933 | at alpha= | 8.5 | deg
Re: | 6000000 |  |  | Cd Min: | 0.0061 | at alpha= | 0.5 | deg
Mach: | 0 |  |  | Cl=0 at alpha= | -1.0692 | deg
|  |  |  | @ Cl=0.1, Cd= | 0.0073972
|  |  |  | @ Cl=0.4, Cd= | 0.0065178
|  |  |  | @ Cl=0.6, Cd= | 0.0069584
alpha (deg) | Cl | Cd | Cm | Cl/Cd
-20 | -1.332 | 0.10272 | 0.036 | -12.968
-19.5 | -1.347 | 0.09133 | 0.037 | -14.745
-19 | -1.36 | 0.08076 | 0.037 | -16.844
-18.5 | -1.378 | 0.0681 | 0.038 | -20.239
-18 | -1.409 | 0.05163 | 0.039 | -27.286
-17.5 | -1.443 | 0.0375 | 0.04 | -38.468
-17 | -1.46 | 0.02985 | 0.041 | -48.929
-16.5 | -1.465 | 0.02577 | 0.041 | -56.843
-16 | -1.461 | 0.02306 | 0.04 | -63.343
-15.5 | -1.45 | 0.0212 | 0.04 | -68.373
-15 | -1.433 | 0.01982 | 0.039 | -72.333
-14.5 | -1.413 | 0.01863 | 0.039 | -75.854
-14 | -1.388 | 0.01762 | 0.038 | -78.778
-13.5 | -1.36 | 0.01679 | 0.037 | -80.998
-13 | -1.327 | 0.01602 | 0.037 | -82.866
-12.5 | -1.292 | 0.01535 | 0.036 | -84.159
-12 | -1.253 | 0.01473 | 0.035 | -85.051
-11.5 | -1.212 | 0.01419 | 0.034 | -85.422
-11 | -1.168 | 0.01347 | 0.033 | -86.703
-10.5 | -1.122 | 0.013 | 0.033 | -86.346
-10 | -1.073 | 0.01255 | 0.032 | -85.535
-9.5 | -1.023 | 0.01212 | 0.031 | -84.36
-9 | -0.97 | 0.01176 | 0.03 | -82.485
-8.5 | -0.916 | 0.01141 | 0.029 | -80.3
-8 | -0.861 | 0.01111 | 0.028 | -77.449
-7.5 | -0.803 | 0.01081 | 0.027 | -74.335
-7 | -0.745 | 0.01052 | 0.026 | -70.813
-6.5 | -0.686 | 0.01004 | 0.025 | -68.315
-6 | -0.625 | 0.00979 | 0.024 | -63.9
-5.5 | -0.564 | 0.00957 | 0.023 | -58.934
-5 | -0.502 | 0.00782 | 0.022 | -64.183
-4.5 | -0.44 | 0.00773 | 0.02 | -56.852
-4 | -0.377 | 0.0079 | 0.019 | -47.643
-3.5 | -0.313 | 0.00778 | 0.018 | -40.216
-3 | -0.249 | 0.00765 | 0.017 | -32.563
-2.5 | -0.185 | 0.00757 | 0.016 | -24.41
-2 | -0.12 | 0.00722 | 0.015 | -16.658
-1.5 | -0.056 | 0.00715 | 0.014 | -7.787
-1 | 0.009 | 0.00757 | 0.012 | 1.211
-0.5 | 0.074 | 0.00719 | 0.011 | 10.276
0 | 0.138 | 0.0077 | 0.01 | 17.977
0.5 | 0.203 | 0.0061 | 0.009 | 33.236
1 | 0.267 | 0.00637 | 0.008 | 41.902
1.5 | 0.331 | 0.0064 | 0.006 | 51.715
2 | 0.395 | 0.00651 | 0.005 | 60.711
2.5 | 0.459 | 0.00661 | 0.004 | 69.367
3 | 0.522 | 0.00676 | 0.003 | 77.173
3.5 | 0.585 | 0.00691 | 0.001 | 84.635
4 | 0.647 | 0.00711 | 0 | 91.041
4.5 | 0.709 | 0.00733 | -0.001 | 96.853
5 | 0.771 | 0.00757 | -0.002 | 101.907
5.5 | 0.832 | 0.00784 | -0.004 | 106.213
6 | 0.893 | 0.00829 | -0.005 | 107.723
6.5 | 0.953 | 0.00863 | -0.006 | 110.345
7 | 1.012 | 0.00899 | -0.008 | 112.579
7.5 | 1.071 | 0.00938 | -0.009 | 114.175
8 | 1.129 | 0.00984 | -0.01 | 114.697
8.5 | 1.186 | 0.01032 | -0.011 | 114.933
9 | 1.243 | 0.01089 | -0.013 | 114.139
9.5 | 1.299 | 0.01149 | -0.014 | 113.103
10 | 1.355 | 0.01218 | -0.015 | 111.227
10.5 | 1.41 | 0.01291 | -0.016 | 109.205
11 | 1.463 | 0.01374 | -0.018 | 106.488
11.5 | 1.517 | 0.01465 | -0.019 | 103.545
12 | 1.569 | 0.01565 | -0.02 | 100.229
12.5 | 1.62 | 0.01676 | -0.021 | 96.682
13 | 1.671 | 0.01796 | -0.023 | 93.024
13.5 | 1.72 | 0.01933 | -0.024 | 88.997
14 | 1.761 | 0.02082 | -0.025 | 84.562
14.5 | 1.797 | 0.02249 | -0.026 | 79.931
15 | 1.831 | 0.02438 | -0.027 | 75.09
15.5 | 1.861 | 0.02663 | -0.029 | 69.902
16 | 1.888 | 0.02909 | -0.03 | 64.902
16.5 | 1.91 | 0.03214 | -0.031 | 59.444
17 | 1.928 | 0.03607 | -0.032 | 53.461
17.5 | 1.941 | 0.04111 | -0.033 | 47.22
18 | 1.952 | 0.04563 | -0.034 | 42.791
18.5 | 1.962 | 0.0493 | -0.035 | 39.791
19 | 1.968 | 0.05291 | -0.036 | 37.194
19.5 | 1.971 | 0.05657 | -0.037 | 34.835
20 | 1.97 | 0.0604 | -0.038 | 32.616

## 82. Re 6M Mach 0.00 (2)
BIGFOIL.COM POLAR EXPORT
TsAGI B 22.5% thick
TsAGI B 22.5% thick |  |  |  | Cl Max: | 1.3984 | at alpha= | 17 | deg
XFOIL ncrit=9 |  |  |  | L/D Max: | 117.507 | at alpha= | 8.5 | deg
Re: | 6000000 |  |  | Cd Min: | 0.0712 | at alpha= | 20 | deg
Mach: | 0 |  |  | Cl=0 at alpha= | -4.6243 | deg
|  |  |  | @ Cl=0.1, Cd= | 0.00776
|  |  |  | @ Cl=0.4, Cd= | 0.006553
|  |  |  | @ Cl=0.6, Cd= | 0.005821
alpha (deg) | Cl | Cd | Cm | Cl/Cd
-20 | -1.3839 | 0.02785 | -0.0968 | -49.6912
-19.5 | -1.363 | 0.02575 | -0.0945 | -52.932
-19 | -1.3339 | 0.02389 | -0.0932 | -55.8351
-18.5 | -1.2791 | 0.02225 | -0.0964 | -57.4876
-18 | -1.252 | 0.02096 | -0.094 | -59.7328
-17.5 | -1.2226 | 0.01972 | -0.0917 | -61.998
-17 | -1.1889 | 0.01873 | -0.0897 | -63.4757
-16.5 | -1.1536 | 0.01785 | -0.0877 | -64.6275
-16 | -1.1191 | 0.0169 | -0.0855 | -66.2189
-15.5 | -1.0829 | 0.01608 | -0.0834 | -67.3445
-15 | -1.0428 | 0.01541 | -0.0816 | -67.6703
-14.5 | -1.0041 | 0.01472 | -0.0796 | -68.2133
-14 | -0.9621 | 0.01411 | -0.078 | -68.1857
-13.5 | -0.9193 | 0.01357 | -0.0765 | -67.745
-13 | -0.8767 | 0.01302 | -0.0748 | -67.3349
-12.5 | -0.8306 | 0.01256 | -0.0736 | -66.1306
-12 | -0.7843 | 0.01214 | -0.0724 | -64.6046
-11.5 | -0.7391 | 0.01166 | -0.0711 | -63.3877
-11 | -0.6899 | 0.01132 | -0.0703 | -60.9452
-10.5 | -0.6413 | 0.01093 | -0.0694 | -58.6734
-10 | -0.5915 | 0.0106 | -0.0686 | -55.8019
-9.5 | -0.5419 | 0.01026 | -0.0679 | -52.8168
-9 | -0.4892 | 0.00999 | -0.0677 | -48.969
-8.5 | -0.4359 | 0.00971 | -0.0676 | -44.8919
-8 | -0.3806 | 0.00944 | -0.0679 | -40.3178
-7.5 | -0.3233 | 0.0092 | -0.0686 | -35.1413
-7 | -0.2606 | 0.00898 | -0.0705 | -29.02
-6.5 | -0.1966 | 0.00876 | -0.0726 | -22.4429
-6 | -0.1433 | 0.00854 | -0.0725 | -16.7799
-5.5 | -0.0893 | 0.00836 | -0.0724 | -10.6818
-5 | -0.0381 | 0.00817 | -0.0718 | -4.6634
-4.5 | 0.0126 | 0.00804 | -0.071 | 1.5672
-4 | 0.061 | 0.00786 | -0.0696 | 7.7608
-3.5 | 0.1078 | 0.00774 | -0.068 | 13.9276
-3 | 0.152 | 0.0076 | -0.0658 | 20
-2.5 | 0.1968 | 0.00748 | -0.0636 | 26.3102
-2 | 0.2398 | 0.00738 | -0.0611 | 32.4932
-1.5 | 0.282 | 0.00723 | -0.0585 | 39.0041
-1 | 0.3199 | 0.00712 | -0.0549 | 44.9298
-0.5 | 0.3517 | 0.00692 | -0.05 | 50.8237
0 | 0.384 | 0.00672 | -0.0452 | 57.1429
0.5 | 0.407 | 0.00648 | -0.0385 | 62.8086
1 | 0.4209 | 0.00613 | -0.0297 | 68.6623
1.5 | 0.4255 | 0.00583 | -0.0188 | 72.9846
2 | 0.4102 | 0.00555 | -0.0034 | 73.9099
2.5 | 0.4125 | 0.00543 | 0.0082 | 75.9669
3 | 0.4294 | 0.00536 | 0.0166 | 80.1119
3.5 | 0.4468 | 0.00538 | 0.0246 | 83.0483
4 | 0.4798 | 0.00542 | 0.0293 | 88.524
4.5 | 0.5232 | 0.00552 | 0.0315 | 94.7826
5 | 0.5625 | 0.0057 | 0.0345 | 98.6842
5.5 | 0.609 | 0.00585 | 0.0358 | 104.1026
6 | 0.6556 | 0.00605 | 0.037 | 108.3636
6.5 | 0.7016 | 0.00632 | 0.0382 | 111.0127
7 | 0.7423 | 0.00654 | 0.0405 | 113.5015
7.5 | 0.795 | 0.00686 | 0.04 | 115.8892
8 | 0.8397 | 0.00718 | 0.0411 | 116.9499
8.5 | 0.8813 | 0.0075 | 0.0429 | 117.5067
9 | 0.933 | 0.008 | 0.042 | 116.625
9.5 | 0.9807 | 0.00844 | 0.0422 | 116.1967
10 | 1.0108 | 0.00901 | 0.0458 | 112.1865
10.5 | 1.0588 | 0.0097 | 0.0452 | 109.1546
11 | 1.1071 | 0.01036 | 0.0446 | 106.8629
11.5 | 1.1508 | 0.01131 | 0.0443 | 101.7507
12 | 1.1981 | 0.0121 | 0.0435 | 99.0165
12.5 | 1.2317 | 0.01345 | 0.0443 | 91.5762
13 | 1.2657 | 0.01445 | 0.0458 | 87.5917
13.5 | 1.2782 | 0.01632 | 0.05 | 78.3211
14 | 1.3023 | 0.0183 | 0.051 | 71.1639
14.5 | 1.3228 | 0.02087 | 0.0517 | 63.3828
15 | 1.3634 | 0.02219 | 0.0506 | 61.4421
15.5 | 1.3702 | 0.02574 | 0.0519 | 53.2323
16 | 1.3802 | 0.02915 | 0.0528 | 47.3482
16.5 | 1.393 | 0.03243 | 0.0533 | 42.9541
17 | 1.3984 | 0.03633 | 0.054 | 38.4916
17.5 | 1.3634 | 0.0435 | 0.0564 | 31.3425
18 | 1.3777 | 0.04691 | 0.0562 | 29.369
18.5 | 1.3728 | 0.05193 | 0.0567 | 26.4356
19 | 1.3432 | 0.0592 | 0.0578 | 22.6892
19.5 | 1.3161 | 0.06663 | 0.0582 | 19.7524
20 | 1.3206 | 0.0712 | 0.0576 | 18.5478

## 83. Re 6M Mach 0.10 (1)
BIGFOIL.COM POLAR EXPORT
TsAGI B 22.5% thick
TsAGI B 22.5% thick |  |  |  | Cl Max: | 1.959 | at alpha= | 19 | deg
JavaFoil+Calcfoil stall+Eppler ext transition |  |  |  | L/D Max: | 113.822 | at alpha= | 8 | deg
Re: | 6000000 |  |  | Cd Min: | 0.00614 | at alpha= | 0.5 | deg
Mach: | 0.1 |  |  | Cl=0 at alpha= | -1.0692 | deg
|  |  |  | @ Cl=0.1, Cd= | 0.00743
|  |  |  | @ Cl=0.4, Cd= | 0.0065361
|  |  |  | @ Cl=0.6, Cd= | 0.0069992
alpha (deg) | Cl | Cd | Cm | Cl/Cd
-20 | -1.29 | 0.10986 | 0.036 | -11.746
-19.5 | -1.307 | 0.0988 | 0.036 | -13.225
-19 | -1.321 | 0.08873 | 0.036 | -14.889
-18.5 | -1.336 | 0.07835 | 0.037 | -17.047
-18 | -1.359 | 0.06389 | 0.038 | -21.268
-17.5 | -1.393 | 0.04716 | 0.039 | -29.539
-17 | -1.425 | 0.03434 | 0.04 | -41.506
-16.5 | -1.441 | 0.02774 | 0.041 | -51.954
-16 | -1.443 | 0.02426 | 0.04 | -59.488
-15.5 | -1.437 | 0.022 | 0.04 | -65.319
-15 | -1.424 | 0.02042 | 0.04 | -69.706
-14.5 | -1.406 | 0.01913 | 0.039 | -73.493
-14 | -1.383 | 0.01801 | 0.038 | -76.805
-13.5 | -1.357 | 0.01709 | 0.038 | -79.405
-13 | -1.326 | 0.01626 | 0.037 | -81.503
-12.5 | -1.291 | 0.01556 | 0.036 | -82.988
-12 | -1.254 | 0.01495 | 0.035 | -83.875
-11.5 | -1.213 | 0.01437 | 0.034 | -84.448
-11 | -1.17 | 0.01361 | 0.034 | -85.991
-10.5 | -1.125 | 0.01311 | 0.033 | -85.768
-10 | -1.076 | 0.01265 | 0.032 | -85.068
-9.5 | -1.026 | 0.01221 | 0.031 | -84.014
-9 | -0.974 | 0.01184 | 0.03 | -82.219
-8.5 | -0.92 | 0.01153 | 0.029 | -79.756
-8 | -0.864 | 0.01117 | 0.028 | -77.362
-7.5 | -0.807 | 0.01085 | 0.027 | -74.346
-7 | -0.748 | 0.01061 | 0.026 | -70.505
-6.5 | -0.689 | 0.01009 | 0.025 | -68.27
-6 | -0.628 | 0.00983 | 0.024 | -63.879
-5.5 | -0.567 | 0.00962 | 0.023 | -58.923
-5 | -0.505 | 0.00787 | 0.022 | -64.092
-4.5 | -0.442 | 0.00776 | 0.021 | -56.934
-4 | -0.378 | 0.00793 | 0.019 | -47.737
-3.5 | -0.314 | 0.0078 | 0.018 | -40.298
-3 | -0.25 | 0.00767 | 0.017 | -32.638
-2.5 | -0.186 | 0.00759 | 0.016 | -24.468
-2 | -0.121 | 0.00725 | 0.015 | -16.683
-1.5 | -0.056 | 0.00717 | 0.014 | -7.799
-1 | 0.009 | 0.00758 | 0.012 | 1.216
-0.5 | 0.074 | 0.00723 | 0.011 | 10.275
0 | 0.139 | 0.00773 | 0.01 | 17.996
0.5 | 0.204 | 0.00614 | 0.009 | 33.214
1 | 0.268 | 0.00639 | 0.008 | 41.967
1.5 | 0.333 | 0.00645 | 0.006 | 51.621
2 | 0.397 | 0.00653 | 0.005 | 60.758
2.5 | 0.461 | 0.00666 | 0.004 | 69.217
3 | 0.524 | 0.00679 | 0.003 | 77.181
3.5 | 0.587 | 0.00696 | 0.001 | 84.362
4 | 0.65 | 0.00715 | 0 | 90.911
4.5 | 0.713 | 0.00737 | -0.001 | 96.699
5 | 0.774 | 0.00762 | -0.003 | 101.677
5.5 | 0.836 | 0.00789 | -0.004 | 105.897
6 | 0.896 | 0.0082 | -0.005 | 109.265
6.5 | 0.957 | 0.00871 | -0.006 | 109.774
7 | 1.016 | 0.00908 | -0.008 | 111.928
7.5 | 1.075 | 0.0095 | -0.009 | 113.194
8 | 1.133 | 0.00996 | -0.01 | 113.822
8.5 | 1.191 | 0.01047 | -0.011 | 113.786
9 | 1.248 | 0.01103 | -0.013 | 113.161
9.5 | 1.304 | 0.01166 | -0.014 | 111.817
10 | 1.36 | 0.01237 | -0.015 | 109.969
10.5 | 1.415 | 0.01311 | -0.017 | 107.946
11 | 1.469 | 0.01398 | -0.018 | 105.068
11.5 | 1.522 | 0.01489 | -0.019 | 102.203
12 | 1.574 | 0.01593 | -0.02 | 98.818
12.5 | 1.626 | 0.01707 | -0.022 | 95.241
13 | 1.676 | 0.01832 | -0.023 | 91.52
13.5 | 1.726 | 0.01971 | -0.024 | 87.561
14 | 1.766 | 0.02126 | -0.025 | 83.07
14.5 | 1.802 | 0.02297 | -0.026 | 78.429
15 | 1.835 | 0.02492 | -0.028 | 73.617
15.5 | 1.864 | 0.02722 | -0.029 | 68.485
16 | 1.89 | 0.0298 | -0.03 | 63.419
16.5 | 1.911 | 0.03295 | -0.031 | 57.997
17 | 1.927 | 0.03717 | -0.032 | 51.839
17.5 | 1.938 | 0.0424 | -0.033 | 45.717
18 | 1.948 | 0.04689 | -0.034 | 41.541
18.5 | 1.955 | 0.05071 | -0.035 | 38.555
19 | 1.959 | 0.05461 | -0.036 | 35.865
19.5 | 1.959 | 0.05808 | -0.037 | 33.731
20 | 1.955 | 0.062 | -0.038 | 31.537

## 84. Re 6M Mach 0.10 (2)
BIGFOIL.COM POLAR EXPORT
TsAGI B 22.5% thick
TsAGI B 22.5% thick |  |  |  | Cl Max: | 1.3983 | at alpha= | 17 | deg
XFOIL ncrit=9 |  |  |  | L/D Max: | 116.01 | at alpha= | 8.5 | deg
Re: | 6000000 |  |  | Cd Min: | 0.07324 | at alpha= | 20 | deg
Mach: | 0.1 |  |  | Cl=0 at alpha= | -4.6422 | deg
|  |  |  | @ Cl=0.1, Cd= | 0.0078045
|  |  |  | @ Cl=0.4, Cd= | 0.0066207
|  |  |  | @ Cl=0.6, Cd= | 0.0058683
alpha (deg) | Cl | Cd | Cm | Cl/Cd
-20 | -1.3786 | 0.02928 | -0.1006 | -47.0833
-19.5 | -1.3405 | 0.02683 | -0.1023 | -49.9627
-19 | -1.3344 | 0.02477 | -0.0967 | -53.8716
-18.5 | -1.2779 | 0.02311 | -0.1 | -55.2964
-18 | -1.2498 | 0.02178 | -0.0976 | -57.3829
-17.5 | -1.2239 | 0.0203 | -0.095 | -60.2906
-17 | -1.1919 | 0.01918 | -0.0927 | -62.1429
-16.5 | -1.1558 | 0.01826 | -0.0907 | -63.2968
-16 | -1.121 | 0.01731 | -0.0884 | -64.7603
-15.5 | -1.0845 | 0.01644 | -0.0862 | -65.9672
-15 | -1.0459 | 0.01567 | -0.0841 | -66.7454
-14.5 | -1.0053 | 0.01501 | -0.0822 | -66.9753
-14 | -0.9648 | 0.01433 | -0.0803 | -67.3273
-13.5 | -0.9217 | 0.01375 | -0.0786 | -67.0327
-13 | -0.8788 | 0.0132 | -0.0769 | -66.5758
-12.5 | -0.8331 | 0.0127 | -0.0755 | -65.5984
-12 | -0.7863 | 0.01226 | -0.0742 | -64.1354
-11.5 | -0.7406 | 0.01178 | -0.0728 | -62.8693
-11 | -0.6918 | 0.01141 | -0.0718 | -60.631
-10.5 | -0.6426 | 0.01103 | -0.0709 | -58.2593
-10 | -0.5921 | 0.01069 | -0.0701 | -55.3882
-9.5 | -0.5423 | 0.01034 | -0.0693 | -52.4468
-9 | -0.4896 | 0.01006 | -0.0689 | -48.668
-8.5 | -0.4365 | 0.00976 | -0.0687 | -44.7234
-8 | -0.3805 | 0.0095 | -0.069 | -40.0526
-7.5 | -0.3233 | 0.00926 | -0.0696 | -34.9136
-7 | -0.26 | 0.00903 | -0.0715 | -28.7929
-6.5 | -0.1958 | 0.0088 | -0.0736 | -22.25
-6 | -0.1418 | 0.00858 | -0.0734 | -16.5268
-5.5 | -0.0882 | 0.0084 | -0.0732 | -10.5
-5 | -0.0365 | 0.00821 | -0.0725 | -4.4458
-4.5 | 0.0145 | 0.00807 | -0.0717 | 1.7968
-4 | 0.0633 | 0.00789 | -0.0704 | 8.0228
-3.5 | 0.1105 | 0.00778 | -0.0687 | 14.2031
-3 | 0.1552 | 0.00763 | -0.0665 | 20.3408
-2.5 | 0.1994 | 0.00751 | -0.0642 | 26.5513
-2 | 0.243 | 0.00741 | -0.0617 | 32.7935
-1.5 | 0.2851 | 0.00725 | -0.059 | 39.3241
-1 | 0.3232 | 0.00715 | -0.0553 | 45.2028
-0.5 | 0.3556 | 0.00695 | -0.0505 | 51.1655
0 | 0.3873 | 0.00676 | -0.0455 | 57.2929
0.5 | 0.4101 | 0.00651 | -0.0387 | 62.9954
1 | 0.4244 | 0.00616 | -0.0299 | 68.8961
1.5 | 0.4268 | 0.00586 | -0.0185 | 72.8328
2 | 0.411 | 0.00558 | -0.0029 | 73.6559
2.5 | 0.414 | 0.00545 | 0.0086 | 75.9633
3 | 0.4299 | 0.00538 | 0.0172 | 79.9071
3.5 | 0.4469 | 0.00541 | 0.0255 | 82.6063
4 | 0.4808 | 0.00545 | 0.03 | 88.2202
4.5 | 0.5236 | 0.00556 | 0.0324 | 94.1727
5 | 0.5634 | 0.00575 | 0.0353 | 97.9826
5.5 | 0.6098 | 0.0059 | 0.0368 | 103.3559
6 | 0.6567 | 0.00611 | 0.038 | 107.4795
6.5 | 0.7023 | 0.00639 | 0.0393 | 109.9061
7 | 0.7439 | 0.00661 | 0.0415 | 112.5416
7.5 | 0.7958 | 0.00696 | 0.0412 | 114.3391
8 | 0.8416 | 0.00726 | 0.0422 | 115.9229
8.5 | 0.884 | 0.00762 | 0.0438 | 116.0105
9 | 0.9348 | 0.00817 | 0.0432 | 114.4186
9.5 | 0.9835 | 0.00859 | 0.0433 | 114.4936
10 | 1.0119 | 0.00921 | 0.0473 | 109.8697
10.5 | 1.0622 | 0.00992 | 0.0462 | 107.0766
11 | 1.1089 | 0.01068 | 0.0459 | 103.8296
11.5 | 1.1535 | 0.01165 | 0.0455 | 99.0129
12 | 1.2017 | 0.01243 | 0.0446 | 96.6774
12.5 | 1.2346 | 0.01385 | 0.0456 | 89.1408
13 | 1.2679 | 0.01488 | 0.0473 | 85.2083
13.5 | 1.28 | 0.01685 | 0.0514 | 75.9644
14 | 1.3024 | 0.01902 | 0.0525 | 68.4753
14.5 | 1.3242 | 0.02154 | 0.0531 | 61.4763
15 | 1.3623 | 0.02309 | 0.0522 | 58.9996
15.5 | 1.3717 | 0.02648 | 0.0533 | 51.8014
16 | 1.3782 | 0.03023 | 0.0543 | 45.5905
16.5 | 1.388 | 0.03375 | 0.055 | 41.1259
17 | 1.3983 | 0.03734 | 0.0554 | 37.4478
17.5 | 1.3605 | 0.04475 | 0.0579 | 30.4022
18 | 1.3715 | 0.04849 | 0.0578 | 28.2842
18.5 | 1.3698 | 0.05327 | 0.0581 | 25.7143
19 | 1.3338 | 0.06121 | 0.0593 | 21.7906
19.5 | 1.3092 | 0.06844 | 0.0595 | 19.1292
20 | 1.3123 | 0.07324 | 0.0589 | 17.9178

## 85. Re 6M Mach 0.25 (1)
BIGFOIL.COM POLAR EXPORT
TsAGI B 22.5% thick
TsAGI B 22.5% thick |  |  |  | Cl Max: | 1.909 | at alpha= | 17 | deg
JavaFoil+Calcfoil stall+Eppler ext transition |  |  |  | L/D Max: | 109.66 | at alpha= | 7 | deg
Re: | 6000000 |  |  | Cd Min: | 0.0063 | at alpha= | 1 | deg
Mach: | 0.25 |  |  | Cl=0 at alpha= | -1.0682 | deg
|  |  |  | @ Cl=0.1, Cd= | 0.0076918
|  |  |  | @ Cl=0.4, Cd= | 0.0066839
|  |  |  | @ Cl=0.6, Cd= | 0.0072039
alpha (deg) | Cl | Cd | Cm | Cl/Cd
-19.5 | -1.016 | 0.13874 | 0.033 | -7.32
-19 | -1.052 | 0.12872 | 0.033 | -8.172
-18.5 | -1.085 | 0.11887 | 0.033 | -9.129
-18 | -1.116 | 0.10866 | 0.033 | -10.27
-17.5 | -1.145 | 0.09741 | 0.034 | -11.752
-17 | -1.169 | 0.08696 | 0.034 | -13.44
-16.5 | -1.192 | 0.07589 | 0.035 | -15.706
-16 | -1.224 | 0.06013 | 0.036 | -20.357
-15.5 | -1.279 | 0.03922 | 0.038 | -32.623
-15 | -1.322 | 0.02764 | 0.039 | -47.833
-14.5 | -1.334 | 0.02337 | 0.039 | -57.099
-14 | -1.332 | 0.02108 | 0.039 | -63.195
-13.5 | -1.321 | 0.01943 | 0.038 | -68.018
-13 | -1.302 | 0.01817 | 0.038 | -71.675
-12.5 | -1.278 | 0.01709 | 0.037 | -74.771
-12 | -1.248 | 0.01601 | 0.036 | -77.976
-11.5 | -1.214 | 0.01524 | 0.035 | -79.684
-11 | -1.176 | 0.01455 | 0.034 | -80.837
-10.5 | -1.135 | 0.01394 | 0.034 | -81.396
-10 | -1.089 | 0.01339 | 0.033 | -81.324
-9.5 | -1.041 | 0.01288 | 0.032 | -80.767
-9 | -0.99 | 0.01241 | 0.031 | -79.777
-8.5 | -0.937 | 0.01199 | 0.03 | -78.155
-8 | -0.881 | 0.01165 | 0.029 | -75.618
-7.5 | -0.824 | 0.01103 | 0.028 | -74.672
-7 | -0.765 | 0.01071 | 0.027 | -71.465
-6.5 | -0.705 | 0.01041 | 0.026 | -67.744
-6 | -0.643 | 0.01013 | 0.024 | -63.489
-5.5 | -0.581 | 0.00991 | 0.023 | -58.616
-5 | -0.517 | 0.00965 | 0.022 | -53.582
-4.5 | -0.453 | 0.00921 | 0.021 | -49.169
-4 | -0.388 | 0.00753 | 0.02 | -51.535
-3.5 | -0.323 | 0.00743 | 0.019 | -43.44
-3 | -0.257 | 0.00762 | 0.018 | -33.705
-2.5 | -0.191 | 0.00748 | 0.016 | -25.507
-2 | -0.124 | 0.00739 | 0.015 | -16.803
-1.5 | -0.057 | 0.00709 | 0.014 | -8.104
-1 | 0.009 | 0.00761 | 0.013 | 1.243
-0.5 | 0.076 | 0.00757 | 0.012 | 10.081
0 | 0.143 | 0.00791 | 0.01 | 18.048
0.5 | 0.209 | 0.0077 | 0.009 | 27.16
1 | 0.275 | 0.0063 | 0.008 | 43.739
1.5 | 0.341 | 0.00638 | 0.007 | 53.469
2 | 0.407 | 0.00672 | 0.005 | 60.592
2.5 | 0.472 | 0.00686 | 0.004 | 68.829
3 | 0.537 | 0.00701 | 0.003 | 76.603
3.5 | 0.602 | 0.00721 | 0.001 | 83.487
4 | 0.666 | 0.00743 | 0 | 89.659
4.5 | 0.73 | 0.00768 | -0.001 | 95.043
5 | 0.793 | 0.00796 | -0.003 | 99.518
5.5 | 0.855 | 0.00828 | -0.004 | 103.312
6 | 0.917 | 0.00864 | -0.005 | 106.091
6.5 | 0.978 | 0.00903 | -0.007 | 108.283
7 | 1.038 | 0.00947 | -0.008 | 109.66
7.5 | 1.098 | 0.01011 | -0.009 | 108.639
8 | 1.158 | 0.01065 | -0.01 | 108.638
8.5 | 1.216 | 0.01123 | -0.012 | 108.236
9 | 1.274 | 0.01191 | -0.013 | 106.947
9.5 | 1.331 | 0.01261 | -0.014 | 105.509
10 | 1.387 | 0.01344 | -0.016 | 103.159
10.5 | 1.442 | 0.01431 | -0.017 | 100.783
11 | 1.497 | 0.01531 | -0.018 | 97.782
11.5 | 1.55 | 0.01639 | -0.019 | 94.601
12 | 1.603 | 0.01757 | -0.021 | 91.259
12.5 | 1.655 | 0.01891 | -0.022 | 87.473
13 | 1.705 | 0.02037 | -0.023 | 83.695
13.5 | 1.754 | 0.02198 | -0.024 | 79.796
14 | 1.792 | 0.02378 | -0.026 | 75.333
14.5 | 1.824 | 0.02582 | -0.027 | 70.636
15 | 1.852 | 0.02813 | -0.028 | 65.856
15.5 | 1.876 | 0.03084 | -0.029 | 60.813
16 | 1.893 | 0.03408 | -0.03 | 55.565
16.5 | 1.905 | 0.03828 | -0.032 | 49.765
17 | 1.909 | 0.04429 | -0.033 | 43.101
17.5 | 1.909 | 0.05004 | -0.034 | 38.146
18 | 1.905 | 0.05473 | -0.035 | 34.803
18.5 | 1.896 | 0.05912 | -0.036 | 32.065
19 | 1.881 | 0.0636 | -0.037 | 29.567
19.5 | 1.859 | 0.06809 | -0.038 | 27.306
20 | 1.832 | 0.07289 | -0.039 | 25.131

## 86. Re 6M Mach 0.25 (2)
BIGFOIL.COM POLAR EXPORT
TsAGI B 22.5% thick
TsAGI B 22.5% thick |  |  |  | Cl Max: | 1.3815 | at alpha= | 17 | deg
XFOIL ncrit=9 |  |  |  | L/D Max: | 106.915 | at alpha= | 7.5 | deg
Re: | 6000000 |  |  | Cd Min: | 0.08401 | at alpha= | 20 | deg
Mach: | 0.25 |  |  | Cl=0 at alpha= | -4.747 | deg
|  |  |  | @ Cl=0.1, Cd= | 0.0080157
|  |  |  | @ Cl=0.4, Cd= | 0.0069979
|  |  |  | @ Cl=0.6, Cd= | 0.0061209
alpha (deg) | Cl | Cd | Cm | Cl/Cd
-20 | -1.3281 | 0.03972 | -0.1189 | -33.4366
-19.5 | -1.3236 | 0.03577 | -0.1168 | -37.0031
-19 | -1.306 | 0.03212 | -0.116 | -40.66
-18.5 | -1.2668 | 0.02867 | -0.1185 | -44.1856
-18 | -1.2463 | 0.02634 | -0.1159 | -47.3159
-17.5 | -1.222 | 0.02429 | -0.1131 | -50.3088
-17 | -1.1927 | 0.02262 | -0.1104 | -52.7277
-16.5 | -1.1636 | 0.02102 | -0.1073 | -55.3568
-16 | -1.1312 | 0.01964 | -0.1043 | -57.5967
-15.5 | -1.0949 | 0.0185 | -0.1015 | -59.1838
-15 | -1.0565 | 0.01751 | -0.0988 | -60.337
-14.5 | -1.0187 | 0.01648 | -0.0959 | -61.8143
-14 | -0.9779 | 0.01564 | -0.0932 | -62.5256
-13.5 | -0.9335 | 0.01493 | -0.0909 | -62.5251
-13 | -0.8916 | 0.01416 | -0.0883 | -62.9661
-12.5 | -0.8435 | 0.01362 | -0.0864 | -61.931
-12 | -0.797 | 0.01303 | -0.0844 | -61.1665
-11.5 | -0.7494 | 0.01249 | -0.0825 | -60
-11 | -0.6988 | 0.01203 | -0.081 | -58.0881
-10.5 | -0.6493 | 0.01157 | -0.0794 | -56.1193
-10 | -0.5986 | 0.01114 | -0.078 | -53.7343
-9.5 | -0.5452 | 0.01079 | -0.0769 | -50.5283
-9 | -0.4912 | 0.01044 | -0.0762 | -47.0498
-8.5 | -0.4369 | 0.01011 | -0.0754 | -43.2146
-8 | -0.3806 | 0.00982 | -0.0752 | -38.7576
-7.5 | -0.3231 | 0.00953 | -0.0751 | -33.9035
-7 | -0.2585 | 0.00927 | -0.0766 | -27.8857
-6.5 | -0.1931 | 0.00902 | -0.0783 | -21.408
-6 | -0.1336 | 0.00881 | -0.0787 | -15.1646
-5.5 | -0.0788 | 0.00861 | -0.0781 | -9.1521
-5 | -0.0257 | 0.00842 | -0.0773 | -3.0523
-4.5 | 0.0251 | 0.00824 | -0.0759 | 3.0461
-4 | 0.0756 | 0.00808 | -0.0744 | 9.3564
-3.5 | 0.1249 | 0.00795 | -0.0727 | 15.7107
-3 | 0.1724 | 0.00781 | -0.0706 | 22.0743
-2.5 | 0.2159 | 0.00769 | -0.0677 | 28.0754
-2 | 0.2598 | 0.00755 | -0.0648 | 34.4106
-1.5 | 0.3013 | 0.00742 | -0.0615 | 40.6065
-1 | 0.3424 | 0.00732 | -0.0581 | 46.776
-0.5 | 0.3781 | 0.00712 | -0.0535 | 53.1039
0 | 0.405 | 0.00697 | -0.0471 | 58.1062
0.5 | 0.4296 | 0.00669 | -0.0402 | 64.2152
1 | 0.4415 | 0.00634 | -0.0306 | 69.6372
1.5 | 0.4268 | 0.00606 | -0.015 | 70.429
2 | 0.4197 | 0.00571 | -0.0011 | 73.5026
2.5 | 0.4215 | 0.00558 | 0.011 | 75.5376
3 | 0.4255 | 0.00554 | 0.0226 | 76.8051
3.5 | 0.4506 | 0.00557 | 0.0294 | 80.8977
4 | 0.4834 | 0.00563 | 0.0346 | 85.8615
4.5 | 0.5254 | 0.00582 | 0.0375 | 90.2749
5 | 0.5683 | 0.00599 | 0.0402 | 94.8748
5.5 | 0.6143 | 0.00618 | 0.0422 | 99.4013
6 | 0.6604 | 0.0065 | 0.0438 | 101.6
6.5 | 0.7086 | 0.00675 | 0.0451 | 104.9778
7 | 0.7529 | 0.00711 | 0.0469 | 105.8931
7.5 | 0.804 | 0.00752 | 0.0472 | 106.9149
8 | 0.8446 | 0.00791 | 0.0497 | 106.7762
8.5 | 0.8955 | 0.00848 | 0.0496 | 105.6014
9 | 0.9497 | 0.00903 | 0.0489 | 105.1717
9.5 | 0.9907 | 0.00972 | 0.0506 | 101.9239
10 | 1.025 | 0.01059 | 0.0532 | 96.7894
10.5 | 1.0779 | 0.01136 | 0.0522 | 94.8856
11 | 1.1204 | 0.01259 | 0.0524 | 88.9913
11.5 | 1.1698 | 0.01357 | 0.0517 | 86.2049
12 | 1.2104 | 0.01494 | 0.0518 | 81.0174
12.5 | 1.2457 | 0.01643 | 0.0527 | 75.8186
13 | 1.2697 | 0.01785 | 0.0562 | 71.1317
13.5 | 1.2836 | 0.02016 | 0.0595 | 63.6706
14 | 1.3058 | 0.02277 | 0.0603 | 57.3474
14.5 | 1.3244 | 0.02575 | 0.0611 | 51.433
15 | 1.358 | 0.02782 | 0.0607 | 48.8138
15.5 | 1.3617 | 0.03192 | 0.0619 | 42.6598
16 | 1.3625 | 0.0362 | 0.0632 | 37.6381
16.5 | 1.3724 | 0.04001 | 0.0637 | 34.3014
17 | 1.3815 | 0.04399 | 0.064 | 31.4049
17.5 | 1.3397 | 0.05188 | 0.0661 | 25.8231
18 | 1.3426 | 0.05652 | 0.0661 | 23.7544
18.5 | 1.3428 | 0.06146 | 0.0661 | 21.8484
19 | 1.2938 | 0.07079 | 0.0668 | 18.2766
19.5 | 1.2699 | 0.07826 | 0.0664 | 16.2267
20 | 1.2666 | 0.08401 | 0.0655 | 15.0768

## 87. Re 6M Mach 0.50 (1)
BIGFOIL.COM POLAR EXPORT
TsAGI B 22.5% thick
TsAGI B 22.5% thick |  |  |  | Cl Max: | 1.818 | at alpha= | 13.5 | deg
JavaFoil+Calcfoil stall+Eppler ext transition |  |  |  | L/D Max: | 90.632 | at alpha= | 6 | deg
Re: | 6000000 |  |  | Cd Min: | 0.00684 | at alpha= | 1 | deg
Mach: | 0.5 |  |  | Cl=0 at alpha= | -1.0733 | deg
|  |  |  | @ Cl=0.1, Cd= | 0.0078303
|  |  |  | @ Cl=0.4, Cd= | 0.0073171
|  |  |  | @ Cl=0.6, Cd= | 0.0080876
alpha (deg) | Cl | Cd | Cm | Cl/Cd
-20 | -1.103 | 0.15751 | 0.034 | -7.004
-19.5 | -1.073 | 0.15141 | 0.033 | -7.086
-19 | -1.045 | 0.14705 | 0.032 | -7.105
-18.5 | -1.015 | 0.14391 | 0.031 | -7.056
-18 | -0.987 | 0.13987 | 0.031 | -7.053
-17.5 | -0.959 | 0.13588 | 0.03 | -7.056
-17 | -0.929 | 0.12519 | 0.03 | -7.421
-16.5 | -0.901 | 0.11554 | 0.029 | -7.799
-16 | -0.871 | 0.11907 | 0.028 | -7.315
-15.5 | -0.843 | 0.10794 | 0.028 | -7.809
-15 | -0.812 | 0.11103 | 0.026 | -7.317
-14.5 | -0.786 | 0.09992 | 0.027 | -7.866
-14 | -0.755 | 0.10207 | 0.025 | -7.394
-13.5 | -0.736 | 0.08617 | 0.028 | -8.546
-13 | -0.7 | 0.09032 | 0.025 | -7.755
-12.5 | -0.667 | 0.09247 | 0.023 | -7.217
-12 | -0.656 | 0.07115 | 0.028 | -9.215
-11.5 | -0.624 | 0.07001 | 0.027 | -8.919
-11 | -0.598 | 0.0647 | 0.027 | -9.247
-10.5 | -0.557 | 0.07447 | 0.023 | -7.479
-10 | -0.777 | 0.04615 | 0.029 | -16.828
-9.5 | -0.965 | 0.01866 | 0.035 | -51.713
-9 | -0.978 | 0.01649 | 0.034 | -59.319
-8.5 | -0.96 | 0.01516 | 0.033 | -63.342
-8 | -0.925 | 0.01395 | 0.032 | -66.29
-7.5 | -0.878 | 0.01314 | 0.031 | -66.828
-7 | -0.825 | 0.01248 | 0.03 | -66.138
-6.5 | -0.767 | 0.01193 | 0.028 | -64.276
-6 | -0.704 | 0.01122 | 0.027 | -62.766
-5.5 | -0.639 | 0.01078 | 0.026 | -59.236
-5 | -0.571 | 0.01041 | 0.025 | -54.859
-4.5 | -0.501 | 0.00986 | 0.024 | -50.824
-4 | -0.43 | 0.01013 | 0.022 | -42.483
-3.5 | -0.359 | 0.00989 | 0.021 | -36.235
-3 | -0.286 | 0.00969 | 0.02 | -29.489
-2.5 | -0.212 | 0.00951 | 0.018 | -22.328
-2 | -0.138 | 0.00935 | 0.017 | -14.793
-1.5 | -0.064 | 0.00923 | 0.016 | -6.932
-1 | 0.011 | 0.00914 | 0.014 | 1.154
-0.5 | 0.085 | 0.00782 | 0.013 | 10.864
0 | 0.158 | 0.00787 | 0.012 | 20.114
0.5 | 0.232 | 0.00824 | 0.01 | 28.114
1 | 0.305 | 0.00684 | 0.009 | 44.569
1.5 | 0.377 | 0.00725 | 0.007 | 52.027
2 | 0.449 | 0.00746 | 0.006 | 60.209
2.5 | 0.521 | 0.00774 | 0.004 | 67.255
3 | 0.591 | 0.00804 | 0.003 | 73.535
3.5 | 0.661 | 0.00841 | 0.002 | 78.646
4 | 0.731 | 0.0088 | 0 | 82.979
4.5 | 0.799 | 0.00929 | -0.001 | 85.978
5 | 0.867 | 0.00979 | -0.003 | 88.512
5.5 | 0.934 | 0.01039 | -0.004 | 89.83
6 | 1 | 0.01103 | -0.006 | 90.632
6.5 | 1.065 | 0.01191 | -0.007 | 89.372
7 | 1.129 | 0.0127 | -0.009 | 88.876
7.5 | 1.192 | 0.01361 | -0.01 | 87.566
8 | 1.254 | 0.01458 | -0.011 | 85.986
8.5 | 1.314 | 0.01572 | -0.013 | 83.63
9 | 1.374 | 0.01693 | -0.014 | 81.133
9.5 | 1.432 | 0.01832 | -0.016 | 78.137
10 | 1.488 | 0.01984 | -0.017 | 75.009
10.5 | 1.543 | 0.02153 | -0.018 | 71.642
11 | 1.595 | 0.02349 | -0.02 | 67.916
11.5 | 1.646 | 0.02565 | -0.021 | 64.173
12 | 1.694 | 0.02805 | -0.023 | 60.398
12.5 | 1.739 | 0.03086 | -0.024 | 56.346
13 | 1.781 | 0.03407 | -0.025 | 52.258
13.5 | 1.818 | 0.03786 | -0.026 | 48.005
14 | 1.812 | 0.04239 | -0.028 | 42.735
14.5 | 1.769 | 0.04842 | -0.029 | 36.541
15 | 1.659 | 0.05858 | -0.03 | 28.317
15.5 | 1.064 | 0.08636 | -0.031 | 12.316
16 | 1.091 | 0.09441 | -0.032 | 11.556
16.5 | 1.117 | 0.10499 | -0.033 | 10.64
17 | 1.145 | 0.11005 | -0.034 | 10.404
17.5 | 1.173 | 0.11367 | -0.035 | 10.323
18 | 1.203 | 0.1143 | -0.036 | 10.524
18.5 | 1.231 | 0.11757 | -0.038 | 10.471

## 88. Re 6M Mach 0.50 (2)
BIGFOIL.COM POLAR EXPORT
TsAGI B 22.5% thick
TsAGI B 22.5% thick |  |  |  | Cl Max: | 1.2161 | at alpha= | 15 | deg
XFOIL ncrit=9 |  |  |  | L/D Max: | 72.4264 | at alpha= | 5.5 | deg
Re: | 6000000 |  |  | Cd Min: | 0.12569 | at alpha= | -18.5 | deg
Mach: | 0.5 |  |  | Cl=0 at alpha= | -5.1866 | deg
|  |  |  | @ Cl=0.1, Cd= | 0.0090683
|  |  |  | @ Cl=0.4, Cd= | 0.008191
|  |  |  | @ Cl=0.6, Cd= | 0.008314
alpha (deg) | Cl | Cd | Cm | Cl/Cd
-18.5 | -0.5103 | 0.12569 | -0.1033 | -4.06
-18 | -0.5461 | 0.11386 | -0.1115 | -4.7962
-17.5 | -0.6031 | 0.10049 | -0.1212 | -6.0016
-17 | -0.6596 | 0.088 | -0.13 | -7.4955
-16.5 | -0.7145 | 0.07627 | -0.1378 | -9.368
-15.5 | -0.8137 | 0.05369 | -0.1521 | -15.1555
-15 | -0.8528 | 0.04367 | -0.1577 | -19.5283
-14.5 | -0.8849 | 0.03568 | -0.159 | -24.801
-14 | -0.9083 | 0.02944 | -0.1566 | -30.8526
-13.5 | -0.9152 | 0.02488 | -0.1516 | -36.7846
-13 | -0.9037 | 0.0216 | -0.1454 | -41.838
-12.5 | -0.8748 | 0.0193 | -0.1392 | -45.3264
-12 | -0.8311 | 0.01772 | -0.1338 | -46.9018
-11.5 | -0.7827 | 0.01641 | -0.1287 | -47.6965
-11 | -0.73 | 0.01535 | -0.124 | -47.557
-10.5 | -0.6754 | 0.01443 | -0.1197 | -46.8053
-10 | -0.6168 | 0.01368 | -0.116 | -45.0877
-9.5 | -0.5587 | 0.01297 | -0.1124 | -43.0763
-9 | -0.4982 | 0.01238 | -0.1094 | -40.2423
-8.5 | -0.4357 | 0.01186 | -0.1068 | -36.7369
-8 | -0.3733 | 0.01136 | -0.1045 | -32.8609
-7.5 | -0.3099 | 0.01091 | -0.1025 | -28.4051
-6.5 | -0.1716 | 0.0102 | -0.1011 | -16.8235
-6 | -0.0987 | 0.0099 | -0.1016 | -9.9697
-5.5 | -0.0383 | 0.00958 | -0.0996 | -3.9979
-5 | 0.0228 | 0.00938 | -0.0978 | 2.4307
-4.5 | 0.0806 | 0.00914 | -0.0955 | 8.8184
-4 | 0.1347 | 0.00894 | -0.0926 | 15.0671
-3.5 | 0.1881 | 0.00877 | -0.0895 | 21.4481
-3 | 0.2405 | 0.00862 | -0.0863 | 27.9002
-2.5 | 0.2879 | 0.00849 | -0.0821 | 33.9105
-2 | 0.3337 | 0.00833 | -0.0776 | 40.06
-1.5 | 0.3778 | 0.00826 | -0.0728 | 45.7385
-1 | 0.4196 | 0.00813 | -0.0675 | 51.6113
-0.5 | 0.4525 | 0.00799 | -0.0605 | 56.6333
0 | 0.4736 | 0.0079 | -0.051 | 59.9494
0.5 | 0.4847 | 0.00765 | -0.0394 | 63.3595
1 | 0.4902 | 0.00735 | -0.0268 | 66.6939
1.5 | 0.4834 | 0.00702 | -0.0118 | 68.8604
2 | 0.456 | 0.00664 | 0.0076 | 68.6747
2.5 | 0.4348 | 0.0064 | 0.0258 | 67.9375
3 | 0.4207 | 0.00647 | 0.0423 | 65.0232
3.5 | 0.4449 | 0.00673 | 0.0507 | 66.107
4 | 0.4816 | 0.00697 | 0.0565 | 69.0961
4.5 | 0.5227 | 0.00744 | 0.0609 | 70.2554
5 | 0.5675 | 0.00793 | 0.0646 | 71.5637
5.5 | 0.6149 | 0.00849 | 0.0675 | 72.4264
6 | 0.6589 | 0.00928 | 0.0706 | 71.0022
6.5 | 0.7168 | 0.01002 | 0.071 | 71.5369
7 | 0.7687 | 0.01096 | 0.0722 | 70.1369
7.5 | 0.8083 | 0.01214 | 0.0752 | 66.5815
8 | 0.8726 | 0.01331 | 0.0735 | 65.5597
8.5 | 0.921 | 0.01505 | 0.0737 | 61.196
9 | 0.9708 | 0.01654 | 0.0742 | 58.6941
9.5 | 0.9882 | 0.0184 | 0.0801 | 53.7065
10 | 1.0289 | 0.02064 | 0.0806 | 49.8498
10.5 | 1.0706 | 0.02282 | 0.0811 | 46.915
11 | 1.0997 | 0.0257 | 0.0822 | 42.7899
11.5 | 1.1375 | 0.02814 | 0.0828 | 40.4229
12 | 1.158 | 0.03148 | 0.0844 | 36.7853
12.5 | 1.1765 | 0.03482 | 0.0863 | 33.7881
13 | 1.1814 | 0.0385 | 0.0898 | 30.6857
13.5 | 1.174 | 0.04213 | 0.0956 | 27.8661
14 | 1.1844 | 0.04594 | 0.0975 | 25.7815
14.5 | 1.1897 | 0.05058 | 0.0983 | 23.5212
15 | 1.2161 | 0.054 | 0.0984 | 22.5204
15.5 | 1.2044 | 0.06005 | 0.0989 | 20.0566
16 | 1.1899 | 0.06645 | 0.099 | 17.9067
16.5 | 1.2096 | 0.07068 | 0.0985 | 17.1138
17 | 1.1974 | 0.07717 | 0.098 | 15.5164
17.5 | 1.1913 | 0.08347 | 0.0972 | 14.2722
18 | 1.1845 | 0.08991 | 0.096 | 13.1743
19 | 1.158 | 0.10449 | 0.0925 | 11.0824
19.5 | 1.1406 | 0.11254 | 0.0899 | 10.1351

## 89. Re 7M Mach 0.00 (1)
BIGFOIL.COM POLAR EXPORT
TsAGI B 22.5% thick
TsAGI B 22.5% thick |  |  |  | Cl Max: | 1.973 | at alpha= | 19.5 | deg
JavaFoil+Calcfoil stall+Eppler ext transition |  |  |  | L/D Max: | 116.476 | at alpha= | 8.5 | deg
Re: | 7000000 |  |  | Cd Min: | 0.0064 | at alpha= | 1 | deg
Mach: | 0 |  |  | Cl=0 at alpha= | -1.0692 | deg
|  |  |  | @ Cl=0.1, Cd= | 0.0073313
|  |  |  | @ Cl=0.4, Cd= | 0.0064878
|  |  |  | @ Cl=0.6, Cd= | 0.0069029
alpha (deg) | Cl | Cd | Cm | Cl/Cd
-20 | -1.336 | 0.09957 | 0.037 | -13.418
-19.5 | -1.352 | 0.08775 | 0.037 | -15.404
-19 | -1.368 | 0.07592 | 0.038 | -18.023
-18.5 | -1.388 | 0.06316 | 0.038 | -21.981
-18 | -1.423 | 0.04644 | 0.04 | -30.633
-17.5 | -1.453 | 0.03447 | 0.041 | -42.156
-17 | -1.467 | 0.02823 | 0.041 | -51.954
-16.5 | -1.469 | 0.02472 | 0.041 | -59.412
-16 | -1.463 | 0.02237 | 0.04 | -65.416
-15.5 | -1.452 | 0.02058 | 0.04 | -70.553
-15 | -1.435 | 0.01927 | 0.039 | -74.464
-14.5 | -1.414 | 0.01814 | 0.039 | -77.968
-14 | -1.389 | 0.0172 | 0.038 | -80.776
-13.5 | -1.361 | 0.0164 | 0.037 | -82.991
-13 | -1.328 | 0.01564 | 0.037 | -84.893
-12.5 | -1.292 | 0.015 | 0.036 | -86.172
-12 | -1.254 | 0.0144 | 0.035 | -87.08
-11.5 | -1.212 | 0.01386 | 0.034 | -87.437
-11 | -1.169 | 0.0134 | 0.033 | -87.235
-10.5 | -1.122 | 0.01269 | 0.033 | -88.447
-10 | -1.074 | 0.01225 | 0.032 | -87.614
-9.5 | -1.023 | 0.01186 | 0.031 | -86.274
-9 | -0.971 | 0.01151 | 0.03 | -84.298
-8.5 | -0.916 | 0.01116 | 0.029 | -82.138
-8 | -0.861 | 0.01087 | 0.028 | -79.214
-7.5 | -0.804 | 0.01057 | 0.027 | -76.057
-7 | -0.745 | 0.0103 | 0.026 | -72.338
-6.5 | -0.686 | 0.0101 | 0.025 | -67.934
-6 | -0.625 | 0.0096 | 0.024 | -65.149
-5.5 | -0.564 | 0.00782 | 0.023 | -72.11
-5 | -0.502 | 0.00769 | 0.022 | -65.346
-4.5 | -0.44 | 0.00814 | 0.02 | -53.994
-4 | -0.377 | 0.008 | 0.019 | -47.088
-3.5 | -0.313 | 0.00764 | 0.018 | -40.996
-3 | -0.249 | 0.00751 | 0.017 | -33.158
-2.5 | -0.185 | 0.00744 | 0.016 | -24.85
-2 | -0.12 | 0.00735 | 0.015 | -16.377
-1.5 | -0.056 | 0.00755 | 0.014 | -7.371
-1 | 0.009 | 0.00743 | 0.012 | 1.234
-0.5 | 0.074 | 0.00712 | 0.011 | 10.384
0 | 0.138 | 0.00764 | 0.01 | 18.122
0.5 | 0.203 | 0.00754 | 0.009 | 26.922
1 | 0.267 | 0.0064 | 0.008 | 41.733
1.5 | 0.331 | 0.0064 | 0.006 | 51.722
2 | 0.395 | 0.00648 | 0.005 | 61.01
2.5 | 0.459 | 0.00658 | 0.004 | 69.743
3 | 0.522 | 0.00671 | 0.003 | 77.83
3.5 | 0.585 | 0.00686 | 0.001 | 85.3
4 | 0.648 | 0.00704 | 0 | 91.931
4.5 | 0.71 | 0.00726 | -0.001 | 97.794
5 | 0.771 | 0.00766 | -0.002 | 100.666
5.5 | 0.833 | 0.00791 | -0.004 | 105.231
6 | 0.893 | 0.00821 | -0.005 | 108.772
6.5 | 0.953 | 0.00853 | -0.006 | 111.762
7 | 1.013 | 0.00888 | -0.008 | 114.066
7.5 | 1.071 | 0.00927 | -0.009 | 115.64
8 | 1.13 | 0.00972 | -0.01 | 116.283
8.5 | 1.187 | 0.01019 | -0.011 | 116.476
9 | 1.244 | 0.01074 | -0.013 | 115.787
9.5 | 1.3 | 0.01135 | -0.014 | 114.59
10 | 1.356 | 0.01201 | -0.015 | 112.866
10.5 | 1.41 | 0.01276 | -0.017 | 110.495
11 | 1.464 | 0.01357 | -0.018 | 107.953
11.5 | 1.518 | 0.01448 | -0.019 | 104.776
12 | 1.57 | 0.01548 | -0.02 | 101.407
12.5 | 1.621 | 0.01657 | -0.021 | 97.83
13 | 1.672 | 0.01781 | -0.023 | 93.87
13.5 | 1.721 | 0.01916 | -0.024 | 89.813
14 | 1.761 | 0.02069 | -0.025 | 85.15
14.5 | 1.798 | 0.02248 | -0.026 | 79.995
15 | 1.832 | 0.0244 | -0.027 | 75.06
15.5 | 1.862 | 0.02665 | -0.029 | 69.856
16 | 1.888 | 0.02926 | -0.03 | 64.523
16.5 | 1.91 | 0.03261 | -0.031 | 58.572
17 | 1.927 | 0.03708 | -0.032 | 51.966
17.5 | 1.941 | 0.04139 | -0.033 | 46.903
18 | 1.954 | 0.04521 | -0.034 | 43.216
18.5 | 1.963 | 0.04857 | -0.035 | 40.424
19 | 1.97 | 0.05201 | -0.036 | 37.871
19.5 | 1.973 | 0.05555 | -0.037 | 35.51
20 | 1.972 | 0.05907 | -0.038 | 33.385

## 90. Re 7M Mach 0.00 (2)
BIGFOIL.COM POLAR EXPORT
TsAGI B 22.5% thick
TsAGI B 22.5% thick |  |  |  | Cl Max: | 1.3871 | at alpha= | 17 | deg
XFOIL ncrit=9 |  |  |  | L/D Max: | 123.023 | at alpha= | 8 | deg
Re: | 7000000 |  |  | Cd Min: | 0.07164 | at alpha= | 20 | deg
Mach: | 0 |  |  | Cl=0 at alpha= | -4.5962 | deg
|  |  |  | @ Cl=0.1, Cd= | 0.0076058
|  |  |  | @ Cl=0.4, Cd= | 0.0065825
|  |  |  | @ Cl=0.6, Cd= | 0.0056177
alpha (deg) | Cl | Cd | Cm | Cl/Cd
-19.5 | -1.3728 | 0.02464 | -0.0944 | -55.7143
-19 | -1.3266 | 0.02269 | -0.0964 | -58.4663
-18.5 | -1.2936 | 0.02159 | -0.095 | -59.9166
-18 | -1.2626 | 0.02043 | -0.0929 | -61.8013
-17.5 | -1.236 | 0.01909 | -0.0902 | -64.7459
-17 | -1.2016 | 0.01814 | -0.0882 | -66.2404
-16.5 | -1.1664 | 0.01726 | -0.0862 | -67.5782
-16 | -1.1293 | 0.01646 | -0.0842 | -68.6087
-15.5 | -1.0923 | 0.01567 | -0.0821 | -69.7064
-15 | -1.0536 | 0.01497 | -0.0802 | -70.3808
-14.5 | -1.0128 | 0.01436 | -0.0784 | -70.5292
-14 | -0.9708 | 0.01376 | -0.0768 | -70.5523
-13.5 | -0.9296 | 0.01318 | -0.0749 | -70.5311
-13 | -0.8841 | 0.01273 | -0.0737 | -69.4501
-12.5 | -0.8389 | 0.01225 | -0.0723 | -68.4816
-12 | -0.7934 | 0.0118 | -0.071 | -67.2373
-11.5 | -0.7464 | 0.0114 | -0.0698 | -65.4737
-11 | -0.6976 | 0.01104 | -0.069 | -63.1884
-10.5 | -0.6487 | 0.01068 | -0.0681 | -60.7397
-10 | -0.5998 | 0.01033 | -0.0672 | -58.0639
-9.5 | -0.5489 | 0.01003 | -0.0666 | -54.7258
-9 | -0.4962 | 0.00975 | -0.0664 | -50.8923
-8.5 | -0.4429 | 0.00948 | -0.0663 | -46.7194
-8 | -0.3877 | 0.00924 | -0.0665 | -41.9589
-7.5 | -0.3309 | 0.009 | -0.0672 | -36.7667
-7 | -0.2683 | 0.00877 | -0.069 | -30.5929
-6.5 | -0.2041 | 0.00855 | -0.0712 | -23.8713
-6 | -0.1476 | 0.00835 | -0.0717 | -17.6766
-5.5 | -0.0936 | 0.00818 | -0.0716 | -11.4425
-5 | -0.0407 | 0.00803 | -0.0713 | -5.0685
-4.5 | 0.0097 | 0.00786 | -0.0704 | 1.2341
-4 | 0.0589 | 0.00772 | -0.0693 | 7.6295
-3.5 | 0.1057 | 0.00759 | -0.0676 | 13.9262
-3 | 0.1508 | 0.00746 | -0.0655 | 20.2145
-2.5 | 0.1948 | 0.00734 | -0.0633 | 26.5395
-2 | 0.24 | 0.00721 | -0.0612 | 33.2871
-1.5 | 0.2819 | 0.00711 | -0.0584 | 39.6484
-1 | 0.3217 | 0.00701 | -0.0553 | 45.8916
-0.5 | 0.3565 | 0.00684 | -0.051 | 52.1199
0.5 | 0.419 | 0.00647 | -0.041 | 64.7604
1 | 0.4401 | 0.00622 | -0.0338 | 70.7556
1.5 | 0.4489 | 0.00598 | -0.0238 | 75.0669
2 | 0.4411 | 0.00561 | -0.0101 | 78.6275
2.5 | 0.4476 | 0.00543 | 0.0005 | 82.4309
3 | 0.4493 | 0.00536 | 0.0121 | 83.8246
3.5 | 0.4637 | 0.00528 | 0.021 | 87.822
4 | 0.4908 | 0.00527 | 0.0269 | 93.1309
4.5 | 0.5293 | 0.00539 | 0.0302 | 98.2004
5 | 0.5701 | 0.00552 | 0.0329 | 103.279
5.5 | 0.616 | 0.00567 | 0.0344 | 108.642
6 | 0.6543 | 0.00592 | 0.0374 | 110.5236
6.5 | 0.7077 | 0.00607 | 0.0371 | 116.5898
7 | 0.7505 | 0.00636 | 0.0388 | 118.0031
7.5 | 0.7953 | 0.00663 | 0.0401 | 119.9548
8 | 0.8464 | 0.00688 | 0.04 | 123.0233
8.5 | 0.8844 | 0.00729 | 0.0424 | 121.3169
9 | 0.9329 | 0.00764 | 0.0425 | 122.1073
9.5 | 0.9819 | 0.00812 | 0.0422 | 120.9236
10 | 1.0162 | 0.00874 | 0.0448 | 116.27
10.5 | 1.0598 | 0.0092 | 0.0456 | 115.1957
11 | 1.1042 | 0.01003 | 0.0455 | 110.0897
11.5 | 1.1498 | 0.01075 | 0.0453 | 106.9581
12 | 1.1942 | 0.01162 | 0.0449 | 102.7711
12.5 | 1.2297 | 0.01281 | 0.0457 | 95.9953
13 | 1.2577 | 0.01406 | 0.0479 | 89.4523
13.5 | 1.2787 | 0.01569 | 0.0508 | 81.4978
14 | 1.2976 | 0.01784 | 0.0526 | 72.7354
14.5 | 1.3172 | 0.0204 | 0.0534 | 64.5686
15 | 1.3504 | 0.02216 | 0.053 | 60.9386
15.5 | 1.3595 | 0.02556 | 0.0541 | 53.1886
16 | 1.3647 | 0.02925 | 0.0553 | 46.6564
16.5 | 1.3769 | 0.03259 | 0.0559 | 42.2492
17 | 1.3871 | 0.03616 | 0.0563 | 38.3601
17.5 | 1.3485 | 0.04351 | 0.059 | 30.9929
18 | 1.3593 | 0.04717 | 0.059 | 28.817
18.5 | 1.3541 | 0.05216 | 0.0596 | 25.9605
19 | 1.325 | 0.05946 | 0.0605 | 22.2839
19.5 | 1.3009 | 0.06658 | 0.0609 | 19.5389
20 | 1.2994 | 0.07164 | 0.0606 | 18.1379

## 91. Re 7M Mach 0.10 (1)
BIGFOIL.COM POLAR EXPORT
TsAGI B 22.5% thick
TsAGI B 22.5% thick |  |  |  | Cl Max: | 1.961 | at alpha= | 19 | deg
JavaFoil+Calcfoil stall+Eppler ext transition |  |  |  | L/D Max: | 115.401 | at alpha= | 8 | deg
Re: | 7000000 |  |  | Cd Min: | 0.00644 | at alpha= | 1 | deg
Mach: | 0.1 |  |  | Cl=0 at alpha= | -1.0692 | deg
|  |  |  | @ Cl=0.1, Cd= | 0.007356
|  |  |  | @ Cl=0.4, Cd= | 0.0065056
|  |  |  | @ Cl=0.6, Cd= | 0.0069424
alpha (deg) | Cl | Cd | Cm | Cl/Cd
-20 | -1.294 | 0.10723 | 0.036 | -12.063
-19.5 | -1.31 | 0.09635 | 0.036 | -13.595
-19 | -1.326 | 0.08525 | 0.037 | -15.557
-18.5 | -1.344 | 0.07358 | 0.037 | -18.263
-18 | -1.37 | 0.05883 | 0.038 | -23.28
-17.5 | -1.407 | 0.04235 | 0.04 | -33.223
-17 | -1.435 | 0.03187 | 0.041 | -45.018
-16.5 | -1.447 | 0.02643 | 0.041 | -54.743
-16 | -1.446 | 0.02348 | 0.041 | -61.602
-15.5 | -1.439 | 0.02138 | 0.04 | -67.289
-15 | -1.425 | 0.01985 | 0.04 | -71.817
-14.5 | -1.407 | 0.01862 | 0.039 | -75.572
-14 | -1.384 | 0.01758 | 0.038 | -78.74
-13.5 | -1.358 | 0.01669 | 0.038 | -81.362
-13 | -1.326 | 0.01591 | 0.037 | -83.368
-12.5 | -1.292 | 0.0152 | 0.036 | -84.979
-12 | -1.254 | 0.0146 | 0.035 | -85.874
-11.5 | -1.214 | 0.01404 | 0.034 | -86.452
-11 | -1.171 | 0.01353 | 0.034 | -86.539
-10.5 | -1.125 | 0.01282 | 0.033 | -87.763
-10 | -1.077 | 0.01236 | 0.032 | -87.105
-9.5 | -1.026 | 0.01199 | 0.031 | -85.586
-9 | -0.974 | 0.01162 | 0.03 | -83.804
-8.5 | -0.92 | 0.01126 | 0.029 | -81.667
-8 | -0.864 | 0.01093 | 0.028 | -79.037
-7.5 | -0.807 | 0.01066 | 0.027 | -75.708
-7 | -0.748 | 0.01039 | 0.026 | -71.999
-6.5 | -0.689 | 0.01012 | 0.025 | -68.087
-6 | -0.628 | 0.00964 | 0.024 | -65.138
-5.5 | -0.567 | 0.00785 | 0.023 | -72.198
-5 | -0.505 | 0.00773 | 0.022 | -65.275
-4.5 | -0.442 | 0.00818 | 0.021 | -54.007
-4 | -0.378 | 0.00803 | 0.019 | -47.12
-3.5 | -0.315 | 0.00766 | 0.018 | -41.085
-3 | -0.25 | 0.00755 | 0.017 | -33.145
-2.5 | -0.186 | 0.00746 | 0.016 | -24.913
-2 | -0.121 | 0.00713 | 0.015 | -16.974
-1.5 | -0.056 | 0.00758 | 0.014 | -7.374
-1 | 0.009 | 0.00747 | 0.012 | 1.234
-0.5 | 0.074 | 0.00714 | 0.011 | 10.405
0 | 0.139 | 0.00768 | 0.01 | 18.118
0.5 | 0.204 | 0.00758 | 0.009 | 26.894
1 | 0.268 | 0.00644 | 0.008 | 41.665
1.5 | 0.333 | 0.00644 | 0.006 | 51.694
2 | 0.397 | 0.0065 | 0.005 | 61.084
2.5 | 0.461 | 0.00662 | 0.004 | 69.599
3 | 0.524 | 0.00674 | 0.003 | 77.863
3.5 | 0.588 | 0.00691 | 0.001 | 85.041
4 | 0.651 | 0.00708 | 0 | 91.846
4.5 | 0.713 | 0.0073 | -0.001 | 97.65
5 | 0.775 | 0.00754 | -0.003 | 102.816
5.5 | 0.836 | 0.00781 | -0.004 | 107.052
6 | 0.897 | 0.00828 | -0.005 | 108.363
6.5 | 0.957 | 0.00861 | -0.006 | 111.189
7 | 1.017 | 0.00897 | -0.008 | 113.378
7.5 | 1.076 | 0.00938 | -0.009 | 114.717
8 | 1.134 | 0.00983 | -0.01 | 115.401
8.5 | 1.192 | 0.01033 | -0.011 | 115.385
9 | 1.249 | 0.01088 | -0.013 | 114.766
9.5 | 1.305 | 0.01152 | -0.014 | 113.277
10 | 1.361 | 0.01219 | -0.015 | 111.641
10.5 | 1.416 | 0.01295 | -0.017 | 109.285
11 | 1.47 | 0.0138 | -0.018 | 106.488
11.5 | 1.523 | 0.01473 | -0.019 | 103.403
12 | 1.575 | 0.01576 | -0.02 | 99.956
12.5 | 1.627 | 0.01687 | -0.022 | 96.413
13 | 1.677 | 0.01814 | -0.023 | 92.455
13.5 | 1.727 | 0.01956 | -0.024 | 88.287
14 | 1.766 | 0.02112 | -0.025 | 83.629
14.5 | 1.803 | 0.02286 | -0.026 | 78.841
15 | 1.835 | 0.02495 | -0.028 | 73.549
15.5 | 1.865 | 0.02724 | -0.029 | 68.461
16 | 1.89 | 0.02997 | -0.03 | 63.057
16.5 | 1.91 | 0.03345 | -0.031 | 57.107
17 | 1.926 | 0.03808 | -0.032 | 50.573
17.5 | 1.939 | 0.04253 | -0.033 | 45.582
18 | 1.949 | 0.04635 | -0.034 | 42.062
18.5 | 1.957 | 0.04987 | -0.035 | 39.241
19 | 1.961 | 0.05343 | -0.036 | 36.702
19.5 | 1.961 | 0.05705 | -0.037 | 34.371
20 | 1.957 | 0.06066 | -0.039 | 32.268

## 92. Re 7M Mach 0.10 (2)
BIGFOIL.COM POLAR EXPORT
TsAGI B 22.5% thick
TsAGI B 22.5% thick |  |  |  | Cl Max: | 1.3878 | at alpha= | 17 | deg
XFOIL ncrit=9 |  |  |  | L/D Max: | 121.707 | at alpha= | 8 | deg
Re: | 7000000 |  |  | Cd Min: | 0.07335 | at alpha= | 20 | deg
Mach: | 0.1 |  |  | Cl=0 at alpha= | -4.6154 | deg
|  |  |  | @ Cl=0.1, Cd= | 0.0076459
|  |  |  | @ Cl=0.4, Cd= | 0.0066924
|  |  |  | @ Cl=0.6, Cd= | 0.0056504
alpha (deg) | Cl | Cd | Cm | Cl/Cd
-19.5 | -1.3688 | 0.02587 | -0.0984 | -52.9107
-19 | -1.3252 | 0.02361 | -0.1002 | -56.1288
-18.5 | -1.2956 | 0.02227 | -0.0984 | -58.1769
-18 | -1.2653 | 0.02101 | -0.0962 | -60.2237
-17.5 | -1.2357 | 0.01973 | -0.0937 | -62.6305
-17 | -1.2034 | 0.01863 | -0.0914 | -64.5947
-16.5 | -1.1699 | 0.01764 | -0.0891 | -66.3209
-16 | -1.1318 | 0.01682 | -0.0871 | -67.2889
-15.5 | -1.0949 | 0.01601 | -0.0848 | -68.3885
-15 | -1.056 | 0.01525 | -0.0828 | -69.2459
-14.5 | -1.0164 | 0.01456 | -0.0807 | -69.8077
-14 | -0.9733 | 0.01399 | -0.0791 | -69.5711
-13.5 | -0.9316 | 0.01337 | -0.0772 | -69.6784
-13 | -0.8871 | 0.01288 | -0.0756 | -68.8742
-12.5 | -0.841 | 0.0124 | -0.0743 | -67.8226
-12 | -0.795 | 0.01193 | -0.0729 | -66.6387
-11.5 | -0.7483 | 0.01152 | -0.0715 | -64.9566
-11 | -0.6995 | 0.01113 | -0.0705 | -62.8482
-10.5 | -0.6498 | 0.01078 | -0.0697 | -60.2783
-10 | -0.6005 | 0.01041 | -0.0687 | -57.6849
-9.5 | -0.5498 | 0.01011 | -0.068 | -54.3818
-9 | -0.4972 | 0.00981 | -0.0676 | -50.683
-8.5 | -0.4431 | 0.00954 | -0.0675 | -46.4465
-8 | -0.3879 | 0.00929 | -0.0676 | -41.7546
-7.5 | -0.3305 | 0.00905 | -0.0682 | -36.5193
-7 | -0.2687 | 0.00881 | -0.0698 | -30.4994
-6.5 | -0.2032 | 0.00859 | -0.0721 | -23.6554
-6 | -0.1466 | 0.00838 | -0.0726 | -17.494
-5.5 | -0.0923 | 0.00822 | -0.0724 | -11.2287
-5 | -0.039 | 0.00806 | -0.0721 | -4.8387
-4.5 | 0.0117 | 0.00789 | -0.0712 | 1.4829
-4 | 0.0613 | 0.00776 | -0.0701 | 7.8995
-3.5 | 0.1088 | 0.00762 | -0.0684 | 14.2782
-3 | 0.1536 | 0.00749 | -0.0662 | 20.5073
-2.5 | 0.1976 | 0.00736 | -0.0639 | 26.8478
-2 | 0.243 | 0.00724 | -0.0618 | 33.5635
-1.5 | 0.2851 | 0.00715 | -0.059 | 39.8741
-1 | 0.3256 | 0.00703 | -0.0558 | 46.3158
-0.5 | 0.3599 | 0.00687 | -0.0514 | 52.3872
0 | 0.3932 | 0.00675 | -0.0468 | 58.2519
0.5 | 0.4227 | 0.0065 | -0.0413 | 65.0308
1 | 0.4433 | 0.00625 | -0.0339 | 70.928
1.5 | 0.4515 | 0.00601 | -0.0238 | 75.1248
2 | 0.442 | 0.00564 | -0.0096 | 78.3688
2.5 | 0.449 | 0.00546 | 0.0009 | 82.2344
3 | 0.4499 | 0.00539 | 0.0128 | 83.4694
3.5 | 0.4641 | 0.0053 | 0.0218 | 87.566
4 | 0.4916 | 0.0053 | 0.0277 | 92.7547
4.5 | 0.5293 | 0.00544 | 0.0312 | 97.2978
5 | 0.5715 | 0.00555 | 0.0337 | 102.973
5.5 | 0.6169 | 0.00571 | 0.0354 | 108.0385
6 | 0.6553 | 0.00597 | 0.0384 | 109.7655
6.5 | 0.7095 | 0.00612 | 0.038 | 115.9314
7 | 0.7513 | 0.00644 | 0.04 | 116.6615
7.5 | 0.7975 | 0.0067 | 0.0411 | 119.0299
8 | 0.8483 | 0.00697 | 0.0411 | 121.7073
8.5 | 0.8841 | 0.00742 | 0.044 | 119.1509
9 | 0.9363 | 0.00776 | 0.0434 | 120.6572
9.5 | 0.9841 | 0.00829 | 0.0435 | 118.7093
10 | 1.0174 | 0.00891 | 0.0464 | 114.1863
10.5 | 1.0627 | 0.00943 | 0.0468 | 112.6935
11 | 1.1063 | 0.01031 | 0.0468 | 107.3036
11.5 | 1.1537 | 0.01102 | 0.0464 | 104.6915
12 | 1.1967 | 0.01199 | 0.0462 | 99.8082
12.5 | 1.2323 | 0.01321 | 0.0471 | 93.2854
13 | 1.2592 | 0.01451 | 0.0495 | 86.7815
13.5 | 1.2809 | 0.01617 | 0.0522 | 79.2146
14 | 1.2986 | 0.01849 | 0.054 | 70.2326
14.5 | 1.3181 | 0.0211 | 0.0548 | 62.4692
15 | 1.3511 | 0.02294 | 0.0544 | 58.8971
15.5 | 1.3602 | 0.02635 | 0.0556 | 51.6205
16 | 1.363 | 0.0303 | 0.0569 | 44.9835
16.5 | 1.3754 | 0.03364 | 0.0574 | 40.8859
17 | 1.3878 | 0.0371 | 0.0577 | 37.407
17.5 | 1.3461 | 0.04469 | 0.0605 | 30.1208
18 | 1.3551 | 0.04856 | 0.0606 | 27.9057
18.5 | 1.3517 | 0.05344 | 0.061 | 25.2938
19 | 1.3158 | 0.06144 | 0.062 | 21.416
19.5 | 1.2944 | 0.06831 | 0.0623 | 18.9489
20 | 1.2938 | 0.07335 | 0.0618 | 17.6387

## 93. Re 7M Mach 0.25 (1)
BIGFOIL.COM POLAR EXPORT
TsAGI B 22.5% thick
TsAGI B 22.5% thick |  |  |  | Cl Max: | 1.91 | at alpha= | 17.5 | deg
JavaFoil+Calcfoil stall+Eppler ext transition |  |  |  | L/D Max: | 110.237 | at alpha= | 8 | deg
Re: | 7000000 |  |  | Cd Min: | 0.00632 | at alpha= | 1 | deg
Mach: | 0.25 |  |  | Cl=0 at alpha= | -1.0682 | deg
|  |  |  | @ Cl=0.1, Cd= | 0.0078913
|  |  |  | @ Cl=0.4, Cd= | 0.0066471
|  |  |  | @ Cl=0.6, Cd= | 0.0071437
alpha (deg) | Cl | Cd | Cm | Cl/Cd
-19.5 | -1.017 | 0.13669 | 0.033 | -7.439
-19 | -1.053 | 0.12657 | 0.033 | -8.322
-18.5 | -1.087 | 0.11667 | 0.033 | -9.317
-18 | -1.118 | 0.1063 | 0.034 | -10.519
-17.5 | -1.147 | 0.0952 | 0.034 | -12.051
-17 | -1.173 | 0.08396 | 0.035 | -13.97
-16.5 | -1.198 | 0.07221 | 0.035 | -16.59
-16 | -1.236 | 0.05464 | 0.037 | -22.629
-15.5 | -1.296 | 0.03461 | 0.039 | -37.428
-15 | -1.327 | 0.02643 | 0.04 | -50.204
-14.5 | -1.337 | 0.02256 | 0.039 | -59.276
-14 | -1.334 | 0.02047 | 0.039 | -65.185
-13.5 | -1.323 | 0.01894 | 0.038 | -69.84
-13 | -1.303 | 0.0177 | 0.038 | -73.614
-12.5 | -1.278 | 0.01669 | 0.037 | -76.587
-12 | -1.249 | 0.01581 | 0.036 | -78.961
-11.5 | -1.215 | 0.01488 | 0.035 | -81.641
-11 | -1.177 | 0.01421 | 0.034 | -82.798
-10.5 | -1.135 | 0.01361 | 0.034 | -83.371
-10 | -1.089 | 0.01308 | 0.033 | -83.314
-9.5 | -1.041 | 0.01258 | 0.032 | -82.724
-9 | -0.99 | 0.01213 | 0.031 | -81.655
-8.5 | -0.937 | 0.01176 | 0.03 | -79.702
-8 | -0.882 | 0.01139 | 0.029 | -77.411
-7.5 | -0.824 | 0.01104 | 0.028 | -74.674
-7 | -0.765 | 0.01049 | 0.027 | -72.976
-6.5 | -0.705 | 0.01019 | 0.026 | -69.181
-6 | -0.643 | 0.00994 | 0.024 | -64.747
-5.5 | -0.581 | 0.00968 | 0.023 | -59.989
-5 | -0.517 | 0.00947 | 0.022 | -54.628
-4.5 | -0.453 | 0.0075 | 0.021 | -60.391
-4 | -0.388 | 0.00738 | 0.02 | -52.577
-3.5 | -0.323 | 0.00782 | 0.019 | -41.283
-3 | -0.257 | 0.00773 | 0.018 | -33.245
-2.5 | -0.191 | 0.00736 | 0.016 | -25.914
-2 | -0.124 | 0.00728 | 0.015 | -17.069
-1.5 | -0.057 | 0.00696 | 0.014 | -8.25
-1 | 0.009 | 0.0075 | 0.013 | 1.262
-0.5 | 0.076 | 0.00792 | 0.012 | 9.637
0 | 0.143 | 0.00784 | 0.01 | 18.205
0.5 | 0.209 | 0.00775 | 0.009 | 27.005
1 | 0.275 | 0.00632 | 0.008 | 43.611
1.5 | 0.341 | 0.00637 | 0.007 | 53.6
2 | 0.407 | 0.00668 | 0.005 | 60.916
2.5 | 0.472 | 0.00682 | 0.004 | 69.3
3 | 0.538 | 0.00695 | 0.003 | 77.328
3.5 | 0.602 | 0.00715 | 0.001 | 84.164
4 | 0.666 | 0.00735 | 0 | 90.699
4.5 | 0.73 | 0.0076 | -0.001 | 96.008
5 | 0.793 | 0.00786 | -0.003 | 100.85
5.5 | 0.855 | 0.00819 | -0.004 | 104.44
6 | 0.917 | 0.00853 | -0.005 | 107.531
6.5 | 0.979 | 0.00893 | -0.007 | 109.622
7 | 1.039 | 0.0095 | -0.008 | 109.353
7.5 | 1.099 | 0.01 | -0.009 | 109.874
8 | 1.158 | 0.01051 | -0.01 | 110.237
8.5 | 1.217 | 0.0111 | -0.012 | 109.654
9 | 1.275 | 0.01173 | -0.013 | 108.642
9.5 | 1.332 | 0.01246 | -0.014 | 106.825
10 | 1.388 | 0.01325 | -0.016 | 104.724
10.5 | 1.443 | 0.01415 | -0.017 | 102.009
11 | 1.498 | 0.01512 | -0.018 | 99.024
11.5 | 1.551 | 0.01618 | -0.019 | 95.872
12 | 1.604 | 0.01739 | -0.021 | 92.221
12.5 | 1.655 | 0.01873 | -0.022 | 88.401
13 | 1.706 | 0.02016 | -0.023 | 84.627
13.5 | 1.755 | 0.02181 | -0.025 | 80.473
14 | 1.792 | 0.02365 | -0.026 | 75.781
14.5 | 1.825 | 0.02573 | -0.027 | 70.921
15 | 1.853 | 0.02808 | -0.028 | 65.972
15.5 | 1.876 | 0.03093 | -0.029 | 60.649
16 | 1.893 | 0.03444 | -0.03 | 54.974
16.5 | 1.904 | 0.03928 | -0.032 | 48.466
17 | 1.909 | 0.04489 | -0.033 | 42.52
17.5 | 1.91 | 0.04959 | -0.034 | 38.518
18 | 1.907 | 0.05375 | -0.035 | 35.472
18.5 | 1.898 | 0.05791 | -0.036 | 32.768
19 | 1.883 | 0.06221 | -0.037 | 30.261
19.5 | 1.861 | 0.06673 | -0.038 | 27.888
20 | 1.834 | 0.07136 | -0.039 | 25.695

## 94. Re 7M Mach 0.25 (2)
BIGFOIL.COM POLAR EXPORT
TsAGI B 22.5% thick
TsAGI B 22.5% thick |  |  |  | Cl Max: | 1.3692 | at alpha= | 17 | deg
XFOIL ncrit=9 |  |  |  | L/D Max: | 112.521 | at alpha= | 7.5 | deg
Re: | 7000000 |  |  | Cd Min: | 0.08384 | at alpha= | 20 | deg
Mach: | 0.25 |  |  | Cl=0 at alpha= | -4.7098 | deg
|  |  |  | @ Cl=0.1, Cd= | 0.0078337
|  |  |  | @ Cl=0.4, Cd= | 0.0069661
|  |  |  | @ Cl=0.6, Cd= | 0.0058982
alpha (deg) | Cl | Cd | Cm | Cl/Cd
-20 | -1.3558 | 0.03756 | -0.1186 | -36.0969
-19.5 | -1.3438 | 0.0336 | -0.1176 | -39.994
-19 | -1.3015 | 0.03025 | -0.1202 | -43.0248
-18.5 | -1.2836 | 0.02775 | -0.1177 | -46.2559
-18 | -1.262 | 0.02547 | -0.115 | -49.5485
-17.5 | -1.2397 | 0.02337 | -0.1119 | -53.0466
-17 | -1.2095 | 0.02179 | -0.1091 | -55.5071
-16.5 | -1.1762 | 0.02042 | -0.1062 | -57.6004
-16 | -1.1445 | 0.01904 | -0.103 | -60.1103
-15.5 | -1.1076 | 0.01794 | -0.1002 | -61.7391
-15 | -1.0695 | 0.01694 | -0.0973 | -63.1346
-14.5 | -1.0294 | 0.01604 | -0.0946 | -64.1771
-14 | -0.9884 | 0.01521 | -0.0919 | -64.9836
-13.5 | -0.9445 | 0.01451 | -0.0895 | -65.093
-13 | -0.9009 | 0.01379 | -0.0871 | -65.3299
-12.5 | -0.8538 | 0.01322 | -0.085 | -64.584
-12 | -0.8063 | 0.01271 | -0.083 | -63.4382
-11.5 | -0.7578 | 0.01217 | -0.0812 | -62.2679
-11 | -0.7073 | 0.01173 | -0.0797 | -60.2984
-10.5 | -0.6582 | 0.01126 | -0.078 | -58.4547
-10 | -0.6065 | 0.01087 | -0.0766 | -55.7958
-9.5 | -0.5527 | 0.01052 | -0.0757 | -52.538
-9 | -0.4996 | 0.01017 | -0.0747 | -49.1249
-8.5 | -0.4439 | 0.00989 | -0.0742 | -44.8837
-8 | -0.3897 | 0.00956 | -0.0735 | -40.7636
-7.5 | -0.3292 | 0.00932 | -0.0741 | -35.3219
-7 | -0.2692 | 0.00906 | -0.0745 | -29.713
-6.5 | -0.198 | 0.00886 | -0.0774 | -22.3476
-6 | -0.1393 | 0.00861 | -0.0776 | -16.1789
-5.5 | -0.083 | 0.00843 | -0.0774 | -9.8458
-5 | -0.0303 | 0.00823 | -0.0764 | -3.6817
-4.5 | 0.0219 | 0.00806 | -0.0753 | 2.7171
-4 | 0.0732 | 0.00792 | -0.074 | 9.2424
-3.5 | 0.1229 | 0.00776 | -0.0724 | 15.8376
-3 | 0.1705 | 0.00767 | -0.0703 | 22.2295
-2.5 | 0.2153 | 0.00751 | -0.0676 | 28.6684
-2 | 0.2593 | 0.00741 | -0.0648 | 34.9933
-1.5 | 0.3021 | 0.0073 | -0.0617 | 41.3836
-1 | 0.345 | 0.00718 | -0.0586 | 48.0501
-0.5 | 0.3801 | 0.00705 | -0.054 | 53.9149
0 | 0.4133 | 0.00691 | -0.0488 | 59.8119
0.5 | 0.4412 | 0.00667 | -0.0426 | 66.1469
1 | 0.4608 | 0.00647 | -0.0347 | 71.221
1.5 | 0.4611 | 0.00615 | -0.0224 | 74.9756
2 | 0.4486 | 0.00577 | -0.0073 | 77.747
2.5 | 0.4557 | 0.00562 | 0.0036 | 81.0854
3 | 0.4521 | 0.0055 | 0.0168 | 82.2
3.5 | 0.4679 | 0.00544 | 0.0258 | 86.011
4 | 0.4925 | 0.00551 | 0.0326 | 89.3829
4.5 | 0.5335 | 0.00565 | 0.0359 | 94.4248
5 | 0.5766 | 0.00577 | 0.0386 | 99.9307
5.5 | 0.6204 | 0.00601 | 0.041 | 103.228
6 | 0.6638 | 0.00625 | 0.0434 | 106.208
6.5 | 0.7159 | 0.00649 | 0.0438 | 110.3082
7 | 0.7548 | 0.0069 | 0.0468 | 109.3913
7.5 | 0.8079 | 0.00718 | 0.0468 | 112.5209
8 | 0.8527 | 0.00764 | 0.0483 | 111.6099
8.5 | 0.8945 | 0.00811 | 0.0503 | 110.2959
9 | 0.949 | 0.00864 | 0.0495 | 109.838
9.5 | 0.9903 | 0.00939 | 0.051 | 105.4633
10 | 1.0268 | 0.01001 | 0.0538 | 102.5774
10.5 | 1.0758 | 0.01093 | 0.0532 | 98.4263
11 | 1.1208 | 0.01191 | 0.0534 | 94.1058
11.5 | 1.1682 | 0.01293 | 0.053 | 90.348
12 | 1.2068 | 0.01434 | 0.0535 | 84.1562
12.5 | 1.2415 | 0.01576 | 0.0547 | 78.7754
13 | 1.2647 | 0.01732 | 0.0579 | 73.0196
13.5 | 1.2832 | 0.01952 | 0.0607 | 65.7377
14 | 1.302 | 0.02218 | 0.0619 | 58.7015
14.5 | 1.3233 | 0.02493 | 0.0626 | 53.0806
15 | 1.3543 | 0.02717 | 0.0624 | 49.8454
15.5 | 1.351 | 0.03164 | 0.0642 | 42.6991
16 | 1.3494 | 0.03605 | 0.0656 | 37.4313
16.5 | 1.3669 | 0.03938 | 0.0657 | 34.7105
17 | 1.3692 | 0.04377 | 0.0664 | 31.2817
17.5 | 1.3224 | 0.05197 | 0.0688 | 25.4454
18 | 1.3344 | 0.05585 | 0.0686 | 23.8926
18.5 | 1.3271 | 0.06137 | 0.0688 | 21.6246
19 | 1.2776 | 0.0708 | 0.0694 | 18.0452
19.5 | 1.2524 | 0.07829 | 0.0692 | 15.9969
20 | 1.2501 | 0.08384 | 0.0684 | 14.9105

## 95. Re 7M Mach 0.50 (1)
BIGFOIL.COM POLAR EXPORT
TsAGI B 22.5% thick
TsAGI B 22.5% thick |  |  |  | Cl Max: | 1.818 | at alpha= | 13.5 | deg
JavaFoil+Calcfoil stall+Eppler ext transition |  |  |  | L/D Max: | 91.224 | at alpha= | 5.5 | deg
Re: | 7000000 |  |  | Cd Min: | 0.0072 | at alpha= | 1.5 | deg
Mach: | 0.5 |  |  | Cl=0 at alpha= | -1.0733 | deg
|  |  |  | @ Cl=0.1, Cd= | 0.0078145
|  |  |  | @ Cl=0.4, Cd= | 0.0072671
|  |  |  | @ Cl=0.6, Cd= | 0.0080077
alpha (deg) | Cl | Cd | Cm | Cl/Cd
-20 | -1.107 | 0.15389 | 0.035 | -7.196
-19.5 | -1.073 | 0.14796 | 0.033 | -7.252
-19 | -1.045 | 0.1436 | 0.032 | -7.277
-18.5 | -1.016 | 0.14173 | 0.032 | -7.169
-18 | -0.987 | 0.13039 | 0.031 | -7.572
-17.5 | -0.96 | 0.13277 | 0.031 | -7.231
-17 | -0.93 | 0.12309 | 0.03 | -7.554
-16.5 | -0.903 | 0.1131 | 0.03 | -7.985
-16 | -0.871 | 0.1164 | 0.028 | -7.487
-15.5 | -0.849 | 0.10355 | 0.03 | -8.196
-15 | -0.814 | 0.10935 | 0.027 | -7.441
-14.5 | -0.793 | 0.09434 | 0.029 | -8.41
-14 | -0.756 | 0.09996 | 0.026 | -7.562
-13.5 | -0.744 | 0.0797 | 0.03 | -9.337
-13 | -0.704 | 0.08654 | 0.027 | -8.136
-12.5 | -0.669 | 0.09056 | 0.024 | -7.385
-12 | -0.663 | 0.06548 | 0.03 | -10.125
-11.5 | -0.629 | 0.06632 | 0.028 | -9.484
-11 | -0.602 | 0.06149 | 0.028 | -9.79
-10.5 | -0.559 | 0.07238 | 0.024 | -7.717
-10 | -0.787 | 0.04185 | 0.03 | -18.796
-9.5 | -0.966 | 0.01815 | 0.035 | -53.222
-9 | -0.979 | 0.01608 | 0.034 | -60.871
-8.5 | -0.961 | 0.01479 | 0.033 | -64.953
-8 | -0.925 | 0.01361 | 0.032 | -67.936
-7.5 | -0.879 | 0.01284 | 0.031 | -68.449
-7 | -0.825 | 0.01219 | 0.03 | -67.717
-6.5 | -0.767 | 0.01165 | 0.028 | -65.824
-6 | -0.704 | 0.01097 | 0.027 | -64.221
-5.5 | -0.639 | 0.01054 | 0.026 | -60.582
-5 | -0.571 | 0.01017 | 0.025 | -56.136
-4.5 | -0.501 | 0.00967 | 0.024 | -51.87
-4 | -0.431 | 0.00994 | 0.022 | -43.331
-3.5 | -0.359 | 0.0097 | 0.021 | -36.977
-3 | -0.286 | 0.00951 | 0.02 | -30.051
-2.5 | -0.212 | 0.00934 | 0.018 | -22.729
-2 | -0.138 | 0.00919 | 0.017 | -15.054
-1.5 | -0.064 | 0.00908 | 0.016 | -7.048
-1 | 0.011 | 0.00771 | 0.014 | 1.367
-0.5 | 0.085 | 0.00772 | 0.013 | 11.014
0 | 0.158 | 0.00818 | 0.012 | 19.366
0.5 | 0.232 | 0.00818 | 0.01 | 28.331
1 | 0.305 | 0.00808 | 0.009 | 37.735
1.5 | 0.377 | 0.0072 | 0.007 | 52.401
2 | 0.449 | 0.00741 | 0.006 | 60.648
2.5 | 0.521 | 0.00766 | 0.004 | 68.043
3 | 0.592 | 0.00797 | 0.003 | 74.248
3.5 | 0.662 | 0.0083 | 0.002 | 79.727
4 | 0.731 | 0.00872 | 0 | 83.873
4.5 | 0.8 | 0.00915 | -0.001 | 87.364
5 | 0.867 | 0.00967 | -0.003 | 89.684
5.5 | 0.934 | 0.01024 | -0.004 | 91.224
6 | 1 | 0.01104 | -0.006 | 90.599
6.5 | 1.065 | 0.01174 | -0.007 | 90.761
7 | 1.13 | 0.01254 | -0.009 | 90.06
7.5 | 1.193 | 0.0134 | -0.01 | 88.971
8 | 1.254 | 0.01441 | -0.011 | 87.046
8.5 | 1.315 | 0.01547 | -0.013 | 85
9 | 1.375 | 0.01672 | -0.014 | 82.23
9.5 | 1.433 | 0.01806 | -0.016 | 79.32
10 | 1.489 | 0.01958 | -0.017 | 76.044
10.5 | 1.544 | 0.0213 | -0.018 | 72.466
11 | 1.596 | 0.02318 | -0.02 | 68.877
11.5 | 1.647 | 0.02534 | -0.021 | 64.988
12 | 1.695 | 0.0278 | -0.023 | 60.968
12.5 | 1.74 | 0.03061 | -0.024 | 56.838
13 | 1.781 | 0.03382 | -0.025 | 52.674
13.5 | 1.818 | 0.03773 | -0.026 | 48.197
14 | 1.812 | 0.04235 | -0.028 | 42.794
14.5 | 1.77 | 0.04847 | -0.029 | 36.511
15 | 1.655 | 0.06343 | -0.03 | 26.083
15.5 | 1.065 | 0.08435 | -0.031 | 12.624
16 | 1.092 | 0.09225 | -0.032 | 11.839
16.5 | 1.118 | 0.10245 | -0.033 | 10.915
17 | 1.146 | 0.10725 | -0.034 | 10.689
17.5 | 1.175 | 0.11068 | -0.035 | 10.616
18 | 1.204 | 0.11132 | -0.037 | 10.82
18.5 | 1.233 | 0.1142 | -0.038 | 10.797

## 96. Re 7M Mach 0.50 (2)
BIGFOIL.COM POLAR EXPORT
TsAGI B 22.5% thick
TsAGI B 22.5% thick |  |  |  | Cl Max: | 1.2289 | at alpha= | 15 | deg
XFOIL ncrit=9 |  |  |  | L/D Max: | 76.3408 | at alpha= | 5 | deg
Re: | 7000000 |  |  | Cd Min: | 0.12226 | at alpha= | -18.5 | deg
Mach: | 0.5 |  |  | Cl=0 at alpha= | -5.1452 | deg
|  |  |  | @ Cl=0.1, Cd= | 0.0088369
|  |  |  | @ Cl=0.4, Cd= | 0.0080131
|  |  |  | @ Cl=0.6, Cd= | 0.0078828
alpha (deg) | Cl | Cd | Cm | Cl/Cd
-18.5 | -0.54 | 0.12226 | -0.1062 | -4.4168
-18 | -0.5812 | 0.11006 | -0.1149 | -5.2808
-17.5 | -0.6428 | 0.0966 | -0.1247 | -6.6542
-17 | -0.7018 | 0.08424 | -0.1335 | -8.331
-16 | -0.7975 | 0.06229 | -0.1475 | -12.803
-15.5 | -0.8392 | 0.05152 | -0.1542 | -16.2888
-15 | -0.8754 | 0.04204 | -0.1588 | -20.823
-14.5 | -0.9069 | 0.03435 | -0.1595 | -26.4017
-14 | -0.9358 | 0.02806 | -0.1564 | -33.35
-13.5 | -0.9407 | 0.02374 | -0.1508 | -39.6251
-13 | -0.9273 | 0.02064 | -0.1442 | -44.9273
-12.5 | -0.8936 | 0.01857 | -0.138 | -48.1206
-12 | -0.8472 | 0.01712 | -0.1325 | -49.486
-11.5 | -0.7968 | 0.0159 | -0.1274 | -50.1132
-11 | -0.7432 | 0.01488 | -0.1227 | -49.9462
-10.5 | -0.6871 | 0.01402 | -0.1184 | -49.0086
-10 | -0.6284 | 0.01328 | -0.1146 | -47.3193
-9.5 | -0.5689 | 0.01264 | -0.1112 | -45.0079
-9 | -0.5077 | 0.01206 | -0.1081 | -42.0978
-8.5 | -0.4449 | 0.01155 | -0.1056 | -38.5195
-8 | -0.3835 | 0.01107 | -0.1029 | -34.6432
-7.5 | -0.3174 | 0.01067 | -0.1014 | -29.747
-7 | -0.2516 | 0.0103 | -0.0999 | -24.4272
-6.5 | -0.1803 | 0.00996 | -0.0997 | -18.1024
-6 | -0.109 | 0.00963 | -0.0998 | -11.3188
-5.5 | -0.0435 | 0.00936 | -0.0988 | -4.6474
-5 | 0.0178 | 0.00913 | -0.097 | 1.9496
-4.5 | 0.0762 | 0.00892 | -0.0948 | 8.5426
-4 | 0.1306 | 0.00873 | -0.0919 | 14.9599
-3.5 | 0.186 | 0.00855 | -0.0892 | 21.7544
-3 | 0.2381 | 0.00843 | -0.0859 | 28.2444
-2 | 0.3344 | 0.00817 | -0.0778 | 40.9302
-1.5 | 0.3789 | 0.00806 | -0.0731 | 47.0099
-1 | 0.4239 | 0.00796 | -0.0684 | 53.2538
-0.5 | 0.4553 | 0.00787 | -0.061 | 57.8526
0 | 0.4876 | 0.00775 | -0.0538 | 62.9161
0.5 | 0.4976 | 0.00755 | -0.042 | 65.9073
1 | 0.5068 | 0.00738 | -0.0301 | 68.6721
1.5 | 0.5133 | 0.00708 | -0.0177 | 72.5
2 | 0.494 | 0.00669 | 0 | 73.8416
2.5 | 0.4748 | 0.0064 | 0.0177 | 74.1875
3.5 | 0.4626 | 0.00647 | 0.0475 | 71.4992
4 | 0.4958 | 0.00675 | 0.054 | 73.4519
4.5 | 0.5327 | 0.00719 | 0.0593 | 74.089
5 | 0.5779 | 0.00757 | 0.0631 | 76.3408
5.5 | 0.6217 | 0.00819 | 0.0666 | 75.9096
6 | 0.6717 | 0.00882 | 0.0688 | 76.1565
6.5 | 0.7174 | 0.00953 | 0.0718 | 75.2781
7 | 0.7702 | 0.01056 | 0.0725 | 72.9356
7.5 | 0.8092 | 0.01147 | 0.0764 | 70.5493
8 | 0.869 | 0.01276 | 0.0752 | 68.1034
8.5 | 0.9237 | 0.0142 | 0.0749 | 65.0493
9 | 0.9686 | 0.01572 | 0.0763 | 61.6158
9.5 | 0.9901 | 0.01757 | 0.0813 | 56.3517
10 | 1.0408 | 0.01941 | 0.0809 | 53.6218
10.5 | 1.0748 | 0.02182 | 0.0823 | 49.2576
11 | 1.1108 | 0.02431 | 0.0831 | 45.6931
11.5 | 1.1454 | 0.02687 | 0.084 | 42.6275
12 | 1.1619 | 0.03031 | 0.0861 | 38.3339
12.5 | 1.184 | 0.03333 | 0.0881 | 35.5236
13 | 1.1805 | 0.03687 | 0.0934 | 32.0179
13.5 | 1.1937 | 0.04001 | 0.0967 | 29.835
14 | 1.1903 | 0.04448 | 0.0994 | 26.7603
14.5 | 1.2083 | 0.04828 | 0.1 | 25.0269
15 | 1.2289 | 0.05206 | 0.1002 | 23.6055
15.5 | 1.2238 | 0.05758 | 0.1008 | 21.2539
16 | 1.2008 | 0.06438 | 0.1013 | 18.6518
16.5 | 1.2246 | 0.06825 | 0.1009 | 17.9429
17 | 1.2138 | 0.07454 | 0.1006 | 16.2839
17.5 | 1.1943 | 0.0817 | 0.0999 | 14.6181
18 | 1.1807 | 0.08862 | 0.0988 | 13.3232
18.5 | 1.1862 | 0.09434 | 0.0974 | 12.5737
19 | 1.1593 | 0.10279 | 0.0953 | 11.2783
20 | 1.1309 | 0.11814 | 0.0905 | 9.5725

## 97. Re 8M Mach 0.00 (1)
BIGFOIL.COM POLAR EXPORT
TsAGI B 22.5% thick
TsAGI B 22.5% thick |  |  |  | Cl Max: | 1.974 | at alpha= | 19.5 | deg
JavaFoil+Calcfoil stall+Eppler ext transition |  |  |  | L/D Max: | 117.609 | at alpha= | 8.5 | deg
Re: | 8000000 |  |  | Cd Min: | 0.00644 | at alpha= | 1.5 | deg
Mach: | 0 |  |  | Cl=0 at alpha= | -1.0692 | deg
|  |  |  | @ Cl=0.1, Cd= | 0.00714
|  |  |  | @ Cl=0.4, Cd= | 0.006487
|  |  |  | @ Cl=0.6, Cd= | 0.0068629
alpha (deg) | Cl | Cd | Cm | Cl/Cd
-20 | -1.339 | 0.09707 | 0.037 | -13.796
-19.5 | -1.356 | 0.08496 | 0.037 | -15.962
-19 | -1.373 | 0.07324 | 0.038 | -18.746
-18.5 | -1.399 | 0.05836 | 0.039 | -23.969
-18 | -1.433 | 0.04283 | 0.04 | -33.453
-17.5 | -1.46 | 0.03251 | 0.041 | -44.904
-17 | -1.471 | 0.02711 | 0.041 | -54.252
-16.5 | -1.472 | 0.02395 | 0.041 | -61.447
-16 | -1.465 | 0.02177 | 0.041 | -67.302
-15.5 | -1.453 | 0.02008 | 0.04 | -72.365
-15 | -1.436 | 0.01879 | 0.04 | -76.42
-14.5 | -1.415 | 0.01777 | 0.039 | -79.639
-14 | -1.39 | 0.01687 | 0.038 | -82.409
-13.5 | -1.361 | 0.01605 | 0.037 | -84.798
-13 | -1.328 | 0.01534 | 0.037 | -86.589
-12.5 | -1.293 | 0.01469 | 0.036 | -88.014
-12 | -1.254 | 0.01415 | 0.035 | -88.624
-11.5 | -1.213 | 0.0136 | 0.034 | -89.18
-11 | -1.169 | 0.01313 | 0.033 | -88.994
-10.5 | -1.123 | 0.01267 | 0.033 | -88.592
-10 | -1.074 | 0.01201 | 0.032 | -89.406
-9.5 | -1.023 | 0.01163 | 0.031 | -87.979
-9 | -0.971 | 0.01128 | 0.03 | -86.036
-8.5 | -0.917 | 0.01099 | 0.029 | -83.414
-8 | -0.861 | 0.01066 | 0.028 | -80.746
-7.5 | -0.804 | 0.01037 | 0.027 | -77.524
-7 | -0.745 | 0.01015 | 0.026 | -73.459
-6.5 | -0.686 | 0.0099 | 0.025 | -69.299
-6 | -0.625 | 0.00808 | 0.024 | -77.384
-5.5 | -0.564 | 0.00769 | 0.023 | -73.391
-5 | -0.502 | 0.00812 | 0.022 | -61.89
-4.5 | -0.44 | 0.00801 | 0.02 | -54.916
-4 | -0.377 | 0.00789 | 0.019 | -47.735
-3.5 | -0.313 | 0.0075 | 0.018 | -41.733
-3 | -0.249 | 0.0074 | 0.017 | -33.65
-2.5 | -0.185 | 0.00732 | 0.016 | -25.273
-2 | -0.12 | 0.00779 | 0.015 | -15.446
-1.5 | -0.056 | 0.00745 | 0.014 | -7.465
-1 | 0.009 | 0.00734 | 0.012 | 1.249
-0.5 | 0.074 | 0.00727 | 0.011 | 10.172
0 | 0.138 | 0.00695 | 0.01 | 19.931
0.5 | 0.203 | 0.00751 | 0.009 | 27.029
1 | 0.267 | 0.00739 | 0.008 | 36.167
1.5 | 0.331 | 0.00644 | 0.006 | 51.411
2 | 0.395 | 0.00648 | 0.005 | 61.01
2.5 | 0.459 | 0.00657 | 0.004 | 69.822
3 | 0.522 | 0.00669 | 0.003 | 78.084
3.5 | 0.585 | 0.00682 | 0.001 | 85.835
4 | 0.648 | 0.007 | 0 | 92.511
4.5 | 0.71 | 0.0072 | -0.001 | 98.549
5 | 0.772 | 0.00763 | -0.002 | 101.195
5.5 | 0.833 | 0.00786 | -0.004 | 105.918
6 | 0.894 | 0.00814 | -0.005 | 109.813
6.5 | 0.954 | 0.00845 | -0.006 | 112.86
7 | 1.013 | 0.0088 | -0.008 | 115.185
7.5 | 1.072 | 0.00919 | -0.009 | 116.653
8 | 1.13 | 0.00962 | -0.01 | 117.515
8.5 | 1.188 | 0.0101 | -0.011 | 117.609
9 | 1.245 | 0.01064 | -0.013 | 116.99
9.5 | 1.301 | 0.01124 | -0.014 | 115.699
10 | 1.356 | 0.0119 | -0.015 | 113.972
10.5 | 1.411 | 0.01262 | -0.017 | 111.792
11 | 1.465 | 0.01345 | -0.018 | 108.952
11.5 | 1.518 | 0.01436 | -0.019 | 105.73
12 | 1.571 | 0.01533 | -0.02 | 102.494
12.5 | 1.622 | 0.01646 | -0.021 | 98.545
13 | 1.672 | 0.0177 | -0.023 | 94.505
13.5 | 1.722 | 0.01907 | -0.024 | 90.289
14 | 1.762 | 0.0207 | -0.025 | 85.14
14.5 | 1.799 | 0.02242 | -0.026 | 80.216
15 | 1.832 | 0.0244 | -0.027 | 75.077
15.5 | 1.862 | 0.02674 | -0.029 | 69.619
16 | 1.888 | 0.02953 | -0.03 | 63.915
16.5 | 1.909 | 0.03318 | -0.031 | 57.527
17 | 1.926 | 0.03756 | -0.032 | 51.279
17.5 | 1.942 | 0.04115 | -0.033 | 47.202
18 | 1.955 | 0.04457 | -0.034 | 43.869
18.5 | 1.965 | 0.04779 | -0.035 | 41.123
19 | 1.972 | 0.05105 | -0.036 | 38.617
19.5 | 1.974 | 0.05451 | -0.037 | 36.22
20 | 1.974 | 0.05812 | -0.038 | 33.958

## 98. Re 8M Mach 0.00 (2)
BIGFOIL.COM POLAR EXPORT
TsAGI B 22.5% thick
TsAGI B 22.5% thick |  |  |  | Cl Max: | 1.3754 | at alpha= | 17 | deg
XFOIL ncrit=9 |  |  |  | L/D Max: | 126.409 | at alpha= | 9 | deg
Re: | 8000000 |  |  | Cd Min: | 0.07135 | at alpha= | 20 | deg
Mach: | 0 |  |  | Cl=0 at alpha= | -4.5697 | deg
|  |  |  | @ Cl=0.1, Cd= | 0.00744
|  |  |  | @ Cl=0.4, Cd= | 0.0066425
|  |  |  | @ Cl=0.6, Cd= | 0.0055004
alpha (deg) | Cl | Cd | Cm | Cl/Cd
-20 | -1.4021 | 0.02595 | -0.0964 | -54.0308
-19.5 | -1.3767 | 0.02393 | -0.0948 | -57.5303
-19 | -1.3343 | 0.02226 | -0.096 | -59.9416
-18.5 | -1.3074 | 0.02092 | -0.0937 | -62.4952
-18 | -1.275 | 0.01982 | -0.0917 | -64.329
-17.5 | -1.2446 | 0.01868 | -0.0893 | -66.6274
-17 | -1.2118 | 0.01769 | -0.087 | -68.502
-16.5 | -1.1764 | 0.01681 | -0.085 | -69.9822
-16 | -1.1399 | 0.01602 | -0.0829 | -71.1548
-15.5 | -1.0996 | 0.01536 | -0.0812 | -71.5885
-15 | -1.0624 | 0.01462 | -0.079 | -72.6676
-14.5 | -1.0216 | 0.01399 | -0.0772 | -73.0236
-14 | -0.9781 | 0.01348 | -0.0757 | -72.5593
-13.5 | -0.9371 | 0.01289 | -0.0738 | -72.6998
-13 | -0.8918 | 0.01242 | -0.0725 | -71.8035
-12.5 | -0.8453 | 0.01202 | -0.0713 | -70.3245
-12 | -0.8011 | 0.01154 | -0.0697 | -69.4194
-11.5 | -0.7522 | 0.01119 | -0.0689 | -67.2207
-11 | -0.704 | 0.01082 | -0.0679 | -65.0647
-10.5 | -0.6549 | 0.01047 | -0.0671 | -62.5501
-10 | -0.6071 | 0.0101 | -0.0659 | -60.1089
-9.5 | -0.554 | 0.00985 | -0.0658 | -56.2437
-9 | -0.5029 | 0.00954 | -0.0652 | -52.7149
-8.5 | -0.4479 | 0.00932 | -0.0654 | -48.0579
-8 | -0.3947 | 0.00905 | -0.0652 | -43.6133
-7.5 | -0.3363 | 0.00883 | -0.0662 | -38.0861
-7 | -0.2782 | 0.00858 | -0.067 | -32.4242
-6.5 | -0.2072 | 0.00842 | -0.0706 | -24.6081
-6 | -0.1522 | 0.00819 | -0.0708 | -18.5836
-5.5 | -0.0962 | 0.00805 | -0.0712 | -11.9503
-5 | -0.0438 | 0.00787 | -0.0707 | -5.5654
-4.5 | 0.0071 | 0.00772 | -0.0699 | 0.91969
-4 | 0.0564 | 0.00759 | -0.0688 | 7.4308
-3.5 | 0.1029 | 0.00743 | -0.0671 | 13.8493
-3 | 0.1489 | 0.00734 | -0.0652 | 20.2861
-2.5 | 0.195 | 0.00721 | -0.0633 | 27.0458
-2 | 0.2399 | 0.00712 | -0.0612 | 33.6938
-1.5 | 0.2814 | 0.00701 | -0.0584 | 40.1427
-1 | 0.3234 | 0.0069 | -0.0556 | 46.8696
-0.5 | 0.3579 | 0.0068 | -0.0513 | 52.6324
0 | 0.3957 | 0.00667 | -0.0477 | 59.3253
1 | 0.452 | 0.00631 | -0.0363 | 71.6323
1.5 | 0.4671 | 0.00603 | -0.0277 | 77.4627
2 | 0.4692 | 0.00569 | -0.0163 | 82.4605
2.5 | 0.4683 | 0.00552 | -0.0041 | 84.837
3 | 0.4709 | 0.00537 | 0.0074 | 87.6909
3.5 | 0.4857 | 0.00524 | 0.0161 | 92.6908
4 | 0.5009 | 0.00522 | 0.0247 | 95.9579
4.5 | 0.539 | 0.00531 | 0.0281 | 101.5066
5 | 0.5787 | 0.0054 | 0.0311 | 107.1667
5.5 | 0.619 | 0.00559 | 0.0337 | 110.7335
6 | 0.6637 | 0.00573 | 0.0355 | 115.829
6.5 | 0.7103 | 0.00592 | 0.0366 | 119.9831
7 | 0.7546 | 0.00621 | 0.038 | 121.5137
7.5 | 0.8015 | 0.00641 | 0.039 | 125.039
8 | 0.8474 | 0.00672 | 0.0399 | 126.1012
8.5 | 0.8923 | 0.00706 | 0.0409 | 126.3881
9 | 0.9329 | 0.00738 | 0.0428 | 126.4092
9.5 | 0.9794 | 0.00795 | 0.0429 | 123.195
10 | 1.0252 | 0.00836 | 0.0434 | 122.6316
10.5 | 1.0578 | 0.00895 | 0.0463 | 118.1899
11 | 1.1044 | 0.00967 | 0.0459 | 114.2089
11.5 | 1.1508 | 0.0103 | 0.0457 | 111.7282
12 | 1.1883 | 0.01138 | 0.0464 | 104.42
12.5 | 1.2225 | 0.01257 | 0.0475 | 97.2554
13 | 1.2553 | 0.01365 | 0.049 | 91.9634
13.5 | 1.2724 | 0.01552 | 0.0521 | 81.9845
14 | 1.2908 | 0.01767 | 0.0541 | 73.0504
14.5 | 1.313 | 0.02004 | 0.0547 | 65.519
15 | 1.3448 | 0.02186 | 0.0545 | 61.5188
15.5 | 1.347 | 0.02566 | 0.0562 | 52.4942
16 | 1.3488 | 0.02959 | 0.0577 | 45.583
16.5 | 1.3689 | 0.03234 | 0.0577 | 42.3284
17 | 1.3754 | 0.03614 | 0.0584 | 38.0576
17.5 | 1.3373 | 0.04336 | 0.0612 | 30.8418
18 | 1.3423 | 0.04744 | 0.0616 | 28.2947
18.5 | 1.3378 | 0.05241 | 0.062 | 25.5257
19 | 1.3072 | 0.05985 | 0.063 | 21.8413
19.5 | 1.2843 | 0.06672 | 0.0636 | 19.2491
20 | 1.2874 | 0.07135 | 0.0631 | 18.0434

## 99. Re 8M Mach 0.10 (1)
BIGFOIL.COM POLAR EXPORT
TsAGI B 22.5% thick
TsAGI B 22.5% thick |  |  |  | Cl Max: | 1.963 | at alpha= | 19.5 | deg
JavaFoil+Calcfoil stall+Eppler ext transition |  |  |  | L/D Max: | 116.673 | at alpha= | 8.5 | deg
Re: | 8000000 |  |  | Cd Min: | 0.00648 | at alpha= | 1.5 | deg
Mach: | 0.1 |  |  | Cl=0 at alpha= | -1.0692 | deg
|  |  |  | @ Cl=0.1, Cd= | 0.00728
|  |  |  | @ Cl=0.4, Cd= | 0.0065238
|  |  |  | @ Cl=0.6, Cd= | 0.0068981
alpha (deg) | Cl | Cd | Cm | Cl/Cd
-20 | -1.297 | 0.10455 | 0.036 | -12.403
-19.5 | -1.313 | 0.0939 | 0.037 | -13.983
-19 | -1.33 | 0.0824 | 0.037 | -16.146
-18.5 | -1.351 | 0.06941 | 0.038 | -19.47
-18 | -1.381 | 0.05381 | 0.039 | -25.667
-17.5 | -1.419 | 0.03854 | 0.04 | -36.817
-17 | -1.442 | 0.02999 | 0.041 | -48.07
-16.5 | -1.45 | 0.02549 | 0.041 | -56.887
-16 | -1.449 | 0.02281 | 0.041 | -63.514
-15.5 | -1.441 | 0.02085 | 0.04 | -69.097
-15 | -1.427 | 0.01935 | 0.04 | -73.747
-14.5 | -1.408 | 0.01821 | 0.039 | -77.307
-14 | -1.385 | 0.0172 | 0.038 | -80.511
-13.5 | -1.358 | 0.01633 | 0.038 | -83.16
-13 | -1.327 | 0.01558 | 0.037 | -85.167
-12.5 | -1.292 | 0.01489 | 0.036 | -86.79
-12 | -1.254 | 0.01432 | 0.035 | -87.593
-11.5 | -1.214 | 0.01377 | 0.034 | -88.165
-11 | -1.171 | 0.01326 | 0.034 | -88.306
-10.5 | -1.125 | 0.01259 | 0.033 | -89.344
-10 | -1.077 | 0.01215 | 0.032 | -88.604
-9.5 | -1.026 | 0.01175 | 0.031 | -87.314
-9 | -0.974 | 0.01139 | 0.03 | -85.528
-8.5 | -0.92 | 0.01105 | 0.029 | -83.262
-8 | -0.864 | 0.01076 | 0.028 | -80.346
-7.5 | -0.807 | 0.01046 | 0.027 | -77.164
-7 | -0.748 | 0.01019 | 0.026 | -73.443
-6.5 | -0.689 | 0.00999 | 0.025 | -68.984
-6 | -0.628 | 0.00786 | 0.024 | -79.896
-5.5 | -0.567 | 0.00771 | 0.023 | -73.542
-5 | -0.505 | 0.00818 | 0.022 | -61.677
-4.5 | -0.442 | 0.00801 | 0.021 | -55.166
-4 | -0.378 | 0.00792 | 0.019 | -47.775
-3.5 | -0.315 | 0.00757 | 0.018 | -41.572
-3 | -0.25 | 0.00742 | 0.017 | -33.74
-2.5 | -0.186 | 0.00733 | 0.016 | -25.342
-2 | -0.121 | 0.00782 | 0.015 | -15.466
-1.5 | -0.056 | 0.00749 | 0.014 | -7.47
-1 | 0.009 | 0.00738 | 0.013 | 1.249
-0.5 | 0.074 | 0.00706 | 0.011 | 10.523
0 | 0.139 | 0.00761 | 0.01 | 18.281
0.5 | 0.204 | 0.00755 | 0.009 | 27.015
1 | 0.268 | 0.00742 | 0.008 | 36.183
1.5 | 0.333 | 0.00648 | 0.006 | 51.353
2 | 0.397 | 0.00652 | 0.005 | 60.914
2.5 | 0.461 | 0.0066 | 0.004 | 69.883
3 | 0.525 | 0.00672 | 0.003 | 78.112
3.5 | 0.588 | 0.00686 | 0.001 | 85.65
4 | 0.651 | 0.00706 | 0 | 92.19
4.5 | 0.713 | 0.00725 | -0.001 | 98.397
5 | 0.775 | 0.00768 | -0.003 | 100.924
5.5 | 0.837 | 0.00792 | -0.004 | 105.6
6 | 0.897 | 0.00821 | -0.005 | 109.366
6.5 | 0.958 | 0.00852 | -0.006 | 112.395
7 | 1.017 | 0.0089 | -0.008 | 114.268
7.5 | 1.076 | 0.00928 | -0.009 | 115.95
8 | 1.135 | 0.00973 | -0.01 | 116.615
8.5 | 1.193 | 0.01022 | -0.012 | 116.673
9 | 1.25 | 0.01077 | -0.013 | 115.98
9.5 | 1.306 | 0.0114 | -0.014 | 114.603
10 | 1.361 | 0.01209 | -0.015 | 112.646
10.5 | 1.416 | 0.01284 | -0.017 | 110.352
11 | 1.47 | 0.01368 | -0.018 | 107.472
11.5 | 1.524 | 0.0146 | -0.019 | 104.332
12 | 1.576 | 0.0156 | -0.02 | 101.013
12.5 | 1.627 | 0.01676 | -0.022 | 97.093
13 | 1.678 | 0.01804 | -0.023 | 93.001
13.5 | 1.727 | 0.01945 | -0.024 | 88.794
14 | 1.767 | 0.02113 | -0.025 | 83.616
14.5 | 1.803 | 0.0229 | -0.026 | 78.73
15 | 1.836 | 0.02496 | -0.028 | 73.552
15.5 | 1.865 | 0.02735 | -0.029 | 68.192
16 | 1.889 | 0.03029 | -0.03 | 62.385
16.5 | 1.91 | 0.0341 | -0.031 | 56
17 | 1.925 | 0.03853 | -0.032 | 49.975
17.5 | 1.94 | 0.04228 | -0.033 | 45.877
18 | 1.951 | 0.04581 | -0.034 | 42.581
18.5 | 1.958 | 0.04916 | -0.035 | 39.838
19 | 1.962 | 0.05257 | -0.036 | 37.328
19.5 | 1.963 | 0.05596 | -0.037 | 35.078
20 | 1.959 | 0.05967 | -0.039 | 32.834

## 100. Re 8M Mach 0.10 (2)
BIGFOIL.COM POLAR EXPORT
TsAGI B 22.5% thick
TsAGI B 22.5% thick |  |  |  | Cl Max: | 1.3747 | at alpha= | 17 | deg
XFOIL ncrit=9 |  |  |  | L/D Max: | 124.832 | at alpha= | 8.5 | deg
Re: | 8000000 |  |  | Cd Min: | 0.07302 | at alpha= | 20 | deg
Mach: | 0.1 |  |  | Cl=0 at alpha= | -4.5876 | deg
|  |  |  | @ Cl=0.1, Cd= | 0.0074791
|  |  |  | @ Cl=0.4, Cd= | 0.0066859
|  |  |  | @ Cl=0.6, Cd= | 0.0055307
alpha (deg) | Cl | Cd | Cm | Cl/Cd
-20 | -1.4016 | 0.02708 | -0.1001 | -51.7578
-19.5 | -1.374 | 0.02506 | -0.0988 | -54.8284
-19 | -1.332 | 0.02323 | -0.0998 | -57.3396
-18.5 | -1.3075 | 0.02167 | -0.0973 | -60.3369
-18 | -1.2778 | 0.0204 | -0.095 | -62.6373
-17.5 | -1.246 | 0.01925 | -0.0927 | -64.7273
-17 | -1.2121 | 0.01823 | -0.0905 | -66.4893
-16.5 | -1.1798 | 0.01719 | -0.0879 | -68.6329
-16 | -1.1424 | 0.01636 | -0.0858 | -69.8289
-15.5 | -1.1035 | 0.01564 | -0.0838 | -70.5563
-15 | -1.0639 | 0.01493 | -0.0818 | -71.2592
-14.5 | -1.0254 | 0.0142 | -0.0795 | -72.2113
-14 | -0.9812 | 0.01367 | -0.078 | -71.7776
-13.5 | -0.9395 | 0.01309 | -0.076 | -71.7723
-13 | -0.8951 | 0.01256 | -0.0744 | -71.2659
-12.5 | -0.8475 | 0.01216 | -0.0733 | -69.6957
-12 | -0.8029 | 0.01167 | -0.0716 | -68.8003
-11.5 | -0.7547 | 0.01128 | -0.0705 | -66.906
-11 | -0.7057 | 0.01092 | -0.0695 | -64.6245
-10 | -0.608 | 0.01018 | -0.0674 | -59.725
-9.5 | -0.5553 | 0.00991 | -0.067 | -56.0343
-9 | -0.5037 | 0.0096 | -0.0664 | -52.4688
-8.5 | -0.4483 | 0.00938 | -0.0666 | -47.7932
-8 | -0.3948 | 0.0091 | -0.0663 | -43.3846
-7.5 | -0.3361 | 0.00887 | -0.0672 | -37.8918
-7 | -0.278 | 0.00863 | -0.0679 | -32.2132
-6.5 | -0.2065 | 0.00846 | -0.0716 | -24.409
-6 | -0.1514 | 0.00823 | -0.0716 | -18.3961
-5.5 | -0.095 | 0.00808 | -0.072 | -11.7574
-5 | -0.0424 | 0.0079 | -0.0715 | -5.3671
-4.5 | 0.009 | 0.00775 | -0.0707 | 1.1613
-4 | 0.0588 | 0.00761 | -0.0696 | 7.7267
-3.5 | 0.106 | 0.00746 | -0.0679 | 14.2091
-3 | 0.1514 | 0.00737 | -0.0658 | 20.5427
-2.5 | 0.1977 | 0.00723 | -0.0639 | 27.3444
-2 | 0.2428 | 0.00715 | -0.0617 | 33.958
-1.5 | 0.2849 | 0.00703 | -0.059 | 40.5263
-1 | 0.3272 | 0.00692 | -0.0562 | 47.2832
-0.5 | 0.3611 | 0.00682 | -0.0517 | 52.9472
0 | 0.3994 | 0.00669 | -0.048 | 59.701
0.5 | 0.4303 | 0.00648 | -0.0429 | 66.4043
1 | 0.4556 | 0.00634 | -0.0365 | 71.8612
1.5 | 0.4704 | 0.00606 | -0.0278 | 77.6238
2 | 0.4689 | 0.00573 | -0.0155 | 81.8325
2.5 | 0.4693 | 0.00555 | -0.0035 | 84.5586
3 | 0.4727 | 0.00539 | 0.0078 | 87.6994
3.5 | 0.4856 | 0.00526 | 0.0171 | 92.3194
4 | 0.5014 | 0.00526 | 0.0255 | 95.3232
4.5 | 0.5402 | 0.00534 | 0.0288 | 101.161
5 | 0.5795 | 0.00543 | 0.032 | 106.7219
5.5 | 0.6202 | 0.00563 | 0.0346 | 110.1599
6 | 0.6649 | 0.00577 | 0.0365 | 115.234
6.5 | 0.7121 | 0.00598 | 0.0376 | 119.0803
7 | 0.7562 | 0.00627 | 0.0391 | 120.6061
7.5 | 0.8034 | 0.00647 | 0.0401 | 124.1731
8 | 0.8487 | 0.00682 | 0.0411 | 124.4428
8.5 | 0.8938 | 0.00716 | 0.0422 | 124.8324
9 | 0.9361 | 0.0075 | 0.0438 | 124.8133
9.5 | 0.982 | 0.0081 | 0.0441 | 121.2346
10 | 1.0267 | 0.00853 | 0.0449 | 120.3634
10.5 | 1.0607 | 0.00917 | 0.0475 | 115.6707
11 | 1.1083 | 0.00988 | 0.047 | 112.1761
11.5 | 1.1532 | 0.01061 | 0.047 | 108.6899
12 | 1.1912 | 0.01172 | 0.0477 | 101.6382
12.5 | 1.2241 | 0.013 | 0.0489 | 94.1615
13 | 1.2566 | 0.01412 | 0.0506 | 88.9943
13.5 | 1.2752 | 0.01597 | 0.0535 | 79.8497
14 | 1.2922 | 0.01829 | 0.0555 | 70.6506
14.5 | 1.3128 | 0.02079 | 0.0563 | 63.1457
15 | 1.3461 | 0.0226 | 0.0559 | 59.5619
15.5 | 1.347 | 0.0265 | 0.0577 | 50.8302
16 | 1.3479 | 0.03053 | 0.0592 | 44.15
16.5 | 1.3698 | 0.03322 | 0.0591 | 41.2342
17 | 1.3747 | 0.03716 | 0.0599 | 36.9941
17.5 | 1.336 | 0.04444 | 0.0627 | 30.063
18 | 1.3386 | 0.04876 | 0.0631 | 27.4528
18.5 | 1.3348 | 0.05373 | 0.0635 | 24.8427
19 | 1.3012 | 0.06148 | 0.0645 | 21.1646
20 | 1.282 | 0.07302 | 0.0644 | 17.5568

## 101. Re 8M Mach 0.25 (1)
BIGFOIL.COM POLAR EXPORT
TsAGI B 22.5% thick
TsAGI B 22.5% thick |  |  |  | Cl Max: | 1.911 | at alpha= | 17.5 | deg
JavaFoil+Calcfoil stall+Eppler ext transition |  |  |  | L/D Max: | 111.408 | at alpha= | 8 | deg
Re: | 8000000 |  |  | Cd Min: | 0.00664 | at alpha= | 1.5 | deg
Mach: | 0.25 |  |  | Cl=0 at alpha= | -1.0682 | deg
|  |  |  | @ Cl=0.1, Cd= | 0.0078349
|  |  |  | @ Cl=0.4, Cd= | 0.0066936
|  |  |  | @ Cl=0.6, Cd= | 0.007095
alpha (deg) | Cl | Cd | Cm | Cl/Cd
-19.5 | -1.018 | 0.13498 | 0.033 | -7.54
-19 | -1.055 | 0.12485 | 0.033 | -8.446
-18.5 | -1.088 | 0.11487 | 0.033 | -9.476
-18 | -1.12 | 0.10477 | 0.034 | -10.687
-17.5 | -1.149 | 0.09347 | 0.034 | -12.295
-17 | -1.176 | 0.08141 | 0.035 | -14.452
-16.5 | -1.204 | 0.069 | 0.036 | -17.443
-16 | -1.246 | 0.05077 | 0.037 | -24.532
-15.5 | -1.304 | 0.03231 | 0.039 | -40.355
-15 | -1.331 | 0.02528 | 0.04 | -52.67
-14.5 | -1.339 | 0.02195 | 0.04 | -61.016
-14 | -1.336 | 0.01996 | 0.039 | -66.903
-13.5 | -1.324 | 0.01853 | 0.038 | -71.45
-13 | -1.304 | 0.01733 | 0.038 | -75.226
-12.5 | -1.279 | 0.01634 | 0.037 | -78.267
-12 | -1.249 | 0.01554 | 0.036 | -80.378
-11.5 | -1.215 | 0.0146 | 0.035 | -83.205
-11 | -1.177 | 0.01393 | 0.034 | -84.507
-10.5 | -1.135 | 0.01338 | 0.034 | -84.83
-10 | -1.09 | 0.01281 | 0.033 | -85.031
-9.5 | -1.041 | 0.01233 | 0.032 | -84.427
-9 | -0.99 | 0.01193 | 0.031 | -83.036
-8.5 | -0.937 | 0.01153 | 0.03 | -81.305
-8 | -0.882 | 0.01117 | 0.029 | -78.94
-7.5 | -0.824 | 0.01083 | 0.028 | -76.132
-7 | -0.765 | 0.01028 | 0.027 | -74.484
-6.5 | -0.705 | 0.01002 | 0.026 | -70.391
-6 | -0.644 | 0.00975 | 0.024 | -66.033
-5.5 | -0.581 | 0.00953 | 0.023 | -60.965
-5 | -0.517 | 0.00776 | 0.022 | -66.677
-4.5 | -0.453 | 0.00736 | 0.021 | -61.571
-4 | -0.388 | 0.00779 | 0.02 | -49.849
-3.5 | -0.323 | 0.0077 | 0.019 | -41.937
-3 | -0.257 | 0.00759 | 0.018 | -33.868
-2.5 | -0.191 | 0.00725 | 0.016 | -26.325
-2 | -0.124 | 0.00715 | 0.015 | -17.38
-1.5 | -0.057 | 0.00709 | 0.014 | -8.099
-1 | 0.009 | 0.0073 | 0.013 | 1.297
-0.5 | 0.076 | 0.00786 | 0.012 | 9.712
0 | 0.143 | 0.00779 | 0.01 | 18.326
0.5 | 0.209 | 0.00774 | 0.009 | 27.029
1 | 0.275 | 0.00761 | 0.008 | 36.218
1.5 | 0.341 | 0.00664 | 0.007 | 51.459
2 | 0.407 | 0.0067 | 0.005 | 60.81
2.5 | 0.473 | 0.00679 | 0.004 | 69.608
3 | 0.538 | 0.00694 | 0.003 | 77.433
3.5 | 0.602 | 0.0071 | 0.001 | 84.833
4 | 0.667 | 0.00732 | 0 | 91.042
4.5 | 0.73 | 0.00754 | -0.001 | 96.857
5 | 0.793 | 0.00781 | -0.003 | 101.546
5.5 | 0.856 | 0.00811 | -0.004 | 105.555
6 | 0.918 | 0.00846 | -0.005 | 108.452
6.5 | 0.979 | 0.00884 | -0.007 | 110.786
7 | 1.04 | 0.00944 | -0.008 | 110.13
7.5 | 1.1 | 0.00989 | -0.009 | 111.164
8 | 1.159 | 0.0104 | -0.01 | 111.408
8.5 | 1.217 | 0.01099 | -0.012 | 110.807
9 | 1.275 | 0.01162 | -0.013 | 109.726
9.5 | 1.332 | 0.01233 | -0.014 | 108.02
10 | 1.389 | 0.01314 | -0.016 | 105.672
10.5 | 1.444 | 0.01403 | -0.017 | 102.942
11 | 1.499 | 0.01497 | -0.018 | 100.124
11.5 | 1.552 | 0.01607 | -0.02 | 96.601
12 | 1.605 | 0.01726 | -0.021 | 92.979
12.5 | 1.656 | 0.01857 | -0.022 | 89.189
13 | 1.706 | 0.02006 | -0.023 | 85.052
13.5 | 1.755 | 0.0217 | -0.025 | 80.899
14 | 1.793 | 0.02356 | -0.026 | 76.082
14.5 | 1.825 | 0.02569 | -0.027 | 71.04
15 | 1.853 | 0.02812 | -0.028 | 65.906
15.5 | 1.876 | 0.03112 | -0.029 | 60.282
16 | 1.892 | 0.03503 | -0.03 | 54.029
16.5 | 1.903 | 0.04017 | -0.032 | 47.367
17 | 1.909 | 0.04495 | -0.033 | 42.473
17.5 | 1.911 | 0.04893 | -0.034 | 39.062
18 | 1.908 | 0.05303 | -0.035 | 35.977
18.5 | 1.899 | 0.05706 | -0.036 | 33.285
19 | 1.884 | 0.06114 | -0.037 | 30.816
19.5 | 1.863 | 0.0655 | -0.038 | 28.442
20 | 1.835 | 0.07012 | -0.039 | 26.175

## 102. Re 8M Mach 0.25 (2)
BIGFOIL.COM POLAR EXPORT
TsAGI B 22.5% thick
TsAGI B 22.5% thick |  |  |  | Cl Max: | 1.3637 | at alpha= | 17 | deg
XFOIL ncrit=9 |  |  |  | L/D Max: | 115.903 | at alpha= | 7.5 | deg
Re: | 8000000 |  |  | Cd Min: | 0.08367 | at alpha= | 20 | deg
Mach: | 0.25 |  |  | Cl=0 at alpha= | -4.6792 | deg
|  |  |  | @ Cl=0.1, Cd= | 0.007684
|  |  |  | @ Cl=0.4, Cd= | 0.0068957
|  |  |  | @ Cl=0.6, Cd= | 0.0057507
alpha (deg) | Cl | Cd | Cm | Cl/Cd
-20 | -1.3704 | 0.03593 | -0.1193 | -38.1408
-19.5 | -1.3585 | 0.03206 | -0.1182 | -42.3737
-19 | -1.3224 | 0.02913 | -0.1193 | -45.3965
-18.5 | -1.2994 | 0.02686 | -0.1169 | -48.3768
-18 | -1.2735 | 0.02485 | -0.1143 | -51.2475
-17.5 | -1.2534 | 0.02267 | -0.1109 | -55.2889
-17 | -1.2219 | 0.02118 | -0.1081 | -57.6912
-16.5 | -1.1891 | 0.01981 | -0.1051 | -60.0252
-16 | -1.1544 | 0.0186 | -0.102 | -62.0645
-15.5 | -1.1178 | 0.01751 | -0.0991 | -63.8378
-14.5 | -1.0392 | 0.01566 | -0.0934 | -66.3602
-14 | -0.9967 | 0.01487 | -0.0908 | -67.0276
-13.5 | -0.9544 | 0.01413 | -0.0882 | -67.5442
-13 | -0.9084 | 0.0135 | -0.086 | -67.2889
-12.5 | -0.8622 | 0.01291 | -0.0838 | -66.7854
-12 | -0.8141 | 0.01241 | -0.0819 | -65.6003
-11.5 | -0.7649 | 0.01191 | -0.0801 | -64.2233
-11 | -0.715 | 0.01147 | -0.0785 | -62.3365
-10.5 | -0.6655 | 0.01102 | -0.0768 | -60.3902
-10 | -0.6128 | 0.01066 | -0.0756 | -57.4859
-9.5 | -0.5598 | 0.01029 | -0.0745 | -54.4023
-9 | -0.5056 | 0.00999 | -0.0737 | -50.6106
-8.5 | -0.452 | 0.00966 | -0.0728 | -46.7909
-8 | -0.3955 | 0.00937 | -0.0725 | -42.2092
-7.5 | -0.3364 | 0.00914 | -0.0727 | -36.8053
-7 | -0.2752 | 0.0089 | -0.0734 | -30.9213
-6.5 | -0.2062 | 0.00867 | -0.0758 | -23.7832
-6 | -0.1443 | 0.00843 | -0.0767 | -17.1174
-5.5 | -0.0874 | 0.00826 | -0.0766 | -10.5811
-5 | -0.0342 | 0.00807 | -0.0757 | -4.2379
-4.5 | 0.0191 | 0.00792 | -0.0748 | 2.4116
-4 | 0.0707 | 0.00776 | -0.0736 | 9.1108
-3.5 | 0.1208 | 0.00763 | -0.072 | 15.8322
-3 | 0.1689 | 0.00751 | -0.07 | 22.49
-2.5 | 0.2131 | 0.00737 | -0.0672 | 28.9145
-2 | 0.2583 | 0.0073 | -0.0646 | 35.3836
-1.5 | 0.3033 | 0.00717 | -0.062 | 42.3013
-1 | 0.3455 | 0.00709 | -0.0588 | 48.7306
-0.5 | 0.3826 | 0.00696 | -0.0545 | 54.9713
0 | 0.4178 | 0.00683 | -0.0497 | 61.1713
0.5 | 0.4481 | 0.00668 | -0.0441 | 67.0808
1 | 0.4743 | 0.00647 | -0.0375 | 73.3076
2 | 0.4715 | 0.00591 | -0.0122 | 79.78
2.5 | 0.4779 | 0.00567 | -0.0012 | 84.2857
3 | 0.4813 | 0.0055 | 0.0105 | 87.5091
3.5 | 0.4831 | 0.00541 | 0.0225 | 89.2976
4 | 0.5041 | 0.00544 | 0.0302 | 92.6654
4.5 | 0.5452 | 0.00551 | 0.0334 | 98.9474
5 | 0.5824 | 0.00567 | 0.0374 | 102.716
5.5 | 0.626 | 0.00587 | 0.0399 | 106.644
6 | 0.671 | 0.00606 | 0.042 | 110.7261
6.5 | 0.7176 | 0.00636 | 0.0435 | 112.8302
7 | 0.765 | 0.00664 | 0.0449 | 115.2108
7.5 | 0.809 | 0.00698 | 0.0468 | 115.9026
8 | 0.8566 | 0.00743 | 0.0477 | 115.2894
8.5 | 0.9001 | 0.00782 | 0.0495 | 115.1023
9 | 0.9469 | 0.00841 | 0.0502 | 112.5922
9.5 | 0.9963 | 0.00899 | 0.0504 | 110.8231
10 | 1.0326 | 0.0096 | 0.0532 | 107.5625
10.5 | 1.0743 | 0.01059 | 0.054 | 101.4448
11 | 1.1224 | 0.01141 | 0.0539 | 98.3699
11.5 | 1.1632 | 0.01261 | 0.0544 | 92.2443
12 | 1.2077 | 0.0137 | 0.0544 | 88.1533
12.5 | 1.2321 | 0.0155 | 0.0568 | 79.4903
13 | 1.2661 | 0.01672 | 0.0586 | 75.7237
13.5 | 1.2803 | 0.01913 | 0.0617 | 66.9263
14 | 1.2959 | 0.02191 | 0.0634 | 59.1465
14.5 | 1.3125 | 0.0249 | 0.0645 | 52.7108
15 | 1.3489 | 0.02681 | 0.0639 | 50.3133
15.5 | 1.347 | 0.03113 | 0.0657 | 43.2702
16 | 1.3443 | 0.03558 | 0.0673 | 37.7825
16.5 | 1.3546 | 0.03937 | 0.0678 | 34.4069
17 | 1.3637 | 0.04321 | 0.0683 | 31.5598
17.5 | 1.3063 | 0.05214 | 0.0712 | 25.0537
18 | 1.3182 | 0.056 | 0.071 | 23.5393
18.5 | 1.3113 | 0.06154 | 0.0711 | 21.3081
19 | 1.262 | 0.07082 | 0.0719 | 17.8198
19.5 | 1.2349 | 0.07844 | 0.0718 | 15.7432
20 | 1.2356 | 0.08367 | 0.071 | 14.7675

## 103. Re 8M Mach 0.50 (1)
BIGFOIL.COM POLAR EXPORT
TsAGI B 22.5% thick
TsAGI B 22.5% thick |  |  |  | Cl Max: | 1.819 | at alpha= | 13.5 | deg
JavaFoil+Calcfoil stall+Eppler ext transition |  |  |  | L/D Max: | 91.756 | at alpha= | 6.5 | deg
Re: | 8000000 |  |  | Cd Min: | 0.00722 | at alpha= | 1.5 | deg
Mach: | 0.5 |  |  | Cl=0 at alpha= | -1.0733 | deg
|  |  |  | @ Cl=0.1, Cd= | 0.0077245
|  |  |  | @ Cl=0.4, Cd= | 0.0072658
|  |  |  | @ Cl=0.6, Cd= | 0.0079389
alpha (deg) | Cl | Cd | Cm | Cl/Cd
-20 | -1.107 | 0.16967 | 0.035 | -6.526
-19.5 | -1.08 | 0.15226 | 0.034 | -7.093
-19 | -1.056 | 0.13726 | 0.035 | -7.696
-18.5 | -1.021 | 0.14031 | 0.033 | -7.278
-18 | -0.998 | 0.12511 | 0.034 | -7.98
-17.5 | -0.961 | 0.13069 | 0.031 | -7.354
-17 | -0.931 | 0.12124 | 0.03 | -7.678
-16.5 | -0.907 | 0.10951 | 0.031 | -8.286
-16 | -0.873 | 0.11481 | 0.029 | -7.6
-15.5 | -0.855 | 0.09814 | 0.031 | -8.713
-15 | -0.815 | 0.1073 | 0.027 | -7.594
-14.5 | -0.8 | 0.08891 | 0.031 | -8.995
-14 | -0.759 | 0.09735 | 0.027 | -7.798
-13.5 | -0.754 | 0.07258 | 0.032 | -10.383
-13 | -0.708 | 0.08276 | 0.028 | -8.557
-12.5 | -0.67 | 0.08862 | 0.024 | -7.565
-12 | -0.669 | 0.06084 | 0.031 | -10.998
-11.5 | -0.633 | 0.06307 | 0.029 | -10.036
-11 | -0.606 | 0.05871 | 0.029 | -10.315
-10.5 | -0.56 | 0.07099 | 0.024 | -7.883
-10 | -0.803 | 0.03608 | 0.031 | -22.243
-9.5 | -0.967 | 0.01774 | 0.035 | -54.496
-9 | -0.979 | 0.01576 | 0.034 | -62.117
-8.5 | -0.961 | 0.0145 | 0.033 | -66.27
-8 | -0.925 | 0.01356 | 0.032 | -68.228
-7.5 | -0.879 | 0.0126 | 0.031 | -69.735
-7 | -0.826 | 0.01197 | 0.03 | -68.967
-6.5 | -0.767 | 0.01142 | 0.028 | -67.152
-6 | -0.704 | 0.01098 | 0.027 | -64.129
-5.5 | -0.639 | 0.01035 | 0.026 | -61.7
-5 | -0.571 | 0.00999 | 0.025 | -57.176
-4.5 | -0.502 | 0.00969 | 0.024 | -51.782
-4 | -0.431 | 0.00976 | 0.022 | -44.111
-3.5 | -0.359 | 0.00955 | 0.021 | -37.563
-3 | -0.286 | 0.00935 | 0.02 | -30.556
-2.5 | -0.212 | 0.0092 | 0.018 | -23.072
-2 | -0.138 | 0.00906 | 0.017 | -15.275
-1.5 | -0.064 | 0.00762 | 0.016 | -8.398
-1 | 0.011 | 0.00761 | 0.014 | 1.386
-0.5 | 0.085 | 0.00763 | 0.013 | 11.142
0 | 0.158 | 0.00809 | 0.012 | 19.595
0.5 | 0.232 | 0.00812 | 0.01 | 28.557
1 | 0.305 | 0.00812 | 0.009 | 37.556
1.5 | 0.378 | 0.00722 | 0.007 | 52.267
2 | 0.45 | 0.00737 | 0.006 | 61.005
2.5 | 0.521 | 0.00762 | 0.004 | 68.391
3 | 0.592 | 0.0079 | 0.003 | 74.918
3.5 | 0.662 | 0.00824 | 0.002 | 80.348
4 | 0.731 | 0.00863 | 0 | 84.759
4.5 | 0.8 | 0.00907 | -0.001 | 88.18
5 | 0.868 | 0.00957 | -0.003 | 90.704
5.5 | 0.935 | 0.0103 | -0.004 | 90.767
6 | 1.001 | 0.01091 | -0.006 | 91.712
6.5 | 1.066 | 0.01162 | -0.007 | 91.756
7 | 1.13 | 0.0124 | -0.009 | 91.183
7.5 | 1.193 | 0.01328 | -0.01 | 89.875
8 | 1.255 | 0.01423 | -0.011 | 88.183
8.5 | 1.316 | 0.01534 | -0.013 | 85.791
9 | 1.375 | 0.01651 | -0.014 | 83.327
9.5 | 1.433 | 0.01789 | -0.016 | 80.11
10 | 1.49 | 0.0194 | -0.017 | 76.797
10.5 | 1.544 | 0.02108 | -0.018 | 73.271
11 | 1.597 | 0.02301 | -0.02 | 69.417
11.5 | 1.648 | 0.02514 | -0.021 | 65.533
12 | 1.696 | 0.02755 | -0.023 | 61.553
12.5 | 1.741 | 0.03035 | -0.024 | 57.363
13 | 1.782 | 0.03368 | -0.025 | 52.919
13.5 | 1.819 | 0.03748 | -0.027 | 48.532
14 | 1.813 | 0.04232 | -0.028 | 42.828
14.5 | 1.77 | 0.04871 | -0.029 | 36.329
15 | 1.653 | 0.0659 | -0.03 | 25.08
15.5 | 1.066 | 0.08253 | -0.031 | 12.915
16 | 1.093 | 0.0903 | -0.032 | 12.107
16.5 | 1.119 | 0.10024 | -0.033 | 11.167
17 | 1.148 | 0.10485 | -0.034 | 10.946
17.5 | 1.176 | 0.10806 | -0.035 | 10.885
18 | 1.206 | 0.10864 | -0.037 | 11.1
18.5 | 1.229 | 0.12148 | -0.037 | 10.118

## 104. Re 8M Mach 0.50 (2)
BIGFOIL.COM POLAR EXPORT
TsAGI B 22.5% thick
TsAGI B 22.5% thick |  |  |  | Cl Max: | 1.2298 | at alpha= | 15 | deg
XFOIL ncrit=9 |  |  |  | L/D Max: | 80.6888 | at alpha= | 6 | deg
Re: | 8000000 |  |  | Cd Min: | 0.11921 | at alpha= | -18.5 | deg
Mach: | 0.5 |  |  | Cl=0 at alpha= | -5.1092 | deg
|  |  |  | @ Cl=0.1, Cd= | 0.0086408
|  |  |  | @ Cl=0.4, Cd= | 0.0078745
|  |  |  | @ Cl=0.6, Cd= | 0.0075248
alpha (deg) | Cl | Cd | Cm | Cl/Cd
-18.5 | -0.5669 | 0.11921 | -0.1089 | -4.7555
-18 | -0.6154 | 0.10653 | -0.1181 | -5.7768
-17.5 | -0.6771 | 0.09338 | -0.1278 | -7.251
-17 | -0.7338 | 0.08143 | -0.1362 | -9.0114
-16.5 | -0.7789 | 0.07083 | -0.1429 | -10.9968
-16 | -0.8212 | 0.06025 | -0.1494 | -13.6299
-15.5 | -0.8604 | 0.04977 | -0.1559 | -17.2875
-15 | -0.895 | 0.04068 | -0.1598 | -22.001
-14.5 | -0.9264 | 0.03321 | -0.1599 | -27.8952
-14 | -0.955 | 0.02713 | -0.1561 | -35.2009
-13.5 | -0.9603 | 0.0229 | -0.15 | -41.9345
-13 | -0.9455 | 0.01992 | -0.1431 | -47.4649
-12.5 | -0.9091 | 0.01798 | -0.1368 | -50.5617
-12 | -0.8603 | 0.01663 | -0.1314 | -51.7318
-11.5 | -0.8087 | 0.01548 | -0.1263 | -52.2416
-11 | -0.7538 | 0.01451 | -0.1216 | -51.9504
-10.5 | -0.6963 | 0.01371 | -0.1174 | -50.7877
-10 | -0.6375 | 0.01297 | -0.1136 | -49.1519
-9.5 | -0.5775 | 0.01236 | -0.1101 | -46.7233
-9 | -0.5159 | 0.01179 | -0.107 | -43.7574
-8.5 | -0.4539 | 0.01128 | -0.1043 | -40.2394
-8 | -0.3904 | 0.01085 | -0.1019 | -35.9816
-7.5 | -0.3254 | 0.01045 | -0.1001 | -31.1388
-7 | -0.2597 | 0.01007 | -0.0986 | -25.7895
-6.5 | -0.1897 | 0.00975 | -0.0982 | -19.4564
-6 | -0.1177 | 0.00942 | -0.0983 | -12.4947
-5.5 | -0.0476 | 0.00919 | -0.0982 | -5.1795
-5 | 0.0133 | 0.00893 | -0.0963 | 1.4894
-4.5 | 0.0725 | 0.00875 | -0.0943 | 8.2857
-4 | 0.1279 | 0.00853 | -0.0915 | 14.9941
-3.5 | 0.1841 | 0.00839 | -0.0889 | 21.9428
-3 | 0.2368 | 0.00825 | -0.0857 | 28.703
-2.5 | 0.2868 | 0.00811 | -0.082 | 35.3637
-2 | 0.3333 | 0.00802 | -0.0776 | 41.5586
-1.5 | 0.3817 | 0.0079 | -0.0736 | 48.3165
-1 | 0.4247 | 0.00784 | -0.0686 | 54.1709
-0.5 | 0.4586 | 0.00772 | -0.0617 | 59.4041
0 | 0.4971 | 0.00762 | -0.0557 | 65.2362
0.5 | 0.5043 | 0.00749 | -0.0433 | 67.3298
1 | 0.5183 | 0.00733 | -0.0323 | 70.7094
1.5 | 0.5337 | 0.00707 | -0.0217 | 75.488
2 | 0.5224 | 0.00677 | -0.0057 | 77.164
3 | 0.4864 | 0.0063 | 0.0291 | 77.2063
3.5 | 0.4795 | 0.00633 | 0.0442 | 75.7504
4 | 0.5062 | 0.00662 | 0.052 | 76.4653
4.5 | 0.5436 | 0.00691 | 0.0575 | 78.6686
5 | 0.5858 | 0.00732 | 0.0619 | 80.0273
5.5 | 0.6281 | 0.00793 | 0.0657 | 79.2055
6 | 0.6794 | 0.00842 | 0.068 | 80.6888
6.5 | 0.7236 | 0.00921 | 0.0711 | 78.5668
7 | 0.7748 | 0.01007 | 0.0726 | 76.9414
7.5 | 0.8232 | 0.01097 | 0.0746 | 75.041
8 | 0.866 | 0.01234 | 0.0766 | 70.1783
8.5 | 0.9278 | 0.01345 | 0.0756 | 68.9814
9 | 0.9648 | 0.01522 | 0.0779 | 63.3903
9.5 | 0.9953 | 0.01679 | 0.0819 | 59.2793
10 | 1.044 | 0.01867 | 0.0818 | 55.9186
10.5 | 1.0778 | 0.02103 | 0.0833 | 51.2506
11 | 1.1214 | 0.02309 | 0.0838 | 48.5665
11.5 | 1.1498 | 0.02588 | 0.0853 | 44.4281
12 | 1.1741 | 0.02884 | 0.0871 | 40.7108
12.5 | 1.1827 | 0.03239 | 0.0902 | 36.5144
13 | 1.1864 | 0.03554 | 0.0952 | 33.3821
13.5 | 1.2029 | 0.03874 | 0.0978 | 31.0506
14 | 1.2001 | 0.04311 | 0.1006 | 27.8381
14.5 | 1.2145 | 0.04704 | 0.1015 | 25.8185
15 | 1.2298 | 0.05114 | 0.1018 | 24.0477
15.5 | 1.2288 | 0.0563 | 0.1025 | 21.8259
16 | 1.2033 | 0.06315 | 0.1033 | 19.0546
16.5 | 1.2201 | 0.06744 | 0.103 | 18.0916
17 | 1.2216 | 0.07284 | 0.1027 | 16.771
17.5 | 1.201 | 0.07999 | 0.1021 | 15.0144
18 | 1.1854 | 0.08705 | 0.101 | 13.6175
18.5 | 1.1789 | 0.09357 | 0.0997 | 12.5991
19 | 1.1509 | 0.10197 | 0.0978 | 11.2867
19.5 | 1.1266 | 0.11032 | 0.0955 | 10.2121
20 | 1.1196 | 0.11744 | 0.0932 | 9.5334

## 105. Re 10M Mach 0.00 (1)
BIGFOIL.COM POLAR EXPORT
TsAGI B 22.5% thick
TsAGI B 22.5% thick |  |  |  | Cl Max: | 1.977 | at alpha= | 19.5 | deg
JavaFoil+Calcfoil stall+Eppler ext transition |  |  |  | L/D Max: | 119.392 | at alpha= | 8.5 | deg
Re: | 10000000 |  |  | Cd Min: | 0.0066 | at alpha= | 2 | deg
Mach: | 0 |  |  | Cl=0 at alpha= | -1.0692 | deg
|  |  |  | @ Cl=0.1, Cd= | 0.0070222
|  |  |  | @ Cl=0.4, Cd= | 0.0066008
|  |  |  | @ Cl=0.6, Cd= | 0.0068481
alpha (deg) | Cl | Cd | Cm | Cl/Cd
-20 | -1.345 | 0.09271 | 0.037 | -14.507
-19.5 | -1.364 | 0.07998 | 0.038 | -17.051
-19 | -1.384 | 0.06734 | 0.039 | -20.551
-18.5 | -1.414 | 0.05172 | 0.04 | -27.347
-18 | -1.45 | 0.03756 | 0.041 | -38.595
-17.5 | -1.471 | 0.02965 | 0.041 | -49.599
-17 | -1.478 | 0.02539 | 0.041 | -58.204
-16.5 | -1.476 | 0.02282 | 0.041 | -64.654
-16 | -1.468 | 0.02087 | 0.041 | -70.34
-15.5 | -1.455 | 0.01937 | 0.04 | -75.113
-15 | -1.438 | 0.01816 | 0.04 | -79.164
-14.5 | -1.416 | 0.01711 | 0.039 | -82.797
-14 | -1.391 | 0.01628 | 0.038 | -85.461
-13.5 | -1.362 | 0.01553 | 0.038 | -87.718
-13 | -1.329 | 0.01484 | 0.037 | -89.585
-12.5 | -1.293 | 0.01422 | 0.036 | -90.949
-12 | -1.255 | 0.01367 | 0.035 | -91.761
-11.5 | -1.213 | 0.01318 | 0.034 | -92.022
-11 | -1.169 | 0.01271 | 0.033 | -91.994
-10.5 | -1.123 | 0.0123 | 0.033 | -91.298
-10 | -1.074 | 0.0119 | 0.032 | -90.284
-9.5 | -1.024 | 0.01128 | 0.031 | -90.756
-9 | -0.971 | 0.01096 | 0.03 | -88.575
-8.5 | -0.917 | 0.01063 | 0.029 | -86.261
-8 | -0.861 | 0.01036 | 0.028 | -83.13
-7.5 | -0.804 | 0.01008 | 0.027 | -79.769
-7 | -0.745 | 0.00988 | 0.026 | -75.43
-6.5 | -0.686 | 0.00801 | 0.025 | -85.699
-6 | -0.626 | 0.00787 | 0.024 | -79.482
-5.5 | -0.564 | 0.00805 | 0.023 | -70.128
-5 | -0.502 | 0.00791 | 0.022 | -63.499
-4.5 | -0.44 | 0.00781 | 0.02 | -56.322
-4 | -0.377 | 0.00768 | 0.019 | -49.076
-3.5 | -0.313 | 0.00759 | 0.018 | -41.237
-3 | -0.249 | 0.0078 | 0.017 | -31.945
-2.5 | -0.185 | 0.0077 | 0.016 | -24.027
-2 | -0.12 | 0.00762 | 0.015 | -15.799
-1.5 | -0.056 | 0.00727 | 0.014 | -7.656
-1 | 0.009 | 0.0072 | 0.012 | 1.273
-0.5 | 0.074 | 0.00714 | 0.011 | 10.357
0 | 0.138 | 0.00685 | 0.01 | 20.229
0.5 | 0.203 | 0.00743 | 0.009 | 27.313
1 | 0.267 | 0.0074 | 0.008 | 36.142
1.5 | 0.331 | 0.00772 | 0.006 | 42.917
2 | 0.395 | 0.0066 | 0.005 | 59.876
2.5 | 0.459 | 0.00661 | 0.004 | 69.419
3 | 0.522 | 0.00669 | 0.003 | 78.125
3.5 | 0.585 | 0.00681 | 0.001 | 86.029
4 | 0.648 | 0.00697 | 0 | 92.99
4.5 | 0.71 | 0.00736 | -0.001 | 96.482
5 | 0.772 | 0.00757 | -0.002 | 102.041
5.5 | 0.834 | 0.0078 | -0.004 | 106.908
6 | 0.894 | 0.00805 | -0.005 | 111.062
6.5 | 0.954 | 0.00837 | -0.006 | 114.1
7 | 1.014 | 0.00869 | -0.008 | 116.679
7.5 | 1.073 | 0.00908 | -0.009 | 118.209
8 | 1.131 | 0.0095 | -0.01 | 119.144
8.5 | 1.189 | 0.00996 | -0.011 | 119.392
9 | 1.246 | 0.0105 | -0.013 | 118.677
9.5 | 1.302 | 0.01107 | -0.014 | 117.578
10 | 1.358 | 0.01175 | -0.015 | 115.538
10.5 | 1.412 | 0.01246 | -0.017 | 113.361
11 | 1.466 | 0.01328 | -0.018 | 110.455
11.5 | 1.52 | 0.0142 | -0.019 | 107.026
12 | 1.572 | 0.01518 | -0.02 | 103.553
12.5 | 1.623 | 0.01641 | -0.022 | 98.918
13 | 1.674 | 0.01768 | -0.023 | 94.677
13.5 | 1.723 | 0.01907 | -0.024 | 90.343
14 | 1.763 | 0.02064 | -0.025 | 85.408
14.5 | 1.799 | 0.02244 | -0.026 | 80.174
15 | 1.832 | 0.02456 | -0.027 | 74.608
15.5 | 1.861 | 0.02712 | -0.029 | 68.629
16 | 1.887 | 0.03026 | -0.03 | 62.345
16.5 | 1.908 | 0.03408 | -0.031 | 55.99
17 | 1.927 | 0.03738 | -0.032 | 51.559
17.5 | 1.944 | 0.04036 | -0.033 | 48.182
18 | 1.958 | 0.0435 | -0.034 | 45.004
18.5 | 1.968 | 0.04644 | -0.035 | 42.379
19 | 1.975 | 0.04958 | -0.036 | 39.824
19.5 | 1.977 | 0.05292 | -0.037 | 37.363
20 | 1.977 | 0.05617 | -0.039 | 35.194

## 106. Re 10M Mach 0.00 (2)
BIGFOIL.COM POLAR EXPORT
TsAGI B 22.5% thick
TsAGI B 22.5% thick |  |  |  | Cl Max: | 1.3542 | at alpha= | 17 | deg
XFOIL ncrit=9 |  |  |  | L/D Max: | 133.958 | at alpha= | 8.5 | deg
Re: | 10000000 |  |  | Cd Min: | 0.0711 | at alpha= | 20 | deg
Mach: | 0 |  |  | Cl=0 at alpha= | -4.5255 | deg
|  |  |  | @ Cl=0.1, Cd= | 0.0072492
|  |  |  | @ Cl=0.4, Cd= | 0.0065704
|  |  |  | @ Cl=0.6, Cd= | 0.0053114
alpha (deg) | Cl | Cd | Cm | Cl/Cd
-20 | -1.4195 | 0.02424 | -0.0961 | -58.5602
-19.5 | -1.3778 | 0.02283 | -0.0967 | -60.3504
-19 | -1.3491 | 0.02154 | -0.0947 | -62.6323
-18.5 | -1.3245 | 0.02007 | -0.092 | -65.994
-18 | -1.2942 | 0.01892 | -0.0897 | -68.4038
-17.5 | -1.2609 | 0.01793 | -0.0875 | -70.3235
-17 | -1.2261 | 0.01706 | -0.0854 | -71.8699
-16.5 | -1.1905 | 0.01621 | -0.0832 | -73.4423
-16 | -1.155 | 0.01537 | -0.0809 | -75.1464
-15.5 | -1.1155 | 0.01472 | -0.079 | -75.7812
-15 | -1.0748 | 0.01413 | -0.0772 | -76.0651
-14.5 | -1.0345 | 0.01348 | -0.0753 | -76.7433
-14 | -0.9932 | 0.01293 | -0.0735 | -76.8136
-13.5 | -0.9478 | 0.01249 | -0.0722 | -75.8847
-13 | -0.9038 | 0.01197 | -0.0707 | -75.5054
-12.5 | -0.8591 | 0.01154 | -0.0691 | -74.4454
-12 | -0.8106 | 0.0112 | -0.0682 | -72.375
-11.5 | -0.7639 | 0.01078 | -0.0669 | -70.8627
-11 | -0.7144 | 0.01047 | -0.0662 | -68.233
-10.5 | -0.6673 | 0.01008 | -0.0649 | -66.2004
-10 | -0.6155 | 0.00982 | -0.0645 | -62.6782
-9.5 | -0.5649 | 0.0095 | -0.0638 | -59.4632
-9 | -0.5111 | 0.00927 | -0.0637 | -55.1348
-8.5 | -0.4591 | 0.00899 | -0.0633 | -51.0679
-8 | -0.4043 | 0.00876 | -0.0635 | -46.153
-7.5 | -0.3486 | 0.00855 | -0.0638 | -40.7719
-7 | -0.286 | 0.00834 | -0.0656 | -34.2926
-6.5 | -0.2189 | 0.00815 | -0.0683 | -26.8589
-6 | -0.1574 | 0.00796 | -0.0699 | -19.7739
-5.5 | -0.1027 | 0.00779 | -0.0699 | -13.1836
-5 | -0.0484 | 0.00766 | -0.0699 | -6.3185
-4.5 | 0.0026 | 0.00749 | -0.0691 | 0.34713
-4 | 0.0522 | 0.00737 | -0.068 | 7.0828
-3 | 0.1472 | 0.00713 | -0.0649 | 20.6452
-2.5 | 0.1928 | 0.00703 | -0.0629 | 27.4253
-2 | 0.2384 | 0.00693 | -0.061 | 34.4012
-1.5 | 0.2814 | 0.00682 | -0.0584 | 41.261
-1 | 0.3213 | 0.00676 | -0.0552 | 47.5296
-0.5 | 0.3608 | 0.00664 | -0.0519 | 54.3373
0 | 0.4002 | 0.00657 | -0.0486 | 60.9132
0.5 | 0.4349 | 0.00645 | -0.0443 | 67.4264
1 | 0.467 | 0.00628 | -0.0395 | 74.3631
1.5 | 0.4874 | 0.00614 | -0.032 | 79.3811
2 | 0.5043 | 0.00589 | -0.0239 | 85.6197
2.5 | 0.5078 | 0.00563 | -0.0127 | 90.1954
3 | 0.5128 | 0.00547 | -0.0018 | 93.7477
3.5 | 0.52 | 0.00536 | 0.0086 | 97.0149
4 | 0.5281 | 0.00517 | 0.0187 | 102.147
4.5 | 0.5551 | 0.00516 | 0.0246 | 107.5775
5 | 0.5884 | 0.00529 | 0.029 | 111.2287
5.5 | 0.6318 | 0.00537 | 0.0311 | 117.6536
6 | 0.672 | 0.00554 | 0.0337 | 121.2996
6.5 | 0.7161 | 0.00573 | 0.0355 | 124.9738
7 | 0.765 | 0.00591 | 0.0361 | 129.4416
7.5 | 0.8082 | 0.00619 | 0.0377 | 130.5654
8 | 0.8538 | 0.00644 | 0.0388 | 132.5776
8.5 | 0.9002 | 0.00672 | 0.0396 | 133.9583
9 | 0.9405 | 0.00714 | 0.0414 | 131.7227
9.5 | 0.9843 | 0.00748 | 0.0425 | 131.5909
10 | 1.0263 | 0.00808 | 0.0435 | 127.0173
10.5 | 1.0663 | 0.00854 | 0.045 | 124.8595
11 | 1.1072 | 0.00909 | 0.0461 | 121.8042
11.5 | 1.1487 | 0.00991 | 0.0466 | 115.9132
12 | 1.1855 | 0.01087 | 0.0477 | 109.0616
12.5 | 1.2185 | 0.01203 | 0.049 | 101.2884
13 | 1.2535 | 0.01307 | 0.0501 | 95.9067
13.5 | 1.2705 | 0.01495 | 0.0532 | 84.9833
14 | 1.2647 | 0.0183 | 0.0578 | 69.1093
14.5 | 1.3002 | 0.01984 | 0.0574 | 65.5343
15 | 1.3287 | 0.02183 | 0.0574 | 60.8658
15.5 | 1.3259 | 0.02586 | 0.0597 | 51.2722
16 | 1.3151 | 0.03059 | 0.0621 | 42.9912
16.5 | 1.3422 | 0.03287 | 0.0616 | 40.8336
17 | 1.3542 | 0.03619 | 0.0621 | 37.4192
17.5 | 1.3084 | 0.04391 | 0.0655 | 29.7973
18 | 1.3136 | 0.04805 | 0.0657 | 27.3382
18.5 | 1.3138 | 0.05259 | 0.066 | 24.9819
19 | 1.2788 | 0.06035 | 0.0672 | 21.1897
19.5 | 1.2634 | 0.06656 | 0.0675 | 18.9814
20 | 1.2682 | 0.0711 | 0.0668 | 17.8368

## 107. Re 10M Mach 0.10 (1)
BIGFOIL.COM POLAR EXPORT
TsAGI B 22.5% thick
TsAGI B 22.5% thick |  |  |  | Cl Max: | 1.966 | at alpha= | 19 | deg
JavaFoil+Calcfoil stall+Eppler ext transition |  |  |  | L/D Max: | 118.319 | at alpha= | 8 | deg
Re: | 10000000 |  |  | Cd Min: | 0.00662 | at alpha= | 2 | deg
Mach: | 0.1 |  |  | Cl=0 at alpha= | -1.0692 | deg
|  |  |  | @ Cl=0.1, Cd= | 0.007054
|  |  |  | @ Cl=0.4, Cd= | 0.0066209
|  |  |  | @ Cl=0.6, Cd= | 0.0068786
alpha (deg) | Cl | Cd | Cm | Cl/Cd
-20 | -1.301 | 0.10078 | 0.037 | -12.909
-19.5 | -1.32 | 0.08909 | 0.037 | -14.812
-19 | -1.338 | 0.07766 | 0.038 | -17.231
-18.5 | -1.36 | 0.06488 | 0.038 | -20.966
-18 | -1.397 | 0.04747 | 0.04 | -29.438
-17.5 | -1.434 | 0.03407 | 0.041 | -42.08
-17 | -1.451 | 0.02765 | 0.041 | -52.475
-16.5 | -1.456 | 0.02404 | 0.041 | -60.56
-16 | -1.452 | 0.02179 | 0.041 | -66.647
-15.5 | -1.443 | 0.02001 | 0.04 | -72.129
-15 | -1.429 | 0.01867 | 0.04 | -76.53
-14.5 | -1.41 | 0.01753 | 0.039 | -80.43
-14 | -1.386 | 0.01661 | 0.038 | -83.492
-13.5 | -1.359 | 0.0158 | 0.038 | -86.028
-13 | -1.328 | 0.0151 | 0.037 | -87.941
-12.5 | -1.293 | 0.01444 | 0.036 | -89.504
-12 | -1.255 | 0.01387 | 0.035 | -90.493
-11.5 | -1.214 | 0.01335 | 0.034 | -90.976
-11 | -1.171 | 0.01287 | 0.034 | -91.014
-10.5 | -1.126 | 0.01242 | 0.033 | -90.614
-10 | -1.077 | 0.01178 | 0.032 | -91.401
-9.5 | -1.027 | 0.0114 | 0.031 | -90.073
-9 | -0.974 | 0.01107 | 0.03 | -88.032
-8.5 | -0.92 | 0.01073 | 0.029 | -85.771
-8 | -0.864 | 0.01041 | 0.028 | -83.069
-7.5 | -0.807 | 0.01017 | 0.027 | -79.36
-7 | -0.749 | 0.0099 | 0.026 | -75.586
-6.5 | -0.689 | 0.00808 | 0.025 | -85.333
-6 | -0.628 | 0.00789 | 0.024 | -79.668
-5.5 | -0.567 | 0.00806 | 0.023 | -70.309
-5 | -0.505 | 0.00794 | 0.022 | -63.531
-4.5 | -0.442 | 0.00784 | 0.021 | -56.363
-4 | -0.378 | 0.0077 | 0.019 | -49.123
-3.5 | -0.315 | 0.00762 | 0.018 | -41.282
-3 | -0.25 | 0.00725 | 0.017 | -34.55
-2.5 | -0.186 | 0.00775 | 0.016 | -23.988
-2 | -0.121 | 0.00761 | 0.015 | -15.889
-1.5 | -0.056 | 0.0073 | 0.014 | -7.661
-1 | 0.009 | 0.00723 | 0.013 | 1.274
-0.5 | 0.074 | 0.00717 | 0.011 | 10.359
0 | 0.139 | 0.00688 | 0.01 | 20.234
0.5 | 0.204 | 0.00745 | 0.009 | 27.361
1 | 0.269 | 0.00743 | 0.008 | 36.128
1.5 | 0.333 | 0.00773 | 0.006 | 43.075
2 | 0.397 | 0.00662 | 0.005 | 59.99
2.5 | 0.461 | 0.00664 | 0.004 | 69.464
3 | 0.525 | 0.00671 | 0.003 | 78.193
3.5 | 0.588 | 0.00685 | 0.001 | 85.845
4 | 0.651 | 0.007 | 0 | 92.994
4.5 | 0.714 | 0.0072 | -0.001 | 99.083
5 | 0.776 | 0.00761 | -0.003 | 101.894
5.5 | 0.837 | 0.00785 | -0.004 | 106.641
6 | 0.898 | 0.00812 | -0.005 | 110.664
6.5 | 0.958 | 0.00843 | -0.006 | 113.632
7 | 1.018 | 0.00879 | -0.008 | 115.828
7.5 | 1.077 | 0.00917 | -0.009 | 117.505
8 | 1.136 | 0.0096 | -0.01 | 118.319
8.5 | 1.194 | 0.01009 | -0.012 | 118.319
9 | 1.251 | 0.01063 | -0.013 | 117.644
9.5 | 1.307 | 0.01124 | -0.014 | 116.272
10 | 1.363 | 0.01193 | -0.015 | 114.26
10.5 | 1.418 | 0.01265 | -0.017 | 112.02
11 | 1.472 | 0.01351 | -0.018 | 108.93
11.5 | 1.525 | 0.01443 | -0.019 | 105.638
12 | 1.577 | 0.01546 | -0.02 | 102.038
12.5 | 1.629 | 0.0166 | -0.022 | 98.11
13 | 1.679 | 0.01801 | -0.023 | 93.223
13.5 | 1.728 | 0.01945 | -0.024 | 88.842
14 | 1.768 | 0.02109 | -0.025 | 83.814
14.5 | 1.804 | 0.02293 | -0.026 | 78.675
15 | 1.836 | 0.02511 | -0.028 | 73.113
15.5 | 1.864 | 0.02775 | -0.029 | 67.189
16 | 1.888 | 0.03112 | -0.03 | 60.683
16.5 | 1.909 | 0.03489 | -0.031 | 54.717
17 | 1.927 | 0.03831 | -0.032 | 50.292
17.5 | 1.942 | 0.04155 | -0.033 | 46.735
18 | 1.953 | 0.04465 | -0.034 | 43.75
18.5 | 1.961 | 0.04774 | -0.035 | 41.082
19 | 1.966 | 0.05095 | -0.036 | 38.576
19.5 | 1.966 | 0.05432 | -0.038 | 36.189
20 | 1.962 | 0.05769 | -0.039 | 34.015

## 108. Re 10M Mach 0.10 (2)
BIGFOIL.COM POLAR EXPORT
TsAGI B 22.5% thick
TsAGI B 22.5% thick |  |  |  | Cl Max: | 1.3545 | at alpha= | 17 | deg
XFOIL ncrit=9 |  |  |  | L/D Max: | 132.287 | at alpha= | 8.5 | deg
Re: | 10000000 |  |  | Cd Min: | 0.07278 | at alpha= | 20 | deg
Mach: | 0.1 |  |  | Cl=0 at alpha= | -4.5448 | deg
|  |  |  | @ Cl=0.1, Cd= | 0.0072947
|  |  |  | @ Cl=0.4, Cd= | 0.0066055
|  |  |  | @ Cl=0.6, Cd= | 0.0053402
alpha (deg) | Cl | Cd | Cm | Cl/Cd
-20 | -1.418 | 0.02537 | -0.1001 | -55.8928
-19.5 | -1.3796 | 0.02368 | -0.1004 | -58.2601
-19 | -1.3522 | 0.02223 | -0.0982 | -60.8277
-18.5 | -1.3253 | 0.0208 | -0.0957 | -63.7163
-18 | -1.294 | 0.0196 | -0.0934 | -66.0204
-17.5 | -1.2647 | 0.01838 | -0.0907 | -68.8085
-17 | -1.2303 | 0.01744 | -0.0884 | -70.5447
-16.5 | -1.1926 | 0.01662 | -0.0864 | -71.7569
-16 | -1.1588 | 0.01569 | -0.0837 | -73.856
-15.5 | -1.1185 | 0.01501 | -0.0818 | -74.517
-15 | -1.0793 | 0.01434 | -0.0797 | -75.265
-14 | -0.9954 | 0.01314 | -0.0759 | -75.7534
-13.5 | -0.9518 | 0.01263 | -0.0742 | -75.3603
-13 | -0.9065 | 0.01213 | -0.0727 | -74.7321
-12.5 | -0.8611 | 0.01167 | -0.0711 | -73.7875
-12 | -0.8135 | 0.0113 | -0.0699 | -71.9912
-11.5 | -0.7661 | 0.01088 | -0.0686 | -70.4136
-11 | -0.7162 | 0.01055 | -0.0678 | -67.8863
-10.5 | -0.6682 | 0.01017 | -0.0665 | -65.703
-10 | -0.6172 | 0.00988 | -0.0658 | -62.4696
-9.5 | -0.5661 | 0.00956 | -0.0651 | -59.2155
-9 | -0.512 | 0.00933 | -0.065 | -54.8767
-8.5 | -0.4594 | 0.00905 | -0.0645 | -50.7624
-8 | -0.4041 | 0.00881 | -0.0646 | -45.8683
-7.5 | -0.3487 | 0.00859 | -0.0648 | -40.5937
-7 | -0.2862 | 0.00838 | -0.0664 | -34.1527
-6.5 | -0.2196 | 0.00818 | -0.0689 | -26.846
-6 | -0.1567 | 0.00799 | -0.0707 | -19.612
-5.5 | -0.1016 | 0.00782 | -0.0707 | -12.9923
-5 | -0.0467 | 0.00769 | -0.0707 | -6.0728
-4.5 | 0.0046 | 0.00752 | -0.0699 | 0.6117
-4 | 0.0549 | 0.0074 | -0.0689 | 7.4189
-3.5 | 0.102 | 0.00729 | -0.0672 | 13.9918
-3 | 0.1497 | 0.00715 | -0.0655 | 20.9371
-2.5 | 0.1956 | 0.00706 | -0.0635 | 27.7054
-2 | 0.2416 | 0.00695 | -0.0616 | 34.7626
-1.5 | 0.2848 | 0.00685 | -0.059 | 41.5766
-1 | 0.3255 | 0.00678 | -0.0559 | 48.0088
-0.5 | 0.3642 | 0.00666 | -0.0523 | 54.6847
0 | 0.4036 | 0.0066 | -0.0489 | 61.1515
0.5 | 0.4385 | 0.00647 | -0.0446 | 67.7743
1 | 0.4706 | 0.00631 | -0.0397 | 74.58
1.5 | 0.4906 | 0.00617 | -0.0321 | 79.5138
2 | 0.5072 | 0.00592 | -0.0238 | 85.6757
2.5 | 0.5082 | 0.00566 | -0.012 | 89.788
3 | 0.5147 | 0.0055 | -0.0014 | 93.5818
3.5 | 0.5213 | 0.00538 | 0.0092 | 96.8959
4 | 0.5281 | 0.00519 | 0.0197 | 101.7534
4.5 | 0.5559 | 0.00519 | 0.0255 | 107.1098
5 | 0.5888 | 0.00532 | 0.03 | 110.6767
5.5 | 0.6332 | 0.0054 | 0.032 | 117.2593
6 | 0.6723 | 0.0056 | 0.0349 | 120.0536
6.5 | 0.7181 | 0.00577 | 0.0364 | 124.4541
7 | 0.7668 | 0.00597 | 0.0371 | 128.4422
7.5 | 0.8099 | 0.00626 | 0.0388 | 129.377
8 | 0.855 | 0.00652 | 0.0401 | 131.135
8.5 | 0.9022 | 0.00682 | 0.0408 | 132.2874
9 | 0.942 | 0.00726 | 0.0427 | 129.7521
9.5 | 0.987 | 0.00762 | 0.0437 | 129.5276
10 | 1.0288 | 0.00824 | 0.0447 | 124.8544
10.5 | 1.0682 | 0.00871 | 0.0465 | 122.6406
11 | 1.1095 | 0.00934 | 0.0475 | 118.7901
11.5 | 1.1507 | 0.0102 | 0.048 | 112.8137
12 | 1.1884 | 0.01117 | 0.049 | 106.3921
12.5 | 1.2203 | 0.01243 | 0.0505 | 98.1738
13 | 1.2548 | 0.01352 | 0.0518 | 92.8107
13.5 | 1.2736 | 0.01538 | 0.0546 | 82.8088
14 | 1.2712 | 0.0186 | 0.0587 | 68.3441
14.5 | 1.3004 | 0.02056 | 0.0589 | 63.249
15 | 1.3318 | 0.02244 | 0.0587 | 59.3494
15.5 | 1.3244 | 0.02681 | 0.0612 | 49.3995
16 | 1.3153 | 0.03146 | 0.0635 | 41.8086
16.5 | 1.3415 | 0.03382 | 0.0632 | 39.6659
17 | 1.3545 | 0.0371 | 0.0636 | 36.5094
17.5 | 1.3008 | 0.04553 | 0.0671 | 28.5702
18 | 1.3085 | 0.04952 | 0.0672 | 26.4237
18.5 | 1.3081 | 0.05415 | 0.0675 | 24.157
19 | 1.2738 | 0.06183 | 0.0686 | 20.6016
19.5 | 1.2565 | 0.06828 | 0.0688 | 18.4022
20 | 1.2624 | 0.07278 | 0.0681 | 17.3454

## 109. Re 10M Mach 0.25 (1)
BIGFOIL.COM POLAR EXPORT
TsAGI B 22.5% thick
TsAGI B 22.5% thick |  |  |  | Cl Max: | 1.914 | at alpha= | 17.5 | deg
JavaFoil+Calcfoil stall+Eppler ext transition |  |  |  | L/D Max: | 113.066 | at alpha= | 8 | deg
Re: | 10000000 |  |  | Cd Min: | 0.00679 | at alpha= | 2 | deg
Mach: | 0.25 |  |  | Cl=0 at alpha= | -1.0682 | deg
|  |  |  | @ Cl=0.1, Cd= | 0.0076692
|  |  |  | @ Cl=0.4, Cd= | 0.0068697
|  |  |  | @ Cl=0.6, Cd= | 0.0070735
alpha (deg) | Cl | Cd | Cm | Cl/Cd
-19.5 | -1.02 | 0.13212 | 0.033 | -7.717
-19 | -1.057 | 0.12194 | 0.033 | -8.665
-18.5 | -1.091 | 0.1117 | 0.034 | -9.769
-18 | -1.123 | 0.10143 | 0.034 | -11.072
-17.5 | -1.153 | 0.09011 | 0.035 | -12.799
-17 | -1.181 | 0.07793 | 0.035 | -15.161
-16.5 | -1.214 | 0.06315 | 0.036 | -19.229
-16 | -1.268 | 0.04246 | 0.038 | -29.868
-15.5 | -1.316 | 0.0291 | 0.04 | -45.233
-15 | -1.337 | 0.02394 | 0.04 | -55.844
-14.5 | -1.342 | 0.02105 | 0.04 | -63.782
-14 | -1.338 | 0.0192 | 0.039 | -69.661
-13.5 | -1.325 | 0.01782 | 0.039 | -74.361
-13 | -1.305 | 0.01676 | 0.038 | -77.861
-12.5 | -1.28 | 0.01583 | 0.037 | -80.824
-12 | -1.25 | 0.01503 | 0.036 | -83.155
-11.5 | -1.216 | 0.01431 | 0.035 | -84.946
-11 | -1.177 | 0.01373 | 0.034 | -85.757
-10.5 | -1.136 | 0.01292 | 0.034 | -87.902
-10 | -1.09 | 0.01243 | 0.033 | -87.706
-9.5 | -1.042 | 0.01195 | 0.032 | -87.156
-9 | -0.991 | 0.01158 | 0.031 | -85.547
-8.5 | -0.937 | 0.01119 | 0.03 | -83.787
-8 | -0.882 | 0.01085 | 0.029 | -81.301
-7.5 | -0.825 | 0.01052 | 0.028 | -78.41
-7 | -0.766 | 0.01025 | 0.027 | -74.726
-6.5 | -0.705 | 0.00972 | 0.026 | -72.535
-6 | -0.644 | 0.00946 | 0.024 | -68.023
-5.5 | -0.581 | 0.00767 | 0.023 | -75.784
-5 | -0.518 | 0.00755 | 0.022 | -68.585
-4.5 | -0.453 | 0.00798 | 0.021 | -56.81
-4 | -0.388 | 0.00761 | 0.02 | -51.036
-3.5 | -0.323 | 0.0075 | 0.019 | -43.036
-3 | -0.257 | 0.0074 | 0.018 | -34.731
-2.5 | -0.191 | 0.00732 | 0.016 | -26.069
-2 | -0.124 | 0.007 | 0.015 | -17.737
-1.5 | -0.057 | 0.00746 | 0.014 | -7.696
-1 | 0.009 | 0.00715 | 0.013 | 1.324
-0.5 | 0.076 | 0.00768 | 0.012 | 9.931
0 | 0.143 | 0.00765 | 0.01 | 18.678
0.5 | 0.209 | 0.00761 | 0.009 | 27.49
1 | 0.276 | 0.0076 | 0.008 | 36.257
1.5 | 0.342 | 0.00753 | 0.007 | 45.354
2 | 0.407 | 0.00679 | 0.005 | 59.996
2.5 | 0.473 | 0.00682 | 0.004 | 69.369
3 | 0.538 | 0.00694 | 0.003 | 77.557
3.5 | 0.603 | 0.00708 | 0.001 | 85.171
4 | 0.667 | 0.00726 | 0 | 91.92
4.5 | 0.731 | 0.00749 | -0.001 | 97.601
5 | 0.794 | 0.00774 | -0.003 | 102.551
5.5 | 0.857 | 0.00803 | -0.004 | 106.617
6 | 0.919 | 0.00853 | -0.005 | 107.741
6.5 | 0.98 | 0.00891 | -0.007 | 110.033
7 | 1.041 | 0.00932 | -0.008 | 111.706
7.5 | 1.101 | 0.00976 | -0.009 | 112.719
8 | 1.16 | 0.01026 | -0.01 | 113.066
8.5 | 1.219 | 0.01084 | -0.012 | 112.393
9 | 1.276 | 0.01146 | -0.013 | 111.39
9.5 | 1.334 | 0.01216 | -0.014 | 109.643
10 | 1.39 | 0.01296 | -0.016 | 107.232
10.5 | 1.445 | 0.01382 | -0.017 | 104.605
11 | 1.5 | 0.01478 | -0.018 | 101.441
11.5 | 1.553 | 0.01588 | -0.02 | 97.822
12 | 1.606 | 0.01707 | -0.021 | 94.065
12.5 | 1.657 | 0.01841 | -0.022 | 90.043
13 | 1.708 | 0.01988 | -0.023 | 85.895
13.5 | 1.756 | 0.02158 | -0.025 | 81.389
14 | 1.794 | 0.02351 | -0.026 | 76.286
14.5 | 1.826 | 0.02577 | -0.027 | 70.836
15 | 1.853 | 0.02849 | -0.028 | 65.037
15.5 | 1.875 | 0.03182 | -0.029 | 58.936
16 | 1.891 | 0.03605 | -0.03 | 52.458
16.5 | 1.903 | 0.04035 | -0.032 | 47.163
17 | 1.911 | 0.04414 | -0.033 | 43.294
17.5 | 1.914 | 0.04778 | -0.034 | 40.058
18 | 1.911 | 0.05158 | -0.035 | 37.048
18.5 | 1.902 | 0.05529 | -0.036 | 34.401
19 | 1.887 | 0.05932 | -0.037 | 31.812
19.5 | 1.866 | 0.06364 | -0.038 | 29.316
20 | 1.838 | 0.06773 | -0.039 | 27.142

## 110. Re 10M Mach 0.25 (2)
BIGFOIL.COM POLAR EXPORT
TsAGI B 22.5% thick
TsAGI B 22.5% thick |  |  |  | Cl Max: | 1.3384 | at alpha= | 17 | deg
XFOIL ncrit=9 |  |  |  | L/D Max: | 123.424 | at alpha= | 8 | deg
Re: | 10000000 |  |  | Cd Min: | 0.08301 | at alpha= | 20 | deg
Mach: | 0.25 |  |  | Cl=0 at alpha= | -4.6375 | deg
|  |  |  | @ Cl=0.1, Cd= | 0.0074695
|  |  |  | @ Cl=0.4, Cd= | 0.0067861
|  |  |  | @ Cl=0.6, Cd= | 0.0054984
alpha (deg) | Cl | Cd | Cm | Cl/Cd
-20 | -1.3895 | 0.03366 | -0.1206 | -41.2805
-19.5 | -1.3658 | 0.03032 | -0.1206 | -45.0462
-19 | -1.3498 | 0.02757 | -0.1181 | -48.959
-18.5 | -1.3281 | 0.02528 | -0.1153 | -52.5356
-18 | -1.3003 | 0.02345 | -0.1126 | -55.4499
-17.5 | -1.2727 | 0.02173 | -0.1095 | -58.5688
-17 | -1.2404 | 0.02032 | -0.1065 | -61.0433
-16.5 | -1.2097 | 0.01889 | -0.1032 | -64.0392
-16 | -1.173 | 0.01778 | -0.1002 | -65.973
-15.5 | -1.134 | 0.01683 | -0.0974 | -67.3797
-15 | -1.0959 | 0.01585 | -0.0943 | -69.142
-14.5 | -1.0553 | 0.01501 | -0.0915 | -70.3065
-14 | -1.0106 | 0.01434 | -0.0891 | -70.4742
-13.5 | -0.9682 | 0.0136 | -0.0864 | -71.1912
-13 | -0.9216 | 0.01301 | -0.0842 | -70.8378
-12.5 | -0.875 | 0.01248 | -0.082 | -70.1122
-12 | -0.8266 | 0.01195 | -0.0801 | -69.1715
-11.5 | -0.7762 | 0.01152 | -0.0784 | -67.3785
-11 | -0.7275 | 0.01107 | -0.0765 | -65.7182
-10.5 | -0.6754 | 0.01069 | -0.0752 | -63.1805
-10 | -0.6238 | 0.01029 | -0.0738 | -60.622
-9.5 | -0.5699 | 0.00998 | -0.0729 | -57.1042
-9 | -0.5179 | 0.00962 | -0.0716 | -53.8358
-8.5 | -0.4614 | 0.00937 | -0.0712 | -49.2423
-8 | -0.4052 | 0.0091 | -0.0707 | -44.5275
-7.5 | -0.3465 | 0.00884 | -0.0709 | -39.1968
-7 | -0.2859 | 0.00861 | -0.0714 | -33.2056
-6.5 | -0.2198 | 0.00842 | -0.0731 | -26.1045
-6 | -0.151 | 0.00819 | -0.0755 | -18.4371
-5.5 | -0.0948 | 0.00801 | -0.0752 | -11.8352
-5 | -0.0385 | 0.00786 | -0.075 | -4.8982
-4.5 | 0.0146 | 0.00767 | -0.074 | 1.9035
-4 | 0.0673 | 0.00756 | -0.073 | 8.9021
-3.5 | 0.1179 | 0.00742 | -0.0715 | 15.8895
-3 | 0.1656 | 0.00729 | -0.0694 | 22.716
-2.5 | 0.2109 | 0.0072 | -0.0668 | 29.2917
-2 | 0.2585 | 0.00709 | -0.0647 | 36.4598
-1.5 | 0.3022 | 0.00701 | -0.0618 | 43.1098
-1 | 0.3467 | 0.00691 | -0.059 | 50.1737
-0.5 | 0.3855 | 0.00681 | -0.0551 | 56.6079
0 | 0.4219 | 0.00675 | -0.0506 | 62.5037
1 | 0.4884 | 0.00647 | -0.0404 | 75.4869
1.5 | 0.5116 | 0.00633 | -0.0331 | 80.8215
2 | 0.5134 | 0.00606 | -0.0211 | 84.7195
2.5 | 0.5153 | 0.0058 | -0.0092 | 88.8448
3 | 0.5248 | 0.00567 | 0.0011 | 92.5573
3.5 | 0.5276 | 0.00549 | 0.0129 | 96.102
4 | 0.5322 | 0.00532 | 0.0242 | 100.0376
4.5 | 0.5579 | 0.00539 | 0.0308 | 103.5065
5 | 0.5951 | 0.00548 | 0.0348 | 108.5949
5.5 | 0.6377 | 0.00564 | 0.0375 | 113.0674
6 | 0.6774 | 0.00588 | 0.0407 | 115.2041
6.5 | 0.7266 | 0.00606 | 0.042 | 119.901
7 | 0.7725 | 0.00637 | 0.0436 | 121.2716
7.5 | 0.8178 | 0.0067 | 0.0452 | 122.0597
8 | 0.8652 | 0.00701 | 0.0465 | 123.4237
8.5 | 0.908 | 0.00752 | 0.0482 | 120.7447
9 | 0.9513 | 0.00793 | 0.05 | 119.9622
9.5 | 0.9997 | 0.0085 | 0.0504 | 117.6118
10 | 1.0383 | 0.00926 | 0.0524 | 112.1274
10.5 | 1.0784 | 0.00989 | 0.0543 | 109.0394
11 | 1.1204 | 0.01094 | 0.0549 | 102.4132
11.5 | 1.1657 | 0.0118 | 0.0552 | 98.7881
12 | 1.2041 | 0.01303 | 0.0561 | 92.4098
12.5 | 1.2295 | 0.01477 | 0.0585 | 83.2431
13 | 1.2623 | 0.01615 | 0.0601 | 78.161
13.5 | 1.2835 | 0.01821 | 0.0625 | 70.4833
14 | 1.2845 | 0.0216 | 0.0659 | 59.4676
14.5 | 1.2987 | 0.02468 | 0.0672 | 52.6216
15 | 1.3364 | 0.02645 | 0.0667 | 50.5255
15.5 | 1.3263 | 0.0312 | 0.0692 | 42.5096
16 | 1.3193 | 0.03591 | 0.071 | 36.7391
16.5 | 1.3369 | 0.03911 | 0.0713 | 34.1831
17 | 1.3384 | 0.04341 | 0.0722 | 30.8316
17.5 | 1.2797 | 0.05247 | 0.0751 | 24.3892
18 | 1.2877 | 0.05666 | 0.075 | 22.7268
18.5 | 1.283 | 0.06192 | 0.0752 | 20.7203
19 | 1.2377 | 0.07077 | 0.076 | 17.489
20 | 1.2186 | 0.08301 | 0.0748 | 14.6802

## 111. Re 10M Mach 0.50 (1)
BIGFOIL.COM POLAR EXPORT
TsAGI B 22.5% thick
TsAGI B 22.5% thick |  |  |  | Cl Max: | 1.82 | at alpha= | 13.5 | deg
JavaFoil+Calcfoil stall+Eppler ext transition |  |  |  | L/D Max: | 93.388 | at alpha= | 6.5 | deg
Re: | 10000000 |  |  | Cd Min: | 0.00741 | at alpha= | 2 | deg
Mach: | 0.5 |  |  | Cl=0 at alpha= | -1.0733 | deg
|  |  |  | @ Cl=0.1, Cd= | 0.0079001
|  |  |  | @ Cl=0.4, Cd= | 0.0078753
|  |  |  | @ Cl=0.6, Cd= | 0.0078738
alpha (deg) | Cl | Cd | Cm | Cl/Cd
-20 | -1.106 | 0.19012 | 0.034 | -5.817
-19.5 | -1.078 | 0.17306 | 0.034 | -6.228
-19 | -1.052 | 0.15629 | 0.034 | -6.729
-18.5 | -1.019 | 0.16338 | 0.033 | -6.238
-18 | -0.993 | 0.14611 | 0.033 | -6.795
-17.5 | -0.962 | 0.14198 | 0.031 | -6.776
-17 | -0.936 | 0.12773 | 0.032 | -7.329
-16.5 | -0.913 | 0.11318 | 0.033 | -8.068
-16 | -0.879 | 0.11405 | 0.031 | -7.71
-15.5 | -0.873 | 0.08505 | 0.035 | -10.262
-15 | -0.819 | 0.10311 | 0.029 | -7.939
-14.5 | -0.813 | 0.07793 | 0.033 | -10.435
-14 | -0.764 | 0.09204 | 0.029 | -8.304
-13.5 | -0.769 | 0.06158 | 0.034 | -12.488
-13 | -0.717 | 0.07549 | 0.03 | -9.493
-12.5 | -0.675 | 0.08398 | 0.026 | -8.035
-12 | -0.684 | 0.05128 | 0.033 | -13.33
-11.5 | -0.641 | 0.05693 | 0.03 | -11.26
-11 | -0.612 | 0.05381 | 0.03 | -11.375
-10.5 | -0.562 | 0.0682 | 0.025 | -8.239
-10 | -0.837 | 0.02683 | 0.034 | -31.189
-9.5 | -0.968 | 0.01712 | 0.035 | -56.558
-9 | -0.98 | 0.01521 | 0.034 | -64.445
-8.5 | -0.961 | 0.01403 | 0.033 | -68.539
-8 | -0.925 | 0.01311 | 0.032 | -70.576
-7.5 | -0.879 | 0.01219 | 0.031 | -72.116
-7 | -0.826 | 0.01158 | 0.03 | -71.303
-6.5 | -0.767 | 0.01108 | 0.029 | -69.241
-6 | -0.705 | 0.01063 | 0.027 | -66.261
-5.5 | -0.639 | 0.01005 | 0.026 | -63.561
-5 | -0.571 | 0.00971 | 0.025 | -58.813
-4.5 | -0.502 | 0.00942 | 0.024 | -53.24
-4 | -0.431 | 0.00895 | 0.022 | -48.099
-3.5 | -0.359 | 0.00929 | 0.021 | -38.609
-3 | -0.286 | 0.00912 | 0.02 | -31.333
-2.5 | -0.212 | 0.00898 | 0.018 | -23.662
-2 | -0.138 | 0.00748 | 0.017 | -18.494
-1.5 | -0.064 | 0.00746 | 0.016 | -8.582
-1 | 0.011 | 0.00791 | 0.014 | 1.334
-0.5 | 0.085 | 0.00789 | 0.013 | 10.775
0 | 0.159 | 0.00794 | 0.012 | 19.978
0.5 | 0.232 | 0.00798 | 0.01 | 29.07
1 | 0.305 | 0.00804 | 0.009 | 37.972
1.5 | 0.378 | 0.00808 | 0.007 | 46.779
2 | 0.45 | 0.00741 | 0.006 | 60.746
2.5 | 0.522 | 0.00759 | 0.004 | 68.751
3 | 0.592 | 0.00784 | 0.003 | 75.536
3.5 | 0.663 | 0.00814 | 0.002 | 81.404
4 | 0.732 | 0.00853 | 0 | 85.819
4.5 | 0.801 | 0.00894 | -0.001 | 89.63
5 | 0.869 | 0.00962 | -0.003 | 90.302
5.5 | 0.936 | 0.01014 | -0.004 | 92.267
6 | 1.002 | 0.01077 | -0.006 | 93.008
6.5 | 1.067 | 0.01143 | -0.007 | 93.388
7 | 1.131 | 0.01222 | -0.009 | 92.569
7.5 | 1.194 | 0.01306 | -0.01 | 91.444
8 | 1.256 | 0.01404 | -0.011 | 89.472
8.5 | 1.317 | 0.0151 | -0.013 | 87.212
9 | 1.377 | 0.01628 | -0.014 | 84.544
9.5 | 1.435 | 0.01764 | -0.016 | 81.324
10 | 1.491 | 0.01908 | -0.017 | 78.153
10.5 | 1.546 | 0.02079 | -0.019 | 74.334
11 | 1.598 | 0.02271 | -0.02 | 70.392
11.5 | 1.649 | 0.02484 | -0.021 | 66.395
12 | 1.697 | 0.02736 | -0.023 | 62.028
12.5 | 1.742 | 0.03016 | -0.024 | 57.758
13 | 1.783 | 0.03346 | -0.025 | 53.29
13.5 | 1.82 | 0.03738 | -0.027 | 48.681
14 | 1.813 | 0.04239 | -0.028 | 42.775
14.5 | 1.769 | 0.0497 | -0.029 | 35.595
15 | 1.654 | 0.06568 | -0.03 | 25.179
15.5 | 1.068 | 0.07983 | -0.031 | 13.374
16 | 1.095 | 0.08706 | -0.032 | 12.58
16.5 | 1.121 | 0.09675 | -0.033 | 11.59
17 | 1.15 | 0.10111 | -0.034 | 11.37
17.5 | 1.178 | 0.10405 | -0.035 | 11.325
18 | 1.201 | 0.11746 | -0.036 | 10.229
18.5 | 1.219 | 0.14032 | -0.037 | 8.685

## 112. Re 10M Mach 0.50 (2)
BIGFOIL.COM POLAR EXPORT
TsAGI B 22.5% thick
TsAGI B 22.5% thick |  |  |  | Cl Max: | 1.2454 | at alpha= | 15 | deg
XFOIL ncrit=9 |  |  |  | L/D Max: | 87.1159 | at alpha= | 5.5 | deg
Re: | 10000000 |  |  | Cd Min: | 0.11615 | at alpha= | 20 | deg
Mach: | 0.5 |  |  | Cl=0 at alpha= | -5.0608 | deg
|  |  |  | @ Cl=0.1, Cd= | 0.0083507
|  |  |  | @ Cl=0.4, Cd= | 0.0076396
|  |  |  | @ Cl=0.6, Cd= | 0.0070527
alpha (deg) | Cl | Cd | Cm | Cl/Cd
-18.5 | -0.6191 | 0.11358 | -0.114 | -5.4508
-18 | -0.6719 | 0.101 | -0.1234 | -6.6525
-17.5 | -0.7281 | 0.08877 | -0.1323 | -8.2021
-17 | -0.7754 | 0.0779 | -0.1396 | -9.9538
-16.5 | -0.8147 | 0.06783 | -0.1459 | -12.0109
-16 | -0.8558 | 0.0573 | -0.1523 | -14.9354
-15.5 | -0.8931 | 0.04718 | -0.1583 | -18.9296
-15 | -0.9265 | 0.0386 | -0.1612 | -24.0026
-14.5 | -0.9579 | 0.03148 | -0.1602 | -30.4288
-14 | -0.9859 | 0.02568 | -0.1556 | -38.3917
-13.5 | -0.991 | 0.02165 | -0.1488 | -45.7737
-13 | -0.9747 | 0.01881 | -0.1414 | -51.8182
-12.5 | -0.9335 | 0.0171 | -0.135 | -54.5906
-12 | -0.8822 | 0.01584 | -0.1295 | -55.6944
-11.5 | -0.8275 | 0.01482 | -0.1245 | -55.8367
-11 | -0.7711 | 0.01394 | -0.1198 | -55.3156
-10.5 | -0.7123 | 0.01316 | -0.1156 | -54.1261
-10 | -0.6525 | 0.0125 | -0.1118 | -52.2
-9.5 | -0.5917 | 0.0119 | -0.1083 | -49.7227
-9 | -0.529 | 0.01138 | -0.1053 | -46.4851
-8.5 | -0.4672 | 0.0109 | -0.1024 | -42.8624
-8 | -0.4027 | 0.01048 | -0.1002 | -38.4256
-7.5 | -0.3379 | 0.01009 | -0.0982 | -33.4886
-7 | -0.2718 | 0.00974 | -0.0967 | -27.9055
-6.5 | -0.2045 | 0.00942 | -0.0956 | -21.7091
-6 | -0.1275 | 0.00915 | -0.0966 | -13.9344
-5.5 | -0.0556 | 0.00889 | -0.0968 | -6.2542
-5 | 0.0077 | 0.00868 | -0.0955 | 0.8871
-4.5 | 0.066 | 0.00845 | -0.0932 | 7.8107
-4 | 0.1242 | 0.00828 | -0.091 | 15
-3.5 | 0.1809 | 0.00814 | -0.0885 | 22.2236
-3 | 0.2353 | 0.008 | -0.0856 | 29.4125
-2.5 | 0.2835 | 0.00788 | -0.0815 | 35.9772
-2 | 0.3352 | 0.00777 | -0.0781 | 43.1403
-1.5 | 0.3818 | 0.00766 | -0.0738 | 49.8433
-1 | 0.4263 | 0.00761 | -0.069 | 56.0184
-0.5 | 0.4653 | 0.00749 | -0.0631 | 62.1228
0 | 0.5031 | 0.00745 | -0.0569 | 67.5302
0.5 | 0.5195 | 0.00734 | -0.0463 | 70.7766
1 | 0.5374 | 0.00718 | -0.0361 | 74.8468
1.5 | 0.5555 | 0.00709 | -0.026 | 78.3498
2 | 0.5621 | 0.00689 | -0.0135 | 81.582
2.5 | 0.5555 | 0.00658 | 0.0016 | 84.4225
3 | 0.5589 | 0.00648 | 0.0145 | 86.25
4 | 0.5354 | 0.00636 | 0.0465 | 84.1824
4.5 | 0.561 | 0.00661 | 0.0545 | 84.8714
5 | 0.5984 | 0.00704 | 0.0597 | 85
5.5 | 0.6464 | 0.00742 | 0.0629 | 87.1159
6 | 0.6893 | 0.008 | 0.0667 | 86.1625
6.5 | 0.7351 | 0.00872 | 0.0696 | 84.3005
7 | 0.782 | 0.00945 | 0.0723 | 82.7513
7.5 | 0.8288 | 0.0105 | 0.0743 | 78.9333
8 | 0.8721 | 0.01142 | 0.0773 | 76.366
8.5 | 0.9286 | 0.01261 | 0.0771 | 73.64
9 | 0.9721 | 0.01417 | 0.0787 | 68.6027
9.5 | 1.0059 | 0.01549 | 0.0826 | 64.9387
10 | 1.045 | 0.01765 | 0.0836 | 59.2068
10.5 | 1.0906 | 0.01937 | 0.0845 | 56.3036
11 | 1.1285 | 0.02164 | 0.0856 | 52.1488
11.5 | 1.1541 | 0.02446 | 0.0875 | 47.1832
12 | 1.1869 | 0.02686 | 0.0892 | 44.1884
12.5 | 1.1885 | 0.03039 | 0.0935 | 39.1083
13 | 1.2125 | 0.03296 | 0.0964 | 36.787
13.5 | 1.2151 | 0.03692 | 0.0994 | 32.9117
14 | 1.2211 | 0.04096 | 0.1017 | 29.812
14.5 | 1.217 | 0.0456 | 0.1039 | 26.6886
15 | 1.2454 | 0.04883 | 0.1041 | 25.5048
15.5 | 1.2288 | 0.05475 | 0.1055 | 22.4438
16 | 1.206 | 0.06128 | 0.1065 | 19.6802
16.5 | 1.2233 | 0.06545 | 0.1063 | 18.6906
17 | 1.2147 | 0.07153 | 0.1061 | 16.9817
17.5 | 1.1916 | 0.07871 | 0.1058 | 15.1391
18 | 1.1761 | 0.08559 | 0.105 | 13.7411
18.5 | 1.1782 | 0.09127 | 0.104 | 12.909
19 | 1.1367 | 0.10064 | 0.1021 | 11.2947
19.5 | 1.1075 | 0.10932 | 0.0999 | 10.1308
20 | 1.1032 | 0.11615 | 0.0976 | 9.4981

## 113. Re 12M Mach 0.00 (1)
BIGFOIL.COM POLAR EXPORT
TsAGI B 22.5% thick
TsAGI B 22.5% thick |  |  |  | Cl Max: | 1.98 | at alpha= | 19.5 | deg
JavaFoil+Calcfoil stall+Eppler ext transition |  |  |  | L/D Max: | 120.319 | at alpha= | 8 | deg
Re: | 12000000 |  |  | Cd Min: | 0.00674 | at alpha= | 3 | deg
Mach: | 0 |  |  | Cl=0 at alpha= | -1.0692 | deg
|  |  |  | @ Cl=0.1, Cd= | 0.007014
|  |  |  | @ Cl=0.4, Cd= | 0.0075813
|  |  |  | @ Cl=0.6, Cd= | 0.0068616
alpha (deg) | Cl | Cd | Cm | Cl/Cd
-20 | -1.351 | 0.08841 | 0.038 | -15.279
-19.5 | -1.371 | 0.07568 | 0.038 | -18.113
-19 | -1.394 | 0.06234 | 0.039 | -22.357
-18.5 | -1.424 | 0.04784 | 0.04 | -29.761
-18 | -1.458 | 0.0349 | 0.041 | -41.779
-17.5 | -1.477 | 0.02818 | 0.042 | -52.41
-17 | -1.482 | 0.02446 | 0.041 | -60.593
-16.5 | -1.479 | 0.02197 | 0.041 | -67.305
-16 | -1.47 | 0.0202 | 0.041 | -72.792
-15.5 | -1.457 | 0.01879 | 0.04 | -77.523
-15 | -1.439 | 0.01765 | 0.04 | -81.546
-14.5 | -1.417 | 0.01666 | 0.039 | -85.064
-14 | -1.392 | 0.01581 | 0.038 | -88.044
-13.5 | -1.363 | 0.01509 | 0.038 | -90.328
-13 | -1.33 | 0.01446 | 0.037 | -91.941
-12.5 | -1.294 | 0.01387 | 0.036 | -93.307
-12 | -1.255 | 0.01335 | 0.035 | -94.022
-11.5 | -1.214 | 0.01285 | 0.034 | -94.472
-11 | -1.17 | 0.0124 | 0.033 | -94.319
-10.5 | -1.123 | 0.01197 | 0.033 | -93.819
-10 | -1.075 | 0.01162 | 0.032 | -92.437
-9.5 | -1.024 | 0.01125 | 0.031 | -90.964
-9 | -0.971 | 0.0107 | 0.03 | -90.797
-8.5 | -0.917 | 0.01037 | 0.029 | -88.401
-8 | -0.861 | 0.01012 | 0.028 | -85.103
-7.5 | -0.804 | 0.00984 | 0.027 | -81.672
-7 | -0.746 | 0.008 | 0.026 | -93.153
-6.5 | -0.686 | 0.00783 | 0.025 | -87.655
-6 | -0.626 | 0.00829 | 0.024 | -75.497
-5.5 | -0.564 | 0.00819 | 0.023 | -68.952
-5 | -0.502 | 0.00773 | 0.022 | -65.016
-4.5 | -0.44 | 0.00763 | 0.02 | -57.667
-4 | -0.377 | 0.0075 | 0.019 | -50.212
-3.5 | -0.313 | 0.00799 | 0.018 | -39.216
-3 | -0.249 | 0.00792 | 0.017 | -31.465
-2.5 | -0.185 | 0.00755 | 0.016 | -24.492
-2 | -0.12 | 0.00748 | 0.015 | -16.092
-1.5 | -0.056 | 0.00741 | 0.014 | -7.516
-1 | 0.009 | 0.00708 | 0.012 | 1.295
-0.5 | 0.074 | 0.00703 | 0.011 | 10.522
0 | 0.139 | 0.00699 | 0.01 | 19.811
0.5 | 0.203 | 0.00717 | 0.009 | 28.32
1 | 0.267 | 0.00777 | 0.008 | 34.427
1.5 | 0.331 | 0.00774 | 0.006 | 42.847
2 | 0.395 | 0.00765 | 0.005 | 51.667
2.5 | 0.459 | 0.00677 | 0.004 | 67.826
3 | 0.523 | 0.00674 | 0.003 | 77.477
3.5 | 0.586 | 0.00683 | 0.001 | 85.722
4 | 0.648 | 0.00697 | 0 | 93.083
4.5 | 0.711 | 0.00738 | -0.001 | 96.354
5 | 0.773 | 0.00754 | -0.002 | 102.455
5.5 | 0.834 | 0.00776 | -0.004 | 107.439
6 | 0.895 | 0.00801 | -0.005 | 111.722
6.5 | 0.955 | 0.00831 | -0.006 | 114.965
7 | 1.015 | 0.00862 | -0.008 | 117.692
7.5 | 1.074 | 0.00901 | -0.009 | 119.163
8 | 1.132 | 0.00941 | -0.01 | 120.319
8.5 | 1.19 | 0.00989 | -0.011 | 120.275
9 | 1.247 | 0.01039 | -0.013 | 119.954
9.5 | 1.303 | 0.011 | -0.014 | 118.423
10 | 1.359 | 0.01164 | -0.015 | 116.741
10.5 | 1.413 | 0.01236 | -0.017 | 114.383
11 | 1.467 | 0.01318 | -0.018 | 111.337
11.5 | 1.52 | 0.01409 | -0.019 | 107.915
12 | 1.573 | 0.01521 | -0.02 | 103.43
12.5 | 1.624 | 0.01631 | -0.022 | 99.553
13 | 1.674 | 0.0176 | -0.023 | 95.142
13.5 | 1.723 | 0.01903 | -0.024 | 90.543
14 | 1.763 | 0.02069 | -0.025 | 85.237
14.5 | 1.799 | 0.02259 | -0.026 | 79.668
15 | 1.832 | 0.02483 | -0.027 | 73.789
15.5 | 1.861 | 0.02762 | -0.029 | 67.371
16 | 1.886 | 0.03077 | -0.03 | 61.314
16.5 | 1.909 | 0.03393 | -0.031 | 56.267
17 | 1.929 | 0.03681 | -0.032 | 52.407
17.5 | 1.947 | 0.03956 | -0.033 | 49.203
18 | 1.96 | 0.04245 | -0.034 | 46.177
18.5 | 1.97 | 0.04534 | -0.035 | 43.462
19 | 1.977 | 0.04836 | -0.036 | 40.881
19.5 | 1.98 | 0.05145 | -0.038 | 38.484
20 | 1.98 | 0.05468 | -0.039 | 36.208

## 114. Re 12M Mach 0.00 (2)
BIGFOIL.COM POLAR EXPORT
TsAGI B 22.5% thick
TsAGI B 22.5% thick |  |  |  | Cl Max: | 1.3342 | at alpha= | 17 | deg
XFOIL ncrit=9 |  |  |  | L/D Max: | 138.889 | at alpha= | 9 | deg
Re: | 12000000 |  |  | Cd Min: | 0.07104 | at alpha= | 20 | deg
Mach: | 0 |  |  | Cl=0 at alpha= | -4.4828 | deg
|  |  |  | @ Cl=0.1, Cd= | 0.0070726
|  |  |  | @ Cl=0.4, Cd= | 0.0064829
|  |  |  | @ Cl=0.6, Cd= | 0.0051542
alpha (deg) | Cl | Cd | Cm | Cl/Cd
-20 | -1.4214 | 0.0234 | -0.0973 | -60.7436
-19.5 | -1.3966 | 0.02189 | -0.0951 | -63.8008
-19 | -1.3678 | 0.02062 | -0.0929 | -66.3337
-18.5 | -1.3362 | 0.0195 | -0.0908 | -68.5231
-18 | -1.3044 | 0.01844 | -0.0886 | -70.7375
-17.5 | -1.2769 | 0.01724 | -0.0856 | -74.0661
-17 | -1.2392 | 0.01647 | -0.0838 | -75.2398
-16.5 | -1.203 | 0.0157 | -0.0816 | -76.6242
-16 | -1.1651 | 0.01496 | -0.0796 | -77.881
-15.5 | -1.1275 | 0.01427 | -0.0774 | -79.0119
-15 | -1.086 | 0.01367 | -0.0757 | -79.444
-14.5 | -1.0447 | 0.01311 | -0.0738 | -79.6873
-14 | -1.0022 | 0.01259 | -0.0721 | -79.6029
-13.5 | -0.958 | 0.0121 | -0.0706 | -79.1736
-13 | -0.9135 | 0.01165 | -0.0691 | -78.412
-12.5 | -0.868 | 0.01122 | -0.0677 | -77.3619
-12 | -0.8201 | 0.01086 | -0.0666 | -75.5157
-11.5 | -0.7716 | 0.01052 | -0.0657 | -73.346
-11 | -0.7247 | 0.01015 | -0.0644 | -71.399
-10.5 | -0.6744 | 0.00984 | -0.0637 | -68.5366
-10 | -0.6241 | 0.00953 | -0.0629 | -65.4879
-9.5 | -0.5715 | 0.00929 | -0.0626 | -61.5178
-9 | -0.5195 | 0.00902 | -0.0622 | -57.5942
-8.5 | -0.4664 | 0.00878 | -0.062 | -53.1207
-8 | -0.4131 | 0.00854 | -0.0618 | -48.3724
-7.5 | -0.355 | 0.00833 | -0.0626 | -42.617
-7 | -0.2959 | 0.00814 | -0.0636 | -36.3514
-6.5 | -0.2216 | 0.00798 | -0.0679 | -27.7694
-6 | -0.163 | 0.00776 | -0.0688 | -21.0052
-5.5 | -0.1062 | 0.00763 | -0.0693 | -13.9187
-5 | -0.0527 | 0.00747 | -0.0691 | -7.0549
-4.5 | -0.0017 | 0.0073 | -0.0683 | -0.23288
-4 | 0.0476 | 0.0072 | -0.0672 | 6.6111
-3.5 | 0.0968 | 0.00708 | -0.0659 | 13.6723
-3 | 0.1442 | 0.00697 | -0.0644 | 20.6887
-2.5 | 0.1913 | 0.00687 | -0.0627 | 27.8457
-2 | 0.2373 | 0.00676 | -0.0608 | 35.1036
-1.5 | 0.2798 | 0.00672 | -0.0581 | 41.6369
-1 | 0.3211 | 0.00662 | -0.0552 | 48.5045
-0.5 | 0.3611 | 0.00654 | -0.052 | 55.2141
0 | 0.402 | 0.00648 | -0.049 | 62.037
0.5 | 0.4407 | 0.00637 | -0.0455 | 69.1837
1 | 0.4721 | 0.00628 | -0.0405 | 75.1752
1.5 | 0.4984 | 0.00613 | -0.0344 | 81.3051
2 | 0.5266 | 0.00596 | -0.0286 | 88.3557
2.5 | 0.5427 | 0.00578 | -0.0203 | 93.8927
3 | 0.5425 | 0.00566 | -0.0083 | 95.8481
3.5 | 0.5491 | 0.00547 | 0.0023 | 100.3839
4 | 0.559 | 0.00528 | 0.0119 | 105.8712
4.5 | 0.5725 | 0.00519 | 0.0208 | 110.3083
5 | 0.6032 | 0.00515 | 0.0258 | 117.1262
5.5 | 0.6375 | 0.00525 | 0.0299 | 121.4286
6 | 0.6788 | 0.00539 | 0.0324 | 125.9369
6.5 | 0.7253 | 0.00553 | 0.0336 | 131.1573
7 | 0.768 | 0.00579 | 0.0355 | 132.6425
7.5 | 0.8158 | 0.00599 | 0.0363 | 136.1937
8 | 0.8616 | 0.00622 | 0.0374 | 138.5209
8.5 | 0.9013 | 0.00659 | 0.0395 | 136.7678
9 | 0.95 | 0.00684 | 0.0397 | 138.8889
9.5 | 0.9887 | 0.00729 | 0.0417 | 135.6241
10 | 1.0318 | 0.00773 | 0.0427 | 133.4799
10.5 | 1.0755 | 0.0082 | 0.0435 | 131.1585
11 | 1.1049 | 0.00888 | 0.0468 | 124.4257
11.5 | 1.1523 | 0.00945 | 0.0465 | 121.9365
12 | 1.1825 | 0.01062 | 0.0485 | 111.3465
12.5 | 1.2123 | 0.01186 | 0.0504 | 102.2175
13 | 1.2538 | 0.01263 | 0.0507 | 99.2716
13.5 | 1.2697 | 0.01452 | 0.054 | 87.4449
14 | 1.2469 | 0.01865 | 0.0604 | 66.8579
14.5 | 1.2869 | 0.01991 | 0.0597 | 64.6359
15 | 1.314 | 0.02196 | 0.0599 | 59.8361
15.5 | 1.2929 | 0.02713 | 0.0635 | 47.6557
16 | 1.2948 | 0.03099 | 0.0651 | 41.7812
16.5 | 1.325 | 0.03304 | 0.0645 | 40.1029
17 | 1.3342 | 0.03652 | 0.0652 | 36.5334
17.5 | 1.2855 | 0.04454 | 0.0685 | 28.8617
18 | 1.2966 | 0.04821 | 0.0684 | 26.8948
18.5 | 1.2975 | 0.05269 | 0.0687 | 24.6252
19 | 1.2655 | 0.06025 | 0.0697 | 21.0041
20 | 1.2565 | 0.07104 | 0.0689 | 17.6872

## 115. Re 12M Mach 0.10 (1)
BIGFOIL.COM POLAR EXPORT
TsAGI B 22.5% thick
TsAGI B 22.5% thick |  |  |  | Cl Max: | 1.969 | at alpha= | 19.5 | deg
JavaFoil+Calcfoil stall+Eppler ext transition |  |  |  | L/D Max: | 119.49 | at alpha= | 8 | deg
Re: | 12000000 |  |  | Cd Min: | 0.00678 | at alpha= | 0 | deg
Mach: | 0.1 |  |  | Cl=0 at alpha= | -1.0692 | deg
|  |  |  | @ Cl=0.1, Cd= | 0.006948
|  |  |  | @ Cl=0.4, Cd= | 0.0076392
|  |  |  | @ Cl=0.6, Cd= | 0.0069029
alpha (deg) | Cl | Cd | Cm | Cl/Cd
-20 | -1.306 | 0.09709 | 0.037 | -13.447
-19.5 | -1.325 | 0.08554 | 0.038 | -15.487
-19 | -1.345 | 0.07345 | 0.038 | -18.313
-18.5 | -1.371 | 0.05957 | 0.039 | -23.015
-18 | -1.411 | 0.04266 | 0.04 | -33.072
-17.5 | -1.442 | 0.03166 | 0.041 | -45.549
-17 | -1.457 | 0.02607 | 0.041 | -55.889
-16.5 | -1.459 | 0.02309 | 0.041 | -63.204
-16 | -1.455 | 0.02105 | 0.041 | -69.121
-15.5 | -1.445 | 0.01945 | 0.04 | -74.283
-15 | -1.43 | 0.01812 | 0.04 | -78.917
-14.5 | -1.411 | 0.01707 | 0.039 | -82.652
-14 | -1.387 | 0.01612 | 0.038 | -86.044
-13.5 | -1.36 | 0.01538 | 0.038 | -88.441
-13 | -1.328 | 0.0147 | 0.037 | -90.369
-12.5 | -1.293 | 0.01409 | 0.036 | -91.817
-12 | -1.256 | 0.01354 | 0.035 | -92.722
-11.5 | -1.215 | 0.01301 | 0.034 | -93.417
-11 | -1.172 | 0.01255 | 0.034 | -93.357
-10.5 | -1.126 | 0.01212 | 0.033 | -92.931
-10 | -1.077 | 0.0117 | 0.032 | -92.055
-9.5 | -1.027 | 0.01113 | 0.031 | -92.298
-9 | -0.974 | 0.0108 | 0.03 | -90.248
-8.5 | -0.92 | 0.01048 | 0.029 | -87.858
-8 | -0.865 | 0.01017 | 0.028 | -85.039
-7.5 | -0.807 | 0.00993 | 0.027 | -81.282
-7 | -0.749 | 0.00801 | 0.026 | -93.529
-6.5 | -0.689 | 0.0079 | 0.025 | -87.289
-6 | -0.629 | 0.0083 | 0.024 | -75.771
-5.5 | -0.567 | 0.0082 | 0.023 | -69.153
-5 | -0.505 | 0.00776 | 0.022 | -65.064
-4.5 | -0.442 | 0.00766 | 0.021 | -57.717
-4 | -0.379 | 0.00756 | 0.019 | -50.102
-3.5 | -0.315 | 0.00745 | 0.018 | -42.23
-3 | -0.25 | 0.00767 | 0.017 | -32.635
-2.5 | -0.186 | 0.00757 | 0.016 | -24.535
-2 | -0.121 | 0.0075 | 0.015 | -16.123
-1.5 | -0.056 | 0.00742 | 0.014 | -7.536
-1 | 0.009 | 0.00711 | 0.013 | 1.296
-0.5 | 0.074 | 0.00706 | 0.011 | 10.525
0 | 0.139 | 0.00678 | 0.01 | 20.537
0.5 | 0.204 | 0.00738 | 0.009 | 27.636
1 | 0.269 | 0.00783 | 0.008 | 34.319
1.5 | 0.333 | 0.00778 | 0.006 | 42.824
2 | 0.397 | 0.00768 | 0.005 | 51.758
2.5 | 0.461 | 0.00681 | 0.004 | 67.75
3 | 0.525 | 0.00679 | 0.003 | 77.355
3.5 | 0.588 | 0.00688 | 0.001 | 85.553
4 | 0.651 | 0.007 | 0 | 92.998
4.5 | 0.714 | 0.00742 | -0.001 | 96.255
5 | 0.776 | 0.00761 | -0.003 | 101.97
5.5 | 0.838 | 0.00781 | -0.004 | 107.204
6 | 0.899 | 0.00809 | -0.005 | 111.127
6.5 | 0.959 | 0.0084 | -0.006 | 114.202
7 | 1.019 | 0.00872 | -0.008 | 116.794
7.5 | 1.078 | 0.0091 | -0.009 | 118.514
8 | 1.137 | 0.00951 | -0.01 | 119.49
8.5 | 1.194 | 0.01 | -0.012 | 119.398
9 | 1.252 | 0.01053 | -0.013 | 118.882
9.5 | 1.308 | 0.01115 | -0.014 | 117.269
10 | 1.364 | 0.01181 | -0.015 | 115.427
10.5 | 1.419 | 0.01254 | -0.017 | 113.144
11 | 1.473 | 0.0134 | -0.018 | 109.86
11.5 | 1.526 | 0.01432 | -0.019 | 106.517
12 | 1.578 | 0.01535 | -0.02 | 102.835
12.5 | 1.63 | 0.01663 | -0.022 | 97.986
13 | 1.68 | 0.01794 | -0.023 | 93.658
13.5 | 1.729 | 0.01941 | -0.024 | 89.076
14 | 1.768 | 0.02113 | -0.025 | 83.68
14.5 | 1.804 | 0.02308 | -0.026 | 78.163
15 | 1.836 | 0.02541 | -0.028 | 72.257
15.5 | 1.864 | 0.02826 | -0.029 | 65.948
16 | 1.888 | 0.03155 | -0.03 | 59.854
16.5 | 1.91 | 0.03481 | -0.031 | 54.859
17 | 1.929 | 0.03772 | -0.032 | 51.132
17.5 | 1.944 | 0.04062 | -0.033 | 47.858
18 | 1.956 | 0.04355 | -0.034 | 44.912
18.5 | 1.964 | 0.04654 | -0.035 | 42.197
19 | 1.968 | 0.04975 | -0.037 | 39.557
19.5 | 1.969 | 0.05284 | -0.038 | 37.256
20 | 1.965 | 0.05628 | -0.039 | 34.918

## 116. Re 12M Mach 0.10 (2)
BIGFOIL.COM POLAR EXPORT
TsAGI B 22.5% thick
TsAGI B 22.5% thick |  |  |  | Cl Max: | 1.3312 | at alpha= | 17 | deg
XFOIL ncrit=9 |  |  |  | L/D Max: | 137.161 | at alpha= | 9 | deg
Re: | 12000000 |  |  | Cd Min: | 0.0728 | at alpha= | 20 | deg
Mach: | 0.1 |  |  | Cl=0 at alpha= | -4.5039 | deg
|  |  |  | @ Cl=0.1, Cd= | 0.0070979
|  |  |  | @ Cl=0.4, Cd= | 0.0065097
|  |  |  | @ Cl=0.6, Cd= | 0.0051837
alpha (deg) | Cl | Cd | Cm | Cl/Cd
-20 | -1.42 | 0.02451 | -0.1014 | -57.9355
-19.5 | -1.3972 | 0.02277 | -0.099 | -61.3614
-19 | -1.3687 | 0.02139 | -0.0967 | -63.9878
-18.5 | -1.3391 | 0.02012 | -0.0944 | -66.5557
-18 | -1.3072 | 0.019 | -0.0921 | -68.8
-17.5 | -1.2787 | 0.01774 | -0.0892 | -72.08
-17 | -1.2433 | 0.01686 | -0.0869 | -73.7426
-16.5 | -1.2061 | 0.01605 | -0.0847 | -75.1464
-16 | -1.1686 | 0.01528 | -0.0825 | -76.4791
-15.5 | -1.1294 | 0.01459 | -0.0804 | -77.4092
-15 | -1.0905 | 0.01389 | -0.0781 | -78.5097
-14.5 | -1.0475 | 0.01334 | -0.0764 | -78.5232
-14 | -1.0057 | 0.01278 | -0.0744 | -78.6933
-13.5 | -0.9617 | 0.01225 | -0.0727 | -78.5061
-13 | -0.9157 | 0.01181 | -0.0713 | -77.536
-12.5 | -0.8711 | 0.01135 | -0.0696 | -76.7489
-12 | -0.823 | 0.01097 | -0.0684 | -75.0228
-11.5 | -0.7736 | 0.01063 | -0.0674 | -72.7752
-11 | -0.7258 | 0.01025 | -0.0661 | -70.8098
-10.5 | -0.6763 | 0.00992 | -0.0651 | -68.1754
-10 | -0.6257 | 0.0096 | -0.0643 | -65.1771
-9.5 | -0.5726 | 0.00935 | -0.064 | -61.2406
-9 | -0.5202 | 0.00907 | -0.0635 | -57.3539
-8.5 | -0.4663 | 0.00884 | -0.0633 | -52.7489
-8 | -0.4135 | 0.00858 | -0.0628 | -48.1935
-7.5 | -0.3552 | 0.00837 | -0.0636 | -42.4373
-7 | -0.2963 | 0.00818 | -0.0644 | -36.2225
-6.5 | -0.2222 | 0.00802 | -0.0686 | -27.7057
-6 | -0.1624 | 0.0078 | -0.0696 | -20.8205
-5.5 | -0.105 | 0.00766 | -0.0701 | -13.7076
-5 | -0.0513 | 0.00749 | -0.0698 | -6.8491
-4.5 | 0.0004 | 0.00733 | -0.0691 | 0.05457
-4 | 0.0505 | 0.00723 | -0.068 | 6.9848
-3.5 | 0.0991 | 0.0071 | -0.0666 | 13.9577
-3 | 0.1466 | 0.00699 | -0.065 | 20.9728
-2.5 | 0.1941 | 0.00689 | -0.0633 | 28.1713
-2 | 0.2403 | 0.00679 | -0.0613 | 35.3903
-1.5 | 0.2834 | 0.00674 | -0.0587 | 42.0475
-1 | 0.3254 | 0.00664 | -0.0558 | 49.006
-0.5 | 0.3644 | 0.00657 | -0.0524 | 55.4642
0 | 0.4057 | 0.0065 | -0.0494 | 62.4154
0.5 | 0.4443 | 0.0064 | -0.0458 | 69.4219
1 | 0.4757 | 0.0063 | -0.0408 | 75.5079
1.5 | 0.5024 | 0.00615 | -0.0346 | 81.6911
2 | 0.5294 | 0.00599 | -0.0285 | 88.3806
2.5 | 0.5408 | 0.00581 | -0.0191 | 93.0809
3 | 0.5445 | 0.00567 | -0.0078 | 96.0317
3.5 | 0.5513 | 0.00549 | 0.0027 | 100.4189
4 | 0.5594 | 0.0053 | 0.0128 | 105.5472
4.5 | 0.5731 | 0.00521 | 0.0217 | 110
5 | 0.6038 | 0.00518 | 0.0268 | 116.5637
5.5 | 0.6384 | 0.00529 | 0.0309 | 120.6805
6 | 0.6808 | 0.00543 | 0.0332 | 125.3775
6.5 | 0.7265 | 0.00558 | 0.0347 | 130.1971
7 | 0.7698 | 0.00585 | 0.0365 | 131.5897
7.5 | 0.8175 | 0.00605 | 0.0374 | 135.124
8 | 0.8637 | 0.0063 | 0.0385 | 137.0952
8.5 | 0.9037 | 0.00667 | 0.0406 | 135.4873
9 | 0.9519 | 0.00694 | 0.041 | 137.1614
9.5 | 0.9905 | 0.00742 | 0.0431 | 133.4906
10 | 1.0346 | 0.00787 | 0.044 | 131.4612
10.5 | 1.076 | 0.00841 | 0.0452 | 127.9429
11 | 1.1079 | 0.0091 | 0.0481 | 121.7473
11.5 | 1.1563 | 0.00966 | 0.0477 | 119.6998
12 | 1.186 | 0.01089 | 0.0498 | 108.9073
12.5 | 1.2141 | 0.01225 | 0.0519 | 99.1102
13 | 1.2577 | 0.01295 | 0.052 | 97.1197
13.5 | 1.2716 | 0.01501 | 0.0555 | 84.7169
14 | 1.2502 | 0.01911 | 0.0617 | 65.4212
14.5 | 1.2882 | 0.02054 | 0.0611 | 62.7167
15 | 1.3182 | 0.02247 | 0.0611 | 58.6649
15.5 | 1.2945 | 0.02781 | 0.0649 | 46.548
16 | 1.2914 | 0.03213 | 0.0666 | 40.193
16.5 | 1.3251 | 0.03391 | 0.0659 | 39.077
17 | 1.3312 | 0.0377 | 0.0668 | 35.3103
17.5 | 1.2769 | 0.04625 | 0.0702 | 27.6086
18 | 1.2875 | 0.05 | 0.0701 | 25.75
18.5 | 1.2873 | 0.05464 | 0.0703 | 23.5597
19 | 1.2594 | 0.0618 | 0.0712 | 20.3786
19.5 | 1.232 | 0.06937 | 0.0714 | 17.7598
20 | 1.2497 | 0.0728 | 0.0703 | 17.1662

## 117. Re 12M Mach 0.25 (1)
BIGFOIL.COM POLAR EXPORT
TsAGI B 22.5% thick
TsAGI B 22.5% thick |  |  |  | Cl Max: | 1.916 | at alpha= | 17.5 | deg
JavaFoil+Calcfoil stall+Eppler ext transition |  |  |  | L/D Max: | 114.144 | at alpha= | 8 | deg
Re: | 12000000 |  |  | Cd Min: | 0.00697 | at alpha= | -0.5 | deg
Mach: | 0.25 |  |  | Cl=0 at alpha= | -1.0682 | deg
|  |  |  | @ Cl=0.1, Cd= | 0.0071813
|  |  |  | @ Cl=0.4, Cd= | 0.0078355
|  |  |  | @ Cl=0.6, Cd= | 0.0070945
alpha (deg) | Cl | Cd | Cm | Cl/Cd
-19.5 | -1.021 | 0.13025 | 0.033 | -7.837
-19 | -1.059 | 0.11933 | 0.034 | -8.872
-18.5 | -1.093 | 0.1094 | 0.034 | -9.993
-18 | -1.126 | 0.09893 | 0.034 | -11.379
-17.5 | -1.157 | 0.08719 | 0.035 | -13.269
-17 | -1.186 | 0.07495 | 0.036 | -15.823
-16.5 | -1.221 | 0.05994 | 0.037 | -20.362
-16 | -1.284 | 0.03729 | 0.039 | -34.435
-15.5 | -1.324 | 0.02708 | 0.04 | -48.904
-15 | -1.341 | 0.02287 | 0.04 | -58.64
-14.5 | -1.345 | 0.02037 | 0.04 | -66.022
-14 | -1.339 | 0.01864 | 0.039 | -71.835
-13.5 | -1.327 | 0.01733 | 0.039 | -76.547
-13 | -1.306 | 0.01629 | 0.038 | -80.204
-12.5 | -1.281 | 0.01542 | 0.037 | -83.043
-12 | -1.251 | 0.01464 | 0.036 | -85.429
-11.5 | -1.216 | 0.01397 | 0.035 | -87.038
-11 | -1.178 | 0.01338 | 0.034 | -88.052
-10.5 | -1.136 | 0.01284 | 0.034 | -88.485
-10 | -1.09 | 0.01212 | 0.033 | -89.932
-9.5 | -1.042 | 0.01166 | 0.032 | -89.39
-9 | -0.991 | 0.01129 | 0.031 | -87.765
-8.5 | -0.938 | 0.01091 | 0.03 | -85.931
-8 | -0.882 | 0.01058 | 0.029 | -83.366
-7.5 | -0.825 | 0.01026 | 0.028 | -80.347
-7 | -0.766 | 0.01001 | 0.027 | -76.523
-6.5 | -0.705 | 0.00976 | 0.026 | -72.281
-6 | -0.644 | 0.00765 | 0.024 | -84.103
-5.5 | -0.581 | 0.00751 | 0.023 | -77.341
-5 | -0.518 | 0.00793 | 0.022 | -65.236
-4.5 | -0.453 | 0.00782 | 0.021 | -58.002
-4 | -0.388 | 0.00771 | 0.02 | -50.377
-3.5 | -0.323 | 0.00735 | 0.019 | -43.969
-3 | -0.257 | 0.00725 | 0.018 | -35.449
-2.5 | -0.191 | 0.00773 | 0.016 | -24.687
-2 | -0.124 | 0.0074 | 0.015 | -16.78
-1.5 | -0.057 | 0.00732 | 0.014 | -7.845
-1 | 0.009 | 0.00726 | 0.013 | 1.304
-0.5 | 0.076 | 0.00697 | 0.012 | 10.953
0 | 0.143 | 0.00756 | 0.01 | 18.896
0.5 | 0.209 | 0.00755 | 0.009 | 27.74
1 | 0.276 | 0.00755 | 0.008 | 36.52
1.5 | 0.342 | 0.00755 | 0.007 | 45.281
2 | 0.407 | 0.00787 | 0.005 | 51.761
2.5 | 0.473 | 0.00697 | 0.004 | 67.815
3 | 0.538 | 0.00698 | 0.003 | 77.107
3.5 | 0.603 | 0.0071 | 0.001 | 84.976
4 | 0.667 | 0.00724 | 0 | 92.115
4.5 | 0.731 | 0.00747 | -0.001 | 97.901
5 | 0.794 | 0.0077 | -0.003 | 103.18
5.5 | 0.857 | 0.00819 | -0.004 | 104.607
6 | 0.919 | 0.00849 | -0.005 | 108.332
6.5 | 0.981 | 0.00884 | -0.007 | 110.945
7 | 1.041 | 0.00923 | -0.008 | 112.84
7.5 | 1.101 | 0.00968 | -0.009 | 113.767
8 | 1.161 | 0.01017 | -0.01 | 114.144
8.5 | 1.219 | 0.01074 | -0.012 | 113.517
9 | 1.277 | 0.01134 | -0.013 | 112.597
9.5 | 1.334 | 0.01206 | -0.014 | 110.675
10 | 1.391 | 0.01284 | -0.016 | 108.336
10.5 | 1.446 | 0.0137 | -0.017 | 105.585
11 | 1.501 | 0.01467 | -0.018 | 102.28
11.5 | 1.554 | 0.01576 | -0.02 | 98.595
12 | 1.607 | 0.01697 | -0.021 | 94.67
12.5 | 1.658 | 0.01831 | -0.022 | 90.563
13 | 1.708 | 0.01982 | -0.023 | 86.201
13.5 | 1.757 | 0.02157 | -0.025 | 81.452
14 | 1.794 | 0.02372 | -0.026 | 75.625
14.5 | 1.826 | 0.02604 | -0.027 | 70.112
15 | 1.853 | 0.0289 | -0.028 | 64.106
15.5 | 1.874 | 0.03251 | -0.029 | 57.662
16 | 1.891 | 0.03645 | -0.03 | 51.883
16.5 | 1.904 | 0.04002 | -0.032 | 47.593
17 | 1.913 | 0.04334 | -0.033 | 44.135
17.5 | 1.916 | 0.04671 | -0.034 | 41.02
18 | 1.913 | 0.0503 | -0.035 | 38.038
18.5 | 1.904 | 0.05402 | -0.036 | 35.254
19 | 1.89 | 0.05784 | -0.037 | 32.672
19.5 | 1.868 | 0.06178 | -0.038 | 30.242
20 | 1.841 | 0.06581 | -0.039 | 27.974

## 118. Re 12M Mach 0.25 (2)
BIGFOIL.COM POLAR EXPORT
TsAGI B 22.5% thick
TsAGI B 22.5% thick |  |  |  | Cl Max: | 1.3228 | at alpha= | 15 | deg
XFOIL ncrit=9 |  |  |  | L/D Max: | 128.6 | at alpha= | 7.5 | deg
Re: | 12000000 |  |  | Cd Min: | 0.08323 | at alpha= | 20 | deg
Mach: | 0.25 |  |  | Cl=0 at alpha= | -4.5984 | deg
|  |  |  | @ Cl=0.1, Cd= | 0.0072928
|  |  |  | @ Cl=0.4, Cd= | 0.0066717
|  |  |  | @ Cl=0.6, Cd= | 0.0053517
alpha (deg) | Cl | Cd | Cm | Cl/Cd
-19.5 | -1.3857 | 0.02913 | -0.1199 | -47.5695
-19 | -1.3644 | 0.02673 | -0.1174 | -51.0438
-18.5 | -1.3465 | 0.0243 | -0.1143 | -55.4115
-18 | -1.318 | 0.02255 | -0.1114 | -58.4479
-17.5 | -1.2894 | 0.02092 | -0.1082 | -61.6348
-17 | -1.2556 | 0.0196 | -0.1052 | -64.0612
-16.5 | -1.2223 | 0.01834 | -0.1019 | -66.6467
-16 | -1.188 | 0.01716 | -0.0987 | -69.2308
-15.5 | -1.1482 | 0.01624 | -0.0958 | -70.702
-15 | -1.1082 | 0.01538 | -0.0929 | -72.0546
-14.5 | -1.0665 | 0.01458 | -0.0901 | -73.1481
-14 | -1.0246 | 0.01384 | -0.0873 | -74.0318
-13.5 | -0.9772 | 0.01327 | -0.0852 | -73.6398
-13 | -0.9336 | 0.0126 | -0.0826 | -74.0952
-12.5 | -0.8851 | 0.01212 | -0.0805 | -73.0281
-12 | -0.8351 | 0.01166 | -0.0788 | -71.6209
-11.5 | -0.7873 | 0.01116 | -0.0767 | -70.5466
-11 | -0.7361 | 0.01079 | -0.0752 | -68.2206
-10.5 | -0.6849 | 0.01036 | -0.0737 | -66.11
-10 | -0.6314 | 0.01005 | -0.0726 | -62.8259
-9.5 | -0.5799 | 0.00968 | -0.0712 | -59.907
-9 | -0.5251 | 0.00939 | -0.0704 | -55.9212
-8.5 | -0.4695 | 0.00912 | -0.0697 | -51.4803
-8 | -0.413 | 0.00886 | -0.0693 | -46.614
-7.5 | -0.3544 | 0.00863 | -0.0694 | -41.066
-7 | -0.2954 | 0.0084 | -0.0696 | -35.1667
-6.5 | -0.2258 | 0.0082 | -0.0721 | -27.5366
-6 | -0.1584 | 0.00798 | -0.0742 | -19.8496
-5.5 | -0.0992 | 0.00782 | -0.0745 | -12.6854
-5 | -0.0441 | 0.00763 | -0.0739 | -5.7798
-4.5 | 0.0108 | 0.00749 | -0.0733 | 1.4419
-4 | 0.064 | 0.00737 | -0.0724 | 8.6839
-3.5 | 0.1153 | 0.00726 | -0.071 | 15.8815
-3 | 0.1617 | 0.00714 | -0.0687 | 22.6471
-2.5 | 0.2094 | 0.00701 | -0.0666 | 29.8716
-2 | 0.2562 | 0.00694 | -0.0643 | 36.9164
-1.5 | 0.3019 | 0.00684 | -0.0618 | 44.1374
-1 | 0.3472 | 0.00676 | -0.0592 | 51.3609
-0.5 | 0.3843 | 0.00671 | -0.0548 | 57.2727
0 | 0.4253 | 0.00661 | -0.0513 | 64.3419
0.5 | 0.463 | 0.00654 | -0.0472 | 70.7951
1 | 0.4955 | 0.00643 | -0.0419 | 77.0607
1.5 | 0.5269 | 0.0063 | -0.0363 | 83.6349
2 | 0.5426 | 0.00616 | -0.0274 | 88.0844
2.5 | 0.5376 | 0.00594 | -0.0139 | 90.5051
3 | 0.5573 | 0.00578 | -0.0058 | 96.4187
4 | 0.5582 | 0.00543 | 0.0185 | 102.7993
4.5 | 0.5774 | 0.00532 | 0.0266 | 108.5338
5 | 0.6059 | 0.00536 | 0.0326 | 113.041
5.5 | 0.6433 | 0.00553 | 0.0364 | 116.3291
6 | 0.6888 | 0.00566 | 0.0385 | 121.6961
6.5 | 0.733 | 0.00589 | 0.0407 | 124.4482
7 | 0.7782 | 0.00619 | 0.0426 | 125.7189
7.5 | 0.8269 | 0.00643 | 0.0437 | 128.6003
8 | 0.8694 | 0.00683 | 0.0458 | 127.2914
8.5 | 0.9169 | 0.00719 | 0.0468 | 127.5243
9 | 0.9623 | 0.00761 | 0.0481 | 126.452
9.5 | 0.9994 | 0.00828 | 0.0507 | 120.7005
10 | 1.0459 | 0.00886 | 0.0514 | 118.0474
10.5 | 1.08 | 0.00962 | 0.0543 | 112.2661
11 | 1.1256 | 0.01037 | 0.0548 | 108.5439
11.5 | 1.1704 | 0.01122 | 0.0552 | 104.3137
12 | 1.2042 | 0.01254 | 0.0569 | 96.0287
12.5 | 1.2261 | 0.01441 | 0.0597 | 85.0867
13 | 1.2684 | 0.01536 | 0.0603 | 82.5781
13.5 | 1.2826 | 0.01774 | 0.0634 | 72.2999
14 | 1.2702 | 0.02168 | 0.0682 | 58.5886
14.5 | 1.2821 | 0.02489 | 0.0697 | 51.5106
15 | 1.3228 | 0.02641 | 0.0691 | 50.0871
15.5 | 1.297 | 0.0321 | 0.0726 | 40.405
16 | 1.2893 | 0.03693 | 0.0744 | 34.912
16.5 | 1.3197 | 0.03917 | 0.0741 | 33.6916
17 | 1.3208 | 0.04353 | 0.075 | 30.3423
17.5 | 1.2544 | 0.05317 | 0.0781 | 23.5923
18 | 1.2624 | 0.05736 | 0.078 | 22.0084
18.5 | 1.2588 | 0.06255 | 0.0781 | 20.1247
19 | 1.2175 | 0.07115 | 0.0787 | 17.1117
20 | 1.2026 | 0.08323 | 0.0771 | 14.4491

## 119. Re 12M Mach 0.50 (1)
BIGFOIL.COM POLAR EXPORT
TsAGI B 22.5% thick
TsAGI B 22.5% thick |  |  |  | Cl Max: | 1.82 | at alpha= | 13.5 | deg
JavaFoil+Calcfoil stall+Eppler ext transition |  |  |  | L/D Max: | 94.214 | at alpha= | 6.5 | deg
Re: | 12000000 |  |  | Cd Min: | 0.00734 | at alpha= | -2 | deg
Mach: | 0.5 |  |  | Cl=0 at alpha= | -1.0733 | deg
|  |  |  | @ Cl=0.1, Cd= | 0.0077822
|  |  |  | @ Cl=0.4, Cd= | 0.0081844
|  |  |  | @ Cl=0.6, Cd= | 0.007877
alpha (deg) | Cl | Cd | Cm | Cl/Cd
-20 | -1.106 | 0.20117 | 0.034 | -5.497
-19.5 | -1.078 | 0.18492 | 0.034 | -5.827
-19 | -1.051 | 0.16622 | 0.034 | -6.323
-18.5 | -1.019 | 0.17545 | 0.032 | -5.807
-18 | -0.992 | 0.15689 | 0.032 | -6.323
-17.5 | -0.961 | 0.1568 | 0.031 | -6.128
-17 | -0.934 | 0.14152 | 0.031 | -6.598
-16.5 | -0.908 | 0.12633 | 0.031 | -7.186
-16 | -0.875 | 0.12898 | 0.03 | -6.784
-15.5 | -0.853 | 0.10796 | 0.031 | -7.9
-15 | -0.819 | 0.10955 | 0.029 | -7.478
-14.5 | -0.801 | 0.09121 | 0.031 | -8.779
-14 | -0.768 | 0.08972 | 0.03 | -8.565
-13.5 | -0.79 | 0.04898 | 0.037 | -16.135
-13 | -0.724 | 0.0696 | 0.031 | -10.398
-12.5 | -0.678 | 0.08008 | 0.027 | -8.472
-12 | -0.705 | 0.04001 | 0.035 | -17.622
-11.5 | -0.65 | 0.05065 | 0.032 | -12.84
-11 | -0.621 | 0.0481 | 0.031 | -12.904
-10.5 | -0.563 | 0.06655 | 0.025 | -8.466
-10 | -0.852 | 0.02355 | 0.035 | -36.177
-9.5 | -0.969 | 0.01661 | 0.035 | -58.332
-9 | -0.98 | 0.0148 | 0.034 | -66.227
-8.5 | -0.962 | 0.01368 | 0.033 | -70.33
-8 | -0.926 | 0.01279 | 0.032 | -72.394
-7.5 | -0.879 | 0.01212 | 0.031 | -72.56
-7 | -0.826 | 0.01128 | 0.03 | -73.235
-6.5 | -0.767 | 0.01082 | 0.029 | -70.956
-6 | -0.705 | 0.01037 | 0.027 | -67.929
-5.5 | -0.639 | 0.01003 | 0.026 | -63.715
-5 | -0.571 | 0.00949 | 0.025 | -60.212
-4.5 | -0.502 | 0.00919 | 0.024 | -54.61
-4 | -0.431 | 0.00895 | 0.022 | -48.132
-3.5 | -0.359 | 0.0091 | 0.021 | -39.439
-3 | -0.286 | 0.00894 | 0.02 | -31.976
-2.5 | -0.212 | 0.00738 | 0.018 | -28.778
-2 | -0.138 | 0.00734 | 0.017 | -18.849
-1.5 | -0.064 | 0.00777 | 0.016 | -8.237
-1 | 0.011 | 0.00776 | 0.014 | 1.36
-0.5 | 0.085 | 0.00777 | 0.013 | 10.947
0 | 0.159 | 0.00783 | 0.012 | 20.258
0.5 | 0.232 | 0.00788 | 0.01 | 29.461
1 | 0.305 | 0.00795 | 0.009 | 38.394
1.5 | 0.378 | 0.00805 | 0.007 | 46.952
2 | 0.45 | 0.00849 | 0.006 | 53.051
2.5 | 0.522 | 0.00765 | 0.004 | 68.226
3 | 0.593 | 0.00785 | 0.003 | 75.537
3.5 | 0.663 | 0.00812 | 0.002 | 81.631
4 | 0.733 | 0.00847 | 0 | 86.475
4.5 | 0.801 | 0.00889 | -0.001 | 90.12
5 | 0.869 | 0.00955 | -0.003 | 91.053
5.5 | 0.936 | 0.01007 | -0.004 | 93.025
6 | 1.003 | 0.01065 | -0.006 | 94.183
6.5 | 1.068 | 0.01133 | -0.007 | 94.214
7 | 1.132 | 0.01209 | -0.009 | 93.669
7.5 | 1.195 | 0.01293 | -0.01 | 92.429
8 | 1.257 | 0.01389 | -0.011 | 90.543
8.5 | 1.318 | 0.01493 | -0.013 | 88.3
9 | 1.378 | 0.01613 | -0.014 | 85.425
9.5 | 1.436 | 0.01743 | -0.016 | 82.387
10 | 1.492 | 0.01893 | -0.017 | 78.836
10.5 | 1.547 | 0.02062 | -0.019 | 75.016
11 | 1.599 | 0.02248 | -0.02 | 71.142
11.5 | 1.65 | 0.02473 | -0.021 | 66.712
12 | 1.698 | 0.02719 | -0.023 | 62.442
12.5 | 1.743 | 0.03005 | -0.024 | 57.992
13 | 1.784 | 0.03335 | -0.025 | 53.488
13.5 | 1.82 | 0.0374 | -0.027 | 48.671
14 | 1.813 | 0.04278 | -0.028 | 42.379
14.5 | 1.768 | 0.05135 | -0.029 | 34.419
15 | 1.655 | 0.06471 | -0.03 | 25.581
15.5 | 1.069 | 0.07748 | -0.031 | 13.8
16 | 1.097 | 0.08453 | -0.032 | 12.974
16.5 | 1.123 | 0.09414 | -0.033 | 11.927
17 | 1.151 | 0.09808 | -0.034 | 11.738
17.5 | 1.18 | 0.1015 | -0.036 | 11.624
18 | 1.195 | 0.12832 | -0.036 | 9.317
18.5 | 1.212 | 0.15275 | -0.036 | 7.933

## 120. Re 12M Mach 0.50 (2)
BIGFOIL.COM POLAR EXPORT
TsAGI B 22.5% thick
TsAGI B 22.5% thick |  |  |  | Cl Max: | 1.2551 | at alpha= | 15 | deg
XFOIL ncrit=9 |  |  |  | L/D Max: | 92.6928 | at alpha= | 5.5 | deg
Re: | 12000000 |  |  | Cd Min: | 0.11591 | at alpha= | 20 | deg
Mach: | 0.5 |  |  | Cl=0 at alpha= | -5.008 | deg
|  |  |  | @ Cl=0.1, Cd= | 0.0081274
|  |  |  | @ Cl=0.4, Cd= | 0.0074746
|  |  |  | @ Cl=0.6, Cd= | 0.0065978
alpha (deg) | Cl | Cd | Cm | Cl/Cd
-18.5 | -0.6623 | 0.10917 | -0.1182 | -6.0667
-18 | -0.7138 | 0.09708 | -0.1273 | -7.3527
-17.5 | -0.7632 | 0.08575 | -0.1354 | -8.9003
-17 | -0.8042 | 0.0755 | -0.1421 | -10.6517
-16.5 | -0.8386 | 0.06585 | -0.1478 | -12.735
-16 | -0.8762 | 0.05557 | -0.1541 | -15.7675
-15.5 | -0.9172 | 0.04535 | -0.1599 | -20.2249
-15 | -0.9503 | 0.03708 | -0.1621 | -25.6284
-14.5 | -0.9818 | 0.03022 | -0.1603 | -32.4884
-14 | -1.0099 | 0.02461 | -0.155 | -41.0362
-13.5 | -1.0156 | 0.02068 | -0.1477 | -49.1103
-13 | -0.9962 | 0.01802 | -0.14 | -55.283
-12.5 | -0.9522 | 0.01643 | -0.1336 | -57.955
-12 | -0.8994 | 0.01527 | -0.128 | -58.8998
-11.5 | -0.8421 | 0.01432 | -0.1231 | -58.8059
-11 | -0.785 | 0.01348 | -0.1183 | -58.2344
-10.5 | -0.7246 | 0.01276 | -0.1142 | -56.7868
-10 | -0.6652 | 0.01211 | -0.1102 | -54.9298
-9.5 | -0.6019 | 0.01158 | -0.107 | -51.9775
-9 | -0.5398 | 0.01107 | -0.1038 | -48.7624
-8.5 | -0.4771 | 0.01059 | -0.101 | -45.0519
-8 | -0.4125 | 0.01019 | -0.0987 | -40.4809
-7.5 | -0.3464 | 0.00984 | -0.0969 | -35.2033
-7 | -0.2832 | 0.00946 | -0.0948 | -29.9366
-6.5 | -0.2131 | 0.00918 | -0.0942 | -23.2135
-6 | -0.1412 | 0.00889 | -0.0942 | -15.883
-5.5 | -0.0617 | 0.00867 | -0.0959 | -7.1165
-5 | 0.001 | 0.00843 | -0.0943 | 0.11862
-4.5 | 0.0603 | 0.00822 | -0.0923 | 7.3358
-4 | 0.1203 | 0.00808 | -0.0903 | 14.8886
-3.5 | 0.1776 | 0.0079 | -0.0879 | 22.481
-3 | 0.232 | 0.00782 | -0.085 | 29.6675
-2.5 | 0.2813 | 0.00765 | -0.0812 | 36.7712
-2 | 0.3339 | 0.00757 | -0.0779 | 44.1083
-1.5 | 0.3814 | 0.00751 | -0.0737 | 50.7856
-1 | 0.4287 | 0.00742 | -0.0695 | 57.7763
-0.5 | 0.4664 | 0.00734 | -0.0633 | 63.5422
0 | 0.508 | 0.0073 | -0.0579 | 69.589
0.5 | 0.5337 | 0.00718 | -0.0492 | 74.3315
1 | 0.5442 | 0.00708 | -0.0374 | 76.8644
1.5 | 0.5691 | 0.00702 | -0.0286 | 81.0684
2 | 0.5881 | 0.00688 | -0.0187 | 85.4797
2.5 | 0.5844 | 0.00668 | -0.0042 | 87.485
3 | 0.5985 | 0.00666 | 0.0067 | 89.8649
3.5 | 0.5659 | 0.00629 | 0.027 | 89.9682
4 | 0.5675 | 0.00627 | 0.0401 | 90.5104
4.5 | 0.5764 | 0.00645 | 0.0516 | 89.3643
5 | 0.6195 | 0.00672 | 0.056 | 92.1875
5.5 | 0.6609 | 0.00713 | 0.0605 | 92.6928
6 | 0.6987 | 0.00774 | 0.0653 | 90.2713
6.5 | 0.7496 | 0.00825 | 0.0677 | 90.8606
7 | 0.7907 | 0.00912 | 0.0712 | 86.6996
7.5 | 0.8402 | 0.00991 | 0.0733 | 84.783
8 | 0.8881 | 0.01083 | 0.0754 | 82.0037
8.5 | 0.9282 | 0.01215 | 0.078 | 76.3951
9 | 0.9816 | 0.01334 | 0.0786 | 73.5832
9.5 | 1.0103 | 0.01487 | 0.0831 | 67.9422
10 | 1.054 | 0.01663 | 0.0841 | 63.3794
10.5 | 1.0999 | 0.01829 | 0.0851 | 60.1367
11 | 1.1298 | 0.02073 | 0.0872 | 54.5007
11.5 | 1.1672 | 0.02291 | 0.0886 | 50.9472
12 | 1.1906 | 0.02565 | 0.0911 | 46.4172
12.5 | 1.1997 | 0.02888 | 0.0949 | 41.5409
13 | 1.2267 | 0.03145 | 0.0972 | 39.0048
13.5 | 1.2283 | 0.03545 | 0.1003 | 34.6488
14 | 1.2226 | 0.04 | 0.1033 | 30.565
14.5 | 1.2354 | 0.04354 | 0.1052 | 28.3739
15 | 1.2551 | 0.04718 | 0.1059 | 26.6024
15.5 | 1.2366 | 0.05307 | 0.1076 | 23.3013
16 | 1.1975 | 0.06056 | 0.109 | 19.7738
16.5 | 1.2147 | 0.06472 | 0.1089 | 18.7685
17 | 1.2231 | 0.06952 | 0.1088 | 17.5935
17.5 | 1.1846 | 0.07764 | 0.1088 | 15.2576
18 | 1.1792 | 0.08373 | 0.1081 | 14.0834
19 | 1.1206 | 0.10019 | 0.1052 | 11.1847
19.5 | 1.09 | 0.10906 | 0.1027 | 9.9945
20 | 1.0866 | 0.11591 | 0.1003 | 9.3745

## 121. Re 14M Mach 0.00 (1)
BIGFOIL.COM POLAR EXPORT
TsAGI B 22.5% thick
TsAGI B 22.5% thick |  |  |  | Cl Max: | 1.983 | at alpha= | 19.5 | deg
JavaFoil+Calcfoil stall+Eppler ext transition |  |  |  | L/D Max: | 121.164 | at alpha= | 8.5 | deg
Re: | 14000000 |  |  | Cd Min: | 0.00692 | at alpha= | 3.5 | deg
Mach: | 0 |  |  | Cl=0 at alpha= | -1.0692 | deg
|  |  |  | @ Cl=0.1, Cd= | 0.00712
|  |  |  | @ Cl=0.4, Cd= | 0.0076669
|  |  |  | @ Cl=0.6, Cd= | 0.0069956
alpha (deg) | Cl | Cd | Cm | Cl/Cd
-20 | -1.356 | 0.08512 | 0.038 | -15.927
-19.5 | -1.378 | 0.07164 | 0.039 | -19.233
-19 | -1.401 | 0.05865 | 0.04 | -23.892
-18.5 | -1.435 | 0.04367 | 0.041 | -32.864
-18 | -1.465 | 0.033 | 0.041 | -44.375
-17.5 | -1.481 | 0.02708 | 0.042 | -54.689
-17 | -1.484 | 0.0237 | 0.042 | -62.629
-16.5 | -1.481 | 0.0214 | 0.041 | -69.217
-16 | -1.472 | 0.01964 | 0.041 | -74.947
-15.5 | -1.458 | 0.01831 | 0.04 | -79.657
-15 | -1.44 | 0.01725 | 0.04 | -83.506
-14.5 | -1.418 | 0.01633 | 0.039 | -86.847
-14 | -1.393 | 0.01549 | 0.038 | -89.894
-13.5 | -1.364 | 0.01476 | 0.038 | -92.38
-13 | -1.33 | 0.01414 | 0.037 | -94.099
-12.5 | -1.294 | 0.01357 | 0.036 | -95.386
-12 | -1.255 | 0.01308 | 0.035 | -95.997
-11.5 | -1.214 | 0.0126 | 0.034 | -96.355
-11 | -1.17 | 0.01213 | 0.033 | -96.421
-10.5 | -1.124 | 0.01173 | 0.033 | -95.766
-10 | -1.075 | 0.01139 | 0.032 | -94.385
-9.5 | -1.024 | 0.01103 | 0.031 | -92.826
-9 | -0.971 | 0.01076 | 0.03 | -90.311
-8.5 | -0.917 | 0.01021 | 0.029 | -89.871
-8 | -0.861 | 0.00992 | 0.028 | -86.841
-7.5 | -0.804 | 0.00798 | 0.027 | -100.79
-7 | -0.746 | 0.00784 | 0.026 | -95.183
-6.5 | -0.686 | 0.0083 | 0.025 | -82.706
-6 | -0.626 | 0.00814 | 0.024 | -76.902
-5.5 | -0.565 | 0.00801 | 0.023 | -70.451
-5 | -0.503 | 0.00761 | 0.022 | -66.046
-4.5 | -0.44 | 0.00752 | 0.02 | -58.513
-4 | -0.377 | 0.00797 | 0.019 | -47.262
-3.5 | -0.313 | 0.00788 | 0.018 | -39.738
-3 | -0.249 | 0.00778 | 0.017 | -32.027
-2.5 | -0.185 | 0.00741 | 0.016 | -24.942
-2 | -0.12 | 0.00735 | 0.015 | -16.386
-1.5 | -0.056 | 0.00731 | 0.014 | -7.62
-1 | 0.009 | 0.00699 | 0.012 | 1.312
-0.5 | 0.074 | 0.00694 | 0.011 | 10.65
0 | 0.139 | 0.00739 | 0.01 | 18.738
0.5 | 0.203 | 0.00711 | 0.009 | 28.563
1 | 0.267 | 0.0077 | 0.008 | 34.743
1.5 | 0.332 | 0.00767 | 0.006 | 43.204
2 | 0.395 | 0.00767 | 0.005 | 51.576
2.5 | 0.459 | 0.00763 | 0.004 | 60.173
3 | 0.523 | 0.00696 | 0.003 | 75.139
3.5 | 0.586 | 0.00692 | 0.001 | 84.716
4 | 0.649 | 0.00726 | 0 | 89.314
4.5 | 0.711 | 0.00738 | -0.001 | 96.313
5 | 0.773 | 0.00757 | -0.002 | 102.076
5.5 | 0.834 | 0.00774 | -0.004 | 107.842
6 | 0.895 | 0.00801 | -0.005 | 111.71
6.5 | 0.956 | 0.00829 | -0.006 | 115.296
7 | 1.015 | 0.00862 | -0.008 | 117.841
7.5 | 1.074 | 0.00896 | -0.009 | 119.946
8 | 1.133 | 0.00937 | -0.01 | 120.933
8.5 | 1.19 | 0.00983 | -0.011 | 121.164
9 | 1.247 | 0.01035 | -0.013 | 120.47
9.5 | 1.304 | 0.01094 | -0.014 | 119.213
10 | 1.359 | 0.01156 | -0.015 | 117.567
10.5 | 1.414 | 0.0123 | -0.017 | 114.963
11 | 1.468 | 0.01312 | -0.018 | 111.91
11.5 | 1.521 | 0.01416 | -0.019 | 107.399
12 | 1.573 | 0.01515 | -0.02 | 103.865
12.5 | 1.625 | 0.0163 | -0.022 | 99.689
13 | 1.675 | 0.01758 | -0.023 | 95.28
13.5 | 1.724 | 0.01906 | -0.024 | 90.462
14 | 1.764 | 0.0208 | -0.025 | 84.806
14.5 | 1.8 | 0.02277 | -0.026 | 79.034
15 | 1.832 | 0.02515 | -0.027 | 72.853
15.5 | 1.861 | 0.02799 | -0.029 | 66.482
16 | 1.887 | 0.03085 | -0.03 | 61.173
16.5 | 1.91 | 0.03362 | -0.031 | 56.817
17 | 1.931 | 0.03622 | -0.032 | 53.319
17.5 | 1.948 | 0.03882 | -0.033 | 50.191
18 | 1.962 | 0.04162 | -0.034 | 47.142
18.5 | 1.973 | 0.04433 | -0.035 | 44.503
19 | 1.979 | 0.04726 | -0.037 | 41.886
19.5 | 1.983 | 0.05028 | -0.038 | 39.432
20 | 1.982 | 0.05343 | -0.039 | 37.095

## 122. Re 14M Mach 0.00 (2)
BIGFOIL.COM POLAR EXPORT
TsAGI B 22.5% thick
TsAGI B 22.5% thick |  |  |  | Cl Max: | 1.3202 | at alpha= | 17 | deg
XFOIL ncrit=9 |  |  |  | L/D Max: | 143.208 | at alpha= | 8.5 | deg
Re: | 14000000 |  |  | Cd Min: | 0.07084 | at alpha= | 20 | deg
Mach: | 0 |  |  | Cl=0 at alpha= | -4.4513 | deg
|  |  |  | @ Cl=0.1, Cd= | 0.0069584
|  |  |  | @ Cl=0.4, Cd= | 0.0063873
|  |  |  | @ Cl=0.6, Cd= | 0.0052357
alpha (deg) | Cl | Cd | Cm | Cl/Cd
-20 | -1.4312 | 0.0229 | -0.0966 | -62.4978
-19.5 | -1.409 | 0.02126 | -0.094 | -66.2747
-19 | -1.3802 | 0.02001 | -0.0917 | -68.9755
-18.5 | -1.3503 | 0.01885 | -0.0893 | -71.634
-18 | -1.3153 | 0.01794 | -0.0874 | -73.3166
-17.5 | -1.2865 | 0.01682 | -0.0845 | -76.4863
-17 | -1.2495 | 0.01604 | -0.0826 | -77.899
-16.5 | -1.2133 | 0.01526 | -0.0803 | -79.5085
-16 | -1.1739 | 0.01462 | -0.0784 | -80.2941
-15.5 | -1.1349 | 0.01398 | -0.0764 | -81.1803
-15 | -1.0954 | 0.01331 | -0.0743 | -82.299
-14.5 | -1.0543 | 0.01278 | -0.0724 | -82.4961
-14 | -1.0092 | 0.01234 | -0.0711 | -81.7828
-13.5 | -0.9663 | 0.0118 | -0.0693 | -81.8898
-13 | -0.9217 | 0.01138 | -0.0678 | -80.993
-12.5 | -0.8749 | 0.01099 | -0.0666 | -79.6087
-12 | -0.8268 | 0.01063 | -0.0656 | -77.7799
-11.5 | -0.7796 | 0.01027 | -0.0643 | -75.9104
-11 | -0.7309 | 0.00996 | -0.0633 | -73.3835
-10.5 | -0.6813 | 0.00962 | -0.0625 | -70.8212
-10 | -0.6295 | 0.00935 | -0.062 | -67.3262
-9.5 | -0.5785 | 0.00908 | -0.0614 | -63.7115
-9 | -0.5257 | 0.00883 | -0.0611 | -59.5357
-8.5 | -0.4739 | 0.00859 | -0.0606 | -55.1688
-8 | -0.4183 | 0.00837 | -0.0608 | -49.9761
-7.5 | -0.362 | 0.00816 | -0.0612 | -44.3627
-7 | -0.3004 | 0.00799 | -0.0627 | -37.597
-6.5 | -0.2298 | 0.00781 | -0.0663 | -29.4238
-6 | -0.1662 | 0.00762 | -0.0683 | -21.811
-5.5 | -0.1101 | 0.00747 | -0.0686 | -14.739
-5 | -0.0568 | 0.00731 | -0.0683 | -7.7702
-4.5 | -0.0048 | 0.00718 | -0.0677 | -0.66852
-4 | 0.0445 | 0.00705 | -0.0666 | 6.3121
-3.5 | 0.0949 | 0.00697 | -0.0656 | 13.6155
-3 | 0.1431 | 0.00686 | -0.0642 | 20.8601
-2.5 | 0.1906 | 0.00675 | -0.0626 | 28.237
-2 | 0.2359 | 0.00668 | -0.0605 | 35.3144
-1.5 | 0.2793 | 0.00658 | -0.058 | 42.4468
-1 | 0.3191 | 0.00652 | -0.0548 | 48.9417
-0.5 | 0.3613 | 0.00646 | -0.052 | 55.9288
0 | 0.4039 | 0.00638 | -0.0494 | 63.3072
0.5 | 0.4416 | 0.00635 | -0.0457 | 69.5433
1 | 0.4771 | 0.00621 | -0.0416 | 76.8277
2 | 0.5371 | 0.00605 | -0.0309 | 88.7769
2.5 | 0.5585 | 0.00585 | -0.0237 | 95.4701
3 | 0.5696 | 0.00574 | -0.0141 | 99.2334
3.5 | 0.5672 | 0.00561 | -0.0017 | 101.1052
4 | 0.5827 | 0.00545 | 0.0068 | 106.9174
4.5 | 0.5984 | 0.00525 | 0.0151 | 113.981
5 | 0.613 | 0.00512 | 0.0237 | 119.7266
5.5 | 0.6455 | 0.00519 | 0.0282 | 124.3738
6 | 0.6892 | 0.00527 | 0.0302 | 130.778
6.5 | 0.7292 | 0.00547 | 0.0328 | 133.309
7 | 0.7741 | 0.00563 | 0.0343 | 137.4956
7.5 | 0.8225 | 0.00582 | 0.035 | 141.323
8 | 0.8633 | 0.00614 | 0.037 | 140.6026
8.5 | 0.9108 | 0.00636 | 0.0377 | 143.2075
9 | 0.9517 | 0.00675 | 0.0394 | 140.9926
9.5 | 0.9946 | 0.0071 | 0.0407 | 140.0845
10 | 1.0352 | 0.00752 | 0.0423 | 137.6596
10.5 | 1.0761 | 0.00806 | 0.0435 | 133.5112
11 | 1.1119 | 0.00866 | 0.0456 | 128.3949
11.5 | 1.1492 | 0.00936 | 0.0471 | 122.7778
12 | 1.1762 | 0.01063 | 0.0496 | 110.6491
12.5 | 1.2033 | 0.01194 | 0.0519 | 100.7789
13 | 1.2474 | 0.01259 | 0.0519 | 99.0786
13.5 | 1.2598 | 0.01465 | 0.0555 | 85.9932
14.5 | 1.2743 | 0.0201 | 0.0616 | 63.398
15 | 1.3028 | 0.02205 | 0.0618 | 59.0839
15.5 | 1.2785 | 0.02739 | 0.0657 | 46.6776
16 | 1.2642 | 0.03243 | 0.0682 | 38.9824
16.5 | 1.3049 | 0.03369 | 0.067 | 38.7326
17 | 1.3202 | 0.03678 | 0.0673 | 35.8945
17.5 | 1.2693 | 0.04507 | 0.0705 | 28.1629
18 | 1.2745 | 0.04924 | 0.0707 | 25.8834
18.5 | 1.2882 | 0.05265 | 0.0704 | 24.4672
19 | 1.2519 | 0.06063 | 0.0715 | 20.6482
19.5 | 1.2365 | 0.06697 | 0.0715 | 18.4635
20 | 1.2495 | 0.07084 | 0.0705 | 17.6383

## 123. Re 14M Mach 0.10 (1)
BIGFOIL.COM POLAR EXPORT
TsAGI B 22.5% thick
TsAGI B 22.5% thick |  |  |  | Cl Max: | 1.971 | at alpha= | 19.5 | deg
JavaFoil+Calcfoil stall+Eppler ext transition |  |  |  | L/D Max: | 120.202 | at alpha= | 8.5 | deg
Re: | 14000000 |  |  | Cd Min: | 0.00694 | at alpha= | 0 | deg
Mach: | 0.1 |  |  | Cl=0 at alpha= | -1.0692 | deg
|  |  |  | @ Cl=0.1, Cd= | 0.006964
|  |  |  | @ Cl=0.4, Cd= | 0.0077167
|  |  |  | @ Cl=0.6, Cd= | 0.0069775
alpha (deg) | Cl | Cd | Cm | Cl/Cd
-20 | -1.309 | 0.09419 | 0.037 | -13.902
-19.5 | -1.33 | 0.08219 | 0.038 | -16.177
-19 | -1.352 | 0.06947 | 0.039 | -19.465
-18.5 | -1.381 | 0.05518 | 0.04 | -25.022
-18 | -1.419 | 0.03975 | 0.041 | -35.701
-17.5 | -1.448 | 0.03029 | 0.041 | -47.786
-17 | -1.459 | 0.02553 | 0.041 | -57.169
-16.5 | -1.462 | 0.02232 | 0.041 | -65.495
-16 | -1.457 | 0.02043 | 0.041 | -71.301
-15.5 | -1.446 | 0.01893 | 0.04 | -76.395
-15 | -1.431 | 0.01771 | 0.04 | -80.824
-14.5 | -1.412 | 0.01669 | 0.039 | -84.579
-14 | -1.388 | 0.0158 | 0.038 | -87.868
-13.5 | -1.361 | 0.01505 | 0.038 | -90.432
-13 | -1.329 | 0.01438 | 0.037 | -92.388
-12.5 | -1.294 | 0.01379 | 0.036 | -93.835
-12 | -1.256 | 0.01324 | 0.035 | -94.89
-11.5 | -1.215 | 0.01276 | 0.034 | -95.272
-11 | -1.172 | 0.01229 | 0.034 | -95.387
-10.5 | -1.126 | 0.01186 | 0.033 | -94.924
-10 | -1.078 | 0.01147 | 0.032 | -93.934
-9.5 | -1.027 | 0.01115 | 0.031 | -92.128
-9 | -0.975 | 0.01057 | 0.03 | -92.172
-8.5 | -0.921 | 0.01026 | 0.029 | -89.691
-8 | -0.865 | 0.01001 | 0.028 | -86.366
-7.5 | -0.807 | 0.00805 | 0.027 | -100.329
-7 | -0.749 | 0.00786 | 0.026 | -95.32
-6.5 | -0.689 | 0.00836 | 0.025 | -82.484
-6 | -0.629 | 0.00819 | 0.024 | -76.717
-5.5 | -0.567 | 0.00802 | 0.023 | -70.688
-5 | -0.505 | 0.00764 | 0.022 | -66.102
-4.5 | -0.442 | 0.00755 | 0.021 | -58.575
-4 | -0.379 | 0.00742 | 0.019 | -51.019
-3.5 | -0.315 | 0.00792 | 0.018 | -39.737
-3 | -0.25 | 0.00779 | 0.017 | -32.163
-2.5 | -0.186 | 0.00746 | 0.016 | -24.913
-2 | -0.121 | 0.00737 | 0.015 | -16.418
-1.5 | -0.056 | 0.00733 | 0.014 | -7.636
-1 | 0.009 | 0.00702 | 0.013 | 1.314
-0.5 | 0.074 | 0.00698 | 0.011 | 10.655
0 | 0.139 | 0.00694 | 0.01 | 20.059
0.5 | 0.204 | 0.00711 | 0.009 | 28.678
1 | 0.269 | 0.00774 | 0.008 | 34.694
1.5 | 0.333 | 0.00772 | 0.006 | 43.125
2 | 0.397 | 0.00772 | 0.005 | 51.491
2.5 | 0.461 | 0.00765 | 0.004 | 60.301
3 | 0.525 | 0.00699 | 0.003 | 75.076
3.5 | 0.589 | 0.00696 | 0.001 | 84.522
4 | 0.652 | 0.00706 | 0 | 92.276
4.5 | 0.714 | 0.00745 | -0.001 | 95.917
5 | 0.776 | 0.00762 | -0.003 | 101.925
5.5 | 0.838 | 0.00781 | -0.004 | 107.32
6 | 0.899 | 0.00807 | -0.005 | 111.42
6.5 | 0.96 | 0.00835 | -0.006 | 114.902
7 | 1.019 | 0.00869 | -0.008 | 117.256
7.5 | 1.079 | 0.00906 | -0.009 | 119.067
8 | 1.137 | 0.00949 | -0.01 | 119.856
8.5 | 1.195 | 0.00994 | -0.012 | 120.202
9 | 1.252 | 0.01049 | -0.013 | 119.422
9.5 | 1.309 | 0.01109 | -0.014 | 118.05
10 | 1.364 | 0.01173 | -0.015 | 116.322
10.5 | 1.419 | 0.0125 | -0.017 | 113.58
11 | 1.473 | 0.01333 | -0.018 | 110.52
11.5 | 1.527 | 0.0144 | -0.019 | 106.015
12 | 1.579 | 0.01542 | -0.02 | 102.378
12.5 | 1.63 | 0.01659 | -0.022 | 98.249
13 | 1.68 | 0.01791 | -0.023 | 93.838
13.5 | 1.729 | 0.01943 | -0.024 | 88.982
14 | 1.769 | 0.02126 | -0.025 | 83.196
14.5 | 1.804 | 0.02327 | -0.026 | 77.527
15 | 1.836 | 0.02572 | -0.028 | 71.372
15.5 | 1.864 | 0.02865 | -0.029 | 65.06
16 | 1.889 | 0.03157 | -0.03 | 59.825
16.5 | 1.911 | 0.03439 | -0.031 | 55.572
17 | 1.93 | 0.03709 | -0.032 | 52.053
17.5 | 1.946 | 0.03983 | -0.033 | 48.863
18 | 1.958 | 0.04267 | -0.034 | 45.885
18.5 | 1.966 | 0.04564 | -0.036 | 43.079
19 | 1.97 | 0.04856 | -0.037 | 40.573
19.5 | 1.971 | 0.05167 | -0.038 | 38.141
20 | 1.967 | 0.05487 | -0.039 | 35.857

## 124. Re 14M Mach 0.10 (2)
BIGFOIL.COM POLAR EXPORT
TsAGI B 22.5% thick
TsAGI B 22.5% thick |  |  |  | Cl Max: | 1.3133 | at alpha= | 17 | deg
XFOIL ncrit=9 |  |  |  | L/D Max: | 141.473 | at alpha= | 8.5 | deg
Re: | 14000000 |  |  | Cd Min: | 0.07255 | at alpha= | 20 | deg
Mach: | 0.1 |  |  | Cl=0 at alpha= | -4.4757 | deg
|  |  |  | @ Cl=0.1, Cd= | 0.0069832
|  |  |  | @ Cl=0.4, Cd= | 0.0064123
|  |  |  | @ Cl=0.6, Cd= | 0.0052594
alpha (deg) | Cl | Cd | Cm | Cl/Cd
-20 | -1.4321 | 0.02387 | -0.1005 | -59.9958
-19.5 | -1.411 | 0.02206 | -0.0978 | -63.9619
-19 | -1.3817 | 0.02075 | -0.0955 | -66.588
-18.5 | -1.3524 | 0.01947 | -0.0931 | -69.4607
-18 | -1.3198 | 0.01841 | -0.0907 | -71.6893
-17.5 | -1.2895 | 0.01729 | -0.088 | -74.5807
-17 | -1.2519 | 0.01649 | -0.0859 | -75.9187
-16.5 | -1.2179 | 0.01559 | -0.0833 | -78.1206
-16 | -1.1782 | 0.01489 | -0.0813 | -79.1269
-15.5 | -1.1389 | 0.01424 | -0.0791 | -79.9789
-15 | -1.0993 | 0.01355 | -0.0769 | -81.1292
-14.5 | -1.0573 | 0.01298 | -0.075 | -81.4561
-14 | -1.0133 | 0.0125 | -0.0733 | -81.064
-13.5 | -0.9694 | 0.01197 | -0.0715 | -80.9858
-13 | -0.9244 | 0.01152 | -0.0699 | -80.2431
-12.5 | -0.8779 | 0.01112 | -0.0685 | -78.9478
-12 | -0.8294 | 0.01075 | -0.0674 | -77.1535
-11.5 | -0.7817 | 0.01036 | -0.066 | -75.4537
-11 | -0.7326 | 0.01006 | -0.065 | -72.8231
-10.5 | -0.6836 | 0.00969 | -0.0639 | -70.547
-10 | -0.631 | 0.00943 | -0.0634 | -66.9141
-9.5 | -0.5797 | 0.00914 | -0.0627 | -63.4245
-9 | -0.5261 | 0.00889 | -0.0625 | -59.1789
-8.5 | -0.4742 | 0.00864 | -0.0618 | -54.8843
-8 | -0.4188 | 0.00841 | -0.0619 | -49.7979
-7.5 | -0.3624 | 0.0082 | -0.0622 | -44.1951
-7 | -0.3007 | 0.00803 | -0.0636 | -37.4471
-6.5 | -0.2315 | 0.00784 | -0.0667 | -29.5281
-6 | -0.1655 | 0.00766 | -0.0691 | -21.6057
-5.5 | -0.1092 | 0.0075 | -0.0693 | -14.56
-5 | -0.0551 | 0.00733 | -0.0691 | -7.5171
-4.5 | -0.0024 | 0.00721 | -0.0686 | -0.33287
-4 | 0.0469 | 0.00708 | -0.0673 | 6.6243
-3.5 | 0.097 | 0.00699 | -0.0662 | 13.877
-3 | 0.1456 | 0.00688 | -0.0648 | 21.1628
-2.5 | 0.1933 | 0.00677 | -0.0631 | 28.5524
-2 | 0.2391 | 0.00671 | -0.0611 | 35.6334
-1.5 | 0.2832 | 0.00661 | -0.0587 | 42.8442
-1 | 0.3225 | 0.00655 | -0.0553 | 49.2366
-0.5 | 0.3648 | 0.00647 | -0.0525 | 56.3833
0 | 0.4075 | 0.0064 | -0.0498 | 63.6719
0.5 | 0.4452 | 0.00637 | -0.046 | 69.8901
1 | 0.4813 | 0.00623 | -0.0419 | 77.2552
2 | 0.5402 | 0.00607 | -0.0308 | 88.9951
2.5 | 0.5615 | 0.00587 | -0.0236 | 95.6559
3 | 0.5702 | 0.00577 | -0.0134 | 98.8215
3.5 | 0.5691 | 0.00563 | -0.0011 | 101.0835
4 | 0.5847 | 0.00547 | 0.0073 | 106.8921
4.5 | 0.5985 | 0.00527 | 0.0162 | 113.5674
5 | 0.6141 | 0.00516 | 0.0246 | 119.0116
5.5 | 0.6469 | 0.00522 | 0.0291 | 123.9272
6 | 0.6911 | 0.00531 | 0.0311 | 130.1507
6.5 | 0.7303 | 0.00552 | 0.0339 | 132.3007
7 | 0.7764 | 0.00568 | 0.0353 | 136.6901
7.5 | 0.8233 | 0.0059 | 0.0363 | 139.5424
8 | 0.8658 | 0.00621 | 0.0381 | 139.4203
8.5 | 0.9125 | 0.00645 | 0.039 | 141.4729
9 | 0.9538 | 0.00685 | 0.0407 | 139.2409
9.5 | 0.9975 | 0.00721 | 0.0419 | 138.3495
10 | 1.0366 | 0.00768 | 0.0438 | 134.974
10.5 | 1.0777 | 0.00825 | 0.045 | 130.6303
11 | 1.1142 | 0.00884 | 0.0471 | 126.0407
12 | 1.178 | 0.01094 | 0.0512 | 107.6782
12.5 | 1.2066 | 0.01226 | 0.0533 | 98.4176
13 | 1.2522 | 0.01288 | 0.0531 | 97.2205
13.5 | 1.2621 | 0.01509 | 0.057 | 83.6382
14.5 | 1.276 | 0.02069 | 0.0631 | 61.6723
15 | 1.3077 | 0.0225 | 0.063 | 58.12
15.5 | 1.2752 | 0.02843 | 0.0673 | 44.854
16 | 1.2639 | 0.03326 | 0.0696 | 38.0006
16.5 | 1.3045 | 0.03465 | 0.0684 | 37.6479
17 | 1.3133 | 0.03826 | 0.069 | 34.3257
17.5 | 1.2624 | 0.04657 | 0.0722 | 27.1076
18 | 1.2702 | 0.05056 | 0.0722 | 25.1226
18.5 | 1.2765 | 0.05472 | 0.0721 | 23.3279
19 | 1.2456 | 0.06218 | 0.073 | 20.0322
19.5 | 1.2219 | 0.06947 | 0.073 | 17.5889
20 | 1.2431 | 0.07255 | 0.0718 | 17.1344

## 125. Re 14M Mach 0.25 (1)
BIGFOIL.COM POLAR EXPORT
TsAGI B 22.5% thick
TsAGI B 22.5% thick |  |  |  | Cl Max: | 1.918 | at alpha= | 17.5 | deg
JavaFoil+Calcfoil stall+Eppler ext transition |  |  |  | L/D Max: | 114.765 | at alpha= | 8 | deg
Re: | 14000000 |  |  | Cd Min: | 0.00686 | at alpha= | -0.5 | deg
Mach: | 0.25 |  |  | Cl=0 at alpha= | -1.0682 | deg
|  |  |  | @ Cl=0.1, Cd= | 0.0070713
|  |  |  | @ Cl=0.4, Cd= | 0.0079212
|  |  |  | @ Cl=0.6, Cd= | 0.00717
alpha (deg) | Cl | Cd | Cm | Cl/Cd
-19.5 | -1.022 | 0.12872 | 0.034 | -7.938
-19 | -1.06 | 0.11787 | 0.034 | -8.992
-18.5 | -1.095 | 0.10737 | 0.034 | -10.2
-18 | -1.128 | 0.09694 | 0.035 | -11.634
-17.5 | -1.16 | 0.08494 | 0.035 | -13.656
-17 | -1.19 | 0.07211 | 0.036 | -16.508
-16.5 | -1.229 | 0.05595 | 0.037 | -21.963
-16 | -1.292 | 0.03488 | 0.04 | -37.031
-15.5 | -1.331 | 0.0256 | 0.04 | -51.97
-15 | -1.344 | 0.02211 | 0.04 | -60.785
-14.5 | -1.346 | 0.0198 | 0.04 | -67.988
-14 | -1.34 | 0.01822 | 0.039 | -73.559
-13.5 | -1.327 | 0.01695 | 0.039 | -78.294
-13 | -1.307 | 0.0159 | 0.038 | -82.177
-12.5 | -1.281 | 0.01507 | 0.037 | -85.029
-12 | -1.251 | 0.01433 | 0.036 | -87.312
-11.5 | -1.217 | 0.01367 | 0.035 | -88.973
-11 | -1.178 | 0.01311 | 0.035 | -89.878
-10.5 | -1.136 | 0.01257 | 0.034 | -90.408
-10 | -1.091 | 0.01186 | 0.033 | -91.982
-9.5 | -1.042 | 0.01146 | 0.032 | -90.952
-9 | -0.991 | 0.01105 | 0.031 | -89.726
-8.5 | -0.938 | 0.01069 | 0.03 | -87.744
-8 | -0.882 | 0.01037 | 0.029 | -85.101
-7.5 | -0.825 | 0.01006 | 0.028 | -81.998
-7 | -0.766 | 0.00981 | 0.027 | -78.088
-6.5 | -0.706 | 0.00794 | 0.026 | -88.812
-6 | -0.644 | 0.00753 | 0.024 | -85.537
-5.5 | -0.581 | 0.00795 | 0.023 | -73.079
-5 | -0.518 | 0.00781 | 0.022 | -66.318
-4.5 | -0.453 | 0.00766 | 0.021 | -59.159
-4 | -0.388 | 0.00756 | 0.02 | -51.398
-3.5 | -0.323 | 0.00723 | 0.019 | -44.693
-3 | -0.257 | 0.00713 | 0.018 | -36.038
-2.5 | -0.191 | 0.00761 | 0.016 | -25.06
-2 | -0.124 | 0.00729 | 0.015 | -17.036
-1.5 | -0.057 | 0.00719 | 0.014 | -7.993
-1 | 0.009 | 0.00713 | 0.013 | 1.328
-0.5 | 0.076 | 0.00686 | 0.012 | 11.123
0 | 0.143 | 0.00745 | 0.01 | 19.189
0.5 | 0.209 | 0.00745 | 0.009 | 28.089
1 | 0.276 | 0.00746 | 0.008 | 36.958
1.5 | 0.342 | 0.00793 | 0.007 | 43.119
2 | 0.408 | 0.00792 | 0.005 | 51.476
2.5 | 0.473 | 0.00785 | 0.004 | 60.261
3 | 0.538 | 0.00717 | 0.003 | 75.116
3.5 | 0.603 | 0.00717 | 0.001 | 84.104
4 | 0.668 | 0.0073 | 0 | 91.47
4.5 | 0.731 | 0.00746 | -0.001 | 97.991
5 | 0.795 | 0.00792 | -0.003 | 100.322
5.5 | 0.858 | 0.00816 | -0.004 | 105.101
6 | 0.92 | 0.00846 | -0.005 | 108.658
6.5 | 0.981 | 0.00879 | -0.007 | 111.655
7 | 1.042 | 0.00919 | -0.008 | 113.367
7.5 | 1.102 | 0.00962 | -0.009 | 114.607
8 | 1.162 | 0.01012 | -0.01 | 114.765
8.5 | 1.22 | 0.01067 | -0.012 | 114.347
9 | 1.278 | 0.01128 | -0.013 | 113.279
9.5 | 1.335 | 0.01199 | -0.014 | 111.354
10 | 1.392 | 0.01277 | -0.016 | 108.986
10.5 | 1.447 | 0.01363 | -0.017 | 106.176
11 | 1.501 | 0.0146 | -0.018 | 102.818
11.5 | 1.555 | 0.0157 | -0.02 | 99.032
12 | 1.607 | 0.0169 | -0.021 | 95.109
12.5 | 1.659 | 0.01826 | -0.022 | 90.85
13 | 1.709 | 0.01982 | -0.023 | 86.229
13.5 | 1.758 | 0.02162 | -0.025 | 81.294
14 | 1.794 | 0.02385 | -0.026 | 75.237
14.5 | 1.826 | 0.02632 | -0.027 | 69.37
15 | 1.853 | 0.02935 | -0.028 | 63.126
15.5 | 1.874 | 0.03286 | -0.029 | 57.046
16 | 1.893 | 0.0362 | -0.03 | 52.282
16.5 | 1.906 | 0.03945 | -0.032 | 48.315
17 | 1.915 | 0.04261 | -0.033 | 44.945
17.5 | 1.918 | 0.04585 | -0.034 | 41.833
18 | 1.915 | 0.04936 | -0.035 | 38.805
18.5 | 1.907 | 0.05279 | -0.036 | 36.116
19 | 1.892 | 0.05657 | -0.037 | 33.442
19.5 | 1.871 | 0.06033 | -0.038 | 31.008
20 | 1.843 | 0.06425 | -0.039 | 28.69

## 126. Re 14M Mach 0.25 (2)
BIGFOIL.COM POLAR EXPORT
TsAGI B 22.5% thick
TsAGI B 22.5% thick |  |  |  | Cl Max: | 1.3128 | at alpha= | 15 | deg
XFOIL ncrit=9 |  |  |  | L/D Max: | 132.921 | at alpha= | 8.5 | deg
Re: | 14000000 |  |  | Cd Min: | 0.08297 | at alpha= | 20 | deg
Mach: | 0.25 |  |  | Cl=0 at alpha= | -4.5747 | deg
|  |  |  | @ Cl=0.1, Cd= | 0.0071537
|  |  |  | @ Cl=0.4, Cd= | 0.0065551
|  |  |  | @ Cl=0.6, Cd= | 0.0053585
alpha (deg) | Cl | Cd | Cm | Cl/Cd
-20 | -1.4261 | 0.03052 | -0.1214 | -46.7267
-19.5 | -1.4066 | 0.02792 | -0.1191 | -50.3797
-19 | -1.3835 | 0.02568 | -0.1164 | -53.8746
-18.5 | -1.3609 | 0.02356 | -0.1134 | -57.7632
-18 | -1.3322 | 0.02187 | -0.1103 | -60.9145
-17.5 | -1.3059 | 0.02017 | -0.1068 | -64.7447
-17 | -1.2688 | 0.01901 | -0.104 | -66.7438
-16.5 | -1.2331 | 0.01786 | -0.1009 | -69.0426
-16 | -1.1987 | 0.01673 | -0.0975 | -71.6497
-15.5 | -1.1593 | 0.01579 | -0.0946 | -73.4199
-15 | -1.1187 | 0.01497 | -0.0917 | -74.7295
-14.5 | -1.0754 | 0.01425 | -0.089 | -75.4667
-14 | -1.0334 | 0.0135 | -0.0862 | -76.5481
-13.5 | -0.9869 | 0.01292 | -0.0839 | -76.3854
-13 | -0.9424 | 0.01232 | -0.0813 | -76.4935
-12.5 | -0.893 | 0.01184 | -0.0794 | -75.4223
-12 | -0.8433 | 0.01139 | -0.0776 | -74.0386
-11.5 | -0.7958 | 0.0109 | -0.0754 | -73.0092
-11 | -0.7434 | 0.01054 | -0.074 | -70.5313
-10.5 | -0.6921 | 0.01013 | -0.0725 | -68.3218
-10 | -0.6391 | 0.00981 | -0.0713 | -65.1478
-9.5 | -0.5872 | 0.00947 | -0.0699 | -62.0063
-9 | -0.5313 | 0.00921 | -0.0693 | -57.6873
-8.5 | -0.4764 | 0.00892 | -0.0685 | -53.4081
-8 | -0.4183 | 0.0087 | -0.0684 | -48.0805
-7.5 | -0.3623 | 0.00844 | -0.0679 | -42.9265
-7 | -0.3012 | 0.00822 | -0.0686 | -36.6423
-6.5 | -0.2369 | 0.00803 | -0.0699 | -29.5019
-6 | -0.1619 | 0.00782 | -0.0736 | -20.7033
-5.5 | -0.104 | 0.00766 | -0.0736 | -13.577
-5 | -0.0467 | 0.00751 | -0.0735 | -6.2184
-4.5 | 0.0082 | 0.00736 | -0.0729 | 1.1141
-4 | 0.0614 | 0.00723 | -0.0719 | 8.4924
-3.5 | 0.112 | 0.00713 | -0.0704 | 15.7083
-3 | 0.1594 | 0.00699 | -0.0683 | 22.804
-2.5 | 0.2077 | 0.00691 | -0.0663 | 30.0579
-2 | 0.2557 | 0.00682 | -0.0642 | 37.4927
-1.5 | 0.3019 | 0.00674 | -0.0618 | 44.7923
-1 | 0.3455 | 0.00669 | -0.0588 | 51.6442
-0.5 | 0.3844 | 0.00657 | -0.0549 | 58.5084
0 | 0.4263 | 0.00653 | -0.0515 | 65.2833
0.5 | 0.4648 | 0.00648 | -0.0475 | 71.7284
1 | 0.5026 | 0.00636 | -0.0433 | 79.0252
1.5 | 0.5323 | 0.00629 | -0.0374 | 84.6264
2 | 0.5565 | 0.00621 | -0.0303 | 89.6135
3 | 0.5786 | 0.00591 | -0.0104 | 97.9019
3.5 | 0.5803 | 0.00577 | 0.0016 | 100.5719
4 | 0.5925 | 0.00557 | 0.0112 | 106.3734
4.5 | 0.6003 | 0.00535 | 0.0217 | 112.2056
5 | 0.6163 | 0.00534 | 0.0303 | 115.412
5.5 | 0.6565 | 0.00539 | 0.0337 | 121.7996
6 | 0.6965 | 0.00558 | 0.0369 | 124.8208
6.5 | 0.7386 | 0.00581 | 0.0396 | 127.1256
7 | 0.786 | 0.00599 | 0.0411 | 131.2187
7.5 | 0.8305 | 0.00633 | 0.043 | 131.2006
8 | 0.8765 | 0.00663 | 0.0445 | 132.2021
8.5 | 0.9238 | 0.00695 | 0.0457 | 132.9209
9 | 0.9635 | 0.0075 | 0.048 | 128.4667
9.5 | 1.0079 | 0.00795 | 0.0494 | 126.7799
10 | 1.0458 | 0.00871 | 0.0516 | 120.0689
10.5 | 1.0907 | 0.00926 | 0.0527 | 117.7862
11 | 1.1275 | 0.01007 | 0.0548 | 111.9662
11.5 | 1.1686 | 0.01104 | 0.0557 | 105.8514
12 | 1.1981 | 0.01247 | 0.058 | 96.0786
12.5 | 1.2264 | 0.01403 | 0.0602 | 87.4127
13 | 1.2702 | 0.01492 | 0.0606 | 85.134
13.5 | 1.2727 | 0.01781 | 0.065 | 71.4599
14.5 | 1.2722 | 0.02487 | 0.0715 | 51.154
15 | 1.3128 | 0.02636 | 0.0709 | 49.8027
15.5 | 1.2754 | 0.0328 | 0.0751 | 38.8841
16.5 | 1.2992 | 0.03983 | 0.0765 | 32.6186
17 | 1.3031 | 0.04401 | 0.0772 | 29.6092
17.5 | 1.2354 | 0.05376 | 0.0803 | 22.9799
18 | 1.2479 | 0.05763 | 0.08 | 21.6537
18.5 | 1.2453 | 0.06278 | 0.08 | 19.8359
19 | 1.1958 | 0.07226 | 0.0805 | 16.5486
19.5 | 1.1687 | 0.08009 | 0.08 | 14.5923
20 | 1.1955 | 0.08297 | 0.0787 | 14.4088

## 127. Re 14M Mach 0.50 (1)
BIGFOIL.COM POLAR EXPORT
TsAGI B 22.5% thick
TsAGI B 22.5% thick |  |  |  | Cl Max: | 1.821 | at alpha= | 13.5 | deg
JavaFoil+Calcfoil stall+Eppler ext transition |  |  |  | L/D Max: | 94.962 | at alpha= | 6.5 | deg
Re: | 14000000 |  |  | Cd Min: | 0.00728 | at alpha= | -2.5 | deg
Mach: | 0.5 |  |  | Cl=0 at alpha= | -1.0733 | deg
|  |  |  | @ Cl=0.1, Cd= | 0.0076722
|  |  |  | @ Cl=0.4, Cd= | 0.0084075
|  |  |  | @ Cl=0.6, Cd= | 0.0079407
alpha (deg) | Cl | Cd | Cm | Cl/Cd
-20 | -1.106 | 0.21056 | 0.034 | -5.252
-19.5 | -1.078 | 0.19105 | 0.034 | -5.64
-19 | -1.051 | 0.17232 | 0.034 | -6.099
-18.5 | -1.019 | 0.18315 | 0.032 | -5.562
-18 | -0.992 | 0.16414 | 0.032 | -6.043
-17.5 | -0.961 | 0.16602 | 0.031 | -5.786
-17 | -0.933 | 0.1492 | 0.031 | -6.255
-16.5 | -0.907 | 0.13291 | 0.031 | -6.823
-16 | -0.874 | 0.13773 | 0.029 | -6.348
-15.5 | -0.849 | 0.11685 | 0.03 | -7.27
-15 | -0.816 | 0.12007 | 0.028 | -6.799
-14.5 | -0.793 | 0.10333 | 0.029 | -7.67
-14 | -0.76 | 0.10333 | 0.027 | -7.357
-13.5 | -0.747 | 0.07876 | 0.031 | -9.487
-13 | -0.721 | 0.07247 | 0.031 | -9.946
-12.5 | -0.682 | 0.07665 | 0.028 | -8.897
-12 | -0.737 | 0.02806 | 0.038 | -26.278
-11.5 | -0.661 | 0.04473 | 0.033 | -14.767
-11 | -0.634 | 0.04078 | 0.033 | -15.544
-10.5 | -0.565 | 0.06458 | 0.026 | -8.751
-10 | -0.86 | 0.02199 | 0.035 | -39.119
-9.5 | -0.97 | 0.01625 | 0.035 | -59.685
-9 | -0.981 | 0.01446 | 0.034 | -67.826
-8.5 | -0.962 | 0.01337 | 0.033 | -71.978
-8 | -0.926 | 0.01252 | 0.032 | -73.97
-7.5 | -0.88 | 0.01187 | 0.031 | -74.124
-7 | -0.826 | 0.01107 | 0.03 | -74.608
-6.5 | -0.768 | 0.01059 | 0.029 | -72.476
-6 | -0.705 | 0.01019 | 0.027 | -69.157
-5.5 | -0.639 | 0.00982 | 0.026 | -65.105
-5 | -0.571 | 0.0093 | 0.025 | -61.441
-4.5 | -0.502 | 0.00902 | 0.024 | -55.611
-4 | -0.431 | 0.00879 | 0.022 | -49.025
-3.5 | -0.359 | 0.00836 | 0.021 | -42.904
-3 | -0.286 | 0.00734 | 0.02 | -38.98
-2.5 | -0.212 | 0.00728 | 0.018 | -29.166
-2 | -0.138 | 0.00772 | 0.017 | -17.938
-1.5 | -0.064 | 0.00767 | 0.016 | -8.355
-1 | 0.011 | 0.00766 | 0.014 | 1.377
-0.5 | 0.085 | 0.00766 | 0.013 | 11.096
0 | 0.159 | 0.00772 | 0.012 | 20.552
0.5 | 0.232 | 0.00781 | 0.01 | 29.727
1 | 0.305 | 0.00786 | 0.009 | 38.856
1.5 | 0.378 | 0.00838 | 0.007 | 45.127
2 | 0.45 | 0.00847 | 0.006 | 53.214
2.5 | 0.522 | 0.00854 | 0.004 | 61.139
3 | 0.593 | 0.00792 | 0.003 | 74.937
3.5 | 0.664 | 0.00813 | 0.002 | 81.6
4 | 0.733 | 0.00847 | 0 | 86.599
4.5 | 0.802 | 0.00906 | -0.001 | 88.559
5 | 0.87 | 0.00951 | -0.003 | 91.454
5.5 | 0.937 | 0.01002 | -0.004 | 93.525
6 | 1.003 | 0.01059 | -0.006 | 94.746
6.5 | 1.069 | 0.01125 | -0.007 | 94.962
7 | 1.133 | 0.01199 | -0.009 | 94.444
7.5 | 1.196 | 0.01284 | -0.01 | 93.136
8 | 1.258 | 0.01376 | -0.011 | 91.419
8.5 | 1.319 | 0.01484 | -0.013 | 88.857
9 | 1.378 | 0.01598 | -0.014 | 86.259
9.5 | 1.436 | 0.01733 | -0.016 | 82.864
10 | 1.493 | 0.01882 | -0.017 | 79.338
10.5 | 1.548 | 0.02058 | -0.019 | 75.189
11 | 1.6 | 0.02249 | -0.02 | 71.156
11.5 | 1.651 | 0.02465 | -0.021 | 66.969
12 | 1.698 | 0.02713 | -0.023 | 62.601
12.5 | 1.743 | 0.03001 | -0.024 | 58.101
13 | 1.784 | 0.03337 | -0.025 | 53.468
13.5 | 1.821 | 0.03757 | -0.027 | 48.456
14 | 1.813 | 0.04332 | -0.028 | 41.851
14.5 | 1.766 | 0.05292 | -0.029 | 33.381
15 | 1.657 | 0.06367 | -0.03 | 26.024
15.5 | 1.07 | 0.07566 | -0.031 | 14.148
16 | 1.098 | 0.08241 | -0.032 | 13.323
16.5 | 1.124 | 0.09194 | -0.033 | 12.229
17 | 1.153 | 0.09567 | -0.034 | 12.05
17.5 | 1.177 | 0.10748 | -0.035 | 10.952
18 | 1.191 | 0.13634 | -0.036 | 8.735
18.5 | 1.207 | 0.16067 | -0.036 | 7.515

## 128. Re 14M Mach 0.50 (2)
BIGFOIL.COM POLAR EXPORT
TsAGI B 22.5% thick
TsAGI B 22.5% thick |  |  |  | Cl Max: | 1.2411 | at alpha= | 13.5 | deg
XFOIL ncrit=9 |  |  |  | L/D Max: | 97.2129 | at alpha= | 5 | deg
Re: | 14000000 |  |  | Cd Min: | 0.08909 | at alpha= | 18.5 | deg
Mach: | 0.5 |  |  | Cl=0 at alpha= | -4.9639 | deg
|  |  |  | @ Cl=0.1, Cd= | 0.0079463
|  |  |  | @ Cl=0.4, Cd= | 0.0073067
|  |  |  | @ Cl=0.6, Cd= | 0.0068431
alpha (deg) | Cl | Cd | Cm | Cl/Cd
-14.5 | -1.0013 | 0.02924 | -0.1604 | -34.2442
-14 | -1.0295 | 0.02377 | -0.1546 | -43.3109
-13.5 | -1.0352 | 0.01993 | -0.1467 | -51.9418
-13 | -1.0137 | 0.01739 | -0.1389 | -58.2921
-12.5 | -0.9671 | 0.01591 | -0.1324 | -60.7857
-12 | -0.9118 | 0.01484 | -0.1269 | -61.442
-11.5 | -0.8544 | 0.01393 | -0.1218 | -61.3352
-11 | -0.7954 | 0.01314 | -0.1173 | -60.5327
-10.5 | -0.7351 | 0.01244 | -0.113 | -59.0916
-10 | -0.6742 | 0.01182 | -0.1091 | -57.0389
-9.5 | -0.6108 | 0.01131 | -0.1058 | -54.0053
-9 | -0.5493 | 0.01079 | -0.1026 | -50.9082
-8.5 | -0.486 | 0.01033 | -0.0997 | -47.0474
-8 | -0.4194 | 0.00999 | -0.0977 | -41.982
-7.5 | -0.3563 | 0.00959 | -0.0954 | -37.1533
-7 | -0.2909 | 0.00925 | -0.0936 | -31.4486
-6.5 | -0.2201 | 0.00901 | -0.093 | -24.4284
-6 | -0.1504 | 0.00869 | -0.0926 | -17.3072
-5.5 | -0.067 | 0.00849 | -0.095 | -7.8916
-5 | -0.0044 | 0.00826 | -0.0934 | -0.53269
-4.5 | 0.0566 | 0.00806 | -0.0917 | 7.0223
-4 | 0.1177 | 0.0079 | -0.0899 | 14.8987
-3.5 | 0.1758 | 0.00779 | -0.0877 | 22.5674
-3 | 0.2299 | 0.00765 | -0.0847 | 30.0523
-2.5 | 0.2803 | 0.00749 | -0.081 | 37.4232
-2 | 0.3325 | 0.00745 | -0.0777 | 44.6309
-1.5 | 0.3825 | 0.00733 | -0.074 | 52.1828
-1 | 0.4275 | 0.00727 | -0.0693 | 58.8033
-0.5 | 0.4679 | 0.00723 | -0.0637 | 64.7165
0 | 0.5129 | 0.00715 | -0.0589 | 71.7343
0.5 | 0.5425 | 0.00709 | -0.051 | 76.5162
1 | 0.5484 | 0.00701 | -0.0382 | 78.2311
1.5 | 0.5787 | 0.00691 | -0.0305 | 83.7482
2 | 0.5988 | 0.00688 | -0.0207 | 87.0349
2.5 | 0.604 | 0.00672 | -0.008 | 89.881
3 | 0.6287 | 0.00669 | 0.0008 | 93.9761
3.5 | 0.6184 | 0.00649 | 0.0164 | 95.2851
4 | 0.6043 | 0.00643 | 0.0327 | 93.9813
4.5 | 0.5971 | 0.00629 | 0.0477 | 94.9285
5 | 0.6348 | 0.00653 | 0.0533 | 97.2129
5.5 | 0.6667 | 0.00698 | 0.0596 | 95.5158
6 | 0.7117 | 0.00743 | 0.0633 | 95.7873
6.5 | 0.7575 | 0.00799 | 0.0665 | 94.806
7 | 0.7991 | 0.0088 | 0.0701 | 90.8068
7.5 | 0.8498 | 0.0095 | 0.0722 | 89.4526
8 | 0.8927 | 0.01054 | 0.075 | 84.6964
8.5 | 0.9361 | 0.01155 | 0.0778 | 81.0476
9 | 0.9869 | 0.01277 | 0.0787 | 77.2827
9.5 | 1.0199 | 0.01439 | 0.0822 | 70.8756
10 | 1.0648 | 0.01574 | 0.084 | 67.6493
10.5 | 1.1043 | 0.01767 | 0.0856 | 62.4958
11 | 1.136 | 0.01991 | 0.0879 | 57.0568
11.5 | 1.171 | 0.02209 | 0.0896 | 53.0104
12 | 1.1906 | 0.02493 | 0.0926 | 47.7577
12.5 | 1.2058 | 0.02793 | 0.0958 | 43.1722
13 | 1.2373 | 0.03031 | 0.0978 | 40.8215
13.5 | 1.2411 | 0.03419 | 0.1008 | 36.3001
14 | 1.2315 | 0.03889 | 0.1041 | 31.6662
15.5 | 1.227 | 0.05275 | 0.1096 | 23.2607
16 | 1.2004 | 0.05947 | 0.1108 | 20.185
16.5 | 1.2256 | 0.06302 | 0.1107 | 19.4478
17 | 1.2157 | 0.06896 | 0.1109 | 17.6291
17.5 | 1.1773 | 0.07704 | 0.1109 | 15.2817
18 | 1.1636 | 0.08374 | 0.1102 | 13.8954
18.5 | 1.1697 | 0.08909 | 0.1091 | 13.1294

## 129. Re 16M Mach 0.00 (1)
BIGFOIL.COM POLAR EXPORT
TsAGI B 22.5% thick
TsAGI B 22.5% thick |  |  |  | Cl Max: | 1.985 | at alpha= | 19.5 | deg
JavaFoil+Calcfoil stall+Eppler ext transition |  |  |  | L/D Max: | 121.71 | at alpha= | 8.5 | deg
Re: | 16000000 |  |  | Cd Min: | 0.00702 | at alpha= | 0.5 | deg
Mach: | 0 |  |  | Cl=0 at alpha= | -1.0692 | deg
|  |  |  | @ Cl=0.1, Cd= | 0.007358
|  |  |  | @ Cl=0.4, Cd= | 0.0076594
|  |  |  | @ Cl=0.6, Cd= | 0.0071933
alpha (deg) | Cl | Cd | Cm | Cl/Cd
-20 | -1.361 | 0.08162 | 0.038 | -16.675
-19.5 | -1.385 | 0.06749 | 0.039 | -20.527
-19 | -1.411 | 0.05417 | 0.04 | -26.052
-18.5 | -1.443 | 0.04088 | 0.041 | -35.301
-18 | -1.47 | 0.03141 | 0.042 | -46.805
-17.5 | -1.483 | 0.02631 | 0.042 | -56.372
-17 | -1.487 | 0.02306 | 0.042 | -64.466
-16.5 | -1.482 | 0.02103 | 0.041 | -70.484
-16 | -1.473 | 0.0192 | 0.041 | -76.737
-15.5 | -1.459 | 0.01793 | 0.04 | -81.412
-15 | -1.441 | 0.0169 | 0.04 | -85.295
-14.5 | -1.419 | 0.01601 | 0.039 | -88.652
-14 | -1.393 | 0.01521 | 0.038 | -91.579
-13.5 | -1.364 | 0.01449 | 0.038 | -94.124
-13 | -1.331 | 0.01387 | 0.037 | -95.958
-12.5 | -1.295 | 0.01332 | 0.036 | -97.225
-12 | -1.256 | 0.01284 | 0.035 | -97.833
-11.5 | -1.214 | 0.01236 | 0.034 | -98.225
-11 | -1.17 | 0.01193 | 0.033 | -98.103
-10.5 | -1.124 | 0.01152 | 0.033 | -97.601
-10 | -1.075 | 0.0112 | 0.032 | -96.004
-9.5 | -1.024 | 0.01085 | 0.031 | -94.368
-9 | -0.972 | 0.01056 | 0.03 | -92.029
-8.5 | -0.917 | 0.01002 | 0.029 | -91.57
-8 | -0.861 | 0.00802 | 0.028 | -107.455
-7.5 | -0.804 | 0.00788 | 0.027 | -102.113
-7 | -0.746 | 0.00833 | 0.026 | -89.511
-6.5 | -0.686 | 0.00815 | 0.025 | -84.242
-6 | -0.626 | 0.00799 | 0.024 | -78.303
-5.5 | -0.565 | 0.00788 | 0.023 | -71.695
-5 | -0.503 | 0.00777 | 0.022 | -64.648
-4.5 | -0.44 | 0.00738 | 0.02 | -59.601
-4 | -0.377 | 0.00787 | 0.019 | -47.882
-3.5 | -0.313 | 0.00778 | 0.018 | -40.256
-3 | -0.249 | 0.00766 | 0.017 | -32.545
-2.5 | -0.185 | 0.00759 | 0.016 | -24.363
-2 | -0.12 | 0.00725 | 0.015 | -16.6
-1.5 | -0.056 | 0.00721 | 0.014 | -7.721
-1 | 0.009 | 0.00717 | 0.012 | 1.28
-0.5 | 0.074 | 0.00737 | 0.011 | 10.041
0 | 0.139 | 0.00734 | 0.01 | 18.88
0.5 | 0.203 | 0.00702 | 0.009 | 28.934
1 | 0.267 | 0.00765 | 0.008 | 34.95
1.5 | 0.332 | 0.00765 | 0.006 | 43.334
2 | 0.396 | 0.00766 | 0.005 | 51.608
2.5 | 0.459 | 0.00765 | 0.004 | 60.015
3 | 0.523 | 0.00761 | 0.003 | 68.663
3.5 | 0.586 | 0.00714 | 0.001 | 82.068
4 | 0.649 | 0.00738 | 0 | 87.966
4.5 | 0.711 | 0.00747 | -0.001 | 95.247
5 | 0.773 | 0.00758 | -0.002 | 101.973
5.5 | 0.835 | 0.00778 | -0.004 | 107.312
6 | 0.896 | 0.008 | -0.005 | 111.892
6.5 | 0.956 | 0.00829 | -0.006 | 115.368
7 | 1.016 | 0.00859 | -0.008 | 118.268
7.5 | 1.075 | 0.00896 | -0.009 | 120.016
8 | 1.133 | 0.00936 | -0.01 | 121.106
8.5 | 1.191 | 0.00979 | -0.011 | 121.71
9 | 1.248 | 0.01032 | -0.013 | 120.892
9.5 | 1.304 | 0.01089 | -0.014 | 119.823
10 | 1.36 | 0.01154 | -0.015 | 117.862
10.5 | 1.415 | 0.01227 | -0.017 | 115.251
11 | 1.469 | 0.01322 | -0.018 | 111.094
11.5 | 1.522 | 0.01411 | -0.019 | 107.875
12 | 1.574 | 0.01513 | -0.02 | 104.055
12.5 | 1.625 | 0.01628 | -0.022 | 99.814
13 | 1.675 | 0.0176 | -0.023 | 95.216
13.5 | 1.724 | 0.01912 | -0.024 | 90.201
14 | 1.764 | 0.02091 | -0.025 | 84.355
14.5 | 1.8 | 0.02298 | -0.026 | 78.318
15 | 1.832 | 0.02542 | -0.027 | 72.066
15.5 | 1.861 | 0.02805 | -0.029 | 66.353
16 | 1.888 | 0.03059 | -0.03 | 61.716
16.5 | 1.912 | 0.03317 | -0.031 | 57.643
17 | 1.933 | 0.03567 | -0.032 | 54.18
17.5 | 1.95 | 0.03816 | -0.033 | 51.105
18 | 1.964 | 0.04078 | -0.034 | 48.167
18.5 | 1.975 | 0.04352 | -0.035 | 45.377
19 | 1.981 | 0.04631 | -0.037 | 42.787
19.5 | 1.985 | 0.04927 | -0.038 | 40.276
20 | 1.984 | 0.05225 | -0.039 | 37.978

## 130. Re 16M Mach 0.00 (2)
BIGFOIL.COM POLAR EXPORT
TsAGI B 22.5% thick
TsAGI B 22.5% thick |  |  |  | Cl Max: | 1.3097 | at alpha= | 17 | deg
XFOIL ncrit=9 |  |  |  | L/D Max: | 145.758 | at alpha= | 8.5 | deg
Re: | 16000000 |  |  | Cd Min: | 0.06999 | at alpha= | 20 | deg
Mach: | 0 |  |  | Cl=0 at alpha= | -4.4187 | deg
|  |  |  | @ Cl=0.1, Cd= | 0.0068418
|  |  |  | @ Cl=0.4, Cd= | 0.0063237
|  |  |  | @ Cl=0.6, Cd= | 0.0055627
alpha (deg) | Cl | Cd | Cm | Cl/Cd
-20 | -1.4422 | 0.02233 | -0.0957 | -64.5858
-19.5 | -1.4182 | 0.02081 | -0.0931 | -68.1499
-19 | -1.3889 | 0.01958 | -0.0908 | -70.9346
-18.5 | -1.3606 | 0.01837 | -0.0883 | -74.0664
-18 | -1.3261 | 0.01747 | -0.0862 | -75.9073
-17.5 | -1.2934 | 0.01651 | -0.0837 | -78.3404
-17 | -1.2579 | 0.01571 | -0.0815 | -80.07
-16.5 | -1.2207 | 0.01496 | -0.0794 | -81.5976
-16 | -1.1839 | 0.01425 | -0.0771 | -83.0807
-15.5 | -1.1422 | 0.01369 | -0.0754 | -83.4332
-15 | -1.1024 | 0.01306 | -0.0734 | -84.4104
-14.5 | -1.0618 | 0.0125 | -0.0713 | -84.944
-14 | -1.0163 | 0.01208 | -0.07 | -84.1308
-13.5 | -0.9727 | 0.0116 | -0.0683 | -83.8534
-13 | -0.9288 | 0.01113 | -0.0667 | -83.4501
-12.5 | -0.8804 | 0.0108 | -0.0657 | -81.5185
-12 | -0.8329 | 0.01045 | -0.0645 | -79.7033
-11.5 | -0.7867 | 0.01005 | -0.0631 | -78.2786
-11 | -0.7366 | 0.00977 | -0.0623 | -75.3941
-10.5 | -0.6867 | 0.00944 | -0.0616 | -72.7436
-10 | -0.6351 | 0.00919 | -0.061 | -69.1077
-9.5 | -0.5835 | 0.00893 | -0.0605 | -65.3415
-9 | -0.5322 | 0.00868 | -0.0599 | -61.3134
-8.5 | -0.4787 | 0.00843 | -0.0597 | -56.7853
-8 | -0.4233 | 0.00823 | -0.0599 | -51.4338
-7.5 | -0.3669 | 0.00803 | -0.0603 | -45.6912
-7 | -0.3046 | 0.00785 | -0.062 | -38.8025
-6.5 | -0.2361 | 0.00768 | -0.065 | -30.7422
-6 | -0.169 | 0.00751 | -0.0678 | -22.5033
-5.5 | -0.1138 | 0.00735 | -0.0679 | -15.483
-5 | -0.0585 | 0.00722 | -0.068 | -8.1025
-4.5 | -0.0082 | 0.00707 | -0.0671 | -1.1598
-4 | 0.0422 | 0.00694 | -0.0661 | 6.0807
-3.5 | 0.0926 | 0.00686 | -0.0652 | 13.4985
-3 | 0.1414 | 0.00674 | -0.0638 | 20.9792
-2.5 | 0.1883 | 0.00665 | -0.0621 | 28.3158
-2 | 0.2346 | 0.00657 | -0.0603 | 35.7078
-1.5 | 0.2772 | 0.00649 | -0.0576 | 42.7119
-1 | 0.3182 | 0.00645 | -0.0546 | 49.3333
-0.5 | 0.3628 | 0.00637 | -0.0524 | 56.9545
0 | 0.403 | 0.00632 | -0.0492 | 63.7658
0.5 | 0.4441 | 0.00627 | -0.0463 | 70.8293
1 | 0.4813 | 0.00615 | -0.0425 | 78.2602
1.5 | 0.5093 | 0.00609 | -0.0367 | 83.6289
2 | 0.5445 | 0.00605 | -0.0325 | 90
2.5 | 0.5703 | 0.00586 | -0.0262 | 97.3208
3 | 0.5897 | 0.00585 | -0.0185 | 100.8034
3.5 | 0.5804 | 0.00569 | -0.0045 | 102.0035
4 | 0.6035 | 0.00554 | 0.0023 | 108.935
4.5 | 0.6193 | 0.00546 | 0.0106 | 113.4249
5 | 0.6266 | 0.00518 | 0.0207 | 120.9653
5.5 | 0.6577 | 0.00512 | 0.0256 | 128.457
6 | 0.695 | 0.00524 | 0.0289 | 132.6336
6.5 | 0.7354 | 0.00537 | 0.0315 | 136.946
7 | 0.7808 | 0.00552 | 0.033 | 141.4493
7.5 | 0.8241 | 0.00576 | 0.0347 | 143.0729
8 | 0.8702 | 0.006 | 0.0357 | 145.0333
8.5 | 0.9139 | 0.00627 | 0.0371 | 145.7576
9 | 0.955 | 0.00663 | 0.0388 | 144.0422
9.5 | 1.0016 | 0.00689 | 0.0395 | 145.3701
10 | 1.0388 | 0.00741 | 0.0416 | 140.1889
10.5 | 1.0821 | 0.00782 | 0.0426 | 138.376
11 | 1.1123 | 0.00861 | 0.0455 | 129.187
11.5 | 1.1529 | 0.00909 | 0.0468 | 126.8317
12 | 1.1703 | 0.01068 | 0.0506 | 109.5787
12.5 | 1.1992 | 0.0119 | 0.0527 | 100.7731
13 | 1.2493 | 0.0123 | 0.0519 | 101.5691
13.5 | 1.2483 | 0.01492 | 0.0572 | 83.6662
14.5 | 1.262 | 0.0204 | 0.0634 | 61.8627
15 | 1.2925 | 0.02223 | 0.0633 | 58.1422
15.5 | 1.2634 | 0.02787 | 0.0676 | 45.3319
16 | 1.2461 | 0.03315 | 0.0702 | 37.5897
16.5 | 1.2846 | 0.03463 | 0.0691 | 37.095
17 | 1.3097 | 0.037 | 0.0688 | 35.3973
17.5 | 1.2556 | 0.04559 | 0.0721 | 27.5411
18 | 1.2635 | 0.04953 | 0.0721 | 25.5098
18.5 | 1.2752 | 0.0531 | 0.072 | 24.0151
19 | 1.2468 | 0.0604 | 0.0728 | 20.6424
19.5 | 1.2325 | 0.06659 | 0.0728 | 18.5088
20 | 1.2498 | 0.06999 | 0.0718 | 17.8568

## 131. Re 16M Mach 0.10 (1)
BIGFOIL.COM POLAR EXPORT
TsAGI B 22.5% thick
TsAGI B 22.5% thick |  |  |  | Cl Max: | 1.973 | at alpha= | 19.5 | deg
JavaFoil+Calcfoil stall+Eppler ext transition |  |  |  | L/D Max: | 120.605 | at alpha= | 8.5 | deg
Re: | 16000000 |  |  | Cd Min: | 0.00692 | at alpha= | -1 | deg
Mach: | 0.1 |  |  | Cl=0 at alpha= | -1.0692 | deg
|  |  |  | @ Cl=0.1, Cd= | 0.007358
|  |  |  | @ Cl=0.4, Cd= | 0.0076714
|  |  |  | @ Cl=0.6, Cd= | 0.0072184
alpha (deg) | Cl | Cd | Cm | Cl/Cd
-20 | -1.313 | 0.09129 | 0.038 | -14.385
-19.5 | -1.335 | 0.07869 | 0.038 | -16.967
-19 | -1.36 | 0.06539 | 0.039 | -20.797
-18.5 | -1.389 | 0.05174 | 0.04 | -26.836
-18 | -1.427 | 0.03729 | 0.041 | -38.257
-17.5 | -1.451 | 0.02928 | 0.042 | -49.552
-17 | -1.462 | 0.02487 | 0.042 | -58.775
-16.5 | -1.464 | 0.02203 | 0.041 | -66.43
-16 | -1.459 | 0.01989 | 0.041 | -73.338
-15.5 | -1.447 | 0.01852 | 0.04 | -78.157
-15 | -1.432 | 0.01734 | 0.04 | -82.59
-14.5 | -1.412 | 0.01638 | 0.039 | -86.196
-14 | -1.389 | 0.01554 | 0.038 | -89.337
-13.5 | -1.361 | 0.01477 | 0.038 | -92.134
-13 | -1.329 | 0.01411 | 0.037 | -94.218
-12.5 | -1.294 | 0.01353 | 0.036 | -95.679
-12 | -1.256 | 0.01301 | 0.035 | -96.547
-11.5 | -1.216 | 0.01252 | 0.034 | -97.078
-11 | -1.172 | 0.01207 | 0.034 | -97.141
-10.5 | -1.126 | 0.01165 | 0.033 | -96.659
-10 | -1.078 | 0.01126 | 0.032 | -95.692
-9.5 | -1.027 | 0.01095 | 0.031 | -93.777
-9 | -0.975 | 0.01067 | 0.03 | -91.385
-8.5 | -0.921 | 0.01007 | 0.029 | -91.4
-8 | -0.865 | 0.00983 | 0.028 | -87.965
-7.5 | -0.808 | 0.0079 | 0.027 | -102.244
-7 | -0.749 | 0.00771 | 0.026 | -97.102
-6.5 | -0.689 | 0.0082 | 0.025 | -84.041
-6 | -0.629 | 0.00805 | 0.024 | -78.114
-5.5 | -0.567 | 0.00796 | 0.023 | -71.238
-5 | -0.505 | 0.00777 | 0.022 | -64.984
-4.5 | -0.442 | 0.00741 | 0.021 | -59.67
-4 | -0.379 | 0.00791 | 0.019 | -47.875
-3.5 | -0.315 | 0.00778 | 0.018 | -40.432
-3 | -0.25 | 0.00769 | 0.017 | -32.552
-2.5 | -0.186 | 0.00735 | 0.016 | -25.27
-2 | -0.121 | 0.0073 | 0.015 | -16.583
-1.5 | -0.056 | 0.00723 | 0.014 | -7.739
-1 | 0.009 | 0.00692 | 0.013 | 1.332
-0.5 | 0.074 | 0.00737 | 0.011 | 10.084
0 | 0.139 | 0.00734 | 0.01 | 18.965
0.5 | 0.204 | 0.00706 | 0.009 | 28.894
1 | 0.269 | 0.0077 | 0.008 | 34.901
1.5 | 0.333 | 0.00769 | 0.006 | 43.314
2 | 0.397 | 0.00767 | 0.005 | 51.806
2.5 | 0.461 | 0.0077 | 0.004 | 59.918
3 | 0.525 | 0.00763 | 0.003 | 68.833
3.5 | 0.589 | 0.00718 | 0.001 | 81.943
4 | 0.652 | 0.0074 | 0 | 88.025
4.5 | 0.714 | 0.0075 | -0.001 | 95.28
5 | 0.777 | 0.00765 | -0.003 | 101.452
5.5 | 0.838 | 0.00783 | -0.004 | 107.065
6 | 0.899 | 0.00806 | -0.005 | 111.554
6.5 | 0.96 | 0.00835 | -0.006 | 114.912
7 | 1.02 | 0.00869 | -0.008 | 117.379
7.5 | 1.079 | 0.00904 | -0.009 | 119.363
8 | 1.138 | 0.00945 | -0.01 | 120.349
8.5 | 1.196 | 0.00991 | -0.012 | 120.605
9 | 1.253 | 0.01045 | -0.013 | 119.832
9.5 | 1.309 | 0.01104 | -0.014 | 118.55
10 | 1.365 | 0.01171 | -0.015 | 116.6
10.5 | 1.42 | 0.01246 | -0.017 | 113.987
11 | 1.474 | 0.01343 | -0.018 | 109.728
11.5 | 1.527 | 0.01436 | -0.019 | 106.368
12 | 1.58 | 0.01539 | -0.02 | 102.622
12.5 | 1.631 | 0.01658 | -0.022 | 98.358
13 | 1.681 | 0.01794 | -0.023 | 93.7
13.5 | 1.73 | 0.01951 | -0.024 | 88.651
14 | 1.769 | 0.02138 | -0.025 | 82.745
14.5 | 1.804 | 0.02349 | -0.026 | 76.811
15 | 1.836 | 0.02599 | -0.028 | 70.624
15.5 | 1.864 | 0.02869 | -0.029 | 64.989
16 | 1.89 | 0.03133 | -0.03 | 60.327
16.5 | 1.913 | 0.03394 | -0.031 | 56.35
17 | 1.932 | 0.03653 | -0.032 | 52.885
17.5 | 1.948 | 0.03919 | -0.033 | 49.705
18 | 1.96 | 0.04184 | -0.034 | 46.849
18.5 | 1.968 | 0.04467 | -0.036 | 44.062
19 | 1.972 | 0.04769 | -0.037 | 41.361
19.5 | 1.973 | 0.05058 | -0.038 | 39.008
20 | 1.97 | 0.05366 | -0.039 | 36.705

## 132. Re 16M Mach 0.10 (2)
BIGFOIL.COM POLAR EXPORT
TsAGI B 22.5% thick
TsAGI B 22.5% thick |  |  |  | Cl Max: | 1.303 | at alpha= | 17 | deg
XFOIL ncrit=9 |  |  |  | L/D Max: | 144.043 | at alpha= | 8 | deg
Re: | 16000000 |  |  | Cd Min: | 0.07179 | at alpha= | 20 | deg
Mach: | 0.1 |  |  | Cl=0 at alpha= | -4.4428 | deg
|  |  |  | @ Cl=0.1, Cd= | 0.0068671
|  |  |  | @ Cl=0.4, Cd= | 0.006348
|  |  |  | @ Cl=0.6, Cd= | 0.0056516
alpha (deg) | Cl | Cd | Cm | Cl/Cd
-20 | -1.4434 | 0.02326 | -0.0997 | -62.055
-19.5 | -1.4191 | 0.02165 | -0.0972 | -65.5473
-19 | -1.3912 | 0.0203 | -0.0947 | -68.532
-18.5 | -1.3638 | 0.01895 | -0.0919 | -71.9683
-18 | -1.3292 | 0.01799 | -0.0897 | -73.8855
-17.5 | -1.2977 | 0.01695 | -0.087 | -76.5605
-17 | -1.2596 | 0.01617 | -0.085 | -77.8973
-16.5 | -1.2248 | 0.0153 | -0.0824 | -80.0523
-16 | -1.187 | 0.01455 | -0.0801 | -81.5808
-15.5 | -1.1476 | 0.01391 | -0.0779 | -82.5018
-15 | -1.1054 | 0.01332 | -0.0761 | -82.988
-14.5 | -1.066 | 0.01269 | -0.0737 | -84.0032
-14 | -1.0208 | 0.01223 | -0.0722 | -83.4669
-13.5 | -0.9752 | 0.01178 | -0.0707 | -82.7844
-13 | -0.9326 | 0.01126 | -0.0686 | -82.8242
-12.5 | -0.8839 | 0.01091 | -0.0675 | -81.0174
-12 | -0.8355 | 0.01056 | -0.0663 | -79.1193
-11.5 | -0.7883 | 0.01016 | -0.065 | -77.5886
-11 | -0.7393 | 0.00985 | -0.0638 | -75.0558
-10.5 | -0.6889 | 0.00951 | -0.063 | -72.4395
-10 | -0.6368 | 0.00926 | -0.0624 | -68.7689
-9.5 | -0.5844 | 0.00899 | -0.0619 | -65.0056
-9 | -0.5323 | 0.00874 | -0.0613 | -60.9039
-8.5 | -0.4796 | 0.00848 | -0.0608 | -56.5566
-8 | -0.424 | 0.00827 | -0.0609 | -51.2696
-7.5 | -0.3673 | 0.00807 | -0.0613 | -45.5143
-7 | -0.3055 | 0.00788 | -0.0627 | -38.769
-6.5 | -0.2372 | 0.00772 | -0.0656 | -30.7254
-6 | -0.1685 | 0.00753 | -0.0685 | -22.3772
-5.5 | -0.1128 | 0.00738 | -0.0686 | -15.2846
-5 | -0.0568 | 0.00725 | -0.0689 | -7.8345
-4.5 | -0.0057 | 0.00709 | -0.068 | -0.80395
-4 | 0.0441 | 0.00696 | -0.0668 | 6.3362
-3.5 | 0.0947 | 0.00688 | -0.0658 | 13.7645
-3 | 0.1438 | 0.00676 | -0.0645 | 21.2722
-2.5 | 0.191 | 0.00668 | -0.0627 | 28.5928
-2 | 0.2379 | 0.00658 | -0.0609 | 36.155
-1.5 | 0.2813 | 0.00652 | -0.0583 | 43.1442
-1 | 0.3216 | 0.00646 | -0.0551 | 49.7833
-0.5 | 0.3662 | 0.00639 | -0.0528 | 57.3083
0 | 0.4064 | 0.00634 | -0.0496 | 64.1009
0.5 | 0.4479 | 0.00629 | -0.0466 | 71.2083
1 | 0.4853 | 0.00617 | -0.0428 | 78.6548
1.5 | 0.5127 | 0.00612 | -0.0368 | 83.7745
2 | 0.5481 | 0.00607 | -0.0325 | 90.2965
2.5 | 0.5733 | 0.00588 | -0.0261 | 97.5
3 | 0.5857 | 0.00587 | -0.0168 | 99.7785
4 | 0.606 | 0.00556 | 0.0028 | 108.9928
4.5 | 0.6203 | 0.00548 | 0.0114 | 113.1934
5 | 0.6279 | 0.0052 | 0.0216 | 120.75
5.5 | 0.6583 | 0.00515 | 0.0267 | 127.8252
6 | 0.6959 | 0.00528 | 0.03 | 131.7992
6.5 | 0.7367 | 0.00541 | 0.0326 | 136.1738
7 | 0.7825 | 0.00557 | 0.0341 | 140.4847
7.5 | 0.8255 | 0.00582 | 0.0359 | 141.8385
8 | 0.8729 | 0.00606 | 0.0367 | 144.0429
8.5 | 0.9151 | 0.00636 | 0.0385 | 143.8836
9 | 0.9581 | 0.00671 | 0.04 | 142.7869
9.5 | 1.0037 | 0.00701 | 0.0409 | 143.1812
10 | 1.0395 | 0.00757 | 0.0433 | 137.3184
10.5 | 1.0856 | 0.00795 | 0.0438 | 136.5535
11 | 1.115 | 0.00878 | 0.047 | 126.9932
11.5 | 1.157 | 0.00928 | 0.048 | 124.6767
12 | 1.1724 | 0.01098 | 0.0521 | 106.776
12.5 | 1.2047 | 0.01212 | 0.0538 | 99.3977
13 | 1.2536 | 0.0126 | 0.0532 | 99.4921
13.5 | 1.2514 | 0.01531 | 0.0586 | 81.7374
14 | 1.2136 | 0.0203 | 0.0663 | 59.7833
14.5 | 1.2638 | 0.02099 | 0.0648 | 60.2096
15 | 1.2963 | 0.02274 | 0.0646 | 57.0053
15.5 | 1.2595 | 0.02897 | 0.0692 | 43.476
16.5 | 1.2871 | 0.03534 | 0.0703 | 36.4205
17 | 1.303 | 0.03848 | 0.0705 | 33.8617
17.5 | 1.2522 | 0.04678 | 0.0736 | 26.7678
18 | 1.2579 | 0.05093 | 0.0737 | 24.6986
18.5 | 1.2672 | 0.05484 | 0.0735 | 23.1072
19 | 1.24 | 0.06199 | 0.0743 | 20.0032
19.5 | 1.2165 | 0.06922 | 0.0743 | 17.5744
20 | 1.2424 | 0.07179 | 0.0731 | 17.306

## 133. Re 16M Mach 0.25 (1)
BIGFOIL.COM POLAR EXPORT
TsAGI B 22.5% thick
TsAGI B 22.5% thick |  |  |  | Cl Max: | 1.92 | at alpha= | 17.5 | deg
JavaFoil+Calcfoil stall+Eppler ext transition |  |  |  | L/D Max: | 115.248 | at alpha= | 8 | deg
Re: | 16000000 |  |  | Cd Min: | 0.00679 | at alpha= | -0.5 | deg
Mach: | 0.25 |  |  | Cl=0 at alpha= | -1.0682 | deg
|  |  |  | @ Cl=0.1, Cd= | 0.0070049
|  |  |  | @ Cl=0.4, Cd= | 0.0078688
|  |  |  | @ Cl=0.6, Cd= | 0.0073645
alpha (deg) | Cl | Cd | Cm | Cl/Cd
-19.5 | -1.022 | 0.1276 | 0.034 | -8.013
-19 | -1.061 | 0.11665 | 0.034 | -9.093
-18.5 | -1.097 | 0.10561 | 0.034 | -10.386
-18 | -1.13 | 0.09495 | 0.035 | -11.901
-17.5 | -1.163 | 0.08256 | 0.036 | -14.087
-17 | -1.196 | 0.06912 | 0.036 | -17.295
-16.5 | -1.236 | 0.05273 | 0.038 | -23.442
-16 | -1.299 | 0.0328 | 0.04 | -39.597
-15.5 | -1.333 | 0.02499 | 0.04 | -53.332
-15 | -1.346 | 0.02145 | 0.04 | -62.774
-14.5 | -1.348 | 0.01937 | 0.04 | -69.582
-14 | -1.341 | 0.01784 | 0.039 | -75.164
-13.5 | -1.328 | 0.01661 | 0.039 | -79.943
-13 | -1.307 | 0.01562 | 0.038 | -83.693
-12.5 | -1.282 | 0.01478 | 0.037 | -86.728
-12 | -1.251 | 0.01406 | 0.036 | -89.03
-11.5 | -1.217 | 0.01341 | 0.035 | -90.717
-11 | -1.179 | 0.01286 | 0.035 | -91.614
-10.5 | -1.137 | 0.01238 | 0.034 | -91.8
-10 | -1.091 | 0.01168 | 0.033 | -93.414
-9.5 | -1.042 | 0.01125 | 0.032 | -92.687
-9 | -0.991 | 0.01085 | 0.031 | -91.354
-8.5 | -0.938 | 0.01049 | 0.03 | -89.386
-8 | -0.882 | 0.01018 | 0.029 | -86.661
-7.5 | -0.825 | 0.00987 | 0.028 | -83.602
-7 | -0.766 | 0.00794 | 0.027 | -96.5
-6.5 | -0.706 | 0.00782 | 0.026 | -90.22
-6 | -0.644 | 0.00826 | 0.024 | -77.929
-5.5 | -0.581 | 0.00783 | 0.023 | -74.263
-5 | -0.518 | 0.00769 | 0.022 | -67.346
-4.5 | -0.453 | 0.00755 | 0.021 | -60.074
-4 | -0.388 | 0.00748 | 0.02 | -51.964
-3.5 | -0.323 | 0.00711 | 0.019 | -45.432
-3 | -0.257 | 0.00761 | 0.018 | -33.802
-2.5 | -0.191 | 0.0075 | 0.016 | -25.436
-2 | -0.124 | 0.00741 | 0.015 | -16.76
-1.5 | -0.057 | 0.0071 | 0.014 | -8.09
-1 | 0.009 | 0.00705 | 0.013 | 1.342
-0.5 | 0.076 | 0.00679 | 0.012 | 11.25
0 | 0.143 | 0.00739 | 0.01 | 19.345
0.5 | 0.209 | 0.00738 | 0.009 | 28.379
1 | 0.276 | 0.00788 | 0.008 | 34.997
1.5 | 0.342 | 0.00786 | 0.007 | 43.505
2 | 0.408 | 0.00787 | 0.005 | 51.829
2.5 | 0.473 | 0.0079 | 0.004 | 59.927
3 | 0.538 | 0.00787 | 0.003 | 68.459
3.5 | 0.603 | 0.00734 | 0.001 | 82.209
4 | 0.668 | 0.00736 | 0 | 90.776
4.5 | 0.732 | 0.00752 | -0.001 | 97.281
5 | 0.795 | 0.00795 | -0.003 | 99.975
5.5 | 0.858 | 0.0082 | -0.004 | 104.663
6 | 0.92 | 0.00847 | -0.005 | 108.668
6.5 | 0.982 | 0.0088 | -0.007 | 111.542
7 | 1.042 | 0.00918 | -0.008 | 113.53
7.5 | 1.103 | 0.0096 | -0.009 | 114.812
8 | 1.162 | 0.01008 | -0.01 | 115.248
8.5 | 1.221 | 0.01063 | -0.012 | 114.806
9 | 1.279 | 0.01125 | -0.013 | 113.641
9.5 | 1.336 | 0.01193 | -0.014 | 111.983
10 | 1.392 | 0.01271 | -0.016 | 109.552
10.5 | 1.448 | 0.01359 | -0.017 | 106.515
11 | 1.502 | 0.01456 | -0.018 | 103.164
11.5 | 1.556 | 0.01564 | -0.02 | 99.483
12 | 1.608 | 0.01685 | -0.021 | 95.449
12.5 | 1.659 | 0.01825 | -0.022 | 90.926
13 | 1.709 | 0.01996 | -0.023 | 85.618
13.5 | 1.758 | 0.02181 | -0.025 | 80.6
14 | 1.794 | 0.02402 | -0.026 | 74.691
14.5 | 1.826 | 0.02658 | -0.027 | 68.69
15 | 1.853 | 0.02962 | -0.028 | 62.533
15.5 | 1.875 | 0.03277 | -0.029 | 57.218
16 | 1.894 | 0.03583 | -0.03 | 52.858
16.5 | 1.908 | 0.0388 | -0.032 | 49.175
17 | 1.917 | 0.04184 | -0.033 | 45.804
17.5 | 1.92 | 0.04496 | -0.034 | 42.705
18 | 1.917 | 0.04834 | -0.035 | 39.66
18.5 | 1.908 | 0.05189 | -0.036 | 36.782
19 | 1.894 | 0.05535 | -0.037 | 34.216
19.5 | 1.873 | 0.05901 | -0.038 | 31.74
20 | 1.845 | 0.06289 | -0.04 | 29.341

## 134. Re 16M Mach 0.25 (2)
BIGFOIL.COM POLAR EXPORT
TsAGI B 22.5% thick
TsAGI B 22.5% thick |  |  |  | Cl Max: | 1.2879 | at alpha= | 17 | deg
XFOIL ncrit=9 |  |  |  | L/D Max: | 137.054 | at alpha= | 8 | deg
Re: | 16000000 |  |  | Cd Min: | 0.083 | at alpha= | 20 | deg
Mach: | 0.25 |  |  | Cl=0 at alpha= | -4.5451 | deg
|  |  |  | @ Cl=0.1, Cd= | 0.00702
|  |  |  | @ Cl=0.4, Cd= | 0.0064888
|  |  |  | @ Cl=0.6, Cd= | 0.0059228
alpha (deg) | Cl | Cd | Cm | Cl/Cd
-20 | -1.4426 | 0.02951 | -0.1209 | -48.8851
-19.5 | -1.424 | 0.02695 | -0.1183 | -52.8386
-19 | -1.3981 | 0.02489 | -0.1156 | -56.1712
-18.5 | -1.3715 | 0.02301 | -0.1127 | -59.6045
-18 | -1.3417 | 0.02141 | -0.1096 | -62.667
-17.5 | -1.3168 | 0.01967 | -0.1059 | -66.9446
-17 | -1.2806 | 0.01851 | -0.1029 | -69.1842
-16.5 | -1.2442 | 0.0174 | -0.0998 | -71.5057
-16 | -1.2062 | 0.01642 | -0.0967 | -73.4592
-15.5 | -1.1687 | 0.01544 | -0.0935 | -75.693
-15 | -1.1273 | 0.01463 | -0.0906 | -77.054
-14.5 | -1.0847 | 0.01392 | -0.0878 | -77.9239
-14 | -1.0405 | 0.01324 | -0.0852 | -78.5876
-13.5 | -0.9945 | 0.01266 | -0.0829 | -78.5545
-13 | -0.9488 | 0.0121 | -0.0804 | -78.4132
-12.5 | -0.899 | 0.01163 | -0.0786 | -77.3001
-12 | -0.8514 | 0.01113 | -0.0763 | -76.496
-11.5 | -0.8012 | 0.01073 | -0.0746 | -74.6692
-11 | -0.7496 | 0.01035 | -0.073 | -72.4251
-10.5 | -0.6977 | 0.00996 | -0.0716 | -70.0502
-10 | -0.6466 | 0.0096 | -0.0701 | -67.3542
-9.5 | -0.5917 | 0.00933 | -0.0692 | -63.4191
-9 | -0.5372 | 0.00903 | -0.0683 | -59.4906
-8.5 | -0.481 | 0.00877 | -0.0678 | -54.8461
-8 | -0.425 | 0.00853 | -0.0672 | -49.8242
-7.5 | -0.3676 | 0.00828 | -0.067 | -44.3961
-7 | -0.3084 | 0.00806 | -0.0672 | -38.263
-6.5 | -0.2398 | 0.0079 | -0.0694 | -30.3544
-6 | -0.1662 | 0.0077 | -0.0728 | -21.5844
-5.5 | -0.1073 | 0.00753 | -0.073 | -14.2497
-5 | -0.0494 | 0.00739 | -0.073 | -6.6847
-4.5 | 0.0049 | 0.00722 | -0.0722 | 0.67867
-4 | 0.0586 | 0.00711 | -0.0714 | 8.2419
-3.5 | 0.1092 | 0.007 | -0.0699 | 15.6
-3 | 0.1575 | 0.00689 | -0.0679 | 22.8592
-2.5 | 0.2056 | 0.00679 | -0.0659 | 30.2798
-2 | 0.2549 | 0.00669 | -0.0641 | 38.1016
-1.5 | 0.3 | 0.00665 | -0.0615 | 45.1128
-1 | 0.3446 | 0.00657 | -0.0587 | 52.4505
-0.5 | 0.3847 | 0.0065 | -0.0549 | 59.1846
0 | 0.4257 | 0.00647 | -0.0514 | 65.796
0.5 | 0.4682 | 0.00639 | -0.0482 | 73.2707
1 | 0.505 | 0.00632 | -0.0438 | 79.9051
1.5 | 0.5365 | 0.00627 | -0.0383 | 85.5662
2 | 0.5669 | 0.00618 | -0.0325 | 91.7314
3 | 0.5918 | 0.00602 | -0.0131 | 98.3056
4 | 0.6188 | 0.0057 | 0.0056 | 108.5614
4.5 | 0.622 | 0.00556 | 0.017 | 111.8705
5 | 0.6316 | 0.00531 | 0.0271 | 118.9454
5.5 | 0.6658 | 0.00533 | 0.0318 | 124.9156
6 | 0.7004 | 0.00552 | 0.0361 | 126.8841
6.5 | 0.7466 | 0.00565 | 0.0381 | 132.1416
7 | 0.7886 | 0.00592 | 0.0406 | 133.2095
7.5 | 0.8343 | 0.00622 | 0.0423 | 134.1318
8 | 0.884 | 0.00645 | 0.0432 | 137.0543
8.5 | 0.9259 | 0.00687 | 0.0453 | 134.7744
9 | 0.9701 | 0.0073 | 0.0469 | 132.8904
9.5 | 1.0145 | 0.00775 | 0.0484 | 130.9032
10 | 1.0524 | 0.00842 | 0.0507 | 124.9881
10.5 | 1.0981 | 0.00896 | 0.0516 | 122.5558
11 | 1.1253 | 0.00997 | 0.0553 | 112.8686
11.5 | 1.1731 | 0.01067 | 0.0554 | 109.9438
12 | 1.1981 | 0.01224 | 0.0584 | 97.884
12.5 | 1.2218 | 0.01397 | 0.0611 | 87.4588
13 | 1.2666 | 0.01481 | 0.0614 | 85.5233
13.5 | 1.2699 | 0.01765 | 0.0657 | 71.949
14.5 | 1.269 | 0.02459 | 0.0725 | 51.6063
15.5 | 1.2581 | 0.0334 | 0.077 | 37.6677
16 | 1.2378 | 0.03912 | 0.0794 | 31.6411
16.5 | 1.2831 | 0.0404 | 0.0782 | 31.7599
17 | 1.2879 | 0.04452 | 0.0789 | 28.9286
18 | 1.2349 | 0.05803 | 0.0815 | 21.2804
18.5 | 1.2346 | 0.06299 | 0.0814 | 19.5999
19 | 1.1842 | 0.07259 | 0.0819 | 16.3135
19.5 | 1.1604 | 0.08008 | 0.0814 | 14.4905
20 | 1.1862 | 0.083 | 0.0802 | 14.2916

## 135. Re 16M Mach 0.50 (1)
BIGFOIL.COM POLAR EXPORT
TsAGI B 22.5% thick
TsAGI B 22.5% thick |  |  |  | Cl Max: | 1.821 | at alpha= | 13.5 | deg
JavaFoil+Calcfoil stall+Eppler ext transition |  |  |  | L/D Max: | 95.325 | at alpha= | 6.5 | deg
Re: | 16000000 |  |  | Cd Min: | 0.00674 | at alpha= | -3.5 | deg
Mach: | 0.5 |  |  | Cl=0 at alpha= | -1.0733 | deg
|  |  |  | @ Cl=0.1, Cd= | 0.0075782
|  |  |  | @ Cl=0.4, Cd= | 0.0083492
|  |  |  | @ Cl=0.6, Cd= | 0.0085976
alpha (deg) | Cl | Cd | Cm | Cl/Cd
-20 | -1.106 | 0.21299 | 0.034 | -5.193
-19.5 | -1.078 | 0.19571 | 0.034 | -5.506
-19 | -1.051 | 0.17648 | 0.034 | -5.956
-18.5 | -1.019 | 0.18835 | 0.032 | -5.409
-18 | -0.992 | 0.16794 | 0.032 | -5.906
-17.5 | -0.961 | 0.17204 | 0.031 | -5.583
-17 | -0.933 | 0.1543 | 0.031 | -6.047
-16.5 | -0.907 | 0.13723 | 0.031 | -6.606
-16 | -0.874 | 0.14396 | 0.029 | -6.072
-15.5 | -0.848 | 0.12225 | 0.03 | -6.939
-15 | -0.816 | 0.12585 | 0.028 | -6.484
-14.5 | -0.791 | 0.10926 | 0.028 | -7.235
-14 | -0.759 | 0.10942 | 0.027 | -6.932
-13.5 | -0.738 | 0.08934 | 0.029 | -8.258
-13 | -0.707 | 0.08654 | 0.028 | -8.171
-12.5 | -0.676 | 0.08398 | 0.027 | -8.051
-12 | -0.717 | 0.03454 | 0.036 | -20.773
-11.5 | -0.682 | 0.03477 | 0.035 | -19.607
-11 | -0.65 | 0.03348 | 0.034 | -19.418
-10.5 | -0.567 | 0.06286 | 0.026 | -9.017
-10 | -0.864 | 0.02117 | 0.035 | -40.811
-9.5 | -0.97 | 0.01588 | 0.035 | -61.088
-9 | -0.981 | 0.01421 | 0.034 | -69.03
-8.5 | -0.962 | 0.01311 | 0.033 | -73.423
-8 | -0.926 | 0.0123 | 0.032 | -75.274
-7.5 | -0.88 | 0.01166 | 0.031 | -75.478
-7 | -0.826 | 0.01109 | 0.03 | -74.542
-6.5 | -0.768 | 0.01041 | 0.029 | -73.747
-6 | -0.705 | 0.01001 | 0.027 | -70.437
-5.5 | -0.639 | 0.00966 | 0.026 | -66.181
-5 | -0.572 | 0.00914 | 0.025 | -62.503
-4.5 | -0.502 | 0.00887 | 0.024 | -56.614
-4 | -0.431 | 0.00863 | 0.022 | -49.912
-3.5 | -0.359 | 0.00674 | 0.021 | -53.209
-3 | -0.286 | 0.00724 | 0.02 | -39.499
-2.5 | -0.212 | 0.00769 | 0.018 | -27.646
-2 | -0.138 | 0.00764 | 0.017 | -18.123
-1.5 | -0.064 | 0.00757 | 0.016 | -8.456
-1 | 0.011 | 0.00757 | 0.014 | 1.393
-0.5 | 0.085 | 0.00756 | 0.013 | 11.246
0 | 0.159 | 0.00765 | 0.012 | 20.733
0.5 | 0.232 | 0.00772 | 0.01 | 30.088
1 | 0.306 | 0.00822 | 0.009 | 37.152
1.5 | 0.378 | 0.00831 | 0.007 | 45.547
2 | 0.451 | 0.00844 | 0.006 | 53.362
2.5 | 0.522 | 0.00857 | 0.004 | 60.963
3 | 0.593 | 0.00864 | 0.003 | 68.653
3.5 | 0.664 | 0.00821 | 0.002 | 80.809
4 | 0.733 | 0.00849 | 0 | 86.383
4.5 | 0.802 | 0.00907 | -0.001 | 88.454
5 | 0.87 | 0.00948 | -0.003 | 91.83
5.5 | 0.938 | 0.00999 | -0.004 | 93.834
6 | 1.004 | 0.01056 | -0.006 | 95.097
6.5 | 1.069 | 0.01122 | -0.007 | 95.325
7 | 1.133 | 0.01196 | -0.009 | 94.785
7.5 | 1.197 | 0.01276 | -0.01 | 93.804
8 | 1.259 | 0.01371 | -0.011 | 91.778
8.5 | 1.32 | 0.01472 | -0.013 | 89.643
9 | 1.379 | 0.01592 | -0.014 | 86.62
9.5 | 1.437 | 0.01725 | -0.016 | 83.319
10 | 1.494 | 0.01882 | -0.017 | 79.381
10.5 | 1.548 | 0.02053 | -0.019 | 75.408
11 | 1.601 | 0.02244 | -0.02 | 71.342
11.5 | 1.651 | 0.02459 | -0.021 | 67.14
12 | 1.699 | 0.02707 | -0.023 | 62.759
12.5 | 1.744 | 0.02997 | -0.024 | 58.183
13 | 1.785 | 0.03346 | -0.025 | 53.334
13.5 | 1.821 | 0.03779 | -0.027 | 48.183
14 | 1.812 | 0.04399 | -0.028 | 41.201
14.5 | 1.766 | 0.0533 | -0.029 | 33.142
15 | 1.658 | 0.06272 | -0.03 | 26.441
15.5 | 1.072 | 0.07404 | -0.031 | 14.474
16 | 1.099 | 0.08066 | -0.032 | 13.628
16.5 | 1.125 | 0.0899 | -0.033 | 12.518
17 | 1.154 | 0.09335 | -0.035 | 12.363
17.5 | 1.175 | 0.11155 | -0.035 | 10.535
18 | 1.188 | 0.14185 | -0.035 | 8.371
18.5 | 1.205 | 0.16596 | -0.036 | 7.26

## 136. Re 16M Mach 0.50 (2)
BIGFOIL.COM POLAR EXPORT
TsAGI B 22.5% thick
TsAGI B 22.5% thick |  |  |  | Cl Max: | 1.2608 | at alpha= | 15 | deg
XFOIL ncrit=9 |  |  |  | L/D Max: | 100.291 | at alpha= | 6 | deg
Re: | 16000000 |  |  | Cd Min: | 0.11596 | at alpha= | 20 | deg
Mach: | 0.5 |  |  | Cl=0 at alpha= | -4.9311 | deg
|  |  |  | @ Cl=0.1, Cd= | 0.0078064
|  |  |  | @ Cl=0.4, Cd= | 0.0072059
|  |  |  | @ Cl=0.6, Cd= | 0.00685
alpha (deg) | Cl | Cd | Cm | Cl/Cd
-13.5 | -1.0509 | 0.01934 | -0.146 | -54.3382
-13 | -1.0301 | 0.01684 | -0.1377 | -61.1698
-12.5 | -0.9798 | 0.01548 | -0.1314 | -63.2946
-12 | -0.9234 | 0.01446 | -0.1259 | -63.8589
-11.5 | -0.8649 | 0.01361 | -0.1208 | -63.5489
-11 | -0.8045 | 0.01285 | -0.1163 | -62.607
-10.5 | -0.7443 | 0.01217 | -0.112 | -61.1586
-10 | -0.6822 | 0.01158 | -0.1082 | -58.9119
-9.5 | -0.6188 | 0.01108 | -0.1048 | -55.8484
-9 | -0.5573 | 0.01056 | -0.1015 | -52.7746
-8.5 | -0.4924 | 0.01014 | -0.0988 | -48.5602
-8 | -0.4267 | 0.00979 | -0.0966 | -43.5853
-7.5 | -0.3642 | 0.00939 | -0.0941 | -38.7859
-7 | -0.2963 | 0.00909 | -0.0928 | -32.5963
-6.5 | -0.2277 | 0.00883 | -0.0917 | -25.7871
-6 | -0.154 | 0.00856 | -0.092 | -17.9907
-5.5 | -0.0747 | 0.00833 | -0.0936 | -8.9676
-5 | -0.0086 | 0.00812 | -0.0928 | -1.0591
-4.5 | 0.0538 | 0.00792 | -0.0912 | 6.7929
-4 | 0.1148 | 0.00777 | -0.0894 | 14.7748
-3.5 | 0.1732 | 0.00766 | -0.0873 | 22.611
-3 | 0.2267 | 0.00748 | -0.0842 | 30.3075
-2.5 | 0.2786 | 0.0074 | -0.0808 | 37.6486
-2 | 0.3317 | 0.0073 | -0.0776 | 45.4384
-1 | 0.4261 | 0.00717 | -0.069 | 59.4282
-0.5 | 0.4709 | 0.00709 | -0.0643 | 66.4175
0 | 0.5143 | 0.00703 | -0.0592 | 73.1579
0.5 | 0.5482 | 0.00703 | -0.0522 | 77.9801
1 | 0.5561 | 0.0069 | -0.0398 | 80.5942
1.5 | 0.5832 | 0.00685 | -0.0314 | 85.1387
2 | 0.6039 | 0.00685 | -0.0217 | 88.1606
2.5 | 0.6231 | 0.00668 | -0.0118 | 93.2784
3 | 0.646 | 0.00672 | -0.0026 | 96.131
3.5 | 0.6427 | 0.00664 | 0.0116 | 96.7922
4 | 0.644 | 0.00657 | 0.025 | 98.0213
4.5 | 0.6206 | 0.00621 | 0.0432 | 99.9356
5 | 0.6461 | 0.00645 | 0.0511 | 100.1705
5.5 | 0.6792 | 0.00683 | 0.0573 | 99.4436
6 | 0.7241 | 0.00722 | 0.0612 | 100.2909
6.5 | 0.765 | 0.00786 | 0.0653 | 97.3282
7 | 0.8109 | 0.00848 | 0.0684 | 95.625
7.5 | 0.8563 | 0.00926 | 0.0714 | 92.473
8 | 0.8982 | 0.01027 | 0.0745 | 87.4586
8.5 | 0.9475 | 0.01116 | 0.0764 | 84.9014
9 | 0.9879 | 0.01251 | 0.0791 | 78.9688
9.5 | 1.0327 | 0.01381 | 0.0811 | 74.7791
10.5 | 1.107 | 0.01718 | 0.0861 | 64.4354
11 | 1.148 | 0.01897 | 0.0878 | 60.5166
11.5 | 1.1719 | 0.0216 | 0.0905 | 54.2546
12 | 1.1998 | 0.02405 | 0.0929 | 49.8877
12.5 | 1.2046 | 0.02752 | 0.0968 | 43.7718
13 | 1.2415 | 0.02966 | 0.0984 | 41.8577
13.5 | 1.2423 | 0.03363 | 0.1017 | 36.9402
14 | 1.227 | 0.03861 | 0.1053 | 31.7793
15 | 1.2608 | 0.04542 | 0.1086 | 27.7587
15.5 | 1.2367 | 0.05152 | 0.1106 | 24.0043
16 | 1.1854 | 0.0597 | 0.1125 | 19.8559
17 | 1.2256 | 0.06753 | 0.1123 | 18.149
17.5 | 1.1684 | 0.07689 | 0.1124 | 15.1957
18 | 1.1531 | 0.08375 | 0.1116 | 13.7684
18.5 | 1.1557 | 0.0894 | 0.1105 | 12.9273
19 | 1.0957 | 0.1003 | 0.1084 | 10.9242
19.5 | 1.046 | 0.11088 | 0.1056 | 9.4336
20 | 1.062 | 0.11596 | 0.1036 | 9.1583

## 137. Re 18M Mach 0.00 (1)
BIGFOIL.COM POLAR EXPORT
TsAGI B 22.5% thick
TsAGI B 22.5% thick |  |  |  | Cl Max: | 1.987 | at alpha= | 19.5 | deg
JavaFoil+Calcfoil stall+Eppler ext transition |  |  |  | L/D Max: | 121.648 | at alpha= | 8.5 | deg
Re: | 18000000 |  |  | Cd Min: | 0.00695 | at alpha= | 1 | deg
Mach: | 0 |  |  | Cl=0 at alpha= | -1.0692 | deg
|  |  |  | @ Cl=0.1, Cd= | 0.007258
|  |  |  | @ Cl=0.4, Cd= | 0.0076025
|  |  |  | @ Cl=0.6, Cd= | 0.0076122
alpha (deg) | Cl | Cd | Cm | Cl/Cd
-20 | -1.364 | 0.07944 | 0.039 | -17.174
-19.5 | -1.392 | 0.06393 | 0.04 | -21.774
-19 | -1.42 | 0.05053 | 0.041 | -28.102
-18.5 | -1.451 | 0.03828 | 0.041 | -37.898
-18 | -1.474 | 0.03028 | 0.042 | -48.675
-17.5 | -1.486 | 0.02559 | 0.042 | -58.064
-17 | -1.488 | 0.02265 | 0.042 | -65.704
-16.5 | -1.484 | 0.02064 | 0.041 | -71.904
-16 | -1.475 | 0.01903 | 0.041 | -77.485
-15.5 | -1.46 | 0.01781 | 0.04 | -81.98
-15 | -1.442 | 0.0166 | 0.04 | -86.836
-14.5 | -1.42 | 0.01572 | 0.039 | -90.299
-14 | -1.394 | 0.01496 | 0.038 | -93.191
-13.5 | -1.365 | 0.0143 | 0.038 | -95.4
-13 | -1.331 | 0.01365 | 0.037 | -97.498
-12.5 | -1.295 | 0.0131 | 0.036 | -98.886
-12 | -1.256 | 0.01262 | 0.035 | -99.503
-11.5 | -1.214 | 0.01217 | 0.034 | -99.768
-11 | -1.17 | 0.01174 | 0.033 | -99.699
-10.5 | -1.124 | 0.01136 | 0.033 | -98.973
-10 | -1.075 | 0.01102 | 0.032 | -97.598
-9.5 | -1.024 | 0.01068 | 0.031 | -95.893
-9 | -0.972 | 0.01044 | 0.03 | -93.034
-8.5 | -0.917 | 0.01015 | 0.029 | -90.42
-8 | -0.862 | 0.00794 | 0.028 | -108.499
-7.5 | -0.804 | 0.00776 | 0.027 | -103.656
-7 | -0.746 | 0.00819 | 0.026 | -91.12
-6.5 | -0.686 | 0.00806 | 0.025 | -85.219
-6 | -0.626 | 0.00791 | 0.024 | -79.162
-5.5 | -0.565 | 0.00777 | 0.023 | -72.652
-5 | -0.503 | 0.00764 | 0.022 | -65.754
-4.5 | -0.44 | 0.00789 | 0.02 | -55.781
-4 | -0.377 | 0.00777 | 0.019 | -48.497
-3.5 | -0.313 | 0.00769 | 0.018 | -40.743
-3 | -0.249 | 0.00756 | 0.017 | -32.948
-2.5 | -0.185 | 0.00751 | 0.016 | -24.638
-2 | -0.12 | 0.00718 | 0.015 | -16.77
-1.5 | -0.056 | 0.00712 | 0.014 | -7.818
-1 | 0.009 | 0.00761 | 0.012 | 1.206
-0.5 | 0.074 | 0.00727 | 0.011 | 10.18
0 | 0.139 | 0.00724 | 0.01 | 19.132
0.5 | 0.203 | 0.00722 | 0.009 | 28.136
1 | 0.267 | 0.00695 | 0.008 | 38.494
1.5 | 0.332 | 0.00761 | 0.006 | 43.548
2 | 0.396 | 0.0076 | 0.005 | 52.031
2.5 | 0.459 | 0.00764 | 0.004 | 60.092
3 | 0.523 | 0.00767 | 0.003 | 68.157
3.5 | 0.586 | 0.00761 | 0.001 | 76.997
4 | 0.649 | 0.00762 | 0 | 85.193
4.5 | 0.711 | 0.00757 | -0.001 | 93.97
5 | 0.773 | 0.00767 | -0.002 | 100.888
5.5 | 0.835 | 0.00783 | -0.004 | 106.689
6 | 0.896 | 0.00804 | -0.005 | 111.373
6.5 | 0.956 | 0.0083 | -0.006 | 115.193
7 | 1.016 | 0.00861 | -0.008 | 118.079
7.5 | 1.075 | 0.00894 | -0.009 | 120.244
8 | 1.134 | 0.00933 | -0.01 | 121.579
8.5 | 1.191 | 0.00979 | -0.011 | 121.648
9 | 1.249 | 0.01028 | -0.013 | 121.428
9.5 | 1.305 | 0.01087 | -0.014 | 120
10 | 1.36 | 0.01151 | -0.015 | 118.143
10.5 | 1.415 | 0.01239 | -0.017 | 114.207
11 | 1.469 | 0.01318 | -0.018 | 111.504
11.5 | 1.522 | 0.01411 | -0.019 | 107.854
12 | 1.575 | 0.01514 | -0.02 | 104.029
12.5 | 1.626 | 0.01629 | -0.022 | 99.774
13 | 1.676 | 0.01763 | -0.023 | 95.07
13.5 | 1.725 | 0.0192 | -0.024 | 89.818
14 | 1.764 | 0.02104 | -0.025 | 83.817
14.5 | 1.8 | 0.02314 | -0.026 | 77.785
15 | 1.832 | 0.02549 | -0.027 | 71.882
15.5 | 1.862 | 0.02796 | -0.029 | 66.593
16 | 1.889 | 0.03031 | -0.03 | 62.322
16.5 | 1.913 | 0.03266 | -0.031 | 58.59
17 | 1.934 | 0.03505 | -0.032 | 55.191
17.5 | 1.952 | 0.0375 | -0.033 | 52.052
18 | 1.966 | 0.04016 | -0.034 | 48.958
18.5 | 1.977 | 0.0427 | -0.036 | 46.295
19 | 1.983 | 0.04553 | -0.037 | 43.557
19.5 | 1.987 | 0.04829 | -0.038 | 41.139
20 | 1.986 | 0.05118 | -0.039 | 38.814

## 138. Re 18M Mach 0.00 (2)
BIGFOIL.COM POLAR EXPORT
TsAGI B 22.5% thick
TsAGI B 22.5% thick |  |  |  | Cl Max: | 1.2968 | at alpha= | 17 | deg
XFOIL ncrit=9 |  |  |  | L/D Max: | 148.256 | at alpha= | 9 | deg
Re: | 18000000 |  |  | Cd Min: | 0.06974 | at alpha= | 20 | deg
Mach: | 0 |  |  | Cl=0 at alpha= | -4.388 | deg
|  |  |  | @ Cl=0.1, Cd= | 0.0067544
|  |  |  | @ Cl=0.4, Cd= | 0.0062742
|  |  |  | @ Cl=0.6, Cd= | 0.0059
alpha (deg) | Cl | Cd | Cm | Cl/Cd
-20 | -1.4534 | 0.02175 | -0.0947 | -66.823
-19.5 | -1.4269 | 0.02039 | -0.0923 | -69.9804
-19 | -1.3959 | 0.01925 | -0.0901 | -72.5143
-18.5 | -1.369 | 0.01799 | -0.0873 | -76.0978
-18 | -1.3355 | 0.01708 | -0.0851 | -78.1909
-17.5 | -1.3002 | 0.01622 | -0.0829 | -80.1603
-17 | -1.2646 | 0.01544 | -0.0806 | -81.9041
-16.5 | -1.2268 | 0.01472 | -0.0786 | -83.3424
-16 | -1.1911 | 0.01398 | -0.0761 | -85.2003
-15.5 | -1.1493 | 0.01342 | -0.0744 | -85.6408
-15 | -1.1091 | 0.01284 | -0.0723 | -86.3785
-14.5 | -1.0668 | 0.01232 | -0.0706 | -86.5909
-14 | -1.0226 | 0.01185 | -0.0691 | -86.2954
-13.5 | -0.9788 | 0.01141 | -0.0674 | -85.7844
-13 | -0.9339 | 0.01096 | -0.0659 | -85.2099
-12.5 | -0.8862 | 0.01061 | -0.0648 | -83.525
-12 | -0.8384 | 0.01027 | -0.0636 | -81.6358
-11.5 | -0.7921 | 0.00989 | -0.0622 | -80.091
-11 | -0.7416 | 0.00961 | -0.0615 | -77.1696
-10.5 | -0.6917 | 0.00928 | -0.0607 | -74.5366
-10 | -0.6401 | 0.00904 | -0.0601 | -70.8075
-9.5 | -0.5884 | 0.0088 | -0.0596 | -66.8636
-9 | -0.5371 | 0.00854 | -0.059 | -62.8923
-8.5 | -0.483 | 0.0083 | -0.0589 | -58.1928
-8 | -0.4282 | 0.00811 | -0.0589 | -52.799
-7.5 | -0.3696 | 0.00792 | -0.0598 | -46.6667
-7 | -0.311 | 0.00772 | -0.0607 | -40.285
-6.5 | -0.2336 | 0.00759 | -0.0657 | -30.7773
-6 | -0.1727 | 0.0074 | -0.067 | -23.3378
-5.5 | -0.1163 | 0.00725 | -0.0674 | -16.0414
-5 | -0.062 | 0.00711 | -0.0674 | -8.7201
-4.5 | -0.0116 | 0.00695 | -0.0664 | -1.6691
-4 | 0.0402 | 0.00686 | -0.0658 | 5.8601
-3.5 | 0.0916 | 0.00677 | -0.065 | 13.5303
-3 | 0.1402 | 0.00668 | -0.0636 | 20.988
-2.5 | 0.1869 | 0.00657 | -0.0619 | 28.4475
-2 | 0.2338 | 0.00648 | -0.0601 | 36.0802
-1.5 | 0.2751 | 0.00645 | -0.0572 | 42.6512
-1 | 0.318 | 0.00635 | -0.0546 | 50.0787
-0.5 | 0.3614 | 0.00632 | -0.0521 | 57.1835
0 | 0.4035 | 0.00627 | -0.0493 | 64.3541
0.5 | 0.4455 | 0.00619 | -0.0466 | 71.9709
1 | 0.4821 | 0.00612 | -0.0426 | 78.7745
1.5 | 0.5117 | 0.00606 | -0.0372 | 84.4389
2 | 0.5497 | 0.00601 | -0.0336 | 91.4642
2.5 | 0.5754 | 0.0059 | -0.0273 | 97.5254
3 | 0.6076 | 0.0059 | -0.0225 | 102.9831
4 | 0.6167 | 0.00567 | -0.0005 | 108.7654
4.5 | 0.6352 | 0.00557 | 0.0071 | 114.0395
5.5 | 0.6684 | 0.00517 | 0.0232 | 129.2843
6 | 0.7012 | 0.00523 | 0.0276 | 134.0727
6.5 | 0.7425 | 0.00529 | 0.0301 | 140.3592
7 | 0.7823 | 0.00549 | 0.0326 | 142.4954
7.5 | 0.8279 | 0.00567 | 0.0339 | 146.0141
8 | 0.8736 | 0.0059 | 0.0351 | 148.0678
8.5 | 0.9154 | 0.00623 | 0.0368 | 146.9342
9 | 0.9607 | 0.00648 | 0.0378 | 148.2562
9.5 | 1.0037 | 0.00684 | 0.0391 | 146.7398
10 | 1.0443 | 0.00724 | 0.0407 | 144.2403
10.5 | 1.0821 | 0.00776 | 0.0426 | 139.4459
11 | 1.1184 | 0.00838 | 0.0446 | 133.4606
11.5 | 1.1534 | 0.00902 | 0.0467 | 127.8714
12 | 1.172 | 0.01049 | 0.0506 | 111.7255
12.5 | 1.194 | 0.01195 | 0.0536 | 99.9163
13 | 1.2424 | 0.01242 | 0.053 | 100.0322
13.5 | 1.2397 | 0.01511 | 0.0584 | 82.045
14.5 | 1.2498 | 0.02078 | 0.065 | 60.1444
15 | 1.2819 | 0.02252 | 0.0648 | 56.9227
15.5 | 1.2496 | 0.02843 | 0.0692 | 43.9536
16 | 1.2255 | 0.0342 | 0.0721 | 35.8333
16.5 | 1.2742 | 0.03494 | 0.0704 | 36.4682
17 | 1.2968 | 0.03753 | 0.0702 | 34.5537
17.5 | 1.245 | 0.0459 | 0.0735 | 27.1242
18 | 1.2549 | 0.04966 | 0.0735 | 25.2698
18.5 | 1.2682 | 0.05309 | 0.0732 | 23.8877
19 | 1.242 | 0.06017 | 0.074 | 20.6415
19.5 | 1.2303 | 0.06605 | 0.0741 | 18.6268
20 | 1.2437 | 0.06974 | 0.0733 | 17.8334

## 139. Re 18M Mach 0.10 (1)
BIGFOIL.COM POLAR EXPORT
TsAGI B 22.5% thick
TsAGI B 22.5% thick |  |  |  | Cl Max: | 1.975 | at alpha= | 19.5 | deg
JavaFoil+Calcfoil stall+Eppler ext transition |  |  |  | L/D Max: | 120.781 | at alpha= | 8.5 | deg
Re: | 18000000 |  |  | Cd Min: | 0.00701 | at alpha= | 0.5 | deg
Mach: | 0.1 |  |  | Cl=0 at alpha= | -1.0692 | deg
|  |  |  | @ Cl=0.1, Cd= | 0.007298
|  |  |  | @ Cl=0.4, Cd= | 0.0076518
|  |  |  | @ Cl=0.6, Cd= | 0.0076548
alpha (deg) | Cl | Cd | Cm | Cl/Cd
-20 | -1.316 | 0.08948 | 0.038 | -14.703
-19.5 | -1.34 | 0.07568 | 0.039 | -17.707
-19 | -1.367 | 0.06187 | 0.039 | -22.09
-18.5 | -1.397 | 0.04808 | 0.04 | -29.066
-18 | -1.434 | 0.0351 | 0.041 | -40.849
-17.5 | -1.456 | 0.02807 | 0.042 | -51.851
-17 | -1.464 | 0.02424 | 0.042 | -60.384
-16.5 | -1.465 | 0.02157 | 0.041 | -67.934
-16 | -1.459 | 0.01975 | 0.041 | -73.881
-15.5 | -1.449 | 0.01814 | 0.04 | -79.864
-15 | -1.433 | 0.01701 | 0.04 | -84.265
-14.5 | -1.413 | 0.01608 | 0.039 | -87.883
-14 | -1.389 | 0.01528 | 0.038 | -90.906
-13.5 | -1.362 | 0.01455 | 0.038 | -93.58
-13 | -1.33 | 0.01387 | 0.037 | -95.847
-12.5 | -1.295 | 0.0133 | 0.036 | -97.307
-12 | -1.257 | 0.01279 | 0.035 | -98.217
-11.5 | -1.216 | 0.01231 | 0.035 | -98.731
-11 | -1.172 | 0.01189 | 0.034 | -98.649
-10.5 | -1.127 | 0.01146 | 0.033 | -98.32
-10 | -1.078 | 0.01112 | 0.032 | -96.919
-9.5 | -1.027 | 0.01078 | 0.031 | -95.297
-9 | -0.975 | 0.0105 | 0.03 | -92.811
-8.5 | -0.921 | 0.00996 | 0.029 | -92.486
-8 | -0.865 | 0.00797 | 0.028 | -108.537
-7.5 | -0.808 | 0.00783 | 0.027 | -103.183
-7 | -0.749 | 0.00828 | 0.026 | -90.517
-6.5 | -0.689 | 0.00806 | 0.025 | -85.524
-6 | -0.629 | 0.00794 | 0.024 | -79.213
-5.5 | -0.567 | 0.00783 | 0.023 | -72.438
-5 | -0.505 | 0.00772 | 0.022 | -65.397
-4.5 | -0.442 | 0.00793 | 0.021 | -55.763
-4 | -0.379 | 0.00781 | 0.019 | -48.495
-3.5 | -0.315 | 0.00769 | 0.018 | -40.926
-3 | -0.25 | 0.0076 | 0.017 | -32.965
-2.5 | -0.186 | 0.00754 | 0.016 | -24.649
-2 | -0.121 | 0.0072 | 0.015 | -16.808
-1.5 | -0.056 | 0.00716 | 0.014 | -7.81
-1 | 0.009 | 0.0076 | 0.013 | 1.213
-0.5 | 0.074 | 0.00731 | 0.011 | 10.165
0 | 0.139 | 0.00728 | 0.01 | 19.116
0.5 | 0.204 | 0.00701 | 0.009 | 29.121
1 | 0.269 | 0.00761 | 0.008 | 35.303
1.5 | 0.333 | 0.00762 | 0.006 | 43.713
2 | 0.397 | 0.00765 | 0.005 | 51.949
2.5 | 0.462 | 0.00769 | 0.004 | 59.998
3 | 0.525 | 0.00769 | 0.003 | 68.311
3.5 | 0.589 | 0.00766 | 0.001 | 76.869
4 | 0.652 | 0.00763 | 0 | 85.394
4.5 | 0.715 | 0.0076 | -0.001 | 93.972
5 | 0.777 | 0.0077 | -0.003 | 100.821
5.5 | 0.839 | 0.00787 | -0.004 | 106.521
6 | 0.9 | 0.0081 | -0.005 | 111.111
6.5 | 0.96 | 0.00837 | -0.006 | 114.784
7 | 1.02 | 0.00868 | -0.008 | 117.557
7.5 | 1.08 | 0.00905 | -0.009 | 119.323
8 | 1.138 | 0.00945 | -0.01 | 120.501
8.5 | 1.196 | 0.0099 | -0.012 | 120.781
9 | 1.253 | 0.01043 | -0.013 | 120.133
9.5 | 1.31 | 0.01102 | -0.014 | 118.912
10 | 1.365 | 0.01168 | -0.015 | 116.884
10.5 | 1.42 | 0.01243 | -0.017 | 114.289
11 | 1.475 | 0.0134 | -0.018 | 110
11.5 | 1.528 | 0.01434 | -0.019 | 106.503
12 | 1.58 | 0.0154 | -0.02 | 102.617
12.5 | 1.631 | 0.01661 | -0.022 | 98.229
13 | 1.681 | 0.01796 | -0.023 | 93.593
13.5 | 1.73 | 0.01959 | -0.024 | 88.323
14 | 1.769 | 0.0215 | -0.025 | 82.258
14.5 | 1.804 | 0.02365 | -0.026 | 76.282
15 | 1.836 | 0.02609 | -0.028 | 70.364
15.5 | 1.865 | 0.02858 | -0.029 | 65.262
16 | 1.891 | 0.03102 | -0.03 | 60.965
16.5 | 1.914 | 0.03342 | -0.031 | 57.288
17 | 1.934 | 0.03593 | -0.032 | 53.824
17.5 | 1.95 | 0.03847 | -0.033 | 50.681
18 | 1.962 | 0.04118 | -0.034 | 47.643
18.5 | 1.97 | 0.04391 | -0.036 | 44.865
19 | 1.974 | 0.04676 | -0.037 | 42.218
19.5 | 1.975 | 0.04958 | -0.038 | 39.828
20 | 1.972 | 0.05259 | -0.039 | 37.494

## 140. Re 18M Mach 0.10 (2)
BIGFOIL.COM POLAR EXPORT
TsAGI B 22.5% thick
TsAGI B 22.5% thick |  |  |  | Cl Max: | 1.295 | at alpha= | 17 | deg
XFOIL ncrit=9 |  |  |  | L/D Max: | 146.89 | at alpha= | 9 | deg
Re: | 18000000 |  |  | Cd Min: | 0.07149 | at alpha= | 20 | deg
Mach: | 0.1 |  |  | Cl=0 at alpha= | -4.4095 | deg
|  |  |  | @ Cl=0.1, Cd= | 0.0067786
|  |  |  | @ Cl=0.4, Cd= | 0.0062984
|  |  |  | @ Cl=0.6, Cd= | 0.0059222
alpha (deg) | Cl | Cd | Cm | Cl/Cd
-20 | -1.455 | 0.02264 | -0.0988 | -64.2668
-19.5 | -1.4273 | 0.02123 | -0.0965 | -67.2303
-19 | -1.3985 | 0.01994 | -0.094 | -70.1354
-18.5 | -1.3733 | 0.01853 | -0.0909 | -74.1123
-18 | -1.3368 | 0.01765 | -0.0889 | -75.7394
-17.5 | -1.3054 | 0.01661 | -0.0861 | -78.5912
-17 | -1.2681 | 0.01582 | -0.0839 | -80.158
-16.5 | -1.2308 | 0.01506 | -0.0816 | -81.7264
-16 | -1.1942 | 0.01429 | -0.0791 | -83.5689
-15.5 | -1.1544 | 0.01364 | -0.077 | -84.6334
-15 | -1.1118 | 0.01309 | -0.0751 | -84.9351
-14.5 | -1.0709 | 0.01252 | -0.073 | -85.5351
-14 | -1.0269 | 0.012 | -0.0713 | -85.575
-13.5 | -0.9814 | 0.01157 | -0.0697 | -84.8228
-13 | -0.9376 | 0.01109 | -0.0679 | -84.5446
-12.5 | -0.8896 | 0.01072 | -0.0666 | -82.9851
-12 | -0.8411 | 0.01038 | -0.0654 | -81.0308
-11.5 | -0.7941 | 0.00999 | -0.064 | -79.4895
-11 | -0.7442 | 0.00969 | -0.063 | -76.8008
-10.5 | -0.6939 | 0.00935 | -0.0621 | -74.2139
-10 | -0.6417 | 0.0091 | -0.0615 | -70.5165
-9.5 | -0.5891 | 0.00886 | -0.061 | -66.4898
-9 | -0.5379 | 0.00859 | -0.0603 | -62.6193
-8.5 | -0.484 | 0.00834 | -0.06 | -58.0336
-8 | -0.4289 | 0.00814 | -0.06 | -52.6904
-7.5 | -0.3702 | 0.00795 | -0.0608 | -46.566
-7 | -0.3116 | 0.00775 | -0.0615 | -40.2065
-6.5 | -0.2352 | 0.00763 | -0.0661 | -30.8257
-6 | -0.1723 | 0.00743 | -0.0678 | -23.1898
-5.5 | -0.1151 | 0.00728 | -0.0682 | -15.8104
-5 | -0.0602 | 0.00713 | -0.0682 | -8.4432
-4.5 | -0.0093 | 0.00697 | -0.0673 | -1.3343
-4 | 0.0421 | 0.00688 | -0.0665 | 6.1192
-3.5 | 0.0938 | 0.00679 | -0.0656 | 13.8144
-3 | 0.1426 | 0.0067 | -0.0643 | 21.2836
-2.5 | 0.1898 | 0.00658 | -0.0625 | 28.845
-2 | 0.2371 | 0.0065 | -0.0608 | 36.4769
-1.5 | 0.2796 | 0.00647 | -0.058 | 43.2148
-1 | 0.3214 | 0.00637 | -0.0551 | 50.4553
-0.5 | 0.3648 | 0.00634 | -0.0525 | 57.5394
0 | 0.4071 | 0.00629 | -0.0497 | 64.7218
0.5 | 0.4493 | 0.00621 | -0.0469 | 72.351
1 | 0.486 | 0.00615 | -0.0429 | 79.0244
1.5 | 0.5154 | 0.00608 | -0.0373 | 84.7697
2 | 0.5532 | 0.00603 | -0.0336 | 91.7413
2.5 | 0.5785 | 0.00593 | -0.0272 | 97.5548
3 | 0.6062 | 0.00592 | -0.0212 | 102.3986
4 | 0.6192 | 0.0057 | -0.0001 | 108.6316
4.5 | 0.6375 | 0.00559 | 0.0077 | 114.0429
5 | 0.6481 | 0.00529 | 0.0172 | 122.5142
5.5 | 0.6692 | 0.0052 | 0.0243 | 128.6923
6 | 0.7023 | 0.00525 | 0.0287 | 133.7714
6.5 | 0.7446 | 0.00533 | 0.031 | 139.6998
7 | 0.7842 | 0.00554 | 0.0337 | 141.5523
7.5 | 0.8305 | 0.00572 | 0.0349 | 145.1923
8 | 0.8758 | 0.00597 | 0.0362 | 146.7002
8.5 | 0.9169 | 0.0063 | 0.0381 | 145.5397
9 | 0.9636 | 0.00656 | 0.039 | 146.8902
9.5 | 1.0053 | 0.00695 | 0.0406 | 144.6475
10 | 1.0469 | 0.00737 | 0.0421 | 142.0488
10.5 | 1.0859 | 0.00789 | 0.0438 | 137.6299
11 | 1.1217 | 0.00855 | 0.0459 | 131.193
11.5 | 1.1571 | 0.00919 | 0.048 | 125.9086
12 | 1.1738 | 0.0108 | 0.0521 | 108.6852
12.5 | 1.1977 | 0.01224 | 0.0549 | 97.8513
13 | 1.2469 | 0.0127 | 0.0543 | 98.1811
13.5 | 1.2445 | 0.01543 | 0.0596 | 80.6546
14.5 | 1.2495 | 0.02152 | 0.0664 | 58.0623
15 | 1.282 | 0.02327 | 0.0663 | 55.0924
15.5 | 1.2478 | 0.02934 | 0.0707 | 42.529
16 | 1.2236 | 0.03516 | 0.0736 | 34.8009
16.5 | 1.2772 | 0.03559 | 0.0717 | 35.8865
17 | 1.295 | 0.03859 | 0.0717 | 33.5579
17.5 | 1.2418 | 0.04707 | 0.075 | 26.382
18 | 1.2497 | 0.05102 | 0.075 | 24.4943
19 | 1.2352 | 0.06176 | 0.0755 | 20
19.5 | 1.2147 | 0.06862 | 0.0756 | 17.7018
20 | 1.2368 | 0.07149 | 0.0746 | 17.3003

## 141. Re 18M Mach 0.25 (1)
BIGFOIL.COM POLAR EXPORT
TsAGI B 22.5% thick
TsAGI B 22.5% thick |  |  |  | Cl Max: | 1.922 | at alpha= | 17.5 | deg
JavaFoil+Calcfoil stall+Eppler ext transition |  |  |  | L/D Max: | 115.564 | at alpha= | 8 | deg
Re: | 18000000 |  |  | Cd Min: | 0.00668 | at alpha= | 0 | deg
Mach: | 0.25 |  |  | Cl=0 at alpha= | -1.0682 | deg
|  |  |  | @ Cl=0.1, Cd= | 0.0068597
|  |  |  | @ Cl=0.4, Cd= | 0.0078376
|  |  |  | @ Cl=0.6, Cd= | 0.0078723
alpha (deg) | Cl | Cd | Cm | Cl/Cd
-19.5 | -1.023 | 0.12634 | 0.034 | -8.099
-19 | -1.061 | 0.11579 | 0.034 | -9.167
-18.5 | -1.098 | 0.10463 | 0.035 | -10.492
-18 | -1.133 | 0.09294 | 0.035 | -12.185
-17.5 | -1.166 | 0.08071 | 0.036 | -14.445
-17 | -1.2 | 0.06652 | 0.037 | -18.04
-16.5 | -1.242 | 0.05015 | 0.038 | -24.763
-16 | -1.304 | 0.03141 | 0.04 | -41.505
-15.5 | -1.335 | 0.02434 | 0.041 | -54.849
-15 | -1.348 | 0.02092 | 0.04 | -64.438
-14.5 | -1.349 | 0.01896 | 0.04 | -71.172
-14 | -1.342 | 0.01749 | 0.039 | -76.736
-13.5 | -1.329 | 0.01634 | 0.039 | -81.337
-13 | -1.308 | 0.01539 | 0.038 | -84.988
-12.5 | -1.282 | 0.01454 | 0.037 | -88.207
-12 | -1.252 | 0.01382 | 0.036 | -90.555
-11.5 | -1.217 | 0.01323 | 0.035 | -92.027
-11 | -1.179 | 0.01267 | 0.035 | -93.063
-10.5 | -1.137 | 0.01218 | 0.034 | -93.35
-10 | -1.091 | 0.01172 | 0.033 | -93.092
-9.5 | -1.042 | 0.01106 | 0.032 | -94.218
-9 | -0.991 | 0.01067 | 0.031 | -92.92
-8.5 | -0.938 | 0.01036 | 0.03 | -90.532
-8 | -0.882 | 0.01007 | 0.029 | -87.633
-7.5 | -0.825 | 0.00977 | 0.028 | -84.488
-7 | -0.766 | 0.00787 | 0.027 | -97.398
-6.5 | -0.706 | 0.0077 | 0.026 | -91.61
-6 | -0.644 | 0.00817 | 0.024 | -78.859
-5.5 | -0.581 | 0.00771 | 0.023 | -75.403
-5 | -0.518 | 0.0076 | 0.022 | -68.126
-4.5 | -0.453 | 0.00744 | 0.021 | -60.958
-4 | -0.389 | 0.00737 | 0.02 | -52.709
-3.5 | -0.323 | 0.00787 | 0.019 | -41.072
-3 | -0.257 | 0.0075 | 0.018 | -34.306
-2.5 | -0.191 | 0.00742 | 0.016 | -25.713
-2 | -0.124 | 0.00733 | 0.015 | -16.946
-1.5 | -0.057 | 0.00703 | 0.014 | -8.179
-1 | 0.009 | 0.00698 | 0.013 | 1.358
-0.5 | 0.076 | 0.00696 | 0.012 | 10.968
0 | 0.143 | 0.00668 | 0.01 | 21.403
0.5 | 0.209 | 0.00782 | 0.009 | 26.792
1 | 0.276 | 0.00778 | 0.008 | 35.438
1.5 | 0.342 | 0.00782 | 0.007 | 43.726
2 | 0.408 | 0.00784 | 0.005 | 52.001
2.5 | 0.473 | 0.00789 | 0.004 | 59.981
3 | 0.539 | 0.00792 | 0.003 | 67.964
3.5 | 0.603 | 0.00787 | 0.001 | 76.643
4 | 0.668 | 0.00753 | 0 | 88.709
4.5 | 0.732 | 0.00758 | -0.001 | 96.574
5 | 0.795 | 0.00799 | -0.003 | 99.494
5.5 | 0.858 | 0.0082 | -0.004 | 104.607
6 | 0.92 | 0.00848 | -0.005 | 108.592
6.5 | 0.982 | 0.00879 | -0.007 | 111.736
7 | 1.043 | 0.00916 | -0.008 | 113.846
7.5 | 1.103 | 0.00959 | -0.009 | 115.048
8 | 1.163 | 0.01006 | -0.01 | 115.564
8.5 | 1.221 | 0.01062 | -0.012 | 115.019
9 | 1.279 | 0.01122 | -0.013 | 114.001
9.5 | 1.336 | 0.01191 | -0.014 | 112.246
10 | 1.393 | 0.0127 | -0.016 | 109.617
10.5 | 1.448 | 0.01356 | -0.017 | 106.813
11 | 1.503 | 0.0145 | -0.018 | 103.601
11.5 | 1.556 | 0.01561 | -0.02 | 99.695
12 | 1.609 | 0.01687 | -0.021 | 95.375
12.5 | 1.66 | 0.0184 | -0.022 | 90.227
13 | 1.71 | 0.02001 | -0.023 | 85.458
13.5 | 1.758 | 0.02191 | -0.025 | 80.247
14 | 1.794 | 0.02418 | -0.026 | 74.204
14.5 | 1.826 | 0.02679 | -0.027 | 68.16
15 | 1.853 | 0.02968 | -0.028 | 62.44
15.5 | 1.876 | 0.03257 | -0.029 | 57.601
16 | 1.895 | 0.03545 | -0.03 | 53.466
16.5 | 1.909 | 0.03826 | -0.032 | 49.903
17 | 1.918 | 0.04121 | -0.033 | 46.549
17.5 | 1.922 | 0.0443 | -0.034 | 43.374
18 | 1.919 | 0.04751 | -0.035 | 40.392
18.5 | 1.91 | 0.0509 | -0.036 | 37.534
19 | 1.896 | 0.05431 | -0.037 | 34.905
19.5 | 1.875 | 0.0579 | -0.039 | 32.375
20 | 1.847 | 0.06168 | -0.04 | 29.945

## 142. Re 18M Mach 0.25 (2)
BIGFOIL.COM POLAR EXPORT
TsAGI B 22.5% thick
TsAGI B 22.5% thick |  |  |  | Cl Max: | 1.2946 | at alpha= | 15 | deg
XFOIL ncrit=9 |  |  |  | L/D Max: | 139.387 | at alpha= | 7.5 | deg
Re: | 18000000 |  |  | Cd Min: | 0.08211 | at alpha= | 20 | deg
Mach: | 0.25 |  |  | Cl=0 at alpha= | -4.5235 | deg
|  |  |  | @ Cl=0.1, Cd= | 0.0069233
|  |  |  | @ Cl=0.4, Cd= | 0.0064235
|  |  |  | @ Cl=0.6, Cd= | 0.0060383
alpha (deg) | Cl | Cd | Cm | Cl/Cd
-20 | -1.4524 | 0.02892 | -0.1206 | -50.2213
-19.5 | -1.4361 | 0.02627 | -0.1177 | -54.6669
-19 | -1.4094 | 0.02429 | -0.115 | -58.0239
-18.5 | -1.3829 | 0.02244 | -0.1119 | -61.6266
-18 | -1.3514 | 0.02095 | -0.1089 | -64.506
-17.5 | -1.3252 | 0.01929 | -0.1051 | -68.6988
-17 | -1.2884 | 0.01818 | -0.1022 | -70.8691
-16.5 | -1.2537 | 0.01702 | -0.0988 | -73.6604
-16 | -1.2148 | 0.01607 | -0.0958 | -75.5943
-15.5 | -1.1759 | 0.01518 | -0.0926 | -77.4638
-15 | -1.1343 | 0.01438 | -0.0898 | -78.8804
-14.5 | -1.0928 | 0.01364 | -0.0868 | -80.1173
-14 | -1.0459 | 0.01305 | -0.0845 | -80.1456
-13.5 | -1.0018 | 0.01243 | -0.0818 | -80.5953
-13 | -0.9547 | 0.01189 | -0.0796 | -80.2944
-12.5 | -0.905 | 0.01144 | -0.0776 | -79.1084
-12 | -0.8579 | 0.01094 | -0.0754 | -78.4186
-11.5 | -0.807 | 0.01054 | -0.0737 | -76.5655
-11 | -0.754 | 0.01021 | -0.0724 | -73.8492
-10.5 | -0.7035 | 0.00979 | -0.0707 | -71.859
-10 | -0.6515 | 0.00946 | -0.0693 | -68.8689
-9.5 | -0.5972 | 0.00917 | -0.0683 | -65.1254
-9 | -0.5412 | 0.00891 | -0.0676 | -60.7407
-8.5 | -0.4861 | 0.00863 | -0.0668 | -56.3268
-8 | -0.4303 | 0.00838 | -0.0662 | -51.3484
-7.5 | -0.3725 | 0.00816 | -0.0661 | -45.6495
-7 | -0.3131 | 0.00795 | -0.0663 | -39.3836
-6.5 | -0.2426 | 0.00779 | -0.0689 | -31.1425
-6 | -0.1703 | 0.00758 | -0.072 | -22.467
-5.5 | -0.1095 | 0.00743 | -0.0726 | -14.7376
-5 | -0.0527 | 0.00727 | -0.0724 | -7.249
-4.5 | 0.0026 | 0.00712 | -0.0718 | 0.36517
-4 | 0.0563 | 0.00701 | -0.071 | 8.0314
-3.5 | 0.1067 | 0.00691 | -0.0694 | 15.4414
-3 | 0.156 | 0.00682 | -0.0677 | 22.8739
-2.5 | 0.2054 | 0.00669 | -0.0659 | 30.7025
-2 | 0.2541 | 0.00662 | -0.064 | 38.3837
-1.5 | 0.3003 | 0.00658 | -0.0615 | 45.6383
-1 | 0.3436 | 0.00649 | -0.0585 | 52.943
-0.5 | 0.3835 | 0.00645 | -0.0547 | 59.4574
0 | 0.4271 | 0.00638 | -0.0517 | 66.9436
0.5 | 0.469 | 0.00634 | -0.0484 | 73.9748
1 | 0.5061 | 0.00629 | -0.0441 | 80.461
1.5 | 0.5409 | 0.0062 | -0.0392 | 87.2419
2 | 0.5712 | 0.00616 | -0.0334 | 92.7273
2.5 | 0.5872 | 0.00606 | -0.0245 | 96.8977
3 | 0.6049 | 0.00603 | -0.0159 | 100.3151
4 | 0.6326 | 0.00584 | 0.0027 | 108.3219
4.5 | 0.6434 | 0.00568 | 0.0125 | 113.2746
5 | 0.6532 | 0.00537 | 0.0226 | 121.6387
5.5 | 0.6723 | 0.00536 | 0.0304 | 125.4291
6 | 0.7096 | 0.00543 | 0.0343 | 130.6814
6.5 | 0.7532 | 0.0056 | 0.0367 | 134.5
7 | 0.7933 | 0.00587 | 0.0397 | 135.1448
7.5 | 0.8419 | 0.00604 | 0.0409 | 139.3874
8 | 0.8871 | 0.00638 | 0.0426 | 139.0439
8.5 | 0.9284 | 0.00678 | 0.0449 | 136.9322
9 | 0.976 | 0.00713 | 0.0459 | 136.8864
9.5 | 1.0163 | 0.00766 | 0.0481 | 132.6762
10 | 1.0586 | 0.00818 | 0.0498 | 129.4132
10.5 | 1.0992 | 0.00885 | 0.0515 | 124.2034
11 | 1.1333 | 0.0097 | 0.0542 | 116.8351
11.5 | 1.1745 | 0.01048 | 0.0554 | 112.0706
12 | 1.1877 | 0.0125 | 0.0598 | 95.016
12.5 | 1.2202 | 0.01385 | 0.0615 | 88.1011
13 | 1.2699 | 0.01448 | 0.0613 | 87.7003
13.5 | 1.2623 | 0.01777 | 0.0668 | 71.0355
14 | 1.2191 | 0.0233 | 0.0743 | 52.3219
14.5 | 1.255 | 0.02508 | 0.0741 | 50.0399
15 | 1.2946 | 0.02659 | 0.0737 | 48.6875
15.5 | 1.2424 | 0.034 | 0.0787 | 36.5412
16 | 1.2176 | 0.04008 | 0.0812 | 30.3792
16.5 | 1.2676 | 0.041 | 0.0798 | 30.9171
17 | 1.2783 | 0.04474 | 0.0801 | 28.5717
17.5 | 1.2102 | 0.05453 | 0.0832 | 22.1933
18 | 1.2227 | 0.05841 | 0.0829 | 20.9331
18.5 | 1.2258 | 0.06312 | 0.0827 | 19.4202
19.5 | 1.1538 | 0.07993 | 0.0828 | 14.4351
20 | 1.1867 | 0.08211 | 0.0816 | 14.4526

## 143. Re 18M Mach 0.50 (1)
BIGFOIL.COM POLAR EXPORT
TsAGI B 22.5% thick
TsAGI B 22.5% thick |  |  |  | Cl Max: | 1.821 | at alpha= | 13.5 | deg
JavaFoil+Calcfoil stall+Eppler ext transition |  |  |  | L/D Max: | 95.75 | at alpha= | 6.5 | deg
Re: | 18000000 |  |  | Cd Min: | 0.00686 | at alpha= | -3.5 | deg
Mach: | 0.5 |  |  | Cl=0 at alpha= | -1.0733 | deg
|  |  |  | @ Cl=0.1, Cd= | 0.0075162
|  |  |  | @ Cl=0.4, Cd= | 0.0083062
|  |  |  | @ Cl=0.6, Cd= | 0.0086809
alpha (deg) | Cl | Cd | Cm | Cl/Cd
-20 | -1.106 | 0.21619 | 0.034 | -5.117
-19.5 | -1.078 | 0.19825 | 0.034 | -5.437
-19 | -1.051 | 0.17825 | 0.034 | -5.897
-18.5 | -1.019 | 0.19287 | 0.032 | -5.283
-18 | -0.992 | 0.17105 | 0.032 | -5.799
-17.5 | -0.961 | 0.17615 | 0.031 | -5.454
-17 | -0.933 | 0.15762 | 0.031 | -5.92
-16.5 | -0.906 | 0.13967 | 0.031 | -6.49
-16 | -0.874 | 0.14866 | 0.029 | -5.878
-15.5 | -0.848 | 0.12597 | 0.029 | -6.731
-15 | -0.816 | 0.13035 | 0.028 | -6.258
-14.5 | -0.79 | 0.11149 | 0.028 | -7.089
-14 | -0.758 | 0.11452 | 0.027 | -6.617
-13.5 | -0.735 | 0.094 | 0.028 | -7.82
-13 | -0.704 | 0.09225 | 0.027 | -7.628
-12.5 | -0.671 | 0.09234 | 0.025 | -7.27
-12 | -0.663 | 0.06482 | 0.03 | -10.232
-11.5 | -0.704 | 0.02708 | 0.037 | -25.987
-11 | -0.671 | 0.02631 | 0.036 | -25.506
-10.5 | -0.568 | 0.06186 | 0.026 | -9.178
-10 | -0.867 | 0.02046 | 0.035 | -42.385
-9.5 | -0.971 | 0.01582 | 0.035 | -61.345
-9 | -0.981 | 0.01399 | 0.034 | -70.131
-8.5 | -0.963 | 0.01293 | 0.033 | -74.449
-8 | -0.926 | 0.0121 | 0.032 | -76.556
-7.5 | -0.88 | 0.01147 | 0.031 | -76.694
-7 | -0.827 | 0.01092 | 0.03 | -75.699
-6.5 | -0.768 | 0.01026 | 0.029 | -74.812
-6 | -0.705 | 0.00986 | 0.027 | -71.508
-5.5 | -0.639 | 0.00951 | 0.026 | -67.23
-5 | -0.572 | 0.00921 | 0.025 | -62.053
-4.5 | -0.502 | 0.00873 | 0.024 | -57.465
-4 | -0.431 | 0.00695 | 0.022 | -61.969
-3.5 | -0.359 | 0.00686 | 0.021 | -52.283
-3 | -0.286 | 0.00716 | 0.02 | -39.961
-2.5 | -0.212 | 0.00761 | 0.018 | -27.927
-2 | -0.138 | 0.00755 | 0.017 | -18.35
-1.5 | -0.064 | 0.00751 | 0.016 | -8.529
-1 | 0.011 | 0.00749 | 0.014 | 1.409
-0.5 | 0.085 | 0.0075 | 0.013 | 11.335
0 | 0.159 | 0.00758 | 0.012 | 20.926
0.5 | 0.232 | 0.00809 | 0.01 | 28.707
1 | 0.306 | 0.00817 | 0.009 | 37.387
1.5 | 0.378 | 0.00827 | 0.007 | 45.754
2 | 0.451 | 0.00839 | 0.006 | 53.734
2.5 | 0.523 | 0.00853 | 0.004 | 61.264
3 | 0.594 | 0.00868 | 0.003 | 68.373
3.5 | 0.664 | 0.00869 | 0.002 | 76.452
4 | 0.734 | 0.00855 | 0 | 85.803
4.5 | 0.803 | 0.00909 | -0.001 | 88.348
5 | 0.871 | 0.0095 | -0.003 | 91.645
5.5 | 0.938 | 0.00999 | -0.004 | 93.926
6 | 1.004 | 0.01053 | -0.006 | 95.368
6.5 | 1.07 | 0.01117 | -0.007 | 95.75
7 | 1.134 | 0.01191 | -0.009 | 95.239
7.5 | 1.197 | 0.01274 | -0.01 | 93.984
8 | 1.259 | 0.01363 | -0.012 | 92.4
8.5 | 1.32 | 0.0147 | -0.013 | 89.787
9 | 1.38 | 0.01586 | -0.014 | 86.982
9.5 | 1.438 | 0.01718 | -0.016 | 83.69
10 | 1.494 | 0.01881 | -0.017 | 79.411
10.5 | 1.549 | 0.02046 | -0.019 | 75.709
11 | 1.601 | 0.02233 | -0.02 | 71.71
11.5 | 1.652 | 0.02451 | -0.021 | 67.393
12 | 1.7 | 0.02703 | -0.023 | 62.882
12.5 | 1.744 | 0.02996 | -0.024 | 58.226
13 | 1.785 | 0.03354 | -0.025 | 53.22
13.5 | 1.821 | 0.0381 | -0.027 | 47.794
14 | 1.812 | 0.04463 | -0.028 | 40.596
14.5 | 1.767 | 0.05315 | -0.029 | 33.255
15 | 1.66 | 0.06192 | -0.03 | 26.802
15.5 | 1.073 | 0.07257 | -0.031 | 14.781
16 | 1.1 | 0.07926 | -0.032 | 13.882
16.5 | 1.127 | 0.08817 | -0.033 | 12.777
17 | 1.154 | 0.09469 | -0.034 | 12.184
17.5 | 1.174 | 0.11437 | -0.035 | 10.263
18 | 1.185 | 0.14593 | -0.035 | 8.122
18.5 | 1.203 | 0.16976 | -0.036 | 7.088

## 144. Re 18M Mach 0.50 (2)
BIGFOIL.COM POLAR EXPORT
TsAGI B 22.5% thick
TsAGI B 22.5% thick |  |  |  | Cl Max: | 1.2641 | at alpha= | 15 | deg
XFOIL ncrit=9 |  |  |  | L/D Max: | 104.384 | at alpha= | 5.5 | deg
Re: | 18000000 |  |  | Cd Min: | 0.11116 | at alpha= | 19.5 | deg
Mach: | 0.5 |  |  | Cl=0 at alpha= | -4.9039 | deg
|  |  |  | @ Cl=0.1, Cd= | 0.0076832
|  |  |  | @ Cl=0.4, Cd= | 0.0070891
|  |  |  | @ Cl=0.6, Cd= | 0.006788
alpha (deg) | Cl | Cd | Cm | Cl/Cd
-18.5 | -0.7443 | 0.10153 | -0.1262 | -7.3308
-18 | -0.7872 | 0.09066 | -0.1341 | -8.683
-16 | -0.914 | 0.05244 | -0.1574 | -17.4294
-15.5 | -0.9537 | 0.04273 | -0.1623 | -22.3192
-15 | -0.9904 | 0.03466 | -0.1634 | -28.5747
-14.5 | -1.0264 | 0.02801 | -0.1604 | -36.6441
-14 | -1.0571 | 0.02264 | -0.1539 | -46.6917
-13.5 | -1.0633 | 0.01891 | -0.1455 | -56.2295
-13 | -1.0428 | 0.01641 | -0.1369 | -63.5466
-12.5 | -0.992 | 0.0151 | -0.1304 | -65.6954
-12 | -0.9332 | 0.01414 | -0.125 | -65.9972
-11.5 | -0.874 | 0.01333 | -0.1199 | -65.5664
-11 | -0.8121 | 0.01262 | -0.1154 | -64.3502
-10.5 | -0.7523 | 0.01193 | -0.1111 | -63.0595
-10 | -0.6889 | 0.01138 | -0.1073 | -60.536
-9.5 | -0.626 | 0.01087 | -0.1039 | -57.5897
-9 | -0.5638 | 0.01037 | -0.1006 | -54.3684
-8.5 | -0.4973 | 0.01 | -0.0982 | -49.73
-8 | -0.434 | 0.0096 | -0.0955 | -45.2083
-7.5 | -0.3691 | 0.00926 | -0.0934 | -39.8596
-7 | -0.3018 | 0.00895 | -0.0919 | -33.7207
-6.5 | -0.2333 | 0.00869 | -0.0908 | -26.847
-6 | -0.16 | 0.00843 | -0.091 | -18.9798
-5.5 | -0.0811 | 0.00818 | -0.0925 | -9.9144
-5 | -0.012 | 0.00799 | -0.0922 | -1.5019
-4.5 | 0.0504 | 0.00778 | -0.0906 | 6.4781
-4 | 0.1119 | 0.00766 | -0.089 | 14.6084
-3.5 | 0.1716 | 0.00754 | -0.087 | 22.7586
-3 | 0.2236 | 0.00736 | -0.0836 | 30.3804
-2.5 | 0.2769 | 0.00729 | -0.0805 | 37.9835
-2 | 0.3309 | 0.00717 | -0.0775 | 46.1506
-1.5 | 0.3807 | 0.00712 | -0.0737 | 53.4691
-1 | 0.4244 | 0.00705 | -0.0687 | 60.1986
-0.5 | 0.4724 | 0.00698 | -0.0646 | 67.6791
0 | 0.5152 | 0.00697 | -0.0594 | 73.9168
0.5 | 0.552 | 0.00691 | -0.053 | 79.8842
1 | 0.5615 | 0.00683 | -0.0408 | 82.2108
1.5 | 0.5852 | 0.00681 | -0.0318 | 85.9325
2 | 0.6121 | 0.00677 | -0.0233 | 90.4136
2.5 | 0.6332 | 0.00664 | -0.0137 | 95.3614
3 | 0.6549 | 0.00676 | -0.0044 | 96.8787
3.5 | 0.6601 | 0.00665 | 0.0082 | 99.2632
4 | 0.6789 | 0.00672 | 0.0181 | 101.0268
4.5 | 0.6486 | 0.00629 | 0.0376 | 103.1161
5 | 0.6571 | 0.00642 | 0.049 | 102.352
5.5 | 0.6952 | 0.00666 | 0.0545 | 104.3844
6 | 0.7299 | 0.0071 | 0.0602 | 102.8028
6.5 | 0.7714 | 0.00767 | 0.0644 | 100.5737
7 | 0.82 | 0.0082 | 0.0672 | 100
7.5 | 0.8601 | 0.0091 | 0.0709 | 94.5165
8 | 0.9086 | 0.00992 | 0.0732 | 91.5927
8.5 | 0.9509 | 0.01098 | 0.0761 | 86.6029
9 | 0.9915 | 0.01223 | 0.0789 | 81.0711
9.5 | 1.0424 | 0.01333 | 0.0803 | 78.1995
10 | 1.0746 | 0.01485 | 0.0841 | 72.3636
10.5 | 1.1121 | 0.0167 | 0.0862 | 66.5928
11 | 1.1527 | 0.0185 | 0.0879 | 62.3081
11.5 | 1.1759 | 0.02108 | 0.0909 | 55.7827
12 | 1.2066 | 0.02339 | 0.0931 | 51.5861
12.5 | 1.213 | 0.02679 | 0.097 | 45.2781
13 | 1.2505 | 0.02889 | 0.0985 | 43.2849
13.5 | 1.2444 | 0.03313 | 0.1023 | 37.5611
14 | 1.2248 | 0.03831 | 0.1061 | 31.9708
14.5 | 1.2223 | 0.04278 | 0.1086 | 28.5718
15 | 1.2641 | 0.04477 | 0.1094 | 28.2354
16 | 1.1775 | 0.05967 | 0.1136 | 19.7335
16.5 | 1.2059 | 0.06301 | 0.1135 | 19.1382
17 | 1.2264 | 0.06692 | 0.1133 | 18.3264
17.5 | 1.169 | 0.07626 | 0.1135 | 15.3291
18.5 | 1.1492 | 0.08926 | 0.1116 | 12.8747
19.5 | 1.0343 | 0.11116 | 0.1068 | 9.3046

## 145. Re 20M Mach 0.00 (1)
BIGFOIL.COM POLAR EXPORT
TsAGI B 22.5% thick
TsAGI B 22.5% thick |  |  |  | Cl Max: | 1.988 | at alpha= | 19.5 | deg
JavaFoil+Calcfoil stall+Eppler ext transition |  |  |  | L/D Max: | 122.069 | at alpha= | 8.5 | deg
Re: | 20000000 |  |  | Cd Min: | 0.00687 | at alpha= | 1 | deg
Mach: | 0 |  |  | Cl=0 at alpha= | -1.0692 | deg
|  |  |  | @ Cl=0.1, Cd= | 0.007202
|  |  |  | @ Cl=0.4, Cd= | 0.0075738
|  |  |  | @ Cl=0.6, Cd= | 0.0080744
alpha (deg) | Cl | Cd | Cm | Cl/Cd
-20 | -1.367 | 0.07777 | 0.039 | -17.576
-19.5 | -1.396 | 0.06205 | 0.04 | -22.495
-19 | -1.427 | 0.04764 | 0.041 | -29.955
-18.5 | -1.458 | 0.03611 | 0.042 | -40.365
-18 | -1.478 | 0.0292 | 0.042 | -50.623
-17.5 | -1.489 | 0.02491 | 0.042 | -59.77
-17 | -1.49 | 0.02213 | 0.042 | -67.326
-16.5 | -1.485 | 0.02029 | 0.041 | -73.178
-16 | -1.475 | 0.01873 | 0.041 | -78.748
-15.5 | -1.461 | 0.01752 | 0.04 | -83.393
-15 | -1.442 | 0.01655 | 0.04 | -87.166
-14.5 | -1.42 | 0.01547 | 0.039 | -91.822
-14 | -1.394 | 0.01473 | 0.038 | -94.651
-13.5 | -1.365 | 0.0141 | 0.038 | -96.837
-13 | -1.332 | 0.01349 | 0.037 | -98.728
-12.5 | -1.295 | 0.01292 | 0.036 | -100.241
-12 | -1.256 | 0.01243 | 0.035 | -101.077
-11.5 | -1.215 | 0.01199 | 0.034 | -101.333
-11 | -1.171 | 0.01158 | 0.033 | -101.102
-10.5 | -1.124 | 0.01122 | 0.033 | -100.24
-10 | -1.075 | 0.01086 | 0.032 | -99.047
-9.5 | -1.024 | 0.01056 | 0.031 | -96.982
-9 | -0.972 | 0.0103 | 0.03 | -94.352
-8.5 | -0.918 | 0.00828 | 0.029 | -110.816
-8 | -0.862 | 0.00783 | 0.028 | -110.118
-7.5 | -0.804 | 0.00827 | 0.027 | -97.288
-7 | -0.746 | 0.00812 | 0.026 | -91.851
-6.5 | -0.687 | 0.00795 | 0.025 | -86.365
-6 | -0.626 | 0.0078 | 0.024 | -80.231
-5.5 | -0.565 | 0.00772 | 0.023 | -73.123
-5 | -0.503 | 0.0082 | 0.022 | -61.299
-4.5 | -0.44 | 0.00807 | 0.02 | -54.526
-4 | -0.377 | 0.00768 | 0.019 | -49.093
-3.5 | -0.313 | 0.00759 | 0.018 | -41.247
-3 | -0.249 | 0.00751 | 0.017 | -33.181
-2.5 | -0.185 | 0.00742 | 0.016 | -24.923
-2 | -0.12 | 0.00709 | 0.015 | -16.983
-1.5 | -0.056 | 0.00762 | 0.014 | -7.303
-1 | 0.009 | 0.00753 | 0.012 | 1.218
-0.5 | 0.074 | 0.00721 | 0.011 | 10.262
0 | 0.139 | 0.00719 | 0.01 | 19.276
0.5 | 0.203 | 0.00718 | 0.009 | 28.27
1 | 0.267 | 0.00687 | 0.008 | 38.903
1.5 | 0.332 | 0.00754 | 0.006 | 44.005
2 | 0.396 | 0.00757 | 0.005 | 52.235
2.5 | 0.459 | 0.00763 | 0.004 | 60.195
3 | 0.523 | 0.00764 | 0.003 | 68.424
3.5 | 0.586 | 0.00809 | 0.001 | 72.435
4 | 0.649 | 0.00802 | 0 | 80.906
4.5 | 0.712 | 0.00775 | -0.001 | 91.834
5 | 0.774 | 0.00777 | -0.002 | 99.58
5.5 | 0.835 | 0.00787 | -0.004 | 106.083
6 | 0.896 | 0.00806 | -0.005 | 111.149
6.5 | 0.957 | 0.00832 | -0.006 | 114.96
7 | 1.016 | 0.00861 | -0.008 | 118.02
7.5 | 1.076 | 0.00895 | -0.009 | 120.127
8 | 1.134 | 0.00935 | -0.01 | 121.307
8.5 | 1.192 | 0.00976 | -0.012 | 122.069
9 | 1.249 | 0.01029 | -0.013 | 121.345
9.5 | 1.305 | 0.01086 | -0.014 | 120.167
10 | 1.361 | 0.0115 | -0.015 | 118.373
10.5 | 1.416 | 0.01239 | -0.017 | 114.296
11 | 1.47 | 0.0132 | -0.018 | 111.339
11.5 | 1.523 | 0.01412 | -0.019 | 107.878
12 | 1.575 | 0.01514 | -0.02 | 104.006
12.5 | 1.626 | 0.01634 | -0.022 | 99.546
13 | 1.676 | 0.01768 | -0.023 | 94.827
13.5 | 1.725 | 0.01927 | -0.024 | 89.504
14 | 1.764 | 0.02115 | -0.025 | 83.414
14.5 | 1.8 | 0.02323 | -0.026 | 77.5
15 | 1.833 | 0.02547 | -0.028 | 71.964
15.5 | 1.863 | 0.02775 | -0.029 | 67.13
16 | 1.891 | 0.02997 | -0.03 | 63.084
16.5 | 1.915 | 0.03226 | -0.031 | 59.361
17 | 1.936 | 0.03459 | -0.032 | 55.963
17.5 | 1.954 | 0.03691 | -0.033 | 52.937
18 | 1.968 | 0.03947 | -0.034 | 49.851
18.5 | 1.978 | 0.042 | -0.036 | 47.095
19 | 1.985 | 0.0447 | -0.037 | 44.406
19.5 | 1.988 | 0.04739 | -0.038 | 41.957
20 | 1.988 | 0.05023 | -0.039 | 39.577

## 146. Re 20M Mach 0.00 (2)
BIGFOIL.COM POLAR EXPORT
TsAGI B 22.5% thick
TsAGI B 22.5% thick |  |  |  | Cl Max: | 1.2878 | at alpha= | 17 | deg
XFOIL ncrit=9 |  |  |  | L/D Max: | 150.523 | at alpha= | 8.5 | deg
Re: | 20000000 |  |  | Cd Min: | 0.06907 | at alpha= | 20 | deg
Mach: | 0 |  |  | Cl=0 at alpha= | -4.3745 | deg
|  |  |  | @ Cl=0.1, Cd= | 0.0066736
|  |  |  | @ Cl=0.4, Cd= | 0.0061994
|  |  |  | @ Cl=0.6, Cd= | 0.0059041
alpha (deg) | Cl | Cd | Cm | Cl/Cd
-20 | -1.4624 | 0.02129 | -0.0939 | -68.6895
-19.5 | -1.4343 | 0.02003 | -0.0916 | -71.6076
-19 | -1.4036 | 0.01889 | -0.0893 | -74.3039
-18.5 | -1.3753 | 0.0177 | -0.0867 | -77.7006
-18 | -1.3414 | 0.01683 | -0.0844 | -79.7029
-17.5 | -1.308 | 0.0159 | -0.0819 | -82.2642
-17 | -1.2712 | 0.01517 | -0.0798 | -83.797
-16.5 | -1.2323 | 0.01451 | -0.0779 | -84.9276
-16 | -1.1962 | 0.01378 | -0.0754 | -86.807
-15.5 | -1.1554 | 0.01318 | -0.0735 | -87.6631
-15 | -1.1151 | 0.01264 | -0.0715 | -88.2199
-14.5 | -1.0713 | 0.01217 | -0.0699 | -88.0279
-14 | -1.028 | 0.01166 | -0.0682 | -88.1647
-13.5 | -0.9848 | 0.01122 | -0.0664 | -87.7718
-13 | -0.9375 | 0.01084 | -0.0653 | -86.4852
-12.5 | -0.8912 | 0.01045 | -0.0639 | -85.2823
-12 | -0.8438 | 0.01011 | -0.0627 | -83.4619
-11.5 | -0.7964 | 0.00976 | -0.0615 | -81.5984
-11 | -0.7452 | 0.00949 | -0.0609 | -78.5248
-10.5 | -0.696 | 0.00915 | -0.0599 | -76.0656
-10 | -0.6443 | 0.00891 | -0.0594 | -72.312
-9.5 | -0.5936 | 0.00867 | -0.0586 | -68.466
-9 | -0.5405 | 0.00843 | -0.0584 | -64.1163
-8.5 | -0.4874 | 0.00818 | -0.0581 | -59.5844
-8 | -0.4315 | 0.008 | -0.0583 | -53.9375
-7.5 | -0.3741 | 0.0078 | -0.059 | -47.9615
-7 | -0.3129 | 0.00764 | -0.0604 | -40.9555
-6.5 | -0.2387 | 0.00749 | -0.0646 | -31.8692
-6 | -0.176 | 0.0073 | -0.0664 | -24.1096
-5.5 | -0.118 | 0.00716 | -0.0671 | -16.4804
-5 | -0.0655 | 0.007 | -0.0667 | -9.3571
-4.5 | -0.013 | 0.00689 | -0.0662 | -1.8868
-4 | 0.0388 | 0.00678 | -0.0655 | 5.7227
-3.5 | 0.09 | 0.00669 | -0.0647 | 13.4529
-3 | 0.1387 | 0.00661 | -0.0634 | 20.9834
-2.5 | 0.1866 | 0.00649 | -0.0618 | 28.7519
-2 | 0.2316 | 0.00644 | -0.0597 | 35.9627
-1.5 | 0.2736 | 0.00636 | -0.0569 | 43.0189
-1 | 0.3178 | 0.0063 | -0.0545 | 50.4444
-0.5 | 0.3612 | 0.00628 | -0.052 | 57.5159
0 | 0.4045 | 0.00619 | -0.0495 | 65.3473
0.5 | 0.4454 | 0.00614 | -0.0465 | 72.5407
1 | 0.4816 | 0.0061 | -0.0425 | 78.9508
1.5 | 0.5149 | 0.00601 | -0.0378 | 85.6739
2 | 0.5513 | 0.00601 | -0.0339 | 91.7304
2.5 | 0.5803 | 0.00592 | -0.0284 | 98.0236
3 | 0.6174 | 0.00589 | -0.0246 | 104.8217
3.5 | 0.6004 | 0.00577 | -0.0088 | 104.0555
4 | 0.625 | 0.00577 | -0.0023 | 108.3189
5 | 0.6662 | 0.00543 | 0.0121 | 122.6888
5.5 | 0.6794 | 0.00528 | 0.0208 | 128.6742
6 | 0.7116 | 0.0052 | 0.0254 | 136.8462
6.5 | 0.7477 | 0.00529 | 0.0289 | 141.3422
7 | 0.7854 | 0.00544 | 0.032 | 144.375
7.5 | 0.834 | 0.00558 | 0.0327 | 149.4624
8 | 0.8737 | 0.00588 | 0.035 | 148.5884
8.5 | 0.9212 | 0.00612 | 0.0357 | 150.5229
9 | 0.9619 | 0.00643 | 0.0376 | 149.5956
9.5 | 1.0052 | 0.00678 | 0.0388 | 148.2596
10 | 1.0493 | 0.00709 | 0.0398 | 147.9972
10.5 | 1.0826 | 0.00772 | 0.0425 | 140.2332
11 | 1.1181 | 0.00835 | 0.0446 | 133.9042
11.5 | 1.1538 | 0.00899 | 0.0466 | 128.3426
12 | 1.1649 | 0.01064 | 0.0516 | 109.4831
12.5 | 1.1849 | 0.0122 | 0.0549 | 97.123
13 | 1.2445 | 0.01222 | 0.0529 | 101.8412
13.5 | 1.2402 | 0.01494 | 0.0586 | 83.012
14 | 1.1891 | 0.02049 | 0.0678 | 58.0332
14.5 | 1.2346 | 0.02142 | 0.0667 | 57.6377
15 | 1.2723 | 0.02278 | 0.0661 | 55.8516
15.5 | 1.2364 | 0.02896 | 0.0707 | 42.6934
16 | 1.2135 | 0.03466 | 0.0736 | 35.0115
16.5 | 1.2643 | 0.03523 | 0.0718 | 35.887
17 | 1.2878 | 0.03776 | 0.0715 | 34.1049
17.5 | 1.2382 | 0.04592 | 0.0747 | 26.9643
18 | 1.2484 | 0.04962 | 0.0747 | 25.1592
18.5 | 1.2558 | 0.05357 | 0.0747 | 23.4422
19 | 1.2385 | 0.0598 | 0.0753 | 20.7107
19.5 | 1.225 | 0.06576 | 0.0755 | 18.6283
20 | 1.2415 | 0.06907 | 0.0748 | 17.9745

## 147. Re 20M Mach 0.10 (1)
BIGFOIL.COM POLAR EXPORT
TsAGI B 22.5% thick
TsAGI B 22.5% thick |  |  |  | Cl Max: | 1.977 | at alpha= | 19.5 | deg
JavaFoil+Calcfoil stall+Eppler ext transition |  |  |  | L/D Max: | 120.928 | at alpha= | 8.5 | deg
Re: | 20000000 |  |  | Cd Min: | 0.00693 | at alpha= | 0.5 | deg
Mach: | 0.1 |  |  | Cl=0 at alpha= | -1.0692 | deg
|  |  |  | @ Cl=0.1, Cd= | 0.007242
|  |  |  | @ Cl=0.4, Cd= | 0.0076219
|  |  |  | @ Cl=0.6, Cd= | 0.0077941
alpha (deg) | Cl | Cd | Cm | Cl/Cd
-20 | -1.317 | 0.08812 | 0.038 | -14.949
-19.5 | -1.341 | 0.07497 | 0.039 | -17.888
-19 | -1.373 | 0.05887 | 0.04 | -23.319
-18.5 | -1.405 | 0.04532 | 0.041 | -30.995
-18 | -1.438 | 0.03393 | 0.041 | -42.368
-17.5 | -1.458 | 0.02741 | 0.042 | -53.196
-17 | -1.466 | 0.02365 | 0.042 | -61.991
-16.5 | -1.466 | 0.0212 | 0.041 | -69.183
-16 | -1.46 | 0.01948 | 0.041 | -74.984
-15.5 | -1.449 | 0.01788 | 0.04 | -81.036
-15 | -1.434 | 0.01678 | 0.04 | -85.442
-14.5 | -1.413 | 0.01587 | 0.039 | -89.078
-14 | -1.39 | 0.01505 | 0.038 | -92.334
-13.5 | -1.362 | 0.01434 | 0.038 | -94.987
-13 | -1.33 | 0.01369 | 0.037 | -97.145
-12.5 | -1.295 | 0.0131 | 0.036 | -98.879
-12 | -1.257 | 0.01261 | 0.035 | -99.674
-11.5 | -1.216 | 0.01214 | 0.035 | -100.207
-11 | -1.173 | 0.01171 | 0.034 | -100.099
-10.5 | -1.127 | 0.0113 | 0.033 | -99.703
-10 | -1.078 | 0.01097 | 0.032 | -98.29
-9.5 | -1.028 | 0.01064 | 0.031 | -96.586
-9 | -0.975 | 0.01036 | 0.03 | -94.144
-8.5 | -0.921 | 0.0101 | 0.029 | -91.195
-8 | -0.865 | 0.00789 | 0.028 | -109.579
-7.5 | -0.808 | 0.00772 | 0.027 | -104.674
-7 | -0.749 | 0.00813 | 0.026 | -92.154
-6.5 | -0.69 | 0.008 | 0.025 | -86.156
-6 | -0.629 | 0.00785 | 0.024 | -80.058
-5.5 | -0.567 | 0.00773 | 0.023 | -73.421
-5 | -0.505 | 0.00821 | 0.022 | -61.512
-4.5 | -0.442 | 0.00783 | 0.021 | -56.486
-4 | -0.379 | 0.00771 | 0.019 | -49.095
-3.5 | -0.315 | 0.00763 | 0.018 | -41.258
-3 | -0.25 | 0.00751 | 0.017 | -33.341
-2.5 | -0.186 | 0.00745 | 0.016 | -24.94
-2 | -0.121 | 0.00713 | 0.015 | -16.967
-1.5 | -0.056 | 0.00762 | 0.014 | -7.346
-1 | 0.009 | 0.00755 | 0.013 | 1.221
-0.5 | 0.074 | 0.00725 | 0.011 | 10.251
0 | 0.139 | 0.00723 | 0.01 | 19.266
0.5 | 0.204 | 0.00693 | 0.009 | 29.46
1 | 0.269 | 0.00757 | 0.008 | 35.48
1.5 | 0.333 | 0.00758 | 0.006 | 43.954
2 | 0.398 | 0.00762 | 0.005 | 52.156
2.5 | 0.462 | 0.00768 | 0.004 | 60.078
3 | 0.525 | 0.00769 | 0.003 | 68.308
3.5 | 0.589 | 0.00774 | 0.001 | 76.125
4 | 0.652 | 0.00805 | 0 | 81.01
4.5 | 0.715 | 0.00781 | -0.001 | 91.565
5 | 0.777 | 0.0078 | -0.003 | 99.583
5.5 | 0.839 | 0.00795 | -0.004 | 105.563
6 | 0.9 | 0.00814 | -0.005 | 110.549
6.5 | 0.961 | 0.00841 | -0.006 | 114.274
7 | 1.021 | 0.00871 | -0.008 | 117.209
7.5 | 1.08 | 0.00904 | -0.009 | 119.534
8 | 1.139 | 0.00944 | -0.01 | 120.573
8.5 | 1.197 | 0.0099 | -0.012 | 120.928
9 | 1.254 | 0.01042 | -0.013 | 120.343
9.5 | 1.31 | 0.01102 | -0.014 | 118.86
10 | 1.366 | 0.01167 | -0.015 | 117.102
10.5 | 1.421 | 0.01257 | -0.017 | 113.072
11 | 1.475 | 0.01341 | -0.018 | 110.029
11.5 | 1.528 | 0.01435 | -0.019 | 106.527
12 | 1.58 | 0.01542 | -0.02 | 102.487
12.5 | 1.632 | 0.01663 | -0.022 | 98.129
13 | 1.682 | 0.01801 | -0.023 | 93.359
13.5 | 1.73 | 0.01967 | -0.024 | 87.95
14 | 1.769 | 0.02162 | -0.025 | 81.809
14.5 | 1.804 | 0.02374 | -0.026 | 76.001
15 | 1.837 | 0.02606 | -0.028 | 70.474
15.5 | 1.866 | 0.02836 | -0.029 | 65.807
16 | 1.893 | 0.03069 | -0.03 | 61.671
16.5 | 1.916 | 0.03302 | -0.031 | 58.013
17 | 1.935 | 0.03543 | -0.032 | 54.623
17.5 | 1.951 | 0.03791 | -0.033 | 51.472
18 | 1.963 | 0.04049 | -0.035 | 48.492
18.5 | 1.972 | 0.04321 | -0.036 | 45.631
19 | 1.976 | 0.04591 | -0.037 | 43.037
19.5 | 1.977 | 0.04867 | -0.038 | 40.617
20 | 1.973 | 0.05162 | -0.039 | 38.233

## 148. Re 20M Mach 0.10 (2)
BIGFOIL.COM POLAR EXPORT
TsAGI B 22.5% thick
TsAGI B 22.5% thick |  |  |  | Cl Max: | 1.2875 | at alpha= | 17 | deg
XFOIL ncrit=9 |  |  |  | L/D Max: | 149.547 | at alpha= | 8.5 | deg
Re: | 20000000 |  |  | Cd Min: | 0.07098 | at alpha= | 20 | deg
Mach: | 0.1 |  |  | Cl=0 at alpha= | -4.3921 | deg
|  |  |  | @ Cl=0.1, Cd= | 0.0066971
|  |  |  | @ Cl=0.4, Cd= | 0.0062269
|  |  |  | @ Cl=0.6, Cd= | 0.0059267
alpha (deg) | Cl | Cd | Cm | Cl/Cd
-20 | -1.4663 | 0.02207 | -0.0978 | -66.4386
-19.5 | -1.437 | 0.02076 | -0.0956 | -69.2197
-19 | -1.4063 | 0.01956 | -0.0932 | -71.8967
-18.5 | -1.379 | 0.01826 | -0.0904 | -75.5203
-18 | -1.3433 | 0.01737 | -0.0882 | -77.3345
-17.5 | -1.3129 | 0.01629 | -0.0852 | -80.5955
-17 | -1.2766 | 0.0155 | -0.0829 | -82.3613
-16.5 | -1.2366 | 0.01483 | -0.0809 | -83.385
-16 | -1.2002 | 0.01408 | -0.0783 | -85.2415
-15.5 | -1.1603 | 0.01341 | -0.0762 | -86.525
-15 | -1.1183 | 0.01286 | -0.0742 | -86.9596
-14.5 | -1.0757 | 0.01235 | -0.0723 | -87.1012
-14 | -1.032 | 0.01182 | -0.0705 | -87.3096
-13.5 | -0.988 | 0.01137 | -0.0687 | -86.8953
-13 | -0.9413 | 0.01097 | -0.0673 | -85.8067
-12.5 | -0.8943 | 0.01057 | -0.0658 | -84.6074
-12 | -0.846 | 0.01022 | -0.0646 | -82.7789
-11.5 | -0.7992 | 0.00985 | -0.0631 | -81.1371
-11 | -0.7477 | 0.00957 | -0.0624 | -78.1296
-10.5 | -0.6981 | 0.00923 | -0.0614 | -75.6338
-10 | -0.6457 | 0.00898 | -0.0608 | -71.9042
-9.5 | -0.594 | 0.00873 | -0.0601 | -68.0412
-9 | -0.5417 | 0.00848 | -0.0596 | -63.8797
-8.5 | -0.4884 | 0.00823 | -0.0592 | -59.3439
-8 | -0.4322 | 0.00804 | -0.0594 | -53.7562
-7.5 | -0.3747 | 0.00784 | -0.0599 | -47.7934
-7 | -0.3132 | 0.00768 | -0.0612 | -40.7812
-6.5 | -0.2413 | 0.00751 | -0.0649 | -32.1305
-6 | -0.1754 | 0.00732 | -0.0672 | -23.9617
-5.5 | -0.1169 | 0.00719 | -0.068 | -16.2587
-5 | -0.0633 | 0.00703 | -0.0676 | -9.0043
-4.5 | -0.0112 | 0.00691 | -0.0669 | -1.6208
-4 | 0.0407 | 0.0068 | -0.0662 | 5.9853
-3.5 | 0.0921 | 0.00671 | -0.0653 | 13.7258
-3 | 0.1411 | 0.00663 | -0.064 | 21.2821
-2.5 | 0.1894 | 0.00651 | -0.0624 | 29.0937
-2 | 0.2351 | 0.00646 | -0.0604 | 36.3932
-1.5 | 0.2778 | 0.00638 | -0.0576 | 43.5423
-1 | 0.321 | 0.00632 | -0.055 | 50.7911
-0.5 | 0.3646 | 0.0063 | -0.0525 | 57.873
0 | 0.4082 | 0.00621 | -0.0499 | 65.7327
0.5 | 0.449 | 0.00616 | -0.0468 | 72.8896
1 | 0.486 | 0.00612 | -0.0429 | 79.4118
1.5 | 0.5187 | 0.00603 | -0.038 | 86.0199
2 | 0.5546 | 0.00603 | -0.0339 | 91.9735
2.5 | 0.5835 | 0.00594 | -0.0283 | 98.2323
3 | 0.6206 | 0.00591 | -0.0244 | 105.0085
3.5 | 0.6019 | 0.00579 | -0.0082 | 103.9551
4 | 0.6278 | 0.00579 | -0.0019 | 108.4283
4.5 | 0.6496 | 0.00562 | 0.0052 | 115.5872
5 | 0.6665 | 0.00544 | 0.0132 | 122.5184
5.5 | 0.6809 | 0.00529 | 0.0218 | 128.7146
6 | 0.7132 | 0.00523 | 0.0263 | 136.3671
6.5 | 0.7494 | 0.00533 | 0.0299 | 140.6004
7 | 0.7874 | 0.00548 | 0.033 | 143.6861
7.5 | 0.8367 | 0.00563 | 0.0337 | 148.6146
8 | 0.876 | 0.00594 | 0.0362 | 147.4747
8.5 | 0.9242 | 0.00618 | 0.0368 | 149.5469
9 | 0.9645 | 0.00651 | 0.0388 | 148.1567
9.5 | 1.0069 | 0.0069 | 0.0403 | 145.9275
10 | 1.0528 | 0.0072 | 0.0411 | 146.2222
10.5 | 1.0859 | 0.00785 | 0.0438 | 138.3312
11 | 1.1217 | 0.0085 | 0.0459 | 131.9647
11.5 | 1.1568 | 0.00919 | 0.048 | 125.876
12 | 1.1673 | 0.01094 | 0.0531 | 106.7002
12.5 | 1.1888 | 0.01247 | 0.0561 | 95.3328
13 | 1.2485 | 0.01251 | 0.0542 | 99.8002
13.5 | 1.2444 | 0.01528 | 0.0598 | 81.4398
14.5 | 1.2379 | 0.02192 | 0.0679 | 56.4735
15 | 1.2709 | 0.02365 | 0.0677 | 53.7378
15.5 | 1.2367 | 0.02971 | 0.0721 | 41.6257
16 | 1.2113 | 0.03562 | 0.075 | 34.0062
16.5 | 1.2684 | 0.03578 | 0.0729 | 35.45
17 | 1.2875 | 0.0387 | 0.0729 | 33.2687
17.5 | 1.2341 | 0.04716 | 0.0762 | 26.1684
18.5 | 1.2525 | 0.05487 | 0.0761 | 22.8267
19 | 1.2318 | 0.06139 | 0.0767 | 20.0652
19.5 | 1.2106 | 0.06822 | 0.077 | 17.7455
20 | 1.2331 | 0.07098 | 0.0761 | 17.3725

## 149. Re 20M Mach 0.25 (1)
BIGFOIL.COM POLAR EXPORT
TsAGI B 22.5% thick
TsAGI B 22.5% thick |  |  |  | Cl Max: | 1.923 | at alpha= | 17.5 | deg
JavaFoil+Calcfoil stall+Eppler ext transition |  |  |  | L/D Max: | 115.404 | at alpha= | 8 | deg
Re: | 20000000 |  |  | Cd Min: | 0.00689 | at alpha= | -0.5 | deg
Mach: | 0.25 |  |  | Cl=0 at alpha= | -1.0682 | deg
|  |  |  | @ Cl=0.1, Cd= | 0.0069796
|  |  |  | @ Cl=0.4, Cd= | 0.0077976
|  |  |  | @ Cl=0.6, Cd= | 0.0079575
alpha (deg) | Cl | Cd | Cm | Cl/Cd
-19.5 | -1.024 | 0.12542 | 0.034 | -8.164
-19 | -1.062 | 0.11473 | 0.034 | -9.259
-18.5 | -1.098 | 0.10394 | 0.035 | -10.567
-18 | -1.133 | 0.09211 | 0.035 | -12.306
-17.5 | -1.169 | 0.07838 | 0.036 | -14.92
-17 | -1.204 | 0.06445 | 0.037 | -18.682
-16.5 | -1.251 | 0.04645 | 0.039 | -26.938
-16 | -1.309 | 0.03 | 0.04 | -43.624
-15.5 | -1.337 | 0.02386 | 0.041 | -56.039
-15 | -1.349 | 0.0207 | 0.04 | -65.161
-14.5 | -1.35 | 0.01864 | 0.04 | -72.424
-14 | -1.343 | 0.01723 | 0.039 | -77.962
-13.5 | -1.329 | 0.01613 | 0.039 | -82.399
-13 | -1.308 | 0.01517 | 0.038 | -86.246
-12.5 | -1.282 | 0.01432 | 0.037 | -89.549
-12 | -1.252 | 0.01364 | 0.036 | -91.796
-11.5 | -1.217 | 0.01304 | 0.035 | -93.393
-11 | -1.179 | 0.01252 | 0.035 | -94.186
-10.5 | -1.137 | 0.01201 | 0.034 | -94.674
-10 | -1.091 | 0.01155 | 0.033 | -94.486
-9.5 | -1.043 | 0.01093 | 0.032 | -95.398
-9 | -0.992 | 0.01055 | 0.031 | -94.016
-8.5 | -0.938 | 0.01022 | 0.03 | -91.837
-8 | -0.883 | 0.00991 | 0.029 | -89.025
-7.5 | -0.825 | 0.0079 | 0.028 | -104.438
-7 | -0.766 | 0.00775 | 0.027 | -98.914
-6.5 | -0.706 | 0.00824 | 0.026 | -85.666
-6 | -0.644 | 0.00805 | 0.025 | -79.991
-5.5 | -0.581 | 0.0079 | 0.023 | -73.57
-5 | -0.518 | 0.00752 | 0.022 | -68.9
-4.5 | -0.454 | 0.00736 | 0.021 | -61.609
-4 | -0.389 | 0.00789 | 0.02 | -49.234
-3.5 | -0.323 | 0.00776 | 0.019 | -41.617
-3 | -0.257 | 0.00741 | 0.018 | -34.682
-2.5 | -0.191 | 0.00734 | 0.016 | -25.997
-2 | -0.124 | 0.00729 | 0.015 | -17.041
-1.5 | -0.057 | 0.00697 | 0.014 | -8.239
-1 | 0.009 | 0.00693 | 0.013 | 1.366
-0.5 | 0.076 | 0.00689 | 0.012 | 11.088
0 | 0.143 | 0.00714 | 0.01 | 20.012
0.5 | 0.209 | 0.00777 | 0.009 | 26.963
1 | 0.276 | 0.00774 | 0.008 | 35.611
1.5 | 0.342 | 0.00778 | 0.007 | 43.967
2 | 0.408 | 0.0078 | 0.005 | 52.248
2.5 | 0.473 | 0.00788 | 0.004 | 60.109
3 | 0.539 | 0.00792 | 0.003 | 67.974
3.5 | 0.604 | 0.00796 | 0.001 | 75.86
4 | 0.668 | 0.0079 | 0 | 84.583
4.5 | 0.732 | 0.00773 | -0.001 | 94.728
5 | 0.796 | 0.00808 | -0.003 | 98.451
5.5 | 0.858 | 0.00827 | -0.004 | 103.784
6 | 0.921 | 0.00851 | -0.005 | 108.152
6.5 | 0.982 | 0.00882 | -0.007 | 111.402
7 | 1.043 | 0.00918 | -0.008 | 113.61
7.5 | 1.104 | 0.00959 | -0.009 | 115.087
8 | 1.163 | 0.01008 | -0.011 | 115.404
8.5 | 1.222 | 0.0106 | -0.012 | 115.263
9 | 1.28 | 0.0112 | -0.013 | 114.26
9.5 | 1.337 | 0.01191 | -0.014 | 112.267
10 | 1.393 | 0.01266 | -0.016 | 110.083
10.5 | 1.449 | 0.01352 | -0.017 | 107.156
11 | 1.503 | 0.01452 | -0.018 | 103.535
11.5 | 1.557 | 0.01563 | -0.02 | 99.569
12 | 1.609 | 0.01701 | -0.021 | 94.58
12.5 | 1.66 | 0.01843 | -0.022 | 90.088
13 | 1.71 | 0.02007 | -0.023 | 85.189
13.5 | 1.758 | 0.02201 | -0.025 | 79.903
14 | 1.795 | 0.02432 | -0.026 | 73.794
14.5 | 1.826 | 0.02691 | -0.027 | 67.855
15 | 1.854 | 0.0296 | -0.028 | 62.623
15.5 | 1.877 | 0.03231 | -0.029 | 58.107
16 | 1.897 | 0.03497 | -0.031 | 54.238
16.5 | 1.911 | 0.03772 | -0.032 | 50.666
17 | 1.92 | 0.04057 | -0.033 | 47.319
17.5 | 1.923 | 0.04357 | -0.034 | 44.146
18 | 1.92 | 0.04687 | -0.035 | 40.972
18.5 | 1.912 | 0.05001 | -0.036 | 38.234
19 | 1.897 | 0.05334 | -0.037 | 35.568
19.5 | 1.876 | 0.0569 | -0.039 | 32.975
20 | 1.849 | 0.06064 | -0.04 | 30.486

## 150. Re 20M Mach 0.25 (2)
BIGFOIL.COM POLAR EXPORT
TsAGI B 22.5% thick
TsAGI B 22.5% thick |  |  |  | Cl Max: | 1.2805 | at alpha= | 15 | deg
XFOIL ncrit=9 |  |  |  | L/D Max: | 142.917 | at alpha= | 7.5 | deg
Re: | 20000000 |  |  | Cd Min: | 0.08194 | at alpha= | 20 | deg
Mach: | 0.25 |  |  | Cl=0 at alpha= | -4.5117 | deg
|  |  |  | @ Cl=0.1, Cd= | 0.0068467
|  |  |  | @ Cl=0.4, Cd= | 0.006361
|  |  |  | @ Cl=0.6, Cd= | 0.0060494
alpha (deg) | Cl | Cd | Cm | Cl/Cd
-20 | -1.4605 | 0.02845 | -0.1203 | -51.3357
-19.5 | -1.4469 | 0.02568 | -0.1172 | -56.3435
-19 | -1.4196 | 0.02377 | -0.1144 | -59.7223
-18.5 | -1.3957 | 0.02184 | -0.111 | -63.9057
-18 | -1.362 | 0.02046 | -0.108 | -66.5689
-17.5 | -1.3319 | 0.01899 | -0.1046 | -70.1369
-17 | -1.2952 | 0.01789 | -0.1015 | -72.398
-16.5 | -1.262 | 0.0167 | -0.0979 | -75.5689
-16 | -1.2222 | 0.01578 | -0.095 | -77.4525
-15.5 | -1.1822 | 0.01493 | -0.0919 | -79.1829
-15 | -1.1397 | 0.01418 | -0.0891 | -80.3738
-14.5 | -1.0988 | 0.01342 | -0.086 | -81.8778
-14 | -1.0519 | 0.01284 | -0.0837 | -81.9237
-13.5 | -1.0076 | 0.01225 | -0.081 | -82.2531
-13 | -0.9605 | 0.01169 | -0.0787 | -82.1642
-12.5 | -0.9107 | 0.01126 | -0.0768 | -80.8792
-12 | -0.8629 | 0.01079 | -0.0746 | -79.9722
-11.5 | -0.8123 | 0.01037 | -0.0728 | -78.3317
-11 | -0.7587 | 0.01006 | -0.0716 | -75.4175
-10.5 | -0.709 | 0.00964 | -0.0698 | -73.5477
-10 | -0.6556 | 0.00935 | -0.0686 | -70.1176
-9.5 | -0.6016 | 0.00903 | -0.0675 | -66.6224
-9 | -0.5452 | 0.0088 | -0.0669 | -61.9545
-8.5 | -0.491 | 0.00851 | -0.066 | -57.6968
-8 | -0.4341 | 0.00828 | -0.0656 | -52.4275
-7.5 | -0.3775 | 0.00805 | -0.0652 | -46.8944
-7 | -0.3148 | 0.00786 | -0.0661 | -40.0509
-6.5 | -0.2496 | 0.00768 | -0.0675 | -32.5
-6 | -0.1722 | 0.00748 | -0.0717 | -23.0214
-5.5 | -0.1118 | 0.00734 | -0.0722 | -15.2316
-5 | -0.0544 | 0.00719 | -0.0721 | -7.5661
-4.5 | 0.0013 | 0.00706 | -0.0717 | 0.18414
-4 | 0.054 | 0.00692 | -0.0706 | 7.8035
-3.5 | 0.1042 | 0.00684 | -0.069 | 15.2339
-3 | 0.1544 | 0.00672 | -0.0674 | 22.9762
-2.5 | 0.2044 | 0.00661 | -0.0657 | 30.9228
-2 | 0.2521 | 0.00656 | -0.0636 | 38.4299
-1.5 | 0.2998 | 0.00648 | -0.0614 | 46.2654
-1 | 0.3413 | 0.00644 | -0.058 | 52.9969
-0.5 | 0.3838 | 0.00639 | -0.0548 | 60.0626
0 | 0.4285 | 0.00631 | -0.052 | 67.9081
0.5 | 0.4678 | 0.00629 | -0.0482 | 74.372
1 | 0.5081 | 0.00623 | -0.0445 | 81.557
1.5 | 0.5432 | 0.00614 | -0.0397 | 88.4691
2 | 0.5726 | 0.00616 | -0.0337 | 92.9545
2.5 | 0.5998 | 0.00605 | -0.0272 | 99.1405
3 | 0.6141 | 0.00601 | -0.0178 | 102.1797
3.5 | 0.6131 | 0.00591 | -0.0053 | 103.7394
4 | 0.6435 | 0.00591 | 0.0004 | 108.8832
4.5 | 0.6593 | 0.00575 | 0.0092 | 114.6609
5 | 0.6721 | 0.00553 | 0.0185 | 121.5371
5.5 | 0.685 | 0.00541 | 0.0277 | 126.6174
6 | 0.7199 | 0.00538 | 0.0322 | 133.8104
6.5 | 0.7552 | 0.00558 | 0.0363 | 135.3405
7 | 0.7983 | 0.00575 | 0.0388 | 138.8348
7.5 | 0.8475 | 0.00593 | 0.0399 | 142.9174
8 | 0.8879 | 0.00634 | 0.0425 | 140.0473
8.5 | 0.9349 | 0.00662 | 0.0438 | 141.2236
9 | 0.9767 | 0.00709 | 0.0458 | 137.7574
9.5 | 1.02 | 0.00754 | 0.0475 | 135.2785
10 | 1.0634 | 0.00803 | 0.049 | 132.4284
10.5 | 1.0994 | 0.0088 | 0.0515 | 124.9318
11 | 1.1352 | 0.00961 | 0.0539 | 118.127
11.5 | 1.1722 | 0.01047 | 0.0558 | 111.958
12 | 1.1908 | 0.01224 | 0.0596 | 97.2876
12.5 | 1.2135 | 0.01398 | 0.0625 | 86.8026
13 | 1.2616 | 0.01467 | 0.0624 | 85.9986
13.5 | 1.2547 | 0.01793 | 0.0678 | 69.9777
14.5 | 1.2411 | 0.02557 | 0.0756 | 48.5373
15 | 1.2805 | 0.02716 | 0.0751 | 47.1465
15.5 | 1.2284 | 0.03453 | 0.0802 | 35.5749
16 | 1.2014 | 0.04078 | 0.0827 | 29.4605
16.5 | 1.2544 | 0.04149 | 0.0812 | 30.2338
17.5 | 1.1949 | 0.05527 | 0.0846 | 21.6193
18 | 1.2116 | 0.05875 | 0.0842 | 20.623
18.5 | 1.217 | 0.06325 | 0.0839 | 19.2411
19 | 1.1703 | 0.07245 | 0.0845 | 16.1532
19.5 | 1.1488 | 0.07959 | 0.0842 | 14.434
20 | 1.1794 | 0.08194 | 0.0831 | 14.3935

## 151. Re 20M Mach 0.50 (1)
BIGFOIL.COM POLAR EXPORT
TsAGI B 22.5% thick
TsAGI B 22.5% thick |  |  |  | Cl Max: | 1.821 | at alpha= | 13.5 | deg
JavaFoil+Calcfoil stall+Eppler ext transition |  |  |  | L/D Max: | 95.824 | at alpha= | 6.5 | deg
Re: | 20000000 |  |  | Cd Min: | 0.00677 | at alpha= | -3.5 | deg
Mach: | 0.5 |  |  | Cl=0 at alpha= | -1.0733 | deg
|  |  |  | @ Cl=0.1, Cd= | 0.0075535
|  |  |  | @ Cl=0.4, Cd= | 0.0082421
|  |  |  | @ Cl=0.6, Cd= | 0.0086954
alpha (deg) | Cl | Cd | Cm | Cl/Cd
-20 | -1.106 | 0.21934 | 0.034 | -5.044
-19.5 | -1.078 | 0.20236 | 0.034 | -5.327
-19 | -1.051 | 0.17989 | 0.034 | -5.844
-18.5 | -1.019 | 0.19518 | 0.032 | -5.221
-18 | -0.992 | 0.17199 | 0.032 | -5.769
-17.5 | -0.961 | 0.17802 | 0.031 | -5.396
-17 | -0.933 | 0.15985 | 0.031 | -5.837
-16.5 | -0.906 | 0.14214 | 0.031 | -6.377
-16 | -0.874 | 0.15053 | 0.029 | -5.806
-15.5 | -0.848 | 0.12727 | 0.029 | -6.663
-15 | -0.815 | 0.13493 | 0.028 | -6.043
-14.5 | -0.789 | 0.11554 | 0.028 | -6.833
-14 | -0.758 | 0.11842 | 0.026 | -6.397
-13.5 | -0.733 | 0.09763 | 0.028 | -7.512
-13 | -0.702 | 0.09703 | 0.026 | -7.233
-12.5 | -0.67 | 0.09712 | 0.024 | -6.899
-12 | -0.655 | 0.07251 | 0.028 | -9.029
-11.5 | -0.657 | 0.04596 | 0.033 | -14.304
-11 | -0.681 | 0.02352 | 0.037 | -28.942
-10.5 | -0.569 | 0.0604 | 0.027 | -9.423
-10 | -0.869 | 0.01985 | 0.035 | -43.783
-9.5 | -0.971 | 0.01558 | 0.035 | -62.327
-9 | -0.982 | 0.01379 | 0.034 | -71.212
-8.5 | -0.963 | 0.01273 | 0.033 | -75.619
-8 | -0.927 | 0.01193 | 0.032 | -77.64
-7.5 | -0.88 | 0.0113 | 0.031 | -77.879
-7 | -0.827 | 0.01079 | 0.03 | -76.579
-6.5 | -0.768 | 0.01012 | 0.029 | -75.904
-6 | -0.705 | 0.00974 | 0.027 | -72.412
-5.5 | -0.64 | 0.00937 | 0.026 | -68.231
-5 | -0.572 | 0.00911 | 0.025 | -62.719
-4.5 | -0.502 | 0.00702 | 0.024 | -71.492
-4 | -0.431 | 0.0069 | 0.022 | -62.431
-3.5 | -0.359 | 0.00677 | 0.021 | -53.011
-3 | -0.286 | 0.00757 | 0.02 | -37.777
-2.5 | -0.213 | 0.00753 | 0.018 | -28.219
-2 | -0.138 | 0.00745 | 0.017 | -18.578
-1.5 | -0.064 | 0.00743 | 0.016 | -8.617
-1 | 0.011 | 0.00743 | 0.014 | 1.42
-0.5 | 0.085 | 0.00744 | 0.013 | 11.441
0 | 0.159 | 0.008 | 0.012 | 19.839
0.5 | 0.232 | 0.00805 | 0.01 | 28.88
1 | 0.306 | 0.00811 | 0.009 | 37.716
1.5 | 0.379 | 0.00821 | 0.007 | 46.131
2 | 0.451 | 0.00832 | 0.006 | 54.174
2.5 | 0.523 | 0.00851 | 0.004 | 61.392
3 | 0.594 | 0.00868 | 0.003 | 68.426
3.5 | 0.664 | 0.00886 | 0.002 | 74.988
4 | 0.734 | 0.00875 | 0 | 83.854
4.5 | 0.803 | 0.00917 | -0.001 | 87.601
5 | 0.871 | 0.00953 | -0.003 | 91.392
5.5 | 0.938 | 0.00999 | -0.004 | 93.918
6 | 1.005 | 0.01053 | -0.006 | 95.453
6.5 | 1.07 | 0.01117 | -0.007 | 95.824
7 | 1.134 | 0.01189 | -0.009 | 95.377
7.5 | 1.198 | 0.01269 | -0.01 | 94.41
8 | 1.26 | 0.01363 | -0.012 | 92.443
8.5 | 1.321 | 0.01463 | -0.013 | 90.267
9 | 1.38 | 0.01582 | -0.014 | 87.21
9.5 | 1.438 | 0.01715 | -0.016 | 83.864
10 | 1.495 | 0.01872 | -0.017 | 79.827
10.5 | 1.549 | 0.02043 | -0.019 | 75.841
11 | 1.602 | 0.02236 | -0.02 | 71.625
11.5 | 1.652 | 0.02454 | -0.021 | 67.334
12 | 1.7 | 0.02708 | -0.023 | 62.779
12.5 | 1.745 | 0.03004 | -0.024 | 58.072
13 | 1.785 | 0.0337 | -0.025 | 52.965
13.5 | 1.821 | 0.03841 | -0.027 | 47.4
14 | 1.812 | 0.04506 | -0.028 | 40.208
14.5 | 1.768 | 0.05267 | -0.029 | 33.569
15 | 1.661 | 0.06127 | -0.03 | 27.103
15.5 | 1.074 | 0.07146 | -0.031 | 15.025
16 | 1.101 | 0.07786 | -0.032 | 14.145
16.5 | 1.128 | 0.08669 | -0.033 | 13.006
17 | 1.153 | 0.09648 | -0.034 | 11.951
17.5 | 1.172 | 0.11704 | -0.035 | 10.017
18 | 1.184 | 0.14883 | -0.035 | 7.952
18.5 | 1.202 | 0.17214 | -0.036 | 6.983

## 152. Re 20M Mach 0.50 (2)
BIGFOIL.COM POLAR EXPORT
TsAGI B 22.5% thick
TsAGI B 22.5% thick |  |  |  | Cl Max: | 1.2654 | at alpha= | 13 | deg
XFOIL ncrit=9 |  |  |  | L/D Max: | 107.508 | at alpha= | 5.5 | deg
Re: | 20000000 |  |  | Cd Min: | 0.08474 | at alpha= | 18 | deg
Mach: | 0.5 |  |  | Cl=0 at alpha= | -4.8774 | deg
|  |  |  | @ Cl=0.1, Cd= | 0.0075772
|  |  |  | @ Cl=0.4, Cd= | 0.0070013
|  |  |  | @ Cl=0.6, Cd= | 0.0067354
alpha (deg) | Cl | Cd | Cm | Cl/Cd
-13 | -1.0531 | 0.01606 | -0.1362 | -65.5729
-12.5 | -1.0016 | 0.01479 | -0.1296 | -67.7214
-12 | -0.9417 | 0.01388 | -0.1242 | -67.8458
-11.5 | -0.8818 | 0.01308 | -0.1191 | -67.4159
-11 | -0.8187 | 0.01242 | -0.1147 | -65.9179
-10.5 | -0.7592 | 0.01173 | -0.1102 | -64.7229
-10 | -0.6942 | 0.01123 | -0.1067 | -61.8166
-9.5 | -0.6331 | 0.01068 | -0.1029 | -59.279
-9 | -0.5686 | 0.01023 | -0.0999 | -55.5816
-8.5 | -0.5029 | 0.00984 | -0.0974 | -51.1077
-8 | -0.4403 | 0.00944 | -0.0946 | -46.6419
-7.5 | -0.3732 | 0.00914 | -0.0928 | -40.8315
-7 | -0.3071 | 0.00882 | -0.091 | -34.8186
-6.5 | -0.2367 | 0.00858 | -0.0903 | -27.5874
-6 | -0.1675 | 0.00829 | -0.0897 | -20.2051
-5.5 | -0.084 | 0.00807 | -0.0921 | -10.4089
-5 | -0.0155 | 0.00787 | -0.0916 | -1.9695
-4.5 | 0.0477 | 0.00767 | -0.0902 | 6.219
-4 | 0.1097 | 0.00756 | -0.0886 | 14.5106
-3.5 | 0.1696 | 0.00743 | -0.0867 | 22.8264
-3 | 0.222 | 0.00729 | -0.0834 | 30.4527
-2.5 | 0.2767 | 0.00718 | -0.0805 | 38.5376
-2 | 0.3302 | 0.00708 | -0.0774 | 46.6384
-1.5 | 0.3798 | 0.00705 | -0.0736 | 53.8723
-1 | 0.4254 | 0.00694 | -0.069 | 61.2968
-0.5 | 0.4719 | 0.00689 | -0.0645 | 68.4906
0 | 0.5149 | 0.00689 | -0.0594 | 74.7315
0.5 | 0.5566 | 0.00683 | -0.0539 | 81.4934
1 | 0.5621 | 0.00677 | -0.041 | 83.0281
1.5 | 0.5886 | 0.00676 | -0.0324 | 87.071
2.5 | 0.6396 | 0.00665 | -0.015 | 96.1805
3 | 0.6625 | 0.00675 | -0.0058 | 98.1481
3.5 | 0.6749 | 0.00661 | 0.0054 | 102.1029
4 | 0.6967 | 0.00678 | 0.0147 | 102.7581
4.5 | 0.6741 | 0.0065 | 0.0325 | 103.7077
5 | 0.6747 | 0.00639 | 0.0457 | 105.5869
5.5 | 0.7074 | 0.00658 | 0.0522 | 107.5076
6 | 0.7374 | 0.00706 | 0.0588 | 104.4476
6.5 | 0.7821 | 0.00747 | 0.0627 | 104.6988
7 | 0.8253 | 0.00808 | 0.0664 | 102.1411
7.5 | 0.8677 | 0.0089 | 0.0698 | 97.4944
8 | 0.9188 | 0.00958 | 0.0719 | 95.9081
8.5 | 0.9507 | 0.01092 | 0.0762 | 87.0604
9 | 0.9991 | 0.01187 | 0.0783 | 84.1702
9.5 | 1.0521 | 0.01285 | 0.0795 | 81.8755
10 | 1.0783 | 0.01464 | 0.0838 | 73.6544
10.5 | 1.1197 | 0.0162 | 0.0859 | 69.1173
11 | 1.1507 | 0.01836 | 0.0885 | 62.6743
11.5 | 1.1852 | 0.02042 | 0.0907 | 58.0411
12 | 1.2093 | 0.02297 | 0.0935 | 52.6469
12.5 | 1.2217 | 0.02613 | 0.0969 | 46.7547
13 | 1.2654 | 0.02789 | 0.0982 | 45.3711
13.5 | 1.2525 | 0.03244 | 0.1025 | 38.6097
14 | 1.2303 | 0.03771 | 0.1065 | 32.6253
14.5 | 1.2185 | 0.04232 | 0.11 | 28.7925
15.5 | 1.2246 | 0.05136 | 0.1127 | 23.8435
16 | 1.1595 | 0.06036 | 0.1149 | 19.2097
16.5 | 1.186 | 0.06384 | 0.1147 | 18.5777
17 | 1.22 | 0.06686 | 0.1143 | 18.2471
18 | 1.1245 | 0.08474 | 0.1137 | 13.27