## index
index | Re | Mach | Datasource
1 | 50000 | 0 | JavaFoil+Calcfoil stall+Eppler ext transition
2 | 50000 | 0 | XFOIL ncrit=9
3 | 50000 | 0.1 | JavaFoil+Calcfoil stall+Eppler ext transition
4 | 50000 | 0.1 | XFOIL ncrit=9
5 | 50000 | 0.25 | JavaFoil+Calcfoil stall+Eppler ext transition
6 | 50000 | 0.25 | XFOIL ncrit=9
7 | 50000 | 0.5 | JavaFoil+Calcfoil stall+Eppler ext transition
8 | 50000 | 0.5 | XFOIL ncrit=9
9 | 100000 | 0 | JavaFoil+Calcfoil stall+Eppler ext transition
10 | 100000 | 0 | XFOIL ncrit=9
11 | 100000 | 0.1 | JavaFoil+Calcfoil stall+Eppler ext transition
12 | 100000 | 0.1 | XFOIL ncrit=9
13 | 100000 | 0.25 | JavaFoil+Calcfoil stall+Eppler ext transition
14 | 100000 | 0.25 | XFOIL ncrit=9
15 | 100000 | 0.5 | JavaFoil+Calcfoil stall+Eppler ext transition
16 | 100000 | 0.5 | XFOIL ncrit=9
17 | 250000 | 0 | JavaFoil+Calcfoil stall+Eppler ext transition
18 | 250000 | 0 | XFOIL ncrit=9
19 | 250000 | 0.1 | JavaFoil+Calcfoil stall+Eppler ext transition
20 | 250000 | 0.1 | XFOIL ncrit=9
21 | 250000 | 0.25 | JavaFoil+Calcfoil stall+Eppler ext transition
22 | 250000 | 0.25 | XFOIL ncrit=9
23 | 250000 | 0.5 | JavaFoil+Calcfoil stall+Eppler ext transition
24 | 250000 | 0.5 | XFOIL ncrit=9
25 | 500000 | 0 | JavaFoil+Calcfoil stall+Eppler ext transition
26 | 500000 | 0 | XFOIL ncrit=9
27 | 500000 | 0.1 | JavaFoil+Calcfoil stall+Eppler ext transition
28 | 500000 | 0.1 | XFOIL ncrit=9
29 | 500000 | 0.25 | JavaFoil+Calcfoil stall+Eppler ext transition
30 | 500000 | 0.25 | XFOIL ncrit=9
31 | 500000 | 0.5 | JavaFoil+Calcfoil stall+Eppler ext transition
32 | 500000 | 0.5 | XFOIL ncrit=9
33 | 750000 | 0 | JavaFoil+Calcfoil stall+Eppler ext transition
34 | 750000 | 0 | XFOIL ncrit=9
35 | 750000 | 0.1 | JavaFoil+Calcfoil stall+Eppler ext transition
36 | 750000 | 0.1 | XFOIL ncrit=9
37 | 750000 | 0.25 | JavaFoil+Calcfoil stall+Eppler ext transition
38 | 750000 | 0.25 | XFOIL ncrit=9
39 | 750000 | 0.5 | JavaFoil+Calcfoil stall+Eppler ext transition
40 | 750000 | 0.5 | XFOIL ncrit=9
41 | 1000000 | 0 | JavaFoil+Calcfoil stall+Eppler ext transition
42 | 1000000 | 0 | XFOIL ncrit=9
43 | 1000000 | 0.1 | JavaFoil+Calcfoil stall+Eppler ext transition
44 | 1000000 | 0.1 | XFOIL ncrit=9
45 | 1000000 | 0.25 | JavaFoil+Calcfoil stall+Eppler ext transition
46 | 1000000 | 0.25 | XFOIL ncrit=9
47 | 1000000 | 0.5 | JavaFoil+Calcfoil stall+Eppler ext transition
48 | 1000000 | 0.5 | XFOIL ncrit=9
49 | 2000000 | 0 | JavaFoil+Calcfoil stall+Eppler ext transition
50 | 2000000 | 0 | XFOIL ncrit=9
51 | 2000000 | 0.1 | JavaFoil+Calcfoil stall+Eppler ext transition
52 | 2000000 | 0.1 | XFOIL ncrit=9
53 | 2000000 | 0.25 | JavaFoil+Calcfoil stall+Eppler ext transition
54 | 2000000 | 0.25 | XFOIL ncrit=9
55 | 2000000 | 0.5 | JavaFoil+Calcfoil stall+Eppler ext transition
56 | 2000000 | 0.5 | XFOIL ncrit=9
57 | 3000000 | 0 | JavaFoil+Calcfoil stall+Eppler ext transition
58 | 3000000 | 0 | XFOIL ncrit=9
59 | 3000000 | 0.1 | JavaFoil+Calcfoil stall+Eppler ext transition
60 | 3000000 | 0.1 | XFOIL ncrit=9
61 | 3000000 | 0.25 | JavaFoil+Calcfoil stall+Eppler ext transition
62 | 3000000 | 0.25 | XFOIL ncrit=9
63 | 3000000 | 0.5 | JavaFoil+Calcfoil stall+Eppler ext transition
64 | 3000000 | 0.5 | XFOIL ncrit=9
65 | 4000000 | 0 | JavaFoil+Calcfoil stall+Eppler ext transition
66 | 4000000 | 0 | XFOIL ncrit=9
67 | 4000000 | 0.1 | JavaFoil+Calcfoil stall+Eppler ext transition
68 | 4000000 | 0.1 | XFOIL ncrit=9
69 | 4000000 | 0.25 | JavaFoil+Calcfoil stall+Eppler ext transition
70 | 4000000 | 0.25 | XFOIL ncrit=9
71 | 4000000 | 0.5 | JavaFoil+Calcfoil stall+Eppler ext transition
72 | 4000000 | 0.5 | XFOIL ncrit=9
73 | 5000000 | 0 | JavaFoil+Calcfoil stall+Eppler ext transition
74 | 5000000 | 0 | XFOIL ncrit=9
75 | 5000000 | 0.1 | JavaFoil+Calcfoil stall+Eppler ext transition
76 | 5000000 | 0.1 | XFOIL ncrit=9
77 | 5000000 | 0.25 | JavaFoil+Calcfoil stall+Eppler ext transition
78 | 5000000 | 0.25 | XFOIL ncrit=9
79 | 5000000 | 0.5 | JavaFoil+Calcfoil stall+Eppler ext transition
80 | 5000000 | 0.5 | XFOIL ncrit=9
81 | 6000000 | 0 | JavaFoil+Calcfoil stall+Eppler ext transition
82 | 6000000 | 0 | XFOIL ncrit=9
83 | 6000000 | 0.1 | JavaFoil+Calcfoil stall+Eppler ext transition
84 | 6000000 | 0.1 | XFOIL ncrit=9
85 | 6000000 | 0.25 | JavaFoil+Calcfoil stall+Eppler ext transition
86 | 6000000 | 0.25 | XFOIL ncrit=9
87 | 6000000 | 0.5 | JavaFoil+Calcfoil stall+Eppler ext transition
88 | 6000000 | 0.5 | XFOIL ncrit=9
89 | 7000000 | 0 | JavaFoil+Calcfoil stall+Eppler ext transition
90 | 7000000 | 0 | XFOIL ncrit=9
91 | 7000000 | 0.1 | JavaFoil+Calcfoil stall+Eppler ext transition
92 | 7000000 | 0.1 | XFOIL ncrit=9
93 | 7000000 | 0.25 | JavaFoil+Calcfoil stall+Eppler ext transition
94 | 7000000 | 0.25 | XFOIL ncrit=9
95 | 7000000 | 0.5 | JavaFoil+Calcfoil stall+Eppler ext transition
96 | 7000000 | 0.5 | XFOIL ncrit=9
97 | 8000000 | 0 | JavaFoil+Calcfoil stall+Eppler ext transition
98 | 8000000 | 0 | XFOIL ncrit=9
99 | 8000000 | 0.1 | JavaFoil+Calcfoil stall+Eppler ext transition
100 | 8000000 | 0.1 | XFOIL ncrit=9
101 | 8000000 | 0.25 | JavaFoil+Calcfoil stall+Eppler ext transition
102 | 8000000 | 0.25 | XFOIL ncrit=9
103 | 8000000 | 0.5 | JavaFoil+Calcfoil stall+Eppler ext transition
104 | 8000000 | 0.5 | XFOIL ncrit=9
105 | 10000000 | 0 | JavaFoil+Calcfoil stall+Eppler ext transition
106 | 10000000 | 0 | XFOIL ncrit=9
107 | 10000000 | 0.1 | JavaFoil+Calcfoil stall+Eppler ext transition
108 | 10000000 | 0.1 | XFOIL ncrit=9
109 | 10000000 | 0.25 | JavaFoil+Calcfoil stall+Eppler ext transition
110 | 10000000 | 0.25 | XFOIL ncrit=9
111 | 10000000 | 0.5 | JavaFoil+Calcfoil stall+Eppler ext transition
112 | 10000000 | 0.5 | XFOIL ncrit=9
113 | 12000000 | 0 | JavaFoil+Calcfoil stall+Eppler ext transition
114 | 12000000 | 0 | XFOIL ncrit=9
115 | 12000000 | 0.1 | JavaFoil+Calcfoil stall+Eppler ext transition
116 | 12000000 | 0.1 | XFOIL ncrit=9
117 | 12000000 | 0.25 | JavaFoil+Calcfoil stall+Eppler ext transition
118 | 12000000 | 0.25 | XFOIL ncrit=9
119 | 12000000 | 0.5 | JavaFoil+Calcfoil stall+Eppler ext transition
120 | 12000000 | 0.5 | XFOIL ncrit=9
121 | 14000000 | 0 | JavaFoil+Calcfoil stall+Eppler ext transition
122 | 14000000 | 0 | XFOIL ncrit=9
123 | 14000000 | 0.1 | JavaFoil+Calcfoil stall+Eppler ext transition
124 | 14000000 | 0.1 | XFOIL ncrit=9
125 | 14000000 | 0.25 | JavaFoil+Calcfoil stall+Eppler ext transition
126 | 14000000 | 0.25 | XFOIL ncrit=9
127 | 14000000 | 0.5 | JavaFoil+Calcfoil stall+Eppler ext transition
128 | 14000000 | 0.5 | XFOIL ncrit=9
129 | 16000000 | 0 | JavaFoil+Calcfoil stall+Eppler ext transition
130 | 16000000 | 0 | XFOIL ncrit=9
131 | 16000000 | 0.1 | JavaFoil+Calcfoil stall+Eppler ext transition
132 | 16000000 | 0.1 | XFOIL ncrit=9
133 | 16000000 | 0.25 | JavaFoil+Calcfoil stall+Eppler ext transition
134 | 16000000 | 0.25 | XFOIL ncrit=9
135 | 16000000 | 0.5 | JavaFoil+Calcfoil stall+Eppler ext transition
136 | 16000000 | 0.5 | XFOIL ncrit=9
137 | 18000000 | 0 | JavaFoil+Calcfoil stall+Eppler ext transition
138 | 18000000 | 0 | XFOIL ncrit=9
139 | 18000000 | 0.1 | JavaFoil+Calcfoil stall+Eppler ext transition
140 | 18000000 | 0.1 | XFOIL ncrit=9
141 | 18000000 | 0.25 | JavaFoil+Calcfoil stall+Eppler ext transition
142 | 18000000 | 0.25 | XFOIL ncrit=9
143 | 18000000 | 0.5 | JavaFoil+Calcfoil stall+Eppler ext transition
144 | 18000000 | 0.5 | XFOIL ncrit=9
145 | 20000000 | 0 | JavaFoil+Calcfoil stall+Eppler ext transition
146 | 20000000 | 0 | XFOIL ncrit=9
147 | 20000000 | 0.1 | JavaFoil+Calcfoil stall+Eppler ext transition
148 | 20000000 | 0.1 | XFOIL ncrit=9
149 | 20000000 | 0.25 | JavaFoil+Calcfoil stall+Eppler ext transition
150 | 20000000 | 0.25 | XFOIL ncrit=9
151 | 20000000 | 0.5 | JavaFoil+Calcfoil stall+Eppler ext transition
152 | 20000000 | 0.5 | XFOIL ncrit=9

## 1. Re 50k Mach 0.00 (1)
BIGFOIL.COM POLAR EXPORT
NACA64-212 a=0.8
NACA64-212 a=0.8 |  |  |  | Cl Max: | 0.938 | at alpha= | 11.5 | deg
JavaFoil+Calcfoil stall+Eppler ext transition |  |  |  | L/D Max: | 33.279 | at alpha= | 4.5 | deg
Re: | 50000 |  |  | Cd Min: | 0.0165 | at alpha= | -0.5 | deg
Mach: | 0 |  |  | Cl=0 at alpha= | -1.5678 | deg
|  |  |  | @ Cl=0.1, Cd= | 0.016532
|  |  |  | @ Cl=0.4, Cd= | 0.017694
|  |  |  | @ Cl=0.6, Cd= | 0.019268
alpha (deg) | Cl | Cd | Cm | Cl/Cd
-17.5 | -0.619 | 0.2916 | -0.007 | -2.122
-17 | -0.639 | 0.27465 | -0.007 | -2.326
-16.5 | -0.657 | 0.2495 | -0.007 | -2.633
-16 | -0.674 | 0.24053 | -0.007 | -2.802
-15.5 | -0.69 | 0.21234 | -0.007 | -3.248
-15 | -0.703 | 0.20527 | -0.008 | -3.427
-14.5 | -0.715 | 0.18919 | -0.008 | -3.781
-14 | -0.725 | 0.17198 | -0.008 | -4.215
-13.5 | -0.732 | 0.1612 | -0.008 | -4.538
-13 | -0.735 | 0.14785 | -0.009 | -4.973
-12.5 | -0.736 | 0.13743 | -0.009 | -5.354
-12 | -0.733 | 0.1256 | -0.009 | -5.832
-11.5 | -0.725 | 0.11687 | -0.009 | -6.208
-11 | -0.715 | 0.10701 | -0.01 | -6.679
-10.5 | -0.7 | 0.09747 | -0.01 | -7.182
-10 | -0.681 | 0.09162 | -0.01 | -7.437
-9.5 | -0.657 | 0.08502 | -0.01 | -7.727
-9 | -0.629 | 0.07731 | -0.011 | -8.133
-8.5 | -0.598 | 0.07199 | -0.011 | -8.304
-8 | -0.564 | 0.06667 | -0.012 | -8.464
-7.5 | -0.528 | 0.0621 | -0.012 | -8.509
-7 | -0.491 | 0.05781 | -0.012 | -8.486
-6.5 | -0.451 | 0.05409 | -0.013 | -8.333
-6 | -0.409 | 0.05064 | -0.013 | -8.079
-5.5 | -0.366 | 0.04707 | -0.014 | -7.779
-5 | -0.322 | 0.04511 | -0.014 | -7.139
-4.5 | -0.277 | 0.04268 | -0.015 | -6.488
-4 | -0.231 | 0.04053 | -0.015 | -5.701
-3.5 | -0.229 | 0.01799 | -0.034 | -12.73
-3 | -0.17 | 0.01778 | -0.034 | -9.574
-2.5 | -0.108 | 0.01745 | -0.033 | -6.162
-2 | -0.051 | 0.01694 | -0.035 | -3.006
-1.5 | 0.008 | 0.01677 | -0.035 | 0.46
-1 | 0.067 | 0.01657 | -0.036 | 4.065
-0.5 | 0.127 | 0.0165 | -0.037 | 7.695
0 | 0.183 | 0.01676 | -0.037 | 10.937
0.5 | 0.241 | 0.01685 | -0.037 | 14.317
1 | 0.299 | 0.01726 | -0.038 | 17.333
1.5 | 0.357 | 0.01751 | -0.038 | 20.359
2 | 0.413 | 0.01775 | -0.039 | 23.251
2.5 | 0.469 | 0.01817 | -0.039 | 25.8
3 | 0.524 | 0.01834 | -0.04 | 28.574
3.5 | 0.579 | 0.01882 | -0.04 | 30.741
4 | 0.646 | 0.02025 | -0.041 | 31.889
4.5 | 0.699 | 0.02101 | -0.042 | 33.279
5 | 0.618 | 0.04236 | -0.021 | 14.578
5.5 | 0.659 | 0.04511 | -0.02 | 14.613
6 | 0.7 | 0.0482 | -0.019 | 14.52
6.5 | 0.739 | 0.0518 | -0.019 | 14.275
7 | 0.776 | 0.05511 | -0.019 | 14.081
7.5 | 0.809 | 0.05908 | -0.018 | 13.69
8 | 0.839 | 0.06391 | -0.018 | 13.123
8.5 | 0.865 | 0.06911 | -0.018 | 12.517
9 | 0.888 | 0.07487 | -0.018 | 11.855
9.5 | 0.906 | 0.08026 | -0.018 | 11.292
10 | 0.921 | 0.08949 | -0.018 | 10.287
10.5 | 0.931 | 0.09532 | -0.018 | 9.764
11 | 0.936 | 0.10377 | -0.017 | 9.025
11.5 | 0.938 | 0.11121 | -0.017 | 8.435
12 | 0.936 | 0.12415 | -0.017 | 7.537
12.5 | 0.929 | 0.13552 | -0.017 | 6.858
13 | 0.92 | 0.14619 | -0.017 | 6.29
13.5 | 0.906 | 0.15878 | -0.017 | 5.708
14 | 0.89 | 0.16996 | -0.017 | 5.238
14.5 | 0.872 | 0.18119 | -0.017 | 4.812
15 | 0.849 | 0.20555 | -0.017 | 4.132
15.5 | 0.821 | 0.222 | -0.016 | 3.7
16 | 0.792 | 0.2369 | -0.017 | 3.344
16.5 | 0.762 | 0.25307 | -0.017 | 3.012

## 2. Re 50k Mach 0.00 (2)
BIGFOIL.COM POLAR EXPORT
NACA64-212 a=0.8
NACA64-212 a=0.8 |  |  |  | Cl Max: | 1.0085 | at alpha= | 9 | deg
XFOIL ncrit=9 |  |  |  | L/D Max: | 30.102 | at alpha= | 6.5 | deg
Re: | 50000 |  |  | Cd Min: | 0.25518 | at alpha= | -20 | deg
Mach: | 0 |  |  | Cl=0 at alpha= | 1.3174 | deg
|  |  |  | @ Cl=0.1, Cd= | 0.030703
|  |  |  | @ Cl=0.4, Cd= | 0.042272
|  |  |  | @ Cl=0.6, Cd= | 0.041993
alpha (deg) | Cl | Cd | Cm | Cl/Cd
-20 | -0.7406 | 0.25518 | 0.0442 | -2.9023
-19.5 | -0.7075 | 0.23837 | 0.0435 | -2.9681
-19 | -0.6912 | 0.23258 | 0.0394 | -2.9719
-18.5 | -0.6948 | 0.23577 | 0.032 | -2.9469
-18 | -0.6573 | 0.21932 | 0.0319 | -2.997
-17.5 | -0.6576 | 0.21935 | 0.0254 | -2.9979
-17 | -0.6258 | 0.20633 | 0.0244 | -3.033
-16.5 | -0.6234 | 0.20411 | 0.0189 | -3.0542
-16 | -0.5953 | 0.19322 | 0.0175 | -3.0809
-15.5 | -0.5956 | 0.18993 | 0.0123 | -3.1359
-15 | -0.5757 | 0.18223 | 0.0101 | -3.1592
-14.5 | -0.553 | 0.17331 | 0.0082 | -3.1908
-14 | -0.5447 | 0.167 | 0.0049 | -3.2617
-13.5 | -0.5587 | 0.16503 | 0.0003 | -3.3854
-13 | -0.5444 | 0.15742 | -0.0016 | -3.4583
-12.5 | -0.5072 | 0.14653 | -0.0015 | -3.4614
-12 | -0.4931 | 0.13955 | -0.0031 | -3.5335
-11.5 | -0.4836 | 0.13312 | -0.0046 | -3.6328
-11 | -0.4931 | 0.1284 | -0.0069 | -3.8403
-10.5 | -0.4685 | 0.12078 | -0.0066 | -3.879
-10 | -0.4442 | 0.11317 | -0.0065 | -3.9251
-9.5 | -0.4348 | 0.10671 | -0.0069 | -4.0746
-9 | -0.4398 | 0.10192 | -0.007 | -4.3151
-8.5 | -0.5085 | 0.0817 | -0.0295 | -6.224
-8 | -0.6177 | 0.06309 | -0.0437 | -9.7908
-7.5 | -0.6387 | 0.05485 | -0.0408 | -11.6445
-7 | -0.637 | 0.04805 | -0.0366 | -13.257
-6.5 | -0.6249 | 0.04227 | -0.0323 | -14.7835
-6 | -0.597 | 0.03735 | -0.0289 | -15.9839
-5.5 | -0.5625 | 0.03318 | -0.0261 | -16.953
-5 | -0.5217 | 0.03001 | -0.0233 | -17.3842
-4.5 | -0.4814 | 0.02727 | -0.0203 | -17.6531
-4 | -0.4457 | 0.02485 | -0.0168 | -17.9356
-3.5 | -0.4441 | 0.02229 | -0.004 | -19.9237
-3 | -0.4468 | 0.02422 | 0.0133 | -18.4476
-2.5 | -0.2356 | 0.02873 | 0.0023 | -8.2005
-2 | -0.1378 | 0.02795 | -0.01 | -4.9302
-1.5 | -0.0701 | 0.02744 | -0.0182 | -2.5547
-1 | -0.0839 | 0.02708 | -0.0123 | -3.0982
-0.5 | -0.1004 | 0.02645 | -0.0059 | -3.7958
0 | -0.12 | 0.02547 | 0.0009 | -4.7114
0.5 | -0.0984 | 0.02543 | 0.001 | -3.8694
1 | -0.0386 | 0.02669 | -0.0047 | -1.4462
1.5 | 0.0222 | 0.0283 | -0.0099 | 0.78445
2 | 0.0819 | 0.03009 | -0.0145 | 2.7218
2.5 | 0.1392 | 0.03203 | -0.0184 | 4.3459
3 | 0.1967 | 0.03413 | -0.0222 | 5.7633
3.5 | 0.2606 | 0.03657 | -0.0267 | 7.1261
4 | 0.3088 | 0.03866 | -0.0286 | 7.9876
4.5 | 0.3694 | 0.04111 | -0.0319 | 8.9856
5 | 0.4289 | 0.04337 | -0.0345 | 9.8893
5.5 | 0.5011 | 0.04518 | -0.0374 | 11.0912
6 | 0.6603 | 0.04005 | -0.0401 | 16.4869
6.5 | 0.7673 | 0.02549 | -0.0178 | 30.102
7 | 0.7891 | 0.03065 | -0.0129 | 25.7455
7.5 | 0.8721 | 0.03546 | -0.0146 | 24.5939
8 | 0.9312 | 0.04081 | -0.0144 | 22.8179
8.5 | 0.9741 | 0.04691 | -0.0126 | 20.7653
9 | 1.0085 | 0.05466 | -0.0111 | 18.4504
9.5 | 1.0002 | 0.06206 | -0.0059 | 16.1167
10 | 0.9767 | 0.07124 | -0.0024 | 13.71
10.5 | 0.9481 | 0.08039 | -0.0003 | 11.7938
11 | 0.8416 | 0.09524 | -0.0072 | 8.8366
11.5 | 0.6899 | 0.13842 | -0.0474 | 4.9841
12 | 0.694 | 0.14635 | -0.0496 | 4.7421
12.5 | 0.7305 | 0.15655 | -0.0499 | 4.6662
13 | 0.7256 | 0.16285 | -0.0527 | 4.4556
13.5 | 0.7291 | 0.1694 | -0.0553 | 4.304
14 | 0.7402 | 0.17648 | -0.0577 | 4.1942

## 3. Re 50k Mach 0.10 (1)
BIGFOIL.COM POLAR EXPORT
NACA64-212 a=0.8
NACA64-212 a=0.8 |  |  |  | Cl Max: | 0.929 | at alpha= | 11 | deg
JavaFoil+Calcfoil stall+Eppler ext transition |  |  |  | L/D Max: | 33.585 | at alpha= | 4.5 | deg
Re: | 50000 |  |  | Cd Min: | 0.01657 | at alpha= | -0.5 | deg
Mach: | 0.1 |  |  | Cl=0 at alpha= | -1.5678 | deg
|  |  |  | @ Cl=0.1, Cd= | 0.016598
|  |  |  | @ Cl=0.4, Cd= | 0.017778
|  |  |  | @ Cl=0.6, Cd= | 0.019333
alpha (deg) | Cl | Cd | Cm | Cl/Cd
-17.5 | -0.572 | 0.32776 | -0.007 | -1.746
-17 | -0.596 | 0.30807 | -0.007 | -1.934
-16.5 | -0.617 | 0.2723 | -0.007 | -2.267
-16 | -0.638 | 0.24196 | -0.007 | -2.635
-15.5 | -0.657 | 0.23874 | -0.007 | -2.751
-15 | -0.674 | 0.20894 | -0.008 | -3.227
-14.5 | -0.69 | 0.19226 | -0.008 | -3.587
-14 | -0.703 | 0.17977 | -0.008 | -3.908
-13.5 | -0.713 | 0.16537 | -0.008 | -4.309
-13 | -0.72 | 0.15327 | -0.009 | -4.695
-12.5 | -0.723 | 0.13798 | -0.009 | -5.239
-12 | -0.722 | 0.12835 | -0.009 | -5.629
-11.5 | -0.718 | 0.12109 | -0.009 | -5.929
-11 | -0.709 | 0.11079 | -0.01 | -6.402
-10.5 | -0.696 | 0.10049 | -0.01 | -6.93
-10 | -0.679 | 0.09142 | -0.01 | -7.429
-9.5 | -0.656 | 0.08559 | -0.011 | -7.664
-9 | -0.629 | 0.07887 | -0.011 | -7.97
-8.5 | -0.598 | 0.07199 | -0.011 | -8.312
-8 | -0.565 | 0.06754 | -0.011 | -8.369
-7.5 | -0.53 | 0.0629 | -0.012 | -8.422
-7 | -0.492 | 0.05799 | -0.012 | -8.486
-6.5 | -0.452 | 0.05451 | -0.013 | -8.298
-6 | -0.411 | 0.05092 | -0.013 | -8.067
-5.5 | -0.368 | 0.04778 | -0.014 | -7.697
-5 | -0.324 | 0.045 | -0.014 | -7.189
-4.5 | -0.278 | 0.04261 | -0.015 | -6.529
-4 | -0.232 | 0.04062 | -0.016 | -5.716
-3.5 | -0.186 | 0.03824 | -0.018 | -4.863
-3 | -0.171 | 0.01778 | -0.034 | -9.619
-2.5 | -0.108 | 0.01756 | -0.034 | -6.145
-2 | -0.051 | 0.017 | -0.035 | -3.005
-1.5 | 0.008 | 0.0168 | -0.036 | 0.46
-1 | 0.068 | 0.01663 | -0.036 | 4.07
-0.5 | 0.128 | 0.01657 | -0.037 | 7.699
0 | 0.184 | 0.01678 | -0.037 | 10.973
0.5 | 0.242 | 0.01688 | -0.038 | 14.363
1 | 0.301 | 0.01729 | -0.038 | 17.38
1.5 | 0.358 | 0.01755 | -0.039 | 20.41
2 | 0.415 | 0.01786 | -0.039 | 23.216
2.5 | 0.471 | 0.01822 | -0.039 | 25.842
3 | 0.526 | 0.0184 | -0.04 | 28.599
3.5 | 0.581 | 0.01895 | -0.04 | 30.66
4 | 0.649 | 0.02032 | -0.042 | 31.923
4.5 | 0.702 | 0.02091 | -0.042 | 33.585
5 | 0.62 | 0.04246 | -0.021 | 14.611
5.5 | 0.662 | 0.04528 | -0.02 | 14.619
6 | 0.703 | 0.04847 | -0.019 | 14.5
6.5 | 0.742 | 0.05164 | -0.019 | 14.372
7 | 0.779 | 0.0556 | -0.019 | 14.005
7.5 | 0.811 | 0.05976 | -0.018 | 13.573
8 | 0.84 | 0.06472 | -0.018 | 12.985
8.5 | 0.866 | 0.07034 | -0.018 | 12.31
9 | 0.887 | 0.07642 | -0.018 | 11.613
9.5 | 0.905 | 0.082 | -0.018 | 11.032
10 | 0.917 | 0.08979 | -0.017 | 10.215
10.5 | 0.925 | 0.09617 | -0.017 | 9.622
11 | 0.929 | 0.10321 | -0.018 | 9
11.5 | 0.928 | 0.1151 | -0.017 | 8.059
12 | 0.922 | 0.12647 | -0.017 | 7.292
12.5 | 0.913 | 0.1389 | -0.017 | 6.57
13 | 0.899 | 0.14989 | -0.017 | 5.999
13.5 | 0.882 | 0.16187 | -0.017 | 5.451
14 | 0.862 | 0.17598 | -0.017 | 4.901
14.5 | 0.84 | 0.1883 | -0.016 | 4.461
15 | 0.813 | 0.21685 | -0.016 | 3.751
15.5 | 0.781 | 0.23201 | -0.017 | 3.367
16 | 0.748 | 0.25545 | -0.016 | 2.928

## 4. Re 50k Mach 0.10 (2)
BIGFOIL.COM POLAR EXPORT
NACA64-212 a=0.8
NACA64-212 a=0.8 |  |  |  | Cl Max: | 1.0087 | at alpha= | 9 | deg
XFOIL ncrit=9 |  |  |  | L/D Max: | 29.3438 | at alpha= | 6.5 | deg
Re: | 50000 |  |  | Cd Min: | 0.25722 | at alpha= | -20 | deg
Mach: | 0.1 |  |  | Cl=0 at alpha= | 1.3116 | deg
|  |  |  | @ Cl=0.1, Cd= | 0.030829
|  |  |  | @ Cl=0.4, Cd= | 0.042391
|  |  |  | @ Cl=0.6, Cd= | 0.040259
alpha (deg) | Cl | Cd | Cm | Cl/Cd
-20 | -0.7446 | 0.25722 | 0.0443 | -2.8948
-19.5 | -0.7091 | 0.23901 | 0.0439 | -2.9668
-19 | -0.6935 | 0.23355 | 0.0396 | -2.9694
-18.5 | -0.6985 | 0.23756 | 0.032 | -2.9403
-18 | -0.6587 | 0.22 | 0.0321 | -2.9941
-17.5 | -0.661 | 0.22095 | 0.0254 | -2.9916
-17 | -0.6266 | 0.20687 | 0.0246 | -3.029
-16.5 | -0.6266 | 0.20552 | 0.0188 | -3.0489
-16 | -0.5958 | 0.19377 | 0.0176 | -3.0748
-15.5 | -0.5883 | 0.18844 | 0.0133 | -3.1219
-15 | -0.5786 | 0.18339 | 0.0099 | -3.155
-14.5 | -0.5531 | 0.17383 | 0.0082 | -3.1818
-14 | -0.5425 | 0.16718 | 0.0052 | -3.245
-13.5 | -0.5395 | 0.16181 | 0.0018 | -3.3342
-13 | -0.5248 | 0.15458 | -0.0002 | -3.395
-12.5 | -0.5044 | 0.14677 | -0.0014 | -3.4367
-12 | -0.4914 | 0.13992 | -0.003 | -3.512
-11.5 | -0.4845 | 0.13378 | -0.0048 | -3.6216
-11 | -0.4848 | 0.12794 | -0.0066 | -3.7893
-10.5 | -0.4705 | 0.12151 | -0.0068 | -3.8721
-10 | -0.4433 | 0.11359 | -0.0066 | -3.9026
-9.5 | -0.4328 | 0.107 | -0.0071 | -4.0449
-8.5 | -0.514 | 0.08041 | -0.0321 | -6.3922
-8 | -0.6123 | 0.06378 | -0.0441 | -9.6002
-7.5 | -0.637 | 0.05556 | -0.0412 | -11.4651
-7 | -0.6366 | 0.04879 | -0.0371 | -13.0478
-6.5 | -0.6274 | 0.04292 | -0.0326 | -14.6179
-6 | -0.6005 | 0.03788 | -0.0292 | -15.8527
-5.5 | -0.5667 | 0.03362 | -0.0264 | -16.856
-5 | -0.5261 | 0.03032 | -0.0235 | -17.3516
-4.5 | -0.4853 | 0.02757 | -0.0205 | -17.6025
-4 | -0.4487 | 0.02521 | -0.017 | -17.7985
-3.5 | -0.442 | 0.02204 | -0.0063 | -20.0544
-3 | -0.447 | 0.02425 | 0.0124 | -18.433
-2.5 | -0.2471 | 0.0289 | 0.004 | -8.5502
-2 | -0.1444 | 0.02813 | -0.0091 | -5.1333
-1.5 | -0.0705 | 0.02761 | -0.0183 | -2.5534
-1 | -0.0838 | 0.02726 | -0.0124 | -3.0741
-0.5 | -0.0998 | 0.02664 | -0.0061 | -3.7462
0 | -0.119 | 0.02567 | 0.0007 | -4.6358
0.5 | -0.0958 | 0.02565 | 0.0005 | -3.7349
1 | -0.0377 | 0.02686 | -0.0049 | -1.4036
1.5 | 0.0228 | 0.02844 | -0.0101 | 0.80169
2 | 0.0825 | 0.03024 | -0.0147 | 2.7282
2.5 | 0.1401 | 0.03218 | -0.0186 | 4.3536
3 | 0.199 | 0.03433 | -0.0225 | 5.7967
3.5 | 0.2601 | 0.0367 | -0.0266 | 7.0872
4 | 0.31 | 0.03883 | -0.0287 | 7.9835
4.5 | 0.3683 | 0.04124 | -0.0317 | 8.9306
5 | 0.4319 | 0.04355 | -0.0347 | 9.9173
5.5 | 0.5042 | 0.04532 | -0.0374 | 11.1253
6 | 0.7236 | 0.03373 | -0.0383 | 21.4527
6.5 | 0.7647 | 0.02606 | -0.0168 | 29.3438
7 | 0.7929 | 0.03105 | -0.0125 | 25.5362
7.5 | 0.8766 | 0.03593 | -0.0143 | 24.3974
8 | 0.9345 | 0.04143 | -0.0139 | 22.5561
8.5 | 0.9752 | 0.04765 | -0.0119 | 20.4659
9 | 1.0087 | 0.05555 | -0.0103 | 18.1584
9.5 | 0.9951 | 0.06289 | -0.005 | 15.8229
10 | 0.9671 | 0.07196 | -0.0016 | 13.4394
10.5 | 0.9509 | 0.0815 | -0.0001 | 11.6675
11 | 0.8284 | 0.09719 | -0.0087 | 8.5235
11.5 | 0.6903 | 0.13896 | -0.0475 | 4.9676
12 | 0.6935 | 0.14685 | -0.0499 | 4.7225
12.5 | 0.7263 | 0.15665 | -0.0504 | 4.6365
13 | 0.7282 | 0.16375 | -0.0528 | 4.447
13.5 | 0.7304 | 0.17012 | -0.0556 | 4.2934
14 | 0.7407 | 0.17709 | -0.0581 | 4.1826

## 5. Re 50k Mach 0.25 (1)
BIGFOIL.COM POLAR EXPORT
NACA64-212 a=0.8
NACA64-212 a=0.8 |  |  |  | Cl Max: | 0.885 | at alpha= | 9.5 | deg
JavaFoil+Calcfoil stall+Eppler ext transition |  |  |  | L/D Max: | 33.65 | at alpha= | 4.5 | deg
Re: | 50000 |  |  | Cd Min: | 0.01678 | at alpha= | -0.5 | deg
Mach: | 0.25 |  |  | Cl=0 at alpha= | -1.5667 | deg
|  |  |  | @ Cl=0.1, Cd= | 0.01686
|  |  |  | @ Cl=0.4, Cd= | 0.017796
|  |  |  | @ Cl=0.6, Cd= | 0.29284
alpha (deg) | Cl | Cd | Cm | Cl/Cd
-15.5 | -0.349 | 0.41282 | -0.007 | -0.844
-15 | -0.404 | 0.33689 | -0.007 | -1.2
-14.5 | -0.456 | 0.28475 | -0.008 | -1.6
-14 | -0.502 | 0.26088 | -0.008 | -1.925
-13.5 | -0.544 | 0.2255 | -0.008 | -2.412
-13 | -0.58 | 0.19027 | -0.009 | -3.049
-12.5 | -0.61 | 0.17653 | -0.009 | -3.457
-12 | -0.634 | 0.15699 | -0.009 | -4.037
-11.5 | -0.65 | 0.13781 | -0.009 | -4.719
-11 | -0.66 | 0.12599 | -0.01 | -5.238
-10.5 | -0.662 | 0.11454 | -0.01 | -5.782
-10 | -0.658 | 0.10144 | -0.01 | -6.482
-9.5 | -0.643 | 0.09142 | -0.011 | -7.038
-9 | -0.623 | 0.08306 | -0.011 | -7.497
-8.5 | -0.598 | 0.07544 | -0.011 | -7.922
-8 | -0.568 | 0.07087 | -0.012 | -8.02
-7.5 | -0.535 | 0.06525 | -0.012 | -8.206
-7 | -0.499 | 0.06015 | -0.013 | -8.304
-6.5 | -0.461 | 0.05529 | -0.013 | -8.331
-6 | -0.419 | 0.05195 | -0.013 | -8.074
-5.5 | -0.376 | 0.04859 | -0.014 | -7.742
-5 | -0.331 | 0.04559 | -0.014 | -7.269
-4.5 | -0.285 | 0.04307 | -0.015 | -6.623
-4 | -0.238 | 0.04099 | -0.016 | -5.81
-3.5 | -0.19 | 0.03902 | -0.017 | -4.879
-3 | -0.176 | 0.01804 | -0.035 | -9.74
-2.5 | -0.11 | 0.01804 | -0.034 | -6.098
-2 | -0.052 | 0.01743 | -0.035 | -2.979
-1.5 | 0.008 | 0.01704 | -0.036 | 0.463
-1 | 0.069 | 0.01694 | -0.037 | 4.096
-0.5 | 0.131 | 0.01678 | -0.038 | 7.813
0 | 0.189 | 0.01705 | -0.038 | 11.077
0.5 | 0.249 | 0.01718 | -0.039 | 14.474
1 | 0.308 | 0.01733 | -0.039 | 17.786
1.5 | 0.367 | 0.01762 | -0.04 | 20.855
2 | 0.425 | 0.01793 | -0.04 | 23.715
2.5 | 0.483 | 0.01829 | -0.04 | 26.391
3 | 0.54 | 0.01876 | -0.041 | 28.762
3.5 | 0.595 | 0.01939 | -0.041 | 30.692
4 | 0.664 | 0.02078 | -0.043 | 31.971
4.5 | 0.719 | 0.02137 | -0.043 | 33.65
5 | 0.636 | 0.04298 | -0.021 | 14.786
5.5 | 0.678 | 0.04618 | -0.02 | 14.673
6 | 0.719 | 0.04957 | -0.02 | 14.494
6.5 | 0.757 | 0.0531 | -0.019 | 14.258
7 | 0.792 | 0.05732 | -0.019 | 13.819
7.5 | 0.822 | 0.06174 | -0.018 | 13.311
8 | 0.847 | 0.06699 | -0.018 | 12.637
8.5 | 0.866 | 0.07383 | -0.018 | 11.731
9 | 0.879 | 0.0803 | -0.018 | 10.947
9.5 | 0.885 | 0.08852 | -0.018 | 10.003
10 | 0.885 | 0.0978 | -0.018 | 9.045
10.5 | 0.876 | 0.10791 | -0.018 | 8.119
11 | 0.86 | 0.11767 | -0.017 | 7.307
11.5 | 0.836 | 0.13568 | -0.017 | 6.159
12 | 0.804 | 0.15205 | -0.016 | 5.288
12.5 | 0.765 | 0.17207 | -0.016 | 4.448
13 | 0.72 | 0.19154 | -0.016 | 3.76
13.5 | 0.669 | 0.21959 | -0.016 | 3.046
14 | 0.613 | 0.25093 | -0.016 | 2.441
14.5 | 0.552 | 0.29284 | -0.016 | 1.884

## 6. Re 50k Mach 0.25 (2)
BIGFOIL.COM POLAR EXPORT
NACA64-212 a=0.8
NACA64-212 a=0.8 |  |  |  | Cl Max: | 0.9829 | at alpha= | 9 | deg
XFOIL ncrit=9 |  |  |  | L/D Max: | 28.9655 | at alpha= | 6 | deg
Re: | 50000 |  |  | Cd Min: | 0.25103 | at alpha= | -20 | deg
Mach: | 0.25 |  |  | Cl=0 at alpha= | 1.2316 | deg
|  |  |  | @ Cl=0.1, Cd= | 0.031551
|  |  |  | @ Cl=0.4, Cd= | 0.043042
|  |  |  | @ Cl=0.6, Cd= | 0.040493
alpha (deg) | Cl | Cd | Cm | Cl/Cd
-20 | -0.7411 | 0.25103 | 0.0494 | -2.9522
-19.5 | -0.7197 | 0.24309 | 0.0461 | -2.9606
-19 | -0.7096 | 0.24083 | 0.0401 | -2.9465
-18.5 | -0.6859 | 0.23035 | 0.0372 | -2.9776
-18 | -0.6695 | 0.22479 | 0.033 | -2.9783
-17.5 | -0.6547 | 0.21825 | 0.0285 | -2.9998
-17 | -0.6335 | 0.21051 | 0.0255 | -3.0094
-16.5 | -0.6247 | 0.20574 | 0.0205 | -3.0364
-16 | -0.6035 | 0.19789 | 0.0178 | -3.0497
-15.5 | -0.5835 | 0.18976 | 0.015 | -3.0749
-15 | -0.5849 | 0.18701 | 0.0098 | -3.1276
-14.5 | -0.5611 | 0.17815 | 0.0077 | -3.1496
-14 | -0.5389 | 0.1694 | 0.0057 | -3.1812
-13.5 | -0.5246 | 0.16242 | 0.0031 | -3.2299
-13 | -0.511 | 0.15569 | 0.0008 | -3.2822
-12.5 | -0.4998 | 0.14916 | -0.0015 | -3.3508
-12 | -0.4924 | 0.14305 | -0.0036 | -3.4422
-11.5 | -0.4984 | 0.13844 | -0.0062 | -3.6001
-11 | -0.4601 | 0.12832 | -0.0062 | -3.5856
-10.5 | -0.4551 | 0.12241 | -0.0072 | -3.7178
-10 | -0.4483 | 0.1168 | -0.0077 | -3.8382
-9.5 | -0.4232 | 0.10855 | -0.0082 | -3.8987
-9 | -0.4089 | 0.10181 | -0.0089 | -4.0163
-8.5 | -0.4007 | 0.09502 | -0.0099 | -4.217
-8 | -0.5765 | 0.06725 | -0.0455 | -8.5725
-7.5 | -0.6223 | 0.05916 | -0.0437 | -10.5189
-7 | -0.6296 | 0.0525 | -0.0394 | -11.9924
-6.5 | -0.6378 | 0.04649 | -0.0344 | -13.7191
-6 | -0.6176 | 0.0409 | -0.0307 | -15.1002
-5.5 | -0.5884 | 0.03615 | -0.0276 | -16.2766
-5 | -0.5503 | 0.03231 | -0.0246 | -17.0319
-4.5 | -0.5084 | 0.02927 | -0.0217 | -17.3693
-4 | -0.4672 | 0.02678 | -0.0182 | -17.4459
-3.5 | -0.4338 | 0.02352 | -0.0152 | -18.4439
-3 | -0.4467 | 0.02402 | 0.0051 | -18.597
-2.5 | -0.4455 | 0.02539 | 0.0218 | -17.5463
-2 | -0.1834 | 0.02912 | -0.0033 | -6.2981
-1.5 | -0.0876 | 0.02858 | -0.016 | -3.0651
-1 | -0.084 | 0.02823 | -0.0129 | -2.9756
-0.5 | -0.0971 | 0.02766 | -0.0069 | -3.5105
0 | -0.1136 | 0.02677 | -0.0003 | -4.2436
0.5 | -0.0739 | 0.02711 | -0.0034 | -2.7259
1 | -0.0265 | 0.02802 | -0.0071 | -0.94575
1.5 | 0.0307 | 0.02947 | -0.0117 | 1.0417
2 | 0.0901 | 0.03122 | -0.0161 | 2.886
2.5 | 0.1469 | 0.03312 | -0.0197 | 4.4354
3 | 0.201 | 0.03512 | -0.0227 | 5.7232
3.5 | 0.258 | 0.03737 | -0.0259 | 6.9039
4 | 0.3168 | 0.03978 | -0.0291 | 7.9638
4.5 | 0.3782 | 0.04225 | -0.0323 | 8.9515
5 | 0.4404 | 0.04451 | -0.0347 | 9.8944
5.5 | 0.5321 | 0.04592 | -0.0384 | 11.5875
6 | 0.7728 | 0.02668 | -0.0286 | 28.9655
6.5 | 0.7588 | 0.02846 | -0.0124 | 26.662
7 | 0.8158 | 0.03308 | -0.0107 | 24.6614
7.5 | 0.898 | 0.03854 | -0.0119 | 23.3005
8 | 0.9469 | 0.04475 | -0.0105 | 21.1598
8.5 | 0.9721 | 0.05157 | -0.0074 | 18.8501
9 | 0.9829 | 0.05876 | -0.0042 | 16.7274
9.5 | 0.9573 | 0.0668 | -0.0003 | 14.3308
10 | 0.9088 | 0.0754 | 0.0021 | 12.0531
10.5 | 0.8718 | 0.08632 | -0.0004 | 10.0996
11 | 0.7936 | 0.10574 | -0.0142 | 7.5052
11.5 | 0.6944 | 0.14206 | -0.0482 | 4.8881
12 | 0.6921 | 0.14949 | -0.0511 | 4.6297
12.5 | 0.7091 | 0.15771 | -0.0528 | 4.4962
13 | 0.7421 | 0.16858 | -0.0539 | 4.4021
13.5 | 0.7456 | 0.17515 | -0.0567 | 4.2569
14 | 0.7506 | 0.18137 | -0.0599 | 4.1385

## 7. Re 50k Mach 0.50 (1)
BIGFOIL.COM POLAR EXPORT
NACA64-212 a=0.8
NACA64-212 a=0.8 |  |  |  | Cl Max: | 1.151 | at alpha= | 20 | deg
JavaFoil+Calcfoil stall+Eppler ext transition |  |  |  | L/D Max: | 31.905 | at alpha= | 4 | deg
Re: | 50000 |  |  | Cd Min: | 0.01805 | at alpha= | -0.5 | deg
Mach: | 0.5 |  |  | Cl=0 at alpha= | -1.5682 | deg
|  |  |  | @ Cl=0.1, Cd= | 0.018341
|  |  |  | @ Cl=0.4, Cd= | 0.018891
|  |  |  | @ Cl=0.6, Cd= | 0.020862
alpha (deg) | Cl | Cd | Cm | Cl/Cd
-20 | -1.001 | 0.43661 | -0.011 | -2.293
-19.5 | -0.975 | 0.42979 | -0.011 | -2.267
-19 | -0.949 | 0.41456 | -0.011 | -2.288
-18.5 | -0.92 | 0.40385 | -0.011 | -2.277
-18 | -0.893 | 0.39566 | -0.011 | -2.257
-17.5 | -0.867 | 0.3854 | -0.012 | -2.248
-17 | -0.84 | 0.38075 | -0.012 | -2.206
-16.5 | -0.814 | 0.3635 | -0.012 | -2.238
-16 | -0.785 | 0.35818 | -0.012 | -2.192
-15.5 | -0.758 | 0.34901 | -0.012 | -2.172
-15 | -0.731 | 0.31315 | -0.012 | -2.336
-14.5 | -0.705 | 0.32977 | -0.013 | -2.137
-14 | -0.678 | 0.30282 | -0.013 | -2.239
-13.5 | -0.65 | 0.30416 | -0.013 | -2.137
-13 | -0.622 | 0.28777 | -0.012 | -2.163
-12.5 | -0.596 | 0.42922 | -0.013 | -1.388
-12 | -0.569 | 0.28477 | -0.013 | -1.997
-11.5 | -0.542 | 0.28154 | -0.013 | -1.924
-11 | -0.515 | 0.26389 | -0.014 | -1.951
-10.5 | -0.487 | 0.23487 | -0.013 | -2.072
-10 | -0.46 | 0.22578 | -0.013 | -2.036
-9.5 | -0.433 | 0.22897 | -0.013 | -1.889
-9 | -0.405 | 0.20783 | -0.013 | -1.951
-8.5 | -0.378 | 0.21615 | -0.013 | -1.75
-8 | -0.351 | 0.17479 | -0.012 | -2.006
-7.5 | -0.323 | 0.16391 | -0.012 | -1.974
-7 | -0.45 | 0.08318 | -0.012 | -5.408
-6.5 | -0.463 | 0.06737 | -0.013 | -6.866
-6 | -0.441 | 0.05939 | -0.014 | -7.422
-5.5 | -0.405 | 0.05378 | -0.015 | -7.537
-5 | -0.362 | 0.04863 | -0.015 | -7.45
-4.5 | -0.315 | 0.04528 | -0.016 | -6.947
-4 | -0.264 | 0.04254 | -0.017 | -6.205
-3.5 | -0.212 | 0.04037 | -0.018 | -5.241
-3 | -0.158 | 0.03835 | -0.019 | -4.117
-2.5 | -0.128 | 0.01883 | -0.04 | -6.797
-2 | -0.057 | 0.01926 | -0.038 | -2.942
-1.5 | 0.009 | 0.01882 | -0.039 | 0.453
-1 | 0.075 | 0.01851 | -0.039 | 4.036
-0.5 | 0.143 | 0.01805 | -0.041 | 7.918
0 | 0.21 | 0.01829 | -0.042 | 11.464
0.5 | 0.276 | 0.01824 | -0.043 | 15.13
1 | 0.342 | 0.01861 | -0.043 | 18.377
1.5 | 0.408 | 0.01893 | -0.044 | 21.526
2 | 0.471 | 0.01936 | -0.044 | 24.323
2.5 | 0.534 | 0.01996 | -0.045 | 26.748
3 | 0.594 | 0.02076 | -0.045 | 28.63
3.5 | 0.672 | 0.02208 | -0.047 | 30.448
4 | 0.732 | 0.02295 | -0.047 | 31.905
4.5 | 0.653 | 0.04253 | -0.023 | 15.364
5 | 0.697 | 0.04618 | -0.022 | 15.103
5.5 | 0.737 | 0.04989 | -0.021 | 14.768
6 | 0.769 | 0.05589 | -0.02 | 13.751
6.5 | 0.788 | 0.06369 | -0.019 | 12.377
7 | 0.779 | 0.07676 | -0.019 | 10.143
7.5 | 0.618 | 0.10985 | -0.017 | 5.623
8 | 0.517 | 0.18404 | -0.019 | 2.807
8.5 | 0.543 | 0.19196 | -0.019 | 2.83
9 | 0.571 | 0.20368 | -0.022 | 2.801
9.5 | 0.597 | 0.20746 | -0.023 | 2.878
10 | 0.624 | 0.22549 | -0.023 | 2.765
10.5 | 0.65 | 0.23409 | -0.023 | 2.776
11 | 0.677 | 0.27707 | -0.026 | 2.445
11.5 | 0.704 | 0.28024 | -0.026 | 2.511
12 | 0.73 | 0.28353 | -0.026 | 2.574
12.5 | 0.756 | 0.29001 | -0.026 | 2.606
13 | 0.782 | 0.30273 | -0.027 | 2.584
13.5 | 0.81 | 0.31413 | -0.029 | 2.578
14 | 0.836 | 0.32824 | -0.03 | 2.546
14.5 | 0.862 | 0.31091 | -0.03 | 2.772
15 | 0.888 | 0.3568 | -0.031 | 2.488
15.5 | 0.915 | 0.36924 | -0.032 | 2.479
16 | 0.941 | 0.37693 | -0.033 | 2.497
16.5 | 0.967 | 0.38419 | -0.033 | 2.517
17 | 0.993 | 0.38498 | -0.034 | 2.579
17.5 | 1.021 | 0.42778 | -0.035 | 2.386
18 | 1.046 | 0.42265 | -0.036 | 2.475
18.5 | 1.072 | 0.4276 | -0.036 | 2.506
19 | 1.097 | 0.43236 | -0.036 | 2.537
19.5 | 1.125 | 0.4526 | -0.038 | 2.485
20 | 1.151 | 0.45876 | -0.039 | 2.509

## 8. Re 50k Mach 0.50 (2)
BIGFOIL.COM POLAR EXPORT
NACA64-212 a=0.8
NACA64-212 a=0.8 |  |  |  | Cl Max: | 1.0313 | at alpha= | 20 | deg
XFOIL ncrit=9 |  |  |  | L/D Max: | 24.5762 | at alpha= | 6 | deg
Re: | 50000 |  |  | Cd Min: | 0.29598 | at alpha= | 20 | deg
Mach: | 0.5 |  |  | Cl=0 at alpha= | 0.25599 | deg
|  |  |  | @ Cl=0.1, Cd= | 0.034807
|  |  |  | @ Cl=0.4, Cd= | 0.04637
|  |  |  | @ Cl=0.6, Cd= | 0.046003
alpha (deg) | Cl | Cd | Cm | Cl/Cd
-20 | -0.8061 | 0.27837 | 0.0589 | -2.8958
-19.5 | -0.7796 | 0.26612 | 0.0546 | -2.9295
-19 | -0.7555 | 0.25738 | 0.0502 | -2.9353
-18.5 | -0.743 | 0.25539 | 0.043 | -2.9093
-18 | -0.7104 | 0.24125 | 0.0403 | -2.9447
-17.5 | -0.7021 | 0.24081 | 0.0331 | -2.9156
-17 | -0.6666 | 0.22547 | 0.0309 | -2.9565
-16.5 | -0.6617 | 0.22517 | 0.0241 | -2.9387
-16 | -0.6267 | 0.21119 | 0.0217 | -2.9675
-15.5 | -0.6035 | 0.20244 | 0.0179 | -2.9811
-15 | -0.5968 | 0.19921 | 0.0124 | -2.9958
-14.5 | -0.5691 | 0.1892 | 0.0094 | -3.0079
-14 | -0.5443 | 0.18003 | 0.0065 | -3.0234
-13.5 | -0.5261 | 0.17281 | 0.0032 | -3.0444
-13 | -0.5078 | 0.16547 | 0.0002 | -3.0688
-12.5 | -0.4914 | 0.15831 | -0.0027 | -3.104
-12 | -0.4788 | 0.15182 | -0.0054 | -3.1537
-11.5 | -0.4662 | 0.14491 | -0.0078 | -3.2172
-11 | -0.436 | 0.13589 | -0.0089 | -3.2085
-10.5 | -0.4364 | 0.13105 | -0.0107 | -3.33
-10 | -0.4104 | 0.12224 | -0.0122 | -3.3573
-9.5 | -0.394 | 0.11489 | -0.0137 | -3.4294
-8 | -0.4447 | 0.08045 | -0.044 | -5.5277
-7.5 | -0.4945 | 0.06974 | -0.0522 | -7.0906
-7 | -0.5307 | 0.06401 | -0.0489 | -8.2909
-6.5 | -0.5756 | 0.05904 | -0.0432 | -9.7493
-6 | -0.611 | 0.05393 | -0.0375 | -11.3295
-5.5 | -0.6294 | 0.04841 | -0.0327 | -13.0014
-5 | -0.6259 | 0.04282 | -0.0288 | -14.617
-4.5 | -0.6012 | 0.03772 | -0.0257 | -15.9385
-4 | -0.5611 | 0.03364 | -0.0227 | -16.6795
-3.5 | -0.5129 | 0.03054 | -0.0191 | -16.7944
-3 | -0.472 | 0.02786 | -0.015 | -16.9419
-2.5 | -0.4522 | 0.02471 | -0.0064 | -18.3003
-2 | -0.4573 | 0.02742 | 0.0166 | -16.6776
-1.5 | -0.2333 | 0.03241 | 0.0058 | -7.1984
-1 | -0.128 | 0.03218 | -0.0078 | -3.9776
-0.5 | -0.0629 | 0.0322 | -0.0151 | -1.9534
0 | -0.0171 | 0.03242 | -0.0186 | -0.52745
0.5 | 0.0163 | 0.03277 | -0.0195 | 0.49741
1 | 0.0366 | 0.03306 | -0.0179 | 1.1071
1.5 | 0.0508 | 0.03337 | -0.015 | 1.5223
2 | 0.0955 | 0.03466 | -0.0168 | 2.7553
2.5 | 0.1472 | 0.03635 | -0.0192 | 4.0495
3 | 0.2033 | 0.03842 | -0.022 | 5.2915
3.5 | 0.2705 | 0.04103 | -0.026 | 6.5927
4 | 0.3366 | 0.04367 | -0.0293 | 7.7078
4.5 | 0.3926 | 0.04613 | -0.0306 | 8.5107
5 | 0.467 | 0.04854 | -0.0327 | 9.6209
5.5 | 0.5809 | 0.04801 | -0.0325 | 12.0996
6 | 0.7481 | 0.03044 | -0.0048 | 24.5762
6.5 | 0.7858 | 0.03539 | 0 | 22.204
7 | 0.8682 | 0.04176 | 0.0001 | 20.7902
7.5 | 0.9031 | 0.0489 | 0.0023 | 18.4683
8 | 0.8834 | 0.05594 | 0.0062 | 15.7919
8.5 | 0.8484 | 0.06454 | 0.0066 | 13.1453
9 | 0.8075 | 0.07554 | 0.0024 | 10.6897
9.5 | 0.7729 | 0.08867 | -0.0052 | 8.7166
10 | 0.7528 | 0.10225 | -0.0132 | 7.3623
10.5 | 0.7244 | 0.11812 | -0.025 | 6.1327
11 | 0.7282 | 0.12973 | -0.0306 | 5.6132
11.5 | 0.7064 | 0.15297 | -0.0512 | 4.6179
12 | 0.7043 | 0.1605 | -0.0563 | 4.3882
12.5 | 0.7225 | 0.16993 | -0.0599 | 4.2518
13 | 0.7369 | 0.17759 | -0.0632 | 4.1494
13.5 | 0.755 | 0.18564 | -0.0666 | 4.067
14 | 0.7751 | 0.19424 | -0.0703 | 3.9904
14.5 | 0.7952 | 0.20259 | -0.074 | 3.9252
15 | 0.8152 | 0.21063 | -0.0779 | 3.8703
15.5 | 0.8365 | 0.2192 | -0.0819 | 3.8161
16 | 0.8635 | 0.22987 | -0.0853 | 3.7565
16.5 | 0.894 | 0.24217 | -0.0884 | 3.6916
17 | 0.9036 | 0.24533 | -0.0946 | 3.6832
17.5 | 0.9207 | 0.25243 | -0.1001 | 3.6473
18 | 0.9511 | 0.26552 | -0.1034 | 3.582
18.5 | 0.9653 | 0.26966 | -0.11 | 3.5797
19 | 0.9898 | 0.28023 | -0.1145 | 3.5321
19.5 | 1.0109 | 0.28766 | -0.1199 | 3.5142
20 | 1.0313 | 0.29598 | -0.1256 | 3.4844

## 9. Re 100k Mach 0.00 (1)
BIGFOIL.COM POLAR EXPORT
NACA64-212 a=0.8
NACA64-212 a=0.8 |  |  |  | Cl Max: | 0.938 | at alpha= | 11.5 | deg
JavaFoil+Calcfoil stall+Eppler ext transition |  |  |  | L/D Max: | 42.6 | at alpha= | 5.5 | deg
Re: | 100000 |  |  | Cd Min: | 0.01213 | at alpha= | 0 | deg
Mach: | 0 |  |  | Cl=0 at alpha= | -1.5667 | deg
|  |  |  | @ Cl=0.1, Cd= | 0.012321
|  |  |  | @ Cl=0.4, Cd= | 0.01308
|  |  |  | @ Cl=0.6, Cd= | 0.014493
alpha (deg) | Cl | Cd | Cm | Cl/Cd
-17.5 | -0.619 | 0.2539 | -0.007 | -2.437
-17 | -0.639 | 0.23661 | -0.007 | -2.701
-16.5 | -0.657 | 0.21823 | -0.007 | -3.011
-16 | -0.674 | 0.19593 | -0.007 | -3.44
-15.5 | -0.69 | 0.17899 | -0.008 | -3.853
-15 | -0.704 | 0.17567 | -0.008 | -4.005
-14.5 | -0.715 | 0.15675 | -0.008 | -4.564
-14 | -0.725 | 0.14777 | -0.008 | -4.905
-13.5 | -0.732 | 0.13562 | -0.008 | -5.394
-13 | -0.735 | 0.12533 | -0.009 | -5.867
-12.5 | -0.736 | 0.11853 | -0.009 | -6.208
-12 | -0.733 | 0.10902 | -0.009 | -6.72
-11.5 | -0.726 | 0.10202 | -0.009 | -7.112
-11 | -0.715 | 0.09398 | -0.01 | -7.606
-10.5 | -0.7 | 0.08755 | -0.01 | -7.997
-10 | -0.681 | 0.08062 | -0.01 | -8.452
-9.5 | -0.657 | 0.07443 | -0.011 | -8.828
-9 | -0.629 | 0.06917 | -0.011 | -9.091
-8.5 | -0.598 | 0.06428 | -0.011 | -9.301
-8 | -0.565 | 0.06022 | -0.012 | -9.374
-7.5 | -0.529 | 0.05629 | -0.012 | -9.392
-7 | -0.491 | 0.05198 | -0.013 | -9.439
-6.5 | -0.451 | 0.0492 | -0.013 | -9.163
-6 | -0.409 | 0.04636 | -0.013 | -8.827
-5.5 | -0.366 | 0.04355 | -0.014 | -8.412
-5 | -0.322 | 0.04113 | -0.014 | -7.831
-4.5 | -0.277 | 0.03897 | -0.015 | -7.112
-4 | -0.287 | 0.01499 | -0.033 | -19.152
-3.5 | -0.229 | 0.0147 | -0.034 | -15.571
-3 | -0.17 | 0.01445 | -0.034 | -11.775
-2.5 | -0.111 | 0.01264 | -0.035 | -8.789
-2 | -0.052 | 0.01249 | -0.036 | -4.143
-1.5 | 0.008 | 0.01256 | -0.036 | 0.616
-1 | 0.067 | 0.01231 | -0.037 | 5.473
-0.5 | 0.127 | 0.01233 | -0.037 | 10.305
0 | 0.186 | 0.01213 | -0.038 | 15.356
0.5 | 0.245 | 0.01266 | -0.038 | 19.389
1 | 0.304 | 0.01278 | -0.039 | 23.807
1.5 | 0.363 | 0.01297 | -0.039 | 27.971
2 | 0.42 | 0.01314 | -0.04 | 31.97
2.5 | 0.477 | 0.01334 | -0.04 | 35.762
3 | 0.534 | 0.01362 | -0.04 | 39.169
3.5 | 0.589 | 0.01391 | -0.041 | 42.376
4 | 0.649 | 0.01709 | -0.042 | 37.955
4.5 | 0.702 | 0.01767 | -0.042 | 39.749
5 | 0.755 | 0.01827 | -0.042 | 41.3
5.5 | 0.805 | 0.0189 | -0.043 | 42.6
6 | 0.701 | 0.04457 | -0.02 | 15.716
6.5 | 0.74 | 0.04754 | -0.02 | 15.561
7 | 0.776 | 0.0504 | -0.019 | 15.404
7.5 | 0.809 | 0.05434 | -0.019 | 14.894
8 | 0.839 | 0.05851 | -0.018 | 14.338
8.5 | 0.865 | 0.06342 | -0.018 | 13.643
9 | 0.888 | 0.06713 | -0.018 | 13.224
9.5 | 0.906 | 0.07205 | -0.018 | 12.579
10 | 0.921 | 0.07813 | -0.018 | 11.783
10.5 | 0.931 | 0.08432 | -0.018 | 11.039
11 | 0.937 | 0.09043 | -0.018 | 10.358
11.5 | 0.938 | 0.09917 | -0.018 | 9.461
12 | 0.936 | 0.10574 | -0.018 | 8.85
12.5 | 0.93 | 0.11612 | -0.018 | 8.005
13 | 0.92 | 0.12287 | -0.018 | 7.485
13.5 | 0.906 | 0.13186 | -0.017 | 6.874
14 | 0.89 | 0.14517 | -0.017 | 6.134
14.5 | 0.872 | 0.15695 | -0.017 | 5.556
15 | 0.849 | 0.16783 | -0.017 | 5.06
15.5 | 0.821 | 0.18277 | -0.017 | 4.494
16 | 0.792 | 0.19207 | -0.017 | 4.125
16.5 | 0.762 | 0.20835 | -0.017 | 3.659

## 10. Re 100k Mach 0.00 (2)
BIGFOIL.COM POLAR EXPORT
NACA64-212 a=0.8
NACA64-212 a=0.8 |  |  |  | Cl Max: | 1.0336 | at alpha= | 10 | deg
XFOIL ncrit=9 |  |  |  | L/D Max: | 48.3575 | at alpha= | 5.5 | deg
Re: | 100000 |  |  | Cd Min: | 0.24185 | at alpha= | -20 | deg
Mach: | 0 |  |  | Cl=0 at alpha= | -0.63005 | deg
|  |  |  | @ Cl=0.1, Cd= | 0.020878
|  |  |  | @ Cl=0.4, Cd= | 0.02133
|  |  |  | @ Cl=0.6, Cd= | 0.021978
alpha (deg) | Cl | Cd | Cm | Cl/Cd
-20 | -0.7242 | 0.24185 | 0.0492 | -2.9944
-19.5 | -0.7071 | 0.23556 | 0.045 | -3.0018
-19 | -0.6952 | 0.23106 | 0.0391 | -3.0087
-18.5 | -0.6987 | 0.23206 | 0.031 | -3.0109
-18 | -0.6591 | 0.21563 | 0.0322 | -3.0566
-17.5 | -0.6419 | 0.20906 | 0.0285 | -3.0704
-17 | -0.6355 | 0.20483 | 0.0221 | -3.1026
-16.5 | -0.6439 | 0.20337 | 0.014 | -3.1662
-16 | -0.5978 | 0.18822 | 0.0166 | -3.1761
-15.5 | -0.5869 | 0.18216 | 0.0121 | -3.2219
-15 | -0.6054 | 0.17996 | 0.0026 | -3.3641
-14.5 | -0.5586 | 0.16702 | 0.0056 | -3.3445
-14 | -0.552 | 0.16062 | 0.0012 | -3.4367
-13.5 | -0.561 | 0.15331 | -0.0058 | -3.6593
-13 | -0.5273 | 0.14537 | -0.0045 | -3.6273
-12.5 | -0.5605 | 0.13947 | -0.0158 | -4.0188
-12 | -0.512 | 0.13039 | -0.0111 | -3.9267
-11.5 | -0.5294 | 0.12189 | -0.0186 | -4.3433
-11 | -0.5053 | 0.11507 | -0.0183 | -4.3912
-10.5 | -0.5012 | 0.10702 | -0.0211 | -4.6832
-10 | -0.5216 | 0.09823 | -0.0279 | -5.31
-9.5 | -0.5678 | 0.08876 | -0.0388 | -6.397
-9 | -0.5069 | 0.08442 | -0.0301 | -6.0045
-8.5 | -0.5066 | 0.07752 | -0.0315 | -6.5351
-8 | -0.5483 | 0.06933 | -0.036 | -7.9086
-7 | -0.6594 | 0.04121 | -0.0322 | -16.001
-6.5 | -0.6418 | 0.03534 | -0.0269 | -18.1607
-6 | -0.6108 | 0.03149 | -0.0236 | -19.3966
-5.5 | -0.5762 | 0.02745 | -0.0215 | -20.9909
-5 | -0.5307 | 0.02485 | -0.0202 | -21.3561
-4.5 | -0.4534 | 0.02237 | -0.025 | -20.2682
-4 | -0.3805 | 0.02031 | -0.0292 | -18.7346
-3.5 | -0.3298 | 0.01742 | -0.029 | -18.9323
-3 | -0.2691 | 0.0188 | -0.0276 | -14.3138
-2.5 | -0.2279 | 0.02026 | -0.0209 | -11.2488
-2 | -0.1785 | 0.02085 | -0.0176 | -8.5612
-1.5 | -0.1149 | 0.02086 | -0.0192 | -5.5081
-1 | -0.0421 | 0.0208 | -0.0227 | -2.024
-0.5 | 0.0148 | 0.02076 | -0.0236 | 0.71291
0 | 0.0717 | 0.0208 | -0.0246 | 3.4471
0.5 | 0.137 | 0.02098 | -0.0272 | 6.53
1 | 0.2115 | 0.02122 | -0.0318 | 9.967
1.5 | 0.3076 | 0.0214 | -0.0405 | 14.3738
2 | 0.414 | 0.02132 | -0.0509 | 19.4184
2.5 | 0.5108 | 0.02138 | -0.0602 | 23.8915
3 | 0.5621 | 0.02147 | -0.0611 | 26.1807
3.5 | 0.572 | 0.02196 | -0.0544 | 26.0474
4 | 0.6037 | 0.02198 | -0.05 | 27.4659
4.5 | 0.6728 | 0.01882 | -0.046 | 35.7492
5 | 0.7232 | 0.01696 | -0.0411 | 42.6415
5.5 | 0.7684 | 0.01589 | -0.0365 | 48.3575
6 | 0.7629 | 0.01912 | -0.0261 | 39.9006
6.5 | 0.7826 | 0.02249 | -0.0212 | 34.7977
7 | 0.8215 | 0.02527 | -0.0188 | 32.5089
7.5 | 0.8772 | 0.02861 | -0.0185 | 30.6606
8 | 0.9352 | 0.03314 | -0.0186 | 28.2197
8.5 | 0.9811 | 0.0376 | -0.0171 | 26.0931
9 | 1.017 | 0.04342 | -0.0146 | 23.4224
9.5 | 1.0318 | 0.0516 | -0.0104 | 19.9961
10 | 1.0336 | 0.05999 | -0.0065 | 17.2295
10.5 | 0.9925 | 0.07058 | -0.0009 | 14.0621
11 | 0.759 | 0.11258 | -0.0276 | 6.7419
11.5 | 0.7523 | 0.12251 | -0.0314 | 6.1407
12 | 0.8075 | 0.12905 | -0.0255 | 6.2573
13 | 0.7576 | 0.1496 | -0.0417 | 5.0642
13.5 | 0.7581 | 0.15867 | -0.0463 | 4.7778
14 | 0.7981 | 0.16706 | -0.0432 | 4.7773
14.5 | 0.775 | 0.17504 | -0.0536 | 4.4276
15 | 0.8072 | 0.18463 | -0.0526 | 4.372

## 11. Re 100k Mach 0.10 (1)
BIGFOIL.COM POLAR EXPORT
NACA64-212 a=0.8
NACA64-212 a=0.8 |  |  |  | Cl Max: | 0.929 | at alpha= | 11 | deg
JavaFoil+Calcfoil stall+Eppler ext transition |  |  |  | L/D Max: | 42.599 | at alpha= | 5.5 | deg
Re: | 100000 |  |  | Cd Min: | 0.01215 | at alpha= | 0 | deg
Mach: | 0.1 |  |  | Cl=0 at alpha= | -1.5667 | deg
|  |  |  | @ Cl=0.1, Cd= | 0.012383
|  |  |  | @ Cl=0.4, Cd= | 0.013086
|  |  |  | @ Cl=0.6, Cd= | 0.014382
alpha (deg) | Cl | Cd | Cm | Cl/Cd
-17.5 | -0.572 | 0.25417 | -0.007 | -2.252
-17 | -0.596 | 0.23698 | -0.007 | -2.515
-16.5 | -0.617 | 0.21635 | -0.007 | -2.853
-16 | -0.638 | 0.21173 | -0.007 | -3.012
-15.5 | -0.657 | 0.18639 | -0.007 | -3.524
-15 | -0.674 | 0.17823 | -0.008 | -3.783
-14.5 | -0.69 | 0.16517 | -0.008 | -4.175
-14 | -0.703 | 0.15056 | -0.008 | -4.666
-13.5 | -0.713 | 0.14136 | -0.008 | -5.042
-13 | -0.72 | 0.12845 | -0.009 | -5.602
-12.5 | -0.723 | 0.11972 | -0.009 | -6.039
-12 | -0.723 | 0.1115 | -0.009 | -6.48
-11.5 | -0.718 | 0.10372 | -0.009 | -6.923
-11 | -0.709 | 0.09427 | -0.01 | -7.524
-10.5 | -0.696 | 0.08792 | -0.01 | -7.921
-10 | -0.679 | 0.0808 | -0.01 | -8.407
-9.5 | -0.656 | 0.07482 | -0.011 | -8.768
-9 | -0.629 | 0.06934 | -0.011 | -9.067
-8.5 | -0.598 | 0.06447 | -0.011 | -9.281
-8 | -0.565 | 0.06035 | -0.012 | -9.369
-7.5 | -0.53 | 0.05608 | -0.012 | -9.449
-7 | -0.492 | 0.05265 | -0.013 | -9.35
-6.5 | -0.452 | 0.04905 | -0.013 | -9.223
-6 | -0.411 | 0.04622 | -0.013 | -8.888
-5.5 | -0.368 | 0.04373 | -0.014 | -8.414
-5 | -0.324 | 0.04114 | -0.014 | -7.867
-4.5 | -0.278 | 0.0391 | -0.015 | -7.121
-4 | -0.288 | 0.01499 | -0.034 | -19.241
-3.5 | -0.23 | 0.01471 | -0.034 | -15.644
-3 | -0.171 | 0.01445 | -0.035 | -11.838
-2.5 | -0.112 | 0.01264 | -0.035 | -8.829
-2 | -0.052 | 0.01256 | -0.036 | -4.142
-1.5 | 0.008 | 0.01256 | -0.036 | 0.62
-1 | 0.068 | 0.01234 | -0.037 | 5.49
-0.5 | 0.128 | 0.01242 | -0.037 | 10.28
0 | 0.187 | 0.01215 | -0.038 | 15.417
0.5 | 0.247 | 0.01267 | -0.038 | 19.459
1 | 0.306 | 0.01285 | -0.039 | 23.785
1.5 | 0.365 | 0.013 | -0.039 | 28.044
2 | 0.422 | 0.01314 | -0.04 | 32.102
2.5 | 0.479 | 0.01338 | -0.04 | 35.823
3 | 0.536 | 0.01366 | -0.041 | 39.24
3.5 | 0.592 | 0.01395 | -0.041 | 42.423
4 | 0.651 | 0.01714 | -0.042 | 38.013
4.5 | 0.705 | 0.01774 | -0.042 | 39.761
5 | 0.758 | 0.01835 | -0.043 | 41.292
5.5 | 0.808 | 0.01898 | -0.043 | 42.599
6 | 0.703 | 0.04471 | -0.02 | 15.729
6.5 | 0.743 | 0.04753 | -0.02 | 15.622
7 | 0.779 | 0.05081 | -0.019 | 15.334
7.5 | 0.811 | 0.05441 | -0.019 | 14.913
8 | 0.84 | 0.05844 | -0.018 | 14.382
8.5 | 0.866 | 0.06314 | -0.018 | 13.716
9 | 0.888 | 0.0683 | -0.018 | 12.996
9.5 | 0.905 | 0.07346 | -0.018 | 12.317
10 | 0.917 | 0.07996 | -0.018 | 11.473
10.5 | 0.925 | 0.08535 | -0.018 | 10.844
11 | 0.929 | 0.09053 | -0.018 | 10.261
11.5 | 0.928 | 0.1005 | -0.018 | 9.232
12 | 0.922 | 0.10966 | -0.018 | 8.41
12.5 | 0.913 | 0.11977 | -0.018 | 7.62
13 | 0.899 | 0.12866 | -0.017 | 6.99
13.5 | 0.882 | 0.14059 | -0.017 | 6.277
14 | 0.863 | 0.14826 | -0.017 | 5.818
14.5 | 0.84 | 0.1652 | -0.017 | 5.086
15 | 0.813 | 0.17809 | -0.017 | 4.567
15.5 | 0.781 | 0.18748 | -0.017 | 4.167
16 | 0.748 | 0.20816 | -0.017 | 3.593

## 12. Re 100k Mach 0.10 (2)
BIGFOIL.COM POLAR EXPORT
NACA64-212 a=0.8
NACA64-212 a=0.8 |  |  |  | Cl Max: | 1.0287 | at alpha= | 9.5 | deg
XFOIL ncrit=9 |  |  |  | L/D Max: | 48.5822 | at alpha= | 5.5 | deg
Re: | 100000 |  |  | Cd Min: | 0.24263 | at alpha= | -20 | deg
Mach: | 0.1 |  |  | Cl=0 at alpha= | -0.62711 | deg
|  |  |  | @ Cl=0.1, Cd= | 0.020939
|  |  |  | @ Cl=0.4, Cd= | 0.021411
|  |  |  | @ Cl=0.6, Cd= | 0.022017
alpha (deg) | Cl | Cd | Cm | Cl/Cd
-20 | -0.7263 | 0.24263 | 0.0497 | -2.9934
-19.5 | -0.7091 | 0.23631 | 0.0454 | -3.0007
-19 | -0.6979 | 0.23225 | 0.0392 | -3.005
-18.5 | -0.7012 | 0.23326 | 0.0311 | -3.0061
-18 | -0.6601 | 0.21625 | 0.0326 | -3.0525
-17.5 | -0.6431 | 0.20968 | 0.0288 | -3.0671
-17 | -0.6382 | 0.20596 | 0.022 | -3.0987
-16.5 | -0.6456 | 0.20436 | 0.0141 | -3.1591
-16 | -0.598 | 0.18878 | 0.0169 | -3.1677
-15.5 | -0.5886 | 0.18298 | 0.0119 | -3.2167
-15 | -0.6068 | 0.18087 | 0.0024 | -3.3549
-14.5 | -0.5579 | 0.16754 | 0.0058 | -3.33
-14 | -0.5539 | 0.16143 | 0.0009 | -3.4312
-13.5 | -0.5536 | 0.15342 | -0.0044 | -3.6084
-13 | -0.5264 | 0.14592 | -0.0045 | -3.6075
-12.5 | -0.5619 | 0.14028 | -0.0161 | -4.0056
-12 | -0.5109 | 0.13095 | -0.0111 | -3.9015
-11.5 | -0.521 | 0.12253 | -0.0173 | -4.252
-11 | -0.5073 | 0.11565 | -0.019 | -4.3865
-10.5 | -0.4971 | 0.10772 | -0.0208 | -4.6147
-10 | -0.5105 | 0.09927 | -0.0264 | -5.1425
-9.5 | -0.505 | 0.09215 | -0.0281 | -5.4802
-9 | -0.4983 | 0.08543 | -0.0291 | -5.8328
-8.5 | -0.5006 | 0.07834 | -0.0311 | -6.3901
-7 | -0.6605 | 0.04196 | -0.0327 | -15.7412
-6.5 | -0.6453 | 0.03574 | -0.0274 | -18.0554
-6 | -0.6148 | 0.03197 | -0.024 | -19.2305
-5.5 | -0.5806 | 0.02784 | -0.0217 | -20.8549
-5 | -0.5313 | 0.0251 | -0.0211 | -21.1673
-4.5 | -0.4533 | 0.02255 | -0.0258 | -20.102
-4 | -0.3798 | 0.02047 | -0.0301 | -18.554
-3.5 | -0.3284 | 0.01746 | -0.0301 | -18.8087
-3 | -0.272 | 0.01879 | -0.0277 | -14.4758
-2.5 | -0.2285 | 0.02029 | -0.0215 | -11.2617
-2 | -0.1798 | 0.02096 | -0.0176 | -8.5782
-1.5 | -0.1182 | 0.02095 | -0.019 | -5.642
-1 | -0.0531 | 0.02092 | -0.0211 | -2.5382
-0.5 | 0.0181 | 0.02085 | -0.0243 | 0.86811
0 | 0.0732 | 0.02086 | -0.0249 | 3.5091
0.5 | 0.1377 | 0.02105 | -0.0272 | 6.5416
1 | 0.2126 | 0.0213 | -0.0319 | 9.9812
1.5 | 0.3026 | 0.02157 | -0.0396 | 14.0287
2 | 0.4127 | 0.02139 | -0.0502 | 19.2941
2.5 | 0.5105 | 0.02145 | -0.0597 | 23.7995
3 | 0.5676 | 0.0215 | -0.0615 | 26.4
3.5 | 0.5608 | 0.02248 | -0.0529 | 24.9466
4 | 0.6082 | 0.02192 | -0.0501 | 27.7464
4.5 | 0.6725 | 0.01906 | -0.0456 | 35.2833
5 | 0.7272 | 0.0169 | -0.0408 | 43.0296
5.5 | 0.771 | 0.01587 | -0.0359 | 48.5822
6 | 0.762 | 0.01956 | -0.0253 | 38.9571
6.5 | 0.784 | 0.02273 | -0.0206 | 34.4919
7 | 0.8245 | 0.02564 | -0.0184 | 32.1568
7.5 | 0.8812 | 0.02899 | -0.0181 | 30.3967
8 | 0.9393 | 0.03368 | -0.0181 | 27.889
8.5 | 0.9837 | 0.03825 | -0.0163 | 25.7176
9 | 1.017 | 0.04433 | -0.0136 | 22.9416
9.5 | 1.0287 | 0.05252 | -0.0093 | 19.5868
10 | 1.0272 | 0.06087 | -0.0054 | 16.8753
10.5 | 0.9758 | 0.07045 | 0.0007 | 13.851
11 | 0.7551 | 0.11365 | -0.0283 | 6.6441
11.5 | 0.7498 | 0.12344 | -0.0319 | 6.0742
12.5 | 0.7669 | 0.14069 | -0.0362 | 5.451
13 | 0.7549 | 0.15063 | -0.0426 | 5.0116
13.5 | 0.7578 | 0.15951 | -0.0468 | 4.7508
14 | 0.8014 | 0.16803 | -0.0431 | 4.7694
14.5 | 0.7745 | 0.17586 | -0.0543 | 4.4041

## 13. Re 100k Mach 0.25 (1)
BIGFOIL.COM POLAR EXPORT
NACA64-212 a=0.8
NACA64-212 a=0.8 |  |  |  | Cl Max: | 0.886 | at alpha= | 9.5 | deg
JavaFoil+Calcfoil stall+Eppler ext transition |  |  |  | L/D Max: | 42.581 | at alpha= | 3.5 | deg
Re: | 100000 |  |  | Cd Min: | 0.01228 | at alpha= | -0.5 | deg
Mach: | 0.25 |  |  | Cl=0 at alpha= | -1.5656 | deg
|  |  |  | @ Cl=0.1, Cd= | 0.012407
|  |  |  | @ Cl=0.4, Cd= | 0.013256
|  |  |  | @ Cl=0.6, Cd= | 0.24542
alpha (deg) | Cl | Cd | Cm | Cl/Cd
-15.5 | -0.349 | 0.30039 | -0.007 | -1.161
-15 | -0.404 | 0.26552 | -0.008 | -1.523
-14.5 | -0.456 | 0.2352 | -0.008 | -1.937
-14 | -0.502 | 0.20665 | -0.008 | -2.431
-13.5 | -0.544 | 0.18602 | -0.009 | -2.924
-13 | -0.58 | 0.15709 | -0.009 | -3.693
-12.5 | -0.61 | 0.14564 | -0.009 | -4.19
-12 | -0.634 | 0.13127 | -0.009 | -4.828
-11.5 | -0.65 | 0.11953 | -0.009 | -5.442
-11 | -0.66 | 0.10644 | -0.01 | -6.201
-10.5 | -0.662 | 0.09701 | -0.01 | -6.828
-10 | -0.658 | 0.08825 | -0.01 | -7.452
-9.5 | -0.643 | 0.0802 | -0.011 | -8.023
-9 | -0.623 | 0.07378 | -0.011 | -8.442
-8.5 | -0.598 | 0.06739 | -0.011 | -8.869
-8 | -0.568 | 0.06272 | -0.012 | -9.063
-7.5 | -0.536 | 0.05825 | -0.012 | -9.195
-7 | -0.5 | 0.05356 | -0.013 | -9.327
-6.5 | -0.461 | 0.05044 | -0.013 | -9.136
-6 | -0.42 | 0.04678 | -0.014 | -8.967
-5.5 | -0.376 | 0.04419 | -0.014 | -8.515
-5 | -0.332 | 0.04171 | -0.015 | -7.947
-4.5 | -0.285 | 0.03946 | -0.015 | -7.232
-4 | -0.238 | 0.03742 | -0.016 | -6.371
-3.5 | -0.236 | 0.01495 | -0.035 | -15.804
-3 | -0.176 | 0.01472 | -0.036 | -11.935
-2.5 | -0.115 | 0.01286 | -0.036 | -8.916
-2 | -0.053 | 0.01269 | -0.037 | -4.209
-1.5 | 0.008 | 0.0125 | -0.037 | 0.639
-1 | 0.07 | 0.01253 | -0.038 | 5.554
-0.5 | 0.131 | 0.01228 | -0.038 | 10.686
0 | 0.192 | 0.01277 | -0.039 | 15.043
0.5 | 0.253 | 0.01287 | -0.039 | 19.658
1 | 0.314 | 0.01299 | -0.04 | 24.141
1.5 | 0.374 | 0.01315 | -0.04 | 28.436
2 | 0.433 | 0.01339 | -0.041 | 32.322
2.5 | 0.491 | 0.0136 | -0.041 | 36.122
3 | 0.549 | 0.01389 | -0.042 | 39.558
3.5 | 0.606 | 0.01424 | -0.042 | 42.581
4 | 0.667 | 0.01753 | -0.043 | 38.079
4.5 | 0.722 | 0.0182 | -0.043 | 39.684
5 | 0.775 | 0.01887 | -0.044 | 41.07
5.5 | 0.679 | 0.0424 | -0.021 | 16.006
6 | 0.719 | 0.0455 | -0.02 | 15.8
6.5 | 0.757 | 0.04878 | -0.02 | 15.527
7 | 0.792 | 0.05204 | -0.019 | 15.226
7.5 | 0.822 | 0.05614 | -0.019 | 14.643
8 | 0.847 | 0.06131 | -0.019 | 13.813
8.5 | 0.866 | 0.0658 | -0.019 | 13.165
9 | 0.879 | 0.07156 | -0.018 | 12.286
9.5 | 0.886 | 0.07895 | -0.018 | 11.217
10 | 0.885 | 0.08475 | -0.018 | 10.439
10.5 | 0.876 | 0.09379 | -0.018 | 9.342
11 | 0.86 | 0.10159 | -0.018 | 8.464
11.5 | 0.836 | 0.11194 | -0.017 | 7.467
12 | 0.804 | 0.12947 | -0.017 | 6.21
12.5 | 0.765 | 0.14229 | -0.017 | 5.379
13 | 0.72 | 0.1579 | -0.017 | 4.561
13.5 | 0.669 | 0.18001 | -0.016 | 3.716
14 | 0.613 | 0.20567 | -0.017 | 2.979
14.5 | 0.552 | 0.24542 | -0.017 | 2.248

## 14. Re 100k Mach 0.25 (2)
BIGFOIL.COM POLAR EXPORT
NACA64-212 a=0.8
NACA64-212 a=0.8 |  |  |  | Cl Max: | 1.0075 | at alpha= | 9 | deg
XFOIL ncrit=9 |  |  |  | L/D Max: | 48.2422 | at alpha= | 5.5 | deg
Re: | 100000 |  |  | Cd Min: | 0.24705 | at alpha= | -20 | deg
Mach: | 0.25 |  |  | Cl=0 at alpha= | -0.52738 | deg
|  |  |  | @ Cl=0.1, Cd= | 0.02161
|  |  |  | @ Cl=0.4, Cd= | 0.022431
|  |  |  | @ Cl=0.6, Cd= | 0.022788
alpha (deg) | Cl | Cd | Cm | Cl/Cd
-20 | -0.7383 | 0.24705 | 0.0521 | -2.9885
-19.5 | -0.7209 | 0.2408 | 0.0472 | -2.9938
-19 | -0.7144 | 0.23949 | 0.0396 | -2.983
-18.5 | -0.6896 | 0.22757 | 0.0371 | -3.0303
-18 | -0.6673 | 0.21982 | 0.0345 | -3.0357
-17.5 | -0.651 | 0.21338 | 0.0298 | -3.0509
-17 | -0.6532 | 0.21257 | 0.0216 | -3.0729
-16.5 | -0.6218 | 0.19925 | 0.0207 | -3.1207
-16 | -0.6006 | 0.19182 | 0.0181 | -3.1311
-15.5 | -0.6017 | 0.1885 | 0.0108 | -3.192
-15 | -0.5767 | 0.17776 | 0.009 | -3.2443
-14.5 | -0.5565 | 0.17034 | 0.0065 | -3.267
-14 | -0.5679 | 0.16647 | -0.0015 | -3.4114
-13.5 | -0.5349 | 0.15556 | -0.0013 | -3.4385
-13 | -0.5303 | 0.14937 | -0.0058 | -3.5502
-12.5 | -0.514 | 0.14088 | -0.0079 | -3.6485
-12 | -0.5191 | 0.13452 | -0.0138 | -3.8589
-11.5 | -0.4968 | 0.12576 | -0.0144 | -3.9504
-11 | -0.5318 | 0.11941 | -0.0247 | -4.4536
-10.5 | -0.4851 | 0.11095 | -0.0206 | -4.3722
-10 | -0.4778 | 0.10356 | -0.0228 | -4.6138
-9.5 | -0.4749 | 0.09633 | -0.0253 | -4.9299
-9 | -0.4741 | 0.08905 | -0.0278 | -5.324
-8.5 | -0.5125 | 0.08083 | -0.0345 | -6.3405
-7 | -0.6621 | 0.04577 | -0.0355 | -14.4658
-6.5 | -0.6565 | 0.03915 | -0.0305 | -16.7688
-6 | -0.6351 | 0.0351 | -0.0256 | -18.094
-5.5 | -0.6039 | 0.03011 | -0.023 | -20.0565
-5 | -0.5354 | 0.02649 | -0.0257 | -20.2114
-4.5 | -0.456 | 0.02357 | -0.03 | -19.3466
-4 | -0.3819 | 0.02144 | -0.0335 | -17.8125
-3.5 | -0.3311 | 0.01745 | -0.0344 | -18.9742
-3 | -0.2733 | 0.01897 | -0.0311 | -14.407
-2.5 | -0.2239 | 0.02062 | -0.0253 | -10.8584
-2 | -0.1747 | 0.02149 | -0.0203 | -8.1294
-1.5 | -0.1135 | 0.02151 | -0.021 | -5.2766
-1 | -0.0535 | 0.02142 | -0.0222 | -2.4977
-0.5 | 0.0031 | 0.02142 | -0.0226 | 0.14472
0 | 0.0613 | 0.02149 | -0.0234 | 2.8525
0.5 | 0.1196 | 0.02167 | -0.0245 | 5.5192
1 | 0.2029 | 0.02187 | -0.03 | 9.2775
1.5 | 0.2974 | 0.02204 | -0.0377 | 13.4936
2 | 0.3926 | 0.02242 | -0.0464 | 17.5112
2.5 | 0.4966 | 0.02257 | -0.0566 | 22.0027
3 | 0.5653 | 0.02267 | -0.0602 | 24.936
3.5 | 0.5813 | 0.02289 | -0.0539 | 25.3954
4 | 0.6126 | 0.02272 | -0.0487 | 26.963
4.5 | 0.6885 | 0.01896 | -0.0441 | 36.3133
5 | 0.7432 | 0.01692 | -0.0389 | 43.9243
5.5 | 0.7767 | 0.0161 | -0.0313 | 48.2422
6 | 0.7628 | 0.02117 | -0.0217 | 36.0321
6.5 | 0.791 | 0.02411 | -0.0174 | 32.808
7 | 0.8441 | 0.02753 | -0.0162 | 30.6611
7.5 | 0.9057 | 0.03166 | -0.0163 | 28.6071
8 | 0.9573 | 0.03671 | -0.0148 | 26.0774
8.5 | 0.991 | 0.04196 | -0.0118 | 23.6177
9 | 1.0075 | 0.04876 | -0.0078 | 20.6624
9.5 | 1.0025 | 0.05662 | -0.0031 | 17.7058
10 | 0.9813 | 0.06432 | 0.0013 | 15.2565
10.5 | 0.961 | 0.07304 | 0.0033 | 13.1572
11 | 0.86 | 0.08656 | -0.0025 | 9.9353
11.5 | 0.7418 | 0.12794 | -0.0342 | 5.798
12 | 0.7642 | 0.13612 | -0.0344 | 5.6142
12.5 | 0.7498 | 0.14582 | -0.041 | 5.142
13 | 0.7486 | 0.15522 | -0.0461 | 4.8228
13.5 | 0.768 | 0.16384 | -0.0476 | 4.6875
14 | 0.7858 | 0.17153 | -0.0496 | 4.5811

## 15. Re 100k Mach 0.50 (1)
BIGFOIL.COM POLAR EXPORT
NACA64-212 a=0.8
NACA64-212 a=0.8 |  |  |  | Cl Max: | 1.151 | at alpha= | 20 | deg
JavaFoil+Calcfoil stall+Eppler ext transition |  |  |  | L/D Max: | 40.006 | at alpha= | 3 | deg
Re: | 100000 |  |  | Cd Min: | 0.0132 | at alpha= | -1.5 | deg
Mach: | 0.5 |  |  | Cl=0 at alpha= | -1.5652 | deg
|  |  |  | @ Cl=0.1, Cd= | 0.013317
|  |  |  | @ Cl=0.4, Cd= | 0.014015
|  |  |  | @ Cl=0.6, Cd= | 0.015119
alpha (deg) | Cl | Cd | Cm | Cl/Cd
-20 | -1.001 | 0.33688 | -0.011 | -2.971
-19.5 | -0.975 | 0.34939 | -0.011 | -2.789
-19 | -0.949 | 0.32086 | -0.011 | -2.956
-18.5 | -0.92 | 0.32392 | -0.011 | -2.84
-18 | -0.893 | 0.30227 | -0.011 | -2.955
-17.5 | -0.867 | 0.29679 | -0.012 | -2.92
-17 | -0.84 | 0.29207 | -0.012 | -2.876
-16.5 | -0.814 | 0.29605 | -0.012 | -2.748
-16 | -0.785 | 0.27767 | -0.012 | -2.828
-15.5 | -0.758 | 0.26616 | -0.012 | -2.848
-15 | -0.731 | 0.25573 | -0.012 | -2.86
-14.5 | -0.705 | 0.26424 | -0.013 | -2.667
-14 | -0.678 | 0.24615 | -0.013 | -2.754
-13.5 | -0.65 | 0.23449 | -0.013 | -2.772
-13 | -0.623 | 0.23055 | -0.012 | -2.7
-12.5 | -0.596 | 0.31868 | -0.013 | -1.87
-12 | -0.569 | 0.22676 | -0.013 | -2.508
-11.5 | -0.542 | 0.22348 | -0.013 | -2.424
-11 | -0.515 | 0.2088 | -0.014 | -2.465
-10.5 | -0.487 | 0.18511 | -0.013 | -2.63
-10 | -0.46 | 0.16855 | -0.013 | -2.727
-9.5 | -0.433 | 0.17831 | -0.013 | -2.426
-9 | -0.406 | 0.16401 | -0.013 | -2.472
-8.5 | -0.378 | 0.16558 | -0.014 | -2.285
-8 | -0.351 | 0.13627 | -0.012 | -2.573
-7.5 | -0.324 | 0.12452 | -0.013 | -2.598
-7 | -0.45 | 0.07105 | -0.013 | -6.331
-6.5 | -0.463 | 0.05869 | -0.013 | -7.883
-6 | -0.441 | 0.05225 | -0.014 | -8.439
-5.5 | -0.405 | 0.04803 | -0.015 | -8.441
-5 | -0.362 | 0.04441 | -0.016 | -8.159
-4.5 | -0.315 | 0.04138 | -0.017 | -7.604
-4 | -0.264 | 0.03889 | -0.017 | -6.79
-3.5 | -0.212 | 0.03682 | -0.019 | -5.753
-3 | -0.196 | 0.01573 | -0.04 | -12.452
-2.5 | -0.128 | 0.015 | -0.04 | -8.535
-2 | -0.06 | 0.01334 | -0.041 | -4.471
-1.5 | 0.009 | 0.0132 | -0.041 | 0.677
-1 | 0.078 | 0.01332 | -0.042 | 5.842
-0.5 | 0.147 | 0.01331 | -0.043 | 11.021
0 | 0.213 | 0.01345 | -0.043 | 15.837
0.5 | 0.281 | 0.01362 | -0.044 | 20.593
1 | 0.348 | 0.01381 | -0.044 | 25.173
1.5 | 0.414 | 0.01407 | -0.045 | 29.461
2 | 0.479 | 0.01438 | -0.045 | 33.325
2.5 | 0.544 | 0.01471 | -0.046 | 36.948
3 | 0.607 | 0.01517 | -0.046 | 40.006
3.5 | 0.675 | 0.01866 | -0.047 | 36.174
4 | 0.735 | 0.01952 | -0.047 | 37.658
4.5 | 0.792 | 0.02028 | -0.048 | 39.055
5 | 0.698 | 0.04209 | -0.022 | 16.576
5.5 | 0.737 | 0.04556 | -0.022 | 16.181
6 | 0.769 | 0.05007 | -0.021 | 15.354
6.5 | 0.788 | 0.05537 | -0.02 | 14.237
7 | 0.779 | 0.0646 | -0.019 | 12.051
7.5 | 0.618 | 0.09161 | -0.017 | 6.743
8 | 0.517 | 0.14013 | -0.019 | 3.687
8.5 | 0.543 | 0.14363 | -0.019 | 3.782
9 | 0.571 | 0.16099 | -0.023 | 3.544
9.5 | 0.597 | 0.16439 | -0.023 | 3.632
10 | 0.624 | 0.16815 | -0.023 | 3.708
10.5 | 0.65 | 0.18368 | -0.023 | 3.538
11 | 0.677 | 0.21947 | -0.026 | 3.086
11.5 | 0.704 | 0.22265 | -0.026 | 3.16
12 | 0.73 | 0.22594 | -0.026 | 3.23
12.5 | 0.756 | 0.23182 | -0.027 | 3.261
13 | 0.782 | 0.23782 | -0.027 | 3.289
13.5 | 0.81 | 0.23722 | -0.029 | 3.414
14 | 0.836 | 0.24815 | -0.03 | 3.368
14.5 | 0.862 | 0.24806 | -0.03 | 3.474
15 | 0.888 | 0.27715 | -0.031 | 3.203
15.5 | 0.916 | 0.29778 | -0.032 | 3.075
16 | 0.941 | 0.30259 | -0.033 | 3.11
16.5 | 0.967 | 0.30385 | -0.033 | 3.182
17 | 0.993 | 0.30219 | -0.034 | 3.285
17.5 | 1.021 | 0.32673 | -0.035 | 3.124
18 | 1.046 | 0.33744 | -0.036 | 3.101
18.5 | 1.072 | 0.33878 | -0.036 | 3.163
19 | 1.097 | 0.33826 | -0.036 | 3.243
19.5 | 1.125 | 0.34548 | -0.038 | 3.257
20 | 1.151 | 0.35165 | -0.039 | 3.273

## 16. Re 100k Mach 0.50 (2)
BIGFOIL.COM POLAR EXPORT
NACA64-212 a=0.8
NACA64-212 a=0.8 |  |  |  | Cl Max: | 1.0437 | at alpha= | 20 | deg
XFOIL ncrit=9 |  |  |  | L/D Max: | 42.8603 | at alpha= | 5 | deg
Re: | 100000 |  |  | Cd Min: | 0.29875 | at alpha= | 20 | deg
Mach: | 0.5 |  |  | Cl=0 at alpha= | -0.38068 | deg
|  |  |  | @ Cl=0.1, Cd= | 0.024311
|  |  |  | @ Cl=0.4, Cd= | 0.02605
|  |  |  | @ Cl=0.6, Cd= | 0.025794
alpha (deg) | Cl | Cd | Cm | Cl/Cd
-20 | -0.8091 | 0.27676 | 0.0598 | -2.9235
-19.5 | -0.7843 | 0.26506 | 0.0552 | -2.959
-19 | -0.7567 | 0.25374 | 0.0521 | -2.9822
-18.5 | -0.7336 | 0.24579 | 0.0469 | -2.9847
-18 | -0.721 | 0.24299 | 0.0389 | -2.9672
-17.5 | -0.6958 | 0.23153 | 0.0347 | -3.0052
-17 | -0.6677 | 0.22133 | 0.0318 | -3.0168
-16.5 | -0.647 | 0.21381 | 0.0268 | -3.0261
-16 | -0.6503 | 0.21446 | 0.0174 | -3.0323
-15.5 | -0.6048 | 0.1975 | 0.0176 | -3.0623
-15 | -0.5888 | 0.19087 | 0.0122 | -3.0848
-14 | -0.5463 | 0.17389 | 0.0045 | -3.1416
-13.5 | -0.5564 | 0.17154 | -0.0039 | -3.2436
-13 | -0.5114 | 0.15849 | -0.0035 | -3.2267
-12.5 | -0.5274 | 0.155 | -0.012 | -3.4026
-12 | -0.4809 | 0.14311 | -0.0109 | -3.3604
-11.5 | -0.4819 | 0.13626 | -0.0165 | -3.5366
-11 | -0.475 | 0.12964 | -0.0204 | -3.664
-10.5 | -0.4534 | 0.1213 | -0.0218 | -3.7378
-10 | -0.4337 | 0.11313 | -0.0234 | -3.8336
-9.5 | -0.4271 | 0.10561 | -0.0265 | -4.0441
-9 | -0.4253 | 0.09829 | -0.0297 | -4.327
-8.5 | -0.4491 | 0.08007 | -0.046 | -5.6088
-8 | -0.4806 | 0.06644 | -0.0576 | -7.2336
-7.5 | -0.5083 | 0.05889 | -0.0589 | -8.6313
-7 | -0.567 | 0.05568 | -0.0506 | -10.1832
-6.5 | -0.6173 | 0.05195 | -0.0422 | -11.8826
-6 | -0.6504 | 0.04723 | -0.0355 | -13.7709
-5.5 | -0.617 | 0.03964 | -0.0394 | -15.5651
-5 | -0.548 | 0.03283 | -0.0444 | -16.692
-4.5 | -0.466 | 0.02811 | -0.0479 | -16.5777
-4 | -0.3813 | 0.0249 | -0.0504 | -15.3133
-3.5 | -0.3148 | 0.02259 | -0.0505 | -13.9354
-3 | -0.2796 | 0.01949 | -0.0465 | -14.3458
-2.5 | -0.2231 | 0.02151 | -0.0394 | -10.3719
-2 | -0.1793 | 0.0237 | -0.028 | -7.5654
-1.5 | -0.1225 | 0.02397 | -0.025 | -5.1106
-1 | -0.068 | 0.02389 | -0.024 | -2.8464
-0.5 | -0.0126 | 0.02386 | -0.0231 | -0.52808
0 | 0.0402 | 0.024 | -0.0222 | 1.675
0.5 | 0.092 | 0.02426 | -0.0213 | 3.7923
1 | 0.1528 | 0.02465 | -0.0218 | 6.1988
1.5 | 0.2261 | 0.02513 | -0.0247 | 8.9972
2 | 0.3293 | 0.02563 | -0.0326 | 12.8482
2.5 | 0.437 | 0.02627 | -0.0418 | 16.6349
3 | 0.5469 | 0.02713 | -0.0522 | 20.1585
3.5 | 0.5599 | 0.02756 | -0.0455 | 20.3157
4.5 | 0.7506 | 0.01916 | -0.0361 | 39.1754
5 | 0.7732 | 0.01804 | -0.0239 | 42.8603
5.5 | 0.7447 | 0.02259 | -0.013 | 32.9659
6 | 0.762 | 0.02592 | -0.0067 | 29.3981
6.5 | 0.8326 | 0.02959 | -0.0046 | 28.1379
7 | 0.9007 | 0.03505 | -0.0037 | 25.6976
7.5 | 0.925 | 0.04059 | 0.0007 | 22.7889
8 | 0.9307 | 0.0467 | 0.0051 | 19.9293
8.5 | 0.9159 | 0.05378 | 0.0084 | 17.0305
9 | 0.8839 | 0.06189 | 0.0089 | 14.2818
9.5 | 0.8387 | 0.07277 | 0.0042 | 11.5254
10 | 0.7873 | 0.08828 | -0.0068 | 8.9182
10.5 | 0.7566 | 0.1056 | -0.0188 | 7.1648
11 | 0.7529 | 0.11834 | -0.0253 | 6.3622
11.5 | 0.7654 | 0.12875 | -0.0282 | 5.9449
12 | 0.733 | 0.15211 | -0.0484 | 4.8189
12.5 | 0.7631 | 0.16234 | -0.0497 | 4.7006
13 | 0.7679 | 0.17021 | -0.0552 | 4.5115
13.5 | 0.7736 | 0.17883 | -0.0614 | 4.3259
14 | 0.8099 | 0.19023 | -0.0621 | 4.2575
14.5 | 0.8136 | 0.1963 | -0.069 | 4.1447
15 | 0.8282 | 0.20521 | -0.0746 | 4.0359
15.5 | 0.849 | 0.21365 | -0.079 | 3.9738
16 | 0.8704 | 0.22367 | -0.0833 | 3.8914
16.5 | 0.8868 | 0.23084 | -0.0895 | 3.8416
17 | 0.9157 | 0.24293 | -0.0922 | 3.7694
17.5 | 0.9255 | 0.24802 | -0.1006 | 3.7316
18 | 0.9523 | 0.25794 | -0.104 | 3.6919
18.5 | 0.9779 | 0.27017 | -0.108 | 3.6196
19 | 0.9896 | 0.27416 | -0.1169 | 3.6096
19.5 | 1.0142 | 0.28345 | -0.1211 | 3.5781
20 | 1.0437 | 0.29875 | -0.1238 | 3.4936

## 17. Re 250k Mach 0.00 (1)
BIGFOIL.COM POLAR EXPORT
NACA64-212 a=0.8
NACA64-212 a=0.8 |  |  |  | Cl Max: | 0.948 | at alpha= | 7 | deg
JavaFoil+Calcfoil stall+Eppler ext transition |  |  |  | L/D Max: | 65.157 | at alpha= | 3.5 | deg
Re: | 250000 |  |  | Cd Min: | 0.00889 | at alpha= | -2 | deg
Mach: | 0 |  |  | Cl=0 at alpha= | -1.5667 | deg
|  |  |  | @ Cl=0.1, Cd= | 0.0089865
|  |  |  | @ Cl=0.4, Cd= | 0.0090752
|  |  |  | @ Cl=0.6, Cd= | 0.0093504
alpha (deg) | Cl | Cd | Cm | Cl/Cd
-17.5 | -0.619 | 0.19438 | -0.007 | -3.184
-17 | -0.639 | 0.18952 | -0.007 | -3.373
-16.5 | -0.657 | 0.17068 | -0.007 | -3.851
-16 | -0.674 | 0.16563 | -0.008 | -4.071
-15.5 | -0.69 | 0.15054 | -0.008 | -4.582
-15 | -0.704 | 0.14029 | -0.008 | -5.015
-14.5 | -0.716 | 0.13238 | -0.008 | -5.405
-14 | -0.725 | 0.1231 | -0.008 | -5.889
-13.5 | -0.732 | 0.11605 | -0.009 | -6.306
-13 | -0.735 | 0.10778 | -0.009 | -6.824
-12.5 | -0.736 | 0.09975 | -0.009 | -7.378
-12 | -0.733 | 0.09348 | -0.009 | -7.838
-11.5 | -0.726 | 0.08726 | -0.009 | -8.316
-11 | -0.715 | 0.08122 | -0.01 | -8.803
-10.5 | -0.7 | 0.07586 | -0.01 | -9.231
-10 | -0.682 | 0.07156 | -0.01 | -9.525
-9.5 | -0.657 | 0.06653 | -0.011 | -9.882
-9 | -0.629 | 0.06186 | -0.012 | -10.173
-8.5 | -0.598 | 0.0578 | -0.012 | -10.354
-8 | -0.565 | 0.05395 | -0.012 | -10.474
-7.5 | -0.529 | 0.05044 | -0.013 | -10.49
-7 | -0.491 | 0.04755 | -0.013 | -10.329
-6.5 | -0.451 | 0.04479 | -0.014 | -10.078
-6 | -0.41 | 0.04214 | -0.014 | -9.72
-5.5 | -0.367 | 0.03965 | -0.015 | -9.257
-5 | -0.323 | 0.0375 | -0.016 | -8.614
-4.5 | -0.344 | 0.01215 | -0.033 | -28.346
-4 | -0.287 | 0.01183 | -0.033 | -24.261
-3.5 | -0.229 | 0.01154 | -0.034 | -19.839
-3 | -0.17 | 0.01135 | -0.034 | -14.998
-2.5 | -0.111 | 0.0089 | -0.035 | -12.487
-2 | -0.052 | 0.00889 | -0.036 | -5.822
-1.5 | 0.008 | 0.00891 | -0.036 | 0.869
-1 | 0.067 | 0.00897 | -0.037 | 7.518
-0.5 | 0.127 | 0.009 | -0.037 | 14.112
0 | 0.187 | 0.00904 | -0.038 | 20.657
0.5 | 0.246 | 0.00911 | -0.038 | 27.04
1 | 0.306 | 0.00924 | -0.039 | 33.106
1.5 | 0.365 | 0.00901 | -0.039 | 40.524
2 | 0.424 | 0.00912 | -0.04 | 46.433
2.5 | 0.482 | 0.00921 | -0.04 | 52.349
3 | 0.54 | 0.00939 | -0.041 | 57.546
3.5 | 0.598 | 0.00918 | -0.041 | 65.157
4 | 0.652 | 0.01378 | -0.042 | 47.293
4.5 | 0.706 | 0.01432 | -0.042 | 49.299
5 | 0.759 | 0.01482 | -0.043 | 51.202
5.5 | 0.81 | 0.01542 | -0.043 | 52.51
6 | 0.859 | 0.01606 | -0.044 | 53.47
6.5 | 0.905 | 0.01675 | -0.044 | 54.041
7 | 0.948 | 0.01745 | -0.044 | 54.35
7.5 | 0.811 | 0.04936 | -0.021 | 16.438
8 | 0.84 | 0.05317 | -0.02 | 15.799
8.5 | 0.866 | 0.05717 | -0.02 | 15.154
9 | 0.889 | 0.06106 | -0.02 | 14.555
9.5 | 0.907 | 0.06486 | -0.019 | 13.985
10 | 0.921 | 0.06993 | -0.019 | 13.173
10.5 | 0.931 | 0.07487 | -0.019 | 12.44
11 | 0.937 | 0.08124 | -0.019 | 11.536
11.5 | 0.939 | 0.08634 | -0.019 | 10.874
12 | 0.936 | 0.09282 | -0.019 | 10.088

## 18. Re 250k Mach 0.00 (2)
BIGFOIL.COM POLAR EXPORT
NACA64-212 a=0.8
NACA64-212 a=0.8 |  |  |  | Cl Max: | 1.0999 | at alpha= | 10.5 | deg
XFOIL ncrit=9 |  |  |  | L/D Max: | 72.3483 | at alpha= | 5 | deg
Re: | 250000 |  |  | Cd Min: | 0.23976 | at alpha= | -20 | deg
Mach: | 0 |  |  | Cl=0 at alpha= | -1.5942 | deg
|  |  |  | @ Cl=0.1, Cd= | 0.010305
|  |  |  | @ Cl=0.4, Cd= | 0.010286
|  |  |  | @ Cl=0.6, Cd= | 0.0098169
alpha (deg) | Cl | Cd | Cm | Cl/Cd
-20 | -0.7286 | 0.23976 | 0.0499 | -3.0389
-19.5 | -0.7102 | 0.23355 | 0.0465 | -3.0409
-19 | -0.6933 | 0.22713 | 0.0424 | -3.0524
-18.5 | -0.6799 | 0.22051 | 0.0364 | -3.0833
-18 | -0.675 | 0.21496 | 0.0293 | -3.1401
-17.5 | -0.6487 | 0.20518 | 0.0285 | -3.1616
-17 | -0.6304 | 0.19875 | 0.0255 | -3.1718
-16.5 | -0.6149 | 0.19187 | 0.0217 | -3.2048
-16 | -0.6124 | 0.18476 | 0.0141 | -3.3146
-15.5 | -0.6032 | 0.17518 | 0.0095 | -3.4433
-15 | -0.5782 | 0.16857 | 0.0089 | -3.43
-14.5 | -0.5636 | 0.16157 | 0.0057 | -3.4883
-14 | -0.5565 | 0.15359 | 0.0008 | -3.6233
-13.5 | -0.5634 | 0.14378 | -0.0085 | -3.9185
-13 | -0.5474 | 0.13528 | -0.0086 | -4.0464
-12.5 | -0.532 | 0.12889 | -0.0105 | -4.1276
-12 | -0.5274 | 0.12043 | -0.0148 | -4.3793
-11.5 | -0.5498 | 0.10642 | -0.0281 | -5.1663
-11 | -0.5622 | 0.09311 | -0.0336 | -6.038
-10.5 | -0.5446 | 0.08897 | -0.0325 | -6.1212
-10 | -0.5666 | 0.07514 | -0.0432 | -7.5406
-9.5 | -0.6162 | 0.06336 | -0.0518 | -9.7254
-9 | -0.6431 | 0.05644 | -0.0516 | -11.3944
-8.5 | -0.6809 | 0.05596 | -0.0431 | -12.1676
-8 | -0.6765 | 0.04534 | -0.0425 | -14.9206
-7.5 | -0.6282 | 0.02966 | -0.0448 | -21.18
-7 | -0.563 | 0.02448 | -0.0482 | -22.9984
-6.5 | -0.4913 | 0.02027 | -0.0523 | -24.2378
-6 | -0.4235 | 0.0179 | -0.0552 | -23.6592
-5.5 | -0.3633 | 0.01659 | -0.0563 | -21.8987
-5 | -0.3173 | 0.01474 | -0.0548 | -21.5265
-4.5 | -0.2735 | 0.01365 | -0.0527 | -20.0366
-4 | -0.2376 | 0.01118 | -0.0502 | -21.2522
-3.5 | -0.1959 | 0.01017 | -0.0476 | -19.2625
-3 | -0.1452 | 0.01017 | -0.046 | -14.2773
-2.5 | -0.0939 | 0.01025 | -0.0443 | -9.161
-2 | -0.0435 | 0.01051 | -0.0422 | -4.1389
-1.5 | 0.0101 | 0.01046 | -0.0414 | 0.96558
-1 | 0.0648 | 0.01035 | -0.041 | 6.2609
-0.5 | 0.1201 | 0.01028 | -0.0408 | 11.6829
0 | 0.1752 | 0.01022 | -0.0405 | 17.1429
0.5 | 0.2304 | 0.0102 | -0.0403 | 22.5882
1 | 0.2853 | 0.0102 | -0.04 | 27.9706
1.5 | 0.3398 | 0.01023 | -0.0397 | 33.216
2 | 0.3937 | 0.01028 | -0.0392 | 38.2977
2.5 | 0.4473 | 0.01033 | -0.0387 | 43.3011
3 | 0.4982 | 0.01031 | -0.0373 | 48.322
3.5 | 0.5463 | 0.01007 | -0.0349 | 54.2502
4 | 0.5947 | 0.00982 | -0.0325 | 60.5601
4.5 | 0.6623 | 0.00978 | -0.0348 | 67.7198
5 | 0.7271 | 0.01005 | -0.0373 | 72.3483
5.5 | 0.7435 | 0.01326 | -0.0326 | 56.0709
6 | 0.7757 | 0.01567 | -0.0299 | 49.5022
6.5 | 0.8141 | 0.0173 | -0.0277 | 47.0578
7 | 0.8496 | 0.01929 | -0.025 | 44.0435
7.5 | 0.8884 | 0.02121 | -0.0229 | 41.8859
8 | 0.9328 | 0.02401 | -0.0215 | 38.8505
8.5 | 0.9809 | 0.0266 | -0.0206 | 36.8759
9 | 1.0274 | 0.02984 | -0.0201 | 34.4303
9.5 | 1.0677 | 0.03572 | -0.0187 | 29.8908
10 | 1.0922 | 0.04047 | -0.0153 | 26.9879
10.5 | 1.0999 | 0.04649 | -0.0107 | 23.6589
11 | 1.0845 | 0.05387 | -0.005 | 20.1318
11.5 | 0.9747 | 0.07485 | 0.002 | 13.022
12 | 0.9252 | 0.08536 | -0.0014 | 10.8388
12.5 | 0.8188 | 0.1143 | -0.0229 | 7.1636
13 | 0.8177 | 0.12436 | -0.0274 | 6.5753
14 | 0.7874 | 0.1549 | -0.0453 | 5.0833
14.5 | 0.7915 | 0.16481 | -0.0508 | 4.8025
15 | 0.8075 | 0.17131 | -0.053 | 4.7137
15.5 | 0.8201 | 0.18048 | -0.0548 | 4.544

## 19. Re 250k Mach 0.10 (1)
BIGFOIL.COM POLAR EXPORT
NACA64-212 a=0.8
NACA64-212 a=0.8 |  |  |  | Cl Max: | 0.951 | at alpha= | 7 | deg
JavaFoil+Calcfoil stall+Eppler ext transition |  |  |  | L/D Max: | 65.326 | at alpha= | 3.5 | deg
Re: | 250000 |  |  | Cd Min: | 0.00889 | at alpha= | -2 | deg
Mach: | 0.1 |  |  | Cl=0 at alpha= | -1.5667 | deg
|  |  |  | @ Cl=0.1, Cd= | 0.0089813
|  |  |  | @ Cl=0.4, Cd= | 0.0090848
|  |  |  | @ Cl=0.6, Cd= | 0.0092033
alpha (deg) | Cl | Cd | Cm | Cl/Cd
-17.5 | -0.573 | 0.21148 | -0.007 | -2.708
-17 | -0.596 | 0.19777 | -0.007 | -3.015
-16.5 | -0.618 | 0.17716 | -0.007 | -3.486
-16 | -0.638 | 0.16576 | -0.008 | -3.848
-15.5 | -0.657 | 0.15943 | -0.008 | -4.121
-15 | -0.674 | 0.14688 | -0.008 | -4.591
-14.5 | -0.69 | 0.13473 | -0.008 | -5.119
-14 | -0.703 | 0.12681 | -0.008 | -5.541
-13.5 | -0.713 | 0.11892 | -0.009 | -5.995
-13 | -0.72 | 0.10929 | -0.009 | -6.586
-12.5 | -0.723 | 0.10153 | -0.009 | -7.122
-12 | -0.723 | 0.09577 | -0.009 | -7.546
-11.5 | -0.718 | 0.08828 | -0.01 | -8.136
-11 | -0.709 | 0.08327 | -0.01 | -8.52
-10.5 | -0.697 | 0.07663 | -0.01 | -9.091
-10 | -0.679 | 0.0721 | -0.01 | -9.423
-9.5 | -0.656 | 0.06657 | -0.011 | -9.86
-9 | -0.629 | 0.06202 | -0.011 | -10.143
-8.5 | -0.599 | 0.05791 | -0.012 | -10.342
-8 | -0.566 | 0.0547 | -0.013 | -10.347
-7.5 | -0.53 | 0.05097 | -0.013 | -10.407
-7 | -0.493 | 0.04737 | -0.013 | -10.402
-6.5 | -0.453 | 0.04477 | -0.014 | -10.117
-6 | -0.411 | 0.04234 | -0.014 | -9.713
-5.5 | -0.369 | 0.03982 | -0.015 | -9.256
-5 | -0.402 | 0.01253 | -0.032 | -32.116
-4.5 | -0.346 | 0.01216 | -0.033 | -28.46
-4 | -0.288 | 0.0119 | -0.034 | -24.238
-3.5 | -0.23 | 0.01161 | -0.034 | -19.824
-3 | -0.171 | 0.01134 | -0.035 | -15.078
-2.5 | -0.112 | 0.0089 | -0.035 | -12.546
-2 | -0.052 | 0.00889 | -0.036 | -5.851
-1.5 | 0.008 | 0.00891 | -0.036 | 0.873
-1 | 0.068 | 0.00896 | -0.037 | 7.559
-0.5 | 0.128 | 0.009 | -0.037 | 14.186
0 | 0.188 | 0.00904 | -0.038 | 20.768
0.5 | 0.248 | 0.00917 | -0.039 | 27.021
1 | 0.308 | 0.00924 | -0.039 | 33.271
1.5 | 0.367 | 0.00904 | -0.04 | 40.613
2 | 0.426 | 0.00912 | -0.04 | 46.667
2.5 | 0.485 | 0.00926 | -0.041 | 52.332
3 | 0.543 | 0.00939 | -0.041 | 57.856
3.5 | 0.601 | 0.0092 | -0.042 | 65.326
4 | 0.655 | 0.01384 | -0.042 | 47.315
4.5 | 0.709 | 0.01438 | -0.042 | 49.316
5 | 0.762 | 0.01491 | -0.043 | 51.084
5.5 | 0.813 | 0.0155 | -0.043 | 52.438
6 | 0.862 | 0.01615 | -0.044 | 53.373
6.5 | 0.908 | 0.01685 | -0.044 | 53.901
7 | 0.951 | 0.01754 | -0.045 | 54.241
7.5 | 0.813 | 0.04974 | -0.021 | 16.348
8 | 0.842 | 0.05344 | -0.02 | 15.75
8.5 | 0.867 | 0.05709 | -0.02 | 15.187
9 | 0.888 | 0.06164 | -0.019 | 14.412
9.5 | 0.905 | 0.06549 | -0.019 | 13.823
10 | 0.918 | 0.07084 | -0.019 | 12.956
10.5 | 0.926 | 0.0753 | -0.019 | 12.297
11 | 0.93 | 0.08043 | -0.019 | 11.556
11.5 | 0.928 | 0.08772 | -0.019 | 10.583
12 | 0.923 | 0.0941 | -0.019 | 9.806

## 20. Re 250k Mach 0.10 (2)
BIGFOIL.COM POLAR EXPORT
NACA64-212 a=0.8
NACA64-212 a=0.8 |  |  |  | Cl Max: | 1.0909 | at alpha= | 10.5 | deg
XFOIL ncrit=9 |  |  |  | L/D Max: | 72.0829 | at alpha= | 5 | deg
Re: | 250000 |  |  | Cd Min: | 0.24059 | at alpha= | -20 | deg
Mach: | 0.1 |  |  | Cl=0 at alpha= | -1.5918 | deg
|  |  |  | @ Cl=0.1, Cd= | 0.01034
|  |  |  | @ Cl=0.4, Cd= | 0.010324
|  |  |  | @ Cl=0.6, Cd= | 0.009849
alpha (deg) | Cl | Cd | Cm | Cl/Cd
-20 | -0.7305 | 0.24059 | 0.0505 | -3.0363
-19.5 | -0.7121 | 0.23434 | 0.0469 | -3.0387
-19 | -0.695 | 0.22786 | 0.0428 | -3.0501
-18.5 | -0.682 | 0.22132 | 0.0366 | -3.0815
-18 | -0.6765 | 0.21577 | 0.0296 | -3.1353
-17.5 | -0.6495 | 0.20589 | 0.029 | -3.1546
-17 | -0.6312 | 0.19942 | 0.0258 | -3.1652
-16.5 | -0.6156 | 0.19248 | 0.0219 | -3.1983
-16 | -0.6133 | 0.18547 | 0.0142 | -3.3067
-15.5 | -0.602 | 0.17593 | 0.0101 | -3.4218
-15 | -0.5776 | 0.16926 | 0.0092 | -3.4125
-14.5 | -0.563 | 0.1622 | 0.0059 | -3.471
-14 | -0.557 | 0.15413 | 0.0005 | -3.6138
-13.5 | -0.5625 | 0.14453 | -0.0084 | -3.8919
-13 | -0.5443 | 0.13631 | -0.0081 | -3.9931
-12.5 | -0.5297 | 0.12969 | -0.0102 | -4.0844
-12 | -0.5255 | 0.12112 | -0.0147 | -4.3387
-11.5 | -0.547 | 0.10744 | -0.0279 | -5.0912
-11 | -0.5501 | 0.0965 | -0.0306 | -5.7005
-10.5 | -0.5358 | 0.09116 | -0.0309 | -5.8776
-10 | -0.5474 | 0.07963 | -0.0388 | -6.8743
-9.5 | -0.5985 | 0.06497 | -0.0513 | -9.2119
-9 | -0.6352 | 0.05749 | -0.0521 | -11.0489
-8.5 | -0.6779 | 0.05695 | -0.0439 | -11.9034
-8 | -0.6752 | 0.04625 | -0.043 | -14.5989
-7.5 | -0.6288 | 0.03041 | -0.0457 | -20.6774
-7 | -0.5643 | 0.02484 | -0.049 | -22.7174
-6.5 | -0.4933 | 0.02058 | -0.0529 | -23.9699
-6 | -0.4243 | 0.01807 | -0.056 | -23.4809
-5.5 | -0.3645 | 0.01668 | -0.0569 | -21.8525
-5 | -0.3189 | 0.01485 | -0.0552 | -21.4747
-4.5 | -0.2754 | 0.01373 | -0.0529 | -20.0583
-4 | -0.2368 | 0.01161 | -0.0506 | -20.3962
-3.5 | -0.1975 | 0.01019 | -0.0478 | -19.3817
-3 | -0.1464 | 0.01019 | -0.0462 | -14.367
-2.5 | -0.0946 | 0.01027 | -0.0446 | -9.2113
-2 | -0.044 | 0.01054 | -0.0424 | -4.1746
-1.5 | 0.0099 | 0.01049 | -0.0416 | 0.94376
-1 | 0.0651 | 0.01039 | -0.0412 | 6.2656
-0.5 | 0.1207 | 0.01031 | -0.041 | 11.7071
0 | 0.1762 | 0.01026 | -0.0408 | 17.1735
0.5 | 0.2317 | 0.01025 | -0.0405 | 22.6049
1 | 0.2869 | 0.01025 | -0.0403 | 27.9902
1.5 | 0.3419 | 0.01028 | -0.0399 | 33.2588
2 | 0.3961 | 0.01032 | -0.0394 | 38.3818
2.5 | 0.4498 | 0.01037 | -0.0388 | 43.3751
3 | 0.5014 | 0.01036 | -0.0375 | 48.3977
3.5 | 0.5499 | 0.01012 | -0.0351 | 54.3379
4 | 0.5979 | 0.00985 | -0.0326 | 60.7005
4.5 | 0.6645 | 0.00982 | -0.0345 | 67.668
5 | 0.7302 | 0.01013 | -0.0371 | 72.0829
5.5 | 0.7436 | 0.01364 | -0.0321 | 54.5161
6 | 0.7776 | 0.01586 | -0.0294 | 49.029
6.5 | 0.8159 | 0.01752 | -0.0271 | 46.5696
7 | 0.8517 | 0.01951 | -0.0244 | 43.6545
7.5 | 0.8905 | 0.02157 | -0.0222 | 41.2842
8 | 0.9364 | 0.02437 | -0.0209 | 38.4243
8.5 | 0.9848 | 0.02706 | -0.02 | 36.3932
9 | 1.0318 | 0.03082 | -0.0195 | 33.4783
9.5 | 1.0682 | 0.03666 | -0.0176 | 29.138
10 | 1.0888 | 0.04161 | -0.0137 | 26.1668
10.5 | 1.0909 | 0.04778 | -0.0088 | 22.8317
11 | 1.0698 | 0.05475 | -0.0027 | 19.5397
11.5 | 0.921 | 0.06015 | 0.005 | 15.3117
12 | 0.863 | 0.09463 | -0.009 | 9.1197
12.5 | 0.8058 | 0.11895 | -0.0262 | 6.7743
13 | 0.8071 | 0.12837 | -0.0303 | 6.2873
14 | 0.7872 | 0.15585 | -0.0458 | 5.051
14.5 | 0.7906 | 0.16606 | -0.0517 | 4.7609
15 | 0.8062 | 0.17279 | -0.0541 | 4.6658
15.5 | 0.8209 | 0.18157 | -0.0554 | 4.5211

## 21. Re 250k Mach 0.25 (1)
BIGFOIL.COM POLAR EXPORT
NACA64-212 a=0.8
NACA64-212 a=0.8 |  |  |  | Cl Max: | 0.925 | at alpha= | 6.5 | deg
JavaFoil+Calcfoil stall+Eppler ext transition |  |  |  | L/D Max: | 65.842 | at alpha= | 3.5 | deg
Re: | 250000 |  |  | Cd Min: | 0.00899 | at alpha= | -2 | deg
Mach: | 0.25 |  |  | Cl=0 at alpha= | -1.5656 | deg
|  |  |  | @ Cl=0.1, Cd= | 0.0090798
|  |  |  | @ Cl=0.4, Cd= | 0.0092307
|  |  |  | @ Cl=0.6, Cd= | 0.0093297
alpha (deg) | Cl | Cd | Cm | Cl/Cd
-15.5 | -0.349 | 0.24298 | -0.008 | -1.435
-15 | -0.405 | 0.21172 | -0.008 | -1.911
-14.5 | -0.456 | 0.18574 | -0.008 | -2.454
-14 | -0.502 | 0.15965 | -0.009 | -3.147
-13.5 | -0.544 | 0.14411 | -0.009 | -3.775
-13 | -0.58 | 0.12844 | -0.009 | -4.517
-12.5 | -0.61 | 0.11616 | -0.009 | -5.254
-12 | -0.634 | 0.10903 | -0.009 | -5.814
-11.5 | -0.651 | 0.09913 | -0.01 | -6.562
-11 | -0.66 | 0.09049 | -0.01 | -7.295
-10.5 | -0.662 | 0.08247 | -0.01 | -8.033
-10 | -0.658 | 0.07673 | -0.011 | -8.574
-9.5 | -0.644 | 0.06925 | -0.011 | -9.293
-9 | -0.623 | 0.06475 | -0.011 | -9.623
-8.5 | -0.598 | 0.06007 | -0.012 | -9.957
-8 | -0.569 | 0.05571 | -0.012 | -10.212
-7.5 | -0.536 | 0.05238 | -0.013 | -10.235
-7 | -0.5 | 0.04865 | -0.014 | -10.279
-6.5 | -0.461 | 0.04537 | -0.014 | -10.167
-6 | -0.42 | 0.04276 | -0.014 | -9.823
-5.5 | -0.377 | 0.04028 | -0.015 | -9.349
-5 | -0.332 | 0.03789 | -0.016 | -8.767
-4.5 | -0.355 | 0.01236 | -0.034 | -28.708
-4 | -0.296 | 0.01205 | -0.034 | -24.567
-3.5 | -0.236 | 0.0118 | -0.035 | -20.018
-3 | -0.176 | 0.01153 | -0.036 | -15.242
-2.5 | -0.115 | 0.00901 | -0.036 | -12.733
-2 | -0.053 | 0.00899 | -0.037 | -5.942
-1.5 | 0.008 | 0.00902 | -0.037 | 0.887
-1 | 0.07 | 0.00907 | -0.038 | 7.675
-0.5 | 0.131 | 0.00909 | -0.038 | 14.44
0 | 0.193 | 0.00917 | -0.039 | 21.029
0.5 | 0.254 | 0.00926 | -0.04 | 27.481
1 | 0.316 | 0.0091 | -0.04 | 34.714
1.5 | 0.377 | 0.0092 | -0.041 | 41.004
2 | 0.437 | 0.00928 | -0.041 | 47.151
2.5 | 0.498 | 0.00938 | -0.042 | 53.046
3 | 0.558 | 0.00923 | -0.042 | 60.424
3.5 | 0.617 | 0.00937 | -0.043 | 65.842
4 | 0.671 | 0.01416 | -0.043 | 47.363
4.5 | 0.726 | 0.01476 | -0.044 | 49.177
5 | 0.779 | 0.01536 | -0.044 | 50.738
5.5 | 0.831 | 0.01603 | -0.044 | 51.794
6 | 0.879 | 0.01679 | -0.045 | 52.36
6.5 | 0.925 | 0.01743 | -0.045 | 53.057
7 | 0.794 | 0.04737 | -0.021 | 16.753
7.5 | 0.823 | 0.05069 | -0.021 | 16.24
8 | 0.848 | 0.05459 | -0.02 | 15.529
8.5 | 0.867 | 0.05884 | -0.02 | 14.734
9 | 0.88 | 0.06357 | -0.019 | 13.837
9.5 | 0.886 | 0.06855 | -0.019 | 12.923
10 | 0.885 | 0.07363 | -0.018 | 12.019
10.5 | 0.877 | 0.08123 | -0.019 | 10.792
11 | 0.86 | 0.08724 | -0.019 | 9.862
11.5 | 0.836 | 0.09623 | -0.019 | 8.689

## 22. Re 250k Mach 0.25 (2)
BIGFOIL.COM POLAR EXPORT
NACA64-212 a=0.8
NACA64-212 a=0.8 |  |  |  | Cl Max: | 1.0575 | at alpha= | 9.5 | deg
XFOIL ncrit=9 |  |  |  | L/D Max: | 67.5025 | at alpha= | 4.5 | deg
Re: | 250000 |  |  | Cd Min: | 0.24531 | at alpha= | -20 | deg
Mach: | 0.25 |  |  | Cl=0 at alpha= | -1.5805 | deg
|  |  |  | @ Cl=0.1, Cd= | 0.010509
|  |  |  | @ Cl=0.4, Cd= | 0.010587
|  |  |  | @ Cl=0.6, Cd= | 0.010171
alpha (deg) | Cl | Cd | Cm | Cl/Cd
-20 | -0.7421 | 0.24531 | 0.0534 | -3.0252
-19.5 | -0.7233 | 0.23878 | 0.0494 | -3.0291
-19 | -0.7053 | 0.23196 | 0.045 | -3.0406
-18.5 | -0.6941 | 0.22601 | 0.0377 | -3.0711
-17.5 | -0.6547 | 0.20978 | 0.0312 | -3.1209
-17 | -0.6365 | 0.203 | 0.0275 | -3.1355
-16.5 | -0.6201 | 0.1958 | 0.0232 | -3.167
-16 | -0.6185 | 0.18932 | 0.0148 | -3.267
-15.5 | -0.5955 | 0.17959 | 0.0131 | -3.3159
-15 | -0.5761 | 0.17279 | 0.0107 | -3.3341
-14.5 | -0.5614 | 0.1654 | 0.0068 | -3.3942
-14 | -0.5617 | 0.15729 | -0.001 | -3.5711
-13.5 | -0.559 | 0.14839 | -0.0078 | -3.7671
-13 | -0.5317 | 0.14091 | -0.0059 | -3.7733
-12.5 | -0.5202 | 0.13341 | -0.0092 | -3.8993
-12 | -0.526 | 0.1235 | -0.0178 | -4.2591
-11.5 | -0.5374 | 0.11124 | -0.0266 | -4.831
-11 | -0.5149 | 0.10555 | -0.0242 | -4.8783
-10.5 | -0.5071 | 0.09813 | -0.0271 | -5.1676
-10 | -0.5212 | 0.08594 | -0.0367 | -6.0647
-9 | -0.6313 | 0.06547 | -0.0535 | -9.6426
-8.5 | -0.6381 | 0.0547 | -0.0528 | -11.6654
-8 | -0.6574 | 0.05172 | -0.0447 | -12.7108
-7 | -0.569 | 0.02722 | -0.054 | -20.9037
-6.5 | -0.5017 | 0.02227 | -0.0571 | -22.5281
-6 | -0.4336 | 0.01915 | -0.0593 | -22.6423
-5.5 | -0.375 | 0.01735 | -0.0593 | -21.6138
-5 | -0.3291 | 0.0155 | -0.0571 | -21.2323
-4.5 | -0.2843 | 0.01428 | -0.0545 | -19.909
-4 | -0.2391 | 0.01302 | -0.0521 | -18.3641
-3.5 | -0.2055 | 0.01033 | -0.049 | -19.8935
-3 | -0.153 | 0.0103 | -0.0472 | -14.8544
-2.5 | -0.0991 | 0.01036 | -0.0456 | -9.5656
-2 | -0.0469 | 0.01067 | -0.0432 | -4.3955
-1.5 | 0.009 | 0.01065 | -0.0423 | 0.84507
-1 | 0.066 | 0.01055 | -0.042 | 6.2559
-0.5 | 0.1233 | 0.01048 | -0.0418 | 11.7653
0 | 0.1807 | 0.01043 | -0.0416 | 17.325
0.5 | 0.2381 | 0.01043 | -0.0414 | 22.8284
1 | 0.2952 | 0.01046 | -0.0413 | 28.2218
1.5 | 0.3522 | 0.01052 | -0.0411 | 33.4791
2 | 0.4089 | 0.0106 | -0.0408 | 38.5755
2.5 | 0.4641 | 0.01065 | -0.04 | 43.5775
3 | 0.5181 | 0.01065 | -0.0388 | 48.6479
3.5 | 0.568 | 0.01033 | -0.036 | 54.9855
4 | 0.6164 | 0.01009 | -0.033 | 61.0902
4.5 | 0.6784 | 0.01005 | -0.0332 | 67.5025
5 | 0.7397 | 0.01101 | -0.0349 | 67.1844
5.5 | 0.7516 | 0.01488 | -0.0298 | 50.5108
6 | 0.7881 | 0.0168 | -0.0269 | 46.9107
6.5 | 0.8215 | 0.01891 | -0.0236 | 43.4426
7 | 0.8616 | 0.02078 | -0.0209 | 41.4629
7.5 | 0.905 | 0.02385 | -0.019 | 37.9455
8 | 0.956 | 0.02663 | -0.0177 | 35.8994
8.5 | 1.0021 | 0.02984 | -0.0161 | 33.5824
9 | 1.0423 | 0.03562 | -0.0147 | 29.2617
9.5 | 1.0575 | 0.04204 | -0.0105 | 25.1546
10 | 1.0521 | 0.04743 | -0.0046 | 22.1822
10.5 | 1.0287 | 0.05357 | 0.001 | 19.2029
11 | 0.9958 | 0.06068 | 0.0037 | 16.4107
11.5 | 0.9592 | 0.07012 | 0.0026 | 13.6794
12.5 | 0.7831 | 0.12896 | -0.0322 | 6.0724
13 | 0.7779 | 0.14107 | -0.0394 | 5.5143
13.5 | 0.7984 | 0.14622 | -0.0393 | 5.4603
14 | 0.7983 | 0.15868 | -0.0445 | 5.0309
14.5 | 0.7894 | 0.17192 | -0.0559 | 4.5917

## 23. Re 250k Mach 0.50 (1)
BIGFOIL.COM POLAR EXPORT
NACA64-212 a=0.8
NACA64-212 a=0.8 |  |  |  | Cl Max: | 1.151 | at alpha= | 20 | deg
JavaFoil+Calcfoil stall+Eppler ext transition |  |  |  | L/D Max: | 58.617 | at alpha= | 3 | deg
Re: | 250000 |  |  | Cd Min: | 0.00931 | at alpha= | 1 | deg
Mach: | 0.5 |  |  | Cl=0 at alpha= | -1.5652 | deg
|  |  |  | @ Cl=0.1, Cd= | 0.0095055
|  |  |  | @ Cl=0.4, Cd= | 0.0093998
|  |  |  | @ Cl=0.6, Cd= | 0.010479
alpha (deg) | Cl | Cd | Cm | Cl/Cd
-20 | -1.001 | 0.26468 | -0.011 | -3.782
-19.5 | -0.975 | 0.26662 | -0.011 | -3.656
-19 | -0.949 | 0.24734 | -0.011 | -3.835
-18.5 | -0.92 | 0.24852 | -0.011 | -3.703
-18 | -0.893 | 0.23762 | -0.012 | -3.759
-17.5 | -0.867 | 0.22609 | -0.012 | -3.833
-17 | -0.84 | 0.22281 | -0.012 | -3.77
-16.5 | -0.814 | 0.21493 | -0.012 | -3.785
-16 | -0.786 | 0.21144 | -0.012 | -3.716
-15.5 | -0.758 | 0.20676 | -0.012 | -3.667
-15 | -0.731 | 0.19443 | -0.012 | -3.762
-14.5 | -0.705 | 0.19527 | -0.013 | -3.609
-14 | -0.678 | 0.17773 | -0.013 | -3.814
-13.5 | -0.651 | 0.18279 | -0.013 | -3.559
-13 | -0.623 | 0.17019 | -0.013 | -3.658
-12.5 | -0.596 | 0.23522 | -0.013 | -2.533
-12 | -0.569 | 0.16536 | -0.013 | -3.44
-11.5 | -0.542 | 0.1621 | -0.013 | -3.342
-11 | -0.515 | 0.15765 | -0.014 | -3.265
-10.5 | -0.487 | 0.13819 | -0.013 | -3.523
-10 | -0.46 | 0.13229 | -0.013 | -3.476
-9.5 | -0.433 | 0.13584 | -0.013 | -3.185
-9 | -0.406 | 0.12293 | -0.013 | -3.299
-8.5 | -0.378 | 0.12226 | -0.014 | -3.095
-8 | -0.351 | 0.10532 | -0.012 | -3.33
-7.5 | -0.324 | 0.09634 | -0.013 | -3.359
-7 | -0.45 | 0.05952 | -0.013 | -7.559
-6.5 | -0.463 | 0.05132 | -0.014 | -9.018
-6 | -0.441 | 0.04652 | -0.015 | -9.486
-5.5 | -0.406 | 0.04289 | -0.016 | -9.461
-5 | -0.363 | 0.0397 | -0.016 | -9.132
-4.5 | -0.315 | 0.03747 | -0.017 | -8.405
-4 | -0.328 | 0.01315 | -0.039 | -24.981
-3.5 | -0.263 | 0.01267 | -0.039 | -20.76
-3 | -0.196 | 0.01231 | -0.04 | -15.904
-2.5 | -0.128 | 0.01198 | -0.04 | -10.687
-2 | -0.06 | 0.00944 | -0.041 | -6.323
-1.5 | 0.009 | 0.00943 | -0.042 | 0.948
-1 | 0.078 | 0.00948 | -0.042 | 8.208
-0.5 | 0.147 | 0.00956 | -0.043 | 15.348
0 | 0.215 | 0.00937 | -0.044 | 22.993
0.5 | 0.284 | 0.00949 | -0.044 | 29.947
1 | 0.353 | 0.00931 | -0.045 | 37.889
1.5 | 0.421 | 0.00944 | -0.045 | 44.604
2 | 0.487 | 0.01012 | -0.046 | 48.145
2.5 | 0.553 | 0.01032 | -0.046 | 53.602
3 | 0.618 | 0.01054 | -0.047 | 58.617
3.5 | 0.679 | 0.0151 | -0.047 | 44.931
4 | 0.739 | 0.01586 | -0.048 | 46.588
4.5 | 0.796 | 0.01671 | -0.048 | 47.662
5 | 0.849 | 0.01766 | -0.049 | 48.076
5.5 | 0.739 | 0.04113 | -0.024 | 17.976
6 | 0.77 | 0.04504 | -0.022 | 17.093
6.5 | 0.789 | 0.0493 | -0.021 | 16
7 | 0.779 | 0.05586 | -0.019 | 13.94
7.5 | 0.618 | 0.07597 | -0.018 | 8.133
8 | 0.517 | 0.10759 | -0.02 | 4.803
8.5 | 0.543 | 0.1115 | -0.02 | 4.873
9 | 0.571 | 0.12083 | -0.023 | 4.723
9.5 | 0.597 | 0.12385 | -0.023 | 4.822
10 | 0.624 | 0.12712 | -0.023 | 4.905
10.5 | 0.65 | 0.13606 | -0.023 | 4.776
11 | 0.677 | 0.15823 | -0.026 | 4.281
11.5 | 0.704 | 0.16138 | -0.026 | 4.36
12 | 0.73 | 0.16469 | -0.026 | 4.431
12.5 | 0.756 | 0.16978 | -0.027 | 4.452
13 | 0.782 | 0.1738 | -0.027 | 4.502
13.5 | 0.81 | 0.17704 | -0.029 | 4.575
14 | 0.836 | 0.1927 | -0.03 | 4.337
14.5 | 0.862 | 0.19022 | -0.03 | 4.531
15 | 0.888 | 0.20824 | -0.031 | 4.265
15.5 | 0.916 | 0.22242 | -0.032 | 4.117
16 | 0.941 | 0.22554 | -0.033 | 4.173
16.5 | 0.967 | 0.22343 | -0.033 | 4.328
17 | 0.993 | 0.2309 | -0.034 | 4.301
17.5 | 1.021 | 0.2472 | -0.035 | 4.13
18 | 1.046 | 0.25045 | -0.036 | 4.178
18.5 | 1.072 | 0.25763 | -0.036 | 4.16
19 | 1.097 | 0.25738 | -0.036 | 4.262
19.5 | 1.126 | 0.26282 | -0.038 | 4.284
20 | 1.151 | 0.26581 | -0.039 | 4.33

## 24. Re 250k Mach 0.50 (2)
BIGFOIL.COM POLAR EXPORT
NACA64-212 a=0.8
NACA64-212 a=0.8 |  |  |  | Cl Max: | 1.0393 | at alpha= | 20 | deg
XFOIL ncrit=9 |  |  |  | L/D Max: | 63.0591 | at alpha= | 4.5 | deg
Re: | 250000 |  |  | Cd Min: | 0.28994 | at alpha= | 20 | deg
Mach: | 0.5 |  |  | Cl=0 at alpha= | -1.5411 | deg
|  |  |  | @ Cl=0.1, Cd= | 0.011377
|  |  |  | @ Cl=0.4, Cd= | 0.011666
|  |  |  | @ Cl=0.6, Cd= | 0.011726
alpha (deg) | Cl | Cd | Cm | Cl/Cd
-20 | -0.8047 | 0.2691 | 0.0658 | -2.9903
-19.5 | -0.7821 | 0.26079 | 0.0601 | -2.999
-19 | -0.7645 | 0.25426 | 0.0524 | -3.0068
-18.5 | -0.7393 | 0.24379 | 0.0485 | -3.0325
-18 | -0.7154 | 0.23555 | 0.0443 | -3.0371
-17.5 | -0.693 | 0.22744 | 0.0394 | -3.047
-17 | -0.6723 | 0.21934 | 0.0334 | -3.0651
-16.5 | -0.6621 | 0.21353 | 0.0252 | -3.1007
-16 | -0.6311 | 0.20213 | 0.0236 | -3.1222
-15.5 | -0.6084 | 0.1943 | 0.0196 | -3.1312
-15 | -0.5891 | 0.18621 | 0.0145 | -3.1636
-14.5 | -0.4256 | 0.15383 | -0.0019 | -2.7667
-14 | -0.4064 | 0.14793 | -0.0046 | -2.7472
-13.5 | -0.401 | 0.1424 | -0.0096 | -2.816
-13 | -0.4132 | 0.1384 | -0.0168 | -2.9855
-12.5 | -0.3876 | 0.13014 | -0.0171 | -2.9783
-12 | -0.3729 | 0.12411 | -0.0197 | -3.0046
-11.5 | -0.3825 | 0.11717 | -0.0271 | -3.2645
-11 | -0.3717 | 0.10865 | -0.0295 | -3.4211
-10.5 | -0.355 | 0.1018 | -0.0312 | -3.4872
-10 | -0.3689 | 0.09258 | -0.0389 | -3.9847
-9.5 | -0.3773 | 0.08173 | -0.0441 | -4.6164
-9 | -0.3661 | 0.07376 | -0.0452 | -4.9634
-8.5 | -0.4689 | 0.06764 | -0.0523 | -6.9323
-8 | -0.4965 | 0.05551 | -0.0618 | -8.9443
-7.5 | -0.5522 | 0.04957 | -0.0596 | -11.1398
-7 | -0.5453 | 0.0376 | -0.0724 | -14.5027
-6.5 | -0.5031 | 0.03078 | -0.0765 | -16.345
-6 | -0.4648 | 0.02543 | -0.0746 | -18.2776
-5.5 | -0.4182 | 0.02167 | -0.0709 | -19.2986
-5 | -0.3668 | 0.01927 | -0.0671 | -19.0348
-4.5 | -0.3181 | 0.01682 | -0.0632 | -18.912
-4 | -0.2692 | 0.0152 | -0.0595 | -17.7105
-3.5 | -0.218 | 0.01374 | -0.0566 | -15.8661
-3 | -0.18 | 0.01085 | -0.0533 | -16.5899
-2.5 | -0.1188 | 0.01089 | -0.051 | -10.9091
-2 | -0.057 | 0.01121 | -0.0486 | -5.0847
-1.5 | 0.0051 | 0.01145 | -0.0465 | 0.44541
-1 | 0.0703 | 0.0114 | -0.0462 | 6.1667
-0.5 | 0.136 | 0.01135 | -0.0461 | 11.9824
0 | 0.2018 | 0.01136 | -0.0462 | 17.7641
0.5 | 0.2671 | 0.01141 | -0.0461 | 23.4093
1 | 0.3322 | 0.01152 | -0.046 | 28.8368
1.5 | 0.3975 | 0.01166 | -0.0459 | 34.0909
2 | 0.4624 | 0.01181 | -0.0454 | 39.1533
2.5 | 0.5263 | 0.01192 | -0.0445 | 44.1527
3 | 0.5887 | 0.01183 | -0.0427 | 49.7633
3.5 | 0.6473 | 0.01129 | -0.0389 | 57.3339
4 | 0.7024 | 0.01114 | -0.0351 | 63.0521
4.5 | 0.7359 | 0.01167 | -0.0275 | 63.0591
5 | 0.749 | 0.01588 | -0.0227 | 47.1662
5.5 | 0.7758 | 0.01804 | -0.0175 | 43.0044
6 | 0.801 | 0.02058 | -0.0121 | 38.9213
6.5 | 0.8363 | 0.02348 | -0.0078 | 35.6175
7 | 0.8901 | 0.02683 | -0.0046 | 33.1755
7.5 | 0.9292 | 0.03161 | -0.0014 | 29.3958
8 | 0.9425 | 0.03702 | 0.0033 | 25.4592
8.5 | 0.9335 | 0.0436 | 0.0069 | 21.4106
9 | 0.9114 | 0.0515 | 0.0079 | 17.6971
9.5 | 0.8802 | 0.06133 | 0.0052 | 14.3519
10 | 0.8456 | 0.0734 | -0.0011 | 11.5204
10.5 | 0.8106 | 0.08829 | -0.0112 | 9.1811
11 | 0.7852 | 0.10548 | -0.0226 | 7.4441
11.5 | 0.7745 | 0.12023 | -0.0312 | 6.4418
12 | 0.777 | 0.13101 | -0.0359 | 5.9308
12.5 | 0.7709 | 0.15044 | -0.047 | 5.1243
13 | 0.7961 | 0.15963 | -0.0469 | 4.9872
13.5 | 0.7873 | 0.17204 | -0.0599 | 4.5763
14 | 0.8076 | 0.18016 | -0.0634 | 4.4827
14.5 | 0.8346 | 0.19018 | -0.0644 | 4.3885
15 | 0.8349 | 0.20012 | -0.0757 | 4.172
15.5 | 0.853 | 0.20918 | -0.0813 | 4.0778
16 | 0.8774 | 0.2175 | -0.0844 | 4.034
16.5 | 0.8992 | 0.2281 | -0.0889 | 3.9421
17 | 0.9113 | 0.2367 | -0.0978 | 3.85
17.5 | 0.9325 | 0.24529 | -0.1027 | 3.8016
18 | 0.9585 | 0.25426 | -0.1058 | 3.7698
18.5 | 0.9833 | 0.2657 | -0.1098 | 3.7008
19 | 0.9954 | 0.2727 | -0.1195 | 3.6502
19.5 | 1.0168 | 0.28154 | -0.1255 | 3.6116
20 | 1.0393 | 0.28994 | -0.1302 | 3.5845

## 25. Re 500k Mach 0.00 (1)
BIGFOIL.COM POLAR EXPORT
NACA64-212 a=0.8
NACA64-212 a=0.8 |  |  |  | Cl Max: | 1.055 | at alpha= | 8.5 | deg
JavaFoil+Calcfoil stall+Eppler ext transition |  |  |  | L/D Max: | 79.191 | at alpha= | 3.5 | deg
Re: | 500000 |  |  | Cd Min: | 0.00712 | at alpha= | -2.5 | deg
Mach: | 0 |  |  | Cl=0 at alpha= | -1.5667 | deg
|  |  |  | @ Cl=0.1, Cd= | 0.0072365
|  |  |  | @ Cl=0.4, Cd= | 0.007541
|  |  |  | @ Cl=0.6, Cd= | 0.0076144
alpha (deg) | Cl | Cd | Cm | Cl/Cd
-18 | -0.596 | 0.18657 | -0.007 | -3.194
-17.5 | -0.619 | 0.17321 | -0.007 | -3.575
-17 | -0.64 | 0.16841 | -0.008 | -3.798
-16.5 | -0.658 | 0.15457 | -0.008 | -4.254
-16 | -0.675 | 0.1444 | -0.008 | -4.672
-15.5 | -0.69 | 0.13652 | -0.008 | -5.055
-15 | -0.704 | 0.12816 | -0.008 | -5.492
-14.5 | -0.716 | 0.12039 | -0.008 | -5.946
-14 | -0.725 | 0.1124 | -0.009 | -6.453
-13.5 | -0.732 | 0.10483 | -0.009 | -6.983
-13 | -0.736 | 0.09863 | -0.009 | -7.46
-12.5 | -0.736 | 0.09163 | -0.009 | -8.035
-12 | -0.733 | 0.08641 | -0.01 | -8.483
-11.5 | -0.726 | 0.08102 | -0.01 | -8.962
-11 | -0.715 | 0.07597 | -0.01 | -9.416
-10.5 | -0.701 | 0.07043 | -0.011 | -9.952
-10 | -0.682 | 0.06672 | -0.011 | -10.227
-9.5 | -0.658 | 0.06226 | -0.012 | -10.573
-9 | -0.63 | 0.05765 | -0.012 | -10.929
-8.5 | -0.599 | 0.05425 | -0.013 | -11.047
-8 | -0.566 | 0.05074 | -0.014 | -11.162
-7.5 | -0.532 | 0.04703 | -0.015 | -11.305
-7 | -0.611 | 0.01212 | -0.03 | -50.439
-6.5 | -0.561 | 0.01186 | -0.031 | -47.315
-6 | -0.509 | 0.0114 | -0.031 | -44.695
-5.5 | -0.456 | 0.01102 | -0.032 | -41.367
-5 | -0.401 | 0.01071 | -0.032 | -37.412
-4.5 | -0.344 | 0.0104 | -0.033 | -33.124
-4 | -0.287 | 0.0101 | -0.033 | -28.417
-3.5 | -0.229 | 0.00987 | -0.034 | -23.208
-3 | -0.17 | 0.00967 | -0.034 | -17.607
-2.5 | -0.111 | 0.00712 | -0.035 | -15.606
-2 | -0.052 | 0.00712 | -0.036 | -7.269
-1.5 | 0.008 | 0.00715 | -0.036 | 1.083
-1 | 0.067 | 0.00722 | -0.037 | 9.338
-0.5 | 0.127 | 0.00725 | -0.037 | 17.515
0 | 0.187 | 0.00728 | -0.038 | 25.657
0.5 | 0.246 | 0.00733 | -0.038 | 33.603
1 | 0.306 | 0.00741 | -0.039 | 41.326
1.5 | 0.366 | 0.0075 | -0.039 | 48.778
2 | 0.424 | 0.00757 | -0.04 | 56.073
2.5 | 0.483 | 0.00738 | -0.04 | 65.412
3 | 0.541 | 0.00749 | -0.041 | 72.25
3.5 | 0.599 | 0.00756 | -0.042 | 79.191
4 | 0.654 | 0.01055 | -0.042 | 61.978
4.5 | 0.709 | 0.01238 | -0.042 | 57.238
5 | 0.762 | 0.01282 | -0.043 | 59.401
5.5 | 0.813 | 0.01332 | -0.043 | 61.007
6 | 0.862 | 0.01388 | -0.044 | 62.126
6.5 | 0.909 | 0.0145 | -0.044 | 62.723
7 | 0.953 | 0.01517 | -0.045 | 62.804
7.5 | 0.991 | 0.01589 | -0.045 | 62.376
8 | 1.026 | 0.01662 | -0.045 | 61.7
8.5 | 1.055 | 0.01736 | -0.046 | 60.762
9 | 0.892 | 0.05726 | -0.023 | 15.572
9.5 | 0.909 | 0.06079 | -0.022 | 14.955
10 | 0.923 | 0.06577 | -0.021 | 14.031
10.5 | 0.933 | 0.06972 | -0.021 | 13.383
11 | 0.939 | 0.07534 | -0.021 | 12.458
11.5 | 0.941 | 0.08038 | -0.022 | 11.701
12 | 0.937 | 0.08629 | -0.021 | 10.864
12.5 | 0.931 | 0.09334 | -0.021 | 9.976
13 | 0.921 | 0.09962 | -0.021 | 9.248
13.5 | 0.908 | 0.10542 | -0.021 | 8.613

## 26. Re 500k Mach 0.00 (2)
BIGFOIL.COM POLAR EXPORT
NACA64-212 a=0.8
NACA64-212 a=0.8 |  |  |  | Cl Max: | 1.192 | at alpha= | 12 | deg
XFOIL ncrit=9 |  |  |  | L/D Max: | 83.8232 | at alpha= | 4.5 | deg
Re: | 500000 |  |  | Cd Min: | 0.2529 | at alpha= | 20 | deg
Mach: | 0 |  |  | Cl=0 at alpha= | -1.5748 | deg
|  |  |  | @ Cl=0.1, Cd= | 0.00717
|  |  |  | @ Cl=0.4, Cd= | 0.0073927
|  |  |  | @ Cl=0.6, Cd= | 0.0076551
alpha (deg) | Cl | Cd | Cm | Cl/Cd
-14.5 | -0.5688 | 0.15834 | 0.0055 | -3.5923
-14 | -0.5668 | 0.14787 | -0.0013 | -3.8331
-13.5 | -0.5634 | 0.13733 | -0.0073 | -4.1025
-13 | -0.5638 | 0.12684 | -0.011 | -4.445
-12.5 | -0.5511 | 0.12074 | -0.0133 | -4.5644
-12 | -0.5435 | 0.11329 | -0.0168 | -4.7974
-11.5 | -0.5464 | 0.10292 | -0.0223 | -5.309
-10 | -0.672 | 0.05639 | -0.0534 | -11.917
-9.5 | -0.7459 | 0.04002 | -0.0495 | -18.6382
-9 | -0.7335 | 0.03056 | -0.0494 | -24.002
-8.5 | -0.6823 | 0.02422 | -0.052 | -28.1709
-8 | -0.6281 | 0.02172 | -0.053 | -28.918
-7.5 | -0.5856 | 0.01844 | -0.0512 | -31.757
-7 | -0.5447 | 0.01642 | -0.0488 | -33.173
-6.5 | -0.5005 | 0.01525 | -0.0468 | -32.8197
-6 | -0.4538 | 0.01426 | -0.0452 | -31.8233
-5.5 | -0.4093 | 0.01266 | -0.0435 | -32.3302
-5 | -0.3595 | 0.01183 | -0.0426 | -30.3888
-4.5 | -0.309 | 0.01093 | -0.0419 | -28.2708
-4 | -0.2565 | 0.01022 | -0.0414 | -25.0978
-3.5 | -0.21 | 0.00818 | -0.0411 | -25.6724
-3 | -0.1587 | 0.00728 | -0.0407 | -21.7995
-2.5 | -0.103 | 0.00716 | -0.0406 | -14.3855
-2 | -0.0472 | 0.00711 | -0.0405 | -6.6385
-1.5 | 0.0083 | 0.00717 | -0.0402 | 1.1576
-1 | 0.0647 | 0.00717 | -0.0402 | 9.0237
-0.5 | 0.1217 | 0.00717 | -0.0405 | 16.9735
0 | 0.1788 | 0.00719 | -0.0407 | 24.8679
0.5 | 0.2358 | 0.00722 | -0.041 | 32.6593
1 | 0.2927 | 0.00727 | -0.0412 | 40.2613
1.5 | 0.3494 | 0.00733 | -0.0415 | 47.6671
2 | 0.4059 | 0.0074 | -0.0416 | 54.8514
2.5 | 0.4616 | 0.00746 | -0.0415 | 61.8767
3 | 0.5156 | 0.0075 | -0.041 | 68.7467
3.5 | 0.5697 | 0.00757 | -0.0406 | 75.2576
4 | 0.6231 | 0.00772 | -0.0401 | 80.7124
4.5 | 0.6731 | 0.00803 | -0.039 | 83.8232
5.5 | 0.7423 | 0.01196 | -0.0333 | 62.0652
6 | 0.7943 | 0.01312 | -0.0335 | 60.5412
6.5 | 0.8406 | 0.01415 | -0.0325 | 59.4064
7 | 0.88 | 0.01571 | -0.0304 | 56.0153
7.5 | 0.9225 | 0.01689 | -0.0287 | 54.6181
8 | 0.9606 | 0.01837 | -0.0266 | 52.2918
8.5 | 0.9953 | 0.02047 | -0.0239 | 48.6224
9 | 1.034 | 0.02221 | -0.0218 | 46.5556
9.5 | 1.0694 | 0.02386 | -0.0194 | 44.8198
10 | 1.1083 | 0.02731 | -0.0182 | 40.5822
10.5 | 1.1383 | 0.02967 | -0.0152 | 38.3654
11 | 1.1626 | 0.0327 | -0.0119 | 35.5535
11.5 | 1.1799 | 0.03552 | -0.0085 | 33.2179
12 | 1.192 | 0.03809 | -0.0053 | 31.2943
12.5 | 1.1785 | 0.04577 | -0.0018 | 25.7483
13 | 1.1615 | 0.05133 | 0.0007 | 22.6281
13.5 | 1.1331 | 0.05943 | 0.0009 | 19.0661
14 | 1.0931 | 0.07045 | -0.002 | 15.516
14.5 | 1.0439 | 0.08504 | -0.009 | 12.2754
15 | 0.9921 | 0.10368 | -0.0205 | 9.5689
15.5 | 0.8147 | 0.17886 | -0.0606 | 4.555
16 | 0.8239 | 0.18787 | -0.0655 | 4.3855
16.5 | 0.8395 | 0.19436 | -0.0689 | 4.3193
17.5 | 0.8622 | 0.21166 | -0.0775 | 4.0735
18 | 0.8693 | 0.22275 | -0.0854 | 3.9026
18.5 | 0.8845 | 0.22967 | -0.0896 | 3.8512
19 | 0.9027 | 0.23524 | -0.0927 | 3.8374
19.5 | 0.9189 | 0.24296 | -0.096 | 3.7821
20 | 0.9274 | 0.2529 | -0.1038 | 3.6671

## 27. Re 500k Mach 0.10 (1)
BIGFOIL.COM POLAR EXPORT
NACA64-212 a=0.8
NACA64-212 a=0.8 |  |  |  | Cl Max: | 1.053 | at alpha= | 8.5 | deg
JavaFoil+Calcfoil stall+Eppler ext transition |  |  |  | L/D Max: | 79.146 | at alpha= | 3.5 | deg
Re: | 500000 |  |  | Cd Min: | 0.00714 | at alpha= | -2.5 | deg
Mach: | 0.1 |  |  | Cl=0 at alpha= | -1.5667 | deg
|  |  |  | @ Cl=0.1, Cd= | 0.007236
|  |  |  | @ Cl=0.4, Cd= | 0.0075591
|  |  |  | @ Cl=0.6, Cd= | 0.0075965
alpha (deg) | Cl | Cd | Cm | Cl/Cd
-17.5 | -0.573 | 0.18891 | -0.008 | -3.033
-17 | -0.596 | 0.17078 | -0.008 | -3.493
-16.5 | -0.618 | 0.15878 | -0.008 | -3.891
-16 | -0.638 | 0.15118 | -0.008 | -4.222
-15.5 | -0.657 | 0.14173 | -0.008 | -4.637
-15 | -0.675 | 0.12874 | -0.008 | -5.24
-14.5 | -0.69 | 0.12292 | -0.008 | -5.613
-14 | -0.703 | 0.11422 | -0.009 | -6.154
-13.5 | -0.713 | 0.10642 | -0.009 | -6.701
-13 | -0.72 | 0.10061 | -0.009 | -7.157
-12.5 | -0.723 | 0.09409 | -0.009 | -7.688
-12 | -0.723 | 0.08753 | -0.01 | -8.259
-11.5 | -0.719 | 0.08227 | -0.01 | -8.737
-11 | -0.71 | 0.07618 | -0.01 | -9.316
-10.5 | -0.697 | 0.0713 | -0.011 | -9.779
-10 | -0.68 | 0.06642 | -0.011 | -10.237
-9.5 | -0.657 | 0.06235 | -0.012 | -10.541
-9 | -0.63 | 0.05793 | -0.012 | -10.873
-8.5 | -0.6 | 0.05438 | -0.013 | -11.028
-8 | -0.567 | 0.0508 | -0.014 | -11.169
-7.5 | -0.532 | 0.04752 | -0.015 | -11.198
-7 | -0.613 | 0.01233 | -0.03 | -49.721
-6.5 | -0.563 | 0.01187 | -0.031 | -47.465
-6 | -0.512 | 0.01141 | -0.031 | -44.837
-5.5 | -0.458 | 0.0111 | -0.032 | -41.257
-5 | -0.403 | 0.01074 | -0.032 | -37.476
-4.5 | -0.346 | 0.01041 | -0.033 | -33.253
-4 | -0.288 | 0.01013 | -0.034 | -28.474
-3.5 | -0.23 | 0.00992 | -0.034 | -23.185
-3 | -0.171 | 0.00969 | -0.035 | -17.644
-2.5 | -0.112 | 0.00714 | -0.035 | -15.631
-2 | -0.052 | 0.00716 | -0.036 | -7.269
-1.5 | 0.008 | 0.00719 | -0.036 | 1.083
-1 | 0.068 | 0.00722 | -0.037 | 9.389
-0.5 | 0.128 | 0.00725 | -0.037 | 17.606
0 | 0.188 | 0.00731 | -0.038 | 25.682
0.5 | 0.248 | 0.00733 | -0.039 | 33.785
1 | 0.308 | 0.00745 | -0.039 | 41.274
1.5 | 0.367 | 0.00752 | -0.04 | 48.872
2 | 0.426 | 0.00759 | -0.04 | 56.194
2.5 | 0.485 | 0.00741 | -0.041 | 65.525
3 | 0.544 | 0.0075 | -0.041 | 72.46
3.5 | 0.602 | 0.0076 | -0.042 | 79.146
4 | 0.657 | 0.01195 | -0.042 | 54.983
4.5 | 0.712 | 0.01245 | -0.043 | 57.163
5 | 0.765 | 0.01288 | -0.043 | 59.38
5.5 | 0.816 | 0.01341 | -0.044 | 60.858
6 | 0.866 | 0.01396 | -0.044 | 62.01
6.5 | 0.912 | 0.01461 | -0.044 | 62.443
7 | 0.955 | 0.0153 | -0.045 | 62.459
7.5 | 0.994 | 0.01601 | -0.045 | 62.042
8 | 1.027 | 0.01674 | -0.046 | 61.344
8.5 | 1.053 | 0.01734 | -0.046 | 60.737
9 | 0.891 | 0.05759 | -0.022 | 15.464
9.5 | 0.907 | 0.06131 | -0.021 | 14.796
10 | 0.919 | 0.06611 | -0.021 | 13.905
10.5 | 0.927 | 0.0703 | -0.021 | 13.192
11 | 0.931 | 0.07552 | -0.021 | 12.328
11.5 | 0.93 | 0.08148 | -0.021 | 11.411
12 | 0.924 | 0.08796 | -0.021 | 10.501
12.5 | 0.914 | 0.09337 | -0.02 | 9.788
13 | 0.901 | 0.09966 | -0.02 | 9.036
13.5 | 0.883 | 0.108 | -0.02 | 8.18

## 28. Re 500k Mach 0.10 (2)
BIGFOIL.COM POLAR EXPORT
NACA64-212 a=0.8
NACA64-212 a=0.8 |  |  |  | Cl Max: | 1.179 | at alpha= | 12 | deg
XFOIL ncrit=9 |  |  |  | L/D Max: | 83.6588 | at alpha= | 4.5 | deg
Re: | 500000 |  |  | Cd Min: | 0.25382 | at alpha= | 20 | deg
Mach: | 0.1 |  |  | Cl=0 at alpha= | -1.5744 | deg
|  |  |  | @ Cl=0.1, Cd= | 0.0071991
|  |  |  | @ Cl=0.4, Cd= | 0.0074183
|  |  |  | @ Cl=0.6, Cd= | 0.0076855
alpha (deg) | Cl | Cd | Cm | Cl/Cd
-14.5 | -0.5681 | 0.15906 | 0.0058 | -3.5716
-14 | -0.5661 | 0.14859 | -0.0012 | -3.8098
-13.5 | -0.5618 | 0.13824 | -0.007 | -4.0639
-13 | -0.5606 | 0.12812 | -0.0105 | -4.3756
-12.5 | -0.5475 | 0.12198 | -0.0128 | -4.4884
-12 | -0.5396 | 0.1145 | -0.0163 | -4.7127
-11.5 | -0.542 | 0.10413 | -0.0218 | -5.205
-11 | -0.5783 | 0.08091 | -0.04 | -7.1474
-10.5 | -0.6245 | 0.06751 | -0.0505 | -9.2505
-10 | -0.6632 | 0.05973 | -0.0533 | -11.1033
-9.5 | -0.752 | 0.04055 | -0.0502 | -18.545
-9 | -0.7309 | 0.03246 | -0.0502 | -22.5169
-8.5 | -0.6835 | 0.02514 | -0.0529 | -27.1877
-8 | -0.6305 | 0.02218 | -0.0538 | -28.4265
-7.5 | -0.5883 | 0.01904 | -0.0518 | -30.8981
-7 | -0.5477 | 0.01669 | -0.0493 | -32.8161
-6.5 | -0.5031 | 0.01543 | -0.0473 | -32.6053
-6 | -0.4562 | 0.01439 | -0.0457 | -31.7026
-5.5 | -0.4115 | 0.01279 | -0.0439 | -32.1736
-5 | -0.3617 | 0.01191 | -0.0429 | -30.3694
-4.5 | -0.3109 | 0.011 | -0.0421 | -28.2636
-4 | -0.2582 | 0.01027 | -0.0417 | -25.1412
-3.5 | -0.2107 | 0.00836 | -0.0413 | -25.2033
-3 | -0.1599 | 0.0073 | -0.0409 | -21.9041
-2.5 | -0.1039 | 0.00718 | -0.0408 | -14.4708
-2 | -0.0475 | 0.00713 | -0.0407 | -6.662
-1.5 | 0.0083 | 0.0072 | -0.0404 | 1.1528
-1 | 0.0651 | 0.00719 | -0.0405 | 9.0542
0 | 0.1798 | 0.00722 | -0.041 | 24.903
0.5 | 0.237 | 0.00726 | -0.0412 | 32.6446
1 | 0.2943 | 0.00729 | -0.0414 | 40.3704
1.5 | 0.3514 | 0.00735 | -0.0416 | 47.8095
2 | 0.4083 | 0.00743 | -0.0418 | 54.9529
2.5 | 0.4643 | 0.00749 | -0.0417 | 61.9893
3 | 0.5188 | 0.00752 | -0.0412 | 68.9894
3.5 | 0.5731 | 0.0076 | -0.0408 | 75.4079
4 | 0.6266 | 0.00777 | -0.0402 | 80.6435
4.5 | 0.6768 | 0.00809 | -0.0391 | 83.6588
5 | 0.7065 | 0.01028 | -0.0353 | 68.7257
5.5 | 0.7446 | 0.01206 | -0.0329 | 61.7413
6 | 0.7968 | 0.0133 | -0.0332 | 59.9098
6.5 | 0.8439 | 0.01429 | -0.0321 | 59.0553
7 | 0.8831 | 0.01587 | -0.0299 | 55.6459
7.5 | 0.9249 | 0.01711 | -0.028 | 54.0561
8 | 0.9615 | 0.01877 | -0.0256 | 51.2254
8.5 | 0.9975 | 0.0208 | -0.023 | 47.9567
9 | 1.0361 | 0.02265 | -0.0208 | 45.7439
9.5 | 1.0707 | 0.02438 | -0.0182 | 43.9171
10 | 1.1087 | 0.0279 | -0.0167 | 39.7384
10.5 | 1.1372 | 0.03069 | -0.0135 | 37.0544
11 | 1.1572 | 0.03406 | -0.0099 | 33.9753
11.5 | 1.1707 | 0.03711 | -0.0063 | 31.5468
12 | 1.179 | 0.04011 | -0.0032 | 29.3942
13 | 1.1327 | 0.05522 | 0.0015 | 20.5125
13.5 | 1.1002 | 0.06436 | 0.0002 | 17.0945
14 | 1.0578 | 0.07663 | -0.0045 | 13.804
14.5 | 1.0081 | 0.09285 | -0.0135 | 10.8573
15 | 0.8169 | 0.16446 | -0.0518 | 4.9672
15.5 | 0.8149 | 0.18006 | -0.0614 | 4.5257
16 | 0.8244 | 0.18909 | -0.0664 | 4.3598
16.5 | 0.8402 | 0.19566 | -0.0698 | 4.2942
17.5 | 0.8641 | 0.21276 | -0.0783 | 4.0614
18 | 0.8714 | 0.22378 | -0.0863 | 3.894
18.5 | 0.8869 | 0.23076 | -0.0905 | 3.8434
19 | 0.905 | 0.23643 | -0.0937 | 3.8278
19.5 | 0.9218 | 0.24412 | -0.0969 | 3.776
20 | 0.9307 | 0.25382 | -0.1045 | 3.6668

## 29. Re 500k Mach 0.25 (1)
BIGFOIL.COM POLAR EXPORT
NACA64-212 a=0.8
NACA64-212 a=0.8 |  |  |  | Cl Max: | 1.031 | at alpha= | 8 | deg
JavaFoil+Calcfoil stall+Eppler ext transition |  |  |  | L/D Max: | 80.034 | at alpha= | 3.5 | deg
Re: | 500000 |  |  | Cd Min: | 0.00721 | at alpha= | -2 | deg
Mach: | 0.25 |  |  | Cl=0 at alpha= | -1.5656 | deg
|  |  |  | @ Cl=0.1, Cd= | 0.0073198
|  |  |  | @ Cl=0.4, Cd= | 0.0076657
|  |  |  | @ Cl=0.6, Cd= | 0.007684
alpha (deg) | Cl | Cd | Cm | Cl/Cd
-15.5 | -0.349 | 0.20475 | -0.009 | -1.705
-15 | -0.405 | 0.18203 | -0.009 | -2.224
-14.5 | -0.456 | 0.15843 | -0.009 | -2.879
-14 | -0.503 | 0.14337 | -0.009 | -3.506
-13.5 | -0.544 | 0.12625 | -0.009 | -4.311
-13 | -0.58 | 0.11343 | -0.009 | -5.116
-12.5 | -0.61 | 0.10339 | -0.009 | -5.904
-12 | -0.634 | 0.09733 | -0.009 | -6.514
-11.5 | -0.651 | 0.08935 | -0.01 | -7.283
-11 | -0.66 | 0.08217 | -0.01 | -8.036
-10.5 | -0.663 | 0.07597 | -0.011 | -8.723
-10 | -0.658 | 0.07042 | -0.011 | -9.345
-9.5 | -0.644 | 0.06477 | -0.011 | -9.942
-9 | -0.624 | 0.0604 | -0.012 | -10.329
-8.5 | -0.599 | 0.05598 | -0.013 | -10.696
-8 | -0.57 | 0.05221 | -0.013 | -10.913
-7.5 | -0.537 | 0.04883 | -0.014 | -11.003
-7 | -0.502 | 0.04542 | -0.015 | -11.044
-6.5 | -0.574 | 0.01215 | -0.032 | -47.217
-6 | -0.522 | 0.01179 | -0.032 | -44.283
-5.5 | -0.468 | 0.01131 | -0.033 | -41.417
-5 | -0.412 | 0.01098 | -0.033 | -37.55
-4.5 | -0.355 | 0.01061 | -0.034 | -33.456
-4 | -0.296 | 0.01029 | -0.034 | -28.764
-3.5 | -0.236 | 0.01003 | -0.035 | -23.546
-3 | -0.176 | 0.00984 | -0.036 | -17.861
-2.5 | -0.115 | 0.00723 | -0.036 | -15.868
-2 | -0.053 | 0.00721 | -0.037 | -7.411
-1.5 | 0.008 | 0.00724 | -0.037 | 1.105
-1 | 0.07 | 0.00731 | -0.038 | 9.528
-0.5 | 0.131 | 0.00733 | -0.038 | 17.909
0 | 0.193 | 0.00735 | -0.039 | 26.261
0.5 | 0.254 | 0.00745 | -0.04 | 34.141
1 | 0.316 | 0.00752 | -0.04 | 42.026
1.5 | 0.378 | 0.00764 | -0.041 | 49.434
2 | 0.438 | 0.00771 | -0.041 | 56.797
2.5 | 0.498 | 0.00749 | -0.042 | 66.494
3 | 0.558 | 0.0076 | -0.042 | 73.428
3.5 | 0.618 | 0.00772 | -0.043 | 80.034
4 | 0.673 | 0.01224 | -0.043 | 55.01
4.5 | 0.729 | 0.01278 | -0.044 | 57.033
5 | 0.782 | 0.01327 | -0.044 | 58.951
5.5 | 0.834 | 0.01388 | -0.045 | 60.089
6 | 0.883 | 0.01452 | -0.045 | 60.784
6.5 | 0.929 | 0.01523 | -0.045 | 60.955
7 | 0.97 | 0.01594 | -0.046 | 60.83
7.5 | 1.004 | 0.01685 | -0.046 | 59.593
8 | 1.031 | 0.01751 | -0.047 | 58.878
8.5 | 0.87 | 0.05516 | -0.023 | 15.764
9 | 0.881 | 0.05944 | -0.021 | 14.822
9.5 | 0.887 | 0.06427 | -0.02 | 13.8
10 | 0.886 | 0.06839 | -0.02 | 12.95
10.5 | 0.877 | 0.07427 | -0.021 | 11.814
11 | 0.861 | 0.08109 | -0.021 | 10.619
11.5 | 0.837 | 0.08697 | -0.02 | 9.621
12 | 0.805 | 0.09744 | -0.02 | 8.262
12.5 | 0.766 | 0.10377 | -0.019 | 7.381
13 | 0.721 | 0.11636 | -0.019 | 6.194

## 30. Re 500k Mach 0.25 (2)
BIGFOIL.COM POLAR EXPORT
NACA64-212 a=0.8
NACA64-212 a=0.8 |  |  |  | Cl Max: | 1.1016 | at alpha= | 10.5 | deg
XFOIL ncrit=9 |  |  |  | L/D Max: | 81.2437 | at alpha= | 4 | deg
Re: | 500000 |  |  | Cd Min: | 0.24469 | at alpha= | -20 | deg
Mach: | 0.25 |  |  | Cl=0 at alpha= | -1.5696 | deg
|  |  |  | @ Cl=0.1, Cd= | 0.0073
|  |  |  | @ Cl=0.4, Cd= | 0.0075414
|  |  |  | @ Cl=0.6, Cd= | 0.0078069
alpha (deg) | Cl | Cd | Cm | Cl/Cd
-20 | -0.7435 | 0.24469 | 0.0545 | -3.0385
-19.5 | -0.7251 | 0.23824 | 0.0502 | -3.0436
-19 | -0.7072 | 0.23128 | 0.0458 | -3.0578
-18.5 | -0.693 | 0.22298 | 0.0394 | -3.1079
-18 | -0.6804 | 0.21523 | 0.0337 | -3.1613
-17.5 | -0.6575 | 0.20796 | 0.0318 | -3.1617
-17 | -0.6392 | 0.20159 | 0.0281 | -3.1708
-16.5 | -0.6228 | 0.19417 | 0.0239 | -3.2075
-16 | -0.6169 | 0.1847 | 0.0163 | -3.34
-15.5 | -0.6013 | 0.17584 | 0.0131 | -3.4196
-15 | -0.5816 | 0.16963 | 0.0107 | -3.4286
-14.5 | -0.5657 | 0.16268 | 0.007 | -3.4774
-14 | -0.5631 | 0.15234 | -0.0005 | -3.6963
-13.5 | -0.5555 | 0.14264 | -0.0058 | -3.8944
-13 | -0.5464 | 0.13418 | -0.0081 | -4.0721
-12.5 | -0.5323 | 0.12763 | -0.0106 | -4.1706
-12 | -0.5238 | 0.11974 | -0.0145 | -4.3745
-11.5 | -0.5293 | 0.10693 | -0.0234 | -4.95
-11 | -0.5378 | 0.09287 | -0.0323 | -5.7909
-10.5 | -0.5872 | 0.07247 | -0.0474 | -8.1027
-9 | -0.6987 | 0.04137 | -0.0542 | -16.8891
-8.5 | -0.6787 | 0.03159 | -0.0578 | -21.4846
-8 | -0.6385 | 0.02544 | -0.0585 | -25.0983
-7.5 | -0.6003 | 0.02271 | -0.0555 | -26.4333
-7 | -0.5625 | 0.01839 | -0.0526 | -30.5873
-6.5 | -0.5172 | 0.01656 | -0.0503 | -31.2319
-6 | -0.4691 | 0.0152 | -0.0484 | -30.8618
-5.5 | -0.4208 | 0.01375 | -0.0465 | -30.6036
-5 | -0.3725 | 0.01234 | -0.0449 | -30.1864
-4.5 | -0.3201 | 0.01142 | -0.0439 | -28.0298
-4 | -0.2661 | 0.01061 | -0.0432 | -25.0801
-3.5 | -0.214 | 0.00928 | -0.0427 | -23.0603
-3 | -0.1654 | 0.00743 | -0.0423 | -22.2611
-2.5 | -0.1077 | 0.00727 | -0.0421 | -14.8143
-2 | -0.0495 | 0.00722 | -0.0419 | -6.856
-1.5 | 0.008 | 0.00728 | -0.0415 | 1.0989
-1 | 0.0669 | 0.0073 | -0.0416 | 9.1644
-0.5 | 0.126 | 0.0073 | -0.0418 | 17.2603
0 | 0.1851 | 0.00731 | -0.0421 | 25.3215
0.5 | 0.2442 | 0.00734 | -0.0423 | 33.2698
1 | 0.3033 | 0.00741 | -0.0425 | 40.9312
1.5 | 0.3622 | 0.00749 | -0.0427 | 48.3578
2 | 0.421 | 0.00757 | -0.0429 | 55.6143
2.5 | 0.4791 | 0.00763 | -0.0428 | 62.7916
3 | 0.5355 | 0.00767 | -0.0422 | 69.8175
3.5 | 0.5918 | 0.00778 | -0.0417 | 76.0668
4 | 0.6467 | 0.00796 | -0.0409 | 81.2437
4.5 | 0.6947 | 0.00868 | -0.0391 | 80.0346
5 | 0.7197 | 0.01141 | -0.0346 | 63.0762
5.5 | 0.7575 | 0.01265 | -0.0309 | 59.8814
6 | 0.814 | 0.0139 | -0.0315 | 58.5612
6.5 | 0.8586 | 0.01516 | -0.0296 | 56.6359
7 | 0.8965 | 0.01684 | -0.0267 | 53.2363
7.5 | 0.9351 | 0.01842 | -0.0238 | 50.7655
8 | 0.9672 | 0.02092 | -0.0203 | 46.2333
8.5 | 1.0059 | 0.02284 | -0.0174 | 44.0412
9 | 1.0442 | 0.02533 | -0.0147 | 41.2238
9.5 | 1.079 | 0.02946 | -0.0126 | 36.6259
10 | 1.0972 | 0.03255 | -0.0079 | 33.7081
10.5 | 1.1016 | 0.03769 | -0.0032 | 29.2279
11 | 1.0888 | 0.0438 | 0.0011 | 24.8584
11.5 | 1.0634 | 0.05129 | 0.0034 | 20.7331
12 | 1.0348 | 0.05981 | 0.0028 | 17.3015
12.5 | 0.9854 | 0.07298 | -0.0021 | 13.5023
13 | 0.9283 | 0.09079 | -0.0127 | 10.2247
13.5 | 0.8682 | 0.11657 | -0.0299 | 7.4479
14.5 | 0.818 | 0.15883 | -0.0503 | 5.1502
15 | 0.8162 | 0.17179 | -0.0565 | 4.7511
15.5 | 0.8188 | 0.18569 | -0.0654 | 4.4095

## 31. Re 500k Mach 0.50 (1)
BIGFOIL.COM POLAR EXPORT
NACA64-212 a=0.8
NACA64-212 a=0.8 |  |  |  | Cl Max: | 1.151 | at alpha= | 20 | deg
JavaFoil+Calcfoil stall+Eppler ext transition |  |  |  | L/D Max: | 79.472 | at alpha= | 3 | deg
Re: | 500000 |  |  | Cd Min: | 0.00755 | at alpha= | -2 | deg
Mach: | 0.5 |  |  | Cl=0 at alpha= | -1.5652 | deg
|  |  |  | @ Cl=0.1, Cd= | 0.0076164
|  |  |  | @ Cl=0.4, Cd= | 0.0077649
|  |  |  | @ Cl=0.6, Cd= | 0.0078867
alpha (deg) | Cl | Cd | Cm | Cl/Cd
-20 | -1.001 | 0.22437 | -0.011 | -4.462
-19.5 | -0.975 | 0.22267 | -0.011 | -4.377
-19 | -0.949 | 0.20832 | -0.011 | -4.554
-18.5 | -0.921 | 0.20919 | -0.012 | -4.403
-18 | -0.893 | 0.19953 | -0.012 | -4.477
-17.5 | -0.867 | 0.19323 | -0.012 | -4.485
-17 | -0.84 | 0.18591 | -0.012 | -4.519
-16.5 | -0.814 | 0.18014 | -0.012 | -4.516
-16 | -0.786 | 0.17763 | -0.012 | -4.426
-15.5 | -0.758 | 0.17275 | -0.012 | -4.389
-15 | -0.731 | 0.16134 | -0.012 | -4.534
-14.5 | -0.705 | 0.16356 | -0.013 | -4.309
-14 | -0.678 | 0.15287 | -0.013 | -4.435
-13.5 | -0.651 | 0.15409 | -0.013 | -4.224
-13 | -0.623 | 0.14179 | -0.013 | -4.391
-12.5 | -0.596 | 0.18103 | -0.013 | -3.291
-12 | -0.569 | 0.1366 | -0.013 | -4.164
-11.5 | -0.542 | 0.13332 | -0.013 | -4.064
-11 | -0.515 | 0.12749 | -0.014 | -4.038
-10.5 | -0.487 | 0.11376 | -0.013 | -4.28
-10 | -0.46 | 0.10861 | -0.013 | -4.234
-9.5 | -0.433 | 0.11175 | -0.013 | -3.872
-9 | -0.406 | 0.10159 | -0.014 | -3.993
-8.5 | -0.378 | 0.10006 | -0.014 | -3.782
-8 | -0.351 | 0.08892 | -0.013 | -3.945
-7.5 | -0.324 | 0.08188 | -0.013 | -3.954
-7 | -0.45 | 0.05397 | -0.013 | -8.337
-6.5 | -0.463 | 0.04757 | -0.015 | -9.737
-6 | -0.442 | 0.04321 | -0.016 | -10.223
-5.5 | -0.407 | 0.04 | -0.017 | -10.168
-5 | -0.451 | 0.01218 | -0.037 | -37.019
-4.5 | -0.391 | 0.01169 | -0.038 | -33.481
-4 | -0.328 | 0.0112 | -0.039 | -29.332
-3.5 | -0.263 | 0.01074 | -0.039 | -24.496
-3 | -0.196 | 0.01042 | -0.04 | -18.792
-2.5 | -0.128 | 0.01014 | -0.04 | -12.621
-2 | -0.06 | 0.00755 | -0.041 | -7.903
-1.5 | 0.009 | 0.00758 | -0.042 | 1.179
-1 | 0.078 | 0.00761 | -0.042 | 10.222
-0.5 | 0.147 | 0.00763 | -0.043 | 19.217
0 | 0.216 | 0.00775 | -0.044 | 27.845
0.5 | 0.285 | 0.00783 | -0.044 | 36.344
1 | 0.353 | 0.00769 | -0.045 | 45.899
1.5 | 0.422 | 0.0078 | -0.045 | 54.061
2 | 0.489 | 0.00787 | -0.046 | 62.08
2.5 | 0.556 | 0.008 | -0.047 | 69.453
3 | 0.622 | 0.00783 | -0.047 | 79.472
3.5 | 0.681 | 0.01305 | -0.047 | 52.211
4 | 0.742 | 0.01376 | -0.048 | 53.941
4.5 | 0.799 | 0.01446 | -0.048 | 55.292
5 | 0.852 | 0.01533 | -0.049 | 55.609
5.5 | 0.899 | 0.01626 | -0.049 | 55.296
6 | 0.936 | 0.01736 | -0.05 | 53.911
6.5 | 0.79 | 0.04628 | -0.023 | 17.072
7 | 0.779 | 0.05129 | -0.02 | 15.186
7.5 | 0.618 | 0.06582 | -0.019 | 9.389
8 | 0.517 | 0.09128 | -0.02 | 5.663
8.5 | 0.543 | 0.09246 | -0.02 | 5.877
9 | 0.571 | 0.09995 | -0.023 | 5.71
9.5 | 0.597 | 0.10274 | -0.023 | 5.813
10 | 0.624 | 0.10876 | -0.023 | 5.735
10.5 | 0.65 | 0.11393 | -0.023 | 5.705
11 | 0.677 | 0.12954 | -0.026 | 5.23
11.5 | 0.704 | 0.13269 | -0.026 | 5.303
12 | 0.73 | 0.13602 | -0.026 | 5.366
12.5 | 0.756 | 0.14085 | -0.027 | 5.367
13 | 0.783 | 0.14449 | -0.028 | 5.417
13.5 | 0.81 | 0.14951 | -0.03 | 5.418
14 | 0.836 | 0.15562 | -0.03 | 5.371
14.5 | 0.862 | 0.15723 | -0.03 | 5.482
15 | 0.888 | 0.17146 | -0.031 | 5.182
15.5 | 0.916 | 0.1821 | -0.032 | 5.028
16 | 0.941 | 0.18452 | -0.033 | 5.101
16.5 | 0.967 | 0.18883 | -0.033 | 5.121
17 | 0.993 | 0.19376 | -0.034 | 5.127
17.5 | 1.021 | 0.20492 | -0.035 | 4.982
18 | 1.046 | 0.21014 | -0.036 | 4.98
18.5 | 1.072 | 0.21252 | -0.036 | 5.043
19 | 1.097 | 0.21718 | -0.037 | 5.052
19.5 | 1.127 | 0.22634 | -0.039 | 4.978
20 | 1.151 | 0.22591 | -0.039 | 5.095

## 32. Re 500k Mach 0.50 (2)
BIGFOIL.COM POLAR EXPORT
NACA64-212 a=0.8
NACA64-212 a=0.8 |  |  |  | Cl Max: | 1.0216 | at alpha= | 19.5 | deg
XFOIL ncrit=9 |  |  |  | L/D Max: | 79.1069 | at alpha= | 3.5 | deg
Re: | 500000 |  |  | Cd Min: | 0.28055 | at alpha= | 19.5 | deg
Mach: | 0.5 |  |  | Cl=0 at alpha= | -1.5521 | deg
|  |  |  | @ Cl=0.1, Cd= | 0.0078139
|  |  |  | @ Cl=0.4, Cd= | 0.0081014
|  |  |  | @ Cl=0.6, Cd= | 0.0083257
alpha (deg) | Cl | Cd | Cm | Cl/Cd
-20 | -0.8073 | 0.26903 | 0.0671 | -3.0008
-19.5 | -0.7847 | 0.26063 | 0.0616 | -3.0108
-19 | -0.7633 | 0.25174 | 0.0553 | -3.0321
-18.5 | -0.7448 | 0.24332 | 0.0484 | -3.061
-18 | -0.7191 | 0.23422 | 0.0451 | -3.0702
-17.5 | -0.6963 | 0.22651 | 0.0406 | -3.074
-17 | -0.6742 | 0.21819 | 0.0354 | -3.09
-16.5 | -0.6584 | 0.20948 | 0.0281 | -3.143
-16 | -0.6375 | 0.20004 | 0.0235 | -3.1869
-15.5 | -0.613 | 0.19239 | 0.0204 | -3.1862
-15 | -0.5923 | 0.18448 | 0.016 | -3.2106
-14.5 | -0.5808 | 0.1755 | 0.0081 | -3.3094
-14 | -0.5664 | 0.16635 | 0.0023 | -3.4049
-13.5 | -0.5409 | 0.15804 | 0.001 | -3.4226
-13 | -0.5221 | 0.15038 | -0.0028 | -3.4719
-12.5 | -0.5077 | 0.14181 | -0.0076 | -3.5801
-12 | -0.5034 | 0.13165 | -0.016 | -3.8238
-11.5 | -0.4923 | 0.12228 | -0.019 | -4.026
-11 | -0.4765 | 0.11497 | -0.0217 | -4.1446
-10.5 | -0.4658 | 0.10693 | -0.0256 | -4.3561
-10 | -0.4607 | 0.09779 | -0.0307 | -4.7111
-9.5 | -0.4713 | 0.08411 | -0.0388 | -5.6034
-9 | -0.477 | 0.07378 | -0.0449 | -6.4652
-8.5 | -0.4996 | 0.05868 | -0.0569 | -8.514
-8 | -0.5297 | 0.04729 | -0.0663 | -11.2011
-7.5 | -0.5426 | 0.03673 | -0.0765 | -14.7727
-7 | -0.5603 | 0.03118 | -0.0705 | -17.9699
-6.5 | -0.55 | 0.02568 | -0.0656 | -21.4174
-6 | -0.5165 | 0.02107 | -0.0615 | -24.5135
-5.5 | -0.4662 | 0.01787 | -0.0582 | -26.0884
-5 | -0.4122 | 0.01523 | -0.0552 | -27.065
-4.5 | -0.3577 | 0.01338 | -0.0526 | -26.7339
-4 | -0.3001 | 0.01203 | -0.0506 | -24.946
-3.5 | -0.2395 | 0.01099 | -0.0492 | -21.7925
-3 | -0.1794 | 0.00974 | -0.0483 | -18.4189
-2.5 | -0.1258 | 0.00774 | -0.0475 | -16.2532
-2 | -0.0593 | 0.00767 | -0.0471 | -7.7314
-1.5 | 0.0069 | 0.00775 | -0.0466 | 0.89032
-1 | 0.0737 | 0.00781 | -0.0464 | 9.4366
-0.5 | 0.1412 | 0.00782 | -0.0466 | 18.0563
0 | 0.2089 | 0.00786 | -0.047 | 26.5776
0.5 | 0.2765 | 0.00793 | -0.0473 | 34.8676
1 | 0.3439 | 0.00801 | -0.0475 | 42.9338
1.5 | 0.4114 | 0.00812 | -0.0476 | 50.665
2 | 0.4788 | 0.00822 | -0.0477 | 58.2482
2.5 | 0.5453 | 0.0083 | -0.0472 | 65.6988
3 | 0.6092 | 0.00833 | -0.0459 | 73.1333
3.5 | 0.6732 | 0.00851 | -0.0446 | 79.1069
4 | 0.7218 | 0.00956 | -0.0411 | 75.5021
4.5 | 0.7405 | 0.01267 | -0.0346 | 58.4451
5 | 0.78 | 0.01406 | -0.0296 | 55.4765
5.5 | 0.8072 | 0.01543 | -0.0223 | 52.3137
6 | 0.8433 | 0.01712 | -0.0175 | 49.2582
6.5 | 0.8672 | 0.01984 | -0.0119 | 43.7097
7 | 0.9058 | 0.02242 | -0.0075 | 40.4014
7.5 | 0.9447 | 0.0259 | -0.0033 | 36.4749
8 | 0.9636 | 0.03058 | 0.0011 | 31.5108
8.5 | 0.967 | 0.03654 | 0.0051 | 26.4641
9 | 0.951 | 0.04409 | 0.0071 | 21.5695
9.5 | 0.9233 | 0.05352 | 0.0059 | 17.2515
10 | 0.8903 | 0.06487 | 0.0009 | 13.7244
10.5 | 0.8552 | 0.07875 | -0.0077 | 10.8597
11 | 0.8221 | 0.09598 | -0.0196 | 8.5653
11.5 | 0.7999 | 0.11384 | -0.0304 | 7.0265
12 | 0.7902 | 0.12841 | -0.0387 | 6.1537
12.5 | 0.7885 | 0.14154 | -0.0461 | 5.5709
13 | 0.793 | 0.15352 | -0.0526 | 5.1655
13.5 | 0.8033 | 0.16484 | -0.0562 | 4.8732
14 | 0.8152 | 0.17622 | -0.0628 | 4.626
14.5 | 0.8245 | 0.18819 | -0.0717 | 4.3812
15 | 0.8477 | 0.19526 | -0.0747 | 4.3414
16 | 0.8818 | 0.21569 | -0.0857 | 4.0883
16.5 | 0.8965 | 0.22642 | -0.0939 | 3.9595
17 | 0.9173 | 0.23513 | -0.099 | 3.9012
17.5 | 0.9402 | 0.24303 | -0.1027 | 3.8687
18 | 0.9604 | 0.2531 | -0.1082 | 3.7945
18.5 | 0.9782 | 0.26331 | -0.116 | 3.715
19 | 0.9997 | 0.27224 | -0.1216 | 3.6721
19.5 | 1.0216 | 0.28055 | -0.1267 | 3.6414

## 33. Re 750k Mach 0.00 (1)
BIGFOIL.COM POLAR EXPORT
NACA64-212 a=0.8
NACA64-212 a=0.8 |  |  |  | Cl Max: | 1.102 | at alpha= | 9.5 | deg
JavaFoil+Calcfoil stall+Eppler ext transition |  |  |  | L/D Max: | 88.516 | at alpha= | 3.5 | deg
Re: | 750000 |  |  | Cd Min: | 0.00638 | at alpha= | -2.5 | deg
Mach: | 0 |  |  | Cl=0 at alpha= | -1.5667 | deg
|  |  |  | @ Cl=0.1, Cd= | 0.006463
|  |  |  | @ Cl=0.4, Cd= | 0.006761
|  |  |  | @ Cl=0.6, Cd= | 0.0068305
alpha (deg) | Cl | Cd | Cm | Cl/Cd
-17.5 | -0.62 | 0.16748 | -0.008 | -3.699
-17 | -0.64 | 0.15694 | -0.008 | -4.078
-16.5 | -0.658 | 0.14759 | -0.008 | -4.458
-16 | -0.675 | 0.13781 | -0.008 | -4.897
-15.5 | -0.69 | 0.12753 | -0.008 | -5.413
-15 | -0.704 | 0.12214 | -0.008 | -5.764
-14.5 | -0.716 | 0.11345 | -0.009 | -6.312
-14 | -0.726 | 0.10814 | -0.009 | -6.71
-13.5 | -0.732 | 0.10064 | -0.009 | -7.277
-13 | -0.736 | 0.09459 | -0.01 | -7.783
-12.5 | -0.737 | 0.0882 | -0.01 | -8.354
-12 | -0.734 | 0.08353 | -0.01 | -8.784
-11.5 | -0.727 | 0.07845 | -0.011 | -9.264
-11 | -0.716 | 0.07308 | -0.011 | -9.797
-10.5 | -0.702 | 0.06837 | -0.012 | -10.263
-10 | -0.683 | 0.06389 | -0.012 | -10.689
-9.5 | -0.659 | 0.05973 | -0.013 | -11.041
-9 | -0.632 | 0.0556 | -0.014 | -11.362
-8.5 | -0.602 | 0.0517 | -0.015 | -11.644
-8 | -0.701 | 0.01189 | -0.029 | -58.953
-7.5 | -0.659 | 0.01189 | -0.03 | -55.389
-7 | -0.611 | 0.01131 | -0.03 | -54.008
-6.5 | -0.561 | 0.01095 | -0.031 | -51.253
-6 | -0.509 | 0.0105 | -0.031 | -48.525
-5.5 | -0.456 | 0.01018 | -0.032 | -44.775
-5 | -0.401 | 0.0098 | -0.032 | -40.893
-4.5 | -0.344 | 0.00954 | -0.033 | -36.091
-4 | -0.287 | 0.00934 | -0.033 | -30.746
-3.5 | -0.229 | 0.0091 | -0.034 | -25.174
-3 | -0.17 | 0.00892 | -0.034 | -19.073
-2.5 | -0.111 | 0.00638 | -0.035 | -17.4
-2 | -0.052 | 0.00642 | -0.036 | -8.066
-1.5 | 0.008 | 0.00642 | -0.036 | 1.206
-1 | 0.067 | 0.00643 | -0.037 | 10.489
-0.5 | 0.127 | 0.00649 | -0.037 | 19.564
0 | 0.187 | 0.00654 | -0.038 | 28.551
0.5 | 0.246 | 0.00656 | -0.038 | 37.543
1 | 0.306 | 0.00662 | -0.039 | 46.203
1.5 | 0.366 | 0.00672 | -0.039 | 54.372
2 | 0.424 | 0.00679 | -0.04 | 62.49
2.5 | 0.483 | 0.00685 | -0.04 | 70.478
3 | 0.541 | 0.00699 | -0.041 | 77.432
3.5 | 0.599 | 0.00677 | -0.042 | 88.516
4 | 0.655 | 0.01016 | -0.042 | 64.463
4.5 | 0.71 | 0.01007 | -0.042 | 70.514
5 | 0.763 | 0.01183 | -0.043 | 64.499
5.5 | 0.815 | 0.01229 | -0.043 | 66.3
6 | 0.864 | 0.01279 | -0.044 | 67.586
6.5 | 0.911 | 0.01336 | -0.044 | 68.211
7 | 0.955 | 0.01397 | -0.045 | 68.353
7.5 | 0.994 | 0.01464 | -0.045 | 67.881
8 | 1.028 | 0.01536 | -0.045 | 66.962
8.5 | 1.058 | 0.01616 | -0.046 | 65.488
9 | 1.083 | 0.01705 | -0.046 | 63.509
9.5 | 1.102 | 0.0176 | -0.046 | 62.6
10 | 0.927 | 0.0629 | -0.024 | 14.732
10.5 | 0.938 | 0.06628 | -0.025 | 14.15
11 | 0.94 | 0.07282 | -0.023 | 12.914
11.5 | 0.943 | 0.07717 | -0.024 | 12.218
12 | 0.939 | 0.08325 | -0.022 | 11.276
12.5 | 0.932 | 0.08887 | -0.022 | 10.489
13 | 0.922 | 0.09517 | -0.023 | 9.691
13.5 | 0.909 | 0.10082 | -0.022 | 9.016
14 | 0.893 | 0.1081 | -0.022 | 8.257
14.5 | 0.874 | 0.11601 | -0.022 | 7.533

## 34. Re 750k Mach 0.00 (2)
BIGFOIL.COM POLAR EXPORT
NACA64-212 a=0.8
NACA64-212 a=0.8 |  |  |  | Cl Max: | 1.2485 | at alpha= | 13 | deg
XFOIL ncrit=9 |  |  |  | L/D Max: | 130.87 | at alpha= | -0.5 | deg
Re: | 750000 |  |  | Cd Min: | 0.22118 | at alpha= | 18 | deg
Mach: | 0 |  |  | Cl=0 at alpha= | -1.5648 | deg
|  |  |  | @ Cl=0.1, Cd= | 0.00092
|  |  |  | @ Cl=0.4, Cd= | 0.0063413
|  |  |  | @ Cl=0.6, Cd= | 0.0068706
alpha (deg) | Cl | Cd | Cm | Cl/Cd
-16 | -0.6141 | 0.17783 | 0.0151 | -3.4533
-15.5 | -0.6042 | 0.16879 | 0.0113 | -3.5796
-15 | -0.5871 | 0.16288 | 0.0086 | -3.6045
-14.5 | -0.5729 | 0.15613 | 0.0051 | -3.6694
-14 | -0.5708 | 0.14473 | -0.0016 | -3.9439
-13.5 | -0.5675 | 0.1339 | -0.007 | -4.2382
-13 | -0.5736 | 0.12249 | -0.0117 | -4.6828
-12.5 | -0.7211 | 0.04933 | -0.0464 | -14.6179
-12 | -0.7568 | 0.03836 | -0.0516 | -19.7289
-11.5 | -0.8006 | 0.02943 | -0.0536 | -27.2035
-11 | -0.8453 | 0.02248 | -0.0503 | -37.6023
-10.5 | -0.8363 | 0.01795 | -0.0487 | -46.5905
-10 | -0.794 | 0.01547 | -0.0501 | -51.3251
-9.5 | -0.761 | 0.01215 | -0.0491 | -62.6337
-9 | -0.7329 | 0.00953 | -0.0458 | -76.9045
-8.5 | -0.6957 | 0.00769 | -0.0436 | -90.4681
-8 | -0.6546 | 0.0062 | -0.0419 | -105.5806
-7.5 | -0.6132 | 0.0046 | -0.0404 | -133.3043
-7 | -0.567 | 0.00386 | -0.0394 | -146.8912
-6.5 | -0.5188 | 0.00326 | -0.0387 | -159.1411
-6 | -0.4705 | 0.00269 | -0.0381 | -174.9071
-5.5 | -0.4209 | 0.00226 | -0.0377 | -186.2389
-5 | -0.3688 | 0.00204 | -0.0375 | -180.7843
-4.5 | -0.3167 | 0.00177 | -0.0374 | -178.9266
-4 | -0.263 | 0.00161 | -0.0375 | -163.354
-3.5 | -0.2103 | 0.00136 | -0.0377 | -154.6324
-3 | -0.1607 | 0.00099 | -0.0383 | -162.3232
-2.5 | -0.1053 | 0.00094 | -0.0386 | -112.0213
-2 | -0.049 | 0.00093 | -0.0388 | -52.6882
-1.5 | 0.0073 | 0.00092 | -0.039 | 7.9348
-1 | 0.0637 | 0.00092 | -0.0393 | 69.2391
-0.5 | 0.1204 | 0.00092 | -0.0396 | 130.8696
0 | 0.1794 | 0.00615 | -0.0408 | 29.1707
0.5 | 0.2369 | 0.00618 | -0.0412 | 38.3333
1 | 0.2943 | 0.00623 | -0.0415 | 47.2392
1.5 | 0.3515 | 0.00629 | -0.0419 | 55.8824
2 | 0.4082 | 0.00635 | -0.0421 | 64.2835
2.5 | 0.4643 | 0.00643 | -0.0421 | 72.2084
3 | 0.5195 | 0.00658 | -0.042 | 78.9514
3.5 | 0.5749 | 0.00675 | -0.042 | 85.1704
4 | 0.629 | 0.00701 | -0.0418 | 89.729
4.5 | 0.6728 | 0.00842 | -0.0404 | 79.905
5 | 0.7119 | 0.01025 | -0.0385 | 69.4537
5.5 | 0.7558 | 0.01126 | -0.0367 | 67.1226
6 | 0.7974 | 0.01179 | -0.034 | 67.6336
6.5 | 0.8537 | 0.01265 | -0.0348 | 67.4862
7 | 0.9 | 0.01364 | -0.0338 | 65.9824
7.5 | 0.943 | 0.01483 | -0.0321 | 63.5873
8 | 0.9875 | 0.01576 | -0.0308 | 62.6586
8.5 | 1.0187 | 0.01777 | -0.0276 | 57.327
9 | 1.0584 | 0.01891 | -0.0256 | 55.9704
9.5 | 1.0945 | 0.02004 | -0.0231 | 54.6158
10 | 1.1241 | 0.02141 | -0.0198 | 52.5035
10.5 | 1.1457 | 0.0245 | -0.0161 | 46.7633
11 | 1.174 | 0.02612 | -0.0132 | 44.9464
11.5 | 1.199 | 0.02813 | -0.0104 | 42.6235
12 | 1.2214 | 0.03011 | -0.0079 | 40.5646
12.5 | 1.24 | 0.03261 | -0.0056 | 38.0251
13 | 1.2485 | 0.03675 | -0.0031 | 33.9728
13.5 | 1.2436 | 0.04254 | -0.0009 | 29.2337
14 | 1.2425 | 0.04761 | 0.0001 | 26.0975
14.5 | 1.2293 | 0.0547 | -0.0002 | 22.4735
15 | 1.2102 | 0.06322 | -0.0021 | 19.1427
15.5 | 1.1743 | 0.07558 | -0.007 | 15.5372
16 | 1.1203 | 0.09347 | -0.0167 | 11.9857
16.5 | 1.0459 | 0.12085 | -0.0343 | 8.6545
17 | 0.8536 | 0.19999 | -0.0731 | 4.2682
17.5 | 0.8593 | 0.21313 | -0.0807 | 4.0318
18 | 0.8729 | 0.22118 | -0.0855 | 3.9466

## 35. Re 750k Mach 0.10 (1)
BIGFOIL.COM POLAR EXPORT
NACA64-212 a=0.8
NACA64-212 a=0.8 |  |  |  | Cl Max: | 1.097 | at alpha= | 9.5 | deg
JavaFoil+Calcfoil stall+Eppler ext transition |  |  |  | L/D Max: | 88.461 | at alpha= | 3.5 | deg
Re: | 750000 |  |  | Cd Min: | 0.00639 | at alpha= | -2.5 | deg
Mach: | 0.1 |  |  | Cl=0 at alpha= | -1.5667 | deg
|  |  |  | @ Cl=0.1, Cd= | 0.006476
|  |  |  | @ Cl=0.4, Cd= | 0.0067592
|  |  |  | @ Cl=0.6, Cd= | 0.0068065
alpha (deg) | Cl | Cd | Cm | Cl/Cd
-17.5 | -0.573 | 0.16807 | -0.008 | -3.411
-17 | -0.597 | 0.16199 | -0.008 | -3.685
-16.5 | -0.618 | 0.15225 | -0.008 | -4.06
-16 | -0.639 | 0.14027 | -0.008 | -4.552
-15.5 | -0.657 | 0.13389 | -0.008 | -4.91
-15 | -0.675 | 0.12274 | -0.008 | -5.498
-14.5 | -0.69 | 0.1156 | -0.009 | -5.97
-14 | -0.703 | 0.1089 | -0.009 | -6.456
-13.5 | -0.713 | 0.10114 | -0.009 | -7.054
-13 | -0.72 | 0.09537 | -0.01 | -7.555
-12.5 | -0.724 | 0.08914 | -0.01 | -8.119
-12 | -0.723 | 0.08396 | -0.01 | -8.616
-11.5 | -0.719 | 0.07909 | -0.011 | -9.096
-11 | -0.71 | 0.07327 | -0.011 | -9.694
-10.5 | -0.698 | 0.06844 | -0.011 | -10.197
-10 | -0.681 | 0.06457 | -0.012 | -10.542
-9.5 | -0.658 | 0.06011 | -0.013 | -10.953
-9 | -0.631 | 0.05602 | -0.013 | -11.268
-8.5 | -0.602 | 0.05231 | -0.014 | -11.5
-8 | -0.7 | 0.01247 | -0.029 | -56.122
-7.5 | -0.66 | 0.01192 | -0.03 | -55.387
-7 | -0.613 | 0.01143 | -0.03 | -53.629
-6.5 | -0.563 | 0.01098 | -0.031 | -51.327
-6 | -0.512 | 0.01052 | -0.031 | -48.637
-5.5 | -0.458 | 0.01019 | -0.032 | -44.909
-5 | -0.403 | 0.00989 | -0.032 | -40.681
-4.5 | -0.346 | 0.00961 | -0.033 | -36.024
-4 | -0.288 | 0.00934 | -0.034 | -30.884
-3.5 | -0.23 | 0.00909 | -0.034 | -25.303
-3 | -0.171 | 0.00892 | -0.035 | -19.173
-2.5 | -0.112 | 0.00639 | -0.035 | -17.473
-2 | -0.052 | 0.00642 | -0.036 | -8.099
-1.5 | 0.008 | 0.00642 | -0.036 | 1.212
-1 | 0.068 | 0.00646 | -0.037 | 10.486
-0.5 | 0.128 | 0.00649 | -0.037 | 19.668
0 | 0.188 | 0.00654 | -0.038 | 28.701
0.5 | 0.248 | 0.00659 | -0.039 | 37.608
1 | 0.308 | 0.00667 | -0.039 | 46.141
1.5 | 0.367 | 0.00672 | -0.04 | 54.647
2 | 0.426 | 0.00679 | -0.04 | 62.809
2.5 | 0.485 | 0.0069 | -0.041 | 70.298
3 | 0.544 | 0.00699 | -0.041 | 77.803
3.5 | 0.602 | 0.0068 | -0.042 | 88.461
4 | 0.658 | 0.01021 | -0.042 | 64.455
4.5 | 0.713 | 0.01147 | -0.043 | 62.153
5 | 0.767 | 0.01189 | -0.043 | 64.46
5.5 | 0.818 | 0.01235 | -0.044 | 66.231
6 | 0.868 | 0.01287 | -0.044 | 67.433
6.5 | 0.915 | 0.01345 | -0.044 | 68.019
7 | 0.958 | 0.01408 | -0.045 | 68.056
7.5 | 0.996 | 0.01476 | -0.045 | 67.48
8 | 1.03 | 0.0155 | -0.046 | 66.463
8.5 | 1.059 | 0.01631 | -0.046 | 64.915
9 | 1.082 | 0.01721 | -0.046 | 62.871
9.5 | 1.097 | 0.01779 | -0.047 | 61.692
10 | 0.922 | 0.06359 | -0.023 | 14.496
10.5 | 0.93 | 0.06767 | -0.024 | 13.745
11 | 0.933 | 0.07235 | -0.024 | 12.899
11.5 | 0.932 | 0.07836 | -0.023 | 11.889
12 | 0.925 | 0.08426 | -0.022 | 10.977
12.5 | 0.915 | 0.09063 | -0.022 | 10.097
13 | 0.902 | 0.09482 | -0.022 | 9.509
13.5 | 0.884 | 0.10421 | -0.022 | 8.487
14 | 0.865 | 0.10989 | -0.022 | 7.868
14.5 | 0.842 | 0.11724 | -0.021 | 7.179

## 36. Re 750k Mach 0.10 (2)
BIGFOIL.COM POLAR EXPORT
NACA64-212 a=0.8
NACA64-212 a=0.8 |  |  |  | Cl Max: | 1.2327 | at alpha= | 12.5 | deg
XFOIL ncrit=9 |  |  |  | L/D Max: | 89.7447 | at alpha= | 4 | deg
Re: | 750000 |  |  | Cd Min: | 0.2142 | at alpha= | 17.5 | deg
Mach: | 0.1 |  |  | Cl=0 at alpha= | -1.5691 | deg
|  |  |  | @ Cl=0.1, Cd= | 0.0061461
|  |  |  | @ Cl=0.4, Cd= | 0.0063652
|  |  |  | @ Cl=0.6, Cd= | 0.0068817
alpha (deg) | Cl | Cd | Cm | Cl/Cd
-15.5 | -0.6037 | 0.16966 | 0.0117 | -3.5583
-15 | -0.5864 | 0.16371 | 0.0089 | -3.5819
-14.5 | -0.572 | 0.15693 | 0.0054 | -3.6449
-14 | -0.5695 | 0.14564 | -0.0013 | -3.9103
-13.5 | -0.5654 | 0.13498 | -0.0066 | -4.1888
-13 | -0.5696 | 0.12398 | -0.0112 | -4.5943
-12.5 | -0.5599 | 0.11723 | -0.0143 | -4.7761
-12 | -0.5547 | 0.10918 | -0.0183 | -5.0806
-11.5 | -0.663 | 0.06828 | -0.0433 | -9.71
-10.5 | -0.8715 | 0.03081 | -0.0492 | -28.2863
-10 | -0.8423 | 0.02833 | -0.0479 | -29.7317
-9.5 | -0.7873 | 0.02518 | -0.0511 | -31.2669
-9 | -0.7443 | 0.02169 | -0.0507 | -34.3154
-8.5 | -0.7063 | 0.01945 | -0.0482 | -36.3136
-8 | -0.6638 | 0.01786 | -0.0462 | -37.1669
-7.5 | -0.6221 | 0.01546 | -0.0443 | -40.2393
-7 | -0.5748 | 0.01432 | -0.0431 | -40.1397
-6.5 | -0.5259 | 0.01328 | -0.042 | -39.6009
-6 | -0.4764 | 0.01224 | -0.0411 | -38.9216
-5.5 | -0.4263 | 0.01118 | -0.0404 | -38.1306
-5 | -0.3728 | 0.01056 | -0.0401 | -35.303
-4.5 | -0.3197 | 0.00978 | -0.0398 | -32.6892
-4 | -0.2651 | 0.00921 | -0.0396 | -28.7839
-3.5 | -0.2117 | 0.00831 | -0.0396 | -25.4753
-3 | -0.1625 | 0.00653 | -0.0397 | -24.8851
-2.5 | -0.1064 | 0.00625 | -0.0398 | -17.024
-1.5 | 0.0079 | 0.00614 | -0.0402 | 1.2866
-1 | 0.065 | 0.00614 | -0.0403 | 10.5863
-0.5 | 0.1226 | 0.00615 | -0.0406 | 19.935
0 | 0.1804 | 0.00618 | -0.041 | 29.1909
0.5 | 0.2382 | 0.00621 | -0.0414 | 38.3575
1 | 0.2959 | 0.00625 | -0.0417 | 47.344
1.5 | 0.3534 | 0.0063 | -0.0421 | 56.0952
2 | 0.4106 | 0.00638 | -0.0423 | 64.3574
2.5 | 0.4671 | 0.00646 | -0.0423 | 72.3065
3 | 0.5226 | 0.00661 | -0.0422 | 79.062
3.5 | 0.5783 | 0.00677 | -0.0422 | 85.421
4 | 0.6327 | 0.00705 | -0.042 | 89.7447
4.5 | 0.6755 | 0.00858 | -0.0404 | 78.7296
5 | 0.7151 | 0.01038 | -0.0384 | 68.8921
5.5 | 0.7595 | 0.01137 | -0.0367 | 66.7986
6 | 0.8013 | 0.0119 | -0.0338 | 67.3361
6.5 | 0.8576 | 0.01275 | -0.0345 | 67.2627
7 | 0.9027 | 0.01388 | -0.0332 | 65.036
7.5 | 0.9465 | 0.015 | -0.0316 | 63.1
8 | 0.9904 | 0.01598 | -0.03 | 61.9775
8.5 | 1.0207 | 0.01808 | -0.0266 | 56.4546
9 | 1.0601 | 0.01925 | -0.0245 | 55.0701
9.5 | 1.094 | 0.02043 | -0.0215 | 53.5487
10 | 1.1229 | 0.02196 | -0.0181 | 51.1339
10.5 | 1.1456 | 0.02507 | -0.0145 | 45.6961
11 | 1.1729 | 0.02697 | -0.0116 | 43.4891
11.5 | 1.1964 | 0.02917 | -0.0087 | 41.0147
12 | 1.2171 | 0.03134 | -0.0062 | 38.8354
12.5 | 1.2327 | 0.03428 | -0.0038 | 35.9597
13 | 1.2258 | 0.04063 | -0.0009 | 30.1698
13.5 | 1.2239 | 0.04568 | 0.0005 | 26.7929
14 | 1.214 | 0.05215 | 0.0007 | 23.279
14.5 | 1.1894 | 0.06124 | -0.001 | 19.4219
15 | 1.1596 | 0.07232 | -0.0052 | 16.0343
15.5 | 1.1108 | 0.0887 | -0.0138 | 12.5231
16 | 1.0431 | 0.11325 | -0.0294 | 9.2106
16.5 | 0.8492 | 0.19091 | -0.0688 | 4.4482
17 | 0.8548 | 0.2013 | -0.074 | 4.2464
17.5 | 0.8611 | 0.2142 | -0.0815 | 4.0201

## 37. Re 750k Mach 0.25 (1)
BIGFOIL.COM POLAR EXPORT
NACA64-212 a=0.8
NACA64-212 a=0.8 |  |  |  | Cl Max: | 1.055 | at alpha= | 8.5 | deg
JavaFoil+Calcfoil stall+Eppler ext transition |  |  |  | L/D Max: | 89.514 | at alpha= | 3.5 | deg
Re: | 750000 |  |  | Cd Min: | 0.00645 | at alpha= | -2.5 | deg
Mach: | 0.25 |  |  | Cl=0 at alpha= | -1.5656 | deg
|  |  |  | @ Cl=0.1, Cd= | 0.0065346
|  |  |  | @ Cl=0.4, Cd= | 0.0068303
|  |  |  | @ Cl=0.6, Cd= | 0.006867
alpha (deg) | Cl | Cd | Cm | Cl/Cd
-15.5 | -0.349 | 0.15496 | -0.009 | -2.254
-15 | -0.405 | 0.14488 | -0.009 | -2.797
-14.5 | -0.456 | 0.13565 | -0.009 | -3.365
-14 | -0.503 | 0.12817 | -0.009 | -3.923
-13.5 | -0.544 | 0.11899 | -0.009 | -4.576
-13 | -0.58 | 0.10776 | -0.009 | -5.386
-12.5 | -0.611 | 0.09845 | -0.009 | -6.202
-12 | -0.634 | 0.09136 | -0.01 | -6.941
-11.5 | -0.651 | 0.08436 | -0.01 | -7.716
-11 | -0.66 | 0.07876 | -0.01 | -8.386
-10.5 | -0.663 | 0.07332 | -0.011 | -9.045
-10 | -0.659 | 0.06749 | -0.012 | -9.76
-9.5 | -0.645 | 0.06218 | -0.012 | -10.365
-9 | -0.625 | 0.05846 | -0.013 | -10.686
-8.5 | -0.6 | 0.05419 | -0.014 | -11.068
-8 | -0.572 | 0.05007 | -0.015 | -11.421
-7.5 | -0.661 | 0.01232 | -0.03 | -53.652
-7 | -0.622 | 0.01193 | -0.031 | -52.176
-6.5 | -0.574 | 0.01136 | -0.032 | -50.497
-6 | -0.522 | 0.01087 | -0.032 | -48.046
-5.5 | -0.468 | 0.01041 | -0.033 | -44.98
-5 | -0.412 | 0.01008 | -0.033 | -40.922
-4.5 | -0.355 | 0.00973 | -0.034 | -36.469
-4 | -0.296 | 0.00951 | -0.034 | -31.13
-3.5 | -0.236 | 0.00925 | -0.035 | -25.55
-3 | -0.176 | 0.00902 | -0.036 | -19.469
-2.5 | -0.115 | 0.00645 | -0.036 | -17.781
-2 | -0.053 | 0.0065 | -0.037 | -8.22
-1.5 | 0.008 | 0.0065 | -0.037 | 1.23
-1 | 0.07 | 0.00651 | -0.038 | 10.697
-0.5 | 0.131 | 0.00656 | -0.038 | 20.01
0 | 0.193 | 0.0066 | -0.039 | 29.229
0.5 | 0.254 | 0.00667 | -0.04 | 38.179
1 | 0.316 | 0.00673 | -0.04 | 46.972
1.5 | 0.378 | 0.00679 | -0.041 | 55.646
2 | 0.438 | 0.0069 | -0.041 | 63.519
2.5 | 0.499 | 0.00699 | -0.042 | 71.306
3 | 0.558 | 0.00679 | -0.042 | 82.224
3.5 | 0.618 | 0.0069 | -0.043 | 89.514
4 | 0.675 | 0.01128 | -0.043 | 59.801
4.5 | 0.73 | 0.0118 | -0.044 | 61.91
5 | 0.784 | 0.01225 | -0.044 | 64.038
5.5 | 0.836 | 0.01279 | -0.045 | 65.328
6 | 0.885 | 0.01338 | -0.045 | 66.121
6.5 | 0.931 | 0.01404 | -0.046 | 66.327
7 | 0.972 | 0.01469 | -0.046 | 66.193
7.5 | 1.007 | 0.01554 | -0.046 | 64.787
8 | 1.035 | 0.01639 | -0.047 | 63.119
8.5 | 1.055 | 0.01731 | -0.047 | 60.945
9 | 0.884 | 0.05717 | -0.024 | 15.457
9.5 | 0.888 | 0.06154 | -0.022 | 14.43
10 | 0.887 | 0.06562 | -0.022 | 13.517
10.5 | 0.879 | 0.07156 | -0.022 | 12.277
11 | 0.862 | 0.07796 | -0.022 | 11.058
11.5 | 0.838 | 0.08326 | -0.021 | 10.059
12 | 0.806 | 0.09308 | -0.021 | 8.655
12.5 | 0.766 | 0.10001 | -0.02 | 7.663
13 | 0.721 | 0.10946 | -0.02 | 6.587
13.5 | 0.67 | 0.1223 | -0.02 | 5.476

## 38. Re 750k Mach 0.25 (2)
BIGFOIL.COM POLAR EXPORT
NACA64-212 a=0.8
NACA64-212 a=0.8 |  |  |  | Cl Max: | 1.1552 | at alpha= | 12 | deg
XFOIL ncrit=9 |  |  |  | L/D Max: | 89.3836 | at alpha= | 4 | deg
Re: | 750000 |  |  | Cd Min: | 0.25925 | at alpha= | 20 | deg
Mach: | 0.25 |  |  | Cl=0 at alpha= | -1.5661 | deg
|  |  |  | @ Cl=0.1, Cd= | 0.0062356
|  |  |  | @ Cl=0.4, Cd= | 0.0064622
|  |  |  | @ Cl=0.6, Cd= | 0.0069311
alpha (deg) | Cl | Cd | Cm | Cl/Cd
-20 | -0.7439 | 0.24445 | 0.0547 | -3.0432
-19.5 | -0.7257 | 0.23793 | 0.0504 | -3.0501
-19 | -0.708 | 0.23088 | 0.0459 | -3.0665
-18.5 | -0.6941 | 0.22168 | 0.0398 | -3.1311
-18 | -0.6792 | 0.21361 | 0.0347 | -3.1796
-17.5 | -0.6591 | 0.20693 | 0.032 | -3.1851
-17 | -0.6411 | 0.20046 | 0.0282 | -3.1981
-16.5 | -0.6243 | 0.19331 | 0.024 | -3.2295
-16 | -0.6164 | 0.18279 | 0.0171 | -3.3722
-15.5 | -0.6023 | 0.17418 | 0.0135 | -3.4579
-15 | -0.5844 | 0.16796 | 0.0106 | -3.4794
-14.5 | -0.5689 | 0.16094 | 0.0068 | -3.5349
-14 | -0.5645 | 0.15004 | 0 | -3.7623
-13.5 | -0.5571 | 0.14005 | -0.0051 | -3.9779
-13 | -0.5536 | 0.13067 | -0.0088 | -4.2366
-12.5 | -0.541 | 0.12404 | -0.0117 | -4.3615
-12 | -0.533 | 0.11616 | -0.0156 | -4.5885
-11.5 | -0.5333 | 0.10603 | -0.0209 | -5.0297
-11 | -0.5847 | 0.08122 | -0.0343 | -7.199
-10.5 | -0.6476 | 0.05844 | -0.0516 | -11.0815
-10 | -0.7127 | 0.0451 | -0.058 | -15.8027
-9.5 | -0.7423 | 0.03852 | -0.0557 | -19.2705
-9 | -0.7318 | 0.02886 | -0.0578 | -25.3569
-8.5 | -0.7134 | 0.02365 | -0.0538 | -30.1649
-8 | -0.6782 | 0.02046 | -0.0506 | -33.1476
-7.5 | -0.6375 | 0.01737 | -0.0482 | -36.7012
-7 | -0.5901 | 0.01564 | -0.0465 | -37.7302
-6.5 | -0.5403 | 0.01425 | -0.045 | -37.9158
-6 | -0.4889 | 0.0131 | -0.0438 | -37.3206
-5.5 | -0.4391 | 0.01167 | -0.0426 | -37.6264
-5 | -0.3849 | 0.01088 | -0.0419 | -35.3768
-4.5 | -0.3302 | 0.01004 | -0.0414 | -32.8884
-4 | -0.2736 | 0.00947 | -0.0411 | -28.8912
-3.5 | -0.2173 | 0.00878 | -0.041 | -24.7494
-3 | -0.1666 | 0.00692 | -0.041 | -24.0751
-2.5 | -0.1102 | 0.00633 | -0.041 | -17.4092
-1.5 | 0.0078 | 0.0062 | -0.0413 | 1.2581
-1 | 0.0669 | 0.00623 | -0.0415 | 10.7384
-0.5 | 0.1264 | 0.00624 | -0.0418 | 20.2564
0 | 0.186 | 0.00625 | -0.0422 | 29.76
0.5 | 0.2455 | 0.00629 | -0.0425 | 39.0302
1 | 0.305 | 0.00635 | -0.0428 | 48.0315
1.5 | 0.3644 | 0.00642 | -0.0431 | 56.7601
2 | 0.4235 | 0.00649 | -0.0434 | 65.2542
2.5 | 0.4817 | 0.00658 | -0.0433 | 73.2067
3 | 0.5394 | 0.00671 | -0.0432 | 80.3875
3.5 | 0.597 | 0.00691 | -0.0431 | 86.3965
4 | 0.6525 | 0.0073 | -0.0426 | 89.3836
4.5 | 0.6906 | 0.00944 | -0.0402 | 73.1568
5 | 0.7326 | 0.01104 | -0.038 | 66.3587
5.5 | 0.7805 | 0.01183 | -0.0362 | 65.9763
6 | 0.8218 | 0.01264 | -0.0329 | 65.0158
6.5 | 0.8773 | 0.01339 | -0.0327 | 65.519
7 | 0.9179 | 0.01493 | -0.0301 | 61.4802
7.5 | 0.9621 | 0.01605 | -0.0279 | 59.9439
8 | 0.9998 | 0.01751 | -0.0249 | 57.0988
8.5 | 1.0271 | 0.01962 | -0.0204 | 52.3496
9 | 1.0593 | 0.02137 | -0.0167 | 49.5695
9.5 | 1.0907 | 0.02308 | -0.0133 | 47.2574
10 | 1.1135 | 0.02677 | -0.0096 | 41.5951
10.5 | 1.1358 | 0.02984 | -0.0059 | 38.063
11 | 1.1482 | 0.03366 | -0.0023 | 34.1117
11.5 | 1.1545 | 0.03765 | 0.0007 | 30.664
12 | 1.1552 | 0.04226 | 0.0026 | 27.3355
12.5 | 1.1405 | 0.04918 | 0.0032 | 23.1903
13 | 1.1106 | 0.05888 | 0.0014 | 18.8621
13.5 | 1.0706 | 0.07146 | -0.0038 | 14.9818
14 | 1.0318 | 0.08629 | -0.0123 | 11.9574
14.5 | 0.9916 | 0.1049 | -0.0244 | 9.4528
15 | 0.8293 | 0.16693 | -0.0576 | 4.968
15.5 | 0.824 | 0.1836 | -0.0656 | 4.488
16 | 0.8363 | 0.1921 | -0.0704 | 4.3535
16.5 | 0.8534 | 0.19839 | -0.0739 | 4.3016
17.5 | 0.8739 | 0.21873 | -0.0852 | 3.9953
18 | 0.8876 | 0.22823 | -0.0911 | 3.8891
18.5 | 0.904 | 0.23538 | -0.0955 | 3.8406
19 | 0.9227 | 0.24117 | -0.099 | 3.8259
19.5 | 0.9382 | 0.24956 | -0.1033 | 3.7594
20 | 0.9508 | 0.25925 | -0.11 | 3.6675

## 39. Re 750k Mach 0.50 (1)
BIGFOIL.COM POLAR EXPORT
NACA64-212 a=0.8
NACA64-212 a=0.8 |  |  |  | Cl Max: | 1.151 | at alpha= | 20 | deg
JavaFoil+Calcfoil stall+Eppler ext transition |  |  |  | L/D Max: | 85.957 | at alpha= | 3 | deg
Re: | 750000 |  |  | Cd Min: | 0.00673 | at alpha= | -2 | deg
Mach: | 0.5 |  |  | Cl=0 at alpha= | -1.5652 | deg
|  |  |  | @ Cl=0.1, Cd= | 0.0068164
|  |  |  | @ Cl=0.4, Cd= | 0.0069942
|  |  |  | @ Cl=0.6, Cd= | 0.0072033
alpha (deg) | Cl | Cd | Cm | Cl/Cd
-20 | -1.001 | 0.20302 | -0.011 | -4.932
-19.5 | -0.975 | 0.20353 | -0.011 | -4.789
-19 | -0.949 | 0.19144 | -0.011 | -4.955
-18.5 | -0.922 | 0.19578 | -0.012 | -4.709
-18 | -0.893 | 0.18248 | -0.012 | -4.896
-17.5 | -0.867 | 0.17538 | -0.012 | -4.942
-17 | -0.84 | 0.16987 | -0.012 | -4.946
-16.5 | -0.814 | 0.16504 | -0.012 | -4.93
-16 | -0.787 | 0.16539 | -0.013 | -4.757
-15.5 | -0.758 | 0.15766 | -0.012 | -4.81
-15 | -0.732 | 0.14682 | -0.012 | -4.982
-14.5 | -0.705 | 0.14593 | -0.013 | -4.829
-14 | -0.678 | 0.13851 | -0.013 | -4.895
-13.5 | -0.651 | 0.1393 | -0.013 | -4.675
-13 | -0.623 | 0.13239 | -0.013 | -4.704
-12.5 | -0.596 | 0.16466 | -0.013 | -3.619
-12 | -0.569 | 0.12373 | -0.013 | -4.598
-11.5 | -0.542 | 0.12045 | -0.013 | -4.499
-11 | -0.515 | 0.11388 | -0.014 | -4.521
-10.5 | -0.487 | 0.10237 | -0.013 | -4.757
-10 | -0.46 | 0.10009 | -0.013 | -4.595
-9.5 | -0.433 | 0.10033 | -0.013 | -4.314
-9 | -0.406 | 0.09164 | -0.014 | -4.426
-8.5 | -0.379 | 0.09168 | -0.014 | -4.129
-8 | -0.351 | 0.08262 | -0.013 | -4.247
-7.5 | -0.324 | 0.0557 | -0.014 | -5.816
-7 | -0.45 | 0.05123 | -0.013 | -8.785
-6.5 | -0.464 | 0.04564 | -0.016 | -10.157
-6 | -0.443 | 0.04184 | -0.018 | -10.585
-5.5 | -0.505 | 0.01186 | -0.037 | -42.571
-5 | -0.451 | 0.01122 | -0.037 | -40.204
-4.5 | -0.391 | 0.01067 | -0.038 | -36.681
-4 | -0.328 | 0.01024 | -0.039 | -32.077
-3.5 | -0.263 | 0.00991 | -0.039 | -26.531
-3 | -0.196 | 0.00962 | -0.04 | -20.354
-2.5 | -0.128 | 0.00929 | -0.04 | -13.774
-2 | -0.06 | 0.00673 | -0.041 | -8.864
-1.5 | 0.009 | 0.00675 | -0.042 | 1.324
-1 | 0.078 | 0.00681 | -0.042 | 11.423
-0.5 | 0.147 | 0.00683 | -0.043 | 21.478
0 | 0.216 | 0.00693 | -0.044 | 31.137
0.5 | 0.285 | 0.007 | -0.044 | 40.663
1 | 0.353 | 0.00711 | -0.045 | 49.679
1.5 | 0.422 | 0.00694 | -0.045 | 60.81
2 | 0.489 | 0.00704 | -0.046 | 69.442
2.5 | 0.556 | 0.00713 | -0.047 | 77.938
3 | 0.622 | 0.00724 | -0.047 | 85.957
3.5 | 0.683 | 0.01203 | -0.048 | 56.747
4 | 0.744 | 0.01268 | -0.048 | 58.674
4.5 | 0.801 | 0.01334 | -0.049 | 60.064
5 | 0.855 | 0.01414 | -0.049 | 60.45
5.5 | 0.901 | 0.015 | -0.049 | 60.078
6 | 0.938 | 0.01607 | -0.05 | 58.377
6.5 | 0.959 | 0.01713 | -0.05 | 56.017
7 | 0.779 | 0.04946 | -0.021 | 15.754
7.5 | 0.618 | 0.06176 | -0.02 | 10.009
8 | 0.517 | 0.06089 | -0.021 | 8.493
8.5 | 0.544 | 0.08448 | -0.021 | 6.434
9 | 0.571 | 0.09243 | -0.023 | 6.176
9.5 | 0.597 | 0.09504 | -0.023 | 6.285
10 | 0.624 | 0.09779 | -0.024 | 6.379
10.5 | 0.65 | 0.10604 | -0.024 | 6.131
11 | 0.678 | 0.11668 | -0.026 | 5.807
11.5 | 0.704 | 0.11985 | -0.026 | 5.872
12 | 0.73 | 0.12317 | -0.027 | 5.927
12.5 | 0.756 | 0.12794 | -0.027 | 5.909
13 | 0.783 | 0.13506 | -0.029 | 5.8
13.5 | 0.81 | 0.13402 | -0.03 | 6.045
14 | 0.836 | 0.14291 | -0.03 | 5.849
14.5 | 0.862 | 0.14547 | -0.03 | 5.926
15 | 0.889 | 0.16048 | -0.032 | 5.54
15.5 | 0.916 | 0.16466 | -0.033 | 5.561
16 | 0.941 | 0.16655 | -0.033 | 5.652
16.5 | 0.967 | 0.17355 | -0.033 | 5.573
17 | 0.994 | 0.17915 | -0.034 | 5.549
17.5 | 1.021 | 0.18656 | -0.035 | 5.472
18 | 1.046 | 0.18852 | -0.036 | 5.551
18.5 | 1.072 | 0.19605 | -0.036 | 5.468
19 | 1.098 | 0.20104 | -0.037 | 5.46
19.5 | 1.127 | 0.21014 | -0.039 | 5.365
20 | 1.151 | 0.20897 | -0.039 | 5.509

## 40. Re 750k Mach 0.50 (2)
BIGFOIL.COM POLAR EXPORT
NACA64-212 a=0.8
NACA64-212 a=0.8 |  |  |  | Cl Max: | 1.0461 | at alpha= | 20 | deg
XFOIL ncrit=9 |  |  |  | L/D Max: | 89.042 | at alpha= | 3.5 | deg
Re: | 750000 |  |  | Cd Min: | 0.289 | at alpha= | 20 | deg
Mach: | 0.5 |  |  | Cl=0 at alpha= | -1.5518 | deg
|  |  |  | @ Cl=0.1, Cd= | 0.0066376
|  |  |  | @ Cl=0.4, Cd= | 0.0068874
|  |  |  | @ Cl=0.6, Cd= | 0.0072248
alpha (deg) | Cl | Cd | Cm | Cl/Cd
-20 | -0.8084 | 0.26893 | 0.0675 | -3.006
-19.5 | -0.7859 | 0.26057 | 0.0621 | -3.0161
-19 | -0.764 | 0.25132 | 0.0562 | -3.0399
-18.5 | -0.7441 | 0.24218 | 0.0498 | -3.0725
-18 | -0.721 | 0.23342 | 0.0454 | -3.0889
-17.5 | -0.698 | 0.22591 | 0.041 | -3.0897
-17 | -0.6759 | 0.21781 | 0.036 | -3.1032
-16.5 | -0.6573 | 0.20836 | 0.0295 | -3.1546
-16 | -0.6405 | 0.19915 | 0.0233 | -3.2162
-15.5 | -0.6154 | 0.19131 | 0.0207 | -3.2168
-15 | -0.5946 | 0.18355 | 0.0163 | -3.2394
-14.5 | -0.5774 | 0.17429 | 0.0102 | -3.3129
-14 | -0.565 | 0.16466 | 0.0038 | -3.4313
-13.5 | -0.5454 | 0.15613 | 0.0008 | -3.4932
-13 | -0.5262 | 0.14866 | -0.0028 | -3.5396
-12.5 | -0.5104 | 0.14048 | -0.0072 | -3.6333
-12 | -0.503 | 0.12986 | -0.0146 | -3.8734
-11.5 | -0.4927 | 0.12028 | -0.0196 | -4.0963
-11 | -0.4896 | 0.11001 | -0.0244 | -4.4505
-10 | -0.4776 | 0.09273 | -0.0323 | -5.1504
-9.5 | -0.4863 | 0.08109 | -0.0391 | -5.997
-9 | -0.5126 | 0.06441 | -0.0506 | -7.9584
-8.5 | -0.5453 | 0.04952 | -0.0627 | -11.0117
-8 | -0.556 | 0.0389 | -0.0747 | -14.2931
-7.5 | -0.5837 | 0.03431 | -0.0703 | -17.0125
-7 | -0.5918 | 0.02882 | -0.0655 | -20.5344
-6.5 | -0.5764 | 0.02295 | -0.0613 | -25.1155
-6 | -0.5372 | 0.01836 | -0.0577 | -29.2593
-5.5 | -0.4835 | 0.01549 | -0.0547 | -31.2137
-5 | -0.4298 | 0.01316 | -0.0519 | -32.6596
-4.5 | -0.3712 | 0.01178 | -0.0498 | -31.511
-4 | -0.3108 | 0.01059 | -0.0483 | -29.3484
-3.5 | -0.2466 | 0.00984 | -0.0474 | -25.061
-3 | -0.1824 | 0.00908 | -0.0468 | -20.0881
-2.5 | -0.1272 | 0.0069 | -0.0465 | -18.4348
-2 | -0.0606 | 0.00664 | -0.0464 | -9.1265
-1.5 | 0.007 | 0.00659 | -0.0464 | 1.0622
-1 | 0.0742 | 0.00663 | -0.0464 | 11.1916
-0.5 | 0.1422 | 0.00665 | -0.0467 | 21.3835
0 | 0.2102 | 0.00669 | -0.0471 | 31.42
0.5 | 0.2781 | 0.00675 | -0.0475 | 41.2
1 | 0.3461 | 0.00684 | -0.0478 | 50.5994
1.5 | 0.4143 | 0.0069 | -0.0481 | 60.0435
2 | 0.482 | 0.00699 | -0.0482 | 68.9557
2.5 | 0.5482 | 0.0071 | -0.0477 | 77.2113
3 | 0.6146 | 0.00726 | -0.0472 | 84.6556
3.5 | 0.6785 | 0.00762 | -0.0461 | 89.042
4 | 0.7135 | 0.01008 | -0.0416 | 70.7837
4.5 | 0.7541 | 0.01192 | -0.0375 | 63.2634
5 | 0.8046 | 0.01297 | -0.034 | 62.0355
5.5 | 0.8445 | 0.01433 | -0.0289 | 58.9323
6 | 0.8744 | 0.01555 | -0.0218 | 56.2315
6.5 | 0.9006 | 0.01746 | -0.0154 | 51.5808
7 | 0.9291 | 0.02011 | -0.01 | 46.2009
7.5 | 0.9631 | 0.0231 | -0.0052 | 41.6926
8 | 0.9884 | 0.02696 | -0.0005 | 36.6617
8.5 | 0.9924 | 0.03278 | 0.004 | 30.2746
9 | 0.9798 | 0.04009 | 0.0068 | 24.44
9.5 | 0.9529 | 0.04932 | 0.0065 | 19.3208
10 | 0.9217 | 0.06007 | 0.0026 | 15.3438
10.5 | 0.886 | 0.07338 | -0.0052 | 12.0741
11 | 0.8528 | 0.08948 | -0.0163 | 9.5306
11.5 | 0.8239 | 0.10855 | -0.0283 | 7.5901
12 | 0.8092 | 0.12388 | -0.0373 | 6.5321
12.5 | 0.8038 | 0.13745 | -0.045 | 5.8479
13 | 0.8039 | 0.15055 | -0.0523 | 5.3398
13.5 | 0.8081 | 0.16328 | -0.0593 | 4.9492
14 | 0.8178 | 0.1748 | -0.0656 | 4.6785
14.5 | 0.8344 | 0.18323 | -0.0693 | 4.5538
15 | 0.85 | 0.1937 | -0.0749 | 4.3882
15.5 | 0.8663 | 0.20441 | -0.081 | 4.2381
16 | 0.8803 | 0.21629 | -0.089 | 4.07
16.5 | 0.9003 | 0.22536 | -0.0943 | 3.9949
17 | 0.9236 | 0.23256 | -0.098 | 3.9714
17.5 | 0.9431 | 0.24244 | -0.1031 | 3.89
18 | 0.9599 | 0.25399 | -0.1113 | 3.7793
18.5 | 0.9809 | 0.26311 | -0.1168 | 3.7281
19 | 1.0024 | 0.27161 | -0.1222 | 3.6906
19.5 | 1.0247 | 0.27953 | -0.1267 | 3.6658
20 | 1.0461 | 0.289 | -0.1318 | 3.6197

## 41. Re 1M Mach 0.00 (1)
BIGFOIL.COM POLAR EXPORT
NACA64-212 a=0.8
NACA64-212 a=0.8 |  |  |  | Cl Max: | 1.126 | at alpha= | 10.5 | deg
JavaFoil+Calcfoil stall+Eppler ext transition |  |  |  | L/D Max: | 94.241 | at alpha= | 3.5 | deg
Re: | 1000000 |  |  | Cd Min: | 0.00605 | at alpha= | -2.5 | deg
Mach: | 0 |  |  | Cl=0 at alpha= | -1.5667 | deg
|  |  |  | @ Cl=0.1, Cd= | 0.0061255
|  |  |  | @ Cl=0.4, Cd= | 0.0063793
|  |  |  | @ Cl=0.6, Cd= | 0.0064262
alpha (deg) | Cl | Cd | Cm | Cl/Cd
-13.5 | -0.733 | 0.09717 | -0.01 | -7.543
-13 | -0.737 | 0.09136 | -0.01 | -8.064
-12.5 | -0.737 | 0.08617 | -0.01 | -8.557
-12 | -0.734 | 0.0814 | -0.011 | -9.02
-11.5 | -0.727 | 0.07673 | -0.011 | -9.48
-11 | -0.717 | 0.07177 | -0.011 | -9.985
-10.5 | -0.703 | 0.06675 | -0.012 | -10.528
-10 | -0.684 | 0.06255 | -0.013 | -10.94
-9.5 | -0.661 | 0.05799 | -0.014 | -11.402
-9 | -0.638 | 0.05195 | -0.016 | -12.287
-8.5 | -0.74 | 0.01224 | -0.028 | -60.45
-8 | -0.703 | 0.01172 | -0.029 | -59.996
-7.5 | -0.659 | 0.01122 | -0.03 | -58.679
-7 | -0.611 | 0.01073 | -0.03 | -56.928
-6.5 | -0.561 | 0.01034 | -0.031 | -54.262
-6 | -0.509 | 0.00997 | -0.031 | -51.106
-5.5 | -0.456 | 0.00966 | -0.032 | -47.212
-5 | -0.401 | 0.00934 | -0.032 | -42.919
-4.5 | -0.344 | 0.00906 | -0.033 | -37.996
-4 | -0.287 | 0.00888 | -0.033 | -32.334
-3.5 | -0.229 | 0.00865 | -0.034 | -26.487
-3 | -0.17 | 0.00848 | -0.034 | -20.075
-2.5 | -0.111 | 0.00605 | -0.035 | -18.364
-2 | -0.052 | 0.00605 | -0.036 | -8.556
-1.5 | 0.008 | 0.00609 | -0.036 | 1.273
-1 | 0.067 | 0.00612 | -0.037 | 11.02
-0.5 | 0.127 | 0.00613 | -0.037 | 20.737
0 | 0.187 | 0.00617 | -0.038 | 30.287
0.5 | 0.246 | 0.00625 | -0.038 | 39.403
1 | 0.306 | 0.00629 | -0.039 | 48.631
1.5 | 0.366 | 0.00635 | -0.039 | 57.617
2 | 0.424 | 0.0064 | -0.04 | 66.266
2.5 | 0.483 | 0.00651 | -0.04 | 74.231
3 | 0.541 | 0.00658 | -0.041 | 82.261
3.5 | 0.599 | 0.00636 | -0.042 | 94.241
4 | 0.655 | 0.01007 | -0.042 | 65.04
4.5 | 0.71 | 0.01 | -0.043 | 71.065
5 | 0.764 | 0.01124 | -0.043 | 67.97
5.5 | 0.816 | 0.01167 | -0.043 | 69.93
6 | 0.866 | 0.01213 | -0.044 | 71.361
6.5 | 0.913 | 0.01267 | -0.044 | 72.061
7 | 0.957 | 0.01324 | -0.045 | 72.26
7.5 | 0.996 | 0.01383 | -0.045 | 71.984
8 | 1.03 | 0.01454 | -0.046 | 70.843
8.5 | 1.06 | 0.01531 | -0.046 | 69.24
9 | 1.085 | 0.01615 | -0.046 | 67.201
9.5 | 1.105 | 0.01697 | -0.047 | 65.12
10 | 1.118 | 0.01781 | -0.047 | 62.733
10.5 | 1.126 | 0.01894 | -0.047 | 59.449
11 | 0.945 | 0.06958 | -0.026 | 13.577
11.5 | 0.947 | 0.07434 | -0.026 | 12.735
12 | 0.94 | 0.08038 | -0.024 | 11.699
12.5 | 0.934 | 0.08666 | -0.024 | 10.774
13 | 0.924 | 0.09219 | -0.024 | 10.019
13.5 | 0.91 | 0.09937 | -0.024 | 9.159
14 | 0.893 | 0.10479 | -0.023 | 8.525
14.5 | 0.875 | 0.11246 | -0.023 | 7.778
15 | 0.852 | 0.11977 | -0.023 | 7.112
15.5 | 0.824 | 0.12823 | -0.023 | 6.423

## 42. Re 1M Mach 0.00 (2)
BIGFOIL.COM POLAR EXPORT
NACA64-212 a=0.8
NACA64-212 a=0.8 |  |  |  | Cl Max: | 1.3238 | at alpha= | 14.5 | deg
XFOIL ncrit=9 |  |  |  | L/D Max: | 91.4897 | at alpha= | 3.5 | deg
Re: | 1000000 |  |  | Cd Min: | 0.2422 | at alpha= | 19.5 | deg
Mach: | 0 |  |  | Cl=0 at alpha= | -1.5673 | deg
|  |  |  | @ Cl=0.1, Cd= | 0.0055723
|  |  |  | @ Cl=0.4, Cd= | 0.0057885
|  |  |  | @ Cl=0.6, Cd= | 0.0068829
alpha (deg) | Cl | Cd | Cm | Cl/Cd
-17 | -0.6397 | 0.193 | 0.0243 | -3.3145
-16.5 | -0.6274 | 0.18439 | 0.0198 | -3.4026
-16 | -0.6127 | 0.17769 | 0.0168 | -3.4481
-15.5 | -0.5967 | 0.1714 | 0.0132 | -3.4813
-15 | -0.5896 | 0.16119 | 0.0075 | -3.6578
-14.5 | -0.5821 | 0.15114 | 0.0025 | -3.8514
-14 | -0.8993 | 0.05978 | -0.0453 | -15.0435
-13.5 | -0.9482 | 0.04686 | -0.0526 | -20.2347
-13 | -0.974 | 0.0391 | -0.0547 | -24.9105
-12.5 | -0.978 | 0.03485 | -0.0542 | -28.0631
-12 | -0.981 | 0.03149 | -0.051 | -31.1527
-11.5 | -0.965 | 0.02898 | -0.0483 | -33.2988
-11 | -0.9367 | 0.02651 | -0.0467 | -35.3338
-10.5 | -0.8994 | 0.02415 | -0.0462 | -37.2422
-10 | -0.845 | 0.02163 | -0.0486 | -39.0661
-9.5 | -0.8049 | 0.02035 | -0.0467 | -39.5528
-9 | -0.7738 | 0.01683 | -0.0438 | -45.9774
-8.5 | -0.7289 | 0.01575 | -0.0425 | -46.2794
-8 | -0.6811 | 0.01483 | -0.0416 | -45.9272
-7.5 | -0.6325 | 0.01384 | -0.0407 | -45.7009
-7 | -0.582 | 0.01307 | -0.0401 | -44.5295
-6.5 | -0.5357 | 0.01146 | -0.0391 | -46.7452
-6 | -0.4833 | 0.01083 | -0.0388 | -44.626
-5.5 | -0.4293 | 0.01037 | -0.0387 | -41.3983
-5 | -0.3768 | 0.00951 | -0.0384 | -39.6215
-4.5 | -0.3219 | 0.00907 | -0.0384 | -35.4906
-4 | -0.2667 | 0.00862 | -0.0385 | -30.9397
-3.5 | -0.2122 | 0.00796 | -0.0386 | -26.6583
-3 | -0.1607 | 0.00656 | -0.0389 | -24.497
-2.5 | -0.1066 | 0.00578 | -0.0392 | -18.4429
-2 | -0.0495 | 0.00566 | -0.0395 | -8.7456
-1.5 | 0.0077 | 0.0056 | -0.0398 | 1.375
-1 | 0.0647 | 0.00556 | -0.0401 | 11.6367
-0.5 | 0.1223 | 0.00558 | -0.0405 | 21.9176
0 | 0.1799 | 0.00561 | -0.0409 | 32.0677
1 | 0.295 | 0.00567 | -0.0417 | 52.0282
1.5 | 0.3523 | 0.00573 | -0.042 | 61.4834
2 | 0.4094 | 0.0058 | -0.0423 | 70.5862
2.5 | 0.4657 | 0.00592 | -0.0425 | 78.6655
3 | 0.5216 | 0.00609 | -0.0426 | 85.6486
3.5 | 0.5773 | 0.00631 | -0.0427 | 91.4897
4.5 | 0.6716 | 0.00869 | -0.041 | 77.2842
5 | 0.7167 | 0.00999 | -0.0398 | 71.7417
6 | 0.8139 | 0.01129 | -0.0377 | 72.0903
6.5 | 0.8557 | 0.01174 | -0.035 | 72.8876
7 | 0.9104 | 0.01254 | -0.0355 | 72.5997
7.5 | 0.9586 | 0.01329 | -0.0347 | 72.1294
8 | 1.0002 | 0.01457 | -0.0329 | 68.6479
8.5 | 1.045 | 0.01544 | -0.0316 | 67.6813
9 | 1.0878 | 0.01637 | -0.0301 | 66.4508
9.5 | 1.1174 | 0.01824 | -0.0267 | 61.261
10 | 1.1505 | 0.01935 | -0.0236 | 59.4574
10.5 | 1.1792 | 0.02065 | -0.0201 | 57.1041
11 | 1.2088 | 0.02192 | -0.0172 | 55.146
11.5 | 1.231 | 0.02387 | -0.0139 | 51.571
12 | 1.2471 | 0.02664 | -0.0104 | 46.8131
12.5 | 1.2693 | 0.02883 | -0.008 | 44.0271
13 | 1.286 | 0.03169 | -0.0056 | 40.5806
13.5 | 1.3013 | 0.03469 | -0.0037 | 37.5123
14 | 1.3148 | 0.03798 | -0.0023 | 34.6182
14.5 | 1.3238 | 0.04194 | -0.0014 | 31.5641
15 | 1.3228 | 0.04733 | -0.0011 | 27.9484
15.5 | 1.2913 | 0.05717 | -0.0021 | 22.587
16 | 1.2677 | 0.06709 | -0.0052 | 18.8955
16.5 | 1.2481 | 0.07759 | -0.0098 | 16.0858
17 | 1.2191 | 0.09103 | -0.0169 | 13.3923
17.5 | 1.1612 | 0.1125 | -0.0298 | 10.3218
18 | 0.8781 | 0.21725 | -0.0839 | 4.0419
18.5 | 0.8876 | 0.22901 | -0.0905 | 3.8758
19 | 0.9026 | 0.23616 | -0.095 | 3.822
19.5 | 0.9186 | 0.2422 | -0.0991 | 3.7927

## 43. Re 1M Mach 0.10 (1)
BIGFOIL.COM POLAR EXPORT
NACA64-212 a=0.8
NACA64-212 a=0.8 |  |  |  | Cl Max: | 1.116 | at alpha= | 10.5 | deg
JavaFoil+Calcfoil stall+Eppler ext transition |  |  |  | L/D Max: | 93.878 | at alpha= | 3.5 | deg
Re: | 1000000 |  |  | Cd Min: | 0.00605 | at alpha= | -2.5 | deg
Mach: | 0.1 |  |  | Cl=0 at alpha= | -1.5667 | deg
|  |  |  | @ Cl=0.1, Cd= | 0.00612
|  |  |  | @ Cl=0.4, Cd= | 0.0064003
|  |  |  | @ Cl=0.6, Cd= | 0.0064255
alpha (deg) | Cl | Cd | Cm | Cl/Cd
-13.5 | -0.714 | 0.10027 | -0.01 | -7.121
-13 | -0.721 | 0.09232 | -0.01 | -7.809
-12.5 | -0.724 | 0.0865 | -0.01 | -8.374
-12 | -0.724 | 0.08127 | -0.011 | -8.908
-11.5 | -0.72 | 0.07705 | -0.011 | -9.344
-11 | -0.711 | 0.07174 | -0.011 | -9.909
-10.5 | -0.699 | 0.06752 | -0.012 | -10.348
-10 | -0.682 | 0.06309 | -0.013 | -10.806
-9.5 | -0.66 | 0.0585 | -0.014 | -11.28
-9 | -0.635 | 0.05378 | -0.015 | -11.802
-8.5 | -0.739 | 0.01235 | -0.028 | -59.825
-8 | -0.705 | 0.01192 | -0.029 | -59.084
-7.5 | -0.66 | 0.01132 | -0.03 | -58.307
-7 | -0.613 | 0.01084 | -0.03 | -56.552
-6.5 | -0.563 | 0.01043 | -0.031 | -54.021
-6 | -0.512 | 0.00999 | -0.031 | -51.221
-5.5 | -0.458 | 0.00969 | -0.032 | -47.26
-5 | -0.403 | 0.00938 | -0.032 | -42.919
-4.5 | -0.346 | 0.00912 | -0.033 | -37.923
-4 | -0.288 | 0.00888 | -0.034 | -32.485
-3.5 | -0.23 | 0.0087 | -0.034 | -26.461
-3 | -0.171 | 0.00848 | -0.035 | -20.183
-2.5 | -0.112 | 0.00605 | -0.035 | -18.448
-2 | -0.052 | 0.00607 | -0.036 | -8.568
-1.5 | 0.008 | 0.00611 | -0.036 | 1.273
-1 | 0.068 | 0.00612 | -0.037 | 11.074
-0.5 | 0.128 | 0.00612 | -0.037 | 20.862
0 | 0.188 | 0.0062 | -0.038 | 30.267
0.5 | 0.248 | 0.00625 | -0.039 | 39.605
1 | 0.308 | 0.00629 | -0.039 | 48.876
1.5 | 0.367 | 0.00635 | -0.04 | 57.909
2 | 0.426 | 0.00644 | -0.04 | 66.147
2.5 | 0.485 | 0.00651 | -0.041 | 74.588
3 | 0.544 | 0.00658 | -0.041 | 82.659
3.5 | 0.602 | 0.00642 | -0.042 | 93.878
4 | 0.658 | 0.00966 | -0.042 | 68.11
4.5 | 0.714 | 0.01004 | -0.043 | 71.051
5 | 0.767 | 0.0113 | -0.043 | 67.93
5.5 | 0.819 | 0.01173 | -0.044 | 69.866
6 | 0.869 | 0.0122 | -0.044 | 71.231
6.5 | 0.916 | 0.01274 | -0.045 | 71.903
7 | 0.96 | 0.01334 | -0.045 | 71.947
7.5 | 0.998 | 0.01396 | -0.045 | 71.513
8 | 1.032 | 0.01465 | -0.046 | 70.424
8.5 | 1.061 | 0.01546 | -0.046 | 68.596
9 | 1.084 | 0.01632 | -0.046 | 66.436
9.5 | 1.102 | 0.01717 | -0.047 | 64.209
10 | 1.111 | 0.01812 | -0.047 | 61.317
10.5 | 1.116 | 0.0194 | -0.047 | 57.518
11 | 0.941 | 0.06805 | -0.028 | 13.83
11.5 | 0.934 | 0.07573 | -0.025 | 12.336
12 | 0.926 | 0.08157 | -0.024 | 11.356
12.5 | 0.916 | 0.08746 | -0.023 | 10.473
13 | 0.903 | 0.09337 | -0.023 | 9.667
13.5 | 0.885 | 0.09905 | -0.023 | 8.935
14 | 0.865 | 0.10709 | -0.023 | 8.08
14.5 | 0.842 | 0.11449 | -0.022 | 7.357
15 | 0.815 | 0.12339 | -0.022 | 6.608
15.5 | 0.783 | 0.13172 | -0.023 | 5.946

## 44. Re 1M Mach 0.10 (2)
BIGFOIL.COM POLAR EXPORT
NACA64-212 a=0.8
NACA64-212 a=0.8 |  |  |  | Cl Max: | 1.3035 | at alpha= | 14.5 | deg
XFOIL ncrit=9 |  |  |  | L/D Max: | 91.9448 | at alpha= | 4 | deg
Re: | 1000000 |  |  | Cd Min: | 0.24338 | at alpha= | 19.5 | deg
Mach: | 0.1 |  |  | Cl=0 at alpha= | -1.5668 | deg
|  |  |  | @ Cl=0.1, Cd= | 0.0055881
|  |  |  | @ Cl=0.4, Cd= | 0.0057977
|  |  |  | @ Cl=0.6, Cd= | 0.0065283
alpha (deg) | Cl | Cd | Cm | Cl/Cd
-16.5 | -0.6277 | 0.18526 | 0.0202 | -3.3882
-16 | -0.6128 | 0.17845 | 0.0171 | -3.434
-15.5 | -0.5966 | 0.17217 | 0.0135 | -3.4652
-15 | -0.5888 | 0.16212 | 0.0079 | -3.6319
-14.5 | -0.5809 | 0.15211 | 0.0028 | -3.8189
-14 | -0.5826 | 0.14063 | -0.0022 | -4.1428
-13 | -0.9118 | 0.04672 | -0.0535 | -19.5163
-12.5 | -0.9278 | 0.04018 | -0.0555 | -23.0911
-12 | -0.9426 | 0.03488 | -0.0548 | -27.0241
-11.5 | -0.947 | 0.03151 | -0.051 | -30.054
-11 | -0.9272 | 0.02863 | -0.0489 | -32.3856
-10.5 | -0.899 | 0.02566 | -0.0473 | -35.0351
-10 | -0.8462 | 0.02262 | -0.0498 | -37.4094
-9.5 | -0.8074 | 0.02094 | -0.0478 | -38.5578
-9 | -0.7767 | 0.01737 | -0.0448 | -44.715
-8.5 | -0.7324 | 0.0161 | -0.0433 | -45.4907
-8 | -0.6847 | 0.0151 | -0.0423 | -45.3444
-7.5 | -0.6358 | 0.01406 | -0.0414 | -45.2205
-7 | -0.5853 | 0.0132 | -0.0407 | -44.3409
-6.5 | -0.5387 | 0.01158 | -0.0396 | -46.5199
-6 | -0.4861 | 0.01091 | -0.0392 | -44.5555
-5.5 | -0.4317 | 0.01045 | -0.039 | -41.311
-5 | -0.3791 | 0.00956 | -0.0387 | -39.6548
-4.5 | -0.3236 | 0.00915 | -0.0387 | -35.3661
-4 | -0.2683 | 0.00865 | -0.0388 | -31.0173
-3.5 | -0.2133 | 0.00802 | -0.0389 | -26.596
-3 | -0.1614 | 0.00665 | -0.0391 | -24.2707
-2.5 | -0.1073 | 0.00579 | -0.0394 | -18.532
-2 | -0.0499 | 0.00567 | -0.0397 | -8.8007
-1.5 | 0.0077 | 0.00562 | -0.04 | 1.3701
-1 | 0.0651 | 0.00557 | -0.0403 | 11.6876
-0.5 | 0.123 | 0.0056 | -0.0407 | 21.9643
0 | 0.1809 | 0.00561 | -0.0411 | 32.246
0.5 | 0.2388 | 0.00565 | -0.0415 | 42.2655
1.5 | 0.3543 | 0.00575 | -0.0422 | 61.6174
2 | 0.4118 | 0.00581 | -0.0425 | 70.8778
2.5 | 0.4684 | 0.00593 | -0.0427 | 78.9882
3 | 0.5247 | 0.00611 | -0.0428 | 85.8756
3.5 | 0.5807 | 0.00632 | -0.0429 | 91.8829
4 | 0.6335 | 0.00689 | -0.0426 | 91.9448
4.5 | 0.6748 | 0.00882 | -0.041 | 76.5079
5 | 0.72 | 0.0101 | -0.0397 | 71.2871
5.5 | 0.7697 | 0.01079 | -0.0388 | 71.3346
6.5 | 0.8597 | 0.0119 | -0.0348 | 72.2437
7 | 0.9147 | 0.01265 | -0.0352 | 72.3083
7.5 | 0.9624 | 0.01348 | -0.0342 | 71.3947
8 | 1.0042 | 0.01474 | -0.0323 | 68.1275
8.5 | 1.0484 | 0.01567 | -0.0307 | 66.9049
9 | 1.0903 | 0.01668 | -0.029 | 65.3657
9.5 | 1.119 | 0.01853 | -0.0253 | 60.3886
10 | 1.149 | 0.01979 | -0.0217 | 58.0596
10.5 | 1.1774 | 0.02122 | -0.0182 | 55.4854
11 | 1.2068 | 0.02258 | -0.0153 | 53.4455
11.5 | 1.2187 | 0.02577 | -0.0111 | 47.2914
12 | 1.2442 | 0.02764 | -0.0086 | 45.0145
12.5 | 1.2639 | 0.03019 | -0.006 | 41.8649
13 | 1.2777 | 0.03346 | -0.0036 | 38.1859
13.5 | 1.2906 | 0.03684 | -0.0018 | 35.0326
14 | 1.3011 | 0.04059 | -0.0007 | 32.0547
14.5 | 1.3035 | 0.04551 | -0.0001 | 28.6421
15 | 1.2894 | 0.05286 | -0.0006 | 24.3927
15.5 | 1.2464 | 0.06516 | -0.0038 | 19.1283
16 | 1.2204 | 0.07655 | -0.0087 | 15.9425
16.5 | 1.1894 | 0.09042 | -0.0162 | 13.1542
17 | 1.1404 | 0.11012 | -0.0282 | 10.356
18 | 0.8801 | 0.2185 | -0.0848 | 4.0279
18.5 | 0.89 | 0.23014 | -0.0914 | 3.8672
19 | 0.9052 | 0.2373 | -0.0959 | 3.8146
19.5 | 0.9214 | 0.24338 | -0.1 | 3.7858

## 45. Re 1M Mach 0.25 (1)
BIGFOIL.COM POLAR EXPORT
NACA64-212 a=0.8
NACA64-212 a=0.8 |  |  |  | Cl Max: | 1.069 | at alpha= | 9 | deg
JavaFoil+Calcfoil stall+Eppler ext transition |  |  |  | L/D Max: | 95.088 | at alpha= | 3.5 | deg
Re: | 1000000 |  |  | Cd Min: | 0.00612 | at alpha= | -2 | deg
Mach: | 0.25 |  |  | Cl=0 at alpha= | -1.5656 | deg
|  |  |  | @ Cl=0.1, Cd= | 0.0061851
|  |  |  | @ Cl=0.4, Cd= | 0.006462
|  |  |  | @ Cl=0.6, Cd= | 0.0064725
alpha (deg) | Cl | Cd | Cm | Cl/Cd
-13 | -0.581 | 0.1026 | -0.009 | -5.658
-12.5 | -0.611 | 0.09556 | -0.01 | -6.391
-12 | -0.634 | 0.08852 | -0.01 | -7.166
-11.5 | -0.651 | 0.08154 | -0.01 | -7.986
-11 | -0.661 | 0.07633 | -0.011 | -8.66
-10.5 | -0.664 | 0.07086 | -0.012 | -9.365
-10 | -0.659 | 0.06588 | -0.012 | -10.006
-9.5 | -0.645 | 0.06098 | -0.013 | -10.578
-9 | -0.626 | 0.05681 | -0.014 | -11.016
-8.5 | -0.601 | 0.05247 | -0.015 | -11.464
-8 | -0.7 | 0.01246 | -0.03 | -56.209
-7.5 | -0.667 | 0.01184 | -0.03 | -56.361
-7 | -0.622 | 0.01127 | -0.031 | -55.246
-6.5 | -0.574 | 0.0108 | -0.032 | -53.156
-6 | -0.522 | 0.01033 | -0.032 | -50.578
-5.5 | -0.468 | 0.00989 | -0.033 | -47.362
-5 | -0.412 | 0.00958 | -0.033 | -43.069
-4.5 | -0.355 | 0.0093 | -0.034 | -38.164
-4 | -0.296 | 0.00904 | -0.034 | -32.749
-3.5 | -0.236 | 0.00878 | -0.035 | -26.896
-3 | -0.176 | 0.0086 | -0.036 | -20.417
-2.5 | -0.115 | 0.00613 | -0.036 | -18.719
-2 | -0.053 | 0.00612 | -0.037 | -8.726
-1.5 | 0.008 | 0.00613 | -0.037 | 1.305
-1 | 0.07 | 0.00619 | -0.038 | 11.24
-0.5 | 0.131 | 0.00618 | -0.038 | 21.235
0 | 0.193 | 0.00626 | -0.039 | 30.802
0.5 | 0.254 | 0.00631 | -0.04 | 40.342
1 | 0.316 | 0.00634 | -0.04 | 49.839
1.5 | 0.378 | 0.00644 | -0.041 | 58.616
2 | 0.438 | 0.0065 | -0.041 | 67.37
2.5 | 0.499 | 0.00661 | -0.042 | 75.481
3 | 0.559 | 0.00641 | -0.042 | 87.244
3.5 | 0.618 | 0.0065 | -0.043 | 95.088
4 | 0.675 | 0.0099 | -0.043 | 68.201
4.5 | 0.731 | 0.01118 | -0.044 | 65.396
5 | 0.785 | 0.01162 | -0.044 | 67.569
5.5 | 0.837 | 0.01212 | -0.045 | 69.093
6 | 0.886 | 0.01269 | -0.045 | 69.884
6.5 | 0.933 | 0.01328 | -0.046 | 70.21
7 | 0.974 | 0.01391 | -0.046 | 70.028
7.5 | 1.008 | 0.01471 | -0.046 | 68.574
8 | 1.036 | 0.01555 | -0.047 | 66.64
8.5 | 1.058 | 0.01644 | -0.047 | 64.339
9 | 1.069 | 0.01747 | -0.048 | 61.21
9.5 | 0.892 | 0.06009 | -0.025 | 14.838
10 | 0.889 | 0.06402 | -0.024 | 13.89
10.5 | 0.88 | 0.06976 | -0.024 | 12.619
11 | 0.863 | 0.07492 | -0.023 | 11.52
11.5 | 0.838 | 0.08213 | -0.023 | 10.207
12 | 0.806 | 0.09048 | -0.022 | 8.91
12.5 | 0.767 | 0.09584 | -0.021 | 8.002
13 | 0.721 | 0.10602 | -0.021 | 6.804
13.5 | 0.67 | 0.1169 | -0.021 | 5.731
14 | 0.613 | 0.12245 | -0.02 | 5.009

## 46. Re 1M Mach 0.25 (2)
BIGFOIL.COM POLAR EXPORT
NACA64-212 a=0.8
NACA64-212 a=0.8 |  |  |  | Cl Max: | 1.1982 | at alpha= | 12 | deg
XFOIL ncrit=9 |  |  |  | L/D Max: | 92.7709 | at alpha= | 3.5 | deg
Re: | 1000000 |  |  | Cd Min: | 0.2559 | at alpha= | 20 | deg
Mach: | 0.25 |  |  | Cl=0 at alpha= | -1.5631 | deg
|  |  |  | @ Cl=0.1, Cd= | 0.0056656
|  |  |  | @ Cl=0.4, Cd= | 0.0058763
|  |  |  | @ Cl=0.6, Cd= | 0.0064748
alpha (deg) | Cl | Cd | Cm | Cl/Cd
-15 | -0.5869 | 0.16653 | 0.0095 | -3.5243
-14.5 | -0.5771 | 0.15677 | 0.0044 | -3.6812
-14 | -0.574 | 0.146 | -0.0004 | -3.9315
-13.5 | -0.5581 | 0.1401 | -0.0032 | -3.9836
-13 | -0.5454 | 0.13309 | -0.0068 | -4.098
-12.5 | -0.5442 | 0.12115 | -0.0134 | -4.492
-12 | -0.5737 | 0.10302 | -0.021 | -5.5688
-11.5 | -0.6101 | 0.08527 | -0.0309 | -7.1549
-11 | -0.7054 | 0.05446 | -0.0526 | -12.9526
-10.5 | -0.7618 | 0.04228 | -0.0584 | -18.018
-10 | -0.8071 | 0.03427 | -0.0557 | -23.5512
-9.5 | -0.7951 | 0.02686 | -0.0561 | -29.6016
-9 | -0.7739 | 0.02337 | -0.0519 | -33.1151
-8.5 | -0.7478 | 0.01876 | -0.0484 | -39.8614
-8 | -0.7021 | 0.01706 | -0.0466 | -41.1547
-7.5 | -0.6528 | 0.01565 | -0.0452 | -41.7125
-7 | -0.6026 | 0.01418 | -0.0439 | -42.4965
-6.5 | -0.5541 | 0.01247 | -0.0424 | -44.4346
-6 | -0.5012 | 0.01145 | -0.0416 | -43.7729
-5.5 | -0.4458 | 0.01078 | -0.0411 | -41.3544
-5 | -0.3914 | 0.00985 | -0.0405 | -39.736
-4.5 | -0.3344 | 0.00934 | -0.0403 | -35.803
-4 | -0.2773 | 0.00879 | -0.0402 | -31.5472
-3.5 | -0.2197 | 0.00831 | -0.0402 | -26.438
-3 | -0.1653 | 0.00714 | -0.0404 | -23.1513
-2.5 | -0.1111 | 0.0059 | -0.0406 | -18.8305
-2 | -0.0519 | 0.00576 | -0.0409 | -9.0104
-1.5 | 0.0075 | 0.00569 | -0.0412 | 1.3181
-1 | 0.0668 | 0.00566 | -0.0414 | 11.8021
-0.5 | 0.1265 | 0.00567 | -0.0418 | 22.3104
0 | 0.1864 | 0.00569 | -0.0422 | 32.7592
0.5 | 0.2463 | 0.00572 | -0.0426 | 43.0594
1 | 0.3061 | 0.00577 | -0.0431 | 53.0503
1.5 | 0.3657 | 0.00583 | -0.0434 | 62.7273
2 | 0.425 | 0.00591 | -0.0437 | 71.912
2.5 | 0.4833 | 0.00605 | -0.0437 | 79.8843
3 | 0.5417 | 0.00621 | -0.0438 | 87.2303
3.5 | 0.5993 | 0.00646 | -0.0437 | 92.7709
4 | 0.6495 | 0.00752 | -0.0428 | 86.3697
4.5 | 0.6916 | 0.00943 | -0.0409 | 73.3404
5 | 0.7397 | 0.01055 | -0.0396 | 70.1137
5.5 | 0.7906 | 0.01125 | -0.0383 | 70.2756
6 | 0.8413 | 0.01182 | -0.0369 | 71.176
6.5 | 0.8833 | 0.0126 | -0.0337 | 70.1032
7 | 0.9364 | 0.01334 | -0.0329 | 70.1949
7.5 | 0.9769 | 0.01482 | -0.0303 | 65.9177
8 | 1.0211 | 0.0159 | -0.028 | 64.2201
8.5 | 1.0611 | 0.01713 | -0.0252 | 61.944
9 | 1.0809 | 0.01934 | -0.0196 | 55.8893
9.5 | 1.1134 | 0.0208 | -0.016 | 53.5288
10 | 1.1403 | 0.0229 | -0.0121 | 49.7948
10.5 | 1.1656 | 0.02518 | -0.0086 | 46.2907
11 | 1.1781 | 0.02876 | -0.0047 | 40.9631
11.5 | 1.1934 | 0.03217 | -0.0015 | 37.0967
12 | 1.1982 | 0.03675 | 0.0013 | 32.6041
12.5 | 1.1908 | 0.04281 | 0.0031 | 27.8159
13 | 1.1707 | 0.05082 | 0.003 | 23.0362
13.5 | 1.1499 | 0.05972 | 0.0008 | 19.2549
14 | 1.1208 | 0.07112 | -0.0042 | 15.7593
14.5 | 1.0735 | 0.08783 | -0.0138 | 12.2225
15 | 1.0141 | 0.11148 | -0.0292 | 9.0967
15.5 | 0.8455 | 0.17382 | -0.0624 | 4.8642
16 | 0.8482 | 0.18583 | -0.0687 | 4.5644
16.5 | 0.8516 | 0.19978 | -0.0755 | 4.2627
17.5 | 0.8788 | 0.21527 | -0.0842 | 4.0823
18 | 0.8923 | 0.22492 | -0.0896 | 3.9672
18.5 | 0.9041 | 0.23617 | -0.0963 | 3.8282
19 | 0.9205 | 0.24356 | -0.1009 | 3.7794
19.5 | 0.9377 | 0.24997 | -0.1052 | 3.7513
20 | 0.9555 | 0.2559 | -0.1089 | 3.7339

## 47. Re 1M Mach 0.50 (1)
BIGFOIL.COM POLAR EXPORT
NACA64-212 a=0.8
NACA64-212 a=0.8 |  |  |  | Cl Max: | 1.151 | at alpha= | 20 | deg
JavaFoil+Calcfoil stall+Eppler ext transition |  |  |  | L/D Max: | 91.59 | at alpha= | 3 | deg
Re: | 1000000 |  |  | Cd Min: | 0.00633 | at alpha= | -2 | deg
Mach: | 0.5 |  |  | Cl=0 at alpha= | -1.5652 | deg
|  |  |  | @ Cl=0.1, Cd= | 0.0064323
|  |  |  | @ Cl=0.4, Cd= | 0.0067341
|  |  |  | @ Cl=0.6, Cd= | 0.0067554
alpha (deg) | Cl | Cd | Cm | Cl/Cd
-20 | -1.001 | 0.19329 | -0.011 | -5.18
-19.5 | -0.975 | 0.19212 | -0.011 | -5.074
-19 | -0.949 | 0.18148 | -0.011 | -5.228
-18.5 | -0.922 | 0.18373 | -0.012 | -5.02
-18 | -0.894 | 0.17433 | -0.012 | -5.126
-17.5 | -0.867 | 0.16753 | -0.012 | -5.174
-17 | -0.84 | 0.16406 | -0.012 | -5.122
-16.5 | -0.814 | 0.1561 | -0.012 | -5.212
-16 | -0.787 | 0.15633 | -0.013 | -5.034
-15.5 | -0.758 | 0.14836 | -0.012 | -5.112
-15 | -0.732 | 0.13807 | -0.012 | -5.299
-14.5 | -0.705 | 0.1383 | -0.013 | -5.096
-14 | -0.678 | 0.12987 | -0.013 | -5.221
-13.5 | -0.651 | 0.1322 | -0.013 | -4.927
-13 | -0.623 | 0.12372 | -0.013 | -5.034
-12.5 | -0.596 | 0.1491 | -0.013 | -3.996
-12 | -0.569 | 0.11574 | -0.013 | -4.915
-11.5 | -0.542 | 0.11246 | -0.013 | -4.819
-11 | -0.515 | 0.10785 | -0.014 | -4.775
-10.5 | -0.487 | 0.09707 | -0.013 | -5.018
-10 | -0.46 | 0.09237 | -0.013 | -4.98
-9.5 | -0.433 | 0.09545 | -0.014 | -4.535
-9 | -0.406 | 0.08724 | -0.014 | -4.651
-8.5 | -0.379 | 0.08673 | -0.014 | -4.366
-8 | -0.351 | 0.06449 | -0.014 | -5.443
-7.5 | -0.324 | 0.05464 | -0.015 | -5.932
-7 | -0.45 | 0.04999 | -0.014 | -9.005
-6.5 | -0.464 | 0.04477 | -0.016 | -10.364
-6 | -0.546 | 0.01183 | -0.036 | -46.165
-5.5 | -0.505 | 0.01128 | -0.037 | -44.782
-5 | -0.451 | 0.01061 | -0.037 | -42.509
-4.5 | -0.391 | 0.01017 | -0.038 | -38.477
-4 | -0.328 | 0.00971 | -0.039 | -33.837
-3.5 | -0.263 | 0.00941 | -0.039 | -27.939
-3 | -0.196 | 0.0091 | -0.04 | -21.514
-2.5 | -0.128 | 0.00888 | -0.04 | -14.406
-2 | -0.06 | 0.00633 | -0.041 | -9.433
-1.5 | 0.009 | 0.00639 | -0.042 | 1.399
-1 | 0.078 | 0.00641 | -0.042 | 12.145
-0.5 | 0.147 | 0.00648 | -0.043 | 22.649
0 | 0.216 | 0.00652 | -0.044 | 33.097
0.5 | 0.285 | 0.00658 | -0.044 | 43.263
1 | 0.353 | 0.0067 | -0.045 | 52.781
1.5 | 0.422 | 0.00675 | -0.046 | 62.561
2 | 0.489 | 0.00659 | -0.046 | 74.134
2.5 | 0.556 | 0.00667 | -0.047 | 83.374
3 | 0.623 | 0.0068 | -0.047 | 91.59
3.5 | 0.684 | 0.01141 | -0.048 | 59.927
4 | 0.745 | 0.01202 | -0.048 | 61.959
4.5 | 0.803 | 0.01264 | -0.049 | 63.495
5 | 0.856 | 0.01339 | -0.049 | 63.939
5.5 | 0.903 | 0.0142 | -0.05 | 63.573
6 | 0.94 | 0.01522 | -0.05 | 61.743
6.5 | 0.961 | 0.01637 | -0.05 | 58.716
7 | 0.78 | 0.04822 | -0.022 | 16.175
7.5 | 0.618 | 0.05905 | -0.02 | 10.472
8 | 0.517 | 0.0596 | -0.022 | 8.683
8.5 | 0.544 | 0.08074 | -0.021 | 6.733
9 | 0.571 | 0.0855 | -0.023 | 6.677
9.5 | 0.597 | 0.09016 | -0.024 | 6.627
10 | 0.624 | 0.09271 | -0.024 | 6.729
10.5 | 0.65 | 0.09863 | -0.024 | 6.593
11 | 0.678 | 0.10867 | -0.026 | 6.235
11.5 | 0.704 | 0.11184 | -0.026 | 6.293
12 | 0.73 | 0.11516 | -0.027 | 6.339
12.5 | 0.756 | 0.11992 | -0.027 | 6.305
13 | 0.784 | 0.12668 | -0.029 | 6.186
13.5 | 0.81 | 0.12762 | -0.03 | 6.348
14 | 0.836 | 0.1353 | -0.03 | 6.178
14.5 | 0.862 | 0.13565 | -0.03 | 6.355
15 | 0.889 | 0.1487 | -0.032 | 5.982
15.5 | 0.916 | 0.15432 | -0.033 | 5.934
16 | 0.941 | 0.15898 | -0.033 | 5.922
16.5 | 0.967 | 0.16413 | -0.033 | 5.893
17 | 0.995 | 0.16974 | -0.035 | 5.859
17.5 | 1.021 | 0.17568 | -0.036 | 5.812
18 | 1.047 | 0.17894 | -0.036 | 5.849
18.5 | 1.072 | 0.18311 | -0.036 | 5.854
19 | 1.098 | 0.19062 | -0.037 | 5.76
19.5 | 1.128 | 0.19419 | -0.039 | 5.807
20 | 1.151 | 0.19546 | -0.039 | 5.89

## 48. Re 1M Mach 0.50 (2)
BIGFOIL.COM POLAR EXPORT
NACA64-212 a=0.8
NACA64-212 a=0.8 |  |  |  | Cl Max: | 1.0461 | at alpha= | 20 | deg
XFOIL ncrit=9 |  |  |  | L/D Max: | 92.1493 | at alpha= | 3 | deg
Re: | 1000000 |  |  | Cd Min: | 0.28956 | at alpha= | 20 | deg
Mach: | 0.5 |  |  | Cl=0 at alpha= | -1.5499 | deg
|  |  |  | @ Cl=0.1, Cd= | 0.00603
|  |  |  | @ Cl=0.4, Cd= | 0.0062417
|  |  |  | @ Cl=0.6, Cd= | 0.0066428
alpha (deg) | Cl | Cd | Cm | Cl/Cd
-20 | -0.8087 | 0.26799 | 0.0672 | -3.0176
-19.5 | -0.7874 | 0.25898 | 0.0613 | -3.0404
-19 | -0.7656 | 0.2501 | 0.0562 | -3.0612
-18.5 | -0.7426 | 0.24266 | 0.0516 | -3.0602
-18 | -0.7202 | 0.23454 | 0.0464 | -3.0707
-17.5 | -0.6982 | 0.22575 | 0.0411 | -3.0928
-17 | -0.6791 | 0.21599 | 0.0349 | -3.1441
-16.5 | -0.66 | 0.2069 | 0.0293 | -3.1899
-16 | -0.6364 | 0.19961 | 0.026 | -3.1882
-15.5 | -0.6149 | 0.19178 | 0.0213 | -3.2063
-15 | -0.599 | 0.18169 | 0.0148 | -3.2968
-14.5 | -0.5824 | 0.17222 | 0.0093 | -3.3817
-14 | -0.5634 | 0.1639 | 0.0058 | -3.4375
-13.5 | -0.5429 | 0.1568 | 0.002 | -3.4624
-13 | -0.5304 | 0.14698 | -0.0043 | -3.6087
-12.5 | -0.5181 | 0.13725 | -0.0096 | -3.7749
-12 | -0.506 | 0.12786 | -0.0144 | -3.9575
-11.5 | -0.4947 | 0.11984 | -0.0175 | -4.128
-11 | -0.4884 | 0.11029 | -0.0224 | -4.4283
-10.5 | -0.4868 | 0.10025 | -0.0277 | -4.8559
-10 | -0.49 | 0.08965 | -0.0335 | -5.4657
-9.5 | -0.4988 | 0.07824 | -0.0403 | -6.3753
-9 | -0.5163 | 0.06425 | -0.0502 | -8.0358
-8.5 | -0.5372 | 0.04732 | -0.069 | -11.3525
-8 | -0.57 | 0.03889 | -0.072 | -14.6567
-7.5 | -0.6055 | 0.03288 | -0.0677 | -18.4155
-7 | -0.6136 | 0.02627 | -0.0633 | -23.3574
-6.5 | -0.5938 | 0.02025 | -0.059 | -29.3235
-6 | -0.5523 | 0.01603 | -0.0555 | -34.4541
-5.5 | -0.4973 | 0.01372 | -0.0527 | -36.2464
-5 | -0.4384 | 0.01212 | -0.0504 | -36.1716
-4.5 | -0.3795 | 0.01067 | -0.0484 | -35.567
-4 | -0.3156 | 0.00982 | -0.0473 | -32.1385
-3.5 | -0.2506 | 0.00912 | -0.0466 | -27.4781
-3 | -0.1846 | 0.00857 | -0.0462 | -21.5403
-2.5 | -0.1242 | 0.00711 | -0.0461 | -17.4684
-2 | -0.0613 | 0.00611 | -0.0461 | -10.0327
-1.5 | 0.0068 | 0.00604 | -0.0463 | 1.1258
-1 | 0.0746 | 0.00603 | -0.0465 | 12.3715
-0.5 | 0.1427 | 0.00603 | -0.0468 | 23.665
0 | 0.2111 | 0.00607 | -0.0472 | 34.7776
0.5 | 0.2793 | 0.00612 | -0.0477 | 45.6373
1 | 0.3474 | 0.00618 | -0.048 | 56.2136
1.5 | 0.4156 | 0.00626 | -0.0483 | 66.3898
2 | 0.4837 | 0.00634 | -0.0485 | 76.2934
2.5 | 0.5505 | 0.00648 | -0.0482 | 84.9537
3 | 0.6174 | 0.0067 | -0.0478 | 92.1493
3.5 | 0.6777 | 0.00743 | -0.0464 | 91.2113
4 | 0.713 | 0.01003 | -0.0422 | 71.0867
4.5 | 0.7636 | 0.01129 | -0.0392 | 67.6351
5 | 0.8166 | 0.01227 | -0.036 | 66.5526
5.5 | 0.8673 | 0.01326 | -0.0323 | 65.4072
6 | 0.9021 | 0.01471 | -0.0262 | 61.3256
6.5 | 0.925 | 0.01616 | -0.0182 | 57.2401
7 | 0.9554 | 0.01818 | -0.0125 | 52.5523
7.5 | 0.9806 | 0.0213 | -0.0068 | 46.0376
8 | 1.0064 | 0.0253 | -0.0015 | 39.7787
8.5 | 1.0158 | 0.03053 | 0.0033 | 33.2722
9 | 1.0098 | 0.03659 | 0.0065 | 27.5977
9.5 | 0.9847 | 0.04503 | 0.0069 | 21.8676
10 | 0.9517 | 0.05572 | 0.004 | 17.08
10.5 | 0.9174 | 0.06823 | -0.0026 | 13.4457
11 | 0.8813 | 0.08381 | -0.013 | 10.5155
11.5 | 0.8481 | 0.10297 | -0.0255 | 8.2364
12 | 0.8261 | 0.11988 | -0.0355 | 6.8911
12.5 | 0.8142 | 0.1349 | -0.0442 | 6.0356
13 | 0.8118 | 0.14847 | -0.0519 | 5.4678
13.5 | 0.8164 | 0.16073 | -0.0587 | 5.0793
14 | 0.829 | 0.17065 | -0.0644 | 4.8579
14.5 | 0.843 | 0.18042 | -0.07 | 4.6724
15 | 0.8556 | 0.19099 | -0.076 | 4.4798
15.5 | 0.8688 | 0.20305 | -0.0816 | 4.2787
16 | 0.886 | 0.21339 | -0.0873 | 4.152
16.5 | 0.9019 | 0.2254 | -0.095 | 4.0013
17 | 0.923 | 0.23345 | -0.0999 | 3.9537
18 | 0.9642 | 0.25148 | -0.1099 | 3.8341
18.5 | 0.9831 | 0.26162 | -0.1163 | 3.7577
19 | 1.0034 | 0.27245 | -0.123 | 3.6829
19.5 | 1.0248 | 0.28128 | -0.1286 | 3.6433
20 | 1.0461 | 0.28956 | -0.1339 | 3.6127

## 49. Re 2M Mach 0.00 (1)
BIGFOIL.COM POLAR EXPORT
NACA64-212 a=0.8
NACA64-212 a=0.8 |  |  |  | Cl Max: | 1.137 | at alpha= | 11 | deg
JavaFoil+Calcfoil stall+Eppler ext transition |  |  |  | L/D Max: | 101.49 | at alpha= | 3.5 | deg
Re: | 2000000 |  |  | Cd Min: | 0.00541 | at alpha= | -2.5 | deg
Mach: | 0 |  |  | Cl=0 at alpha= | -1.5667 | deg
|  |  |  | @ Cl=0.1, Cd= | 0.0055055
|  |  |  | @ Cl=0.4, Cd= | 0.0056969
|  |  |  | @ Cl=0.6, Cd= | 0.0059643
alpha (deg) | Cl | Cd | Cm | Cl/Cd
-15 | -0.706 | 0.11111 | -0.01 | -6.353
-14.5 | -0.718 | 0.10346 | -0.01 | -6.942
-14 | -0.728 | 0.0976 | -0.011 | -7.457
-13.5 | -0.735 | 0.09229 | -0.011 | -7.962
-13 | -0.739 | 0.08612 | -0.011 | -8.583
-12.5 | -0.74 | 0.08126 | -0.012 | -9.106
-12 | -0.738 | 0.07601 | -0.013 | -9.703
-11.5 | -0.731 | 0.07135 | -0.013 | -10.251
-11 | -0.723 | 0.06578 | -0.014 | -10.989
-10.5 | -0.795 | 0.02508 | -0.023 | -31.68
-10 | -0.828 | 0.01338 | -0.026 | -61.86
-9.5 | -0.81 | 0.01208 | -0.027 | -67.067
-9 | -0.784 | 0.0114 | -0.028 | -68.733
-8.5 | -0.745 | 0.01079 | -0.028 | -69.051
-8 | -0.703 | 0.01033 | -0.029 | -68.061
-7.5 | -0.659 | 0.0099 | -0.03 | -66.534
-7 | -0.611 | 0.00954 | -0.03 | -64.085
-6.5 | -0.561 | 0.0092 | -0.031 | -60.995
-6 | -0.509 | 0.00889 | -0.031 | -57.298
-5.5 | -0.456 | 0.00863 | -0.032 | -52.838
-5 | -0.401 | 0.00839 | -0.032 | -47.765
-4.5 | -0.344 | 0.00816 | -0.033 | -42.187
-4 | -0.287 | 0.00795 | -0.033 | -36.104
-3.5 | -0.229 | 0.0078 | -0.034 | -29.353
-3 | -0.17 | 0.00764 | -0.034 | -22.275
-2.5 | -0.111 | 0.00541 | -0.035 | -20.535
-2 | -0.052 | 0.00544 | -0.036 | -9.519
-1.5 | 0.008 | 0.00546 | -0.036 | 1.417
-1 | 0.067 | 0.0055 | -0.037 | 12.252
-0.5 | 0.127 | 0.00551 | -0.037 | 23.08
0 | 0.187 | 0.00555 | -0.038 | 33.673
0.5 | 0.246 | 0.00559 | -0.038 | 44.093
1 | 0.306 | 0.00562 | -0.039 | 54.465
1.5 | 0.366 | 0.00565 | -0.039 | 64.675
2 | 0.424 | 0.00573 | -0.04 | 73.991
2.5 | 0.483 | 0.00577 | -0.041 | 83.66
3 | 0.541 | 0.00583 | -0.041 | 92.894
3.5 | 0.599 | 0.00591 | -0.042 | 101.49
4 | 0.655 | 0.00895 | -0.042 | 73.18
4.5 | 0.711 | 0.0093 | -0.043 | 76.483
5 | 0.765 | 0.00915 | -0.043 | 83.671
5.5 | 0.818 | 0.00947 | -0.044 | 86.331
6 | 0.868 | 0.01076 | -0.044 | 80.7
6.5 | 0.916 | 0.01121 | -0.045 | 81.741
7 | 0.961 | 0.01169 | -0.045 | 82.143
7.5 | 1 | 0.01219 | -0.045 | 82.002
8 | 1.035 | 0.01279 | -0.046 | 80.952
8.5 | 1.065 | 0.01343 | -0.046 | 79.32
9 | 1.091 | 0.01414 | -0.047 | 77.132
9.5 | 1.111 | 0.01485 | -0.047 | 74.842
10 | 1.125 | 0.01579 | -0.047 | 71.248
10.5 | 1.135 | 0.01663 | -0.048 | 68.23
11 | 1.137 | 0.01794 | -0.048 | 63.349
11.5 | 1.132 | 0.01933 | -0.048 | 58.55
12 | 1.116 | 0.02199 | -0.048 | 50.771
12.5 | 0.951 | 0.07467 | -0.032 | 12.74
13 | 0.933 | 0.08325 | -0.03 | 11.213
13.5 | 0.915 | 0.09188 | -0.027 | 9.955
14 | 0.897 | 0.09826 | -0.026 | 9.129
14.5 | 0.878 | 0.10482 | -0.026 | 8.374
15 | 0.854 | 0.11304 | -0.025 | 7.556
15.5 | 0.826 | 0.11929 | -0.025 | 6.922
16 | 0.796 | 0.12823 | -0.025 | 6.21

## 50. Re 2M Mach 0.00 (2)
BIGFOIL.COM POLAR EXPORT
NACA64-212 a=0.8
NACA64-212 a=0.8 |  |  |  | Cl Max: | 1.5022 | at alpha= | 17 | deg
XFOIL ncrit=9 |  |  |  | L/D Max: | 98.0374 | at alpha= | 3 | deg
Re: | 2000000 |  |  | Cd Min: | 0.11264 | at alpha= | 20 | deg
Mach: | 0 |  |  | Cl=0 at alpha= | -1.5642 | deg
|  |  |  | @ Cl=0.1, Cd= | 0.0046849
|  |  |  | @ Cl=0.4, Cd= | 0.0049038
|  |  |  | @ Cl=0.6, Cd= | 0.0068092
alpha (deg) | Cl | Cd | Cm | Cl/Cd
-17 | -1.1195 | 0.06793 | -0.0388 | -16.4802
-16.5 | -1.1733 | 0.05254 | -0.0481 | -22.3316
-16 | -1.1805 | 0.04547 | -0.0515 | -25.9622
-15.5 | -1.1851 | 0.0394 | -0.0537 | -30.0787
-15 | -1.1885 | 0.03414 | -0.0545 | -34.8125
-14.5 | -1.1811 | 0.03043 | -0.0542 | -38.8137
-14 | -1.1717 | 0.02736 | -0.0528 | -42.8253
-13.5 | -1.1993 | 0.02257 | -0.0464 | -53.1369
-13 | -1.1721 | 0.0208 | -0.0439 | -56.351
-12.5 | -1.131 | 0.01985 | -0.043 | -56.9773
-12 | -1.0882 | 0.01862 | -0.0424 | -58.4425
-11.5 | -1.0386 | 0.01749 | -0.0427 | -59.3825
-11 | -0.9986 | 0.01648 | -0.0408 | -60.5947
-10.5 | -0.9531 | 0.01571 | -0.0397 | -60.6684
-10 | -0.9057 | 0.01493 | -0.0389 | -60.6631
-9.5 | -0.8647 | 0.01306 | -0.0374 | -66.2098
-9 | -0.815 | 0.01226 | -0.0369 | -66.4763
-8.5 | -0.7632 | 0.01163 | -0.0367 | -65.6234
-8 | -0.7106 | 0.01102 | -0.0365 | -64.4828
-7.5 | -0.6571 | 0.01054 | -0.0365 | -62.3435
-7 | -0.6052 | 0.00969 | -0.0362 | -62.4561
-6.5 | -0.551 | 0.00917 | -0.0362 | -60.0872
-5.5 | -0.4405 | 0.00837 | -0.0365 | -52.6284
-5 | -0.3847 | 0.008 | -0.0368 | -48.0875
-4.5 | -0.3285 | 0.00771 | -0.0371 | -42.607
-4 | -0.272 | 0.00743 | -0.0374 | -36.6083
-3.5 | -0.2155 | 0.00712 | -0.0377 | -30.2669
-3 | -0.1597 | 0.00661 | -0.0381 | -24.1604
-2.5 | -0.1053 | 0.00568 | -0.0386 | -18.5387
-2 | -0.0502 | 0.00491 | -0.0391 | -10.224
-1.5 | 0.0074 | 0.00479 | -0.0396 | 1.5449
-1 | 0.0651 | 0.0047 | -0.0401 | 13.8511
0 | 0.1808 | 0.00465 | -0.041 | 38.8817
0.5 | 0.2389 | 0.00467 | -0.0415 | 51.1563
1.5 | 0.3544 | 0.0048 | -0.0425 | 73.8333
2 | 0.4115 | 0.00493 | -0.0428 | 83.4686
2.5 | 0.4681 | 0.00513 | -0.0432 | 91.2476
3 | 0.5245 | 0.00535 | -0.0435 | 98.0374
3.5 | 0.5764 | 0.00617 | -0.0432 | 93.4198
4 | 0.6244 | 0.00747 | -0.0426 | 83.5877
4.5 | 0.6746 | 0.00838 | -0.0421 | 80.5012
5 | 0.7267 | 0.00899 | -0.0418 | 80.8343
6 | 0.8325 | 0.00985 | -0.0413 | 84.5178
6.5 | 0.8843 | 0.01031 | -0.0409 | 85.7711
7 | 0.9354 | 0.01076 | -0.0403 | 86.9331
7.5 | 0.9845 | 0.01117 | -0.0394 | 88.1379
8 | 1.0303 | 0.01174 | -0.0378 | 87.7598
8.5 | 1.0805 | 0.01226 | -0.0373 | 88.1321
9 | 1.1284 | 0.01292 | -0.0365 | 87.3375
9.5 | 1.1699 | 0.01407 | -0.0346 | 83.1485
10 | 1.2157 | 0.01472 | -0.0335 | 82.5883
10.5 | 1.2587 | 0.01548 | -0.0319 | 81.3114
11 | 1.2987 | 0.01632 | -0.03 | 79.5772
11.5 | 1.3265 | 0.01749 | -0.026 | 75.8433
12 | 1.3461 | 0.01905 | -0.0212 | 70.6614
12.5 | 1.375 | 0.02022 | -0.0182 | 68.002
13 | 1.4002 | 0.02176 | -0.0152 | 64.3474
13.5 | 1.4242 | 0.02347 | -0.0124 | 60.6817
14 | 1.4484 | 0.02527 | -0.01 | 57.317
14.5 | 1.4677 | 0.02758 | -0.0076 | 53.2161
15 | 1.4803 | 0.03061 | -0.0053 | 48.36
15.5 | 1.4734 | 0.03568 | -0.0029 | 41.2948
16 | 1.4898 | 0.03888 | -0.002 | 38.3179
16.5 | 1.4974 | 0.04318 | -0.0016 | 34.6781
17 | 1.5022 | 0.04813 | -0.0018 | 31.2113
17.5 | 1.496 | 0.05481 | -0.0029 | 27.2943
18 | 1.4973 | 0.06102 | -0.0046 | 24.5379
18.5 | 1.4799 | 0.07043 | -0.008 | 21.0124
19 | 1.4688 | 0.0796 | -0.0121 | 18.4523
19.5 | 1.4256 | 0.09524 | -0.0202 | 14.9685
20 | 1.3824 | 0.11264 | -0.0304 | 12.2727

## 51. Re 2M Mach 0.10 (1)
BIGFOIL.COM POLAR EXPORT
NACA64-212 a=0.8
NACA64-212 a=0.8 |  |  |  | Cl Max: | 1.127 | at alpha= | 10.5 | deg
JavaFoil+Calcfoil stall+Eppler ext transition |  |  |  | L/D Max: | 101.999 | at alpha= | 3.5 | deg
Re: | 2000000 |  |  | Cd Min: | 0.00541 | at alpha= | -2.5 | deg
Mach: | 0.1 |  |  | Cl=0 at alpha= | -1.5667 | deg
|  |  |  | @ Cl=0.1, Cd= | 0.005516
|  |  |  | @ Cl=0.4, Cd= | 0.0057236
|  |  |  | @ Cl=0.6, Cd= | 0.0059079
alpha (deg) | Cl | Cd | Cm | Cl/Cd
-15 | -0.676 | 0.11278 | -0.01 | -5.996
-14.5 | -0.692 | 0.10651 | -0.01 | -6.496
-14 | -0.705 | 0.09888 | -0.01 | -7.13
-13.5 | -0.716 | 0.09412 | -0.011 | -7.604
-13 | -0.723 | 0.08808 | -0.011 | -8.207
-12.5 | -0.727 | 0.08226 | -0.012 | -8.834
-12 | -0.726 | 0.07681 | -0.012 | -9.458
-11.5 | -0.724 | 0.0719 | -0.013 | -10.065
-11 | -0.715 | 0.06703 | -0.014 | -10.668
-10.5 | -0.709 | 0.0598 | -0.016 | -11.855
-10 | -0.815 | 0.01452 | -0.026 | -56.159
-9.5 | -0.807 | 0.01224 | -0.027 | -65.967
-9 | -0.784 | 0.01154 | -0.028 | -67.936
-8.5 | -0.746 | 0.0109 | -0.029 | -68.405
-8 | -0.705 | 0.01044 | -0.029 | -67.465
-7.5 | -0.66 | 0.01 | -0.03 | -66.006
-7 | -0.613 | 0.00958 | -0.03 | -64.023
-6.5 | -0.563 | 0.00927 | -0.031 | -60.742
-6 | -0.512 | 0.00891 | -0.031 | -57.438
-5.5 | -0.458 | 0.00865 | -0.032 | -52.9
-5 | -0.403 | 0.00841 | -0.032 | -47.887
-4.5 | -0.346 | 0.00816 | -0.033 | -42.382
-4 | -0.288 | 0.008 | -0.034 | -36.069
-3.5 | -0.23 | 0.00782 | -0.034 | -29.425
-3 | -0.171 | 0.00765 | -0.035 | -22.358
-2.5 | -0.112 | 0.00541 | -0.035 | -20.657
-2 | -0.052 | 0.00545 | -0.036 | -9.542
-1.5 | 0.008 | 0.00546 | -0.036 | 1.426
-1 | 0.068 | 0.0055 | -0.037 | 12.32
-0.5 | 0.128 | 0.00553 | -0.037 | 23.093
0 | 0.188 | 0.00554 | -0.038 | 33.874
0.5 | 0.248 | 0.00558 | -0.039 | 44.389
1 | 0.308 | 0.00565 | -0.039 | 54.428
1.5 | 0.367 | 0.00569 | -0.04 | 64.56
2 | 0.426 | 0.00575 | -0.04 | 74.179
2.5 | 0.485 | 0.00579 | -0.041 | 83.881
3 | 0.544 | 0.00585 | -0.041 | 93.077
3.5 | 0.602 | 0.00591 | -0.042 | 101.999
4 | 0.658 | 0.00897 | -0.042 | 73.446
4.5 | 0.714 | 0.00938 | -0.043 | 76.139
5 | 0.769 | 0.00919 | -0.043 | 83.633
5.5 | 0.821 | 0.00954 | -0.044 | 86.068
6 | 0.872 | 0.01081 | -0.044 | 80.66
6.5 | 0.92 | 0.01128 | -0.045 | 81.525
7 | 0.964 | 0.01177 | -0.045 | 81.856
7.5 | 1.003 | 0.0123 | -0.046 | 81.514
8 | 1.037 | 0.0129 | -0.046 | 80.379
8.5 | 1.066 | 0.01357 | -0.046 | 78.574
9 | 1.09 | 0.0143 | -0.047 | 76.237
9.5 | 1.108 | 0.01502 | -0.047 | 73.777
10 | 1.12 | 0.01601 | -0.047 | 69.972
10.5 | 1.127 | 0.01689 | -0.048 | 66.746
11 | 1.127 | 0.01815 | -0.048 | 62.088
11.5 | 1.116 | 0.01999 | -0.048 | 55.802
12 | 1.081 | 0.02557 | -0.047 | 42.263
12.5 | 0.926 | 0.07947 | -0.029 | 11.647
13 | 0.909 | 0.08615 | -0.028 | 10.552
13.5 | 0.889 | 0.09273 | -0.026 | 9.589
14 | 0.868 | 0.10093 | -0.026 | 8.599
14.5 | 0.845 | 0.10751 | -0.025 | 7.858
15 | 0.817 | 0.11391 | -0.025 | 7.174
15.5 | 0.785 | 0.12257 | -0.025 | 6.404

## 52. Re 2M Mach 0.10 (2)
BIGFOIL.COM POLAR EXPORT
NACA64-212 a=0.8
NACA64-212 a=0.8 |  |  |  | Cl Max: | 1.4748 | at alpha= | 16.5 | deg
XFOIL ncrit=9 |  |  |  | L/D Max: | 98.2495 | at alpha= | 3 | deg
Re: | 2000000 |  |  | Cd Min: | 0.23857 | at alpha= | -20 | deg
Mach: | 0.1 |  |  | Cl=0 at alpha= | -1.5639 | deg
|  |  |  | @ Cl=0.1, Cd= | 0.0046803
|  |  |  | @ Cl=0.4, Cd= | 0.0049084
|  |  |  | @ Cl=0.6, Cd= | 0.0069323
alpha (deg) | Cl | Cd | Cm | Cl/Cd
-20 | -0.7324 | 0.23857 | 0.0518 | -3.07
-18 | -0.6721 | 0.207 | 0.0339 | -3.2469
-17.5 | -0.6609 | 0.19746 | 0.0291 | -3.347
-17 | -0.6533 | 0.18682 | 0.0239 | -3.4969
-16.5 | -1.058 | 0.07328 | -0.036 | -14.4378
-16 | -1.0982 | 0.05841 | -0.0458 | -18.8016
-15.5 | -1.1303 | 0.04737 | -0.052 | -23.8611
-15 | -1.1482 | 0.03961 | -0.055 | -28.9876
-14.5 | -1.1521 | 0.0342 | -0.0559 | -33.6871
-14 | -1.1451 | 0.03044 | -0.0555 | -37.6183
-13.5 | -1.1672 | 0.02507 | -0.0522 | -46.5576
-13 | -1.1671 | 0.02218 | -0.047 | -52.6195
-12.5 | -1.1313 | 0.02084 | -0.0453 | -54.285
-12 | -1.0917 | 0.0195 | -0.0441 | -55.9846
-11.5 | -1.0402 | 0.01827 | -0.0448 | -56.9349
-11 | -1.0018 | 0.01713 | -0.0425 | -58.4822
-10.5 | -0.9575 | 0.01619 | -0.0411 | -59.1414
-10 | -0.9105 | 0.0153 | -0.0401 | -59.5098
-9.5 | -0.8684 | 0.01354 | -0.0386 | -64.1359
-9 | -0.82 | 0.01249 | -0.0378 | -65.6525
-8.5 | -0.7679 | 0.01182 | -0.0374 | -64.9662
-8 | -0.7152 | 0.01117 | -0.0372 | -64.0286
-7.5 | -0.6613 | 0.01065 | -0.0371 | -62.0939
-7 | -0.6087 | 0.00984 | -0.0368 | -61.8598
-6.5 | -0.5545 | 0.00924 | -0.0367 | -60.0108
-6 | -0.499 | 0.00883 | -0.0368 | -56.5119
-5.5 | -0.4432 | 0.00844 | -0.0369 | -52.5118
-5 | -0.3872 | 0.00803 | -0.0371 | -48.2192
-4.5 | -0.3305 | 0.00774 | -0.0374 | -42.7003
-4 | -0.2737 | 0.00745 | -0.0376 | -36.7383
-3.5 | -0.2168 | 0.00715 | -0.038 | -30.3217
-3 | -0.1606 | 0.00665 | -0.0384 | -24.1504
-2.5 | -0.1058 | 0.00572 | -0.0388 | -18.4965
-2 | -0.0505 | 0.00492 | -0.0393 | -10.2642
-1.5 | 0.0074 | 0.0048 | -0.0398 | 1.5417
-1 | 0.0655 | 0.00471 | -0.0403 | 13.9066
-0.5 | 0.1235 | 0.00466 | -0.0407 | 26.5021
0 | 0.1819 | 0.00467 | -0.0412 | 38.9507
0.5 | 0.2403 | 0.00469 | -0.0418 | 51.2367
1.5 | 0.3564 | 0.00481 | -0.0427 | 74.0956
2 | 0.414 | 0.00494 | -0.0431 | 83.8057
2.5 | 0.4709 | 0.00514 | -0.0434 | 91.6148
3 | 0.5276 | 0.00537 | -0.0436 | 98.2495
4 | 0.6277 | 0.00753 | -0.0427 | 83.3599
4.5 | 0.6783 | 0.00843 | -0.0422 | 80.4626
5 | 0.7307 | 0.00904 | -0.0419 | 80.8296
5.5 | 0.7842 | 0.00948 | -0.0416 | 82.7215
6 | 0.8373 | 0.0099 | -0.0413 | 84.5758
6.5 | 0.8889 | 0.01042 | -0.0407 | 85.3071
7 | 0.9407 | 0.01084 | -0.0402 | 86.7804
7.5 | 0.9899 | 0.01129 | -0.0391 | 87.6794
8 | 1.036 | 0.01185 | -0.0374 | 87.4262
8.5 | 1.0862 | 0.0124 | -0.0368 | 87.5968
9 | 1.1338 | 0.01312 | -0.0357 | 86.4177
9.5 | 1.1754 | 0.01425 | -0.0337 | 82.4842
10 | 1.2206 | 0.01496 | -0.0323 | 81.5909
10.5 | 1.2628 | 0.01578 | -0.0305 | 80.0253
11 | 1.3006 | 0.0167 | -0.028 | 77.8802
11.5 | 1.3171 | 0.01838 | -0.0223 | 71.6594
12 | 1.3455 | 0.01959 | -0.0188 | 68.683
12.5 | 1.3734 | 0.02094 | -0.0157 | 65.5874
13 | 1.397 | 0.02271 | -0.0125 | 61.5148
13.5 | 1.4202 | 0.02462 | -0.0098 | 57.6848
14 | 1.4435 | 0.02663 | -0.0074 | 54.2058
14.5 | 1.4559 | 0.02968 | -0.0047 | 49.0532
15 | 1.4486 | 0.03476 | -0.002 | 41.6743
15.5 | 1.4619 | 0.03831 | -0.0009 | 38.1597
16 | 1.4711 | 0.04248 | -0.0003 | 34.6304
16.5 | 1.4748 | 0.0476 | -0.0004 | 30.9832
17 | 1.474 | 0.05367 | -0.0013 | 27.4641
17.5 | 1.4584 | 0.06223 | -0.0037 | 23.4356
18 | 1.4551 | 0.06975 | -0.0065 | 20.8616
18.5 | 1.4241 | 0.08231 | -0.0123 | 17.3017
19 | 1.4008 | 0.0948 | -0.019 | 14.7764
19.5 | 1.3263 | 0.11889 | -0.0336 | 11.1557
20 | 1.2294 | 0.15083 | -0.0537 | 8.1509

## 53. Re 2M Mach 0.25 (1)
BIGFOIL.COM POLAR EXPORT
NACA64-212 a=0.8
NACA64-212 a=0.8 |  |  |  | Cl Max: | 1.08 | at alpha= | 9.5 | deg
JavaFoil+Calcfoil stall+Eppler ext transition |  |  |  | L/D Max: | 103.199 | at alpha= | 3.5 | deg
Re: | 2000000 |  |  | Cd Min: | 0.00546 | at alpha= | -2 | deg
Mach: | 0.25 |  |  | Cl=0 at alpha= | -1.5656 | deg
|  |  |  | @ Cl=0.1, Cd= | 0.0055347
|  |  |  | @ Cl=0.4, Cd= | 0.0057483
|  |  |  | @ Cl=0.6, Cd= | 0.1202
alpha (deg) | Cl | Cd | Cm | Cl/Cd
-14 | -0.504 | 0.10932 | -0.01 | -4.608
-13.5 | -0.545 | 0.10152 | -0.01 | -5.372
-13 | -0.581 | 0.09599 | -0.011 | -6.057
-12.5 | -0.612 | 0.08928 | -0.011 | -6.852
-12 | -0.635 | 0.08301 | -0.011 | -7.655
-11.5 | -0.652 | 0.07739 | -0.012 | -8.431
-11 | -0.663 | 0.07198 | -0.013 | -9.207
-10.5 | -0.666 | 0.06652 | -0.013 | -10.008
-10 | -0.662 | 0.062 | -0.014 | -10.681
-9.5 | -0.652 | 0.05544 | -0.016 | -11.766
-9 | -0.758 | 0.01293 | -0.028 | -58.588
-8.5 | -0.742 | 0.01112 | -0.029 | -66.788
-8 | -0.709 | 0.01097 | -0.03 | -64.615
-7.5 | -0.667 | 0.0104 | -0.03 | -64.209
-7 | -0.622 | 0.00996 | -0.031 | -62.499
-6.5 | -0.574 | 0.00954 | -0.032 | -60.14
-6 | -0.522 | 0.0092 | -0.032 | -56.779
-5.5 | -0.468 | 0.00883 | -0.033 | -53.031
-5 | -0.412 | 0.00856 | -0.033 | -48.157
-4.5 | -0.355 | 0.00831 | -0.034 | -42.691
-4 | -0.296 | 0.00809 | -0.034 | -36.611
-3.5 | -0.236 | 0.00792 | -0.035 | -29.823
-3 | -0.176 | 0.00777 | -0.036 | -22.622
-2.5 | -0.115 | 0.00547 | -0.036 | -20.959
-2 | -0.053 | 0.00546 | -0.037 | -9.785
-1.5 | 0.008 | 0.0055 | -0.037 | 1.454
-1 | 0.07 | 0.00552 | -0.038 | 12.605
-0.5 | 0.131 | 0.00555 | -0.038 | 23.651
0 | 0.193 | 0.00559 | -0.039 | 34.536
0.5 | 0.254 | 0.00566 | -0.04 | 44.968
1 | 0.316 | 0.00569 | -0.04 | 55.542
1.5 | 0.378 | 0.00573 | -0.041 | 65.935
2 | 0.438 | 0.00578 | -0.041 | 75.749
2.5 | 0.499 | 0.00587 | -0.042 | 85.021
3 | 0.559 | 0.00593 | -0.042 | 94.282
3.5 | 0.619 | 0.00599 | -0.043 | 103.199
4 | 0.676 | 0.00922 | -0.043 | 73.283
4.5 | 0.733 | 0.00915 | -0.044 | 80.094
5 | 0.787 | 0.00946 | -0.044 | 83.208
5.5 | 0.84 | 0.01077 | -0.045 | 78.021
6 | 0.89 | 0.01123 | -0.045 | 79.253
6.5 | 0.937 | 0.01175 | -0.046 | 79.732
7 | 0.978 | 0.01227 | -0.046 | 79.726
7.5 | 1.013 | 0.01293 | -0.047 | 78.331
8 | 1.041 | 0.01365 | -0.047 | 76.287
8.5 | 1.063 | 0.01441 | -0.047 | 73.774
9 | 1.076 | 0.01532 | -0.048 | 70.222
9.5 | 1.08 | 0.01632 | -0.048 | 66.208
10 | 1.076 | 0.01734 | -0.048 | 62.043
10.5 | 1.054 | 0.01963 | -0.048 | 53.681
11 | 0.895 | 0.05877 | -0.036 | 15.223
11.5 | 0.843 | 0.07573 | -0.027 | 11.132
12 | 0.808 | 0.08362 | -0.025 | 9.666
12.5 | 0.768 | 0.09007 | -0.024 | 8.531
13 | 0.723 | 0.09743 | -0.023 | 7.416
13.5 | 0.671 | 0.10615 | -0.023 | 6.321
14 | 0.614 | 0.11187 | -0.023 | 5.492
14.5 | 0.553 | 0.1202 | -0.023 | 4.604

## 54. Re 2M Mach 0.25 (2)
BIGFOIL.COM POLAR EXPORT
NACA64-212 a=0.8
NACA64-212 a=0.8 |  |  |  | Cl Max: | 1.361 | at alpha= | 13.5 | deg
XFOIL ncrit=9 |  |  |  | L/D Max: | 99.7802 | at alpha= | 3 | deg
Re: | 2000000 |  |  | Cd Min: | 0.23161 | at alpha= | 18.5 | deg
Mach: | 0.25 |  |  | Cl=0 at alpha= | -1.5619 | deg
|  |  |  | @ Cl=0.1, Cd= | 0.004742
|  |  |  | @ Cl=0.4, Cd= | 0.0049455
|  |  |  | @ Cl=0.6, Cd= | 0.00669
alpha (deg) | Cl | Cd | Cm | Cl/Cd
-17 | -0.6518 | 0.19379 | 0.0268 | -3.3634
-16.5 | -0.6412 | 0.18416 | 0.0218 | -3.4818
-16 | -0.621 | 0.17898 | 0.0181 | -3.4697
-15.5 | -0.6062 | 0.17129 | 0.0138 | -3.539
-15 | -0.5995 | 0.1607 | 0.0087 | -3.7306
-14.5 | -0.6063 | 0.14583 | 0.002 | -4.1576
-13.5 | -0.9261 | 0.05594 | -0.0507 | -16.5552
-13 | -0.9614 | 0.04442 | -0.0578 | -21.6434
-12.5 | -0.9883 | 0.03606 | -0.061 | -27.4071
-12 | -1.0118 | 0.02959 | -0.0603 | -34.194
-11.5 | -1.0062 | 0.02673 | -0.057 | -37.6431
-11 | -0.9826 | 0.02365 | -0.0551 | -41.5476
-10.5 | -0.9598 | 0.02113 | -0.0509 | -45.4236
-10 | -0.9262 | 0.01867 | -0.0479 | -49.609
-9.5 | -0.8812 | 0.01714 | -0.0459 | -51.4119
-9 | -0.8403 | 0.01473 | -0.0436 | -57.0468
-8 | -0.7385 | 0.01225 | -0.0412 | -60.2857
-7.5 | -0.6835 | 0.01146 | -0.0405 | -59.6422
-7 | -0.6279 | 0.01072 | -0.0399 | -58.5728
-6.5 | -0.5739 | 0.00968 | -0.0392 | -59.2872
-6 | -0.5166 | 0.00914 | -0.0389 | -56.5208
-5.5 | -0.4585 | 0.00873 | -0.0389 | -52.52
-5 | -0.4007 | 0.00822 | -0.0388 | -48.747
-4.5 | -0.3418 | 0.00791 | -0.0389 | -43.2111
-4 | -0.2831 | 0.00756 | -0.039 | -37.4471
-3.5 | -0.2241 | 0.00728 | -0.0393 | -30.783
-3 | -0.1656 | 0.00684 | -0.0396 | -24.2105
-2.5 | -0.1088 | 0.00598 | -0.04 | -18.194
-2 | -0.0524 | 0.00501 | -0.0405 | -10.4591
-1.5 | 0.0074 | 0.00486 | -0.0409 | 1.5226
-1 | 0.0674 | 0.00478 | -0.0414 | 14.1004
-0.5 | 0.1274 | 0.00471 | -0.0419 | 27.0488
0 | 0.1876 | 0.00472 | -0.0424 | 39.7458
0.5 | 0.2479 | 0.00475 | -0.0429 | 52.1895
1 | 0.308 | 0.00479 | -0.0434 | 64.3006
1.5 | 0.3679 | 0.00487 | -0.0439 | 75.5441
2 | 0.4274 | 0.00501 | -0.0442 | 85.3094
2.5 | 0.4863 | 0.0052 | -0.0445 | 93.5192
3 | 0.5448 | 0.00546 | -0.0447 | 99.7802
3.5 | 0.5962 | 0.00659 | -0.0441 | 90.4704
4 | 0.6456 | 0.00789 | -0.0432 | 81.8251
4.5 | 0.6978 | 0.00877 | -0.0425 | 79.5667
5 | 0.7527 | 0.0093 | -0.0419 | 80.9355
5.5 | 0.8076 | 0.00979 | -0.0414 | 82.4923
6 | 0.8627 | 0.01023 | -0.0408 | 84.3304
6.5 | 0.9157 | 0.01083 | -0.0398 | 84.5522
7 | 0.9688 | 0.01133 | -0.0387 | 85.5075
7.5 | 1.0163 | 0.01213 | -0.0367 | 83.784
8 | 1.0646 | 0.01255 | -0.0346 | 84.8287
8.5 | 1.114 | 0.01332 | -0.0329 | 83.6336
9 | 1.1536 | 0.0147 | -0.0299 | 78.4762
9.5 | 1.1972 | 0.01565 | -0.0273 | 76.4984
10 | 1.2335 | 0.01665 | -0.0235 | 74.0841
10.5 | 1.2609 | 0.01799 | -0.0187 | 70.0889
11 | 1.2768 | 0.02028 | -0.0132 | 62.9586
11.5 | 1.3018 | 0.02224 | -0.0092 | 58.5342
12 | 1.3246 | 0.02452 | -0.0056 | 54.0212
12.5 | 1.3426 | 0.02733 | -0.0022 | 49.1255
13 | 1.3531 | 0.031 | 0.0008 | 43.6484
13.5 | 1.361 | 0.03517 | 0.0031 | 38.6978
14 | 1.3425 | 0.04229 | 0.0045 | 31.7451
14.5 | 1.3159 | 0.0512 | 0.0037 | 25.7012
15 | 1.3054 | 0.0593 | 0.0015 | 22.0135
15.5 | 1.2704 | 0.07181 | -0.004 | 17.6911
16 | 1.2229 | 0.08841 | -0.0134 | 13.8321
16.5 | 1.183 | 0.10636 | -0.0247 | 11.1226
17 | 1.1214 | 0.13081 | -0.04 | 8.5727
17.5 | 1.0629 | 0.15522 | -0.0549 | 6.8477
18.5 | 0.9126 | 0.23161 | -0.0957 | 3.9402

## 55. Re 2M Mach 0.50 (1)
BIGFOIL.COM POLAR EXPORT
NACA64-212 a=0.8
NACA64-212 a=0.8 |  |  |  | Cl Max: | 1.152 | at alpha= | 20 | deg
JavaFoil+Calcfoil stall+Eppler ext transition |  |  |  | L/D Max: | 104.153 | at alpha= | 3 | deg
Re: | 2000000 |  |  | Cd Min: | 0.00566 | at alpha= | -2 | deg
Mach: | 0.5 |  |  | Cl=0 at alpha= | -1.5652 | deg
|  |  |  | @ Cl=0.1, Cd= | 0.0057332
|  |  |  | @ Cl=0.4, Cd= | 0.0059473
|  |  |  | @ Cl=0.6, Cd= | 0.0059388
alpha (deg) | Cl | Cd | Cm | Cl/Cd
-20 | -1.002 | 0.17401 | -0.011 | -5.758
-19.5 | -0.975 | 0.17126 | -0.011 | -5.694
-19 | -0.949 | 0.16526 | -0.012 | -5.743
-18.5 | -0.924 | 0.16358 | -0.012 | -5.648
-18 | -0.895 | 0.15576 | -0.012 | -5.743
-17.5 | -0.867 | 0.15006 | -0.012 | -5.78
-17 | -0.84 | 0.14389 | -0.012 | -5.841
-16.5 | -0.814 | 0.14108 | -0.012 | -5.769
-16 | -0.788 | 0.13658 | -0.013 | -5.77
-15.5 | -0.759 | 0.13267 | -0.013 | -5.721
-15 | -0.732 | 0.12378 | -0.013 | -5.912
-14.5 | -0.705 | 0.12276 | -0.013 | -5.743
-14 | -0.678 | 0.11594 | -0.013 | -5.85
-13.5 | -0.652 | 0.11425 | -0.014 | -5.705
-13 | -0.623 | 0.10879 | -0.013 | -5.727
-12.5 | -0.596 | 0.1254 | -0.013 | -4.753
-12 | -0.569 | 0.10422 | -0.013 | -5.462
-11.5 | -0.542 | 0.10093 | -0.014 | -5.372
-11 | -0.515 | 0.09508 | -0.014 | -5.419
-10.5 | -0.487 | 0.08712 | -0.014 | -5.595
-10 | -0.46 | 0.08259 | -0.014 | -5.574
-9.5 | -0.433 | 0.06667 | -0.014 | -6.499
-9 | -0.406 | 0.07737 | -0.014 | -5.248
-8.5 | -0.379 | 0.0547 | -0.016 | -6.936
-8 | -0.351 | 0.05964 | -0.014 | -5.891
-7.5 | -0.325 | 0.05143 | -0.016 | -6.311
-7 | -0.451 | 0.04723 | -0.015 | -9.548
-6.5 | -0.571 | 0.01127 | -0.035 | -50.727
-6 | -0.549 | 0.01059 | -0.036 | -51.902
-5.5 | -0.505 | 0.00993 | -0.037 | -50.835
-5 | -0.451 | 0.00947 | -0.037 | -47.657
-4.5 | -0.392 | 0.00903 | -0.038 | -43.344
-4 | -0.328 | 0.00867 | -0.039 | -37.898
-3.5 | -0.263 | 0.0084 | -0.039 | -31.309
-3 | -0.196 | 0.00821 | -0.04 | -23.843
-2.5 | -0.128 | 0.00793 | -0.04 | -16.145
-2 | -0.06 | 0.00566 | -0.041 | -10.553
-1.5 | 0.009 | 0.00567 | -0.042 | 1.577
-1 | 0.078 | 0.00573 | -0.042 | 13.591
-0.5 | 0.147 | 0.00574 | -0.043 | 25.566
0 | 0.216 | 0.00582 | -0.044 | 37.067
0.5 | 0.285 | 0.00585 | -0.044 | 48.639
1 | 0.353 | 0.00592 | -0.045 | 59.659
1.5 | 0.422 | 0.00596 | -0.046 | 70.891
2 | 0.489 | 0.00605 | -0.046 | 80.873
2.5 | 0.556 | 0.00586 | -0.047 | 94.871
3 | 0.623 | 0.00598 | -0.047 | 104.153
3.5 | 0.686 | 0.01013 | -0.048 | 67.753
4 | 0.748 | 0.01069 | -0.048 | 69.974
4.5 | 0.806 | 0.01119 | -0.049 | 72.001
5 | 0.859 | 0.01184 | -0.049 | 72.619
5.5 | 0.907 | 0.01253 | -0.05 | 72.36
6 | 0.944 | 0.0134 | -0.05 | 70.421
6.5 | 0.966 | 0.01444 | -0.051 | 66.884
7 | 0.951 | 0.01551 | -0.051 | 61.28
7.5 | 0.619 | 0.05564 | -0.022 | 11.124
8 | 0.518 | 0.05581 | -0.024 | 9.287
8.5 | 0.544 | 0.06313 | -0.023 | 8.619
9 | 0.571 | 0.07712 | -0.024 | 7.408
9.5 | 0.598 | 0.07917 | -0.024 | 7.551
10 | 0.624 | 0.07233 | -0.025 | 8.633
10.5 | 0.651 | 0.08521 | -0.025 | 7.637
11 | 0.678 | 0.09728 | -0.027 | 6.969
11.5 | 0.704 | 0.10045 | -0.027 | 7.01
12 | 0.73 | 0.10348 | -0.027 | 7.059
12.5 | 0.756 | 0.10642 | -0.027 | 7.109
13 | 0.785 | 0.11395 | -0.03 | 6.885
13.5 | 0.81 | 0.1129 | -0.03 | 7.178
14 | 0.836 | 0.11987 | -0.03 | 6.976
14.5 | 0.863 | 0.12095 | -0.031 | 7.132
15 | 0.891 | 0.13408 | -0.033 | 6.644
15.5 | 0.916 | 0.13591 | -0.033 | 6.74
16 | 0.942 | 0.14021 | -0.033 | 6.718
16.5 | 0.968 | 0.14462 | -0.034 | 6.695
17 | 0.997 | 0.15056 | -0.036 | 6.622
17.5 | 1.021 | 0.15464 | -0.036 | 6.605
18 | 1.047 | 0.15774 | -0.036 | 6.638
18.5 | 1.073 | 0.16192 | -0.037 | 6.626
19 | 1.1 | 0.16885 | -0.038 | 6.512
19.5 | 1.129 | 0.17619 | -0.04 | 6.408
20 | 1.152 | 0.17438 | -0.039 | 6.605

## 56. Re 2M Mach 0.50 (2)
BIGFOIL.COM POLAR EXPORT
NACA64-212 a=0.8
NACA64-212 a=0.8 |  |  |  | Cl Max: | 1.0774 | at alpha= | 8.5 | deg
XFOIL ncrit=9 |  |  |  | L/D Max: | 100.765 | at alpha= | 3 | deg
Re: | 2000000 |  |  | Cd Min: | 0.26841 | at alpha= | -20 | deg
Mach: | 0.5 |  |  | Cl=0 at alpha= | -1.5536 | deg
|  |  |  | @ Cl=0.1, Cd= | 0.0050022
|  |  |  | @ Cl=0.4, Cd= | 0.0051602
|  |  |  | @ Cl=0.6, Cd= | 0.0059574
alpha (deg) | Cl | Cd | Cm | Cl/Cd
-20 | -0.8099 | 0.26841 | 0.0679 | -3.0174
-19.5 | -0.7876 | 0.26005 | 0.0625 | -3.0286
-19 | -0.7655 | 0.25032 | 0.0569 | -3.0581
-18.5 | -0.7441 | 0.24106 | 0.0514 | -3.0868
-18 | -0.7227 | 0.23214 | 0.0461 | -3.1132
-17.5 | -0.7013 | 0.22384 | 0.0412 | -3.133
-17 | -0.6807 | 0.21497 | 0.0361 | -3.1665
-16.5 | -0.6626 | 0.20474 | 0.0305 | -3.2363
-16 | -0.6415 | 0.19694 | 0.0258 | -3.2573
-15.5 | -0.6192 | 0.18953 | 0.0211 | -3.267
-15 | -0.6011 | 0.18038 | 0.0161 | -3.3324
-14.5 | -0.585 | 0.17037 | 0.0107 | -3.4337
-14 | -0.5723 | 0.15979 | 0.0052 | -3.5816
-13.5 | -0.5561 | 0.15148 | 0.0006 | -3.6711
-13 | -0.5374 | 0.14415 | -0.0037 | -3.7281
-12.5 | -0.5265 | 0.1345 | -0.0087 | -3.9145
-12 | -0.5176 | 0.12483 | -0.0138 | -4.1464
-11.5 | -0.5146 | 0.11417 | -0.0194 | -4.5073
-11 | -0.517 | 0.1029 | -0.0254 | -5.0243
-10.5 | -0.5285 | 0.09076 | -0.0322 | -5.823
-9.5 | -0.5375 | 0.0652 | -0.0536 | -8.2439
-9 | -0.571 | 0.05002 | -0.0654 | -11.4154
-8.5 | -0.6084 | 0.04023 | -0.0704 | -15.123
-8 | -0.638 | 0.03373 | -0.0698 | -18.9149
-7.5 | -0.662 | 0.02804 | -0.0643 | -23.6091
-7 | -0.6604 | 0.02115 | -0.0598 | -31.2246
-6.5 | -0.6319 | 0.01536 | -0.0554 | -41.1393
-5.5 | -0.5223 | 0.01069 | -0.0495 | -48.8587
-5 | -0.4582 | 0.00963 | -0.0478 | -47.5805
-4.5 | -0.3925 | 0.00878 | -0.0466 | -44.7039
-4 | -0.3247 | 0.00826 | -0.0459 | -39.3099
-3.5 | -0.2568 | 0.00781 | -0.0455 | -32.8809
-3 | -0.1887 | 0.00747 | -0.0454 | -25.261
-2.5 | -0.122 | 0.00693 | -0.0454 | -17.6046
-2 | -0.0591 | 0.00569 | -0.0457 | -10.3866
-1.5 | 0.0071 | 0.00511 | -0.0461 | 1.3894
-1 | 0.0757 | 0.00502 | -0.0466 | 15.0797
-0.5 | 0.1441 | 0.00497 | -0.047 | 28.994
0 | 0.2128 | 0.00499 | -0.0476 | 42.6453
0.5 | 0.2818 | 0.00502 | -0.0481 | 56.1355
1 | 0.3507 | 0.00507 | -0.0486 | 69.1716
2 | 0.4873 | 0.00532 | -0.0492 | 91.5977
2.5 | 0.5552 | 0.00552 | -0.0492 | 100.5797
3 | 0.6187 | 0.00614 | -0.0486 | 100.7655
3.5 | 0.6666 | 0.00805 | -0.0461 | 82.8075
4 | 0.7218 | 0.00921 | -0.044 | 78.3713
4.5 | 0.7833 | 0.00984 | -0.0423 | 79.6037
5 | 0.8438 | 0.01052 | -0.0402 | 80.2091
5.5 | 0.9026 | 0.01126 | -0.0375 | 80.1599
6 | 0.955 | 0.01229 | -0.0336 | 77.7055
6.5 | 1.0025 | 0.01342 | -0.0287 | 74.7019
7 | 1.0245 | 0.01511 | -0.0202 | 67.8028
7.5 | 1.0429 | 0.01737 | -0.0121 | 60.0403
8 | 1.063 | 0.02037 | -0.0053 | 52.1846
8.5 | 1.0774 | 0.0246 | 0.0006 | 43.7967
9 | 1.0635 | 0.0315 | 0.006 | 33.7619
9.5 | 1.0331 | 0.04016 | 0.0083 | 25.7246
10 | 0.9992 | 0.05004 | 0.007 | 19.968
10.5 | 0.964 | 0.06162 | 0.0019 | 15.6443
11 | 0.9299 | 0.07533 | -0.0067 | 12.3444
11.5 | 0.8975 | 0.09206 | -0.0185 | 9.7491
12 | 0.8716 | 0.11015 | -0.0298 | 7.9128
12.5 | 0.8554 | 0.12541 | -0.0392 | 6.8208
13 | 0.8481 | 0.13917 | -0.0475 | 6.094
13.5 | 0.8478 | 0.15176 | -0.0551 | 5.5865

## 57. Re 3M Mach 0.00 (1)
BIGFOIL.COM POLAR EXPORT
NACA64-212 a=0.8
NACA64-212 a=0.8 |  |  |  | Cl Max: | 1.142 | at alpha= | 11 | deg
JavaFoil+Calcfoil stall+Eppler ext transition |  |  |  | L/D Max: | 107.319 | at alpha= | 3.5 | deg
Re: | 3000000 |  |  | Cd Min: | 0.00515 | at alpha= | -2.5 | deg
Mach: | 0 |  |  | Cl=0 at alpha= | -1.5667 | deg
|  |  |  | @ Cl=0.1, Cd= | 0.0052155
|  |  |  | @ Cl=0.4, Cd= | 0.005401
|  |  |  | @ Cl=0.6, Cd= | 0.00564
alpha (deg) | Cl | Cd | Cm | Cl/Cd
-15.5 | -0.693 | 0.11251 | -0.01 | -6.162
-15 | -0.707 | 0.10679 | -0.011 | -6.624
-14.5 | -0.719 | 0.10037 | -0.011 | -7.167
-14 | -0.73 | 0.0946 | -0.011 | -7.712
-13.5 | -0.737 | 0.08879 | -0.012 | -8.301
-13 | -0.742 | 0.08271 | -0.013 | -8.976
-12.5 | -0.744 | 0.07711 | -0.013 | -9.653
-12 | -0.745 | 0.07057 | -0.015 | -10.552
-11.5 | -0.74 | 0.06499 | -0.016 | -11.393
-11 | -0.851 | 0.01605 | -0.024 | -53.027
-10.5 | -0.853 | 0.01306 | -0.026 | -65.277
-10 | -0.841 | 0.0118 | -0.027 | -71.23
-9.5 | -0.819 | 0.01117 | -0.027 | -73.337
-9 | -0.784 | 0.01058 | -0.028 | -74.056
-8.5 | -0.745 | 0.01008 | -0.028 | -73.939
-8 | -0.703 | 0.00968 | -0.029 | -72.683
-7.5 | -0.659 | 0.00931 | -0.03 | -70.773
-7 | -0.611 | 0.00892 | -0.03 | -68.547
-6.5 | -0.561 | 0.00866 | -0.031 | -64.805
-6 | -0.51 | 0.00838 | -0.031 | -60.766
-5.5 | -0.456 | 0.00816 | -0.032 | -55.902
-5 | -0.401 | 0.00792 | -0.032 | -50.601
-4.5 | -0.344 | 0.00771 | -0.033 | -44.696
-4 | -0.287 | 0.00756 | -0.033 | -37.968
-3.5 | -0.229 | 0.00742 | -0.034 | -30.874
-3 | -0.17 | 0.00723 | -0.034 | -23.538
-2.5 | -0.111 | 0.00515 | -0.035 | -21.553
-2 | -0.052 | 0.00518 | -0.036 | -9.988
-1.5 | 0.008 | 0.00517 | -0.036 | 1.497
-1 | 0.067 | 0.00521 | -0.037 | 12.93
-0.5 | 0.127 | 0.00522 | -0.037 | 24.326
0 | 0.187 | 0.00526 | -0.038 | 35.522
0.5 | 0.246 | 0.00529 | -0.038 | 46.593
1 | 0.306 | 0.00533 | -0.039 | 57.412
1.5 | 0.366 | 0.00536 | -0.039 | 68.229
2 | 0.424 | 0.00543 | -0.04 | 78.135
2.5 | 0.483 | 0.00548 | -0.041 | 88.201
3 | 0.541 | 0.00554 | -0.041 | 97.774
3.5 | 0.599 | 0.00559 | -0.042 | 107.319
4 | 0.655 | 0.00839 | -0.042 | 78.11
4.5 | 0.711 | 0.00875 | -0.043 | 81.303
5 | 0.766 | 0.00897 | -0.043 | 85.39
5.5 | 0.818 | 0.00888 | -0.044 | 92.203
6 | 0.869 | 0.00916 | -0.044 | 94.897
6.5 | 0.918 | 0.00951 | -0.045 | 96.498
7 | 0.963 | 0.01092 | -0.045 | 88.181
7.5 | 1.002 | 0.01138 | -0.045 | 88.084
8 | 1.038 | 0.01191 | -0.046 | 87.092
8.5 | 1.068 | 0.01247 | -0.046 | 85.639
9 | 1.094 | 0.01311 | -0.047 | 83.424
9.5 | 1.114 | 0.01374 | -0.047 | 81.078
10 | 1.129 | 0.01451 | -0.047 | 77.798
10.5 | 1.139 | 0.01534 | -0.048 | 74.232
11 | 1.142 | 0.0164 | -0.048 | 69.629
11.5 | 1.138 | 0.01783 | -0.048 | 63.829
12 | 1.129 | 0.01933 | -0.048 | 58.421
12.5 | 1.111 | 0.02156 | -0.048 | 51.522
13 | 1.065 | 0.02973 | -0.047 | 35.801
13.5 | 0.924 | 0.085 | -0.031 | 10.867
14 | 0.902 | 0.09299 | -0.029 | 9.704
14.5 | 0.882 | 0.09928 | -0.029 | 8.882
15 | 0.857 | 0.10772 | -0.027 | 7.952
15.5 | 0.827 | 0.11448 | -0.027 | 7.227
16 | 0.798 | 0.12179 | -0.027 | 6.549

## 58. Re 3M Mach 0.00 (2)
BIGFOIL.COM POLAR EXPORT
NACA64-212 a=0.8
NACA64-212 a=0.8 |  |  |  | Cl Max: | 0.4689 | at alpha= | 2.5 | deg
XFOIL ncrit=9 |  |  |  | L/D Max: | 96.4815 | at alpha= | 2.5 | deg
Re: | 3000000 |  |  | Cd Min: | 0.09581 | at alpha= | -19.5 | deg
Mach: | 0 |  |  | Cl=0 at alpha= | -1.5673 | deg
|  |  |  | @ Cl=0.1, Cd= | 0.0043323
|  |  |  | @ Cl=0.4, Cd= | 0.0046037
|  |  |  | @ Cl=0.6, Cd= | 0.00486
alpha (deg) | Cl | Cd | Cm | Cl/Cd
-19.5 | -1.1989 | 0.09581 | -0.0218 | -12.5133
-19 | -1.2894 | 0.07023 | -0.0384 | -18.3597
-18.5 | -1.3325 | 0.05639 | -0.0467 | -23.6301
-18 | -1.3643 | 0.04617 | -0.0517 | -29.5495
-17.5 | -1.3797 | 0.039 | -0.0541 | -35.3769
-17 | -1.3878 | 0.03332 | -0.0549 | -41.6507
-16.5 | -1.3824 | 0.02944 | -0.0545 | -46.9565
-16 | -1.3685 | 0.02662 | -0.0535 | -51.4087
-15.5 | -1.3459 | 0.02473 | -0.0522 | -54.4238
-15 | -1.3317 | 0.02263 | -0.0495 | -58.8467
-14.5 | -1.3167 | 0.0211 | -0.0453 | -62.4028
-14 | -1.2855 | 0.01982 | -0.043 | -64.8587
-13.5 | -1.2467 | 0.01874 | -0.0417 | -66.5261
-13 | -1.2047 | 0.0177 | -0.0407 | -68.0621
-12.5 | -1.1535 | 0.01692 | -0.0412 | -68.1738
-12 | -1.1191 | 0.01543 | -0.0387 | -72.5275
-11.5 | -1.0778 | 0.01415 | -0.0371 | -76.1696
-11 | -1.0301 | 0.01336 | -0.0364 | -77.1033
-10.5 | -0.9802 | 0.01273 | -0.036 | -76.9992
-10 | -0.9297 | 0.01208 | -0.0356 | -76.9619
-9.5 | -0.878 | 0.01148 | -0.0354 | -76.4808
-9 | -0.8252 | 0.01097 | -0.0353 | -75.2233
-8.5 | -0.7737 | 0.01018 | -0.0351 | -76.002
-8 | -0.7207 | 0.00954 | -0.035 | -75.5451
-7.5 | -0.6661 | 0.00911 | -0.0351 | -73.1175
-7 | -0.6111 | 0.00871 | -0.0353 | -70.1607
-6.5 | -0.5554 | 0.00841 | -0.0355 | -66.0404
-6 | -0.5004 | 0.00792 | -0.0356 | -63.1818
-5.5 | -0.4442 | 0.00764 | -0.036 | -58.1414
-5 | -0.3878 | 0.00737 | -0.0363 | -52.6187
-4.5 | -0.3311 | 0.00712 | -0.0367 | -46.5028
-4 | -0.2742 | 0.00688 | -0.0371 | -39.8547
-3.5 | -0.2172 | 0.00666 | -0.0375 | -32.6126
-3 | -0.1604 | 0.00633 | -0.0379 | -25.3397
-2 | -0.0489 | 0.005 | -0.039 | -9.78
-1.5 | 0.0076 | 0.0045 | -0.0395 | 1.6889
-1 | 0.0655 | 0.00438 | -0.0401 | 14.9543
-0.5 | 0.1234 | 0.0043 | -0.0406 | 28.6977
0 | 0.1814 | 0.00427 | -0.0411 | 42.4824
0.5 | 0.2394 | 0.0043 | -0.0417 | 55.6744
1 | 0.2973 | 0.00436 | -0.0422 | 68.1881
1.5 | 0.355 | 0.00447 | -0.0426 | 79.4183
2 | 0.4122 | 0.00464 | -0.0431 | 88.8362
2.5 | 0.4689 | 0.00486 | -0.0434 | 96.4815

## 59. Re 3M Mach 0.10 (1)
BIGFOIL.COM POLAR EXPORT
NACA64-212 a=0.8
NACA64-212 a=0.8 |  |  |  | Cl Max: | 1.131 | at alpha= | 10.5 | deg
JavaFoil+Calcfoil stall+Eppler ext transition |  |  |  | L/D Max: | 107.999 | at alpha= | 3.5 | deg
Re: | 3000000 |  |  | Cd Min: | 0.00517 | at alpha= | -1.5 | deg
Mach: | 0.1 |  |  | Cl=0 at alpha= | -1.5667 | deg
|  |  |  | @ Cl=0.1, Cd= | 0.005226
|  |  |  | @ Cl=0.4, Cd= | 0.0054068
|  |  |  | @ Cl=0.6, Cd= | 0.0055783
alpha (deg) | Cl | Cd | Cm | Cl/Cd
-15.5 | -0.66 | 0.11417 | -0.01 | -5.779
-15 | -0.677 | 0.10854 | -0.01 | -6.242
-14.5 | -0.693 | 0.10233 | -0.011 | -6.773
-14 | -0.706 | 0.09543 | -0.011 | -7.401
-13.5 | -0.717 | 0.09031 | -0.012 | -7.943
-13 | -0.725 | 0.08455 | -0.012 | -8.575
-12.5 | -0.73 | 0.07879 | -0.013 | -9.259
-12 | -0.731 | 0.07289 | -0.014 | -10.034
-11.5 | -0.73 | 0.06698 | -0.015 | -10.901
-11 | -0.83 | 0.01917 | -0.024 | -43.284
-10.5 | -0.843 | 0.0137 | -0.026 | -61.523
-10 | -0.836 | 0.01201 | -0.027 | -69.578
-9.5 | -0.818 | 0.0113 | -0.027 | -72.377
-9 | -0.784 | 0.01064 | -0.028 | -73.667
-8.5 | -0.746 | 0.01012 | -0.029 | -73.709
-8 | -0.705 | 0.00979 | -0.029 | -71.942
-7.5 | -0.66 | 0.0094 | -0.03 | -70.257
-7 | -0.613 | 0.00902 | -0.03 | -67.993
-6.5 | -0.563 | 0.00875 | -0.031 | -64.42
-6 | -0.512 | 0.00839 | -0.031 | -60.94
-5.5 | -0.458 | 0.00816 | -0.032 | -56.097
-5 | -0.403 | 0.00798 | -0.032 | -50.427
-4.5 | -0.346 | 0.00776 | -0.033 | -44.62
-4 | -0.288 | 0.00756 | -0.034 | -38.155
-3.5 | -0.23 | 0.00743 | -0.034 | -30.953
-3 | -0.171 | 0.00728 | -0.035 | -23.497
-2.5 | -0.112 | 0.00519 | -0.035 | -21.52
-2 | -0.052 | 0.00518 | -0.036 | -10.047
-1.5 | 0.008 | 0.00517 | -0.036 | 1.505
-1 | 0.068 | 0.00521 | -0.037 | 13.002
-0.5 | 0.128 | 0.00524 | -0.037 | 24.374
0 | 0.188 | 0.00525 | -0.038 | 35.764
0.5 | 0.248 | 0.00532 | -0.039 | 46.569
1 | 0.308 | 0.00536 | -0.039 | 57.358
1.5 | 0.367 | 0.00539 | -0.04 | 68.15
2 | 0.426 | 0.00542 | -0.04 | 78.615
2.5 | 0.485 | 0.00547 | -0.041 | 88.749
3 | 0.544 | 0.00553 | -0.041 | 98.384
3.5 | 0.602 | 0.00558 | -0.042 | 107.999
4 | 0.659 | 0.00846 | -0.042 | 77.834
4.5 | 0.714 | 0.00875 | -0.043 | 81.645
5 | 0.769 | 0.00907 | -0.043 | 84.773
5.5 | 0.822 | 0.00888 | -0.044 | 92.542
6 | 0.873 | 0.00922 | -0.044 | 94.702
6.5 | 0.921 | 0.01056 | -0.045 | 87.239
7 | 0.966 | 0.01099 | -0.045 | 87.859
7.5 | 1.005 | 0.01146 | -0.046 | 87.666
8 | 1.039 | 0.01202 | -0.046 | 86.496
8.5 | 1.069 | 0.0126 | -0.047 | 84.817
9 | 1.093 | 0.01325 | -0.047 | 82.468
9.5 | 1.112 | 0.01391 | -0.047 | 79.947
10 | 1.124 | 0.01471 | -0.048 | 76.465
10.5 | 1.131 | 0.01557 | -0.048 | 72.654
11 | 1.131 | 0.01674 | -0.048 | 67.584
11.5 | 1.124 | 0.01825 | -0.048 | 61.559
12 | 1.11 | 0.01999 | -0.048 | 55.53
12.5 | 1.08 | 0.02369 | -0.048 | 45.574
13 | 0.932 | 0.07217 | -0.035 | 12.913
13.5 | 0.897 | 0.08636 | -0.031 | 10.391
14 | 0.871 | 0.09612 | -0.028 | 9.063
14.5 | 0.847 | 0.10242 | -0.027 | 8.274
15 | 0.819 | 0.1103 | -0.027 | 7.426
15.5 | 0.786 | 0.11643 | -0.026 | 6.75

## 60. Re 3M Mach 0.10 (2)
BIGFOIL.COM POLAR EXPORT
NACA64-212 a=0.8
NACA64-212 a=0.8 |  |  |  | Cl Max: | 1.5846 | at alpha= | 17 | deg
XFOIL ncrit=9 |  |  |  | L/D Max: | 97.0442 | at alpha= | 8 | deg
Re: | 3000000 |  |  | Cd Min: | 0.23659 | at alpha= | -20 | deg
Mach: | 0.1 |  |  | Cl=0 at alpha= | -1.5676 | deg
|  |  |  | @ Cl=0.1, Cd= | 0.0043431
|  |  |  | @ Cl=0.4, Cd= | 0.0046068
|  |  |  | @ Cl=0.6, Cd= | 0.0069576
alpha (deg) | Cl | Cd | Cm | Cl/Cd
-20 | -0.7329 | 0.23659 | 0.0514 | -3.0978
-18.5 | -1.2234 | 0.07696 | -0.0354 | -15.8966
-18 | -1.2749 | 0.06055 | -0.046 | -21.0553
-17.5 | -1.3054 | 0.04976 | -0.0519 | -26.2339
-17 | -1.3442 | 0.03956 | -0.056 | -33.9788
-16.5 | -1.353 | 0.03369 | -0.0569 | -40.1603
-16 | -1.345 | 0.02991 | -0.0566 | -44.9682
-15.5 | -1.325 | 0.02745 | -0.0558 | -48.2696
-15 | -1.3129 | 0.02472 | -0.0539 | -53.1108
-14.5 | -1.2996 | 0.02258 | -0.0509 | -57.5554
-14 | -1.283 | 0.02104 | -0.0465 | -60.9791
-13.5 | -1.2484 | 0.01971 | -0.0445 | -63.3384
-13 | -1.2092 | 0.01847 | -0.0431 | -65.4683
-12.5 | -1.1578 | 0.01751 | -0.0435 | -66.1222
-12 | -1.1183 | 0.01663 | -0.0413 | -67.2459
-11.5 | -1.0832 | 0.01471 | -0.0389 | -73.637
-11 | -1.0364 | 0.01375 | -0.0379 | -75.3745
-10.5 | -0.9865 | 0.01305 | -0.0372 | -75.5939
-10 | -0.9358 | 0.01236 | -0.0367 | -75.712
-9.5 | -0.884 | 0.01169 | -0.0363 | -75.6202
-9 | -0.8309 | 0.01112 | -0.0361 | -74.7212
-8.5 | -0.7782 | 0.01045 | -0.0359 | -74.4689
-8 | -0.7257 | 0.00965 | -0.0356 | -75.2021
-7.5 | -0.6707 | 0.0092 | -0.0356 | -72.9022
-7 | -0.6153 | 0.00878 | -0.0357 | -70.0797
-6.5 | -0.5592 | 0.00846 | -0.0359 | -66.0993
-6 | -0.5037 | 0.00797 | -0.036 | -63.1995
-5.5 | -0.4471 | 0.00768 | -0.0363 | -58.2161
-5 | -0.3902 | 0.00741 | -0.0366 | -52.6586
-4.5 | -0.3332 | 0.00713 | -0.0369 | -46.7321
-4 | -0.2759 | 0.0069 | -0.0373 | -39.9855
-3.5 | -0.2185 | 0.00668 | -0.0377 | -32.7096
-3 | -0.1614 | 0.00635 | -0.0381 | -25.4173
-2.5 | -0.1049 | 0.00582 | -0.0386 | -18.0241
-1.5 | 0.0076 | 0.00452 | -0.0397 | 1.6814
-1 | 0.0658 | 0.00439 | -0.0403 | 14.9886
-0.5 | 0.1241 | 0.00431 | -0.0408 | 28.7935
0 | 0.1825 | 0.00428 | -0.0414 | 42.6402
0.5 | 0.2408 | 0.00431 | -0.0419 | 55.8701
1 | 0.2991 | 0.00437 | -0.0424 | 68.4439
1.5 | 0.3571 | 0.00448 | -0.0429 | 79.7098
2 | 0.4146 | 0.00465 | -0.0433 | 89.1613
2.5 | 0.4717 | 0.00488 | -0.0436 | 96.6598
3 | 0.5261 | 0.00546 | -0.0437 | 96.3553
3.5 | 0.5764 | 0.00659 | -0.0433 | 87.4659
4 | 0.6284 | 0.0074 | -0.043 | 84.9189
4.5 | 0.6816 | 0.00801 | -0.0428 | 85.0936
5.5 | 0.7903 | 0.0088 | -0.0426 | 89.8068
6 | 0.8443 | 0.00919 | -0.0425 | 91.8716
6.5 | 0.898 | 0.00955 | -0.0423 | 94.0314
7 | 0.9507 | 0.00999 | -0.0419 | 95.1652
7.5 | 1.0026 | 0.01046 | -0.0414 | 95.8509
8 | 1.0539 | 0.01086 | -0.0408 | 97.0442
8.5 | 1.0995 | 0.01135 | -0.039 | 96.8722
9 | 1.1487 | 0.01184 | -0.0381 | 97.0186
9.5 | 1.1977 | 0.01243 | -0.0372 | 96.3556
10 | 1.2446 | 0.01312 | -0.036 | 94.8628
10.5 | 1.2857 | 0.01418 | -0.0339 | 90.67
11 | 1.3297 | 0.01487 | -0.0323 | 89.4217
11.5 | 1.3699 | 0.01571 | -0.0302 | 87.1992
12 | 1.4013 | 0.01658 | -0.0265 | 84.5175
12.5 | 1.4284 | 0.01764 | -0.0224 | 80.9751
13 | 1.45 | 0.01922 | -0.0182 | 75.4422
13.5 | 1.4688 | 0.02115 | -0.0142 | 69.4468
14 | 1.4981 | 0.02251 | -0.0117 | 66.5526
14.5 | 1.52 | 0.02451 | -0.0089 | 62.0155
15 | 1.5411 | 0.02669 | -0.0065 | 57.7407
15.5 | 1.5591 | 0.02928 | -0.0043 | 53.248
16 | 1.572 | 0.03248 | -0.0024 | 48.399
16.5 | 1.5822 | 0.03616 | -0.0009 | 43.7555
17 | 1.5846 | 0.04087 | 0 | 38.7717
17.5 | 1.574 | 0.04744 | 0 | 33.1788
18 | 1.5623 | 0.05478 | -0.0011 | 28.5195
18.5 | 1.5469 | 0.06334 | -0.0036 | 24.4222
19 | 1.5474 | 0.0702 | -0.0061 | 22.0427
19.5 | 1.5094 | 0.08368 | -0.0124 | 18.0378
20 | 1.4826 | 0.09656 | -0.0194 | 15.3542

## 61. Re 3M Mach 0.25 (1)
BIGFOIL.COM POLAR EXPORT
NACA64-212 a=0.8
NACA64-212 a=0.8 |  |  |  | Cl Max: | 1.084 | at alpha= | 9.5 | deg
JavaFoil+Calcfoil stall+Eppler ext transition |  |  |  | L/D Max: | 109.001 | at alpha= | 3.5 | deg
Re: | 3000000 |  |  | Cd Min: | 0.00519 | at alpha= | -2.5 | deg
Mach: | 0.25 |  |  | Cl=0 at alpha= | -1.5656 | deg
|  |  |  | @ Cl=0.1, Cd= | 0.0052747
|  |  |  | @ Cl=0.4, Cd= | 0.0054347
|  |  |  | @ Cl=0.6, Cd= | 0.11574
alpha (deg) | Cl | Cd | Cm | Cl/Cd
-14.5 | -0.457 | 0.11379 | -0.011 | -4.02
-14 | -0.504 | 0.10598 | -0.011 | -4.758
-13.5 | -0.546 | 0.09789 | -0.011 | -5.577
-13 | -0.582 | 0.09244 | -0.011 | -6.296
-12.5 | -0.613 | 0.08659 | -0.012 | -7.074
-12 | -0.637 | 0.08086 | -0.012 | -7.872
-11.5 | -0.654 | 0.07513 | -0.013 | -8.701
-11 | -0.665 | 0.0693 | -0.014 | -9.59
-10.5 | -0.669 | 0.06373 | -0.015 | -10.498
-10 | -0.672 | 0.05588 | -0.017 | -12.018
-9.5 | -0.787 | 0.01238 | -0.028 | -63.545
-9 | -0.77 | 0.01152 | -0.029 | -66.838
-8.5 | -0.745 | 0.01071 | -0.029 | -69.548
-8 | -0.709 | 0.01021 | -0.03 | -69.433
-7.5 | -0.668 | 0.00975 | -0.03 | -68.438
-7 | -0.622 | 0.00934 | -0.031 | -66.666
-6.5 | -0.574 | 0.00898 | -0.032 | -63.903
-6 | -0.522 | 0.00866 | -0.032 | -60.322
-5.5 | -0.468 | 0.00831 | -0.033 | -56.334
-5 | -0.412 | 0.00811 | -0.033 | -50.858
-4.5 | -0.355 | 0.00784 | -0.034 | -45.253
-4 | -0.296 | 0.00769 | -0.034 | -38.513
-3.5 | -0.236 | 0.00748 | -0.035 | -31.589
-3 | -0.176 | 0.00733 | -0.036 | -23.957
-2.5 | -0.115 | 0.00519 | -0.036 | -22.082
-2 | -0.053 | 0.00522 | -0.037 | -10.247
-1.5 | 0.008 | 0.00523 | -0.037 | 1.529
-1 | 0.07 | 0.00526 | -0.038 | 13.237
-0.5 | 0.131 | 0.00529 | -0.038 | 24.82
0 | 0.193 | 0.00532 | -0.039 | 36.26
0.5 | 0.254 | 0.00535 | -0.04 | 47.56
1 | 0.316 | 0.00539 | -0.04 | 58.6
1.5 | 0.378 | 0.00542 | -0.041 | 69.629
2 | 0.438 | 0.00546 | -0.041 | 80.287
2.5 | 0.499 | 0.00554 | -0.042 | 89.995
3 | 0.559 | 0.00561 | -0.042 | 99.68
3.5 | 0.619 | 0.00567 | -0.043 | 109.001
4 | 0.676 | 0.00863 | -0.043 | 78.338
4.5 | 0.733 | 0.00903 | -0.044 | 81.121
5 | 0.788 | 0.00887 | -0.044 | 88.853
5.5 | 0.841 | 0.00917 | -0.045 | 91.691
6 | 0.891 | 0.01051 | -0.045 | 84.788
6.5 | 0.939 | 0.01097 | -0.046 | 85.585
7 | 0.981 | 0.01143 | -0.046 | 85.814
7.5 | 1.016 | 0.01204 | -0.047 | 84.342
8 | 1.044 | 0.01268 | -0.047 | 82.389
8.5 | 1.066 | 0.01338 | -0.048 | 79.637
9 | 1.079 | 0.01413 | -0.048 | 76.407
9.5 | 1.084 | 0.015 | -0.048 | 72.282
10 | 1.08 | 0.01598 | -0.049 | 67.575
10.5 | 1.063 | 0.01758 | -0.049 | 60.455
11 | 1.036 | 0.01933 | -0.049 | 53.605
11.5 | 0.858 | 0.06697 | -0.033 | 12.815
12 | 0.81 | 0.08064 | -0.026 | 10.049
12.5 | 0.77 | 0.08752 | -0.025 | 8.795
13 | 0.723 | 0.09375 | -0.024 | 7.717
13.5 | 0.672 | 0.10208 | -0.024 | 6.581
14 | 0.615 | 0.10858 | -0.024 | 5.664
14.5 | 0.554 | 0.11574 | -0.024 | 4.785

## 62. Re 3M Mach 0.25 (2)
BIGFOIL.COM POLAR EXPORT
NACA64-212 a=0.8
NACA64-212 a=0.8 |  |  |  | Cl Max: | 1.4513 | at alpha= | 15 | deg
XFOIL ncrit=9 |  |  |  | L/D Max: | 98.8032 | at alpha= | 2.5 | deg
Re: | 3000000 |  |  | Cd Min: | 0.25366 | at alpha= | 20 | deg
Mach: | 0.25 |  |  | Cl=0 at alpha= | -1.5661 | deg
|  |  |  | @ Cl=0.1, Cd= | 0.0044024
|  |  |  | @ Cl=0.4, Cd= | 0.004619
|  |  |  | @ Cl=0.6, Cd= | 0.006915
alpha (deg) | Cl | Cd | Cm | Cl/Cd
-17.5 | -0.6736 | 0.19842 | 0.0303 | -3.3948
-17 | -0.6571 | 0.19131 | 0.0259 | -3.4347
-16.5 | -0.6436 | 0.18296 | 0.0213 | -3.5177
-16 | -0.638 | 0.17154 | 0.0158 | -3.7192
-15.5 | -0.6346 | 0.16042 | 0.01 | -3.9559
-14.5 | -0.9962 | 0.06074 | -0.0491 | -16.4011
-14 | -1.0459 | 0.04667 | -0.0584 | -22.4105
-13.5 | -1.0805 | 0.03709 | -0.0625 | -29.1318
-13 | -1.1007 | 0.03049 | -0.0628 | -36.1004
-12.5 | -1.1118 | 0.02586 | -0.06 | -42.993
-12 | -1.1053 | 0.02245 | -0.0562 | -49.2339
-11.5 | -1.0789 | 0.02068 | -0.0518 | -52.1712
-11 | -1.0473 | 0.01836 | -0.0485 | -57.0425
-10.5 | -1.0133 | 0.01575 | -0.0455 | -64.3365
-10 | -0.9645 | 0.01449 | -0.0437 | -66.5631
-9.5 | -0.9124 | 0.0135 | -0.0424 | -67.5852
-9 | -0.86 | 0.01239 | -0.0412 | -69.4108
-8.5 | -0.8055 | 0.01153 | -0.0403 | -69.8612
-8 | -0.7506 | 0.01067 | -0.0395 | -70.3468
-7.5 | -0.6957 | 0.00975 | -0.0388 | -71.3538
-7 | -0.6381 | 0.00921 | -0.0385 | -69.2834
-6.5 | -0.58 | 0.00875 | -0.0383 | -66.2857
-6 | -0.5216 | 0.0083 | -0.0382 | -62.8434
-5.5 | -0.4632 | 0.00786 | -0.0381 | -58.9313
-5 | -0.4039 | 0.00758 | -0.0383 | -53.285
-4.5 | -0.3448 | 0.00725 | -0.0384 | -47.5586
-3.5 | -0.2258 | 0.00679 | -0.039 | -33.2548
-3 | -0.1665 | 0.00649 | -0.0394 | -25.6549
-2.5 | -0.108 | 0.00598 | -0.0398 | -18.0602
-2 | -0.0505 | 0.00517 | -0.0404 | -9.7679
-1.5 | 0.0077 | 0.00455 | -0.0409 | 1.6923
-1 | 0.0677 | 0.00444 | -0.0414 | 15.2477
-0.5 | 0.1279 | 0.00437 | -0.042 | 29.2677
0 | 0.1883 | 0.00435 | -0.0425 | 43.2874
0.5 | 0.2485 | 0.00437 | -0.0431 | 56.865
1 | 0.3088 | 0.00443 | -0.0436 | 69.7065
1.5 | 0.3686 | 0.00454 | -0.0441 | 81.1894
2 | 0.4282 | 0.00469 | -0.0445 | 91.3006
2.5 | 0.4871 | 0.00493 | -0.0448 | 98.8032
3.5 | 0.5937 | 0.00682 | -0.0441 | 87.0528
4 | 0.6474 | 0.00763 | -0.0436 | 84.8493
4.5 | 0.7024 | 0.00824 | -0.0432 | 85.2427
5 | 0.7588 | 0.00865 | -0.043 | 87.7225
5.5 | 0.8153 | 0.00902 | -0.0426 | 90.388
6 | 0.8709 | 0.00947 | -0.0421 | 91.9641
6.5 | 0.9266 | 0.00989 | -0.0416 | 93.6906
7 | 0.9803 | 0.01045 | -0.0406 | 93.8086
7.5 | 1.0342 | 0.01093 | -0.0397 | 94.6203
8 | 1.0854 | 0.01156 | -0.0382 | 93.8927
8.5 | 1.1331 | 0.01212 | -0.036 | 93.4901
9 | 1.1815 | 0.01271 | -0.0339 | 92.9583
9.5 | 1.229 | 0.01355 | -0.0318 | 90.7011
10 | 1.2696 | 0.01474 | -0.0287 | 86.133
10.5 | 1.3079 | 0.01576 | -0.0251 | 82.9886
11 | 1.3372 | 0.01685 | -0.0201 | 79.3591
11.5 | 1.3653 | 0.01823 | -0.0156 | 74.893
12 | 1.3837 | 0.02041 | -0.0105 | 67.7952
12.5 | 1.4049 | 0.02265 | -0.0064 | 62.0265
13 | 1.4212 | 0.02547 | -0.0025 | 55.799
13.5 | 1.4354 | 0.02867 | 0.0008 | 50.0663
14 | 1.4504 | 0.03205 | 0.0033 | 45.2543
14.5 | 1.4479 | 0.03729 | 0.0054 | 38.8281
15 | 1.4513 | 0.04243 | 0.0063 | 34.2046
15.5 | 1.4396 | 0.04968 | 0.006 | 28.9775
16 | 1.4117 | 0.05972 | 0.0033 | 23.6386
16.5 | 1.3866 | 0.07069 | -0.0013 | 19.6152
17 | 1.346 | 0.08542 | -0.0094 | 15.7574
17.5 | 1.3 | 0.10316 | -0.0204 | 12.6018
18 | 1.2465 | 0.12439 | -0.0341 | 10.0209
18.5 | 1.1424 | 0.15759 | -0.0557 | 7.2492
19.5 | 0.9481 | 0.24488 | -0.105 | 3.8717
20 | 0.9621 | 0.25366 | -0.1102 | 3.7929

## 63. Re 3M Mach 0.50 (1)
BIGFOIL.COM POLAR EXPORT
NACA64-212 a=0.8
NACA64-212 a=0.8 |  |  |  | Cl Max: | 1.153 | at alpha= | 20 | deg
JavaFoil+Calcfoil stall+Eppler ext transition |  |  |  | L/D Max: | 111.202 | at alpha= | 3 | deg
Re: | 3000000 |  |  | Cd Min: | 0.00536 | at alpha= | -1.5 | deg
Mach: | 0.5 |  |  | Cl=0 at alpha= | -1.5652 | deg
|  |  |  | @ Cl=0.1, Cd= | 0.0054032
|  |  |  | @ Cl=0.4, Cd= | 0.0056036
|  |  |  | @ Cl=0.6, Cd= | 0.0056732
alpha (deg) | Cl | Cd | Cm | Cl/Cd
-20 | -1.003 | 0.16448 | -0.011 | -6.096
-19.5 | -0.976 | 0.16461 | -0.011 | -5.928
-19 | -0.949 | 0.15527 | -0.012 | -6.114
-18.5 | -0.925 | 0.15763 | -0.012 | -5.866
-18 | -0.895 | 0.14779 | -0.012 | -6.057
-17.5 | -0.868 | 0.14334 | -0.012 | -6.055
-17 | -0.841 | 0.13664 | -0.012 | -6.154
-16.5 | -0.814 | 0.13292 | -0.013 | -6.126
-16 | -0.789 | 0.13182 | -0.013 | -5.982
-15.5 | -0.76 | 0.12576 | -0.013 | -6.039
-15 | -0.732 | 0.11731 | -0.013 | -6.242
-14.5 | -0.706 | 0.11709 | -0.013 | -6.026
-14 | -0.679 | 0.10996 | -0.013 | -6.173
-13.5 | -0.652 | 0.11005 | -0.014 | -5.926
-13 | -0.623 | 0.10336 | -0.013 | -6.031
-12.5 | -0.596 | 0.11557 | -0.013 | -5.158
-12 | -0.57 | 0.09718 | -0.014 | -5.861
-11.5 | -0.542 | 0.09391 | -0.014 | -5.777
-11 | -0.516 | 0.09054 | -0.014 | -5.695
-10.5 | -0.488 | 0.08079 | -0.014 | -6.038
-10 | -0.461 | 0.0695 | -0.014 | -6.631
-9.5 | -0.434 | 0.06382 | -0.015 | -6.797
-9 | -0.407 | 0.05843 | -0.015 | -6.96
-8.5 | -0.381 | 0.05279 | -0.017 | -7.215
-8 | -0.352 | 0.05752 | -0.015 | -6.111
-7.5 | -0.325 | 0.04939 | -0.016 | -6.581
-7 | -0.452 | 0.04594 | -0.017 | -9.841
-6.5 | -0.577 | 0.01063 | -0.035 | -54.243
-6 | -0.549 | 0.00994 | -0.036 | -55.298
-5.5 | -0.505 | 0.00932 | -0.037 | -54.165
-5 | -0.451 | 0.00889 | -0.037 | -50.726
-4.5 | -0.392 | 0.00852 | -0.038 | -45.98
-4 | -0.328 | 0.00816 | -0.039 | -40.266
-3.5 | -0.263 | 0.00797 | -0.039 | -32.99
-3 | -0.196 | 0.00774 | -0.04 | -25.292
-2.5 | -0.128 | 0.00752 | -0.04 | -17.032
-2 | -0.06 | 0.00537 | -0.041 | -11.106
-1.5 | 0.009 | 0.00536 | -0.042 | 1.668
-1 | 0.078 | 0.0054 | -0.042 | 14.42
-0.5 | 0.147 | 0.00541 | -0.043 | 27.105
0 | 0.216 | 0.00548 | -0.044 | 39.322
0.5 | 0.285 | 0.00551 | -0.044 | 51.631
1 | 0.353 | 0.00559 | -0.045 | 63.242
1.5 | 0.422 | 0.00561 | -0.046 | 75.205
2 | 0.489 | 0.00571 | -0.046 | 85.629
2.5 | 0.557 | 0.00581 | -0.047 | 95.772
3 | 0.623 | 0.0056 | -0.047 | 111.202
3.5 | 0.687 | 0.00875 | -0.048 | 78.566
4 | 0.749 | 0.01 | -0.048 | 74.937
4.5 | 0.808 | 0.01049 | -0.049 | 77.015
5 | 0.861 | 0.01107 | -0.049 | 77.818
5.5 | 0.909 | 0.01169 | -0.05 | 77.765
6 | 0.946 | 0.01249 | -0.05 | 75.768
6.5 | 0.968 | 0.01347 | -0.051 | 71.877
7 | 0.953 | 0.01453 | -0.051 | 65.625
7.5 | 0.62 | 0.05376 | -0.023 | 11.523
8 | 0.519 | 0.05319 | -0.026 | 9.764
8.5 | 0.544 | 0.06057 | -0.023 | 8.989
9 | 0.574 | 0.05711 | -0.028 | 10.055
9.5 | 0.599 | 0.06291 | -0.027 | 9.524
10 | 0.625 | 0.06957 | -0.026 | 8.989
10.5 | 0.651 | 0.0796 | -0.026 | 8.184
11 | 0.678 | 0.09016 | -0.027 | 7.523
11.5 | 0.705 | 0.09331 | -0.027 | 7.55
12 | 0.731 | 0.09659 | -0.028 | 7.565
12.5 | 0.757 | 0.10003 | -0.028 | 7.566
13 | 0.785 | 0.1054 | -0.03 | 7.45
13.5 | 0.811 | 0.10515 | -0.03 | 7.711
14 | 0.837 | 0.11211 | -0.031 | 7.464
14.5 | 0.863 | 0.11419 | -0.031 | 7.56
15 | 0.892 | 0.12365 | -0.034 | 7.213
15.5 | 0.916 | 0.12727 | -0.033 | 7.2
16 | 0.943 | 0.13232 | -0.034 | 7.123
16.5 | 0.969 | 0.13524 | -0.034 | 7.164
17 | 0.998 | 0.14362 | -0.036 | 6.95
17.5 | 1.022 | 0.14533 | -0.036 | 7.032
18 | 1.048 | 0.1491 | -0.037 | 7.028
18.5 | 1.074 | 0.15367 | -0.037 | 6.99
19 | 1.103 | 0.16201 | -0.039 | 6.806
19.5 | 1.13 | 0.16536 | -0.04 | 6.831
20 | 1.153 | 0.16584 | -0.039 | 6.95

## 64. Re 3M Mach 0.50 (2)
BIGFOIL.COM POLAR EXPORT
NACA64-212 a=0.8
NACA64-212 a=0.8 |  |  |  | Cl Max: | 1.1046 | at alpha= | 8.5 | deg
XFOIL ncrit=9 |  |  |  | L/D Max: | 105.905 | at alpha= | 2.5 | deg
Re: | 3000000 |  |  | Cd Min: | 0.14945 | at alpha= | 13.5 | deg
Mach: | 0.5 |  |  | Cl=0 at alpha= | -1.5741 | deg
|  |  |  | @ Cl=0.1, Cd= | 0.004609
|  |  |  | @ Cl=0.4, Cd= | 0.0047097
|  |  |  | @ Cl=0.6, Cd= | 0.0062816
alpha (deg) | Cl | Cd | Cm | Cl/Cd
-10.5 | -0.5302 | 0.08919 | -0.0346 | -5.9446
-9.5 | -0.5633 | 0.06001 | -0.0573 | -9.3868
-9 | -0.5963 | 0.04733 | -0.0667 | -12.5988
-8.5 | -0.6345 | 0.03806 | -0.0709 | -16.671
-8 | -0.6739 | 0.0314 | -0.0683 | -21.4618
-7.5 | -0.7029 | 0.02386 | -0.0625 | -29.4593
-7 | -0.6952 | 0.01693 | -0.0576 | -41.0632
-6.5 | -0.651 | 0.01311 | -0.0538 | -49.6568
-6 | -0.5956 | 0.01077 | -0.0506 | -55.3018
-5.5 | -0.5321 | 0.00948 | -0.0484 | -56.1287
-5 | -0.4662 | 0.00851 | -0.0468 | -54.7826
-4.5 | -0.3973 | 0.008 | -0.046 | -49.6625
-4 | -0.3285 | 0.00754 | -0.0454 | -43.5676
-3.5 | -0.2592 | 0.00724 | -0.0452 | -35.8011
-3 | -0.1905 | 0.00695 | -0.0452 | -27.4101
-2.5 | -0.1224 | 0.0066 | -0.0453 | -18.5455
-2 | -0.0566 | 0.00585 | -0.0456 | -9.6752
-1 | 0.0763 | 0.00464 | -0.0466 | 16.444
-0.5 | 0.1451 | 0.00455 | -0.0472 | 31.8901
0 | 0.2141 | 0.00455 | -0.0478 | 47.0549
0.5 | 0.2831 | 0.00459 | -0.0484 | 61.6776
1 | 0.3521 | 0.00464 | -0.0489 | 75.8836
1.5 | 0.4208 | 0.00474 | -0.0493 | 88.7764
2 | 0.489 | 0.00493 | -0.0496 | 99.1886
2.5 | 0.556 | 0.00525 | -0.0495 | 105.9048
3 | 0.6123 | 0.00657 | -0.0482 | 93.1963
3.5 | 0.6678 | 0.00785 | -0.0465 | 85.0701
4 | 0.7285 | 0.00863 | -0.045 | 84.4148
4.5 | 0.7922 | 0.00916 | -0.0436 | 86.4847
5 | 0.8561 | 0.00966 | -0.042 | 88.6232
5.5 | 0.9182 | 0.0103 | -0.0397 | 89.1456
6 | 0.9772 | 0.01109 | -0.0366 | 88.1154
6.5 | 1.03 | 0.01213 | -0.0323 | 84.9134
7 | 1.0731 | 0.01342 | -0.0264 | 79.9627
7.5 | 1.0924 | 0.01524 | -0.0172 | 71.6798
8 | 1.1026 | 0.01828 | -0.0085 | 60.3173
8.5 | 1.1046 | 0.02273 | -0.0005 | 48.5966
9 | 1.096 | 0.02883 | 0.0054 | 38.016
9.5 | 1.0743 | 0.03615 | 0.0089 | 29.7178
10 | 1.0421 | 0.04522 | 0.0089 | 23.0451
10.5 | 1.0073 | 0.05597 | 0.0053 | 17.9971
11 | 0.9671 | 0.06947 | -0.0022 | 13.9211
11.5 | 0.9343 | 0.08474 | -0.0128 | 11.0255
12 | 0.9078 | 0.1025 | -0.0247 | 8.8566
12.5 | 0.8836 | 0.11931 | -0.0353 | 7.4059
13 | 0.8659 | 0.13514 | -0.0451 | 6.4074
13.5 | 0.8588 | 0.14945 | -0.0538 | 5.7464

## 65. Re 4M Mach 0.00 (1)
BIGFOIL.COM POLAR EXPORT
NACA64-212 a=0.8
NACA64-212 a=0.8 |  |  |  | Cl Max: | 1.145 | at alpha= | 11 | deg
JavaFoil+Calcfoil stall+Eppler ext transition |  |  |  | L/D Max: | 110.441 | at alpha= | 3.5 | deg
Re: | 4000000 |  |  | Cd Min: | 0.00501 | at alpha= | -2.5 | deg
Mach: | 0 |  |  | Cl=0 at alpha= | -1.5667 | deg
|  |  |  | @ Cl=0.1, Cd= | 0.0050555
|  |  |  | @ Cl=0.4, Cd= | 0.0052093
|  |  |  | @ Cl=0.6, Cd= | 0.0054756
alpha (deg) | Cl | Cd | Cm | Cl/Cd
-16 | -0.678 | 0.11876 | -0.01 | -5.708
-15.5 | -0.694 | 0.11048 | -0.011 | -6.285
-15 | -0.709 | 0.10348 | -0.011 | -6.848
-14.5 | -0.721 | 0.09748 | -0.011 | -7.398
-14 | -0.732 | 0.0917 | -0.012 | -7.98
-13.5 | -0.74 | 0.08564 | -0.013 | -8.641
-13 | -0.747 | 0.07818 | -0.014 | -9.56
-12.5 | -0.752 | 0.07114 | -0.015 | -10.574
-12 | -0.823 | 0.03106 | -0.021 | -26.481
-11.5 | -0.853 | 0.01852 | -0.024 | -46.076
-11 | -0.867 | 0.01339 | -0.025 | -64.783
-10.5 | -0.861 | 0.01197 | -0.026 | -71.88
-10 | -0.847 | 0.01077 | -0.027 | -78.606
-9.5 | -0.819 | 0.01059 | -0.027 | -77.325
-9 | -0.784 | 0.01008 | -0.028 | -77.794
-8.5 | -0.745 | 0.0096 | -0.028 | -77.625
-8 | -0.703 | 0.00922 | -0.029 | -76.255
-7.5 | -0.659 | 0.00894 | -0.03 | -73.668
-7 | -0.611 | 0.00857 | -0.03 | -71.272
-6.5 | -0.561 | 0.00834 | -0.031 | -67.311
-6 | -0.51 | 0.00804 | -0.031 | -63.402
-5.5 | -0.456 | 0.00781 | -0.032 | -58.379
-5 | -0.401 | 0.00762 | -0.032 | -52.609
-4.5 | -0.344 | 0.00744 | -0.033 | -46.278
-4 | -0.287 | 0.0073 | -0.033 | -39.335
-3.5 | -0.229 | 0.00716 | -0.034 | -31.986
-3 | -0.17 | 0.00697 | -0.034 | -24.426
-2.5 | -0.111 | 0.00501 | -0.035 | -22.193
-2 | -0.052 | 0.00503 | -0.036 | -10.285
-1.5 | 0.008 | 0.00503 | -0.036 | 1.541
-1 | 0.067 | 0.00505 | -0.037 | 13.345
-0.5 | 0.127 | 0.00506 | -0.037 | 25.089
0 | 0.187 | 0.00509 | -0.038 | 36.685
0.5 | 0.246 | 0.00512 | -0.038 | 48.106
1 | 0.306 | 0.00515 | -0.039 | 59.45
1.5 | 0.366 | 0.00518 | -0.039 | 70.531
2 | 0.424 | 0.00523 | -0.04 | 81.146
2.5 | 0.483 | 0.00527 | -0.041 | 91.68
3 | 0.541 | 0.00532 | -0.041 | 101.815
3.5 | 0.599 | 0.00543 | -0.042 | 110.441
4 | 0.656 | 0.00803 | -0.042 | 81.65
4.5 | 0.711 | 0.00836 | -0.043 | 85.081
5 | 0.766 | 0.00865 | -0.043 | 88.545
5.5 | 0.819 | 0.00893 | -0.044 | 91.678
6 | 0.87 | 0.00874 | -0.044 | 99.564
6.5 | 0.918 | 0.0091 | -0.045 | 100.887
7 | 0.964 | 0.00893 | -0.045 | 107.918
7.5 | 1.004 | 0.01085 | -0.046 | 92.504
8 | 1.039 | 0.01134 | -0.046 | 91.654
8.5 | 1.07 | 0.01186 | -0.046 | 90.221
9 | 1.096 | 0.01246 | -0.047 | 87.979
9.5 | 1.117 | 0.01303 | -0.047 | 85.68
10 | 1.132 | 0.01374 | -0.048 | 82.354
10.5 | 1.141 | 0.0145 | -0.048 | 78.702
11 | 1.145 | 0.01547 | -0.048 | 74.007
11.5 | 1.142 | 0.01675 | -0.048 | 68.163
12 | 1.134 | 0.01804 | -0.049 | 62.852
12.5 | 1.119 | 0.01983 | -0.049 | 56.436
13 | 1.093 | 0.02299 | -0.048 | 47.572
13.5 | 0.969 | 0.06024 | -0.04 | 16.083
14 | 0.911 | 0.08689 | -0.032 | 10.48
14.5 | 0.887 | 0.09442 | -0.031 | 9.4
15 | 0.86 | 0.10382 | -0.029 | 8.279
15.5 | 0.829 | 0.11146 | -0.028 | 7.44
16 | 0.799 | 0.1191 | -0.028 | 6.71

## 66. Re 4M Mach 0.00 (2)
BIGFOIL.COM POLAR EXPORT
NACA64-212 a=0.8
NACA64-212 a=0.8 |  |  |  | Cl Max: | 1.6684 | at alpha= | 19 | deg
XFOIL ncrit=9 |  |  |  | L/D Max: | 105.377 | at alpha= | 9.5 | deg
Re: | 4000000 |  |  | Cd Min: | 0.06963 | at alpha= | -20 | deg
Mach: | 0 |  |  | Cl=0 at alpha= | -1.5716 | deg
|  |  |  | @ Cl=0.1, Cd= | 0.0041649
|  |  |  | @ Cl=0.4, Cd= | 0.0044543
|  |  |  | @ Cl=0.6, Cd= | 0.0068748
alpha (deg) | Cl | Cd | Cm | Cl/Cd
-20 | -1.3822 | 0.06963 | -0.0396 | -19.8506
-19.5 | -1.4179 | 0.05727 | -0.0469 | -24.7582
-19 | -1.438 | 0.04849 | -0.0512 | -29.6556
-18.5 | -1.4494 | 0.04163 | -0.0538 | -34.8162
-18 | -1.4495 | 0.03654 | -0.055 | -39.6689
-17.5 | -1.4445 | 0.03234 | -0.0553 | -44.666
-17 | -1.4298 | 0.02935 | -0.0549 | -48.7155
-16.5 | -1.4186 | 0.02635 | -0.0538 | -53.8368
-16 | -1.4203 | 0.02289 | -0.051 | -62.0489
-15.5 | -1.4168 | 0.02058 | -0.0464 | -68.8435
-15 | -1.3954 | 0.01919 | -0.0426 | -72.715
-14.5 | -1.3592 | 0.01804 | -0.0409 | -75.3437
-14 | -1.318 | 0.01707 | -0.0397 | -77.2115
-13.5 | -1.2709 | 0.01615 | -0.0396 | -78.6935
-12.5 | -1.1835 | 0.01465 | -0.037 | -80.785
-12 | -1.1368 | 0.01391 | -0.0362 | -81.7254
-11 | -1.0396 | 0.01239 | -0.0351 | -83.9064
-10.5 | -0.9909 | 0.01145 | -0.0345 | -86.5415
-10 | -0.9392 | 0.01087 | -0.0343 | -86.4029
-9.5 | -0.8863 | 0.01036 | -0.0342 | -85.5502
-9 | -0.8327 | 0.00989 | -0.0343 | -84.1962
-8.5 | -0.7785 | 0.00947 | -0.0344 | -82.207
-8 | -0.7238 | 0.0091 | -0.0345 | -79.5385
-7.5 | -0.67 | 0.00847 | -0.0345 | -79.1027
-7 | -0.6147 | 0.0081 | -0.0347 | -75.8889
-6.5 | -0.5587 | 0.00781 | -0.035 | -71.5365
-6 | -0.5024 | 0.00754 | -0.0354 | -66.6313
-5.5 | -0.4462 | 0.0072 | -0.0357 | -61.9722
-5 | -0.3894 | 0.007 | -0.0361 | -55.6286
-4.5 | -0.3325 | 0.00674 | -0.0365 | -49.3323
-4 | -0.2753 | 0.00656 | -0.0369 | -41.9665
-3.5 | -0.2181 | 0.00637 | -0.0374 | -34.2386
-3 | -0.161 | 0.0061 | -0.0378 | -26.3934
-2.5 | -0.1041 | 0.00573 | -0.0383 | -18.1675
-2 | -0.0479 | 0.00514 | -0.0389 | -9.3191
-1.5 | 0.008 | 0.00441 | -0.0395 | 1.8141
-1 | 0.0657 | 0.00423 | -0.0401 | 15.5319
-0.5 | 0.1237 | 0.00412 | -0.0406 | 30.0243
0 | 0.1817 | 0.00409 | -0.0412 | 44.4254
0.5 | 0.2397 | 0.00412 | -0.0417 | 58.1796
1 | 0.2977 | 0.00417 | -0.0423 | 71.3909
1.5 | 0.3554 | 0.00429 | -0.0427 | 82.8438
2 | 0.4124 | 0.0045 | -0.0432 | 91.6444
3 | 0.5208 | 0.00572 | -0.0434 | 91.049
3.5 | 0.573 | 0.00655 | -0.0433 | 87.4809
4 | 0.6262 | 0.00719 | -0.0432 | 87.0932
4.5 | 0.6802 | 0.00766 | -0.0431 | 88.799
5 | 0.7348 | 0.00801 | -0.0432 | 91.7353
5.5 | 0.7896 | 0.00831 | -0.0432 | 95.0181
6 | 0.8436 | 0.00867 | -0.0432 | 97.301
6.5 | 0.8976 | 0.00899 | -0.0432 | 99.8443
7.5 | 1.0034 | 0.00977 | -0.0428 | 102.7021
8 | 1.0549 | 0.01021 | -0.0424 | 103.3203
8.5 | 1.1054 | 0.01068 | -0.0418 | 103.5019
9 | 1.1543 | 0.01102 | -0.0409 | 104.7459
9.5 | 1.2013 | 0.0114 | -0.0396 | 105.3772
10 | 1.2472 | 0.0122 | -0.0384 | 102.2295
10.5 | 1.2949 | 0.01277 | -0.0375 | 101.4017
11 | 1.3407 | 0.0134 | -0.0364 | 100.0522
11.5 | 1.384 | 0.01413 | -0.0349 | 97.9476
12 | 1.4239 | 0.01497 | -0.0329 | 95.1169
12.5 | 1.4531 | 0.01609 | -0.029 | 90.3108
13 | 1.4806 | 0.01699 | -0.0251 | 87.1454
13.5 | 1.5077 | 0.01807 | -0.0215 | 83.4366
14 | 1.5362 | 0.0192 | -0.0185 | 80.0104
14.5 | 1.5611 | 0.02066 | -0.0155 | 75.5615
15 | 1.5844 | 0.02233 | -0.0127 | 70.9539
15.5 | 1.6043 | 0.02438 | -0.0099 | 65.8039
16 | 1.6124 | 0.02751 | -0.0068 | 58.6114
16.5 | 1.6249 | 0.03052 | -0.0046 | 53.2405
17 | 1.6389 | 0.03357 | -0.0031 | 48.8204
17.5 | 1.6476 | 0.03731 | -0.0019 | 44.1597
18 | 1.6599 | 0.04093 | -0.0013 | 40.5546
18.5 | 1.6618 | 0.04596 | -0.0012 | 36.1575
19 | 1.6684 | 0.05076 | -0.0017 | 32.8684
19.5 | 1.6598 | 0.05783 | -0.0032 | 28.7014
20 | 1.6555 | 0.06481 | -0.0053 | 25.5439

## 67. Re 4M Mach 0.10 (1)
BIGFOIL.COM POLAR EXPORT
NACA64-212 a=0.8
NACA64-212 a=0.8 |  |  |  | Cl Max: | 1.134 | at alpha= | 10.5 | deg
JavaFoil+Calcfoil stall+Eppler ext transition |  |  |  | L/D Max: | 110.694 | at alpha= | 3.5 | deg
Re: | 4000000 |  |  | Cd Min: | 0.005 | at alpha= | -2.5 | deg
Mach: | 0.1 |  |  | Cl=0 at alpha= | -1.5667 | deg
|  |  |  | @ Cl=0.1, Cd= | 0.0050553
|  |  |  | @ Cl=0.4, Cd= | 0.0052024
|  |  |  | @ Cl=0.6, Cd= | 0.0054369
alpha (deg) | Cl | Cd | Cm | Cl/Cd
-16 | -0.641 | 0.12078 | -0.01 | -5.309
-15.5 | -0.661 | 0.11197 | -0.01 | -5.899
-15 | -0.678 | 0.10636 | -0.011 | -6.378
-14.5 | -0.694 | 0.09936 | -0.011 | -6.988
-14 | -0.708 | 0.09327 | -0.012 | -7.591
-13.5 | -0.719 | 0.08744 | -0.012 | -8.227
-13 | -0.728 | 0.08143 | -0.013 | -8.941
-12.5 | -0.734 | 0.0747 | -0.014 | -9.832
-12 | -0.742 | 0.0652 | -0.016 | -11.387
-11.5 | -0.816 | 0.02647 | -0.023 | -30.826
-11 | -0.854 | 0.01424 | -0.025 | -59.983
-10.5 | -0.853 | 0.01227 | -0.026 | -69.56
-10 | -0.841 | 0.01129 | -0.027 | -74.519
-9.5 | -0.818 | 0.01071 | -0.027 | -76.387
-9 | -0.784 | 0.01012 | -0.028 | -77.434
-8.5 | -0.746 | 0.0097 | -0.029 | -76.867
-8 | -0.705 | 0.00934 | -0.029 | -75.474
-7.5 | -0.66 | 0.00896 | -0.03 | -73.656
-7 | -0.613 | 0.00865 | -0.03 | -70.863
-6.5 | -0.563 | 0.00835 | -0.031 | -67.473
-6 | -0.512 | 0.00805 | -0.031 | -63.574
-5.5 | -0.458 | 0.00786 | -0.032 | -58.243
-5 | -0.403 | 0.00769 | -0.032 | -52.338
-4.5 | -0.346 | 0.00749 | -0.033 | -46.217
-4 | -0.288 | 0.0073 | -0.034 | -39.531
-3.5 | -0.23 | 0.00715 | -0.034 | -32.167
-3 | -0.171 | 0.00702 | -0.035 | -24.381
-2.5 | -0.112 | 0.005 | -0.035 | -22.324
-2 | -0.052 | 0.00503 | -0.036 | -10.346
-1.5 | 0.008 | 0.00502 | -0.036 | 1.549
-1 | 0.068 | 0.00505 | -0.037 | 13.427
-0.5 | 0.128 | 0.00506 | -0.037 | 25.255
0 | 0.188 | 0.00509 | -0.038 | 36.9
0.5 | 0.248 | 0.00511 | -0.039 | 48.424
1 | 0.308 | 0.00514 | -0.039 | 59.784
1.5 | 0.367 | 0.00518 | -0.04 | 70.93
2 | 0.426 | 0.00522 | -0.04 | 81.672
2.5 | 0.485 | 0.0053 | -0.041 | 91.549
3 | 0.544 | 0.00535 | -0.041 | 101.692
3.5 | 0.602 | 0.00544 | -0.042 | 110.694
4 | 0.659 | 0.0081 | -0.042 | 81.347
4.5 | 0.715 | 0.00843 | -0.043 | 84.773
5 | 0.769 | 0.00865 | -0.043 | 88.892
5.5 | 0.822 | 0.00894 | -0.044 | 91.993
6 | 0.873 | 0.0088 | -0.044 | 99.245
6.5 | 0.922 | 0.00916 | -0.045 | 100.607
7 | 0.967 | 0.01049 | -0.045 | 92.131
7.5 | 1.006 | 0.01093 | -0.046 | 92.058
8 | 1.041 | 0.01143 | -0.046 | 91.102
8.5 | 1.071 | 0.01198 | -0.047 | 89.369
9 | 1.095 | 0.01258 | -0.047 | 87.036
9.5 | 1.114 | 0.01318 | -0.047 | 84.504
10 | 1.127 | 0.01392 | -0.048 | 80.94
10.5 | 1.134 | 0.01472 | -0.048 | 77.06
11 | 1.134 | 0.01578 | -0.048 | 71.89
11.5 | 1.128 | 0.01712 | -0.049 | 65.868
12 | 1.115 | 0.01855 | -0.049 | 60.143
12.5 | 1.095 | 0.0207 | -0.049 | 52.9
13 | 1.055 | 0.02621 | -0.048 | 40.247
13.5 | 0.926 | 0.06905 | -0.038 | 13.411
14 | 0.875 | 0.09221 | -0.03 | 9.491
14.5 | 0.851 | 0.0984 | -0.029 | 8.647
15 | 0.821 | 0.10682 | -0.028 | 7.684
15.5 | 0.787 | 0.11543 | -0.027 | 6.821

## 68. Re 4M Mach 0.10 (2)
BIGFOIL.COM POLAR EXPORT
NACA64-212 a=0.8
NACA64-212 a=0.8 |  |  |  | Cl Max: | 1.6434 | at alpha= | 18 | deg
XFOIL ncrit=9 |  |  |  | L/D Max: | 104.417 | at alpha= | 9.5 | deg
Re: | 4000000 |  |  | Cd Min: | 0.08214 | at alpha= | -19.5 | deg
Mach: | 0.1 |  |  | Cl=0 at alpha= | -1.5805 | deg
|  |  |  | @ Cl=0.1, Cd= | 0.004176
|  |  |  | @ Cl=0.4, Cd= | 0.0044529
|  |  |  | @ Cl=0.6, Cd= | 0.0068709
alpha (deg) | Cl | Cd | Cm | Cl/Cd
-19.5 | -1.2849 | 0.08214 | -0.0331 | -15.6428
-19 | -1.3639 | 0.06128 | -0.0467 | -22.2569
-18.5 | -1.3946 | 0.05055 | -0.0526 | -27.5885
-18 | -1.4097 | 0.04298 | -0.0557 | -32.799
-17.5 | -1.4138 | 0.03726 | -0.0572 | -37.9442
-17 | -1.4071 | 0.03308 | -0.0576 | -42.5363
-16.5 | -1.4018 | 0.02916 | -0.0571 | -48.0727
-16 | -1.3859 | 0.02647 | -0.056 | -52.3574
-15.5 | -1.3915 | 0.02273 | -0.0528 | -61.2187
-15 | -1.387 | 0.02056 | -0.0477 | -67.4611
-14.5 | -1.3623 | 0.01902 | -0.0443 | -71.6246
-14 | -1.3235 | 0.01788 | -0.0426 | -74.0213
-13.5 | -1.2808 | 0.01688 | -0.0414 | -75.8768
-13 | -1.2345 | 0.01595 | -0.0406 | -77.3981
-12.5 | -1.1907 | 0.01516 | -0.039 | -78.5422
-12 | -1.1444 | 0.01432 | -0.0379 | -79.9162
-11 | -1.0436 | 0.01313 | -0.0368 | -79.4821
-10.5 | -0.9978 | 0.01174 | -0.0357 | -84.9915
-10 | -0.946 | 0.01107 | -0.0353 | -85.4562
-9.5 | -0.8928 | 0.01052 | -0.0351 | -84.8669
-9 | -0.8388 | 0.01001 | -0.035 | -83.7962
-8.5 | -0.7842 | 0.00957 | -0.035 | -81.9436
-8 | -0.729 | 0.00918 | -0.0351 | -79.4118
-7.5 | -0.6747 | 0.00855 | -0.035 | -78.9123
-7 | -0.6189 | 0.00816 | -0.0352 | -75.8456
-6.5 | -0.5625 | 0.00785 | -0.0354 | -71.6561
-6 | -0.5057 | 0.0076 | -0.0357 | -66.5395
-5.5 | -0.4492 | 0.00723 | -0.036 | -62.13
-5 | -0.3919 | 0.00701 | -0.0364 | -55.9058
-4.5 | -0.3347 | 0.00676 | -0.0367 | -49.5118
-4 | -0.277 | 0.00659 | -0.0372 | -42.0334
-3.5 | -0.2194 | 0.00638 | -0.0376 | -34.3887
-3 | -0.1619 | 0.00613 | -0.038 | -26.4111
-2.5 | -0.1047 | 0.00575 | -0.0385 | -18.2087
-1 | 0.0661 | 0.00424 | -0.0403 | 15.5896
-0.5 | 0.1244 | 0.00413 | -0.0408 | 30.1211
0 | 0.1828 | 0.0041 | -0.0414 | 44.5854
0.5 | 0.2411 | 0.00413 | -0.0419 | 58.3777
1 | 0.2995 | 0.00417 | -0.0425 | 71.8225
1.5 | 0.3575 | 0.00429 | -0.043 | 83.3333
2 | 0.4149 | 0.00451 | -0.0434 | 91.9956
2.5 | 0.471 | 0.0049 | -0.0437 | 96.1224
3.5 | 0.5761 | 0.00659 | -0.0434 | 87.4203
4 | 0.6297 | 0.00722 | -0.0433 | 87.2161
4.5 | 0.6841 | 0.00769 | -0.0432 | 88.9597
5 | 0.739 | 0.00805 | -0.0433 | 91.8012
5.5 | 0.7942 | 0.00835 | -0.0433 | 95.1138
6.5 | 0.903 | 0.00905 | -0.0431 | 99.779
7 | 0.9563 | 0.00947 | -0.0428 | 100.982
7.5 | 1.0095 | 0.00984 | -0.0425 | 102.5915
8 | 1.061 | 0.01033 | -0.042 | 102.7106
8.5 | 1.1121 | 0.01078 | -0.0414 | 103.1633
9 | 1.1613 | 0.01115 | -0.0403 | 104.1525
9.5 | 1.2081 | 0.01157 | -0.0389 | 104.4166
10 | 1.2546 | 0.01236 | -0.0376 | 101.5049
10.5 | 1.3022 | 0.01296 | -0.0365 | 100.4784
11 | 1.3476 | 0.01364 | -0.0351 | 98.7977
11.5 | 1.3901 | 0.01443 | -0.0332 | 96.334
12 | 1.4273 | 0.01544 | -0.0306 | 92.4417
12.5 | 1.4531 | 0.01648 | -0.0259 | 88.1735
13 | 1.4814 | 0.01748 | -0.0221 | 84.7483
13.5 | 1.5082 | 0.01872 | -0.0185 | 80.5662
14 | 1.5361 | 0.02 | -0.0155 | 76.805
14.5 | 1.5597 | 0.02169 | -0.0123 | 71.9087
15 | 1.5812 | 0.02364 | -0.0094 | 66.8866
15.5 | 1.5961 | 0.02625 | -0.0064 | 60.8038
16 | 1.6028 | 0.02971 | -0.0036 | 53.9482
16.5 | 1.6173 | 0.03278 | -0.0018 | 49.338
17 | 1.6289 | 0.03629 | -0.0004 | 44.8856
17.5 | 1.6325 | 0.04084 | 0.0005 | 39.9731
18 | 1.6434 | 0.04497 | 0.0007 | 36.5444
18.5 | 1.6395 | 0.05111 | 0.0001 | 32.0779
19 | 1.6412 | 0.05698 | -0.0011 | 28.8031
19.5 | 1.6237 | 0.06587 | -0.0039 | 24.6501
20 | 1.6119 | 0.07465 | -0.0074 | 21.5928

## 69. Re 4M Mach 0.25 (1)
BIGFOIL.COM POLAR EXPORT
NACA64-212 a=0.8
NACA64-212 a=0.8 |  |  |  | Cl Max: | 1.087 | at alpha= | 9.5 | deg
JavaFoil+Calcfoil stall+Eppler ext transition |  |  |  | L/D Max: | 112.021 | at alpha= | 3.5 | deg
Re: | 4000000 |  |  | Cd Min: | 0.00503 | at alpha= | -2.5 | deg
Mach: | 0.25 |  |  | Cl=0 at alpha= | -1.5656 | deg
|  |  |  | @ Cl=0.1, Cd= | 0.0050748
|  |  |  | @ Cl=0.4, Cd= | 0.0052583
|  |  |  | @ Cl=0.6, Cd= | 0.11278
alpha (deg) | Cl | Cd | Cm | Cl/Cd
-14.5 | -0.458 | 0.11125 | -0.011 | -4.115
-14 | -0.505 | 0.10208 | -0.011 | -4.942
-13.5 | -0.547 | 0.09554 | -0.011 | -5.72
-13 | -0.583 | 0.09012 | -0.012 | -6.467
-12.5 | -0.613 | 0.08415 | -0.012 | -7.287
-12 | -0.637 | 0.07913 | -0.012 | -8.053
-11.5 | -0.655 | 0.07303 | -0.013 | -8.971
-11 | -0.667 | 0.06676 | -0.015 | -9.994
-10.5 | -0.677 | 0.05847 | -0.017 | -11.576
-10 | -0.787 | 0.01445 | -0.026 | -54.482
-9.5 | -0.794 | 0.01149 | -0.028 | -69.123
-9 | -0.777 | 0.01095 | -0.029 | -70.902
-8.5 | -0.745 | 0.01019 | -0.029 | -73.091
-8 | -0.709 | 0.00979 | -0.03 | -72.412
-7.5 | -0.668 | 0.00929 | -0.03 | -71.833
-7 | -0.622 | 0.00891 | -0.031 | -69.827
-6.5 | -0.574 | 0.00863 | -0.032 | -66.523
-6 | -0.522 | 0.00828 | -0.032 | -63.081
-5.5 | -0.468 | 0.00802 | -0.033 | -58.426
-5 | -0.412 | 0.00778 | -0.033 | -53.05
-4.5 | -0.355 | 0.00757 | -0.034 | -46.906
-4 | -0.296 | 0.00742 | -0.034 | -39.927
-3.5 | -0.236 | 0.00726 | -0.035 | -32.534
-3 | -0.176 | 0.00707 | -0.036 | -24.837
-2.5 | -0.115 | 0.00503 | -0.036 | -22.787
-2 | -0.053 | 0.00505 | -0.037 | -10.59
-1.5 | 0.008 | 0.00507 | -0.037 | 1.577
-1 | 0.07 | 0.00506 | -0.038 | 13.75
-0.5 | 0.131 | 0.00509 | -0.038 | 25.8
0 | 0.193 | 0.00512 | -0.039 | 37.707
0.5 | 0.254 | 0.00515 | -0.04 | 49.46
1 | 0.316 | 0.0052 | -0.04 | 60.758
1.5 | 0.378 | 0.00524 | -0.041 | 72.061
2 | 0.438 | 0.00529 | -0.041 | 82.824
2.5 | 0.499 | 0.00533 | -0.042 | 93.627
3 | 0.559 | 0.00538 | -0.042 | 103.939
3.5 | 0.619 | 0.00552 | -0.043 | 112.021
4 | 0.676 | 0.00825 | -0.043 | 81.988
4.5 | 0.733 | 0.00862 | -0.044 | 85.053
5 | 0.788 | 0.00888 | -0.045 | 88.819
5.5 | 0.842 | 0.00874 | -0.045 | 96.328
6 | 0.892 | 0.00912 | -0.046 | 97.797
6.5 | 0.94 | 0.01046 | -0.046 | 89.819
7 | 0.982 | 0.0109 | -0.046 | 90.108
7.5 | 1.018 | 0.01146 | -0.047 | 88.76
8 | 1.046 | 0.01205 | -0.047 | 86.816
8.5 | 1.068 | 0.01271 | -0.048 | 84.048
9 | 1.082 | 0.0134 | -0.048 | 80.759
9.5 | 1.087 | 0.0142 | -0.049 | 76.517
10 | 1.082 | 0.0151 | -0.049 | 71.668
10.5 | 1.067 | 0.01643 | -0.049 | 64.92
11 | 1.041 | 0.01795 | -0.049 | 57.998
11.5 | 0.997 | 0.02108 | -0.049 | 47.307
12 | 0.813 | 0.07831 | -0.028 | 10.386
12.5 | 0.771 | 0.08527 | -0.027 | 9.047
13 | 0.724 | 0.09257 | -0.025 | 7.824
13.5 | 0.672 | 0.09931 | -0.025 | 6.77
14 | 0.616 | 0.10439 | -0.025 | 5.897
14.5 | 0.554 | 0.11278 | -0.025 | 4.915

## 70. Re 4M Mach 0.25 (2)
BIGFOIL.COM POLAR EXPORT
NACA64-212 a=0.8
NACA64-212 a=0.8 |  |  |  | Cl Max: | 1.5062 | at alpha= | 15 | deg
XFOIL ncrit=9 |  |  |  | L/D Max: | 101.184 | at alpha= | 7.5 | deg
Re: | 4000000 |  |  | Cd Min: | 0.24794 | at alpha= | 20 | deg
Mach: | 0.25 |  |  | Cl=0 at alpha= | -1.5709 | deg
|  |  |  | @ Cl=0.1, Cd= | 0.004217
|  |  |  | @ Cl=0.4, Cd= | 0.0044439
|  |  |  | @ Cl=0.6, Cd= | 0.0068608
alpha (deg) | Cl | Cd | Cm | Cl/Cd
-18.5 | -0.7007 | 0.21596 | 0.0398 | -3.2446
-18 | -0.6931 | 0.20408 | 0.0342 | -3.3962
-17.5 | -0.6822 | 0.19441 | 0.029 | -3.5091
-17 | -0.6667 | 0.18696 | 0.0245 | -3.566
-16 | -1.048 | 0.07916 | -0.0385 | -13.239
-15.5 | -1.1046 | 0.06017 | -0.0522 | -18.358
-15 | -1.1404 | 0.04826 | -0.0598 | -23.6303
-14.5 | -1.1809 | 0.03789 | -0.0645 | -31.1665
-14 | -1.2092 | 0.03043 | -0.0653 | -39.7371
-13.5 | -1.2195 | 0.0256 | -0.0631 | -47.6367
-13 | -1.2188 | 0.02266 | -0.0582 | -53.7864
-12.5 | -1.1933 | 0.02058 | -0.0545 | -57.9835
-12 | -1.1636 | 0.01863 | -0.0505 | -62.4584
-11.5 | -1.1214 | 0.01716 | -0.0479 | -65.3497
-11 | -1.0754 | 0.01577 | -0.0457 | -68.1928
-10.5 | -1.0253 | 0.01463 | -0.0441 | -70.082
-10 | -0.9796 | 0.01284 | -0.042 | -76.2928
-9.5 | -0.927 | 0.01176 | -0.0407 | -78.8265
-9 | -0.8714 | 0.01097 | -0.0399 | -79.4348
-8.5 | -0.8149 | 0.01029 | -0.0392 | -79.1934
-8 | -0.7575 | 0.00972 | -0.0386 | -77.9321
-7.5 | -0.6993 | 0.00925 | -0.0383 | -75.6
-7 | -0.6426 | 0.00851 | -0.0379 | -75.5112
-6.5 | -0.5838 | 0.00811 | -0.0377 | -71.9852
-6 | -0.5246 | 0.00778 | -0.0378 | -67.4293
-5.5 | -0.4655 | 0.00743 | -0.0378 | -62.6514
-5 | -0.4061 | 0.00714 | -0.038 | -56.8768
-4.5 | -0.3464 | 0.0069 | -0.0382 | -50.2029
-4 | -0.2867 | 0.00667 | -0.0385 | -42.9835
-3.5 | -0.227 | 0.00646 | -0.0389 | -35.1393
-3 | -0.1672 | 0.00623 | -0.0393 | -26.8379
-2.5 | -0.1081 | 0.00586 | -0.0397 | -18.4471
-2 | -0.0496 | 0.00527 | -0.0403 | -9.4118
-1.5 | 0.0082 | 0.00447 | -0.0409 | 1.8345
-1 | 0.0681 | 0.00427 | -0.0415 | 15.9485
-0.5 | 0.1283 | 0.00417 | -0.042 | 30.7674
0.5 | 0.249 | 0.00417 | -0.0432 | 59.7122
1 | 0.3092 | 0.00421 | -0.0437 | 73.4442
1.5 | 0.3692 | 0.00434 | -0.0442 | 85.0691
2 | 0.4285 | 0.00454 | -0.0446 | 94.3833
2.5 | 0.4862 | 0.00497 | -0.0448 | 97.827
3 | 0.54 | 0.0059 | -0.0445 | 91.5254
3.5 | 0.5938 | 0.00679 | -0.0442 | 87.4521
4 | 0.649 | 0.00742 | -0.0439 | 87.4663
4.5 | 0.7054 | 0.00789 | -0.0437 | 89.4043
5 | 0.7626 | 0.00823 | -0.0436 | 92.661
5.5 | 0.8195 | 0.00859 | -0.0433 | 95.4016
6 | 0.8764 | 0.00894 | -0.043 | 98.0313
6.5 | 0.9319 | 0.00941 | -0.0424 | 99.0329
7 | 0.9878 | 0.0098 | -0.0418 | 100.7959
7.5 | 1.0422 | 0.0103 | -0.0409 | 101.1845
8 | 1.0954 | 0.01087 | -0.0398 | 100.7728
8.5 | 1.1481 | 0.01139 | -0.0385 | 100.7989
9 | 1.1973 | 0.01197 | -0.0366 | 100.0251
9.5 | 1.2428 | 0.01261 | -0.0339 | 98.5567
10 | 1.2905 | 0.01341 | -0.0317 | 96.2342
10.5 | 1.3349 | 0.01432 | -0.029 | 93.2193
11 | 1.3709 | 0.0154 | -0.0249 | 89.0195
11.5 | 1.393 | 0.01682 | -0.0189 | 82.8181
12 | 1.4225 | 0.01814 | -0.0145 | 78.4179
12.5 | 1.4486 | 0.01984 | -0.0102 | 73.0141
13 | 1.4705 | 0.022 | -0.0059 | 66.8409
13.5 | 1.4909 | 0.02446 | -0.0022 | 60.9526
14 | 1.5055 | 0.02756 | 0.0013 | 54.6263
14.5 | 1.4998 | 0.0326 | 0.0047 | 46.0061
15 | 1.5062 | 0.03704 | 0.0066 | 40.6641
15.5 | 1.4975 | 0.04334 | 0.0075 | 34.5524
16 | 1.4746 | 0.05192 | 0.0065 | 28.4014
16.5 | 1.4588 | 0.06072 | 0.004 | 24.025
17 | 1.4319 | 0.07194 | -0.0008 | 19.9041
17.5 | 1.3843 | 0.08779 | -0.0096 | 15.7683
18 | 1.352 | 0.10291 | -0.0189 | 13.1377
18.5 | 1.2786 | 0.12777 | -0.0354 | 10.007
19 | 1.175 | 0.16048 | -0.0572 | 7.3218
19.5 | 1.0687 | 0.19811 | -0.0824 | 5.3945
20 | 0.9712 | 0.24794 | -0.1086 | 3.9171

## 71. Re 4M Mach 0.50 (1)
BIGFOIL.COM POLAR EXPORT
NACA64-212 a=0.8
NACA64-212 a=0.8 |  |  |  | Cl Max: | 1.153 | at alpha= | 20 | deg
JavaFoil+Calcfoil stall+Eppler ext transition |  |  |  | L/D Max: | 115.13 | at alpha= | 3 | deg
Re: | 4000000 |  |  | Cd Min: | 0.00518 | at alpha= | -1.5 | deg
Mach: | 0.5 |  |  | Cl=0 at alpha= | -1.5652 | deg
|  |  |  | @ Cl=0.1, Cd= | 0.0052059
|  |  |  | @ Cl=0.4, Cd= | 0.0054013
|  |  |  | @ Cl=0.6, Cd= | 0.0054658
alpha (deg) | Cl | Cd | Cm | Cl/Cd
-20 | -1.003 | 0.16012 | -0.011 | -6.265
-19.5 | -0.976 | 0.15859 | -0.011 | -6.157
-19 | -0.95 | 0.15182 | -0.012 | -6.256
-18.5 | -0.925 | 0.15096 | -0.012 | -6.127
-18 | -0.897 | 0.14176 | -0.012 | -6.329
-17.5 | -0.868 | 0.13847 | -0.012 | -6.271
-17 | -0.841 | 0.1337 | -0.012 | -6.293
-16.5 | -0.815 | 0.12888 | -0.013 | -6.321
-16 | -0.789 | 0.12806 | -0.013 | -6.16
-15.5 | -0.761 | 0.12095 | -0.013 | -6.288
-15 | -0.733 | 0.11446 | -0.013 | -6.4
-14.5 | -0.706 | 0.11202 | -0.013 | -6.301
-14 | -0.679 | 0.10526 | -0.013 | -6.451
-13.5 | -0.652 | 0.10774 | -0.014 | -6.054
-13 | -0.624 | 0.10004 | -0.013 | -6.237
-12.5 | -0.596 | 0.11072 | -0.013 | -5.386
-12 | -0.57 | 0.08224 | -0.014 | -6.932
-11.5 | -0.543 | 0.07541 | -0.014 | -7.201
-11 | -0.517 | 0.06932 | -0.015 | -7.455
-10.5 | -0.488 | 0.07899 | -0.014 | -6.178
-10 | -0.461 | 0.06851 | -0.015 | -6.731
-9.5 | -0.434 | 0.06204 | -0.015 | -6.998
-9 | -0.407 | 0.05697 | -0.016 | -7.146
-8.5 | -0.446 | 0.01575 | -0.031 | -28.301
-8 | -0.352 | 0.05549 | -0.015 | -6.336
-7.5 | -0.325 | 0.04883 | -0.017 | -6.663
-7 | -0.454 | 0.0444 | -0.018 | -10.224
-6.5 | -0.577 | 0.01013 | -0.035 | -56.916
-6 | -0.549 | 0.00945 | -0.036 | -58.142
-5.5 | -0.505 | 0.00896 | -0.037 | -56.367
-5 | -0.451 | 0.0085 | -0.037 | -53.063
-4.5 | -0.392 | 0.00813 | -0.038 | -48.134
-4 | -0.328 | 0.00786 | -0.039 | -41.774
-3.5 | -0.263 | 0.00768 | -0.039 | -34.223
-3 | -0.196 | 0.00743 | -0.04 | -26.357
-2.5 | -0.128 | 0.00721 | -0.04 | -17.766
-2 | -0.06 | 0.0052 | -0.041 | -11.482
-1.5 | 0.009 | 0.00518 | -0.042 | 1.725
-1 | 0.078 | 0.00519 | -0.042 | 15.006
-0.5 | 0.147 | 0.00524 | -0.043 | 28.02
0 | 0.216 | 0.00523 | -0.044 | 41.238
0.5 | 0.285 | 0.00529 | -0.044 | 53.741
1 | 0.353 | 0.00534 | -0.045 | 66.133
1.5 | 0.422 | 0.00543 | -0.046 | 77.793
2 | 0.489 | 0.00552 | -0.046 | 88.684
2.5 | 0.557 | 0.00557 | -0.047 | 100.033
3 | 0.623 | 0.00541 | -0.047 | 115.13
3.5 | 0.688 | 0.00835 | -0.048 | 82.389
4 | 0.75 | 0.00877 | -0.048 | 85.47
4.5 | 0.809 | 0.01001 | -0.049 | 80.807
5 | 0.863 | 0.01056 | -0.05 | 81.714
5.5 | 0.91 | 0.01114 | -0.05 | 81.721
6 | 0.948 | 0.01189 | -0.051 | 79.745
6.5 | 0.97 | 0.0128 | -0.051 | 75.774
7 | 0.955 | 0.01382 | -0.051 | 69.116
7.5 | 0.62 | 0.05215 | -0.024 | 11.889
8 | 0.521 | 0.05198 | -0.028 | 10.029
8.5 | 0.545 | 0.05968 | -0.024 | 9.127
9 | 0.691 | 0.0172 | -0.053 | 40.175
9.5 | 0.605 | 0.05865 | -0.032 | 10.319
10 | 0.626 | 0.06695 | -0.027 | 9.351
10.5 | 0.652 | 0.07745 | -0.027 | 8.415
11 | 0.68 | 0.07162 | -0.029 | 9.488
11.5 | 0.706 | 0.07837 | -0.029 | 9.005
12 | 0.732 | 0.0858 | -0.029 | 8.528
12.5 | 0.758 | 0.09637 | -0.029 | 7.861
13 | 0.785 | 0.10103 | -0.031 | 7.774
13.5 | 0.811 | 0.10151 | -0.031 | 7.991
14 | 0.837 | 0.10956 | -0.031 | 7.64
14.5 | 0.865 | 0.11204 | -0.033 | 7.72
15 | 0.893 | 0.12123 | -0.034 | 7.362
15.5 | 0.917 | 0.12234 | -0.033 | 7.494
16 | 0.943 | 0.12735 | -0.034 | 7.405
16.5 | 0.971 | 0.13197 | -0.035 | 7.354
17 | 1 | 0.13793 | -0.037 | 7.248
17.5 | 1.022 | 0.14096 | -0.036 | 7.254
18 | 1.048 | 0.14561 | -0.037 | 7.2
18.5 | 1.075 | 0.14898 | -0.037 | 7.214
19 | 1.105 | 0.15386 | -0.04 | 7.179
19.5 | 1.132 | 0.16287 | -0.04 | 6.949
20 | 1.153 | 0.15883 | -0.039 | 7.259

## 72. Re 4M Mach 0.50 (2)
BIGFOIL.COM POLAR EXPORT
NACA64-212 a=0.8
NACA64-212 a=0.8 |  |  |  | Cl Max: | 1.1355 | at alpha= | 8.5 | deg
XFOIL ncrit=9 |  |  |  | L/D Max: | 103.531 | at alpha= | 2 | deg
Re: | 4000000 |  |  | Cd Min: | 0.14326 | at alpha= | 13.5 | deg
Mach: | 0.5 |  |  | Cl=0 at alpha= | -1.577 | deg
|  |  |  | @ Cl=0.1, Cd= | 0.0044131
|  |  |  | @ Cl=0.4, Cd= | 0.0044791
|  |  |  | @ Cl=0.6, Cd= | 0.0064818
alpha (deg) | Cl | Cd | Cm | Cl/Cd
-11 | -0.5514 | 0.09375 | -0.0329 | -5.8816
-10.5 | -0.5505 | 0.08245 | -0.042 | -6.6768
-10 | -0.5726 | 0.06969 | -0.0501 | -8.2164
-9.5 | -0.5895 | 0.0557 | -0.0608 | -10.5835
-9 | -0.6248 | 0.04421 | -0.0689 | -14.1325
-8.5 | -0.6627 | 0.03572 | -0.0716 | -18.5526
-8 | -0.6972 | 0.03028 | -0.0668 | -23.0251
-7.5 | -0.7145 | 0.02301 | -0.0618 | -31.0517
-7 | -0.7105 | 0.0152 | -0.0566 | -46.7434
-6.5 | -0.6667 | 0.01133 | -0.0524 | -58.8438
-6 | -0.6053 | 0.00966 | -0.0496 | -62.6605
-5.5 | -0.5385 | 0.00867 | -0.0477 | -62.1107
-5 | -0.4694 | 0.00803 | -0.0465 | -58.4558
-4.5 | -0.4002 | 0.00749 | -0.0456 | -53.4312
-4 | -0.3303 | 0.00717 | -0.0452 | -46.0669
-3.5 | -0.261 | 0.00684 | -0.045 | -38.1579
-3 | -0.1917 | 0.0066 | -0.045 | -29.0455
-2.5 | -0.123 | 0.00634 | -0.0452 | -19.4006
-1 | 0.0769 | 0.00445 | -0.0467 | 17.2809
-0.5 | 0.1458 | 0.00434 | -0.0473 | 33.5945
0 | 0.2147 | 0.0043 | -0.0479 | 49.9302
0.5 | 0.2838 | 0.00433 | -0.0485 | 65.5427
1 | 0.353 | 0.00439 | -0.0491 | 80.41
1.5 | 0.4216 | 0.00452 | -0.0495 | 93.2743
2 | 0.4897 | 0.00473 | -0.0498 | 103.5307
2.5 | 0.5527 | 0.00547 | -0.0493 | 101.042
3 | 0.6102 | 0.0067 | -0.0481 | 91.0746
3.5 | 0.6701 | 0.00762 | -0.0469 | 87.9396
4 | 0.7332 | 0.00824 | -0.0457 | 88.9806
5 | 0.8633 | 0.00917 | -0.043 | 94.1439
5.5 | 0.9278 | 0.00969 | -0.0411 | 95.7482
6 | 0.9892 | 0.0104 | -0.0383 | 95.1154
6.5 | 1.0481 | 0.01121 | -0.0347 | 93.4969
7 | 1.0958 | 0.01248 | -0.0293 | 87.8045
8 | 1.1302 | 0.01693 | -0.0108 | 66.7572
8.5 | 1.1355 | 0.02101 | -0.0025 | 54.0457
9 | 1.1201 | 0.02691 | 0.0048 | 41.6239
9.5 | 1.0868 | 0.03507 | 0.0091 | 30.9894
10 | 1.052 | 0.04419 | 0.0097 | 23.8063
10.5 | 1.017 | 0.05471 | 0.0065 | 18.5889
11 | 0.9836 | 0.06695 | -0.0001 | 14.6916
11.5 | 0.9521 | 0.08138 | -0.01 | 11.6994
12 | 0.9285 | 0.09761 | -0.0213 | 9.5123
12.5 | 0.9077 | 0.11423 | -0.0317 | 7.9462
13 | 0.8907 | 0.1296 | -0.0414 | 6.8727
13.5 | 0.8841 | 0.14326 | -0.0499 | 6.1713

## 73. Re 5M Mach 0.00 (1)
BIGFOIL.COM POLAR EXPORT
NACA64-212 a=0.8
NACA64-212 a=0.8 |  |  |  | Cl Max: | 1.147 | at alpha= | 11 | deg
JavaFoil+Calcfoil stall+Eppler ext transition |  |  |  | L/D Max: | 111.783 | at alpha= | 3.5 | deg
Re: | 5000000 |  |  | Cd Min: | 0.00492 | at alpha= | -2 | deg
Mach: | 0 |  |  | Cl=0 at alpha= | -1.5667 | deg
|  |  |  | @ Cl=0.1, Cd= | 0.0049455
|  |  |  | @ Cl=0.4, Cd= | 0.0050735
|  |  |  | @ Cl=0.6, Cd= | 0.0054028
alpha (deg) | Cl | Cd | Cm | Cl/Cd
-16 | -0.679 | 0.11545 | -0.011 | -5.881
-15.5 | -0.695 | 0.10873 | -0.011 | -6.395
-15 | -0.71 | 0.10176 | -0.011 | -6.977
-14.5 | -0.723 | 0.09531 | -0.012 | -7.588
-14 | -0.734 | 0.08884 | -0.013 | -8.265
-13.5 | -0.744 | 0.08213 | -0.014 | -9.053
-13 | -0.756 | 0.07163 | -0.015 | -10.554
-12.5 | -0.811 | 0.03851 | -0.02 | -21.063
-12 | -0.863 | 0.01867 | -0.023 | -46.212
-11.5 | -0.868 | 0.01529 | -0.024 | -56.751
-11 | -0.875 | 0.01235 | -0.025 | -70.806
-10.5 | -0.865 | 0.01138 | -0.026 | -76.052
-10 | -0.85 | 0.01073 | -0.027 | -79.172
-9.5 | -0.819 | 0.01016 | -0.027 | -80.612
-9 | -0.784 | 0.00968 | -0.028 | -80.976
-8.5 | -0.745 | 0.00928 | -0.028 | -80.283
-8 | -0.703 | 0.00893 | -0.029 | -78.789
-7.5 | -0.659 | 0.00866 | -0.03 | -76.079
-7 | -0.611 | 0.00831 | -0.03 | -73.542
-6.5 | -0.561 | 0.00808 | -0.031 | -69.438
-6 | -0.51 | 0.0078 | -0.031 | -65.295
-5.5 | -0.456 | 0.00762 | -0.032 | -59.8
-5 | -0.401 | 0.00743 | -0.032 | -53.934
-4.5 | -0.344 | 0.00725 | -0.033 | -47.48
-4 | -0.287 | 0.00709 | -0.033 | -40.503
-3.5 | -0.229 | 0.00695 | -0.034 | -32.937
-3 | -0.17 | 0.00681 | -0.034 | -24.996
-2.5 | -0.111 | 0.00494 | -0.035 | -22.507
-2 | -0.052 | 0.00492 | -0.036 | -10.514
-1.5 | 0.008 | 0.00492 | -0.036 | 1.575
-1 | 0.067 | 0.00494 | -0.037 | 13.649
-0.5 | 0.127 | 0.00495 | -0.037 | 25.695
0 | 0.187 | 0.00496 | -0.038 | 37.664
0.5 | 0.246 | 0.00497 | -0.038 | 49.622
1 | 0.306 | 0.00501 | -0.039 | 61.072
1.5 | 0.366 | 0.00505 | -0.039 | 72.375
2 | 0.424 | 0.00509 | -0.04 | 83.371
2.5 | 0.483 | 0.00514 | -0.041 | 93.891
3 | 0.541 | 0.00523 | -0.041 | 103.56
3.5 | 0.599 | 0.00536 | -0.042 | 111.783
4 | 0.656 | 0.0078 | -0.042 | 84.088
4.5 | 0.711 | 0.00813 | -0.043 | 87.541
5 | 0.766 | 0.00831 | -0.043 | 92.166
5.5 | 0.819 | 0.00866 | -0.044 | 94.528
6 | 0.87 | 0.00896 | -0.044 | 97.138
6.5 | 0.919 | 0.00877 | -0.045 | 104.749
7 | 0.964 | 0.00911 | -0.045 | 105.834
7.5 | 1.005 | 0.01046 | -0.046 | 96.063
8 | 1.041 | 0.01093 | -0.046 | 95.224
8.5 | 1.072 | 0.01142 | -0.046 | 93.824
9 | 1.098 | 0.01198 | -0.047 | 91.663
9.5 | 1.119 | 0.01252 | -0.047 | 89.368
10 | 1.134 | 0.01318 | -0.048 | 86.011
10.5 | 1.143 | 0.01389 | -0.048 | 82.295
11 | 1.147 | 0.01481 | -0.048 | 77.472
11.5 | 1.144 | 0.01598 | -0.049 | 71.628
12 | 1.137 | 0.01715 | -0.049 | 66.293
12.5 | 1.123 | 0.0187 | -0.049 | 60.063
13 | 1.103 | 0.02087 | -0.049 | 52.827
13.5 | 1.064 | 0.02643 | -0.048 | 40.254
14 | 0.933 | 0.07261 | -0.038 | 12.854
14.5 | 0.902 | 0.08406 | -0.035 | 10.726
15 | 0.863 | 0.10036 | -0.031 | 8.596
15.5 | 0.831 | 0.10862 | -0.029 | 7.654
16 | 0.801 | 0.11559 | -0.029 | 6.928

## 74. Re 5M Mach 0.00 (2)
BIGFOIL.COM POLAR EXPORT
NACA64-212 a=0.8
NACA64-212 a=0.8 |  |  |  | Cl Max: | 1.7128 | at alpha= | 19 | deg
XFOIL ncrit=9 |  |  |  | L/D Max: | 109.426 | at alpha= | 9 | deg
Re: | 5000000 |  |  | Cd Min: | 0.05774 | at alpha= | 20 | deg
Mach: | 0 |  |  | Cl=0 at alpha= | -1.5788 | deg
|  |  |  | @ Cl=0.1, Cd= | 0.0040678
|  |  |  | @ Cl=0.4, Cd= | 0.0043871
|  |  |  | @ Cl=0.6, Cd= | 0.0067622
alpha (deg) | Cl | Cd | Cm | Cl/Cd
-20 | -1.5002 | 0.05232 | -0.05 | -28.6735
-19.5 | -1.5143 | 0.04488 | -0.0531 | -33.7411
-19 | -1.5206 | 0.03897 | -0.0549 | -39.0198
-18.5 | -1.5203 | 0.03416 | -0.0556 | -44.5053
-18 | -1.5138 | 0.03033 | -0.0555 | -49.911
-17.5 | -1.5029 | 0.02718 | -0.0547 | -55.2943
-17 | -1.4865 | 0.02476 | -0.0534 | -60.0363
-16.5 | -1.4717 | 0.02254 | -0.0512 | -65.2928
-16 | -1.4555 | 0.02085 | -0.0481 | -69.8082
-15.5 | -1.4383 | 0.01966 | -0.0437 | -73.1587
-15 | -1.4101 | 0.01815 | -0.041 | -77.6915
-14.5 | -1.3761 | 0.01664 | -0.0391 | -82.6983
-14 | -1.3309 | 0.01558 | -0.0387 | -85.4236
-13.5 | -1.2889 | 0.01486 | -0.0371 | -86.7362
-13 | -1.244 | 0.01412 | -0.036 | -88.102
-12.5 | -1.1967 | 0.01343 | -0.0353 | -89.1065
-12 | -1.1482 | 0.01275 | -0.0347 | -90.0549
-11.5 | -1.0974 | 0.01222 | -0.0344 | -89.8036
-11 | -1.0459 | 0.01168 | -0.0342 | -89.5462
-10.5 | -0.9939 | 0.01117 | -0.0341 | -88.9794
-10 | -0.9441 | 0.01023 | -0.0336 | -92.2874
-9.5 | -0.8909 | 0.00971 | -0.0336 | -91.7508
-9 | -0.8369 | 0.00927 | -0.0337 | -90.2805
-8.5 | -0.7823 | 0.00888 | -0.0338 | -88.0968
-8 | -0.7273 | 0.00852 | -0.034 | -85.3638
-7.5 | -0.6717 | 0.00822 | -0.0343 | -81.7153
-7 | -0.6167 | 0.00774 | -0.0344 | -79.677
-6.5 | -0.5606 | 0.00744 | -0.0347 | -75.3495
-6 | -0.5041 | 0.00721 | -0.0351 | -69.9168
-5.5 | -0.4475 | 0.00693 | -0.0355 | -64.5743
-5 | -0.3906 | 0.00671 | -0.0359 | -58.2116
-4.5 | -0.3335 | 0.00651 | -0.0363 | -51.2289
-4 | -0.2762 | 0.00633 | -0.0368 | -43.6335
-3.5 | -0.2188 | 0.00614 | -0.0373 | -35.6352
-3 | -0.1614 | 0.00593 | -0.0378 | -27.2175
-2.5 | -0.1043 | 0.00563 | -0.0383 | -18.5258
-2 | -0.0476 | 0.00516 | -0.0388 | -9.2248
-1.5 | 0.0089 | 0.00454 | -0.0394 | 1.9604
-1 | 0.066 | 0.00415 | -0.0401 | 15.9036
-0.5 | 0.1239 | 0.00401 | -0.0406 | 30.8978
0 | 0.1819 | 0.00398 | -0.0412 | 45.7035
0.5 | 0.2399 | 0.00401 | -0.0418 | 59.8254
1 | 0.2978 | 0.00406 | -0.0423 | 73.3498
1.5 | 0.3556 | 0.00416 | -0.0428 | 85.4808
2 | 0.4123 | 0.00445 | -0.0432 | 92.6517
2.5 | 0.4664 | 0.00511 | -0.0433 | 91.272
3.5 | 0.5732 | 0.00651 | -0.0434 | 88.0492
4 | 0.6274 | 0.00702 | -0.0434 | 89.3732
4.5 | 0.682 | 0.00742 | -0.0434 | 91.9137
5 | 0.737 | 0.00774 | -0.0435 | 95.2196
5.5 | 0.792 | 0.00803 | -0.0436 | 98.6301
6 | 0.8468 | 0.00832 | -0.0437 | 101.7788
6.5 | 0.9007 | 0.00867 | -0.0437 | 103.887
7 | 0.9545 | 0.00901 | -0.0436 | 105.9378
7.5 | 1.0076 | 0.00937 | -0.0434 | 107.5347
8 | 1.0593 | 0.00984 | -0.0431 | 107.6524
8.5 | 1.1114 | 0.0102 | -0.0428 | 108.9608
9 | 1.1621 | 0.01062 | -0.0423 | 109.4256
10 | 1.2559 | 0.01149 | -0.0398 | 109.3037
10.5 | 1.3042 | 0.01205 | -0.039 | 108.2324
11 | 1.3507 | 0.01268 | -0.0379 | 106.5221
11.5 | 1.3945 | 0.01342 | -0.0365 | 103.9121
12 | 1.4342 | 0.01436 | -0.0344 | 99.8747
12.5 | 1.4749 | 0.01508 | -0.0325 | 97.805
13 | 1.5071 | 0.01584 | -0.0291 | 95.1452
13.5 | 1.5329 | 0.01679 | -0.0249 | 91.2984
14 | 1.5597 | 0.01787 | -0.0214 | 87.2804
14.5 | 1.5837 | 0.01926 | -0.018 | 82.2274
15 | 1.6056 | 0.0209 | -0.0147 | 76.823
15.5 | 1.6217 | 0.0231 | -0.0113 | 70.2035
16 | 1.6424 | 0.02508 | -0.0088 | 65.4864
16.5 | 1.6605 | 0.02745 | -0.0065 | 60.4918
17 | 1.6764 | 0.03012 | -0.0046 | 55.6574
17.5 | 1.6879 | 0.03335 | -0.0029 | 50.6117
18 | 1.7011 | 0.03663 | -0.0018 | 46.4401
18.5 | 1.7065 | 0.04093 | -0.0011 | 41.6931
19 | 1.7128 | 0.04543 | -0.001 | 37.702
19.5 | 1.7093 | 0.0514 | -0.0016 | 33.2549
20 | 1.7065 | 0.05774 | -0.003 | 29.5549

## 75. Re 5M Mach 0.10 (1)
BIGFOIL.COM POLAR EXPORT
NACA64-212 a=0.8
NACA64-212 a=0.8 |  |  |  | Cl Max: | 1.136 | at alpha= | 10.5 | deg
JavaFoil+Calcfoil stall+Eppler ext transition |  |  |  | L/D Max: | 112.383 | at alpha= | 3.5 | deg
Re: | 5000000 |  |  | Cd Min: | 0.00492 | at alpha= | -2 | deg
Mach: | 0.1 |  |  | Cl=0 at alpha= | -1.5667 | deg
|  |  |  | @ Cl=0.1, Cd= | 0.00494
|  |  |  | @ Cl=0.4, Cd= | 0.0050736
|  |  |  | @ Cl=0.6, Cd= | 0.0053569
alpha (deg) | Cl | Cd | Cm | Cl/Cd
-16 | -0.642 | 0.11776 | -0.01 | -5.449
-15.5 | -0.661 | 0.11008 | -0.011 | -6.008
-15 | -0.679 | 0.10421 | -0.011 | -6.52
-14.5 | -0.695 | 0.09741 | -0.012 | -7.139
-14 | -0.71 | 0.09097 | -0.012 | -7.803
-13.5 | -0.722 | 0.08484 | -0.013 | -8.508
-13 | -0.732 | 0.07796 | -0.014 | -9.385
-12.5 | -0.743 | 0.0683 | -0.016 | -10.883
-12 | -0.832 | 0.02377 | -0.023 | -35.009
-11.5 | -0.85 | 0.01718 | -0.024 | -49.466
-11 | -0.864 | 0.01281 | -0.025 | -67.454
-10.5 | -0.859 | 0.01159 | -0.026 | -74.083
-10 | -0.847 | 0.01087 | -0.027 | -77.912
-9.5 | -0.818 | 0.01027 | -0.027 | -79.682
-9 | -0.784 | 0.00978 | -0.028 | -80.151
-8.5 | -0.746 | 0.00938 | -0.029 | -79.501
-8 | -0.705 | 0.00903 | -0.029 | -78.023
-7.5 | -0.66 | 0.00868 | -0.03 | -76.083
-7 | -0.613 | 0.00839 | -0.03 | -73.101
-6.5 | -0.563 | 0.00814 | -0.031 | -69.196
-6 | -0.512 | 0.00786 | -0.031 | -65.078
-5.5 | -0.458 | 0.00765 | -0.032 | -59.888
-5 | -0.403 | 0.00747 | -0.032 | -53.92
-4.5 | -0.346 | 0.00725 | -0.033 | -47.703
-4 | -0.288 | 0.00713 | -0.034 | -40.476
-3.5 | -0.23 | 0.00699 | -0.034 | -32.931
-3 | -0.171 | 0.00682 | -0.035 | -25.094
-2.5 | -0.112 | 0.00493 | -0.035 | -22.64
-2 | -0.052 | 0.00492 | -0.036 | -10.576
-1.5 | 0.008 | 0.00492 | -0.036 | 1.583
-1 | 0.068 | 0.00494 | -0.037 | 13.722
-0.5 | 0.128 | 0.00494 | -0.037 | 25.864
0 | 0.188 | 0.00495 | -0.038 | 37.89
0.5 | 0.248 | 0.00498 | -0.039 | 49.723
1 | 0.308 | 0.00501 | -0.039 | 61.414
1.5 | 0.367 | 0.00504 | -0.04 | 72.843
2 | 0.426 | 0.0051 | -0.04 | 83.563
2.5 | 0.485 | 0.00518 | -0.041 | 93.767
3 | 0.544 | 0.00527 | -0.041 | 103.336
3.5 | 0.602 | 0.00536 | -0.042 | 112.383
4 | 0.659 | 0.00782 | -0.042 | 84.295
4.5 | 0.715 | 0.00813 | -0.043 | 87.945
5 | 0.769 | 0.00839 | -0.043 | 91.729
5.5 | 0.822 | 0.00867 | -0.044 | 94.842
6 | 0.874 | 0.00897 | -0.044 | 97.392
6.5 | 0.922 | 0.00883 | -0.045 | 104.494
7 | 0.968 | 0.00918 | -0.045 | 105.423
7.5 | 1.007 | 0.01055 | -0.046 | 95.485
8 | 1.042 | 0.01101 | -0.046 | 94.672
8.5 | 1.072 | 0.01153 | -0.047 | 92.993
9 | 1.097 | 0.01211 | -0.047 | 90.551
9.5 | 1.116 | 0.01267 | -0.047 | 88.076
10 | 1.129 | 0.01336 | -0.048 | 84.48
10.5 | 1.136 | 0.0141 | -0.048 | 80.542
11 | 1.136 | 0.01508 | -0.048 | 75.337
11.5 | 1.13 | 0.01631 | -0.049 | 69.295
12 | 1.119 | 0.01758 | -0.049 | 63.614
12.5 | 1.1 | 0.01937 | -0.049 | 56.793
13 | 1.07 | 0.02249 | -0.049 | 47.598
13.5 | 1.022 | 0.03009 | -0.047 | 33.98
14 | 0.885 | 0.08471 | -0.034 | 10.45
14.5 | 0.858 | 0.09261 | -0.032 | 9.26
15 | 0.823 | 0.10403 | -0.029 | 7.912
15.5 | 0.788 | 0.11276 | -0.028 | 6.991

## 76. Re 5M Mach 0.10 (2)
BIGFOIL.COM POLAR EXPORT
NACA64-212 a=0.8
NACA64-212 a=0.8 |  |  |  | Cl Max: | 1.6882 | at alpha= | 18.5 | deg
XFOIL ncrit=9 |  |  |  | L/D Max: | 108.763 | at alpha= | 9 | deg
Re: | 5000000 |  |  | Cd Min: | 0.06708 | at alpha= | -20 | deg
Mach: | 0.1 |  |  | Cl=0 at alpha= | -1.5785 | deg
|  |  |  | @ Cl=0.1, Cd= | 0.0040734
|  |  |  | @ Cl=0.4, Cd= | 0.0043778
|  |  |  | @ Cl=0.6, Cd= | 0.0067542
alpha (deg) | Cl | Cd | Cm | Cl/Cd
-20 | -1.4195 | 0.06708 | -0.0441 | -21.1613
-19.5 | -1.4563 | 0.05498 | -0.0512 | -26.4878
-19 | -1.4752 | 0.04659 | -0.0551 | -31.6634
-18.5 | -1.4859 | 0.03994 | -0.0573 | -37.2033
-18 | -1.487 | 0.03484 | -0.0582 | -42.6808
-17.5 | -1.482 | 0.03071 | -0.0581 | -48.2579
-17 | -1.4714 | 0.02743 | -0.0573 | -53.642
-16.5 | -1.4598 | 0.02458 | -0.0556 | -59.3897
-16 | -1.4433 | 0.02244 | -0.0533 | -64.3182
-15.5 | -1.4271 | 0.02079 | -0.0498 | -68.6436
-15 | -1.4087 | 0.01945 | -0.0452 | -72.4267
-14.5 | -1.3773 | 0.01791 | -0.0427 | -76.9012
-14 | -1.3414 | 0.01636 | -0.0408 | -81.9927
-13.5 | -1.2968 | 0.01543 | -0.0396 | -84.0441
-13 | -1.2527 | 0.01461 | -0.0382 | -85.7426
-12.5 | -1.2053 | 0.01386 | -0.0372 | -86.9625
-12 | -1.1568 | 0.01311 | -0.0364 | -88.238
-11.5 | -1.1057 | 0.01252 | -0.0359 | -88.3147
-11 | -1.0539 | 0.01193 | -0.0355 | -88.3403
-10.5 | -1.0014 | 0.01138 | -0.0352 | -87.9965
-10 | -0.951 | 0.01046 | -0.0347 | -90.9178
-9.5 | -0.8977 | 0.00985 | -0.0345 | -91.1371
-9 | -0.8432 | 0.00938 | -0.0344 | -89.8934
-8.5 | -0.7881 | 0.00897 | -0.0345 | -87.8595
-8 | -0.7326 | 0.00859 | -0.0346 | -85.2852
-7.5 | -0.6766 | 0.00827 | -0.0348 | -81.8138
-7 | -0.621 | 0.00779 | -0.0349 | -79.7176
-6.5 | -0.5645 | 0.00748 | -0.0351 | -75.4679
-6 | -0.5075 | 0.00724 | -0.0355 | -70.0967
-5.5 | -0.4505 | 0.00696 | -0.0358 | -64.727
-5 | -0.3932 | 0.00672 | -0.0362 | -58.5119
-4.5 | -0.3356 | 0.00653 | -0.0366 | -51.3936
-4 | -0.278 | 0.00634 | -0.037 | -43.8486
-3.5 | -0.2202 | 0.00615 | -0.0375 | -35.8049
-3 | -0.1624 | 0.00595 | -0.038 | -27.2941
-2.5 | -0.1049 | 0.00565 | -0.0385 | -18.5664
-2 | -0.0478 | 0.00518 | -0.039 | -9.2278
-1.5 | 0.0089 | 0.00456 | -0.0397 | 1.9518
-1 | 0.0664 | 0.00416 | -0.0403 | 15.9615
-0.5 | 0.1246 | 0.00401 | -0.0409 | 31.0723
0 | 0.1829 | 0.00399 | -0.0414 | 45.8396
0.5 | 0.2413 | 0.00402 | -0.042 | 60.0249
1 | 0.2996 | 0.00407 | -0.0425 | 73.6118
1.5 | 0.3577 | 0.00417 | -0.043 | 85.7794
2 | 0.4147 | 0.00445 | -0.0434 | 93.191
3 | 0.5227 | 0.00587 | -0.0435 | 89.046
3.5 | 0.5765 | 0.00653 | -0.0435 | 88.2848
4 | 0.631 | 0.00705 | -0.0435 | 89.5035
4.5 | 0.6859 | 0.00746 | -0.0435 | 91.9437
5 | 0.7414 | 0.00777 | -0.0436 | 95.4183
5.5 | 0.7967 | 0.00807 | -0.0437 | 98.7237
6 | 0.8519 | 0.00836 | -0.0437 | 101.9019
6.5 | 0.9061 | 0.00873 | -0.0436 | 103.7915
7 | 0.9604 | 0.00906 | -0.0435 | 106.0044
7.5 | 1.0137 | 0.00945 | -0.0432 | 107.2698
8 | 1.066 | 0.00991 | -0.0428 | 107.5681
8.5 | 1.1183 | 0.01029 | -0.0424 | 108.6783
9 | 1.1692 | 0.01075 | -0.0417 | 108.7628
9.5 | 1.2164 | 0.01126 | -0.0404 | 108.0284
10 | 1.2636 | 0.01164 | -0.039 | 108.5567
10.5 | 1.3119 | 0.01223 | -0.038 | 107.269
11 | 1.3581 | 0.01291 | -0.0367 | 105.1975
11.5 | 1.4005 | 0.01378 | -0.0348 | 101.6328
12 | 1.4413 | 0.01463 | -0.0327 | 98.5167
12.5 | 1.4797 | 0.0154 | -0.0301 | 96.0844
13 | 1.5071 | 0.01626 | -0.0257 | 92.6876
13.5 | 1.5332 | 0.01736 | -0.0217 | 88.318
14 | 1.5594 | 0.01862 | -0.0181 | 83.7487
14.5 | 1.5807 | 0.02032 | -0.0144 | 77.7904
15 | 1.5987 | 0.02241 | -0.0108 | 71.3387
15.5 | 1.6204 | 0.02437 | -0.008 | 66.4916
16 | 1.6382 | 0.02674 | -0.0054 | 61.264
16.5 | 1.655 | 0.02941 | -0.0033 | 56.2734
17 | 1.6687 | 0.03251 | -0.0015 | 51.3288
17.5 | 1.6759 | 0.0364 | 0 | 46.0412
18 | 1.6872 | 0.04018 | 0.0008 | 41.991
18.5 | 1.6882 | 0.04535 | 0.001 | 37.226
19 | 1.6882 | 0.051 | 0.0005 | 33.102
19.5 | 1.6799 | 0.05814 | -0.001 | 28.894
20 | 1.6673 | 0.06639 | -0.0037 | 25.1137

## 77. Re 5M Mach 0.25 (1)
BIGFOIL.COM POLAR EXPORT
NACA64-212 a=0.8
NACA64-212 a=0.8 |  |  |  | Cl Max: | 1.089 | at alpha= | 9.5 | deg
JavaFoil+Calcfoil stall+Eppler ext transition |  |  |  | L/D Max: | 113.824 | at alpha= | 3.5 | deg
Re: | 5000000 |  |  | Cd Min: | 0.00492 | at alpha= | -2 | deg
Mach: | 0.25 |  |  | Cl=0 at alpha= | -1.5656 | deg
|  |  |  | @ Cl=0.1, Cd= | 0.0049497
|  |  |  | @ Cl=0.4, Cd= | 0.0051347
|  |  |  | @ Cl=0.6, Cd= | 0.10959
alpha (deg) | Cl | Cd | Cm | Cl/Cd
-15 | -0.406 | 0.11595 | -0.011 | -3.505
-14.5 | -0.458 | 0.10865 | -0.011 | -4.215
-14 | -0.505 | 0.10171 | -0.011 | -4.963
-13.5 | -0.547 | 0.09453 | -0.012 | -5.785
-13 | -0.583 | 0.0886 | -0.012 | -6.581
-12.5 | -0.614 | 0.0828 | -0.012 | -7.412
-12 | -0.638 | 0.07702 | -0.013 | -8.288
-11.5 | -0.657 | 0.07092 | -0.014 | -9.263
-11 | -0.671 | 0.0636 | -0.016 | -10.558
-10.5 | -0.775 | 0.01834 | -0.025 | -42.25
-10 | -0.8 | 0.01256 | -0.027 | -63.718
-9.5 | -0.798 | 0.01027 | -0.028 | -77.74
-9 | -0.777 | 0.01048 | -0.029 | -74.086
-8.5 | -0.745 | 0.00984 | -0.029 | -75.702
-8 | -0.709 | 0.00946 | -0.03 | -74.915
-7.5 | -0.668 | 0.00899 | -0.03 | -74.274
-7 | -0.622 | 0.00862 | -0.031 | -72.233
-6.5 | -0.574 | 0.00836 | -0.032 | -68.609
-6 | -0.522 | 0.00808 | -0.032 | -64.645
-5.5 | -0.468 | 0.00778 | -0.033 | -60.205
-5 | -0.412 | 0.00759 | -0.033 | -54.345
-4.5 | -0.355 | 0.00738 | -0.034 | -48.12
-4 | -0.296 | 0.0072 | -0.034 | -41.133
-3.5 | -0.236 | 0.00705 | -0.035 | -33.513
-3 | -0.176 | 0.00691 | -0.036 | -25.436
-2.5 | -0.115 | 0.00497 | -0.036 | -23.071
-2 | -0.053 | 0.00492 | -0.037 | -10.863
-1.5 | 0.008 | 0.00494 | -0.037 | 1.618
-1 | 0.07 | 0.00493 | -0.038 | 14.118
-0.5 | 0.131 | 0.00497 | -0.038 | 26.424
0 | 0.193 | 0.00498 | -0.039 | 38.718
0.5 | 0.254 | 0.00498 | -0.04 | 51.062
1 | 0.316 | 0.00506 | -0.04 | 62.41
1.5 | 0.378 | 0.00512 | -0.041 | 73.76
2 | 0.438 | 0.00516 | -0.041 | 84.889
2.5 | 0.499 | 0.0052 | -0.042 | 95.882
3 | 0.559 | 0.00529 | -0.042 | 105.589
3.5 | 0.619 | 0.00543 | -0.043 | 113.824
4 | 0.676 | 0.00795 | -0.043 | 85.054
4.5 | 0.733 | 0.0083 | -0.044 | 88.347
5 | 0.788 | 0.00859 | -0.045 | 91.761
5.5 | 0.842 | 0.00892 | -0.045 | 94.362
6 | 0.893 | 0.00879 | -0.046 | 101.591
6.5 | 0.94 | 0.00918 | -0.046 | 102.404
7 | 0.983 | 0.01051 | -0.047 | 93.518
7.5 | 1.019 | 0.01106 | -0.047 | 92.13
8 | 1.048 | 0.01161 | -0.047 | 90.258
8.5 | 1.07 | 0.01223 | -0.048 | 87.487
9 | 1.083 | 0.01286 | -0.048 | 84.231
9.5 | 1.089 | 0.01362 | -0.049 | 79.934
10 | 1.084 | 0.01448 | -0.049 | 74.901
10.5 | 1.069 | 0.01569 | -0.049 | 68.138
11 | 1.044 | 0.01706 | -0.049 | 61.216
11.5 | 1.006 | 0.01919 | -0.049 | 52.418
12 | 0.82 | 0.07346 | -0.031 | 11.162
12.5 | 0.773 | 0.08285 | -0.028 | 9.333
13 | 0.725 | 0.09063 | -0.026 | 8.002
13.5 | 0.673 | 0.09896 | -0.026 | 6.799
14 | 0.616 | 0.10453 | -0.026 | 5.893
14.5 | 0.555 | 0.10959 | -0.026 | 5.061

## 78. Re 5M Mach 0.25 (2)
BIGFOIL.COM POLAR EXPORT
NACA64-212 a=0.8
NACA64-212 a=0.8 |  |  |  | Cl Max: | 1.5539 | at alpha= | 15 | deg
XFOIL ncrit=9 |  |  |  | L/D Max: | 106.483 | at alpha= | 8 | deg
Re: | 5000000 |  |  | Cd Min: | 0.21125 | at alpha= | -18.5 | deg
Mach: | 0.25 |  |  | Cl=0 at alpha= | -1.5786 | deg
|  |  |  | @ Cl=0.1, Cd= | 0.0041211
|  |  |  | @ Cl=0.4, Cd= | 0.004355
|  |  |  | @ Cl=0.6, Cd= | 0.0067538
alpha (deg) | Cl | Cd | Cm | Cl/Cd
-18.5 | -0.7095 | 0.21125 | 0.0386 | -3.3586
-18 | -0.7013 | 0.20026 | 0.0329 | -3.5019
-17 | -0.8807 | 0.12955 | -0.0062 | -6.7981
-16.5 | -1.117 | 0.07532 | -0.043 | -14.8301
-16 | -1.1667 | 0.05879 | -0.0549 | -19.8452
-15.5 | -1.1976 | 0.04785 | -0.0616 | -25.0282
-15 | -1.2239 | 0.03902 | -0.0655 | -31.366
-14.5 | -1.2496 | 0.03157 | -0.0667 | -39.5819
-14 | -1.2517 | 0.0271 | -0.0652 | -46.1882
-13.5 | -1.2564 | 0.02338 | -0.0614 | -53.7382
-12.5 | -1.2345 | 0.01783 | -0.0506 | -69.2372
-11.5 | -1.1431 | 0.01518 | -0.0458 | -75.303
-11 | -1.0923 | 0.0141 | -0.0441 | -77.4681
-10.5 | -1.0398 | 0.01308 | -0.0426 | -79.4954
-10 | -0.986 | 0.01215 | -0.0413 | -81.1523
-9.5 | -0.9327 | 0.01108 | -0.0401 | -84.1787
-9 | -0.8777 | 0.01016 | -0.0391 | -86.3878
-8.5 | -0.8201 | 0.00957 | -0.0385 | -85.6949
-8 | -0.762 | 0.00907 | -0.0381 | -84.0132
-7.5 | -0.7034 | 0.00863 | -0.0378 | -81.5064
-7 | -0.6445 | 0.00824 | -0.0376 | -78.216
-6.5 | -0.5861 | 0.00772 | -0.0374 | -75.9197
-6 | -0.5267 | 0.00741 | -0.0375 | -71.0796
-5.5 | -0.4669 | 0.00716 | -0.0376 | -65.2095
-5 | -0.4074 | 0.00685 | -0.0378 | -59.4745
-4.5 | -0.3475 | 0.00665 | -0.0381 | -52.2556
-4 | -0.2877 | 0.00642 | -0.0384 | -44.8131
-3.5 | -0.2277 | 0.00623 | -0.0388 | -36.549
-3 | -0.1678 | 0.00603 | -0.0392 | -27.8275
-2.5 | -0.1083 | 0.00573 | -0.0397 | -18.9005
-2 | -0.0493 | 0.00527 | -0.0402 | -9.3548
-1.5 | 0.0092 | 0.00463 | -0.0408 | 1.987
-1 | 0.0684 | 0.0042 | -0.0415 | 16.2857
-0.5 | 0.1285 | 0.00405 | -0.0421 | 31.7284
0 | 0.1888 | 0.00402 | -0.0426 | 46.9652
0.5 | 0.2492 | 0.00404 | -0.0432 | 61.6832
1 | 0.3094 | 0.0041 | -0.0438 | 75.4634
1.5 | 0.3695 | 0.00421 | -0.0443 | 87.7672
2 | 0.4284 | 0.00449 | -0.0446 | 95.412
2.5 | 0.484 | 0.00522 | -0.0446 | 92.7203
3 | 0.5389 | 0.00602 | -0.0445 | 89.5183
3.5 | 0.5943 | 0.0067 | -0.0443 | 88.7015
4 | 0.6505 | 0.00723 | -0.0442 | 89.9723
4.5 | 0.7078 | 0.0076 | -0.0441 | 93.1316
5 | 0.7654 | 0.00792 | -0.044 | 96.6414
5.5 | 0.8227 | 0.00826 | -0.0438 | 99.6005
6 | 0.8798 | 0.0086 | -0.0435 | 102.3023
6.5 | 0.9363 | 0.00899 | -0.0431 | 104.1491
7 | 0.9925 | 0.00938 | -0.0426 | 105.8102
7.5 | 1.0471 | 0.00991 | -0.0417 | 105.6609
8 | 1.1021 | 0.01035 | -0.0408 | 106.4831
8.5 | 1.1555 | 0.01088 | -0.0397 | 106.204
9 | 1.2059 | 0.01159 | -0.0379 | 104.0466
9.5 | 1.2561 | 0.01204 | -0.0361 | 104.3272
10 | 1.3029 | 0.01261 | -0.0335 | 103.3228
10.5 | 1.3482 | 0.01353 | -0.0309 | 99.6452
11 | 1.3891 | 0.01461 | -0.0276 | 95.0787
11.5 | 1.4215 | 0.01558 | -0.0227 | 91.2388
12 | 1.4499 | 0.01673 | -0.0177 | 86.6647
12.5 | 1.4774 | 0.01819 | -0.013 | 81.2205
13 | 1.5012 | 0.02006 | -0.0085 | 74.8355
13.5 | 1.5142 | 0.02285 | -0.0037 | 66.267
14 | 1.5343 | 0.02536 | -0.0001 | 60.5008
14.5 | 1.5435 | 0.02895 | 0.0034 | 53.3161
15 | 1.5539 | 0.03273 | 0.006 | 47.4763
15.5 | 1.5514 | 0.03802 | 0.008 | 40.8048
16 | 1.5359 | 0.04512 | 0.0085 | 34.0403
16.5 | 1.5265 | 0.05241 | 0.0076 | 29.1261
17 | 1.5072 | 0.06165 | 0.0049 | 24.4477
17.5 | 1.4681 | 0.07465 | -0.001 | 19.6664
18 | 1.447 | 0.08628 | -0.0071 | 16.771
18.5 | 1.3916 | 0.10514 | -0.0191 | 13.2357
19 | 1.3404 | 0.12498 | -0.0322 | 10.7249
19.5 | 1.214 | 0.16175 | -0.0575 | 7.5054
20 | 1.0907 | 0.20298 | -0.0858 | 5.3734

## 79. Re 5M Mach 0.50 (1)
BIGFOIL.COM POLAR EXPORT
NACA64-212 a=0.8
NACA64-212 a=0.8 |  |  |  | Cl Max: | 1.154 | at alpha= | 20 | deg
JavaFoil+Calcfoil stall+Eppler ext transition |  |  |  | L/D Max: | 111.402 | at alpha= | 3 | deg
Re: | 5000000 |  |  | Cd Min: | 0.00506 | at alpha= | -1.5 | deg
Mach: | 0.5 |  |  | Cl=0 at alpha= | -1.5652 | deg
|  |  |  | @ Cl=0.1, Cd= | 0.0050664
|  |  |  | @ Cl=0.4, Cd= | 0.0052445
|  |  |  | @ Cl=0.6, Cd= | 0.0055408
alpha (deg) | Cl | Cd | Cm | Cl/Cd
-20 | -1.003 | 0.15602 | -0.011 | -6.432
-19.5 | -0.977 | 0.15478 | -0.011 | -6.31
-19 | -0.95 | 0.14626 | -0.012 | -6.497
-18.5 | -0.926 | 0.14669 | -0.012 | -6.313
-18 | -0.898 | 0.13973 | -0.012 | -6.427
-17.5 | -0.869 | 0.13371 | -0.012 | -6.497
-17 | -0.842 | 0.13018 | -0.012 | -6.465
-16.5 | -0.815 | 0.12617 | -0.013 | -6.459
-16 | -0.789 | 0.12565 | -0.013 | -6.28
-15.5 | -0.762 | 0.11763 | -0.013 | -6.474
-15 | -0.733 | 0.11178 | -0.013 | -6.557
-14.5 | -0.706 | 0.10917 | -0.013 | -6.468
-14 | -0.679 | 0.1026 | -0.014 | -6.621
-13.5 | -0.652 | 0.10487 | -0.014 | -6.22
-13 | -0.624 | 0.09775 | -0.014 | -6.388
-12.5 | -0.596 | 0.10701 | -0.013 | -5.573
-12 | -0.571 | 0.08013 | -0.015 | -7.124
-11.5 | -0.544 | 0.07351 | -0.015 | -7.4
-11 | -0.519 | 0.06738 | -0.016 | -7.701
-10.5 | -0.488 | 0.07678 | -0.014 | -6.358
-10 | -0.461 | 0.06699 | -0.015 | -6.886
-9.5 | -0.435 | 0.06115 | -0.016 | -7.108
-9 | -0.408 | 0.05598 | -0.017 | -7.29
-8.5 | -0.458 | 0.01267 | -0.032 | -36.171
-8 | -0.352 | 0.05492 | -0.015 | -6.402
-7.5 | -0.326 | 0.04808 | -0.018 | -6.777
-7 | -0.55 | 0.0109 | -0.034 | -50.481
-6.5 | -0.577 | 0.00979 | -0.035 | -58.905
-6 | -0.549 | 0.00915 | -0.036 | -60.025
-5.5 | -0.505 | 0.00867 | -0.037 | -58.26
-5 | -0.451 | 0.00827 | -0.037 | -54.536
-4.5 | -0.392 | 0.00794 | -0.038 | -49.315
-4 | -0.328 | 0.00766 | -0.039 | -42.868
-3.5 | -0.263 | 0.00745 | -0.039 | -35.319
-3 | -0.196 | 0.00722 | -0.04 | -27.14
-2.5 | -0.128 | 0.00702 | -0.04 | -18.223
-2 | -0.06 | 0.00507 | -0.041 | -11.773
-1.5 | 0.009 | 0.00506 | -0.042 | 1.766
-1 | 0.078 | 0.00506 | -0.042 | 15.378
-0.5 | 0.147 | 0.00508 | -0.043 | 28.903
0 | 0.216 | 0.00508 | -0.044 | 42.414
0.5 | 0.285 | 0.00515 | -0.044 | 55.221
1 | 0.353 | 0.00519 | -0.045 | 68.055
1.5 | 0.422 | 0.00527 | -0.046 | 80.114
2 | 0.489 | 0.00531 | -0.046 | 92.132
2.5 | 0.557 | 0.00543 | -0.047 | 102.501
3 | 0.623 | 0.0056 | -0.047 | 111.402
3.5 | 0.688 | 0.00842 | -0.048 | 81.675
4 | 0.75 | 0.00843 | -0.049 | 88.994
4.5 | 0.81 | 0.00834 | -0.049 | 97.073
5 | 0.864 | 0.01019 | -0.05 | 84.782
5.5 | 0.912 | 0.01074 | -0.05 | 84.861
6 | 0.949 | 0.01147 | -0.051 | 82.786
6.5 | 0.972 | 0.01232 | -0.051 | 78.888
7 | 0.957 | 0.01328 | -0.051 | 72.04
7.5 | 0.621 | 0.05126 | -0.025 | 12.11
8 | 0.623 | 0.01645 | -0.051 | 37.846
8.5 | 0.545 | 0.05869 | -0.025 | 9.291
9 | 0.693 | 0.01649 | -0.053 | 42.018
9.5 | 0.719 | 0.01836 | -0.053 | 39.161
10 | 0.628 | 0.0651 | -0.03 | 9.649
10.5 | 0.652 | 0.07509 | -0.027 | 8.683
11 | 0.684 | 0.06898 | -0.032 | 9.921
11.5 | 0.707 | 0.076 | -0.03 | 9.303
12 | 0.733 | 0.08276 | -0.03 | 8.854
12.5 | 0.758 | 0.0935 | -0.029 | 8.11
13 | 0.786 | 0.10016 | -0.031 | 7.845
13.5 | 0.812 | 0.09898 | -0.031 | 8.2
14 | 0.837 | 0.10466 | -0.031 | 8.002
14.5 | 0.866 | 0.10653 | -0.033 | 8.128
15 | 0.894 | 0.1175 | -0.035 | 7.606
15.5 | 0.917 | 0.11907 | -0.033 | 7.702
16 | 0.943 | 0.12343 | -0.034 | 7.643
16.5 | 0.972 | 0.12712 | -0.036 | 7.645
17 | 1.001 | 0.13413 | -0.038 | 7.464
17.5 | 1.023 | 0.13457 | -0.036 | 7.602
18 | 1.049 | 0.14168 | -0.037 | 7.402
18.5 | 1.076 | 0.14585 | -0.038 | 7.38
19 | 1.108 | 0.1501 | -0.041 | 7.379
19.5 | 1.133 | 0.1583 | -0.041 | 7.157
20 | 1.154 | 0.15521 | -0.04 | 7.434

## 80. Re 5M Mach 0.50 (2)
BIGFOIL.COM POLAR EXPORT
NACA64-212 a=0.8
NACA64-212 a=0.8 |  |  |  | Cl Max: | 1.1556 | at alpha= | 8 | deg
XFOIL ncrit=9 |  |  |  | L/D Max: | 105.333 | at alpha= | 2 | deg
Re: | 5000000 |  |  | Cd Min: | 0.12456 | at alpha= | 13 | deg
Mach: | 0.5 |  |  | Cl=0 at alpha= | -1.5811 | deg
|  |  |  | @ Cl=0.1, Cd= | 0.0042939
|  |  |  | @ Cl=0.4, Cd= | 0.0043733
|  |  |  | @ Cl=0.6, Cd= | 0.0065266
alpha (deg) | Cl | Cd | Cm | Cl/Cd
-11.5 | -0.5479 | 0.10397 | -0.0272 | -5.2698
-11 | -0.5545 | 0.09152 | -0.036 | -6.0588
-10.5 | -0.5762 | 0.07865 | -0.0441 | -7.3261
-10 | -0.597 | 0.0653 | -0.0534 | -9.1424
-9.5 | -0.6239 | 0.05087 | -0.0649 | -12.2646
-9 | -0.658 | 0.04083 | -0.0711 | -16.1156
-8.5 | -0.6954 | 0.03323 | -0.0719 | -20.9269
-8 | -0.7249 | 0.02808 | -0.066 | -25.8155
-7.5 | -0.7314 | 0.02134 | -0.0611 | -34.2737
-7 | -0.72 | 0.01416 | -0.056 | -50.8475
-6 | -0.6115 | 0.00893 | -0.049 | -68.477
-5.5 | -0.5425 | 0.00814 | -0.0473 | -66.6462
-5 | -0.4722 | 0.0076 | -0.0462 | -62.1316
-4.5 | -0.4021 | 0.00716 | -0.0454 | -56.1592
-4 | -0.3319 | 0.00685 | -0.0451 | -48.4526
-3.5 | -0.2621 | 0.00658 | -0.0449 | -39.8328
-3 | -0.1926 | 0.00636 | -0.045 | -30.283
-2 | -0.0558 | 0.0057 | -0.0455 | -9.7895
-1.5 | 0.0108 | 0.005 | -0.0461 | 2.16
-1 | 0.0774 | 0.00434 | -0.0467 | 17.8341
-0.5 | 0.1461 | 0.0042 | -0.0473 | 34.7857
0 | 0.2152 | 0.00415 | -0.048 | 51.8554
1 | 0.3535 | 0.00423 | -0.0492 | 83.5697
2 | 0.4898 | 0.00465 | -0.0498 | 105.3333
2.5 | 0.5504 | 0.00564 | -0.0492 | 97.5887
3 | 0.6097 | 0.0067 | -0.0481 | 91
3.5 | 0.6718 | 0.00745 | -0.0471 | 90.1745
4 | 0.7367 | 0.00794 | -0.0462 | 92.7834
4.5 | 0.8029 | 0.00834 | -0.0452 | 96.271
5 | 0.8689 | 0.00878 | -0.0438 | 98.9636
5.5 | 0.9336 | 0.00932 | -0.0419 | 100.1717
6 | 0.998 | 0.00988 | -0.0395 | 101.0121
6.5 | 1.0581 | 0.01068 | -0.036 | 99.073
7 | 1.1116 | 0.01176 | -0.0312 | 94.5238
7.5 | 1.1468 | 0.01332 | -0.0235 | 86.0961
8 | 1.1556 | 0.01575 | -0.013 | 73.3714
8.5 | 1.1517 | 0.02018 | -0.0036 | 57.0714
9 | 1.1314 | 0.02659 | 0.0043 | 42.5498
9.5 | 1.101 | 0.03384 | 0.0093 | 32.5355
10 | 1.0702 | 0.04234 | 0.0104 | 25.2763
10.5 | 1.036 | 0.05245 | 0.0079 | 19.7521
11 | 1.0054 | 0.06391 | 0.0022 | 15.7315
11.5 | 0.9747 | 0.07756 | -0.0067 | 12.567
12 | 0.9516 | 0.09273 | -0.0175 | 10.2621
12.5 | 0.9319 | 0.10928 | -0.028 | 8.5276
13 | 0.9146 | 0.12456 | -0.0378 | 7.3426

## 81. Re 6M Mach 0.00 (1)
BIGFOIL.COM POLAR EXPORT
NACA64-212 a=0.8
NACA64-212 a=0.8 |  |  |  | Cl Max: | 1.149 | at alpha= | 11 | deg
JavaFoil+Calcfoil stall+Eppler ext transition |  |  |  | L/D Max: | 109.338 | at alpha= | 7.5 | deg
Re: | 6000000 |  |  | Cd Min: | 0.0048 | at alpha= | -1.5 | deg
Mach: | 0 |  |  | Cl=0 at alpha= | -1.5667 | deg
|  |  |  | @ Cl=0.1, Cd= | 0.0048355
|  |  |  | @ Cl=0.4, Cd= | 0.0049734
|  |  |  | @ Cl=0.6, Cd= | 0.0059684
alpha (deg) | Cl | Cd | Cm | Cl/Cd
-16 | -0.68 | 0.11438 | -0.011 | -5.942
-15.5 | -0.696 | 0.10664 | -0.011 | -6.529
-15 | -0.711 | 0.10112 | -0.012 | -7.028
-14.5 | -0.725 | 0.09301 | -0.013 | -7.796
-14 | -0.737 | 0.08615 | -0.013 | -8.554
-13.5 | -0.748 | 0.07813 | -0.015 | -9.577
-13 | -0.805 | 0.0429 | -0.02 | -18.761
-12.5 | -0.853 | 0.02284 | -0.022 | -37.336
-12 | -0.873 | 0.01629 | -0.023 | -53.577
-11.5 | -0.877 | 0.01378 | -0.024 | -63.633
-11 | -0.879 | 0.01174 | -0.025 | -74.871
-10.5 | -0.869 | 0.01026 | -0.026 | -84.705
-10 | -0.85 | 0.01034 | -0.027 | -82.195
-9.5 | -0.819 | 0.00986 | -0.027 | -83.064
-9 | -0.784 | 0.00945 | -0.028 | -82.925
-8.5 | -0.745 | 0.00903 | -0.028 | -82.538
-8 | -0.703 | 0.00873 | -0.029 | -80.572
-7.5 | -0.659 | 0.00842 | -0.03 | -78.204
-7 | -0.611 | 0.00814 | -0.03 | -75.098
-6.5 | -0.561 | 0.00792 | -0.031 | -70.89
-6 | -0.51 | 0.00765 | -0.031 | -66.586
-5.5 | -0.456 | 0.00742 | -0.032 | -61.416
-5 | -0.401 | 0.00729 | -0.032 | -54.975
-4.5 | -0.344 | 0.00707 | -0.033 | -48.701
-4 | -0.287 | 0.00694 | -0.033 | -41.351
-3.5 | -0.229 | 0.00681 | -0.034 | -33.634
-3 | -0.17 | 0.00666 | -0.034 | -25.56
-2.5 | -0.111 | 0.00489 | -0.035 | -22.732
-2 | -0.052 | 0.00484 | -0.036 | -10.687
-1.5 | 0.008 | 0.0048 | -0.036 | 1.612
-1 | 0.067 | 0.00483 | -0.037 | 13.971
-0.5 | 0.127 | 0.00484 | -0.037 | 26.262
0 | 0.187 | 0.00486 | -0.038 | 38.425
0.5 | 0.246 | 0.00487 | -0.038 | 50.639
1 | 0.306 | 0.00491 | -0.039 | 62.3
1.5 | 0.366 | 0.00495 | -0.039 | 73.858
2 | 0.424 | 0.00499 | -0.04 | 85.067
2.5 | 0.483 | 0.0051 | -0.041 | 94.734
3 | 0.541 | 0.00519 | -0.041 | 104.268
3.5 | 0.599 | 0.00594 | -0.042 | 100.874
4 | 0.656 | 0.00756 | -0.042 | 86.786
4.5 | 0.711 | 0.00786 | -0.043 | 90.453
5 | 0.766 | 0.00811 | -0.043 | 94.462
5.5 | 0.819 | 0.00834 | -0.044 | 98.168
6 | 0.87 | 0.00863 | -0.044 | 100.86
6.5 | 0.919 | 0.00896 | -0.045 | 102.604
7 | 0.965 | 0.00885 | -0.045 | 108.95
7.5 | 1.005 | 0.00919 | -0.046 | 109.338
8 | 1.042 | 0.01062 | -0.046 | 98.093
8.5 | 1.073 | 0.01109 | -0.047 | 96.768
9 | 1.099 | 0.01161 | -0.047 | 94.668
9.5 | 1.12 | 0.01212 | -0.047 | 92.367
10 | 1.135 | 0.01276 | -0.048 | 88.982
10.5 | 1.145 | 0.01343 | -0.048 | 85.252
11 | 1.149 | 0.01429 | -0.048 | 80.388
11.5 | 1.146 | 0.01546 | -0.049 | 74.109
12 | 1.139 | 0.01647 | -0.049 | 69.135
12.5 | 1.126 | 0.01789 | -0.049 | 62.92
13 | 1.107 | 0.01975 | -0.049 | 56.054
13.5 | 1.075 | 0.02355 | -0.049 | 45.665
14 | 1.031 | 0.03102 | -0.048 | 33.233
14.5 | 0.957 | 0.05333 | -0.044 | 17.939
15 | 0.87 | 0.09373 | -0.034 | 9.286
15.5 | 0.835 | 0.10472 | -0.031 | 7.97
16 | 0.804 | 0.11188 | -0.031 | 7.185

## 82. Re 6M Mach 0.00 (2)
BIGFOIL.COM POLAR EXPORT
NACA64-212 a=0.8
NACA64-212 a=0.8 |  |  |  | Cl Max: | 1.739 | at alpha= | 19 | deg
XFOIL ncrit=9 |  |  |  | L/D Max: | 114.396 | at alpha= | 10 | deg
Re: | 6000000 |  |  | Cd Min: | 0.05426 | at alpha= | 20 | deg
Mach: | 0 |  |  | Cl=0 at alpha= | -1.5835 | deg
|  |  |  | @ Cl=0.1, Cd= | 0.0040433
|  |  |  | @ Cl=0.4, Cd= | 0.0044349
|  |  |  | @ Cl=0.6, Cd= | 0.0066459
alpha (deg) | Cl | Cd | Cm | Cl/Cd
-20 | -1.5533 | 0.04571 | -0.0531 | -33.9816
-19.5 | -1.5647 | 0.03925 | -0.0551 | -39.865
-19 | -1.5656 | 0.03433 | -0.0558 | -45.6044
-18.5 | -1.561 | 0.03032 | -0.0558 | -51.4842
-18 | -1.5518 | 0.02704 | -0.055 | -57.3891
-17.5 | -1.5388 | 0.02437 | -0.0535 | -63.1432
-17 | -1.5225 | 0.02225 | -0.0515 | -68.427
-16.5 | -1.5074 | 0.02046 | -0.0484 | -73.6755
-16 | -1.4935 | 0.01917 | -0.0436 | -77.9082
-15.5 | -1.4611 | 0.01815 | -0.0413 | -80.5014
-15 | -1.4232 | 0.01713 | -0.0396 | -83.0823
-14.5 | -1.3826 | 0.01612 | -0.0384 | -85.7692
-14 | -1.3419 | 0.01494 | -0.0371 | -89.8193
-13.5 | -1.2996 | 0.01406 | -0.0356 | -92.4324
-13 | -1.2532 | 0.01332 | -0.0348 | -94.0841
-12.5 | -1.2047 | 0.01266 | -0.0342 | -95.158
-12 | -1.155 | 0.01202 | -0.0338 | -96.0899
-11.5 | -1.1038 | 0.01147 | -0.0336 | -96.2337
-11 | -1.0518 | 0.01098 | -0.0335 | -95.7923
-10.5 | -0.9991 | 0.0105 | -0.0334 | -95.1524
-10 | -0.9462 | 0.00997 | -0.0333 | -94.9047
-9.5 | -0.8938 | 0.00931 | -0.0332 | -96.0043
-9 | -0.8397 | 0.00887 | -0.0333 | -94.6674
-8.5 | -0.7849 | 0.00849 | -0.0335 | -92.4499
-8 | -0.7296 | 0.00815 | -0.0337 | -89.5215
-7.5 | -0.6738 | 0.00786 | -0.034 | -85.7252
-7 | -0.6181 | 0.00751 | -0.0343 | -82.3036
-6.5 | -0.562 | 0.0072 | -0.0346 | -78.0556
-6 | -0.5054 | 0.00696 | -0.035 | -72.6149
-5.5 | -0.4485 | 0.00675 | -0.0354 | -66.4444
-5 | -0.3915 | 0.0065 | -0.0358 | -60.2308
-4.5 | -0.3342 | 0.00634 | -0.0363 | -52.7129
-4 | -0.2769 | 0.00614 | -0.0367 | -45.0977
-3.5 | -0.2194 | 0.00598 | -0.0372 | -36.689
-3 | -0.1618 | 0.0058 | -0.0377 | -27.8966
-2.5 | -0.1045 | 0.00553 | -0.0382 | -18.8969
-2 | -0.0474 | 0.00514 | -0.0388 | -9.2218
-1.5 | 0.0095 | 0.00464 | -0.0394 | 2.0474
-1 | 0.0664 | 0.00416 | -0.0401 | 15.9615
-0.5 | 0.124 | 0.00396 | -0.0407 | 31.3131
0 | 0.182 | 0.00391 | -0.0412 | 46.5473
1 | 0.2979 | 0.00401 | -0.0423 | 74.2893
1.5 | 0.3557 | 0.00411 | -0.0429 | 86.545
2 | 0.4116 | 0.00452 | -0.0432 | 91.0619
2.5 | 0.4655 | 0.00522 | -0.0433 | 89.1762
3 | 0.5193 | 0.00589 | -0.0434 | 88.1664
3.5 | 0.5738 | 0.00642 | -0.0435 | 89.3769
4 | 0.6283 | 0.00689 | -0.0435 | 91.1901
5 | 0.7389 | 0.00751 | -0.0438 | 98.3888
5.5 | 0.794 | 0.00781 | -0.0439 | 101.6645
6 | 0.849 | 0.00807 | -0.0441 | 105.2045
6.5 | 0.9031 | 0.00842 | -0.044 | 107.2565
7 | 0.9573 | 0.00871 | -0.044 | 109.9082
7.5 | 1.0104 | 0.0091 | -0.0439 | 111.033
8 | 1.0632 | 0.00948 | -0.0437 | 112.1519
8.5 | 1.1155 | 0.00985 | -0.0434 | 113.2487
9 | 1.1663 | 0.01032 | -0.0429 | 113.0136
9.5 | 1.216 | 0.0108 | -0.0423 | 112.5926
10 | 1.2595 | 0.01101 | -0.0402 | 114.396
10.5 | 1.3106 | 0.01156 | -0.04 | 113.3737
11 | 1.3573 | 0.0122 | -0.039 | 111.2541
11.5 | 1.4007 | 0.01302 | -0.0374 | 107.5806
12 | 1.4451 | 0.01367 | -0.0361 | 105.7132
12.5 | 1.4873 | 0.01435 | -0.0344 | 103.6446
13 | 1.5256 | 0.01513 | -0.0322 | 100.8328
13.5 | 1.5511 | 0.016 | -0.0276 | 96.9437
14 | 1.5757 | 0.01705 | -0.0235 | 92.4164
14.5 | 1.5974 | 0.01848 | -0.0195 | 86.4394
15 | 1.6199 | 0.02 | -0.0161 | 80.995
15.5 | 1.6438 | 0.02155 | -0.0132 | 76.2784
16 | 1.665 | 0.02338 | -0.0105 | 71.2147
16.5 | 1.6845 | 0.0255 | -0.008 | 66.0588
17 | 1.7017 | 0.02795 | -0.0058 | 60.8837
17.5 | 1.7142 | 0.03092 | -0.0038 | 55.4398
18 | 1.7281 | 0.03399 | -0.0024 | 50.8414
18.5 | 1.7351 | 0.03792 | -0.0013 | 45.7569
19 | 1.739 | 0.04244 | -0.0008 | 40.9755
19.5 | 1.7379 | 0.0479 | -0.001 | 36.2818
20 | 1.7328 | 0.05426 | -0.002 | 31.9351

## 83. Re 6M Mach 0.10 (1)
BIGFOIL.COM POLAR EXPORT
NACA64-212 a=0.8
NACA64-212 a=0.8 |  |  |  | Cl Max: | 1.138 | at alpha= | 10.5 | deg
JavaFoil+Calcfoil stall+Eppler ext transition |  |  |  | L/D Max: | 115.419 | at alpha= | 7.5 | deg
Re: | 6000000 |  |  | Cd Min: | 0.00482 | at alpha= | -1.5 | deg
Mach: | 0.1 |  |  | Cl=0 at alpha= | -1.5667 | deg
|  |  |  | @ Cl=0.1, Cd= | 0.0048347
|  |  |  | @ Cl=0.4, Cd= | 0.0049791
|  |  |  | @ Cl=0.6, Cd= | 0.0059241
alpha (deg) | Cl | Cd | Cm | Cl/Cd
-16 | -0.642 | 0.11741 | -0.011 | -5.47
-15.5 | -0.662 | 0.1087 | -0.011 | -6.091
-15 | -0.68 | 0.10272 | -0.011 | -6.622
-14.5 | -0.697 | 0.0952 | -0.012 | -7.322
-14 | -0.712 | 0.08878 | -0.013 | -8.016
-13.5 | -0.724 | 0.08229 | -0.014 | -8.804
-13 | -0.737 | 0.07394 | -0.015 | -9.964
-12.5 | -0.804 | 0.03545 | -0.021 | -22.671
-12 | -0.852 | 0.0182 | -0.023 | -46.834
-11.5 | -0.859 | 0.01521 | -0.024 | -56.45
-11 | -0.869 | 0.01208 | -0.025 | -71.966
-10.5 | -0.862 | 0.01115 | -0.026 | -77.273
-10 | -0.847 | 0.01052 | -0.027 | -80.522
-9.5 | -0.818 | 0.00996 | -0.027 | -82.111
-9 | -0.784 | 0.00949 | -0.028 | -82.559
-8.5 | -0.746 | 0.00911 | -0.029 | -81.841
-8 | -0.705 | 0.0088 | -0.029 | -80.117
-7.5 | -0.66 | 0.00849 | -0.03 | -77.785
-7 | -0.613 | 0.00816 | -0.03 | -75.111
-6.5 | -0.563 | 0.00794 | -0.031 | -70.916
-6 | -0.512 | 0.00766 | -0.031 | -66.794
-5.5 | -0.458 | 0.00749 | -0.032 | -61.137
-5 | -0.403 | 0.00732 | -0.032 | -55.018
-4.5 | -0.346 | 0.00712 | -0.033 | -48.636
-4 | -0.288 | 0.00694 | -0.034 | -41.567
-3.5 | -0.23 | 0.00682 | -0.034 | -33.727
-3 | -0.171 | 0.00668 | -0.035 | -25.606
-2.5 | -0.112 | 0.0049 | -0.035 | -22.769
-2 | -0.052 | 0.00486 | -0.036 | -10.705
-1.5 | 0.008 | 0.00482 | -0.036 | 1.615
-1 | 0.068 | 0.00484 | -0.037 | 14.003
-0.5 | 0.128 | 0.00483 | -0.037 | 26.439
0 | 0.188 | 0.00485 | -0.038 | 38.681
0.5 | 0.248 | 0.00488 | -0.039 | 50.744
1 | 0.308 | 0.00491 | -0.039 | 62.667
1.5 | 0.367 | 0.00494 | -0.04 | 74.339
2 | 0.426 | 0.00501 | -0.04 | 85.013
2.5 | 0.485 | 0.00511 | -0.041 | 95.011
3 | 0.544 | 0.0052 | -0.041 | 104.596
3.5 | 0.602 | 0.00595 | -0.042 | 101.305
4 | 0.659 | 0.00762 | -0.042 | 86.466
4.5 | 0.715 | 0.00793 | -0.043 | 90.114
5 | 0.769 | 0.00818 | -0.043 | 94.041
5.5 | 0.822 | 0.00844 | -0.044 | 97.38
6 | 0.874 | 0.00873 | -0.044 | 100.074
6.5 | 0.923 | 0.00855 | -0.045 | 107.885
7 | 0.968 | 0.00893 | -0.045 | 108.396
7.5 | 1.008 | 0.00873 | -0.046 | 115.419
8 | 1.043 | 0.0107 | -0.046 | 97.49
8.5 | 1.074 | 0.01118 | -0.047 | 96.038
9 | 1.098 | 0.01173 | -0.047 | 93.62
9.5 | 1.117 | 0.01226 | -0.048 | 91.13
10 | 1.13 | 0.01292 | -0.048 | 87.504
10.5 | 1.138 | 0.01362 | -0.048 | 83.539
11 | 1.138 | 0.01455 | -0.049 | 78.207
11.5 | 1.132 | 0.01578 | -0.049 | 71.716
12 | 1.121 | 0.01688 | -0.049 | 66.414
12.5 | 1.103 | 0.01847 | -0.049 | 59.726
13 | 1.078 | 0.02079 | -0.049 | 51.852
13.5 | 1.04 | 0.02521 | -0.049 | 41.257
14 | 0.904 | 0.07289 | -0.038 | 12.404
14.5 | 0.865 | 0.08709 | -0.035 | 9.929
15 | 0.827 | 0.09947 | -0.031 | 8.317
15.5 | 0.79 | 0.10991 | -0.029 | 7.191

## 84. Re 6M Mach 0.10 (2)
BIGFOIL.COM POLAR EXPORT
NACA64-212 a=0.8
NACA64-212 a=0.8 |  |  |  | Cl Max: | 1.7175 | at alpha= | 18.5 | deg
XFOIL ncrit=9 |  |  |  | L/D Max: | 113.695 | at alpha= | 10 | deg
Re: | 6000000 |  |  | Cd Min: | 0.06347 | at alpha= | 20 | deg
Mach: | 0.1 |  |  | Cl=0 at alpha= | -1.5829 | deg
|  |  |  | @ Cl=0.1, Cd= | 0.0040455
|  |  |  | @ Cl=0.4, Cd= | 0.0044179
|  |  |  | @ Cl=0.6, Cd= | 0.0065403
alpha (deg) | Cl | Cd | Cm | Cl/Cd
-20 | -1.4862 | 0.05733 | -0.0504 | -25.9236
-19.5 | -1.5161 | 0.04742 | -0.0552 | -31.9717
-19 | -1.5293 | 0.04049 | -0.0576 | -37.7698
-18.5 | -1.5333 | 0.03508 | -0.0587 | -43.7087
-18 | -1.5309 | 0.03072 | -0.0586 | -49.834
-17.5 | -1.5225 | 0.02725 | -0.0578 | -55.8716
-17 | -1.5103 | 0.02442 | -0.0562 | -61.8468
-16.5 | -1.4967 | 0.02208 | -0.0537 | -67.7853
-16 | -1.4816 | 0.02033 | -0.0502 | -72.8775
-15.5 | -1.465 | 0.01908 | -0.0453 | -76.782
-15 | -1.4303 | 0.01791 | -0.0431 | -79.8604
-14.5 | -1.3904 | 0.01686 | -0.0414 | -82.4674
-14 | -1.3465 | 0.01586 | -0.0403 | -84.8991
-13.5 | -1.3085 | 0.01463 | -0.0381 | -89.4395
-13 | -1.2627 | 0.01376 | -0.0369 | -91.766
-12.5 | -1.2142 | 0.01303 | -0.0361 | -93.185
-12 | -1.1643 | 0.01233 | -0.0354 | -94.4282
-11.5 | -1.1127 | 0.01173 | -0.035 | -94.8593
-11 | -1.0602 | 0.01119 | -0.0347 | -94.7453
-10.5 | -1.0071 | 0.01067 | -0.0345 | -94.3861
-10 | -0.9532 | 0.01018 | -0.0344 | -93.6346
-9.5 | -0.9006 | 0.00946 | -0.0341 | -95.2008
-9 | -0.8461 | 0.00897 | -0.0341 | -94.3255
-8.5 | -0.7908 | 0.00857 | -0.0341 | -92.2754
-8 | -0.735 | 0.00822 | -0.0343 | -89.4161
-7.5 | -0.6787 | 0.00791 | -0.0345 | -85.8028
-7 | -0.6224 | 0.00758 | -0.0347 | -82.1108
-6.5 | -0.5659 | 0.00723 | -0.035 | -78.2711
-6 | -0.5088 | 0.00699 | -0.0353 | -72.7897
-5.5 | -0.4514 | 0.00678 | -0.0357 | -66.5782
-5 | -0.3941 | 0.00652 | -0.0361 | -60.4448
-4.5 | -0.3364 | 0.00636 | -0.0365 | -52.8931
-4 | -0.2787 | 0.00615 | -0.037 | -45.3171
-3.5 | -0.2208 | 0.00599 | -0.0375 | -36.8614
-3 | -0.1628 | 0.00582 | -0.0379 | -27.9725
-2.5 | -0.1051 | 0.00555 | -0.0385 | -18.9369
-1.5 | 0.0095 | 0.00466 | -0.0396 | 2.0386
-1 | 0.0668 | 0.00416 | -0.0403 | 16.0577
-0.5 | 0.1248 | 0.00396 | -0.0409 | 31.5152
0 | 0.1831 | 0.00392 | -0.0414 | 46.7092
1 | 0.2996 | 0.00401 | -0.0426 | 74.7132
1.5 | 0.3578 | 0.00411 | -0.0431 | 87.056
2 | 0.414 | 0.00452 | -0.0434 | 91.5929
2.5 | 0.4682 | 0.00523 | -0.0435 | 89.522
3 | 0.5223 | 0.00591 | -0.0436 | 88.3756
4.5 | 0.6875 | 0.00725 | -0.0438 | 94.8276
5 | 0.7433 | 0.00754 | -0.0439 | 98.5809
5.5 | 0.7987 | 0.00784 | -0.044 | 101.875
6 | 0.8541 | 0.00811 | -0.0441 | 105.3144
6.5 | 0.9087 | 0.00846 | -0.044 | 107.4113
7 | 0.9633 | 0.00876 | -0.0439 | 109.9658
7.5 | 1.0166 | 0.00918 | -0.0437 | 110.7407
8 | 1.0699 | 0.00955 | -0.0434 | 112.0314
8.5 | 1.1225 | 0.00994 | -0.043 | 112.9276
9 | 1.1734 | 0.01045 | -0.0424 | 112.2871
9.5 | 1.2239 | 0.01091 | -0.0417 | 112.1815
10 | 1.2677 | 0.01115 | -0.0395 | 113.6951
10.5 | 1.3185 | 0.01174 | -0.039 | 112.3083
11 | 1.3647 | 0.01246 | -0.0377 | 109.5265
11.5 | 1.4089 | 0.01324 | -0.036 | 106.4124
12 | 1.453 | 0.01392 | -0.0344 | 104.3822
12.5 | 1.4943 | 0.01467 | -0.0324 | 101.8609
13 | 1.5262 | 0.01551 | -0.0287 | 98.401
13.5 | 1.5504 | 0.01654 | -0.024 | 93.7364
14 | 1.5741 | 0.01782 | -0.0198 | 88.3333
14.5 | 1.5958 | 0.0194 | -0.0159 | 82.2577
15 | 1.6207 | 0.02091 | -0.0128 | 77.5084
15.5 | 1.6432 | 0.0227 | -0.0098 | 72.3877
16 | 1.6619 | 0.02489 | -0.0069 | 66.7698
16.5 | 1.6803 | 0.02729 | -0.0045 | 61.572
17 | 1.6952 | 0.03013 | -0.0024 | 56.2629
17.5 | 1.704 | 0.0337 | -0.0006 | 50.5638
18 | 1.7144 | 0.03738 | 0.0006 | 45.8641
18.5 | 1.7175 | 0.04208 | 0.0012 | 40.8151
19 | 1.7116 | 0.04816 | 0.0011 | 35.5399
19.5 | 1.7075 | 0.05453 | 0.0001 | 31.313
20 | 1.6878 | 0.06347 | -0.0025 | 26.5921

## 85. Re 6M Mach 0.25 (1)
BIGFOIL.COM POLAR EXPORT
NACA64-212 a=0.8
NACA64-212 a=0.8 |  |  |  | Cl Max: | 1.09 | at alpha= | 9.5 | deg
JavaFoil+Calcfoil stall+Eppler ext transition |  |  |  | L/D Max: | 106.065 | at alpha= | 3 | deg
Re: | 6000000 |  |  | Cd Min: | 0.00484 | at alpha= | -1.5 | deg
Mach: | 0.25 |  |  | Cl=0 at alpha= | -1.5656 | deg
|  |  |  | @ Cl=0.1, Cd= | 0.00486
|  |  |  | @ Cl=0.4, Cd= | 0.0050147
|  |  |  | @ Cl=0.6, Cd= | 0.1098
alpha (deg) | Cl | Cd | Cm | Cl/Cd
-15 | -0.407 | 0.11523 | -0.011 | -3.528
-14.5 | -0.458 | 0.10695 | -0.011 | -4.283
-14 | -0.505 | 0.10143 | -0.011 | -4.978
-13.5 | -0.547 | 0.09277 | -0.012 | -5.898
-13 | -0.584 | 0.08754 | -0.012 | -6.667
-12.5 | -0.615 | 0.08143 | -0.013 | -7.548
-12 | -0.639 | 0.07575 | -0.013 | -8.44
-11.5 | -0.659 | 0.06903 | -0.015 | -9.551
-11 | -0.68 | 0.05779 | -0.018 | -11.773
-10.5 | -0.791 | 0.01477 | -0.026 | -53.56
-10 | -0.806 | 0.01179 | -0.027 | -68.397
-9.5 | -0.802 | 0.01065 | -0.028 | -75.335
-9 | -0.777 | 0.01016 | -0.029 | -76.421
-8.5 | -0.745 | 0.00955 | -0.029 | -78.016
-8 | -0.709 | 0.00919 | -0.03 | -77.109
-7.5 | -0.668 | 0.0088 | -0.03 | -75.818
-7 | -0.622 | 0.00845 | -0.031 | -73.631
-6.5 | -0.574 | 0.00819 | -0.032 | -70.059
-6 | -0.522 | 0.00787 | -0.032 | -66.406
-5.5 | -0.468 | 0.00762 | -0.033 | -61.454
-5 | -0.412 | 0.00739 | -0.033 | -55.82
-4.5 | -0.355 | 0.00719 | -0.034 | -49.39
-4 | -0.296 | 0.00705 | -0.034 | -41.996
-3.5 | -0.236 | 0.0069 | -0.035 | -34.243
-3 | -0.176 | 0.00672 | -0.036 | -26.146
-2.5 | -0.115 | 0.00523 | -0.036 | -21.935
-2 | -0.053 | 0.00489 | -0.037 | -10.938
-1.5 | 0.008 | 0.00484 | -0.037 | 1.652
-1 | 0.07 | 0.00486 | -0.038 | 14.321
-0.5 | 0.131 | 0.00486 | -0.038 | 27.009
0 | 0.193 | 0.00488 | -0.039 | 39.527
0.5 | 0.254 | 0.00492 | -0.04 | 51.752
1 | 0.316 | 0.00496 | -0.04 | 63.701
1.5 | 0.378 | 0.005 | -0.041 | 75.572
2 | 0.438 | 0.00504 | -0.041 | 86.953
2.5 | 0.499 | 0.00514 | -0.042 | 97.101
3 | 0.559 | 0.00527 | -0.042 | 106.065
3.5 | 0.619 | 0.00608 | -0.043 | 101.729
4 | 0.676 | 0.00776 | -0.043 | 87.119
4.5 | 0.733 | 0.00809 | -0.044 | 90.6
5 | 0.788 | 0.00838 | -0.045 | 94.142
5.5 | 0.842 | 0.00868 | -0.045 | 96.996
6 | 0.893 | 0.00856 | -0.046 | 104.314
6.5 | 0.941 | 0.00887 | -0.046 | 106.047
7 | 0.984 | 0.01022 | -0.047 | 96.299
7.5 | 1.02 | 0.01074 | -0.047 | 94.937
8 | 1.049 | 0.01126 | -0.047 | 93.127
8.5 | 1.071 | 0.01184 | -0.048 | 90.481
9 | 1.085 | 0.01246 | -0.048 | 87.077
9.5 | 1.09 | 0.01318 | -0.049 | 82.742
10 | 1.086 | 0.01399 | -0.049 | 77.621
10.5 | 1.071 | 0.01508 | -0.049 | 71.034
11 | 1.046 | 0.01642 | -0.05 | 63.714
11.5 | 1.008 | 0.01845 | -0.05 | 54.656
12 | 0.834 | 0.06517 | -0.036 | 12.803
12.5 | 0.776 | 0.08079 | -0.029 | 9.601
13 | 0.726 | 0.0891 | -0.027 | 8.149
13.5 | 0.673 | 0.09725 | -0.026 | 6.924
14 | 0.616 | 0.1019 | -0.026 | 6.048
14.5 | 0.555 | 0.1098 | -0.026 | 5.053

## 86. Re 6M Mach 0.25 (2)
BIGFOIL.COM POLAR EXPORT
NACA64-212 a=0.8
NACA64-212 a=0.8 |  |  |  | Cl Max: | 1.5911 | at alpha= | 15.5 | deg
XFOIL ncrit=9 |  |  |  | L/D Max: | 110.902 | at alpha= | 8 | deg
Re: | 6000000 |  |  | Cd Min: | 0.22303 | at alpha= | -19.5 | deg
Mach: | 0.25 |  |  | Cl=0 at alpha= | -1.5831 | deg
|  |  |  | @ Cl=0.1, Cd= | 0.004081
|  |  |  | @ Cl=0.4, Cd= | 0.0044845
|  |  |  | @ Cl=0.6, Cd= | 0.0066324
alpha (deg) | Cl | Cd | Cm | Cl/Cd
-19.5 | -0.7475 | 0.22303 | 0.047 | -3.3516
-19 | -0.7333 | 0.21484 | 0.0421 | -3.4132
-18.5 | -0.7198 | 0.20649 | 0.0371 | -3.4859
-18 | -0.7216 | 0.19245 | 0.03 | -3.7495
-17.5 | -0.7057 | 0.18528 | 0.0254 | -3.8088
-17 | -1.1857 | 0.07232 | -0.0472 | -16.3952
-16.5 | -1.258 | 0.05403 | -0.0603 | -23.2834
-16 | -1.2674 | 0.04627 | -0.0642 | -27.3914
-15.5 | -1.2909 | 0.03797 | -0.0675 | -33.9979
-15 | -1.3019 | 0.03186 | -0.0682 | -40.8632
-14.5 | -1.3144 | 0.02653 | -0.0668 | -49.5439
-14 | -1.311 | 0.02324 | -0.0634 | -56.4114
-13 | -1.2813 | 0.01891 | -0.0529 | -67.7578
-12.5 | -1.2505 | 0.01665 | -0.049 | -75.1051
-12 | -1.208 | 0.01495 | -0.0463 | -80.8027
-11.5 | -1.1565 | 0.0139 | -0.0445 | -83.2014
-11 | -1.1028 | 0.01302 | -0.043 | -84.7005
-10.5 | -1.0486 | 0.01213 | -0.0416 | -86.4468
-10 | -0.9934 | 0.01128 | -0.0405 | -88.0674
-9.5 | -0.9361 | 0.01068 | -0.0397 | -87.6498
-9 | -0.8809 | 0.00976 | -0.0387 | -90.2561
-8.5 | -0.8236 | 0.00911 | -0.0381 | -90.4061
-8 | -0.765 | 0.00864 | -0.0377 | -88.5417
-7.5 | -0.706 | 0.00823 | -0.0375 | -85.7837
-7 | -0.6466 | 0.00789 | -0.0373 | -81.9518
-6.5 | -0.5876 | 0.00748 | -0.0373 | -78.5561
-6 | -0.5281 | 0.00715 | -0.0373 | -73.8601
-5.5 | -0.4682 | 0.00691 | -0.0375 | -67.7569
-5 | -0.4084 | 0.00665 | -0.0377 | -61.4135
-4 | -0.2884 | 0.00623 | -0.0384 | -46.2921
-3.5 | -0.2283 | 0.00607 | -0.0388 | -37.6112
-3 | -0.1683 | 0.00588 | -0.0392 | -28.6224
-2.5 | -0.1085 | 0.00563 | -0.0397 | -19.2718
-2 | -0.0492 | 0.00524 | -0.0402 | -9.3893
-1.5 | 0.0098 | 0.00473 | -0.0408 | 2.0719
-1 | 0.0689 | 0.00419 | -0.0415 | 16.4439
-0.5 | 0.1288 | 0.00398 | -0.0421 | 32.3618
0 | 0.189 | 0.00394 | -0.0427 | 47.9695
0.5 | 0.2494 | 0.00396 | -0.0432 | 62.9798
1 | 0.3095 | 0.00403 | -0.0438 | 76.799
1.5 | 0.3695 | 0.00414 | -0.0443 | 89.2512
3 | 0.5386 | 0.00605 | -0.0445 | 89.0248
3.5 | 0.5951 | 0.00659 | -0.0445 | 90.3035
4 | 0.6517 | 0.00708 | -0.0444 | 92.048
4.5 | 0.7095 | 0.0074 | -0.0444 | 95.8784
5 | 0.7674 | 0.0077 | -0.0443 | 99.6623
5.5 | 0.8252 | 0.008 | -0.0442 | 103.15
6 | 0.8823 | 0.00836 | -0.0439 | 105.5383
6.5 | 0.9395 | 0.00869 | -0.0436 | 108.1128
7 | 0.9957 | 0.0091 | -0.043 | 109.4176
7.5 | 1.0515 | 0.00953 | -0.0424 | 110.3358
8 | 1.1068 | 0.00998 | -0.0415 | 110.9018
8.5 | 1.16 | 0.01056 | -0.0403 | 109.8485
9 | 1.2131 | 0.01111 | -0.039 | 109.1899
9.5 | 1.2652 | 0.01165 | -0.0375 | 108.6009
10 | 1.3109 | 0.01208 | -0.0347 | 108.5182
10.5 | 1.3565 | 0.01305 | -0.032 | 103.9464
11 | 1.4029 | 0.01385 | -0.0295 | 101.2924
11.5 | 1.4431 | 0.01479 | -0.0259 | 97.5727
12 | 1.4705 | 0.01582 | -0.0203 | 92.952
12.5 | 1.4955 | 0.01725 | -0.015 | 86.6957
13 | 1.5156 | 0.01923 | -0.0098 | 78.8144
13.5 | 1.5396 | 0.02117 | -0.0056 | 72.7256
14 | 1.5616 | 0.02341 | -0.0017 | 66.7065
14.5 | 1.5743 | 0.02655 | 0.0022 | 59.2957
15 | 1.5882 | 0.02986 | 0.0052 | 53.1882
15.5 | 1.5911 | 0.0344 | 0.0077 | 46.2529
16 | 1.5822 | 0.04044 | 0.0093 | 39.1246
16.5 | 1.5781 | 0.04668 | 0.0094 | 33.8068
17 | 1.5636 | 0.05468 | 0.0081 | 28.5955
17.5 | 1.5325 | 0.06564 | 0.0042 | 23.347
18 | 1.5079 | 0.0769 | -0.001 | 19.6086
18.5 | 1.4666 | 0.09193 | -0.0096 | 15.9534
19 | 1.4167 | 0.11007 | -0.0212 | 12.8709
19.5 | 1.3523 | 0.13244 | -0.0364 | 10.2107
20 | 1.2378 | 0.16645 | -0.0603 | 7.4365

## 87. Re 6M Mach 0.50 (1)
BIGFOIL.COM POLAR EXPORT
NACA64-212 a=0.8
NACA64-212 a=0.8 |  |  |  | Cl Max: | 1.154 | at alpha= | 20 | deg
JavaFoil+Calcfoil stall+Eppler ext transition |  |  |  | L/D Max: | 107.514 | at alpha= | 3 | deg
Re: | 6000000 |  |  | Cd Min: | 0.00495 | at alpha= | -0.5 | deg
Mach: | 0.5 |  |  | Cl=0 at alpha= | -1.5652 | deg
|  |  |  | @ Cl=0.1, Cd= | 0.0049568
|  |  |  | @ Cl=0.4, Cd= | 0.0051277
|  |  |  | @ Cl=0.6, Cd= | 0.0056402
alpha (deg) | Cl | Cd | Cm | Cl/Cd
-20 | -1.005 | 0.15309 | -0.011 | -6.566
-19.5 | -0.977 | 0.14931 | -0.012 | -6.544
-19 | -0.95 | 0.1434 | -0.012 | -6.628
-18.5 | -0.927 | 0.14551 | -0.012 | -6.368
-18 | -0.899 | 0.13631 | -0.013 | -6.593
-17.5 | -0.87 | 0.13092 | -0.012 | -6.643
-17 | -0.842 | 0.12754 | -0.012 | -6.601
-16.5 | -0.815 | 0.12368 | -0.013 | -6.591
-16 | -0.789 | 0.12239 | -0.013 | -6.45
-15.5 | -0.762 | 0.11392 | -0.013 | -6.688
-15 | -0.734 | 0.10894 | -0.013 | -6.734
-14.5 | -0.707 | 0.102 | -0.013 | -6.927
-14 | -0.68 | 0.09378 | -0.014 | -7.249
-13.5 | -0.652 | 0.10232 | -0.014 | -6.376
-13 | -0.625 | 0.09497 | -0.014 | -6.58
-12.5 | -0.596 | 0.10462 | -0.013 | -5.701
-12 | -0.572 | 0.07851 | -0.015 | -7.282
-11.5 | -0.546 | 0.07207 | -0.016 | -7.577
-11 | -0.524 | 0.06277 | -0.019 | -8.352
-10.5 | -0.488 | 0.07546 | -0.015 | -6.472
-10 | -0.462 | 0.06553 | -0.015 | -7.045
-9.5 | -0.435 | 0.0603 | -0.017 | -7.223
-9 | -0.411 | 0.05354 | -0.019 | -7.67
-8.5 | -0.462 | 0.01191 | -0.032 | -38.782
-8 | -0.352 | 0.05485 | -0.015 | -6.415
-7.5 | -0.326 | 0.04732 | -0.018 | -6.894
-7 | -0.551 | 0.01063 | -0.034 | -51.828
-6.5 | -0.577 | 0.0095 | -0.035 | -60.707
-6 | -0.55 | 0.00895 | -0.036 | -61.383
-5.5 | -0.505 | 0.00841 | -0.037 | -60.012
-5 | -0.451 | 0.00805 | -0.037 | -56.068
-4.5 | -0.392 | 0.00772 | -0.038 | -50.711
-4 | -0.328 | 0.00745 | -0.039 | -44.073
-3.5 | -0.263 | 0.00729 | -0.039 | -36.082
-3 | -0.196 | 0.00709 | -0.04 | -27.637
-2.5 | -0.128 | 0.00685 | -0.04 | -18.7
-2 | -0.06 | 0.005 | -0.041 | -11.94
-1.5 | 0.009 | 0.00496 | -0.042 | 1.803
-1 | 0.078 | 0.00496 | -0.042 | 15.685
-0.5 | 0.147 | 0.00495 | -0.043 | 29.623
0 | 0.216 | 0.00501 | -0.044 | 43.008
0.5 | 0.285 | 0.00504 | -0.044 | 56.409
1 | 0.353 | 0.00508 | -0.045 | 69.563
1.5 | 0.422 | 0.00515 | -0.046 | 81.921
2 | 0.489 | 0.00519 | -0.046 | 94.196
2.5 | 0.557 | 0.00536 | -0.047 | 103.904
3 | 0.623 | 0.00579 | -0.047 | 107.514
3.5 | 0.688 | 0.00821 | -0.048 | 83.838
4 | 0.751 | 0.00822 | -0.049 | 91.305
4.5 | 0.81 | 0.00856 | -0.049 | 94.611
5 | 0.865 | 0.00989 | -0.05 | 87.452
5.5 | 0.913 | 0.01044 | -0.05 | 87.428
6 | 0.95 | 0.01113 | -0.051 | 85.433
6.5 | 0.973 | 0.01194 | -0.051 | 81.451
7 | 0.958 | 0.01287 | -0.052 | 74.459
7.5 | 0.621 | 0.05093 | -0.025 | 12.197
8 | 0.627 | 0.01561 | -0.052 | 40.13
8.5 | 0.546 | 0.05841 | -0.025 | 9.339
9 | 0.694 | 0.016 | -0.053 | 43.383
9.5 | 0.722 | 0.01767 | -0.053 | 40.845
10 | 0.635 | 0.06091 | -0.034 | 10.429
10.5 | 0.652 | 0.0748 | -0.027 | 8.72
11 | 0.804 | 0.02216 | -0.054 | 36.268
11.5 | 0.714 | 0.07189 | -0.035 | 9.939
12 | 0.735 | 0.08205 | -0.031 | 8.955
12.5 | 0.759 | 0.09146 | -0.03 | 8.3
13 | 0.786 | 0.0982 | -0.031 | 8.007
13.5 | 0.813 | 0.09256 | -0.032 | 8.782
14 | 0.838 | 0.10226 | -0.031 | 8.193
14.5 | 0.868 | 0.10502 | -0.034 | 8.265
15 | 0.895 | 0.11399 | -0.035 | 7.848
15.5 | 0.917 | 0.11633 | -0.034 | 7.887
16 | 0.944 | 0.1209 | -0.034 | 7.806
16.5 | 0.973 | 0.12714 | -0.036 | 7.652
17 | 1.002 | 0.13023 | -0.038 | 7.697
17.5 | 1.023 | 0.13269 | -0.037 | 7.711
18 | 1.049 | 0.13564 | -0.037 | 7.736
18.5 | 1.079 | 0.14035 | -0.039 | 7.687
19 | 1.11 | 0.14424 | -0.041 | 7.697
19.5 | 1.134 | 0.15577 | -0.041 | 7.28
20 | 1.154 | 0.15145 | -0.04 | 7.621

## 88. Re 6M Mach 0.50 (2)
BIGFOIL.COM POLAR EXPORT
NACA64-212 a=0.8
NACA64-212 a=0.8 |  |  |  | Cl Max: | 1.1736 | at alpha= | 8 | deg
XFOIL ncrit=9 |  |  |  | L/D Max: | 105.584 | at alpha= | 6 | deg
Re: | 6000000 |  |  | Cd Min: | 0.26547 | at alpha= | -20 | deg
Mach: | 0.5 |  |  | Cl=0 at alpha= | -1.5837 | deg
|  |  |  | @ Cl=0.1, Cd= | 0.0042736
|  |  |  | @ Cl=0.4, Cd= | 0.0042242
|  |  |  | @ Cl=0.6, Cd= | 0.0064914
alpha (deg) | Cl | Cd | Cm | Cl/Cd
-20 | -0.8125 | 0.26547 | 0.0675 | -3.0606
-19.5 | -0.7913 | 0.25615 | 0.062 | -3.0892
-19 | -0.7693 | 0.24782 | 0.0566 | -3.1043
-18.5 | -0.7486 | 0.23835 | 0.0511 | -3.1408
-18 | -0.7292 | 0.22831 | 0.0455 | -3.1939
-17.5 | -0.7097 | 0.21882 | 0.04 | -3.2433
-17 | -0.6886 | 0.21047 | 0.0348 | -3.2717
-16.5 | -0.6684 | 0.20192 | 0.0297 | -3.3102
-16 | -0.6512 | 0.19204 | 0.0242 | -3.391
-15.5 | -0.6347 | 0.18227 | 0.0187 | -3.4822
-15 | -0.6161 | 0.17379 | 0.0137 | -3.5451
-14.5 | -0.5978 | 0.16531 | 0.0087 | -3.6162
-14 | -0.5856 | 0.15511 | 0.0031 | -3.7754
-12 | -0.5507 | 0.11439 | -0.0208 | -4.8142
-11.5 | -0.5545 | 0.10161 | -0.0297 | -5.4571
-11 | -0.5661 | 0.08996 | -0.0367 | -6.2928
-10.5 | -0.5841 | 0.07749 | -0.0448 | -7.5377
-10 | -0.6064 | 0.06278 | -0.0556 | -9.6591
-9.5 | -0.6351 | 0.04946 | -0.0661 | -12.8407
-9 | -0.6693 | 0.03976 | -0.0717 | -16.8335
-8.5 | -0.7091 | 0.03235 | -0.0718 | -21.9196
-8 | -0.7458 | 0.02638 | -0.0653 | -28.2714
-7.5 | -0.7478 | 0.01964 | -0.0604 | -38.0754
-7 | -0.7289 | 0.01315 | -0.0554 | -55.4297
-6.5 | -0.6794 | 0.00994 | -0.0513 | -68.3501
-6 | -0.6138 | 0.00866 | -0.0488 | -70.8776
-5.5 | -0.5452 | 0.00778 | -0.047 | -70.0771
-5 | -0.4742 | 0.0073 | -0.046 | -64.9589
-4 | -0.3331 | 0.00663 | -0.0449 | -50.2413
-3.5 | -0.263 | 0.00639 | -0.0448 | -41.1581
-3 | -0.1932 | 0.00619 | -0.0449 | -31.2116
-2.5 | -0.124 | 0.00597 | -0.0452 | -20.7705
-2 | -0.0557 | 0.0056 | -0.0455 | -9.9464
-1 | 0.0781 | 0.00436 | -0.0467 | 17.9128
-0.5 | 0.1465 | 0.00409 | -0.0474 | 35.8191
0 | 0.2156 | 0.00404 | -0.048 | 53.3663
0.5 | 0.2847 | 0.00405 | -0.0487 | 70.2963
1 | 0.3537 | 0.00413 | -0.0492 | 85.6416
1.5 | 0.4225 | 0.00427 | -0.0497 | 98.9461
2 | 0.4886 | 0.00473 | -0.0498 | 103.2981
2.5 | 0.5491 | 0.00575 | -0.0491 | 95.4957
3 | 0.6102 | 0.00664 | -0.0482 | 91.8976
3.5 | 0.6734 | 0.00729 | -0.0474 | 92.3731
4 | 0.7392 | 0.00772 | -0.0466 | 95.7513
4.5 | 0.806 | 0.00809 | -0.0456 | 99.6292
5 | 0.8729 | 0.00849 | -0.0444 | 102.8151
5.5 | 0.9386 | 0.00899 | -0.0426 | 104.4049
6 | 1.0041 | 0.00951 | -0.0403 | 105.5836
6.5 | 1.0658 | 0.01027 | -0.037 | 103.778
7 | 1.1232 | 0.01121 | -0.0327 | 100.1963
7.5 | 1.1673 | 0.01266 | -0.0261 | 92.2038
8 | 1.1736 | 0.015 | -0.0147 | 78.24
8.5 | 1.1625 | 0.01965 | -0.0043 | 59.1603
9 | 1.145 | 0.02584 | 0.0037 | 44.3111
9.5 | 1.1162 | 0.03257 | 0.0093 | 34.2708
10 | 1.0867 | 0.04072 | 0.011 | 26.6871
10.5 | 1.0535 | 0.05046 | 0.0091 | 20.8779
11 | 1.0197 | 0.06197 | 0.0037 | 16.4547
11.5 | 0.9866 | 0.07559 | -0.005 | 13.052
12 | 0.9612 | 0.09075 | -0.0158 | 10.5917
12.5 | 0.9412 | 0.10735 | -0.0266 | 8.7676
13 | 0.9237 | 0.12268 | -0.0365 | 7.5293

## 89. Re 7M Mach 0.00 (1)
BIGFOIL.COM POLAR EXPORT
NACA64-212 a=0.8
NACA64-212 a=0.8 |  |  |  | Cl Max: | 1.15 | at alpha= | 11 | deg
JavaFoil+Calcfoil stall+Eppler ext transition |  |  |  | L/D Max: | 112.175 | at alpha= | 7.5 | deg
Re: | 7000000 |  |  | Cd Min: | 0.00474 | at alpha= | -1 | deg
Mach: | 0 |  |  | Cl=0 at alpha= | -1.5667 | deg
|  |  |  | @ Cl=0.1, Cd= | 0.0047455
|  |  |  | @ Cl=0.4, Cd= | 0.0049186
|  |  |  | @ Cl=0.6, Cd= | 0.006123
alpha (deg) | Cl | Cd | Cm | Cl/Cd
-16.5 | -0.662 | 0.12071 | -0.01 | -5.488
-16 | -0.68 | 0.11271 | -0.011 | -6.033
-15.5 | -0.697 | 0.10573 | -0.012 | -6.593
-15 | -0.712 | 0.09932 | -0.012 | -7.166
-14.5 | -0.727 | 0.09087 | -0.013 | -7.999
-14 | -0.74 | 0.08321 | -0.014 | -8.893
-13.5 | -0.756 | 0.07227 | -0.016 | -10.459
-13 | -0.837 | 0.02876 | -0.021 | -29.106
-12.5 | -0.866 | 0.01911 | -0.023 | -45.315
-12 | -0.878 | 0.01505 | -0.024 | -58.351
-11.5 | -0.882 | 0.01287 | -0.025 | -68.548
-11 | -0.882 | 0.01133 | -0.025 | -77.91
-10.5 | -0.873 | 0.01071 | -0.026 | -81.505
-10 | -0.85 | 0.01011 | -0.027 | -84.025
-9.5 | -0.819 | 0.00966 | -0.027 | -84.79
-9 | -0.784 | 0.00921 | -0.028 | -85.117
-8.5 | -0.745 | 0.00886 | -0.028 | -84.148
-8 | -0.703 | 0.00853 | -0.029 | -82.484
-7.5 | -0.659 | 0.00828 | -0.03 | -79.503
-7 | -0.611 | 0.008 | -0.03 | -76.375
-6.5 | -0.561 | 0.00775 | -0.031 | -72.464
-6 | -0.51 | 0.00751 | -0.031 | -67.807
-5.5 | -0.456 | 0.00731 | -0.032 | -62.366
-5 | -0.401 | 0.00715 | -0.032 | -56.037
-4.5 | -0.344 | 0.00695 | -0.033 | -49.559
-4 | -0.287 | 0.00682 | -0.033 | -42.086
-3.5 | -0.229 | 0.0067 | -0.034 | -34.158
-3 | -0.17 | 0.00654 | -0.034 | -26.028
-2.5 | -0.111 | 0.00528 | -0.035 | -21.053
-2 | -0.052 | 0.00479 | -0.036 | -10.816
-1.5 | 0.008 | 0.00477 | -0.036 | 1.624
-1 | 0.067 | 0.00474 | -0.037 | 14.233
-0.5 | 0.127 | 0.00475 | -0.037 | 26.757
0 | 0.187 | 0.00478 | -0.038 | 39.102
0.5 | 0.246 | 0.0048 | -0.038 | 51.304
1 | 0.306 | 0.00483 | -0.039 | 63.427
1.5 | 0.366 | 0.00486 | -0.039 | 75.303
2 | 0.424 | 0.00496 | -0.04 | 85.521
2.5 | 0.483 | 0.00504 | -0.041 | 95.78
3 | 0.541 | 0.00562 | -0.041 | 96.294
3.5 | 0.599 | 0.0061 | -0.042 | 98.213
4 | 0.656 | 0.00741 | -0.042 | 88.532
4.5 | 0.711 | 0.00768 | -0.043 | 92.59
5 | 0.766 | 0.00793 | -0.043 | 96.63
5.5 | 0.819 | 0.00815 | -0.044 | 100.438
6 | 0.87 | 0.00851 | -0.044 | 102.265
6.5 | 0.919 | 0.00883 | -0.045 | 104.092
7 | 0.965 | 0.00864 | -0.045 | 111.66
7.5 | 1.006 | 0.00897 | -0.046 | 112.175
8 | 1.042 | 0.01036 | -0.046 | 100.574
8.5 | 1.074 | 0.01082 | -0.047 | 99.246
9 | 1.1 | 0.01131 | -0.047 | 97.306
9.5 | 1.121 | 0.01177 | -0.047 | 95.238
10 | 1.136 | 0.01241 | -0.048 | 91.552
10.5 | 1.146 | 0.01306 | -0.048 | 87.809
11 | 1.15 | 0.01387 | -0.048 | 82.926
11.5 | 1.148 | 0.01499 | -0.049 | 76.566
12 | 1.141 | 0.01594 | -0.049 | 71.567
12.5 | 1.128 | 0.01726 | -0.049 | 65.353
13 | 1.11 | 0.01893 | -0.049 | 58.617
13.5 | 1.082 | 0.02191 | -0.049 | 49.381
14 | 1.044 | 0.02697 | -0.048 | 38.728
14.5 | 0.991 | 0.03819 | -0.047 | 25.958
15 | 0.879 | 0.08756 | -0.036 | 10.033
15.5 | 0.836 | 0.10314 | -0.032 | 8.107
16 | 0.806 | 0.10933 | -0.032 | 7.368

## 90. Re 7M Mach 0.00 (2)
BIGFOIL.COM POLAR EXPORT
NACA64-212 a=0.8
NACA64-212 a=0.8 |  |  |  | Cl Max: | 1.7552 | at alpha= | 19 | deg
XFOIL ncrit=9 |  |  |  | L/D Max: | 117.429 | at alpha= | 10.5 | deg
Re: | 7000000 |  |  | Cd Min: | 0.05225 | at alpha= | 20 | deg
Mach: | 0 |  |  | Cl=0 at alpha= | -1.5857 | deg
|  |  |  | @ Cl=0.1, Cd= | 0.0040646
|  |  |  | @ Cl=0.4, Cd= | 0.004578
|  |  |  | @ Cl=0.6, Cd= | 0.0065366
alpha (deg) | Cl | Cd | Cm | Cl/Cd
-20 | -1.5806 | 0.04252 | -0.0544 | -37.1731
-19.5 | -1.5934 | 0.03621 | -0.0558 | -44.0044
-19 | -1.5928 | 0.0317 | -0.0561 | -50.2461
-18.5 | -1.5869 | 0.02803 | -0.0555 | -56.6143
-18 | -1.5774 | 0.025 | -0.0543 | -63.096
-17.5 | -1.564 | 0.02258 | -0.0523 | -69.2648
-17 | -1.5489 | 0.02065 | -0.0496 | -75.0073
-16.5 | -1.5358 | 0.01918 | -0.0453 | -80.073
-16 | -1.5123 | 0.01808 | -0.0415 | -83.6449
-15.5 | -1.4752 | 0.01711 | -0.0397 | -86.2186
-15 | -1.4349 | 0.01618 | -0.0384 | -88.6836
-14.5 | -1.3894 | 0.01536 | -0.0378 | -90.4557
-14 | -1.3483 | 0.01463 | -0.0361 | -92.1599
-13.5 | -1.3058 | 0.0136 | -0.0348 | -96.0147
-13 | -1.2589 | 0.0128 | -0.034 | -98.3516
-12.5 | -1.2099 | 0.01212 | -0.0336 | -99.8267
-12 | -1.1597 | 0.0115 | -0.0332 | -100.8435
-11.5 | -1.1082 | 0.01096 | -0.033 | -101.1131
-11 | -1.0557 | 0.01048 | -0.0329 | -100.7347
-10.5 | -1.0026 | 0.01003 | -0.0329 | -99.9601
-10 | -0.949 | 0.0096 | -0.033 | -98.8542
-9.5 | -0.8957 | 0.00907 | -0.033 | -98.7541
-9 | -0.8416 | 0.00859 | -0.033 | -97.9744
-8.5 | -0.7867 | 0.00821 | -0.0332 | -95.8222
-8 | -0.7312 | 0.00789 | -0.0335 | -92.6743
-7.5 | -0.6754 | 0.0076 | -0.0338 | -88.8684
-7 | -0.6191 | 0.00736 | -0.0341 | -84.1168
-6.5 | -0.563 | 0.00702 | -0.0344 | -80.1994
-6 | -0.5063 | 0.00678 | -0.0348 | -74.6755
-5.5 | -0.4493 | 0.00659 | -0.0353 | -68.1791
-4.5 | -0.3349 | 0.00619 | -0.0362 | -54.1034
-4 | -0.2775 | 0.006 | -0.0367 | -46.25
-3.5 | -0.2198 | 0.00584 | -0.0372 | -37.637
-3 | -0.1622 | 0.00568 | -0.0377 | -28.5563
-2.5 | -0.1047 | 0.00543 | -0.0382 | -19.2818
-2 | -0.0474 | 0.00511 | -0.0388 | -9.2759
-1.5 | 0.0098 | 0.00471 | -0.0394 | 2.0807
-1 | 0.0668 | 0.00425 | -0.04 | 15.7176
-0.5 | 0.1241 | 0.00393 | -0.0406 | 31.5776
0 | 0.1821 | 0.00386 | -0.0412 | 47.1762
0.5 | 0.2402 | 0.00387 | -0.0418 | 62.0672
1 | 0.2979 | 0.00397 | -0.0424 | 75.0378
1.5 | 0.3556 | 0.0041 | -0.0429 | 86.7317
2 | 0.4104 | 0.00469 | -0.0431 | 87.5053
2.5 | 0.465 | 0.00529 | -0.0433 | 87.9017
3 | 0.5193 | 0.00589 | -0.0434 | 88.1664
3.5 | 0.5743 | 0.00634 | -0.0436 | 90.5836
4 | 0.6292 | 0.00676 | -0.0437 | 93.0769
4.5 | 0.6848 | 0.00706 | -0.0439 | 96.9972
5 | 0.7404 | 0.00733 | -0.0441 | 101.0095
5.5 | 0.7956 | 0.00761 | -0.0442 | 104.5466
6 | 0.8507 | 0.00788 | -0.0443 | 107.9569
6.5 | 0.9052 | 0.00819 | -0.0444 | 110.525
7 | 0.9595 | 0.00848 | -0.0444 | 113.1486
7.5 | 1.0127 | 0.00888 | -0.0442 | 114.0428
8 | 1.066 | 0.00921 | -0.0441 | 115.7438
8.5 | 1.1184 | 0.00959 | -0.0439 | 116.6215
9 | 1.1692 | 0.01009 | -0.0434 | 115.8771
9.5 | 1.2204 | 0.01049 | -0.043 | 116.3394
10 | 1.2702 | 0.01089 | -0.0424 | 116.6391
10.5 | 1.3152 | 0.0112 | -0.0407 | 117.4286
11 | 1.3619 | 0.01187 | -0.0397 | 114.7346
11.5 | 1.4077 | 0.01254 | -0.0385 | 112.2568
12 | 1.453 | 0.01315 | -0.0373 | 110.4943
12.5 | 1.4962 | 0.01382 | -0.0358 | 108.2634
13 | 1.5356 | 0.01462 | -0.0337 | 105.0342
13.5 | 1.5648 | 0.01549 | -0.0298 | 101.02
14 | 1.5873 | 0.01652 | -0.0251 | 96.0835
14.5 | 1.6107 | 0.01775 | -0.0211 | 90.7437
15 | 1.6363 | 0.019 | -0.0179 | 86.1211
15.5 | 1.6605 | 0.02044 | -0.0148 | 81.2378
16 | 1.6817 | 0.0222 | -0.0118 | 75.7523
16.5 | 1.7025 | 0.02414 | -0.0093 | 70.5261
17 | 1.7201 | 0.02643 | -0.0069 | 65.0813
17.5 | 1.7325 | 0.0293 | -0.0046 | 59.1297
18 | 1.7467 | 0.03224 | -0.003 | 54.178
18.5 | 1.754 | 0.03599 | -0.0016 | 48.7358
19 | 1.7552 | 0.04065 | -0.0008 | 43.1784
19.5 | 1.7552 | 0.04584 | -0.0007 | 38.2897
20 | 1.7483 | 0.05225 | -0.0015 | 33.4603

## 91. Re 7M Mach 0.10 (1)
BIGFOIL.COM POLAR EXPORT
NACA64-212 a=0.8
NACA64-212 a=0.8 |  |  |  | Cl Max: | 1.14 | at alpha= | 11 | deg
JavaFoil+Calcfoil stall+Eppler ext transition |  |  |  | L/D Max: | 111.601 | at alpha= | 7.5 | deg
Re: | 7000000 |  |  | Cd Min: | 0.00473 | at alpha= | -1 | deg
Mach: | 0.1 |  |  | Cl=0 at alpha= | -1.5667 | deg
|  |  |  | @ Cl=0.1, Cd= | 0.0047513
|  |  |  | @ Cl=0.4, Cd= | 0.0049191
|  |  |  | @ Cl=0.6, Cd= | 0.0060931
alpha (deg) | Cl | Cd | Cm | Cl/Cd
-16 | -0.643 | 0.11596 | -0.011 | -5.541
-15.5 | -0.662 | 0.10839 | -0.011 | -6.111
-15 | -0.681 | 0.10086 | -0.012 | -6.754
-14.5 | -0.698 | 0.09388 | -0.012 | -7.437
-14 | -0.713 | 0.08695 | -0.013 | -8.204
-13.5 | -0.727 | 0.07944 | -0.014 | -9.157
-13 | -0.747 | 0.06683 | -0.016 | -11.17
-12.5 | -0.835 | 0.02359 | -0.022 | -35.394
-12 | -0.86 | 0.01629 | -0.024 | -52.807
-11.5 | -0.865 | 0.01396 | -0.024 | -61.974
-11 | -0.873 | 0.01159 | -0.026 | -75.303
-10.5 | -0.868 | 0.01085 | -0.026 | -80.011
-10 | -0.847 | 0.01023 | -0.027 | -82.803
-9.5 | -0.818 | 0.0097 | -0.027 | -84.338
-9 | -0.784 | 0.0093 | -0.028 | -84.295
-8.5 | -0.746 | 0.00894 | -0.029 | -83.461
-8 | -0.705 | 0.00863 | -0.029 | -81.694
-7.5 | -0.66 | 0.0083 | -0.03 | -79.552
-7 | -0.613 | 0.00803 | -0.03 | -76.395
-6.5 | -0.563 | 0.0078 | -0.031 | -72.22
-6 | -0.512 | 0.00752 | -0.031 | -67.993
-5.5 | -0.458 | 0.00731 | -0.032 | -62.64
-5 | -0.403 | 0.00714 | -0.032 | -56.367
-4.5 | -0.346 | 0.00699 | -0.033 | -49.488
-4 | -0.288 | 0.00684 | -0.034 | -42.18
-3.5 | -0.23 | 0.0067 | -0.034 | -34.358
-3 | -0.171 | 0.00655 | -0.035 | -26.115
-2.5 | -0.112 | 0.0053 | -0.035 | -21.082
-2 | -0.052 | 0.00478 | -0.036 | -10.881
-1.5 | 0.008 | 0.00477 | -0.036 | 1.632
-1 | 0.068 | 0.00473 | -0.037 | 14.323
-0.5 | 0.128 | 0.00477 | -0.037 | 26.765
0 | 0.188 | 0.0048 | -0.038 | 39.103
0.5 | 0.248 | 0.00483 | -0.039 | 51.271
1 | 0.308 | 0.00485 | -0.039 | 63.391
1.5 | 0.367 | 0.00488 | -0.04 | 75.248
2 | 0.426 | 0.00495 | -0.04 | 86.057
2.5 | 0.485 | 0.00505 | -0.041 | 96.089
3 | 0.544 | 0.00562 | -0.041 | 96.765
3.5 | 0.602 | 0.00611 | -0.042 | 98.578
4 | 0.659 | 0.00746 | -0.042 | 88.314
4.5 | 0.715 | 0.00776 | -0.043 | 92.069
5 | 0.769 | 0.008 | -0.043 | 96.207
5.5 | 0.822 | 0.00824 | -0.044 | 99.843
6 | 0.874 | 0.00852 | -0.044 | 102.571
6.5 | 0.923 | 0.00885 | -0.045 | 104.311
7 | 0.968 | 0.00871 | -0.045 | 111.11
7.5 | 1.008 | 0.00904 | -0.046 | 111.601
8 | 1.044 | 0.01044 | -0.046 | 99.961
8.5 | 1.075 | 0.01091 | -0.047 | 98.519
9 | 1.099 | 0.01142 | -0.047 | 96.233
9.5 | 1.119 | 0.0119 | -0.048 | 94.042
10 | 1.132 | 0.01256 | -0.048 | 90.07
10.5 | 1.139 | 0.01323 | -0.048 | 86.073
11 | 1.14 | 0.01415 | -0.049 | 80.569
11.5 | 1.134 | 0.01529 | -0.049 | 74.134
12 | 1.123 | 0.01632 | -0.049 | 68.818
12.5 | 1.105 | 0.01779 | -0.049 | 62.153
13 | 1.081 | 0.01977 | -0.049 | 54.711
13.5 | 1.048 | 0.023 | -0.049 | 45.581
14 | 0.969 | 0.04118 | -0.046 | 23.54
14.5 | 0.88 | 0.07684 | -0.038 | 11.447
15 | 0.831 | 0.09675 | -0.033 | 8.585
15.5 | 0.792 | 0.10768 | -0.03 | 7.353
16 | 0.757 | 0.11369 | -0.03 | 6.661

## 92. Re 7M Mach 0.10 (2)
BIGFOIL.COM POLAR EXPORT
NACA64-212 a=0.8
NACA64-212 a=0.8 |  |  |  | Cl Max: | 1.7355 | at alpha= | 18.5 | deg
XFOIL ncrit=9 |  |  |  | L/D Max: | 116.172 | at alpha= | 10.5 | deg
Re: | 7000000 |  |  | Cd Min: | 0.05891 | at alpha= | 20 | deg
Mach: | 0.1 |  |  | Cl=0 at alpha= | -1.5861 | deg
|  |  |  | @ Cl=0.1, Cd= | 0.0041005
|  |  |  | @ Cl=0.4, Cd= | 0.0045606
|  |  |  | @ Cl=0.6, Cd= | 0.0065385
alpha (deg) | Cl | Cd | Cm | Cl/Cd
-20 | -1.5133 | 0.05365 | -0.0526 | -28.2069
-19.5 | -1.5448 | 0.04404 | -0.0569 | -35.0772
-19 | -1.557 | 0.03755 | -0.0586 | -41.4647
-18.5 | -1.5595 | 0.03254 | -0.0591 | -47.9256
-18 | -1.5579 | 0.02836 | -0.0585 | -54.933
-17.5 | -1.549 | 0.02516 | -0.0571 | -61.566
-17 | -1.5377 | 0.02253 | -0.0549 | -68.2512
-16.5 | -1.5241 | 0.02051 | -0.0517 | -74.3101
-16 | -1.5117 | 0.01908 | -0.0467 | -79.2296
-15.5 | -1.4822 | 0.01794 | -0.0436 | -82.6198
-15 | -1.444 | 0.01687 | -0.0417 | -85.5957
-14.5 | -1.398 | 0.0159 | -0.041 | -87.9245
-14 | -1.358 | 0.01517 | -0.0388 | -89.5188
-13.5 | -1.3145 | 0.01421 | -0.0373 | -92.5053
-13 | -1.2687 | 0.01325 | -0.0361 | -95.7509
-12.5 | -1.2198 | 0.01247 | -0.0354 | -97.8188
-12 | -1.1693 | 0.01179 | -0.0348 | -99.1773
-11.5 | -1.1174 | 0.0112 | -0.0344 | -99.7679
-11 | -1.0644 | 0.01068 | -0.0342 | -99.6629
-10.5 | -1.0108 | 0.01018 | -0.034 | -99.2927
-10 | -0.9566 | 0.00973 | -0.0339 | -98.3145
-9.5 | -0.9022 | 0.00926 | -0.0339 | -97.4298
-9 | -0.848 | 0.00869 | -0.0338 | -97.5834
-8.5 | -0.7926 | 0.00829 | -0.0339 | -95.6092
-8 | -0.7367 | 0.00795 | -0.034 | -92.6667
-7.5 | -0.6803 | 0.00765 | -0.0343 | -88.9281
-7 | -0.6235 | 0.00739 | -0.0346 | -84.3708
-6.5 | -0.5669 | 0.00706 | -0.0348 | -80.2975
-6 | -0.5098 | 0.0068 | -0.0352 | -74.9706
-5.5 | -0.4523 | 0.00661 | -0.0356 | -68.4266
-5 | -0.3948 | 0.00637 | -0.036 | -61.978
-4.5 | -0.3371 | 0.0062 | -0.0365 | -54.371
-4 | -0.2792 | 0.00601 | -0.0369 | -46.4559
-3.5 | -0.2212 | 0.00586 | -0.0374 | -37.7474
-3 | -0.1631 | 0.00569 | -0.0379 | -28.6643
-2.5 | -0.1053 | 0.00545 | -0.0384 | -19.3211
-2 | -0.0476 | 0.00512 | -0.039 | -9.2969
-1.5 | 0.0099 | 0.00472 | -0.0396 | 2.0975
-0.5 | 0.1248 | 0.00393 | -0.0409 | 31.7557
0 | 0.1832 | 0.00387 | -0.0415 | 47.3385
0.5 | 0.2416 | 0.00387 | -0.042 | 62.4289
1 | 0.2997 | 0.00397 | -0.0426 | 75.4912
1.5 | 0.3577 | 0.0041 | -0.0431 | 87.2439
2 | 0.4128 | 0.0047 | -0.0433 | 87.8298
3.5 | 0.5776 | 0.00636 | -0.0437 | 90.8176
4 | 0.6328 | 0.0068 | -0.0438 | 93.0588
4.5 | 0.6888 | 0.00709 | -0.044 | 97.1509
5 | 0.7448 | 0.00736 | -0.0441 | 101.1957
5.5 | 0.8005 | 0.00764 | -0.0443 | 104.7775
6 | 0.8559 | 0.00792 | -0.0443 | 108.0682
6.5 | 0.9109 | 0.00822 | -0.0443 | 110.8151
7 | 0.9655 | 0.00854 | -0.0443 | 113.0562
7.5 | 1.0191 | 0.00893 | -0.0441 | 114.1209
8 | 1.0729 | 0.00927 | -0.0439 | 115.7389
8.5 | 1.1255 | 0.00969 | -0.0435 | 116.1507
9 | 1.1768 | 0.01019 | -0.0429 | 115.4858
9.5 | 1.2284 | 0.01059 | -0.0424 | 115.9962
10.5 | 1.3232 | 0.01139 | -0.0397 | 116.1721
11 | 1.3696 | 0.01213 | -0.0384 | 112.9101
11.5 | 1.4165 | 0.01274 | -0.0372 | 111.1852
12 | 1.4615 | 0.0134 | -0.0357 | 109.0672
12.5 | 1.5037 | 0.01414 | -0.0338 | 106.3437
13 | 1.5401 | 0.01503 | -0.031 | 102.4684
13.5 | 1.5627 | 0.01602 | -0.0257 | 97.5468
14 | 1.5861 | 0.01722 | -0.0213 | 92.108
14.5 | 1.6124 | 0.01843 | -0.0177 | 87.4878
15 | 1.6376 | 0.01984 | -0.0144 | 82.5403
15.5 | 1.6604 | 0.02152 | -0.0113 | 77.1561
16 | 1.6788 | 0.02363 | -0.0081 | 71.0453
16.5 | 1.6983 | 0.02585 | -0.0056 | 65.6983
17 | 1.7137 | 0.02855 | -0.0032 | 60.0245
17.5 | 1.7228 | 0.03197 | -0.0011 | 53.888
18 | 1.7316 | 0.03566 | 0.0004 | 48.5586
18.5 | 1.7355 | 0.04014 | 0.0013 | 43.2362
19 | 1.7308 | 0.04594 | 0.0015 | 37.6752
19.5 | 1.7226 | 0.05261 | 0.0007 | 32.7428
20 | 1.7219 | 0.05891 | -0.0009 | 29.2293

## 93. Re 7M Mach 0.25 (1)
BIGFOIL.COM POLAR EXPORT
NACA64-212 a=0.8
NACA64-212 a=0.8 |  |  |  | Cl Max: | 1.092 | at alpha= | 9.5 | deg
JavaFoil+Calcfoil stall+Eppler ext transition |  |  |  | L/D Max: | 109.428 | at alpha= | 7 | deg
Re: | 7000000 |  |  | Cd Min: | 0.00477 | at alpha= | -1 | deg
Mach: | 0.25 |  |  | Cl=0 at alpha= | -1.5656 | deg
|  |  |  | @ Cl=0.1, Cd= | 0.0047847
|  |  |  | @ Cl=0.4, Cd= | 0.0049257
|  |  |  | @ Cl=0.6, Cd= | 0.10827
alpha (deg) | Cl | Cd | Cm | Cl/Cd
-15 | -0.407 | 0.1133 | -0.011 | -3.589
-14.5 | -0.458 | 0.1051 | -0.011 | -4.36
-14 | -0.505 | 0.10095 | -0.011 | -5.003
-13.5 | -0.548 | 0.09305 | -0.012 | -5.884
-13 | -0.584 | 0.08647 | -0.012 | -6.756
-12.5 | -0.615 | 0.08057 | -0.013 | -7.637
-12 | -0.641 | 0.0741 | -0.014 | -8.647
-11.5 | -0.662 | 0.06667 | -0.016 | -9.931
-11 | -0.755 | 0.0236 | -0.024 | -31.989
-10.5 | -0.799 | 0.01334 | -0.026 | -59.924
-10 | -0.81 | 0.01132 | -0.027 | -71.56
-9.5 | -0.802 | 0.01035 | -0.028 | -77.536
-9 | -0.777 | 0.00989 | -0.029 | -78.55
-8.5 | -0.745 | 0.00931 | -0.029 | -80.082
-8 | -0.709 | 0.00899 | -0.03 | -78.869
-7.5 | -0.668 | 0.0086 | -0.03 | -77.634
-7 | -0.622 | 0.00829 | -0.031 | -75.076
-6.5 | -0.574 | 0.008 | -0.032 | -71.746
-6 | -0.522 | 0.00772 | -0.032 | -67.675
-5.5 | -0.468 | 0.00744 | -0.033 | -62.936
-5 | -0.412 | 0.00727 | -0.033 | -56.709
-4.5 | -0.355 | 0.00706 | -0.034 | -50.257
-4 | -0.296 | 0.00693 | -0.034 | -42.751
-3.5 | -0.236 | 0.00679 | -0.035 | -34.781
-3 | -0.176 | 0.00659 | -0.036 | -26.656
-2.5 | -0.115 | 0.00536 | -0.036 | -21.411
-2 | -0.053 | 0.00483 | -0.037 | -11.074
-1.5 | 0.008 | 0.00478 | -0.037 | 1.674
-1 | 0.07 | 0.00477 | -0.038 | 14.587
-0.5 | 0.131 | 0.0048 | -0.038 | 27.355
0 | 0.193 | 0.00483 | -0.039 | 39.97
0.5 | 0.254 | 0.00485 | -0.04 | 52.458
1 | 0.316 | 0.00487 | -0.04 | 64.847
1.5 | 0.378 | 0.0049 | -0.041 | 77.045
2 | 0.438 | 0.00497 | -0.041 | 88.046
2.5 | 0.499 | 0.00511 | -0.042 | 97.537
3 | 0.559 | 0.00574 | -0.042 | 97.356
3.5 | 0.619 | 0.00627 | -0.043 | 98.707
4 | 0.676 | 0.00758 | -0.043 | 89.211
4.5 | 0.733 | 0.00792 | -0.044 | 92.622
5 | 0.789 | 0.00818 | -0.045 | 96.368
5.5 | 0.842 | 0.00848 | -0.045 | 99.351
6 | 0.893 | 0.00881 | -0.046 | 101.429
6.5 | 0.941 | 0.00866 | -0.046 | 108.706
7 | 0.984 | 0.009 | -0.047 | 109.428
7.5 | 1.02 | 0.01048 | -0.047 | 97.327
8 | 1.05 | 0.01096 | -0.048 | 95.761
8.5 | 1.072 | 0.01154 | -0.048 | 92.91
9 | 1.086 | 0.01213 | -0.048 | 89.539
9.5 | 1.092 | 0.01281 | -0.049 | 85.18
10 | 1.087 | 0.01359 | -0.049 | 79.997
10.5 | 1.073 | 0.01464 | -0.049 | 73.296
11 | 1.048 | 0.01589 | -0.05 | 65.945
11.5 | 1.011 | 0.01771 | -0.05 | 57.098
12 | 0.925 | 0.02878 | -0.047 | 32.145
12.5 | 0.778 | 0.07846 | -0.031 | 9.918
13 | 0.727 | 0.08764 | -0.028 | 8.295
13.5 | 0.674 | 0.09576 | -0.027 | 7.038
14 | 0.617 | 0.10109 | -0.027 | 6.102
14.5 | 0.555 | 0.10827 | -0.027 | 5.128

## 94. Re 7M Mach 0.25 (2)
BIGFOIL.COM POLAR EXPORT
NACA64-212 a=0.8
NACA64-212 a=0.8 |  |  |  | Cl Max: | 1.6199 | at alpha= | 15.5 | deg
XFOIL ncrit=9 |  |  |  | L/D Max: | 114.454 | at alpha= | 8 | deg
Re: | 7000000 |  |  | Cd Min: | 0.21896 | at alpha= | -19.5 | deg
Mach: | 0.25 |  |  | Cl=0 at alpha= | -1.5867 | deg
|  |  |  | @ Cl=0.1, Cd= | 0.0041051
|  |  |  | @ Cl=0.4, Cd= | 0.0044481
|  |  |  | @ Cl=0.6, Cd= | 0.0065423
alpha (deg) | Cl | Cd | Cm | Cl/Cd
-19.5 | -0.7562 | 0.21896 | 0.0457 | -3.4536
-19 | -0.7394 | 0.21209 | 0.0411 | -3.4863
-18.5 | -0.7456 | 0.19662 | 0.0333 | -3.7921
-18 | -0.7319 | 0.18877 | 0.0283 | -3.8772
-17.5 | -1.2272 | 0.07422 | -0.0475 | -16.5346
-17 | -1.2906 | 0.05694 | -0.0599 | -22.666
-16.5 | -1.3325 | 0.0454 | -0.0665 | -29.3502
-16 | -1.3444 | 0.03834 | -0.0689 | -35.0652
-15.5 | -1.3573 | 0.032 | -0.0698 | -42.4156
-15 | -1.3598 | 0.02731 | -0.0686 | -49.7913
-14.5 | -1.3609 | 0.02347 | -0.0656 | -57.9847
-14 | -1.3568 | 0.02099 | -0.0602 | -64.6403
-13 | -1.3022 | 0.01746 | -0.051 | -74.5819
-12.5 | -1.2583 | 0.01607 | -0.0483 | -78.3012
-12 | -1.216 | 0.01424 | -0.0455 | -85.3933
-11.5 | -1.1653 | 0.01306 | -0.0436 | -89.2266
-11 | -1.1102 | 0.01226 | -0.0422 | -90.5546
-10.5 | -1.0546 | 0.01145 | -0.041 | -92.1048
-10 | -0.9984 | 0.01069 | -0.0399 | -93.3957
-9.5 | -0.9406 | 0.01012 | -0.0392 | -92.9447
-9 | -0.8826 | 0.00957 | -0.0385 | -92.2257
-8.5 | -0.8259 | 0.0088 | -0.0378 | -93.8523
-8 | -0.7671 | 0.00834 | -0.0374 | -91.9784
-7.5 | -0.7079 | 0.00795 | -0.0372 | -89.044
-7 | -0.6483 | 0.00762 | -0.0371 | -85.0787
-6.5 | -0.5886 | 0.00733 | -0.0372 | -80.3001
-6 | -0.5291 | 0.00696 | -0.0372 | -76.0201
-5.5 | -0.4692 | 0.00671 | -0.0374 | -69.9255
-5 | -0.4091 | 0.0065 | -0.0376 | -62.9385
-4.5 | -0.3491 | 0.00627 | -0.0379 | -55.6778
-4 | -0.289 | 0.00609 | -0.0383 | -47.4548
-3.5 | -0.2288 | 0.00593 | -0.0387 | -38.5835
-2.5 | -0.1088 | 0.00553 | -0.0396 | -19.6745
-2 | -0.0491 | 0.0052 | -0.0402 | -9.4423
-1.5 | 0.0103 | 0.00477 | -0.0408 | 2.1593
-1 | 0.0694 | 0.00428 | -0.0414 | 16.215
-0.5 | 0.1289 | 0.00394 | -0.0421 | 32.7157
0 | 0.1892 | 0.00388 | -0.0427 | 48.7629
0.5 | 0.2494 | 0.00389 | -0.0433 | 64.1131
1 | 0.3095 | 0.00399 | -0.0438 | 77.5689
1.5 | 0.3695 | 0.00412 | -0.0443 | 89.6845
2 | 0.4262 | 0.00473 | -0.0445 | 90.1057
2.5 | 0.4825 | 0.00538 | -0.0446 | 89.684
3 | 0.5387 | 0.00602 | -0.0446 | 89.485
3.5 | 0.5957 | 0.00651 | -0.0446 | 91.5054
4 | 0.653 | 0.00694 | -0.0445 | 94.0922
5 | 0.769 | 0.00753 | -0.0445 | 102.1248
5.5 | 0.8271 | 0.0078 | -0.0445 | 106.0385
6 | 0.8844 | 0.00815 | -0.0442 | 108.5153
6.5 | 0.9419 | 0.00846 | -0.044 | 111.3357
7 | 0.9981 | 0.00889 | -0.0434 | 112.2722
7.5 | 1.0547 | 0.00926 | -0.0429 | 113.8985
8 | 1.1102 | 0.0097 | -0.0421 | 114.4536
8.5 | 1.1641 | 0.01026 | -0.0409 | 113.46
9 | 1.2182 | 0.01074 | -0.0398 | 113.4264
9.5 | 1.2708 | 0.01131 | -0.0383 | 112.3607
10 | 1.3203 | 0.012 | -0.0363 | 110.025
10.5 | 1.3652 | 0.01252 | -0.0333 | 109.0415
11 | 1.4127 | 0.0133 | -0.0309 | 106.218
11.5 | 1.4562 | 0.01421 | -0.0278 | 102.4771
12 | 1.4858 | 0.01524 | -0.0224 | 97.4934
12.5 | 1.5079 | 0.01666 | -0.0164 | 90.5102
13 | 1.5344 | 0.01816 | -0.0116 | 84.4934
13.5 | 1.5597 | 0.01992 | -0.0072 | 78.2982
14 | 1.5823 | 0.02202 | -0.0031 | 71.8574
14.5 | 1.5979 | 0.02481 | 0.001 | 64.4055
15 | 1.6137 | 0.02784 | 0.0043 | 57.9634
15.5 | 1.6199 | 0.03192 | 0.0073 | 50.7487
16 | 1.6157 | 0.03727 | 0.0094 | 43.3512
16.5 | 1.611 | 0.04324 | 0.0103 | 37.2572
17 | 1.5921 | 0.05136 | 0.0094 | 30.9988
17.5 | 1.569 | 0.06092 | 0.0067 | 25.7551
18 | 1.5268 | 0.07412 | 0.0008 | 20.599
18.5 | 1.49 | 0.08806 | -0.0069 | 16.9203
19 | 1.4377 | 0.10621 | -0.0184 | 13.5364
19.5 | 1.3825 | 0.12642 | -0.032 | 10.9358
20 | 1.3058 | 0.15192 | -0.0497 | 8.5953

## 95. Re 7M Mach 0.50 (1)
BIGFOIL.COM POLAR EXPORT
NACA64-212 a=0.8
NACA64-212 a=0.8 |  |  |  | Cl Max: | 1.154 | at alpha= | 20 | deg
JavaFoil+Calcfoil stall+Eppler ext transition |  |  |  | L/D Max: | 104.622 | at alpha= | 3 | deg
Re: | 7000000 |  |  | Cd Min: | 0.00487 | at alpha= | -1 | deg
Mach: | 0.5 |  |  | Cl=0 at alpha= | -1.5652 | deg
|  |  |  | @ Cl=0.1, Cd= | 0.0048764
|  |  |  | @ Cl=0.4, Cd= | 0.0050404
|  |  |  | @ Cl=0.6, Cd= | 0.0057339
alpha (deg) | Cl | Cd | Cm | Cl/Cd
-20 | -1.006 | 0.14995 | -0.012 | -6.712
-19.5 | -0.977 | 0.14825 | -0.012 | -6.592
-19 | -0.951 | 0.14235 | -0.012 | -6.678
-18.5 | -0.927 | 0.14294 | -0.013 | -6.488
-18 | -0.9 | 0.13297 | -0.013 | -6.77
-17.5 | -0.871 | 0.13016 | -0.013 | -6.693
-17 | -0.842 | 0.12476 | -0.013 | -6.75
-16.5 | -0.815 | 0.12104 | -0.013 | -6.736
-16 | -0.79 | 0.12183 | -0.013 | -6.485
-15.5 | -0.762 | 0.11216 | -0.014 | -6.796
-15 | -0.734 | 0.10796 | -0.014 | -6.802
-14.5 | -0.708 | 0.10111 | -0.014 | -6.997
-14 | -0.681 | 0.09175 | -0.014 | -7.423
-13.5 | -0.652 | 0.10166 | -0.014 | -6.418
-13 | -0.625 | 0.09373 | -0.014 | -6.669
-12.5 | -0.597 | 0.10189 | -0.014 | -5.855
-12 | -0.573 | 0.07722 | -0.016 | -7.421
-11.5 | -0.548 | 0.06996 | -0.017 | -7.836
-11 | -0.586 | 0.02556 | -0.027 | -22.921
-10.5 | -0.488 | 0.07373 | -0.015 | -6.625
-10 | -0.462 | 0.06514 | -0.016 | -7.095
-9.5 | -0.436 | 0.05889 | -0.017 | -7.409
-9 | -0.415 | 0.04946 | -0.021 | -8.399
-8.5 | -0.464 | 0.01152 | -0.032 | -40.253
-8 | -0.352 | 0.05396 | -0.016 | -6.523
-7.5 | -0.327 | 0.0465 | -0.019 | -7.034
-7 | -0.559 | 0.0097 | -0.035 | -57.653
-6.5 | -0.577 | 0.00927 | -0.035 | -62.246
-6 | -0.55 | 0.00871 | -0.036 | -63.098
-5.5 | -0.505 | 0.00826 | -0.037 | -61.104
-5 | -0.451 | 0.0079 | -0.037 | -57.131
-4.5 | -0.392 | 0.00758 | -0.038 | -51.638
-4 | -0.328 | 0.00732 | -0.039 | -44.878
-3.5 | -0.263 | 0.00715 | -0.039 | -36.8
-3 | -0.196 | 0.00695 | -0.04 | -28.186
-2.5 | -0.128 | 0.0067 | -0.04 | -19.094
-2 | -0.06 | 0.00524 | -0.041 | -11.394
-1.5 | 0.009 | 0.0049 | -0.042 | 1.824
-1 | 0.078 | 0.00487 | -0.042 | 15.999
-0.5 | 0.147 | 0.00489 | -0.043 | 30.022
0 | 0.216 | 0.00492 | -0.044 | 43.85
0.5 | 0.285 | 0.00494 | -0.044 | 57.548
1 | 0.353 | 0.00502 | -0.045 | 70.424
1.5 | 0.422 | 0.00505 | -0.046 | 83.683
2 | 0.489 | 0.00518 | -0.046 | 94.54
2.5 | 0.557 | 0.00533 | -0.047 | 104.517
3 | 0.623 | 0.00595 | -0.047 | 104.622
3.5 | 0.688 | 0.00801 | -0.048 | 85.838
4 | 0.751 | 0.00846 | -0.049 | 88.712
4.5 | 0.81 | 0.00836 | -0.049 | 96.925
5 | 0.865 | 0.00965 | -0.05 | 89.626
5.5 | 0.913 | 0.01019 | -0.05 | 89.641
6 | 0.951 | 0.01087 | -0.051 | 87.542
6.5 | 0.974 | 0.01163 | -0.051 | 83.707
7 | 0.959 | 0.01253 | -0.052 | 76.56
7.5 | 0.622 | 0.04994 | -0.026 | 12.449
8 | 0.629 | 0.01499 | -0.052 | 41.976
8.5 | 0.546 | 0.05672 | -0.026 | 9.621
9 | 0.695 | 0.01552 | -0.053 | 44.764
9.5 | 0.723 | 0.01708 | -0.054 | 42.325
10 | 0.732 | 0.02259 | -0.052 | 32.411
10.5 | 0.653 | 0.07364 | -0.028 | 8.863
11 | 0.81 | 0.02063 | -0.054 | 39.255
11.5 | 0.796 | 0.03412 | -0.051 | 23.318
12 | 0.737 | 0.07986 | -0.033 | 9.228
12.5 | 0.759 | 0.08929 | -0.03 | 8.506
13 | 0.787 | 0.0971 | -0.032 | 8.104
13.5 | 0.814 | 0.09044 | -0.033 | 9.005
14 | 0.839 | 0.09992 | -0.032 | 8.396
14.5 | 0.87 | 0.1026 | -0.035 | 8.476
15 | 0.895 | 0.1142 | -0.035 | 7.837
15.5 | 0.918 | 0.11356 | -0.034 | 8.08
16 | 0.945 | 0.12046 | -0.035 | 7.844
16.5 | 0.975 | 0.1234 | -0.037 | 7.904
17 | 1.004 | 0.12818 | -0.039 | 7.834
17.5 | 1.023 | 0.13216 | -0.037 | 7.744
18 | 1.05 | 0.13672 | -0.038 | 7.68
18.5 | 1.081 | 0.13888 | -0.04 | 7.787
19 | 1.114 | 0.14023 | -0.043 | 7.947
19.5 | 1.134 | 0.1541 | -0.041 | 7.36
20 | 1.154 | 0.15019 | -0.04 | 7.686

## 96. Re 7M Mach 0.50 (2)
BIGFOIL.COM POLAR EXPORT
NACA64-212 a=0.8
NACA64-212 a=0.8 |  |  |  | Cl Max: | 1.1847 | at alpha= | 8 | deg
XFOIL ncrit=9 |  |  |  | L/D Max: | 109.038 | at alpha= | 6 | deg
Re: | 7000000 |  |  | Cd Min: | 0.2639 | at alpha= | -20 | deg
Mach: | 0.5 |  |  | Cl=0 at alpha= | -1.588 | deg
|  |  |  | @ Cl=0.1, Cd= | 0.0043134
|  |  |  | @ Cl=0.4, Cd= | 0.0043623
|  |  |  | @ Cl=0.6, Cd= | 0.0064252
alpha (deg) | Cl | Cd | Cm | Cl/Cd
-20 | -0.8141 | 0.2639 | 0.0673 | -3.0849
-19.5 | -0.7927 | 0.25496 | 0.0618 | -3.1091
-19 | -0.771 | 0.24652 | 0.0564 | -3.1275
-18.5 | -0.7492 | 0.23792 | 0.051 | -3.149
-18 | -0.7294 | 0.22819 | 0.0454 | -3.1965
-17.5 | -0.71 | 0.21855 | 0.0399 | -3.2487
-17 | -0.6907 | 0.20938 | 0.0345 | -3.2988
-16.5 | -0.6706 | 0.20085 | 0.0293 | -3.3388
-16 | -0.6521 | 0.19161 | 0.024 | -3.4033
-15.5 | -0.6352 | 0.18194 | 0.0185 | -3.4913
-15 | -0.6195 | 0.17246 | 0.0131 | -3.5921
-14.5 | -0.6016 | 0.16393 | 0.008 | -3.6699
-12.5 | -0.5677 | 0.12262 | -0.0153 | -4.6298
-12 | -0.5593 | 0.11119 | -0.0239 | -5.0301
-11.5 | -0.5663 | 0.09984 | -0.0305 | -5.6721
-11 | -0.5766 | 0.08826 | -0.0378 | -6.533
-10.5 | -0.5949 | 0.07572 | -0.0461 | -7.8566
-10 | -0.6143 | 0.06098 | -0.0572 | -10.0738
-9.5 | -0.6446 | 0.04826 | -0.0671 | -13.3568
-9 | -0.6773 | 0.03899 | -0.0722 | -17.3711
-8.5 | -0.7172 | 0.03184 | -0.0717 | -22.5251
-8 | -0.754 | 0.02576 | -0.065 | -29.2702
-7.5 | -0.7617 | 0.01818 | -0.0598 | -41.8977
-7 | -0.7369 | 0.01226 | -0.0548 | -60.106
-6.5 | -0.684 | 0.00944 | -0.0509 | -72.4576
-6 | -0.6169 | 0.00827 | -0.0485 | -74.5949
-5.5 | -0.547 | 0.00752 | -0.0468 | -72.7394
-5 | -0.4756 | 0.00707 | -0.0458 | -67.2702
-4.5 | -0.4044 | 0.00676 | -0.0452 | -59.8225
-4 | -0.3339 | 0.00645 | -0.0449 | -51.7674
-3.5 | -0.2636 | 0.00624 | -0.0448 | -42.2436
-3 | -0.1937 | 0.00604 | -0.0449 | -32.0695
-2.5 | -0.1243 | 0.00584 | -0.0451 | -21.2842
-1.5 | 0.012 | 0.00506 | -0.046 | 2.3715
-1 | 0.0791 | 0.00444 | -0.0467 | 17.8153
-0.5 | 0.1468 | 0.00403 | -0.0474 | 36.4268
0 | 0.2158 | 0.00397 | -0.0481 | 54.3577
0.5 | 0.285 | 0.00398 | -0.0487 | 71.608
1 | 0.3539 | 0.00407 | -0.0493 | 86.9533
2 | 0.4864 | 0.00491 | -0.0496 | 99.0631
2.5 | 0.5483 | 0.00578 | -0.0491 | 94.8616
3 | 0.6108 | 0.00656 | -0.0484 | 93.1098
3.5 | 0.6749 | 0.00715 | -0.0476 | 94.3916
4 | 0.7415 | 0.00754 | -0.0469 | 98.3422
4.5 | 0.8085 | 0.0079 | -0.046 | 102.3418
5 | 0.8759 | 0.00828 | -0.0448 | 105.785
5.5 | 0.9426 | 0.00873 | -0.0431 | 107.9725
6 | 1.0086 | 0.00925 | -0.0409 | 109.0378
6.5 | 1.0723 | 0.00992 | -0.0379 | 108.0948
7 | 1.1323 | 0.01078 | -0.0338 | 105.0371
7.5 | 1.1797 | 0.01215 | -0.0276 | 97.0947
8 | 1.1847 | 0.01459 | -0.0158 | 81.1995
8.5 | 1.1735 | 0.01908 | -0.005 | 61.5042
9 | 1.1575 | 0.02504 | 0.0032 | 46.226
9.5 | 1.1304 | 0.03201 | 0.0088 | 35.314
10 | 1.098 | 0.03964 | 0.0114 | 27.6993
10.5 | 1.0631 | 0.04937 | 0.0098 | 21.5333
11 | 1.0234 | 0.06139 | 0.0042 | 16.6705
11.5 | 0.9906 | 0.07485 | -0.0044 | 13.2345
12 | 0.966 | 0.08973 | -0.015 | 10.7656
12.5 | 0.9471 | 0.10609 | -0.0257 | 8.9273
13 | 0.9307 | 0.12124 | -0.0354 | 7.6765

## 97. Re 8M Mach 0.00 (1)
BIGFOIL.COM POLAR EXPORT
NACA64-212 a=0.8
NACA64-212 a=0.8 |  |  |  | Cl Max: | 1.151 | at alpha= | 11 | deg
JavaFoil+Calcfoil stall+Eppler ext transition |  |  |  | L/D Max: | 114.813 | at alpha= | 7.5 | deg
Re: | 8000000 |  |  | Cd Min: | 0.0047 | at alpha= | -1 | deg
Mach: | 0 |  |  | Cl=0 at alpha= | -1.5667 | deg
|  |  |  | @ Cl=0.1, Cd= | 0.0047
|  |  |  | @ Cl=0.4, Cd= | 0.004871
|  |  |  | @ Cl=0.6, Cd= | 0.0063268
alpha (deg) | Cl | Cd | Cm | Cl/Cd
-16.5 | -0.662 | 0.12004 | -0.01 | -5.515
-16 | -0.68 | 0.11263 | -0.011 | -6.04
-15.5 | -0.698 | 0.10395 | -0.012 | -6.712
-15 | -0.711 | 0.09987 | -0.012 | -7.121
-14.5 | -0.729 | 0.08836 | -0.013 | -8.253
-14 | -0.743 | 0.08043 | -0.014 | -9.242
-13.5 | -0.767 | 0.06437 | -0.017 | -11.918
-13 | -0.844 | 0.02611 | -0.021 | -32.322
-12.5 | -0.873 | 0.01733 | -0.023 | -50.336
-12 | -0.884 | 0.01401 | -0.024 | -63.063
-11.5 | -0.886 | 0.01242 | -0.025 | -71.324
-11 | -0.885 | 0.01101 | -0.026 | -80.343
-10.5 | -0.873 | 0.01042 | -0.026 | -83.753
-10 | -0.85 | 0.00986 | -0.027 | -86.128
-9.5 | -0.819 | 0.0094 | -0.027 | -87.144
-9 | -0.784 | 0.00905 | -0.028 | -86.639
-8.5 | -0.745 | 0.00867 | -0.028 | -85.955
-8 | -0.703 | 0.0084 | -0.029 | -83.733
-7.5 | -0.659 | 0.00816 | -0.03 | -80.721
-7 | -0.611 | 0.00783 | -0.03 | -78.073
-6.5 | -0.561 | 0.00762 | -0.031 | -73.716
-6 | -0.51 | 0.0074 | -0.031 | -68.866
-5.5 | -0.456 | 0.00719 | -0.032 | -63.409
-5 | -0.401 | 0.00703 | -0.032 | -57.016
-4.5 | -0.344 | 0.00684 | -0.033 | -50.323
-4 | -0.287 | 0.00673 | -0.033 | -42.677
-3.5 | -0.229 | 0.00659 | -0.034 | -34.76
-3 | -0.17 | 0.00643 | -0.034 | -26.459
-2.5 | -0.111 | 0.00537 | -0.035 | -20.687
-2 | -0.052 | 0.00506 | -0.036 | -10.225
-1.5 | 0.008 | 0.00472 | -0.036 | 1.642
-1 | 0.067 | 0.0047 | -0.037 | 14.331
-0.5 | 0.127 | 0.0047 | -0.037 | 27.036
0 | 0.187 | 0.00473 | -0.038 | 39.503
0.5 | 0.246 | 0.00475 | -0.038 | 51.84
1 | 0.306 | 0.00478 | -0.039 | 63.981
1.5 | 0.366 | 0.00483 | -0.039 | 75.693
2 | 0.424 | 0.0049 | -0.04 | 86.484
2.5 | 0.483 | 0.00538 | -0.041 | 89.851
3 | 0.541 | 0.00574 | -0.041 | 94.252
3.5 | 0.599 | 0.00631 | -0.042 | 94.965
4 | 0.656 | 0.00727 | -0.042 | 90.284
4.5 | 0.712 | 0.00755 | -0.043 | 94.261
5 | 0.766 | 0.00777 | -0.043 | 98.598
5.5 | 0.819 | 0.00806 | -0.044 | 101.617
6 | 0.87 | 0.00833 | -0.044 | 104.507
6.5 | 0.919 | 0.00863 | -0.045 | 106.525
7 | 0.965 | 0.00845 | -0.045 | 114.169
7.5 | 1.006 | 0.00876 | -0.046 | 114.813
8 | 1.043 | 0.00912 | -0.046 | 114.272
8.5 | 1.074 | 0.01061 | -0.047 | 101.278
9 | 1.101 | 0.01107 | -0.047 | 99.488
9.5 | 1.122 | 0.01151 | -0.047 | 97.525
10 | 1.137 | 0.01213 | -0.048 | 93.796
10.5 | 1.148 | 0.01273 | -0.048 | 90.115
11 | 1.151 | 0.01352 | -0.048 | 85.137
11.5 | 1.149 | 0.01459 | -0.049 | 78.735
12 | 1.142 | 0.0155 | -0.049 | 73.704
12.5 | 1.13 | 0.01674 | -0.049 | 67.472
13 | 1.112 | 0.01829 | -0.049 | 60.798
13.5 | 1.086 | 0.02079 | -0.049 | 52.25
14 | 1.052 | 0.02474 | -0.049 | 42.521
14.5 | 1.007 | 0.03233 | -0.048 | 31.153
15 | 0.894 | 0.07664 | -0.039 | 11.67
15.5 | 0.839 | 0.10103 | -0.033 | 8.301
16 | 0.808 | 0.10684 | -0.033 | 7.559

## 98. Re 8M Mach 0.00 (2)
BIGFOIL.COM POLAR EXPORT
NACA64-212 a=0.8
NACA64-212 a=0.8 |  |  |  | Cl Max: | 1.7686 | at alpha= | 19.5 | deg
XFOIL ncrit=9 |  |  |  | L/D Max: | 119.619 | at alpha= | 9.5 | deg
Re: | 8000000 |  |  | Cd Min: | 0.04428 | at alpha= | 19.5 | deg
Mach: | 0 |  |  | Cl=0 at alpha= | -1.5871 | deg
|  |  |  | @ Cl=0.1, Cd= | 0.0040817
|  |  |  | @ Cl=0.4, Cd= | 0.0046828
|  |  |  | @ Cl=0.6, Cd= | 0.0064593
alpha (deg) | Cl | Cd | Cm | Cl/Cd
-20 | -1.5992 | 0.04044 | -0.0552 | -39.545
-19.5 | -1.6115 | 0.03437 | -0.0562 | -46.8868
-19 | -1.61 | 0.03011 | -0.0561 | -53.4706
-18.5 | -1.6036 | 0.02663 | -0.0553 | -60.2178
-18 | -1.5952 | 0.02366 | -0.0536 | -67.4218
-17.5 | -1.5825 | 0.02137 | -0.0512 | -74.0524
-17 | -1.57 | 0.01957 | -0.0476 | -80.2248
-16.5 | -1.5574 | 0.01833 | -0.0424 | -84.9645
-16 | -1.5242 | 0.01727 | -0.0402 | -88.2571
-15.5 | -1.4852 | 0.01635 | -0.0387 | -90.8379
-15 | -1.4428 | 0.01547 | -0.0376 | -93.2644
-14.5 | -1.4001 | 0.01476 | -0.0363 | -94.8577
-14 | -1.3553 | 0.01408 | -0.0352 | -96.2571
-13.5 | -1.3095 | 0.01328 | -0.0343 | -98.6069
-13 | -1.2626 | 0.01245 | -0.0336 | -101.4137
-12.5 | -1.2135 | 0.01176 | -0.0331 | -103.1888
-12 | -1.1631 | 0.01113 | -0.0328 | -104.5013
-11.5 | -1.1114 | 0.01058 | -0.0326 | -105.0473
-11 | -1.0587 | 0.01012 | -0.0326 | -104.6146
-10.5 | -1.0053 | 0.00968 | -0.0326 | -103.8533
-10 | -0.9514 | 0.00927 | -0.0327 | -102.6321
-9.5 | -0.8968 | 0.00892 | -0.0328 | -100.5381
-9 | -0.8429 | 0.00839 | -0.0329 | -100.4648
-8.5 | -0.788 | 0.00801 | -0.0331 | -98.377
-8 | -0.7325 | 0.00768 | -0.0333 | -95.3776
-7.5 | -0.6765 | 0.0074 | -0.0336 | -91.4189
-7 | -0.6201 | 0.00716 | -0.034 | -86.6061
-6.5 | -0.5638 | 0.00687 | -0.0344 | -82.067
-6 | -0.5071 | 0.00662 | -0.0348 | -76.6012
-5.5 | -0.4499 | 0.00643 | -0.0352 | -69.9689
-5 | -0.3928 | 0.00622 | -0.0357 | -63.1511
-4.5 | -0.3354 | 0.00605 | -0.0361 | -55.438
-4 | -0.2779 | 0.00588 | -0.0366 | -47.2619
-3.5 | -0.2202 | 0.00574 | -0.0372 | -38.3624
-3 | -0.1624 | 0.00559 | -0.0377 | -29.0519
-2.5 | -0.1049 | 0.00537 | -0.0382 | -19.5345
-2 | -0.0474 | 0.00507 | -0.0388 | -9.3491
-1.5 | 0.01 | 0.00472 | -0.0394 | 2.1186
-0.5 | 0.1242 | 0.00391 | -0.0406 | 31.7647
0 | 0.1822 | 0.00384 | -0.0412 | 47.4479
0.5 | 0.2402 | 0.00383 | -0.0418 | 62.7154
1 | 0.2981 | 0.00393 | -0.0424 | 75.8524
1.5 | 0.3552 | 0.00413 | -0.0429 | 86.0048
2 | 0.4095 | 0.0048 | -0.043 | 85.3125
2.5 | 0.4647 | 0.00532 | -0.0433 | 87.3496
3 | 0.5195 | 0.00586 | -0.0434 | 88.6519
3.5 | 0.5747 | 0.00629 | -0.0436 | 91.3672
4 | 0.63 | 0.00666 | -0.0438 | 94.5946
4.5 | 0.6857 | 0.00694 | -0.044 | 98.804
5 | 0.7415 | 0.00718 | -0.0442 | 103.273
5.5 | 0.797 | 0.00744 | -0.0444 | 107.1237
6 | 0.8521 | 0.00773 | -0.0445 | 110.2329
6.5 | 0.9069 | 0.008 | -0.0446 | 113.3625
7 | 0.9612 | 0.00831 | -0.0447 | 115.6679
7.5 | 1.0148 | 0.00866 | -0.0446 | 117.1824
8 | 1.0683 | 0.00899 | -0.0445 | 118.832
8.5 | 1.1207 | 0.00939 | -0.0442 | 119.3504
9 | 1.1722 | 0.00984 | -0.0439 | 119.126
9.5 | 1.2237 | 0.01023 | -0.0435 | 119.6188
10 | 1.2739 | 0.01066 | -0.043 | 119.5028
10.5 | 1.3216 | 0.01111 | -0.042 | 118.9559
11 | 1.3658 | 0.01159 | -0.0403 | 117.843
11.5 | 1.4133 | 0.01215 | -0.0394 | 116.321
12 | 1.4592 | 0.01275 | -0.0383 | 114.4471
12.5 | 1.5027 | 0.01343 | -0.0368 | 111.8913
13 | 1.5425 | 0.01424 | -0.0348 | 108.3216
13.5 | 1.5758 | 0.01513 | -0.0316 | 104.1507
14 | 1.5978 | 0.01608 | -0.0266 | 99.3657
14.5 | 1.624 | 0.01706 | -0.0228 | 95.1934
15 | 1.6497 | 0.01823 | -0.0194 | 90.4937
15.5 | 1.674 | 0.0196 | -0.0162 | 85.4082
16 | 1.694 | 0.02136 | -0.0129 | 79.3071
16.5 | 1.716 | 0.02315 | -0.0103 | 74.1253
17 | 1.7341 | 0.02533 | -0.0077 | 68.4603
17.5 | 1.7456 | 0.02819 | -0.0052 | 61.9227
18 | 1.7599 | 0.03104 | -0.0034 | 56.6978
18.5 | 1.7673 | 0.03468 | -0.0019 | 50.9602
19 | 1.7676 | 0.03933 | -0.0008 | 44.9428
19.5 | 1.7686 | 0.04428 | -0.0005 | 39.9413

## 99. Re 8M Mach 0.10 (1)
BIGFOIL.COM POLAR EXPORT
NACA64-212 a=0.8
NACA64-212 a=0.8 |  |  |  | Cl Max: | 1.141 | at alpha= | 11 | deg
JavaFoil+Calcfoil stall+Eppler ext transition |  |  |  | L/D Max: | 120.683 | at alpha= | 8 | deg
Re: | 8000000 |  |  | Cd Min: | 0.00469 | at alpha= | -0.5 | deg
Mach: | 0.1 |  |  | Cl=0 at alpha= | -1.5667 | deg
|  |  |  | @ Cl=0.1, Cd= | 0.004704
|  |  |  | @ Cl=0.4, Cd= | 0.0048648
|  |  |  | @ Cl=0.6, Cd= | 0.0063503
alpha (deg) | Cl | Cd | Cm | Cl/Cd
-16 | -0.643 | 0.11532 | -0.011 | -5.575
-15.5 | -0.663 | 0.10727 | -0.011 | -6.18
-15 | -0.682 | 0.10033 | -0.012 | -6.795
-14.5 | -0.7 | 0.09209 | -0.013 | -7.6
-14 | -0.716 | 0.08466 | -0.014 | -8.455
-13.5 | -0.732 | 0.07554 | -0.015 | -9.692
-13 | -0.792 | 0.04042 | -0.02 | -19.601
-12.5 | -0.847 | 0.01988 | -0.023 | -42.617
-12 | -0.865 | 0.01521 | -0.024 | -56.847
-11.5 | -0.871 | 0.01306 | -0.025 | -66.702
-11 | -0.875 | 0.01129 | -0.026 | -77.522
-10.5 | -0.868 | 0.01057 | -0.026 | -82.183
-10 | -0.847 | 0.00998 | -0.027 | -84.903
-9.5 | -0.818 | 0.00952 | -0.027 | -85.932
-9 | -0.784 | 0.00908 | -0.028 | -86.328
-8.5 | -0.746 | 0.00875 | -0.029 | -85.263
-8 | -0.705 | 0.0085 | -0.029 | -82.872
-7.5 | -0.66 | 0.00818 | -0.03 | -80.746
-7 | -0.613 | 0.0079 | -0.03 | -77.637
-6.5 | -0.563 | 0.00767 | -0.031 | -73.464
-6 | -0.512 | 0.00741 | -0.031 | -69.082
-5.5 | -0.458 | 0.00719 | -0.032 | -63.681
-5 | -0.403 | 0.00702 | -0.032 | -57.316
-4.5 | -0.346 | 0.00689 | -0.033 | -50.263
-4 | -0.289 | 0.00672 | -0.034 | -42.917
-3.5 | -0.23 | 0.00658 | -0.034 | -34.952
-3 | -0.171 | 0.00644 | -0.035 | -26.547
-2.5 | -0.112 | 0.00539 | -0.035 | -20.706
-2 | -0.052 | 0.00506 | -0.036 | -10.28
-1.5 | 0.008 | 0.00471 | -0.036 | 1.652
-1 | 0.068 | 0.00472 | -0.037 | 14.353
-0.5 | 0.128 | 0.00469 | -0.037 | 27.217
0 | 0.188 | 0.00472 | -0.038 | 39.767
0.5 | 0.248 | 0.00475 | -0.039 | 52.186
1 | 0.308 | 0.00478 | -0.039 | 64.383
1.5 | 0.367 | 0.00482 | -0.04 | 76.176
2 | 0.426 | 0.0049 | -0.04 | 87.046
2.5 | 0.485 | 0.00539 | -0.041 | 90.072
3 | 0.544 | 0.0058 | -0.041 | 93.781
3.5 | 0.602 | 0.00637 | -0.042 | 94.624
4 | 0.659 | 0.00732 | -0.042 | 89.994
4.5 | 0.715 | 0.00761 | -0.043 | 93.917
5 | 0.769 | 0.00784 | -0.043 | 98.17
5.5 | 0.823 | 0.00808 | -0.044 | 101.825
6 | 0.874 | 0.00833 | -0.044 | 104.857
6.5 | 0.923 | 0.00864 | -0.045 | 106.796
7 | 0.968 | 0.00852 | -0.045 | 113.62
7.5 | 1.009 | 0.00883 | -0.046 | 114.275
8 | 1.045 | 0.00866 | -0.046 | 120.683
8.5 | 1.075 | 0.01069 | -0.047 | 100.629
9 | 1.1 | 0.01117 | -0.047 | 98.541
9.5 | 1.12 | 0.01163 | -0.048 | 96.24
10 | 1.133 | 0.01227 | -0.048 | 92.342
10.5 | 1.14 | 0.01291 | -0.048 | 88.29
11 | 1.141 | 0.01379 | -0.049 | 82.762
11.5 | 1.135 | 0.01488 | -0.049 | 76.274
12 | 1.124 | 0.01585 | -0.049 | 70.924
12.5 | 1.107 | 0.01723 | -0.049 | 64.26
13 | 1.084 | 0.01903 | -0.049 | 56.959
13.5 | 1.051 | 0.02229 | -0.049 | 47.133
14 | 0.992 | 0.03291 | -0.047 | 30.129
14.5 | 0.904 | 0.06221 | -0.042 | 14.53
15 | 0.832 | 0.09534 | -0.033 | 8.726
15.5 | 0.793 | 0.10606 | -0.031 | 7.479
16 | 0.759 | 0.11163 | -0.031 | 6.797

## 100. Re 8M Mach 0.10 (2)
BIGFOIL.COM POLAR EXPORT
NACA64-212 a=0.8
NACA64-212 a=0.8 |  |  |  | Cl Max: | 1.7555 | at alpha= | 19 | deg
XFOIL ncrit=9 |  |  |  | L/D Max: | 119.245 | at alpha= | 9.5 | deg
Re: | 8000000 |  |  | Cd Min: | 0.05503 | at alpha= | 20 | deg
Mach: | 0.1 |  |  | Cl=0 at alpha= | -1.5874 | deg
|  |  |  | @ Cl=0.1, Cd= | 0.0040957
|  |  |  | @ Cl=0.4, Cd= | 0.0046537
|  |  |  | @ Cl=0.6, Cd= | 0.0064497
alpha (deg) | Cl | Cd | Cm | Cl/Cd
-20 | -1.5532 | 0.04866 | -0.0553 | -31.9194
-19.5 | -1.568 | 0.04147 | -0.0579 | -37.8105
-19 | -1.5746 | 0.03575 | -0.0592 | -44.0448
-18.5 | -1.5761 | 0.03099 | -0.0593 | -50.8583
-18 | -1.5747 | 0.02696 | -0.0583 | -58.4088
-17.5 | -1.5666 | 0.02386 | -0.0566 | -65.658
-17 | -1.558 | 0.02126 | -0.0537 | -73.2832
-16.5 | -1.5459 | 0.01947 | -0.0496 | -79.3991
-16 | -1.5296 | 0.01822 | -0.0446 | -83.9517
-15.5 | -1.4941 | 0.01711 | -0.0423 | -87.3232
-15 | -1.4538 | 0.0161 | -0.0407 | -90.2981
-14.5 | -1.4109 | 0.01529 | -0.0391 | -92.276
-14 | -1.3664 | 0.01453 | -0.0377 | -94.0399
-13.5 | -1.3186 | 0.01389 | -0.0368 | -94.9316
-13 | -1.2724 | 0.01291 | -0.0357 | -98.5593
-12.5 | -1.2236 | 0.0121 | -0.0349 | -101.124
-12 | -1.173 | 0.01141 | -0.0343 | -102.8046
-11.5 | -1.1208 | 0.01081 | -0.034 | -103.6818
-11 | -1.0676 | 0.0103 | -0.0338 | -103.6505
-10.5 | -1.0137 | 0.00983 | -0.0336 | -103.1231
-10 | -0.9592 | 0.00938 | -0.0336 | -102.2601
-9.5 | -0.904 | 0.00901 | -0.0337 | -100.333
-9 | -0.8494 | 0.0085 | -0.0336 | -99.9294
-8.5 | -0.794 | 0.00808 | -0.0337 | -98.2673
-8 | -0.738 | 0.00774 | -0.0339 | -95.3488
-7.5 | -0.6815 | 0.00744 | -0.0341 | -91.5995
-7 | -0.6246 | 0.0072 | -0.0344 | -86.75
-6.5 | -0.5677 | 0.00692 | -0.0347 | -82.0376
-6 | -0.5105 | 0.00665 | -0.0351 | -76.7669
-5.5 | -0.453 | 0.00645 | -0.0355 | -70.2326
-5 | -0.3954 | 0.00625 | -0.0359 | -63.264
-4.5 | -0.3376 | 0.00606 | -0.0364 | -55.7096
-4 | -0.2796 | 0.00589 | -0.0369 | -47.4703
-3.5 | -0.2215 | 0.00575 | -0.0374 | -38.5217
-3 | -0.1634 | 0.0056 | -0.0379 | -29.1786
-2 | -0.0477 | 0.00508 | -0.039 | -9.3898
-1.5 | 0.0101 | 0.00473 | -0.0396 | 2.1353
-0.5 | 0.1249 | 0.00392 | -0.0409 | 31.8622
0 | 0.1832 | 0.00384 | -0.0415 | 47.7083
0.5 | 0.2417 | 0.00383 | -0.0421 | 63.107
1 | 0.2998 | 0.00393 | -0.0426 | 76.285
1.5 | 0.3574 | 0.00413 | -0.0431 | 86.5375
2 | 0.4119 | 0.0048 | -0.0433 | 85.8125
2.5 | 0.4674 | 0.00533 | -0.0435 | 87.6923
3 | 0.5225 | 0.00587 | -0.0436 | 89.0119
3.5 | 0.5781 | 0.0063 | -0.0438 | 91.7619
4 | 0.6337 | 0.00668 | -0.0439 | 94.8653
4.5 | 0.6898 | 0.00697 | -0.0441 | 98.967
5 | 0.7459 | 0.00721 | -0.0443 | 103.4535
5.5 | 0.8019 | 0.00747 | -0.0445 | 107.3494
6 | 0.8573 | 0.00776 | -0.0445 | 110.4768
6.5 | 0.9126 | 0.00804 | -0.0446 | 113.5075
7 | 0.9672 | 0.00837 | -0.0445 | 115.5556
7.5 | 1.0214 | 0.00872 | -0.0444 | 117.133
8 | 1.0752 | 0.00906 | -0.0442 | 118.6755
8.5 | 1.1279 | 0.00949 | -0.0439 | 118.8514
9 | 1.18 | 0.00992 | -0.0434 | 118.9516
9.5 | 1.2318 | 0.01033 | -0.0429 | 119.2449
10.5 | 1.3298 | 0.0113 | -0.041 | 117.6814
11 | 1.3749 | 0.01175 | -0.0392 | 117.0128
11.5 | 1.4224 | 0.01234 | -0.0381 | 115.2674
12 | 1.4679 | 0.013 | -0.0367 | 112.9154
12.5 | 1.5105 | 0.01376 | -0.0348 | 109.7747
13 | 1.5484 | 0.01467 | -0.0322 | 105.5487
13.5 | 1.5728 | 0.01565 | -0.0272 | 100.4984
14 | 1.5995 | 0.01656 | -0.023 | 96.5882
14.5 | 1.6257 | 0.0177 | -0.0193 | 91.8475
15 | 1.6511 | 0.01902 | -0.0158 | 86.8086
15.5 | 1.6737 | 0.02065 | -0.0125 | 81.0508
16 | 1.6912 | 0.02274 | -0.0091 | 74.3712
16.5 | 1.7114 | 0.02485 | -0.0064 | 68.8692
17 | 1.7267 | 0.02747 | -0.0038 | 62.8577
17.5 | 1.7359 | 0.0308 | -0.0015 | 56.3604
18 | 1.7442 | 0.03445 | 0.0002 | 50.6299
18.5 | 1.7478 | 0.03886 | 0.0013 | 44.9768
19 | 1.7555 | 0.04322 | 0.0017 | 40.6178
19.5 | 1.7497 | 0.04936 | 0.0013 | 35.4477
20 | 1.7522 | 0.05503 | 0.0003 | 31.8408

## 101. Re 8M Mach 0.25 (1)
BIGFOIL.COM POLAR EXPORT
NACA64-212 a=0.8
NACA64-212 a=0.8 |  |  |  | Cl Max: | 1.093 | at alpha= | 9.5 | deg
JavaFoil+Calcfoil stall+Eppler ext transition |  |  |  | L/D Max: | 112.062 | at alpha= | 7 | deg
Re: | 8000000 |  |  | Cd Min: | 0.00471 | at alpha= | -1 | deg
Mach: | 0.25 |  |  | Cl=0 at alpha= | -1.5656 | deg
|  |  |  | @ Cl=0.1, Cd= | 0.0047149
|  |  |  | @ Cl=0.4, Cd= | 0.0048803
|  |  |  | @ Cl=0.6, Cd= | 0.10736
alpha (deg) | Cl | Cd | Cm | Cl/Cd
-15 | -0.407 | 0.11393 | -0.011 | -3.57
-14.5 | -0.458 | 0.10559 | -0.011 | -4.34
-14 | -0.505 | 0.09954 | -0.011 | -5.075
-13.5 | -0.548 | 0.09192 | -0.012 | -5.96
-13 | -0.585 | 0.08545 | -0.013 | -6.846
-12.5 | -0.617 | 0.07903 | -0.014 | -7.802
-12 | -0.642 | 0.07311 | -0.014 | -8.78
-11.5 | -0.665 | 0.06439 | -0.016 | -10.329
-11 | -0.775 | 0.0177 | -0.025 | -43.802
-10.5 | -0.805 | 0.01248 | -0.026 | -64.54
-10 | -0.813 | 0.01099 | -0.027 | -73.999
-9.5 | -0.802 | 0.01014 | -0.028 | -79.114
-9 | -0.777 | 0.00971 | -0.029 | -79.991
-8.5 | -0.745 | 0.00912 | -0.029 | -81.67
-8 | -0.709 | 0.00883 | -0.03 | -80.23
-7.5 | -0.668 | 0.00845 | -0.03 | -79.02
-7 | -0.622 | 0.00817 | -0.031 | -76.206
-6.5 | -0.574 | 0.00784 | -0.032 | -73.167
-6 | -0.522 | 0.00761 | -0.032 | -68.632
-5.5 | -0.468 | 0.00732 | -0.033 | -63.958
-5 | -0.412 | 0.00715 | -0.033 | -57.668
-4.5 | -0.355 | 0.00695 | -0.034 | -51.06
-4 | -0.296 | 0.00683 | -0.034 | -43.371
-3.5 | -0.236 | 0.00668 | -0.035 | -35.398
-3 | -0.176 | 0.00648 | -0.036 | -27.125
-2.5 | -0.115 | 0.00548 | -0.036 | -20.94
-2 | -0.053 | 0.00513 | -0.037 | -10.423
-1.5 | 0.008 | 0.00475 | -0.037 | 1.684
-1 | 0.07 | 0.00471 | -0.038 | 14.775
-0.5 | 0.131 | 0.00472 | -0.038 | 27.818
0 | 0.193 | 0.00474 | -0.039 | 40.687
0.5 | 0.254 | 0.00477 | -0.04 | 53.372
1 | 0.316 | 0.00479 | -0.04 | 65.966
1.5 | 0.378 | 0.00484 | -0.041 | 77.997
2 | 0.438 | 0.00495 | -0.041 | 88.501
2.5 | 0.499 | 0.00547 | -0.042 | 91.115
3 | 0.559 | 0.00586 | -0.042 | 95.427
3.5 | 0.619 | 0.00652 | -0.043 | 94.9
4 | 0.676 | 0.00745 | -0.043 | 90.742
4.5 | 0.733 | 0.00776 | -0.044 | 94.526
5 | 0.789 | 0.00801 | -0.045 | 98.398
5.5 | 0.842 | 0.00829 | -0.045 | 101.618
6 | 0.893 | 0.0086 | -0.046 | 103.824
6.5 | 0.942 | 0.00847 | -0.046 | 111.203
7 | 0.985 | 0.00879 | -0.047 | 112.062
7.5 | 1.021 | 0.01026 | -0.047 | 99.488
8 | 1.051 | 0.01076 | -0.048 | 97.63
8.5 | 1.073 | 0.01127 | -0.048 | 95.239
9 | 1.087 | 0.01191 | -0.048 | 91.272
9.5 | 1.093 | 0.01251 | -0.049 | 87.337
10 | 1.088 | 0.01326 | -0.049 | 82.076
10.5 | 1.074 | 0.01426 | -0.049 | 75.305
11 | 1.05 | 0.01546 | -0.05 | 67.895
11.5 | 1.013 | 0.01713 | -0.05 | 59.141
12 | 0.941 | 0.02456 | -0.048 | 38.299
12.5 | 0.781 | 0.07677 | -0.032 | 10.169
13 | 0.728 | 0.08632 | -0.029 | 8.437
13.5 | 0.674 | 0.09479 | -0.027 | 7.113
14 | 0.617 | 0.0997 | -0.027 | 6.191
14.5 | 0.556 | 0.10736 | -0.027 | 5.175

## 102. Re 8M Mach 0.25 (2)
BIGFOIL.COM POLAR EXPORT
NACA64-212 a=0.8
NACA64-212 a=0.8 |  |  |  | Cl Max: | 1.638 | at alpha= | 15.5 | deg
XFOIL ncrit=9 |  |  |  | L/D Max: | 117.26 | at alpha= | 8 | deg
Re: | 8000000 |  |  | Cd Min: | 0.2245 | at alpha= | -20 | deg
Mach: | 0.25 |  |  | Cl=0 at alpha= | -1.5873 | deg
|  |  |  | @ Cl=0.1, Cd= | 0.004135
|  |  |  | @ Cl=0.4, Cd= | 0.0045198
|  |  |  | @ Cl=0.6, Cd= | 0.006465
alpha (deg) | Cl | Cd | Cm | Cl/Cd
-20 | -0.7758 | 0.2245 | 0.0499 | -3.4557
-19.5 | -0.7604 | 0.2171 | 0.045 | -3.5025
-19 | -0.744 | 0.21018 | 0.0404 | -3.5398
-18.5 | -0.7624 | 0.19089 | 0.0306 | -3.9939
-18 | -1.2115 | 0.08587 | -0.0398 | -14.1085
-17.5 | -1.264 | 0.06829 | -0.0525 | -18.5093
-17 | -1.3227 | 0.0529 | -0.063 | -25.0038
-16.5 | -1.3611 | 0.04236 | -0.0685 | -32.1317
-16 | -1.3897 | 0.03418 | -0.0708 | -40.6583
-15.5 | -1.4024 | 0.02841 | -0.0704 | -49.3629
-15 | -1.4011 | 0.02446 | -0.068 | -57.2813
-14.5 | -1.3981 | 0.02144 | -0.0637 | -65.2099
-14 | -1.3876 | 0.01958 | -0.0574 | -70.8682
-13 | -1.3164 | 0.01641 | -0.0498 | -80.2194
-12.5 | -1.2694 | 0.01516 | -0.0472 | -83.7335
-12 | -1.2193 | 0.014 | -0.0451 | -87.0929
-11.5 | -1.1708 | 0.01252 | -0.043 | -93.5144
-11 | -1.1155 | 0.01169 | -0.0416 | -95.4234
-10.5 | -1.0591 | 0.01096 | -0.0405 | -96.6332
-10 | -1.0021 | 0.01026 | -0.0395 | -97.6706
-9.5 | -0.9439 | 0.00971 | -0.0388 | -97.2091
-9 | -0.8854 | 0.0092 | -0.0382 | -96.2391
-8.5 | -0.8274 | 0.00861 | -0.0376 | -96.0976
-8 | -0.7687 | 0.00812 | -0.0373 | -94.6675
-7.5 | -0.7093 | 0.00774 | -0.0371 | -91.6408
-7 | -0.6496 | 0.00742 | -0.037 | -87.5472
-6.5 | -0.5897 | 0.00714 | -0.037 | -82.591
-6 | -0.53 | 0.00682 | -0.0371 | -77.7126
-5.5 | -0.47 | 0.00657 | -0.0373 | -71.5373
-5 | -0.4098 | 0.00638 | -0.0376 | -64.232
-4.5 | -0.3497 | 0.00615 | -0.0379 | -56.8618
-4 | -0.2894 | 0.00598 | -0.0383 | -48.3946
-3.5 | -0.2292 | 0.00581 | -0.0387 | -39.4492
-3 | -0.169 | 0.00565 | -0.0391 | -29.9115
-2.5 | -0.1089 | 0.00545 | -0.0396 | -19.9817
-2 | -0.0492 | 0.00516 | -0.0402 | -9.5349
-1.5 | 0.0104 | 0.00479 | -0.0407 | 2.1712
-1 | 0.0697 | 0.00435 | -0.0414 | 16.023
-0.5 | 0.1289 | 0.00393 | -0.0421 | 32.799
0 | 0.1892 | 0.00385 | -0.0427 | 49.1429
0.5 | 0.2496 | 0.00384 | -0.0433 | 65
1 | 0.3097 | 0.00395 | -0.0438 | 78.4051
1.5 | 0.3692 | 0.00413 | -0.0443 | 89.3947
2 | 0.4253 | 0.00484 | -0.0444 | 87.8719
2.5 | 0.4823 | 0.00541 | -0.0446 | 89.1497
3 | 0.5389 | 0.006 | -0.0446 | 89.8167
3.5 | 0.5962 | 0.00644 | -0.0447 | 92.5776
4 | 0.6539 | 0.00682 | -0.0447 | 95.8798
4.5 | 0.7122 | 0.0071 | -0.0448 | 100.3099
5 | 0.7704 | 0.00738 | -0.0447 | 104.3902
5.5 | 0.8287 | 0.00764 | -0.0447 | 108.4686
6 | 0.8863 | 0.00796 | -0.0445 | 111.3442
6.5 | 0.9438 | 0.00828 | -0.0442 | 113.9855
7 | 1.0005 | 0.00867 | -0.0438 | 115.3979
7.5 | 1.0573 | 0.00903 | -0.0432 | 117.0875
8 | 1.1128 | 0.00949 | -0.0425 | 117.2603
8.5 | 1.1677 | 0.00998 | -0.0415 | 117.004
9 | 1.2222 | 0.01046 | -0.0404 | 116.8451
9.5 | 1.2749 | 0.01105 | -0.0389 | 115.3756
10 | 1.3252 | 0.01175 | -0.037 | 112.783
10.5 | 1.3746 | 0.01228 | -0.0349 | 111.9381
11 | 1.4202 | 0.01288 | -0.0319 | 110.264
11.5 | 1.4647 | 0.01377 | -0.029 | 106.3689
12 | 1.4965 | 0.0149 | -0.0239 | 100.4362
12.5 | 1.5229 | 0.01598 | -0.0182 | 95.3004
13 | 1.5494 | 0.01737 | -0.0132 | 89.1998
13.5 | 1.5753 | 0.019 | -0.0086 | 82.9105
14 | 1.5986 | 0.02098 | -0.0042 | 76.1964
14.5 | 1.6163 | 0.02353 | 0 | 68.691
15 | 1.6314 | 0.02649 | 0.0036 | 61.5855
15.5 | 1.638 | 0.03041 | 0.0069 | 53.8639
16 | 1.6358 | 0.03544 | 0.0094 | 46.1569
16.5 | 1.6235 | 0.04195 | 0.0106 | 38.7008
17 | 1.6098 | 0.04938 | 0.0102 | 32.6002
17.5 | 1.5796 | 0.05956 | 0.0074 | 26.5212
18 | 1.5672 | 0.06855 | 0.0041 | 22.8621
18.5 | 1.5251 | 0.0826 | -0.0032 | 18.4637
19 | 1.4873 | 0.09756 | -0.0121 | 15.245
19.5 | 1.4277 | 0.11779 | -0.0256 | 12.1207
20 | 1.3552 | 0.14187 | -0.0423 | 9.5524

## 103. Re 8M Mach 0.50 (1)
BIGFOIL.COM POLAR EXPORT
NACA64-212 a=0.8
NACA64-212 a=0.8 |  |  |  | Cl Max: | 1.155 | at alpha= | 20 | deg
JavaFoil+Calcfoil stall+Eppler ext transition |  |  |  | L/D Max: | 102.374 | at alpha= | 3 | deg
Re: | 8000000 |  |  | Cd Min: | 0.00481 | at alpha= | -1 | deg
Mach: | 0.5 |  |  | Cl=0 at alpha= | -1.5652 | deg
|  |  |  | @ Cl=0.1, Cd= | 0.0048164
|  |  |  | @ Cl=0.4, Cd= | 0.0049981
|  |  |  | @ Cl=0.6, Cd= | 0.0060033
alpha (deg) | Cl | Cd | Cm | Cl/Cd
-20 | -1.008 | 0.14836 | -0.012 | -6.791
-19.5 | -0.978 | 0.1482 | -0.012 | -6.596
-19 | -0.951 | 0.14096 | -0.012 | -6.746
-18.5 | -0.928 | 0.14105 | -0.013 | -6.578
-18 | -0.902 | 0.12987 | -0.013 | -6.943
-17.5 | -0.872 | 0.12797 | -0.013 | -6.813
-17 | -0.842 | 0.12366 | -0.013 | -6.811
-16.5 | -0.816 | 0.12009 | -0.013 | -6.791
-16 | -0.79 | 0.11904 | -0.014 | -6.639
-15.5 | -0.763 | 0.11165 | -0.014 | -6.837
-15 | -0.735 | 0.10476 | -0.014 | -7.018
-14.5 | -0.708 | 0.09918 | -0.014 | -7.144
-14 | -0.684 | 0.08984 | -0.015 | -7.61
-13.5 | -0.652 | 0.09948 | -0.014 | -6.559
-13 | -0.625 | 0.09246 | -0.014 | -6.763
-12.5 | -0.597 | 0.09832 | -0.014 | -6.069
-12 | -0.574 | 0.07554 | -0.016 | -7.603
-11.5 | -0.551 | 0.06707 | -0.018 | -8.219
-11 | -0.6 | 0.02011 | -0.028 | -29.824
-10.5 | -0.488 | 0.07337 | -0.015 | -6.658
-10 | -0.462 | 0.06433 | -0.016 | -7.189
-9.5 | -0.437 | 0.05782 | -0.018 | -7.559
-9 | -0.476 | 0.01632 | -0.03 | -29.141
-8.5 | -0.465 | 0.01117 | -0.032 | -41.64
-8 | -0.352 | 0.05325 | -0.016 | -6.611
-7.5 | -0.328 | 0.04543 | -0.02 | -7.223
-7 | -0.561 | 0.00996 | -0.035 | -56.338
-6.5 | -0.577 | 0.00909 | -0.035 | -63.438
-6 | -0.55 | 0.00855 | -0.036 | -64.233
-5.5 | -0.505 | 0.0081 | -0.037 | -62.312
-5 | -0.451 | 0.00778 | -0.037 | -57.985
-4.5 | -0.392 | 0.00746 | -0.038 | -52.514
-4 | -0.328 | 0.0072 | -0.039 | -45.649
-3.5 | -0.263 | 0.00702 | -0.039 | -37.469
-3 | -0.196 | 0.00682 | -0.04 | -28.715
-2.5 | -0.128 | 0.00663 | -0.04 | -19.308
-2 | -0.06 | 0.00532 | -0.041 | -11.21
-1.5 | 0.009 | 0.00483 | -0.042 | 1.851
-1 | 0.078 | 0.00481 | -0.042 | 16.191
-0.5 | 0.147 | 0.00483 | -0.043 | 30.351
0 | 0.216 | 0.00485 | -0.044 | 44.439
0.5 | 0.285 | 0.00491 | -0.044 | 57.897
1 | 0.353 | 0.00493 | -0.045 | 71.649
1.5 | 0.422 | 0.00503 | -0.046 | 83.931
2 | 0.489 | 0.00511 | -0.046 | 95.848
2.5 | 0.557 | 0.00586 | -0.047 | 95.079
3 | 0.623 | 0.00608 | -0.047 | 102.374
3.5 | 0.688 | 0.00785 | -0.048 | 87.629
4 | 0.751 | 0.00827 | -0.049 | 90.749
4.5 | 0.811 | 0.0082 | -0.049 | 98.898
5 | 0.866 | 0.00863 | -0.05 | 100.263
5.5 | 0.914 | 0.00997 | -0.05 | 91.666
6 | 0.952 | 0.01063 | -0.051 | 89.576
6.5 | 0.975 | 0.01137 | -0.051 | 85.709
7 | 0.96 | 0.01221 | -0.052 | 78.631
7.5 | 0.623 | 0.04912 | -0.027 | 12.675
8 | 0.63 | 0.01464 | -0.052 | 43.08
8.5 | 0.546 | 0.05677 | -0.026 | 9.619
9 | 0.696 | 0.01513 | -0.053 | 45.975
9.5 | 0.724 | 0.01661 | -0.054 | 43.59
10 | 0.745 | 0.01972 | -0.053 | 37.776
10.5 | 0.653 | 0.0726 | -0.028 | 8.997
11 | 0.812 | 0.01987 | -0.055 | 40.864
11.5 | 0.824 | 0.02524 | -0.054 | 32.664
12 | 0.74 | 0.07737 | -0.035 | 9.566
12.5 | 0.761 | 0.08884 | -0.031 | 8.563
13 | 0.788 | 0.09503 | -0.032 | 8.288
13.5 | 0.822 | 0.08628 | -0.037 | 9.522
14 | 0.84 | 0.09801 | -0.033 | 8.573
14.5 | 0.872 | 0.10058 | -0.036 | 8.669
15 | 0.897 | 0.11092 | -0.036 | 8.084
15.5 | 0.918 | 0.11245 | -0.034 | 8.161
16 | 0.946 | 0.11831 | -0.036 | 7.996
16.5 | 0.977 | 0.12031 | -0.038 | 8.119
17 | 1.006 | 0.12586 | -0.04 | 7.992
17.5 | 1.024 | 0.12997 | -0.037 | 7.877
18 | 1.052 | 0.134 | -0.038 | 7.848
18.5 | 1.084 | 0.13531 | -0.041 | 8.012
19 | 1.119 | 0.13579 | -0.044 | 8.238
19.5 | 1.135 | 0.15321 | -0.042 | 7.409
20 | 1.155 | 0.14711 | -0.04 | 7.849

## 104. Re 8M Mach 0.50 (2)
BIGFOIL.COM POLAR EXPORT
NACA64-212 a=0.8
NACA64-212 a=0.8 |  |  |  | Cl Max: | 1.1951 | at alpha= | 8 | deg
XFOIL ncrit=9 |  |  |  | L/D Max: | 111.869 | at alpha= | 6.5 | deg
Re: | 8000000 |  |  | Cd Min: | 0.26412 | at alpha= | -20 | deg
Mach: | 0.5 |  |  | Cl=0 at alpha= | -1.589 | deg
|  |  |  | @ Cl=0.1, Cd= | 0.0043328
|  |  |  | @ Cl=0.4, Cd= | 0.0041278
|  |  |  | @ Cl=0.6, Cd= | 0.0063567
alpha (deg) | Cl | Cd | Cm | Cl/Cd
-20 | -0.8135 | 0.26412 | 0.0673 | -3.08
-19.5 | -0.7938 | 0.25412 | 0.0616 | -3.1237
-19 | -0.7724 | 0.24544 | 0.0561 | -3.147
-18.5 | -0.7498 | 0.23746 | 0.0509 | -3.1576
-18 | -0.7299 | 0.22787 | 0.0453 | -3.2031
-17.5 | -0.7111 | 0.21795 | 0.0397 | -3.2627
-17 | -0.6925 | 0.20851 | 0.0342 | -3.3212
-16.5 | -0.6725 | 0.19995 | 0.029 | -3.3633
-16 | -0.6533 | 0.19102 | 0.0237 | -3.4201
-15.5 | -0.6372 | 0.18113 | 0.0181 | -3.5179
-15 | -0.6225 | 0.17136 | 0.0125 | -3.6327
-14.5 | -0.6047 | 0.1628 | 0.0075 | -3.7144
-14 | -0.5899 | 0.15355 | 0.0022 | -3.8417
-13 | -0.5795 | 0.13309 | -0.0079 | -4.3542
-12.5 | -0.5705 | 0.11978 | -0.0188 | -4.7629
-12 | -0.5723 | 0.10906 | -0.0249 | -5.2476
-11.5 | -0.5774 | 0.09792 | -0.0317 | -5.8967
-11 | -0.5873 | 0.08644 | -0.0391 | -6.7943
-10.5 | -0.6039 | 0.07417 | -0.0474 | -8.1421
-10 | -0.6224 | 0.0594 | -0.0587 | -10.4781
-9.5 | -0.6519 | 0.04732 | -0.068 | -13.7764
-9 | -0.6841 | 0.03836 | -0.0726 | -17.8337
-8.5 | -0.7243 | 0.03141 | -0.0716 | -23.0595
-8 | -0.7608 | 0.0252 | -0.0648 | -30.1905
-7.5 | -0.7727 | 0.01705 | -0.0593 | -45.3196
-7 | -0.7437 | 0.01153 | -0.0544 | -64.5013
-6.5 | -0.6876 | 0.00904 | -0.0506 | -76.0619
-6 | -0.6193 | 0.00798 | -0.0483 | -77.6065
-5.5 | -0.548 | 0.00738 | -0.0468 | -74.2547
-5 | -0.4768 | 0.0069 | -0.0457 | -69.1014
-4.5 | -0.4054 | 0.0066 | -0.0451 | -61.4242
-4 | -0.3346 | 0.00632 | -0.0448 | -52.943
-3.5 | -0.2642 | 0.00612 | -0.0447 | -43.1699
-3 | -0.1942 | 0.00591 | -0.0449 | -32.8596
-2.5 | -0.1246 | 0.00573 | -0.0451 | -21.7452
-2 | -0.0559 | 0.00544 | -0.0455 | -10.2757
-1.5 | 0.0121 | 0.00505 | -0.046 | 2.396
-1 | 0.0796 | 0.00449 | -0.0467 | 17.7283
-0.5 | 0.1471 | 0.00397 | -0.0474 | 37.0529
0 | 0.216 | 0.0039 | -0.0481 | 55.3846
0.5 | 0.2851 | 0.00391 | -0.0487 | 72.9156
1 | 0.354 | 0.004 | -0.0493 | 88.5
1.5 | 0.4224 | 0.00419 | -0.0498 | 100.8115
2 | 0.4851 | 0.00502 | -0.0495 | 96.6335
2.5 | 0.5481 | 0.0058 | -0.0491 | 94.5
3 | 0.6115 | 0.00648 | -0.0485 | 94.3673
3.5 | 0.6762 | 0.00703 | -0.0478 | 96.1878
4 | 0.7434 | 0.00737 | -0.0472 | 100.8684
4.5 | 0.8108 | 0.00772 | -0.0463 | 105.0259
5 | 0.8783 | 0.0081 | -0.0451 | 108.4321
5.5 | 0.9458 | 0.00852 | -0.0435 | 111.0094
6 | 1.0119 | 0.00905 | -0.0413 | 111.8122
6.5 | 1.0773 | 0.00963 | -0.0386 | 111.8692
7 | 1.1393 | 0.01042 | -0.0347 | 109.3378
7.5 | 1.1881 | 0.01179 | -0.0286 | 100.7718
8 | 1.1951 | 0.01422 | -0.0169 | 84.0436
8.5 | 1.1837 | 0.01855 | -0.0057 | 63.8113
9 | 1.1686 | 0.02434 | 0.0027 | 48.0115
9.5 | 1.1416 | 0.03123 | 0.0086 | 36.5546
10 | 1.1012 | 0.03935 | 0.0116 | 27.9848
11 | 1.0286 | 0.06066 | 0.0048 | 16.9568
11.5 | 0.996 | 0.07395 | -0.0036 | 13.4686
12 | 0.9717 | 0.08858 | -0.014 | 10.9697
12.5 | 0.9534 | 0.10475 | -0.0247 | 9.1017
13 | 0.9377 | 0.11982 | -0.0343 | 7.8259

## 105. Re 10M Mach 0.00 (1)
BIGFOIL.COM POLAR EXPORT
NACA64-212 a=0.8
NACA64-212 a=0.8 |  |  |  | Cl Max: | 1.153 | at alpha= | 11 | deg
JavaFoil+Calcfoil stall+Eppler ext transition |  |  |  | L/D Max: | 118.883 | at alpha= | 7.5 | deg
Re: | 10000000 |  |  | Cd Min: | 0.00463 | at alpha= | -0.5 | deg
Mach: | 0 |  |  | Cl=0 at alpha= | -1.5667 | deg
|  |  |  | @ Cl=0.1, Cd= | 0.004639
|  |  |  | @ Cl=0.4, Cd= | 0.005069
|  |  |  | @ Cl=0.6, Cd= | 0.0065563
alpha (deg) | Cl | Cd | Cm | Cl/Cd
-17 | -0.644 | 0.12426 | -0.01 | -5.186
-16.5 | -0.663 | 0.11896 | -0.011 | -5.571
-16 | -0.681 | 0.11027 | -0.011 | -6.178
-15.5 | -0.699 | 0.10248 | -0.012 | -6.82
-15 | -0.713 | 0.09781 | -0.012 | -7.286
-14.5 | -0.731 | 0.08692 | -0.014 | -8.407
-14 | -0.755 | 0.07118 | -0.016 | -10.603
-13.5 | -0.827 | 0.03204 | -0.02 | -25.804
-13 | -0.86 | 0.0208 | -0.022 | -41.344
-12.5 | -0.881 | 0.01519 | -0.023 | -58.034
-12 | -0.891 | 0.01275 | -0.024 | -69.937
-11.5 | -0.891 | 0.01161 | -0.025 | -76.779
-11 | -0.891 | 0.01062 | -0.026 | -83.892
-10.5 | -0.873 | 0.01 | -0.026 | -87.26
-10 | -0.85 | 0.00955 | -0.027 | -88.954
-9.5 | -0.819 | 0.00911 | -0.027 | -89.956
-9 | -0.784 | 0.00878 | -0.028 | -89.272
-8.5 | -0.745 | 0.00842 | -0.028 | -88.467
-8 | -0.703 | 0.00817 | -0.029 | -86.146
-7.5 | -0.659 | 0.00793 | -0.03 | -83.013
-7 | -0.611 | 0.00766 | -0.03 | -79.814
-6.5 | -0.561 | 0.00745 | -0.031 | -75.367
-6 | -0.51 | 0.00719 | -0.031 | -70.873
-5.5 | -0.456 | 0.007 | -0.032 | -65.136
-5 | -0.401 | 0.00682 | -0.032 | -58.74
-4.5 | -0.344 | 0.0067 | -0.033 | -51.416
-4 | -0.287 | 0.00652 | -0.033 | -44.043
-3.5 | -0.229 | 0.0064 | -0.034 | -35.773
-3 | -0.17 | 0.00626 | -0.034 | -27.175
-2.5 | -0.111 | 0.0056 | -0.035 | -19.845
-2 | -0.052 | 0.00519 | -0.036 | -9.97
-1.5 | 0.008 | 0.00497 | -0.036 | 1.56
-1 | 0.067 | 0.00465 | -0.037 | 14.485
-0.5 | 0.127 | 0.00463 | -0.037 | 27.433
0 | 0.187 | 0.00463 | -0.038 | 40.37
0.5 | 0.246 | 0.00466 | -0.038 | 52.875
1 | 0.306 | 0.00471 | -0.039 | 64.932
1.5 | 0.366 | 0.00477 | -0.039 | 76.617
2 | 0.424 | 0.00528 | -0.04 | 80.374
2.5 | 0.483 | 0.00556 | -0.041 | 86.828
3 | 0.541 | 0.00597 | -0.041 | 90.714
3.5 | 0.599 | 0.00654 | -0.042 | 91.591
4 | 0.656 | 0.00747 | -0.042 | 87.872
4.5 | 0.712 | 0.00734 | -0.043 | 96.881
5 | 0.766 | 0.00755 | -0.043 | 101.428
5.5 | 0.819 | 0.00777 | -0.044 | 105.36
6 | 0.87 | 0.008 | -0.044 | 108.827
6.5 | 0.92 | 0.00828 | -0.045 | 111.088
7 | 0.965 | 0.00867 | -0.045 | 111.414
7.5 | 1.006 | 0.00847 | -0.046 | 118.883
8 | 1.043 | 0.00878 | -0.046 | 118.751
8.5 | 1.075 | 0.01024 | -0.047 | 105.059
9 | 1.102 | 0.01063 | -0.047 | 103.695
9.5 | 1.124 | 0.01108 | -0.047 | 101.397
10 | 1.139 | 0.0117 | -0.048 | 97.405
10.5 | 1.149 | 0.01224 | -0.048 | 93.927
11 | 1.153 | 0.01302 | -0.049 | 88.589
11.5 | 1.151 | 0.01397 | -0.049 | 82.439
12 | 1.144 | 0.0149 | -0.049 | 76.793
12.5 | 1.133 | 0.01593 | -0.049 | 71.095
13 | 1.115 | 0.01731 | -0.05 | 64.432
13.5 | 1.091 | 0.01939 | -0.05 | 56.282
14 | 1.058 | 0.02293 | -0.049 | 46.143
14.5 | 1.021 | 0.02771 | -0.049 | 36.841
15 | 0.938 | 0.05147 | -0.045 | 18.233
15.5 | 0.845 | 0.09509 | -0.035 | 8.887
16 | 0.808 | 0.10676 | -0.032 | 7.564

## 106. Re 10M Mach 0.00 (2)
BIGFOIL.COM POLAR EXPORT
NACA64-212 a=0.8
NACA64-212 a=0.8 |  |  |  | Cl Max: | 1.8129 | at alpha= | 20 | deg
XFOIL ncrit=9 |  |  |  | L/D Max: | 124.985 | at alpha= | 9.5 | deg
Re: | 10000000 |  |  | Cd Min: | 0.04466 | at alpha= | 20 | deg
Mach: | 0 |  |  | Cl=0 at alpha= | -1.5877 | deg
|  |  |  | @ Cl=0.1, Cd= | 0.0041545
|  |  |  | @ Cl=0.4, Cd= | 0.0048498
|  |  |  | @ Cl=0.6, Cd= | 0.0062946
alpha (deg) | Cl | Cd | Cm | Cl/Cd
-20 | -1.6449 | 0.03567 | -0.0564 | -46.1144
-19.5 | -1.643 | 0.03135 | -0.0565 | -52.4083
-19 | -1.6345 | 0.02793 | -0.056 | -58.5213
-18.5 | -1.6265 | 0.0248 | -0.0547 | -65.5847
-18 | -1.618 | 0.02207 | -0.0525 | -73.3122
-17.5 | -1.6068 | 0.01998 | -0.0494 | -80.4204
-17 | -1.6022 | 0.0183 | -0.0437 | -87.5519
-16.5 | -1.5769 | 0.01716 | -0.0402 | -91.8939
-16 | -1.54 | 0.01615 | -0.0384 | -95.356
-15.5 | -1.4994 | 0.01528 | -0.037 | -98.1283
-15 | -1.4567 | 0.01456 | -0.0358 | -100.0481
-14.5 | -1.4123 | 0.01387 | -0.0346 | -101.8241
-13.5 | -1.3169 | 0.01261 | -0.0334 | -104.433
-13 | -1.2674 | 0.01201 | -0.033 | -105.5287
-12.5 | -1.2182 | 0.01129 | -0.0325 | -107.9008
-12 | -1.1675 | 0.01064 | -0.0322 | -109.7274
-11.5 | -1.1157 | 0.01008 | -0.0321 | -110.6845
-11 | -1.0629 | 0.0096 | -0.032 | -110.7188
-10.5 | -1.0091 | 0.00918 | -0.0321 | -109.9237
-10 | -0.9548 | 0.0088 | -0.0322 | -108.5
-9.5 | -0.8999 | 0.00847 | -0.0324 | -106.2456
-9 | -0.8449 | 0.00813 | -0.0326 | -103.9237
-8.5 | -0.7899 | 0.00773 | -0.0328 | -102.1863
-8 | -0.7343 | 0.0074 | -0.0331 | -99.2297
-7.5 | -0.6783 | 0.00711 | -0.0334 | -95.4008
-7 | -0.6217 | 0.00688 | -0.0338 | -90.3634
-6.5 | -0.565 | 0.00666 | -0.0342 | -84.8348
-6 | -0.5082 | 0.00641 | -0.0346 | -79.2824
-5.5 | -0.451 | 0.00621 | -0.0351 | -72.6248
-5 | -0.3936 | 0.00604 | -0.0356 | -65.1656
-4.5 | -0.3362 | 0.00585 | -0.0361 | -57.4701
-4 | -0.2785 | 0.0057 | -0.0366 | -48.8596
-3.5 | -0.2208 | 0.00556 | -0.0371 | -39.7122
-2.5 | -0.1052 | 0.00524 | -0.0382 | -20.0763
-2 | -0.0475 | 0.005 | -0.0387 | -9.5
-1.5 | 0.0101 | 0.00472 | -0.0393 | 2.1398
-1 | 0.0674 | 0.0044 | -0.04 | 15.3182
-0.5 | 0.1245 | 0.00397 | -0.0406 | 31.3602
0 | 0.1823 | 0.00378 | -0.0413 | 48.2275
0.5 | 0.2402 | 0.00381 | -0.0418 | 63.0446
1 | 0.2981 | 0.00389 | -0.0424 | 76.6324
1.5 | 0.3537 | 0.00437 | -0.0427 | 80.9382
2 | 0.4087 | 0.00494 | -0.043 | 82.7328
2.5 | 0.4644 | 0.00535 | -0.0433 | 86.8037
3 | 0.5199 | 0.00579 | -0.0435 | 89.7927
3.5 | 0.5756 | 0.00615 | -0.0438 | 93.5935
4 | 0.6313 | 0.00648 | -0.044 | 97.4228
4.5 | 0.6874 | 0.00673 | -0.0442 | 102.1397
5 | 0.7433 | 0.00697 | -0.0445 | 106.6428
5.5 | 0.7991 | 0.00719 | -0.0447 | 111.1405
6 | 0.8543 | 0.00747 | -0.0449 | 114.3641
6.5 | 0.9095 | 0.00772 | -0.045 | 117.8109
7 | 0.9638 | 0.00804 | -0.045 | 119.8756
7.5 | 1.0181 | 0.00833 | -0.0451 | 122.2209
8 | 1.0717 | 0.00867 | -0.045 | 123.6101
8.5 | 1.1242 | 0.00908 | -0.0448 | 123.8106
9 | 1.1768 | 0.00944 | -0.0446 | 124.661
9.5 | 1.2286 | 0.00983 | -0.0443 | 124.9847
10 | 1.2789 | 0.01031 | -0.0437 | 124.0446
10.5 | 1.3278 | 0.01084 | -0.043 | 122.4908
11 | 1.3765 | 0.01122 | -0.0422 | 122.6827
11.5 | 1.4215 | 0.01157 | -0.0407 | 122.8608
12 | 1.468 | 0.01217 | -0.0396 | 120.6245
12.5 | 1.5117 | 0.01288 | -0.0382 | 117.368
13 | 1.5524 | 0.01369 | -0.0363 | 113.3966
13.5 | 1.5911 | 0.01449 | -0.0341 | 109.8068
14 | 1.6208 | 0.0152 | -0.0302 | 106.6316
14.5 | 1.6452 | 0.01607 | -0.0257 | 102.3771
15 | 1.6704 | 0.01713 | -0.0219 | 97.5131
15.5 | 1.6939 | 0.01844 | -0.0184 | 91.8601
16 | 1.7109 | 0.02027 | -0.0145 | 84.4055
16.5 | 1.7345 | 0.02186 | -0.0118 | 79.3458
17 | 1.7527 | 0.02393 | -0.009 | 73.2428
17.5 | 1.7644 | 0.02666 | -0.0062 | 66.1815
18 | 1.7796 | 0.0293 | -0.0042 | 60.7372
18.5 | 1.7889 | 0.03266 | -0.0024 | 54.7734
19 | 1.8022 | 0.03588 | -0.0013 | 50.2285
19.5 | 1.8046 | 0.04039 | -0.0005 | 44.6794
20 | 1.8129 | 0.04466 | -0.0004 | 40.5934

## 107. Re 10M Mach 0.10 (1)
BIGFOIL.COM POLAR EXPORT
NACA64-212 a=0.8
NACA64-212 a=0.8 |  |  |  | Cl Max: | 1.143 | at alpha= | 11 | deg
JavaFoil+Calcfoil stall+Eppler ext transition |  |  |  | L/D Max: | 118.358 | at alpha= | 7.5 | deg
Re: | 10000000 |  |  | Cd Min: | 0.00462 | at alpha= | -0.5 | deg
Mach: | 0.1 |  |  | Cl=0 at alpha= | -1.5667 | deg
|  |  |  | @ Cl=0.1, Cd= | 0.004634
|  |  |  | @ Cl=0.4, Cd= | 0.0050541
|  |  |  | @ Cl=0.6, Cd= | 0.00658
alpha (deg) | Cl | Cd | Cm | Cl/Cd
-16 | -0.643 | 0.11495 | -0.011 | -5.592
-15.5 | -0.664 | 0.10587 | -0.012 | -6.269
-15 | -0.683 | 0.09876 | -0.012 | -6.911
-14.5 | -0.701 | 0.09043 | -0.013 | -7.754
-14 | -0.72 | 0.0811 | -0.014 | -8.873
-13.5 | -0.744 | 0.0666 | -0.017 | -11.171
-13 | -0.824 | 0.02654 | -0.021 | -31.063
-12.5 | -0.86 | 0.01651 | -0.023 | -52.09
-12 | -0.874 | 0.01355 | -0.024 | -64.471
-11.5 | -0.878 | 0.01203 | -0.025 | -72.966
-11 | -0.88 | 0.01011 | -0.026 | -86.971
-10.5 | -0.869 | 0.01013 | -0.026 | -85.763
-10 | -0.847 | 0.00966 | -0.027 | -87.71
-9.5 | -0.818 | 0.00922 | -0.027 | -88.729
-9 | -0.784 | 0.00881 | -0.028 | -88.945
-8.5 | -0.746 | 0.0085 | -0.029 | -87.771
-8 | -0.705 | 0.00826 | -0.029 | -85.288
-7.5 | -0.66 | 0.00795 | -0.03 | -83.08
-7 | -0.613 | 0.00768 | -0.03 | -79.855
-6.5 | -0.563 | 0.00746 | -0.031 | -75.567
-6 | -0.512 | 0.00721 | -0.031 | -70.971
-5.5 | -0.458 | 0.00704 | -0.032 | -65.017
-5 | -0.403 | 0.00688 | -0.032 | -58.54
-4.5 | -0.346 | 0.0067 | -0.033 | -51.663
-4 | -0.289 | 0.00658 | -0.034 | -43.875
-3.5 | -0.23 | 0.00643 | -0.034 | -35.764
-3 | -0.171 | 0.00628 | -0.035 | -27.232
-2.5 | -0.112 | 0.0056 | -0.035 | -19.938
-2 | -0.052 | 0.00519 | -0.036 | -10.022
-1.5 | 0.008 | 0.00496 | -0.036 | 1.568
-1 | 0.068 | 0.00465 | -0.037 | 14.562
-0.5 | 0.128 | 0.00462 | -0.037 | 27.615
0 | 0.188 | 0.00462 | -0.038 | 40.636
0.5 | 0.248 | 0.00465 | -0.039 | 53.226
1 | 0.308 | 0.00471 | -0.039 | 65.346
1.5 | 0.367 | 0.00478 | -0.04 | 76.846
2 | 0.426 | 0.00527 | -0.04 | 80.878
2.5 | 0.485 | 0.00556 | -0.041 | 87.302
3 | 0.544 | 0.00602 | -0.041 | 90.405
3.5 | 0.602 | 0.0066 | -0.042 | 91.218
4 | 0.659 | 0.00748 | -0.042 | 88.112
4.5 | 0.715 | 0.00735 | -0.043 | 97.313
5 | 0.77 | 0.00757 | -0.043 | 101.711
5.5 | 0.823 | 0.00785 | -0.044 | 104.794
6 | 0.874 | 0.00809 | -0.044 | 108.072
6.5 | 0.923 | 0.00838 | -0.045 | 110.153
7 | 0.969 | 0.00871 | -0.045 | 111.292
7.5 | 1.009 | 0.00853 | -0.046 | 118.358
8 | 1.045 | 0.00887 | -0.046 | 117.839
8.5 | 1.076 | 0.01032 | -0.047 | 104.252
9 | 1.102 | 0.01074 | -0.047 | 102.566
9.5 | 1.121 | 0.01123 | -0.048 | 99.869
10 | 1.135 | 0.01185 | -0.048 | 95.752
10.5 | 1.142 | 0.01241 | -0.048 | 92.035
11 | 1.143 | 0.01323 | -0.049 | 86.431
11.5 | 1.138 | 0.01422 | -0.049 | 80.016
12 | 1.127 | 0.01524 | -0.049 | 73.913
12.5 | 1.109 | 0.01656 | -0.05 | 66.993
13 | 1.088 | 0.01794 | -0.05 | 60.636
13.5 | 1.058 | 0.02032 | -0.05 | 52.077
14 | 1.011 | 0.02652 | -0.049 | 38.141
14.5 | 0.959 | 0.03622 | -0.047 | 26.476
15 | 0.84 | 0.08819 | -0.036 | 9.529
15.5 | 0.796 | 0.10245 | -0.032 | 7.773
16 | 0.759 | 0.1117 | -0.031 | 6.793

## 108. Re 10M Mach 0.10 (2)
BIGFOIL.COM POLAR EXPORT
NACA64-212 a=0.8
NACA64-212 a=0.8 |  |  |  | Cl Max: | 1.7952 | at alpha= | 20 | deg
XFOIL ncrit=9 |  |  |  | L/D Max: | 124.443 | at alpha= | 9 | deg
Re: | 10000000 |  |  | Cd Min: | 0.04982 | at alpha= | 20 | deg
Mach: | 0.1 |  |  | Cl=0 at alpha= | -1.5881 | deg
|  |  |  | @ Cl=0.1, Cd= | 0.0041632
|  |  |  | @ Cl=0.4, Cd= | 0.004836
|  |  |  | @ Cl=0.6, Cd= | 0.0062979
alpha (deg) | Cl | Cd | Cm | Cl/Cd
-20 | -1.6136 | 0.04181 | -0.0583 | -38.5936
-19.5 | -1.62 | 0.03611 | -0.0596 | -44.8629
-19 | -1.6172 | 0.03171 | -0.0598 | -50.9997
-18.5 | -1.6105 | 0.02802 | -0.0592 | -57.4768
-18 | -1.6001 | 0.02496 | -0.0578 | -64.1066
-17.5 | -1.5896 | 0.02228 | -0.0556 | -71.3465
-17 | -1.5843 | 0.01983 | -0.0517 | -79.8941
-16.5 | -1.5774 | 0.0183 | -0.0458 | -86.1967
-16 | -1.5479 | 0.01706 | -0.0427 | -90.7327
-15.5 | -1.5098 | 0.01597 | -0.0407 | -94.5398
-15 | -1.4683 | 0.01514 | -0.0389 | -96.9815
-14.5 | -1.4245 | 0.01434 | -0.0374 | -99.3375
-14 | -1.3777 | 0.01362 | -0.0363 | -101.1527
-13.5 | -1.3288 | 0.01296 | -0.0356 | -102.5309
-13 | -1.2785 | 0.01236 | -0.0349 | -103.4385
-12.5 | -1.2285 | 0.01163 | -0.0343 | -105.632
-12 | -1.1775 | 0.01091 | -0.0338 | -107.9285
-11.5 | -1.1252 | 0.0103 | -0.0334 | -109.2427
-11 | -1.072 | 0.00976 | -0.0332 | -109.8361
-10.5 | -1.0177 | 0.00931 | -0.0331 | -109.3126
-10 | -0.9628 | 0.0089 | -0.0331 | -108.1798
-9.5 | -0.9073 | 0.00855 | -0.0332 | -106.117
-9 | -0.8515 | 0.00824 | -0.0334 | -103.3374
-8.5 | -0.796 | 0.00781 | -0.0335 | -101.9206
-8 | -0.7398 | 0.00746 | -0.0337 | -99.1689
-7.5 | -0.6833 | 0.00716 | -0.0339 | -95.433
-7 | -0.6263 | 0.00691 | -0.0342 | -90.6368
-6.5 | -0.5689 | 0.0067 | -0.0346 | -84.9104
-6 | -0.5117 | 0.00643 | -0.035 | -79.5801
-5.5 | -0.4541 | 0.00623 | -0.0354 | -72.8892
-5 | -0.3962 | 0.00606 | -0.0359 | -65.3795
-4.5 | -0.3384 | 0.00586 | -0.0363 | -57.7474
-4 | -0.2803 | 0.00572 | -0.0368 | -49.0035
-3.5 | -0.2222 | 0.00557 | -0.0373 | -39.8923
-3 | -0.164 | 0.00543 | -0.0379 | -30.2026
-2.5 | -0.1058 | 0.00525 | -0.0384 | -20.1524
-2 | -0.0477 | 0.00501 | -0.039 | -9.521
-1.5 | 0.0102 | 0.00473 | -0.0395 | 2.1564
-1 | 0.0678 | 0.00441 | -0.0402 | 15.3741
-0.5 | 0.1252 | 0.00397 | -0.0408 | 31.5365
0 | 0.1834 | 0.00378 | -0.0415 | 48.5185
0.5 | 0.2416 | 0.00381 | -0.0421 | 63.4121
1 | 0.2999 | 0.00389 | -0.0426 | 77.0951
2 | 0.411 | 0.00494 | -0.0432 | 83.1984
2.5 | 0.4671 | 0.00536 | -0.0435 | 87.1455
3 | 0.5229 | 0.00581 | -0.0437 | 90
3.5 | 0.5789 | 0.00617 | -0.0439 | 93.825
4 | 0.635 | 0.00651 | -0.0441 | 97.5422
4.5 | 0.6915 | 0.00675 | -0.0444 | 102.4444
5 | 0.7478 | 0.00699 | -0.0446 | 106.9814
5.5 | 0.804 | 0.00721 | -0.0448 | 111.5118
6 | 0.8597 | 0.0075 | -0.0449 | 114.6267
6.5 | 0.9153 | 0.00776 | -0.045 | 117.951
7 | 0.9699 | 0.0081 | -0.0449 | 119.7407
7.5 | 1.0247 | 0.00838 | -0.0449 | 122.2792
8 | 1.0787 | 0.00874 | -0.0448 | 123.4211
8.5 | 1.1317 | 0.00916 | -0.0444 | 123.548
9 | 1.1847 | 0.00952 | -0.0441 | 124.4433
9.5 | 1.2368 | 0.00994 | -0.0437 | 124.4266
10 | 1.2873 | 0.01045 | -0.043 | 123.1866
10.5 | 1.3369 | 0.01097 | -0.0421 | 121.8687
11 | 1.3859 | 0.01137 | -0.0412 | 121.8909
11.5 | 1.431 | 0.01176 | -0.0394 | 121.6837
12 | 1.477 | 0.01243 | -0.0381 | 118.8254
12.5 | 1.5199 | 0.01322 | -0.0362 | 114.9697
13 | 1.5601 | 0.01406 | -0.034 | 110.9602
13.5 | 1.5968 | 0.01482 | -0.0311 | 107.7463
14 | 1.6213 | 0.01562 | -0.0261 | 103.7964
14.5 | 1.6463 | 0.01666 | -0.0218 | 98.8175
15 | 1.6711 | 0.01791 | -0.018 | 93.3054
15.5 | 1.6925 | 0.01949 | -0.0143 | 86.8394
16 | 1.7087 | 0.02157 | -0.0105 | 79.2165
16.5 | 1.7298 | 0.02351 | -0.0076 | 73.5772
17 | 1.7456 | 0.02597 | -0.0048 | 67.216
17.5 | 1.7554 | 0.02912 | -0.0022 | 60.2816
18 | 1.774 | 0.03177 | -0.0006 | 55.8388
18.5 | 1.7816 | 0.03555 | 0.0009 | 50.1153
19 | 1.7919 | 0.03941 | 0.0017 | 45.4682
19.5 | 1.792 | 0.04457 | 0.002 | 40.2064
20 | 1.7952 | 0.04982 | 0.0015 | 36.0337

## 109. Re 10M Mach 0.25 (1)
BIGFOIL.COM POLAR EXPORT
NACA64-212 a=0.8
NACA64-212 a=0.8 |  |  |  | Cl Max: | 1.094 | at alpha= | 9.5 | deg
JavaFoil+Calcfoil stall+Eppler ext transition |  |  |  | L/D Max: | 115.62 | at alpha= | 7 | deg
Re: | 10000000 |  |  | Cd Min: | 0.00464 | at alpha= | -1 | deg
Mach: | 0.25 |  |  | Cl=0 at alpha= | -1.5656 | deg
|  |  |  | @ Cl=0.1, Cd= | 0.0046449
|  |  |  | @ Cl=0.4, Cd= | 0.005017
|  |  |  | @ Cl=0.6, Cd= | 0.1064
alpha (deg) | Cl | Cd | Cm | Cl/Cd
-15 | -0.407 | 0.11047 | -0.011 | -3.682
-14.5 | -0.458 | 0.10418 | -0.011 | -4.401
-14 | -0.506 | 0.09797 | -0.012 | -5.161
-13.5 | -0.548 | 0.09074 | -0.012 | -6.041
-13 | -0.585 | 0.08434 | -0.013 | -6.94
-12.5 | -0.618 | 0.07732 | -0.014 | -7.992
-12 | -0.645 | 0.07032 | -0.015 | -9.171
-11.5 | -0.69 | 0.04868 | -0.02 | -14.172
-11 | -0.787 | 0.01503 | -0.025 | -52.362
-10.5 | -0.811 | 0.01163 | -0.027 | -69.796
-10 | -0.817 | 0.01024 | -0.028 | -79.798
-9.5 | -0.802 | 0.00981 | -0.028 | -81.77
-9 | -0.777 | 0.00936 | -0.029 | -82.99
-8.5 | -0.745 | 0.00886 | -0.029 | -84.151
-8 | -0.709 | 0.00858 | -0.03 | -82.625
-7.5 | -0.668 | 0.00821 | -0.03 | -81.34
-7 | -0.622 | 0.00794 | -0.031 | -78.413
-6.5 | -0.574 | 0.00762 | -0.032 | -75.337
-6 | -0.522 | 0.0074 | -0.032 | -70.576
-5.5 | -0.468 | 0.00718 | -0.033 | -65.286
-5 | -0.412 | 0.007 | -0.033 | -58.912
-4.5 | -0.355 | 0.0068 | -0.034 | -52.176
-4 | -0.296 | 0.00661 | -0.034 | -44.779
-3.5 | -0.236 | 0.00648 | -0.035 | -36.44
-3 | -0.176 | 0.00632 | -0.036 | -27.781
-2.5 | -0.115 | 0.00571 | -0.036 | -20.087
-2 | -0.053 | 0.00524 | -0.037 | -10.204
-1.5 | 0.008 | 0.00499 | -0.037 | 1.602
-1 | 0.07 | 0.00464 | -0.038 | 15.002
-0.5 | 0.131 | 0.00465 | -0.038 | 28.226
0 | 0.193 | 0.00464 | -0.039 | 41.568
0.5 | 0.254 | 0.00467 | -0.04 | 54.463
1 | 0.316 | 0.00474 | -0.04 | 66.706
1.5 | 0.378 | 0.00483 | -0.041 | 78.149
2 | 0.438 | 0.00534 | -0.041 | 81.961
2.5 | 0.499 | 0.00564 | -0.042 | 88.339
3 | 0.559 | 0.00614 | -0.042 | 91.096
3.5 | 0.619 | 0.00685 | -0.043 | 90.325
4 | 0.676 | 0.00727 | -0.043 | 93.085
4.5 | 0.733 | 0.00754 | -0.044 | 97.27
5 | 0.789 | 0.00772 | -0.045 | 102.117
5.5 | 0.842 | 0.00805 | -0.045 | 104.648
6 | 0.893 | 0.00836 | -0.046 | 106.906
6.5 | 0.942 | 0.00868 | -0.046 | 108.518
7 | 0.985 | 0.00852 | -0.047 | 115.62
7.5 | 1.022 | 0.00891 | -0.047 | 114.671
8 | 1.052 | 0.01039 | -0.048 | 101.261
8.5 | 1.074 | 0.01087 | -0.048 | 98.851
9 | 1.089 | 0.01146 | -0.048 | 94.976
9.5 | 1.094 | 0.01207 | -0.049 | 90.656
10 | 1.09 | 0.01286 | -0.049 | 84.746
10.5 | 1.076 | 0.01366 | -0.05 | 78.768
11 | 1.052 | 0.01477 | -0.05 | 71.214
11.5 | 1.016 | 0.01626 | -0.05 | 62.511
12 | 0.959 | 0.02032 | -0.049 | 47.197
12.5 | 0.788 | 0.07135 | -0.034 | 11.049
13 | 0.73 | 0.08441 | -0.03 | 8.651
13.5 | 0.675 | 0.09314 | -0.028 | 7.249
14 | 0.618 | 0.09889 | -0.028 | 6.249
14.5 | 0.556 | 0.1064 | -0.027 | 5.221

## 110. Re 10M Mach 0.25 (2)
BIGFOIL.COM POLAR EXPORT
NACA64-212 a=0.8
NACA64-212 a=0.8 |  |  |  | Cl Max: | 1.6668 | at alpha= | 16.5 | deg
XFOIL ncrit=9 |  |  |  | L/D Max: | 122.581 | at alpha= | 8.5 | deg
Re: | 10000000 |  |  | Cd Min: | 0.20455 | at alpha= | -19.5 | deg
Mach: | 0.25 |  |  | Cl=0 at alpha= | -1.5859 | deg
|  |  |  | @ Cl=0.1, Cd= | 0.0041405
|  |  |  | @ Cl=0.4, Cd= | 0.0047143
|  |  |  | @ Cl=0.6, Cd= | 0.0063149
alpha (deg) | Cl | Cd | Cm | Cl/Cd
-19.5 | -0.7946 | 0.20455 | 0.0398 | -3.8846
-19 | -0.8444 | 0.17854 | 0.0249 | -4.7295
-18.5 | -1.2456 | 0.08904 | -0.039 | -13.9892
-18 | -1.323 | 0.06791 | -0.0547 | -19.4817
-17.5 | -1.3548 | 0.05594 | -0.0626 | -24.2188
-17 | -1.4016 | 0.04418 | -0.0692 | -31.7248
-16.5 | -1.4293 | 0.03585 | -0.072 | -39.8689
-16 | -1.4366 | 0.03024 | -0.0721 | -47.5066
-15.5 | -1.4425 | 0.0255 | -0.0703 | -56.5686
-14.5 | -1.449 | 0.01933 | -0.0593 | -74.9612
-14 | -1.4228 | 0.01766 | -0.0542 | -80.5663
-13.5 | -1.3811 | 0.01627 | -0.0509 | -84.8863
-13 | -1.3346 | 0.01498 | -0.0481 | -89.0921
-12.5 | -1.2839 | 0.01389 | -0.0459 | -92.4334
-12 | -1.2309 | 0.0129 | -0.044 | -95.4186
-11.5 | -1.1764 | 0.01199 | -0.0424 | -98.1151
-11 | -1.1223 | 0.01097 | -0.0409 | -102.3063
-10.5 | -1.0652 | 0.01027 | -0.0398 | -103.7196
-10 | -1.0072 | 0.00965 | -0.0389 | -104.3731
-9.5 | -0.9485 | 0.00915 | -0.0383 | -103.6612
-9 | -0.8894 | 0.00869 | -0.0377 | -102.3475
-8.5 | -0.8298 | 0.0083 | -0.0374 | -99.9759
-8 | -0.7708 | 0.00782 | -0.037 | -98.5678
-7.5 | -0.7113 | 0.00743 | -0.0368 | -95.7335
-7 | -0.6515 | 0.00711 | -0.0368 | -91.6315
-6.5 | -0.5914 | 0.00685 | -0.0368 | -86.3358
-6 | -0.5312 | 0.0066 | -0.037 | -80.4848
-5.5 | -0.4712 | 0.00634 | -0.0372 | -74.3218
-5 | -0.4108 | 0.00615 | -0.0375 | -66.7967
-4.5 | -0.3506 | 0.00595 | -0.0378 | -58.9244
-4 | -0.2902 | 0.00579 | -0.0382 | -50.1209
-3.5 | -0.2299 | 0.00562 | -0.0386 | -40.9075
-3 | -0.1695 | 0.00547 | -0.0391 | -30.9872
-2.5 | -0.1093 | 0.00532 | -0.0396 | -20.5451
-2 | -0.0493 | 0.00506 | -0.0401 | -9.7431
-0.5 | 0.1293 | 0.00396 | -0.0421 | 32.6515
0 | 0.1894 | 0.00379 | -0.0427 | 49.9736
0.5 | 0.2496 | 0.00381 | -0.0433 | 65.5118
1 | 0.3098 | 0.00389 | -0.0439 | 79.6401
1.5 | 0.3676 | 0.00436 | -0.0442 | 84.3119
2 | 0.4243 | 0.00498 | -0.0444 | 85.2008
2.5 | 0.4821 | 0.00542 | -0.0446 | 88.9483
3 | 0.5396 | 0.00589 | -0.0447 | 91.6129
3.5 | 0.5972 | 0.0063 | -0.0448 | 94.7937
4 | 0.6556 | 0.00661 | -0.0449 | 99.1831
4.5 | 0.7142 | 0.00686 | -0.045 | 104.1108
5 | 0.7727 | 0.00712 | -0.0451 | 108.5253
5.5 | 0.831 | 0.00739 | -0.045 | 112.4493
6 | 0.8892 | 0.00767 | -0.0449 | 115.9322
6.5 | 0.9467 | 0.00801 | -0.0447 | 118.1898
7 | 1.0042 | 0.00834 | -0.0443 | 120.4077
7.5 | 1.0611 | 0.0087 | -0.0438 | 121.9655
8 | 1.1169 | 0.00916 | -0.0431 | 121.9323
8.5 | 1.1731 | 0.00957 | -0.0423 | 122.581
9 | 1.2279 | 0.01005 | -0.0412 | 122.1791
9.5 | 1.2808 | 0.01067 | -0.0398 | 120.0375
10 | 1.3338 | 0.01122 | -0.0383 | 118.877
10.5 | 1.3854 | 0.01182 | -0.0365 | 117.2081
11 | 1.4335 | 0.01244 | -0.034 | 115.2331
11.5 | 1.4759 | 0.01319 | -0.0305 | 111.8954
12 | 1.5183 | 0.01412 | -0.0272 | 107.5283
12.5 | 1.5466 | 0.01504 | -0.0213 | 102.8324
13 | 1.5727 | 0.01625 | -0.0158 | 96.7815
13.5 | 1.5992 | 0.01771 | -0.0109 | 90.2993
14 | 1.622 | 0.01957 | -0.0061 | 82.882
14.5 | 1.6409 | 0.0219 | -0.0016 | 74.9269
15 | 1.6522 | 0.025 | 0.0028 | 66.088
15.5 | 1.6624 | 0.0285 | 0.0063 | 58.3298
16 | 1.6611 | 0.03324 | 0.0093 | 49.9729
16.5 | 1.6668 | 0.03787 | 0.011 | 44.0137
17 | 1.6612 | 0.04401 | 0.0116 | 37.746
17.5 | 1.639 | 0.05259 | 0.0105 | 31.1656
18 | 1.6263 | 0.06102 | 0.0082 | 26.6519
18.5 | 1.5921 | 0.073 | 0.003 | 21.8096
19 | 1.5575 | 0.08631 | -0.0041 | 18.0454
19.5 | 1.5109 | 0.10284 | -0.0144 | 14.6918
20 | 1.4573 | 0.12206 | -0.0274 | 11.9392

## 111. Re 10M Mach 0.50 (1)
BIGFOIL.COM POLAR EXPORT
NACA64-212 a=0.8
NACA64-212 a=0.8 |  |  |  | Cl Max: | 1.16 | at alpha= | 20 | deg
JavaFoil+Calcfoil stall+Eppler ext transition |  |  |  | L/D Max: | 104.643 | at alpha= | 5 | deg
Re: | 10000000 |  |  | Cd Min: | 0.00474 | at alpha= | 0 | deg
Mach: | 0.5 |  |  | Cl=0 at alpha= | -1.5652 | deg
|  |  |  | @ Cl=0.1, Cd= | 0.00475
|  |  |  | @ Cl=0.4, Cd= | 0.0049349
|  |  |  | @ Cl=0.6, Cd= | 0.0062546
alpha (deg) | Cl | Cd | Cm | Cl/Cd
-20 | -1.011 | 0.14278 | -0.012 | -7.083
-19.5 | -0.978 | 0.1448 | -0.012 | -6.757
-19 | -0.951 | 0.13806 | -0.012 | -6.89
-18.5 | -0.929 | 0.13675 | -0.013 | -6.794
-18 | -0.905 | 0.12642 | -0.013 | -7.155
-17.5 | -0.874 | 0.12374 | -0.013 | -7.066
-17 | -0.844 | 0.12145 | -0.013 | -6.952
-16.5 | -0.817 | 0.11428 | -0.013 | -7.15
-16 | -0.791 | 0.11826 | -0.014 | -6.689
-15.5 | -0.764 | 0.10885 | -0.014 | -7.023
-15 | -0.737 | 0.10328 | -0.014 | -7.132
-14.5 | -0.71 | 0.09633 | -0.015 | -7.373
-14 | -0.689 | 0.0845 | -0.016 | -8.153
-13.5 | -0.653 | 0.09799 | -0.014 | -6.659
-13 | -0.626 | 0.09092 | -0.014 | -6.881
-12.5 | -0.597 | 0.08846 | -0.014 | -6.75
-12 | -0.578 | 0.07203 | -0.017 | -8.021
-11.5 | -0.575 | 0.04884 | -0.022 | -11.784
-11 | -0.608 | 0.01719 | -0.028 | -35.377
-10.5 | -0.489 | 0.07172 | -0.015 | -6.812
-10 | -0.463 | 0.06328 | -0.016 | -7.317
-9.5 | -0.44 | 0.05551 | -0.019 | -7.918
-9 | -0.486 | 0.01326 | -0.031 | -36.689
-8.5 | -0.467 | 0.0108 | -0.032 | -43.179
-8 | -0.352 | 0.05307 | -0.016 | -6.636
-7.5 | -0.331 | 0.04272 | -0.021 | -7.748
-7 | -0.561 | 0.00957 | -0.035 | -58.628
-6.5 | -0.577 | 0.00882 | -0.035 | -65.394
-6 | -0.55 | 0.0083 | -0.036 | -66.217
-5.5 | -0.505 | 0.00792 | -0.037 | -63.791
-5 | -0.451 | 0.00755 | -0.037 | -59.756
-4.5 | -0.392 | 0.00722 | -0.038 | -54.205
-4 | -0.328 | 0.00704 | -0.039 | -46.685
-3.5 | -0.263 | 0.00681 | -0.039 | -38.622
-3 | -0.196 | 0.00661 | -0.04 | -29.624
-2.5 | -0.128 | 0.00642 | -0.04 | -19.935
-2 | -0.06 | 0.00547 | -0.041 | -10.92
-1.5 | 0.009 | 0.00516 | -0.042 | 1.732
-1 | 0.078 | 0.00475 | -0.042 | 16.385
-0.5 | 0.147 | 0.00475 | -0.043 | 30.859
0 | 0.216 | 0.00474 | -0.044 | 45.489
0.5 | 0.285 | 0.00474 | -0.044 | 59.975
1 | 0.353 | 0.00486 | -0.045 | 72.787
1.5 | 0.422 | 0.00497 | -0.046 | 84.968
2 | 0.489 | 0.00561 | -0.046 | 87.175
2.5 | 0.557 | 0.00602 | -0.047 | 92.421
3 | 0.623 | 0.00638 | -0.047 | 97.639
3.5 | 0.688 | 0.00765 | -0.048 | 89.972
4 | 0.751 | 0.00802 | -0.049 | 93.626
4.5 | 0.811 | 0.00836 | -0.049 | 97.039
5 | 0.866 | 0.00828 | -0.05 | 104.643
5.5 | 0.915 | 0.00963 | -0.05 | 94.961
6 | 0.953 | 0.01025 | -0.051 | 92.956
6.5 | 0.976 | 0.01097 | -0.051 | 88.961
7 | 0.962 | 0.01176 | -0.052 | 81.763
7.5 | 0.627 | 0.04702 | -0.03 | 13.328
8 | 0.632 | 0.014 | -0.052 | 45.154
8.5 | 0.547 | 0.05514 | -0.028 | 9.925
9 | 0.697 | 0.01455 | -0.053 | 47.895
9.5 | 0.726 | 0.01594 | -0.054 | 45.536
10 | 0.75 | 0.01828 | -0.054 | 41.023
10.5 | 0.654 | 0.07116 | -0.029 | 9.189
11 | 0.814 | 0.01889 | -0.055 | 43.114
11.5 | 0.835 | 0.02222 | -0.055 | 37.598
12 | 0.757 | 0.06689 | -0.041 | 11.312
12.5 | 0.763 | 0.08552 | -0.033 | 8.92
13 | 0.788 | 0.09377 | -0.033 | 8.407
13.5 | 0.909 | 0.0411 | -0.052 | 22.111
14 | 0.843 | 0.09568 | -0.035 | 8.814
14.5 | 0.878 | 0.09578 | -0.039 | 9.164
15 | 0.898 | 0.10821 | -0.037 | 8.302
15.5 | 0.918 | 0.10996 | -0.034 | 8.35
16 | 0.948 | 0.1147 | -0.036 | 8.261
16.5 | 0.982 | 0.11513 | -0.04 | 8.525
17 | 1.011 | 0.11924 | -0.041 | 8.482
17.5 | 1.024 | 0.12563 | -0.037 | 8.15
18 | 1.054 | 0.13016 | -0.039 | 8.101
18.5 | 1.093 | 0.12668 | -0.043 | 8.63
19 | 1.128 | 0.12643 | -0.046 | 8.92
19.5 | 1.137 | 0.14992 | -0.042 | 7.582
20 | 1.16 | 0.15549 | -0.042 | 7.458

## 112. Re 10M Mach 0.50 (2)
BIGFOIL.COM POLAR EXPORT
NACA64-212 a=0.8
NACA64-212 a=0.8 |  |  |  | Cl Max: | 1.214 | at alpha= | 8 | deg
XFOIL ncrit=9 |  |  |  | L/D Max: | 117.807 | at alpha= | 6.5 | deg
Re: | 10000000 |  |  | Cd Min: | 0.11714 | at alpha= | 13 | deg
Mach: | 0.5 |  |  | Cl=0 at alpha= | -1.5899 | deg
|  |  |  | @ Cl=0.1, Cd= | 0.004359
|  |  |  | @ Cl=0.4, Cd= | 0.0042009
|  |  |  | @ Cl=0.6, Cd= | 0.0062294
alpha (deg) | Cl | Cd | Cm | Cl/Cd
-12.5 | -0.5894 | 0.1167 | -0.02 | -5.0506
-12 | -0.5945 | 0.10513 | -0.0273 | -5.6549
-11.5 | -0.5978 | 0.09439 | -0.0342 | -6.3333
-11 | -0.6079 | 0.083 | -0.0418 | -7.3241
-10.5 | -0.621 | 0.07122 | -0.0498 | -8.7195
-10 | -0.6397 | 0.05651 | -0.0613 | -11.3201
-9.5 | -0.6675 | 0.0455 | -0.0695 | -14.6703
-9 | -0.6991 | 0.03705 | -0.0733 | -18.8691
-8.5 | -0.7399 | 0.03051 | -0.0712 | -24.2511
-8 | -0.7722 | 0.02427 | -0.0644 | -31.8171
-7.5 | -0.787 | 0.01559 | -0.0586 | -50.4811
-7 | -0.7544 | 0.01042 | -0.0536 | -72.3992
-6.5 | -0.6932 | 0.00843 | -0.0501 | -82.2301
-6 | -0.6227 | 0.00755 | -0.0479 | -82.4768
-5.5 | -0.5504 | 0.00705 | -0.0465 | -78.0709
-5 | -0.4785 | 0.00664 | -0.0456 | -72.0633
-4 | -0.3357 | 0.00611 | -0.0447 | -54.9427
-3.5 | -0.2651 | 0.0059 | -0.0447 | -44.9322
-3 | -0.195 | 0.00571 | -0.0448 | -34.1506
-2.5 | -0.1252 | 0.00554 | -0.0451 | -22.5993
-2 | -0.0561 | 0.00533 | -0.0455 | -10.5253
-1.5 | 0.0123 | 0.00498 | -0.046 | 2.4699
-1 | 0.0803 | 0.00452 | -0.0467 | 17.7655
-0.5 | 0.1476 | 0.00397 | -0.0474 | 37.1788
0 | 0.2163 | 0.00383 | -0.0481 | 56.4752
0.5 | 0.2854 | 0.00383 | -0.0488 | 74.517
1 | 0.3542 | 0.00394 | -0.0494 | 89.8985
1.5 | 0.4209 | 0.00432 | -0.0496 | 97.4306
2 | 0.4835 | 0.00516 | -0.0494 | 93.7016
2.5 | 0.548 | 0.00578 | -0.0491 | 94.8097
3 | 0.6128 | 0.00634 | -0.0487 | 96.6562
3.5 | 0.6786 | 0.00682 | -0.0481 | 99.5015
4 | 0.7464 | 0.00712 | -0.0476 | 104.8315
4.5 | 0.8144 | 0.00744 | -0.0468 | 109.4624
5 | 0.8823 | 0.00782 | -0.0457 | 112.8261
5.5 | 0.9506 | 0.00819 | -0.0442 | 116.0684
6 | 1.0179 | 0.00868 | -0.0422 | 117.2696
6.5 | 1.085 | 0.00921 | -0.0396 | 117.8067
7 | 1.1484 | 0.00996 | -0.0359 | 115.3012
7.5 | 1.2019 | 0.01119 | -0.0302 | 107.4084
8 | 1.214 | 0.01363 | -0.019 | 89.0682
8.5 | 1.2014 | 0.01768 | -0.007 | 67.9525
9 | 1.1853 | 0.02334 | 0.002 | 50.7841
9.5 | 1.1499 | 0.03069 | 0.0085 | 37.4682
10 | 1.1116 | 0.03906 | 0.0112 | 28.4588
10.5 | 1.0762 | 0.04787 | 0.0107 | 22.4817
11 | 1.0399 | 0.05914 | 0.006 | 17.5837
11.5 | 1.0075 | 0.07213 | -0.002 | 13.9678
12 | 0.9834 | 0.08636 | -0.0121 | 11.3872
12.5 | 0.9653 | 0.1021 | -0.0229 | 9.4545
13 | 0.9509 | 0.11714 | -0.0323 | 8.1176

## 113. Re 12M Mach 0.00 (1)
BIGFOIL.COM POLAR EXPORT
NACA64-212 a=0.8
NACA64-212 a=0.8 |  |  |  | Cl Max: | 1.155 | at alpha= | 11 | deg
JavaFoil+Calcfoil stall+Eppler ext transition |  |  |  | L/D Max: | 121.975 | at alpha= | 8 | deg
Re: | 12000000 |  |  | Cd Min: | 0.00457 | at alpha= | -0.5 | deg
Mach: | 0 |  |  | Cl=0 at alpha= | -1.5667 | deg
|  |  |  | @ Cl=0.1, Cd= | 0.004705
|  |  |  | @ Cl=0.4, Cd= | 0.0052824
|  |  |  | @ Cl=0.6, Cd= | 0.0066907
alpha (deg) | Cl | Cd | Cm | Cl/Cd
-17 | -0.644 | 0.12575 | -0.01 | -5.123
-16.5 | -0.663 | 0.11729 | -0.011 | -5.651
-16 | -0.681 | 0.11073 | -0.011 | -6.15
-15.5 | -0.7 | 0.10131 | -0.012 | -6.906
-15 | -0.714 | 0.09578 | -0.013 | -7.457
-14.5 | -0.732 | 0.08514 | -0.014 | -8.604
-14 | -0.774 | 0.0578 | -0.017 | -13.387
-13.5 | -0.846 | 0.0246 | -0.021 | -34.37
-13 | -0.869 | 0.01807 | -0.022 | -48.12
-12.5 | -0.884 | 0.01451 | -0.023 | -60.946
-12 | -0.897 | 0.01198 | -0.024 | -74.807
-11.5 | -0.895 | 0.01109 | -0.025 | -80.724
-11 | -0.891 | 0.01029 | -0.026 | -86.621
-10.5 | -0.873 | 0.00976 | -0.026 | -89.496
-10 | -0.85 | 0.00929 | -0.027 | -91.416
-9.5 | -0.819 | 0.00887 | -0.027 | -92.317
-9 | -0.784 | 0.00856 | -0.028 | -91.618
-8.5 | -0.745 | 0.00826 | -0.028 | -90.219
-8 | -0.703 | 0.00796 | -0.029 | -88.391
-7.5 | -0.659 | 0.00774 | -0.03 | -85.086
-7 | -0.611 | 0.00748 | -0.03 | -81.753
-6.5 | -0.561 | 0.00727 | -0.031 | -77.254
-6 | -0.51 | 0.00704 | -0.031 | -72.332
-5.5 | -0.456 | 0.00689 | -0.032 | -66.124
-5 | -0.401 | 0.00668 | -0.032 | -59.968
-4.5 | -0.344 | 0.00654 | -0.033 | -52.709
-4 | -0.287 | 0.00639 | -0.033 | -44.945
-3.5 | -0.229 | 0.00627 | -0.034 | -36.531
-3 | -0.17 | 0.00612 | -0.034 | -27.831
-2.5 | -0.111 | 0.00601 | -0.035 | -18.474
-2 | -0.052 | 0.00531 | -0.036 | -9.748
-1.5 | 0.008 | 0.00504 | -0.036 | 1.538
-1 | 0.067 | 0.00487 | -0.037 | 13.842
-0.5 | 0.127 | 0.00457 | -0.037 | 27.81
0 | 0.187 | 0.0046 | -0.038 | 40.636
0.5 | 0.246 | 0.00462 | -0.038 | 53.318
1 | 0.306 | 0.00466 | -0.039 | 65.692
1.5 | 0.366 | 0.00513 | -0.039 | 71.314
2 | 0.424 | 0.00539 | -0.04 | 78.731
2.5 | 0.483 | 0.0057 | -0.041 | 84.699
3 | 0.541 | 0.00608 | -0.041 | 89.084
3.5 | 0.599 | 0.00668 | -0.042 | 89.739
4 | 0.656 | 0.00729 | -0.042 | 89.967
4.5 | 0.712 | 0.00719 | -0.043 | 99.028
5 | 0.766 | 0.00739 | -0.043 | 103.71
5.5 | 0.819 | 0.00757 | -0.044 | 108.137
6 | 0.87 | 0.00782 | -0.044 | 111.325
6.5 | 0.92 | 0.00807 | -0.045 | 113.985
7 | 0.966 | 0.00842 | -0.045 | 114.662
7.5 | 1.007 | 0.00874 | -0.046 | 115.171
8 | 1.044 | 0.00856 | -0.046 | 121.975
8.5 | 1.076 | 0.00891 | -0.047 | 120.683
9 | 1.103 | 0.01033 | -0.047 | 106.811
9.5 | 1.125 | 0.0108 | -0.048 | 104.188
10 | 1.141 | 0.01135 | -0.048 | 100.514
10.5 | 1.151 | 0.01196 | -0.048 | 96.221
11 | 1.155 | 0.01264 | -0.049 | 91.373
11.5 | 1.153 | 0.01347 | -0.049 | 85.612
12 | 1.147 | 0.01436 | -0.049 | 79.814
12.5 | 1.134 | 0.01545 | -0.049 | 73.385
13 | 1.117 | 0.01674 | -0.05 | 66.697
13.5 | 1.093 | 0.0187 | -0.05 | 58.449
14 | 1.065 | 0.0212 | -0.05 | 50.229
14.5 | 1.03 | 0.02479 | -0.049 | 41.556
15 | 0.966 | 0.03859 | -0.047 | 25.026
15.5 | 0.855 | 0.08673 | -0.037 | 9.859
16 | 0.811 | 0.1032 | -0.034 | 7.858

## 114. Re 12M Mach 0.00 (2)
BIGFOIL.COM POLAR EXPORT
NACA64-212 a=0.8
NACA64-212 a=0.8 |  |  |  | Cl Max: | 1.8412 | at alpha= | 20 | deg
XFOIL ncrit=9 |  |  |  | L/D Max: | 129.005 | at alpha= | 9.5 | deg
Re: | 12000000 |  |  | Cd Min: | 0.04156 | at alpha= | 20 | deg
Mach: | 0 |  |  | Cl=0 at alpha= | -1.5868 | deg
|  |  |  | @ Cl=0.1, Cd= | 0.0042761
|  |  |  | @ Cl=0.4, Cd= | 0.0049152
|  |  |  | @ Cl=0.6, Cd= | 0.0061641
alpha (deg) | Cl | Cd | Cm | Cl/Cd
-20 | -1.6792 | 0.03237 | -0.0568 | -51.8752
-19.5 | -1.6739 | 0.02862 | -0.0564 | -58.4871
-19 | -1.6636 | 0.02558 | -0.0554 | -65.0352
-18.5 | -1.6506 | 0.02304 | -0.0537 | -71.6406
-18 | -1.6366 | 0.02091 | -0.0514 | -78.2688
-17.5 | -1.6254 | 0.01909 | -0.0476 | -85.1441
-17 | -1.6194 | 0.01765 | -0.0414 | -91.7507
-16.5 | -1.5878 | 0.01645 | -0.039 | -96.5228
-16 | -1.5499 | 0.01543 | -0.0373 | -100.4472
-15.5 | -1.5095 | 0.01464 | -0.0357 | -103.1079
-15 | -1.4661 | 0.01391 | -0.0345 | -105.399
-14.5 | -1.4201 | 0.01323 | -0.0337 | -107.3394
-14 | -1.3722 | 0.01261 | -0.0331 | -108.8184
-13.5 | -1.3229 | 0.01202 | -0.0327 | -110.0582
-12.5 | -1.2213 | 0.01097 | -0.0321 | -111.3309
-12 | -1.1704 | 0.01033 | -0.0319 | -113.3011
-11.5 | -1.1184 | 0.00977 | -0.0317 | -114.4729
-11 | -1.0656 | 0.00926 | -0.0317 | -115.0756
-10.5 | -1.0118 | 0.00883 | -0.0318 | -114.5866
-10 | -0.9573 | 0.00847 | -0.0319 | -113.0224
-9.5 | -0.9022 | 0.00816 | -0.0321 | -110.5637
-9 | -0.8468 | 0.00787 | -0.0324 | -107.5985
-8.5 | -0.7913 | 0.00753 | -0.0327 | -105.0863
-8 | -0.7356 | 0.00721 | -0.033 | -102.025
-7.5 | -0.6795 | 0.00691 | -0.0333 | -98.3357
-7 | -0.6229 | 0.00667 | -0.0337 | -93.3883
-6 | -0.509 | 0.00625 | -0.0345 | -81.44
-5.5 | -0.4518 | 0.00604 | -0.035 | -74.8013
-5 | -0.3943 | 0.00588 | -0.0355 | -67.0578
-4.5 | -0.3368 | 0.0057 | -0.036 | -59.0877
-4 | -0.2791 | 0.00557 | -0.0365 | -50.1077
-3.5 | -0.2213 | 0.00543 | -0.0371 | -40.7551
-3 | -0.1633 | 0.00529 | -0.0376 | -30.8696
-2.5 | -0.1054 | 0.00514 | -0.0382 | -20.5058
-2 | -0.0476 | 0.00494 | -0.0387 | -9.6356
-1.5 | 0.01 | 0.00471 | -0.0393 | 2.1231
-1 | 0.0675 | 0.00444 | -0.0399 | 15.2027
-0.5 | 0.125 | 0.00415 | -0.0406 | 30.1205
0 | 0.1823 | 0.00376 | -0.0413 | 48.484
0.5 | 0.2402 | 0.00381 | -0.0418 | 63.0446
1 | 0.2982 | 0.00386 | -0.0424 | 77.2539
1.5 | 0.3527 | 0.00455 | -0.0427 | 77.5165
2 | 0.4084 | 0.00498 | -0.043 | 82.008
2.5 | 0.4644 | 0.00535 | -0.0433 | 86.8037
3 | 0.5204 | 0.00571 | -0.0436 | 91.1384
3.5 | 0.5763 | 0.00605 | -0.0439 | 95.2562
4 | 0.6324 | 0.00632 | -0.0441 | 100.0633
4.5 | 0.6887 | 0.00655 | -0.0444 | 105.145
5 | 0.7448 | 0.00679 | -0.0447 | 109.6907
5.5 | 0.8007 | 0.00701 | -0.045 | 114.2225
6 | 0.8562 | 0.00726 | -0.0452 | 117.9339
6.5 | 0.9114 | 0.00751 | -0.0453 | 121.3582
7 | 0.966 | 0.00782 | -0.0454 | 123.5294
7.5 | 1.0205 | 0.00809 | -0.0455 | 126.1434
8 | 1.0741 | 0.00844 | -0.0454 | 127.263
8.5 | 1.1272 | 0.0088 | -0.0452 | 128.0909
9 | 1.1801 | 0.00915 | -0.0451 | 128.9727
9.5 | 1.232 | 0.00955 | -0.0448 | 129.0052
10 | 1.2825 | 0.01003 | -0.0443 | 127.8664
10.5 | 1.3327 | 0.01049 | -0.0437 | 127.0448
11 | 1.3824 | 0.01092 | -0.0432 | 126.5934
11.5 | 1.4299 | 0.0113 | -0.0422 | 126.5398
12 | 1.4738 | 0.01178 | -0.0405 | 125.1104
12.5 | 1.5181 | 0.01249 | -0.0392 | 121.5452
13 | 1.5607 | 0.01321 | -0.0375 | 118.1453
13.5 | 1.6019 | 0.01389 | -0.0357 | 115.3276
14 | 1.6391 | 0.0146 | -0.0332 | 112.2671
14.5 | 1.6617 | 0.0154 | -0.0281 | 107.9026
15 | 1.6857 | 0.0164 | -0.0239 | 102.7866
15.5 | 1.7073 | 0.01771 | -0.0199 | 96.4032
16 | 1.724 | 0.01948 | -0.0158 | 88.501
16.5 | 1.7479 | 0.02099 | -0.013 | 83.273
17 | 1.767 | 0.02292 | -0.0101 | 77.0942
17.5 | 1.7807 | 0.02539 | -0.0072 | 70.1339
18 | 1.8014 | 0.02752 | -0.0053 | 65.4578
18.5 | 1.8137 | 0.03046 | -0.0033 | 59.5437
19 | 1.8271 | 0.03352 | -0.0019 | 54.5078
19.5 | 1.8328 | 0.03751 | -0.0008 | 48.8616
20 | 1.8412 | 0.04156 | -0.0004 | 44.3022

## 115. Re 12M Mach 0.10 (1)
BIGFOIL.COM POLAR EXPORT
NACA64-212 a=0.8
NACA64-212 a=0.8 |  |  |  | Cl Max: | 1.145 | at alpha= | 11 | deg
JavaFoil+Calcfoil stall+Eppler ext transition |  |  |  | L/D Max: | 121.596 | at alpha= | 7.5 | deg
Re: | 12000000 |  |  | Cd Min: | 0.00456 | at alpha= | -0.5 | deg
Mach: | 0.1 |  |  | Cl=0 at alpha= | -1.5667 | deg
|  |  |  | @ Cl=0.1, Cd= | 0.0047
|  |  |  | @ Cl=0.4, Cd= | 0.0052654
|  |  |  | @ Cl=0.6, Cd= | 0.0066614
alpha (deg) | Cl | Cd | Cm | Cl/Cd
-16 | -0.643 | 0.11452 | -0.011 | -5.613
-15.5 | -0.664 | 0.10603 | -0.012 | -6.26
-15 | -0.683 | 0.09776 | -0.012 | -6.991
-14.5 | -0.702 | 0.08911 | -0.013 | -7.88
-14 | -0.721 | 0.07976 | -0.015 | -9.04
-13.5 | -0.791 | 0.03851 | -0.02 | -20.547
-13 | -0.84 | 0.02125 | -0.022 | -39.519
-12.5 | -0.862 | 0.01584 | -0.023 | -54.467
-12 | -0.88 | 0.01256 | -0.024 | -70.026
-11.5 | -0.883 | 0.01141 | -0.025 | -77.364
-11 | -0.885 | 0.01049 | -0.026 | -84.352
-10.5 | -0.869 | 0.00987 | -0.026 | -87.996
-10 | -0.847 | 0.0094 | -0.027 | -90.162
-9.5 | -0.818 | 0.00898 | -0.027 | -91.071
-9 | -0.784 | 0.00858 | -0.028 | -91.317
-8.5 | -0.746 | 0.00828 | -0.029 | -90.049
-8 | -0.705 | 0.00805 | -0.029 | -87.514
-7.5 | -0.66 | 0.0078 | -0.03 | -84.659
-7 | -0.613 | 0.00753 | -0.03 | -81.427
-6.5 | -0.563 | 0.00727 | -0.031 | -77.483
-6 | -0.512 | 0.00709 | -0.031 | -72.145
-5.5 | -0.458 | 0.0069 | -0.032 | -66.399
-5 | -0.403 | 0.0067 | -0.032 | -60.064
-4.5 | -0.346 | 0.00657 | -0.033 | -52.655
-4 | -0.289 | 0.0064 | -0.034 | -45.058
-3.5 | -0.23 | 0.00626 | -0.034 | -36.75
-3 | -0.171 | 0.00613 | -0.035 | -27.924
-2.5 | -0.112 | 0.00603 | -0.035 | -18.528
-2 | -0.052 | 0.00533 | -0.036 | -9.768
-1.5 | 0.008 | 0.00503 | -0.036 | 1.547
-1 | 0.068 | 0.00486 | -0.037 | 13.927
-0.5 | 0.128 | 0.00456 | -0.037 | 27.997
0 | 0.188 | 0.00459 | -0.038 | 40.909
0.5 | 0.248 | 0.00461 | -0.039 | 53.677
1 | 0.308 | 0.00465 | -0.039 | 66.113
1.5 | 0.367 | 0.00512 | -0.04 | 71.756
2 | 0.426 | 0.00538 | -0.04 | 79.25
2.5 | 0.485 | 0.00572 | -0.041 | 84.921
3 | 0.544 | 0.00614 | -0.041 | 88.564
3.5 | 0.602 | 0.00668 | -0.042 | 90.194
4 | 0.659 | 0.00729 | -0.042 | 90.442
4.5 | 0.715 | 0.00718 | -0.043 | 99.556
5 | 0.77 | 0.00739 | -0.043 | 104.204
5.5 | 0.823 | 0.00759 | -0.044 | 108.427
6 | 0.874 | 0.0079 | -0.044 | 110.581
6.5 | 0.923 | 0.00817 | -0.045 | 113.047
7 | 0.969 | 0.00847 | -0.045 | 114.368
7.5 | 1.01 | 0.0083 | -0.046 | 121.596
8 | 1.046 | 0.00862 | -0.046 | 121.257
8.5 | 1.077 | 0.00899 | -0.047 | 119.713
9 | 1.103 | 0.01042 | -0.047 | 105.785
9.5 | 1.122 | 0.0109 | -0.048 | 102.998
10 | 1.136 | 0.01148 | -0.048 | 98.956
10.5 | 1.143 | 0.01212 | -0.049 | 94.361
11 | 1.145 | 0.01286 | -0.049 | 88.985
11.5 | 1.139 | 0.01379 | -0.049 | 82.607
12 | 1.129 | 0.01468 | -0.049 | 76.883
12.5 | 1.112 | 0.01589 | -0.05 | 69.987
13 | 1.09 | 0.01735 | -0.05 | 62.809
13.5 | 1.062 | 0.01921 | -0.05 | 55.31
14 | 1.016 | 0.02497 | -0.049 | 40.69
14.5 | 0.976 | 0.02983 | -0.048 | 32.725
15 | 0.857 | 0.07559 | -0.039 | 11.344
15.5 | 0.797 | 0.10083 | -0.033 | 7.909
16 | 0.76 | 0.1092 | -0.032 | 6.964

## 116. Re 12M Mach 0.10 (2)
BIGFOIL.COM POLAR EXPORT
NACA64-212 a=0.8
NACA64-212 a=0.8 |  |  |  | Cl Max: | 1.8242 | at alpha= | 20 | deg
XFOIL ncrit=9 |  |  |  | L/D Max: | 128.732 | at alpha= | 9 | deg
Re: | 12000000 |  |  | Cd Min: | 0.04651 | at alpha= | 20 | deg
Mach: | 0.1 |  |  | Cl=0 at alpha= | -1.5871 | deg
|  |  |  | @ Cl=0.1, Cd= | 0.0042792
|  |  |  | @ Cl=0.4, Cd= | 0.0049032
|  |  |  | @ Cl=0.6, Cd= | 0.0061606
alpha (deg) | Cl | Cd | Cm | Cl/Cd
-20 | -1.6524 | 0.03778 | -0.0597 | -43.7374
-19.5 | -1.6544 | 0.03283 | -0.0602 | -50.3929
-19 | -1.6495 | 0.02889 | -0.0598 | -57.0959
-18.5 | -1.6402 | 0.02566 | -0.0587 | -63.9205
-18 | -1.6282 | 0.02296 | -0.0568 | -70.9146
-17.5 | -1.6138 | 0.0208 | -0.0541 | -77.5865
-17 | -1.6038 | 0.01897 | -0.0498 | -84.544
-16.5 | -1.5917 | 0.01762 | -0.0441 | -90.3348
-16 | -1.5581 | 0.01639 | -0.0416 | -95.0641
-15.5 | -1.5203 | 0.01532 | -0.0395 | -99.2363
-15 | -1.4786 | 0.01446 | -0.0376 | -102.2545
-14.5 | -1.433 | 0.01368 | -0.0364 | -104.7515
-14 | -1.385 | 0.01298 | -0.0355 | -106.7026
-13.5 | -1.3354 | 0.01234 | -0.0348 | -108.2172
-13 | -1.2845 | 0.01176 | -0.0342 | -109.2262
-12 | -1.1806 | 0.01059 | -0.0334 | -111.4825
-11.5 | -1.1281 | 0.00998 | -0.0331 | -113.0361
-11 | -1.0748 | 0.00943 | -0.0329 | -113.9767
-10.5 | -1.0204 | 0.00896 | -0.0328 | -113.8839
-10 | -0.9653 | 0.00857 | -0.0328 | -112.6371
-9.5 | -0.9097 | 0.00824 | -0.033 | -110.4005
-9 | -0.8536 | 0.00793 | -0.0331 | -107.6419
-8.5 | -0.7974 | 0.00761 | -0.0333 | -104.7832
-8 | -0.7411 | 0.00727 | -0.0335 | -101.9395
-7.5 | -0.6845 | 0.00696 | -0.0338 | -98.3477
-7 | -0.6274 | 0.0067 | -0.0341 | -93.6418
-6.5 | -0.57 | 0.0065 | -0.0345 | -87.6923
-6 | -0.5125 | 0.00628 | -0.0349 | -81.6083
-5.5 | -0.4549 | 0.00606 | -0.0353 | -75.066
-5 | -0.3969 | 0.0059 | -0.0358 | -67.2712
-4.5 | -0.339 | 0.00571 | -0.0363 | -59.3695
-4 | -0.2808 | 0.00558 | -0.0368 | -50.3226
-3 | -0.1643 | 0.0053 | -0.0378 | -31
-2.5 | -0.106 | 0.00515 | -0.0384 | -20.5825
-2 | -0.0479 | 0.00495 | -0.0389 | -9.6768
-1.5 | 0.0101 | 0.00471 | -0.0395 | 2.1444
-1 | 0.0679 | 0.00444 | -0.0401 | 15.2928
-0.5 | 0.1258 | 0.00415 | -0.0408 | 30.3133
0 | 0.1834 | 0.00376 | -0.0415 | 48.7766
0.5 | 0.2417 | 0.00381 | -0.0421 | 63.4383
1 | 0.2999 | 0.00386 | -0.0427 | 77.6943
1.5 | 0.3548 | 0.00454 | -0.0429 | 78.1498
2 | 0.4108 | 0.00499 | -0.0432 | 82.3246
2.5 | 0.4671 | 0.00536 | -0.0435 | 87.1455
3 | 0.5234 | 0.00572 | -0.0438 | 91.5035
3.5 | 0.5797 | 0.00606 | -0.044 | 95.6601
4 | 0.6362 | 0.00634 | -0.0443 | 100.347
4.5 | 0.6929 | 0.00657 | -0.0446 | 105.4642
5 | 0.7493 | 0.00681 | -0.0448 | 110.0294
5.5 | 0.8056 | 0.00704 | -0.045 | 114.4318
6 | 0.8616 | 0.00729 | -0.0452 | 118.1893
6.5 | 0.9171 | 0.00756 | -0.0453 | 121.3095
7 | 0.9723 | 0.00786 | -0.0453 | 123.7023
7.5 | 1.0272 | 0.00814 | -0.0453 | 126.1916
8 | 1.0812 | 0.00851 | -0.0451 | 127.0505
8.5 | 1.1349 | 0.00887 | -0.0449 | 127.9481
9 | 1.1882 | 0.00923 | -0.0447 | 128.7324
9.5 | 1.2402 | 0.00967 | -0.0442 | 128.2523
10 | 1.2912 | 0.01017 | -0.0436 | 126.9617
10.5 | 1.3421 | 0.01061 | -0.0429 | 126.4939
11 | 1.3921 | 0.01107 | -0.0422 | 125.7543
11.5 | 1.4394 | 0.0115 | -0.0409 | 125.1652
12 | 1.4829 | 0.01206 | -0.039 | 122.9602
12.5 | 1.5271 | 0.01279 | -0.0373 | 119.398
13 | 1.5702 | 0.01349 | -0.0355 | 116.3973
13.5 | 1.6105 | 0.01422 | -0.0332 | 113.256
14 | 1.6391 | 0.01499 | -0.0288 | 109.3462
14.5 | 1.6613 | 0.01599 | -0.0238 | 103.8962
15 | 1.6849 | 0.0172 | -0.0197 | 97.9593
15.5 | 1.7058 | 0.01874 | -0.0156 | 91.0245
16 | 1.7227 | 0.02068 | -0.0117 | 83.3027
16.5 | 1.7445 | 0.0225 | -0.0087 | 77.5333
17 | 1.7648 | 0.02455 | -0.006 | 71.8859
17.5 | 1.7786 | 0.02726 | -0.0033 | 65.2458
18 | 1.798 | 0.02971 | -0.0015 | 60.5183
18.5 | 1.8081 | 0.03311 | 0.0002 | 54.6089
19 | 1.817 | 0.03692 | 0.0014 | 49.2145
19.5 | 1.8218 | 0.04138 | 0.0021 | 44.0261
20 | 1.8242 | 0.04651 | 0.0021 | 39.2217

## 117. Re 12M Mach 0.25 (1)
BIGFOIL.COM POLAR EXPORT
NACA64-212 a=0.8
NACA64-212 a=0.8 |  |  |  | Cl Max: | 1.096 | at alpha= | 9.5 | deg
JavaFoil+Calcfoil stall+Eppler ext transition |  |  |  | L/D Max: | 123.601 | at alpha= | 8 | deg
Re: | 12000000 |  |  | Cd Min: | 0.00458 | at alpha= | -0.5 | deg
Mach: | 0.25 |  |  | Cl=0 at alpha= | -1.5656 | deg
|  |  |  | @ Cl=0.1, Cd= | 0.0047477
|  |  |  | @ Cl=0.4, Cd= | 0.0052863
|  |  |  | @ Cl=0.6, Cd= | 0.10583
alpha (deg) | Cl | Cd | Cm | Cl/Cd
-15 | -0.407 | 0.11026 | -0.011 | -3.69
-14.5 | -0.459 | 0.10276 | -0.011 | -4.464
-14 | -0.506 | 0.09739 | -0.012 | -5.194
-13.5 | -0.548 | 0.09002 | -0.012 | -6.092
-13 | -0.586 | 0.0837 | -0.013 | -6.998
-12.5 | -0.62 | 0.07536 | -0.015 | -8.222
-12 | -0.648 | 0.06797 | -0.016 | -9.53
-11.5 | -0.752 | 0.02136 | -0.024 | -35.207
-11 | -0.795 | 0.01344 | -0.026 | -59.127
-10.5 | -0.816 | 0.01105 | -0.027 | -73.849
-10 | -0.82 | 0.01028 | -0.028 | -79.804
-9.5 | -0.802 | 0.00949 | -0.028 | -84.54
-9 | -0.777 | 0.00911 | -0.029 | -85.231
-8.5 | -0.745 | 0.00863 | -0.029 | -86.382
-8 | -0.709 | 0.00835 | -0.03 | -84.825
-7.5 | -0.668 | 0.008 | -0.03 | -83.449
-7 | -0.622 | 0.00774 | -0.031 | -80.454
-6.5 | -0.574 | 0.00748 | -0.032 | -76.726
-6 | -0.522 | 0.00727 | -0.032 | -71.901
-5.5 | -0.468 | 0.00703 | -0.033 | -66.629
-5 | -0.412 | 0.00682 | -0.033 | -60.451
-4.5 | -0.355 | 0.00663 | -0.034 | -53.505
-4 | -0.296 | 0.00648 | -0.034 | -45.706
-3.5 | -0.236 | 0.00635 | -0.035 | -37.218
-3 | -0.176 | 0.0062 | -0.036 | -28.329
-2.5 | -0.115 | 0.00606 | -0.036 | -18.938
-2 | -0.053 | 0.00537 | -0.037 | -9.949
-1.5 | 0.008 | 0.00508 | -0.037 | 1.574
-1 | 0.07 | 0.00491 | -0.038 | 14.187
-0.5 | 0.131 | 0.00458 | -0.038 | 28.634
0 | 0.193 | 0.00461 | -0.039 | 41.88
0.5 | 0.254 | 0.00463 | -0.04 | 54.927
1 | 0.316 | 0.0047 | -0.04 | 67.254
1.5 | 0.378 | 0.00518 | -0.041 | 72.863
2 | 0.438 | 0.00547 | -0.041 | 80.109
2.5 | 0.499 | 0.00581 | -0.042 | 85.851
3 | 0.559 | 0.00623 | -0.042 | 89.777
3.5 | 0.619 | 0.00681 | -0.043 | 90.803
4 | 0.677 | 0.00706 | -0.043 | 95.951
4.5 | 0.733 | 0.00731 | -0.044 | 100.373
5 | 0.789 | 0.00753 | -0.045 | 104.787
5.5 | 0.842 | 0.00785 | -0.045 | 107.319
6 | 0.893 | 0.00813 | -0.046 | 109.917
6.5 | 0.942 | 0.00844 | -0.046 | 111.639
7 | 0.986 | 0.00828 | -0.047 | 118.978
7.5 | 1.022 | 0.00868 | -0.047 | 117.809
8 | 1.053 | 0.00852 | -0.048 | 123.601
8.5 | 1.075 | 0.01054 | -0.048 | 101.986
9 | 1.09 | 0.0111 | -0.049 | 98.203
9.5 | 1.096 | 0.0117 | -0.049 | 93.61
10 | 1.091 | 0.01249 | -0.049 | 87.37
10.5 | 1.078 | 0.01327 | -0.05 | 81.238
11 | 1.052 | 0.01452 | -0.05 | 72.497
11.5 | 1.017 | 0.01585 | -0.05 | 64.188
12 | 0.965 | 0.01894 | -0.05 | 50.941
12.5 | 0.854 | 0.03844 | -0.045 | 22.223
13 | 0.732 | 0.08195 | -0.031 | 8.939
13.5 | 0.676 | 0.09189 | -0.029 | 7.357
14 | 0.619 | 0.09677 | -0.029 | 6.394
14.5 | 0.556 | 0.10583 | -0.028 | 5.254

## 118. Re 12M Mach 0.25 (2)
BIGFOIL.COM POLAR EXPORT
NACA64-212 a=0.8
NACA64-212 a=0.8 |  |  |  | Cl Max: | 1.7011 | at alpha= | 16.5 | deg
XFOIL ncrit=9 |  |  |  | L/D Max: | 126.958 | at alpha= | 8.5 | deg
Re: | 12000000 |  |  | Cd Min: | 0.20961 | at alpha= | -20 | deg
Mach: | 0.25 |  |  | Cl=0 at alpha= | -1.5877 | deg
|  |  |  | @ Cl=0.1, Cd= | 0.0043003
|  |  |  | @ Cl=0.4, Cd= | 0.0048303
|  |  |  | @ Cl=0.6, Cd= | 0.0061981
alpha (deg) | Cl | Cd | Cm | Cl/Cd
-20 | -0.8155 | 0.20961 | 0.0436 | -3.8906
-19.5 | -0.8177 | 0.19721 | 0.0361 | -4.1463
-19 | -1.27 | 0.094 | -0.0368 | -13.5106
-18.5 | -1.3475 | 0.07265 | -0.0527 | -18.5478
-18 | -1.3962 | 0.05813 | -0.0629 | -24.0186
-17.5 | -1.421 | 0.04834 | -0.0684 | -29.3959
-17 | -1.4579 | 0.03866 | -0.0725 | -37.7108
-16.5 | -1.4777 | 0.03171 | -0.0736 | -46.6004
-16 | -1.4809 | 0.0269 | -0.0724 | -55.052
-15.5 | -1.482 | 0.02296 | -0.0695 | -64.547
-15 | -1.478 | 0.02026 | -0.0645 | -72.9516
-14.5 | -1.4701 | 0.01855 | -0.0571 | -79.2507
-14 | -1.4405 | 0.01654 | -0.0526 | -87.0919
-13.5 | -1.3959 | 0.01519 | -0.0496 | -91.896
-13 | -1.3462 | 0.01404 | -0.0471 | -95.8832
-12.5 | -1.2932 | 0.01306 | -0.045 | -99.0199
-12 | -1.2386 | 0.01217 | -0.0433 | -101.7749
-11.5 | -1.1819 | 0.01145 | -0.0419 | -103.2227
-11 | -1.126 | 0.0106 | -0.0405 | -106.2264
-10.5 | -1.069 | 0.00984 | -0.0394 | -108.6382
-10 | -1.0106 | 0.00926 | -0.0386 | -109.1361
-9.5 | -0.9516 | 0.00877 | -0.0379 | -108.5063
-9 | -0.8921 | 0.00835 | -0.0374 | -106.8383
-8.5 | -0.8322 | 0.00798 | -0.0371 | -104.2857
-8 | -0.7723 | 0.00763 | -0.0369 | -101.2189
-7.5 | -0.7127 | 0.00723 | -0.0367 | -98.5754
-7 | -0.6528 | 0.00691 | -0.0366 | -94.4718
-6.5 | -0.5926 | 0.00664 | -0.0367 | -89.247
-6 | -0.5322 | 0.00643 | -0.0369 | -82.7683
-5.5 | -0.472 | 0.00618 | -0.0371 | -76.3754
-5 | -0.4116 | 0.00597 | -0.0374 | -68.9447
-4.5 | -0.3512 | 0.0058 | -0.0377 | -60.5517
-4 | -0.2908 | 0.00563 | -0.0381 | -51.6519
-3.5 | -0.2304 | 0.00548 | -0.0386 | -42.0438
-3 | -0.1699 | 0.00536 | -0.0391 | -31.6978
-2.5 | -0.1096 | 0.0052 | -0.0396 | -21.0769
-2 | -0.0494 | 0.00498 | -0.0401 | -9.9197
-1.5 | 0.0105 | 0.00474 | -0.0407 | 2.2152
-1 | 0.0702 | 0.00446 | -0.0413 | 15.7399
-0.5 | 0.1299 | 0.00414 | -0.042 | 31.3768
0 | 0.1894 | 0.00376 | -0.0427 | 50.3723
0.5 | 0.2496 | 0.0038 | -0.0433 | 65.6842
1 | 0.3098 | 0.00387 | -0.0439 | 80.0517
1.5 | 0.3663 | 0.00455 | -0.0441 | 80.5055
2 | 0.424 | 0.00503 | -0.0444 | 84.2942
2.5 | 0.4821 | 0.00542 | -0.0446 | 88.9483
3 | 0.5402 | 0.0058 | -0.0448 | 93.1379
3.5 | 0.5981 | 0.00619 | -0.0449 | 96.6236
4.5 | 0.7156 | 0.00669 | -0.0453 | 106.9656
5 | 0.7744 | 0.00692 | -0.0453 | 111.9075
5.5 | 0.8328 | 0.0072 | -0.0453 | 115.6667
6 | 0.8913 | 0.00746 | -0.0452 | 119.4772
6.5 | 0.949 | 0.00779 | -0.045 | 121.8228
7 | 1.0069 | 0.00809 | -0.0447 | 124.4623
7.5 | 1.0638 | 0.00847 | -0.0442 | 125.5962
8 | 1.1205 | 0.00887 | -0.0436 | 126.3247
8.5 | 1.1769 | 0.00927 | -0.0428 | 126.9579
9 | 1.2318 | 0.00977 | -0.0418 | 126.0798
9.5 | 1.286 | 0.01031 | -0.0405 | 124.7333
10 | 1.3399 | 0.01083 | -0.0391 | 123.7211
10.5 | 1.3921 | 0.01144 | -0.0374 | 121.6871
11 | 1.4414 | 0.01216 | -0.0352 | 118.5362
11.5 | 1.4849 | 0.01271 | -0.0318 | 116.8293
12 | 1.5304 | 0.01352 | -0.0288 | 113.1953
12.5 | 1.5657 | 0.01443 | -0.0241 | 108.5031
13 | 1.5902 | 0.01551 | -0.0179 | 102.5274
13.5 | 1.6158 | 0.01689 | -0.0126 | 95.6661
14 | 1.6368 | 0.01875 | -0.0074 | 87.296
14.5 | 1.6549 | 0.02105 | -0.0025 | 78.6176
15 | 1.677 | 0.02332 | 0.0014 | 71.9125
15.5 | 1.6905 | 0.02642 | 0.0053 | 63.9856
16 | 1.6941 | 0.03056 | 0.0087 | 55.4352
16.5 | 1.7011 | 0.03484 | 0.0109 | 48.8261
17 | 1.6986 | 0.04039 | 0.0123 | 42.055
17.5 | 1.6818 | 0.04797 | 0.0121 | 35.0594
18 | 1.6705 | 0.05578 | 0.0107 | 29.948
18.5 | 1.6409 | 0.06654 | 0.0068 | 24.6604
19 | 1.6091 | 0.07874 | 0.001 | 20.4356
19.5 | 1.5686 | 0.09342 | -0.0075 | 16.7908
20 | 1.5211 | 0.11061 | -0.0186 | 13.7519

## 119. Re 12M Mach 0.50 (1)
BIGFOIL.COM POLAR EXPORT
NACA64-212 a=0.8
NACA64-212 a=0.8 |  |  |  | Cl Max: | 1.158 | at alpha= | 20 | deg
JavaFoil+Calcfoil stall+Eppler ext transition |  |  |  | L/D Max: | 108.001 | at alpha= | 5.5 | deg
Re: | 12000000 |  |  | Cd Min: | 0.00468 | at alpha= | -0.5 | deg
Mach: | 0.5 |  |  | Cl=0 at alpha= | -1.5652 | deg
|  |  |  | @ Cl=0.1, Cd= | 0.004898
|  |  |  | @ Cl=0.4, Cd= | 0.0051851
|  |  |  | @ Cl=0.6, Cd= | 0.0064741
alpha (deg) | Cl | Cd | Cm | Cl/Cd
-20 | -1.01 | 0.15102 | -0.012 | -6.69
-19.5 | -0.981 | 0.14937 | -0.012 | -6.566
-19 | -0.953 | 0.14336 | -0.012 | -6.65
-18.5 | -0.931 | 0.13414 | -0.013 | -6.938
-18 | -0.907 | 0.12268 | -0.014 | -7.391
-17.5 | -0.877 | 0.11943 | -0.014 | -7.341
-17 | -0.845 | 0.11833 | -0.013 | -7.145
-16.5 | -0.819 | 0.11207 | -0.014 | -7.304
-16 | -0.791 | 0.11525 | -0.014 | -6.866
-15.5 | -0.766 | 0.10724 | -0.014 | -7.139
-15 | -0.738 | 0.10075 | -0.015 | -7.328
-14.5 | -0.712 | 0.09398 | -0.015 | -7.581
-14 | -0.701 | 0.07469 | -0.018 | -9.381
-13.5 | -0.653 | 0.09838 | -0.014 | -6.637
-13 | -0.626 | 0.09059 | -0.015 | -6.914
-12.5 | -0.598 | 0.08742 | -0.014 | -6.835
-12 | -0.582 | 0.06759 | -0.019 | -8.616
-11.5 | -0.619 | 0.02521 | -0.026 | -24.559
-11 | -0.611 | 0.01605 | -0.028 | -38.081
-10.5 | -0.489 | 0.07118 | -0.015 | -6.865
-10 | -0.464 | 0.06211 | -0.017 | -7.464
-9.5 | -0.439 | 0.05587 | -0.019 | -7.86
-9 | -0.492 | 0.01203 | -0.031 | -40.905
-8.5 | -0.468 | 0.01045 | -0.033 | -44.83
-8 | -0.352 | 0.05269 | -0.016 | -6.685
-7.5 | -0.39 | 0.01136 | -0.033 | -34.336
-7 | -0.561 | 0.00927 | -0.035 | -60.553
-6.5 | -0.577 | 0.00859 | -0.035 | -67.19
-6 | -0.55 | 0.0081 | -0.036 | -67.843
-5.5 | -0.505 | 0.00774 | -0.037 | -65.214
-5 | -0.451 | 0.00735 | -0.037 | -61.375
-4.5 | -0.392 | 0.00709 | -0.038 | -55.258
-4 | -0.328 | 0.00684 | -0.039 | -47.987
-3.5 | -0.263 | 0.00666 | -0.039 | -39.461
-3 | -0.196 | 0.00648 | -0.04 | -30.251
-2.5 | -0.128 | 0.00628 | -0.04 | -20.395
-2 | -0.06 | 0.00561 | -0.041 | -10.64
-1.5 | 0.009 | 0.00522 | -0.042 | 1.711
-1 | 0.078 | 0.005 | -0.042 | 15.571
-0.5 | 0.147 | 0.00468 | -0.043 | 31.35
0 | 0.216 | 0.0047 | -0.044 | 45.914
0.5 | 0.285 | 0.00474 | -0.044 | 60.092
1 | 0.353 | 0.00479 | -0.045 | 73.741
1.5 | 0.422 | 0.00537 | -0.046 | 78.671
2 | 0.489 | 0.00572 | -0.046 | 85.551
2.5 | 0.557 | 0.00622 | -0.047 | 89.554
3 | 0.623 | 0.00661 | -0.047 | 94.268
3.5 | 0.688 | 0.0074 | -0.048 | 92.938
4 | 0.751 | 0.00775 | -0.049 | 96.923
4.5 | 0.811 | 0.00814 | -0.049 | 99.675
5 | 0.866 | 0.00806 | -0.05 | 107.436
5.5 | 0.915 | 0.00847 | -0.05 | 108.001
6 | 0.954 | 0.00998 | -0.051 | 95.633
6.5 | 0.977 | 0.01065 | -0.051 | 91.734
7 | 0.963 | 0.01143 | -0.052 | 84.222
7.5 | 0.629 | 0.04618 | -0.031 | 13.61
8 | 0.634 | 0.01353 | -0.052 | 46.809
8.5 | 0.549 | 0.05415 | -0.029 | 10.13
9 | 0.698 | 0.01404 | -0.054 | 49.696
9.5 | 0.727 | 0.01535 | -0.054 | 47.352
10 | 0.753 | 0.01741 | -0.054 | 43.24
10.5 | 0.654 | 0.07046 | -0.03 | 9.289
11 | 0.816 | 0.01811 | -0.055 | 45.068
11.5 | 0.84 | 0.02076 | -0.055 | 40.483
12 | 0.832 | 0.03284 | -0.052 | 25.334
12.5 | 0.765 | 0.08318 | -0.034 | 9.196
13 | 0.789 | 0.09152 | -0.033 | 8.626
13.5 | 0.937 | 0.03078 | -0.055 | 30.449
14 | 0.848 | 0.09188 | -0.037 | 9.232
14.5 | 0.886 | 0.0889 | -0.041 | 9.97
15 | 0.9 | 0.10587 | -0.037 | 8.499
15.5 | 0.92 | 0.10825 | -0.035 | 8.499
16 | 0.951 | 0.11077 | -0.038 | 8.585
16.5 | 0.993 | 0.10559 | -0.043 | 9.403
17 | 1.016 | 0.1145 | -0.042 | 8.873
17.5 | 1.027 | 0.13281 | -0.038 | 7.733
18 | 1.055 | 0.13625 | -0.04 | 7.746
18.5 | 1.086 | 0.13843 | -0.041 | 7.844
19 | 1.115 | 0.14146 | -0.043 | 7.884
19.5 | 1.135 | 0.15811 | -0.041 | 7.177
20 | 1.158 | 0.16929 | -0.041 | 6.841

## 120. Re 12M Mach 0.50 (2)
BIGFOIL.COM POLAR EXPORT
NACA64-212 a=0.8
NACA64-212 a=0.8 |  |  |  | Cl Max: | 1.2304 | at alpha= | 8 | deg
XFOIL ncrit=9 |  |  |  | L/D Max: | 122.517 | at alpha= | 6.5 | deg
Re: | 12000000 |  |  | Cd Min: | 0.2629 | at alpha= | -20 | deg
Mach: | 0.5 |  |  | Cl=0 at alpha= | -1.5904 | deg
|  |  |  | @ Cl=0.1, Cd= | 0.0044298
|  |  |  | @ Cl=0.4, Cd= | 0.0043247
|  |  |  | @ Cl=0.6, Cd= | 0.0061293
alpha (deg) | Cl | Cd | Cm | Cl/Cd
-20 | -0.8149 | 0.2629 | 0.0669 | -3.0997
-19.5 | -0.7948 | 0.25321 | 0.0613 | -3.1389
-19 | -0.7753 | 0.24345 | 0.0556 | -3.1846
-18.5 | -0.7522 | 0.23582 | 0.0504 | -3.1897
-18 | -0.7331 | 0.22596 | 0.0447 | -3.2444
-17.5 | -0.715 | 0.21599 | 0.039 | -3.3103
-17 | -0.6967 | 0.2065 | 0.0333 | -3.3738
-16.5 | -0.6785 | 0.19726 | 0.0278 | -3.4396
-16 | -0.6596 | 0.18837 | 0.0225 | -3.5016
-15.5 | -0.6446 | 0.17835 | 0.0168 | -3.6142
-15 | -0.6315 | 0.16825 | 0.0109 | -3.7533
-14 | -0.598 | 0.14931 | -0.0013 | -4.0051
-13.5 | -0.5958 | 0.13858 | -0.0068 | -4.2993
-13 | -0.5944 | 0.12713 | -0.0135 | -4.6755
-12.5 | -0.6046 | 0.11379 | -0.0219 | -5.3133
-12 | -0.6124 | 0.1019 | -0.0297 | -6.0098
-11.5 | -0.6159 | 0.09128 | -0.0366 | -6.7474
-11 | -0.626 | 0.07999 | -0.0443 | -7.826
-10.5 | -0.6364 | 0.06837 | -0.0523 | -9.3082
-10 | -0.6561 | 0.05409 | -0.0636 | -12.1298
-9.5 | -0.6829 | 0.04384 | -0.0709 | -15.5771
-9 | -0.7141 | 0.0358 | -0.0739 | -19.9469
-8.5 | -0.7557 | 0.02972 | -0.0705 | -25.4273
-8 | -0.7832 | 0.02333 | -0.064 | -33.5705
-7.5 | -0.7953 | 0.01474 | -0.0582 | -53.9552
-7 | -0.762 | 0.00964 | -0.053 | -79.0456
-6.5 | -0.6972 | 0.00799 | -0.0497 | -87.2591
-6 | -0.6251 | 0.00725 | -0.0477 | -86.2207
-5.5 | -0.5522 | 0.0068 | -0.0464 | -81.2059
-5 | -0.4796 | 0.00647 | -0.0455 | -74.1267
-4.5 | -0.4079 | 0.00616 | -0.0449 | -66.2175
-4 | -0.3364 | 0.00595 | -0.0447 | -56.5378
-3.5 | -0.2658 | 0.00573 | -0.0446 | -46.3874
-3 | -0.1956 | 0.00556 | -0.0448 | -35.1799
-2.5 | -0.1257 | 0.0054 | -0.0451 | -23.2778
-2 | -0.0562 | 0.00521 | -0.0455 | -10.7869
-1.5 | 0.0124 | 0.00492 | -0.046 | 2.5203
-1 | 0.0806 | 0.00455 | -0.0467 | 17.7143
-0.5 | 0.1484 | 0.00413 | -0.0474 | 35.9322
0 | 0.2165 | 0.00377 | -0.0482 | 57.4271
0.5 | 0.2856 | 0.00377 | -0.0488 | 75.756
1 | 0.3544 | 0.00388 | -0.0494 | 91.3402
1.5 | 0.419 | 0.00451 | -0.0495 | 92.9047
2 | 0.4828 | 0.00521 | -0.0493 | 92.6679
2.5 | 0.548 | 0.00575 | -0.0492 | 95.3043
3 | 0.6138 | 0.00623 | -0.0488 | 98.5233
3.5 | 0.6804 | 0.00664 | -0.0484 | 102.4699
4 | 0.7485 | 0.00694 | -0.0479 | 107.853
4.5 | 0.8171 | 0.00724 | -0.0472 | 112.8591
5 | 0.8855 | 0.00758 | -0.0461 | 116.8206
5.5 | 0.9541 | 0.00796 | -0.0447 | 119.8618
6 | 1.0225 | 0.00839 | -0.0428 | 121.8713
6.5 | 1.0904 | 0.0089 | -0.0403 | 122.5169
7 | 1.1555 | 0.0096 | -0.0368 | 120.3646
7.5 | 1.2124 | 0.01072 | -0.0314 | 113.097
8 | 1.2304 | 0.0132 | -0.0209 | 93.2121
8.5 | 1.2156 | 0.01704 | -0.008 | 71.338
9 | 1.1927 | 0.023 | 0.0017 | 51.8565
9.5 | 1.1586 | 0.0301 | 0.0084 | 38.4917
10 | 1.1212 | 0.03827 | 0.0114 | 29.2971
10.5 | 1.0865 | 0.0475 | 0.0106 | 22.8737
11 | 1.0503 | 0.0578 | 0.007 | 18.1713
11.5 | 1.0179 | 0.07053 | -0.0006 | 14.4322
12 | 0.9938 | 0.08446 | -0.0104 | 11.7665
12.5 | 0.9755 | 0.09991 | -0.0213 | 9.7638
13 | 0.9622 | 0.11489 | -0.0305 | 8.375

## 121. Re 14M Mach 0.00 (1)
BIGFOIL.COM POLAR EXPORT
NACA64-212 a=0.8
NACA64-212 a=0.8 |  |  |  | Cl Max: | 1.156 | at alpha= | 11 | deg
JavaFoil+Calcfoil stall+Eppler ext transition |  |  |  | L/D Max: | 124.512 | at alpha= | 8 | deg
Re: | 14000000 |  |  | Cd Min: | 0.00456 | at alpha= | 0 | deg
Mach: | 0 |  |  | Cl=0 at alpha= | -1.5667 | deg
|  |  |  | @ Cl=0.1, Cd= | 0.004835
|  |  |  | @ Cl=0.4, Cd= | 0.0053783
|  |  |  | @ Cl=0.6, Cd= | 0.0069242
alpha (deg) | Cl | Cd | Cm | Cl/Cd
-17 | -0.644 | 0.12367 | -0.01 | -5.211
-16.5 | -0.663 | 0.11729 | -0.011 | -5.653
-16 | -0.681 | 0.11092 | -0.011 | -6.138
-15.5 | -0.699 | 0.10156 | -0.012 | -6.887
-15 | -0.716 | 0.09397 | -0.013 | -7.618
-14.5 | -0.736 | 0.08156 | -0.015 | -9.028
-14 | -0.775 | 0.05696 | -0.018 | -13.604
-13.5 | -0.855 | 0.02121 | -0.021 | -40.338
-13 | -0.875 | 0.01651 | -0.022 | -52.995
-12.5 | -0.89 | 0.01344 | -0.023 | -66.204
-12 | -0.9 | 0.01145 | -0.024 | -78.638
-11.5 | -0.899 | 0.01072 | -0.025 | -83.802
-11 | -0.891 | 0.01001 | -0.026 | -89.031
-10.5 | -0.873 | 0.00952 | -0.026 | -91.753
-10 | -0.85 | 0.00907 | -0.027 | -93.659
-9.5 | -0.819 | 0.00874 | -0.027 | -93.726
-9 | -0.784 | 0.00837 | -0.028 | -93.673
-8.5 | -0.745 | 0.00806 | -0.028 | -92.497
-8 | -0.703 | 0.00783 | -0.029 | -89.87
-7.5 | -0.659 | 0.00761 | -0.03 | -86.552
-7 | -0.611 | 0.00735 | -0.03 | -83.109
-6.5 | -0.561 | 0.00714 | -0.031 | -78.642
-6 | -0.509 | 0.00692 | -0.031 | -73.663
-5.5 | -0.456 | 0.00674 | -0.032 | -67.674
-5 | -0.401 | 0.00659 | -0.032 | -60.851
-4.5 | -0.344 | 0.00641 | -0.033 | -53.775
-4 | -0.287 | 0.00629 | -0.033 | -45.667
-3.5 | -0.229 | 0.00616 | -0.034 | -37.182
-3 | -0.17 | 0.00603 | -0.034 | -28.24
-2.5 | -0.111 | 0.00592 | -0.035 | -18.772
-2 | -0.052 | 0.00535 | -0.036 | -9.678
-1.5 | 0.008 | 0.00511 | -0.036 | 1.515
-1 | 0.067 | 0.00489 | -0.037 | 13.774
-0.5 | 0.127 | 0.00479 | -0.037 | 26.513
0 | 0.187 | 0.00456 | -0.038 | 40.919
0.5 | 0.246 | 0.00462 | -0.038 | 53.392
1 | 0.306 | 0.00501 | -0.039 | 61.093
1.5 | 0.366 | 0.00522 | -0.039 | 70.017
2 | 0.424 | 0.00549 | -0.04 | 77.199
2.5 | 0.483 | 0.00581 | -0.041 | 83.177
3 | 0.541 | 0.0062 | -0.041 | 87.37
3.5 | 0.599 | 0.00692 | -0.042 | 86.611
4 | 0.656 | 0.00716 | -0.042 | 91.672
4.5 | 0.712 | 0.00704 | -0.043 | 101.102
5 | 0.766 | 0.00723 | -0.043 | 105.945
5.5 | 0.819 | 0.00742 | -0.044 | 110.331
6 | 0.87 | 0.00764 | -0.044 | 113.862
6.5 | 0.92 | 0.00791 | -0.045 | 116.327
7 | 0.966 | 0.00823 | -0.045 | 117.379
7.5 | 1.007 | 0.00852 | -0.046 | 118.126
8 | 1.044 | 0.00838 | -0.046 | 124.512
8.5 | 1.076 | 0.00871 | -0.047 | 123.567
9 | 1.104 | 0.00899 | -0.047 | 122.735
9.5 | 1.126 | 0.01053 | -0.048 | 106.919
10 | 1.142 | 0.01104 | -0.048 | 103.406
10.5 | 1.152 | 0.01169 | -0.048 | 98.509
11 | 1.156 | 0.0123 | -0.049 | 94.013
11.5 | 1.155 | 0.01315 | -0.049 | 87.817
12 | 1.148 | 0.014 | -0.049 | 81.992
12.5 | 1.136 | 0.01496 | -0.05 | 75.953
13 | 1.119 | 0.01616 | -0.05 | 69.244
13.5 | 1.096 | 0.01795 | -0.05 | 61.05
14 | 1.066 | 0.02055 | -0.05 | 51.889
14.5 | 1.036 | 0.02298 | -0.05 | 45.106
15 | 0.98 | 0.03271 | -0.048 | 29.967
15.5 | 0.859 | 0.08376 | -0.038 | 10.253
16 | 0.815 | 0.09912 | -0.035 | 8.222

## 122. Re 14M Mach 0.00 (2)
BIGFOIL.COM POLAR EXPORT
NACA64-212 a=0.8
NACA64-212 a=0.8 |  |  |  | Cl Max: | 1.8627 | at alpha= | 20 | deg
XFOIL ncrit=9 |  |  |  | L/D Max: | 132.59 | at alpha= | 9 | deg
Re: | 14000000 |  |  | Cd Min: | 0.0393 | at alpha= | 20 | deg
Mach: | 0 |  |  | Cl=0 at alpha= | -1.5858 | deg
|  |  |  | @ Cl=0.1, Cd= | 0.0043433
|  |  |  | @ Cl=0.4, Cd= | 0.0049463
|  |  |  | @ Cl=0.6, Cd= | 0.006054
alpha (deg) | Cl | Cd | Cm | Cl/Cd
-20 | -1.7047 | 0.03005 | -0.0568 | -56.7288
-19.5 | -1.6973 | 0.02667 | -0.0561 | -63.6408
-19 | -1.6856 | 0.02392 | -0.0547 | -70.4682
-18.5 | -1.6719 | 0.02162 | -0.0526 | -77.3312
-18 | -1.6578 | 0.01972 | -0.0497 | -84.0669
-17.5 | -1.6458 | 0.01829 | -0.0453 | -89.9836
-17 | -1.6289 | 0.01711 | -0.0404 | -95.2016
-16.5 | -1.595 | 0.01598 | -0.0382 | -99.8123
-16 | -1.5566 | 0.01503 | -0.0365 | -103.5662
-15.5 | -1.5172 | 0.01416 | -0.0347 | -107.1469
-15 | -1.4725 | 0.01343 | -0.0337 | -109.6426
-14.5 | -1.4256 | 0.01276 | -0.033 | -111.7241
-14 | -1.3771 | 0.01215 | -0.0325 | -113.3416
-13.5 | -1.3273 | 0.01159 | -0.0321 | -114.5211
-13 | -1.2766 | 0.01105 | -0.0319 | -115.5294
-12.5 | -1.2248 | 0.01058 | -0.0317 | -115.7656
-12 | -1.1726 | 0.01009 | -0.0316 | -116.2141
-11.5 | -1.1204 | 0.00954 | -0.0315 | -117.4423
-11 | -1.0674 | 0.00902 | -0.0315 | -118.337
-10.5 | -1.0137 | 0.00858 | -0.0315 | -118.1469
-10 | -0.9591 | 0.00823 | -0.0317 | -116.5371
-9.5 | -0.9039 | 0.00792 | -0.0319 | -114.1288
-9 | -0.8483 | 0.00764 | -0.0322 | -111.034
-8.5 | -0.7924 | 0.00737 | -0.0326 | -107.517
-8 | -0.7366 | 0.00706 | -0.0329 | -104.3343
-7.5 | -0.6804 | 0.00676 | -0.0332 | -100.6509
-7 | -0.6238 | 0.00651 | -0.0336 | -95.8218
-6.5 | -0.5668 | 0.00632 | -0.034 | -89.6835
-6 | -0.5097 | 0.00612 | -0.0345 | -83.2843
-5.5 | -0.4525 | 0.00591 | -0.0349 | -76.5651
-5 | -0.3949 | 0.00576 | -0.0355 | -68.559
-4.5 | -0.3373 | 0.00559 | -0.036 | -60.3399
-4 | -0.2795 | 0.00546 | -0.0365 | -51.1905
-3.5 | -0.2216 | 0.00531 | -0.037 | -41.7326
-3 | -0.1636 | 0.00519 | -0.0376 | -31.5222
-2.5 | -0.1057 | 0.00506 | -0.0382 | -20.8893
-2 | -0.0478 | 0.00488 | -0.0387 | -9.7951
-1.5 | 0.0099 | 0.00469 | -0.0393 | 2.1109
-1 | 0.0676 | 0.00445 | -0.0399 | 15.191
-0.5 | 0.1253 | 0.00426 | -0.0405 | 29.4131
0 | 0.1824 | 0.00377 | -0.0413 | 48.382
0.5 | 0.2401 | 0.00384 | -0.0418 | 62.526
1 | 0.2979 | 0.00391 | -0.0424 | 76.1893
1.5 | 0.3521 | 0.00464 | -0.0426 | 75.8836
2 | 0.4084 | 0.005 | -0.043 | 81.68
2.5 | 0.4646 | 0.00534 | -0.0434 | 87.0037
3 | 0.5208 | 0.00564 | -0.0437 | 92.3404
3.5 | 0.5769 | 0.00596 | -0.044 | 96.7953
4 | 0.6334 | 0.00619 | -0.0443 | 102.3263
4.5 | 0.6898 | 0.00641 | -0.0446 | 107.6131
5 | 0.746 | 0.00663 | -0.0449 | 112.5189
5.5 | 0.8019 | 0.00687 | -0.0451 | 116.7249
6 | 0.8577 | 0.00709 | -0.0454 | 120.9732
6.5 | 0.9129 | 0.00736 | -0.0455 | 124.0353
7 | 0.9678 | 0.00763 | -0.0457 | 126.8414
7.5 | 1.0224 | 0.00791 | -0.0457 | 129.2541
8 | 1.0761 | 0.00826 | -0.0457 | 130.2785
8.5 | 1.1297 | 0.00858 | -0.0456 | 131.6667
9 | 1.1827 | 0.00892 | -0.0455 | 132.5897
9.5 | 1.2345 | 0.00934 | -0.0452 | 132.1734
10 | 1.2855 | 0.0098 | -0.0447 | 131.1735
10.5 | 1.3365 | 0.0102 | -0.0443 | 131.0294
11 | 1.3865 | 0.01063 | -0.0438 | 130.4327
11.5 | 1.435 | 0.01112 | -0.043 | 129.0468
12 | 1.4781 | 0.0115 | -0.0412 | 128.5304
12.5 | 1.5234 | 0.01216 | -0.04 | 125.2796
13 | 1.5678 | 0.01278 | -0.0386 | 122.6761
13.5 | 1.61 | 0.01344 | -0.037 | 119.7917
14 | 1.6493 | 0.01415 | -0.0348 | 116.5583
14.5 | 1.6751 | 0.01495 | -0.0303 | 112.0468
15 | 1.6971 | 0.0159 | -0.0255 | 106.7358
15.5 | 1.7179 | 0.01718 | -0.0212 | 99.9942
16 | 1.7354 | 0.01883 | -0.017 | 92.1614
16.5 | 1.7597 | 0.02025 | -0.014 | 86.8988
17 | 1.7814 | 0.02194 | -0.0112 | 81.1942
17.5 | 1.7989 | 0.02406 | -0.0084 | 74.7672
18 | 1.8195 | 0.0261 | -0.0063 | 69.7126
18.5 | 1.8334 | 0.02881 | -0.0042 | 63.6376
19 | 1.8465 | 0.03178 | -0.0025 | 58.1026
19.5 | 1.8548 | 0.03536 | -0.0012 | 52.4548
20 | 1.8627 | 0.0393 | -0.0005 | 47.3969

## 123. Re 14M Mach 0.10 (1)
BIGFOIL.COM POLAR EXPORT
NACA64-212 a=0.8
NACA64-212 a=0.8 |  |  |  | Cl Max: | 1.146 | at alpha= | 11 | deg
JavaFoil+Calcfoil stall+Eppler ext transition |  |  |  | L/D Max: | 123.797 | at alpha= | 8 | deg
Re: | 14000000 |  |  | Cd Min: | 0.00459 | at alpha= | 0 | deg
Mach: | 0.1 |  |  | Cl=0 at alpha= | -1.5667 | deg
|  |  |  | @ Cl=0.1, Cd= | 0.0048613
|  |  |  | @ Cl=0.4, Cd= | 0.005371
|  |  |  | @ Cl=0.6, Cd= | 0.0068855
alpha (deg) | Cl | Cd | Cm | Cl/Cd
-16.5 | -0.622 | 0.11941 | -0.01 | -5.211
-16 | -0.643 | 0.11278 | -0.011 | -5.702
-15.5 | -0.664 | 0.10456 | -0.012 | -6.354
-15 | -0.684 | 0.09612 | -0.013 | -7.12
-14.5 | -0.703 | 0.08845 | -0.013 | -7.945
-14 | -0.723 | 0.07835 | -0.015 | -9.222
-13.5 | -0.805 | 0.03175 | -0.02 | -25.367
-13 | -0.848 | 0.01871 | -0.022 | -45.336
-12.5 | -0.867 | 0.01469 | -0.023 | -59.063
-12 | -0.884 | 0.0119 | -0.024 | -74.265
-11.5 | -0.885 | 0.01113 | -0.025 | -79.507
-11 | -0.885 | 0.01014 | -0.026 | -87.24
-10.5 | -0.869 | 0.00962 | -0.026 | -90.262
-10 | -0.847 | 0.00917 | -0.027 | -92.397
-9.5 | -0.818 | 0.00877 | -0.027 | -93.234
-9 | -0.784 | 0.00846 | -0.028 | -92.644
-8.5 | -0.746 | 0.00814 | -0.029 | -91.614
-8 | -0.705 | 0.00791 | -0.029 | -89.032
-7.5 | -0.66 | 0.00762 | -0.03 | -86.639
-7 | -0.613 | 0.00736 | -0.03 | -83.276
-6.5 | -0.563 | 0.0072 | -0.031 | -78.288
-6 | -0.512 | 0.00697 | -0.031 | -73.344
-5.5 | -0.458 | 0.00679 | -0.032 | -67.392
-5 | -0.403 | 0.0066 | -0.032 | -60.965
-4.5 | -0.346 | 0.00642 | -0.033 | -53.925
-4 | -0.289 | 0.00628 | -0.034 | -45.926
-3.5 | -0.23 | 0.00615 | -0.034 | -37.405
-3 | -0.171 | 0.00603 | -0.035 | -28.355
-2.5 | -0.112 | 0.00591 | -0.035 | -18.887
-2 | -0.052 | 0.00535 | -0.036 | -9.732
-1.5 | 0.008 | 0.00511 | -0.036 | 1.523
-1 | 0.068 | 0.00492 | -0.037 | 13.771
-0.5 | 0.128 | 0.00481 | -0.037 | 26.556
0 | 0.188 | 0.00459 | -0.038 | 40.928
0.5 | 0.248 | 0.00464 | -0.039 | 53.42
1 | 0.308 | 0.005 | -0.039 | 61.471
1.5 | 0.367 | 0.00522 | -0.04 | 70.441
2 | 0.426 | 0.00549 | -0.04 | 77.661
2.5 | 0.485 | 0.00582 | -0.041 | 83.388
3 | 0.544 | 0.0062 | -0.041 | 87.788
3.5 | 0.602 | 0.00691 | -0.042 | 87.129
4 | 0.659 | 0.00716 | -0.042 | 92.159
4.5 | 0.716 | 0.00704 | -0.043 | 101.636
5 | 0.77 | 0.00723 | -0.043 | 106.455
5.5 | 0.823 | 0.00744 | -0.044 | 110.641
6 | 0.874 | 0.00773 | -0.044 | 113.107
6.5 | 0.923 | 0.008 | -0.045 | 115.364
7 | 0.969 | 0.00827 | -0.045 | 117.129
7.5 | 1.01 | 0.00862 | -0.046 | 117.147
8 | 1.046 | 0.00845 | -0.046 | 123.797
8.5 | 1.077 | 0.0088 | -0.047 | 122.417
9 | 1.103 | 0.01024 | -0.047 | 107.69
9.5 | 1.123 | 0.01063 | -0.048 | 105.649
10 | 1.137 | 0.01122 | -0.048 | 101.366
10.5 | 1.144 | 0.01185 | -0.049 | 96.611
11 | 1.146 | 0.01254 | -0.049 | 91.337
11.5 | 1.141 | 0.01339 | -0.049 | 85.204
12 | 1.13 | 0.01432 | -0.049 | 78.92
12.5 | 1.113 | 0.01549 | -0.05 | 71.878
13 | 1.092 | 0.01671 | -0.05 | 65.331
13.5 | 1.064 | 0.0187 | -0.05 | 56.878
14 | 1.023 | 0.02289 | -0.049 | 44.709
14.5 | 0.979 | 0.02879 | -0.049 | 33.991
15 | 0.845 | 0.08386 | -0.037 | 10.08
15.5 | 0.801 | 0.09759 | -0.034 | 8.205
16 | 0.762 | 0.10667 | -0.033 | 7.148

## 124. Re 14M Mach 0.10 (2)
BIGFOIL.COM POLAR EXPORT
NACA64-212 a=0.8
NACA64-212 a=0.8 |  |  |  | Cl Max: | 1.8447 | at alpha= | 19.5 | deg
XFOIL ncrit=9 |  |  |  | L/D Max: | 132.311 | at alpha= | 9 | deg
Re: | 14000000 |  |  | Cd Min: | 0.0443 | at alpha= | 20 | deg
Mach: | 0.1 |  |  | Cl=0 at alpha= | -1.5861 | deg
|  |  |  | @ Cl=0.1, Cd= | 0.0043454
|  |  |  | @ Cl=0.4, Cd= | 0.0049153
|  |  |  | @ Cl=0.6, Cd= | 0.0060598
alpha (deg) | Cl | Cd | Cm | Cl/Cd
-20 | -1.6787 | 0.03518 | -0.0604 | -47.7175
-19.5 | -1.6787 | 0.03063 | -0.0604 | -54.8057
-19 | -1.6733 | 0.02694 | -0.0596 | -62.1121
-18.5 | -1.6627 | 0.02399 | -0.058 | -69.308
-18 | -1.6499 | 0.02155 | -0.0557 | -76.5615
-17.5 | -1.636 | 0.01962 | -0.0525 | -83.3843
-17 | -1.6272 | 0.01815 | -0.047 | -89.6529
-16.5 | -1.6015 | 0.01705 | -0.043 | -93.9296
-16 | -1.5625 | 0.01589 | -0.0414 | -98.3323
-15.5 | -1.5284 | 0.0149 | -0.0384 | -102.5772
-15 | -1.4853 | 0.01399 | -0.0368 | -106.1687
-14.5 | -1.439 | 0.0132 | -0.0357 | -109.0152
-14 | -1.3903 | 0.01251 | -0.0349 | -111.1351
-13.5 | -1.3401 | 0.01189 | -0.0342 | -112.7082
-13 | -1.2888 | 0.01131 | -0.0337 | -113.9523
-11.5 | -1.1302 | 0.00974 | -0.0329 | -116.037
-11 | -1.0767 | 0.00919 | -0.0327 | -117.16
-10.5 | -1.0224 | 0.00871 | -0.0326 | -117.3823
-10 | -0.9672 | 0.00832 | -0.0326 | -116.25
-9.5 | -0.9114 | 0.00799 | -0.0327 | -114.0676
-9 | -0.8552 | 0.0077 | -0.0329 | -111.0649
-8.5 | -0.7987 | 0.00742 | -0.0332 | -107.6415
-8 | -0.7421 | 0.00711 | -0.0334 | -104.3741
-7.5 | -0.6854 | 0.00681 | -0.0337 | -100.6461
-7 | -0.6283 | 0.00654 | -0.034 | -96.0703
-6.5 | -0.5709 | 0.00634 | -0.0344 | -90.0473
-6 | -0.5132 | 0.00615 | -0.0348 | -83.4472
-5.5 | -0.4555 | 0.00593 | -0.0353 | -76.8128
-5 | -0.3976 | 0.00577 | -0.0357 | -68.9081
-4 | -0.2813 | 0.00547 | -0.0367 | -51.426
-3.5 | -0.223 | 0.00531 | -0.0373 | -41.9962
-3 | -0.1646 | 0.0052 | -0.0378 | -31.6538
-2.5 | -0.1063 | 0.00506 | -0.0384 | -21.0079
-2 | -0.0481 | 0.00489 | -0.0389 | -9.8364
-1.5 | 0.01 | 0.0047 | -0.0395 | 2.1277
-1 | 0.068 | 0.00445 | -0.0401 | 15.2809
-0.5 | 0.1261 | 0.00426 | -0.0408 | 29.6009
0 | 0.1834 | 0.00377 | -0.0415 | 48.6472
0.5 | 0.2416 | 0.00383 | -0.0421 | 63.0809
1 | 0.2997 | 0.0039 | -0.0426 | 76.8462
1.5 | 0.3542 | 0.00464 | -0.0429 | 76.3362
3 | 0.5239 | 0.00566 | -0.0439 | 92.5618
3.5 | 0.5803 | 0.00598 | -0.0441 | 97.0401
4 | 0.6371 | 0.00621 | -0.0444 | 102.5926
4.5 | 0.6939 | 0.00643 | -0.0447 | 107.916
5 | 0.7505 | 0.00665 | -0.045 | 112.8571
5.5 | 0.8068 | 0.0069 | -0.0452 | 116.9275
6 | 0.8631 | 0.00712 | -0.0454 | 121.2219
6.5 | 0.9186 | 0.0074 | -0.0455 | 124.1351
7 | 0.9741 | 0.00767 | -0.0456 | 127.0013
7.5 | 1.0291 | 0.00796 | -0.0456 | 129.2839
8 | 1.0832 | 0.00832 | -0.0454 | 130.1923
8.5 | 1.1374 | 0.00864 | -0.0453 | 131.6435
9 | 1.1908 | 0.009 | -0.0451 | 132.3111
9.5 | 1.2429 | 0.00946 | -0.0446 | 131.3848
10 | 1.2946 | 0.0099 | -0.0441 | 130.7677
10.5 | 1.346 | 0.01032 | -0.0435 | 130.4264
11 | 1.3963 | 0.01079 | -0.0428 | 129.4069
11.5 | 1.4445 | 0.01134 | -0.0417 | 127.381
12 | 1.4877 | 0.01175 | -0.0397 | 126.6128
12.5 | 1.5337 | 0.01238 | -0.0383 | 123.8853
13 | 1.5778 | 0.01305 | -0.0366 | 120.9042
13.5 | 1.6194 | 0.01376 | -0.0346 | 117.689
14 | 1.6537 | 0.01455 | -0.0313 | 113.6564
14.5 | 1.6726 | 0.01554 | -0.0254 | 107.6319
15 | 1.6956 | 0.01669 | -0.021 | 101.5938
15.5 | 1.717 | 0.01813 | -0.0168 | 94.7049
16.5 | 1.7615 | 0.02139 | -0.0101 | 82.3516
17 | 1.7823 | 0.02332 | -0.0072 | 76.428
17.5 | 1.7978 | 0.02578 | -0.0044 | 69.7362
18 | 1.8164 | 0.02821 | -0.0023 | 64.3885
18.5 | 1.8287 | 0.03132 | -0.0004 | 58.3876
19 | 1.8347 | 0.03521 | 0.0012 | 52.1074
19.5 | 1.8447 | 0.03904 | 0.0021 | 47.2515
20 | 1.8439 | 0.0443 | 0.0024 | 41.623

## 125. Re 14M Mach 0.25 (1)
BIGFOIL.COM POLAR EXPORT
NACA64-212 a=0.8
NACA64-212 a=0.8 |  |  |  | Cl Max: | 1.097 | at alpha= | 9.5 | deg
JavaFoil+Calcfoil stall+Eppler ext transition |  |  |  | L/D Max: | 120.731 | at alpha= | 7.5 | deg
Re: | 14000000 |  |  | Cd Min: | 0.0046 | at alpha= | 0 | deg
Mach: | 0.25 |  |  | Cl=0 at alpha= | -1.5656 | deg
|  |  |  | @ Cl=0.1, Cd= | 0.0048808
|  |  |  | @ Cl=0.4, Cd= | 0.0053427
|  |  |  | @ Cl=0.6, Cd= | 0.10408
alpha (deg) | Cl | Cd | Cm | Cl/Cd
-15 | -0.407 | 0.11037 | -0.011 | -3.686
-14.5 | -0.459 | 0.10413 | -0.011 | -4.404
-14 | -0.506 | 0.09746 | -0.012 | -5.19
-13.5 | -0.548 | 0.09013 | -0.012 | -6.082
-13 | -0.586 | 0.083 | -0.013 | -7.062
-12.5 | -0.621 | 0.07406 | -0.015 | -8.383
-12 | -0.652 | 0.06418 | -0.017 | -10.166
-11.5 | -0.762 | 0.01838 | -0.024 | -41.463
-11 | -0.799 | 0.01264 | -0.026 | -63.256
-10.5 | -0.818 | 0.01073 | -0.027 | -76.302
-10 | -0.82 | 0.00995 | -0.028 | -82.452
-9.5 | -0.802 | 0.00931 | -0.028 | -86.148
-9 | -0.777 | 0.00894 | -0.029 | -86.905
-8.5 | -0.745 | 0.00844 | -0.029 | -88.344
-8 | -0.709 | 0.00823 | -0.03 | -86.157
-7.5 | -0.668 | 0.00789 | -0.03 | -84.569
-7 | -0.622 | 0.00763 | -0.031 | -81.551
-6.5 | -0.574 | 0.00735 | -0.032 | -78.038
-6 | -0.522 | 0.00712 | -0.032 | -73.378
-5.5 | -0.468 | 0.00692 | -0.033 | -67.672
-5 | -0.412 | 0.00669 | -0.033 | -61.644
-4.5 | -0.355 | 0.00651 | -0.034 | -54.524
-4 | -0.296 | 0.00638 | -0.034 | -46.394
-3.5 | -0.236 | 0.00624 | -0.035 | -37.862
-3 | -0.176 | 0.00612 | -0.036 | -28.733
-2.5 | -0.115 | 0.00596 | -0.036 | -19.239
-2 | -0.053 | 0.00541 | -0.037 | -9.883
-1.5 | 0.008 | 0.00516 | -0.037 | 1.549
-1 | 0.07 | 0.00493 | -0.038 | 14.132
-0.5 | 0.131 | 0.00483 | -0.038 | 27.154
0 | 0.193 | 0.0046 | -0.039 | 41.894
0.5 | 0.254 | 0.00464 | -0.04 | 54.875
1 | 0.316 | 0.00502 | -0.04 | 62.969
1.5 | 0.378 | 0.00524 | -0.041 | 72.109
2 | 0.438 | 0.00552 | -0.041 | 79.352
2.5 | 0.499 | 0.00591 | -0.042 | 84.325
3 | 0.559 | 0.00636 | -0.042 | 87.938
3.5 | 0.619 | 0.00703 | -0.043 | 88.009
4 | 0.677 | 0.00734 | -0.043 | 92.29
4.5 | 0.733 | 0.00716 | -0.044 | 102.44
5 | 0.789 | 0.00737 | -0.045 | 106.977
5.5 | 0.842 | 0.00769 | -0.045 | 109.581
6 | 0.893 | 0.00796 | -0.046 | 112.279
6.5 | 0.942 | 0.00826 | -0.046 | 114.098
7 | 0.986 | 0.00858 | -0.047 | 114.926
7.5 | 1.022 | 0.00847 | -0.047 | 120.731
8 | 1.053 | 0.00882 | -0.048 | 119.315
8.5 | 1.076 | 0.01029 | -0.048 | 104.543
9 | 1.091 | 0.01083 | -0.049 | 100.742
9.5 | 1.097 | 0.01139 | -0.049 | 96.291
10 | 1.093 | 0.01216 | -0.049 | 89.843
10.5 | 1.079 | 0.01296 | -0.05 | 83.287
11 | 1.054 | 0.01407 | -0.05 | 74.884
11.5 | 1.019 | 0.0153 | -0.05 | 66.617
12 | 0.967 | 0.01816 | -0.05 | 53.261
12.5 | 0.877 | 0.02977 | -0.047 | 29.471
13 | 0.734 | 0.08039 | -0.032 | 9.134
13.5 | 0.677 | 0.09037 | -0.029 | 7.49
14 | 0.619 | 0.09577 | -0.029 | 6.466
14.5 | 0.556 | 0.10408 | -0.028 | 5.346

## 126. Re 14M Mach 0.25 (2)
BIGFOIL.COM POLAR EXPORT
NACA64-212 a=0.8
NACA64-212 a=0.8 |  |  |  | Cl Max: | 1.7283 | at alpha= | 17 | deg
XFOIL ncrit=9 |  |  |  | L/D Max: | 130.498 | at alpha= | 8.5 | deg
Re: | 14000000 |  |  | Cd Min: | 0.20725 | at alpha= | -20 | deg
Mach: | 0.25 |  |  | Cl=0 at alpha= | -1.5867 | deg
|  |  |  | @ Cl=0.1, Cd= | 0.004356
|  |  |  | @ Cl=0.4, Cd= | 0.0048699
|  |  |  | @ Cl=0.6, Cd= | 0.0060742
alpha (deg) | Cl | Cd | Cm | Cl/Cd
-20 | -0.8227 | 0.20725 | 0.0424 | -3.9696
-19.5 | -1.2191 | 0.11164 | -0.0244 | -10.9199
-19 | -1.3528 | 0.08045 | -0.0481 | -16.8154
-18.5 | -1.4049 | 0.06457 | -0.0596 | -21.7578
-18 | -1.4473 | 0.05207 | -0.0676 | -27.7953
-17.5 | -1.4712 | 0.04317 | -0.0719 | -34.0792
-17 | -1.5004 | 0.03485 | -0.0745 | -43.0531
-16.5 | -1.5135 | 0.02889 | -0.0743 | -52.3884
-16 | -1.5147 | 0.02459 | -0.0722 | -61.5982
-15 | -1.5111 | 0.01917 | -0.0614 | -78.8263
-14.5 | -1.4882 | 0.01756 | -0.0556 | -84.7494
-14 | -1.4504 | 0.01591 | -0.0517 | -91.1628
-13.5 | -1.4056 | 0.01445 | -0.0487 | -97.2734
-13 | -1.3541 | 0.01337 | -0.0463 | -101.279
-12.5 | -1.2998 | 0.01246 | -0.0444 | -104.3178
-12 | -1.2441 | 0.01164 | -0.0427 | -106.8814
-11.5 | -1.1866 | 0.01096 | -0.0414 | -108.2664
-11 | -1.1286 | 0.01033 | -0.0403 | -109.2546
-10.5 | -1.0715 | 0.00957 | -0.0391 | -111.9645
-10 | -1.013 | 0.00899 | -0.0383 | -112.6808
-9.5 | -0.9538 | 0.0085 | -0.0377 | -112.2118
-9 | -0.8941 | 0.00809 | -0.0372 | -110.5192
-8.5 | -0.834 | 0.00773 | -0.0369 | -107.8913
-8 | -0.7738 | 0.00742 | -0.0367 | -104.2857
-7.5 | -0.7138 | 0.00708 | -0.0366 | -100.8192
-7 | -0.6538 | 0.00675 | -0.0365 | -96.8593
-6.5 | -0.5935 | 0.00648 | -0.0366 | -91.5895
-6 | -0.5331 | 0.00627 | -0.0368 | -85.0239
-5.5 | -0.4726 | 0.00605 | -0.037 | -78.1157
-5 | -0.4123 | 0.00584 | -0.0373 | -70.5993
-4.5 | -0.3517 | 0.00568 | -0.0377 | -61.919
-4 | -0.2913 | 0.00552 | -0.0381 | -52.7717
-3.5 | -0.2308 | 0.00538 | -0.0386 | -42.8996
-3 | -0.1702 | 0.00524 | -0.0391 | -32.4809
-2.5 | -0.1098 | 0.0051 | -0.0396 | -21.5294
-2 | -0.0496 | 0.00493 | -0.0401 | -10.0609
-1.5 | 0.0104 | 0.00471 | -0.0407 | 2.2081
-1 | 0.0703 | 0.00447 | -0.0413 | 15.7271
-0.5 | 0.1302 | 0.00424 | -0.042 | 30.7075
0 | 0.1895 | 0.00376 | -0.0427 | 50.3989
0.5 | 0.2496 | 0.00381 | -0.0433 | 65.5118
1 | 0.3097 | 0.00387 | -0.0439 | 80.0258
1.5 | 0.3657 | 0.00464 | -0.0441 | 78.8147
2 | 0.4239 | 0.00503 | -0.0444 | 84.2744
2.5 | 0.4821 | 0.00542 | -0.0447 | 88.9483
3 | 0.5407 | 0.00573 | -0.0449 | 94.363
3.5 | 0.599 | 0.00607 | -0.0451 | 98.682
4 | 0.6578 | 0.00632 | -0.0453 | 104.0823
4.5 | 0.7168 | 0.00655 | -0.0454 | 109.4351
5 | 0.7758 | 0.00678 | -0.0455 | 114.4248
5.5 | 0.8344 | 0.00704 | -0.0455 | 118.5227
6 | 0.8929 | 0.00729 | -0.0455 | 122.4829
6.5 | 0.9509 | 0.0076 | -0.0453 | 125.1184
7 | 1.0089 | 0.0079 | -0.045 | 127.7089
7.5 | 1.066 | 0.00828 | -0.0445 | 128.744
8 | 1.1233 | 0.00863 | -0.044 | 130.1622
8.5 | 1.1797 | 0.00904 | -0.0433 | 130.4978
9 | 1.2349 | 0.00954 | -0.0422 | 129.4444
9.5 | 1.2901 | 0.01002 | -0.0411 | 128.7525
10 | 1.3445 | 0.01053 | -0.0398 | 127.6828
10.5 | 1.3969 | 0.01115 | -0.0381 | 125.2825
11 | 1.4468 | 0.01189 | -0.0359 | 121.6821
11.5 | 1.4961 | 0.01254 | -0.0336 | 119.3062
12 | 1.5393 | 0.01306 | -0.03 | 117.8637
12.5 | 1.5799 | 0.01401 | -0.0262 | 112.7695
13 | 1.6037 | 0.015 | -0.0196 | 106.9133
13.5 | 1.6279 | 0.01634 | -0.0139 | 99.6267
14 | 1.6509 | 0.01802 | -0.0086 | 91.6149
14.5 | 1.6735 | 0.01996 | -0.0039 | 83.8427
15 | 1.6963 | 0.02209 | 0.0002 | 76.7904
15.5 | 1.7121 | 0.02491 | 0.0043 | 68.7314
16 | 1.7192 | 0.02863 | 0.008 | 60.0489
16.5 | 1.728 | 0.03261 | 0.0107 | 52.9899
17 | 1.7283 | 0.03767 | 0.0125 | 45.88
17.5 | 1.7153 | 0.04454 | 0.0131 | 38.5115
18 | 1.7061 | 0.05179 | 0.0124 | 32.9427
18.5 | 1.6798 | 0.06172 | 0.0094 | 27.2165
19 | 1.6507 | 0.07304 | 0.0046 | 22.5999
19.5 | 1.614 | 0.08646 | -0.0026 | 18.6676
20 | 1.5699 | 0.10236 | -0.0124 | 15.337

## 127. Re 14M Mach 0.50 (1)
BIGFOIL.COM POLAR EXPORT
NACA64-212 a=0.8
NACA64-212 a=0.8 |  |  |  | Cl Max: | 1.157 | at alpha= | 20 | deg
JavaFoil+Calcfoil stall+Eppler ext transition |  |  |  | L/D Max: | 110.586 | at alpha= | 5.5 | deg
Re: | 14000000 |  |  | Cd Min: | 0.0047 | at alpha= | 0 | deg
Mach: | 0.5 |  |  | Cl=0 at alpha= | -1.5652 | deg
|  |  |  | @ Cl=0.1, Cd= | 0.0050085
|  |  |  | @ Cl=0.4, Cd= | 0.0053803
|  |  |  | @ Cl=0.6, Cd= | 0.0065285
alpha (deg) | Cl | Cd | Cm | Cl/Cd
-20 | -1.008 | 0.16485 | -0.012 | -6.114
-19.5 | -0.98 | 0.15911 | -0.012 | -6.159
-19 | -0.953 | 0.15301 | -0.012 | -6.226
-18.5 | -0.93 | 0.13702 | -0.013 | -6.784
-18 | -0.903 | 0.13088 | -0.013 | -6.898
-17.5 | -0.874 | 0.12602 | -0.013 | -6.936
-17 | -0.845 | 0.12392 | -0.013 | -6.822
-16.5 | -0.819 | 0.11642 | -0.014 | -7.032
-16 | -0.792 | 0.11473 | -0.014 | -6.901
-15.5 | -0.767 | 0.10501 | -0.015 | -7.304
-15 | -0.74 | 0.09819 | -0.015 | -7.538
-14.5 | -0.715 | 0.09124 | -0.016 | -7.832
-14 | -0.731 | 0.05302 | -0.021 | -13.782
-13.5 | -0.653 | 0.09774 | -0.014 | -6.683
-13 | -0.627 | 0.08861 | -0.015 | -7.074
-12.5 | -0.598 | 0.08605 | -0.014 | -6.948
-12 | -0.591 | 0.0605 | -0.02 | -9.771
-11.5 | -0.629 | 0.0211 | -0.027 | -29.823
-11 | -0.614 | 0.01518 | -0.028 | -40.447
-10.5 | -0.489 | 0.07033 | -0.015 | -6.953
-10 | -0.465 | 0.06079 | -0.018 | -7.647
-9.5 | -0.441 | 0.05371 | -0.02 | -8.218
-9 | -0.497 | 0.01115 | -0.032 | -44.56
-8.5 | -0.471 | 0.01023 | -0.033 | -46.061
-8 | -0.352 | 0.05244 | -0.016 | -6.719
-7.5 | -0.33 | 0.04317 | -0.021 | -7.647
-7 | -0.561 | 0.00905 | -0.035 | -62.014
-6.5 | -0.577 | 0.00843 | -0.035 | -68.466
-6 | -0.55 | 0.00795 | -0.036 | -69.121
-5.5 | -0.505 | 0.00758 | -0.037 | -66.643
-5 | -0.451 | 0.00722 | -0.037 | -62.479
-4.5 | -0.392 | 0.00696 | -0.038 | -56.271
-4 | -0.328 | 0.00672 | -0.039 | -48.872
-3.5 | -0.263 | 0.0065 | -0.039 | -40.455
-3 | -0.196 | 0.00636 | -0.04 | -30.788
-2.5 | -0.128 | 0.00616 | -0.04 | -20.768
-2 | -0.06 | 0.00575 | -0.041 | -10.373
-1.5 | 0.009 | 0.00531 | -0.042 | 1.683
-1 | 0.078 | 0.00505 | -0.042 | 15.404
-0.5 | 0.147 | 0.00492 | -0.043 | 29.801
0 | 0.216 | 0.0047 | -0.044 | 45.924
0.5 | 0.285 | 0.00472 | -0.044 | 60.292
1 | 0.353 | 0.00521 | -0.045 | 67.86
1.5 | 0.422 | 0.00546 | -0.046 | 77.32
2 | 0.489 | 0.00585 | -0.046 | 83.648
2.5 | 0.557 | 0.00632 | -0.047 | 88.024
3 | 0.623 | 0.00664 | -0.047 | 93.744
3.5 | 0.688 | 0.00725 | -0.048 | 94.876
4 | 0.751 | 0.00758 | -0.049 | 99.071
4.5 | 0.811 | 0.00795 | -0.049 | 101.987
5 | 0.867 | 0.00788 | -0.05 | 110.025
5.5 | 0.916 | 0.00828 | -0.05 | 110.586
6 | 0.955 | 0.00974 | -0.051 | 98.052
6.5 | 0.978 | 0.01037 | -0.051 | 94.345
7 | 0.964 | 0.01114 | -0.052 | 86.499
7.5 | 0.753 | 0.01332 | -0.052 | 56.493
8 | 0.634 | 0.0132 | -0.053 | 48.064
8.5 | 0.55 | 0.05325 | -0.03 | 10.327
9 | 0.699 | 0.01364 | -0.054 | 51.22
9.5 | 0.728 | 0.01489 | -0.054 | 48.9
10 | 0.754 | 0.01688 | -0.054 | 44.677
10.5 | 0.656 | 0.06943 | -0.031 | 9.442
11 | 0.818 | 0.01749 | -0.055 | 46.763
11.5 | 0.843 | 0.01984 | -0.055 | 42.487
12 | 0.849 | 0.02712 | -0.054 | 31.307
12.5 | 0.768 | 0.08089 | -0.036 | 9.491
13 | 0.79 | 0.09039 | -0.034 | 8.741
13.5 | 0.946 | 0.0277 | -0.056 | 34.163
14 | 0.855 | 0.08675 | -0.039 | 9.855
14.5 | 0.902 | 0.07851 | -0.045 | 11.488
15 | 0.902 | 0.10348 | -0.038 | 8.715
15.5 | 0.923 | 0.11107 | -0.036 | 8.307
16 | 0.954 | 0.11176 | -0.039 | 8.536
16.5 | 0.984 | 0.1147 | -0.041 | 8.581
17 | 1.008 | 0.12388 | -0.04 | 8.133
17.5 | 1.025 | 0.14311 | -0.037 | 7.164
18 | 1.053 | 0.14591 | -0.039 | 7.217
18.5 | 1.081 | 0.15225 | -0.04 | 7.098
19 | 1.109 | 0.15501 | -0.041 | 7.153
19.5 | 1.133 | 0.16794 | -0.041 | 6.749
20 | 1.157 | 0.17781 | -0.041 | 6.509

## 128. Re 14M Mach 0.50 (2)
BIGFOIL.COM POLAR EXPORT
NACA64-212 a=0.8
NACA64-212 a=0.8 |  |  |  | Cl Max: | 1.2439 | at alpha= | 8 | deg
XFOIL ncrit=9 |  |  |  | L/D Max: | 126.228 | at alpha= | 6.5 | deg
Re: | 14000000 |  |  | Cd Min: | 0.11307 | at alpha= | 13 | deg
Mach: | 0.5 |  |  | Cl=0 at alpha= | -1.59 | deg
|  |  |  | @ Cl=0.1, Cd= | 0.0044524
|  |  |  | @ Cl=0.4, Cd= | 0.0044026
|  |  |  | @ Cl=0.6, Cd= | 0.0060502
alpha (deg) | Cl | Cd | Cm | Cl/Cd
-12.5 | -0.6172 | 0.11143 | -0.0236 | -5.5389
-12 | -0.6264 | 0.09941 | -0.0316 | -6.3012
-11.5 | -0.6314 | 0.08866 | -0.0388 | -7.1216
-11 | -0.6412 | 0.07748 | -0.0464 | -8.2757
-10.5 | -0.6493 | 0.06542 | -0.0549 | -9.9251
-9.5 | -0.6969 | 0.04242 | -0.072 | -16.4286
-9 | -0.7279 | 0.03471 | -0.0744 | -20.9709
-8.5 | -0.7703 | 0.02909 | -0.0696 | -26.4799
-8 | -0.7931 | 0.02247 | -0.0637 | -35.296
-7.5 | -0.8021 | 0.01405 | -0.0578 | -57.089
-7 | -0.7674 | 0.00908 | -0.0526 | -84.5154
-6.5 | -0.7001 | 0.00764 | -0.0495 | -91.6361
-6 | -0.6269 | 0.00701 | -0.0475 | -89.4294
-5.5 | -0.5535 | 0.0066 | -0.0462 | -83.8636
-5 | -0.4806 | 0.0063 | -0.0454 | -76.2857
-4.5 | -0.4087 | 0.00602 | -0.0448 | -67.8904
-4 | -0.3372 | 0.00582 | -0.0446 | -57.9381
-3.5 | -0.2664 | 0.00561 | -0.0446 | -47.4866
-3 | -0.196 | 0.00544 | -0.0447 | -36.0294
-2.5 | -0.126 | 0.00529 | -0.0451 | -23.8185
-2 | -0.0565 | 0.00514 | -0.0455 | -10.9922
-1.5 | 0.0124 | 0.00485 | -0.046 | 2.5567
-1 | 0.0807 | 0.00454 | -0.0467 | 17.7753
-0.5 | 0.149 | 0.00423 | -0.0474 | 35.2246
0.5 | 0.2856 | 0.00375 | -0.0488 | 76.16
1 | 0.3545 | 0.00385 | -0.0494 | 92.0779
1.5 | 0.4179 | 0.00462 | -0.0494 | 90.4545
2 | 0.4826 | 0.00522 | -0.0494 | 92.4521
2.5 | 0.5484 | 0.0057 | -0.0492 | 96.2105
3 | 0.6147 | 0.00615 | -0.0489 | 99.9512
3.5 | 0.6819 | 0.00651 | -0.0486 | 104.7465
4 | 0.7503 | 0.00679 | -0.0481 | 110.5007
4.5 | 0.8191 | 0.00707 | -0.0474 | 115.8557
5 | 0.888 | 0.0074 | -0.0464 | 120
5.5 | 0.9568 | 0.00778 | -0.045 | 122.982
6.5 | 1.0944 | 0.00867 | -0.0408 | 126.2284
7 | 1.1613 | 0.0093 | -0.0375 | 124.871
7.5 | 1.2207 | 0.01034 | -0.0324 | 118.0561
8 | 1.2439 | 0.01289 | -0.0226 | 96.5012
8.5 | 1.2266 | 0.01658 | -0.0089 | 73.9807
9 | 1.2003 | 0.02262 | 0.0013 | 53.0637
9.5 | 1.1668 | 0.02956 | 0.0083 | 39.4723
10 | 1.1297 | 0.03757 | 0.0116 | 30.0692
10.5 | 1.0951 | 0.04666 | 0.011 | 23.4698
11 | 1.0603 | 0.05744 | 0.0069 | 18.4593
12.5 | 0.9841 | 0.09815 | -0.0198 | 10.0265
13 | 0.9714 | 0.11307 | -0.0291 | 8.5911

## 129. Re 16M Mach 0.00 (1)
BIGFOIL.COM POLAR EXPORT
NACA64-212 a=0.8
NACA64-212 a=0.8 |  |  |  | Cl Max: | 1.157 | at alpha= | 11 | deg
JavaFoil+Calcfoil stall+Eppler ext transition |  |  |  | L/D Max: | 126.473 | at alpha= | 8.5 | deg
Re: | 16000000 |  |  | Cd Min: | 0.00482 | at alpha= | 0 | deg
Mach: | 0 |  |  | Cl=0 at alpha= | -1.5667 | deg
|  |  |  | @ Cl=0.1, Cd= | 0.0049195
|  |  |  | @ Cl=0.4, Cd= | 0.0054183
|  |  |  | @ Cl=0.6, Cd= | 0.0068044
alpha (deg) | Cl | Cd | Cm | Cl/Cd
-17 | -0.645 | 0.12422 | -0.01 | -5.189
-16.5 | -0.664 | 0.11583 | -0.011 | -5.732
-16 | -0.683 | 0.10772 | -0.012 | -6.337
-15.5 | -0.7 | 0.10063 | -0.012 | -6.954
-15 | -0.714 | 0.09602 | -0.013 | -7.436
-14.5 | -0.737 | 0.08112 | -0.015 | -9.081
-14 | -0.775 | 0.05644 | -0.018 | -13.741
-13.5 | -0.857 | 0.02073 | -0.021 | -41.328
-13 | -0.879 | 0.01545 | -0.023 | -56.918
-12.5 | -0.894 | 0.0127 | -0.024 | -70.447
-12 | -0.901 | 0.01126 | -0.024 | -80.025
-11.5 | -0.9 | 0.00988 | -0.025 | -91.147
-11 | -0.892 | 0.0098 | -0.026 | -90.969
-10.5 | -0.873 | 0.00935 | -0.026 | -93.384
-10 | -0.85 | 0.00893 | -0.027 | -95.182
-9.5 | -0.819 | 0.0086 | -0.027 | -95.312
-9 | -0.784 | 0.00826 | -0.028 | -94.964
-8.5 | -0.745 | 0.00795 | -0.028 | -93.794
-8 | -0.703 | 0.00771 | -0.029 | -91.216
-7.5 | -0.659 | 0.00749 | -0.03 | -87.889
-7 | -0.611 | 0.00725 | -0.03 | -84.273
-6.5 | -0.561 | 0.00706 | -0.031 | -79.574
-6 | -0.51 | 0.00684 | -0.031 | -74.465
-5.5 | -0.456 | 0.00663 | -0.032 | -68.731
-5 | -0.401 | 0.00649 | -0.032 | -61.736
-4.5 | -0.344 | 0.00631 | -0.033 | -54.623
-4 | -0.287 | 0.00619 | -0.033 | -46.349
-3.5 | -0.229 | 0.00607 | -0.034 | -37.719
-3 | -0.17 | 0.00595 | -0.034 | -28.61
-2.5 | -0.111 | 0.00581 | -0.035 | -19.118
-2 | -0.052 | 0.00543 | -0.036 | -9.537
-1.5 | 0.008 | 0.00513 | -0.036 | 1.509
-1 | 0.067 | 0.00498 | -0.037 | 13.545
-0.5 | 0.127 | 0.00487 | -0.037 | 26.067
0 | 0.187 | 0.00482 | -0.038 | 38.751
0.5 | 0.246 | 0.00491 | -0.038 | 50.23
1 | 0.306 | 0.0051 | -0.039 | 60.028
1.5 | 0.366 | 0.00526 | -0.039 | 69.453
2 | 0.424 | 0.00553 | -0.04 | 76.747
2.5 | 0.483 | 0.00582 | -0.041 | 82.983
3 | 0.541 | 0.00624 | -0.041 | 86.83
3.5 | 0.599 | 0.0068 | -0.042 | 88.148
4 | 0.656 | 0.00705 | -0.042 | 93.031
4.5 | 0.712 | 0.00729 | -0.043 | 97.703
5 | 0.766 | 0.0071 | -0.043 | 107.954
5.5 | 0.819 | 0.00727 | -0.044 | 112.627
6 | 0.87 | 0.0075 | -0.044 | 116.116
6.5 | 0.92 | 0.00782 | -0.045 | 117.544
7 | 0.966 | 0.00808 | -0.045 | 119.489
7.5 | 1.007 | 0.00843 | -0.046 | 119.405
8 | 1.044 | 0.00871 | -0.046 | 119.847
8.5 | 1.077 | 0.00851 | -0.047 | 126.473
9 | 1.104 | 0.00888 | -0.047 | 124.355
9.5 | 1.126 | 0.01031 | -0.048 | 109.196
10 | 1.143 | 0.01084 | -0.048 | 105.432
10.5 | 1.153 | 0.01143 | -0.048 | 100.875
11 | 1.157 | 0.0121 | -0.049 | 95.614
11.5 | 1.156 | 0.01282 | -0.049 | 90.181
12 | 1.149 | 0.01363 | -0.049 | 84.303
12.5 | 1.137 | 0.01464 | -0.05 | 77.698
13 | 1.121 | 0.01567 | -0.05 | 71.531
13.5 | 1.098 | 0.01735 | -0.05 | 63.283
14 | 1.07 | 0.01963 | -0.05 | 54.504
14.5 | 1.035 | 0.02314 | -0.05 | 44.715
15 | 0.969 | 0.03674 | -0.047 | 26.376
15.5 | 0.879 | 0.06937 | -0.042 | 12.675
16 | 0.82 | 0.09433 | -0.037 | 8.695

## 130. Re 16M Mach 0.00 (2)
BIGFOIL.COM POLAR EXPORT
NACA64-212 a=0.8
NACA64-212 a=0.8 |  |  |  | Cl Max: | 1.8793 | at alpha= | 20 | deg
XFOIL ncrit=9 |  |  |  | L/D Max: | 135.549 | at alpha= | 9 | deg
Re: | 16000000 |  |  | Cd Min: | 0.03763 | at alpha= | 20 | deg
Mach: | 0 |  |  | Cl=0 at alpha= | -1.5848 | deg
|  |  |  | @ Cl=0.1, Cd= | 0.0043761
|  |  |  | @ Cl=0.4, Cd= | 0.0049624
|  |  |  | @ Cl=0.6, Cd= | 0.0059614
alpha (deg) | Cl | Cd | Cm | Cl/Cd
-20 | -1.7241 | 0.02837 | -0.0567 | -60.7719
-19.5 | -1.7156 | 0.02523 | -0.0556 | -67.9984
-19 | -1.7034 | 0.02267 | -0.0539 | -75.139
-18.5 | -1.6893 | 0.02055 | -0.0515 | -82.2044
-18 | -1.6759 | 0.01885 | -0.0481 | -88.9072
-17.5 | -1.6668 | 0.01763 | -0.0423 | -94.5434
-17 | -1.6373 | 0.01661 | -0.0394 | -98.5731
-16.5 | -1.601 | 0.01558 | -0.0375 | -102.7599
-16 | -1.5631 | 0.01474 | -0.0356 | -106.0448
-15.5 | -1.5222 | 0.01382 | -0.0341 | -110.1447
-15 | -1.4771 | 0.01306 | -0.0332 | -113.1011
-14.5 | -1.4298 | 0.01239 | -0.0325 | -115.3995
-14 | -1.3809 | 0.01179 | -0.0321 | -117.1247
-13.5 | -1.3307 | 0.01124 | -0.0317 | -118.3897
-13 | -1.2796 | 0.01073 | -0.0315 | -119.2544
-11.5 | -1.122 | 0.00935 | -0.0313 | -120
-11 | -1.0689 | 0.00885 | -0.0313 | -120.7797
-10.5 | -1.0152 | 0.00841 | -0.0314 | -120.7134
-10 | -0.9606 | 0.00804 | -0.0315 | -119.4776
-9.5 | -0.9053 | 0.00773 | -0.0318 | -117.1151
-9 | -0.8496 | 0.00746 | -0.0321 | -113.8874
-8 | -0.7374 | 0.00694 | -0.0328 | -106.2536
-7.5 | -0.6811 | 0.00665 | -0.0331 | -102.4211
-7 | -0.6245 | 0.00639 | -0.0335 | -97.7308
-6.5 | -0.5675 | 0.00619 | -0.034 | -91.6801
-6 | -0.5102 | 0.00602 | -0.0344 | -84.7508
-5.5 | -0.453 | 0.00581 | -0.0349 | -77.969
-5 | -0.3954 | 0.00565 | -0.0354 | -69.9823
-4.5 | -0.3377 | 0.0055 | -0.0359 | -61.4
-4 | -0.2799 | 0.00535 | -0.0365 | -52.3178
-3.5 | -0.222 | 0.00522 | -0.037 | -42.5287
-3 | -0.1639 | 0.00511 | -0.0376 | -32.0744
-2.5 | -0.1059 | 0.005 | -0.0381 | -21.18
-2 | -0.048 | 0.00485 | -0.0387 | -9.8969
-1.5 | 0.0098 | 0.00467 | -0.0393 | 2.0985
-1 | 0.0676 | 0.00446 | -0.0399 | 15.157
-0.5 | 0.1255 | 0.00431 | -0.0405 | 29.1183
0 | 0.1825 | 0.00386 | -0.0412 | 47.2798
0.5 | 0.24 | 0.00386 | -0.0418 | 62.1762
1 | 0.2972 | 0.00403 | -0.0424 | 73.7469
1.5 | 0.3519 | 0.00469 | -0.0426 | 75.032
2 | 0.4084 | 0.00501 | -0.043 | 81.517
2.5 | 0.4648 | 0.00532 | -0.0434 | 87.3684
3 | 0.5213 | 0.00556 | -0.0438 | 93.759
3.5 | 0.5775 | 0.00587 | -0.044 | 98.3816
4 | 0.6341 | 0.0061 | -0.0444 | 103.9508
4.5 | 0.6906 | 0.00631 | -0.0447 | 109.4453
5 | 0.747 | 0.0065 | -0.045 | 114.9231
5.5 | 0.8029 | 0.00674 | -0.0453 | 119.1246
6 | 0.8589 | 0.00695 | -0.0456 | 123.5827
6.5 | 0.9141 | 0.00722 | -0.0457 | 126.6066
7 | 0.9693 | 0.00747 | -0.0459 | 129.759
7.5 | 1.0239 | 0.00777 | -0.046 | 131.7761
8 | 1.0777 | 0.00811 | -0.0459 | 132.8853
8.5 | 1.1316 | 0.0084 | -0.0459 | 134.7143
9 | 1.1847 | 0.00874 | -0.0458 | 135.5492
9.5 | 1.2366 | 0.00917 | -0.0455 | 134.8528
10 | 1.2883 | 0.00958 | -0.0452 | 134.4781
10.5 | 1.3395 | 0.00997 | -0.0448 | 134.3531
11 | 1.3897 | 0.01041 | -0.0443 | 133.4966
11.5 | 1.4381 | 0.01094 | -0.0435 | 131.4534
12 | 1.485 | 0.01148 | -0.0425 | 129.3554
12.5 | 1.5283 | 0.01183 | -0.0407 | 129.1885
13 | 1.5733 | 0.01243 | -0.0395 | 126.5728
13.5 | 1.6164 | 0.01307 | -0.0379 | 123.6725
14 | 1.6564 | 0.01379 | -0.0359 | 120.116
14.5 | 1.6861 | 0.01463 | -0.0321 | 115.2495
15 | 1.7062 | 0.01555 | -0.0268 | 109.7235
15.5 | 1.7274 | 0.01673 | -0.0224 | 103.2516
16 | 1.7484 | 0.01811 | -0.0184 | 96.5433
17 | 1.7952 | 0.02105 | -0.0124 | 85.2827
17.5 | 1.8136 | 0.02302 | -0.0095 | 78.7837
18 | 1.8341 | 0.025 | -0.0072 | 73.364
18.5 | 1.8494 | 0.02751 | -0.005 | 67.2265
19 | 1.8617 | 0.03045 | -0.0031 | 61.1396
19.5 | 1.8728 | 0.03368 | -0.0016 | 55.6057
20 | 1.8793 | 0.03763 | -0.0006 | 49.9415

## 131. Re 16M Mach 0.10 (1)
BIGFOIL.COM POLAR EXPORT
NACA64-212 a=0.8
NACA64-212 a=0.8 |  |  |  | Cl Max: | 1.147 | at alpha= | 11 | deg
JavaFoil+Calcfoil stall+Eppler ext transition |  |  |  | L/D Max: | 126.589 | at alpha= | 8 | deg
Re: | 16000000 |  |  | Cd Min: | 0.00481 | at alpha= | 0 | deg
Mach: | 0.1 |  |  | Cl=0 at alpha= | -1.5667 | deg
|  |  |  | @ Cl=0.1, Cd= | 0.0049167
|  |  |  | @ Cl=0.4, Cd= | 0.005451
|  |  |  | @ Cl=0.6, Cd= | 0.0068307
alpha (deg) | Cl | Cd | Cm | Cl/Cd
-16.5 | -0.622 | 0.11818 | -0.011 | -5.267
-16 | -0.644 | 0.11249 | -0.011 | -5.723
-15.5 | -0.664 | 0.10456 | -0.012 | -6.353
-15 | -0.683 | 0.09711 | -0.012 | -7.037
-14.5 | -0.701 | 0.09042 | -0.013 | -7.752
-14 | -0.726 | 0.07508 | -0.015 | -9.674
-13.5 | -0.805 | 0.03161 | -0.02 | -25.479
-13 | -0.853 | 0.01718 | -0.022 | -49.67
-12.5 | -0.873 | 0.01369 | -0.023 | -63.747
-12 | -0.885 | 0.01171 | -0.024 | -75.573
-11.5 | -0.888 | 0.01078 | -0.025 | -82.301
-11 | -0.885 | 0.00998 | -0.026 | -88.668
-10.5 | -0.869 | 0.00945 | -0.026 | -91.864
-10 | -0.847 | 0.00904 | -0.027 | -93.661
-9.5 | -0.818 | 0.00863 | -0.027 | -94.808
-9 | -0.784 | 0.00833 | -0.028 | -94.135
-8.5 | -0.746 | 0.00801 | -0.029 | -93.11
-8 | -0.705 | 0.00782 | -0.029 | -90.067
-7.5 | -0.66 | 0.00752 | -0.03 | -87.774
-7 | -0.613 | 0.00728 | -0.03 | -84.254
-6.5 | -0.563 | 0.00708 | -0.031 | -79.611
-6 | -0.512 | 0.00684 | -0.031 | -74.742
-5.5 | -0.458 | 0.00669 | -0.032 | -68.419
-5 | -0.403 | 0.00649 | -0.032 | -62.032
-4.5 | -0.346 | 0.0063 | -0.033 | -54.903
-4 | -0.289 | 0.00619 | -0.034 | -46.616
-3.5 | -0.23 | 0.00606 | -0.034 | -37.95
-3 | -0.171 | 0.00596 | -0.035 | -28.728
-2.5 | -0.112 | 0.00581 | -0.035 | -19.23
-2 | -0.052 | 0.00544 | -0.036 | -9.567
-1.5 | 0.008 | 0.00516 | -0.036 | 1.508
-1 | 0.068 | 0.00497 | -0.037 | 13.63
-0.5 | 0.128 | 0.00487 | -0.037 | 26.239
0 | 0.188 | 0.00481 | -0.038 | 39.059
0.5 | 0.248 | 0.0049 | -0.039 | 50.57
1 | 0.308 | 0.00509 | -0.039 | 60.396
1.5 | 0.367 | 0.0053 | -0.04 | 69.387
2 | 0.426 | 0.00557 | -0.04 | 76.572
2.5 | 0.485 | 0.00588 | -0.041 | 82.602
3 | 0.544 | 0.00629 | -0.041 | 86.546
3.5 | 0.602 | 0.00685 | -0.042 | 87.904
4 | 0.659 | 0.00705 | -0.042 | 93.54
4.5 | 0.716 | 0.00731 | -0.043 | 97.829
5 | 0.77 | 0.00709 | -0.043 | 108.492
5.5 | 0.823 | 0.00736 | -0.044 | 111.829
6 | 0.874 | 0.00758 | -0.044 | 115.359
6.5 | 0.923 | 0.00783 | -0.045 | 117.911
7 | 0.969 | 0.0081 | -0.045 | 119.58
7.5 | 1.01 | 0.00842 | -0.046 | 119.915
8 | 1.046 | 0.00826 | -0.046 | 126.589
8.5 | 1.078 | 0.0086 | -0.047 | 125.342
9 | 1.104 | 0.00896 | -0.047 | 123.139
9.5 | 1.124 | 0.01042 | -0.048 | 107.914
10 | 1.138 | 0.01097 | -0.048 | 103.707
10.5 | 1.146 | 0.01155 | -0.049 | 99.212
11 | 1.147 | 0.01225 | -0.049 | 93.652
11.5 | 1.142 | 0.01312 | -0.049 | 87.055
12 | 1.131 | 0.01394 | -0.05 | 81.16
12.5 | 1.115 | 0.01504 | -0.05 | 74.123
13 | 1.093 | 0.01637 | -0.05 | 66.745
13.5 | 1.066 | 0.01802 | -0.05 | 59.17
14 | 1.029 | 0.02148 | -0.05 | 47.894
14.5 | 0.983 | 0.02721 | -0.049 | 36.132
15 | 0.861 | 0.07283 | -0.04 | 11.818
15.5 | 0.805 | 0.09367 | -0.035 | 8.592
16 | 0.763 | 0.10637 | -0.033 | 7.17

## 132. Re 16M Mach 0.10 (2)
BIGFOIL.COM POLAR EXPORT
NACA64-212 a=0.8
NACA64-212 a=0.8 |  |  |  | Cl Max: | 1.8628 | at alpha= | 19.5 | deg
XFOIL ncrit=9 |  |  |  | L/D Max: | 135.085 | at alpha= | 9 | deg
Re: | 16000000 |  |  | Cd Min: | 0.04294 | at alpha= | 20 | deg
Mach: | 0.1 |  |  | Cl=0 at alpha= | -1.5851 | deg
|  |  |  | @ Cl=0.1, Cd= | 0.0043775
|  |  |  | @ Cl=0.4, Cd= | 0.0049574
|  |  |  | @ Cl=0.6, Cd= | 0.0059606
alpha (deg) | Cl | Cd | Cm | Cl/Cd
-20 | -1.6955 | 0.03357 | -0.0607 | -50.5064
-19.5 | -1.6958 | 0.02915 | -0.0605 | -58.175
-19 | -1.6919 | 0.0255 | -0.0593 | -66.349
-18.5 | -1.6805 | 0.02276 | -0.0574 | -73.8357
-18 | -1.6677 | 0.0205 | -0.0547 | -81.3512
-17.5 | -1.6549 | 0.01876 | -0.0507 | -88.2143
-17 | -1.6455 | 0.01752 | -0.0445 | -93.9212
-16.5 | -1.6113 | 0.01645 | -0.042 | -97.9514
-16 | -1.5732 | 0.01559 | -0.0397 | -100.9108
-15.5 | -1.5337 | 0.01458 | -0.0377 | -105.192
-15 | -1.4898 | 0.01367 | -0.0363 | -108.9832
-14.5 | -1.4434 | 0.01284 | -0.0352 | -112.4143
-14 | -1.3944 | 0.01214 | -0.0344 | -114.86
-13.5 | -1.3438 | 0.01153 | -0.0338 | -116.5481
-13 | -1.2921 | 0.01097 | -0.0334 | -117.7849
-12.5 | -1.2393 | 0.01047 | -0.033 | -118.3668
-12 | -1.186 | 0.00998 | -0.0328 | -118.8377
-11 | -1.0782 | 0.00902 | -0.0325 | -119.5344
-10.5 | -1.0238 | 0.00854 | -0.0324 | -119.8829
-10 | -0.9687 | 0.00813 | -0.0324 | -119.1513
-9.5 | -0.9128 | 0.0078 | -0.0326 | -117.0256
-9 | -0.8565 | 0.00751 | -0.0328 | -114.0479
-8 | -0.743 | 0.00699 | -0.0333 | -106.2947
-7.5 | -0.6861 | 0.00669 | -0.0336 | -102.5561
-7 | -0.6291 | 0.00642 | -0.0339 | -97.9907
-6.5 | -0.5716 | 0.00621 | -0.0343 | -92.0451
-6 | -0.5138 | 0.00604 | -0.0348 | -85.0662
-5.5 | -0.456 | 0.00583 | -0.0352 | -78.2161
-5 | -0.398 | 0.00566 | -0.0357 | -70.318
-4.5 | -0.3399 | 0.00551 | -0.0362 | -61.6878
-4 | -0.2817 | 0.00536 | -0.0367 | -52.556
-3.5 | -0.2233 | 0.00523 | -0.0372 | -42.696
-3 | -0.1649 | 0.00512 | -0.0378 | -32.207
-2.5 | -0.1065 | 0.005 | -0.0384 | -21.3
-2 | -0.0483 | 0.00485 | -0.0389 | -9.9588
-1.5 | 0.0099 | 0.00467 | -0.0395 | 2.1199
-1 | 0.068 | 0.00446 | -0.0401 | 15.2466
-0.5 | 0.1262 | 0.00431 | -0.0407 | 29.2807
0 | 0.1836 | 0.00385 | -0.0415 | 47.6883
0.5 | 0.2415 | 0.00386 | -0.0421 | 62.5648
1 | 0.299 | 0.00401 | -0.0426 | 74.5636
1.5 | 0.3539 | 0.00469 | -0.0428 | 75.4584
2 | 0.4108 | 0.00502 | -0.0432 | 81.8327
2.5 | 0.4674 | 0.00533 | -0.0436 | 87.6923
3.5 | 0.5809 | 0.00588 | -0.0442 | 98.7925
4 | 0.6378 | 0.00612 | -0.0445 | 104.2157
4.5 | 0.6947 | 0.00633 | -0.0448 | 109.7472
5 | 0.7516 | 0.00652 | -0.0451 | 115.2761
5.5 | 0.8079 | 0.00676 | -0.0454 | 119.5118
6 | 0.8643 | 0.00698 | -0.0456 | 123.8252
6.5 | 0.9199 | 0.00726 | -0.0457 | 126.708
7 | 0.9756 | 0.00751 | -0.0458 | 129.9068
7.5 | 1.0306 | 0.00782 | -0.0458 | 131.7903
8 | 1.085 | 0.00816 | -0.0457 | 132.9657
8.5 | 1.1394 | 0.00846 | -0.0456 | 134.6809
9 | 1.1928 | 0.00883 | -0.0454 | 135.0849
9.5 | 1.2452 | 0.00927 | -0.045 | 134.3258
10 | 1.2975 | 0.00968 | -0.0445 | 134.0393
10.5 | 1.3492 | 0.01009 | -0.044 | 133.7166
11 | 1.3994 | 0.01057 | -0.0433 | 132.3936
11.5 | 1.4478 | 0.01116 | -0.0422 | 129.7312
12 | 1.4952 | 0.0117 | -0.0411 | 127.7949
12.5 | 1.5389 | 0.01205 | -0.0391 | 127.7095
13 | 1.5838 | 0.0127 | -0.0375 | 124.7087
13.5 | 1.6262 | 0.01339 | -0.0356 | 121.4488
14 | 1.6633 | 0.01425 | -0.0328 | 116.7228
14.5 | 1.6824 | 0.01519 | -0.0269 | 110.7571
15 | 1.7053 | 0.01626 | -0.0222 | 104.877
15.5 | 1.7284 | 0.01754 | -0.0181 | 98.5405
16 | 1.7508 | 0.01902 | -0.0144 | 92.0505
17 | 1.7968 | 0.02234 | -0.0083 | 80.4297
17.5 | 1.8137 | 0.02462 | -0.0054 | 73.6677
18 | 1.831 | 0.02706 | -0.003 | 67.6644
18.5 | 1.8449 | 0.02994 | -0.0009 | 61.6199
19 | 1.847 | 0.03406 | 0.001 | 54.2278
19.5 | 1.8628 | 0.03726 | 0.0019 | 49.9946
20 | 1.8563 | 0.04294 | 0.0025 | 43.2301

## 133. Re 16M Mach 0.25 (1)
BIGFOIL.COM POLAR EXPORT
NACA64-212 a=0.8
NACA64-212 a=0.8 |  |  |  | Cl Max: | 1.098 | at alpha= | 9.5 | deg
JavaFoil+Calcfoil stall+Eppler ext transition |  |  |  | L/D Max: | 123.431 | at alpha= | 7.5 | deg
Re: | 16000000 |  |  | Cd Min: | 0.00481 | at alpha= | 0 | deg
Mach: | 0.25 |  |  | Cl=0 at alpha= | -1.5656 | deg
|  |  |  | @ Cl=0.1, Cd= | 0.004951
|  |  |  | @ Cl=0.4, Cd= | 0.0054227
|  |  |  | @ Cl=0.6, Cd= | 0.10296
alpha (deg) | Cl | Cd | Cm | Cl/Cd
-15.5 | -0.351 | 0.11707 | -0.011 | -2.996
-15 | -0.407 | 0.10978 | -0.011 | -3.706
-14.5 | -0.459 | 0.10303 | -0.011 | -4.453
-14 | -0.506 | 0.09629 | -0.012 | -5.255
-13.5 | -0.548 | 0.09089 | -0.012 | -6.031
-13 | -0.586 | 0.08243 | -0.013 | -7.115
-12.5 | -0.621 | 0.07397 | -0.015 | -8.394
-12 | -0.663 | 0.05657 | -0.018 | -11.724
-11.5 | -0.77 | 0.01613 | -0.025 | -47.762
-11 | -0.805 | 0.0119 | -0.026 | -67.609
-10.5 | -0.821 | 0.00979 | -0.027 | -83.93
-10 | -0.82 | 0.00971 | -0.028 | -84.441
-9.5 | -0.802 | 0.0091 | -0.028 | -88.163
-9 | -0.777 | 0.00875 | -0.029 | -88.715
-8.5 | -0.745 | 0.00832 | -0.029 | -89.612
-8 | -0.709 | 0.00808 | -0.03 | -87.72
-7.5 | -0.668 | 0.00777 | -0.03 | -85.894
-7 | -0.622 | 0.00751 | -0.031 | -82.91
-6.5 | -0.574 | 0.00722 | -0.032 | -79.435
-6 | -0.522 | 0.007 | -0.032 | -74.601
-5.5 | -0.468 | 0.00677 | -0.033 | -69.208
-5 | -0.412 | 0.00659 | -0.033 | -62.554
-4.5 | -0.355 | 0.0064 | -0.034 | -55.466
-4 | -0.296 | 0.00628 | -0.034 | -47.146
-3.5 | -0.236 | 0.00615 | -0.035 | -38.444
-3 | -0.176 | 0.00601 | -0.036 | -29.214
-2.5 | -0.115 | 0.00586 | -0.036 | -19.566
-2 | -0.053 | 0.00549 | -0.037 | -9.742
-1.5 | 0.008 | 0.00521 | -0.037 | 1.534
-1 | 0.07 | 0.00501 | -0.038 | 13.899
-0.5 | 0.131 | 0.00489 | -0.038 | 26.852
0 | 0.193 | 0.00481 | -0.039 | 40.113
0.5 | 0.254 | 0.00495 | -0.04 | 51.378
1 | 0.316 | 0.00511 | -0.04 | 61.839
1.5 | 0.378 | 0.00532 | -0.041 | 70.977
2 | 0.438 | 0.0056 | -0.041 | 78.248
2.5 | 0.499 | 0.00592 | -0.042 | 84.21
3 | 0.559 | 0.0064 | -0.042 | 87.308
3.5 | 0.619 | 0.00697 | -0.043 | 88.768
4 | 0.677 | 0.00725 | -0.043 | 93.383
4.5 | 0.734 | 0.00702 | -0.044 | 104.505
5 | 0.789 | 0.00722 | -0.045 | 109.2
5.5 | 0.842 | 0.00753 | -0.045 | 111.913
6 | 0.894 | 0.00779 | -0.046 | 114.753
6.5 | 0.942 | 0.00809 | -0.046 | 116.39
7 | 0.986 | 0.00843 | -0.047 | 116.941
7.5 | 1.023 | 0.00829 | -0.047 | 123.431
8 | 1.053 | 0.00865 | -0.048 | 121.804
8.5 | 1.077 | 0.01009 | -0.048 | 106.73
9 | 1.092 | 0.01059 | -0.049 | 103.064
9.5 | 1.098 | 0.01116 | -0.049 | 98.328
10 | 1.094 | 0.01184 | -0.049 | 92.367
10.5 | 1.08 | 0.01264 | -0.05 | 85.44
11 | 1.055 | 0.01371 | -0.05 | 76.985
11.5 | 1.02 | 0.01501 | -0.05 | 67.986
12 | 0.971 | 0.0174 | -0.05 | 55.787
12.5 | 0.895 | 0.02431 | -0.048 | 36.835
13 | 0.737 | 0.07775 | -0.033 | 9.486
13.5 | 0.678 | 0.08895 | -0.03 | 7.621
14 | 0.62 | 0.09457 | -0.03 | 6.555
14.5 | 0.557 | 0.10296 | -0.028 | 5.407

## 134. Re 16M Mach 0.25 (2)
BIGFOIL.COM POLAR EXPORT
NACA64-212 a=0.8
NACA64-212 a=0.8 |  |  |  | Cl Max: | 1.7525 | at alpha= | 17 | deg
XFOIL ncrit=9 |  |  |  | L/D Max: | 133.247 | at alpha= | 8.5 | deg
Re: | 16000000 |  |  | Cd Min: | 0.19935 | at alpha= | -20 | deg
Mach: | 0.25 |  |  | Cl=0 at alpha= | -1.5857 | deg
|  |  |  | @ Cl=0.1, Cd= | 0.0043809
|  |  |  | @ Cl=0.4, Cd= | 0.004907
|  |  |  | @ Cl=0.6, Cd= | 0.0059812
alpha (deg) | Cl | Cd | Cm | Cl/Cd
-20 | -0.849 | 0.19935 | 0.0382 | -4.2588
-19.5 | -1.2975 | 0.09827 | -0.0351 | -13.2034
-19 | -1.3912 | 0.07466 | -0.0532 | -18.6338
-18.5 | -1.4377 | 0.06034 | -0.0632 | -23.8266
-18 | -1.4805 | 0.04842 | -0.0704 | -30.5762
-17.5 | -1.5085 | 0.03958 | -0.0741 | -38.1127
-17 | -1.5314 | 0.03224 | -0.0755 | -47.5
-16.5 | -1.5398 | 0.02696 | -0.0745 | -57.1142
-16 | -1.5414 | 0.02292 | -0.0717 | -67.2513
-15.5 | -1.5385 | 0.02002 | -0.0669 | -76.8482
-15 | -1.536 | 0.01838 | -0.0588 | -83.5691
-14.5 | -1.5015 | 0.01678 | -0.0545 | -89.4815
-14 | -1.4578 | 0.01541 | -0.0511 | -94.6009
-13.5 | -1.412 | 0.01396 | -0.0481 | -101.1461
-13 | -1.36 | 0.01289 | -0.0458 | -105.5081
-12.5 | -1.3049 | 0.01201 | -0.0439 | -108.6511
-12 | -1.2483 | 0.01123 | -0.0423 | -111.1576
-11.5 | -1.1903 | 0.01058 | -0.041 | -112.5047
-11 | -1.1318 | 0.00999 | -0.0399 | -113.2933
-10.5 | -1.0734 | 0.00938 | -0.039 | -114.435
-10 | -1.0148 | 0.00879 | -0.0381 | -115.4494
-9.5 | -0.9555 | 0.00829 | -0.0375 | -115.2593
-9 | -0.8956 | 0.00788 | -0.037 | -113.6548
-8.5 | -0.8354 | 0.00754 | -0.0367 | -110.7958
-8 | -0.775 | 0.00724 | -0.0366 | -107.0442
-7.5 | -0.7147 | 0.00694 | -0.0365 | -102.9827
-7 | -0.6545 | 0.00663 | -0.0365 | -98.7179
-6.5 | -0.5943 | 0.00635 | -0.0365 | -93.5906
-6 | -0.5338 | 0.00614 | -0.0367 | -86.9381
-5.5 | -0.4732 | 0.00595 | -0.037 | -79.5294
-5 | -0.4128 | 0.00574 | -0.0373 | -71.9164
-4.5 | -0.3522 | 0.00559 | -0.0377 | -63.0054
-4 | -0.2917 | 0.00541 | -0.0381 | -53.9187
-3.5 | -0.2311 | 0.00528 | -0.0385 | -43.7689
-3 | -0.1706 | 0.00516 | -0.039 | -33.062
-2.5 | -0.1101 | 0.00504 | -0.0396 | -21.8452
-2 | -0.0498 | 0.00488 | -0.0401 | -10.2049
-1.5 | 0.0103 | 0.00469 | -0.0407 | 2.1962
-1 | 0.0703 | 0.00446 | -0.0413 | 15.7623
-0.5 | 0.1304 | 0.0043 | -0.042 | 30.3256
0 | 0.1896 | 0.00382 | -0.0427 | 49.6335
0.5 | 0.2495 | 0.00383 | -0.0433 | 65.1436
1 | 0.309 | 0.00397 | -0.0439 | 77.8338
1.5 | 0.3654 | 0.0047 | -0.0441 | 77.7447
2 | 0.4239 | 0.00505 | -0.0444 | 83.9406
2.5 | 0.4824 | 0.00539 | -0.0447 | 89.4991
3 | 0.5411 | 0.00567 | -0.045 | 95.4321
3.5 | 0.5997 | 0.00598 | -0.0452 | 100.2843
4 | 0.6587 | 0.00621 | -0.0454 | 106.0709
4.5 | 0.7178 | 0.00643 | -0.0456 | 111.633
5 | 0.7769 | 0.00665 | -0.0457 | 116.8271
5.5 | 0.8357 | 0.00689 | -0.0457 | 121.2917
6 | 0.8942 | 0.00717 | -0.0457 | 124.7141
6.5 | 0.9526 | 0.00745 | -0.0455 | 127.8658
7 | 1.0106 | 0.00776 | -0.0453 | 130.232
7.5 | 1.068 | 0.00812 | -0.0448 | 131.5271
8 | 1.1255 | 0.00845 | -0.0443 | 133.1953
8.5 | 1.1819 | 0.00887 | -0.0436 | 133.2469
9 | 1.2376 | 0.00935 | -0.0426 | 132.3636
9.5 | 1.2934 | 0.00979 | -0.0416 | 132.1144
10 | 1.3481 | 0.01029 | -0.0403 | 131.0107
10.5 | 1.4007 | 0.01092 | -0.0386 | 128.2692
11 | 1.4518 | 0.0116 | -0.0366 | 125.1552
11.5 | 1.5022 | 0.01224 | -0.0344 | 122.7288
12 | 1.5493 | 0.01294 | -0.0316 | 119.7295
12.5 | 1.5879 | 0.01369 | -0.0274 | 115.9898
13 | 1.615 | 0.01463 | -0.0212 | 110.3896
13.5 | 1.6384 | 0.01589 | -0.0151 | 103.1089
14 | 1.665 | 0.01732 | -0.01 | 96.1316
14.5 | 1.6888 | 0.01911 | -0.0052 | 88.3726
15 | 1.7122 | 0.02113 | -0.0008 | 81.0317
15.5 | 1.7295 | 0.02375 | 0.0034 | 72.8211
16 | 1.7397 | 0.02713 | 0.0073 | 64.1246
16.5 | 1.7498 | 0.03087 | 0.0103 | 56.6829
17 | 1.7525 | 0.03556 | 0.0126 | 49.2829
17.5 | 1.7429 | 0.04186 | 0.0137 | 41.6364
18 | 1.7354 | 0.04868 | 0.0135 | 35.6491
18.5 | 1.7121 | 0.0579 | 0.0113 | 29.5699
19 | 1.6848 | 0.06857 | 0.0073 | 24.5705
19.5 | 1.651 | 0.08111 | 0.0011 | 20.3551
20 | 1.61 | 0.09596 | -0.0077 | 16.7778

## 135. Re 16M Mach 0.50 (1)
BIGFOIL.COM POLAR EXPORT
NACA64-212 a=0.8
NACA64-212 a=0.8 |  |  |  | Cl Max: | 1.157 | at alpha= | 20 | deg
JavaFoil+Calcfoil stall+Eppler ext transition |  |  |  | L/D Max: | 113.131 | at alpha= | 5.5 | deg
Re: | 16000000 |  |  | Cd Min: | 0.00486 | at alpha= | 0 | deg
Mach: | 0.5 |  |  | Cl=0 at alpha= | -1.5652 | deg
|  |  |  | @ Cl=0.1, Cd= | 0.0050822
|  |  |  | @ Cl=0.4, Cd= | 0.0054507
|  |  |  | @ Cl=0.6, Cd= | 0.0067127
alpha (deg) | Cl | Cd | Cm | Cl/Cd
-20 | -1.007 | 0.17119 | -0.012 | -5.881
-19.5 | -0.98 | 0.16578 | -0.012 | -5.909
-19 | -0.951 | 0.16196 | -0.012 | -5.875
-18.5 | -0.928 | 0.14562 | -0.013 | -6.37
-18 | -0.9 | 0.14106 | -0.013 | -6.382
-17.5 | -0.872 | 0.1349 | -0.013 | -6.463
-17 | -0.844 | 0.13117 | -0.013 | -6.436
-16.5 | -0.817 | 0.12351 | -0.013 | -6.619
-16 | -0.792 | 0.11313 | -0.014 | -7.001
-15.5 | -0.767 | 0.10424 | -0.015 | -7.36
-15 | -0.742 | 0.09588 | -0.015 | -7.737
-14.5 | -0.717 | 0.08847 | -0.016 | -8.109
-14 | -0.756 | 0.03817 | -0.023 | -19.809
-13.5 | -0.653 | 0.09681 | -0.014 | -6.748
-13 | -0.627 | 0.08726 | -0.015 | -7.188
-12.5 | -0.598 | 0.08505 | -0.014 | -7.035
-12 | -0.609 | 0.04765 | -0.023 | -12.79
-11.5 | -0.633 | 0.01954 | -0.027 | -32.402
-11 | -0.616 | 0.01461 | -0.028 | -42.125
-10.5 | -0.489 | 0.06928 | -0.015 | -7.061
-10 | -0.466 | 0.0597 | -0.018 | -7.804
-9.5 | -0.444 | 0.05164 | -0.021 | -8.593
-9 | -0.499 | 0.01078 | -0.032 | -46.266
-8.5 | -0.471 | 0.00996 | -0.033 | -47.309
-8 | -0.352 | 0.05193 | -0.016 | -6.787
-7.5 | -0.395 | 0.01037 | -0.033 | -38.032
-7 | -0.561 | 0.0089 | -0.035 | -63.021
-6.5 | -0.577 | 0.00825 | -0.035 | -69.927
-6 | -0.55 | 0.00783 | -0.036 | -70.223
-5.5 | -0.505 | 0.00742 | -0.037 | -68.059
-5 | -0.451 | 0.0071 | -0.037 | -63.57
-4.5 | -0.392 | 0.00679 | -0.038 | -57.665
-4 | -0.328 | 0.00661 | -0.039 | -49.68
-3.5 | -0.263 | 0.00642 | -0.039 | -40.982
-3 | -0.196 | 0.00626 | -0.04 | -31.304
-2.5 | -0.128 | 0.00606 | -0.04 | -21.137
-2 | -0.06 | 0.00571 | -0.041 | -10.446
-1.5 | 0.009 | 0.00532 | -0.042 | 1.679
-1 | 0.078 | 0.00513 | -0.042 | 15.174
-0.5 | 0.147 | 0.00498 | -0.043 | 29.472
0 | 0.216 | 0.00486 | -0.044 | 44.369
0.5 | 0.285 | 0.00505 | -0.044 | 56.36
1 | 0.353 | 0.00526 | -0.045 | 67.22
1.5 | 0.422 | 0.00554 | -0.046 | 76.205
2 | 0.489 | 0.00593 | -0.046 | 82.571
2.5 | 0.557 | 0.0064 | -0.047 | 86.945
3 | 0.623 | 0.00688 | -0.047 | 90.549
3.5 | 0.688 | 0.00714 | -0.048 | 96.429
4 | 0.751 | 0.00743 | -0.049 | 101.126
4.5 | 0.811 | 0.00777 | -0.049 | 104.328
5 | 0.867 | 0.00819 | -0.05 | 105.854
5.5 | 0.916 | 0.0081 | -0.05 | 113.131
6 | 0.955 | 0.00858 | -0.051 | 111.283
6.5 | 0.979 | 0.01018 | -0.051 | 96.091
7 | 0.965 | 0.01089 | -0.052 | 88.557
7.5 | 0.755 | 0.01289 | -0.052 | 58.608
8 | 0.635 | 0.01288 | -0.053 | 49.331
8.5 | 0.553 | 0.05131 | -0.032 | 10.775
9 | 0.7 | 0.01334 | -0.054 | 52.454
9.5 | 0.729 | 0.01455 | -0.054 | 50.096
10 | 0.755 | 0.01636 | -0.054 | 46.182
10.5 | 0.656 | 0.06859 | -0.031 | 9.566
11 | 0.819 | 0.01705 | -0.055 | 48.014
11.5 | 0.844 | 0.01929 | -0.055 | 43.77
12 | 0.855 | 0.02516 | -0.054 | 33.995
12.5 | 0.771 | 0.07866 | -0.037 | 9.798
13 | 0.791 | 0.0893 | -0.034 | 8.856
13.5 | 0.952 | 0.02592 | -0.056 | 36.72
14 | 0.869 | 0.07744 | -0.043 | 11.22
14.5 | 0.938 | 0.05822 | -0.05 | 16.118
15 | 0.903 | 0.10208 | -0.039 | 8.844
15.5 | 0.92 | 0.11801 | -0.035 | 7.799
16 | 0.949 | 0.1217 | -0.037 | 7.794
16.5 | 0.977 | 0.12577 | -0.038 | 7.767
17 | 1.003 | 0.13349 | -0.039 | 7.516
17.5 | 1.025 | 0.15203 | -0.037 | 6.743
18 | 1.052 | 0.15341 | -0.038 | 6.86
18.5 | 1.079 | 0.15835 | -0.039 | 6.816
19 | 1.108 | 0.16434 | -0.041 | 6.739
19.5 | 1.133 | 0.17084 | -0.041 | 6.633
20 | 1.157 | 0.18375 | -0.041 | 6.299

## 136. Re 16M Mach 0.50 (2)
BIGFOIL.COM POLAR EXPORT
NACA64-212 a=0.8
NACA64-212 a=0.8 |  |  |  | Cl Max: | 1.2534 | at alpha= | 8 | deg
XFOIL ncrit=9 |  |  |  | L/D Max: | 129.27 | at alpha= | 6.5 | deg
Re: | 16000000 |  |  | Cd Min: | 0.06896 | at alpha= | 11.5 | deg
Mach: | 0.5 |  |  | Cl=0 at alpha= | -99 | deg
|  |  |  | @ Cl=0.1, Cd= | 0.00374
|  |  |  | @ Cl=0.4, Cd= | 0.004463
|  |  |  | @ Cl=0.6, Cd= | 0.0059675
alpha (deg) | Cl | Cd | Cm | Cl/Cd
0 | 0.2168 | 0.00374 | -0.0482 | 57.9679
0.5 | 0.2856 | 0.00375 | -0.0488 | 76.16
1 | 0.3543 | 0.00386 | -0.0494 | 91.7876
1.5 | 0.4172 | 0.00469 | -0.0494 | 88.9552
2 | 0.4827 | 0.00522 | -0.0494 | 92.4713
2.5 | 0.5488 | 0.00566 | -0.0493 | 96.9611
3 | 0.6154 | 0.00606 | -0.0491 | 101.5512
3.5 | 0.6831 | 0.00639 | -0.0488 | 106.9014
4 | 0.7518 | 0.00666 | -0.0483 | 112.8829
4.5 | 0.8207 | 0.00695 | -0.0477 | 118.0863
5 | 0.8901 | 0.00724 | -0.0467 | 122.942
5.5 | 0.9591 | 0.00762 | -0.0453 | 125.8661
6 | 1.0288 | 0.00799 | -0.0436 | 128.761
6.5 | 1.0975 | 0.00849 | -0.0412 | 129.2697
7 | 1.1659 | 0.00905 | -0.0381 | 128.8287
7.5 | 1.2274 | 0.01002 | -0.0333 | 122.495
8 | 1.2534 | 0.01254 | -0.0236 | 99.9522
8.5 | 1.233 | 0.01638 | -0.0095 | 75.2747
9 | 1.2073 | 0.02227 | 0.0009 | 54.2119
9.5 | 1.174 | 0.02908 | 0.0082 | 40.3714
10 | 1.1371 | 0.03697 | 0.0118 | 30.7574
10.5 | 1.1026 | 0.04593 | 0.0114 | 24.0061
11 | 1.068 | 0.05657 | 0.0076 | 18.8793
11.5 | 1.0356 | 0.06896 | 0.0004 | 15.0174

## 137. Re 18M Mach 0.00 (1)
BIGFOIL.COM POLAR EXPORT
NACA64-212 a=0.8
NACA64-212 a=0.8 |  |  |  | Cl Max: | 1.158 | at alpha= | 11 | deg
JavaFoil+Calcfoil stall+Eppler ext transition |  |  |  | L/D Max: | 133.614 | at alpha= | 9.5 | deg
Re: | 18000000 |  |  | Cd Min: | 0.00492 | at alpha= | -0.5 | deg
Mach: | 0 |  |  | Cl=0 at alpha= | -1.5667 | deg
|  |  |  | @ Cl=0.1, Cd= | 0.0049695
|  |  |  | @ Cl=0.4, Cd= | 0.0054983
|  |  |  | @ Cl=0.6, Cd= | 0.0066846
alpha (deg) | Cl | Cd | Cm | Cl/Cd
-16.5 | -0.664 | 0.11512 | -0.011 | -5.771
-16 | -0.682 | 0.10825 | -0.011 | -6.301
-15.5 | -0.7 | 0.10051 | -0.012 | -6.963
-15 | -0.715 | 0.09475 | -0.013 | -7.544
-14.5 | -0.732 | 0.08483 | -0.014 | -8.633
-14 | -0.806 | 0.03912 | -0.019 | -20.599
-13.5 | -0.856 | 0.02082 | -0.021 | -41.108
-13 | -0.883 | 0.01457 | -0.023 | -60.626
-12.5 | -0.898 | 0.01214 | -0.024 | -73.95
-12 | -0.904 | 0.01095 | -0.024 | -82.569
-11.5 | -0.905 | 0.01031 | -0.025 | -87.761
-11 | -0.892 | 0.00963 | -0.026 | -92.545
-10.5 | -0.873 | 0.00916 | -0.026 | -95.357
-10 | -0.85 | 0.00881 | -0.027 | -96.422
-9.5 | -0.819 | 0.00842 | -0.027 | -97.245
-9 | -0.784 | 0.00813 | -0.028 | -96.443
-8.5 | -0.745 | 0.00783 | -0.028 | -95.169
-8 | -0.703 | 0.00762 | -0.029 | -92.357
-7.5 | -0.659 | 0.00741 | -0.03 | -88.89
-7 | -0.611 | 0.00712 | -0.03 | -85.85
-6.5 | -0.561 | 0.00696 | -0.031 | -80.612
-6 | -0.51 | 0.00672 | -0.031 | -75.83
-5.5 | -0.456 | 0.00655 | -0.032 | -69.657
-5 | -0.401 | 0.00639 | -0.032 | -62.758
-4.5 | -0.344 | 0.00622 | -0.033 | -55.398
-4 | -0.287 | 0.0061 | -0.033 | -47.073
-3.5 | -0.229 | 0.00598 | -0.034 | -38.319
-3 | -0.17 | 0.00586 | -0.034 | -29.071
-2.5 | -0.111 | 0.00572 | -0.035 | -19.426
-2 | -0.052 | 0.00543 | -0.036 | -9.529
-1.5 | 0.008 | 0.00521 | -0.036 | 1.487
-1 | 0.067 | 0.00503 | -0.037 | 13.395
-0.5 | 0.127 | 0.00492 | -0.037 | 25.829
0 | 0.187 | 0.00512 | -0.038 | 36.508
0.5 | 0.246 | 0.00517 | -0.038 | 47.696
1 | 0.306 | 0.00516 | -0.039 | 59.353
1.5 | 0.366 | 0.00534 | -0.039 | 68.448
2 | 0.424 | 0.00561 | -0.04 | 75.676
2.5 | 0.483 | 0.00589 | -0.041 | 81.969
3 | 0.541 | 0.00621 | -0.041 | 87.218
3.5 | 0.599 | 0.00668 | -0.042 | 89.671
4 | 0.656 | 0.00694 | -0.042 | 94.631
4.5 | 0.712 | 0.00717 | -0.043 | 99.259
5 | 0.766 | 0.00697 | -0.043 | 109.97
5.5 | 0.819 | 0.00714 | -0.044 | 114.743
6 | 0.87 | 0.00743 | -0.044 | 117.227
6.5 | 0.92 | 0.00767 | -0.045 | 119.959
7 | 0.966 | 0.00791 | -0.045 | 122.081
7.5 | 1.007 | 0.00822 | -0.046 | 122.458
8 | 1.044 | 0.00857 | -0.046 | 121.806
8.5 | 1.077 | 0.00838 | -0.047 | 128.462
9 | 1.104 | 0.00868 | -0.047 | 127.272
9.5 | 1.127 | 0.00843 | -0.048 | 133.614
10 | 1.143 | 0.01065 | -0.048 | 107.324
10.5 | 1.154 | 0.01117 | -0.048 | 103.287
11 | 1.158 | 0.01185 | -0.049 | 97.77
11.5 | 1.157 | 0.0126 | -0.049 | 91.793
12 | 1.151 | 0.01331 | -0.049 | 86.421
12.5 | 1.139 | 0.01428 | -0.05 | 79.726
13 | 1.122 | 0.0154 | -0.05 | 72.852
13.5 | 1.099 | 0.01709 | -0.05 | 64.294
14 | 1.072 | 0.01896 | -0.05 | 56.549
14.5 | 1.039 | 0.02193 | -0.05 | 47.395
15 | 0.99 | 0.02914 | -0.049 | 33.953
15.5 | 0.929 | 0.04154 | -0.047 | 22.372
16 | 0.844 | 0.07517 | -0.041 | 11.229

## 138. Re 18M Mach 0.00 (2)
BIGFOIL.COM POLAR EXPORT
NACA64-212 a=0.8
NACA64-212 a=0.8 |  |  |  | Cl Max: | 1.8905 | at alpha= | 20 | deg
XFOIL ncrit=9 |  |  |  | L/D Max: | 137.942 | at alpha= | 9 | deg
Re: | 18000000 |  |  | Cd Min: | 0.03651 | at alpha= | 20 | deg
Mach: | 0 |  |  | Cl=0 at alpha= | -1.5831 | deg
|  |  |  | @ Cl=0.1, Cd= | 0.0043805
|  |  |  | @ Cl=0.4, Cd= | 0.0049584
|  |  |  | @ Cl=0.6, Cd= | 0.0058813
alpha (deg) | Cl | Cd | Cm | Cl/Cd
-20 | -1.7393 | 0.0271 | -0.0565 | -64.1808
-19.5 | -1.7302 | 0.02413 | -0.0552 | -71.7033
-19 | -1.7181 | 0.02168 | -0.0532 | -79.2482
-18.5 | -1.7042 | 0.01972 | -0.0504 | -86.4199
-18 | -1.6921 | 0.01818 | -0.0463 | -93.0748
-17.5 | -1.6793 | 0.01711 | -0.0407 | -98.1473
-17 | -1.6451 | 0.01612 | -0.0385 | -102.0533
-16.5 | -1.6072 | 0.0153 | -0.0367 | -105.0458
-16 | -1.5678 | 0.01446 | -0.035 | -108.4232
-15.5 | -1.5257 | 0.01357 | -0.0337 | -112.4318
-15 | -1.4805 | 0.01279 | -0.0328 | -115.7545
-14.5 | -1.4331 | 0.01209 | -0.0321 | -118.536
-14 | -1.3839 | 0.0115 | -0.0317 | -120.3391
-13.5 | -1.3335 | 0.01097 | -0.0314 | -121.5588
-12.5 | -1.2299 | 0.01 | -0.0311 | -122.99
-12 | -1.1771 | 0.00957 | -0.0311 | -122.999
-11 | -1.0702 | 0.00872 | -0.0311 | -122.7294
-10.5 | -1.0163 | 0.00828 | -0.0312 | -122.7415
-10 | -0.9618 | 0.00789 | -0.0314 | -121.9011
-9.5 | -0.9064 | 0.00758 | -0.0317 | -119.5778
-9 | -0.8506 | 0.00731 | -0.032 | -116.3611
-8.5 | -0.7945 | 0.00706 | -0.0323 | -112.5354
-7.5 | -0.6817 | 0.00656 | -0.0331 | -103.9177
-7 | -0.6251 | 0.00629 | -0.0334 | -99.38
-6.5 | -0.5681 | 0.00609 | -0.0339 | -93.2841
-5.5 | -0.4533 | 0.00572 | -0.0349 | -79.2483
-5 | -0.3958 | 0.00556 | -0.0354 | -71.1871
-4.5 | -0.338 | 0.00542 | -0.0359 | -62.3616
-4 | -0.2802 | 0.00527 | -0.0364 | -53.1689
-3.5 | -0.2222 | 0.00514 | -0.037 | -43.2296
-3 | -0.1641 | 0.00504 | -0.0376 | -32.5595
-2.5 | -0.1061 | 0.00494 | -0.0381 | -21.4777
-2 | -0.0482 | 0.00481 | -0.0387 | -10.0208
-1.5 | 0.0096 | 0.00464 | -0.0393 | 2.069
-1 | 0.0676 | 0.00447 | -0.0399 | 15.123
-0.5 | 0.1255 | 0.00431 | -0.0405 | 29.1183
0 | 0.1827 | 0.00399 | -0.0412 | 45.7895
0.5 | 0.2399 | 0.0039 | -0.0418 | 61.5128
1 | 0.2964 | 0.00418 | -0.0423 | 70.9091
1.5 | 0.3518 | 0.00472 | -0.0426 | 74.5339
2 | 0.4084 | 0.005 | -0.043 | 81.68
2.5 | 0.465 | 0.00528 | -0.0434 | 88.0682
3 | 0.5216 | 0.00553 | -0.0438 | 94.3219
3.5 | 0.5781 | 0.0058 | -0.0441 | 99.6724
4 | 0.6347 | 0.00601 | -0.0445 | 105.6073
4.5 | 0.6913 | 0.00621 | -0.0448 | 111.3205
5 | 0.7478 | 0.0064 | -0.0452 | 116.8438
5.5 | 0.8038 | 0.00663 | -0.0454 | 121.2368
6 | 0.8598 | 0.00684 | -0.0457 | 125.7018
6.5 | 0.9152 | 0.00711 | -0.0459 | 128.7201
7 | 0.9705 | 0.00734 | -0.0461 | 132.2207
7.5 | 1.0251 | 0.00764 | -0.0461 | 134.1754
8 | 1.0793 | 0.00795 | -0.0462 | 135.761
8.5 | 1.1333 | 0.00824 | -0.0462 | 137.5364
9 | 1.1863 | 0.0086 | -0.046 | 137.9419
9.5 | 1.2385 | 0.00901 | -0.0458 | 137.4584
10 | 1.2906 | 0.00939 | -0.0455 | 137.4441
10.5 | 1.342 | 0.00977 | -0.0452 | 137.3593
11 | 1.3922 | 0.01023 | -0.0447 | 136.0899
11.5 | 1.4407 | 0.01077 | -0.0439 | 133.7697
12 | 1.4883 | 0.01131 | -0.043 | 131.5915
12.5 | 1.5352 | 0.01173 | -0.042 | 130.8781
13 | 1.5779 | 0.01215 | -0.0402 | 129.8683
13.5 | 1.6216 | 0.01277 | -0.0387 | 126.9851
14 | 1.6618 | 0.01351 | -0.0367 | 123.0052
14.5 | 1.6953 | 0.01439 | -0.0337 | 117.811
15 | 1.7148 | 0.01523 | -0.0281 | 112.5936
15.5 | 1.7363 | 0.01632 | -0.0235 | 106.3909
16 | 1.7596 | 0.01753 | -0.0198 | 100.3765
16.5 | 1.7843 | 0.01881 | -0.0166 | 94.8591
17 | 1.8071 | 0.02031 | -0.0136 | 88.9759
17.5 | 1.8263 | 0.02216 | -0.0106 | 82.4143
18 | 1.846 | 0.02413 | -0.008 | 76.5023
18.5 | 1.8623 | 0.0265 | -0.0057 | 70.2755
19 | 1.8726 | 0.02952 | -0.0035 | 63.435
19.5 | 1.8874 | 0.03235 | -0.0021 | 58.3431
20 | 1.8905 | 0.03651 | -0.0008 | 51.7803

## 139. Re 18M Mach 0.10 (1)
BIGFOIL.COM POLAR EXPORT
NACA64-212 a=0.8
NACA64-212 a=0.8 |  |  |  | Cl Max: | 1.148 | at alpha= | 11 | deg
JavaFoil+Calcfoil stall+Eppler ext transition |  |  |  | L/D Max: | 127.313 | at alpha= | 8.5 | deg
Re: | 18000000 |  |  | Cd Min: | 0.00496 | at alpha= | -0.5 | deg
Mach: | 0.1 |  |  | Cl=0 at alpha= | -1.5667 | deg
|  |  |  | @ Cl=0.1, Cd= | 0.0049973
|  |  |  | @ Cl=0.4, Cd= | 0.0054854
|  |  |  | @ Cl=0.6, Cd= | 0.0067221
alpha (deg) | Cl | Cd | Cm | Cl/Cd
-16.5 | -0.623 | 0.11927 | -0.011 | -5.22
-16 | -0.644 | 0.11109 | -0.011 | -5.798
-15.5 | -0.665 | 0.1037 | -0.012 | -6.41
-15 | -0.684 | 0.09619 | -0.013 | -7.114
-14.5 | -0.702 | 0.08888 | -0.013 | -7.899
-14 | -0.727 | 0.07444 | -0.015 | -9.766
-13.5 | -0.817 | 0.02671 | -0.021 | -30.591
-13 | -0.858 | 0.0161 | -0.023 | -53.278
-12.5 | -0.877 | 0.01295 | -0.024 | -67.715
-12 | -0.888 | 0.01131 | -0.024 | -78.48
-11.5 | -0.89 | 0.00987 | -0.025 | -90.227
-11 | -0.885 | 0.00976 | -0.026 | -90.629
-10.5 | -0.869 | 0.00926 | -0.026 | -93.839
-10 | -0.847 | 0.0089 | -0.027 | -95.144
-9.5 | -0.818 | 0.00851 | -0.027 | -96.179
-9 | -0.784 | 0.00815 | -0.028 | -96.15
-8.5 | -0.746 | 0.0079 | -0.029 | -94.474
-8 | -0.705 | 0.00766 | -0.029 | -91.941
-7.5 | -0.66 | 0.00742 | -0.03 | -88.984
-7 | -0.613 | 0.00717 | -0.03 | -85.507
-6.5 | -0.563 | 0.00698 | -0.031 | -80.751
-6 | -0.512 | 0.00676 | -0.031 | -75.632
-5.5 | -0.458 | 0.00658 | -0.032 | -69.537
-5 | -0.403 | 0.00638 | -0.032 | -63.069
-4.5 | -0.346 | 0.00623 | -0.033 | -55.551
-4 | -0.289 | 0.00609 | -0.034 | -47.351
-3.5 | -0.23 | 0.00599 | -0.034 | -38.418
-3 | -0.171 | 0.00586 | -0.035 | -29.17
-2.5 | -0.112 | 0.00575 | -0.035 | -19.403
-2 | -0.052 | 0.00542 | -0.036 | -9.596
-1.5 | 0.008 | 0.0052 | -0.036 | 1.497
-1 | 0.068 | 0.00504 | -0.037 | 13.431
-0.5 | 0.128 | 0.00496 | -0.037 | 25.73
0 | 0.188 | 0.00514 | -0.038 | 36.535
0.5 | 0.248 | 0.00516 | -0.039 | 48.014
1 | 0.308 | 0.00515 | -0.039 | 59.708
1.5 | 0.367 | 0.00534 | -0.04 | 68.837
2 | 0.426 | 0.0056 | -0.04 | 76.105
2.5 | 0.485 | 0.0059 | -0.041 | 82.235
3 | 0.544 | 0.00622 | -0.041 | 87.474
3.5 | 0.602 | 0.00674 | -0.042 | 89.404
4 | 0.659 | 0.00699 | -0.042 | 94.341
4.5 | 0.716 | 0.00723 | -0.043 | 98.976
5 | 0.77 | 0.00696 | -0.043 | 110.552
5.5 | 0.823 | 0.00722 | -0.044 | 113.902
6 | 0.874 | 0.00742 | -0.044 | 117.731
6.5 | 0.923 | 0.00769 | -0.045 | 120.048
7 | 0.969 | 0.00801 | -0.045 | 121.053
7.5 | 1.01 | 0.00829 | -0.046 | 121.842
8 | 1.046 | 0.00865 | -0.046 | 120.981
8.5 | 1.078 | 0.00846 | -0.047 | 127.313
9 | 1.104 | 0.00876 | -0.047 | 126.039
9.5 | 1.125 | 0.01021 | -0.048 | 110.17
10 | 1.139 | 0.01079 | -0.048 | 105.537
10.5 | 1.147 | 0.01132 | -0.049 | 101.258
11 | 1.148 | 0.01197 | -0.049 | 95.924
11.5 | 1.143 | 0.01283 | -0.049 | 89.095
12 | 1.132 | 0.0137 | -0.05 | 82.669
12.5 | 1.116 | 0.01467 | -0.05 | 76.109
13 | 1.094 | 0.01592 | -0.05 | 68.748
13.5 | 1.068 | 0.01746 | -0.05 | 61.164
14 | 1.032 | 0.02046 | -0.05 | 50.459
14.5 | 0.989 | 0.02519 | -0.049 | 39.275
15 | 0.919 | 0.04053 | -0.047 | 22.683
15.5 | 0.823 | 0.07911 | -0.039 | 10.4
16 | 0.768 | 0.10101 | -0.035 | 7.6

## 140. Re 18M Mach 0.10 (2)
BIGFOIL.COM POLAR EXPORT
NACA64-212 a=0.8
NACA64-212 a=0.8 |  |  |  | Cl Max: | 1.8766 | at alpha= | 19.5 | deg
XFOIL ncrit=9 |  |  |  | L/D Max: | 137.445 | at alpha= | 9 | deg
Re: | 18000000 |  |  | Cd Min: | 0.04176 | at alpha= | 20 | deg
Mach: | 0.1 |  |  | Cl=0 at alpha= | -1.5833 | deg
|  |  |  | @ Cl=0.1, Cd= | 0.004382
|  |  |  | @ Cl=0.4, Cd= | 0.004955
|  |  |  | @ Cl=0.6, Cd= | 0.0058817
alpha (deg) | Cl | Cd | Cm | Cl/Cd
-20 | -1.7056 | 0.03261 | -0.061 | -52.303
-19.5 | -1.7059 | 0.02828 | -0.0605 | -60.3218
-19 | -1.7058 | 0.02445 | -0.0589 | -69.7669
-18.5 | -1.6948 | 0.02182 | -0.0567 | -77.6719
-18 | -1.6826 | 0.01969 | -0.0536 | -85.4545
-17.5 | -1.672 | 0.01812 | -0.0488 | -92.2737
-17 | -1.6552 | 0.01699 | -0.0435 | -97.422
-16.5 | -1.6184 | 0.01601 | -0.0412 | -101.0868
-16 | -1.5804 | 0.01518 | -0.0389 | -104.1107
-15.5 | -1.5381 | 0.01428 | -0.0372 | -107.7101
-15 | -1.4932 | 0.01341 | -0.0359 | -111.3497
-14.5 | -1.4466 | 0.01256 | -0.0348 | -115.1752
-14 | -1.3976 | 0.01184 | -0.034 | -118.0405
-13.5 | -1.3468 | 0.01124 | -0.0335 | -119.8221
-13 | -1.2947 | 0.01069 | -0.0331 | -121.1132
-12.5 | -1.2418 | 0.0102 | -0.0328 | -121.7451
-12 | -1.1882 | 0.00974 | -0.0325 | -121.9918
-11.5 | -1.134 | 0.00931 | -0.0324 | -121.8045
-11 | -1.0796 | 0.00888 | -0.0323 | -121.5766
-10.5 | -1.025 | 0.00841 | -0.0323 | -121.8787
-10 | -0.9699 | 0.00799 | -0.0323 | -121.3892
-9.5 | -0.914 | 0.00765 | -0.0325 | -119.4771
-9 | -0.8576 | 0.00737 | -0.0327 | -116.3636
-8.5 | -0.8008 | 0.00711 | -0.0329 | -112.6301
-8 | -0.7439 | 0.00686 | -0.0332 | -108.4402
-7.5 | -0.6868 | 0.0066 | -0.0335 | -104.0606
-7 | -0.6297 | 0.00633 | -0.0339 | -99.4787
-6.5 | -0.5722 | 0.00611 | -0.0343 | -93.6498
-6 | -0.5143 | 0.00593 | -0.0347 | -86.7285
-5.5 | -0.4564 | 0.00574 | -0.0352 | -79.5122
-5 | -0.3984 | 0.00557 | -0.0357 | -71.526
-4.5 | -0.3402 | 0.00543 | -0.0362 | -62.6519
-4 | -0.282 | 0.00528 | -0.0367 | -53.4091
-3.5 | -0.2236 | 0.00515 | -0.0372 | -43.4175
-3 | -0.1651 | 0.00504 | -0.0378 | -32.7579
-2.5 | -0.1067 | 0.00494 | -0.0384 | -21.5992
-2 | -0.0485 | 0.00482 | -0.0389 | -10.0622
-1.5 | 0.0097 | 0.00464 | -0.0395 | 2.0905
-1 | 0.068 | 0.00447 | -0.0401 | 15.2125
-0.5 | 0.1262 | 0.00431 | -0.0407 | 29.2807
0 | 0.1838 | 0.00398 | -0.0414 | 46.1809
0.5 | 0.2414 | 0.0039 | -0.042 | 61.8974
1 | 0.2982 | 0.00416 | -0.0425 | 71.6827
1.5 | 0.3539 | 0.00472 | -0.0428 | 74.9788
2 | 0.4108 | 0.00501 | -0.0433 | 81.996
2.5 | 0.4678 | 0.00529 | -0.0436 | 88.431
3 | 0.5247 | 0.00555 | -0.044 | 94.5405
3.5 | 0.5814 | 0.00581 | -0.0443 | 100.0688
4 | 0.6385 | 0.00603 | -0.0446 | 105.8872
4.5 | 0.6955 | 0.00623 | -0.045 | 111.6372
5 | 0.7524 | 0.00642 | -0.0453 | 117.1963
5.5 | 0.8089 | 0.00666 | -0.0455 | 121.4565
6 | 0.8653 | 0.00687 | -0.0457 | 125.9534
6.5 | 0.9211 | 0.00714 | -0.0459 | 129.0056
7 | 0.9769 | 0.00738 | -0.046 | 132.3713
7.5 | 1.0318 | 0.0077 | -0.046 | 134
8 | 1.0866 | 0.008 | -0.046 | 135.825
8.5 | 1.1411 | 0.00831 | -0.0459 | 137.3165
9 | 1.1944 | 0.00869 | -0.0456 | 137.4453
9.5 | 1.2472 | 0.0091 | -0.0453 | 137.0549
10 | 1.2999 | 0.00948 | -0.0449 | 137.1203
10.5 | 1.3518 | 0.00989 | -0.0444 | 136.6835
11 | 1.4019 | 0.01041 | -0.0436 | 134.6686
11.5 | 1.4508 | 0.01097 | -0.0427 | 132.2516
12 | 1.4992 | 0.01149 | -0.0416 | 130.4787
12.5 | 1.5461 | 0.01194 | -0.0404 | 129.4891
13 | 1.5887 | 0.01241 | -0.0383 | 128.0177
13.5 | 1.6316 | 0.0131 | -0.0364 | 124.5496
14 | 1.6689 | 0.01399 | -0.0337 | 119.2924
14.5 | 1.6918 | 0.01489 | -0.0283 | 113.6199
15 | 1.7148 | 0.01586 | -0.0235 | 108.1211
15.5 | 1.7395 | 0.01699 | -0.0194 | 102.3838
16 | 1.7625 | 0.01838 | -0.0156 | 95.8923
16.5 | 1.7868 | 0.01983 | -0.0124 | 90.1059
17 | 1.8085 | 0.02158 | -0.0093 | 83.8044
17.5 | 1.8269 | 0.02369 | -0.0063 | 77.1169
18 | 1.8426 | 0.02618 | -0.0036 | 70.382
18.5 | 1.8582 | 0.02885 | -0.0015 | 64.409
19 | 1.8561 | 0.03322 | 0.0008 | 55.873
19.5 | 1.8766 | 0.03592 | 0.0018 | 52.2439
20 | 1.8673 | 0.04176 | 0.0026 | 44.715

## 141. Re 18M Mach 0.25 (1)
BIGFOIL.COM POLAR EXPORT
NACA64-212 a=0.8
NACA64-212 a=0.8 |  |  |  | Cl Max: | 1.098 | at alpha= | 9.5 | deg
JavaFoil+Calcfoil stall+Eppler ext transition |  |  |  | L/D Max: | 125.747 | at alpha= | 7.5 | deg
Re: | 18000000 |  |  | Cd Min: | 0.00494 | at alpha= | -0.5 | deg
Mach: | 0.25 |  |  | Cl=0 at alpha= | -1.5656 | deg
|  |  |  | @ Cl=0.1, Cd= | 0.0050061
|  |  |  | @ Cl=0.4, Cd= | 0.005499
|  |  |  | @ Cl=0.6, Cd= | 0.10077
alpha (deg) | Cl | Cd | Cm | Cl/Cd
-15.5 | -0.351 | 0.11453 | -0.011 | -3.064
-15 | -0.407 | 0.10943 | -0.011 | -3.72
-14.5 | -0.459 | 0.10246 | -0.012 | -4.479
-14 | -0.506 | 0.0956 | -0.012 | -5.294
-13.5 | -0.548 | 0.09031 | -0.012 | -6.072
-13 | -0.587 | 0.08228 | -0.013 | -7.13
-12.5 | -0.622 | 0.0726 | -0.015 | -8.572
-12 | -0.706 | 0.03275 | -0.022 | -21.548
-11.5 | -0.776 | 0.01485 | -0.025 | -52.221
-11 | -0.808 | 0.01139 | -0.026 | -70.954
-10.5 | -0.826 | 0.01027 | -0.027 | -80.402
-10 | -0.82 | 0.00955 | -0.028 | -85.863
-9.5 | -0.802 | 0.00899 | -0.028 | -89.285
-9 | -0.777 | 0.00867 | -0.029 | -89.53
-8.5 | -0.745 | 0.00819 | -0.029 | -90.988
-8 | -0.709 | 0.00791 | -0.03 | -89.581
-7.5 | -0.668 | 0.00767 | -0.03 | -87.037
-7 | -0.622 | 0.00741 | -0.031 | -83.98
-6.5 | -0.574 | 0.00713 | -0.032 | -80.509
-6 | -0.522 | 0.00687 | -0.032 | -76.015
-5.5 | -0.468 | 0.00666 | -0.033 | -70.291
-5 | -0.412 | 0.0065 | -0.033 | -63.42
-4.5 | -0.355 | 0.00631 | -0.034 | -56.258
-4 | -0.296 | 0.00619 | -0.034 | -47.868
-3.5 | -0.236 | 0.00605 | -0.035 | -39.058
-3 | -0.176 | 0.00594 | -0.036 | -29.58
-2.5 | -0.115 | 0.00581 | -0.036 | -19.737
-2 | -0.053 | 0.00549 | -0.037 | -9.736
-1.5 | 0.008 | 0.00523 | -0.037 | 1.529
-1 | 0.07 | 0.00507 | -0.038 | 13.722
-0.5 | 0.131 | 0.00494 | -0.038 | 26.588
0 | 0.193 | 0.00515 | -0.039 | 37.437
0.5 | 0.254 | 0.00517 | -0.04 | 49.197
1 | 0.316 | 0.00517 | -0.04 | 61.114
1.5 | 0.378 | 0.0054 | -0.041 | 69.91
2 | 0.438 | 0.00567 | -0.041 | 77.274
2.5 | 0.499 | 0.00597 | -0.042 | 83.465
3 | 0.559 | 0.00633 | -0.042 | 88.258
3.5 | 0.619 | 0.00685 | -0.043 | 90.252
4 | 0.677 | 0.00712 | -0.043 | 95.028
4.5 | 0.734 | 0.00697 | -0.044 | 105.262
5 | 0.789 | 0.00716 | -0.045 | 110.123
5.5 | 0.842 | 0.00739 | -0.045 | 114.004
6 | 0.894 | 0.00764 | -0.046 | 117.039
6.5 | 0.942 | 0.00802 | -0.046 | 117.527
7 | 0.986 | 0.00834 | -0.047 | 118.144
7.5 | 1.023 | 0.00814 | -0.047 | 125.747
8 | 1.053 | 0.00851 | -0.048 | 123.719
8.5 | 1.077 | 0.0088 | -0.048 | 122.42
9 | 1.092 | 0.0104 | -0.049 | 105.079
9.5 | 1.098 | 0.01098 | -0.049 | 100.036
10 | 1.095 | 0.01165 | -0.049 | 93.967
10.5 | 1.081 | 0.01254 | -0.05 | 86.192
11 | 1.056 | 0.01344 | -0.05 | 78.597
11.5 | 1.022 | 0.01463 | -0.05 | 69.825
12 | 0.972 | 0.01698 | -0.05 | 57.215
12.5 | 0.905 | 0.02173 | -0.049 | 41.644
13 | 0.742 | 0.07409 | -0.035 | 10.018
13.5 | 0.678 | 0.08828 | -0.03 | 7.685
14 | 0.62 | 0.0942 | -0.03 | 6.586
14.5 | 0.558 | 0.10077 | -0.03 | 5.537

## 142. Re 18M Mach 0.25 (2)
BIGFOIL.COM POLAR EXPORT
NACA64-212 a=0.8
NACA64-212 a=0.8 |  |  |  | Cl Max: | 1.7723 | at alpha= | 17 | deg
XFOIL ncrit=9 |  |  |  | L/D Max: | 135.995 | at alpha= | 8 | deg
Re: | 18000000 |  |  | Cd Min: | 0.19764 | at alpha= | -20 | deg
Mach: | 0.25 |  |  | Cl=0 at alpha= | -1.5847 | deg
|  |  |  | @ Cl=0.1, Cd= | 0.0043961
|  |  |  | @ Cl=0.4, Cd= | 0.0049092
|  |  |  | @ Cl=0.6, Cd= | 0.0058985
alpha (deg) | Cl | Cd | Cm | Cl/Cd
-20 | -0.8548 | 0.19764 | 0.0372 | -4.325
-19.5 | -1.3417 | 0.09105 | -0.0412 | -14.7359
-19 | -1.4224 | 0.07019 | -0.0571 | -20.265
-18.5 | -1.4623 | 0.0573 | -0.0657 | -25.5201
-18 | -1.5009 | 0.04627 | -0.0719 | -32.4379
-17.5 | -1.5345 | 0.0372 | -0.0755 | -41.25
-17 | -1.5533 | 0.03049 | -0.0761 | -50.9446
-16.5 | -1.5582 | 0.02567 | -0.0745 | -60.7012
-16 | -1.5628 | 0.0217 | -0.0711 | -72.0184
-15.5 | -1.5601 | 0.01925 | -0.0653 | -81.0442
-15 | -1.55 | 0.01766 | -0.0576 | -87.769
-14.5 | -1.5116 | 0.01616 | -0.0536 | -93.5396
-14 | -1.4655 | 0.01488 | -0.0505 | -98.4879
-13.5 | -1.4165 | 0.01362 | -0.0477 | -104.0015
-13 | -1.3643 | 0.01251 | -0.0454 | -109.0568
-12.5 | -1.3088 | 0.01165 | -0.0435 | -112.3433
-12 | -1.2516 | 0.01091 | -0.042 | -114.7204
-11.5 | -1.1932 | 0.01029 | -0.0407 | -115.9572
-11 | -1.1344 | 0.00972 | -0.0397 | -116.7078
-10.5 | -1.075 | 0.00922 | -0.0388 | -116.5944
-10 | -1.0162 | 0.00864 | -0.038 | -117.6157
-9.5 | -0.9568 | 0.00814 | -0.0374 | -117.543
-9 | -0.8969 | 0.00772 | -0.0369 | -116.1788
-8.5 | -0.8366 | 0.00738 | -0.0366 | -113.3604
-7 | -0.6552 | 0.00653 | -0.0364 | -100.3369
-6.5 | -0.5949 | 0.00625 | -0.0365 | -95.184
-6 | -0.5344 | 0.00603 | -0.0367 | -88.6235
-5.5 | -0.4737 | 0.00585 | -0.0369 | -80.9744
-5 | -0.4132 | 0.00564 | -0.0372 | -73.2624
-4.5 | -0.3526 | 0.00549 | -0.0376 | -64.2259
-4 | -0.2921 | 0.00533 | -0.038 | -54.803
-3.5 | -0.2314 | 0.00521 | -0.0385 | -44.4146
-3 | -0.1708 | 0.00507 | -0.039 | -33.6884
-2.5 | -0.1103 | 0.00496 | -0.0396 | -22.2379
-2 | -0.05 | 0.00484 | -0.0401 | -10.3306
-1.5 | 0.0102 | 0.00467 | -0.0407 | 2.1842
-1 | 0.0703 | 0.00448 | -0.0413 | 15.692
-0.5 | 0.1305 | 0.00431 | -0.042 | 30.2784
0 | 0.1898 | 0.00395 | -0.0427 | 48.0506
0.5 | 0.2493 | 0.00388 | -0.0433 | 64.2526
1 | 0.3082 | 0.00411 | -0.0438 | 74.9878
1.5 | 0.3653 | 0.00472 | -0.0441 | 77.3941
2 | 0.424 | 0.00504 | -0.0444 | 84.127
2.5 | 0.4827 | 0.00534 | -0.0447 | 90.3933
3 | 0.5416 | 0.0056 | -0.045 | 96.7143
3.5 | 0.6003 | 0.0059 | -0.0452 | 101.7458
4 | 0.6595 | 0.00611 | -0.0455 | 107.9378
4.5 | 0.7187 | 0.00633 | -0.0457 | 113.5387
5 | 0.7778 | 0.00655 | -0.0458 | 118.7481
5.5 | 0.8368 | 0.00678 | -0.0459 | 123.4218
6 | 0.8953 | 0.00705 | -0.0458 | 126.9929
6.5 | 0.9539 | 0.00731 | -0.0457 | 130.4925
7 | 1.0119 | 0.00763 | -0.0454 | 132.6212
7.5 | 1.0697 | 0.00796 | -0.0451 | 134.3844
8 | 1.1274 | 0.00829 | -0.0446 | 135.9952
8.5 | 1.1838 | 0.00873 | -0.0438 | 135.6014
9 | 1.2401 | 0.00916 | -0.043 | 135.3821
9.5 | 1.2962 | 0.00959 | -0.042 | 135.1616
10 | 1.3511 | 0.01009 | -0.0407 | 133.9049
10.5 | 1.4038 | 0.01073 | -0.039 | 130.8295
11 | 1.4561 | 0.01134 | -0.0372 | 128.4039
11.5 | 1.5071 | 0.01198 | -0.0351 | 125.8013
12 | 1.5547 | 0.01273 | -0.0324 | 122.1288
12.5 | 1.594 | 0.01341 | -0.0282 | 118.8665
13 | 1.6253 | 0.01434 | -0.0226 | 113.3403
13.5 | 1.6502 | 0.01542 | -0.0165 | 107.0169
14 | 1.6769 | 0.01676 | -0.0112 | 100.0537
14.5 | 1.7014 | 0.01843 | -0.0062 | 92.3169
15 | 1.7249 | 0.02038 | -0.0017 | 84.6369
15.5 | 1.744 | 0.02281 | 0.0026 | 76.4577
16 | 1.7567 | 0.02592 | 0.0067 | 67.7739
16.5 | 1.768 | 0.02947 | 0.0099 | 59.9932
17 | 1.7723 | 0.03389 | 0.0125 | 52.2957
17.5 | 1.7662 | 0.0397 | 0.014 | 44.4887
18 | 1.7593 | 0.04624 | 0.0143 | 38.0471
18.5 | 1.7395 | 0.05479 | 0.0128 | 31.7485
19 | 1.713 | 0.06504 | 0.0093 | 26.3376
19.5 | 1.683 | 0.0767 | 0.004 | 21.9426
20 | 1.6434 | 0.09084 | -0.0039 | 18.0911

## 143. Re 18M Mach 0.50 (1)
BIGFOIL.COM POLAR EXPORT
NACA64-212 a=0.8
NACA64-212 a=0.8 |  |  |  | Cl Max: | 1.157 | at alpha= | 20 | deg
JavaFoil+Calcfoil stall+Eppler ext transition |  |  |  | L/D Max: | 115.327 | at alpha= | 5.5 | deg
Re: | 18000000 |  |  | Cd Min: | 0.00501 | at alpha= | -0.5 | deg
Mach: | 0.5 |  |  | Cl=0 at alpha= | -1.5652 | deg
|  |  |  | @ Cl=0.1, Cd= | 0.0051258
|  |  |  | @ Cl=0.4, Cd= | 0.0055344
|  |  |  | @ Cl=0.6, Cd= | 0.0066411
alpha (deg) | Cl | Cd | Cm | Cl/Cd
-20 | -1.007 | 0.17229 | -0.012 | -5.846
-19.5 | -0.979 | 0.17484 | -0.012 | -5.6
-19 | -0.951 | 0.16776 | -0.012 | -5.671
-18.5 | -0.927 | 0.15226 | -0.013 | -6.09
-18 | -0.899 | 0.14469 | -0.013 | -6.217
-17.5 | -0.872 | 0.13833 | -0.013 | -6.304
-17 | -0.844 | 0.13454 | -0.013 | -6.277
-16.5 | -0.818 | 0.12517 | -0.013 | -6.532
-16 | -0.791 | 0.12217 | -0.014 | -6.474
-15.5 | -0.764 | 0.11372 | -0.014 | -6.718
-15 | -0.741 | 0.09704 | -0.015 | -7.638
-14.5 | -0.721 | 0.08515 | -0.017 | -8.462
-14 | -0.764 | 0.03392 | -0.023 | -22.532
-13.5 | -0.653 | 0.09502 | -0.014 | -6.877
-13 | -0.627 | 0.0869 | -0.015 | -7.219
-12.5 | -0.599 | 0.08423 | -0.015 | -7.105
-12 | -0.636 | 0.03263 | -0.025 | -19.48
-11.5 | -0.637 | 0.0182 | -0.027 | -34.993
-11 | -0.618 | 0.01388 | -0.029 | -44.537
-10.5 | -0.489 | 0.06886 | -0.015 | -7.105
-10 | -0.467 | 0.05859 | -0.018 | -7.97
-9.5 | -0.453 | 0.04451 | -0.023 | -10.176
-9 | -0.5 | 0.01052 | -0.032 | -47.535
-8.5 | -0.471 | 0.00979 | -0.033 | -48.117
-8 | -0.352 | 0.05174 | -0.016 | -6.812
-7.5 | -0.399 | 0.00975 | -0.034 | -40.917
-7 | -0.561 | 0.00879 | -0.035 | -63.837
-6.5 | -0.577 | 0.00812 | -0.035 | -71.05
-6 | -0.55 | 0.00772 | -0.036 | -71.202
-5.5 | -0.505 | 0.00735 | -0.037 | -68.692
-5 | -0.451 | 0.00698 | -0.037 | -64.591
-4.5 | -0.392 | 0.00673 | -0.038 | -58.191
-4 | -0.328 | 0.00653 | -0.039 | -50.317
-3.5 | -0.263 | 0.00632 | -0.039 | -41.643
-3 | -0.196 | 0.00618 | -0.04 | -31.698
-2.5 | -0.128 | 0.00601 | -0.04 | -21.303
-2 | -0.06 | 0.00586 | -0.041 | -10.186
-1.5 | 0.009 | 0.00539 | -0.042 | 1.659
-1 | 0.078 | 0.00518 | -0.042 | 15.033
-0.5 | 0.147 | 0.00501 | -0.043 | 29.309
0 | 0.216 | 0.00523 | -0.044 | 41.22
0.5 | 0.285 | 0.00519 | -0.044 | 54.866
1 | 0.353 | 0.00533 | -0.045 | 66.324
1.5 | 0.422 | 0.00563 | -0.046 | 75.013
2 | 0.489 | 0.00597 | -0.046 | 81.971
2.5 | 0.557 | 0.0064 | -0.047 | 86.931
3 | 0.623 | 0.00677 | -0.047 | 92.06
3.5 | 0.688 | 0.0071 | -0.048 | 96.986
4 | 0.751 | 0.00729 | -0.049 | 103.006
4.5 | 0.811 | 0.00763 | -0.049 | 106.302
5 | 0.867 | 0.00801 | -0.05 | 108.206
5.5 | 0.916 | 0.00794 | -0.05 | 115.327
6 | 0.956 | 0.0084 | -0.051 | 113.738
6.5 | 0.979 | 0.01 | -0.051 | 97.957
7 | 0.966 | 0.01067 | -0.052 | 90.52
7.5 | 0.758 | 0.01251 | -0.052 | 60.614
8 | 0.636 | 0.0126 | -0.053 | 50.45
8.5 | 0.635 | 0.01909 | -0.05 | 33.246
9 | 0.7 | 0.01305 | -0.054 | 53.674
9.5 | 0.73 | 0.01421 | -0.054 | 51.344
10 | 0.757 | 0.01593 | -0.054 | 47.506
10.5 | 0.656 | 0.0683 | -0.031 | 9.605
11 | 0.82 | 0.01662 | -0.055 | 49.342
11.5 | 0.846 | 0.01871 | -0.055 | 45.193
12 | 0.861 | 0.02354 | -0.055 | 36.565
12.5 | 0.775 | 0.07557 | -0.038 | 10.255
13 | 0.792 | 0.08852 | -0.035 | 8.942
13.5 | 0.948 | 0.02701 | -0.056 | 35.081
14 | 0.901 | 0.05952 | -0.049 | 15.133
14.5 | 0.897 | 0.0812 | -0.044 | 11.05
15 | 0.898 | 0.1118 | -0.037 | 8.029
15.5 | 0.92 | 0.12604 | -0.035 | 7.298
16 | 0.948 | 0.12557 | -0.036 | 7.548
16.5 | 0.976 | 0.13109 | -0.038 | 7.445
17 | 1.002 | 0.13864 | -0.038 | 7.23
17.5 | 1.025 | 0.15674 | -0.037 | 6.54
18 | 1.053 | 0.15506 | -0.039 | 6.789
18.5 | 1.079 | 0.16462 | -0.039 | 6.557
19 | 1.107 | 0.16774 | -0.04 | 6.602
19.5 | 1.133 | 0.17725 | -0.041 | 6.392
20 | 1.157 | 0.18815 | -0.041 | 6.152

## 144. Re 18M Mach 0.50 (2)
BIGFOIL.COM POLAR EXPORT
NACA64-212 a=0.8
NACA64-212 a=0.8 |  |  |  | Cl Max: | 1.2612 | at alpha= | 8 | deg
XFOIL ncrit=9 |  |  |  | L/D Max: | 132.26 | at alpha= | 6.5 | deg
Re: | 18000000 |  |  | Cd Min: | 0.28248 | at alpha= | 20 | deg
Mach: | 0.5 |  |  | Cl=0 at alpha= | -1.5883 | deg
|  |  |  | @ Cl=0.1, Cd= | 0.0044786
|  |  |  | @ Cl=0.4, Cd= | 0.004527
|  |  |  | @ Cl=0.6, Cd= | 0.0058856
alpha (deg) | Cl | Cd | Cm | Cl/Cd
-20 | -0.8176 | 0.26076 | 0.0664 | -3.1355
-19.5 | -0.7965 | 0.25197 | 0.0609 | -3.1611
-19 | -0.7763 | 0.24271 | 0.0553 | -3.1985
-18.5 | -0.7562 | 0.23345 | 0.0496 | -3.2392
-18 | -0.7393 | 0.22277 | 0.0436 | -3.3187
-17.5 | -0.7189 | 0.21409 | 0.0382 | -3.3579
-17 | -0.699 | 0.20537 | 0.0328 | -3.4036
-16.5 | -0.6877 | 0.19367 | 0.0262 | -3.5509
-16 | -0.6684 | 0.18508 | 0.021 | -3.6114
-15.5 | -0.6552 | 0.17564 | 0.0158 | -3.7304
-14.5 | -0.6355 | 0.15428 | 0.0031 | -4.1191
-14 | -0.6221 | 0.14507 | -0.0025 | -4.2883
-13.5 | -0.6198 | 0.13348 | -0.0096 | -4.6434
-13 | -0.6251 | 0.12086 | -0.0177 | -5.1721
-12.5 | -0.6285 | 0.10934 | -0.0252 | -5.7481
-12 | -0.6409 | 0.09691 | -0.0337 | -6.6134
-11.5 | -0.6544 | 0.08495 | -0.0419 | -7.7034
-11 | -0.6637 | 0.07382 | -0.0496 | -8.9908
-10.5 | -0.6704 | 0.0609 | -0.0591 | -11.0082
-10 | -0.6926 | 0.04938 | -0.0682 | -14.0259
-9.5 | -0.7196 | 0.04021 | -0.0738 | -17.896
-9 | -0.7506 | 0.033 | -0.075 | -22.7455
-8.5 | -0.7929 | 0.02788 | -0.0686 | -28.4397
-8 | -0.8097 | 0.02106 | -0.0631 | -38.4473
-7.5 | -0.8132 | 0.01294 | -0.0572 | -62.8439
-7 | -0.7732 | 0.00848 | -0.0521 | -91.1792
-6.5 | -0.7038 | 0.00721 | -0.0491 | -97.6144
-6 | -0.6295 | 0.00668 | -0.0473 | -94.2365
-5.5 | -0.5555 | 0.00632 | -0.0461 | -87.8956
-5 | -0.4822 | 0.00605 | -0.0452 | -79.7025
-4.5 | -0.4099 | 0.00582 | -0.0447 | -70.4296
-4 | -0.3383 | 0.0056 | -0.0445 | -60.4107
-3.5 | -0.2672 | 0.00542 | -0.0445 | -49.2989
-3 | -0.1966 | 0.00526 | -0.0447 | -37.3764
-2.5 | -0.1266 | 0.00512 | -0.045 | -24.7266
-2 | -0.0569 | 0.00498 | -0.0455 | -11.4257
-1.5 | 0.0122 | 0.00476 | -0.046 | 2.563
-0.5 | 0.1495 | 0.00432 | -0.0473 | 34.6065
0 | 0.2171 | 0.0038 | -0.0482 | 57.1316
0.5 | 0.2855 | 0.00377 | -0.0488 | 75.7294
1 | 0.3538 | 0.00391 | -0.0494 | 90.4859
1.5 | 0.4167 | 0.00475 | -0.0493 | 87.7263
2 | 0.4828 | 0.0052 | -0.0494 | 92.8462
2.5 | 0.5493 | 0.00559 | -0.0494 | 98.2648
3 | 0.6162 | 0.00598 | -0.0492 | 103.0435
4 | 0.7531 | 0.00654 | -0.0485 | 115.1529
4.5 | 0.8222 | 0.00683 | -0.0479 | 120.3807
5 | 0.8918 | 0.00712 | -0.047 | 125.2528
5.5 | 0.9612 | 0.00748 | -0.0456 | 128.5027
6.5 | 1.1004 | 0.00832 | -0.0416 | 132.2596
7 | 1.1697 | 0.00885 | -0.0386 | 132.1695
7.5 | 1.233 | 0.00975 | -0.0339 | 126.4615
8 | 1.2612 | 0.01224 | -0.0244 | 103.0392
8.5 | 1.2392 | 0.01618 | -0.01 | 76.5884
9 | 1.2136 | 0.02196 | 0.0006 | 55.2641
9.5 | 1.1804 | 0.02867 | 0.0081 | 41.172
10.5 | 1.1092 | 0.0453 | 0.0118 | 24.4857
11 | 1.0745 | 0.05583 | 0.0081 | 19.2459
11.5 | 1.042 | 0.06811 | 0.0011 | 15.2988
12 | 1.0172 | 0.08156 | -0.0081 | 12.4718
13.5 | 0.9745 | 0.12431 | -0.0359 | 7.8393
14 | 0.9671 | 0.13765 | -0.0446 | 7.0258
14.5 | 0.9607 | 0.15125 | -0.0536 | 6.3517
15 | 0.9579 | 0.16441 | -0.0622 | 5.8263
15.5 | 0.9573 | 0.17772 | -0.0708 | 5.3866
16 | 0.9583 | 0.19112 | -0.0794 | 5.0141
16.5 | 0.9665 | 0.2029 | -0.0868 | 4.7634
17 | 0.9765 | 0.21457 | -0.094 | 4.551
17.5 | 0.9829 | 0.22805 | -0.102 | 4.31
18 | 0.996 | 0.23974 | -0.109 | 4.1545
18.5 | 1.0108 | 0.2511 | -0.1156 | 4.0255
19 | 1.0281 | 0.26163 | -0.1219 | 3.9296
19.5 | 1.0445 | 0.27274 | -0.1285 | 3.8297
20 | 1.0635 | 0.28248 | -0.1344 | 3.7649

## 145. Re 20M Mach 0.00 (1)
BIGFOIL.COM POLAR EXPORT
NACA64-212 a=0.8
NACA64-212 a=0.8 |  |  |  | Cl Max: | 1.159 | at alpha= | 11 | deg
JavaFoil+Calcfoil stall+Eppler ext transition |  |  |  | L/D Max: | 130.889 | at alpha= | 8.5 | deg
Re: | 20000000 |  |  | Cd Min: | 0.00512 | at alpha= | -1 | deg
Mach: | 0 |  |  | Cl=0 at alpha= | -1.5667 | deg
|  |  |  | @ Cl=0.1, Cd= | 0.0051695
|  |  |  | @ Cl=0.4, Cd= | 0.0055131
|  |  |  | @ Cl=0.6, Cd= | 0.0066432
alpha (deg) | Cl | Cd | Cm | Cl/Cd
-17 | -0.645 | 0.12234 | -0.011 | -5.275
-16.5 | -0.665 | 0.11441 | -0.011 | -5.81
-16 | -0.683 | 0.10734 | -0.012 | -6.36
-15.5 | -0.701 | 0.09947 | -0.012 | -7.043
-15 | -0.717 | 0.09193 | -0.013 | -7.803
-14.5 | -0.735 | 0.08272 | -0.014 | -8.881
-14 | -0.805 | 0.03961 | -0.019 | -20.312
-13.5 | -0.853 | 0.02159 | -0.021 | -39.506
-13 | -0.884 | 0.0144 | -0.023 | -61.377
-12.5 | -0.901 | 0.01173 | -0.024 | -76.811
-12 | -0.906 | 0.01069 | -0.024 | -84.75
-11.5 | -0.905 | 0.01009 | -0.025 | -89.692
-11 | -0.892 | 0.00945 | -0.026 | -94.362
-10.5 | -0.873 | 0.00902 | -0.026 | -96.772
-10 | -0.85 | 0.00869 | -0.027 | -97.742
-9.5 | -0.819 | 0.00831 | -0.027 | -98.612
-9 | -0.784 | 0.00802 | -0.028 | -97.758
-8.5 | -0.745 | 0.00774 | -0.028 | -96.335
-8 | -0.703 | 0.00751 | -0.029 | -93.725
-7.5 | -0.659 | 0.00731 | -0.03 | -90.148
-7 | -0.611 | 0.00707 | -0.03 | -86.467
-6.5 | -0.561 | 0.00687 | -0.031 | -81.727
-6 | -0.51 | 0.00662 | -0.031 | -76.966
-5.5 | -0.456 | 0.00645 | -0.032 | -70.714
-5 | -0.401 | 0.00631 | -0.032 | -63.488
-4.5 | -0.344 | 0.00615 | -0.033 | -56.042
-4 | -0.287 | 0.00603 | -0.033 | -47.61
-3.5 | -0.229 | 0.00591 | -0.034 | -38.78
-3 | -0.17 | 0.0058 | -0.034 | -29.348
-2.5 | -0.111 | 0.00569 | -0.035 | -19.537
-2 | -0.052 | 0.00541 | -0.036 | -9.576
-1.5 | 0.008 | 0.00522 | -0.036 | 1.484
-1 | 0.067 | 0.00512 | -0.037 | 13.171
-0.5 | 0.127 | 0.00521 | -0.037 | 24.382
0 | 0.187 | 0.0052 | -0.038 | 35.885
0.5 | 0.246 | 0.00525 | -0.038 | 46.928
1 | 0.306 | 0.00534 | -0.039 | 57.307
1.5 | 0.366 | 0.00539 | -0.039 | 67.823
2 | 0.424 | 0.0056 | -0.04 | 75.775
2.5 | 0.483 | 0.00594 | -0.041 | 81.343
3 | 0.541 | 0.00615 | -0.041 | 87.983
3.5 | 0.599 | 0.00664 | -0.042 | 90.308
4 | 0.656 | 0.00682 | -0.042 | 96.282
4.5 | 0.712 | 0.0071 | -0.043 | 100.26
5 | 0.767 | 0.00686 | -0.043 | 111.79
5.5 | 0.819 | 0.0071 | -0.044 | 115.456
6 | 0.871 | 0.0073 | -0.044 | 119.332
6.5 | 0.92 | 0.00755 | -0.045 | 121.894
7 | 0.966 | 0.00784 | -0.045 | 123.25
7.5 | 1.007 | 0.0081 | -0.046 | 124.267
8 | 1.044 | 0.00844 | -0.046 | 123.707
8.5 | 1.077 | 0.00823 | -0.047 | 130.889
9 | 1.105 | 0.00855 | -0.047 | 129.2
9.5 | 1.127 | 0.00888 | -0.048 | 126.954
10 | 1.144 | 0.01049 | -0.048 | 109.052
10.5 | 1.155 | 0.01096 | -0.048 | 105.32
11 | 1.159 | 0.01168 | -0.049 | 99.222
11.5 | 1.158 | 0.01241 | -0.049 | 93.258
12 | 1.151 | 0.01313 | -0.049 | 87.667
12.5 | 1.14 | 0.01398 | -0.05 | 81.529
13 | 1.123 | 0.01504 | -0.05 | 74.657
13.5 | 1.1 | 0.01664 | -0.05 | 66.124
14 | 1.074 | 0.01839 | -0.05 | 58.413
14.5 | 1.042 | 0.02098 | -0.05 | 49.701
15 | 0.995 | 0.02708 | -0.049 | 36.753
15.5 | 0.939 | 0.03703 | -0.048 | 25.356
16 | 0.841 | 0.07739 | -0.041 | 10.864

## 146. Re 20M Mach 0.00 (2)
BIGFOIL.COM POLAR EXPORT
NACA64-212 a=0.8
NACA64-212 a=0.8 |  |  |  | Cl Max: | 1.8995 | at alpha= | 19.5 | deg
XFOIL ncrit=9 |  |  |  | L/D Max: | 140.059 | at alpha= | 9 | deg
Re: | 20000000 |  |  | Cd Min: | 0.03563 | at alpha= | 20 | deg
Mach: | 0 |  |  | Cl=0 at alpha= | -1.5829 | deg
|  |  |  | @ Cl=0.1, Cd= | 0.0044014
|  |  |  | @ Cl=0.4, Cd= | 0.0049437
|  |  |  | @ Cl=0.6, Cd= | 0.0058057
alpha (deg) | Cl | Cd | Cm | Cl/Cd
-20 | -1.7503 | 0.02621 | -0.0563 | -66.7799
-19.5 | -1.7417 | 0.0233 | -0.0547 | -74.7511
-19 | -1.7306 | 0.0209 | -0.0524 | -82.8038
-18.5 | -1.7172 | 0.01905 | -0.0493 | -90.1417
-18 | -1.7073 | 0.01766 | -0.0444 | -96.6761
-17.5 | -1.6874 | 0.01666 | -0.0398 | -101.2845
-17 | -1.6515 | 0.01571 | -0.0378 | -105.1241
-16.5 | -1.6138 | 0.01497 | -0.0358 | -107.8023
-16 | -1.5718 | 0.0142 | -0.0345 | -110.6901
-15.5 | -1.5285 | 0.01336 | -0.0333 | -114.4087
-15 | -1.483 | 0.01259 | -0.0325 | -117.7919
-14.5 | -1.4357 | 0.01187 | -0.0318 | -120.952
-14 | -1.3864 | 0.01126 | -0.0314 | -123.1261
-13.5 | -1.3357 | 0.01073 | -0.0311 | -124.4828
-13 | -1.2842 | 0.01024 | -0.031 | -125.4102
-12.5 | -1.2318 | 0.00979 | -0.0309 | -125.8223
-12 | -1.1788 | 0.00937 | -0.0309 | -125.8058
-11.5 | -1.1252 | 0.00897 | -0.0309 | -125.4404
-11 | -1.0712 | 0.00859 | -0.031 | -124.7031
-10.5 | -1.0172 | 0.00816 | -0.0311 | -124.6569
-10 | -0.9627 | 0.00776 | -0.0313 | -124.0593
-9.5 | -0.9073 | 0.00745 | -0.0315 | -121.7852
-9 | -0.8515 | 0.00719 | -0.0319 | -118.4284
-8.5 | -0.7953 | 0.00694 | -0.0322 | -114.5965
-7.5 | -0.6823 | 0.00647 | -0.033 | -105.456
-7 | -0.6256 | 0.00621 | -0.0334 | -100.7407
-6.5 | -0.5686 | 0.00599 | -0.0338 | -94.9249
-6 | -0.5112 | 0.00583 | -0.0343 | -87.6844
-5.5 | -0.4537 | 0.00566 | -0.0348 | -80.159
-5 | -0.3961 | 0.00548 | -0.0353 | -72.281
-4.5 | -0.3383 | 0.00534 | -0.0359 | -63.3521
-4 | -0.2804 | 0.0052 | -0.0364 | -53.9231
-3.5 | -0.2224 | 0.00509 | -0.037 | -43.6935
-3 | -0.1644 | 0.00499 | -0.0376 | -32.9459
-2.5 | -0.1063 | 0.0049 | -0.0381 | -21.6939
-2 | -0.0483 | 0.00478 | -0.0387 | -10.1046
-1.5 | 0.0096 | 0.00462 | -0.0393 | 2.0779
-1 | 0.0675 | 0.00448 | -0.0399 | 15.067
-0.5 | 0.1254 | 0.00434 | -0.0405 | 28.894
0 | 0.1827 | 0.0041 | -0.0412 | 44.561
0.5 | 0.2396 | 0.00399 | -0.0418 | 60.0501
1 | 0.2959 | 0.00429 | -0.0423 | 68.9744
1.5 | 0.3517 | 0.00474 | -0.0426 | 74.1983
2 | 0.4086 | 0.00498 | -0.0431 | 82.0482
2.5 | 0.4652 | 0.00527 | -0.0434 | 88.2732
3.5 | 0.5785 | 0.00573 | -0.0442 | 100.9599
4 | 0.6353 | 0.00593 | -0.0445 | 107.1332
4.5 | 0.6919 | 0.00613 | -0.0449 | 112.8711
5 | 0.7485 | 0.00631 | -0.0453 | 118.6212
5.5 | 0.8047 | 0.00653 | -0.0455 | 123.2312
6 | 0.8607 | 0.00674 | -0.0458 | 127.7003
6.5 | 0.9161 | 0.007 | -0.046 | 130.8714
7 | 0.9715 | 0.00724 | -0.0462 | 134.1851
7.5 | 1.0261 | 0.00754 | -0.0463 | 136.0875
8 | 1.0806 | 0.00782 | -0.0464 | 138.1841
8.5 | 1.1347 | 0.00812 | -0.0464 | 139.7414
9 | 1.1877 | 0.00848 | -0.0462 | 140.059
9.5 | 1.2402 | 0.00887 | -0.046 | 139.8196
10 | 1.2925 | 0.00923 | -0.0458 | 140.0325
10.5 | 1.3441 | 0.00961 | -0.0455 | 139.8647
11 | 1.3942 | 0.01009 | -0.045 | 138.1764
11.5 | 1.4431 | 0.01061 | -0.0442 | 136.0132
12 | 1.4914 | 0.01111 | -0.0435 | 134.2394
12.5 | 1.5389 | 0.01158 | -0.0426 | 132.8929
13 | 1.5818 | 0.01191 | -0.0408 | 132.8128
13.5 | 1.6259 | 0.01253 | -0.0394 | 129.7606
14 | 1.6659 | 0.0133 | -0.0374 | 125.2556
14.5 | 1.7019 | 0.01416 | -0.0348 | 120.1907
15 | 1.7233 | 0.01494 | -0.0294 | 115.3481
15.5 | 1.746 | 0.0159 | -0.0248 | 109.8113
16 | 1.7695 | 0.01704 | -0.021 | 103.8439
16.5 | 1.7942 | 0.01826 | -0.0177 | 98.2585
17 | 1.8168 | 0.01972 | -0.0145 | 92.1298
17.5 | 1.8369 | 0.02147 | -0.0115 | 85.5566
18 | 1.8567 | 0.02338 | -0.0088 | 79.414
18.5 | 1.8737 | 0.02564 | -0.0064 | 73.0772
19 | 1.8815 | 0.02877 | -0.0039 | 65.398
19.5 | 1.8995 | 0.03129 | -0.0025 | 60.7063
20 | 1.8995 | 0.03563 | -0.0009 | 53.3118

## 147. Re 20M Mach 0.10 (1)
BIGFOIL.COM POLAR EXPORT
NACA64-212 a=0.8
NACA64-212 a=0.8 |  |  |  | Cl Max: | 1.149 | at alpha= | 11 | deg
JavaFoil+Calcfoil stall+Eppler ext transition |  |  |  | L/D Max: | 134.162 | at alpha= | 9.5 | deg
Re: | 20000000 |  |  | Cd Min: | 0.00511 | at alpha= | -1 | deg
Mach: | 0.1 |  |  | Cl=0 at alpha= | -1.5667 | deg
|  |  |  | @ Cl=0.1, Cd= | 0.005158
|  |  |  | @ Cl=0.4, Cd= | 0.005531
|  |  |  | @ Cl=0.6, Cd= | 0.0066159
alpha (deg) | Cl | Cd | Cm | Cl/Cd
-16.5 | -0.623 | 0.11766 | -0.011 | -5.292
-16 | -0.644 | 0.1122 | -0.011 | -5.736
-15.5 | -0.665 | 0.10258 | -0.012 | -6.487
-15 | -0.684 | 0.09612 | -0.013 | -7.119
-14.5 | -0.701 | 0.08958 | -0.013 | -7.83
-14 | -0.72 | 0.07976 | -0.015 | -9.033
-13.5 | -0.811 | 0.02893 | -0.021 | -28.035
-13 | -0.857 | 0.01605 | -0.023 | -53.4
-12.5 | -0.88 | 0.0124 | -0.024 | -70.971
-12 | -0.89 | 0.011 | -0.024 | -80.943
-11.5 | -0.895 | 0.01028 | -0.025 | -87.096
-11 | -0.885 | 0.00961 | -0.026 | -92.056
-10.5 | -0.869 | 0.00912 | -0.026 | -95.269
-10 | -0.847 | 0.00873 | -0.027 | -97.014
-9.5 | -0.818 | 0.00839 | -0.027 | -97.555
-9 | -0.784 | 0.00806 | -0.028 | -97.295
-8.5 | -0.746 | 0.00781 | -0.029 | -95.454
-8 | -0.705 | 0.00755 | -0.029 | -93.306
-7.5 | -0.66 | 0.00732 | -0.03 | -90.243
-7 | -0.613 | 0.00707 | -0.03 | -86.671
-6.5 | -0.563 | 0.00687 | -0.031 | -81.975
-6 | -0.512 | 0.00666 | -0.031 | -76.789
-5.5 | -0.458 | 0.00649 | -0.032 | -70.589
-5 | -0.403 | 0.00633 | -0.032 | -63.585
-4.5 | -0.346 | 0.00618 | -0.033 | -55.986
-4 | -0.289 | 0.00606 | -0.034 | -47.618
-3.5 | -0.23 | 0.00593 | -0.034 | -38.778
-3 | -0.171 | 0.00582 | -0.035 | -29.415
-2.5 | -0.112 | 0.0057 | -0.035 | -19.601
-2 | -0.052 | 0.00542 | -0.036 | -9.598
-1.5 | 0.008 | 0.00523 | -0.036 | 1.489
-1 | 0.068 | 0.00511 | -0.037 | 13.258
-0.5 | 0.128 | 0.0052 | -0.037 | 24.557
0 | 0.188 | 0.00522 | -0.038 | 35.971
0.5 | 0.248 | 0.00527 | -0.039 | 46.983
1 | 0.308 | 0.00528 | -0.039 | 58.289
1.5 | 0.367 | 0.00538 | -0.04 | 68.243
2 | 0.426 | 0.00565 | -0.04 | 75.403
2.5 | 0.485 | 0.00594 | -0.041 | 81.761
3 | 0.544 | 0.00622 | -0.041 | 87.493
3.5 | 0.602 | 0.00663 | -0.042 | 90.803
4 | 0.659 | 0.00689 | -0.042 | 95.75
4.5 | 0.716 | 0.0071 | -0.043 | 100.749
5 | 0.77 | 0.00692 | -0.043 | 111.283
5.5 | 0.823 | 0.00709 | -0.044 | 115.992
6 | 0.874 | 0.00729 | -0.044 | 119.862
6.5 | 0.923 | 0.00761 | -0.045 | 121.289
7 | 0.969 | 0.00787 | -0.045 | 123.207
7.5 | 1.01 | 0.00816 | -0.046 | 123.695
8 | 1.046 | 0.00846 | -0.046 | 123.726
8.5 | 1.078 | 0.00829 | -0.047 | 129.971
9 | 1.104 | 0.00863 | -0.047 | 127.978
9.5 | 1.125 | 0.00839 | -0.048 | 134.162
10 | 1.139 | 0.01069 | -0.048 | 106.579
10.5 | 1.147 | 0.01115 | -0.049 | 102.889
11 | 1.149 | 0.01175 | -0.049 | 97.794
11.5 | 1.144 | 0.01264 | -0.049 | 90.521
12 | 1.133 | 0.01341 | -0.05 | 84.499
12.5 | 1.118 | 0.01434 | -0.05 | 77.948
13 | 1.096 | 0.01554 | -0.05 | 70.54
13.5 | 1.07 | 0.01699 | -0.05 | 62.971
14 | 1.032 | 0.02029 | -0.05 | 50.876
14.5 | 0.994 | 0.02373 | -0.05 | 41.896
15 | 0.93 | 0.03572 | -0.048 | 26.041
15.5 | 0.82 | 0.08089 | -0.039 | 10.14
16 | 0.77 | 0.09814 | -0.036 | 7.848

## 148. Re 20M Mach 0.10 (2)
BIGFOIL.COM POLAR EXPORT
NACA64-212 a=0.8
NACA64-212 a=0.8 |  |  |  | Cl Max: | 1.8865 | at alpha= | 19.5 | deg
XFOIL ncrit=9 |  |  |  | L/D Max: | 139.689 | at alpha= | 10 | deg
Re: | 20000000 |  |  | Cd Min: | 0.04078 | at alpha= | 20 | deg
Mach: | 0.1 |  |  | Cl=0 at alpha= | -1.5832 | deg
|  |  |  | @ Cl=0.1, Cd= | 0.0043974
|  |  |  | @ Cl=0.4, Cd= | 0.0049419
|  |  |  | @ Cl=0.6, Cd= | 0.0058101
alpha (deg) | Cl | Cd | Cm | Cl/Cd
-20 | -1.714 | 0.03181 | -0.0611 | -53.8824
-19.5 | -1.713 | 0.02767 | -0.0605 | -61.9082
-19 | -1.7151 | 0.02377 | -0.0587 | -72.154
-18.5 | -1.7059 | 0.02113 | -0.0561 | -80.7336
-18 | -1.6953 | 0.01907 | -0.0526 | -88.8988
-17.5 | -1.688 | 0.01764 | -0.0467 | -95.6916
-16.5 | -1.627 | 0.01567 | -0.0401 | -103.829
-16 | -1.586 | 0.01482 | -0.0382 | -107.0175
-15.5 | -1.5419 | 0.01401 | -0.0368 | -110.0571
-15 | -1.4962 | 0.01318 | -0.0356 | -113.5205
-14.5 | -1.449 | 0.01237 | -0.0346 | -117.1382
-14 | -1.4002 | 0.01161 | -0.0337 | -120.6029
-13.5 | -1.3492 | 0.011 | -0.0332 | -122.6545
-13 | -1.2969 | 0.01047 | -0.0328 | -123.8682
-12.5 | -1.2438 | 0.00998 | -0.0325 | -124.6293
-12 | -1.19 | 0.00953 | -0.0323 | -124.8688
-11.5 | -1.1357 | 0.00911 | -0.0322 | -124.6652
-10.5 | -1.026 | 0.00829 | -0.0322 | -123.7636
-10 | -0.9708 | 0.00787 | -0.0322 | -123.3545
-9.5 | -0.915 | 0.00752 | -0.0323 | -121.6755
-9 | -0.8585 | 0.00724 | -0.0326 | -118.5773
-8.5 | -0.8016 | 0.00698 | -0.0328 | -114.8424
-8 | -0.7446 | 0.00674 | -0.0332 | -110.4748
-7.5 | -0.6874 | 0.00651 | -0.0335 | -105.5914
-7 | -0.6301 | 0.00624 | -0.0338 | -100.9776
-6.5 | -0.5726 | 0.00601 | -0.0342 | -95.2745
-5.5 | -0.4568 | 0.00568 | -0.0351 | -80.4225
-5 | -0.3988 | 0.00549 | -0.0356 | -72.6412
-4.5 | -0.3405 | 0.00536 | -0.0361 | -63.5261
-4 | -0.2823 | 0.0052 | -0.0367 | -54.2885
-3.5 | -0.2238 | 0.0051 | -0.0372 | -43.8824
-3 | -0.1654 | 0.00499 | -0.0378 | -33.1463
-2.5 | -0.107 | 0.0049 | -0.0383 | -21.8367
-2 | -0.0486 | 0.00478 | -0.0389 | -10.1674
-1.5 | 0.0097 | 0.00462 | -0.0395 | 2.0996
-1 | 0.0679 | 0.00448 | -0.0401 | 15.1562
-0.5 | 0.1262 | 0.00433 | -0.0407 | 29.1455
0 | 0.1838 | 0.00409 | -0.0414 | 44.9389
0.5 | 0.2411 | 0.00398 | -0.042 | 60.5779
1.5 | 0.3538 | 0.00474 | -0.0428 | 74.6414
2 | 0.411 | 0.00499 | -0.0433 | 82.3647
2.5 | 0.4679 | 0.00527 | -0.0436 | 88.7856
3 | 0.5251 | 0.00549 | -0.044 | 95.6466
3.5 | 0.5819 | 0.00575 | -0.0444 | 101.2
4 | 0.6391 | 0.00594 | -0.0447 | 107.5926
4.5 | 0.6961 | 0.00615 | -0.045 | 113.187
5 | 0.7531 | 0.00633 | -0.0454 | 118.9731
5.5 | 0.8097 | 0.00655 | -0.0456 | 123.6183
6 | 0.8661 | 0.00677 | -0.0459 | 127.9321
6.5 | 0.9221 | 0.00703 | -0.046 | 131.1664
7 | 0.9779 | 0.00728 | -0.0461 | 134.3269
7.5 | 1.033 | 0.00759 | -0.0462 | 136.1001
8 | 1.088 | 0.00787 | -0.0462 | 138.2465
8.5 | 1.1425 | 0.00818 | -0.0461 | 139.6699
9 | 1.1959 | 0.00857 | -0.0458 | 139.5449
9.5 | 1.2491 | 0.00895 | -0.0455 | 139.5642
10 | 1.3019 | 0.00932 | -0.0452 | 139.6888
10.5 | 1.3539 | 0.00973 | -0.0447 | 139.147
11 | 1.404 | 0.01026 | -0.0439 | 136.8421
11.5 | 1.4534 | 0.0108 | -0.0431 | 134.5741
12 | 1.5024 | 0.01129 | -0.0421 | 133.0735
12.5 | 1.55 | 0.0118 | -0.041 | 131.3559
13 | 1.5927 | 0.01217 | -0.0389 | 130.871
13.5 | 1.6358 | 0.01287 | -0.037 | 127.1018
14 | 1.6738 | 0.01376 | -0.0344 | 121.6424
14.5 | 1.701 | 0.01462 | -0.0298 | 116.3475
15 | 1.7244 | 0.01547 | -0.0248 | 111.4674
15.5 | 1.749 | 0.01654 | -0.0206 | 105.7437
16 | 1.7724 | 0.01785 | -0.0167 | 99.2941
16.5 | 1.7971 | 0.01924 | -0.0134 | 93.4044
17 | 1.8189 | 0.02093 | -0.0102 | 86.904
17.5 | 1.838 | 0.02293 | -0.0071 | 80.157
18 | 1.8509 | 0.02555 | -0.0041 | 72.4423
18.5 | 1.8679 | 0.02806 | -0.0019 | 66.5681
19 | 1.8655 | 0.03239 | 0.0006 | 57.5949
19.5 | 1.8865 | 0.03498 | 0.0016 | 53.9308
20 | 1.8766 | 0.04078 | 0.0026 | 46.0177

## 149. Re 20M Mach 0.25 (1)
BIGFOIL.COM POLAR EXPORT
NACA64-212 a=0.8
NACA64-212 a=0.8 |  |  |  | Cl Max: | 1.099 | at alpha= | 9.5 | deg
JavaFoil+Calcfoil stall+Eppler ext transition |  |  |  | L/D Max: | 126.161 | at alpha= | 8 | deg
Re: | 20000000 |  |  | Cd Min: | 0.00511 | at alpha= | -1 | deg
Mach: | 0.25 |  |  | Cl=0 at alpha= | -1.5656 | deg
|  |  |  | @ Cl=0.1, Cd= | 0.0051641
|  |  |  | @ Cl=0.4, Cd= | 0.0055307
|  |  |  | @ Cl=0.6, Cd= | 0.1006
alpha (deg) | Cl | Cd | Cm | Cl/Cd
-15.5 | -0.351 | 0.11477 | -0.011 | -3.059
-15 | -0.407 | 0.10952 | -0.011 | -3.718
-14.5 | -0.459 | 0.10103 | -0.012 | -4.543
-14 | -0.506 | 0.09586 | -0.012 | -5.277
-13.5 | -0.548 | 0.08908 | -0.012 | -6.157
-13 | -0.587 | 0.0817 | -0.014 | -7.185
-12.5 | -0.621 | 0.07362 | -0.015 | -8.438
-12 | -0.713 | 0.02941 | -0.022 | -24.243
-11.5 | -0.777 | 0.01441 | -0.025 | -53.942
-11 | -0.81 | 0.01116 | -0.026 | -72.566
-10.5 | -0.826 | 0.01003 | -0.027 | -82.333
-10 | -0.82 | 0.00944 | -0.028 | -86.933
-9.5 | -0.802 | 0.00887 | -0.028 | -90.473
-9 | -0.777 | 0.00855 | -0.029 | -90.787
-8.5 | -0.745 | 0.00809 | -0.029 | -92.082
-8 | -0.709 | 0.00781 | -0.03 | -90.707
-7.5 | -0.668 | 0.00758 | -0.03 | -88.094
-7 | -0.622 | 0.00732 | -0.031 | -85.006
-6.5 | -0.574 | 0.00702 | -0.032 | -81.707
-6 | -0.522 | 0.00682 | -0.032 | -76.58
-5.5 | -0.468 | 0.00661 | -0.033 | -70.909
-5 | -0.412 | 0.00641 | -0.033 | -64.31
-4.5 | -0.355 | 0.00625 | -0.034 | -56.825
-4 | -0.296 | 0.00612 | -0.034 | -48.375
-3.5 | -0.236 | 0.00598 | -0.035 | -39.529
-3 | -0.176 | 0.00585 | -0.036 | -30.033
-2.5 | -0.115 | 0.00573 | -0.036 | -20.007
-2 | -0.053 | 0.00546 | -0.037 | -9.796
-1.5 | 0.008 | 0.00527 | -0.037 | 1.518
-1 | 0.07 | 0.00511 | -0.038 | 13.626
-0.5 | 0.131 | 0.00522 | -0.038 | 25.139
0 | 0.193 | 0.00521 | -0.039 | 37.035
0.5 | 0.254 | 0.00529 | -0.04 | 48.126
1 | 0.316 | 0.0053 | -0.04 | 59.589
1.5 | 0.378 | 0.00545 | -0.041 | 69.293
2 | 0.438 | 0.00567 | -0.041 | 77.306
2.5 | 0.499 | 0.00602 | -0.042 | 82.789
3 | 0.559 | 0.00631 | -0.042 | 88.572
3.5 | 0.619 | 0.00674 | -0.043 | 91.763
4 | 0.677 | 0.00701 | -0.043 | 96.568
4.5 | 0.734 | 0.00685 | -0.044 | 107.149
5 | 0.789 | 0.00706 | -0.045 | 111.8
5.5 | 0.842 | 0.00725 | -0.045 | 116.235
6 | 0.894 | 0.00758 | -0.046 | 117.826
6.5 | 0.942 | 0.00787 | -0.046 | 119.722
7 | 0.986 | 0.00814 | -0.047 | 121.055
7.5 | 1.023 | 0.00851 | -0.047 | 120.178
8 | 1.054 | 0.00835 | -0.048 | 126.161
8.5 | 1.077 | 0.00869 | -0.048 | 123.964
9 | 1.093 | 0.01022 | -0.049 | 106.979
9.5 | 1.099 | 0.0108 | -0.049 | 101.772
10 | 1.095 | 0.01144 | -0.049 | 95.718
10.5 | 1.081 | 0.01231 | -0.05 | 87.871
11 | 1.057 | 0.01321 | -0.05 | 80.047
11.5 | 1.023 | 0.0143 | -0.05 | 71.509
12 | 0.974 | 0.01648 | -0.05 | 59.086
12.5 | 0.907 | 0.02099 | -0.049 | 43.219
13 | 0.745 | 0.07232 | -0.036 | 10.295
13.5 | 0.679 | 0.08717 | -0.031 | 7.792
14 | 0.621 | 0.09301 | -0.031 | 6.679
14.5 | 0.558 | 0.1006 | -0.03 | 5.545

## 150. Re 20M Mach 0.25 (2)
BIGFOIL.COM POLAR EXPORT
NACA64-212 a=0.8
NACA64-212 a=0.8 |  |  |  | Cl Max: | 1.7888 | at alpha= | 17 | deg
XFOIL ncrit=9 |  |  |  | L/D Max: | 138.358 | at alpha= | 8 | deg
Re: | 20000000 |  |  | Cd Min: | 0.11757 | at alpha= | -20 | deg
Mach: | 0.25 |  |  | Cl=0 at alpha= | -1.5839 | deg
|  |  |  | @ Cl=0.1, Cd= | 0.0044059
|  |  |  | @ Cl=0.4, Cd= | 0.0049054
|  |  |  | @ Cl=0.6, Cd= | 0.0058162
alpha (deg) | Cl | Cd | Cm | Cl/Cd
-20 | -1.2363 | 0.11757 | -0.0211 | -10.5154
-19.5 | -1.3877 | 0.08381 | -0.0474 | -16.5577
-19 | -1.4559 | 0.06569 | -0.0609 | -22.1632
-18.5 | -1.492 | 0.05386 | -0.0684 | -27.7014
-18 | -1.5272 | 0.04367 | -0.0737 | -34.9714
-17.5 | -1.5522 | 0.03564 | -0.0763 | -43.5522
-17 | -1.5688 | 0.02929 | -0.0765 | -53.5609
-16.5 | -1.5722 | 0.02473 | -0.0745 | -63.5746
-16 | -1.5796 | 0.02081 | -0.0704 | -75.9058
-15.5 | -1.5817 | 0.01871 | -0.063 | -84.5377
-15 | -1.5607 | 0.01709 | -0.0567 | -91.3224
-14.5 | -1.5195 | 0.01565 | -0.053 | -97.0927
-14 | -1.4717 | 0.01443 | -0.0499 | -101.9889
-13.5 | -1.4201 | 0.01334 | -0.0474 | -106.4543
-13 | -1.3675 | 0.01225 | -0.0451 | -111.6327
-12.5 | -1.312 | 0.01135 | -0.0432 | -115.5947
-12 | -1.2544 | 0.01064 | -0.0417 | -117.8947
-11.5 | -1.1957 | 0.01004 | -0.0405 | -119.0936
-10.5 | -1.0769 | 0.00901 | -0.0386 | -119.5228
-10 | -1.0174 | 0.00852 | -0.0379 | -119.4131
-9.5 | -0.9578 | 0.00802 | -0.0372 | -119.4264
-9 | -0.898 | 0.00759 | -0.0368 | -118.3136
-8.5 | -0.8376 | 0.00726 | -0.0365 | -115.3719
-7 | -0.6558 | 0.00644 | -0.0363 | -101.8323
-6.5 | -0.5954 | 0.00616 | -0.0364 | -96.6558
-6 | -0.5349 | 0.00594 | -0.0366 | -90.0505
-5.5 | -0.4741 | 0.00577 | -0.0369 | -82.1664
-5 | -0.4136 | 0.00558 | -0.0372 | -74.1219
-4.5 | -0.3529 | 0.00541 | -0.0376 | -65.2311
-4 | -0.2923 | 0.00525 | -0.038 | -55.6762
-3.5 | -0.2316 | 0.00514 | -0.0385 | -45.0584
-3 | -0.1711 | 0.00501 | -0.039 | -34.1517
-2.5 | -0.1105 | 0.00491 | -0.0396 | -22.5051
-2 | -0.0501 | 0.0048 | -0.0401 | -10.4375
-1.5 | 0.0101 | 0.00463 | -0.0407 | 2.1814
-1 | 0.0703 | 0.00448 | -0.0413 | 15.692
-0.5 | 0.1304 | 0.00433 | -0.0419 | 30.1155
1 | 0.3076 | 0.00423 | -0.0437 | 72.7187
1.5 | 0.3652 | 0.00474 | -0.0441 | 77.0464
2 | 0.4241 | 0.00502 | -0.0444 | 84.4821
2.5 | 0.483 | 0.00531 | -0.0448 | 90.9605
3 | 0.5419 | 0.00557 | -0.0451 | 97.289
3.5 | 0.6009 | 0.00582 | -0.0453 | 103.2474
4 | 0.6602 | 0.00603 | -0.0456 | 109.4859
4.5 | 0.7195 | 0.00623 | -0.0458 | 115.4896
5 | 0.7786 | 0.00646 | -0.0459 | 120.5263
5.5 | 0.8377 | 0.00667 | -0.046 | 125.5922
6 | 0.8963 | 0.00695 | -0.046 | 128.964
6.5 | 0.9551 | 0.0072 | -0.0459 | 132.6528
7 | 1.0131 | 0.00752 | -0.0456 | 134.7207
7.5 | 1.0712 | 0.00783 | -0.0453 | 136.8072
8 | 1.129 | 0.00816 | -0.0448 | 138.3578
8.5 | 1.1855 | 0.00859 | -0.0441 | 138.0093
9 | 1.2422 | 0.009 | -0.0433 | 138.0222
9.5 | 1.2985 | 0.00942 | -0.0423 | 137.845
10 | 1.3534 | 0.00994 | -0.0411 | 136.1569
10.5 | 1.4066 | 0.01056 | -0.0394 | 133.2008
11 | 1.4597 | 0.01113 | -0.0377 | 131.15
11.5 | 1.5111 | 0.01176 | -0.0356 | 128.4949
12 | 1.5589 | 0.01254 | -0.0329 | 124.3142
12.5 | 1.6024 | 0.01341 | -0.0295 | 119.4929
13 | 1.6357 | 0.01408 | -0.0242 | 116.1719
13.5 | 1.6606 | 0.01503 | -0.0178 | 110.4857
14 | 1.6871 | 0.0163 | -0.0123 | 103.5031
14.5 | 1.7125 | 0.01787 | -0.0072 | 95.831
15 | 1.7361 | 0.01975 | -0.0026 | 87.9038
15.5 | 1.7565 | 0.02204 | 0.0019 | 79.696
16 | 1.7709 | 0.02495 | 0.0061 | 70.978
16.5 | 1.7835 | 0.02832 | 0.0095 | 62.9767
17 | 1.7888 | 0.03256 | 0.0123 | 54.9386
17.5 | 1.786 | 0.03793 | 0.0142 | 47.0867
18 | 1.7786 | 0.04432 | 0.0148 | 40.1309
18.5 | 1.7626 | 0.05227 | 0.0138 | 33.7211
19 | 1.7366 | 0.06218 | 0.0109 | 27.9286
19.5 | 1.7098 | 0.07315 | 0.0062 | 23.3739
20 | 1.6709 | 0.08679 | -0.0011 | 19.2522

## 151. Re 20M Mach 0.50 (1)
BIGFOIL.COM POLAR EXPORT
NACA64-212 a=0.8
NACA64-212 a=0.8 |  |  |  | Cl Max: | 1.157 | at alpha= | 20 | deg
JavaFoil+Calcfoil stall+Eppler ext transition |  |  |  | L/D Max: | 117.066 | at alpha= | 5.5 | deg
Re: | 20000000 |  |  | Cd Min: | 0.00522 | at alpha= | -1 | deg
Mach: | 0.5 |  |  | Cl=0 at alpha= | -1.5652 | deg
|  |  |  | @ Cl=0.1, Cd= | 0.0052487
|  |  |  | @ Cl=0.4, Cd= | 0.0056012
|  |  |  | @ Cl=0.6, Cd= | 0.0065798
alpha (deg) | Cl | Cd | Cm | Cl/Cd
-20 | -1.007 | 0.18212 | -0.012 | -5.527
-19.5 | -0.979 | 0.17928 | -0.012 | -5.461
-19 | -0.952 | 0.16624 | -0.012 | -5.727
-18.5 | -0.927 | 0.15643 | -0.013 | -5.925
-18 | -0.899 | 0.15124 | -0.013 | -5.945
-17.5 | -0.872 | 0.14191 | -0.013 | -6.143
-17 | -0.844 | 0.13627 | -0.013 | -6.195
-16.5 | -0.818 | 0.13071 | -0.013 | -6.254
-16 | -0.79 | 0.12392 | -0.014 | -6.379
-15.5 | -0.763 | 0.11831 | -0.014 | -6.449
-15 | -0.737 | 0.10711 | -0.014 | -6.877
-14.5 | -0.714 | 0.09295 | -0.015 | -7.679
-14 | -0.687 | 0.08746 | -0.016 | -7.857
-13.5 | -0.654 | 0.09547 | -0.014 | -6.848
-13 | -0.628 | 0.08628 | -0.015 | -7.275
-12.5 | -0.599 | 0.0837 | -0.015 | -7.155
-12 | -0.647 | 0.02703 | -0.026 | -23.942
-11.5 | -0.64 | 0.01711 | -0.027 | -37.4
-11 | -0.62 | 0.01334 | -0.029 | -46.51
-10.5 | -0.489 | 0.06876 | -0.015 | -7.118
-10 | -0.468 | 0.05742 | -0.019 | -8.151
-9.5 | -0.493 | 0.02179 | -0.028 | -22.61
-9 | -0.501 | 0.01028 | -0.032 | -48.761
-8.5 | -0.471 | 0.00964 | -0.033 | -48.899
-8 | -0.353 | 0.05172 | -0.016 | -6.815
-7.5 | -0.4 | 0.00958 | -0.034 | -41.755
-7 | -0.561 | 0.00866 | -0.035 | -64.775
-6.5 | -0.577 | 0.008 | -0.035 | -72.132
-6 | -0.55 | 0.00762 | -0.036 | -72.149
-5.5 | -0.505 | 0.00724 | -0.037 | -69.717
-5 | -0.451 | 0.00689 | -0.037 | -65.523
-4.5 | -0.392 | 0.00662 | -0.038 | -59.109
-4 | -0.328 | 0.00643 | -0.039 | -51.058
-3.5 | -0.263 | 0.00626 | -0.039 | -42.012
-3 | -0.196 | 0.00608 | -0.04 | -32.245
-2.5 | -0.128 | 0.00591 | -0.04 | -21.644
-2 | -0.06 | 0.00584 | -0.041 | -10.223
-1.5 | 0.009 | 0.00545 | -0.042 | 1.64
-1 | 0.078 | 0.00522 | -0.042 | 14.916
-0.5 | 0.147 | 0.00531 | -0.043 | 27.629
0 | 0.216 | 0.00536 | -0.044 | 40.257
0.5 | 0.285 | 0.00542 | -0.044 | 52.467
1 | 0.353 | 0.00539 | -0.045 | 65.592
1.5 | 0.422 | 0.0057 | -0.046 | 74.052
2 | 0.489 | 0.006 | -0.046 | 81.613
2.5 | 0.557 | 0.00643 | -0.047 | 86.635
3 | 0.623 | 0.00666 | -0.047 | 93.66
3.5 | 0.688 | 0.00697 | -0.048 | 98.705
4 | 0.751 | 0.00724 | -0.049 | 103.821
4.5 | 0.811 | 0.00748 | -0.049 | 108.409
5 | 0.867 | 0.00785 | -0.05 | 110.441
5.5 | 0.916 | 0.00783 | -0.05 | 117.066
6 | 0.956 | 0.00827 | -0.051 | 115.508
6.5 | 0.98 | 0.00982 | -0.051 | 99.742
7 | 0.966 | 0.0105 | -0.052 | 91.978
7.5 | 0.76 | 0.01218 | -0.052 | 62.426
8 | 0.636 | 0.0124 | -0.053 | 51.332
8.5 | 0.655 | 0.01489 | -0.052 | 43.996
9 | 0.701 | 0.0128 | -0.054 | 54.759
9.5 | 0.73 | 0.01392 | -0.054 | 52.47
10 | 0.758 | 0.01555 | -0.054 | 48.728
10.5 | 0.657 | 0.06764 | -0.031 | 9.709
11 | 0.821 | 0.01625 | -0.055 | 50.522
11.5 | 0.847 | 0.01823 | -0.055 | 46.464
12 | 0.864 | 0.02239 | -0.055 | 38.599
12.5 | 0.782 | 0.07091 | -0.04 | 11.028
13 | 0.793 | 0.08744 | -0.035 | 9.064
13.5 | 0.844 | 0.07261 | -0.043 | 11.625
14 | 0.847 | 0.09414 | -0.037 | 8.999
14.5 | 0.875 | 0.09897 | -0.038 | 8.841
15 | 0.895 | 0.11879 | -0.035 | 7.536
15.5 | 0.919 | 0.12935 | -0.035 | 7.106
16 | 0.947 | 0.12821 | -0.036 | 7.388
16.5 | 0.975 | 0.13425 | -0.037 | 7.263
17 | 1.002 | 0.14282 | -0.038 | 7.015
17.5 | 1.026 | 0.15446 | -0.038 | 6.642
18 | 1.053 | 0.16091 | -0.039 | 6.545
18.5 | 1.08 | 0.16203 | -0.04 | 6.667
19 | 1.108 | 0.16732 | -0.041 | 6.621
19.5 | 1.133 | 0.18208 | -0.041 | 6.222
20 | 1.157 | 0.19258 | -0.041 | 6.01

## 152. Re 20M Mach 0.50 (2)
BIGFOIL.COM POLAR EXPORT
NACA64-212 a=0.8
NACA64-212 a=0.8 |  |  |  | Cl Max: | 1.2678 | at alpha= | 8 | deg
XFOIL ncrit=9 |  |  |  | L/D Max: | 135.127 | at alpha= | 7 | deg
Re: | 20000000 |  |  | Cd Min: | 0.11034 | at alpha= | 13 | deg
Mach: | 0.5 |  |  | Cl=0 at alpha= | -99 | deg
|  |  |  | @ Cl=0.1, Cd= | 0.00391
|  |  |  | @ Cl=0.4, Cd= | 0.0045952
|  |  |  | @ Cl=0.6, Cd= | 0.0058215
alpha (deg) | Cl | Cd | Cm | Cl/Cd
0 | 0.2175 | 0.00391 | -0.0481 | 55.6266
0.5 | 0.2853 | 0.00381 | -0.0488 | 74.8819
1 | 0.3527 | 0.00403 | -0.0493 | 87.5186
1.5 | 0.4163 | 0.00479 | -0.0493 | 86.9102
2 | 0.4829 | 0.00519 | -0.0494 | 93.0443
2.5 | 0.5498 | 0.00556 | -0.0494 | 98.8849
3 | 0.617 | 0.00591 | -0.0493 | 104.3993
3.5 | 0.6853 | 0.00618 | -0.049 | 110.89
4 | 0.7543 | 0.00644 | -0.0487 | 117.1273
4.5 | 0.8235 | 0.00673 | -0.048 | 122.3626
5 | 0.8933 | 0.00701 | -0.0471 | 127.4322
5.5 | 0.963 | 0.00735 | -0.0459 | 131.0204
6 | 1.0331 | 0.00772 | -0.0442 | 133.8212
6.5 | 1.1029 | 0.00817 | -0.0419 | 134.9939
7 | 1.1729 | 0.00868 | -0.039 | 135.1267
7.5 | 1.2378 | 0.00953 | -0.0345 | 129.8846
8 | 1.2678 | 0.01199 | -0.0251 | 105.7381
8.5 | 1.245 | 0.01601 | -0.0105 | 77.7639
9 | 1.2193 | 0.02169 | 0.0003 | 56.2148
9.5 | 1.1861 | 0.0283 | 0.008 | 41.9117
10 | 1.149 | 0.036 | 0.012 | 31.9167
10.5 | 1.115 | 0.04476 | 0.0121 | 24.9106
11 | 1.0801 | 0.05521 | 0.0086 | 19.5635
11.5 | 1.0474 | 0.06741 | 0.0017 | 15.5378
12 | 1.0223 | 0.0808 | -0.0074 | 12.6522
12.5 | 1.0032 | 0.09561 | -0.0181 | 10.4926
13 | 0.9913 | 0.11034 | -0.0275 | 8.984