## index
index | Re | Mach | Datasource
1 | 50000 | 0 | JavaFoil+Calcfoil stall+Eppler ext transition
2 | 50000 | 0 | XFOIL ncrit=9
3 | 50000 | 0.1 | JavaFoil+Calcfoil stall+Eppler ext transition
4 | 50000 | 0.1 | XFOIL ncrit=9
5 | 50000 | 0.25 | JavaFoil+Calcfoil stall+Eppler ext transition
6 | 50000 | 0.25 | XFOIL ncrit=9
7 | 50000 | 0.5 | JavaFoil+Calcfoil stall+Eppler ext transition
8 | 50000 | 0.5 | XFOIL ncrit=9
9 | 100000 | 0 | JavaFoil+Calcfoil stall+Eppler ext transition
10 | 100000 | 0 | XFOIL ncrit=9
11 | 100000 | 0.1 | JavaFoil+Calcfoil stall+Eppler ext transition
12 | 100000 | 0.1 | XFOIL ncrit=9
13 | 100000 | 0.25 | JavaFoil+Calcfoil stall+Eppler ext transition
14 | 100000 | 0.25 | XFOIL ncrit=9
15 | 100000 | 0.5 | JavaFoil+Calcfoil stall+Eppler ext transition
16 | 100000 | 0.5 | XFOIL ncrit=9
17 | 250000 | 0 | JavaFoil+Calcfoil stall+Eppler ext transition
18 | 250000 | 0 | XFOIL ncrit=9
19 | 250000 | 0.1 | JavaFoil+Calcfoil stall+Eppler ext transition
20 | 250000 | 0.1 | XFOIL ncrit=9
21 | 250000 | 0.25 | JavaFoil+Calcfoil stall+Eppler ext transition
22 | 250000 | 0.25 | XFOIL ncrit=9
23 | 250000 | 0.5 | JavaFoil+Calcfoil stall+Eppler ext transition
24 | 250000 | 0.5 | XFOIL ncrit=9
25 | 500000 | 0 | JavaFoil+Calcfoil stall+Eppler ext transition
26 | 500000 | 0 | XFOIL ncrit=9
27 | 500000 | 0.1 | JavaFoil+Calcfoil stall+Eppler ext transition
28 | 500000 | 0.1 | XFOIL ncrit=9
29 | 500000 | 0.25 | JavaFoil+Calcfoil stall+Eppler ext transition
30 | 500000 | 0.25 | XFOIL ncrit=9
31 | 500000 | 0.5 | JavaFoil+Calcfoil stall+Eppler ext transition
32 | 500000 | 0.5 | XFOIL ncrit=9
33 | 750000 | 0 | JavaFoil+Calcfoil stall+Eppler ext transition
34 | 750000 | 0 | XFOIL ncrit=9
35 | 750000 | 0.1 | JavaFoil+Calcfoil stall+Eppler ext transition
36 | 750000 | 0.1 | XFOIL ncrit=9
37 | 750000 | 0.25 | JavaFoil+Calcfoil stall+Eppler ext transition
38 | 750000 | 0.25 | XFOIL ncrit=9
39 | 750000 | 0.5 | JavaFoil+Calcfoil stall+Eppler ext transition
40 | 750000 | 0.5 | XFOIL ncrit=9
41 | 1000000 | 0 | JavaFoil+Calcfoil stall+Eppler ext transition
42 | 1000000 | 0 | XFOIL ncrit=9
43 | 1000000 | 0.1 | JavaFoil+Calcfoil stall+Eppler ext transition
44 | 1000000 | 0.1 | XFOIL ncrit=9
45 | 1000000 | 0.25 | JavaFoil+Calcfoil stall+Eppler ext transition
46 | 1000000 | 0.25 | XFOIL ncrit=9
47 | 1000000 | 0.5 | JavaFoil+Calcfoil stall+Eppler ext transition
48 | 1000000 | 0.5 | XFOIL ncrit=9
49 | 2000000 | 0 | JavaFoil+Calcfoil stall+Eppler ext transition
50 | 2000000 | 0 | XFOIL ncrit=9
51 | 2000000 | 0.1 | JavaFoil+Calcfoil stall+Eppler ext transition
52 | 2000000 | 0.1 | XFOIL ncrit=9
53 | 2000000 | 0.25 | JavaFoil+Calcfoil stall+Eppler ext transition
54 | 2000000 | 0.25 | XFOIL ncrit=9
55 | 2000000 | 0.5 | JavaFoil+Calcfoil stall+Eppler ext transition
56 | 2000000 | 0.5 | XFOIL ncrit=9
57 | 3000000 | 0 | JavaFoil+Calcfoil stall+Eppler ext transition
58 | 3000000 | 0 | XFOIL ncrit=9
59 | 3000000 | 0.1 | JavaFoil+Calcfoil stall+Eppler ext transition
60 | 3000000 | 0.1 | XFOIL ncrit=9
61 | 3000000 | 0.25 | JavaFoil+Calcfoil stall+Eppler ext transition
62 | 3000000 | 0.25 | XFOIL ncrit=9
63 | 3000000 | 0.5 | JavaFoil+Calcfoil stall+Eppler ext transition
64 | 3000000 | 0.5 | XFOIL ncrit=9
65 | 4000000 | 0 | JavaFoil+Calcfoil stall+Eppler ext transition
66 | 4000000 | 0 | XFOIL ncrit=9
67 | 4000000 | 0.1 | JavaFoil+Calcfoil stall+Eppler ext transition
68 | 4000000 | 0.1 | XFOIL ncrit=9
69 | 4000000 | 0.25 | JavaFoil+Calcfoil stall+Eppler ext transition
70 | 4000000 | 0.25 | XFOIL ncrit=9
71 | 4000000 | 0.5 | JavaFoil+Calcfoil stall+Eppler ext transition
72 | 4000000 | 0.5 | XFOIL ncrit=9
73 | 5000000 | 0 | JavaFoil+Calcfoil stall+Eppler ext transition
74 | 5000000 | 0 | XFOIL ncrit=9
75 | 5000000 | 0.1 | JavaFoil+Calcfoil stall+Eppler ext transition
76 | 5000000 | 0.1 | XFOIL ncrit=9
77 | 5000000 | 0.25 | JavaFoil+Calcfoil stall+Eppler ext transition
78 | 5000000 | 0.25 | XFOIL ncrit=9
79 | 5000000 | 0.5 | JavaFoil+Calcfoil stall+Eppler ext transition
80 | 5000000 | 0.5 | XFOIL ncrit=9
81 | 6000000 | 0 | JavaFoil+Calcfoil stall+Eppler ext transition
82 | 6000000 | 0 | XFOIL ncrit=9
83 | 6000000 | 0.1 | JavaFoil+Calcfoil stall+Eppler ext transition
84 | 6000000 | 0.1 | XFOIL ncrit=9
85 | 6000000 | 0.25 | JavaFoil+Calcfoil stall+Eppler ext transition
86 | 6000000 | 0.25 | XFOIL ncrit=9
87 | 6000000 | 0.5 | JavaFoil+Calcfoil stall+Eppler ext transition
88 | 6000000 | 0.5 | XFOIL ncrit=9
89 | 7000000 | 0 | JavaFoil+Calcfoil stall+Eppler ext transition
90 | 7000000 | 0 | XFOIL ncrit=9
91 | 7000000 | 0.1 | JavaFoil+Calcfoil stall+Eppler ext transition
92 | 7000000 | 0.1 | XFOIL ncrit=9
93 | 7000000 | 0.25 | JavaFoil+Calcfoil stall+Eppler ext transition
94 | 7000000 | 0.25 | XFOIL ncrit=9
95 | 7000000 | 0.5 | JavaFoil+Calcfoil stall+Eppler ext transition
96 | 7000000 | 0.5 | XFOIL ncrit=9
97 | 8000000 | 0 | JavaFoil+Calcfoil stall+Eppler ext transition
98 | 8000000 | 0 | XFOIL ncrit=9
99 | 8000000 | 0.1 | JavaFoil+Calcfoil stall+Eppler ext transition
100 | 8000000 | 0.1 | XFOIL ncrit=9
101 | 8000000 | 0.25 | JavaFoil+Calcfoil stall+Eppler ext transition
102 | 8000000 | 0.25 | XFOIL ncrit=9
103 | 8000000 | 0.5 | JavaFoil+Calcfoil stall+Eppler ext transition
104 | 8000000 | 0.5 | XFOIL ncrit=9
105 | 10000000 | 0 | JavaFoil+Calcfoil stall+Eppler ext transition
106 | 10000000 | 0 | XFOIL ncrit=9
107 | 10000000 | 0.1 | JavaFoil+Calcfoil stall+Eppler ext transition
108 | 10000000 | 0.1 | XFOIL ncrit=9
109 | 10000000 | 0.25 | JavaFoil+Calcfoil stall+Eppler ext transition
110 | 10000000 | 0.25 | XFOIL ncrit=9
111 | 10000000 | 0.5 | JavaFoil+Calcfoil stall+Eppler ext transition
112 | 10000000 | 0.5 | XFOIL ncrit=9
113 | 12000000 | 0 | JavaFoil+Calcfoil stall+Eppler ext transition
114 | 12000000 | 0 | XFOIL ncrit=9
115 | 12000000 | 0.1 | JavaFoil+Calcfoil stall+Eppler ext transition
116 | 12000000 | 0.1 | XFOIL ncrit=9
117 | 12000000 | 0.25 | JavaFoil+Calcfoil stall+Eppler ext transition
118 | 12000000 | 0.25 | XFOIL ncrit=9
119 | 12000000 | 0.5 | JavaFoil+Calcfoil stall+Eppler ext transition
120 | 12000000 | 0.5 | XFOIL ncrit=9
121 | 14000000 | 0 | JavaFoil+Calcfoil stall+Eppler ext transition
122 | 14000000 | 0 | XFOIL ncrit=9
123 | 14000000 | 0.1 | JavaFoil+Calcfoil stall+Eppler ext transition
124 | 14000000 | 0.1 | XFOIL ncrit=9
125 | 14000000 | 0.25 | JavaFoil+Calcfoil stall+Eppler ext transition
126 | 14000000 | 0.25 | XFOIL ncrit=9
127 | 14000000 | 0.5 | JavaFoil+Calcfoil stall+Eppler ext transition
128 | 14000000 | 0.5 | XFOIL ncrit=9
129 | 16000000 | 0 | JavaFoil+Calcfoil stall+Eppler ext transition
130 | 16000000 | 0 | XFOIL ncrit=9
131 | 16000000 | 0.1 | JavaFoil+Calcfoil stall+Eppler ext transition
132 | 16000000 | 0.1 | XFOIL ncrit=9
133 | 16000000 | 0.25 | JavaFoil+Calcfoil stall+Eppler ext transition
134 | 16000000 | 0.25 | XFOIL ncrit=9
135 | 16000000 | 0.5 | JavaFoil+Calcfoil stall+Eppler ext transition
136 | 16000000 | 0.5 | XFOIL ncrit=9
137 | 18000000 | 0 | JavaFoil+Calcfoil stall+Eppler ext transition
138 | 18000000 | 0 | XFOIL ncrit=9
139 | 18000000 | 0.1 | JavaFoil+Calcfoil stall+Eppler ext transition
140 | 18000000 | 0.1 | XFOIL ncrit=9
141 | 18000000 | 0.25 | JavaFoil+Calcfoil stall+Eppler ext transition
142 | 18000000 | 0.25 | XFOIL ncrit=9
143 | 18000000 | 0.5 | JavaFoil+Calcfoil stall+Eppler ext transition
144 | 18000000 | 0.5 | XFOIL ncrit=9
145 | 20000000 | 0 | JavaFoil+Calcfoil stall+Eppler ext transition
146 | 20000000 | 0 | XFOIL ncrit=9
147 | 20000000 | 0.1 | JavaFoil+Calcfoil stall+Eppler ext transition
148 | 20000000 | 0.1 | XFOIL ncrit=9
149 | 20000000 | 0.25 | JavaFoil+Calcfoil stall+Eppler ext transition
150 | 20000000 | 0.25 | XFOIL ncrit=9
151 | 20000000 | 0.5 | JavaFoil+Calcfoil stall+Eppler ext transition
152 | 20000000 | 0.5 | XFOIL ncrit=9

## 1. Re 50k Mach 0.00 (1)
BIGFOIL.COM POLAR EXPORT
NACA32016.5
NACA32016.5 |  |  |  | Cl Max: | 1.566 | at alpha= | 19 | deg
JavaFoil+Calcfoil stall+Eppler ext transition |  |  |  | L/D Max: | 30.143 | at alpha= | 5 | deg
Re: | 50000 |  |  | Cd Min: | 0.01831 | at alpha= | -1 | deg
Mach: | 0 |  |  | Cl=0 at alpha= | -1.6574 | deg
|  |  |  | @ Cl=0.1, Cd= | 0.018592
|  |  |  | @ Cl=0.4, Cd= | 0.020439
|  |  |  | @ Cl=0.6, Cd= | 0.022828
alpha (deg) | Cl | Cd | Cm | Cl/Cd
-20 | -0.985 | 0.27338 | 0.003 | -3.604
-19.5 | -0.994 | 0.26043 | 0.002 | -3.817
-19 | -1.001 | 0.24642 | 0.002 | -4.063
-18.5 | -1.007 | 0.23384 | 0.002 | -4.306
-18 | -1.011 | 0.22073 | 0.002 | -4.58
-17.5 | -1.013 | 0.20693 | 0.002 | -4.895
-17 | -1.013 | 0.19568 | 0.002 | -5.177
-16.5 | -1.011 | 0.18529 | 0.002 | -5.456
-16 | -1.007 | 0.17466 | 0.002 | -5.763
-15.5 | -1 | 0.16473 | 0.002 | -6.069
-15 | -0.99 | 0.15512 | 0.001 | -6.385
-14.5 | -0.979 | 0.14595 | 0.001 | -6.706
-14 | -0.964 | 0.13603 | 0.001 | -7.089
-13.5 | -0.947 | 0.12836 | 0.001 | -7.378
-13 | -0.927 | 0.12076 | 0.001 | -7.672
-12.5 | -0.904 | 0.11225 | 0.001 | -8.049
-12 | -0.878 | 0.10558 | 0.001 | -8.319
-11.5 | -0.851 | 0.09878 | 0.001 | -8.612
-11 | -0.821 | 0.09247 | 0 | -8.878
-10.5 | -0.789 | 0.08706 | 0 | -9.064
-10 | -0.755 | 0.08138 | 0 | -9.279
-9.5 | -0.719 | 0.07626 | 0 | -9.432
-9 | -0.682 | 0.07131 | 0 | -9.557
-8.5 | -0.642 | 0.06693 | 0 | -9.595
-8 | -0.601 | 0.06286 | 0 | -9.567
-7.5 | -0.559 | 0.05904 | 0 | -9.468
-7 | -0.515 | 0.05553 | -0.001 | -9.278
-6.5 | -0.47 | 0.05236 | -0.001 | -8.982
-6 | -0.425 | 0.04966 | -0.001 | -8.55
-5.5 | -0.378 | 0.04702 | -0.001 | -8.039
-5 | -0.331 | 0.04473 | -0.001 | -7.393
-4.5 | -0.283 | 0.04272 | -0.001 | -6.618
-4 | -0.234 | 0.04096 | -0.002 | -5.719
-3.5 | -0.185 | 0.03948 | -0.002 | -4.694
-3 | -0.136 | 0.0382 | -0.002 | -3.561
-2.5 | -0.086 | 0.03718 | -0.002 | -2.325
-2 | -0.037 | 0.03632 | -0.002 | -1.007
-1.5 | 0.017 | 0.01956 | -0.005 | 0.854
-1 | 0.079 | 0.01831 | -0.005 | 4.292
-0.5 | 0.14 | 0.01913 | -0.006 | 7.317
0 | 0.201 | 0.01932 | -0.006 | 10.408
0.5 | 0.262 | 0.01958 | -0.006 | 13.393
1 | 0.323 | 0.0199 | -0.006 | 16.229
1.5 | 0.383 | 0.0203 | -0.007 | 18.887
2 | 0.443 | 0.02079 | -0.007 | 21.332
2.5 | 0.504 | 0.02187 | -0.007 | 23.055
3 | 0.563 | 0.02242 | -0.008 | 25.111
3.5 | 0.621 | 0.02306 | -0.008 | 26.919
4 | 0.677 | 0.02382 | -0.008 | 28.43
4.5 | 0.732 | 0.02475 | -0.008 | 29.563
5 | 0.783 | 0.02597 | -0.009 | 30.143
5.5 | 0.829 | 0.02777 | -0.009 | 29.851
6 | 0.865 | 0.03092 | -0.009 | 27.98
6.5 | 0.888 | 0.03687 | -0.008 | 24.075
7 | 0.901 | 0.04602 | -0.008 | 19.585
7.5 | 0.926 | 0.05385 | -0.007 | 17.195
8 | 0.961 | 0.05962 | -0.007 | 16.119
8.5 | 1.001 | 0.06444 | -0.007 | 15.532
9 | 1.044 | 0.06853 | -0.007 | 15.24
9.5 | 1.088 | 0.07272 | -0.007 | 14.957
10 | 1.13 | 0.07729 | -0.007 | 14.623
10.5 | 1.171 | 0.08209 | -0.008 | 14.268
11 | 1.212 | 0.08715 | -0.008 | 13.902
11.5 | 1.251 | 0.09253 | -0.008 | 13.518
12 | 1.288 | 0.09823 | -0.008 | 13.116
12.5 | 1.324 | 0.10419 | -0.008 | 12.71
13 | 1.359 | 0.11049 | -0.008 | 12.298
13.5 | 1.391 | 0.11706 | -0.008 | 11.884
14 | 1.421 | 0.12406 | -0.008 | 11.455
14.5 | 1.448 | 0.13131 | -0.009 | 11.031
15 | 1.474 | 0.13887 | -0.009 | 10.611
15.5 | 1.496 | 0.14698 | -0.009 | 10.175
16 | 1.515 | 0.15519 | -0.009 | 9.762
16.5 | 1.531 | 0.16395 | -0.009 | 9.337
17 | 1.544 | 0.17326 | -0.009 | 8.911
17.5 | 1.554 | 0.18299 | -0.009 | 8.495
18 | 1.562 | 0.19261 | -0.009 | 8.11
18.5 | 1.565 | 0.20346 | -0.009 | 7.693
19 | 1.566 | 0.21412 | -0.009 | 7.312
19.5 | 1.564 | 0.22567 | -0.009 | 6.928
20 | 1.559 | 0.23682 | -0.01 | 6.582

## 2. Re 50k Mach 0.00 (2)
BIGFOIL.COM POLAR EXPORT
NACA32016.5
NACA32016.5 |  |  |  | Cl Max: | 0.8952 | at alpha= | 6.5 | deg
XFOIL ncrit=9 |  |  |  | L/D Max: | 25.4588 | at alpha= | 3.5 | deg
Re: | 50000 |  |  | Cd Min: | 0.15993 | at alpha= | -14.5 | deg
Mach: | 0 |  |  | Cl=0 at alpha= | -1.7134 | deg
|  |  |  | @ Cl=0.1, Cd= | 0.038752
|  |  |  | @ Cl=0.4, Cd= | 0.033949
|  |  |  | @ Cl=0.6, Cd= | 0.14364
alpha (deg) | Cl | Cd | Cm | Cl/Cd
-14.5 | -0.4229 | 0.15993 | -0.0096 | -2.6443
-14 | -0.3972 | 0.15248 | -0.0099 | -2.6049
-13.5 | -0.3901 | 0.1462 | -0.011 | -2.6683
-13 | -0.403 | 0.14297 | -0.0118 | -2.8188
-12.5 | -0.3691 | 0.1336 | -0.0122 | -2.7627
-12 | -0.3853 | 0.12939 | -0.0128 | -2.9778
-11.5 | -0.5453 | 0.08612 | -0.0438 | -6.3319
-11 | -0.7639 | 0.06945 | -0.0406 | -10.9993
-10.5 | -0.7698 | 0.06232 | -0.036 | -12.3524
-10 | -0.803 | 0.05617 | -0.0271 | -14.2959
-9.5 | -0.8277 | 0.05067 | -0.0175 | -16.3351
-9 | -0.8234 | 0.04613 | -0.0105 | -17.8496
-8.5 | -0.8026 | 0.04213 | -0.0052 | -19.0506
-8 | -0.7689 | 0.03858 | -0.0014 | -19.93
-7.5 | -0.7248 | 0.03569 | 0.0011 | -20.3082
-7 | -0.6766 | 0.03338 | 0.003 | -20.2696
-6.5 | -0.6369 | 0.03159 | 0.0062 | -20.1614
-6 | -0.6156 | 0.03005 | 0.0118 | -20.4859
-5.5 | -0.6017 | 0.02856 | 0.0181 | -21.0679
-5 | -0.595 | 0.02647 | 0.025 | -22.4783
-4.5 | -0.5964 | 0.02515 | 0.0345 | -23.7137
-4 | -0.589 | 0.02542 | 0.0438 | -23.1707
-3.5 | -0.5705 | 0.02616 | 0.0513 | -21.8081
-3 | -0.5436 | 0.02732 | 0.0574 | -19.8975
-2.5 | -0.4523 | 0.03102 | 0.0541 | -14.5809
-2 | -0.1167 | 0.03912 | 0.0111 | -2.9831
-1.5 | 0.0869 | 0.03892 | -0.018 | 2.2328
-1 | 0.3126 | 0.03603 | -0.0503 | 8.6761
-0.5 | 0.4806 | 0.03203 | -0.0709 | 15.0047
0 | 0.553 | 0.02998 | -0.0733 | 18.4456
0.5 | 0.5913 | 0.02912 | -0.0697 | 20.3056
1 | 0.6238 | 0.0286 | -0.0649 | 21.8112
1.5 | 0.6538 | 0.02835 | -0.0597 | 23.0617
2 | 0.6828 | 0.02843 | -0.0544 | 24.0169
2.5 | 0.7088 | 0.02884 | -0.0489 | 24.577
3 | 0.7391 | 0.02934 | -0.044 | 25.1909
3.5 | 0.7686 | 0.03019 | -0.0391 | 25.4588
4 | 0.7921 | 0.03157 | -0.0337 | 25.0903
4.5 | 0.8147 | 0.03336 | -0.0284 | 24.4215
5 | 0.8356 | 0.03542 | -0.0231 | 23.5912
5.5 | 0.8533 | 0.03789 | -0.0175 | 22.5205
6 | 0.8668 | 0.04077 | -0.0117 | 21.2607
6.5 | 0.8952 | 0.04324 | -0.0077 | 20.7031
7 | 0.8452 | 0.04936 | 0.004 | 17.1232
7.5 | 0.8309 | 0.05418 | 0.0112 | 15.3359
8 | 0.5274 | 0.086 | 0.0162 | 6.1326
9.5 | 0.402 | 0.12319 | 0.0021 | 3.2633
10.5 | 0.4276 | 0.13312 | 0.0025 | 3.2121
11 | 0.4307 | 0.1378 | 0.0023 | 3.1255
11.5 | 0.4464 | 0.14364 | 0.0018 | 3.1078

## 3. Re 50k Mach 0.10 (1)
BIGFOIL.COM POLAR EXPORT
NACA32016.5
NACA32016.5 |  |  |  | Cl Max: | 1.551 | at alpha= | 18.5 | deg
JavaFoil+Calcfoil stall+Eppler ext transition |  |  |  | L/D Max: | 29.973 | at alpha= | 5 | deg
Re: | 50000 |  |  | Cd Min: | 0.01918 | at alpha= | -0.5 | deg
Mach: | 0.1 |  |  | Cl=0 at alpha= | -1.6574 | deg
|  |  |  | @ Cl=0.1, Cd= | 0.019491
|  |  |  | @ Cl=0.4, Cd= | 0.020505
|  |  |  | @ Cl=0.6, Cd= | 0.022918
alpha (deg) | Cl | Cd | Cm | Cl/Cd
-20 | -0.946 | 0.28507 | 0.003 | -3.319
-19.5 | -0.958 | 0.26546 | 0.002 | -3.609
-19 | -0.969 | 0.25156 | 0.002 | -3.85
-18.5 | -0.977 | 0.24182 | 0.002 | -4.042
-18 | -0.984 | 0.22672 | 0.002 | -4.342
-17.5 | -0.99 | 0.21467 | 0.002 | -4.609
-17 | -0.992 | 0.2008 | 0.002 | -4.942
-16.5 | -0.993 | 0.18839 | 0.002 | -5.27
-16 | -0.991 | 0.17751 | 0.002 | -5.583
-15.5 | -0.987 | 0.16691 | 0.002 | -5.911
-15 | -0.98 | 0.1569 | 0.001 | -6.243
-14.5 | -0.97 | 0.14689 | 0.001 | -6.603
-14 | -0.957 | 0.13873 | 0.001 | -6.901
-13.5 | -0.942 | 0.12926 | 0.001 | -7.286
-13 | -0.923 | 0.1215 | 0.001 | -7.593
-12.5 | -0.901 | 0.11378 | 0.001 | -7.918
-12 | -0.877 | 0.10696 | 0.001 | -8.197
-11.5 | -0.85 | 0.09962 | 0.001 | -8.533
-11 | -0.821 | 0.09354 | 0 | -8.778
-10.5 | -0.79 | 0.08733 | 0 | -9.043
-10 | -0.756 | 0.08203 | 0 | -9.219
-9.5 | -0.721 | 0.07664 | 0 | -9.405
-9 | -0.683 | 0.07164 | 0 | -9.539
-8.5 | -0.644 | 0.06721 | 0 | -9.585
-8 | -0.603 | 0.0631 | 0 | -9.564
-7.5 | -0.561 | 0.05924 | 0 | -9.472
-7 | -0.517 | 0.05569 | -0.001 | -9.289
-6.5 | -0.472 | 0.05261 | -0.001 | -8.978
-6 | -0.426 | 0.04974 | -0.001 | -8.573
-5.5 | -0.38 | 0.0471 | -0.001 | -8.061
-5 | -0.332 | 0.0448 | -0.001 | -7.415
-4.5 | -0.284 | 0.04278 | -0.001 | -6.64
-4 | -0.235 | 0.04103 | -0.002 | -5.737
-3.5 | -0.186 | 0.0395 | -0.002 | -4.715
-3 | -0.137 | 0.03825 | -0.002 | -3.574
-2.5 | -0.087 | 0.03721 | -0.002 | -2.334
-2 | -0.037 | 0.03635 | -0.002 | -1.011
-1.5 | 0.017 | 0.01962 | -0.005 | 0.856
-1 | 0.079 | 0.01965 | -0.005 | 4.02
-0.5 | 0.141 | 0.01918 | -0.006 | 7.331
0 | 0.202 | 0.01938 | -0.006 | 10.424
0.5 | 0.263 | 0.01964 | -0.006 | 13.411
1 | 0.324 | 0.01997 | -0.007 | 16.248
1.5 | 0.385 | 0.02038 | -0.007 | 18.901
2 | 0.445 | 0.02088 | -0.007 | 21.339
2.5 | 0.506 | 0.02196 | -0.007 | 23.064
3 | 0.565 | 0.02252 | -0.008 | 25.107
3.5 | 0.623 | 0.02318 | -0.008 | 26.895
4 | 0.68 | 0.02396 | -0.008 | 28.38
4.5 | 0.734 | 0.02493 | -0.008 | 29.465
5 | 0.785 | 0.0262 | -0.009 | 29.973
5.5 | 0.831 | 0.02812 | -0.009 | 29.547
6 | 0.866 | 0.03153 | -0.009 | 27.457
6.5 | 0.885 | 0.03817 | -0.008 | 23.196
7 | 0.901 | 0.04728 | -0.008 | 19.047
7.5 | 0.928 | 0.0547 | -0.007 | 16.957
8 | 0.963 | 0.06039 | -0.007 | 15.949
8.5 | 1.005 | 0.06489 | -0.007 | 15.483
9 | 1.048 | 0.06901 | -0.007 | 15.193
9.5 | 1.092 | 0.07332 | -0.007 | 14.888
10 | 1.134 | 0.0779 | -0.008 | 14.558
10.5 | 1.175 | 0.0828 | -0.008 | 14.193
11 | 1.215 | 0.08799 | -0.008 | 13.812
11.5 | 1.254 | 0.09337 | -0.008 | 13.433
12 | 1.292 | 0.09922 | -0.008 | 13.018
12.5 | 1.327 | 0.10539 | -0.008 | 12.592
13 | 1.361 | 0.11182 | -0.008 | 12.173
13.5 | 1.393 | 0.11849 | -0.008 | 11.755
14 | 1.422 | 0.12571 | -0.008 | 11.313
14.5 | 1.449 | 0.13302 | -0.009 | 10.891
15 | 1.473 | 0.14078 | -0.009 | 10.461
15.5 | 1.493 | 0.14911 | -0.009 | 10.014
16 | 1.511 | 0.15767 | -0.009 | 9.586
16.5 | 1.525 | 0.16662 | -0.009 | 9.155
17 | 1.537 | 0.17644 | -0.009 | 8.71
17.5 | 1.545 | 0.18613 | -0.009 | 8.301
18 | 1.55 | 0.19661 | -0.009 | 7.885
18.5 | 1.551 | 0.20745 | -0.009 | 7.475
19 | 1.548 | 0.2188 | -0.009 | 7.077
19.5 | 1.543 | 0.23067 | -0.009 | 6.69
20 | 1.535 | 0.24285 | -0.01 | 6.32

## 4. Re 50k Mach 0.10 (2)
BIGFOIL.COM POLAR EXPORT
NACA32016.5
NACA32016.5 |  |  |  | Cl Max: | 0.8832 | at alpha= | 6.5 | deg
XFOIL ncrit=9 |  |  |  | L/D Max: | 25.0314 | at alpha= | 4 | deg
Re: | 50000 |  |  | Cd Min: | 0.16023 | at alpha= | -14.5 | deg
Mach: | 0.1 |  |  | Cl=0 at alpha= | -1.7065 | deg
|  |  |  | @ Cl=0.1, Cd= | 0.038907
|  |  |  | @ Cl=0.4, Cd= | 0.13785
|  |  |  | @ Cl=0.6, Cd= | 0.13785
alpha (deg) | Cl | Cd | Cm | Cl/Cd
-14.5 | -0.4208 | 0.16023 | -0.0096 | -2.6262
-14 | -0.3965 | 0.15298 | -0.01 | -2.5918
-13.5 | -0.3886 | 0.14662 | -0.0111 | -2.6504
-13 | -0.3999 | 0.14327 | -0.0119 | -2.7912
-12.5 | -0.3675 | 0.13401 | -0.0123 | -2.7423
-12 | -0.3748 | 0.1291 | -0.0129 | -2.9032
-11.5 | -0.3672 | 0.12028 | -0.0147 | -3.0529
-11 | -0.7314 | 0.06989 | -0.0442 | -10.465
-10.5 | -0.7535 | 0.0631 | -0.0382 | -11.9414
-10 | -0.7922 | 0.05696 | -0.0292 | -13.908
-9.5 | -0.8197 | 0.05145 | -0.0195 | -15.932
-9 | -0.8197 | 0.04684 | -0.012 | -17.5
-8.5 | -0.8024 | 0.04275 | -0.0063 | -18.7696
-8 | -0.7716 | 0.03911 | -0.0021 | -19.729
-7.5 | -0.7287 | 0.03611 | 0.0006 | -20.18
-7 | -0.6814 | 0.03375 | 0.0028 | -20.1896
-6.5 | -0.6395 | 0.03188 | 0.0057 | -20.0596
-6 | -0.6172 | 0.03032 | 0.0112 | -20.3562
-5.5 | -0.6034 | 0.02882 | 0.0176 | -20.9368
-5 | -0.5954 | 0.02685 | 0.0244 | -22.175
-4.5 | -0.5976 | 0.02532 | 0.0338 | -23.6019
-4 | -0.5908 | 0.02553 | 0.0432 | -23.1414
-3.5 | -0.5729 | 0.02625 | 0.0508 | -21.8248
-3 | -0.5491 | 0.02729 | 0.0574 | -20.1209
-2.5 | -0.4569 | 0.03098 | 0.0539 | -14.7482
-2 | -0.1225 | 0.03924 | 0.0119 | -3.1218
-1.5 | 0.0862 | 0.03908 | -0.0178 | 2.2057
-1 | 0.3117 | 0.03626 | -0.0498 | 8.5962
-0.5 | 0.4953 | 0.03177 | -0.0726 | 15.5902
0 | 0.5523 | 0.03025 | -0.0727 | 18.2579
1 | 0.6264 | 0.02874 | -0.0646 | 21.7954
1.5 | 0.6592 | 0.02842 | -0.0596 | 23.1949
2 | 0.6836 | 0.02871 | -0.0539 | 23.8105
2.5 | 0.7146 | 0.02893 | -0.0489 | 24.701
3 | 0.7411 | 0.02966 | -0.0435 | 24.9865
3.5 | 0.7666 | 0.0307 | -0.0382 | 24.9707
4 | 0.7975 | 0.03186 | -0.0336 | 25.0314
4.5 | 0.8143 | 0.03388 | -0.0276 | 24.0348
5 | 0.8368 | 0.03589 | -0.0224 | 23.3157
5.5 | 0.8523 | 0.0385 | -0.0166 | 22.1377
6 | 0.8594 | 0.04169 | -0.0101 | 20.6141
6.5 | 0.8832 | 0.04438 | -0.0055 | 19.9009
7 | 0.8242 | 0.05098 | 0.0067 | 16.1671
7.5 | 0.8673 | 0.05339 | 0.0088 | 16.2446
8 | 0.7398 | 0.0645 | 0.0228 | 11.4698
9.5 | 0.2832 | 0.1199 | 0.0103 | 2.362
10 | 0.2901 | 0.12462 | 0.0106 | 2.3279
10.5 | 0.3166 | 0.13105 | 0.0103 | 2.4159
11 | 0.3347 | 0.13609 | 0.0103 | 2.4594
11.5 | 0.3256 | 0.13785 | 0.0104 | 2.362

## 5. Re 50k Mach 0.25 (1)
BIGFOIL.COM POLAR EXPORT
NACA32016.5
NACA32016.5 |  |  |  | Cl Max: | 1.473 | at alpha= | 16 | deg
JavaFoil+Calcfoil stall+Eppler ext transition |  |  |  | L/D Max: | 28.804 | at alpha= | 4.5 | deg
Re: | 50000 |  |  | Cd Min: | 0.01951 | at alpha= | -0.5 | deg
Mach: | 0.25 |  |  | Cl=0 at alpha= | -1.6545 | deg
|  |  |  | @ Cl=0.1, Cd= | 0.019803
|  |  |  | @ Cl=0.4, Cd= | 0.020908
|  |  |  | @ Cl=0.6, Cd= | 0.02338
alpha (deg) | Cl | Cd | Cm | Cl/Cd
-19 | -0.677 | 0.33766 | 0.002 | -2.005
-18.5 | -0.716 | 0.31382 | 0.002 | -2.28
-18 | -0.751 | 0.288 | 0.002 | -2.608
-17.5 | -0.783 | 0.26268 | 0.002 | -2.981
-17 | -0.812 | 0.24333 | 0.002 | -3.335
-16.5 | -0.836 | 0.22656 | 0.002 | -3.691
-16 | -0.857 | 0.21081 | 0.002 | -4.064
-15.5 | -0.873 | 0.19222 | 0.002 | -4.542
-15 | -0.885 | 0.1785 | 0.001 | -4.958
-14.5 | -0.892 | 0.16807 | 0.001 | -5.31
-14 | -0.895 | 0.15566 | 0.001 | -5.752
-13.5 | -0.893 | 0.14378 | 0.001 | -6.212
-13 | -0.885 | 0.13227 | 0.001 | -6.695
-12.5 | -0.874 | 0.12433 | 0.001 | -7.027
-12 | -0.858 | 0.11468 | 0.001 | -7.482
-11.5 | -0.839 | 0.10646 | 0.001 | -7.876
-11 | -0.815 | 0.09879 | 0 | -8.255
-10.5 | -0.789 | 0.09183 | 0 | -8.593
-10 | -0.759 | 0.08542 | 0 | -8.891
-9.5 | -0.727 | 0.07953 | 0 | -9.139
-9 | -0.692 | 0.07426 | 0 | -9.314
-8.5 | -0.654 | 0.06926 | 0 | -9.443
-8 | -0.614 | 0.06487 | 0 | -9.467
-7.5 | -0.572 | 0.06061 | 0 | -9.44
-7 | -0.528 | 0.05681 | -0.001 | -9.3
-6.5 | -0.483 | 0.05344 | -0.001 | -9.04
-6 | -0.437 | 0.05041 | -0.001 | -8.661
-5.5 | -0.389 | 0.0477 | -0.001 | -8.157
-5 | -0.341 | 0.04527 | -0.001 | -7.524
-4.5 | -0.291 | 0.04318 | -0.001 | -6.75
-4 | -0.242 | 0.04134 | -0.002 | -5.844
-3.5 | -0.191 | 0.03977 | -0.002 | -4.807
-3 | -0.14 | 0.03849 | -0.002 | -3.646
-2.5 | -0.089 | 0.03746 | -0.002 | -2.381
-2 | -0.038 | 0.03659 | -0.002 | -1.032
-1.5 | 0.017 | 0.01991 | -0.005 | 0.866
-1 | 0.081 | 0.01993 | -0.005 | 4.071
-0.5 | 0.144 | 0.01951 | -0.006 | 7.401
0 | 0.207 | 0.01973 | -0.006 | 10.511
0.5 | 0.27 | 0.02001 | -0.006 | 13.508
1 | 0.333 | 0.02037 | -0.007 | 16.336
1.5 | 0.395 | 0.02082 | -0.007 | 18.969
2 | 0.458 | 0.02193 | -0.007 | 20.878
2.5 | 0.519 | 0.02247 | -0.008 | 23.09
3 | 0.579 | 0.02311 | -0.008 | 25.053
3.5 | 0.638 | 0.02387 | -0.008 | 26.722
4 | 0.695 | 0.02479 | -0.008 | 28.025
4.5 | 0.749 | 0.02599 | -0.009 | 28.804
5 | 0.797 | 0.02771 | -0.009 | 28.769
5.5 | 0.837 | 0.03068 | -0.009 | 27.265
6 | 0.862 | 0.0364 | -0.009 | 23.668
6.5 | 0.875 | 0.04576 | -0.008 | 19.113
7 | 0.9 | 0.05361 | -0.007 | 16.786
7.5 | 0.935 | 0.05943 | -0.007 | 15.737
8 | 0.98 | 0.06345 | -0.007 | 15.45
8.5 | 1.025 | 0.06758 | -0.007 | 15.17
9 | 1.069 | 0.07194 | -0.007 | 14.865
9.5 | 1.112 | 0.07669 | -0.008 | 14.505
10 | 1.154 | 0.08172 | -0.008 | 14.124
10.5 | 1.195 | 0.08709 | -0.008 | 13.716
11 | 1.234 | 0.0927 | -0.008 | 13.307
11.5 | 1.271 | 0.09889 | -0.008 | 12.85
12 | 1.306 | 0.10537 | -0.008 | 12.391
12.5 | 1.339 | 0.11236 | -0.008 | 11.915
13 | 1.369 | 0.11962 | -0.008 | 11.445
13.5 | 1.396 | 0.12761 | -0.008 | 10.939
14 | 1.42 | 0.13584 | -0.009 | 10.452
14.5 | 1.44 | 0.14466 | -0.009 | 9.952
15 | 1.455 | 0.1542 | -0.009 | 9.436
15.5 | 1.466 | 0.164 | -0.009 | 8.94
16 | 1.473 | 0.17469 | -0.009 | 8.432
16.5 | 1.473 | 0.18608 | -0.009 | 7.917
17 | 1.469 | 0.19792 | -0.009 | 7.422
17.5 | 1.46 | 0.21142 | -0.009 | 6.907
18 | 1.446 | 0.22469 | -0.009 | 6.435
18.5 | 1.424 | 0.23971 | -0.009 | 5.941
19 | 1.397 | 0.25538 | -0.009 | 5.47
19.5 | 1.365 | 0.27288 | -0.009 | 5.002
20 | 1.328 | 0.29105 | -0.009 | 4.563

## 6. Re 50k Mach 0.25 (2)
BIGFOIL.COM POLAR EXPORT
NACA32016.5
NACA32016.5 |  |  |  | Cl Max: | 0.8442 | at alpha= | 5.5 | deg
XFOIL ncrit=9 |  |  |  | L/D Max: | 24.0077 | at alpha= | 3 | deg
Re: | 50000 |  |  | Cd Min: | 0.14886 | at alpha= | -13.5 | deg
Mach: | 0.25 |  |  | Cl=0 at alpha= | -1.7138 | deg
|  |  |  | @ Cl=0.1, Cd= | 0.039872
|  |  |  | @ Cl=0.4, Cd= | 0.035112
|  |  |  | @ Cl=0.6, Cd= | 0.13708
alpha (deg) | Cl | Cd | Cm | Cl/Cd
-13.5 | -0.3811 | 0.14886 | -0.0117 | -2.5601
-13 | -0.3874 | 0.14518 | -0.0125 | -2.6684
-12.5 | -0.3596 | 0.13626 | -0.0131 | -2.6391
-11.5 | -0.5026 | 0.09583 | -0.0415 | -5.2447
-11 | -0.6133 | 0.07545 | -0.0517 | -8.1286
-10.5 | -0.6565 | 0.06711 | -0.0492 | -9.7824
-10 | -0.7185 | 0.06114 | -0.0404 | -11.7517
-9.5 | -0.7619 | 0.05561 | -0.0307 | -13.7008
-9 | -0.7855 | 0.05068 | -0.0215 | -15.4992
-8.5 | -0.7901 | 0.04616 | -0.0134 | -17.1166
-8 | -0.7763 | 0.04206 | -0.007 | -18.457
-7.5 | -0.7452 | 0.03856 | -0.0025 | -19.3257
-7 | -0.7064 | 0.03586 | 0.0012 | -19.6988
-6.5 | -0.6559 | 0.03351 | 0.0032 | -19.5733
-6 | -0.6257 | 0.03184 | 0.0081 | -19.6514
-5.5 | -0.611 | 0.03031 | 0.0146 | -20.1584
-4.5 | -0.6025 | 0.02652 | 0.0299 | -22.7187
-4 | -0.6002 | 0.02616 | 0.0397 | -22.9434
-3.5 | -0.5885 | 0.02674 | 0.0486 | -22.0082
-3 | -0.5666 | 0.02769 | 0.0557 | -20.4623
-2.5 | -0.4474 | 0.03206 | 0.0489 | -13.9551
-2 | -0.1203 | 0.04021 | 0.0107 | -2.9918
-1.5 | 0.0899 | 0.04 | -0.0179 | 2.2475
-1 | 0.3198 | 0.03708 | -0.049 | 8.6246
-0.5 | 0.528 | 0.03197 | -0.0748 | 16.5155
0 | 0.583 | 0.03041 | -0.0737 | 19.1713
0.5 | 0.6153 | 0.02981 | -0.0689 | 20.6407
1 | 0.6437 | 0.02956 | -0.0634 | 21.776
1.5 | 0.6743 | 0.02943 | -0.058 | 22.912
2 | 0.6995 | 0.02984 | -0.0522 | 23.4417
2.5 | 0.7255 | 0.03046 | -0.0466 | 23.8181
3 | 0.7524 | 0.03134 | -0.0411 | 24.0077
3.5 | 0.7747 | 0.03278 | -0.0353 | 23.6333
4 | 0.8026 | 0.03429 | -0.0303 | 23.4062
4.5 | 0.8145 | 0.03674 | -0.0237 | 22.1693
5 | 0.8261 | 0.03937 | -0.0171 | 20.983
5.5 | 0.8442 | 0.04208 | -0.0115 | 20.0618
6 | 0.8025 | 0.04727 | -0.0003 | 16.9769
6.5 | 0.798 | 0.05137 | 0.0067 | 15.5344
7 | 0.6503 | 0.06307 | 0.0211 | 10.3108
7.5 | 0.5271 | 0.08205 | 0.0183 | 6.4241
9.5 | 0.3802 | 0.1248 | 0.0037 | 3.0465
10 | 0.4279 | 0.13367 | 0.0026 | 3.2012
10.5 | 0.4287 | 0.13708 | 0.0032 | 3.1274

## 7. Re 50k Mach 0.50 (1)
BIGFOIL.COM POLAR EXPORT
NACA32016.5
NACA32016.5 |  |  |  | Cl Max: | 1.228 | at alpha= | 20 | deg
JavaFoil+Calcfoil stall+Eppler ext transition |  |  |  | L/D Max: | 24.683 | at alpha= | 3.5 | deg
Re: | 50000 |  |  | Cd Min: | 0.02128 | at alpha= | -1 | deg
Mach: | 0.5 |  |  | Cl=0 at alpha= | -1.6379 | deg
|  |  |  | @ Cl=0.1, Cd= | 0.021301
|  |  |  | @ Cl=0.4, Cd= | 0.022889
|  |  |  | @ Cl=0.6, Cd= | 0.025752
alpha (deg) | Cl | Cd | Cm | Cl/Cd
-20 | -1.002 | 0.4434 | 0.004 | -2.26
-19.5 | -0.976 | 0.43275 | 0.004 | -2.256
-19 | -0.95 | 0.42612 | 0.004 | -2.229
-18.5 | -0.923 | 0.40257 | 0.004 | -2.292
-18 | -0.896 | 0.39857 | 0.003 | -2.249
-17.5 | -0.87 | 0.37892 | 0.003 | -2.296
-17 | -0.842 | 0.37741 | 0.003 | -2.232
-16.5 | -0.816 | 0.37319 | 0.003 | -2.186
-16 | -0.789 | 0.36914 | 0.003 | -2.138
-15.5 | -0.762 | 0.34258 | 0.002 | -2.224
-15 | -0.735 | 0.3425 | 0.002 | -2.146
-14.5 | -0.708 | 0.33823 | 0.002 | -2.094
-14 | -0.681 | 0.32376 | 0.002 | -2.103
-13.5 | -0.654 | 0.30879 | 0.001 | -2.117
-13 | -0.627 | 0.30591 | 0.001 | -2.049
-12.5 | -0.599 | 0.29039 | 0.001 | -2.063
-12 | -0.572 | 0.29047 | 0.001 | -1.97
-11.5 | -0.545 | 0.27433 | 0.001 | -1.985
-11 | -0.517 | 0.26572 | 0.001 | -1.947
-10.5 | -0.49 | 0.24458 | 0 | -2.004
-10 | -0.462 | 0.22677 | 0 | -2.039
-9.5 | -0.435 | 0.2024 | 0 | -2.148
-9 | -0.53 | 0.1254 | 0 | -4.225
-8.5 | -0.615 | 0.09202 | 0 | -6.68
-8 | -0.616 | 0.07978 | 0 | -7.724
-7.5 | -0.595 | 0.07171 | -0.001 | -8.299
-7 | -0.561 | 0.06489 | -0.001 | -8.651
-6.5 | -0.521 | 0.05941 | -0.001 | -8.767
-6 | -0.476 | 0.05468 | -0.001 | -8.698
-5.5 | -0.427 | 0.05098 | -0.001 | -8.375
-5 | -0.376 | 0.04777 | -0.001 | -7.865
-4.5 | -0.323 | 0.04509 | -0.002 | -7.158
-4 | -0.268 | 0.0429 | -0.002 | -6.253
-3.5 | -0.213 | 0.04112 | -0.002 | -5.171
-3 | -0.156 | 0.03964 | -0.002 | -3.944
-2.5 | -0.099 | 0.0385 | -0.002 | -2.583
-2 | -0.042 | 0.03766 | -0.003 | -1.118
-1.5 | 0.016 | 0.03704 | -0.003 | 0.421
-1 | 0.09 | 0.02128 | -0.006 | 4.248
-0.5 | 0.162 | 0.02143 | -0.006 | 7.536
0 | 0.23 | 0.02136 | -0.007 | 10.775
0.5 | 0.3 | 0.02178 | -0.007 | 13.754
1 | 0.368 | 0.02234 | -0.007 | 16.492
1.5 | 0.438 | 0.02354 | -0.008 | 18.614
2 | 0.505 | 0.02428 | -0.008 | 20.807
2.5 | 0.571 | 0.0252 | -0.008 | 22.64
3 | 0.633 | 0.02638 | -0.009 | 24.01
3.5 | 0.692 | 0.02802 | -0.009 | 24.683
4 | 0.74 | 0.03079 | -0.009 | 24.046
4.5 | 0.772 | 0.03642 | -0.009 | 21.203
5 | 0.787 | 0.04626 | -0.008 | 17.012
5.5 | 0.815 | 0.05384 | -0.007 | 15.146
6 | 0.866 | 0.05776 | -0.007 | 14.987
6.5 | 0.915 | 0.06212 | -0.007 | 14.729
7 | 0.962 | 0.06704 | -0.007 | 14.355
7.5 | 1.008 | 0.07252 | -0.008 | 13.895
8 | 1.05 | 0.07884 | -0.008 | 13.317
8.5 | 1.089 | 0.08579 | -0.008 | 12.69
9 | 1.123 | 0.094 | -0.008 | 11.946
9.5 | 1.151 | 0.10363 | -0.008 | 11.103
10 | 1.171 | 0.11457 | -0.008 | 10.219
10.5 | 1.178 | 0.12877 | -0.008 | 9.145
11 | 1.165 | 0.14654 | -0.008 | 7.95
11.5 | 1.111 | 0.17223 | -0.008 | 6.448
12 | 0.765 | 0.2632 | -0.007 | 2.907
12.5 | 0.796 | 0.35022 | -0.008 | 2.272
13 | 0.825 | 0.38523 | -0.008 | 2.142
13.5 | 0.855 | 0.41767 | -0.009 | 2.047
14 | 0.883 | 0.42027 | -0.009 | 2.102
14.5 | 0.913 | 0.45665 | -0.009 | 1.999
15 | 0.941 | 0.45094 | -0.009 | 2.087
15.5 | 0.971 | 0.46484 | -0.01 | 2.088
16 | 0.999 | 0.49217 | -0.01 | 2.029
16.5 | 1.029 | 0.50288 | -0.01 | 2.046
17 | 1.057 | 0.49845 | -0.011 | 2.12
17.5 | 1.085 | 0.51785 | -0.011 | 2.094
18 | 1.115 | 0.54247 | -0.011 | 2.055
18.5 | 1.142 | 0.53803 | -0.011 | 2.123
19 | 1.17 | 0.53802 | -0.011 | 2.175
19.5 | 1.198 | 0.55693 | -0.012 | 2.151
20 | 1.228 | 0.57042 | -0.012 | 2.153

## 8. Re 50k Mach 0.50 (2)
BIGFOIL.COM POLAR EXPORT
NACA32016.5
NACA32016.5 |  |  |  | Cl Max: | 0.7666 | at alpha= | 20 | deg
XFOIL ncrit=9 |  |  |  | L/D Max: | 19.8074 | at alpha= | 1 | deg
Re: | 50000 |  |  | Cd Min: | 0.26613 | at alpha= | 20 | deg
Mach: | 0.5 |  |  | Cl=0 at alpha= | -1.7535 | deg
|  |  |  | @ Cl=0.1, Cd= | 0.043747
|  |  |  | @ Cl=0.4, Cd= | 0.039667
|  |  |  | @ Cl=0.6, Cd= | 0.21023
alpha (deg) | Cl | Cd | Cm | Cl/Cd
-11.5 | -0.3583 | 0.12279 | -0.0298 | -2.918
-11 | -0.3664 | 0.1127 | -0.0337 | -3.2511
-10.5 | -0.3952 | 0.1008 | -0.0395 | -3.9206
-10 | -0.4042 | 0.0914 | -0.0416 | -4.4223
-9.5 | -0.4355 | 0.07971 | -0.046 | -5.4636
-9 | -0.5039 | 0.06685 | -0.0509 | -7.5378
-8.5 | -0.5818 | 0.05823 | -0.0484 | -9.9914
-8 | -0.6385 | 0.0534 | -0.0391 | -11.9569
-7.5 | -0.677 | 0.04961 | -0.0283 | -13.6464
-7 | -0.6956 | 0.04585 | -0.0187 | -15.1712
-6.5 | -0.6963 | 0.04233 | -0.0104 | -16.4493
-6 | -0.6775 | 0.03929 | -0.0037 | -17.2436
-5.5 | -0.6527 | 0.03698 | 0.0025 | -17.6501
-5 | -0.6365 | 0.03518 | 0.0096 | -18.0927
-4.5 | -0.6311 | 0.0335 | 0.0177 | -18.8388
-4 | -0.6315 | 0.03165 | 0.0262 | -19.9526
-3.5 | -0.6138 | 0.03067 | 0.0332 | -20.013
-3 | -0.526 | 0.03338 | 0.0339 | -15.7579
-2.5 | -0.4288 | 0.03611 | 0.0333 | -11.8748
-2 | -0.0875 | 0.04429 | 0.0028 | -1.9756
-1.5 | 0.09 | 0.04387 | -0.0158 | 2.0515
-1 | 0.3285 | 0.04093 | -0.0422 | 8.0259
-0.5 | 0.4745 | 0.03835 | -0.0537 | 12.3729
0 | 0.615 | 0.0353 | -0.0636 | 17.4221
0.5 | 0.679 | 0.03464 | -0.0637 | 19.6016
1 | 0.6994 | 0.03531 | -0.057 | 19.8074
1.5 | 0.7183 | 0.03635 | -0.0503 | 19.7607
2 | 0.7261 | 0.03817 | -0.0427 | 19.0228
2.5 | 0.7462 | 0.03972 | -0.0361 | 18.7865
3 | 0.7297 | 0.04291 | -0.0266 | 17.0054
3.5 | 0.7156 | 0.04603 | -0.0173 | 15.5464
4 | 0.597 | 0.05292 | -0.0011 | 11.2812
4.5 | 0.5409 | 0.05804 | 0.0091 | 9.3194
5 | 0.4408 | 0.06883 | 0.0134 | 6.4042
5.5 | 0.4143 | 0.07592 | 0.0156 | 5.4571
6 | 0.4083 | 0.08255 | 0.017 | 4.9461
6.5 | 0.383 | 0.09051 | 0.0168 | 4.2316
7 | 0.3768 | 0.09776 | 0.0165 | 3.8543
8.5 | 0.3335 | 0.12464 | 0.0066 | 2.6757
9 | 0.3649 | 0.13162 | 0.0064 | 2.7724
10 | 0.3725 | 0.13994 | 0.0067 | 2.6619
10.5 | 0.4102 | 0.14841 | 0.0057 | 2.764
11 | 0.4162 | 0.15189 | 0.0054 | 2.7401
11.5 | 0.4268 | 0.1567 | 0.0044 | 2.7237
12 | 0.4575 | 0.16494 | 0.0031 | 2.7737
12.5 | 0.4798 | 0.17089 | 0.002 | 2.8077
13 | 0.4844 | 0.17442 | 0.0001 | 2.7772
13.5 | 0.5153 | 0.18314 | -0.0015 | 2.8137
14 | 0.5314 | 0.1878 | -0.0034 | 2.8296
14.5 | 0.5441 | 0.19286 | -0.0059 | 2.8212
15 | 0.5889 | 0.20608 | -0.0073 | 2.8576
15.5 | 0.5848 | 0.20524 | -0.0107 | 2.8493
16 | 0.6148 | 0.21509 | -0.0129 | 2.8583
16.5 | 0.6276 | 0.21857 | -0.016 | 2.8714
17 | 0.6484 | 0.22599 | -0.019 | 2.8692
17.5 | 0.6702 | 0.23241 | -0.0219 | 2.8837
18 | 0.6866 | 0.23857 | -0.0256 | 2.878
18.5 | 0.7116 | 0.24647 | -0.0283 | 2.8872
19 | 0.7263 | 0.25198 | -0.0326 | 2.8824
19.5 | 0.7505 | 0.25993 | -0.0356 | 2.8873
20 | 0.7666 | 0.26613 | -0.04 | 2.8805

## 9. Re 100k Mach 0.00 (1)
BIGFOIL.COM POLAR EXPORT
NACA32016.5
NACA32016.5 |  |  |  | Cl Max: | 1.577 | at alpha= | 19 | deg
JavaFoil+Calcfoil stall+Eppler ext transition |  |  |  | L/D Max: | 41.413 | at alpha= | 6.5 | deg
Re: | 100000 |  |  | Cd Min: | 0.01375 | at alpha= | -0.5 | deg
Mach: | 0 |  |  | Cl=0 at alpha= | -1.6371 | deg
|  |  |  | @ Cl=0.1, Cd= | 0.014858
|  |  |  | @ Cl=0.4, Cd= | 0.015207
|  |  |  | @ Cl=0.6, Cd= | 0.018197
alpha (deg) | Cl | Cd | Cm | Cl/Cd
-20 | -0.985 | 0.23521 | 0.003 | -4.19
-19.5 | -0.994 | 0.22449 | 0.003 | -4.429
-19 | -1.002 | 0.21349 | 0.002 | -4.691
-18.5 | -1.007 | 0.20037 | 0.002 | -5.027
-18 | -1.011 | 0.18995 | 0.002 | -5.324
-17.5 | -1.013 | 0.18137 | 0.002 | -5.587
-17 | -1.013 | 0.17097 | 0.002 | -5.927
-16.5 | -1.011 | 0.16235 | 0.002 | -6.228
-16 | -1.007 | 0.15281 | 0.002 | -6.588
-15.5 | -1 | 0.1444 | 0.002 | -6.925
-15 | -0.991 | 0.13534 | 0.001 | -7.32
-14.5 | -0.979 | 0.12846 | 0.001 | -7.621
-14 | -0.965 | 0.12039 | 0.001 | -8.012
-13.5 | -0.947 | 0.11327 | 0.001 | -8.363
-13 | -0.927 | 0.10656 | 0.001 | -8.697
-12.5 | -0.904 | 0.10042 | 0.001 | -9
-12 | -0.879 | 0.09427 | 0.001 | -9.319
-11.5 | -0.851 | 0.08853 | 0.001 | -9.612
-11 | -0.821 | 0.08319 | 0 | -9.871
-10.5 | -0.789 | 0.07802 | 0 | -10.116
-10 | -0.755 | 0.07319 | 0 | -10.32
-9.5 | -0.719 | 0.06875 | 0 | -10.464
-9 | -0.682 | 0.06466 | 0 | -10.544
-8.5 | -0.642 | 0.06072 | 0 | -10.579
-8 | -0.602 | 0.05721 | 0 | -10.513
-7.5 | -0.559 | 0.05373 | 0 | -10.406
-7 | -0.515 | 0.0507 | -0.001 | -10.166
-6.5 | -0.471 | 0.04786 | -0.001 | -9.831
-6 | -0.425 | 0.04536 | -0.001 | -9.364
-5.5 | -0.378 | 0.04304 | -0.001 | -8.785
-5 | -0.331 | 0.04096 | -0.001 | -8.076
-4.5 | -0.283 | 0.03841 | -0.001 | -7.364
-4 | -0.234 | 0.03679 | -0.002 | -6.37
-3.5 | -0.185 | 0.03537 | -0.002 | -5.244
-3 | -0.136 | 0.03412 | -0.002 | -3.99
-2.5 | -0.087 | 0.03304 | -0.002 | -2.62
-2 | -0.045 | 0.01395 | -0.005 | -3.238
-1.5 | 0.017 | 0.01489 | -0.005 | 1.123
-1 | 0.079 | 0.01544 | -0.005 | 5.095
-0.5 | 0.14 | 0.01375 | -0.006 | 10.21
0 | 0.202 | 0.01397 | -0.006 | 14.455
0.5 | 0.263 | 0.01424 | -0.006 | 18.499
1 | 0.325 | 0.01456 | -0.007 | 22.295
1.5 | 0.386 | 0.01495 | -0.007 | 25.79
2 | 0.446 | 0.01605 | -0.007 | 27.79
2.5 | 0.506 | 0.01749 | -0.007 | 28.934
3 | 0.566 | 0.01792 | -0.008 | 31.576
3.5 | 0.625 | 0.0184 | -0.008 | 33.968
4 | 0.683 | 0.01894 | -0.008 | 36.077
4.5 | 0.741 | 0.01954 | -0.009 | 37.91
5 | 0.797 | 0.02022 | -0.009 | 39.423
5.5 | 0.852 | 0.02102 | -0.009 | 40.552
6 | 0.905 | 0.02195 | -0.009 | 41.25
6.5 | 0.956 | 0.02309 | -0.009 | 41.413
7 | 1.003 | 0.02455 | -0.01 | 40.873
7.5 | 1.046 | 0.02655 | -0.01 | 39.409
8 | 1.083 | 0.02945 | -0.01 | 36.777
8.5 | 1.112 | 0.03396 | -0.01 | 32.748
9 | 1.136 | 0.04002 | -0.01 | 28.386
9.5 | 1.158 | 0.0475 | -0.009 | 24.38
10 | 1.179 | 0.05585 | -0.009 | 21.117
10.5 | 1.205 | 0.06384 | -0.009 | 18.869
11 | 1.236 | 0.07038 | -0.009 | 17.564
11.5 | 1.27 | 0.07622 | -0.009 | 16.667
12 | 1.304 | 0.0822 | -0.009 | 15.86
12.5 | 1.336 | 0.08834 | -0.009 | 15.125
13 | 1.369 | 0.09418 | -0.009 | 14.538
13.5 | 1.401 | 0.09981 | -0.009 | 14.04
14 | 1.431 | 0.10592 | -0.009 | 13.511
14.5 | 1.458 | 0.11209 | -0.009 | 13.009
15 | 1.484 | 0.11866 | -0.009 | 12.503
15.5 | 1.506 | 0.12546 | -0.009 | 12.002
16 | 1.525 | 0.13252 | -0.009 | 11.51
16.5 | 1.541 | 0.14005 | -0.009 | 11.006
17 | 1.555 | 0.14786 | -0.01 | 10.514
17.5 | 1.565 | 0.15613 | -0.01 | 10.025
18 | 1.573 | 0.16459 | -0.01 | 9.557
18.5 | 1.576 | 0.17355 | -0.01 | 9.082
19 | 1.577 | 0.18246 | -0.01 | 8.641
19.5 | 1.575 | 0.19207 | -0.01 | 8.198
20 | 1.57 | 0.20178 | -0.01 | 7.78

## 10. Re 100k Mach 0.00 (2)
BIGFOIL.COM POLAR EXPORT
NACA32016.5
NACA32016.5 |  |  |  | Cl Max: | 1.157 | at alpha= | 10.5 | deg
XFOIL ncrit=9 |  |  |  | L/D Max: | 37.8271 | at alpha= | 3.5 | deg
Re: | 100000 |  |  | Cd Min: | 0.18006 | at alpha= | 15.5 | deg
Mach: | 0 |  |  | Cl=0 at alpha= | -1.6619 | deg
|  |  |  | @ Cl=0.1, Cd= | 0.020434
|  |  |  | @ Cl=0.4, Cd= | 0.020504
|  |  |  | @ Cl=0.6, Cd= | 0.020401
alpha (deg) | Cl | Cd | Cm | Cl/Cd
-14.5 | -0.4653 | 0.14822 | -0.0206 | -3.1393
-13.5 | -0.4202 | 0.1366 | -0.0193 | -3.0761
-13 | -0.4083 | 0.13018 | -0.0196 | -3.1364
-12.5 | -0.4096 | 0.12361 | -0.0208 | -3.3136
-12 | -0.4241 | 0.11686 | -0.0228 | -3.6291
-11.5 | -0.3987 | 0.11072 | -0.0215 | -3.601
-11 | -0.7253 | 0.06359 | -0.0464 | -11.4059
-10.5 | -0.8621 | 0.05679 | -0.026 | -15.1805
-10 | -0.8688 | 0.04844 | -0.0183 | -17.9356
-9.5 | -0.8763 | 0.04385 | -0.0085 | -19.984
-9 | -0.8656 | 0.03974 | -0.0013 | -21.7816
-8.5 | -0.8491 | 0.03681 | 0.0053 | -23.0671
-8 | -0.8235 | 0.03444 | 0.0106 | -23.9111
-7.5 | -0.7897 | 0.03235 | 0.0145 | -24.4111
-7 | -0.7463 | 0.02981 | 0.0164 | -25.0352
-6.5 | -0.7102 | 0.02803 | 0.0193 | -25.3371
-6 | -0.68 | 0.02671 | 0.0232 | -25.4586
-5.5 | -0.6218 | 0.02568 | 0.0216 | -24.2134
-5 | -0.5454 | 0.02426 | 0.0164 | -22.4815
-4.5 | -0.4706 | 0.02304 | 0.012 | -20.4253
-4 | -0.4201 | 0.02053 | 0.0118 | -20.4627
-3.5 | -0.3506 | 0.01987 | 0.0104 | -17.6447
-3 | -0.2722 | 0.01957 | 0.0083 | -13.909
-2.5 | -0.184 | 0.01946 | 0.0051 | -9.4553
-2 | -0.0913 | 0.01977 | 0.0018 | -4.6181
-1.5 | 0.0437 | 0.02047 | -0.0085 | 2.1348
-1 | 0.1693 | 0.02039 | -0.0188 | 8.3031
-0.5 | 0.2708 | 0.02043 | -0.0252 | 13.255
0 | 0.3497 | 0.02049 | -0.0281 | 17.0669
0.5 | 0.4199 | 0.02051 | -0.0297 | 20.4729
1 | 0.5023 | 0.02053 | -0.0343 | 24.4666
1.5 | 0.5829 | 0.02043 | -0.0391 | 28.5316
2 | 0.6603 | 0.0203 | -0.0438 | 32.5271
2.5 | 0.7429 | 0.01996 | -0.05 | 37.2194
3 | 0.7677 | 0.02036 | -0.0453 | 37.7063
3.5 | 0.7921 | 0.02094 | -0.0405 | 37.8271
4 | 0.818 | 0.02169 | -0.0358 | 37.7132
4.5 | 0.8447 | 0.02256 | -0.0312 | 37.4424
5 | 0.8736 | 0.02351 | -0.027 | 37.1587
5.5 | 0.9045 | 0.02463 | -0.023 | 36.7235
6 | 0.9377 | 0.02588 | -0.0194 | 36.2326
6.5 | 0.9676 | 0.02714 | -0.0152 | 35.6522
7 | 0.9977 | 0.02879 | -0.0112 | 34.6544
7.5 | 1.0285 | 0.03029 | -0.0072 | 33.9551
8 | 1.055 | 0.03238 | -0.0028 | 32.5818
8.5 | 1.0765 | 0.03432 | 0.0024 | 31.3666
9 | 1.1123 | 0.03674 | 0.0049 | 30.2749
9.5 | 1.1096 | 0.03951 | 0.0132 | 28.084
10 | 1.121 | 0.04218 | 0.019 | 26.5766
10.5 | 1.157 | 0.04526 | 0.0207 | 25.5634
11 | 1.1103 | 0.04961 | 0.0328 | 22.3806
11.5 | 1.0287 | 0.05579 | 0.0454 | 18.4388
12.5 | 0.5465 | 0.14336 | 0.0105 | 3.8121
13 | 0.5205 | 0.14917 | 0.007 | 3.4893
13.5 | 0.5742 | 0.15586 | 0.0084 | 3.6841
14 | 0.5437 | 0.16058 | 0.0041 | 3.3859
14.5 | 0.5977 | 0.16824 | 0.0054 | 3.5527
15 | 0.5676 | 0.17199 | 0.0003 | 3.3002
15.5 | 0.6185 | 0.18006 | 0.0016 | 3.435

## 11. Re 100k Mach 0.10 (1)
BIGFOIL.COM POLAR EXPORT
NACA32016.5
NACA32016.5 |  |  |  | Cl Max: | 1.562 | at alpha= | 18.5 | deg
JavaFoil+Calcfoil stall+Eppler ext transition |  |  |  | L/D Max: | 41.113 | at alpha= | 6.5 | deg
Re: | 100000 |  |  | Cd Min: | 0.01381 | at alpha= | -0.5 | deg
Mach: | 0.1 |  |  | Cl=0 at alpha= | -1.6371 | deg
|  |  |  | @ Cl=0.1, Cd= | 0.014908
|  |  |  | @ Cl=0.4, Cd= | 0.015782
|  |  |  | @ Cl=0.6, Cd= | 0.018261
alpha (deg) | Cl | Cd | Cm | Cl/Cd
-20 | -0.946 | 0.24066 | 0.003 | -3.932
-19.5 | -0.958 | 0.22906 | 0.003 | -4.184
-19 | -0.969 | 0.21736 | 0.002 | -4.458
-18.5 | -0.978 | 0.20618 | 0.002 | -4.742
-18 | -0.985 | 0.19533 | 0.002 | -5.041
-17.5 | -0.99 | 0.18565 | 0.002 | -5.331
-17 | -0.993 | 0.17449 | 0.002 | -5.689
-16.5 | -0.993 | 0.16455 | 0.002 | -6.035
-16 | -0.991 | 0.15567 | 0.002 | -6.367
-15.5 | -0.987 | 0.14682 | 0.002 | -6.721
-15 | -0.98 | 0.13753 | 0.001 | -7.125
-14.5 | -0.97 | 0.13032 | 0.001 | -7.444
-14 | -0.958 | 0.12243 | 0.001 | -7.822
-13.5 | -0.942 | 0.11532 | 0.001 | -8.168
-13 | -0.923 | 0.10833 | 0.001 | -8.519
-12.5 | -0.901 | 0.10142 | 0.001 | -8.885
-12 | -0.877 | 0.0949 | 0.001 | -9.24
-11.5 | -0.85 | 0.08902 | 0.001 | -9.552
-11 | -0.821 | 0.08389 | 0 | -9.79
-10.5 | -0.79 | 0.07854 | 0 | -10.058
-10 | -0.756 | 0.07372 | 0 | -10.26
-9.5 | -0.721 | 0.06922 | 0 | -10.417
-9 | -0.684 | 0.06483 | 0 | -10.544
-8.5 | -0.644 | 0.06106 | 0 | -10.554
-8 | -0.604 | 0.05735 | 0 | -10.526
-7.5 | -0.561 | 0.05392 | 0 | -10.41
-7 | -0.517 | 0.05085 | -0.001 | -10.177
-6.5 | -0.473 | 0.04798 | -0.001 | -9.849
-6 | -0.427 | 0.04546 | -0.001 | -9.385
-5.5 | -0.38 | 0.04313 | -0.001 | -8.807
-5 | -0.332 | 0.04103 | -0.001 | -8.099
-4.5 | -0.284 | 0.03845 | -0.001 | -7.393
-4 | -0.236 | 0.03682 | -0.002 | -6.397
-3.5 | -0.186 | 0.03538 | -0.002 | -5.268
-3 | -0.137 | 0.03416 | -0.002 | -4.005
-2.5 | -0.087 | 0.03306 | -0.002 | -2.631
-2 | -0.045 | 0.01523 | -0.005 | -2.981
-1.5 | 0.017 | 0.01492 | -0.005 | 1.126
-1 | 0.079 | 0.01547 | -0.005 | 5.109
-0.5 | 0.141 | 0.01381 | -0.006 | 10.222
0 | 0.203 | 0.01402 | -0.006 | 14.473
0.5 | 0.265 | 0.01429 | -0.006 | 18.522
1 | 0.326 | 0.01461 | -0.007 | 22.317
1.5 | 0.387 | 0.01569 | -0.007 | 24.692
2 | 0.448 | 0.01612 | -0.007 | 27.81
2.5 | 0.509 | 0.01757 | -0.007 | 28.948
3 | 0.568 | 0.018 | -0.008 | 31.573
3.5 | 0.628 | 0.01849 | -0.008 | 33.951
4 | 0.686 | 0.01904 | -0.008 | 36.046
4.5 | 0.744 | 0.01966 | -0.009 | 37.852
5 | 0.801 | 0.02036 | -0.009 | 39.325
5.5 | 0.856 | 0.02118 | -0.009 | 40.401
6 | 0.909 | 0.02214 | -0.009 | 41.035
6.5 | 0.959 | 0.02333 | -0.009 | 41.113
7 | 1.006 | 0.02487 | -0.01 | 40.444
7.5 | 1.048 | 0.027 | -0.01 | 38.823
8 | 1.084 | 0.03021 | -0.01 | 35.874
8.5 | 1.112 | 0.03498 | -0.01 | 31.778
9 | 1.135 | 0.04151 | -0.01 | 27.333
9.5 | 1.154 | 0.04962 | -0.009 | 23.267
10 | 1.179 | 0.05757 | -0.009 | 20.471
10.5 | 1.205 | 0.06531 | -0.009 | 18.449
11 | 1.237 | 0.07175 | -0.009 | 17.241
11.5 | 1.272 | 0.07749 | -0.009 | 16.412
12 | 1.305 | 0.08341 | -0.009 | 15.651
12.5 | 1.337 | 0.0897 | -0.009 | 14.908
13 | 1.371 | 0.0952 | -0.009 | 14.403
13.5 | 1.403 | 0.10106 | -0.009 | 13.881
14 | 1.432 | 0.1071 | -0.009 | 13.367
14.5 | 1.458 | 0.11351 | -0.009 | 12.849
15 | 1.483 | 0.12019 | -0.009 | 12.335
15.5 | 1.503 | 0.12718 | -0.009 | 11.819
16 | 1.522 | 0.13455 | -0.009 | 11.309
16.5 | 1.536 | 0.14231 | -0.009 | 10.793
17 | 1.547 | 0.15041 | -0.01 | 10.286
17.5 | 1.556 | 0.15867 | -0.01 | 9.805
18 | 1.561 | 0.16737 | -0.01 | 9.327
18.5 | 1.562 | 0.17696 | -0.01 | 8.825
19 | 1.559 | 0.18662 | -0.01 | 8.355
19.5 | 1.554 | 0.19635 | -0.01 | 7.914
20 | 1.546 | 0.20713 | -0.01 | 7.463

## 12. Re 100k Mach 0.10 (2)
BIGFOIL.COM POLAR EXPORT
NACA32016.5
NACA32016.5 |  |  |  | Cl Max: | 1.1419 | at alpha= | 10.5 | deg
XFOIL ncrit=9 |  |  |  | L/D Max: | 37.6195 | at alpha= | 3.5 | deg
Re: | 100000 |  |  | Cd Min: | 0.18122 | at alpha= | 15.5 | deg
Mach: | 0.1 |  |  | Cl=0 at alpha= | -1.6624 | deg
|  |  |  | @ Cl=0.1, Cd= | 0.020463
|  |  |  | @ Cl=0.4, Cd= | 0.020574
|  |  |  | @ Cl=0.6, Cd= | 0.020503
alpha (deg) | Cl | Cd | Cm | Cl/Cd
-14.5 | -0.4597 | 0.14884 | -0.0201 | -3.0886
-13.5 | -0.4218 | 0.13729 | -0.0197 | -3.0723
-13 | -0.4058 | 0.13076 | -0.0196 | -3.1034
-12.5 | -0.407 | 0.12418 | -0.0209 | -3.2775
-12 | -0.4223 | 0.11747 | -0.0229 | -3.595
-11.5 | -0.3955 | 0.11124 | -0.0216 | -3.5554
-11 | -0.4152 | 0.10342 | -0.0234 | -4.0147
-10.5 | -0.8215 | 0.05548 | -0.0325 | -14.8071
-10 | -0.8625 | 0.04895 | -0.0202 | -17.62
-9.5 | -0.8726 | 0.04448 | -0.0103 | -19.6178
-9 | -0.8648 | 0.04032 | -0.0026 | -21.4484
-8.5 | -0.8505 | 0.03733 | 0.0042 | -22.7833
-8 | -0.8267 | 0.03487 | 0.0099 | -23.7081
-7.5 | -0.7941 | 0.03276 | 0.0141 | -24.2399
-7 | -0.7511 | 0.03019 | 0.0161 | -24.8791
-6.5 | -0.7142 | 0.02831 | 0.019 | -25.2278
-6 | -0.6833 | 0.02695 | 0.0228 | -25.3544
-5.5 | -0.6212 | 0.02585 | 0.0207 | -24.0309
-5 | -0.5438 | 0.0244 | 0.0153 | -22.2869
-4.5 | -0.4707 | 0.02316 | 0.0114 | -20.3238
-4 | -0.4182 | 0.0206 | 0.0109 | -20.301
-3.5 | -0.3473 | 0.01991 | 0.0094 | -17.4435
-3 | -0.2847 | 0.01968 | 0.01 | -14.4665
-2.5 | -0.1984 | 0.01959 | 0.0073 | -10.1276
-2 | -0.0919 | 0.01985 | 0.0018 | -4.6297
-1.5 | 0.0442 | 0.02049 | -0.0085 | 2.1571
-1 | 0.1673 | 0.02043 | -0.0183 | 8.1889
-0.5 | 0.2666 | 0.02051 | -0.0242 | 12.9985
0 | 0.3515 | 0.02054 | -0.028 | 17.113
0.5 | 0.4238 | 0.02059 | -0.03 | 20.5828
1 | 0.5012 | 0.02063 | -0.0335 | 24.2947
1.5 | 0.5827 | 0.02055 | -0.0384 | 28.3552
2.5 | 0.7459 | 0.02011 | -0.0497 | 37.091
3 | 0.7704 | 0.02053 | -0.0449 | 37.5256
3.5 | 0.7949 | 0.02113 | -0.0401 | 37.6195
4 | 0.8209 | 0.02192 | -0.0354 | 37.4498
4.5 | 0.8483 | 0.02279 | -0.0308 | 37.2225
5 | 0.8776 | 0.02376 | -0.0265 | 36.936
5.5 | 0.9082 | 0.02491 | -0.0224 | 36.4593
6 | 0.94 | 0.02621 | -0.0185 | 35.8642
6.5 | 0.9728 | 0.02752 | -0.0148 | 35.3488
7 | 0.9994 | 0.02921 | -0.0101 | 34.2143
7.5 | 1.033 | 0.03079 | -0.0066 | 33.5499
8 | 1.054 | 0.03296 | -0.0012 | 31.9782
8.5 | 1.0763 | 0.03492 | 0.0039 | 30.8219
9 | 1.106 | 0.0375 | 0.0074 | 29.4933
9.5 | 1.1007 | 0.04044 | 0.0159 | 27.2181
10 | 1.1108 | 0.0432 | 0.0218 | 25.713
10.5 | 1.1419 | 0.04651 | 0.0242 | 24.5517
11 | 1.0826 | 0.05106 | 0.0374 | 21.2025
11.5 | 0.9828 | 0.05916 | 0.0482 | 16.6126
12 | 0.4978 | 0.1383 | 0.0094 | 3.5994
12.5 | 0.5477 | 0.14416 | 0.0107 | 3.7993
13 | 0.5196 | 0.14975 | 0.0071 | 3.4698
14 | 0.5432 | 0.16117 | 0.0041 | 3.3704
14.5 | 0.6 | 0.16931 | 0.0056 | 3.5438
15 | 0.5675 | 0.1726 | 0.0003 | 3.2879
15.5 | 0.621 | 0.18122 | 0.0017 | 3.4268

## 13. Re 100k Mach 0.25 (1)
BIGFOIL.COM POLAR EXPORT
NACA32016.5
NACA32016.5 |  |  |  | Cl Max: | 1.482 | at alpha= | 16 | deg
JavaFoil+Calcfoil stall+Eppler ext transition |  |  |  | L/D Max: | 39.699 | at alpha= | 6 | deg
Re: | 100000 |  |  | Cd Min: | 0.01493 | at alpha= | -0.5 | deg
Mach: | 0.25 |  |  | Cl=0 at alpha= | -1.6328 | deg
|  |  |  | @ Cl=0.1, Cd= | 0.015134
|  |  |  | @ Cl=0.4, Cd= | 0.016112
|  |  |  | @ Cl=0.6, Cd= | 0.018613
alpha (deg) | Cl | Cd | Cm | Cl/Cd
-19 | -0.677 | 0.28306 | 0.002 | -2.392
-18.5 | -0.716 | 0.25442 | 0.002 | -2.813
-18 | -0.751 | 0.2391 | 0.002 | -3.142
-17.5 | -0.783 | 0.2212 | 0.002 | -3.541
-17 | -0.812 | 0.20425 | 0.002 | -3.974
-16.5 | -0.836 | 0.19082 | 0.002 | -4.383
-16 | -0.857 | 0.17789 | 0.002 | -4.817
-15.5 | -0.873 | 0.16445 | 0.002 | -5.31
-15 | -0.885 | 0.15371 | 0.001 | -5.758
-14.5 | -0.893 | 0.14441 | 0.001 | -6.181
-14 | -0.896 | 0.13411 | 0.001 | -6.678
-13.5 | -0.893 | 0.12457 | 0.001 | -7.171
-13 | -0.886 | 0.11626 | 0.001 | -7.618
-12.5 | -0.874 | 0.10838 | 0.001 | -8.063
-12 | -0.858 | 0.10107 | 0.001 | -8.491
-11.5 | -0.839 | 0.09413 | 0.001 | -8.911
-11 | -0.816 | 0.08762 | 0 | -9.309
-10.5 | -0.789 | 0.08207 | 0 | -9.617
-10 | -0.76 | 0.07623 | 0 | -9.965
-9.5 | -0.727 | 0.07131 | 0 | -10.196
-9 | -0.692 | 0.06674 | 0 | -10.365
-8.5 | -0.654 | 0.06237 | 0 | -10.488
-8 | -0.614 | 0.05844 | 0 | -10.511
-7.5 | -0.572 | 0.05502 | -0.001 | -10.404
-7 | -0.528 | 0.05161 | -0.001 | -10.241
-6.5 | -0.483 | 0.04862 | -0.001 | -9.938
-6 | -0.437 | 0.04597 | -0.001 | -9.501
-5.5 | -0.389 | 0.04349 | -0.001 | -8.949
-5 | -0.341 | 0.04137 | -0.001 | -8.236
-4.5 | -0.292 | 0.03948 | -0.001 | -7.384
-4 | -0.242 | 0.03783 | -0.002 | -6.39
-3.5 | -0.191 | 0.03641 | -0.002 | -5.254
-3 | -0.14 | 0.03522 | -0.002 | -3.988
-2.5 | -0.089 | 0.03422 | -0.002 | -2.61
-2 | -0.047 | 0.01642 | -0.005 | -2.84
-1.5 | 0.017 | 0.01639 | -0.005 | 1.053
-1 | 0.081 | 0.01522 | -0.005 | 5.333
-0.5 | 0.145 | 0.01493 | -0.006 | 9.708
0 | 0.208 | 0.01511 | -0.006 | 13.791
0.5 | 0.272 | 0.01535 | -0.006 | 17.699
1 | 0.335 | 0.01566 | -0.007 | 21.377
1.5 | 0.397 | 0.01604 | -0.007 | 24.772
2 | 0.46 | 0.01756 | -0.007 | 26.174
2.5 | 0.521 | 0.01798 | -0.008 | 28.998
3 | 0.583 | 0.01846 | -0.008 | 31.558
3.5 | 0.643 | 0.019 | -0.008 | 33.844
4 | 0.703 | 0.01962 | -0.008 | 35.819
4.5 | 0.761 | 0.02033 | -0.009 | 37.442
5 | 0.818 | 0.02115 | -0.009 | 38.688
5.5 | 0.873 | 0.02212 | -0.009 | 39.48
6 | 0.925 | 0.02331 | -0.009 | 39.699
6.5 | 0.974 | 0.02487 | -0.01 | 39.157
7 | 1.018 | 0.02705 | -0.01 | 37.617
7.5 | 1.054 | 0.0303 | -0.01 | 34.779
8 | 1.081 | 0.03545 | -0.01 | 30.49
8.5 | 1.101 | 0.04288 | -0.009 | 25.67
9 | 1.122 | 0.05104 | -0.009 | 21.982
9.5 | 1.146 | 0.05927 | -0.009 | 19.334
10 | 1.176 | 0.06638 | -0.009 | 17.709
10.5 | 1.21 | 0.07243 | -0.008 | 16.702
11 | 1.246 | 0.07799 | -0.008 | 15.974
11.5 | 1.28 | 0.08401 | -0.008 | 15.233
12 | 1.314 | 0.08974 | -0.009 | 14.642
12.5 | 1.347 | 0.09562 | -0.009 | 14.087
13 | 1.377 | 0.10179 | -0.009 | 13.531
13.5 | 1.404 | 0.10849 | -0.009 | 12.945
14 | 1.428 | 0.11546 | -0.009 | 12.37
14.5 | 1.448 | 0.12276 | -0.009 | 11.798
15 | 1.464 | 0.13079 | -0.009 | 11.192
15.5 | 1.475 | 0.13898 | -0.009 | 10.613
16 | 1.482 | 0.14821 | -0.009 | 10
16.5 | 1.482 | 0.15748 | -0.01 | 9.413
17 | 1.478 | 0.16794 | -0.01 | 8.803
17.5 | 1.47 | 0.17884 | -0.01 | 8.217
18 | 1.455 | 0.19031 | -0.01 | 7.647
18.5 | 1.433 | 0.20233 | -0.01 | 7.084
19 | 1.406 | 0.21552 | -0.01 | 6.525
19.5 | 1.374 | 0.2304 | -0.01 | 5.964
20 | 1.337 | 0.2461 | -0.01 | 5.433

## 14. Re 100k Mach 0.25 (2)
BIGFOIL.COM POLAR EXPORT
NACA32016.5
NACA32016.5 |  |  |  | Cl Max: | 1.0695 | at alpha= | 8.5 | deg
XFOIL ncrit=9 |  |  |  | L/D Max: | 36.4984 | at alpha= | 3 | deg
Re: | 100000 |  |  | Cd Min: | 0.16241 | at alpha= | 13.5 | deg
Mach: | 0.25 |  |  | Cl=0 at alpha= | -1.6229 | deg
|  |  |  | @ Cl=0.1, Cd= | 0.020418
|  |  |  | @ Cl=0.4, Cd= | 0.020921
|  |  |  | @ Cl=0.6, Cd= | 0.16241
alpha (deg) | Cl | Cd | Cm | Cl/Cd
-14 | -0.4395 | 0.14653 | -0.0207 | -2.9994
-13.5 | -0.4537 | 0.14185 | -0.0236 | -3.1984
-13 | -0.3933 | 0.13367 | -0.0198 | -2.9423
-12.5 | -0.3942 | 0.1271 | -0.0212 | -3.1015
-12 | -0.414 | 0.12075 | -0.0237 | -3.4286
-11.5 | -0.5901 | 0.07391 | -0.0548 | -7.984
-11 | -0.7407 | 0.06263 | -0.0514 | -11.8266
-10.5 | -0.7651 | 0.05662 | -0.044 | -13.5129
-9.5 | -0.8391 | 0.0475 | -0.021 | -17.6653
-9 | -0.8501 | 0.04339 | -0.0112 | -19.5921
-8.5 | -0.8485 | 0.04006 | -0.0026 | -21.1807
-8 | -0.8372 | 0.03722 | 0.0049 | -22.4933
-7.5 | -0.813 | 0.0349 | 0.0108 | -23.2951
-7 | -0.7763 | 0.03234 | 0.0144 | -24.0043
-6.5 | -0.7362 | 0.02991 | 0.0171 | -24.6138
-6 | -0.7025 | 0.02832 | 0.0208 | -24.8058
-5.5 | -0.6159 | 0.02679 | 0.0151 | -22.9899
-5 | -0.5387 | 0.02513 | 0.0104 | -21.4365
-4.5 | -0.4635 | 0.02374 | 0.0067 | -19.524
-4 | -0.407 | 0.02104 | 0.0059 | -19.3441
-3.5 | -0.3504 | 0.02027 | 0.0073 | -17.2866
-3 | -0.2748 | 0.01986 | 0.0064 | -13.8369
-2.5 | -0.184 | 0.01965 | 0.0035 | -9.3639
-2 | -0.0792 | 0.01976 | -0.001 | -4.0081
-1.5 | 0.0258 | 0.02037 | -0.0053 | 1.2666
-1 | 0.1491 | 0.02045 | -0.0142 | 7.291
-0.5 | 0.2505 | 0.02069 | -0.02 | 12.1073
0 | 0.3435 | 0.02081 | -0.0244 | 16.5065
1 | 0.5061 | 0.02113 | -0.0313 | 23.9517
1.5 | 0.5788 | 0.02124 | -0.0339 | 27.2505
2 | 0.6637 | 0.02118 | -0.0394 | 31.3362
2.5 | 0.7472 | 0.02115 | -0.045 | 35.3286
3 | 0.788 | 0.02159 | -0.0431 | 36.4984
3.5 | 0.8138 | 0.02233 | -0.0381 | 36.4442
4 | 0.84 | 0.02323 | -0.0332 | 36.1601
4.5 | 0.8682 | 0.02422 | -0.0284 | 35.8464
5 | 0.8978 | 0.02538 | -0.0239 | 35.3743
5.5 | 0.9307 | 0.02671 | -0.0198 | 34.8446
6 | 0.9569 | 0.02809 | -0.0146 | 34.0655
6.5 | 0.9842 | 0.02991 | -0.0096 | 32.9054
7 | 1.0084 | 0.03163 | -0.0042 | 31.8811
7.5 | 1.0305 | 0.03396 | 0.0013 | 30.3445
8 | 1.0392 | 0.03638 | 0.0086 | 28.5651
8.5 | 1.0695 | 0.03874 | 0.0125 | 27.6071
9 | 1.0494 | 0.04233 | 0.0227 | 24.7909
9.5 | 1.0089 | 0.04637 | 0.0344 | 21.7576
10 | 0.9477 | 0.0518 | 0.045 | 18.2954
10.5 | 0.5698 | 0.10474 | 0.0256 | 5.4401
11 | 0.5987 | 0.10948 | 0.0269 | 5.4686
11.5 | 0.5249 | 0.13588 | 0.0132 | 3.863
12 | 0.4913 | 0.14132 | 0.0099 | 3.4765
13 | 0.5159 | 0.15286 | 0.0074 | 3.375
13.5 | 0.5854 | 0.16241 | 0.0094 | 3.6045

## 15. Re 100k Mach 0.50 (1)
BIGFOIL.COM POLAR EXPORT
NACA32016.5
NACA32016.5 |  |  |  | Cl Max: | 1.228 | at alpha= | 20 | deg
JavaFoil+Calcfoil stall+Eppler ext transition |  |  |  | L/D Max: | 33.886 | at alpha= | 4.5 | deg
Re: | 100000 |  |  | Cd Min: | 0.01641 | at alpha= | 0 | deg
Mach: | 0.5 |  |  | Cl=0 at alpha= | -1.6557 | deg
|  |  |  | @ Cl=0.1, Cd= | 0.017557
|  |  |  | @ Cl=0.4, Cd= | 0.01789
|  |  |  | @ Cl=0.6, Cd= | 0.020354
alpha (deg) | Cl | Cd | Cm | Cl/Cd
-20 | -1.002 | 0.3467 | 0.004 | -2.891
-19.5 | -0.976 | 0.33772 | 0.004 | -2.89
-19 | -0.95 | 0.3316 | 0.004 | -2.865
-18.5 | -0.923 | 0.33175 | 0.004 | -2.781
-18 | -0.896 | 0.32791 | 0.003 | -2.734
-17.5 | -0.87 | 0.31135 | 0.003 | -2.794
-17 | -0.842 | 0.30903 | 0.003 | -2.726
-16.5 | -0.816 | 0.30476 | 0.003 | -2.677
-16 | -0.789 | 0.30064 | 0.003 | -2.625
-15.5 | -0.762 | 0.27966 | 0.002 | -2.724
-15 | -0.735 | 0.27818 | 0.002 | -2.642
-14.5 | -0.708 | 0.27395 | 0.002 | -2.586
-14 | -0.681 | 0.26087 | 0.002 | -2.61
-13.5 | -0.654 | 0.24763 | 0.001 | -2.64
-13 | -0.627 | 0.24458 | 0.001 | -2.563
-12.5 | -0.599 | 0.23172 | 0.001 | -2.586
-12 | -0.572 | 0.21707 | 0.001 | -2.636
-11.5 | -0.545 | 0.20488 | 0.001 | -2.658
-11 | -0.517 | 0.19799 | 0.001 | -2.613
-10.5 | -0.49 | 0.19248 | 0 | -2.547
-10 | -0.462 | 0.17781 | 0 | -2.601
-9.5 | -0.435 | 0.15869 | 0 | -2.74
-9 | -0.53 | 0.10151 | 0 | -5.219
-8.5 | -0.615 | 0.07973 | 0 | -7.711
-8 | -0.616 | 0.06941 | 0 | -8.879
-7.5 | -0.595 | 0.06291 | -0.001 | -9.461
-7 | -0.561 | 0.05752 | -0.001 | -9.762
-6.5 | -0.521 | 0.05286 | -0.001 | -9.855
-6 | -0.476 | 0.04909 | -0.001 | -9.691
-5.5 | -0.427 | 0.04595 | -0.001 | -9.293
-5 | -0.376 | 0.0433 | -0.001 | -8.681
-4.5 | -0.323 | 0.04099 | -0.002 | -7.877
-4 | -0.268 | 0.03908 | -0.002 | -6.866
-3.5 | -0.213 | 0.03751 | -0.002 | -5.672
-3 | -0.156 | 0.0362 | -0.002 | -4.321
-2.5 | -0.1 | 0.03515 | -0.002 | -2.831
-2 | -0.042 | 0.03432 | -0.003 | -1.228
-1.5 | 0.019 | 0.01751 | -0.006 | 1.098
-1 | 0.09 | 0.01754 | -0.006 | 5.159
-0.5 | 0.162 | 0.01766 | -0.006 | 9.156
0 | 0.232 | 0.01641 | -0.007 | 14.121
0.5 | 0.302 | 0.01676 | -0.007 | 18.017
1 | 0.372 | 0.01722 | -0.007 | 21.581
1.5 | 0.441 | 0.01887 | -0.008 | 23.345
2 | 0.509 | 0.01943 | -0.008 | 26.19
2.5 | 0.576 | 0.02007 | -0.008 | 28.692
3 | 0.642 | 0.02085 | -0.009 | 30.788
3.5 | 0.706 | 0.02177 | -0.009 | 32.43
4 | 0.768 | 0.02291 | -0.009 | 33.508
4.5 | 0.826 | 0.02437 | -0.01 | 33.886
5 | 0.878 | 0.02637 | -0.01 | 33.317
5.5 | 0.921 | 0.02956 | -0.01 | 31.168
6 | 0.952 | 0.03494 | -0.01 | 27.25
6.5 | 0.964 | 0.0445 | -0.009 | 21.671
7 | 0.98 | 0.05444 | -0.008 | 18.006
7.5 | 1.014 | 0.06086 | -0.008 | 16.661
8 | 1.055 | 0.06617 | -0.008 | 15.94
8.5 | 1.093 | 0.07204 | -0.008 | 15.176
9 | 1.128 | 0.07884 | -0.008 | 14.302
9.5 | 1.155 | 0.08659 | -0.008 | 13.34
10 | 1.175 | 0.09569 | -0.008 | 12.282
10.5 | 1.182 | 0.10655 | -0.008 | 11.092
11 | 1.169 | 0.12085 | -0.008 | 9.673
11.5 | 1.114 | 0.14185 | -0.008 | 7.856
12 | 0.765 | 0.20995 | -0.007 | 3.645
12.5 | 0.796 | 0.25979 | -0.008 | 3.063
13 | 0.825 | 0.30307 | -0.008 | 2.723
13.5 | 0.855 | 0.31018 | -0.009 | 2.756
14 | 0.883 | 0.31748 | -0.009 | 2.782
14.5 | 0.913 | 0.33793 | -0.009 | 2.701
15 | 0.941 | 0.35403 | -0.009 | 2.658
15.5 | 0.971 | 0.37304 | -0.01 | 2.602
16 | 0.999 | 0.36356 | -0.01 | 2.747
16.5 | 1.029 | 0.37649 | -0.01 | 2.733
17 | 1.057 | 0.37371 | -0.011 | 2.828
17.5 | 1.085 | 0.38741 | -0.011 | 2.8
18 | 1.115 | 0.40739 | -0.011 | 2.737
18.5 | 1.142 | 0.40571 | -0.011 | 2.816
19 | 1.17 | 0.40606 | -0.011 | 2.882
19.5 | 1.198 | 0.42914 | -0.012 | 2.792
20 | 1.228 | 0.43158 | -0.012 | 2.846

## 16. Re 100k Mach 0.50 (2)
BIGFOIL.COM POLAR EXPORT
NACA32016.5
NACA32016.5 |  |  |  | Cl Max: | 0.9035 | at alpha= | 4.5 | deg
XFOIL ncrit=9 |  |  |  | L/D Max: | 31.0712 | at alpha= | 3 | deg
Re: | 100000 |  |  | Cd Min: | 0.11732 | at alpha= | -11.5 | deg
Mach: | 0.5 |  |  | Cl=0 at alpha= | -1.617 | deg
|  |  |  | @ Cl=0.1, Cd= | 0.021462
|  |  |  | @ Cl=0.4, Cd= | 0.022806
|  |  |  | @ Cl=0.6, Cd= | 0.11461
alpha (deg) | Cl | Cd | Cm | Cl/Cd
-11.5 | -0.3698 | 0.11732 | -0.0323 | -3.1521
-11 | -0.4171 | 0.09626 | -0.0447 | -4.3331
-10.5 | -0.4942 | 0.0764 | -0.0579 | -6.4686
-10 | -0.5206 | 0.06702 | -0.06 | -7.7678
-9.5 | -0.5687 | 0.05831 | -0.0605 | -9.753
-9 | -0.6192 | 0.05202 | -0.0559 | -11.9031
-8.5 | -0.6693 | 0.04791 | -0.0464 | -13.9699
-8 | -0.7203 | 0.04534 | -0.0328 | -15.8866
-7.5 | -0.7587 | 0.04276 | -0.0198 | -17.7432
-7 | -0.779 | 0.04002 | -0.0086 | -19.4653
-6.5 | -0.7827 | 0.03736 | 0.0008 | -20.9502
-6 | -0.6899 | 0.03346 | -0.0039 | -20.6186
-5.5 | -0.5729 | 0.03039 | -0.0113 | -18.8516
-5 | -0.4907 | 0.02798 | -0.014 | -17.5375
-4.5 | -0.4274 | 0.02589 | -0.0137 | -16.5083
-4 | -0.3678 | 0.02283 | -0.0131 | -16.1104
-3.5 | -0.3153 | 0.0215 | -0.0089 | -14.6651
-3 | -0.237 | 0.02082 | -0.0077 | -11.3833
-2.5 | -0.1612 | 0.02054 | -0.0054 | -7.8481
-2 | -0.0746 | 0.02045 | -0.0045 | -3.6479
-1.5 | 0.0228 | 0.0211 | -0.0046 | 1.0806
-1 | 0.1401 | 0.02165 | -0.0093 | 6.4711
-0.5 | 0.2228 | 0.02195 | -0.0094 | 10.1503
0 | 0.328 | 0.02241 | -0.0133 | 14.6363
0.5 | 0.4207 | 0.02292 | -0.0159 | 18.3551
1 | 0.4888 | 0.02341 | -0.015 | 20.88
1.5 | 0.5803 | 0.02407 | -0.0185 | 24.1088
2 | 0.6574 | 0.02491 | -0.0202 | 26.391
2.5 | 0.7504 | 0.02599 | -0.0254 | 28.8726
3 | 0.847 | 0.02726 | -0.0315 | 31.0712
3.5 | 0.8871 | 0.0287 | -0.0282 | 30.9094
4 | 0.8966 | 0.03041 | -0.02 | 29.4837
4.5 | 0.9035 | 0.03247 | -0.0115 | 27.8257
5 | 0.8977 | 0.03472 | -0.0014 | 25.8554
5.5 | 0.8911 | 0.03716 | 0.0087 | 23.9801
6 | 0.8312 | 0.04032 | 0.0243 | 20.6151
6.5 | 0.7632 | 0.04462 | 0.0375 | 17.1044
7 | 0.6938 | 0.05188 | 0.0442 | 13.3732
7.5 | 0.6552 | 0.05998 | 0.0458 | 10.9236
8 | 0.4932 | 0.0861 | 0.0325 | 5.7282
8.5 | 0.466 | 0.09694 | 0.029 | 4.8071
9 | 0.4539 | 0.10602 | 0.0264 | 4.2813
9.5 | 0.4533 | 0.11461 | 0.0242 | 3.9552

## 17. Re 250k Mach 0.00 (1)
BIGFOIL.COM POLAR EXPORT
NACA32016.5
NACA32016.5 |  |  |  | Cl Max: | 1.605 | at alpha= | 18 | deg
JavaFoil+Calcfoil stall+Eppler ext transition |  |  |  | L/D Max: | 57.542 | at alpha= | 8 | deg
Re: | 250000 |  |  | Cd Min: | 0.01053 | at alpha= | 0 | deg
Mach: | 0 |  |  | Cl=0 at alpha= | -1.6371 | deg
|  |  |  | @ Cl=0.1, Cd= | 0.012001
|  |  |  | @ Cl=0.4, Cd= | 0.010943
|  |  |  | @ Cl=0.6, Cd= | 0.014082
alpha (deg) | Cl | Cd | Cm | Cl/Cd
-20 | -0.986 | 0.20189 | 0.003 | -4.884
-19.5 | -0.995 | 0.19117 | 0.003 | -5.204
-19 | -1.002 | 0.18312 | 0.003 | -5.473
-18.5 | -1.008 | 0.17296 | 0.002 | -5.827
-18 | -1.012 | 0.16435 | 0.002 | -6.157
-17.5 | -1.014 | 0.15721 | 0.002 | -6.449
-17 | -1.014 | 0.14811 | 0.002 | -6.846
-16.5 | -1.012 | 0.1409 | 0.002 | -7.181
-16 | -1.007 | 0.13323 | 0.002 | -7.561
-15.5 | -1.001 | 0.12609 | 0.002 | -7.936
-15 | -0.991 | 0.11924 | 0.002 | -8.313
-14.5 | -0.98 | 0.11323 | 0.001 | -8.652
-14 | -0.965 | 0.10669 | 0.001 | -9.048
-13.5 | -0.948 | 0.10045 | 0.001 | -9.437
-13 | -0.928 | 0.09492 | 0.001 | -9.771
-12.5 | -0.904 | 0.08941 | 0.001 | -10.116
-12 | -0.879 | 0.08418 | 0.001 | -10.445
-11.5 | -0.852 | 0.0791 | 0.001 | -10.767
-11 | -0.822 | 0.07449 | 0 | -11.033
-10.5 | -0.79 | 0.06999 | 0 | -11.285
-10 | -0.756 | 0.06591 | 0 | -11.469
-9.5 | -0.72 | 0.06207 | 0 | -11.599
-9 | -0.682 | 0.05831 | 0 | -11.703
-8.5 | -0.643 | 0.05491 | 0 | -11.711
-8 | -0.602 | 0.05188 | 0 | -11.605
-7.5 | -0.56 | 0.04883 | -0.001 | -11.466
-7 | -0.516 | 0.04608 | -0.001 | -11.198
-6.5 | -0.471 | 0.04353 | -0.001 | -10.822
-6 | -0.425 | 0.04155 | -0.001 | -10.235
-5.5 | -0.379 | 0.03943 | -0.001 | -9.604
-5 | -0.331 | 0.03753 | -0.001 | -8.832
-4.5 | -0.284 | 0.03583 | -0.002 | -7.913
-4 | -0.235 | 0.03417 | -0.002 | -6.883
-3.5 | -0.229 | 0.01338 | -0.004 | -17.152
-3 | -0.168 | 0.01207 | -0.004 | -13.952
-2.5 | -0.107 | 0.01251 | -0.004 | -8.553
-2 | -0.045 | 0.01207 | -0.005 | -3.746
-1.5 | 0.017 | 0.01257 | -0.005 | 1.331
-1 | 0.079 | 0.0126 | -0.005 | 6.247
-0.5 | 0.141 | 0.01083 | -0.006 | 12.992
0 | 0.202 | 0.01053 | -0.006 | 19.224
0.5 | 0.264 | 0.01065 | -0.006 | 24.78
1 | 0.325 | 0.01088 | -0.007 | 29.901
1.5 | 0.387 | 0.01064 | -0.007 | 36.317
2 | 0.447 | 0.01204 | -0.007 | 37.157
2.5 | 0.508 | 0.01357 | -0.007 | 37.402
3 | 0.568 | 0.01389 | -0.008 | 40.892
3.5 | 0.628 | 0.01425 | -0.008 | 44.055
4 | 0.687 | 0.01464 | -0.008 | 46.897
4.5 | 0.745 | 0.01488 | -0.009 | 50.089
5 | 0.803 | 0.01537 | -0.009 | 52.279
5.5 | 0.861 | 0.01591 | -0.009 | 54.084
6 | 0.917 | 0.0165 | -0.009 | 55.546
6.5 | 0.972 | 0.01716 | -0.01 | 56.617
7 | 1.026 | 0.0179 | -0.01 | 57.303
7.5 | 1.078 | 0.01875 | -0.01 | 57.497
8 | 1.128 | 0.01961 | -0.01 | 57.542
8.5 | 1.177 | 0.02073 | -0.011 | 56.772
9 | 1.223 | 0.02209 | -0.011 | 55.352
9.5 | 1.266 | 0.02376 | -0.011 | 53.269
10 | 1.306 | 0.0258 | -0.011 | 50.6
10.5 | 1.342 | 0.02837 | -0.011 | 47.309
11 | 1.375 | 0.03157 | -0.011 | 43.55
11.5 | 1.405 | 0.03551 | -0.011 | 39.561
12 | 1.432 | 0.04024 | -0.011 | 35.577
12.5 | 1.455 | 0.04591 | -0.011 | 31.694
13 | 1.477 | 0.05207 | -0.011 | 28.374
13.5 | 1.498 | 0.05879 | -0.011 | 25.476
14 | 1.516 | 0.06606 | -0.011 | 22.952
14.5 | 1.533 | 0.07371 | -0.011 | 20.798
15 | 1.549 | 0.08124 | -0.011 | 19.07
15.5 | 1.563 | 0.08912 | -0.011 | 17.539
16 | 1.576 | 0.09713 | -0.011 | 16.224
16.5 | 1.586 | 0.10499 | -0.011 | 15.108
17 | 1.594 | 0.11318 | -0.011 | 14.083
17.5 | 1.6 | 0.12131 | -0.011 | 13.193
18 | 1.605 | 0.12974 | -0.011 | 12.367
18.5 | 1.604 | 0.13827 | -0.011 | 11.603
19 | 1.602 | 0.14726 | -0.011 | 10.878
19.5 | 1.597 | 0.15643 | -0.011 | 10.209
20 | 1.59 | 0.16597 | -0.011 | 9.58

## 18. Re 250k Mach 0.00 (2)
BIGFOIL.COM POLAR EXPORT
NACA32016.5
NACA32016.5 |  |  |  | Cl Max: | 1.3271 | at alpha= | 16 | deg
XFOIL ncrit=9 |  |  |  | L/D Max: | 51.8342 | at alpha= | 5.5 | deg
Re: | 250000 |  |  | Cd Min: | 0.11978 | at alpha= | -14.5 | deg
Mach: | 0 |  |  | Cl=0 at alpha= | -1.6338 | deg
|  |  |  | @ Cl=0.1, Cd= | 0.010217
|  |  |  | @ Cl=0.4, Cd= | 0.01242
|  |  |  | @ Cl=0.6, Cd= | 0.014283
alpha (deg) | Cl | Cd | Cm | Cl/Cd
-14.5 | -0.5184 | 0.11978 | -0.0334 | -4.3279
-14 | -0.5015 | 0.11593 | -0.0327 | -4.3259
-13.5 | -0.6194 | 0.08404 | -0.054 | -7.3703
-13 | -0.7012 | 0.06996 | -0.0605 | -10.0229
-12.5 | -0.7691 | 0.06273 | -0.0579 | -12.2605
-12 | -0.8349 | 0.05937 | -0.0468 | -14.0627
-11 | -0.881 | 0.05077 | -0.0292 | -17.3528
-10.5 | -0.9139 | 0.04954 | -0.0165 | -18.4477
-10 | -0.9133 | 0.04438 | -0.0101 | -20.5791
-9.5 | -0.9285 | 0.04187 | -0.0001 | -22.1758
-8.5 | -0.8223 | 0.03106 | 0.003 | -26.4746
-8 | -0.7456 | 0.02775 | -0.0012 | -26.8685
-7.5 | -0.6717 | 0.02551 | -0.0049 | -26.3309
-7 | -0.5933 | 0.0238 | -0.0092 | -24.9286
-6.5 | -0.5125 | 0.02114 | -0.0144 | -24.2431
-6 | -0.4385 | 0.01953 | -0.0181 | -22.4526
-5.5 | -0.3604 | 0.01751 | -0.0228 | -20.5825
-5 | -0.2944 | 0.01606 | -0.0249 | -18.3313
-4.5 | -0.2326 | 0.01465 | -0.0259 | -15.8771
-4 | -0.1754 | 0.01359 | -0.0257 | -12.9065
-3.5 | -0.1549 | 0.01129 | -0.0193 | -13.7201
-3 | -0.1208 | 0.01053 | -0.0142 | -11.472
-2.5 | -0.0771 | 0.0102 | -0.0108 | -7.5588
-2 | -0.0334 | 0.01005 | -0.0073 | -3.3234
-1.5 | 0.0122 | 0.01 | -0.0042 | 1.22
-1 | 0.0581 | 0.01006 | -0.0012 | 5.7753
-0.5 | 0.1062 | 0.01024 | 0.0016 | 10.3711
0 | 0.1561 | 0.0105 | 0.0038 | 14.8667
1 | 0.2752 | 0.01133 | 0.0039 | 24.2895
1.5 | 0.3401 | 0.01188 | 0.0027 | 28.6279
2 | 0.4066 | 0.01248 | 0.0009 | 32.5801
2.5 | 0.4842 | 0.01316 | -0.0032 | 36.7933
3.5 | 0.6244 | 0.01452 | -0.0092 | 43.0028
4 | 0.691 | 0.01537 | -0.0118 | 44.9577
4.5 | 0.7639 | 0.0162 | -0.016 | 47.1543
5 | 0.8385 | 0.01691 | -0.0205 | 49.586
5.5 | 0.9128 | 0.01761 | -0.0252 | 51.8342
6 | 0.9485 | 0.01835 | -0.0223 | 51.6894
6.5 | 0.9716 | 0.01889 | -0.0167 | 51.4346
7 | 0.9939 | 0.01982 | -0.0112 | 50.1463
7.5 | 1.0157 | 0.02041 | -0.0052 | 49.7648
8 | 1.0374 | 0.02114 | 0.0006 | 49.0728
8.5 | 1.0677 | 0.0224 | 0.0047 | 47.6652
9 | 1.0849 | 0.0231 | 0.0113 | 46.9654
9.5 | 1.1039 | 0.02396 | 0.0175 | 46.0726
10 | 1.133 | 0.02512 | 0.0215 | 45.1035
10.5 | 1.16 | 0.02651 | 0.0257 | 43.7571
11 | 1.1784 | 0.02769 | 0.0311 | 42.5569
11.5 | 1.2031 | 0.02894 | 0.0351 | 41.5722
12 | 1.2426 | 0.031 | 0.0365 | 40.0839
12.5 | 1.2507 | 0.03258 | 0.0421 | 38.3886
13 | 1.2631 | 0.03445 | 0.0464 | 36.6647
13.5 | 1.2856 | 0.03623 | 0.0492 | 35.4844
14 | 1.3098 | 0.03885 | 0.0513 | 33.7143
14.5 | 1.3027 | 0.04199 | 0.0552 | 31.0241
15 | 1.299 | 0.04555 | 0.0577 | 28.5181
15.5 | 1.3089 | 0.04857 | 0.0591 | 26.9487
16 | 1.3271 | 0.05184 | 0.06 | 25.5999
16.5 | 1.2853 | 0.05948 | 0.0597 | 21.6089
17 | 1.2391 | 0.06933 | 0.0569 | 17.8725
17.5 | 1.1692 | 0.08407 | 0.0501 | 13.9075
18 | 1.2167 | 0.08324 | 0.0516 | 14.6168

## 19. Re 250k Mach 0.10 (1)
BIGFOIL.COM POLAR EXPORT
NACA32016.5
NACA32016.5 |  |  |  | Cl Max: | 1.59 | at alpha= | 18 | deg
JavaFoil+Calcfoil stall+Eppler ext transition |  |  |  | L/D Max: | 57.093 | at alpha= | 7.5 | deg
Re: | 250000 |  |  | Cd Min: | 0.01055 | at alpha= | 0 | deg
Mach: | 0.1 |  |  | Cl=0 at alpha= | -1.6371 | deg
|  |  |  | @ Cl=0.1, Cd= | 0.012054
|  |  |  | @ Cl=0.4, Cd= | 0.010969
|  |  |  | @ Cl=0.6, Cd= | 0.01413
alpha (deg) | Cl | Cd | Cm | Cl/Cd
-20 | -0.947 | 0.20649 | 0.003 | -4.586
-19.5 | -0.959 | 0.19483 | 0.003 | -4.922
-19 | -0.97 | 0.18568 | 0.003 | -5.221
-18.5 | -0.978 | 0.17736 | 0.002 | -5.516
-18 | -0.985 | 0.16838 | 0.002 | -5.851
-17.5 | -0.99 | 0.15842 | 0.002 | -6.251
-17 | -0.993 | 0.15075 | 0.002 | -6.588
-16.5 | -0.994 | 0.14296 | 0.002 | -6.951
-16 | -0.992 | 0.13547 | 0.002 | -7.321
-15.5 | -0.987 | 0.12799 | 0.002 | -7.715
-15 | -0.981 | 0.12086 | 0.002 | -8.113
-14.5 | -0.971 | 0.11434 | 0.001 | -8.491
-14 | -0.958 | 0.10763 | 0.001 | -8.903
-13.5 | -0.943 | 0.10129 | 0.001 | -9.306
-13 | -0.923 | 0.09561 | 0.001 | -9.659
-12.5 | -0.902 | 0.08995 | 0.001 | -10.026
-12 | -0.878 | 0.08498 | 0.001 | -10.327
-11.5 | -0.851 | 0.07961 | 0.001 | -10.69
-11 | -0.822 | 0.07487 | 0 | -10.978
-10.5 | -0.791 | 0.07049 | 0 | -11.216
-10 | -0.757 | 0.06628 | 0 | -11.421
-9.5 | -0.722 | 0.06227 | 0 | -11.589
-9 | -0.684 | 0.05847 | 0 | -11.701
-8.5 | -0.645 | 0.05505 | 0 | -11.717
-8 | -0.604 | 0.05192 | 0 | -11.638
-7.5 | -0.562 | 0.04897 | -0.001 | -11.473
-7 | -0.518 | 0.04617 | -0.001 | -11.22
-6.5 | -0.473 | 0.04364 | -0.001 | -10.841
-6 | -0.427 | 0.04133 | -0.001 | -10.336
-5.5 | -0.38 | 0.03951 | -0.001 | -9.627
-5 | -0.333 | 0.03759 | -0.001 | -8.859
-4.5 | -0.285 | 0.03584 | -0.002 | -7.95
-4 | -0.236 | 0.03419 | -0.002 | -6.915
-3.5 | -0.231 | 0.0134 | -0.004 | -17.212
-3 | -0.169 | 0.01209 | -0.004 | -13.991
-2.5 | -0.107 | 0.01254 | -0.004 | -8.568
-2 | -0.045 | 0.0121 | -0.005 | -3.755
-1.5 | 0.017 | 0.01261 | -0.005 | 1.333
-1 | 0.079 | 0.01264 | -0.005 | 6.258
-0.5 | 0.141 | 0.01091 | -0.006 | 12.964
0 | 0.203 | 0.01055 | -0.006 | 19.281
0.5 | 0.265 | 0.01072 | -0.006 | 24.753
1 | 0.327 | 0.01091 | -0.007 | 29.971
1.5 | 0.388 | 0.0107 | -0.007 | 36.302
2 | 0.45 | 0.01209 | -0.007 | 37.192
2.5 | 0.51 | 0.01364 | -0.007 | 37.386
3 | 0.57 | 0.01394 | -0.008 | 40.911
3.5 | 0.63 | 0.01432 | -0.008 | 44.041
4 | 0.69 | 0.01472 | -0.008 | 46.866
4.5 | 0.749 | 0.01496 | -0.009 | 50.045
5 | 0.807 | 0.01546 | -0.009 | 52.186
5.5 | 0.864 | 0.01603 | -0.009 | 53.924
6 | 0.92 | 0.01663 | -0.009 | 55.351
6.5 | 0.976 | 0.01731 | -0.01 | 56.371
7 | 1.03 | 0.01807 | -0.01 | 56.991
7.5 | 1.082 | 0.01895 | -0.01 | 57.093
8 | 1.132 | 0.01983 | -0.01 | 57.071
8.5 | 1.18 | 0.02101 | -0.011 | 56.16
9 | 1.226 | 0.02244 | -0.011 | 54.62
9.5 | 1.268 | 0.0242 | -0.011 | 52.401
10 | 1.307 | 0.02638 | -0.011 | 49.557
10.5 | 1.343 | 0.0291 | -0.011 | 46.146
11 | 1.375 | 0.03255 | -0.011 | 42.246
11.5 | 1.404 | 0.03673 | -0.011 | 38.227
12 | 1.43 | 0.04175 | -0.011 | 34.243
12.5 | 1.453 | 0.04763 | -0.011 | 30.496
13 | 1.474 | 0.05419 | -0.011 | 27.201
13.5 | 1.494 | 0.06111 | -0.011 | 24.446
14 | 1.511 | 0.06866 | -0.011 | 22.012
14.5 | 1.528 | 0.07624 | -0.011 | 20.044
15 | 1.543 | 0.08408 | -0.011 | 18.353
15.5 | 1.556 | 0.09206 | -0.011 | 16.901
16 | 1.568 | 0.10008 | -0.011 | 15.666
16.5 | 1.577 | 0.10808 | -0.011 | 14.588
17 | 1.583 | 0.11628 | -0.011 | 13.616
17.5 | 1.588 | 0.12474 | -0.011 | 12.729
18 | 1.59 | 0.13331 | -0.011 | 11.924
18.5 | 1.587 | 0.14208 | -0.011 | 11.17
19 | 1.582 | 0.15131 | -0.011 | 10.455
19.5 | 1.574 | 0.1609 | -0.011 | 9.784
20 | 1.564 | 0.17071 | -0.011 | 9.16

## 20. Re 250k Mach 0.10 (2)
BIGFOIL.COM POLAR EXPORT
NACA32016.5
NACA32016.5 |  |  |  | Cl Max: | 1.295 | at alpha= | 14 | deg
XFOIL ncrit=9 |  |  |  | L/D Max: | 51.4904 | at alpha= | 5.5 | deg
Re: | 250000 |  |  | Cd Min: | 0.14276 | at alpha= | -15.5 | deg
Mach: | 0.1 |  |  | Cl=0 at alpha= | -1.6397 | deg
|  |  |  | @ Cl=0.1, Cd= | 0.010251
|  |  |  | @ Cl=0.4, Cd= | 0.012458
|  |  |  | @ Cl=0.6, Cd= | 0.014356
alpha (deg) | Cl | Cd | Cm | Cl/Cd
-15.5 | -0.4962 | 0.14276 | -0.0234 | -3.4758
-15 | -0.4797 | 0.13798 | -0.0237 | -3.4766
-14.5 | -0.5102 | 0.12212 | -0.0324 | -4.1779
-13.5 | -0.6228 | 0.08468 | -0.0551 | -7.3547
-13 | -0.6976 | 0.07172 | -0.0609 | -9.7267
-12.5 | -0.7731 | 0.06487 | -0.0579 | -11.9177
-12 | -0.8417 | 0.06191 | -0.046 | -13.5955
-11.5 | -0.8625 | 0.05536 | -0.0391 | -15.5798
-11 | -0.8627 | 0.05163 | -0.0328 | -16.7093
-10.5 | -0.9265 | 0.05245 | -0.0151 | -17.6644
-10 | -0.8522 | 0.03545 | -0.0171 | -24.0395
-8.5 | -0.824 | 0.03155 | 0.002 | -26.1173
-8 | -0.7472 | 0.02808 | -0.0021 | -26.6097
-7.5 | -0.673 | 0.02573 | -0.0057 | -26.1562
-7 | -0.5947 | 0.02394 | -0.0099 | -24.8413
-6.5 | -0.5122 | 0.02128 | -0.0153 | -24.0695
-6 | -0.4379 | 0.01962 | -0.0189 | -22.3191
-5.5 | -0.3583 | 0.01757 | -0.0239 | -20.3927
-5 | -0.2923 | 0.01609 | -0.0258 | -18.1666
-4.5 | -0.2305 | 0.01466 | -0.0268 | -15.7231
-4 | -0.176 | 0.01367 | -0.026 | -12.8749
-3.5 | -0.1527 | 0.01135 | -0.02 | -13.4537
-3 | -0.1202 | 0.01057 | -0.0145 | -11.3718
-2.5 | -0.0777 | 0.01024 | -0.0108 | -7.5879
-2 | -0.0325 | 0.0101 | -0.0075 | -3.2178
-1.5 | 0.0126 | 0.01005 | -0.0043 | 1.2537
-1 | 0.059 | 0.0101 | -0.0013 | 5.8416
-0.5 | 0.1052 | 0.01027 | 0.0019 | 10.2434
0 | 0.1578 | 0.01055 | 0.0037 | 14.9573
0.5 | 0.2127 | 0.01089 | 0.0048 | 19.5317
1 | 0.2746 | 0.01136 | 0.0044 | 24.1725
1.5 | 0.3394 | 0.01191 | 0.0033 | 28.4971
2 | 0.4057 | 0.01251 | 0.0017 | 32.4301
2.5 | 0.4853 | 0.01323 | -0.0028 | 36.6818
3 | 0.5579 | 0.01391 | -0.006 | 40.1078
3.5 | 0.625 | 0.01462 | -0.0084 | 42.7497
4 | 0.6924 | 0.01546 | -0.0111 | 44.7865
4.5 | 0.7661 | 0.01631 | -0.0153 | 46.9712
5 | 0.8405 | 0.01707 | -0.0198 | 49.2384
5.5 | 0.9155 | 0.01778 | -0.0244 | 51.4904
6 | 0.9514 | 0.01851 | -0.0214 | 51.3992
6.5 | 0.9738 | 0.01908 | -0.0157 | 51.0377
7 | 0.9962 | 0.02002 | -0.01 | 49.7602
7.5 | 1.0174 | 0.02063 | -0.0039 | 49.3165
8 | 1.0387 | 0.0214 | 0.0021 | 48.5374
8.5 | 1.0679 | 0.02263 | 0.0064 | 47.1896
9 | 1.0839 | 0.02337 | 0.0134 | 46.38
9.5 | 1.1037 | 0.02427 | 0.0195 | 45.4759
10 | 1.145 | 0.02592 | 0.0212 | 44.1744
10.5 | 1.1578 | 0.02692 | 0.0281 | 43.0089
11 | 1.1772 | 0.02819 | 0.0333 | 41.7595
11.5 | 1.2037 | 0.02952 | 0.037 | 40.7757
12 | 1.2364 | 0.03163 | 0.0394 | 39.0895
12.5 | 1.2445 | 0.03343 | 0.0448 | 37.227
13 | 1.2572 | 0.03542 | 0.0488 | 35.4941
13.5 | 1.2824 | 0.03729 | 0.0513 | 34.3899
14 | 1.295 | 0.04032 | 0.0541 | 32.1181
14.5 | 1.2858 | 0.04394 | 0.0575 | 29.2626
15 | 1.28 | 0.04794 | 0.0595 | 26.7
15.5 | 1.2912 | 0.05109 | 0.0605 | 25.273
16 | 1.295 | 0.05556 | 0.0611 | 23.3081
16.5 | 1.2398 | 0.06543 | 0.059 | 18.9485
17 | 1.1214 | 0.08622 | 0.0491 | 13.0063

## 21. Re 250k Mach 0.25 (1)
BIGFOIL.COM POLAR EXPORT
NACA32016.5
NACA32016.5 |  |  |  | Cl Max: | 1.509 | at alpha= | 16 | deg
JavaFoil+Calcfoil stall+Eppler ext transition |  |  |  | L/D Max: | 55.457 | at alpha= | 7 | deg
Re: | 250000 |  |  | Cd Min: | 0.01034 | at alpha= | -0.5 | deg
Mach: | 0.25 |  |  | Cl=0 at alpha= | -1.6328 | deg
|  |  |  | @ Cl=0.1, Cd= | 0.012119
|  |  |  | @ Cl=0.4, Cd= | 0.012066
|  |  |  | @ Cl=0.6, Cd= | 0.014372
alpha (deg) | Cl | Cd | Cm | Cl/Cd
-19 | -0.677 | 0.2281 | 0.002 | -2.97
-18.5 | -0.716 | 0.20965 | 0.002 | -3.415
-18 | -0.752 | 0.19761 | 0.002 | -3.803
-17.5 | -0.784 | 0.18214 | 0.002 | -4.302
-17 | -0.812 | 0.17028 | 0.002 | -4.769
-16.5 | -0.837 | 0.16046 | 0.002 | -5.215
-16 | -0.857 | 0.1496 | 0.002 | -5.731
-15.5 | -0.874 | 0.13953 | 0.002 | -6.261
-15 | -0.886 | 0.13188 | 0.002 | -6.715
-14.5 | -0.893 | 0.12256 | 0.001 | -7.287
-14 | -0.896 | 0.11497 | 0.001 | -7.793
-13.5 | -0.894 | 0.10761 | 0.001 | -8.306
-13 | -0.886 | 0.10075 | 0.001 | -8.796
-12.5 | -0.874 | 0.09451 | 0.001 | -9.252
-12 | -0.859 | 0.0889 | 0.001 | -9.66
-11.5 | -0.839 | 0.08303 | 0.001 | -10.108
-11 | -0.816 | 0.07761 | 0.001 | -10.517
-10.5 | -0.79 | 0.07271 | 0 | -10.862
-10 | -0.76 | 0.06803 | 0 | -11.174
-9.5 | -0.728 | 0.0637 | 0 | -11.42
-9 | -0.692 | 0.0598 | 0 | -11.576
-8.5 | -0.655 | 0.0561 | 0 | -11.67
-8 | -0.615 | 0.05282 | 0 | -11.639
-7.5 | -0.573 | 0.04969 | -0.001 | -11.531
-7 | -0.529 | 0.04674 | -0.001 | -11.319
-6.5 | -0.484 | 0.04415 | -0.001 | -10.958
-6 | -0.437 | 0.04173 | -0.001 | -10.477
-5.5 | -0.39 | 0.03955 | -0.001 | -9.853
-5 | -0.341 | 0.03792 | -0.001 | -8.999
-4.5 | -0.292 | 0.0362 | -0.002 | -8.069
-4 | -0.242 | 0.03427 | -0.002 | -7.071
-3.5 | -0.237 | 0.0133 | -0.004 | -17.795
-3 | -0.174 | 0.01314 | -0.004 | -13.219
-2.5 | -0.11 | 0.01188 | -0.005 | -9.293
-2 | -0.047 | 0.01232 | -0.005 | -3.789
-1.5 | 0.017 | 0.01233 | -0.005 | 1.401
-1 | 0.081 | 0.01287 | -0.005 | 6.315
-0.5 | 0.145 | 0.01034 | -0.006 | 14.048
0 | 0.209 | 0.01045 | -0.006 | 19.983
0.5 | 0.272 | 0.01056 | -0.006 | 25.802
1 | 0.336 | 0.01074 | -0.007 | 31.258
1.5 | 0.399 | 0.01204 | -0.007 | 33.123
2 | 0.461 | 0.01366 | -0.007 | 33.744
2.5 | 0.523 | 0.01397 | -0.008 | 37.447
3 | 0.585 | 0.01433 | -0.008 | 40.836
3.5 | 0.646 | 0.0145 | -0.008 | 44.583
4 | 0.707 | 0.01495 | -0.009 | 47.282
4.5 | 0.767 | 0.01546 | -0.009 | 49.622
5 | 0.826 | 0.01602 | -0.009 | 51.555
5.5 | 0.884 | 0.01665 | -0.009 | 53.103
6 | 0.941 | 0.01735 | -0.01 | 54.231
6.5 | 0.996 | 0.01814 | -0.01 | 54.931
7 | 1.05 | 0.01893 | -0.01 | 55.457
7.5 | 1.101 | 0.02 | -0.01 | 55.064
8 | 1.15 | 0.02125 | -0.011 | 54.124
8.5 | 1.197 | 0.02278 | -0.011 | 52.523
9 | 1.239 | 0.02472 | -0.011 | 50.123
9.5 | 1.278 | 0.02715 | -0.011 | 47.073
10 | 1.312 | 0.03026 | -0.011 | 43.378
10.5 | 1.343 | 0.03421 | -0.011 | 39.252
11 | 1.37 | 0.03906 | -0.011 | 35.072
11.5 | 1.393 | 0.04498 | -0.011 | 30.963
12 | 1.413 | 0.05181 | -0.011 | 27.269
12.5 | 1.432 | 0.05916 | -0.011 | 24.206
13 | 1.449 | 0.0671 | -0.011 | 21.599
13.5 | 1.464 | 0.07539 | -0.011 | 19.424
14 | 1.479 | 0.08368 | -0.011 | 17.672
14.5 | 1.491 | 0.0918 | -0.011 | 16.244
15 | 1.5 | 0.10019 | -0.011 | 14.971
15.5 | 1.506 | 0.10842 | -0.011 | 13.893
16 | 1.509 | 0.11719 | -0.011 | 12.877
16.5 | 1.506 | 0.1261 | -0.011 | 11.94
17 | 1.499 | 0.13551 | -0.011 | 11.06
17.5 | 1.487 | 0.14546 | -0.011 | 10.224
18 | 1.471 | 0.15589 | -0.011 | 9.434
18.5 | 1.446 | 0.16734 | -0.011 | 8.641
19 | 1.417 | 0.17879 | -0.011 | 7.928
19.5 | 1.384 | 0.19158 | -0.011 | 7.225
20 | 1.346 | 0.20449 | -0.011 | 6.583

## 22. Re 250k Mach 0.25 (2)
BIGFOIL.COM POLAR EXPORT
NACA32016.5
NACA32016.5 |  |  |  | Cl Max: | 1.2157 | at alpha= | 13.5 | deg
XFOIL ncrit=9 |  |  |  | L/D Max: | 49.4718 | at alpha= | 6 | deg
Re: | 250000 |  |  | Cd Min: | 0.20887 | at alpha= | 18.5 | deg
Mach: | 0.25 |  |  | Cl=0 at alpha= | -1.6462 | deg
|  |  |  | @ Cl=0.1, Cd= | 0.010468
|  |  |  | @ Cl=0.4, Cd= | 0.0127
|  |  |  | @ Cl=0.6, Cd= | 0.014801
alpha (deg) | Cl | Cd | Cm | Cl/Cd
-15 | -0.4627 | 0.14374 | -0.0223 | -3.219
-14.5 | -0.4777 | 0.1315 | -0.0288 | -3.6327
-14 | -0.4618 | 0.12659 | -0.0289 | -3.648
-13.5 | -0.4916 | 0.11174 | -0.0369 | -4.3995
-13 | -0.4812 | 0.10635 | -0.037 | -4.5247
-12.5 | -0.6438 | 0.07504 | -0.0608 | -8.5794
-12 | -0.7193 | 0.06694 | -0.0606 | -10.7454
-11.5 | -0.7162 | 0.05938 | -0.059 | -12.0613
-11 | -0.7552 | 0.05492 | -0.0519 | -13.7509
-10.5 | -0.8115 | 0.05244 | -0.0382 | -15.4748
-10 | -0.8634 | 0.04924 | -0.0247 | -17.5345
-8.5 | -0.8287 | 0.03419 | -0.004 | -24.2381
-8 | -0.7539 | 0.02996 | -0.0076 | -25.1636
-7.5 | -0.679 | 0.02702 | -0.0107 | -25.1295
-7 | -0.6008 | 0.02484 | -0.0142 | -24.1868
-6.5 | -0.51 | 0.02203 | -0.0203 | -23.1502
-6 | -0.4327 | 0.0201 | -0.0239 | -21.5274
-5.5 | -0.3539 | 0.01809 | -0.028 | -19.5633
-5 | -0.2827 | 0.01628 | -0.0306 | -17.3649
-4.5 | -0.2294 | 0.01491 | -0.0294 | -15.3856
-4 | -0.1702 | 0.01385 | -0.029 | -12.2888
-3.5 | -0.147 | 0.01178 | -0.0226 | -12.4788
-3 | -0.1158 | 0.01085 | -0.0166 | -10.6728
-2.5 | -0.0751 | 0.01048 | -0.0121 | -7.166
-2 | -0.0322 | 0.01033 | -0.008 | -3.1171
-1.5 | 0.0133 | 0.01029 | -0.0044 | 1.2925
-1 | 0.0594 | 0.01034 | -0.0009 | 5.7447
-0.5 | 0.107 | 0.01049 | 0.0025 | 10.2002
0 | 0.1576 | 0.01074 | 0.0051 | 14.6741
0.5 | 0.215 | 0.0111 | 0.0062 | 19.3694
1 | 0.2687 | 0.0115 | 0.0079 | 23.3652
1.5 | 0.3339 | 0.01206 | 0.0072 | 27.6866
2 | 0.401 | 0.01271 | 0.006 | 31.55
2.5 | 0.4875 | 0.01353 | 0.0006 | 36.031
3 | 0.5592 | 0.01428 | -0.0019 | 39.1597
3.5 | 0.6273 | 0.01515 | -0.004 | 41.4059
4 | 0.6972 | 0.01612 | -0.0067 | 43.2506
4.5 | 0.7746 | 0.0171 | -0.011 | 45.2982
5 | 0.8519 | 0.01796 | -0.0154 | 47.4332
5.5 | 0.9293 | 0.01888 | -0.0199 | 49.2214
6 | 0.9647 | 0.0195 | -0.0163 | 49.4718
6.5 | 0.9855 | 0.02048 | -0.01 | 48.1201
7 | 1.0048 | 0.02113 | -0.0031 | 47.5532
7.5 | 1.0232 | 0.02192 | 0.0039 | 46.6788
8 | 1.051 | 0.02323 | 0.009 | 45.2432
8.5 | 1.0618 | 0.02405 | 0.0174 | 44.1497
9 | 1.0779 | 0.02503 | 0.0245 | 43.0643
9.5 | 1.1088 | 0.02648 | 0.0287 | 41.8731
10 | 1.1283 | 0.02809 | 0.0344 | 40.1673
10.5 | 1.1438 | 0.02968 | 0.0402 | 38.5377
11 | 1.1661 | 0.03138 | 0.0447 | 37.1606
11.5 | 1.194 | 0.03382 | 0.0478 | 35.3046
12 | 1.1922 | 0.03648 | 0.0534 | 32.6809
12.5 | 1.1934 | 0.03955 | 0.0575 | 30.1745
13 | 1.2045 | 0.04245 | 0.0602 | 28.3746
13.5 | 1.2157 | 0.04633 | 0.0623 | 26.24
14 | 1.175 | 0.05329 | 0.0634 | 22.0492
14.5 | 1.125 | 0.06299 | 0.0613 | 17.86
15.5 | 0.6454 | 0.16315 | 0.0071 | 3.9559
16 | 0.6667 | 0.16853 | 0.0061 | 3.956
16.5 | 0.6865 | 0.17548 | 0.0049 | 3.9121
17.5 | 0.6664 | 0.19511 | -0.0088 | 3.4155
18 | 0.7103 | 0.19825 | -0.0067 | 3.5828
18.5 | 0.6873 | 0.20887 | -0.0166 | 3.2906

## 23. Re 250k Mach 0.50 (1)
BIGFOIL.COM POLAR EXPORT
NACA32016.5
NACA32016.5 |  |  |  | Cl Max: | 1.228 | at alpha= | 20 | deg
JavaFoil+Calcfoil stall+Eppler ext transition |  |  |  | L/D Max: | 47.353 | at alpha= | 5 | deg
Re: | 250000 |  |  | Cd Min: | 0.0117 | at alpha= | 0 | deg
Mach: | 0.5 |  |  | Cl=0 at alpha= | -1.6338 | deg
|  |  |  | @ Cl=0.1, Cd= | 0.013882
|  |  |  | @ Cl=0.4, Cd= | 0.013397
|  |  |  | @ Cl=0.6, Cd= | 0.015527
alpha (deg) | Cl | Cd | Cm | Cl/Cd
-20 | -1.002 | 0.27251 | 0.004 | -3.678
-19.5 | -0.976 | 0.26487 | 0.004 | -3.686
-19 | -0.95 | 0.25919 | 0.004 | -3.665
-18.5 | -0.923 | 0.24555 | 0.004 | -3.758
-18 | -0.896 | 0.24127 | 0.003 | -3.715
-17.5 | -0.87 | 0.2293 | 0.003 | -3.794
-17 | -0.842 | 0.22611 | 0.003 | -3.726
-16.5 | -0.816 | 0.22176 | 0.003 | -3.679
-16 | -0.789 | 0.21756 | 0.003 | -3.628
-15.5 | -0.762 | 0.2029 | 0.002 | -3.755
-15 | -0.735 | 0.20949 | 0.002 | -3.509
-14.5 | -0.708 | 0.20532 | 0.002 | -3.45
-14 | -0.681 | 0.1939 | 0.002 | -3.511
-13.5 | -0.654 | 0.18327 | 0.001 | -3.568
-13 | -0.627 | 0.18002 | 0.001 | -3.482
-12.5 | -0.599 | 0.17017 | 0.001 | -3.521
-12 | -0.572 | 0.16553 | 0.001 | -3.457
-11.5 | -0.545 | 0.15383 | 0.001 | -3.54
-11 | -0.517 | 0.1502 | 0.001 | -3.445
-10.5 | -0.49 | 0.13785 | 0 | -3.556
-10 | -0.463 | 0.13161 | 0 | -3.514
-9.5 | -0.435 | 0.12039 | 0 | -3.612
-9 | -0.53 | 0.08263 | 0 | -6.413
-8.5 | -0.615 | 0.06709 | 0 | -9.165
-8 | -0.617 | 0.05996 | 0 | -10.283
-7.5 | -0.595 | 0.055 | -0.001 | -10.826
-7 | -0.562 | 0.05053 | -0.001 | -11.118
-6.5 | -0.521 | 0.04688 | -0.001 | -11.121
-6 | -0.476 | 0.04371 | -0.001 | -10.893
-5.5 | -0.427 | 0.04137 | -0.001 | -10.331
-5 | -0.376 | 0.0391 | -0.001 | -9.621
-4.5 | -0.323 | 0.0368 | -0.002 | -8.782
-4 | -0.269 | 0.0351 | -0.002 | -7.656
-3.5 | -0.213 | 0.03366 | -0.002 | -6.33
-3 | -0.157 | 0.03229 | -0.002 | -4.858
-2.5 | -0.123 | 0.01365 | -0.005 | -9.001
-2 | -0.052 | 0.01353 | -0.005 | -3.844
-1.5 | 0.019 | 0.01308 | -0.006 | 1.472
-1 | 0.091 | 0.01401 | -0.006 | 6.467
-0.5 | 0.162 | 0.013 | -0.006 | 12.447
0 | 0.233 | 0.0117 | -0.007 | 19.876
0.5 | 0.303 | 0.01201 | -0.007 | 25.233
1 | 0.373 | 0.0127 | -0.008 | 29.396
1.5 | 0.442 | 0.01448 | -0.008 | 30.547
2 | 0.511 | 0.01488 | -0.008 | 34.347
2.5 | 0.579 | 0.01536 | -0.009 | 37.728
3 | 0.647 | 0.0159 | -0.009 | 40.655
3.5 | 0.713 | 0.01656 | -0.009 | 43.04
4 | 0.777 | 0.01729 | -0.009 | 44.961
4.5 | 0.84 | 0.01817 | -0.01 | 46.242
5 | 0.901 | 0.01903 | -0.01 | 47.353
5.5 | 0.959 | 0.02026 | -0.01 | 47.342
6 | 1.013 | 0.02181 | -0.011 | 46.435
6.5 | 1.062 | 0.02379 | -0.011 | 44.65
7 | 1.105 | 0.02644 | -0.011 | 41.786
7.5 | 1.139 | 0.03027 | -0.011 | 37.645
8 | 1.164 | 0.03585 | -0.011 | 32.46
8.5 | 1.176 | 0.04394 | -0.011 | 26.772
9 | 1.183 | 0.0541 | -0.01 | 21.873
9.5 | 1.187 | 0.0652 | -0.01 | 18.201
10 | 1.194 | 0.07502 | -0.009 | 15.913
10.5 | 1.193 | 0.08508 | -0.009 | 14.021
11 | 1.178 | 0.09622 | -0.009 | 12.247
11.5 | 1.123 | 0.11203 | -0.009 | 10.021
12 | 0.765 | 0.15699 | -0.007 | 4.875
12.5 | 0.796 | 0.18746 | -0.008 | 4.245
13 | 0.825 | 0.20823 | -0.008 | 3.963
13.5 | 0.855 | 0.22695 | -0.009 | 3.767
14 | 0.883 | 0.23001 | -0.009 | 3.841
14.5 | 0.913 | 0.24595 | -0.009 | 3.712
15 | 0.941 | 0.24889 | -0.01 | 3.782
15.5 | 0.971 | 0.25866 | -0.01 | 3.753
16 | 0.999 | 0.26092 | -0.01 | 3.828
16.5 | 1.029 | 0.26513 | -0.01 | 3.881
17 | 1.057 | 0.27785 | -0.011 | 3.804
17.5 | 1.085 | 0.28292 | -0.011 | 3.834
18 | 1.115 | 0.28818 | -0.011 | 3.869
18.5 | 1.143 | 0.30564 | -0.011 | 3.738
19 | 1.17 | 0.30217 | -0.011 | 3.873
19.5 | 1.198 | 0.31346 | -0.012 | 3.823
20 | 1.228 | 0.30877 | -0.012 | 3.978

## 24. Re 250k Mach 0.50 (2)
BIGFOIL.COM POLAR EXPORT
NACA32016.5
NACA32016.5 |  |  |  | Cl Max: | 0.9611 | at alpha= | 5.5 | deg
XFOIL ncrit=9 |  |  |  | L/D Max: | 40.1798 | at alpha= | 5.5 | deg
Re: | 250000 |  |  | Cd Min: | 0.13761 | at alpha= | -13.5 | deg
Mach: | 0.5 |  |  | Cl=0 at alpha= | -1.7049 | deg
|  |  |  | @ Cl=0.1, Cd= | 0.011526
|  |  |  | @ Cl=0.4, Cd= | 0.013875
|  |  |  | @ Cl=0.6, Cd= | 0.017171
alpha (deg) | Cl | Cd | Cm | Cl/Cd
-13.5 | -0.4 | 0.13761 | -0.0285 | -2.9068
-13 | -0.4008 | 0.12869 | -0.0324 | -3.1145
-12.5 | -0.4068 | 0.11966 | -0.0366 | -3.3996
-12 | -0.4097 | 0.11163 | -0.0394 | -3.6702
-11.5 | -0.4009 | 0.10576 | -0.0392 | -3.7907
-11 | -0.3889 | 0.10068 | -0.0382 | -3.8627
-10.5 | -0.5217 | 0.06546 | -0.062 | -7.9698
-10 | -0.5694 | 0.05589 | -0.0642 | -10.1879
-9.5 | -0.6485 | 0.0499 | -0.0596 | -12.996
-9 | -0.6691 | 0.04529 | -0.0524 | -14.7737
-8.5 | -0.7102 | 0.04242 | -0.0408 | -16.7421
-8 | -0.7072 | 0.03794 | -0.0367 | -18.64
-7.5 | -0.6602 | 0.03301 | -0.037 | -20
-7 | -0.5973 | 0.02934 | -0.0373 | -20.3579
-6.5 | -0.4973 | 0.0252 | -0.0421 | -19.7341
-6 | -0.3818 | 0.02194 | -0.0498 | -17.402
-5.5 | -0.2878 | 0.01946 | -0.054 | -14.7893
-5 | -0.2313 | 0.0173 | -0.0522 | -13.3699
-4.5 | -0.1896 | 0.01586 | -0.0471 | -11.9546
-4 | -0.1472 | 0.01485 | -0.0416 | -9.9125
-3.5 | -0.1044 | 0.01405 | -0.0361 | -7.4306
-3 | -0.095 | 0.01225 | -0.0256 | -7.7551
-2.5 | -0.0656 | 0.01167 | -0.0174 | -5.6213
-2 | -0.0262 | 0.01147 | -0.0107 | -2.2842
-1.5 | 0.0182 | 0.01142 | -0.005 | 1.5937
-1 | 0.0636 | 0.01144 | 0.0005 | 5.5594
-0.5 | 0.1102 | 0.01155 | 0.0059 | 9.5411
0 | 0.1611 | 0.01177 | 0.0105 | 13.6873
0.5 | 0.2147 | 0.01206 | 0.0143 | 17.8027
1 | 0.2689 | 0.01245 | 0.0179 | 21.5984
1.5 | 0.3346 | 0.01307 | 0.0193 | 25.6006
2 | 0.3969 | 0.01383 | 0.0212 | 28.6985
2.5 | 0.4651 | 0.01482 | 0.0217 | 31.3833
3 | 0.5427 | 0.01617 | 0.02 | 33.5622
3.5 | 0.6257 | 0.01762 | 0.0172 | 35.5108
4 | 0.71 | 0.01915 | 0.014 | 37.0757
4.5 | 0.7954 | 0.02058 | 0.0107 | 38.6492
5 | 0.8839 | 0.02217 | 0.0067 | 39.8692
5.5 | 0.9611 | 0.02392 | 0.0044 | 40.1798
6 | 0.951 | 0.02486 | 0.0169 | 38.2542
6.5 | 0.948 | 0.02611 | 0.0279 | 36.3079
7 | 0.9551 | 0.02781 | 0.0369 | 34.3438
7.5 | 0.9476 | 0.03017 | 0.0462 | 31.4087
8 | 0.9403 | 0.03326 | 0.0538 | 28.2712
8.5 | 0.9335 | 0.03696 | 0.0595 | 25.257
9 | 0.9355 | 0.04094 | 0.0635 | 22.8505
9.5 | 0.8833 | 0.04928 | 0.0643 | 17.9241
10 | 0.7832 | 0.06492 | 0.0573 | 12.0641
10.5 | 0.6635 | 0.08774 | 0.0443 | 7.5621

## 25. Re 500k Mach 0.00 (1)
BIGFOIL.COM POLAR EXPORT
NACA32016.5
NACA32016.5 |  |  |  | Cl Max: | 1.642 | at alpha= | 17.5 | deg
JavaFoil+Calcfoil stall+Eppler ext transition |  |  |  | L/D Max: | 69.654 | at alpha= | 8 | deg
Re: | 500000 |  |  | Cd Min: | 0.00923 | at alpha= | 1.5 | deg
Mach: | 0 |  |  | Cl=0 at alpha= | -1.6371 | deg
|  |  |  | @ Cl=0.1, Cd= | 0.010922
|  |  |  | @ Cl=0.4, Cd= | 0.0092897
|  |  |  | @ Cl=0.6, Cd= | 0.011935
alpha (deg) | Cl | Cd | Cm | Cl/Cd
-20 | -0.987 | 0.18361 | 0.003 | -5.377
-19.5 | -0.996 | 0.176 | 0.003 | -5.659
-19 | -1.003 | 0.16721 | 0.003 | -6
-18.5 | -1.009 | 0.15955 | 0.003 | -6.324
-18 | -1.013 | 0.15149 | 0.002 | -6.687
-17.5 | -1.015 | 0.14377 | 0.002 | -7.06
-17 | -1.015 | 0.13717 | 0.002 | -7.4
-16.5 | -1.013 | 0.13034 | 0.002 | -7.771
-16 | -1.009 | 0.12337 | 0.002 | -8.176
-15.5 | -1.002 | 0.11666 | 0.002 | -8.588
-15 | -0.992 | 0.11058 | 0.002 | -8.975
-14.5 | -0.981 | 0.10485 | 0.002 | -9.354
-14 | -0.966 | 0.09904 | 0.001 | -9.758
-13.5 | -0.949 | 0.09366 | 0.001 | -10.135
-13 | -0.929 | 0.08861 | 0.001 | -10.482
-12.5 | -0.906 | 0.08358 | 0.001 | -10.837
-12 | -0.881 | 0.07869 | 0.001 | -11.19
-11.5 | -0.853 | 0.0742 | 0.001 | -11.495
-11 | -0.823 | 0.07002 | 0.001 | -11.755
-10.5 | -0.791 | 0.06598 | 0 | -11.989
-10 | -0.757 | 0.06226 | 0 | -12.161
-9.5 | -0.721 | 0.05856 | 0 | -12.316
-9 | -0.684 | 0.05519 | 0 | -12.386
-8.5 | -0.644 | 0.05191 | 0 | -12.412
-8 | -0.603 | 0.04891 | 0 | -12.338
-7.5 | -0.561 | 0.04601 | -0.001 | -12.2
-7 | -0.518 | 0.04357 | -0.001 | -11.881
-6.5 | -0.473 | 0.04102 | -0.001 | -11.533
-6 | -0.526 | 0.01274 | -0.002 | -41.274
-5.5 | -0.468 | 0.01246 | -0.002 | -37.586
-5 | -0.41 | 0.01222 | -0.003 | -33.521
-4.5 | -0.35 | 0.01201 | -0.003 | -29.171
-4 | -0.29 | 0.01069 | -0.003 | -27.166
-3.5 | -0.23 | 0.01111 | -0.004 | -20.661
-3 | -0.169 | 0.01101 | -0.004 | -15.304
-2.5 | -0.107 | 0.01152 | -0.004 | -9.291
-2 | -0.045 | 0.0111 | -0.005 | -4.075
-1.5 | 0.017 | 0.01111 | -0.005 | 1.506
-1 | 0.079 | 0.01163 | -0.005 | 6.769
-0.5 | 0.141 | 0.00954 | -0.006 | 14.759
0 | 0.203 | 0.00962 | -0.006 | 21.053
0.5 | 0.264 | 0.00928 | -0.006 | 28.464
1 | 0.326 | 0.00947 | -0.007 | 34.385
1.5 | 0.387 | 0.00923 | -0.007 | 41.91
2 | 0.448 | 0.00951 | -0.007 | 47.099
2.5 | 0.508 | 0.01155 | -0.007 | 44.011
3 | 0.569 | 0.01179 | -0.008 | 48.221
3.5 | 0.629 | 0.01207 | -0.008 | 52.116
4 | 0.688 | 0.01237 | -0.008 | 55.646
4.5 | 0.747 | 0.01271 | -0.009 | 58.803
5 | 0.806 | 0.01307 | -0.009 | 61.646
5.5 | 0.864 | 0.0135 | -0.009 | 63.961
6 | 0.921 | 0.01397 | -0.009 | 65.885
6.5 | 0.977 | 0.01447 | -0.01 | 67.492
7 | 1.032 | 0.01502 | -0.01 | 68.698
7.5 | 1.086 | 0.01565 | -0.01 | 69.374
8 | 1.138 | 0.01634 | -0.01 | 69.654
8.5 | 1.19 | 0.0171 | -0.011 | 69.556
9 | 1.239 | 0.01789 | -0.011 | 69.252
9.5 | 1.286 | 0.01892 | -0.011 | 67.962
10 | 1.331 | 0.02011 | -0.011 | 66.215
10.5 | 1.374 | 0.0215 | -0.011 | 63.893
11 | 1.413 | 0.0232 | -0.012 | 60.923
11.5 | 1.45 | 0.02528 | -0.012 | 57.36
12 | 1.483 | 0.02774 | -0.012 | 53.466
12.5 | 1.513 | 0.0307 | -0.012 | 49.3
13 | 1.54 | 0.03431 | -0.012 | 44.888
13.5 | 1.563 | 0.03856 | -0.012 | 40.542
14 | 1.583 | 0.04346 | -0.012 | 36.438
14.5 | 1.6 | 0.04905 | -0.012 | 32.618
15 | 1.614 | 0.05533 | -0.012 | 29.164
15.5 | 1.624 | 0.06224 | -0.012 | 26.095
16 | 1.633 | 0.06959 | -0.012 | 23.464
16.5 | 1.638 | 0.07756 | -0.012 | 21.115
17 | 1.64 | 0.08592 | -0.012 | 19.094
17.5 | 1.642 | 0.09445 | -0.012 | 17.385
18 | 1.641 | 0.10357 | -0.012 | 15.843
18.5 | 1.636 | 0.1128 | -0.012 | 14.505
19 | 1.63 | 0.1223 | -0.012 | 13.326
19.5 | 1.621 | 0.13211 | -0.012 | 12.272
20 | 1.611 | 0.14207 | -0.012 | 11.34

## 26. Re 500k Mach 0.00 (2)
BIGFOIL.COM POLAR EXPORT
NACA32016.5
NACA32016.5 |  |  |  | Cl Max: | 1.3736 | at alpha= | 17 | deg
XFOIL ncrit=9 |  |  |  | L/D Max: | 65.0643 | at alpha= | 7.5 | deg
Re: | 500000 |  |  | Cd Min: | 0.17176 | at alpha= | -17.5 | deg
Mach: | 0 |  |  | Cl=0 at alpha= | -1.6751 | deg
|  |  |  | @ Cl=0.1, Cd= | 0.0080018
|  |  |  | @ Cl=0.4, Cd= | 0.0093623
|  |  |  | @ Cl=0.6, Cd= | 0.011369
alpha (deg) | Cl | Cd | Cm | Cl/Cd
-17.5 | -0.5209 | 0.17176 | -0.0079 | -3.0327
-17 | -0.5431 | 0.15389 | -0.0181 | -3.5291
-16.5 | -0.5242 | 0.15032 | -0.0181 | -3.4872
-16 | -0.5102 | 0.14527 | -0.0194 | -3.5121
-15.5 | -0.6581 | 0.10009 | -0.0494 | -6.5751
-15 | -0.7289 | 0.0848 | -0.059 | -8.5955
-14.5 | -0.7909 | 0.07457 | -0.0628 | -10.6061
-14 | -0.8475 | 0.06772 | -0.0611 | -12.5148
-13.5 | -0.9042 | 0.06353 | -0.0535 | -14.2326
-12.5 | -0.9797 | 0.04739 | -0.0345 | -20.6731
-12 | -0.9524 | 0.04265 | -0.0319 | -22.3306
-11.5 | -0.969 | 0.03935 | -0.0216 | -24.6252
-11 | -0.9764 | 0.03584 | -0.0122 | -27.2433
-10.5 | -0.9516 | 0.03195 | -0.0084 | -29.784
-10 | -0.8906 | 0.02828 | -0.0109 | -31.4922
-9.5 | -0.8312 | 0.02569 | -0.0125 | -32.355
-9 | -0.7589 | 0.02342 | -0.0168 | -32.4039
-8.5 | -0.6916 | 0.02159 | -0.0196 | -32.0333
-7.5 | -0.5511 | 0.01807 | -0.0263 | -30.4981
-7 | -0.483 | 0.01671 | -0.0292 | -28.9048
-6.5 | -0.4143 | 0.01555 | -0.032 | -26.6431
-6 | -0.3534 | 0.01405 | -0.0336 | -25.153
-5.5 | -0.294 | 0.01318 | -0.0343 | -22.3065
-5 | -0.246 | 0.01223 | -0.0327 | -20.1145
-4.5 | -0.1984 | 0.01176 | -0.0307 | -16.8707
-4 | -0.1572 | 0.01119 | -0.0274 | -14.0483
-3.5 | -0.1138 | 0.01082 | -0.0244 | -10.5176
-3 | -0.0867 | 0.00956 | -0.0188 | -9.069
-2.5 | -0.0624 | 0.00845 | -0.0126 | -7.3846
-2 | -0.0258 | 0.00816 | -0.0083 | -3.1618
-1.5 | 0.0139 | 0.00805 | -0.0045 | 1.7267
-0.5 | 0.0973 | 0.008 | 0.0024 | 12.1625
0 | 0.1414 | 0.00803 | 0.0053 | 17.609
0.5 | 0.1855 | 0.00814 | 0.0083 | 22.7887
1 | 0.2332 | 0.00832 | 0.0104 | 28.0288
1.5 | 0.2822 | 0.00854 | 0.0123 | 33.0445
2 | 0.3361 | 0.00887 | 0.013 | 37.8918
2.5 | 0.3915 | 0.00929 | 0.0133 | 42.1421
3 | 0.4526 | 0.00981 | 0.0124 | 46.1366
3.5 | 0.5183 | 0.01045 | 0.0103 | 49.5981
4 | 0.5814 | 0.01115 | 0.0087 | 52.1435
4.5 | 0.6554 | 0.01202 | 0.0046 | 54.5258
5 | 0.717 | 0.01279 | 0.0031 | 56.0594
5.5 | 0.79 | 0.01356 | -0.0009 | 58.2596
6 | 0.854 | 0.01429 | -0.0031 | 59.7621
6.5 | 0.9264 | 0.01492 | -0.007 | 62.0912
7 | 0.9917 | 0.01571 | -0.0098 | 63.1254
7.5 | 1.0625 | 0.01633 | -0.0136 | 65.0643
8 | 1.0857 | 0.0168 | -0.008 | 64.625
8.5 | 1.0885 | 0.01736 | 0.0016 | 62.7016
9 | 1.0886 | 0.01811 | 0.0115 | 60.1104
9.5 | 1.1053 | 0.01865 | 0.0182 | 59.2654
10 | 1.125 | 0.01939 | 0.0239 | 58.0196
10.5 | 1.1456 | 0.02036 | 0.0291 | 56.2672
11 | 1.1651 | 0.02182 | 0.0338 | 53.396
11.5 | 1.1903 | 0.02285 | 0.0375 | 52.0919
12 | 1.2146 | 0.02413 | 0.0408 | 50.3357
12.5 | 1.2374 | 0.02566 | 0.0439 | 48.2229
13 | 1.2585 | 0.02766 | 0.0467 | 45.4989
13.5 | 1.2797 | 0.02951 | 0.0489 | 43.365
14 | 1.2997 | 0.03165 | 0.0508 | 41.0648
14.5 | 1.3176 | 0.03409 | 0.0522 | 38.6506
15 | 1.3334 | 0.03691 | 0.0538 | 36.1257
15.5 | 1.3456 | 0.04019 | 0.0544 | 33.481
16 | 1.3569 | 0.0438 | 0.0546 | 30.9795
16.5 | 1.3664 | 0.04776 | 0.0543 | 28.6097
17 | 1.3736 | 0.05197 | 0.0542 | 26.4306
17.5 | 1.3734 | 0.05754 | 0.0527 | 23.8686
18 | 1.3734 | 0.06325 | 0.0509 | 21.7138
18.5 | 1.3725 | 0.06918 | 0.0488 | 19.8395
19 | 1.3667 | 0.0758 | 0.0466 | 18.0303
19.5 | 1.3515 | 0.08421 | 0.0428 | 16.0492
20 | 1.3385 | 0.09248 | 0.039 | 14.4734

## 27. Re 500k Mach 0.10 (1)
BIGFOIL.COM POLAR EXPORT
NACA32016.5
NACA32016.5 |  |  |  | Cl Max: | 1.627 | at alpha= | 17 | deg
JavaFoil+Calcfoil stall+Eppler ext transition |  |  |  | L/D Max: | 69.392 | at alpha= | 8.5 | deg
Re: | 500000 |  |  | Cd Min: | 0.0093 | at alpha= | 1.5 | deg
Mach: | 0.1 |  |  | Cl=0 at alpha= | -1.6371 | deg
|  |  |  | @ Cl=0.1, Cd= | 0.010952
|  |  |  | @ Cl=0.4, Cd= | 0.0093505
|  |  |  | @ Cl=0.6, Cd= | 0.011978
alpha (deg) | Cl | Cd | Cm | Cl/Cd
-20 | -0.948 | 0.18675 | 0.003 | -5.076
-19.5 | -0.96 | 0.1785 | 0.003 | -5.378
-19 | -0.971 | 0.17014 | 0.003 | -5.705
-18.5 | -0.979 | 0.16113 | 0.003 | -6.078
-18 | -0.986 | 0.15412 | 0.002 | -6.4
-17.5 | -0.991 | 0.14639 | 0.002 | -6.772
-17 | -0.994 | 0.13909 | 0.002 | -7.148
-16.5 | -0.995 | 0.13202 | 0.002 | -7.535
-16 | -0.993 | 0.12508 | 0.002 | -7.938
-15.5 | -0.989 | 0.11802 | 0.002 | -8.376
-15 | -0.982 | 0.11159 | 0.002 | -8.797
-14.5 | -0.972 | 0.10588 | 0.002 | -9.181
-14 | -0.959 | 0.10023 | 0.001 | -9.572
-13.5 | -0.944 | 0.09451 | 0.001 | -9.986
-13 | -0.925 | 0.08928 | 0.001 | -10.357
-12.5 | -0.903 | 0.08407 | 0.001 | -10.742
-12 | -0.879 | 0.07932 | 0.001 | -11.08
-11.5 | -0.852 | 0.07453 | 0.001 | -11.435
-11 | -0.823 | 0.07035 | 0.001 | -11.7
-10.5 | -0.792 | 0.06621 | 0 | -11.96
-10 | -0.758 | 0.06243 | 0 | -12.146
-9.5 | -0.723 | 0.05878 | 0 | -12.299
-9 | -0.685 | 0.05528 | 0 | -12.401
-8.5 | -0.646 | 0.05204 | 0 | -12.422
-8 | -0.606 | 0.04903 | 0 | -12.353
-7.5 | -0.563 | 0.04617 | -0.001 | -12.202
-7 | -0.52 | 0.04371 | -0.001 | -11.885
-6.5 | -0.475 | 0.04122 | -0.001 | -11.518
-6 | -0.528 | 0.0128 | -0.002 | -41.242
-5.5 | -0.47 | 0.01253 | -0.002 | -37.541
-5 | -0.412 | 0.01229 | -0.003 | -33.49
-4.5 | -0.352 | 0.01208 | -0.003 | -29.129
-4 | -0.292 | 0.01071 | -0.003 | -27.226
-3.5 | -0.231 | 0.01115 | -0.004 | -20.689
-3 | -0.169 | 0.01109 | -0.004 | -15.275
-2.5 | -0.108 | 0.01119 | -0.004 | -9.615
-2 | -0.045 | 0.01113 | -0.005 | -4.085
-1.5 | 0.017 | 0.01113 | -0.005 | 1.511
-1 | 0.079 | 0.01166 | -0.005 | 6.789
-0.5 | 0.141 | 0.00957 | -0.006 | 14.776
0 | 0.204 | 0.00969 | -0.006 | 20.994
0.5 | 0.265 | 0.00934 | -0.006 | 28.426
1 | 0.327 | 0.0095 | -0.007 | 34.444
1.5 | 0.389 | 0.0093 | -0.007 | 41.811
2 | 0.45 | 0.00958 | -0.007 | 46.986
2.5 | 0.511 | 0.0116 | -0.008 | 44.046
3 | 0.571 | 0.01185 | -0.008 | 48.241
3.5 | 0.632 | 0.01212 | -0.008 | 52.108
4 | 0.692 | 0.01243 | -0.008 | 55.636
4.5 | 0.751 | 0.01278 | -0.009 | 58.764
5 | 0.809 | 0.01317 | -0.009 | 61.479
5.5 | 0.867 | 0.01359 | -0.009 | 63.82
6 | 0.925 | 0.01407 | -0.009 | 65.729
6.5 | 0.981 | 0.01458 | -0.01 | 67.266
7 | 1.036 | 0.01515 | -0.01 | 68.384
7.5 | 1.09 | 0.0158 | -0.01 | 68.991
8 | 1.143 | 0.01651 | -0.011 | 69.224
8.5 | 1.194 | 0.0172 | -0.011 | 69.392
9 | 1.243 | 0.01812 | -0.011 | 68.575
9.5 | 1.29 | 0.0192 | -0.011 | 67.185
10 | 1.334 | 0.02044 | -0.011 | 65.27
10.5 | 1.376 | 0.02191 | -0.012 | 62.82
11 | 1.415 | 0.02372 | -0.012 | 59.675
11.5 | 1.451 | 0.02592 | -0.012 | 55.98
12 | 1.483 | 0.02855 | -0.012 | 51.963
12.5 | 1.513 | 0.03169 | -0.012 | 47.736
13 | 1.538 | 0.0356 | -0.012 | 43.205
13.5 | 1.56 | 0.0401 | -0.012 | 38.904
14 | 1.579 | 0.04524 | -0.012 | 34.901
14.5 | 1.594 | 0.0512 | -0.012 | 31.139
15 | 1.606 | 0.05788 | -0.012 | 27.75
15.5 | 1.616 | 0.06489 | -0.012 | 24.901
16 | 1.623 | 0.0727 | -0.012 | 22.317
16.5 | 1.626 | 0.08093 | -0.012 | 20.086
17 | 1.627 | 0.08951 | -0.012 | 18.176
17.5 | 1.626 | 0.09858 | -0.012 | 16.495
18 | 1.623 | 0.10768 | -0.012 | 15.074
18.5 | 1.616 | 0.1172 | -0.012 | 13.789
19 | 1.607 | 0.12694 | -0.012 | 12.66
19.5 | 1.596 | 0.13703 | -0.012 | 11.646
20 | 1.583 | 0.14713 | -0.012 | 10.757

## 28. Re 500k Mach 0.10 (2)
BIGFOIL.COM POLAR EXPORT
NACA32016.5
NACA32016.5 |  |  |  | Cl Max: | 1.362 | at alpha= | 17 | deg
XFOIL ncrit=9 |  |  |  | L/D Max: | 64.6667 | at alpha= | 7.5 | deg
Re: | 500000 |  |  | Cd Min: | 0.14659 | at alpha= | -16 | deg
Mach: | 0.1 |  |  | Cl=0 at alpha= | -1.6783 | deg
|  |  |  | @ Cl=0.1, Cd= | 0.0080606
|  |  |  | @ Cl=0.4, Cd= | 0.0093816
|  |  |  | @ Cl=0.6, Cd= | 0.011451
alpha (deg) | Cl | Cd | Cm | Cl/Cd
-16 | -0.5066 | 0.14659 | -0.0191 | -3.4559
-15.5 | -0.6408 | 0.10373 | -0.0475 | -6.1776
-15 | -0.7133 | 0.08759 | -0.0582 | -8.1436
-14.5 | -0.7744 | 0.07689 | -0.0629 | -10.0715
-14 | -0.8295 | 0.06957 | -0.0623 | -11.9232
-13.5 | -0.8825 | 0.06478 | -0.0564 | -13.623
-13 | -0.9348 | 0.06172 | -0.0448 | -15.1458
-12.5 | -0.9035 | 0.04735 | -0.0473 | -19.0813
-12 | -0.9312 | 0.04381 | -0.0364 | -21.2554
-11.5 | -0.9528 | 0.04047 | -0.0255 | -23.5434
-11 | -0.9655 | 0.0371 | -0.0154 | -26.0243
-10.5 | -0.9508 | 0.03314 | -0.01 | -28.6904
-10 | -0.892 | 0.02911 | -0.0121 | -30.6424
-9.5 | -0.8333 | 0.02646 | -0.0135 | -31.4928
-9 | -0.7612 | 0.0238 | -0.0177 | -31.9832
-8.5 | -0.6936 | 0.0219 | -0.0205 | -31.6712
-8 | -0.6216 | 0.02009 | -0.0239 | -30.9408
-7.5 | -0.5518 | 0.01825 | -0.0272 | -30.2356
-7 | -0.4829 | 0.01684 | -0.0301 | -28.6758
-6.5 | -0.4137 | 0.01567 | -0.0329 | -26.4008
-6 | -0.3529 | 0.01413 | -0.0343 | -24.9752
-5.5 | -0.293 | 0.01322 | -0.0351 | -22.1634
-5 | -0.2459 | 0.01229 | -0.0332 | -20.0081
-4.5 | -0.1978 | 0.0118 | -0.0312 | -16.7627
-4 | -0.1569 | 0.01123 | -0.0278 | -13.9715
-3.5 | -0.1137 | 0.01087 | -0.0247 | -10.46
-3 | -0.0849 | 0.00971 | -0.0193 | -8.7436
-2.5 | -0.0618 | 0.00851 | -0.0128 | -7.262
-2 | -0.0258 | 0.00819 | -0.0083 | -3.1502
-1.5 | 0.0143 | 0.00808 | -0.0045 | 1.7698
-1 | 0.0548 | 0.00803 | -0.0008 | 6.8244
-0.5 | 0.0975 | 0.00806 | 0.0025 | 12.0968
0 | 0.1418 | 0.00807 | 0.0055 | 17.5713
0.5 | 0.1864 | 0.00817 | 0.0084 | 22.8152
1 | 0.2337 | 0.00836 | 0.0107 | 27.9545
1.5 | 0.282 | 0.00858 | 0.0128 | 32.8671
2 | 0.3366 | 0.0089 | 0.0135 | 37.8202
2.5 | 0.3929 | 0.00932 | 0.0137 | 42.1567
3 | 0.454 | 0.00985 | 0.0129 | 46.0914
3.5 | 0.5192 | 0.0105 | 0.011 | 49.4476
4 | 0.5823 | 0.01124 | 0.0094 | 51.806
5 | 0.7193 | 0.01287 | 0.0038 | 55.8897
5.5 | 0.7929 | 0.01365 | -0.0002 | 58.0879
6 | 0.8566 | 0.01446 | -0.0022 | 59.2393
6.5 | 0.9298 | 0.01505 | -0.0062 | 61.7807
7 | 0.9947 | 0.01596 | -0.0088 | 62.3246
7.5 | 1.067 | 0.0165 | -0.0127 | 64.6667
8 | 1.0847 | 0.01699 | -0.006 | 63.8434
8.5 | 1.0822 | 0.01756 | 0.0047 | 61.6287
9 | 1.0865 | 0.01829 | 0.0138 | 59.404
9.5 | 1.1039 | 0.0189 | 0.0204 | 58.4074
10 | 1.1239 | 0.01971 | 0.026 | 57.0218
10.5 | 1.1443 | 0.02077 | 0.0312 | 55.0939
11 | 1.165 | 0.0222 | 0.0357 | 52.4775
11.5 | 1.1898 | 0.02335 | 0.0394 | 50.955
12 | 1.2139 | 0.02473 | 0.0428 | 49.0861
12.5 | 1.236 | 0.02639 | 0.0458 | 46.8359
13 | 1.2571 | 0.02844 | 0.0485 | 44.2018
13.5 | 1.2777 | 0.03045 | 0.0507 | 41.9606
14 | 1.2969 | 0.03275 | 0.0525 | 39.6
14.5 | 1.3139 | 0.03539 | 0.0539 | 37.1263
15 | 1.3283 | 0.03843 | 0.0552 | 34.5641
15.5 | 1.3395 | 0.04197 | 0.0557 | 31.9157
16 | 1.3498 | 0.04581 | 0.0556 | 29.4652
16.5 | 1.3582 | 0.05 | 0.0553 | 27.164
17 | 1.362 | 0.0548 | 0.0548 | 24.854
17.5 | 1.3603 | 0.06071 | 0.053 | 22.4065
18 | 1.3592 | 0.06672 | 0.051 | 20.3717
18.5 | 1.3588 | 0.07257 | 0.0491 | 18.724
19 | 1.3448 | 0.08064 | 0.0457 | 16.6766
19.5 | 1.3279 | 0.08946 | 0.0417 | 14.8435
20 | 1.3156 | 0.09774 | 0.0377 | 13.4602

## 29. Re 500k Mach 0.25 (1)
BIGFOIL.COM POLAR EXPORT
NACA32016.5
NACA32016.5 |  |  |  | Cl Max: | 1.552 | at alpha= | 15 | deg
JavaFoil+Calcfoil stall+Eppler ext transition |  |  |  | L/D Max: | 66.854 | at alpha= | 8 | deg
Re: | 500000 |  |  | Cd Min: | 0.00901 | at alpha= | -0.5 | deg
Mach: | 0.25 |  |  | Cl=0 at alpha= | -1.6328 | deg
|  |  |  | @ Cl=0.1, Cd= | 0.010683
|  |  |  | @ Cl=0.4, Cd= | 0.0096033
|  |  |  | @ Cl=0.6, Cd= | 0.012238
alpha (deg) | Cl | Cd | Cm | Cl/Cd
-19 | -0.678 | 0.20026 | 0.003 | -3.385
-18.5 | -0.717 | 0.18709 | 0.002 | -3.83
-18 | -0.752 | 0.17461 | 0.002 | -4.307
-17.5 | -0.784 | 0.16468 | 0.002 | -4.762
-17 | -0.813 | 0.15415 | 0.002 | -5.273
-16.5 | -0.837 | 0.14537 | 0.002 | -5.761
-16 | -0.858 | 0.13631 | 0.002 | -6.295
-15.5 | -0.874 | 0.12731 | 0.002 | -6.868
-15 | -0.886 | 0.11959 | 0.002 | -7.411
-14.5 | -0.894 | 0.11265 | 0.001 | -7.934
-14 | -0.897 | 0.10586 | 0.001 | -8.472
-13.5 | -0.895 | 0.09928 | 0.001 | -9.011
-13 | -0.887 | 0.09361 | 0.001 | -9.477
-12.5 | -0.875 | 0.0878 | 0.001 | -9.97
-12 | -0.86 | 0.08229 | 0.001 | -10.448
-11.5 | -0.84 | 0.07707 | 0.001 | -10.903
-11 | -0.817 | 0.07248 | 0.001 | -11.275
-10.5 | -0.791 | 0.06792 | 0 | -11.644
-10 | -0.761 | 0.06394 | 0 | -11.905
-9.5 | -0.729 | 0.06009 | 0 | -12.125
-9 | -0.693 | 0.05639 | 0 | -12.296
-8.5 | -0.656 | 0.05298 | 0 | -12.376
-8 | -0.616 | 0.04982 | 0 | -12.365
-7.5 | -0.574 | 0.04686 | -0.001 | -12.252
-7 | -0.53 | 0.04408 | -0.001 | -12.033
-6.5 | -0.485 | 0.04181 | -0.001 | -11.602
-6 | -0.439 | 0.03953 | -0.001 | -11.097
-5.5 | -0.482 | 0.01283 | -0.003 | -37.531
-5 | -0.422 | 0.01255 | -0.003 | -33.612
-4.5 | -0.361 | 0.01233 | -0.003 | -29.268
-4 | -0.299 | 0.01216 | -0.004 | -24.606
-3.5 | -0.237 | 0.0105 | -0.004 | -22.557
-3 | -0.174 | 0.01093 | -0.004 | -15.903
-2.5 | -0.11 | 0.01087 | -0.005 | -10.163
-2 | -0.047 | 0.01136 | -0.005 | -4.11
-1.5 | 0.017 | 0.01133 | -0.005 | 1.525
-1 | 0.081 | 0.01139 | -0.005 | 7.136
-0.5 | 0.145 | 0.00901 | -0.006 | 16.124
0 | 0.209 | 0.00948 | -0.006 | 22.036
0.5 | 0.273 | 0.00959 | -0.006 | 28.435
1 | 0.336 | 0.00935 | -0.007 | 35.939
1.5 | 0.399 | 0.00957 | -0.007 | 41.723
2 | 0.462 | 0.01167 | -0.007 | 39.546
2.5 | 0.524 | 0.01189 | -0.008 | 44.098
3 | 0.586 | 0.01217 | -0.008 | 48.183
3.5 | 0.648 | 0.01247 | -0.008 | 51.947
4 | 0.709 | 0.01281 | -0.009 | 55.358
4.5 | 0.769 | 0.0132 | -0.009 | 58.274
5 | 0.829 | 0.01362 | -0.009 | 60.862
5.5 | 0.888 | 0.01411 | -0.009 | 62.91
6 | 0.946 | 0.01466 | -0.01 | 64.508
6.5 | 1.003 | 0.01524 | -0.01 | 65.775
7 | 1.058 | 0.01592 | -0.01 | 66.464
7.5 | 1.112 | 0.01668 | -0.011 | 66.673
8 | 1.164 | 0.01741 | -0.011 | 66.854
8.5 | 1.214 | 0.01839 | -0.011 | 66.023
9 | 1.261 | 0.01957 | -0.011 | 64.461
9.5 | 1.306 | 0.02095 | -0.011 | 62.358
10 | 1.348 | 0.0226 | -0.012 | 59.658
10.5 | 1.386 | 0.02464 | -0.012 | 56.259
11 | 1.42 | 0.02719 | -0.012 | 52.24
11.5 | 1.451 | 0.03032 | -0.012 | 47.858
12 | 1.477 | 0.03407 | -0.012 | 43.364
12.5 | 1.499 | 0.03876 | -0.012 | 38.683
13 | 1.518 | 0.04421 | -0.012 | 34.332
13.5 | 1.532 | 0.05045 | -0.012 | 30.365
14 | 1.542 | 0.0576 | -0.012 | 26.778
14.5 | 1.549 | 0.06548 | -0.012 | 23.654
15 | 1.552 | 0.07389 | -0.012 | 21.001
15.5 | 1.551 | 0.08301 | -0.012 | 18.684
16 | 1.547 | 0.0925 | -0.012 | 16.724
16.5 | 1.538 | 0.10211 | -0.012 | 15.062
17 | 1.525 | 0.11216 | -0.011 | 13.6
17.5 | 1.509 | 0.12269 | -0.011 | 12.302
18 | 1.489 | 0.13356 | -0.011 | 11.149
18.5 | 1.462 | 0.14502 | -0.011 | 10.078
19 | 1.43 | 0.15666 | -0.011 | 9.128
19.5 | 1.394 | 0.16912 | -0.011 | 8.245
20 | 1.354 | 0.18216 | -0.011 | 7.435

## 30. Re 500k Mach 0.25 (2)
BIGFOIL.COM POLAR EXPORT
NACA32016.5
NACA32016.5 |  |  |  | Cl Max: | 1.2956 | at alpha= | 16 | deg
XFOIL ncrit=9 |  |  |  | L/D Max: | 61.1897 | at alpha= | 7.5 | deg
Re: | 500000 |  |  | Cd Min: | 0.20119 | at alpha= | 20 | deg
Mach: | 0.25 |  |  | Cl=0 at alpha= | -1.6908 | deg
|  |  |  | @ Cl=0.1, Cd= | 0.0082601
|  |  |  | @ Cl=0.4, Cd= | 0.0095883
|  |  |  | @ Cl=0.6, Cd= | 0.011829
alpha (deg) | Cl | Cd | Cm | Cl/Cd
-15.5 | -0.4801 | 0.14638 | -0.0198 | -3.2798
-15 | -0.5138 | 0.12629 | -0.0306 | -4.0684
-14.5 | -0.5015 | 0.12138 | -0.0311 | -4.1317
-14 | -0.5023 | 0.1128 | -0.0342 | -4.453
-13 | -0.7552 | 0.05954 | -0.0648 | -12.6839
-12.5 | -0.7821 | 0.05336 | -0.0626 | -14.657
-12 | -0.8055 | 0.04813 | -0.058 | -16.7359
-11.5 | -0.8427 | 0.0443 | -0.0487 | -19.0226
-11 | -0.881 | 0.04171 | -0.0357 | -21.122
-10.5 | -0.9087 | 0.03882 | -0.0233 | -23.408
-10 | -0.8886 | 0.03424 | -0.0197 | -25.9521
-9.5 | -0.8367 | 0.02967 | -0.0205 | -28.2002
-9 | -0.7722 | 0.02605 | -0.0229 | -29.643
-8.5 | -0.7038 | 0.02375 | -0.0254 | -29.6337
-8 | -0.6283 | 0.02141 | -0.0289 | -29.3461
-7.5 | -0.5564 | 0.0195 | -0.0315 | -28.5333
-7 | -0.4815 | 0.01757 | -0.0352 | -27.4047
-6.5 | -0.4107 | 0.0161 | -0.0378 | -25.5093
-6 | -0.3466 | 0.01452 | -0.0393 | -23.8705
-5.5 | -0.2841 | 0.01346 | -0.0402 | -21.107
-5 | -0.241 | 0.01258 | -0.037 | -19.1574
-4.5 | -0.1974 | 0.01201 | -0.0337 | -16.4363
-4 | -0.1563 | 0.01146 | -0.0298 | -13.6387
-3.5 | -0.1129 | 0.01111 | -0.0264 | -10.162
-3 | -0.0705 | 0.01074 | -0.0227 | -6.5642
-2.5 | -0.0588 | 0.00887 | -0.0141 | -6.6291
-2 | -0.0248 | 0.00845 | -0.0089 | -2.9349
-1.5 | 0.0153 | 0.00832 | -0.0047 | 1.8389
-1 | 0.0563 | 0.00826 | -0.0006 | 6.816
-0.5 | 0.0998 | 0.00826 | 0.0029 | 12.0823
0 | 0.1444 | 0.00829 | 0.0063 | 17.4186
0.5 | 0.1888 | 0.00839 | 0.0097 | 22.503
1 | 0.2359 | 0.00857 | 0.0125 | 27.5263
1.5 | 0.2869 | 0.00879 | 0.0145 | 32.6394
2 | 0.3368 | 0.0091 | 0.0166 | 37.011
2.5 | 0.3959 | 0.00955 | 0.0168 | 41.4555
3 | 0.458 | 0.01013 | 0.0162 | 45.2122
3.5 | 0.5224 | 0.01086 | 0.015 | 48.1031
4 | 0.5872 | 0.01167 | 0.0136 | 50.3171
4.5 | 0.6647 | 0.01263 | 0.0095 | 52.6287
5 | 0.7297 | 0.01349 | 0.008 | 54.0919
5.5 | 0.8058 | 0.01426 | 0.0042 | 56.5077
6 | 0.874 | 0.01508 | 0.0019 | 57.9576
6.5 | 0.9456 | 0.01592 | -0.0012 | 59.397
7 | 1.0163 | 0.01676 | -0.0041 | 60.6384
7.5 | 1.0647 | 0.0174 | -0.0028 | 61.1897
8 | 1.0566 | 0.01794 | 0.0091 | 58.8963
8.5 | 1.0601 | 0.01882 | 0.0186 | 56.3284
9 | 1.0771 | 0.01957 | 0.0255 | 55.0383
9.5 | 1.0966 | 0.02054 | 0.0316 | 53.3885
10 | 1.1166 | 0.02179 | 0.037 | 51.2437
10.5 | 1.1377 | 0.02343 | 0.0418 | 48.5574
11 | 1.1614 | 0.02486 | 0.0458 | 46.7176
11.5 | 1.1842 | 0.02658 | 0.0493 | 44.5523
12 | 1.2054 | 0.02862 | 0.0524 | 42.1174
12.5 | 1.225 | 0.03107 | 0.0552 | 39.4271
13 | 1.2425 | 0.03371 | 0.0574 | 36.8585
13.5 | 1.2587 | 0.03666 | 0.059 | 34.3344
14 | 1.2731 | 0.03995 | 0.0602 | 31.8673
14.5 | 1.2819 | 0.04397 | 0.061 | 29.154
15 | 1.2861 | 0.04875 | 0.0609 | 26.3815
15.5 | 1.2906 | 0.05377 | 0.0602 | 24.0022
16 | 1.2956 | 0.05886 | 0.0592 | 22.0116
16.5 | 1.2865 | 0.06586 | 0.0572 | 19.5339
17 | 1.2708 | 0.07413 | 0.0538 | 17.1429
17.5 | 1.2607 | 0.08196 | 0.0505 | 15.3819
18 | 1.2603 | 0.08828 | 0.0482 | 14.2762
18.5 | 1.2084 | 0.1026 | 0.0405 | 11.7778
19 | 1.1499 | 0.11861 | 0.0314 | 9.6948
19.5 | 1.1507 | 0.12556 | 0.0278 | 9.1645
20 | 0.8127 | 0.20119 | -0.0173 | 4.0395

## 31. Re 500k Mach 0.50 (1)
BIGFOIL.COM POLAR EXPORT
NACA32016.5
NACA32016.5 |  |  |  | Cl Max: | 1.261 | at alpha= | 9.5 | deg
JavaFoil+Calcfoil stall+Eppler ext transition |  |  |  | L/D Max: | 57.206 | at alpha= | 5.5 | deg
Re: | 500000 |  |  | Cd Min: | 0.00892 | at alpha= | 0 | deg
Mach: | 0.5 |  |  | Cl=0 at alpha= | -1.6338 | deg
|  |  |  | @ Cl=0.1, Cd= | 0.01094
|  |  |  | @ Cl=0.4, Cd= | 0.011348
|  |  |  | @ Cl=0.6, Cd= | 0.0132
alpha (deg) | Cl | Cd | Cm | Cl/Cd
-20 | -1.002 | 0.2254 | 0.004 | -4.447
-19.5 | -0.976 | 0.21856 | 0.004 | -4.467
-19 | -0.95 | 0.21311 | 0.004 | -4.458
-18.5 | -0.923 | 0.20886 | 0.004 | -4.418
-18 | -0.896 | 0.20455 | 0.003 | -4.382
-17.5 | -0.87 | 0.19425 | 0.003 | -4.479
-17 | -0.842 | 0.19054 | 0.003 | -4.422
-16.5 | -0.816 | 0.18617 | 0.003 | -4.383
-16 | -0.789 | 0.18194 | 0.003 | -4.339
-15.5 | -0.762 | 0.1698 | 0.002 | -4.487
-15 | -0.735 | 0.17226 | 0.002 | -4.268
-14.5 | -0.708 | 0.16812 | 0.002 | -4.213
-14 | -0.681 | 0.15781 | 0.002 | -4.314
-13.5 | -0.654 | 0.15333 | 0.001 | -4.265
-13 | -0.627 | 0.15001 | 0.001 | -4.179
-12.5 | -0.599 | 0.14116 | 0.001 | -4.246
-12 | -0.572 | 0.13518 | 0.001 | -4.233
-11.5 | -0.545 | 0.13037 | 0.001 | -4.178
-11 | -0.517 | 0.12207 | 0.001 | -4.239
-10.5 | -0.49 | 0.11818 | 0 | -4.149
-10 | -0.463 | 0.11021 | 0 | -4.197
-9.5 | -0.435 | 0.08614 | 0 | -5.049
-9 | -0.53 | 0.07275 | 0 | -7.286
-8.5 | -0.615 | 0.06173 | 0 | -9.967
-8 | -0.617 | 0.05584 | 0 | -11.05
-7.5 | -0.596 | 0.0514 | -0.001 | -11.593
-7 | -0.562 | 0.04757 | -0.001 | -11.82
-6.5 | -0.522 | 0.04431 | -0.001 | -11.779
-6 | -0.477 | 0.0415 | -0.001 | -11.489
-5.5 | -0.428 | 0.0391 | -0.001 | -10.951
-5 | -0.377 | 0.03702 | -0.002 | -10.182
-4.5 | -0.324 | 0.03492 | -0.002 | -9.289
-4 | -0.332 | 0.01299 | -0.004 | -25.541
-3.5 | -0.263 | 0.0124 | -0.004 | -21.216
-3 | -0.193 | 0.0122 | -0.005 | -15.851
-2.5 | -0.123 | 0.01205 | -0.005 | -10.212
-2 | -0.052 | 0.01196 | -0.005 | -4.354
-1.5 | 0.019 | 0.01046 | -0.006 | 1.842
-1 | 0.091 | 0.01093 | -0.006 | 8.292
-0.5 | 0.162 | 0.01101 | -0.006 | 14.714
0 | 0.233 | 0.00892 | -0.007 | 26.103
0.5 | 0.304 | 0.01038 | -0.007 | 29.245
1 | 0.374 | 0.0107 | -0.008 | 34.952
1.5 | 0.443 | 0.01242 | -0.008 | 35.692
2 | 0.512 | 0.01271 | -0.008 | 40.314
2.5 | 0.581 | 0.01308 | -0.009 | 44.413
3 | 0.649 | 0.01351 | -0.009 | 48.014
3.5 | 0.716 | 0.014 | -0.009 | 51.12
4 | 0.781 | 0.01458 | -0.01 | 53.582
4.5 | 0.845 | 0.01525 | -0.01 | 55.423
5 | 0.908 | 0.01603 | -0.01 | 56.618
5.5 | 0.968 | 0.01692 | -0.01 | 57.206
6 | 1.025 | 0.01802 | -0.011 | 56.899
6.5 | 1.079 | 0.0193 | -0.011 | 55.913
7 | 1.129 | 0.02087 | -0.011 | 54.118
7.5 | 1.173 | 0.02297 | -0.011 | 51.075
8 | 1.21 | 0.0257 | -0.012 | 47.082
8.5 | 1.239 | 0.02944 | -0.012 | 42.078
9 | 1.256 | 0.03491 | -0.012 | 35.979
9.5 | 1.261 | 0.04255 | -0.011 | 29.639
10 | 1.254 | 0.05298 | -0.011 | 23.665
10.5 | 1.232 | 0.06606 | -0.011 | 18.655
11 | 1.198 | 0.08025 | -0.01 | 14.933
11.5 | 1.13 | 0.09651 | -0.01 | 11.712
12 | 0.766 | 0.13272 | -0.007 | 5.768
12.5 | 0.796 | 0.15353 | -0.008 | 5.183
13 | 0.825 | 0.17252 | -0.008 | 4.784
13.5 | 0.855 | 0.18288 | -0.009 | 4.675
14 | 0.884 | 0.18396 | -0.009 | 4.803
14.5 | 0.913 | 0.19731 | -0.009 | 4.627

## 32. Re 500k Mach 0.50 (2)
BIGFOIL.COM POLAR EXPORT
NACA32016.5
NACA32016.5 |  |  |  | Cl Max: | 1.0221 | at alpha= | 9.5 | deg
XFOIL ncrit=9 |  |  |  | L/D Max: | 47.6018 | at alpha= | 5.5 | deg
Re: | 500000 |  |  | Cd Min: | 0.14819 | at alpha= | 14.5 | deg
Mach: | 0.5 |  |  | Cl=0 at alpha= | -1.8162 | deg
|  |  |  | @ Cl=0.1, Cd= | 0.009244
|  |  |  | @ Cl=0.4, Cd= | 0.01078
|  |  |  | @ Cl=0.6, Cd= | 0.013639
alpha (deg) | Cl | Cd | Cm | Cl/Cd
-14 | -0.4158 | 0.14047 | -0.0267 | -2.9601
-13.5 | -0.4292 | 0.12651 | -0.0346 | -3.3926
-13 | -0.4113 | 0.12181 | -0.034 | -3.3766
-12.5 | -0.4078 | 0.11365 | -0.0366 | -3.5882
-12 | -0.4641 | 0.09045 | -0.0494 | -5.131
-11.5 | -0.4761 | 0.08098 | -0.0526 | -5.8792
-11 | -0.5185 | 0.06788 | -0.0597 | -7.6385
-10.5 | -0.5607 | 0.05732 | -0.064 | -9.7819
-10 | -0.6 | 0.04934 | -0.0642 | -12.1605
-9.5 | -0.6393 | 0.04358 | -0.0598 | -14.6696
-9 | -0.6723 | 0.03908 | -0.0534 | -17.2032
-8.5 | -0.6504 | 0.03316 | -0.0555 | -19.614
-8 | -0.6113 | 0.02839 | -0.0552 | -21.5322
-7.5 | -0.5499 | 0.02448 | -0.0553 | -22.4632
-7 | -0.4597 | 0.02103 | -0.0594 | -21.8592
-6.5 | -0.3689 | 0.01853 | -0.0632 | -19.9083
-6 | -0.2873 | 0.01649 | -0.0657 | -17.4227
-5.5 | -0.23 | 0.01492 | -0.0641 | -15.4155
-5 | -0.1934 | 0.014 | -0.0578 | -13.8143
-4.5 | -0.1705 | 0.01315 | -0.049 | -12.9658
-4 | -0.1396 | 0.01268 | -0.0413 | -11.0095
-3.5 | -0.1045 | 0.01213 | -0.0345 | -8.615
-3 | -0.0622 | 0.01177 | -0.0289 | -5.2846
-2.5 | -0.0214 | 0.01136 | -0.0231 | -1.8838
-2 | -0.0129 | 0.00968 | -0.0124 | -1.3326
-1.5 | 0.0222 | 0.00934 | -0.0055 | 2.3769
-1 | 0.064 | 0.00924 | 0.0002 | 6.9264
0 | 0.1544 | 0.00925 | 0.0105 | 16.6919
0.5 | 0.1997 | 0.00935 | 0.0156 | 21.3583
1 | 0.2456 | 0.00951 | 0.0207 | 25.8254
1.5 | 0.2928 | 0.00977 | 0.0254 | 29.9693
2 | 0.3405 | 0.01014 | 0.03 | 33.5799
2.5 | 0.3887 | 0.01063 | 0.0344 | 36.5663
3 | 0.4498 | 0.01144 | 0.036 | 39.3182
3.5 | 0.5163 | 0.0124 | 0.0365 | 41.6371
4 | 0.5939 | 0.01355 | 0.0348 | 43.8303
4.5 | 0.6786 | 0.01478 | 0.0317 | 45.9134
5 | 0.7538 | 0.01612 | 0.0302 | 46.7618
5.5 | 0.8297 | 0.01743 | 0.0285 | 47.6018
6 | 0.9042 | 0.01911 | 0.0266 | 47.3155
6.5 | 0.9726 | 0.02066 | 0.0256 | 47.0765
7 | 0.9714 | 0.02196 | 0.0359 | 44.235
7.5 | 0.9782 | 0.02377 | 0.0444 | 41.1527
8 | 0.992 | 0.02576 | 0.0513 | 38.5093
8.5 | 1.0056 | 0.02825 | 0.057 | 35.5965
9 | 1.0176 | 0.03124 | 0.0618 | 32.5736
9.5 | 1.0221 | 0.03521 | 0.0656 | 29.0287
10 | 1.0197 | 0.04019 | 0.0676 | 25.372
10.5 | 1.011 | 0.0462 | 0.0682 | 21.8831
11 | 1.0011 | 0.05281 | 0.0676 | 18.9566
11.5 | 0.9843 | 0.06047 | 0.0659 | 16.2775
12 | 0.9117 | 0.07528 | 0.0577 | 12.1108
12.5 | 0.795 | 0.09751 | 0.0442 | 8.153
13 | 0.805 | 0.10351 | 0.0425 | 7.777
14.5 | 0.688 | 0.14819 | 0.0185 | 4.6427

## 33. Re 750k Mach 0.00 (1)
BIGFOIL.COM POLAR EXPORT
NACA32016.5
NACA32016.5 |  |  |  | Cl Max: | 1.666 | at alpha= | 17 | deg
JavaFoil+Calcfoil stall+Eppler ext transition |  |  |  | L/D Max: | 77.217 | at alpha= | 8.5 | deg
Re: | 750000 |  |  | Cd Min: | 0.0086 | at alpha= | -0.5 | deg
Mach: | 0 |  |  | Cl=0 at alpha= | -1.6371 | deg
|  |  |  | @ Cl=0.1, Cd= | 0.0099689
|  |  |  | @ Cl=0.4, Cd= | 0.0091233
|  |  |  | @ Cl=0.6, Cd= | 0.010572
alpha (deg) | Cl | Cd | Cm | Cl/Cd
-20 | -0.988 | 0.17571 | 0.003 | -5.624
-19.5 | -0.997 | 0.16805 | 0.003 | -5.933
-19 | -1.004 | 0.16063 | 0.003 | -6.252
-18.5 | -1.01 | 0.15296 | 0.003 | -6.604
-18 | -1.014 | 0.14504 | 0.003 | -6.992
-17.5 | -1.016 | 0.13848 | 0.002 | -7.338
-17 | -1.016 | 0.13127 | 0.002 | -7.741
-16.5 | -1.014 | 0.12512 | 0.002 | -8.105
-16 | -1.01 | 0.11849 | 0.002 | -8.521
-15.5 | -1.003 | 0.11237 | 0.002 | -8.926
-15 | -0.994 | 0.10648 | 0.002 | -9.331
-14.5 | -0.982 | 0.10103 | 0.002 | -9.72
-14 | -0.968 | 0.09568 | 0.001 | -10.114
-13.5 | -0.951 | 0.0904 | 0.001 | -10.515
-13 | -0.93 | 0.08552 | 0.001 | -10.876
-12.5 | -0.907 | 0.0807 | 0.001 | -11.24
-12 | -0.882 | 0.07606 | 0.001 | -11.595
-11.5 | -0.854 | 0.07186 | 0.001 | -11.888
-11 | -0.824 | 0.06778 | 0.001 | -12.164
-10.5 | -0.792 | 0.06388 | 0 | -12.406
-10 | -0.759 | 0.06015 | 0 | -12.612
-9.5 | -0.723 | 0.05661 | 0 | -12.768
-9 | -0.685 | 0.05325 | 0 | -12.871
-8.5 | -0.646 | 0.04994 | 0 | -12.944
-8 | -0.743 | 0.0132 | -0.001 | -56.287
-7.5 | -0.691 | 0.01281 | -0.001 | -53.966
-7 | -0.638 | 0.01241 | -0.001 | -51.387
-6.5 | -0.582 | 0.01209 | -0.002 | -48.177
-6 | -0.526 | 0.01176 | -0.002 | -44.736
-5.5 | -0.468 | 0.01152 | -0.002 | -40.656
-5 | -0.41 | 0.0113 | -0.003 | -36.272
-4.5 | -0.351 | 0.00998 | -0.003 | -35.116
-4 | -0.29 | 0.01032 | -0.003 | -28.133
-3.5 | -0.23 | 0.01022 | -0.004 | -22.479
-3 | -0.169 | 0.01064 | -0.004 | -15.838
-2.5 | -0.107 | 0.01061 | -0.004 | -10.092
-2 | -0.045 | 0.01056 | -0.005 | -4.287
-1.5 | 0.017 | 0.01109 | -0.005 | 1.51
-1 | 0.079 | 0.01067 | -0.005 | 7.379
-0.5 | 0.141 | 0.0086 | -0.006 | 16.365
0 | 0.203 | 0.00869 | -0.006 | 23.301
0.5 | 0.264 | 0.00881 | -0.006 | 30.004
1 | 0.326 | 0.00933 | -0.007 | 34.924
1.5 | 0.387 | 0.00907 | -0.007 | 42.685
2 | 0.448 | 0.00932 | -0.007 | 48.076
2.5 | 0.509 | 0.00974 | -0.007 | 52.245
3 | 0.569 | 0.0099 | -0.008 | 57.491
3.5 | 0.629 | 0.0112 | -0.008 | 56.176
4 | 0.689 | 0.01143 | -0.008 | 60.275
4.5 | 0.748 | 0.01172 | -0.009 | 63.842
5 | 0.807 | 0.01204 | -0.009 | 67.03
5.5 | 0.865 | 0.0124 | -0.009 | 69.729
6 | 0.922 | 0.01279 | -0.009 | 72.096
6.5 | 0.979 | 0.01322 | -0.01 | 74.052
7 | 1.035 | 0.01368 | -0.01 | 75.605
7.5 | 1.089 | 0.01424 | -0.01 | 76.491
8 | 1.142 | 0.01482 | -0.011 | 77.083
8.5 | 1.194 | 0.01547 | -0.011 | 77.217
9 | 1.245 | 0.01619 | -0.011 | 76.873
9.5 | 1.293 | 0.01705 | -0.011 | 75.873
10 | 1.34 | 0.01798 | -0.011 | 74.517
10.5 | 1.384 | 0.01906 | -0.012 | 72.61
11 | 1.426 | 0.02037 | -0.012 | 70.006
11.5 | 1.465 | 0.02195 | -0.012 | 66.724
12 | 1.501 | 0.0238 | -0.012 | 63.053
12.5 | 1.534 | 0.02601 | -0.012 | 58.97
13 | 1.562 | 0.02874 | -0.012 | 54.358
13.5 | 1.588 | 0.03202 | -0.012 | 49.586
14 | 1.61 | 0.0358 | -0.012 | 44.966
14.5 | 1.628 | 0.04028 | -0.013 | 40.411
15 | 1.642 | 0.04549 | -0.013 | 36.086
15.5 | 1.652 | 0.0514 | -0.013 | 32.148
16 | 1.661 | 0.05785 | -0.013 | 28.707
16.5 | 1.664 | 0.0652 | -0.013 | 25.524
17 | 1.666 | 0.07302 | -0.012 | 22.813
17.5 | 1.666 | 0.08126 | -0.012 | 20.497
18 | 1.662 | 0.09031 | -0.012 | 18.405
18.5 | 1.655 | 0.09951 | -0.012 | 16.636
19 | 1.647 | 0.10917 | -0.012 | 15.085
19.5 | 1.636 | 0.1192 | -0.012 | 13.727
20 | 1.624 | 0.12928 | -0.012 | 12.564

## 34. Re 750k Mach 0.00 (2)
BIGFOIL.COM POLAR EXPORT
NACA32016.5
NACA32016.5 |  |  |  | Cl Max: | 1.4356 | at alpha= | 18 | deg
XFOIL ncrit=9 |  |  |  | L/D Max: | 74.401 | at alpha= | 8.5 | deg
Re: | 750000 |  |  | Cd Min: | 0.18496 | at alpha= | -18.5 | deg
Mach: | 0 |  |  | Cl=0 at alpha= | -1.6932 | deg
|  |  |  | @ Cl=0.1, Cd= | 0.0073408
|  |  |  | @ Cl=0.4, Cd= | 0.0082908
|  |  |  | @ Cl=0.6, Cd= | 0.01012
alpha (deg) | Cl | Cd | Cm | Cl/Cd
-18.5 | -0.5457 | 0.18496 | -0.0007 | -2.9504
-18 | -0.558 | 0.16927 | -0.0088 | -3.2965
-17.5 | -0.5431 | 0.1642 | -0.0106 | -3.3076
-17 | -0.644 | 0.12229 | -0.0299 | -5.2662
-16.5 | -0.6305 | 0.11762 | -0.0313 | -5.3605
-16 | -0.9671 | 0.05483 | -0.0647 | -17.6382
-15.5 | -0.9631 | 0.05128 | -0.0647 | -18.7812
-15 | -0.974 | 0.04642 | -0.0635 | -20.9823
-14.5 | -0.9828 | 0.04227 | -0.0607 | -23.2505
-14 | -0.9923 | 0.03799 | -0.0564 | -26.12
-13.5 | -0.9956 | 0.03463 | -0.0509 | -28.7496
-13 | -0.9948 | 0.03126 | -0.0447 | -31.8234
-12.5 | -0.9885 | 0.0291 | -0.038 | -33.9691
-12 | -0.9701 | 0.02656 | -0.033 | -36.5248
-11.5 | -0.965 | 0.02545 | -0.0249 | -37.9175
-11 | -0.9641 | 0.02474 | -0.0157 | -38.9693
-10.5 | -0.9013 | 0.02328 | -0.0185 | -38.7156
-10 | -0.8384 | 0.02158 | -0.021 | -38.8508
-9.5 | -0.7763 | 0.01984 | -0.0233 | -39.128
-9 | -0.709 | 0.01842 | -0.0266 | -38.4908
-8.5 | -0.6502 | 0.0172 | -0.0279 | -37.8023
-8 | -0.5821 | 0.01598 | -0.0309 | -36.4268
-7.5 | -0.5248 | 0.01458 | -0.0319 | -35.9945
-7 | -0.4578 | 0.01364 | -0.0346 | -33.563
-6.5 | -0.3928 | 0.01283 | -0.0367 | -30.6157
-6 | -0.3401 | 0.01185 | -0.0364 | -28.7004
-5.5 | -0.2929 | 0.01139 | -0.0344 | -25.7155
-5 | -0.2508 | 0.01088 | -0.0314 | -23.0515
-4.5 | -0.2078 | 0.01056 | -0.0285 | -19.678
-4 | -0.1656 | 0.01026 | -0.0253 | -16.1404
-3.5 | -0.1217 | 0.01007 | -0.0225 | -12.0854
-2.5 | -0.0562 | 0.0084 | -0.0132 | -6.6905
-2 | -0.0243 | 0.00768 | -0.0083 | -3.1641
-1.5 | 0.0153 | 0.00747 | -0.0047 | 2.0482
-1 | 0.0575 | 0.00738 | -0.0015 | 7.7913
-0.5 | 0.1009 | 0.00734 | 0.0014 | 13.7466
0 | 0.1446 | 0.00735 | 0.0043 | 19.6735
1 | 0.233 | 0.00748 | 0.0099 | 31.1497
1.5 | 0.2795 | 0.00763 | 0.0122 | 36.6317
2 | 0.3274 | 0.00783 | 0.0142 | 41.8135
2.5 | 0.376 | 0.00812 | 0.0159 | 46.3054
3 | 0.4294 | 0.0085 | 0.0166 | 50.5176
3.5 | 0.487 | 0.00897 | 0.0163 | 54.2921
4.5 | 0.6108 | 0.01023 | 0.0134 | 59.7067
5 | 0.6811 | 0.01091 | 0.0101 | 62.429
5.5 | 0.7433 | 0.01158 | 0.0086 | 64.1883
6 | 0.8142 | 0.01219 | 0.0051 | 66.7925
6.5 | 0.874 | 0.01285 | 0.0039 | 68.0156
7 | 0.9457 | 0.01344 | 0.0001 | 70.3646
7.5 | 1.0088 | 0.01424 | -0.0021 | 70.8427
8 | 1.0763 | 0.01473 | -0.0051 | 73.0686
8.5 | 1.1428 | 0.01536 | -0.0081 | 74.401
9 | 1.1488 | 0.01602 | 0.0008 | 71.7104
9.5 | 1.1566 | 0.01635 | 0.0096 | 70.7401
10 | 1.1729 | 0.01686 | 0.0164 | 69.567
10.5 | 1.1934 | 0.01751 | 0.0222 | 68.1553
11 | 1.2122 | 0.01848 | 0.0276 | 65.5952
11.5 | 1.2307 | 0.01971 | 0.0326 | 62.4404
12 | 1.2582 | 0.0207 | 0.036 | 60.7826
12.5 | 1.2841 | 0.02191 | 0.0391 | 58.6079
13 | 1.3066 | 0.02349 | 0.0421 | 55.6237
13.5 | 1.3236 | 0.02561 | 0.045 | 51.6829
14 | 1.3491 | 0.02735 | 0.0468 | 49.3272
14.5 | 1.3716 | 0.02946 | 0.0484 | 46.558
15 | 1.3868 | 0.03229 | 0.0498 | 42.9483
15.5 | 1.398 | 0.03564 | 0.0508 | 39.2256
16 | 1.4148 | 0.03875 | 0.0512 | 36.511
16.5 | 1.4267 | 0.04249 | 0.0512 | 33.5773
17 | 1.4277 | 0.04749 | 0.0508 | 30.0632
17.5 | 1.4316 | 0.05242 | 0.05 | 27.3102
18 | 1.4356 | 0.05762 | 0.0487 | 24.915
18.5 | 1.4299 | 0.06407 | 0.0467 | 22.3178
19 | 1.4163 | 0.07159 | 0.0443 | 19.7835
19.5 | 1.4087 | 0.0787 | 0.0416 | 17.8996
20 | 1.3946 | 0.0869 | 0.0382 | 16.0483

## 35. Re 750k Mach 0.10 (1)
BIGFOIL.COM POLAR EXPORT
NACA32016.5
NACA32016.5 |  |  |  | Cl Max: | 1.652 | at alpha= | 16.5 | deg
JavaFoil+Calcfoil stall+Eppler ext transition |  |  |  | L/D Max: | 76.656 | at alpha= | 8.5 | deg
Re: | 750000 |  |  | Cd Min: | 0.00863 | at alpha= | -0.5 | deg
Mach: | 0.1 |  |  | Cl=0 at alpha= | -1.6371 | deg
|  |  |  | @ Cl=0.1, Cd= | 0.010019
|  |  |  | @ Cl=0.4, Cd= | 0.0091469
|  |  |  | @ Cl=0.6, Cd= | 0.011148
alpha (deg) | Cl | Cd | Cm | Cl/Cd
-20 | -0.949 | 0.17841 | 0.003 | -5.318
-19.5 | -0.961 | 0.17012 | 0.003 | -5.648
-19 | -0.971 | 0.1619 | 0.003 | -6.001
-18.5 | -0.98 | 0.15553 | 0.003 | -6.303
-18 | -0.987 | 0.14727 | 0.003 | -6.704
-17.5 | -0.992 | 0.1397 | 0.002 | -7.103
-17 | -0.995 | 0.13263 | 0.002 | -7.504
-16.5 | -0.996 | 0.12645 | 0.002 | -7.875
-16 | -0.994 | 0.12017 | 0.002 | -8.271
-15.5 | -0.99 | 0.11372 | 0.002 | -8.702
-15 | -0.983 | 0.10773 | 0.002 | -9.123
-14.5 | -0.973 | 0.10188 | 0.002 | -9.552
-14 | -0.961 | 0.09657 | 0.001 | -9.947
-13.5 | -0.945 | 0.09118 | 0.001 | -10.364
-13 | -0.926 | 0.08591 | 0.001 | -10.778
-12.5 | -0.904 | 0.08114 | 0.001 | -11.145
-12 | -0.88 | 0.07662 | 0.001 | -11.487
-11.5 | -0.854 | 0.07217 | 0.001 | -11.829
-11 | -0.824 | 0.06794 | 0.001 | -12.135
-10.5 | -0.793 | 0.06416 | 0 | -12.363
-10 | -0.76 | 0.06046 | 0 | -12.563
-9.5 | -0.724 | 0.05677 | 0 | -12.761
-9 | -0.687 | 0.05337 | 0 | -12.877
-8.5 | -0.648 | 0.05006 | 0 | -12.953
-8 | -0.745 | 0.01329 | -0.001 | -56.074
-7.5 | -0.694 | 0.01288 | -0.001 | -53.884
-7 | -0.64 | 0.0125 | -0.001 | -51.227
-6.5 | -0.585 | 0.01214 | -0.002 | -48.179
-6 | -0.528 | 0.01184 | -0.002 | -44.62
-5.5 | -0.471 | 0.01157 | -0.002 | -40.686
-5 | -0.412 | 0.01133 | -0.003 | -36.331
-4.5 | -0.352 | 0.01001 | -0.003 | -35.189
-4 | -0.292 | 0.01036 | -0.003 | -28.159
-3.5 | -0.231 | 0.01027 | -0.004 | -22.487
-3 | -0.169 | 0.0107 | -0.004 | -15.828
-2.5 | -0.108 | 0.01065 | -0.004 | -10.097
-2 | -0.045 | 0.01061 | -0.005 | -4.287
-1.5 | 0.017 | 0.01113 | -0.005 | 1.512
-1 | 0.079 | 0.01073 | -0.005 | 7.378
-0.5 | 0.141 | 0.00863 | -0.006 | 16.391
0 | 0.204 | 0.00873 | -0.006 | 23.326
0.5 | 0.266 | 0.00884 | -0.006 | 30.028
1 | 0.327 | 0.00891 | -0.007 | 36.75
1.5 | 0.389 | 0.0091 | -0.007 | 42.753
2 | 0.45 | 0.00936 | -0.007 | 48.142
2.5 | 0.511 | 0.00982 | -0.008 | 52.051
3 | 0.572 | 0.01105 | -0.008 | 51.758
3.5 | 0.632 | 0.01126 | -0.008 | 56.155
4 | 0.692 | 0.01152 | -0.008 | 60.075
4.5 | 0.752 | 0.01178 | -0.009 | 63.809
5 | 0.811 | 0.01211 | -0.009 | 66.946
5.5 | 0.869 | 0.01248 | -0.009 | 69.613
6 | 0.926 | 0.01288 | -0.01 | 71.93
6.5 | 0.983 | 0.01331 | -0.01 | 73.833
7 | 1.039 | 0.01382 | -0.01 | 75.179
7.5 | 1.093 | 0.01437 | -0.01 | 76.106
8 | 1.147 | 0.01496 | -0.011 | 76.646
8.5 | 1.199 | 0.01564 | -0.011 | 76.656
9 | 1.249 | 0.01639 | -0.011 | 76.198
9.5 | 1.297 | 0.01726 | -0.011 | 75.14
10 | 1.343 | 0.01825 | -0.011 | 73.596
10.5 | 1.387 | 0.01939 | -0.012 | 71.545
11 | 1.428 | 0.02078 | -0.012 | 68.745
11.5 | 1.467 | 0.02245 | -0.012 | 65.328
12 | 1.502 | 0.02441 | -0.012 | 61.509
12.5 | 1.534 | 0.02675 | -0.012 | 57.318
13 | 1.561 | 0.02973 | -0.012 | 52.509
13.5 | 1.585 | 0.03322 | -0.012 | 47.71
14 | 1.606 | 0.03727 | -0.012 | 43.088
14.5 | 1.622 | 0.04208 | -0.013 | 38.552
15 | 1.634 | 0.04767 | -0.013 | 34.283
15.5 | 1.644 | 0.05368 | -0.013 | 30.627
16 | 1.65 | 0.06068 | -0.012 | 27.196
16.5 | 1.652 | 0.06836 | -0.012 | 24.165
17 | 1.651 | 0.07653 | -0.012 | 21.578
17.5 | 1.648 | 0.08542 | -0.012 | 19.298
18 | 1.643 | 0.09451 | -0.012 | 17.388
18.5 | 1.634 | 0.10416 | -0.012 | 15.689
19 | 1.623 | 0.11409 | -0.012 | 14.223
19.5 | 1.609 | 0.1244 | -0.012 | 12.938
20 | 1.595 | 0.13463 | -0.012 | 11.844

## 36. Re 750k Mach 0.10 (2)
BIGFOIL.COM POLAR EXPORT
NACA32016.5
NACA32016.5 |  |  |  | Cl Max: | 1.4209 | at alpha= | 18 | deg
XFOIL ncrit=9 |  |  |  | L/D Max: | 73.7123 | at alpha= | 8.5 | deg
Re: | 750000 |  |  | Cd Min: | 0.17028 | at alpha= | -18 | deg
Mach: | 0.1 |  |  | Cl=0 at alpha= | -1.6954 | deg
|  |  |  | @ Cl=0.1, Cd= | 0.0073815
|  |  |  | @ Cl=0.4, Cd= | 0.0083146
|  |  |  | @ Cl=0.6, Cd= | 0.010173
alpha (deg) | Cl | Cd | Cm | Cl/Cd
-18 | -0.5565 | 0.17028 | -0.0087 | -3.2681
-17.5 | -0.5414 | 0.16522 | -0.0104 | -3.2768
-17 | -0.526 | 0.1602 | -0.0122 | -3.2834
-16.5 | -0.6255 | 0.11936 | -0.0311 | -5.2404
-16 | -0.8677 | 0.06787 | -0.0612 | -12.7847
-15.5 | -0.8807 | 0.06136 | -0.0637 | -14.353
-15 | -0.9201 | 0.05246 | -0.0649 | -17.5391
-14.5 | -0.9415 | 0.04666 | -0.0635 | -20.1779
-14 | -0.9618 | 0.04131 | -0.0597 | -23.2825
-13.5 | -0.973 | 0.03723 | -0.0545 | -26.1348
-13 | -0.9805 | 0.03329 | -0.048 | -29.4533
-12.5 | -0.9781 | 0.03026 | -0.0413 | -32.3232
-12 | -0.97 | 0.02764 | -0.0346 | -35.0941
-11.5 | -0.9609 | 0.02609 | -0.0273 | -36.8302
-11 | -0.9658 | 0.02537 | -0.0171 | -38.0686
-10.5 | -0.9037 | 0.02388 | -0.0197 | -37.8434
-10 | -0.84 | 0.02203 | -0.0222 | -38.1298
-9.5 | -0.7779 | 0.02058 | -0.0242 | -37.7988
-9 | -0.7102 | 0.01868 | -0.0277 | -38.0193
-8.5 | -0.6509 | 0.01742 | -0.0289 | -37.3651
-8 | -0.5829 | 0.01614 | -0.0319 | -36.1152
-7.5 | -0.5249 | 0.01472 | -0.0329 | -35.659
-7 | -0.4576 | 0.01374 | -0.0355 | -33.3042
-6.5 | -0.3925 | 0.01288 | -0.0376 | -30.4736
-6 | -0.339 | 0.0119 | -0.0373 | -28.4874
-5.5 | -0.2925 | 0.01143 | -0.0351 | -25.5906
-5 | -0.2506 | 0.01094 | -0.0319 | -22.9068
-4.5 | -0.208 | 0.0106 | -0.0289 | -19.6226
-4 | -0.1657 | 0.0103 | -0.0257 | -16.0874
-3.5 | -0.1219 | 0.01009 | -0.0228 | -12.0813
-3 | -0.0784 | 0.00988 | -0.0198 | -7.9352
-2 | -0.024 | 0.00774 | -0.0084 | -3.1008
-1.5 | 0.0154 | 0.00752 | -0.0047 | 2.0479
-1 | 0.0578 | 0.00742 | -0.0015 | 7.7898
-0.5 | 0.1017 | 0.00738 | 0.0014 | 13.7805
0 | 0.145 | 0.00739 | 0.0045 | 19.6211
0.5 | 0.1899 | 0.00743 | 0.0072 | 25.5585
1 | 0.2341 | 0.00751 | 0.0101 | 31.1718
1.5 | 0.28 | 0.00768 | 0.0126 | 36.4583
2 | 0.3284 | 0.00787 | 0.0145 | 41.7281
2.5 | 0.3767 | 0.00815 | 0.0164 | 46.2209
3 | 0.4305 | 0.00853 | 0.0171 | 50.4689
3.5 | 0.4882 | 0.00902 | 0.0168 | 54.1242
4 | 0.5501 | 0.00962 | 0.0156 | 57.183
4.5 | 0.6124 | 0.01031 | 0.0141 | 59.3986
5 | 0.6836 | 0.01098 | 0.0108 | 62.2587
5.5 | 0.7463 | 0.01164 | 0.0092 | 64.1151
6 | 0.8172 | 0.01231 | 0.0059 | 66.3851
6.5 | 0.8781 | 0.01294 | 0.0046 | 67.8594
7 | 0.9496 | 0.01357 | 0.001 | 69.9779
7.5 | 1.0132 | 0.01436 | -0.0012 | 70.5571
8 | 1.0814 | 0.01488 | -0.0042 | 72.6747
8.5 | 1.1477 | 0.01557 | -0.0071 | 73.7123
9 | 1.1426 | 0.01617 | 0.0041 | 70.6617
9.5 | 1.1542 | 0.01653 | 0.0122 | 69.8246
10 | 1.1714 | 0.01709 | 0.0189 | 68.543
10.5 | 1.1921 | 0.01782 | 0.0246 | 66.8967
11 | 1.2092 | 0.01895 | 0.0302 | 63.81
11.5 | 1.231 | 0.02011 | 0.0347 | 61.2133
12 | 1.2579 | 0.02121 | 0.0381 | 59.3069
12.5 | 1.2833 | 0.02254 | 0.0412 | 56.9343
13 | 1.303 | 0.0244 | 0.0443 | 53.4016
13.5 | 1.323 | 0.02646 | 0.0469 | 50
14 | 1.3472 | 0.0284 | 0.0486 | 47.4366
14.5 | 1.3682 | 0.03074 | 0.0501 | 44.5088
15 | 1.3792 | 0.03404 | 0.0515 | 40.517
15.5 | 1.3937 | 0.0373 | 0.0522 | 37.3646
16 | 1.4082 | 0.04076 | 0.0525 | 34.5486
16.5 | 1.4175 | 0.04493 | 0.0523 | 31.5491
17 | 1.4137 | 0.0505 | 0.0517 | 27.9941
17.5 | 1.4202 | 0.05544 | 0.0505 | 25.6169
18 | 1.4209 | 0.06114 | 0.0489 | 23.2401
18.5 | 1.4115 | 0.06821 | 0.0466 | 20.6934
19 | 1.399 | 0.07578 | 0.044 | 18.4613
19.5 | 1.388 | 0.0835 | 0.041 | 16.6228
20 | 1.3709 | 0.0922 | 0.0372 | 14.8688

## 37. Re 750k Mach 0.25 (1)
BIGFOIL.COM POLAR EXPORT
NACA32016.5
NACA32016.5 |  |  |  | Cl Max: | 1.579 | at alpha= | 15 | deg
JavaFoil+Calcfoil stall+Eppler ext transition |  |  |  | L/D Max: | 73.86 | at alpha= | 8 | deg
Re: | 750000 |  |  | Cd Min: | 0.00864 | at alpha= | 0.5 | deg
Mach: | 0.25 |  |  | Cl=0 at alpha= | -1.6328 | deg
|  |  |  | @ Cl=0.1, Cd= | 0.010325
|  |  |  | @ Cl=0.4, Cd= | 0.0090933
|  |  |  | @ Cl=0.6, Cd= | 0.011389
alpha (deg) | Cl | Cd | Cm | Cl/Cd
-19 | -0.678 | 0.18809 | 0.003 | -3.606
-18.5 | -0.717 | 0.17746 | 0.003 | -4.041
-18 | -0.753 | 0.1668 | 0.003 | -4.512
-17.5 | -0.785 | 0.15605 | 0.002 | -5.029
-17 | -0.813 | 0.14637 | 0.002 | -5.557
-16.5 | -0.838 | 0.13741 | 0.002 | -6.099
-16 | -0.859 | 0.12937 | 0.002 | -6.638
-15.5 | -0.875 | 0.12231 | 0.002 | -7.155
-15 | -0.887 | 0.11464 | 0.002 | -7.737
-14.5 | -0.895 | 0.10789 | 0.002 | -8.292
-14 | -0.898 | 0.10148 | 0.001 | -8.846
-13.5 | -0.896 | 0.09541 | 0.001 | -9.386
-13 | -0.888 | 0.0899 | 0.001 | -9.878
-12.5 | -0.876 | 0.08444 | 0.001 | -10.377
-12 | -0.861 | 0.07937 | 0.001 | -10.845
-11.5 | -0.841 | 0.07445 | 0.001 | -11.3
-11 | -0.818 | 0.06999 | 0.001 | -11.692
-10.5 | -0.792 | 0.06579 | 0 | -12.038
-10 | -0.762 | 0.06179 | 0 | -12.336
-9.5 | -0.73 | 0.05815 | 0 | -12.548
-9 | -0.695 | 0.05461 | 0 | -12.719
-8.5 | -0.657 | 0.05126 | 0 | -12.819
-8 | -0.618 | 0.04805 | 0 | -12.852
-7.5 | -0.576 | 0.04502 | -0.001 | -12.801
-7 | -0.653 | 0.01289 | -0.002 | -50.68
-6.5 | -0.598 | 0.0125 | -0.002 | -47.811
-6 | -0.541 | 0.01216 | -0.002 | -44.443
-5.5 | -0.482 | 0.01187 | -0.003 | -40.604
-5 | -0.422 | 0.0116 | -0.003 | -36.386
-4.5 | -0.361 | 0.01141 | -0.003 | -31.644
-4 | -0.299 | 0.01007 | -0.004 | -29.74
-3.5 | -0.237 | 0.01047 | -0.004 | -22.64
-3 | -0.174 | 0.01041 | -0.004 | -16.713
-2.5 | -0.11 | 0.01086 | -0.005 | -10.174
-2 | -0.047 | 0.01044 | -0.005 | -4.475
-1.5 | 0.017 | 0.01043 | -0.005 | 1.658
-1 | 0.081 | 0.01094 | -0.005 | 7.432
-0.5 | 0.145 | 0.00887 | -0.006 | 16.386
0 | 0.209 | 0.00897 | -0.006 | 23.316
0.5 | 0.273 | 0.00864 | -0.006 | 31.55
1 | 0.336 | 0.00882 | -0.007 | 38.097
1.5 | 0.399 | 0.00908 | -0.007 | 43.999
2 | 0.462 | 0.00992 | -0.007 | 46.563
2.5 | 0.525 | 0.01114 | -0.008 | 47.069
3 | 0.587 | 0.01134 | -0.008 | 51.728
3.5 | 0.648 | 0.01157 | -0.008 | 56.067
4 | 0.71 | 0.01185 | -0.009 | 59.87
4.5 | 0.77 | 0.01216 | -0.009 | 63.345
5 | 0.83 | 0.01253 | -0.009 | 66.284
5.5 | 0.89 | 0.01294 | -0.009 | 68.726
6 | 0.948 | 0.01342 | -0.01 | 70.632
6.5 | 1.005 | 0.01391 | -0.01 | 72.233
7 | 1.061 | 0.01449 | -0.01 | 73.251
7.5 | 1.116 | 0.01512 | -0.011 | 73.784
8 | 1.169 | 0.01583 | -0.011 | 73.86
8.5 | 1.22 | 0.01664 | -0.011 | 73.337
9 | 1.269 | 0.01761 | -0.011 | 72.088
9.5 | 1.316 | 0.01869 | -0.011 | 70.384
10 | 1.36 | 0.01998 | -0.012 | 68.055
10.5 | 1.4 | 0.02153 | -0.012 | 65.041
11 | 1.437 | 0.02346 | -0.012 | 61.274
11.5 | 1.47 | 0.02572 | -0.012 | 57.177
12 | 1.5 | 0.02853 | -0.012 | 52.567
12.5 | 1.524 | 0.03214 | -0.012 | 47.422
13 | 1.545 | 0.03641 | -0.012 | 42.423
13.5 | 1.56 | 0.04142 | -0.012 | 37.673
14 | 1.571 | 0.04744 | -0.012 | 33.12
14.5 | 1.577 | 0.05433 | -0.012 | 29.035
15 | 1.579 | 0.06186 | -0.012 | 25.535
15.5 | 1.576 | 0.07049 | -0.012 | 22.364
16 | 1.57 | 0.07975 | -0.012 | 19.686
16.5 | 1.558 | 0.08931 | -0.012 | 17.448
17 | 1.543 | 0.09975 | -0.012 | 15.466
17.5 | 1.524 | 0.11054 | -0.012 | 13.785
18 | 1.501 | 0.12179 | -0.012 | 12.324
18.5 | 1.471 | 0.13348 | -0.012 | 11.023
19 | 1.438 | 0.14537 | -0.012 | 9.893
19.5 | 1.401 | 0.15757 | -0.011 | 8.891
20 | 1.36 | 0.17054 | -0.011 | 7.973

## 38. Re 750k Mach 0.25 (2)
BIGFOIL.COM POLAR EXPORT
NACA32016.5
NACA32016.5 |  |  |  | Cl Max: | 1.3556 | at alpha= | 16 | deg
XFOIL ncrit=9 |  |  |  | L/D Max: | 69.905 | at alpha= | 8 | deg
Re: | 750000 |  |  | Cd Min: | 0.15221 | at alpha= | -16 | deg
Mach: | 0.25 |  |  | Cl=0 at alpha= | -1.7196 | deg
|  |  |  | @ Cl=0.1, Cd= | 0.0075835
|  |  |  | @ Cl=0.4, Cd= | 0.0085191
|  |  |  | @ Cl=0.6, Cd= | 0.010432
alpha (deg) | Cl | Cd | Cm | Cl/Cd
-16 | -0.4932 | 0.15221 | -0.0165 | -3.2403
-15.5 | -0.5841 | 0.1145 | -0.0341 | -5.1013
-15 | -0.6222 | 0.09813 | -0.043 | -6.3406
-14.5 | -0.6917 | 0.07845 | -0.0554 | -8.8171
-14 | -0.7486 | 0.06464 | -0.0629 | -11.5811
-13.5 | -0.7959 | 0.05451 | -0.0656 | -14.601
-13 | -0.8364 | 0.04685 | -0.0643 | -17.8527
-12.5 | -0.8678 | 0.0412 | -0.0594 | -21.0631
-12 | -0.8963 | 0.0361 | -0.0516 | -24.8283
-11.5 | -0.9168 | 0.0323 | -0.0419 | -28.3839
-11 | -0.931 | 0.02949 | -0.0315 | -31.57
-10.5 | -0.9089 | 0.02763 | -0.0268 | -32.8954
-10 | -0.8474 | 0.02532 | -0.0289 | -33.4676
-9.5 | -0.7862 | 0.02287 | -0.0304 | -34.3769
-9 | -0.7157 | 0.02035 | -0.0335 | -35.1695
-8.5 | -0.6522 | 0.0187 | -0.0351 | -34.877
-8 | -0.5835 | 0.01715 | -0.0376 | -34.0233
-7.5 | -0.5201 | 0.0159 | -0.0388 | -32.7107
-7 | -0.4536 | 0.01432 | -0.0412 | -31.676
-6.5 | -0.3866 | 0.01325 | -0.0432 | -29.1774
-6 | -0.3352 | 0.01227 | -0.0419 | -27.3187
-5.5 | -0.2899 | 0.0117 | -0.0391 | -24.7778
-5 | -0.2466 | 0.01134 | -0.0356 | -21.746
-4.5 | -0.2086 | 0.01083 | -0.0312 | -19.2613
-4 | -0.1652 | 0.0106 | -0.0277 | -15.5849
-3.5 | -0.123 | 0.01028 | -0.0241 | -11.965
-3 | -0.0788 | 0.01006 | -0.0208 | -7.833
-2.5 | -0.0453 | 0.00926 | -0.0158 | -4.892
-2 | -0.0217 | 0.00802 | -0.0091 | -2.7057
-1.5 | 0.017 | 0.00773 | -0.0049 | 2.1992
-1 | 0.0601 | 0.00762 | -0.0014 | 7.8871
-0.5 | 0.1038 | 0.00758 | 0.0019 | 13.6939
0 | 0.1488 | 0.00759 | 0.0051 | 19.6047
0.5 | 0.194 | 0.00763 | 0.0082 | 25.426
1 | 0.2382 | 0.00772 | 0.0115 | 30.8549
1.5 | 0.285 | 0.00787 | 0.0143 | 36.2135
2 | 0.3326 | 0.00809 | 0.0169 | 41.1125
2.5 | 0.3822 | 0.00838 | 0.019 | 45.6086
3 | 0.4334 | 0.00878 | 0.0207 | 49.3622
4 | 0.5566 | 0.00997 | 0.0194 | 55.8275
5 | 0.6948 | 0.01144 | 0.0148 | 60.7343
5.5 | 0.7616 | 0.01209 | 0.0131 | 62.9942
6 | 0.8329 | 0.0129 | 0.0103 | 64.5659
7 | 0.9671 | 0.01447 | 0.0062 | 66.8348
7.5 | 1.0343 | 0.01506 | 0.0043 | 68.6786
8 | 1.1038 | 0.01579 | 0.0016 | 69.905
8.5 | 1.1129 | 0.01663 | 0.0101 | 66.9212
9 | 1.126 | 0.01709 | 0.0182 | 65.8865
9.5 | 1.1432 | 0.01781 | 0.0253 | 64.1887
10 | 1.1631 | 0.01874 | 0.0313 | 62.0651
10.5 | 1.1795 | 0.02012 | 0.0372 | 58.6233
11 | 1.2011 | 0.02156 | 0.0418 | 55.7096
11.5 | 1.2275 | 0.02298 | 0.0454 | 53.416
12 | 1.2514 | 0.02475 | 0.0487 | 50.5616
12.5 | 1.2682 | 0.0272 | 0.0517 | 46.625
13 | 1.2881 | 0.02972 | 0.054 | 43.3412
13.5 | 1.3091 | 0.03238 | 0.0557 | 40.4293
14 | 1.3261 | 0.03556 | 0.0569 | 37.2919
14.5 | 1.3318 | 0.03984 | 0.0578 | 33.4287
15 | 1.3444 | 0.0439 | 0.058 | 30.6241
15.5 | 1.3529 | 0.04856 | 0.0576 | 27.8604
16 | 1.3556 | 0.05399 | 0.0567 | 25.1084
16.5 | 1.3493 | 0.06043 | 0.0553 | 22.3283
17 | 1.3457 | 0.06708 | 0.0533 | 20.0611
17.5 | 1.3376 | 0.07442 | 0.0506 | 17.9737
18 | 1.3232 | 0.08263 | 0.0474 | 16.0136
18.5 | 1.3041 | 0.09162 | 0.0436 | 14.2338
19 | 1.283 | 0.1013 | 0.039 | 12.6654
19.5 | 1.261 | 0.1112 | 0.0341 | 11.3399
20 | 1.2367 | 0.12156 | 0.0287 | 10.1736

## 39. Re 750k Mach 0.50 (1)
BIGFOIL.COM POLAR EXPORT
NACA32016.5
NACA32016.5 |  |  |  | Cl Max: | 1.29 | at alpha= | 9.5 | deg
JavaFoil+Calcfoil stall+Eppler ext transition |  |  |  | L/D Max: | 63.022 | at alpha= | 5.5 | deg
Re: | 750000 |  |  | Cd Min: | 0.00846 | at alpha= | 0.5 | deg
Mach: | 0.5 |  |  | Cl=0 at alpha= | -1.6338 | deg
|  |  |  | @ Cl=0.1, Cd= | 0.010409
|  |  |  | @ Cl=0.4, Cd= | 0.010395
|  |  |  | @ Cl=0.6, Cd= | 0.01227
alpha (deg) | Cl | Cd | Cm | Cl/Cd
-20 | -1.002 | 0.20994 | 0.004 | -4.775
-19.5 | -0.976 | 0.20328 | 0.004 | -4.803
-19 | -0.95 | 0.19793 | 0.004 | -4.8
-18.5 | -0.923 | 0.19297 | 0.004 | -4.782
-18 | -0.896 | 0.18869 | 0.003 | -4.751
-17.5 | -0.87 | 0.17899 | 0.003 | -4.861
-17 | -0.843 | 0.17494 | 0.003 | -4.816
-16.5 | -0.816 | 0.17056 | 0.003 | -4.784
-16 | -0.789 | 0.16631 | 0.003 | -4.747
-15.5 | -0.762 | 0.15952 | 0.002 | -4.777
-15 | -0.735 | 0.15611 | 0.002 | -4.709
-14.5 | -0.708 | 0.15199 | 0.002 | -4.661
-14 | -0.681 | 0.14215 | 0.002 | -4.79
-13.5 | -0.654 | 0.14044 | 0.002 | -4.657
-13 | -0.627 | 0.13711 | 0.001 | -4.573
-12.5 | -0.599 | 0.12842 | 0.001 | -4.667
-12 | -0.572 | 0.12504 | 0.001 | -4.577
-11.5 | -0.545 | 0.1177 | 0.001 | -4.628
-11 | -0.518 | 0.11217 | 0.001 | -4.614
-10.5 | -0.49 | 0.10667 | 0 | -4.597
-10 | -0.463 | 0.07819 | 0 | -5.917
-9.5 | -0.435 | 0.07968 | 0 | -5.46
-9 | -0.53 | 0.06895 | 0 | -7.689
-8.5 | -0.616 | 0.05911 | 0 | -10.414
-8 | -0.618 | 0.05366 | 0 | -11.509
-7.5 | -0.596 | 0.04948 | -0.001 | -12.052
-7 | -0.563 | 0.04597 | -0.001 | -12.246
-6.5 | -0.523 | 0.04282 | -0.001 | -12.208
-6 | -0.478 | 0.04004 | -0.001 | -11.934
-5.5 | -0.429 | 0.03759 | -0.001 | -11.425
-5 | -0.464 | 0.01262 | -0.003 | -36.815
-4.5 | -0.399 | 0.01227 | -0.004 | -32.525
-4 | -0.332 | 0.01201 | -0.004 | -27.642
-3.5 | -0.263 | 0.01177 | -0.004 | -22.364
-3 | -0.194 | 0.01157 | -0.005 | -16.725
-2.5 | -0.123 | 0.0111 | -0.005 | -11.092
-2 | -0.052 | 0.00991 | -0.005 | -5.257
-1.5 | 0.019 | 0.01034 | -0.006 | 1.865
-1 | 0.091 | 0.01039 | -0.006 | 8.727
-0.5 | 0.162 | 0.01054 | -0.006 | 15.371
0 | 0.233 | 0.00867 | -0.007 | 26.864
0.5 | 0.304 | 0.00846 | -0.007 | 35.912
1 | 0.374 | 0.00966 | -0.008 | 38.741
1.5 | 0.444 | 0.01164 | -0.008 | 38.112
2 | 0.513 | 0.01188 | -0.008 | 43.187
2.5 | 0.582 | 0.01218 | -0.009 | 47.755
3 | 0.65 | 0.01252 | -0.009 | 51.896
3.5 | 0.717 | 0.01295 | -0.009 | 55.349
4 | 0.783 | 0.01344 | -0.01 | 58.228
4.5 | 0.847 | 0.01401 | -0.01 | 60.477
5 | 0.91 | 0.01466 | -0.01 | 62.097
5.5 | 0.972 | 0.01542 | -0.01 | 63.022
6 | 1.03 | 0.01634 | -0.011 | 63.012
6.5 | 1.085 | 0.01741 | -0.011 | 62.35
7 | 1.137 | 0.01868 | -0.011 | 60.876
7.5 | 1.184 | 0.02035 | -0.012 | 58.15
8 | 1.224 | 0.02245 | -0.012 | 54.532
8.5 | 1.257 | 0.02522 | -0.012 | 49.853
9 | 1.28 | 0.02926 | -0.012 | 43.729
9.5 | 1.29 | 0.03486 | -0.012 | 37.003
10 | 1.286 | 0.04309 | -0.012 | 29.835
10.5 | 1.262 | 0.05465 | -0.011 | 23.1
11 | 1.219 | 0.06987 | -0.011 | 17.44
11.5 | 1.14 | 0.08776 | -0.01 | 12.993
12 | 0.766 | 0.12058 | -0.007 | 6.351
12.5 | 0.796 | 0.13869 | -0.008 | 5.739
13 | 0.825 | 0.15285 | -0.008 | 5.4
13.5 | 0.855 | 0.15793 | -0.009 | 5.414
14 | 0.884 | 0.16633 | -0.009 | 5.313
14.5 | 0.913 | 0.17005 | -0.009 | 5.369

## 40. Re 750k Mach 0.50 (2)
BIGFOIL.COM POLAR EXPORT
NACA32016.5
NACA32016.5 |  |  |  | Cl Max: | 1.0917 | at alpha= | 11 | deg
XFOIL ncrit=9 |  |  |  | L/D Max: | 54.4588 | at alpha= | 5.5 | deg
Re: | 750000 |  |  | Cd Min: | 0.16372 | at alpha= | 16 | deg
Mach: | 0.5 |  |  | Cl=0 at alpha= | -2.0402 | deg
|  |  |  | @ Cl=0.1, Cd= | 0.0085
|  |  |  | @ Cl=0.4, Cd= | 0.0096504
|  |  |  | @ Cl=0.6, Cd= | 0.012065
alpha (deg) | Cl | Cd | Cm | Cl/Cd
-14.5 | -0.4297 | 0.14678 | -0.0237 | -2.9275
-14 | -0.4365 | 0.13339 | -0.0308 | -3.2724
-13.5 | -0.4389 | 0.12202 | -0.0356 | -3.597
-13 | -0.4376 | 0.11356 | -0.037 | -3.8535
-12.5 | -0.4447 | 0.10319 | -0.0408 | -4.3095
-12 | -0.4734 | 0.0886 | -0.0477 | -5.3431
-11.5 | -0.514 | 0.0742 | -0.0558 | -6.9272
-11 | -0.5538 | 0.06238 | -0.0618 | -8.8778
-10.5 | -0.5917 | 0.05291 | -0.0648 | -11.1831
-10 | -0.6284 | 0.04563 | -0.0638 | -13.7716
-9.5 | -0.6673 | 0.04038 | -0.0582 | -16.5255
-9 | -0.6572 | 0.03295 | -0.0619 | -19.9454
-8.5 | -0.6274 | 0.02753 | -0.0624 | -22.7897
-8 | -0.5762 | 0.02367 | -0.0621 | -24.3431
-7.5 | -0.5072 | 0.0205 | -0.0628 | -24.7415
-7 | -0.4175 | 0.01772 | -0.0667 | -23.5609
-6.5 | -0.3297 | 0.0156 | -0.0712 | -21.1346
-6 | -0.2722 | 0.01421 | -0.0695 | -19.1555
-5.5 | -0.2455 | 0.01318 | -0.0617 | -18.6267
-5 | -0.2179 | 0.01254 | -0.0536 | -17.3764
-4.5 | -0.1882 | 0.01211 | -0.0456 | -15.5409
-4 | -0.1588 | 0.01158 | -0.0376 | -13.7133
-3 | -0.0743 | 0.01096 | -0.0265 | -6.7792
-2.5 | -0.0286 | 0.01073 | -0.0216 | -2.6654
-2 | 0.0025 | 0.00983 | -0.0144 | 0.25432
-1.5 | 0.0264 | 0.00876 | -0.0061 | 3.0137
-1 | 0.0693 | 0.00852 | -0.0008 | 8.1338
0 | 0.1616 | 0.00846 | 0.0088 | 19.1017
0.5 | 0.2084 | 0.00852 | 0.0136 | 24.4601
1 | 0.2535 | 0.00863 | 0.0187 | 29.3743
1.5 | 0.2982 | 0.00884 | 0.0239 | 33.733
2 | 0.3428 | 0.00912 | 0.029 | 37.5877
2.5 | 0.3838 | 0.00947 | 0.0349 | 40.528
3 | 0.4278 | 0.00996 | 0.0401 | 42.9518
3.5 | 0.4872 | 0.01063 | 0.0422 | 45.8325
5 | 0.7191 | 0.01358 | 0.0374 | 52.9529
5.5 | 0.8 | 0.01469 | 0.0352 | 54.4588
6 | 0.8683 | 0.01624 | 0.0345 | 53.4667
6.5 | 0.9431 | 0.01758 | 0.0332 | 53.6462
7 | 1.0177 | 0.01932 | 0.031 | 52.676
7.5 | 1.0176 | 0.0211 | 0.0405 | 48.2275
8 | 1.0328 | 0.02276 | 0.0479 | 45.3779
8.5 | 1.0483 | 0.02497 | 0.0541 | 41.9824
9 | 1.0638 | 0.02766 | 0.0592 | 38.4599
9.5 | 1.0724 | 0.03119 | 0.0633 | 34.3828
10 | 1.0836 | 0.03508 | 0.0663 | 30.8894
10.5 | 1.0892 | 0.03978 | 0.0682 | 27.3806
11 | 1.0917 | 0.04513 | 0.0689 | 24.1901
11.5 | 1.0878 | 0.05132 | 0.0686 | 21.1964
12 | 1.0672 | 0.05951 | 0.0665 | 17.9331
12.5 | 1.0367 | 0.06926 | 0.0627 | 14.9682
13 | 1.0048 | 0.0797 | 0.0579 | 12.6073
13.5 | 0.9826 | 0.08942 | 0.0535 | 10.9886
14 | 0.8206 | 0.11805 | 0.035 | 6.9513
14.5 | 0.8225 | 0.1259 | 0.0315 | 6.533
16 | 0.7561 | 0.16372 | 0.0104 | 4.6183

## 41. Re 1M Mach 0.00 (1)
BIGFOIL.COM POLAR EXPORT
NACA32016.5
NACA32016.5 |  |  |  | Cl Max: | 1.682 | at alpha= | 17 | deg
JavaFoil+Calcfoil stall+Eppler ext transition |  |  |  | L/D Max: | 82.466 | at alpha= | 8.5 | deg
Re: | 1000000 |  |  | Cd Min: | 0.00829 | at alpha= | 0 | deg
Mach: | 0 |  |  | Cl=0 at alpha= | -1.6371 | deg
|  |  |  | @ Cl=0.1, Cd= | 0.0099627
|  |  |  | @ Cl=0.4, Cd= | 0.0089825
|  |  |  | @ Cl=0.6, Cd= | 0.0094364
alpha (deg) | Cl | Cd | Cm | Cl/Cd
-20 | -0.989 | 0.17083 | 0.003 | -5.789
-19.5 | -0.998 | 0.16292 | 0.003 | -6.125
-19 | -1.005 | 0.15559 | 0.003 | -6.46
-18.5 | -1.011 | 0.14859 | 0.003 | -6.804
-18 | -1.015 | 0.14173 | 0.003 | -7.162
-17.5 | -1.017 | 0.13515 | 0.003 | -7.526
-17 | -1.017 | 0.12787 | 0.002 | -7.954
-16.5 | -1.015 | 0.12157 | 0.002 | -8.349
-16 | -1.011 | 0.11542 | 0.002 | -8.757
-15.5 | -1.004 | 0.10959 | 0.002 | -9.161
-15 | -0.995 | 0.10406 | 0.002 | -9.559
-14.5 | -0.983 | 0.09853 | 0.002 | -9.978
-14 | -0.969 | 0.09327 | 0.002 | -10.388
-13.5 | -0.952 | 0.08827 | 0.001 | -10.782
-13 | -0.931 | 0.08336 | 0.001 | -11.173
-12.5 | -0.908 | 0.07872 | 0.001 | -11.539
-12 | -0.883 | 0.07434 | 0.001 | -11.882
-11.5 | -0.856 | 0.07007 | 0.001 | -12.212
-11 | -0.826 | 0.06595 | 0.001 | -12.525
-10.5 | -0.794 | 0.06212 | 0 | -12.785
-10 | -0.761 | 0.05833 | 0 | -13.04
-9.5 | -0.886 | 0.01392 | 0 | -63.679
-9 | -0.841 | 0.01342 | 0 | -62.663
-8.5 | -0.793 | 0.01295 | 0 | -61.252
-8 | -0.744 | 0.01276 | -0.001 | -58.288
-7.5 | -0.692 | 0.01237 | -0.001 | -55.947
-7 | -0.638 | 0.01202 | -0.001 | -53.062
-6.5 | -0.583 | 0.01175 | -0.002 | -49.621
-6 | -0.526 | 0.01149 | -0.002 | -45.805
-5.5 | -0.469 | 0.01097 | -0.002 | -42.714
-5 | -0.41 | 0.0096 | -0.003 | -42.726
-4.5 | -0.351 | 0.00994 | -0.003 | -35.279
-4 | -0.291 | 0.00982 | -0.003 | -29.575
-3.5 | -0.23 | 0.01027 | -0.004 | -22.376
-3 | -0.169 | 0.01017 | -0.004 | -16.58
-2.5 | -0.107 | 0.01011 | -0.004 | -10.596
-2 | -0.045 | 0.01059 | -0.005 | -4.275
-1.5 | 0.017 | 0.01057 | -0.005 | 1.584
-1 | 0.079 | 0.01063 | -0.005 | 7.408
-0.5 | 0.141 | 0.00866 | -0.006 | 16.262
0 | 0.203 | 0.00829 | -0.006 | 24.43
0.5 | 0.264 | 0.00878 | -0.006 | 30.107
1 | 0.326 | 0.00883 | -0.007 | 36.903
1.5 | 0.387 | 0.00904 | -0.007 | 42.824
2 | 0.448 | 0.00877 | -0.007 | 51.146
2.5 | 0.509 | 0.00966 | -0.007 | 52.665
3 | 0.569 | 0.00935 | -0.008 | 60.893
3.5 | 0.63 | 0.00952 | -0.008 | 66.148
4 | 0.689 | 0.01105 | -0.008 | 62.388
4.5 | 0.749 | 0.01126 | -0.009 | 66.479
5 | 0.808 | 0.01151 | -0.009 | 70.131
5.5 | 0.866 | 0.01182 | -0.009 | 73.247
6 | 0.923 | 0.01216 | -0.009 | 75.913
6.5 | 0.98 | 0.01253 | -0.01 | 78.2
7 | 1.036 | 0.01293 | -0.01 | 80.113
7.5 | 1.091 | 0.01342 | -0.01 | 81.281
8 | 1.145 | 0.01395 | -0.011 | 82.041
8.5 | 1.197 | 0.01452 | -0.011 | 82.466
9 | 1.248 | 0.01515 | -0.011 | 82.368
9.5 | 1.297 | 0.01589 | -0.011 | 81.637
10 | 1.345 | 0.01671 | -0.011 | 80.47
10.5 | 1.39 | 0.0178 | -0.012 | 78.078
11 | 1.433 | 0.01888 | -0.012 | 75.91
11.5 | 1.473 | 0.02018 | -0.012 | 72.997
12 | 1.51 | 0.0217 | -0.012 | 69.6
12.5 | 1.545 | 0.0235 | -0.012 | 65.72
13 | 1.575 | 0.02575 | -0.012 | 61.168
13.5 | 1.602 | 0.02849 | -0.013 | 56.207
14 | 1.625 | 0.03168 | -0.013 | 51.295
14.5 | 1.644 | 0.0355 | -0.013 | 46.301
15 | 1.659 | 0.04006 | -0.013 | 41.399
15.5 | 1.67 | 0.0453 | -0.013 | 36.855
16 | 1.678 | 0.05112 | -0.013 | 32.826
16.5 | 1.681 | 0.05791 | -0.013 | 29.032
17 | 1.682 | 0.06523 | -0.013 | 25.79
17.5 | 1.681 | 0.0731 | -0.013 | 23.001
18 | 1.677 | 0.08193 | -0.013 | 20.466
18.5 | 1.669 | 0.09098 | -0.013 | 18.345
19 | 1.659 | 0.10054 | -0.013 | 16.501
19.5 | 1.647 | 0.11062 | -0.012 | 14.89
20 | 1.634 | 0.12075 | -0.012 | 13.531

## 42. Re 1M Mach 0.00 (2)
BIGFOIL.COM POLAR EXPORT
NACA32016.5
NACA32016.5 |  |  |  | Cl Max: | 1.4965 | at alpha= | 18 | deg
XFOIL ncrit=9 |  |  |  | L/D Max: | 81.6276 | at alpha= | 9.5 | deg
Re: | 1000000 |  |  | Cd Min: | 0.20063 | at alpha= | -20 | deg
Mach: | 0 |  |  | Cl=0 at alpha= | -1.7116 | deg
|  |  |  | @ Cl=0.1, Cd= | 0.0070177
|  |  |  | @ Cl=0.4, Cd= | 0.0077359
|  |  |  | @ Cl=0.6, Cd= | 0.0093517
alpha (deg) | Cl | Cd | Cm | Cl/Cd
-20 | -0.5956 | 0.20063 | 0.008 | -2.9686
-19.5 | -0.5776 | 0.19608 | 0.0057 | -2.9457
-18 | -1.0254 | 0.06806 | -0.058 | -15.0661
-17.5 | -1.0373 | 0.06047 | -0.0611 | -17.154
-17 | -1.0472 | 0.05375 | -0.063 | -19.4828
-16.5 | -1.0575 | 0.04746 | -0.0637 | -22.2819
-16 | -1.0624 | 0.04212 | -0.0631 | -25.2232
-15.5 | -1.0576 | 0.03825 | -0.0619 | -27.6497
-15 | -1.05 | 0.03495 | -0.0599 | -30.0429
-14.5 | -1.0416 | 0.03147 | -0.057 | -33.0982
-14 | -1.0267 | 0.02896 | -0.0538 | -35.4523
-13.5 | -1.0104 | 0.02718 | -0.0501 | -37.1744
-13 | -0.9948 | 0.02561 | -0.0457 | -38.8442
-12.5 | -0.9796 | 0.02409 | -0.0405 | -40.6642
-12 | -0.9676 | 0.02288 | -0.0342 | -42.2902
-11.5 | -0.9621 | 0.0218 | -0.0263 | -44.133
-11 | -0.932 | 0.0207 | -0.0228 | -45.0242
-10.5 | -0.8737 | 0.01913 | -0.0249 | -45.6717
-10 | -0.8182 | 0.01785 | -0.0262 | -45.8375
-9.5 | -0.7561 | 0.01686 | -0.0283 | -44.8458
-9 | -0.6978 | 0.01585 | -0.0296 | -44.0252
-8.5 | -0.6366 | 0.01488 | -0.0312 | -42.7823
-8 | -0.581 | 0.01351 | -0.032 | -43.0052
-7.5 | -0.5078 | 0.01269 | -0.036 | -40.0158
-7 | -0.4426 | 0.01207 | -0.0382 | -36.6694
-6.5 | -0.3927 | 0.01121 | -0.0372 | -35.0312
-6 | -0.3457 | 0.01079 | -0.0353 | -32.0389
-5.5 | -0.3017 | 0.01049 | -0.0326 | -28.7607
-5 | -0.261 | 0.01012 | -0.0292 | -25.7905
-4.5 | -0.2173 | 0.00994 | -0.0264 | -21.8612
-4 | -0.1748 | 0.00969 | -0.0234 | -18.0392
-3.5 | -0.1297 | 0.00954 | -0.0208 | -13.5954
-3 | -0.0854 | 0.0094 | -0.0182 | -9.0851
-2.5 | -0.0411 | 0.00921 | -0.0155 | -4.4625
-2 | -0.0229 | 0.00756 | -0.0084 | -3.0291
-1.5 | 0.0168 | 0.00723 | -0.0049 | 2.3237
-1 | 0.0603 | 0.00709 | -0.0021 | 8.5049
-0.5 | 0.1042 | 0.00701 | 0.0006 | 14.8645
0 | 0.1495 | 0.007 | 0.0031 | 21.3571
0.5 | 0.1943 | 0.00705 | 0.0057 | 27.5603
1 | 0.2382 | 0.00708 | 0.0086 | 33.6441
1.5 | 0.2832 | 0.0072 | 0.0112 | 39.3333
2 | 0.3293 | 0.00738 | 0.0135 | 44.6206
2.5 | 0.376 | 0.00759 | 0.0156 | 49.5389
3 | 0.4237 | 0.00788 | 0.0175 | 53.769
3.5 | 0.4747 | 0.00825 | 0.0186 | 57.5394
4 | 0.5285 | 0.00873 | 0.019 | 60.5384
4.5 | 0.591 | 0.00927 | 0.0175 | 63.754
5 | 0.6582 | 0.00988 | 0.0148 | 66.6194
5.5 | 0.7191 | 0.01038 | 0.0136 | 69.2775
6 | 0.7902 | 0.01097 | 0.0101 | 72.0328
6.5 | 0.8566 | 0.01155 | 0.0076 | 74.1645
7 | 0.9166 | 0.01219 | 0.0064 | 75.1928
7.5 | 0.9864 | 0.01269 | 0.0031 | 77.7305
8 | 1.0494 | 0.01334 | 0.001 | 78.6657
8.5 | 1.1122 | 0.01397 | -0.0011 | 79.6135
9 | 1.179 | 0.01445 | -0.0041 | 81.5917
9.5 | 1.2187 | 0.01493 | -0.0017 | 81.6276
10 | 1.2135 | 0.0155 | 0.0095 | 78.2903
10.5 | 1.2317 | 0.01596 | 0.016 | 77.1742
11 | 1.255 | 0.01654 | 0.0214 | 75.8767
11.5 | 1.2789 | 0.01729 | 0.0262 | 73.9676
12 | 1.2999 | 0.01836 | 0.0309 | 70.8007
12.5 | 1.3229 | 0.01954 | 0.0349 | 67.7021
13 | 1.3513 | 0.02062 | 0.0378 | 65.5335
13.5 | 1.3775 | 0.02197 | 0.0405 | 62.6991
14 | 1.3959 | 0.02395 | 0.0434 | 58.2839
14.5 | 1.4182 | 0.02588 | 0.0455 | 54.7991
15 | 1.4416 | 0.0279 | 0.0471 | 51.6703
15.5 | 1.4599 | 0.03046 | 0.0484 | 47.9284
16 | 1.4651 | 0.0343 | 0.0496 | 42.7143
16.5 | 1.4849 | 0.03713 | 0.05 | 39.9919
17 | 1.4957 | 0.04093 | 0.0501 | 36.5429
17.5 | 1.496 | 0.04603 | 0.0497 | 32.5005
18 | 1.4965 | 0.0513 | 0.0488 | 29.1715
18.5 | 1.4965 | 0.05686 | 0.0475 | 26.319
19 | 1.4871 | 0.06371 | 0.0455 | 23.3417
19.5 | 1.4618 | 0.07274 | 0.0424 | 20.0962
20 | 1.4525 | 0.08002 | 0.0397 | 18.1517

## 43. Re 1M Mach 0.10 (1)
BIGFOIL.COM POLAR EXPORT
NACA32016.5
NACA32016.5 |  |  |  | Cl Max: | 1.669 | at alpha= | 16.5 | deg
JavaFoil+Calcfoil stall+Eppler ext transition |  |  |  | L/D Max: | 81.899 | at alpha= | 8.5 | deg
Re: | 1000000 |  |  | Cd Min: | 0.00835 | at alpha= | 0 | deg
Mach: | 0.1 |  |  | Cl=0 at alpha= | -1.6371 | deg
|  |  |  | @ Cl=0.1, Cd= | 0.0099729
|  |  |  | @ Cl=0.4, Cd= | 0.0086337
|  |  |  | @ Cl=0.6, Cd= | 0.0099546
alpha (deg) | Cl | Cd | Cm | Cl/Cd
-20 | -0.95 | 0.17363 | 0.003 | -5.469
-19.5 | -0.962 | 0.16508 | 0.003 | -5.825
-19 | -0.972 | 0.15778 | 0.003 | -6.162
-18.5 | -0.981 | 0.15086 | 0.003 | -6.504
-18 | -0.988 | 0.14375 | 0.003 | -6.874
-17.5 | -0.993 | 0.1361 | 0.003 | -7.297
-17 | -0.996 | 0.12965 | 0.002 | -7.683
-16.5 | -0.997 | 0.12302 | 0.002 | -8.102
-16 | -0.995 | 0.11683 | 0.002 | -8.515
-15.5 | -0.991 | 0.1108 | 0.002 | -8.94
-15 | -0.984 | 0.10494 | 0.002 | -9.375
-14.5 | -0.974 | 0.09936 | 0.002 | -9.804
-14 | -0.962 | 0.09395 | 0.002 | -10.236
-13.5 | -0.946 | 0.08889 | 0.001 | -10.644
-13 | -0.927 | 0.0839 | 0.001 | -11.049
-12.5 | -0.906 | 0.07923 | 0.001 | -11.431
-12 | -0.881 | 0.07477 | 0.001 | -11.788
-11.5 | -0.855 | 0.07037 | 0.001 | -12.149
-11 | -0.826 | 0.06634 | 0.001 | -12.449
-10.5 | -0.795 | 0.06236 | 0 | -12.746
-10 | -0.761 | 0.05872 | 0 | -12.965
-9.5 | -0.888 | 0.01404 | 0 | -63.213
-9 | -0.843 | 0.01354 | 0 | -62.28
-8.5 | -0.796 | 0.01305 | 0 | -60.97
-8 | -0.746 | 0.01285 | -0.001 | -58.08
-7.5 | -0.694 | 0.01246 | -0.001 | -55.715
-7 | -0.641 | 0.01187 | -0.001 | -53.965
-6.5 | -0.585 | 0.0118 | -0.002 | -49.593
-6 | -0.529 | 0.01127 | -0.002 | -46.909
-5.5 | -0.471 | 0.01102 | -0.002 | -42.719
-5 | -0.412 | 0.00965 | -0.003 | -42.685
-4.5 | -0.352 | 0.00998 | -0.003 | -35.308
-4 | -0.292 | 0.00989 | -0.003 | -29.518
-3.5 | -0.231 | 0.01032 | -0.004 | -22.371
-3 | -0.169 | 0.01022 | -0.004 | -16.575
-2.5 | -0.108 | 0.01016 | -0.004 | -10.593
-2 | -0.045 | 0.01062 | -0.005 | -4.285
-1.5 | 0.017 | 0.0106 | -0.005 | 1.587
-1 | 0.079 | 0.01063 | -0.005 | 7.45
-0.5 | 0.141 | 0.00869 | -0.006 | 16.276
0 | 0.204 | 0.00835 | -0.006 | 24.384
0.5 | 0.266 | 0.00878 | -0.006 | 30.24
1 | 0.327 | 0.00892 | -0.007 | 36.703
1.5 | 0.389 | 0.0086 | -0.007 | 45.264
2 | 0.451 | 0.00879 | -0.007 | 51.232
2.5 | 0.511 | 0.00968 | -0.008 | 52.822
3 | 0.572 | 0.00939 | -0.008 | 60.911
3.5 | 0.633 | 0.01062 | -0.008 | 59.591
4 | 0.693 | 0.01084 | -0.008 | 63.905
4.5 | 0.752 | 0.01132 | -0.009 | 66.436
5 | 0.811 | 0.01158 | -0.009 | 70.025
5.5 | 0.87 | 0.01192 | -0.009 | 72.982
6 | 0.927 | 0.01224 | -0.01 | 75.75
6.5 | 0.984 | 0.01262 | -0.01 | 78
7 | 1.04 | 0.01307 | -0.01 | 79.613
7.5 | 1.095 | 0.01354 | -0.01 | 80.895
8 | 1.149 | 0.01408 | -0.011 | 81.616
8.5 | 1.201 | 0.01467 | -0.011 | 81.899
9 | 1.252 | 0.01533 | -0.011 | 81.69
9.5 | 1.301 | 0.0161 | -0.011 | 80.833
10 | 1.348 | 0.01695 | -0.011 | 79.556
10.5 | 1.393 | 0.01808 | -0.012 | 77.083
11 | 1.436 | 0.01923 | -0.012 | 74.674
11.5 | 1.475 | 0.0206 | -0.012 | 71.608
12 | 1.512 | 0.02222 | -0.012 | 68.041
12.5 | 1.545 | 0.02414 | -0.012 | 64.009
13 | 1.574 | 0.0266 | -0.012 | 59.181
13.5 | 1.599 | 0.02952 | -0.013 | 54.183
14 | 1.621 | 0.03293 | -0.013 | 49.231
14.5 | 1.639 | 0.03707 | -0.013 | 44.203
15 | 1.651 | 0.04199 | -0.013 | 39.327
15.5 | 1.661 | 0.04734 | -0.013 | 35.096
16 | 1.667 | 0.05371 | -0.013 | 31.044
16.5 | 1.669 | 0.06086 | -0.013 | 27.419
17 | 1.668 | 0.06859 | -0.013 | 24.313
17.5 | 1.664 | 0.07717 | -0.013 | 21.558
18 | 1.657 | 0.08607 | -0.013 | 19.255
18.5 | 1.647 | 0.0956 | -0.012 | 17.224
19 | 1.634 | 0.10558 | -0.012 | 15.478
19.5 | 1.619 | 0.11593 | -0.012 | 13.969
20 | 1.603 | 0.12627 | -0.012 | 12.699

## 44. Re 1M Mach 0.10 (2)
BIGFOIL.COM POLAR EXPORT
NACA32016.5
NACA32016.5 |  |  |  | Cl Max: | 1.4853 | at alpha= | 17 | deg
XFOIL ncrit=9 |  |  |  | L/D Max: | 81.1301 | at alpha= | 9 | deg
Re: | 1000000 |  |  | Cd Min: | 0.20143 | at alpha= | -20 | deg
Mach: | 0.1 |  |  | Cl=0 at alpha= | -1.7145 | deg
|  |  |  | @ Cl=0.1, Cd= | 0.0070665
|  |  |  | @ Cl=0.4, Cd= | 0.007775
|  |  |  | @ Cl=0.6, Cd= | 0.0094137
alpha (deg) | Cl | Cd | Cm | Cl/Cd
-20 | -0.5959 | 0.20143 | 0.0081 | -2.9583
-19.5 | -0.5774 | 0.19694 | 0.0059 | -2.9319
-19 | -0.5618 | 0.19141 | 0.0031 | -2.9351
-18.5 | -0.5482 | 0.18513 | -0.0001 | -2.9612
-18 | -0.9054 | 0.08759 | -0.0488 | -10.3368
-17.5 | -0.9564 | 0.07272 | -0.0568 | -13.1518
-17 | -0.9825 | 0.06293 | -0.0612 | -15.6126
-16.5 | -1.0119 | 0.05369 | -0.0639 | -18.8471
-16 | -1.0313 | 0.04638 | -0.0644 | -22.2359
-15.5 | -1.0353 | 0.04131 | -0.0637 | -25.0617
-15 | -1.0339 | 0.03719 | -0.062 | -27.8005
-14.5 | -1.028 | 0.03392 | -0.0594 | -30.3066
-14 | -1.0194 | 0.03028 | -0.056 | -33.6658
-13.5 | -1.0046 | 0.02818 | -0.0524 | -35.6494
-13 | -0.9899 | 0.02648 | -0.048 | -37.3829
-12.5 | -0.975 | 0.02485 | -0.0429 | -39.2354
-12 | -0.963 | 0.02355 | -0.0367 | -40.8917
-11.5 | -0.956 | 0.02236 | -0.0291 | -42.7549
-11 | -0.933 | 0.0212 | -0.0243 | -44.0094
-10.5 | -0.8721 | 0.01997 | -0.0265 | -43.6705
-10 | -0.8185 | 0.01814 | -0.0276 | -45.1213
-9.5 | -0.7568 | 0.01712 | -0.0296 | -44.2056
-9 | -0.6971 | 0.01606 | -0.031 | -43.406
-8.5 | -0.6372 | 0.01505 | -0.0323 | -42.3389
-8 | -0.5818 | 0.01365 | -0.0329 | -42.6227
-7.5 | -0.5083 | 0.01279 | -0.0369 | -39.742
-7 | -0.4428 | 0.01213 | -0.039 | -36.5045
-6.5 | -0.3921 | 0.01127 | -0.0382 | -34.7915
-6 | -0.3457 | 0.01084 | -0.036 | -31.8911
-5.5 | -0.3007 | 0.01059 | -0.0334 | -28.3947
-5 | -0.2613 | 0.01016 | -0.0297 | -25.7185
-4.5 | -0.2177 | 0.00997 | -0.0268 | -21.8355
-4 | -0.175 | 0.00972 | -0.0237 | -18.0041
-3.5 | -0.1299 | 0.00959 | -0.0211 | -13.5454
-3 | -0.0855 | 0.00943 | -0.0183 | -9.0668
-2.5 | -0.0409 | 0.00926 | -0.0156 | -4.4168
-2 | -0.0225 | 0.00763 | -0.0085 | -2.9489
-1.5 | 0.0169 | 0.00727 | -0.0049 | 2.3246
-1 | 0.061 | 0.00712 | -0.0021 | 8.5674
-0.5 | 0.1047 | 0.00706 | 0.0007 | 14.83
0 | 0.1502 | 0.00704 | 0.0032 | 21.3352
0.5 | 0.1952 | 0.00707 | 0.0059 | 27.6096
1 | 0.2391 | 0.00712 | 0.0088 | 33.5815
1.5 | 0.2844 | 0.00723 | 0.0114 | 39.3361
2 | 0.3303 | 0.00742 | 0.0138 | 44.5148
2.5 | 0.377 | 0.00764 | 0.0161 | 49.3455
3 | 0.4247 | 0.00792 | 0.018 | 53.6237
3.5 | 0.4761 | 0.00829 | 0.0192 | 57.4306
4 | 0.5305 | 0.00878 | 0.0195 | 60.4214
4.5 | 0.5928 | 0.00935 | 0.0181 | 63.4011
5 | 0.6606 | 0.00995 | 0.0155 | 66.392
5.5 | 0.7219 | 0.01046 | 0.0143 | 69.0153
6 | 0.7937 | 0.01105 | 0.0108 | 71.8281
6.5 | 0.8599 | 0.01167 | 0.0084 | 73.6847
7 | 0.9212 | 0.01228 | 0.0071 | 75.0163
7.5 | 0.9911 | 0.0128 | 0.0039 | 77.4297
8 | 1.0531 | 0.01353 | 0.0021 | 77.8344
8.5 | 1.118 | 0.0141 | -0.0003 | 79.2908
9 | 1.1845 | 0.0146 | -0.003 | 81.1301
9.5 | 1.2116 | 0.01507 | 0.002 | 80.3981
10 | 1.2095 | 0.01572 | 0.0125 | 76.9402
10.5 | 1.2313 | 0.01618 | 0.0185 | 76.1001
11 | 1.2549 | 0.01682 | 0.0238 | 74.6076
11.5 | 1.2786 | 0.01766 | 0.0286 | 72.4009
12 | 1.2966 | 0.01894 | 0.0336 | 68.4583
12.5 | 1.3236 | 0.02003 | 0.0371 | 66.0809
13 | 1.3515 | 0.02123 | 0.04 | 63.6599
13.5 | 1.3765 | 0.02276 | 0.0427 | 60.4789
14 | 1.3897 | 0.0252 | 0.0458 | 55.1468
14.5 | 1.417 | 0.02694 | 0.0474 | 52.5984
15 | 1.4389 | 0.0292 | 0.049 | 49.2774
15.5 | 1.4539 | 0.03218 | 0.0502 | 45.1802
16 | 1.4613 | 0.03602 | 0.0511 | 40.5691
16.5 | 1.4781 | 0.03928 | 0.0514 | 37.6298
17 | 1.4853 | 0.04362 | 0.0512 | 34.0509
17.5 | 1.4792 | 0.04955 | 0.0504 | 29.8527
18 | 1.4829 | 0.05471 | 0.0494 | 27.1047
18.5 | 1.4783 | 0.06095 | 0.0477 | 24.2543
19 | 1.4629 | 0.06873 | 0.0452 | 21.2847
19.5 | 1.4407 | 0.07754 | 0.042 | 18.5801
20 | 1.4273 | 0.08553 | 0.0389 | 16.6877

## 45. Re 1M Mach 0.25 (1)
BIGFOIL.COM POLAR EXPORT
NACA32016.5
NACA32016.5 |  |  |  | Cl Max: | 1.597 | at alpha= | 15 | deg
JavaFoil+Calcfoil stall+Eppler ext transition |  |  |  | L/D Max: | 78.784 | at alpha= | 8 | deg
Re: | 1000000 |  |  | Cd Min: | 0.00847 | at alpha= | -0.5 | deg
Mach: | 0.25 |  |  | Cl=0 at alpha= | -1.6328 | deg
|  |  |  | @ Cl=0.1, Cd= | 0.009827
|  |  |  | @ Cl=0.4, Cd= | 0.0088854
|  |  |  | @ Cl=0.6, Cd= | 0.010726
alpha (deg) | Cl | Cd | Cm | Cl/Cd
-19 | -0.679 | 0.18262 | 0.003 | -3.716
-18.5 | -0.717 | 0.16973 | 0.003 | -4.227
-18 | -0.753 | 0.15983 | 0.003 | -4.712
-17.5 | -0.785 | 0.15156 | 0.002 | -5.181
-17 | -0.814 | 0.14116 | 0.002 | -5.766
-16.5 | -0.839 | 0.13352 | 0.002 | -6.281
-16 | -0.859 | 0.12565 | 0.002 | -6.839
-15.5 | -0.876 | 0.11818 | 0.002 | -7.41
-15 | -0.888 | 0.11125 | 0.002 | -7.979
-14.5 | -0.895 | 0.10512 | 0.002 | -8.517
-14 | -0.898 | 0.09886 | 0.001 | -9.088
-13.5 | -0.896 | 0.09289 | 0.001 | -9.65
-13 | -0.889 | 0.08741 | 0.001 | -10.168
-12.5 | -0.877 | 0.08235 | 0.001 | -10.652
-12 | -0.862 | 0.07736 | 0.001 | -11.139
-11.5 | -0.842 | 0.07283 | 0.001 | -11.566
-11 | -0.819 | 0.06838 | 0.001 | -11.982
-10.5 | -0.793 | 0.06413 | 0 | -12.367
-10 | -0.763 | 0.06029 | 0 | -12.663
-9.5 | -0.731 | 0.05665 | 0 | -12.902
-9 | -0.696 | 0.05307 | 0 | -13.117
-8.5 | -0.66 | 0.04929 | 0 | -13.384
-8 | -0.758 | 0.0131 | -0.001 | -57.907
-7.5 | -0.707 | 0.01266 | -0.001 | -55.896
-7 | -0.654 | 0.01225 | -0.002 | -53.373
-6.5 | -0.598 | 0.0119 | -0.002 | -50.266
-6 | -0.541 | 0.01155 | -0.002 | -46.844
-5.5 | -0.482 | 0.01129 | -0.003 | -42.702
-5 | -0.422 | 0.01107 | -0.003 | -38.152
-4.5 | -0.361 | 0.00974 | -0.003 | -37.108
-4 | -0.3 | 0.01008 | -0.004 | -29.711
-3.5 | -0.237 | 0.00998 | -0.004 | -23.745
-3 | -0.174 | 0.01042 | -0.004 | -16.691
-2.5 | -0.111 | 0.01037 | -0.005 | -10.661
-2 | -0.047 | 0.01036 | -0.005 | -4.511
-1.5 | 0.017 | 0.01084 | -0.005 | 1.594
-1 | 0.081 | 0.0104 | -0.006 | 7.819
-0.5 | 0.145 | 0.00847 | -0.006 | 17.151
0 | 0.209 | 0.00856 | -0.006 | 24.44
0.5 | 0.273 | 0.00866 | -0.006 | 31.502
1 | 0.336 | 0.0087 | -0.007 | 38.661
1.5 | 0.399 | 0.00887 | -0.007 | 45.052
2 | 0.462 | 0.00984 | -0.007 | 46.982
2.5 | 0.525 | 0.0095 | -0.008 | 55.236
3 | 0.587 | 0.01068 | -0.008 | 54.94
3.5 | 0.649 | 0.0109 | -0.008 | 59.531
4 | 0.71 | 0.01118 | -0.009 | 63.538
4.5 | 0.771 | 0.01146 | -0.009 | 67.288
5 | 0.831 | 0.01178 | -0.009 | 70.568
5.5 | 0.891 | 0.01235 | -0.009 | 72.122
6 | 0.949 | 0.01274 | -0.01 | 74.473
6.5 | 1.007 | 0.01317 | -0.01 | 76.422
7 | 1.063 | 0.01367 | -0.01 | 77.741
7.5 | 1.118 | 0.01424 | -0.011 | 78.508
8 | 1.172 | 0.01487 | -0.011 | 78.784
8.5 | 1.224 | 0.01556 | -0.011 | 78.618
9 | 1.273 | 0.01642 | -0.011 | 77.535
9.5 | 1.321 | 0.01736 | -0.012 | 76.083
10 | 1.366 | 0.01846 | -0.012 | 74.011
10.5 | 1.408 | 0.01977 | -0.012 | 71.227
11 | 1.446 | 0.02151 | -0.012 | 67.247
11.5 | 1.481 | 0.02343 | -0.012 | 63.218
12 | 1.512 | 0.02574 | -0.012 | 58.757
12.5 | 1.538 | 0.02874 | -0.012 | 53.521
13 | 1.56 | 0.03232 | -0.013 | 48.265
13.5 | 1.577 | 0.03659 | -0.013 | 43.1
14 | 1.589 | 0.04179 | -0.013 | 38.016
14.5 | 1.595 | 0.04794 | -0.013 | 33.27
15 | 1.597 | 0.05481 | -0.013 | 29.138
15.5 | 1.593 | 0.06292 | -0.013 | 25.318
16 | 1.586 | 0.0718 | -0.012 | 22.083
16.5 | 1.572 | 0.08116 | -0.012 | 19.374
17 | 1.555 | 0.09153 | -0.012 | 16.99
17.5 | 1.534 | 0.10247 | -0.012 | 14.975
18 | 1.51 | 0.11384 | -0.012 | 13.262
18.5 | 1.479 | 0.12573 | -0.012 | 11.761
19 | 1.444 | 0.13766 | -0.012 | 10.49
19.5 | 1.406 | 0.15014 | -0.012 | 9.363
20 | 1.364 | 0.16287 | -0.012 | 8.374

## 46. Re 1M Mach 0.25 (2)
BIGFOIL.COM POLAR EXPORT
NACA32016.5
NACA32016.5 |  |  |  | Cl Max: | 1.4166 | at alpha= | 16 | deg
XFOIL ncrit=9 |  |  |  | L/D Max: | 77.0121 | at alpha= | 8.5 | deg
Re: | 1000000 |  |  | Cd Min: | 0.17585 | at alpha= | -18 | deg
Mach: | 0.25 |  |  | Cl=0 at alpha= | -1.754 | deg
|  |  |  | @ Cl=0.1, Cd= | 0.007237
|  |  |  | @ Cl=0.4, Cd= | 0.0079808
|  |  |  | @ Cl=0.6, Cd= | 0.0096396
alpha (deg) | Cl | Cd | Cm | Cl/Cd
-18 | -0.5505 | 0.17585 | -0.0062 | -3.1305
-17.5 | -0.5364 | 0.16982 | -0.0086 | -3.1586
-17 | -0.5203 | 0.16457 | -0.0107 | -3.1616
-16.5 | -0.5085 | 0.15786 | -0.0135 | -3.2212
-16 | -0.5467 | 0.13574 | -0.023 | -4.0276
-15.5 | -0.697 | 0.09165 | -0.0467 | -7.605
-15 | -0.7732 | 0.07206 | -0.0586 | -10.7299
-14.5 | -0.8312 | 0.05848 | -0.0649 | -14.2134
-14 | -0.8799 | 0.0479 | -0.0666 | -18.3695
-13.5 | -0.9227 | 0.03889 | -0.0645 | -23.7259
-13 | -0.9383 | 0.03363 | -0.0603 | -27.9007
-12.5 | -0.9358 | 0.03056 | -0.0555 | -30.6217
-12 | -0.9308 | 0.02849 | -0.0495 | -32.6711
-11.5 | -0.9267 | 0.0266 | -0.0423 | -34.8383
-11 | -0.9278 | 0.02518 | -0.0334 | -36.8467
-10.5 | -0.8765 | 0.0228 | -0.0338 | -38.443
-10 | -0.8146 | 0.02069 | -0.0357 | -39.3717
-9.5 | -0.7592 | 0.01878 | -0.0364 | -40.426
-9 | -0.6935 | 0.01743 | -0.0386 | -39.7877
-8.5 | -0.6381 | 0.01603 | -0.0386 | -39.8066
-8 | -0.5791 | 0.01458 | -0.0393 | -39.7188
-7.5 | -0.5046 | 0.01336 | -0.0432 | -37.7695
-7 | -0.4379 | 0.01252 | -0.045 | -34.976
-6.5 | -0.3867 | 0.01164 | -0.0438 | -33.2216
-6 | -0.3437 | 0.01114 | -0.0404 | -30.8528
-5.5 | -0.3021 | 0.01081 | -0.0366 | -27.9463
-5 | -0.263 | 0.01041 | -0.0323 | -25.2642
-4.5 | -0.22 | 0.01017 | -0.0288 | -21.6323
-4 | -0.1766 | 0.00992 | -0.0254 | -17.8024
-3.5 | -0.1309 | 0.00974 | -0.0225 | -13.4394
-3 | -0.0861 | 0.00959 | -0.0193 | -8.9781
-2.5 | -0.0398 | 0.00945 | -0.0165 | -4.2116
-2 | -0.0183 | 0.008 | -0.0095 | -2.2875
-1.5 | 0.0189 | 0.00749 | -0.0052 | 2.5234
-1 | 0.0628 | 0.00732 | -0.002 | 8.5792
-0.5 | 0.1076 | 0.00722 | 0.0011 | 14.903
0 | 0.1541 | 0.00723 | 0.0039 | 21.314
0.5 | 0.1995 | 0.00727 | 0.0069 | 27.4415
1 | 0.2444 | 0.00731 | 0.01 | 33.4337
1.5 | 0.2898 | 0.00744 | 0.013 | 38.9516
2 | 0.336 | 0.00763 | 0.0159 | 44.0367
2.5 | 0.3825 | 0.00787 | 0.0186 | 48.6023
3 | 0.4299 | 0.00817 | 0.0211 | 52.6193
3.5 | 0.4809 | 0.00858 | 0.0228 | 56.049
4 | 0.5379 | 0.0091 | 0.0232 | 59.1099
4.5 | 0.6035 | 0.00967 | 0.0216 | 62.4095
5 | 0.6739 | 0.01026 | 0.0191 | 65.6823
5.5 | 0.7376 | 0.01087 | 0.018 | 67.8565
6 | 0.8118 | 0.01152 | 0.0148 | 70.4687
6.5 | 0.8759 | 0.01225 | 0.0135 | 71.502
7 | 0.9446 | 0.01283 | 0.0114 | 73.6243
7.5 | 1.0118 | 0.01356 | 0.0094 | 74.6165
8 | 1.0748 | 0.01428 | 0.0082 | 75.2661
8.5 | 1.1444 | 0.01486 | 0.0057 | 77.0121
9 | 1.1828 | 0.01549 | 0.0091 | 76.3589
9.5 | 1.1818 | 0.01632 | 0.0195 | 72.4142
10 | 1.2041 | 0.01693 | 0.0257 | 71.1223
10.5 | 1.2278 | 0.01776 | 0.0313 | 69.1329
11 | 1.2512 | 0.01884 | 0.0365 | 66.4119
11.5 | 1.2655 | 0.02061 | 0.0419 | 61.4022
12 | 1.2944 | 0.02194 | 0.0453 | 58.9973
12.5 | 1.3208 | 0.0236 | 0.0483 | 55.9661
13 | 1.3433 | 0.02573 | 0.0511 | 52.2075
13.5 | 1.3558 | 0.02879 | 0.0536 | 47.0927
14 | 1.3788 | 0.03138 | 0.0552 | 43.9388
14.5 | 1.3968 | 0.03454 | 0.0563 | 40.4401
15 | 1.4043 | 0.03884 | 0.057 | 36.156
15.5 | 1.4087 | 0.04365 | 0.0571 | 32.2726
16 | 1.4166 | 0.04842 | 0.0567 | 29.2565
16.5 | 1.4159 | 0.05426 | 0.0557 | 26.0947
17 | 1.3986 | 0.06205 | 0.0536 | 22.5399
17.5 | 1.3944 | 0.06873 | 0.0516 | 20.2881
18 | 1.3822 | 0.07651 | 0.0488 | 18.0656
18.5 | 1.3577 | 0.08601 | 0.0449 | 15.7854
19 | 1.3326 | 0.09578 | 0.0407 | 13.9131
19.5 | 1.3093 | 0.10563 | 0.0361 | 12.3952
20 | 1.2805 | 0.11645 | 0.0306 | 10.9961

## 47. Re 1M Mach 0.50 (1)
BIGFOIL.COM POLAR EXPORT
NACA32016.5
NACA32016.5 |  |  |  | Cl Max: | 1.305 | at alpha= | 9.5 | deg
JavaFoil+Calcfoil stall+Eppler ext transition |  |  |  | L/D Max: | 66.921 | at alpha= | 6 | deg
Re: | 1000000 |  |  | Cd Min: | 0.00824 | at alpha= | 0 | deg
Mach: | 0.5 |  |  | Cl=0 at alpha= | -1.6338 | deg
|  |  |  | @ Cl=0.1, Cd= | 0.0099521
|  |  |  | @ Cl=0.4, Cd= | 0.0094197
|  |  |  | @ Cl=0.6, Cd= | 0.011575
alpha (deg) | Cl | Cd | Cm | Cl/Cd
-20 | -1.002 | 0.20092 | 0.004 | -4.989
-19.5 | -0.976 | 0.19451 | 0.004 | -5.02
-19 | -0.95 | 0.18926 | 0.004 | -5.02
-18.5 | -0.923 | 0.18376 | 0.004 | -5.022
-18 | -0.896 | 0.17952 | 0.003 | -4.994
-17.5 | -0.87 | 0.17008 | 0.003 | -5.116
-17 | -0.843 | 0.16577 | 0.003 | -5.083
-16.5 | -0.816 | 0.16138 | 0.003 | -5.057
-16 | -0.789 | 0.15713 | 0.003 | -5.024
-15.5 | -0.762 | 0.15001 | 0.002 | -5.08
-15 | -0.735 | 0.14643 | 0.002 | -5.021
-14.5 | -0.708 | 0.14233 | 0.002 | -4.978
-14 | -0.681 | 0.13578 | 0.002 | -5.015
-13.5 | -0.654 | 0.12953 | 0.002 | -5.049
-13 | -0.627 | 0.12616 | 0.001 | -4.97
-12.5 | -0.599 | 0.12357 | 0.001 | -4.851
-12 | -0.572 | 0.11593 | 0.001 | -4.937
-11.5 | -0.545 | 0.11023 | 0.001 | -4.943
-11 | -0.518 | 0.08389 | 0.001 | -6.17
-10.5 | -0.49 | 0.07353 | 0 | -6.67
-10 | -0.463 | 0.0765 | 0 | -6.049
-9.5 | -0.435 | 0.07714 | 0 | -5.642
-9 | -0.53 | 0.0669 | 0 | -7.928
-8.5 | -0.616 | 0.05764 | 0 | -10.687
-8 | -0.618 | 0.05263 | 0 | -11.743
-7.5 | -0.597 | 0.04861 | -0.001 | -12.281
-7 | -0.564 | 0.04507 | -0.001 | -12.505
-6.5 | -0.524 | 0.04205 | -0.001 | -12.452
-6 | -0.587 | 0.01311 | -0.002 | -44.786
-5.5 | -0.528 | 0.01268 | -0.003 | -41.624
-5 | -0.465 | 0.01202 | -0.003 | -38.658
-4.5 | -0.399 | 0.0117 | -0.004 | -34.134
-4 | -0.332 | 0.01143 | -0.004 | -29.053
-3.5 | -0.263 | 0.0112 | -0.004 | -23.506
-3 | -0.194 | 0.01103 | -0.005 | -17.556
-2.5 | -0.123 | 0.00985 | -0.005 | -12.503
-2 | -0.052 | 0.01028 | -0.005 | -5.068
-1.5 | 0.019 | 0.00985 | -0.006 | 1.959
-1 | 0.091 | 0.00989 | -0.006 | 9.175
-0.5 | 0.162 | 0.01038 | -0.007 | 15.615
0 | 0.233 | 0.00824 | -0.007 | 28.296
0.5 | 0.304 | 0.00836 | -0.007 | 36.338
1 | 0.374 | 0.00848 | -0.008 | 44.153
1.5 | 0.444 | 0.01101 | -0.008 | 40.308
2 | 0.513 | 0.01123 | -0.008 | 45.711
2.5 | 0.582 | 0.01149 | -0.009 | 50.652
3 | 0.65 | 0.01181 | -0.009 | 55.071
3.5 | 0.718 | 0.01244 | -0.009 | 57.668
4 | 0.784 | 0.01286 | -0.01 | 60.943
4.5 | 0.849 | 0.01335 | -0.01 | 63.549
5 | 0.912 | 0.01395 | -0.01 | 65.391
5.5 | 0.974 | 0.0146 | -0.011 | 66.698
6 | 1.033 | 0.01543 | -0.011 | 66.921
6.5 | 1.089 | 0.01635 | -0.011 | 66.58
7 | 1.142 | 0.01746 | -0.011 | 65.375
7.5 | 1.19 | 0.01891 | -0.012 | 62.894
8 | 1.232 | 0.02068 | -0.012 | 59.57
8.5 | 1.267 | 0.02299 | -0.012 | 55.109
9 | 1.292 | 0.02635 | -0.012 | 49.035
9.5 | 1.305 | 0.03097 | -0.012 | 42.148
10 | 1.304 | 0.03788 | -0.012 | 34.412
10.5 | 1.281 | 0.04801 | -0.012 | 26.691
11 | 1.234 | 0.06277 | -0.011 | 19.663
11.5 | 1.148 | 0.08174 | -0.01 | 14.05
12 | 0.772 | 0.11965 | -0.008 | 6.454
12.5 | 0.796 | 0.12964 | -0.008 | 6.14
13 | 0.825 | 0.1411 | -0.008 | 5.85
13.5 | 0.855 | 0.148 | -0.009 | 5.777
14 | 0.884 | 0.15275 | -0.009 | 5.787
14.5 | 0.913 | 0.15902 | -0.009 | 5.741

## 48. Re 1M Mach 0.50 (2)
BIGFOIL.COM POLAR EXPORT
NACA32016.5
NACA32016.5 |  |  |  | Cl Max: | 1.1493 | at alpha= | 11 | deg
XFOIL ncrit=9 |  |  |  | L/D Max: | 60.2956 | at alpha= | 6 | deg
Re: | 1000000 |  |  | Cd Min: | 0.2275 | at alpha= | 20 | deg
Mach: | 0.5 |  |  | Cl=0 at alpha= | -2.1493 | deg
|  |  |  | @ Cl=0.1, Cd= | 0.0080698
|  |  |  | @ Cl=0.4, Cd= | 0.0090293
|  |  |  | @ Cl=0.6, Cd= | 0.010921
alpha (deg) | Cl | Cd | Cm | Cl/Cd
-14.5 | -0.4374 | 0.14438 | -0.0243 | -3.0295
-14 | -0.4346 | 0.13438 | -0.028 | -3.2341
-13.5 | -0.4346 | 0.12452 | -0.0316 | -3.4902
-13 | -0.4444 | 0.11289 | -0.0362 | -3.9366
-12.5 | -0.461 | 0.10006 | -0.0415 | -4.6072
-12 | -0.5027 | 0.08336 | -0.0503 | -6.0305
-11.5 | -0.5432 | 0.06978 | -0.0579 | -7.7845
-11 | -0.5821 | 0.05862 | -0.0632 | -9.9301
-10.5 | -0.6194 | 0.04966 | -0.0653 | -12.4728
-10 | -0.656 | 0.04281 | -0.0632 | -15.3235
-9.5 | -0.6707 | 0.03556 | -0.0641 | -18.8611
-9 | -0.658 | 0.02861 | -0.0654 | -22.999
-8.5 | -0.6191 | 0.02469 | -0.0653 | -25.0749
-8 | -0.5623 | 0.02108 | -0.0651 | -26.6746
-7.5 | -0.481 | 0.01788 | -0.0677 | -26.9016
-7 | -0.3899 | 0.01551 | -0.0731 | -25.1386
-6.5 | -0.3213 | 0.01393 | -0.074 | -23.0653
-5.5 | -0.2703 | 0.01216 | -0.0576 | -22.2286
-5 | -0.2403 | 0.01167 | -0.0497 | -20.5913
-4.5 | -0.2131 | 0.01122 | -0.0412 | -18.9929
-4 | -0.173 | 0.01087 | -0.0351 | -15.9154
-3.5 | -0.129 | 0.01057 | -0.0298 | -12.2044
-3 | -0.0826 | 0.01038 | -0.025 | -7.9576
-2.5 | -0.0343 | 0.01019 | -0.0206 | -3.366
-2 | 0.0146 | 0.01009 | -0.0163 | 1.447
-1.5 | 0.0324 | 0.0086 | -0.007 | 3.7674
-1 | 0.0728 | 0.00814 | -0.0014 | 8.9435
-0.5 | 0.1193 | 0.00802 | 0.0032 | 14.8753
0 | 0.1679 | 0.00804 | 0.0075 | 20.8831
0.5 | 0.2154 | 0.00808 | 0.0121 | 26.6584
1 | 0.2627 | 0.00821 | 0.0167 | 31.9976
1.5 | 0.3072 | 0.00836 | 0.0219 | 36.7464
2 | 0.3518 | 0.00862 | 0.027 | 40.8121
2.5 | 0.391 | 0.00895 | 0.0332 | 43.6872
3 | 0.4307 | 0.0093 | 0.0394 | 46.3118
3.5 | 0.478 | 0.00975 | 0.0441 | 49.0256
4 | 0.5432 | 0.01035 | 0.0451 | 52.4831
4.5 | 0.6268 | 0.01119 | 0.0424 | 56.0143
5 | 0.7149 | 0.01208 | 0.0389 | 59.1805
5.5 | 0.7863 | 0.01316 | 0.0385 | 59.7492
6 | 0.8568 | 0.01421 | 0.0385 | 60.2956
6.5 | 0.9311 | 0.01564 | 0.0371 | 59.5332
7 | 1.0013 | 0.01713 | 0.0364 | 58.453
7.5 | 1.076 | 0.01878 | 0.0346 | 57.295
8 | 1.0813 | 0.0204 | 0.0437 | 53.0049
8.5 | 1.0869 | 0.02272 | 0.0514 | 47.8389
9 | 1.1065 | 0.02504 | 0.0569 | 44.1893
9.5 | 1.124 | 0.02795 | 0.0614 | 40.2147
10 | 1.1378 | 0.03151 | 0.0648 | 36.1092
10.5 | 1.1422 | 0.03608 | 0.0673 | 31.6574
11 | 1.1493 | 0.04093 | 0.0688 | 28.0796
11.5 | 1.1491 | 0.0467 | 0.0693 | 24.606
12 | 1.1451 | 0.05316 | 0.0687 | 21.5406
12.5 | 1.133 | 0.06061 | 0.067 | 18.6933
13 | 1.1068 | 0.06977 | 0.0638 | 15.8636
13.5 | 1.0758 | 0.0799 | 0.0594 | 13.4643
14 | 1.0498 | 0.08995 | 0.0547 | 11.6709
14.5 | 1.0231 | 0.10032 | 0.0496 | 10.1984
15 | 0.9109 | 0.12222 | 0.0355 | 7.453
15.5 | 0.903 | 0.13143 | 0.0307 | 6.8706
17 | 0.7851 | 0.1783 | 0.0019 | 4.4033
17.5 | 0.8062 | 0.18408 | -0.0012 | 4.3796
18.5 | 0.8264 | 0.20061 | -0.011 | 4.1194
19 | 0.8256 | 0.21193 | -0.0179 | 3.8956
20 | 0.8552 | 0.2275 | -0.0275 | 3.7591

## 49. Re 2M Mach 0.00 (1)
BIGFOIL.COM POLAR EXPORT
NACA32016.5
NACA32016.5 |  |  |  | Cl Max: | 1.715 | at alpha= | 16.5 | deg
JavaFoil+Calcfoil stall+Eppler ext transition |  |  |  | L/D Max: | 94.871 | at alpha= | 9.5 | deg
Re: | 2000000 |  |  | Cd Min: | 0.00827 | at alpha= | 1 | deg
Mach: | 0 |  |  | Cl=0 at alpha= | -1.6371 | deg
|  |  |  | @ Cl=0.1, Cd= | 0.0095708
|  |  |  | @ Cl=0.4, Cd= | 0.0084561
|  |  |  | @ Cl=0.6, Cd= | 0.009295
alpha (deg) | Cl | Cd | Cm | Cl/Cd
-18.5 | -1.014 | 0.14007 | 0.003 | -7.236
-18 | -1.018 | 0.13337 | 0.003 | -7.63
-17.5 | -1.02 | 0.12694 | 0.003 | -8.034
-17 | -1.02 | 0.12075 | 0.003 | -8.448
-16.5 | -1.018 | 0.11476 | 0.002 | -8.872
-16 | -1.014 | 0.10908 | 0.002 | -9.295
-15.5 | -1.007 | 0.10339 | 0.002 | -9.745
-15 | -0.999 | 0.09802 | 0.002 | -10.187
-14.5 | -0.987 | 0.09277 | 0.002 | -10.64
-14 | -0.974 | 0.08746 | 0.002 | -11.133
-13.5 | -1.141 | 0.0192 | 0.003 | -59.454
-13 | -1.124 | 0.01763 | 0.002 | -63.773
-12.5 | -1.102 | 0.01647 | 0.002 | -66.886
-12 | -1.075 | 0.01557 | 0.002 | -69.034
-11.5 | -1.044 | 0.01479 | 0.001 | -70.579
-11 | -1.01 | 0.01408 | 0.001 | -71.711
-10.5 | -0.972 | 0.0135 | 0.001 | -72.039
-10 | -0.932 | 0.01297 | 0 | -71.85
-9.5 | -0.889 | 0.01247 | 0 | -71.3
-9 | -0.843 | 0.01204 | 0 | -70.007
-8.5 | -0.795 | 0.01166 | 0 | -68.167
-8 | -0.745 | 0.01135 | -0.001 | -65.653
-7.5 | -0.693 | 0.01105 | -0.001 | -62.728
-7 | -0.639 | 0.01076 | -0.001 | -59.376
-6.5 | -0.583 | 0.01054 | -0.002 | -55.349
-6 | -0.527 | 0.0092 | -0.002 | -57.24
-5.5 | -0.469 | 0.00951 | -0.002 | -49.312
-5 | -0.41 | 0.00941 | -0.003 | -43.622
-4.5 | -0.351 | 0.00979 | -0.003 | -35.831
-4 | -0.291 | 0.00972 | -0.003 | -29.912
-3.5 | -0.23 | 0.00968 | -0.004 | -23.744
-3 | -0.169 | 0.0101 | -0.004 | -16.703
-2.5 | -0.107 | 0.01009 | -0.004 | -10.621
-2 | -0.045 | 0.00958 | -0.005 | -4.728
-1.5 | 0.017 | 0.01012 | -0.005 | 1.655
-1 | 0.079 | 0.01015 | -0.005 | 7.763
-0.5 | 0.141 | 0.00844 | -0.006 | 16.676
0 | 0.203 | 0.00853 | -0.006 | 23.744
0.5 | 0.264 | 0.00859 | -0.006 | 30.78
1 | 0.326 | 0.00827 | -0.007 | 39.402
1.5 | 0.387 | 0.00841 | -0.007 | 46.043
2 | 0.449 | 0.00863 | -0.007 | 51.975
2.5 | 0.509 | 0.00908 | -0.007 | 56.088
3 | 0.57 | 0.00948 | -0.008 | 60.091
3.5 | 0.63 | 0.00911 | -0.008 | 69.223
4 | 0.69 | 0.00923 | -0.008 | 74.812
4.5 | 0.75 | 0.00891 | -0.009 | 84.144
5 | 0.809 | 0.0101 | -0.009 | 80.08
5.5 | 0.867 | 0.01034 | -0.009 | 83.867
6 | 0.925 | 0.0108 | -0.01 | 85.646
6.5 | 0.982 | 0.01107 | -0.01 | 88.736
7 | 1.039 | 0.01163 | -0.01 | 89.281
7.5 | 1.094 | 0.01216 | -0.01 | 89.995
8 | 1.149 | 0.01245 | -0.011 | 92.23
8.5 | 1.202 | 0.01274 | -0.011 | 94.332
9 | 1.254 | 0.01323 | -0.011 | 94.757
9.5 | 1.305 | 0.01375 | -0.011 | 94.871
10 | 1.353 | 0.01434 | -0.012 | 94.354
10.5 | 1.4 | 0.01499 | -0.012 | 93.42
11 | 1.445 | 0.0158 | -0.012 | 91.455
11.5 | 1.488 | 0.01672 | -0.012 | 88.955
12 | 1.527 | 0.01779 | -0.012 | 85.822
12.5 | 1.564 | 0.01908 | -0.013 | 81.953
13 | 1.597 | 0.02065 | -0.013 | 77.35
13.5 | 1.626 | 0.02255 | -0.013 | 72.137
14 | 1.652 | 0.02473 | -0.013 | 66.805
14.5 | 1.673 | 0.02759 | -0.013 | 60.636
15 | 1.69 | 0.03092 | -0.013 | 54.655
15.5 | 1.702 | 0.03481 | -0.013 | 48.912
16 | 1.711 | 0.03952 | -0.013 | 43.294
16.5 | 1.715 | 0.04498 | -0.013 | 38.119
17 | 1.715 | 0.05115 | -0.013 | 33.533
17.5 | 1.713 | 0.05802 | -0.013 | 29.527
18 | 1.708 | 0.06572 | -0.013 | 25.985
18.5 | 1.698 | 0.0741 | -0.013 | 22.918
19 | 1.686 | 0.08303 | -0.013 | 20.31
19.5 | 1.673 | 0.09251 | -0.013 | 18.082
20 | 1.658 | 0.10214 | -0.013 | 16.228

## 50. Re 2M Mach 0.00 (2)
BIGFOIL.COM POLAR EXPORT
NACA32016.5
NACA32016.5 |  |  |  | Cl Max: | 1.6509 | at alpha= | 19 | deg
XFOIL ncrit=9 |  |  |  | L/D Max: | 101.302 | at alpha= | 10.5 | deg
Re: | 2000000 |  |  | Cd Min: | 0.0644 | at alpha= | -20 | deg
Mach: | 0 |  |  | Cl=0 at alpha= | -1.946 | deg
|  |  |  | @ Cl=0.1, Cd= | 0.0065703
|  |  |  | @ Cl=0.4, Cd= | 0.0069436
|  |  |  | @ Cl=0.6, Cd= | 0.0079657
alpha (deg) | Cl | Cd | Cm | Cl/Cd
-20 | -1.2652 | 0.0644 | -0.0535 | -19.646
-19.5 | -1.2717 | 0.05756 | -0.0557 | -22.0935
-19 | -1.2704 | 0.05181 | -0.0573 | -24.5204
-18.5 | -1.2664 | 0.04663 | -0.0584 | -27.1585
-18 | -1.2655 | 0.04142 | -0.059 | -30.5529
-17.5 | -1.2554 | 0.0374 | -0.059 | -33.5668
-17 | -1.2443 | 0.03373 | -0.0584 | -36.89
-16.5 | -1.229 | 0.03069 | -0.0573 | -40.0456
-16 | -1.2152 | 0.0278 | -0.0555 | -43.7122
-15.5 | -1.195 | 0.02567 | -0.0534 | -46.5524
-15 | -1.1762 | 0.02372 | -0.0505 | -49.5868
-14.5 | -1.1545 | 0.02221 | -0.0471 | -51.9811
-14 | -1.1554 | 0.01986 | -0.0406 | -58.1772
-13.5 | -1.1468 | 0.01846 | -0.0341 | -62.1235
-13 | -1.1365 | 0.01758 | -0.0268 | -64.6473
-12.5 | -1.0988 | 0.01667 | -0.0247 | -65.9148
-12 | -1.0415 | 0.01582 | -0.0262 | -65.8344
-11 | -0.9306 | 0.01424 | -0.0278 | -65.3511
-10.5 | -0.8699 | 0.01357 | -0.0294 | -64.1046
-10 | -0.8214 | 0.0125 | -0.0287 | -65.712
-9.5 | -0.7586 | 0.01186 | -0.0305 | -63.9629
-9 | -0.6899 | 0.01125 | -0.0336 | -61.3244
-8.5 | -0.6143 | 0.01067 | -0.0381 | -57.5726
-8 | -0.5549 | 0.00999 | -0.0392 | -55.5455
-7.5 | -0.506 | 0.00968 | -0.0376 | -52.2727
-7 | -0.4624 | 0.00949 | -0.0349 | -48.725
-6.5 | -0.4201 | 0.0093 | -0.0318 | -45.172
-6 | -0.3792 | 0.00903 | -0.0285 | -41.9934
-5.5 | -0.3346 | 0.00889 | -0.0259 | -37.6378
-5 | -0.2883 | 0.00879 | -0.0237 | -32.7986
-4.5 | -0.2425 | 0.00861 | -0.0213 | -28.1649
-4 | -0.1946 | 0.00853 | -0.0194 | -22.8136
-3.5 | -0.1478 | 0.00844 | -0.0173 | -17.5118
-3 | -0.0995 | 0.00841 | -0.0155 | -11.8312
-2.5 | -0.0511 | 0.00839 | -0.0137 | -6.0906
-2 | -0.0028 | 0.00831 | -0.0118 | -0.33694
-1.5 | 0.0231 | 0.007 | -0.006 | 3.3
-1 | 0.0662 | 0.00669 | -0.0033 | 9.8954
-0.5 | 0.1114 | 0.00653 | -0.0009 | 17.0597
0 | 0.1583 | 0.00647 | 0.0012 | 24.4668
0.5 | 0.2049 | 0.0065 | 0.0033 | 31.5231
1 | 0.2523 | 0.00653 | 0.0053 | 38.6371
2 | 0.3435 | 0.00673 | 0.0101 | 51.0401
2.5 | 0.3886 | 0.00689 | 0.0125 | 56.4006
3 | 0.4333 | 0.0071 | 0.015 | 61.0282
3.5 | 0.4776 | 0.00733 | 0.0176 | 65.1569
4 | 0.5213 | 0.00756 | 0.0203 | 68.955
4.5 | 0.5679 | 0.0078 | 0.0224 | 72.8077
5 | 0.6202 | 0.00807 | 0.0232 | 76.8525
5.5 | 0.6799 | 0.00844 | 0.0222 | 80.5569
6 | 0.7525 | 0.00879 | 0.0185 | 85.6086
6.5 | 0.8184 | 0.00922 | 0.0161 | 88.7636
7 | 0.8873 | 0.00968 | 0.013 | 91.6632
7.5 | 0.9424 | 0.01005 | 0.0131 | 93.7711
8 | 1.0086 | 0.01054 | 0.0105 | 95.6926
8.5 | 1.0725 | 0.0111 | 0.0083 | 96.6216
9 | 1.1345 | 0.0115 | 0.0067 | 98.6522
9.5 | 1.1912 | 0.01199 | 0.006 | 99.3495
10 | 1.2526 | 0.01258 | 0.004 | 99.5707
10.5 | 1.3149 | 0.01298 | 0.0021 | 101.302
11 | 1.3612 | 0.01344 | 0.0032 | 101.2798
11.5 | 1.3721 | 0.01392 | 0.0113 | 98.5704
12 | 1.3922 | 0.0145 | 0.0174 | 96.0138
12.5 | 1.4189 | 0.01508 | 0.022 | 94.0915
13 | 1.4449 | 0.01584 | 0.0263 | 91.2184
13.5 | 1.4677 | 0.01691 | 0.0306 | 86.7948
14 | 1.4967 | 0.01785 | 0.0337 | 83.8487
14.5 | 1.5244 | 0.019 | 0.0366 | 80.2316
15 | 1.5463 | 0.0206 | 0.0396 | 75.0631
15.5 | 1.5706 | 0.02222 | 0.0419 | 70.6841
16 | 1.5937 | 0.02407 | 0.0439 | 66.2111
16.5 | 1.6094 | 0.02658 | 0.0459 | 60.5493
17 | 1.6261 | 0.02922 | 0.0473 | 55.6502
17.5 | 1.6397 | 0.0323 | 0.0483 | 50.7647
18 | 1.6432 | 0.0365 | 0.0489 | 45.0192
18.5 | 1.6507 | 0.04056 | 0.049 | 40.6977
19 | 1.6509 | 0.04559 | 0.0485 | 36.2119
19.5 | 1.6395 | 0.05206 | 0.0474 | 31.4925
20 | 1.6306 | 0.05856 | 0.0457 | 27.8449

## 51. Re 2M Mach 0.10 (1)
BIGFOIL.COM POLAR EXPORT
NACA32016.5
NACA32016.5 |  |  |  | Cl Max: | 1.702 | at alpha= | 16.5 | deg
JavaFoil+Calcfoil stall+Eppler ext transition |  |  |  | L/D Max: | 94.402 | at alpha= | 9 | deg
Re: | 2000000 |  |  | Cd Min: | 0.0083 | at alpha= | 1 | deg
Mach: | 0.1 |  |  | Cl=0 at alpha= | -1.6349 | deg
|  |  |  | @ Cl=0.1, Cd= | 0.0095933
|  |  |  | @ Cl=0.4, Cd= | 0.008479
|  |  |  | @ Cl=0.6, Cd= | 0.0090795
alpha (deg) | Cl | Cd | Cm | Cl/Cd
-18 | -0.991 | 0.13465 | 0.003 | -7.356
-17.5 | -0.996 | 0.12855 | 0.003 | -7.746
-17 | -0.999 | 0.12189 | 0.003 | -8.194
-16.5 | -1 | 0.11598 | 0.002 | -8.619
-16 | -0.998 | 0.11002 | 0.002 | -9.07
-15.5 | -0.994 | 0.10427 | 0.002 | -9.53
-15 | -0.987 | 0.09897 | 0.002 | -9.974
-14.5 | -0.978 | 0.09364 | 0.002 | -10.442
-14 | -0.966 | 0.08844 | 0.002 | -10.919
-13.5 | -0.951 | 0.08314 | 0.002 | -11.438
-13 | -1.117 | 0.01805 | 0.002 | -61.868
-12.5 | -1.097 | 0.0168 | 0.002 | -65.299
-12 | -1.072 | 0.01578 | 0.002 | -67.891
-11.5 | -1.042 | 0.015 | 0.001 | -69.5
-11 | -1.009 | 0.01426 | 0.001 | -70.773
-10.5 | -0.973 | 0.01364 | 0.001 | -71.289
-10 | -0.933 | 0.01308 | 0 | -71.311
-9.5 | -0.89 | 0.0126 | 0 | -70.66
-9 | -0.845 | 0.01216 | 0 | -69.487
-8.5 | -0.797 | 0.01177 | 0 | -67.737
-8 | -0.747 | 0.01143 | -0.001 | -65.415
-7.5 | -0.695 | 0.0111 | -0.001 | -62.651
-7 | -0.641 | 0.01084 | -0.001 | -59.179
-6.5 | -0.586 | 0.01061 | -0.002 | -55.22
-6 | -0.529 | 0.00925 | -0.002 | -57.224
-5.5 | -0.471 | 0.00956 | -0.002 | -49.279
-5 | -0.412 | 0.00942 | -0.003 | -43.774
-4.5 | -0.353 | 0.00982 | -0.003 | -35.916
-4 | -0.292 | 0.00974 | -0.003 | -29.998
-3.5 | -0.231 | 0.0097 | -0.004 | -23.825
-3 | -0.17 | 0.01013 | -0.004 | -16.731
-2.5 | -0.108 | 0.01012 | -0.004 | -10.641
-2 | -0.046 | 0.00964 | -0.005 | -4.724
-1.5 | 0.017 | 0.01021 | -0.005 | 1.649
-1 | 0.079 | 0.01014 | -0.005 | 7.808
-0.5 | 0.142 | 0.0085 | -0.006 | 16.657
0 | 0.204 | 0.00853 | -0.006 | 23.862
0.5 | 0.266 | 0.00863 | -0.006 | 30.775
1 | 0.328 | 0.0083 | -0.007 | 39.464
1.5 | 0.389 | 0.00844 | -0.007 | 46.101
2 | 0.451 | 0.00866 | -0.007 | 52.022
2.5 | 0.512 | 0.00912 | -0.008 | 56.092
3 | 0.573 | 0.00903 | -0.008 | 63.386
3.5 | 0.633 | 0.00914 | -0.008 | 69.273
4 | 0.693 | 0.00927 | -0.008 | 74.83
4.5 | 0.753 | 0.00898 | -0.009 | 83.863
5 | 0.812 | 0.01018 | -0.009 | 79.821
5.5 | 0.871 | 0.01043 | -0.009 | 83.564
6 | 0.929 | 0.01089 | -0.01 | 85.338
6.5 | 0.987 | 0.01114 | -0.01 | 88.533
7 | 1.043 | 0.01175 | -0.01 | 88.785
7.5 | 1.099 | 0.01226 | -0.01 | 89.644
8 | 1.153 | 0.01257 | -0.011 | 91.731
8.5 | 1.207 | 0.01287 | -0.011 | 93.737
9 | 1.258 | 0.01333 | -0.011 | 94.402
9.5 | 1.309 | 0.01392 | -0.011 | 94.053
10 | 1.358 | 0.01452 | -0.012 | 93.467
10.5 | 1.404 | 0.01522 | -0.012 | 92.229
11 | 1.448 | 0.01606 | -0.012 | 90.169
11.5 | 1.49 | 0.01703 | -0.012 | 87.515
12 | 1.529 | 0.01818 | -0.012 | 84.141
12.5 | 1.565 | 0.01953 | -0.013 | 80.126
13 | 1.597 | 0.02124 | -0.013 | 75.194
13.5 | 1.625 | 0.02324 | -0.013 | 69.937
14 | 1.65 | 0.02563 | -0.013 | 64.375
14.5 | 1.669 | 0.02871 | -0.013 | 58.116
15 | 1.684 | 0.0323 | -0.013 | 52.115
15.5 | 1.695 | 0.03639 | -0.013 | 46.565
16 | 1.701 | 0.04163 | -0.013 | 40.853
16.5 | 1.702 | 0.04746 | -0.013 | 35.859
17 | 1.7 | 0.05397 | -0.013 | 31.506
17.5 | 1.695 | 0.06159 | -0.013 | 27.52
18 | 1.687 | 0.06961 | -0.013 | 24.239
18.5 | 1.675 | 0.07842 | -0.013 | 21.357
19 | 1.66 | 0.08789 | -0.013 | 18.89
19.5 | 1.643 | 0.09773 | -0.013 | 16.816
20 | 1.625 | 0.10784 | -0.013 | 15.071

## 52. Re 2M Mach 0.10 (2)
BIGFOIL.COM POLAR EXPORT
NACA32016.5
NACA32016.5 |  |  |  | Cl Max: | 1.6408 | at alpha= | 18.5 | deg
XFOIL ncrit=9 |  |  |  | L/D Max: | 100.785 | at alpha= | 10.5 | deg
Re: | 2000000 |  |  | Cd Min: | 0.07041 | at alpha= | -20 | deg
Mach: | 0.1 |  |  | Cl=0 at alpha= | -1.9537 | deg
|  |  |  | @ Cl=0.1, Cd= | 0.0065994
|  |  |  | @ Cl=0.4, Cd= | 0.0069786
|  |  |  | @ Cl=0.6, Cd= | 0.0080007
alpha (deg) | Cl | Cd | Cm | Cl/Cd
-20 | -1.2334 | 0.07041 | -0.0527 | -17.5174
-19.5 | -1.2433 | 0.06283 | -0.0555 | -19.7883
-19 | -1.2457 | 0.05641 | -0.0575 | -22.083
-18.5 | -1.2437 | 0.05073 | -0.059 | -24.5161
-18 | -1.2466 | 0.04487 | -0.06 | -27.7825
-17.5 | -1.2382 | 0.04043 | -0.0604 | -30.6258
-17 | -1.2286 | 0.03637 | -0.0602 | -33.7806
-16.5 | -1.2155 | 0.03291 | -0.0594 | -36.9341
-16 | -1.2041 | 0.02961 | -0.0578 | -40.6653
-15.5 | -1.1856 | 0.02715 | -0.0559 | -43.6685
-15 | -1.1685 | 0.02488 | -0.0532 | -46.9654
-14.5 | -1.1482 | 0.02312 | -0.0499 | -49.6626
-14 | -1.132 | 0.02142 | -0.0456 | -52.8478
-13.5 | -1.1369 | 0.01914 | -0.0379 | -59.3992
-13 | -1.1271 | 0.01805 | -0.0308 | -62.4432
-12.5 | -1.1012 | 0.01709 | -0.0265 | -64.4353
-12 | -1.044 | 0.01617 | -0.0278 | -64.564
-11.5 | -0.985 | 0.01528 | -0.0294 | -64.4634
-11 | -0.9326 | 0.01446 | -0.0294 | -64.4952
-10.5 | -0.8727 | 0.01374 | -0.0307 | -63.5153
-10 | -0.8228 | 0.01266 | -0.0301 | -64.9921
-9.5 | -0.7616 | 0.012 | -0.0315 | -63.4667
-9 | -0.6924 | 0.01136 | -0.0345 | -60.9507
-8.5 | -0.6157 | 0.01074 | -0.0391 | -57.3277
-8 | -0.5555 | 0.01006 | -0.0402 | -55.2187
-7.5 | -0.5068 | 0.00973 | -0.0386 | -52.0863
-7 | -0.4634 | 0.00953 | -0.0357 | -48.6254
-6.5 | -0.4205 | 0.00937 | -0.0326 | -44.8773
-6 | -0.3802 | 0.00906 | -0.0291 | -41.9647
-5.5 | -0.3356 | 0.00892 | -0.0264 | -37.6233
-5 | -0.2893 | 0.00883 | -0.024 | -32.7633
-4.5 | -0.2434 | 0.00863 | -0.0216 | -28.2039
-4 | -0.1953 | 0.00855 | -0.0197 | -22.8421
-3.5 | -0.1483 | 0.00847 | -0.0175 | -17.5089
-3 | -0.0997 | 0.00844 | -0.0156 | -11.8128
-2.5 | -0.0512 | 0.00841 | -0.0138 | -6.088
-2 | -0.0024 | 0.00834 | -0.012 | -0.28777
-1.5 | 0.0235 | 0.00705 | -0.0061 | 3.3333
-1 | 0.0666 | 0.00671 | -0.0032 | 9.9255
-0.5 | 0.1119 | 0.00656 | -0.0008 | 17.0579
0 | 0.1591 | 0.0065 | 0.0013 | 24.4769
0.5 | 0.206 | 0.00652 | 0.0034 | 31.5951
1 | 0.2535 | 0.00656 | 0.0055 | 38.6433
1.5 | 0.2989 | 0.00663 | 0.008 | 45.083
2 | 0.3446 | 0.00677 | 0.0104 | 50.901
2.5 | 0.3902 | 0.00693 | 0.0129 | 56.3059
3.5 | 0.479 | 0.00737 | 0.0182 | 64.9932
4 | 0.5226 | 0.00762 | 0.021 | 68.5827
4.5 | 0.5694 | 0.00785 | 0.0231 | 72.535
5 | 0.6222 | 0.00811 | 0.0239 | 76.7201
5.5 | 0.6824 | 0.0085 | 0.023 | 80.2824
6 | 0.7561 | 0.00885 | 0.0191 | 85.435
6.5 | 0.8226 | 0.00929 | 0.0167 | 88.5468
7 | 0.892 | 0.00974 | 0.0137 | 91.5811
7.5 | 0.9477 | 0.01013 | 0.0138 | 93.5538
8 | 1.0141 | 0.01066 | 0.0113 | 95.1313
8.5 | 1.0786 | 0.01118 | 0.0092 | 96.4758
9 | 1.1396 | 0.0116 | 0.0079 | 98.2414
9.5 | 1.1977 | 0.01212 | 0.007 | 98.8201
10 | 1.2599 | 0.01269 | 0.0052 | 99.2829
10.5 | 1.3223 | 0.01312 | 0.0033 | 100.7851
11 | 1.3587 | 0.01359 | 0.0066 | 99.9779
11.5 | 1.3708 | 0.01417 | 0.0145 | 96.7396
12 | 1.3944 | 0.01473 | 0.02 | 94.664
12.5 | 1.4212 | 0.01537 | 0.0246 | 92.4658
13 | 1.4468 | 0.01623 | 0.029 | 89.1436
13.5 | 1.4697 | 0.01738 | 0.0332 | 84.5627
14 | 1.4996 | 0.01837 | 0.0362 | 81.6331
14.5 | 1.526 | 0.01968 | 0.0392 | 77.5407
15 | 1.5456 | 0.02155 | 0.0423 | 71.7216
15.5 | 1.572 | 0.02316 | 0.0444 | 67.8756
16 | 1.5931 | 0.02527 | 0.0464 | 63.0431
16.5 | 1.605 | 0.02823 | 0.0483 | 56.8544
17 | 1.6238 | 0.03089 | 0.0494 | 52.5672
17.5 | 1.6336 | 0.03448 | 0.0503 | 47.3782
18 | 1.6352 | 0.03906 | 0.0506 | 41.8638
18.5 | 1.6408 | 0.04353 | 0.0504 | 37.6935
19 | 1.6351 | 0.04934 | 0.0496 | 33.1394
19.5 | 1.6201 | 0.05649 | 0.0479 | 28.6794
20 | 1.6086 | 0.06347 | 0.046 | 25.3443

## 53. Re 2M Mach 0.25 (1)
BIGFOIL.COM POLAR EXPORT
NACA32016.5
NACA32016.5 |  |  |  | Cl Max: | 1.63 | at alpha= | 15 | deg
JavaFoil+Calcfoil stall+Eppler ext transition |  |  |  | L/D Max: | 90.242 | at alpha= | 9 | deg
Re: | 2000000 |  |  | Cd Min: | 0.0083 | at alpha= | -0.5 | deg
Mach: | 0.25 |  |  | Cl=0 at alpha= | -1.6328 | deg
|  |  |  | @ Cl=0.1, Cd= | 0.0097625
|  |  |  | @ Cl=0.4, Cd= | 0.00869
|  |  |  | @ Cl=0.6, Cd= | 0.0089803
alpha (deg) | Cl | Cd | Cm | Cl/Cd
-16 | -0.861 | 0.11828 | 0.002 | -7.28
-15.5 | -0.878 | 0.11146 | 0.002 | -7.873
-15 | -0.89 | 0.10491 | 0.002 | -8.48
-14.5 | -0.897 | 0.0987 | 0.002 | -9.093
-14 | -0.901 | 0.09326 | 0.002 | -9.658
-13.5 | -0.899 | 0.08789 | 0.001 | -10.226
-13 | -0.892 | 0.08263 | 0.001 | -10.79
-12.5 | -0.88 | 0.07769 | 0.001 | -11.328
-12 | -0.865 | 0.07282 | 0.001 | -11.88
-11.5 | -0.847 | 0.06807 | 0.001 | -12.44
-11 | -0.998 | 0.01528 | 0.001 | -65.327
-10.5 | -0.969 | 0.01454 | 0.001 | -66.652
-10 | -0.935 | 0.01382 | 0.001 | -67.63
-9.5 | -0.896 | 0.01322 | 0 | -67.799
-9 | -0.854 | 0.0127 | 0 | -67.264
-8.5 | -0.809 | 0.01224 | -0.001 | -66.057
-8 | -0.76 | 0.01186 | -0.001 | -64.078
-7.5 | -0.709 | 0.01151 | -0.001 | -61.589
-7 | -0.655 | 0.01118 | -0.002 | -58.582
-6.5 | -0.599 | 0.01092 | -0.002 | -54.831
-6 | -0.541 | 0.01068 | -0.002 | -50.692
-5.5 | -0.483 | 0.00936 | -0.003 | -51.581
-5 | -0.423 | 0.00965 | -0.003 | -43.79
-4.5 | -0.362 | 0.00953 | -0.003 | -37.923
-4 | -0.3 | 0.01 | -0.004 | -29.967
-3.5 | -0.237 | 0.00988 | -0.004 | -24.004
-3 | -0.174 | 0.00944 | -0.004 | -18.439
-2.5 | -0.111 | 0.00989 | -0.005 | -11.173
-2 | -0.047 | 0.00983 | -0.005 | -4.756
-1.5 | 0.017 | 0.00979 | -0.005 | 1.767
-1 | 0.081 | 0.01038 | -0.006 | 7.837
-0.5 | 0.145 | 0.0083 | -0.006 | 17.509
0 | 0.209 | 0.00877 | -0.006 | 23.86
0.5 | 0.273 | 0.00841 | -0.006 | 32.45
1 | 0.336 | 0.00849 | -0.007 | 39.607
1.5 | 0.4 | 0.00869 | -0.007 | 45.99
2 | 0.463 | 0.00925 | -0.007 | 50.026
2.5 | 0.525 | 0.00885 | -0.008 | 59.364
3 | 0.588 | 0.00899 | -0.008 | 65.389
3.5 | 0.65 | 0.00894 | -0.008 | 72.695
4 | 0.711 | 0.00908 | -0.009 | 78.364
4.5 | 0.772 | 0.01029 | -0.009 | 75.022
5 | 0.833 | 0.01051 | -0.009 | 79.195
5.5 | 0.892 | 0.01078 | -0.01 | 82.777
6 | 0.951 | 0.01109 | -0.01 | 85.786
6.5 | 1.009 | 0.01163 | -0.01 | 86.828
7 | 1.067 | 0.01199 | -0.01 | 88.926
7.5 | 1.122 | 0.01285 | -0.011 | 87.368
8 | 1.177 | 0.01323 | -0.011 | 88.936
8.5 | 1.23 | 0.01367 | -0.011 | 90.001
9 | 1.281 | 0.0142 | -0.011 | 90.242
9.5 | 1.33 | 0.01485 | -0.012 | 89.609
10 | 1.377 | 0.01568 | -0.012 | 87.847
10.5 | 1.421 | 0.01662 | -0.012 | 85.521
11 | 1.463 | 0.01774 | -0.012 | 82.424
11.5 | 1.5 | 0.01906 | -0.012 | 78.727
12 | 1.534 | 0.02069 | -0.013 | 74.144
12.5 | 1.563 | 0.02277 | -0.013 | 68.656
13 | 1.588 | 0.02527 | -0.013 | 62.84
13.5 | 1.607 | 0.0283 | -0.013 | 56.785
14 | 1.62 | 0.03227 | -0.013 | 50.216
14.5 | 1.628 | 0.03693 | -0.013 | 44.086
15 | 1.63 | 0.0425 | -0.013 | 38.367
15.5 | 1.626 | 0.04921 | -0.013 | 33.045
16 | 1.618 | 0.05683 | -0.013 | 28.47
16.5 | 1.602 | 0.06548 | -0.013 | 24.472
17 | 1.583 | 0.07521 | -0.013 | 21.041
17.5 | 1.559 | 0.08574 | -0.013 | 18.183
18 | 1.531 | 0.09682 | -0.013 | 15.816
18.5 | 1.497 | 0.10858 | -0.012 | 13.789
19 | 1.46 | 0.12064 | -0.012 | 12.101
19.5 | 1.419 | 0.13302 | -0.012 | 10.667
20 | 1.375 | 0.1457 | -0.012 | 9.435

## 54. Re 2M Mach 0.25 (2)
BIGFOIL.COM POLAR EXPORT
NACA32016.5
NACA32016.5 |  |  |  | Cl Max: | 1.5829 | at alpha= | 16.5 | deg
XFOIL ncrit=9 |  |  |  | L/D Max: | 96.3771 | at alpha= | 10 | deg
Re: | 2000000 |  |  | Cd Min: | 0.20569 | at alpha= | -20 | deg
Mach: | 0.25 |  |  | Cl=0 at alpha= | -1.9809 | deg
|  |  |  | @ Cl=0.1, Cd= | 0.0067672
|  |  |  | @ Cl=0.4, Cd= | 0.0071698
|  |  |  | @ Cl=0.6, Cd= | 0.0081838
alpha (deg) | Cl | Cd | Cm | Cl/Cd
-20 | -0.6022 | 0.20569 | 0.0113 | -2.9277
-19.5 | -0.9612 | 0.11248 | -0.0366 | -8.5455
-19 | -1.0039 | 0.09788 | -0.0446 | -10.2564
-18.5 | -1.0269 | 0.08686 | -0.0503 | -11.8225
-18 | -1.0702 | 0.07385 | -0.0566 | -14.4915
-17.5 | -1.0815 | 0.06545 | -0.0603 | -16.5241
-17 | -1.0872 | 0.05814 | -0.063 | -18.6997
-16.5 | -1.0944 | 0.05111 | -0.065 | -21.4126
-16 | -1.1034 | 0.04446 | -0.066 | -24.8178
-15.5 | -1.0989 | 0.03954 | -0.066 | -27.7921
-15 | -1.093 | 0.03515 | -0.0651 | -31.0953
-14.5 | -1.0849 | 0.03136 | -0.0631 | -34.595
-14 | -1.0783 | 0.0279 | -0.0601 | -38.6487
-13.5 | -1.0663 | 0.02523 | -0.0562 | -42.2632
-13 | -1.0567 | 0.02286 | -0.0512 | -46.2248
-12.5 | -1.0603 | 0.02043 | -0.0436 | -51.8992
-12 | -1.0481 | 0.01892 | -0.0371 | -55.3964
-11.5 | -0.9926 | 0.01747 | -0.0379 | -56.8174
-11 | -0.9335 | 0.01626 | -0.039 | -57.4108
-10.5 | -0.8816 | 0.0151 | -0.0384 | -58.3841
-10 | -0.8205 | 0.01409 | -0.0394 | -58.2328
-9.5 | -0.7729 | 0.01286 | -0.0378 | -60.1011
-9 | -0.7035 | 0.01208 | -0.0401 | -58.2368
-8.5 | -0.6197 | 0.01122 | -0.0455 | -55.2317
-8 | -0.5477 | 0.01061 | -0.0483 | -51.6211
-7.5 | -0.5073 | 0.01002 | -0.0445 | -50.6287
-7 | -0.4671 | 0.0098 | -0.0403 | -47.6633
-6.5 | -0.4256 | 0.00959 | -0.0364 | -44.3796
-6 | -0.3846 | 0.00932 | -0.0324 | -41.2661
-5.5 | -0.3406 | 0.0091 | -0.0291 | -37.4286
-5 | -0.294 | 0.00897 | -0.0263 | -32.7759
-4.5 | -0.2472 | 0.00879 | -0.0235 | -28.1229
-4 | -0.1988 | 0.00869 | -0.0211 | -22.8769
-3.5 | -0.1504 | 0.0086 | -0.0187 | -17.4884
-3 | -0.1008 | 0.00856 | -0.0166 | -11.7757
-2.5 | -0.0513 | 0.00852 | -0.0145 | -6.0211
-2 | -0.0011 | 0.00849 | -0.0125 | -0.12956
-1.5 | 0.0277 | 0.0073 | -0.0067 | 3.7945
-1 | 0.0692 | 0.0069 | -0.0032 | 10.029
-0.5 | 0.1156 | 0.0067 | -0.0005 | 17.2537
0 | 0.1632 | 0.00666 | 0.0019 | 24.5045
0.5 | 0.2109 | 0.00666 | 0.0043 | 31.6667
1 | 0.2594 | 0.00673 | 0.0067 | 38.5438
1.5 | 0.3057 | 0.00682 | 0.0094 | 44.824
2 | 0.3519 | 0.00696 | 0.0122 | 50.5603
2.5 | 0.3981 | 0.00716 | 0.015 | 55.6006
3 | 0.4425 | 0.00739 | 0.0181 | 59.8782
3.5 | 0.4866 | 0.00761 | 0.0213 | 63.9422
4 | 0.5312 | 0.00783 | 0.0245 | 67.8416
4.5 | 0.5778 | 0.00806 | 0.0272 | 71.6873
5 | 0.6316 | 0.00836 | 0.0284 | 75.5502
5.5 | 0.6974 | 0.0087 | 0.027 | 80.1609
6 | 0.7751 | 0.00917 | 0.0229 | 84.5256
6.5 | 0.8461 | 0.00967 | 0.0203 | 87.4974
7 | 0.9169 | 0.01012 | 0.0179 | 90.6028
7.5 | 0.9743 | 0.01063 | 0.0183 | 91.6557
8 | 1.0416 | 0.01123 | 0.0165 | 92.7516
8.5 | 1.1072 | 0.0117 | 0.0151 | 94.6325
9 | 1.1668 | 0.01227 | 0.0149 | 95.0937
9.5 | 1.2323 | 0.01293 | 0.0133 | 95.3055
10 | 1.2982 | 0.01347 | 0.0118 | 96.3771
10.5 | 1.3382 | 0.01407 | 0.0151 | 95.1102
11 | 1.3509 | 0.01485 | 0.0232 | 90.9697
11.5 | 1.3776 | 0.01551 | 0.0288 | 88.8201
12 | 1.4047 | 0.01638 | 0.0338 | 85.757
12.5 | 1.4297 | 0.01754 | 0.0386 | 81.5108
13 | 1.4537 | 0.01896 | 0.043 | 76.6719
13.5 | 1.4823 | 0.02039 | 0.0464 | 72.6974
14 | 1.5066 | 0.02226 | 0.0495 | 67.6819
14.5 | 1.5249 | 0.02474 | 0.0524 | 61.637
15 | 1.5483 | 0.02712 | 0.0545 | 57.0907
15.5 | 1.5641 | 0.03027 | 0.0562 | 51.6716
16 | 1.5717 | 0.03433 | 0.0574 | 45.7821
16.5 | 1.5829 | 0.03837 | 0.058 | 41.2536
17 | 1.582 | 0.04373 | 0.0579 | 36.1765
17.5 | 1.5728 | 0.05019 | 0.057 | 31.3369
18 | 1.5652 | 0.05676 | 0.0556 | 27.5758
18.5 | 1.5429 | 0.06515 | 0.0531 | 23.6823
19 | 1.5081 | 0.07527 | 0.0494 | 20.0359
19.5 | 1.4796 | 0.085 | 0.0455 | 17.4071
20 | 1.4385 | 0.09658 | 0.0402 | 14.8944

## 55. Re 2M Mach 0.50 (1)
BIGFOIL.COM POLAR EXPORT
NACA32016.5
NACA32016.5 |  |  |  | Cl Max: | 1.336 | at alpha= | 10 | deg
JavaFoil+Calcfoil stall+Eppler ext transition |  |  |  | L/D Max: | 77.278 | at alpha= | 6.5 | deg
Re: | 2000000 |  |  | Cd Min: | 0.00817 | at alpha= | 1 | deg
Mach: | 0.5 |  |  | Cl=0 at alpha= | -1.6338 | deg
|  |  |  | @ Cl=0.1, Cd= | 0.0096882
|  |  |  | @ Cl=0.4, Cd= | 0.0083983
|  |  |  | @ Cl=0.6, Cd= | 0.01054
alpha (deg) | Cl | Cd | Cm | Cl/Cd
-20 | -1.003 | 0.17994 | 0.004 | -5.573
-19.5 | -0.977 | 0.17379 | 0.004 | -5.62
-19 | -0.95 | 0.16869 | 0.004 | -5.635
-18.5 | -0.923 | 0.16473 | 0.004 | -5.604
-18 | -0.897 | 0.16025 | 0.003 | -5.597
-17.5 | -0.87 | 0.15362 | 0.003 | -5.666
-17 | -0.843 | 0.14982 | 0.003 | -5.627
-16.5 | -0.816 | 0.14546 | 0.003 | -5.613
-16 | -0.79 | 0.14123 | 0.003 | -5.592
-15.5 | -0.762 | 0.13314 | 0.002 | -5.724
-15 | -0.735 | 0.12899 | 0.002 | -5.701
-14.5 | -0.709 | 0.12488 | 0.002 | -5.675
-14 | -0.681 | 0.10823 | 0.002 | -6.293
-13.5 | -0.654 | 0.09561 | 0.002 | -6.843
-13 | -0.627 | 0.08695 | 0.001 | -7.214
-12.5 | -0.6 | 0.09343 | 0.001 | -6.419
-12 | -0.573 | 0.08232 | 0.001 | -6.956
-11.5 | -0.545 | 0.09847 | 0.001 | -5.536
-11 | -0.518 | 0.07725 | 0.001 | -6.703
-10.5 | -0.491 | 0.06905 | 0 | -7.106
-10 | -0.463 | 0.07045 | 0 | -6.572
-9.5 | -0.436 | 0.0669 | 0 | -6.511
-9 | -0.531 | 0.06213 | 0 | -8.547
-8.5 | -0.617 | 0.05447 | 0 | -11.33
-8 | -0.62 | 0.04982 | 0 | -12.438
-7.5 | -0.599 | 0.04594 | -0.001 | -13.044
-7 | -0.693 | 0.01278 | -0.002 | -54.211
-6.5 | -0.644 | 0.01229 | -0.002 | -52.385
-6 | -0.588 | 0.01178 | -0.002 | -49.932
-5.5 | -0.529 | 0.01139 | -0.003 | -46.41
-5 | -0.465 | 0.01108 | -0.003 | -42.009
-4.5 | -0.4 | 0.01082 | -0.004 | -36.967
-4 | -0.332 | 0.0106 | -0.004 | -31.368
-3.5 | -0.264 | 0.00936 | -0.004 | -28.15
-3 | -0.194 | 0.00937 | -0.005 | -20.683
-2.5 | -0.123 | 0.00928 | -0.005 | -13.271
-2 | -0.052 | 0.00972 | -0.005 | -5.363
-1.5 | 0.019 | 0.00971 | -0.006 | 1.988
-1 | 0.091 | 0.00973 | -0.006 | 9.329
-0.5 | 0.162 | 0.0094 | -0.007 | 17.246
0 | 0.233 | 0.00831 | -0.007 | 28.047
0.5 | 0.304 | 0.00846 | -0.007 | 35.931
1 | 0.375 | 0.00817 | -0.008 | 45.816
1.5 | 0.444 | 0.0088 | -0.008 | 50.52
2 | 0.514 | 0.01 | -0.008 | 51.413
2.5 | 0.583 | 0.01048 | -0.009 | 55.632
3 | 0.651 | 0.01072 | -0.009 | 60.758
3.5 | 0.719 | 0.011 | -0.009 | 65.364
4 | 0.786 | 0.0113 | -0.01 | 69.504
4.5 | 0.851 | 0.01171 | -0.01 | 72.681
5 | 0.915 | 0.01213 | -0.01 | 75.437
5.5 | 0.978 | 0.01287 | -0.011 | 75.985
6 | 1.038 | 0.01347 | -0.011 | 77.015
6.5 | 1.095 | 0.01417 | -0.011 | 77.278
7 | 1.15 | 0.01502 | -0.011 | 76.569
7.5 | 1.2 | 0.01607 | -0.012 | 74.663
8 | 1.245 | 0.01737 | -0.012 | 71.706
8.5 | 1.284 | 0.01938 | -0.012 | 66.252
9 | 1.314 | 0.02162 | -0.012 | 60.778
9.5 | 1.333 | 0.02465 | -0.012 | 54.058
10 | 1.336 | 0.02928 | -0.012 | 45.635
10.5 | 1.318 | 0.03656 | -0.012 | 36.055
11 | 1.269 | 0.04861 | -0.012 | 26.114
11.5 | 1.172 | 0.06765 | -0.011 | 17.321
12 | 0.782 | 0.10372 | -0.01 | 7.539
12.5 | 0.796 | 0.11168 | -0.008 | 7.131
13 | 0.826 | 0.12159 | -0.008 | 6.792
13.5 | 0.855 | 0.12741 | -0.009 | 6.713
14 | 0.885 | 0.13158 | -0.009 | 6.729
14.5 | 0.913 | 0.13741 | -0.009 | 6.647
15 | 0.943 | 0.14391 | -0.01 | 6.553

## 56. Re 2M Mach 0.50 (2)
BIGFOIL.COM POLAR EXPORT
NACA32016.5
NACA32016.5 |  |  |  | Cl Max: | 1.3331 | at alpha= | 11.5 | deg
XFOIL ncrit=9 |  |  |  | L/D Max: | 78.2132 | at alpha= | 7 | deg
Re: | 2000000 |  |  | Cd Min: | 0.15257 | at alpha= | -15.5 | deg
Mach: | 0.5 |  |  | Cl=0 at alpha= | -2.0573 | deg
|  |  |  | @ Cl=0.1, Cd= | 0.0076131
|  |  |  | @ Cl=0.4, Cd= | 0.0080231
|  |  |  | @ Cl=0.6, Cd= | 0.0091037
alpha (deg) | Cl | Cd | Cm | Cl/Cd
-15.5 | -0.4877 | 0.15257 | -0.0198 | -3.1966
-15 | -0.4841 | 0.14283 | -0.0239 | -3.3893
-14.5 | -0.4774 | 0.1344 | -0.0273 | -3.5521
-14 | -0.4765 | 0.12493 | -0.031 | -3.8141
-13.5 | -0.4842 | 0.11408 | -0.0354 | -4.2444
-13 | -0.5144 | 0.09873 | -0.0423 | -5.2102
-12.5 | -0.5592 | 0.0824 | -0.0512 | -6.7864
-12 | -0.6028 | 0.06859 | -0.059 | -8.7885
-11.5 | -0.6456 | 0.05677 | -0.0645 | -11.3722
-11 | -0.6832 | 0.04745 | -0.067 | -14.3983
-10.5 | -0.7105 | 0.03999 | -0.0675 | -17.7669
-10 | -0.7064 | 0.03242 | -0.0722 | -21.789
-9.5 | -0.6936 | 0.02679 | -0.0724 | -25.8903
-9 | -0.6645 | 0.02186 | -0.0708 | -30.398
-8.5 | -0.6146 | 0.01738 | -0.0703 | -35.3625
-8 | -0.5203 | 0.01455 | -0.0774 | -35.7595
-7.5 | -0.4474 | 0.01263 | -0.0797 | -35.4236
-7 | -0.4277 | 0.0117 | -0.0705 | -36.5556
-6.5 | -0.3989 | 0.01113 | -0.0623 | -35.8401
-6 | -0.3694 | 0.0106 | -0.054 | -34.8491
-5.5 | -0.3357 | 0.01017 | -0.0464 | -33.0088
-5 | -0.301 | 0.00983 | -0.0391 | -30.6205
-4.5 | -0.2531 | 0.0096 | -0.0342 | -26.3646
-4 | -0.2042 | 0.00937 | -0.0297 | -21.793
-3.5 | -0.1537 | 0.00922 | -0.0255 | -16.6703
-3 | -0.1014 | 0.00912 | -0.0218 | -11.1184
-2.5 | -0.0479 | 0.00906 | -0.0183 | -5.287
-2 | 0.0062 | 0.00901 | -0.0151 | 0.68812
-1.5 | 0.0603 | 0.00898 | -0.0118 | 6.7149
-1 | 0.0852 | 0.00773 | -0.0036 | 11.022
-0.5 | 0.1295 | 0.00738 | 0.0013 | 17.5474
0 | 0.1795 | 0.0073 | 0.0053 | 24.589
1 | 0.28 | 0.00747 | 0.0132 | 37.4833
1.5 | 0.3286 | 0.00766 | 0.0175 | 42.8982
2 | 0.3739 | 0.00788 | 0.0225 | 47.4492
2.5 | 0.4195 | 0.00813 | 0.0275 | 51.599
3 | 0.4613 | 0.00832 | 0.0334 | 55.4447
3.5 | 0.5025 | 0.00852 | 0.0395 | 58.9789
4 | 0.5422 | 0.00878 | 0.046 | 61.754
4.5 | 0.5891 | 0.00903 | 0.0511 | 65.2381
5 | 0.6571 | 0.00949 | 0.0519 | 69.2413
5.5 | 0.7545 | 0.0102 | 0.0468 | 73.9706
6 | 0.8505 | 0.01092 | 0.0425 | 77.8846
6.5 | 0.9276 | 0.01186 | 0.0417 | 78.2125
7 | 0.998 | 0.01276 | 0.0424 | 78.2132
7.5 | 1.0721 | 0.01377 | 0.0424 | 77.8577
8 | 1.1385 | 0.01518 | 0.0431 | 75
8.5 | 1.2117 | 0.01664 | 0.0428 | 72.8185
9 | 1.2519 | 0.01821 | 0.0474 | 68.7479
9.5 | 1.27 | 0.02012 | 0.0547 | 63.1213
10 | 1.2847 | 0.0228 | 0.0608 | 56.3465
10.5 | 1.306 | 0.02569 | 0.0654 | 50.8369
11 | 1.3221 | 0.02933 | 0.0691 | 45.0767
11.5 | 1.3331 | 0.03373 | 0.0716 | 39.5227
12 | 1.3304 | 0.03946 | 0.073 | 33.7152
12.5 | 1.327 | 0.04556 | 0.0735 | 29.1264
13 | 1.3176 | 0.05246 | 0.073 | 25.1163
13.5 | 1.3004 | 0.06028 | 0.0713 | 21.5727
14 | 1.2703 | 0.0695 | 0.0682 | 18.2777
14.5 | 1.2421 | 0.07888 | 0.0646 | 15.7467
15 | 1.2091 | 0.08912 | 0.0599 | 13.5671
15.5 | 1.1753 | 0.0998 | 0.0545 | 11.7766
16 | 1.134 | 0.11168 | 0.0478 | 10.154
16.5 | 1.0955 | 0.12385 | 0.0405 | 8.8454

## 57. Re 3M Mach 0.00 (1)
BIGFOIL.COM POLAR EXPORT
NACA32016.5
NACA32016.5 |  |  |  | Cl Max: | 1.726 | at alpha= | 16.5 | deg
JavaFoil+Calcfoil stall+Eppler ext transition |  |  |  | L/D Max: | 102.348 | at alpha= | 9.5 | deg
Re: | 3000000 |  |  | Cd Min: | 0.00822 | at alpha= | -0.5 | deg
Mach: | 0 |  |  | Cl=0 at alpha= | -1.6371 | deg
|  |  |  | @ Cl=0.1, Cd= | 0.0091458
|  |  |  | @ Cl=0.4, Cd= | 0.0087713
|  |  |  | @ Cl=0.6, Cd= | 0.0090543
alpha (deg) | Cl | Cd | Cm | Cl/Cd
-20 | -0.993 | 0.15609 | 0.004 | -6.359
-19.5 | -1.002 | 0.14887 | 0.003 | -6.729
-19 | -1.009 | 0.14223 | 0.003 | -7.097
-18.5 | -1.015 | 0.13552 | 0.003 | -7.493
-18 | -1.02 | 0.12913 | 0.003 | -7.897
-17.5 | -1.022 | 0.12294 | 0.003 | -8.314
-17 | -1.023 | 0.11651 | 0.003 | -8.778
-16.5 | -1.021 | 0.11043 | 0.003 | -9.249
-16 | -1.156 | 0.0357 | 0.004 | -32.371
-15.5 | -1.174 | 0.02702 | 0.004 | -43.459
-15 | -1.18 | 0.02257 | 0.004 | -52.282
-14.5 | -1.176 | 0.02019 | 0.003 | -58.227
-14 | -1.166 | 0.01835 | 0.003 | -63.572
-13.5 | -1.151 | 0.01705 | 0.003 | -67.515
-13 | -1.131 | 0.016 | 0.002 | -70.671
-12.5 | -1.106 | 0.0151 | 0.002 | -73.285
-12 | -1.078 | 0.01434 | 0.002 | -75.197
-11.5 | -1.047 | 0.01367 | 0.001 | -76.55
-11 | -1.012 | 0.01307 | 0.001 | -77.405
-10.5 | -0.974 | 0.01256 | 0.001 | -77.558
-10 | -0.933 | 0.0121 | 0 | -77.166
-9.5 | -0.89 | 0.01168 | 0 | -76.232
-9 | -0.844 | 0.0113 | 0 | -74.697
-8.5 | -0.796 | 0.01097 | 0 | -72.579
-8 | -0.746 | 0.01067 | -0.001 | -69.881
-7.5 | -0.693 | 0.01043 | -0.001 | -66.491
-7 | -0.639 | 0.009 | -0.001 | -71.056
-6.5 | -0.584 | 0.00935 | -0.002 | -62.447
-6 | -0.527 | 0.0092 | -0.002 | -57.267
-5.5 | -0.469 | 0.00902 | -0.002 | -52.005
-5 | -0.411 | 0.00943 | -0.003 | -43.553
-4.5 | -0.351 | 0.00931 | -0.003 | -37.713
-4 | -0.291 | 0.00977 | -0.003 | -29.774
-3.5 | -0.23 | 0.00964 | -0.004 | -23.85
-3 | -0.169 | 0.00959 | -0.004 | -17.6
-2.5 | -0.107 | 0.00958 | -0.004 | -11.18
-2 | -0.045 | 0.01008 | -0.005 | -4.494
-1.5 | 0.017 | 0.01013 | -0.005 | 1.654
-1 | 0.079 | 0.00962 | -0.005 | 8.194
-0.5 | 0.141 | 0.00822 | -0.006 | 17.127
0 | 0.203 | 0.00828 | -0.006 | 24.477
0.5 | 0.264 | 0.00838 | -0.006 | 31.541
1 | 0.326 | 0.00851 | -0.007 | 38.302
1.5 | 0.387 | 0.0087 | -0.007 | 44.555
2 | 0.449 | 0.00904 | -0.007 | 49.6
2.5 | 0.509 | 0.0094 | -0.007 | 54.181
3 | 0.57 | 0.00901 | -0.008 | 63.295
3.5 | 0.631 | 0.0091 | -0.008 | 69.303
4 | 0.691 | 0.00874 | -0.008 | 79.047
4.5 | 0.75 | 0.00887 | -0.009 | 84.597
5 | 0.809 | 0.00906 | -0.009 | 89.331
5.5 | 0.868 | 0.00899 | -0.009 | 96.514
6 | 0.926 | 0.01016 | -0.01 | 91.116
6.5 | 0.983 | 0.01041 | -0.01 | 94.421
7 | 1.04 | 0.01122 | -0.01 | 92.643
7.5 | 1.096 | 0.01142 | -0.01 | 95.9
8 | 1.15 | 0.01166 | -0.011 | 98.666
8.5 | 1.204 | 0.01192 | -0.011 | 101.045
9 | 1.256 | 0.01235 | -0.011 | 101.767
9.5 | 1.307 | 0.01277 | -0.011 | 102.348
10 | 1.357 | 0.01331 | -0.012 | 101.914
10.5 | 1.404 | 0.01391 | -0.012 | 100.958
11 | 1.45 | 0.01461 | -0.012 | 99.193
11.5 | 1.493 | 0.01539 | -0.012 | 96.99
12 | 1.533 | 0.01636 | -0.012 | 93.712
12.5 | 1.571 | 0.01752 | -0.013 | 89.66
13 | 1.605 | 0.01883 | -0.013 | 85.229
13.5 | 1.635 | 0.02045 | -0.013 | 79.99
14 | 1.662 | 0.02248 | -0.013 | 73.923
14.5 | 1.683 | 0.02491 | -0.013 | 67.572
15 | 1.701 | 0.0278 | -0.013 | 61.182
15.5 | 1.713 | 0.03155 | -0.013 | 54.295
16 | 1.722 | 0.0358 | -0.013 | 48.105
16.5 | 1.726 | 0.04079 | -0.013 | 42.32
17 | 1.726 | 0.04684 | -0.013 | 36.849
17.5 | 1.724 | 0.05342 | -0.013 | 32.262
18 | 1.718 | 0.06084 | -0.013 | 28.228
18.5 | 1.707 | 0.06898 | -0.013 | 24.752
19 | 1.695 | 0.07779 | -0.013 | 21.788
19.5 | 1.681 | 0.08702 | -0.013 | 19.314
20 | 1.665 | 0.09661 | -0.013 | 17.233

## 58. Re 3M Mach 0.00 (2)
BIGFOIL.COM POLAR EXPORT
NACA32016.5
NACA32016.5 |  |  |  | Cl Max: | 1.7159 | at alpha= | 19 | deg
XFOIL ncrit=9 |  |  |  | L/D Max: | 112.484 | at alpha= | 11.5 | deg
Re: | 3000000 |  |  | Cd Min: | 0.05014 | at alpha= | -20 | deg
Mach: | 0 |  |  | Cl=0 at alpha= | -1.9105 | deg
|  |  |  | @ Cl=0.1, Cd= | 0.0064736
|  |  |  | @ Cl=0.4, Cd= | 0.0066801
|  |  |  | @ Cl=0.6, Cd= | 0.0074125
alpha (deg) | Cl | Cd | Cm | Cl/Cd
-20 | -1.3877 | 0.05014 | -0.0574 | -27.6765
-19.5 | -1.3887 | 0.04452 | -0.0585 | -31.1927
-19 | -1.3823 | 0.03995 | -0.059 | -34.6008
-18.5 | -1.3749 | 0.03572 | -0.0589 | -38.491
-18 | -1.3653 | 0.032 | -0.0582 | -42.6656
-17.5 | -1.3493 | 0.02907 | -0.0571 | -46.4155
-17 | -1.3323 | 0.02648 | -0.0554 | -50.3134
-16.5 | -1.3313 | 0.02312 | -0.0519 | -57.5822
-16 | -1.3173 | 0.02103 | -0.0483 | -62.6391
-15.5 | -1.2977 | 0.01956 | -0.0444 | -66.3446
-15 | -1.2764 | 0.01838 | -0.0401 | -69.445
-14.5 | -1.2566 | 0.01739 | -0.035 | -72.2599
-14 | -1.2428 | 0.01649 | -0.0284 | -75.3669
-13.5 | -1.2071 | 0.01575 | -0.0257 | -76.6413
-13 | -1.1517 | 0.01497 | -0.0267 | -76.9339
-12.5 | -1.0948 | 0.01422 | -0.0279 | -76.9902
-12 | -1.0425 | 0.01343 | -0.0281 | -77.6247
-11.5 | -0.993 | 0.01252 | -0.0276 | -79.3131
-11 | -0.934 | 0.01187 | -0.0288 | -78.6858
-10.5 | -0.8814 | 0.01133 | -0.0284 | -77.7935
-10 | -0.8106 | 0.01079 | -0.032 | -75.1251
-9.5 | -0.7358 | 0.0103 | -0.0363 | -71.4369
-9 | -0.6643 | 0.00959 | -0.0401 | -69.2701
-8.5 | -0.6111 | 0.00926 | -0.0396 | -65.9935
-8 | -0.5686 | 0.00905 | -0.0366 | -62.8287
-7.5 | -0.5271 | 0.00888 | -0.0334 | -59.3581
-7 | -0.4858 | 0.00867 | -0.0302 | -56.0323
-6.5 | -0.442 | 0.00852 | -0.0275 | -51.8779
-6 | -0.3963 | 0.00839 | -0.0251 | -47.2348
-5.5 | -0.349 | 0.00828 | -0.0231 | -42.1498
-5 | -0.302 | 0.00813 | -0.021 | -37.1464
-4.5 | -0.2533 | 0.00806 | -0.0193 | -31.4268
-4 | -0.2049 | 0.00799 | -0.0175 | -25.6446
-3.5 | -0.1559 | 0.00796 | -0.0158 | -19.5854
-3 | -0.1068 | 0.00794 | -0.0141 | -13.4509
-2.5 | -0.0568 | 0.00793 | -0.0127 | -7.1627
-2 | -0.0065 | 0.0079 | -0.0113 | -0.82278
-1.5 | 0.0298 | 0.00712 | -0.0072 | 4.1854
-1 | 0.07 | 0.0066 | -0.004 | 10.6061
-0.5 | 0.1151 | 0.00641 | -0.0016 | 17.9563
0 | 0.1618 | 0.00632 | 0.0005 | 25.6013
0.5 | 0.2096 | 0.00632 | 0.0024 | 33.1646
1 | 0.257 | 0.00633 | 0.0043 | 40.6003
1.5 | 0.3043 | 0.00642 | 0.0063 | 47.3988
2 | 0.3505 | 0.00651 | 0.0085 | 53.8402
2.5 | 0.3976 | 0.00667 | 0.0105 | 59.6102
3 | 0.4429 | 0.00686 | 0.0129 | 64.5627
3.5 | 0.4882 | 0.00704 | 0.0153 | 69.3466
4 | 0.5335 | 0.00721 | 0.0176 | 73.9945
4.5 | 0.5783 | 0.00734 | 0.0201 | 78.7875
5 | 0.6232 | 0.00749 | 0.0226 | 83.2043
5.5 | 0.6709 | 0.00764 | 0.0245 | 87.8141
6 | 0.7262 | 0.00793 | 0.0245 | 91.5763
6.5 | 0.7966 | 0.00822 | 0.0212 | 96.91
7 | 0.8657 | 0.00856 | 0.0182 | 101.1332
7.5 | 0.9389 | 0.00903 | 0.0141 | 103.9756
8 | 0.9949 | 0.00935 | 0.0139 | 106.4064
8.5 | 1.0591 | 0.00975 | 0.0118 | 108.6256
9 | 1.1205 | 0.01026 | 0.0102 | 109.2105
9.5 | 1.1794 | 0.01068 | 0.0091 | 110.4307
10 | 1.2334 | 0.0111 | 0.0091 | 111.1171
10.5 | 1.2943 | 0.01161 | 0.0073 | 111.4815
11 | 1.3539 | 0.0121 | 0.0058 | 111.8926
11.5 | 1.4128 | 0.01256 | 0.0044 | 112.4841
12 | 1.4422 | 0.01307 | 0.0088 | 110.3443
12.5 | 1.4614 | 0.01362 | 0.0151 | 107.2981
13 | 1.488 | 0.01415 | 0.0198 | 105.159
13.5 | 1.5136 | 0.0149 | 0.0243 | 101.5839
14 | 1.537 | 0.01588 | 0.0286 | 96.7884
14.5 | 1.5665 | 0.01674 | 0.0318 | 93.5783
15 | 1.5925 | 0.01792 | 0.035 | 88.8672
15.5 | 1.6151 | 0.01943 | 0.038 | 83.124
16 | 1.6414 | 0.02087 | 0.0403 | 78.6488
16.5 | 1.6611 | 0.02285 | 0.0427 | 72.6958
17 | 1.6786 | 0.02515 | 0.0447 | 66.7435
17.5 | 1.6952 | 0.0277 | 0.0463 | 61.1986
18 | 1.7027 | 0.03116 | 0.0477 | 54.6438
18.5 | 1.7143 | 0.03455 | 0.0483 | 49.6179
19 | 1.7159 | 0.03904 | 0.0486 | 43.9524
19.5 | 1.7139 | 0.04417 | 0.0483 | 38.8024
20 | 1.7097 | 0.04974 | 0.0474 | 34.3727

## 59. Re 3M Mach 0.10 (1)
BIGFOIL.COM POLAR EXPORT
NACA32016.5
NACA32016.5 |  |  |  | Cl Max: | 1.713 | at alpha= | 16.5 | deg
JavaFoil+Calcfoil stall+Eppler ext transition |  |  |  | L/D Max: | 101.568 | at alpha= | 9.5 | deg
Re: | 3000000 |  |  | Cd Min: | 0.00824 | at alpha= | 1.5 | deg
Mach: | 0.1 |  |  | Cl=0 at alpha= | -1.6349 | deg
|  |  |  | @ Cl=0.1, Cd= | 0.0091967
|  |  |  | @ Cl=0.4, Cd= | 0.0083873
|  |  |  | @ Cl=0.6, Cd= | 0.0090898
alpha (deg) | Cl | Cd | Cm | Cl/Cd
-19.5 | -0.965 | 0.15126 | 0.003 | -6.38
-19 | -0.976 | 0.14403 | 0.003 | -6.775
-18.5 | -0.985 | 0.13736 | 0.003 | -7.171
-18 | -0.992 | 0.13064 | 0.003 | -7.595
-17.5 | -0.998 | 0.12423 | 0.003 | -8.031
-17 | -1.001 | 0.1182 | 0.003 | -8.468
-16.5 | -1.002 | 0.11211 | 0.003 | -8.937
-16 | -1.001 | 0.10614 | 0.002 | -9.428
-15.5 | -0.998 | 0.10005 | 0.002 | -9.971
-15 | -1.157 | 0.02494 | 0.004 | -46.369
-14.5 | -1.16 | 0.02127 | 0.003 | -54.53
-14 | -1.155 | 0.01895 | 0.003 | -60.961
-13.5 | -1.143 | 0.01745 | 0.003 | -65.477
-13 | -1.124 | 0.01629 | 0.002 | -69.03
-12.5 | -1.102 | 0.01536 | 0.002 | -71.746
-12 | -1.075 | 0.01455 | 0.002 | -73.911
-11.5 | -1.045 | 0.01385 | 0.001 | -75.442
-11 | -1.012 | 0.01324 | 0.001 | -76.432
-10.5 | -0.975 | 0.01269 | 0.001 | -76.772
-10 | -0.935 | 0.0122 | 0 | -76.62
-9.5 | -0.892 | 0.01178 | 0 | -75.727
-9 | -0.846 | 0.01139 | 0 | -74.301
-8.5 | -0.798 | 0.01106 | 0 | -72.146
-8 | -0.748 | 0.01077 | -0.001 | -69.477
-7.5 | -0.696 | 0.01049 | -0.001 | -66.366
-7 | -0.642 | 0.00907 | -0.001 | -70.754
-6.5 | -0.586 | 0.0094 | -0.002 | -62.376
-6 | -0.529 | 0.00924 | -0.002 | -57.286
-5.5 | -0.471 | 0.00909 | -0.002 | -51.866
-5 | -0.412 | 0.00944 | -0.003 | -43.672
-4.5 | -0.353 | 0.00932 | -0.003 | -37.818
-4 | -0.292 | 0.0098 | -0.003 | -29.81
-3.5 | -0.231 | 0.00971 | -0.004 | -23.802
-3 | -0.17 | 0.00965 | -0.004 | -17.567
-2.5 | -0.108 | 0.00961 | -0.004 | -11.201
-2 | -0.046 | 0.01018 | -0.005 | -4.473
-1.5 | 0.017 | 0.01012 | -0.005 | 1.664
-1 | 0.079 | 0.00966 | -0.005 | 8.203
-0.5 | 0.142 | 0.00827 | -0.006 | 17.108
0 | 0.204 | 0.00833 | -0.006 | 24.464
0.5 | 0.266 | 0.00842 | -0.006 | 31.543
1 | 0.328 | 0.00856 | -0.007 | 38.256
1.5 | 0.389 | 0.00824 | -0.007 | 47.237
2 | 0.451 | 0.00907 | -0.007 | 49.683
2.5 | 0.512 | 0.00944 | -0.008 | 54.246
3 | 0.573 | 0.00905 | -0.008 | 63.294
3.5 | 0.634 | 0.00914 | -0.008 | 69.289
4 | 0.694 | 0.00879 | -0.008 | 78.958
4.5 | 0.754 | 0.00893 | -0.009 | 84.359
5 | 0.813 | 0.00861 | -0.009 | 94.428
5.5 | 0.872 | 0.00904 | -0.009 | 96.465
6 | 0.93 | 0.01024 | -0.01 | 90.842
6.5 | 0.988 | 0.01048 | -0.01 | 94.207
7 | 1.044 | 0.0113 | -0.01 | 92.376
7.5 | 1.1 | 0.01151 | -0.01 | 95.54
8 | 1.155 | 0.01176 | -0.011 | 98.214
8.5 | 1.209 | 0.01203 | -0.011 | 100.431
9 | 1.261 | 0.01243 | -0.011 | 101.404
9.5 | 1.312 | 0.01291 | -0.011 | 101.568
10 | 1.361 | 0.01348 | -0.012 | 100.933
10.5 | 1.408 | 0.01411 | -0.012 | 99.817
11 | 1.453 | 0.01483 | -0.012 | 97.963
11.5 | 1.496 | 0.01567 | -0.012 | 95.494
12 | 1.536 | 0.01669 | -0.012 | 91.991
12.5 | 1.572 | 0.01792 | -0.013 | 87.745
13 | 1.605 | 0.01933 | -0.013 | 83.076
13.5 | 1.634 | 0.02108 | -0.013 | 77.525
14 | 1.659 | 0.02327 | -0.013 | 71.294
14.5 | 1.679 | 0.02591 | -0.013 | 64.803
15 | 1.695 | 0.02911 | -0.013 | 58.212
15.5 | 1.705 | 0.03309 | -0.013 | 51.529
16 | 1.712 | 0.03768 | -0.013 | 45.438
16.5 | 1.713 | 0.04325 | -0.013 | 39.61
17 | 1.711 | 0.04956 | -0.013 | 34.522
17.5 | 1.705 | 0.05676 | -0.013 | 30.045
18 | 1.697 | 0.06465 | -0.013 | 26.243
18.5 | 1.684 | 0.0733 | -0.013 | 22.971
19 | 1.668 | 0.08249 | -0.013 | 20.227
19.5 | 1.651 | 0.09209 | -0.013 | 17.93
20 | 1.632 | 0.1022 | -0.013 | 15.973

## 60. Re 3M Mach 0.10 (2)
BIGFOIL.COM POLAR EXPORT
NACA32016.5
NACA32016.5 |  |  |  | Cl Max: | 1.7082 | at alpha= | 18.5 | deg
XFOIL ncrit=9 |  |  |  | L/D Max: | 111.554 | at alpha= | 11.5 | deg
Re: | 3000000 |  |  | Cd Min: | 0.05523 | at alpha= | -20 | deg
Mach: | 0.1 |  |  | Cl=0 at alpha= | -1.9142 | deg
|  |  |  | @ Cl=0.1, Cd= | 0.0064998
|  |  |  | @ Cl=0.4, Cd= | 0.006704
|  |  |  | @ Cl=0.6, Cd= | 0.0074367
alpha (deg) | Cl | Cd | Cm | Cl/Cd
-20 | -1.361 | 0.05523 | -0.0578 | -24.6424
-19.5 | -1.365 | 0.04901 | -0.0593 | -27.8515
-19 | -1.3622 | 0.04378 | -0.0602 | -31.1147
-18.5 | -1.3577 | 0.039 | -0.0605 | -34.8128
-18 | -1.3521 | 0.03461 | -0.0602 | -39.0667
-17.5 | -1.3386 | 0.03124 | -0.0594 | -42.8489
-17 | -1.3232 | 0.02827 | -0.058 | -46.8058
-16.5 | -1.3141 | 0.02516 | -0.0555 | -52.2297
-16 | -1.3085 | 0.02227 | -0.0517 | -58.7562
-15.5 | -1.2913 | 0.02048 | -0.0479 | -63.0518
-15 | -1.2714 | 0.01909 | -0.0436 | -66.6003
-14.5 | -1.2512 | 0.01798 | -0.0387 | -69.5884
-14 | -1.2364 | 0.01695 | -0.0324 | -72.944
-13.5 | -1.211 | 0.01617 | -0.0276 | -74.8918
-13 | -1.1559 | 0.01531 | -0.0285 | -75.4997
-12 | -1.0409 | 0.0138 | -0.0307 | -75.4275
-11.5 | -0.9963 | 0.01274 | -0.0292 | -78.2025
-11 | -0.9381 | 0.01203 | -0.0301 | -77.98
-10.5 | -0.8851 | 0.01146 | -0.0297 | -77.2339
-10 | -0.815 | 0.01089 | -0.0328 | -74.8393
-9.5 | -0.7391 | 0.01038 | -0.0372 | -71.2042
-9 | -0.6655 | 0.00965 | -0.0413 | -68.9637
-8.5 | -0.6122 | 0.00931 | -0.0407 | -65.7573
-8 | -0.5699 | 0.0091 | -0.0376 | -62.6264
-7.5 | -0.5286 | 0.00892 | -0.0342 | -59.2601
-7 | -0.4869 | 0.00872 | -0.031 | -55.8372
-6.5 | -0.4434 | 0.00855 | -0.0281 | -51.8596
-6 | -0.3977 | 0.00842 | -0.0256 | -47.2328
-5.5 | -0.3503 | 0.00832 | -0.0235 | -42.1034
-5 | -0.3032 | 0.00816 | -0.0214 | -37.1569
-4.5 | -0.2542 | 0.00808 | -0.0196 | -31.4604
-4 | -0.2056 | 0.00801 | -0.0177 | -25.6679
-3.5 | -0.1564 | 0.00797 | -0.016 | -19.6236
-3 | -0.107 | 0.00796 | -0.0143 | -13.4422
-2.5 | -0.0568 | 0.00795 | -0.0128 | -7.1447
-2 | -0.0064 | 0.00792 | -0.0113 | -0.80808
-1.5 | 0.0309 | 0.00718 | -0.0074 | 4.3036
-1 | 0.0705 | 0.00663 | -0.004 | 10.6335
-0.5 | 0.1158 | 0.00643 | -0.0016 | 18.0093
0 | 0.1626 | 0.00635 | 0.0006 | 25.6063
0.5 | 0.2106 | 0.00633 | 0.0025 | 33.2701
1 | 0.2581 | 0.00636 | 0.0045 | 40.5818
1.5 | 0.3057 | 0.00644 | 0.0065 | 47.4689
2 | 0.3518 | 0.00655 | 0.0088 | 53.7099
2.5 | 0.3991 | 0.0067 | 0.0109 | 59.5672
3 | 0.4444 | 0.0069 | 0.0133 | 64.4058
3.5 | 0.4903 | 0.00707 | 0.0157 | 69.3494
4.5 | 0.5802 | 0.00738 | 0.0208 | 78.6179
5 | 0.6256 | 0.00751 | 0.0233 | 83.3023
5.5 | 0.6731 | 0.00768 | 0.0253 | 87.6432
6 | 0.729 | 0.00798 | 0.0253 | 91.3534
6.5 | 0.8008 | 0.00826 | 0.0219 | 96.9492
7 | 0.8708 | 0.00862 | 0.0187 | 101.0209
7.5 | 0.9442 | 0.0091 | 0.0148 | 103.7582
8 | 0.9995 | 0.00942 | 0.0149 | 106.104
8.5 | 1.0653 | 0.00985 | 0.0126 | 108.1523
9 | 1.1263 | 0.01038 | 0.0113 | 108.5067
9.5 | 1.185 | 0.01077 | 0.0104 | 110.0279
10 | 1.2408 | 0.01122 | 0.0101 | 110.5882
10.5 | 1.3017 | 0.01177 | 0.0086 | 110.5947
11 | 1.3622 | 0.01223 | 0.0071 | 111.3818
11.5 | 1.4212 | 0.01274 | 0.0058 | 111.5542
12 | 1.4423 | 0.01328 | 0.012 | 108.6069
12.5 | 1.4644 | 0.01383 | 0.0179 | 105.8858
13 | 1.4912 | 0.01443 | 0.0226 | 103.3403
13.5 | 1.5161 | 0.01528 | 0.0272 | 99.2212
14 | 1.5415 | 0.01626 | 0.0313 | 94.8032
14.5 | 1.5704 | 0.01724 | 0.0345 | 91.0905
15 | 1.5951 | 0.01859 | 0.0378 | 85.8042
15.5 | 1.6187 | 0.02015 | 0.0407 | 80.3325
16 | 1.6436 | 0.02179 | 0.0431 | 75.4291
16.5 | 1.6607 | 0.02408 | 0.0455 | 68.9659
17 | 1.6793 | 0.02646 | 0.0473 | 63.4656
17.5 | 1.6921 | 0.02947 | 0.0488 | 57.4177
18 | 1.6999 | 0.03313 | 0.0499 | 51.31
18.5 | 1.7082 | 0.03699 | 0.0503 | 46.18
19 | 1.7047 | 0.04221 | 0.0503 | 40.3862
19.5 | 1.7021 | 0.0476 | 0.0496 | 35.7584
20 | 1.6916 | 0.0541 | 0.0483 | 31.268

## 61. Re 3M Mach 0.25 (1)
BIGFOIL.COM POLAR EXPORT
NACA32016.5
NACA32016.5 |  |  |  | Cl Max: | 1.642 | at alpha= | 15 | deg
JavaFoil+Calcfoil stall+Eppler ext transition |  |  |  | L/D Max: | 97.214 | at alpha= | 9 | deg
Re: | 3000000 |  |  | Cd Min: | 0.0083 | at alpha= | 1 | deg
Mach: | 0.25 |  |  | Cl=0 at alpha= | -1.6328 | deg
|  |  |  | @ Cl=0.1, Cd= | 0.0094562
|  |  |  | @ Cl=0.4, Cd= | 0.00904
|  |  |  | @ Cl=0.6, Cd= | 0.0092245
alpha (deg) | Cl | Cd | Cm | Cl/Cd
-17.5 | -0.787 | 0.13546 | 0.003 | -5.812
-17 | -0.816 | 0.12832 | 0.003 | -6.36
-16.5 | -0.841 | 0.12087 | 0.002 | -6.959
-16 | -0.862 | 0.11424 | 0.002 | -7.546
-15.5 | -0.879 | 0.10767 | 0.002 | -8.161
-15 | -0.891 | 0.10154 | 0.002 | -8.775
-14.5 | -0.899 | 0.09595 | 0.002 | -9.37
-14 | -0.902 | 0.09034 | 0.002 | -9.989
-13.5 | -0.901 | 0.08491 | 0.002 | -10.609
-13 | -0.895 | 0.07939 | 0.001 | -11.269
-12.5 | -1.06 | 0.01716 | 0.002 | -61.764
-12 | -1.047 | 0.01593 | 0.002 | -65.721
-11.5 | -1.027 | 0.01497 | 0.001 | -68.628
-11 | -1.002 | 0.01417 | 0.001 | -70.674
-10.5 | -0.971 | 0.01352 | 0.001 | -71.878
-10 | -0.937 | 0.0129 | 0.001 | -72.6
-9.5 | -0.898 | 0.01237 | 0 | -72.602
-9 | -0.855 | 0.0119 | 0 | -71.866
-8.5 | -0.81 | 0.0115 | -0.001 | -70.403
-8 | -0.761 | 0.01116 | -0.001 | -68.17
-7.5 | -0.709 | 0.01085 | -0.001 | -65.359
-7 | -0.655 | 0.01055 | -0.002 | -62.082
-6.5 | -0.599 | 0.01032 | -0.002 | -58.045
-6 | -0.542 | 0.00898 | -0.002 | -60.302
-5.5 | -0.483 | 0.00933 | -0.003 | -51.773
-5 | -0.423 | 0.00915 | -0.003 | -46.224
-4.5 | -0.362 | 0.00955 | -0.003 | -37.861
-4 | -0.3 | 0.00946 | -0.004 | -31.709
-3.5 | -0.237 | 0.0099 | -0.004 | -23.963
-3 | -0.174 | 0.00986 | -0.004 | -17.656
-2.5 | -0.111 | 0.00982 | -0.005 | -11.264
-2 | -0.047 | 0.00933 | -0.005 | -5.012
-1.5 | 0.017 | 0.00987 | -0.005 | 1.752
-1 | 0.081 | 0.00986 | -0.006 | 8.247
-0.5 | 0.145 | 0.0085 | -0.006 | 17.111
0 | 0.209 | 0.00853 | -0.006 | 24.524
0.5 | 0.273 | 0.0086 | -0.006 | 31.725
1 | 0.336 | 0.0083 | -0.007 | 40.543
1.5 | 0.4 | 0.00904 | -0.007 | 44.186
2 | 0.463 | 0.00874 | -0.007 | 52.91
2.5 | 0.525 | 0.00887 | -0.008 | 59.21
3 | 0.588 | 0.0093 | -0.008 | 63.245
3.5 | 0.65 | 0.00891 | -0.008 | 72.914
4 | 0.712 | 0.00904 | -0.009 | 78.733
4.5 | 0.773 | 0.00872 | -0.009 | 88.638
5 | 0.833 | 0.00992 | -0.009 | 83.965
5.5 | 0.893 | 0.01017 | -0.01 | 87.867
6 | 0.952 | 0.01061 | -0.01 | 89.759
6.5 | 1.011 | 0.01091 | -0.01 | 92.65
7 | 1.068 | 0.01153 | -0.01 | 92.599
7.5 | 1.124 | 0.01205 | -0.011 | 93.27
8 | 1.179 | 0.01237 | -0.011 | 95.284
8.5 | 1.233 | 0.01277 | -0.011 | 96.529
9 | 1.284 | 0.01321 | -0.011 | 97.214
9.5 | 1.334 | 0.01377 | -0.012 | 96.904
10 | 1.382 | 0.01454 | -0.012 | 95.051
10.5 | 1.426 | 0.01533 | -0.012 | 93.026
11 | 1.469 | 0.01629 | -0.012 | 90.175
11.5 | 1.507 | 0.01747 | -0.013 | 86.264
12 | 1.542 | 0.01891 | -0.013 | 81.538
12.5 | 1.572 | 0.02066 | -0.013 | 76.108
13 | 1.598 | 0.02282 | -0.013 | 70.026
13.5 | 1.617 | 0.02566 | -0.013 | 63.034
14 | 1.632 | 0.02903 | -0.013 | 56.222
14.5 | 1.64 | 0.0333 | -0.013 | 49.249
15 | 1.642 | 0.03859 | -0.013 | 42.544
15.5 | 1.638 | 0.04467 | -0.013 | 36.669
16 | 1.628 | 0.05219 | -0.013 | 31.203
16.5 | 1.613 | 0.06041 | -0.013 | 26.692
17 | 1.592 | 0.0699 | -0.013 | 22.772
17.5 | 1.567 | 0.08029 | -0.013 | 19.522
18 | 1.539 | 0.09139 | -0.013 | 16.837
18.5 | 1.504 | 0.10299 | -0.013 | 14.601
19 | 1.466 | 0.11478 | -0.012 | 12.77
19.5 | 1.424 | 0.1267 | -0.012 | 11.242
20 | 1.38 | 0.13895 | -0.012 | 9.93

## 62. Re 3M Mach 0.25 (2)
BIGFOIL.COM POLAR EXPORT
NACA32016.5
NACA32016.5 |  |  |  | Cl Max: | 1.6598 | at alpha= | 17 | deg
XFOIL ncrit=9 |  |  |  | L/D Max: | 107.131 | at alpha= | 10.5 | deg
Re: | 3000000 |  |  | Cd Min: | 0.09586 | at alpha= | -20 | deg
Mach: | 0.25 |  |  | Cl=0 at alpha= | -1.9422 | deg
|  |  |  | @ Cl=0.1, Cd= | 0.0066566
|  |  |  | @ Cl=0.4, Cd= | 0.0068632
|  |  |  | @ Cl=0.6, Cd= | 0.0075852
alpha (deg) | Cl | Cd | Cm | Cl/Cd
-20 | -1.1265 | 0.09586 | -0.0473 | -11.7515
-19.5 | -1.1547 | 0.08476 | -0.0528 | -13.6232
-19 | -1.1758 | 0.07499 | -0.0572 | -15.6794
-18.5 | -1.1893 | 0.06652 | -0.0606 | -17.8788
-18 | -1.2144 | 0.0572 | -0.064 | -21.2308
-17.5 | -1.2196 | 0.05048 | -0.0657 | -24.1601
-17 | -1.2205 | 0.04455 | -0.0666 | -27.3962
-16.5 | -1.2192 | 0.03918 | -0.0668 | -31.1179
-16 | -1.2206 | 0.03402 | -0.066 | -35.8789
-15.5 | -1.2082 | 0.03041 | -0.0645 | -39.7304
-15 | -1.2109 | 0.02618 | -0.0614 | -46.2529
-14.5 | -1.2025 | 0.02327 | -0.0573 | -51.676
-14 | -1.191 | 0.02101 | -0.0524 | -56.6873
-13.5 | -1.1743 | 0.01945 | -0.0468 | -60.3753
-13 | -1.163 | 0.01813 | -0.0397 | -64.1478
-12.5 | -1.1144 | 0.01667 | -0.0392 | -66.8506
-12 | -1.0578 | 0.0155 | -0.0397 | -68.2452
-11.5 | -1.0035 | 0.01443 | -0.0394 | -69.5426
-11 | -0.9517 | 0.01339 | -0.0385 | -71.0754
-10.5 | -0.8947 | 0.01231 | -0.0385 | -72.6807
-10 | -0.8357 | 0.01161 | -0.0385 | -71.9811
-9.5 | -0.7579 | 0.01094 | -0.0424 | -69.2779
-9 | -0.6689 | 0.01028 | -0.0487 | -65.0681
-8.5 | -0.6099 | 0.00959 | -0.0488 | -63.5975
-8 | -0.5732 | 0.00936 | -0.0438 | -61.2393
-7.5 | -0.5356 | 0.00916 | -0.039 | -58.4716
-7 | -0.4932 | 0.00899 | -0.0352 | -54.861
-6.5 | -0.4507 | 0.00875 | -0.0315 | -51.5086
-6 | -0.4047 | 0.00858 | -0.0286 | -47.1678
-5.5 | -0.3569 | 0.00845 | -0.026 | -42.2367
-5 | -0.3088 | 0.00831 | -0.0234 | -37.16
-4 | -0.209 | 0.00816 | -0.0192 | -25.6127
-3.5 | -0.1593 | 0.00809 | -0.0171 | -19.691
-3 | -0.1086 | 0.00808 | -0.0152 | -13.4406
-2.5 | -0.0571 | 0.00804 | -0.0135 | -7.102
-2 | -0.0051 | 0.00801 | -0.0119 | -0.6367
-1.5 | 0.039 | 0.00764 | -0.0088 | 5.1047
-1 | 0.0739 | 0.0068 | -0.0041 | 10.8676
-0.5 | 0.1194 | 0.00655 | -0.0013 | 18.229
0 | 0.1669 | 0.00647 | 0.0012 | 25.796
0.5 | 0.2156 | 0.00647 | 0.0034 | 33.323
1 | 0.2646 | 0.0065 | 0.0056 | 40.7077
1.5 | 0.3128 | 0.00663 | 0.0079 | 47.1795
2 | 0.3595 | 0.00671 | 0.0105 | 53.5768
2.5 | 0.4071 | 0.00689 | 0.013 | 59.0856
3 | 0.4537 | 0.00711 | 0.0157 | 63.8115
3.5 | 0.5002 | 0.00729 | 0.0184 | 68.6145
4 | 0.5464 | 0.00741 | 0.0213 | 73.7382
4.5 | 0.5911 | 0.00756 | 0.0245 | 78.1878
5 | 0.637 | 0.00769 | 0.0275 | 82.8349
5.5 | 0.6825 | 0.00789 | 0.0305 | 86.5019
6 | 0.7434 | 0.00815 | 0.0302 | 91.2147
6.5 | 0.8228 | 0.00853 | 0.0258 | 96.4596
7 | 0.8983 | 0.00903 | 0.0223 | 99.4795
7.5 | 0.9735 | 0.00944 | 0.019 | 103.125
8 | 1.0307 | 0.00984 | 0.0195 | 104.7459
8.5 | 1.0955 | 0.01042 | 0.0182 | 105.1344
9 | 1.1587 | 0.01087 | 0.0175 | 106.5961
9.5 | 1.216 | 0.01138 | 0.0178 | 106.8541
10 | 1.2799 | 0.01202 | 0.0166 | 106.4809
10.5 | 1.3445 | 0.01255 | 0.0155 | 107.1315
11 | 1.4067 | 0.01318 | 0.0147 | 106.7299
11.5 | 1.4279 | 0.01388 | 0.0214 | 102.8746
12 | 1.453 | 0.01455 | 0.0274 | 99.8625
12.5 | 1.4807 | 0.01536 | 0.0325 | 96.3997
13 | 1.5053 | 0.01649 | 0.0376 | 91.2856
13.5 | 1.5319 | 0.01774 | 0.0419 | 86.3529
14 | 1.5603 | 0.01911 | 0.0455 | 81.6484
14.5 | 1.5815 | 0.02109 | 0.0491 | 74.9881
15 | 1.6063 | 0.0231 | 0.0519 | 69.5368
15.5 | 1.6272 | 0.02555 | 0.0543 | 63.6869
16 | 1.6389 | 0.0289 | 0.0564 | 56.7093
16.5 | 1.6546 | 0.03221 | 0.0578 | 51.3691
17 | 1.6598 | 0.03665 | 0.0586 | 45.2879
17.5 | 1.6589 | 0.04189 | 0.0587 | 39.6013
18 | 1.6542 | 0.04778 | 0.0582 | 34.6212
18.5 | 1.6362 | 0.05528 | 0.0566 | 29.5984
19 | 1.6158 | 0.06332 | 0.0543 | 25.518
19.5 | 1.5883 | 0.07243 | 0.0511 | 21.9288
20 | 1.5428 | 0.08398 | 0.0463 | 18.371

## 63. Re 3M Mach 0.50 (1)
BIGFOIL.COM POLAR EXPORT
NACA32016.5
NACA32016.5 |  |  |  | Cl Max: | 1.348 | at alpha= | 10 | deg
JavaFoil+Calcfoil stall+Eppler ext transition |  |  |  | L/D Max: | 83.126 | at alpha= | 6.5 | deg
Re: | 3000000 |  |  | Cd Min: | 0.00801 | at alpha= | 0 | deg
Mach: | 0.5 |  |  | Cl=0 at alpha= | -1.6338 | deg
|  |  |  | @ Cl=0.1, Cd= | 0.0096976
|  |  |  | @ Cl=0.4, Cd= | 0.008625
|  |  |  | @ Cl=0.6, Cd= | 0.0099767
alpha (deg) | Cl | Cd | Cm | Cl/Cd
-20 | -1.003 | 0.17061 | 0.004 | -5.88
-19.5 | -0.977 | 0.15019 | 0.004 | -6.506
-19 | -0.951 | 0.13997 | 0.004 | -6.795
-18.5 | -0.924 | 0.14807 | 0.004 | -6.237
-18 | -0.897 | 0.13336 | 0.003 | -6.728
-17.5 | -0.871 | 0.12368 | 0.003 | -7.041
-17 | -0.843 | 0.13187 | 0.003 | -6.394
-16.5 | -0.817 | 0.1185 | 0.003 | -6.892
-16 | -0.79 | 0.11021 | 0.003 | -7.169
-15.5 | -0.763 | 0.1172 | 0.002 | -6.507
-15 | -0.736 | 0.10494 | 0.002 | -7.012
-14.5 | -0.709 | 0.09665 | 0.002 | -7.337
-14 | -0.682 | 0.10417 | 0.002 | -6.542
-13.5 | -0.655 | 0.09168 | 0.002 | -7.14
-13 | -0.628 | 0.08491 | 0.001 | -7.393
-12.5 | -0.6 | 0.08949 | 0.001 | -6.703
-12 | -0.573 | 0.07915 | 0.001 | -7.237
-11.5 | -0.546 | 0.07759 | 0.001 | -7.031
-11 | -0.518 | 0.07405 | 0.001 | -6.995
-10.5 | -0.491 | 0.06707 | 0 | -7.321
-10 | -0.463 | 0.0664 | 0 | -6.977
-9.5 | -0.436 | 0.06444 | 0 | -6.765
-9 | -0.532 | 0.06012 | 0 | -8.841
-8.5 | -0.618 | 0.05306 | 0 | -11.647
-8 | -0.621 | 0.04834 | 0 | -12.847
-7.5 | -0.734 | 0.01262 | -0.001 | -58.216
-7 | -0.694 | 0.01204 | -0.002 | -57.637
-6.5 | -0.644 | 0.01158 | -0.002 | -55.674
-6 | -0.589 | 0.01111 | -0.002 | -53.015
-5.5 | -0.529 | 0.01075 | -0.003 | -49.193
-5 | -0.466 | 0.01048 | -0.003 | -44.451
-4.5 | -0.4 | 0.01023 | -0.004 | -39.109
-4 | -0.333 | 0.00894 | -0.004 | -37.189
-3.5 | -0.264 | 0.00926 | -0.004 | -28.47
-3 | -0.194 | 0.00921 | -0.005 | -21.037
-2.5 | -0.123 | 0.00929 | -0.005 | -13.271
-2 | -0.052 | 0.0092 | -0.005 | -5.668
-1.5 | 0.019 | 0.0092 | -0.006 | 2.097
-1 | 0.091 | 0.00969 | -0.006 | 9.37
-0.5 | 0.162 | 0.00975 | -0.007 | 16.624
0 | 0.233 | 0.00801 | -0.007 | 29.106
0.5 | 0.304 | 0.00816 | -0.007 | 37.261
1 | 0.375 | 0.00855 | -0.008 | 43.805
1.5 | 0.445 | 0.00876 | -0.008 | 50.77
2 | 0.514 | 0.00876 | -0.008 | 58.695
2.5 | 0.583 | 0.00992 | -0.009 | 58.793
3 | 0.652 | 0.01015 | -0.009 | 64.263
3.5 | 0.72 | 0.01035 | -0.009 | 69.559
4 | 0.787 | 0.01067 | -0.01 | 73.694
4.5 | 0.852 | 0.011 | -0.01 | 77.46
5 | 0.917 | 0.01163 | -0.01 | 78.837
5.5 | 0.979 | 0.01208 | -0.011 | 81.081
6 | 1.04 | 0.01261 | -0.011 | 82.478
6.5 | 1.098 | 0.01321 | -0.011 | 83.126
7 | 1.153 | 0.01399 | -0.011 | 82.438
7.5 | 1.204 | 0.01532 | -0.012 | 78.599
8 | 1.251 | 0.01645 | -0.012 | 76.003
8.5 | 1.291 | 0.01786 | -0.012 | 72.255
9 | 1.322 | 0.01971 | -0.012 | 67.067
9.5 | 1.342 | 0.02232 | -0.013 | 60.136
10 | 1.348 | 0.0263 | -0.013 | 51.249
10.5 | 1.332 | 0.03241 | -0.013 | 41.101
11 | 1.284 | 0.04328 | -0.012 | 29.659
11.5 | 1.183 | 0.06175 | -0.011 | 19.153
12 | 0.785 | 0.0966 | -0.01 | 8.129
12.5 | 0.798 | 0.10662 | -0.008 | 7.489
13 | 0.826 | 0.11349 | -0.008 | 7.281
13.5 | 0.856 | 0.11757 | -0.009 | 7.278
14 | 0.886 | 0.12164 | -0.009 | 7.287
14.5 | 0.914 | 0.12724 | -0.009 | 7.18
15 | 0.944 | 0.13182 | -0.01 | 7.163

## 64. Re 3M Mach 0.50 (2)
BIGFOIL.COM POLAR EXPORT
NACA32016.5
NACA32016.5 |  |  |  | Cl Max: | 1.452 | at alpha= | 12.5 | deg
XFOIL ncrit=9 |  |  |  | L/D Max: | 91.3987 | at alpha= | 7 | deg
Re: | 3000000 |  |  | Cd Min: | 0.1415 | at alpha= | -15 | deg
Mach: | 0.5 |  |  | Cl=0 at alpha= | -2.0089 | deg
|  |  |  | @ Cl=0.1, Cd= | 0.00773
|  |  |  | @ Cl=0.4, Cd= | 0.0076113
|  |  |  | @ Cl=0.6, Cd= | 0.0083588
alpha (deg) | Cl | Cd | Cm | Cl/Cd
-15 | -0.4923 | 0.1415 | -0.024 | -3.4792
-14.5 | -0.4942 | 0.13116 | -0.0282 | -3.7679
-14 | -0.5137 | 0.11771 | -0.0341 | -4.3641
-13.5 | -0.565 | 0.0988 | -0.0433 | -5.7186
-13 | -0.5972 | 0.08504 | -0.0507 | -7.0226
-12.5 | -0.6264 | 0.07303 | -0.0573 | -8.5773
-12 | -0.6606 | 0.06168 | -0.0633 | -10.7101
-11.5 | -0.6858 | 0.0528 | -0.0666 | -12.9886
-11 | -0.7144 | 0.04409 | -0.0695 | -16.2032
-10.5 | -0.7236 | 0.03523 | -0.0753 | -20.5393
-10 | -0.7266 | 0.02824 | -0.0762 | -25.7295
-9.5 | -0.7238 | 0.02078 | -0.0739 | -34.8316
-9 | -0.6749 | 0.0173 | -0.0737 | -39.0116
-8.5 | -0.5847 | 0.01361 | -0.0814 | -42.9611
-8 | -0.5267 | 0.01184 | -0.0807 | -44.4848
-7.5 | -0.5087 | 0.01097 | -0.0708 | -46.3719
-7 | -0.4779 | 0.01044 | -0.0627 | -45.7759
-6.5 | -0.4422 | 0.01 | -0.0552 | -44.22
-6 | -0.4057 | 0.00959 | -0.0479 | -42.3045
-5.5 | -0.3707 | 0.00926 | -0.0404 | -40.0324
-5 | -0.3222 | 0.00905 | -0.0354 | -35.6022
-4.5 | -0.2709 | 0.00889 | -0.0312 | -30.4724
-4 | -0.2193 | 0.00869 | -0.0271 | -25.2359
-3.5 | -0.1653 | 0.00861 | -0.0236 | -19.1986
-3 | -0.111 | 0.00852 | -0.0202 | -13.0282
-2.5 | -0.0552 | 0.00849 | -0.0172 | -6.5018
-2 | 0.001 | 0.00846 | -0.0143 | 0.1182
-1.5 | 0.057 | 0.00847 | -0.0114 | 6.7296
-1 | 0.0967 | 0.00778 | -0.0056 | 12.4293
-0.5 | 0.1356 | 0.00719 | 0.0002 | 18.8595
0 | 0.184 | 0.00705 | 0.0044 | 26.0993
0.5 | 0.2356 | 0.00708 | 0.0081 | 33.2768
1 | 0.2863 | 0.00719 | 0.0119 | 39.8192
1.5 | 0.3368 | 0.00739 | 0.0159 | 45.5751
2.5 | 0.4339 | 0.00773 | 0.0248 | 56.132
3 | 0.4823 | 0.00788 | 0.0294 | 61.2056
3.5 | 0.5261 | 0.008 | 0.0352 | 65.7625
4 | 0.5703 | 0.00817 | 0.0409 | 69.8042
4.5 | 0.6112 | 0.00843 | 0.0472 | 72.503
5.5 | 0.7159 | 0.00893 | 0.0556 | 80.168
6 | 0.8168 | 0.00962 | 0.0501 | 84.9064
6.5 | 0.9225 | 0.01025 | 0.0443 | 90
7 | 1.0063 | 0.01101 | 0.0429 | 91.3987
7.5 | 1.0748 | 0.0119 | 0.0443 | 90.3193
8 | 1.1478 | 0.0128 | 0.0451 | 89.6719
8.5 | 1.2158 | 0.01393 | 0.0466 | 87.2793
9 | 1.2871 | 0.01536 | 0.0471 | 83.7956
9.5 | 1.3531 | 0.01688 | 0.0485 | 80.16
10 | 1.3749 | 0.01859 | 0.0561 | 73.9591
10.5 | 1.3954 | 0.02091 | 0.0626 | 66.7336
11 | 1.418 | 0.02366 | 0.0678 | 59.9324
11.5 | 1.4377 | 0.027 | 0.0721 | 53.2481
12 | 1.4498 | 0.03124 | 0.0753 | 46.4085
12.5 | 1.452 | 0.03653 | 0.0773 | 39.7482
13 | 1.4491 | 0.04255 | 0.0782 | 34.0564
13.5 | 1.4375 | 0.04951 | 0.0779 | 29.0345
14 | 1.4142 | 0.05765 | 0.0763 | 24.5308
14.5 | 1.3811 | 0.06687 | 0.0734 | 20.6535
15 | 1.3425 | 0.07696 | 0.0692 | 17.4441
15.5 | 1.3021 | 0.08761 | 0.0642 | 14.8625
16 | 1.2538 | 0.09942 | 0.0577 | 12.6111
16.5 | 1.2054 | 0.11178 | 0.0504 | 10.7837
17 | 1.1624 | 0.12419 | 0.0426 | 9.3599
17.5 | 1.1197 | 0.13711 | 0.0341 | 8.1664

## 65. Re 4M Mach 0.00 (1)
BIGFOIL.COM POLAR EXPORT
NACA32016.5
NACA32016.5 |  |  |  | Cl Max: | 1.732 | at alpha= | 16.5 | deg
JavaFoil+Calcfoil stall+Eppler ext transition |  |  |  | L/D Max: | 107.252 | at alpha= | 9.5 | deg
Re: | 4000000 |  |  | Cd Min: | 0.00812 | at alpha= | -0.5 | deg
Mach: | 0 |  |  | Cl=0 at alpha= | -1.6371 | deg
|  |  |  | @ Cl=0.1, Cd= | 0.0092508
|  |  |  | @ Cl=0.4, Cd= | 0.0087381
|  |  |  | @ Cl=0.6, Cd= | 0.0090234
alpha (deg) | Cl | Cd | Cm | Cl/Cd
-20 | -0.994 | 0.15272 | 0.004 | -6.508
-19.5 | -1.003 | 0.14576 | 0.004 | -6.882
-19 | -1.011 | 0.13896 | 0.003 | -7.276
-18.5 | -1.017 | 0.13224 | 0.003 | -7.692
-18 | -1.022 | 0.12544 | 0.003 | -8.15
-17.5 | -1.127 | 0.05533 | 0.005 | -20.365
-17 | -1.162 | 0.03848 | 0.005 | -30.191
-16.5 | -1.18 | 0.03047 | 0.004 | -38.717
-16 | -1.188 | 0.02597 | 0.004 | -45.747
-15.5 | -1.192 | 0.02256 | 0.004 | -52.824
-15 | -1.191 | 0.02004 | 0.004 | -59.421
-14.5 | -1.183 | 0.0184 | 0.003 | -64.284
-14 | -1.172 | 0.017 | 0.003 | -68.937
-13.5 | -1.155 | 0.01593 | 0.003 | -72.506
-13 | -1.134 | 0.01504 | 0.002 | -75.407
-12.5 | -1.109 | 0.01425 | 0.002 | -77.833
-12 | -1.08 | 0.0136 | 0.002 | -79.464
-11.5 | -1.048 | 0.013 | 0.001 | -80.665
-11 | -1.013 | 0.01246 | 0.001 | -81.359
-10.5 | -0.975 | 0.01199 | 0.001 | -81.328
-10 | -0.934 | 0.01157 | 0 | -80.743
-9.5 | -0.891 | 0.01119 | 0 | -79.603
-9 | -0.845 | 0.01085 | 0 | -77.851
-8.5 | -0.796 | 0.01054 | 0 | -75.583
-8 | -0.746 | 0.01027 | -0.001 | -72.626
-7.5 | -0.694 | 0.00886 | -0.001 | -78.314
-7 | -0.64 | 0.00918 | -0.001 | -69.684
-6.5 | -0.584 | 0.009 | -0.002 | -64.86
-6 | -0.527 | 0.00939 | -0.002 | -56.127
-5.5 | -0.469 | 0.00922 | -0.002 | -50.882
-5 | -0.411 | 0.00908 | -0.003 | -45.21
-4.5 | -0.351 | 0.00951 | -0.003 | -36.93
-4 | -0.291 | 0.00941 | -0.003 | -30.898
-3.5 | -0.23 | 0.00934 | -0.004 | -24.627
-3 | -0.169 | 0.00986 | -0.004 | -17.115
-2.5 | -0.107 | 0.00978 | -0.004 | -10.953
-2 | -0.045 | 0.00976 | -0.005 | -4.64
-1.5 | 0.017 | 0.00977 | -0.005 | 1.715
-1 | 0.079 | 0.00983 | -0.005 | 8.02
-0.5 | 0.141 | 0.00812 | -0.006 | 17.352
0 | 0.203 | 0.00816 | -0.006 | 24.832
0.5 | 0.264 | 0.00827 | -0.006 | 31.985
1 | 0.326 | 0.00836 | -0.007 | 39.021
1.5 | 0.387 | 0.00865 | -0.007 | 44.764
2 | 0.449 | 0.00907 | -0.007 | 49.456
2.5 | 0.51 | 0.00912 | -0.007 | 55.864
3 | 0.57 | 0.00923 | -0.008 | 61.78
3.5 | 0.631 | 0.00881 | -0.008 | 71.588
4 | 0.691 | 0.00892 | -0.008 | 77.454
4.5 | 0.75 | 0.00859 | -0.009 | 87.388
5 | 0.81 | 0.00903 | -0.009 | 89.69
5.5 | 0.868 | 0.00916 | -0.009 | 94.765
6 | 0.926 | 0.00882 | -0.01 | 105.001
6.5 | 0.984 | 0.01032 | -0.01 | 95.333
7 | 1.041 | 0.01085 | -0.01 | 95.927
7.5 | 1.096 | 0.01099 | -0.01 | 99.727
8 | 1.151 | 0.01121 | -0.011 | 102.683
8.5 | 1.205 | 0.01144 | -0.011 | 105.346
9 | 1.258 | 0.01182 | -0.011 | 106.373
9.5 | 1.309 | 0.01221 | -0.011 | 107.252
10 | 1.359 | 0.0127 | -0.012 | 106.954
10.5 | 1.407 | 0.01326 | -0.012 | 106.094
11 | 1.453 | 0.01389 | -0.012 | 104.535
11.5 | 1.496 | 0.01466 | -0.012 | 102.045
12 | 1.537 | 0.01554 | -0.012 | 98.901
12.5 | 1.575 | 0.01656 | -0.013 | 95.088
13 | 1.61 | 0.01778 | -0.013 | 90.531
13.5 | 1.64 | 0.01934 | -0.013 | 84.816
14 | 1.667 | 0.02115 | -0.013 | 78.821
14.5 | 1.689 | 0.0234 | -0.013 | 72.208
15 | 1.707 | 0.02624 | -0.013 | 65.038
15.5 | 1.72 | 0.0296 | -0.013 | 58.111
16 | 1.729 | 0.03371 | -0.013 | 51.287
16.5 | 1.732 | 0.0387 | -0.013 | 44.752
17 | 1.732 | 0.04435 | -0.013 | 39.056
17.5 | 1.729 | 0.05102 | -0.013 | 33.887
18 | 1.723 | 0.05832 | -0.013 | 29.539
18.5 | 1.712 | 0.06622 | -0.013 | 25.858
19 | 1.699 | 0.07499 | -0.013 | 22.662
19.5 | 1.685 | 0.08398 | -0.013 | 20.066
20 | 1.67 | 0.09319 | -0.013 | 17.917

## 66. Re 4M Mach 0.00 (2)
BIGFOIL.COM POLAR EXPORT
NACA32016.5
NACA32016.5 |  |  |  | Cl Max: | 1.7553 | at alpha= | 19 | deg
XFOIL ncrit=9 |  |  |  | L/D Max: | 120.054 | at alpha= | 11 | deg
Re: | 4000000 |  |  | Cd Min: | 0.04547 | at alpha= | 20 | deg
Mach: | 0 |  |  | Cl=0 at alpha= | -1.9038 | deg
|  |  |  | @ Cl=0.1, Cd= | 0.0064594
|  |  |  | @ Cl=0.4, Cd= | 0.006543
|  |  |  | @ Cl=0.6, Cd= | 0.0070948
alpha (deg) | Cl | Cd | Cm | Cl/Cd
-11 | -0.9377 | 0.01094 | -0.0286 | -85.713
-10.5 | -0.8692 | 0.01024 | -0.0318 | -84.8828
-10 | -0.7912 | 0.00971 | -0.0369 | -81.483
-9.5 | -0.7136 | 0.00925 | -0.0418 | -77.1459
-9 | -0.6651 | 0.009 | -0.0403 | -73.9
-8.5 | -0.6266 | 0.00875 | -0.0365 | -71.6114
-8 | -0.5864 | 0.00854 | -0.0331 | -68.6651
-7.5 | -0.5438 | 0.00839 | -0.0301 | -64.8153
-7 | -0.4989 | 0.00826 | -0.0276 | -60.3995
-6.5 | -0.4528 | 0.00814 | -0.0253 | -55.6265
-6 | -0.4066 | 0.00798 | -0.0231 | -50.9524
-5.5 | -0.3584 | 0.00789 | -0.0213 | -45.4246
-5 | -0.3089 | 0.0078 | -0.0197 | -39.6026
-4.5 | -0.2606 | 0.00772 | -0.0179 | -33.7565
-4 | -0.2108 | 0.00768 | -0.0164 | -27.4479
-3.5 | -0.1615 | 0.00766 | -0.0148 | -21.0836
-3 | -0.1111 | 0.00765 | -0.0134 | -14.5229
-2.5 | -0.0607 | 0.00764 | -0.012 | -7.945
-2 | -0.0096 | 0.00762 | -0.0107 | -1.2598
-1.5 | 0.0403 | 0.00758 | -0.0092 | 5.3166
-1 | 0.0735 | 0.00663 | -0.0046 | 11.086
-0.5 | 0.117 | 0.00635 | -0.002 | 18.4252
0 | 0.1642 | 0.00624 | 0 | 26.3141
0.5 | 0.2124 | 0.00622 | 0.0018 | 34.1479
1 | 0.2595 | 0.00624 | 0.0038 | 41.5865
1.5 | 0.3078 | 0.00632 | 0.0056 | 48.7025
2 | 0.3548 | 0.0064 | 0.0076 | 55.4375
2.5 | 0.4022 | 0.00655 | 0.0095 | 61.4046
3 | 0.4492 | 0.00671 | 0.0116 | 66.9449
3.5 | 0.4963 | 0.00685 | 0.0136 | 72.4526
4 | 0.5438 | 0.00698 | 0.0155 | 77.9083
4.5 | 0.5898 | 0.00707 | 0.0177 | 83.4229
5 | 0.6351 | 0.00718 | 0.0201 | 88.454
5.5 | 0.6787 | 0.00733 | 0.0229 | 92.5921
6 | 0.7253 | 0.00744 | 0.0249 | 97.4866
6.5 | 0.779 | 0.00762 | 0.0254 | 102.231
7 | 0.848 | 0.00799 | 0.0223 | 106.1327
7.5 | 0.9214 | 0.00831 | 0.0183 | 110.8785
8 | 0.9958 | 0.00866 | 0.014 | 114.9885
8.5 | 1.0502 | 0.00908 | 0.014 | 115.6608
9 | 1.1147 | 0.00946 | 0.0118 | 117.833
9.5 | 1.1747 | 0.00987 | 0.0106 | 119.0172
10 | 1.2276 | 0.01035 | 0.0107 | 118.6087
10.5 | 1.2831 | 0.01077 | 0.0103 | 119.1365
11 | 1.3434 | 0.01119 | 0.0087 | 120.0536
11.5 | 1.4006 | 0.01175 | 0.0076 | 119.2
12 | 1.458 | 0.01222 | 0.0064 | 119.3126
12.5 | 1.4956 | 0.01269 | 0.0092 | 117.8566
13 | 1.5147 | 0.01329 | 0.0154 | 113.9729
13.5 | 1.5399 | 0.01391 | 0.0203 | 110.7045
14 | 1.5673 | 0.01461 | 0.0244 | 107.2758
14.5 | 1.5906 | 0.0156 | 0.0287 | 101.9615
15 | 1.6184 | 0.01657 | 0.032 | 97.6705
15.5 | 1.6442 | 0.01778 | 0.0351 | 92.4747
16 | 1.6664 | 0.01933 | 0.0381 | 86.208
16.5 | 1.6909 | 0.02088 | 0.0404 | 80.9818
17 | 1.7063 | 0.02316 | 0.043 | 73.6744
17.5 | 1.7257 | 0.02535 | 0.0448 | 68.075
18 | 1.7362 | 0.0284 | 0.0465 | 61.1338
18.5 | 1.7479 | 0.03156 | 0.0476 | 55.3834
19 | 1.7553 | 0.03535 | 0.0482 | 49.6549
19.5 | 1.7515 | 0.04038 | 0.0483 | 43.3754
20 | 1.7504 | 0.04547 | 0.0479 | 38.4957

## 67. Re 4M Mach 0.10 (1)
BIGFOIL.COM POLAR EXPORT
NACA32016.5
NACA32016.5 |  |  |  | Cl Max: | 1.719 | at alpha= | 16.5 | deg
JavaFoil+Calcfoil stall+Eppler ext transition |  |  |  | L/D Max: | 106.39 | at alpha= | 9.5 | deg
Re: | 4000000 |  |  | Cd Min: | 0.00815 | at alpha= | -0.5 | deg
Mach: | 0.1 |  |  | Cl=0 at alpha= | -1.6349 | deg
|  |  |  | @ Cl=0.1, Cd= | 0.0092633
|  |  |  | @ Cl=0.4, Cd= | 0.0087545
|  |  |  | @ Cl=0.6, Cd= | 0.0091064
alpha (deg) | Cl | Cd | Cm | Cl/Cd
-20 | -0.954 | 0.15517 | 0.004 | -6.147
-19.5 | -0.966 | 0.14788 | 0.003 | -6.533
-19 | -0.977 | 0.14106 | 0.003 | -6.927
-18.5 | -0.986 | 0.13446 | 0.003 | -7.336
-18 | -0.994 | 0.12765 | 0.003 | -7.787
-17.5 | -1 | 0.12108 | 0.003 | -8.257
-17 | -1.005 | 0.11389 | 0.003 | -8.822
-16.5 | -1.139 | 0.03723 | 0.004 | -30.588
-16 | -1.16 | 0.02881 | 0.004 | -40.244
-15.5 | -1.17 | 0.02406 | 0.004 | -48.634
-15 | -1.172 | 0.02118 | 0.004 | -55.356
-14.5 | -1.169 | 0.01908 | 0.003 | -61.274
-14 | -1.161 | 0.01745 | 0.003 | -66.528
-13.5 | -1.147 | 0.01627 | 0.003 | -70.517
-13 | -1.128 | 0.01529 | 0.002 | -73.767
-12.5 | -1.105 | 0.01448 | 0.002 | -76.27
-12 | -1.078 | 0.01377 | 0.002 | -78.274
-11.5 | -1.047 | 0.01316 | 0.001 | -79.537
-11 | -1.013 | 0.01261 | 0.001 | -80.364
-10.5 | -0.976 | 0.01212 | 0.001 | -80.543
-10 | -0.936 | 0.01167 | 0 | -80.176
-9.5 | -0.893 | 0.01128 | 0 | -79.102
-9 | -0.847 | 0.01093 | 0 | -77.508
-8.5 | -0.799 | 0.01061 | 0 | -75.296
-8 | -0.749 | 0.01037 | -0.001 | -72.212
-7.5 | -0.696 | 0.0101 | -0.001 | -68.918
-7 | -0.642 | 0.00872 | -0.001 | -73.603
-6.5 | -0.586 | 0.00904 | -0.002 | -64.88
-6 | -0.53 | 0.00893 | -0.002 | -59.291
-5.5 | -0.471 | 0.00924 | -0.002 | -51.01
-5 | -0.413 | 0.00913 | -0.003 | -45.168
-4.5 | -0.353 | 0.00954 | -0.003 | -36.97
-4 | -0.292 | 0.00948 | -0.003 | -30.828
-3.5 | -0.231 | 0.00936 | -0.004 | -24.683
-3 | -0.17 | 0.00932 | -0.004 | -18.199
-2.5 | -0.108 | 0.00987 | -0.004 | -10.909
-2 | -0.046 | 0.0098 | -0.005 | -4.645
-1.5 | 0.017 | 0.00981 | -0.005 | 1.717
-1 | 0.079 | 0.00982 | -0.005 | 8.068
-0.5 | 0.142 | 0.00815 | -0.006 | 17.372
0 | 0.204 | 0.0082 | -0.006 | 24.833
0.5 | 0.266 | 0.0083 | -0.006 | 31.997
1 | 0.328 | 0.00845 | -0.007 | 38.785
1.5 | 0.389 | 0.00868 | -0.007 | 44.859
2 | 0.451 | 0.0091 | -0.007 | 49.547
2.5 | 0.512 | 0.00915 | -0.008 | 55.958
3 | 0.573 | 0.00931 | -0.008 | 61.557
3.5 | 0.634 | 0.00885 | -0.008 | 71.609
4 | 0.694 | 0.00898 | -0.008 | 77.268
4.5 | 0.754 | 0.00862 | -0.009 | 87.487
5 | 0.813 | 0.00908 | -0.009 | 89.549
5.5 | 0.872 | 0.00873 | -0.009 | 99.881
6 | 0.93 | 0.0089 | -0.01 | 104.534
6.5 | 0.988 | 0.01012 | -0.01 | 97.648
7 | 1.045 | 0.01093 | -0.01 | 95.628
7.5 | 1.101 | 0.01109 | -0.01 | 99.319
8 | 1.156 | 0.01131 | -0.011 | 102.159
8.5 | 1.21 | 0.01155 | -0.011 | 104.721
9 | 1.262 | 0.0119 | -0.011 | 106.092
9.5 | 1.313 | 0.01235 | -0.011 | 106.39
10 | 1.363 | 0.01287 | -0.012 | 105.944
10.5 | 1.411 | 0.01344 | -0.012 | 104.922
11 | 1.456 | 0.0141 | -0.012 | 103.27
11.5 | 1.499 | 0.01491 | -0.012 | 100.51
12 | 1.539 | 0.01585 | -0.012 | 97.137
12.5 | 1.577 | 0.01691 | -0.013 | 93.233
13 | 1.61 | 0.01826 | -0.013 | 88.177
13.5 | 1.64 | 0.0199 | -0.013 | 82.377
14 | 1.665 | 0.02185 | -0.013 | 76.194
14.5 | 1.685 | 0.02433 | -0.013 | 69.267
15 | 1.701 | 0.02743 | -0.013 | 62.002
15.5 | 1.712 | 0.03106 | -0.013 | 55.119
16 | 1.718 | 0.03561 | -0.013 | 48.248
16.5 | 1.719 | 0.041 | -0.013 | 41.927
17 | 1.717 | 0.04702 | -0.013 | 36.516
17.5 | 1.71 | 0.05431 | -0.013 | 31.494
18 | 1.702 | 0.06196 | -0.013 | 27.466
18.5 | 1.688 | 0.07054 | -0.013 | 23.936
19 | 1.673 | 0.0795 | -0.013 | 21.044
19.5 | 1.656 | 0.0891 | -0.013 | 18.58
20 | 1.637 | 0.09859 | -0.013 | 16.603

## 68. Re 4M Mach 0.10 (2)
BIGFOIL.COM POLAR EXPORT
NACA32016.5
NACA32016.5 |  |  |  | Cl Max: | 1.746 | at alpha= | 19 | deg
XFOIL ncrit=9 |  |  |  | L/D Max: | 119.189 | at alpha= | 11 | deg
Re: | 4000000 |  |  | Cd Min: | 0.04937 | at alpha= | 20 | deg
Mach: | 0.1 |  |  | Cl=0 at alpha= | -1.9059 | deg
|  |  |  | @ Cl=0.1, Cd= | 0.0064942
|  |  |  | @ Cl=0.4, Cd= | 0.006577
|  |  |  | @ Cl=0.6, Cd= | 0.0071104
alpha (deg) | Cl | Cd | Cm | Cl/Cd
-11 | -0.9407 | 0.01113 | -0.0301 | -84.5193
-10 | -0.7954 | 0.0098 | -0.0378 | -81.1633
-9.5 | -0.7151 | 0.00931 | -0.0432 | -76.8099
-9 | -0.6658 | 0.00904 | -0.0416 | -73.6504
-8.5 | -0.6276 | 0.00882 | -0.0377 | -71.1565
-8 | -0.5883 | 0.00859 | -0.0339 | -68.4866
-7.5 | -0.5457 | 0.00843 | -0.0308 | -64.7331
-7 | -0.5007 | 0.00829 | -0.0282 | -60.3981
-6.5 | -0.454 | 0.00819 | -0.026 | -55.4335
-6 | -0.4081 | 0.00801 | -0.0236 | -50.9488
-5.5 | -0.3599 | 0.00791 | -0.0217 | -45.4994
-5 | -0.3101 | 0.00782 | -0.02 | -39.6547
-4.5 | -0.2617 | 0.00774 | -0.0182 | -33.8114
-4 | -0.2116 | 0.0077 | -0.0166 | -27.4805
-3.5 | -0.1621 | 0.00768 | -0.015 | -21.1068
-3 | -0.1115 | 0.00766 | -0.0135 | -14.5561
-2 | -0.0095 | 0.00764 | -0.0108 | -1.2435
-1.5 | 0.041 | 0.00761 | -0.0093 | 5.3876
-1 | 0.0743 | 0.00666 | -0.0047 | 11.1562
-0.5 | 0.1177 | 0.00638 | -0.0019 | 18.4483
0 | 0.165 | 0.00626 | 0.0001 | 26.3578
0.5 | 0.2133 | 0.00624 | 0.002 | 34.1827
1 | 0.2608 | 0.00626 | 0.004 | 41.6613
1.5 | 0.309 | 0.00635 | 0.0058 | 48.6614
2 | 0.3565 | 0.00642 | 0.0079 | 55.5296
2.5 | 0.4036 | 0.00659 | 0.0099 | 61.2443
3 | 0.4512 | 0.00673 | 0.0119 | 67.0431
3.5 | 0.4986 | 0.00687 | 0.014 | 72.5764
4 | 0.5459 | 0.00702 | 0.016 | 77.7635
4.5 | 0.5923 | 0.00709 | 0.0183 | 83.5402
5 | 0.6375 | 0.00721 | 0.0208 | 88.4189
5.5 | 0.6811 | 0.00736 | 0.0236 | 92.5408
6 | 0.728 | 0.00747 | 0.0258 | 97.4565
6.5 | 0.7821 | 0.00767 | 0.0263 | 101.9687
7 | 0.8526 | 0.00805 | 0.023 | 105.913
7.5 | 0.9274 | 0.00836 | 0.0188 | 110.933
8 | 1.0018 | 0.00874 | 0.0147 | 114.6224
8.5 | 1.0567 | 0.00918 | 0.0148 | 115.1089
9 | 1.1214 | 0.00954 | 0.0128 | 117.5472
9.5 | 1.181 | 0.00997 | 0.0117 | 118.4554
10 | 1.2314 | 0.01047 | 0.0126 | 117.6122
10.5 | 1.2914 | 0.01087 | 0.0114 | 118.804
11 | 1.3516 | 0.01134 | 0.01 | 119.1887
11.5 | 1.409 | 0.01193 | 0.009 | 118.1056
12 | 1.4673 | 0.01239 | 0.0079 | 118.4262
12.5 | 1.4969 | 0.0129 | 0.0124 | 116.0388
13 | 1.5169 | 0.01355 | 0.0186 | 111.9483
13.5 | 1.5442 | 0.01419 | 0.0231 | 108.8231
14 | 1.5708 | 0.01499 | 0.0274 | 104.7899
14.5 | 1.5942 | 0.01608 | 0.0317 | 99.1418
15 | 1.6234 | 0.01708 | 0.0348 | 95.0468
15.5 | 1.6472 | 0.01848 | 0.0381 | 89.1342
16 | 1.6704 | 0.02009 | 0.0409 | 83.1458
16.5 | 1.6933 | 0.02186 | 0.0433 | 77.4611
17 | 1.7079 | 0.02435 | 0.0457 | 70.1396
17.5 | 1.7255 | 0.02683 | 0.0475 | 64.3123
18 | 1.7324 | 0.03034 | 0.049 | 57.0995
18.5 | 1.7445 | 0.03371 | 0.0498 | 51.7502
19 | 1.746 | 0.03822 | 0.0502 | 45.6829
19.5 | 1.7425 | 0.04348 | 0.05 | 40.0759
20 | 1.7355 | 0.04937 | 0.0491 | 35.1529

## 69. Re 4M Mach 0.25 (1)
BIGFOIL.COM POLAR EXPORT
NACA32016.5
NACA32016.5 |  |  |  | Cl Max: | 1.649 | at alpha= | 15 | deg
JavaFoil+Calcfoil stall+Eppler ext transition |  |  |  | L/D Max: | 101.876 | at alpha= | 9 | deg
Re: | 4000000 |  |  | Cd Min: | 0.00818 | at alpha= | 1 | deg
Mach: | 0.25 |  |  | Cl=0 at alpha= | -1.6328 | deg
|  |  |  | @ Cl=0.1, Cd= | 0.0091586
|  |  |  | @ Cl=0.4, Cd= | 0.00882
|  |  |  | @ Cl=0.6, Cd= | 0.0090152
alpha (deg) | Cl | Cd | Cm | Cl/Cd
-18 | -0.755 | 0.14121 | 0.003 | -5.349
-17.5 | -0.788 | 0.13295 | 0.003 | -5.926
-17 | -0.817 | 0.12588 | 0.003 | -6.489
-16.5 | -0.842 | 0.11852 | 0.002 | -7.103
-16 | -0.863 | 0.1121 | 0.002 | -7.697
-15.5 | -0.88 | 0.10558 | 0.002 | -8.332
-15 | -0.892 | 0.09946 | 0.002 | -8.97
-14.5 | -0.9 | 0.09365 | 0.002 | -9.613
-14 | -0.904 | 0.08806 | 0.002 | -10.269
-13.5 | -1.071 | 0.01969 | 0.003 | -54.37
-13 | -1.073 | 0.0174 | 0.002 | -61.648
-12.5 | -1.065 | 0.01602 | 0.002 | -66.496
-12 | -1.05 | 0.01502 | 0.002 | -69.909
-11.5 | -1.03 | 0.01418 | 0.001 | -72.579
-11 | -1.004 | 0.01348 | 0.001 | -74.468
-10.5 | -0.973 | 0.01288 | 0.001 | -75.537
-10 | -0.938 | 0.01232 | 0.001 | -76.125
-9.5 | -0.899 | 0.01184 | 0 | -75.943
-9 | -0.856 | 0.01142 | 0 | -74.999
-8.5 | -0.81 | 0.01104 | -0.001 | -73.408
-8 | -0.761 | 0.01071 | -0.001 | -71.099
-7.5 | -0.71 | 0.01045 | -0.001 | -67.927
-7 | -0.656 | 0.01017 | -0.002 | -64.447
-6.5 | -0.6 | 0.00882 | -0.002 | -68.017
-6 | -0.542 | 0.00915 | -0.002 | -59.247
-5.5 | -0.483 | 0.00898 | -0.003 | -53.812
-5 | -0.423 | 0.00932 | -0.003 | -45.372
-4.5 | -0.362 | 0.00924 | -0.003 | -39.174
-4 | -0.3 | 0.00967 | -0.004 | -31.028
-3.5 | -0.237 | 0.00961 | -0.004 | -24.681
-3 | -0.174 | 0.00954 | -0.004 | -18.243
-2.5 | -0.111 | 0.00951 | -0.005 | -11.626
-2 | -0.047 | 0.01004 | -0.005 | -4.657
-1.5 | 0.017 | 0.00956 | -0.005 | 1.81
-1 | 0.081 | 0.0095 | -0.006 | 8.561
-0.5 | 0.145 | 0.00835 | -0.006 | 17.402
0 | 0.209 | 0.00839 | -0.006 | 24.927
0.5 | 0.273 | 0.00847 | -0.006 | 32.237
1 | 0.336 | 0.00818 | -0.007 | 41.127
1.5 | 0.4 | 0.00882 | -0.007 | 45.305
2 | 0.463 | 0.00898 | -0.007 | 51.556
2.5 | 0.526 | 0.00892 | -0.008 | 58.914
3 | 0.588 | 0.00899 | -0.008 | 65.443
3.5 | 0.65 | 0.00912 | -0.008 | 71.279
4 | 0.712 | 0.00874 | -0.009 | 81.479
4.5 | 0.773 | 0.0089 | -0.009 | 86.863
5 | 0.834 | 0.0086 | -0.009 | 96.964
5.5 | 0.894 | 0.01006 | -0.01 | 88.808
6 | 0.953 | 0.01026 | -0.01 | 92.91
6.5 | 1.011 | 0.01051 | -0.01 | 96.182
7 | 1.069 | 0.01136 | -0.01 | 94.062
7.5 | 1.125 | 0.01161 | -0.011 | 96.959
8 | 1.18 | 0.01189 | -0.011 | 99.294
8.5 | 1.234 | 0.01224 | -0.011 | 100.848
9 | 1.286 | 0.01262 | -0.011 | 101.876
9.5 | 1.336 | 0.01317 | -0.012 | 101.467
10 | 1.384 | 0.01383 | -0.012 | 100.052
10.5 | 1.43 | 0.01458 | -0.012 | 98.056
11 | 1.472 | 0.01546 | -0.012 | 95.195
11.5 | 1.511 | 0.01657 | -0.013 | 91.21
12 | 1.547 | 0.01784 | -0.013 | 86.691
12.5 | 1.578 | 0.01946 | -0.013 | 81.072
13 | 1.604 | 0.02151 | -0.013 | 74.551
13.5 | 1.624 | 0.02405 | -0.013 | 67.52
14 | 1.639 | 0.02723 | -0.013 | 60.173
14.5 | 1.647 | 0.03132 | -0.013 | 52.568
15 | 1.649 | 0.03618 | -0.013 | 45.57
15.5 | 1.644 | 0.04237 | -0.013 | 38.8
16 | 1.634 | 0.04958 | -0.013 | 32.962
16.5 | 1.618 | 0.0578 | -0.013 | 27.992
17 | 1.597 | 0.06718 | -0.013 | 23.766
17.5 | 1.572 | 0.07754 | -0.013 | 20.268
18 | 1.543 | 0.08845 | -0.013 | 17.442
18.5 | 1.507 | 0.09991 | -0.013 | 15.087
19 | 1.469 | 0.11133 | -0.013 | 13.197
19.5 | 1.428 | 0.12314 | -0.012 | 11.593
20 | 1.383 | 0.13494 | -0.012 | 10.248

## 70. Re 4M Mach 0.25 (2)
BIGFOIL.COM POLAR EXPORT
NACA32016.5
NACA32016.5 |  |  |  | Cl Max: | 1.7048 | at alpha= | 17 | deg
XFOIL ncrit=9 |  |  |  | L/D Max: | 115.309 | at alpha= | 9 | deg
Re: | 4000000 |  |  | Cd Min: | 0.07744 | at alpha= | -20 | deg
Mach: | 0.25 |  |  | Cl=0 at alpha= | -1.9154 | deg
|  |  |  | @ Cl=0.1, Cd= | 0.006665
|  |  |  | @ Cl=0.4, Cd= | 0.0067091
|  |  |  | @ Cl=0.6, Cd= | 0.0072497
alpha (deg) | Cl | Cd | Cm | Cl/Cd
-20 | -1.2706 | 0.07744 | -0.0578 | -16.4075
-19.5 | -1.2915 | 0.06821 | -0.0616 | -18.9342
-19 | -1.3066 | 0.05999 | -0.0646 | -21.7803
-18.5 | -1.3145 | 0.05289 | -0.0666 | -24.8535
-18 | -1.3266 | 0.04573 | -0.0681 | -29.0094
-17.5 | -1.3236 | 0.04039 | -0.0684 | -32.7705
-17 | -1.3156 | 0.03583 | -0.0681 | -36.7178
-16.5 | -1.3066 | 0.0317 | -0.0669 | -41.2177
-16 | -1.3021 | 0.02765 | -0.0647 | -47.0922
-15.5 | -1.2883 | 0.02474 | -0.0617 | -52.0736
-15 | -1.2725 | 0.02235 | -0.0579 | -56.9351
-14.5 | -1.2552 | 0.02039 | -0.0533 | -61.5596
-14 | -1.2435 | 0.0186 | -0.0471 | -66.8548
-13.5 | -1.2242 | 0.01738 | -0.0411 | -70.4373
-13 | -1.1801 | 0.01556 | -0.0403 | -75.8419
-12.5 | -1.1247 | 0.01443 | -0.0403 | -77.9418
-12 | -1.0697 | 0.01354 | -0.0398 | -79.003
-11.5 | -1.0177 | 0.01269 | -0.0385 | -80.197
-10.5 | -0.8977 | 0.01127 | -0.0388 | -79.6539
-10 | -0.8208 | 0.0104 | -0.0426 | -78.9231
-9.5 | -0.7262 | 0.00974 | -0.05 | -74.5585
-9 | -0.6642 | 0.00932 | -0.0504 | -71.2661
-8.5 | -0.6297 | 0.00909 | -0.045 | -69.2739
-8 | -0.5956 | 0.0089 | -0.0394 | -66.9213
-7.5 | -0.5553 | 0.00866 | -0.0352 | -64.1224
-7 | -0.5101 | 0.00848 | -0.032 | -60.1533
-6.5 | -0.4631 | 0.00835 | -0.0292 | -55.4611
-6 | -0.4155 | 0.00818 | -0.0265 | -50.7946
-5.5 | -0.3671 | 0.00804 | -0.024 | -45.6592
-5 | -0.3169 | 0.00795 | -0.0219 | -39.8616
-4.5 | -0.2669 | 0.00787 | -0.0198 | -33.9136
-4 | -0.216 | 0.0078 | -0.018 | -27.6923
-3.5 | -0.165 | 0.00779 | -0.0161 | -21.181
-3 | -0.1133 | 0.00775 | -0.0144 | -14.6194
-2.5 | -0.0609 | 0.00772 | -0.0128 | -7.8886
-2 | -0.0089 | 0.00774 | -0.0112 | -1.1499
-1.5 | 0.0437 | 0.00771 | -0.0097 | 5.668
-1 | 0.0783 | 0.00684 | -0.0049 | 11.4474
-0.5 | 0.1217 | 0.00649 | -0.0017 | 18.7519
0 | 0.1691 | 0.00637 | 0.0007 | 26.5463
0.5 | 0.219 | 0.00637 | 0.0027 | 34.3799
1 | 0.2668 | 0.00641 | 0.0051 | 41.6225
1.5 | 0.3167 | 0.0065 | 0.0071 | 48.7231
2 | 0.3639 | 0.00659 | 0.0096 | 55.22
2.5 | 0.4124 | 0.00675 | 0.0119 | 61.0963
3 | 0.4611 | 0.00692 | 0.0142 | 66.6329
3.5 | 0.5101 | 0.00704 | 0.0164 | 72.4574
4 | 0.558 | 0.00716 | 0.0189 | 77.933
4.5 | 0.6048 | 0.00726 | 0.0217 | 83.3058
5 | 0.6498 | 0.00742 | 0.0248 | 87.5741
5.5 | 0.6949 | 0.00751 | 0.028 | 92.53
6 | 0.7377 | 0.00762 | 0.0317 | 96.811
6.5 | 0.7949 | 0.00791 | 0.0321 | 100.493
7 | 0.8782 | 0.00829 | 0.027 | 105.9349
7.5 | 0.9597 | 0.00869 | 0.0223 | 110.4373
8 | 1.0317 | 0.0092 | 0.0196 | 112.1413
8.5 | 1.0913 | 0.00957 | 0.0196 | 114.0334
9 | 1.1554 | 0.01002 | 0.0187 | 115.3094
9.5 | 1.2127 | 0.0106 | 0.019 | 114.4057
10 | 1.2714 | 0.01105 | 0.0192 | 115.0588
10.5 | 1.3354 | 0.01159 | 0.0182 | 115.22
11 | 1.3959 | 0.01228 | 0.0176 | 113.6726
11.5 | 1.458 | 0.01285 | 0.017 | 113.463
12 | 1.4866 | 0.01351 | 0.0224 | 110.037
12.5 | 1.5085 | 0.01434 | 0.0288 | 105.1953
13 | 1.5382 | 0.01514 | 0.0336 | 101.5984
13.5 | 1.5642 | 0.01625 | 0.0384 | 96.2585
14 | 1.5891 | 0.01761 | 0.0429 | 90.2385
14.5 | 1.617 | 0.01906 | 0.0465 | 84.8374
15 | 1.6397 | 0.02099 | 0.0499 | 78.1182
15.5 | 1.6616 | 0.02321 | 0.0527 | 71.5898
16 | 1.6807 | 0.02582 | 0.0551 | 65.093
16.5 | 1.6918 | 0.02926 | 0.0571 | 57.8195
17 | 1.7048 | 0.03284 | 0.0584 | 51.9123
17.5 | 1.7019 | 0.03799 | 0.0591 | 44.7986
18 | 1.7021 | 0.04322 | 0.0591 | 39.3822
18.5 | 1.6914 | 0.04973 | 0.0582 | 34.0117
19 | 1.6726 | 0.05735 | 0.0564 | 29.1648
19.5 | 1.6493 | 0.06574 | 0.0539 | 25.0882
20 | 1.6098 | 0.07623 | 0.0499 | 21.1177

## 71. Re 4M Mach 0.50 (1)
BIGFOIL.COM POLAR EXPORT
NACA32016.5
NACA32016.5 |  |  |  | Cl Max: | 1.355 | at alpha= | 10 | deg
JavaFoil+Calcfoil stall+Eppler ext transition |  |  |  | L/D Max: | 86.778 | at alpha= | 6.5 | deg
Re: | 4000000 |  |  | Cd Min: | 0.00804 | at alpha= | 0.5 | deg
Mach: | 0.5 |  |  | Cl=0 at alpha= | -1.6338 | deg
|  |  |  | @ Cl=0.1, Cd= | 0.0093638
|  |  |  | @ Cl=0.4, Cd= | 0.0084807
|  |  |  | @ Cl=0.6, Cd= | 0.0088571
alpha (deg) | Cl | Cd | Cm | Cl/Cd
-20 | -1.003 | 0.16533 | 0.004 | -6.069
-19.5 | -0.978 | 0.14668 | 0.004 | -6.664
-19 | -0.952 | 0.13734 | 0.004 | -6.93
-18.5 | -0.924 | 0.14201 | 0.004 | -6.505
-18 | -0.898 | 0.13032 | 0.003 | -6.887
-17.5 | -0.872 | 0.12141 | 0.003 | -7.179
-17 | -0.844 | 0.12844 | 0.003 | -6.568
-16.5 | -0.817 | 0.11648 | 0.003 | -7.015
-16 | -0.791 | 0.10802 | 0.003 | -7.32
-15.5 | -0.763 | 0.11284 | 0.002 | -6.762
-15 | -0.736 | 0.10254 | 0.002 | -7.179
-14.5 | -0.71 | 0.09513 | 0.002 | -7.46
-14 | -0.682 | 0.10052 | 0.002 | -6.782
-13.5 | -0.655 | 0.08989 | 0.002 | -7.284
-13 | -0.628 | 0.0829 | 0.001 | -7.576
-12.5 | -0.6 | 0.08332 | 0.001 | -7.204
-12 | -0.573 | 0.07778 | 0.001 | -7.368
-11.5 | -0.546 | 0.07589 | 0.001 | -7.194
-11 | -0.518 | 0.0715 | 0.001 | -7.251
-10.5 | -0.491 | 0.06562 | 0 | -7.488
-10 | -0.464 | 0.06504 | 0 | -7.127
-9.5 | -0.436 | 0.06291 | 0 | -6.933
-9 | -0.532 | 0.05918 | 0 | -8.988
-8.5 | -0.619 | 0.05226 | 0 | -11.839
-8 | -0.76 | 0.01279 | -0.001 | -59.414
-7.5 | -0.735 | 0.01211 | -0.001 | -60.71
-7 | -0.694 | 0.01156 | -0.002 | -60.07
-6.5 | -0.645 | 0.01109 | -0.002 | -58.168
-6 | -0.589 | 0.01069 | -0.002 | -55.117
-5.5 | -0.529 | 0.01035 | -0.003 | -51.145
-5 | -0.466 | 0.01011 | -0.003 | -46.115
-4.5 | -0.4 | 0.00874 | -0.004 | -45.782
-4 | -0.333 | 0.00909 | -0.004 | -36.606
-3.5 | -0.264 | 0.00896 | -0.004 | -29.456
-3 | -0.194 | 0.00938 | -0.005 | -20.662
-2.5 | -0.123 | 0.00934 | -0.005 | -13.206
-2 | -0.052 | 0.00929 | -0.005 | -5.613
-1.5 | 0.019 | 0.00936 | -0.006 | 2.062
-1 | 0.091 | 0.00936 | -0.006 | 9.703
-0.5 | 0.162 | 0.00939 | -0.007 | 17.275
0 | 0.233 | 0.00835 | -0.007 | 27.924
0.5 | 0.304 | 0.00804 | -0.007 | 37.829
1 | 0.375 | 0.00832 | -0.008 | 44.998
1.5 | 0.445 | 0.00877 | -0.008 | 50.745
2 | 0.515 | 0.00888 | -0.008 | 57.974
2.5 | 0.584 | 0.00857 | -0.009 | 68.127
3 | 0.652 | 0.00979 | -0.009 | 66.65
3.5 | 0.72 | 0.00999 | -0.009 | 72.114
4 | 0.787 | 0.01029 | -0.01 | 76.5
4.5 | 0.853 | 0.01085 | -0.01 | 78.579
5 | 0.917 | 0.0112 | -0.01 | 81.875
5.5 | 0.98 | 0.01162 | -0.011 | 84.331
6 | 1.041 | 0.01207 | -0.011 | 86.221
6.5 | 1.1 | 0.01267 | -0.011 | 86.778
7 | 1.155 | 0.01358 | -0.012 | 85.066
7.5 | 1.207 | 0.01463 | -0.012 | 82.492
8 | 1.253 | 0.01573 | -0.012 | 79.704
8.5 | 1.294 | 0.01698 | -0.012 | 76.207
9 | 1.327 | 0.01859 | -0.012 | 71.383
9.5 | 1.348 | 0.02104 | -0.013 | 64.053
10 | 1.355 | 0.02453 | -0.013 | 55.244
10.5 | 1.339 | 0.03039 | -0.013 | 44.067
11 | 1.292 | 0.04021 | -0.012 | 32.135
11.5 | 1.19 | 0.05803 | -0.012 | 20.507
12 | 0.789 | 0.09222 | -0.01 | 8.551
12.5 | 0.805 | 0.10174 | -0.009 | 7.912
13 | 0.827 | 0.10771 | -0.009 | 7.681
13.5 | 0.856 | 0.11241 | -0.009 | 7.615
14 | 0.888 | 0.11687 | -0.01 | 7.602
14.5 | 0.914 | 0.1189 | -0.009 | 7.687
15 | 0.945 | 0.1252 | -0.01 | 7.547

## 72. Re 4M Mach 0.50 (2)
BIGFOIL.COM POLAR EXPORT
NACA32016.5
NACA32016.5 |  |  |  | Cl Max: | 1.5368 | at alpha= | 13 | deg
XFOIL ncrit=9 |  |  |  | L/D Max: | 100.232 | at alpha= | 7.5 | deg
Re: | 4000000 |  |  | Cd Min: | 0.14489 | at alpha= | -15.5 | deg
Mach: | 0.5 |  |  | Cl=0 at alpha= | -1.9729 | deg
|  |  |  | @ Cl=0.1, Cd= | 0.00813
|  |  |  | @ Cl=0.4, Cd= | 0.0073591
|  |  |  | @ Cl=0.6, Cd= | 0.0079046
alpha (deg) | Cl | Cd | Cm | Cl/Cd
-15.5 | -0.5229 | 0.14489 | -0.0225 | -3.6089
-15 | -0.5249 | 0.13465 | -0.0271 | -3.8983
-14.5 | -0.5258 | 0.12496 | -0.0311 | -4.2077
-14 | -0.5392 | 0.11325 | -0.0362 | -4.7611
-13.5 | -0.5761 | 0.09722 | -0.044 | -5.9257
-13 | -0.616 | 0.08246 | -0.0523 | -7.4703
-12.5 | -0.6487 | 0.07027 | -0.059 | -9.2315
-12 | -0.6878 | 0.05875 | -0.0649 | -11.7072
-11.5 | -0.7273 | 0.0485 | -0.0689 | -14.9959
-11 | -0.7556 | 0.03747 | -0.0763 | -20.1655
-10.5 | -0.7581 | 0.02995 | -0.0796 | -25.3122
-10 | -0.7543 | 0.02446 | -0.0776 | -30.8381
-9.5 | -0.7314 | 0.01868 | -0.076 | -39.1542
-9 | -0.6694 | 0.01384 | -0.0805 | -48.3671
-8.5 | -0.59 | 0.01177 | -0.084 | -50.1274
-8 | -0.5685 | 0.01089 | -0.0746 | -52.2039
-7.5 | -0.5416 | 0.01025 | -0.0657 | -52.839
-7 | -0.5071 | 0.00972 | -0.058 | -52.1708
-6.5 | -0.4702 | 0.00928 | -0.0506 | -50.6681
-6 | -0.4302 | 0.009 | -0.0437 | -47.8
-5.5 | -0.3858 | 0.0088 | -0.0378 | -43.8409
-5 | -0.3351 | 0.00855 | -0.0332 | -39.193
-4.5 | -0.2827 | 0.00842 | -0.0292 | -33.5748
-4 | -0.2273 | 0.0083 | -0.0257 | -27.3855
-3.5 | -0.1732 | 0.00821 | -0.0222 | -21.0962
-3 | -0.1167 | 0.00817 | -0.0192 | -14.284
-2.5 | -0.0605 | 0.00813 | -0.0163 | -7.4416
-2 | -0.0031 | 0.00811 | -0.0136 | -0.38224
-1.5 | 0.0541 | 0.00813 | -0.011 | 6.6544
-1 | 0.1108 | 0.00813 | -0.0082 | 13.6285
-0.5 | 0.1398 | 0.00713 | -0.0006 | 19.6073
0 | 0.187 | 0.00693 | 0.0039 | 26.9841
0.5 | 0.2392 | 0.00692 | 0.0074 | 34.5665
1 | 0.2901 | 0.00702 | 0.0113 | 41.3248
1.5 | 0.3412 | 0.00719 | 0.0151 | 47.4548
2 | 0.3917 | 0.00734 | 0.0191 | 53.3651
2.5 | 0.4439 | 0.00746 | 0.023 | 59.504
3 | 0.4967 | 0.00757 | 0.0268 | 65.6143
3.5 | 0.5427 | 0.00768 | 0.0321 | 70.6641
4 | 0.5878 | 0.00787 | 0.0377 | 74.6887
4.5 | 0.6336 | 0.008 | 0.0432 | 79.2
5 | 0.678 | 0.00821 | 0.049 | 82.5822
5.5 | 0.7179 | 0.00846 | 0.0558 | 84.8582
6 | 0.784 | 0.00876 | 0.0574 | 89.4977
6.5 | 0.9001 | 0.00938 | 0.0495 | 95.9595
7 | 0.9986 | 0.0101 | 0.0453 | 98.8713
7.5 | 1.0795 | 0.01077 | 0.0449 | 100.2321
8 | 1.1535 | 0.01161 | 0.0457 | 99.354
8.5 | 1.2195 | 0.01261 | 0.0479 | 96.709
9 | 1.291 | 0.01366 | 0.0493 | 94.5095
9.5 | 1.3628 | 0.01503 | 0.0503 | 90.672
10 | 1.4267 | 0.01665 | 0.0522 | 85.6877
10.5 | 1.4539 | 0.01832 | 0.0595 | 79.3614
11 | 1.4789 | 0.02056 | 0.0659 | 71.9309
11.5 | 1.5001 | 0.02347 | 0.0712 | 63.9156
12 | 1.5203 | 0.02689 | 0.0756 | 56.5377
12.5 | 1.5355 | 0.03099 | 0.079 | 49.5482
13 | 1.5368 | 0.03638 | 0.081 | 42.243
13.5 | 1.5307 | 0.04265 | 0.0819 | 35.8898
14 | 1.5155 | 0.04988 | 0.0815 | 30.3829
14.5 | 1.4894 | 0.0582 | 0.0798 | 25.5911
15 | 1.4472 | 0.06812 | 0.0762 | 21.2449
15.5 | 1.4037 | 0.07854 | 0.0716 | 17.8724
16 | 1.3559 | 0.08977 | 0.0659 | 15.1042
16.5 | 1.297 | 0.10255 | 0.0583 | 12.6475
17 | 1.233 | 0.1165 | 0.0493 | 10.5837
17.5 | 1.1859 | 0.1294 | 0.0407 | 9.1646
18 | 1.1401 | 0.14286 | 0.0313 | 7.9805

## 73. Re 5M Mach 0.00 (1)
BIGFOIL.COM POLAR EXPORT
NACA32016.5
NACA32016.5 |  |  |  | Cl Max: | 1.736 | at alpha= | 16.5 | deg
JavaFoil+Calcfoil stall+Eppler ext transition |  |  |  | L/D Max: | 110.578 | at alpha= | 10 | deg
Re: | 5000000 |  |  | Cd Min: | 0.0081 | at alpha= | 0 | deg
Mach: | 0 |  |  | Cl=0 at alpha= | -1.6371 | deg
|  |  |  | @ Cl=0.1, Cd= | 0.0095813
|  |  |  | @ Cl=0.4, Cd= | 0.0092493
|  |  |  | @ Cl=0.6, Cd= | 0.0090892
alpha (deg) | Cl | Cd | Cm | Cl/Cd
-20 | -0.995 | 0.15004 | 0.004 | -6.632
-19.5 | -1.005 | 0.14302 | 0.004 | -7.025
-19 | -1.014 | 0.13542 | 0.004 | -7.486
-18.5 | -1.1 | 0.07111 | 0.005 | -15.474
-18 | -1.135 | 0.0517 | 0.005 | -21.962
-17.5 | -1.161 | 0.03963 | 0.005 | -29.302
-17 | -1.181 | 0.03138 | 0.005 | -37.649
-16.5 | -1.194 | 0.02622 | 0.004 | -45.533
-16 | -1.198 | 0.02316 | 0.004 | -51.732
-15.5 | -1.199 | 0.02066 | 0.004 | -58.05
-15 | -1.196 | 0.01868 | 0.004 | -64.023
-14.5 | -1.187 | 0.01731 | 0.003 | -68.617
-14 | -1.175 | 0.0161 | 0.003 | -73
-13.5 | -1.158 | 0.01518 | 0.003 | -76.293
-13 | -1.136 | 0.01438 | 0.002 | -79.027
-12.5 | -1.111 | 0.01366 | 0.002 | -81.31
-12 | -1.082 | 0.01306 | 0.002 | -82.805
-11.5 | -1.05 | 0.01252 | 0.001 | -83.849
-11 | -1.014 | 0.01202 | 0.001 | -84.43
-10.5 | -0.976 | 0.01159 | 0.001 | -84.217
-10 | -0.935 | 0.0112 | 0 | -83.474
-9.5 | -0.891 | 0.01084 | 0 | -82.224
-9 | -0.845 | 0.01052 | 0 | -80.307
-8.5 | -0.797 | 0.01023 | 0 | -77.862
-8 | -0.746 | 0.00998 | -0.001 | -74.761
-7.5 | -0.694 | 0.00861 | -0.001 | -80.56
-7 | -0.64 | 0.00894 | -0.001 | -71.581
-6.5 | -0.584 | 0.00878 | -0.002 | -66.541
-6 | -0.527 | 0.00914 | -0.002 | -57.721
-5.5 | -0.469 | 0.00898 | -0.002 | -52.271
-5 | -0.411 | 0.00943 | -0.003 | -43.549
-4.5 | -0.351 | 0.00927 | -0.003 | -37.887
-4 | -0.291 | 0.00919 | -0.003 | -31.66
-3.5 | -0.23 | 0.00908 | -0.004 | -25.321
-3 | -0.169 | 0.00958 | -0.004 | -17.617
-2.5 | -0.107 | 0.00955 | -0.004 | -11.22
-2 | -0.045 | 0.00954 | -0.005 | -4.75
-1.5 | 0.017 | 0.00951 | -0.005 | 1.762
-1 | 0.079 | 0.01013 | -0.005 | 7.78
-0.5 | 0.141 | 0.00851 | -0.006 | 16.555
0 | 0.203 | 0.0081 | -0.006 | 25.019
0.5 | 0.264 | 0.00821 | -0.006 | 32.222
1 | 0.326 | 0.00883 | -0.007 | 36.916
1.5 | 0.387 | 0.00935 | -0.007 | 41.44
2 | 0.449 | 0.00887 | -0.007 | 50.567
2.5 | 0.51 | 0.00889 | -0.007 | 57.321
3 | 0.57 | 0.00904 | -0.008 | 63.093
3.5 | 0.631 | 0.00914 | -0.008 | 69.029
4 | 0.691 | 0.00872 | -0.008 | 79.223
4.5 | 0.751 | 0.00885 | -0.009 | 84.849
5 | 0.81 | 0.00881 | -0.009 | 91.907
5.5 | 0.869 | 0.00894 | -0.009 | 97.192
6 | 0.927 | 0.00862 | -0.01 | 107.479
6.5 | 0.984 | 0.00907 | -0.01 | 108.545
7 | 1.041 | 0.01061 | -0.01 | 98.137
7.5 | 1.097 | 0.01074 | -0.01 | 102.154
8 | 1.152 | 0.01092 | -0.011 | 105.458
8.5 | 1.206 | 0.0111 | -0.011 | 108.668
9 | 1.259 | 0.01147 | -0.011 | 109.751
9.5 | 1.31 | 0.01185 | -0.011 | 110.575
10 | 1.36 | 0.0123 | -0.012 | 110.578
10.5 | 1.408 | 0.01281 | -0.012 | 109.91
11 | 1.454 | 0.01343 | -0.012 | 108.259
11.5 | 1.498 | 0.01416 | -0.012 | 105.838
12 | 1.539 | 0.01497 | -0.012 | 102.852
12.5 | 1.578 | 0.01593 | -0.013 | 99.069
13 | 1.613 | 0.01713 | -0.013 | 94.127
13.5 | 1.644 | 0.01853 | -0.013 | 88.728
14 | 1.671 | 0.02026 | -0.013 | 82.481
14.5 | 1.693 | 0.02251 | -0.013 | 75.223
15 | 1.711 | 0.02509 | -0.013 | 68.218
15.5 | 1.724 | 0.02843 | -0.013 | 60.639
16 | 1.733 | 0.03251 | -0.013 | 53.293
16.5 | 1.736 | 0.0372 | -0.013 | 46.669
17 | 1.736 | 0.04295 | -0.013 | 40.411
17.5 | 1.732 | 0.04941 | -0.013 | 35.061
18 | 1.726 | 0.05666 | -0.013 | 30.462
18.5 | 1.715 | 0.06454 | -0.013 | 26.581
19 | 1.703 | 0.07309 | -0.013 | 23.295
19.5 | 1.688 | 0.08189 | -0.013 | 20.617
20 | 1.672 | 0.09107 | -0.013 | 18.364

## 74. Re 5M Mach 0.00 (2)
BIGFOIL.COM POLAR EXPORT
NACA32016.5
NACA32016.5 |  |  |  | Cl Max: | 1.7791 | at alpha= | 19 | deg
XFOIL ncrit=9 |  |  |  | L/D Max: | 125.62 | at alpha= | 10.5 | deg
Re: | 5000000 |  |  | Cd Min: | 0.04284 | at alpha= | 20 | deg
Mach: | 0 |  |  | Cl=0 at alpha= | -1.8803 | deg
|  |  |  | @ Cl=0.1, Cd= | 0.0064917
|  |  |  | @ Cl=0.4, Cd= | 0.0064344
|  |  |  | @ Cl=0.6, Cd= | 0.0068846
alpha (deg) | Cl | Cd | Cm | Cl/Cd
-20 | -1.5312 | 0.03531 | -0.0593 | -43.3645
-19.5 | -1.5231 | 0.03148 | -0.0586 | -48.3831
-19 | -1.5128 | 0.02814 | -0.0574 | -53.7598
-18.5 | -1.4994 | 0.0253 | -0.0556 | -59.2648
-18 | -1.4808 | 0.02309 | -0.0534 | -64.1317
-17.5 | -1.4608 | 0.02119 | -0.0507 | -68.9382
-17 | -1.4398 | 0.01959 | -0.0475 | -73.4967
-16.5 | -1.4171 | 0.01832 | -0.0438 | -77.3526
-16 | -1.3957 | 0.01715 | -0.0395 | -81.3819
-15.5 | -1.3747 | 0.01619 | -0.0345 | -84.9104
-15 | -1.3554 | 0.01542 | -0.0288 | -87.8988
-14.5 | -1.3117 | 0.01469 | -0.0277 | -89.292
-14 | -1.2587 | 0.01393 | -0.0282 | -90.3589
-13.5 | -1.2069 | 0.01304 | -0.0286 | -92.5537
-13 | -1.151 | 0.01236 | -0.0294 | -93.123
-12.5 | -1.1059 | 0.01177 | -0.0278 | -93.9592
-12 | -1.051 | 0.01121 | -0.0281 | -93.7556
-11.5 | -0.995 | 0.01071 | -0.0285 | -92.9038
-11 | -0.9289 | 0.0102 | -0.031 | -91.0686
-10.5 | -0.8486 | 0.00964 | -0.0366 | -88.029
-10 | -0.7675 | 0.00904 | -0.0425 | -84.9004
-9.5 | -0.7187 | 0.00878 | -0.041 | -81.8565
-9 | -0.6805 | 0.00861 | -0.0372 | -79.036
-8.5 | -0.6401 | 0.00845 | -0.0338 | -75.7515
-8 | -0.5977 | 0.00829 | -0.0308 | -72.0989
-7.5 | -0.5546 | 0.0081 | -0.0279 | -68.4691
-7 | -0.5086 | 0.00797 | -0.0257 | -63.8143
-6.5 | -0.461 | 0.00786 | -0.0238 | -58.6514
-6 | -0.4127 | 0.00775 | -0.0219 | -53.2516
-5.5 | -0.3642 | 0.00762 | -0.0202 | -47.7953
-5 | -0.3148 | 0.00755 | -0.0186 | -41.6954
-4.5 | -0.2654 | 0.00752 | -0.017 | -35.2926
-4 | -0.2157 | 0.00747 | -0.0155 | -28.8755
-3.5 | -0.1655 | 0.00747 | -0.014 | -22.1553
-3 | -0.1146 | 0.00743 | -0.0127 | -15.424
-2.5 | -0.0635 | 0.00742 | -0.0115 | -8.558
-2 | -0.0123 | 0.00743 | -0.0103 | -1.6555
-1.5 | 0.0391 | 0.00741 | -0.0091 | 5.2767
-1 | 0.0761 | 0.00667 | -0.0051 | 11.4093
-0.5 | 0.119 | 0.00635 | -0.0024 | 18.7402
0 | 0.1661 | 0.00619 | -0.0004 | 26.8336
0.5 | 0.2141 | 0.00619 | 0.0015 | 34.588
1 | 0.2617 | 0.00617 | 0.0034 | 42.4149
1.5 | 0.3101 | 0.00625 | 0.0051 | 49.616
2 | 0.3576 | 0.00631 | 0.007 | 56.6719
2.5 | 0.4053 | 0.00645 | 0.0089 | 62.8372
3 | 0.4541 | 0.00659 | 0.0106 | 68.9074
3.5 | 0.5026 | 0.00669 | 0.0123 | 75.1271
4 | 0.5506 | 0.00679 | 0.0141 | 81.0898
4.5 | 0.5985 | 0.00688 | 0.0159 | 86.9913
5 | 0.6443 | 0.00702 | 0.0182 | 91.7806
5.5 | 0.6903 | 0.00708 | 0.0205 | 97.5
6 | 0.7343 | 0.00718 | 0.0231 | 102.2702
6.5 | 0.7781 | 0.00735 | 0.0257 | 105.8639
7 | 0.8314 | 0.00754 | 0.0262 | 110.2653
7.5 | 0.9042 | 0.00782 | 0.0223 | 115.6266
8 | 0.9822 | 0.00823 | 0.0172 | 119.3439
8.5 | 1.053 | 0.00859 | 0.0136 | 122.5844
9 | 1.1102 | 0.00892 | 0.0131 | 124.4619
9.5 | 1.1713 | 0.00938 | 0.0115 | 124.8721
10 | 1.2277 | 0.00979 | 0.011 | 125.4035
10.5 | 1.2763 | 0.01016 | 0.0121 | 125.6201
11 | 1.3352 | 0.01066 | 0.0108 | 125.2533
11.5 | 1.3936 | 0.01111 | 0.0095 | 125.4365
12 | 1.4511 | 0.01157 | 0.0084 | 125.4192
12.5 | 1.505 | 0.01219 | 0.0078 | 123.4619
13 | 1.5377 | 0.01265 | 0.0115 | 121.5573
13.5 | 1.5607 | 0.01321 | 0.017 | 118.1453
14 | 1.5832 | 0.01401 | 0.022 | 113.005
14.5 | 1.6118 | 0.01471 | 0.0258 | 109.5717
15 | 1.6362 | 0.01572 | 0.0298 | 104.084
15.5 | 1.6617 | 0.01686 | 0.0331 | 98.5587
16 | 1.687 | 0.01814 | 0.0361 | 92.9989
16.5 | 1.7071 | 0.01986 | 0.0391 | 85.9567
17 | 1.7294 | 0.02161 | 0.0414 | 80.0278
17.5 | 1.744 | 0.02401 | 0.0437 | 72.6364
18 | 1.761 | 0.02645 | 0.0454 | 66.5784
18.5 | 1.7705 | 0.02965 | 0.0469 | 59.7133
19 | 1.7791 | 0.03319 | 0.0478 | 53.6035
19.5 | 1.7786 | 0.03776 | 0.0482 | 47.1028
20 | 1.7761 | 0.04284 | 0.048 | 41.4589

## 75. Re 5M Mach 0.10 (1)
BIGFOIL.COM POLAR EXPORT
NACA32016.5
NACA32016.5 |  |  |  | Cl Max: | 1.723 | at alpha= | 16.5 | deg
JavaFoil+Calcfoil stall+Eppler ext transition |  |  |  | L/D Max: | 109.758 | at alpha= | 9.5 | deg
Re: | 5000000 |  |  | Cd Min: | 0.00813 | at alpha= | 0 | deg
Mach: | 0.1 |  |  | Cl=0 at alpha= | -1.6349 | deg
|  |  |  | @ Cl=0.1, Cd= | 0.00961
|  |  |  | @ Cl=0.4, Cd= | 0.0092948
|  |  |  | @ Cl=0.6, Cd= | 0.0091143
alpha (deg) | Cl | Cd | Cm | Cl/Cd
-20 | -0.955 | 0.15276 | 0.004 | -6.249
-19.5 | -0.967 | 0.14574 | 0.004 | -6.636
-19 | -0.978 | 0.13877 | 0.003 | -7.049
-18.5 | -0.988 | 0.13189 | 0.003 | -7.491
-18 | -0.997 | 0.1244 | 0.003 | -8.013
-17.5 | -1.11 | 0.05041 | 0.005 | -22.026
-17 | -1.141 | 0.0372 | 0.005 | -30.672
-16.5 | -1.162 | 0.02925 | 0.004 | -39.734
-16 | -1.174 | 0.02477 | 0.004 | -47.384
-15.5 | -1.179 | 0.02166 | 0.004 | -54.454
-15 | -1.179 | 0.01955 | 0.004 | -60.319
-14.5 | -1.174 | 0.01788 | 0.003 | -65.679
-14 | -1.165 | 0.01651 | 0.003 | -70.544
-13.5 | -1.15 | 0.01546 | 0.003 | -74.386
-13 | -1.13 | 0.01461 | 0.002 | -77.379
-12.5 | -1.107 | 0.01388 | 0.002 | -79.731
-12 | -1.079 | 0.01323 | 0.002 | -81.596
-11.5 | -1.048 | 0.01267 | 0.001 | -82.729
-11 | -1.014 | 0.01216 | 0.001 | -83.423
-10.5 | -0.977 | 0.01171 | 0.001 | -83.426
-10 | -0.936 | 0.01129 | 0 | -82.919
-9.5 | -0.893 | 0.01093 | 0 | -81.729
-9 | -0.847 | 0.0106 | 0 | -79.924
-8.5 | -0.799 | 0.0103 | 0 | -77.579
-8 | -0.749 | 0.01004 | -0.001 | -74.585
-7.5 | -0.697 | 0.00868 | -0.001 | -80.207
-7 | -0.642 | 0.00895 | -0.001 | -71.756
-6.5 | -0.587 | 0.00881 | -0.002 | -66.587
-6 | -0.53 | 0.00919 | -0.002 | -57.66
-5.5 | -0.472 | 0.009 | -0.002 | -52.416
-5 | -0.413 | 0.00946 | -0.003 | -43.631
-4.5 | -0.353 | 0.0093 | -0.003 | -37.934
-4 | -0.292 | 0.00921 | -0.003 | -31.72
-3.5 | -0.231 | 0.00914 | -0.004 | -25.276
-3 | -0.17 | 0.00967 | -0.004 | -17.545
-2.5 | -0.108 | 0.00963 | -0.004 | -11.179
-2 | -0.046 | 0.00957 | -0.005 | -4.756
-1.5 | 0.017 | 0.00961 | -0.005 | 1.752
-1 | 0.079 | 0.01014 | -0.005 | 7.811
-0.5 | 0.142 | 0.00855 | -0.006 | 16.548
0 | 0.204 | 0.00813 | -0.006 | 25.04
0.5 | 0.266 | 0.0082 | -0.006 | 32.404
1 | 0.328 | 0.00892 | -0.007 | 36.71
1.5 | 0.389 | 0.00938 | -0.007 | 41.517
2 | 0.451 | 0.0089 | -0.007 | 50.68
2.5 | 0.512 | 0.00897 | -0.008 | 57.108
3 | 0.573 | 0.00907 | -0.008 | 63.189
3.5 | 0.634 | 0.00917 | -0.008 | 69.113
4 | 0.694 | 0.00878 | -0.008 | 79.046
4.5 | 0.754 | 0.00892 | -0.009 | 84.527
5 | 0.814 | 0.00889 | -0.009 | 91.476
5.5 | 0.873 | 0.009 | -0.009 | 96.952
6 | 0.931 | 0.00868 | -0.01 | 107.221
6.5 | 0.989 | 0.01017 | -0.01 | 97.241
7 | 1.046 | 0.01068 | -0.01 | 97.889
7.5 | 1.102 | 0.01082 | -0.01 | 101.799
8 | 1.157 | 0.01102 | -0.011 | 104.949
8.5 | 1.211 | 0.0112 | -0.011 | 108.096
9 | 1.263 | 0.01154 | -0.011 | 109.503
9.5 | 1.315 | 0.01198 | -0.011 | 109.758
10 | 1.364 | 0.01246 | -0.012 | 109.529
10.5 | 1.412 | 0.01299 | -0.012 | 108.712
11 | 1.458 | 0.01364 | -0.012 | 106.886
11.5 | 1.501 | 0.0144 | -0.012 | 104.275
12 | 1.542 | 0.01524 | -0.013 | 101.157
12.5 | 1.58 | 0.01628 | -0.013 | 97.05
13 | 1.613 | 0.01757 | -0.013 | 91.838
13.5 | 1.643 | 0.01906 | -0.013 | 86.212
14 | 1.669 | 0.02096 | -0.013 | 79.608
14.5 | 1.689 | 0.02337 | -0.013 | 72.303
15 | 1.705 | 0.02623 | -0.013 | 65.019
15.5 | 1.716 | 0.02986 | -0.013 | 57.465
16 | 1.722 | 0.0343 | -0.013 | 50.213
16.5 | 1.723 | 0.03946 | -0.013 | 43.663
17 | 1.72 | 0.0456 | -0.013 | 37.719
17.5 | 1.714 | 0.05255 | -0.013 | 32.622
18 | 1.705 | 0.06031 | -0.013 | 28.268
18.5 | 1.692 | 0.06868 | -0.013 | 24.63
19 | 1.676 | 0.07765 | -0.013 | 21.584
19.5 | 1.659 | 0.08685 | -0.013 | 19.097
20 | 1.64 | 0.09633 | -0.013 | 17.023

## 76. Re 5M Mach 0.10 (2)
BIGFOIL.COM POLAR EXPORT
NACA32016.5
NACA32016.5 |  |  |  | Cl Max: | 1.7734 | at alpha= | 19 | deg
XFOIL ncrit=9 |  |  |  | L/D Max: | 125.073 | at alpha= | 10.5 | deg
Re: | 5000000 |  |  | Cd Min: | 0.04635 | at alpha= | 20 | deg
Mach: | 0.1 |  |  | Cl=0 at alpha= | -1.8822 | deg
|  |  |  | @ Cl=0.1, Cd= | 0.0065277
|  |  |  | @ Cl=0.4, Cd= | 0.0064683
|  |  |  | @ Cl=0.6, Cd= | 0.0069175
alpha (deg) | Cl | Cd | Cm | Cl/Cd
-20 | -1.5069 | 0.03961 | -0.0613 | -38.0434
-19.5 | -1.5042 | 0.03494 | -0.0611 | -43.0509
-19 | -1.4995 | 0.03079 | -0.0603 | -48.7009
-18.5 | -1.4892 | 0.02742 | -0.0588 | -54.3107
-18 | -1.4741 | 0.02472 | -0.0567 | -59.6319
-17.5 | -1.456 | 0.02248 | -0.0542 | -64.7687
-17 | -1.4357 | 0.02065 | -0.0512 | -69.5254
-16.5 | -1.4139 | 0.01916 | -0.0475 | -73.7944
-16 | -1.3938 | 0.01781 | -0.0432 | -78.2594
-15.5 | -1.3724 | 0.01672 | -0.0384 | -82.0813
-15 | -1.3527 | 0.01584 | -0.0328 | -85.3977
-14.5 | -1.3178 | 0.01505 | -0.0298 | -87.5615
-14 | -1.2648 | 0.01424 | -0.0302 | -88.8202
-13.5 | -1.212 | 0.01337 | -0.0306 | -90.6507
-13 | -1.157 | 0.01259 | -0.0311 | -91.8983
-12.5 | -1.1106 | 0.01195 | -0.0296 | -92.9372
-12 | -1.0564 | 0.01136 | -0.0295 | -92.993
-11.5 | -0.9986 | 0.01082 | -0.0301 | -92.2921
-11 | -0.9347 | 0.0103 | -0.032 | -90.7476
-10.5 | -0.8539 | 0.00977 | -0.0375 | -87.4002
-10 | -0.7696 | 0.00911 | -0.0439 | -84.4786
-9.5 | -0.7185 | 0.00881 | -0.0428 | -81.5551
-9 | -0.6824 | 0.00865 | -0.0383 | -78.8902
-8.5 | -0.6423 | 0.00849 | -0.0347 | -75.6537
-8 | -0.5994 | 0.00835 | -0.0317 | -71.7844
-7.5 | -0.5566 | 0.00814 | -0.0287 | -68.3784
-7 | -0.5106 | 0.008 | -0.0263 | -63.825
-6.5 | -0.4629 | 0.00789 | -0.0243 | -58.6692
-6 | -0.4143 | 0.00779 | -0.0224 | -53.1836
-5.5 | -0.3656 | 0.00764 | -0.0206 | -47.8534
-5 | -0.316 | 0.00757 | -0.0189 | -41.7437
-4.5 | -0.2663 | 0.00754 | -0.0173 | -35.3183
-4 | -0.2165 | 0.00748 | -0.0157 | -28.9439
-3.5 | -0.166 | 0.00748 | -0.0142 | -22.1925
-3 | -0.115 | 0.00744 | -0.0129 | -15.457
-2.5 | -0.0635 | 0.00743 | -0.0116 | -8.5464
-2 | -0.0122 | 0.00745 | -0.0103 | -1.6376
-1.5 | 0.0396 | 0.00743 | -0.0091 | 5.3297
-1 | 0.077 | 0.00671 | -0.0052 | 11.4754
-0.5 | 0.1199 | 0.00637 | -0.0024 | 18.8226
0 | 0.167 | 0.00621 | -0.0003 | 26.8921
0.5 | 0.2151 | 0.00621 | 0.0016 | 34.6377
1 | 0.2629 | 0.00619 | 0.0036 | 42.4717
1.5 | 0.3113 | 0.00628 | 0.0054 | 49.5701
2 | 0.3593 | 0.00634 | 0.0073 | 56.6719
2.5 | 0.4069 | 0.00649 | 0.0093 | 62.6965
3 | 0.4558 | 0.00663 | 0.011 | 68.7481
3.5 | 0.5046 | 0.00672 | 0.0127 | 75.0893
4 | 0.5531 | 0.00681 | 0.0146 | 81.2188
4.5 | 0.6011 | 0.00692 | 0.0165 | 86.8642
5 | 0.647 | 0.00704 | 0.0188 | 91.9034
5.5 | 0.6932 | 0.0071 | 0.0212 | 97.6338
6 | 0.737 | 0.00721 | 0.0239 | 102.2191
6.5 | 0.7807 | 0.00739 | 0.0267 | 105.6428
7 | 0.8346 | 0.00757 | 0.0272 | 110.251
7.5 | 0.9095 | 0.00787 | 0.023 | 115.5654
8 | 0.9887 | 0.0083 | 0.0178 | 119.1205
8.5 | 1.0597 | 0.00865 | 0.0144 | 122.5087
9 | 1.1173 | 0.009 | 0.0139 | 124.1444
9.5 | 1.1777 | 0.00948 | 0.0127 | 124.23
10 | 1.2344 | 0.00987 | 0.0123 | 125.0659
10.5 | 1.2845 | 0.01027 | 0.0133 | 125.073
11 | 1.3434 | 0.01081 | 0.0121 | 124.2738
11.5 | 1.4028 | 0.01124 | 0.0109 | 124.8043
12 | 1.4603 | 0.01175 | 0.01 | 124.2809
12.5 | 1.5144 | 0.01239 | 0.0095 | 122.2276
13 | 1.5411 | 0.01285 | 0.0146 | 119.93
13.5 | 1.5644 | 0.01349 | 0.02 | 115.9674
14 | 1.5887 | 0.0143 | 0.0248 | 111.0979
14.5 | 1.6169 | 0.01509 | 0.0287 | 107.1504
15 | 1.6399 | 0.01625 | 0.0329 | 100.9169
15.5 | 1.6666 | 0.01742 | 0.0361 | 95.6716
16 | 1.6903 | 0.01891 | 0.0391 | 89.3866
16.5 | 1.7112 | 0.0207 | 0.0419 | 82.6667
17 | 1.7308 | 0.02276 | 0.0443 | 76.0457
17.5 | 1.7451 | 0.02535 | 0.0465 | 68.8402
18 | 1.7598 | 0.02815 | 0.0481 | 62.5151
18.5 | 1.7662 | 0.0318 | 0.0494 | 55.5409
19 | 1.7734 | 0.03569 | 0.05 | 49.689
19.5 | 1.7679 | 0.04096 | 0.0501 | 43.1616
20 | 1.7646 | 0.04635 | 0.0495 | 38.0712

## 77. Re 5M Mach 0.25 (1)
BIGFOIL.COM POLAR EXPORT
NACA32016.5
NACA32016.5 |  |  |  | Cl Max: | 1.653 | at alpha= | 15 | deg
JavaFoil+Calcfoil stall+Eppler ext transition |  |  |  | L/D Max: | 105.047 | at alpha= | 9 | deg
Re: | 5000000 |  |  | Cd Min: | 0.00825 | at alpha= | -0.5 | deg
Mach: | 0.25 |  |  | Cl=0 at alpha= | -1.6328 | deg
|  |  |  | @ Cl=0.1, Cd= | 0.0089812
|  |  |  | @ Cl=0.4, Cd= | 0.00867
|  |  |  | @ Cl=0.6, Cd= | 0.0087952
alpha (deg) | Cl | Cd | Cm | Cl/Cd
-18.5 | -0.72 | 0.14742 | 0.003 | -4.883
-18 | -0.756 | 0.13857 | 0.003 | -5.454
-17.5 | -0.788 | 0.13091 | 0.003 | -6.021
-17 | -0.817 | 0.124 | 0.003 | -6.591
-16.5 | -0.842 | 0.11715 | 0.003 | -7.191
-16 | -0.863 | 0.11049 | 0.002 | -7.815
-15.5 | -0.881 | 0.10381 | 0.002 | -8.482
-15 | -0.893 | 0.09766 | 0.002 | -9.148
-14.5 | -0.903 | 0.0915 | 0.002 | -9.863
-14 | -1.069 | 0.02069 | 0.003 | -51.674
-13.5 | -1.079 | 0.01803 | 0.003 | -59.828
-13 | -1.077 | 0.01643 | 0.002 | -65.543
-12.5 | -1.068 | 0.01527 | 0.002 | -69.92
-12 | -1.052 | 0.01439 | 0.002 | -73.128
-11.5 | -1.031 | 0.01363 | 0.002 | -75.654
-11 | -1.005 | 0.01298 | 0.001 | -77.437
-10.5 | -0.974 | 0.01243 | 0.001 | -78.366
-10 | -0.939 | 0.01191 | 0.001 | -78.829
-9.5 | -0.9 | 0.01146 | 0 | -78.522
-9 | -0.857 | 0.01107 | 0 | -77.425
-8.5 | -0.811 | 0.01071 | -0.001 | -75.694
-8 | -0.762 | 0.0104 | -0.001 | -73.269
-7.5 | -0.71 | 0.01015 | -0.001 | -69.923
-7 | -0.656 | 0.00876 | -0.002 | -74.838
-6.5 | -0.6 | 0.00904 | -0.002 | -66.375
-6 | -0.542 | 0.00891 | -0.002 | -60.829
-5.5 | -0.483 | 0.00925 | -0.003 | -52.211
-5 | -0.423 | 0.0091 | -0.003 | -46.495
-4.5 | -0.362 | 0.00898 | -0.003 | -40.279
-4 | -0.3 | 0.00942 | -0.004 | -31.845
-3.5 | -0.237 | 0.00934 | -0.004 | -25.412
-3 | -0.174 | 0.00928 | -0.004 | -18.768
-2.5 | -0.111 | 0.00977 | -0.005 | -11.322
-2 | -0.047 | 0.00976 | -0.005 | -4.793
-1.5 | 0.017 | 0.00976 | -0.005 | 1.772
-1 | 0.081 | 0.00929 | -0.006 | 8.761
-0.5 | 0.145 | 0.00825 | -0.006 | 17.63
0 | 0.209 | 0.00832 | -0.006 | 25.16
0.5 | 0.273 | 0.00841 | -0.006 | 32.467
1 | 0.336 | 0.00859 | -0.007 | 39.175
1.5 | 0.4 | 0.00867 | -0.007 | 46.103
2 | 0.463 | 0.00909 | -0.007 | 50.921
2.5 | 0.526 | 0.00921 | -0.008 | 57.045
3 | 0.588 | 0.00877 | -0.008 | 67.068
3.5 | 0.65 | 0.0089 | -0.008 | 73.06
4 | 0.712 | 0.009 | -0.009 | 79.076
4.5 | 0.773 | 0.00868 | -0.009 | 89.104
5 | 0.834 | 0.00885 | -0.009 | 94.24
5.5 | 0.894 | 0.00883 | -0.01 | 101.236
6 | 0.953 | 0.01001 | -0.01 | 95.231
6.5 | 1.012 | 0.01024 | -0.01 | 98.857
7 | 1.07 | 0.01111 | -0.01 | 96.304
7.5 | 1.126 | 0.01133 | -0.011 | 99.406
8 | 1.181 | 0.01157 | -0.011 | 102.116
8.5 | 1.235 | 0.01187 | -0.011 | 104.049
9 | 1.287 | 0.01225 | -0.011 | 105.047
9.5 | 1.338 | 0.01276 | -0.012 | 104.857
10 | 1.386 | 0.01337 | -0.012 | 103.631
10.5 | 1.432 | 0.01407 | -0.012 | 101.738
11 | 1.474 | 0.01493 | -0.012 | 98.749
11.5 | 1.514 | 0.01594 | -0.013 | 95.003
12 | 1.55 | 0.01713 | -0.013 | 90.492
12.5 | 1.581 | 0.0187 | -0.013 | 84.567
13 | 1.608 | 0.0206 | -0.013 | 78.04
13.5 | 1.628 | 0.02295 | -0.013 | 70.944
14 | 1.643 | 0.02614 | -0.013 | 62.858
14.5 | 1.651 | 0.02994 | -0.013 | 55.155
15 | 1.653 | 0.03483 | -0.013 | 47.454
15.5 | 1.648 | 0.04079 | -0.013 | 40.405
16 | 1.638 | 0.04788 | -0.013 | 34.218
16.5 | 1.621 | 0.05614 | -0.013 | 28.88
17 | 1.6 | 0.06531 | -0.013 | 24.5
17.5 | 1.575 | 0.07564 | -0.013 | 20.815
18 | 1.545 | 0.08638 | -0.013 | 17.891
18.5 | 1.51 | 0.09765 | -0.013 | 15.464
19 | 1.472 | 0.10913 | -0.013 | 13.485
19.5 | 1.43 | 0.12049 | -0.012 | 11.87
20 | 1.385 | 0.13213 | -0.012 | 10.483

## 78. Re 5M Mach 0.25 (2)
BIGFOIL.COM POLAR EXPORT
NACA32016.5
NACA32016.5 |  |  |  | Cl Max: | 1.0898 | at alpha= | 8.5 | deg
XFOIL ncrit=9 |  |  |  | L/D Max: | 120.687 | at alpha= | 8.5 | deg
Re: | 5000000 |  |  | Cd Min: | 0.0704 | at alpha= | -20 | deg
Mach: | 0.25 |  |  | Cl=0 at alpha= | -1.8936 | deg
|  |  |  | @ Cl=0.1, Cd= | 0.0067259
|  |  |  | @ Cl=0.4, Cd= | 0.0065963
|  |  |  | @ Cl=0.6, Cd= | 0.007051
alpha (deg) | Cl | Cd | Cm | Cl/Cd
-20 | -1.3302 | 0.0704 | -0.0616 | -18.8949
-19.5 | -1.3443 | 0.06225 | -0.0645 | -21.5952
-19 | -1.3531 | 0.05499 | -0.0667 | -24.6063
-18.5 | -1.3654 | 0.0477 | -0.0685 | -28.6247
-18 | -1.3741 | 0.04117 | -0.0693 | -33.3762
-17.5 | -1.3836 | 0.03505 | -0.0692 | -39.475
-17 | -1.3788 | 0.03062 | -0.0679 | -45.0294
-16.5 | -1.3675 | 0.02709 | -0.0658 | -50.4799
-16 | -1.3582 | 0.02389 | -0.0625 | -56.8522
-15.5 | -1.3416 | 0.02158 | -0.0586 | -62.1687
-15 | -1.323 | 0.01968 | -0.0539 | -67.2256
-14.5 | -1.3054 | 0.01813 | -0.0483 | -72.0022
-14 | -1.2883 | 0.01671 | -0.0422 | -77.0975
-13.5 | -1.2344 | 0.01559 | -0.0419 | -79.179
-13 | -1.1788 | 0.01455 | -0.0418 | -81.0172
-12.5 | -1.1253 | 0.01339 | -0.0414 | -84.0403
-12 | -1.0806 | 0.01244 | -0.0388 | -86.865
-11.5 | -1.0224 | 0.01167 | -0.0386 | -87.6093
-11 | -0.963 | 0.01103 | -0.0384 | -87.3073
-10.5 | -0.8862 | 0.01037 | -0.0419 | -85.4581
-10 | -0.7896 | 0.00973 | -0.0496 | -81.1511
-9.5 | -0.7185 | 0.00912 | -0.0521 | -78.7829
-9 | -0.6838 | 0.00889 | -0.0467 | -76.9179
-8.5 | -0.652 | 0.00873 | -0.0406 | -74.685
-8 | -0.6104 | 0.00856 | -0.0366 | -71.3084
-7.5 | -0.5659 | 0.00841 | -0.0332 | -67.2889
-7 | -0.5207 | 0.00817 | -0.03 | -63.7332
-6.5 | -0.4726 | 0.00803 | -0.0274 | -58.8543
-6 | -0.4235 | 0.00792 | -0.025 | -53.4722
-5.5 | -0.3734 | 0.00778 | -0.0229 | -47.9949
-5 | -0.3226 | 0.00767 | -0.0209 | -42.06
-4.5 | -0.2719 | 0.00763 | -0.0189 | -35.6356
-4 | -0.2205 | 0.00756 | -0.0171 | -29.1667
-3.5 | -0.1691 | 0.00755 | -0.0154 | -22.3974
-3 | -0.1169 | 0.00753 | -0.0137 | -15.5246
-2.5 | -0.064 | 0.00752 | -0.0123 | -8.5106
-2 | -0.0113 | 0.00751 | -0.0108 | -1.5047
-1.5 | 0.0418 | 0.00751 | -0.0094 | 5.5659
-1 | 0.0818 | 0.00692 | -0.0056 | 11.8208
-0.5 | 0.124 | 0.00647 | -0.0022 | 19.1654
0 | 0.1709 | 0.00633 | 0.0004 | 26.9984
0.5 | 0.221 | 0.00631 | 0.0023 | 35.0238
1 | 0.2691 | 0.00634 | 0.0047 | 42.4448
1.5 | 0.3188 | 0.0064 | 0.0067 | 49.8125
2 | 0.3674 | 0.00651 | 0.0089 | 56.4363
2.5 | 0.4165 | 0.00664 | 0.0111 | 62.7259
3 | 0.4665 | 0.00675 | 0.0131 | 69.1111
3.5 | 0.5163 | 0.00687 | 0.0152 | 75.1528
4 | 0.5666 | 0.00696 | 0.0172 | 81.408
4.5 | 0.6143 | 0.00709 | 0.0198 | 86.6432
5 | 0.6619 | 0.00717 | 0.0224 | 92.3152
5.5 | 0.7077 | 0.00726 | 0.0254 | 97.4793
6 | 0.7489 | 0.00741 | 0.0294 | 101.0661
6.5 | 0.7891 | 0.00753 | 0.0336 | 104.7942
7 | 0.8555 | 0.00778 | 0.0322 | 109.9614
7.5 | 0.9383 | 0.00821 | 0.0271 | 114.2875
8 | 1.024 | 0.00865 | 0.0215 | 118.3815
8.5 | 1.0898 | 0.00903 | 0.0203 | 120.6866

## 79. Re 5M Mach 0.50 (1)
BIGFOIL.COM POLAR EXPORT
NACA32016.5
NACA32016.5 |  |  |  | Cl Max: | 1.36 | at alpha= | 10 | deg
JavaFoil+Calcfoil stall+Eppler ext transition |  |  |  | L/D Max: | 89.432 | at alpha= | 6.5 | deg
Re: | 5000000 |  |  | Cd Min: | 0.00822 | at alpha= | 0 | deg
Mach: | 0.5 |  |  | Cl=0 at alpha= | -1.6338 | deg
|  |  |  | @ Cl=0.1, Cd= | 0.0091189
|  |  |  | @ Cl=0.4, Cd= | 0.0088179
|  |  |  | @ Cl=0.6, Cd= | 0.0086136
alpha (deg) | Cl | Cd | Cm | Cl/Cd
-20 | -1.004 | 0.16131 | 0.004 | -6.224
-19.5 | -0.978 | 0.1447 | 0.004 | -6.761
-19 | -1.054 | 0.06568 | 0.006 | -16.045
-18.5 | -0.924 | 0.14038 | 0.004 | -6.583
-18 | -0.898 | 0.12863 | 0.003 | -6.982
-17.5 | -0.98 | 0.04978 | 0.005 | -19.694
-17 | -0.844 | 0.12555 | 0.003 | -6.721
-16.5 | -0.817 | 0.11462 | 0.003 | -7.131
-16 | -0.791 | 0.10623 | 0.003 | -7.45
-15.5 | -0.763 | 0.10718 | 0.002 | -7.121
-15 | -0.736 | 0.10075 | 0.002 | -7.309
-14.5 | -0.71 | 0.09378 | 0.002 | -7.574
-14 | -0.682 | 0.09393 | 0.002 | -7.262
-13.5 | -0.655 | 0.08818 | 0.002 | -7.43
-13 | -0.629 | 0.08167 | 0.001 | -7.7
-12.5 | -0.601 | 0.08223 | 0.001 | -7.303
-12 | -0.573 | 0.07644 | 0.001 | -7.502
-11.5 | -0.546 | 0.07461 | 0.001 | -7.321
-11 | -0.519 | 0.07037 | 0.001 | -7.371
-10.5 | -0.492 | 0.06443 | 0 | -7.637
-10 | -0.464 | 0.06405 | 0 | -7.243
-9.5 | -0.436 | 0.06213 | 0 | -7.025
-9 | -0.532 | 0.05844 | 0 | -9.105
-8.5 | -0.619 | 0.05158 | 0 | -12.006
-8 | -0.761 | 0.01264 | -0.001 | -60.175
-7.5 | -0.736 | 0.01199 | -0.001 | -61.392
-7 | -0.695 | 0.0112 | -0.002 | -62.034
-6.5 | -0.645 | 0.01105 | -0.002 | -58.42
-6 | -0.59 | 0.01038 | -0.002 | -56.82
-5.5 | -0.529 | 0.01006 | -0.003 | -52.618
-5 | -0.466 | 0.00978 | -0.003 | -47.663
-4.5 | -0.4 | 0.0085 | -0.004 | -47.082
-4 | -0.333 | 0.00884 | -0.004 | -37.656
-3.5 | -0.264 | 0.00874 | -0.004 | -30.193
-3 | -0.194 | 0.0091 | -0.005 | -21.309
-2.5 | -0.123 | 0.00908 | -0.005 | -13.583
-2 | -0.052 | 0.00907 | -0.005 | -5.75
-1.5 | 0.019 | 0.0091 | -0.006 | 2.121
-1 | 0.091 | 0.00911 | -0.006 | 9.97
-0.5 | 0.162 | 0.00918 | -0.007 | 17.667
0 | 0.233 | 0.00822 | -0.007 | 28.379
0.5 | 0.304 | 0.00847 | -0.007 | 35.904
1 | 0.375 | 0.00895 | -0.008 | 41.879
1.5 | 0.445 | 0.00858 | -0.008 | 51.852
2 | 0.515 | 0.00868 | -0.008 | 59.292
2.5 | 0.584 | 0.00834 | -0.009 | 70.023
3 | 0.653 | 0.00952 | -0.009 | 68.539
3.5 | 0.72 | 0.00977 | -0.009 | 73.751
4 | 0.787 | 0.01001 | -0.01 | 78.681
4.5 | 0.853 | 0.01056 | -0.01 | 80.819
5 | 0.918 | 0.01091 | -0.01 | 84.12
5.5 | 0.981 | 0.0113 | -0.011 | 86.832
6 | 1.042 | 0.01174 | -0.011 | 88.733
6.5 | 1.101 | 0.01231 | -0.011 | 89.432
7 | 1.157 | 0.01316 | -0.012 | 87.892
7.5 | 1.209 | 0.01415 | -0.012 | 85.4
8 | 1.256 | 0.01523 | -0.012 | 82.453
8.5 | 1.297 | 0.01636 | -0.012 | 79.27
9 | 1.33 | 0.0179 | -0.012 | 74.326
9.5 | 1.352 | 0.02016 | -0.013 | 67.049
10 | 1.36 | 0.02332 | -0.013 | 58.331
10.5 | 1.344 | 0.02898 | -0.013 | 46.38
11 | 1.299 | 0.03792 | -0.012 | 34.255
11.5 | 1.196 | 0.0553 | -0.012 | 21.618
12 | 0.791 | 0.08898 | -0.01 | 8.887
12.5 | 0.81 | 0.09589 | -0.01 | 8.449
13 | 0.831 | 0.10453 | -0.009 | 7.949
13.5 | 0.856 | 0.10877 | -0.009 | 7.872
14 | 0.891 | 0.11195 | -0.01 | 7.956
14.5 | 0.914 | 0.11498 | -0.009 | 7.951
15 | 0.947 | 0.12147 | -0.01 | 7.793

## 80. Re 5M Mach 0.50 (2)
BIGFOIL.COM POLAR EXPORT
NACA32016.5
NACA32016.5 |  |  |  | Cl Max: | 1.601 | at alpha= | 13.5 | deg
XFOIL ncrit=9 |  |  |  | L/D Max: | 107.146 | at alpha= | 7.5 | deg
Re: | 5000000 |  |  | Cd Min: | 0.1508 | at alpha= | 18.5 | deg
Mach: | 0.5 |  |  | Cl=0 at alpha= | -1.9465 | deg
|  |  |  | @ Cl=0.1, Cd= | 0.0079238
|  |  |  | @ Cl=0.4, Cd= | 0.0071629
|  |  |  | @ Cl=0.6, Cd= | 0.0075663
alpha (deg) | Cl | Cd | Cm | Cl/Cd
-15.5 | -0.5311 | 0.1434 | -0.0231 | -3.7036
-15 | -0.5537 | 0.12912 | -0.0299 | -4.2883
-14.5 | -0.5602 | 0.11866 | -0.0344 | -4.7211
-14 | -0.581 | 0.10562 | -0.0404 | -5.5009
-13.5 | -0.6149 | 0.09112 | -0.048 | -6.7482
-13 | -0.6458 | 0.07838 | -0.0551 | -8.2393
-12.5 | -0.6729 | 0.06736 | -0.061 | -9.9896
-12 | -0.7102 | 0.05646 | -0.0662 | -12.5788
-11.5 | -0.732 | 0.04579 | -0.074 | -15.986
-11 | -0.7561 | 0.03573 | -0.0802 | -21.1615
-10.5 | -0.7852 | 0.02713 | -0.0803 | -28.9421
-10 | -0.7764 | 0.0214 | -0.0784 | -36.2804
-9.5 | -0.7386 | 0.01593 | -0.0792 | -46.3653
-9 | -0.6516 | 0.01198 | -0.0874 | -54.3907
-8.5 | -0.6282 | 0.0109 | -0.0787 | -57.633
-8 | -0.5995 | 0.01021 | -0.07 | -58.7169
-7.5 | -0.566 | 0.00969 | -0.0619 | -58.4107
-7 | -0.527 | 0.00924 | -0.0547 | -57.0346
-6.5 | -0.4856 | 0.0089 | -0.048 | -54.5618
-6 | -0.4469 | 0.00863 | -0.0408 | -51.7845
-5.5 | -0.3966 | 0.00842 | -0.036 | -47.1021
-5 | -0.3435 | 0.00826 | -0.0318 | -41.586
-4.5 | -0.2905 | 0.00812 | -0.0278 | -35.7759
-4 | -0.2345 | 0.00801 | -0.0245 | -29.2759
-3.5 | -0.1786 | 0.00795 | -0.0213 | -22.4654
-3 | -0.1215 | 0.0079 | -0.0184 | -15.3797
-2.5 | -0.0644 | 0.00788 | -0.0156 | -8.1726
-2 | -0.0062 | 0.00788 | -0.0131 | -0.7868
-1.5 | 0.0517 | 0.00789 | -0.0106 | 6.5526
-1 | 0.1089 | 0.00793 | -0.008 | 13.7327
0 | 0.1897 | 0.00686 | 0.0034 | 27.6531
0.5 | 0.2417 | 0.00684 | 0.007 | 35.3363
1 | 0.2922 | 0.00692 | 0.0109 | 42.2254
1.5 | 0.3448 | 0.00706 | 0.0145 | 48.8385
2 | 0.3983 | 0.00716 | 0.018 | 55.6285
2.5 | 0.4511 | 0.00725 | 0.0217 | 62.2207
3 | 0.5056 | 0.00735 | 0.0252 | 68.7891
3.5 | 0.5548 | 0.0075 | 0.0299 | 73.9733
4 | 0.6025 | 0.00757 | 0.0351 | 79.5905
4.5 | 0.6492 | 0.00774 | 0.0404 | 83.876
5 | 0.6937 | 0.00798 | 0.0462 | 86.9298
5.5 | 0.7378 | 0.00815 | 0.0523 | 90.5276
6 | 0.7809 | 0.00834 | 0.0586 | 93.6331
6.5 | 0.8652 | 0.0088 | 0.0568 | 98.3182
7 | 0.9881 | 0.00943 | 0.0481 | 104.7826
7.5 | 1.0811 | 0.01009 | 0.0455 | 107.1457
8 | 1.1555 | 0.01088 | 0.0463 | 106.204
8.5 | 1.2291 | 0.01167 | 0.0477 | 105.3213
9 | 1.292 | 0.01267 | 0.0508 | 101.9732
9.5 | 1.3648 | 0.01387 | 0.052 | 98.3994
10 | 1.4373 | 0.01519 | 0.0534 | 94.6215
10.5 | 1.4917 | 0.01687 | 0.057 | 88.4232
11 | 1.5176 | 0.01882 | 0.0641 | 80.6376
11.5 | 1.5468 | 0.0211 | 0.0701 | 73.3081
12 | 1.5707 | 0.02408 | 0.0752 | 65.2284
12.5 | 1.5876 | 0.02782 | 0.0794 | 57.0669
13 | 1.5986 | 0.03236 | 0.0825 | 49.4005
13.5 | 1.601 | 0.03781 | 0.0845 | 42.3433
14 | 1.5888 | 0.04457 | 0.0849 | 35.6473
14.5 | 1.5668 | 0.05236 | 0.084 | 29.9236
15 | 1.5343 | 0.06123 | 0.0817 | 25.058
15.5 | 1.4918 | 0.0712 | 0.0778 | 20.9522
16 | 1.435 | 0.08278 | 0.0719 | 17.3351
16.5 | 1.3759 | 0.09508 | 0.0649 | 14.471
17 | 1.3118 | 0.10847 | 0.0564 | 12.0937
17.5 | 1.24 | 0.12347 | 0.046 | 10.0429
18 | 1.1815 | 0.13789 | 0.0357 | 8.5684
18.5 | 1.1431 | 0.1508 | 0.0265 | 7.5802

## 81. Re 6M Mach 0.00 (1)
BIGFOIL.COM POLAR EXPORT
NACA32016.5
NACA32016.5 |  |  |  | Cl Max: | 1.739 | at alpha= | 16.5 | deg
JavaFoil+Calcfoil stall+Eppler ext transition |  |  |  | L/D Max: | 113.337 | at alpha= | 10 | deg
Re: | 6000000 |  |  | Cd Min: | 0.00811 | at alpha= | 0.5 | deg
Mach: | 0 |  |  | Cl=0 at alpha= | -1.6371 | deg
|  |  |  | @ Cl=0.1, Cd= | 0.0094123
|  |  |  | @ Cl=0.4, Cd= | 0.0091884
|  |  |  | @ Cl=0.6, Cd= | 0.0089092
alpha (deg) | Cl | Cd | Cm | Cl/Cd
-20 | -0.996 | 0.14807 | 0.004 | -6.729
-19.5 | -1.052 | 0.10249 | 0.005 | -10.262
-19 | -1.091 | 0.0756 | 0.005 | -14.432
-18.5 | -1.125 | 0.05664 | 0.005 | -19.854
-18 | -1.154 | 0.04258 | 0.005 | -27.113
-17.5 | -1.173 | 0.03502 | 0.005 | -33.489
-17 | -1.191 | 0.02828 | 0.005 | -42.1
-16.5 | -1.2 | 0.02443 | 0.004 | -49.108
-16 | -1.204 | 0.02167 | 0.004 | -55.535
-15.5 | -1.204 | 0.01954 | 0.004 | -61.586
-15 | -1.199 | 0.01782 | 0.004 | -67.322
-14.5 | -1.19 | 0.0166 | 0.003 | -71.699
-14 | -1.177 | 0.01549 | 0.003 | -76.018
-13.5 | -1.16 | 0.01461 | 0.003 | -79.379
-13 | -1.138 | 0.01388 | 0.002 | -81.987
-12.5 | -1.112 | 0.01322 | 0.002 | -84.137
-12 | -1.083 | 0.01266 | 0.002 | -85.523
-11.5 | -1.051 | 0.01215 | 0.001 | -86.476
-11 | -1.015 | 0.01168 | 0.001 | -86.904
-10.5 | -0.977 | 0.01128 | 0.001 | -86.582
-10 | -0.936 | 0.01091 | 0 | -85.717
-9.5 | -0.892 | 0.01057 | 0 | -84.324
-9 | -0.846 | 0.01027 | 0 | -82.352
-8.5 | -0.797 | 0.01 | 0 | -79.702
-8 | -0.747 | 0.00861 | -0.001 | -86.725
-7.5 | -0.694 | 0.0089 | -0.001 | -77.982
-7 | -0.64 | 0.00873 | -0.001 | -73.313
-6.5 | -0.584 | 0.00908 | -0.002 | -64.351
-6 | -0.527 | 0.00894 | -0.002 | -59.011
-5.5 | -0.47 | 0.00879 | -0.002 | -53.393
-5 | -0.411 | 0.00921 | -0.003 | -44.593
-4.5 | -0.351 | 0.0091 | -0.003 | -38.593
-4 | -0.291 | 0.00899 | -0.003 | -32.365
-3.5 | -0.23 | 0.00944 | -0.004 | -24.363
-3 | -0.169 | 0.00943 | -0.004 | -17.904
-2.5 | -0.107 | 0.00935 | -0.004 | -11.466
-2 | -0.045 | 0.0093 | -0.005 | -4.871
-1.5 | 0.017 | 0.00939 | -0.005 | 1.785
-1 | 0.079 | 0.0099 | -0.005 | 7.961
-0.5 | 0.141 | 0.00846 | -0.006 | 16.646
0 | 0.203 | 0.00852 | -0.006 | 23.789
0.5 | 0.264 | 0.00811 | -0.006 | 32.613
1 | 0.326 | 0.00875 | -0.007 | 37.269
1.5 | 0.387 | 0.00918 | -0.007 | 42.19
2 | 0.449 | 0.00922 | -0.007 | 48.688
2.5 | 0.51 | 0.00877 | -0.007 | 58.13
3 | 0.57 | 0.00886 | -0.008 | 64.355
3.5 | 0.631 | 0.00896 | -0.008 | 70.405
4 | 0.691 | 0.00913 | -0.008 | 75.672
4.5 | 0.751 | 0.00899 | -0.009 | 83.478
5 | 0.81 | 0.00913 | -0.009 | 88.73
5.5 | 0.869 | 0.00879 | -0.009 | 98.874
6 | 0.927 | 0.00891 | -0.01 | 103.982
6.5 | 0.985 | 0.00894 | -0.01 | 110.091
7 | 1.041 | 0.01045 | -0.01 | 99.692
7.5 | 1.097 | 0.01056 | -0.01 | 103.887
8 | 1.153 | 0.01072 | -0.011 | 107.513
8.5 | 1.207 | 0.01086 | -0.011 | 111.123
9 | 1.26 | 0.01124 | -0.011 | 112.063
9.5 | 1.311 | 0.01158 | -0.011 | 113.228
10 | 1.361 | 0.01201 | -0.012 | 113.337
10.5 | 1.409 | 0.01251 | -0.012 | 112.709
11 | 1.456 | 0.0131 | -0.012 | 111.15
11.5 | 1.5 | 0.01377 | -0.012 | 108.893
12 | 1.541 | 0.01453 | -0.012 | 106.083
12.5 | 1.58 | 0.01551 | -0.013 | 101.867
13 | 1.615 | 0.01663 | -0.013 | 97.149
13.5 | 1.647 | 0.01793 | -0.013 | 91.842
14 | 1.674 | 0.01971 | -0.013 | 84.919
14.5 | 1.696 | 0.02176 | -0.013 | 77.937
15 | 1.714 | 0.0243 | -0.013 | 70.556
15.5 | 1.727 | 0.02761 | -0.013 | 62.53
16 | 1.736 | 0.03154 | -0.013 | 55.032
16.5 | 1.739 | 0.03633 | -0.013 | 47.85
17 | 1.738 | 0.04192 | -0.013 | 41.466
17.5 | 1.735 | 0.04834 | -0.013 | 35.884
18 | 1.728 | 0.05557 | -0.013 | 31.097
18.5 | 1.718 | 0.06327 | -0.013 | 27.15
19 | 1.705 | 0.07165 | -0.013 | 23.796
19.5 | 1.691 | 0.08024 | -0.013 | 21.074
20 | 1.675 | 0.08939 | -0.013 | 18.735

## 82. Re 6M Mach 0.00 (2)
BIGFOIL.COM POLAR EXPORT
NACA32016.5
NACA32016.5 |  |  |  | Cl Max: | 1.7989 | at alpha= | 19.5 | deg
XFOIL ncrit=9 |  |  |  | L/D Max: | 131.445 | at alpha= | 10 | deg
Re: | 6000000 |  |  | Cd Min: | 0.04067 | at alpha= | 20 | deg
Mach: | 0 |  |  | Cl=0 at alpha= | -1.8622 | deg
|  |  |  | @ Cl=0.1, Cd= | 0.0065189
|  |  |  | @ Cl=0.4, Cd= | 0.0063544
|  |  |  | @ Cl=0.6, Cd= | 0.0067592
alpha (deg) | Cl | Cd | Cm | Cl/Cd
-20 | -1.5544 | 0.03316 | -0.0591 | -46.8758
-19.5 | -1.5443 | 0.02966 | -0.0582 | -52.0668
-19 | -1.5346 | 0.02641 | -0.0566 | -58.1068
-18.5 | -1.5208 | 0.02377 | -0.0544 | -63.9798
-18 | -1.5056 | 0.02148 | -0.0516 | -70.0931
-17.5 | -1.4863 | 0.01971 | -0.0484 | -75.4084
-17 | -1.4658 | 0.01828 | -0.0447 | -80.186
-16.5 | -1.4439 | 0.01709 | -0.0406 | -84.488
-16 | -1.4226 | 0.01606 | -0.0359 | -88.5803
-15.5 | -1.4028 | 0.01523 | -0.0304 | -92.1077
-15 | -1.3655 | 0.01447 | -0.028 | -94.3677
-14.5 | -1.3129 | 0.01377 | -0.0285 | -95.345
-14 | -1.2591 | 0.01309 | -0.0291 | -96.1879
-13.5 | -1.2024 | 0.01255 | -0.03 | -95.8088
-13 | -1.1577 | 0.01179 | -0.0285 | -98.1934
-12.5 | -1.1085 | 0.01118 | -0.0277 | -99.1503
-11.5 | -0.9916 | 0.01014 | -0.0296 | -97.7909
-11 | -0.9126 | 0.00962 | -0.0349 | -94.8649
-10.5 | -0.8265 | 0.0091 | -0.0418 | -90.8242
-10 | -0.7649 | 0.0087 | -0.0433 | -87.9195
-9.5 | -0.7326 | 0.00853 | -0.0382 | -85.8851
-9 | -0.6931 | 0.00835 | -0.0347 | -83.006
-8.5 | -0.6513 | 0.0082 | -0.0315 | -79.4268
-8 | -0.6068 | 0.00807 | -0.029 | -75.1921
-7.5 | -0.5613 | 0.00792 | -0.0266 | -70.8712
-7 | -0.5149 | 0.00776 | -0.0245 | -66.3531
-6.5 | -0.4669 | 0.00764 | -0.0226 | -61.1126
-6 | -0.4183 | 0.00756 | -0.0209 | -55.3307
-5.5 | -0.3684 | 0.00743 | -0.0194 | -49.5828
-5 | -0.319 | 0.00736 | -0.0178 | -43.3424
-4.5 | -0.269 | 0.00733 | -0.0163 | -36.6985
-4 | -0.2191 | 0.0073 | -0.0148 | -30.0137
-3.5 | -0.1686 | 0.00729 | -0.0135 | -23.1276
-3 | -0.1173 | 0.00727 | -0.0122 | -16.1348
-2.5 | -0.0658 | 0.00727 | -0.0111 | -9.0509
-2 | -0.0143 | 0.00727 | -0.0099 | -1.967
-1.5 | 0.0376 | 0.00727 | -0.0088 | 5.1719
-1 | 0.078 | 0.00671 | -0.0055 | 11.6244
-0.5 | 0.1206 | 0.00634 | -0.0027 | 19.0221
0 | 0.1674 | 0.00616 | -0.0006 | 27.1753
0.5 | 0.2155 | 0.00617 | 0.0012 | 34.9271
1 | 0.2635 | 0.00614 | 0.003 | 42.9153
1.5 | 0.3119 | 0.00619 | 0.0048 | 50.3877
2 | 0.36 | 0.00628 | 0.0066 | 57.3248
2.5 | 0.4084 | 0.00637 | 0.0083 | 64.113
3 | 0.4577 | 0.00647 | 0.0099 | 70.7419
3.5 | 0.5067 | 0.00659 | 0.0115 | 76.8892
4 | 0.5564 | 0.00665 | 0.0129 | 83.6692
4.5 | 0.6043 | 0.00677 | 0.0147 | 89.2614
5 | 0.652 | 0.00683 | 0.0166 | 95.4612
5.5 | 0.6992 | 0.00691 | 0.0186 | 101.1867
6 | 0.7435 | 0.00705 | 0.0211 | 105.461
6.5 | 0.7866 | 0.00716 | 0.0239 | 109.8603
7 | 0.8314 | 0.00726 | 0.0264 | 114.5179
7.5 | 0.8895 | 0.00748 | 0.0258 | 118.9171
8 | 0.9641 | 0.00788 | 0.0214 | 122.3477
8.5 | 1.0451 | 0.0082 | 0.0156 | 127.4512
9 | 1.1094 | 0.00857 | 0.0135 | 129.4516
9.5 | 1.1686 | 0.00899 | 0.0123 | 129.9889
10 | 1.2277 | 0.00934 | 0.0113 | 131.4454
10.5 | 1.2789 | 0.00977 | 0.0118 | 130.9007
11 | 1.33 | 0.01023 | 0.0122 | 130.0098
11.5 | 1.3891 | 0.01062 | 0.0109 | 130.8004
12 | 1.4451 | 0.01115 | 0.01 | 129.6054
12.5 | 1.5007 | 0.01166 | 0.0092 | 128.705
13 | 1.5542 | 0.01221 | 0.0087 | 127.2891
13.5 | 1.5744 | 0.01283 | 0.0146 | 122.7124
14 | 1.6007 | 0.0134 | 0.0193 | 119.4552
14.5 | 1.6262 | 0.01417 | 0.0237 | 114.7636
15 | 1.6503 | 0.01511 | 0.0279 | 109.2191
15.5 | 1.6765 | 0.01612 | 0.0314 | 104.0012
16 | 1.6986 | 0.01749 | 0.0349 | 97.1184
16.5 | 1.7245 | 0.01883 | 0.0375 | 91.5826
17 | 1.741 | 0.02084 | 0.0405 | 83.5413
17.5 | 1.7637 | 0.02265 | 0.0425 | 77.8675
18 | 1.7743 | 0.02543 | 0.0448 | 69.7719
18.5 | 1.7889 | 0.02817 | 0.0462 | 63.5037
19 | 1.7947 | 0.03181 | 0.0474 | 56.4194
19.5 | 1.7989 | 0.03588 | 0.048 | 50.1366
20 | 1.7979 | 0.04067 | 0.048 | 44.207

## 83. Re 6M Mach 0.10 (1)
BIGFOIL.COM POLAR EXPORT
NACA32016.5
NACA32016.5 |  |  |  | Cl Max: | 1.726 | at alpha= | 16 | deg
JavaFoil+Calcfoil stall+Eppler ext transition |  |  |  | L/D Max: | 112.384 | at alpha= | 10 | deg
Re: | 6000000 |  |  | Cd Min: | 0.00814 | at alpha= | 0.5 | deg
Mach: | 0.1 |  |  | Cl=0 at alpha= | -1.6349 | deg
|  |  |  | @ Cl=0.1, Cd= | 0.00952
|  |  |  | @ Cl=0.4, Cd= | 0.00923
|  |  |  | @ Cl=0.6, Cd= | 0.008952
alpha (deg) | Cl | Cd | Cm | Cl/Cd
-20 | -0.955 | 0.15089 | 0.004 | -6.331
-19.5 | -0.968 | 0.14392 | 0.004 | -6.727
-19 | -0.98 | 0.13667 | 0.003 | -7.168
-18.5 | -1.048 | 0.08466 | 0.005 | -12.379
-18 | -1.097 | 0.05615 | 0.005 | -19.535
-17.5 | -1.129 | 0.04158 | 0.005 | -27.159
-17 | -1.155 | 0.03208 | 0.005 | -35.987
-16.5 | -1.171 | 0.02641 | 0.004 | -44.341
-16 | -1.18 | 0.02293 | 0.004 | -51.472
-15.5 | -1.184 | 0.02037 | 0.004 | -58.127
-15 | -1.183 | 0.01847 | 0.004 | -64.048
-14.5 | -1.178 | 0.01703 | 0.003 | -69.13
-14 | -1.167 | 0.01587 | 0.003 | -73.553
-13.5 | -1.152 | 0.01493 | 0.003 | -77.17
-13 | -1.132 | 0.01409 | 0.002 | -80.329
-12.5 | -1.108 | 0.01342 | 0.002 | -82.563
-12 | -1.08 | 0.01282 | 0.002 | -84.307
-11.5 | -1.049 | 0.0123 | 0.001 | -85.325
-11 | -1.015 | 0.01181 | 0.001 | -85.904
-10.5 | -0.977 | 0.01139 | 0.001 | -85.81
-10 | -0.937 | 0.011 | 0 | -85.165
-9.5 | -0.893 | 0.01066 | 0 | -83.84
-9 | -0.848 | 0.01034 | 0 | -81.989
-8.5 | -0.799 | 0.01009 | 0 | -79.227
-8 | -0.749 | 0.00868 | -0.001 | -86.263
-7.5 | -0.697 | 0.00897 | -0.001 | -77.663
-7 | -0.642 | 0.00876 | -0.001 | -73.334
-6.5 | -0.587 | 0.00913 | -0.002 | -64.26
-6 | -0.53 | 0.00902 | -0.002 | -58.734
-5.5 | -0.472 | 0.00881 | -0.002 | -53.561
-5 | -0.413 | 0.00928 | -0.003 | -44.477
-4.5 | -0.353 | 0.00913 | -0.003 | -38.653
-4 | -0.292 | 0.00901 | -0.003 | -32.432
-3.5 | -0.231 | 0.00953 | -0.004 | -24.258
-3 | -0.17 | 0.00945 | -0.004 | -17.946
-2.5 | -0.108 | 0.00939 | -0.004 | -11.471
-2 | -0.046 | 0.00939 | -0.005 | -4.85
-1.5 | 0.017 | 0.00936 | -0.005 | 1.8
-1 | 0.079 | 0.01003 | -0.005 | 7.898
-0.5 | 0.142 | 0.0085 | -0.006 | 16.655
0 | 0.204 | 0.00853 | -0.006 | 23.888
0.5 | 0.266 | 0.00814 | -0.006 | 32.65
1 | 0.328 | 0.00874 | -0.007 | 37.486
1.5 | 0.389 | 0.00923 | -0.007 | 42.206
2 | 0.451 | 0.00923 | -0.007 | 48.877
2.5 | 0.512 | 0.00879 | -0.008 | 58.253
3 | 0.573 | 0.00889 | -0.008 | 64.487
3.5 | 0.634 | 0.00903 | -0.008 | 70.194
4 | 0.694 | 0.00861 | -0.008 | 80.662
4.5 | 0.754 | 0.00874 | -0.009 | 86.302
5 | 0.814 | 0.00918 | -0.009 | 88.685
5.5 | 0.873 | 0.00886 | -0.009 | 98.495
6 | 0.931 | 0.00899 | -0.01 | 103.593
6.5 | 0.989 | 0.00899 | -0.01 | 110.011
7 | 1.046 | 0.01052 | -0.01 | 99.404
7.5 | 1.102 | 0.01064 | -0.01 | 103.567
8 | 1.157 | 0.01081 | -0.011 | 107.031
8.5 | 1.211 | 0.01096 | -0.011 | 110.551
9 | 1.264 | 0.0113 | -0.011 | 111.842
9.5 | 1.316 | 0.01171 | -0.011 | 112.338
10 | 1.366 | 0.01215 | -0.012 | 112.384
10.5 | 1.414 | 0.01268 | -0.012 | 111.499
11 | 1.459 | 0.01331 | -0.012 | 109.648
11.5 | 1.503 | 0.01399 | -0.012 | 107.423
12 | 1.544 | 0.01481 | -0.013 | 104.247
12.5 | 1.582 | 0.01585 | -0.013 | 99.796
13 | 1.616 | 0.01704 | -0.013 | 94.801
13.5 | 1.646 | 0.01847 | -0.013 | 89.119
14 | 1.672 | 0.02036 | -0.013 | 82.109
14.5 | 1.693 | 0.02259 | -0.013 | 74.911
15 | 1.708 | 0.02547 | -0.013 | 67.06
15.5 | 1.719 | 0.02903 | -0.013 | 59.205
16 | 1.726 | 0.03321 | -0.013 | 51.958
16.5 | 1.726 | 0.03848 | -0.013 | 44.852
17 | 1.723 | 0.04456 | -0.013 | 38.656
17.5 | 1.716 | 0.05149 | -0.013 | 33.333
18 | 1.707 | 0.05908 | -0.013 | 28.9
18.5 | 1.694 | 0.06743 | -0.013 | 25.117
19 | 1.678 | 0.07621 | -0.013 | 22.021
19.5 | 1.661 | 0.0852 | -0.013 | 19.496
20 | 1.642 | 0.09464 | -0.013 | 17.35

## 84. Re 6M Mach 0.10 (2)
BIGFOIL.COM POLAR EXPORT
NACA32016.5
NACA32016.5 |  |  |  | Cl Max: | 1.7913 | at alpha= | 19.5 | deg
XFOIL ncrit=9 |  |  |  | L/D Max: | 130.912 | at alpha= | 10 | deg
Re: | 6000000 |  |  | Cd Min: | 0.04426 | at alpha= | 20 | deg
Mach: | 0.1 |  |  | Cl=0 at alpha= | -1.864 | deg
|  |  |  | @ Cl=0.1, Cd= | 0.0065673
|  |  |  | @ Cl=0.4, Cd= | 0.006379
|  |  |  | @ Cl=0.6, Cd= | 0.006774
alpha (deg) | Cl | Cd | Cm | Cl/Cd
-20 | -1.5421 | 0.03624 | -0.0614 | -42.5524
-19.5 | -1.534 | 0.03225 | -0.0609 | -47.5659
-19 | -1.5182 | 0.02921 | -0.0599 | -51.9754
-18.5 | -1.5073 | 0.02602 | -0.0581 | -57.9285
-18 | -1.4971 | 0.02313 | -0.0555 | -64.7255
-17.5 | -1.481 | 0.02094 | -0.0523 | -70.7259
-17 | -1.4617 | 0.01925 | -0.0487 | -75.9325
-16.5 | -1.4418 | 0.01782 | -0.0445 | -80.9091
-16 | -1.4214 | 0.01662 | -0.0398 | -85.5235
-15.5 | -1.4009 | 0.01569 | -0.0344 | -89.2862
-15 | -1.372 | 0.01487 | -0.0304 | -92.2663
-14.5 | -1.3198 | 0.01409 | -0.0306 | -93.6693
-14 | -1.2662 | 0.01334 | -0.031 | -94.9175
-13.5 | -1.2091 | 0.01277 | -0.0318 | -94.6829
-13 | -1.1606 | 0.01203 | -0.0309 | -96.4755
-12.5 | -1.1135 | 0.01136 | -0.0295 | -98.0194
-12 | -1.0545 | 0.01076 | -0.0304 | -98.0019
-11.5 | -0.9975 | 0.01026 | -0.0308 | -97.2222
-11 | -0.9196 | 0.00972 | -0.0357 | -94.6091
-10.5 | -0.8315 | 0.00918 | -0.0428 | -90.5773
-10 | -0.7646 | 0.00877 | -0.0452 | -87.1836
-9.5 | -0.7342 | 0.00858 | -0.0396 | -85.5711
-9 | -0.6953 | 0.0084 | -0.0357 | -82.7738
-8.5 | -0.6538 | 0.00824 | -0.0325 | -79.3447
-8 | -0.6093 | 0.0081 | -0.0298 | -75.2222
-7.5 | -0.5633 | 0.00797 | -0.0274 | -70.6775
-7 | -0.517 | 0.00779 | -0.0251 | -66.3671
-6.5 | -0.4689 | 0.00766 | -0.0231 | -61.2141
-6 | -0.4201 | 0.00758 | -0.0213 | -55.4222
-5.5 | -0.3699 | 0.00746 | -0.0198 | -49.5845
-5 | -0.3203 | 0.00738 | -0.0181 | -43.4011
-4.5 | -0.2701 | 0.00734 | -0.0166 | -36.7984
-4 | -0.2199 | 0.00732 | -0.0151 | -30.041
-3.5 | -0.1692 | 0.00731 | -0.0137 | -23.1464
-3 | -0.1177 | 0.00729 | -0.0124 | -16.1454
-2.5 | -0.0659 | 0.00728 | -0.0112 | -9.0522
-2 | -0.0142 | 0.00728 | -0.01 | -1.9505
-1.5 | 0.038 | 0.00728 | -0.0089 | 5.2198
-1 | 0.079 | 0.00676 | -0.0056 | 11.6864
-0.5 | 0.1215 | 0.00637 | -0.0027 | 19.0738
0 | 0.1684 | 0.00618 | -0.0005 | 27.2492
0.5 | 0.2165 | 0.00619 | 0.0013 | 34.9758
1 | 0.2648 | 0.00616 | 0.0032 | 42.987
1.5 | 0.3131 | 0.00622 | 0.005 | 50.3376
2 | 0.3616 | 0.0063 | 0.0068 | 57.3968
2.5 | 0.4102 | 0.0064 | 0.0086 | 64.0938
3 | 0.4597 | 0.0065 | 0.0102 | 70.7231
3.5 | 0.5091 | 0.00661 | 0.0118 | 77.0197
4 | 0.559 | 0.00668 | 0.0134 | 83.6826
4.5 | 0.607 | 0.00679 | 0.0153 | 89.3962
5 | 0.655 | 0.00685 | 0.0172 | 95.6204
5.5 | 0.7023 | 0.00695 | 0.0193 | 101.0504
6 | 0.7464 | 0.00709 | 0.022 | 105.275
6.5 | 0.7898 | 0.00719 | 0.0248 | 109.847
7 | 0.8342 | 0.00729 | 0.0275 | 114.4307
8 | 0.9707 | 0.00793 | 0.0219 | 122.4086
8.5 | 1.0523 | 0.00826 | 0.0162 | 127.3971
9 | 1.1153 | 0.00866 | 0.0146 | 128.7875
9.5 | 1.176 | 0.00907 | 0.0133 | 129.6582
10 | 1.2345 | 0.00943 | 0.0126 | 130.912
10.5 | 1.2835 | 0.00988 | 0.0137 | 129.9089
11 | 1.3389 | 0.01034 | 0.0135 | 129.4874
11.5 | 1.3982 | 0.01075 | 0.0123 | 130.0651
12 | 1.4543 | 0.01133 | 0.0116 | 128.3583
12.5 | 1.5107 | 0.01183 | 0.0108 | 127.7008
13 | 1.558 | 0.01242 | 0.0117 | 125.4428
13.5 | 1.5784 | 0.01306 | 0.0177 | 120.8576
14 | 1.6053 | 0.01369 | 0.0224 | 117.2608
14.5 | 1.63 | 0.01457 | 0.0269 | 111.8737
15 | 1.6559 | 0.01552 | 0.0309 | 106.6946
15.5 | 1.6811 | 0.01668 | 0.0345 | 100.7854
16 | 1.704 | 0.01812 | 0.0378 | 94.0397
16.5 | 1.7275 | 0.01971 | 0.0406 | 87.6459
17 | 1.7449 | 0.02181 | 0.0434 | 80.0046
17.5 | 1.7651 | 0.02391 | 0.0455 | 73.8227
18 | 1.7746 | 0.02697 | 0.0475 | 65.799
18.5 | 1.7869 | 0.03006 | 0.0488 | 59.4444
19 | 1.789 | 0.03427 | 0.0498 | 52.2031
19.5 | 1.7913 | 0.03871 | 0.0501 | 46.2749
20 | 1.7851 | 0.04426 | 0.0497 | 40.3321

## 85. Re 6M Mach 0.25 (1)
BIGFOIL.COM POLAR EXPORT
NACA32016.5
NACA32016.5 |  |  |  | Cl Max: | 1.656 | at alpha= | 15 | deg
JavaFoil+Calcfoil stall+Eppler ext transition |  |  |  | L/D Max: | 108.122 | at alpha= | 6 | deg
Re: | 6000000 |  |  | Cd Min: | 0.00817 | at alpha= | -0.5 | deg
Mach: | 0.25 |  |  | Cl=0 at alpha= | -1.6328 | deg
|  |  |  | @ Cl=0.1, Cd= | 0.0092106
|  |  |  | @ Cl=0.4, Cd= | 0.00849
|  |  |  | @ Cl=0.6, Cd= | 0.0090748
alpha (deg) | Cl | Cd | Cm | Cl/Cd
-18.5 | -0.72 | 0.1448 | 0.003 | -4.973
-18 | -0.756 | 0.13701 | 0.003 | -5.518
-17.5 | -0.789 | 0.13012 | 0.003 | -6.061
-17 | -0.818 | 0.12275 | 0.003 | -6.661
-16.5 | -0.843 | 0.11577 | 0.003 | -7.28
-16 | -0.864 | 0.1095 | 0.002 | -7.89
-15.5 | -0.881 | 0.1028 | 0.002 | -8.573
-15 | -0.895 | 0.09603 | 0.002 | -9.32
-14.5 | -1.057 | 0.02289 | 0.003 | -46.179
-14 | -1.076 | 0.01919 | 0.003 | -56.062
-13.5 | -1.083 | 0.01718 | 0.003 | -62.994
-13 | -1.08 | 0.01576 | 0.002 | -68.526
-12.5 | -1.07 | 0.01472 | 0.002 | -72.684
-12 | -1.054 | 0.01391 | 0.002 | -75.758
-11.5 | -1.032 | 0.01321 | 0.002 | -78.169
-11 | -1.006 | 0.0126 | 0.001 | -79.853
-10.5 | -0.975 | 0.01208 | 0.001 | -80.696
-10 | -0.939 | 0.01159 | 0.001 | -81.03
-9.5 | -0.9 | 0.01116 | 0 | -80.644
-9 | -0.857 | 0.01079 | 0 | -79.469
-8.5 | -0.811 | 0.01045 | -0.001 | -77.614
-8 | -0.762 | 0.01018 | -0.001 | -74.821
-7.5 | -0.71 | 0.00876 | -0.001 | -81.057
-7 | -0.656 | 0.00857 | -0.002 | -76.529
-6.5 | -0.6 | 0.00887 | -0.002 | -67.606
-6 | -0.542 | 0.00871 | -0.002 | -62.287
-5.5 | -0.483 | 0.00905 | -0.003 | -53.411
-5 | -0.423 | 0.0089 | -0.003 | -47.513
-4.5 | -0.362 | 0.00934 | -0.003 | -38.735
-4 | -0.3 | 0.00921 | -0.004 | -32.586
-3.5 | -0.237 | 0.00913 | -0.004 | -25.988
-3 | -0.174 | 0.00962 | -0.004 | -18.113
-2.5 | -0.111 | 0.00961 | -0.005 | -11.51
-2 | -0.047 | 0.00954 | -0.005 | -4.9
-1.5 | 0.017 | 0.00956 | -0.005 | 1.809
-1 | 0.081 | 0.00965 | -0.006 | 8.436
-0.5 | 0.145 | 0.00817 | -0.006 | 17.805
0 | 0.209 | 0.00826 | -0.006 | 25.34
0.5 | 0.273 | 0.00882 | -0.006 | 30.935
1 | 0.336 | 0.00895 | -0.007 | 37.598
1.5 | 0.4 | 0.00849 | -0.007 | 47.096
2 | 0.463 | 0.00897 | -0.007 | 51.579
2.5 | 0.526 | 0.00902 | -0.008 | 58.283
3 | 0.588 | 0.00916 | -0.008 | 64.25
3.5 | 0.65 | 0.00872 | -0.008 | 74.629
4 | 0.712 | 0.00887 | -0.009 | 80.279
4.5 | 0.773 | 0.00854 | -0.009 | 90.571
5 | 0.834 | 0.009 | -0.009 | 92.674
5.5 | 0.894 | 0.00867 | -0.01 | 103.092
6 | 0.954 | 0.00882 | -0.01 | 108.122
6.5 | 1.012 | 0.01005 | -0.01 | 100.724
7 | 1.07 | 0.01094 | -0.01 | 97.817
7.5 | 1.127 | 0.01112 | -0.011 | 101.292
8 | 1.182 | 0.01134 | -0.011 | 104.234
8.5 | 1.236 | 0.01163 | -0.011 | 106.307
9 | 1.288 | 0.01198 | -0.011 | 107.499
9.5 | 1.339 | 0.01245 | -0.012 | 107.54
10 | 1.387 | 0.01302 | -0.012 | 106.597
10.5 | 1.433 | 0.01372 | -0.012 | 104.422
11 | 1.476 | 0.01453 | -0.012 | 101.606
11.5 | 1.516 | 0.01547 | -0.013 | 98.019
12 | 1.552 | 0.01666 | -0.013 | 93.159
12.5 | 1.584 | 0.01814 | -0.013 | 87.288
13 | 1.611 | 0.0199 | -0.013 | 80.954
13.5 | 1.631 | 0.02231 | -0.013 | 73.099
14 | 1.646 | 0.02524 | -0.013 | 65.213
14.5 | 1.655 | 0.029 | -0.013 | 57.046
15 | 1.656 | 0.03389 | -0.013 | 48.851
15.5 | 1.651 | 0.03966 | -0.013 | 41.628
16 | 1.64 | 0.04691 | -0.013 | 34.965
16.5 | 1.624 | 0.05485 | -0.013 | 29.6
17 | 1.602 | 0.06419 | -0.013 | 24.955
17.5 | 1.577 | 0.07435 | -0.013 | 21.204
18 | 1.548 | 0.0849 | -0.013 | 18.228
18.5 | 1.512 | 0.09601 | -0.013 | 15.751
19 | 1.474 | 0.10725 | -0.013 | 13.741
19.5 | 1.432 | 0.11865 | -0.013 | 12.068
20 | 1.387 | 0.13008 | -0.012 | 10.662

## 86. Re 6M Mach 0.25 (2)
BIGFOIL.COM POLAR EXPORT
NACA32016.5
NACA32016.5 |  |  |  | Cl Max: | 1.758 | at alpha= | 18 | deg
XFOIL ncrit=9 |  |  |  | L/D Max: | 127.708 | at alpha= | 9.5 | deg
Re: | 6000000 |  |  | Cd Min: | 0.06813 | at alpha= | 20 | deg
Mach: | 0.25 |  |  | Cl=0 at alpha= | -1.8748 | deg
|  |  |  | @ Cl=0.1, Cd= | 0.0068539
|  |  |  | @ Cl=0.4, Cd= | 0.0065089
|  |  |  | @ Cl=0.6, Cd= | 0.0068807
alpha (deg) | Cl | Cd | Cm | Cl/Cd
-20 | -1.3997 | 0.06258 | -0.0656 | -22.3666
-19.5 | -1.4102 | 0.05518 | -0.0679 | -25.5564
-19 | -1.4169 | 0.04847 | -0.0694 | -29.2325
-18.5 | -1.4236 | 0.04208 | -0.0703 | -33.8308
-18 | -1.4237 | 0.03669 | -0.0702 | -38.8035
-17.5 | -1.4153 | 0.03236 | -0.0693 | -43.7361
-17 | -1.4001 | 0.02894 | -0.0677 | -48.3794
-16.5 | -1.4006 | 0.02483 | -0.0646 | -56.4076
-16 | -1.3922 | 0.02189 | -0.0605 | -63.5998
-15.5 | -1.3767 | 0.01973 | -0.0559 | -69.777
-15 | -1.3595 | 0.01804 | -0.0504 | -75.3603
-14.5 | -1.3424 | 0.01673 | -0.0441 | -80.2391
-14 | -1.2954 | 0.01542 | -0.0429 | -84.0078
-13.5 | -1.2399 | 0.01443 | -0.0426 | -85.9252
-13 | -1.1834 | 0.0135 | -0.0423 | -87.6593
-12.5 | -1.1344 | 0.01266 | -0.0405 | -89.6051
-12 | -1.0826 | 0.01187 | -0.039 | -91.2047
-11.5 | -1.0251 | 0.01104 | -0.0386 | -92.8533
-11 | -0.9535 | 0.01037 | -0.041 | -91.9479
-10.5 | -0.8627 | 0.00972 | -0.0474 | -88.7551
-10 | -0.7702 | 0.00915 | -0.0542 | -84.1749
-9.5 | -0.7315 | 0.00887 | -0.0496 | -82.469
-9 | -0.7018 | 0.00865 | -0.0431 | -81.1329
-8.5 | -0.6655 | 0.00848 | -0.038 | -78.4788
-8 | -0.6216 | 0.00831 | -0.0344 | -74.8014
-7.5 | -0.5756 | 0.00815 | -0.0313 | -70.6258
-7 | -0.5277 | 0.00799 | -0.0287 | -66.0451
-6.5 | -0.4791 | 0.00781 | -0.0262 | -61.3444
-6 | -0.4293 | 0.00769 | -0.0239 | -55.8257
-5.5 | -0.3781 | 0.00759 | -0.022 | -49.8155
-5 | -0.3274 | 0.00749 | -0.02 | -43.7116
-4.5 | -0.2761 | 0.00743 | -0.0182 | -37.1602
-4 | -0.2243 | 0.00741 | -0.0164 | -30.2699
-3.5 | -0.1724 | 0.00738 | -0.0147 | -23.3604
-3 | -0.1195 | 0.00736 | -0.0133 | -16.2364
-2.5 | -0.0668 | 0.00735 | -0.0118 | -9.0884
-2 | -0.0134 | 0.00734 | -0.0104 | -1.8256
-1.5 | 0.0401 | 0.00734 | -0.0091 | 5.4632
-1 | 0.0844 | 0.00697 | -0.0061 | 12.109
0 | 0.1731 | 0.00631 | 0 | 27.4326
0.5 | 0.2225 | 0.00627 | 0.002 | 35.4864
1 | 0.2707 | 0.00629 | 0.0043 | 43.0366
1.5 | 0.3209 | 0.00634 | 0.0063 | 50.6151
2 | 0.3696 | 0.00646 | 0.0085 | 57.2136
2.5 | 0.4193 | 0.00654 | 0.0106 | 64.1131
3 | 0.4704 | 0.00665 | 0.0124 | 70.7368
3.5 | 0.5223 | 0.00673 | 0.0141 | 77.6077
4 | 0.5719 | 0.00683 | 0.0162 | 83.7335
4.5 | 0.6218 | 0.00692 | 0.0183 | 89.8555
5 | 0.6706 | 0.00699 | 0.0207 | 95.9371
5.5 | 0.7176 | 0.00714 | 0.0234 | 100.5042
6 | 0.7618 | 0.00726 | 0.0268 | 104.9311
6.5 | 0.8015 | 0.00732 | 0.0311 | 109.4945
7 | 0.8432 | 0.00747 | 0.035 | 112.8782
7.5 | 0.9212 | 0.00786 | 0.031 | 117.201
8 | 1.0089 | 0.00823 | 0.025 | 122.5881
8.5 | 1.0887 | 0.00868 | 0.0208 | 125.4263
9 | 1.1493 | 0.00911 | 0.0206 | 126.1581
9.5 | 1.2145 | 0.00951 | 0.0195 | 127.7077
10 | 1.2702 | 0.01002 | 0.0203 | 126.7665
10.5 | 1.3242 | 0.01052 | 0.0214 | 125.8745
11 | 1.3869 | 0.01102 | 0.0207 | 125.853
11.5 | 1.4466 | 0.01168 | 0.0204 | 123.8527
12 | 1.5065 | 0.01228 | 0.0202 | 122.6792
12.5 | 1.5534 | 0.01299 | 0.0222 | 119.5843
13 | 1.5758 | 0.0138 | 0.0286 | 114.1884
13.5 | 1.6051 | 0.01462 | 0.0335 | 109.788
14 | 1.6284 | 0.01584 | 0.0387 | 102.803
14.5 | 1.6559 | 0.01707 | 0.0429 | 97.0064
15 | 1.6814 | 0.01862 | 0.0468 | 90.3008
15.5 | 1.7028 | 0.02062 | 0.0504 | 82.58
16 | 1.7239 | 0.02289 | 0.0533 | 75.3124
16.5 | 1.7379 | 0.02584 | 0.0559 | 67.2562
17 | 1.7501 | 0.02923 | 0.0578 | 59.8734
17.5 | 1.756 | 0.03337 | 0.0591 | 52.6221
18 | 1.758 | 0.03815 | 0.0597 | 46.0813
18.5 | 1.7495 | 0.04418 | 0.0594 | 39.5994
19 | 1.7399 | 0.05059 | 0.0585 | 34.3922
19.5 | 1.7176 | 0.05857 | 0.0566 | 29.3256
20 | 1.6834 | 0.06813 | 0.0534 | 24.7086

## 87. Re 6M Mach 0.50 (1)
BIGFOIL.COM POLAR EXPORT
NACA32016.5
NACA32016.5 |  |  |  | Cl Max: | 1.364 | at alpha= | 10 | deg
JavaFoil+Calcfoil stall+Eppler ext transition |  |  |  | L/D Max: | 91.567 | at alpha= | 6.5 | deg
Re: | 6000000 |  |  | Cd Min: | 0.00814 | at alpha= | 0 | deg
Mach: | 0.5 |  |  | Cl=0 at alpha= | -1.6338 | deg
|  |  |  | @ Cl=0.1, Cd= | 0.0089923
|  |  |  | @ Cl=0.4, Cd= | 0.008795
|  |  |  | @ Cl=0.6, Cd= | 0.0085274
alpha (deg) | Cl | Cd | Cm | Cl/Cd
-20 | -1.004 | 0.15745 | 0.004 | -6.377
-19.5 | -1.068 | 0.07788 | 0.006 | -13.714
-19 | -1.059 | 0.06178 | 0.006 | -17.143
-18.5 | -0.924 | 0.13792 | 0.004 | -6.702
-18 | -0.899 | 0.12646 | 0.004 | -7.109
-17.5 | -0.987 | 0.04629 | 0.006 | -21.317
-17 | -0.844 | 0.1205 | 0.003 | -7.007
-16.5 | -0.818 | 0.11257 | 0.003 | -7.268
-16 | -0.908 | 0.03591 | 0.005 | -25.287
-15.5 | -0.764 | 0.10547 | 0.002 | -7.24
-15 | -0.737 | 0.09981 | 0.002 | -7.382
-14.5 | -0.711 | 0.09229 | 0.002 | -7.705
-14 | -0.682 | 0.09308 | 0.002 | -7.332
-13.5 | -0.656 | 0.0871 | 0.002 | -7.526
-13 | -0.629 | 0.0805 | 0.001 | -7.819
-12.5 | -0.601 | 0.08097 | 0.001 | -7.421
-12 | -0.574 | 0.07544 | 0.001 | -7.607
-11.5 | -0.547 | 0.07353 | 0.001 | -7.433
-11 | -0.519 | 0.0694 | 0.001 | -7.478
-10.5 | -0.492 | 0.06368 | 0 | -7.734
-10 | -0.464 | 0.06327 | 0 | -7.337
-9.5 | -0.437 | 0.06166 | 0 | -7.081
-9 | -0.532 | 0.05776 | 0 | -9.216
-8.5 | -0.62 | 0.05093 | 0 | -12.172
-8 | -0.761 | 0.01231 | -0.001 | -61.827
-7.5 | -0.736 | 0.01168 | -0.001 | -63.06
-7 | -0.695 | 0.0112 | -0.002 | -62.079
-6.5 | -0.646 | 0.01082 | -0.002 | -59.657
-6 | -0.59 | 0.01045 | -0.002 | -56.452
-5.5 | -0.53 | 0.00982 | -0.003 | -53.92
-5 | -0.466 | 0.00844 | -0.003 | -55.273
-4.5 | -0.4 | 0.00876 | -0.004 | -45.74
-4 | -0.333 | 0.00864 | -0.004 | -38.54
-3.5 | -0.264 | 0.00903 | -0.004 | -29.225
-3 | -0.194 | 0.00892 | -0.005 | -21.742
-2.5 | -0.123 | 0.00891 | -0.005 | -13.848
-2 | -0.052 | 0.00932 | -0.005 | -5.598
-1.5 | 0.019 | 0.00937 | -0.006 | 2.061
-1 | 0.091 | 0.00892 | -0.006 | 10.177
-0.5 | 0.162 | 0.00949 | -0.007 | 17.092
0 | 0.233 | 0.00814 | -0.007 | 28.667
0.5 | 0.304 | 0.00833 | -0.007 | 36.525
1 | 0.375 | 0.00877 | -0.008 | 42.725
1.5 | 0.445 | 0.00884 | -0.008 | 50.34
2 | 0.515 | 0.0085 | -0.008 | 60.567
2.5 | 0.584 | 0.00859 | -0.009 | 67.963
3 | 0.653 | 0.00832 | -0.009 | 78.494
3.5 | 0.721 | 0.00956 | -0.009 | 75.397
4 | 0.788 | 0.01009 | -0.01 | 78.088
4.5 | 0.854 | 0.01038 | -0.01 | 82.221
5 | 0.918 | 0.01068 | -0.01 | 85.997
5.5 | 0.982 | 0.01105 | -0.011 | 88.849
6 | 1.043 | 0.0115 | -0.011 | 90.665
6.5 | 1.101 | 0.01203 | -0.011 | 91.567
7 | 1.158 | 0.01284 | -0.012 | 90.192
7.5 | 1.21 | 0.01383 | -0.012 | 87.485
8 | 1.257 | 0.01486 | -0.012 | 84.589
8.5 | 1.299 | 0.01591 | -0.012 | 81.635
9 | 1.332 | 0.01741 | -0.013 | 76.554
9.5 | 1.355 | 0.01949 | -0.013 | 69.512
10 | 1.364 | 0.02249 | -0.013 | 60.652
10.5 | 1.348 | 0.02791 | -0.013 | 48.31
11 | 1.302 | 0.03671 | -0.013 | 35.475
11.5 | 1.2 | 0.05318 | -0.012 | 22.564
12 | 0.793 | 0.0862 | -0.01 | 9.198
12.5 | 0.813 | 0.09194 | -0.01 | 8.844
13 | 0.834 | 0.10066 | -0.009 | 8.288
13.5 | 0.857 | 0.10532 | -0.009 | 8.133
14 | 0.893 | 0.10845 | -0.01 | 8.232
14.5 | 0.915 | 0.11113 | -0.01 | 8.229
15 | 0.948 | 0.11769 | -0.01 | 8.055

## 88. Re 6M Mach 0.50 (2)
BIGFOIL.COM POLAR EXPORT
NACA32016.5
NACA32016.5 |  |  |  | Cl Max: | 1.6501 | at alpha= | 13.5 | deg
XFOIL ncrit=9 |  |  |  | L/D Max: | 112.546 | at alpha= | 8 | deg
Re: | 6000000 |  |  | Cd Min: | 0.14783 | at alpha= | 18.5 | deg
Mach: | 0.5 |  |  | Cl=0 at alpha= | -1.9251 | deg
|  |  |  | @ Cl=0.1, Cd= | 0.0077537
|  |  |  | @ Cl=0.4, Cd= | 0.0070458
|  |  |  | @ Cl=0.6, Cd= | 0.007351
alpha (deg) | Cl | Cd | Cm | Cl/Cd
-15.5 | -0.5438 | 0.1409 | -0.0242 | -3.8595
-15 | -0.5703 | 0.12622 | -0.0313 | -4.5183
-14.5 | -0.5924 | 0.11305 | -0.0376 | -5.2402
-14 | -0.6209 | 0.09894 | -0.0446 | -6.2755
-13.5 | -0.65 | 0.08601 | -0.0516 | -7.5573
-13 | -0.6782 | 0.0742 | -0.0581 | -9.1402
-12.5 | -0.7035 | 0.06382 | -0.0634 | -11.0232
-12 | -0.7323 | 0.05247 | -0.0711 | -13.9565
-11.5 | -0.748 | 0.04255 | -0.0784 | -17.5793
-11 | -0.768 | 0.03343 | -0.0833 | -22.9734
-10.5 | -0.7916 | 0.02616 | -0.0814 | -30.2599
-10 | -0.7906 | 0.01882 | -0.0799 | -42.0085
-9.5 | -0.7391 | 0.01403 | -0.0828 | -52.68
-9 | -0.6712 | 0.01139 | -0.0851 | -58.9289
-8.5 | -0.6479 | 0.01047 | -0.0759 | -61.8816
-8 | -0.621 | 0.00974 | -0.0668 | -63.7577
-7.5 | -0.5838 | 0.00925 | -0.0591 | -63.1135
-7 | -0.5423 | 0.00889 | -0.0522 | -61.0011
-6.5 | -0.4996 | 0.0086 | -0.0456 | -58.093
-6 | -0.4561 | 0.0084 | -0.0393 | -54.2976
-5.5 | -0.4046 | 0.00815 | -0.0346 | -49.6442
-5 | -0.3507 | 0.00801 | -0.0306 | -43.7828
-4.5 | -0.2956 | 0.00791 | -0.027 | -37.3704
-4 | -0.24 | 0.0078 | -0.0236 | -30.7692
-3.5 | -0.1828 | 0.00776 | -0.0206 | -23.5567
-3 | -0.1252 | 0.0077 | -0.0178 | -16.2597
-2.5 | -0.0674 | 0.0077 | -0.0151 | -8.7532
-2 | -0.0087 | 0.00768 | -0.0127 | -1.1328
-1.5 | 0.0494 | 0.00771 | -0.0102 | 6.4073
-1 | 0.1073 | 0.00776 | -0.0077 | 13.8273
-0.5 | 0.148 | 0.00716 | -0.002 | 20.6704
0 | 0.1927 | 0.00682 | 0.0028 | 28.2551
0.5 | 0.2439 | 0.00678 | 0.0066 | 35.9735
1 | 0.2945 | 0.00684 | 0.0104 | 43.0556
1.5 | 0.3474 | 0.00696 | 0.014 | 49.9138
2 | 0.4026 | 0.00705 | 0.0172 | 57.1064
2.5 | 0.4574 | 0.00709 | 0.0206 | 64.5134
3 | 0.5118 | 0.00721 | 0.0241 | 70.9847
3.5 | 0.566 | 0.0073 | 0.0279 | 77.5342
4 | 0.6127 | 0.00737 | 0.0332 | 83.1343
4.5 | 0.6593 | 0.00756 | 0.0386 | 87.209
5 | 0.7063 | 0.00774 | 0.0441 | 91.2532
5.5 | 0.754 | 0.00792 | 0.0495 | 95.202
6 | 0.7958 | 0.00814 | 0.056 | 97.7641
6.5 | 0.8426 | 0.00841 | 0.0617 | 100.1902
7 | 0.9626 | 0.00893 | 0.0535 | 107.794
7.5 | 1.0715 | 0.00962 | 0.0478 | 111.3825
8 | 1.1581 | 0.01029 | 0.0467 | 112.5462
8.5 | 1.2341 | 0.01103 | 0.0478 | 111.8858
9 | 1.2962 | 0.01203 | 0.051 | 107.7473
9.5 | 1.3667 | 0.01301 | 0.0532 | 105.05
10 | 1.4396 | 0.01424 | 0.0548 | 101.0955
10.5 | 1.508 | 0.01581 | 0.0567 | 95.3827
11 | 1.5506 | 0.0175 | 0.0622 | 88.6057
11.5 | 1.5798 | 0.01957 | 0.0688 | 80.7256
12 | 1.6047 | 0.02231 | 0.0746 | 71.9274
12.5 | 1.6293 | 0.0255 | 0.0793 | 63.8941
13 | 1.6451 | 0.02951 | 0.0832 | 55.7472
13.5 | 1.6501 | 0.03459 | 0.0859 | 47.7045
14 | 1.6461 | 0.04064 | 0.0873 | 40.5044
14.5 | 1.6301 | 0.04781 | 0.0873 | 34.0954
15 | 1.6008 | 0.0562 | 0.0856 | 28.484
15.5 | 1.558 | 0.06595 | 0.0822 | 23.624
16 | 1.5104 | 0.07646 | 0.0775 | 19.7541
16.5 | 1.4482 | 0.08864 | 0.0708 | 16.338
17 | 1.3737 | 0.10254 | 0.0619 | 13.3967
17.5 | 1.2977 | 0.1174 | 0.0516 | 11.0537
18 | 1.2303 | 0.1323 | 0.0409 | 9.2993
18.5 | 1.1671 | 0.14783 | 0.0291 | 7.8949

## 89. Re 7M Mach 0.00 (1)
BIGFOIL.COM POLAR EXPORT
NACA32016.5
NACA32016.5 |  |  |  | Cl Max: | 1.741 | at alpha= | 16.5 | deg
JavaFoil+Calcfoil stall+Eppler ext transition |  |  |  | L/D Max: | 115.697 | at alpha= | 10 | deg
Re: | 7000000 |  |  | Cd Min: | 0.00842 | at alpha= | -0.5 | deg
Mach: | 0 |  |  | Cl=0 at alpha= | -1.6371 | deg
|  |  |  | @ Cl=0.1, Cd= | 0.0093392
|  |  |  | @ Cl=0.4, Cd= | 0.0090579
|  |  |  | @ Cl=0.6, Cd= | 0.0087677
alpha (deg) | Cl | Cd | Cm | Cl/Cd
-20 | -1.04 | 0.10837 | 0.005 | -9.597
-19.5 | -1.076 | 0.08343 | 0.005 | -12.896
-19 | -1.111 | 0.06294 | 0.005 | -17.646
-18.5 | -1.139 | 0.04886 | 0.005 | -23.316
-18 | -1.163 | 0.03893 | 0.005 | -29.867
-17.5 | -1.181 | 0.03195 | 0.005 | -36.961
-17 | -1.195 | 0.02668 | 0.005 | -44.808
-16.5 | -1.204 | 0.02306 | 0.004 | -52.224
-16 | -1.208 | 0.02051 | 0.004 | -58.899
-15.5 | -1.207 | 0.01864 | 0.004 | -64.767
-15 | -1.202 | 0.01716 | 0.004 | -70.033
-14.5 | -1.192 | 0.01605 | 0.003 | -74.302
-14 | -1.179 | 0.01504 | 0.003 | -78.428
-13.5 | -1.161 | 0.01422 | 0.003 | -81.686
-13 | -1.139 | 0.01353 | 0.002 | -84.193
-12.5 | -1.113 | 0.01288 | 0.002 | -86.394
-12 | -1.084 | 0.01236 | 0.002 | -87.69
-11.5 | -1.051 | 0.01187 | 0.001 | -88.556
-11 | -1.016 | 0.01143 | 0.001 | -88.901
-10.5 | -0.977 | 0.01104 | 0.001 | -88.498
-10 | -0.936 | 0.01068 | 0 | -87.631
-9.5 | -0.892 | 0.01035 | 0 | -86.179
-9 | -0.846 | 0.01006 | 0 | -84.087
-8.5 | -0.797 | 0.00866 | 0 | -92.073
-8 | -0.747 | 0.00848 | -0.001 | -88.075
-7.5 | -0.694 | 0.00877 | -0.001 | -79.126
-7 | -0.64 | 0.00858 | -0.001 | -74.608
-6.5 | -0.584 | 0.00892 | -0.002 | -65.503
-6 | -0.527 | 0.00878 | -0.002 | -60.047
-5.5 | -0.47 | 0.00921 | -0.002 | -50.984
-5 | -0.411 | 0.00905 | -0.003 | -45.383
-4.5 | -0.351 | 0.00895 | -0.003 | -39.252
-4 | -0.291 | 0.0094 | -0.003 | -30.954
-3.5 | -0.23 | 0.0093 | -0.004 | -24.73
-3 | -0.169 | 0.00923 | -0.004 | -18.282
-2.5 | -0.107 | 0.00922 | -0.004 | -11.629
-2 | -0.045 | 0.00917 | -0.005 | -4.94
-1.5 | 0.017 | 0.00975 | -0.005 | 1.718
-1 | 0.079 | 0.00981 | -0.005 | 8.036
-0.5 | 0.141 | 0.00842 | -0.006 | 16.719
0 | 0.203 | 0.0085 | -0.006 | 23.833
0.5 | 0.264 | 0.00852 | -0.006 | 31.056
1 | 0.326 | 0.00898 | -0.007 | 36.305
1.5 | 0.388 | 0.00905 | -0.007 | 42.816
2 | 0.449 | 0.00909 | -0.007 | 49.345
2.5 | 0.51 | 0.00913 | -0.007 | 55.808
3 | 0.571 | 0.0087 | -0.008 | 65.564
3.5 | 0.631 | 0.00884 | -0.008 | 71.343
4 | 0.691 | 0.00897 | -0.008 | 77.052
4.5 | 0.751 | 0.00886 | -0.009 | 84.771
5 | 0.81 | 0.009 | -0.009 | 89.991
5.5 | 0.869 | 0.00915 | -0.009 | 94.991
6 | 0.927 | 0.00878 | -0.01 | 105.655
6.5 | 0.985 | 0.00881 | -0.01 | 111.833
7 | 1.042 | 0.00934 | -0.01 | 111.496
7.5 | 1.098 | 0.01042 | -0.01 | 105.319
8 | 1.153 | 0.01056 | -0.011 | 109.154
8.5 | 1.207 | 0.0107 | -0.011 | 112.848
9 | 1.26 | 0.01106 | -0.011 | 113.934
9.5 | 1.312 | 0.01138 | -0.011 | 115.278
10 | 1.362 | 0.01177 | -0.012 | 115.697
10.5 | 1.41 | 0.01228 | -0.012 | 114.821
11 | 1.457 | 0.01283 | -0.012 | 113.507
11.5 | 1.501 | 0.01347 | -0.012 | 111.428
12 | 1.543 | 0.01425 | -0.012 | 108.231
12.5 | 1.581 | 0.01517 | -0.013 | 104.258
13 | 1.617 | 0.0162 | -0.013 | 99.805
13.5 | 1.648 | 0.01755 | -0.013 | 93.921
14 | 1.676 | 0.01922 | -0.013 | 87.189
14.5 | 1.699 | 0.02117 | -0.013 | 80.239
15 | 1.716 | 0.02378 | -0.013 | 72.16
15.5 | 1.729 | 0.02699 | -0.013 | 64.066
16 | 1.738 | 0.03084 | -0.013 | 56.343
16.5 | 1.741 | 0.03558 | -0.013 | 48.922
17 | 1.74 | 0.04113 | -0.013 | 42.312
17.5 | 1.737 | 0.04753 | -0.013 | 36.535
18 | 1.73 | 0.0546 | -0.013 | 31.686
18.5 | 1.719 | 0.06228 | -0.013 | 27.609
19 | 1.707 | 0.07047 | -0.013 | 24.224
19.5 | 1.693 | 0.07904 | -0.013 | 21.416
20 | 1.677 | 0.08773 | -0.013 | 19.117

## 90. Re 7M Mach 0.00 (2)
BIGFOIL.COM POLAR EXPORT
NACA32016.5
NACA32016.5 |  |  |  | Cl Max: | 1.814 | at alpha= | 20 | deg
XFOIL ncrit=9 |  |  |  | L/D Max: | 136.086 | at alpha= | 10 | deg
Re: | 7000000 |  |  | Cd Min: | 0.03909 | at alpha= | 20 | deg
Mach: | 0 |  |  | Cl=0 at alpha= | -1.8475 | deg
|  |  |  | @ Cl=0.1, Cd= | 0.0065693
|  |  |  | @ Cl=0.4, Cd= | 0.0063052
|  |  |  | @ Cl=0.6, Cd= | 0.0066246
alpha (deg) | Cl | Cd | Cm | Cl/Cd
-20 | -1.5881 | 0.03023 | -0.0585 | -52.5339
-19.5 | -1.5755 | 0.02715 | -0.0572 | -58.0295
-19 | -1.5559 | 0.02483 | -0.0556 | -62.6621
-18.5 | -1.5398 | 0.02247 | -0.0532 | -68.5269
-18 | -1.5193 | 0.02063 | -0.0505 | -73.6452
-17.5 | -1.5022 | 0.01887 | -0.0468 | -79.6078
-17 | -1.4818 | 0.01752 | -0.0428 | -84.5776
-16.5 | -1.4631 | 0.01629 | -0.0381 | -89.8158
-16 | -1.4431 | 0.01533 | -0.0329 | -94.1357
-15.5 | -1.4164 | 0.01455 | -0.0286 | -97.3471
-15 | -1.3659 | 0.01379 | -0.0288 | -99.05
-14.5 | -1.3131 | 0.01311 | -0.0292 | -100.1602
-14 | -1.2588 | 0.01248 | -0.0298 | -100.8654
-13.5 | -1.2027 | 0.01195 | -0.0305 | -100.6444
-13 | -1.1595 | 0.01143 | -0.0284 | -101.4436
-12.5 | -1.1072 | 0.01078 | -0.0283 | -102.7087
-12 | -1.051 | 0.01023 | -0.0288 | -102.737
-11.5 | -0.9802 | 0.0097 | -0.0324 | -101.0515
-11 | -0.8944 | 0.00917 | -0.0392 | -97.5354
-10.5 | -0.8131 | 0.00871 | -0.0451 | -93.3525
-10 | -0.7773 | 0.00856 | -0.0407 | -90.8061
-9.5 | -0.7426 | 0.00835 | -0.0362 | -88.9341
-9 | -0.7022 | 0.00817 | -0.0328 | -85.9486
-8.5 | -0.6592 | 0.00801 | -0.03 | -82.2971
-8 | -0.614 | 0.00788 | -0.0276 | -77.9188
-7.5 | -0.567 | 0.00775 | -0.0255 | -73.1613
-7 | -0.5196 | 0.00761 | -0.0236 | -68.2786
-6.5 | -0.4715 | 0.00748 | -0.0217 | -63.0348
-6 | -0.4224 | 0.00739 | -0.0201 | -57.1583
-5.5 | -0.3718 | 0.0073 | -0.0188 | -50.9315
-5 | -0.3227 | 0.00724 | -0.0171 | -44.5718
-4.5 | -0.2722 | 0.00719 | -0.0157 | -37.8581
-4 | -0.222 | 0.00719 | -0.0143 | -30.8762
-3.5 | -0.1712 | 0.00716 | -0.013 | -23.9106
-3 | -0.1195 | 0.00715 | -0.0118 | -16.7133
-2.5 | -0.0678 | 0.00714 | -0.0107 | -9.4958
-2 | -0.0158 | 0.00713 | -0.0096 | -2.216
-1.5 | 0.036 | 0.00715 | -0.0085 | 5.035
-1 | 0.0804 | 0.00677 | -0.006 | 11.8759
-0.5 | 0.1224 | 0.00634 | -0.003 | 19.306
0 | 0.169 | 0.00618 | -0.0009 | 27.3463
0.5 | 0.2168 | 0.00612 | 0.0009 | 35.4248
1 | 0.2649 | 0.00613 | 0.0027 | 43.2137
1.5 | 0.3137 | 0.00615 | 0.0044 | 51.0081
2 | 0.3616 | 0.00625 | 0.0062 | 57.856
2.5 | 0.4103 | 0.00632 | 0.0079 | 64.9209
3 | 0.4604 | 0.0064 | 0.0093 | 71.9375
3.5 | 0.511 | 0.00647 | 0.0106 | 78.9799
4 | 0.5605 | 0.00656 | 0.0121 | 85.4421
4.5 | 0.6094 | 0.00664 | 0.0137 | 91.7771
5 | 0.6582 | 0.00669 | 0.0154 | 98.3857
5.5 | 0.7056 | 0.00682 | 0.0173 | 103.4604
6 | 0.7507 | 0.00693 | 0.0197 | 108.3261
6.5 | 0.7955 | 0.007 | 0.0221 | 113.6429
7 | 0.8382 | 0.00711 | 0.025 | 117.8903
7.5 | 0.882 | 0.00727 | 0.0276 | 121.3205
8 | 0.9498 | 0.00755 | 0.0247 | 125.8013
8.5 | 1.032 | 0.0079 | 0.0187 | 130.6329
9 | 1.1065 | 0.00832 | 0.0142 | 132.9928
10 | 1.2275 | 0.00902 | 0.0115 | 136.0865
10.5 | 1.28 | 0.00948 | 0.0117 | 135.0211
11 | 1.327 | 0.00985 | 0.0132 | 134.7208
11.5 | 1.3852 | 0.01027 | 0.012 | 134.8783
12 | 1.4406 | 0.01082 | 0.0113 | 133.1423
12.5 | 1.4974 | 0.01125 | 0.0103 | 133.1022
13 | 1.5494 | 0.01188 | 0.01 | 130.4209
13.5 | 1.5899 | 0.01241 | 0.012 | 128.1144
14 | 1.6115 | 0.01305 | 0.0176 | 123.4866
14.5 | 1.6364 | 0.01379 | 0.0222 | 118.6657
15 | 1.6635 | 0.01458 | 0.0261 | 114.0947
15.5 | 1.6859 | 0.01568 | 0.0302 | 107.5191
16 | 1.7126 | 0.01677 | 0.0333 | 102.1228
16.5 | 1.7328 | 0.01834 | 0.0367 | 94.482
17 | 1.756 | 0.01991 | 0.0393 | 88.1969
17.5 | 1.7731 | 0.022 | 0.0418 | 80.5955
18 | 1.79 | 0.02428 | 0.0439 | 73.7232
18.5 | 1.7992 | 0.02733 | 0.0458 | 65.8324
19 | 1.8113 | 0.03039 | 0.047 | 59.6018
19.5 | 1.8117 | 0.03468 | 0.0478 | 52.2405
20 | 1.814 | 0.03909 | 0.048 | 46.4057

## 91. Re 7M Mach 0.10 (1)
BIGFOIL.COM POLAR EXPORT
NACA32016.5
NACA32016.5 |  |  |  | Cl Max: | 1.728 | at alpha= | 16.5 | deg
JavaFoil+Calcfoil stall+Eppler ext transition |  |  |  | L/D Max: | 114.644 | at alpha= | 10 | deg
Re: | 7000000 |  |  | Cd Min: | 0.00841 | at alpha= | -0.5 | deg
Mach: | 0.1 |  |  | Cl=0 at alpha= | -1.6349 | deg
|  |  |  | @ Cl=0.1, Cd= | 0.00933
|  |  |  | @ Cl=0.4, Cd= | 0.0091071
|  |  |  | @ Cl=0.6, Cd= | 0.0088143
alpha (deg) | Cl | Cd | Cm | Cl/Cd
-20 | -0.956 | 0.14942 | 0.004 | -6.4
-19.5 | -0.969 | 0.14242 | 0.004 | -6.804
-19 | -1.03 | 0.09432 | 0.005 | -10.924
-18.5 | -1.074 | 0.06697 | 0.005 | -16.038
-18 | -1.114 | 0.0473 | 0.005 | -23.545
-17.5 | -1.141 | 0.03674 | 0.005 | -31.051
-17 | -1.161 | 0.02984 | 0.005 | -38.903
-16.5 | -1.176 | 0.02496 | 0.004 | -47.106
-16 | -1.185 | 0.02171 | 0.004 | -54.563
-15.5 | -1.188 | 0.01948 | 0.004 | -60.974
-15 | -1.186 | 0.01776 | 0.004 | -66.788
-14.5 | -1.18 | 0.01645 | 0.003 | -71.735
-14 | -1.169 | 0.01537 | 0.003 | -76.049
-13.5 | -1.154 | 0.0145 | 0.003 | -79.576
-13 | -1.133 | 0.01373 | 0.002 | -82.52
-12.5 | -1.109 | 0.0131 | 0.002 | -84.658
-12 | -1.081 | 0.01253 | 0.002 | -86.3
-11.5 | -1.05 | 0.01202 | 0.001 | -87.35
-11 | -1.015 | 0.01158 | 0.001 | -87.694
-10.5 | -0.978 | 0.01116 | 0.001 | -87.588
-10 | -0.937 | 0.01079 | 0 | -86.866
-9.5 | -0.894 | 0.01046 | 0 | -85.453
-9 | -0.848 | 0.01016 | 0 | -83.484
-8.5 | -0.8 | 0.0099 | 0 | -80.792
-8 | -0.749 | 0.00851 | -0.001 | -88.1
-7.5 | -0.697 | 0.00881 | -0.001 | -79.094
-7 | -0.643 | 0.00861 | -0.001 | -74.65
-6.5 | -0.587 | 0.00894 | -0.002 | -65.651
-6 | -0.53 | 0.00884 | -0.002 | -59.961
-5.5 | -0.472 | 0.00924 | -0.002 | -51.029
-5 | -0.413 | 0.00912 | -0.003 | -45.272
-4.5 | -0.353 | 0.00897 | -0.003 | -39.323
-4 | -0.292 | 0.00887 | -0.003 | -32.966
-3.5 | -0.231 | 0.00939 | -0.004 | -24.629
-3 | -0.17 | 0.00931 | -0.004 | -18.212
-2.5 | -0.108 | 0.00926 | -0.004 | -11.638
-2 | -0.046 | 0.00921 | -0.005 | -4.945
-1.5 | 0.017 | 0.0098 | -0.005 | 1.719
-1 | 0.079 | 0.00979 | -0.005 | 8.088
-0.5 | 0.142 | 0.00841 | -0.006 | 16.821
0 | 0.204 | 0.00855 | -0.006 | 23.828
0.5 | 0.266 | 0.00859 | -0.006 | 30.931
1 | 0.328 | 0.00902 | -0.007 | 36.342
1.5 | 0.389 | 0.0091 | -0.007 | 42.774
2 | 0.451 | 0.00914 | -0.007 | 49.354
2.5 | 0.512 | 0.00918 | -0.008 | 55.812
3 | 0.573 | 0.00877 | -0.008 | 65.369
3.5 | 0.634 | 0.00887 | -0.008 | 71.476
4 | 0.694 | 0.00898 | -0.008 | 77.283
4.5 | 0.754 | 0.00891 | -0.009 | 84.692
5 | 0.814 | 0.00905 | -0.009 | 89.977
5.5 | 0.873 | 0.00875 | -0.009 | 99.766
6 | 0.931 | 0.00885 | -0.01 | 105.249
6.5 | 0.989 | 0.00885 | -0.01 | 111.788
7 | 1.046 | 0.01041 | -0.01 | 100.532
7.5 | 1.102 | 0.0105 | -0.01 | 105.002
8 | 1.158 | 0.01065 | -0.011 | 108.728
8.5 | 1.212 | 0.0108 | -0.011 | 112.189
9 | 1.265 | 0.01112 | -0.011 | 113.717
9.5 | 1.316 | 0.0115 | -0.011 | 114.463
10 | 1.366 | 0.01192 | -0.012 | 114.644
10.5 | 1.414 | 0.01244 | -0.012 | 113.675
11 | 1.461 | 0.01303 | -0.012 | 112.095
11.5 | 1.505 | 0.01369 | -0.012 | 109.934
12 | 1.545 | 0.01453 | -0.013 | 106.371
12.5 | 1.583 | 0.01548 | -0.013 | 102.288
13 | 1.618 | 0.01661 | -0.013 | 97.427
13.5 | 1.648 | 0.01808 | -0.013 | 91.142
14 | 1.674 | 0.01985 | -0.013 | 84.309
14.5 | 1.695 | 0.02202 | -0.013 | 76.963
15 | 1.71 | 0.02489 | -0.013 | 68.717
15.5 | 1.721 | 0.02831 | -0.013 | 60.793
16 | 1.727 | 0.03259 | -0.013 | 53.001
16.5 | 1.728 | 0.03772 | -0.013 | 45.808
17 | 1.724 | 0.04378 | -0.013 | 39.391
17.5 | 1.718 | 0.05069 | -0.013 | 33.893
18 | 1.709 | 0.05827 | -0.013 | 29.328
18.5 | 1.695 | 0.06647 | -0.013 | 25.505
19 | 1.68 | 0.07505 | -0.013 | 22.387
19.5 | 1.663 | 0.08401 | -0.013 | 19.793
20 | 1.644 | 0.09302 | -0.013 | 17.676

## 92. Re 7M Mach 0.10 (2)
BIGFOIL.COM POLAR EXPORT
NACA32016.5
NACA32016.5 |  |  |  | Cl Max: | 1.8085 | at alpha= | 19 | deg
XFOIL ncrit=9 |  |  |  | L/D Max: | 135.384 | at alpha= | 10 | deg
Re: | 7000000 |  |  | Cd Min: | 0.0423 | at alpha= | 20 | deg
Mach: | 0.1 |  |  | Cl=0 at alpha= | -1.8493 | deg
|  |  |  | @ Cl=0.1, Cd= | 0.0067057
|  |  |  | @ Cl=0.4, Cd= | 0.0063225
|  |  |  | @ Cl=0.6, Cd= | 0.0066425
alpha (deg) | Cl | Cd | Cm | Cl/Cd
-20 | -1.5789 | 0.03288 | -0.0613 | -48.0201
-19.5 | -1.5686 | 0.02935 | -0.0603 | -53.4446
-19 | -1.5504 | 0.02668 | -0.0589 | -58.1109
-18.5 | -1.536 | 0.02398 | -0.0567 | -64.0534
-18 | -1.5144 | 0.02199 | -0.0543 | -68.8677
-17.5 | -1.4948 | 0.02015 | -0.0512 | -74.1836
-17 | -1.4766 | 0.01851 | -0.0472 | -79.7731
-16.5 | -1.4605 | 0.01699 | -0.0423 | -85.9623
-16 | -1.4411 | 0.01586 | -0.0371 | -90.8638
-15.5 | -1.4226 | 0.01499 | -0.0312 | -94.9033
-15 | -1.373 | 0.01414 | -0.0311 | -97.1004
-14.5 | -1.3202 | 0.0134 | -0.0314 | -98.5224
-14 | -1.2662 | 0.01271 | -0.0317 | -99.6223
-13.5 | -1.2096 | 0.01215 | -0.0323 | -99.5556
-13 | -1.1649 | 0.01159 | -0.0304 | -100.5091
-12.5 | -1.1128 | 0.01099 | -0.0299 | -101.2557
-12 | -1.0561 | 0.01037 | -0.0304 | -101.8419
-11.5 | -0.9871 | 0.00981 | -0.0334 | -100.6218
-11 | -0.901 | 0.00926 | -0.04 | -97.3002
-10.5 | -0.8155 | 0.00877 | -0.0466 | -92.9875
-10 | -0.7772 | 0.00859 | -0.0426 | -90.4773
-9.5 | -0.7447 | 0.00841 | -0.0375 | -88.5493
-9 | -0.7046 | 0.00822 | -0.0339 | -85.7178
-8.5 | -0.6617 | 0.00805 | -0.0309 | -82.1988
-8 | -0.6165 | 0.00791 | -0.0284 | -77.9393
-7.5 | -0.5696 | 0.00778 | -0.0262 | -73.2134
-7 | -0.5218 | 0.00765 | -0.0242 | -68.2092
-6.5 | -0.4736 | 0.0075 | -0.0222 | -63.1467
-6 | -0.4242 | 0.00741 | -0.0205 | -57.247
-5.5 | -0.3735 | 0.00732 | -0.0191 | -51.0246
-5 | -0.3241 | 0.00725 | -0.0174 | -44.7034
-4.5 | -0.2733 | 0.0072 | -0.016 | -37.9583
-4 | -0.2229 | 0.00721 | -0.0145 | -30.9154
-3.5 | -0.1718 | 0.00717 | -0.0132 | -23.9609
-3 | -0.1199 | 0.00717 | -0.012 | -16.7225
-2.5 | -0.068 | 0.00715 | -0.0108 | -9.5105
-2 | -0.0157 | 0.00714 | -0.0097 | -2.1989
-1.5 | 0.0364 | 0.00716 | -0.0086 | 5.0838
-1 | 0.0818 | 0.00684 | -0.0061 | 11.9591
0 | 0.1699 | 0.00619 | -0.0008 | 27.4475
0.5 | 0.2178 | 0.00615 | 0.0011 | 35.4146
1 | 0.2662 | 0.00614 | 0.0029 | 43.355
1.5 | 0.3151 | 0.00617 | 0.0046 | 51.0697
2 | 0.3632 | 0.00627 | 0.0065 | 57.9266
2.5 | 0.4123 | 0.00634 | 0.0082 | 65.0315
3 | 0.4625 | 0.00642 | 0.0097 | 72.0405
3.5 | 0.5135 | 0.00649 | 0.011 | 79.1217
4 | 0.563 | 0.00659 | 0.0126 | 85.4325
4.5 | 0.6123 | 0.00666 | 0.0142 | 91.9369
5 | 0.6613 | 0.00672 | 0.0159 | 98.4077
5.5 | 0.7087 | 0.00685 | 0.018 | 103.4599
6 | 0.754 | 0.00696 | 0.0204 | 108.3333
6.5 | 0.7988 | 0.00703 | 0.023 | 113.6273
7 | 0.8412 | 0.00714 | 0.0261 | 117.8151
7.5 | 0.8839 | 0.0073 | 0.029 | 121.0822
8 | 0.9555 | 0.0076 | 0.0255 | 125.7237
8.5 | 1.0396 | 0.00797 | 0.0192 | 130.4391
9 | 1.1139 | 0.0084 | 0.015 | 132.6071
9.5 | 1.1727 | 0.00872 | 0.0143 | 134.4839
10 | 1.2347 | 0.00912 | 0.0127 | 135.3838
10.5 | 1.2865 | 0.00958 | 0.0133 | 134.2902
11 | 1.3358 | 0.00995 | 0.0144 | 134.2513
11.5 | 1.394 | 0.01041 | 0.0134 | 133.9097
12 | 1.4506 | 0.01095 | 0.0127 | 132.4749
12.5 | 1.5073 | 0.01142 | 0.0119 | 131.9877
13 | 1.5594 | 0.0121 | 0.0117 | 128.876
13.5 | 1.5944 | 0.01261 | 0.0151 | 126.4393
14 | 1.6157 | 0.01335 | 0.0207 | 121.0262
14.5 | 1.6425 | 0.0141 | 0.0251 | 116.4894
15 | 1.6682 | 0.01501 | 0.0293 | 111.1392
15.5 | 1.6906 | 0.01621 | 0.0334 | 104.2936
16 | 1.7176 | 0.0174 | 0.0365 | 98.7126
16.5 | 1.7367 | 0.01915 | 0.0398 | 90.6893
17 | 1.7587 | 0.02091 | 0.0424 | 84.1081
17.5 | 1.7744 | 0.02325 | 0.0449 | 76.3183
18 | 1.7904 | 0.02578 | 0.0468 | 69.4492
18.5 | 1.7973 | 0.0292 | 0.0485 | 61.5514
19 | 1.8085 | 0.03255 | 0.0495 | 55.5607
19.5 | 1.8037 | 0.03753 | 0.05 | 48.0602
20 | 1.8047 | 0.0423 | 0.0499 | 42.6643

## 93. Re 7M Mach 0.25 (1)
BIGFOIL.COM POLAR EXPORT
NACA32016.5
NACA32016.5 |  |  |  | Cl Max: | 1.658 | at alpha= | 15 | deg
JavaFoil+Calcfoil stall+Eppler ext transition |  |  |  | L/D Max: | 110.025 | at alpha= | 6 | deg
Re: | 7000000 |  |  | Cd Min: | 0.00812 | at alpha= | -0.5 | deg
Mach: | 0.25 |  |  | Cl=0 at alpha= | -1.6328 | deg
|  |  |  | @ Cl=0.1, Cd= | 0.00947
|  |  |  | @ Cl=0.4, Cd= | 0.00927
|  |  |  | @ Cl=0.6, Cd= | 0.0089133
alpha (deg) | Cl | Cd | Cm | Cl/Cd
-18.5 | -0.72 | 0.14425 | 0.003 | -4.994
-18 | -0.756 | 0.13639 | 0.003 | -5.545
-17.5 | -0.789 | 0.12896 | 0.003 | -6.117
-17 | -0.818 | 0.12176 | 0.003 | -6.717
-16.5 | -0.843 | 0.11503 | 0.003 | -7.33
-16 | -0.864 | 0.10862 | 0.002 | -7.958
-15.5 | -0.882 | 0.10176 | 0.002 | -8.668
-15 | -1.028 | 0.02901 | 0.004 | -35.423
-14.5 | -1.064 | 0.02113 | 0.003 | -50.369
-14 | -1.08 | 0.01832 | 0.003 | -58.934
-13.5 | -1.085 | 0.0165 | 0.003 | -65.77
-13 | -1.081 | 0.01528 | 0.002 | -70.773
-12.5 | -1.071 | 0.01432 | 0.002 | -74.822
-12 | -1.055 | 0.01356 | 0.002 | -77.819
-11.5 | -1.033 | 0.01289 | 0.002 | -80.176
-11 | -1.007 | 0.01231 | 0.001 | -81.784
-10.5 | -0.975 | 0.0118 | 0.001 | -82.672
-10 | -0.94 | 0.01133 | 0.001 | -82.939
-9.5 | -0.901 | 0.01092 | 0 | -82.477
-9 | -0.858 | 0.01059 | 0 | -81.005
-8.5 | -0.811 | 0.01027 | -0.001 | -79.014
-8 | -0.762 | 0.00998 | -0.001 | -76.363
-7.5 | -0.71 | 0.00859 | -0.001 | -82.665
-7 | -0.656 | 0.00888 | -0.002 | -73.919
-6.5 | -0.6 | 0.00869 | -0.002 | -69.008
-6 | -0.542 | 0.00905 | -0.002 | -59.94
-5.5 | -0.483 | 0.00889 | -0.003 | -54.369
-5 | -0.423 | 0.00873 | -0.003 | -48.489
-4.5 | -0.362 | 0.00913 | -0.003 | -39.627
-4 | -0.3 | 0.00909 | -0.004 | -33.005
-3.5 | -0.237 | 0.00898 | -0.004 | -26.427
-3 | -0.174 | 0.00947 | -0.004 | -18.394
-2.5 | -0.111 | 0.00941 | -0.005 | -11.757
-2 | -0.047 | 0.00941 | -0.005 | -4.971
-1.5 | 0.017 | 0.00943 | -0.005 | 1.835
-1 | 0.081 | 0.01004 | -0.006 | 8.104
-0.5 | 0.145 | 0.00812 | -0.006 | 17.902
0 | 0.209 | 0.00819 | -0.006 | 25.55
0.5 | 0.273 | 0.00874 | -0.006 | 31.22
1 | 0.336 | 0.00881 | -0.007 | 38.201
1.5 | 0.4 | 0.00927 | -0.007 | 43.124
2 | 0.463 | 0.00881 | -0.007 | 52.529
2.5 | 0.526 | 0.00893 | -0.008 | 58.887
3 | 0.588 | 0.00898 | -0.008 | 65.544
3.5 | 0.651 | 0.00863 | -0.008 | 75.388
4 | 0.712 | 0.00872 | -0.009 | 81.717
4.5 | 0.774 | 0.00888 | -0.009 | 87.143
5 | 0.834 | 0.00887 | -0.009 | 94.033
5.5 | 0.895 | 0.00904 | -0.01 | 99.002
6 | 0.954 | 0.00867 | -0.01 | 110.025
6.5 | 1.013 | 0.01023 | -0.01 | 98.993
7 | 1.07 | 0.01081 | -0.01 | 98.989
7.5 | 1.127 | 0.01097 | -0.011 | 102.738
8 | 1.182 | 0.01115 | -0.011 | 106.005
8.5 | 1.237 | 0.01145 | -0.011 | 107.975
9 | 1.289 | 0.01177 | -0.011 | 109.489
9.5 | 1.34 | 0.0122 | -0.012 | 109.766
10 | 1.388 | 0.01279 | -0.012 | 108.539
10.5 | 1.434 | 0.01345 | -0.012 | 106.63
11 | 1.478 | 0.0142 | -0.012 | 104.073
11.5 | 1.518 | 0.01515 | -0.013 | 100.195
12 | 1.554 | 0.0163 | -0.013 | 95.338
12.5 | 1.586 | 0.01765 | -0.013 | 89.848
13 | 1.613 | 0.01946 | -0.013 | 82.876
13.5 | 1.634 | 0.02173 | -0.013 | 75.175
14 | 1.649 | 0.02452 | -0.013 | 67.25
14.5 | 1.657 | 0.0284 | -0.013 | 58.322
15 | 1.658 | 0.03306 | -0.013 | 50.163
15.5 | 1.653 | 0.03897 | -0.013 | 42.421
16 | 1.643 | 0.04593 | -0.013 | 35.768
16.5 | 1.625 | 0.05413 | -0.013 | 30.022
17 | 1.603 | 0.06331 | -0.013 | 25.326
17.5 | 1.578 | 0.07329 | -0.013 | 21.533
18 | 1.549 | 0.08366 | -0.013 | 18.518
18.5 | 1.514 | 0.09475 | -0.013 | 15.976
19 | 1.475 | 0.1058 | -0.013 | 13.944
19.5 | 1.434 | 0.11674 | -0.013 | 12.281
20 | 1.388 | 0.12819 | -0.013 | 10.831

## 94. Re 7M Mach 0.25 (2)
BIGFOIL.COM POLAR EXPORT
NACA32016.5
NACA32016.5 |  |  |  | Cl Max: | 1.1494 | at alpha= | 9 | deg
XFOIL ncrit=9 |  |  |  | L/D Max: | 131.06 | at alpha= | 9 | deg
Re: | 7000000 |  |  | Cd Min: | 0.05683 | at alpha= | -20 | deg
Mach: | 0.25 |  |  | Cl=0 at alpha= | -1.8583 | deg
|  |  |  | @ Cl=0.1, Cd= | 0.0070591
|  |  |  | @ Cl=0.4, Cd= | 0.0064233
|  |  |  | @ Cl=0.6, Cd= | 0.0067474
alpha (deg) | Cl | Cd | Cm | Cl/Cd
-20 | -1.4536 | 0.05683 | -0.0684 | -25.578
-19.5 | -1.4606 | 0.05004 | -0.0701 | -29.1886
-19 | -1.4638 | 0.04393 | -0.071 | -33.3212
-18.5 | -1.467 | 0.03814 | -0.0712 | -38.4636
-18 | -1.4634 | 0.0333 | -0.0705 | -43.9459
-17.5 | -1.4528 | 0.02942 | -0.069 | -49.3814
-17 | -1.4365 | 0.02631 | -0.0668 | -54.599
-16.5 | -1.4215 | 0.02352 | -0.0636 | -60.4379
-16 | -1.4098 | 0.02093 | -0.0593 | -67.3579
-15.5 | -1.3952 | 0.01885 | -0.0542 | -74.0159
-15 | -1.3835 | 0.01709 | -0.0478 | -80.9538
-14.5 | -1.3496 | 0.01574 | -0.0444 | -85.7433
-14 | -1.2989 | 0.01453 | -0.0435 | -89.3944
-13.5 | -1.2428 | 0.01363 | -0.0431 | -91.1812
-13 | -1.186 | 0.01277 | -0.0428 | -92.8739
-12.5 | -1.1422 | 0.01201 | -0.0397 | -95.1041
-12 | -1.0827 | 0.01133 | -0.0395 | -95.5605
-11.5 | -1.0215 | 0.01063 | -0.0397 | -96.096
-11 | -0.9422 | 0.0099 | -0.0437 | -95.1717
-10.5 | -0.8363 | 0.00921 | -0.0533 | -90.8035
-10 | -0.7778 | 0.00887 | -0.0529 | -87.6888
-9.5 | -0.7463 | 0.0087 | -0.0467 | -85.7816
-9 | -0.7142 | 0.00852 | -0.0407 | -83.8263
-8.5 | -0.6742 | 0.00828 | -0.0363 | -81.4251
-8 | -0.6293 | 0.0081 | -0.033 | -77.6914
-7.5 | -0.5823 | 0.00795 | -0.0301 | -73.2453
-7 | -0.5335 | 0.00782 | -0.0276 | -68.2225
-6.5 | -0.4842 | 0.00765 | -0.0252 | -63.2941
-6 | -0.4338 | 0.00752 | -0.0231 | -57.6862
-5.5 | -0.3824 | 0.00743 | -0.0212 | -51.467
-5 | -0.3314 | 0.00737 | -0.0193 | -44.9661
-4.5 | -0.2794 | 0.00728 | -0.0176 | -38.3791
-4 | -0.2278 | 0.00728 | -0.0158 | -31.2912
-3.5 | -0.1751 | 0.00724 | -0.0143 | -24.1851
-3 | -0.1221 | 0.00723 | -0.0128 | -16.888
-2.5 | -0.0688 | 0.00721 | -0.0114 | -9.5423
-2 | -0.0153 | 0.00722 | -0.0101 | -2.1191
-1.5 | 0.0387 | 0.00721 | -0.0089 | 5.3675
-1 | 0.0908 | 0.00725 | -0.0073 | 12.5241
-0.5 | 0.1279 | 0.00648 | -0.0029 | 19.7377
0 | 0.1746 | 0.00628 | -0.0003 | 27.8025
0.5 | 0.2233 | 0.00624 | 0.0019 | 35.7853
1 | 0.2726 | 0.00624 | 0.004 | 43.6859
1.5 | 0.3226 | 0.00631 | 0.0059 | 51.1252
2 | 0.3722 | 0.00639 | 0.008 | 58.2473
2.5 | 0.4223 | 0.00645 | 0.01 | 65.4729
3 | 0.4742 | 0.00653 | 0.0116 | 72.6187
3.5 | 0.5262 | 0.00662 | 0.0133 | 79.4864
4 | 0.5765 | 0.00672 | 0.0153 | 85.7887
4.5 | 0.628 | 0.00678 | 0.0171 | 92.6254
5 | 0.6772 | 0.00688 | 0.0194 | 98.4302
5.5 | 0.7245 | 0.00702 | 0.022 | 103.2051
6 | 0.7713 | 0.0071 | 0.0249 | 108.6338
6.5 | 0.8137 | 0.00719 | 0.0287 | 113.1711
7 | 0.848 | 0.00733 | 0.0341 | 115.6889
7.5 | 0.9023 | 0.00753 | 0.0353 | 119.8274
8 | 0.9909 | 0.0079 | 0.0291 | 125.4304
8.5 | 1.0795 | 0.00839 | 0.0229 | 128.6651
9 | 1.1494 | 0.00877 | 0.0208 | 131.0604

## 95. Re 7M Mach 0.50 (1)
BIGFOIL.COM POLAR EXPORT
NACA32016.5
NACA32016.5 |  |  |  | Cl Max: | 1.366 | at alpha= | 10 | deg
JavaFoil+Calcfoil stall+Eppler ext transition |  |  |  | L/D Max: | 92.327 | at alpha= | 6 | deg
Re: | 7000000 |  |  | Cd Min: | 0.00821 | at alpha= | 3 | deg
Mach: | 0.5 |  |  | Cl=0 at alpha= | -1.6338 | deg
|  |  |  | @ Cl=0.1, Cd= | 0.0088547
|  |  |  | @ Cl=0.4, Cd= | 0.0086614
|  |  |  | @ Cl=0.6, Cd= | 0.008402
alpha (deg) | Cl | Cd | Cm | Cl/Cd
-20 | -1.005 | 0.15195 | 0.004 | -6.615
-19.5 | -1.077 | 0.07126 | 0.006 | -15.116
-19 | -1.063 | 0.05883 | 0.006 | -18.068
-18.5 | -0.925 | 0.13503 | 0.004 | -6.848
-18 | -1.003 | 0.0551 | 0.006 | -18.205
-17.5 | -0.99 | 0.04396 | 0.006 | -22.534
-17 | -0.845 | 0.11899 | 0.003 | -7.099
-16.5 | -0.819 | 0.11123 | 0.003 | -7.363
-16 | -0.913 | 0.03375 | 0.005 | -27.043
-15.5 | -0.764 | 0.10435 | 0.002 | -7.323
-15 | -0.737 | 0.09861 | 0.002 | -7.477
-14.5 | -0.832 | 0.02597 | 0.004 | -32.026
-14 | -0.683 | 0.092 | 0.002 | -7.42
-13.5 | -0.656 | 0.08631 | 0.002 | -7.598
-13 | -0.631 | 0.07925 | 0.002 | -7.956
-12.5 | -0.601 | 0.07991 | 0.001 | -7.523
-12 | -0.574 | 0.0748 | 0.001 | -7.677
-11.5 | -0.547 | 0.07269 | 0.001 | -7.523
-11 | -0.519 | 0.06867 | 0.001 | -7.564
-10.5 | -0.493 | 0.06295 | 0 | -7.831
-10 | -0.464 | 0.0628 | 0 | -7.395
-9.5 | -0.437 | 0.06113 | 0 | -7.145
-9 | -0.533 | 0.05731 | 0 | -9.292
-8.5 | -0.621 | 0.05008 | 0 | -12.403
-8 | -0.762 | 0.01203 | -0.001 | -63.311
-7.5 | -0.737 | 0.01147 | -0.001 | -64.252
-7 | -0.696 | 0.01095 | -0.002 | -63.517
-6.5 | -0.646 | 0.0106 | -0.002 | -60.92
-6 | -0.59 | 0.01023 | -0.002 | -57.648
-5.5 | -0.53 | 0.00963 | -0.003 | -54.984
-5 | -0.466 | 0.00832 | -0.003 | -56.031
-4.5 | -0.401 | 0.00859 | -0.004 | -46.65
-4 | -0.333 | 0.00848 | -0.004 | -39.273
-3.5 | -0.264 | 0.00886 | -0.004 | -29.79
-3 | -0.194 | 0.00876 | -0.005 | -22.15
-2.5 | -0.123 | 0.0092 | -0.005 | -13.405
-2 | -0.052 | 0.00915 | -0.005 | -5.701
-1.5 | 0.019 | 0.0092 | -0.006 | 2.099
-1 | 0.091 | 0.00879 | -0.006 | 10.336
-0.5 | 0.162 | 0.0093 | -0.007 | 17.447
0 | 0.233 | 0.00859 | -0.007 | 27.164
0.5 | 0.304 | 0.00858 | -0.007 | 35.433
1 | 0.375 | 0.00864 | -0.008 | 43.401
1.5 | 0.445 | 0.0087 | -0.008 | 51.145
2 | 0.515 | 0.00834 | -0.008 | 61.746
2.5 | 0.584 | 0.00846 | -0.009 | 69.065
3 | 0.653 | 0.00821 | -0.009 | 79.565
3.5 | 0.721 | 0.00834 | -0.009 | 86.422
4 | 0.788 | 0.00996 | -0.01 | 79.139
4.5 | 0.854 | 0.0102 | -0.01 | 83.698
5 | 0.919 | 0.01048 | -0.01 | 87.668
5.5 | 0.982 | 0.01084 | -0.011 | 90.622
6 | 1.043 | 0.0113 | -0.011 | 92.327
6.5 | 1.102 | 0.01205 | -0.011 | 91.458
7 | 1.158 | 0.01258 | -0.012 | 92.114
7.5 | 1.211 | 0.01361 | -0.012 | 88.951
8 | 1.258 | 0.01458 | -0.012 | 86.295
8.5 | 1.301 | 0.01557 | -0.012 | 83.568
9 | 1.334 | 0.01703 | -0.013 | 78.328
9.5 | 1.357 | 0.01898 | -0.013 | 71.524
10 | 1.366 | 0.02199 | -0.013 | 62.128
10.5 | 1.352 | 0.02697 | -0.013 | 50.108
11 | 1.305 | 0.0358 | -0.013 | 36.458
11.5 | 1.203 | 0.0516 | -0.012 | 23.321
12 | 0.795 | 0.08388 | -0.01 | 9.475
12.5 | 0.818 | 0.08814 | -0.01 | 9.277
13 | 0.837 | 0.09711 | -0.01 | 8.619
13.5 | 0.858 | 0.10255 | -0.009 | 8.365
14 | 0.894 | 0.10559 | -0.01 | 8.47
14.5 | 0.915 | 0.10971 | -0.01 | 8.344
15 | 0.949 | 0.11518 | -0.01 | 8.243

## 96. Re 7M Mach 0.50 (2)
BIGFOIL.COM POLAR EXPORT
NACA32016.5
NACA32016.5 |  |  |  | Cl Max: | 1.6909 | at alpha= | 14 | deg
XFOIL ncrit=9 |  |  |  | L/D Max: | 117.523 | at alpha= | 8 | deg
Re: | 7000000 |  |  | Cd Min: | 0.15769 | at alpha= | 19 | deg
Mach: | 0.5 |  |  | Cl=0 at alpha= | -1.9068 | deg
|  |  |  | @ Cl=0.1, Cd= | 0.0076038
|  |  |  | @ Cl=0.4, Cd= | 0.0069111
|  |  |  | @ Cl=0.6, Cd= | 0.007196
alpha (deg) | Cl | Cd | Cm | Cl/Cd
-15 | -0.5867 | 0.12339 | -0.0329 | -4.7548
-14.5 | -0.6205 | 0.10818 | -0.0404 | -5.7358
-14 | -0.6518 | 0.09427 | -0.0478 | -6.9142
-13.5 | -0.6779 | 0.0822 | -0.0544 | -8.247
-13 | -0.7053 | 0.07088 | -0.0605 | -9.9506
-12.5 | -0.7283 | 0.06009 | -0.0673 | -12.1202
-12 | -0.7517 | 0.04897 | -0.0756 | -15.3502
-11 | -0.7855 | 0.03158 | -0.0843 | -24.8733
-10 | -0.7992 | 0.0167 | -0.0822 | -47.8563
-9.5 | -0.7216 | 0.01232 | -0.0895 | -58.5714
-9 | -0.6918 | 0.01093 | -0.0824 | -63.2937
-8.5 | -0.6663 | 0.01007 | -0.0733 | -66.1668
-8 | -0.6321 | 0.00948 | -0.0651 | -66.6772
-7.5 | -0.5961 | 0.00895 | -0.0572 | -66.6034
-7 | -0.5541 | 0.00861 | -0.0503 | -64.3554
-6.5 | -0.5115 | 0.00838 | -0.0435 | -61.0382
-6 | -0.4637 | 0.00818 | -0.038 | -56.687
-5.5 | -0.4109 | 0.00796 | -0.0336 | -51.6206
-5 | -0.3566 | 0.00783 | -0.0296 | -45.5428
-4.5 | -0.3 | 0.00772 | -0.0262 | -38.8601
-4 | -0.2441 | 0.00764 | -0.0228 | -31.9503
-3.5 | -0.1864 | 0.00759 | -0.02 | -24.5586
-3 | -0.1284 | 0.00755 | -0.0172 | -17.0066
-2.5 | -0.07 | 0.00754 | -0.0147 | -9.2838
-2 | -0.011 | 0.00753 | -0.0123 | -1.4608
-1.5 | 0.048 | 0.00755 | -0.01 | 6.3576
-1 | 0.106 | 0.00761 | -0.0075 | 13.929
-0.5 | 0.1507 | 0.00719 | -0.0025 | 20.9597
0 | 0.1952 | 0.00679 | 0.0024 | 28.7482
0.5 | 0.2457 | 0.00674 | 0.0062 | 36.454
1 | 0.2968 | 0.00679 | 0.01 | 43.7113
1.5 | 0.3512 | 0.00685 | 0.0133 | 51.2701
2 | 0.4071 | 0.00692 | 0.0164 | 58.8295
2.5 | 0.4619 | 0.00697 | 0.0198 | 66.2697
3 | 0.5173 | 0.00706 | 0.0232 | 73.272
3.5 | 0.5736 | 0.00714 | 0.0265 | 80.3361
4 | 0.6207 | 0.00724 | 0.0318 | 85.732
4.5 | 0.668 | 0.00741 | 0.0371 | 90.1484
5 | 0.717 | 0.00755 | 0.0422 | 94.9669
5.5 | 0.7653 | 0.00774 | 0.0475 | 98.876
6 | 0.8085 | 0.00801 | 0.0538 | 100.9363
6.5 | 0.8518 | 0.00819 | 0.0603 | 104.0049
7 | 0.9316 | 0.00853 | 0.0598 | 109.2145
7.5 | 1.0616 | 0.00925 | 0.0501 | 114.7676
8 | 1.1576 | 0.00985 | 0.0474 | 117.5228
8.5 | 1.2357 | 0.01058 | 0.0481 | 116.7958
9 | 1.3056 | 0.01144 | 0.0504 | 114.1259
9.5 | 1.3678 | 0.01237 | 0.0541 | 110.574
10 | 1.4398 | 0.01357 | 0.0559 | 106.1017
10.5 | 1.5111 | 0.01492 | 0.0579 | 101.2802
11 | 1.5761 | 0.01656 | 0.0605 | 95.1751
11.5 | 1.6031 | 0.01856 | 0.0678 | 86.3739
12 | 1.6343 | 0.02088 | 0.0738 | 78.2711
12.5 | 1.6615 | 0.02379 | 0.0791 | 69.8403
13 | 1.6778 | 0.02763 | 0.0835 | 60.7239
13.5 | 1.6902 | 0.03213 | 0.0869 | 52.605
14 | 1.6909 | 0.0377 | 0.089 | 44.8515
14.5 | 1.6779 | 0.0445 | 0.0895 | 37.7056
15 | 1.6537 | 0.0524 | 0.0886 | 31.5592
15.5 | 1.6171 | 0.06148 | 0.086 | 26.3029
16 | 1.5694 | 0.07176 | 0.0817 | 21.8701
16.5 | 1.5059 | 0.08372 | 0.0753 | 17.9873
17 | 1.4373 | 0.0967 | 0.0673 | 14.8635
17.5 | 1.357 | 0.11148 | 0.0572 | 12.1726
18 | 1.2718 | 0.12778 | 0.0451 | 9.953
18.5 | 1.204 | 0.14337 | 0.0333 | 8.3979
19 | 1.1552 | 0.15769 | 0.0224 | 7.3258

## 97. Re 8M Mach 0.00 (1)
BIGFOIL.COM POLAR EXPORT
NACA32016.5
NACA32016.5 |  |  |  | Cl Max: | 1.742 | at alpha= | 16.5 | deg
JavaFoil+Calcfoil stall+Eppler ext transition |  |  |  | L/D Max: | 117.3 | at alpha= | 10 | deg
Re: | 8000000 |  |  | Cd Min: | 0.00838 | at alpha= | -0.5 | deg
Mach: | 0 |  |  | Cl=0 at alpha= | -1.6371 | deg
|  |  |  | @ Cl=0.1, Cd= | 0.0091802
|  |  |  | @ Cl=0.4, Cd= | 0.0089459
|  |  |  | @ Cl=0.6, Cd= | 0.0086783
alpha (deg) | Cl | Cd | Cm | Cl/Cd
-20 | -1.059 | 0.09251 | 0.005 | -11.443
-19.5 | -1.092 | 0.07167 | 0.005 | -15.239
-19 | -1.122 | 0.05633 | 0.005 | -19.91
-18.5 | -1.148 | 0.04434 | 0.005 | -25.893
-18 | -1.17 | 0.03595 | 0.005 | -32.533
-17.5 | -1.187 | 0.02992 | 0.005 | -39.656
-17 | -1.2 | 0.02527 | 0.005 | -47.483
-16.5 | -1.207 | 0.02227 | 0.004 | -54.18
-16 | -1.21 | 0.01985 | 0.004 | -60.977
-15.5 | -1.209 | 0.01802 | 0.004 | -67.095
-15 | -1.204 | 0.01666 | 0.004 | -72.254
-14.5 | -1.194 | 0.01556 | 0.003 | -76.762
-14 | -1.181 | 0.01465 | 0.003 | -80.565
-13.5 | -1.163 | 0.01388 | 0.003 | -83.759
-13 | -1.14 | 0.01323 | 0.002 | -86.179
-12.5 | -1.114 | 0.01263 | 0.002 | -88.171
-12 | -1.085 | 0.01214 | 0.002 | -89.368
-11.5 | -1.052 | 0.01167 | 0.001 | -90.138
-11 | -1.016 | 0.01124 | 0.001 | -90.417
-10.5 | -0.978 | 0.01087 | 0.001 | -89.933
-10 | -0.936 | 0.01052 | 0 | -88.968
-9.5 | -0.892 | 0.0102 | 0 | -87.476
-9 | -0.846 | 0.00992 | 0 | -85.278
-8.5 | -0.797 | 0.00853 | 0 | -93.444
-8 | -0.747 | 0.0088 | -0.001 | -84.841
-7.5 | -0.694 | 0.00863 | -0.001 | -80.48
-7 | -0.64 | 0.00892 | -0.001 | -71.743
-6.5 | -0.584 | 0.00877 | -0.002 | -66.617
-6 | -0.528 | 0.00868 | -0.002 | -60.799
-5.5 | -0.47 | 0.00906 | -0.002 | -51.854
-5 | -0.411 | 0.00894 | -0.003 | -45.954
-4.5 | -0.351 | 0.00881 | -0.003 | -39.883
-4 | -0.291 | 0.00926 | -0.003 | -31.402
-3.5 | -0.23 | 0.00917 | -0.004 | -25.083
-3 | -0.169 | 0.00911 | -0.004 | -18.533
-2.5 | -0.107 | 0.0091 | -0.004 | -11.784
-2 | -0.045 | 0.00901 | -0.005 | -5.032
-1.5 | 0.017 | 0.00964 | -0.005 | 1.738
-1 | 0.079 | 0.00959 | -0.005 | 8.22
-0.5 | 0.141 | 0.00838 | -0.006 | 16.812
0 | 0.203 | 0.00844 | -0.006 | 24.012
0.5 | 0.264 | 0.00844 | -0.006 | 31.324
1 | 0.326 | 0.00889 | -0.007 | 36.698
1.5 | 0.388 | 0.00894 | -0.007 | 43.34
2 | 0.449 | 0.00897 | -0.007 | 50.016
2.5 | 0.51 | 0.00906 | -0.007 | 56.25
3 | 0.571 | 0.00863 | -0.008 | 66.123
3.5 | 0.631 | 0.00873 | -0.008 | 72.321
4 | 0.691 | 0.00885 | -0.008 | 78.135
4.5 | 0.751 | 0.00929 | -0.009 | 80.787
5 | 0.81 | 0.00891 | -0.009 | 90.984
5.5 | 0.869 | 0.00904 | -0.009 | 96.104
6 | 0.927 | 0.00867 | -0.01 | 107
6.5 | 0.985 | 0.00915 | -0.01 | 107.603
7 | 1.042 | 0.00925 | -0.01 | 112.607
7.5 | 1.098 | 0.01031 | -0.01 | 106.467
8 | 1.153 | 0.01044 | -0.011 | 110.462
8.5 | 1.208 | 0.01058 | -0.011 | 114.164
9 | 1.261 | 0.01091 | -0.011 | 115.545
9.5 | 1.312 | 0.01121 | -0.011 | 117.113
10 | 1.363 | 0.01162 | -0.012 | 117.3
10.5 | 1.411 | 0.0121 | -0.012 | 116.669
11 | 1.458 | 0.01263 | -0.012 | 115.461
11.5 | 1.502 | 0.01326 | -0.012 | 113.327
12 | 1.544 | 0.01401 | -0.012 | 110.175
12.5 | 1.583 | 0.01487 | -0.013 | 106.478
13 | 1.619 | 0.01592 | -0.013 | 101.646
13.5 | 1.65 | 0.01724 | -0.013 | 95.726
14 | 1.678 | 0.0188 | -0.013 | 89.221
14.5 | 1.7 | 0.02082 | -0.013 | 81.652
15 | 1.718 | 0.02335 | -0.013 | 73.565
15.5 | 1.731 | 0.02638 | -0.013 | 65.621
16 | 1.739 | 0.0304 | -0.013 | 57.213
16.5 | 1.742 | 0.03502 | -0.014 | 49.747
17 | 1.741 | 0.04067 | -0.014 | 42.81
17.5 | 1.738 | 0.04682 | -0.014 | 37.125
18 | 1.731 | 0.05387 | -0.013 | 32.14
18.5 | 1.721 | 0.06156 | -0.013 | 27.955
19 | 1.708 | 0.06955 | -0.013 | 24.565
19.5 | 1.694 | 0.07788 | -0.013 | 21.758
20 | 1.679 | 0.08657 | -0.013 | 19.393

## 98. Re 8M Mach 0.00 (2)
BIGFOIL.COM POLAR EXPORT
NACA32016.5
NACA32016.5 |  |  |  | Cl Max: | 1.8267 | at alpha= | 20 | deg
XFOIL ncrit=9 |  |  |  | L/D Max: | 139.352 | at alpha= | 10 | deg
Re: | 8000000 |  |  | Cd Min: | 0.03786 | at alpha= | 20 | deg
Mach: | 0 |  |  | Cl=0 at alpha= | -1.8359 | deg
|  |  |  | @ Cl=0.1, Cd= | 0.0067958
|  |  |  | @ Cl=0.4, Cd= | 0.0062268
|  |  |  | @ Cl=0.6, Cd= | 0.0065189
alpha (deg) | Cl | Cd | Cm | Cl/Cd
-11.5 | -0.9662 | 0.00934 | -0.0357 | -103.4475
-11 | -0.8761 | 0.0088 | -0.0435 | -99.5568
-10.5 | -0.8205 | 0.00851 | -0.0436 | -96.416
-9.5 | -0.7501 | 0.00824 | -0.0347 | -91.0316
-9 | -0.709 | 0.00804 | -0.0315 | -88.1841
-8.5 | -0.6652 | 0.00787 | -0.0288 | -84.5235
-8 | -0.6194 | 0.00773 | -0.0265 | -80.1294
-7.5 | -0.5719 | 0.0076 | -0.0246 | -75.25
-7 | -0.5234 | 0.0075 | -0.0229 | -69.7867
-6.5 | -0.4753 | 0.00736 | -0.021 | -64.5788
-6 | -0.4257 | 0.00726 | -0.0195 | -58.6364
-5.5 | -0.3753 | 0.00718 | -0.0181 | -52.2702
-5 | -0.3258 | 0.00714 | -0.0165 | -45.6303
-4.5 | -0.2749 | 0.00707 | -0.0152 | -38.8826
-4 | -0.2245 | 0.00708 | -0.0138 | -31.709
-3.5 | -0.1734 | 0.00705 | -0.0126 | -24.5957
-3 | -0.1214 | 0.00704 | -0.0115 | -17.2443
-2.5 | -0.0697 | 0.00704 | -0.0104 | -9.9006
-2 | -0.0171 | 0.00702 | -0.0094 | -2.4359
-1.5 | 0.035 | 0.00703 | -0.0084 | 4.9787
-1 | 0.0862 | 0.00705 | -0.0071 | 12.227
-0.5 | 0.1242 | 0.00635 | -0.0034 | 19.5591
0 | 0.1698 | 0.00618 | -0.0011 | 27.4757
0.5 | 0.2178 | 0.00609 | 0.0008 | 35.7635
1 | 0.2665 | 0.00609 | 0.0024 | 43.7603
1.5 | 0.3149 | 0.00614 | 0.0042 | 51.2866
2 | 0.3639 | 0.00619 | 0.0058 | 58.7884
2.5 | 0.4129 | 0.00624 | 0.0074 | 66.1699
3 | 0.4631 | 0.00633 | 0.0088 | 73.1596
3.5 | 0.5142 | 0.00639 | 0.01 | 80.4695
4 | 0.5639 | 0.00649 | 0.0114 | 86.8875
4.5 | 0.6139 | 0.00653 | 0.0129 | 94.0123
5 | 0.663 | 0.0066 | 0.0144 | 100.4545
5.5 | 0.7104 | 0.00673 | 0.0163 | 105.5572
6 | 0.7574 | 0.00681 | 0.0183 | 111.2188
6.5 | 0.803 | 0.00689 | 0.0206 | 116.5457
7 | 0.8454 | 0.00702 | 0.0235 | 120.4274
7.5 | 0.8862 | 0.00715 | 0.0267 | 123.9441
8 | 0.9368 | 0.00729 | 0.0278 | 128.5048
8.5 | 1.0163 | 0.00765 | 0.0223 | 132.8497
9 | 1.0986 | 0.00808 | 0.0161 | 135.9653
9.5 | 1.1653 | 0.00839 | 0.0135 | 138.8915
10 | 1.2249 | 0.00879 | 0.0122 | 139.3515
10.5 | 1.2814 | 0.00921 | 0.0117 | 139.1314
11 | 1.3247 | 0.00955 | 0.0139 | 138.712
11.5 | 1.3814 | 0.01002 | 0.013 | 137.8643
12 | 1.4379 | 0.01048 | 0.0122 | 137.2042
12.5 | 1.4939 | 0.01095 | 0.0113 | 136.4292
13 | 1.5465 | 0.01155 | 0.0109 | 133.8961
13.5 | 1.5987 | 0.01213 | 0.0106 | 131.7972
14 | 1.6208 | 0.01278 | 0.016 | 126.8232
14.5 | 1.6481 | 0.01338 | 0.0204 | 123.1764
15 | 1.6708 | 0.0143 | 0.025 | 116.8392
15.5 | 1.6969 | 0.01518 | 0.0288 | 111.7852
16 | 1.7199 | 0.01639 | 0.0325 | 104.9359
16.5 | 1.744 | 0.01772 | 0.0356 | 98.4199
17 | 1.7629 | 0.01948 | 0.0387 | 90.4979
17.5 | 1.7841 | 0.02127 | 0.041 | 83.8787
18 | 1.7977 | 0.02371 | 0.0435 | 75.8203
18.5 | 1.8118 | 0.02635 | 0.0452 | 68.759
19 | 1.822 | 0.02949 | 0.0467 | 61.7837
19.5 | 1.8266 | 0.03335 | 0.0476 | 54.7706
20 | 1.8267 | 0.03786 | 0.048 | 48.2488

## 99. Re 8M Mach 0.10 (1)
BIGFOIL.COM POLAR EXPORT
NACA32016.5
NACA32016.5 |  |  |  | Cl Max: | 1.729 | at alpha= | 16 | deg
JavaFoil+Calcfoil stall+Eppler ext transition |  |  |  | L/D Max: | 116.343 | at alpha= | 10 | deg
Re: | 8000000 |  |  | Cd Min: | 0.00841 | at alpha= | -0.5 | deg
Mach: | 0.1 |  |  | Cl=0 at alpha= | -1.6349 | deg
|  |  |  | @ Cl=0.1, Cd= | 0.0092633
|  |  |  | @ Cl=0.4, Cd= | 0.00898
|  |  |  | @ Cl=0.6, Cd= | 0.0086943
alpha (deg) | Cl | Cd | Cm | Cl/Cd
-20 | -0.957 | 0.14758 | 0.004 | -6.488
-19.5 | -1.01 | 0.10523 | 0.005 | -9.603
-19 | -1.051 | 0.07815 | 0.005 | -13.454
-18.5 | -1.089 | 0.05797 | 0.005 | -18.78
-18 | -1.121 | 0.04368 | 0.005 | -25.664
-17.5 | -1.148 | 0.03379 | 0.005 | -33.978
-17 | -1.166 | 0.02796 | 0.005 | -41.716
-16.5 | -1.18 | 0.0237 | 0.004 | -49.775
-16 | -1.187 | 0.02096 | 0.004 | -56.636
-15.5 | -1.19 | 0.01878 | 0.004 | -63.376
-15 | -1.188 | 0.01722 | 0.004 | -69.009
-14.5 | -1.181 | 0.016 | 0.003 | -73.859
-14 | -1.171 | 0.01499 | 0.003 | -78.078
-13.5 | -1.155 | 0.01412 | 0.003 | -81.808
-13 | -1.134 | 0.01342 | 0.002 | -84.504
-12.5 | -1.11 | 0.01282 | 0.002 | -86.569
-12 | -1.082 | 0.01228 | 0.002 | -88.147
-11.5 | -1.051 | 0.01179 | 0.001 | -89.124
-11 | -1.016 | 0.01136 | 0.001 | -89.401
-10.5 | -0.978 | 0.01096 | 0.001 | -89.265
-10 | -0.938 | 0.0106 | 0 | -88.42
-9.5 | -0.894 | 0.01027 | 0 | -87.075
-9 | -0.848 | 0.00998 | 0 | -85.009
-8.5 | -0.8 | 0.00858 | 0 | -93.265
-8 | -0.749 | 0.00887 | -0.001 | -84.486
-7.5 | -0.697 | 0.00866 | -0.001 | -80.473
-7 | -0.643 | 0.00901 | -0.001 | -71.36
-6.5 | -0.587 | 0.00882 | -0.002 | -66.517
-6 | -0.53 | 0.00869 | -0.002 | -60.958
-5.5 | -0.472 | 0.00912 | -0.002 | -51.712
-5 | -0.413 | 0.00897 | -0.003 | -46.029
-4.5 | -0.353 | 0.00883 | -0.003 | -39.964
-4 | -0.292 | 0.00932 | -0.003 | -31.382
-3.5 | -0.231 | 0.0092 | -0.004 | -25.14
-3 | -0.17 | 0.00919 | -0.004 | -18.463
-2.5 | -0.108 | 0.00908 | -0.004 | -11.862
-2 | -0.046 | 0.00909 | -0.005 | -5.01
-1.5 | 0.017 | 0.00961 | -0.005 | 1.753
-1 | 0.079 | 0.00969 | -0.005 | 8.177
-0.5 | 0.142 | 0.00841 | -0.006 | 16.826
0 | 0.204 | 0.00889 | -0.006 | 22.904
0.5 | 0.266 | 0.00843 | -0.006 | 31.531
1 | 0.328 | 0.00887 | -0.007 | 36.925
1.5 | 0.389 | 0.00898 | -0.007 | 43.364
2 | 0.451 | 0.00898 | -0.007 | 50.222
2.5 | 0.512 | 0.00911 | -0.008 | 56.259
3 | 0.573 | 0.00865 | -0.008 | 66.273
3.5 | 0.634 | 0.00875 | -0.008 | 72.461
4 | 0.694 | 0.0089 | -0.008 | 78.051
4.5 | 0.754 | 0.00933 | -0.009 | 80.864
5 | 0.814 | 0.00897 | -0.009 | 90.752
5.5 | 0.873 | 0.00911 | -0.009 | 95.826
6 | 0.932 | 0.00872 | -0.01 | 106.84
6.5 | 0.989 | 0.00925 | -0.01 | 106.995
7 | 1.046 | 0.00932 | -0.01 | 112.259
7.5 | 1.103 | 0.01039 | -0.01 | 106.161
8 | 1.158 | 0.01052 | -0.011 | 110.069
8.5 | 1.212 | 0.01068 | -0.011 | 113.542
9 | 1.265 | 0.01097 | -0.011 | 115.37
9.5 | 1.317 | 0.01132 | -0.011 | 116.289
10 | 1.367 | 0.01175 | -0.012 | 116.343
10.5 | 1.415 | 0.01225 | -0.012 | 115.528
11 | 1.462 | 0.01281 | -0.012 | 114.135
11.5 | 1.506 | 0.01348 | -0.012 | 111.719
12 | 1.547 | 0.01428 | -0.013 | 108.29
12.5 | 1.585 | 0.01519 | -0.013 | 104.347
13 | 1.619 | 0.01632 | -0.013 | 99.228
13.5 | 1.65 | 0.01773 | -0.013 | 93.038
14 | 1.676 | 0.01942 | -0.013 | 86.284
14.5 | 1.696 | 0.02167 | -0.013 | 78.291
15 | 1.712 | 0.02438 | -0.013 | 70.223
15.5 | 1.723 | 0.02775 | -0.013 | 62.087
16 | 1.729 | 0.03215 | -0.013 | 53.773
16.5 | 1.729 | 0.03716 | -0.014 | 46.535
17 | 1.726 | 0.04322 | -0.013 | 39.933
17.5 | 1.72 | 0.04998 | -0.013 | 34.41
18 | 1.711 | 0.0574 | -0.013 | 29.803
18.5 | 1.697 | 0.06558 | -0.013 | 25.878
19 | 1.682 | 0.07395 | -0.013 | 22.741
19.5 | 1.664 | 0.08289 | -0.013 | 20.081
20 | 1.646 | 0.09187 | -0.013 | 17.914

## 100. Re 8M Mach 0.10 (2)
BIGFOIL.COM POLAR EXPORT
NACA32016.5
NACA32016.5 |  |  |  | Cl Max: | 1.8214 | at alpha= | 19.5 | deg
XFOIL ncrit=9 |  |  |  | L/D Max: | 138.708 | at alpha= | 10.5 | deg
Re: | 8000000 |  |  | Cd Min: | 0.0412 | at alpha= | 20 | deg
Mach: | 0.1 |  |  | Cl=0 at alpha= | -1.8375 | deg
|  |  |  | @ Cl=0.1, Cd= | 0.00683
|  |  |  | @ Cl=0.4, Cd= | 0.006245
|  |  |  | @ Cl=0.6, Cd= | 0.0065366
alpha (deg) | Cl | Cd | Cm | Cl/Cd
-20 | -1.6062 | 0.03054 | -0.0609 | -52.5933
-19.5 | -1.5937 | 0.02735 | -0.0595 | -58.2706
-19 | -1.575 | 0.02487 | -0.0578 | -63.3293
-18.5 | -1.5582 | 0.02249 | -0.0554 | -69.2841
-18 | -1.5361 | 0.02068 | -0.0527 | -74.2795
-17.5 | -1.5146 | 0.01909 | -0.0493 | -79.34
-17 | -1.4921 | 0.01778 | -0.0455 | -83.9201
-16.5 | -1.4726 | 0.01648 | -0.0408 | -89.3568
-16 | -1.456 | 0.01536 | -0.035 | -94.7917
-15.5 | -1.4225 | 0.01444 | -0.032 | -98.5111
-15 | -1.3726 | 0.0136 | -0.0319 | -100.9265
-14.5 | -1.32 | 0.01289 | -0.032 | -102.405
-14 | -1.2659 | 0.01222 | -0.0323 | -103.5925
-13.5 | -1.215 | 0.01168 | -0.0317 | -104.024
-13 | -1.1695 | 0.01115 | -0.0298 | -104.8879
-12.5 | -1.1106 | 0.01062 | -0.0307 | -104.5763
-12 | -1.0515 | 0.01007 | -0.0316 | -104.4191
-11.5 | -0.9745 | 0.00946 | -0.0364 | -103.0127
-11 | -0.882 | 0.00889 | -0.0444 | -99.2126
-10.5 | -0.8208 | 0.00856 | -0.0456 | -95.8879
-10 | -0.791 | 0.00843 | -0.0398 | -93.8316
-9.5 | -0.7526 | 0.00829 | -0.0359 | -90.7841
-9 | -0.7115 | 0.00809 | -0.0325 | -87.9481
-8.5 | -0.6678 | 0.00791 | -0.0297 | -84.4248
-8 | -0.622 | 0.00776 | -0.0273 | -80.1546
-7.5 | -0.5745 | 0.00763 | -0.0252 | -75.2949
-7 | -0.5258 | 0.00752 | -0.0234 | -69.9202
-6.5 | -0.4773 | 0.00738 | -0.0215 | -64.6748
-6 | -0.4277 | 0.00728 | -0.0199 | -58.75
-5.5 | -0.377 | 0.0072 | -0.0185 | -52.3611
-5 | -0.3272 | 0.00716 | -0.0168 | -45.6983
-4.5 | -0.2761 | 0.00709 | -0.0155 | -38.9422
-4 | -0.2254 | 0.00709 | -0.0141 | -31.7913
-3.5 | -0.174 | 0.00707 | -0.0128 | -24.611
-3 | -0.1218 | 0.00705 | -0.0116 | -17.2766
-2.5 | -0.0698 | 0.00704 | -0.0105 | -9.9148
-2 | -0.017 | 0.00703 | -0.0095 | -2.4182
-1.5 | 0.0353 | 0.00705 | -0.0084 | 5.0071
-1 | 0.0869 | 0.00707 | -0.0072 | 12.2914
-0.5 | 0.1251 | 0.00637 | -0.0034 | 19.6389
0 | 0.1706 | 0.0062 | -0.001 | 27.5161
0.5 | 0.2189 | 0.00611 | 0.0009 | 35.8265
1 | 0.2675 | 0.00612 | 0.0026 | 43.7092
1.5 | 0.3165 | 0.00616 | 0.0044 | 51.3799
2 | 0.3655 | 0.00621 | 0.0061 | 58.8567
2.5 | 0.4148 | 0.00626 | 0.0077 | 66.262
3 | 0.4654 | 0.00634 | 0.0091 | 73.4069
3.5 | 0.5167 | 0.00642 | 0.0104 | 80.4829
4 | 0.5665 | 0.00651 | 0.0119 | 87.02
4.5 | 0.6168 | 0.00655 | 0.0133 | 94.1679
5 | 0.666 | 0.00663 | 0.015 | 100.4525
5.5 | 0.7136 | 0.00676 | 0.017 | 105.5621
6 | 0.7609 | 0.00683 | 0.019 | 111.4056
6.5 | 0.8064 | 0.00692 | 0.0214 | 116.5318
7 | 0.8485 | 0.00706 | 0.0245 | 120.1841
7.5 | 0.8875 | 0.00717 | 0.0283 | 123.7796
8 | 0.9415 | 0.00734 | 0.0287 | 128.2698
8.5 | 1.0237 | 0.00772 | 0.0229 | 132.6036
9 | 1.1067 | 0.00814 | 0.0168 | 135.9582
9.5 | 1.1721 | 0.00847 | 0.0146 | 138.3825
10 | 1.2324 | 0.00889 | 0.0134 | 138.6277
10.5 | 1.2886 | 0.00929 | 0.0131 | 138.7083
11 | 1.3334 | 0.00966 | 0.0152 | 138.0331
11.5 | 1.3902 | 0.01016 | 0.0145 | 136.8307
12 | 1.4478 | 0.0106 | 0.0136 | 136.5849
12.5 | 1.5036 | 0.01113 | 0.013 | 135.0943
13 | 1.5571 | 0.01173 | 0.0126 | 132.7451
13.5 | 1.6045 | 0.01236 | 0.0134 | 129.8139
14 | 1.626 | 0.01302 | 0.0191 | 124.8848
14.5 | 1.6539 | 0.01369 | 0.0235 | 120.8108
15 | 1.6762 | 0.0147 | 0.0282 | 114.0272
15.5 | 1.7031 | 0.01564 | 0.0319 | 108.8939
16 | 1.7243 | 0.01703 | 0.0357 | 101.2507
16.5 | 1.7493 | 0.01843 | 0.0387 | 94.9159
17 | 1.7655 | 0.02047 | 0.0419 | 86.2482
17.5 | 1.7876 | 0.02236 | 0.0441 | 79.9463
18 | 1.7983 | 0.02517 | 0.0465 | 71.4462
18.5 | 1.8112 | 0.02809 | 0.0481 | 64.4785
19 | 1.8171 | 0.0318 | 0.0493 | 57.1415
19.5 | 1.8214 | 0.03592 | 0.0499 | 50.7071
20 | 1.8159 | 0.0412 | 0.0499 | 44.0752

## 101. Re 8M Mach 0.25 (1)
BIGFOIL.COM POLAR EXPORT
NACA32016.5
NACA32016.5 |  |  |  | Cl Max: | 1.66 | at alpha= | 15 | deg
JavaFoil+Calcfoil stall+Eppler ext transition |  |  |  | L/D Max: | 111.5 | at alpha= | 9.5 | deg
Re: | 8000000 |  |  | Cd Min: | 0.00844 | at alpha= | -7.5 | deg
Mach: | 0.25 |  |  | Cl=0 at alpha= | -1.6328 | deg
|  |  |  | @ Cl=0.1, Cd= | 0.0095011
|  |  |  | @ Cl=0.4, Cd= | 0.00917
|  |  |  | @ Cl=0.6, Cd= | 0.008911
alpha (deg) | Cl | Cd | Cm | Cl/Cd
-18.5 | -0.72 | 0.14318 | 0.003 | -5.032
-18 | -0.757 | 0.13539 | 0.003 | -5.588
-17.5 | -0.789 | 0.12808 | 0.003 | -6.161
-17 | -0.818 | 0.12089 | 0.003 | -6.768
-16.5 | -0.843 | 0.11416 | 0.003 | -7.389
-16 | -0.865 | 0.10781 | 0.002 | -8.022
-15.5 | -0.883 | 0.10068 | 0.002 | -8.771
-15 | -1.039 | 0.02571 | 0.004 | -40.396
-14.5 | -1.069 | 0.02007 | 0.003 | -53.254
-14 | -1.083 | 0.01758 | 0.003 | -61.626
-13.5 | -1.087 | 0.01606 | 0.003 | -67.703
-13 | -1.083 | 0.01488 | 0.002 | -72.789
-12.5 | -1.072 | 0.01401 | 0.002 | -76.518
-12 | -1.056 | 0.01326 | 0.002 | -79.605
-11.5 | -1.034 | 0.01265 | 0.002 | -81.717
-11 | -1.007 | 0.0121 | 0.001 | -83.272
-10.5 | -0.976 | 0.01161 | 0.001 | -84.086
-10 | -0.94 | 0.01116 | 0.001 | -84.273
-9.5 | -0.901 | 0.01076 | 0 | -83.736
-9 | -0.858 | 0.01041 | 0 | -82.426
-8.5 | -0.812 | 0.01009 | -0.001 | -80.438
-8 | -0.762 | 0.00867 | -0.001 | -87.953
-7.5 | -0.711 | 0.00844 | -0.001 | -84.226
-7 | -0.656 | 0.00876 | -0.002 | -74.945
-6.5 | -0.6 | 0.00908 | -0.002 | -66.092
-6 | -0.542 | 0.00889 | -0.002 | -60.991
-5.5 | -0.483 | 0.00874 | -0.003 | -55.296
-5 | -0.423 | 0.00914 | -0.003 | -46.305
-4.5 | -0.362 | 0.00906 | -0.003 | -39.938
-4 | -0.3 | 0.00894 | -0.004 | -33.541
-3.5 | -0.237 | 0.00938 | -0.004 | -25.294
-3 | -0.174 | 0.00933 | -0.004 | -18.66
-2.5 | -0.111 | 0.00928 | -0.005 | -11.92
-2 | -0.047 | 0.00928 | -0.005 | -5.039
-1.5 | 0.017 | 0.00925 | -0.005 | 1.87
-1 | 0.081 | 0.00989 | -0.006 | 8.232
-0.5 | 0.145 | 0.00858 | -0.006 | 16.952
0 | 0.209 | 0.00856 | -0.006 | 24.444
0.5 | 0.273 | 0.00866 | -0.006 | 31.514
1 | 0.336 | 0.00869 | -0.007 | 38.702
1.5 | 0.4 | 0.00917 | -0.007 | 43.612
2 | 0.463 | 0.00924 | -0.007 | 50.113
2.5 | 0.526 | 0.00879 | -0.008 | 59.814
3 | 0.588 | 0.00889 | -0.008 | 66.15
3.5 | 0.651 | 0.009 | -0.008 | 72.271
4 | 0.712 | 0.00857 | -0.009 | 83.112
4.5 | 0.774 | 0.00876 | -0.009 | 88.351
5 | 0.834 | 0.00877 | -0.009 | 95.144
5.5 | 0.895 | 0.00891 | -0.01 | 100.407
6 | 0.954 | 0.00857 | -0.01 | 111.281
6.5 | 1.013 | 0.0101 | -0.01 | 100.236
7 | 1.071 | 0.0107 | -0.01 | 100.015
7.5 | 1.127 | 0.01085 | -0.011 | 103.946
8 | 1.183 | 0.01103 | -0.011 | 107.224
8.5 | 1.237 | 0.01131 | -0.011 | 109.355
9 | 1.29 | 0.01161 | -0.011 | 111.118
9.5 | 1.34 | 0.01202 | -0.012 | 111.5
10 | 1.389 | 0.01261 | -0.012 | 110.186
10.5 | 1.435 | 0.01323 | -0.012 | 108.531
11 | 1.479 | 0.01393 | -0.012 | 106.167
11.5 | 1.519 | 0.01489 | -0.013 | 101.99
12 | 1.555 | 0.01597 | -0.013 | 97.387
12.5 | 1.588 | 0.0173 | -0.013 | 91.747
13 | 1.614 | 0.01909 | -0.013 | 84.568
13.5 | 1.636 | 0.02127 | -0.013 | 76.898
14 | 1.65 | 0.02417 | -0.013 | 68.288
14.5 | 1.658 | 0.02789 | -0.013 | 59.469
15 | 1.66 | 0.03249 | -0.013 | 51.1
15.5 | 1.654 | 0.03846 | -0.013 | 43.014
16 | 1.644 | 0.04529 | -0.013 | 36.299
16.5 | 1.626 | 0.0535 | -0.013 | 30.399
17 | 1.605 | 0.0625 | -0.013 | 25.677
17.5 | 1.58 | 0.07231 | -0.013 | 21.847
18 | 1.551 | 0.08269 | -0.013 | 18.753
18.5 | 1.515 | 0.09352 | -0.013 | 16.202
19 | 1.477 | 0.10438 | -0.013 | 14.149
19.5 | 1.435 | 0.11536 | -0.013 | 12.441
20 | 1.39 | 0.12665 | -0.013 | 10.974

## 102. Re 8M Mach 0.25 (2)
BIGFOIL.COM POLAR EXPORT
NACA32016.5
NACA32016.5 |  |  |  | Cl Max: | 1.7925 | at alpha= | 18 | deg
XFOIL ncrit=9 |  |  |  | L/D Max: | 135.602 | at alpha= | 10 | deg
Re: | 8000000 |  |  | Cd Min: | 0.06374 | at alpha= | 20 | deg
Mach: | 0.25 |  |  | Cl=0 at alpha= | -1.8464 | deg
|  |  |  | @ Cl=0.1, Cd= | 0.0069941
|  |  |  | @ Cl=0.4, Cd= | 0.0063704
|  |  |  | @ Cl=0.6, Cd= | 0.0066256
alpha (deg) | Cl | Cd | Cm | Cl/Cd
-20 | -1.4955 | 0.05255 | -0.0703 | -28.4586
-19.5 | -1.5002 | 0.04621 | -0.0715 | -32.4648
-19 | -1.5014 | 0.04043 | -0.072 | -37.1358
-18.5 | -1.5005 | 0.03523 | -0.0717 | -42.5915
-18 | -1.4945 | 0.03081 | -0.0705 | -48.507
-17.5 | -1.4823 | 0.02724 | -0.0686 | -54.4163
-17 | -1.4653 | 0.02442 | -0.0658 | -60.0041
-16.5 | -1.4496 | 0.02189 | -0.0621 | -66.222
-16 | -1.435 | 0.01963 | -0.0574 | -73.1024
-15.5 | -1.4141 | 0.01801 | -0.0525 | -78.5175
-15 | -1.3948 | 0.01663 | -0.0466 | -83.8725
-14.5 | -1.3509 | 0.01507 | -0.0451 | -89.6417
-14 | -1.3005 | 0.01391 | -0.0441 | -93.4939
-13.5 | -1.2448 | 0.01302 | -0.0435 | -95.6068
-13 | -1.1968 | 0.01223 | -0.0413 | -97.8577
-12.5 | -1.1466 | 0.01151 | -0.0393 | -99.6177
-12 | -1.0839 | 0.01087 | -0.0398 | -99.7148
-11.5 | -1.012 | 0.01026 | -0.042 | -98.6355
-11 | -0.9205 | 0.00951 | -0.0486 | -96.7928
-10.5 | -0.8252 | 0.0089 | -0.056 | -92.7191
-10 | -0.7931 | 0.0087 | -0.0499 | -91.1609
-9.5 | -0.7593 | 0.0085 | -0.0442 | -89.3294
-9 | -0.7237 | 0.00837 | -0.0389 | -86.4636
-8.5 | -0.6807 | 0.00815 | -0.0351 | -83.5215
-8 | -0.6354 | 0.00795 | -0.0319 | -79.9245
-7.5 | -0.5877 | 0.00779 | -0.0291 | -75.4429
-7 | -0.5385 | 0.00766 | -0.0267 | -70.3003
-6.5 | -0.488 | 0.00754 | -0.0245 | -64.7215
-6 | -0.4375 | 0.00739 | -0.0224 | -59.2016
-5.5 | -0.3861 | 0.0073 | -0.0205 | -52.8904
-5 | -0.3347 | 0.00726 | -0.0187 | -46.1019
-4.5 | -0.2822 | 0.00717 | -0.0171 | -39.3584
-4 | -0.2305 | 0.00716 | -0.0153 | -32.1927
-3.5 | -0.1773 | 0.00713 | -0.0139 | -24.8668
-3 | -0.1243 | 0.00712 | -0.0124 | -17.4579
-2.5 | -0.0704 | 0.0071 | -0.0112 | -9.9155
-2 | -0.0165 | 0.0071 | -0.0099 | -2.3239
-1.5 | 0.0372 | 0.00712 | -0.0086 | 5.2247
-1 | 0.0903 | 0.00715 | -0.0073 | 12.6294
-0.5 | 0.1295 | 0.00652 | -0.0032 | 19.862
0 | 0.1762 | 0.00628 | -0.0006 | 28.0573
0.5 | 0.2241 | 0.00623 | 0.0017 | 35.9711
1 | 0.2742 | 0.00621 | 0.0037 | 44.1546
1.5 | 0.3241 | 0.00629 | 0.0057 | 51.5262
2 | 0.3742 | 0.00635 | 0.0076 | 58.9291
2.5 | 0.4247 | 0.00639 | 0.0095 | 66.4632
3 | 0.4775 | 0.00644 | 0.011 | 74.146
3.5 | 0.5295 | 0.00655 | 0.0127 | 80.8397
4 | 0.5812 | 0.0066 | 0.0144 | 88.0606
4.5 | 0.6326 | 0.00667 | 0.0162 | 94.8426
5 | 0.682 | 0.0068 | 0.0184 | 100.2941
5.5 | 0.731 | 0.0069 | 0.0208 | 105.942
6 | 0.7788 | 0.00698 | 0.0234 | 111.5759
6.5 | 0.823 | 0.00711 | 0.0268 | 115.7525
7 | 0.8576 | 0.00722 | 0.0322 | 118.7812
7.5 | 0.8975 | 0.00732 | 0.0365 | 122.6093
8 | 0.9737 | 0.00763 | 0.033 | 127.6147
8.5 | 1.0669 | 0.00813 | 0.0257 | 131.23
9 | 1.1476 | 0.0085 | 0.0214 | 135.0118
9.5 | 1.2099 | 0.00894 | 0.0209 | 135.3356
10 | 1.2733 | 0.00939 | 0.0201 | 135.6017
10.5 | 1.3265 | 0.00982 | 0.0216 | 135.0815
11 | 1.3797 | 0.01039 | 0.0228 | 132.7911
11.5 | 1.4414 | 0.01089 | 0.0223 | 132.36
12 | 1.5 | 0.01152 | 0.0223 | 130.2083
12.5 | 1.5571 | 0.01222 | 0.0225 | 127.4223
13 | 1.6055 | 0.01294 | 0.0243 | 124.0726
13.5 | 1.6269 | 0.01385 | 0.0306 | 117.4657
14 | 1.6561 | 0.01475 | 0.0354 | 112.278
14.5 | 1.6803 | 0.016 | 0.0404 | 105.0187
15 | 1.7058 | 0.01737 | 0.0447 | 98.2038
15.5 | 1.7283 | 0.01916 | 0.0486 | 90.2035
16 | 1.7498 | 0.02124 | 0.0519 | 82.3823
16.5 | 1.7655 | 0.02393 | 0.0548 | 73.7777
17 | 1.779 | 0.02706 | 0.0571 | 65.7428
17.5 | 1.7874 | 0.03083 | 0.0588 | 57.976
18 | 1.7925 | 0.03519 | 0.0598 | 50.9378
18.5 | 1.7867 | 0.04075 | 0.0601 | 43.8454
19 | 1.7771 | 0.04702 | 0.0595 | 37.7946
19.5 | 1.7608 | 0.05419 | 0.0581 | 32.4931
20 | 1.7246 | 0.06374 | 0.0552 | 27.0568

## 103. Re 8M Mach 0.50 (1)
BIGFOIL.COM POLAR EXPORT
NACA32016.5
NACA32016.5 |  |  |  | Cl Max: | 1.368 | at alpha= | 10 | deg
JavaFoil+Calcfoil stall+Eppler ext transition |  |  |  | L/D Max: | 93.809 | at alpha= | 6 | deg
Re: | 8000000 |  |  | Cd Min: | 0.00825 | at alpha= | 3.5 | deg
Mach: | 0.5 |  |  | Cl=0 at alpha= | -1.6338 | deg
|  |  |  | @ Cl=0.1, Cd= | 0.0095779
|  |  |  | @ Cl=0.4, Cd= | 0.0085314
|  |  |  | @ Cl=0.6, Cd= | 0.0083794
alpha (deg) | Cl | Cd | Cm | Cl/Cd
-20 | -1.074 | 0.09796 | 0.006 | -10.96
-19.5 | -1.082 | 0.06799 | 0.007 | -15.91
-19 | -1.066 | 0.05678 | 0.006 | -18.769
-18.5 | -0.926 | 0.13341 | 0.004 | -6.939
-18 | -1.01 | 0.0514 | 0.006 | -19.646
-17.5 | -0.994 | 0.04207 | 0.006 | -23.618
-17 | -0.845 | 0.11795 | 0.003 | -7.165
-16.5 | -0.929 | 0.04092 | 0.005 | -22.704
-16 | -0.916 | 0.03221 | 0.005 | -28.432
-15.5 | -0.765 | 0.10343 | 0.002 | -7.393
-15 | -0.738 | 0.09765 | 0.002 | -7.558
-14.5 | -0.835 | 0.02478 | 0.004 | -33.691
-14 | -0.683 | 0.09086 | 0.002 | -7.521
-13.5 | -0.656 | 0.0855 | 0.002 | -7.677
-13 | -0.75 | 0.01964 | 0.003 | -38.189
-12.5 | -0.601 | 0.07939 | 0.001 | -7.576
-12 | -0.575 | 0.074 | 0.001 | -7.765
-11.5 | -0.547 | 0.07217 | 0.001 | -7.581
-11 | -0.52 | 0.06792 | 0.001 | -7.65
-10.5 | -0.494 | 0.06226 | 0.001 | -7.927
-10 | -0.465 | 0.06222 | 0 | -7.467
-9.5 | -0.437 | 0.06064 | 0 | -7.205
-9 | -0.533 | 0.05701 | 0 | -9.343
-8.5 | -0.759 | 0.01255 | -0.001 | -60.476
-8 | -0.762 | 0.01184 | -0.001 | -64.396
-7.5 | -0.737 | 0.01124 | -0.001 | -65.567
-7 | -0.696 | 0.01079 | -0.002 | -64.462
-6.5 | -0.646 | 0.0104 | -0.002 | -62.119
-6 | -0.59 | 0.0101 | -0.002 | -58.442
-5.5 | -0.53 | 0.00868 | -0.003 | -61.041
-5 | -0.466 | 0.00864 | -0.003 | -53.961
-4.5 | -0.401 | 0.00847 | -0.004 | -47.288
-4 | -0.333 | 0.00882 | -0.004 | -37.764
-3.5 | -0.264 | 0.0087 | -0.004 | -30.335
-3 | -0.194 | 0.00865 | -0.005 | -22.42
-2.5 | -0.123 | 0.00908 | -0.005 | -13.58
-2 | -0.052 | 0.00904 | -0.005 | -5.774
-1.5 | 0.019 | 0.00905 | -0.006 | 2.134
-1 | 0.091 | 0.00964 | -0.006 | 9.418
-0.5 | 0.162 | 0.00915 | -0.007 | 17.736
0 | 0.233 | 0.00846 | -0.007 | 27.591
0.5 | 0.304 | 0.00895 | -0.007 | 33.984
1 | 0.375 | 0.00851 | -0.008 | 44.034
1.5 | 0.445 | 0.00857 | -0.008 | 51.93
2 | 0.515 | 0.00869 | -0.008 | 59.248
2.5 | 0.584 | 0.00834 | -0.009 | 70.047
3 | 0.653 | 0.00851 | -0.009 | 76.694
3.5 | 0.721 | 0.00825 | -0.009 | 87.402
4 | 0.788 | 0.0098 | -0.01 | 80.387
4.5 | 0.854 | 0.01005 | -0.01 | 85.02
5 | 0.919 | 0.01035 | -0.01 | 88.807
5.5 | 0.982 | 0.01071 | -0.011 | 91.705
6 | 1.044 | 0.01113 | -0.011 | 93.809
6.5 | 1.103 | 0.01189 | -0.011 | 92.748
7 | 1.159 | 0.01242 | -0.012 | 93.344
7.5 | 1.212 | 0.0134 | -0.012 | 90.443
8 | 1.26 | 0.01436 | -0.012 | 87.739
8.5 | 1.302 | 0.01533 | -0.012 | 84.911
9 | 1.336 | 0.01674 | -0.013 | 79.815
9.5 | 1.359 | 0.01856 | -0.013 | 73.258
10 | 1.368 | 0.02154 | -0.013 | 63.494
10.5 | 1.354 | 0.02628 | -0.013 | 51.539
11 | 1.307 | 0.03504 | -0.013 | 37.309
11.5 | 1.207 | 0.05019 | -0.012 | 24.038
12 | 0.796 | 0.0823 | -0.011 | 9.674
12.5 | 0.821 | 0.08511 | -0.01 | 9.646
13 | 0.84 | 0.09411 | -0.01 | 8.925
13.5 | 0.859 | 0.10068 | -0.009 | 8.536
14 | 0.896 | 0.10312 | -0.01 | 8.687
14.5 | 0.919 | 0.10831 | -0.01 | 8.487
15 | 0.951 | 0.11757 | -0.01 | 8.087

## 104. Re 8M Mach 0.50 (2)
BIGFOIL.COM POLAR EXPORT
NACA32016.5
NACA32016.5 |  |  |  | Cl Max: | 1.7265 | at alpha= | 14 | deg
XFOIL ncrit=9 |  |  |  | L/D Max: | 121.042 | at alpha= | 8 | deg
Re: | 8000000 |  |  | Cd Min: | 0.15573 | at alpha= | 19 | deg
Mach: | 0.5 |  |  | Cl=0 at alpha= | -1.8916 | deg
|  |  |  | @ Cl=0.1, Cd= | 0.0075032
|  |  |  | @ Cl=0.4, Cd= | 0.0068123
|  |  |  | @ Cl=0.6, Cd= | 0.0070889
alpha (deg) | Cl | Cd | Cm | Cl/Cd
-15 | -0.6029 | 0.12063 | -0.0344 | -4.9979
-14.5 | -0.6365 | 0.1056 | -0.0419 | -6.0275
-14 | -0.6699 | 0.09173 | -0.0495 | -7.303
-13.5 | -0.6983 | 0.07957 | -0.0563 | -8.7759
-13 | -0.7266 | 0.06808 | -0.0629 | -10.6727
-12.5 | -0.7457 | 0.05669 | -0.0718 | -13.154
-12 | -0.7666 | 0.0462 | -0.0794 | -16.5931
-11.5 | -0.7806 | 0.0371 | -0.0854 | -21.0404
-11 | -0.8028 | 0.03003 | -0.0848 | -26.7333
-10.5 | -0.8111 | 0.02302 | -0.084 | -35.2346
-10 | -0.8119 | 0.01537 | -0.0829 | -52.8237
-9.5 | -0.7356 | 0.01165 | -0.0886 | -63.1416
-9 | -0.7093 | 0.01054 | -0.0801 | -67.296
-8.5 | -0.6805 | 0.00975 | -0.0712 | -69.7949
-8 | -0.6445 | 0.0092 | -0.0632 | -70.0543
-7.5 | -0.6039 | 0.00878 | -0.056 | -68.7813
-7 | -0.5637 | 0.0084 | -0.0487 | -67.1071
-6.5 | -0.5213 | 0.0082 | -0.0419 | -63.5732
-6 | -0.47 | 0.008 | -0.0369 | -58.75
-5.5 | -0.4154 | 0.00783 | -0.0328 | -53.0524
-5 | -0.3614 | 0.00769 | -0.0288 | -46.9961
-4.5 | -0.3039 | 0.00757 | -0.0255 | -40.1453
-4 | -0.2473 | 0.00751 | -0.0223 | -32.9294
-3.5 | -0.1896 | 0.00746 | -0.0194 | -25.4155
-3 | -0.1307 | 0.00742 | -0.0169 | -17.6146
-2.5 | -0.072 | 0.0074 | -0.0143 | -9.7297
-2 | -0.0129 | 0.00741 | -0.012 | -1.7409
-1.5 | 0.0466 | 0.00742 | -0.0098 | 6.2803
-1 | 0.1044 | 0.00751 | -0.0072 | 13.9015
-0.5 | 0.1612 | 0.00749 | -0.0045 | 21.522
0 | 0.1973 | 0.0068 | 0.002 | 29.0147
0.5 | 0.2463 | 0.00671 | 0.0061 | 36.7064
1 | 0.299 | 0.00675 | 0.0096 | 44.2963
1.5 | 0.3541 | 0.00678 | 0.0128 | 52.2271
2 | 0.411 | 0.00682 | 0.0157 | 60.2639
2.5 | 0.4656 | 0.00687 | 0.0191 | 67.7729
3 | 0.5224 | 0.00692 | 0.0223 | 75.4913
4 | 0.6281 | 0.00715 | 0.0304 | 87.8462
4.5 | 0.6763 | 0.00725 | 0.0356 | 93.2828
5 | 0.7257 | 0.0074 | 0.0407 | 98.0676
5.5 | 0.7734 | 0.00762 | 0.0462 | 101.4961
6 | 0.8192 | 0.00785 | 0.052 | 104.3567
6.5 | 0.866 | 0.00804 | 0.0579 | 107.7114
7 | 0.9133 | 0.00826 | 0.0637 | 110.569
7.5 | 1.0471 | 0.00892 | 0.0532 | 117.3879
8 | 1.1499 | 0.0095 | 0.0492 | 121.0421
9 | 1.3107 | 0.011 | 0.0502 | 119.1545
9.5 | 1.3682 | 0.01191 | 0.0548 | 114.8783
10 | 1.44 | 0.01304 | 0.0568 | 110.4294
10.5 | 1.5134 | 0.01423 | 0.0589 | 106.3528
11 | 1.5811 | 0.01584 | 0.0612 | 99.8169
11.5 | 1.6263 | 0.01764 | 0.0666 | 92.1939
12 | 1.6579 | 0.0198 | 0.0731 | 83.7323
12.5 | 1.6856 | 0.02257 | 0.0787 | 74.6832
13 | 1.7078 | 0.026 | 0.0835 | 65.6846
13.5 | 1.7233 | 0.03018 | 0.0875 | 57.1007
14 | 1.7265 | 0.03544 | 0.0901 | 48.7161
14.5 | 1.7186 | 0.04181 | 0.0913 | 41.105
15 | 1.6988 | 0.04928 | 0.091 | 34.4724
15.5 | 1.6645 | 0.05803 | 0.089 | 28.6834
16 | 1.6176 | 0.06805 | 0.0851 | 23.7708
16.5 | 1.5598 | 0.07931 | 0.0795 | 19.6671
17 | 1.4928 | 0.09184 | 0.072 | 16.2544
17.5 | 1.4056 | 0.10686 | 0.0616 | 13.1537
18 | 1.3167 | 0.12311 | 0.0495 | 10.6953
18.5 | 1.2385 | 0.13936 | 0.0371 | 8.8871
19 | 1.1706 | 0.15573 | 0.0242 | 7.5169

## 105. Re 10M Mach 0.00 (1)
BIGFOIL.COM POLAR EXPORT
NACA32016.5
NACA32016.5 |  |  |  | Cl Max: | 1.744 | at alpha= | 16.5 | deg
JavaFoil+Calcfoil stall+Eppler ext transition |  |  |  | L/D Max: | 119.916 | at alpha= | 10 | deg
Re: | 10000000 |  |  | Cd Min: | 0.00829 | at alpha= | -0.5 | deg
Mach: | 0 |  |  | Cl=0 at alpha= | -1.6371 | deg
|  |  |  | @ Cl=0.1, Cd= | 0.0089976
|  |  |  | @ Cl=0.4, Cd= | 0.0087379
|  |  |  | @ Cl=0.6, Cd= | 0.008757
alpha (deg) | Cl | Cd | Cm | Cl/Cd
-20 | -1.082 | 0.07405 | 0.006 | -14.616
-19.5 | -1.109 | 0.06068 | 0.006 | -18.27
-19 | -1.135 | 0.04851 | 0.006 | -23.408
-18.5 | -1.159 | 0.03914 | 0.005 | -29.611
-18 | -1.179 | 0.03231 | 0.005 | -36.479
-17.5 | -1.194 | 0.02731 | 0.005 | -43.718
-17 | -1.206 | 0.0234 | 0.005 | -51.531
-16.5 | -1.212 | 0.02077 | 0.005 | -58.362
-16 | -1.215 | 0.01871 | 0.004 | -64.896
-15.5 | -1.213 | 0.01711 | 0.004 | -70.88
-15 | -1.207 | 0.01584 | 0.004 | -76.184
-14.5 | -1.197 | 0.01493 | 0.003 | -80.174
-14 | -1.183 | 0.01405 | 0.003 | -84.167
-13.5 | -1.164 | 0.01337 | 0.003 | -87.089
-13 | -1.142 | 0.01276 | 0.002 | -89.467
-12.5 | -1.115 | 0.01224 | 0.002 | -91.137
-12 | -1.086 | 0.01175 | 0.002 | -92.377
-11.5 | -1.053 | 0.01133 | 0.001 | -92.897
-11 | -1.017 | 0.01093 | 0.001 | -93.02
-10.5 | -0.978 | 0.01057 | 0.001 | -92.504
-10 | -0.937 | 0.01024 | 0 | -91.495
-9.5 | -0.893 | 0.00994 | 0 | -89.847
-9 | -0.846 | 0.00852 | 0 | -99.378
-8.5 | -0.798 | 0.00881 | 0 | -90.576
-8 | -0.747 | 0.0086 | -0.001 | -86.85
-7.5 | -0.695 | 0.00896 | -0.001 | -77.513
-7 | -0.64 | 0.0087 | -0.001 | -73.58
-6.5 | -0.585 | 0.00856 | -0.002 | -68.246
-6 | -0.528 | 0.00898 | -0.002 | -58.73
-5.5 | -0.47 | 0.00881 | -0.002 | -53.328
-5 | -0.411 | 0.00871 | -0.003 | -47.178
-4.5 | -0.351 | 0.00918 | -0.003 | -38.26
-4 | -0.291 | 0.00902 | -0.003 | -32.26
-3.5 | -0.23 | 0.00898 | -0.004 | -25.635
-3 | -0.169 | 0.00892 | -0.004 | -18.924
-2.5 | -0.107 | 0.00887 | -0.004 | -12.078
-2 | -0.045 | 0.00938 | -0.005 | -4.829
-1.5 | 0.017 | 0.00939 | -0.005 | 1.785
-1 | 0.079 | 0.00936 | -0.005 | 8.42
-0.5 | 0.141 | 0.00829 | -0.006 | 16.992
0 | 0.203 | 0.00878 | -0.006 | 23.084
0.5 | 0.264 | 0.00928 | -0.006 | 28.497
1 | 0.326 | 0.00867 | -0.007 | 37.614
1.5 | 0.388 | 0.00873 | -0.007 | 44.417
2 | 0.449 | 0.00877 | -0.007 | 51.179
2.5 | 0.51 | 0.00885 | -0.007 | 57.609
3 | 0.571 | 0.00896 | -0.008 | 63.722
3.5 | 0.631 | 0.00854 | -0.008 | 73.871
4 | 0.691 | 0.00901 | -0.008 | 76.722
4.5 | 0.751 | 0.00909 | -0.009 | 82.592
5 | 0.81 | 0.00923 | -0.009 | 87.835
5.5 | 0.869 | 0.00887 | -0.009 | 98
6 | 0.928 | 0.00901 | -0.01 | 103.004
6.5 | 0.985 | 0.009 | -0.01 | 109.474
7 | 1.042 | 0.00959 | -0.01 | 108.715
7.5 | 1.099 | 0.00916 | -0.01 | 119.887
8 | 1.154 | 0.01027 | -0.011 | 112.357
8.5 | 1.208 | 0.01038 | -0.011 | 116.447
9 | 1.261 | 0.01069 | -0.011 | 117.994
9.5 | 1.313 | 0.01098 | -0.011 | 119.579
10 | 1.364 | 0.01137 | -0.012 | 119.916
10.5 | 1.412 | 0.0118 | -0.012 | 119.717
11 | 1.459 | 0.01232 | -0.012 | 118.432
11.5 | 1.504 | 0.01294 | -0.012 | 116.216
12 | 1.546 | 0.01362 | -0.013 | 113.486
12.5 | 1.585 | 0.01448 | -0.013 | 109.49
13 | 1.621 | 0.0155 | -0.013 | 104.536
13.5 | 1.653 | 0.01669 | -0.013 | 98.996
14 | 1.68 | 0.01828 | -0.013 | 91.892
14.5 | 1.703 | 0.02023 | -0.013 | 84.15
15 | 1.721 | 0.02264 | -0.013 | 75.998
15.5 | 1.733 | 0.02579 | -0.013 | 67.204
16 | 1.742 | 0.02955 | -0.014 | 58.955
16.5 | 1.744 | 0.03423 | -0.014 | 50.969
17 | 1.744 | 0.03974 | -0.014 | 43.87
17.5 | 1.74 | 0.04588 | -0.014 | 37.928
18 | 1.734 | 0.05279 | -0.013 | 32.843
18.5 | 1.723 | 0.06013 | -0.013 | 28.665
19 | 1.711 | 0.06806 | -0.013 | 25.142
19.5 | 1.697 | 0.07618 | -0.013 | 22.281
20 | 1.682 | 0.08443 | -0.013 | 19.922

## 106. Re 10M Mach 0.00 (2)
BIGFOIL.COM POLAR EXPORT
NACA32016.5
NACA32016.5 |  |  |  | Cl Max: | 1.8497 | at alpha= | 20 | deg
XFOIL ncrit=9 |  |  |  | L/D Max: | 146.48 | at alpha= | 10.5 | deg
Re: | 10000000 |  |  | Cd Min: | 0.03572 | at alpha= | 20 | deg
Mach: | 0 |  |  | Cl=0 at alpha= | -1.8138 | deg
|  |  |  | @ Cl=0.1, Cd= | 0.006712
|  |  |  | @ Cl=0.4, Cd= | 0.0061367
|  |  |  | @ Cl=0.6, Cd= | 0.0063594
alpha (deg) | Cl | Cd | Cm | Cl/Cd
-20 | -1.6516 | 0.02522 | -0.0563 | -65.4877
-19.5 | -1.6337 | 0.02293 | -0.0543 | -71.2473
-19 | -1.612 | 0.02106 | -0.052 | -76.5432
-18.5 | -1.5918 | 0.01933 | -0.0491 | -82.3487
-18 | -1.5685 | 0.018 | -0.0458 | -87.1389
-17.5 | -1.5463 | 0.01681 | -0.0418 | -91.9869
-17 | -1.522 | 0.01582 | -0.0378 | -96.2073
-16.5 | -1.4981 | 0.015 | -0.0332 | -99.8733
-16 | -1.4609 | 0.01411 | -0.0311 | -103.5365
-15.5 | -1.4134 | 0.01329 | -0.0308 | -106.3506
-15 | -1.3636 | 0.01255 | -0.0307 | -108.6534
-14.5 | -1.3111 | 0.01191 | -0.031 | -110.084
-14 | -1.261 | 0.01133 | -0.0305 | -111.2974
-13.5 | -1.22 | 0.01084 | -0.028 | -112.5461
-13 | -1.1615 | 0.01035 | -0.029 | -112.2222
-12.5 | -1.1018 | 0.00989 | -0.0302 | -111.4055
-12 | -1.0256 | 0.0094 | -0.035 | -109.1064
-11.5 | -0.929 | 0.00876 | -0.0443 | -106.0502
-11 | -0.8704 | 0.00842 | -0.0451 | -103.3729
-10.5 | -0.8439 | 0.0083 | -0.0388 | -101.6747
-10 | -0.806 | 0.00814 | -0.0349 | -99.0172
-9.5 | -0.7637 | 0.00799 | -0.032 | -95.582
-9 | -0.7193 | 0.00785 | -0.0295 | -91.6306
-8.5 | -0.6743 | 0.00767 | -0.027 | -87.914
-8 | -0.6278 | 0.00752 | -0.0249 | -83.484
-7.5 | -0.5795 | 0.00738 | -0.0231 | -78.523
-7 | -0.5305 | 0.00728 | -0.0215 | -72.8709
-6.5 | -0.4811 | 0.00719 | -0.0199 | -66.9124
-6 | -0.4309 | 0.00706 | -0.0185 | -61.034
-5.5 | -0.3809 | 0.007 | -0.017 | -54.4143
-5 | -0.3303 | 0.00697 | -0.0157 | -47.3888
-4.5 | -0.2797 | 0.00693 | -0.0143 | -40.3608
-4 | -0.2288 | 0.00692 | -0.013 | -33.0636
-3.5 | -0.1764 | 0.00688 | -0.012 | -25.6395
-3 | -0.1249 | 0.00688 | -0.0109 | -18.1541
-2.5 | -0.072 | 0.00686 | -0.0099 | -10.4956
-2 | -0.0194 | 0.00686 | -0.009 | -2.828
-1.5 | 0.0327 | 0.00689 | -0.0079 | 4.746
-1 | 0.085 | 0.0069 | -0.0069 | 12.3188
-0.5 | 0.1265 | 0.00638 | -0.0038 | 19.8276
0 | 0.1717 | 0.00618 | -0.0014 | 27.7832
0.5 | 0.2195 | 0.00605 | 0.0004 | 36.281
1 | 0.2688 | 0.00606 | 0.002 | 44.3564
1.5 | 0.3174 | 0.0061 | 0.0037 | 52.0328
2 | 0.3673 | 0.00613 | 0.0051 | 59.9184
2.5 | 0.4163 | 0.00614 | 0.0068 | 67.8013
3 | 0.4683 | 0.00619 | 0.0078 | 75.6543
3.5 | 0.5188 | 0.00627 | 0.0091 | 82.7432
4 | 0.5704 | 0.00633 | 0.0102 | 90.1106
4.5 | 0.6208 | 0.00638 | 0.0115 | 97.3041
5 | 0.6697 | 0.00648 | 0.0131 | 103.3488
5.5 | 0.719 | 0.00657 | 0.0146 | 109.4368
6 | 0.7675 | 0.00663 | 0.0162 | 115.7617
6.5 | 0.8135 | 0.00676 | 0.0184 | 120.3402
7 | 0.8578 | 0.00688 | 0.0209 | 124.6802
7.5 | 0.9013 | 0.00696 | 0.0236 | 129.4971
8 | 0.9401 | 0.00705 | 0.0273 | 133.3475
8.5 | 0.9895 | 0.00727 | 0.0285 | 136.1073
9 | 1.0746 | 0.00763 | 0.0217 | 140.8388
9.5 | 1.1568 | 0.00802 | 0.0156 | 144.2394
10 | 1.2179 | 0.00842 | 0.014 | 144.6437
10.5 | 1.2817 | 0.00875 | 0.0119 | 146.48
11 | 1.3343 | 0.00918 | 0.0121 | 145.3486
11.5 | 1.3769 | 0.00958 | 0.0144 | 143.7265
12 | 1.433 | 0.01001 | 0.0136 | 143.1568
12.5 | 1.4872 | 0.01054 | 0.0131 | 141.1006
13 | 1.5416 | 0.01102 | 0.0125 | 139.8911
13.5 | 1.592 | 0.01168 | 0.0124 | 136.3014
14 | 1.642 | 0.01222 | 0.0125 | 134.3699
14.5 | 1.6611 | 0.01297 | 0.0183 | 128.0725
15 | 1.6881 | 0.01368 | 0.0225 | 123.3991
15.5 | 1.7124 | 0.01458 | 0.0267 | 117.4486
16 | 1.7351 | 0.01567 | 0.0307 | 110.7275
16.5 | 1.7562 | 0.01705 | 0.0343 | 103.0029
17 | 1.7799 | 0.01849 | 0.0371 | 96.2628
17.5 | 1.7953 | 0.02053 | 0.0402 | 87.4476
18 | 1.8148 | 0.02252 | 0.0424 | 80.5861
18.5 | 1.8262 | 0.02524 | 0.0446 | 72.3534
19 | 1.841 | 0.02795 | 0.046 | 65.8676
19.5 | 1.8423 | 0.03195 | 0.0473 | 57.662
20 | 1.8497 | 0.03572 | 0.0478 | 51.7833

## 107. Re 10M Mach 0.10 (1)
BIGFOIL.COM POLAR EXPORT
NACA32016.5
NACA32016.5 |  |  |  | Cl Max: | 1.731 | at alpha= | 16 | deg
JavaFoil+Calcfoil stall+Eppler ext transition |  |  |  | L/D Max: | 119.424 | at alpha= | 7.5 | deg
Re: | 10000000 |  |  | Cd Min: | 0.00836 | at alpha= | -0.5 | deg
Mach: | 0.1 |  |  | Cl=0 at alpha= | -1.6349 | deg
|  |  |  | @ Cl=0.1, Cd= | 0.0090933
|  |  |  | @ Cl=0.4, Cd= | 0.0088082
|  |  |  | @ Cl=0.6, Cd= | 0.0088053
alpha (deg) | Cl | Cd | Cm | Cl/Cd
-20 | -1.001 | 0.10586 | 0.005 | -9.459
-19.5 | -1.04 | 0.081 | 0.005 | -12.836
-19 | -1.076 | 0.06127 | 0.005 | -17.565
-18.5 | -1.108 | 0.04726 | 0.005 | -23.444
-18 | -1.135 | 0.0374 | 0.005 | -30.343
-17.5 | -1.157 | 0.03044 | 0.005 | -37.993
-17 | -1.173 | 0.02557 | 0.005 | -45.892
-16.5 | -1.185 | 0.02223 | 0.004 | -53.29
-16 | -1.192 | 0.01967 | 0.004 | -60.597
-15.5 | -1.194 | 0.01778 | 0.004 | -67.163
-15 | -1.191 | 0.0164 | 0.004 | -72.657
-14.5 | -1.184 | 0.01526 | 0.003 | -77.604
-14 | -1.173 | 0.01438 | 0.003 | -81.577
-13.5 | -1.157 | 0.01364 | 0.003 | -84.826
-13 | -1.136 | 0.01294 | 0.002 | -87.78
-12.5 | -1.111 | 0.01239 | 0.002 | -89.673
-12 | -1.083 | 0.0119 | 0.002 | -91.003
-11.5 | -1.052 | 0.01144 | 0.001 | -91.882
-11 | -1.017 | 0.01103 | 0.001 | -92.185
-10.5 | -0.979 | 0.01066 | 0.001 | -91.84
-10 | -0.938 | 0.01032 | 0 | -90.904
-9.5 | -0.895 | 0.01001 | 0 | -89.394
-9 | -0.848 | 0.00857 | 0 | -99.061
-8.5 | -0.8 | 0.00885 | 0 | -90.423
-8 | -0.75 | 0.00864 | -0.001 | -86.794
-7.5 | -0.697 | 0.00898 | -0.001 | -77.601
-7 | -0.643 | 0.00878 | -0.001 | -73.201
-6.5 | -0.587 | 0.00858 | -0.002 | -68.434
-6 | -0.53 | 0.00901 | -0.002 | -58.835
-5.5 | -0.472 | 0.00884 | -0.002 | -53.388
-5 | -0.413 | 0.00873 | -0.003 | -47.294
-4.5 | -0.353 | 0.00924 | -0.003 | -38.212
-4 | -0.292 | 0.0091 | -0.003 | -32.113
-3.5 | -0.231 | 0.00896 | -0.004 | -25.809
-3 | -0.17 | 0.00896 | -0.004 | -18.938
-2.5 | -0.108 | 0.0089 | -0.004 | -12.107
-2 | -0.046 | 0.00948 | -0.005 | -4.806
-1.5 | 0.017 | 0.00942 | -0.005 | 1.789
-1 | 0.079 | 0.00946 | -0.005 | 8.375
-0.5 | 0.142 | 0.00836 | -0.006 | 16.941
0 | 0.204 | 0.00877 | -0.006 | 23.228
0.5 | 0.266 | 0.00927 | -0.006 | 28.671
1 | 0.328 | 0.00874 | -0.007 | 37.509
1.5 | 0.389 | 0.00881 | -0.007 | 44.22
2 | 0.451 | 0.0088 | -0.007 | 51.236
2.5 | 0.512 | 0.00889 | -0.008 | 57.649
3 | 0.573 | 0.009 | -0.008 | 63.73
3.5 | 0.634 | 0.00856 | -0.008 | 74.055
4 | 0.695 | 0.00871 | -0.008 | 79.763
4.5 | 0.755 | 0.00915 | -0.009 | 82.437
5 | 0.814 | 0.00878 | -0.009 | 92.708
5.5 | 0.873 | 0.00891 | -0.009 | 98.006
6 | 0.932 | 0.00907 | -0.01 | 102.684
6.5 | 0.99 | 0.00905 | -0.01 | 109.303
7 | 1.047 | 0.00918 | -0.01 | 114.06
7.5 | 1.103 | 0.00924 | -0.01 | 119.424
8 | 1.159 | 0.01035 | -0.011 | 111.894
8.5 | 1.213 | 0.01047 | -0.011 | 115.871
9 | 1.266 | 0.01073 | -0.011 | 117.999
9.5 | 1.318 | 0.0111 | -0.011 | 118.748
10 | 1.368 | 0.0115 | -0.012 | 118.942
10.5 | 1.417 | 0.01195 | -0.012 | 118.578
11 | 1.463 | 0.01251 | -0.012 | 116.989
11.5 | 1.507 | 0.01315 | -0.012 | 114.579
12 | 1.549 | 0.01388 | -0.013 | 111.582
12.5 | 1.587 | 0.01477 | -0.013 | 107.454
13 | 1.622 | 0.01589 | -0.013 | 102.063
13.5 | 1.652 | 0.01717 | -0.013 | 96.25
14 | 1.678 | 0.01889 | -0.013 | 88.852
14.5 | 1.699 | 0.02103 | -0.013 | 80.8
15 | 1.715 | 0.02367 | -0.013 | 72.462
15.5 | 1.725 | 0.02709 | -0.013 | 63.681
16 | 1.731 | 0.03129 | -0.014 | 55.337
16.5 | 1.731 | 0.03637 | -0.014 | 47.598
17 | 1.728 | 0.04229 | -0.014 | 40.856
17.5 | 1.721 | 0.04907 | -0.013 | 35.085
18 | 1.713 | 0.05617 | -0.013 | 30.495
18.5 | 1.7 | 0.06415 | -0.013 | 26.495
19 | 1.685 | 0.07227 | -0.013 | 23.309
19.5 | 1.668 | 0.08078 | -0.013 | 20.645
20 | 1.649 | 0.08954 | -0.013 | 18.417

## 108. Re 10M Mach 0.10 (2)
BIGFOIL.COM POLAR EXPORT
NACA32016.5
NACA32016.5 |  |  |  | Cl Max: | 1.8428 | at alpha= | 20 | deg
XFOIL ncrit=9 |  |  |  | L/D Max: | 145.905 | at alpha= | 10.5 | deg
Re: | 10000000 |  |  | Cd Min: | 0.03862 | at alpha= | 20 | deg
Mach: | 0.1 |  |  | Cl=0 at alpha= | -1.8155 | deg
|  |  |  | @ Cl=0.1, Cd= | 0.0067382
|  |  |  | @ Cl=0.4, Cd= | 0.0061563
|  |  |  | @ Cl=0.6, Cd= | 0.0063818
alpha (deg) | Cl | Cd | Cm | Cl/Cd
-20 | -1.6463 | 0.02731 | -0.0599 | -60.2819
-19.5 | -1.6297 | 0.02467 | -0.0581 | -66.06
-19 | -1.6101 | 0.02247 | -0.0559 | -71.6555
-18.5 | -1.5909 | 0.02047 | -0.0531 | -77.7186
-18 | -1.5687 | 0.0189 | -0.0498 | -83
-17.5 | -1.5474 | 0.01753 | -0.0459 | -88.2715
-17 | -1.523 | 0.01642 | -0.0418 | -92.7527
-16.5 | -1.4988 | 0.01547 | -0.0373 | -96.8843
-16 | -1.4672 | 0.0146 | -0.0339 | -100.4932
-15.5 | -1.4195 | 0.01371 | -0.0335 | -103.5376
-15 | -1.3705 | 0.01289 | -0.0332 | -106.3227
-14.5 | -1.3186 | 0.01218 | -0.0331 | -108.2594
-14 | -1.2651 | 0.01153 | -0.0332 | -109.7225
-13.5 | -1.2261 | 0.01101 | -0.03 | -111.3624
-13 | -1.1694 | 0.01049 | -0.0305 | -111.4776
-12.5 | -1.1093 | 0.01 | -0.0315 | -110.93
-12 | -1.0342 | 0.00951 | -0.0358 | -108.7487
-11.5 | -0.9363 | 0.00887 | -0.0451 | -105.5581
-11 | -0.8707 | 0.00848 | -0.0473 | -102.6769
-10.5 | -0.8436 | 0.00833 | -0.0409 | -101.2725
-10 | -0.8089 | 0.00819 | -0.0362 | -98.7668
-9.5 | -0.7668 | 0.00803 | -0.0331 | -95.4919
-9 | -0.7224 | 0.00789 | -0.0304 | -91.5589
-8.5 | -0.6771 | 0.00771 | -0.0279 | -87.821
-8 | -0.6306 | 0.00755 | -0.0256 | -83.5232
-7.5 | -0.5822 | 0.00741 | -0.0238 | -78.5695
-7 | -0.5329 | 0.0073 | -0.022 | -73
-6.5 | -0.4832 | 0.00721 | -0.0204 | -67.018
-6 | -0.4329 | 0.00708 | -0.0189 | -61.1441
-5.5 | -0.3826 | 0.00701 | -0.0174 | -54.5792
-5 | -0.3318 | 0.00698 | -0.016 | -47.5358
-4.5 | -0.2808 | 0.00694 | -0.0146 | -40.4611
-4 | -0.2297 | 0.00693 | -0.0132 | -33.1457
-3.5 | -0.1771 | 0.00689 | -0.0122 | -25.7039
-3 | -0.1253 | 0.00689 | -0.011 | -18.1858
-2.5 | -0.0722 | 0.00687 | -0.0101 | -10.5095
-2 | -0.0193 | 0.00686 | -0.0091 | -2.8134
-1.5 | 0.033 | 0.0069 | -0.008 | 4.7826
-1 | 0.0856 | 0.00691 | -0.007 | 12.3878
-0.5 | 0.1275 | 0.00641 | -0.0038 | 19.8908
0 | 0.1727 | 0.00619 | -0.0014 | 27.8998
0.5 | 0.2206 | 0.00607 | 0.0005 | 36.3427
1 | 0.2699 | 0.00609 | 0.0022 | 44.3186
1.5 | 0.3189 | 0.00611 | 0.0039 | 52.1931
2 | 0.3691 | 0.00615 | 0.0054 | 60.0163
2.5 | 0.4183 | 0.00616 | 0.007 | 67.9058
3 | 0.4705 | 0.00621 | 0.0081 | 75.7649
3.5 | 0.5213 | 0.00629 | 0.0095 | 82.8776
4 | 0.5733 | 0.00635 | 0.0106 | 90.2835
4.5 | 0.6237 | 0.00641 | 0.012 | 97.3011
5 | 0.6729 | 0.0065 | 0.0136 | 103.5231
5.5 | 0.7226 | 0.00659 | 0.0152 | 109.651
6 | 0.7711 | 0.00666 | 0.017 | 115.7808
6.5 | 0.817 | 0.0068 | 0.0192 | 120.1471
7 | 0.8616 | 0.00691 | 0.0218 | 124.6889
7.5 | 0.9049 | 0.00698 | 0.0247 | 129.6418
8 | 0.9405 | 0.00707 | 0.0292 | 133.0269
8.5 | 0.9953 | 0.00733 | 0.0293 | 135.7844
9 | 1.0836 | 0.00769 | 0.0221 | 140.9103
9.5 | 1.1651 | 0.00811 | 0.0163 | 143.6621
10.5 | 1.2898 | 0.00884 | 0.0132 | 145.905
11 | 1.3412 | 0.00929 | 0.0138 | 144.3703
11.5 | 1.3861 | 0.00969 | 0.0158 | 143.0444
12 | 1.4426 | 0.01015 | 0.0151 | 142.1281
12.5 | 1.4975 | 0.01068 | 0.0147 | 140.2154
13 | 1.5519 | 0.01121 | 0.0143 | 138.4389
13.5 | 1.6028 | 0.01188 | 0.0143 | 134.9158
14 | 1.6466 | 0.01246 | 0.0158 | 132.1509
14.5 | 1.6666 | 0.01327 | 0.0215 | 125.5916
15 | 1.6936 | 0.01404 | 0.0257 | 120.6268
15.5 | 1.7169 | 0.01505 | 0.0301 | 114.0797
16 | 1.7411 | 0.0162 | 0.0339 | 107.4753
16.5 | 1.7612 | 0.01775 | 0.0375 | 99.2225
17 | 1.7835 | 0.01938 | 0.0404 | 92.0279
17.5 | 1.7998 | 0.02153 | 0.0433 | 83.595
18 | 1.817 | 0.02382 | 0.0455 | 76.2804
18.5 | 1.8279 | 0.02678 | 0.0475 | 68.2562
19 | 1.8392 | 0.02994 | 0.0488 | 61.4295
19.5 | 1.8393 | 0.03429 | 0.0497 | 53.6395
20 | 1.8428 | 0.03862 | 0.05 | 47.7162

## 109. Re 10M Mach 0.25 (1)
BIGFOIL.COM POLAR EXPORT
NACA32016.5
NACA32016.5 |  |  |  | Cl Max: | 1.662 | at alpha= | 14.5 | deg
JavaFoil+Calcfoil stall+Eppler ext transition |  |  |  | L/D Max: | 113.98 | at alpha= | 9.5 | deg
Re: | 10000000 |  |  | Cd Min: | 0.00842 | at alpha= | 0 | deg
Mach: | 0.25 |  |  | Cl=0 at alpha= | -1.6328 | deg
|  |  |  | @ Cl=0.1, Cd= | 0.0094025
|  |  |  | @ Cl=0.4, Cd= | 0.00897
|  |  |  | @ Cl=0.6, Cd= | 0.0087433
alpha (deg) | Cl | Cd | Cm | Cl/Cd
-18.5 | -0.721 | 0.1416 | 0.003 | -5.09
-18 | -0.757 | 0.13384 | 0.003 | -5.655
-17.5 | -0.789 | 0.12645 | 0.003 | -6.243
-17 | -0.819 | 0.11959 | 0.003 | -6.846
-16.5 | -0.844 | 0.11294 | 0.003 | -7.474
-16 | -0.866 | 0.10624 | 0.002 | -8.151
-15.5 | -1.001 | 0.03399 | 0.004 | -29.457
-15 | -1.049 | 0.0228 | 0.004 | -45.998
-14.5 | -1.073 | 0.01893 | 0.003 | -56.677
-14 | -1.087 | 0.01671 | 0.003 | -65.018
-13.5 | -1.09 | 0.01533 | 0.003 | -71.108
-13 | -1.085 | 0.0143 | 0.002 | -75.869
-12.5 | -1.074 | 0.01352 | 0.002 | -79.453
-12 | -1.057 | 0.01284 | 0.002 | -82.369
-11.5 | -1.035 | 0.01225 | 0.002 | -84.52
-11 | -1.008 | 0.01173 | 0.001 | -85.975
-10.5 | -0.977 | 0.01127 | 0.001 | -86.659
-10 | -0.941 | 0.01085 | 0.001 | -86.758
-9.5 | -0.901 | 0.01047 | 0 | -86.1
-9 | -0.858 | 0.01012 | 0 | -84.799
-8.5 | -0.812 | 0.00982 | -0.001 | -82.634
-8 | -0.763 | 0.00845 | -0.001 | -90.252
-7.5 | -0.711 | 0.00869 | -0.001 | -81.746
-7 | -0.656 | 0.0085 | -0.002 | -77.249
-6.5 | -0.6 | 0.00885 | -0.002 | -67.847
-6 | -0.542 | 0.00868 | -0.002 | -62.528
-5.5 | -0.483 | 0.00908 | -0.003 | -53.269
-5 | -0.423 | 0.00893 | -0.003 | -47.403
-4.5 | -0.362 | 0.00878 | -0.003 | -41.227
-4 | -0.3 | 0.00871 | -0.004 | -34.437
-3.5 | -0.237 | 0.00917 | -0.004 | -25.883
-3 | -0.174 | 0.00913 | -0.004 | -19.077
-2.5 | -0.111 | 0.00909 | -0.005 | -12.178
-2 | -0.047 | 0.00905 | -0.005 | -5.168
-1.5 | 0.017 | 0.00963 | -0.005 | 1.797
-1 | 0.081 | 0.00964 | -0.006 | 8.442
-0.5 | 0.145 | 0.00884 | -0.006 | 16.443
0 | 0.209 | 0.00842 | -0.006 | 24.862
0.5 | 0.273 | 0.00848 | -0.006 | 32.177
1 | 0.337 | 0.00888 | -0.007 | 37.906
1.5 | 0.4 | 0.00897 | -0.007 | 44.605
2 | 0.463 | 0.00903 | -0.007 | 51.276
2.5 | 0.526 | 0.00913 | -0.008 | 57.58
3 | 0.588 | 0.00873 | -0.008 | 67.416
3.5 | 0.651 | 0.0088 | -0.008 | 73.965
4 | 0.713 | 0.00893 | -0.009 | 79.759
4.5 | 0.774 | 0.0089 | -0.009 | 86.921
5 | 0.835 | 0.00909 | -0.009 | 91.853
5.5 | 0.895 | 0.00872 | -0.01 | 102.611
6 | 0.954 | 0.00888 | -0.01 | 107.517
6.5 | 1.013 | 0.00894 | -0.01 | 113.383
7 | 1.071 | 0.01054 | -0.01 | 101.668
7.5 | 1.128 | 0.01066 | -0.011 | 105.809
8 | 1.183 | 0.01085 | -0.011 | 109.096
8.5 | 1.238 | 0.01108 | -0.011 | 111.688
9 | 1.291 | 0.01135 | -0.011 | 113.667
9.5 | 1.341 | 0.01177 | -0.012 | 113.98
10 | 1.391 | 0.0123 | -0.012 | 113.019
10.5 | 1.437 | 0.01288 | -0.012 | 111.609
11 | 1.481 | 0.01362 | -0.012 | 108.698
11.5 | 1.521 | 0.01448 | -0.013 | 105.054
12 | 1.558 | 0.01548 | -0.013 | 100.62
12.5 | 1.59 | 0.01686 | -0.013 | 94.277
13 | 1.617 | 0.01846 | -0.013 | 87.593
13.5 | 1.638 | 0.02064 | -0.013 | 79.393
14 | 1.653 | 0.02346 | -0.013 | 70.478
14.5 | 1.662 | 0.02696 | -0.013 | 61.646
15 | 1.662 | 0.03179 | -0.013 | 52.277
15.5 | 1.657 | 0.03742 | -0.013 | 44.28
16 | 1.646 | 0.04449 | -0.013 | 36.994
16.5 | 1.629 | 0.05241 | -0.013 | 31.075
17 | 1.607 | 0.06143 | -0.013 | 26.153
17.5 | 1.582 | 0.07087 | -0.013 | 22.322
18 | 1.553 | 0.08119 | -0.013 | 19.124
18.5 | 1.518 | 0.09166 | -0.013 | 16.558
19 | 1.479 | 0.10231 | -0.013 | 14.459
19.5 | 1.437 | 0.1131 | -0.013 | 12.709

## 110. Re 10M Mach 0.25 (2)
BIGFOIL.COM POLAR EXPORT
NACA32016.5
NACA32016.5 |  |  |  | Cl Max: | 1.8138 | at alpha= | 18.5 | deg
XFOIL ncrit=9 |  |  |  | L/D Max: | 142.783 | at alpha= | 10 | deg
Re: | 10000000 |  |  | Cd Min: | 0.05986 | at alpha= | 20 | deg
Mach: | 0.25 |  |  | Cl=0 at alpha= | -1.8238 | deg
|  |  |  | @ Cl=0.1, Cd= | 0.0068755
|  |  |  | @ Cl=0.4, Cd= | 0.00625
|  |  |  | @ Cl=0.6, Cd= | 0.0064704
alpha (deg) | Cl | Cd | Cm | Cl/Cd
-20 | -1.5563 | 0.04662 | -0.0727 | -33.3827
-19.5 | -1.5579 | 0.04081 | -0.0732 | -38.1745
-19 | -1.5569 | 0.03557 | -0.073 | -43.77
-18.5 | -1.5503 | 0.03115 | -0.0719 | -49.7689
-18 | -1.5405 | 0.02735 | -0.07 | -56.3254
-17.5 | -1.526 | 0.02431 | -0.0672 | -62.7725
-17 | -1.5079 | 0.02189 | -0.0636 | -68.8853
-16.5 | -1.4902 | 0.01973 | -0.0593 | -75.5297
-16 | -1.4722 | 0.01788 | -0.0542 | -82.3378
-15.5 | -1.4507 | 0.0165 | -0.0487 | -87.9212
-15 | -1.4027 | 0.01523 | -0.0475 | -92.1011
-14.5 | -1.3509 | 0.0142 | -0.0464 | -95.1338
-14 | -1.2993 | 0.01316 | -0.0454 | -98.731
-13.5 | -1.2462 | 0.01219 | -0.0444 | -102.2313
-13 | -1.2076 | 0.01147 | -0.0401 | -105.2833
-12.5 | -1.1442 | 0.01078 | -0.0406 | -106.141
-12 | -1.0767 | 0.01019 | -0.0419 | -105.6624
-11.5 | -0.9865 | 0.00957 | -0.0479 | -103.0825
-11 | -0.8772 | 0.00893 | -0.0581 | -98.2307
-10.5 | -0.8461 | 0.00869 | -0.0519 | -97.3648
-10 | -0.8139 | 0.00843 | -0.0459 | -96.548
-9.5 | -0.7808 | 0.00826 | -0.04 | -94.5278
-9 | -0.7378 | 0.0081 | -0.0362 | -91.0864
-8.5 | -0.6916 | 0.00792 | -0.0331 | -87.3232
-8 | -0.6446 | 0.00775 | -0.0301 | -83.1742
-7.5 | -0.5961 | 0.00757 | -0.0275 | -78.745
-7 | -0.5459 | 0.00742 | -0.0253 | -73.5714
-6.5 | -0.4951 | 0.00732 | -0.0232 | -67.6366
-6 | -0.4431 | 0.0072 | -0.0214 | -61.5417
-5.5 | -0.3918 | 0.0071 | -0.0195 | -55.1831
-5 | -0.3398 | 0.00705 | -0.0177 | -48.1986
-4.5 | -0.287 | 0.00701 | -0.0162 | -40.9415
-4 | -0.2348 | 0.00698 | -0.0145 | -33.639
-3.5 | -0.1808 | 0.00695 | -0.0132 | -26.0144
-3 | -0.1275 | 0.00694 | -0.0118 | -18.3718
-2.5 | -0.0731 | 0.00692 | -0.0107 | -10.5636
-2 | -0.0191 | 0.00693 | -0.0094 | -2.7561
-1.5 | 0.0351 | 0.00694 | -0.0083 | 5.0576
-1 | 0.0886 | 0.00699 | -0.007 | 12.6753
-0.5 | 0.1324 | 0.00655 | -0.0038 | 20.2137
0 | 0.1782 | 0.00629 | -0.001 | 28.3307
0.5 | 0.2262 | 0.00619 | 0.0013 | 36.5428
1 | 0.2769 | 0.00617 | 0.0032 | 44.8784
1.5 | 0.3267 | 0.00623 | 0.0052 | 52.4398
2 | 0.3782 | 0.00625 | 0.0069 | 60.512
2.5 | 0.43 | 0.00625 | 0.0085 | 68.8
3 | 0.4823 | 0.00632 | 0.0101 | 76.3133
3.5 | 0.5353 | 0.00638 | 0.0116 | 83.9028
4 | 0.5885 | 0.00645 | 0.013 | 91.2403
4.5 | 0.6392 | 0.00654 | 0.0149 | 97.737
5 | 0.6902 | 0.00663 | 0.0169 | 104.1026
5.5 | 0.7412 | 0.00671 | 0.0188 | 110.462
6 | 0.7893 | 0.00683 | 0.0213 | 115.5637
6.5 | 0.8356 | 0.00698 | 0.0242 | 119.7135
7 | 0.8794 | 0.00705 | 0.0277 | 124.7376
7.5 | 0.9144 | 0.00712 | 0.0331 | 128.427
8 | 0.95 | 0.00729 | 0.0383 | 130.3155
8.5 | 1.0355 | 0.00764 | 0.0328 | 135.5366
9 | 1.1312 | 0.00808 | 0.0252 | 140
9.5 | 1.207 | 0.00855 | 0.0218 | 141.1696
10 | 1.2722 | 0.00891 | 0.0208 | 142.7834
10.5 | 1.3312 | 0.00941 | 0.021 | 141.4665
11 | 1.3767 | 0.00988 | 0.0239 | 139.3421
11.5 | 1.4375 | 0.01036 | 0.0237 | 138.7548
12 | 1.4946 | 0.01102 | 0.024 | 135.6261
12.5 | 1.5536 | 0.01159 | 0.024 | 134.0466
13 | 1.6064 | 0.01243 | 0.0248 | 129.2357
13.5 | 1.6489 | 0.01317 | 0.0276 | 125.2012
14 | 1.6718 | 0.01419 | 0.0334 | 117.8154
14.5 | 1.701 | 0.01517 | 0.038 | 112.1292
15 | 1.7219 | 0.01663 | 0.0431 | 103.5418
15.5 | 1.7475 | 0.01813 | 0.0471 | 96.3872
16 | 1.7664 | 0.02024 | 0.0509 | 87.2727
16.5 | 1.7878 | 0.02248 | 0.0538 | 79.5285
17 | 1.7965 | 0.02577 | 0.0566 | 69.7128
17.5 | 1.8126 | 0.0289 | 0.0584 | 62.7197
18 | 1.8123 | 0.03351 | 0.0598 | 54.0824
18.5 | 1.8138 | 0.03834 | 0.0604 | 47.3083
19 | 1.8007 | 0.04479 | 0.06 | 40.2032
19.5 | 1.7882 | 0.05147 | 0.0589 | 34.7426
20 | 1.7619 | 0.05986 | 0.0567 | 29.4337

## 111. Re 10M Mach 0.50 (1)
BIGFOIL.COM POLAR EXPORT
NACA32016.5
NACA32016.5 |  |  |  | Cl Max: | 1.371 | at alpha= | 10 | deg
JavaFoil+Calcfoil stall+Eppler ext transition |  |  |  | L/D Max: | 96.09 | at alpha= | 6 | deg
Re: | 10000000 |  |  | Cd Min: | 0.00818 | at alpha= | 2.5 | deg
Mach: | 0.5 |  |  | Cl=0 at alpha= | -1.6338 | deg
|  |  |  | @ Cl=0.1, Cd= | 0.0093662
|  |  |  | @ Cl=0.4, Cd= | 0.00866
|  |  |  | @ Cl=0.6, Cd= | 0.0082078
alpha (deg) | Cl | Cd | Cm | Cl/Cd
-20 | -1.097 | 0.0795 | 0.007 | -13.804
-19.5 | -1.088 | 0.06313 | 0.007 | -17.232
-19 | -1.071 | 0.05293 | 0.006 | -20.23
-18.5 | -1.025 | 0.06124 | 0.006 | -16.741
-18 | -1.016 | 0.04728 | 0.006 | -21.492
-17.5 | -0.998 | 0.03933 | 0.006 | -25.373
-17 | -0.949 | 0.04737 | 0.005 | -20.043
-16.5 | -0.939 | 0.03612 | 0.005 | -26.011
-16 | -0.92 | 0.0301 | 0.005 | -30.562
-15.5 | -0.766 | 0.10115 | 0.003 | -7.574
-15 | -0.856 | 0.02858 | 0.004 | -29.959
-14.5 | -0.839 | 0.02313 | 0.004 | -36.278
-14 | -0.684 | 0.0893 | 0.002 | -7.66
-13.5 | -0.658 | 0.08378 | 0.002 | -7.848
-13 | -0.753 | 0.01854 | 0.003 | -40.622
-12.5 | -0.602 | 0.07817 | 0.001 | -7.703
-12 | -0.575 | 0.07281 | 0.001 | -7.904
-11.5 | -0.548 | 0.07113 | 0.001 | -7.698
-11 | -0.52 | 0.067 | 0.001 | -7.763
-10.5 | -0.6 | 0.01417 | 0.001 | -42.323
-10 | -0.465 | 0.06151 | 0 | -7.56
-9.5 | -0.437 | 0.05993 | 0 | -7.293
-9 | -0.533 | 0.05648 | 0 | -9.435
-8.5 | -0.76 | 0.01219 | -0.001 | -62.291
-8 | -0.763 | 0.0115 | -0.001 | -66.327
-7.5 | -0.737 | 0.01092 | -0.001 | -67.541
-7 | -0.696 | 0.0105 | -0.002 | -66.315
-6.5 | -0.646 | 0.01012 | -0.002 | -63.849
-6 | -0.59 | 0.00982 | -0.002 | -60.115
-5.5 | -0.53 | 0.00892 | -0.003 | -59.455
-5 | -0.467 | 0.00881 | -0.003 | -52.974
-4.5 | -0.401 | 0.00863 | -0.004 | -46.452
-4 | -0.333 | 0.00862 | -0.004 | -38.651
-3.5 | -0.264 | 0.00848 | -0.004 | -31.128
-3 | -0.194 | 0.00891 | -0.005 | -21.778
-2.5 | -0.123 | 0.00882 | -0.005 | -13.98
-2 | -0.052 | 0.00878 | -0.005 | -5.941
-1.5 | 0.019 | 0.00932 | -0.006 | 2.072
-1 | 0.091 | 0.00937 | -0.006 | 9.691
-0.5 | 0.162 | 0.00934 | -0.007 | 17.359
0 | 0.233 | 0.00871 | -0.007 | 26.803
0.5 | 0.304 | 0.00874 | -0.007 | 34.829
1 | 0.375 | 0.00881 | -0.008 | 42.574
1.5 | 0.445 | 0.00839 | -0.008 | 53.029
2 | 0.515 | 0.00851 | -0.008 | 60.505
2.5 | 0.584 | 0.00818 | -0.009 | 71.457
3 | 0.653 | 0.0083 | -0.009 | 78.735
3.5 | 0.721 | 0.00838 | -0.009 | 86.03
4 | 0.788 | 0.00856 | -0.01 | 92.137
4.5 | 0.855 | 0.00986 | -0.01 | 86.696
5 | 0.919 | 0.01011 | -0.01 | 90.93
5.5 | 0.983 | 0.01048 | -0.011 | 93.782
6 | 1.044 | 0.01087 | -0.011 | 96.09
6.5 | 1.104 | 0.0116 | -0.011 | 95.15
7 | 1.16 | 0.01248 | -0.012 | 92.946
7.5 | 1.213 | 0.01323 | -0.012 | 91.661
8 | 1.261 | 0.01399 | -0.012 | 90.17
8.5 | 1.304 | 0.01497 | -0.012 | 87.112
9 | 1.338 | 0.01622 | -0.013 | 82.499
9.5 | 1.362 | 0.01798 | -0.013 | 75.751
10 | 1.371 | 0.02078 | -0.013 | 65.996
10.5 | 1.359 | 0.0251 | -0.013 | 54.165
11 | 1.311 | 0.03373 | -0.013 | 38.874
11.5 | 1.209 | 0.04899 | -0.012 | 24.679
12 | 0.799 | 0.07932 | -0.011 | 10.07
12.5 | 0.826 | 0.08037 | -0.011 | 10.282
13 | 0.846 | 0.08833 | -0.01 | 9.58
13.5 | 0.865 | 0.10405 | -0.01 | 8.315
14 | 0.895 | 0.11013 | -0.01 | 8.124
14.5 | 0.919 | 0.12924 | -0.01 | 7.112
15 | 0.948 | 0.13976 | -0.01 | 6.784

## 112. Re 10M Mach 0.50 (2)
BIGFOIL.COM POLAR EXPORT
NACA32016.5
NACA32016.5 |  |  |  | Cl Max: | 1.7828 | at alpha= | 14 | deg
XFOIL ncrit=9 |  |  |  | L/D Max: | 127.495 | at alpha= | 8.5 | deg
Re: | 10000000 |  |  | Cd Min: | 0.14952 | at alpha= | 19 | deg
Mach: | 0.5 |  |  | Cl=0 at alpha= | -1.8679 | deg
|  |  |  | @ Cl=0.1, Cd= | 0.0073064
|  |  |  | @ Cl=0.4, Cd= | 0.0066587
|  |  |  | @ Cl=0.6, Cd= | 0.0068858
alpha (deg) | Cl | Cd | Cm | Cl/Cd
-15.5 | -0.6108 | 0.12869 | -0.0309 | -4.7463
-15 | -0.6328 | 0.1156 | -0.0373 | -5.474
-14.5 | -0.6605 | 0.10192 | -0.0442 | -6.4806
-14 | -0.6882 | 0.08927 | -0.0511 | -7.7092
-13.5 | -0.7119 | 0.07676 | -0.0595 | -9.2744
-13 | -0.7396 | 0.0637 | -0.0698 | -11.6107
-12.5 | -0.7633 | 0.0523 | -0.0784 | -14.5946
-12 | -0.7898 | 0.04177 | -0.0857 | -18.9083
-11.5 | -0.8119 | 0.034 | -0.0872 | -23.8794
-10.5 | -0.8231 | 0.01985 | -0.0875 | -41.466
-10 | -0.7993 | 0.01272 | -0.0909 | -62.8381
-9.5 | -0.7662 | 0.01079 | -0.0852 | -71.0102
-9 | -0.7374 | 0.00993 | -0.0763 | -74.2598
-8.5 | -0.7037 | 0.00927 | -0.0678 | -75.9115
-8 | -0.6643 | 0.00879 | -0.0602 | -75.5745
-7.5 | -0.6212 | 0.0084 | -0.0532 | -73.9524
-7 | -0.5768 | 0.00813 | -0.0465 | -70.9471
-6.5 | -0.5344 | 0.00793 | -0.0396 | -67.3897
-6 | -0.4798 | 0.00772 | -0.0353 | -62.1503
-5.5 | -0.4243 | 0.00758 | -0.0313 | -55.9763
-5 | -0.3684 | 0.00746 | -0.0276 | -49.3834
-4.5 | -0.3107 | 0.00735 | -0.0244 | -42.2721
-4 | -0.2532 | 0.00731 | -0.0213 | -34.6375
-3.5 | -0.1943 | 0.00724 | -0.0186 | -26.837
-3 | -0.1355 | 0.00723 | -0.016 | -18.7414
-2.5 | -0.0755 | 0.0072 | -0.0137 | -10.4861
-2 | -0.0158 | 0.00721 | -0.0115 | -2.1914
-1.5 | 0.044 | 0.00722 | -0.0093 | 6.0942
-1 | 0.1023 | 0.00731 | -0.0069 | 13.9945
-0.5 | 0.1611 | 0.00737 | -0.0045 | 21.8589
0 | 0.2004 | 0.00678 | 0.0014 | 29.5575
0.5 | 0.2489 | 0.00665 | 0.0057 | 37.4286
1 | 0.3035 | 0.00665 | 0.0088 | 45.6391
1.5 | 0.3592 | 0.00663 | 0.0119 | 54.178
2 | 0.4161 | 0.00667 | 0.0148 | 62.3838
2.5 | 0.4734 | 0.00669 | 0.0177 | 70.7623
3 | 0.5312 | 0.00673 | 0.0207 | 78.9302
3.5 | 0.587 | 0.00686 | 0.0242 | 85.5685
4 | 0.6424 | 0.00697 | 0.0278 | 92.1664
4.5 | 0.6902 | 0.00703 | 0.0332 | 98.1792
5 | 0.7384 | 0.00721 | 0.0385 | 102.4133
5.5 | 0.7861 | 0.00741 | 0.044 | 106.0864
6 | 0.8366 | 0.00759 | 0.0491 | 110.224
6.5 | 0.8852 | 0.00781 | 0.0546 | 113.3419
7 | 0.9283 | 0.00807 | 0.0613 | 115.031
7.5 | 0.9891 | 0.00835 | 0.0647 | 118.4551
8 | 1.1347 | 0.00903 | 0.0526 | 125.6589
8.5 | 1.2316 | 0.00966 | 0.0502 | 127.4948
9 | 1.3143 | 0.01035 | 0.0506 | 126.9855
9.5 | 1.382 | 0.01126 | 0.0536 | 122.7353
10 | 1.4423 | 0.01215 | 0.0581 | 118.7078
10.5 | 1.5152 | 0.01328 | 0.0604 | 114.0964
11 | 1.5842 | 0.01471 | 0.063 | 107.6954
11.5 | 1.6526 | 0.0163 | 0.0658 | 101.3865
12 | 1.6923 | 0.01832 | 0.0717 | 92.3745
12.5 | 1.7255 | 0.02067 | 0.0779 | 83.4785
13 | 1.7538 | 0.02365 | 0.0833 | 74.1564
13.5 | 1.7726 | 0.02744 | 0.088 | 64.5991
14 | 1.7828 | 0.0321 | 0.0916 | 55.5389
14.5 | 1.7817 | 0.03782 | 0.0939 | 47.11
15 | 1.7666 | 0.04476 | 0.0945 | 39.4683
15.5 | 1.7358 | 0.05306 | 0.0932 | 32.7139
16 | 1.697 | 0.06224 | 0.0905 | 27.2654
16.5 | 1.6427 | 0.0729 | 0.0856 | 22.5336
17 | 1.5793 | 0.0847 | 0.079 | 18.6458
17.5 | 1.5012 | 0.09828 | 0.0701 | 15.2747
18 | 1.4051 | 0.11433 | 0.0582 | 12.2899
18.5 | 1.2966 | 0.13293 | 0.0432 | 9.754
19 | 1.2216 | 0.14952 | 0.0301 | 8.1701

## 113. Re 12M Mach 0.00 (1)
BIGFOIL.COM POLAR EXPORT
NACA32016.5
NACA32016.5 |  |  |  | Cl Max: | 1.746 | at alpha= | 16.5 | deg
JavaFoil+Calcfoil stall+Eppler ext transition |  |  |  | L/D Max: | 122.071 | at alpha= | 10 | deg
Re: | 12000000 |  |  | Cd Min: | 0.00834 | at alpha= | -9 | deg
Mach: | 0 |  |  | Cl=0 at alpha= | -1.6371 | deg
|  |  |  | @ Cl=0.1, Cd= | 0.0093521
|  |  |  | @ Cl=0.4, Cd= | 0.00861
|  |  |  | @ Cl=0.6, Cd= | 0.0090465
alpha (deg) | Cl | Cd | Cm | Cl/Cd
-20 | -1.092 | 0.06675 | 0.006 | -16.365
-19.5 | -1.121 | 0.05332 | 0.006 | -21.019
-19 | -1.146 | 0.04322 | 0.006 | -26.505
-18.5 | -1.168 | 0.0354 | 0.005 | -32.982
-18 | -1.186 | 0.02962 | 0.005 | -40.026
-17.5 | -1.199 | 0.02566 | 0.005 | -46.718
-17 | -1.21 | 0.02219 | 0.005 | -54.517
-16.5 | -1.216 | 0.0198 | 0.005 | -61.395
-16 | -1.217 | 0.01793 | 0.004 | -67.919
-15.5 | -1.215 | 0.01653 | 0.004 | -73.495
-15 | -1.209 | 0.01533 | 0.004 | -78.843
-14.5 | -1.199 | 0.01442 | 0.003 | -83.143
-14 | -1.184 | 0.01363 | 0.003 | -86.875
-13.5 | -1.166 | 0.013 | 0.003 | -89.703
-13 | -1.143 | 0.01242 | 0.002 | -92.034
-12.5 | -1.116 | 0.01191 | 0.002 | -93.715
-12 | -1.086 | 0.01147 | 0.002 | -94.707
-11.5 | -1.053 | 0.01106 | 0.001 | -95.278
-11 | -1.017 | 0.01069 | 0.001 | -95.201
-10.5 | -0.979 | 0.01034 | 0.001 | -94.651
-10 | -0.937 | 0.01001 | 0 | -93.602
-9.5 | -0.893 | 0.00973 | 0 | -91.817
-9 | -0.847 | 0.00834 | 0 | -101.488
-8.5 | -0.798 | 0.00861 | 0 | -92.668
-8 | -0.747 | 0.00841 | -0.001 | -88.804
-7.5 | -0.695 | 0.00875 | -0.001 | -79.405
-7 | -0.64 | 0.00853 | -0.001 | -75.063
-6.5 | -0.585 | 0.00898 | -0.002 | -65.076
-6 | -0.528 | 0.00879 | -0.002 | -60.011
-5.5 | -0.47 | 0.00867 | -0.002 | -54.197
-5 | -0.411 | 0.0091 | -0.003 | -45.151
-4.5 | -0.351 | 0.00901 | -0.003 | -38.978
-4 | -0.291 | 0.00884 | -0.003 | -32.928
-3.5 | -0.23 | 0.0088 | -0.004 | -26.147
-3 | -0.169 | 0.00871 | -0.004 | -19.379
-2.5 | -0.107 | 0.00929 | -0.004 | -11.539
-2 | -0.045 | 0.00916 | -0.005 | -4.946
-1.5 | 0.017 | 0.00922 | -0.005 | 1.818
-1 | 0.079 | 0.00922 | -0.005 | 8.55
-0.5 | 0.141 | 0.00961 | -0.006 | 14.66
0 | 0.203 | 0.00909 | -0.006 | 22.299
0.5 | 0.264 | 0.00909 | -0.006 | 29.09
1 | 0.326 | 0.00916 | -0.007 | 35.615
1.5 | 0.388 | 0.00861 | -0.007 | 44.999
2 | 0.449 | 0.00861 | -0.007 | 52.124
2.5 | 0.51 | 0.0087 | -0.007 | 58.615
3 | 0.571 | 0.0088 | -0.008 | 64.853
3.5 | 0.631 | 0.00931 | -0.008 | 67.802
4 | 0.691 | 0.0094 | -0.008 | 73.567
4.5 | 0.751 | 0.00897 | -0.009 | 83.749
5 | 0.811 | 0.00909 | -0.009 | 89.144
5.5 | 0.869 | 0.00871 | -0.009 | 99.802
6 | 0.928 | 0.00886 | -0.01 | 104.725
6.5 | 0.986 | 0.00887 | -0.01 | 111.116
7 | 1.043 | 0.00945 | -0.01 | 110.359
7.5 | 1.099 | 0.00906 | -0.01 | 121.285
8 | 1.154 | 0.01014 | -0.011 | 113.774
8.5 | 1.209 | 0.01022 | -0.011 | 118.238
9 | 1.262 | 0.01055 | -0.011 | 119.672
9.5 | 1.314 | 0.01082 | -0.011 | 121.384
10 | 1.365 | 0.01118 | -0.012 | 122.071
10.5 | 1.413 | 0.01161 | -0.012 | 121.716
11 | 1.46 | 0.01212 | -0.012 | 120.444
11.5 | 1.505 | 0.0127 | -0.012 | 118.486
12 | 1.547 | 0.01337 | -0.013 | 115.739
12.5 | 1.586 | 0.01421 | -0.013 | 111.66
13 | 1.623 | 0.01514 | -0.013 | 107.136
13.5 | 1.654 | 0.01639 | -0.013 | 100.963
14 | 1.682 | 0.01791 | -0.013 | 93.915
14.5 | 1.705 | 0.01978 | -0.013 | 86.2
15 | 1.722 | 0.02222 | -0.013 | 77.521
15.5 | 1.735 | 0.02521 | -0.013 | 68.832
16 | 1.743 | 0.02909 | -0.014 | 59.929
16.5 | 1.746 | 0.03367 | -0.014 | 51.858
17 | 1.745 | 0.03908 | -0.014 | 44.657
17.5 | 1.742 | 0.04508 | -0.014 | 38.648
18 | 1.736 | 0.05182 | -0.014 | 33.498
18.5 | 1.725 | 0.0591 | -0.013 | 29.198
19 | 1.714 | 0.06665 | -0.013 | 25.711
19.5 | 1.7 | 0.07455 | -0.013 | 22.804
20 | 1.685 | 0.0828 | -0.013 | 20.344

## 114. Re 12M Mach 0.00 (2)
BIGFOIL.COM POLAR EXPORT
NACA32016.5
NACA32016.5 |  |  |  | Cl Max: | 1.8606 | at alpha= | 20 | deg
XFOIL ncrit=9 |  |  |  | L/D Max: | 150.839 | at alpha= | 10.5 | deg
Re: | 12000000 |  |  | Cd Min: | 0.0347 | at alpha= | 20 | deg
Mach: | 0 |  |  | Cl=0 at alpha= | -1.7954 | deg
|  |  |  | @ Cl=0.1, Cd= | 0.0066454
|  |  |  | @ Cl=0.4, Cd= | 0.0060581
|  |  |  | @ Cl=0.6, Cd= | 0.0062496
alpha (deg) | Cl | Cd | Cm | Cl/Cd
-11.5 | -0.9157 | 0.00846 | -0.0475 | -108.2388
-11 | -0.8898 | 0.0083 | -0.0411 | -107.2048
-10.5 | -0.8579 | 0.00815 | -0.0359 | -105.2638
-10 | -0.8171 | 0.00797 | -0.0327 | -102.522
-9.5 | -0.7735 | 0.00781 | -0.0301 | -99.0397
-8.5 | -0.681 | 0.00753 | -0.0257 | -90.4382
-8 | -0.6336 | 0.00737 | -0.0238 | -85.9701
-7.5 | -0.5856 | 0.00723 | -0.022 | -80.9959
-7 | -0.5359 | 0.00711 | -0.0205 | -75.3727
-6.5 | -0.4856 | 0.00702 | -0.0191 | -69.1738
-6 | -0.4357 | 0.00695 | -0.0176 | -62.6906
-5.5 | -0.3855 | 0.00688 | -0.0162 | -56.032
-5 | -0.3339 | 0.00681 | -0.015 | -49.0308
-4.5 | -0.2831 | 0.00681 | -0.0137 | -41.5712
-4 | -0.2317 | 0.00678 | -0.0125 | -34.174
-3.5 | -0.1793 | 0.00676 | -0.0115 | -26.5237
-3 | -0.1272 | 0.00674 | -0.0104 | -18.8724
-2.5 | -0.0741 | 0.00673 | -0.0096 | -11.0104
-2 | -0.0214 | 0.00673 | -0.0086 | -3.1798
-1.5 | 0.0309 | 0.00676 | -0.0076 | 4.571
-1 | 0.0837 | 0.00678 | -0.0067 | 12.3451
-0.5 | 0.1285 | 0.00641 | -0.0042 | 20.0468
0 | 0.1734 | 0.00619 | -0.0018 | 28.0129
0.5 | 0.2213 | 0.00605 | 0.0001 | 36.5785
1 | 0.2702 | 0.00602 | 0.0017 | 44.8837
1.5 | 0.3196 | 0.00607 | 0.0033 | 52.6524
2 | 0.37 | 0.00607 | 0.0046 | 60.9555
2.5 | 0.4205 | 0.00605 | 0.0059 | 69.5041
3 | 0.4713 | 0.0061 | 0.0072 | 77.2623
3.5 | 0.5233 | 0.00616 | 0.0082 | 84.9513
4 | 0.575 | 0.0062 | 0.0093 | 92.7419
4.5 | 0.6254 | 0.0063 | 0.0106 | 99.2698
5 | 0.6757 | 0.00638 | 0.0119 | 105.9091
5.5 | 0.7255 | 0.00643 | 0.0133 | 112.8305
6 | 0.774 | 0.00653 | 0.0149 | 118.5299
6.5 | 0.8213 | 0.00666 | 0.0168 | 123.3183
7 | 0.8681 | 0.00674 | 0.0188 | 128.7982
7.5 | 0.9126 | 0.00682 | 0.0212 | 133.8123
8 | 0.9534 | 0.00698 | 0.0244 | 136.5903
8.5 | 0.9859 | 0.00707 | 0.0294 | 139.4484
9 | 1.0463 | 0.00727 | 0.0282 | 143.9202
9.5 | 1.1365 | 0.00773 | 0.0202 | 147.0246
10 | 1.2161 | 0.00809 | 0.0147 | 150.3214
10.5 | 1.2761 | 0.00846 | 0.0134 | 150.8392
11 | 1.3359 | 0.00889 | 0.0119 | 150.27
11.5 | 1.3842 | 0.00924 | 0.0131 | 149.8052
12 | 1.4282 | 0.00974 | 0.0149 | 146.6324
12.5 | 1.4842 | 0.01014 | 0.0141 | 146.3708
13 | 1.5362 | 0.01073 | 0.0139 | 143.1687
13.5 | 1.5885 | 0.01126 | 0.0136 | 141.0746
14 | 1.638 | 0.01189 | 0.0137 | 137.7628
14.5 | 1.676 | 0.01253 | 0.0159 | 133.759
15 | 1.6969 | 0.01338 | 0.0211 | 126.8236
15.5 | 1.7246 | 0.01413 | 0.025 | 122.0524
16 | 1.7437 | 0.01529 | 0.0296 | 114.0419
16.5 | 1.7705 | 0.01633 | 0.0327 | 108.4201
17 | 1.7879 | 0.01801 | 0.0364 | 99.2726
17.5 | 1.8076 | 0.01976 | 0.0392 | 91.4777
18 | 1.8238 | 0.02191 | 0.0418 | 83.2405
18.5 | 1.8413 | 0.02413 | 0.0438 | 76.3075
19 | 1.8518 | 0.02708 | 0.0456 | 68.3826
19.5 | 1.8557 | 0.03076 | 0.047 | 60.3283
20 | 1.8606 | 0.0347 | 0.0477 | 53.6196

## 115. Re 12M Mach 0.10 (1)
BIGFOIL.COM POLAR EXPORT
NACA32016.5
NACA32016.5 |  |  |  | Cl Max: | 1.733 | at alpha= | 16 | deg
JavaFoil+Calcfoil stall+Eppler ext transition |  |  |  | L/D Max: | 121.077 | at alpha= | 10 | deg
Re: | 12000000 |  |  | Cd Min: | 0.00838 | at alpha= | -9 | deg
Mach: | 0.1 |  |  | Cl=0 at alpha= | -1.6349 | deg
|  |  |  | @ Cl=0.1, Cd= | 0.0093667
|  |  |  | @ Cl=0.4, Cd= | 0.0086406
|  |  |  | @ Cl=0.6, Cd= | 0.0090657
alpha (deg) | Cl | Cd | Cm | Cl/Cd
-20 | -1.02 | 0.08916 | 0.006 | -11.441
-19.5 | -1.056 | 0.06864 | 0.006 | -15.392
-19 | -1.086 | 0.05493 | 0.005 | -19.779
-18.5 | -1.116 | 0.04302 | 0.005 | -25.941
-18 | -1.142 | 0.0344 | 0.005 | -33.183
-17.5 | -1.162 | 0.02839 | 0.005 | -40.935
-17 | -1.178 | 0.02413 | 0.005 | -48.801
-16.5 | -1.189 | 0.02091 | 0.005 | -56.878
-16 | -1.195 | 0.0188 | 0.004 | -63.559
-15.5 | -1.197 | 0.01709 | 0.004 | -70.024
-15 | -1.194 | 0.01582 | 0.004 | -75.471
-14.5 | -1.186 | 0.01477 | 0.003 | -80.324
-14 | -1.175 | 0.01392 | 0.003 | -84.421
-13.5 | -1.158 | 0.01324 | 0.003 | -87.499
-13 | -1.137 | 0.01263 | 0.002 | -90.009
-12.5 | -1.112 | 0.01208 | 0.002 | -92.081
-12 | -1.084 | 0.0116 | 0.002 | -93.482
-11.5 | -1.052 | 0.01116 | 0.001 | -94.269
-11 | -1.017 | 0.01077 | 0.001 | -94.436
-10.5 | -0.979 | 0.01043 | 0.001 | -93.921
-10 | -0.938 | 0.01009 | 0 | -92.996
-9.5 | -0.895 | 0.00979 | 0 | -91.387
-9 | -0.849 | 0.00838 | 0 | -101.251
-8.5 | -0.8 | 0.00865 | 0 | -92.552
-8 | -0.75 | 0.00845 | -0.001 | -88.732
-7.5 | -0.697 | 0.0088 | -0.001 | -79.252
-7 | -0.643 | 0.00857 | -0.001 | -74.996
-6.5 | -0.587 | 0.00902 | -0.002 | -65.103
-6 | -0.53 | 0.00886 | -0.002 | -59.837
-5.5 | -0.472 | 0.00869 | -0.002 | -54.286
-5 | -0.413 | 0.00855 | -0.003 | -48.255
-4.5 | -0.353 | 0.00904 | -0.003 | -39.056
-4 | -0.292 | 0.00892 | -0.003 | -32.781
-3.5 | -0.231 | 0.00878 | -0.004 | -26.334
-3 | -0.17 | 0.00879 | -0.004 | -19.308
-2.5 | -0.108 | 0.00927 | -0.004 | -11.617
-2 | -0.046 | 0.00925 | -0.005 | -4.922
-1.5 | 0.017 | 0.00928 | -0.005 | 1.816
-1 | 0.079 | 0.00923 | -0.005 | 8.582
-0.5 | 0.142 | 0.00964 | -0.006 | 14.688
0 | 0.204 | 0.00865 | -0.006 | 23.561
0.5 | 0.266 | 0.00912 | -0.006 | 29.15
1 | 0.328 | 0.00915 | -0.007 | 35.824
1.5 | 0.389 | 0.00863 | -0.007 | 45.153
2 | 0.451 | 0.00869 | -0.007 | 51.912
2.5 | 0.512 | 0.00873 | -0.008 | 58.662
3 | 0.573 | 0.00884 | -0.008 | 64.887
3.5 | 0.634 | 0.00935 | -0.008 | 67.835
4 | 0.695 | 0.00893 | -0.008 | 77.766
4.5 | 0.755 | 0.00902 | -0.009 | 83.675
5 | 0.814 | 0.00912 | -0.009 | 89.282
5.5 | 0.873 | 0.00878 | -0.009 | 99.526
6 | 0.932 | 0.00892 | -0.01 | 104.429
6.5 | 0.99 | 0.00894 | -0.01 | 110.742
7 | 1.047 | 0.00952 | -0.01 | 110.037
7.5 | 1.103 | 0.00913 | -0.01 | 120.896
8 | 1.159 | 0.01022 | -0.011 | 113.402
8.5 | 1.213 | 0.01031 | -0.011 | 117.695
9 | 1.267 | 0.01059 | -0.011 | 119.578
9.5 | 1.319 | 0.01094 | -0.011 | 120.558
10 | 1.369 | 0.01131 | -0.012 | 121.077
10.5 | 1.418 | 0.01176 | -0.012 | 120.56
11 | 1.464 | 0.01231 | -0.012 | 118.968
11.5 | 1.508 | 0.0129 | -0.012 | 116.955
12 | 1.55 | 0.01362 | -0.013 | 113.802
12.5 | 1.588 | 0.01449 | -0.013 | 109.596
13 | 1.624 | 0.01552 | -0.013 | 104.626
13.5 | 1.654 | 0.01685 | -0.013 | 98.147
14 | 1.68 | 0.0185 | -0.013 | 90.797
14.5 | 1.701 | 0.02055 | -0.013 | 82.786
15 | 1.717 | 0.02324 | -0.013 | 73.868
15.5 | 1.727 | 0.02651 | -0.014 | 65.167
16 | 1.733 | 0.03084 | -0.014 | 56.185
16.5 | 1.733 | 0.03572 | -0.014 | 48.515
17 | 1.73 | 0.04152 | -0.014 | 41.663
17.5 | 1.724 | 0.04814 | -0.014 | 35.807
18 | 1.715 | 0.0552 | -0.013 | 31.067
18.5 | 1.702 | 0.06296 | -0.013 | 27.026
19 | 1.687 | 0.07089 | -0.013 | 23.797
19.5 | 1.67 | 0.07919 | -0.013 | 21.091
20 | 1.651 | 0.08794 | -0.013 | 18.777

## 116. Re 12M Mach 0.10 (2)
BIGFOIL.COM POLAR EXPORT
NACA32016.5
NACA32016.5 |  |  |  | Cl Max: | 1.8555 | at alpha= | 20 | deg
XFOIL ncrit=9 |  |  |  | L/D Max: | 150.257 | at alpha= | 10.5 | deg
Re: | 12000000 |  |  | Cd Min: | 0.0374 | at alpha= | 20 | deg
Mach: | 0.1 |  |  | Cl=0 at alpha= | -1.7966 | deg
|  |  |  | @ Cl=0.1, Cd= | 0.0066641
|  |  |  | @ Cl=0.4, Cd= | 0.0060789
|  |  |  | @ Cl=0.6, Cd= | 0.0062638
alpha (deg) | Cl | Cd | Cm | Cl/Cd
-20 | -1.6714 | 0.02541 | -0.059 | -65.7773
-19.5 | -1.6534 | 0.02303 | -0.0569 | -71.7933
-19 | -1.6349 | 0.02091 | -0.0543 | -78.1875
-18.5 | -1.6139 | 0.01919 | -0.0512 | -84.1011
-18 | -1.5932 | 0.01773 | -0.0473 | -89.859
-17.5 | -1.5709 | 0.0165 | -0.0432 | -95.2061
-17 | -1.5462 | 0.0155 | -0.0389 | -99.7548
-16.5 | -1.5167 | 0.01464 | -0.0351 | -103.5997
-16 | -1.4693 | 0.01381 | -0.0346 | -106.3939
-15.5 | -1.4197 | 0.01308 | -0.0343 | -108.5398
-15 | -1.3684 | 0.01239 | -0.0342 | -110.4439
-14.5 | -1.3163 | 0.0117 | -0.0341 | -112.5043
-14 | -1.2774 | 0.01109 | -0.0311 | -115.1849
-13.5 | -1.2272 | 0.01054 | -0.0302 | -116.4326
-13 | -1.1673 | 0.01002 | -0.0313 | -116.497
-12.5 | -1.095 | 0.00953 | -0.035 | -114.9003
-12 | -1.0001 | 0.00898 | -0.0436 | -111.3697
-11.5 | -0.9161 | 0.00854 | -0.0497 | -107.2717
-11 | -0.8899 | 0.00837 | -0.0433 | -106.3202
-10.5 | -0.8604 | 0.0082 | -0.0375 | -104.9268
-10 | -0.8203 | 0.00801 | -0.034 | -102.4095
-9.5 | -0.7768 | 0.00785 | -0.0311 | -98.9554
-9 | -0.7313 | 0.0077 | -0.0287 | -94.974
-8.5 | -0.6841 | 0.00757 | -0.0266 | -90.3699
-8 | -0.6365 | 0.0074 | -0.0245 | -86.0135
-7.5 | -0.5883 | 0.00726 | -0.0226 | -81.0331
-7 | -0.5384 | 0.00714 | -0.021 | -75.4062
-6.5 | -0.4879 | 0.00704 | -0.0195 | -69.304
-6 | -0.4377 | 0.00697 | -0.018 | -62.7977
-5.5 | -0.3873 | 0.00689 | -0.0165 | -56.2119
-5 | -0.3354 | 0.00682 | -0.0153 | -49.1789
-4.5 | -0.2843 | 0.00682 | -0.014 | -41.6862
-4 | -0.2327 | 0.00678 | -0.0127 | -34.3215
-3.5 | -0.1801 | 0.00676 | -0.0117 | -26.642
-3 | -0.1277 | 0.00675 | -0.0106 | -18.9185
-2.5 | -0.0742 | 0.00673 | -0.0097 | -11.0253
-2 | -0.0214 | 0.00673 | -0.0087 | -3.1798
-1.5 | 0.0312 | 0.00677 | -0.0077 | 4.6086
-1 | 0.0843 | 0.00679 | -0.0067 | 12.4153
-0.5 | 0.1292 | 0.00643 | -0.0042 | 20.0933
0.5 | 0.2225 | 0.00606 | 0.0002 | 36.7162
1 | 0.2714 | 0.00604 | 0.0019 | 44.9338
1.5 | 0.3211 | 0.00609 | 0.0035 | 52.7258
2 | 0.3717 | 0.00609 | 0.0049 | 61.0345
2.5 | 0.4226 | 0.00607 | 0.0062 | 69.6211
3 | 0.4736 | 0.00612 | 0.0075 | 77.3856
3.5 | 0.526 | 0.00617 | 0.0085 | 85.2512
4 | 0.5778 | 0.00622 | 0.0097 | 92.8939
4.5 | 0.6285 | 0.00632 | 0.011 | 99.4462
5 | 0.6791 | 0.0064 | 0.0124 | 106.1094
5.5 | 0.7291 | 0.00645 | 0.0139 | 113.0388
6 | 0.7776 | 0.00656 | 0.0156 | 118.5366
6.5 | 0.8252 | 0.00669 | 0.0176 | 123.3483
7 | 0.8721 | 0.00676 | 0.0197 | 129.0089
7.5 | 0.9166 | 0.00686 | 0.0223 | 133.6152
8 | 0.9562 | 0.00701 | 0.0258 | 136.4051
8.5 | 0.9877 | 0.0071 | 0.0312 | 139.1127
9 | 1.054 | 0.00733 | 0.0289 | 143.7926
9.5 | 1.1459 | 0.00781 | 0.0207 | 146.7222
10 | 1.2246 | 0.00816 | 0.0156 | 150.0735
10.5 | 1.2847 | 0.00855 | 0.0145 | 150.2573
11 | 1.3444 | 0.00897 | 0.0133 | 149.8774
11.5 | 1.3899 | 0.00934 | 0.0153 | 148.8116
12 | 1.4379 | 0.00986 | 0.0164 | 145.8316
12.5 | 1.4946 | 0.01027 | 0.0157 | 145.5307
13 | 1.5465 | 0.01091 | 0.0157 | 141.7507
13.5 | 1.5991 | 0.01146 | 0.0156 | 139.5375
14 | 1.6487 | 0.01213 | 0.0158 | 135.9192
14.5 | 1.6817 | 0.0128 | 0.0192 | 131.3828
15 | 1.7035 | 0.01371 | 0.0243 | 124.2524
15.5 | 1.7314 | 0.01451 | 0.0282 | 119.3246
16 | 1.7492 | 0.01582 | 0.0329 | 110.5689
16.5 | 1.7759 | 0.01698 | 0.0361 | 104.5878
17 | 1.7937 | 0.01878 | 0.0396 | 95.5112
17.5 | 1.8103 | 0.02084 | 0.0425 | 86.8666
18 | 1.8268 | 0.02312 | 0.0449 | 79.0138
18.5 | 1.8415 | 0.02573 | 0.0469 | 71.5702
19 | 1.8519 | 0.02888 | 0.0485 | 64.124
19.5 | 1.8519 | 0.03315 | 0.0496 | 55.8643
20 | 1.8555 | 0.0374 | 0.05 | 49.6123

## 117. Re 12M Mach 0.25 (1)
BIGFOIL.COM POLAR EXPORT
NACA32016.5
NACA32016.5 |  |  |  | Cl Max: | 1.664 | at alpha= | 15 | deg
JavaFoil+Calcfoil stall+Eppler ext transition |  |  |  | L/D Max: | 115.934 | at alpha= | 9.5 | deg
Re: | 12000000 |  |  | Cd Min: | 0.00833 | at alpha= | 0.5 | deg
Mach: | 0.25 |  |  | Cl=0 at alpha= | -1.6328 | deg
|  |  |  | @ Cl=0.1, Cd= | 0.0095358
|  |  |  | @ Cl=0.4, Cd= | 0.00879
|  |  |  | @ Cl=0.6, Cd= | 0.0085577
alpha (deg) | Cl | Cd | Cm | Cl/Cd
-18.5 | -0.721 | 0.14005 | 0.003 | -5.148
-18 | -0.757 | 0.13281 | 0.003 | -5.701
-17.5 | -0.79 | 0.12536 | 0.003 | -6.3
-17 | -0.819 | 0.11857 | 0.003 | -6.908
-16.5 | -0.845 | 0.11189 | 0.003 | -7.549
-16 | -0.867 | 0.10493 | 0.003 | -8.263
-15.5 | -1.017 | 0.02831 | 0.004 | -35.919
-15 | -1.054 | 0.02134 | 0.004 | -49.382
-14.5 | -1.077 | 0.01796 | 0.003 | -59.982
-14 | -1.089 | 0.01613 | 0.003 | -67.499
-13.5 | -1.092 | 0.0148 | 0.003 | -73.785
-13 | -1.087 | 0.01387 | 0.002 | -78.361
-12.5 | -1.075 | 0.01313 | 0.002 | -81.924
-12 | -1.058 | 0.0125 | 0.002 | -84.659
-11.5 | -1.036 | 0.01193 | 0.002 | -86.851
-11 | -1.009 | 0.01145 | 0.001 | -88.105
-10.5 | -0.977 | 0.011 | 0.001 | -88.88
-10 | -0.941 | 0.0106 | 0.001 | -88.791
-9.5 | -0.902 | 0.01024 | 0 | -88.102
-9 | -0.859 | 0.00991 | 0 | -86.655
-8.5 | -0.812 | 0.00847 | -0.001 | -95.916
-8 | -0.763 | 0.00873 | -0.001 | -87.339
-7.5 | -0.711 | 0.00853 | -0.001 | -83.387
-7 | -0.657 | 0.00886 | -0.002 | -74.071
-6.5 | -0.6 | 0.00867 | -0.002 | -69.256
-6 | -0.543 | 0.00851 | -0.002 | -63.761
-5.5 | -0.483 | 0.00892 | -0.003 | -54.206
-5 | -0.423 | 0.00874 | -0.003 | -48.453
-4.5 | -0.362 | 0.00864 | -0.003 | -41.893
-4 | -0.3 | 0.0091 | -0.004 | -32.989
-3.5 | -0.237 | 0.00898 | -0.004 | -26.44
-3 | -0.174 | 0.00891 | -0.004 | -19.556
-2.5 | -0.111 | 0.00887 | -0.005 | -12.474
-2 | -0.047 | 0.00888 | -0.005 | -5.266
-1.5 | 0.017 | 0.00945 | -0.005 | 1.831
-1 | 0.081 | 0.00942 | -0.006 | 8.64
-0.5 | 0.145 | 0.00981 | -0.006 | 14.814
0 | 0.209 | 0.00887 | -0.006 | 23.591
0.5 | 0.273 | 0.00833 | -0.006 | 32.752
1 | 0.337 | 0.00874 | -0.007 | 38.517
1.5 | 0.4 | 0.00879 | -0.007 | 45.505
2 | 0.463 | 0.00889 | -0.007 | 52.09
2.5 | 0.526 | 0.00901 | -0.008 | 58.403
3 | 0.589 | 0.00854 | -0.008 | 68.895
3.5 | 0.651 | 0.00864 | -0.008 | 75.343
4 | 0.713 | 0.00875 | -0.009 | 81.476
4.5 | 0.774 | 0.00931 | -0.009 | 83.095
5 | 0.835 | 0.00891 | -0.009 | 93.73
5.5 | 0.895 | 0.00906 | -0.01 | 98.771
6 | 0.955 | 0.00873 | -0.01 | 109.305
6.5 | 1.013 | 0.0088 | -0.01 | 115.226
7 | 1.071 | 0.00942 | -0.01 | 113.769
7.5 | 1.128 | 0.01053 | -0.011 | 107.154
8 | 1.184 | 0.01069 | -0.011 | 110.722
8.5 | 1.239 | 0.0109 | -0.011 | 113.598
9 | 1.291 | 0.01119 | -0.011 | 115.378
9.5 | 1.342 | 0.01158 | -0.012 | 115.934
10 | 1.392 | 0.01207 | -0.012 | 115.259
10.5 | 1.438 | 0.01269 | -0.012 | 113.318
11 | 1.482 | 0.01337 | -0.012 | 110.8
11.5 | 1.523 | 0.01416 | -0.013 | 107.579
12 | 1.559 | 0.01522 | -0.013 | 102.431
12.5 | 1.592 | 0.01648 | -0.013 | 96.618
13 | 1.619 | 0.01805 | -0.013 | 89.703
13.5 | 1.64 | 0.02025 | -0.013 | 80.992
14 | 1.656 | 0.02287 | -0.013 | 72.381
14.5 | 1.663 | 0.02655 | -0.013 | 62.63
15 | 1.664 | 0.03104 | -0.013 | 53.612
15.5 | 1.658 | 0.03696 | -0.013 | 44.857
16 | 1.647 | 0.04379 | -0.013 | 37.62
16.5 | 1.63 | 0.05172 | -0.013 | 31.51
17 | 1.609 | 0.06042 | -0.013 | 26.622
17.5 | 1.584 | 0.06983 | -0.013 | 22.682
18 | 1.555 | 0.07975 | -0.013 | 19.498
18.5 | 1.52 | 0.08996 | -0.013 | 16.897
19 | 1.482 | 0.10043 | -0.013 | 14.752
19.5 | 1.44 | 0.11106 | -0.013 | 12.963
20 | 1.394 | 0.1219 | -0.013 | 11.436

## 118. Re 12M Mach 0.25 (2)
BIGFOIL.COM POLAR EXPORT
NACA32016.5
NACA32016.5 |  |  |  | Cl Max: | 1.8332 | at alpha= | 18 | deg
XFOIL ncrit=9 |  |  |  | L/D Max: | 147.485 | at alpha= | 10 | deg
Re: | 12000000 |  |  | Cd Min: | 0.05736 | at alpha= | 20 | deg
Mach: | 0.25 |  |  | Cl=0 at alpha= | -1.8052 | deg
|  |  |  | @ Cl=0.1, Cd= | 0.0067746
|  |  |  | @ Cl=0.4, Cd= | 0.0061695
|  |  |  | @ Cl=0.6, Cd= | 0.0063536
alpha (deg) | Cl | Cd | Cm | Cl/Cd
-20 | -1.5887 | 0.04354 | -0.0738 | -36.4883
-19.5 | -1.5905 | 0.03788 | -0.074 | -41.9879
-19 | -1.5912 | 0.03272 | -0.0733 | -48.6308
-18.5 | -1.5823 | 0.0287 | -0.0717 | -55.1324
-18 | -1.5716 | 0.0252 | -0.0692 | -62.3651
-17.5 | -1.5573 | 0.02243 | -0.0657 | -69.4293
-17 | -1.5392 | 0.02022 | -0.0616 | -76.1227
-16.5 | -1.5198 | 0.01831 | -0.0569 | -83.0038
-16 | -1.5 | 0.01674 | -0.0514 | -89.6057
-15.5 | -1.4569 | 0.01542 | -0.0494 | -94.4812
-15 | -1.4077 | 0.01429 | -0.0481 | -98.5094
-14.5 | -1.3547 | 0.01336 | -0.047 | -101.3997
-14 | -1.3004 | 0.01247 | -0.0461 | -104.2823
-13.5 | -1.2616 | 0.01171 | -0.042 | -107.737
-12 | -1.06 | 0.00969 | -0.0458 | -109.3911
-11.5 | -0.9361 | 0.00897 | -0.0589 | -104.359
-11 | -0.8938 | 0.00873 | -0.055 | -102.3826
-10.5 | -0.8624 | 0.00853 | -0.0488 | -101.102
-10 | -0.8294 | 0.00827 | -0.0429 | -100.2902
-9.5 | -0.7932 | 0.00809 | -0.0377 | -98.047
-9 | -0.748 | 0.00791 | -0.0343 | -94.5638
-8.5 | -0.7008 | 0.00774 | -0.0313 | -90.5426
-8 | -0.6515 | 0.00759 | -0.0288 | -85.8366
-7.5 | -0.6024 | 0.00741 | -0.0264 | -81.2955
-7 | -0.5521 | 0.00727 | -0.0242 | -75.9422
-6.5 | -0.5002 | 0.00714 | -0.0223 | -70.056
-6 | -0.4485 | 0.00706 | -0.0204 | -63.5269
-5.5 | -0.3968 | 0.00698 | -0.0186 | -56.8481
-5 | -0.3437 | 0.0069 | -0.017 | -49.8116
-4.5 | -0.291 | 0.00688 | -0.0154 | -42.2965
-4 | -0.2379 | 0.00684 | -0.014 | -34.7807
-3.5 | -0.1841 | 0.00682 | -0.0126 | -26.9941
-3 | -0.13 | 0.0068 | -0.0114 | -19.1176
-2.5 | -0.0753 | 0.00678 | -0.0103 | -11.1062
-2 | -0.0212 | 0.00679 | -0.0091 | -3.1222
-1.5 | 0.0332 | 0.00682 | -0.0079 | 4.868
-1 | 0.0874 | 0.00685 | -0.0067 | 12.7591
-0.5 | 0.1342 | 0.00657 | -0.0041 | 20.4262
0 | 0.1802 | 0.00629 | -0.0014 | 28.6486
0.5 | 0.228 | 0.00615 | 0.001 | 37.0732
1 | 0.2784 | 0.00614 | 0.0029 | 45.342
1.5 | 0.3297 | 0.00616 | 0.0046 | 53.5227
2 | 0.3818 | 0.00618 | 0.0062 | 61.7799
2.5 | 0.4336 | 0.00615 | 0.0078 | 70.5041
3 | 0.4862 | 0.00621 | 0.0094 | 78.2931
3.5 | 0.5406 | 0.00626 | 0.0105 | 86.3578
4 | 0.5929 | 0.00634 | 0.0122 | 93.5174
4.5 | 0.6452 | 0.00644 | 0.0138 | 100.1863
5 | 0.6974 | 0.0065 | 0.0155 | 107.2923
5.5 | 0.7478 | 0.00659 | 0.0175 | 113.475
6 | 0.7968 | 0.00673 | 0.0198 | 118.3952
6.5 | 0.8461 | 0.00683 | 0.0222 | 123.8799
7 | 0.8929 | 0.00693 | 0.025 | 128.8456
7.5 | 0.93 | 0.00704 | 0.0299 | 132.1023
8 | 0.9648 | 0.00718 | 0.0353 | 134.3733
8.5 | 1.0055 | 0.00729 | 0.0395 | 137.9287
9 | 1.106 | 0.00776 | 0.0307 | 142.5258
9.5 | 1.1961 | 0.00819 | 0.0244 | 146.044
10 | 1.2669 | 0.00859 | 0.0222 | 147.4854
10.5 | 1.3319 | 0.00909 | 0.0211 | 146.5237
11 | 1.3872 | 0.00949 | 0.0222 | 146.1749
11.5 | 1.4332 | 0.01003 | 0.0249 | 142.8913
12 | 1.4928 | 0.01056 | 0.0249 | 141.3636
12.5 | 1.5494 | 0.0112 | 0.0253 | 138.3393
13 | 1.6043 | 0.01191 | 0.0259 | 134.7019
13.5 | 1.6552 | 0.01281 | 0.0269 | 129.2116
14 | 1.6882 | 0.01362 | 0.0313 | 123.9501
14.5 | 1.714 | 0.01468 | 0.0365 | 116.7575
15 | 1.739 | 0.01593 | 0.0413 | 109.1651
15.5 | 1.7594 | 0.01753 | 0.046 | 100.3651
16 | 1.7825 | 0.01932 | 0.0498 | 92.2619
16.5 | 1.8004 | 0.02167 | 0.0532 | 83.0826
17 | 1.8162 | 0.02441 | 0.056 | 74.4039
17.5 | 1.8243 | 0.02799 | 0.0582 | 65.1768
18 | 1.8332 | 0.03181 | 0.0597 | 57.6297
18.5 | 1.8286 | 0.03705 | 0.0605 | 49.3549
19 | 1.8262 | 0.04244 | 0.0605 | 43.0302
19.5 | 1.8031 | 0.05003 | 0.0593 | 36.0404
20 | 1.7866 | 0.05736 | 0.0576 | 31.1471

## 119. Re 12M Mach 0.50 (1)
BIGFOIL.COM POLAR EXPORT
NACA32016.5
NACA32016.5 |  |  |  | Cl Max: | 1.374 | at alpha= | 10 | deg
JavaFoil+Calcfoil stall+Eppler ext transition |  |  |  | L/D Max: | 96.874 | at alpha= | 6.5 | deg
Re: | 12000000 |  |  | Cd Min: | 0.00834 | at alpha= | 2 | deg
Mach: | 0.5 |  |  | Cl=0 at alpha= | -1.6338 | deg
|  |  |  | @ Cl=0.1, Cd= | 0.0096187
|  |  |  | @ Cl=0.4, Cd= | 0.008665
|  |  |  | @ Cl=0.6, Cd= | 0.0084922
alpha (deg) | Cl | Cd | Cm | Cl/Cd
-20 | -1.083 | 0.09319 | 0.006 | -11.62
-19.5 | -1.08 | 0.06962 | 0.007 | -15.508
-19 | -1.065 | 0.05699 | 0.006 | -18.69
-18.5 | -1.032 | 0.05725 | 0.006 | -18.028
-18 | -1.017 | 0.04647 | 0.006 | -21.894
-17.5 | -1.002 | 0.03703 | 0.006 | -27.054
-17 | -0.961 | 0.04148 | 0.005 | -23.164
-16.5 | -0.944 | 0.0337 | 0.005 | -28.022
-16 | -0.924 | 0.02836 | 0.005 | -32.569
-15.5 | -0.885 | 0.0308 | 0.004 | -28.723
-15 | -0.863 | 0.02609 | 0.004 | -33.086
-14.5 | -0.842 | 0.02206 | 0.004 | -38.151
-14 | -0.686 | 0.08739 | 0.002 | -7.849
-13.5 | -0.779 | 0.0205 | 0.003 | -37.994
-13 | -0.755 | 0.01776 | 0.003 | -42.533
-12.5 | -0.603 | 0.07703 | 0.001 | -7.825
-12 | -0.577 | 0.07149 | 0.001 | -8.065
-11.5 | -0.548 | 0.0704 | 0.001 | -7.784
-11 | -0.521 | 0.0662 | 0.001 | -7.865
-10.5 | -0.601 | 0.01376 | 0.001 | -43.651
-10 | -0.465 | 0.06082 | 0 | -7.65
-9.5 | -0.437 | 0.05947 | 0 | -7.353
-9 | -0.533 | 0.0562 | 0 | -9.485
-8.5 | -0.76 | 0.01189 | -0.001 | -63.95
-8 | -0.763 | 0.01122 | -0.001 | -68.03
-7.5 | -0.738 | 0.01068 | -0.001 | -69.095
-7 | -0.696 | 0.01025 | -0.002 | -67.949
-6.5 | -0.646 | 0.00988 | -0.002 | -65.408
-6 | -0.59 | 0.00849 | -0.002 | -69.515
-5.5 | -0.53 | 0.00873 | -0.003 | -60.704
-5 | -0.467 | 0.00863 | -0.003 | -54.083
-4.5 | -0.401 | 0.00891 | -0.004 | -44.963
-4 | -0.333 | 0.00879 | -0.004 | -37.891
-3.5 | -0.264 | 0.00882 | -0.004 | -29.949
-3 | -0.194 | 0.00871 | -0.005 | -22.276
-2.5 | -0.123 | 0.00863 | -0.005 | -14.289
-2 | -0.052 | 0.0086 | -0.005 | -6.069
-1.5 | 0.019 | 0.00912 | -0.006 | 2.119
-1 | 0.091 | 0.00962 | -0.006 | 9.44
-0.5 | 0.162 | 0.00961 | -0.007 | 16.88
0 | 0.233 | 0.00854 | -0.007 | 27.311
0.5 | 0.304 | 0.00857 | -0.007 | 35.489
1 | 0.375 | 0.00864 | -0.008 | 43.395
1.5 | 0.445 | 0.00871 | -0.008 | 51.146
2 | 0.515 | 0.00834 | -0.008 | 61.769
2.5 | 0.585 | 0.00849 | -0.009 | 68.843
3 | 0.653 | 0.0085 | -0.009 | 76.845
3.5 | 0.721 | 0.00867 | -0.009 | 83.226
4 | 0.789 | 0.00839 | -0.01 | 94
4.5 | 0.855 | 0.00966 | -0.01 | 88.479
5 | 0.92 | 0.00994 | -0.01 | 92.571
5.5 | 0.983 | 0.01029 | -0.011 | 95.546
6 | 1.045 | 0.01095 | -0.011 | 95.385
6.5 | 1.104 | 0.0114 | -0.011 | 96.874
7 | 1.161 | 0.01226 | -0.012 | 94.669
7.5 | 1.214 | 0.013 | -0.012 | 93.365
8 | 1.262 | 0.01378 | -0.012 | 91.607
8.5 | 1.305 | 0.01468 | -0.012 | 88.913
9 | 1.341 | 0.01583 | -0.013 | 84.692
9.5 | 1.364 | 0.01762 | -0.013 | 77.441
10 | 1.374 | 0.0202 | -0.013 | 68.027
10.5 | 1.361 | 0.02466 | -0.013 | 55.181
11 | 1.315 | 0.03269 | -0.013 | 40.211
11.5 | 1.211 | 0.04805 | -0.012 | 25.203
12 | 0.801 | 0.07668 | -0.011 | 10.452
12.5 | 0.831 | 0.0763 | -0.011 | 10.892
13 | 0.839 | 0.09884 | -0.01 | 8.493
13.5 | 0.862 | 0.12006 | -0.01 | 7.179
14 | 0.892 | 0.1246 | -0.01 | 7.157
14.5 | 0.918 | 0.14272 | -0.01 | 6.435
15 | 0.948 | 0.15257 | -0.01 | 6.211

## 120. Re 12M Mach 0.50 (2)
BIGFOIL.COM POLAR EXPORT
NACA32016.5
NACA32016.5 |  |  |  | Cl Max: | 1.8295 | at alpha= | 14.5 | deg
XFOIL ncrit=9 |  |  |  | L/D Max: | 132.412 | at alpha= | 9 | deg
Re: | 12000000 |  |  | Cd Min: | 0.16153 | at alpha= | 19.5 | deg
Mach: | 0.5 |  |  | Cl=0 at alpha= | -1.8493 | deg
|  |  |  | @ Cl=0.1, Cd= | 0.0071592
|  |  |  | @ Cl=0.4, Cd= | 0.0065291
|  |  |  | @ Cl=0.6, Cd= | 0.0067299
alpha (deg) | Cl | Cd | Cm | Cl/Cd
-15.5 | -0.6362 | 0.1244 | -0.0335 | -5.1141
-15 | -0.658 | 0.11145 | -0.0397 | -5.904
-14.5 | -0.6797 | 0.09913 | -0.0461 | -6.8567
-14 | -0.7022 | 0.08607 | -0.0549 | -8.1585
-13.5 | -0.7218 | 0.07321 | -0.065 | -9.8593
-13 | -0.7476 | 0.06066 | -0.0748 | -12.3244
-12.5 | -0.7699 | 0.04963 | -0.0832 | -15.5128
-12 | -0.8 | 0.03908 | -0.0902 | -20.4708
-11.5 | -0.8353 | 0.03193 | -0.0883 | -26.1604
-10.5 | -0.8434 | 0.01815 | -0.0875 | -46.4683
-10 | -0.8054 | 0.01179 | -0.0921 | -68.3121
-9.5 | -0.7882 | 0.01028 | -0.0825 | -76.6732
-9 | -0.7576 | 0.00949 | -0.0735 | -79.8314
-8.5 | -0.7206 | 0.00891 | -0.0653 | -80.8754
-8 | -0.6785 | 0.00849 | -0.0579 | -79.9176
-7.5 | -0.635 | 0.00815 | -0.0509 | -77.9141
-7 | -0.5905 | 0.00792 | -0.0441 | -74.5581
-6.5 | -0.5425 | 0.00773 | -0.0383 | -70.1811
-6 | -0.4877 | 0.00754 | -0.0339 | -64.6817
-5.5 | -0.4314 | 0.0074 | -0.0301 | -58.2973
-5 | -0.3737 | 0.0073 | -0.0267 | -51.1918
-4.5 | -0.3162 | 0.0072 | -0.0234 | -43.9167
-4 | -0.2577 | 0.00714 | -0.0205 | -36.0924
-3.5 | -0.1979 | 0.00709 | -0.018 | -27.9126
-3 | -0.139 | 0.00708 | -0.0154 | -19.6328
-2.5 | -0.0783 | 0.00705 | -0.0133 | -11.1064
-2 | -0.018 | 0.00705 | -0.0111 | -2.5532
-1.5 | 0.0417 | 0.00708 | -0.0089 | 5.8898
-1 | 0.1006 | 0.00716 | -0.0066 | 14.0503
-0.5 | 0.1602 | 0.00723 | -0.0044 | 22.1577
0 | 0.2029 | 0.00679 | 0.001 | 29.8822
1 | 0.3068 | 0.00657 | 0.0083 | 46.6971
1.5 | 0.3636 | 0.00651 | 0.0111 | 55.8525
2 | 0.4208 | 0.00654 | 0.014 | 64.3425
2.5 | 0.4793 | 0.00654 | 0.0167 | 73.2875
3 | 0.5369 | 0.0066 | 0.0197 | 81.3485
3.5 | 0.5936 | 0.00672 | 0.023 | 88.3333
4 | 0.6519 | 0.00681 | 0.0261 | 95.7269
4.5 | 0.7008 | 0.00689 | 0.0313 | 101.7126
5 | 0.748 | 0.00706 | 0.0368 | 105.949
5.5 | 0.7989 | 0.00723 | 0.0418 | 110.4979
6 | 0.8494 | 0.00742 | 0.047 | 114.4744
6.5 | 0.8971 | 0.00768 | 0.0527 | 116.8099
7 | 0.9445 | 0.0079 | 0.0586 | 119.557
7.5 | 0.9924 | 0.00811 | 0.0646 | 122.3674
8 | 1.1004 | 0.00866 | 0.0593 | 127.067
8.5 | 1.222 | 0.00923 | 0.0525 | 132.3944
9 | 1.3122 | 0.00991 | 0.0516 | 132.4117
9.5 | 1.3903 | 0.0107 | 0.0531 | 129.9346
10 | 1.4494 | 0.01153 | 0.058 | 125.7069
10.5 | 1.5147 | 0.01265 | 0.0616 | 119.7391
11 | 1.5876 | 0.01383 | 0.0642 | 114.7939
11.5 | 1.6553 | 0.01538 | 0.0672 | 107.6268
12 | 1.7198 | 0.01723 | 0.0704 | 99.8143
12.5 | 1.7566 | 0.0193 | 0.077 | 91.0155
13 | 1.7865 | 0.02206 | 0.0829 | 80.9837
13.5 | 1.8115 | 0.02544 | 0.0881 | 71.2068
14 | 1.8274 | 0.02962 | 0.0925 | 61.6948
14.5 | 1.8295 | 0.03493 | 0.0956 | 52.3762
15 | 1.8184 | 0.04148 | 0.097 | 43.838
15.5 | 1.791 | 0.04942 | 0.0964 | 36.2404
16 | 1.753 | 0.05836 | 0.0941 | 30.0377
16.5 | 1.7026 | 0.0685 | 0.09 | 24.8555
17 | 1.6485 | 0.07929 | 0.0845 | 20.7908
17.5 | 1.5731 | 0.09223 | 0.0763 | 17.0563
18 | 1.482 | 0.10724 | 0.0654 | 13.8195
18.5 | 1.377 | 0.12467 | 0.0515 | 11.0452
19 | 1.2723 | 0.14363 | 0.0358 | 8.8582
19.5 | 1.1918 | 0.16153 | 0.021 | 7.3782

## 121. Re 14M Mach 0.00 (1)
BIGFOIL.COM POLAR EXPORT
NACA32016.5
NACA32016.5 |  |  |  | Cl Max: | 1.747 | at alpha= | 16.5 | deg
JavaFoil+Calcfoil stall+Eppler ext transition |  |  |  | L/D Max: | 127.563 | at alpha= | 8 | deg
Re: | 14000000 |  |  | Cd Min: | 0.00849 | at alpha= | -5.5 | deg
Mach: | 0 |  |  | Cl=0 at alpha= | -1.6371 | deg
|  |  |  | @ Cl=0.1, Cd= | 0.0094532
|  |  |  | @ Cl=0.4, Cd= | 0.0089438
|  |  |  | @ Cl=0.6, Cd= | 0.0089303
alpha (deg) | Cl | Cd | Cm | Cl/Cd
-20 | -1.102 | 0.06047 | 0.006 | -18.216
-19.5 | -1.129 | 0.04866 | 0.006 | -23.196
-19 | -1.153 | 0.03976 | 0.006 | -28.99
-18.5 | -1.172 | 0.03358 | 0.005 | -34.896
-18 | -1.189 | 0.02821 | 0.005 | -42.161
-17.5 | -1.203 | 0.02422 | 0.005 | -49.66
-17 | -1.212 | 0.02131 | 0.005 | -56.899
-16.5 | -1.219 | 0.01897 | 0.005 | -64.224
-16 | -1.22 | 0.01735 | 0.004 | -70.279
-15.5 | -1.217 | 0.01599 | 0.004 | -76.111
-15 | -1.211 | 0.01494 | 0.004 | -81.047
-14.5 | -1.2 | 0.01406 | 0.003 | -85.376
-14 | -1.186 | 0.01328 | 0.003 | -89.265
-13.5 | -1.167 | 0.01269 | 0.003 | -91.938
-13 | -1.144 | 0.01215 | 0.002 | -94.093
-12.5 | -1.117 | 0.01168 | 0.002 | -95.611
-12 | -1.087 | 0.01148 | 0.002 | -94.7
-11.5 | -1.054 | 0.01109 | 0.001 | -94.999
-11 | -1.018 | 0.01074 | 0.001 | -94.756
-10.5 | -0.979 | 0.01043 | 0.001 | -93.864
-10 | -0.937 | 0.01014 | 0 | -92.403
-9.5 | -0.893 | 0.00871 | 0 | -102.554
-9 | -0.847 | 0.00899 | 0 | -94.136
-8.5 | -0.798 | 0.0088 | 0 | -90.681
-8 | -0.747 | 0.00911 | -0.001 | -82.029
-7.5 | -0.695 | 0.00897 | -0.001 | -77.498
-7 | -0.64 | 0.00881 | -0.001 | -72.697
-6.5 | -0.585 | 0.0092 | -0.002 | -63.576
-6 | -0.528 | 0.00906 | -0.002 | -58.232
-5.5 | -0.47 | 0.00849 | -0.002 | -55.32
-5 | -0.411 | 0.00897 | -0.003 | -45.803
-4.5 | -0.351 | 0.00883 | -0.003 | -39.792
-4 | -0.291 | 0.00873 | -0.003 | -33.351
-3.5 | -0.23 | 0.00864 | -0.004 | -26.648
-3 | -0.169 | 0.00861 | -0.004 | -19.613
-2.5 | -0.107 | 0.00911 | -0.004 | -11.762
-2 | -0.045 | 0.00905 | -0.005 | -5.007
-1.5 | 0.017 | 0.00902 | -0.005 | 1.858
-1 | 0.079 | 0.00946 | -0.005 | 8.334
-0.5 | 0.141 | 0.00944 | -0.006 | 14.925
0 | 0.203 | 0.00895 | -0.006 | 22.651
0.5 | 0.265 | 0.00895 | -0.006 | 29.54
1 | 0.326 | 0.00902 | -0.007 | 36.164
1.5 | 0.388 | 0.00905 | -0.007 | 42.832
2 | 0.449 | 0.00851 | -0.007 | 52.752
2.5 | 0.51 | 0.00855 | -0.007 | 59.636
3 | 0.571 | 0.00865 | -0.008 | 65.974
3.5 | 0.631 | 0.00923 | -0.008 | 68.422
4 | 0.691 | 0.00931 | -0.008 | 74.284
4.5 | 0.751 | 0.00884 | -0.009 | 84.946
5 | 0.811 | 0.00896 | -0.009 | 90.46
5.5 | 0.87 | 0.00913 | -0.009 | 95.255
6 | 0.928 | 0.00911 | -0.01 | 101.907
6.5 | 0.986 | 0.00923 | -0.01 | 106.818
7 | 1.043 | 0.00939 | -0.01 | 111.103
7.5 | 1.099 | 0.00944 | -0.01 | 116.431
8 | 1.155 | 0.00905 | -0.011 | 127.563
8.5 | 1.209 | 0.01011 | -0.011 | 119.566
9 | 1.262 | 0.01043 | -0.011 | 121.017
9.5 | 1.314 | 0.01069 | -0.011 | 122.984
10 | 1.365 | 0.01104 | -0.012 | 123.662
10.5 | 1.414 | 0.01148 | -0.012 | 123.186
11 | 1.461 | 0.01196 | -0.012 | 122.165
11.5 | 1.506 | 0.01251 | -0.012 | 120.421
12 | 1.548 | 0.0132 | -0.013 | 117.261
12.5 | 1.588 | 0.01398 | -0.013 | 113.606
13 | 1.624 | 0.01494 | -0.013 | 108.679
13.5 | 1.656 | 0.01614 | -0.013 | 102.604
14 | 1.684 | 0.01757 | -0.013 | 95.821
14.5 | 1.706 | 0.01953 | -0.013 | 87.339
15 | 1.724 | 0.02186 | -0.013 | 78.85
15.5 | 1.736 | 0.02496 | -0.014 | 69.559
16 | 1.744 | 0.02869 | -0.014 | 60.795
16.5 | 1.747 | 0.03318 | -0.014 | 52.666
17 | 1.747 | 0.03847 | -0.014 | 45.406
17.5 | 1.744 | 0.04432 | -0.014 | 39.353
18 | 1.738 | 0.051 | -0.014 | 34.074
18.5 | 1.728 | 0.0581 | -0.014 | 29.737
19 | 1.716 | 0.06548 | -0.014 | 26.205
19.5 | 1.702 | 0.07334 | -0.013 | 23.208
20 | 1.687 | 0.08138 | -0.013 | 20.727

## 122. Re 14M Mach 0.00 (2)
BIGFOIL.COM POLAR EXPORT
NACA32016.5
NACA32016.5 |  |  |  | Cl Max: | 1.8678 | at alpha= | 20 | deg
XFOIL ncrit=9 |  |  |  | L/D Max: | 155.058 | at alpha= | 11 | deg
Re: | 14000000 |  |  | Cd Min: | 0.03404 | at alpha= | 20 | deg
Mach: | 0 |  |  | Cl=0 at alpha= | -1.7803 | deg
|  |  |  | @ Cl=0.1, Cd= | 0.0065871
|  |  |  | @ Cl=0.4, Cd= | 0.0059991
|  |  |  | @ Cl=0.6, Cd= | 0.0061623
alpha (deg) | Cl | Cd | Cm | Cl/Cd
-20 | -1.6936 | 0.02228 | -0.054 | -76.0144
-19.5 | -1.6727 | 0.02041 | -0.0516 | -81.9549
-19 | -1.6535 | 0.01867 | -0.0485 | -88.5645
-18.5 | -1.6316 | 0.01736 | -0.0449 | -93.9862
-18 | -1.6108 | 0.01614 | -0.0408 | -99.8017
-17.5 | -1.5864 | 0.01517 | -0.0367 | -104.5748
-17 | -1.5571 | 0.01435 | -0.0331 | -108.5087
-16.5 | -1.5101 | 0.01359 | -0.0328 | -111.1185
-16 | -1.4618 | 0.0129 | -0.0325 | -113.3178
-15.5 | -1.4111 | 0.01227 | -0.0325 | -115.0041
-15 | -1.3592 | 0.01169 | -0.0326 | -116.2703
-14.5 | -1.3166 | 0.01112 | -0.0307 | -118.3993
-14 | -1.2741 | 0.01056 | -0.0285 | -120.6534
-13.5 | -1.2146 | 0.01002 | -0.0299 | -121.2176
-13 | -1.1488 | 0.00952 | -0.0325 | -120.6723
-12.5 | -1.0596 | 0.009 | -0.0401 | -117.7333
-12 | -0.9606 | 0.00849 | -0.0498 | -113.1449
-11.5 | -0.9325 | 0.00836 | -0.044 | -111.5431
-11 | -0.9056 | 0.00822 | -0.0378 | -110.1703
-10.5 | -0.8671 | 0.00803 | -0.0341 | -107.9826
-10 | -0.8255 | 0.00784 | -0.0311 | -105.2934
-9.5 | -0.7808 | 0.00767 | -0.0286 | -101.7992
-9 | -0.7342 | 0.00752 | -0.0265 | -97.633
-8.5 | -0.687 | 0.00739 | -0.0246 | -92.9635
-8 | -0.6387 | 0.00726 | -0.0228 | -87.9752
-7.5 | -0.5899 | 0.00711 | -0.0211 | -82.9677
-7 | -0.5403 | 0.007 | -0.0196 | -77.1857
-6.5 | -0.4895 | 0.00689 | -0.0183 | -71.045
-6 | -0.4393 | 0.00684 | -0.0169 | -64.2251
-5.5 | -0.3889 | 0.00677 | -0.0155 | -57.4446
-5 | -0.337 | 0.0067 | -0.0144 | -50.2985
-4.5 | -0.2862 | 0.00672 | -0.0131 | -42.5893
-4 | -0.2341 | 0.00667 | -0.012 | -35.0975
-3.5 | -0.1818 | 0.00665 | -0.011 | -27.3383
-3 | -0.1292 | 0.00664 | -0.0101 | -19.4578
-2.5 | -0.076 | 0.00662 | -0.0092 | -11.4804
-1.5 | 0.0296 | 0.00666 | -0.0074 | 4.4444
-1 | 0.0824 | 0.00668 | -0.0065 | 12.3353
0 | 0.1752 | 0.00619 | -0.0021 | 28.3037
0.5 | 0.2226 | 0.00605 | -0.0002 | 36.7934
1 | 0.2718 | 0.00601 | 0.0014 | 45.2246
1.5 | 0.3219 | 0.00601 | 0.0028 | 53.5607
2 | 0.3726 | 0.00601 | 0.0041 | 61.9967
2.5 | 0.4231 | 0.00599 | 0.0054 | 70.6344
3 | 0.4742 | 0.00602 | 0.0066 | 78.7708
3.5 | 0.5271 | 0.00606 | 0.0075 | 86.9802
4 | 0.5784 | 0.00612 | 0.0086 | 94.5098
4.5 | 0.6295 | 0.00622 | 0.0098 | 101.2058
5 | 0.6804 | 0.00626 | 0.011 | 108.6901
5.5 | 0.7306 | 0.00634 | 0.0123 | 115.2366
6 | 0.7792 | 0.00647 | 0.0139 | 120.4328
6.5 | 0.8274 | 0.00654 | 0.0156 | 126.5138
7 | 0.8756 | 0.00663 | 0.0173 | 132.0664
7.5 | 0.9207 | 0.00677 | 0.0195 | 135.997
8 | 0.9635 | 0.0069 | 0.0223 | 139.6377
8.5 | 1.0036 | 0.00698 | 0.0257 | 143.7822
9 | 1.033 | 0.00706 | 0.0313 | 146.3173
9.5 | 1.1097 | 0.00744 | 0.0263 | 149.1532
10 | 1.202 | 0.00782 | 0.018 | 153.7084
10.5 | 1.2726 | 0.00826 | 0.0142 | 154.0678
11 | 1.3335 | 0.0086 | 0.0127 | 155.0581
11.5 | 1.3883 | 0.00903 | 0.0124 | 153.7431
12.5 | 1.4808 | 0.00988 | 0.0151 | 149.8785
13 | 1.5335 | 0.01041 | 0.0148 | 147.3103
13.5 | 1.5843 | 0.01102 | 0.0147 | 143.7659
14 | 1.6351 | 0.01156 | 0.0147 | 141.4446
14.5 | 1.681 | 0.01232 | 0.0152 | 136.4448
15 | 1.7094 | 0.01297 | 0.0192 | 131.7965
15.5 | 1.7306 | 0.01393 | 0.024 | 124.2355
16 | 1.7548 | 0.01484 | 0.0281 | 118.248
16.5 | 1.7767 | 0.01603 | 0.032 | 110.8359
17 | 1.7996 | 0.01738 | 0.0352 | 103.5443
17.5 | 1.8158 | 0.01925 | 0.0385 | 94.3273
18 | 1.8286 | 0.02156 | 0.0415 | 84.8145
18.5 | 1.8498 | 0.02351 | 0.0433 | 78.6814
19 | 1.8615 | 0.02632 | 0.0452 | 70.7257
19.5 | 1.8653 | 0.02995 | 0.0467 | 62.2805
20 | 1.8678 | 0.03404 | 0.0476 | 54.8707

## 123. Re 14M Mach 0.10 (1)
BIGFOIL.COM POLAR EXPORT
NACA32016.5
NACA32016.5 |  |  |  | Cl Max: | 1.734 | at alpha= | 16 | deg
JavaFoil+Calcfoil stall+Eppler ext transition |  |  |  | L/D Max: | 127.118 | at alpha= | 8 | deg
Re: | 14000000 |  |  | Cd Min: | 0.00847 | at alpha= | -7 | deg
Mach: | 0.1 |  |  | Cl=0 at alpha= | -1.6349 | deg
|  |  |  | @ Cl=0.1, Cd= | 0.0094267
|  |  |  | @ Cl=0.4, Cd= | 0.0089597
|  |  |  | @ Cl=0.6, Cd= | 0.0089469
alpha (deg) | Cl | Cd | Cm | Cl/Cd
-20 | -1.032 | 0.0791 | 0.006 | -13.049
-19.5 | -1.067 | 0.06127 | 0.006 | -17.416
-19 | -1.096 | 0.04952 | 0.006 | -22.126
-18.5 | -1.124 | 0.03933 | 0.005 | -28.571
-18 | -1.148 | 0.03186 | 0.005 | -36.027
-17.5 | -1.167 | 0.0266 | 0.005 | -43.881
-17 | -1.182 | 0.02284 | 0.005 | -51.744
-16.5 | -1.192 | 0.02013 | 0.005 | -59.227
-16 | -1.198 | 0.01806 | 0.004 | -66.333
-15.5 | -1.199 | 0.01657 | 0.004 | -72.355
-15 | -1.195 | 0.01539 | 0.004 | -77.667
-14.5 | -1.188 | 0.01441 | 0.003 | -82.414
-14 | -1.176 | 0.01355 | 0.003 | -86.77
-13.5 | -1.159 | 0.01292 | 0.003 | -89.777
-13 | -1.138 | 0.01235 | 0.002 | -92.172
-12.5 | -1.113 | 0.01182 | 0.002 | -94.141
-12 | -1.085 | 0.01138 | 0.002 | -95.354
-11.5 | -1.053 | 0.01097 | 0.001 | -95.933
-11 | -1.018 | 0.01084 | 0.001 | -93.93
-10.5 | -0.98 | 0.0105 | 0.001 | -93.275
-10 | -0.939 | 0.01021 | 0 | -91.933
-9.5 | -0.895 | 0.00877 | 0 | -102.042
-9 | -0.849 | 0.00906 | 0 | -93.7
-8.5 | -0.8 | 0.00884 | 0 | -90.6
-8 | -0.75 | 0.00919 | -0.001 | -81.582
-7.5 | -0.697 | 0.00898 | -0.001 | -77.628
-7 | -0.643 | 0.00847 | -0.001 | -75.926
-6.5 | -0.587 | 0.00923 | -0.002 | -63.62
-6 | -0.53 | 0.00868 | -0.002 | -61.102
-5.5 | -0.472 | 0.00852 | -0.002 | -55.402
-5 | -0.413 | 0.00896 | -0.003 | -46.078
-4.5 | -0.353 | 0.00891 | -0.003 | -39.6
-4 | -0.292 | 0.00874 | -0.003 | -33.438
-3.5 | -0.231 | 0.00867 | -0.004 | -26.666
-3 | -0.17 | 0.00863 | -0.004 | -19.665
-2.5 | -0.108 | 0.00915 | -0.004 | -11.768
-2 | -0.046 | 0.00914 | -0.005 | -4.985
-1.5 | 0.017 | 0.00909 | -0.005 | 1.852
-1 | 0.079 | 0.00942 | -0.005 | 8.411
-0.5 | 0.142 | 0.00944 | -0.006 | 14.989
0 | 0.204 | 0.009 | -0.006 | 22.635
0.5 | 0.266 | 0.00907 | -0.006 | 29.302
1 | 0.328 | 0.00901 | -0.007 | 36.39
1.5 | 0.39 | 0.00904 | -0.007 | 43.084
2 | 0.451 | 0.00855 | -0.007 | 52.738
2.5 | 0.512 | 0.00859 | -0.008 | 59.618
3 | 0.573 | 0.00873 | -0.008 | 65.659
3.5 | 0.634 | 0.00922 | -0.008 | 68.776
4 | 0.695 | 0.00933 | -0.008 | 74.449
4.5 | 0.755 | 0.00887 | -0.009 | 85.112
5 | 0.814 | 0.00899 | -0.009 | 90.622
5.5 | 0.874 | 0.00916 | -0.009 | 95.373
6 | 0.932 | 0.0088 | -0.01 | 105.877
6.5 | 0.99 | 0.00931 | -0.01 | 106.373
7 | 1.047 | 0.00944 | -0.01 | 111.001
7.5 | 1.104 | 0.00905 | -0.01 | 122.008
8 | 1.159 | 0.00912 | -0.011 | 127.118
8.5 | 1.214 | 0.0102 | -0.011 | 119.022
9 | 1.267 | 0.01048 | -0.011 | 120.96
9.5 | 1.319 | 0.0108 | -0.011 | 122.154
10 | 1.37 | 0.01117 | -0.012 | 122.663
10.5 | 1.418 | 0.01162 | -0.012 | 122.012
11 | 1.465 | 0.01213 | -0.012 | 120.809
11.5 | 1.51 | 0.01271 | -0.012 | 118.755
12 | 1.551 | 0.01344 | -0.013 | 115.432
12.5 | 1.59 | 0.01425 | -0.013 | 111.527
13 | 1.625 | 0.01531 | -0.013 | 106.128
13.5 | 1.655 | 0.0166 | -0.013 | 99.741
14 | 1.682 | 0.01815 | -0.013 | 92.643
14.5 | 1.702 | 0.0203 | -0.013 | 83.837
15 | 1.718 | 0.02283 | -0.013 | 75.27
15.5 | 1.728 | 0.02627 | -0.014 | 65.789
16 | 1.734 | 0.03036 | -0.014 | 57.108
16.5 | 1.734 | 0.03524 | -0.014 | 49.214
17 | 1.731 | 0.04104 | -0.014 | 42.176
17.5 | 1.725 | 0.04736 | -0.014 | 36.429
18 | 1.717 | 0.05439 | -0.014 | 31.562
18.5 | 1.704 | 0.06194 | -0.013 | 27.503
19 | 1.689 | 0.06969 | -0.013 | 24.238
19.5 | 1.672 | 0.07798 | -0.013 | 21.443
20 | 1.654 | 0.0863 | -0.013 | 19.163

## 124. Re 14M Mach 0.10 (2)
BIGFOIL.COM POLAR EXPORT
NACA32016.5
NACA32016.5 |  |  |  | Cl Max: | 1.8636 | at alpha= | 19.5 | deg
XFOIL ncrit=9 |  |  |  | L/D Max: | 154.511 | at alpha= | 11 | deg
Re: | 14000000 |  |  | Cd Min: | 0.03663 | at alpha= | 20 | deg
Mach: | 0.1 |  |  | Cl=0 at alpha= | -1.7826 | deg
|  |  |  | @ Cl=0.1, Cd= | 0.0066525
|  |  |  | @ Cl=0.4, Cd= | 0.006015
|  |  |  | @ Cl=0.6, Cd= | 0.0061765
alpha (deg) | Cl | Cd | Cm | Cl/Cd
-20 | -1.6884 | 0.02418 | -0.0583 | -69.8263
-19.5 | -1.6685 | 0.02202 | -0.056 | -75.772
-19 | -1.6523 | 0.01988 | -0.053 | -83.1137
-18.5 | -1.63 | 0.01837 | -0.0496 | -88.7316
-18 | -1.6118 | 0.0169 | -0.0452 | -95.3728
-17.5 | -1.5882 | 0.01578 | -0.0411 | -100.6464
-17 | -1.5645 | 0.01484 | -0.0364 | -105.4245
-16.5 | -1.5187 | 0.01399 | -0.0357 | -108.5561
-16 | -1.4704 | 0.01322 | -0.0352 | -111.2254
-15.5 | -1.4201 | 0.01254 | -0.035 | -113.2456
-15 | -1.3679 | 0.01192 | -0.0349 | -114.7567
-14.5 | -1.3144 | 0.01133 | -0.0349 | -116.0106
-14 | -1.2811 | 0.01077 | -0.0307 | -118.9508
-13.5 | -1.2221 | 0.01019 | -0.0317 | -119.9313
-13 | -1.1581 | 0.00966 | -0.0336 | -119.8861
-12.5 | -1.0721 | 0.00913 | -0.0403 | -117.4261
-12 | -0.9643 | 0.00856 | -0.0516 | -112.6519
-11.5 | -0.9341 | 0.00842 | -0.0461 | -110.9382
-11 | -0.9052 | 0.00827 | -0.0402 | -109.4559
-10.5 | -0.8701 | 0.00809 | -0.0356 | -107.5525
-10 | -0.8288 | 0.0079 | -0.0323 | -104.9114
-9.5 | -0.7843 | 0.00771 | -0.0297 | -101.725
-9 | -0.7377 | 0.00755 | -0.0275 | -97.7086
-8.5 | -0.6903 | 0.00742 | -0.0254 | -93.0323
-8 | -0.6416 | 0.00729 | -0.0235 | -88.011
-7.5 | -0.5927 | 0.00714 | -0.0218 | -83.0112
-7 | -0.5429 | 0.00702 | -0.0201 | -77.3362
-6.5 | -0.4919 | 0.00691 | -0.0188 | -71.1867
-6 | -0.4414 | 0.00686 | -0.0173 | -64.344
-5.5 | -0.3907 | 0.00679 | -0.0159 | -57.5405
-5 | -0.3385 | 0.00671 | -0.0147 | -50.4471
-4.5 | -0.2875 | 0.00673 | -0.0133 | -42.7192
-4 | -0.2351 | 0.00668 | -0.0122 | -35.1946
-3.5 | -0.1826 | 0.00666 | -0.0112 | -27.4174
-3 | -0.1297 | 0.00665 | -0.0102 | -19.5038
-2.5 | -0.0762 | 0.00663 | -0.0093 | -11.4932
-2 | -0.023 | 0.00663 | -0.0084 | -3.4691
-1.5 | 0.0299 | 0.00667 | -0.0074 | 4.4828
-1 | 0.083 | 0.00669 | -0.0065 | 12.4066
-0.5 | 0.1329 | 0.00658 | -0.0049 | 20.1976
0 | 0.1761 | 0.00621 | -0.002 | 28.3575
0.5 | 0.2238 | 0.00607 | -0.0001 | 36.8699
1 | 0.2732 | 0.00602 | 0.0016 | 45.3821
1.5 | 0.3234 | 0.00602 | 0.003 | 53.7209
2 | 0.3745 | 0.00602 | 0.0043 | 62.2093
2.5 | 0.4252 | 0.00601 | 0.0057 | 70.7488
3 | 0.4766 | 0.00603 | 0.0069 | 79.0381
3.5 | 0.5298 | 0.00607 | 0.0078 | 87.2817
4 | 0.5812 | 0.00614 | 0.009 | 94.658
4.5 | 0.6327 | 0.00624 | 0.0102 | 101.3942
5 | 0.6839 | 0.00628 | 0.0115 | 108.9013
5.5 | 0.7342 | 0.00636 | 0.0129 | 115.4403
6 | 0.783 | 0.00649 | 0.0146 | 120.6471
6.5 | 0.8315 | 0.00657 | 0.0163 | 126.5601
7 | 0.8798 | 0.00666 | 0.0181 | 132.1021
7.5 | 0.9247 | 0.00681 | 0.0206 | 135.7856
8 | 0.9676 | 0.00693 | 0.0235 | 139.6248
8.5 | 1.0046 | 0.007 | 0.0277 | 143.5143
9 | 1.0362 | 0.00711 | 0.0329 | 145.7384
9.5 | 1.1195 | 0.00751 | 0.0267 | 149.0679
10 | 1.2118 | 0.0079 | 0.0186 | 153.3924
10.5 | 1.2803 | 0.00834 | 0.0156 | 153.5132
11 | 1.3427 | 0.00869 | 0.0139 | 154.5109
11.5 | 1.3958 | 0.00914 | 0.0142 | 152.7133
12 | 1.4357 | 0.00955 | 0.0171 | 150.3351
12.5 | 1.4909 | 0.01002 | 0.0167 | 148.7924
13 | 1.5441 | 0.01056 | 0.0166 | 146.2216
13.5 | 1.5948 | 0.01122 | 0.0167 | 142.139
14 | 1.6464 | 0.01177 | 0.0167 | 139.8811
14.5 | 1.6892 | 0.0126 | 0.0179 | 134.0635
15 | 1.7156 | 0.01329 | 0.0225 | 129.0895
15.5 | 1.7379 | 0.01429 | 0.0272 | 121.6165
16 | 1.7608 | 0.01533 | 0.0315 | 114.8598
16.5 | 1.782 | 0.01666 | 0.0354 | 106.9628
17 | 1.8052 | 0.01813 | 0.0385 | 99.5698
17.5 | 1.8202 | 0.02021 | 0.0418 | 90.0643
18 | 1.8318 | 0.02275 | 0.0447 | 80.5187
18.5 | 1.8523 | 0.02492 | 0.0464 | 74.3299
19 | 1.8618 | 0.02808 | 0.0481 | 66.3034
19.5 | 1.8636 | 0.03213 | 0.0494 | 58.0019
20 | 1.8635 | 0.03663 | 0.05 | 50.8736

## 125. Re 14M Mach 0.25 (1)
BIGFOIL.COM POLAR EXPORT
NACA32016.5
NACA32016.5 |  |  |  | Cl Max: | 1.665 | at alpha= | 15 | deg
JavaFoil+Calcfoil stall+Eppler ext transition |  |  |  | L/D Max: | 117.64 | at alpha= | 9.5 | deg
Re: | 14000000 |  |  | Cd Min: | 0.0083 | at alpha= | -8.5 | deg
Mach: | 0.25 |  |  | Cl=0 at alpha= | -1.6328 | deg
|  |  |  | @ Cl=0.1, Cd= | 0.0096562
|  |  |  | @ Cl=0.4, Cd= | 0.0087
|  |  |  | @ Cl=0.6, Cd= | 0.0088508
alpha (deg) | Cl | Cd | Cm | Cl/Cd
-18.5 | -0.721 | 0.13967 | 0.003 | -5.164
-18 | -0.757 | 0.1318 | 0.003 | -5.746
-17.5 | -0.79 | 0.12463 | 0.003 | -6.34
-17 | -0.819 | 0.11772 | 0.003 | -6.961
-16.5 | -0.845 | 0.11092 | 0.003 | -7.622
-16 | -0.957 | 0.04628 | 0.004 | -20.681
-15.5 | -1.025 | 0.02556 | 0.004 | -40.111
-15 | -1.059 | 0.02014 | 0.004 | -52.562
-14.5 | -1.079 | 0.01738 | 0.003 | -62.094
-14 | -1.091 | 0.01569 | 0.003 | -69.51
-13.5 | -1.094 | 0.01446 | 0.003 | -75.611
-13 | -1.088 | 0.01355 | 0.002 | -80.323
-12.5 | -1.076 | 0.01285 | 0.002 | -83.777
-12 | -1.059 | 0.01221 | 0.002 | -86.707
-11.5 | -1.037 | 0.01167 | 0.002 | -88.818
-11 | -1.01 | 0.01121 | 0.001 | -90.034
-10.5 | -0.978 | 0.01077 | 0.001 | -90.771
-10 | -0.942 | 0.01039 | 0.001 | -90.655
-9.5 | -0.902 | 0.01004 | 0 | -89.829
-9 | -0.859 | 0.00972 | 0 | -88.395
-8.5 | -0.812 | 0.0083 | -0.001 | -97.893
-8 | -0.763 | 0.00856 | -0.001 | -89.132
-7.5 | -0.711 | 0.00836 | -0.001 | -85.028
-7 | -0.657 | 0.00869 | -0.002 | -75.597
-6.5 | -0.6 | 0.00853 | -0.002 | -70.408
-6 | -0.543 | 0.00889 | -0.002 | -61.044
-5.5 | -0.484 | 0.00873 | -0.003 | -55.392
-5 | -0.423 | 0.0086 | -0.003 | -49.21
-4.5 | -0.362 | 0.00907 | -0.003 | -39.931
-4 | -0.3 | 0.00891 | -0.004 | -33.685
-3.5 | -0.237 | 0.00886 | -0.004 | -26.789
-3 | -0.174 | 0.00879 | -0.004 | -19.81
-2.5 | -0.111 | 0.00876 | -0.005 | -12.627
-2 | -0.047 | 0.00928 | -0.005 | -5.041
-1.5 | 0.017 | 0.00928 | -0.005 | 1.865
-1 | 0.081 | 0.00968 | -0.006 | 8.412
-0.5 | 0.145 | 0.0096 | -0.006 | 15.147
0 | 0.209 | 0.0087 | -0.006 | 24.054
0.5 | 0.273 | 0.00921 | -0.006 | 29.628
1 | 0.337 | 0.00865 | -0.007 | 38.902
1.5 | 0.4 | 0.0087 | -0.007 | 45.968
2 | 0.463 | 0.00878 | -0.007 | 52.774
2.5 | 0.526 | 0.00884 | -0.008 | 59.485
3 | 0.589 | 0.00892 | -0.008 | 65.969
3.5 | 0.651 | 0.00853 | -0.008 | 76.311
4 | 0.713 | 0.00868 | -0.009 | 82.148
4.5 | 0.774 | 0.00917 | -0.009 | 84.441
5 | 0.835 | 0.0088 | -0.009 | 94.925
5.5 | 0.895 | 0.00895 | -0.01 | 100.082
6 | 0.955 | 0.00861 | -0.01 | 110.859
6.5 | 1.014 | 0.00916 | -0.01 | 110.698
7 | 1.072 | 0.00933 | -0.01 | 114.927
7.5 | 1.129 | 0.01042 | -0.011 | 108.277
8 | 1.184 | 0.01056 | -0.011 | 112.139
8.5 | 1.239 | 0.01081 | -0.011 | 114.662
9 | 1.292 | 0.01106 | -0.011 | 116.835
9.5 | 1.343 | 0.01142 | -0.012 | 117.64
10 | 1.392 | 0.01194 | -0.012 | 116.635
10.5 | 1.439 | 0.01252 | -0.012 | 114.93
11 | 1.483 | 0.01316 | -0.012 | 112.702
11.5 | 1.524 | 0.01399 | -0.013 | 108.944
12 | 1.561 | 0.015 | -0.013 | 104.057
12.5 | 1.594 | 0.01615 | -0.013 | 98.673
13 | 1.621 | 0.01783 | -0.013 | 90.9
13.5 | 1.642 | 0.01984 | -0.013 | 82.745
14 | 1.656 | 0.02266 | -0.013 | 73.092
14.5 | 1.664 | 0.02615 | -0.013 | 63.651
15 | 1.665 | 0.03072 | -0.013 | 54.214
15.5 | 1.659 | 0.03643 | -0.013 | 45.552
16 | 1.649 | 0.04326 | -0.013 | 38.107
16.5 | 1.631 | 0.05105 | -0.013 | 31.954
17 | 1.61 | 0.05956 | -0.013 | 27.037
17.5 | 1.585 | 0.06893 | -0.013 | 23.001
18 | 1.557 | 0.07845 | -0.013 | 19.846
18.5 | 1.522 | 0.08869 | -0.013 | 17.157
19 | 1.483 | 0.09896 | -0.013 | 14.989
19.5 | 1.441 | 0.1094 | -0.013 | 13.176
20 | 1.396 | 0.12005 | -0.013 | 11.628

## 126. Re 14M Mach 0.25 (2)
BIGFOIL.COM POLAR EXPORT
NACA32016.5
NACA32016.5 |  |  |  | Cl Max: | 1.8465 | at alpha= | 18.5 | deg
XFOIL ncrit=9 |  |  |  | L/D Max: | 151.31 | at alpha= | 10.5 | deg
Re: | 14000000 |  |  | Cd Min: | 0.05619 | at alpha= | 20 | deg
Mach: | 0.25 |  |  | Cl=0 at alpha= | -1.7904 | deg
|  |  |  | @ Cl=0.1, Cd= | 0.0067528
|  |  |  | @ Cl=0.4, Cd= | 0.00609
|  |  |  | @ Cl=0.6, Cd= | 0.0062551
alpha (deg) | Cl | Cd | Cm | Cl/Cd
-11.5 | -0.9416 | 0.00877 | -0.0581 | -107.366
-11 | -0.9115 | 0.00858 | -0.0516 | -106.2354
-10.5 | -0.8755 | 0.00835 | -0.0463 | -104.8503
-10 | -0.8425 | 0.00817 | -0.0404 | -103.1212
-9.5 | -0.8015 | 0.00795 | -0.0361 | -100.8176
-9 | -0.7552 | 0.00775 | -0.0329 | -97.4452
-8.5 | -0.7075 | 0.00759 | -0.0301 | -93.2148
-8 | -0.6581 | 0.00744 | -0.0276 | -88.4543
-7.5 | -0.6072 | 0.00729 | -0.0255 | -83.2922
-7 | -0.5567 | 0.00715 | -0.0233 | -77.8601
-6.5 | -0.5045 | 0.007 | -0.0215 | -72.0714
-6 | -0.4527 | 0.00694 | -0.0196 | -65.2305
-5.5 | -0.4003 | 0.00688 | -0.0179 | -58.1831
-5 | -0.3469 | 0.00678 | -0.0164 | -51.1652
-4.5 | -0.2946 | 0.00678 | -0.0148 | -43.4513
-4 | -0.2404 | 0.00674 | -0.0135 | -35.6677
-3.5 | -0.1867 | 0.00671 | -0.0121 | -27.8241
-3 | -0.1321 | 0.0067 | -0.011 | -19.7164
-2.5 | -0.0772 | 0.00667 | -0.0099 | -11.5742
-2 | -0.0228 | 0.00669 | -0.0088 | -3.4081
-1.5 | 0.0316 | 0.00672 | -0.0076 | 4.7024
-1 | 0.0864 | 0.00674 | -0.0066 | 12.819
-0.5 | 0.1397 | 0.00679 | -0.0052 | 20.5744
0 | 0.1814 | 0.00629 | -0.0016 | 28.8394
1 | 0.28 | 0.00612 | 0.0026 | 45.7516
1.5 | 0.3316 | 0.00611 | 0.0042 | 54.2717
2 | 0.3849 | 0.00609 | 0.0056 | 63.202
2.5 | 0.4364 | 0.00609 | 0.0073 | 71.6585
3 | 0.4899 | 0.00609 | 0.0087 | 80.4433
3.5 | 0.5443 | 0.00616 | 0.0098 | 88.3604
4 | 0.5966 | 0.00625 | 0.0114 | 95.456
4.5 | 0.6503 | 0.00633 | 0.0128 | 102.733
5 | 0.7026 | 0.00639 | 0.0145 | 109.9531
5.5 | 0.7531 | 0.00652 | 0.0165 | 115.5061
6 | 0.8036 | 0.00663 | 0.0185 | 121.2066
6.5 | 0.8532 | 0.00671 | 0.0208 | 127.1535
7 | 0.9009 | 0.00684 | 0.0235 | 131.7105
7.5 | 0.9428 | 0.00698 | 0.0273 | 135.0716
8 | 0.9786 | 0.00706 | 0.0326 | 138.6119
8.5 | 1.015 | 0.00717 | 0.0376 | 141.5621
9 | 1.0704 | 0.00745 | 0.0385 | 143.6779
9.5 | 1.1796 | 0.0079 | 0.0281 | 149.3165
10 | 1.2625 | 0.00837 | 0.0233 | 150.8363
10.5 | 1.3285 | 0.00878 | 0.0221 | 151.3098
11 | 1.3913 | 0.00923 | 0.0216 | 150.7367
11.5 | 1.4301 | 0.00975 | 0.0258 | 146.6769
12 | 1.4903 | 0.01024 | 0.0258 | 145.5371
12.5 | 1.5457 | 0.01091 | 0.0263 | 141.6774
13 | 1.6019 | 0.01155 | 0.0268 | 138.6926
13.5 | 1.6533 | 0.0124 | 0.0279 | 133.3306
14 | 1.7015 | 0.01321 | 0.0295 | 128.8039
14.5 | 1.7244 | 0.0143 | 0.0352 | 120.5874
15 | 1.7494 | 0.01552 | 0.0401 | 112.7191
15.5 | 1.7717 | 0.01696 | 0.0449 | 104.4634
16 | 1.7919 | 0.0188 | 0.0491 | 95.3138
16.5 | 1.8124 | 0.02093 | 0.0525 | 86.5934
17 | 1.8244 | 0.02384 | 0.0556 | 76.5268
17.5 | 1.8373 | 0.02703 | 0.0579 | 67.9726
18 | 1.8427 | 0.03105 | 0.0596 | 59.3462
18.5 | 1.8465 | 0.03553 | 0.0606 | 51.9702
19.5 | 1.8261 | 0.04783 | 0.06 | 38.179
20 | 1.7984 | 0.05619 | 0.058 | 32.0057

## 127. Re 14M Mach 0.50 (1)
BIGFOIL.COM POLAR EXPORT
NACA32016.5
NACA32016.5 |  |  |  | Cl Max: | 1.377 | at alpha= | 10 | deg
JavaFoil+Calcfoil stall+Eppler ext transition |  |  |  | L/D Max: | 100.943 | at alpha= | 4.5 | deg
Re: | 14000000 |  |  | Cd Min: | 0.00821 | at alpha= | 2 | deg
Mach: | 0.5 |  |  | Cl=0 at alpha= | -1.6338 | deg
|  |  |  | @ Cl=0.1, Cd= | 0.0093887
|  |  |  | @ Cl=0.4, Cd= | 0.008545
|  |  |  | @ Cl=0.6, Cd= | 0.0084535
alpha (deg) | Cl | Cd | Cm | Cl/Cd
-20 | -1.05 | 0.12517 | 0.006 | -8.389
-19.5 | -1.059 | 0.0862 | 0.006 | -12.291
-19 | -1.051 | 0.06701 | 0.006 | -15.691
-18.5 | -0.994 | 0.0855 | 0.006 | -11.624
-18 | -0.997 | 0.05958 | 0.006 | -16.736
-17.5 | -0.995 | 0.04077 | 0.006 | -24.411
-17 | -0.962 | 0.04091 | 0.005 | -23.521
-16.5 | -0.945 | 0.03339 | 0.005 | -28.299
-16 | -0.924 | 0.02809 | 0.005 | -32.895
-15.5 | -0.89 | 0.02866 | 0.004 | -31.043
-15 | -0.867 | 0.02467 | 0.004 | -35.136
-14.5 | -0.844 | 0.02111 | 0.004 | -39.971
-14 | -0.806 | 0.02259 | 0.003 | -35.67
-13.5 | -0.782 | 0.01957 | 0.003 | -39.974
-13 | -0.757 | 0.01722 | 0.003 | -43.96
-12.5 | -0.604 | 0.076 | 0.001 | -7.942
-12 | -0.694 | 0.01592 | 0.002 | -43.583
-11.5 | -0.548 | 0.06964 | 0.001 | -7.874
-11 | -0.521 | 0.06545 | 0.001 | -7.963
-10.5 | -0.601 | 0.01349 | 0.001 | -44.568
-10 | -0.466 | 0.06026 | 0 | -7.726
-9.5 | -0.437 | 0.0591 | 0 | -7.401
-9 | -0.533 | 0.0557 | 0 | -9.573
-8.5 | -0.761 | 0.01164 | -0.001 | -65.351
-8 | -0.764 | 0.01097 | -0.001 | -69.604
-7.5 | -0.738 | 0.0105 | -0.001 | -70.313
-7 | -0.697 | 0.01004 | -0.002 | -69.383
-6.5 | -0.647 | 0.00969 | -0.002 | -66.72
-6 | -0.591 | 0.00833 | -0.002 | -70.932
-5.5 | -0.53 | 0.00855 | -0.003 | -61.997
-5 | -0.467 | 0.00847 | -0.003 | -55.09
-4.5 | -0.401 | 0.00876 | -0.004 | -45.769
-4 | -0.333 | 0.0087 | -0.004 | -38.294
-3.5 | -0.264 | 0.00909 | -0.004 | -29.062
-3 | -0.194 | 0.00904 | -0.005 | -21.47
-2.5 | -0.123 | 0.0085 | -0.005 | -14.52
-2 | -0.052 | 0.00896 | -0.005 | -5.823
-1.5 | 0.019 | 0.00899 | -0.006 | 2.149
-1 | 0.091 | 0.00939 | -0.006 | 9.675
-0.5 | 0.162 | 0.00938 | -0.007 | 17.292
0 | 0.233 | 0.00839 | -0.007 | 27.831
0.5 | 0.304 | 0.00846 | -0.007 | 35.97
1 | 0.375 | 0.00852 | -0.008 | 44.007
1.5 | 0.445 | 0.00859 | -0.008 | 51.837
2 | 0.515 | 0.00821 | -0.008 | 62.772
2.5 | 0.585 | 0.00833 | -0.009 | 70.16
3 | 0.653 | 0.00889 | -0.009 | 73.522
3.5 | 0.722 | 0.00855 | -0.009 | 84.372
4 | 0.789 | 0.00828 | -0.01 | 95.234
4.5 | 0.855 | 0.00847 | -0.01 | 100.943
5 | 0.92 | 0.00978 | -0.01 | 94.059
5.5 | 0.984 | 0.01012 | -0.011 | 97.192
6 | 1.045 | 0.01078 | -0.011 | 96.979
6.5 | 1.105 | 0.01123 | -0.011 | 98.363
7 | 1.162 | 0.01207 | -0.012 | 96.251
7.5 | 1.215 | 0.01282 | -0.012 | 94.774
8 | 1.263 | 0.01361 | -0.012 | 92.808
8.5 | 1.307 | 0.01443 | -0.012 | 90.54
9 | 1.342 | 0.01555 | -0.013 | 86.284
9.5 | 1.366 | 0.01732 | -0.013 | 78.88
10 | 1.377 | 0.01971 | -0.013 | 69.851
10.5 | 1.363 | 0.02424 | -0.013 | 56.218
11 | 1.318 | 0.03175 | -0.013 | 41.508
11.5 | 1.214 | 0.04693 | -0.012 | 25.858
12 | 0.803 | 0.0749 | -0.011 | 10.723
12.5 | 0.835 | 0.073 | -0.011 | 11.443
13 | 0.836 | 0.1105 | -0.01 | 7.562
13.5 | 0.861 | 0.1291 | -0.009 | 6.67
14 | 0.891 | 0.13369 | -0.01 | 6.664
14.5 | 0.918 | 0.15104 | -0.01 | 6.08
15 | 0.948 | 0.16153 | -0.01 | 5.866

## 128. Re 14M Mach 0.50 (2)
BIGFOIL.COM POLAR EXPORT
NACA32016.5
NACA32016.5 |  |  |  | Cl Max: | 1.8677 | at alpha= | 14.5 | deg
XFOIL ncrit=9 |  |  |  | L/D Max: | 136.048 | at alpha= | 9 | deg
Re: | 14000000 |  |  | Cd Min: | 0.1013 | at alpha= | 18 | deg
Mach: | 0.5 |  |  | Cl=0 at alpha= | -99 | deg
|  |  |  | @ Cl=0.1, Cd= | 0.00681
|  |  |  | @ Cl=0.4, Cd= | 0.00643
|  |  |  | @ Cl=0.6, Cd= | 0.0065902
alpha (deg) | Cl | Cd | Cm | Cl/Cd
0 | 0.2051 | 0.00681 | 0.0006 | 30.1175
0.5 | 0.2544 | 0.00655 | 0.0047 | 38.8397
1 | 0.31 | 0.00647 | 0.0077 | 47.9134
1.5 | 0.3665 | 0.00643 | 0.0106 | 56.9984
2 | 0.4253 | 0.00643 | 0.0131 | 66.1431
2.5 | 0.4841 | 0.00643 | 0.0158 | 75.2877
3 | 0.5413 | 0.00651 | 0.0189 | 83.149
3.5 | 0.5999 | 0.00659 | 0.0219 | 91.0319
4 | 0.6587 | 0.00669 | 0.0249 | 98.4604
4.5 | 0.7099 | 0.00681 | 0.0296 | 104.2438
5 | 0.7578 | 0.00693 | 0.0351 | 109.3506
5.5 | 0.8091 | 0.00708 | 0.0401 | 114.2797
6 | 0.8577 | 0.00729 | 0.0456 | 117.6543
6.5 | 0.906 | 0.00754 | 0.0513 | 120.1592
7 | 0.9576 | 0.00774 | 0.0565 | 123.7209
7.5 | 1.0055 | 0.00799 | 0.0625 | 125.8448
8 | 1.0585 | 0.00833 | 0.0675 | 127.0708
8.5 | 1.2182 | 0.00896 | 0.0536 | 135.9598
9 | 1.3047 | 0.00959 | 0.0534 | 136.048
9.5 | 1.3903 | 0.01026 | 0.0538 | 135.5068
10 | 1.4617 | 0.01109 | 0.0568 | 131.8034
10.5 | 1.5142 | 0.01212 | 0.0626 | 124.934
11 | 1.5881 | 0.01321 | 0.0653 | 120.2195
11.5 | 1.6557 | 0.01469 | 0.0686 | 112.7093
12 | 1.7239 | 0.01631 | 0.0718 | 105.6959
12.5 | 1.78 | 0.01833 | 0.0761 | 97.1086
13 | 1.8127 | 0.02086 | 0.0824 | 86.8984
13.5 | 1.8433 | 0.02388 | 0.088 | 77.1901
14 | 1.8626 | 0.02778 | 0.0929 | 67.0482
14.5 | 1.8677 | 0.03278 | 0.0967 | 56.9768
15 | 1.8585 | 0.03908 | 0.0987 | 47.5563
15.5 | 1.8321 | 0.0468 | 0.0987 | 39.1474
16 | 1.7951 | 0.05554 | 0.0969 | 32.3208
16.5 | 1.748 | 0.0653 | 0.0932 | 26.7688
17 | 1.6979 | 0.07563 | 0.0884 | 22.4501
17.5 | 1.6305 | 0.08769 | 0.0811 | 18.5939
18 | 1.5508 | 0.1013 | 0.0716 | 15.309

## 129. Re 16M Mach 0.00 (1)
BIGFOIL.COM POLAR EXPORT
NACA32016.5
NACA32016.5 |  |  |  | Cl Max: | 1.749 | at alpha= | 16.5 | deg
JavaFoil+Calcfoil stall+Eppler ext transition |  |  |  | L/D Max: | 128.847 | at alpha= | 8 | deg
Re: | 16000000 |  |  | Cd Min: | 0.0085 | at alpha= | 2.5 | deg
Mach: | 0 |  |  | Cl=0 at alpha= | -1.6371 | deg
|  |  |  | @ Cl=0.1, Cd= | 0.0092102
|  |  |  | @ Cl=0.4, Cd= | 0.0089057
|  |  |  | @ Cl=0.6, Cd= | 0.0088417
alpha (deg) | Cl | Cd | Cm | Cl/Cd
-20 | -1.108 | 0.05636 | 0.006 | -19.658
-19.5 | -1.135 | 0.04547 | 0.006 | -24.953
-19 | -1.158 | 0.03734 | 0.006 | -31.01
-18.5 | -1.176 | 0.03169 | 0.006 | -37.116
-18 | -1.193 | 0.0268 | 0.005 | -44.526
-17.5 | -1.206 | 0.02315 | 0.005 | -52.104
-17 | -1.215 | 0.02048 | 0.005 | -59.35
-16.5 | -1.22 | 0.01859 | 0.005 | -65.663
-16 | -1.222 | 0.01683 | 0.004 | -72.613
-15.5 | -1.219 | 0.01562 | 0.004 | -78.039
-15 | -1.212 | 0.01458 | 0.004 | -83.129
-14.5 | -1.201 | 0.01379 | 0.003 | -87.123
-14 | -1.187 | 0.01323 | 0.003 | -89.715
-13.5 | -1.168 | 0.01265 | 0.003 | -92.321
-13 | -1.144 | 0.01215 | 0.002 | -94.197
-12.5 | -1.118 | 0.0117 | 0.002 | -95.51
-12 | -1.088 | 0.01129 | 0.002 | -96.356
-11.5 | -1.054 | 0.01093 | 0.001 | -96.482
-11 | -1.018 | 0.01058 | 0.001 | -96.248
-10.5 | -0.979 | 0.01026 | 0.001 | -95.449
-10 | -0.938 | 0.00999 | 0 | -93.855
-9.5 | -0.893 | 0.0086 | 0 | -103.9
-9 | -0.847 | 0.00886 | 0 | -95.55
-8.5 | -0.798 | 0.00868 | 0 | -91.997
-8 | -0.747 | 0.00898 | -0.001 | -83.239
-7.5 | -0.695 | 0.00881 | -0.001 | -78.833
-7 | -0.64 | 0.00922 | -0.001 | -69.501
-6.5 | -0.585 | 0.00909 | -0.002 | -64.295
-6 | -0.528 | 0.00895 | -0.002 | -58.953
-5.5 | -0.47 | 0.00945 | -0.002 | -49.693
-5 | -0.411 | 0.00928 | -0.003 | -44.295
-4.5 | -0.351 | 0.00925 | -0.003 | -37.988
-4 | -0.291 | 0.00907 | -0.003 | -32.08
-3.5 | -0.23 | 0.00853 | -0.004 | -26.967
-3 | -0.169 | 0.00903 | -0.004 | -18.689
-2.5 | -0.107 | 0.009 | -0.004 | -11.908
-2 | -0.045 | 0.00894 | -0.005 | -5.067
-1.5 | 0.017 | 0.00892 | -0.005 | 1.88
-1 | 0.079 | 0.0092 | -0.005 | 8.567
-0.5 | 0.141 | 0.00923 | -0.006 | 15.26
0 | 0.203 | 0.00884 | -0.006 | 22.94
0.5 | 0.265 | 0.00884 | -0.006 | 29.92
1 | 0.326 | 0.00888 | -0.007 | 36.721
1.5 | 0.388 | 0.00889 | -0.007 | 43.601
2 | 0.449 | 0.00897 | -0.007 | 50.061
2.5 | 0.51 | 0.0085 | -0.007 | 59.99
3 | 0.571 | 0.0086 | -0.008 | 66.353
3.5 | 0.631 | 0.0091 | -0.008 | 69.349
4 | 0.691 | 0.00918 | -0.008 | 75.333
4.5 | 0.751 | 0.00928 | -0.009 | 81.002
5 | 0.811 | 0.00884 | -0.009 | 91.709
5.5 | 0.87 | 0.00901 | -0.009 | 96.56
6 | 0.928 | 0.00953 | -0.01 | 97.337
6.5 | 0.986 | 0.00917 | -0.01 | 107.447
7 | 1.043 | 0.0093 | -0.01 | 112.13
7.5 | 1.099 | 0.00934 | -0.01 | 117.719
8 | 1.155 | 0.00896 | -0.011 | 128.847
8.5 | 1.209 | 0.01003 | -0.011 | 120.554
9 | 1.263 | 0.01033 | -0.011 | 122.245
9.5 | 1.315 | 0.01057 | -0.011 | 124.437
10 | 1.366 | 0.01094 | -0.012 | 124.782
10.5 | 1.415 | 0.01136 | -0.012 | 124.525
11 | 1.462 | 0.01181 | -0.012 | 123.769
11.5 | 1.507 | 0.0124 | -0.012 | 121.53
12 | 1.549 | 0.01304 | -0.013 | 118.765
12.5 | 1.589 | 0.01381 | -0.013 | 115.017
13 | 1.625 | 0.01478 | -0.013 | 109.947
13.5 | 1.657 | 0.01591 | -0.013 | 104.155
14 | 1.684 | 0.01742 | -0.013 | 96.684
14.5 | 1.707 | 0.01926 | -0.013 | 88.627
15 | 1.725 | 0.02162 | -0.013 | 79.787
15.5 | 1.737 | 0.02464 | -0.014 | 70.5
16 | 1.746 | 0.02828 | -0.014 | 61.732
16.5 | 1.749 | 0.03275 | -0.014 | 53.392
17 | 1.748 | 0.03791 | -0.014 | 46.116
17.5 | 1.745 | 0.04388 | -0.014 | 39.763
18 | 1.739 | 0.0503 | -0.014 | 34.576
18.5 | 1.73 | 0.05715 | -0.014 | 30.261
19 | 1.718 | 0.06448 | -0.014 | 26.638
19.5 | 1.704 | 0.07225 | -0.013 | 23.583
20 | 1.689 | 0.07995 | -0.013 | 21.127

## 130. Re 16M Mach 0.00 (2)
BIGFOIL.COM POLAR EXPORT
NACA32016.5
NACA32016.5 |  |  |  | Cl Max: | 1.8799 | at alpha= | 20 | deg
XFOIL ncrit=9 |  |  |  | L/D Max: | 157.155 | at alpha= | 10.5 | deg
Re: | 16000000 |  |  | Cd Min: | 0.03293 | at alpha= | 20 | deg
Mach: | 0 |  |  | Cl=0 at alpha= | -1.7702 | deg
|  |  |  | @ Cl=0.1, Cd= | 0.0066041
|  |  |  | @ Cl=0.4, Cd= | 0.00594
|  |  |  | @ Cl=0.6, Cd= | 0.0060952
alpha (deg) | Cl | Cd | Cm | Cl/Cd
-20 | -1.7064 | 0.02144 | -0.0532 | -79.5896
-19.5 | -1.6838 | 0.01974 | -0.0508 | -85.2989
-19 | -1.6671 | 0.01799 | -0.0472 | -92.6681
-18.5 | -1.644 | 0.01682 | -0.0435 | -97.7408
-18 | -1.6246 | 0.01557 | -0.039 | -104.3417
-17.5 | -1.6005 | 0.01466 | -0.0347 | -109.1746
-17 | -1.5579 | 0.01384 | -0.0337 | -112.565
-16.5 | -1.5103 | 0.01311 | -0.0334 | -115.2021
-16 | -1.4617 | 0.01245 | -0.0331 | -117.4056
-15.5 | -1.411 | 0.01186 | -0.0331 | -118.9713
-15 | -1.3586 | 0.01131 | -0.0332 | -120.1238
-14.5 | -1.3233 | 0.01085 | -0.0296 | -121.9631
-14 | -1.2706 | 0.01028 | -0.0295 | -123.5992
-13.5 | -1.2106 | 0.00976 | -0.031 | -124.0369
-13 | -1.1334 | 0.00921 | -0.0361 | -123.0619
-12.5 | -1.0192 | 0.0086 | -0.0492 | -118.5116
-12 | -0.9779 | 0.0084 | -0.0463 | -116.4167
-11.5 | -0.9471 | 0.00824 | -0.041 | -114.9393
-11 | -0.9162 | 0.00812 | -0.0357 | -112.8325
-10.5 | -0.8739 | 0.00793 | -0.0328 | -110.2018
-10 | -0.8314 | 0.00774 | -0.0299 | -107.416
-9.5 | -0.7867 | 0.00756 | -0.0275 | -104.0608
-9 | -0.7396 | 0.0074 | -0.0255 | -99.9459
-8.5 | -0.6917 | 0.00727 | -0.0237 | -95.1444
-8 | -0.643 | 0.00716 | -0.022 | -89.8045
-7.5 | -0.5936 | 0.00702 | -0.0204 | -84.5584
-7 | -0.5439 | 0.0069 | -0.0189 | -78.8261
-6.5 | -0.4929 | 0.00679 | -0.0177 | -72.592
-6 | -0.4425 | 0.00675 | -0.0163 | -65.5556
-5.5 | -0.3916 | 0.00669 | -0.015 | -58.5351
-5 | -0.3398 | 0.00662 | -0.0139 | -51.3293
-4.5 | -0.2886 | 0.00662 | -0.0126 | -43.5952
-4 | -0.2362 | 0.00659 | -0.0116 | -35.8422
-3.5 | -0.1836 | 0.00656 | -0.0107 | -27.9878
-3 | -0.1304 | 0.00654 | -0.0098 | -19.9388
-2.5 | -0.0776 | 0.00653 | -0.0089 | -11.8836
-2 | -0.0245 | 0.00654 | -0.0081 | -3.7462
-1.5 | 0.0288 | 0.00656 | -0.0072 | 4.3902
-1 | 0.0818 | 0.00659 | -0.0064 | 12.4127
-0.5 | 0.1336 | 0.00663 | -0.0053 | 20.1508
0.5 | 0.2242 | 0.00605 | -0.0005 | 37.0579
1 | 0.2732 | 0.00602 | 0.0011 | 45.3821
1.5 | 0.3232 | 0.00596 | 0.0026 | 54.2282
2 | 0.3748 | 0.00594 | 0.0037 | 63.0976
2.5 | 0.4254 | 0.00594 | 0.005 | 71.6162
3 | 0.4772 | 0.00594 | 0.0061 | 80.3367
3.5 | 0.5299 | 0.00599 | 0.0069 | 88.4641
4 | 0.5813 | 0.00607 | 0.008 | 95.7661
4.5 | 0.6332 | 0.00614 | 0.009 | 103.127
5 | 0.6844 | 0.00618 | 0.0102 | 110.7443
5.5 | 0.7345 | 0.00629 | 0.0115 | 116.7727
6 | 0.7836 | 0.00639 | 0.013 | 122.6291
6.5 | 0.8328 | 0.00645 | 0.0145 | 129.1163
7 | 0.8812 | 0.00657 | 0.0161 | 134.1248
7.5 | 0.9265 | 0.00671 | 0.0184 | 138.0775
8 | 0.9713 | 0.0068 | 0.0207 | 142.8382
8.5 | 1.0149 | 0.00691 | 0.0233 | 146.8741
9 | 1.0441 | 0.00704 | 0.0289 | 148.3097
9.5 | 1.0841 | 0.00718 | 0.0322 | 150.9889
10 | 1.1809 | 0.00758 | 0.0228 | 155.7916
10.5 | 1.2651 | 0.00805 | 0.0161 | 157.1553
11.5 | 1.3882 | 0.00885 | 0.0125 | 156.8588
12 | 1.4345 | 0.00922 | 0.014 | 155.5857
12.5 | 1.477 | 0.0097 | 0.0161 | 152.268
13 | 1.5313 | 0.01014 | 0.0156 | 151.0158
13.5 | 1.5812 | 0.01078 | 0.0157 | 146.679
14 | 1.6333 | 0.01126 | 0.0154 | 145.0533
14.5 | 1.6791 | 0.01203 | 0.0159 | 139.5761
15 | 1.7164 | 0.01277 | 0.0181 | 134.4088
15.5 | 1.7404 | 0.01359 | 0.0226 | 128.0648
16 | 1.7598 | 0.01467 | 0.0274 | 119.9591
16.5 | 1.7845 | 0.01566 | 0.0311 | 113.9527
17 | 1.8035 | 0.01715 | 0.0348 | 105.1603
17.5 | 1.822 | 0.01887 | 0.038 | 96.5554
18 | 1.8385 | 0.02091 | 0.0408 | 87.9244
18.5 | 1.8566 | 0.02302 | 0.0429 | 80.6516
19 | 1.8692 | 0.02571 | 0.0449 | 72.7032
19.5 | 1.8695 | 0.02957 | 0.0466 | 63.2229
20 | 1.8799 | 0.03293 | 0.0474 | 57.0878

## 131. Re 16M Mach 0.10 (1)
BIGFOIL.COM POLAR EXPORT
NACA32016.5
NACA32016.5 |  |  |  | Cl Max: | 1.736 | at alpha= | 16.5 | deg
JavaFoil+Calcfoil stall+Eppler ext transition |  |  |  | L/D Max: | 128.383 | at alpha= | 8 | deg
Re: | 16000000 |  |  | Cd Min: | 0.00849 | at alpha= | 2.5 | deg
Mach: | 0.1 |  |  | Cl=0 at alpha= | -1.6349 | deg
|  |  |  | @ Cl=0.1, Cd= | 0.0092633
|  |  |  | @ Cl=0.4, Cd= | 0.0089934
|  |  |  | @ Cl=0.6, Cd= | 0.0088283
alpha (deg) | Cl | Cd | Cm | Cl/Cd
-20 | -1.04 | 0.07285 | 0.006 | -14.278
-19.5 | -1.074 | 0.0565 | 0.006 | -19.016
-19 | -1.102 | 0.04594 | 0.006 | -23.99
-18.5 | -1.129 | 0.03678 | 0.005 | -30.697
-18 | -1.152 | 0.03004 | 0.005 | -38.37
-17.5 | -1.171 | 0.02536 | 0.005 | -46.16
-17 | -1.185 | 0.02187 | 0.005 | -54.192
-16.5 | -1.195 | 0.01939 | 0.005 | -61.624
-16 | -1.2 | 0.01759 | 0.004 | -68.208
-15.5 | -1.201 | 0.0161 | 0.004 | -74.592
-15 | -1.197 | 0.01505 | 0.004 | -79.524
-14.5 | -1.189 | 0.01411 | 0.003 | -84.26
-14 | -1.177 | 0.01331 | 0.003 | -88.442
-13.5 | -1.161 | 0.01265 | 0.003 | -91.762
-13 | -1.139 | 0.01231 | 0.002 | -92.526
-12.5 | -1.114 | 0.01184 | 0.002 | -94.086
-12 | -1.085 | 0.01143 | 0.002 | -94.981
-11.5 | -1.053 | 0.01105 | 0.001 | -95.291
-11 | -1.018 | 0.01066 | 0.001 | -95.478
-10.5 | -0.98 | 0.01034 | 0.001 | -94.769
-10 | -0.939 | 0.01005 | 0 | -93.45
-9.5 | -0.895 | 0.00864 | 0 | -103.615
-9 | -0.849 | 0.00891 | 0 | -95.324
-8.5 | -0.801 | 0.00871 | 0 | -91.932
-8 | -0.75 | 0.00907 | -0.001 | -82.67
-7.5 | -0.698 | 0.00888 | -0.001 | -78.57
-7 | -0.643 | 0.00928 | -0.001 | -69.275
-6.5 | -0.587 | 0.00911 | -0.002 | -64.426
-6 | -0.53 | 0.00897 | -0.002 | -59.104
-5.5 | -0.472 | 0.00947 | -0.002 | -49.82
-5 | -0.413 | 0.00936 | -0.003 | -44.124
-4.5 | -0.353 | 0.00874 | -0.003 | -40.409
-4 | -0.292 | 0.00864 | -0.003 | -33.854
-3.5 | -0.231 | 0.00857 | -0.004 | -26.994
-3 | -0.17 | 0.00912 | -0.004 | -18.611
-2.5 | -0.108 | 0.00904 | -0.004 | -11.916
-2 | -0.046 | 0.00898 | -0.005 | -5.074
-1.5 | 0.017 | 0.00899 | -0.005 | 1.874
-1 | 0.079 | 0.00928 | -0.005 | 8.542
-0.5 | 0.142 | 0.00923 | -0.006 | 15.33
0 | 0.204 | 0.00893 | -0.006 | 22.81
0.5 | 0.266 | 0.00894 | -0.006 | 29.747
1 | 0.328 | 0.00896 | -0.007 | 36.586
1.5 | 0.39 | 0.009 | -0.007 | 43.281
2 | 0.451 | 0.00896 | -0.007 | 50.362
2.5 | 0.512 | 0.00849 | -0.008 | 60.365
3 | 0.574 | 0.00859 | -0.008 | 66.73
3.5 | 0.634 | 0.00914 | -0.008 | 69.406
4 | 0.695 | 0.00925 | -0.008 | 75.132
4.5 | 0.755 | 0.00875 | -0.009 | 86.289
5 | 0.814 | 0.0089 | -0.009 | 91.555
5.5 | 0.874 | 0.00907 | -0.009 | 96.344
6 | 0.932 | 0.00907 | -0.01 | 102.754
6.5 | 0.99 | 0.00922 | -0.01 | 107.388
7 | 1.048 | 0.00937 | -0.01 | 111.847
7.5 | 1.104 | 0.00943 | -0.01 | 117.103
8 | 1.16 | 0.00903 | -0.011 | 128.383
8.5 | 1.214 | 0.01012 | -0.011 | 120.008
9 | 1.268 | 0.01037 | -0.011 | 122.234
9.5 | 1.32 | 0.01068 | -0.011 | 123.608
10 | 1.37 | 0.01107 | -0.012 | 123.803
10.5 | 1.419 | 0.0115 | -0.012 | 123.35
11 | 1.466 | 0.01198 | -0.012 | 122.4
11.5 | 1.51 | 0.0126 | -0.012 | 119.851
12 | 1.552 | 0.01328 | -0.013 | 116.913
12.5 | 1.591 | 0.01409 | -0.013 | 112.899
13 | 1.626 | 0.01514 | -0.013 | 107.352
13.5 | 1.657 | 0.01634 | -0.013 | 101.409
14 | 1.683 | 0.018 | -0.013 | 93.501
14.5 | 1.704 | 0.02003 | -0.013 | 85.051
15 | 1.719 | 0.02264 | -0.013 | 75.935
15.5 | 1.729 | 0.02595 | -0.014 | 66.633
16 | 1.735 | 0.02995 | -0.014 | 57.935
16.5 | 1.736 | 0.03482 | -0.014 | 49.848
17 | 1.733 | 0.04035 | -0.014 | 42.948
17.5 | 1.727 | 0.04669 | -0.014 | 36.994
18 | 1.718 | 0.05375 | -0.014 | 31.965
18.5 | 1.706 | 0.06079 | -0.014 | 28.066
19 | 1.691 | 0.06872 | -0.013 | 24.603
19.5 | 1.674 | 0.0766 | -0.013 | 21.861
20 | 1.656 | 0.0849 | -0.013 | 19.505

## 132. Re 16M Mach 0.10 (2)
BIGFOIL.COM POLAR EXPORT
NACA32016.5
NACA32016.5 |  |  |  | Cl Max: | 1.874 | at alpha= | 20 | deg
XFOIL ncrit=9 |  |  |  | L/D Max: | 156.995 | at alpha= | 10.5 | deg
Re: | 16000000 |  |  | Cd Min: | 0.03568 | at alpha= | 20 | deg
Mach: | 0.1 |  |  | Cl=0 at alpha= | -1.7706 | deg
|  |  |  | @ Cl=0.1, Cd= | 0.0066135
|  |  |  | @ Cl=0.4, Cd= | 0.0059546
|  |  |  | @ Cl=0.6, Cd= | 0.0061011
alpha (deg) | Cl | Cd | Cm | Cl/Cd
-20 | -1.701 | 0.0233 | -0.0577 | -73.0043
-19.5 | -1.6813 | 0.0212 | -0.0552 | -79.3066
-19 | -1.665 | 0.01918 | -0.0519 | -86.8092
-18.5 | -1.6428 | 0.01779 | -0.0483 | -92.344
-18 | -1.6255 | 0.01632 | -0.0436 | -99.6017
-17.5 | -1.602 | 0.01525 | -0.0393 | -105.0492
-17 | -1.566 | 0.01432 | -0.0369 | -109.3575
-16.5 | -1.5194 | 0.01348 | -0.0363 | -112.7151
-16 | -1.4708 | 0.01275 | -0.0358 | -115.3569
-15.5 | -1.4198 | 0.01211 | -0.0356 | -117.2419
-15 | -1.3676 | 0.01152 | -0.0354 | -118.7153
-14.5 | -1.3299 | 0.01103 | -0.0321 | -120.5712
-14 | -1.2791 | 0.01048 | -0.0314 | -122.0515
-13.5 | -1.2193 | 0.00993 | -0.0325 | -122.7895
-13 | -1.1445 | 0.00936 | -0.0368 | -122.2756
-12.5 | -1.029 | 0.00871 | -0.0499 | -118.1401
-12 | -0.9782 | 0.00846 | -0.0489 | -115.6265
-11.5 | -0.9485 | 0.0083 | -0.0432 | -114.2771
-11 | -0.9186 | 0.00816 | -0.0375 | -112.5735
-10.5 | -0.8773 | 0.00799 | -0.0342 | -109.7997
-10 | -0.8349 | 0.00779 | -0.0311 | -107.1759
-9.5 | -0.7903 | 0.0076 | -0.0285 | -103.9868
-9 | -0.7432 | 0.00744 | -0.0264 | -99.8925
-8.5 | -0.6951 | 0.0073 | -0.0244 | -95.2192
-8 | -0.6462 | 0.00719 | -0.0227 | -89.8748
-7.5 | -0.5964 | 0.00704 | -0.0211 | -84.7159
-7 | -0.5466 | 0.00693 | -0.0195 | -78.8745
-6.5 | -0.4953 | 0.00681 | -0.0181 | -72.7313
-6 | -0.4446 | 0.00676 | -0.0167 | -65.7692
-5.5 | -0.3934 | 0.0067 | -0.0154 | -58.7164
-5 | -0.3413 | 0.00663 | -0.0142 | -51.4781
-4.5 | -0.29 | 0.00663 | -0.0129 | -43.7406
-4 | -0.2373 | 0.0066 | -0.0119 | -35.9545
-3.5 | -0.1844 | 0.00657 | -0.0108 | -28.067
-3 | -0.131 | 0.00655 | -0.01 | -20
-2.5 | -0.0779 | 0.00654 | -0.009 | -11.9113
-2 | -0.0245 | 0.00655 | -0.0081 | -3.7405
-1 | 0.0823 | 0.0066 | -0.0064 | 12.4697
-0.5 | 0.1346 | 0.00664 | -0.0053 | 20.2711
0 | 0.1774 | 0.00618 | -0.0023 | 28.7055
0.5 | 0.2253 | 0.00606 | -0.0004 | 37.1782
1 | 0.2745 | 0.00603 | 0.0013 | 45.5224
1.5 | 0.3248 | 0.00598 | 0.0028 | 54.3144
2 | 0.3767 | 0.00595 | 0.0039 | 63.3109
2.5 | 0.4276 | 0.00596 | 0.0052 | 71.745
3 | 0.4796 | 0.00595 | 0.0064 | 80.605
3.5 | 0.5326 | 0.006 | 0.0073 | 88.7667
4 | 0.5842 | 0.00608 | 0.0084 | 96.0855
4.5 | 0.6365 | 0.00615 | 0.0095 | 103.4959
5 | 0.6879 | 0.0062 | 0.0107 | 110.9516
5.5 | 0.7381 | 0.00631 | 0.0121 | 116.9731
6 | 0.7876 | 0.00641 | 0.0137 | 122.8705
6.5 | 0.837 | 0.00647 | 0.0153 | 129.3663
7 | 0.8854 | 0.00661 | 0.017 | 133.9486
7.5 | 0.9308 | 0.00674 | 0.0193 | 138.1009
8 | 0.9758 | 0.00683 | 0.0218 | 142.8697
8.5 | 1.0179 | 0.00694 | 0.0249 | 146.6715
9 | 1.0461 | 0.00708 | 0.0309 | 147.7542
9.5 | 1.0916 | 0.00723 | 0.033 | 150.982
10 | 1.192 | 0.00767 | 0.0231 | 155.4107
10.5 | 1.2748 | 0.00812 | 0.0169 | 156.9951
11.5 | 1.3973 | 0.00895 | 0.014 | 156.1229
12 | 1.4393 | 0.00933 | 0.0166 | 154.2658
12.5 | 1.4872 | 0.00983 | 0.0177 | 151.292
13 | 1.5417 | 0.0103 | 0.0174 | 149.6796
13.5 | 1.5924 | 0.01094 | 0.0175 | 145.5576
14 | 1.6444 | 0.01147 | 0.0175 | 143.3653
14.5 | 1.6901 | 0.01228 | 0.0182 | 137.6303
15 | 1.7216 | 0.0131 | 0.0216 | 131.4198
15.5 | 1.7469 | 0.01397 | 0.026 | 125.0465
16 | 1.7663 | 0.01514 | 0.0308 | 116.6645
16.5 | 1.7917 | 0.01619 | 0.0344 | 110.6671
17 | 1.8093 | 0.01788 | 0.0382 | 101.1913
17.5 | 1.8258 | 0.01985 | 0.0414 | 91.9798
18 | 1.8411 | 0.02213 | 0.0441 | 83.1948
18.5 | 1.8582 | 0.02448 | 0.0461 | 75.9069
19 | 1.8703 | 0.02741 | 0.0479 | 68.2342
19.5 | 1.8679 | 0.03173 | 0.0493 | 58.8686
20 | 1.874 | 0.03568 | 0.0499 | 52.5224

## 133. Re 16M Mach 0.25 (1)
BIGFOIL.COM POLAR EXPORT
NACA32016.5
NACA32016.5 |  |  |  | Cl Max: | 1.666 | at alpha= | 14.5 | deg
JavaFoil+Calcfoil stall+Eppler ext transition |  |  |  | L/D Max: | 121.204 | at alpha= | 7.5 | deg
Re: | 16000000 |  |  | Cd Min: | 0.0084 | at alpha= | -9 | deg
Mach: | 0.25 |  |  | Cl=0 at alpha= | -1.6328 | deg
|  |  |  | @ Cl=0.1, Cd= | 0.0094559
|  |  |  | @ Cl=0.4, Cd= | 0.00858
|  |  |  | @ Cl=0.6, Cd= | 0.0088877
alpha (deg) | Cl | Cd | Cm | Cl/Cd
-18.5 | -0.721 | 0.13862 | 0.003 | -5.204
-18 | -0.757 | 0.13112 | 0.003 | -5.777
-17.5 | -0.79 | 0.12396 | 0.003 | -6.375
-17 | -0.82 | 0.11714 | 0.003 | -6.999
-16.5 | -0.846 | 0.10991 | 0.003 | -7.699
-16 | -0.971 | 0.03954 | 0.004 | -24.553
-15.5 | -1.031 | 0.02389 | 0.004 | -43.139
-15 | -1.062 | 0.01931 | 0.004 | -54.988
-14.5 | -1.082 | 0.01686 | 0.003 | -64.155
-14 | -1.092 | 0.01528 | 0.003 | -71.464
-13.5 | -1.095 | 0.01417 | 0.003 | -77.253
-13 | -1.089 | 0.01328 | 0.002 | -81.988
-12.5 | -1.077 | 0.01259 | 0.002 | -85.555
-12 | -1.06 | 0.01199 | 0.002 | -88.424
-11.5 | -1.037 | 0.01148 | 0.002 | -90.322
-11 | -1.01 | 0.01104 | 0.001 | -91.481
-10.5 | -0.978 | 0.01061 | 0.001 | -92.186
-10 | -0.942 | 0.0102 | 0.001 | -92.349
-9.5 | -0.902 | 0.00987 | 0 | -91.403
-9 | -0.859 | 0.0084 | 0 | -102.256
-8.5 | -0.812 | 0.00864 | -0.001 | -94.083
-8 | -0.763 | 0.00842 | -0.001 | -90.644
-7.5 | -0.711 | 0.00877 | -0.001 | -81.116
-7 | -0.657 | 0.00858 | -0.002 | -76.522
-6.5 | -0.6 | 0.0084 | -0.002 | -71.521
-6 | -0.543 | 0.00875 | -0.002 | -62.042
-5.5 | -0.484 | 0.00858 | -0.003 | -56.354
-5 | -0.423 | 0.00845 | -0.003 | -50.119
-4.5 | -0.362 | 0.00894 | -0.003 | -40.495
-4 | -0.3 | 0.00879 | -0.004 | -34.124
-3.5 | -0.237 | 0.00875 | -0.004 | -27.134
-3 | -0.174 | 0.00863 | -0.004 | -20.18
-2.5 | -0.111 | 0.00866 | -0.005 | -12.779
-2 | -0.047 | 0.00917 | -0.005 | -5.104
-1.5 | 0.017 | 0.00917 | -0.005 | 1.887
-1 | 0.081 | 0.00945 | -0.006 | 8.61
-0.5 | 0.145 | 0.00947 | -0.006 | 15.35
0 | 0.209 | 0.00856 | -0.006 | 24.434
0.5 | 0.273 | 0.00914 | -0.006 | 29.879
1 | 0.337 | 0.0091 | -0.007 | 36.977
1.5 | 0.4 | 0.00858 | -0.007 | 46.633
2 | 0.463 | 0.0086 | -0.007 | 53.861
2.5 | 0.526 | 0.00874 | -0.008 | 60.16
3 | 0.589 | 0.00887 | -0.008 | 66.364
3.5 | 0.651 | 0.00897 | -0.008 | 72.574
4 | 0.713 | 0.00894 | -0.009 | 79.722
4.5 | 0.774 | 0.00906 | -0.009 | 85.422
5 | 0.835 | 0.0092 | -0.009 | 90.774
5.5 | 0.895 | 0.00885 | -0.01 | 101.15
6 | 0.955 | 0.00901 | -0.01 | 105.961
6.5 | 1.014 | 0.00907 | -0.01 | 111.828
7 | 1.072 | 0.00926 | -0.01 | 115.772
7.5 | 1.129 | 0.00931 | -0.011 | 121.204
8 | 1.185 | 0.01047 | -0.011 | 113.197
8.5 | 1.239 | 0.0107 | -0.011 | 115.86
9 | 1.292 | 0.01094 | -0.011 | 118.145
9.5 | 1.344 | 0.01129 | -0.012 | 118.967
10 | 1.393 | 0.01182 | -0.012 | 117.817
10.5 | 1.44 | 0.01236 | -0.012 | 116.445
11 | 1.484 | 0.01301 | -0.012 | 114.043
11.5 | 1.525 | 0.01384 | -0.013 | 110.195
12 | 1.562 | 0.01477 | -0.013 | 105.727
12.5 | 1.594 | 0.01603 | -0.013 | 99.434
13 | 1.622 | 0.01759 | -0.013 | 92.224
13.5 | 1.643 | 0.01961 | -0.013 | 83.811
14 | 1.658 | 0.02239 | -0.013 | 74.014
14.5 | 1.666 | 0.0258 | -0.013 | 64.562
15 | 1.666 | 0.03044 | -0.013 | 54.733
15.5 | 1.661 | 0.03594 | -0.013 | 46.209
16 | 1.649 | 0.04291 | -0.013 | 38.444
16.5 | 1.633 | 0.05043 | -0.013 | 32.371
17 | 1.611 | 0.05889 | -0.013 | 27.363
17.5 | 1.587 | 0.06805 | -0.013 | 23.319
18 | 1.559 | 0.07739 | -0.013 | 20.14
18.5 | 1.524 | 0.08743 | -0.013 | 17.426
19 | 1.485 | 0.09746 | -0.013 | 15.24
19.5 | 1.443 | 0.10765 | -0.013 | 13.408

## 134. Re 16M Mach 0.25 (2)
BIGFOIL.COM POLAR EXPORT
NACA32016.5
NACA32016.5 |  |  |  | Cl Max: | 1.0575 | at alpha= | 9 | deg
XFOIL ncrit=9 |  |  |  | L/D Max: | 145.062 | at alpha= | 9 | deg
Re: | 16000000 |  |  | Cd Min: | 0.03804 | at alpha= | -20 | deg
Mach: | 0.25 |  |  | Cl=0 at alpha= | -1.7793 | deg
|  |  |  | @ Cl=0.1, Cd= | 0.0066711
|  |  |  | @ Cl=0.4, Cd= | 0.0060275
|  |  |  | @ Cl=0.6, Cd= | 0.0061795
alpha (deg) | Cl | Cd | Cm | Cl/Cd
-20 | -1.6502 | 0.03804 | -0.0755 | -43.3807
-19.5 | -1.6439 | 0.03338 | -0.0748 | -49.2481
-19 | -1.6326 | 0.02947 | -0.0733 | -55.3987
-18.5 | -1.6181 | 0.02611 | -0.0711 | -61.9724
-18 | -1.6069 | 0.02304 | -0.0678 | -69.7439
-17.5 | -1.5942 | 0.02046 | -0.0635 | -77.9179
-17 | -1.5771 | 0.01838 | -0.0587 | -85.8052
-16.5 | -1.5541 | 0.01663 | -0.0541 | -93.4516
-16 | -1.5093 | 0.01522 | -0.0524 | -99.1656
-15.5 | -1.4614 | 0.01406 | -0.0508 | -103.9403
-15 | -1.411 | 0.01308 | -0.0493 | -107.8746
-14 | -1.3214 | 0.01155 | -0.0433 | -114.4069
-13.5 | -1.2633 | 0.01092 | -0.0426 | -115.6868
-13 | -1.1952 | 0.01027 | -0.0439 | -116.3778
-12.5 | -1.1117 | 0.00962 | -0.0485 | -115.5613
-12 | -0.9842 | 0.00887 | -0.0622 | -110.9583
-11.5 | -0.958 | 0.00866 | -0.055 | -110.6236
-11 | -0.9244 | 0.00844 | -0.0492 | -109.5261
-10.5 | -0.887 | 0.00821 | -0.0441 | -108.039
-10 | -0.8522 | 0.00807 | -0.0385 | -105.601
-9.5 | -0.8081 | 0.00785 | -0.0349 | -102.9427
-9 | -0.7613 | 0.00764 | -0.0318 | -99.6466
-8.5 | -0.7129 | 0.00746 | -0.0291 | -95.563
-8 | -0.6632 | 0.00733 | -0.0267 | -90.4775
-7.5 | -0.6118 | 0.00718 | -0.0246 | -85.2089
-7 | -0.5606 | 0.00705 | -0.0226 | -79.5177
-6.5 | -0.5081 | 0.0069 | -0.0208 | -73.6377
-6 | -0.4563 | 0.00684 | -0.019 | -66.7105
-5.5 | -0.4033 | 0.00678 | -0.0174 | -59.4838
-5 | -0.3497 | 0.00669 | -0.0159 | -52.272
-4.5 | -0.2971 | 0.00669 | -0.0143 | -44.4096
-4 | -0.2428 | 0.00665 | -0.013 | -36.5113
-3.5 | -0.1887 | 0.00662 | -0.0118 | -28.5045
-3 | -0.1339 | 0.0066 | -0.0107 | -20.2879
-2.5 | -0.0791 | 0.00659 | -0.0096 | -12.003
-2 | -0.0241 | 0.00659 | -0.0085 | -3.6571
-1.5 | 0.0305 | 0.00662 | -0.0074 | 4.6073
-1 | 0.085 | 0.00666 | -0.0063 | 12.7628
-0.5 | 0.1393 | 0.0067 | -0.0052 | 20.791
0 | 0.1829 | 0.00631 | -0.0019 | 28.9857
0.5 | 0.2314 | 0.00614 | 0.0003 | 37.6873
1 | 0.282 | 0.00609 | 0.0022 | 46.3054
1.5 | 0.3338 | 0.00605 | 0.0038 | 55.1736
2 | 0.387 | 0.00603 | 0.0052 | 64.1791
2.5 | 0.4394 | 0.00602 | 0.0067 | 72.99
3 | 0.493 | 0.00601 | 0.0081 | 82.03
3.5 | 0.547 | 0.0061 | 0.0093 | 89.6721
4 | 0.6003 | 0.00618 | 0.0107 | 97.1359
4.5 | 0.6544 | 0.00624 | 0.012 | 104.8718
5 | 0.7066 | 0.00631 | 0.0137 | 111.981
5.5 | 0.7578 | 0.00645 | 0.0156 | 117.4884
6 | 0.8092 | 0.00653 | 0.0174 | 123.9204
6.5 | 0.8588 | 0.00662 | 0.0197 | 129.7281
7 | 0.9072 | 0.00679 | 0.0222 | 133.6082
7.5 | 0.9537 | 0.00691 | 0.0251 | 138.0174
8 | 0.9909 | 0.00698 | 0.0301 | 141.9628
8.5 | 1.0284 | 0.00714 | 0.0349 | 144.0336
9 | 1.0575 | 0.00729 | 0.0414 | 145.0617

## 135. Re 16M Mach 0.50 (1)
BIGFOIL.COM POLAR EXPORT
NACA32016.5
NACA32016.5 |  |  |  | Cl Max: | 1.379 | at alpha= | 10 | deg
JavaFoil+Calcfoil stall+Eppler ext transition |  |  |  | L/D Max: | 102.402 | at alpha= | 4.5 | deg
Re: | 16000000 |  |  | Cd Min: | 0.00824 | at alpha= | 2.5 | deg
Mach: | 0.5 |  |  | Cl=0 at alpha= | -1.6338 | deg
|  |  |  | @ Cl=0.1, Cd= | 0.0091763
|  |  |  | @ Cl=0.4, Cd= | 0.0084093
|  |  |  | @ Cl=0.6, Cd= | 0.0083574
alpha (deg) | Cl | Cd | Cm | Cl/Cd
-20 | -1.034 | 0.14446 | 0.006 | -7.157
-19.5 | -1.043 | 0.10086 | 0.006 | -10.343
-19 | -1.04 | 0.07571 | 0.006 | -13.742
-18.5 | -0.957 | 0.11882 | 0.005 | -8.056
-18 | -0.976 | 0.0749 | 0.005 | -13.027
-17.5 | -0.985 | 0.04668 | 0.005 | -21.104
-17 | -0.925 | 0.06285 | 0.005 | -14.713
-16.5 | -0.926 | 0.04251 | 0.005 | -21.792
-16 | -0.915 | 0.03241 | 0.005 | -28.214
-15.5 | -0.893 | 0.02718 | 0.004 | -32.856
-15 | -0.87 | 0.02361 | 0.004 | -36.833
-14.5 | -0.846 | 0.02035 | 0.004 | -41.573
-14 | -0.81 | 0.02136 | 0.003 | -37.904
-13.5 | -0.784 | 0.01883 | 0.003 | -41.663
-13 | -0.758 | 0.0167 | 0.003 | -45.393
-12.5 | -0.72 | 0.01758 | 0.002 | -40.977
-12 | -0.695 | 0.01555 | 0.002 | -44.695
-11.5 | -0.549 | 0.06901 | 0.001 | -7.953
-11 | -0.522 | 0.06449 | 0.001 | -8.096
-10.5 | -0.602 | 0.01322 | 0.001 | -45.542
-10 | -0.466 | 0.05988 | 0 | -7.778
-9.5 | -0.437 | 0.05875 | 0 | -7.446
-9 | -0.533 | 0.05559 | 0 | -9.593
-8.5 | -0.761 | 0.01141 | -0.001 | -66.722
-8 | -0.764 | 0.01082 | -0.001 | -70.598
-7.5 | -0.738 | 0.01032 | -0.001 | -71.564
-7 | -0.697 | 0.00987 | -0.002 | -70.604
-6.5 | -0.647 | 0.00843 | -0.002 | -76.726
-6 | -0.591 | 0.00866 | -0.002 | -68.221
-5.5 | -0.53 | 0.00847 | -0.003 | -62.632
-5 | -0.467 | 0.00881 | -0.003 | -53.011
-4.5 | -0.401 | 0.00868 | -0.004 | -46.171
-4 | -0.333 | 0.00909 | -0.004 | -36.65
-3.5 | -0.264 | 0.00899 | -0.004 | -29.38
-3 | -0.194 | 0.00889 | -0.005 | -21.825
-2.5 | -0.123 | 0.00886 | -0.005 | -13.928
-2 | -0.052 | 0.00884 | -0.005 | -5.904
-1.5 | 0.019 | 0.0092 | -0.006 | 2.1
-1 | 0.091 | 0.00917 | -0.006 | 9.905
-0.5 | 0.162 | 0.00922 | -0.007 | 17.594
0 | 0.233 | 0.00882 | -0.007 | 26.47
0.5 | 0.304 | 0.00835 | -0.007 | 36.459
1 | 0.375 | 0.00837 | -0.008 | 44.791
1.5 | 0.445 | 0.00848 | -0.008 | 52.519
2 | 0.515 | 0.00862 | -0.008 | 59.775
2.5 | 0.585 | 0.00824 | -0.009 | 70.952
3 | 0.654 | 0.00878 | -0.009 | 74.461
3.5 | 0.722 | 0.00843 | -0.009 | 85.59
4 | 0.789 | 0.0086 | -0.01 | 91.719
4.5 | 0.855 | 0.00835 | -0.01 | 102.402
5 | 0.92 | 0.00968 | -0.01 | 95.105
5.5 | 0.984 | 0.00997 | -0.011 | 98.742
6 | 1.046 | 0.0107 | -0.011 | 97.764
6.5 | 1.105 | 0.01111 | -0.011 | 99.467
7 | 1.162 | 0.01193 | -0.012 | 97.385
7.5 | 1.215 | 0.01272 | -0.012 | 95.549
8 | 1.264 | 0.01345 | -0.012 | 93.974
8.5 | 1.308 | 0.01422 | -0.012 | 91.95
9 | 1.343 | 0.01541 | -0.013 | 87.166
9.5 | 1.367 | 0.01704 | -0.013 | 80.228
10 | 1.379 | 0.01934 | -0.013 | 71.289
10.5 | 1.364 | 0.02383 | -0.013 | 57.25
11 | 1.321 | 0.03092 | -0.013 | 42.714
11.5 | 1.215 | 0.04614 | -0.012 | 26.341
12 | 0.805 | 0.07293 | -0.011 | 11.041
12.5 | 0.819 | 0.08789 | -0.01 | 9.313
13 | 0.834 | 0.11801 | -0.009 | 7.068
13.5 | 0.861 | 0.13623 | -0.009 | 6.319
14 | 0.891 | 0.13992 | -0.01 | 6.366
14.5 | 0.918 | 0.15586 | -0.01 | 5.892
15 | 0.948 | 0.16603 | -0.01 | 5.707

## 136. Re 16M Mach 0.50 (2)
BIGFOIL.COM POLAR EXPORT
NACA32016.5
NACA32016.5 |  |  |  | Cl Max: | 1.8999 | at alpha= | 14.5 | deg
XFOIL ncrit=9 |  |  |  | L/D Max: | 139.929 | at alpha= | 9.5 | deg
Re: | 16000000 |  |  | Cd Min: | 0.15274 | at alpha= | 19.5 | deg
Mach: | 0.5 |  |  | Cl=0 at alpha= | -1.8172 | deg
|  |  |  | @ Cl=0.1, Cd= | 0.0069424
|  |  |  | @ Cl=0.4, Cd= | 0.0063449
|  |  |  | @ Cl=0.6, Cd= | 0.0064741
alpha (deg) | Cl | Cd | Cm | Cl/Cd
-16.5 | -0.6537 | 0.14016 | -0.0266 | -4.664
-16 | -0.6685 | 0.12841 | -0.0326 | -5.206
-15.5 | -0.678 | 0.11757 | -0.0376 | -5.7668
-15 | -0.6896 | 0.10451 | -0.0464 | -6.5984
-14.5 | -0.7016 | 0.09183 | -0.0557 | -7.6402
-14 | -0.7213 | 0.07916 | -0.065 | -9.1119
-13.5 | -0.7407 | 0.06712 | -0.0744 | -11.0355
-13 | -0.7652 | 0.05556 | -0.0831 | -13.7725
-12.5 | -0.7927 | 0.04659 | -0.0863 | -17.0144
-12 | -0.8253 | 0.03754 | -0.0897 | -21.9845
-11.5 | -0.8502 | 0.02845 | -0.0939 | -29.884
-10.5 | -0.8422 | 0.0136 | -0.0977 | -61.9265
-10 | -0.8341 | 0.01087 | -0.0895 | -76.7341
-9.5 | -0.8169 | 0.00966 | -0.0788 | -84.5652
-9 | -0.7826 | 0.00901 | -0.07 | -86.859
-8.5 | -0.7441 | 0.00849 | -0.0617 | -87.6443
-8 | -0.7005 | 0.00808 | -0.0544 | -86.6955
-7.5 | -0.6553 | 0.0078 | -0.0475 | -84.0128
-7 | -0.61 | 0.00762 | -0.0408 | -80.0525
-6.5 | -0.5544 | 0.00743 | -0.0363 | -74.6164
-6 | -0.4992 | 0.0073 | -0.0319 | -68.3836
-5.5 | -0.4415 | 0.00714 | -0.0283 | -61.8347
-5 | -0.3825 | 0.00703 | -0.0251 | -54.4097
-4.5 | -0.3242 | 0.00699 | -0.022 | -46.3805
-4 | -0.2642 | 0.0069 | -0.0194 | -38.2899
-3.5 | -0.2043 | 0.00688 | -0.0169 | -29.6948
-3 | -0.1436 | 0.00683 | -0.0146 | -21.0249
-2.5 | -0.0824 | 0.00681 | -0.0126 | -12.0999
-2 | -0.0223 | 0.00683 | -0.0104 | -3.265
-1.5 | 0.0387 | 0.00686 | -0.0084 | 5.6414
-1 | 0.0982 | 0.00694 | -0.0062 | 14.1499
-0.5 | 0.1578 | 0.00702 | -0.004 | 22.4786
0 | 0.2076 | 0.00681 | 0.0001 | 30.4846
0.5 | 0.2569 | 0.00653 | 0.0042 | 39.3415
1 | 0.3127 | 0.00639 | 0.0072 | 48.9358
1.5 | 0.3694 | 0.00635 | 0.0101 | 58.1732
2 | 0.4293 | 0.00634 | 0.0124 | 67.7129
2.5 | 0.4878 | 0.00636 | 0.0152 | 76.6981
3 | 0.545 | 0.00641 | 0.0183 | 85.0234
3.5 | 0.6051 | 0.00648 | 0.0209 | 93.3796
4 | 0.6639 | 0.00659 | 0.024 | 100.7436
4.5 | 0.718 | 0.00674 | 0.0281 | 106.5282
5 | 0.7663 | 0.00681 | 0.0336 | 112.5257
5.5 | 0.8173 | 0.00696 | 0.0387 | 117.4282
6 | 0.865 | 0.00719 | 0.0444 | 120.306
6.5 | 0.9155 | 0.00739 | 0.0497 | 123.8836
7 | 0.9675 | 0.00761 | 0.0549 | 127.1353
7.5 | 1.0142 | 0.00791 | 0.0611 | 128.2174
8 | 1.0649 | 0.00819 | 0.0667 | 130.0244
8.5 | 1.2056 | 0.00875 | 0.0562 | 137.7829
9 | 1.3009 | 0.00934 | 0.0545 | 139.2827
9.5 | 1.3881 | 0.00992 | 0.0548 | 139.9294
10 | 1.4677 | 0.01076 | 0.0564 | 136.4033
10.5 | 1.515 | 0.01166 | 0.0634 | 129.9314
11 | 1.5876 | 0.01272 | 0.0664 | 124.8113
11.5 | 1.656 | 0.0141 | 0.0697 | 117.4468
12 | 1.7264 | 0.01557 | 0.073 | 110.8799
12.5 | 1.79 | 0.01757 | 0.0765 | 101.8782
13 | 1.8361 | 0.01983 | 0.0819 | 92.592
13.5 | 1.8693 | 0.02265 | 0.0879 | 82.5298
14 | 1.8908 | 0.02636 | 0.0931 | 71.7299
14.5 | 1.8999 | 0.03108 | 0.0974 | 61.1293
15 | 1.8906 | 0.03721 | 0.1001 | 50.8089
15.5 | 1.8633 | 0.04487 | 0.1003 | 41.5266
16 | 1.8262 | 0.05353 | 0.0988 | 34.1154
16.5 | 1.7828 | 0.06293 | 0.0957 | 28.3299
17 | 1.7333 | 0.07313 | 0.0911 | 23.7016
17.5 | 1.6757 | 0.08423 | 0.0849 | 19.8943
18 | 1.6022 | 0.09704 | 0.0763 | 16.5107
18.5 | 1.4984 | 0.11317 | 0.0636 | 13.2403
19 | 1.3731 | 0.13277 | 0.0469 | 10.3419
19.5 | 1.264 | 0.15274 | 0.0297 | 8.2755

## 137. Re 18M Mach 0.00 (1)
BIGFOIL.COM POLAR EXPORT
NACA32016.5
NACA32016.5 |  |  |  | Cl Max: | 1.75 | at alpha= | 16.5 | deg
JavaFoil+Calcfoil stall+Eppler ext transition |  |  |  | L/D Max: | 134.967 | at alpha= | 8.5 | deg
Re: | 18000000 |  |  | Cd Min: | 0.00868 | at alpha= | -10 | deg
Mach: | 0 |  |  | Cl=0 at alpha= | -1.6371 | deg
|  |  |  | @ Cl=0.1, Cd= | 0.0090768
|  |  |  | @ Cl=0.4, Cd= | 0.0087877
|  |  |  | @ Cl=0.6, Cd= | 0.0089645
alpha (deg) | Cl | Cd | Cm | Cl/Cd
-20 | -1.116 | 0.05156 | 0.006 | -21.637
-19.5 | -1.139 | 0.04319 | 0.006 | -26.369
-19 | -1.161 | 0.03571 | 0.006 | -32.52
-18.5 | -1.181 | 0.0297 | 0.006 | -39.779
-18 | -1.196 | 0.02571 | 0.005 | -46.53
-17.5 | -1.209 | 0.02245 | 0.005 | -53.861
-17 | -1.218 | 0.01985 | 0.005 | -61.333
-16.5 | -1.222 | 0.01808 | 0.005 | -67.595
-16 | -1.224 | 0.01641 | 0.004 | -74.557
-15.5 | -1.22 | 0.01527 | 0.004 | -79.904
-15 | -1.213 | 0.0145 | 0.004 | -83.676
-14.5 | -1.202 | 0.01375 | 0.003 | -87.445
-14 | -1.188 | 0.01304 | 0.003 | -91.093
-13.5 | -1.168 | 0.01246 | 0.003 | -93.782
-13 | -1.145 | 0.01196 | 0.002 | -95.736
-12.5 | -1.118 | 0.01153 | 0.002 | -96.973
-12 | -1.088 | 0.01114 | 0.002 | -97.637
-11.5 | -1.055 | 0.01075 | 0.001 | -98.092
-11 | -1.019 | 0.01042 | 0.001 | -97.799
-10.5 | -0.98 | 0.01012 | 0.001 | -96.773
-10 | -0.938 | 0.00868 | 0 | -108.038
-9.5 | -0.894 | 0.00898 | 0 | -99.553
-9 | -0.847 | 0.00874 | 0 | -96.886
-8.5 | -0.798 | 0.00908 | 0 | -87.876
-8 | -0.748 | 0.00886 | -0.001 | -84.416
-7.5 | -0.695 | 0.0087 | -0.001 | -79.914
-7 | -0.641 | 0.00912 | -0.001 | -70.257
-6.5 | -0.585 | 0.00899 | -0.002 | -65.041
-6 | -0.528 | 0.00884 | -0.002 | -59.725
-5.5 | -0.47 | 0.0093 | -0.002 | -50.502
-5 | -0.411 | 0.00915 | -0.003 | -44.896
-4.5 | -0.351 | 0.00909 | -0.003 | -38.662
-4 | -0.291 | 0.00897 | -0.003 | -32.461
-3.5 | -0.23 | 0.00891 | -0.004 | -25.835
-3 | -0.169 | 0.00941 | -0.004 | -17.934
-2.5 | -0.107 | 0.0089 | -0.004 | -12.051
-2 | -0.045 | 0.00879 | -0.005 | -5.156
-1.5 | 0.017 | 0.00911 | -0.005 | 1.84
-1 | 0.079 | 0.00907 | -0.005 | 8.693
-0.5 | 0.141 | 0.00909 | -0.006 | 15.487
0 | 0.203 | 0.00877 | -0.006 | 23.112
0.5 | 0.265 | 0.00878 | -0.006 | 30.14
1 | 0.326 | 0.00884 | -0.007 | 36.909
1.5 | 0.388 | 0.00877 | -0.007 | 44.219
2 | 0.449 | 0.00886 | -0.007 | 50.691
2.5 | 0.51 | 0.00892 | -0.007 | 57.19
3 | 0.571 | 0.00895 | -0.008 | 63.804
3.5 | 0.631 | 0.00898 | -0.008 | 70.309
4 | 0.692 | 0.00905 | -0.008 | 76.408
4.5 | 0.751 | 0.0092 | -0.009 | 81.645
5 | 0.811 | 0.00875 | -0.009 | 92.614
5.5 | 0.87 | 0.00892 | -0.009 | 97.547
6 | 0.928 | 0.00947 | -0.01 | 98.045
6.5 | 0.986 | 0.00907 | -0.01 | 108.673
7 | 1.043 | 0.00973 | -0.01 | 107.269
7.5 | 1.1 | 0.00926 | -0.01 | 118.724
8 | 1.155 | 0.0089 | -0.011 | 129.748
8.5 | 1.21 | 0.00896 | -0.011 | 134.967
9 | 1.263 | 0.01024 | -0.011 | 123.374
9.5 | 1.315 | 0.0105 | -0.011 | 125.28
10 | 1.366 | 0.01086 | -0.012 | 125.81
10.5 | 1.415 | 0.01125 | -0.012 | 125.798
11 | 1.462 | 0.01173 | -0.012 | 124.622
11.5 | 1.507 | 0.01229 | -0.012 | 122.634
12 | 1.55 | 0.0129 | -0.013 | 120.13
12.5 | 1.589 | 0.01372 | -0.013 | 115.875
13 | 1.626 | 0.01463 | -0.013 | 111.078
13.5 | 1.658 | 0.01577 | -0.013 | 105.132
14 | 1.685 | 0.01725 | -0.013 | 97.684
14.5 | 1.709 | 0.01902 | -0.013 | 89.828
15 | 1.726 | 0.02144 | -0.013 | 80.494
15.5 | 1.739 | 0.02434 | -0.014 | 71.435
16 | 1.747 | 0.02803 | -0.014 | 62.315
16.5 | 1.75 | 0.03241 | -0.014 | 53.984
17 | 1.75 | 0.03751 | -0.014 | 46.647
17.5 | 1.747 | 0.04323 | -0.014 | 40.401
18 | 1.741 | 0.04946 | -0.014 | 35.203
18.5 | 1.731 | 0.0563 | -0.014 | 30.751
19 | 1.72 | 0.06346 | -0.014 | 27.101
19.5 | 1.706 | 0.07088 | -0.014 | 24.073
20 | 1.692 | 0.07844 | -0.014 | 21.566

## 138. Re 18M Mach 0.00 (2)
BIGFOIL.COM POLAR EXPORT
NACA32016.5
NACA32016.5 |  |  |  | Cl Max: | 1.885 | at alpha= | 20 | deg
XFOIL ncrit=9 |  |  |  | L/D Max: | 160.777 | at alpha= | 11 | deg
Re: | 18000000 |  |  | Cd Min: | 0.03247 | at alpha= | 20 | deg
Mach: | 0 |  |  | Cl=0 at alpha= | -1.7575 | deg
|  |  |  | @ Cl=0.1, Cd= | 0.0065319
|  |  |  | @ Cl=0.4, Cd= | 0.00589
|  |  |  | @ Cl=0.6, Cd= | 0.0060253
alpha (deg) | Cl | Cd | Cm | Cl/Cd
-20 | -1.7162 | 0.0208 | -0.0526 | -82.5096
-19.5 | -1.6944 | 0.01914 | -0.0499 | -88.5266
-19 | -1.6771 | 0.01753 | -0.0461 | -95.6703
-18.5 | -1.654 | 0.0164 | -0.0423 | -100.8537
-18 | -1.6358 | 0.01514 | -0.0376 | -108.0449
-17.5 | -1.6024 | 0.01426 | -0.035 | -112.3703
-17 | -1.5572 | 0.01343 | -0.0345 | -115.9494
-16.5 | -1.51 | 0.01272 | -0.034 | -118.7107
-16 | -1.4612 | 0.01209 | -0.0337 | -120.8602
-15.5 | -1.4109 | 0.01152 | -0.0335 | -122.474
-15 | -1.3693 | 0.01101 | -0.0313 | -124.3688
-14.5 | -1.3257 | 0.01056 | -0.0294 | -125.5398
-14 | -1.2665 | 0.01004 | -0.0307 | -126.1454
-13.5 | -1.1993 | 0.00952 | -0.0336 | -125.9769
-13 | -1.0954 | 0.00886 | -0.0446 | -123.6343
-12.5 | -1.0173 | 0.00847 | -0.0498 | -120.1063
-12 | -0.9906 | 0.00831 | -0.0437 | -119.2058
-11.5 | -0.9597 | 0.00815 | -0.0384 | -117.7546
-11 | -0.9242 | 0.00802 | -0.0341 | -115.2369
-10.5 | -0.8802 | 0.00784 | -0.0315 | -112.2704
-10 | -0.8365 | 0.00766 | -0.0289 | -109.2037
-9.5 | -0.7914 | 0.00747 | -0.0266 | -105.9438
-9 | -0.7443 | 0.00732 | -0.0246 | -101.6803
-8.5 | -0.6959 | 0.00718 | -0.0229 | -96.922
-8 | -0.6466 | 0.00706 | -0.0213 | -91.5864
-7.5 | -0.5968 | 0.00694 | -0.0198 | -85.9942
-7 | -0.5467 | 0.00682 | -0.0184 | -80.1613
-6.5 | -0.4959 | 0.00671 | -0.0171 | -73.9046
-6 | -0.4453 | 0.00667 | -0.0158 | -66.7616
-5.5 | -0.3936 | 0.0066 | -0.0146 | -59.6364
-5 | -0.3422 | 0.00655 | -0.0134 | -52.2443
-4.5 | -0.2906 | 0.00654 | -0.0123 | -44.4343
-4 | -0.2379 | 0.00651 | -0.0113 | -36.5438
-3.5 | -0.1853 | 0.00649 | -0.0104 | -28.5516
-3 | -0.1318 | 0.00646 | -0.0096 | -20.4025
-2.5 | -0.0787 | 0.00645 | -0.0087 | -12.2016
-2 | -0.0258 | 0.00648 | -0.0078 | -3.9815
-1.5 | 0.0274 | 0.00649 | -0.007 | 4.2219
-1 | 0.0809 | 0.00651 | -0.0062 | 12.427
-0.5 | 0.1332 | 0.00657 | -0.0052 | 20.274
0 | 0.177 | 0.00618 | -0.0025 | 28.6408
0.5 | 0.2252 | 0.00604 | -0.0007 | 37.2848
1 | 0.275 | 0.00599 | 0.0008 | 45.9098
1.5 | 0.3245 | 0.00591 | 0.0023 | 54.9069
2 | 0.3764 | 0.00589 | 0.0034 | 63.9049
2.5 | 0.4277 | 0.00589 | 0.0045 | 72.6146
3 | 0.4798 | 0.00587 | 0.0055 | 81.7376
3.5 | 0.532 | 0.00593 | 0.0065 | 89.7133
4 | 0.584 | 0.00601 | 0.0075 | 97.1714
4.5 | 0.6364 | 0.00606 | 0.0084 | 105.0165
5 | 0.6876 | 0.00612 | 0.0096 | 112.3529
5.5 | 0.7377 | 0.00624 | 0.0109 | 118.2212
6 | 0.7878 | 0.00631 | 0.0122 | 124.8494
6.5 | 0.8373 | 0.00638 | 0.0136 | 131.2382
7 | 0.885 | 0.00653 | 0.0154 | 135.5283
7.5 | 0.932 | 0.00665 | 0.0172 | 140.1504
8 | 0.9779 | 0.00673 | 0.0194 | 145.3046
8.5 | 1.0222 | 0.00688 | 0.0218 | 148.5756
9 | 1.0571 | 0.00701 | 0.0261 | 150.7989
9.5 | 1.0869 | 0.00708 | 0.0317 | 153.5169
10 | 1.1535 | 0.00736 | 0.0289 | 156.7255
10.5 | 1.2505 | 0.00783 | 0.0194 | 159.7063
11 | 1.3248 | 0.00824 | 0.0149 | 160.7767
11.5 | 1.3853 | 0.00865 | 0.0133 | 160.1503
12 | 1.4388 | 0.00908 | 0.0132 | 158.4581
12.5 | 1.4749 | 0.0095 | 0.0167 | 155.2526
13 | 1.5282 | 0.00996 | 0.0164 | 153.4337
13.5 | 1.5791 | 0.01053 | 0.0164 | 149.962
14 | 1.6294 | 0.01109 | 0.0164 | 146.9252
14.5 | 1.6767 | 0.01179 | 0.0168 | 142.2137
15 | 1.7213 | 0.01258 | 0.0174 | 136.8283
15.5 | 1.7452 | 0.01344 | 0.0219 | 129.8512
16 | 1.7695 | 0.01434 | 0.026 | 123.3961
16.5 | 1.788 | 0.01551 | 0.0307 | 115.2805
17 | 1.8111 | 0.01675 | 0.0341 | 108.1254
17.5 | 1.8285 | 0.0185 | 0.0374 | 98.8378
18 | 1.8413 | 0.02072 | 0.0406 | 88.8658
18.5 | 1.8624 | 0.02261 | 0.0426 | 82.3706
19 | 1.8751 | 0.02525 | 0.0446 | 74.2614
19.5 | 1.8804 | 0.02866 | 0.0463 | 65.6106
20 | 1.885 | 0.03247 | 0.0473 | 58.0536

## 139. Re 18M Mach 0.10 (1)
BIGFOIL.COM POLAR EXPORT
NACA32016.5
NACA32016.5 |  |  |  | Cl Max: | 1.737 | at alpha= | 16.5 | deg
JavaFoil+Calcfoil stall+Eppler ext transition |  |  |  | L/D Max: | 129.302 | at alpha= | 8 | deg
Re: | 18000000 |  |  | Cd Min: | 0.00839 | at alpha= | 2.5 | deg
Mach: | 0.1 |  |  | Cl=0 at alpha= | -1.6349 | deg
|  |  |  | @ Cl=0.1, Cd= | 0.0091133
|  |  |  | @ Cl=0.4, Cd= | 0.0088898
|  |  |  | @ Cl=0.6, Cd= | 0.0090103
alpha (deg) | Cl | Cd | Cm | Cl/Cd
-20 | -1.046 | 0.06819 | 0.006 | -15.343
-19.5 | -1.079 | 0.05331 | 0.006 | -20.249
-19 | -1.11 | 0.04203 | 0.006 | -26.4
-18.5 | -1.133 | 0.03492 | 0.005 | -32.457
-18 | -1.156 | 0.02868 | 0.005 | -40.305
-17.5 | -1.174 | 0.02435 | 0.005 | -48.198
-17 | -1.188 | 0.02116 | 0.005 | -56.135
-16.5 | -1.197 | 0.0188 | 0.005 | -63.654
-16 | -1.201 | 0.01712 | 0.004 | -70.182
-15.5 | -1.202 | 0.01579 | 0.004 | -76.116
-15 | -1.198 | 0.01474 | 0.004 | -81.305
-14.5 | -1.19 | 0.01402 | 0.003 | -84.873
-14 | -1.178 | 0.01326 | 0.003 | -88.855
-13.5 | -1.161 | 0.01266 | 0.003 | -91.698
-13 | -1.14 | 0.01211 | 0.002 | -94.077
-12.5 | -1.114 | 0.01166 | 0.002 | -95.539
-12 | -1.086 | 0.01126 | 0.002 | -96.433
-11.5 | -1.054 | 0.01087 | 0.001 | -96.891
-11 | -1.018 | 0.01053 | 0.001 | -96.683
-10.5 | -0.98 | 0.01021 | 0.001 | -95.998
-10 | -0.939 | 0.00875 | 0 | -107.341
-9.5 | -0.895 | 0.00902 | 0 | -99.283
-9 | -0.849 | 0.0088 | 0 | -96.48
-8.5 | -0.801 | 0.00911 | 0 | -87.868
-8 | -0.75 | 0.00893 | -0.001 | -83.979
-7.5 | -0.698 | 0.00874 | -0.001 | -79.791
-7 | -0.643 | 0.00919 | -0.001 | -69.939
-6.5 | -0.587 | 0.00906 | -0.002 | -64.786
-6 | -0.53 | 0.00889 | -0.002 | -59.638
-5.5 | -0.472 | 0.00936 | -0.002 | -50.422
-5 | -0.413 | 0.0092 | -0.003 | -44.869
-4.5 | -0.353 | 0.0091 | -0.003 | -38.779
-4 | -0.292 | 0.00901 | -0.003 | -32.47
-3.5 | -0.231 | 0.00889 | -0.004 | -26.017
-3 | -0.17 | 0.009 | -0.004 | -18.843
-2.5 | -0.108 | 0.00888 | -0.004 | -12.138
-2 | -0.046 | 0.00887 | -0.005 | -5.134
-1.5 | 0.017 | 0.00914 | -0.005 | 1.844
-1 | 0.079 | 0.00914 | -0.005 | 8.668
-0.5 | 0.142 | 0.00906 | -0.006 | 15.632
0 | 0.204 | 0.0088 | -0.006 | 23.151
0.5 | 0.266 | 0.0088 | -0.006 | 30.204
1 | 0.328 | 0.00883 | -0.007 | 37.125
1.5 | 0.39 | 0.00888 | -0.007 | 43.877
2 | 0.451 | 0.00894 | -0.007 | 50.476
2.5 | 0.512 | 0.00839 | -0.008 | 61.087
3 | 0.574 | 0.00898 | -0.008 | 63.874
3.5 | 0.634 | 0.00905 | -0.008 | 70.07
4 | 0.695 | 0.00912 | -0.008 | 76.159
4.5 | 0.755 | 0.00925 | -0.009 | 81.635
5 | 0.815 | 0.00884 | -0.009 | 92.137
5.5 | 0.874 | 0.00895 | -0.009 | 97.677
6 | 0.932 | 0.00955 | -0.01 | 97.633
6.5 | 0.99 | 0.00914 | -0.01 | 108.404
7 | 1.048 | 0.00981 | -0.01 | 106.785
7.5 | 1.104 | 0.00933 | -0.01 | 118.393
8 | 1.16 | 0.00897 | -0.011 | 129.302
8.5 | 1.214 | 0.01003 | -0.011 | 121.045
9 | 1.268 | 0.01027 | -0.011 | 123.475
9.5 | 1.32 | 0.01061 | -0.011 | 124.445
10 | 1.371 | 0.01098 | -0.012 | 124.805
10.5 | 1.42 | 0.01138 | -0.012 | 124.706
11 | 1.466 | 0.0119 | -0.012 | 123.259
11.5 | 1.511 | 0.01248 | -0.012 | 121.07
12 | 1.553 | 0.01313 | -0.013 | 118.27
12.5 | 1.591 | 0.01399 | -0.013 | 113.742
13 | 1.627 | 0.01498 | -0.013 | 108.609
13.5 | 1.657 | 0.01622 | -0.013 | 102.198
14 | 1.684 | 0.0178 | -0.013 | 94.569
14.5 | 1.705 | 0.01982 | -0.013 | 86.007
15 | 1.72 | 0.02246 | -0.013 | 76.566
15.5 | 1.731 | 0.02557 | -0.014 | 67.675
16 | 1.736 | 0.02971 | -0.014 | 58.444
16.5 | 1.737 | 0.03437 | -0.014 | 50.54
17 | 1.734 | 0.03999 | -0.014 | 43.356
17.5 | 1.728 | 0.04627 | -0.014 | 37.347
18 | 1.72 | 0.05281 | -0.014 | 32.573
18.5 | 1.707 | 0.06018 | -0.014 | 28.368
19 | 1.693 | 0.06769 | -0.013 | 25.007
19.5 | 1.676 | 0.07554 | -0.013 | 22.19
20 | 1.658 | 0.08359 | -0.013 | 19.835

## 140. Re 18M Mach 0.10 (2)
BIGFOIL.COM POLAR EXPORT
NACA32016.5
NACA32016.5 |  |  |  | Cl Max: | 1.8794 | at alpha= | 20 | deg
XFOIL ncrit=9 |  |  |  | L/D Max: | 160.084 | at alpha= | 11 | deg
Re: | 18000000 |  |  | Cd Min: | 0.03516 | at alpha= | 20 | deg
Mach: | 0.1 |  |  | Cl=0 at alpha= | -1.7593 | deg
|  |  |  | @ Cl=0.1, Cd= | 0.0065413
|  |  |  | @ Cl=0.4, Cd= | 0.0059
|  |  |  | @ Cl=0.6, Cd= | 0.0060348
alpha (deg) | Cl | Cd | Cm | Cl/Cd
-12.5 | -1.0183 | 0.00853 | -0.0524 | -119.3787
-12 | -0.9925 | 0.00838 | -0.046 | -118.4368
-11.5 | -0.96 | 0.00819 | -0.0409 | -117.2161
-11 | -0.9281 | 0.00807 | -0.0356 | -115.0062
-10.5 | -0.8841 | 0.00788 | -0.0329 | -112.1954
-10 | -0.8401 | 0.0077 | -0.0301 | -109.1039
-9.5 | -0.795 | 0.00752 | -0.0276 | -105.7181
-9 | -0.7479 | 0.00735 | -0.0255 | -101.7551
-8.5 | -0.6994 | 0.0072 | -0.0236 | -97.1389
-8 | -0.6499 | 0.00708 | -0.022 | -91.7938
-7.5 | -0.5997 | 0.00696 | -0.0204 | -86.1638
-7 | -0.5494 | 0.00684 | -0.0189 | -80.3216
-6.5 | -0.4984 | 0.00673 | -0.0176 | -74.0565
-6 | -0.4475 | 0.00668 | -0.0161 | -66.991
-5.5 | -0.3955 | 0.00662 | -0.015 | -59.7432
-5 | -0.3438 | 0.00656 | -0.0137 | -52.4085
-4.5 | -0.2919 | 0.00655 | -0.0125 | -44.5649
-4 | -0.2389 | 0.00652 | -0.0115 | -36.6411
-3.5 | -0.1861 | 0.00649 | -0.0105 | -28.6749
-3 | -0.1323 | 0.00647 | -0.0097 | -20.4482
-2.5 | -0.0789 | 0.00645 | -0.0088 | -12.2326
-2 | -0.0258 | 0.00649 | -0.0079 | -3.9753
-1.5 | 0.0278 | 0.0065 | -0.007 | 4.2769
-1 | 0.0814 | 0.00652 | -0.0062 | 12.4847
-0.5 | 0.1339 | 0.00658 | -0.0051 | 20.3495
0 | 0.1782 | 0.00621 | -0.0025 | 28.6957
0.5 | 0.2265 | 0.00605 | -0.0006 | 37.438
1 | 0.2763 | 0.006 | 0.001 | 46.05
1.5 | 0.3262 | 0.00592 | 0.0025 | 55.1014
2 | 0.3782 | 0.0059 | 0.0036 | 64.1017
2.5 | 0.43 | 0.0059 | 0.0048 | 72.8814
3 | 0.4823 | 0.00588 | 0.0058 | 82.0238
3.5 | 0.5346 | 0.00595 | 0.0069 | 89.8487
4 | 0.587 | 0.00602 | 0.0079 | 97.5083
4.5 | 0.6397 | 0.00608 | 0.0088 | 105.2138
5 | 0.691 | 0.00614 | 0.0101 | 112.5407
5.5 | 0.7415 | 0.00626 | 0.0114 | 118.4505
6 | 0.7919 | 0.00633 | 0.0128 | 125.1027
6.5 | 0.8415 | 0.00641 | 0.0143 | 131.2793
7 | 0.8894 | 0.00656 | 0.0162 | 135.5793
7.5 | 0.9366 | 0.00667 | 0.0182 | 140.4198
8 | 0.9825 | 0.00677 | 0.0204 | 145.1256
8.5 | 1.0264 | 0.00692 | 0.0231 | 148.3237
9 | 1.058 | 0.00703 | 0.0283 | 150.4979
9.5 | 1.0901 | 0.00712 | 0.0335 | 153.1039
10 | 1.1643 | 0.00745 | 0.0293 | 156.2819
10.5 | 1.2615 | 0.0079 | 0.02 | 159.6835
11 | 1.3335 | 0.00833 | 0.0162 | 160.084
11.5 | 1.3954 | 0.00874 | 0.0146 | 159.6568
12 | 1.446 | 0.0092 | 0.0153 | 157.1739
12.5 | 1.4854 | 0.00961 | 0.0183 | 154.5682
13 | 1.5382 | 0.01013 | 0.0183 | 151.846
13.5 | 1.5903 | 0.01069 | 0.0183 | 148.7652
14 | 1.6403 | 0.0113 | 0.0185 | 145.1593
14.5 | 1.6872 | 0.01205 | 0.0191 | 140.0166
15 | 1.7293 | 0.01287 | 0.0204 | 134.3667
15.5 | 1.751 | 0.01384 | 0.0253 | 126.5173
16 | 1.7751 | 0.0148 | 0.0296 | 119.9392
16.5 | 1.7953 | 0.01602 | 0.034 | 112.0662
17 | 1.8174 | 0.01744 | 0.0374 | 104.2087
17.5 | 1.8339 | 0.01937 | 0.0408 | 94.6773
18 | 1.8449 | 0.02186 | 0.0439 | 84.3962
18.5 | 1.8654 | 0.02395 | 0.0458 | 77.8873
19 | 1.8764 | 0.02691 | 0.0477 | 69.7287
19.5 | 1.8779 | 0.03086 | 0.0492 | 60.8522
20 | 1.8794 | 0.03516 | 0.0499 | 53.4528

## 141. Re 18M Mach 0.25 (1)
BIGFOIL.COM POLAR EXPORT
NACA32016.5
NACA32016.5 |  |  |  | Cl Max: | 1.667 | at alpha= | 15 | deg
JavaFoil+Calcfoil stall+Eppler ext transition |  |  |  | L/D Max: | 122.351 | at alpha= | 7.5 | deg
Re: | 18000000 |  |  | Cd Min: | 0.00831 | at alpha= | -9 | deg
Mach: | 0.25 |  |  | Cl=0 at alpha= | -1.6328 | deg
|  |  |  | @ Cl=0.1, Cd= | 0.0092952
|  |  |  | @ Cl=0.4, Cd= | 0.0085
|  |  |  | @ Cl=0.6, Cd= | 0.0088347
alpha (deg) | Cl | Cd | Cm | Cl/Cd
-18.5 | -0.722 | 0.1381 | 0.003 | -5.225
-18 | -0.758 | 0.13044 | 0.003 | -5.809
-17.5 | -0.791 | 0.12321 | 0.003 | -6.417
-17 | -0.82 | 0.11654 | 0.003 | -7.037
-16.5 | -0.908 | 0.06316 | 0.004 | -14.383
-16 | -0.985 | 0.03351 | 0.004 | -29.391
-15.5 | -1.034 | 0.02275 | 0.004 | -45.469
-15 | -1.064 | 0.01868 | 0.004 | -56.982
-14.5 | -1.083 | 0.01643 | 0.003 | -65.952
-14 | -1.093 | 0.01503 | 0.003 | -72.743
-13.5 | -1.096 | 0.01391 | 0.003 | -78.752
-13 | -1.09 | 0.01306 | 0.002 | -83.428
-12.5 | -1.078 | 0.01234 | 0.002 | -87.353
-12 | -1.06 | 0.01179 | 0.002 | -89.977
-11.5 | -1.038 | 0.0113 | 0.002 | -91.867
-11 | -1.01 | 0.01085 | 0.001 | -93.149
-10.5 | -0.978 | 0.01045 | 0.001 | -93.633
-10 | -0.942 | 0.01008 | 0.001 | -93.493
-9.5 | -0.903 | 0.00975 | 0 | -92.597
-9 | -0.859 | 0.00831 | 0 | -103.349
-8.5 | -0.813 | 0.00856 | -0.001 | -94.959
-8 | -0.763 | 0.00832 | -0.001 | -91.708
-7.5 | -0.711 | 0.00866 | -0.001 | -82.117
-7 | -0.657 | 0.00845 | -0.002 | -77.739
-6.5 | -0.6 | 0.00882 | -0.002 | -68.116
-6 | -0.543 | 0.00865 | -0.002 | -62.716
-5.5 | -0.484 | 0.00849 | -0.003 | -56.961
-5 | -0.423 | 0.00899 | -0.003 | -47.112
-4.5 | -0.362 | 0.00879 | -0.003 | -41.181
-4 | -0.3 | 0.0087 | -0.004 | -34.501
-3.5 | -0.237 | 0.00864 | -0.004 | -27.466
-3 | -0.174 | 0.00853 | -0.004 | -20.428
-2.5 | -0.111 | 0.00907 | -0.005 | -12.197
-2 | -0.047 | 0.00906 | -0.005 | -5.166
-1.5 | 0.017 | 0.00932 | -0.005 | 1.858
-1 | 0.081 | 0.00931 | -0.006 | 8.741
-0.5 | 0.145 | 0.00926 | -0.006 | 15.696
0 | 0.209 | 0.00897 | -0.006 | 23.334
0.5 | 0.273 | 0.00899 | -0.006 | 30.359
1 | 0.337 | 0.00906 | -0.007 | 37.15
1.5 | 0.4 | 0.0085 | -0.007 | 47.052
2 | 0.463 | 0.00852 | -0.007 | 54.348
2.5 | 0.526 | 0.00863 | -0.008 | 60.939
3 | 0.589 | 0.00873 | -0.008 | 67.464
3.5 | 0.651 | 0.00932 | -0.008 | 69.835
4 | 0.713 | 0.00885 | -0.009 | 80.555
4.5 | 0.774 | 0.00894 | -0.009 | 86.588
5 | 0.835 | 0.00911 | -0.009 | 91.69
5.5 | 0.896 | 0.00874 | -0.01 | 102.522
6 | 0.955 | 0.00891 | -0.01 | 107.196
6.5 | 1.014 | 0.00897 | -0.01 | 113.013
7 | 1.072 | 0.00965 | -0.01 | 111.108
7.5 | 1.129 | 0.00923 | -0.011 | 122.351
8 | 1.185 | 0.0104 | -0.011 | 113.956
8.5 | 1.24 | 0.01061 | -0.011 | 116.898
9 | 1.293 | 0.01082 | -0.011 | 119.442
9.5 | 1.344 | 0.01121 | -0.012 | 119.874
10 | 1.394 | 0.01171 | -0.012 | 118.992
10.5 | 1.441 | 0.01223 | -0.012 | 117.771
11 | 1.485 | 0.01293 | -0.012 | 114.824
11.5 | 1.526 | 0.01369 | -0.013 | 111.467
12 | 1.563 | 0.01463 | -0.013 | 106.867
12.5 | 1.595 | 0.01589 | -0.013 | 100.418
13 | 1.623 | 0.01734 | -0.013 | 93.64
13.5 | 1.644 | 0.0195 | -0.013 | 84.309
14 | 1.659 | 0.02208 | -0.013 | 75.134
14.5 | 1.666 | 0.02567 | -0.013 | 64.917
15 | 1.667 | 0.03015 | -0.013 | 55.286
15.5 | 1.661 | 0.03579 | -0.013 | 46.414
16 | 1.65 | 0.0425 | -0.013 | 38.831
16.5 | 1.634 | 0.05 | -0.013 | 32.669
17 | 1.613 | 0.0583 | -0.013 | 27.663
17.5 | 1.589 | 0.06708 | -0.013 | 23.684
18 | 1.56 | 0.07664 | -0.013 | 20.354
18.5 | 1.525 | 0.08646 | -0.013 | 17.638
19 | 1.487 | 0.09627 | -0.013 | 15.444
19.5 | 1.445 | 0.10646 | -0.013 | 13.571
20 | 1.399 | 0.11735 | -0.013 | 11.918

## 142. Re 18M Mach 0.25 (2)
BIGFOIL.COM POLAR EXPORT
NACA32016.5
NACA32016.5 |  |  |  | Cl Max: | 1.8671 | at alpha= | 18.5 | deg
XFOIL ncrit=9 |  |  |  | L/D Max: | 157.988 | at alpha= | 10.5 | deg
Re: | 18000000 |  |  | Cd Min: | 0.05314 | at alpha= | 20 | deg
Mach: | 0.25 |  |  | Cl=0 at alpha= | -1.7672 | deg
|  |  |  | @ Cl=0.1, Cd= | 0.0065831
|  |  |  | @ Cl=0.4, Cd= | 0.0059679
|  |  |  | @ Cl=0.6, Cd= | 0.006096
alpha (deg) | Cl | Cd | Cm | Cl/Cd
-20 | -1.6761 | 0.03586 | -0.0759 | -46.7401
-19.5 | -1.6679 | 0.03147 | -0.0749 | -52.9997
-19 | -1.6552 | 0.02781 | -0.0731 | -59.5182
-18.5 | -1.6395 | 0.02471 | -0.0706 | -66.3497
-18 | -1.6266 | 0.02195 | -0.0667 | -74.1048
-17.5 | -1.6074 | 0.01981 | -0.0625 | -81.1408
-17 | -1.5903 | 0.01779 | -0.0576 | -89.3929
-16.5 | -1.5535 | 0.01606 | -0.0552 | -96.731
-16 | -1.5094 | 0.01472 | -0.0533 | -102.5408
-15.5 | -1.4621 | 0.01361 | -0.0515 | -107.4284
-15 | -1.4118 | 0.01266 | -0.0498 | -111.5166
-14.5 | -1.3694 | 0.01189 | -0.0464 | -115.1724
-14 | -1.3252 | 0.01121 | -0.0431 | -118.2159
-13.5 | -1.2607 | 0.01059 | -0.0436 | -119.0463
-13 | -1.1875 | 0.01003 | -0.0458 | -118.3948
-12.5 | -1.0402 | 0.00909 | -0.0634 | -114.4334
-12 | -1.001 | 0.00884 | -0.0589 | -113.2353
-11.5 | -0.9688 | 0.00855 | -0.0529 | -113.3099
-11 | -0.9346 | 0.00833 | -0.0473 | -112.1969
-10.5 | -0.897 | 0.00809 | -0.0422 | -110.8776
-10 | -0.8594 | 0.00795 | -0.0372 | -108.1006
-9.5 | -0.8136 | 0.00776 | -0.0339 | -104.8454
-9 | -0.7664 | 0.00756 | -0.0309 | -101.3757
-8.5 | -0.7176 | 0.00736 | -0.0282 | -97.5
-8 | -0.6674 | 0.00722 | -0.0259 | -92.4377
-7.5 | -0.6157 | 0.00708 | -0.0239 | -86.9633
-7 | -0.5638 | 0.00697 | -0.022 | -80.8895
-6.5 | -0.5113 | 0.00682 | -0.0202 | -74.9707
-6 | -0.4593 | 0.00676 | -0.0184 | -67.9438
-5.5 | -0.4058 | 0.00669 | -0.0169 | -60.6577
-5 | -0.3522 | 0.00663 | -0.0154 | -53.1222
-4.5 | -0.2992 | 0.0066 | -0.0139 | -45.3333
-4 | -0.2447 | 0.00657 | -0.0127 | -37.2451
-3.5 | -0.1903 | 0.00654 | -0.0115 | -29.0979
-3 | -0.1351 | 0.00651 | -0.0105 | -20.7527
-2.5 | -0.0802 | 0.0065 | -0.0094 | -12.3385
-2 | -0.0257 | 0.00653 | -0.0082 | -3.9357
-1.5 | 0.0295 | 0.00654 | -0.0073 | 4.5107
-1 | 0.0845 | 0.00656 | -0.0062 | 12.8811
-0.5 | 0.1383 | 0.00664 | -0.005 | 20.8283
0.5 | 0.2326 | 0.00612 | 0.0001 | 38.0065
1 | 0.2835 | 0.00607 | 0.0019 | 46.7051
1.5 | 0.3355 | 0.00597 | 0.0035 | 56.1977
2 | 0.3885 | 0.00597 | 0.0049 | 65.0754
2.5 | 0.4422 | 0.00596 | 0.0062 | 74.1946
3 | 0.4958 | 0.00595 | 0.0075 | 83.3277
3.5 | 0.5493 | 0.00604 | 0.0089 | 90.9437
4 | 0.6036 | 0.0061 | 0.0101 | 98.9508
4.5 | 0.6577 | 0.00617 | 0.0114 | 106.5964
5 | 0.7097 | 0.00627 | 0.0131 | 113.1898
5.5 | 0.762 | 0.00637 | 0.0147 | 119.6232
6 | 0.8139 | 0.00645 | 0.0165 | 126.186
6.5 | 0.8633 | 0.00657 | 0.0188 | 131.4003
7 | 0.9125 | 0.00672 | 0.0212 | 135.7887
7.5 | 0.9607 | 0.00682 | 0.0238 | 140.8651
8 | 0.9998 | 0.00693 | 0.0283 | 144.2713
8.5 | 1.0368 | 0.0071 | 0.0332 | 146.0282
9 | 1.0728 | 0.00724 | 0.0383 | 148.1768
9.5 | 1.111 | 0.00737 | 0.043 | 150.7463
10 | 1.2349 | 0.00795 | 0.0294 | 155.3333
10.5 | 1.3192 | 0.00835 | 0.0245 | 157.988
11 | 1.3852 | 0.00885 | 0.0232 | 156.5198
11.5 | 1.447 | 0.00929 | 0.0229 | 155.7589
12 | 1.4834 | 0.00986 | 0.0275 | 150.4462
12.5 | 1.542 | 0.01035 | 0.0278 | 148.9855
13 | 1.5946 | 0.0111 | 0.0288 | 143.6577
13.5 | 1.6485 | 0.0118 | 0.0297 | 139.7034
14 | 1.699 | 0.01267 | 0.0308 | 134.0963
14.5 | 1.7404 | 0.01376 | 0.0332 | 126.4826
15 | 1.7669 | 0.01487 | 0.0381 | 118.8231
15.5 | 1.7897 | 0.01623 | 0.043 | 110.2711
16 | 1.8083 | 0.01795 | 0.0478 | 100.7409
16.5 | 1.8273 | 0.02003 | 0.0517 | 91.2282
17 | 1.8459 | 0.02245 | 0.0547 | 82.2227
17.5 | 1.8551 | 0.02572 | 0.0575 | 72.1267
18 | 1.8579 | 0.02982 | 0.0595 | 62.3038
18.5 | 1.8671 | 0.03379 | 0.0606 | 55.256
19 | 1.8631 | 0.03912 | 0.0611 | 47.6253
19.5 | 1.8519 | 0.0454 | 0.0606 | 40.7907
20 | 1.8289 | 0.05314 | 0.0591 | 34.4166

## 143. Re 18M Mach 0.50 (1)
BIGFOIL.COM POLAR EXPORT
NACA32016.5
NACA32016.5 |  |  |  | Cl Max: | 1.379 | at alpha= | 10 | deg
JavaFoil+Calcfoil stall+Eppler ext transition |  |  |  | L/D Max: | 103.249 | at alpha= | 4.5 | deg
Re: | 18000000 |  |  | Cd Min: | 0.00828 | at alpha= | 4.5 | deg
Mach: | 0.5 |  |  | Cl=0 at alpha= | -1.6338 | deg
|  |  |  | @ Cl=0.1, Cd= | 0.0090276
|  |  |  | @ Cl=0.4, Cd= | 0.0083314
|  |  |  | @ Cl=0.6, Cd= | 0.0085683
alpha (deg) | Cl | Cd | Cm | Cl/Cd
-20 | -1.028 | 0.15386 | 0.005 | -6.68
-19.5 | -1.03 | 0.1138 | 0.006 | -9.054
-19 | -1.032 | 0.0831 | 0.006 | -12.414
-18.5 | -0.945 | 0.13331 | 0.005 | -7.086
-18 | -0.959 | 0.08875 | 0.005 | -10.803
-17.5 | -0.976 | 0.05237 | 0.005 | -18.632
-17 | -0.88 | 0.09697 | 0.004 | -9.078
-16.5 | -0.9 | 0.05758 | 0.005 | -15.635
-16 | -0.902 | 0.03812 | 0.005 | -23.673
-15.5 | -0.873 | 0.03544 | 0.004 | -24.646
-15 | -0.854 | 0.02928 | 0.004 | -29.184
-14.5 | -0.84 | 0.02251 | 0.004 | -37.323
-14 | -0.807 | 0.02208 | 0.003 | -36.553
-13.5 | -0.786 | 0.01824 | 0.003 | -43.099
-13 | -0.759 | 0.01627 | 0.003 | -46.658
-12.5 | -0.723 | 0.01687 | 0.002 | -42.888
-12 | -0.696 | 0.01517 | 0.002 | -45.899
-11.5 | -0.549 | 0.06846 | 0.001 | -8.023
-11 | -0.632 | 0.01407 | 0.001 | -44.903
-10.5 | -0.602 | 0.01296 | 0.001 | -46.494
-10 | -0.466 | 0.05939 | 0 | -7.846
-9.5 | -0.438 | 0.05849 | 0 | -7.482
-9 | -0.533 | 0.05542 | 0 | -9.624
-8.5 | -0.761 | 0.01126 | -0.001 | -67.597
-8 | -0.764 | 0.01065 | -0.001 | -71.772
-7.5 | -0.738 | 0.01014 | -0.001 | -72.79
-7 | -0.697 | 0.00974 | -0.002 | -71.549
-6.5 | -0.647 | 0.00829 | -0.002 | -78.021
-6 | -0.591 | 0.00853 | -0.002 | -69.24
-5.5 | -0.53 | 0.00835 | -0.003 | -63.506
-5 | -0.467 | 0.00866 | -0.003 | -53.927
-4.5 | -0.401 | 0.00857 | -0.004 | -46.789
-4 | -0.333 | 0.00894 | -0.004 | -37.29
-3.5 | -0.264 | 0.00884 | -0.004 | -29.862
-3 | -0.194 | 0.00875 | -0.005 | -22.179
-2.5 | -0.123 | 0.00928 | -0.005 | -13.301
-2 | -0.052 | 0.00873 | -0.005 | -5.983
-1.5 | 0.019 | 0.00905 | -0.006 | 2.135
-1 | 0.091 | 0.00902 | -0.006 | 10.07
-0.5 | 0.162 | 0.00908 | -0.007 | 17.877
0 | 0.233 | 0.00953 | -0.007 | 24.5
0.5 | 0.304 | 0.00874 | -0.007 | 34.825
1 | 0.375 | 0.00831 | -0.008 | 45.155
1.5 | 0.445 | 0.00837 | -0.008 | 53.202
2 | 0.515 | 0.00851 | -0.008 | 60.582
2.5 | 0.585 | 0.00854 | -0.009 | 68.452
3 | 0.654 | 0.00867 | -0.009 | 75.401
3.5 | 0.722 | 0.0083 | -0.009 | 86.99
4 | 0.789 | 0.00853 | -0.01 | 92.528
4.5 | 0.855 | 0.00828 | -0.01 | 103.249
5 | 0.921 | 0.00955 | -0.01 | 96.354
5.5 | 0.984 | 0.00987 | -0.011 | 99.689
6 | 1.046 | 0.01058 | -0.011 | 98.899
6.5 | 1.106 | 0.01098 | -0.011 | 100.645
7 | 1.163 | 0.01177 | -0.012 | 98.761
7.5 | 1.216 | 0.01262 | -0.012 | 96.349
8 | 1.265 | 0.0133 | -0.012 | 95.098
8.5 | 1.309 | 0.01405 | -0.012 | 93.127
9 | 1.344 | 0.01525 | -0.013 | 88.129
9.5 | 1.369 | 0.01678 | -0.013 | 81.581
10 | 1.379 | 0.01922 | -0.013 | 71.769
10.5 | 1.366 | 0.02347 | -0.013 | 58.196
11 | 1.322 | 0.03065 | -0.013 | 43.121
11.5 | 1.218 | 0.04518 | -0.012 | 26.954
12 | 0.807 | 0.07118 | -0.011 | 11.34
12.5 | 0.812 | 0.09689 | -0.01 | 8.376
13 | 0.834 | 0.12224 | -0.009 | 6.822
13.5 | 0.861 | 0.1393 | -0.009 | 6.181
14 | 0.891 | 0.14417 | -0.01 | 6.177
14.5 | 0.918 | 0.16068 | -0.01 | 5.716
15 | 0.948 | 0.17039 | -0.01 | 5.561

## 144. Re 18M Mach 0.50 (2)
BIGFOIL.COM POLAR EXPORT
NACA32016.5
NACA32016.5 |  |  |  | Cl Max: | 1.1384 | at alpha= | 8.5 | deg
XFOIL ncrit=9 |  |  |  | L/D Max: | 135.524 | at alpha= | 8.5 | deg
Re: | 18000000 |  |  | Cd Min: | 0.13754 | at alpha= | -16.5 | deg
Mach: | 0.5 |  |  | Cl=0 at alpha= | -1.8055 | deg
|  |  |  | @ Cl=0.1, Cd= | 0.0068446
|  |  |  | @ Cl=0.4, Cd= | 0.0062708
|  |  |  | @ Cl=0.6, Cd= | 0.0063856
alpha (deg) | Cl | Cd | Cm | Cl/Cd
-16.5 | -0.6696 | 0.13754 | -0.0283 | -4.8684
-16 | -0.6845 | 0.12588 | -0.0342 | -5.4377
-15.5 | -0.6878 | 0.11356 | -0.0425 | -6.0567
-15 | -0.6984 | 0.10108 | -0.051 | -6.9094
-14.5 | -0.7104 | 0.08895 | -0.0597 | -7.9865
-14 | -0.7296 | 0.0766 | -0.0688 | -9.5248
-13.5 | -0.7493 | 0.06478 | -0.0779 | -11.5668
-13 | -0.7785 | 0.05461 | -0.083 | -14.2556
-12.5 | -0.8036 | 0.04537 | -0.0875 | -17.7121
-12 | -0.829 | 0.03529 | -0.0943 | -23.4911
-11.5 | -0.8582 | 0.02767 | -0.0948 | -31.0155
-10.5 | -0.8477 | 0.01274 | -0.099 | -66.5385
-10 | -0.8467 | 0.01055 | -0.0881 | -80.2559
-9.5 | -0.8289 | 0.00942 | -0.0772 | -87.9936
-9 | -0.7932 | 0.00881 | -0.0684 | -90.0341
-8.5 | -0.7515 | 0.00834 | -0.0606 | -90.1079
-8 | -0.7087 | 0.00794 | -0.0531 | -89.2569
-7.5 | -0.6637 | 0.00768 | -0.0461 | -86.4193
-7 | -0.6162 | 0.00751 | -0.0397 | -82.0506
-6.5 | -0.5593 | 0.00731 | -0.0354 | -76.5116
-6 | -0.5034 | 0.0072 | -0.0312 | -69.9167
-5.5 | -0.4455 | 0.00705 | -0.0276 | -63.1915
-5 | -0.3857 | 0.00693 | -0.0246 | -55.6566
-4.5 | -0.3269 | 0.00689 | -0.0215 | -47.4456
-4 | -0.2672 | 0.00683 | -0.0188 | -39.1215
-3.5 | -0.2064 | 0.00677 | -0.0165 | -30.4874
-3 | -0.1458 | 0.00675 | -0.0142 | -21.6
-2.5 | -0.0845 | 0.00673 | -0.0122 | -12.5557
-2 | -0.0235 | 0.00673 | -0.0101 | -3.4918
-1.5 | 0.0369 | 0.00679 | -0.0081 | 5.4345
-1 | 0.0973 | 0.00684 | -0.006 | 14.2251
0 | 0.2155 | 0.00704 | -0.0014 | 30.6108
0.5 | 0.2596 | 0.0065 | 0.0037 | 39.9385
1 | 0.3152 | 0.00634 | 0.0067 | 49.7161
1.5 | 0.3725 | 0.00628 | 0.0095 | 59.3153
2 | 0.4326 | 0.00626 | 0.0118 | 69.1054
2.5 | 0.4908 | 0.00629 | 0.0146 | 78.0286
3 | 0.5487 | 0.00631 | 0.0176 | 86.9572
3.5 | 0.6098 | 0.0064 | 0.0201 | 95.2812
4 | 0.6676 | 0.00651 | 0.0234 | 102.5499
4.5 | 0.7246 | 0.00665 | 0.0269 | 108.9624
5 | 0.7735 | 0.00671 | 0.0323 | 115.2757
5.5 | 0.8235 | 0.00688 | 0.0376 | 119.6948
6 | 0.8721 | 0.00711 | 0.0432 | 122.6582
6.5 | 0.9241 | 0.00727 | 0.0483 | 127.1114
7 | 0.9754 | 0.00751 | 0.0537 | 129.8802
7.5 | 1.0222 | 0.00783 | 0.0599 | 130.5492
8 | 1.074 | 0.00807 | 0.0654 | 133.0855
8.5 | 1.1384 | 0.0084 | 0.0687 | 135.5238

## 145. Re 20M Mach 0.00 (1)
BIGFOIL.COM POLAR EXPORT
NACA32016.5
NACA32016.5 |  |  |  | Cl Max: | 1.751 | at alpha= | 16.5 | deg
JavaFoil+Calcfoil stall+Eppler ext transition |  |  |  | L/D Max: | 135.991 | at alpha= | 8.5 | deg
Re: | 20000000 |  |  | Cd Min: | 0.00858 | at alpha= | -10 | deg
Mach: | 0 |  |  | Cl=0 at alpha= | -1.6371 | deg
|  |  |  | @ Cl=0.1, Cd= | 0.0091331
|  |  |  | @ Cl=0.4, Cd= | 0.0087457
|  |  |  | @ Cl=0.6, Cd= | 0.0091997
alpha (deg) | Cl | Cd | Cm | Cl/Cd
-20 | -1.119 | 0.04932 | 0.006 | -22.695
-19.5 | -1.145 | 0.04028 | 0.006 | -28.418
-19 | -1.165 | 0.03413 | 0.006 | -34.13
-18.5 | -1.184 | 0.02862 | 0.006 | -41.377
-18 | -1.2 | 0.02451 | 0.005 | -48.97
-17.5 | -1.211 | 0.02179 | 0.005 | -55.591
-17 | -1.22 | 0.01946 | 0.005 | -62.67
-16.5 | -1.224 | 0.01768 | 0.005 | -69.249
-16 | -1.225 | 0.01622 | 0.004 | -75.532
-15.5 | -1.222 | 0.01514 | 0.004 | -80.659
-15 | -1.214 | 0.01428 | 0.004 | -85.003
-14.5 | -1.203 | 0.01352 | 0.003 | -88.957
-14 | -1.188 | 0.01285 | 0.003 | -92.482
-13.5 | -1.169 | 0.0123 | 0.003 | -95.066
-13 | -1.146 | 0.01179 | 0.002 | -97.196
-12.5 | -1.119 | 0.01136 | 0.002 | -98.494
-12 | -1.088 | 0.01098 | 0.002 | -99.102
-11.5 | -1.055 | 0.01061 | 0.001 | -99.42
-11 | -1.019 | 0.01029 | 0.001 | -99.005
-10.5 | -0.98 | 0.01 | 0.001 | -98.007
-10 | -0.938 | 0.00858 | 0 | -109.287
-9.5 | -0.894 | 0.00885 | 0 | -101.033
-9 | -0.847 | 0.00864 | 0 | -97.991
-8.5 | -0.798 | 0.00896 | 0 | -89.108
-8 | -0.748 | 0.00877 | -0.001 | -85.217
-7.5 | -0.695 | 0.00915 | -0.001 | -75.925
-7 | -0.641 | 0.00899 | -0.001 | -71.241
-6.5 | -0.585 | 0.00887 | -0.002 | -65.905
-6 | -0.528 | 0.00934 | -0.002 | -56.544
-5.5 | -0.47 | 0.00917 | -0.002 | -51.225
-5 | -0.411 | 0.00902 | -0.003 | -45.548
-4.5 | -0.351 | 0.00899 | -0.003 | -39.077
-4 | -0.291 | 0.00885 | -0.003 | -32.89
-3.5 | -0.23 | 0.0094 | -0.004 | -24.481
-3 | -0.169 | 0.00935 | -0.004 | -18.064
-2.5 | -0.107 | 0.0093 | -0.004 | -11.523
-2 | -0.045 | 0.00929 | -0.005 | -4.879
-1.5 | 0.017 | 0.00899 | -0.005 | 1.866
-1 | 0.079 | 0.00894 | -0.005 | 8.815
-0.5 | 0.141 | 0.00951 | -0.006 | 14.819
0 | 0.203 | 0.00864 | -0.006 | 23.46
0.5 | 0.265 | 0.00865 | -0.006 | 30.596
1 | 0.326 | 0.00872 | -0.007 | 37.403
1.5 | 0.388 | 0.00873 | -0.007 | 44.387
2 | 0.449 | 0.00881 | -0.007 | 50.971
2.5 | 0.51 | 0.00887 | -0.007 | 57.47
3 | 0.571 | 0.00948 | -0.008 | 60.233
3.5 | 0.631 | 0.0089 | -0.008 | 70.925
4 | 0.692 | 0.00897 | -0.008 | 77.1
4.5 | 0.751 | 0.00909 | -0.009 | 82.656
5 | 0.811 | 0.00928 | -0.009 | 87.343
5.5 | 0.87 | 0.00883 | -0.009 | 98.514
6 | 0.928 | 0.00938 | -0.01 | 98.977
6.5 | 0.986 | 0.00901 | -0.01 | 109.446
7 | 1.043 | 0.00965 | -0.01 | 108.109
7.5 | 1.1 | 0.00921 | -0.01 | 119.405
8 | 1.155 | 0.00931 | -0.011 | 124.103
8.5 | 1.21 | 0.0089 | -0.011 | 135.991
9 | 1.263 | 0.01015 | -0.011 | 124.427
9.5 | 1.316 | 0.01043 | -0.011 | 126.109
10 | 1.366 | 0.01078 | -0.012 | 126.811
10.5 | 1.416 | 0.01116 | -0.012 | 126.903
11 | 1.463 | 0.01167 | -0.012 | 125.353
11.5 | 1.508 | 0.01219 | -0.012 | 123.713
12 | 1.551 | 0.01283 | -0.013 | 120.837
12.5 | 1.59 | 0.01361 | -0.013 | 116.847
13 | 1.627 | 0.01448 | -0.013 | 112.338
13.5 | 1.658 | 0.01567 | -0.013 | 105.797
14 | 1.686 | 0.0171 | -0.013 | 98.627
14.5 | 1.709 | 0.01892 | -0.013 | 90.319
15 | 1.727 | 0.02125 | -0.013 | 81.25
15.5 | 1.739 | 0.02421 | -0.014 | 71.837
16 | 1.748 | 0.02775 | -0.014 | 62.972
16.5 | 1.751 | 0.03201 | -0.014 | 54.708
17 | 1.751 | 0.03708 | -0.014 | 47.223
17.5 | 1.748 | 0.04265 | -0.014 | 40.989
18 | 1.743 | 0.04882 | -0.014 | 35.698
18.5 | 1.733 | 0.05553 | -0.014 | 31.213
19 | 1.721 | 0.06266 | -0.014 | 27.472
19.5 | 1.708 | 0.0699 | -0.014 | 24.439
20 | 1.693 | 0.07759 | -0.014 | 21.818

## 146. Re 20M Mach 0.00 (2)
BIGFOIL.COM POLAR EXPORT
NACA32016.5
NACA32016.5 |  |  |  | Cl Max: | 1.8934 | at alpha= | 20 | deg
XFOIL ncrit=9 |  |  |  | L/D Max: | 162.494 | at alpha= | 11 | deg
Re: | 20000000 |  |  | Cd Min: | 0.03174 | at alpha= | 20 | deg
Mach: | 0 |  |  | Cl=0 at alpha= | -1.7509 | deg
|  |  |  | @ Cl=0.1, Cd= | 0.0064752
|  |  |  | @ Cl=0.4, Cd= | 0.0058515
|  |  |  | @ Cl=0.6, Cd= | 0.0059628
alpha (deg) | Cl | Cd | Cm | Cl/Cd
-20 | -1.7264 | 0.02018 | -0.0518 | -85.55
-19.5 | -1.7036 | 0.01864 | -0.0491 | -91.3948
-19 | -1.6869 | 0.0171 | -0.0449 | -98.6491
-18.5 | -1.6637 | 0.01601 | -0.0411 | -103.9163
-18 | -1.6438 | 0.01484 | -0.0365 | -110.7682
-17.5 | -1.5999 | 0.01394 | -0.036 | -114.7704
-17 | -1.5555 | 0.01312 | -0.0353 | -118.5595
-16.5 | -1.5097 | 0.01238 | -0.0346 | -121.9467
-16 | -1.461 | 0.01178 | -0.0342 | -124.0238
-15.5 | -1.4106 | 0.01123 | -0.034 | -125.61
-15 | -1.3764 | 0.01076 | -0.0301 | -127.9182
-14.5 | -1.3229 | 0.01029 | -0.0302 | -128.5617
-14 | -1.2612 | 0.00981 | -0.032 | -128.5627
-13.5 | -1.1806 | 0.00929 | -0.0379 | -127.0829
-13 | -1.0568 | 0.00856 | -0.0532 | -123.4579
-12.5 | -1.0324 | 0.00842 | -0.0467 | -122.6128
-12 | -1.001 | 0.00823 | -0.0416 | -121.6282
-11.5 | -0.9705 | 0.00808 | -0.0362 | -120.1114
-11 | -0.9305 | 0.00792 | -0.0329 | -117.4874
-10.5 | -0.8861 | 0.00775 | -0.0304 | -114.3355
-10 | -0.8409 | 0.00758 | -0.0281 | -110.9367
-9.5 | -0.7954 | 0.0074 | -0.0258 | -107.4865
-9 | -0.7482 | 0.00724 | -0.0238 | -103.3425
-8.5 | -0.6996 | 0.0071 | -0.0222 | -98.5352
-8 | -0.6498 | 0.00697 | -0.0207 | -93.2281
-7.5 | -0.5997 | 0.00687 | -0.0193 | -87.2926
-7 | -0.549 | 0.00675 | -0.018 | -81.3333
-6.5 | -0.4986 | 0.00665 | -0.0166 | -74.9774
-6 | -0.4478 | 0.0066 | -0.0153 | -67.8485
-5.5 | -0.3955 | 0.00653 | -0.0143 | -60.5666
-5 | -0.3444 | 0.0065 | -0.013 | -52.9846
-4.5 | -0.2925 | 0.00648 | -0.0119 | -45.1389
-4 | -0.2393 | 0.00644 | -0.0111 | -37.1584
-3.5 | -0.1867 | 0.00642 | -0.0101 | -29.081
-3 | -0.1332 | 0.0064 | -0.0093 | -20.8125
-2.5 | -0.0801 | 0.00639 | -0.0085 | -12.5352
-2 | -0.0265 | 0.0064 | -0.0077 | -4.1406
-1.5 | 0.0267 | 0.00642 | -0.0068 | 4.1589
-1 | 0.0799 | 0.00646 | -0.006 | 12.3684
-0.5 | 0.1328 | 0.0065 | -0.0051 | 20.4308
0 | 0.1781 | 0.00615 | -0.0027 | 28.9593
0.5 | 0.2261 | 0.00605 | -0.0009 | 37.3719
1 | 0.2763 | 0.00598 | 0.0005 | 46.204
1.5 | 0.3262 | 0.00586 | 0.002 | 55.6655
2 | 0.3779 | 0.00586 | 0.0031 | 64.4881
2.5 | 0.4301 | 0.00584 | 0.0041 | 73.6473
3 | 0.4818 | 0.00581 | 0.0052 | 82.926
3.5 | 0.5338 | 0.00589 | 0.0062 | 90.6282
4 | 0.5866 | 0.00595 | 0.007 | 98.5882
4.5 | 0.6391 | 0.006 | 0.0079 | 106.5167
5 | 0.6901 | 0.00608 | 0.009 | 113.5033
5.5 | 0.7408 | 0.00619 | 0.0102 | 119.6769
6 | 0.7915 | 0.00625 | 0.0115 | 126.64
6.5 | 0.841 | 0.00634 | 0.0129 | 132.6498
7 | 0.8888 | 0.00649 | 0.0146 | 136.9492
7.5 | 0.937 | 0.00658 | 0.0162 | 142.4012
8 | 0.9832 | 0.0067 | 0.0183 | 146.7463
8.5 | 1.0274 | 0.00685 | 0.0207 | 149.9854
9 | 1.0686 | 0.00697 | 0.0237 | 153.3142
9.5 | 1.0991 | 0.00706 | 0.0291 | 155.6799
10 | 1.129 | 0.00719 | 0.0345 | 157.0236
10.5 | 1.2286 | 0.00761 | 0.0244 | 161.4455
11 | 1.3162 | 0.0081 | 0.0169 | 162.4938
12 | 1.4392 | 0.00896 | 0.0132 | 160.625
12.5 | 1.4797 | 0.00932 | 0.0159 | 158.7661
13 | 1.5251 | 0.00984 | 0.0172 | 154.9898
13.5 | 1.5764 | 0.01035 | 0.0172 | 152.3092
14 | 1.6254 | 0.01095 | 0.0174 | 148.4384
14.5 | 1.6722 | 0.01166 | 0.0178 | 143.4134
15 | 1.7192 | 0.01233 | 0.0182 | 139.4323
15.5 | 1.7508 | 0.01325 | 0.021 | 132.1358
16 | 1.7739 | 0.01419 | 0.0254 | 125.0106
16.5 | 1.7951 | 0.01523 | 0.0297 | 117.8661
17 | 1.8146 | 0.01656 | 0.0337 | 109.5773
17.5 | 1.8354 | 0.01811 | 0.0368 | 101.3473
18 | 1.8483 | 0.02026 | 0.0401 | 91.229
18.5 | 1.8687 | 0.02218 | 0.0422 | 84.2516
19 | 1.8801 | 0.02487 | 0.0444 | 75.5971
19.5 | 1.884 | 0.02836 | 0.0462 | 66.4316
20 | 1.8934 | 0.03174 | 0.0472 | 59.6534

## 147. Re 20M Mach 0.10 (1)
BIGFOIL.COM POLAR EXPORT
NACA32016.5
NACA32016.5 |  |  |  | Cl Max: | 1.738 | at alpha= | 16.5 | deg
JavaFoil+Calcfoil stall+Eppler ext transition |  |  |  | L/D Max: | 135.433 | at alpha= | 8.5 | deg
Re: | 20000000 |  |  | Cd Min: | 0.00863 | at alpha= | -10 | deg
Mach: | 0.1 |  |  | Cl=0 at alpha= | -1.6349 | deg
|  |  |  | @ Cl=0.1, Cd= | 0.0089867
|  |  |  | @ Cl=0.4, Cd= | 0.0087666
|  |  |  | @ Cl=0.6, Cd= | 0.0089303
alpha (deg) | Cl | Cd | Cm | Cl/Cd
-20 | -1.055 | 0.06223 | 0.006 | -16.946
-19.5 | -1.083 | 0.05081 | 0.006 | -21.326
-19 | -1.113 | 0.04029 | 0.006 | -27.627
-18.5 | -1.139 | 0.03268 | 0.006 | -34.846
-18 | -1.158 | 0.02775 | 0.005 | -41.752
-17.5 | -1.177 | 0.02346 | 0.005 | -50.162
-17 | -1.19 | 0.02055 | 0.005 | -57.898
-16.5 | -1.199 | 0.01848 | 0.005 | -64.866
-16 | -1.203 | 0.01674 | 0.004 | -71.869
-15.5 | -1.203 | 0.01564 | 0.004 | -76.935
-15 | -1.199 | 0.01465 | 0.004 | -81.869
-14.5 | -1.191 | 0.01381 | 0.003 | -86.254
-14 | -1.179 | 0.01308 | 0.003 | -90.1
-13.5 | -1.162 | 0.01249 | 0.003 | -93.014
-13 | -1.14 | 0.01196 | 0.002 | -95.341
-12.5 | -1.115 | 0.0115 | 0.002 | -96.896
-12 | -1.086 | 0.01109 | 0.002 | -97.948
-11.5 | -1.054 | 0.01073 | 0.001 | -98.195
-11 | -1.019 | 0.01039 | 0.001 | -98.018
-10.5 | -0.98 | 0.01009 | 0.001 | -97.209
-10 | -0.939 | 0.00863 | 0 | -108.839
-9.5 | -0.896 | 0.00891 | 0 | -100.506
-9 | -0.849 | 0.00868 | 0 | -97.822
-8.5 | -0.801 | 0.00901 | 0 | -88.861
-8 | -0.75 | 0.00881 | -0.001 | -85.162
-7.5 | -0.698 | 0.00921 | -0.001 | -75.75
-7 | -0.643 | 0.00905 | -0.001 | -71.042
-6.5 | -0.587 | 0.00891 | -0.002 | -65.878
-6 | -0.53 | 0.00877 | -0.002 | -60.48
-5.5 | -0.472 | 0.00923 | -0.002 | -51.165
-5 | -0.413 | 0.00913 | -0.003 | -45.229
-4.5 | -0.353 | 0.00904 | -0.003 | -39.066
-4 | -0.292 | 0.00889 | -0.003 | -32.91
-3.5 | -0.231 | 0.00944 | -0.004 | -24.493
-3 | -0.17 | 0.00939 | -0.004 | -18.068
-2.5 | -0.108 | 0.00929 | -0.004 | -11.602
-2 | -0.046 | 0.00877 | -0.005 | -5.192
-1.5 | 0.017 | 0.00901 | -0.005 | 1.87
-1 | 0.079 | 0.00901 | -0.005 | 8.791
-0.5 | 0.142 | 0.00894 | -0.006 | 15.84
0 | 0.204 | 0.00875 | -0.006 | 23.278
0.5 | 0.266 | 0.00876 | -0.006 | 30.361
1 | 0.328 | 0.00871 | -0.007 | 37.649
1.5 | 0.39 | 0.00876 | -0.007 | 44.493
2 | 0.451 | 0.0088 | -0.007 | 51.28
2.5 | 0.512 | 0.00891 | -0.008 | 57.524
3 | 0.574 | 0.0089 | -0.008 | 64.428
3.5 | 0.634 | 0.00897 | -0.008 | 70.703
4 | 0.695 | 0.00904 | -0.008 | 76.837
4.5 | 0.755 | 0.00913 | -0.009 | 82.676
5 | 0.815 | 0.00875 | -0.009 | 93.097
5.5 | 0.874 | 0.00885 | -0.009 | 98.691
6 | 0.932 | 0.00946 | -0.01 | 98.569
6.5 | 0.99 | 0.00905 | -0.01 | 109.472
7 | 1.048 | 0.00973 | -0.01 | 107.638
7.5 | 1.104 | 0.00927 | -0.01 | 119.084
8 | 1.16 | 0.00892 | -0.011 | 130.077
8.5 | 1.215 | 0.00897 | -0.011 | 135.433
9 | 1.268 | 0.01019 | -0.011 | 124.453
9.5 | 1.32 | 0.01054 | -0.011 | 125.267
10 | 1.371 | 0.01089 | -0.012 | 125.927
10.5 | 1.42 | 0.0113 | -0.012 | 125.61
11 | 1.467 | 0.01182 | -0.012 | 124.094
11.5 | 1.512 | 0.01238 | -0.012 | 122.131
12 | 1.553 | 0.01306 | -0.013 | 118.96
12.5 | 1.592 | 0.01388 | -0.013 | 114.704
13 | 1.628 | 0.01483 | -0.013 | 109.714
13.5 | 1.658 | 0.01612 | -0.013 | 102.828
14 | 1.685 | 0.01761 | -0.013 | 95.647
14.5 | 1.705 | 0.01968 | -0.013 | 86.627
15 | 1.721 | 0.02222 | -0.013 | 77.442
15.5 | 1.731 | 0.02546 | -0.014 | 67.984
16 | 1.737 | 0.02943 | -0.014 | 59.03
16.5 | 1.738 | 0.03407 | -0.014 | 51.005
17 | 1.735 | 0.0396 | -0.014 | 43.81
17.5 | 1.73 | 0.04548 | -0.014 | 38.043
18 | 1.722 | 0.05221 | -0.014 | 32.974
18.5 | 1.709 | 0.05939 | -0.014 | 28.771
19 | 1.695 | 0.06669 | -0.014 | 25.41
19.5 | 1.678 | 0.07431 | -0.014 | 22.588
20 | 1.66 | 0.08253 | -0.013 | 20.111

## 148. Re 20M Mach 0.10 (2)
BIGFOIL.COM POLAR EXPORT
NACA32016.5
NACA32016.5 |  |  |  | Cl Max: | 1.8904 | at alpha= | 20 | deg
XFOIL ncrit=9 |  |  |  | L/D Max: | 162.465 | at alpha= | 11.5 | deg
Re: | 20000000 |  |  | Cd Min: | 0.0342 | at alpha= | 20 | deg
Mach: | 0.1 |  |  | Cl=0 at alpha= | -1.7524 | deg
|  |  |  | @ Cl=0.1, Cd= | 0.0064784
|  |  |  | @ Cl=0.4, Cd= | 0.0058623
|  |  |  | @ Cl=0.6, Cd= | 0.0059697
alpha (deg) | Cl | Cd | Cm | Cl/Cd
-20 | -1.725 | 0.02171 | -0.0563 | -79.4565
-19.5 | -1.7034 | 0.01987 | -0.0537 | -85.7272
-19 | -1.6856 | 0.01817 | -0.0499 | -92.7683
-18.5 | -1.6642 | 0.01687 | -0.0459 | -98.6485
-18 | -1.6443 | 0.01556 | -0.0413 | -105.6748
-17.5 | -1.6062 | 0.01455 | -0.0396 | -110.3918
-17 | -1.5623 | 0.0136 | -0.0387 | -114.875
-16.5 | -1.5181 | 0.01273 | -0.0377 | -119.2537
-16 | -1.4703 | 0.01205 | -0.0369 | -122.0166
-15.5 | -1.4199 | 0.01146 | -0.0364 | -123.9005
-15 | -1.3833 | 0.01095 | -0.0329 | -126.3288
-14.5 | -1.333 | 0.01046 | -0.0321 | -127.4379
-14 | -1.2713 | 0.00995 | -0.0336 | -127.7688
-13.5 | -1.1944 | 0.00946 | -0.0383 | -126.2579
-13 | -1.0616 | 0.00866 | -0.0552 | -122.5866
-12.5 | -1.0334 | 0.00849 | -0.0493 | -121.7197
-12 | -1.0029 | 0.00831 | -0.0439 | -120.6859
-11.5 | -0.9706 | 0.00811 | -0.0387 | -119.6794
-11 | -0.9345 | 0.00797 | -0.0343 | -117.2522
-10.5 | -0.8902 | 0.00779 | -0.0317 | -114.2747
-10 | -0.8447 | 0.00763 | -0.0292 | -110.7077
-9.5 | -0.7991 | 0.00744 | -0.0268 | -107.4059
-9 | -0.7518 | 0.00728 | -0.0247 | -103.2692
-8.5 | -0.7031 | 0.00712 | -0.0229 | -98.75
-8 | -0.6531 | 0.00699 | -0.0214 | -93.4335
-7.5 | -0.6028 | 0.00689 | -0.0198 | -87.4891
-7 | -0.5517 | 0.00677 | -0.0185 | -81.4919
-6.5 | -0.5011 | 0.00666 | -0.017 | -75.2402
-6 | -0.4501 | 0.00662 | -0.0156 | -67.9909
-5.5 | -0.3974 | 0.00654 | -0.0146 | -60.7645
-5 | -0.3459 | 0.00651 | -0.0133 | -53.1336
-4.5 | -0.2939 | 0.00649 | -0.0122 | -45.2851
-4 | -0.2404 | 0.00645 | -0.0113 | -37.2713
-3.5 | -0.1876 | 0.00643 | -0.0103 | -29.1757
-3 | -0.1338 | 0.0064 | -0.0094 | -20.9062
-2.5 | -0.0803 | 0.0064 | -0.0086 | -12.5469
-2 | -0.0264 | 0.0064 | -0.0078 | -4.125
-1.5 | 0.0269 | 0.00643 | -0.0069 | 4.1835
-1 | 0.0804 | 0.00646 | -0.006 | 12.4458
-0.5 | 0.1336 | 0.00651 | -0.0051 | 20.5223
0 | 0.1793 | 0.00618 | -0.0027 | 29.0129
0.5 | 0.2272 | 0.00606 | -0.0007 | 37.4917
1 | 0.2776 | 0.00599 | 0.0007 | 46.3439
1.5 | 0.3278 | 0.00586 | 0.0022 | 55.9386
2 | 0.3798 | 0.00587 | 0.0033 | 64.7019
2.5 | 0.4324 | 0.00585 | 0.0043 | 73.9145
3 | 0.4843 | 0.00582 | 0.0054 | 83.2131
3.5 | 0.5365 | 0.0059 | 0.0065 | 90.9322
4 | 0.5898 | 0.00596 | 0.0074 | 98.9597
4.5 | 0.6424 | 0.00601 | 0.0083 | 106.8885
5 | 0.6936 | 0.00611 | 0.0096 | 113.5188
5.5 | 0.7447 | 0.00621 | 0.0108 | 119.9195
6 | 0.7957 | 0.00627 | 0.0121 | 126.9059
6.5 | 0.8452 | 0.00637 | 0.0136 | 132.6845
7 | 0.8933 | 0.00652 | 0.0154 | 137.0092
7.5 | 0.9418 | 0.00661 | 0.0172 | 142.4811
8 | 0.9877 | 0.00673 | 0.0194 | 146.7608
8.5 | 1.032 | 0.00689 | 0.0219 | 149.7823
9 | 1.0701 | 0.00698 | 0.0258 | 153.3095
9.5 | 1.1013 | 0.0071 | 0.0311 | 155.1127
10.5 | 1.2421 | 0.0077 | 0.0244 | 161.3117
11 | 1.3267 | 0.0082 | 0.0178 | 161.7927
11.5 | 1.3907 | 0.00856 | 0.0158 | 162.465
12 | 1.4484 | 0.00907 | 0.0149 | 159.6913
12.5 | 1.484 | 0.00942 | 0.0188 | 157.5372
13 | 1.5353 | 0.00999 | 0.019 | 153.6837
13.5 | 1.5873 | 0.01052 | 0.0191 | 150.884
14 | 1.6364 | 0.01114 | 0.0195 | 146.8941
14.5 | 1.6826 | 0.01191 | 0.0202 | 141.2762
15 | 1.7307 | 0.01262 | 0.0205 | 137.1395
15.5 | 1.7581 | 0.0136 | 0.0243 | 129.2721
16 | 1.7793 | 0.01466 | 0.029 | 121.3711
16.5 | 1.8014 | 0.01576 | 0.0333 | 114.302
17 | 1.8206 | 0.01726 | 0.0371 | 105.4809
17.5 | 1.8398 | 0.01901 | 0.0403 | 96.7806
18 | 1.8518 | 0.0214 | 0.0435 | 86.5327
18.5 | 1.871 | 0.02354 | 0.0455 | 79.4817
19 | 1.8821 | 0.02647 | 0.0475 | 71.1031
19.5 | 1.883 | 0.03042 | 0.0491 | 61.9001
20 | 1.8904 | 0.0342 | 0.0498 | 55.2749

## 149. Re 20M Mach 0.25 (1)
BIGFOIL.COM POLAR EXPORT
NACA32016.5
NACA32016.5 |  |  |  | Cl Max: | 1.668 | at alpha= | 15 | deg
JavaFoil+Calcfoil stall+Eppler ext transition |  |  |  | L/D Max: | 122.975 | at alpha= | 7.5 | deg
Re: | 20000000 |  |  | Cd Min: | 0.00841 | at alpha= | -5.5 | deg
Mach: | 0.25 |  |  | Cl=0 at alpha= | -1.6328 | deg
|  |  |  | @ Cl=0.1, Cd= | 0.0091741
|  |  |  | @ Cl=0.4, Cd= | 0.00901
|  |  |  | @ Cl=0.6, Cd= | 0.0087294
alpha (deg) | Cl | Cd | Cm | Cl/Cd
-18.5 | -0.722 | 0.13751 | 0.003 | -5.248
-18 | -0.758 | 0.12995 | 0.003 | -5.832
-17.5 | -0.791 | 0.1227 | 0.003 | -6.446
-17 | -0.821 | 0.11556 | 0.003 | -7.103
-16.5 | -0.927 | 0.05139 | 0.004 | -18.045
-16 | -0.99 | 0.0314 | 0.004 | -31.527
-15.5 | -1.037 | 0.02193 | 0.004 | -47.292
-15 | -1.066 | 0.01819 | 0.004 | -58.607
-14.5 | -1.085 | 0.01609 | 0.003 | -67.422
-14 | -1.094 | 0.01475 | 0.003 | -74.216
-13.5 | -1.096 | 0.01371 | 0.003 | -79.954
-13 | -1.09 | 0.01287 | 0.002 | -84.76
-12.5 | -1.078 | 0.01219 | 0.002 | -88.432
-12 | -1.061 | 0.01164 | 0.002 | -91.164
-11.5 | -1.038 | 0.01114 | 0.002 | -93.21
-11 | -1.011 | 0.01098 | 0.001 | -92.038
-10.5 | -0.979 | 0.01061 | 0.001 | -92.237
-10 | -0.943 | 0.01026 | 0.001 | -91.857
-9.5 | -0.903 | 0.00879 | 0 | -102.689
-9 | -0.859 | 0.00904 | 0 | -95.087
-8.5 | -0.813 | 0.00879 | -0.001 | -92.433
-8 | -0.763 | 0.00912 | -0.001 | -83.716
-7.5 | -0.711 | 0.0089 | -0.001 | -79.891
-7 | -0.657 | 0.00874 | -0.002 | -75.124
-6.5 | -0.601 | 0.00871 | -0.002 | -68.92
-6 | -0.543 | 0.00899 | -0.002 | -60.351
-5.5 | -0.484 | 0.00841 | -0.003 | -57.529
-5 | -0.423 | 0.00886 | -0.003 | -47.758
-4.5 | -0.362 | 0.00872 | -0.003 | -41.529
-4 | -0.3 | 0.00859 | -0.004 | -34.931
-3.5 | -0.237 | 0.0085 | -0.004 | -27.936
-3 | -0.174 | 0.00847 | -0.004 | -20.563
-2.5 | -0.111 | 0.00896 | -0.005 | -12.35
-2 | -0.047 | 0.00895 | -0.005 | -5.228
-1.5 | 0.017 | 0.00918 | -0.005 | 1.885
-1 | 0.081 | 0.00918 | -0.006 | 8.869
-0.5 | 0.145 | 0.00916 | -0.006 | 15.873
0 | 0.209 | 0.00886 | -0.006 | 23.625
0.5 | 0.273 | 0.00892 | -0.006 | 30.621
1 | 0.337 | 0.00893 | -0.007 | 37.698
1.5 | 0.4 | 0.00901 | -0.007 | 44.372
2 | 0.463 | 0.00845 | -0.007 | 54.843
2.5 | 0.526 | 0.00855 | -0.008 | 61.534
3 | 0.589 | 0.00863 | -0.008 | 68.235
3.5 | 0.651 | 0.00919 | -0.008 | 70.872
4 | 0.713 | 0.00931 | -0.009 | 76.565
4.5 | 0.774 | 0.00889 | -0.009 | 87.059
5 | 0.835 | 0.00901 | -0.009 | 92.745
5.5 | 0.896 | 0.00864 | -0.01 | 103.628
6 | 0.955 | 0.00885 | -0.01 | 107.918
6.5 | 1.014 | 0.00889 | -0.01 | 114.07
7 | 1.072 | 0.00957 | -0.01 | 112.068
7.5 | 1.129 | 0.00918 | -0.011 | 122.975
8 | 1.185 | 0.01032 | -0.011 | 114.87
8.5 | 1.24 | 0.01052 | -0.011 | 117.906
9 | 1.293 | 0.01076 | -0.011 | 120.192
9.5 | 1.344 | 0.01114 | -0.012 | 120.743
10 | 1.394 | 0.0116 | -0.012 | 120.145
10.5 | 1.441 | 0.01217 | -0.012 | 118.441
11 | 1.485 | 0.01282 | -0.012 | 115.837
11.5 | 1.527 | 0.01354 | -0.013 | 112.723
12 | 1.563 | 0.01455 | -0.013 | 107.452
12.5 | 1.596 | 0.01572 | -0.013 | 101.55
13 | 1.624 | 0.01725 | -0.013 | 94.112
13.5 | 1.645 | 0.0193 | -0.013 | 85.205
14 | 1.66 | 0.02191 | -0.013 | 75.73
14.5 | 1.667 | 0.0255 | -0.013 | 65.366
15 | 1.668 | 0.02991 | -0.013 | 55.757
15.5 | 1.662 | 0.03558 | -0.013 | 46.701
16 | 1.652 | 0.04188 | -0.013 | 39.455
16.5 | 1.634 | 0.04959 | -0.013 | 32.956
17 | 1.614 | 0.05759 | -0.013 | 28.031
17.5 | 1.59 | 0.06637 | -0.013 | 23.959
18 | 1.561 | 0.07572 | -0.013 | 20.622
18.5 | 1.527 | 0.08532 | -0.013 | 17.894
19 | 1.488 | 0.09511 | -0.013 | 15.648
19.5 | 1.446 | 0.1055 | -0.013 | 13.704
20 | 1.4 | 0.11598 | -0.013 | 12.071

## 150. Re 20M Mach 0.25 (2)
BIGFOIL.COM POLAR EXPORT
NACA32016.5
NACA32016.5 |  |  |  | Cl Max: | 1.8753 | at alpha= | 19 | deg
XFOIL ncrit=9 |  |  |  | L/D Max: | 159.342 | at alpha= | 10.5 | deg
Re: | 20000000 |  |  | Cd Min: | 0.05175 | at alpha= | 20 | deg
Mach: | 0.25 |  |  | Cl=0 at alpha= | -1.7587 | deg
|  |  |  | @ Cl=0.1, Cd= | 0.0065252
|  |  |  | @ Cl=0.4, Cd= | 0.0059265
|  |  |  | @ Cl=0.6, Cd= | 0.0060239
alpha (deg) | Cl | Cd | Cm | Cl/Cd
-12.5 | -1.0419 | 0.00902 | -0.0633 | -115.51
-12 | -1.0114 | 0.00877 | -0.057 | -115.325
-11.5 | -0.9777 | 0.00846 | -0.0513 | -115.5674
-11 | -0.9429 | 0.00824 | -0.0457 | -114.4296
-10.5 | -0.9069 | 0.00801 | -0.0403 | -113.221
-10 | -0.8654 | 0.00785 | -0.0361 | -110.242
-9.5 | -0.8187 | 0.00768 | -0.0329 | -106.6016
-9 | -0.7707 | 0.00748 | -0.0301 | -103.0348
-8.5 | -0.7216 | 0.00729 | -0.0275 | -98.9849
-8 | -0.6708 | 0.00713 | -0.0253 | -94.0813
-7.5 | -0.6193 | 0.007 | -0.0232 | -88.4714
-7 | -0.5664 | 0.00688 | -0.0215 | -82.3256
-6.5 | -0.5142 | 0.00676 | -0.0197 | -76.0651
-6 | -0.462 | 0.00669 | -0.0179 | -69.0583
-5.5 | -0.4079 | 0.00661 | -0.0165 | -61.7095
-5 | -0.3546 | 0.00657 | -0.015 | -53.9726
-4.5 | -0.3013 | 0.00654 | -0.0135 | -46.0703
-4 | -0.2463 | 0.00649 | -0.0124 | -37.9507
-3.5 | -0.192 | 0.00648 | -0.0112 | -29.6296
-3 | -0.1368 | 0.00645 | -0.0101 | -21.2093
-2.5 | -0.0815 | 0.00644 | -0.0091 | -12.6553
-2 | -0.0264 | 0.00645 | -0.0081 | -4.093
-1.5 | 0.0283 | 0.00648 | -0.007 | 4.3673
-1 | 0.0834 | 0.00651 | -0.006 | 12.8111
-0.5 | 0.138 | 0.00656 | -0.0049 | 21.0366
0 | 0.1846 | 0.00628 | -0.0023 | 29.3949
0.5 | 0.2337 | 0.00612 | -0.0001 | 38.1863
1 | 0.2852 | 0.00605 | 0.0016 | 47.1405
1.5 | 0.3369 | 0.00592 | 0.0032 | 56.9088
2 | 0.3904 | 0.00593 | 0.0046 | 65.8347
2.5 | 0.4447 | 0.00591 | 0.0057 | 75.2453
3 | 0.4976 | 0.0059 | 0.0072 | 84.339
3.5 | 0.5516 | 0.00598 | 0.0085 | 92.2408
4 | 0.6067 | 0.00603 | 0.0095 | 100.6136
4.5 | 0.6602 | 0.00612 | 0.0109 | 107.8758
5 | 0.7127 | 0.00622 | 0.0125 | 114.582
5.5 | 0.7659 | 0.0063 | 0.014 | 121.5714
6 | 0.8178 | 0.00639 | 0.0158 | 127.9812
6.5 | 0.8673 | 0.00653 | 0.0181 | 132.8178
7 | 0.9176 | 0.00666 | 0.0202 | 137.7778
7.5 | 0.9663 | 0.00676 | 0.0227 | 142.9438
8 | 1.0079 | 0.00691 | 0.0266 | 145.8611
8.5 | 1.0453 | 0.00705 | 0.0315 | 148.2695
9 | 1.0841 | 0.00717 | 0.0361 | 151.1994
9.5 | 1.1141 | 0.00736 | 0.0424 | 151.3723
10 | 1.1986 | 0.00769 | 0.0372 | 155.8648
10.5 | 1.3082 | 0.00821 | 0.0269 | 159.3423
11 | 1.3813 | 0.00867 | 0.0242 | 159.3195
11.5 | 1.4463 | 0.00915 | 0.0232 | 158.0656
12 | 1.4923 | 0.00967 | 0.026 | 154.3226
12.5 | 1.5398 | 0.01017 | 0.0284 | 151.4061
13 | 1.5931 | 0.01085 | 0.0295 | 146.8295
13.5 | 1.6438 | 0.01165 | 0.0308 | 141.0987
14 | 1.6969 | 0.01237 | 0.0317 | 137.1787
14.5 | 1.7425 | 0.01352 | 0.0332 | 128.8831
15 | 1.7726 | 0.01467 | 0.0374 | 120.8316
15.5 | 1.7973 | 0.01594 | 0.0422 | 112.7541
16 | 1.8117 | 0.01779 | 0.0475 | 101.8381
16.5 | 1.8361 | 0.01953 | 0.0511 | 94.0143
17 | 1.8505 | 0.02214 | 0.0545 | 83.5818
17.5 | 1.8594 | 0.02541 | 0.0574 | 73.1759
18 | 1.8635 | 0.02937 | 0.0595 | 63.4491
18.5 | 1.8739 | 0.03322 | 0.0607 | 56.4088
19 | 1.8753 | 0.03803 | 0.0613 | 49.3111
19.5 | 1.8577 | 0.04487 | 0.0607 | 41.4018
20 | 1.8428 | 0.05175 | 0.0596 | 35.6097

## 151. Re 20M Mach 0.50 (1)
BIGFOIL.COM POLAR EXPORT
NACA32016.5
NACA32016.5 |  |  |  | Cl Max: | 1.38 | at alpha= | 10 | deg
JavaFoil+Calcfoil stall+Eppler ext transition |  |  |  | L/D Max: | 109.799 | at alpha= | 5 | deg
Re: | 20000000 |  |  | Cd Min: | 0.00817 | at alpha= | -6.5 | deg
Mach: | 0.5 |  |  | Cl=0 at alpha= | -1.6338 | deg
|  |  |  | @ Cl=0.1, Cd= | 0.0089548
|  |  |  | @ Cl=0.4, Cd= | 0.0082507
|  |  |  | @ Cl=0.6, Cd= | 0.008903
alpha (deg) | Cl | Cd | Cm | Cl/Cd
-20 | -1.025 | 0.15916 | 0.005 | -6.441
-19.5 | -1.025 | 0.11994 | 0.006 | -8.545
-19 | -1.024 | 0.08959 | 0.006 | -11.432
-18.5 | -0.929 | 0.14841 | 0.004 | -6.258
-18 | -0.947 | 0.09904 | 0.005 | -9.567
-17.5 | -0.965 | 0.05896 | 0.005 | -16.377
-17 | -0.847 | 0.12585 | 0.003 | -6.731
-16.5 | -0.873 | 0.07652 | 0.004 | -11.413
-16 | -0.891 | 0.04402 | 0.004 | -20.239
-15.5 | -0.767 | 0.10461 | 0.003 | -7.333
-15 | -0.82 | 0.04502 | 0.004 | -18.208
-14.5 | -0.833 | 0.02494 | 0.004 | -33.396
-14 | -0.685 | 0.09021 | 0.002 | -7.596
-13.5 | -0.785 | 0.01863 | 0.003 | -42.131
-13 | -0.759 | 0.01644 | 0.003 | -46.147
-12.5 | -0.725 | 0.01638 | 0.002 | -44.274
-12 | -0.697 | 0.01484 | 0.002 | -46.978
-11.5 | -0.662 | 0.01504 | 0.002 | -44.016
-11 | -0.633 | 0.01379 | 0.001 | -45.898
-10.5 | -0.603 | 0.01277 | 0.001 | -47.203
-10 | -0.466 | 0.05904 | 0 | -7.898
-9.5 | -0.438 | 0.05818 | 0 | -7.523
-9 | -0.534 | 0.05508 | 0 | -9.686
-8.5 | -0.762 | 0.01108 | -0.001 | -68.757
-8 | -0.764 | 0.01047 | -0.001 | -72.997
-7.5 | -0.739 | 0.01003 | -0.001 | -73.631
-7 | -0.697 | 0.00961 | -0.002 | -72.551
-6.5 | -0.647 | 0.00817 | -0.002 | -79.192
-6 | -0.591 | 0.00843 | -0.002 | -70.065
-5.5 | -0.53 | 0.00872 | -0.003 | -60.813
-5 | -0.467 | 0.00859 | -0.003 | -54.324
-4.5 | -0.401 | 0.00843 | -0.004 | -47.581
-4 | -0.333 | 0.00879 | -0.004 | -37.931
-3.5 | -0.264 | 0.00874 | -0.004 | -30.207
-3 | -0.194 | 0.00871 | -0.005 | -22.28
-2.5 | -0.123 | 0.00921 | -0.005 | -13.404
-2 | -0.052 | 0.00895 | -0.005 | -5.832
-1.5 | 0.019 | 0.00891 | -0.006 | 2.17
-1 | 0.091 | 0.00888 | -0.006 | 10.23
-0.5 | 0.162 | 0.00947 | -0.007 | 17.129
0 | 0.233 | 0.00939 | -0.007 | 24.864
0.5 | 0.304 | 0.00864 | -0.007 | 35.224
1 | 0.375 | 0.00824 | -0.008 | 45.518
1.5 | 0.445 | 0.00827 | -0.008 | 53.886
2 | 0.515 | 0.0084 | -0.008 | 61.368
2.5 | 0.585 | 0.00899 | -0.009 | 65.059
3 | 0.654 | 0.00859 | -0.009 | 76.113
3.5 | 0.722 | 0.00874 | -0.009 | 82.552
4 | 0.789 | 0.00842 | -0.01 | 93.694
4.5 | 0.856 | 0.00818 | -0.01 | 104.541
5 | 0.921 | 0.00839 | -0.01 | 109.799
5.5 | 0.984 | 0.01013 | -0.011 | 97.166
6 | 1.046 | 0.01046 | -0.011 | 99.971
6.5 | 1.106 | 0.01086 | -0.011 | 101.846
7 | 1.163 | 0.01168 | -0.012 | 99.593
7.5 | 1.216 | 0.01252 | -0.012 | 97.164
8 | 1.266 | 0.01316 | -0.012 | 96.142
8.5 | 1.309 | 0.01397 | -0.012 | 93.718
9 | 1.345 | 0.01508 | -0.013 | 89.142
9.5 | 1.37 | 0.01652 | -0.013 | 82.927
10 | 1.38 | 0.01903 | -0.013 | 72.525
10.5 | 1.368 | 0.02306 | -0.013 | 59.308
11 | 1.322 | 0.03051 | -0.013 | 43.328
11.5 | 1.22 | 0.0444 | -0.012 | 27.473
12 | 0.808 | 0.07002 | -0.011 | 11.546
12.5 | 0.81 | 0.10138 | -0.01 | 7.988
13 | 0.833 | 0.12616 | -0.009 | 6.607
13.5 | 0.861 | 0.14192 | -0.009 | 6.067
14 | 0.891 | 0.14769 | -0.01 | 6.03
14.5 | 0.919 | 0.16371 | -0.01 | 5.611
15 | 0.948 | 0.17285 | -0.01 | 5.483

## 152. Re 20M Mach 0.50 (2)
BIGFOIL.COM POLAR EXPORT
NACA32016.5
NACA32016.5 |  |  |  | Cl Max: | 1.9494 | at alpha= | 14.5 | deg
XFOIL ncrit=9 |  |  |  | L/D Max: | 145.621 | at alpha= | 9.5 | deg
Re: | 20000000 |  |  | Cd Min: | 0.07004 | at alpha= | 17 | deg
Mach: | 0.5 |  |  | Cl=0 at alpha= | -99 | deg
|  |  |  | @ Cl=0.1, Cd= | 0.00696
|  |  |  | @ Cl=0.4, Cd= | 0.0062076
|  |  |  | @ Cl=0.6, Cd= | 0.0063027
alpha (deg) | Cl | Cd | Cm | Cl/Cd
0 | 0.2157 | 0.00696 | -0.0015 | 30.9914
0.5 | 0.2625 | 0.00647 | 0.0032 | 40.5719
1 | 0.3174 | 0.0063 | 0.0063 | 50.381
1.5 | 0.3754 | 0.00622 | 0.009 | 60.3537
2 | 0.4347 | 0.00619 | 0.0115 | 70.2262
2.5 | 0.4937 | 0.00624 | 0.0141 | 79.1186
3 | 0.5525 | 0.00624 | 0.0169 | 88.5417
3.5 | 0.6131 | 0.00632 | 0.0195 | 97.0095
4 | 0.6712 | 0.00646 | 0.0227 | 103.9009
4.5 | 0.7299 | 0.00657 | 0.026 | 111.0959
5 | 0.7803 | 0.00664 | 0.0311 | 117.5151
5.5 | 0.8288 | 0.00682 | 0.0367 | 121.5249
6 | 0.879 | 0.00701 | 0.042 | 125.3923
6.5 | 0.9312 | 0.00717 | 0.0471 | 129.8745
7 | 0.9818 | 0.00744 | 0.0527 | 131.9624
7.5 | 1.0299 | 0.00774 | 0.0587 | 133.062
8 | 1.082 | 0.00795 | 0.0642 | 136.1006
8.5 | 1.1372 | 0.00831 | 0.0692 | 136.8472
9 | 1.301 | 0.00899 | 0.0552 | 144.7164
9.5 | 1.3834 | 0.0095 | 0.0563 | 145.6211
10 | 1.4629 | 0.01021 | 0.0581 | 143.2811
10.5 | 1.5415 | 0.01101 | 0.0605 | 140.0091
11 | 1.5864 | 0.01203 | 0.0679 | 131.8703
11.5 | 1.6579 | 0.01315 | 0.0714 | 126.076
12 | 1.7254 | 0.01455 | 0.0752 | 118.5842
12.5 | 1.7908 | 0.01624 | 0.0792 | 110.2709
13 | 1.8585 | 0.01829 | 0.0827 | 101.6129
13.5 | 1.9084 | 0.02089 | 0.0874 | 91.3547
14 | 1.9385 | 0.0241 | 0.0933 | 80.4357
14.5 | 1.9494 | 0.02861 | 0.0983 | 68.137
15 | 1.9392 | 0.03456 | 0.1018 | 56.1111
15.5 | 1.9097 | 0.0421 | 0.1028 | 45.361
16 | 1.8717 | 0.05068 | 0.1016 | 36.9317
16.5 | 1.8303 | 0.05988 | 0.0991 | 30.5661
17 | 1.779 | 0.07004 | 0.0948 | 25.3998