## index
index | Re | Mach | Datasource
1 | 50000 | 0 | JavaFoil+Calcfoil stall+Eppler ext transition
2 | 50000 | 0 | XFOIL ncrit=9
3 | 50000 | 0.1 | JavaFoil+Calcfoil stall+Eppler ext transition
4 | 50000 | 0.1 | XFOIL ncrit=9
5 | 50000 | 0.25 | JavaFoil+Calcfoil stall+Eppler ext transition
6 | 50000 | 0.25 | XFOIL ncrit=9
7 | 50000 | 0.5 | JavaFoil+Calcfoil stall+Eppler ext transition
8 | 50000 | 0.5 | XFOIL ncrit=9
9 | 100000 | 0 | JavaFoil+Calcfoil stall+Eppler ext transition
10 | 100000 | 0 | XFOIL ncrit=9
11 | 100000 | 0.1 | JavaFoil+Calcfoil stall+Eppler ext transition
12 | 100000 | 0.1 | XFOIL ncrit=9
13 | 100000 | 0.25 | JavaFoil+Calcfoil stall+Eppler ext transition
14 | 100000 | 0.25 | XFOIL ncrit=9
15 | 100000 | 0.5 | JavaFoil+Calcfoil stall+Eppler ext transition
16 | 100000 | 0.5 | XFOIL ncrit=9
17 | 250000 | 0 | JavaFoil+Calcfoil stall+Eppler ext transition
18 | 250000 | 0 | XFOIL ncrit=9
19 | 250000 | 0.1 | JavaFoil+Calcfoil stall+Eppler ext transition
20 | 250000 | 0.1 | XFOIL ncrit=9
21 | 250000 | 0.25 | JavaFoil+Calcfoil stall+Eppler ext transition
22 | 250000 | 0.25 | XFOIL ncrit=9
23 | 250000 | 0.5 | JavaFoil+Calcfoil stall+Eppler ext transition
24 | 250000 | 0.5 | XFOIL ncrit=9
25 | 500000 | 0 | JavaFoil+Calcfoil stall+Eppler ext transition
26 | 500000 | 0 | XFOIL ncrit=9
27 | 500000 | 0.1 | JavaFoil+Calcfoil stall+Eppler ext transition
28 | 500000 | 0.1 | XFOIL ncrit=9
29 | 500000 | 0.25 | JavaFoil+Calcfoil stall+Eppler ext transition
30 | 500000 | 0.25 | XFOIL ncrit=9
31 | 500000 | 0.5 | JavaFoil+Calcfoil stall+Eppler ext transition
32 | 500000 | 0.5 | XFOIL ncrit=9
33 | 750000 | 0 | JavaFoil+Calcfoil stall+Eppler ext transition
34 | 750000 | 0 | XFOIL ncrit=9
35 | 750000 | 0.1 | JavaFoil+Calcfoil stall+Eppler ext transition
36 | 750000 | 0.1 | XFOIL ncrit=9
37 | 750000 | 0.25 | JavaFoil+Calcfoil stall+Eppler ext transition
38 | 750000 | 0.25 | XFOIL ncrit=9
39 | 750000 | 0.5 | JavaFoil+Calcfoil stall+Eppler ext transition
40 | 750000 | 0.5 | XFOIL ncrit=9
41 | 1000000 | 0 | JavaFoil+Calcfoil stall+Eppler ext transition
42 | 1000000 | 0 | XFOIL ncrit=9
43 | 1000000 | 0.1 | JavaFoil+Calcfoil stall+Eppler ext transition
44 | 1000000 | 0.1 | XFOIL ncrit=9
45 | 1000000 | 0.25 | JavaFoil+Calcfoil stall+Eppler ext transition
46 | 1000000 | 0.25 | XFOIL ncrit=9
47 | 1000000 | 0.5 | JavaFoil+Calcfoil stall+Eppler ext transition
48 | 1000000 | 0.5 | XFOIL ncrit=9
49 | 2000000 | 0 | JavaFoil+Calcfoil stall+Eppler ext transition
50 | 2000000 | 0 | XFOIL ncrit=9
51 | 2000000 | 0.1 | JavaFoil+Calcfoil stall+Eppler ext transition
52 | 2000000 | 0.1 | XFOIL ncrit=9
53 | 2000000 | 0.25 | JavaFoil+Calcfoil stall+Eppler ext transition
54 | 2000000 | 0.25 | XFOIL ncrit=9
55 | 2000000 | 0.5 | JavaFoil+Calcfoil stall+Eppler ext transition
56 | 2000000 | 0.5 | XFOIL ncrit=9
57 | 3000000 | 0 | JavaFoil+Calcfoil stall+Eppler ext transition
58 | 3000000 | 0 | XFOIL ncrit=9
59 | 3000000 | 0.1 | JavaFoil+Calcfoil stall+Eppler ext transition
60 | 3000000 | 0.1 | XFOIL ncrit=9
61 | 3000000 | 0.25 | JavaFoil+Calcfoil stall+Eppler ext transition
62 | 3000000 | 0.25 | XFOIL ncrit=9
63 | 3000000 | 0.5 | JavaFoil+Calcfoil stall+Eppler ext transition
64 | 3000000 | 0.5 | XFOIL ncrit=9
65 | 4000000 | 0 | JavaFoil+Calcfoil stall+Eppler ext transition
66 | 4000000 | 0 | XFOIL ncrit=9
67 | 4000000 | 0.1 | JavaFoil+Calcfoil stall+Eppler ext transition
68 | 4000000 | 0.1 | XFOIL ncrit=9
69 | 4000000 | 0.25 | JavaFoil+Calcfoil stall+Eppler ext transition
70 | 4000000 | 0.25 | XFOIL ncrit=9
71 | 4000000 | 0.5 | JavaFoil+Calcfoil stall+Eppler ext transition
72 | 4000000 | 0.5 | XFOIL ncrit=9
73 | 5000000 | 0 | JavaFoil+Calcfoil stall+Eppler ext transition
74 | 5000000 | 0 | XFOIL ncrit=9
75 | 5000000 | 0.1 | JavaFoil+Calcfoil stall+Eppler ext transition
76 | 5000000 | 0.1 | XFOIL ncrit=9
77 | 5000000 | 0.25 | JavaFoil+Calcfoil stall+Eppler ext transition
78 | 5000000 | 0.25 | XFOIL ncrit=9
79 | 5000000 | 0.5 | JavaFoil+Calcfoil stall+Eppler ext transition
80 | 5000000 | 0.5 | XFOIL ncrit=9
81 | 6000000 | 0 | JavaFoil+Calcfoil stall+Eppler ext transition
82 | 6000000 | 0 | XFOIL ncrit=9
83 | 6000000 | 0.1 | JavaFoil+Calcfoil stall+Eppler ext transition
84 | 6000000 | 0.1 | XFOIL ncrit=9
85 | 6000000 | 0.25 | JavaFoil+Calcfoil stall+Eppler ext transition
86 | 6000000 | 0.25 | XFOIL ncrit=9
87 | 6000000 | 0.5 | JavaFoil+Calcfoil stall+Eppler ext transition
88 | 6000000 | 0.5 | XFOIL ncrit=9
89 | 7000000 | 0 | JavaFoil+Calcfoil stall+Eppler ext transition
90 | 7000000 | 0 | XFOIL ncrit=9
91 | 7000000 | 0.1 | JavaFoil+Calcfoil stall+Eppler ext transition
92 | 7000000 | 0.1 | XFOIL ncrit=9
93 | 7000000 | 0.25 | JavaFoil+Calcfoil stall+Eppler ext transition
94 | 7000000 | 0.25 | XFOIL ncrit=9
95 | 7000000 | 0.5 | JavaFoil+Calcfoil stall+Eppler ext transition
96 | 7000000 | 0.5 | XFOIL ncrit=9
97 | 8000000 | 0 | JavaFoil+Calcfoil stall+Eppler ext transition
98 | 8000000 | 0 | XFOIL ncrit=9
99 | 8000000 | 0.1 | JavaFoil+Calcfoil stall+Eppler ext transition
100 | 8000000 | 0.1 | XFOIL ncrit=9
101 | 8000000 | 0.25 | JavaFoil+Calcfoil stall+Eppler ext transition
102 | 8000000 | 0.25 | XFOIL ncrit=9
103 | 8000000 | 0.5 | JavaFoil+Calcfoil stall+Eppler ext transition
104 | 8000000 | 0.5 | XFOIL ncrit=9
105 | 10000000 | 0 | JavaFoil+Calcfoil stall+Eppler ext transition
106 | 10000000 | 0 | XFOIL ncrit=9
107 | 10000000 | 0.1 | JavaFoil+Calcfoil stall+Eppler ext transition
108 | 10000000 | 0.1 | XFOIL ncrit=9
109 | 10000000 | 0.25 | JavaFoil+Calcfoil stall+Eppler ext transition
110 | 10000000 | 0.25 | XFOIL ncrit=9
111 | 10000000 | 0.5 | JavaFoil+Calcfoil stall+Eppler ext transition
112 | 10000000 | 0.5 | XFOIL ncrit=9
113 | 12000000 | 0 | JavaFoil+Calcfoil stall+Eppler ext transition
114 | 12000000 | 0 | XFOIL ncrit=9
115 | 12000000 | 0.1 | JavaFoil+Calcfoil stall+Eppler ext transition
116 | 12000000 | 0.1 | XFOIL ncrit=9
117 | 12000000 | 0.25 | JavaFoil+Calcfoil stall+Eppler ext transition
118 | 12000000 | 0.25 | XFOIL ncrit=9
119 | 12000000 | 0.5 | JavaFoil+Calcfoil stall+Eppler ext transition
120 | 12000000 | 0.5 | XFOIL ncrit=9
121 | 14000000 | 0 | JavaFoil+Calcfoil stall+Eppler ext transition
122 | 14000000 | 0 | XFOIL ncrit=9
123 | 14000000 | 0.1 | JavaFoil+Calcfoil stall+Eppler ext transition
124 | 14000000 | 0.1 | XFOIL ncrit=9
125 | 14000000 | 0.25 | JavaFoil+Calcfoil stall+Eppler ext transition
126 | 14000000 | 0.25 | XFOIL ncrit=9
127 | 14000000 | 0.5 | JavaFoil+Calcfoil stall+Eppler ext transition
128 | 14000000 | 0.5 | XFOIL ncrit=9
129 | 16000000 | 0 | JavaFoil+Calcfoil stall+Eppler ext transition
130 | 16000000 | 0 | XFOIL ncrit=9
131 | 16000000 | 0.1 | JavaFoil+Calcfoil stall+Eppler ext transition
132 | 16000000 | 0.1 | XFOIL ncrit=9
133 | 16000000 | 0.25 | JavaFoil+Calcfoil stall+Eppler ext transition
134 | 16000000 | 0.25 | XFOIL ncrit=9
135 | 16000000 | 0.5 | JavaFoil+Calcfoil stall+Eppler ext transition
136 | 16000000 | 0.5 | XFOIL ncrit=9
137 | 18000000 | 0 | JavaFoil+Calcfoil stall+Eppler ext transition
138 | 18000000 | 0 | XFOIL ncrit=9
139 | 18000000 | 0.1 | JavaFoil+Calcfoil stall+Eppler ext transition
140 | 18000000 | 0.1 | XFOIL ncrit=9
141 | 18000000 | 0.25 | JavaFoil+Calcfoil stall+Eppler ext transition
142 | 18000000 | 0.25 | XFOIL ncrit=9
143 | 18000000 | 0.5 | JavaFoil+Calcfoil stall+Eppler ext transition
144 | 18000000 | 0.5 | XFOIL ncrit=9
145 | 20000000 | 0 | JavaFoil+Calcfoil stall+Eppler ext transition
146 | 20000000 | 0 | XFOIL ncrit=9
147 | 20000000 | 0.1 | JavaFoil+Calcfoil stall+Eppler ext transition
148 | 20000000 | 0.1 | XFOIL ncrit=9
149 | 20000000 | 0.25 | JavaFoil+Calcfoil stall+Eppler ext transition
150 | 20000000 | 0.25 | XFOIL ncrit=9
151 | 20000000 | 0.5 | JavaFoil+Calcfoil stall+Eppler ext transition
152 | 20000000 | 0.5 | XFOIL ncrit=9

## 1. Re 50k Mach 0.00 (1)
BIGFOIL.COM POLAR EXPORT
NACA66-613 a=0.0
NACA66-613 a=0.0 |  |  |  | Cl Max: | 1.165 | at alpha= | 7.5 | deg
JavaFoil+Calcfoil stall+Eppler ext transition |  |  |  | L/D Max: | 40.382 | at alpha= | 6.5 | deg
Re: | 50000 |  |  | Cd Min: | 0.01478 | at alpha= | 0 | deg
Mach: | 0 |  |  | Cl=0 at alpha= | -2.9479 | deg
|  |  |  | @ Cl=0.1, Cd= | 0.038652
|  |  |  | @ Cl=0.4, Cd= | 0.015817
|  |  |  | @ Cl=0.6, Cd= | 0.021146
alpha (deg) | Cl | Cd | Cm | Cl/Cd
-16 | -0.37 | 0.33429 | -0.008 | -1.106
-15.5 | -0.383 | 0.31211 | -0.008 | -1.227
-15 | -0.396 | 0.31108 | -0.008 | -1.273
-14.5 | -0.408 | 0.25611 | -0.009 | -1.595
-14 | -0.42 | 0.23602 | -0.009 | -1.78
-13.5 | -0.431 | 0.21765 | -0.009 | -1.98
-13 | -0.44 | 0.19912 | -0.009 | -2.212
-12.5 | -0.448 | 0.181 | -0.009 | -2.477
-12 | -0.454 | 0.1668 | -0.009 | -2.724
-11.5 | -0.458 | 0.16429 | -0.009 | -2.787
-11 | -0.459 | 0.14863 | -0.009 | -3.086
-10.5 | -0.456 | 0.1355 | -0.009 | -3.369
-10 | -0.451 | 0.12234 | -0.009 | -3.685
-9.5 | -0.442 | 0.1042 | -0.01 | -4.239
-9 | -0.429 | 0.09696 | -0.01 | -4.42
-8.5 | -0.411 | 0.08696 | -0.01 | -4.731
-8 | -0.39 | 0.08095 | -0.011 | -4.82
-7.5 | -0.365 | 0.07547 | -0.011 | -4.835
-7 | -0.336 | 0.06964 | -0.011 | -4.823
-6.5 | -0.303 | 0.06291 | -0.013 | -4.823
-6 | -0.267 | 0.05926 | -0.013 | -4.513
-5.5 | -0.229 | 0.05375 | -0.016 | -4.258
-5 | -0.187 | 0.05163 | -0.016 | -3.631
-4.5 | -0.144 | 0.04847 | -0.017 | -2.969
-4 | -0.099 | 0.04599 | -0.017 | -2.146
-3.5 | -0.052 | 0.04342 | -0.017 | -1.202
-3 | -0.005 | 0.04146 | -0.018 | -0.114
-2.5 | 0.043 | 0.03999 | -0.018 | 1.083
-2 | 0.092 | 0.0388 | -0.019 | 2.361
-1.5 | 0.14 | 0.03791 | -0.019 | 3.696
-1 | 0.189 | 0.03711 | -0.02 | 5.087
-0.5 | 0.238 | 0.03668 | -0.021 | 6.479
0 | 0.335 | 0.01478 | -0.022 | 22.668
0.5 | 0.391 | 0.01498 | -0.023 | 26.128
1 | 0.448 | 0.02028 | -0.048 | 22.068
1.5 | 0.504 | 0.02044 | -0.049 | 24.653
2 | 0.56 | 0.02086 | -0.048 | 26.838
2.5 | 0.616 | 0.02126 | -0.049 | 28.963
3 | 0.671 | 0.0217 | -0.05 | 30.934
3.5 | 0.728 | 0.02213 | -0.051 | 32.88
4 | 0.792 | 0.02227 | -0.053 | 35.541
4.5 | 0.85 | 0.02278 | -0.054 | 37.314
5 | 0.906 | 0.02348 | -0.055 | 38.574
5.5 | 0.961 | 0.02428 | -0.056 | 39.561
6 | 1.014 | 0.02525 | -0.057 | 40.141
6.5 | 1.065 | 0.02637 | -0.058 | 40.382
7 | 1.119 | 0.02938 | -0.059 | 38.082
7.5 | 1.165 | 0.03065 | -0.06 | 38
8 | 1.014 | 0.0583 | -0.029 | 17.386
8.5 | 1.046 | 0.06286 | -0.027 | 16.641
9 | 1.075 | 0.06748 | -0.026 | 15.936
9.5 | 1.101 | 0.07238 | -0.026 | 15.215
10 | 1.122 | 0.07801 | -0.025 | 14.379
10.5 | 1.135 | 0.08401 | -0.025 | 13.509
11 | 1.142 | 0.09154 | -0.025 | 12.478
11.5 | 1.144 | 0.10013 | -0.025 | 11.423
12 | 1.139 | 0.10545 | -0.024 | 10.805
12.5 | 1.129 | 0.11349 | -0.023 | 9.951

## 2. Re 50k Mach 0.00 (2)
BIGFOIL.COM POLAR EXPORT
NACA66-613 a=0.0
NACA66-613 a=0.0 |  |  |  | Cl Max: | 1.2249 | at alpha= | 13 | deg
XFOIL ncrit=9 |  |  |  | L/D Max: | 27.6969 | at alpha= | 10.5 | deg
Re: | 50000 |  |  | Cd Min: | 0.21957 | at alpha= | 18 | deg
Mach: | 0 |  |  | Cl=0 at alpha= | 2.2317 | deg
|  |  |  | @ Cl=0.1, Cd= | 0.045691
|  |  |  | @ Cl=0.4, Cd= | 0.059775
|  |  |  | @ Cl=0.6, Cd= | 0.069346
alpha (deg) | Cl | Cd | Cm | Cl/Cd
-11 | -0.3556 | 0.13014 | -0.0392 | -2.7324
-10.5 | -0.3974 | 0.12993 | -0.0372 | -3.0586
-10 | -0.3927 | 0.12367 | -0.0327 | -3.1754
-9.5 | -0.405 | 0.11909 | -0.0294 | -3.4008
-9 | -0.4462 | 0.11702 | -0.0274 | -3.813
-8.5 | -0.4561 | 0.11176 | -0.0235 | -4.0811
-8 | -0.4738 | 0.10691 | -0.0195 | -4.4318
-7.5 | -0.5366 | 0.10417 | -0.0161 | -5.1512
-7 | -0.5395 | 0.09773 | -0.0108 | -5.5203
-6.5 | -0.5688 | 0.09278 | -0.0066 | -6.1306
-6 | -0.5985 | 0.08762 | -0.0022 | -6.8306
-4.5 | -0.2571 | 0.07228 | 0.0178 | -3.557
-4 | -0.3752 | 0.07085 | 0.0344 | -5.2957
-3.5 | -0.4741 | 0.06619 | 0.0465 | -7.1627
-2.5 | -0.423 | 0.0457 | -0.0037 | -9.256
-2 | -0.3625 | 0.0427 | -0.0028 | -8.4895
-1.5 | -0.3145 | 0.04034 | -0.0011 | -7.7962
-1 | -0.2682 | 0.03843 | 0.0006 | -6.9789
-0.5 | -0.2237 | 0.03738 | 0.0021 | -5.9845
0 | -0.1776 | 0.03716 | 0.0036 | -4.7793
0.5 | -0.1397 | 0.03718 | 0.0054 | -3.7574
1 | -0.1029 | 0.03745 | 0.0068 | -2.7477
1.5 | -0.0425 | 0.03654 | 0.0058 | -1.1631
2 | -0.0133 | 0.03801 | 0.0077 | -0.34991
2.5 | 0.0154 | 0.03972 | 0.0086 | 0.38771
3 | 0.0444 | 0.04168 | 0.0091 | 1.0653
3.5 | 0.0887 | 0.04491 | 0.0063 | 1.9751
4 | 0.1667 | 0.0503 | -0.0033 | 3.3141
4.5 | 0.2391 | 0.05543 | -0.0109 | 4.3135
5 | 0.2887 | 0.0586 | -0.0139 | 4.9266
5.5 | 0.4308 | 0.0601 | -0.0231 | 7.1681
6 | 0.4708 | 0.06225 | -0.023 | 7.5631
6.5 | 0.5143 | 0.06453 | -0.0232 | 7.9699
7 | 0.557 | 0.06685 | -0.0233 | 8.3321
7.5 | 0.5984 | 0.06925 | -0.0234 | 8.6412
8 | 0.6386 | 0.07167 | -0.0231 | 8.9103
8.5 | 0.6775 | 0.07419 | -0.0227 | 9.132
9 | 0.7147 | 0.07671 | -0.0219 | 9.3169
9.5 | 0.7519 | 0.07907 | -0.0208 | 9.5093
10 | 0.8111 | 0.07892 | -0.019 | 10.2775
10.5 | 1.104 | 0.03986 | -0.0057 | 27.6969
11 | 1.0713 | 0.04388 | 0.0036 | 24.4143
11.5 | 1.071 | 0.04919 | 0.0088 | 21.7727
12 | 1.1414 | 0.05352 | 0.0094 | 21.3266
12.5 | 1.1928 | 0.06004 | 0.0099 | 19.8668
13 | 1.2249 | 0.06761 | 0.0107 | 18.1171
13.5 | 1.1952 | 0.07528 | 0.0148 | 15.8767
14 | 1.1574 | 0.08442 | 0.017 | 13.71
14.5 | 1.1146 | 0.09524 | 0.0169 | 11.7031
15 | 0.9549 | 0.122 | 0.0024 | 7.827
15.5 | 0.7987 | 0.18215 | -0.0364 | 4.3848
16 | 0.7921 | 0.18941 | -0.0411 | 4.1819
16.5 | 0.8215 | 0.19987 | -0.0427 | 4.1102
17 | 0.8101 | 0.20374 | -0.0479 | 3.9761
17.5 | 0.8232 | 0.2112 | -0.0511 | 3.8977
18 | 0.8427 | 0.21957 | -0.0537 | 3.838

## 3. Re 50k Mach 0.10 (1)
BIGFOIL.COM POLAR EXPORT
NACA66-613 a=0.0
NACA66-613 a=0.0 |  |  |  | Cl Max: | 1.169 | at alpha= | 7.5 | deg
JavaFoil+Calcfoil stall+Eppler ext transition |  |  |  | L/D Max: | 40.252 | at alpha= | 6.5 | deg
Re: | 50000 |  |  | Cd Min: | 0.01483 | at alpha= | 0 | deg
Mach: | 0.1 |  |  | Cl=0 at alpha= | -2.949 | deg
|  |  |  | @ Cl=0.1, Cd= | 0.038731
|  |  |  | @ Cl=0.4, Cd= | 0.015688
|  |  |  | @ Cl=0.6, Cd= | 0.021181
alpha (deg) | Cl | Cd | Cm | Cl/Cd
-16 | -0.327 | 0.37517 | -0.008 | -0.87
-15.5 | -0.342 | 0.33323 | -0.008 | -1.026
-15 | -0.357 | 0.30852 | -0.008 | -1.158
-14.5 | -0.372 | 0.27941 | -0.009 | -1.332
-14 | -0.387 | 0.25637 | -0.009 | -1.508
-13.5 | -0.4 | 0.23214 | -0.009 | -1.724
-13 | -0.413 | 0.2137 | -0.009 | -1.931
-12.5 | -0.424 | 0.19479 | -0.009 | -2.174
-12 | -0.432 | 0.17698 | -0.009 | -2.444
-11.5 | -0.439 | 0.16849 | -0.009 | -2.605
-11 | -0.443 | 0.15181 | -0.009 | -2.916
-10.5 | -0.443 | 0.13764 | -0.009 | -3.221
-10 | -0.44 | 0.12481 | -0.009 | -3.528
-9.5 | -0.433 | 0.10669 | -0.01 | -4.063
-9 | -0.422 | 0.0995 | -0.01 | -4.245
-8.5 | -0.407 | 0.08848 | -0.01 | -4.6
-8 | -0.387 | 0.08082 | -0.011 | -4.792
-7.5 | -0.363 | 0.07698 | -0.011 | -4.719
-7 | -0.335 | 0.07051 | -0.011 | -4.753
-6.5 | -0.303 | 0.06343 | -0.013 | -4.781
-6 | -0.268 | 0.05974 | -0.013 | -4.481
-5.5 | -0.229 | 0.05468 | -0.016 | -4.195
-5 | -0.188 | 0.05131 | -0.016 | -3.665
-4.5 | -0.144 | 0.0482 | -0.017 | -2.997
-4 | -0.099 | 0.04623 | -0.017 | -2.144
-3.5 | -0.052 | 0.04358 | -0.018 | -1.203
-3 | -0.005 | 0.04158 | -0.018 | -0.114
-2.5 | 0.044 | 0.0401 | -0.018 | 1.085
-2 | 0.092 | 0.03888 | -0.019 | 2.368
-1.5 | 0.141 | 0.03797 | -0.019 | 3.708
-1 | 0.19 | 0.03715 | -0.02 | 5.108
-0.5 | 0.239 | 0.03672 | -0.021 | 6.504
0 | 0.337 | 0.01483 | -0.022 | 22.704
0.5 | 0.393 | 0.01504 | -0.023 | 26.146
1 | 0.45 | 0.02032 | -0.048 | 22.143
1.5 | 0.506 | 0.02049 | -0.049 | 24.706
2 | 0.563 | 0.02091 | -0.049 | 26.9
2.5 | 0.619 | 0.02132 | -0.05 | 29.026
3 | 0.674 | 0.02176 | -0.051 | 30.996
3.5 | 0.732 | 0.0222 | -0.052 | 32.946
4 | 0.796 | 0.02236 | -0.053 | 35.586
4.5 | 0.854 | 0.0229 | -0.054 | 37.3
5 | 0.91 | 0.0236 | -0.055 | 38.568
5.5 | 0.965 | 0.02444 | -0.056 | 39.5
6 | 1.018 | 0.02541 | -0.057 | 40.075
6.5 | 1.069 | 0.02657 | -0.058 | 40.252
7 | 1.124 | 0.0296 | -0.059 | 37.958
7.5 | 1.169 | 0.03089 | -0.06 | 37.851
8 | 1.017 | 0.05854 | -0.028 | 17.377
8.5 | 1.05 | 0.0629 | -0.027 | 16.688
9 | 1.078 | 0.06823 | -0.026 | 15.806
9.5 | 1.104 | 0.07341 | -0.026 | 15.035
10 | 1.123 | 0.07927 | -0.025 | 14.169
10.5 | 1.135 | 0.08579 | -0.025 | 13.226
11 | 1.14 | 0.09146 | -0.024 | 12.462
11.5 | 1.139 | 0.10134 | -0.025 | 11.24
12 | 1.132 | 0.10723 | -0.024 | 10.553
12.5 | 1.118 | 0.11853 | -0.023 | 9.435

## 4. Re 50k Mach 0.10 (2)
BIGFOIL.COM POLAR EXPORT
NACA66-613 a=0.0
NACA66-613 a=0.0 |  |  |  | Cl Max: | 1.1923 | at alpha= | 13 | deg
XFOIL ncrit=9 |  |  |  | L/D Max: | 23.8904 | at alpha= | 11 | deg
Re: | 50000 |  |  | Cd Min: | 0.22057 | at alpha= | 18 | deg
Mach: | 0.1 |  |  | Cl=0 at alpha= | 2.2483 | deg
|  |  |  | @ Cl=0.1, Cd= | 0.045818
|  |  |  | @ Cl=0.4, Cd= | 0.060045
|  |  |  | @ Cl=0.6, Cd= | 0.069832
alpha (deg) | Cl | Cd | Cm | Cl/Cd
-8 | -0.4778 | 0.10787 | -0.0197 | -4.4294
-7.5 | -0.5027 | 0.10318 | -0.0153 | -4.8721
-7 | -0.536 | 0.09852 | -0.0106 | -5.4405
-6.5 | -0.5768 | 0.0939 | -0.007 | -6.1427
-6 | -0.5795 | 0.08779 | 0.0002 | -6.601
-5.5 | -0.1166 | 0.07317 | -0.0111 | -1.5935
-4.5 | -0.2582 | 0.0727 | 0.0179 | -3.5516
-4 | -0.3758 | 0.07069 | 0.0334 | -5.3162
-3.5 | -0.4772 | 0.06661 | 0.0467 | -7.1641
-3 | -0.5847 | 0.05768 | 0.0515 | -10.137
-2.5 | -0.4259 | 0.04621 | -0.0037 | -9.2166
-2 | -0.3658 | 0.04304 | -0.0028 | -8.4991
-1.5 | -0.3176 | 0.04062 | -0.0011 | -7.8188
-1 | -0.271 | 0.03866 | 0.0005 | -7.0098
-0.5 | -0.2264 | 0.03756 | 0.0021 | -6.0277
0 | -0.1797 | 0.03733 | 0.0035 | -4.8138
0.5 | -0.1413 | 0.03735 | 0.0054 | -3.7831
1 | -0.1046 | 0.03762 | 0.0068 | -2.7804
1.5 | -0.0436 | 0.03669 | 0.0057 | -1.1883
2 | -0.0143 | 0.03817 | 0.0077 | -0.37464
2.5 | 0.0145 | 0.03988 | 0.0087 | 0.36359
3 | 0.0435 | 0.04184 | 0.0092 | 1.0397
3.5 | 0.0908 | 0.04519 | 0.0057 | 2.0093
4 | 0.1678 | 0.05045 | -0.0035 | 3.3261
4.5 | 0.2339 | 0.05521 | -0.01 | 4.2366
5 | 0.297 | 0.05944 | -0.0151 | 4.9966
5.5 | 0.4229 | 0.06018 | -0.022 | 7.0273
6 | 0.4674 | 0.06246 | -0.0224 | 7.4832
6.5 | 0.5121 | 0.06479 | -0.0228 | 7.904
7 | 0.5551 | 0.06715 | -0.023 | 8.2666
7.5 | 0.5964 | 0.06961 | -0.023 | 8.5677
8 | 0.6368 | 0.0721 | -0.0228 | 8.8322
8.5 | 0.6754 | 0.07469 | -0.0223 | 9.0427
9 | 0.7136 | 0.07723 | -0.0216 | 9.2399
9.5 | 0.7557 | 0.07927 | -0.0205 | 9.5332
10 | 0.8226 | 0.07834 | -0.0186 | 10.5004
10.5 | 0.8417 | 0.08128 | -0.016 | 10.3556
11 | 1.0679 | 0.0447 | 0.0049 | 23.8904
11.5 | 1.0706 | 0.05006 | 0.0098 | 21.3863
12 | 1.1406 | 0.05446 | 0.0104 | 20.9438
12.5 | 1.1865 | 0.06113 | 0.0112 | 19.4095
13 | 1.1923 | 0.06815 | 0.0138 | 17.4952
13.5 | 1.1851 | 0.07663 | 0.016 | 15.4652
14 | 1.1464 | 0.08603 | 0.0177 | 13.3256
14.5 | 1.0176 | 0.10375 | 0.012 | 9.8082
15 | 0.9664 | 0.12126 | 0.0042 | 7.9697
15.5 | 0.7982 | 0.18273 | -0.0367 | 4.3682
16 | 0.793 | 0.19007 | -0.0414 | 4.1721
16.5 | 0.8224 | 0.20057 | -0.043 | 4.1003
17 | 0.8113 | 0.20442 | -0.0482 | 3.9688
17.5 | 0.8251 | 0.21198 | -0.0515 | 3.8923
18 | 0.8455 | 0.22057 | -0.054 | 3.8333

## 5. Re 50k Mach 0.25 (1)
BIGFOIL.COM POLAR EXPORT
NACA66-613 a=0.0
NACA66-613 a=0.0 |  |  |  | Cl Max: | 1.149 | at alpha= | 7 | deg
JavaFoil+Calcfoil stall+Eppler ext transition |  |  |  | L/D Max: | 39.646 | at alpha= | 6 | deg
Re: | 50000 |  |  | Cd Min: | 0.01515 | at alpha= | 0 | deg
Mach: | 0.25 |  |  | Cl=0 at alpha= | -2.95 | deg
|  |  |  | @ Cl=0.1, Cd= | 0.039048
|  |  |  | @ Cl=0.4, Cd= | 0.015318
|  |  |  | @ Cl=0.6, Cd= | 0.021472
alpha (deg) | Cl | Cd | Cm | Cl/Cd
-13.5 | -0.062 | 0.26014 | -0.01 | -0.237
-13 | -0.118 | 0.25656 | -0.01 | -0.462
-12.5 | -0.181 | 0.2147 | -0.01 | -0.844
-12 | -0.227 | 0.34132 | -0.01 | -0.665
-11.5 | -0.265 | 0.27105 | -0.01 | -0.979
-11 | -0.298 | 0.21813 | -0.01 | -1.368
-10.5 | -0.325 | 0.18953 | -0.01 | -1.717
-10 | -0.346 | 0.17271 | -0.01 | -2.006
-9.5 | -0.361 | 0.153 | -0.01 | -2.359
-9 | -0.368 | 0.12076 | -0.01 | -3.051
-8.5 | -0.369 | 0.10758 | -0.01 | -3.427
-8 | -0.362 | 0.09404 | -0.011 | -3.844
-7.5 | -0.347 | 0.08602 | -0.01 | -4.038
-7 | -0.327 | 0.07641 | -0.011 | -4.274
-6.5 | -0.3 | 0.06921 | -0.012 | -4.331
-6 | -0.268 | 0.06207 | -0.013 | -4.313
-5.5 | -0.231 | 0.05712 | -0.015 | -4.048
-5 | -0.191 | 0.05278 | -0.017 | -3.615
-4.5 | -0.147 | 0.04957 | -0.017 | -2.97
-4 | -0.101 | 0.04677 | -0.017 | -2.166
-3.5 | -0.054 | 0.04447 | -0.018 | -1.207
-3 | -0.005 | 0.04203 | -0.018 | -0.116
-2.5 | 0.045 | 0.0405 | -0.019 | 1.103
-2 | 0.095 | 0.03915 | -0.019 | 2.415
-1.5 | 0.145 | 0.03813 | -0.02 | 3.793
-1 | 0.195 | 0.03742 | -0.021 | 5.209
-0.5 | 0.245 | 0.03698 | -0.021 | 6.634
0 | 0.346 | 0.01515 | -0.022 | 22.806
0.5 | 0.404 | 0.01533 | -0.024 | 26.338
1 | 0.462 | 0.02065 | -0.049 | 22.359
1.5 | 0.52 | 0.02086 | -0.05 | 24.923
2 | 0.578 | 0.02131 | -0.05 | 27.104
2.5 | 0.635 | 0.02173 | -0.051 | 29.23
3 | 0.692 | 0.02221 | -0.052 | 31.166
3.5 | 0.752 | 0.02263 | -0.053 | 33.221
4 | 0.818 | 0.02287 | -0.055 | 35.758
4.5 | 0.877 | 0.02353 | -0.056 | 37.282
5 | 0.934 | 0.02431 | -0.057 | 38.422
5.5 | 0.99 | 0.02525 | -0.058 | 39.223
6 | 1.044 | 0.02632 | -0.059 | 39.646
6.5 | 1.101 | 0.02947 | -0.06 | 37.367
7 | 1.149 | 0.03089 | -0.061 | 37.19
7.5 | 1.003 | 0.05532 | -0.03 | 18.13
8 | 1.037 | 0.06007 | -0.028 | 17.27
8.5 | 1.068 | 0.06467 | -0.027 | 16.512
9 | 1.093 | 0.07073 | -0.027 | 15.453
9.5 | 1.113 | 0.07697 | -0.026 | 14.457
10 | 1.124 | 0.08277 | -0.025 | 13.582
10.5 | 1.124 | 0.09304 | -0.025 | 12.078
11 | 1.113 | 0.09948 | -0.024 | 11.193
11.5 | 1.093 | 0.10878 | -0.023 | 10.044
12 | 1.061 | 0.12106 | -0.023 | 8.767

## 6. Re 50k Mach 0.25 (2)
BIGFOIL.COM POLAR EXPORT
NACA66-613 a=0.0
NACA66-613 a=0.0 |  |  |  | Cl Max: | 1.1542 | at alpha= | 12.5 | deg
XFOIL ncrit=9 |  |  |  | L/D Max: | 21.3583 | at alpha= | 11 | deg
Re: | 50000 |  |  | Cd Min: | 0.21661 | at alpha= | 17.5 | deg
Mach: | 0.25 |  |  | Cl=0 at alpha= | 2.3333 | deg
|  |  |  | @ Cl=0.1, Cd= | 0.046922
|  |  |  | @ Cl=0.4, Cd= | 0.059777
|  |  |  | @ Cl=0.6, Cd= | 0.07163
alpha (deg) | Cl | Cd | Cm | Cl/Cd
-8 | -0.4628 | 0.11071 | -0.0193 | -4.1803
-7.5 | -0.4944 | 0.10664 | -0.0152 | -4.6362
-7 | -0.5028 | 0.10106 | -0.0094 | -4.9753
-6.5 | -0.5569 | 0.0973 | -0.0044 | -5.7235
-6 | -0.3165 | 0.08987 | 0.0141 | -3.5218
-5.5 | -0.1228 | 0.07558 | -0.0105 | -1.6248
-4.5 | -0.2659 | 0.07476 | 0.018 | -3.5567
-4 | -0.3863 | 0.07238 | 0.0326 | -5.3371
-3.5 | -0.4907 | 0.06828 | 0.0459 | -7.1866
-3 | -0.591 | 0.05922 | 0.0492 | -9.9797
-2.5 | -0.4488 | 0.04773 | -0.0029 | -9.4029
-2 | -0.3833 | 0.04506 | -0.0028 | -8.5064
-1.5 | -0.3344 | 0.04216 | -0.0012 | -7.9317
-1 | -0.2867 | 0.03985 | 0.0004 | -7.1945
-0.5 | -0.2409 | 0.03859 | 0.002 | -6.2425
0 | -0.1919 | 0.03823 | 0.0035 | -5.0196
0.5 | -0.1506 | 0.0383 | 0.0054 | -3.9321
1 | -0.1135 | 0.03856 | 0.0071 | -2.9435
1.5 | -0.0738 | 0.03887 | 0.0076 | -1.8986
2 | -0.0194 | 0.03905 | 0.0078 | -0.4968
2.5 | 0.0097 | 0.04078 | 0.0091 | 0.23786
3 | 0.039 | 0.04277 | 0.0097 | 0.91185
3.5 | 0.1079 | 0.04746 | 0.0022 | 2.2735
4 | 0.1815 | 0.05238 | -0.0059 | 3.4651
4.5 | 0.2408 | 0.05639 | -0.0107 | 4.2703
5 | 0.3852 | 0.05899 | -0.0213 | 6.5299
5.5 | 0.4275 | 0.06124 | -0.0213 | 6.9807
6 | 0.4718 | 0.06365 | -0.0216 | 7.4124
6.5 | 0.5151 | 0.06612 | -0.0218 | 7.7904
7 | 0.5566 | 0.06867 | -0.0217 | 8.1054
7.5 | 0.5964 | 0.07137 | -0.0216 | 8.3565
8 | 0.635 | 0.07416 | -0.0213 | 8.5626
8.5 | 0.6715 | 0.07716 | -0.0208 | 8.7027
9 | 0.7059 | 0.08022 | -0.02 | 8.7996
9.5 | 0.7405 | 0.0832 | -0.0188 | 8.9002
10 | 0.8084 | 0.0828 | -0.0168 | 9.7633
10.5 | 0.8131 | 0.08779 | -0.0149 | 9.2619
11 | 1.0551 | 0.0494 | 0.0104 | 21.3583
11.5 | 1.0784 | 0.05427 | 0.0141 | 19.871
12 | 1.1296 | 0.05982 | 0.0157 | 18.8833
12.5 | 1.1542 | 0.06701 | 0.0174 | 17.2243
13 | 1.1208 | 0.07596 | 0.0195 | 14.7551
13.5 | 1.0755 | 0.08674 | 0.019 | 12.3991
14 | 1.0259 | 0.09988 | 0.0154 | 10.2713
14.5 | 0.8635 | 0.13994 | -0.0106 | 6.1705
15 | 0.8503 | 0.15477 | -0.0176 | 5.494
15.5 | 0.8496 | 0.16743 | -0.0231 | 5.0744
16 | 0.7994 | 0.19378 | -0.0428 | 4.1253
16.5 | 0.8273 | 0.20416 | -0.0448 | 4.0522
17 | 0.8193 | 0.20821 | -0.0502 | 3.935
17.5 | 0.8374 | 0.21661 | -0.0533 | 3.8659

## 7. Re 50k Mach 0.50 (1)
BIGFOIL.COM POLAR EXPORT
NACA66-613 a=0.0
NACA66-613 a=0.0 |  |  |  | Cl Max: | 1.226 | at alpha= | 20 | deg
JavaFoil+Calcfoil stall+Eppler ext transition |  |  |  | L/D Max: | 37.295 | at alpha= | 5.5 | deg
Re: | 50000 |  |  | Cd Min: | 0.0165 | at alpha= | 0 | deg
Mach: | 0.5 |  |  | Cl=0 at alpha= | -2.9545 | deg
|  |  |  | @ Cl=0.1, Cd= | 0.041058
|  |  |  | @ Cl=0.4, Cd= | 0.016555
|  |  |  | @ Cl=0.6, Cd= | 0.022398
alpha (deg) | Cl | Cd | Cm | Cl/Cd
-20 | -0.942 | 0.41321 | -0.013 | -2.279
-19.5 | -0.915 | 0.42155 | -0.013 | -2.17
-19 | -0.888 | 0.41644 | -0.014 | -2.131
-18.5 | -0.858 | 0.37462 | -0.013 | -2.291
-18 | -0.831 | 0.36738 | -0.013 | -2.262
-17.5 | -0.804 | 0.36041 | -0.013 | -2.231
-17 | -0.777 | 0.35468 | -0.014 | -2.19
-16.5 | -0.75 | 0.34887 | -0.014 | -2.149
-16 | -0.722 | 0.34409 | -0.014 | -2.099
-15.5 | -0.695 | 0.35381 | -0.015 | -1.964
-15 | -0.666 | 0.31603 | -0.014 | -2.108
-14.5 | -0.638 | 0.28665 | -0.014 | -2.227
-14 | -0.611 | 0.30622 | -0.014 | -1.995
-13.5 | -0.584 | 0.28342 | -0.015 | -2.059
-13 | -0.556 | 0.27898 | -0.015 | -1.994
-12.5 | -0.529 | 0.27839 | -0.015 | -1.899
-12 | -0.501 | 0.27458 | -0.016 | -1.825
-11.5 | -0.473 | 0.26733 | -0.016 | -1.771
-11 | -0.446 | 0.27607 | -0.016 | -1.615
-10.5 | -0.418 | 0.25736 | -0.016 | -1.623
-10 | -0.39 | 0.23085 | -0.015 | -1.688
-9.5 | -0.362 | 0.22183 | -0.016 | -1.633
-9 | -0.335 | 0.21807 | -0.016 | -1.534
-8.5 | -0.307 | 0.21443 | -0.016 | -1.431
-8 | -0.279 | 0.21129 | -0.017 | -1.321
-7.5 | -0.251 | 0.21959 | -0.017 | -1.145
-7 | -0.224 | 0.21543 | -0.017 | -1.039
-6.5 | -0.196 | 0.17866 | -0.015 | -1.096
-6 | -0.168 | 0.17481 | -0.016 | -0.963
-5.5 | -0.141 | 0.13618 | -0.013 | -1.032
-5 | -0.169 | 0.08387 | -0.012 | -2.013
-4.5 | -0.15 | 0.05949 | -0.015 | -2.521
-4 | -0.108 | 0.05266 | -0.019 | -2.057
-3.5 | -0.059 | 0.04894 | -0.02 | -1.199
-3 | -0.005 | 0.04539 | -0.02 | -0.118
-2.5 | 0.05 | 0.04254 | -0.021 | 1.166
-2 | 0.105 | 0.04091 | -0.021 | 2.571
-1.5 | 0.161 | 0.03963 | -0.022 | 4.068
-1 | 0.217 | 0.0387 | -0.023 | 5.62
-0.5 | 0.274 | 0.03825 | -0.023 | 7.161
0 | 0.385 | 0.0165 | -0.024 | 23.342
0.5 | 0.45 | 0.01674 | -0.026 | 26.888
1 | 0.515 | 0.01709 | -0.027 | 30.116
1.5 | 0.579 | 0.02208 | -0.056 | 26.232
2 | 0.643 | 0.02305 | -0.055 | 27.915
2.5 | 0.708 | 0.02363 | -0.056 | 29.948
3 | 0.779 | 0.02397 | -0.058 | 32.476
3.5 | 0.846 | 0.02466 | -0.06 | 34.303
4 | 0.912 | 0.02558 | -0.061 | 35.638
4.5 | 0.975 | 0.02662 | -0.062 | 36.641
5 | 1.037 | 0.0279 | -0.063 | 37.16
5.5 | 1.096 | 0.02938 | -0.064 | 37.295
6 | 1.155 | 0.03328 | -0.065 | 34.723
6.5 | 1.202 | 0.03526 | -0.066 | 34.101
7 | 1.047 | 0.05638 | -0.03 | 18.58
7.5 | 1.073 | 0.06258 | -0.029 | 17.147
8 | 1.085 | 0.07038 | -0.028 | 15.411
8.5 | 1.059 | 0.08393 | -0.026 | 12.623
9 | 0.921 | 0.10458 | -0.023 | 8.811
9.5 | 0.673 | 0.19373 | -0.025 | 3.472
10 | 0.699 | 0.19719 | -0.026 | 3.544
10.5 | 0.726 | 0.23742 | -0.03 | 3.057
11 | 0.752 | 0.24208 | -0.031 | 3.106
11.5 | 0.778 | 0.25091 | -0.032 | 3.101
12 | 0.805 | 0.28291 | -0.036 | 2.846
12.5 | 0.831 | 0.28633 | -0.036 | 2.903
13 | 0.857 | 0.28991 | -0.037 | 2.956
13.5 | 0.883 | 0.29775 | -0.038 | 2.965
14 | 0.91 | 0.33629 | -0.041 | 2.706
14.5 | 0.936 | 0.33818 | -0.042 | 2.767
15 | 0.962 | 0.34417 | -0.044 | 2.796
15.5 | 0.989 | 0.36243 | -0.046 | 2.73
16 | 1.015 | 0.37472 | -0.047 | 2.708
16.5 | 1.043 | 0.3934 | -0.05 | 2.652
17 | 1.068 | 0.39721 | -0.051 | 2.69
17.5 | 1.094 | 0.42262 | -0.052 | 2.588
18 | 1.122 | 0.44181 | -0.055 | 2.54
18.5 | 1.147 | 0.43884 | -0.056 | 2.615
19 | 1.172 | 0.44896 | -0.056 | 2.611
19.5 | 1.198 | 0.46864 | -0.057 | 2.556
20 | 1.226 | 0.50109 | -0.06 | 2.447

## 8. Re 50k Mach 0.50 (2)
BIGFOIL.COM POLAR EXPORT
NACA66-613 a=0.0
NACA66-613 a=0.0 |  |  |  | Cl Max: | 0.9879 | at alpha= | 20 | deg
XFOIL ncrit=9 |  |  |  | L/D Max: | 7.5255 | at alpha= | 8.5 | deg
Re: | 50000 |  |  | Cd Min: | 0.27842 | at alpha= | 20 | deg
Mach: | 0.5 |  |  | Cl=0 at alpha= | 2.5384 | deg
|  |  |  | @ Cl=0.1, Cd= | 0.051607
|  |  |  | @ Cl=0.4, Cd= | 0.064166
|  |  |  | @ Cl=0.6, Cd= | 0.081001
alpha (deg) | Cl | Cd | Cm | Cl/Cd
-8 | -0.4141 | 0.12076 | -0.0172 | -3.4291
-7.5 | -0.4109 | 0.11491 | -0.0119 | -3.5758
-7 | -0.4188 | 0.11054 | -0.0045 | -3.7887
-6.5 | -0.3782 | 0.10475 | 0.0058 | -3.6105
-6 | -0.2429 | 0.09614 | 0.0055 | -2.5265
-5.5 | -0.1486 | 0.08603 | -0.0079 | -1.7273
-4.5 | -0.3085 | 0.08411 | 0.0194 | -3.6678
-4 | -0.4381 | 0.07993 | 0.0289 | -5.481
-3.5 | -0.5494 | 0.07434 | 0.0371 | -7.3904
-3 | -0.6066 | 0.0624 | 0.0189 | -9.7212
-2.5 | -0.5233 | 0.056 | -0.0004 | -9.3446
-2 | -0.4626 | 0.05204 | -0.0021 | -8.8893
-1.5 | -0.4068 | 0.04884 | -0.0011 | -8.3292
-1 | -0.3575 | 0.04537 | 0.0004 | -7.8797
-0.5 | -0.3043 | 0.04347 | 0.0021 | -7.0002
0 | -0.2521 | 0.04224 | 0.0036 | -5.9683
0.5 | -0.1956 | 0.04225 | 0.0051 | -4.6296
1 | -0.1507 | 0.04261 | 0.0074 | -3.5367
1.5 | -0.1116 | 0.04316 | 0.0096 | -2.5857
2 | -0.0691 | 0.04382 | 0.0101 | -1.5769
2.5 | -0.0088 | 0.04487 | 0.0099 | -0.19612
3 | 0.1057 | 0.05196 | -0.0044 | 2.0343
3.5 | 0.2524 | 0.05598 | -0.0177 | 4.5088
4 | 0.3012 | 0.05845 | -0.018 | 5.1531
4.5 | 0.3482 | 0.06098 | -0.018 | 5.7101
5 | 0.3914 | 0.0636 | -0.0178 | 6.1541
5.5 | 0.433 | 0.06634 | -0.0175 | 6.527
6 | 0.4729 | 0.06924 | -0.0171 | 6.8299
6.5 | 0.5109 | 0.07237 | -0.0167 | 7.0596
7 | 0.5479 | 0.07574 | -0.0163 | 7.234
7.5 | 0.5845 | 0.07938 | -0.016 | 7.3633
8 | 0.6215 | 0.08325 | -0.0158 | 7.4655
8.5 | 0.6572 | 0.08733 | -0.0154 | 7.5255
9 | 0.6889 | 0.09168 | -0.0148 | 7.5142
9.5 | 0.7134 | 0.09646 | -0.014 | 7.3958
10 | 0.7307 | 0.10175 | -0.0133 | 7.1813
10.5 | 0.7467 | 0.10726 | -0.0127 | 6.9616
11 | 0.773 | 0.11164 | -0.011 | 6.924
11.5 | 0.8169 | 0.11154 | -0.0052 | 7.3238
12 | 0.8376 | 0.11492 | -0.002 | 7.2885
12.5 | 0.8349 | 0.12431 | -0.0042 | 6.7163
13 | 0.8269 | 0.13607 | -0.0091 | 6.077
13.5 | 0.8268 | 0.14675 | -0.0135 | 5.6341
14 | 0.8201 | 0.15944 | -0.0204 | 5.1436
14.5 | 0.8231 | 0.17072 | -0.0263 | 4.8213
15 | 0.8437 | 0.1803 | -0.0293 | 4.6794
15.5 | 0.8463 | 0.1929 | -0.0367 | 4.3872
16 | 0.8418 | 0.21101 | -0.0494 | 3.9894
16.5 | 0.852 | 0.21783 | -0.0543 | 3.9113
17 | 0.8739 | 0.228 | -0.0584 | 3.8329
17.5 | 0.8915 | 0.23587 | -0.0629 | 3.7796
18 | 0.907 | 0.24339 | -0.0679 | 3.7265
18.5 | 0.9308 | 0.25376 | -0.0719 | 3.668
19 | 0.9564 | 0.26444 | -0.0755 | 3.6167
19.5 | 0.9671 | 0.26906 | -0.0816 | 3.5944
20 | 0.9879 | 0.27842 | -0.0865 | 3.5482

## 9. Re 100k Mach 0.00 (1)
BIGFOIL.COM POLAR EXPORT
NACA66-613 a=0.0
NACA66-613 a=0.0 |  |  |  | Cl Max: | 1.25 | at alpha= | 8.5 | deg
JavaFoil+Calcfoil stall+Eppler ext transition |  |  |  | L/D Max: | 53.992 | at alpha= | 6 | deg
Re: | 100000 |  |  | Cd Min: | 0.01084 | at alpha= | 0 | deg
Mach: | 0 |  |  | Cl=0 at alpha= | -2.9479 | deg
|  |  |  | @ Cl=0.1, Cd= | 0.035003
|  |  |  | @ Cl=0.4, Cd= | 0.011526
|  |  |  | @ Cl=0.6, Cd= | 0.015586
alpha (deg) | Cl | Cd | Cm | Cl/Cd
-16 | -0.37 | 0.2195 | -0.008 | -1.685
-15.5 | -0.383 | 0.2042 | -0.009 | -1.876
-15 | -0.396 | 0.24106 | -0.008 | -1.642
-14.5 | -0.408 | 0.2082 | -0.009 | -1.962
-14 | -0.42 | 0.18896 | -0.009 | -2.224
-13.5 | -0.431 | 0.17666 | -0.009 | -2.44
-13 | -0.441 | 0.16419 | -0.009 | -2.683
-12.5 | -0.448 | 0.14931 | -0.009 | -3.003
-12 | -0.454 | 0.13539 | -0.009 | -3.356
-11.5 | -0.458 | 0.13359 | -0.009 | -3.427
-11 | -0.459 | 0.12093 | -0.009 | -3.793
-10.5 | -0.456 | 0.11212 | -0.009 | -4.072
-10 | -0.451 | 0.10283 | -0.009 | -4.385
-9.5 | -0.442 | 0.08908 | -0.01 | -4.958
-9 | -0.429 | 0.08239 | -0.01 | -5.202
-8.5 | -0.411 | 0.07626 | -0.011 | -5.395
-8 | -0.39 | 0.06975 | -0.011 | -5.595
-7.5 | -0.365 | 0.06602 | -0.011 | -5.527
-7 | -0.336 | 0.06081 | -0.012 | -5.524
-6.5 | -0.304 | 0.05587 | -0.015 | -5.436
-6 | -0.268 | 0.05268 | -0.015 | -5.082
-5.5 | -0.229 | 0.04827 | -0.016 | -4.744
-5 | -0.187 | 0.04559 | -0.017 | -4.112
-4.5 | -0.144 | 0.04316 | -0.017 | -3.335
-4 | -0.099 | 0.04137 | -0.017 | -2.385
-3.5 | -0.052 | 0.03919 | -0.018 | -1.332
-3 | -0.005 | 0.03748 | -0.018 | -0.126
-2.5 | 0.043 | 0.03617 | -0.019 | 1.198
-2 | 0.092 | 0.03514 | -0.019 | 2.607
-1.5 | 0.14 | 0.03432 | -0.02 | 4.083
-1 | 0.189 | 0.03362 | -0.02 | 5.616
-0.5 | 0.238 | 0.03317 | -0.021 | 7.166
0 | 0.338 | 0.01084 | -0.022 | 31.149
0.5 | 0.394 | 0.01102 | -0.023 | 35.768
1 | 0.451 | 0.01583 | -0.048 | 28.478
1.5 | 0.507 | 0.01592 | -0.049 | 31.878
2 | 0.564 | 0.0154 | -0.05 | 36.614
2.5 | 0.62 | 0.01569 | -0.05 | 39.515
3 | 0.676 | 0.01603 | -0.051 | 42.159
3.5 | 0.734 | 0.01625 | -0.052 | 45.155
4 | 0.8 | 0.01624 | -0.054 | 49.288
4.5 | 0.86 | 0.01675 | -0.055 | 51.317
5 | 0.916 | 0.01736 | -0.056 | 52.74
5.5 | 0.97 | 0.01808 | -0.057 | 53.667
6 | 1.023 | 0.01895 | -0.058 | 53.992
6.5 | 1.074 | 0.01999 | -0.059 | 53.721
7 | 1.123 | 0.02451 | -0.06 | 45.799
7.5 | 1.168 | 0.02564 | -0.061 | 45.578
8 | 1.212 | 0.0269 | -0.061 | 45.055
8.5 | 1.25 | 0.02814 | -0.062 | 44.433
9 | 1.076 | 0.0615 | -0.028 | 17.497
9.5 | 1.102 | 0.06626 | -0.027 | 16.633
10 | 1.122 | 0.07141 | -0.026 | 15.719
10.5 | 1.135 | 0.07653 | -0.026 | 14.835
11 | 1.143 | 0.08262 | -0.026 | 13.83
11.5 | 1.144 | 0.08841 | -0.025 | 12.939
12 | 1.14 | 0.09471 | -0.025 | 12.033
12.5 | 1.13 | 0.10305 | -0.025 | 10.964
13 | 1.115 | 0.11241 | -0.025 | 9.915
13.5 | 1.094 | 0.11713 | -0.024 | 9.342

## 10. Re 100k Mach 0.00 (2)
BIGFOIL.COM POLAR EXPORT
NACA66-613 a=0.0
NACA66-613 a=0.0 |  |  |  | Cl Max: | 1.2561 | at alpha= | 13.5 | deg
XFOIL ncrit=9 |  |  |  | L/D Max: | 50.4393 | at alpha= | 8.5 | deg
Re: | 100000 |  |  | Cd Min: | 0.22626 | at alpha= | -20 | deg
Mach: | 0 |  |  | Cl=0 at alpha= | -0.83524 | deg
|  |  |  | @ Cl=0.1, Cd= | 0.033745
|  |  |  | @ Cl=0.4, Cd= | 0.033869
|  |  |  | @ Cl=0.6, Cd= | 0.035254
alpha (deg) | Cl | Cd | Cm | Cl/Cd
-20 | -0.5277 | 0.22626 | 0.0036 | -2.3323
-19.5 | -0.5095 | 0.22017 | -0.0003 | -2.3141
-19 | -0.4916 | 0.21415 | -0.0044 | -2.2956
-18.5 | -0.4741 | 0.20835 | -0.0085 | -2.2755
-18 | -0.4611 | 0.20505 | -0.014 | -2.2487
-17.5 | -0.4593 | 0.20536 | -0.0201 | -2.2366
-17 | -0.4276 | 0.19091 | -0.0216 | -2.2398
-16.5 | -0.4071 | 0.18327 | -0.0243 | -2.2213
-16 | -0.39 | 0.17696 | -0.0278 | -2.2039
-15.5 | -0.3742 | 0.17072 | -0.0314 | -2.1919
-15 | -0.3607 | 0.16504 | -0.0355 | -2.1855
-14.5 | -0.3561 | 0.16159 | -0.041 | -2.2037
-14 | -0.3564 | 0.15836 | -0.047 | -2.2506
-13.5 | -0.3307 | 0.14678 | -0.0474 | -2.253
-13 | -0.3129 | 0.13953 | -0.048 | -2.2425
-12.5 | -0.3153 | 0.13554 | -0.047 | -2.3263
-12 | -0.3378 | 0.13414 | -0.0418 | -2.5183
-11.5 | -0.3601 | 0.13228 | -0.0382 | -2.7223
-11 | -0.3861 | 0.13047 | -0.0367 | -2.9593
-10.5 | -0.4144 | 0.12829 | -0.0364 | -3.2302
-10 | -0.4408 | 0.12497 | -0.0363 | -3.5272
-9.5 | -0.4153 | 0.11449 | -0.0335 | -3.6274
-9 | -0.402 | 0.10743 | -0.0371 | -3.742
-8.5 | -0.4069 | 0.10098 | -0.0415 | -4.0295
-8 | -0.4324 | 0.0954 | -0.0448 | -4.5325
-7.5 | -0.4621 | 0.0914 | -0.0462 | -5.0558
-7 | -0.4913 | 0.08955 | -0.0421 | -5.4863
-6.5 | -0.4688 | 0.07794 | -0.0419 | -6.0149
-6 | -0.4639 | 0.07283 | -0.0397 | -6.3696
-5 | -0.4341 | 0.06373 | -0.036 | -6.8115
-4.5 | -0.4127 | 0.0572 | -0.0343 | -7.215
-4 | -0.3802 | 0.05275 | -0.0336 | -7.2076
-2 | -0.1505 | 0.03871 | -0.0317 | -3.8879
-1.5 | -0.0771 | 0.03613 | -0.0343 | -2.134
-1 | -0.0173 | 0.0352 | -0.0347 | -0.49148
-0.5 | 0.0352 | 0.03417 | -0.0342 | 1.0301
0 | 0.0843 | 0.03381 | -0.0332 | 2.4933
0.5 | 0.135 | 0.0336 | -0.0325 | 4.0179
1 | 0.4103 | 0.03388 | -0.069 | 12.1104
1.5 | 0.4088 | 0.0345 | -0.0604 | 11.8493
2 | 0.4416 | 0.0348 | -0.0572 | 12.6897
2.5 | 0.4776 | 0.03497 | -0.0542 | 13.6574
3 | 0.5161 | 0.03499 | -0.0514 | 14.7499
3.5 | 0.5564 | 0.03485 | -0.0486 | 15.9656
4 | 0.5996 | 0.03457 | -0.0461 | 17.3445
4.5 | 0.5993 | 0.03526 | -0.0376 | 16.9966
5 | 0.654 | 0.0348 | -0.0367 | 18.7931
5.5 | 0.7132 | 0.03394 | -0.0362 | 21.0136
6.5 | 0.8451 | 0.03057 | -0.0356 | 27.6447
7 | 0.9283 | 0.02774 | -0.037 | 33.4643
7.5 | 1.0085 | 0.02518 | -0.0382 | 40.0516
8 | 1.0903 | 0.02231 | -0.039 | 48.8705
8.5 | 1.1137 | 0.02208 | -0.0324 | 50.4393
9 | 1.1272 | 0.02301 | -0.0257 | 48.9874
9.5 | 1.1285 | 0.02473 | -0.0184 | 45.6328
10 | 1.1161 | 0.02758 | -0.0108 | 40.4677
10.5 | 1.0806 | 0.03301 | -0.0027 | 32.7355
11 | 1.06 | 0.03874 | 0.003 | 27.3619
11.5 | 1.0673 | 0.0428 | 0.0065 | 24.9369
12 | 1.1013 | 0.04577 | 0.0087 | 24.0616
12.5 | 1.1708 | 0.0489 | 0.0087 | 23.9427
13 | 1.2069 | 0.05322 | 0.01 | 22.6776
13.5 | 1.2561 | 0.06114 | 0.0096 | 20.5447
14 | 1.2327 | 0.0671 | 0.0138 | 18.3711
14.5 | 1.2017 | 0.07463 | 0.0164 | 16.1021
15 | 1.1679 | 0.08389 | 0.0172 | 13.9218
15.5 | 1.1248 | 0.09483 | 0.0156 | 11.8612
16 | 1.0823 | 0.10758 | 0.0115 | 10.0604
16.5 | 0.8797 | 0.16331 | -0.024 | 5.3867
17.5 | 0.676 | 0.18338 | -0.0294 | 3.6863
18 | 0.6397 | 0.18695 | -0.0372 | 3.4218
18.5 | 0.6754 | 0.19678 | -0.037 | 3.4323

## 11. Re 100k Mach 0.10 (1)
BIGFOIL.COM POLAR EXPORT
NACA66-613 a=0.0
NACA66-613 a=0.0 |  |  |  | Cl Max: | 1.216 | at alpha= | 8 | deg
JavaFoil+Calcfoil stall+Eppler ext transition |  |  |  | L/D Max: | 53.839 | at alpha= | 6 | deg
Re: | 100000 |  |  | Cd Min: | 0.0109 | at alpha= | 0 | deg
Mach: | 0.1 |  |  | Cl=0 at alpha= | -2.949 | deg
|  |  |  | @ Cl=0.1, Cd= | 0.035029
|  |  |  | @ Cl=0.4, Cd= | 0.011414
|  |  |  | @ Cl=0.6, Cd= | 0.015607
alpha (deg) | Cl | Cd | Cm | Cl/Cd
-16 | -0.327 | 0.23345 | -0.009 | -1.399
-15.5 | -0.342 | 0.21215 | -0.009 | -1.612
-15 | -0.357 | 0.19641 | -0.009 | -1.819
-14.5 | -0.372 | 0.22581 | -0.009 | -1.648
-14 | -0.387 | 0.20419 | -0.009 | -1.894
-13.5 | -0.4 | 0.19084 | -0.009 | -2.097
-13 | -0.413 | 0.17279 | -0.009 | -2.388
-12.5 | -0.424 | 0.1552 | -0.009 | -2.729
-12 | -0.432 | 0.14563 | -0.01 | -2.97
-11.5 | -0.439 | 0.14063 | -0.009 | -3.121
-11 | -0.443 | 0.12678 | -0.009 | -3.492
-10.5 | -0.443 | 0.11705 | -0.009 | -3.787
-10 | -0.44 | 0.1044 | -0.009 | -4.218
-9.5 | -0.433 | 0.09135 | -0.01 | -4.745
-9 | -0.422 | 0.08459 | -0.01 | -4.994
-8.5 | -0.407 | 0.07777 | -0.011 | -5.234
-8 | -0.387 | 0.0707 | -0.011 | -5.479
-7.5 | -0.363 | 0.06693 | -0.011 | -5.428
-7 | -0.335 | 0.06162 | -0.012 | -5.439
-6.5 | -0.303 | 0.05603 | -0.014 | -5.416
-6 | -0.268 | 0.05289 | -0.015 | -5.066
-5.5 | -0.229 | 0.04834 | -0.016 | -4.747
-5 | -0.188 | 0.04592 | -0.017 | -4.095
-4.5 | -0.144 | 0.04339 | -0.017 | -3.329
-4 | -0.099 | 0.04156 | -0.017 | -2.384
-3.5 | -0.052 | 0.03911 | -0.018 | -1.34
-3 | -0.005 | 0.03757 | -0.018 | -0.126
-2.5 | 0.044 | 0.03616 | -0.019 | 1.204
-2 | 0.092 | 0.03516 | -0.019 | 2.619
-1.5 | 0.141 | 0.03436 | -0.02 | 4.099
-1 | 0.19 | 0.03366 | -0.02 | 5.639
-0.5 | 0.239 | 0.03321 | -0.021 | 7.195
0 | 0.339 | 0.0109 | -0.023 | 31.112
0.5 | 0.396 | 0.01108 | -0.024 | 35.737
1 | 0.453 | 0.01584 | -0.048 | 28.603
1.5 | 0.51 | 0.01596 | -0.049 | 31.938
2 | 0.567 | 0.01543 | -0.05 | 36.709
2.5 | 0.623 | 0.01573 | -0.051 | 39.599
3 | 0.679 | 0.01608 | -0.052 | 42.242
3.5 | 0.738 | 0.0163 | -0.053 | 45.266
4 | 0.805 | 0.01632 | -0.054 | 49.315
4.5 | 0.864 | 0.01683 | -0.055 | 51.305
5 | 0.92 | 0.01746 | -0.056 | 52.684
5.5 | 0.975 | 0.0182 | -0.057 | 53.555
6 | 1.028 | 0.01909 | -0.058 | 53.839
6.5 | 1.079 | 0.02013 | -0.059 | 53.582
7 | 1.127 | 0.02515 | -0.06 | 44.814
7.5 | 1.173 | 0.02584 | -0.061 | 45.392
8 | 1.216 | 0.02714 | -0.062 | 44.821
8.5 | 1.052 | 0.05725 | -0.031 | 18.38
9 | 1.079 | 0.06221 | -0.028 | 17.349
9.5 | 1.104 | 0.06667 | -0.027 | 16.564
10 | 1.124 | 0.07187 | -0.026 | 15.634
10.5 | 1.135 | 0.07726 | -0.026 | 14.69
11 | 1.14 | 0.08298 | -0.025 | 13.74
11.5 | 1.139 | 0.09056 | -0.026 | 12.581
12 | 1.132 | 0.0978 | -0.026 | 11.575
12.5 | 1.119 | 0.10434 | -0.025 | 10.721
13 | 1.099 | 0.11092 | -0.024 | 9.91

## 12. Re 100k Mach 0.10 (2)
BIGFOIL.COM POLAR EXPORT
NACA66-613 a=0.0
NACA66-613 a=0.0 |  |  |  | Cl Max: | 1.249 | at alpha= | 13.5 | deg
XFOIL ncrit=9 |  |  |  | L/D Max: | 50.2429 | at alpha= | 8.5 | deg
Re: | 100000 |  |  | Cd Min: | 0.22677 | at alpha= | -20 | deg
Mach: | 0.1 |  |  | Cl=0 at alpha= | -0.87571 | deg
|  |  |  | @ Cl=0.1, Cd= | 0.03387
|  |  |  | @ Cl=0.4, Cd= | 0.034501
|  |  |  | @ Cl=0.6, Cd= | 0.035268
alpha (deg) | Cl | Cd | Cm | Cl/Cd
-20 | -0.5284 | 0.22677 | 0.0037 | -2.3301
-19.5 | -0.5101 | 0.22068 | -0.0003 | -2.3115
-19 | -0.492 | 0.21464 | -0.0044 | -2.2922
-18.5 | -0.4744 | 0.20886 | -0.0087 | -2.2714
-18 | -0.4622 | 0.20606 | -0.0143 | -2.243
-17.5 | -0.4606 | 0.20645 | -0.0205 | -2.231
-17 | -0.4261 | 0.19089 | -0.0216 | -2.2322
-16.5 | -0.4063 | 0.18359 | -0.0245 | -2.2131
-16 | -0.3891 | 0.17729 | -0.028 | -2.1947
-15.5 | -0.3733 | 0.17106 | -0.0317 | -2.1823
-15 | -0.36 | 0.16557 | -0.036 | -2.1743
-14.5 | -0.3565 | 0.16245 | -0.0416 | -2.1945
-14 | -0.3563 | 0.15909 | -0.0476 | -2.2396
-13.5 | -0.326 | 0.14658 | -0.0472 | -2.224
-13 | -0.3111 | 0.13993 | -0.0482 | -2.2233
-12.5 | -0.3161 | 0.13634 | -0.0466 | -2.3185
-12 | -0.3386 | 0.13494 | -0.0415 | -2.5093
-11.5 | -0.3611 | 0.13314 | -0.0382 | -2.7122
-11 | -0.388 | 0.1315 | -0.0369 | -2.9506
-10.5 | -0.4159 | 0.12929 | -0.0367 | -3.2168
-10 | -0.442 | 0.12594 | -0.0366 | -3.5096
-9.5 | -0.4079 | 0.11479 | -0.0334 | -3.5534
-9 | -0.3973 | 0.10783 | -0.0375 | -3.6845
-8.5 | -0.4029 | 0.10139 | -0.0424 | -3.9738
-8 | -0.4317 | 0.09615 | -0.0457 | -4.4899
-7.5 | -0.4635 | 0.09273 | -0.0471 | -4.9984
-6.5 | -0.4623 | 0.07835 | -0.0428 | -5.9004
-6 | -0.4632 | 0.07379 | -0.0401 | -6.2773
-5.5 | -0.4546 | 0.06767 | -0.0382 | -6.7179
-5 | -0.4356 | 0.06398 | -0.0362 | -6.8084
-4.5 | -0.4113 | 0.05747 | -0.0351 | -7.1568
-4 | -0.3823 | 0.05312 | -0.0338 | -7.1969
-2 | -0.1534 | 0.0389 | -0.0317 | -3.9434
-1.5 | -0.0872 | 0.03638 | -0.033 | -2.3969
-1 | -0.0131 | 0.03536 | -0.0356 | -0.37048
-0.5 | 0.0396 | 0.03429 | -0.0351 | 1.1549
0 | 0.0885 | 0.03392 | -0.0339 | 2.6091
0.5 | 0.1392 | 0.0337 | -0.0332 | 4.1306
1 | 0.3789 | 0.03425 | -0.0639 | 11.0628
1.5 | 0.4108 | 0.03463 | -0.0606 | 11.8625
2 | 0.4475 | 0.03489 | -0.0579 | 12.826
2.5 | 0.4859 | 0.03504 | -0.0553 | 13.867
3 | 0.526 | 0.03503 | -0.0527 | 15.0157
3.5 | 0.5181 | 0.03554 | -0.0427 | 14.5779
4 | 0.5565 | 0.0355 | -0.0396 | 15.6761
4.5 | 0.6053 | 0.03524 | -0.038 | 17.1765
5 | 0.6606 | 0.03471 | -0.0371 | 19.032
5.5 | 0.7207 | 0.03378 | -0.0365 | 21.3351
6 | 0.7724 | 0.03299 | -0.0348 | 23.4132
6.5 | 0.8385 | 0.03113 | -0.0343 | 26.9354
7 | 0.9422 | 0.0273 | -0.0378 | 34.5128
7.5 | 1.0136 | 0.02516 | -0.0378 | 40.2862
8 | 1.1023 | 0.02203 | -0.0393 | 50.0363
8.5 | 1.1169 | 0.02223 | -0.0315 | 50.2429
9 | 1.1248 | 0.02337 | -0.0242 | 48.1301
9.5 | 1.1259 | 0.02517 | -0.0169 | 44.7318
10 | 1.1118 | 0.02821 | -0.0093 | 39.4116
10.5 | 1.0753 | 0.03388 | -0.0014 | 31.7385
11 | 1.0571 | 0.03953 | 0.004 | 26.7417
11.5 | 1.0665 | 0.04351 | 0.0074 | 24.5116
12 | 1.1022 | 0.04647 | 0.0096 | 23.7185
12.5 | 1.1714 | 0.04978 | 0.0098 | 23.5315
13 | 1.2041 | 0.05435 | 0.0113 | 22.1546
13.5 | 1.249 | 0.06257 | 0.0112 | 19.9616
14 | 1.2225 | 0.06876 | 0.0151 | 17.7792
14.5 | 1.1881 | 0.07649 | 0.0174 | 15.5327
15 | 1.1523 | 0.086 | 0.0175 | 13.3988
15.5 | 1.1088 | 0.09734 | 0.0152 | 11.391
16 | 1.0676 | 0.11054 | 0.0104 | 9.658
16.5 | 0.8309 | 0.18693 | -0.0372 | 4.445
17 | 0.8514 | 0.1944 | -0.039 | 4.3796
17.5 | 0.8445 | 0.20326 | -0.0457 | 4.1548
18 | 0.8929 | 0.21279 | -0.0428 | 4.1962
18.5 | 0.8659 | 0.21806 | -0.0538 | 3.9709

## 13. Re 100k Mach 0.25 (1)
BIGFOIL.COM POLAR EXPORT
NACA66-613 a=0.0
NACA66-613 a=0.0 |  |  |  | Cl Max: | 1.239 | at alpha= | 8 | deg
JavaFoil+Calcfoil stall+Eppler ext transition |  |  |  | L/D Max: | 52.973 | at alpha= | 6 | deg
Re: | 100000 |  |  | Cd Min: | 0.01116 | at alpha= | 0 | deg
Mach: | 0.25 |  |  | Cl=0 at alpha= | -2.95 | deg
|  |  |  | @ Cl=0.1, Cd= | 0.03527
|  |  |  | @ Cl=0.4, Cd= | 0.011295
|  |  |  | @ Cl=0.6, Cd= | 0.015855
alpha (deg) | Cl | Cd | Cm | Cl/Cd
-13.5 | -0.062 | 0.21325 | -0.01 | -0.289
-13 | -0.118 | 0.19456 | -0.01 | -0.609
-12.5 | -0.181 | 0.18078 | -0.01 | -1.002
-12 | -0.227 | 0.16905 | -0.011 | -1.342
-11.5 | -0.265 | 0.15084 | -0.011 | -1.76
-11 | -0.298 | 0.17511 | -0.011 | -1.704
-10.5 | -0.325 | 0.15232 | -0.01 | -2.137
-10 | -0.347 | 0.13949 | -0.01 | -2.484
-9.5 | -0.361 | 0.12206 | -0.01 | -2.957
-9 | -0.368 | 0.09927 | -0.011 | -3.712
-8.5 | -0.369 | 0.09009 | -0.011 | -4.092
-8 | -0.362 | 0.07942 | -0.011 | -4.553
-7.5 | -0.347 | 0.07453 | -0.011 | -4.661
-7 | -0.327 | 0.06622 | -0.011 | -4.932
-6.5 | -0.3 | 0.06012 | -0.012 | -4.986
-6 | -0.268 | 0.05471 | -0.015 | -4.896
-5.5 | -0.231 | 0.04993 | -0.016 | -4.634
-5 | -0.191 | 0.04738 | -0.017 | -4.027
-4.5 | -0.147 | 0.04418 | -0.017 | -3.332
-4 | -0.101 | 0.04182 | -0.018 | -2.423
-3.5 | -0.054 | 0.04 | -0.018 | -1.342
-3 | -0.005 | 0.03794 | -0.019 | -0.128
-2.5 | 0.045 | 0.03646 | -0.019 | 1.225
-2 | 0.095 | 0.03536 | -0.02 | 2.674
-1.5 | 0.145 | 0.03446 | -0.02 | 4.198
-1 | 0.195 | 0.03383 | -0.021 | 5.762
-0.5 | 0.245 | 0.03339 | -0.022 | 7.35
0 | 0.348 | 0.01116 | -0.023 | 31.164
0.5 | 0.406 | 0.01131 | -0.024 | 35.94
1 | 0.465 | 0.01612 | -0.05 | 28.828
1.5 | 0.523 | 0.01626 | -0.051 | 32.191
2 | 0.581 | 0.01575 | -0.051 | 36.893
2.5 | 0.639 | 0.01607 | -0.052 | 39.757
3 | 0.697 | 0.01644 | -0.053 | 42.357
3.5 | 0.759 | 0.01659 | -0.054 | 45.747
4 | 0.827 | 0.01675 | -0.056 | 49.344
4.5 | 0.886 | 0.01735 | -0.057 | 51.088
5 | 0.944 | 0.01804 | -0.058 | 52.301
5.5 | 1 | 0.01889 | -0.059 | 52.922
6 | 1.053 | 0.01988 | -0.06 | 52.973
6.5 | 1.105 | 0.02502 | -0.061 | 44.143
7 | 1.152 | 0.02623 | -0.062 | 43.929
7.5 | 1.197 | 0.02753 | -0.062 | 43.496
8 | 1.239 | 0.02891 | -0.063 | 42.853
8.5 | 1.069 | 0.05856 | -0.029 | 18.246
9 | 1.094 | 0.06383 | -0.028 | 17.133
9.5 | 1.113 | 0.06931 | -0.027 | 16.061
10 | 1.124 | 0.07492 | -0.026 | 15.009
10.5 | 1.124 | 0.08204 | -0.025 | 13.699
11 | 1.114 | 0.08941 | -0.026 | 12.456
11.5 | 1.093 | 0.097 | -0.025 | 11.267
12 | 1.062 | 0.10713 | -0.025 | 9.91
12.5 | 1.019 | 0.1163 | -0.021 | 8.766
13 | 0.968 | 0.13024 | -0.021 | 7.43

## 14. Re 100k Mach 0.25 (2)
BIGFOIL.COM POLAR EXPORT
NACA66-613 a=0.0
NACA66-613 a=0.0 |  |  |  | Cl Max: | 1.1689 | at alpha= | 13 | deg
XFOIL ncrit=9 |  |  |  | L/D Max: | 46.4268 | at alpha= | 8.5 | deg
Re: | 100000 |  |  | Cd Min: | 0.22982 | at alpha= | -20 | deg
Mach: | 0.25 |  |  | Cl=0 at alpha= | -0.70826 | deg
|  |  |  | @ Cl=0.1, Cd= | 0.034562
|  |  |  | @ Cl=0.4, Cd= | 0.034845
|  |  |  | @ Cl=0.6, Cd= | 0.036215
alpha (deg) | Cl | Cd | Cm | Cl/Cd
-20 | -0.533 | 0.22982 | 0.0038 | -2.3192
-19.5 | -0.5139 | 0.22362 | -0.0005 | -2.2981
-19 | -0.4948 | 0.2175 | -0.0049 | -2.2749
-18.5 | -0.477 | 0.21222 | -0.0098 | -2.2477
-18 | -0.4695 | 0.21213 | -0.0163 | -2.2133
-17.5 | -0.4463 | 0.20149 | -0.0195 | -2.215
-17 | -0.422 | 0.19214 | -0.022 | -2.1963
-16.5 | -0.4029 | 0.18548 | -0.0256 | -2.1722
-16 | -0.385 | 0.17917 | -0.0296 | -2.1488
-15.5 | -0.3688 | 0.17317 | -0.0338 | -2.1297
-15 | -0.3603 | 0.16965 | -0.0392 | -2.1238
-14.5 | -0.3588 | 0.16703 | -0.0452 | -2.1481
-14 | -0.3355 | 0.15623 | -0.0471 | -2.1475
-13.5 | -0.3122 | 0.14767 | -0.0478 | -2.1142
-13 | -0.3063 | 0.14265 | -0.0485 | -2.1472
-12.5 | -0.3231 | 0.14087 | -0.0443 | -2.2936
-12 | -0.3437 | 0.13928 | -0.0402 | -2.4677
-11.5 | -0.3707 | 0.13851 | -0.0386 | -2.6763
-11 | -0.3981 | 0.13707 | -0.0382 | -2.9044
-10.5 | -0.4232 | 0.1345 | -0.038 | -3.1465
-10 | -0.394 | 0.12342 | -0.0318 | -3.1924
-9.5 | -0.3805 | 0.11641 | -0.0359 | -3.2686
-9 | -0.3799 | 0.11012 | -0.0417 | -3.4499
-8.5 | -0.4031 | 0.10496 | -0.0506 | -3.8405
-8 | -0.4414 | 0.10186 | -0.0508 | -4.3334
-7.5 | -0.4245 | 0.0919 | -0.0498 | -4.6192
-7 | -0.4313 | 0.08645 | -0.0472 | -4.989
-6.5 | -0.4409 | 0.08126 | -0.0465 | -5.4258
-5.5 | -0.4382 | 0.06986 | -0.0424 | -6.2725
-4.5 | -0.4088 | 0.0597 | -0.038 | -6.8476
-4 | -0.3819 | 0.05471 | -0.0366 | -6.9804
-3.5 | -0.3562 | 0.0504 | -0.0343 | -7.0675
-2 | -0.1521 | 0.03975 | -0.0342 | -3.8264
-1.5 | -0.0943 | 0.03741 | -0.0338 | -2.5207
-1 | -0.0339 | 0.03609 | -0.0338 | -0.93932
-0.5 | 0.0242 | 0.03527 | -0.0337 | 0.68614
0 | 0.075 | 0.03463 | -0.0325 | 2.1658
0.5 | 0.1262 | 0.03449 | -0.0316 | 3.659
1 | 0.4038 | 0.03485 | -0.0675 | 11.5868
1.5 | 0.4495 | 0.03513 | -0.0661 | 12.7953
2.5 | 0.4783 | 0.03596 | -0.0531 | 13.3009
3 | 0.5163 | 0.03597 | -0.0499 | 14.3536
3.5 | 0.5567 | 0.0358 | -0.0467 | 15.5503
4 | 0.5529 | 0.03643 | -0.0375 | 15.1771
4.5 | 0.6011 | 0.03621 | -0.0355 | 16.6004
5 | 0.6578 | 0.03569 | -0.0344 | 18.4309
5.5 | 0.6967 | 0.03585 | -0.0315 | 19.4338
6 | 0.7535 | 0.03507 | -0.0301 | 21.4856
6.5 | 0.8602 | 0.03098 | -0.0327 | 27.7663
7.5 | 1.0476 | 0.02499 | -0.0365 | 41.9208
8 | 1.0926 | 0.02368 | -0.0317 | 46.1402
8.5 | 1.1096 | 0.0239 | -0.0241 | 46.4268
9 | 1.1182 | 0.0253 | -0.017 | 44.1976
9.5 | 1.1135 | 0.02768 | -0.0096 | 40.2276
10 | 1.09 | 0.03184 | -0.002 | 34.2337
10.5 | 1.0553 | 0.03821 | 0.0045 | 27.6184
11 | 1.045 | 0.04364 | 0.0089 | 23.9459
11.5 | 1.0636 | 0.04734 | 0.012 | 22.4673
12 | 1.1058 | 0.05045 | 0.0144 | 21.9187
12.5 | 1.1637 | 0.05493 | 0.0156 | 21.1851
13 | 1.1689 | 0.06097 | 0.018 | 19.1717
13.5 | 1.1649 | 0.06823 | 0.0197 | 17.0731
14 | 1.1406 | 0.077 | 0.0204 | 14.813
14.5 | 1.1005 | 0.08762 | 0.0188 | 12.5599
15 | 1.0395 | 0.10262 | 0.0125 | 10.1296
15.5 | 0.9725 | 0.12251 | 0.0008 | 7.9381
16 | 0.9209 | 0.14442 | -0.0123 | 6.3765
16.5 | 0.8624 | 0.17731 | -0.0312 | 4.8638
17 | 0.8551 | 0.19917 | -0.0417 | 4.2933
17.5 | 0.8543 | 0.20794 | -0.0479 | 4.1084
18 | 0.8734 | 0.21544 | -0.0507 | 4.054

## 15. Re 100k Mach 0.50 (1)
BIGFOIL.COM POLAR EXPORT
NACA66-613 a=0.0
NACA66-613 a=0.0 |  |  |  | Cl Max: | 1.246 | at alpha= | 7 | deg
JavaFoil+Calcfoil stall+Eppler ext transition |  |  |  | L/D Max: | 49.626 | at alpha= | 5 | deg
Re: | 100000 |  |  | Cd Min: | 0.01226 | at alpha= | 0 | deg
Mach: | 0.5 |  |  | Cl=0 at alpha= | -2.9545 | deg
|  |  |  | @ Cl=0.1, Cd= | 0.03663
|  |  |  | @ Cl=0.4, Cd= | 0.012294
|  |  |  | @ Cl=0.6, Cd= | 0.017442
alpha (deg) | Cl | Cd | Cm | Cl/Cd
-20 | -0.942 | 0.32486 | -0.013 | -2.899
-19.5 | -0.915 | 0.32724 | -0.013 | -2.795
-19 | -0.888 | 0.32218 | -0.014 | -2.755
-18.5 | -0.858 | 0.29974 | -0.013 | -2.864
-18 | -0.831 | 0.2987 | -0.013 | -2.782
-17.5 | -0.804 | 0.27878 | -0.014 | -2.884
-17 | -0.777 | 0.27342 | -0.014 | -2.841
-16.5 | -0.75 | 0.26818 | -0.014 | -2.795
-16 | -0.722 | 0.26351 | -0.015 | -2.741
-15.5 | -0.695 | 0.27007 | -0.015 | -2.573
-15 | -0.666 | 0.25757 | -0.015 | -2.587
-14.5 | -0.639 | 0.23274 | -0.015 | -2.744
-14 | -0.611 | 0.23186 | -0.015 | -2.635
-13.5 | -0.584 | 0.21705 | -0.015 | -2.689
-13 | -0.556 | 0.21268 | -0.015 | -2.615
-12.5 | -0.529 | 0.21082 | -0.016 | -2.508
-12 | -0.501 | 0.2076 | -0.016 | -2.414
-11.5 | -0.473 | 0.20157 | -0.016 | -2.349
-11 | -0.446 | 0.21918 | -0.017 | -2.034
-10.5 | -0.418 | 0.20068 | -0.016 | -2.082
-10 | -0.39 | 0.18049 | -0.016 | -2.159
-9.5 | -0.362 | 0.17409 | -0.016 | -2.08
-9 | -0.335 | 0.16183 | -0.016 | -2.067
-8.5 | -0.307 | 0.15853 | -0.017 | -1.936
-8 | -0.279 | 0.15562 | -0.017 | -1.794
-7.5 | -0.252 | 0.16885 | -0.017 | -1.49
-7 | -0.224 | 0.15746 | -0.017 | -1.422
-6.5 | -0.196 | 0.14086 | -0.016 | -1.391
-6 | -0.168 | 0.13081 | -0.016 | -1.286
-5.5 | -0.141 | 0.10826 | -0.014 | -1.298
-5 | -0.169 | 0.06897 | -0.013 | -2.447
-4.5 | -0.15 | 0.05218 | -0.017 | -2.877
-4 | -0.108 | 0.04647 | -0.019 | -2.332
-3.5 | -0.059 | 0.04287 | -0.02 | -1.369
-3 | -0.005 | 0.04025 | -0.02 | -0.134
-2.5 | 0.05 | 0.03793 | -0.021 | 1.307
-2 | 0.105 | 0.0365 | -0.022 | 2.882
-1.5 | 0.161 | 0.0355 | -0.022 | 4.541
-1 | 0.217 | 0.03472 | -0.023 | 6.264
-0.5 | 0.274 | 0.0343 | -0.024 | 7.988
0 | 0.387 | 0.01226 | -0.025 | 31.561
0.5 | 0.452 | 0.01243 | -0.026 | 36.365
1 | 0.517 | 0.01731 | -0.055 | 29.877
1.5 | 0.582 | 0.01756 | -0.056 | 33.135
2 | 0.646 | 0.01714 | -0.057 | 37.727
2.5 | 0.711 | 0.01753 | -0.058 | 40.578
3 | 0.786 | 0.0176 | -0.06 | 44.694
3.5 | 0.855 | 0.01821 | -0.061 | 46.924
4 | 0.92 | 0.019 | -0.062 | 48.437
4.5 | 0.985 | 0.01993 | -0.063 | 49.407
5 | 1.046 | 0.02108 | -0.064 | 49.626
5.5 | 1.105 | 0.02237 | -0.065 | 49.39
6 | 1.159 | 0.02836 | -0.066 | 40.857
6.5 | 1.206 | 0.03015 | -0.067 | 40.009
7 | 1.246 | 0.03211 | -0.068 | 38.803
7.5 | 1.074 | 0.05656 | -0.03 | 18.98
8 | 1.085 | 0.06206 | -0.029 | 17.485
8.5 | 1.06 | 0.07243 | -0.026 | 14.627
9 | 0.922 | 0.09096 | -0.024 | 10.132
9.5 | 0.673 | 0.15252 | -0.026 | 4.411
10 | 0.699 | 0.15565 | -0.026 | 4.49
10.5 | 0.726 | 0.18743 | -0.031 | 3.873
11 | 0.752 | 0.18146 | -0.032 | 4.144
11.5 | 0.778 | 0.19812 | -0.032 | 3.927
12 | 0.805 | 0.22392 | -0.036 | 3.596

## 16. Re 100k Mach 0.50 (2)
BIGFOIL.COM POLAR EXPORT
NACA66-613 a=0.0
NACA66-613 a=0.0 |  |  |  | Cl Max: | 1.0868 | at alpha= | 9 | deg
XFOIL ncrit=9 |  |  |  | L/D Max: | 31.3064 | at alpha= | 8.5 | deg
Re: | 100000 |  |  | Cd Min: | 0.24718 | at alpha= | -20 | deg
Mach: | 0.5 |  |  | Cl=0 at alpha= | -0.54432 | deg
|  |  |  | @ Cl=0.1, Cd= | 0.037696
|  |  |  | @ Cl=0.4, Cd= | 0.038557
|  |  |  | @ Cl=0.6, Cd= | 0.041194
alpha (deg) | Cl | Cd | Cm | Cl/Cd
-20 | -0.5602 | 0.24718 | 0.0034 | -2.2664
-19.5 | -0.5398 | 0.24311 | -0.0032 | -2.2204
-18.5 | -0.492 | 0.2262 | -0.0134 | -2.1751
-18 | -0.4658 | 0.21694 | -0.0175 | -2.1471
-17.5 | -0.4421 | 0.20958 | -0.0224 | -2.1095
-17 | -0.419 | 0.20254 | -0.0276 | -2.0687
-16.5 | -0.3984 | 0.19696 | -0.0334 | -2.0227
-16 | -0.3866 | 0.19489 | -0.0401 | -1.9837
-15.5 | -0.3746 | 0.19047 | -0.0457 | -1.9667
-15 | -0.3342 | 0.17479 | -0.047 | -1.912
-14.5 | -0.3158 | 0.16813 | -0.0499 | -1.8783
-14 | -0.3102 | 0.16379 | -0.0503 | -1.8939
-13.5 | -0.3225 | 0.16218 | -0.0465 | -1.9885
-13 | -0.3426 | 0.16218 | -0.0437 | -2.1125
-12.5 | -0.3696 | 0.16322 | -0.0427 | -2.2644
-12 | -0.3577 | 0.15384 | -0.0385 | -2.3251
-11.5 | -0.3564 | 0.14857 | -0.0354 | -2.3989
-11 | -0.3497 | 0.14285 | -0.0369 | -2.448
-10.5 | -0.3446 | 0.13796 | -0.044 | -2.4978
-10 | -0.3549 | 0.13488 | -0.0524 | -2.6312
-9.5 | -0.3089 | 0.12215 | -0.0505 | -2.5289
-9 | -0.3048 | 0.11642 | -0.0527 | -2.6181
-8.5 | -0.3275 | 0.11336 | -0.0614 | -2.889
-8 | -0.3015 | 0.10414 | -0.0579 | -2.8951
-7.5 | -0.302 | 0.0984 | -0.0623 | -3.0691
-7 | -0.3629 | 0.09666 | -0.062 | -3.7544
-6.5 | -0.3357 | 0.08781 | -0.0613 | -3.823
-6 | -0.4013 | 0.08691 | -0.0568 | -4.6174
-5.5 | -0.3889 | 0.07896 | -0.0529 | -4.9253
-5 | -0.3876 | 0.07301 | -0.0524 | -5.3089
-4.5 | -0.4009 | 0.06832 | -0.0466 | -5.868
-4 | -0.3961 | 0.06288 | -0.0427 | -6.2993
-2 | -0.1905 | 0.0448 | -0.0389 | -4.2522
-1.5 | -0.1244 | 0.04208 | -0.0373 | -2.9563
-1 | -0.0586 | 0.03987 | -0.0366 | -1.4698
0 | 0.07 | 0.03787 | -0.035 | 1.8484
0.5 | 0.127 | 0.03754 | -0.0331 | 3.3831
1 | 0.1847 | 0.03727 | -0.0318 | 4.9557
1.5 | 0.444 | 0.03882 | -0.0632 | 11.4374
2 | 0.4505 | 0.03951 | -0.055 | 11.4022
2.5 | 0.4822 | 0.03977 | -0.0501 | 12.1247
3 | 0.5228 | 0.03976 | -0.0461 | 13.1489
3.5 | 0.5165 | 0.04045 | -0.036 | 12.7689
4 | 0.5568 | 0.04032 | -0.0317 | 13.8095
4.5 | 0.576 | 0.04119 | -0.0257 | 13.984
5 | 0.631 | 0.0412 | -0.0236 | 15.3155
5.5 | 0.6699 | 0.04216 | -0.0204 | 15.8895
6 | 0.7302 | 0.04198 | -0.0185 | 17.394
6.5 | 0.7916 | 0.04159 | -0.0162 | 19.0334
7 | 0.8443 | 0.04163 | -0.0132 | 20.281
7.5 | 0.8982 | 0.04164 | -0.0099 | 21.5706
8 | 0.9872 | 0.03892 | -0.0071 | 25.3649
8.5 | 1.076 | 0.03437 | -0.0014 | 31.3064
9 | 1.0868 | 0.03618 | 0.0057 | 30.0387
9.5 | 1.0706 | 0.04058 | 0.012 | 26.3825
10 | 1.0418 | 0.04732 | 0.0164 | 22.0161
10.5 | 1.0221 | 0.05464 | 0.0191 | 18.7061
11 | 1.024 | 0.06071 | 0.0217 | 16.8671
11.5 | 1.0375 | 0.0665 | 0.0241 | 15.6015
12 | 1.032 | 0.07493 | 0.024 | 13.7729
12.5 | 1.0112 | 0.0857 | 0.0212 | 11.7993
13 | 0.9795 | 0.09865 | 0.0155 | 9.929
13.5 | 0.9379 | 0.1147 | 0.0062 | 8.177
14 | 0.8893 | 0.13497 | -0.0068 | 6.5889

## 17. Re 250k Mach 0.00 (1)
BIGFOIL.COM POLAR EXPORT
NACA66-613 a=0.0
NACA66-613 a=0.0 |  |  |  | Cl Max: | 1.342 | at alpha= | 10 | deg
JavaFoil+Calcfoil stall+Eppler ext transition |  |  |  | L/D Max: | 78.546 | at alpha= | 5.5 | deg
Re: | 250000 |  |  | Cd Min: | 0.00985 | at alpha= | 2 | deg
Mach: | 0 |  |  | Cl=0 at alpha= | -2.9479 | deg
|  |  |  | @ Cl=0.1, Cd= | 0.031775
|  |  |  | @ Cl=0.4, Cd= | 0.011547
|  |  |  | @ Cl=0.6, Cd= | 0.0099307
alpha (deg) | Cl | Cd | Cm | Cl/Cd
-16 | -0.37 | 0.17793 | -0.009 | -2.08
-15.5 | -0.383 | 0.16761 | -0.009 | -2.286
-15 | -0.396 | 0.16243 | -0.009 | -2.439
-14.5 | -0.409 | 0.14843 | -0.01 | -2.754
-14 | -0.42 | 0.13879 | -0.01 | -3.03
-13.5 | -0.431 | 0.12943 | -0.01 | -3.332
-13 | -0.441 | 0.12144 | -0.01 | -3.628
-12.5 | -0.449 | 0.11632 | -0.01 | -3.857
-12 | -0.454 | 0.10802 | -0.01 | -4.207
-11.5 | -0.458 | 0.10823 | -0.01 | -4.231
-11 | -0.459 | 0.10054 | -0.01 | -4.563
-10.5 | -0.457 | 0.09317 | -0.01 | -4.9
-10 | -0.451 | 0.08555 | -0.01 | -5.271
-9.5 | -0.442 | 0.07562 | -0.011 | -5.841
-9 | -0.429 | 0.07035 | -0.011 | -6.093
-8.5 | -0.411 | 0.06536 | -0.011 | -6.295
-8 | -0.39 | 0.06068 | -0.012 | -6.431
-7.5 | -0.365 | 0.05743 | -0.012 | -6.356
-7 | -0.337 | 0.05374 | -0.015 | -6.262
-6.5 | -0.304 | 0.04912 | -0.016 | -6.19
-6 | -0.268 | 0.04655 | -0.017 | -5.758
-5.5 | -0.229 | 0.04301 | -0.018 | -5.329
-5 | -0.188 | 0.04101 | -0.017 | -4.572
-4.5 | -0.144 | 0.03886 | -0.018 | -3.705
-4 | -0.099 | 0.03719 | -0.018 | -2.654
-3.5 | -0.052 | 0.03528 | -0.018 | -1.48
-3 | -0.005 | 0.03392 | -0.019 | -0.139
-2.5 | 0.043 | 0.03276 | -0.019 | 1.323
-2 | 0.092 | 0.0319 | -0.02 | 2.873
-1.5 | 0.14 | 0.03115 | -0.02 | 4.501
-1 | 0.189 | 0.03048 | -0.022 | 6.2
-0.5 | 0.238 | 0.02996 | -0.023 | 7.945
0 | 0.345 | 0.01147 | -0.048 | 30.028
0.5 | 0.402 | 0.01155 | -0.049 | 34.794
1 | 0.46 | 0.01124 | -0.049 | 40.877
1.5 | 0.517 | 0.01127 | -0.05 | 45.901
2 | 0.574 | 0.00985 | -0.051 | 58.338
2.5 | 0.632 | 0.01003 | -0.052 | 62.989
3 | 0.688 | 0.01026 | -0.053 | 67.074
3.5 | 0.748 | 0.01038 | -0.054 | 72.061
4 | 0.813 | 0.01066 | -0.055 | 76.273
4.5 | 0.871 | 0.01122 | -0.056 | 77.631
5 | 0.927 | 0.01181 | -0.057 | 78.47
5.5 | 0.981 | 0.01249 | -0.058 | 78.546
6 | 1.034 | 0.01326 | -0.059 | 77.954
6.5 | 1.084 | 0.01421 | -0.06 | 76.294
7 | 1.128 | 0.02022 | -0.06 | 55.754
7.5 | 1.174 | 0.02114 | -0.061 | 55.499
8 | 1.217 | 0.0222 | -0.062 | 54.818
8.5 | 1.256 | 0.0234 | -0.063 | 53.687
9 | 1.29 | 0.02472 | -0.063 | 52.189
9.5 | 1.32 | 0.02595 | -0.064 | 50.858
10 | 1.342 | 0.02713 | -0.065 | 49.473
10.5 | 1.138 | 0.0695 | -0.031 | 16.379
11 | 1.144 | 0.0742 | -0.029 | 15.419
11.5 | 1.145 | 0.07981 | -0.028 | 14.35
12 | 1.141 | 0.0855 | -0.029 | 13.346
12.5 | 1.132 | 0.09207 | -0.029 | 12.29
13 | 1.116 | 0.09793 | -0.029 | 11.394
13.5 | 1.095 | 0.10449 | -0.028 | 10.484
14 | 1.071 | 0.11197 | -0.028 | 9.564
14.5 | 1.042 | 0.12073 | -0.027 | 8.631
15 | 1.011 | 0.13001 | -0.028 | 7.774

## 18. Re 250k Mach 0.00 (2)
BIGFOIL.COM POLAR EXPORT
NACA66-613 a=0.0
NACA66-613 a=0.0 |  |  |  | Cl Max: | 1.2259 | at alpha= | 15 | deg
XFOIL ncrit=9 |  |  |  | L/D Max: | 88.2764 | at alpha= | 6.5 | deg
Re: | 250000 |  |  | Cd Min: | 0.22545 | at alpha= | -20 | deg
Mach: | 0 |  |  | Cl=0 at alpha= | -3.4318 | deg
|  |  |  | @ Cl=0.1, Cd= | 0.021045
|  |  |  | @ Cl=0.4, Cd= | 0.015348
|  |  |  | @ Cl=0.6, Cd= | 0.014699
alpha (deg) | Cl | Cd | Cm | Cl/Cd
-20 | -0.5319 | 0.22545 | 0.0063 | -2.3593
-19.5 | -0.514 | 0.21949 | 0.0023 | -2.3418
-19 | -0.4961 | 0.2133 | -0.0018 | -2.3258
-18.5 | -0.4783 | 0.20713 | -0.0059 | -2.3092
-18 | -0.4614 | 0.20122 | -0.0106 | -2.293
-17.5 | -0.4488 | 0.19626 | -0.016 | -2.2868
-17 | -0.432 | 0.1889 | -0.0199 | -2.2869
-16.5 | -0.4104 | 0.18099 | -0.0222 | -2.2675
-16 | -0.393 | 0.17461 | -0.0258 | -2.2507
-15.5 | -0.3761 | 0.16806 | -0.0297 | -2.2379
-15 | -0.3597 | 0.16142 | -0.0338 | -2.2283
-14.5 | -0.3511 | 0.15606 | -0.0403 | -2.2498
-14 | -0.3449 | 0.15017 | -0.0466 | -2.2967
-13.5 | -0.3238 | 0.1414 | -0.0478 | -2.29
-12.5 | -0.2714 | 0.12553 | -0.0596 | -2.162
-12 | -0.2481 | 0.11764 | -0.0666 | -2.109
-11.5 | -0.2313 | 0.11016 | -0.0732 | -2.0997
-11 | -0.23 | 0.10365 | -0.0803 | -2.219
-10.5 | -0.2299 | 0.09692 | -0.0854 | -2.3721
-10 | -0.2325 | 0.08966 | -0.0907 | -2.5931
-9.5 | -0.2145 | 0.08262 | -0.0872 | -2.5962
-9 | -0.2148 | 0.07608 | -0.0907 | -2.8233
-8.5 | -0.2264 | 0.06981 | -0.0934 | -3.2431
-8 | -0.2358 | 0.06462 | -0.093 | -3.649
-7.5 | -0.2343 | 0.06037 | -0.0915 | -3.8811
-6.5 | -0.2085 | 0.04756 | -0.0879 | -4.3839
-6 | -0.183 | 0.04341 | -0.0857 | -4.2156
-5.5 | -0.1468 | 0.04268 | -0.0814 | -3.4396
-5 | -0.1224 | 0.03484 | -0.0795 | -3.5132
-4.5 | -0.0886 | 0.03195 | -0.0767 | -2.7731
-4 | -0.0483 | 0.02901 | -0.0744 | -1.6649
-3.5 | -0.0082 | 0.02688 | -0.0725 | -0.30506
-3 | 0.0519 | 0.02271 | -0.0695 | 2.2853
-2.5 | 0.1094 | 0.02072 | -0.0691 | 5.2799
-2 | 0.1569 | 0.01958 | -0.0678 | 8.0133
-1.5 | 0.2061 | 0.01819 | -0.0664 | 11.3304
-1 | 0.2488 | 0.01762 | -0.0641 | 14.1203
-0.5 | 0.2977 | 0.01695 | -0.0627 | 17.5634
0 | 0.3352 | 0.01589 | -0.0598 | 21.095
0.5 | 0.3483 | 0.01479 | -0.0482 | 23.5497
1 | 0.3853 | 0.01533 | -0.0423 | 25.1337
1.5 | 0.4757 | 0.01544 | -0.047 | 30.8096
2 | 0.5429 | 0.01522 | -0.0499 | 35.6702
2.5 | 0.6131 | 0.01458 | -0.0527 | 42.0508
3 | 0.6625 | 0.01428 | -0.0519 | 46.3936
3.5 | 0.7342 | 0.01386 | -0.0555 | 52.9726
4 | 0.8011 | 0.01342 | -0.0581 | 59.6945
4.5 | 0.8643 | 0.01299 | -0.06 | 66.5358
5 | 0.9333 | 0.01254 | -0.0631 | 74.4258
5.5 | 0.9962 | 0.01229 | -0.0653 | 81.0578
6 | 1.0604 | 0.01212 | -0.0677 | 87.4917
6.5 | 1.1114 | 0.01259 | -0.068 | 88.2764
7 | 1.1092 | 0.01323 | -0.0578 | 83.8398
7.5 | 1.0932 | 0.01381 | -0.045 | 79.16
8 | 1.0915 | 0.01477 | -0.0354 | 73.8998
8.5 | 1.0989 | 0.01629 | -0.0286 | 67.4586
9 | 1.1042 | 0.01837 | -0.0224 | 60.1089
9.5 | 1.0984 | 0.02152 | -0.0159 | 51.0409
10 | 1.0808 | 0.02609 | -0.009 | 41.4258
10.5 | 1.0862 | 0.02948 | -0.0048 | 36.8453
11 | 1.0941 | 0.03285 | -0.0014 | 33.3059
11.5 | 1.1041 | 0.03627 | 0.0016 | 30.4411
12 | 1.1172 | 0.03963 | 0.0039 | 28.1908
12.5 | 1.1323 | 0.04332 | 0.0066 | 26.138
13 | 1.1544 | 0.04631 | 0.0081 | 24.9277
13.5 | 1.1782 | 0.0495 | 0.0096 | 23.802
14 | 1.2134 | 0.05338 | 0.0109 | 22.7314
14.5 | 1.2203 | 0.05803 | 0.0123 | 21.0288
15 | 1.2259 | 0.06371 | 0.0134 | 19.2419
15.5 | 1.2246 | 0.06986 | 0.0138 | 17.5293
16 | 1.2189 | 0.07664 | 0.0134 | 15.9042
17 | 1.1597 | 0.09911 | 0.0081 | 11.7011
18 | 1.0914 | 0.12578 | -0.0054 | 8.6771
18.5 | 1.0518 | 0.1428 | -0.0165 | 7.3655
19 | 0.679 | 0.19537 | -0.0469 | 3.4755
19.5 | 0.7029 | 0.19927 | -0.0471 | 3.5274
20 | 0.6866 | 0.21081 | -0.055 | 3.257

## 19. Re 250k Mach 0.10 (1)
BIGFOIL.COM POLAR EXPORT
NACA66-613 a=0.0
NACA66-613 a=0.0 |  |  |  | Cl Max: | 1.322 | at alpha= | 9.5 | deg
JavaFoil+Calcfoil stall+Eppler ext transition |  |  |  | L/D Max: | 78.318 | at alpha= | 5.5 | deg
Re: | 250000 |  |  | Cd Min: | 0.00987 | at alpha= | 2 | deg
Mach: | 0.1 |  |  | Cl=0 at alpha= | -2.949 | deg
|  |  |  | @ Cl=0.1, Cd= | 0.031782
|  |  |  | @ Cl=0.4, Cd= | 0.01158
|  |  |  | @ Cl=0.6, Cd= | 0.0099414
alpha (deg) | Cl | Cd | Cm | Cl/Cd
-16 | -0.327 | 0.18397 | -0.009 | -1.776
-15.5 | -0.342 | 0.1735 | -0.009 | -1.972
-15 | -0.357 | 0.16217 | -0.01 | -2.204
-14.5 | -0.372 | 0.15061 | -0.01 | -2.473
-14 | -0.387 | 0.14514 | -0.01 | -2.665
-13.5 | -0.4 | 0.13393 | -0.01 | -2.99
-13 | -0.413 | 0.12497 | -0.01 | -3.304
-12.5 | -0.424 | 0.11714 | -0.01 | -3.617
-12 | -0.433 | 0.11013 | -0.011 | -3.929
-11.5 | -0.439 | 0.11352 | -0.01 | -3.868
-11 | -0.443 | 0.10297 | -0.01 | -4.301
-10.5 | -0.443 | 0.09523 | -0.01 | -4.656
-10 | -0.44 | 0.08788 | -0.01 | -5.011
-9.5 | -0.434 | 0.07781 | -0.011 | -5.571
-9 | -0.422 | 0.07136 | -0.011 | -5.921
-8.5 | -0.407 | 0.06601 | -0.011 | -6.167
-8 | -0.387 | 0.06166 | -0.012 | -6.285
-7.5 | -0.363 | 0.05822 | -0.013 | -6.242
-7 | -0.336 | 0.05465 | -0.015 | -6.142
-6.5 | -0.304 | 0.04925 | -0.016 | -6.17
-6 | -0.268 | 0.04692 | -0.017 | -5.718
-5.5 | -0.23 | 0.04352 | -0.018 | -5.278
-5 | -0.188 | 0.04098 | -0.017 | -4.589
-4.5 | -0.144 | 0.03903 | -0.018 | -3.702
-4 | -0.099 | 0.03716 | -0.018 | -2.667
-3.5 | -0.052 | 0.03536 | -0.018 | -1.483
-3 | -0.005 | 0.03398 | -0.019 | -0.14
-2.5 | 0.044 | 0.03281 | -0.02 | 1.327
-2 | 0.092 | 0.0319 | -0.02 | 2.888
-1.5 | 0.141 | 0.03118 | -0.021 | 4.519
-1 | 0.19 | 0.03051 | -0.022 | 6.226
-0.5 | 0.239 | 0.02998 | -0.023 | 7.979
0 | 0.346 | 0.01158 | -0.048 | 29.875
0.5 | 0.404 | 0.01158 | -0.049 | 34.864
1 | 0.462 | 0.01125 | -0.05 | 41.06
1.5 | 0.52 | 0.0113 | -0.05 | 45.994
2 | 0.577 | 0.00987 | -0.051 | 58.479
2.5 | 0.635 | 0.01005 | -0.052 | 63.124
3 | 0.692 | 0.01029 | -0.053 | 67.193
3.5 | 0.752 | 0.01041 | -0.054 | 72.233
4 | 0.817 | 0.01073 | -0.056 | 76.169
4.5 | 0.875 | 0.01129 | -0.056 | 77.523
5 | 0.931 | 0.01189 | -0.057 | 78.303
5.5 | 0.986 | 0.01258 | -0.058 | 78.318
6 | 1.038 | 0.01341 | -0.059 | 77.405
6.5 | 1.088 | 0.01436 | -0.06 | 75.808
7 | 1.132 | 0.02037 | -0.06 | 55.577
7.5 | 1.178 | 0.02135 | -0.061 | 55.169
8 | 1.222 | 0.02241 | -0.062 | 54.513
8.5 | 1.26 | 0.0236 | -0.063 | 53.394
9 | 1.293 | 0.02498 | -0.064 | 51.775
9.5 | 1.322 | 0.02623 | -0.064 | 50.404
10 | 1.127 | 0.06501 | -0.032 | 17.338
10.5 | 1.137 | 0.07013 | -0.029 | 16.209
11 | 1.141 | 0.07495 | -0.028 | 15.23
11.5 | 1.141 | 0.0804 | -0.029 | 14.19
12 | 1.134 | 0.08584 | -0.029 | 13.206
12.5 | 1.12 | 0.09256 | -0.029 | 12.099
13 | 1.1 | 0.09851 | -0.028 | 11.17
13.5 | 1.076 | 0.10596 | -0.028 | 10.154
14 | 1.047 | 0.11365 | -0.027 | 9.21
14.5 | 1.014 | 0.12251 | -0.027 | 8.274

## 20. Re 250k Mach 0.10 (2)
BIGFOIL.COM POLAR EXPORT
NACA66-613 a=0.0
NACA66-613 a=0.0 |  |  |  | Cl Max: | 1.2144 | at alpha= | 15 | deg
XFOIL ncrit=9 |  |  |  | L/D Max: | 87.5334 | at alpha= | 6.5 | deg
Re: | 250000 |  |  | Cd Min: | 0.23044 | at alpha= | 20 | deg
Mach: | 0.1 |  |  | Cl=0 at alpha= | -3.4 | deg
|  |  |  | @ Cl=0.1, Cd= | 0.021159
|  |  |  | @ Cl=0.4, Cd= | 0.015374
|  |  |  | @ Cl=0.6, Cd= | 0.014744
alpha (deg) | Cl | Cd | Cm | Cl/Cd
-20 | -0.3511 | 0.19178 | -0.0094 | -1.8307
-19.5 | -0.3356 | 0.18628 | -0.0141 | -1.8016
-19 | -0.3219 | 0.18152 | -0.0194 | -1.7734
-18 | -0.2917 | 0.17033 | -0.0288 | -1.7126
-17.5 | -0.2737 | 0.16464 | -0.0329 | -1.6624
-17 | -0.2584 | 0.15998 | -0.0372 | -1.6152
-16.5 | -0.2416 | 0.15525 | -0.0423 | -1.5562
-16 | -0.2272 | 0.15057 | -0.047 | -1.5089
-15.5 | -0.2257 | 0.14847 | -0.0524 | -1.5202
-14.5 | -0.2034 | 0.13806 | -0.0568 | -1.4733
-14 | -0.1949 | 0.13343 | -0.058 | -1.4607
-13.5 | -0.1855 | 0.12823 | -0.0603 | -1.4466
-13 | -0.1795 | 0.12305 | -0.0618 | -1.4588
-12.5 | -0.1716 | 0.11702 | -0.065 | -1.4664
-12 | -0.173 | 0.11134 | -0.0686 | -1.5538
-11.5 | -0.1766 | 0.10491 | -0.0732 | -1.6833
-11 | -0.1772 | 0.09768 | -0.0773 | -1.8141
-10.5 | -0.1572 | 0.08962 | -0.075 | -1.7541
-10 | -0.1484 | 0.08267 | -0.0774 | -1.7951
-9.5 | -0.1453 | 0.07555 | -0.0801 | -1.9232
-9 | -0.151 | 0.06817 | -0.0831 | -2.2151
-8.5 | -0.1665 | 0.05946 | -0.0911 | -2.8002
-8 | -0.1973 | 0.05401 | -0.0908 | -3.653
-7.5 | -0.2047 | 0.04851 | -0.0894 | -4.2197
-7 | -0.204 | 0.03873 | -0.0876 | -5.2672
-6.5 | -0.1869 | 0.03315 | -0.0861 | -5.638
-6 | -0.1668 | 0.02814 | -0.0837 | -5.9275
-5.5 | -0.147 | 0.02322 | -0.0782 | -6.3307
-5 | -0.1185 | 0.01895 | -0.0772 | -6.2533
-4.5 | -0.0855 | 0.0154 | -0.074 | -5.5519
-4 | -0.0524 | 0.01309 | -0.0713 | -4.0031
-3.5 | -0.0129 | 0.01092 | -0.0693 | -1.1813
-3 | 0.0516 | 0.02283 | -0.0698 | 2.2602
-2.5 | 0.1098 | 0.02082 | -0.0694 | 5.2738
-2 | 0.1567 | 0.01974 | -0.068 | 7.9382
-1.5 | 0.2073 | 0.01826 | -0.0668 | 11.3527
-1 | 0.2484 | 0.01777 | -0.0642 | 13.9786
-0.5 | 0.2995 | 0.01701 | -0.063 | 17.6073
0 | 0.3399 | 0.01635 | -0.0605 | 20.789
0.5 | 0.3511 | 0.01479 | -0.0486 | 23.739
1 | 0.3863 | 0.01536 | -0.0424 | 25.1497
1.5 | 0.4764 | 0.01545 | -0.0468 | 30.835
2 | 0.544 | 0.01527 | -0.0497 | 35.6254
2.5 | 0.6164 | 0.01459 | -0.0528 | 42.2481
3 | 0.6649 | 0.01429 | -0.0518 | 46.529
3.5 | 0.737 | 0.01388 | -0.0554 | 53.098
4 | 0.8045 | 0.01345 | -0.0581 | 59.8141
4.5 | 0.8679 | 0.013 | -0.0599 | 66.7615
5 | 0.9366 | 0.01261 | -0.0629 | 74.2744
5.5 | 1.0007 | 0.01232 | -0.0652 | 81.2256
6 | 1.0646 | 0.01222 | -0.0674 | 87.1195
6.5 | 1.1143 | 0.01273 | -0.0674 | 87.5334
7 | 1.1092 | 0.01337 | -0.0566 | 82.9619
7.5 | 1.091 | 0.01393 | -0.0433 | 78.3202
8 | 1.091 | 0.01497 | -0.0341 | 72.8791
8.5 | 1.0991 | 0.01654 | -0.0275 | 66.451
9 | 1.1027 | 0.01876 | -0.0212 | 58.7793
9.5 | 1.0954 | 0.02209 | -0.0145 | 49.588
10 | 1.0789 | 0.02667 | -0.0079 | 40.4537
10.5 | 1.0852 | 0.03004 | -0.0038 | 36.1252
11 | 1.0917 | 0.03357 | -0.0003 | 32.5201
11.5 | 1.1023 | 0.03703 | 0.0025 | 29.7678
12 | 1.1151 | 0.04049 | 0.0049 | 27.5401
12.5 | 1.1314 | 0.04415 | 0.0075 | 25.6263
13 | 1.1535 | 0.04725 | 0.0091 | 24.4127
13.5 | 1.1774 | 0.05056 | 0.0106 | 23.2872
14 | 1.2086 | 0.05476 | 0.012 | 22.0709
14.5 | 1.2134 | 0.05981 | 0.0134 | 20.2876
15 | 1.2144 | 0.06606 | 0.0143 | 18.3833
15.5 | 1.2067 | 0.0731 | 0.0144 | 16.5075
16 | 1.1973 | 0.08056 | 0.0134 | 14.8622
16.5 | 1.1798 | 0.09012 | 0.0114 | 13.0914
17 | 1.1435 | 0.10274 | 0.0069 | 11.13
17.5 | 1.1101 | 0.11569 | 0.0004 | 9.5955
18 | 1.0719 | 0.13128 | -0.0091 | 8.165
18.5 | 0.8866 | 0.20627 | -0.0492 | 4.2982
19 | 0.9067 | 0.21149 | -0.0495 | 4.2872
19.5 | 0.8997 | 0.22481 | -0.0602 | 4.002
20 | 0.9174 | 0.23044 | -0.0631 | 3.9811

## 21. Re 250k Mach 0.25 (1)
BIGFOIL.COM POLAR EXPORT
NACA66-613 a=0.0
NACA66-613 a=0.0 |  |  |  | Cl Max: | 1.308 | at alpha= | 9 | deg
JavaFoil+Calcfoil stall+Eppler ext transition |  |  |  | L/D Max: | 77.213 | at alpha= | 5 | deg
Re: | 250000 |  |  | Cd Min: | 0.01011 | at alpha= | 2 | deg
Mach: | 0.25 |  |  | Cl=0 at alpha= | -2.95 | deg
|  |  |  | @ Cl=0.1, Cd= | 0.031924
|  |  |  | @ Cl=0.4, Cd= | 0.011749
|  |  |  | @ Cl=0.6, Cd= | 0.010137
alpha (deg) | Cl | Cd | Cm | Cl/Cd
-14 | -0.065 | 0.19128 | -0.011 | -0.337
-13.5 | -0.062 | 0.17312 | -0.011 | -0.356
-13 | -0.118 | 0.15266 | -0.011 | -0.776
-12.5 | -0.181 | 0.14587 | -0.011 | -1.243
-12 | -0.227 | 0.1301 | -0.011 | -1.744
-11.5 | -0.266 | 0.12127 | -0.011 | -2.19
-11 | -0.298 | 0.11075 | -0.012 | -2.695
-10.5 | -0.326 | 0.10308 | -0.012 | -3.159
-10 | -0.347 | 0.11229 | -0.011 | -3.087
-9.5 | -0.361 | 0.09636 | -0.011 | -3.746
-9 | -0.369 | 0.08167 | -0.011 | -4.512
-8.5 | -0.369 | 0.07327 | -0.011 | -5.032
-8 | -0.362 | 0.06662 | -0.012 | -5.428
-7.5 | -0.347 | 0.06279 | -0.012 | -5.533
-7 | -0.327 | 0.05689 | -0.012 | -5.742
-6.5 | -0.3 | 0.05285 | -0.015 | -5.679
-6 | -0.268 | 0.04769 | -0.017 | -5.627
-5.5 | -0.232 | 0.04454 | -0.018 | -5.2
-5 | -0.191 | 0.04185 | -0.018 | -4.561
-4.5 | -0.147 | 0.03947 | -0.018 | -3.73
-4 | -0.101 | 0.03749 | -0.018 | -2.703
-3.5 | -0.054 | 0.03584 | -0.019 | -1.498
-3 | -0.005 | 0.03426 | -0.019 | -0.142
-2.5 | 0.045 | 0.03299 | -0.02 | 1.354
-2 | 0.095 | 0.032 | -0.02 | 2.955
-1.5 | 0.145 | 0.03124 | -0.021 | 4.633
-1 | 0.195 | 0.03062 | -0.022 | 6.373
-0.5 | 0.246 | 0.03012 | -0.023 | 8.16
0 | 0.355 | 0.01178 | -0.049 | 30.114
0.5 | 0.414 | 0.01174 | -0.05 | 35.274
1 | 0.474 | 0.01146 | -0.051 | 41.336
1.5 | 0.533 | 0.01151 | -0.052 | 46.291
2 | 0.592 | 0.01011 | -0.053 | 58.546
2.5 | 0.651 | 0.01031 | -0.053 | 63.077
3 | 0.709 | 0.01058 | -0.054 | 66.991
3.5 | 0.772 | 0.01062 | -0.056 | 72.719
4 | 0.839 | 0.01114 | -0.057 | 75.284
4.5 | 0.898 | 0.01173 | -0.058 | 76.552
5 | 0.955 | 0.01236 | -0.059 | 77.213
5.5 | 1.01 | 0.01316 | -0.06 | 76.722
6 | 1.063 | 0.01403 | -0.061 | 75.764
6.5 | 1.109 | 0.02029 | -0.061 | 54.673
7 | 1.157 | 0.02132 | -0.062 | 54.268
7.5 | 1.202 | 0.02239 | -0.063 | 53.694
8 | 1.244 | 0.02363 | -0.064 | 52.667
8.5 | 1.28 | 0.02494 | -0.064 | 51.306
9 | 1.308 | 0.02651 | -0.065 | 49.346
9.5 | 1.117 | 0.06253 | -0.032 | 17.863
10 | 1.126 | 0.06742 | -0.029 | 16.7
10.5 | 1.124 | 0.07298 | -0.027 | 15.408
11 | 1.115 | 0.07827 | -0.029 | 14.243
11.5 | 1.094 | 0.08449 | -0.028 | 12.947
12 | 1.063 | 0.092 | -0.028 | 11.549
12.5 | 1.02 | 0.10312 | -0.026 | 9.895
13 | 0.968 | 0.11159 | -0.025 | 8.676
13.5 | 0.907 | 0.12225 | -0.025 | 7.419
14 | 0.837 | 0.13159 | -0.023 | 6.362

## 22. Re 250k Mach 0.25 (2)
BIGFOIL.COM POLAR EXPORT
NACA66-613 a=0.0
NACA66-613 a=0.0 |  |  |  | Cl Max: | 1.1768 | at alpha= | 14 | deg
XFOIL ncrit=9 |  |  |  | L/D Max: | 85.1646 | at alpha= | 6 | deg
Re: | 250000 |  |  | Cd Min: | 0.2293 | at alpha= | -20 | deg
Mach: | 0.25 |  |  | Cl=0 at alpha= | -3.3556 | deg
|  |  |  | @ Cl=0.1, Cd= | 0.022145
|  |  |  | @ Cl=0.4, Cd= | 0.015444
|  |  |  | @ Cl=0.6, Cd= | 0.015183
alpha (deg) | Cl | Cd | Cm | Cl/Cd
-20 | -0.538 | 0.2293 | 0.0067 | -2.3463
-19.5 | -0.5188 | 0.22304 | 0.0024 | -2.326
-19 | -0.4996 | 0.21657 | -0.002 | -2.3069
-18.5 | -0.4805 | 0.21031 | -0.0066 | -2.2847
-18 | -0.4642 | 0.20492 | -0.012 | -2.2653
-17 | -0.4257 | 0.19019 | -0.0197 | -2.2383
-16.5 | -0.4061 | 0.18342 | -0.0235 | -2.214
-16 | -0.3873 | 0.17686 | -0.0276 | -2.1899
-15.5 | -0.3689 | 0.17009 | -0.0319 | -2.1689
-15 | -0.3508 | 0.16339 | -0.0367 | -2.147
-14.5 | -0.3463 | 0.15914 | -0.0444 | -2.1761
-14 | -0.3261 | 0.1505 | -0.0476 | -2.1668
-13.5 | -0.2981 | 0.14217 | -0.0517 | -2.0968
-13 | -0.2711 | 0.13423 | -0.0586 | -2.0197
-12.5 | -0.2467 | 0.12638 | -0.0654 | -1.952
-12 | -0.2269 | 0.11898 | -0.0714 | -1.907
-11.5 | -0.2215 | 0.11289 | -0.078 | -1.9621
-11 | -0.219 | 0.10673 | -0.0828 | -2.0519
-10.5 | -0.2118 | 0.09882 | -0.0852 | -2.1433
-10 | -0.1946 | 0.09225 | -0.0849 | -2.1095
-9.5 | -0.1856 | 0.0863 | -0.0865 | -2.1506
-9 | -0.181 | 0.07987 | -0.0902 | -2.2662
-8.5 | -0.1886 | 0.07292 | -0.0956 | -2.5864
-8 | -0.2085 | 0.06771 | -0.0979 | -3.0793
-7.5 | -0.2159 | 0.06398 | -0.0962 | -3.3745
-7 | -0.21 | 0.05546 | -0.0954 | -3.7865
-6.5 | -0.1939 | 0.05037 | -0.0931 | -3.8495
-6 | -0.1723 | 0.04595 | -0.0911 | -3.7497
-5.5 | -0.1413 | 0.0448 | -0.0858 | -3.154
-5 | -0.1205 | 0.03707 | -0.084 | -3.2506
-4.5 | -0.0883 | 0.0338 | -0.0803 | -2.6124
-4 | -0.0478 | 0.03055 | -0.0774 | -1.5646
-3.5 | -0.013 | 0.02816 | -0.0749 | -0.46165
-3 | 0.032 | 0.02554 | -0.0733 | 1.2529
-2.5 | 0.1009 | 0.0221 | -0.0702 | 4.5656
-2 | 0.1587 | 0.02041 | -0.0696 | 7.7756
-1.5 | 0.2094 | 0.01894 | -0.0682 | 11.056
-1 | 0.2538 | 0.01821 | -0.0657 | 13.9374
-0.5 | 0.3001 | 0.01766 | -0.0636 | 16.9932
0 | 0.3513 | 0.01693 | -0.0621 | 20.7501
0.5 | 0.3535 | 0.01528 | -0.0499 | 23.1348
1 | 0.3994 | 0.01544 | -0.0439 | 25.8679
1.5 | 0.477 | 0.016 | -0.046 | 29.8125
2 | 0.5546 | 0.01538 | -0.0495 | 36.0598
2.5 | 0.6192 | 0.0151 | -0.0514 | 41.0066
3 | 0.6708 | 0.0147 | -0.0504 | 45.6327
3.5 | 0.748 | 0.01419 | -0.0544 | 52.7132
4 | 0.8199 | 0.01372 | -0.0574 | 59.7595
4.5 | 0.884 | 0.01327 | -0.0588 | 66.6164
5 | 0.9547 | 0.01293 | -0.0618 | 73.836
5.5 | 1.0213 | 0.0127 | -0.0639 | 80.4173
6 | 1.0867 | 0.01276 | -0.0658 | 85.1646
6.5 | 1.1249 | 0.01346 | -0.0632 | 83.5736
7 | 1.1019 | 0.01401 | -0.0487 | 78.651
7.5 | 1.0831 | 0.01473 | -0.0353 | 73.5302
8 | 1.0902 | 0.01619 | -0.0278 | 67.3379
8.5 | 1.0978 | 0.01815 | -0.0214 | 60.4848
9 | 1.0984 | 0.02088 | -0.0151 | 52.6054
9.5 | 1.0808 | 0.02523 | -0.008 | 42.8379
10 | 1.0731 | 0.02959 | -0.0025 | 36.2656
10.5 | 1.0789 | 0.03329 | 0.0013 | 32.4091
11 | 1.0808 | 0.03757 | 0.0048 | 28.7676
11.5 | 1.0927 | 0.04134 | 0.0074 | 26.432
12 | 1.1058 | 0.04521 | 0.0096 | 24.4592
12.5 | 1.1269 | 0.04886 | 0.0123 | 23.0639
13 | 1.1468 | 0.05271 | 0.014 | 21.7568
13.5 | 1.1658 | 0.0571 | 0.0156 | 20.4168
14 | 1.1768 | 0.06338 | 0.017 | 18.5674
14.5 | 1.1635 | 0.07089 | 0.017 | 16.4128
15 | 1.1448 | 0.08012 | 0.0156 | 14.2886
15.5 | 1.1159 | 0.09139 | 0.0122 | 12.2103
16 | 1.082 | 0.10459 | 0.0064 | 10.3452
16.5 | 1.0446 | 0.11978 | -0.0019 | 8.721
17 | 1.003 | 0.13766 | -0.0129 | 7.2861
17.5 | 0.961 | 0.15812 | -0.0258 | 6.0777
18 | 0.9024 | 0.19236 | -0.043 | 4.6912
18.5 | 0.8911 | 0.21356 | -0.0536 | 4.1726
19 | 0.916 | 0.21862 | -0.0533 | 4.1899

## 23. Re 250k Mach 0.50 (1)
BIGFOIL.COM POLAR EXPORT
NACA66-613 a=0.0
NACA66-613 a=0.0 |  |  |  | Cl Max: | 1.28 | at alpha= | 7.5 | deg
JavaFoil+Calcfoil stall+Eppler ext transition |  |  |  | L/D Max: | 71.774 | at alpha= | 4.5 | deg
Re: | 250000 |  |  | Cd Min: | 0.00799 | at alpha= | 0 | deg
Mach: | 0.5 |  |  | Cl=0 at alpha= | -2.9545 | deg
|  |  |  | @ Cl=0.1, Cd= | 0.032908
|  |  |  | @ Cl=0.4, Cd= | 0.0084466
|  |  |  | @ Cl=0.6, Cd= | 0.012265
alpha (deg) | Cl | Cd | Cm | Cl/Cd
-20 | -0.942 | 0.25591 | -0.013 | -3.68
-19.5 | -0.915 | 0.25379 | -0.013 | -3.604
-19 | -0.888 | 0.24879 | -0.014 | -3.568
-18.5 | -0.858 | 0.23071 | -0.013 | -3.721
-18 | -0.831 | 0.22924 | -0.013 | -3.625
-17.5 | -0.804 | 0.21598 | -0.014 | -3.723
-17 | -0.777 | 0.21097 | -0.014 | -3.682
-16.5 | -0.75 | 0.20606 | -0.014 | -3.638
-16 | -0.722 | 0.20159 | -0.015 | -3.583
-15.5 | -0.695 | 0.21151 | -0.015 | -3.286
-15 | -0.667 | 0.19363 | -0.015 | -3.443
-14.5 | -0.639 | 0.17528 | -0.015 | -3.643
-14 | -0.611 | 0.17864 | -0.015 | -3.421
-13.5 | -0.584 | 0.16469 | -0.015 | -3.544
-13 | -0.556 | 0.16071 | -0.016 | -3.461
-12.5 | -0.529 | 0.1586 | -0.016 | -3.333
-12 | -0.501 | 0.15506 | -0.016 | -3.232
-11.5 | -0.474 | 0.1499 | -0.017 | -3.159
-11 | -0.446 | 0.15965 | -0.017 | -2.792
-10.5 | -0.418 | 0.15106 | -0.017 | -2.767
-10 | -0.39 | 0.13798 | -0.016 | -2.825
-9.5 | -0.362 | 0.12897 | -0.017 | -2.808
-9 | -0.335 | 0.12112 | -0.017 | -2.762
-8.5 | -0.307 | 0.11778 | -0.017 | -2.606
-8 | -0.279 | 0.11557 | -0.018 | -2.416
-7.5 | -0.252 | 0.12613 | -0.018 | -1.994
-7 | -0.224 | 0.11909 | -0.018 | -1.88
-6.5 | -0.196 | 0.10494 | -0.016 | -1.867
-6 | -0.168 | 0.09797 | -0.017 | -1.718
-5.5 | -0.141 | 0.06101 | -0.015 | -2.304
-5 | -0.169 | 0.05609 | -0.014 | -3.01
-4.5 | -0.15 | 0.04458 | -0.02 | -3.372
-4 | -0.108 | 0.04028 | -0.02 | -2.69
-3.5 | -0.059 | 0.03785 | -0.02 | -1.551
-3 | -0.005 | 0.0357 | -0.021 | -0.151
-2.5 | 0.05 | 0.03399 | -0.022 | 1.459
-2 | 0.105 | 0.0328 | -0.022 | 3.208
-1.5 | 0.161 | 0.03192 | -0.023 | 5.051
-1 | 0.218 | 0.03129 | -0.024 | 6.954
-0.5 | 0.274 | 0.03081 | -0.025 | 8.9
0 | 0.393 | 0.00799 | -0.027 | 49.247
0.5 | 0.46 | 0.01236 | -0.055 | 37.174
1 | 0.525 | 0.01239 | -0.056 | 42.406
1.5 | 0.591 | 0.01247 | -0.057 | 47.394
2 | 0.656 | 0.01099 | -0.058 | 59.712
2.5 | 0.723 | 0.01143 | -0.059 | 63.243
3 | 0.798 | 0.01165 | -0.061 | 68.49
3.5 | 0.865 | 0.01231 | -0.062 | 70.282
4 | 0.931 | 0.01304 | -0.063 | 71.366
4.5 | 0.995 | 0.01386 | -0.064 | 71.774
5 | 1.055 | 0.01486 | -0.065 | 71.022
5.5 | 1.114 | 0.01606 | -0.066 | 69.383
6 | 1.163 | 0.02317 | -0.067 | 50.198
6.5 | 1.211 | 0.02452 | -0.068 | 49.394
7 | 1.251 | 0.02624 | -0.069 | 47.674
7.5 | 1.28 | 0.02813 | -0.07 | 45.507
8 | 1.088 | 0.05556 | -0.034 | 19.577
8.5 | 1.06 | 0.06305 | -0.027 | 16.81
9 | 0.922 | 0.07544 | -0.026 | 12.22
9.5 | 0.673 | 0.11696 | -0.026 | 5.752
10 | 0.699 | 0.11958 | -0.027 | 5.845
10.5 | 0.726 | 0.14002 | -0.031 | 5.184
11 | 0.752 | 0.13734 | -0.032 | 5.476
11.5 | 0.778 | 0.14847 | -0.032 | 5.241
12 | 0.805 | 0.16219 | -0.036 | 4.965
12.5 | 0.831 | 0.16562 | -0.037 | 5.018

## 24. Re 250k Mach 0.50 (2)
BIGFOIL.COM POLAR EXPORT
NACA66-613 a=0.0
NACA66-613 a=0.0 |  |  |  | Cl Max: | 1.1163 | at alpha= | 6 | deg
XFOIL ncrit=9 |  |  |  | L/D Max: | 71.9035 | at alpha= | 5.5 | deg
Re: | 250000 |  |  | Cd Min: | 0.24623 | at alpha= | -20 | deg
Mach: | 0.5 |  |  | Cl=0 at alpha= | -3.2564 | deg
|  |  |  | @ Cl=0.1, Cd= | 0.025886
|  |  |  | @ Cl=0.4, Cd= | 0.017629
|  |  |  | @ Cl=0.6, Cd= | 0.016654
alpha (deg) | Cl | Cd | Cm | Cl/Cd
-20 | -0.5667 | 0.24623 | 0.0077 | -2.3015
-19.5 | -0.5427 | 0.23906 | 0.0018 | -2.2701
-18 | -0.4706 | 0.21566 | -0.0144 | -2.1821
-17.5 | -0.4459 | 0.20801 | -0.0195 | -2.1436
-17 | -0.421 | 0.20045 | -0.0251 | -2.1003
-16.5 | -0.3958 | 0.19286 | -0.0308 | -2.0523
-16 | -0.3706 | 0.18546 | -0.037 | -1.9983
-15.5 | -0.3513 | 0.17985 | -0.0446 | -1.9533
-15 | -0.3265 | 0.17245 | -0.0523 | -1.8933
-14.5 | -0.2865 | 0.16154 | -0.0579 | -1.7736
-14 | -0.2567 | 0.1535 | -0.0649 | -1.6723
-13.5 | -0.2339 | 0.14624 | -0.07 | -1.5994
-13 | -0.2175 | 0.13982 | -0.074 | -1.5556
-12.5 | -0.2112 | 0.13497 | -0.0791 | -1.5648
-12 | -0.2038 | 0.12924 | -0.0831 | -1.5769
-11.5 | -0.1754 | 0.11965 | -0.084 | -1.4659
-11 | -0.1581 | 0.11297 | -0.0858 | -1.3995
-10.5 | -0.1435 | 0.10657 | -0.0887 | -1.3465
-10 | -0.1303 | 0.10024 | -0.0919 | -1.2999
-9.5 | -0.13 | 0.09518 | -0.0986 | -1.3658
-9 | -0.1267 | 0.08885 | -0.1058 | -1.426
-8.5 | -0.1045 | 0.08068 | -0.1029 | -1.2952
-8 | -0.0952 | 0.07445 | -0.106 | -1.2787
-7.5 | -0.0933 | 0.06787 | -0.1111 | -1.3747
-7 | -0.1038 | 0.06211 | -0.1133 | -1.6712
-6.5 | -0.121 | 0.05967 | -0.1114 | -2.0278
-6 | -0.1235 | 0.05451 | -0.1075 | -2.2656
-5.5 | -0.1127 | 0.04824 | -0.1047 | -2.3362
-5 | -0.0946 | 0.04373 | -0.1003 | -2.1633
-4.5 | -0.0831 | 0.04055 | -0.0938 | -2.0493
-3.5 | -0.0247 | 0.0347 | -0.083 | -0.71182
-2.5 | 0.0767 | 0.02685 | -0.0744 | 2.8566
-2 | 0.1265 | 0.02479 | -0.0712 | 5.1029
-1.5 | 0.2011 | 0.02255 | -0.0715 | 8.918
-1 | 0.2463 | 0.02138 | -0.0678 | 11.5201
-0.5 | 0.3142 | 0.01982 | -0.0671 | 15.8527
0 | 0.3565 | 0.01943 | -0.0629 | 18.3479
1 | 0.4193 | 0.01683 | -0.0473 | 24.9138
1.5 | 0.4616 | 0.01705 | -0.0393 | 27.0733
3 | 0.685 | 0.01641 | -0.0421 | 41.7428
3.5 | 0.7737 | 0.01579 | -0.0462 | 48.9994
4 | 0.8611 | 0.0151 | -0.0496 | 57.0265
4.5 | 0.9345 | 0.01485 | -0.0508 | 62.9293
5 | 1.0088 | 0.0148 | -0.052 | 68.1622
5.5 | 1.0879 | 0.01513 | -0.0542 | 71.9035
6 | 1.1163 | 0.01583 | -0.0483 | 70.518
6.5 | 1.0823 | 0.01634 | -0.0313 | 66.2362
7 | 1.087 | 0.0178 | -0.022 | 61.0674
7.5 | 1.0944 | 0.01992 | -0.0143 | 54.9398
8 | 1.1036 | 0.02249 | -0.0077 | 49.0707
8.5 | 1.1034 | 0.02595 | -0.0012 | 42.5202
9 | 1.0874 | 0.03097 | 0.005 | 35.1114
9.5 | 1.0653 | 0.03723 | 0.01 | 28.614
10 | 1.0603 | 0.043 | 0.0134 | 24.6581
10.5 | 1.054 | 0.04934 | 0.0158 | 21.362
11 | 1.0601 | 0.05496 | 0.0179 | 19.2886

## 25. Re 500k Mach 0.00 (1)
BIGFOIL.COM POLAR EXPORT
NACA66-613 a=0.0
NACA66-613 a=0.0 |  |  |  | Cl Max: | 1.367 | at alpha= | 11 | deg
JavaFoil+Calcfoil stall+Eppler ext transition |  |  |  | L/D Max: | 101.336 | at alpha= | 5 | deg
Re: | 500000 |  |  | Cd Min: | 0.00718 | at alpha= | 2.5 | deg
Mach: | 0 |  |  | Cl=0 at alpha= | -2.9479 | deg
|  |  |  | @ Cl=0.1, Cd= | 0.030015
|  |  |  | @ Cl=0.4, Cd= | 0.00902
|  |  |  | @ Cl=0.6, Cd= | 0.0071874
alpha (deg) | Cl | Cd | Cm | Cl/Cd
-16 | -0.37 | 0.15797 | -0.01 | -2.344
-15.5 | -0.384 | 0.14719 | -0.01 | -2.606
-15 | -0.397 | 0.14528 | -0.01 | -2.729
-14.5 | -0.409 | 0.13445 | -0.011 | -3.043
-14 | -0.421 | 0.12625 | -0.011 | -3.334
-13.5 | -0.432 | 0.11599 | -0.011 | -3.722
-13 | -0.441 | 0.11044 | -0.011 | -3.994
-12.5 | -0.449 | 0.10345 | -0.012 | -4.342
-12 | -0.455 | 0.09663 | -0.012 | -4.709
-11.5 | -0.458 | 0.09309 | -0.011 | -4.922
-11 | -0.459 | 0.08757 | -0.012 | -5.244
-10.5 | -0.457 | 0.08329 | -0.011 | -5.483
-10 | -0.451 | 0.07729 | -0.011 | -5.835
-9.5 | -0.442 | 0.06989 | -0.012 | -6.324
-9 | -0.429 | 0.06535 | -0.014 | -6.571
-8.5 | -0.412 | 0.06037 | -0.015 | -6.83
-8 | -0.391 | 0.057 | -0.015 | -6.864
-7.5 | -0.366 | 0.05404 | -0.016 | -6.773
-7 | -0.337 | 0.04966 | -0.016 | -6.786
-6.5 | -0.304 | 0.04584 | -0.017 | -6.639
-6 | -0.268 | 0.04356 | -0.018 | -6.158
-5.5 | -0.229 | 0.04065 | -0.019 | -5.644
-5 | -0.188 | 0.03847 | -0.018 | -4.876
-4.5 | -0.144 | 0.03645 | -0.018 | -3.95
-4 | -0.099 | 0.03499 | -0.018 | -2.822
-3.5 | -0.052 | 0.03342 | -0.019 | -1.562
-3 | -0.005 | 0.03217 | -0.02 | -0.147
-2.5 | 0.043 | 0.03097 | -0.02 | 1.4
-2 | 0.092 | 0.03016 | -0.021 | 3.04
-1.5 | 0.14 | 0.02929 | -0.022 | 4.795
-1 | 0.235 | 0.00917 | -0.047 | 25.599
-0.5 | 0.295 | 0.00903 | -0.048 | 32.715
0 | 0.351 | 0.00902 | -0.049 | 38.929
0.5 | 0.41 | 0.00902 | -0.05 | 45.418
1 | 0.468 | 0.00896 | -0.05 | 52.305
1.5 | 0.527 | 0.00897 | -0.051 | 58.746
2 | 0.585 | 0.00719 | -0.052 | 81.414
2.5 | 0.643 | 0.00718 | -0.053 | 89.62
3 | 0.701 | 0.00731 | -0.054 | 95.972
3.5 | 0.761 | 0.00753 | -0.055 | 101.11
4 | 0.821 | 0.00814 | -0.056 | 100.904
4.5 | 0.878 | 0.00868 | -0.057 | 101.094
5 | 0.933 | 0.00921 | -0.058 | 101.336
5.5 | 0.987 | 0.00984 | -0.058 | 100.363
6 | 1.039 | 0.01056 | -0.059 | 98.477
6.5 | 1.09 | 0.01143 | -0.06 | 95.307
7 | 1.131 | 0.01755 | -0.06 | 64.453
7.5 | 1.178 | 0.01835 | -0.061 | 64.164
8 | 1.221 | 0.01928 | -0.062 | 63.354
8.5 | 1.26 | 0.02029 | -0.063 | 62.101
9 | 1.294 | 0.02149 | -0.064 | 60.232
9.5 | 1.324 | 0.02259 | -0.064 | 58.624
10 | 1.347 | 0.02381 | -0.065 | 56.576
10.5 | 1.361 | 0.02514 | -0.066 | 54.132
11 | 1.367 | 0.02658 | -0.067 | 51.439
11.5 | 1.366 | 0.02813 | -0.067 | 48.561
12 | 1.358 | 0.03003 | -0.068 | 45.214
12.5 | 1.34 | 0.03241 | -0.069 | 41.356
13 | 1.126 | 0.08961 | -0.04 | 12.567
13.5 | 1.099 | 0.09826 | -0.034 | 11.184
14 | 1.074 | 0.10464 | -0.034 | 10.263
14.5 | 1.044 | 0.1121 | -0.032 | 9.313
15 | 1.013 | 0.12064 | -0.033 | 8.394
15.5 | 0.978 | 0.12696 | -0.032 | 7.705
16 | 0.942 | 0.13655 | -0.032 | 6.898

## 26. Re 500k Mach 0.00 (2)
BIGFOIL.COM POLAR EXPORT
NACA66-613 a=0.0
NACA66-613 a=0.0 |  |  |  | Cl Max: | 1.2508 | at alpha= | 16.5 | deg
XFOIL ncrit=9 |  |  |  | L/D Max: | 106.884 | at alpha= | 5.5 | deg
Re: | 500000 |  |  | Cd Min: | 0.2252 | at alpha= | -20 | deg
Mach: | 0 |  |  | Cl=0 at alpha= | -3.5187 | deg
|  |  |  | @ Cl=0.1, Cd= | 0.014175
|  |  |  | @ Cl=0.4, Cd= | 0.0082622
|  |  |  | @ Cl=0.6, Cd= | 0.0084085
alpha (deg) | Cl | Cd | Cm | Cl/Cd
-20 | -0.5344 | 0.2252 | 0.0074 | -2.373
-19.5 | -0.5167 | 0.21919 | 0.0034 | -2.3573
-19 | -0.4989 | 0.21286 | -0.0007 | -2.3438
-18.5 | -0.481 | 0.20646 | -0.0049 | -2.3297
-18 | -0.4654 | 0.20018 | -0.0099 | -2.3249
-17.5 | -0.4507 | 0.19361 | -0.0145 | -2.3279
-17 | -0.4305 | 0.1863 | -0.0172 | -2.3108
-16.5 | -0.4128 | 0.17998 | -0.0209 | -2.2936
-16 | -0.3953 | 0.17358 | -0.025 | -2.2773
-15.5 | -0.3776 | 0.1668 | -0.0293 | -2.2638
-15 | -0.3502 | 0.15867 | -0.0371 | -2.2071
-14.5 | -0.3415 | 0.1515 | -0.0437 | -2.2541
-14 | -0.329 | 0.14404 | -0.0459 | -2.2841
-13.5 | -0.3128 | 0.13757 | -0.0474 | -2.2738
-13 | -0.2994 | 0.13164 | -0.0496 | -2.2744
-12.5 | -0.2879 | 0.12519 | -0.0524 | -2.2997
-12 | -0.2772 | 0.11841 | -0.0556 | -2.341
-11.5 | -0.2751 | 0.11122 | -0.0604 | -2.4735
-11 | -0.2714 | 0.10369 | -0.065 | -2.6174
-10.5 | -0.2667 | 0.0962 | -0.069 | -2.7723
-10 | -0.2638 | 0.08812 | -0.072 | -2.9936
-9.5 | -0.2527 | 0.08234 | -0.0731 | -3.069
-9 | -0.2551 | 0.07526 | -0.0775 | -3.3896
-8.5 | -0.2711 | 0.06841 | -0.0805 | -3.9629
-8 | -0.2818 | 0.06275 | -0.0795 | -4.4908
-7.5 | -0.2767 | 0.05651 | -0.0792 | -4.8965
-7 | -0.2599 | 0.04927 | -0.0766 | -5.275
-6.5 | -0.2478 | 0.04114 | -0.0736 | -6.0233
-6 | -0.2157 | 0.03787 | -0.0732 | -5.6958
-5.5 | -0.1799 | 0.03328 | -0.071 | -5.4056
-5 | -0.1371 | 0.02931 | -0.067 | -4.6776
-4.5 | -0.1019 | 0.021 | -0.064 | -4.8524
-4 | -0.0515 | 0.01861 | -0.0632 | -2.7673
-3.5 | 0.002 | 0.01733 | -0.0625 | 0.11541
-3 | 0.0559 | 0.01534 | -0.0627 | 3.6441
-2.5 | 0.1108 | 0.01389 | -0.0626 | 7.977
-2 | 0.1637 | 0.01281 | -0.0621 | 12.7791
-1.5 | 0.2148 | 0.01202 | -0.0613 | 17.8702
-1 | 0.2646 | 0.01139 | -0.0606 | 23.2309
-0.5 | 0.3158 | 0.01078 | -0.0599 | 29.295
0 | 0.369 | 0.01048 | -0.0597 | 35.2099
0.5 | 0.3948 | 0.00825 | -0.0542 | 47.8545
1 | 0.4459 | 0.00837 | -0.0528 | 53.2736
1.5 | 0.497 | 0.00844 | -0.0515 | 58.8863
2 | 0.5476 | 0.00852 | -0.0502 | 64.2723
2.5 | 0.604 | 0.0084 | -0.0507 | 71.9048
3 | 0.6572 | 0.00832 | -0.0504 | 78.9904
3.5 | 0.7107 | 0.00825 | -0.0504 | 86.1455
4 | 0.7618 | 0.00818 | -0.0496 | 93.1296
4.5 | 0.812 | 0.00815 | -0.0489 | 99.6319
5 | 0.8589 | 0.0082 | -0.0473 | 104.7439
5.5 | 0.9021 | 0.00844 | -0.0452 | 106.8839
6 | 0.9423 | 0.00902 | -0.0428 | 104.4678
6.5 | 0.9923 | 0.00987 | -0.0432 | 100.537
7 | 1.0485 | 0.01107 | -0.0455 | 94.7154
7.5 | 1.0631 | 0.01199 | -0.0396 | 88.6656
8 | 1.073 | 0.01333 | -0.0331 | 80.4951
8.5 | 1.0851 | 0.01516 | -0.0276 | 71.5765
9 | 1.0894 | 0.01774 | -0.0217 | 61.4092
9.5 | 1.0871 | 0.02103 | -0.0156 | 51.6928
10 | 1.1049 | 0.02329 | -0.012 | 47.441
10.5 | 1.126 | 0.02542 | -0.0091 | 44.2958
11 | 1.1402 | 0.02811 | -0.0059 | 40.5621
11.5 | 1.152 | 0.03112 | -0.0028 | 37.018
12 | 1.1689 | 0.03389 | -0.0005 | 34.491
12.5 | 1.1831 | 0.03703 | 0.0016 | 31.9498
13 | 1.182 | 0.04173 | 0.0045 | 28.3249
13.5 | 1.2003 | 0.04488 | 0.0057 | 26.7447
14 | 1.2145 | 0.04857 | 0.0067 | 25.0051
14.5 | 1.2254 | 0.05274 | 0.0075 | 23.2347
15 | 1.232 | 0.05758 | 0.0086 | 21.3963
15.5 | 1.2411 | 0.06243 | 0.0085 | 19.8799
16 | 1.2472 | 0.06784 | 0.0081 | 18.3844
16.5 | 1.2508 | 0.0738 | 0.0069 | 16.9485
17 | 1.25 | 0.08042 | 0.0059 | 15.5434
17.5 | 1.2387 | 0.08916 | 0.0037 | 13.893
18 | 1.2267 | 0.09855 | -0.0001 | 12.4475
18.5 | 1.2097 | 0.10924 | -0.0048 | 11.0738
19 | 1.1918 | 0.12058 | -0.0106 | 9.8839
19.5 | 1.1719 | 0.13285 | -0.0176 | 8.8212
20 | 1.1419 | 0.14801 | -0.0266 | 7.715

## 27. Re 500k Mach 0.10 (1)
BIGFOIL.COM POLAR EXPORT
NACA66-613 a=0.0
NACA66-613 a=0.0 |  |  |  | Cl Max: | 1.364 | at alpha= | 11 | deg
JavaFoil+Calcfoil stall+Eppler ext transition |  |  |  | L/D Max: | 101.151 | at alpha= | 3.5 | deg
Re: | 500000 |  |  | Cd Min: | 0.00708 | at alpha= | 2 | deg
Mach: | 0.1 |  |  | Cl=0 at alpha= | -2.949 | deg
|  |  |  | @ Cl=0.1, Cd= | 0.029958
|  |  |  | @ Cl=0.4, Cd= | 0.0090433
|  |  |  | @ Cl=0.6, Cd= | 0.0071048
alpha (deg) | Cl | Cd | Cm | Cl/Cd
-15.5 | -0.342 | 0.15074 | -0.01 | -2.272
-15 | -0.358 | 0.14539 | -0.011 | -2.461
-14.5 | -0.373 | 0.13417 | -0.011 | -2.778
-14 | -0.387 | 0.12646 | -0.011 | -3.062
-13.5 | -0.401 | 0.11948 | -0.011 | -3.355
-13 | -0.413 | 0.11331 | -0.011 | -3.647
-12.5 | -0.424 | 0.10387 | -0.012 | -4.083
-12 | -0.433 | 0.09914 | -0.012 | -4.369
-11.5 | -0.44 | 0.09645 | -0.012 | -4.557
-11 | -0.443 | 0.08787 | -0.012 | -5.045
-10.5 | -0.444 | 0.08376 | -0.012 | -5.298
-10 | -0.44 | 0.07819 | -0.011 | -5.634
-9.5 | -0.434 | 0.07064 | -0.011 | -6.138
-9 | -0.423 | 0.06662 | -0.013 | -6.349
-8.5 | -0.408 | 0.06212 | -0.014 | -6.566
-8 | -0.388 | 0.05677 | -0.015 | -6.842
-7.5 | -0.364 | 0.05385 | -0.016 | -6.765
-7 | -0.336 | 0.05054 | -0.016 | -6.652
-6.5 | -0.304 | 0.04612 | -0.017 | -6.596
-6 | -0.269 | 0.04373 | -0.018 | -6.141
-5.5 | -0.23 | 0.04073 | -0.019 | -5.644
-5 | -0.188 | 0.03851 | -0.018 | -4.885
-4.5 | -0.145 | 0.0366 | -0.018 | -3.948
-4 | -0.099 | 0.03507 | -0.019 | -2.827
-3.5 | -0.052 | 0.03342 | -0.019 | -1.569
-3 | -0.005 | 0.03221 | -0.02 | -0.147
-2.5 | 0.044 | 0.03102 | -0.02 | 1.405
-2 | 0.092 | 0.03008 | -0.021 | 3.065
-1.5 | 0.141 | 0.02933 | -0.022 | 4.81
-1 | 0.236 | 0.00916 | -0.047 | 25.751
-0.5 | 0.297 | 0.00902 | -0.048 | 32.89
0 | 0.353 | 0.0091 | -0.049 | 38.746
0.5 | 0.411 | 0.00903 | -0.05 | 45.573
1 | 0.471 | 0.00904 | -0.051 | 52.059
1.5 | 0.529 | 0.00902 | -0.051 | 58.662
2 | 0.588 | 0.00708 | -0.052 | 82.999
2.5 | 0.646 | 0.0072 | -0.053 | 89.778
3 | 0.704 | 0.00733 | -0.054 | 96.003
3.5 | 0.765 | 0.00756 | -0.055 | 101.151
4 | 0.825 | 0.00819 | -0.056 | 100.655
4.5 | 0.882 | 0.00874 | -0.057 | 100.885
5 | 0.937 | 0.0093 | -0.058 | 100.762
5.5 | 0.992 | 0.00992 | -0.059 | 99.948
6 | 1.044 | 0.01065 | -0.059 | 98.011
6.5 | 1.094 | 0.01153 | -0.06 | 94.91
7 | 1.136 | 0.0177 | -0.061 | 64.196
7.5 | 1.182 | 0.01854 | -0.061 | 63.779
8 | 1.226 | 0.01946 | -0.062 | 62.991
8.5 | 1.264 | 0.02052 | -0.063 | 61.621
9 | 1.298 | 0.02171 | -0.064 | 59.784
9.5 | 1.327 | 0.02285 | -0.065 | 58.061
10 | 1.348 | 0.02412 | -0.065 | 55.9
10.5 | 1.36 | 0.02545 | -0.066 | 53.43
11 | 1.364 | 0.02694 | -0.067 | 50.618
11.5 | 1.359 | 0.02874 | -0.068 | 47.304
12 | 1.347 | 0.03077 | -0.068 | 43.773
12.5 | 1.318 | 0.03399 | -0.068 | 38.772
13 | 1.104 | 0.09228 | -0.034 | 11.964
13.5 | 1.079 | 0.09995 | -0.033 | 10.79
14 | 1.049 | 0.10533 | -0.032 | 9.957
14.5 | 1.016 | 0.11282 | -0.032 | 9.002
15 | 0.979 | 0.12109 | -0.032 | 8.083
15.5 | 0.939 | 0.13006 | -0.031 | 7.223
16 | 0.899 | 0.13872 | -0.031 | 6.477

## 28. Re 500k Mach 0.10 (2)
BIGFOIL.COM POLAR EXPORT
NACA66-613 a=0.0
NACA66-613 a=0.0 |  |  |  | Cl Max: | 1.2411 | at alpha= | 16.5 | deg
XFOIL ncrit=9 |  |  |  | L/D Max: | 106.439 | at alpha= | 5.5 | deg
Re: | 500000 |  |  | Cd Min: | 0.16571 | at alpha= | 20 | deg
Mach: | 0.1 |  |  | Cl=0 at alpha= | -3.5227 | deg
|  |  |  | @ Cl=0.1, Cd= | 0.014281
|  |  |  | @ Cl=0.4, Cd= | 0.0082769
|  |  |  | @ Cl=0.6, Cd= | 0.0084538
alpha (deg) | Cl | Cd | Cm | Cl/Cd
-10 | -0.2584 | 0.0889 | -0.0715 | -2.9066
-9.5 | -0.2471 | 0.08309 | -0.0729 | -2.9739
-9 | -0.2473 | 0.07619 | -0.0769 | -3.2458
-8.5 | -0.2623 | 0.06896 | -0.081 | -3.8037
-8 | -0.2759 | 0.06327 | -0.0802 | -4.3607
-7.5 | -0.2725 | 0.05698 | -0.0799 | -4.7824
-7 | -0.2571 | 0.04979 | -0.0775 | -5.1637
-6.5 | -0.2453 | 0.04175 | -0.0746 | -5.8754
-6 | -0.2142 | 0.03835 | -0.0741 | -5.5854
-5.5 | -0.1788 | 0.0337 | -0.0718 | -5.3056
-5 | -0.1476 | 0.02492 | -0.0664 | -5.923
-4.5 | -0.1017 | 0.02132 | -0.0647 | -4.7702
-4 | -0.0505 | 0.0213 | -0.0641 | -2.3709
-3.5 | 0.0024 | 0.01789 | -0.063 | 0.13415
-3 | 0.0564 | 0.01543 | -0.0631 | 3.6552
-2.5 | 0.1118 | 0.01397 | -0.0631 | 8.0029
-2 | 0.1651 | 0.01286 | -0.0626 | 12.8383
-1.5 | 0.2164 | 0.01207 | -0.0618 | 17.9287
-1 | 0.2666 | 0.01144 | -0.061 | 23.3042
-0.5 | 0.3179 | 0.01081 | -0.0603 | 29.408
0 | 0.3712 | 0.01052 | -0.06 | 35.2852
0.5 | 0.3973 | 0.00827 | -0.0546 | 48.0411
1 | 0.4484 | 0.0084 | -0.0531 | 53.381
1.5 | 0.5 | 0.00846 | -0.0518 | 59.1017
2 | 0.5505 | 0.00854 | -0.0505 | 64.4614
2.5 | 0.6079 | 0.00844 | -0.051 | 72.0261
3 | 0.6611 | 0.00834 | -0.0507 | 79.2686
3.5 | 0.7147 | 0.00827 | -0.0505 | 86.4208
4 | 0.7662 | 0.0082 | -0.0498 | 93.439
4.5 | 0.8162 | 0.00818 | -0.049 | 99.78
5 | 0.8631 | 0.00824 | -0.0473 | 104.7451
5.5 | 0.9058 | 0.00851 | -0.045 | 106.4395
6 | 0.9455 | 0.0091 | -0.0425 | 103.9011
6.5 | 0.9955 | 0.00998 | -0.0427 | 99.7495
7 | 1.0516 | 0.0112 | -0.045 | 93.8929
7.5 | 1.0618 | 0.01214 | -0.0383 | 87.4629
8 | 1.073 | 0.01357 | -0.032 | 79.0715
8.5 | 1.0851 | 0.01546 | -0.0265 | 70.1876
9 | 1.0878 | 0.01818 | -0.0205 | 59.835
9.5 | 1.0863 | 0.02147 | -0.0145 | 50.5962
10 | 1.1041 | 0.02378 | -0.0109 | 46.4298
10.5 | 1.1255 | 0.02594 | -0.0081 | 43.3886
11 | 1.1378 | 0.02882 | -0.0047 | 39.4795
11.5 | 1.1502 | 0.03186 | -0.0017 | 36.1017
12 | 1.1664 | 0.03477 | 0.0006 | 33.5462
12.5 | 1.1796 | 0.03809 | 0.0027 | 30.9688
13 | 1.1797 | 0.04278 | 0.0055 | 27.576
13.5 | 1.1971 | 0.04611 | 0.0067 | 25.9618
14 | 1.2108 | 0.04997 | 0.0077 | 24.2305
14.5 | 1.2204 | 0.05438 | 0.0084 | 22.4421
15 | 1.2273 | 0.05935 | 0.0093 | 20.679
15.5 | 1.2349 | 0.06452 | 0.0092 | 19.1398
16 | 1.2391 | 0.07034 | 0.0086 | 17.6159
16.5 | 1.2411 | 0.07669 | 0.0071 | 16.1833
17 | 1.2337 | 0.08444 | 0.0062 | 14.6104
17.5 | 1.2205 | 0.09384 | 0.0028 | 13.0062
18 | 1.2045 | 0.10425 | -0.0017 | 11.554
18.5 | 1.1821 | 0.11634 | -0.0075 | 10.1607
19 | 1.1578 | 0.12944 | -0.0147 | 8.9447
19.5 | 1.1291 | 0.14436 | -0.0236 | 7.8214
20 | 1.0791 | 0.16571 | -0.0369 | 6.512

## 29. Re 500k Mach 0.25 (1)
BIGFOIL.COM POLAR EXPORT
NACA66-613 a=0.0
NACA66-613 a=0.0 |  |  |  | Cl Max: | 1.347 | at alpha= | 10 | deg
JavaFoil+Calcfoil stall+Eppler ext transition |  |  |  | L/D Max: | 99.218 | at alpha= | 4.5 | deg
Re: | 500000 |  |  | Cd Min: | 0.00724 | at alpha= | 2 | deg
Mach: | 0.25 |  |  | Cl=0 at alpha= | -2.95 | deg
|  |  |  | @ Cl=0.1, Cd= | 0.030162
|  |  |  | @ Cl=0.4, Cd= | 0.0091652
|  |  |  | @ Cl=0.6, Cd= | 0.007323
alpha (deg) | Cl | Cd | Cm | Cl/Cd
-14 | -0.065 | 0.14428 | -0.012 | -0.447
-13.5 | -0.062 | 0.14232 | -0.012 | -0.433
-13 | -0.119 | 0.13186 | -0.012 | -0.899
-12.5 | -0.181 | 0.1233 | -0.012 | -1.471
-12 | -0.227 | 0.11138 | -0.012 | -2.039
-11.5 | -0.266 | 0.10438 | -0.012 | -2.546
-11 | -0.299 | 0.09662 | -0.013 | -3.092
-10.5 | -0.326 | 0.09005 | -0.013 | -3.619
-10 | -0.347 | 0.08559 | -0.013 | -4.054
-9.5 | -0.361 | 0.07904 | -0.013 | -4.571
-9 | -0.369 | 0.07196 | -0.013 | -5.126
-8.5 | -0.369 | 0.06648 | -0.012 | -5.547
-8 | -0.362 | 0.06059 | -0.012 | -5.97
-7.5 | -0.348 | 0.05715 | -0.014 | -6.085
-7 | -0.327 | 0.0526 | -0.016 | -6.224
-6.5 | -0.301 | 0.04853 | -0.017 | -6.195
-6 | -0.269 | 0.04432 | -0.018 | -6.059
-5.5 | -0.232 | 0.04147 | -0.019 | -5.589
-5 | -0.191 | 0.03912 | -0.019 | -4.882
-4.5 | -0.147 | 0.03704 | -0.019 | -3.977
-4 | -0.101 | 0.03528 | -0.019 | -2.873
-3.5 | -0.054 | 0.03389 | -0.019 | -1.585
-3 | -0.005 | 0.03227 | -0.02 | -0.151
-2.5 | 0.045 | 0.03117 | -0.021 | 1.434
-2 | 0.095 | 0.03025 | -0.021 | 3.128
-1.5 | 0.145 | 0.02937 | -0.023 | 4.936
-1 | 0.242 | 0.00923 | -0.049 | 26.248
-0.5 | 0.305 | 0.00917 | -0.049 | 33.254
0 | 0.361 | 0.00921 | -0.05 | 39.226
0.5 | 0.422 | 0.00914 | -0.051 | 46.197
1 | 0.483 | 0.00915 | -0.052 | 52.715
1.5 | 0.543 | 0.0089 | -0.053 | 60.999
2 | 0.603 | 0.00724 | -0.054 | 83.296
2.5 | 0.663 | 0.00737 | -0.055 | 89.897
3 | 0.723 | 0.00752 | -0.055 | 96.086
3.5 | 0.786 | 0.00798 | -0.057 | 98.445
4 | 0.846 | 0.00854 | -0.058 | 99.083
4.5 | 0.904 | 0.00911 | -0.058 | 99.218
5 | 0.961 | 0.0097 | -0.059 | 99.008
5.5 | 1.016 | 0.01042 | -0.06 | 97.517
6 | 1.069 | 0.01122 | -0.061 | 95.278
6.5 | 1.113 | 0.01765 | -0.061 | 63.073
7 | 1.161 | 0.01854 | -0.062 | 62.618
7.5 | 1.206 | 0.01946 | -0.063 | 61.986
8 | 1.248 | 0.02052 | -0.064 | 60.826
8.5 | 1.284 | 0.02171 | -0.065 | 59.131
9 | 1.313 | 0.02309 | -0.065 | 56.838
9.5 | 1.335 | 0.02444 | -0.066 | 54.619
10 | 1.347 | 0.02583 | -0.067 | 52.132
10.5 | 1.128 | 0.06842 | -0.033 | 16.493
11 | 1.327 | 0.02939 | -0.069 | 45.159
11.5 | 1.098 | 0.07868 | -0.034 | 13.953
12 | 1.066 | 0.08569 | -0.034 | 12.436
12.5 | 1.022 | 0.09347 | -0.031 | 10.933
13 | 0.969 | 0.1008 | -0.029 | 9.616
13.5 | 0.908 | 0.10886 | -0.029 | 8.341
14 | 0.838 | 0.12076 | -0.028 | 6.939
14.5 | 0.761 | 0.13143 | -0.027 | 5.791
15 | 0.678 | 0.14477 | -0.024 | 4.685

## 30. Re 500k Mach 0.25 (2)
BIGFOIL.COM POLAR EXPORT
NACA66-613 a=0.0
NACA66-613 a=0.0 |  |  |  | Cl Max: | 1.1932 | at alpha= | 15 | deg
XFOIL ncrit=9 |  |  |  | L/D Max: | 104.2 | at alpha= | 5.5 | deg
Re: | 500000 |  |  | Cd Min: | 0.23085 | at alpha= | 20 | deg
Mach: | 0.25 |  |  | Cl=0 at alpha= | -3.5455 | deg
|  |  |  | @ Cl=0.1, Cd= | 0.014827
|  |  |  | @ Cl=0.4, Cd= | 0.0093715
|  |  |  | @ Cl=0.6, Cd= | 0.0086306
alpha (deg) | Cl | Cd | Cm | Cl/Cd
-20 | -0.541 | 0.2292 | 0.008 | -2.3604
-19.5 | -0.522 | 0.22286 | 0.0037 | -2.3423
-19 | -0.5027 | 0.21618 | -0.0007 | -2.3254
-18.5 | -0.4838 | 0.20963 | -0.0054 | -2.3079
-18 | -0.4676 | 0.20344 | -0.0107 | -2.2985
-17.5 | -0.4475 | 0.19578 | -0.0141 | -2.2857
-17 | -0.428 | 0.18917 | -0.018 | -2.2625
-16.5 | -0.4086 | 0.18256 | -0.0224 | -2.2382
-16 | -0.3889 | 0.17582 | -0.027 | -2.2119
-15.5 | -0.3595 | 0.16768 | -0.035 | -2.144
-15 | -0.3431 | 0.16085 | -0.0392 | -2.133
-14 | -0.32 | 0.14702 | -0.045 | -2.1766
-13.5 | -0.3048 | 0.14064 | -0.0474 | -2.1672
-13 | -0.2909 | 0.13446 | -0.05 | -2.1635
-12.5 | -0.2775 | 0.1277 | -0.0533 | -2.1731
-12 | -0.2685 | 0.12087 | -0.0573 | -2.2214
-11.5 | -0.2644 | 0.11379 | -0.0624 | -2.3236
-11 | -0.2571 | 0.10647 | -0.0664 | -2.4148
-10.5 | -0.2458 | 0.09877 | -0.0686 | -2.4886
-10 | -0.2326 | 0.09239 | -0.0705 | -2.5176
-9.5 | -0.2234 | 0.08624 | -0.0729 | -2.5904
-9 | -0.2188 | 0.07946 | -0.0766 | -2.7536
-8.5 | -0.2238 | 0.07189 | -0.082 | -3.1131
-8 | -0.2407 | 0.06522 | -0.0843 | -3.6906
-7.5 | -0.2499 | 0.05878 | -0.084 | -4.2514
-7 | -0.2413 | 0.05231 | -0.082 | -4.6129
-6.5 | -0.2316 | 0.04471 | -0.0797 | -5.18
-6 | -0.2045 | 0.04086 | -0.0787 | -5.0049
-5.5 | -0.1719 | 0.03586 | -0.0761 | -4.7936
-5 | -0.1309 | 0.0316 | -0.072 | -4.1424
-4.5 | -0.0981 | 0.0243 | -0.0693 | -4.037
-4 | -0.05 | 0.01936 | -0.0664 | -2.5826
-3.5 | 0.005 | 0.02235 | -0.0667 | 0.22371
-3 | 0.0596 | 0.01589 | -0.0657 | 3.7508
-2.5 | 0.117 | 0.01438 | -0.0655 | 8.1363
-2 | 0.1729 | 0.01321 | -0.0651 | 13.0886
-1.5 | 0.2253 | 0.01237 | -0.0642 | 18.2134
-1 | 0.2777 | 0.01173 | -0.0634 | 23.6743
-0.5 | 0.3293 | 0.01103 | -0.0624 | 29.8549
0 | 0.3834 | 0.01071 | -0.0619 | 35.7983
0.5 | 0.4118 | 0.00842 | -0.0567 | 48.9074
1 | 0.4622 | 0.00855 | -0.0547 | 54.0585
1.5 | 0.5163 | 0.00862 | -0.0535 | 59.8956
2 | 0.5682 | 0.00867 | -0.0519 | 65.5363
2.5 | 0.6247 | 0.0086 | -0.052 | 72.6395
3 | 0.681 | 0.00849 | -0.0519 | 80.212
3.5 | 0.7356 | 0.00841 | -0.0514 | 87.4673
4 | 0.7884 | 0.00835 | -0.0506 | 94.4192
4.5 | 0.8389 | 0.00836 | -0.0493 | 100.3469
5 | 0.8847 | 0.00851 | -0.047 | 103.96
5.5 | 0.9253 | 0.00888 | -0.0438 | 104.2005
6 | 0.9622 | 0.00955 | -0.0403 | 100.7539
6.5 | 1.0124 | 0.01056 | -0.0403 | 95.8712
7 | 1.067 | 0.01205 | -0.0424 | 88.5477
7.5 | 1.0626 | 0.0131 | -0.0325 | 81.1145
8 | 1.0753 | 0.0149 | -0.0267 | 72.1678
8.5 | 1.0845 | 0.01722 | -0.021 | 62.9791
9 | 1.0798 | 0.02063 | -0.0143 | 52.3413
9.5 | 1.0862 | 0.02371 | -0.0093 | 45.8119
10 | 1.1014 | 0.02644 | -0.0056 | 41.6566
10.5 | 1.121 | 0.02899 | -0.0025 | 38.6685
11 | 1.1261 | 0.03278 | 0.0012 | 34.3533
11.5 | 1.139 | 0.03623 | 0.0039 | 31.438
12 | 1.1518 | 0.03989 | 0.0062 | 28.8744
12.5 | 1.1616 | 0.04403 | 0.0081 | 26.382
13 | 1.1655 | 0.04892 | 0.0103 | 23.8246
13.5 | 1.1794 | 0.05317 | 0.0114 | 22.1817
14 | 1.1895 | 0.05803 | 0.0121 | 20.498
14.5 | 1.1923 | 0.06383 | 0.0129 | 18.6793
15 | 1.1932 | 0.07047 | 0.0122 | 16.932
15.5 | 1.1876 | 0.0783 | 0.0108 | 15.1673
16 | 1.1776 | 0.08716 | 0.0083 | 13.5108
16.5 | 1.1649 | 0.09692 | 0.0043 | 12.0192
17 | 1.1464 | 0.10808 | -0.0007 | 10.607
17.5 | 1.1215 | 0.12105 | -0.0074 | 9.2648
18 | 1.0925 | 0.13567 | -0.0158 | 8.0526
18.5 | 1.0616 | 0.15186 | -0.0259 | 6.9906
19 | 1.0232 | 0.17202 | -0.0387 | 5.9481
19.5 | 0.9302 | 0.21816 | -0.0606 | 4.2638
20 | 0.9334 | 0.23085 | -0.066 | 4.0433

## 31. Re 500k Mach 0.50 (1)
BIGFOIL.COM POLAR EXPORT
NACA66-613 a=0.0
NACA66-613 a=0.0 |  |  |  | Cl Max: | 1.296 | at alpha= | 8 | deg
JavaFoil+Calcfoil stall+Eppler ext transition |  |  |  | L/D Max: | 92.011 | at alpha= | 3.5 | deg
Re: | 500000 |  |  | Cd Min: | 0.00803 | at alpha= | 2 | deg
Mach: | 0.5 |  |  | Cl=0 at alpha= | -2.9545 | deg
|  |  |  | @ Cl=0.1, Cd= | 0.030954
|  |  |  | @ Cl=0.4, Cd= | 0.00959
|  |  |  | @ Cl=0.6, Cd= | 0.0095396
alpha (deg) | Cl | Cd | Cm | Cl/Cd
-20 | -0.942 | 0.21921 | -0.013 | -4.296
-19.5 | -0.915 | 0.21459 | -0.013 | -4.262
-19 | -0.888 | 0.20962 | -0.014 | -4.235
-18.5 | -0.859 | 0.19816 | -0.013 | -4.333
-18 | -0.831 | 0.19673 | -0.013 | -4.225
-17.5 | -0.804 | 0.18749 | -0.014 | -4.289
-17 | -0.777 | 0.18266 | -0.014 | -4.253
-16.5 | -0.75 | 0.17288 | -0.014 | -4.337
-16 | -0.722 | 0.16849 | -0.015 | -4.287
-15.5 | -0.695 | 0.17286 | -0.015 | -4.02
-15 | -0.667 | 0.16225 | -0.015 | -4.112
-14.5 | -0.639 | 0.14878 | -0.015 | -4.292
-14 | -0.611 | 0.15155 | -0.015 | -4.033
-13.5 | -0.584 | 0.14019 | -0.015 | -4.164
-13 | -0.556 | 0.13636 | -0.016 | -4.079
-12.5 | -0.529 | 0.13414 | -0.016 | -3.942
-12 | -0.501 | 0.13069 | -0.016 | -3.835
-11.5 | -0.474 | 0.12588 | -0.017 | -3.762
-11 | -0.446 | 0.13162 | -0.017 | -3.387
-10.5 | -0.418 | 0.12492 | -0.017 | -3.347
-10 | -0.39 | 0.11387 | -0.016 | -3.424
-9.5 | -0.362 | 0.10541 | -0.017 | -3.437
-9 | -0.335 | 0.10268 | -0.017 | -3.259
-8.5 | -0.307 | 0.10002 | -0.018 | -3.069
-8 | -0.279 | 0.09758 | -0.018 | -2.862
-7.5 | -0.252 | 0.10185 | -0.018 | -2.47
-7 | -0.224 | 0.09656 | -0.019 | -2.319
-6.5 | -0.196 | 0.08687 | -0.017 | -2.256
-6 | -0.168 | 0.08162 | -0.018 | -2.063
-5.5 | -0.141 | 0.05376 | -0.017 | -2.617
-5 | -0.169 | 0.04979 | -0.015 | -3.391
-4.5 | -0.15 | 0.04064 | -0.021 | -3.702
-4 | -0.108 | 0.03728 | -0.021 | -2.908
-3.5 | -0.059 | 0.03518 | -0.021 | -1.669
-3 | -0.005 | 0.03335 | -0.022 | -0.161
-2.5 | 0.05 | 0.0319 | -0.022 | 1.555
-2 | 0.105 | 0.03086 | -0.023 | 3.411
-1.5 | 0.161 | 0.03006 | -0.024 | 5.367
-1 | 0.218 | 0.02936 | -0.025 | 7.418
-0.5 | 0.341 | 0.00954 | -0.055 | 35.696
0 | 0.4 | 0.00959 | -0.056 | 41.777
0.5 | 0.467 | 0.00953 | -0.057 | 49.042
1 | 0.535 | 0.00951 | -0.058 | 56.236
1.5 | 0.601 | 0.00954 | -0.058 | 62.996
2 | 0.667 | 0.00803 | -0.059 | 83.108
2.5 | 0.736 | 0.00819 | -0.061 | 89.837
3 | 0.806 | 0.00882 | -0.062 | 91.393
3.5 | 0.872 | 0.00948 | -0.063 | 92.011
4 | 0.937 | 0.0102 | -0.064 | 91.877
4.5 | 1.001 | 0.01096 | -0.065 | 91.321
5 | 1.061 | 0.01189 | -0.066 | 89.262
5.5 | 1.12 | 0.01295 | -0.067 | 86.476
6 | 1.167 | 0.02022 | -0.067 | 57.69
6.5 | 1.215 | 0.02152 | -0.068 | 56.443
7 | 1.255 | 0.02303 | -0.069 | 54.494
7.5 | 1.284 | 0.0247 | -0.07 | 51.987
8 | 1.296 | 0.02673 | -0.071 | 48.49
8.5 | 1.061 | 0.0588 | -0.031 | 18.05
9 | 0.922 | 0.06934 | -0.028 | 13.301
9.5 | 0.673 | 0.09909 | -0.027 | 6.79
10 | 0.699 | 0.10408 | -0.028 | 6.717
10.5 | 0.726 | 0.11532 | -0.031 | 6.295
11 | 0.752 | 0.11815 | -0.032 | 6.367
11.5 | 0.778 | 0.12343 | -0.033 | 6.305
12 | 0.805 | 0.13732 | -0.036 | 5.865
12.5 | 0.831 | 0.1407 | -0.037 | 5.908
13 | 0.857 | 0.14429 | -0.037 | 5.94

## 32. Re 500k Mach 0.50 (2)
BIGFOIL.COM POLAR EXPORT
NACA66-613 a=0.0
NACA66-613 a=0.0 |  |  |  | Cl Max: | 1.0998 | at alpha= | 12.5 | deg
XFOIL ncrit=9 |  |  |  | L/D Max: | 93.8485 | at alpha= | 4.5 | deg
Re: | 500000 |  |  | Cd Min: | 0.24649 | at alpha= | -20 | deg
Mach: | 0.5 |  |  | Cl=0 at alpha= | -3.665 | deg
|  |  |  | @ Cl=0.1, Cd= | 0.018184
|  |  |  | @ Cl=0.4, Cd= | 0.011918
|  |  |  | @ Cl=0.6, Cd= | 0.0093167
alpha (deg) | Cl | Cd | Cm | Cl/Cd
-20 | -0.5714 | 0.24649 | 0.0098 | -2.3181
-19.5 | -0.5471 | 0.23863 | 0.0043 | -2.2927
-19 | -0.5234 | 0.23112 | -0.002 | -2.2646
-18.5 | -0.5 | 0.22363 | -0.0079 | -2.2358
-18 | -0.474 | 0.21508 | -0.0124 | -2.2038
-17 | -0.4166 | 0.19949 | -0.0259 | -2.0883
-16.5 | -0.3991 | 0.19279 | -0.0287 | -2.0701
-16 | -0.3803 | 0.18588 | -0.0321 | -2.0459
-15.5 | -0.3634 | 0.17914 | -0.0367 | -2.0286
-15 | -0.3471 | 0.17246 | -0.0407 | -2.0126
-14.5 | -0.3231 | 0.16399 | -0.0433 | -1.9702
-14 | -0.3039 | 0.15711 | -0.0467 | -1.9343
-13.5 | -0.2839 | 0.14998 | -0.0507 | -1.8929
-13 | -0.2671 | 0.14306 | -0.0552 | -1.867
-12.5 | -0.2555 | 0.13651 | -0.0602 | -1.8717
-12 | -0.2426 | 0.12948 | -0.065 | -1.8736
-11.5 | -0.217 | 0.12101 | -0.0664 | -1.7932
-11 | -0.1996 | 0.11422 | -0.0694 | -1.7475
-10.5 | -0.1835 | 0.10737 | -0.0729 | -1.709
-10 | -0.169 | 0.10063 | -0.0764 | -1.6794
-9.5 | -0.1576 | 0.09379 | -0.0805 | -1.6803
-9 | -0.1524 | 0.08671 | -0.0867 | -1.7576
-8.5 | -0.1454 | 0.07928 | -0.0921 | -1.834
-8 | -0.1409 | 0.07141 | -0.096 | -1.9731
-7.5 | -0.1367 | 0.06483 | -0.0984 | -2.1086
-7 | -0.1402 | 0.059 | -0.0999 | -2.3763
-6.5 | -0.1481 | 0.05377 | -0.0984 | -2.7543
-6 | -0.1379 | 0.04863 | -0.0968 | -2.8357
-5.5 | -0.1199 | 0.04324 | -0.094 | -2.7729
-5 | -0.095 | 0.03776 | -0.0904 | -2.5159
-4.5 | -0.0719 | 0.0314 | -0.0868 | -2.2898
-4 | -0.0325 | 0.02634 | -0.083 | -1.2339
-3.5 | 0.016 | 0.02227 | -0.0797 | 0.71846
-3 | 0.0757 | 0.01912 | -0.0773 | 3.9592
-2.5 | 0.1362 | 0.01679 | -0.0764 | 8.112
-2 | 0.2028 | 0.01502 | -0.0759 | 13.502
-1.5 | 0.2651 | 0.01377 | -0.0749 | 19.252
-1 | 0.3231 | 0.01293 | -0.0734 | 24.9884
-0.5 | 0.3785 | 0.01212 | -0.0714 | 31.2294
0 | 0.436 | 0.01158 | -0.07 | 37.6511
0.5 | 0.496 | 0.01122 | -0.069 | 44.2068
1 | 0.5238 | 0.00918 | -0.0617 | 57.0588
1.5 | 0.5808 | 0.0093 | -0.0593 | 62.4516
2 | 0.6382 | 0.00935 | -0.0569 | 68.2567
2.5 | 0.6984 | 0.00928 | -0.0556 | 75.2586
3 | 0.7597 | 0.00915 | -0.0545 | 83.0273
3.5 | 0.8155 | 0.00914 | -0.0525 | 89.2232
4 | 0.8653 | 0.00927 | -0.049 | 93.3441
4.5 | 0.9047 | 0.00964 | -0.0437 | 93.8485
5 | 0.9292 | 0.01016 | -0.0356 | 91.4567
5.5 | 0.96 | 0.01099 | -0.0294 | 87.3521
6 | 1.0156 | 0.01242 | -0.0293 | 81.7713
6.5 | 1.0562 | 0.01426 | -0.0277 | 74.0673
7 | 1.0695 | 0.01617 | -0.0207 | 66.141
7.5 | 1.084 | 0.01858 | -0.0145 | 58.3423
8 | 1.0936 | 0.02152 | -0.0085 | 50.8178
8.5 | 1.0858 | 0.02574 | -0.0019 | 42.1834
9 | 1.0774 | 0.03055 | 0.0038 | 35.2668
9.5 | 1.0871 | 0.03474 | 0.0078 | 31.2925
10 | 1.0901 | 0.03982 | 0.0111 | 27.3757
10.5 | 1.0953 | 0.04516 | 0.0138 | 24.2538
11 | 1.0983 | 0.05102 | 0.0158 | 21.5269
11.5 | 1.097 | 0.05757 | 0.017 | 19.0551
12 | 1.0997 | 0.0641 | 0.0182 | 17.156
12.5 | 1.0998 | 0.07151 | 0.0182 | 15.3797
13 | 1.0896 | 0.08068 | 0.0164 | 13.5052
13.5 | 1.0716 | 0.09146 | 0.0126 | 11.7166
14 | 1.0484 | 0.1037 | 0.0069 | 10.1099
14.5 | 1.022 | 0.11721 | -0.0006 | 8.7194
15 | 0.9961 | 0.13166 | -0.0093 | 7.5657
15.5 | 0.9678 | 0.14797 | -0.0198 | 6.5405
16 | 0.9437 | 0.16496 | -0.0304 | 5.7208
16.5 | 0.9275 | 0.18212 | -0.0401 | 5.0928
17 | 0.9249 | 0.19679 | -0.0483 | 4.6999
17.5 | 0.9304 | 0.20966 | -0.0554 | 4.4377

## 33. Re 750k Mach 0.00 (1)
BIGFOIL.COM POLAR EXPORT
NACA66-613 a=0.0
NACA66-613 a=0.0 |  |  |  | Cl Max: | 1.37 | at alpha= | 11 | deg
JavaFoil+Calcfoil stall+Eppler ext transition |  |  |  | L/D Max: | 111.104 | at alpha= | 5 | deg
Re: | 750000 |  |  | Cd Min: | 0.00611 | at alpha= | 2 | deg
Mach: | 0 |  |  | Cl=0 at alpha= | -2.9479 | deg
|  |  |  | @ Cl=0.1, Cd= | 0.027224
|  |  |  | @ Cl=0.4, Cd= | 0.0080287
|  |  |  | @ Cl=0.6, Cd= | 0.0061271
alpha (deg) | Cl | Cd | Cm | Cl/Cd
-16 | -0.371 | 0.14503 | -0.01 | -2.555
-15.5 | -0.384 | 0.13908 | -0.011 | -2.76
-15 | -0.397 | 0.136 | -0.011 | -2.918
-14.5 | -0.409 | 0.12497 | -0.011 | -3.276
-14 | -0.421 | 0.11569 | -0.012 | -3.641
-13.5 | -0.432 | 0.11136 | -0.012 | -3.88
-13 | -0.442 | 0.10321 | -0.012 | -4.278
-12.5 | -0.45 | 0.09856 | -0.012 | -4.561
-12 | -0.455 | 0.09243 | -0.013 | -4.927
-11.5 | -0.459 | 0.08861 | -0.013 | -5.178
-11 | -0.46 | 0.08332 | -0.013 | -5.518
-10.5 | -0.457 | 0.0788 | -0.013 | -5.806
-10 | -0.452 | 0.07432 | -0.013 | -6.077
-9.5 | -0.443 | 0.06795 | -0.014 | -6.518
-9 | -0.43 | 0.06255 | -0.015 | -6.873
-8.5 | -0.413 | 0.05786 | -0.015 | -7.134
-8 | -0.392 | 0.05406 | -0.016 | -7.243
-7.5 | -0.366 | 0.05137 | -0.016 | -7.13
-7 | -0.337 | 0.04821 | -0.017 | -6.993
-6.5 | -0.305 | 0.04449 | -0.018 | -6.846
-6 | -0.269 | 0.04203 | -0.018 | -6.389
-5.5 | -0.23 | 0.03923 | -0.019 | -5.852
-5 | -0.188 | 0.03723 | -0.018 | -5.04
-4.5 | -0.144 | 0.03543 | -0.018 | -4.065
-4 | -0.099 | 0.03399 | -0.019 | -2.906
-3.5 | -0.052 | 0.03241 | -0.019 | -1.611
-3 | -0.005 | 0.03118 | -0.02 | -0.152
-2.5 | 0.043 | 0.03005 | -0.021 | 1.444
-2 | 0.092 | 0.02925 | -0.022 | 3.14
-1.5 | 0.174 | 0.00848 | -0.047 | 20.552
-1 | 0.235 | 0.00824 | -0.048 | 28.498
-0.5 | 0.295 | 0.00763 | -0.048 | 38.716
0 | 0.354 | 0.00809 | -0.049 | 43.801
0.5 | 0.414 | 0.00801 | -0.05 | 51.665
1 | 0.473 | 0.008 | -0.051 | 59.113
1.5 | 0.532 | 0.00794 | -0.052 | 67.013
2 | 0.591 | 0.00611 | -0.053 | 96.694
2.5 | 0.649 | 0.00622 | -0.053 | 104.327
3 | 0.708 | 0.00649 | -0.054 | 109.15
3.5 | 0.767 | 0.00716 | -0.055 | 107.011
4 | 0.824 | 0.00749 | -0.056 | 109.955
4.5 | 0.881 | 0.00793 | -0.057 | 111
5 | 0.936 | 0.00842 | -0.058 | 111.104
5.5 | 0.99 | 0.00901 | -0.059 | 109.851
6 | 1.042 | 0.00966 | -0.059 | 107.833
6.5 | 1.092 | 0.01038 | -0.06 | 105.238
7 | 1.134 | 0.01618 | -0.061 | 70.051
7.5 | 1.18 | 0.01695 | -0.061 | 69.636
8 | 1.224 | 0.01781 | -0.062 | 68.715
8.5 | 1.263 | 0.01874 | -0.063 | 67.391
9 | 1.297 | 0.01981 | -0.064 | 65.457
9.5 | 1.327 | 0.02085 | -0.065 | 63.654
10 | 1.35 | 0.02198 | -0.065 | 61.413
10.5 | 1.364 | 0.0232 | -0.066 | 58.783
11 | 1.37 | 0.02459 | -0.067 | 55.74
11.5 | 1.37 | 0.02606 | -0.068 | 52.567
12 | 1.362 | 0.02776 | -0.068 | 49.057
12.5 | 1.346 | 0.02981 | -0.069 | 45.16
13 | 1.323 | 0.03202 | -0.07 | 41.33
13.5 | 1.291 | 0.03523 | -0.07 | 36.638
14 | 1.241 | 0.04214 | -0.069 | 29.442
14.5 | 1.047 | 0.10767 | -0.036 | 9.725
15 | 1.015 | 0.11425 | -0.036 | 8.882
15.5 | 0.98 | 0.1221 | -0.036 | 8.028
16 | 0.943 | 0.12974 | -0.034 | 7.27

## 34. Re 750k Mach 0.00 (2)
BIGFOIL.COM POLAR EXPORT
NACA66-613 a=0.0
NACA66-613 a=0.0 |  |  |  | Cl Max: | 1.2973 | at alpha= | 17 | deg
XFOIL ncrit=9 |  |  |  | L/D Max: | 122.863 | at alpha= | 5 | deg
Re: | 750000 |  |  | Cd Min: | 0.22515 | at alpha= | -20 | deg
Mach: | 0 |  |  | Cl=0 at alpha= | -3.4725 | deg
|  |  |  | @ Cl=0.1, Cd= | 0.011829
|  |  |  | @ Cl=0.4, Cd= | 0.0067184
|  |  |  | @ Cl=0.6, Cd= | 0.00663
alpha (deg) | Cl | Cd | Cm | Cl/Cd
-20 | -0.5351 | 0.22515 | 0.0077 | -2.3766
-19.5 | -0.5175 | 0.21904 | 0.0037 | -2.3626
-19 | -0.4995 | 0.21233 | -0.0005 | -2.3525
-18.5 | -0.4824 | 0.20585 | -0.0048 | -2.3435
-18 | -0.4669 | 0.19925 | -0.0095 | -2.3433
-17.5 | -0.45 | 0.19201 | -0.0132 | -2.3436
-17 | -0.4318 | 0.18575 | -0.0166 | -2.3246
-16.5 | -0.4124 | 0.17928 | -0.0212 | -2.3003
-16 | -0.3856 | 0.17178 | -0.0283 | -2.2447
-15.5 | -0.3723 | 0.16553 | -0.031 | -2.2491
-15 | -0.3591 | 0.1591 | -0.0338 | -2.2571
-14.5 | -0.3519 | 0.15146 | -0.0383 | -2.3234
-14 | -0.3404 | 0.14379 | -0.0414 | -2.3673
-13.5 | -0.3244 | 0.13739 | -0.0437 | -2.3612
-13 | -0.3096 | 0.13138 | -0.0465 | -2.3565
-12.5 | -0.2974 | 0.12478 | -0.0496 | -2.3834
-12 | -0.2864 | 0.1177 | -0.0532 | -2.4333
-11.5 | -0.2839 | 0.1099 | -0.0581 | -2.5833
-11 | -0.278 | 0.10227 | -0.0621 | -2.7183
-10.5 | -0.2718 | 0.09473 | -0.0659 | -2.8692
-9.5 | -0.2607 | 0.08122 | -0.0708 | -3.2098
-9 | -0.2667 | 0.07366 | -0.076 | -3.6207
-8.5 | -0.2869 | 0.06694 | -0.078 | -4.2859
-8 | -0.2954 | 0.06102 | -0.0772 | -4.841
-7.5 | -0.2899 | 0.05475 | -0.0764 | -5.295
-7 | -0.2735 | 0.04613 | -0.0738 | -5.9289
-6.5 | -0.2771 | 0.0328 | -0.0679 | -8.4482
-6 | -0.2497 | 0.02617 | -0.0644 | -9.5415
-5.5 | -0.2122 | 0.02026 | -0.0613 | -10.4738
-5 | -0.1645 | 0.01541 | -0.0597 | -10.6749
-4.5 | -0.1103 | 0.01515 | -0.0596 | -7.2805
-4 | -0.0574 | 0.01446 | -0.0598 | -3.9696
-3.5 | -0.003 | 0.01321 | -0.0598 | -0.2271
-3 | 0.0515 | 0.01271 | -0.0601 | 4.0519
-2.5 | 0.106 | 0.01172 | -0.06 | 9.0444
-2 | 0.1604 | 0.01126 | -0.06 | 14.2451
-1.5 | 0.2088 | 0.01002 | -0.0589 | 20.8383
-1 | 0.2605 | 0.00943 | -0.0585 | 27.6246
-0.5 | 0.3144 | 0.00912 | -0.0584 | 34.4737
0 | 0.3687 | 0.00883 | -0.0584 | 41.7554
0.5 | 0.4022 | 0.00657 | -0.0552 | 61.2177
1 | 0.4545 | 0.00656 | -0.0544 | 69.2835
1.5 | 0.5094 | 0.0066 | -0.0542 | 77.1818
2 | 0.5636 | 0.00663 | -0.054 | 85.0075
2.5 | 0.619 | 0.00663 | -0.0542 | 93.3635
3 | 0.6745 | 0.00662 | -0.0546 | 101.8882
3.5 | 0.7294 | 0.00662 | -0.0548 | 110.1813
4 | 0.7827 | 0.00666 | -0.0547 | 117.5225
4.5 | 0.8336 | 0.00681 | -0.0542 | 122.4082
5 | 0.8797 | 0.00716 | -0.0528 | 122.8631
5.5 | 0.9179 | 0.00775 | -0.0499 | 118.4387
6 | 0.9512 | 0.0084 | -0.0461 | 113.2381
6.5 | 0.9775 | 0.00909 | -0.041 | 107.5358
7 | 1.0127 | 0.01003 | -0.0384 | 100.9671
7.5 | 1.0605 | 0.01142 | -0.0396 | 92.8634
8 | 1.0726 | 0.01281 | -0.0334 | 83.7315
8.5 | 1.0813 | 0.01488 | -0.0275 | 72.668
9 | 1.0849 | 0.01753 | -0.0214 | 61.8882
9.5 | 1.1039 | 0.01952 | -0.0176 | 56.5523
10 | 1.1271 | 0.02133 | -0.0145 | 52.8411
10.5 | 1.1528 | 0.02306 | -0.0119 | 49.9913
11 | 1.1753 | 0.02506 | -0.0093 | 46.8994
11.5 | 1.1863 | 0.02795 | -0.0058 | 42.4436
12 | 1.2097 | 0.03007 | -0.0038 | 40.2295
12.5 | 1.2299 | 0.03252 | -0.0018 | 37.8198
13 | 1.2353 | 0.03634 | 0.0009 | 33.9928
13.5 | 1.2433 | 0.04019 | 0.003 | 30.9356
14 | 1.2619 | 0.04328 | 0.004 | 29.1567
14.5 | 1.2774 | 0.04681 | 0.0047 | 27.289
15 | 1.2816 | 0.05171 | 0.0055 | 24.7844
15.5 | 1.2796 | 0.05753 | 0.006 | 22.2423
16 | 1.2887 | 0.06249 | 0.0056 | 20.6225
16.5 | 1.294 | 0.06814 | 0.0047 | 18.9903
17 | 1.2973 | 0.07434 | 0.0032 | 17.4509
17.5 | 1.2909 | 0.08204 | 0.0012 | 15.735
18 | 1.2801 | 0.09067 | -0.0014 | 14.1182
18.5 | 1.2753 | 0.09901 | -0.0048 | 12.8805
19 | 1.2653 | 0.10837 | -0.0088 | 11.6757
19.5 | 1.2544 | 0.11826 | -0.0137 | 10.6071
20 | 1.2421 | 0.12867 | -0.0191 | 9.6534

## 35. Re 750k Mach 0.10 (1)
BIGFOIL.COM POLAR EXPORT
NACA66-613 a=0.0
NACA66-613 a=0.0 |  |  |  | Cl Max: | 1.367 | at alpha= | 11 | deg
JavaFoil+Calcfoil stall+Eppler ext transition |  |  |  | L/D Max: | 110.867 | at alpha= | 4.5 | deg
Re: | 750000 |  |  | Cd Min: | 0.00614 | at alpha= | 2 | deg
Mach: | 0.1 |  |  | Cl=0 at alpha= | -2.949 | deg
|  |  |  | @ Cl=0.1, Cd= | 0.027145
|  |  |  | @ Cl=0.4, Cd= | 0.008024
|  |  |  | @ Cl=0.6, Cd= | 0.0061519
alpha (deg) | Cl | Cd | Cm | Cl/Cd
-16 | -0.327 | 0.15423 | -0.01 | -2.122
-15.5 | -0.343 | 0.14464 | -0.011 | -2.369
-15 | -0.358 | 0.13282 | -0.011 | -2.695
-14.5 | -0.373 | 0.12832 | -0.011 | -2.907
-14 | -0.387 | 0.11908 | -0.011 | -3.254
-13.5 | -0.401 | 0.11315 | -0.012 | -3.546
-13 | -0.414 | 0.10532 | -0.012 | -3.927
-12.5 | -0.425 | 0.10109 | -0.012 | -4.2
-12 | -0.434 | 0.0935 | -0.013 | -4.637
-11.5 | -0.44 | 0.08928 | -0.013 | -4.928
-11 | -0.444 | 0.08514 | -0.013 | -5.213
-10.5 | -0.444 | 0.0796 | -0.013 | -5.582
-10 | -0.441 | 0.07397 | -0.013 | -5.963
-9.5 | -0.434 | 0.06902 | -0.014 | -6.294
-9 | -0.424 | 0.06378 | -0.015 | -6.641
-8.5 | -0.408 | 0.05901 | -0.015 | -6.919
-8 | -0.389 | 0.05466 | -0.016 | -7.11
-7.5 | -0.365 | 0.05189 | -0.016 | -7.025
-7 | -0.336 | 0.04818 | -0.017 | -6.982
-6.5 | -0.304 | 0.04468 | -0.018 | -6.814
-6 | -0.269 | 0.04225 | -0.018 | -6.362
-5.5 | -0.23 | 0.03946 | -0.019 | -5.831
-5 | -0.188 | 0.03742 | -0.018 | -5.031
-4.5 | -0.145 | 0.03553 | -0.018 | -4.069
-4 | -0.099 | 0.03403 | -0.019 | -2.914
-3.5 | -0.052 | 0.03246 | -0.02 | -1.616
-3 | -0.005 | 0.03125 | -0.02 | -0.152
-2.5 | 0.044 | 0.0301 | -0.021 | 1.449
-2 | 0.092 | 0.02913 | -0.023 | 3.17
-1.5 | 0.175 | 0.00854 | -0.047 | 20.516
-1 | 0.236 | 0.00802 | -0.048 | 29.434
-0.5 | 0.297 | 0.00763 | -0.049 | 38.918
0 | 0.356 | 0.00809 | -0.049 | 43.981
0.5 | 0.416 | 0.008 | -0.05 | 51.946
1 | 0.475 | 0.008 | -0.051 | 59.402
1.5 | 0.534 | 0.00798 | -0.052 | 66.98
2 | 0.593 | 0.00614 | -0.053 | 96.637
2.5 | 0.652 | 0.00624 | -0.054 | 104.48
3 | 0.712 | 0.00652 | -0.055 | 109.173
3.5 | 0.77 | 0.00721 | -0.056 | 106.886
4 | 0.828 | 0.00753 | -0.056 | 109.864
4.5 | 0.885 | 0.00798 | -0.057 | 110.867
5 | 0.94 | 0.00848 | -0.058 | 110.797
5.5 | 0.994 | 0.00908 | -0.059 | 109.521
6 | 1.046 | 0.00974 | -0.06 | 107.399
6.5 | 1.097 | 0.01047 | -0.06 | 104.783
7 | 1.138 | 0.01634 | -0.061 | 69.677
7.5 | 1.185 | 0.0171 | -0.062 | 69.281
8 | 1.228 | 0.01797 | -0.062 | 68.354
8.5 | 1.267 | 0.01891 | -0.063 | 66.975
9 | 1.3 | 0.02003 | -0.064 | 64.91
9.5 | 1.329 | 0.0211 | -0.065 | 63.018
10 | 1.351 | 0.02224 | -0.066 | 60.737
10.5 | 1.363 | 0.02353 | -0.066 | 57.923
11 | 1.367 | 0.02493 | -0.067 | 54.831
11.5 | 1.363 | 0.02665 | -0.068 | 51.135
12 | 1.351 | 0.02842 | -0.069 | 47.553
12.5 | 1.332 | 0.03042 | -0.069 | 43.779
13 | 1.303 | 0.03283 | -0.07 | 39.699
13.5 | 1.252 | 0.03912 | -0.069 | 32.015
14 | 1.056 | 0.10055 | -0.04 | 10.502
14.5 | 1.018 | 0.10903 | -0.036 | 9.336
15 | 0.98 | 0.11692 | -0.035 | 8.386
15.5 | 0.941 | 0.12547 | -0.034 | 7.499
16 | 0.9 | 0.13265 | -0.034 | 6.782

## 36. Re 750k Mach 0.10 (2)
BIGFOIL.COM POLAR EXPORT
NACA66-613 a=0.0
NACA66-613 a=0.0 |  |  |  | Cl Max: | 1.2852 | at alpha= | 17 | deg
XFOIL ncrit=9 |  |  |  | L/D Max: | 122.213 | at alpha= | 5 | deg
Re: | 750000 |  |  | Cd Min: | 0.13584 | at alpha= | 20 | deg
Mach: | 0.1 |  |  | Cl=0 at alpha= | -3.4771 | deg
|  |  |  | @ Cl=0.1, Cd= | 0.011898
|  |  |  | @ Cl=0.4, Cd= | 0.0069347
|  |  |  | @ Cl=0.6, Cd= | 0.0066441
alpha (deg) | Cl | Cd | Cm | Cl/Cd
-10.5 | -0.272 | 0.09447 | -0.0659 | -2.8792
-10 | -0.2633 | 0.08804 | -0.0681 | -2.9907
-9.5 | -0.2551 | 0.08197 | -0.0707 | -3.1121
-9 | -0.2581 | 0.07469 | -0.0753 | -3.4556
-8.5 | -0.2771 | 0.0675 | -0.0788 | -4.1052
-8 | -0.2894 | 0.06162 | -0.0779 | -4.6965
-7.5 | -0.2856 | 0.05531 | -0.0771 | -5.1636
-7 | -0.2706 | 0.04674 | -0.0747 | -5.7895
-6.5 | -0.2501 | 0.03976 | -0.0719 | -6.2902
-6 | -0.2286 | 0.03327 | -0.0691 | -6.8711
-5.5 | -0.2094 | 0.02214 | -0.0629 | -9.458
-5 | -0.1651 | 0.01549 | -0.0603 | -10.6585
-4.5 | -0.1108 | 0.01515 | -0.0602 | -7.3135
-4 | -0.0574 | 0.01456 | -0.0603 | -3.9423
-3.5 | -0.0025 | 0.01335 | -0.0603 | -0.18727
-3 | 0.0521 | 0.01277 | -0.0606 | 4.0799
-2.5 | 0.107 | 0.01177 | -0.0605 | 9.0909
-2 | 0.1619 | 0.01132 | -0.0604 | 14.3021
-1.5 | 0.2106 | 0.01006 | -0.0594 | 20.9344
-1 | 0.2624 | 0.00946 | -0.0589 | 27.7378
-0.5 | 0.3164 | 0.00914 | -0.0588 | 34.6171
0 | 0.3711 | 0.00885 | -0.0588 | 41.9322
0.5 | 0.4049 | 0.00661 | -0.0556 | 61.2557
1 | 0.4573 | 0.00658 | -0.0547 | 69.4985
1.5 | 0.5126 | 0.00663 | -0.0546 | 77.3152
2 | 0.567 | 0.00665 | -0.0543 | 85.2632
2.5 | 0.6226 | 0.00664 | -0.0545 | 93.7651
3 | 0.6784 | 0.00664 | -0.0548 | 102.1687
3.5 | 0.7337 | 0.00664 | -0.0551 | 110.497
4 | 0.787 | 0.00668 | -0.0549 | 117.8144
4.5 | 0.8379 | 0.00686 | -0.0543 | 122.1429
5 | 0.8836 | 0.00723 | -0.0527 | 122.213
5.5 | 0.9219 | 0.00782 | -0.0498 | 117.89
6 | 0.9545 | 0.00848 | -0.0458 | 112.559
6.5 | 0.9797 | 0.00918 | -0.0403 | 106.7211
7 | 1.0156 | 0.01016 | -0.0379 | 99.9606
7.5 | 1.0596 | 0.01156 | -0.0383 | 91.6609
8 | 1.0729 | 0.01303 | -0.0324 | 82.3408
8.5 | 1.0809 | 0.01519 | -0.0264 | 71.1587
9 | 1.0839 | 0.01793 | -0.0203 | 60.4518
9.5 | 1.1046 | 0.01986 | -0.0166 | 55.6193
10 | 1.1265 | 0.0218 | -0.0134 | 51.6743
10.5 | 1.1528 | 0.02354 | -0.0108 | 48.972
11 | 1.1741 | 0.02567 | -0.0081 | 45.7382
11.5 | 1.1853 | 0.02861 | -0.0046 | 41.4296
12 | 1.2077 | 0.03087 | -0.0026 | 39.1221
12.5 | 1.2271 | 0.03347 | -0.0006 | 36.6627
13 | 1.2279 | 0.0378 | 0.0023 | 32.4841
13.5 | 1.2397 | 0.04144 | 0.0041 | 29.9155
14 | 1.2571 | 0.04476 | 0.0051 | 28.0853
14.5 | 1.2711 | 0.04859 | 0.0058 | 26.1597
15 | 1.2708 | 0.05411 | 0.0065 | 23.4855
15.5 | 1.2732 | 0.05966 | 0.0068 | 21.3409
16 | 1.2801 | 0.06506 | 0.0062 | 19.6757
16.5 | 1.2841 | 0.07105 | 0.0051 | 18.0732
17 | 1.2852 | 0.07775 | 0.0032 | 16.5299
17.5 | 1.2698 | 0.08676 | 0.001 | 14.6358
18 | 1.2655 | 0.09495 | -0.0021 | 13.3281
18.5 | 1.2574 | 0.10402 | -0.0059 | 12.0881
19 | 1.2447 | 0.11413 | -0.0106 | 10.906
19.5 | 1.2318 | 0.1247 | -0.016 | 9.8781
20 | 1.2171 | 0.13584 | -0.0222 | 8.9598

## 37. Re 750k Mach 0.25 (1)
BIGFOIL.COM POLAR EXPORT
NACA66-613 a=0.0
NACA66-613 a=0.0 |  |  |  | Cl Max: | 1.35 | at alpha= | 10 | deg
JavaFoil+Calcfoil stall+Eppler ext transition |  |  |  | L/D Max: | 109.016 | at alpha= | 4.5 | deg
Re: | 750000 |  |  | Cd Min: | 0.00626 | at alpha= | 2 | deg
Mach: | 0.25 |  |  | Cl=0 at alpha= | -2.95 | deg
|  |  |  | @ Cl=0.1, Cd= | 0.02811
|  |  |  | @ Cl=0.4, Cd= | 0.0081543
|  |  |  | @ Cl=0.6, Cd= | 0.0065013
alpha (deg) | Cl | Cd | Cm | Cl/Cd
-14 | -0.065 | 0.13582 | -0.012 | -0.476
-13.5 | -0.062 | 0.12224 | -0.012 | -0.505
-13 | -0.119 | 0.11848 | -0.012 | -1.001
-12.5 | -0.182 | 0.11305 | -0.012 | -1.606
-12 | -0.227 | 0.10427 | -0.013 | -2.179
-11.5 | -0.266 | 0.09987 | -0.013 | -2.663
-11 | -0.299 | 0.09092 | -0.013 | -3.288
-10.5 | -0.326 | 0.08486 | -0.014 | -3.843
-10 | -0.347 | 0.08162 | -0.014 | -4.255
-9.5 | -0.362 | 0.07502 | -0.014 | -4.821
-9 | -0.369 | 0.06714 | -0.015 | -5.501
-8.5 | -0.369 | 0.06406 | -0.015 | -5.767
-8 | -0.362 | 0.05844 | -0.015 | -6.202
-7.5 | -0.348 | 0.05497 | -0.016 | -6.337
-7 | -0.328 | 0.05019 | -0.017 | -6.528
-6.5 | -0.301 | 0.04683 | -0.018 | -6.425
-6 | -0.269 | 0.04316 | -0.018 | -6.225
-5.5 | -0.232 | 0.04032 | -0.019 | -5.753
-5 | -0.191 | 0.03776 | -0.019 | -5.06
-4.5 | -0.147 | 0.03586 | -0.019 | -4.107
-4 | -0.101 | 0.0342 | -0.019 | -2.965
-3.5 | -0.054 | 0.03284 | -0.02 | -1.636
-3 | -0.005 | 0.03147 | -0.02 | -0.155
-2.5 | 0.045 | 0.03036 | -0.021 | 1.473
-2 | 0.095 | 0.02935 | -0.023 | 3.228
-1.5 | 0.18 | 0.00827 | -0.048 | 21.755
-1 | 0.242 | 0.00833 | -0.049 | 29.088
-0.5 | 0.305 | 0.00825 | -0.05 | 36.955
0 | 0.365 | 0.00816 | -0.051 | 44.74
0.5 | 0.426 | 0.00815 | -0.052 | 52.328
1 | 0.487 | 0.00807 | -0.052 | 60.365
1.5 | 0.548 | 0.00807 | -0.053 | 67.941
2 | 0.608 | 0.00626 | -0.054 | 97.212
2.5 | 0.669 | 0.00642 | -0.055 | 104.236
3 | 0.73 | 0.007 | -0.056 | 104.252
3.5 | 0.79 | 0.00733 | -0.057 | 107.774
4 | 0.849 | 0.00783 | -0.058 | 108.36
4.5 | 0.907 | 0.00832 | -0.059 | 109.016
5 | 0.963 | 0.0089 | -0.059 | 108.289
5.5 | 1.019 | 0.0095 | -0.06 | 107.205
6 | 1.071 | 0.01025 | -0.061 | 104.53
6.5 | 1.115 | 0.01628 | -0.062 | 68.493
7 | 1.163 | 0.01713 | -0.062 | 67.936
7.5 | 1.209 | 0.01799 | -0.063 | 67.196
8 | 1.251 | 0.01896 | -0.064 | 65.97
8.5 | 1.287 | 0.02007 | -0.065 | 64.119
9 | 1.315 | 0.02132 | -0.066 | 61.681
9.5 | 1.338 | 0.02258 | -0.066 | 59.225
10 | 1.35 | 0.02392 | -0.067 | 56.426
10.5 | 1.346 | 0.02548 | -0.068 | 52.837
11 | 1.331 | 0.02729 | -0.069 | 48.768
11.5 | 1.303 | 0.02938 | -0.069 | 44.332
12 | 1.258 | 0.03214 | -0.07 | 39.151
12.5 | 1.024 | 0.0905 | -0.034 | 11.313
13 | 0.971 | 0.09625 | -0.032 | 10.083
13.5 | 0.909 | 0.1061 | -0.032 | 8.568
14 | 0.839 | 0.11553 | -0.032 | 7.262
14.5 | 0.762 | 0.12633 | -0.03 | 6.03
15 | 0.679 | 0.1377 | -0.028 | 4.928

## 38. Re 750k Mach 0.25 (2)
BIGFOIL.COM POLAR EXPORT
NACA66-613 a=0.0
NACA66-613 a=0.0 |  |  |  | Cl Max: | 1.2328 | at alpha= | 14.5 | deg
XFOIL ncrit=9 |  |  |  | L/D Max: | 120.913 | at alpha= | 4.5 | deg
Re: | 750000 |  |  | Cd Min: | 0.22919 | at alpha= | -20 | deg
Mach: | 0.25 |  |  | Cl=0 at alpha= | -3.4982 | deg
|  |  |  | @ Cl=0.1, Cd= | 0.012346
|  |  |  | @ Cl=0.4, Cd= | 0.0080946
|  |  |  | @ Cl=0.6, Cd= | 0.0067525
alpha (deg) | Cl | Cd | Cm | Cl/Cd
-20 | -0.5419 | 0.22919 | 0.0084 | -2.3644
-19.5 | -0.523 | 0.22276 | 0.0041 | -2.3478
-19 | -0.5037 | 0.21572 | -0.0004 | -2.335
-18.5 | -0.4854 | 0.20911 | -0.005 | -2.3213
-17.5 | -0.449 | 0.19507 | -0.0135 | -2.3017
-16.5 | -0.4014 | 0.18126 | -0.0248 | -2.2145
-16 | -0.3871 | 0.17523 | -0.0273 | -2.2091
-15.5 | -0.3722 | 0.16868 | -0.0303 | -2.2065
-15 | -0.3568 | 0.1619 | -0.0336 | -2.2038
-14.5 | -0.3476 | 0.15448 | -0.0384 | -2.2501
-14 | -0.332 | 0.14693 | -0.0412 | -2.2596
-13.5 | -0.3153 | 0.14042 | -0.0441 | -2.2454
-12.5 | -0.2864 | 0.12737 | -0.0505 | -2.2486
-12 | -0.2776 | 0.12001 | -0.0551 | -2.3131
-11.5 | -0.2713 | 0.11256 | -0.0596 | -2.4103
-11 | -0.2621 | 0.10507 | -0.0634 | -2.4945
-10.5 | -0.2501 | 0.09787 | -0.0652 | -2.5554
-10 | -0.2394 | 0.09147 | -0.068 | -2.6173
-9.5 | -0.2308 | 0.08516 | -0.071 | -2.7102
-9 | -0.2277 | 0.07831 | -0.0746 | -2.9077
-8.5 | -0.2344 | 0.07054 | -0.0803 | -3.3229
-8 | -0.2538 | 0.06395 | -0.0817 | -3.9687
-7.5 | -0.2624 | 0.05698 | -0.0812 | -4.6051
-7 | -0.2536 | 0.04959 | -0.0795 | -5.1139
-6.5 | -0.2365 | 0.04285 | -0.0769 | -5.5193
-5.5 | -0.1894 | 0.03069 | -0.0713 | -6.1714
-5 | -0.1587 | 0.02217 | -0.0663 | -7.1583
-4.5 | -0.1122 | 0.0165 | -0.0636 | -6.8
-4 | -0.0572 | 0.01498 | -0.0631 | -3.8184
-3.5 | -0.0002 | 0.0144 | -0.0631 | -0.013889
-3 | 0.056 | 0.01311 | -0.0631 | 4.2715
-2.5 | 0.113 | 0.01212 | -0.063 | 9.3234
-2 | 0.1695 | 0.0115 | -0.0629 | 14.7391
-1.5 | 0.2208 | 0.01032 | -0.0619 | 21.3953
-1 | 0.2731 | 0.00963 | -0.0611 | 28.3593
-0.5 | 0.3281 | 0.00927 | -0.0609 | 35.3937
0 | 0.3846 | 0.00898 | -0.0609 | 42.8285
0.5 | 0.4213 | 0.00687 | -0.0581 | 61.3246
1 | 0.4725 | 0.00668 | -0.0565 | 70.7335
1.5 | 0.5291 | 0.00673 | -0.0563 | 78.6181
2 | 0.5857 | 0.00675 | -0.056 | 86.7704
2.5 | 0.6426 | 0.00676 | -0.0561 | 95.0592
3 | 0.6997 | 0.00674 | -0.0562 | 103.8131
3.5 | 0.7563 | 0.00677 | -0.0563 | 111.7134
4 | 0.8103 | 0.00685 | -0.0558 | 118.292
4.5 | 0.8609 | 0.00712 | -0.0547 | 120.9129
5 | 0.9054 | 0.00756 | -0.0524 | 119.7619
5.5 | 0.9416 | 0.00819 | -0.0486 | 114.9695
6 | 0.9699 | 0.00888 | -0.0432 | 109.223
6.5 | 0.9862 | 0.00963 | -0.0356 | 102.4091
7 | 1.034 | 0.011 | -0.036 | 94
7.5 | 1.0614 | 0.01251 | -0.0328 | 84.8441
8 | 1.0753 | 0.01437 | -0.0271 | 74.8295
8.5 | 1.0785 | 0.01704 | -0.0207 | 63.2923
9 | 1.0838 | 0.0199 | -0.0149 | 54.4623
9.5 | 1.1073 | 0.02188 | -0.0115 | 50.6079
10 | 1.1267 | 0.02423 | -0.0079 | 46.5002
10.5 | 1.1509 | 0.02637 | -0.0051 | 43.6443
11 | 1.1661 | 0.02923 | -0.0018 | 39.8939
11.5 | 1.1764 | 0.03267 | 0.0014 | 36.0086
12 | 1.1934 | 0.03582 | 0.0037 | 33.3166
12.5 | 1.2085 | 0.03929 | 0.0057 | 30.7585
13 | 1.2036 | 0.04478 | 0.0082 | 26.8781
13.5 | 1.2158 | 0.04905 | 0.0094 | 24.787
14 | 1.2277 | 0.05364 | 0.01 | 22.8878
14.5 | 1.2328 | 0.05919 | 0.0101 | 20.8278
15 | 1.2273 | 0.06615 | 0.0101 | 18.5533
15.5 | 1.2284 | 0.07291 | 0.0091 | 16.8482
16 | 1.2246 | 0.08065 | 0.0072 | 15.1841
16.5 | 1.2191 | 0.08907 | 0.0043 | 13.687
17 | 1.2071 | 0.09881 | 0.0004 | 12.2164
17.5 | 1.1814 | 0.11104 | -0.005 | 10.6394
18 | 1.1638 | 0.12301 | -0.0113 | 9.461
18.5 | 1.1392 | 0.13668 | -0.019 | 8.3348
19 | 1.1125 | 0.15156 | -0.0279 | 7.3403
19.5 | 1.0829 | 0.16804 | -0.0382 | 6.4443

## 39. Re 750k Mach 0.50 (1)
BIGFOIL.COM POLAR EXPORT
NACA66-613 a=0.0
NACA66-613 a=0.0 |  |  |  | Cl Max: | 1.299 | at alpha= | 8 | deg
JavaFoil+Calcfoil stall+Eppler ext transition |  |  |  | L/D Max: | 101.652 | at alpha= | 4 | deg
Re: | 750000 |  |  | Cd Min: | 0.00677 | at alpha= | 2 | deg
Mach: | 0.5 |  |  | Cl=0 at alpha= | -2.9545 | deg
|  |  |  | @ Cl=0.1, Cd= | 0.03006
|  |  |  | @ Cl=0.4, Cd= | 0.0086516
|  |  |  | @ Cl=0.6, Cd= | 0.008281
alpha (deg) | Cl | Cd | Cm | Cl/Cd
-20 | -0.942 | 0.20342 | -0.013 | -4.63
-19.5 | -0.915 | 0.19757 | -0.013 | -4.63
-19 | -0.888 | 0.1926 | -0.014 | -4.609
-18.5 | -0.859 | 0.18293 | -0.013 | -4.695
-18 | -0.831 | 0.1825 | -0.013 | -4.554
-17.5 | -0.804 | 0.17137 | -0.014 | -4.692
-17 | -0.777 | 0.16662 | -0.014 | -4.663
-16.5 | -0.75 | 0.16196 | -0.014 | -4.629
-16 | -0.722 | 0.15765 | -0.015 | -4.583
-15.5 | -0.695 | 0.16004 | -0.015 | -4.343
-15 | -0.667 | 0.14911 | -0.015 | -4.475
-14.5 | -0.639 | 0.14002 | -0.015 | -4.562
-14 | -0.611 | 0.13673 | -0.015 | -4.47
-13.5 | -0.584 | 0.12883 | -0.015 | -4.532
-13 | -0.556 | 0.12557 | -0.016 | -4.43
-12.5 | -0.529 | 0.1234 | -0.016 | -4.285
-12 | -0.501 | 0.1169 | -0.016 | -4.287
-11.5 | -0.474 | 0.1153 | -0.017 | -4.108
-11 | -0.446 | 0.11908 | -0.017 | -3.744
-10.5 | -0.418 | 0.10957 | -0.017 | -3.817
-10 | -0.39 | 0.10241 | -0.017 | -3.807
-9.5 | -0.362 | 0.09684 | -0.017 | -3.742
-9 | -0.335 | 0.09182 | -0.017 | -3.645
-8.5 | -0.307 | 0.08924 | -0.018 | -3.44
-8 | -0.279 | 0.0869 | -0.018 | -3.214
-7.5 | -0.252 | 0.09031 | -0.018 | -2.786
-7 | -0.224 | 0.08525 | -0.019 | -2.627
-6.5 | -0.196 | 0.06257 | -0.018 | -3.134
-6 | -0.168 | 0.05331 | -0.018 | -3.16
-5.5 | -0.141 | 0.0505 | -0.019 | -2.788
-5 | -0.169 | 0.04606 | -0.017 | -3.669
-4.5 | -0.15 | 0.03939 | -0.021 | -3.82
-4 | -0.108 | 0.03599 | -0.021 | -3.012
-3.5 | -0.059 | 0.03372 | -0.021 | -1.741
-3 | -0.005 | 0.03233 | -0.022 | -0.166
-2.5 | 0.05 | 0.03096 | -0.023 | 1.603
-2 | 0.105 | 0.02997 | -0.024 | 3.513
-1.5 | 0.162 | 0.02908 | -0.025 | 5.556
-1 | 0.271 | 0.00872 | -0.054 | 31.016
-0.5 | 0.341 | 0.00867 | -0.055 | 39.287
0 | 0.405 | 0.00865 | -0.056 | 46.777
0.5 | 0.473 | 0.00831 | -0.057 | 56.877
1 | 0.54 | 0.00829 | -0.058 | 65.125
1.5 | 0.607 | 0.00828 | -0.059 | 73.378
2 | 0.675 | 0.00677 | -0.06 | 99.756
2.5 | 0.743 | 0.00748 | -0.061 | 99.374
3 | 0.809 | 0.00809 | -0.062 | 99.985
3.5 | 0.875 | 0.00867 | -0.063 | 100.882
4 | 0.94 | 0.00924 | -0.064 | 101.652
4.5 | 1.003 | 0.01002 | -0.065 | 100.09
5 | 1.064 | 0.01082 | -0.066 | 98.281
5.5 | 1.122 | 0.01175 | -0.067 | 95.468
6 | 1.169 | 0.01872 | -0.067 | 62.454
6.5 | 1.217 | 0.0199 | -0.068 | 61.148
7 | 1.257 | 0.02133 | -0.069 | 58.942
7.5 | 1.287 | 0.02284 | -0.07 | 56.319
8 | 1.299 | 0.02474 | -0.071 | 52.483
8.5 | 1.266 | 0.02676 | -0.072 | 47.32
9 | 0.923 | 0.06653 | -0.03 | 13.871
9.5 | 0.673 | 0.09029 | -0.028 | 7.453
10 | 0.699 | 0.09435 | -0.028 | 7.411
10.5 | 0.726 | 0.10566 | -0.032 | 6.872
11 | 0.752 | 0.107 | -0.032 | 7.03
11.5 | 0.778 | 0.112 | -0.033 | 6.949
12 | 0.805 | 0.12317 | -0.037 | 6.539
12.5 | 0.831 | 0.12661 | -0.037 | 6.566
13 | 0.857 | 0.1302 | -0.038 | 6.583

## 40. Re 750k Mach 0.50 (2)
BIGFOIL.COM POLAR EXPORT
NACA66-613 a=0.0
NACA66-613 a=0.0 |  |  |  | Cl Max: | 1.1305 | at alpha= | 11.5 | deg
XFOIL ncrit=9 |  |  |  | L/D Max: | 111.362 | at alpha= | 3.5 | deg
Re: | 750000 |  |  | Cd Min: | 0.24664 | at alpha= | -20 | deg
Mach: | 0.5 |  |  | Cl=0 at alpha= | -3.6064 | deg
|  |  |  | @ Cl=0.1, Cd= | 0.014843
|  |  |  | @ Cl=0.4, Cd= | 0.0098333
|  |  |  | @ Cl=0.6, Cd= | 0.0072094
alpha (deg) | Cl | Cd | Cm | Cl/Cd
-20 | -0.5733 | 0.24664 | 0.0106 | -2.3244
-19.5 | -0.549 | 0.2386 | 0.0052 | -2.3009
-19 | -0.5251 | 0.23064 | -0.0009 | -2.2767
-18 | -0.4756 | 0.21516 | -0.0116 | -2.2104
-17.5 | -0.4569 | 0.20847 | -0.0148 | -2.1917
-17 | -0.4363 | 0.20154 | -0.0186 | -2.1648
-16.5 | -0.4152 | 0.19426 | -0.0227 | -2.1373
-16 | -0.3943 | 0.18698 | -0.0268 | -2.1088
-15.5 | -0.3739 | 0.17936 | -0.0316 | -2.0846
-15 | -0.3547 | 0.1721 | -0.0359 | -2.061
-14.5 | -0.3339 | 0.16407 | -0.0396 | -2.0351
-14 | -0.3135 | 0.15707 | -0.0433 | -1.9959
-13.5 | -0.2933 | 0.14996 | -0.0473 | -1.9559
-13 | -0.2741 | 0.14263 | -0.0514 | -1.9218
-12.5 | -0.2586 | 0.13533 | -0.0561 | -1.9109
-12 | -0.2471 | 0.12821 | -0.0613 | -1.9273
-11.5 | -0.224 | 0.12033 | -0.0635 | -1.8615
-11 | -0.2068 | 0.11357 | -0.0667 | -1.8209
-10.5 | -0.1912 | 0.10676 | -0.0702 | -1.7909
-10 | -0.1763 | 0.09989 | -0.0739 | -1.7649
-9.5 | -0.1637 | 0.09278 | -0.0779 | -1.7644
-9 | -0.1575 | 0.08536 | -0.0834 | -1.8451
-8.5 | -0.1507 | 0.07787 | -0.0881 | -1.9353
-8 | -0.1462 | 0.07003 | -0.0939 | -2.0877
-7.5 | -0.1503 | 0.06264 | -0.0985 | -2.3994
-7 | -0.1594 | 0.0567 | -0.0973 | -2.8113
-6.5 | -0.1642 | 0.05136 | -0.0956 | -3.197
-6 | -0.1541 | 0.04615 | -0.094 | -3.3391
-5.5 | -0.1304 | 0.04032 | -0.0913 | -3.2341
-5 | -0.1168 | 0.03325 | -0.0872 | -3.5128
-4.5 | -0.0847 | 0.02729 | -0.083 | -3.1037
-4 | -0.0433 | 0.02161 | -0.0788 | -2.0037
-3.5 | 0.0117 | 0.01742 | -0.076 | 0.67164
-3 | 0.074 | 0.01548 | -0.0749 | 4.7804
-2.5 | 0.1381 | 0.01391 | -0.0745 | 9.9281
-2 | 0.2046 | 0.0126 | -0.0741 | 16.2381
-1.5 | 0.2676 | 0.01172 | -0.0735 | 22.8328
-1 | 0.3228 | 0.01047 | -0.0716 | 30.8309
-0.5 | 0.3816 | 0.00995 | -0.0704 | 38.3518
0 | 0.4431 | 0.00956 | -0.0698 | 46.3494
0.5 | 0.5052 | 0.00927 | -0.0692 | 54.4984
1 | 0.5389 | 0.00717 | -0.0639 | 75.1604
1.5 | 0.601 | 0.00721 | -0.063 | 83.3564
2 | 0.6634 | 0.00724 | -0.0621 | 91.6298
2.5 | 0.7254 | 0.00727 | -0.0611 | 99.7799
3 | 0.7867 | 0.00734 | -0.0603 | 107.1798
3.5 | 0.8419 | 0.00756 | -0.0582 | 111.3624
4 | 0.8887 | 0.00803 | -0.0544 | 110.6725
4.5 | 0.9262 | 0.00858 | -0.0489 | 107.9487
5 | 0.9508 | 0.00925 | -0.0411 | 102.7892
5.5 | 0.9727 | 0.01022 | -0.0333 | 95.1761
6 | 0.9902 | 0.01153 | -0.0253 | 85.8803
6.5 | 1.0426 | 0.01339 | -0.0254 | 77.8641
7 | 1.0714 | 0.01554 | -0.0216 | 68.9447
7.5 | 1.0873 | 0.01794 | -0.0156 | 60.6076
8 | 1.091 | 0.02117 | -0.009 | 51.5352
8.5 | 1.08 | 0.02557 | -0.002 | 42.237
9 | 1.0941 | 0.02904 | 0.0026 | 37.6756
9.5 | 1.1119 | 0.03259 | 0.0064 | 34.1178
10 | 1.1174 | 0.03733 | 0.0101 | 29.933
10.5 | 1.1265 | 0.04222 | 0.013 | 26.6817
11 | 1.1304 | 0.04789 | 0.0152 | 23.6041
11.5 | 1.1305 | 0.0543 | 0.0166 | 20.8195
12 | 1.1256 | 0.06147 | 0.0175 | 18.3114
12.5 | 1.1253 | 0.0688 | 0.0176 | 16.3561
13 | 1.1151 | 0.07773 | 0.0163 | 14.3458
13.5 | 1.099 | 0.08808 | 0.0129 | 12.4773
14 | 1.0778 | 0.09987 | 0.0075 | 10.792
14.5 | 1.0501 | 0.1133 | 0.0005 | 9.2683
15 | 1.0247 | 0.12737 | -0.0077 | 8.0451
15.5 | 0.9971 | 0.14291 | -0.0174 | 6.9771
16 | 0.9724 | 0.15915 | -0.0276 | 6.11
16.5 | 0.9497 | 0.17642 | -0.038 | 5.3832

## 41. Re 1M Mach 0.00 (1)
BIGFOIL.COM POLAR EXPORT
NACA66-613 a=0.0
NACA66-613 a=0.0 |  |  |  | Cl Max: | 1.373 | at alpha= | 11 | deg
JavaFoil+Calcfoil stall+Eppler ext transition |  |  |  | L/D Max: | 115.916 | at alpha= | 4.5 | deg
Re: | 1000000 |  |  | Cd Min: | 0.00559 | at alpha= | 2 | deg
Mach: | 0 |  |  | Cl=0 at alpha= | -2.9479 | deg
|  |  |  | @ Cl=0.1, Cd= | 0.012216
|  |  |  | @ Cl=0.4, Cd= | 0.007239
|  |  |  | @ Cl=0.6, Cd= | 0.0056209
alpha (deg) | Cl | Cd | Cm | Cl/Cd
-16 | -0.371 | 0.1426 | -0.011 | -2.6
-15.5 | -0.384 | 0.13564 | -0.011 | -2.831
-15 | -0.397 | 0.13072 | -0.011 | -3.037
-14.5 | -0.41 | 0.12115 | -0.012 | -3.381
-14 | -0.421 | 0.1122 | -0.012 | -3.756
-13.5 | -0.432 | 0.10681 | -0.012 | -4.047
-13 | -0.442 | 0.10141 | -0.012 | -4.356
-12.5 | -0.45 | 0.09471 | -0.013 | -4.749
-12 | -0.456 | 0.0886 | -0.013 | -5.143
-11.5 | -0.459 | 0.08522 | -0.013 | -5.387
-11 | -0.46 | 0.08111 | -0.014 | -5.672
-10.5 | -0.458 | 0.07543 | -0.014 | -6.069
-10 | -0.452 | 0.07083 | -0.014 | -6.383
-9.5 | -0.443 | 0.06547 | -0.015 | -6.768
-9 | -0.43 | 0.06045 | -0.015 | -7.115
-8.5 | -0.413 | 0.05647 | -0.016 | -7.313
-8 | -0.392 | 0.05316 | -0.016 | -7.369
-7.5 | -0.366 | 0.05003 | -0.017 | -7.323
-7 | -0.337 | 0.04704 | -0.017 | -7.172
-6.5 | -0.305 | 0.04354 | -0.018 | -7
-6 | -0.269 | 0.04111 | -0.019 | -6.535
-5.5 | -0.23 | 0.03858 | -0.019 | -5.954
-5 | -0.188 | 0.03667 | -0.018 | -5.118
-4.5 | -0.144 | 0.0349 | -0.019 | -4.129
-4 | -0.099 | 0.03337 | -0.019 | -2.961
-3.5 | -0.052 | 0.03188 | -0.02 | -1.639
-3 | -0.005 | 0.03056 | -0.021 | -0.155
-2.5 | 0.043 | 0.02934 | -0.022 | 1.482
-2 | 0.114 | 0.00801 | -0.046 | 14.228
-1.5 | 0.174 | 0.00792 | -0.047 | 22.013
-1 | 0.235 | 0.00779 | -0.048 | 30.124
-0.5 | 0.295 | 0.00773 | -0.049 | 38.223
0 | 0.356 | 0.0075 | -0.049 | 47.435
0.5 | 0.415 | 0.00715 | -0.05 | 58.069
1 | 0.475 | 0.00711 | -0.051 | 66.753
1.5 | 0.534 | 0.0074 | -0.052 | 72.139
2 | 0.593 | 0.00559 | -0.053 | 106.051
2.5 | 0.652 | 0.00585 | -0.054 | 111.431
3 | 0.71 | 0.00649 | -0.055 | 109.341
3.5 | 0.768 | 0.00692 | -0.055 | 110.977
4 | 0.825 | 0.00718 | -0.056 | 114.98
4.5 | 0.882 | 0.00761 | -0.057 | 115.916
5 | 0.937 | 0.00811 | -0.058 | 115.548
5.5 | 0.991 | 0.00864 | -0.059 | 114.708
6 | 1.043 | 0.00927 | -0.059 | 112.493
6.5 | 1.093 | 0.00994 | -0.06 | 110.007
7 | 1.135 | 0.01532 | -0.061 | 74.097
7.5 | 1.182 | 0.01603 | -0.061 | 73.712
8 | 1.226 | 0.01684 | -0.062 | 72.774
8.5 | 1.265 | 0.01772 | -0.063 | 71.381
9 | 1.299 | 0.01875 | -0.064 | 69.269
9.5 | 1.329 | 0.01974 | -0.065 | 67.335
10 | 1.352 | 0.02081 | -0.065 | 64.967
10.5 | 1.366 | 0.022 | -0.066 | 62.089
11 | 1.373 | 0.0232 | -0.067 | 59.155
11.5 | 1.372 | 0.02462 | -0.068 | 55.739
12 | 1.364 | 0.02624 | -0.068 | 51.983
12.5 | 1.349 | 0.02811 | -0.069 | 47.993
13 | 1.327 | 0.03013 | -0.07 | 44.041
13.5 | 1.298 | 0.03264 | -0.07 | 39.749
14 | 1.262 | 0.03573 | -0.071 | 35.31
14.5 | 1.188 | 0.04804 | -0.068 | 24.725
15 | 1.024 | 0.10845 | -0.044 | 9.444
15.5 | 0.984 | 0.11784 | -0.04 | 8.347
16 | 0.945 | 0.12644 | -0.037 | 7.473

## 42. Re 1M Mach 0.00 (2)
BIGFOIL.COM POLAR EXPORT
NACA66-613 a=0.0
NACA66-613 a=0.0 |  |  |  | Cl Max: | 1.3501 | at alpha= | 17.5 | deg
XFOIL ncrit=9 |  |  |  | L/D Max: | 132.007 | at alpha= | 4 | deg
Re: | 1000000 |  |  | Cd Min: | 0.12051 | at alpha= | 20 | deg
Mach: | 0 |  |  | Cl=0 at alpha= | -3.4347 | deg
|  |  |  | @ Cl=0.1, Cd= | 0.010099
|  |  |  | @ Cl=0.4, Cd= | 0.0067067
|  |  |  | @ Cl=0.6, Cd= | 0.0057519
alpha (deg) | Cl | Cd | Cm | Cl/Cd
-7 | -0.3861 | 0.01466 | -0.0575 | -26.337
-6.5 | -0.3322 | 0.01434 | -0.0576 | -23.166
-6 | -0.2806 | 0.01279 | -0.0573 | -21.939
-5.5 | -0.2253 | 0.01305 | -0.0576 | -17.2644
-5 | -0.1713 | 0.01242 | -0.0577 | -13.7923
-4.5 | -0.116 | 0.01254 | -0.058 | -9.2504
-4 | -0.0619 | 0.012 | -0.0581 | -5.1583
-3.5 | -0.0071 | 0.01177 | -0.0584 | -0.60323
-3 | 0.0473 | 0.01096 | -0.0585 | 4.3157
-2.5 | 0.0999 | 0.0101 | -0.0583 | 9.8911
-2 | 0.1528 | 0.00955 | -0.058 | 16
-1.5 | 0.2053 | 0.00902 | -0.0578 | 22.7605
-1 | 0.2591 | 0.00861 | -0.0577 | 30.0929
-0.5 | 0.3126 | 0.00821 | -0.0576 | 38.0755
0 | 0.3677 | 0.00797 | -0.0578 | 46.1355
0.5 | 0.4104 | 0.0063 | -0.0564 | 65.1429
1 | 0.458 | 0.00572 | -0.055 | 80.0699
1.5 | 0.5138 | 0.0057 | -0.0552 | 90.1404
2 | 0.5695 | 0.00573 | -0.0554 | 99.3892
2.5 | 0.6251 | 0.00577 | -0.0557 | 108.3362
3 | 0.681 | 0.00578 | -0.0561 | 117.8201
4 | 0.7894 | 0.00598 | -0.0564 | 132.0067
5 | 0.8841 | 0.00682 | -0.0543 | 129.6334
5.5 | 0.9239 | 0.00748 | -0.0519 | 123.516
6 | 0.9605 | 0.00817 | -0.0489 | 117.5643
7 | 1.0067 | 0.00965 | -0.0375 | 104.3212
7.5 | 1.0492 | 0.01098 | -0.0373 | 95.5556
8 | 1.0711 | 0.0126 | -0.0334 | 85.0079
8.5 | 1.0793 | 0.01472 | -0.0274 | 73.322
9 | 1.0919 | 0.01686 | -0.0223 | 64.7628
9.5 | 1.117 | 0.01844 | -0.0192 | 60.5748
10 | 1.1474 | 0.01976 | -0.0168 | 58.0668
10.5 | 1.171 | 0.02156 | -0.0139 | 54.3135
11 | 1.1962 | 0.02331 | -0.0114 | 51.317
11.5 | 1.2222 | 0.02506 | -0.0092 | 48.7709
12 | 1.237 | 0.02766 | -0.0062 | 44.7216
12.5 | 1.2589 | 0.02988 | -0.0041 | 42.1319
13 | 1.2817 | 0.03212 | -0.0024 | 39.9035
13.5 | 1.2979 | 0.03502 | -0.0004 | 37.0617
14 | 1.2992 | 0.03939 | 0.002 | 32.983
14.5 | 1.3177 | 0.04245 | 0.003 | 31.0412
15 | 1.3297 | 0.04628 | 0.004 | 28.7316
15.5 | 1.3473 | 0.04971 | 0.0043 | 27.1032
16 | 1.3412 | 0.05597 | 0.0047 | 23.9628
16.5 | 1.3428 | 0.06175 | 0.0044 | 21.7457
17 | 1.35 | 0.06716 | 0.0035 | 20.1013
17.5 | 1.3501 | 0.07371 | 0.002 | 18.3164
18 | 1.3494 | 0.0807 | -0.0001 | 16.7212
18.5 | 1.3431 | 0.08879 | -0.0029 | 15.1267
19 | 1.3192 | 0.09993 | -0.007 | 13.2012
19.5 | 1.3023 | 0.11041 | -0.0116 | 11.7951
20 | 1.29 | 0.12051 | -0.0166 | 10.7045

## 43. Re 1M Mach 0.10 (1)
BIGFOIL.COM POLAR EXPORT
NACA66-613 a=0.0
NACA66-613 a=0.0 |  |  |  | Cl Max: | 1.369 | at alpha= | 11 | deg
JavaFoil+Calcfoil stall+Eppler ext transition |  |  |  | L/D Max: | 115.764 | at alpha= | 4.5 | deg
Re: | 1000000 |  |  | Cd Min: | 0.00562 | at alpha= | 2 | deg
Mach: | 0.1 |  |  | Cl=0 at alpha= | -2.949 | deg
|  |  |  | @ Cl=0.1, Cd= | 0.012594
|  |  |  | @ Cl=0.4, Cd= | 0.0072563
|  |  |  | @ Cl=0.6, Cd= | 0.0056403
alpha (deg) | Cl | Cd | Cm | Cl/Cd
-15.5 | -0.343 | 0.13754 | -0.011 | -2.492
-15 | -0.358 | 0.12984 | -0.011 | -2.758
-14.5 | -0.373 | 0.12331 | -0.012 | -3.026
-14 | -0.388 | 0.11661 | -0.012 | -3.324
-13.5 | -0.401 | 0.10839 | -0.012 | -3.703
-13 | -0.414 | 0.10301 | -0.012 | -4.017
-12.5 | -0.425 | 0.09575 | -0.013 | -4.436
-12 | -0.434 | 0.09145 | -0.013 | -4.743
-11.5 | -0.44 | 0.0858 | -0.013 | -5.131
-11 | -0.444 | 0.08183 | -0.014 | -5.427
-10.5 | -0.445 | 0.07671 | -0.014 | -5.796
-10 | -0.442 | 0.0718 | -0.014 | -6.15
-9.5 | -0.435 | 0.06592 | -0.015 | -6.595
-9 | -0.424 | 0.0615 | -0.015 | -6.892
-8.5 | -0.409 | 0.05762 | -0.016 | -7.09
-8 | -0.389 | 0.05365 | -0.016 | -7.248
-7.5 | -0.365 | 0.05055 | -0.017 | -7.214
-7 | -0.337 | 0.04747 | -0.017 | -7.089
-6.5 | -0.305 | 0.0439 | -0.018 | -6.938
-6 | -0.269 | 0.04136 | -0.019 | -6.503
-5.5 | -0.23 | 0.03873 | -0.019 | -5.944
-5 | -0.188 | 0.03673 | -0.018 | -5.125
-4.5 | -0.145 | 0.03492 | -0.019 | -4.141
-4 | -0.099 | 0.03344 | -0.019 | -2.967
-3.5 | -0.052 | 0.03193 | -0.02 | -1.644
-3 | -0.005 | 0.03061 | -0.021 | -0.155
-2.5 | 0.044 | 0.02941 | -0.022 | 1.485
-2 | 0.115 | 0.00809 | -0.046 | 14.164
-1.5 | 0.175 | 0.00792 | -0.047 | 22.135
-1 | 0.236 | 0.00784 | -0.048 | 30.097
-0.5 | 0.297 | 0.00776 | -0.049 | 38.244
0 | 0.357 | 0.0075 | -0.05 | 47.629
0.5 | 0.417 | 0.00716 | -0.051 | 58.316
1 | 0.477 | 0.00711 | -0.051 | 67.06
1.5 | 0.537 | 0.0074 | -0.052 | 72.504
2 | 0.596 | 0.00562 | -0.053 | 106.065
2.5 | 0.655 | 0.00592 | -0.054 | 110.734
3 | 0.713 | 0.00655 | -0.055 | 108.909
3.5 | 0.771 | 0.00697 | -0.056 | 110.616
4 | 0.829 | 0.00723 | -0.056 | 114.593
4.5 | 0.886 | 0.00765 | -0.057 | 115.764
5 | 0.941 | 0.00818 | -0.058 | 115.043
5.5 | 0.995 | 0.0087 | -0.059 | 114.437
6 | 1.048 | 0.00935 | -0.06 | 112.031
6.5 | 1.098 | 0.01003 | -0.061 | 109.505
7 | 1.14 | 0.01545 | -0.061 | 73.803
7.5 | 1.186 | 0.01618 | -0.062 | 73.306
8 | 1.23 | 0.017 | -0.063 | 72.364
8.5 | 1.269 | 0.01789 | -0.063 | 70.923
9 | 1.302 | 0.01896 | -0.064 | 68.694
9.5 | 1.331 | 0.01995 | -0.065 | 66.717
10 | 1.353 | 0.02106 | -0.066 | 64.238
10.5 | 1.365 | 0.02228 | -0.067 | 61.25
11 | 1.369 | 0.02355 | -0.067 | 58.141
11.5 | 1.365 | 0.02513 | -0.068 | 54.332
12 | 1.354 | 0.02681 | -0.069 | 50.491
12.5 | 1.335 | 0.02865 | -0.069 | 46.58
13 | 1.308 | 0.03081 | -0.07 | 42.445
13.5 | 1.272 | 0.03364 | -0.07 | 37.813
14 | 1.228 | 0.03762 | -0.071 | 32.63
14.5 | 1.03 | 0.10188 | -0.045 | 10.112
15 | 0.983 | 0.11347 | -0.038 | 8.665
15.5 | 0.943 | 0.1219 | -0.037 | 7.732
16 | 0.901 | 0.12955 | -0.036 | 6.955

## 44. Re 1M Mach 0.10 (2)
BIGFOIL.COM POLAR EXPORT
NACA66-613 a=0.0
NACA66-613 a=0.0 |  |  |  | Cl Max: | 1.3381 | at alpha= | 15.5 | deg
XFOIL ncrit=9 |  |  |  | L/D Max: | 132.194 | at alpha= | 4.5 | deg
Re: | 1000000 |  |  | Cd Min: | 0.12709 | at alpha= | 20 | deg
Mach: | 0.1 |  |  | Cl=0 at alpha= | -3.4392 | deg
|  |  |  | @ Cl=0.1, Cd= | 0.01016
|  |  |  | @ Cl=0.4, Cd= | 0.0071002
|  |  |  | @ Cl=0.6, Cd= | 0.0057594
alpha (deg) | Cl | Cd | Cm | Cl/Cd
-7 | -0.3875 | 0.01524 | -0.0585 | -25.4265
-6.5 | -0.333 | 0.0152 | -0.0586 | -21.9079
-6 | -0.2808 | 0.0134 | -0.0582 | -20.9552
-5.5 | -0.2264 | 0.01323 | -0.0582 | -17.1126
-5 | -0.1721 | 0.01243 | -0.0582 | -13.8455
-4.5 | -0.1164 | 0.01262 | -0.0585 | -9.2235
-4 | -0.0619 | 0.01203 | -0.0586 | -5.1455
-3.5 | -0.0067 | 0.01184 | -0.0589 | -0.56588
-3 | 0.0484 | 0.01111 | -0.059 | 4.3564
-2.5 | 0.1011 | 0.01014 | -0.0588 | 9.9704
-2 | 0.1542 | 0.00959 | -0.0585 | 16.0792
-1.5 | 0.207 | 0.00904 | -0.0582 | 22.8982
-1 | 0.261 | 0.00863 | -0.0581 | 30.2433
-0.5 | 0.3147 | 0.00824 | -0.058 | 38.1917
0 | 0.3701 | 0.00799 | -0.0582 | 46.3204
0.5 | 0.4158 | 0.00663 | -0.0572 | 62.7149
1 | 0.4607 | 0.00573 | -0.0553 | 80.4014
1.5 | 0.5169 | 0.00572 | -0.0555 | 90.3671
2 | 0.5729 | 0.00574 | -0.0557 | 99.8084
2.5 | 0.6288 | 0.00578 | -0.056 | 108.7889
3 | 0.6851 | 0.0058 | -0.0564 | 118.1207
3.5 | 0.7409 | 0.00587 | -0.0568 | 126.2181
4 | 0.7935 | 0.00603 | -0.0566 | 131.592
4.5 | 0.8434 | 0.00638 | -0.0559 | 132.1944
5 | 0.8882 | 0.00688 | -0.0543 | 129.0988
5.5 | 0.9278 | 0.00755 | -0.0517 | 122.8874
6 | 0.9642 | 0.00823 | -0.0486 | 117.1567
6.5 | 0.9922 | 0.00899 | -0.0439 | 110.3671
7 | 1.0077 | 0.00975 | -0.0366 | 103.3538
7.5 | 1.053 | 0.01115 | -0.037 | 94.4395
8 | 1.0716 | 0.01282 | -0.0324 | 83.5881
8.5 | 1.0792 | 0.01501 | -0.0263 | 71.8987
9 | 1.092 | 0.01719 | -0.0213 | 63.5253
9.5 | 1.1172 | 0.01881 | -0.0181 | 59.3939
10 | 1.1479 | 0.02015 | -0.0158 | 56.9677
10.5 | 1.17 | 0.02209 | -0.0126 | 52.9651
11 | 1.196 | 0.02383 | -0.0102 | 50.1888
11.5 | 1.2213 | 0.02569 | -0.0079 | 47.5399
12 | 1.2325 | 0.02862 | -0.0046 | 43.0643
12.5 | 1.2574 | 0.03071 | -0.0028 | 40.9443
13 | 1.2792 | 0.03312 | -0.001 | 38.6232
13.5 | 1.2936 | 0.03628 | 0.001 | 35.656
14 | 1.292 | 0.04105 | 0.0034 | 31.4738
14.5 | 1.3124 | 0.04406 | 0.0043 | 29.7867
15 | 1.3229 | 0.0482 | 0.0051 | 27.4461
15.5 | 1.3381 | 0.05206 | 0.0054 | 25.703
16 | 1.3252 | 0.05933 | 0.0056 | 22.3361
16.5 | 1.3339 | 0.06452 | 0.0049 | 20.6742
17 | 1.3374 | 0.07059 | 0.0037 | 18.946
17.5 | 1.3354 | 0.07768 | 0.0019 | 17.191
18 | 1.3323 | 0.08526 | -0.0006 | 15.6263
18.5 | 1.3197 | 0.09456 | -0.004 | 13.9562
19 | 1.291 | 0.10676 | -0.0089 | 12.0925
19.5 | 1.2817 | 0.11637 | -0.0135 | 11.014
20 | 1.2674 | 0.12709 | -0.019 | 9.9725

## 45. Re 1M Mach 0.25 (1)
BIGFOIL.COM POLAR EXPORT
NACA66-613 a=0.0
NACA66-613 a=0.0 |  |  |  | Cl Max: | 1.351 | at alpha= | 10 | deg
JavaFoil+Calcfoil stall+Eppler ext transition |  |  |  | L/D Max: | 113.65 | at alpha= | 4.5 | deg
Re: | 1000000 |  |  | Cd Min: | 0.00577 | at alpha= | 2 | deg
Mach: | 0.25 |  |  | Cl=0 at alpha= | -2.95 | deg
|  |  |  | @ Cl=0.1, Cd= | 0.013461
|  |  |  | @ Cl=0.4, Cd= | 0.0071731
|  |  |  | @ Cl=0.6, Cd= | 0.0060802
alpha (deg) | Cl | Cd | Cm | Cl/Cd
-14 | -0.065 | 0.12818 | -0.012 | -0.504
-13.5 | -0.062 | 0.11801 | -0.013 | -0.523
-13 | -0.119 | 0.11503 | -0.013 | -1.032
-12.5 | -0.182 | 0.10807 | -0.013 | -1.68
-12 | -0.227 | 0.10278 | -0.013 | -2.212
-11.5 | -0.266 | 0.09569 | -0.013 | -2.78
-11 | -0.299 | 0.08725 | -0.014 | -3.427
-10.5 | -0.326 | 0.08127 | -0.014 | -4.015
-10 | -0.347 | 0.07668 | -0.014 | -4.531
-9.5 | -0.362 | 0.07145 | -0.015 | -5.066
-9 | -0.37 | 0.06497 | -0.015 | -5.688
-8.5 | -0.37 | 0.06096 | -0.016 | -6.064
-8 | -0.363 | 0.05648 | -0.016 | -6.421
-7.5 | -0.349 | 0.05314 | -0.017 | -6.559
-7 | -0.328 | 0.04909 | -0.017 | -6.677
-6.5 | -0.301 | 0.04563 | -0.018 | -6.595
-6 | -0.269 | 0.04206 | -0.019 | -6.393
-5.5 | -0.232 | 0.03937 | -0.02 | -5.894
-5 | -0.191 | 0.03704 | -0.019 | -5.159
-4.5 | -0.147 | 0.03524 | -0.019 | -4.182
-4 | -0.101 | 0.0336 | -0.02 | -3.019
-3.5 | -0.054 | 0.03225 | -0.02 | -1.667
-3 | -0.005 | 0.0309 | -0.021 | -0.158
-2.5 | 0.045 | 0.02966 | -0.022 | 1.51
-2 | 0.118 | 0.00816 | -0.047 | 14.419
-1.5 | 0.18 | 0.008 | -0.048 | 22.481
-1 | 0.242 | 0.0079 | -0.049 | 30.675
-0.5 | 0.305 | 0.00761 | -0.05 | 40.048
0 | 0.367 | 0.00733 | -0.051 | 50.055
0.5 | 0.428 | 0.00704 | -0.052 | 60.846
1 | 0.489 | 0.00752 | -0.053 | 65.065
1.5 | 0.55 | 0.00749 | -0.054 | 73.495
2 | 0.611 | 0.00577 | -0.054 | 105.927
2.5 | 0.672 | 0.00634 | -0.055 | 106.009
3 | 0.731 | 0.00679 | -0.056 | 107.703
3.5 | 0.791 | 0.00721 | -0.057 | 109.636
4 | 0.85 | 0.00748 | -0.058 | 113.638
4.5 | 0.908 | 0.00799 | -0.059 | 113.65
5 | 0.964 | 0.00853 | -0.06 | 113.096
5.5 | 1.02 | 0.00914 | -0.06 | 111.501
6 | 1.073 | 0.00982 | -0.061 | 109.285
6.5 | 1.117 | 0.01541 | -0.062 | 72.451
7 | 1.165 | 0.01618 | -0.062 | 71.985
7.5 | 1.211 | 0.01702 | -0.063 | 71.134
8 | 1.253 | 0.01795 | -0.064 | 69.803
8.5 | 1.288 | 0.01896 | -0.065 | 67.951
9 | 1.317 | 0.02021 | -0.066 | 65.165
9.5 | 1.339 | 0.02142 | -0.067 | 62.536
10 | 1.351 | 0.02269 | -0.067 | 59.56
10.5 | 1.349 | 0.02416 | -0.068 | 55.826
11 | 1.333 | 0.02583 | -0.069 | 51.627
11.5 | 1.305 | 0.02782 | -0.07 | 46.928
12 | 1.263 | 0.03018 | -0.07 | 41.866
12.5 | 1.034 | 0.08543 | -0.043 | 12.102
13 | 0.973 | 0.09421 | -0.036 | 10.325
13.5 | 0.91 | 0.10187 | -0.035 | 8.936
14 | 0.84 | 0.1121 | -0.033 | 7.49
14.5 | 0.762 | 0.12228 | -0.032 | 6.233
15 | 0.679 | 0.13586 | -0.03 | 4.997

## 46. Re 1M Mach 0.25 (2)
BIGFOIL.COM POLAR EXPORT
NACA66-613 a=0.0
NACA66-613 a=0.0 |  |  |  | Cl Max: | 1.2793 | at alpha= | 15 | deg
XFOIL ncrit=9 |  |  |  | L/D Max: | 130.608 | at alpha= | 4 | deg
Re: | 1000000 |  |  | Cd Min: | 0.22861 | at alpha= | -20 | deg
Mach: | 0.25 |  |  | Cl=0 at alpha= | -3.4611 | deg
|  |  |  | @ Cl=0.1, Cd= | 0.010635
|  |  |  | @ Cl=0.4, Cd= | 0.0080033
|  |  |  | @ Cl=0.6, Cd= | 0.0058456
alpha (deg) | Cl | Cd | Cm | Cl/Cd
-20 | -0.5416 | 0.22861 | 0.0083 | -2.3691
-19 | -0.5055 | 0.21499 | -0.0002 | -2.3513
-18.5 | -0.4866 | 0.20873 | -0.0044 | -2.3312
-17.5 | -0.4401 | 0.19495 | -0.0158 | -2.2575
-17 | -0.4247 | 0.18863 | -0.0187 | -2.2515
-16.5 | -0.4094 | 0.1818 | -0.0219 | -2.2519
-15.5 | -0.3806 | 0.16786 | -0.0296 | -2.2674
-15 | -0.3656 | 0.16091 | -0.0332 | -2.2721
-14.5 | -0.3479 | 0.15423 | -0.0358 | -2.2557
-14 | -0.332 | 0.14767 | -0.0393 | -2.2483
-13.5 | -0.317 | 0.14096 | -0.0427 | -2.2489
-13 | -0.3055 | 0.13321 | -0.047 | -2.2934
-12.5 | -0.2961 | 0.12566 | -0.0513 | -2.3564
-12 | -0.2834 | 0.1181 | -0.0541 | -2.3997
-11.5 | -0.2696 | 0.11159 | -0.0571 | -2.416
-11 | -0.2568 | 0.10527 | -0.0601 | -2.4394
-10 | -0.2374 | 0.09202 | -0.0667 | -2.5799
-9.5 | -0.2364 | 0.0838 | -0.0717 | -2.821
-9 | -0.2411 | 0.07524 | -0.0777 | -3.2044
-8.5 | -0.2557 | 0.06729 | -0.0825 | -3.8
-8 | -0.2725 | 0.06117 | -0.0811 | -4.4548
-7.5 | -0.2733 | 0.05435 | -0.0799 | -5.0285
-6.5 | -0.254 | 0.04091 | -0.0755 | -6.2088
-6 | -0.2328 | 0.03379 | -0.0721 | -6.8896
-5.5 | -0.2271 | 0.01711 | -0.0628 | -13.2729
-5 | -0.1748 | 0.01401 | -0.0619 | -12.4768
-4.5 | -0.1184 | 0.01291 | -0.0616 | -9.1712
-4 | -0.061 | 0.01293 | -0.0615 | -4.7177
-3.5 | -0.0045 | 0.01223 | -0.0617 | -0.36795
-3 | 0.0533 | 0.01188 | -0.0618 | 4.4865
-2.5 | 0.1077 | 0.01043 | -0.0614 | 10.326
-2 | 0.1625 | 0.00984 | -0.0611 | 16.5142
-1.5 | 0.2166 | 0.00921 | -0.0606 | 23.5179
-1 | 0.2716 | 0.00875 | -0.0603 | 31.04
-0.5 | 0.3268 | 0.00836 | -0.0601 | 39.0909
0 | 0.3835 | 0.00807 | -0.0602 | 47.5217
0.5 | 0.4404 | 0.00784 | -0.0604 | 56.1735
1 | 0.4761 | 0.0058 | -0.0571 | 82.0862
1.5 | 0.5342 | 0.00584 | -0.0573 | 91.4726
2 | 0.5919 | 0.00584 | -0.0574 | 101.3527
2.5 | 0.6494 | 0.00588 | -0.0576 | 110.4422
3 | 0.707 | 0.0059 | -0.0579 | 119.8305
3.5 | 0.7636 | 0.006 | -0.058 | 127.2667
4 | 0.8163 | 0.00625 | -0.0574 | 130.608
4.5 | 0.8657 | 0.00667 | -0.0561 | 129.7901
5 | 0.9102 | 0.0072 | -0.054 | 126.4167
5.5 | 0.9481 | 0.0079 | -0.0506 | 120.0127
6 | 0.9802 | 0.00862 | -0.0462 | 113.7123
6.5 | 0.9967 | 0.00938 | -0.0386 | 106.258
7 | 1.0171 | 0.01045 | -0.0326 | 97.3301
7.5 | 1.0625 | 0.01216 | -0.0331 | 87.3766
8 | 1.0736 | 0.01415 | -0.0271 | 75.8728
8.5 | 1.0767 | 0.01684 | -0.0206 | 63.9371
9 | 1.0966 | 0.01886 | -0.0164 | 58.1442
9.5 | 1.1223 | 0.02066 | -0.0131 | 54.3224
10 | 1.15 | 0.02241 | -0.0102 | 51.3164
10.5 | 1.1683 | 0.02486 | -0.0066 | 46.9952
11 | 1.193 | 0.02699 | -0.0039 | 44.2016
11.5 | 1.214 | 0.02951 | -0.0013 | 41.1386
12 | 1.2212 | 0.03322 | 0.002 | 36.761
12.5 | 1.2426 | 0.03606 | 0.004 | 34.4592
13 | 1.2589 | 0.03947 | 0.0058 | 31.8951
13.5 | 1.2616 | 0.04435 | 0.0078 | 28.4464
14 | 1.2661 | 0.0494 | 0.009 | 25.6296
14.5 | 1.2746 | 0.0544 | 0.0096 | 23.4301
15 | 1.2793 | 0.0601 | 0.0095 | 21.2862
15.5 | 1.2704 | 0.06773 | 0.0086 | 18.7568
16 | 1.2697 | 0.07482 | 0.0072 | 16.9701
16.5 | 1.2644 | 0.08295 | 0.0049 | 15.2429
17 | 1.2555 | 0.09194 | 0.0018 | 13.6556
17.5 | 1.2424 | 0.102 | -0.0024 | 12.1804
18 | 1.2282 | 0.11268 | -0.0075 | 10.8999
18.5 | 1.2054 | 0.12522 | -0.014 | 9.6263
19.5 | 1.1547 | 0.15285 | -0.0299 | 7.5545
20 | 1.1307 | 0.1674 | -0.0389 | 6.7545

## 47. Re 1M Mach 0.50 (1)
BIGFOIL.COM POLAR EXPORT
NACA66-613 a=0.0
NACA66-613 a=0.0 |  |  |  | Cl Max: | 1.3 | at alpha= | 8 | deg
JavaFoil+Calcfoil stall+Eppler ext transition |  |  |  | L/D Max: | 106.345 | at alpha= | 3.5 | deg
Re: | 1000000 |  |  | Cd Min: | 0.00683 | at alpha= | 2 | deg
Mach: | 0.5 |  |  | Cl=0 at alpha= | -2.9545 | deg
|  |  |  | @ Cl=0.1, Cd= | 0.029109
|  |  |  | @ Cl=0.4, Cd= | 0.00804
|  |  |  | @ Cl=0.6, Cd= | 0.0077119
alpha (deg) | Cl | Cd | Cm | Cl/Cd
-20 | -0.942 | 0.19415 | -0.013 | -4.851
-19.5 | -0.915 | 0.18744 | -0.013 | -4.88
-19 | -0.888 | 0.18249 | -0.014 | -4.865
-18.5 | -0.859 | 0.17492 | -0.013 | -4.911
-18 | -0.831 | 0.1709 | -0.013 | -4.864
-17.5 | -0.804 | 0.16177 | -0.014 | -4.971
-17 | -0.777 | 0.15706 | -0.014 | -4.947
-16.5 | -0.75 | 0.15245 | -0.014 | -4.918
-16 | -0.723 | 0.14816 | -0.015 | -4.876
-15.5 | -0.695 | 0.14899 | -0.015 | -4.665
-15 | -0.668 | 0.1422 | -0.015 | -4.694
-14.5 | -0.639 | 0.13195 | -0.015 | -4.841
-14 | -0.611 | 0.13008 | -0.015 | -4.699
-13.5 | -0.584 | 0.12215 | -0.015 | -4.78
-13 | -0.556 | 0.1189 | -0.016 | -4.679
-12.5 | -0.529 | 0.11419 | -0.016 | -4.631
-12 | -0.501 | 0.1108 | -0.016 | -4.524
-11.5 | -0.474 | 0.10879 | -0.017 | -4.354
-11 | -0.446 | 0.11123 | -0.017 | -4.009
-10.5 | -0.418 | 0.10317 | -0.018 | -4.055
-10 | -0.39 | 0.0973 | -0.017 | -4.008
-9.5 | -0.362 | 0.09133 | -0.017 | -3.968
-9 | -0.335 | 0.08674 | -0.017 | -3.859
-8.5 | -0.307 | 0.08426 | -0.018 | -3.644
-8 | -0.279 | 0.08206 | -0.018 | -3.405
-7.5 | -0.252 | 0.08519 | -0.019 | -2.955
-7 | -0.224 | 0.07943 | -0.019 | -2.82
-6.5 | -0.196 | 0.05865 | -0.018 | -3.344
-6 | -0.168 | 0.05036 | -0.019 | -3.345
-5.5 | -0.141 | 0.04842 | -0.019 | -2.909
-5 | -0.169 | 0.04441 | -0.02 | -3.811
-4.5 | -0.151 | 0.03847 | -0.022 | -3.912
-4 | -0.108 | 0.03533 | -0.021 | -3.069
-3.5 | -0.059 | 0.03333 | -0.022 | -1.761
-3 | -0.005 | 0.03175 | -0.022 | -0.169
-2.5 | 0.05 | 0.0305 | -0.023 | 1.628
-2 | 0.105 | 0.02897 | -0.025 | 3.638
-1.5 | 0.162 | 0.02841 | -0.026 | 5.693
-1 | 0.271 | 0.0082 | -0.055 | 32.986
-0.5 | 0.341 | 0.00804 | -0.056 | 42.355
0 | 0.407 | 0.00804 | -0.057 | 50.618
0.5 | 0.475 | 0.00793 | -0.058 | 59.88
1 | 0.543 | 0.00767 | -0.058 | 70.735
1.5 | 0.611 | 0.00772 | -0.059 | 79.073
2 | 0.678 | 0.00683 | -0.06 | 99.281
2.5 | 0.744 | 0.0072 | -0.061 | 103.339
3 | 0.81 | 0.00773 | -0.062 | 104.772
3.5 | 0.876 | 0.00824 | -0.063 | 106.345
4 | 0.941 | 0.00891 | -0.064 | 105.641
4.5 | 1.004 | 0.00956 | -0.065 | 105.027
5 | 1.065 | 0.01039 | -0.066 | 102.513
5.5 | 1.124 | 0.01124 | -0.067 | 99.941
6 | 1.17 | 0.01773 | -0.067 | 66.034
6.5 | 1.219 | 0.01887 | -0.068 | 64.578
7 | 1.259 | 0.02019 | -0.069 | 62.351
7.5 | 1.288 | 0.02162 | -0.07 | 59.58
8 | 1.3 | 0.02345 | -0.071 | 55.456
8.5 | 1.268 | 0.02551 | -0.072 | 49.705
9 | 0.923 | 0.06435 | -0.031 | 14.352
9.5 | 0.673 | 0.08677 | -0.028 | 7.758
10 | 0.699 | 0.0815 | -0.029 | 8.581
10.5 | 0.726 | 0.09913 | -0.032 | 7.326
11 | 0.752 | 0.10216 | -0.033 | 7.365
11.5 | 0.778 | 0.10709 | -0.033 | 7.269
12 | 0.806 | 0.11706 | -0.037 | 6.881
12.5 | 0.831 | 0.12051 | -0.037 | 6.899
13 | 0.857 | 0.12408 | -0.038 | 6.908

## 48. Re 1M Mach 0.50 (2)
BIGFOIL.COM POLAR EXPORT
NACA66-613 a=0.0
NACA66-613 a=0.0 |  |  |  | Cl Max: | 1.1566 | at alpha= | 11.5 | deg
XFOIL ncrit=9 |  |  |  | L/D Max: | 121.49 | at alpha= | 3.5 | deg
Re: | 1000000 |  |  | Cd Min: | 0.2461 | at alpha= | -20 | deg
Mach: | 0.5 |  |  | Cl=0 at alpha= | -3.5586 | deg
|  |  |  | @ Cl=0.1, Cd= | 0.012843
|  |  |  | @ Cl=0.4, Cd= | 0.0088776
|  |  |  | @ Cl=0.6, Cd= | 0.0062287
alpha (deg) | Cl | Cd | Cm | Cl/Cd
-20 | -0.5738 | 0.2461 | 0.0106 | -2.3316
-19.5 | -0.5505 | 0.23792 | 0.0054 | -2.3138
-19 | -0.5225 | 0.23045 | -0.0012 | -2.2673
-18.5 | -0.5047 | 0.2238 | -0.0042 | -2.2551
-18 | -0.4844 | 0.21666 | -0.0081 | -2.2358
-17.5 | -0.4631 | 0.20927 | -0.0123 | -2.2129
-17 | -0.4417 | 0.20158 | -0.0168 | -2.1912
-16.5 | -0.4211 | 0.19411 | -0.0215 | -2.1694
-16 | -0.4002 | 0.18665 | -0.0261 | -2.1441
-15.5 | -0.3787 | 0.17882 | -0.0297 | -2.1178
-15 | -0.3574 | 0.17162 | -0.0339 | -2.0825
-14.5 | -0.3364 | 0.16456 | -0.038 | -2.0442
-14 | -0.316 | 0.15727 | -0.0421 | -2.0093
-13.5 | -0.296 | 0.14964 | -0.0464 | -1.9781
-13 | -0.2813 | 0.14185 | -0.0516 | -1.9831
-12.5 | -0.262 | 0.13411 | -0.0548 | -1.9536
-12 | -0.2422 | 0.1275 | -0.0582 | -1.8996
-11.5 | -0.2248 | 0.12044 | -0.062 | -1.8665
-11 | -0.2085 | 0.11335 | -0.0658 | -1.8394
-10.5 | -0.1959 | 0.10588 | -0.0706 | -1.8502
-10 | -0.1837 | 0.09863 | -0.0748 | -1.8625
-9.5 | -0.1735 | 0.09114 | -0.0792 | -1.9037
-9 | -0.1634 | 0.08367 | -0.083 | -1.9529
-8.5 | -0.1518 | 0.07713 | -0.0849 | -1.9681
-8 | -0.1445 | 0.07039 | -0.0887 | -2.0528
-7.5 | -0.1465 | 0.06293 | -0.0943 | -2.328
-7 | -0.158 | 0.05668 | -0.0961 | -2.7876
-6.5 | -0.1753 | 0.04931 | -0.0943 | -3.5551
-6 | -0.1688 | 0.04327 | -0.0921 | -3.9011
-5.5 | -0.1521 | 0.0375 | -0.0893 | -4.056
-5 | -0.1273 | 0.03097 | -0.0852 | -4.1104
-4.5 | -0.0961 | 0.02404 | -0.0802 | -3.9975
-4 | -0.049 | 0.02011 | -0.0773 | -2.4366
-3.5 | 0.0065 | 0.01556 | -0.0746 | 0.41774
-3 | 0.0708 | 0.01343 | -0.0737 | 5.2718
-2.5 | 0.137 | 0.0121 | -0.0733 | 11.3223
-2 | 0.201 | 0.0109 | -0.0728 | 18.4404
-1.5 | 0.262 | 0.01007 | -0.0718 | 26.0179
-1 | 0.3215 | 0.00941 | -0.0707 | 34.1658
-0.5 | 0.3834 | 0.00901 | -0.0701 | 42.5527
0 | 0.4436 | 0.00853 | -0.0693 | 52.0047
0.5 | 0.5079 | 0.00831 | -0.0692 | 61.1191
1 | 0.5448 | 0.00622 | -0.0648 | 87.5884
1.5 | 0.6084 | 0.00623 | -0.0643 | 97.6565
2 | 0.6727 | 0.00626 | -0.064 | 107.4601
2.5 | 0.7355 | 0.00635 | -0.0633 | 115.8268
3 | 0.7951 | 0.00656 | -0.0621 | 121.2043
3.5 | 0.848 | 0.00698 | -0.0597 | 121.49
4 | 0.8951 | 0.00748 | -0.0561 | 119.6658
4.5 | 0.9332 | 0.00805 | -0.0508 | 115.9255
5 | 0.9588 | 0.00879 | -0.0432 | 109.0785
6.5 | 1.0248 | 0.01274 | -0.0218 | 80.4396
7 | 1.0755 | 0.01507 | -0.0224 | 71.367
7.5 | 1.0885 | 0.01759 | -0.016 | 61.8818
8 | 1.0871 | 0.02104 | -0.0089 | 51.6683
8.5 | 1.088 | 0.0248 | -0.0026 | 43.871
9 | 1.1121 | 0.02763 | 0.0014 | 40.2497
9.5 | 1.1306 | 0.03105 | 0.0055 | 36.4122
10 | 1.147 | 0.03491 | 0.0091 | 32.8559
10.5 | 1.1521 | 0.03992 | 0.0124 | 28.8602
11 | 1.1534 | 0.04569 | 0.015 | 25.244
11.5 | 1.1566 | 0.05172 | 0.0167 | 22.3627
12 | 1.1564 | 0.05846 | 0.0177 | 19.781
12.5 | 1.1465 | 0.06661 | 0.0174 | 17.2121
13 | 1.1368 | 0.07531 | 0.0164 | 15.0949
13.5 | 1.1201 | 0.08556 | 0.0135 | 13.0914
14 | 1.0969 | 0.09745 | 0.0086 | 11.256
14.5 | 1.0714 | 0.11046 | 0.0019 | 9.6994
15 | 1.0458 | 0.12434 | -0.0061 | 8.4108
15.5 | 1.0236 | 0.13847 | -0.0148 | 7.3922
16 | 1.0026 | 0.15329 | -0.0242 | 6.5405
16.5 | 0.9822 | 0.16891 | -0.0341 | 5.8149

## 49. Re 2M Mach 0.00 (1)
BIGFOIL.COM POLAR EXPORT
NACA66-613 a=0.0
NACA66-613 a=0.0 |  |  |  | Cl Max: | 1.378 | at alpha= | 11 | deg
JavaFoil+Calcfoil stall+Eppler ext transition |  |  |  | L/D Max: | 122.335 | at alpha= | 5 | deg
Re: | 2000000 |  |  | Cd Min: | 0.00516 | at alpha= | 2 | deg
Mach: | 0 |  |  | Cl=0 at alpha= | -2.95 | deg
|  |  |  | @ Cl=0.1, Cd= | 0.0070387
|  |  |  | @ Cl=0.4, Cd= | 0.0066173
|  |  |  | @ Cl=0.6, Cd= | 0.0052353
alpha (deg) | Cl | Cd | Cm | Cl/Cd
-16 | -0.371 | 0.13157 | -0.011 | -2.82
-15.5 | -0.384 | 0.12377 | -0.011 | -3.105
-15 | -0.397 | 0.12014 | -0.012 | -3.307
-14.5 | -0.41 | 0.11292 | -0.012 | -3.63
-14 | -0.422 | 0.10562 | -0.012 | -3.993
-13.5 | -0.433 | 0.09885 | -0.013 | -4.376
-13 | -0.442 | 0.09439 | -0.013 | -4.684
-12.5 | -0.45 | 0.08869 | -0.013 | -5.076
-12 | -0.456 | 0.08366 | -0.014 | -5.451
-11.5 | -0.46 | 0.0805 | -0.014 | -5.71
-11 | -0.461 | 0.07543 | -0.014 | -6.105
-10.5 | -0.458 | 0.07085 | -0.015 | -6.469
-10 | -0.453 | 0.06659 | -0.015 | -6.799
-9.5 | -0.444 | 0.06205 | -0.016 | -7.15
-9 | -0.431 | 0.05811 | -0.016 | -7.41
-8.5 | -0.413 | 0.05418 | -0.017 | -7.63
-8 | -0.392 | 0.05094 | -0.017 | -7.701
-7.5 | -0.367 | 0.04824 | -0.018 | -7.605
-7 | -0.338 | 0.04486 | -0.018 | -7.53
-6.5 | -0.305 | 0.04203 | -0.019 | -7.26
-6 | -0.269 | 0.03954 | -0.019 | -6.803
-5.5 | -0.23 | 0.03693 | -0.021 | -6.233
-5 | -0.188 | 0.03516 | -0.02 | -5.349
-4.5 | -0.144 | 0.03339 | -0.02 | -4.325
-4 | -0.099 | 0.03185 | -0.021 | -3.111
-3.5 | -0.065 | 0.00742 | -0.043 | -8.751
-3 | -0.006 | 0.00726 | -0.044 | -0.81
-2.5 | 0.054 | 0.0071 | -0.045 | 7.593
-2 | 0.114 | 0.00702 | -0.046 | 16.247
-1.5 | 0.174 | 0.00692 | -0.047 | 25.195
-1 | 0.235 | 0.00678 | -0.048 | 34.619
-0.5 | 0.295 | 0.00672 | -0.049 | 43.951
0 | 0.356 | 0.00661 | -0.049 | 53.897
0.5 | 0.416 | 0.00662 | -0.05 | 62.823
1 | 0.476 | 0.00674 | -0.051 | 70.553
1.5 | 0.535 | 0.00692 | -0.052 | 77.368
2 | 0.594 | 0.00516 | -0.053 | 115.131
2.5 | 0.653 | 0.0059 | -0.054 | 110.719
3 | 0.711 | 0.0062 | -0.055 | 114.795
3.5 | 0.769 | 0.00656 | -0.055 | 117.216
4 | 0.827 | 0.00693 | -0.056 | 119.316
4.5 | 0.883 | 0.00735 | -0.057 | 120.229
5 | 0.939 | 0.00767 | -0.058 | 122.335
5.5 | 0.993 | 0.00812 | -0.059 | 122.253
6 | 1.045 | 0.00867 | -0.06 | 120.65
6.5 | 1.096 | 0.00936 | -0.06 | 117.137
7 | 1.139 | 0.01348 | -0.061 | 84.498
7.5 | 1.186 | 0.01411 | -0.062 | 84.059
8 | 1.23 | 0.01481 | -0.063 | 83.089
8.5 | 1.269 | 0.01556 | -0.063 | 81.596
9 | 1.304 | 0.01647 | -0.064 | 79.189
9.5 | 1.334 | 0.0173 | -0.065 | 77.085
10 | 1.357 | 0.01823 | -0.066 | 74.443
10.5 | 1.371 | 0.01925 | -0.067 | 71.213
11 | 1.378 | 0.02032 | -0.067 | 67.824
11.5 | 1.378 | 0.02153 | -0.068 | 63.97
12 | 1.37 | 0.02295 | -0.069 | 59.692
12.5 | 1.355 | 0.02454 | -0.07 | 55.222
13 | 1.334 | 0.0262 | -0.07 | 50.9
13.5 | 1.306 | 0.02818 | -0.071 | 46.338
14 | 1.273 | 0.03037 | -0.071 | 41.896
14.5 | 1.234 | 0.03298 | -0.072 | 37.398
15 | 1.187 | 0.03694 | -0.072 | 32.144
15.5 | 1.139 | 0.04144 | -0.072 | 27.473
16 | 1.021 | 0.07577 | -0.064 | 13.468

## 50. Re 2M Mach 0.00 (2)
BIGFOIL.COM POLAR EXPORT
NACA66-613 a=0.0
NACA66-613 a=0.0 |  |  |  | Cl Max: | 1.5008 | at alpha= | 17.5 | deg
XFOIL ncrit=9 |  |  |  | L/D Max: | 147.323 | at alpha= | 4 | deg
Re: | 2000000 |  |  | Cd Min: | 0.15752 | at alpha= | -15 | deg
Mach: | 0 |  |  | Cl=0 at alpha= | -3.3075 | deg
|  |  |  | @ Cl=0.1, Cd= | 0.007754
|  |  |  | @ Cl=0.4, Cd= | 0.0064139
|  |  |  | @ Cl=0.6, Cd= | 0.004437
alpha (deg) | Cl | Cd | Cm | Cl/Cd
-15 | -0.3702 | 0.15752 | -0.0312 | -2.3502
-14.5 | -0.3574 | 0.14979 | -0.035 | -2.386
-14 | -0.3491 | 0.14114 | -0.0388 | -2.4734
-13.5 | -0.3351 | 0.13457 | -0.0422 | -2.4902
-13 | -0.3186 | 0.12925 | -0.0453 | -2.465
-12.5 | -0.306 | 0.12243 | -0.0488 | -2.4994
-12 | -0.2966 | 0.11443 | -0.0527 | -2.592
-11.5 | -0.2885 | 0.10693 | -0.0562 | -2.698
-10 | -0.7041 | 0.01818 | -0.0563 | -38.7294
-9.5 | -0.6595 | 0.01615 | -0.0553 | -40.8359
-9 | -0.6118 | 0.01449 | -0.0547 | -42.2222
-8.5 | -0.5619 | 0.01318 | -0.0542 | -42.6328
-8 | -0.5111 | 0.01208 | -0.0538 | -42.3096
-7.5 | -0.4595 | 0.01121 | -0.0535 | -40.9902
-7 | -0.4075 | 0.01038 | -0.0532 | -39.2582
-6.5 | -0.3554 | 0.00962 | -0.0529 | -36.9439
-6 | -0.3022 | 0.00911 | -0.0528 | -33.1723
-5.5 | -0.2467 | 0.00894 | -0.0531 | -27.5951
-5 | -0.189 | 0.00901 | -0.0538 | -20.9767
-4.5 | -0.1335 | 0.00876 | -0.0541 | -15.2397
-4 | -0.0766 | 0.0087 | -0.0547 | -8.8046
-3.5 | -0.0204 | 0.0086 | -0.0552 | -2.3721
-3 | 0.0326 | 0.00804 | -0.055 | 4.0547
-2.5 | 0.0887 | 0.00782 | -0.0555 | 11.3427
-2 | 0.1435 | 0.0075 | -0.0557 | 19.1333
-1.5 | 0.1983 | 0.00721 | -0.0558 | 27.5035
-1 | 0.2544 | 0.00697 | -0.0563 | 36.4993
-0.5 | 0.3095 | 0.00664 | -0.0565 | 46.6114
0 | 0.3659 | 0.00651 | -0.057 | 56.2058
0.5 | 0.4227 | 0.00635 | -0.0576 | 66.5669
1 | 0.4634 | 0.00443 | -0.0559 | 104.605
1.5 | 0.5198 | 0.00436 | -0.0564 | 119.2202
2 | 0.5769 | 0.0044 | -0.0571 | 131.1136
2.5 | 0.6331 | 0.00449 | -0.0575 | 141.0022
3 | 0.6875 | 0.00471 | -0.0578 | 145.966
3.5 | 0.7405 | 0.00504 | -0.0578 | 146.9246
4 | 0.7926 | 0.00538 | -0.0577 | 147.3234
4.5 | 0.8422 | 0.00583 | -0.0572 | 144.4597
5.5 | 0.9312 | 0.00708 | -0.0544 | 131.5254
6 | 0.9693 | 0.00784 | -0.0518 | 123.6352
6.5 | 1.0048 | 0.00858 | -0.0488 | 117.1096
7 | 1.0282 | 0.0094 | -0.0433 | 109.383
7.5 | 1.0376 | 0.01058 | -0.0355 | 98.0718
8 | 1.059 | 0.01199 | -0.0309 | 88.3236
8.5 | 1.0929 | 0.01358 | -0.0294 | 80.4786
9 | 1.1252 | 0.01458 | -0.0268 | 77.1742
9.5 | 1.1574 | 0.01563 | -0.0243 | 74.0499
10 | 1.1902 | 0.01669 | -0.022 | 71.3122
10.5 | 1.2191 | 0.01802 | -0.0194 | 67.6526
11 | 1.2517 | 0.01917 | -0.0174 | 65.2947
11.5 | 1.2811 | 0.02054 | -0.0153 | 62.371
12 | 1.3044 | 0.02235 | -0.0126 | 58.3624
12.5 | 1.3341 | 0.02379 | -0.0108 | 56.0782
13 | 1.3603 | 0.0255 | -0.0088 | 53.3451
13.5 | 1.381 | 0.02768 | -0.0065 | 49.8916
14 | 1.3985 | 0.03022 | -0.0043 | 46.2773
14.5 | 1.425 | 0.03216 | -0.003 | 44.3097
15 | 1.4429 | 0.03489 | -0.0014 | 41.3557
15.5 | 1.4572 | 0.03804 | 0.0002 | 38.307
16 | 1.469 | 0.04162 | 0.0015 | 35.2955
16.5 | 1.4842 | 0.04502 | 0.0023 | 32.9676
17 | 1.495 | 0.04904 | 0.0029 | 30.4853
17.5 | 1.5008 | 0.05383 | 0.0032 | 27.8804
18 | 1.4947 | 0.06029 | 0.003 | 24.7918
18.5 | 1.4977 | 0.06602 | 0.0021 | 22.6855
19 | 1.4959 | 0.07259 | 0.0007 | 20.6075
19.5 | 1.4913 | 0.07986 | -0.0014 | 18.6739
20 | 1.4836 | 0.08786 | -0.0042 | 16.886

## 51. Re 2M Mach 0.10 (1)
BIGFOIL.COM POLAR EXPORT
NACA66-613 a=0.0
NACA66-613 a=0.0 |  |  |  | Cl Max: | 1.374 | at alpha= | 11 | deg
JavaFoil+Calcfoil stall+Eppler ext transition |  |  |  | L/D Max: | 121.781 | at alpha= | 5 | deg
Re: | 2000000 |  |  | Cd Min: | 0.00518 | at alpha= | 2 | deg
Mach: | 0.1 |  |  | Cl=0 at alpha= | -2.95 | deg
|  |  |  | @ Cl=0.1, Cd= | 0.0070493
|  |  |  | @ Cl=0.4, Cd= | 0.006631
|  |  |  | @ Cl=0.6, Cd= | 0.0052171
alpha (deg) | Cl | Cd | Cm | Cl/Cd
-16 | -0.328 | 0.13381 | -0.011 | -2.448
-15.5 | -0.343 | 0.12733 | -0.011 | -2.694
-15 | -0.358 | 0.12179 | -0.012 | -2.943
-14.5 | -0.374 | 0.1147 | -0.012 | -3.256
-14 | -0.388 | 0.10688 | -0.012 | -3.63
-13.5 | -0.402 | 0.10209 | -0.013 | -3.935
-13 | -0.414 | 0.09544 | -0.013 | -4.34
-12.5 | -0.425 | 0.09054 | -0.013 | -4.695
-12 | -0.434 | 0.08539 | -0.014 | -5.084
-11.5 | -0.441 | 0.0817 | -0.014 | -5.394
-11 | -0.445 | 0.07639 | -0.014 | -5.819
-10.5 | -0.445 | 0.07144 | -0.015 | -6.23
-10 | -0.442 | 0.0678 | -0.015 | -6.521
-9.5 | -0.435 | 0.06263 | -0.015 | -6.95
-9 | -0.424 | 0.05852 | -0.016 | -7.251
-8.5 | -0.409 | 0.05477 | -0.017 | -7.467
-8 | -0.389 | 0.05118 | -0.017 | -7.607
-7.5 | -0.365 | 0.04843 | -0.017 | -7.54
-7 | -0.337 | 0.04524 | -0.018 | -7.45
-6.5 | -0.305 | 0.0421 | -0.019 | -7.243
-6 | -0.269 | 0.03968 | -0.019 | -6.785
-5.5 | -0.231 | 0.03712 | -0.02 | -6.213
-5 | -0.189 | 0.03527 | -0.02 | -5.348
-4.5 | -0.145 | 0.03347 | -0.02 | -4.329
-4 | -0.099 | 0.03193 | -0.021 | -3.116
-3.5 | -0.065 | 0.00738 | -0.044 | -8.847
-3 | -0.006 | 0.00726 | -0.044 | -0.813
-2.5 | 0.054 | 0.00717 | -0.045 | 7.557
-2 | 0.115 | 0.00701 | -0.046 | 16.35
-1.5 | 0.175 | 0.0069 | -0.047 | 25.375
-1 | 0.236 | 0.00676 | -0.048 | 34.933
-0.5 | 0.297 | 0.0067 | -0.049 | 44.298
0 | 0.358 | 0.00668 | -0.05 | 53.58
0.5 | 0.418 | 0.00661 | -0.051 | 63.315
1 | 0.478 | 0.00679 | -0.051 | 70.433
1.5 | 0.538 | 0.00665 | -0.052 | 80.845
2 | 0.597 | 0.00518 | -0.053 | 115.334
2.5 | 0.656 | 0.00591 | -0.054 | 111.06
3 | 0.715 | 0.00622 | -0.055 | 114.936
3.5 | 0.773 | 0.00659 | -0.056 | 117.18
4 | 0.83 | 0.00696 | -0.057 | 119.247
4.5 | 0.887 | 0.00741 | -0.057 | 119.812
5 | 0.943 | 0.00774 | -0.058 | 121.781
5.5 | 0.998 | 0.0082 | -0.059 | 121.63
6 | 1.05 | 0.00876 | -0.06 | 119.94
6.5 | 1.101 | 0.00946 | -0.061 | 116.349
7 | 1.144 | 0.0136 | -0.061 | 84.099
7.5 | 1.191 | 0.01424 | -0.062 | 83.59
8 | 1.235 | 0.01494 | -0.063 | 82.633
8.5 | 1.274 | 0.01571 | -0.064 | 81.043
9 | 1.307 | 0.01664 | -0.064 | 78.561
9.5 | 1.336 | 0.01751 | -0.065 | 76.318
10 | 1.358 | 0.01845 | -0.066 | 73.607
10.5 | 1.37 | 0.01951 | -0.067 | 70.241
11 | 1.374 | 0.02061 | -0.068 | 66.703
11.5 | 1.371 | 0.02197 | -0.068 | 62.387
12 | 1.359 | 0.02344 | -0.069 | 57.996
12.5 | 1.341 | 0.02499 | -0.07 | 53.641
13 | 1.315 | 0.02676 | -0.071 | 49.133
13.5 | 1.282 | 0.0289 | -0.071 | 44.352
14 | 1.242 | 0.03123 | -0.072 | 39.778
14.5 | 1.195 | 0.03474 | -0.072 | 34.41
15 | 1.142 | 0.03948 | -0.072 | 28.926
15.5 | 1.065 | 0.05219 | -0.07 | 20.405
16 | 0.92 | 0.11105 | -0.051 | 8.287

## 52. Re 2M Mach 0.10 (2)
BIGFOIL.COM POLAR EXPORT
NACA66-613 a=0.0
NACA66-613 a=0.0 |  |  |  | Cl Max: | 1.4863 | at alpha= | 17 | deg
XFOIL ncrit=9 |  |  |  | L/D Max: | 146.864 | at alpha= | 3.5 | deg
Re: | 2000000 |  |  | Cd Min: | 0.15029 | at alpha= | -14.5 | deg
Mach: | 0.1 |  |  | Cl=0 at alpha= | -3.3121 | deg
|  |  |  | @ Cl=0.1, Cd= | 0.0077883
|  |  |  | @ Cl=0.4, Cd= | 0.0064312
|  |  |  | @ Cl=0.6, Cd= | 0.0044512
alpha (deg) | Cl | Cd | Cm | Cl/Cd
-14.5 | -0.3565 | 0.15029 | -0.035 | -2.3721
-14 | -0.3477 | 0.14161 | -0.0389 | -2.4553
-13.5 | -0.3336 | 0.13504 | -0.0423 | -2.4704
-13 | -0.3169 | 0.12973 | -0.0454 | -2.4428
-12.5 | -0.3041 | 0.12289 | -0.0489 | -2.4746
-12 | -0.2944 | 0.1149 | -0.0528 | -2.5622
-11.5 | -0.2859 | 0.10741 | -0.0564 | -2.6618
-11 | -0.2787 | 0.09987 | -0.06 | -2.7906
-9.5 | -0.656 | 0.01866 | -0.0576 | -35.1554
-9 | -0.6129 | 0.0157 | -0.0563 | -39.0382
-8.5 | -0.5643 | 0.01392 | -0.0555 | -40.5388
-8 | -0.5136 | 0.01256 | -0.055 | -40.8917
-7.5 | -0.4619 | 0.01151 | -0.0545 | -40.1303
-7 | -0.409 | 0.01069 | -0.0542 | -38.2601
-6.5 | -0.3572 | 0.00975 | -0.0537 | -36.6359
-6 | -0.3036 | 0.00921 | -0.0535 | -32.9642
-5.5 | -0.2485 | 0.00893 | -0.0536 | -27.8275
-5 | -0.1902 | 0.00899 | -0.0543 | -21.1568
-4.5 | -0.1341 | 0.00877 | -0.0546 | -15.2908
-4 | -0.0766 | 0.00874 | -0.0552 | -8.7643
-3.5 | -0.0201 | 0.00863 | -0.0556 | -2.3291
-3 | 0.0334 | 0.00808 | -0.0555 | 4.1337
-2.5 | 0.0897 | 0.00785 | -0.0559 | 11.4268
-2 | 0.1448 | 0.00752 | -0.0561 | 19.2553
-1.5 | 0.1999 | 0.00723 | -0.0562 | 27.6487
-1 | 0.2562 | 0.00698 | -0.0566 | 36.7049
-0.5 | 0.3116 | 0.00665 | -0.0568 | 46.8571
0 | 0.3683 | 0.00652 | -0.0574 | 56.4877
0.5 | 0.4254 | 0.00636 | -0.0579 | 66.8868
1 | 0.4663 | 0.00443 | -0.0563 | 105.2596
1.5 | 0.523 | 0.00438 | -0.0567 | 119.4064
2 | 0.5804 | 0.00442 | -0.0574 | 131.3122
2.5 | 0.6369 | 0.00451 | -0.0579 | 141.2195
3 | 0.6913 | 0.00475 | -0.058 | 145.5368
3.5 | 0.7446 | 0.00507 | -0.0581 | 146.8639
4 | 0.7968 | 0.00543 | -0.0579 | 146.7403
4.5 | 0.8467 | 0.00587 | -0.0573 | 144.2419
5 | 0.8923 | 0.00648 | -0.0561 | 137.7006
5.5 | 0.9353 | 0.00714 | -0.0543 | 130.9944
6 | 0.9733 | 0.00789 | -0.0516 | 123.3587
6.5 | 1.0076 | 0.00865 | -0.0482 | 116.4855
7 | 1.0284 | 0.00948 | -0.0421 | 108.481
7.5 | 1.0373 | 0.01072 | -0.0343 | 96.7631
8 | 1.0619 | 0.01226 | -0.0305 | 86.615
9.5 | 1.159 | 0.0159 | -0.0233 | 72.8931
10 | 1.1913 | 0.01702 | -0.0209 | 69.9941
10.5 | 1.2206 | 0.01837 | -0.0183 | 66.4453
11 | 1.2527 | 0.0196 | -0.0162 | 63.9133
11.5 | 1.2812 | 0.02108 | -0.0139 | 60.778
12 | 1.3051 | 0.0229 | -0.0112 | 56.9913
12.5 | 1.3343 | 0.02443 | -0.0093 | 54.6173
13 | 1.3596 | 0.02627 | -0.0073 | 51.7549
13.5 | 1.3771 | 0.02879 | -0.0047 | 47.8326
14 | 1.3979 | 0.03118 | -0.0027 | 44.8332
14.5 | 1.423 | 0.03332 | -0.0014 | 42.7071
15 | 1.4397 | 0.03628 | 0.0003 | 39.683
15.5 | 1.4497 | 0.03997 | 0.002 | 36.2697
16 | 1.4651 | 0.04336 | 0.0031 | 33.7892
16.5 | 1.4784 | 0.04711 | 0.0038 | 31.3819
17 | 1.4863 | 0.05163 | 0.0043 | 28.7875
17.5 | 1.4847 | 0.05749 | 0.0044 | 25.8254
18 | 1.4814 | 0.06395 | 0.0037 | 23.165
18.5 | 1.4828 | 0.07011 | 0.0025 | 21.1496
19 | 1.4777 | 0.07743 | 0.0006 | 19.0843
19.5 | 1.4692 | 0.08558 | -0.002 | 17.1676
20 | 1.4578 | 0.09447 | -0.0054 | 15.4314

## 53. Re 2M Mach 0.25 (1)
BIGFOIL.COM POLAR EXPORT
NACA66-613 a=0.0
NACA66-613 a=0.0 |  |  |  | Cl Max: | 1.357 | at alpha= | 10 | deg
JavaFoil+Calcfoil stall+Eppler ext transition |  |  |  | L/D Max: | 120.096 | at alpha= | 4.5 | deg
Re: | 2000000 |  |  | Cd Min: | 0.00577 | at alpha= | 2 | deg
Mach: | 0.25 |  |  | Cl=0 at alpha= | -2.9516 | deg
|  |  |  | @ Cl=0.1, Cd= | 0.0071081
|  |  |  | @ Cl=0.4, Cd= | 0.0066161
|  |  |  | @ Cl=0.6, Cd= | 0.0059959
alpha (deg) | Cl | Cd | Cm | Cl/Cd
-14 | -0.065 | 0.11673 | -0.013 | -0.554
-13.5 | -0.062 | 0.10987 | -0.013 | -0.562
-13 | -0.119 | 0.10607 | -0.013 | -1.12
-12.5 | -0.182 | 0.09904 | -0.013 | -1.835
-12 | -0.228 | 0.09488 | -0.014 | -2.398
-11.5 | -0.266 | 0.08713 | -0.014 | -3.056
-11 | -0.299 | 0.08061 | -0.014 | -3.713
-10.5 | -0.327 | 0.07557 | -0.015 | -4.322
-10 | -0.348 | 0.07114 | -0.015 | -4.888
-9.5 | -0.362 | 0.06643 | -0.015 | -5.454
-9 | -0.37 | 0.06106 | -0.016 | -6.058
-8.5 | -0.37 | 0.05698 | -0.016 | -6.495
-8 | -0.363 | 0.05365 | -0.017 | -6.767
-7.5 | -0.349 | 0.05064 | -0.017 | -6.889
-7 | -0.328 | 0.04684 | -0.018 | -7.005
-6.5 | -0.301 | 0.04376 | -0.019 | -6.886
-6 | -0.269 | 0.04032 | -0.02 | -6.676
-5.5 | -0.232 | 0.03779 | -0.02 | -6.148
-5 | -0.191 | 0.03549 | -0.02 | -5.396
-4.5 | -0.148 | 0.03378 | -0.02 | -4.369
-4 | -0.102 | 0.03217 | -0.021 | -3.159
-3.5 | -0.054 | 0.0308 | -0.022 | -1.749
-3 | -0.006 | 0.00733 | -0.046 | -0.827
-2.5 | 0.056 | 0.00725 | -0.047 | 7.673
-2 | 0.118 | 0.00705 | -0.047 | 16.689
-1.5 | 0.18 | 0.00694 | -0.048 | 25.922
-1 | 0.242 | 0.00689 | -0.049 | 35.208
-0.5 | 0.305 | 0.00675 | -0.05 | 45.186
0 | 0.368 | 0.00674 | -0.051 | 54.518
0.5 | 0.43 | 0.0065 | -0.052 | 66.073
1 | 0.491 | 0.00688 | -0.053 | 71.389
1.5 | 0.552 | 0.00683 | -0.054 | 80.807
2 | 0.613 | 0.00577 | -0.055 | 106.12
2.5 | 0.673 | 0.00608 | -0.055 | 110.61
3 | 0.733 | 0.00641 | -0.056 | 114.259
3.5 | 0.792 | 0.00681 | -0.057 | 116.421
4 | 0.852 | 0.0072 | -0.058 | 118.205
4.5 | 0.91 | 0.00758 | -0.059 | 120.096
5 | 0.966 | 0.00805 | -0.06 | 120.016
5.5 | 1.022 | 0.00855 | -0.061 | 119.516
6 | 1.075 | 0.00918 | -0.061 | 117.133
6.5 | 1.121 | 0.0136 | -0.062 | 82.424
7 | 1.169 | 0.01426 | -0.063 | 81.998
7.5 | 1.215 | 0.01498 | -0.064 | 81.117
8 | 1.257 | 0.01577 | -0.064 | 79.74
8.5 | 1.293 | 0.01666 | -0.065 | 77.618
9 | 1.322 | 0.01773 | -0.066 | 74.568
9.5 | 1.344 | 0.01878 | -0.067 | 71.599
10 | 1.357 | 0.01989 | -0.068 | 68.191
10.5 | 1.354 | 0.02119 | -0.068 | 63.882
11 | 1.339 | 0.02261 | -0.069 | 59.22
11.5 | 1.311 | 0.02429 | -0.07 | 53.984
12 | 1.27 | 0.02638 | -0.071 | 48.145
12.5 | 1.214 | 0.02915 | -0.071 | 41.649
13 | 1.148 | 0.03152 | -0.072 | 36.407
13.5 | 1.046 | 0.04162 | -0.07 | 25.126
14 | 0.843 | 0.10363 | -0.039 | 8.138
14.5 | 0.764 | 0.11497 | -0.036 | 6.645
15 | 0.68 | 0.12511 | -0.034 | 5.435

## 54. Re 2M Mach 0.25 (2)
BIGFOIL.COM POLAR EXPORT
NACA66-613 a=0.0
NACA66-613 a=0.0 |  |  |  | Cl Max: | 1.4229 | at alpha= | 16 | deg
XFOIL ncrit=9 |  |  |  | L/D Max: | 146.095 | at alpha= | 3.5 | deg
Re: | 2000000 |  |  | Cd Min: | 0.21336 | at alpha= | -19 | deg
Mach: | 0.25 |  |  | Cl=0 at alpha= | -3.3438 | deg
|  |  |  | @ Cl=0.1, Cd= | 0.0079654
|  |  |  | @ Cl=0.4, Cd= | 0.0065199
|  |  |  | @ Cl=0.6, Cd= | 0.0044807
alpha (deg) | Cl | Cd | Cm | Cl/Cd
-19 | -0.5025 | 0.21336 | -0.0015 | -2.3552
-18.5 | -0.4872 | 0.20741 | -0.0046 | -2.349
-18 | -0.4692 | 0.20186 | -0.0082 | -2.3244
-17 | -0.4337 | 0.18887 | -0.0158 | -2.2963
-16.5 | -0.4159 | 0.18213 | -0.0197 | -2.2835
-16 | -0.3986 | 0.17501 | -0.0235 | -2.2776
-15.5 | -0.3825 | 0.16752 | -0.0276 | -2.2833
-15 | -0.3665 | 0.16047 | -0.0313 | -2.2839
-14.5 | -0.3518 | 0.15285 | -0.0353 | -2.3016
-14 | -0.3372 | 0.14546 | -0.0391 | -2.3182
-13.5 | -0.3261 | 0.13758 | -0.0427 | -2.3703
-13 | -0.3082 | 0.13212 | -0.046 | -2.3327
-12.5 | -0.2943 | 0.12526 | -0.0495 | -2.3495
-12 | -0.2832 | 0.11727 | -0.0536 | -2.4149
-11.5 | -0.2728 | 0.10981 | -0.0572 | -2.4843
-11 | -0.2637 | 0.10241 | -0.0608 | -2.5749
-10.5 | -0.2559 | 0.09508 | -0.0644 | -2.6914
-10 | -0.2568 | 0.08647 | -0.0684 | -2.9698
-9.5 | -0.2526 | 0.07981 | -0.0718 | -3.165
-9 | -0.2555 | 0.0723 | -0.0764 | -3.5339
-8.5 | -0.2846 | 0.06361 | -0.0808 | -4.4741
-8 | -0.3046 | 0.05736 | -0.0789 | -5.3103
-7 | -0.4186 | 0.01291 | -0.0598 | -32.4245
-6.5 | -0.3653 | 0.01102 | -0.0588 | -33.1488
-6 | -0.3106 | 0.00995 | -0.058 | -31.2161
-5.5 | -0.2555 | 0.00926 | -0.0573 | -27.5918
-5 | -0.1971 | 0.00895 | -0.0572 | -22.0223
-4.5 | -0.1354 | 0.0091 | -0.0579 | -14.8791
-4 | -0.0769 | 0.00892 | -0.058 | -8.6211
-3.5 | -0.018 | 0.00883 | -0.0584 | -2.0385
-3 | 0.0396 | 0.00848 | -0.0585 | 4.6698
-2.5 | 0.0955 | 0.00799 | -0.0584 | 11.9524
-2 | 0.1522 | 0.00768 | -0.0584 | 19.8177
-1.5 | 0.2088 | 0.00732 | -0.0585 | 28.5246
-1 | 0.2665 | 0.00704 | -0.0588 | 37.8551
-0.5 | 0.3232 | 0.00673 | -0.0589 | 48.0238
0 | 0.3819 | 0.00656 | -0.0594 | 58.2165
0.5 | 0.4406 | 0.00643 | -0.0599 | 68.5226
1 | 0.4827 | 0.0045 | -0.0582 | 107.2667
1.5 | 0.5406 | 0.00444 | -0.0585 | 121.7568
2 | 0.5997 | 0.00448 | -0.0591 | 133.8616
2.5 | 0.6573 | 0.00462 | -0.0594 | 142.2727
3.5 | 0.767 | 0.00525 | -0.0592 | 146.0952
4 | 0.8205 | 0.00564 | -0.0589 | 145.4787
4.5 | 0.871 | 0.00607 | -0.058 | 143.4926
5.5 | 0.9578 | 0.00739 | -0.0536 | 129.6076
6 | 0.9922 | 0.00819 | -0.0497 | 121.1477
6.5 | 1.0136 | 0.00901 | -0.0432 | 112.4972
7 | 1.0312 | 0.01006 | -0.0364 | 102.505
7.5 | 1.0391 | 0.01155 | -0.0285 | 89.9654
8 | 1.0724 | 0.01368 | -0.0271 | 78.3918
8.5 | 1.1001 | 0.01508 | -0.0234 | 72.9509
9 | 1.1325 | 0.01633 | -0.0205 | 69.3509
9.5 | 1.1666 | 0.01752 | -0.0179 | 66.5868
10 | 1.1968 | 0.019 | -0.015 | 62.9895
10.5 | 1.2273 | 0.02052 | -0.0122 | 59.8099
11 | 1.2572 | 0.02214 | -0.0096 | 56.7841
11.5 | 1.2792 | 0.02433 | -0.0064 | 52.5771
12 | 1.3063 | 0.02629 | -0.0039 | 49.6881
12.5 | 1.3336 | 0.02835 | -0.0017 | 47.0406
13 | 1.3471 | 0.03152 | 0.0013 | 42.7379
13.5 | 1.3664 | 0.03446 | 0.0035 | 39.6518
14 | 1.3867 | 0.03747 | 0.0053 | 37.0083
14.5 | 1.4015 | 0.04111 | 0.007 | 34.0915
15 | 1.4046 | 0.0461 | 0.0086 | 30.4685
15.5 | 1.4187 | 0.05031 | 0.0094 | 28.1992
16 | 1.4229 | 0.05582 | 0.0097 | 25.4909
16.5 | 1.4171 | 0.06281 | 0.0093 | 22.5617
17 | 1.4058 | 0.07096 | 0.0079 | 19.8112
17.5 | 1.3946 | 0.07958 | 0.0056 | 17.5245
18 | 1.3827 | 0.08875 | 0.0025 | 15.5797
18.5 | 1.3612 | 0.0998 | -0.002 | 13.6393
19 | 1.3392 | 0.11141 | -0.0075 | 12.0205
19.5 | 1.3162 | 0.12367 | -0.0138 | 10.6428
20 | 1.2955 | 0.13588 | -0.0207 | 9.5341

## 55. Re 2M Mach 0.50 (1)
BIGFOIL.COM POLAR EXPORT
NACA66-613 a=0.0
NACA66-613 a=0.0 |  |  |  | Cl Max: | 1.305 | at alpha= | 8 | deg
JavaFoil+Calcfoil stall+Eppler ext transition |  |  |  | L/D Max: | 113.279 | at alpha= | 3.5 | deg
Re: | 2000000 |  |  | Cd Min: | 0.00648 | at alpha= | 2 | deg
Mach: | 0.5 |  |  | Cl=0 at alpha= | -2.9545 | deg
|  |  |  | @ Cl=0.1, Cd= | 0.015689
|  |  |  | @ Cl=0.4, Cd= | 0.0066777
|  |  |  | @ Cl=0.6, Cd= | 0.0076375
alpha (deg) | Cl | Cd | Cm | Cl/Cd
-20 | -0.942 | 0.17385 | -0.013 | -5.419
-19.5 | -0.915 | 0.1699 | -0.013 | -5.385
-19 | -0.888 | 0.16496 | -0.014 | -5.383
-18.5 | -0.86 | 0.15977 | -0.014 | -5.384
-18 | -0.832 | 0.15482 | -0.014 | -5.373
-17.5 | -0.804 | 0.14631 | -0.014 | -5.498
-17 | -0.777 | 0.14176 | -0.014 | -5.483
-16.5 | -0.75 | 0.13727 | -0.014 | -5.464
-16 | -0.723 | 0.13311 | -0.015 | -5.429
-15.5 | -0.695 | 0.13316 | -0.015 | -5.222
-15 | -0.668 | 0.12636 | -0.016 | -5.286
-14.5 | -0.639 | 0.11817 | -0.015 | -5.408
-14 | -0.612 | 0.11632 | -0.015 | -5.258
-13.5 | -0.584 | 0.10938 | -0.016 | -5.34
-13 | -0.557 | 0.10593 | -0.016 | -5.255
-12.5 | -0.529 | 0.10233 | -0.016 | -5.17
-12 | -0.501 | 0.09911 | -0.017 | -5.06
-11.5 | -0.474 | 0.09476 | -0.017 | -5.001
-11 | -0.446 | 0.09728 | -0.017 | -4.586
-10.5 | -0.419 | 0.09114 | -0.018 | -4.594
-10 | -0.39 | 0.07972 | -0.017 | -4.896
-9.5 | -0.363 | 0.06948 | -0.018 | -5.22
-9 | -0.335 | 0.07716 | -0.018 | -4.341
-8.5 | -0.307 | 0.07507 | -0.019 | -4.094
-8 | -0.28 | 0.07126 | -0.019 | -3.924
-7.5 | -0.252 | 0.04965 | -0.019 | -5.074
-7 | -0.224 | 0.04587 | -0.02 | -4.89
-6.5 | -0.196 | 0.05396 | -0.019 | -3.638
-6 | -0.169 | 0.04714 | -0.02 | -3.576
-5.5 | -0.141 | 0.04508 | -0.02 | -3.127
-5 | -0.169 | 0.04146 | -0.021 | -4.087
-4.5 | -0.151 | 0.0367 | -0.022 | -4.104
-4 | -0.108 | 0.03369 | -0.022 | -3.22
-3.5 | -0.059 | 0.03203 | -0.022 | -1.834
-3 | -0.005 | 0.03046 | -0.024 | -0.177
-2.5 | 0.05 | 0.02901 | -0.026 | 1.716
-2 | 0.131 | 0.00743 | -0.053 | 17.631
-1.5 | 0.201 | 0.00732 | -0.054 | 27.402
-1 | 0.271 | 0.00715 | -0.055 | 37.817
-0.5 | 0.341 | 0.0069 | -0.056 | 49.353
0 | 0.41 | 0.00664 | -0.057 | 61.663
0.5 | 0.477 | 0.00731 | -0.058 | 65.346
1 | 0.545 | 0.00758 | -0.059 | 71.92
1.5 | 0.612 | 0.00765 | -0.06 | 79.984
2 | 0.679 | 0.00648 | -0.061 | 104.876
2.5 | 0.746 | 0.00688 | -0.062 | 108.471
3 | 0.812 | 0.00738 | -0.062 | 110.008
3.5 | 0.878 | 0.00775 | -0.063 | 113.279
4 | 0.943 | 0.00837 | -0.064 | 112.697
4.5 | 1.007 | 0.00899 | -0.065 | 111.915
5 | 1.068 | 0.00966 | -0.066 | 110.485
5.5 | 1.126 | 0.01045 | -0.067 | 107.761
6 | 1.174 | 0.01571 | -0.068 | 74.773
6.5 | 1.223 | 0.01668 | -0.069 | 73.326
7 | 1.263 | 0.01783 | -0.069 | 70.83
7.5 | 1.293 | 0.01908 | -0.07 | 67.764
8 | 1.305 | 0.02065 | -0.071 | 63.185
8.5 | 1.273 | 0.02252 | -0.072 | 56.506
9 | 1.103 | 0.02535 | -0.073 | 43.52
9.5 | 0.674 | 0.06447 | -0.033 | 10.458
10 | 0.7 | 0.07515 | -0.032 | 9.316
10.5 | 0.727 | 0.08992 | -0.034 | 8.082
11 | 0.753 | 0.09157 | -0.034 | 8.221
11.5 | 0.779 | 0.09436 | -0.034 | 8.254
12 | 0.806 | 0.10251 | -0.038 | 7.862
12.5 | 0.832 | 0.10596 | -0.038 | 7.85
13 | 0.858 | 0.10954 | -0.039 | 7.829

## 56. Re 2M Mach 0.50 (2)
BIGFOIL.COM POLAR EXPORT
NACA66-613 a=0.0
NACA66-613 a=0.0 |  |  |  | Cl Max: | 1.2396 | at alpha= | 11.5 | deg
XFOIL ncrit=9 |  |  |  | L/D Max: | 140.018 | at alpha= | 3 | deg
Re: | 2000000 |  |  | Cd Min: | 0.24685 | at alpha= | -20 | deg
Mach: | 0.5 |  |  | Cl=0 at alpha= | -3.4566 | deg
|  |  |  | @ Cl=0.1, Cd= | 0.0092775
|  |  |  | @ Cl=0.4, Cd= | 0.007019
|  |  |  | @ Cl=0.6, Cd= | 0.0054906
alpha (deg) | Cl | Cd | Cm | Cl/Cd
-20 | -0.5783 | 0.24685 | 0.013 | -2.3427
-19.5 | -0.5573 | 0.23905 | 0.0084 | -2.3313
-19 | -0.5362 | 0.23088 | 0.0037 | -2.3224
-18.5 | -0.5143 | 0.22352 | -0.0009 | -2.3009
-18 | -0.4916 | 0.21678 | -0.0056 | -2.2677
-17.5 | -0.4692 | 0.20929 | -0.0103 | -2.2419
-17 | -0.4469 | 0.20184 | -0.0148 | -2.2141
-16.5 | -0.4242 | 0.19388 | -0.0195 | -2.188
-16 | -0.4024 | 0.18626 | -0.0241 | -2.1604
-15.5 | -0.3814 | 0.1784 | -0.0287 | -2.1379
-15 | -0.3603 | 0.17084 | -0.0331 | -2.109
-14 | -0.3213 | 0.15495 | -0.0418 | -2.0736
-13.5 | -0.3015 | 0.14778 | -0.0458 | -2.0402
-13 | -0.281 | 0.14123 | -0.0497 | -1.9897
-12.5 | -0.2628 | 0.13331 | -0.0541 | -1.9713
-12 | -0.2465 | 0.12557 | -0.0585 | -1.963
-11.5 | -0.2303 | 0.11806 | -0.0624 | -1.9507
-11 | -0.2152 | 0.11065 | -0.0663 | -1.9449
-10.5 | -0.2 | 0.10389 | -0.0696 | -1.9251
-10 | -0.1849 | 0.09713 | -0.0732 | -1.9036
-9.5 | -0.1711 | 0.09041 | -0.0768 | -1.8925
-9 | -0.1604 | 0.08332 | -0.0805 | -1.9251
-8 | -0.1607 | 0.06681 | -0.0895 | -2.4053
-7.5 | -0.1719 | 0.05894 | -0.0952 | -2.9165
-7 | -0.1983 | 0.05232 | -0.0937 | -3.7901
-6 | -0.1979 | 0.03883 | -0.0891 | -5.0966
-5.5 | -0.1806 | 0.03224 | -0.0853 | -5.6017
-5 | -0.1503 | 0.02651 | -0.0814 | -5.6696
-4.5 | -0.1153 | 0.02024 | -0.0766 | -5.6966
-4 | -0.0704 | 0.01287 | -0.0726 | -5.4701
-3.5 | -0.0059 | 0.01002 | -0.0716 | -0.58882
-3 | 0.0621 | 0.00979 | -0.0712 | 6.3432
-2.5 | 0.1257 | 0.00893 | -0.0704 | 14.0761
-2 | 0.1901 | 0.00841 | -0.0699 | 22.604
-1.5 | 0.2521 | 0.00784 | -0.0692 | 32.1556
-1 | 0.3148 | 0.00744 | -0.0687 | 42.3118
-0.5 | 0.3792 | 0.00711 | -0.0686 | 53.3333
0 | 0.4432 | 0.00683 | -0.0685 | 64.8902
0.5 | 0.5096 | 0.00668 | -0.0689 | 76.2874
1 | 0.5746 | 0.00648 | -0.0691 | 88.6728
1.5 | 0.6185 | 0.00477 | -0.0661 | 129.6646
2 | 0.6822 | 0.00495 | -0.0659 | 137.8182
2.5 | 0.7414 | 0.00532 | -0.0649 | 139.3609
3 | 0.7995 | 0.00571 | -0.0635 | 140.0175
3.5 | 0.8553 | 0.00616 | -0.0618 | 138.8474
4 | 0.9076 | 0.00662 | -0.0592 | 137.0997
4.5 | 0.9534 | 0.00715 | -0.0553 | 133.3427
5 | 0.9739 | 0.00799 | -0.0467 | 121.8899
5.5 | 0.9993 | 0.00909 | -0.0397 | 109.934
6 | 1.0247 | 0.01038 | -0.0331 | 98.7187
6.5 | 1.0446 | 0.01201 | -0.026 | 86.9775
7 | 1.0596 | 0.01387 | -0.0186 | 76.3951
7.5 | 1.0809 | 0.017 | -0.015 | 63.5824
9 | 1.1583 | 0.02433 | -0.0016 | 47.6079
9.5 | 1.1878 | 0.02687 | 0.0023 | 44.2054
10 | 1.2085 | 0.03017 | 0.0065 | 40.0563
10.5 | 1.2247 | 0.03405 | 0.0104 | 35.9677
11 | 1.2348 | 0.0387 | 0.014 | 31.907
11.5 | 1.2396 | 0.04419 | 0.0167 | 28.0516
12 | 1.2341 | 0.05095 | 0.0187 | 24.2218
12.5 | 1.222 | 0.05887 | 0.0196 | 20.7576
13 | 1.2041 | 0.06793 | 0.019 | 17.7256
13.5 | 1.1858 | 0.07785 | 0.0168 | 15.2319
14 | 1.1614 | 0.08931 | 0.0125 | 13.0041
14.5 | 1.1284 | 0.10263 | 0.0063 | 10.9948
15 | 1.1008 | 0.11616 | -0.0012 | 9.4766
15.5 | 1.0711 | 0.13093 | -0.01 | 8.1807
16 | 1.0479 | 0.14545 | -0.0192 | 7.2045
16.5 | 1.0288 | 0.16005 | -0.0285 | 6.428

## 57. Re 3M Mach 0.00 (1)
BIGFOIL.COM POLAR EXPORT
NACA66-613 a=0.0
NACA66-613 a=0.0 |  |  |  | Cl Max: | 1.381 | at alpha= | 11 | deg
JavaFoil+Calcfoil stall+Eppler ext transition |  |  |  | L/D Max: | 124.547 | at alpha= | 5.5 | deg
Re: | 3000000 |  |  | Cd Min: | 0.00505 | at alpha= | 2 | deg
Mach: | 0 |  |  | Cl=0 at alpha= | -2.95 | deg
|  |  |  | @ Cl=0.1, Cd= | 0.0065633
|  |  |  | @ Cl=0.4, Cd= | 0.00674
|  |  |  | @ Cl=0.6, Cd= | 0.0051273
alpha (deg) | Cl | Cd | Cm | Cl/Cd
-16 | -0.371 | 0.12789 | -0.011 | -2.902
-15.5 | -0.384 | 0.12002 | -0.012 | -3.203
-15 | -0.397 | 0.11605 | -0.012 | -3.425
-14.5 | -0.41 | 0.10827 | -0.012 | -3.788
-14 | -0.422 | 0.10224 | -0.013 | -4.127
-13.5 | -0.433 | 0.0961 | -0.013 | -4.504
-13 | -0.442 | 0.09139 | -0.013 | -4.841
-12.5 | -0.45 | 0.08629 | -0.014 | -5.219
-12 | -0.456 | 0.08141 | -0.014 | -5.605
-11.5 | -0.46 | 0.07837 | -0.014 | -5.868
-11 | -0.461 | 0.07377 | -0.015 | -6.247
-10.5 | -0.459 | 0.06899 | -0.015 | -6.648
-10 | -0.453 | 0.06504 | -0.015 | -6.965
-9.5 | -0.444 | 0.06036 | -0.016 | -7.356
-9 | -0.431 | 0.05663 | -0.016 | -7.609
-8.5 | -0.414 | 0.05296 | -0.017 | -7.811
-8 | -0.392 | 0.04993 | -0.017 | -7.859
-7.5 | -0.367 | 0.04713 | -0.018 | -7.789
-7 | -0.338 | 0.04416 | -0.018 | -7.651
-6.5 | -0.305 | 0.04114 | -0.019 | -7.422
-6 | -0.269 | 0.0386 | -0.02 | -6.982
-5.5 | -0.231 | 0.03567 | -0.022 | -6.473
-5 | -0.233 | 0.00737 | -0.041 | -31.699
-4.5 | -0.179 | 0.00717 | -0.042 | -25.015
-4 | -0.123 | 0.00708 | -0.043 | -17.35
-3.5 | -0.065 | 0.00691 | -0.043 | -9.4
-3 | -0.006 | 0.00675 | -0.044 | -0.871
-2.5 | 0.054 | 0.00664 | -0.045 | 8.114
-2 | 0.114 | 0.00654 | -0.046 | 17.43
-1.5 | 0.174 | 0.00643 | -0.047 | 27.106
-1 | 0.235 | 0.0063 | -0.048 | 37.263
-0.5 | 0.295 | 0.00631 | -0.049 | 46.813
0 | 0.356 | 0.00663 | -0.049 | 53.685
0.5 | 0.416 | 0.00678 | -0.05 | 61.401
1 | 0.476 | 0.00676 | -0.051 | 70.346
1.5 | 0.535 | 0.00684 | -0.052 | 78.242
2 | 0.594 | 0.00505 | -0.053 | 117.759
2.5 | 0.653 | 0.00581 | -0.054 | 112.498
3 | 0.712 | 0.00612 | -0.055 | 116.311
3.5 | 0.77 | 0.00647 | -0.055 | 118.937
4 | 0.827 | 0.00683 | -0.056 | 121.077
4.5 | 0.884 | 0.00721 | -0.057 | 122.635
5 | 0.94 | 0.00763 | -0.058 | 123.134
5.5 | 0.994 | 0.00798 | -0.059 | 124.547
6 | 1.047 | 0.00855 | -0.06 | 122.418
6.5 | 1.097 | 0.00916 | -0.06 | 119.739
7 | 1.142 | 0.01256 | -0.061 | 90.887
7.5 | 1.189 | 0.01313 | -0.062 | 90.504
8 | 1.233 | 0.01376 | -0.063 | 89.587
8.5 | 1.272 | 0.01446 | -0.064 | 87.988
9 | 1.307 | 0.01528 | -0.064 | 85.544
9.5 | 1.337 | 0.01604 | -0.065 | 83.353
10 | 1.361 | 0.01689 | -0.066 | 80.551
10.5 | 1.374 | 0.0178 | -0.067 | 77.221
11 | 1.381 | 0.01881 | -0.068 | 73.429
11.5 | 1.381 | 0.01992 | -0.068 | 69.334
12 | 1.373 | 0.02123 | -0.069 | 64.697
12.5 | 1.358 | 0.02271 | -0.07 | 59.818
13 | 1.337 | 0.0242 | -0.07 | 55.262
13.5 | 1.31 | 0.026 | -0.071 | 50.379
14 | 1.277 | 0.02791 | -0.072 | 45.747
14.5 | 1.239 | 0.03011 | -0.072 | 41.147
15 | 1.195 | 0.03326 | -0.073 | 35.932
15.5 | 1.148 | 0.03693 | -0.073 | 31.071
16 | 1.096 | 0.04192 | -0.073 | 26.139

## 58. Re 3M Mach 0.00 (2)
BIGFOIL.COM POLAR EXPORT
NACA66-613 a=0.0
NACA66-613 a=0.0 |  |  |  | Cl Max: | 1.5667 | at alpha= | 18 | deg
XFOIL ncrit=9 |  |  |  | L/D Max: | 152.074 | at alpha= | 3.5 | deg
Re: | 3000000 |  |  | Cd Min: | 0.07673 | at alpha= | 20 | deg
Mach: | 0 |  |  | Cl=0 at alpha= | -3.2443 | deg
|  |  |  | @ Cl=0.1, Cd= | 0.0068173
|  |  |  | @ Cl=0.4, Cd= | 0.0058235
|  |  |  | @ Cl=0.6, Cd= | 0.0041343
alpha (deg) | Cl | Cd | Cm | Cl/Cd
-11 | -0.8045 | 0.0201 | -0.0564 | -40.0249
-10.5 | -0.765 | 0.01729 | -0.0549 | -44.2452
-10 | -0.7199 | 0.0154 | -0.054 | -46.7468
-9 | -0.6201 | 0.0132 | -0.0532 | -46.9773
-8.5 | -0.5706 | 0.01179 | -0.0526 | -48.3969
-8 | -0.5199 | 0.01065 | -0.0522 | -48.8169
-7.5 | -0.4681 | 0.00985 | -0.0518 | -47.5228
-7 | -0.4154 | 0.00923 | -0.0517 | -45.0054
-6.5 | -0.3621 | 0.00871 | -0.0516 | -41.5729
-6 | -0.3089 | 0.00818 | -0.0514 | -37.7628
-5.5 | -0.2546 | 0.00785 | -0.0515 | -32.4331
-5 | -0.1981 | 0.00773 | -0.052 | -25.6274
-4.5 | -0.1405 | 0.00769 | -0.0527 | -18.2705
-4 | -0.0856 | 0.00736 | -0.0529 | -11.6304
-3.5 | -0.0291 | 0.00723 | -0.0534 | -4.0249
-3 | 0.0278 | 0.00713 | -0.054 | 3.899
-2.5 | 0.0842 | 0.00693 | -0.0545 | 12.1501
-2 | 0.1389 | 0.00654 | -0.0546 | 21.2385
-1.5 | 0.1949 | 0.00635 | -0.055 | 30.6929
-1 | 0.2517 | 0.00615 | -0.0556 | 40.9268
-0.5 | 0.3088 | 0.00602 | -0.0563 | 51.2957
0 | 0.3654 | 0.00589 | -0.0568 | 62.0374
0.5 | 0.4226 | 0.00578 | -0.0575 | 73.1142
1 | 0.4663 | 0.00402 | -0.0564 | 115.995
1.5 | 0.522 | 0.00391 | -0.0568 | 133.5038
2 | 0.5781 | 0.00403 | -0.0574 | 143.4491
2.5 | 0.6327 | 0.00429 | -0.0576 | 147.4825
3 | 0.6869 | 0.00457 | -0.0579 | 150.3063
3.5 | 0.7406 | 0.00487 | -0.0581 | 152.0739
4 | 0.7933 | 0.00522 | -0.0581 | 151.9732
4.5 | 0.8415 | 0.00576 | -0.0574 | 146.0938
5 | 0.8883 | 0.00634 | -0.0564 | 140.1104
5.5 | 0.9317 | 0.00699 | -0.0549 | 133.2904
6 | 0.9716 | 0.00772 | -0.0526 | 125.8549
7 | 1.0302 | 0.00942 | -0.0442 | 109.3631
7.5 | 1.0445 | 0.01049 | -0.0372 | 99.571
8 | 1.0623 | 0.01164 | -0.0314 | 91.2629
8.5 | 1.0957 | 0.01245 | -0.0286 | 88.008
9 | 1.1468 | 0.01331 | -0.0298 | 86.1608
9.5 | 1.1804 | 0.01422 | -0.0274 | 83.0098
10 | 1.2144 | 0.01516 | -0.0251 | 80.1055
10.5 | 1.2483 | 0.01614 | -0.023 | 77.342
11 | 1.2771 | 0.01743 | -0.0204 | 73.2702
11.5 | 1.3103 | 0.0185 | -0.0185 | 70.827
12 | 1.3404 | 0.01979 | -0.0164 | 67.7312
12.5 | 1.3681 | 0.02127 | -0.0142 | 64.3206
13 | 1.3934 | 0.02294 | -0.0119 | 60.7411
13.5 | 1.4201 | 0.02458 | -0.01 | 57.7746
14 | 1.4454 | 0.02639 | -0.0081 | 54.7707
14.5 | 1.4639 | 0.02878 | -0.0058 | 50.8652
15 | 1.4871 | 0.03091 | -0.0042 | 48.1106
15.5 | 1.507 | 0.03339 | -0.0026 | 45.1333
16 | 1.5234 | 0.03627 | -0.0011 | 42.0017
16.5 | 1.5352 | 0.0397 | 0.0004 | 38.67
17 | 1.5479 | 0.04324 | 0.0015 | 35.7979
17.5 | 1.5583 | 0.04716 | 0.0023 | 33.0428
18 | 1.5667 | 0.05152 | 0.0026 | 30.4095
18.5 | 1.5659 | 0.05713 | 0.0027 | 27.4094
19 | 1.5607 | 0.06363 | 0.0021 | 24.5277
19.5 | 1.5615 | 0.0697 | 0.0009 | 22.4032
20 | 1.5569 | 0.07673 | -0.001 | 20.2906

## 59. Re 3M Mach 0.10 (1)
BIGFOIL.COM POLAR EXPORT
NACA66-613 a=0.0
NACA66-613 a=0.0 |  |  |  | Cl Max: | 1.378 | at alpha= | 11 | deg
JavaFoil+Calcfoil stall+Eppler ext transition |  |  |  | L/D Max: | 124.336 | at alpha= | 5.5 | deg
Re: | 3000000 |  |  | Cd Min: | 0.00508 | at alpha= | 2 | deg
Mach: | 0.1 |  |  | Cl=0 at alpha= | -2.95 | deg
|  |  |  | @ Cl=0.1, Cd= | 0.0065595
|  |  |  | @ Cl=0.4, Cd= | 0.006769
|  |  |  | @ Cl=0.6, Cd= | 0.0051192
alpha (deg) | Cl | Cd | Cm | Cl/Cd
-16 | -0.328 | 0.12906 | -0.011 | -2.539
-15.5 | -0.343 | 0.12373 | -0.012 | -2.774
-15 | -0.359 | 0.11536 | -0.012 | -3.108
-14.5 | -0.374 | 0.11104 | -0.012 | -3.365
-14 | -0.388 | 0.10334 | -0.013 | -3.756
-13.5 | -0.402 | 0.09762 | -0.013 | -4.116
-13 | -0.414 | 0.09285 | -0.013 | -4.462
-12.5 | -0.425 | 0.08762 | -0.014 | -4.854
-12 | -0.434 | 0.08306 | -0.014 | -5.229
-11.5 | -0.441 | 0.07883 | -0.014 | -5.592
-11 | -0.445 | 0.07405 | -0.015 | -6.005
-10.5 | -0.445 | 0.06974 | -0.015 | -6.386
-10 | -0.442 | 0.0658 | -0.015 | -6.723
-9.5 | -0.436 | 0.06104 | -0.016 | -7.136
-9 | -0.425 | 0.05719 | -0.016 | -7.425
-8.5 | -0.409 | 0.05331 | -0.017 | -7.678
-8 | -0.39 | 0.04998 | -0.018 | -7.795
-7.5 | -0.365 | 0.04726 | -0.018 | -7.73
-7 | -0.337 | 0.04426 | -0.019 | -7.618
-6.5 | -0.305 | 0.04135 | -0.019 | -7.378
-6 | -0.27 | 0.03874 | -0.02 | -6.959
-5.5 | -0.231 | 0.03609 | -0.021 | -6.403
-5 | -0.234 | 0.00736 | -0.041 | -31.835
-4.5 | -0.18 | 0.00723 | -0.042 | -24.886
-4 | -0.123 | 0.00711 | -0.043 | -17.363
-3.5 | -0.065 | 0.00692 | -0.044 | -9.437
-3 | -0.006 | 0.00682 | -0.044 | -0.866
-2.5 | 0.054 | 0.00665 | -0.045 | 8.151
-2 | 0.115 | 0.00653 | -0.046 | 17.551
-1.5 | 0.175 | 0.00642 | -0.047 | 27.304
-1 | 0.236 | 0.0063 | -0.048 | 37.456
-0.5 | 0.297 | 0.00629 | -0.049 | 47.186
0 | 0.358 | 0.00665 | -0.05 | 53.832
0.5 | 0.418 | 0.00682 | -0.051 | 61.333
1 | 0.478 | 0.00674 | -0.051 | 70.864
1.5 | 0.538 | 0.00662 | -0.052 | 81.21
2 | 0.597 | 0.00508 | -0.053 | 117.462
2.5 | 0.656 | 0.00585 | -0.054 | 112.177
3 | 0.715 | 0.00615 | -0.055 | 116.313
3.5 | 0.773 | 0.0065 | -0.056 | 119.002
4 | 0.831 | 0.00686 | -0.057 | 121.096
4.5 | 0.888 | 0.00726 | -0.057 | 122.3
5 | 0.944 | 0.00768 | -0.058 | 122.913
5.5 | 0.999 | 0.00803 | -0.059 | 124.336
6 | 1.051 | 0.00862 | -0.06 | 122.016
6.5 | 1.102 | 0.00924 | -0.061 | 119.277
7 | 1.146 | 0.01268 | -0.061 | 90.413
7.5 | 1.193 | 0.01326 | -0.062 | 90.022
8 | 1.237 | 0.01389 | -0.063 | 89.086
8.5 | 1.276 | 0.0146 | -0.064 | 87.412
9 | 1.31 | 0.01544 | -0.065 | 84.876
9.5 | 1.34 | 0.01623 | -0.065 | 82.548
10 | 1.362 | 0.01709 | -0.066 | 79.648
10.5 | 1.373 | 0.01803 | -0.067 | 76.171
11 | 1.378 | 0.01907 | -0.068 | 72.264
11.5 | 1.374 | 0.02032 | -0.069 | 67.613
12 | 1.363 | 0.02168 | -0.069 | 62.859
12.5 | 1.344 | 0.02311 | -0.07 | 58.159
13 | 1.318 | 0.02473 | -0.071 | 53.317
13.5 | 1.286 | 0.02661 | -0.071 | 48.308
14 | 1.247 | 0.02868 | -0.072 | 43.477
14.5 | 1.202 | 0.03148 | -0.072 | 38.176
15 | 1.152 | 0.03476 | -0.073 | 33.139
15.5 | 1.099 | 0.0387 | -0.073 | 28.392
16 | 1.01 | 0.05663 | -0.069 | 17.834

## 60. Re 3M Mach 0.10 (2)
BIGFOIL.COM POLAR EXPORT
NACA66-613 a=0.0
NACA66-613 a=0.0 |  |  |  | Cl Max: | 1.5554 | at alpha= | 18 | deg
XFOIL ncrit=9 |  |  |  | L/D Max: | 151.98 | at alpha= | 3.5 | deg
Re: | 3000000 |  |  | Cd Min: | 0.08235 | at alpha= | 20 | deg
Mach: | 0.1 |  |  | Cl=0 at alpha= | -3.2474 | deg
|  |  |  | @ Cl=0.1, Cd= | 0.0069458
|  |  |  | @ Cl=0.4, Cd= | 0.0058386
|  |  |  | @ Cl=0.6, Cd= | 0.0041376
alpha (deg) | Cl | Cd | Cm | Cl/Cd
-10 | -0.7198 | 0.01713 | -0.0561 | -42.0198
-9.5 | -0.6727 | 0.01538 | -0.0552 | -43.7386
-9 | -0.6232 | 0.0139 | -0.0546 | -44.8345
-8.5 | -0.573 | 0.01247 | -0.054 | -45.9503
-8 | -0.5228 | 0.01099 | -0.0533 | -47.5705
-7.5 | -0.4707 | 0.01008 | -0.0529 | -46.6964
-7 | -0.4177 | 0.00938 | -0.0526 | -44.5309
-6.5 | -0.364 | 0.00881 | -0.0524 | -41.3167
-6 | -0.3104 | 0.00827 | -0.0521 | -37.5333
-5.5 | -0.2561 | 0.00788 | -0.0521 | -32.5
-5 | -0.1993 | 0.00774 | -0.0525 | -25.7494
-4.5 | -0.1412 | 0.0077 | -0.0532 | -18.3377
-4 | -0.0858 | 0.00738 | -0.0534 | -11.626
-3.5 | -0.0289 | 0.00726 | -0.0539 | -3.9807
-3 | 0.0283 | 0.00715 | -0.0544 | 3.958
-2.5 | 0.0864 | 0.00708 | -0.0551 | 12.2034
-2 | 0.1401 | 0.00655 | -0.055 | 21.3893
-1.5 | 0.1963 | 0.00636 | -0.0554 | 30.8648
-1 | 0.2535 | 0.00616 | -0.056 | 41.1526
-0.5 | 0.3109 | 0.00603 | -0.0566 | 51.5589
0 | 0.3679 | 0.0059 | -0.0572 | 62.3559
0.5 | 0.4254 | 0.00579 | -0.0579 | 73.4715
1 | 0.4693 | 0.00405 | -0.0568 | 115.8765
1.5 | 0.5253 | 0.00392 | -0.0572 | 134.0051
2 | 0.5815 | 0.00405 | -0.0577 | 143.5802
2.5 | 0.6364 | 0.00431 | -0.0579 | 147.6566
3 | 0.6908 | 0.0046 | -0.0582 | 150.1739
3.5 | 0.7447 | 0.0049 | -0.0583 | 151.9796
4 | 0.7977 | 0.00525 | -0.0584 | 151.9429
4.5 | 0.846 | 0.0058 | -0.0576 | 145.8621
5.5 | 0.9362 | 0.00703 | -0.0548 | 133.1721
6 | 0.9756 | 0.00777 | -0.0524 | 125.5598
6.5 | 1.0105 | 0.00858 | -0.0492 | 117.7739
7.5 | 1.0448 | 0.01061 | -0.0361 | 98.4731
8 | 1.0619 | 0.01181 | -0.0301 | 89.9153
8.5 | 1.0998 | 0.01265 | -0.0282 | 86.9407
9 | 1.1484 | 0.01353 | -0.0288 | 84.878
9.5 | 1.1818 | 0.01449 | -0.0262 | 81.5597
10 | 1.2162 | 0.01544 | -0.024 | 78.7694
10.5 | 1.2497 | 0.01648 | -0.0218 | 75.8313
11 | 1.2788 | 0.01781 | -0.0191 | 71.8024
11.5 | 1.3118 | 0.01894 | -0.0172 | 69.2608
12 | 1.3416 | 0.0203 | -0.015 | 66.0887
12.5 | 1.3682 | 0.02189 | -0.0126 | 62.5034
13 | 1.3948 | 0.02355 | -0.0104 | 59.2272
13.5 | 1.4209 | 0.02531 | -0.0083 | 56.1399
14 | 1.4456 | 0.02725 | -0.0064 | 53.0495
14.5 | 1.4646 | 0.02969 | -0.0042 | 49.3297
15 | 1.4869 | 0.03199 | -0.0025 | 46.4802
15.5 | 1.5052 | 0.03472 | -0.0008 | 43.3525
16 | 1.5181 | 0.03803 | 0.0009 | 39.9185
16.5 | 1.5321 | 0.04143 | 0.0022 | 36.9804
17 | 1.543 | 0.0453 | 0.0032 | 34.0618
17.5 | 1.5504 | 0.04974 | 0.0039 | 31.1701
18 | 1.5554 | 0.05468 | 0.004 | 28.4455
18.5 | 1.5489 | 0.06126 | 0.0037 | 25.284
19 | 1.5478 | 0.06757 | 0.0028 | 22.9066
19.5 | 1.5444 | 0.07443 | 0.0011 | 20.7497
20 | 1.536 | 0.08235 | -0.0012 | 18.6521

## 61. Re 3M Mach 0.25 (1)
BIGFOIL.COM POLAR EXPORT
NACA66-613 a=0.0
NACA66-613 a=0.0 |  |  |  | Cl Max: | 1.36 | at alpha= | 10 | deg
JavaFoil+Calcfoil stall+Eppler ext transition |  |  |  | L/D Max: | 123.084 | at alpha= | 5 | deg
Re: | 3000000 |  |  | Cd Min: | 0.00565 | at alpha= | 2 | deg
Mach: | 0.25 |  |  | Cl=0 at alpha= | -2.9516 | deg
|  |  |  | @ Cl=0.1, Cd= | 0.006619
|  |  |  | @ Cl=0.4, Cd= | 0.006678
|  |  |  | @ Cl=0.6, Cd= | 0.0058738
alpha (deg) | Cl | Cd | Cm | Cl/Cd
-14 | -0.065 | 0.10609 | -0.013 | -0.61
-13.5 | -0.062 | 0.1011 | -0.013 | -0.611
-13 | -0.119 | 0.09988 | -0.013 | -1.19
-12.5 | -0.182 | 0.0956 | -0.014 | -1.902
-12 | -0.228 | 0.09078 | -0.014 | -2.507
-11.5 | -0.266 | 0.08422 | -0.014 | -3.162
-11 | -0.299 | 0.07836 | -0.015 | -3.821
-10.5 | -0.327 | 0.07299 | -0.015 | -4.476
-10 | -0.348 | 0.06891 | -0.015 | -5.048
-9.5 | -0.362 | 0.06478 | -0.016 | -5.595
-9 | -0.37 | 0.05974 | -0.016 | -6.195
-8.5 | -0.37 | 0.05555 | -0.017 | -6.666
-8 | -0.363 | 0.05207 | -0.017 | -6.977
-7.5 | -0.349 | 0.04931 | -0.018 | -7.079
-7 | -0.328 | 0.04588 | -0.018 | -7.157
-6.5 | -0.301 | 0.04278 | -0.019 | -7.047
-6 | -0.269 | 0.03956 | -0.02 | -6.807
-5.5 | -0.233 | 0.03701 | -0.021 | -6.284
-5 | -0.192 | 0.03467 | -0.021 | -5.532
-4.5 | -0.148 | 0.03282 | -0.022 | -4.508
-4 | -0.126 | 0.00712 | -0.044 | -17.724
-3.5 | -0.067 | 0.00701 | -0.045 | -9.541
-3 | -0.006 | 0.00681 | -0.046 | -0.89
-2.5 | 0.056 | 0.00669 | -0.047 | 8.308
-2 | 0.118 | 0.00659 | -0.047 | 17.847
-1.5 | 0.18 | 0.00648 | -0.048 | 27.783
-1 | 0.242 | 0.00639 | -0.049 | 37.926
-0.5 | 0.305 | 0.00635 | -0.05 | 48.016
0 | 0.368 | 0.00672 | -0.051 | 54.692
0.5 | 0.429 | 0.00664 | -0.052 | 64.645
1 | 0.491 | 0.00683 | -0.053 | 71.905
1.5 | 0.552 | 0.0067 | -0.054 | 82.337
2 | 0.613 | 0.00565 | -0.055 | 108.488
2.5 | 0.673 | 0.00599 | -0.055 | 112.344
3 | 0.733 | 0.00633 | -0.056 | 115.837
3.5 | 0.793 | 0.0067 | -0.057 | 118.405
4 | 0.852 | 0.00711 | -0.058 | 119.898
4.5 | 0.911 | 0.00752 | -0.059 | 121.174
5 | 0.967 | 0.00786 | -0.06 | 123.084
5.5 | 1.023 | 0.00839 | -0.061 | 122.01
6 | 1.076 | 0.00901 | -0.061 | 119.456
6.5 | 1.123 | 0.01267 | -0.062 | 88.646
7 | 1.172 | 0.01328 | -0.063 | 88.222
7.5 | 1.218 | 0.01394 | -0.064 | 87.356
8 | 1.26 | 0.01466 | -0.065 | 85.957
8.5 | 1.296 | 0.01548 | -0.065 | 83.75
9 | 1.325 | 0.01645 | -0.066 | 80.559
9.5 | 1.348 | 0.0174 | -0.067 | 77.449
10 | 1.36 | 0.01841 | -0.068 | 73.854
10.5 | 1.357 | 0.01958 | -0.069 | 69.298
11 | 1.342 | 0.02093 | -0.069 | 64.104
11.5 | 1.314 | 0.02248 | -0.07 | 58.473
12 | 1.273 | 0.02436 | -0.071 | 52.272
12.5 | 1.219 | 0.0268 | -0.071 | 45.474
13 | 1.153 | 0.02881 | -0.072 | 40.016
13.5 | 1.07 | 0.03297 | -0.072 | 32.459
14 | 0.858 | 0.09326 | -0.049 | 9.201
14.5 | 0.766 | 0.10934 | -0.039 | 7.004
15 | 0.681 | 0.11987 | -0.036 | 5.682

## 62. Re 3M Mach 0.25 (2)
BIGFOIL.COM POLAR EXPORT
NACA66-613 a=0.0
NACA66-613 a=0.0 |  |  |  | Cl Max: | 1.4935 | at alpha= | 16.5 | deg
XFOIL ncrit=9 |  |  |  | L/D Max: | 152.361 | at alpha= | 3.5 | deg
Re: | 3000000 |  |  | Cd Min: | 0.22777 | at alpha= | -20 | deg
Mach: | 0.25 |  |  | Cl=0 at alpha= | -3.2669 | deg
|  |  |  | @ Cl=0.1, Cd= | 0.0070733
|  |  |  | @ Cl=0.4, Cd= | 0.0058988
|  |  |  | @ Cl=0.6, Cd= | 0.004159
alpha (deg) | Cl | Cd | Cm | Cl/Cd
-20 | -0.5401 | 0.22777 | 0.0075 | -2.3713
-19.5 | -0.5234 | 0.22219 | 0.0041 | -2.3556
-19 | -0.5054 | 0.21518 | 0.0004 | -2.3487
-18.5 | -0.4877 | 0.20861 | -0.0036 | -2.3379
-18 | -0.4704 | 0.2014 | -0.0076 | -2.3357
-17.5 | -0.4528 | 0.1945 | -0.0116 | -2.328
-17 | -0.4353 | 0.18755 | -0.0156 | -2.321
-16.5 | -0.418 | 0.18056 | -0.0196 | -2.315
-16 | -0.4009 | 0.17364 | -0.0235 | -2.3088
-15.5 | -0.387 | 0.1659 | -0.0275 | -2.3327
-15 | -0.371 | 0.15886 | -0.0314 | -2.3354
-14.5 | -0.3525 | 0.15302 | -0.0351 | -2.3036
-14 | -0.3371 | 0.14596 | -0.0388 | -2.3095
-13.5 | -0.3223 | 0.1389 | -0.0426 | -2.3204
-13 | -0.3093 | 0.13051 | -0.0466 | -2.3699
-12.5 | -0.2973 | 0.12302 | -0.0502 | -2.4167
-12 | -0.2851 | 0.11572 | -0.0539 | -2.4637
-11.5 | -0.282 | 0.10691 | -0.0579 | -2.6377
-11 | -0.2709 | 0.10039 | -0.0613 | -2.6985
-10.5 | -0.2602 | 0.09399 | -0.0646 | -2.7684
-10 | -0.2539 | 0.08691 | -0.0682 | -2.9214
-9.5 | -0.2735 | 0.0754 | -0.0736 | -3.6273
-9 | -0.3041 | 0.06526 | -0.0806 | -4.6598
-8.5 | -0.3474 | 0.05726 | -0.0783 | -6.0671
-8 | -0.3735 | 0.04673 | -0.0754 | -7.9927
-7.5 | -0.4838 | 0.01225 | -0.0589 | -39.4939
-7 | -0.4296 | 0.01062 | -0.058 | -40.452
-6.5 | -0.3742 | 0.00959 | -0.0572 | -39.0198
-6 | -0.3184 | 0.00886 | -0.0565 | -35.9368
-5.5 | -0.2632 | 0.00823 | -0.0558 | -31.9806
-5 | -0.2058 | 0.00781 | -0.0556 | -26.3508
-4.5 | -0.1453 | 0.00774 | -0.056 | -18.7726
-4 | -0.086 | 0.0076 | -0.0563 | -11.3158
-3.5 | -0.0276 | 0.00742 | -0.0565 | -3.7197
-3 | 0.0316 | 0.00725 | -0.0569 | 4.3586
-2.5 | 0.0913 | 0.00715 | -0.0574 | 12.7692
-2 | 0.1469 | 0.00666 | -0.0573 | 22.0571
-1.5 | 0.2048 | 0.00642 | -0.0576 | 31.9003
-1 | 0.2637 | 0.00621 | -0.0581 | 42.4638
-0.5 | 0.3225 | 0.00608 | -0.0586 | 53.0428
0 | 0.3816 | 0.00593 | -0.0592 | 64.3508
0.5 | 0.4405 | 0.00583 | -0.0599 | 75.5575
1 | 0.4915 | 0.00479 | -0.0595 | 102.6096
1.5 | 0.5429 | 0.00401 | -0.059 | 135.3865
2 | 0.6004 | 0.00416 | -0.0593 | 144.3269
2.5 | 0.6566 | 0.00446 | -0.0595 | 147.2197
3.5 | 0.7679 | 0.00504 | -0.0596 | 152.3611
4 | 0.8219 | 0.00541 | -0.0594 | 151.9224
4.5 | 0.8704 | 0.00599 | -0.0582 | 145.3088
5 | 0.9171 | 0.00659 | -0.0566 | 139.1654
5.5 | 0.9596 | 0.00726 | -0.0543 | 132.1763
6 | 0.9948 | 0.00808 | -0.0506 | 123.1188
7 | 1.033 | 0.01002 | -0.0372 | 103.0938
7.5 | 1.0461 | 0.01146 | -0.0302 | 91.2827
8.5 | 1.1228 | 0.01388 | -0.0265 | 80.8934
10 | 1.2255 | 0.01714 | -0.0181 | 71.4994
10.5 | 1.2574 | 0.01852 | -0.0154 | 67.8942
11 | 1.2875 | 0.02004 | -0.0125 | 64.2465
11.5 | 1.3188 | 0.02154 | -0.01 | 61.2256
12 | 1.3453 | 0.02341 | -0.0072 | 57.4669
12.5 | 1.3716 | 0.0254 | -0.0046 | 54
13 | 1.3973 | 0.02754 | -0.0021 | 50.7371
13.5 | 1.419 | 0.03008 | 0.0004 | 47.1742
14 | 1.4391 | 0.03288 | 0.0027 | 43.7682
14.5 | 1.4582 | 0.03591 | 0.0048 | 40.6071
15 | 1.4721 | 0.03953 | 0.0067 | 37.2401
15.5 | 1.4809 | 0.04387 | 0.0084 | 33.7566
16 | 1.488 | 0.04862 | 0.0096 | 30.6047
16.5 | 1.4935 | 0.05388 | 0.0101 | 27.719
17 | 1.4876 | 0.06068 | 0.01 | 24.5155
17.5 | 1.4745 | 0.06885 | 0.0088 | 21.4161
18 | 1.4692 | 0.07649 | 0.007 | 19.2077
18.5 | 1.4501 | 0.08643 | 0.0038 | 16.7777
19 | 1.4331 | 0.09653 | -0.0002 | 14.8462
19.5 | 1.4099 | 0.1081 | -0.0055 | 13.0426
20 | 1.3853 | 0.12029 | -0.0118 | 11.5163

## 63. Re 3M Mach 0.50 (1)
BIGFOIL.COM POLAR EXPORT
NACA66-613 a=0.0
NACA66-613 a=0.0 |  |  |  | Cl Max: | 1.308 | at alpha= | 8 | deg
JavaFoil+Calcfoil stall+Eppler ext transition |  |  |  | L/D Max: | 116.081 | at alpha= | 4 | deg
Re: | 3000000 |  |  | Cd Min: | 0.00637 | at alpha= | 2 | deg
Mach: | 0.5 |  |  | Cl=0 at alpha= | -2.9627 | deg
|  |  |  | @ Cl=0.1, Cd= | 0.0069594
|  |  |  | @ Cl=0.4, Cd= | 0.0065597
|  |  |  | @ Cl=0.6, Cd= | 0.0076337
alpha (deg) | Cl | Cd | Cm | Cl/Cd
-20 | -0.942 | 0.16597 | -0.013 | -5.678
-19.5 | -0.915 | 0.16226 | -0.013 | -5.642
-19 | -0.888 | 0.15732 | -0.014 | -5.648
-18.5 | -0.861 | 0.15038 | -0.014 | -5.727
-18 | -0.832 | 0.14816 | -0.014 | -5.617
-17.5 | -0.805 | 0.14026 | -0.014 | -5.739
-17 | -0.778 | 0.13589 | -0.014 | -5.723
-16.5 | -0.75 | 0.13154 | -0.015 | -5.705
-16 | -0.723 | 0.12759 | -0.015 | -5.668
-15.5 | -0.696 | 0.12547 | -0.015 | -5.545
-15 | -0.668 | 0.12032 | -0.016 | -5.555
-14.5 | -0.639 | 0.11328 | -0.015 | -5.645
-14 | -0.612 | 0.111 | -0.016 | -5.513
-13.5 | -0.584 | 0.10433 | -0.016 | -5.602
-13 | -0.557 | 0.10109 | -0.016 | -5.509
-12.5 | -0.529 | 0.09629 | -0.017 | -5.496
-12 | -0.502 | 0.09319 | -0.017 | -5.383
-11.5 | -0.474 | 0.09032 | -0.017 | -5.249
-11 | -0.447 | 0.09019 | -0.018 | -4.951
-10.5 | -0.419 | 0.08723 | -0.018 | -4.802
-10 | -0.391 | 0.07492 | -0.018 | -5.214
-9.5 | -0.363 | 0.06511 | -0.018 | -5.574
-9 | -0.335 | 0.05968 | -0.019 | -5.618
-8.5 | -0.308 | 0.05514 | -0.019 | -5.578
-8 | -0.28 | 0.05129 | -0.02 | -5.457
-7.5 | -0.252 | 0.04772 | -0.02 | -5.285
-7 | -0.225 | 0.04426 | -0.021 | -5.073
-6.5 | -0.196 | 0.05135 | -0.02 | -3.824
-6 | -0.169 | 0.04489 | -0.02 | -3.757
-5.5 | -0.141 | 0.0434 | -0.02 | -3.249
-5 | -0.169 | 0.04028 | -0.021 | -4.208
-4.5 | -0.151 | 0.03591 | -0.023 | -4.196
-4 | -0.109 | 0.03298 | -0.022 | -3.291
-3.5 | -0.059 | 0.03137 | -0.023 | -1.875
-3 | -0.005 | 0.02969 | -0.025 | -0.182
-2.5 | 0.062 | 0.00702 | -0.052 | 8.796
-2 | 0.131 | 0.00691 | -0.053 | 18.939
-1.5 | 0.201 | 0.00675 | -0.054 | 29.733
-1 | 0.271 | 0.00665 | -0.055 | 40.687
-0.5 | 0.341 | 0.00682 | -0.056 | 49.959
0 | 0.409 | 0.00652 | -0.057 | 62.762
0.5 | 0.477 | 0.00727 | -0.058 | 65.643
1 | 0.545 | 0.00748 | -0.059 | 72.853
1.5 | 0.613 | 0.00767 | -0.06 | 79.899
2 | 0.68 | 0.00637 | -0.061 | 106.625
2.5 | 0.746 | 0.00677 | -0.062 | 110.262
3 | 0.813 | 0.00724 | -0.063 | 112.215
3.5 | 0.878 | 0.00772 | -0.063 | 113.795
4 | 0.944 | 0.00813 | -0.064 | 116.081
4.5 | 1.008 | 0.00871 | -0.065 | 115.658
5 | 1.069 | 0.00942 | -0.066 | 113.452
5.5 | 1.128 | 0.01022 | -0.067 | 110.359
6 | 1.177 | 0.01465 | -0.068 | 80.323
6.5 | 1.225 | 0.01554 | -0.069 | 78.862
7 | 1.266 | 0.0166 | -0.07 | 76.262
7.5 | 1.295 | 0.01774 | -0.071 | 73.039
8 | 1.308 | 0.01918 | -0.071 | 68.183
8.5 | 1.275 | 0.02099 | -0.072 | 60.765
9 | 1.106 | 0.02366 | -0.073 | 46.741
9.5 | 0.805 | 0.02503 | -0.074 | 32.167
10 | 0.7 | 0.07095 | -0.033 | 9.873
10.5 | 0.864 | 0.02749 | -0.076 | 31.45
11 | 0.754 | 0.07582 | -0.037 | 9.948
11.5 | 0.78 | 0.08522 | -0.036 | 9.148
12 | 0.806 | 0.09823 | -0.038 | 8.208
12.5 | 0.832 | 0.10169 | -0.039 | 8.184
13 | 0.858 | 0.10527 | -0.039 | 8.15

## 64. Re 3M Mach 0.50 (2)
BIGFOIL.COM POLAR EXPORT
NACA66-613 a=0.0
NACA66-613 a=0.0 |  |  |  | Cl Max: | 1.2892 | at alpha= | 11.5 | deg
XFOIL ncrit=9 |  |  |  | L/D Max: | 148.397 | at alpha= | 3.5 | deg
Re: | 3000000 |  |  | Cd Min: | 0.24756 | at alpha= | -20 | deg
Mach: | 0.5 |  |  | Cl=0 at alpha= | -3.3813 | deg
|  |  |  | @ Cl=0.1, Cd= | 0.0078572
|  |  |  | @ Cl=0.4, Cd= | 0.0062419
|  |  |  | @ Cl=0.6, Cd= | 0.0051372
alpha (deg) | Cl | Cd | Cm | Cl/Cd
-20 | -0.5821 | 0.24756 | 0.014 | -2.3513
-19.5 | -0.5595 | 0.24015 | 0.0091 | -2.3298
-19 | -0.5367 | 0.23199 | 0.0044 | -2.3135
-18.5 | -0.514 | 0.22436 | -0.0005 | -2.291
-18 | -0.492 | 0.21601 | -0.0054 | -2.2777
-17.5 | -0.4698 | 0.2084 | -0.0101 | -2.2543
-17 | -0.4479 | 0.20058 | -0.0148 | -2.233
-16.5 | -0.4258 | 0.19287 | -0.0195 | -2.2077
-16 | -0.4053 | 0.18509 | -0.024 | -2.1897
-15.5 | -0.3831 | 0.178 | -0.0284 | -2.1522
-15 | -0.3617 | 0.17067 | -0.0328 | -2.1193
-14.5 | -0.3401 | 0.16352 | -0.0372 | -2.0799
-14 | -0.3194 | 0.15595 | -0.0415 | -2.0481
-13.5 | -0.2994 | 0.14815 | -0.0458 | -2.0209
-13 | -0.282 | 0.1398 | -0.0502 | -2.0172
-12.5 | -0.2643 | 0.13203 | -0.0544 | -2.0018
-12 | -0.2486 | 0.12451 | -0.0585 | -1.9966
-11.5 | -0.2317 | 0.11734 | -0.0624 | -1.9746
-11 | -0.2148 | 0.11053 | -0.0661 | -1.9434
-10.5 | -0.1986 | 0.10367 | -0.0699 | -1.9157
-10 | -0.1846 | 0.0961 | -0.0739 | -1.9209
-9 | -0.174 | 0.07972 | -0.0818 | -2.1826
-8.5 | -0.1714 | 0.07201 | -0.086 | -2.3802
-8 | -0.1745 | 0.06392 | -0.0914 | -2.73
-7.5 | -0.1922 | 0.0563 | -0.0958 | -3.4139
-7 | -0.2152 | 0.05032 | -0.0933 | -4.2766
-6.5 | -0.2153 | 0.0441 | -0.0914 | -4.8821
-6 | -0.2006 | 0.03838 | -0.0888 | -5.2267
-5.5 | -0.1849 | 0.03137 | -0.0847 | -5.8942
-5 | -0.1629 | 0.02393 | -0.0794 | -6.8074
-4.5 | -0.1387 | 0.01436 | -0.073 | -9.6588
-4 | -0.0864 | 0.00858 | -0.0705 | -10.0699
-3.5 | -0.0161 | 0.00836 | -0.0698 | -1.9258
-3 | 0.0517 | 0.00803 | -0.0693 | 6.4384
-2.5 | 0.1188 | 0.00779 | -0.069 | 15.2503
-2 | 0.1831 | 0.00733 | -0.0685 | 24.9795
-1.5 | 0.2457 | 0.00678 | -0.0678 | 36.2389
-1 | 0.3105 | 0.00652 | -0.0677 | 47.6227
-0.5 | 0.377 | 0.00628 | -0.068 | 60.0318
0 | 0.4435 | 0.00617 | -0.0684 | 71.8801
0.5 | 0.5099 | 0.00603 | -0.0688 | 84.5605
1 | 0.576 | 0.00599 | -0.0692 | 96.1603
1.5 | 0.6199 | 0.00443 | -0.0664 | 139.9323
2 | 0.6811 | 0.00472 | -0.0658 | 144.3008
2.5 | 0.7422 | 0.00508 | -0.0652 | 146.1024
3 | 0.8023 | 0.00542 | -0.0643 | 148.0258
3.5 | 0.8607 | 0.0058 | -0.063 | 148.3966
4 | 0.9157 | 0.00623 | -0.0609 | 146.9823
4.5 | 0.9596 | 0.00684 | -0.0567 | 140.2924
5 | 0.9829 | 0.00761 | -0.0486 | 129.159
5.5 | 1.0079 | 0.00869 | -0.0414 | 115.9839
6 | 1.0302 | 0.01008 | -0.0343 | 102.2024
6.5 | 1.0506 | 0.01169 | -0.0273 | 89.8717
7 | 1.0626 | 0.01376 | -0.0195 | 77.2238
7.5 | 1.0623 | 0.01642 | -0.0107 | 64.6955
8 | 1.1148 | 0.01858 | -0.011 | 60
9.5 | 1.2203 | 0.02474 | 0.0003 | 49.325
10 | 1.2488 | 0.02743 | 0.0045 | 45.5268
10.5 | 1.2722 | 0.03067 | 0.0086 | 41.4803
11 | 1.2846 | 0.0349 | 0.0128 | 36.808
11.5 | 1.2892 | 0.04007 | 0.0164 | 32.1737
12 | 1.2879 | 0.04619 | 0.0193 | 27.8827
12.5 | 1.2682 | 0.05438 | 0.0209 | 23.3211
13 | 1.2438 | 0.06367 | 0.0208 | 19.5351
13.5 | 1.2185 | 0.07394 | 0.019 | 16.4796
14 | 1.1901 | 0.08554 | 0.015 | 13.9128
14.5 | 1.1618 | 0.09807 | 0.0093 | 11.8466
15 | 1.1355 | 0.11116 | 0.0023 | 10.215
15.5 | 1.1036 | 0.12589 | -0.0065 | 8.7664
16 | 1.079 | 0.14024 | -0.0155 | 7.694
16.5 | 1.0576 | 0.15482 | -0.0248 | 6.8312

## 65. Re 4M Mach 0.00 (1)
BIGFOIL.COM POLAR EXPORT
NACA66-613 a=0.0
NACA66-613 a=0.0 |  |  |  | Cl Max: | 1.384 | at alpha= | 11 | deg
JavaFoil+Calcfoil stall+Eppler ext transition |  |  |  | L/D Max: | 131.578 | at alpha= | 2.5 | deg
Re: | 4000000 |  |  | Cd Min: | 0.00497 | at alpha= | 2.5 | deg
Mach: | 0 |  |  | Cl=0 at alpha= | -2.95 | deg
|  |  |  | @ Cl=0.1, Cd= | 0.006238
|  |  |  | @ Cl=0.4, Cd= | 0.00674
|  |  |  | @ Cl=0.6, Cd= | 0.0050778
alpha (deg) | Cl | Cd | Cm | Cl/Cd
-16 | -0.371 | 0.12509 | -0.012 | -2.968
-15.5 | -0.385 | 0.11959 | -0.012 | -3.216
-15 | -0.398 | 0.11284 | -0.012 | -3.524
-14.5 | -0.41 | 0.10605 | -0.012 | -3.868
-14 | -0.422 | 0.1007 | -0.013 | -4.192
-13.5 | -0.433 | 0.09539 | -0.013 | -4.539
-13 | -0.443 | 0.09027 | -0.014 | -4.903
-12.5 | -0.451 | 0.08457 | -0.014 | -5.327
-12 | -0.457 | 0.08046 | -0.014 | -5.674
-11.5 | -0.46 | 0.07642 | -0.014 | -6.02
-11 | -0.461 | 0.07212 | -0.015 | -6.392
-10.5 | -0.459 | 0.06792 | -0.015 | -6.755
-10 | -0.453 | 0.06392 | -0.016 | -7.091
-9.5 | -0.444 | 0.05915 | -0.016 | -7.509
-9 | -0.431 | 0.05572 | -0.017 | -7.736
-8.5 | -0.414 | 0.05245 | -0.017 | -7.89
-8 | -0.393 | 0.04925 | -0.018 | -7.971
-7.5 | -0.367 | 0.04659 | -0.018 | -7.881
-7 | -0.338 | 0.0437 | -0.019 | -7.736
-6.5 | -0.306 | 0.04044 | -0.02 | -7.559
-6 | -0.27 | 0.0379 | -0.021 | -7.118
-5.5 | -0.285 | 0.00736 | -0.04 | -38.75
-5 | -0.233 | 0.00709 | -0.041 | -32.914
-4.5 | -0.179 | 0.0069 | -0.042 | -25.975
-4 | -0.123 | 0.00673 | -0.043 | -18.267
-3.5 | -0.065 | 0.00659 | -0.043 | -9.862
-3 | -0.006 | 0.00647 | -0.044 | -0.908
-2.5 | 0.054 | 0.00633 | -0.045 | 8.52
-2 | 0.114 | 0.00621 | -0.046 | 18.366
-1.5 | 0.174 | 0.00614 | -0.047 | 28.381
-1 | 0.235 | 0.00618 | -0.048 | 38.024
-0.5 | 0.295 | 0.00648 | -0.049 | 45.612
0 | 0.356 | 0.00663 | -0.049 | 53.68
0.5 | 0.416 | 0.00678 | -0.05 | 61.377
1 | 0.476 | 0.0066 | -0.051 | 72.014
1.5 | 0.535 | 0.0068 | -0.052 | 78.686
2 | 0.594 | 0.00509 | -0.053 | 116.878
2.5 | 0.653 | 0.00497 | -0.054 | 131.578
3 | 0.712 | 0.0061 | -0.055 | 116.721
3.5 | 0.77 | 0.00643 | -0.056 | 119.762
4 | 0.828 | 0.00675 | -0.056 | 122.548
4.5 | 0.885 | 0.00711 | -0.057 | 124.479
5 | 0.94 | 0.00754 | -0.058 | 124.643
5.5 | 0.995 | 0.00791 | -0.059 | 125.693
6 | 1.047 | 0.00843 | -0.06 | 124.289
6.5 | 1.098 | 0.00901 | -0.061 | 121.867
7 | 1.143 | 0.01196 | -0.061 | 95.58
7.5 | 1.19 | 0.0125 | -0.062 | 95.263
8 | 1.235 | 0.01309 | -0.063 | 94.35
8.5 | 1.274 | 0.01374 | -0.064 | 92.782
9 | 1.309 | 0.01449 | -0.064 | 90.325
9.5 | 1.339 | 0.01521 | -0.065 | 88.024
10 | 1.363 | 0.01601 | -0.066 | 85.147
10.5 | 1.377 | 0.01686 | -0.067 | 81.673
11 | 1.384 | 0.01781 | -0.068 | 77.67
11.5 | 1.383 | 0.01886 | -0.068 | 73.366
12 | 1.376 | 0.02009 | -0.069 | 68.483
12.5 | 1.361 | 0.02146 | -0.07 | 63.414
13 | 1.34 | 0.0229 | -0.071 | 58.52
13.5 | 1.312 | 0.02454 | -0.071 | 53.478
14 | 1.28 | 0.02631 | -0.072 | 48.632
14.5 | 1.242 | 0.02834 | -0.073 | 43.829
15 | 1.199 | 0.031 | -0.073 | 38.679
15.5 | 1.152 | 0.03417 | -0.073 | 33.722
16 | 1.104 | 0.0377 | -0.074 | 29.282

## 66. Re 4M Mach 0.00 (2)
BIGFOIL.COM POLAR EXPORT
NACA66-613 a=0.0
NACA66-613 a=0.0 |  |  |  | Cl Max: | 1.6091 | at alpha= | 19 | deg
XFOIL ncrit=9 |  |  |  | L/D Max: | 154.979 | at alpha= | 3.5 | deg
Re: | 4000000 |  |  | Cd Min: | 0.14677 | at alpha= | -14.5 | deg
Mach: | 0 |  |  | Cl=0 at alpha= | -3.2105 | deg
|  |  |  | @ Cl=0.1, Cd= | 0.0063371
|  |  |  | @ Cl=0.4, Cd= | 0.0054831
|  |  |  | @ Cl=0.6, Cd= | 0.0041091
alpha (deg) | Cl | Cd | Cm | Cl/Cd
-14.5 | -0.3655 | 0.14677 | -0.0354 | -2.4903
-14 | -0.3517 | 0.13992 | -0.0391 | -2.5136
-12 | -0.9157 | 0.01941 | -0.0555 | -47.1767
-11.5 | -0.8738 | 0.0174 | -0.0543 | -50.2184
-11 | -0.8289 | 0.01577 | -0.0533 | -52.5618
-10.5 | -0.7817 | 0.01438 | -0.0526 | -54.3602
-10 | -0.7328 | 0.01314 | -0.0521 | -55.7686
-9.5 | -0.6819 | 0.01223 | -0.0518 | -55.7563
-9 | -0.6304 | 0.01138 | -0.0515 | -55.3954
-8.5 | -0.5781 | 0.01064 | -0.0513 | -54.3327
-8 | -0.525 | 0.00998 | -0.0512 | -52.6052
-7.5 | -0.4716 | 0.00941 | -0.0512 | -50.1169
-7 | -0.4192 | 0.00871 | -0.0509 | -48.1286
-6.5 | -0.3666 | 0.00814 | -0.0507 | -45.0369
-6 | -0.3123 | 0.00774 | -0.0508 | -40.3488
-5.5 | -0.2585 | 0.00728 | -0.0507 | -35.5082
-5 | -0.2026 | 0.00708 | -0.0511 | -28.6158
-4.5 | -0.1457 | 0.00699 | -0.0517 | -20.8441
-4 | -0.0888 | 0.00685 | -0.0522 | -12.9635
-3.5 | -0.033 | 0.00657 | -0.0526 | -5.0228
-3 | 0.024 | 0.00644 | -0.0532 | 3.7267
-2.5 | 0.081 | 0.00637 | -0.0538 | 12.7159
-2 | 0.1387 | 0.00627 | -0.0546 | 22.1212
-1.5 | 0.1939 | 0.0059 | -0.0548 | 32.8644
-1 | 0.2505 | 0.00574 | -0.0553 | 43.6411
-0.5 | 0.308 | 0.00562 | -0.0561 | 54.8043
0 | 0.3652 | 0.00555 | -0.0568 | 65.8018
0.5 | 0.4224 | 0.00544 | -0.0575 | 77.6471
1 | 0.4783 | 0.0053 | -0.058 | 90.2453
1.5 | 0.5221 | 0.0038 | -0.0569 | 137.3947
2 | 0.577 | 0.004 | -0.0572 | 144.25
2.5 | 0.6318 | 0.00426 | -0.0576 | 148.3099
3 | 0.6865 | 0.00449 | -0.058 | 152.8953
3.5 | 0.7408 | 0.00478 | -0.0583 | 154.9791
4 | 0.7925 | 0.00518 | -0.0582 | 152.9923
4.5 | 0.8414 | 0.00571 | -0.0576 | 147.3555
5 | 0.8883 | 0.00628 | -0.0566 | 141.449
5.5 | 0.9314 | 0.00697 | -0.055 | 133.6298
6 | 0.9724 | 0.00766 | -0.053 | 126.9452
6.5 | 1.0077 | 0.0085 | -0.0499 | 118.5529
7 | 1.0338 | 0.00936 | -0.045 | 110.4487
7.5 | 1.0512 | 0.01034 | -0.0386 | 101.6634
8 | 1.0776 | 0.01118 | -0.0342 | 96.3864
9 | 1.1466 | 0.01246 | -0.0286 | 92.0225
9.5 | 1.1967 | 0.01331 | -0.0296 | 89.9098
10 | 1.2319 | 0.01414 | -0.0275 | 87.1216
10.5 | 1.2637 | 0.01518 | -0.025 | 83.2477
11 | 1.2983 | 0.01611 | -0.023 | 80.5897
11.5 | 1.3303 | 0.01719 | -0.0209 | 77.388
12 | 1.3587 | 0.01854 | -0.0184 | 73.2848
12.5 | 1.3894 | 0.01978 | -0.0164 | 70.2427
13 | 1.4187 | 0.02115 | -0.0144 | 67.078
13.5 | 1.4444 | 0.02277 | -0.0122 | 63.4343
14 | 1.4675 | 0.02466 | -0.01 | 59.5093
14.5 | 1.4931 | 0.02642 | -0.0082 | 56.514
15 | 1.5157 | 0.02851 | -0.0063 | 53.1638
15.5 | 1.5339 | 0.03099 | -0.0043 | 49.4966
16 | 1.5511 | 0.03369 | -0.0026 | 46.0404
16.5 | 1.5694 | 0.03641 | -0.0012 | 43.1035
17 | 1.5828 | 0.03969 | 0.0001 | 39.8791
17.5 | 1.5914 | 0.0436 | 0.0013 | 36.5
18 | 1.5974 | 0.04796 | 0.0022 | 33.3069
18.5 | 1.6056 | 0.05238 | 0.0024 | 30.6529
19 | 1.6091 | 0.05748 | 0.0024 | 27.9941
19.5 | 1.6085 | 0.06338 | 0.0017 | 25.3787
20 | 1.604 | 0.07006 | 0.0004 | 22.8947

## 67. Re 4M Mach 0.10 (1)
BIGFOIL.COM POLAR EXPORT
NACA66-613 a=0.0
NACA66-613 a=0.0 |  |  |  | Cl Max: | 1.38 | at alpha= | 11 | deg
JavaFoil+Calcfoil stall+Eppler ext transition |  |  |  | L/D Max: | 132.213 | at alpha= | 2.5 | deg
Re: | 4000000 |  |  | Cd Min: | 0.00497 | at alpha= | 2.5 | deg
Mach: | 0.1 |  |  | Cl=0 at alpha= | -2.95 | deg
|  |  |  | @ Cl=0.1, Cd= | 0.0062821
|  |  |  | @ Cl=0.4, Cd= | 0.006793
|  |  |  | @ Cl=0.6, Cd= | 0.005084
alpha (deg) | Cl | Cd | Cm | Cl/Cd
-15.5 | -0.343 | 0.12063 | -0.012 | -2.846
-15 | -0.359 | 0.11325 | -0.012 | -3.167
-14.5 | -0.374 | 0.10751 | -0.012 | -3.477
-14 | -0.388 | 0.10272 | -0.013 | -3.78
-13.5 | -0.402 | 0.09553 | -0.013 | -4.208
-13 | -0.414 | 0.09049 | -0.013 | -4.58
-12.5 | -0.425 | 0.08562 | -0.014 | -4.969
-12 | -0.434 | 0.08132 | -0.014 | -5.343
-11.5 | -0.441 | 0.07802 | -0.014 | -5.653
-11 | -0.445 | 0.0734 | -0.015 | -6.061
-10.5 | -0.446 | 0.06892 | -0.015 | -6.465
-10 | -0.443 | 0.0647 | -0.016 | -6.841
-9.5 | -0.436 | 0.06007 | -0.016 | -7.255
-9 | -0.425 | 0.0561 | -0.017 | -7.573
-8.5 | -0.409 | 0.05246 | -0.017 | -7.805
-8 | -0.39 | 0.04948 | -0.018 | -7.876
-7.5 | -0.365 | 0.04675 | -0.018 | -7.817
-7 | -0.337 | 0.04397 | -0.019 | -7.671
-6.5 | -0.305 | 0.04066 | -0.02 | -7.512
-6 | -0.27 | 0.03808 | -0.021 | -7.09
-5.5 | -0.233 | 0.03416 | -0.024 | -6.811
-5 | -0.234 | 0.00707 | -0.041 | -33.113
-4.5 | -0.18 | 0.00688 | -0.042 | -26.16
-4 | -0.123 | 0.00677 | -0.043 | -18.22
-3.5 | -0.065 | 0.00661 | -0.044 | -9.866
-3 | -0.006 | 0.00645 | -0.044 | -0.915
-2.5 | 0.054 | 0.00635 | -0.045 | 8.534
-2 | 0.115 | 0.00626 | -0.046 | 18.312
-1.5 | 0.175 | 0.00613 | -0.047 | 28.596
-1 | 0.236 | 0.00638 | -0.048 | 36.997
-0.5 | 0.297 | 0.00652 | -0.049 | 45.525
0 | 0.358 | 0.00673 | -0.05 | 53.199
0.5 | 0.418 | 0.00682 | -0.051 | 61.296
1 | 0.478 | 0.00665 | -0.051 | 71.89
1.5 | 0.538 | 0.00678 | -0.052 | 79.289
2 | 0.597 | 0.00509 | -0.053 | 117.246
2.5 | 0.657 | 0.00497 | -0.054 | 132.213
3 | 0.715 | 0.00613 | -0.055 | 116.635
3.5 | 0.774 | 0.00644 | -0.056 | 120.039
4 | 0.832 | 0.0068 | -0.057 | 122.26
4.5 | 0.889 | 0.00716 | -0.057 | 124.128
5 | 0.945 | 0.00759 | -0.058 | 124.417
5.5 | 0.999 | 0.00798 | -0.059 | 125.151
6 | 1.052 | 0.00851 | -0.06 | 123.575
6.5 | 1.103 | 0.00908 | -0.061 | 121.532
7 | 1.148 | 0.01207 | -0.061 | 95.134
7.5 | 1.195 | 0.01261 | -0.062 | 94.735
8 | 1.239 | 0.0132 | -0.063 | 93.859
8.5 | 1.278 | 0.01387 | -0.064 | 92.17
9 | 1.312 | 0.01466 | -0.065 | 89.523
9.5 | 1.342 | 0.0154 | -0.066 | 87.128
10 | 1.364 | 0.01621 | -0.066 | 84.11
10.5 | 1.376 | 0.01707 | -0.067 | 80.569
11 | 1.38 | 0.01807 | -0.068 | 76.393
11.5 | 1.377 | 0.01924 | -0.069 | 71.551
12 | 1.365 | 0.02053 | -0.069 | 66.518
12.5 | 1.347 | 0.02186 | -0.07 | 61.604
13 | 1.321 | 0.02337 | -0.071 | 56.517
13.5 | 1.288 | 0.02513 | -0.072 | 51.266
14 | 1.25 | 0.027 | -0.072 | 46.292
14.5 | 1.205 | 0.02955 | -0.073 | 40.788
15 | 1.157 | 0.03222 | -0.073 | 35.907
15.5 | 1.103 | 0.03609 | -0.073 | 30.575
16 | 1.047 | 0.04099 | -0.073 | 25.531

## 68. Re 4M Mach 0.10 (2)
BIGFOIL.COM POLAR EXPORT
NACA66-613 a=0.0
NACA66-613 a=0.0 |  |  |  | Cl Max: | 1.5955 | at alpha= | 19 | deg
XFOIL ncrit=9 |  |  |  | L/D Max: | 155.229 | at alpha= | 3.5 | deg
Re: | 4000000 |  |  | Cd Min: | 0.14721 | at alpha= | -14.5 | deg
Mach: | 0.1 |  |  | Cl=0 at alpha= | -3.2129 | deg
|  |  |  | @ Cl=0.1, Cd= | 0.0063555
|  |  |  | @ Cl=0.4, Cd= | 0.0054937
|  |  |  | @ Cl=0.6, Cd= | 0.0041125
alpha (deg) | Cl | Cd | Cm | Cl/Cd
-14.5 | -0.3645 | 0.14721 | -0.0355 | -2.4761
-14 | -0.3505 | 0.14033 | -0.0392 | -2.4977
-13.5 | -0.3375 | 0.13325 | -0.0429 | -2.5328
-13 | -0.3184 | 0.12834 | -0.0461 | -2.4809
-12.5 | -0.3063 | 0.12054 | -0.0498 | -2.5411
-12 | -0.2952 | 0.11336 | -0.0533 | -2.6041
-11 | -0.8258 | 0.01827 | -0.0562 | -45.1998
-10.5 | -0.7834 | 0.01581 | -0.0548 | -49.5509
-10 | -0.7363 | 0.01405 | -0.0539 | -52.4057
-9.5 | -0.6857 | 0.0129 | -0.0533 | -53.155
-9 | -0.6343 | 0.01185 | -0.0529 | -53.5274
-8.5 | -0.5817 | 0.01098 | -0.0526 | -52.9781
-8 | -0.5284 | 0.01022 | -0.0523 | -51.7025
-7.5 | -0.4746 | 0.00958 | -0.0522 | -49.5407
-7 | -0.4214 | 0.00888 | -0.0519 | -47.455
-6.5 | -0.3686 | 0.00824 | -0.0515 | -44.733
-6 | -0.314 | 0.0078 | -0.0514 | -40.2564
-5.5 | -0.2598 | 0.00733 | -0.0514 | -35.4434
-5 | -0.2038 | 0.00709 | -0.0516 | -28.7447
-4.5 | -0.1465 | 0.00701 | -0.0522 | -20.8987
-4 | -0.0885 | 0.00693 | -0.0528 | -12.7706
-3.5 | -0.0329 | 0.00658 | -0.053 | -5
-3 | 0.0244 | 0.00646 | -0.0536 | 3.7771
-2.5 | 0.0818 | 0.00639 | -0.0542 | 12.8013
-2 | 0.1399 | 0.00628 | -0.055 | 22.2771
-1.5 | 0.1954 | 0.00591 | -0.0552 | 33.0626
-1 | 0.2523 | 0.00575 | -0.0557 | 43.8783
-0.5 | 0.3101 | 0.00562 | -0.0564 | 55.1779
0 | 0.3676 | 0.00555 | -0.0571 | 66.2342
0.5 | 0.4251 | 0.00545 | -0.0578 | 78
1 | 0.4814 | 0.00532 | -0.0583 | 90.4887
1.5 | 0.5252 | 0.00382 | -0.0572 | 137.4869
2 | 0.5804 | 0.00402 | -0.0575 | 144.3781
2.5 | 0.6355 | 0.00428 | -0.0579 | 148.4813
3 | 0.6906 | 0.00451 | -0.0582 | 153.1264
3.5 | 0.7451 | 0.0048 | -0.0585 | 155.2292
4 | 0.797 | 0.0052 | -0.0584 | 153.2692
4.5 | 0.846 | 0.00574 | -0.0577 | 147.3868
5 | 0.8929 | 0.00631 | -0.0567 | 141.5055
5.5 | 0.9359 | 0.00701 | -0.055 | 133.5093
6 | 0.9765 | 0.00771 | -0.0528 | 126.6537
6.5 | 1.011 | 0.00856 | -0.0495 | 118.1075
7 | 1.0334 | 0.00944 | -0.0437 | 109.4703
7.5 | 1.0507 | 0.01048 | -0.0373 | 100.2576
8 | 1.0783 | 0.01132 | -0.033 | 95.2562
8.5 | 1.1101 | 0.01202 | -0.0296 | 92.3544
9 | 1.1513 | 0.01267 | -0.0282 | 90.8682
10.5 | 1.2658 | 0.01548 | -0.0238 | 81.77
11 | 1.3002 | 0.01645 | -0.0217 | 79.0395
11.5 | 1.3318 | 0.01762 | -0.0195 | 75.5846
12 | 1.3596 | 0.01905 | -0.0169 | 71.3701
12.5 | 1.3911 | 0.0203 | -0.0149 | 68.5271
13 | 1.4199 | 0.02176 | -0.0128 | 65.2528
13.5 | 1.4448 | 0.02351 | -0.0105 | 61.4547
14 | 1.4689 | 0.02541 | -0.0083 | 57.8079
14.5 | 1.4936 | 0.02733 | -0.0064 | 54.6506
15 | 1.5149 | 0.0296 | -0.0044 | 51.1791
15.5 | 1.5309 | 0.03238 | -0.0023 | 47.2792
16 | 1.5496 | 0.0351 | -0.0007 | 44.1481
16.5 | 1.565 | 0.03819 | 0.0008 | 40.9793
17 | 1.5756 | 0.04191 | 0.0022 | 37.5948
17.5 | 1.5811 | 0.0463 | 0.0033 | 34.149
18 | 1.5908 | 0.05054 | 0.0038 | 31.4761
18.5 | 1.5949 | 0.05562 | 0.0039 | 28.6749
19 | 1.5955 | 0.06134 | 0.0035 | 26.0108
19.5 | 1.5908 | 0.06806 | 0.0024 | 23.3735
20 | 1.5817 | 0.07565 | 0.0006 | 20.9081

## 69. Re 4M Mach 0.25 (1)
BIGFOIL.COM POLAR EXPORT
NACA66-613 a=0.0
NACA66-613 a=0.0 |  |  |  | Cl Max: | 1.362 | at alpha= | 10 | deg
JavaFoil+Calcfoil stall+Eppler ext transition |  |  |  | L/D Max: | 123.271 | at alpha= | 5.5 | deg
Re: | 4000000 |  |  | Cd Min: | 0.00568 | at alpha= | 2 | deg
Mach: | 0.25 |  |  | Cl=0 at alpha= | -2.9516 | deg
|  |  |  | @ Cl=0.1, Cd= | 0.0063248
|  |  |  | @ Cl=0.4, Cd= | 0.0067013
|  |  |  | @ Cl=0.6, Cd= | 0.0058718
alpha (deg) | Cl | Cd | Cm | Cl/Cd
-14 | -0.065 | 0.10541 | -0.013 | -0.614
-13.5 | -0.062 | 0.09937 | -0.013 | -0.622
-13 | -0.119 | 0.09767 | -0.014 | -1.217
-12.5 | -0.182 | 0.09329 | -0.014 | -1.949
-12 | -0.228 | 0.08831 | -0.014 | -2.578
-11.5 | -0.266 | 0.08237 | -0.014 | -3.234
-11 | -0.299 | 0.077 | -0.015 | -3.889
-10.5 | -0.327 | 0.07148 | -0.015 | -4.571
-10 | -0.348 | 0.0676 | -0.015 | -5.147
-9.5 | -0.363 | 0.06345 | -0.016 | -5.714
-9 | -0.37 | 0.05878 | -0.017 | -6.297
-8.5 | -0.37 | 0.05482 | -0.017 | -6.757
-8 | -0.363 | 0.05143 | -0.018 | -7.067
-7.5 | -0.349 | 0.04838 | -0.018 | -7.217
-7 | -0.328 | 0.04522 | -0.019 | -7.264
-6.5 | -0.302 | 0.04236 | -0.019 | -7.118
-6 | -0.269 | 0.039 | -0.02 | -6.907
-5.5 | -0.233 | 0.03648 | -0.021 | -6.382
-5 | -0.238 | 0.00714 | -0.042 | -33.307
-4.5 | -0.183 | 0.00698 | -0.043 | -26.275
-4 | -0.126 | 0.00687 | -0.044 | -18.355
-3.5 | -0.067 | 0.00668 | -0.045 | -10.005
-3 | -0.006 | 0.00653 | -0.046 | -0.928
-2.5 | 0.056 | 0.00641 | -0.047 | 8.672
-2 | 0.118 | 0.00629 | -0.047 | 18.701
-1.5 | 0.18 | 0.00625 | -0.048 | 28.769
-1 | 0.242 | 0.00645 | -0.049 | 37.593
-0.5 | 0.305 | 0.00664 | -0.05 | 45.949
0 | 0.368 | 0.00678 | -0.051 | 54.199
0.5 | 0.429 | 0.00663 | -0.052 | 64.78
1 | 0.491 | 0.00678 | -0.053 | 72.352
1.5 | 0.552 | 0.00658 | -0.054 | 83.889
2 | 0.613 | 0.00568 | -0.055 | 107.955
2.5 | 0.673 | 0.00599 | -0.055 | 112.519
3 | 0.734 | 0.00631 | -0.056 | 116.305
3.5 | 0.793 | 0.00665 | -0.057 | 119.343
4 | 0.853 | 0.00702 | -0.058 | 121.535
4.5 | 0.911 | 0.00742 | -0.059 | 122.892
5 | 0.968 | 0.00789 | -0.06 | 122.784
5.5 | 1.024 | 0.00831 | -0.061 | 123.271
6 | 1.077 | 0.00889 | -0.062 | 121.213
6.5 | 1.125 | 0.01206 | -0.062 | 93.247
7 | 1.173 | 0.01264 | -0.063 | 92.815
7.5 | 1.22 | 0.01326 | -0.064 | 91.994
8 | 1.262 | 0.01395 | -0.065 | 90.499
8.5 | 1.298 | 0.0147 | -0.066 | 88.304
9 | 1.327 | 0.01562 | -0.066 | 84.958
9.5 | 1.35 | 0.01651 | -0.067 | 81.756
10 | 1.362 | 0.01745 | -0.068 | 78.064
10.5 | 1.359 | 0.01854 | -0.069 | 73.315
11 | 1.344 | 0.01982 | -0.07 | 67.823
11.5 | 1.317 | 0.02128 | -0.07 | 61.861
12 | 1.276 | 0.02305 | -0.071 | 55.361
12.5 | 1.221 | 0.0253 | -0.072 | 48.269
13 | 1.156 | 0.0271 | -0.072 | 42.655
13.5 | 1.075 | 0.03061 | -0.073 | 35.127
14 | 0.97 | 0.03952 | -0.071 | 24.555
14.5 | 0.774 | 0.10178 | -0.047 | 7.604
15 | 0.682 | 0.11716 | -0.038 | 5.819

## 70. Re 4M Mach 0.25 (2)
BIGFOIL.COM POLAR EXPORT
NACA66-613 a=0.0
NACA66-613 a=0.0 |  |  |  | Cl Max: | 1.532 | at alpha= | 17 | deg
XFOIL ncrit=9 |  |  |  | L/D Max: | 153.556 | at alpha= | 3 | deg
Re: | 4000000 |  |  | Cd Min: | 0.13073 | at alpha= | -13 | deg
Mach: | 0.25 |  |  | Cl=0 at alpha= | -3.229 | deg
|  |  |  | @ Cl=0.1, Cd= | 0.0064332
|  |  |  | @ Cl=0.4, Cd= | 0.0055514
|  |  |  | @ Cl=0.6, Cd= | 0.0041238
alpha (deg) | Cl | Cd | Cm | Cl/Cd
-13 | -0.3099 | 0.13073 | -0.0467 | -2.3705
-12.5 | -0.2961 | 0.12306 | -0.0504 | -2.4061
-11.5 | -0.2739 | 0.10824 | -0.0577 | -2.5305
-11 | -0.2694 | 0.1002 | -0.0615 | -2.6886
-10.5 | -0.2639 | 0.09271 | -0.0652 | -2.8465
-10 | -0.3131 | 0.0755 | -0.073 | -4.147
-9.5 | -0.3153 | 0.06852 | -0.0787 | -4.6016
-9 | -0.3731 | 0.05938 | -0.0786 | -6.2833
-8.5 | -0.4005 | 0.05013 | -0.0763 | -7.9892
-8 | -0.5412 | 0.01357 | -0.0592 | -39.8821
-7.5 | -0.4892 | 0.01135 | -0.058 | -43.1013
-7 | -0.4335 | 0.01016 | -0.0573 | -42.6673
-6.5 | -0.3789 | 0.00899 | -0.0563 | -42.1468
-6 | -0.3231 | 0.00824 | -0.0556 | -39.2112
-5.5 | -0.2665 | 0.00771 | -0.0551 | -34.5655
-5 | -0.21 | 0.00724 | -0.0547 | -29.0055
-4.5 | -0.1508 | 0.00707 | -0.0549 | -21.3296
-4 | -0.0903 | 0.00699 | -0.0554 | -12.9185
-3.5 | -0.0322 | 0.00669 | -0.0556 | -4.8132
-3 | 0.0272 | 0.00656 | -0.056 | 4.1463
-2.5 | 0.0866 | 0.00646 | -0.0565 | 13.4056
-2 | 0.1466 | 0.00634 | -0.0572 | 23.123
-1.5 | 0.2038 | 0.00599 | -0.0573 | 34.0234
-1 | 0.2623 | 0.00579 | -0.0578 | 45.3022
-0.5 | 0.3219 | 0.00565 | -0.0585 | 56.9735
0 | 0.3812 | 0.00558 | -0.0592 | 68.3154
0.5 | 0.4404 | 0.00549 | -0.0598 | 80.2186
1 | 0.4988 | 0.00542 | -0.0604 | 92.0295
1.5 | 0.5427 | 0.0039 | -0.059 | 139.1538
2 | 0.5992 | 0.00412 | -0.0592 | 145.4369
2.5 | 0.656 | 0.00439 | -0.0595 | 149.4305
3 | 0.7125 | 0.00464 | -0.0597 | 153.556
4.5 | 0.8708 | 0.0059 | -0.0584 | 147.5932
5 | 0.9179 | 0.0065 | -0.057 | 141.2154
5.5 | 0.959 | 0.00723 | -0.0544 | 132.6418
6 | 0.9968 | 0.00798 | -0.0511 | 124.9123
6.5 | 1.0181 | 0.00886 | -0.0446 | 114.9097
7 | 1.035 | 0.00996 | -0.0377 | 103.9157
7.5 | 1.0524 | 0.01127 | -0.0314 | 93.3807
8 | 1.0829 | 0.01219 | -0.0274 | 88.8351
8.5 | 1.1148 | 0.01297 | -0.0235 | 85.9522
9 | 1.1774 | 0.01397 | -0.0265 | 84.2806
9.5 | 1.2093 | 0.0149 | -0.0229 | 81.1611
10 | 1.2434 | 0.01605 | -0.0202 | 77.4704
10.5 | 1.2774 | 0.01726 | -0.0175 | 74.0093
11 | 1.3106 | 0.01855 | -0.0149 | 70.6523
11.5 | 1.3391 | 0.02017 | -0.0119 | 66.3907
12 | 1.3694 | 0.02175 | -0.0093 | 62.9609
12.5 | 1.3995 | 0.02342 | -0.0069 | 59.7566
13 | 1.4221 | 0.02566 | -0.0039 | 55.4209
13.5 | 1.4473 | 0.02786 | -0.0014 | 51.949
14 | 1.4717 | 0.03023 | 0.0008 | 48.6834
14.5 | 1.4868 | 0.03341 | 0.0034 | 44.5016
15 | 1.5063 | 0.03645 | 0.0054 | 41.3251
15.5 | 1.5185 | 0.04026 | 0.0074 | 37.7173
16 | 1.5244 | 0.04488 | 0.009 | 33.9661
16.5 | 1.5318 | 0.04968 | 0.0101 | 30.8333
17 | 1.532 | 0.05555 | 0.0105 | 27.5788
17.5 | 1.5297 | 0.06204 | 0.0102 | 24.6567
18 | 1.5247 | 0.06926 | 0.0091 | 22.0141
18.5 | 1.5104 | 0.07801 | 0.0069 | 19.3616
19 | 1.4915 | 0.08793 | 0.0036 | 16.9624
19.5 | 1.464 | 0.0996 | -0.0013 | 14.6988
20 | 1.4343 | 0.11219 | -0.0073 | 12.7846

## 71. Re 4M Mach 0.50 (1)
BIGFOIL.COM POLAR EXPORT
NACA66-613 a=0.0
NACA66-613 a=0.0 |  |  |  | Cl Max: | 1.31 | at alpha= | 8 | deg
JavaFoil+Calcfoil stall+Eppler ext transition |  |  |  | L/D Max: | 117.958 | at alpha= | 4 | deg
Re: | 4000000 |  |  | Cd Min: | 0.0063 | at alpha= | 2 | deg
Mach: | 0.5 |  |  | Cl=0 at alpha= | -2.9493 | deg
|  |  |  | @ Cl=0.1, Cd= | 0.0065974
|  |  |  | @ Cl=0.4, Cd= | 0.006499
|  |  |  | @ Cl=0.6, Cd= | 0.0075779
alpha (deg) | Cl | Cd | Cm | Cl/Cd
-20 | -0.943 | 0.16141 | -0.013 | -5.841
-19.5 | -0.916 | 0.15675 | -0.014 | -5.843
-19 | -0.889 | 0.15182 | -0.014 | -5.855
-18.5 | -0.862 | 0.1483 | -0.014 | -5.812
-18 | -0.833 | 0.14436 | -0.014 | -5.769
-17.5 | -0.805 | 0.13732 | -0.014 | -5.864
-17 | -0.778 | 0.131 | -0.014 | -5.939
-16.5 | -0.751 | 0.1267 | -0.015 | -5.925
-16 | -0.723 | 0.12281 | -0.015 | -5.89
-15.5 | -0.696 | 0.12149 | -0.015 | -5.729
-15 | -0.669 | 0.11793 | -0.016 | -5.669
-14.5 | -0.64 | 0.10863 | -0.016 | -5.892
-14 | -0.613 | 0.1003 | -0.016 | -6.107
-13.5 | -0.585 | 0.09177 | -0.016 | -6.375
-13 | -0.557 | 0.08527 | -0.017 | -6.538
-12.5 | -0.53 | 0.07944 | -0.017 | -6.67
-12 | -0.502 | 0.07439 | -0.017 | -6.751
-11.5 | -0.475 | 0.07032 | -0.018 | -6.751
-11 | -0.447 | 0.06623 | -0.019 | -6.752
-10.5 | -0.419 | 0.08458 | -0.019 | -4.955
-10 | -0.391 | 0.07214 | -0.018 | -5.416
-9.5 | -0.363 | 0.06357 | -0.019 | -5.711
-9 | -0.335 | 0.05878 | -0.019 | -5.707
-8.5 | -0.308 | 0.05411 | -0.02 | -5.688
-8 | -0.28 | 0.05021 | -0.02 | -5.578
-7.5 | -0.252 | 0.04695 | -0.021 | -5.376
-7 | -0.225 | 0.04349 | -0.021 | -5.168
-6.5 | -0.196 | 0.05027 | -0.02 | -3.908
-6 | -0.169 | 0.04424 | -0.02 | -3.814
-5.5 | -0.141 | 0.04284 | -0.021 | -3.292
-5 | -0.17 | 0.03929 | -0.021 | -4.315
-4.5 | -0.151 | 0.03535 | -0.023 | -4.263
-4 | -0.109 | 0.03241 | -0.024 | -3.353
-3.5 | -0.059 | 0.03076 | -0.024 | -1.914
-3 | -0.007 | 0.00683 | -0.051 | -0.98
-2.5 | 0.062 | 0.00668 | -0.052 | 9.236
-2 | 0.131 | 0.00653 | -0.053 | 20.065
-1.5 | 0.201 | 0.00651 | -0.054 | 30.803
-1 | 0.271 | 0.00693 | -0.055 | 39.056
-0.5 | 0.341 | 0.00682 | -0.056 | 49.948
0 | 0.409 | 0.00645 | -0.057 | 63.389
0.5 | 0.477 | 0.00722 | -0.058 | 66.11
1 | 0.545 | 0.0074 | -0.059 | 73.637
1.5 | 0.613 | 0.00762 | -0.06 | 80.373
2 | 0.68 | 0.0063 | -0.061 | 107.889
2.5 | 0.747 | 0.00673 | -0.062 | 110.941
3 | 0.813 | 0.00717 | -0.063 | 113.337
3.5 | 0.879 | 0.00759 | -0.064 | 115.759
4 | 0.945 | 0.00801 | -0.064 | 117.958
4.5 | 1.009 | 0.00859 | -0.065 | 117.446
5 | 1.07 | 0.00928 | -0.066 | 115.242
5.5 | 1.129 | 0.01005 | -0.067 | 112.373
6 | 1.179 | 0.01391 | -0.068 | 84.709
6.5 | 1.227 | 0.01478 | -0.069 | 83.044
7 | 1.268 | 0.0158 | -0.07 | 80.245
7.5 | 1.297 | 0.01687 | -0.071 | 76.92
8 | 1.31 | 0.01823 | -0.072 | 71.826
8.5 | 1.277 | 0.01994 | -0.072 | 64.063
9 | 1.108 | 0.02247 | -0.073 | 49.288
9.5 | 0.807 | 0.02387 | -0.074 | 33.791
10 | 0.701 | 0.06951 | -0.035 | 10.09
10.5 | 0.866 | 0.02638 | -0.076 | 32.839
11 | 0.891 | 0.0293 | -0.076 | 30.423
11.5 | 0.78 | 0.08253 | -0.038 | 9.456
12 | 0.809 | 0.08107 | -0.042 | 9.975
12.5 | 0.834 | 0.08905 | -0.041 | 9.36
13 | 0.859 | 0.09901 | -0.041 | 8.674

## 72. Re 4M Mach 0.50 (2)
BIGFOIL.COM POLAR EXPORT
NACA66-613 a=0.0
NACA66-613 a=0.0 |  |  |  | Cl Max: | 1.3279 | at alpha= | 11.5 | deg
XFOIL ncrit=9 |  |  |  | L/D Max: | 153.124 | at alpha= | 3 | deg
Re: | 4000000 |  |  | Cd Min: | 0.24681 | at alpha= | -20 | deg
Mach: | 0.5 |  |  | Cl=0 at alpha= | -3.3213 | deg
|  |  |  | @ Cl=0.1, Cd= | 0.0069943
|  |  |  | @ Cl=0.4, Cd= | 0.005804
|  |  |  | @ Cl=0.6, Cd= | 0.0049759
alpha (deg) | Cl | Cd | Cm | Cl/Cd
-20 | -0.5822 | 0.24681 | 0.0143 | -2.3589
-19 | -0.5384 | 0.23133 | 0.0044 | -2.3274
-18.5 | -0.5157 | 0.2238 | -0.0005 | -2.3043
-18 | -0.4921 | 0.21648 | -0.0052 | -2.2732
-17.5 | -0.47 | 0.20913 | -0.0101 | -2.2474
-17 | -0.4475 | 0.20087 | -0.0147 | -2.2278
-16.5 | -0.4253 | 0.19308 | -0.0194 | -2.2027
-16 | -0.4034 | 0.18549 | -0.024 | -2.1748
-15.5 | -0.3821 | 0.17766 | -0.0285 | -2.1507
-15 | -0.3608 | 0.1701 | -0.033 | -2.1211
-14.5 | -0.3408 | 0.16217 | -0.0374 | -2.1015
-14 | -0.3207 | 0.15447 | -0.0418 | -2.0761
-13.5 | -0.3025 | 0.14686 | -0.0461 | -2.0598
-13 | -0.2826 | 0.13979 | -0.0503 | -2.0216
-12.5 | -0.2632 | 0.13217 | -0.0545 | -1.9914
-12 | -0.246 | 0.12447 | -0.0587 | -1.9764
-11.5 | -0.23 | 0.11688 | -0.0627 | -1.9678
-11 | -0.2149 | 0.10939 | -0.0667 | -1.9645
-10.5 | -0.202 | 0.1021 | -0.0706 | -1.9785
-10 | -0.1894 | 0.09493 | -0.0743 | -1.9952
-9.5 | -0.1799 | 0.08737 | -0.0782 | -2.0591
-9 | -0.1739 | 0.07959 | -0.0823 | -2.1849
-8.5 | -0.1722 | 0.07165 | -0.0865 | -2.4033
-8 | -0.1774 | 0.06332 | -0.0924 | -2.8016
-7 | -0.2219 | 0.04949 | -0.0931 | -4.4837
-6.5 | -0.2248 | 0.04267 | -0.0908 | -5.2683
-6 | -0.2177 | 0.03562 | -0.0873 | -6.1117
-5.5 | -0.2007 | 0.02867 | -0.0828 | -7.0003
-5 | -0.1758 | 0.02142 | -0.0775 | -8.2073
-4.5 | -0.1569 | 0.00894 | -0.0714 | -17.5503
-4 | -0.0962 | 0.00748 | -0.0689 | -12.861
-3.5 | -0.0243 | 0.00744 | -0.0684 | -3.2661
-3 | 0.0437 | 0.00715 | -0.0679 | 6.1119
-2.5 | 0.1124 | 0.00696 | -0.0678 | 16.1494
-2 | 0.1796 | 0.00674 | -0.0678 | 26.6469
-1.5 | 0.2451 | 0.00644 | -0.0676 | 38.059
-1 | 0.3093 | 0.00601 | -0.0674 | 51.4642
-0.5 | 0.3758 | 0.00584 | -0.0677 | 64.3493
0 | 0.4431 | 0.00574 | -0.0683 | 77.1951
0.5 | 0.5098 | 0.00569 | -0.0688 | 89.5958
1 | 0.5742 | 0.00578 | -0.069 | 99.3426
1.5 | 0.6188 | 0.00439 | -0.0663 | 140.9567
2 | 0.6807 | 0.00462 | -0.0659 | 147.3377
2.5 | 0.743 | 0.00492 | -0.0655 | 151.0163
3 | 0.8039 | 0.00525 | -0.0648 | 153.1238
4 | 0.9192 | 0.00603 | -0.0617 | 152.4378
4.5 | 0.9607 | 0.00674 | -0.0571 | 142.5371
5 | 0.9883 | 0.00739 | -0.0496 | 133.7348
5.5 | 1.0108 | 0.00849 | -0.042 | 119.0577
6 | 1.0333 | 0.00986 | -0.0348 | 104.7972
6.5 | 1.0525 | 0.01153 | -0.0277 | 91.2836
7 | 1.0638 | 0.01365 | -0.0199 | 77.9341
8 | 1.1053 | 0.01749 | -0.0072 | 63.1961
8.5 | 1.1777 | 0.01927 | -0.0102 | 61.1157
10 | 1.2759 | 0.02573 | 0.0028 | 49.588
10.5 | 1.3022 | 0.02869 | 0.0071 | 45.3886
11 | 1.3222 | 0.03228 | 0.0115 | 40.9603
11.5 | 1.3279 | 0.03716 | 0.0158 | 35.7347
12 | 1.3169 | 0.04373 | 0.0194 | 30.1143
12.5 | 1.2954 | 0.05179 | 0.0216 | 25.0126
13 | 1.2712 | 0.06083 | 0.0221 | 20.8976
13.5 | 1.247 | 0.0708 | 0.0206 | 17.613
14 | 1.2105 | 0.08292 | 0.0168 | 14.5984
14.5 | 1.1754 | 0.09605 | 0.0109 | 12.2374
15 | 1.1474 | 0.10927 | 0.0038 | 10.5006
15.5 | 1.1162 | 0.1238 | -0.0048 | 9.0162
16 | 1.0933 | 0.13782 | -0.0136 | 7.9328
16.5 | 1.0752 | 0.15168 | -0.0225 | 7.0886

## 73. Re 5M Mach 0.00 (1)
BIGFOIL.COM POLAR EXPORT
NACA66-613 a=0.0
NACA66-613 a=0.0 |  |  |  | Cl Max: | 1.386 | at alpha= | 11 | deg
JavaFoil+Calcfoil stall+Eppler ext transition |  |  |  | L/D Max: | 125.568 | at alpha= | 6 | deg
Re: | 5000000 |  |  | Cd Min: | 0.00508 | at alpha= | 2 | deg
Mach: | 0 |  |  | Cl=0 at alpha= | -2.95 | deg
|  |  |  | @ Cl=0.1, Cd= | 0.0060923
|  |  |  | @ Cl=0.4, Cd= | 0.0066713
|  |  |  | @ Cl=0.6, Cd= | 0.005103
alpha (deg) | Cl | Cd | Cm | Cl/Cd
-16 | -0.371 | 0.12359 | -0.012 | -3.005
-15.5 | -0.385 | 0.11593 | -0.012 | -3.318
-15 | -0.398 | 0.11177 | -0.012 | -3.558
-14.5 | -0.41 | 0.1052 | -0.013 | -3.9
-14 | -0.422 | 0.09997 | -0.013 | -4.224
-13.5 | -0.433 | 0.09402 | -0.013 | -4.607
-13 | -0.443 | 0.08897 | -0.014 | -4.976
-12.5 | -0.451 | 0.08351 | -0.014 | -5.396
-12 | -0.457 | 0.07934 | -0.014 | -5.756
-11.5 | -0.46 | 0.07529 | -0.015 | -6.112
-11 | -0.461 | 0.07124 | -0.015 | -6.473
-10.5 | -0.459 | 0.06695 | -0.015 | -6.855
-10 | -0.453 | 0.06297 | -0.016 | -7.2
-9.5 | -0.444 | 0.0585 | -0.016 | -7.595
-9 | -0.431 | 0.05532 | -0.017 | -7.794
-8.5 | -0.414 | 0.05169 | -0.017 | -8.007
-8 | -0.393 | 0.04856 | -0.018 | -8.087
-7.5 | -0.367 | 0.04602 | -0.018 | -7.98
-7 | -0.338 | 0.04325 | -0.019 | -7.818
-6.5 | -0.306 | 0.03989 | -0.02 | -7.669
-6 | -0.27 | 0.03722 | -0.021 | -7.261
-5.5 | -0.285 | 0.00715 | -0.04 | -39.89
-5 | -0.233 | 0.00683 | -0.041 | -34.201
-4.5 | -0.179 | 0.00665 | -0.042 | -26.953
-4 | -0.123 | 0.00651 | -0.043 | -18.887
-3.5 | -0.065 | 0.00636 | -0.043 | -10.22
-3 | -0.006 | 0.00624 | -0.044 | -0.942
-2.5 | 0.054 | 0.0061 | -0.045 | 8.838
-2 | 0.114 | 0.00609 | -0.046 | 18.738
-1.5 | 0.174 | 0.00634 | -0.047 | 27.517
-1 | 0.235 | 0.00645 | -0.048 | 36.421
-0.5 | 0.295 | 0.00653 | -0.049 | 45.252
0 | 0.356 | 0.00662 | -0.049 | 53.798
0.5 | 0.416 | 0.00669 | -0.05 | 62.228
1 | 0.476 | 0.00658 | -0.051 | 72.243
1.5 | 0.535 | 0.00674 | -0.052 | 79.359
2 | 0.594 | 0.00508 | -0.053 | 117.068
2.5 | 0.654 | 0.00531 | -0.054 | 123.028
3 | 0.712 | 0.00607 | -0.055 | 117.241
3.5 | 0.77 | 0.00638 | -0.056 | 120.749
4 | 0.828 | 0.00671 | -0.056 | 123.367
4.5 | 0.885 | 0.00708 | -0.057 | 125.076
5 | 0.941 | 0.00751 | -0.058 | 125.23
5.5 | 0.995 | 0.00796 | -0.059 | 125.125
6 | 1.048 | 0.00835 | -0.06 | 125.568
6.5 | 1.099 | 0.00886 | -0.061 | 124.01
7 | 1.145 | 0.01151 | -0.061 | 99.435
7.5 | 1.192 | 0.01203 | -0.062 | 99.025
8 | 1.236 | 0.0126 | -0.063 | 98.102
8.5 | 1.276 | 0.01322 | -0.064 | 96.536
9 | 1.311 | 0.01393 | -0.065 | 94.087
9.5 | 1.341 | 0.01462 | -0.065 | 91.731
10 | 1.365 | 0.01536 | -0.066 | 88.842
10.5 | 1.379 | 0.01617 | -0.067 | 85.229
11 | 1.386 | 0.01708 | -0.068 | 81.105
11.5 | 1.385 | 0.01806 | -0.069 | 76.704
12 | 1.378 | 0.01924 | -0.069 | 71.601
12.5 | 1.363 | 0.02056 | -0.07 | 66.278
13 | 1.342 | 0.02191 | -0.071 | 61.227
13.5 | 1.314 | 0.02348 | -0.071 | 55.966
14 | 1.282 | 0.02518 | -0.072 | 50.906
14.5 | 1.244 | 0.02702 | -0.073 | 46.04
15 | 1.201 | 0.02981 | -0.073 | 40.289
15.5 | 1.156 | 0.03241 | -0.074 | 35.667
16 | 1.108 | 0.03542 | -0.074 | 31.278

## 74. Re 5M Mach 0.00 (2)
BIGFOIL.COM POLAR EXPORT
NACA66-613 a=0.0
NACA66-613 a=0.0 |  |  |  | Cl Max: | 1.6369 | at alpha= | 19 | deg
XFOIL ncrit=9 |  |  |  | L/D Max: | 155.853 | at alpha= | 3.5 | deg
Re: | 5000000 |  |  | Cd Min: | 0.19129 | at alpha= | -17.5 | deg
Mach: | 0 |  |  | Cl=0 at alpha= | -3.1904 | deg
|  |  |  | @ Cl=0.1, Cd= | 0.0058872
|  |  |  | @ Cl=0.4, Cd= | 0.0052654
|  |  |  | @ Cl=0.6, Cd= | 0.0041047
alpha (deg) | Cl | Cd | Cm | Cl/Cd
-17.5 | -0.4513 | 0.19129 | -0.0122 | -2.3592
-17 | -0.4335 | 0.18469 | -0.016 | -2.3472
-16.5 | -0.4171 | 0.17779 | -0.0199 | -2.346
-16 | -0.4011 | 0.17087 | -0.0237 | -2.3474
-15.5 | -0.3862 | 0.16353 | -0.0275 | -2.3616
-14.5 | -0.3612 | 0.14804 | -0.0353 | -2.4399
-14 | -0.3514 | 0.13944 | -0.0392 | -2.5201
-13.5 | -0.3392 | 0.13201 | -0.0429 | -2.5695
-12.5 | -0.9582 | 0.0214 | -0.0564 | -44.7757
-12 | -0.9291 | 0.01737 | -0.0538 | -53.4888
-11 | -0.8392 | 0.01413 | -0.0519 | -59.3914
-10.5 | -0.7902 | 0.01301 | -0.0513 | -60.7379
-10 | -0.74 | 0.01202 | -0.0509 | -61.5641
-9.5 | -0.6883 | 0.01127 | -0.0507 | -61.0736
-9 | -0.6361 | 0.01051 | -0.0505 | -60.5233
-8.5 | -0.5833 | 0.00986 | -0.0504 | -59.1582
-8 | -0.5301 | 0.00928 | -0.0503 | -57.1228
-7.5 | -0.4766 | 0.00878 | -0.0503 | -54.2825
-7 | -0.4224 | 0.00833 | -0.0503 | -50.7083
-6.5 | -0.369 | 0.00779 | -0.0502 | -47.3684
-6 | -0.315 | 0.00736 | -0.0502 | -42.7989
-5.5 | -0.2609 | 0.00698 | -0.0503 | -37.3782
-5 | -0.2053 | 0.0067 | -0.0506 | -30.6418
-4.5 | -0.1485 | 0.00654 | -0.0511 | -22.7064
-4 | -0.0912 | 0.00644 | -0.0518 | -14.1615
-3.5 | -0.0353 | 0.00621 | -0.0521 | -5.6844
-3 | 0.0217 | 0.00606 | -0.0527 | 3.5809
-2.5 | 0.0791 | 0.00592 | -0.0534 | 13.3615
-2 | 0.1364 | 0.00583 | -0.0541 | 23.3962
-1.5 | 0.1933 | 0.00568 | -0.0547 | 34.0317
-1 | 0.2501 | 0.00546 | -0.0553 | 45.8059
-0.5 | 0.3073 | 0.00537 | -0.0559 | 57.2253
0 | 0.3649 | 0.00529 | -0.0567 | 68.9792
0.5 | 0.4219 | 0.00525 | -0.0574 | 80.3619
1 | 0.4778 | 0.00527 | -0.0579 | 90.6641
1.5 | 0.5211 | 0.00383 | -0.0568 | 136.0574
2 | 0.5762 | 0.00401 | -0.0572 | 143.6908
2.5 | 0.6315 | 0.00423 | -0.0576 | 149.2908
3 | 0.6863 | 0.00446 | -0.058 | 153.8789
3.5 | 0.7403 | 0.00475 | -0.0583 | 155.8526
4 | 0.7914 | 0.0052 | -0.0581 | 152.1923
4.5 | 0.8406 | 0.00571 | -0.0575 | 147.2154
5 | 0.8881 | 0.00625 | -0.0567 | 142.096
5.5 | 0.9314 | 0.00694 | -0.0551 | 134.2075
6 | 0.9733 | 0.00762 | -0.0532 | 127.7297
6.5 | 1.0089 | 0.00846 | -0.0502 | 119.2553
7 | 1.0387 | 0.00928 | -0.0461 | 111.9289
7.5 | 1.059 | 0.01012 | -0.04 | 104.6443
8 | 1.0911 | 0.01076 | -0.0365 | 101.4033
8.5 | 1.1253 | 0.01135 | -0.0335 | 99.1454
9 | 1.1574 | 0.012 | -0.0303 | 96.45
9.5 | 1.202 | 0.01262 | -0.0298 | 95.2456
10 | 1.2435 | 0.01349 | -0.0291 | 92.1794
11 | 1.3122 | 0.01526 | -0.0248 | 85.9895
11.5 | 1.343 | 0.01639 | -0.0224 | 81.9402
12 | 1.375 | 0.01749 | -0.0203 | 78.6164
12.5 | 1.4065 | 0.01865 | -0.0183 | 75.4155
13 | 1.4348 | 0.02004 | -0.0161 | 71.5968
13.5 | 1.4594 | 0.0217 | -0.0136 | 67.2535
14 | 1.488 | 0.02315 | -0.0119 | 64.2765
14.5 | 1.5121 | 0.02496 | -0.0098 | 60.5809
15 | 1.5333 | 0.02706 | -0.0077 | 56.663
15.5 | 1.5545 | 0.02927 | -0.0058 | 53.109
16 | 1.574 | 0.03168 | -0.004 | 49.6843
16.5 | 1.5897 | 0.03454 | -0.0023 | 46.0249
17 | 1.6012 | 0.03786 | -0.0006 | 42.2927
17.5 | 1.6147 | 0.0412 | 0.0005 | 39.1917
18 | 1.626 | 0.04489 | 0.0014 | 36.2219
18.5 | 1.632 | 0.04933 | 0.0021 | 33.0833
19 | 1.6369 | 0.05412 | 0.0023 | 30.2458
19.5 | 1.6331 | 0.06016 | 0.002 | 27.1459
20 | 1.6268 | 0.06691 | 0.0011 | 24.3133

## 75. Re 5M Mach 0.10 (1)
BIGFOIL.COM POLAR EXPORT
NACA66-613 a=0.0
NACA66-613 a=0.0 |  |  |  | Cl Max: | 1.382 | at alpha= | 11 | deg
JavaFoil+Calcfoil stall+Eppler ext transition |  |  |  | L/D Max: | 131.978 | at alpha= | 2.5 | deg
Re: | 5000000 |  |  | Cd Min: | 0.00498 | at alpha= | 2.5 | deg
Mach: | 0.1 |  |  | Cl=0 at alpha= | -2.95 | deg
|  |  |  | @ Cl=0.1, Cd= | 0.0061125
|  |  |  | @ Cl=0.4, Cd= | 0.006759
|  |  |  | @ Cl=0.6, Cd= | 0.0050845
alpha (deg) | Cl | Cd | Cm | Cl/Cd
-15.5 | -0.343 | 0.11949 | -0.012 | -2.874
-15 | -0.359 | 0.11146 | -0.012 | -3.219
-14.5 | -0.374 | 0.10549 | -0.013 | -3.544
-14 | -0.388 | 0.10137 | -0.013 | -3.832
-13.5 | -0.402 | 0.09448 | -0.013 | -4.256
-13 | -0.415 | 0.08916 | -0.014 | -4.65
-12.5 | -0.426 | 0.08433 | -0.014 | -5.047
-12 | -0.435 | 0.08022 | -0.014 | -5.418
-11.5 | -0.441 | 0.07605 | -0.015 | -5.802
-11 | -0.445 | 0.07171 | -0.015 | -6.206
-10.5 | -0.446 | 0.06735 | -0.015 | -6.617
-10 | -0.443 | 0.0637 | -0.016 | -6.95
-9.5 | -0.436 | 0.05898 | -0.016 | -7.391
-9 | -0.425 | 0.05553 | -0.017 | -7.653
-8.5 | -0.41 | 0.05223 | -0.017 | -7.842
-8 | -0.39 | 0.04882 | -0.018 | -7.983
-7.5 | -0.366 | 0.04646 | -0.018 | -7.868
-7 | -0.337 | 0.04346 | -0.019 | -7.761
-6.5 | -0.306 | 0.04012 | -0.02 | -7.619
-6 | -0.27 | 0.03762 | -0.021 | -7.182
-5.5 | -0.286 | 0.00719 | -0.04 | -39.727
-5 | -0.234 | 0.00685 | -0.041 | -34.2
-4.5 | -0.18 | 0.00665 | -0.042 | -27.041
-4 | -0.123 | 0.00655 | -0.043 | -18.841
-3.5 | -0.065 | 0.0064 | -0.044 | -10.199
-3 | -0.006 | 0.00622 | -0.044 | -0.949
-2.5 | 0.054 | 0.00612 | -0.045 | 8.854
-2 | 0.115 | 0.00611 | -0.046 | 18.766
-1.5 | 0.175 | 0.00632 | -0.047 | 27.707
-1 | 0.236 | 0.00644 | -0.048 | 36.639
-0.5 | 0.297 | 0.00651 | -0.049 | 45.59
0 | 0.358 | 0.00671 | -0.05 | 53.353
0.5 | 0.418 | 0.00678 | -0.051 | 61.668
1 | 0.478 | 0.00663 | -0.051 | 72.11
1.5 | 0.538 | 0.00677 | -0.052 | 79.468
2 | 0.597 | 0.00509 | -0.053 | 117.334
2.5 | 0.657 | 0.00498 | -0.054 | 131.978
3 | 0.715 | 0.00612 | -0.055 | 116.865
3.5 | 0.774 | 0.00641 | -0.056 | 120.721
4 | 0.832 | 0.00675 | -0.057 | 123.327
4.5 | 0.889 | 0.00711 | -0.057 | 125.011
5 | 0.945 | 0.00757 | -0.058 | 124.837
5.5 | 1 | 0.00801 | -0.059 | 124.81
6 | 1.053 | 0.0084 | -0.06 | 125.288
6.5 | 1.104 | 0.00893 | -0.061 | 123.593
7 | 1.15 | 0.0116 | -0.062 | 99.1
7.5 | 1.196 | 0.01213 | -0.062 | 98.605
8 | 1.241 | 0.01271 | -0.063 | 97.6
8.5 | 1.28 | 0.01334 | -0.064 | 95.918
9 | 1.314 | 0.01408 | -0.065 | 93.338
9.5 | 1.343 | 0.0148 | -0.066 | 90.791
10 | 1.366 | 0.01556 | -0.066 | 87.774
10.5 | 1.378 | 0.01638 | -0.067 | 84.08
11 | 1.382 | 0.01733 | -0.068 | 79.776
11.5 | 1.378 | 0.01844 | -0.069 | 74.756
12 | 1.367 | 0.01966 | -0.07 | 69.554
12.5 | 1.349 | 0.02095 | -0.07 | 64.376
13 | 1.323 | 0.02236 | -0.071 | 59.158
13.5 | 1.29 | 0.02404 | -0.072 | 53.679
14 | 1.252 | 0.02582 | -0.072 | 48.495
14.5 | 1.208 | 0.02816 | -0.073 | 42.89
15 | 1.159 | 0.031 | -0.073 | 37.385
15.5 | 1.107 | 0.03401 | -0.074 | 32.559
16 | 1.052 | 0.03807 | -0.074 | 27.629

## 76. Re 5M Mach 0.10 (2)
BIGFOIL.COM POLAR EXPORT
NACA66-613 a=0.0
NACA66-613 a=0.0 |  |  |  | Cl Max: | 1.6218 | at alpha= | 19 | deg
XFOIL ncrit=9 |  |  |  | L/D Max: | 156.101 | at alpha= | 3.5 | deg
Re: | 5000000 |  |  | Cd Min: | 0.0772 | at alpha= | -12 | deg
Mach: | 0.1 |  |  | Cl=0 at alpha= | -3.1928 | deg
|  |  |  | @ Cl=0.1, Cd= | 0.0059051
|  |  |  | @ Cl=0.4, Cd= | 0.0052672
|  |  |  | @ Cl=0.6, Cd= | 0.0041133
alpha (deg) | Cl | Cd | Cm | Cl/Cd
-12 | -0.4704 | 0.0772 | -0.0688 | -6.0933
-11.5 | -0.8829 | 0.01808 | -0.0558 | -48.833
-11 | -0.8415 | 0.01556 | -0.0543 | -54.081
-10.5 | -0.7943 | 0.01396 | -0.0533 | -56.8983
-10 | -0.7447 | 0.01268 | -0.0526 | -58.7303
-9.5 | -0.6928 | 0.01177 | -0.0522 | -58.8615
-9 | -0.6403 | 0.01088 | -0.0519 | -58.8511
-8.5 | -0.5872 | 0.01014 | -0.0516 | -57.9093
-8 | -0.5336 | 0.00948 | -0.0514 | -56.2869
-7.5 | -0.4796 | 0.00893 | -0.0513 | -53.7066
-7 | -0.4251 | 0.00843 | -0.0512 | -50.427
-6.5 | -0.3708 | 0.00791 | -0.0511 | -46.8774
-6 | -0.3168 | 0.00743 | -0.0509 | -42.638
-5.5 | -0.2621 | 0.00705 | -0.0509 | -37.1773
-5 | -0.2064 | 0.00673 | -0.0511 | -30.6686
-4.5 | -0.1493 | 0.00656 | -0.0516 | -22.7591
-4 | -0.0916 | 0.00645 | -0.0522 | -14.2016
-3.5 | -0.0352 | 0.00623 | -0.0526 | -5.6501
-3 | 0.0221 | 0.00607 | -0.0531 | 3.6409
-2.5 | 0.0798 | 0.00594 | -0.0538 | 13.4343
-2 | 0.1376 | 0.00584 | -0.0545 | 23.5616
-1.5 | 0.1948 | 0.00569 | -0.0551 | 34.2355
-1 | 0.2519 | 0.00547 | -0.0556 | 46.0512
-0.5 | 0.3094 | 0.00537 | -0.0563 | 57.6164
0 | 0.3673 | 0.00529 | -0.0571 | 69.4329
0.5 | 0.4247 | 0.00525 | -0.0577 | 80.8952
1 | 0.4808 | 0.00529 | -0.0582 | 90.8885
1.5 | 0.5242 | 0.00385 | -0.0571 | 136.1558
2 | 0.5795 | 0.00403 | -0.0575 | 143.7965
3 | 0.6903 | 0.00448 | -0.0583 | 154.0848
3.5 | 0.7446 | 0.00477 | -0.0585 | 156.1006
4 | 0.7959 | 0.00522 | -0.0583 | 152.4713
4.5 | 0.8452 | 0.00573 | -0.0577 | 147.5044
5 | 0.8928 | 0.00628 | -0.0568 | 142.1656
5.5 | 0.9359 | 0.00698 | -0.0551 | 134.0831
6 | 0.9774 | 0.00767 | -0.053 | 127.4316
6.5 | 1.0121 | 0.00852 | -0.0498 | 118.7911
7 | 1.038 | 0.00934 | -0.0447 | 111.1349
7.5 | 1.0591 | 0.01023 | -0.0388 | 103.5288
8 | 1.0917 | 0.01089 | -0.0354 | 100.2479
8.5 | 1.1262 | 0.0115 | -0.0324 | 97.9304
9 | 1.1579 | 0.01218 | -0.029 | 95.0657
9.5 | 1.2077 | 0.01284 | -0.0295 | 94.0576
11 | 1.3146 | 0.01559 | -0.0235 | 84.3233
11.5 | 1.3449 | 0.01679 | -0.021 | 80.1013
12 | 1.3776 | 0.0179 | -0.0189 | 76.9609
12.5 | 1.4086 | 0.01914 | -0.0168 | 73.5946
13 | 1.4358 | 0.02066 | -0.0144 | 69.4966
13.5 | 1.4613 | 0.02232 | -0.012 | 65.4704
14 | 1.4892 | 0.02391 | -0.0101 | 62.2836
14.5 | 1.5114 | 0.02593 | -0.0078 | 58.2877
15 | 1.5325 | 0.02815 | -0.0056 | 54.4405
15.5 | 1.5539 | 0.03044 | -0.0038 | 51.048
16 | 1.5716 | 0.03313 | -0.0019 | 47.4374
16.5 | 1.5843 | 0.03636 | -0.0001 | 43.5726
17 | 1.5991 | 0.03956 | 0.0013 | 40.4221
17.5 | 1.6102 | 0.0433 | 0.0025 | 37.1871
18 | 1.6186 | 0.04746 | 0.0033 | 34.1045
18.5 | 1.6197 | 0.05267 | 0.0038 | 30.7519
19 | 1.6218 | 0.05802 | 0.0038 | 27.9524
19.5 | 1.6133 | 0.065 | 0.003 | 24.82
20 | 1.6096 | 0.07172 | 0.0016 | 22.4428

## 77. Re 5M Mach 0.25 (1)
BIGFOIL.COM POLAR EXPORT
NACA66-613 a=0.0
NACA66-613 a=0.0 |  |  |  | Cl Max: | 1.364 | at alpha= | 10 | deg
JavaFoil+Calcfoil stall+Eppler ext transition |  |  |  | L/D Max: | 125.971 | at alpha= | 2 | deg
Re: | 5000000 |  |  | Cd Min: | 0.00487 | at alpha= | 2 | deg
Mach: | 0.25 |  |  | Cl=0 at alpha= | -2.9516 | deg
|  |  |  | @ Cl=0.1, Cd= | 0.0061658
|  |  |  | @ Cl=0.4, Cd= | 0.0066656
|  |  |  | @ Cl=0.6, Cd= | 0.0052259
alpha (deg) | Cl | Cd | Cm | Cl/Cd
-13.5 | -0.062 | 0.09993 | -0.014 | -0.619
-13 | -0.119 | 0.09568 | -0.014 | -1.243
-12.5 | -0.182 | 0.09235 | -0.014 | -1.969
-12 | -0.228 | 0.08549 | -0.014 | -2.663
-11.5 | -0.266 | 0.07998 | -0.014 | -3.331
-11 | -0.299 | 0.075 | -0.015 | -3.993
-10.5 | -0.327 | 0.07076 | -0.015 | -4.619
-10 | -0.348 | 0.06707 | -0.016 | -5.189
-9.5 | -0.363 | 0.06256 | -0.016 | -5.796
-9 | -0.37 | 0.05796 | -0.017 | -6.389
-8.5 | -0.371 | 0.05404 | -0.017 | -6.857
-8 | -0.364 | 0.05079 | -0.018 | -7.158
-7.5 | -0.349 | 0.04772 | -0.018 | -7.321
-7 | -0.329 | 0.04455 | -0.019 | -7.377
-6.5 | -0.302 | 0.04187 | -0.019 | -7.204
-6 | -0.27 | 0.03863 | -0.021 | -6.981
-5.5 | -0.233 | 0.03605 | -0.022 | -6.465
-5 | -0.238 | 0.007 | -0.042 | -33.968
-4.5 | -0.183 | 0.00676 | -0.043 | -27.109
-4 | -0.126 | 0.00665 | -0.044 | -18.978
-3.5 | -0.067 | 0.00645 | -0.045 | -10.37
-3 | -0.006 | 0.00629 | -0.046 | -0.963
-2.5 | 0.056 | 0.00618 | -0.047 | 8.998
-2 | 0.118 | 0.00616 | -0.047 | 19.114
-1.5 | 0.18 | 0.00638 | -0.048 | 28.206
-1 | 0.242 | 0.00651 | -0.049 | 37.231
-0.5 | 0.305 | 0.00664 | -0.05 | 45.957
0 | 0.368 | 0.00676 | -0.051 | 54.405
0.5 | 0.429 | 0.00658 | -0.052 | 65.215
1 | 0.491 | 0.00676 | -0.053 | 72.562
1.5 | 0.552 | 0.00654 | -0.054 | 84.489
2 | 0.613 | 0.00487 | -0.055 | 125.971
2.5 | 0.674 | 0.00596 | -0.056 | 113.049
3 | 0.734 | 0.00626 | -0.056 | 117.199
3.5 | 0.794 | 0.00659 | -0.057 | 120.421
4 | 0.853 | 0.00695 | -0.058 | 122.752
4.5 | 0.912 | 0.00739 | -0.059 | 123.445
5 | 0.969 | 0.00785 | -0.06 | 123.423
5.5 | 1.025 | 0.00822 | -0.061 | 124.578
6 | 1.078 | 0.00876 | -0.062 | 123.096
6.5 | 1.126 | 0.0116 | -0.062 | 97.106
7 | 1.175 | 0.01216 | -0.063 | 96.617
7.5 | 1.221 | 0.01276 | -0.064 | 95.681
8 | 1.264 | 0.01341 | -0.065 | 94.246
8.5 | 1.3 | 0.01415 | -0.066 | 91.866
9 | 1.329 | 0.015 | -0.066 | 88.597
9.5 | 1.351 | 0.01585 | -0.067 | 85.246
10 | 1.364 | 0.01674 | -0.068 | 81.448
10.5 | 1.361 | 0.01777 | -0.069 | 76.581
11 | 1.346 | 0.01901 | -0.07 | 70.827
11.5 | 1.318 | 0.02038 | -0.07 | 64.681
12 | 1.278 | 0.02206 | -0.071 | 57.908
12.5 | 1.223 | 0.02413 | -0.072 | 50.697
13 | 1.158 | 0.02588 | -0.072 | 44.746
13.5 | 1.078 | 0.02903 | -0.073 | 37.138
14 | 0.982 | 0.03479 | -0.072 | 28.228
14.5 | 0.804 | 0.0802 | -0.059 | 10.021
15 | 0.683 | 0.11465 | -0.04 | 5.958

## 78. Re 5M Mach 0.25 (2)
BIGFOIL.COM POLAR EXPORT
NACA66-613 a=0.0
NACA66-613 a=0.0 |  |  |  | Cl Max: | 1.5635 | at alpha= | 17 | deg
XFOIL ncrit=9 |  |  |  | L/D Max: | 157.055 | at alpha= | 3.5 | deg
Re: | 5000000 |  |  | Cd Min: | 0.13576 | at alpha= | -13.5 | deg
Mach: | 0.25 |  |  | Cl=0 at alpha= | -3.211 | deg
|  |  |  | @ Cl=0.1, Cd= | 0.005981
|  |  |  | @ Cl=0.4, Cd= | 0.0053202
|  |  |  | @ Cl=0.6, Cd= | 0.0041056
alpha (deg) | Cl | Cd | Cm | Cl/Cd
-13.5 | -0.3293 | 0.13576 | -0.0435 | -2.4256
-13 | -0.3135 | 0.12922 | -0.0471 | -2.4261
-12.5 | -0.2994 | 0.12241 | -0.0508 | -2.4459
-12 | -0.2831 | 0.11573 | -0.0543 | -2.4462
-11.5 | -0.2928 | 0.10376 | -0.0591 | -2.8219
-11 | -0.311 | 0.09105 | -0.0646 | -3.4157
-10.5 | -0.3263 | 0.08023 | -0.0702 | -4.0671
-10 | -0.4161 | 0.06206 | -0.0815 | -6.7048
-9.5 | -0.3979 | 0.06036 | -0.0803 | -6.5921
-9 | -0.4461 | 0.05053 | -0.0763 | -8.8284
-8.5 | -0.5787 | 0.01933 | -0.0614 | -29.9379
-8 | -0.5502 | 0.01173 | -0.058 | -46.9054
-7.5 | -0.4954 | 0.01027 | -0.0571 | -48.2376
-7 | -0.439 | 0.0093 | -0.0564 | -47.2043
-6.5 | -0.382 | 0.00857 | -0.0558 | -44.5741
-6 | -0.3257 | 0.00791 | -0.0551 | -41.1757
-5.5 | -0.2696 | 0.00736 | -0.0546 | -36.6304
-5 | -0.2123 | 0.00692 | -0.0543 | -30.6792
-4.5 | -0.1537 | 0.00663 | -0.0544 | -23.1825
-4 | -0.0937 | 0.00652 | -0.0548 | -14.3712
-3.5 | -0.0337 | 0.00645 | -0.0553 | -5.2248
-3 | 0.0246 | 0.00614 | -0.0555 | 4.0065
-2.5 | 0.0843 | 0.00601 | -0.056 | 14.0266
-2 | 0.1439 | 0.0059 | -0.0566 | 24.3898
-1.5 | 0.203 | 0.00573 | -0.0572 | 35.4276
-1 | 0.262 | 0.00552 | -0.0577 | 47.4638
-0.5 | 0.3212 | 0.0054 | -0.0583 | 59.4815
0 | 0.3807 | 0.00533 | -0.0591 | 71.4259
0.5 | 0.4399 | 0.0053 | -0.0597 | 83
1 | 0.4977 | 0.00536 | -0.0602 | 92.8545
1.5 | 0.5415 | 0.00395 | -0.0588 | 137.0886
2 | 0.5986 | 0.0041 | -0.0592 | 146
2.5 | 0.6558 | 0.00433 | -0.0595 | 151.455
3 | 0.7126 | 0.00457 | -0.0598 | 155.93
3.5 | 0.768 | 0.00489 | -0.0599 | 157.0552
4 | 0.8205 | 0.00534 | -0.0595 | 153.6517
4.5 | 0.8704 | 0.00588 | -0.0585 | 148.0272
5 | 0.9182 | 0.00643 | -0.0571 | 142.7994
5.5 | 0.9593 | 0.0072 | -0.0545 | 133.2361
6 | 0.9979 | 0.00792 | -0.0514 | 125.9975
6.5 | 1.0192 | 0.00883 | -0.0449 | 115.4247
7 | 1.0382 | 0.00985 | -0.0383 | 105.401
7.5 | 1.0615 | 0.01095 | -0.0329 | 96.9406
8 | 1.0957 | 0.01173 | -0.0294 | 93.4101
8.5 | 1.1317 | 0.01246 | -0.0263 | 90.8266
10.5 | 1.293 | 0.01632 | -0.0193 | 79.2279
11 | 1.3249 | 0.01766 | -0.0164 | 75.0227
11.5 | 1.3569 | 0.01904 | -0.0137 | 71.2658
12 | 1.3886 | 0.0205 | -0.0111 | 67.7366
12.5 | 1.4172 | 0.0222 | -0.0084 | 63.8378
13 | 1.4434 | 0.02416 | -0.0056 | 59.7434
13.5 | 1.4693 | 0.02623 | -0.003 | 56.016
14 | 1.4901 | 0.02878 | -0.0003 | 51.7755
14.5 | 1.5112 | 0.03143 | 0.0021 | 48.0815
15 | 1.5296 | 0.03445 | 0.0043 | 44.4006
15.5 | 1.5408 | 0.03821 | 0.0067 | 40.3245
16 | 1.5521 | 0.04222 | 0.0084 | 36.7622
16.5 | 1.5605 | 0.04673 | 0.0098 | 33.394
17 | 1.5635 | 0.05209 | 0.0106 | 30.0154
17.5 | 1.562 | 0.05824 | 0.0107 | 26.8201
18 | 1.5504 | 0.06596 | 0.01 | 23.5052
18.5 | 1.5392 | 0.07413 | 0.0083 | 20.7635
19 | 1.5262 | 0.08301 | 0.0056 | 18.3857
19.5 | 1.5069 | 0.09316 | 0.0018 | 16.1754
20 | 1.4847 | 0.10429 | -0.0032 | 14.2363

## 79. Re 5M Mach 0.50 (1)
BIGFOIL.COM POLAR EXPORT
NACA66-613 a=0.0
NACA66-613 a=0.0 |  |  |  | Cl Max: | 1.311 | at alpha= | 8 | deg
JavaFoil+Calcfoil stall+Eppler ext transition |  |  |  | L/D Max: | 118.231 | at alpha= | 4.5 | deg
Re: | 5000000 |  |  | Cd Min: | 0.00632 | at alpha= | 2 | deg
Mach: | 0.5 |  |  | Cl=0 at alpha= | -2.9493 | deg
|  |  |  | @ Cl=0.1, Cd= | 0.0064325
|  |  |  | @ Cl=0.4, Cd= | 0.0064225
|  |  |  | @ Cl=0.6, Cd= | 0.0075175
alpha (deg) | Cl | Cd | Cm | Cl/Cd
-20 | -0.943 | 0.1591 | -0.013 | -5.929
-19.5 | -0.916 | 0.15316 | -0.014 | -5.982
-19 | -0.889 | 0.14823 | -0.014 | -5.999
-18.5 | -0.863 | 0.14474 | -0.014 | -5.959
-18 | -0.834 | 0.13846 | -0.014 | -6.021
-17.5 | -0.806 | 0.13401 | -0.014 | -6.012
-17 | -0.778 | 0.12775 | -0.015 | -6.093
-16.5 | -0.751 | 0.12351 | -0.015 | -6.081
-16 | -0.724 | 0.11967 | -0.015 | -6.048
-15.5 | -0.696 | 0.11789 | -0.016 | -5.907
-15 | -0.669 | 0.11585 | -0.016 | -5.772
-14.5 | -0.64 | 0.10765 | -0.016 | -5.949
-14 | -0.613 | 0.098 | -0.016 | -6.255
-13.5 | -0.585 | 0.08975 | -0.017 | -6.523
-13 | -0.558 | 0.08382 | -0.017 | -6.657
-12.5 | -0.53 | 0.07831 | -0.018 | -6.774
-12 | -0.503 | 0.07347 | -0.018 | -6.846
-11.5 | -0.475 | 0.06857 | -0.019 | -6.934
-11 | -0.448 | 0.06517 | -0.019 | -6.872
-10.5 | -0.419 | 0.06667 | -0.019 | -6.29
-10 | -0.391 | 0.07101 | -0.018 | -5.504
-9.5 | -0.363 | 0.06295 | -0.019 | -5.77
-9 | -0.336 | 0.05761 | -0.019 | -5.825
-8.5 | -0.308 | 0.05326 | -0.02 | -5.781
-8 | -0.28 | 0.04925 | -0.02 | -5.689
-7.5 | -0.252 | 0.04634 | -0.021 | -5.449
-7 | -0.225 | 0.0431 | -0.022 | -5.219
-6.5 | -0.196 | 0.04911 | -0.02 | -4.001
-6 | -0.169 | 0.04357 | -0.02 | -3.872
-5.5 | -0.141 | 0.04202 | -0.021 | -3.356
-5 | -0.17 | 0.03908 | -0.022 | -4.339
-4.5 | -0.151 | 0.0351 | -0.023 | -4.296
-4 | -0.109 | 0.03197 | -0.024 | -3.402
-3.5 | -0.059 | 0.03013 | -0.026 | -1.959
-3 | -0.007 | 0.00658 | -0.051 | -1.017
-2.5 | 0.062 | 0.00646 | -0.052 | 9.55
-2 | 0.131 | 0.00641 | -0.053 | 20.432
-1.5 | 0.201 | 0.00676 | -0.054 | 29.677
-1 | 0.271 | 0.00697 | -0.055 | 38.83
-0.5 | 0.341 | 0.00657 | -0.056 | 51.802
0 | 0.409 | 0.0064 | -0.057 | 63.943
0.5 | 0.477 | 0.00717 | -0.058 | 66.57
1 | 0.545 | 0.00738 | -0.059 | 73.922
1.5 | 0.613 | 0.00755 | -0.06 | 81.191
2 | 0.68 | 0.00632 | -0.061 | 107.711
2.5 | 0.747 | 0.00669 | -0.062 | 111.643
3 | 0.814 | 0.0071 | -0.063 | 114.566
3.5 | 0.88 | 0.00753 | -0.064 | 116.866
4 | 0.945 | 0.00804 | -0.064 | 117.557
4.5 | 1.009 | 0.00854 | -0.065 | 118.231
5 | 1.07 | 0.00918 | -0.066 | 116.645
5.5 | 1.129 | 0.00989 | -0.067 | 114.239
6 | 1.18 | 0.01339 | -0.068 | 88.134
6.5 | 1.229 | 0.01422 | -0.069 | 86.392
7 | 1.269 | 0.01518 | -0.07 | 83.617
7.5 | 1.299 | 0.01622 | -0.071 | 80.076
8 | 1.311 | 0.01754 | -0.072 | 74.773
8.5 | 1.279 | 0.01916 | -0.073 | 66.754
9 | 1.109 | 0.02161 | -0.073 | 51.321
9.5 | 0.808 | 0.02294 | -0.074 | 35.216
10 | 0.702 | 0.06746 | -0.037 | 10.409
10.5 | 0.868 | 0.02535 | -0.076 | 34.228
11 | 0.895 | 0.02794 | -0.077 | 32.026
11.5 | 0.784 | 0.08058 | -0.043 | 9.732
12 | 0.953 | 0.03079 | -0.078 | 30.936
12.5 | 0.96 | 0.03969 | -0.077 | 24.179
13 | 0.86 | 0.09593 | -0.043 | 8.969

## 80. Re 5M Mach 0.50 (2)
BIGFOIL.COM POLAR EXPORT
NACA66-613 a=0.0
NACA66-613 a=0.0 |  |  |  | Cl Max: | 1.3538 | at alpha= | 11.5 | deg
XFOIL ncrit=9 |  |  |  | L/D Max: | 158.227 | at alpha= | 3.5 | deg
Re: | 5000000 |  |  | Cd Min: | 0.24714 | at alpha= | -20 | deg
Mach: | 0.5 |  |  | Cl=0 at alpha= | -3.2894 | deg
|  |  |  | @ Cl=0.1, Cd= | 0.0064475
|  |  |  | @ Cl=0.4, Cd= | 0.0055207
|  |  |  | @ Cl=0.6, Cd= | 0.004921
alpha (deg) | Cl | Cd | Cm | Cl/Cd
-20 | -0.5822 | 0.24714 | 0.0144 | -2.3557
-19.5 | -0.5599 | 0.23908 | 0.0094 | -2.3419
-19 | -0.5376 | 0.231 | 0.0045 | -2.3273
-18.5 | -0.5151 | 0.22336 | -0.0004 | -2.3061
-18 | -0.4932 | 0.21608 | -0.0053 | -2.2825
-17.5 | -0.4712 | 0.20817 | -0.0101 | -2.2635
-17 | -0.4474 | 0.20108 | -0.0148 | -2.225
-16.5 | -0.425 | 0.19326 | -0.0194 | -2.1991
-16 | -0.4029 | 0.18563 | -0.024 | -2.1704
-15.5 | -0.3816 | 0.17777 | -0.0286 | -2.1466
-15 | -0.3603 | 0.1702 | -0.0331 | -2.1169
-14.5 | -0.3401 | 0.16227 | -0.0375 | -2.0959
-14 | -0.2535 | 0.13983 | -0.0295 | -1.8129
-13.5 | -0.2399 | 0.13434 | -0.0344 | -1.7858
-13 | -0.2275 | 0.12885 | -0.0393 | -1.7656
-12.5 | -0.2095 | 0.12309 | -0.0435 | -1.702
-12 | -0.2452 | 0.12439 | -0.0589 | -1.9712
-11.5 | -0.2293 | 0.11682 | -0.0629 | -1.9628
-11 | -0.2159 | 0.1094 | -0.0669 | -1.9735
-10.5 | -0.2012 | 0.10209 | -0.0709 | -1.9708
-10 | -0.1898 | 0.09449 | -0.0748 | -2.0087
-9.5 | -0.1833 | 0.08634 | -0.0788 | -2.123
-9 | -0.1812 | 0.07797 | -0.0831 | -2.324
-8.5 | -0.179 | 0.07031 | -0.0873 | -2.5459
-8 | -0.1862 | 0.06191 | -0.0937 | -3.0076
-7.5 | -0.2078 | 0.05485 | -0.096 | -3.7885
-7 | -0.2259 | 0.04898 | -0.0931 | -4.6121
-6.5 | -0.2295 | 0.04204 | -0.0906 | -5.4591
-6 | -0.2206 | 0.03513 | -0.087 | -6.2795
-5.5 | -0.2076 | 0.02737 | -0.082 | -7.5849
-5 | -0.1917 | 0.01835 | -0.0754 | -10.4469
-4.5 | -0.1627 | 0.00816 | -0.0706 | -19.9387
-4 | -0.1009 | 0.00704 | -0.0681 | -14.3324
-3.5 | -0.0299 | 0.00684 | -0.0675 | -4.3713
-3 | 0.0411 | 0.00675 | -0.0674 | 6.0889
-2.5 | 0.1073 | 0.00641 | -0.0669 | 16.7395
-2 | 0.1756 | 0.00625 | -0.067 | 28.096
-1.5 | 0.2423 | 0.00597 | -0.0671 | 40.5863
-1 | 0.309 | 0.00579 | -0.0673 | 53.3679
-0.5 | 0.3754 | 0.00555 | -0.0676 | 67.6396
0 | 0.4426 | 0.00547 | -0.0682 | 80.9141
0.5 | 0.5084 | 0.00553 | -0.0686 | 91.9349
1 | 0.5718 | 0.0057 | -0.0686 | 100.3158
1.5 | 0.6185 | 0.00441 | -0.0662 | 140.2494
2 | 0.681 | 0.00454 | -0.066 | 150
2.5 | 0.7439 | 0.00482 | -0.0657 | 154.3361
3 | 0.8057 | 0.00512 | -0.0652 | 157.3633
3.5 | 0.8655 | 0.00547 | -0.0641 | 158.2267
4 | 0.9197 | 0.00596 | -0.0619 | 154.3121
4.5 | 0.9638 | 0.00659 | -0.0577 | 146.2519
5 | 0.9888 | 0.00732 | -0.0498 | 135.082
5.5 | 1.0129 | 0.00836 | -0.0423 | 121.1603
6 | 1.0337 | 0.00976 | -0.0349 | 105.9119
7.5 | 1.0863 | 0.01549 | -0.0138 | 70.1291
8 | 1.1241 | 0.01681 | -0.0095 | 66.8709
8.5 | 1.1582 | 0.01819 | -0.0045 | 63.6723
9 | 1.2482 | 0.02026 | -0.0107 | 61.6091
9.5 | 1.2638 | 0.0222 | -0.0028 | 56.9279
10 | 1.2974 | 0.0245 | 0.0014 | 52.9551
10.5 | 1.329 | 0.02707 | 0.0056 | 49.0949
11 | 1.3477 | 0.03063 | 0.0105 | 43.9993
11.5 | 1.3538 | 0.03534 | 0.0152 | 38.3079
12 | 1.3418 | 0.04177 | 0.0194 | 32.1235
12.5 | 1.3198 | 0.04964 | 0.0221 | 26.5874
13 | 1.2919 | 0.05878 | 0.0229 | 21.9786
13.5 | 1.2575 | 0.06945 | 0.0216 | 18.1066
14 | 1.223 | 0.08126 | 0.018 | 15.0505
14.5 | 1.1895 | 0.09409 | 0.0123 | 12.6422
15 | 1.1619 | 0.10718 | 0.0054 | 10.8406
15.5 | 1.1313 | 0.12146 | -0.003 | 9.3142
16 | 1.109 | 0.13529 | -0.0116 | 8.1972
16.5 | 1.0907 | 0.14903 | -0.0205 | 7.3187

## 81. Re 6M Mach 0.00 (1)
BIGFOIL.COM POLAR EXPORT
NACA66-613 a=0.0
NACA66-613 a=0.0 |  |  |  | Cl Max: | 1.387 | at alpha= | 11 | deg
JavaFoil+Calcfoil stall+Eppler ext transition |  |  |  | L/D Max: | 127.239 | at alpha= | 6 | deg
Re: | 6000000 |  |  | Cd Min: | 0.00508 | at alpha= | 2 | deg
Mach: | 0 |  |  | Cl=0 at alpha= | -2.95 | deg
|  |  |  | @ Cl=0.1, Cd= | 0.0062463
|  |  |  | @ Cl=0.4, Cd= | 0.00669
|  |  |  | @ Cl=0.6, Cd= | 0.0050978
alpha (deg) | Cl | Cd | Cm | Cl/Cd
-16 | -0.371 | 0.12141 | -0.012 | -3.059
-15.5 | -0.385 | 0.11591 | -0.012 | -3.32
-15 | -0.398 | 0.11093 | -0.012 | -3.586
-14.5 | -0.41 | 0.10363 | -0.013 | -3.96
-14 | -0.422 | 0.09844 | -0.013 | -4.29
-13.5 | -0.433 | 0.09245 | -0.013 | -4.686
-13 | -0.443 | 0.08744 | -0.014 | -5.065
-12.5 | -0.451 | 0.08294 | -0.014 | -5.436
-12 | -0.457 | 0.07866 | -0.014 | -5.807
-11.5 | -0.46 | 0.07431 | -0.015 | -6.195
-11 | -0.461 | 0.07027 | -0.015 | -6.564
-10.5 | -0.459 | 0.06614 | -0.016 | -6.942
-10 | -0.454 | 0.06271 | -0.016 | -7.233
-9.5 | -0.444 | 0.0583 | -0.016 | -7.623
-9 | -0.431 | 0.05472 | -0.017 | -7.88
-8.5 | -0.414 | 0.05145 | -0.017 | -8.047
-8 | -0.393 | 0.04836 | -0.018 | -8.121
-7.5 | -0.367 | 0.0457 | -0.018 | -8.038
-7 | -0.338 | 0.0429 | -0.019 | -7.887
-6.5 | -0.306 | 0.03953 | -0.02 | -7.744
-6 | -0.27 | 0.0369 | -0.022 | -7.33
-5.5 | -0.285 | 0.00696 | -0.04 | -40.964
-5 | -0.233 | 0.00667 | -0.041 | -34.999
-4.5 | -0.179 | 0.00646 | -0.042 | -27.752
-4 | -0.123 | 0.00634 | -0.043 | -19.374
-3.5 | -0.065 | 0.00618 | -0.043 | -10.52
-3 | -0.006 | 0.00609 | -0.044 | -0.966
-2.5 | 0.054 | 0.00607 | -0.045 | 8.889
-2 | 0.114 | 0.0063 | -0.046 | 18.093
-1.5 | 0.174 | 0.00638 | -0.047 | 27.349
-1 | 0.235 | 0.00644 | -0.048 | 36.468
-0.5 | 0.295 | 0.00651 | -0.049 | 45.4
0 | 0.356 | 0.00658 | -0.049 | 54.116
0.5 | 0.416 | 0.00673 | -0.05 | 61.796
1 | 0.476 | 0.00656 | -0.051 | 72.465
1.5 | 0.535 | 0.00673 | -0.052 | 79.572
2 | 0.595 | 0.00508 | -0.053 | 117.146
2.5 | 0.654 | 0.00529 | -0.054 | 123.511
3 | 0.712 | 0.00605 | -0.055 | 117.723
3.5 | 0.771 | 0.00635 | -0.056 | 121.383
4 | 0.828 | 0.00667 | -0.056 | 124.292
4.5 | 0.885 | 0.00707 | -0.057 | 125.166
5 | 0.941 | 0.00746 | -0.058 | 126.13
5.5 | 0.996 | 0.00791 | -0.059 | 125.903
6 | 1.049 | 0.00824 | -0.06 | 127.239
6.5 | 1.097 | 0.01051 | -0.06 | 104.392
7 | 1.146 | 0.01115 | -0.061 | 102.806
7.5 | 1.193 | 0.01166 | -0.062 | 102.31
8 | 1.238 | 0.01221 | -0.063 | 101.389
8.5 | 1.277 | 0.01281 | -0.064 | 99.693
9 | 1.312 | 0.0135 | -0.065 | 97.205
9.5 | 1.342 | 0.01415 | -0.065 | 94.863
10 | 1.366 | 0.01488 | -0.066 | 91.827
10.5 | 1.38 | 0.01564 | -0.067 | 88.251
11 | 1.387 | 0.0165 | -0.068 | 84.043
11.5 | 1.387 | 0.01745 | -0.069 | 79.48
12 | 1.379 | 0.01858 | -0.069 | 74.234
12.5 | 1.365 | 0.01983 | -0.07 | 68.811
13 | 1.343 | 0.02116 | -0.071 | 63.485
13.5 | 1.316 | 0.02265 | -0.072 | 58.097
14 | 1.283 | 0.02426 | -0.072 | 52.89
14.5 | 1.246 | 0.02606 | -0.073 | 47.812
15 | 1.203 | 0.02867 | -0.073 | 41.972
15.5 | 1.159 | 0.03083 | -0.074 | 37.576
16 | 1.111 | 0.03364 | -0.074 | 33.037

## 82. Re 6M Mach 0.00 (2)
BIGFOIL.COM POLAR EXPORT
NACA66-613 a=0.0
NACA66-613 a=0.0 |  |  |  | Cl Max: | 1.171 | at alpha= | 9 | deg
XFOIL ncrit=9 |  |  |  | L/D Max: | 155.726 | at alpha= | 3.5 | deg
Re: | 6000000 |  |  | Cd Min: | 0.0204 | at alpha= | -12.5 | deg
Mach: | 0 |  |  | Cl=0 at alpha= | -3.1805 | deg
|  |  |  | @ Cl=0.1, Cd= | 0.005611
|  |  |  | @ Cl=0.4, Cd= | 0.0051489
|  |  |  | @ Cl=0.6, Cd= | 0.0040776
alpha (deg) | Cl | Cd | Cm | Cl/Cd
-12.5 | -0.9651 | 0.0204 | -0.0556 | -47.3088
-12 | -0.9265 | 0.01811 | -0.054 | -51.1596
-11.5 | -0.8915 | 0.0148 | -0.0519 | -60.2365
-11 | -0.8445 | 0.01343 | -0.0511 | -62.8816
-10.5 | -0.7953 | 0.01233 | -0.0506 | -64.5012
-10 | -0.7447 | 0.01138 | -0.0502 | -65.4394
-9.5 | -0.6926 | 0.01065 | -0.05 | -65.0329
-9 | -0.6402 | 0.00996 | -0.0498 | -64.2771
-8.5 | -0.5872 | 0.00938 | -0.0497 | -62.6013
-8 | -0.5338 | 0.00885 | -0.0497 | -60.3164
-7.5 | -0.4799 | 0.00835 | -0.0497 | -57.4731
-7 | -0.4255 | 0.00793 | -0.0498 | -53.657
-6.5 | -0.3708 | 0.00759 | -0.0499 | -48.8538
-6 | -0.317 | 0.00713 | -0.0499 | -44.46
-5.5 | -0.2622 | 0.00676 | -0.05 | -38.787
-5 | -0.207 | 0.00643 | -0.0503 | -32.1928
-4.5 | -0.1505 | 0.00625 | -0.0507 | -24.08
-4 | -0.0934 | 0.00616 | -0.0513 | -15.1623
-3.5 | -0.0361 | 0.00601 | -0.052 | -6.0067
-3 | 0.0204 | 0.00578 | -0.0525 | 3.5294
-2.5 | 0.0776 | 0.00565 | -0.0531 | 13.7345
-2 | 0.135 | 0.00555 | -0.0538 | 24.3243
-1.5 | 0.1924 | 0.00541 | -0.0545 | 35.5638
-1 | 0.2498 | 0.00532 | -0.0552 | 46.9549
-0.5 | 0.307 | 0.00517 | -0.0559 | 59.381
0 | 0.3643 | 0.00513 | -0.0566 | 71.0136
0.5 | 0.421 | 0.00516 | -0.0572 | 81.5891
1 | 0.4761 | 0.00529 | -0.0576 | 90
1.5 | 0.5204 | 0.00387 | -0.0567 | 134.4703
2 | 0.5756 | 0.00399 | -0.0571 | 144.2607
2.5 | 0.6313 | 0.00419 | -0.0576 | 150.6683
3 | 0.6862 | 0.00442 | -0.0581 | 155.2489
3.5 | 0.7397 | 0.00475 | -0.0583 | 155.7263
4 | 0.7907 | 0.0052 | -0.058 | 152.0577
4.5 | 0.8397 | 0.00573 | -0.0575 | 146.5445
5 | 0.887 | 0.00628 | -0.0566 | 141.242
5.5 | 0.9313 | 0.00694 | -0.0551 | 134.1931
6 | 0.9741 | 0.00757 | -0.0535 | 128.679
6.5 | 1.0101 | 0.00843 | -0.0505 | 119.8221
7 | 1.0438 | 0.00919 | -0.0471 | 113.58
7.5 | 1.0676 | 0.00988 | -0.0416 | 108.0567
8 | 1.1012 | 0.01044 | -0.0383 | 105.4789
8.5 | 1.1365 | 0.01099 | -0.0355 | 103.4122
9 | 1.171 | 0.01159 | -0.0327 | 101.0354

## 83. Re 6M Mach 0.10 (1)
BIGFOIL.COM POLAR EXPORT
NACA66-613 a=0.0
NACA66-613 a=0.0 |  |  |  | Cl Max: | 1.384 | at alpha= | 11 | deg
JavaFoil+Calcfoil stall+Eppler ext transition |  |  |  | L/D Max: | 126.963 | at alpha= | 6 | deg
Re: | 6000000 |  |  | Cd Min: | 0.00509 | at alpha= | 2 | deg
Mach: | 0.1 |  |  | Cl=0 at alpha= | -2.95 | deg
|  |  |  | @ Cl=0.1, Cd= | 0.006221
|  |  |  | @ Cl=0.4, Cd= | 0.006732
|  |  |  | @ Cl=0.6, Cd= | 0.005101
alpha (deg) | Cl | Cd | Cm | Cl/Cd
-15.5 | -0.343 | 0.11743 | -0.012 | -2.925
-15 | -0.359 | 0.11193 | -0.012 | -3.206
-14.5 | -0.374 | 0.1058 | -0.013 | -3.534
-14 | -0.388 | 0.10019 | -0.013 | -3.878
-13.5 | -0.402 | 0.09302 | -0.013 | -4.324
-13 | -0.415 | 0.08777 | -0.014 | -4.725
-12.5 | -0.426 | 0.08375 | -0.014 | -5.084
-12 | -0.435 | 0.07952 | -0.014 | -5.467
-11.5 | -0.441 | 0.07581 | -0.015 | -5.821
-11 | -0.445 | 0.07148 | -0.015 | -6.228
-10.5 | -0.446 | 0.06706 | -0.016 | -6.648
-10 | -0.443 | 0.0629 | -0.016 | -7.04
-9.5 | -0.436 | 0.05882 | -0.016 | -7.413
-9 | -0.425 | 0.05497 | -0.017 | -7.731
-8.5 | -0.41 | 0.05165 | -0.017 | -7.931
-8 | -0.39 | 0.04841 | -0.018 | -8.053
-7.5 | -0.366 | 0.04612 | -0.018 | -7.928
-7 | -0.337 | 0.04309 | -0.019 | -7.83
-6.5 | -0.306 | 0.03976 | -0.02 | -7.694
-6 | -0.27 | 0.0373 | -0.021 | -7.25
-5.5 | -0.286 | 0.00701 | -0.04 | -40.739
-5 | -0.234 | 0.00665 | -0.041 | -35.219
-4.5 | -0.18 | 0.0065 | -0.042 | -27.668
-4 | -0.123 | 0.00635 | -0.043 | -19.444
-3.5 | -0.065 | 0.0062 | -0.044 | -10.53
-3 | -0.006 | 0.00611 | -0.044 | -0.967
-2.5 | 0.054 | 0.00604 | -0.045 | 8.964
-2 | 0.115 | 0.00628 | -0.046 | 18.235
-1.5 | 0.175 | 0.00636 | -0.047 | 27.553
-1 | 0.236 | 0.00646 | -0.048 | 36.513
-0.5 | 0.297 | 0.00654 | -0.049 | 45.364
0 | 0.358 | 0.00662 | -0.05 | 54.056
0.5 | 0.418 | 0.00678 | -0.051 | 61.702
1 | 0.478 | 0.00654 | -0.051 | 73.055
1.5 | 0.538 | 0.0067 | -0.052 | 80.244
2 | 0.597 | 0.00509 | -0.053 | 117.409
2.5 | 0.657 | 0.00531 | -0.054 | 123.605
3 | 0.716 | 0.00609 | -0.055 | 117.444
3.5 | 0.774 | 0.00639 | -0.056 | 121.224
4 | 0.832 | 0.00672 | -0.057 | 123.947
4.5 | 0.89 | 0.00711 | -0.058 | 125.092
5 | 0.945 | 0.00752 | -0.058 | 125.734
5.5 | 1 | 0.00796 | -0.059 | 125.71
6 | 1.053 | 0.0083 | -0.06 | 126.963
6.5 | 1.102 | 0.01058 | -0.061 | 104.11
7 | 1.151 | 0.01124 | -0.062 | 102.356
7.5 | 1.198 | 0.01175 | -0.062 | 101.889
8 | 1.242 | 0.01232 | -0.063 | 100.829
8.5 | 1.281 | 0.01293 | -0.064 | 99.081
9 | 1.315 | 0.01365 | -0.065 | 96.364
9.5 | 1.345 | 0.01432 | -0.066 | 93.899
10 | 1.367 | 0.01505 | -0.067 | 90.807
10.5 | 1.379 | 0.01584 | -0.067 | 87.064
11 | 1.384 | 0.01674 | -0.068 | 82.673
11.5 | 1.38 | 0.01782 | -0.069 | 77.458
12 | 1.369 | 0.01898 | -0.07 | 72.111
12.5 | 1.35 | 0.02021 | -0.07 | 66.788
13 | 1.324 | 0.02158 | -0.071 | 61.366
13.5 | 1.292 | 0.02318 | -0.072 | 55.739
14 | 1.254 | 0.0249 | -0.073 | 50.349
14.5 | 1.21 | 0.02714 | -0.073 | 44.584
15 | 1.161 | 0.02975 | -0.074 | 39.034
15.5 | 1.11 | 0.03221 | -0.074 | 34.472
16 | 1.055 | 0.03611 | -0.074 | 29.222

## 84. Re 6M Mach 0.10 (2)
BIGFOIL.COM POLAR EXPORT
NACA66-613 a=0.0
NACA66-613 a=0.0 |  |  |  | Cl Max: | 1.6432 | at alpha= | 19.5 | deg
XFOIL ncrit=9 |  |  |  | L/D Max: | 155.996 | at alpha= | 3.5 | deg
Re: | 6000000 |  |  | Cd Min: | 0.1783 | at alpha= | -16.5 | deg
Mach: | 0.1 |  |  | Cl=0 at alpha= | -3.1834 | deg
|  |  |  | @ Cl=0.1, Cd= | 0.0056225
|  |  |  | @ Cl=0.4, Cd= | 0.0051475
|  |  |  | @ Cl=0.6, Cd= | 0.0040746
alpha (deg) | Cl | Cd | Cm | Cl/Cd
-16.5 | -0.418 | 0.1783 | -0.02 | -2.3444
-16 | -0.4018 | 0.17143 | -0.0239 | -2.3438
-15.5 | -0.3855 | 0.16409 | -0.0277 | -2.3493
-15 | -0.37 | 0.15709 | -0.0315 | -2.3553
-14.5 | -0.3568 | 0.14935 | -0.0353 | -2.389
-14 | -0.3506 | 0.13988 | -0.0396 | -2.5064
-12.5 | -0.4675 | 0.08488 | -0.0641 | -5.5078
-12 | -0.5989 | 0.06081 | -0.0789 | -9.8487
-11.5 | -0.8827 | 0.01836 | -0.0557 | -48.0773
-11 | -0.8472 | 0.01478 | -0.0535 | -57.3207
-10 | -0.7497 | 0.01196 | -0.0519 | -62.6839
-9.5 | -0.6975 | 0.01108 | -0.0515 | -62.9513
-9 | -0.6447 | 0.01028 | -0.0511 | -62.714
-8.5 | -0.5912 | 0.00962 | -0.0509 | -61.4553
-8 | -0.5373 | 0.00902 | -0.0507 | -59.5676
-7.5 | -0.483 | 0.00848 | -0.0506 | -56.9575
-7 | -0.4283 | 0.00802 | -0.0506 | -53.404
-6 | -0.3187 | 0.0072 | -0.0506 | -44.2639
-5.5 | -0.2635 | 0.00682 | -0.0506 | -38.6364
-5 | -0.2082 | 0.00645 | -0.0508 | -32.2791
-4.5 | -0.1513 | 0.00627 | -0.0512 | -24.1308
-4 | -0.0938 | 0.00617 | -0.0518 | -15.2026
-3.5 | -0.0359 | 0.00605 | -0.0525 | -5.9339
-3 | 0.0208 | 0.00579 | -0.0529 | 3.5924
-2.5 | 0.0783 | 0.00566 | -0.0535 | 13.8339
-2 | 0.1361 | 0.00556 | -0.0542 | 24.4784
-1.5 | 0.1939 | 0.00541 | -0.0549 | 35.841
-1 | 0.2515 | 0.00532 | -0.0556 | 47.2744
-0.5 | 0.3091 | 0.00518 | -0.0562 | 59.6718
0 | 0.3667 | 0.00513 | -0.057 | 71.4815
0.5 | 0.4237 | 0.00516 | -0.0576 | 82.1124
1 | 0.4792 | 0.0053 | -0.058 | 90.4151
1.5 | 0.5236 | 0.00388 | -0.057 | 134.9485
2 | 0.5791 | 0.004 | -0.0574 | 144.775
2.5 | 0.6351 | 0.0042 | -0.058 | 151.2143
3 | 0.6902 | 0.00444 | -0.0583 | 155.4505
3.5 | 0.7441 | 0.00477 | -0.0585 | 155.9958
4 | 0.7952 | 0.00522 | -0.0582 | 152.3372
4.5 | 0.8443 | 0.00575 | -0.0576 | 146.8348
5 | 0.8918 | 0.00631 | -0.0567 | 141.3312
5.5 | 0.9358 | 0.00697 | -0.0551 | 134.2611
6 | 0.9781 | 0.00763 | -0.0532 | 128.1913
6.5 | 1.0134 | 0.00849 | -0.0501 | 119.364
7 | 1.0432 | 0.00924 | -0.0457 | 112.9004
7.5 | 1.0676 | 0.00998 | -0.0404 | 106.9739
8 | 1.1018 | 0.01056 | -0.0371 | 104.3371
8.5 | 1.1373 | 0.01114 | -0.0343 | 102.0916
9 | 1.1724 | 0.01176 | -0.0315 | 99.6939
9.5 | 1.204 | 0.01238 | -0.028 | 97.2536
10.5 | 1.2922 | 0.01398 | -0.0273 | 92.432
11 | 1.3245 | 0.015 | -0.0247 | 88.3
11.5 | 1.3574 | 0.01604 | -0.0225 | 84.6259
12 | 1.3902 | 0.01711 | -0.0204 | 81.2507
12.5 | 1.4211 | 0.01834 | -0.0182 | 77.4864
13 | 1.4484 | 0.01981 | -0.0157 | 73.1146
13.5 | 1.4772 | 0.02124 | -0.0135 | 69.548
14 | 1.5042 | 0.02283 | -0.0114 | 65.887
14.5 | 1.5249 | 0.02491 | -0.0089 | 61.2164
15 | 1.5499 | 0.0268 | -0.007 | 57.8321
15.5 | 1.5706 | 0.02908 | -0.005 | 54.0096
16 | 1.5864 | 0.03183 | -0.0028 | 49.8398
16.5 | 1.6031 | 0.03467 | -0.0011 | 46.2388
17 | 1.6176 | 0.03781 | 0.0005 | 42.7823
17.5 | 1.6292 | 0.04138 | 0.0018 | 39.3717
18 | 1.6371 | 0.04547 | 0.0029 | 36.004
18.5 | 1.6376 | 0.0506 | 0.0037 | 32.3636
19 | 1.6408 | 0.05571 | 0.0038 | 29.4525
19.5 | 1.6432 | 0.06118 | 0.0034 | 26.8585
20 | 1.6414 | 0.06747 | 0.0024 | 24.3278

## 85. Re 6M Mach 0.25 (1)
BIGFOIL.COM POLAR EXPORT
NACA66-613 a=0.0
NACA66-613 a=0.0 |  |  |  | Cl Max: | 1.365 | at alpha= | 10 | deg
JavaFoil+Calcfoil stall+Eppler ext transition |  |  |  | L/D Max: | 125.719 | at alpha= | 5.5 | deg
Re: | 6000000 |  |  | Cd Min: | 0.00518 | at alpha= | 2 | deg
Mach: | 0.25 |  |  | Cl=0 at alpha= | -2.9516 | deg
|  |  |  | @ Cl=0.1, Cd= | 0.0062874
|  |  |  | @ Cl=0.4, Cd= | 0.0066413
|  |  |  | @ Cl=0.6, Cd= | 0.0054634
alpha (deg) | Cl | Cd | Cm | Cl/Cd
-13.5 | -0.062 | 0.09821 | -0.014 | -0.629
-13 | -0.119 | 0.09428 | -0.014 | -1.261
-12.5 | -0.182 | 0.09055 | -0.014 | -2.009
-12 | -0.228 | 0.08474 | -0.014 | -2.687
-11.5 | -0.266 | 0.07908 | -0.015 | -3.369
-11 | -0.3 | 0.07528 | -0.015 | -3.979
-10.5 | -0.327 | 0.06961 | -0.015 | -4.696
-10 | -0.348 | 0.06607 | -0.016 | -5.269
-9.5 | -0.363 | 0.06183 | -0.016 | -5.866
-9 | -0.37 | 0.05704 | -0.017 | -6.493
-8.5 | -0.371 | 0.05364 | -0.017 | -6.91
-8 | -0.364 | 0.05007 | -0.018 | -7.262
-7.5 | -0.349 | 0.04725 | -0.018 | -7.395
-7 | -0.329 | 0.04416 | -0.019 | -7.443
-6.5 | -0.302 | 0.04159 | -0.019 | -7.254
-6 | -0.27 | 0.03847 | -0.021 | -7.01
-5.5 | -0.233 | 0.03572 | -0.022 | -6.526
-5 | -0.238 | 0.00681 | -0.042 | -34.924
-4.5 | -0.183 | 0.00656 | -0.043 | -27.937
-4 | -0.126 | 0.00643 | -0.044 | -19.62
-3.5 | -0.067 | 0.00629 | -0.045 | -10.629
-3 | -0.006 | 0.00615 | -0.046 | -0.985
-2.5 | 0.056 | 0.00611 | -0.047 | 9.105
-2 | 0.118 | 0.00636 | -0.047 | 18.498
-1.5 | 0.18 | 0.00642 | -0.048 | 28.038
-1 | 0.242 | 0.00653 | -0.049 | 37.131
-0.5 | 0.305 | 0.00661 | -0.05 | 46.159
0 | 0.368 | 0.00672 | -0.051 | 54.68
0.5 | 0.429 | 0.00657 | -0.052 | 65.336
1 | 0.491 | 0.00674 | -0.053 | 72.807
1.5 | 0.552 | 0.00651 | -0.054 | 84.78
2 | 0.613 | 0.00518 | -0.055 | 118.289
2.5 | 0.674 | 0.00594 | -0.056 | 113.449
3 | 0.734 | 0.00624 | -0.056 | 117.601
3.5 | 0.794 | 0.00656 | -0.057 | 121.118
4 | 0.854 | 0.00694 | -0.058 | 123.044
4.5 | 0.912 | 0.00735 | -0.059 | 124.117
5 | 0.969 | 0.00779 | -0.06 | 124.427
5.5 | 1.025 | 0.00815 | -0.061 | 125.719
6 | 1.079 | 0.00866 | -0.062 | 124.554
6.5 | 1.127 | 0.01124 | -0.062 | 100.307
7 | 1.176 | 0.01178 | -0.063 | 99.832
7.5 | 1.222 | 0.01236 | -0.064 | 98.885
8 | 1.265 | 0.01299 | -0.065 | 97.396
8.5 | 1.301 | 0.01371 | -0.066 | 94.936
9 | 1.33 | 0.01454 | -0.067 | 91.48
9.5 | 1.353 | 0.01534 | -0.067 | 88.182
10 | 1.365 | 0.01621 | -0.068 | 84.219
10.5 | 1.363 | 0.01719 | -0.069 | 79.29
11 | 1.348 | 0.01836 | -0.07 | 73.416
11.5 | 1.32 | 0.01969 | -0.071 | 67.032
12 | 1.279 | 0.02126 | -0.071 | 60.16
12.5 | 1.225 | 0.0233 | -0.072 | 52.586
13 | 1.16 | 0.02495 | -0.073 | 46.472
13.5 | 1.08 | 0.0278 | -0.073 | 38.871
14 | 0.987 | 0.03259 | -0.073 | 30.28
14.5 | 0.86 | 0.04856 | -0.069 | 17.71
15 | 0.685 | 0.11216 | -0.042 | 6.105

## 86. Re 6M Mach 0.25 (2)
BIGFOIL.COM POLAR EXPORT
NACA66-613 a=0.0
NACA66-613 a=0.0 |  |  |  | Cl Max: | 1.5818 | at alpha= | 17.5 | deg
XFOIL ncrit=9 |  |  |  | L/D Max: | 157.984 | at alpha= | 3.5 | deg
Re: | 6000000 |  |  | Cd Min: | 0.13514 | at alpha= | -13.5 | deg
Mach: | 0.25 |  |  | Cl=0 at alpha= | -3.1961 | deg
|  |  |  | @ Cl=0.1, Cd= | 0.0056949
|  |  |  | @ Cl=0.4, Cd= | 0.0051769
|  |  |  | @ Cl=0.6, Cd= | 0.004117
alpha (deg) | Cl | Cd | Cm | Cl/Cd
-13.5 | -0.3306 | 0.13514 | -0.0437 | -2.4464
-11.5 | -0.3005 | 0.10169 | -0.0598 | -2.9551
-11 | -0.3374 | 0.0857 | -0.0672 | -3.937
-10.5 | -0.3681 | 0.07299 | -0.0746 | -5.0432
-10 | -0.51 | 0.05436 | -0.0779 | -9.3819
-9.5 | -0.5148 | 0.04798 | -0.0755 | -10.7295
-9 | -0.5689 | 0.03193 | -0.068 | -17.8171
-8.5 | -0.6089 | 0.01263 | -0.0584 | -48.2106
-8 | -0.5555 | 0.01078 | -0.0573 | -51.5306
-7.5 | -0.4996 | 0.00961 | -0.0564 | -51.9875
-7 | -0.4428 | 0.00878 | -0.0557 | -50.4328
-6.5 | -0.3858 | 0.00815 | -0.0551 | -47.3374
-6 | -0.328 | 0.00765 | -0.0547 | -42.8758
-5.5 | -0.2714 | 0.00709 | -0.0542 | -38.2793
-5 | -0.2137 | 0.0067 | -0.054 | -31.8955
-4.5 | -0.1558 | 0.00637 | -0.054 | -24.4584
-4 | -0.0961 | 0.00623 | -0.0543 | -15.4254
-3.5 | -0.0358 | 0.0061 | -0.0549 | -5.8689
-3 | 0.0231 | 0.00586 | -0.0552 | 3.942
-2.5 | 0.0825 | 0.00573 | -0.0557 | 14.3979
-2 | 0.1424 | 0.00561 | -0.0563 | 25.3832
-1.5 | 0.2019 | 0.00545 | -0.0569 | 37.0459
-1 | 0.2614 | 0.00535 | -0.0576 | 48.8598
-0.5 | 0.3208 | 0.0052 | -0.0582 | 61.6923
0 | 0.3802 | 0.00516 | -0.059 | 73.6822
0.5 | 0.4389 | 0.00521 | -0.0596 | 84.2418
1 | 0.4959 | 0.00536 | -0.0599 | 92.5187
1.5 | 0.5411 | 0.00398 | -0.0588 | 135.9548
2 | 0.598 | 0.00411 | -0.0591 | 145.4988
2.5 | 0.6555 | 0.00431 | -0.0596 | 152.0882
3 | 0.7122 | 0.00456 | -0.0599 | 156.1842
3.5 | 0.7678 | 0.00486 | -0.0599 | 157.9835
4.5 | 0.8694 | 0.00588 | -0.0584 | 147.8571
5 | 0.9173 | 0.00645 | -0.0571 | 142.2171
5.5 | 0.9597 | 0.00716 | -0.0547 | 134.0363
6 | 0.9981 | 0.00792 | -0.0515 | 126.0227
6.5 | 1.0218 | 0.00878 | -0.0455 | 116.3781
7 | 1.0412 | 0.00976 | -0.0388 | 106.6803
7.5 | 1.0709 | 0.01062 | -0.0344 | 100.838
8 | 1.1075 | 0.01131 | -0.0313 | 97.9222
8.5 | 1.1432 | 0.01207 | -0.0281 | 94.7142
9 | 1.1793 | 0.01276 | -0.025 | 92.4216
9.5 | 1.2217 | 0.01362 | -0.0235 | 89.699
10 | 1.2693 | 0.01458 | -0.0232 | 87.0576
10.5 | 1.3048 | 0.01565 | -0.0206 | 83.3738
11 | 1.3368 | 0.01694 | -0.0177 | 78.9138
11.5 | 1.3711 | 0.01818 | -0.0152 | 75.418
12 | 1.402 | 0.01965 | -0.0124 | 71.3486
12.5 | 1.431 | 0.0213 | -0.0096 | 67.1831
13 | 1.4592 | 0.02308 | -0.0069 | 63.2236
13.5 | 1.4852 | 0.0251 | -0.0043 | 59.1713
14 | 1.5084 | 0.02742 | -0.0016 | 55.0109
14.5 | 1.5292 | 0.03003 | 0.001 | 50.9224
15 | 1.5458 | 0.0331 | 0.0036 | 46.7009
15.5 | 1.5612 | 0.03645 | 0.0058 | 42.8313
16 | 1.5739 | 0.0402 | 0.0078 | 39.1517
16.5 | 1.5784 | 0.04496 | 0.0095 | 35.1068
17 | 1.5805 | 0.05024 | 0.0106 | 31.459
17.5 | 1.5818 | 0.05598 | 0.011 | 28.2565
18 | 1.5818 | 0.06219 | 0.0107 | 25.435
18.5 | 1.5718 | 0.06999 | 0.0095 | 22.4575
19 | 1.5612 | 0.07824 | 0.0074 | 19.954
19.5 | 1.5424 | 0.08809 | 0.004 | 17.5094
20 | 1.5223 | 0.09858 | -0.0003 | 15.4423

## 87. Re 6M Mach 0.50 (1)
BIGFOIL.COM POLAR EXPORT
NACA66-613 a=0.0
NACA66-613 a=0.0 |  |  |  | Cl Max: | 1.313 | at alpha= | 8 | deg
JavaFoil+Calcfoil stall+Eppler ext transition |  |  |  | L/D Max: | 119.287 | at alpha= | 4.5 | deg
Re: | 6000000 |  |  | Cd Min: | 0.00631 | at alpha= | 2 | deg
Mach: | 0.5 |  |  | Cl=0 at alpha= | -2.9493 | deg
|  |  |  | @ Cl=0.1, Cd= | 0.0066475
|  |  |  | @ Cl=0.4, Cd= | 0.0063825
|  |  |  | @ Cl=0.6, Cd= | 0.0074918
alpha (deg) | Cl | Cd | Cm | Cl/Cd
-20 | -0.943 | 0.15693 | -0.013 | -6.012
-19.5 | -0.917 | 0.15265 | -0.014 | -6.005
-19 | -0.89 | 0.14773 | -0.014 | -6.022
-18.5 | -0.863 | 0.14162 | -0.014 | -6.092
-18 | -0.834 | 0.13815 | -0.014 | -6.039
-17.5 | -0.806 | 0.13088 | -0.014 | -6.157
-17 | -0.779 | 0.12671 | -0.015 | -6.145
-16.5 | -0.751 | 0.12253 | -0.015 | -6.132
-16 | -0.724 | 0.11676 | -0.015 | -6.2
-15.5 | -0.697 | 0.11672 | -0.016 | -5.968
-15 | -0.669 | 0.11175 | -0.016 | -5.985
-14.5 | -0.641 | 0.10519 | -0.016 | -6.092
-14 | -0.613 | 0.09764 | -0.016 | -6.281
-13.5 | -0.586 | 0.08909 | -0.017 | -6.578
-13 | -0.559 | 0.08277 | -0.018 | -6.749
-12.5 | -0.531 | 0.07714 | -0.018 | -6.885
-12 | -0.504 | 0.07198 | -0.019 | -6.996
-11.5 | -0.477 | 0.06679 | -0.02 | -7.14
-11 | -0.449 | 0.06413 | -0.02 | -6.995
-10.5 | -0.42 | 0.06529 | -0.019 | -6.426
-10 | -0.391 | 0.06933 | -0.018 | -5.638
-9.5 | -0.363 | 0.06185 | -0.019 | -5.874
-9 | -0.336 | 0.05697 | -0.019 | -5.892
-8.5 | -0.308 | 0.05244 | -0.02 | -5.873
-8 | -0.28 | 0.04874 | -0.021 | -5.751
-7.5 | -0.253 | 0.04584 | -0.021 | -5.509
-7 | -0.225 | 0.0425 | -0.023 | -5.299
-6.5 | -0.196 | 0.04812 | -0.02 | -4.083
-6 | -0.169 | 0.04294 | -0.02 | -3.93
-5.5 | -0.141 | 0.04172 | -0.021 | -3.381
-5 | -0.17 | 0.03841 | -0.022 | -4.416
-4.5 | -0.151 | 0.03485 | -0.023 | -4.326
-4 | -0.109 | 0.03138 | -0.025 | -3.473
-3.5 | -0.073 | 0.00655 | -0.05 | -11.154
-3 | -0.007 | 0.00652 | -0.051 | -1.027
-2.5 | 0.062 | 0.00662 | -0.052 | 9.327
-2 | 0.131 | 0.00667 | -0.053 | 19.631
-1.5 | 0.201 | 0.00681 | -0.054 | 29.446
-1 | 0.271 | 0.00693 | -0.055 | 39.011
-0.5 | 0.341 | 0.00653 | -0.056 | 52.165
0 | 0.409 | 0.00636 | -0.057 | 64.334
0.5 | 0.477 | 0.00715 | -0.058 | 66.732
1 | 0.545 | 0.00733 | -0.059 | 74.442
1.5 | 0.613 | 0.00753 | -0.06 | 81.41
2 | 0.68 | 0.00631 | -0.061 | 107.892
2.5 | 0.747 | 0.00666 | -0.062 | 112.176
3 | 0.814 | 0.00705 | -0.063 | 115.496
3.5 | 0.88 | 0.00746 | -0.064 | 118.033
4 | 0.946 | 0.00802 | -0.065 | 117.873
4.5 | 1.01 | 0.00847 | -0.065 | 119.287
5 | 1.071 | 0.00911 | -0.066 | 117.529
5.5 | 1.13 | 0.00974 | -0.067 | 116.075
6 | 1.181 | 0.01297 | -0.068 | 91.062
6.5 | 1.23 | 0.01376 | -0.069 | 89.379
7 | 1.271 | 0.0147 | -0.07 | 86.414
7.5 | 1.3 | 0.01571 | -0.071 | 82.77
8 | 1.313 | 0.01698 | -0.072 | 77.306
8.5 | 1.28 | 0.01855 | -0.073 | 69.028
9 | 1.11 | 0.02091 | -0.073 | 53.097
9.5 | 0.809 | 0.02218 | -0.074 | 36.465
10 | 0.831 | 0.02562 | -0.074 | 32.42
10.5 | 0.869 | 0.02447 | -0.076 | 35.506
11 | 0.896 | 0.02708 | -0.077 | 33.103
11.5 | 0.913 | 0.03253 | -0.076 | 28.073
12 | 0.955 | 0.0297 | -0.078 | 32.148
12.5 | 0.977 | 0.03399 | -0.079 | 28.741
13 | 0.869 | 0.09282 | -0.051 | 9.367

## 88. Re 6M Mach 0.50 (2)
BIGFOIL.COM POLAR EXPORT
NACA66-613 a=0.0
NACA66-613 a=0.0 |  |  |  | Cl Max: | 1.3762 | at alpha= | 11.5 | deg
XFOIL ncrit=9 |  |  |  | L/D Max: | 161.115 | at alpha= | 3.5 | deg
Re: | 6000000 |  |  | Cd Min: | 0.24737 | at alpha= | -20 | deg
Mach: | 0.5 |  |  | Cl=0 at alpha= | -3.262 | deg
|  |  |  | @ Cl=0.1, Cd= | 0.006071
|  |  |  | @ Cl=0.4, Cd= | 0.0053639
|  |  |  | @ Cl=0.6, Cd= | 0.0054916
alpha (deg) | Cl | Cd | Cm | Cl/Cd
-20 | -0.5821 | 0.24737 | 0.0144 | -2.3532
-19.5 | -0.5598 | 0.23933 | 0.0094 | -2.339
-19 | -0.5375 | 0.23125 | 0.0044 | -2.3243
-18.5 | -0.5152 | 0.22369 | -0.0005 | -2.3032
-18 | -0.4941 | 0.21515 | -0.0054 | -2.2965
-17.5 | -0.4722 | 0.20721 | -0.0102 | -2.2788
-17 | -0.4485 | 0.20074 | -0.0149 | -2.2342
-16.5 | -0.4252 | 0.19342 | -0.0195 | -2.1983
-16 | -0.4029 | 0.18576 | -0.0241 | -2.1689
-15.5 | -0.3812 | 0.17787 | -0.0287 | -2.1431
-15 | -0.3598 | 0.17027 | -0.0332 | -2.1131
-14.5 | -0.3396 | 0.16233 | -0.0376 | -2.092
-14 | -0.3204 | 0.15475 | -0.0421 | -2.0704
-13.5 | -0.3044 | 0.14583 | -0.0466 | -2.0874
-13 | -0.2845 | 0.13854 | -0.0508 | -2.0536
-12.5 | -0.2681 | 0.13038 | -0.0551 | -2.0563
-12 | -0.2465 | 0.12434 | -0.0591 | -1.9825
-11.5 | -0.2355 | 0.11532 | -0.0635 | -2.0421
-11 | -0.2229 | 0.10709 | -0.0676 | -2.0814
-10.5 | -0.2112 | 0.09941 | -0.0717 | -2.1245
-10 | -0.1985 | 0.09224 | -0.0755 | -2.152
-9.5 | -0.1935 | 0.0841 | -0.0797 | -2.3008
-9 | -0.1923 | 0.07584 | -0.0841 | -2.5356
-8.5 | -0.1884 | 0.06853 | -0.0885 | -2.7492
-8 | -0.1985 | 0.06016 | -0.0951 | -3.2995
-7.5 | -0.2228 | 0.05363 | -0.0956 | -4.1544
-7 | -0.233 | 0.04817 | -0.0929 | -4.837
-6.5 | -0.2346 | 0.04131 | -0.0903 | -5.679
-6 | -0.226 | 0.03424 | -0.0866 | -6.6005
-5.5 | -0.2152 | 0.02606 | -0.081 | -8.2579
-5 | -0.2037 | 0.01603 | -0.0739 | -12.7074
-4.5 | -0.167 | 0.00769 | -0.07 | -21.7165
-4 | -0.1033 | 0.00673 | -0.0677 | -15.3492
-3.5 | -0.0338 | 0.00644 | -0.0668 | -5.2484
-3 | 0.0372 | 0.00637 | -0.0667 | 5.8399
-2.5 | 0.1044 | 0.00605 | -0.0663 | 17.2562
-2 | 0.1732 | 0.00589 | -0.0666 | 29.4058
-1.5 | 0.2402 | 0.00569 | -0.0667 | 42.2144
-1 | 0.3078 | 0.0055 | -0.0671 | 55.9636
-0.5 | 0.3752 | 0.00539 | -0.0676 | 69.6104
0 | 0.4417 | 0.00532 | -0.068 | 83.0263
0.5 | 0.5064 | 0.00546 | -0.0682 | 92.7473
1 | 0.57 | 0.00565 | -0.0683 | 100.885
1.5 | 0.6287 | 0.00534 | -0.0676 | 117.7341
2 | 0.6813 | 0.00448 | -0.0661 | 152.0759
2.5 | 0.7442 | 0.00475 | -0.0659 | 156.6737
3 | 0.8066 | 0.00503 | -0.0654 | 160.3579
3.5 | 0.8668 | 0.00538 | -0.0644 | 161.1152
4 | 0.9197 | 0.0059 | -0.062 | 155.8814
4.5 | 0.9658 | 0.00651 | -0.0582 | 148.3564
5 | 0.9885 | 0.00726 | -0.0498 | 136.157
5.5 | 1.0131 | 0.00829 | -0.0424 | 122.2075
6.5 | 1.0511 | 0.01143 | -0.0275 | 91.9598
7 | 1.0653 | 0.01348 | -0.0201 | 79.0282
7.5 | 1.097 | 0.01503 | -0.015 | 72.9874
8 | 1.1374 | 0.01627 | -0.011 | 69.9078
8.5 | 1.1752 | 0.01763 | -0.0065 | 66.6591
9 | 1.2309 | 0.0192 | -0.0056 | 64.1094
10.5 | 1.3494 | 0.02594 | 0.0044 | 52.02
11 | 1.3689 | 0.02939 | 0.0094 | 46.5771
11.5 | 1.3762 | 0.0339 | 0.0144 | 40.5959
12 | 1.3633 | 0.0402 | 0.0191 | 33.9129
12.5 | 1.3331 | 0.04848 | 0.0224 | 27.4979
13 | 1.3017 | 0.05772 | 0.0235 | 22.552
13.5 | 1.269 | 0.06812 | 0.0224 | 18.6289
14 | 1.2354 | 0.0797 | 0.019 | 15.5006
14.5 | 1.202 | 0.09242 | 0.0135 | 13.0058
15 | 1.1747 | 0.10535 | 0.0068 | 11.1505
15.5 | 1.1424 | 0.11978 | -0.0017 | 9.5375
16 | 1.1172 | 0.13395 | -0.0106 | 8.3404
16.5 | 1.0953 | 0.14819 | -0.0198 | 7.3912

## 89. Re 7M Mach 0.00 (1)
BIGFOIL.COM POLAR EXPORT
NACA66-613 a=0.0
NACA66-613 a=0.0 |  |  |  | Cl Max: | 1.388 | at alpha= | 11 | deg
JavaFoil+Calcfoil stall+Eppler ext transition |  |  |  | L/D Max: | 128.782 | at alpha= | 6 | deg
Re: | 7000000 |  |  | Cd Min: | 0.00506 | at alpha= | 2 | deg
Mach: | 0 |  |  | Cl=0 at alpha= | -2.95 | deg
|  |  |  | @ Cl=0.1, Cd= | 0.0062937
|  |  |  | @ Cl=0.4, Cd= | 0.006686
|  |  |  | @ Cl=0.6, Cd= | 0.0050778
alpha (deg) | Cl | Cd | Cm | Cl/Cd
-16 | -0.372 | 0.12157 | -0.012 | -3.056
-15.5 | -0.385 | 0.11395 | -0.012 | -3.377
-15 | -0.398 | 0.11028 | -0.012 | -3.607
-14.5 | -0.411 | 0.10308 | -0.013 | -3.983
-14 | -0.422 | 0.09783 | -0.013 | -4.317
-13.5 | -0.433 | 0.09186 | -0.014 | -4.718
-13 | -0.443 | 0.08688 | -0.014 | -5.099
-12.5 | -0.451 | 0.08147 | -0.014 | -5.535
-12 | -0.457 | 0.07735 | -0.015 | -5.906
-11.5 | -0.46 | 0.07378 | -0.015 | -6.241
-11 | -0.461 | 0.0698 | -0.015 | -6.61
-10.5 | -0.459 | 0.06566 | -0.016 | -6.994
-10 | -0.454 | 0.06227 | -0.016 | -7.286
-9.5 | -0.444 | 0.05804 | -0.017 | -7.658
-9 | -0.431 | 0.05451 | -0.017 | -7.912
-8.5 | -0.414 | 0.05103 | -0.017 | -8.115
-8 | -0.393 | 0.04794 | -0.018 | -8.196
-7.5 | -0.367 | 0.04555 | -0.018 | -8.067
-7 | -0.338 | 0.04251 | -0.019 | -7.963
-6.5 | -0.306 | 0.0391 | -0.021 | -7.838
-6 | -0.271 | 0.03609 | -0.023 | -7.515
-5.5 | -0.285 | 0.00686 | -0.04 | -41.593
-5 | -0.233 | 0.00649 | -0.041 | -35.971
-4.5 | -0.179 | 0.00637 | -0.042 | -28.15
-4 | -0.123 | 0.00617 | -0.043 | -19.914
-3.5 | -0.065 | 0.00609 | -0.043 | -10.675
-3 | -0.006 | 0.00623 | -0.044 | -0.944
-2.5 | 0.054 | 0.00624 | -0.045 | 8.635
-2 | 0.114 | 0.00631 | -0.046 | 18.066
-1.5 | 0.174 | 0.00636 | -0.047 | 27.428
-1 | 0.235 | 0.00641 | -0.048 | 36.636
-0.5 | 0.295 | 0.00643 | -0.049 | 45.91
0 | 0.356 | 0.00662 | -0.049 | 53.753
0.5 | 0.416 | 0.00671 | -0.05 | 61.989
1 | 0.476 | 0.00654 | -0.051 | 72.685
1.5 | 0.535 | 0.00667 | -0.052 | 80.286
2 | 0.595 | 0.00506 | -0.053 | 117.44
2.5 | 0.654 | 0.00527 | -0.054 | 124.082
3 | 0.713 | 0.00602 | -0.055 | 118.333
3.5 | 0.771 | 0.00632 | -0.056 | 122.05
4 | 0.829 | 0.00667 | -0.056 | 124.308
4.5 | 0.886 | 0.00704 | -0.057 | 125.843
5 | 0.942 | 0.00742 | -0.058 | 126.821
5.5 | 0.996 | 0.00782 | -0.059 | 127.418
6 | 1.049 | 0.00815 | -0.06 | 128.782
6.5 | 1.098 | 0.01026 | -0.061 | 107.041
7 | 1.147 | 0.01085 | -0.061 | 105.667
7.5 | 1.194 | 0.01135 | -0.062 | 105.227
8 | 1.239 | 0.01188 | -0.063 | 104.261
8.5 | 1.278 | 0.01246 | -0.064 | 102.575
9 | 1.313 | 0.01313 | -0.065 | 99.976
9.5 | 1.344 | 0.01379 | -0.065 | 97.458
10 | 1.367 | 0.01447 | -0.066 | 94.496
10.5 | 1.381 | 0.0152 | -0.067 | 90.863
11 | 1.388 | 0.01603 | -0.068 | 86.583
11.5 | 1.388 | 0.01695 | -0.069 | 81.881
12 | 1.381 | 0.018 | -0.069 | 76.712
12.5 | 1.366 | 0.01925 | -0.07 | 70.963
13 | 1.345 | 0.02053 | -0.071 | 65.515
13.5 | 1.317 | 0.02198 | -0.072 | 59.946
14 | 1.285 | 0.02353 | -0.072 | 54.602
14.5 | 1.247 | 0.02523 | -0.073 | 49.444
15 | 1.205 | 0.02772 | -0.074 | 43.473
15.5 | 1.161 | 0.02982 | -0.074 | 38.918
16 | 1.113 | 0.03238 | -0.075 | 34.383

## 90. Re 7M Mach 0.00 (2)
BIGFOIL.COM POLAR EXPORT
NACA66-613 a=0.0
NACA66-613 a=0.0 |  |  |  | Cl Max: | 1.6784 | at alpha= | 20 | deg
XFOIL ncrit=9 |  |  |  | L/D Max: | 155.949 | at alpha= | 3.5 | deg
Re: | 7000000 |  |  | Cd Min: | 0.0602 | at alpha= | 20 | deg
Mach: | 0 |  |  | Cl=0 at alpha= | -3.1714 | deg
|  |  |  | @ Cl=0.1, Cd= | 0.0054111
|  |  |  | @ Cl=0.4, Cd= | 0.0051147
|  |  |  | @ Cl=0.6, Cd= | 0.00408
alpha (deg) | Cl | Cd | Cm | Cl/Cd
-13.5 | -1.0655 | 0.02081 | -0.0563 | -51.2013
-13 | -1.0284 | 0.01869 | -0.0545 | -55.0241
-12.5 | -0.9835 | 0.01755 | -0.0535 | -56.0399
-12 | -0.939 | 0.01613 | -0.0525 | -58.2145
-11.5 | -0.8916 | 0.01504 | -0.0518 | -59.2819
-11 | -0.8473 | 0.01317 | -0.0507 | -64.3356
-10.5 | -0.7983 | 0.01198 | -0.0501 | -66.6361
-10 | -0.7477 | 0.01103 | -0.0497 | -67.7879
-9.5 | -0.6956 | 0.0103 | -0.0495 | -67.534
-9 | -0.6432 | 0.00963 | -0.0493 | -66.7913
-8.5 | -0.59 | 0.00905 | -0.0492 | -65.1934
-8 | -0.5364 | 0.00852 | -0.0492 | -62.9577
-7.5 | -0.4824 | 0.00805 | -0.0492 | -59.9255
-7 | -0.428 | 0.00766 | -0.0493 | -55.8747
-6.5 | -0.3731 | 0.00732 | -0.0495 | -50.9699
-6 | -0.3183 | 0.00694 | -0.0496 | -45.8646
-5.5 | -0.2634 | 0.00658 | -0.0498 | -40.0304
-5 | -0.2085 | 0.00623 | -0.05 | -33.4671
-4.5 | -0.1521 | 0.00606 | -0.0504 | -25.099
-4 | -0.0948 | 0.00591 | -0.0511 | -16.0406
-3.5 | -0.0372 | 0.0058 | -0.0518 | -6.4138
-3 | 0.0194 | 0.0056 | -0.0523 | 3.4643
-2.5 | 0.0765 | 0.00546 | -0.0529 | 14.011
-2 | 0.1342 | 0.00534 | -0.0536 | 25.1311
-1.5 | 0.1916 | 0.00523 | -0.0543 | 36.6348
-1 | 0.2492 | 0.00514 | -0.0551 | 48.4825
-0.5 | 0.3065 | 0.00505 | -0.0558 | 60.6931
0 | 0.3636 | 0.00503 | -0.0565 | 72.2863
0.5 | 0.4195 | 0.00516 | -0.057 | 81.2984
1 | 0.475 | 0.00528 | -0.0575 | 89.9621
1.5 | 0.52 | 0.00392 | -0.0566 | 132.6531
2 | 0.5752 | 0.004 | -0.0571 | 143.8
2.5 | 0.631 | 0.00418 | -0.0576 | 150.9569
3 | 0.6857 | 0.00443 | -0.058 | 154.7856
3.5 | 0.7392 | 0.00474 | -0.0582 | 155.9494
4.5 | 0.8391 | 0.00574 | -0.0574 | 146.1847
5 | 0.8858 | 0.00634 | -0.0564 | 139.7161
5.5 | 0.9316 | 0.0069 | -0.0553 | 135.0145
6 | 0.9742 | 0.00757 | -0.0535 | 128.6922
6.5 | 1.012 | 0.00835 | -0.0509 | 121.1976
7 | 1.0472 | 0.00912 | -0.0478 | 114.8246
7.5 | 1.077 | 0.00964 | -0.0434 | 111.722
8 | 1.1109 | 0.01015 | -0.0401 | 109.4483
8.5 | 1.1454 | 0.01071 | -0.037 | 106.9468
9 | 1.1818 | 0.01124 | -0.0345 | 105.1423
9.5 | 1.2144 | 0.01189 | -0.0314 | 102.1362
10 | 1.248 | 0.01246 | -0.0286 | 100.1605
10.5 | 1.2986 | 0.01325 | -0.0297 | 98.0075
11 | 1.3307 | 0.01421 | -0.0272 | 93.6453
11.5 | 1.3651 | 0.0151 | -0.0252 | 90.404
12 | 1.3976 | 0.01612 | -0.023 | 86.6998
12.5 | 1.428 | 0.01729 | -0.0208 | 82.5911
13 | 1.4575 | 0.01855 | -0.0186 | 78.5714
13.5 | 1.4869 | 0.01985 | -0.0165 | 74.9068
14 | 1.5138 | 0.02134 | -0.0144 | 70.9372
14.5 | 1.5364 | 0.02317 | -0.0119 | 66.3099
15 | 1.5618 | 0.02489 | -0.0101 | 62.7481
15.5 | 1.5836 | 0.02695 | -0.008 | 58.7607
16 | 1.6007 | 0.02943 | -0.0058 | 54.3901
16.5 | 1.6195 | 0.03191 | -0.0041 | 50.7521
17 | 1.6361 | 0.03467 | -0.0025 | 47.1907
17.5 | 1.6488 | 0.03788 | -0.0009 | 43.5269
18 | 1.6583 | 0.04156 | 0.0004 | 39.9013
18.5 | 1.6648 | 0.0457 | 0.0015 | 36.4289
19 | 1.6706 | 0.05017 | 0.002 | 33.2988
19.5 | 1.677 | 0.05479 | 0.0021 | 30.6078
20 | 1.6784 | 0.0602 | 0.0017 | 27.8804

## 91. Re 7M Mach 0.10 (1)
BIGFOIL.COM POLAR EXPORT
NACA66-613 a=0.0
NACA66-613 a=0.0 |  |  |  | Cl Max: | 1.385 | at alpha= | 11 | deg
JavaFoil+Calcfoil stall+Eppler ext transition |  |  |  | L/D Max: | 128.499 | at alpha= | 6 | deg
Re: | 7000000 |  |  | Cd Min: | 0.00507 | at alpha= | 2 | deg
Mach: | 0.1 |  |  | Cl=0 at alpha= | -2.95 | deg
|  |  |  | @ Cl=0.1, Cd= | 0.0063202
|  |  |  | @ Cl=0.4, Cd= | 0.006666
|  |  |  | @ Cl=0.6, Cd= | 0.0050775
alpha (deg) | Cl | Cd | Cm | Cl/Cd
-15.5 | -0.343 | 0.11578 | -0.012 | -2.966
-15 | -0.359 | 0.10987 | -0.012 | -3.266
-14.5 | -0.374 | 0.10397 | -0.013 | -3.597
-14 | -0.389 | 0.09846 | -0.013 | -3.946
-13.5 | -0.402 | 0.09238 | -0.013 | -4.355
-13 | -0.415 | 0.08712 | -0.014 | -4.761
-12.5 | -0.426 | 0.0821 | -0.014 | -5.187
-12 | -0.435 | 0.07813 | -0.014 | -5.565
-11.5 | -0.441 | 0.07523 | -0.015 | -5.867
-11 | -0.445 | 0.07023 | -0.015 | -6.339
-10.5 | -0.446 | 0.06662 | -0.016 | -6.693
-10 | -0.443 | 0.06247 | -0.016 | -7.09
-9.5 | -0.436 | 0.05826 | -0.017 | -7.487
-9 | -0.425 | 0.05473 | -0.017 | -7.767
-8.5 | -0.41 | 0.0515 | -0.017 | -7.956
-8 | -0.39 | 0.04825 | -0.018 | -8.081
-7.5 | -0.366 | 0.04571 | -0.018 | -8.001
-7 | -0.338 | 0.04276 | -0.019 | -7.895
-6.5 | -0.306 | 0.03945 | -0.021 | -7.758
-6 | -0.271 | 0.03667 | -0.022 | -7.388
-5.5 | -0.286 | 0.00683 | -0.04 | -41.854
-5 | -0.234 | 0.00653 | -0.041 | -35.843
-4.5 | -0.18 | 0.00633 | -0.042 | -28.443
-4 | -0.123 | 0.00621 | -0.043 | -19.866
-3.5 | -0.065 | 0.00613 | -0.044 | -10.653
-3 | -0.006 | 0.00623 | -0.044 | -0.948
-2.5 | 0.054 | 0.00629 | -0.045 | 8.62
-2 | 0.115 | 0.00633 | -0.046 | 18.094
-1.5 | 0.175 | 0.00637 | -0.047 | 27.51
-1 | 0.236 | 0.00643 | -0.048 | 36.697
-0.5 | 0.297 | 0.00651 | -0.049 | 45.602
0 | 0.358 | 0.00661 | -0.05 | 54.15
0.5 | 0.418 | 0.00669 | -0.051 | 62.466
1 | 0.478 | 0.00658 | -0.051 | 72.644
1.5 | 0.538 | 0.00669 | -0.052 | 80.447
2 | 0.598 | 0.00507 | -0.053 | 117.799
2.5 | 0.657 | 0.00529 | -0.054 | 124.244
3 | 0.716 | 0.00607 | -0.055 | 117.994
3.5 | 0.774 | 0.00635 | -0.056 | 121.998
4 | 0.833 | 0.00671 | -0.057 | 124.077
4.5 | 0.89 | 0.00708 | -0.058 | 125.725
5 | 0.946 | 0.00748 | -0.058 | 126.416
5.5 | 1.001 | 0.00787 | -0.059 | 127.211
6 | 1.054 | 0.0082 | -0.06 | 128.499
6.5 | 1.103 | 0.01033 | -0.061 | 106.766
7 | 1.152 | 0.01095 | -0.062 | 105.211
7.5 | 1.199 | 0.01144 | -0.062 | 104.799
8 | 1.243 | 0.01198 | -0.063 | 103.742
8.5 | 1.282 | 0.01258 | -0.064 | 101.916
9 | 1.316 | 0.01328 | -0.065 | 99.106
9.5 | 1.346 | 0.01394 | -0.066 | 96.574
10 | 1.368 | 0.01464 | -0.067 | 93.455
10.5 | 1.38 | 0.01541 | -0.067 | 89.569
11 | 1.385 | 0.01626 | -0.068 | 85.182
11.5 | 1.381 | 0.0173 | -0.069 | 79.867
12 | 1.37 | 0.01844 | -0.07 | 74.32
12.5 | 1.351 | 0.0196 | -0.071 | 68.949
13 | 1.326 | 0.02094 | -0.071 | 63.314
13.5 | 1.293 | 0.02249 | -0.072 | 57.509
14 | 1.255 | 0.02413 | -0.073 | 52.008
14.5 | 1.211 | 0.02628 | -0.073 | 46.101
15 | 1.163 | 0.02874 | -0.074 | 40.469
15.5 | 1.113 | 0.03106 | -0.074 | 35.82
16 | 1.058 | 0.03467 | -0.074 | 30.51

## 92. Re 7M Mach 0.10 (2)
BIGFOIL.COM POLAR EXPORT
NACA66-613 a=0.0
NACA66-613 a=0.0 |  |  |  | Cl Max: | 1.6652 | at alpha= | 19.5 | deg
XFOIL ncrit=9 |  |  |  | L/D Max: | 156.197 | at alpha= | 3.5 | deg
Re: | 7000000 |  |  | Cd Min: | 0.18322 | at alpha= | -17 | deg
Mach: | 0.1 |  |  | Cl=0 at alpha= | -3.1734 | deg
|  |  |  | @ Cl=0.1, Cd= | 0.005423
|  |  |  | @ Cl=0.4, Cd= | 0.0051125
|  |  |  | @ Cl=0.6, Cd= | 0.0040887
alpha (deg) | Cl | Cd | Cm | Cl/Cd
-17 | -0.4378 | 0.18322 | -0.0163 | -2.3895
-16 | -0.4157 | 0.16504 | -0.0248 | -2.5188
-15.5 | -0.397 | 0.1595 | -0.0285 | -2.489
-15 | -0.3859 | 0.15127 | -0.0326 | -2.5511
-14.5 | -0.3638 | 0.14699 | -0.0359 | -2.475
-14 | -0.3514 | 0.13943 | -0.0398 | -2.5203
-13 | -0.3771 | 0.11158 | -0.0511 | -3.3796
-12 | -0.9384 | 0.01818 | -0.0556 | -51.6172
-11.5 | -0.8909 | 0.01707 | -0.0548 | -52.191
-10.5 | -0.8027 | 0.01287 | -0.0521 | -62.3699
-10 | -0.7527 | 0.01159 | -0.0514 | -64.9439
-9.5 | -0.7006 | 0.0107 | -0.051 | -65.4766
-9 | -0.6478 | 0.00991 | -0.0506 | -65.3683
-8.5 | -0.5942 | 0.00926 | -0.0504 | -64.1685
-8 | -0.54 | 0.00868 | -0.0503 | -62.212
-7.5 | -0.4856 | 0.00817 | -0.0502 | -59.437
-7 | -0.4308 | 0.00775 | -0.0501 | -55.5871
-6.5 | -0.3755 | 0.00738 | -0.0502 | -50.8808
-6 | -0.32 | 0.00701 | -0.0503 | -45.6491
-5.5 | -0.265 | 0.00661 | -0.0504 | -40.0908
-5 | -0.2097 | 0.00626 | -0.0505 | -33.4984
-4.5 | -0.1529 | 0.00607 | -0.0509 | -25.1895
-4 | -0.0952 | 0.00592 | -0.0515 | -16.0811
-3.5 | -0.0373 | 0.0058 | -0.0522 | -6.431
-3 | 0.0198 | 0.00562 | -0.0527 | 3.5231
-2.5 | 0.0773 | 0.00547 | -0.0533 | 14.1316
-2 | 0.1353 | 0.00535 | -0.054 | 25.2897
-1.5 | 0.193 | 0.00524 | -0.0547 | 36.8321
-1 | 0.251 | 0.00514 | -0.0555 | 48.8327
-0.5 | 0.3086 | 0.00506 | -0.0561 | 60.9881
0 | 0.366 | 0.00504 | -0.0568 | 72.619
0.5 | 0.4223 | 0.00516 | -0.0574 | 81.8411
1 | 0.478 | 0.00529 | -0.0578 | 90.3592
1.5 | 0.5232 | 0.00394 | -0.0569 | 132.7919
2 | 0.5786 | 0.00402 | -0.0574 | 143.9303
2.5 | 0.6347 | 0.0042 | -0.0579 | 151.119
3 | 0.6897 | 0.00445 | -0.0583 | 154.9888
3.5 | 0.7435 | 0.00476 | -0.0585 | 156.1975
4 | 0.7949 | 0.00522 | -0.0582 | 152.2797
4.5 | 0.8437 | 0.00576 | -0.0576 | 146.4757
5 | 0.8905 | 0.00636 | -0.0565 | 140.0157
5.5 | 0.9361 | 0.00694 | -0.0552 | 134.8847
6 | 0.9785 | 0.00762 | -0.0533 | 128.4121
6.5 | 1.0156 | 0.0084 | -0.0505 | 120.9048
7 | 1.0475 | 0.00918 | -0.0466 | 114.1068
7.5 | 1.0766 | 0.00974 | -0.042 | 110.5339
8 | 1.1116 | 0.01026 | -0.0389 | 108.3431
8.5 | 1.1464 | 0.01085 | -0.0358 | 105.659
9 | 1.1832 | 0.0114 | -0.0333 | 103.7895
9.5 | 1.2154 | 0.01209 | -0.03 | 100.5294
10 | 1.2539 | 0.01269 | -0.0281 | 98.8101
11.5 | 1.3682 | 0.01542 | -0.0238 | 88.7289
12 | 1.4003 | 0.01651 | -0.0216 | 84.8153
12.5 | 1.4304 | 0.01776 | -0.0192 | 80.5405
13 | 1.4603 | 0.01905 | -0.0169 | 76.6562
13.5 | 1.4891 | 0.02045 | -0.0148 | 72.8166
14 | 1.5143 | 0.02211 | -0.0124 | 68.4894
14.5 | 1.5382 | 0.02395 | -0.0101 | 64.2255
15 | 1.5622 | 0.02586 | -0.008 | 60.4099
15.5 | 1.5817 | 0.02819 | -0.0058 | 56.1085
16 | 1.5989 | 0.03078 | -0.0036 | 51.9461
16.5 | 1.6174 | 0.03342 | -0.0019 | 48.3962
17 | 1.6317 | 0.0365 | -0.0002 | 44.7041
17.5 | 1.6427 | 0.04004 | 0.0014 | 41.0265
18 | 1.65 | 0.04413 | 0.0026 | 37.3895
18.5 | 1.6582 | 0.04833 | 0.0034 | 34.31
19 | 1.663 | 0.05314 | 0.0037 | 31.2947
19.5 | 1.6652 | 0.05847 | 0.0036 | 28.4796
20 | 1.6642 | 0.06448 | 0.0029 | 25.8096

## 93. Re 7M Mach 0.25 (1)
BIGFOIL.COM POLAR EXPORT
NACA66-613 a=0.0
NACA66-613 a=0.0 |  |  |  | Cl Max: | 1.367 | at alpha= | 10 | deg
JavaFoil+Calcfoil stall+Eppler ext transition |  |  |  | L/D Max: | 127.081 | at alpha= | 5.5 | deg
Re: | 7000000 |  |  | Cd Min: | 0.00519 | at alpha= | 2 | deg
Mach: | 0.25 |  |  | Cl=0 at alpha= | -2.9516 | deg
|  |  |  | @ Cl=0.1, Cd= | 0.0063926
|  |  |  | @ Cl=0.4, Cd= | 0.0066261
|  |  |  | @ Cl=0.6, Cd= | 0.0054734
alpha (deg) | Cl | Cd | Cm | Cl/Cd
-13.5 | -0.062 | 0.09625 | -0.014 | -0.642
-13 | -0.119 | 0.09348 | -0.014 | -1.272
-12.5 | -0.182 | 0.08877 | -0.014 | -2.049
-12 | -0.228 | 0.0844 | -0.014 | -2.698
-11.5 | -0.267 | 0.07928 | -0.015 | -3.362
-11 | -0.3 | 0.0736 | -0.015 | -4.07
-10.5 | -0.327 | 0.06911 | -0.016 | -4.731
-10 | -0.348 | 0.06564 | -0.016 | -5.304
-9.5 | -0.363 | 0.06129 | -0.016 | -5.92
-9 | -0.37 | 0.05668 | -0.017 | -6.536
-8.5 | -0.371 | 0.05331 | -0.018 | -6.954
-8 | -0.364 | 0.0498 | -0.018 | -7.303
-7.5 | -0.349 | 0.04701 | -0.018 | -7.434
-7 | -0.329 | 0.04376 | -0.019 | -7.512
-6.5 | -0.302 | 0.04124 | -0.02 | -7.316
-6 | -0.27 | 0.03827 | -0.021 | -7.049
-5.5 | -0.234 | 0.03512 | -0.023 | -6.651
-5 | -0.238 | 0.00663 | -0.042 | -35.846
-4.5 | -0.183 | 0.00643 | -0.043 | -28.526
-4 | -0.126 | 0.00629 | -0.044 | -20.049
-3.5 | -0.067 | 0.00616 | -0.045 | -10.846
-3 | -0.006 | 0.00631 | -0.046 | -0.961
-2.5 | 0.056 | 0.00635 | -0.047 | 8.752
-2 | 0.118 | 0.00641 | -0.047 | 18.359
-1.5 | 0.18 | 0.00645 | -0.048 | 27.883
-1 | 0.242 | 0.0065 | -0.049 | 37.319
-0.5 | 0.305 | 0.00657 | -0.05 | 46.397
0 | 0.368 | 0.00671 | -0.051 | 54.787
0.5 | 0.429 | 0.00655 | -0.052 | 65.568
1 | 0.491 | 0.00665 | -0.053 | 73.802
1.5 | 0.552 | 0.00652 | -0.054 | 84.681
2 | 0.613 | 0.00519 | -0.055 | 118.252
2.5 | 0.674 | 0.00594 | -0.056 | 113.506
3 | 0.734 | 0.00623 | -0.056 | 117.942
3.5 | 0.794 | 0.00653 | -0.057 | 121.558
4 | 0.854 | 0.00692 | -0.058 | 123.327
4.5 | 0.913 | 0.0073 | -0.059 | 124.961
5 | 0.97 | 0.00776 | -0.06 | 124.996
5.5 | 1.026 | 0.00807 | -0.061 | 127.081
6 | 1.079 | 0.00856 | -0.062 | 126.113
6.5 | 1.128 | 0.01094 | -0.062 | 103.092
7 | 1.177 | 0.01146 | -0.063 | 102.729
7.5 | 1.223 | 0.01203 | -0.064 | 101.682
8 | 1.266 | 0.01264 | -0.065 | 100.201
8.5 | 1.302 | 0.01334 | -0.066 | 97.598
9 | 1.332 | 0.01415 | -0.067 | 94.123
9.5 | 1.354 | 0.01493 | -0.067 | 90.723
10 | 1.367 | 0.01576 | -0.068 | 86.701
10.5 | 1.364 | 0.01671 | -0.069 | 81.614
11 | 1.349 | 0.01782 | -0.07 | 75.701
11.5 | 1.321 | 0.01912 | -0.071 | 69.088
12 | 1.28 | 0.02063 | -0.071 | 62.073
12.5 | 1.226 | 0.02261 | -0.072 | 54.244
13 | 1.161 | 0.0242 | -0.073 | 47.97
13.5 | 1.082 | 0.02689 | -0.073 | 40.247
14 | 0.99 | 0.03112 | -0.073 | 31.807
14.5 | 0.884 | 0.03849 | -0.072 | 22.965
15 | 0.687 | 0.10928 | -0.044 | 6.285

## 94. Re 7M Mach 0.25 (2)
BIGFOIL.COM POLAR EXPORT
NACA66-613 a=0.0
NACA66-613 a=0.0 |  |  |  | Cl Max: | 1.6049 | at alpha= | 18 | deg
XFOIL ncrit=9 |  |  |  | L/D Max: | 157.84 | at alpha= | 3.5 | deg
Re: | 7000000 |  |  | Cd Min: | 0.14211 | at alpha= | -14 | deg
Mach: | 0.25 |  |  | Cl=0 at alpha= | -3.1857 | deg
|  |  |  | @ Cl=0.1, Cd= | 0.0054728
|  |  |  | @ Cl=0.4, Cd= | 0.0051203
|  |  |  | @ Cl=0.6, Cd= | 0.004088
alpha (deg) | Cl | Cd | Cm | Cl/Cd
-14 | -0.3446 | 0.14211 | -0.0401 | -2.4249
-13.5 | -0.3316 | 0.13456 | -0.044 | -2.4643
-13 | -0.3164 | 0.12756 | -0.0477 | -2.4804
-12.5 | -0.3086 | 0.11912 | -0.0517 | -2.5907
-11.5 | -0.3206 | 0.09712 | -0.0616 | -3.3011
-10.5 | -0.4689 | 0.06091 | -0.0824 | -7.6982
-10 | -0.4856 | 0.05696 | -0.0785 | -8.5253
-9.5 | -0.5498 | 0.04321 | -0.0736 | -12.7239
-9 | -0.6412 | 0.01895 | -0.0612 | -33.8364
-8.5 | -0.6143 | 0.0116 | -0.0578 | -52.9569
-8 | -0.5594 | 0.01015 | -0.0567 | -55.1133
-7.5 | -0.5029 | 0.00916 | -0.0559 | -54.9017
-7 | -0.4458 | 0.00844 | -0.0552 | -52.8199
-6.5 | -0.3884 | 0.00783 | -0.0547 | -49.6041
-6 | -0.3305 | 0.00735 | -0.0543 | -44.966
-5.5 | -0.2728 | 0.00691 | -0.054 | -39.479
-5 | -0.2152 | 0.00652 | -0.0537 | -33.0061
-4.5 | -0.1574 | 0.00617 | -0.0537 | -25.5105
-4 | -0.0976 | 0.00598 | -0.054 | -16.3211
-3.5 | -0.0374 | 0.00586 | -0.0545 | -6.3823
-3 | 0.0221 | 0.00571 | -0.055 | 3.8704
-2.5 | 0.0814 | 0.00551 | -0.0555 | 14.7731
-2 | 0.1414 | 0.00539 | -0.0561 | 26.2338
-1.5 | 0.201 | 0.00527 | -0.0568 | 38.1404
-1 | 0.2609 | 0.00516 | -0.0575 | 50.562
-0.5 | 0.3203 | 0.00508 | -0.0582 | 63.0512
0 | 0.3793 | 0.00507 | -0.0588 | 74.8126
1 | 0.4945 | 0.00535 | -0.0597 | 92.4299
1.5 | 0.5408 | 0.00402 | -0.0587 | 134.5274
2 | 0.5977 | 0.00408 | -0.0591 | 146.4951
2.5 | 0.6553 | 0.00428 | -0.0596 | 153.1075
3 | 0.7121 | 0.00452 | -0.0599 | 157.5442
3.5 | 0.7671 | 0.00486 | -0.0599 | 157.8395
4 | 0.8196 | 0.00532 | -0.0594 | 154.0602
4.5 | 0.8688 | 0.00589 | -0.0584 | 147.5042
5 | 0.9158 | 0.00649 | -0.0568 | 141.1094
5.5 | 0.9597 | 0.00714 | -0.0547 | 134.4118
6 | 0.999 | 0.00788 | -0.0517 | 126.7766
7 | 1.045 | 0.00965 | -0.0395 | 108.2902
7.5 | 1.0788 | 0.01036 | -0.0357 | 104.1313
8 | 1.1169 | 0.01098 | -0.0328 | 101.7213
8.5 | 1.1533 | 0.0117 | -0.0297 | 98.5726
9 | 1.1904 | 0.01238 | -0.0267 | 96.1551
9.5 | 1.2223 | 0.01322 | -0.023 | 92.4584
10 | 1.288 | 0.0141 | -0.0264 | 91.3475
11 | 1.3479 | 0.01631 | -0.0189 | 82.6426
11.5 | 1.382 | 0.01753 | -0.0164 | 78.8363
12 | 1.4121 | 0.01903 | -0.0134 | 74.2039
12.5 | 1.4438 | 0.0205 | -0.0109 | 70.4293
13 | 1.4712 | 0.02228 | -0.008 | 66.0323
13.5 | 1.4967 | 0.0243 | -0.0052 | 61.5926
14 | 1.5218 | 0.02646 | -0.0026 | 57.5132
14.5 | 1.5415 | 0.02911 | 0.0002 | 52.9543
15 | 1.5613 | 0.03188 | 0.0027 | 48.9743
15.5 | 1.5776 | 0.03509 | 0.005 | 44.9587
16 | 1.5901 | 0.03876 | 0.0072 | 41.0243
16.5 | 1.5945 | 0.04341 | 0.0092 | 36.7312
17 | 1.6014 | 0.04811 | 0.0104 | 33.2862
17.5 | 1.6048 | 0.05349 | 0.0111 | 30.0019
18 | 1.6049 | 0.05951 | 0.0111 | 26.9686
18.5 | 1.5966 | 0.06691 | 0.0103 | 23.8619
19 | 1.5875 | 0.07478 | 0.0086 | 21.2289
19.5 | 1.5697 | 0.08429 | 0.0056 | 18.6226
20 | 1.5507 | 0.09438 | 0.0017 | 16.4304

## 95. Re 7M Mach 0.50 (1)
BIGFOIL.COM POLAR EXPORT
NACA66-613 a=0.0
NACA66-613 a=0.0 |  |  |  | Cl Max: | 1.314 | at alpha= | 8 | deg
JavaFoil+Calcfoil stall+Eppler ext transition |  |  |  | L/D Max: | 119.809 | at alpha= | 4.5 | deg
Re: | 7000000 |  |  | Cd Min: | 0.00628 | at alpha= | 2 | deg
Mach: | 0.5 |  |  | Cl=0 at alpha= | -2.9493 | deg
|  |  |  | @ Cl=0.1, Cd= | 0.0066875
|  |  |  | @ Cl=0.4, Cd= | 0.0063338
|  |  |  | @ Cl=0.6, Cd= | 0.0074854
alpha (deg) | Cl | Cd | Cm | Cl/Cd
-20 | -0.944 | 0.15419 | -0.013 | -6.12
-19.5 | -0.917 | 0.14958 | -0.014 | -6.129
-19 | -0.89 | 0.14467 | -0.014 | -6.15
-18.5 | -0.863 | 0.13837 | -0.014 | -6.237
-18 | -0.835 | 0.13448 | -0.015 | -6.207
-17.5 | -0.807 | 0.12679 | -0.015 | -6.363
-17 | -0.78 | 0.11894 | -0.015 | -6.555
-16.5 | -0.752 | 0.11183 | -0.015 | -6.729
-16 | -0.725 | 0.10646 | -0.016 | -6.813
-15.5 | -0.698 | 0.10034 | -0.016 | -6.955
-15 | -0.669 | 0.1102 | -0.016 | -6.069
-14.5 | -0.641 | 0.10213 | -0.016 | -6.275
-14 | -0.614 | 0.09548 | -0.017 | -6.426
-13.5 | -0.586 | 0.08783 | -0.017 | -6.675
-13 | -0.559 | 0.08125 | -0.018 | -6.878
-12.5 | -0.532 | 0.07584 | -0.019 | -7.013
-12 | -0.505 | 0.07061 | -0.019 | -7.151
-11.5 | -0.478 | 0.0651 | -0.021 | -7.348
-11 | -0.45 | 0.06228 | -0.021 | -7.23
-10.5 | -0.42 | 0.0654 | -0.019 | -6.418
-10 | -0.391 | 0.06873 | -0.018 | -5.689
-9.5 | -0.363 | 0.06111 | -0.019 | -5.946
-9 | -0.336 | 0.05616 | -0.02 | -5.978
-8.5 | -0.308 | 0.05214 | -0.02 | -5.909
-8 | -0.28 | 0.04831 | -0.021 | -5.804
-7.5 | -0.253 | 0.04548 | -0.021 | -5.557
-7 | -0.225 | 0.04212 | -0.023 | -5.353
-6.5 | -0.196 | 0.04789 | -0.02 | -4.103
-6 | -0.169 | 0.04265 | -0.02 | -3.957
-5.5 | -0.141 | 0.04115 | -0.021 | -3.428
-5 | -0.17 | 0.03818 | -0.022 | -4.442
-4.5 | -0.151 | 0.03456 | -0.023 | -4.364
-4 | -0.135 | 0.00654 | -0.049 | -20.641
-3.5 | -0.073 | 0.00646 | -0.05 | -11.316
-3 | -0.007 | 0.00661 | -0.051 | -1.013
-2.5 | 0.062 | 0.00666 | -0.052 | 9.268
-2 | 0.131 | 0.00671 | -0.053 | 19.509
-1.5 | 0.201 | 0.00682 | -0.054 | 29.436
-1 | 0.271 | 0.00689 | -0.055 | 39.242
-0.5 | 0.341 | 0.00649 | -0.056 | 52.466
0 | 0.409 | 0.00631 | -0.057 | 64.812
0.5 | 0.478 | 0.00709 | -0.058 | 67.359
1 | 0.546 | 0.0073 | -0.059 | 74.696
1.5 | 0.613 | 0.00753 | -0.06 | 81.491
2 | 0.681 | 0.00628 | -0.061 | 108.308
2.5 | 0.748 | 0.00661 | -0.062 | 113.081
3 | 0.814 | 0.00702 | -0.063 | 115.978
3.5 | 0.88 | 0.00746 | -0.064 | 117.985
4 | 0.946 | 0.00798 | -0.065 | 118.61
4.5 | 1.01 | 0.00843 | -0.066 | 119.809
5 | 1.072 | 0.00901 | -0.066 | 118.922
5.5 | 1.131 | 0.00963 | -0.067 | 117.47
6 | 1.182 | 0.01261 | -0.068 | 93.732
6.5 | 1.231 | 0.01339 | -0.069 | 91.926
7 | 1.272 | 0.0143 | -0.07 | 88.907
7.5 | 1.301 | 0.01527 | -0.071 | 85.192
8 | 1.314 | 0.01652 | -0.072 | 79.543
8.5 | 1.281 | 0.01803 | -0.073 | 71.055
9 | 1.111 | 0.02034 | -0.073 | 54.65
9.5 | 0.809 | 0.02157 | -0.074 | 37.529
10 | 0.836 | 0.02428 | -0.075 | 34.414
10.5 | 0.87 | 0.02385 | -0.076 | 36.453
11 | 0.897 | 0.02629 | -0.077 | 34.143
11.5 | 0.92 | 0.03041 | -0.077 | 30.254
12 | 0.956 | 0.02891 | -0.079 | 33.068
12.5 | 0.98 | 0.03278 | -0.079 | 29.893
13 | 0.949 | 0.05539 | -0.072 | 17.134

## 96. Re 7M Mach 0.50 (2)
BIGFOIL.COM POLAR EXPORT
NACA66-613 a=0.0
NACA66-613 a=0.0 |  |  |  | Cl Max: | 1.3958 | at alpha= | 11.5 | deg
XFOIL ncrit=9 |  |  |  | L/D Max: | 163.026 | at alpha= | 3.5 | deg
Re: | 7000000 |  |  | Cd Min: | 0.24753 | at alpha= | -20 | deg
Mach: | 0.5 |  |  | Cl=0 at alpha= | -3.2419 | deg
|  |  |  | @ Cl=0.1, Cd= | 0.005831
|  |  |  | @ Cl=0.4, Cd= | 0.0052478
|  |  |  | @ Cl=0.6, Cd= | 0.0056393
alpha (deg) | Cl | Cd | Cm | Cl/Cd
-20 | -0.5821 | 0.24753 | 0.0144 | -2.3516
-19.5 | -0.5597 | 0.2395 | 0.0093 | -2.337
-19 | -0.5375 | 0.23147 | 0.0044 | -2.3221
-18.5 | -0.5151 | 0.22402 | -0.0006 | -2.2993
-18 | -0.4927 | 0.21533 | -0.0054 | -2.2881
-17.5 | -0.4713 | 0.20787 | -0.0103 | -2.2673
-17 | -0.4496 | 0.19984 | -0.015 | -2.2498
-16.5 | -0.4262 | 0.19294 | -0.0197 | -2.209
-16 | -0.4039 | 0.18544 | -0.0243 | -2.1781
-15.5 | -0.3818 | 0.17797 | -0.0288 | -2.1453
-15 | -0.3597 | 0.17034 | -0.0332 | -2.1117
-14 | -0.3256 | 0.15246 | -0.0425 | -2.1356
-13.5 | -0.3073 | 0.14461 | -0.0469 | -2.125
-13 | -0.2848 | 0.13826 | -0.051 | -2.0599
-12.5 | -0.2675 | 0.13046 | -0.0553 | -2.0504
-11.5 | -0.2363 | 0.11479 | -0.0637 | -2.0585
-11 | -0.2227 | 0.10704 | -0.0678 | -2.0805
-10.5 | -0.2095 | 0.09956 | -0.0718 | -2.1043
-9.5 | -0.1923 | 0.08408 | -0.0799 | -2.2871
-9 | -0.1902 | 0.07588 | -0.0843 | -2.5066
-8.5 | -0.1959 | 0.06717 | -0.0895 | -2.9165
-8 | -0.2096 | 0.05881 | -0.096 | -3.564
-7.5 | -0.2363 | 0.05271 | -0.0949 | -4.483
-7 | -0.2411 | 0.04721 | -0.0927 | -5.107
-6.5 | -0.2408 | 0.04043 | -0.09 | -5.956
-6 | -0.2309 | 0.03348 | -0.0861 | -6.8967
-5.5 | -0.2221 | 0.02493 | -0.0802 | -8.9089
-5 | -0.2122 | 0.01431 | -0.073 | -14.8288
-4.5 | -0.17 | 0.00733 | -0.0695 | -23.1924
-4 | -0.105 | 0.00652 | -0.0673 | -16.1043
-3.5 | -0.0368 | 0.00616 | -0.0663 | -5.974
-3 | 0.0345 | 0.00608 | -0.0662 | 5.6743
-2.5 | 0.1029 | 0.00582 | -0.0661 | 17.6804
-2 | 0.1711 | 0.00565 | -0.0662 | 30.2832
-1.5 | 0.2391 | 0.00546 | -0.0665 | 43.7912
-1 | 0.3066 | 0.00532 | -0.0669 | 57.6316
-0.5 | 0.3742 | 0.00524 | -0.0674 | 71.4122
0 | 0.4401 | 0.00526 | -0.0678 | 83.6692
0.5 | 0.5043 | 0.00543 | -0.0679 | 92.8729
1 | 0.5688 | 0.00559 | -0.0681 | 101.7531
1.5 | 0.6321 | 0.00569 | -0.0681 | 111.0896
2 | 0.6813 | 0.00444 | -0.0661 | 153.4459
2.5 | 0.7445 | 0.0047 | -0.066 | 158.4043
3 | 0.8072 | 0.00498 | -0.0656 | 162.0884
3.5 | 0.8673 | 0.00532 | -0.0646 | 163.0263
4 | 0.9191 | 0.00588 | -0.062 | 156.3095
4.5 | 0.9661 | 0.00646 | -0.0583 | 149.5511
5 | 0.9885 | 0.00722 | -0.0499 | 136.9114
5.5 | 1.0128 | 0.00825 | -0.0424 | 122.7636
6 | 1.033 | 0.00966 | -0.0349 | 106.9358
6.5 | 1.0519 | 0.01134 | -0.0276 | 92.7601
7 | 1.0691 | 0.01329 | -0.0205 | 80.4439
7.5 | 1.1062 | 0.01462 | -0.016 | 75.6635
8 | 1.147 | 0.01586 | -0.012 | 72.3203
8.5 | 1.188 | 0.01714 | -0.008 | 69.3116
9.5 | 1.3076 | 0.02077 | -0.0079 | 62.9562
10 | 1.3332 | 0.02266 | -0.0014 | 58.835
10.5 | 1.3654 | 0.02515 | 0.0032 | 54.2903
11 | 1.3884 | 0.02833 | 0.0082 | 49.0081
11.5 | 1.3958 | 0.03275 | 0.0136 | 42.6198
12 | 1.3767 | 0.03932 | 0.0189 | 35.0127
12.5 | 1.3435 | 0.04763 | 0.0225 | 28.207
13 | 1.312 | 0.05672 | 0.0239 | 23.1312
13.5 | 1.2797 | 0.06692 | 0.0231 | 19.1228
14 | 1.2461 | 0.0784 | 0.0199 | 15.8941
14.5 | 1.2103 | 0.09128 | 0.0144 | 13.2592
15 | 1.1809 | 0.10441 | 0.0076 | 11.3102
15.5 | 1.1467 | 0.11904 | -0.0011 | 9.6329
16 | 1.1222 | 0.13312 | -0.0099 | 8.43
16.5 | 1.1013 | 0.14715 | -0.019 | 7.4842

## 97. Re 8M Mach 0.00 (1)
BIGFOIL.COM POLAR EXPORT
NACA66-613 a=0.0
NACA66-613 a=0.0 |  |  |  | Cl Max: | 1.39 | at alpha= | 11 | deg
JavaFoil+Calcfoil stall+Eppler ext transition |  |  |  | L/D Max: | 139.741 | at alpha= | 3 | deg
Re: | 8000000 |  |  | Cd Min: | 0.00505 | at alpha= | 2 | deg
Mach: | 0 |  |  | Cl=0 at alpha= | -2.95 | deg
|  |  |  | @ Cl=0.1, Cd= | 0.006303
|  |  |  | @ Cl=0.4, Cd= | 0.0066733
|  |  |  | @ Cl=0.6, Cd= | 0.0050661
alpha (deg) | Cl | Cd | Cm | Cl/Cd
-16.5 | -0.358 | 0.12712 | -0.012 | -2.817
-16 | -0.372 | 0.11956 | -0.012 | -3.108
-15.5 | -0.385 | 0.11411 | -0.012 | -3.373
-15 | -0.398 | 0.1086 | -0.012 | -3.664
-14.5 | -0.411 | 0.10152 | -0.013 | -4.044
-14 | -0.422 | 0.09643 | -0.013 | -4.381
-13.5 | -0.433 | 0.0906 | -0.014 | -4.784
-13 | -0.443 | 0.08619 | -0.014 | -5.14
-12.5 | -0.451 | 0.08137 | -0.014 | -5.542
-12 | -0.457 | 0.07726 | -0.015 | -5.914
-11.5 | -0.461 | 0.07333 | -0.015 | -6.28
-11 | -0.461 | 0.06965 | -0.015 | -6.626
-10.5 | -0.459 | 0.0655 | -0.016 | -7.012
-10 | -0.454 | 0.06156 | -0.016 | -7.37
-9.5 | -0.444 | 0.05753 | -0.017 | -7.726
-9 | -0.431 | 0.0541 | -0.017 | -7.973
-8.5 | -0.414 | 0.05068 | -0.017 | -8.172
-8 | -0.393 | 0.04759 | -0.018 | -8.26
-7.5 | -0.368 | 0.04513 | -0.019 | -8.145
-7 | -0.339 | 0.04226 | -0.019 | -8.014
-6.5 | -0.307 | 0.03859 | -0.021 | -7.955
-6 | -0.273 | 0.03464 | -0.024 | -7.87
-5.5 | -0.285 | 0.0067 | -0.04 | -42.586
-5 | -0.233 | 0.00636 | -0.041 | -36.689
-4.5 | -0.179 | 0.00618 | -0.042 | -28.987
-4 | -0.123 | 0.00612 | -0.043 | -20.091
-3.5 | -0.065 | 0.00624 | -0.043 | -10.41
-3 | -0.006 | 0.00623 | -0.044 | -0.944
-2.5 | 0.054 | 0.00628 | -0.045 | 8.582
-2 | 0.114 | 0.00631 | -0.046 | 18.078
-1.5 | 0.174 | 0.00638 | -0.047 | 27.335
-1 | 0.235 | 0.00637 | -0.048 | 36.842
-0.5 | 0.295 | 0.00647 | -0.049 | 45.635
0 | 0.356 | 0.0066 | -0.049 | 53.914
0.5 | 0.416 | 0.0067 | -0.05 | 62.152
1 | 0.476 | 0.00658 | -0.051 | 72.309
1.5 | 0.535 | 0.00664 | -0.052 | 80.596
2 | 0.595 | 0.00505 | -0.053 | 117.865
2.5 | 0.654 | 0.00524 | -0.054 | 124.771
3 | 0.713 | 0.0051 | -0.055 | 139.741
3.5 | 0.771 | 0.00633 | -0.056 | 121.785
4 | 0.829 | 0.00666 | -0.056 | 124.394
4.5 | 0.886 | 0.00702 | -0.057 | 126.314
5 | 0.942 | 0.00739 | -0.058 | 127.444
5.5 | 0.997 | 0.00775 | -0.059 | 128.554
6 | 1.05 | 0.0081 | -0.06 | 129.686
6.5 | 1.099 | 0.01003 | -0.061 | 109.519
7 | 1.148 | 0.0106 | -0.061 | 108.287
7.5 | 1.195 | 0.01108 | -0.062 | 107.85
8 | 1.239 | 0.0116 | -0.063 | 106.855
8.5 | 1.279 | 0.01217 | -0.064 | 105.163
9 | 1.314 | 0.01283 | -0.065 | 102.404
9.5 | 1.345 | 0.01346 | -0.066 | 99.903
10 | 1.368 | 0.01413 | -0.066 | 96.871
10.5 | 1.383 | 0.01485 | -0.067 | 93.08
11 | 1.39 | 0.01566 | -0.068 | 88.757
11.5 | 1.389 | 0.01652 | -0.069 | 84.092
12 | 1.382 | 0.01755 | -0.07 | 78.719
12.5 | 1.367 | 0.01875 | -0.07 | 72.888
13 | 1.346 | 0.02001 | -0.071 | 67.277
13.5 | 1.319 | 0.02141 | -0.072 | 61.588
14 | 1.286 | 0.0229 | -0.072 | 56.147
14.5 | 1.249 | 0.02457 | -0.073 | 50.832
15 | 1.206 | 0.02691 | -0.074 | 44.817
15.5 | 1.162 | 0.02893 | -0.074 | 40.174
16 | 1.114 | 0.03177 | -0.075 | 35.071

## 98. Re 8M Mach 0.00 (2)
BIGFOIL.COM POLAR EXPORT
NACA66-613 a=0.0
NACA66-613 a=0.0 |  |  |  | Cl Max: | 1.6967 | at alpha= | 20 | deg
XFOIL ncrit=9 |  |  |  | L/D Max: | 155.516 | at alpha= | 3.5 | deg
Re: | 8000000 |  |  | Cd Min: | 0.05794 | at alpha= | 20 | deg
Mach: | 0 |  |  | Cl=0 at alpha= | -3.1637 | deg
|  |  |  | @ Cl=0.1, Cd= | 0.0052539
|  |  |  | @ Cl=0.4, Cd= | 0.0051111
|  |  |  | @ Cl=0.6, Cd= | 0.0040813
alpha (deg) | Cl | Cd | Cm | Cl/Cd
-14.5 | -1.1665 | 0.02076 | -0.0571 | -56.1898
-14 | -1.123 | 0.01993 | -0.0559 | -56.3472
-13.5 | -1.0829 | 0.0184 | -0.0544 | -58.8533
-12.5 | -0.9938 | 0.01602 | -0.0523 | -62.035
-12 | -0.9472 | 0.01489 | -0.0515 | -63.6132
-11.5 | -0.8968 | 0.01428 | -0.0511 | -62.8011
-11 | -0.8474 | 0.01335 | -0.0506 | -63.4757
-10.5 | -0.8002 | 0.01183 | -0.0498 | -67.6416
-10 | -0.7499 | 0.01082 | -0.0494 | -69.3068
-9.5 | -0.6979 | 0.01008 | -0.0491 | -69.2361
-9 | -0.6453 | 0.00939 | -0.049 | -68.722
-8.5 | -0.592 | 0.00881 | -0.0489 | -67.1964
-8 | -0.5384 | 0.0083 | -0.0488 | -64.8675
-7.5 | -0.4844 | 0.00784 | -0.0489 | -61.7857
-7 | -0.4299 | 0.00745 | -0.049 | -57.7047
-6.5 | -0.3748 | 0.0071 | -0.0492 | -52.7887
-6 | -0.3194 | 0.00679 | -0.0494 | -47.0398
-5.5 | -0.2647 | 0.00642 | -0.0495 | -41.2305
-5 | -0.2097 | 0.00609 | -0.0498 | -34.4335
-4.5 | -0.1531 | 0.00587 | -0.0502 | -26.0818
-4 | -0.0959 | 0.00573 | -0.0509 | -16.7365
-3.5 | -0.0384 | 0.00562 | -0.0515 | -6.8327
-3 | 0.0187 | 0.00548 | -0.0522 | 3.4124
-2.5 | 0.0759 | 0.0053 | -0.0528 | 14.3208
-2 | 0.1334 | 0.00519 | -0.0535 | 25.7033
-1.5 | 0.191 | 0.00509 | -0.0542 | 37.5246
-1 | 0.2486 | 0.00502 | -0.055 | 49.5219
-0.5 | 0.3059 | 0.00498 | -0.0557 | 61.4257
0 | 0.3624 | 0.00501 | -0.0563 | 72.3353
0.5 | 0.4182 | 0.00516 | -0.0568 | 81.0465
1 | 0.474 | 0.00527 | -0.0573 | 89.9431
1.5 | 0.5199 | 0.00399 | -0.0566 | 130.3008
2 | 0.5749 | 0.004 | -0.0571 | 143.725
2.5 | 0.6305 | 0.00418 | -0.0576 | 150.8373
3 | 0.6854 | 0.00442 | -0.058 | 155.0679
3.5 | 0.7387 | 0.00475 | -0.0582 | 155.5158
4 | 0.7898 | 0.00521 | -0.058 | 151.5931
4.5 | 0.8389 | 0.00573 | -0.0574 | 146.4049
5 | 0.8854 | 0.00633 | -0.0564 | 139.8736
5.5 | 0.9317 | 0.0069 | -0.0553 | 135.029
6 | 0.9749 | 0.00753 | -0.0537 | 129.4688
6.5 | 1.0137 | 0.0083 | -0.0512 | 122.1325
7 | 1.0509 | 0.009 | -0.0485 | 116.7667
7.5 | 1.0846 | 0.00946 | -0.0449 | 114.6512
8 | 1.1191 | 0.00991 | -0.0416 | 112.9263
8.5 | 1.1537 | 0.01045 | -0.0385 | 110.4019
9 | 1.1902 | 0.01096 | -0.0359 | 108.5949
9.5 | 1.2233 | 0.01161 | -0.0329 | 105.3661
10 | 1.2572 | 0.01218 | -0.0301 | 103.2184
10.5 | 1.3099 | 0.0129 | -0.0317 | 101.5426
12 | 1.4056 | 0.01565 | -0.024 | 89.8147
12.5 | 1.4364 | 0.01679 | -0.0218 | 85.5509
13 | 1.4674 | 0.01793 | -0.0197 | 81.8405
13.5 | 1.4967 | 0.01922 | -0.0176 | 77.872
14 | 1.522 | 0.02078 | -0.0152 | 73.2435
14.5 | 1.5473 | 0.02241 | -0.013 | 69.0451
15 | 1.5718 | 0.02417 | -0.0109 | 65.031
15.5 | 1.5925 | 0.02626 | -0.0087 | 60.6436
16 | 1.6113 | 0.02859 | -0.0066 | 56.3589
16.5 | 1.6308 | 0.03096 | -0.0049 | 52.6744
17 | 1.6471 | 0.0337 | -0.0031 | 48.8754
17.5 | 1.6602 | 0.03681 | -0.0015 | 45.1019
18 | 1.6698 | 0.04041 | 0 | 41.3215
18.5 | 1.6799 | 0.04415 | 0.001 | 38.0498
19 | 1.6886 | 0.04818 | 0.0017 | 35.0477
19.5 | 1.6937 | 0.05285 | 0.002 | 32.0473
20 | 1.6967 | 0.05794 | 0.0018 | 29.2837

## 99. Re 8M Mach 0.10 (1)
BIGFOIL.COM POLAR EXPORT
NACA66-613 a=0.0
NACA66-613 a=0.0 |  |  |  | Cl Max: | 1.386 | at alpha= | 11 | deg
JavaFoil+Calcfoil stall+Eppler ext transition |  |  |  | L/D Max: | 129.524 | at alpha= | 6 | deg
Re: | 8000000 |  |  | Cd Min: | 0.00505 | at alpha= | 2 | deg
Mach: | 0.1 |  |  | Cl=0 at alpha= | -2.95 | deg
|  |  |  | @ Cl=0.1, Cd= | 0.0063226
|  |  |  | @ Cl=0.4, Cd= | 0.006643
|  |  |  | @ Cl=0.6, Cd= | 0.0050575
alpha (deg) | Cl | Cd | Cm | Cl/Cd
-15.5 | -0.344 | 0.11583 | -0.012 | -2.966
-15 | -0.359 | 0.11002 | -0.012 | -3.262
-14.5 | -0.374 | 0.10405 | -0.013 | -3.595
-14 | -0.389 | 0.09855 | -0.013 | -3.943
-13.5 | -0.402 | 0.09227 | -0.014 | -4.361
-13 | -0.415 | 0.08702 | -0.014 | -4.768
-12.5 | -0.426 | 0.08247 | -0.014 | -5.164
-12 | -0.435 | 0.07808 | -0.015 | -5.569
-11.5 | -0.441 | 0.07392 | -0.015 | -5.972
-11 | -0.445 | 0.0701 | -0.015 | -6.352
-10.5 | -0.446 | 0.06582 | -0.016 | -6.776
-10 | -0.443 | 0.06229 | -0.016 | -7.112
-9.5 | -0.436 | 0.05785 | -0.017 | -7.54
-9 | -0.425 | 0.05429 | -0.017 | -7.831
-8.5 | -0.41 | 0.0511 | -0.018 | -8.018
-8 | -0.39 | 0.04796 | -0.018 | -8.132
-7.5 | -0.366 | 0.04542 | -0.018 | -8.052
-7 | -0.338 | 0.04254 | -0.019 | -7.94
-6.5 | -0.306 | 0.03902 | -0.021 | -7.853
-6 | -0.272 | 0.0359 | -0.023 | -7.567
-5.5 | -0.286 | 0.00671 | -0.04 | -42.571
-5 | -0.234 | 0.00641 | -0.041 | -36.564
-4.5 | -0.18 | 0.0062 | -0.042 | -29.013
-4 | -0.123 | 0.00616 | -0.043 | -20.047
-3.5 | -0.065 | 0.00622 | -0.044 | -10.489
-3 | -0.006 | 0.00627 | -0.044 | -0.942
-2.5 | 0.054 | 0.0063 | -0.045 | 8.599
-2 | 0.115 | 0.00633 | -0.046 | 18.11
-1.5 | 0.175 | 0.00639 | -0.047 | 27.405
-1 | 0.236 | 0.00639 | -0.048 | 36.908
-0.5 | 0.297 | 0.00649 | -0.049 | 45.723
0 | 0.358 | 0.00658 | -0.05 | 54.345
0.5 | 0.418 | 0.00667 | -0.051 | 62.665
1 | 0.478 | 0.00656 | -0.051 | 72.889
1.5 | 0.538 | 0.00672 | -0.052 | 80.056
2 | 0.598 | 0.00505 | -0.053 | 118.24
2.5 | 0.657 | 0.00527 | -0.054 | 124.556
3 | 0.716 | 0.00604 | -0.055 | 118.614
3.5 | 0.775 | 0.00636 | -0.056 | 121.834
4 | 0.833 | 0.0067 | -0.057 | 124.311
4.5 | 0.89 | 0.00706 | -0.058 | 126.153
5 | 0.946 | 0.00743 | -0.058 | 127.383
5.5 | 1.001 | 0.00779 | -0.059 | 128.55
6 | 1.055 | 0.00814 | -0.06 | 129.524
6.5 | 1.103 | 0.01011 | -0.061 | 109.129
7 | 1.152 | 0.01069 | -0.062 | 107.819
7.5 | 1.199 | 0.01117 | -0.063 | 107.342
8 | 1.244 | 0.0117 | -0.063 | 106.271
8.5 | 1.283 | 0.01228 | -0.064 | 104.479
9 | 1.317 | 0.01297 | -0.065 | 101.613
9.5 | 1.347 | 0.01361 | -0.066 | 99.007
10 | 1.37 | 0.01431 | -0.067 | 95.713
10.5 | 1.382 | 0.01504 | -0.067 | 91.841
11 | 1.386 | 0.01587 | -0.068 | 87.322
11.5 | 1.383 | 0.01686 | -0.069 | 82.005
12 | 1.371 | 0.01797 | -0.07 | 76.324
12.5 | 1.353 | 0.0191 | -0.071 | 70.825
13 | 1.327 | 0.0204 | -0.071 | 65.034
13.5 | 1.294 | 0.0219 | -0.072 | 59.116
14 | 1.256 | 0.02348 | -0.073 | 53.496
14.5 | 1.212 | 0.02553 | -0.073 | 47.5
15 | 1.165 | 0.02789 | -0.074 | 41.76
15.5 | 1.114 | 0.03013 | -0.074 | 36.98
16 | 1.06 | 0.03349 | -0.075 | 31.647

## 100. Re 8M Mach 0.10 (2)
BIGFOIL.COM POLAR EXPORT
NACA66-613 a=0.0
NACA66-613 a=0.0 |  |  |  | Cl Max: | 1.6824 | at alpha= | 19.5 | deg
XFOIL ncrit=9 |  |  |  | L/D Max: | 155.765 | at alpha= | 3.5 | deg
Re: | 8000000 |  |  | Cd Min: | 0.22516 | at alpha= | -20 | deg
Mach: | 0.1 |  |  | Cl=0 at alpha= | -3.1658 | deg
|  |  |  | @ Cl=0.1, Cd= | 0.0052655
|  |  |  | @ Cl=0.4, Cd= | 0.0051141
|  |  |  | @ Cl=0.6, Cd= | 0.0040895
alpha (deg) | Cl | Cd | Cm | Cl/Cd
-20 | -0.5362 | 0.22516 | 0.0078 | -2.3814
-19.5 | -0.5192 | 0.21817 | 0.0038 | -2.3798
-19 | -0.5028 | 0.21079 | -0.0002 | -2.3853
-18.5 | -0.4859 | 0.20406 | -0.0042 | -2.3812
-16.5 | -0.4284 | 0.17301 | -0.0207 | -2.4762
-16 | -0.4171 | 0.16438 | -0.025 | -2.5374
-15.5 | -0.3985 | 0.15882 | -0.0287 | -2.5091
-15 | -0.3867 | 0.15077 | -0.0328 | -2.5648
-14.5 | -0.3647 | 0.1465 | -0.0361 | -2.4894
-14 | -0.3522 | 0.13904 | -0.04 | -2.5331
-13 | -1.0344 | 0.01999 | -0.0574 | -51.7459
-12.5 | -0.9943 | 0.01798 | -0.0557 | -55.3003
-12 | -0.9512 | 0.01619 | -0.0542 | -58.7523
-11.5 | -0.9014 | 0.01537 | -0.0535 | -58.6467
-11 | -0.8521 | 0.01429 | -0.0528 | -59.6291
-10.5 | -0.803 | 0.01302 | -0.052 | -61.6743
-10 | -0.7547 | 0.01143 | -0.0511 | -66.028
-9.5 | -0.7029 | 0.01047 | -0.0506 | -67.1347
-9 | -0.65 | 0.00966 | -0.0503 | -67.2878
-8.5 | -0.5962 | 0.00901 | -0.0501 | -66.1709
-8 | -0.5421 | 0.00845 | -0.0499 | -64.1538
-7.5 | -0.4877 | 0.00796 | -0.0498 | -61.2688
-7 | -0.4327 | 0.00754 | -0.0498 | -57.3873
-6.5 | -0.3773 | 0.00715 | -0.0499 | -52.7692
-6 | -0.3212 | 0.00686 | -0.0501 | -46.8222
-5.5 | -0.2662 | 0.00647 | -0.0501 | -41.1437
-5 | -0.2106 | 0.00615 | -0.0503 | -34.2439
-4.5 | -0.1539 | 0.00589 | -0.0507 | -26.129
-4 | -0.0963 | 0.00574 | -0.0513 | -16.777
-3.5 | -0.0385 | 0.00563 | -0.0519 | -6.8384
-3 | 0.0191 | 0.0055 | -0.0526 | 3.4727
-2.5 | 0.0766 | 0.00531 | -0.0532 | 14.4256
-2 | 0.1345 | 0.0052 | -0.0539 | 25.8654
-1.5 | 0.1924 | 0.00509 | -0.0546 | 37.7996
-1 | 0.2503 | 0.00503 | -0.0553 | 49.7614
-0.5 | 0.3079 | 0.00498 | -0.056 | 61.8273
0 | 0.3648 | 0.00502 | -0.0566 | 72.6693
0.5 | 0.4209 | 0.00517 | -0.0571 | 81.412
1 | 0.477 | 0.00528 | -0.0577 | 90.3409
1.5 | 0.5232 | 0.00401 | -0.057 | 130.4738
2 | 0.5784 | 0.00402 | -0.0574 | 143.8806
2.5 | 0.6343 | 0.0042 | -0.0579 | 151.0238
3 | 0.6894 | 0.00443 | -0.0583 | 155.6208
3.5 | 0.743 | 0.00477 | -0.0584 | 155.7652
4 | 0.7943 | 0.00522 | -0.0582 | 152.1648
4.5 | 0.8435 | 0.00576 | -0.0576 | 146.441
5 | 0.8901 | 0.00636 | -0.0565 | 139.9528
5.5 | 0.9362 | 0.00694 | -0.0553 | 134.8991
6 | 0.9791 | 0.00758 | -0.0535 | 129.1689
6.5 | 1.0173 | 0.00835 | -0.0508 | 121.8323
7 | 1.0532 | 0.00906 | -0.0477 | 116.2472
7.5 | 1.0838 | 0.00955 | -0.0434 | 113.4869
8 | 1.1195 | 0.01002 | -0.0403 | 111.7265
8.5 | 1.1548 | 0.01057 | -0.0373 | 109.2526
9 | 1.1915 | 0.01112 | -0.0347 | 107.1493
9.5 | 1.2252 | 0.01178 | -0.0317 | 104.0068
10 | 1.2589 | 0.01238 | -0.0287 | 101.6882
10.5 | 1.3171 | 0.01318 | -0.0314 | 99.9317
11.5 | 1.3765 | 0.01495 | -0.0249 | 92.0736
12 | 1.4077 | 0.01607 | -0.0224 | 87.598
12.5 | 1.439 | 0.01723 | -0.0202 | 83.5171
13 | 1.4696 | 0.01846 | -0.018 | 79.61
13.5 | 1.4987 | 0.01982 | -0.0158 | 75.6155
14 | 1.5231 | 0.02151 | -0.0132 | 70.8089
14.5 | 1.5493 | 0.02318 | -0.0111 | 66.8378
15 | 1.5719 | 0.02514 | -0.0088 | 62.5259
15.5 | 1.5913 | 0.02744 | -0.0065 | 57.992
16 | 1.6119 | 0.02975 | -0.0045 | 54.1815
16.5 | 1.6274 | 0.03257 | -0.0025 | 49.9662
17 | 1.6412 | 0.03565 | -0.0007 | 46.0365
17.5 | 1.6537 | 0.03899 | 0.0009 | 42.4134
18 | 1.6647 | 0.04266 | 0.0022 | 39.0225
18.5 | 1.6731 | 0.04674 | 0.0031 | 35.7959
19 | 1.6812 | 0.05108 | 0.0036 | 32.9131
19.5 | 1.6824 | 0.0564 | 0.0036 | 29.8298
20 | 1.6814 | 0.06229 | 0.0031 | 26.9931

## 101. Re 8M Mach 0.25 (1)
BIGFOIL.COM POLAR EXPORT
NACA66-613 a=0.0
NACA66-613 a=0.0 |  |  |  | Cl Max: | 1.368 | at alpha= | 10 | deg
JavaFoil+Calcfoil stall+Eppler ext transition |  |  |  | L/D Max: | 127.275 | at alpha= | 6 | deg
Re: | 8000000 |  |  | Cd Min: | 0.00519 | at alpha= | 2 | deg
Mach: | 0.25 |  |  | Cl=0 at alpha= | -2.9516 | deg
|  |  |  | @ Cl=0.1, Cd= | 0.0063671
|  |  |  | @ Cl=0.4, Cd= | 0.0066323
|  |  |  | @ Cl=0.6, Cd= | 0.0054628
alpha (deg) | Cl | Cd | Cm | Cl/Cd
-14 | -0.065 | 0.1018 | -0.014 | -0.636
-13.5 | -0.062 | 0.09649 | -0.014 | -0.641
-13 | -0.119 | 0.09209 | -0.014 | -1.291
-12.5 | -0.182 | 0.0888 | -0.014 | -2.049
-12 | -0.228 | 0.08322 | -0.014 | -2.737
-11.5 | -0.267 | 0.07804 | -0.015 | -3.415
-11 | -0.3 | 0.07355 | -0.015 | -4.074
-10.5 | -0.327 | 0.06875 | -0.016 | -4.756
-10 | -0.348 | 0.06581 | -0.016 | -5.291
-9.5 | -0.363 | 0.06113 | -0.017 | -5.936
-9 | -0.371 | 0.05659 | -0.017 | -6.547
-8.5 | -0.371 | 0.05277 | -0.018 | -7.027
-8 | -0.364 | 0.04973 | -0.018 | -7.314
-7.5 | -0.35 | 0.04696 | -0.019 | -7.444
-7 | -0.329 | 0.04368 | -0.019 | -7.527
-6.5 | -0.302 | 0.0412 | -0.02 | -7.325
-6 | -0.27 | 0.038 | -0.021 | -7.103
-5.5 | -0.234 | 0.03449 | -0.024 | -6.789
-5 | -0.238 | 0.0065 | -0.042 | -36.568
-4.5 | -0.183 | 0.0063 | -0.043 | -29.101
-4 | -0.126 | 0.0062 | -0.044 | -20.36
-3.5 | -0.067 | 0.00631 | -0.045 | -10.59
-3 | -0.006 | 0.00634 | -0.046 | -0.955
-2.5 | 0.056 | 0.00636 | -0.047 | 8.741
-2 | 0.118 | 0.00637 | -0.047 | 18.48
-1.5 | 0.18 | 0.00642 | -0.048 | 28.031
-1 | 0.242 | 0.00653 | -0.049 | 37.123
-0.5 | 0.305 | 0.00655 | -0.05 | 46.54
0 | 0.368 | 0.00669 | -0.051 | 54.986
0.5 | 0.429 | 0.00658 | -0.052 | 65.265
1 | 0.491 | 0.00663 | -0.053 | 74.045
1.5 | 0.552 | 0.00647 | -0.054 | 85.385
2 | 0.613 | 0.00519 | -0.055 | 118.114
2.5 | 0.674 | 0.00592 | -0.056 | 113.848
3 | 0.735 | 0.00622 | -0.056 | 118.183
3.5 | 0.795 | 0.00655 | -0.057 | 121.288
4 | 0.854 | 0.0069 | -0.058 | 123.778
4.5 | 0.913 | 0.00728 | -0.059 | 125.36
5 | 0.97 | 0.00769 | -0.06 | 126.075
5.5 | 1.026 | 0.00809 | -0.061 | 126.823
6 | 1.08 | 0.00848 | -0.062 | 127.275
6.5 | 1.129 | 0.01069 | -0.062 | 105.638
7 | 1.178 | 0.01119 | -0.063 | 105.272
7.5 | 1.224 | 0.01175 | -0.064 | 104.215
8 | 1.267 | 0.01235 | -0.065 | 102.607
8.5 | 1.303 | 0.01302 | -0.066 | 100.068
9 | 1.333 | 0.01381 | -0.067 | 96.525
9.5 | 1.355 | 0.01457 | -0.067 | 93.048
10 | 1.368 | 0.01538 | -0.068 | 88.9
10.5 | 1.365 | 0.0163 | -0.069 | 83.729
11 | 1.35 | 0.0174 | -0.07 | 77.579
11.5 | 1.322 | 0.01865 | -0.071 | 70.901
12 | 1.282 | 0.02012 | -0.071 | 63.705
12.5 | 1.227 | 0.02202 | -0.072 | 55.753
13 | 1.162 | 0.02355 | -0.073 | 49.344
13.5 | 1.084 | 0.02614 | -0.073 | 41.452
14 | 0.992 | 0.02996 | -0.073 | 33.117
14.5 | 0.889 | 0.03594 | -0.073 | 24.741
15 | 0.686 | 0.11013 | -0.043 | 6.226

## 102. Re 8M Mach 0.25 (2)
BIGFOIL.COM POLAR EXPORT
NACA66-613 a=0.0
NACA66-613 a=0.0 |  |  |  | Cl Max: | 1.6233 | at alpha= | 18 | deg
XFOIL ncrit=9 |  |  |  | L/D Max: | 158.2 | at alpha= | 3 | deg
Re: | 8000000 |  |  | Cd Min: | 0.14164 | at alpha= | -14 | deg
Mach: | 0.25 |  |  | Cl=0 at alpha= | -3.1788 | deg
|  |  |  | @ Cl=0.1, Cd= | 0.0053145
|  |  |  | @ Cl=0.4, Cd= | 0.0051006
|  |  |  | @ Cl=0.6, Cd= | 0.0040875
alpha (deg) | Cl | Cd | Cm | Cl/Cd
-14 | -0.3454 | 0.14164 | -0.0403 | -2.4386
-13.5 | -0.3326 | 0.13406 | -0.0442 | -2.481
-12.5 | -0.3095 | 0.11871 | -0.052 | -2.6072
-12 | -0.3709 | 0.09536 | -0.0617 | -3.8895
-11 | -0.4265 | 0.07037 | -0.0773 | -6.0608
-10.5 | -0.4474 | 0.06274 | -0.0823 | -7.131
-10 | -0.5239 | 0.05281 | -0.0775 | -9.9205
-9.5 | -0.5508 | 0.0431 | -0.0735 | -12.7796
-9 | -0.6499 | 0.01729 | -0.0604 | -37.5882
-8.5 | -0.6176 | 0.0111 | -0.0573 | -55.6396
-8 | -0.5623 | 0.00975 | -0.0563 | -57.6718
-7.5 | -0.5056 | 0.00884 | -0.0555 | -57.1946
-7 | -0.4481 | 0.00816 | -0.0548 | -54.9142
-6.5 | -0.3905 | 0.00758 | -0.0543 | -51.5172
-6 | -0.3325 | 0.00713 | -0.0539 | -46.6339
-5.5 | -0.2741 | 0.00677 | -0.0538 | -40.4874
-5 | -0.2164 | 0.00637 | -0.0535 | -33.9717
-4.5 | -0.1585 | 0.00599 | -0.0535 | -26.4608
-4 | -0.0988 | 0.0058 | -0.0538 | -17.0345
-3.5 | -0.0388 | 0.00568 | -0.0543 | -6.831
-3 | 0.0216 | 0.00559 | -0.0549 | 3.864
-2.5 | 0.0807 | 0.00535 | -0.0553 | 15.0841
-2 | 0.1405 | 0.00524 | -0.056 | 26.813
-1.5 | 0.2004 | 0.00512 | -0.0566 | 39.1406
-1 | 0.2601 | 0.00505 | -0.0573 | 51.505
-0.5 | 0.3197 | 0.005 | -0.0581 | 63.94
0 | 0.3782 | 0.00504 | -0.0586 | 75.0397
0.5 | 0.4358 | 0.0052 | -0.0591 | 83.8077
1 | 0.4936 | 0.00531 | -0.0596 | 92.9567
1.5 | 0.5465 | 0.00481 | -0.0595 | 113.6175
2 | 0.5976 | 0.00408 | -0.0591 | 146.4706
2.5 | 0.6551 | 0.00426 | -0.0596 | 153.7793
3 | 0.7119 | 0.0045 | -0.0599 | 158.2
3.5 | 0.7669 | 0.00485 | -0.0599 | 158.1237
4 | 0.8191 | 0.00532 | -0.0594 | 153.9662
4.5 | 0.8687 | 0.00588 | -0.0584 | 147.7381
5 | 0.9154 | 0.00649 | -0.0568 | 141.0478
5.5 | 0.9595 | 0.00715 | -0.0547 | 134.1958
6 | 0.9995 | 0.00786 | -0.0519 | 127.1628
6.5 | 1.0287 | 0.00864 | -0.0468 | 119.0625
7 | 1.0506 | 0.00948 | -0.0405 | 110.8228
7.5 | 1.0857 | 0.01012 | -0.0368 | 107.2826
8 | 1.1242 | 0.01072 | -0.0339 | 104.8694
8.5 | 1.1619 | 0.01137 | -0.031 | 102.19
9 | 1.1988 | 0.01209 | -0.028 | 99.1563
9.5 | 1.2337 | 0.01287 | -0.0248 | 95.8586
10 | 1.2741 | 0.01362 | -0.0227 | 93.5463
10.5 | 1.3216 | 0.01472 | -0.0226 | 89.7826
11 | 1.3576 | 0.01577 | -0.02 | 86.0875
11.5 | 1.3911 | 0.01701 | -0.0173 | 81.7813
12 | 1.4222 | 0.01843 | -0.0145 | 77.1677
12.5 | 1.4543 | 0.01986 | -0.0119 | 73.2276
13 | 1.4811 | 0.02165 | -0.0089 | 68.4111
13.5 | 1.5089 | 0.02351 | -0.0062 | 64.1812
14 | 1.5331 | 0.02568 | -0.0034 | 59.7002
14.5 | 1.553 | 0.02827 | -0.0006 | 54.9346
15 | 1.5738 | 0.03094 | 0.0019 | 50.8662
15.5 | 1.5892 | 0.03416 | 0.0044 | 46.5222
16 | 1.6023 | 0.03772 | 0.0067 | 42.4788
16.5 | 1.6108 | 0.04192 | 0.0087 | 38.4256
17 | 1.6191 | 0.04637 | 0.0102 | 34.917
17.5 | 1.6232 | 0.05154 | 0.0111 | 31.494
18 | 1.6233 | 0.05744 | 0.0114 | 28.2608
18.5 | 1.6164 | 0.06451 | 0.0108 | 25.0566
19 | 1.6072 | 0.07226 | 0.0094 | 22.2419
19.5 | 1.5897 | 0.08152 | 0.0067 | 19.5007
20 | 1.5692 | 0.0917 | 0.0029 | 17.1123

## 103. Re 8M Mach 0.50 (1)
BIGFOIL.COM POLAR EXPORT
NACA66-613 a=0.0
NACA66-613 a=0.0 |  |  |  | Cl Max: | 1.315 | at alpha= | 8 | deg
JavaFoil+Calcfoil stall+Eppler ext transition |  |  |  | L/D Max: | 120.787 | at alpha= | 4.5 | deg
Re: | 8000000 |  |  | Cd Min: | 0.00625 | at alpha= | 2 | deg
Mach: | 0.5 |  |  | Cl=0 at alpha= | -2.9493 | deg
|  |  |  | @ Cl=0.1, Cd= | 0.0066955
|  |  |  | @ Cl=0.4, Cd= | 0.0062957
|  |  |  | @ Cl=0.6, Cd= | 0.0074293
alpha (deg) | Cl | Cd | Cm | Cl/Cd
-20 | -0.944 | 0.15299 | -0.013 | -6.17
-19.5 | -0.917 | 0.14841 | -0.014 | -6.179
-19 | -0.89 | 0.14351 | -0.014 | -6.201
-18.5 | -0.863 | 0.13706 | -0.015 | -6.298
-18 | -0.835 | 0.13441 | -0.015 | -6.214
-17.5 | -0.807 | 0.1266 | -0.015 | -6.377
-17 | -0.78 | 0.11726 | -0.015 | -6.654
-16.5 | -0.753 | 0.11062 | -0.016 | -6.808
-16 | -0.726 | 0.10456 | -0.016 | -6.944
-15.5 | -0.699 | 0.09911 | -0.017 | -7.049
-15 | -0.669 | 0.10974 | -0.016 | -6.096
-14.5 | -0.641 | 0.10241 | -0.016 | -6.26
-14 | -0.614 | 0.09486 | -0.017 | -6.47
-13.5 | -0.586 | 0.08672 | -0.017 | -6.763
-13 | -0.56 | 0.0807 | -0.018 | -6.933
-12.5 | -0.533 | 0.07466 | -0.019 | -7.135
-12 | -0.506 | 0.06928 | -0.02 | -7.303
-11.5 | -0.48 | 0.06293 | -0.022 | -7.633
-11 | -0.452 | 0.06017 | -0.022 | -7.51
-10.5 | -0.42 | 0.06446 | -0.019 | -6.513
-10 | -0.391 | 0.06765 | -0.018 | -5.78
-9.5 | -0.363 | 0.06025 | -0.019 | -6.032
-9 | -0.336 | 0.05591 | -0.02 | -6.006
-8.5 | -0.308 | 0.05184 | -0.02 | -5.943
-8 | -0.281 | 0.04786 | -0.021 | -5.863
-7.5 | -0.253 | 0.04514 | -0.022 | -5.604
-7 | -0.226 | 0.04154 | -0.023 | -5.432
-6.5 | -0.197 | 0.04503 | -0.02 | -4.365
-6 | -0.169 | 0.04228 | -0.02 | -3.991
-5.5 | -0.141 | 0.04083 | -0.021 | -3.455
-5 | -0.17 | 0.03805 | -0.022 | -4.459
-4.5 | -0.151 | 0.03448 | -0.023 | -4.375
-4 | -0.135 | 0.00652 | -0.049 | -20.7
-3.5 | -0.073 | 0.00665 | -0.05 | -10.997
-3 | -0.007 | 0.00665 | -0.051 | -1.007
-2.5 | 0.062 | 0.00669 | -0.052 | 9.228
-2 | 0.131 | 0.0067 | -0.053 | 19.556
-1.5 | 0.201 | 0.0068 | -0.054 | 29.52
-1 | 0.271 | 0.00686 | -0.055 | 39.439
-0.5 | 0.341 | 0.00653 | -0.056 | 52.188
0 | 0.409 | 0.00626 | -0.057 | 65.428
0.5 | 0.478 | 0.00707 | -0.058 | 67.524
1 | 0.546 | 0.00726 | -0.059 | 75.109
1.5 | 0.613 | 0.00747 | -0.06 | 82.137
2 | 0.681 | 0.00625 | -0.061 | 108.892
2.5 | 0.748 | 0.0066 | -0.062 | 113.33
3 | 0.815 | 0.007 | -0.063 | 116.359
3.5 | 0.881 | 0.00743 | -0.064 | 118.476
4 | 0.946 | 0.00792 | -0.065 | 119.466
4.5 | 1.011 | 0.00837 | -0.066 | 120.787
5 | 1.072 | 0.00892 | -0.066 | 120.239
5.5 | 1.132 | 0.00954 | -0.067 | 118.643
6 | 1.183 | 0.01234 | -0.068 | 95.871
6.5 | 1.232 | 0.01307 | -0.069 | 94.197
7 | 1.273 | 0.01396 | -0.07 | 91.126
7.5 | 1.302 | 0.01491 | -0.071 | 87.331
8 | 1.315 | 0.01612 | -0.072 | 81.568
8.5 | 1.282 | 0.01759 | -0.073 | 72.896
9 | 1.112 | 0.01981 | -0.074 | 56.149
9.5 | 0.81 | 0.0211 | -0.074 | 38.403
10 | 0.837 | 0.02376 | -0.075 | 35.233
10.5 | 0.87 | 0.02328 | -0.076 | 37.387
11 | 0.898 | 0.02558 | -0.077 | 35.12
11.5 | 0.922 | 0.0294 | -0.077 | 31.362
12 | 0.957 | 0.0281 | -0.079 | 34.051
12.5 | 0.982 | 0.03178 | -0.079 | 30.89
13 | 0.993 | 0.04028 | -0.078 | 24.66

## 104. Re 8M Mach 0.50 (2)
BIGFOIL.COM POLAR EXPORT
NACA66-613 a=0.0
NACA66-613 a=0.0 |  |  |  | Cl Max: | 1.4099 | at alpha= | 11.5 | deg
XFOIL ncrit=9 |  |  |  | L/D Max: | 164.63 | at alpha= | 3.5 | deg
Re: | 8000000 |  |  | Cd Min: | 0.19197 | at alpha= | -16.5 | deg
Mach: | 0.5 |  |  | Cl=0 at alpha= | -3.2286 | deg
|  |  |  | @ Cl=0.1, Cd= | 0.0057245
|  |  |  | @ Cl=0.4, Cd= | 0.0051649
|  |  |  | @ Cl=0.6, Cd= | 0.0056155
alpha (deg) | Cl | Cd | Cm | Cl/Cd
-16.5 | -0.4275 | 0.19197 | -0.0198 | -2.2269
-16 | -0.4055 | 0.18437 | -0.0244 | -2.1994
-15.5 | -0.3834 | 0.17704 | -0.029 | -2.1656
-15 | -0.2937 | 0.15045 | -0.0193 | -1.9521
-14.5 | -0.3456 | 0.15982 | -0.0382 | -2.1624
-14 | -0.3275 | 0.15161 | -0.0428 | -2.1601
-13.5 | -0.3087 | 0.144 | -0.0471 | -2.1437
-13 | -0.2853 | 0.1379 | -0.0512 | -2.0689
-12.5 | -0.2675 | 0.13024 | -0.0555 | -2.0539
-12 | -0.2471 | 0.12311 | -0.0595 | -2.0071
-11.5 | -0.2361 | 0.11471 | -0.0639 | -2.0582
-11 | -0.2228 | 0.10688 | -0.0681 | -2.0846
-10.5 | -0.2104 | 0.09923 | -0.0721 | -2.1203
-10 | -0.1999 | 0.09163 | -0.0762 | -2.1816
-9.5 | -0.1955 | 0.08329 | -0.0805 | -2.3472
-9 | -0.1947 | 0.07496 | -0.0849 | -2.5974
-8.5 | -0.2011 | 0.06623 | -0.0902 | -3.0364
-8 | -0.218 | 0.05787 | -0.0966 | -3.7671
-7.5 | -0.2466 | 0.052 | -0.0943 | -4.7423
-7 | -0.2485 | 0.04631 | -0.0925 | -5.366
-6.5 | -0.2474 | 0.03956 | -0.0896 | -6.2538
-6 | -0.2361 | 0.03272 | -0.0857 | -7.2158
-5.5 | -0.2284 | 0.02385 | -0.0795 | -9.5765
-5 | -0.2135 | 0.01408 | -0.0728 | -15.1634
-4.5 | -0.1725 | 0.00707 | -0.0691 | -24.3989
-4 | -0.1068 | 0.00635 | -0.067 | -16.8189
-3.5 | -0.0387 | 0.00597 | -0.066 | -6.4824
-3 | 0.0326 | 0.00584 | -0.0659 | 5.5822
-2.5 | 0.1026 | 0.00572 | -0.066 | 17.9371
-2 | 0.1697 | 0.00546 | -0.0659 | 31.0806
-1.5 | 0.2381 | 0.00529 | -0.0663 | 45.0095
-1 | 0.3059 | 0.00516 | -0.0667 | 59.2829
-0.5 | 0.3734 | 0.00512 | -0.0673 | 72.9297
0 | 0.4385 | 0.00523 | -0.0675 | 83.8432
0.5 | 0.5031 | 0.00539 | -0.0677 | 93.3395
1 | 0.5678 | 0.00555 | -0.068 | 102.3063
1.5 | 0.6317 | 0.00568 | -0.0681 | 111.2148
2 | 0.6813 | 0.00443 | -0.0662 | 153.7923
2.5 | 0.7447 | 0.00465 | -0.066 | 160.1505
3 | 0.8074 | 0.00493 | -0.0656 | 163.7728
3.5 | 0.8676 | 0.00527 | -0.0647 | 164.63
4 | 0.9198 | 0.00583 | -0.0621 | 157.7702
4.5 | 0.9655 | 0.00644 | -0.0582 | 149.9224
5 | 0.989 | 0.00718 | -0.05 | 137.7437
5.5 | 1.0127 | 0.00821 | -0.0424 | 123.3496
6 | 1.0329 | 0.00962 | -0.0348 | 107.3701
7 | 1.0742 | 0.01306 | -0.0211 | 82.2511
7.5 | 1.1148 | 0.01424 | -0.017 | 78.2865
8 | 1.1561 | 0.01547 | -0.013 | 74.7317
8.5 | 1.1983 | 0.01672 | -0.0091 | 71.6687
9 | 1.2353 | 0.01818 | -0.0043 | 67.9483
9.5 | 1.294 | 0.01988 | -0.0038 | 65.0905
11 | 1.406 | 0.02751 | 0.007 | 51.1087
11.5 | 1.4099 | 0.03208 | 0.0128 | 43.9495
12 | 1.3875 | 0.03869 | 0.0185 | 35.862
12.5 | 1.3534 | 0.04687 | 0.0225 | 28.8756
13 | 1.3213 | 0.05584 | 0.0242 | 23.6622
13.5 | 1.2891 | 0.06591 | 0.0237 | 19.5585
14 | 1.2542 | 0.0774 | 0.0206 | 16.2041
14.5 | 1.2148 | 0.09059 | 0.015 | 13.4099
15 | 1.1859 | 0.10362 | 0.0083 | 11.4447
15.5 | 1.1518 | 0.11821 | -0.0004 | 9.7437
16 | 1.1275 | 0.13224 | -0.0091 | 8.5262
16.5 | 1.1071 | 0.14616 | -0.0182 | 7.5746

## 105. Re 10M Mach 0.00 (1)
BIGFOIL.COM POLAR EXPORT
NACA66-613 a=0.0
NACA66-613 a=0.0 |  |  |  | Cl Max: | 1.392 | at alpha= | 11 | deg
JavaFoil+Calcfoil stall+Eppler ext transition |  |  |  | L/D Max: | 130.474 | at alpha= | 5.5 | deg
Re: | 10000000 |  |  | Cd Min: | 0.00521 | at alpha= | 2.5 | deg
Mach: | 0 |  |  | Cl=0 at alpha= | -2.95 | deg
|  |  |  | @ Cl=0.1, Cd= | 0.0062677
|  |  |  | @ Cl=0.4, Cd= | 0.0066187
|  |  |  | @ Cl=0.6, Cd= | 0.005329
alpha (deg) | Cl | Cd | Cm | Cl/Cd
-16 | -0.372 | 0.11831 | -0.012 | -3.141
-15.5 | -0.385 | 0.11291 | -0.012 | -3.41
-15 | -0.398 | 0.10822 | -0.012 | -3.677
-14.5 | -0.411 | 0.10057 | -0.013 | -4.083
-14 | -0.423 | 0.09553 | -0.013 | -4.423
-13.5 | -0.433 | 0.0897 | -0.014 | -4.832
-13 | -0.443 | 0.08487 | -0.014 | -5.221
-12.5 | -0.451 | 0.0802 | -0.014 | -5.624
-12 | -0.457 | 0.07596 | -0.015 | -6.016
-11.5 | -0.461 | 0.07262 | -0.015 | -6.342
-11 | -0.462 | 0.06864 | -0.015 | -6.723
-10.5 | -0.459 | 0.06459 | -0.016 | -7.112
-10 | -0.454 | 0.06123 | -0.016 | -7.412
-9.5 | -0.445 | 0.05695 | -0.017 | -7.806
-9 | -0.431 | 0.05361 | -0.017 | -8.048
-8.5 | -0.414 | 0.05025 | -0.018 | -8.249
-8 | -0.394 | 0.04699 | -0.019 | -8.375
-7.5 | -0.368 | 0.04466 | -0.019 | -8.237
-7 | -0.339 | 0.04182 | -0.02 | -8.104
-6.5 | -0.308 | 0.03731 | -0.023 | -8.262
-6 | -0.334 | 0.00665 | -0.039 | -50.167
-5.5 | -0.285 | 0.00648 | -0.04 | -44.004
-5 | -0.233 | 0.00623 | -0.041 | -37.473
-4.5 | -0.179 | 0.00624 | -0.042 | -28.721
-4 | -0.123 | 0.00626 | -0.043 | -19.642
-3.5 | -0.065 | 0.00627 | -0.043 | -10.359
-3 | -0.006 | 0.00624 | -0.044 | -0.941
-2.5 | 0.054 | 0.00626 | -0.045 | 8.614
-2 | 0.114 | 0.00627 | -0.046 | 18.193
-1.5 | 0.174 | 0.00631 | -0.047 | 27.632
-1 | 0.235 | 0.00638 | -0.048 | 36.821
-0.5 | 0.295 | 0.00647 | -0.049 | 45.686
0 | 0.356 | 0.00656 | -0.049 | 54.234
0.5 | 0.416 | 0.00664 | -0.05 | 62.683
1 | 0.476 | 0.00651 | -0.051 | 73.112
1.5 | 0.535 | 0.00659 | -0.052 | 81.271
2 | 0.595 | 0.00534 | -0.053 | 111.491
2.5 | 0.654 | 0.00521 | -0.054 | 125.62
3 | 0.713 | 0.00547 | -0.055 | 130.305
3.5 | 0.771 | 0.00631 | -0.056 | 122.159
4 | 0.829 | 0.00663 | -0.056 | 125.058
4.5 | 0.887 | 0.00694 | -0.057 | 127.682
5 | 0.943 | 0.00729 | -0.058 | 129.297
5.5 | 0.998 | 0.00765 | -0.059 | 130.474
6 | 1.051 | 0.00818 | -0.06 | 128.441
6.5 | 1.1 | 0.00979 | -0.061 | 112.364
7 | 1.149 | 0.01021 | -0.061 | 112.516
7.5 | 1.196 | 0.01065 | -0.062 | 112.298
8 | 1.241 | 0.01114 | -0.063 | 111.377
8.5 | 1.281 | 0.01169 | -0.064 | 109.533
9 | 1.316 | 0.01232 | -0.065 | 106.815
9.5 | 1.346 | 0.01293 | -0.066 | 104.135
10 | 1.37 | 0.01361 | -0.066 | 100.651
10.5 | 1.385 | 0.01426 | -0.067 | 97.058
11 | 1.392 | 0.01503 | -0.068 | 92.579
11.5 | 1.391 | 0.01594 | -0.069 | 87.278
12 | 1.383 | 0.01695 | -0.07 | 81.637
12.5 | 1.369 | 0.01797 | -0.07 | 76.177
13 | 1.348 | 0.01915 | -0.071 | 70.39
13.5 | 1.321 | 0.02048 | -0.072 | 64.477
14 | 1.288 | 0.02192 | -0.073 | 58.762
14.5 | 1.25 | 0.02369 | -0.073 | 52.774
15 | 1.209 | 0.02567 | -0.074 | 47.075
15.5 | 1.165 | 0.02755 | -0.074 | 42.274
16 | 1.117 | 0.02996 | -0.075 | 37.291

## 106. Re 10M Mach 0.00 (2)
BIGFOIL.COM POLAR EXPORT
NACA66-613 a=0.0
NACA66-613 a=0.0 |  |  |  | Cl Max: | 1.7215 | at alpha= | 20 | deg
XFOIL ncrit=9 |  |  |  | L/D Max: | 155.063 | at alpha= | 3.5 | deg
Re: | 10000000 |  |  | Cd Min: | 0.05497 | at alpha= | 20 | deg
Mach: | 0 |  |  | Cl=0 at alpha= | -3.151 | deg
|  |  |  | @ Cl=0.1, Cd= | 0.0050531
|  |  |  | @ Cl=0.4, Cd= | 0.0051078
|  |  |  | @ Cl=0.6, Cd= | 0.0040925
alpha (deg) | Cl | Cd | Cm | Cl/Cd
-16.5 | -1.3002 | 0.02656 | -0.0662 | -48.9533
-16 | -1.291 | 0.02317 | -0.0614 | -55.7186
-15.5 | -1.2625 | 0.02116 | -0.0586 | -59.6645
-15 | -1.2255 | 0.01982 | -0.0566 | -61.8315
-14.5 | -1.1908 | 0.01785 | -0.0544 | -66.7115
-14 | -1.1454 | 0.0171 | -0.0534 | -66.9825
-13.5 | -1.1009 | 0.01603 | -0.0522 | -68.6775
-13 | -1.0551 | 0.01497 | -0.0513 | -70.481
-12.5 | -1.0067 | 0.0142 | -0.0506 | -70.8944
-12 | -0.9581 | 0.01332 | -0.05 | -71.9294
-11.5 | -0.907 | 0.01274 | -0.0497 | -71.1931
-11 | -0.8559 | 0.01206 | -0.0494 | -70.9701
-10.5 | -0.8046 | 0.01134 | -0.0491 | -70.9524
-10 | -0.7528 | 0.01059 | -0.0489 | -71.0859
-9.5 | -0.7008 | 0.00981 | -0.0487 | -71.4373
-9 | -0.6484 | 0.00908 | -0.0484 | -71.4097
-8.5 | -0.5951 | 0.00851 | -0.0484 | -69.9295
-8 | -0.5413 | 0.00802 | -0.0483 | -67.4938
-7.5 | -0.4871 | 0.00755 | -0.0484 | -64.5166
-7 | -0.4325 | 0.00715 | -0.0485 | -60.4895
-6.5 | -0.3776 | 0.00679 | -0.0487 | -55.6112
-6 | -0.3218 | 0.00653 | -0.049 | -49.2802
-5.5 | -0.2665 | 0.0062 | -0.0492 | -42.9839
-5 | -0.2108 | 0.00588 | -0.0495 | -35.8503
-4.5 | -0.1547 | 0.00563 | -0.0499 | -27.4778
-4 | -0.0977 | 0.00548 | -0.0505 | -17.8285
-3.5 | -0.0401 | 0.00536 | -0.0512 | -7.4813
-2.5 | 0.0748 | 0.00511 | -0.0526 | 14.638
-2 | 0.1324 | 0.00498 | -0.0533 | 26.5863
-1.5 | 0.19 | 0.0049 | -0.054 | 38.7755
-1 | 0.2475 | 0.00486 | -0.0548 | 50.9259
-0.5 | 0.3043 | 0.00492 | -0.0554 | 61.8496
0 | 0.3603 | 0.00503 | -0.056 | 71.6302
0.5 | 0.4164 | 0.00514 | -0.0565 | 81.0117
1 | 0.4725 | 0.00524 | -0.0571 | 90.1718
1.5 | 0.5278 | 0.00526 | -0.0576 | 100.3422
2 | 0.5746 | 0.00401 | -0.057 | 143.2918
2.5 | 0.63 | 0.00419 | -0.0575 | 150.358
3 | 0.6847 | 0.00444 | -0.0579 | 154.2117
3.5 | 0.7381 | 0.00476 | -0.0581 | 155.063
4 | 0.7888 | 0.00524 | -0.0578 | 150.5344
4.5 | 0.8384 | 0.00573 | -0.0574 | 146.3176
5 | 0.8852 | 0.00634 | -0.0564 | 139.6215
5.5 | 0.9319 | 0.00687 | -0.0554 | 135.6477
6.5 | 1.0165 | 0.00818 | -0.0518 | 124.2665
7 | 1.058 | 0.00876 | -0.0498 | 120.7763
7.5 | 1.0999 | 0.00915 | -0.0479 | 120.2077
8 | 1.1321 | 0.00957 | -0.044 | 118.2968
8.5 | 1.1679 | 0.01002 | -0.041 | 116.5569
9 | 1.2028 | 0.01056 | -0.0381 | 113.9015
9.5 | 1.2388 | 0.0111 | -0.0355 | 111.6036
10 | 1.2731 | 0.01171 | -0.0328 | 108.719
10.5 | 1.3048 | 0.01237 | -0.0297 | 105.481
11 | 1.3645 | 0.01309 | -0.0328 | 104.2399
11.5 | 1.3865 | 0.01393 | -0.028 | 99.5334
12 | 1.4179 | 0.01495 | -0.0256 | 94.8428
12.5 | 1.4509 | 0.01593 | -0.0235 | 91.0797
13 | 1.4814 | 0.01708 | -0.0213 | 86.733
13.5 | 1.511 | 0.01832 | -0.0191 | 82.4782
14 | 1.538 | 0.01976 | -0.0169 | 77.834
14.5 | 1.5644 | 0.02127 | -0.0147 | 73.5496
15 | 1.5868 | 0.02311 | -0.0123 | 68.6629
15.5 | 1.6097 | 0.02499 | -0.0102 | 64.4138
16 | 1.6322 | 0.027 | -0.0083 | 60.4519
16.5 | 1.647 | 0.02965 | -0.006 | 55.5481
17 | 1.6632 | 0.03233 | -0.0042 | 51.4445
17.5 | 1.6781 | 0.03522 | -0.0025 | 47.6462
18 | 1.6925 | 0.03827 | -0.0011 | 44.2252
18.5 | 1.703 | 0.04183 | 0.0002 | 40.7124
19 | 1.7154 | 0.04535 | 0.001 | 37.8258
19.5 | 1.7183 | 0.05005 | 0.0017 | 34.3317
20 | 1.7215 | 0.05497 | 0.0018 | 31.3171

## 107. Re 10M Mach 0.10 (1)
BIGFOIL.COM POLAR EXPORT
NACA66-613 a=0.0
NACA66-613 a=0.0 |  |  |  | Cl Max: | 1.388 | at alpha= | 11 | deg
JavaFoil+Calcfoil stall+Eppler ext transition |  |  |  | L/D Max: | 140.256 | at alpha= | 3 | deg
Re: | 10000000 |  |  | Cd Min: | 0.00511 | at alpha= | 3 | deg
Mach: | 0.1 |  |  | Cl=0 at alpha= | -2.95 | deg
|  |  |  | @ Cl=0.1, Cd= | 0.0062775
|  |  |  | @ Cl=0.4, Cd= | 0.006653
|  |  |  | @ Cl=0.6, Cd= | 0.0053166
alpha (deg) | Cl | Cd | Cm | Cl/Cd
-15.5 | -0.344 | 0.11461 | -0.012 | -2.998
-15 | -0.359 | 0.10888 | -0.013 | -3.297
-14.5 | -0.374 | 0.10299 | -0.013 | -3.633
-14 | -0.389 | 0.09748 | -0.013 | -3.987
-13.5 | -0.402 | 0.09131 | -0.014 | -4.407
-13 | -0.415 | 0.08614 | -0.014 | -4.817
-12.5 | -0.426 | 0.08118 | -0.014 | -5.247
-12 | -0.435 | 0.07668 | -0.015 | -5.672
-11.5 | -0.442 | 0.07322 | -0.015 | -6.031
-11 | -0.445 | 0.06906 | -0.015 | -6.45
-10.5 | -0.446 | 0.06547 | -0.016 | -6.814
-10 | -0.443 | 0.0614 | -0.016 | -7.216
-9.5 | -0.436 | 0.05768 | -0.017 | -7.564
-9 | -0.425 | 0.05416 | -0.017 | -7.852
-8.5 | -0.41 | 0.05055 | -0.018 | -8.108
-8 | -0.39 | 0.04739 | -0.018 | -8.236
-7.5 | -0.366 | 0.04514 | -0.019 | -8.106
-7 | -0.338 | 0.04202 | -0.02 | -8.042
-6.5 | -0.307 | 0.03817 | -0.022 | -8.047
-6 | -0.334 | 0.00665 | -0.039 | -50.194
-5.5 | -0.286 | 0.00652 | -0.04 | -43.828
-5 | -0.234 | 0.00621 | -0.041 | -37.714
-4.5 | -0.18 | 0.00628 | -0.042 | -28.633
-4 | -0.123 | 0.0063 | -0.043 | -19.598
-3.5 | -0.065 | 0.00625 | -0.044 | -10.438
-3 | -0.006 | 0.00626 | -0.044 | -0.943
-2.5 | 0.054 | 0.00627 | -0.045 | 8.639
-2 | 0.115 | 0.00628 | -0.046 | 18.236
-1.5 | 0.175 | 0.00629 | -0.047 | 27.844
-1 | 0.236 | 0.0064 | -0.048 | 36.878
-0.5 | 0.297 | 0.00648 | -0.049 | 45.794
0 | 0.358 | 0.00659 | -0.05 | 54.324
0.5 | 0.418 | 0.00668 | -0.051 | 62.576
1 | 0.478 | 0.00655 | -0.051 | 72.956
1.5 | 0.538 | 0.00666 | -0.052 | 80.748
2 | 0.598 | 0.00532 | -0.053 | 112.354
2.5 | 0.657 | 0.00522 | -0.054 | 125.892
3 | 0.716 | 0.00511 | -0.055 | 140.256
3.5 | 0.775 | 0.00633 | -0.056 | 122.394
4 | 0.833 | 0.00665 | -0.057 | 125.402
4.5 | 0.891 | 0.007 | -0.058 | 127.28
5 | 0.947 | 0.00733 | -0.058 | 129.266
5.5 | 1.002 | 0.0077 | -0.059 | 130.134
6 | 1.055 | 0.00826 | -0.06 | 127.761
6.5 | 1.105 | 0.00985 | -0.061 | 112.086
7 | 1.154 | 0.0103 | -0.062 | 112.05
7.5 | 1.201 | 0.01076 | -0.063 | 111.561
8 | 1.245 | 0.01126 | -0.063 | 110.641
8.5 | 1.285 | 0.01181 | -0.064 | 108.821
9 | 1.319 | 0.01246 | -0.065 | 105.866
9.5 | 1.349 | 0.01307 | -0.066 | 103.215
10 | 1.371 | 0.01379 | -0.067 | 99.461
10.5 | 1.384 | 0.01445 | -0.068 | 95.777
11 | 1.388 | 0.01524 | -0.068 | 91.103
11.5 | 1.385 | 0.01619 | -0.069 | 85.513
12 | 1.373 | 0.01723 | -0.07 | 79.707
12.5 | 1.355 | 0.01831 | -0.071 | 73.979
13 | 1.329 | 0.01953 | -0.071 | 68.057
13.5 | 1.296 | 0.02094 | -0.072 | 61.898
14 | 1.258 | 0.02247 | -0.073 | 56.013
14.5 | 1.214 | 0.02463 | -0.073 | 49.293
15 | 1.167 | 0.02668 | -0.074 | 43.728
15.5 | 1.116 | 0.02879 | -0.075 | 38.779
16 | 1.062 | 0.03191 | -0.075 | 33.292

## 108. Re 10M Mach 0.10 (2)
BIGFOIL.COM POLAR EXPORT
NACA66-613 a=0.0
NACA66-613 a=0.0 |  |  |  | Cl Max: | 1.7068 | at alpha= | 19 | deg
XFOIL ncrit=9 |  |  |  | L/D Max: | 155.639 | at alpha= | 3.5 | deg
Re: | 10000000 |  |  | Cd Min: | 0.16374 | at alpha= | -16 | deg
Mach: | 0.1 |  |  | Cl=0 at alpha= | -3.1526 | deg
|  |  |  | @ Cl=0.1, Cd= | 0.0050609
|  |  |  | @ Cl=0.4, Cd= | 0.0051062
|  |  |  | @ Cl=0.6, Cd= | 0.0040911
alpha (deg) | Cl | Cd | Cm | Cl/Cd
-16 | -0.4183 | 0.16374 | -0.0252 | -2.5547
-15.5 | -0.3995 | 0.15819 | -0.029 | -2.5254
-15 | -0.3886 | 0.14992 | -0.0331 | -2.592
-14 | -1.1394 | 0.02008 | -0.0585 | -56.743
-13.5 | -1.1022 | 0.01802 | -0.0563 | -61.1654
-13 | -1.0599 | 0.01639 | -0.0547 | -64.6675
-12.5 | -1.0128 | 0.01531 | -0.0536 | -66.1528
-12 | -0.965 | 0.01416 | -0.0526 | -68.1497
-11.5 | -0.9137 | 0.01347 | -0.052 | -67.8322
-11 | -0.8625 | 0.01265 | -0.0514 | -68.1818
-10.5 | -0.8109 | 0.01181 | -0.0509 | -68.6622
-10 | -0.7589 | 0.01095 | -0.0505 | -69.3059
-9.5 | -0.7054 | 0.01028 | -0.0502 | -68.6187
-9 | -0.6531 | 0.00936 | -0.0498 | -69.7756
-8.5 | -0.5994 | 0.0087 | -0.0495 | -68.8966
-8 | -0.5452 | 0.00816 | -0.0494 | -66.8137
-7.5 | -0.4905 | 0.00766 | -0.0493 | -64.0339
-7 | -0.4354 | 0.00723 | -0.0493 | -60.2213
-6.5 | -0.3801 | 0.00684 | -0.0494 | -55.5702
-6 | -0.324 | 0.00656 | -0.0496 | -49.3902
-5.5 | -0.2679 | 0.00624 | -0.0498 | -42.9327
-5 | -0.2118 | 0.00594 | -0.0501 | -35.6566
-4.5 | -0.1555 | 0.00565 | -0.0504 | -27.5221
-4 | -0.0982 | 0.00549 | -0.051 | -17.8871
-3.5 | -0.0402 | 0.00536 | -0.0516 | -7.5
-2.5 | 0.0755 | 0.00512 | -0.053 | 14.7461
-2 | 0.1335 | 0.00498 | -0.0537 | 26.8072
-1.5 | 0.1914 | 0.00491 | -0.0544 | 38.9817
-1 | 0.2492 | 0.00487 | -0.0551 | 51.1704
-0.5 | 0.3064 | 0.00492 | -0.0558 | 62.2764
0 | 0.3626 | 0.00504 | -0.0563 | 71.9444
0.5 | 0.4191 | 0.00514 | -0.0569 | 81.537
1 | 0.4755 | 0.00524 | -0.0575 | 90.7443
1.5 | 0.5311 | 0.00527 | -0.0579 | 100.778
2 | 0.578 | 0.00402 | -0.0574 | 143.7811
2.5 | 0.6337 | 0.0042 | -0.0578 | 150.881
3 | 0.6888 | 0.00445 | -0.0582 | 154.7865
3.5 | 0.7424 | 0.00477 | -0.0584 | 155.6394
4 | 0.7934 | 0.00525 | -0.0581 | 151.1238
4.5 | 0.8431 | 0.00575 | -0.0575 | 146.6261
5 | 0.8899 | 0.00636 | -0.0565 | 139.9214
5.5 | 0.9364 | 0.00691 | -0.0554 | 135.5137
6 | 0.9803 | 0.00754 | -0.0538 | 130.0133
6.5 | 1.0199 | 0.00826 | -0.0513 | 123.4746
7 | 1.0613 | 0.00882 | -0.0492 | 120.3288
7.5 | 1.099 | 0.0092 | -0.0463 | 119.4565
8 | 1.1319 | 0.00967 | -0.0425 | 117.0527
8.5 | 1.1688 | 0.01013 | -0.0397 | 115.3801
9 | 1.2042 | 0.0107 | -0.0368 | 112.5421
9.5 | 1.2405 | 0.01126 | -0.0342 | 110.1687
10 | 1.2746 | 0.01191 | -0.0314 | 107.0193
10.5 | 1.3055 | 0.01259 | -0.028 | 103.6934
11 | 1.3724 | 0.01336 | -0.0325 | 102.7246
12 | 1.4213 | 0.0153 | -0.0241 | 92.8954
12.5 | 1.4544 | 0.01633 | -0.022 | 89.0631
13 | 1.484 | 0.01759 | -0.0196 | 84.3661
13.5 | 1.5131 | 0.01892 | -0.0173 | 79.9736
14 | 1.5406 | 0.02039 | -0.015 | 75.5566
14.5 | 1.5655 | 0.02208 | -0.0126 | 70.9013
15 | 1.5877 | 0.02403 | -0.0102 | 66.0716
15.5 | 1.6111 | 0.02599 | -0.0081 | 61.9892
16 | 1.6326 | 0.02819 | -0.0061 | 57.9142
16.5 | 1.6449 | 0.03113 | -0.0036 | 52.8397
17 | 1.6629 | 0.0338 | -0.0019 | 49.1982
17.5 | 1.6775 | 0.03684 | -0.0002 | 45.5347
18 | 1.6902 | 0.04021 | 0.0012 | 42.0343
18.5 | 1.6953 | 0.04445 | 0.0025 | 38.1395
19 | 1.7068 | 0.04828 | 0.0032 | 35.3521
19.5 | 1.7057 | 0.05368 | 0.0036 | 31.7753
20 | 1.7048 | 0.05934 | 0.0034 | 28.7294

## 109. Re 10M Mach 0.25 (1)
BIGFOIL.COM POLAR EXPORT
NACA66-613 a=0.0
NACA66-613 a=0.0 |  |  |  | Cl Max: | 1.369 | at alpha= | 10 | deg
JavaFoil+Calcfoil stall+Eppler ext transition |  |  |  | L/D Max: | 134.745 | at alpha= | 2.5 | deg
Re: | 10000000 |  |  | Cd Min: | 0.00501 | at alpha= | 2.5 | deg
Mach: | 0.25 |  |  | Cl=0 at alpha= | -2.9516 | deg
|  |  |  | @ Cl=0.1, Cd= | 0.0063316
|  |  |  | @ Cl=0.4, Cd= | 0.0065571
|  |  |  | @ Cl=0.6, Cd= | 0.0054446
alpha (deg) | Cl | Cd | Cm | Cl/Cd
-14 | -0.065 | 0.10074 | -0.014 | -0.643
-13.5 | -0.062 | 0.09526 | -0.014 | -0.649
-13 | -0.119 | 0.09094 | -0.014 | -1.308
-12.5 | -0.182 | 0.08704 | -0.014 | -2.09
-12 | -0.228 | 0.08291 | -0.014 | -2.747
-11.5 | -0.267 | 0.07834 | -0.015 | -3.403
-11 | -0.3 | 0.07301 | -0.015 | -4.105
-10.5 | -0.327 | 0.06843 | -0.016 | -4.78
-10 | -0.348 | 0.06417 | -0.016 | -5.428
-9.5 | -0.363 | 0.06045 | -0.017 | -6.004
-9 | -0.371 | 0.05584 | -0.017 | -6.637
-8.5 | -0.371 | 0.05253 | -0.018 | -7.06
-8 | -0.364 | 0.04919 | -0.018 | -7.397
-7.5 | -0.35 | 0.0466 | -0.019 | -7.502
-7 | -0.329 | 0.04329 | -0.019 | -7.596
-6.5 | -0.302 | 0.04084 | -0.02 | -7.391
-6 | -0.27 | 0.0376 | -0.021 | -7.183
-5.5 | -0.288 | 0.00655 | -0.041 | -44.039
-5 | -0.238 | 0.00635 | -0.042 | -37.404
-4.5 | -0.183 | 0.00638 | -0.043 | -28.744
-4 | -0.126 | 0.00634 | -0.044 | -19.916
-3.5 | -0.067 | 0.00634 | -0.045 | -10.542
-3 | -0.006 | 0.00633 | -0.046 | -0.957
-2.5 | 0.056 | 0.00636 | -0.047 | 8.743
-2 | 0.118 | 0.00632 | -0.047 | 18.615
-1.5 | 0.18 | 0.00641 | -0.048 | 28.088
-1 | 0.242 | 0.00643 | -0.049 | 37.725
-0.5 | 0.305 | 0.00656 | -0.05 | 46.464
0 | 0.368 | 0.00665 | -0.051 | 55.309
0.5 | 0.43 | 0.00647 | -0.052 | 66.365
1 | 0.491 | 0.00663 | -0.053 | 74.057
1.5 | 0.553 | 0.0064 | -0.054 | 86.318
2 | 0.614 | 0.00516 | -0.055 | 118.927
2.5 | 0.674 | 0.00501 | -0.056 | 134.745
3 | 0.735 | 0.00619 | -0.056 | 118.786
3.5 | 0.795 | 0.00651 | -0.057 | 122.134
4 | 0.855 | 0.00685 | -0.058 | 124.799
4.5 | 0.913 | 0.00722 | -0.059 | 126.49
5 | 0.971 | 0.00757 | -0.06 | 128.281
5.5 | 1.027 | 0.00797 | -0.061 | 128.825
6 | 1.08 | 0.00861 | -0.062 | 125.468
6.5 | 1.13 | 0.01029 | -0.062 | 109.839
7 | 1.179 | 0.01079 | -0.063 | 109.296
7.5 | 1.226 | 0.0113 | -0.064 | 108.427
8 | 1.268 | 0.01189 | -0.065 | 106.718
8.5 | 1.305 | 0.0125 | -0.066 | 104.367
9 | 1.334 | 0.01326 | -0.067 | 100.605
9.5 | 1.357 | 0.01398 | -0.068 | 97.045
10 | 1.369 | 0.01483 | -0.068 | 92.356
10.5 | 1.367 | 0.01572 | -0.069 | 86.936
11 | 1.352 | 0.01679 | -0.07 | 80.522
11.5 | 1.324 | 0.01798 | -0.071 | 73.627
12 | 1.284 | 0.01929 | -0.072 | 66.545
12.5 | 1.229 | 0.02108 | -0.072 | 58.331
13 | 1.164 | 0.02278 | -0.073 | 51.068
13.5 | 1.085 | 0.02512 | -0.073 | 43.198
14 | 0.995 | 0.02833 | -0.074 | 35.139
14.5 | 0.895 | 0.03296 | -0.074 | 27.145
15 | 0.69 | 0.10537 | -0.047 | 6.547

## 110. Re 10M Mach 0.25 (2)
BIGFOIL.COM POLAR EXPORT
NACA66-613 a=0.0
NACA66-613 a=0.0 |  |  |  | Cl Max: | 1.651 | at alpha= | 17.5 | deg
XFOIL ncrit=9 |  |  |  | L/D Max: | 158.306 | at alpha= | 3.5 | deg
Re: | 10000000 |  |  | Cd Min: | 0.14094 | at alpha= | -14 | deg
Mach: | 0.25 |  |  | Cl=0 at alpha= | -3.1639 | deg
|  |  |  | @ Cl=0.1, Cd= | 0.0051087
|  |  |  | @ Cl=0.4, Cd= | 0.0051056
|  |  |  | @ Cl=0.6, Cd= | 0.004599
alpha (deg) | Cl | Cd | Cm | Cl/Cd
-14 | -0.3468 | 0.14094 | -0.0406 | -2.4606
-12.5 | -0.374 | 0.10316 | -0.0577 | -3.6254
-12 | -0.3978 | 0.09006 | -0.0646 | -4.4171
-11.5 | -0.3614 | 0.08871 | -0.0657 | -4.0739
-11 | -0.3646 | 0.08031 | -0.0704 | -4.5399
-10.5 | -0.4999 | 0.0585 | -0.0817 | -8.5453
-10 | -0.5696 | 0.04727 | -0.0757 | -12.0499
-9.5 | -0.5581 | 0.04199 | -0.0731 | -13.2913
-9 | -0.6643 | 0.01461 | -0.059 | -45.4689
-8.5 | -0.6205 | 0.01086 | -0.0569 | -57.1363
-8 | -0.566 | 0.00936 | -0.0557 | -60.4701
-7.5 | -0.5091 | 0.00844 | -0.0549 | -60.3199
-7 | -0.4515 | 0.00779 | -0.0543 | -57.9589
-6.5 | -0.3937 | 0.00725 | -0.0537 | -54.3034
-6 | -0.3356 | 0.00682 | -0.0534 | -49.2082
-5.5 | -0.2767 | 0.00646 | -0.0533 | -42.8328
-5 | -0.218 | 0.00613 | -0.0532 | -35.5628
-4.5 | -0.1601 | 0.00577 | -0.0532 | -27.747
-4 | -0.1008 | 0.00555 | -0.0534 | -18.1622
-3.5 | -0.0406 | 0.0054 | -0.0539 | -7.5185
-3 | 0.0198 | 0.0053 | -0.0546 | 3.7358
-2.5 | 0.0795 | 0.00516 | -0.0551 | 15.407
-2 | 0.1394 | 0.00501 | -0.0557 | 27.8244
-1.5 | 0.1992 | 0.00493 | -0.0564 | 40.4057
-1 | 0.259 | 0.00488 | -0.0571 | 53.0738
-0.5 | 0.3179 | 0.00493 | -0.0578 | 64.4828
0 | 0.3759 | 0.00506 | -0.0583 | 74.2885
0.5 | 0.434 | 0.00517 | -0.0588 | 83.9458
1 | 0.4921 | 0.00527 | -0.0594 | 93.3776
2.5 | 0.6545 | 0.00426 | -0.0595 | 153.6385
3 | 0.7113 | 0.00451 | -0.0598 | 157.7162
3.5 | 0.7662 | 0.00484 | -0.0598 | 158.3058
4 | 0.8183 | 0.00533 | -0.0593 | 153.5272
4.5 | 0.8685 | 0.00585 | -0.0584 | 148.4615
5.5 | 0.96 | 0.00711 | -0.0549 | 135.0211
6 | 1.002 | 0.00777 | -0.0523 | 128.9575
7 | 1.0617 | 0.00918 | -0.0424 | 115.6536
7.5 | 1.0987 | 0.00971 | -0.039 | 113.1514
8 | 1.1362 | 0.0103 | -0.0359 | 110.3107
8.5 | 1.1754 | 0.01089 | -0.0331 | 107.9339
9 | 1.2122 | 0.01161 | -0.03 | 104.41
9.5 | 1.2499 | 0.0123 | -0.0272 | 101.6179
10 | 1.2837 | 0.01313 | -0.0238 | 97.7685
10.5 | 1.3316 | 0.01396 | -0.0235 | 95.3868
12 | 1.4389 | 0.01749 | -0.0163 | 82.2699
12.5 | 1.4686 | 0.01903 | -0.0133 | 77.1729
13 | 1.4984 | 0.02063 | -0.0105 | 72.6321
13.5 | 1.5275 | 0.02236 | -0.0079 | 68.314
14 | 1.5503 | 0.0246 | -0.0049 | 63.0203
14.5 | 1.5744 | 0.02686 | -0.0022 | 58.615
15 | 1.5924 | 0.02966 | 0.0006 | 53.6885
15.5 | 1.6094 | 0.03265 | 0.0033 | 49.2925
16 | 1.6259 | 0.03586 | 0.0056 | 45.3402
16.5 | 1.6362 | 0.03972 | 0.0078 | 41.1934
17 | 1.6455 | 0.04392 | 0.0096 | 37.4658
17.5 | 1.651 | 0.04872 | 0.0109 | 33.8875
18 | 1.6488 | 0.05465 | 0.0116 | 30.1702
18.5 | 1.6427 | 0.06139 | 0.0115 | 26.7584
19 | 1.6313 | 0.06922 | 0.0103 | 23.5669
19.5 | 1.6156 | 0.07803 | 0.0081 | 20.7049
20 | 1.6003 | 0.08733 | 0.0049 | 18.3247

## 111. Re 10M Mach 0.50 (1)
BIGFOIL.COM POLAR EXPORT
NACA66-613 a=0.0
NACA66-613 a=0.0 |  |  |  | Cl Max: | 1.316 | at alpha= | 8 | deg
JavaFoil+Calcfoil stall+Eppler ext transition |  |  |  | L/D Max: | 122.653 | at alpha= | 4.5 | deg
Re: | 10000000 |  |  | Cd Min: | 0.00623 | at alpha= | 2 | deg
Mach: | 0.5 |  |  | Cl=0 at alpha= | -2.9493 | deg
|  |  |  | @ Cl=0.1, Cd= | 0.0066445
|  |  |  | @ Cl=0.4, Cd= | 0.0065425
|  |  |  | @ Cl=0.6, Cd= | 0.0073529
alpha (deg) | Cl | Cd | Cm | Cl/Cd
-20 | -0.944 | 0.1486 | -0.014 | -6.354
-19.5 | -0.918 | 0.14034 | -0.014 | -6.54
-19 | -0.891 | 0.13296 | -0.014 | -6.699
-18.5 | -0.864 | 0.13566 | -0.015 | -6.37
-18 | -0.836 | 0.13168 | -0.015 | -6.346
-17.5 | -0.808 | 0.1231 | -0.015 | -6.564
-17 | -0.781 | 0.11489 | -0.016 | -6.799
-16.5 | -0.754 | 0.10884 | -0.016 | -6.93
-16 | -0.728 | 0.10182 | -0.017 | -7.148
-15.5 | -0.701 | 0.09594 | -0.017 | -7.307
-15 | -0.669 | 0.10937 | -0.016 | -6.117
-14.5 | -0.641 | 0.09996 | -0.016 | -6.416
-14 | -0.614 | 0.09251 | -0.017 | -6.637
-13.5 | -0.587 | 0.08477 | -0.018 | -6.93
-13 | -0.561 | 0.07862 | -0.019 | -7.132
-12.5 | -0.534 | 0.07235 | -0.02 | -7.387
-12 | -0.509 | 0.06594 | -0.021 | -7.719
-11.5 | -0.49 | 0.05399 | -0.025 | -9.072
-11 | -0.459 | 0.05332 | -0.025 | -8.606
-10.5 | -0.42 | 0.06382 | -0.02 | -6.582
-10 | -0.391 | 0.0672 | -0.019 | -5.82
-9.5 | -0.363 | 0.05957 | -0.019 | -6.101
-9 | -0.336 | 0.05519 | -0.02 | -6.085
-8.5 | -0.308 | 0.05096 | -0.021 | -6.052
-8 | -0.281 | 0.04718 | -0.022 | -5.954
-7.5 | -0.253 | 0.0445 | -0.022 | -5.69
-7 | -0.226 | 0.04095 | -0.024 | -5.52
-6.5 | -0.197 | 0.04469 | -0.021 | -4.399
-6 | -0.169 | 0.04187 | -0.021 | -4.031
-5.5 | -0.141 | 0.04049 | -0.021 | -3.484
-5 | -0.17 | 0.03759 | -0.022 | -4.514
-4.5 | -0.151 | 0.03429 | -0.024 | -4.399
-4 | -0.135 | 0.00672 | -0.049 | -20.077
-3.5 | -0.073 | 0.00668 | -0.05 | -10.944
-3 | -0.007 | 0.00666 | -0.051 | -1.005
-2.5 | 0.062 | 0.00665 | -0.052 | 9.288
-2 | 0.131 | 0.00664 | -0.053 | 19.722
-1.5 | 0.201 | 0.00676 | -0.054 | 29.662
-1 | 0.271 | 0.00686 | -0.055 | 39.459
-0.5 | 0.341 | 0.00669 | -0.056 | 50.889
0 | 0.409 | 0.00652 | -0.057 | 62.838
0.5 | 0.478 | 0.00705 | -0.058 | 67.774
1 | 0.546 | 0.00721 | -0.059 | 75.679
1.5 | 0.614 | 0.00739 | -0.06 | 82.993
2 | 0.681 | 0.00623 | -0.061 | 109.284
2.5 | 0.748 | 0.0066 | -0.062 | 113.41
3 | 0.815 | 0.00698 | -0.063 | 116.769
3.5 | 0.881 | 0.00739 | -0.064 | 119.314
4 | 0.947 | 0.00787 | -0.065 | 120.301
4.5 | 1.012 | 0.00825 | -0.066 | 122.653
5 | 1.073 | 0.00876 | -0.067 | 122.462
5.5 | 1.132 | 0.00946 | -0.067 | 119.699
6 | 1.184 | 0.01188 | -0.068 | 99.712
6.5 | 1.233 | 0.0126 | -0.069 | 97.895
7 | 1.274 | 0.01343 | -0.07 | 94.897
7.5 | 1.304 | 0.01438 | -0.071 | 90.656
8 | 1.316 | 0.01548 | -0.072 | 85.038
8.5 | 1.284 | 0.01688 | -0.073 | 76.053
9 | 1.114 | 0.01905 | -0.074 | 58.456
9.5 | 0.811 | 0.02029 | -0.075 | 39.975
10 | 0.839 | 0.02273 | -0.075 | 36.907
10.5 | 0.872 | 0.02237 | -0.076 | 38.961
11 | 0.9 | 0.02459 | -0.077 | 36.585
11.5 | 0.925 | 0.02793 | -0.078 | 33.117
12 | 0.959 | 0.02698 | -0.079 | 35.525
12.5 | 0.984 | 0.03037 | -0.079 | 32.398
13 | 1.002 | 0.03665 | -0.079 | 27.33

## 112. Re 10M Mach 0.50 (2)
BIGFOIL.COM POLAR EXPORT
NACA66-613 a=0.0
NACA66-613 a=0.0 |  |  |  | Cl Max: | 1.4372 | at alpha= | 11 | deg
XFOIL ncrit=9 |  |  |  | L/D Max: | 165.533 | at alpha= | 3 | deg
Re: | 10000000 |  |  | Cd Min: | 0.23706 | at alpha= | -19.5 | deg
Mach: | 0.5 |  |  | Cl=0 at alpha= | -3.209 | deg
|  |  |  | @ Cl=0.1, Cd= | 0.0054193
|  |  |  | @ Cl=0.4, Cd= | 0.0051279
|  |  |  | @ Cl=0.6, Cd= | 0.0055538
alpha (deg) | Cl | Cd | Cm | Cl/Cd
-19.5 | -0.5628 | 0.23706 | 0.0091 | -2.3741
-19 | -0.5389 | 0.23047 | 0.0041 | -2.3383
-18.5 | -0.5169 | 0.22232 | -0.0008 | -2.325
-18 | -0.493 | 0.21558 | -0.0056 | -2.2869
-17.5 | -0.4715 | 0.20743 | -0.0105 | -2.2731
-17 | -0.449 | 0.19983 | -0.0152 | -2.2469
-16 | -0.4051 | 0.18422 | -0.0245 | -2.199
-15.5 | -0.3845 | 0.17615 | -0.0292 | -2.1828
-15 | -0.3637 | 0.16844 | -0.0338 | -2.1592
-14.5 | -0.3457 | 0.15966 | -0.0384 | -2.1652
-14 | -0.327 | 0.15143 | -0.0429 | -2.1594
-13.5 | -0.3101 | 0.1432 | -0.0475 | -2.1655
-13 | -0.2862 | 0.13726 | -0.0516 | -2.0851
-12.5 | -0.2682 | 0.12973 | -0.0559 | -2.0674
-12 | -0.2496 | 0.12255 | -0.06 | -2.0367
-11.5 | -0.2361 | 0.11445 | -0.0643 | -2.0629
-11 | -0.2231 | 0.10646 | -0.0685 | -2.0956
-10.5 | -0.2108 | 0.09877 | -0.0726 | -2.1343
-10 | -0.201 | 0.09104 | -0.0767 | -2.2078
-9.5 | -0.2005 | 0.08211 | -0.0812 | -2.4418
-9 | -0.2022 | 0.07353 | -0.0859 | -2.7499
-8.5 | -0.201 | 0.06601 | -0.0906 | -3.045
-8 | -0.2189 | 0.05758 | -0.097 | -3.8017
-7.5 | -0.249 | 0.05179 | -0.0942 | -4.8079
-7 | -0.2621 | 0.04476 | -0.092 | -5.8557
-6.5 | -0.2599 | 0.0379 | -0.0888 | -6.8575
-6 | -0.2468 | 0.03106 | -0.0847 | -7.9459
-5.5 | -0.2402 | 0.02187 | -0.0781 | -10.9831
-5 | -0.2238 | 0.012 | -0.0718 | -18.65
-4.5 | -0.1758 | 0.00678 | -0.0685 | -25.9292
-4 | -0.1094 | 0.00608 | -0.0666 | -17.9934
-3.5 | -0.0412 | 0.00567 | -0.0655 | -7.2663
-3 | 0.0296 | 0.00553 | -0.0654 | 5.3526
-2.5 | 0.0998 | 0.00542 | -0.0655 | 18.4133
-2 | 0.168 | 0.00519 | -0.0656 | 32.3699
-1.5 | 0.2364 | 0.00506 | -0.066 | 46.7194
-1 | 0.3043 | 0.00498 | -0.0664 | 61.1044
-0.5 | 0.3704 | 0.00506 | -0.0668 | 73.2016
0 | 0.4358 | 0.00521 | -0.0671 | 83.6468
0.5 | 0.501 | 0.00533 | -0.0674 | 93.9962
1 | 0.566 | 0.00548 | -0.0677 | 103.2847
1.5 | 0.6305 | 0.00562 | -0.0679 | 112.1886
2 | 0.6809 | 0.00441 | -0.0662 | 154.3991
2.5 | 0.7451 | 0.00459 | -0.0662 | 162.3312
3 | 0.8078 | 0.00488 | -0.0658 | 165.5328
3.5 | 0.8673 | 0.00524 | -0.0647 | 165.5153
4 | 0.9206 | 0.00576 | -0.0623 | 159.8264
4.5 | 0.9636 | 0.00644 | -0.058 | 149.6273
5 | 0.9909 | 0.00709 | -0.0503 | 139.7602
5.5 | 1.0115 | 0.00819 | -0.0422 | 123.5043
6 | 1.0326 | 0.00956 | -0.0347 | 108.0126
6.5 | 1.053 | 0.01119 | -0.0276 | 94.1019
7 | 1.0858 | 0.01256 | -0.0224 | 86.449
7.5 | 1.1284 | 0.01365 | -0.0185 | 82.6667
8 | 1.1718 | 0.01478 | -0.0147 | 79.2828
8.5 | 1.2137 | 0.01605 | -0.0106 | 75.6199
9 | 1.2548 | 0.0174 | -0.0064 | 72.1149
9.5 | 1.2921 | 0.01888 | -0.0015 | 68.4375
10 | 1.3629 | 0.02104 | -0.0034 | 64.7766
10.5 | 1.4128 | 0.0233 | -0.0012 | 60.6352
11 | 1.4372 | 0.0264 | 0.0042 | 54.4394
11.5 | 1.4342 | 0.03132 | 0.0106 | 45.7918
12 | 1.4077 | 0.03795 | 0.017 | 37.0935
12.5 | 1.3709 | 0.04578 | 0.0221 | 29.9454
13 | 1.3373 | 0.05444 | 0.0246 | 24.5647
13.5 | 1.3014 | 0.06456 | 0.0245 | 20.158
14 | 1.2632 | 0.07621 | 0.0215 | 16.5753
14.5 | 1.2241 | 0.0893 | 0.0161 | 13.7077
15 | 1.1957 | 0.10214 | 0.0095 | 11.7065
15.5 | 1.1613 | 0.11674 | 0.0009 | 9.9477
16 | 1.1372 | 0.13066 | -0.0078 | 8.7035

## 113. Re 12M Mach 0.00 (1)
BIGFOIL.COM POLAR EXPORT
NACA66-613 a=0.0
NACA66-613 a=0.0 |  |  |  | Cl Max: | 1.393 | at alpha= | 11 | deg
JavaFoil+Calcfoil stall+Eppler ext transition |  |  |  | L/D Max: | 131.534 | at alpha= | 3 | deg
Re: | 12000000 |  |  | Cd Min: | 0.00521 | at alpha= | 2.5 | deg
Mach: | 0 |  |  | Cl=0 at alpha= | -2.95 | deg
|  |  |  | @ Cl=0.1, Cd= | 0.006243
|  |  |  | @ Cl=0.4, Cd= | 0.0066167
|  |  |  | @ Cl=0.6, Cd= | 0.0053015
alpha (deg) | Cl | Cd | Cm | Cl/Cd
-16 | -0.372 | 0.11762 | -0.012 | -3.16
-15.5 | -0.385 | 0.11226 | -0.012 | -3.43
-15 | -0.398 | 0.10851 | -0.013 | -3.668
-14.5 | -0.411 | 0.09995 | -0.013 | -4.109
-14 | -0.423 | 0.09564 | -0.013 | -4.419
-13.5 | -0.434 | 0.08973 | -0.014 | -4.832
-13 | -0.443 | 0.0849 | -0.014 | -5.22
-12.5 | -0.451 | 0.0802 | -0.014 | -5.625
-12 | -0.457 | 0.07599 | -0.015 | -6.015
-11.5 | -0.461 | 0.07215 | -0.015 | -6.385
-11 | -0.462 | 0.06818 | -0.015 | -6.77
-10.5 | -0.459 | 0.06465 | -0.016 | -7.105
-10 | -0.454 | 0.06095 | -0.016 | -7.444
-9.5 | -0.445 | 0.0567 | -0.017 | -7.843
-9 | -0.432 | 0.05327 | -0.017 | -8.104
-8.5 | -0.415 | 0.04984 | -0.018 | -8.32
-8 | -0.394 | 0.0465 | -0.019 | -8.466
-7.5 | -0.368 | 0.04428 | -0.019 | -8.312
-7 | -0.339 | 0.04147 | -0.02 | -8.178
-6.5 | -0.379 | 0.00662 | -0.038 | -57.199
-6 | -0.334 | 0.00655 | -0.039 | -50.981
-5.5 | -0.285 | 0.0064 | -0.04 | -44.568
-5 | -0.233 | 0.00631 | -0.041 | -37.011
-4.5 | -0.179 | 0.00627 | -0.042 | -28.607
-4 | -0.123 | 0.00627 | -0.043 | -19.587
-3.5 | -0.065 | 0.00624 | -0.043 | -10.413
-3 | -0.006 | 0.00624 | -0.044 | -0.943
-2.5 | 0.054 | 0.00622 | -0.045 | 8.672
-2 | 0.114 | 0.00625 | -0.046 | 18.251
-1.5 | 0.174 | 0.00629 | -0.047 | 27.702
-1 | 0.235 | 0.00636 | -0.048 | 36.91
-0.5 | 0.295 | 0.00642 | -0.049 | 45.977
0 | 0.356 | 0.00658 | -0.049 | 54.13
0.5 | 0.416 | 0.00663 | -0.05 | 62.804
1 | 0.476 | 0.00648 | -0.051 | 73.4
1.5 | 0.535 | 0.00653 | -0.052 | 81.962
2 | 0.595 | 0.00531 | -0.053 | 112.099
2.5 | 0.654 | 0.00521 | -0.054 | 125.494
3 | 0.713 | 0.00542 | -0.055 | 131.534
3.5 | 0.772 | 0.00627 | -0.056 | 123.116
4 | 0.83 | 0.00656 | -0.056 | 126.513
4.5 | 0.887 | 0.00687 | -0.057 | 129.116
5 | 0.943 | 0.0072 | -0.058 | 131.073
5.5 | 0.998 | 0.0076 | -0.059 | 131.285
6 | 1.051 | 0.0082 | -0.06 | 128.135
6.5 | 1.101 | 0.00948 | -0.061 | 116.064
7 | 1.15 | 0.00991 | -0.062 | 116.117
7.5 | 1.198 | 0.01033 | -0.062 | 115.915
8 | 1.242 | 0.01081 | -0.063 | 114.889
8.5 | 1.282 | 0.01136 | -0.064 | 112.896
9 | 1.317 | 0.01196 | -0.065 | 110.111
9.5 | 1.348 | 0.01254 | -0.066 | 107.483
10 | 1.372 | 0.01316 | -0.067 | 104.2
10.5 | 1.386 | 0.01385 | -0.067 | 100.093
11 | 1.393 | 0.01459 | -0.068 | 95.483
11.5 | 1.393 | 0.01548 | -0.069 | 89.963
12 | 1.385 | 0.01638 | -0.07 | 84.544
12.5 | 1.371 | 0.01737 | -0.07 | 78.898
13 | 1.349 | 0.0186 | -0.071 | 72.532
13.5 | 1.322 | 0.01976 | -0.072 | 66.916
14 | 1.29 | 0.02113 | -0.073 | 61.043
14.5 | 1.252 | 0.02286 | -0.073 | 54.758
15 | 1.211 | 0.02461 | -0.074 | 49.203
15.5 | 1.166 | 0.02678 | -0.074 | 43.533
16 | 1.119 | 0.02903 | -0.075 | 38.543

## 114. Re 12M Mach 0.00 (2)
BIGFOIL.COM POLAR EXPORT
NACA66-613 a=0.0
NACA66-613 a=0.0 |  |  |  | Cl Max: | 1.7375 | at alpha= | 20 | deg
XFOIL ncrit=9 |  |  |  | L/D Max: | 153.904 | at alpha= | 3.5 | deg
Re: | 12000000 |  |  | Cd Min: | 0.05309 | at alpha= | 20 | deg
Mach: | 0 |  |  | Cl=0 at alpha= | -3.1421 | deg
|  |  |  | @ Cl=0.1, Cd= | 0.004915
|  |  |  | @ Cl=0.4, Cd= | 0.0050987
|  |  |  | @ Cl=0.6, Cd= | 0.0040993
alpha (deg) | Cl | Cd | Cm | Cl/Cd
-17 | -1.3495 | 0.02562 | -0.0674 | -52.6737
-16.5 | -1.3459 | 0.02242 | -0.0615 | -60.0312
-16 | -1.3173 | 0.0206 | -0.0586 | -63.9466
-15.5 | -1.2835 | 0.01898 | -0.0562 | -67.6238
-15 | -1.2437 | 0.0178 | -0.0545 | -69.8708
-14.5 | -1.2039 | 0.01637 | -0.0528 | -73.5431
-14 | -1.1578 | 0.0156 | -0.0518 | -74.2179
-13.5 | -1.1116 | 0.01468 | -0.0509 | -75.7221
-13 | -1.0643 | 0.0138 | -0.0501 | -77.1232
-12.5 | -1.015 | 0.01309 | -0.0495 | -77.5401
-12 | -0.9653 | 0.01232 | -0.049 | -78.3523
-11.5 | -0.9138 | 0.01178 | -0.0487 | -77.5722
-11 | -0.8621 | 0.01118 | -0.0485 | -77.1109
-10.5 | -0.8101 | 0.01054 | -0.0483 | -76.8596
-10 | -0.7577 | 0.00989 | -0.0481 | -76.6127
-9.5 | -0.7039 | 0.00946 | -0.0482 | -74.408
-9 | -0.6504 | 0.00893 | -0.0481 | -72.8331
-8.5 | -0.5972 | 0.00832 | -0.048 | -71.7788
-8 | -0.5434 | 0.00779 | -0.048 | -69.7561
-7.5 | -0.4891 | 0.00735 | -0.048 | -66.5442
-7 | -0.4343 | 0.00697 | -0.0482 | -62.3099
-6.5 | -0.3796 | 0.00657 | -0.0483 | -57.7778
-5.5 | -0.2677 | 0.00602 | -0.049 | -44.4684
-5 | -0.2118 | 0.00575 | -0.0493 | -36.8348
-4.5 | -0.1561 | 0.00546 | -0.0497 | -28.5897
-4 | -0.0989 | 0.00528 | -0.0503 | -18.7311
-3.5 | -0.0413 | 0.00516 | -0.051 | -8.0039
-3 | 0.0164 | 0.00508 | -0.0517 | 3.2283
-2.5 | 0.0742 | 0.00496 | -0.0525 | 14.9597
-2 | 0.1315 | 0.00486 | -0.0531 | 27.0576
-1.5 | 0.189 | 0.00479 | -0.0539 | 39.4572
-1 | 0.246 | 0.00482 | -0.0545 | 51.0373
0 | 0.3587 | 0.00504 | -0.0557 | 71.1706
0.5 | 0.415 | 0.00512 | -0.0563 | 81.0547
1 | 0.4712 | 0.00523 | -0.0569 | 90.0956
1.5 | 0.5273 | 0.00526 | -0.0575 | 100.2471
2 | 0.5742 | 0.00402 | -0.057 | 142.8358
2.5 | 0.6295 | 0.00419 | -0.0575 | 150.2387
3 | 0.6839 | 0.00447 | -0.0578 | 152.9978
3.5 | 0.7372 | 0.00479 | -0.058 | 153.904
4 | 0.7885 | 0.00523 | -0.0578 | 150.7648
4.5 | 0.8379 | 0.00575 | -0.0573 | 145.7217
5 | 0.8851 | 0.00633 | -0.0564 | 139.8262
6.5 | 1.0192 | 0.00809 | -0.0523 | 125.9827
7 | 1.0637 | 0.00854 | -0.0509 | 124.555
7.5 | 1.1087 | 0.00891 | -0.0496 | 124.4332
8 | 1.1449 | 0.00928 | -0.0465 | 123.3728
8.5 | 1.1786 | 0.00971 | -0.043 | 121.38
9 | 1.2138 | 0.01022 | -0.04 | 118.7671
9.5 | 1.2503 | 0.01072 | -0.0375 | 116.6325
10 | 1.2841 | 0.01135 | -0.0346 | 113.1366
10.5 | 1.3189 | 0.01196 | -0.0321 | 110.2759
11 | 1.3493 | 0.01256 | -0.0287 | 107.4283
11.5 | 1.3962 | 0.01343 | -0.0293 | 103.9613
12 | 1.4297 | 0.01432 | -0.0271 | 99.8394
12.5 | 1.4625 | 0.01528 | -0.025 | 95.7134
13 | 1.4921 | 0.01646 | -0.0226 | 90.6501
13.5 | 1.522 | 0.01765 | -0.0204 | 86.2323
14 | 1.5508 | 0.01896 | -0.0183 | 81.7932
14.5 | 1.5757 | 0.02055 | -0.0159 | 76.6764
15 | 1.6002 | 0.02222 | -0.0136 | 72.0162
15.5 | 1.6247 | 0.02398 | -0.0117 | 67.7523
16 | 1.6469 | 0.02596 | -0.0096 | 63.4399
16.5 | 1.6618 | 0.02857 | -0.0072 | 58.1659
17 | 1.681 | 0.03093 | -0.0055 | 54.3485
17.5 | 1.698 | 0.03357 | -0.0038 | 50.5809
18 | 1.7132 | 0.03644 | -0.0022 | 47.0143
18.5 | 1.718 | 0.04038 | -0.0004 | 42.5458
19 | 1.7333 | 0.04356 | 0.0004 | 39.7911
19.5 | 1.7351 | 0.04818 | 0.0014 | 36.0129
20 | 1.7375 | 0.05309 | 0.0018 | 32.7274

## 115. Re 12M Mach 0.10 (1)
BIGFOIL.COM POLAR EXPORT
NACA66-613 a=0.0
NACA66-613 a=0.0 |  |  |  | Cl Max: | 1.39 | at alpha= | 11 | deg
JavaFoil+Calcfoil stall+Eppler ext transition |  |  |  | L/D Max: | 131.71 | at alpha= | 3 | deg
Re: | 12000000 |  |  | Cd Min: | 0.00523 | at alpha= | 2.5 | deg
Mach: | 0.1 |  |  | Cl=0 at alpha= | -2.95 | deg
|  |  |  | @ Cl=0.1, Cd= | 0.0062526
|  |  |  | @ Cl=0.4, Cd= | 0.006582
|  |  |  | @ Cl=0.6, Cd= | 0.0053459
alpha (deg) | Cl | Cd | Cm | Cl/Cd
-15.5 | -0.344 | 0.11392 | -0.012 | -3.017
-15 | -0.359 | 0.10812 | -0.013 | -3.321
-14.5 | -0.374 | 0.10231 | -0.013 | -3.657
-14 | -0.389 | 0.09689 | -0.013 | -4.012
-13.5 | -0.402 | 0.09015 | -0.014 | -4.464
-13 | -0.415 | 0.08513 | -0.014 | -4.875
-12.5 | -0.426 | 0.08117 | -0.014 | -5.249
-12 | -0.435 | 0.07672 | -0.015 | -5.671
-11.5 | -0.442 | 0.07269 | -0.015 | -6.075
-11 | -0.445 | 0.06858 | -0.015 | -6.495
-10.5 | -0.446 | 0.06502 | -0.016 | -6.862
-10 | -0.443 | 0.06152 | -0.016 | -7.203
-9.5 | -0.436 | 0.05719 | -0.017 | -7.63
-9 | -0.425 | 0.05355 | -0.017 | -7.942
-8.5 | -0.41 | 0.05014 | -0.018 | -8.179
-8 | -0.391 | 0.04699 | -0.019 | -8.311
-7.5 | -0.366 | 0.04477 | -0.019 | -8.177
-7 | -0.338 | 0.04173 | -0.02 | -8.105
-6.5 | -0.309 | 0.0368 | -0.023 | -8.384
-6 | -0.334 | 0.00658 | -0.039 | -50.804
-5.5 | -0.286 | 0.00644 | -0.04 | -44.379
-5 | -0.234 | 0.00638 | -0.041 | -36.686
-4.5 | -0.18 | 0.00631 | -0.042 | -28.521
-4 | -0.123 | 0.00628 | -0.043 | -19.64
-3.5 | -0.065 | 0.00624 | -0.044 | -10.452
-3 | -0.006 | 0.00622 | -0.044 | -0.95
-2.5 | 0.054 | 0.00623 | -0.045 | 8.696
-2 | 0.115 | 0.00626 | -0.046 | 18.297
-1.5 | 0.175 | 0.00628 | -0.047 | 27.91
-1 | 0.236 | 0.00635 | -0.048 | 37.157
-0.5 | 0.297 | 0.00644 | -0.049 | 46.076
0 | 0.358 | 0.00654 | -0.05 | 54.704
0.5 | 0.418 | 0.0066 | -0.051 | 63.323
1 | 0.478 | 0.00646 | -0.051 | 73.983
1.5 | 0.538 | 0.0066 | -0.052 | 81.487
2 | 0.598 | 0.00535 | -0.053 | 111.779
2.5 | 0.657 | 0.00523 | -0.054 | 125.766
3 | 0.717 | 0.00544 | -0.055 | 131.71
3.5 | 0.775 | 0.00632 | -0.056 | 122.711
4 | 0.834 | 0.0066 | -0.057 | 126.267
4.5 | 0.891 | 0.0069 | -0.058 | 129.104
5 | 0.948 | 0.00725 | -0.058 | 130.606
5.5 | 1.003 | 0.00765 | -0.059 | 131.062
6 | 1.054 | 0.00915 | -0.06 | 115.187
6.5 | 1.106 | 0.00957 | -0.061 | 115.58
7 | 1.155 | 0.00999 | -0.062 | 115.628
7.5 | 1.202 | 0.01042 | -0.063 | 115.355
8 | 1.247 | 0.01092 | -0.064 | 114.215
8.5 | 1.286 | 0.01146 | -0.064 | 112.234
9 | 1.32 | 0.01209 | -0.065 | 109.197
9.5 | 1.35 | 0.01267 | -0.066 | 106.543
10 | 1.373 | 0.01333 | -0.067 | 102.978
10.5 | 1.385 | 0.01402 | -0.068 | 98.789
11 | 1.39 | 0.01479 | -0.068 | 93.949
11.5 | 1.386 | 0.01573 | -0.069 | 88.119
12 | 1.375 | 0.01673 | -0.07 | 82.165
12.5 | 1.356 | 0.0178 | -0.071 | 76.193
13 | 1.33 | 0.01899 | -0.072 | 70.062
13.5 | 1.298 | 0.02038 | -0.072 | 63.671
14 | 1.26 | 0.02187 | -0.073 | 57.603
14.5 | 1.216 | 0.02353 | -0.074 | 51.698
15 | 1.169 | 0.02552 | -0.074 | 45.81
15.5 | 1.118 | 0.02782 | -0.075 | 40.196
16 | 1.065 | 0.03042 | -0.075 | 35.008

## 116. Re 12M Mach 0.10 (2)
BIGFOIL.COM POLAR EXPORT
NACA66-613 a=0.0
NACA66-613 a=0.0 |  |  |  | Cl Max: | 1.7236 | at alpha= | 20 | deg
XFOIL ncrit=9 |  |  |  | L/D Max: | 154.823 | at alpha= | 3.5 | deg
Re: | 12000000 |  |  | Cd Min: | 0.18917 | at alpha= | -17.5 | deg
Mach: | 0.1 |  |  | Cl=0 at alpha= | -3.1437 | deg
|  |  |  | @ Cl=0.1, Cd= | 0.0049222
|  |  |  | @ Cl=0.4, Cd= | 0.0051018
|  |  |  | @ Cl=0.6, Cd= | 0.0040982
alpha (deg) | Cl | Cd | Cm | Cl/Cd
-17.5 | -0.4552 | 0.18917 | -0.0127 | -2.4063
-17 | -0.4414 | 0.18106 | -0.0169 | -2.4379
-16 | -0.4917 | 0.14108 | -0.0324 | -3.4853
-15 | -1.2278 | 0.02187 | -0.0615 | -56.1408
-14.5 | -1.1971 | 0.01949 | -0.0585 | -61.4212
-14 | -1.1609 | 0.01745 | -0.0562 | -66.5272
-13.5 | -1.1176 | 0.01606 | -0.0546 | -69.589
-13 | -1.0718 | 0.01485 | -0.0533 | -72.1751
-12.5 | -1.0229 | 0.01394 | -0.0523 | -73.3788
-12 | -0.9734 | 0.01299 | -0.0515 | -74.9346
-11.5 | -0.9215 | 0.01236 | -0.051 | -74.555
-11 | -0.8694 | 0.01166 | -0.0505 | -74.5626
-10.5 | -0.8169 | 0.01093 | -0.05 | -74.7392
-10 | -0.764 | 0.0102 | -0.0497 | -74.902
-9.5 | -0.7096 | 0.00972 | -0.0496 | -73.0041
-9 | -0.6554 | 0.00916 | -0.0494 | -71.5502
-8.5 | -0.6015 | 0.00853 | -0.0492 | -70.5158
-8 | -0.5473 | 0.00793 | -0.049 | -69.0164
-7.5 | -0.4925 | 0.00745 | -0.049 | -66.1074
-7 | -0.4373 | 0.00705 | -0.049 | -62.0284
-6.5 | -0.3821 | 0.00664 | -0.049 | -57.5452
-6 | -0.3259 | 0.00632 | -0.0493 | -51.5665
-5.5 | -0.2693 | 0.00606 | -0.0496 | -44.4389
-5 | -0.2131 | 0.00577 | -0.0499 | -36.9324
-4.5 | -0.157 | 0.00548 | -0.0502 | -28.6496
-4 | -0.0994 | 0.00529 | -0.0507 | -18.7902
-3.5 | -0.0414 | 0.00517 | -0.0514 | -8.0077
-3 | 0.0167 | 0.00508 | -0.0521 | 3.2874
-2.5 | 0.0749 | 0.00497 | -0.0529 | 15.0704
-2 | 0.1326 | 0.00486 | -0.0535 | 27.284
-1.5 | 0.1904 | 0.00479 | -0.0542 | 39.7495
-1 | 0.2477 | 0.00482 | -0.0549 | 51.39
0 | 0.3611 | 0.00504 | -0.0561 | 71.6468
0.5 | 0.4177 | 0.00513 | -0.0567 | 81.423
1 | 0.4742 | 0.00523 | -0.0573 | 90.6692
2 | 0.5777 | 0.00403 | -0.0573 | 143.3499
2.5 | 0.6333 | 0.0042 | -0.0578 | 150.7857
3 | 0.688 | 0.00448 | -0.0581 | 153.5714
3.5 | 0.7416 | 0.00479 | -0.0583 | 154.8225
4 | 0.793 | 0.00525 | -0.0581 | 151.0476
4.5 | 0.8425 | 0.00577 | -0.0575 | 146.0139
5 | 0.8897 | 0.00635 | -0.0565 | 140.1102
6 | 0.9821 | 0.00745 | -0.0541 | 131.8255
6.5 | 1.0231 | 0.00815 | -0.0519 | 125.5337
7 | 1.0673 | 0.0086 | -0.0504 | 124.1047
7.5 | 1.1112 | 0.00898 | -0.0487 | 123.7416
8 | 1.1441 | 0.00936 | -0.0448 | 122.2329
8.5 | 1.1791 | 0.00983 | -0.0415 | 119.9491
9 | 1.215 | 0.01035 | -0.0386 | 117.3913
9.5 | 1.2517 | 0.01088 | -0.0361 | 115.046
10 | 1.2859 | 0.01154 | -0.0332 | 111.4298
10.5 | 1.3211 | 0.01217 | -0.0306 | 108.5538
11 | 1.3522 | 0.01278 | -0.0273 | 105.8059
11.5 | 1.429 | 0.01383 | -0.0343 | 103.3261
12 | 1.4328 | 0.01467 | -0.0256 | 97.6687
12.5 | 1.4649 | 0.01573 | -0.0233 | 93.1278
13 | 1.4945 | 0.01697 | -0.0208 | 88.0672
13.5 | 1.5251 | 0.01819 | -0.0186 | 83.8428
14 | 1.5532 | 0.01962 | -0.0163 | 79.1641
14.5 | 1.5773 | 0.02132 | -0.0138 | 73.9822
15 | 1.6029 | 0.02304 | -0.0117 | 69.5703
15.5 | 1.6261 | 0.02497 | -0.0095 | 65.1221
16 | 1.6469 | 0.02718 | -0.0073 | 60.5923
16.5 | 1.6623 | 0.02985 | -0.005 | 55.6884
17 | 1.6796 | 0.03249 | -0.0031 | 51.6959
17.5 | 1.6964 | 0.03528 | -0.0014 | 48.0839
18 | 1.7098 | 0.03844 | 0.0002 | 44.4797
18.5 | 1.7111 | 0.04291 | 0.002 | 39.8765
19 | 1.7226 | 0.04661 | 0.0028 | 36.9577
19.5 | 1.7229 | 0.05171 | 0.0035 | 33.3185
20 | 1.7236 | 0.05706 | 0.0036 | 30.2068

## 117. Re 12M Mach 0.25 (1)
BIGFOIL.COM POLAR EXPORT
NACA66-613 a=0.0
NACA66-613 a=0.0 |  |  |  | Cl Max: | 1.371 | at alpha= | 10 | deg
JavaFoil+Calcfoil stall+Eppler ext transition |  |  |  | L/D Max: | 129.746 | at alpha= | 5 | deg
Re: | 12000000 |  |  | Cd Min: | 0.00512 | at alpha= | 2 | deg
Mach: | 0.25 |  |  | Cl=0 at alpha= | -2.9516 | deg
|  |  |  | @ Cl=0.1, Cd= | 0.0063271
|  |  |  | @ Cl=0.4, Cd= | 0.0065277
|  |  |  | @ Cl=0.6, Cd= | 0.0054757
alpha (deg) | Cl | Cd | Cm | Cl/Cd
-14 | -0.065 | 0.10058 | -0.014 | -0.644
-13.5 | -0.062 | 0.09488 | -0.014 | -0.652
-13 | -0.119 | 0.0904 | -0.014 | -1.316
-12.5 | -0.182 | 0.08719 | -0.014 | -2.087
-12 | -0.228 | 0.08227 | -0.014 | -2.769
-11.5 | -0.267 | 0.07656 | -0.015 | -3.483
-11 | -0.3 | 0.0717 | -0.015 | -4.18
-10.5 | -0.327 | 0.06753 | -0.016 | -4.844
-10 | -0.348 | 0.06369 | -0.016 | -5.47
-9.5 | -0.363 | 0.05997 | -0.017 | -6.053
-9 | -0.371 | 0.05548 | -0.017 | -6.68
-8.5 | -0.371 | 0.05205 | -0.018 | -7.127
-8 | -0.364 | 0.04909 | -0.018 | -7.411
-7.5 | -0.35 | 0.04608 | -0.019 | -7.587
-7 | -0.329 | 0.04296 | -0.02 | -7.657
-6.5 | -0.302 | 0.04037 | -0.02 | -7.483
-6 | -0.27 | 0.0373 | -0.022 | -7.245
-5.5 | -0.288 | 0.00647 | -0.041 | -44.52
-5 | -0.238 | 0.00651 | -0.042 | -36.501
-4.5 | -0.183 | 0.0064 | -0.043 | -28.665
-4 | -0.126 | 0.00635 | -0.044 | -19.875
-3.5 | -0.067 | 0.00631 | -0.045 | -10.604
-3 | -0.006 | 0.00628 | -0.046 | -0.965
-2.5 | 0.056 | 0.00632 | -0.047 | 8.805
-2 | 0.118 | 0.00633 | -0.047 | 18.574
-1.5 | 0.18 | 0.00639 | -0.048 | 28.171
-1 | 0.242 | 0.00641 | -0.049 | 37.801
-0.5 | 0.305 | 0.0065 | -0.05 | 46.895
0 | 0.368 | 0.0066 | -0.051 | 55.697
0.5 | 0.43 | 0.00646 | -0.052 | 66.514
1 | 0.491 | 0.00653 | -0.053 | 75.181
1.5 | 0.553 | 0.00667 | -0.054 | 82.795
2 | 0.614 | 0.00512 | -0.055 | 119.777
2.5 | 0.675 | 0.00536 | -0.056 | 125.815
3 | 0.735 | 0.00616 | -0.056 | 119.371
3.5 | 0.795 | 0.00649 | -0.057 | 122.639
4 | 0.855 | 0.00681 | -0.058 | 125.598
4.5 | 0.914 | 0.00714 | -0.059 | 128.074
5 | 0.971 | 0.00749 | -0.06 | 129.746
5.5 | 1.027 | 0.00797 | -0.061 | 128.978
6 | 1.08 | 0.00944 | -0.062 | 114.335
6.5 | 1.131 | 0.00999 | -0.063 | 113.228
7 | 1.18 | 0.01046 | -0.063 | 112.83
7.5 | 1.227 | 0.01095 | -0.064 | 112.035
8 | 1.27 | 0.01151 | -0.065 | 110.362
8.5 | 1.306 | 0.01213 | -0.066 | 107.723
9 | 1.336 | 0.01286 | -0.067 | 103.845
9.5 | 1.359 | 0.01356 | -0.068 | 100.158
10 | 1.371 | 0.01433 | -0.069 | 95.664
10.5 | 1.368 | 0.01526 | -0.069 | 89.628
11 | 1.353 | 0.01622 | -0.07 | 83.449
11.5 | 1.326 | 0.01739 | -0.071 | 76.218
12 | 1.285 | 0.0188 | -0.072 | 68.354
12.5 | 1.23 | 0.02053 | -0.072 | 59.924
13 | 1.165 | 0.02207 | -0.073 | 52.785
13.5 | 1.087 | 0.02419 | -0.074 | 44.934
14 | 0.998 | 0.027 | -0.074 | 36.961
14.5 | 0.898 | 0.03136 | -0.074 | 28.618
15 | 0.694 | 0.10088 | -0.05 | 6.881

## 118. Re 12M Mach 0.25 (2)
BIGFOIL.COM POLAR EXPORT
NACA66-613 a=0.0
NACA66-613 a=0.0 |  |  |  | Cl Max: | 1.6709 | at alpha= | 17.5 | deg
XFOIL ncrit=9 |  |  |  | L/D Max: | 158.244 | at alpha= | 3.5 | deg
Re: | 12000000 |  |  | Cd Min: | 0.14788 | at alpha= | -14.5 | deg
Mach: | 0.25 |  |  | Cl=0 at alpha= | -3.1526 | deg
|  |  |  | @ Cl=0.1, Cd= | 0.0049704
|  |  |  | @ Cl=0.4, Cd= | 0.0050998
|  |  |  | @ Cl=0.6, Cd= | 0.0040884
alpha (deg) | Cl | Cd | Cm | Cl/Cd
-14.5 | -0.3618 | 0.14788 | -0.0369 | -2.4466
-14 | -0.3479 | 0.14032 | -0.0409 | -2.4793
-13 | -0.4112 | 0.10421 | -0.0567 | -3.9459
-12.5 | -0.3981 | 0.09815 | -0.0602 | -4.056
-12 | -0.4467 | 0.08124 | -0.0699 | -5.4985
-11.5 | -0.3834 | 0.08452 | -0.068 | -4.5362
-11 | -0.4603 | 0.06551 | -0.082 | -7.0264
-10.5 | -0.5574 | 0.05416 | -0.0786 | -10.2917
-10 | -0.6477 | 0.03667 | -0.0711 | -17.6629
-9.5 | -0.7082 | 0.01792 | -0.0609 | -39.5201
-9 | -0.6798 | 0.01165 | -0.0575 | -58.3519
-8.5 | -0.6242 | 0.01036 | -0.0564 | -60.251
-8 | -0.5678 | 0.00922 | -0.0554 | -61.5835
-7.5 | -0.5115 | 0.00821 | -0.0545 | -62.3021
-7 | -0.4538 | 0.00757 | -0.0539 | -59.9472
-6.5 | -0.3959 | 0.00703 | -0.0534 | -56.3158
-6 | -0.3376 | 0.00658 | -0.0531 | -51.307
-5.5 | -0.2788 | 0.00623 | -0.0529 | -44.7512
-5 | -0.2195 | 0.00597 | -0.053 | -36.7672
-4.5 | -0.1612 | 0.00563 | -0.053 | -28.6323
-4 | -0.102 | 0.00536 | -0.0532 | -19.0299
-3.5 | -0.0419 | 0.00521 | -0.0537 | -8.0422
-3 | 0.0184 | 0.00511 | -0.0543 | 3.6008
-2.5 | 0.0789 | 0.00502 | -0.055 | 15.7171
-2 | 0.1385 | 0.00488 | -0.0556 | 28.3811
-1.5 | 0.1982 | 0.00481 | -0.0563 | 41.2058
-1 | 0.2573 | 0.00483 | -0.0569 | 53.2712
-0.5 | 0.3159 | 0.00494 | -0.0575 | 63.9474
0 | 0.3742 | 0.00506 | -0.058 | 73.9526
0.5 | 0.4325 | 0.00515 | -0.0586 | 83.9806
1 | 0.4908 | 0.00526 | -0.0592 | 93.308
1.5 | 0.5487 | 0.00534 | -0.0597 | 102.7528
2 | 0.597 | 0.00408 | -0.0591 | 146.3235
2.5 | 0.6543 | 0.00424 | -0.0595 | 154.316
3 | 0.7105 | 0.00454 | -0.0597 | 156.4978
3.5 | 0.7659 | 0.00484 | -0.0598 | 158.2438
4 | 0.8177 | 0.00533 | -0.0592 | 153.4146
4.5 | 0.8678 | 0.00587 | -0.0583 | 147.8365
5 | 0.9146 | 0.00649 | -0.0568 | 140.9245
5.5 | 0.9609 | 0.00708 | -0.0551 | 135.7203
6 | 1.004 | 0.0077 | -0.0527 | 130.3896
6.5 | 1.0407 | 0.00845 | -0.0492 | 123.1598
7 | 1.0715 | 0.00893 | -0.0442 | 119.9888
7.5 | 1.1085 | 0.00943 | -0.0407 | 117.5504
8 | 1.1475 | 0.00995 | -0.0377 | 115.3266
8.5 | 1.1855 | 0.01054 | -0.0347 | 112.4763
9 | 1.2242 | 0.01117 | -0.0319 | 109.5971
9.5 | 1.2611 | 0.0119 | -0.0289 | 105.9748
10 | 1.2968 | 0.0127 | -0.0258 | 102.1102
10.5 | 1.3315 | 0.01347 | -0.0225 | 98.8493
11 | 1.3831 | 0.01443 | -0.0231 | 95.8489
11.5 | 1.418 | 0.01556 | -0.0204 | 91.1311
12 | 1.4526 | 0.01676 | -0.0178 | 86.6706
12.5 | 1.483 | 0.01826 | -0.0149 | 81.2158
13 | 1.5144 | 0.01977 | -0.0122 | 76.6009
13.5 | 1.5429 | 0.02153 | -0.0095 | 71.6628
14 | 1.5684 | 0.02364 | -0.0067 | 66.3452
14.5 | 1.5928 | 0.02586 | -0.004 | 61.5932
15 | 1.6121 | 0.02863 | -0.0013 | 56.3081
15.5 | 1.6309 | 0.03138 | 0.0014 | 51.9726
16 | 1.6473 | 0.03444 | 0.0041 | 47.831
16.5 | 1.6566 | 0.03814 | 0.0068 | 43.4347
17 | 1.6633 | 0.04239 | 0.009 | 39.238
17.5 | 1.6709 | 0.04682 | 0.0106 | 35.6877
18 | 1.6695 | 0.05247 | 0.0117 | 31.8182
18.5 | 1.6615 | 0.05924 | 0.0118 | 28.0469
19 | 1.6611 | 0.06564 | 0.0112 | 25.3062
19.5 | 1.6484 | 0.07384 | 0.0095 | 22.3239
20 | 1.6357 | 0.08254 | 0.0069 | 19.8171

## 119. Re 12M Mach 0.50 (1)
BIGFOIL.COM POLAR EXPORT
NACA66-613 a=0.0
NACA66-613 a=0.0 |  |  |  | Cl Max: | 1.318 | at alpha= | 8 | deg
JavaFoil+Calcfoil stall+Eppler ext transition |  |  |  | L/D Max: | 123.821 | at alpha= | 5 | deg
Re: | 12000000 |  |  | Cd Min: | 0.00622 | at alpha= | 2 | deg
Mach: | 0.5 |  |  | Cl=0 at alpha= | -2.9493 | deg
|  |  |  | @ Cl=0.1, Cd= | 0.006601
|  |  |  | @ Cl=0.4, Cd= | 0.0065038
|  |  |  | @ Cl=0.6, Cd= | 0.0072968
alpha (deg) | Cl | Cd | Cm | Cl/Cd
-20 | -0.947 | 0.14772 | -0.014 | -6.41
-19.5 | -0.919 | 0.13758 | -0.014 | -6.681
-19 | -0.892 | 0.13087 | -0.015 | -6.819
-18.5 | -0.865 | 0.1337 | -0.015 | -6.468
-18 | -0.836 | 0.12918 | -0.015 | -6.472
-17.5 | -0.809 | 0.12198 | -0.015 | -6.631
-17 | -0.783 | 0.11344 | -0.016 | -6.898
-16.5 | -0.756 | 0.10627 | -0.017 | -7.118
-16 | -0.731 | 0.09872 | -0.018 | -7.401
-15.5 | -0.704 | 0.09242 | -0.018 | -7.622
-15 | -0.669 | 0.10827 | -0.016 | -6.18
-14.5 | -0.641 | 0.09953 | -0.016 | -6.445
-14 | -0.614 | 0.09223 | -0.017 | -6.66
-13.5 | -0.588 | 0.08391 | -0.018 | -7.01
-13 | -0.562 | 0.07721 | -0.019 | -7.277
-12.5 | -0.536 | 0.07021 | -0.021 | -7.64
-12 | -0.513 | 0.06177 | -0.023 | -8.306
-11.5 | -0.579 | 0.01035 | -0.035 | -55.941
-11 | -0.546 | 0.00982 | -0.036 | -55.645
-10.5 | -0.42 | 0.06344 | -0.02 | -6.623
-10 | -0.391 | 0.06595 | -0.019 | -5.93
-9.5 | -0.364 | 0.05961 | -0.019 | -6.099
-9 | -0.336 | 0.05456 | -0.02 | -6.158
-8.5 | -0.308 | 0.0506 | -0.021 | -6.097
-8 | -0.281 | 0.04708 | -0.022 | -5.97
-7.5 | -0.253 | 0.04399 | -0.023 | -5.759
-7 | -0.227 | 0.04006 | -0.025 | -5.658
-6.5 | -0.197 | 0.04419 | -0.021 | -4.45
-6 | -0.169 | 0.04162 | -0.021 | -4.056
-5.5 | -0.141 | 0.04026 | -0.021 | -3.504
-5 | -0.17 | 0.03764 | -0.022 | -4.51
-4.5 | -0.151 | 0.03435 | -0.024 | -4.392
-4 | -0.135 | 0.00673 | -0.049 | -20.047
-3.5 | -0.073 | 0.00667 | -0.05 | -10.964
-3 | -0.007 | 0.0066 | -0.051 | -1.014
-2.5 | 0.062 | 0.00659 | -0.052 | 9.364
-2 | 0.131 | 0.00661 | -0.053 | 19.798
-1.5 | 0.201 | 0.00667 | -0.054 | 30.061
-1 | 0.271 | 0.00684 | -0.055 | 39.57
-0.5 | 0.341 | 0.00666 | -0.056 | 51.128
0 | 0.409 | 0.00648 | -0.057 | 63.154
0.5 | 0.478 | 0.007 | -0.058 | 68.304
1 | 0.546 | 0.00713 | -0.059 | 76.589
1.5 | 0.614 | 0.00734 | -0.06 | 83.638
2 | 0.682 | 0.00622 | -0.061 | 109.569
2.5 | 0.749 | 0.00657 | -0.062 | 113.891
3 | 0.815 | 0.00694 | -0.063 | 117.517
3.5 | 0.882 | 0.00735 | -0.064 | 119.919
4 | 0.948 | 0.00779 | -0.065 | 121.582
4.5 | 1.012 | 0.00824 | -0.066 | 122.839
5 | 1.074 | 0.00867 | -0.067 | 123.821
5.5 | 1.133 | 0.00949 | -0.068 | 119.374
6 | 1.185 | 0.01154 | -0.068 | 102.766
6.5 | 1.234 | 0.01222 | -0.069 | 100.997
7 | 1.275 | 0.01303 | -0.07 | 97.874
7.5 | 1.305 | 0.01392 | -0.071 | 93.762
8 | 1.318 | 0.01498 | -0.072 | 87.983
8.5 | 1.285 | 0.01634 | -0.073 | 78.675
9 | 1.115 | 0.0184 | -0.074 | 60.622
9.5 | 0.812 | 0.01955 | -0.075 | 41.546
10 | 0.84 | 0.02203 | -0.075 | 38.136
10.5 | 0.872 | 0.02158 | -0.076 | 40.436
11 | 0.901 | 0.0237 | -0.077 | 38.011
11.5 | 0.927 | 0.02685 | -0.078 | 34.524
12 | 0.96 | 0.02602 | -0.079 | 36.89
12.5 | 0.986 | 0.02912 | -0.079 | 33.851
13 | 1.006 | 0.03463 | -0.079 | 29.041

## 120. Re 12M Mach 0.50 (2)
BIGFOIL.COM POLAR EXPORT
NACA66-613 a=0.0
NACA66-613 a=0.0 |  |  |  | Cl Max: | 1.4537 | at alpha= | 11.5 | deg
XFOIL ncrit=9 |  |  |  | L/D Max: | 167.51 | at alpha= | 3.5 | deg
Re: | 12000000 |  |  | Cd Min: | 0.24604 | at alpha= | -20 | deg
Mach: | 0.5 |  |  | Cl=0 at alpha= | -3.194 | deg
|  |  |  | @ Cl=0.1, Cd= | 0.0051857
|  |  |  | @ Cl=0.4, Cd= | 0.0050984
|  |  |  | @ Cl=0.6, Cd= | 0.0054911
alpha (deg) | Cl | Cd | Cm | Cl/Cd
-20 | -0.5838 | 0.24604 | 0.0141 | -2.3728
-19.5 | -0.5626 | 0.23699 | 0.0091 | -2.3739
-19 | -0.5395 | 0.22978 | 0.004 | -2.3479
-18.5 | -0.5174 | 0.22185 | -0.0009 | -2.3322
-18 | -0.493 | 0.21548 | -0.0057 | -2.2879
-17.5 | -0.4717 | 0.2071 | -0.0106 | -2.2776
-17 | -0.4488 | 0.19986 | -0.0153 | -2.2456
-16.5 | -0.4266 | 0.19197 | -0.02 | -2.2222
-16 | -0.4048 | 0.1843 | -0.0247 | -2.1964
-15.5 | -0.3842 | 0.17613 | -0.0294 | -2.1813
-15 | -0.3634 | 0.16844 | -0.0339 | -2.1574
-14.5 | -0.3456 | 0.1595 | -0.0386 | -2.1668
-14 | -0.3278 | 0.15095 | -0.0432 | -2.1716
-13.5 | -0.3089 | 0.14327 | -0.0476 | -2.1561
-13 | -0.2871 | 0.13676 | -0.0519 | -2.0993
-12.5 | -0.2692 | 0.12923 | -0.0561 | -2.0831
-12 | -0.2491 | 0.12244 | -0.0602 | -2.0345
-11.5 | -0.2368 | 0.11396 | -0.0647 | -2.0779
-11 | -0.2246 | 0.10582 | -0.069 | -2.1225
-10.5 | -0.2121 | 0.09824 | -0.073 | -2.159
-10 | -0.2042 | 0.09021 | -0.0772 | -2.2636
-9.5 | -0.206 | 0.08096 | -0.082 | -2.5445
-9 | -0.2082 | 0.07235 | -0.0867 | -2.8777
-8.5 | -0.2074 | 0.06479 | -0.0918 | -3.2011
-8 | -0.2287 | 0.05654 | -0.0975 | -4.0449
-7.5 | -0.2585 | 0.05089 | -0.094 | -5.0796
-7 | -0.2729 | 0.0435 | -0.0916 | -6.2736
-6.5 | -0.2708 | 0.03641 | -0.0881 | -7.4375
-6 | -0.2569 | 0.02953 | -0.0837 | -8.6996
-5.5 | -0.2492 | 0.02044 | -0.0771 | -12.1918
-5 | -0.2311 | 0.01054 | -0.0712 | -21.926
-4.5 | -0.178 | 0.00655 | -0.0682 | -27.1756
-4 | -0.111 | 0.00589 | -0.0663 | -18.8455
-3.5 | -0.0432 | 0.00547 | -0.0652 | -7.8976
-3 | 0.0274 | 0.00531 | -0.065 | 5.1601
-2.5 | 0.0979 | 0.00519 | -0.0652 | 18.8632
-2 | 0.1668 | 0.00505 | -0.0654 | 33.0297
-1.5 | 0.2349 | 0.00492 | -0.0657 | 47.7439
-1 | 0.3022 | 0.00492 | -0.0661 | 61.4228
0.5 | 0.4996 | 0.00528 | -0.0672 | 94.6212
1 | 0.565 | 0.00541 | -0.0676 | 104.4362
1.5 | 0.6297 | 0.00556 | -0.0678 | 113.2554
2 | 0.681 | 0.00439 | -0.0662 | 155.1253
2.5 | 0.745 | 0.00455 | -0.0662 | 163.7363
3 | 0.8078 | 0.00484 | -0.0658 | 166.9008
3.5 | 0.8677 | 0.00518 | -0.0648 | 167.5097
4 | 0.9203 | 0.00574 | -0.0623 | 160.331
4.5 | 0.964 | 0.00641 | -0.0581 | 150.39
5 | 0.992 | 0.00703 | -0.0506 | 141.1095
5.5 | 1.0123 | 0.00811 | -0.0423 | 124.8212
6 | 1.0356 | 0.00943 | -0.0352 | 109.8197
6.5 | 1.0554 | 0.01106 | -0.0279 | 95.425
7 | 1.0948 | 0.01216 | -0.0235 | 90.0329
7.5 | 1.1384 | 0.01321 | -0.0196 | 86.1771
8 | 1.1833 | 0.01429 | -0.0159 | 82.8062
9 | 1.2691 | 0.0168 | -0.0078 | 75.5417
9.5 | 1.3079 | 0.01831 | -0.0031 | 71.4309
10 | 1.3414 | 0.01985 | 0.0026 | 67.5768
11.5 | 1.4537 | 0.03083 | 0.0087 | 47.1521
12 | 1.4253 | 0.03766 | 0.015 | 37.8465
12.5 | 1.3854 | 0.04542 | 0.0208 | 30.502
13 | 1.3497 | 0.05353 | 0.0246 | 25.2139
13.5 | 1.3099 | 0.06365 | 0.025 | 20.5797
14 | 1.2717 | 0.07516 | 0.0223 | 16.9199
14.5 | 1.232 | 0.0882 | 0.017 | 13.9683
15 | 1.2042 | 0.10092 | 0.0105 | 11.9322
15.5 | 1.1692 | 0.11551 | 0.0019 | 10.1221
16 | 1.1451 | 0.12941 | -0.0068 | 8.8486
16.5 | 1.1252 | 0.14315 | -0.0157 | 7.8603

## 121. Re 14M Mach 0.00 (1)
BIGFOIL.COM POLAR EXPORT
NACA66-613 a=0.0
NACA66-613 a=0.0 |  |  |  | Cl Max: | 1.394 | at alpha= | 11 | deg
JavaFoil+Calcfoil stall+Eppler ext transition |  |  |  | L/D Max: | 148.207 | at alpha= | 3.5 | deg
Re: | 14000000 |  |  | Cd Min: | 0.00517 | at alpha= | 2.5 | deg
Mach: | 0 |  |  | Cl=0 at alpha= | -2.95 | deg
|  |  |  | @ Cl=0.1, Cd= | 0.0062123
|  |  |  | @ Cl=0.4, Cd= | 0.006522
|  |  |  | @ Cl=0.6, Cd= | 0.0052798
alpha (deg) | Cl | Cd | Cm | Cl/Cd
-16 | -0.372 | 0.11684 | -0.012 | -3.182
-15.5 | -0.385 | 0.11153 | -0.012 | -3.453
-15 | -0.398 | 0.10681 | -0.013 | -3.727
-14.5 | -0.411 | 0.09931 | -0.013 | -4.136
-14 | -0.423 | 0.09435 | -0.013 | -4.48
-13.5 | -0.434 | 0.0886 | -0.014 | -4.894
-13 | -0.443 | 0.08386 | -0.014 | -5.285
-12.5 | -0.451 | 0.07927 | -0.014 | -5.692
-12 | -0.457 | 0.07538 | -0.015 | -6.064
-11.5 | -0.461 | 0.07183 | -0.015 | -6.413
-11 | -0.462 | 0.06835 | -0.015 | -6.754
-10.5 | -0.459 | 0.06471 | -0.016 | -7.099
-10 | -0.454 | 0.06087 | -0.016 | -7.456
-9.5 | -0.445 | 0.05636 | -0.017 | -7.892
-9 | -0.432 | 0.05284 | -0.018 | -8.173
-8.5 | -0.415 | 0.04944 | -0.018 | -8.391
-8 | -0.394 | 0.04625 | -0.019 | -8.516
-7.5 | -0.368 | 0.04401 | -0.019 | -8.367
-7 | -0.339 | 0.04115 | -0.02 | -8.249
-6.5 | -0.379 | 0.00655 | -0.038 | -57.827
-6 | -0.334 | 0.00662 | -0.039 | -50.436
-5.5 | -0.285 | 0.00652 | -0.04 | -43.728
-5 | -0.233 | 0.00633 | -0.041 | -36.904
-4.5 | -0.179 | 0.00627 | -0.042 | -28.606
-4 | -0.123 | 0.00623 | -0.043 | -19.727
-3.5 | -0.065 | 0.00618 | -0.043 | -10.506
-3 | -0.006 | 0.0062 | -0.044 | -0.949
-2.5 | 0.054 | 0.00622 | -0.045 | 8.667
-2 | 0.114 | 0.00621 | -0.046 | 18.354
-1.5 | 0.174 | 0.00625 | -0.047 | 27.906
-1 | 0.235 | 0.00631 | -0.048 | 37.188
-0.5 | 0.295 | 0.00641 | -0.049 | 46.085
0 | 0.356 | 0.0065 | -0.049 | 54.749
0.5 | 0.416 | 0.00653 | -0.05 | 63.72
1 | 0.476 | 0.0064 | -0.051 | 74.371
1.5 | 0.535 | 0.00647 | -0.052 | 82.774
2 | 0.595 | 0.00529 | -0.053 | 112.533
2.5 | 0.654 | 0.00517 | -0.054 | 126.524
3 | 0.713 | 0.0054 | -0.055 | 132.102
3.5 | 0.772 | 0.00521 | -0.056 | 148.207
4 | 0.83 | 0.00652 | -0.057 | 127.331
4.5 | 0.888 | 0.00681 | -0.057 | 130.282
5 | 0.944 | 0.00714 | -0.058 | 132.241
5.5 | 0.999 | 0.00762 | -0.059 | 131.079
6 | 1.051 | 0.00886 | -0.06 | 118.523
6.5 | 1.102 | 0.00926 | -0.061 | 118.948
7 | 1.151 | 0.00966 | -0.062 | 119.192
7.5 | 1.198 | 0.01008 | -0.062 | 118.943
8 | 1.243 | 0.01054 | -0.063 | 117.95
8.5 | 1.283 | 0.01104 | -0.064 | 116.202
9 | 1.318 | 0.01163 | -0.065 | 113.341
9.5 | 1.349 | 0.01219 | -0.066 | 110.681
10 | 1.373 | 0.01279 | -0.067 | 107.322
10.5 | 1.387 | 0.01345 | -0.067 | 103.122
11 | 1.394 | 0.01417 | -0.068 | 98.434
11.5 | 1.394 | 0.01504 | -0.069 | 92.663
12 | 1.386 | 0.01597 | -0.07 | 86.794
12.5 | 1.372 | 0.01697 | -0.071 | 80.828
13 | 1.351 | 0.01807 | -0.071 | 74.744
13.5 | 1.323 | 0.01933 | -0.072 | 68.477
14 | 1.291 | 0.02069 | -0.073 | 62.388
14.5 | 1.254 | 0.02217 | -0.073 | 56.54
15 | 1.212 | 0.02383 | -0.074 | 50.863
15.5 | 1.167 | 0.02591 | -0.075 | 45.052
16 | 1.121 | 0.02802 | -0.075 | 39.995

## 122. Re 14M Mach 0.00 (2)
BIGFOIL.COM POLAR EXPORT
NACA66-613 a=0.0
NACA66-613 a=0.0 |  |  |  | Cl Max: | 1.7531 | at alpha= | 20 | deg
XFOIL ncrit=9 |  |  |  | L/D Max: | 152.801 | at alpha= | 3.5 | deg
Re: | 14000000 |  |  | Cd Min: | 0.05131 | at alpha= | 20 | deg
Mach: | 0 |  |  | Cl=0 at alpha= | -3.1338 | deg
|  |  |  | @ Cl=0.1, Cd= | 0.0048101
|  |  |  | @ Cl=0.4, Cd= | 0.0050825
|  |  |  | @ Cl=0.6, Cd= | 0.0041464
alpha (deg) | Cl | Cd | Cm | Cl/Cd
-16.5 | -1.3636 | 0.02085 | -0.0596 | -65.4005
-16 | -1.3301 | 0.01941 | -0.0571 | -68.5265
-15.5 | -1.2956 | 0.01777 | -0.0548 | -72.9094
-15 | -1.2551 | 0.01659 | -0.0531 | -75.654
-14.5 | -1.2125 | 0.01543 | -0.0517 | -78.5807
-14 | -1.1662 | 0.01462 | -0.0508 | -79.7674
-13.5 | -1.1191 | 0.0138 | -0.0499 | -81.0942
-13 | -1.0708 | 0.013 | -0.0492 | -82.3692
-12.5 | -1.021 | 0.01233 | -0.0487 | -82.8062
-12 | -0.9706 | 0.01164 | -0.0482 | -83.3849
-11.5 | -0.9189 | 0.01112 | -0.048 | -82.6349
-11 | -0.8667 | 0.01056 | -0.0478 | -82.0739
-10.5 | -0.8143 | 0.00997 | -0.0476 | -81.675
-10 | -0.7615 | 0.0094 | -0.0475 | -81.0106
-9.5 | -0.7075 | 0.00899 | -0.0476 | -78.6986
-9 | -0.6537 | 0.00853 | -0.0476 | -76.6354
-8.5 | -0.5993 | 0.00809 | -0.0477 | -74.0791
-8 | -0.545 | 0.00765 | -0.0477 | -71.2418
-7.5 | -0.4907 | 0.0072 | -0.0478 | -68.1528
-7 | -0.4358 | 0.00682 | -0.0479 | -63.9003
-6.5 | -0.381 | 0.0064 | -0.048 | -59.5312
-5.5 | -0.2689 | 0.00588 | -0.0488 | -45.7313
-5 | -0.2129 | 0.00562 | -0.0491 | -37.8826
-4.5 | -0.157 | 0.00531 | -0.0495 | -29.5669
-4 | -0.0998 | 0.00514 | -0.0501 | -19.4163
-3.5 | -0.0424 | 0.00503 | -0.0508 | -8.4294
-3 | 0.0155 | 0.00492 | -0.0515 | 3.1504
-2 | 0.1308 | 0.00477 | -0.053 | 27.4214
-1.5 | 0.1879 | 0.00475 | -0.0537 | 39.5579
-1 | 0.2444 | 0.00483 | -0.0543 | 50.6004
-0.5 | 0.301 | 0.00493 | -0.0549 | 61.0548
0 | 0.3576 | 0.00503 | -0.0556 | 71.0934
0.5 | 0.4141 | 0.0051 | -0.0562 | 81.1961
1 | 0.4705 | 0.00519 | -0.0568 | 90.6551
1.5 | 0.5266 | 0.00527 | -0.0574 | 99.9241
2 | 0.5737 | 0.00407 | -0.0569 | 140.9582
2.5 | 0.6288 | 0.00423 | -0.0574 | 148.6525
3 | 0.6834 | 0.00449 | -0.0578 | 152.2049
3.5 | 0.7365 | 0.00482 | -0.0579 | 152.8008
4 | 0.7876 | 0.00527 | -0.0577 | 149.4497
4.5 | 0.8374 | 0.00576 | -0.0573 | 145.3819
5 | 0.8856 | 0.0063 | -0.0565 | 140.5714
5.5 | 0.9325 | 0.00684 | -0.0555 | 136.3304
6 | 0.9791 | 0.00736 | -0.0545 | 133.0299
6.5 | 1.0226 | 0.00795 | -0.0529 | 128.6289
7 | 1.0686 | 0.00836 | -0.0518 | 127.823
7.5 | 1.1143 | 0.00872 | -0.0506 | 127.7867
8 | 1.1566 | 0.00906 | -0.0488 | 127.66
8.5 | 1.188 | 0.00948 | -0.0447 | 125.3165
9 | 1.2236 | 0.00992 | -0.0417 | 123.3468
9.5 | 1.2589 | 0.01044 | -0.039 | 120.5843
10 | 1.2937 | 0.01103 | -0.0362 | 117.2892
10.5 | 1.3294 | 0.0116 | -0.0338 | 114.6034
11 | 1.3625 | 0.01226 | -0.031 | 111.1338
11.5 | 1.403 | 0.01301 | -0.0301 | 107.8401
12 | 1.4389 | 0.01383 | -0.0283 | 104.0419
12.5 | 1.4703 | 0.01485 | -0.026 | 99.0101
13 | 1.5008 | 0.01596 | -0.0236 | 94.0351
13.5 | 1.5323 | 0.01706 | -0.0216 | 89.8183
14 | 1.5601 | 0.01841 | -0.0193 | 84.742
14.5 | 1.5859 | 0.01994 | -0.017 | 79.5336
15 | 1.6123 | 0.02147 | -0.0149 | 75.0955
15.5 | 1.6372 | 0.02322 | -0.013 | 70.5082
16 | 1.6589 | 0.02521 | -0.0109 | 65.8033
16.5 | 1.6771 | 0.02758 | -0.0087 | 60.8086
17 | 1.6955 | 0.02994 | -0.0068 | 56.6299
17.5 | 1.714 | 0.03239 | -0.0051 | 52.9176
18 | 1.729 | 0.03519 | -0.0033 | 49.1333
18.5 | 1.7311 | 0.0392 | -0.0011 | 44.1607
19 | 1.7471 | 0.04222 | -0.0001 | 41.3809
19.5 | 1.7483 | 0.04679 | 0.0011 | 37.3648
20 | 1.7531 | 0.05131 | 0.0016 | 34.1668

## 123. Re 14M Mach 0.10 (1)
BIGFOIL.COM POLAR EXPORT
NACA66-613 a=0.0
NACA66-613 a=0.0 |  |  |  | Cl Max: | 1.391 | at alpha= | 11 | deg
JavaFoil+Calcfoil stall+Eppler ext transition |  |  |  | L/D Max: | 132.242 | at alpha= | 3 | deg
Re: | 14000000 |  |  | Cd Min: | 0.0052 | at alpha= | 2.5 | deg
Mach: | 0.1 |  |  | Cl=0 at alpha= | -2.95 | deg
|  |  |  | @ Cl=0.1, Cd= | 0.00623
|  |  |  | @ Cl=0.4, Cd= | 0.00655
|  |  |  | @ Cl=0.6, Cd= | 0.005316
alpha (deg) | Cl | Cd | Cm | Cl/Cd
-15.5 | -0.344 | 0.11302 | -0.012 | -3.041
-15 | -0.359 | 0.10739 | -0.013 | -3.344
-14.5 | -0.374 | 0.1016 | -0.013 | -3.683
-14 | -0.389 | 0.09626 | -0.013 | -4.039
-13.5 | -0.403 | 0.09011 | -0.014 | -4.467
-13 | -0.415 | 0.08501 | -0.014 | -4.883
-12.5 | -0.426 | 0.08015 | -0.014 | -5.316
-12 | -0.435 | 0.07583 | -0.015 | -5.738
-11.5 | -0.442 | 0.07311 | -0.015 | -6.04
-11 | -0.445 | 0.06871 | -0.015 | -6.483
-10.5 | -0.446 | 0.06481 | -0.016 | -6.883
-10 | -0.443 | 0.06101 | -0.016 | -7.263
-9.5 | -0.436 | 0.05671 | -0.017 | -7.695
-9 | -0.425 | 0.0532 | -0.017 | -7.998
-8.5 | -0.41 | 0.04992 | -0.018 | -8.218
-8 | -0.391 | 0.04673 | -0.019 | -8.361
-7.5 | -0.366 | 0.04438 | -0.019 | -8.256
-7 | -0.338 | 0.04141 | -0.02 | -8.172
-6.5 | -0.378 | 0.00654 | -0.039 | -57.885
-6 | -0.334 | 0.00667 | -0.039 | -50.073
-5.5 | -0.286 | 0.00657 | -0.04 | -43.532
-5 | -0.234 | 0.00637 | -0.041 | -36.748
-4.5 | -0.18 | 0.00627 | -0.042 | -28.692
-4 | -0.123 | 0.00623 | -0.043 | -19.798
-3.5 | -0.065 | 0.0062 | -0.044 | -10.526
-3 | -0.006 | 0.00621 | -0.044 | -0.951
-2.5 | 0.054 | 0.00623 | -0.045 | 8.692
-2 | 0.115 | 0.00623 | -0.046 | 18.403
-1.5 | 0.175 | 0.00632 | -0.047 | 27.74
-1 | 0.236 | 0.00634 | -0.048 | 37.242
-0.5 | 0.297 | 0.00644 | -0.049 | 46.064
0 | 0.358 | 0.00648 | -0.05 | 55.19
0.5 | 0.418 | 0.00658 | -0.051 | 63.604
1 | 0.478 | 0.00645 | -0.051 | 74.141
1.5 | 0.538 | 0.00654 | -0.052 | 82.232
2 | 0.598 | 0.00532 | -0.053 | 112.28
2.5 | 0.658 | 0.0052 | -0.054 | 126.337
3 | 0.717 | 0.00542 | -0.055 | 132.242
3.5 | 0.776 | 0.00627 | -0.056 | 123.756
4 | 0.834 | 0.00654 | -0.057 | 127.623
4.5 | 0.892 | 0.00683 | -0.058 | 130.521
5 | 0.948 | 0.00718 | -0.059 | 132.064
5.5 | 1.003 | 0.00767 | -0.059 | 130.798
6 | 1.055 | 0.00893 | -0.06 | 118.124
6.5 | 1.106 | 0.00941 | -0.061 | 117.542
7 | 1.156 | 0.00974 | -0.062 | 118.684
7.5 | 1.203 | 0.01015 | -0.063 | 118.492
8 | 1.248 | 0.01064 | -0.064 | 117.268
8.5 | 1.287 | 0.01115 | -0.064 | 115.423
9 | 1.322 | 0.01176 | -0.065 | 112.409
9.5 | 1.351 | 0.01232 | -0.066 | 109.667
10 | 1.374 | 0.013 | -0.067 | 105.651
10.5 | 1.386 | 0.01362 | -0.068 | 101.794
11 | 1.391 | 0.01443 | -0.069 | 96.366
11.5 | 1.387 | 0.01535 | -0.069 | 90.378
12 | 1.376 | 0.01625 | -0.07 | 84.673
12.5 | 1.358 | 0.01728 | -0.071 | 78.558
13 | 1.332 | 0.01844 | -0.072 | 72.205
13.5 | 1.299 | 0.01977 | -0.072 | 65.72
14 | 1.26 | 0.02147 | -0.073 | 58.694
14.5 | 1.218 | 0.02286 | -0.074 | 53.255
15 | 1.17 | 0.02469 | -0.074 | 47.4
15.5 | 1.12 | 0.02689 | -0.075 | 41.651
16 | 1.066 | 0.02965 | -0.075 | 35.955

## 124. Re 14M Mach 0.10 (2)
BIGFOIL.COM POLAR EXPORT
NACA66-613 a=0.0
NACA66-613 a=0.0 |  |  |  | Cl Max: | 1.742 | at alpha= | 20 | deg
XFOIL ncrit=9 |  |  |  | L/D Max: | 153.395 | at alpha= | 3.5 | deg
Re: | 14000000 |  |  | Cd Min: | 0.22123 | at alpha= | -20 | deg
Mach: | 0.1 |  |  | Cl=0 at alpha= | -3.1355 | deg
|  |  |  | @ Cl=0.1, Cd= | 0.0048196
|  |  |  | @ Cl=0.4, Cd= | 0.0050793
|  |  |  | @ Cl=0.6, Cd= | 0.0041401
alpha (deg) | Cl | Cd | Cm | Cl/Cd
-20 | -0.5417 | 0.22123 | 0.0076 | -2.4486
-19.5 | -0.5225 | 0.21614 | 0.0035 | -2.4174
-19 | -0.5035 | 0.2108 | -0.0006 | -2.3885
-18.5 | -0.4868 | 0.20385 | -0.0047 | -2.388
-18 | -0.4675 | 0.1978 | -0.0085 | -2.3635
-17.5 | -0.4569 | 0.18823 | -0.0129 | -2.4273
-16.5 | -0.4876 | 0.15255 | -0.0265 | -3.1963
-16 | -0.4979 | 0.13935 | -0.0332 | -3.573
-15.5 | -0.4862 | 0.13237 | -0.0374 | -3.673
-15 | -1.2488 | 0.01964 | -0.0593 | -63.5845
-14.5 | -1.2067 | 0.01848 | -0.0575 | -65.2976
-14 | -1.1723 | 0.01613 | -0.0549 | -72.6782
-13.5 | -1.1271 | 0.01494 | -0.0535 | -75.4418
-13 | -1.0796 | 0.01389 | -0.0523 | -77.725
-12.5 | -1.0298 | 0.01305 | -0.0515 | -78.9119
-12 | -0.9794 | 0.01222 | -0.0507 | -80.1473
-11.5 | -0.9271 | 0.01161 | -0.0502 | -79.8536
-11 | -0.8744 | 0.01096 | -0.0497 | -79.781
-10.5 | -0.8214 | 0.01031 | -0.0494 | -79.6702
-10 | -0.768 | 0.00967 | -0.0491 | -79.4209
-9.5 | -0.7134 | 0.00922 | -0.049 | -77.3753
-9 | -0.6589 | 0.00871 | -0.0488 | -75.6487
-8.5 | -0.6039 | 0.00824 | -0.0488 | -73.2888
-8 | -0.5489 | 0.00779 | -0.0488 | -70.4621
-7.5 | -0.4942 | 0.0073 | -0.0487 | -67.6986
-7 | -0.4388 | 0.00689 | -0.0487 | -63.6865
-6.5 | -0.3834 | 0.00648 | -0.0488 | -59.1667
-6 | -0.3274 | 0.00614 | -0.049 | -53.3225
-5.5 | -0.2706 | 0.00591 | -0.0494 | -45.7868
-5 | -0.2141 | 0.00565 | -0.0497 | -37.8938
-4.5 | -0.158 | 0.00532 | -0.05 | -29.6992
-4 | -0.1003 | 0.00515 | -0.0506 | -19.4757
-3.5 | -0.0425 | 0.00504 | -0.0512 | -8.4325
-3 | 0.0158 | 0.00493 | -0.0519 | 3.2049
-2.5 | 0.074 | 0.00486 | -0.0527 | 15.2263
-2 | 0.1319 | 0.00477 | -0.0534 | 27.652
-1.5 | 0.1893 | 0.00475 | -0.054 | 39.8526
-1 | 0.2461 | 0.00483 | -0.0546 | 50.9524
-0.5 | 0.3031 | 0.00493 | -0.0553 | 61.4807
0 | 0.3599 | 0.00503 | -0.0559 | 71.5507
0.5 | 0.4168 | 0.0051 | -0.0565 | 81.7255
1 | 0.4735 | 0.0052 | -0.0572 | 91.0577
1.5 | 0.5299 | 0.00527 | -0.0578 | 100.5503
2 | 0.5771 | 0.00407 | -0.0573 | 141.7936
2.5 | 0.6326 | 0.00424 | -0.0577 | 149.1981
3 | 0.6875 | 0.0045 | -0.0581 | 152.7778
3.5 | 0.7409 | 0.00483 | -0.0582 | 153.3954
4 | 0.7921 | 0.00528 | -0.0579 | 150.0189
4.5 | 0.8421 | 0.00578 | -0.0574 | 145.692
5 | 0.8902 | 0.00633 | -0.0566 | 140.6319
5.5 | 0.937 | 0.00688 | -0.0555 | 136.1919
6 | 0.9834 | 0.00741 | -0.0543 | 132.7126
6.5 | 1.0266 | 0.008 | -0.0526 | 128.325
7 | 1.0726 | 0.00842 | -0.0513 | 127.3872
7.5 | 1.1178 | 0.00879 | -0.05 | 127.1672
8 | 1.1553 | 0.00912 | -0.0469 | 126.6776
8.5 | 1.188 | 0.00959 | -0.0431 | 123.879
9 | 1.2249 | 0.01004 | -0.0404 | 122.002
9.5 | 1.2605 | 0.01059 | -0.0375 | 119.0274
10 | 1.2957 | 0.0112 | -0.0348 | 115.6875
10.5 | 1.3316 | 0.01181 | -0.0323 | 112.7519
11 | 1.3642 | 0.01251 | -0.0293 | 109.0488
11.5 | 1.4082 | 0.01328 | -0.0291 | 106.0392
12 | 1.4428 | 0.01415 | -0.0269 | 101.9647
12.5 | 1.4735 | 0.01526 | -0.0243 | 96.5596
13 | 1.5052 | 0.01637 | -0.022 | 91.9487
13.5 | 1.5364 | 0.01755 | -0.0199 | 87.5442
14 | 1.5626 | 0.01908 | -0.0174 | 81.8973
14.5 | 1.5896 | 0.0206 | -0.0151 | 77.165
15 | 1.6149 | 0.02233 | -0.0129 | 72.3197
15.5 | 1.6386 | 0.02426 | -0.0108 | 67.5433
16 | 1.6602 | 0.02641 | -0.0087 | 62.8626
16.5 | 1.6794 | 0.02879 | -0.0066 | 58.3328
17 | 1.6951 | 0.03144 | -0.0044 | 53.9154
17.5 | 1.7137 | 0.03399 | -0.0027 | 50.4178
18 | 1.7259 | 0.03711 | -0.0007 | 46.5077
18.5 | 1.7249 | 0.04164 | 0.0014 | 41.4241
19 | 1.7375 | 0.04512 | 0.0024 | 38.5084
19.5 | 1.7381 | 0.05006 | 0.0033 | 34.7203
20 | 1.742 | 0.05496 | 0.0036 | 31.6958

## 125. Re 14M Mach 0.25 (1)
BIGFOIL.COM POLAR EXPORT
NACA66-613 a=0.0
NACA66-613 a=0.0 |  |  |  | Cl Max: | 1.372 | at alpha= | 10 | deg
JavaFoil+Calcfoil stall+Eppler ext transition |  |  |  | L/D Max: | 130.624 | at alpha= | 5 | deg
Re: | 14000000 |  |  | Cd Min: | 0.00512 | at alpha= | 2 | deg
Mach: | 0.25 |  |  | Cl=0 at alpha= | -2.9516 | deg
|  |  |  | @ Cl=0.1, Cd= | 0.0062642
|  |  |  | @ Cl=0.4, Cd= | 0.006611
|  |  |  | @ Cl=0.6, Cd= | 0.005462
alpha (deg) | Cl | Cd | Cm | Cl/Cd
-14 | -0.065 | 0.09918 | -0.014 | -0.653
-13.5 | -0.062 | 0.09364 | -0.014 | -0.661
-13 | -0.119 | 0.09071 | -0.014 | -1.312
-12.5 | -0.182 | 0.0866 | -0.014 | -2.102
-12 | -0.228 | 0.08163 | -0.015 | -2.791
-11.5 | -0.267 | 0.07607 | -0.015 | -3.506
-11 | -0.3 | 0.07164 | -0.015 | -4.185
-10.5 | -0.327 | 0.06745 | -0.016 | -4.851
-10 | -0.348 | 0.06398 | -0.016 | -5.445
-9.5 | -0.363 | 0.05973 | -0.017 | -6.077
-9 | -0.371 | 0.0552 | -0.017 | -6.716
-8.5 | -0.371 | 0.05157 | -0.018 | -7.193
-8 | -0.364 | 0.04867 | -0.018 | -7.477
-7.5 | -0.35 | 0.046 | -0.019 | -7.602
-7 | -0.329 | 0.04273 | -0.02 | -7.704
-6.5 | -0.302 | 0.04011 | -0.02 | -7.534
-6 | -0.271 | 0.03705 | -0.022 | -7.307
-5.5 | -0.288 | 0.00664 | -0.041 | -43.396
-5 | -0.238 | 0.0065 | -0.042 | -36.582
-4.5 | -0.183 | 0.00637 | -0.043 | -28.808
-4 | -0.126 | 0.00634 | -0.044 | -19.893
-3.5 | -0.067 | 0.00628 | -0.045 | -10.64
-3 | -0.006 | 0.00624 | -0.046 | -0.971
-2.5 | 0.056 | 0.00625 | -0.047 | 8.892
-2 | 0.118 | 0.00627 | -0.047 | 18.78
-1.5 | 0.18 | 0.00634 | -0.048 | 28.396
-1 | 0.242 | 0.0064 | -0.049 | 37.887
-0.5 | 0.305 | 0.00649 | -0.05 | 47
0 | 0.368 | 0.00658 | -0.051 | 55.846
0.5 | 0.43 | 0.00664 | -0.052 | 64.667
1 | 0.491 | 0.00652 | -0.053 | 75.362
1.5 | 0.553 | 0.00661 | -0.054 | 83.636
2 | 0.614 | 0.00512 | -0.055 | 119.807
2.5 | 0.675 | 0.00535 | -0.056 | 126.15
3 | 0.735 | 0.00616 | -0.057 | 119.433
3.5 | 0.796 | 0.00644 | -0.057 | 123.659
4 | 0.856 | 0.00673 | -0.058 | 127.216
4.5 | 0.915 | 0.00704 | -0.059 | 129.863
5 | 0.972 | 0.00744 | -0.06 | 130.624
5.5 | 1.028 | 0.00798 | -0.061 | 128.817
6 | 1.08 | 0.00933 | -0.062 | 115.763
6.5 | 1.132 | 0.00972 | -0.063 | 116.485
7 | 1.181 | 0.01019 | -0.063 | 115.912
7.5 | 1.228 | 0.01067 | -0.064 | 115.087
8 | 1.271 | 0.01122 | -0.065 | 113.27
8.5 | 1.307 | 0.01179 | -0.066 | 110.871
9 | 1.337 | 0.0125 | -0.067 | 106.922
9.5 | 1.36 | 0.01318 | -0.068 | 103.158
10 | 1.372 | 0.01393 | -0.069 | 98.484
10.5 | 1.37 | 0.01482 | -0.069 | 92.388
11 | 1.355 | 0.01584 | -0.07 | 85.546
11.5 | 1.327 | 0.01688 | -0.071 | 78.6
12 | 1.286 | 0.01826 | -0.072 | 70.449
12.5 | 1.232 | 0.02002 | -0.072 | 61.532
13 | 1.166 | 0.0215 | -0.073 | 54.243
13.5 | 1.087 | 0.02379 | -0.074 | 45.708
14 | 1 | 0.02608 | -0.074 | 38.341
14.5 | 0.9 | 0.02998 | -0.074 | 30.025
15 | 0.706 | 0.08984 | -0.056 | 7.861

## 126. Re 14M Mach 0.25 (2)
BIGFOIL.COM POLAR EXPORT
NACA66-613 a=0.0
NACA66-613 a=0.0 |  |  |  | Cl Max: | 1.6902 | at alpha= | 18 | deg
XFOIL ncrit=9 |  |  |  | L/D Max: | 157.064 | at alpha= | 3.5 | deg
Re: | 14000000 |  |  | Cd Min: | 0.15106 | at alpha= | -15 | deg
Mach: | 0.25 |  |  | Cl=0 at alpha= | -3.1438 | deg
|  |  |  | @ Cl=0.1, Cd= | 0.0048401
|  |  |  | @ Cl=0.4, Cd= | 0.0050688
|  |  |  | @ Cl=0.6, Cd= | 0.0041294
alpha (deg) | Cl | Cd | Cm | Cl/Cd
-15 | -0.3883 | 0.15106 | -0.0338 | -2.5705
-14.5 | -0.3622 | 0.14754 | -0.0371 | -2.4549
-14 | -0.4255 | 0.11957 | -0.0481 | -3.5586
-13.5 | -0.4171 | 0.11192 | -0.0525 | -3.7268
-13 | -0.4202 | 0.10224 | -0.0578 | -4.1099
-12.5 | -0.4357 | 0.09087 | -0.0643 | -4.7948
-12 | -0.4643 | 0.07808 | -0.0721 | -5.9465
-11.5 | -0.449 | 0.07332 | -0.0753 | -6.1238
-11 | -0.5206 | 0.0597 | -0.0839 | -8.7203
-10.5 | -0.5897 | 0.05061 | -0.0776 | -11.6518
-10 | -0.7523 | 0.02059 | -0.063 | -36.5372
-9.5 | -0.7401 | 0.01218 | -0.0581 | -60.7635
-9 | -0.6858 | 0.01065 | -0.0568 | -64.3944
-8.5 | -0.6286 | 0.00965 | -0.0558 | -65.1399
-7.5 | -0.5131 | 0.00811 | -0.0543 | -63.2676
-7 | -0.4556 | 0.0074 | -0.0536 | -61.5676
-6.5 | -0.3975 | 0.00686 | -0.0531 | -57.9446
-6 | -0.3391 | 0.00642 | -0.0528 | -52.8193
-5.5 | -0.2804 | 0.00607 | -0.0526 | -46.1944
-5 | -0.2209 | 0.00581 | -0.0527 | -38.0207
-4.5 | -0.162 | 0.0055 | -0.0528 | -29.4545
-4 | -0.1031 | 0.00522 | -0.053 | -19.751
-3.5 | -0.0431 | 0.00507 | -0.0535 | -8.501
-3 | 0.0174 | 0.00495 | -0.0541 | 3.5152
-2 | 0.1377 | 0.00479 | -0.0555 | 28.7474
-1.5 | 0.1971 | 0.00475 | -0.0561 | 41.4947
-1 | 0.2557 | 0.00484 | -0.0566 | 52.8306
-0.5 | 0.3144 | 0.00493 | -0.0572 | 63.7728
0.5 | 0.4316 | 0.00512 | -0.0585 | 84.2969
1 | 0.49 | 0.00522 | -0.0591 | 93.8697
1.5 | 0.5481 | 0.00531 | -0.0596 | 103.2203
2 | 0.5964 | 0.00412 | -0.059 | 144.7573
2.5 | 0.6536 | 0.00427 | -0.0594 | 153.0679
3 | 0.7101 | 0.00454 | -0.0597 | 156.4097
3.5 | 0.7649 | 0.00487 | -0.0597 | 157.0637
4 | 0.8169 | 0.00536 | -0.0591 | 152.4067
5 | 0.9152 | 0.00647 | -0.0569 | 141.4529
5.5 | 0.9609 | 0.00707 | -0.0551 | 135.9123
6 | 1.0053 | 0.00767 | -0.053 | 131.0691
6.5 | 1.0456 | 0.00831 | -0.0501 | 125.8243
7 | 1.0821 | 0.0087 | -0.0462 | 124.3793
7.5 | 1.1173 | 0.00918 | -0.0422 | 121.7102
8 | 1.1562 | 0.00967 | -0.0392 | 119.5657
8.5 | 1.1941 | 0.01026 | -0.0361 | 116.384
9 | 1.2337 | 0.01084 | -0.0333 | 113.81
9.5 | 1.2702 | 0.01157 | -0.0302 | 109.7839
10 | 1.3077 | 0.01229 | -0.0274 | 106.4036
10.5 | 1.3432 | 0.0131 | -0.0243 | 102.5344
11 | 1.3724 | 0.01394 | -0.02 | 98.4505
11.5 | 1.4567 | 0.01518 | -0.0276 | 95.9618
12.5 | 1.495 | 0.0177 | -0.0163 | 84.4633
13 | 1.528 | 0.0192 | -0.0139 | 79.5833
13.5 | 1.5587 | 0.02101 | -0.0116 | 74.1885
14 | 1.5891 | 0.02312 | -0.0098 | 68.7327
14.5 | 1.6147 | 0.02537 | -0.0073 | 63.646
15 | 1.6379 | 0.02788 | -0.0049 | 58.7482
15.5 | 1.6595 | 0.03049 | -0.0023 | 54.4277
16 | 1.675 | 0.0336 | 0.0005 | 49.8512
16.5 | 1.6794 | 0.03739 | 0.004 | 44.9158
17 | 1.681 | 0.04114 | 0.008 | 40.8605
17.5 | 1.6855 | 0.04558 | 0.0101 | 36.9789
18 | 1.6902 | 0.05044 | 0.0115 | 33.5091
18.5 | 1.6853 | 0.0567 | 0.012 | 29.7231
19 | 1.685 | 0.06288 | 0.0118 | 26.7971
19.5 | 1.6746 | 0.07064 | 0.0105 | 23.7061
20 | 1.663 | 0.07896 | 0.0083 | 21.0613

## 127. Re 14M Mach 0.50 (1)
BIGFOIL.COM POLAR EXPORT
NACA66-613 a=0.0
NACA66-613 a=0.0 |  |  |  | Cl Max: | 1.319 | at alpha= | 8 | deg
JavaFoil+Calcfoil stall+Eppler ext transition |  |  |  | L/D Max: | 124.457 | at alpha= | 4.5 | deg
Re: | 14000000 |  |  | Cd Min: | 0.00616 | at alpha= | 0.5 | deg
Mach: | 0.5 |  |  | Cl=0 at alpha= | -2.9493 | deg
|  |  |  | @ Cl=0.1, Cd= | 0.006561
|  |  |  | @ Cl=0.4, Cd= | 0.0064562
|  |  |  | @ Cl=0.6, Cd= | 0.0072488
alpha (deg) | Cl | Cd | Cm | Cl/Cd
-20 | -0.946 | 0.15877 | -0.014 | -5.957
-19.5 | -0.921 | 0.1386 | -0.015 | -6.644
-19 | -0.895 | 0.13 | -0.015 | -6.881
-18.5 | -0.866 | 0.1321 | -0.015 | -6.553
-18 | -0.837 | 0.12825 | -0.015 | -6.527
-17.5 | -0.81 | 0.12071 | -0.016 | -6.709
-17 | -0.784 | 0.11178 | -0.016 | -7.012
-16.5 | -0.758 | 0.10371 | -0.017 | -7.312
-16 | -0.733 | 0.09578 | -0.018 | -7.654
-15.5 | -0.708 | 0.08837 | -0.019 | -8.012
-15 | -0.669 | 0.10679 | -0.016 | -6.266
-14.5 | -0.642 | 0.09808 | -0.016 | -6.541
-14 | -0.615 | 0.0909 | -0.017 | -6.763
-13.5 | -0.589 | 0.08248 | -0.018 | -7.137
-13 | -0.563 | 0.07566 | -0.02 | -7.439
-12.5 | -0.538 | 0.06792 | -0.021 | -7.927
-12 | -0.524 | 0.05182 | -0.026 | -10.115
-11.5 | -0.582 | 0.0098 | -0.035 | -59.354
-11 | -0.549 | 0.00934 | -0.036 | -58.778
-10.5 | -0.42 | 0.06292 | -0.02 | -6.68
-10 | -0.391 | 0.06557 | -0.019 | -5.966
-9.5 | -0.364 | 0.05911 | -0.019 | -6.151
-9 | -0.336 | 0.05411 | -0.02 | -6.21
-8.5 | -0.309 | 0.05023 | -0.021 | -6.145
-8 | -0.281 | 0.04649 | -0.022 | -6.048
-7.5 | -0.253 | 0.04387 | -0.023 | -5.777
-7 | -0.228 | 0.03873 | -0.026 | -5.877
-6.5 | -0.197 | 0.04382 | -0.021 | -4.488
-6 | -0.169 | 0.04164 | -0.021 | -4.055
-5.5 | -0.141 | 0.04046 | -0.021 | -3.488
-5 | -0.17 | 0.03757 | -0.022 | -4.517
-4.5 | -0.151 | 0.03443 | -0.024 | -4.382
-4 | -0.135 | 0.00674 | -0.049 | -20.036
-3.5 | -0.073 | 0.0066 | -0.05 | -11.073
-3 | -0.007 | 0.00655 | -0.051 | -1.022
-2.5 | 0.062 | 0.00655 | -0.052 | 9.422
-2 | 0.131 | 0.00657 | -0.053 | 19.918
-1.5 | 0.201 | 0.00667 | -0.054 | 30.058
-1 | 0.271 | 0.00677 | -0.055 | 39.943
-0.5 | 0.341 | 0.00667 | -0.056 | 51.062
0 | 0.41 | 0.00642 | -0.057 | 63.81
0.5 | 0.478 | 0.00616 | -0.058 | 77.606
1 | 0.546 | 0.00709 | -0.059 | 77.095
1.5 | 0.614 | 0.00729 | -0.06 | 84.267
2 | 0.682 | 0.0062 | -0.061 | 109.975
2.5 | 0.749 | 0.00654 | -0.062 | 114.556
3 | 0.816 | 0.00692 | -0.063 | 117.947
3.5 | 0.882 | 0.0073 | -0.064 | 120.787
4 | 0.948 | 0.00767 | -0.065 | 123.559
4.5 | 1.013 | 0.00814 | -0.066 | 124.457
5 | 1.074 | 0.00864 | -0.067 | 124.314
5.5 | 1.132 | 0.01047 | -0.067 | 108.119
6 | 1.186 | 0.01123 | -0.068 | 105.627
6.5 | 1.235 | 0.01188 | -0.069 | 103.998
7 | 1.276 | 0.01267 | -0.07 | 100.712
7.5 | 1.306 | 0.01358 | -0.071 | 96.184
8 | 1.319 | 0.01459 | -0.072 | 90.403
8.5 | 1.287 | 0.01592 | -0.073 | 80.826
9 | 1.116 | 0.01799 | -0.074 | 62.044
9.5 | 0.813 | 0.019 | -0.075 | 42.79
10 | 0.841 | 0.02136 | -0.075 | 39.368
10.5 | 0.873 | 0.02096 | -0.077 | 41.678
11 | 0.902 | 0.02307 | -0.077 | 39.086
11.5 | 0.928 | 0.02607 | -0.078 | 35.596
12 | 0.961 | 0.0252 | -0.079 | 38.139
12.5 | 0.987 | 0.02823 | -0.08 | 34.969
13 | 1.008 | 0.03324 | -0.08 | 30.338

## 128. Re 14M Mach 0.50 (2)
BIGFOIL.COM POLAR EXPORT
NACA66-613 a=0.0
NACA66-613 a=0.0 |  |  |  | Cl Max: | 1.4936 | at alpha= | 11 | deg
XFOIL ncrit=9 |  |  |  | L/D Max: | 168.198 | at alpha= | 3.5 | deg
Re: | 14000000 |  |  | Cd Min: | 0.24619 | at alpha= | -20 | deg
Mach: | 0.5 |  |  | Cl=0 at alpha= | -3.1845 | deg
|  |  |  | @ Cl=0.1, Cd= | 0.0050357
|  |  |  | @ Cl=0.4, Cd= | 0.0050688
|  |  |  | @ Cl=0.6, Cd= | 0.0054389
alpha (deg) | Cl | Cd | Cm | Cl/Cd
-20 | -0.5835 | 0.24619 | 0.014 | -2.3701
-19.5 | -0.5623 | 0.23725 | 0.009 | -2.3701
-19 | -0.5398 | 0.22946 | 0.004 | -2.3525
-18.5 | -0.5176 | 0.22155 | -0.001 | -2.3363
-18 | -0.4929 | 0.21535 | -0.0058 | -2.2888
-17.5 | -0.472 | 0.20681 | -0.0107 | -2.2823
-17 | -0.4487 | 0.19975 | -0.0154 | -2.2463
-16.5 | -0.4264 | 0.19201 | -0.0201 | -2.2207
-16 | -0.4046 | 0.18428 | -0.0248 | -2.1956
-15.5 | -0.3844 | 0.17592 | -0.0295 | -2.1851
-15 | -0.3635 | 0.16821 | -0.0341 | -2.161
-14.5 | -0.346 | 0.15914 | -0.0388 | -2.1742
-14 | -0.3283 | 0.15062 | -0.0434 | -2.1797
-13.5 | -0.3095 | 0.14294 | -0.0478 | -2.1652
-13 | -0.2878 | 0.13631 | -0.0521 | -2.1114
-12.5 | -0.2701 | 0.12871 | -0.0564 | -2.0985
-12 | -0.2487 | 0.12231 | -0.0605 | -2.0334
-11.5 | -0.2383 | 0.11336 | -0.065 | -2.1022
-11 | -0.2274 | 0.10499 | -0.0694 | -2.1659
-10.5 | -0.2146 | 0.09752 | -0.0735 | -2.2006
-10 | -0.2106 | 0.0888 | -0.0779 | -2.3716
-9.5 | -0.2114 | 0.07981 | -0.0827 | -2.6488
-9 | -0.2134 | 0.07134 | -0.0875 | -2.9913
-8.5 | -0.2137 | 0.0637 | -0.093 | -3.3548
-8 | -0.2374 | 0.05572 | -0.0978 | -4.2606
-7.5 | -0.2666 | 0.05005 | -0.094 | -5.3267
-7 | -0.2759 | 0.04311 | -0.0915 | -6.3999
-6.5 | -0.2806 | 0.03511 | -0.0874 | -7.992
-6 | -0.266 | 0.02822 | -0.0829 | -9.4259
-5.5 | -0.2563 | 0.01931 | -0.0764 | -13.2729
-5 | -0.2365 | 0.0094 | -0.0708 | -25.1596
-4.5 | -0.1807 | 0.0063 | -0.0678 | -28.6825
-4 | -0.1126 | 0.00575 | -0.0661 | -19.5826
-3.5 | -0.0443 | 0.00535 | -0.065 | -8.2804
-3 | 0.0259 | 0.00513 | -0.0647 | 5.0487
-2.5 | 0.0962 | 0.00504 | -0.0649 | 19.0873
-2 | 0.1662 | 0.00496 | -0.0653 | 33.5081
-1.5 | 0.2335 | 0.00484 | -0.0655 | 48.2438
-1 | 0.2998 | 0.00492 | -0.0657 | 60.935
-0.5 | 0.3662 | 0.00501 | -0.0661 | 73.0938
0.5 | 0.4983 | 0.00524 | -0.067 | 95.0954
1 | 0.564 | 0.00535 | -0.0674 | 105.4206
1.5 | 0.6288 | 0.00551 | -0.0677 | 114.1198
2 | 0.6812 | 0.00439 | -0.0663 | 155.1708
2.5 | 0.7449 | 0.00453 | -0.0662 | 164.4371
3.5 | 0.8679 | 0.00516 | -0.0649 | 168.1977
4 | 0.9189 | 0.00575 | -0.0621 | 159.8087
4.5 | 0.9654 | 0.00636 | -0.0583 | 151.7925
5 | 0.9925 | 0.00699 | -0.0507 | 141.9886
5.5 | 1.012 | 0.0081 | -0.0423 | 124.9383
6 | 1.0375 | 0.00933 | -0.0354 | 111.2004
6.5 | 1.0611 | 0.01082 | -0.0286 | 98.0684
7 | 1.1045 | 0.01178 | -0.0247 | 93.7606
7.5 | 1.1484 | 0.0128 | -0.0208 | 89.7188
8 | 1.1927 | 0.01387 | -0.0169 | 85.9913
8.5 | 1.2373 | 0.01502 | -0.013 | 82.3768
9 | 1.2811 | 0.01627 | -0.0089 | 78.74
9.5 | 1.3201 | 0.0178 | -0.0042 | 74.1629
10 | 1.3604 | 0.01933 | 0.0004 | 70.3777
10.5 | 1.4207 | 0.0213 | 0.0012 | 66.6995
11 | 1.4936 | 0.02569 | -0.0032 | 58.1394
11.5 | 1.468 | 0.0304 | 0.0074 | 48.2895
12 | 1.4387 | 0.03731 | 0.0138 | 38.5607
12.5 | 1.3845 | 0.04628 | 0.0196 | 29.9157
13.5 | 1.3054 | 0.06406 | 0.0251 | 20.3778
14 | 1.2643 | 0.07589 | 0.0222 | 16.6596
14.5 | 1.2321 | 0.08812 | 0.0172 | 13.9821
15 | 1.2113 | 0.09989 | 0.0113 | 12.1263
15.5 | 1.1755 | 0.11454 | 0.0027 | 10.2628
16 | 1.1513 | 0.1284 | -0.0059 | 8.9665

## 129. Re 16M Mach 0.00 (1)
BIGFOIL.COM POLAR EXPORT
NACA66-613 a=0.0
NACA66-613 a=0.0 |  |  |  | Cl Max: | 1.395 | at alpha= | 11 | deg
JavaFoil+Calcfoil stall+Eppler ext transition |  |  |  | L/D Max: | 139.026 | at alpha= | 3.5 | deg
Re: | 16000000 |  |  | Cd Min: | 0.00532 | at alpha= | 2 | deg
Mach: | 0 |  |  | Cl=0 at alpha= | -2.95 | deg
|  |  |  | @ Cl=0.1, Cd= | 0.0062083
|  |  |  | @ Cl=0.4, Cd= | 0.006496
|  |  |  | @ Cl=0.6, Cd= | 0.0053327
alpha (deg) | Cl | Cd | Cm | Cl/Cd
-16 | -0.372 | 0.11568 | -0.012 | -3.214
-15.5 | -0.385 | 0.11038 | -0.012 | -3.489
-15 | -0.398 | 0.1067 | -0.013 | -3.731
-14.5 | -0.411 | 0.09985 | -0.013 | -4.115
-14 | -0.423 | 0.09352 | -0.013 | -4.52
-13.5 | -0.434 | 0.08893 | -0.014 | -4.876
-13 | -0.443 | 0.08373 | -0.014 | -5.294
-12.5 | -0.451 | 0.07913 | -0.015 | -5.702
-12 | -0.457 | 0.0753 | -0.015 | -6.071
-11.5 | -0.461 | 0.07158 | -0.015 | -6.436
-11 | -0.462 | 0.06809 | -0.015 | -6.78
-10.5 | -0.459 | 0.06429 | -0.016 | -7.147
-10 | -0.454 | 0.06046 | -0.016 | -7.507
-9.5 | -0.445 | 0.05605 | -0.017 | -7.938
-9 | -0.432 | 0.05253 | -0.018 | -8.225
-8.5 | -0.415 | 0.04933 | -0.018 | -8.412
-8 | -0.394 | 0.04611 | -0.019 | -8.543
-7.5 | -0.368 | 0.04384 | -0.019 | -8.402
-7 | -0.34 | 0.04073 | -0.021 | -8.341
-6.5 | -0.379 | 0.00668 | -0.038 | -56.666
-6 | -0.334 | 0.00667 | -0.039 | -50.047
-5.5 | -0.285 | 0.00656 | -0.04 | -43.489
-5 | -0.233 | 0.00635 | -0.041 | -36.779
-4.5 | -0.179 | 0.00621 | -0.042 | -28.847
-4 | -0.123 | 0.00621 | -0.043 | -19.806
-3.5 | -0.065 | 0.00618 | -0.043 | -10.508
-3 | -0.006 | 0.00619 | -0.044 | -0.95
-2.5 | 0.054 | 0.00617 | -0.045 | 8.741
-2 | 0.114 | 0.00622 | -0.046 | 18.334
-1.5 | 0.174 | 0.00623 | -0.047 | 27.995
-1 | 0.235 | 0.0063 | -0.048 | 37.29
-0.5 | 0.295 | 0.00635 | -0.049 | 46.546
0 | 0.356 | 0.00643 | -0.049 | 55.384
0.5 | 0.416 | 0.00652 | -0.05 | 63.858
1 | 0.476 | 0.00638 | -0.051 | 74.647
1.5 | 0.535 | 0.00646 | -0.052 | 82.889
2 | 0.595 | 0.00532 | -0.053 | 111.908
2.5 | 0.654 | 0.00547 | -0.054 | 119.665
3 | 0.713 | 0.00538 | -0.055 | 132.696
3.5 | 0.772 | 0.00555 | -0.056 | 139.026
4 | 0.831 | 0.00645 | -0.057 | 128.835
4.5 | 0.888 | 0.00673 | -0.057 | 131.885
5 | 0.944 | 0.00711 | -0.058 | 132.724
5.5 | 0.999 | 0.00759 | -0.059 | 131.578
6 | 1.051 | 0.00871 | -0.06 | 120.648
6.5 | 1.102 | 0.00915 | -0.061 | 120.471
7 | 1.152 | 0.00946 | -0.062 | 121.814
7.5 | 1.199 | 0.00985 | -0.062 | 121.741
8 | 1.244 | 0.01029 | -0.063 | 120.902
8.5 | 1.284 | 0.01081 | -0.064 | 118.828
9 | 1.319 | 0.01135 | -0.065 | 116.23
9.5 | 1.35 | 0.01193 | -0.066 | 113.186
10 | 1.374 | 0.01253 | -0.067 | 109.609
10.5 | 1.388 | 0.01311 | -0.067 | 105.865
11 | 1.395 | 0.01387 | -0.068 | 100.575
11.5 | 1.395 | 0.01473 | -0.069 | 94.684
12 | 1.388 | 0.01558 | -0.07 | 89.079
12.5 | 1.373 | 0.01653 | -0.071 | 83.07
13 | 1.352 | 0.01762 | -0.071 | 76.762
13.5 | 1.325 | 0.01884 | -0.072 | 70.305
14 | 1.291 | 0.02038 | -0.073 | 63.383
14.5 | 1.254 | 0.02164 | -0.073 | 57.959
15 | 1.213 | 0.02325 | -0.074 | 52.172
15.5 | 1.169 | 0.02514 | -0.075 | 46.498
16 | 1.122 | 0.0274 | -0.075 | 40.938

## 130. Re 16M Mach 0.00 (2)
BIGFOIL.COM POLAR EXPORT
NACA66-613 a=0.0
NACA66-613 a=0.0 |  |  |  | Cl Max: | 1.7677 | at alpha= | 20 | deg
XFOIL ncrit=9 |  |  |  | L/D Max: | 151.397 | at alpha= | 3 | deg
Re: | 16000000 |  |  | Cd Min: | 0.04974 | at alpha= | 20 | deg
Mach: | 0 |  |  | Cl=0 at alpha= | -3.1272 | deg
|  |  |  | @ Cl=0.1, Cd= | 0.0047452
|  |  |  | @ Cl=0.4, Cd= | 0.0050802
|  |  |  | @ Cl=0.6, Cd= | 0.0041677
alpha (deg) | Cl | Cd | Cm | Cl/Cd
-16.5 | -1.3731 | 0.02007 | -0.0584 | -68.4155
-16 | -1.3372 | 0.0188 | -0.0562 | -71.1277
-15.5 | -1.3033 | 0.01704 | -0.0538 | -76.4847
-15 | -1.2631 | 0.01577 | -0.0521 | -80.0951
-14.5 | -1.2187 | 0.01479 | -0.0509 | -82.4003
-14 | -1.1725 | 0.01394 | -0.05 | -84.1105
-13.5 | -1.1247 | 0.01316 | -0.0492 | -85.4635
-13 | -1.0758 | 0.01241 | -0.0485 | -86.6882
-12.5 | -1.0256 | 0.01178 | -0.048 | -87.0628
-12 | -0.9748 | 0.01114 | -0.0476 | -87.5045
-11.5 | -0.9228 | 0.01063 | -0.0474 | -86.8109
-11 | -0.8703 | 0.01009 | -0.0472 | -86.2537
-10.5 | -0.8176 | 0.00956 | -0.0471 | -85.523
-10 | -0.7645 | 0.00904 | -0.047 | -84.5686
-9.5 | -0.7104 | 0.00864 | -0.0471 | -82.2222
-9 | -0.6563 | 0.0082 | -0.0471 | -80.0366
-8.5 | -0.6018 | 0.0078 | -0.0472 | -77.1538
-8 | -0.5471 | 0.00742 | -0.0474 | -73.7332
-7.5 | -0.4921 | 0.00706 | -0.0476 | -69.7025
-7 | -0.437 | 0.00669 | -0.0477 | -65.3214
-6.5 | -0.382 | 0.00629 | -0.0479 | -60.7313
-6 | -0.3265 | 0.00598 | -0.0481 | -54.5987
-5.5 | -0.2701 | 0.00576 | -0.0486 | -46.8924
-5 | -0.2137 | 0.0055 | -0.049 | -38.8545
-4.5 | -0.1579 | 0.0052 | -0.0494 | -30.3654
-4 | -0.1007 | 0.00505 | -0.05 | -19.9406
-3.5 | -0.0431 | 0.00491 | -0.0507 | -8.778
-3 | 0.0147 | 0.00482 | -0.0514 | 3.0498
-2.5 | 0.0726 | 0.00475 | -0.0522 | 15.2842
-2 | 0.1299 | 0.00474 | -0.0529 | 27.4051
-1.5 | 0.1865 | 0.00478 | -0.0535 | 39.0167
-1 | 0.2431 | 0.00485 | -0.0541 | 50.1237
-0.5 | 0.2999 | 0.00493 | -0.0547 | 60.8316
0.5 | 0.4132 | 0.0051 | -0.0561 | 81.0196
1 | 0.4698 | 0.00517 | -0.0567 | 90.8704
1.5 | 0.526 | 0.00525 | -0.0574 | 100.1905
2 | 0.5735 | 0.0041 | -0.0569 | 139.878
2.5 | 0.6283 | 0.00424 | -0.0573 | 148.184
3 | 0.6828 | 0.00451 | -0.0577 | 151.3969
3.5 | 0.7355 | 0.00487 | -0.0578 | 151.0267
4 | 0.787 | 0.0053 | -0.0576 | 148.4906
4.5 | 0.8372 | 0.00577 | -0.0572 | 145.0953
5 | 0.8859 | 0.00628 | -0.0566 | 141.0669
5.5 | 0.9333 | 0.00681 | -0.0557 | 137.0485
6.5 | 1.0255 | 0.00783 | -0.0534 | 130.9706
7 | 1.073 | 0.00819 | -0.0526 | 131.0134
7.5 | 1.1191 | 0.00855 | -0.0515 | 130.8889
8 | 1.1642 | 0.0089 | -0.0503 | 130.809
8.5 | 1.1971 | 0.00927 | -0.0464 | 129.137
9 | 1.232 | 0.00969 | -0.0433 | 127.1414
9.5 | 1.2665 | 0.01022 | -0.0403 | 123.9237
10 | 1.3022 | 0.01075 | -0.0377 | 121.1349
10.5 | 1.3376 | 0.01133 | -0.0351 | 118.0583
11 | 1.3706 | 0.01201 | -0.0323 | 114.1216
11.5 | 1.4017 | 0.0127 | -0.0293 | 110.3701
12 | 1.4469 | 0.01343 | -0.0294 | 107.7364
12.5 | 1.4774 | 0.01447 | -0.0269 | 102.1009
13 | 1.5097 | 0.01547 | -0.0247 | 97.5889
13.5 | 1.5415 | 0.01655 | -0.0227 | 93.142
14 | 1.5682 | 0.01795 | -0.0202 | 87.3649
14.5 | 1.5967 | 0.01932 | -0.0182 | 82.6449
15 | 1.6228 | 0.0209 | -0.0162 | 77.6459
15.5 | 1.6492 | 0.02266 | -0.0145 | 72.7802
16 | 1.6802 | 0.02471 | -0.0144 | 67.9968
16.5 | 1.7035 | 0.0269 | -0.013 | 63.3271
17 | 1.7219 | 0.02934 | -0.0111 | 58.6878
17.5 | 1.7426 | 0.03163 | -0.0095 | 55.0933
18 | 1.7567 | 0.03434 | -0.0074 | 51.1561
18.5 | 1.7436 | 0.03827 | -0.002 | 45.5605
19 | 1.7581 | 0.04124 | -0.0007 | 42.6309
19.5 | 1.7626 | 0.04536 | 0.0006 | 38.858
20 | 1.7677 | 0.04974 | 0.0013 | 35.5388

## 131. Re 16M Mach 0.10 (1)
BIGFOIL.COM POLAR EXPORT
NACA66-613 a=0.0
NACA66-613 a=0.0 |  |  |  | Cl Max: | 1.392 | at alpha= | 11 | deg
JavaFoil+Calcfoil stall+Eppler ext transition |  |  |  | L/D Max: | 139.02 | at alpha= | 3.5 | deg
Re: | 16000000 |  |  | Cd Min: | 0.00519 | at alpha= | 2.5 | deg
Mach: | 0.1 |  |  | Cl=0 at alpha= | -2.95 | deg
|  |  |  | @ Cl=0.1, Cd= | 0.0061926
|  |  |  | @ Cl=0.4, Cd= | 0.006478
|  |  |  | @ Cl=0.6, Cd= | 0.0053157
alpha (deg) | Cl | Cd | Cm | Cl/Cd
-16 | -0.328 | 0.11725 | -0.012 | -2.799
-15.5 | -0.344 | 0.11182 | -0.012 | -3.074
-15 | -0.359 | 0.10623 | -0.013 | -3.381
-14.5 | -0.374 | 0.10058 | -0.013 | -3.721
-14 | -0.389 | 0.09529 | -0.013 | -4.081
-13.5 | -0.403 | 0.08922 | -0.014 | -4.512
-13 | -0.415 | 0.08427 | -0.014 | -4.926
-12.5 | -0.426 | 0.08001 | -0.015 | -5.326
-12 | -0.435 | 0.07571 | -0.015 | -5.747
-11.5 | -0.442 | 0.07191 | -0.015 | -6.142
-11 | -0.446 | 0.06826 | -0.016 | -6.527
-10.5 | -0.446 | 0.06451 | -0.016 | -6.916
-10 | -0.443 | 0.06112 | -0.016 | -7.251
-9.5 | -0.436 | 0.0564 | -0.017 | -7.738
-9 | -0.426 | 0.0531 | -0.018 | -8.015
-8.5 | -0.41 | 0.04963 | -0.018 | -8.27
-8 | -0.391 | 0.04645 | -0.019 | -8.415
-7.5 | -0.367 | 0.04413 | -0.019 | -8.306
-7 | -0.338 | 0.04129 | -0.02 | -8.197
-6.5 | -0.378 | 0.00664 | -0.039 | -56.976
-6 | -0.334 | 0.00665 | -0.039 | -50.211
-5.5 | -0.286 | 0.00657 | -0.04 | -43.51
-5 | -0.234 | 0.00639 | -0.041 | -36.653
-4.5 | -0.18 | 0.00626 | -0.042 | -28.74
-4 | -0.123 | 0.00621 | -0.043 | -19.871
-3.5 | -0.065 | 0.0062 | -0.044 | -10.531
-3 | -0.006 | 0.00617 | -0.044 | -0.958
-2.5 | 0.054 | 0.00617 | -0.045 | 8.774
-2 | 0.115 | 0.0062 | -0.046 | 18.485
-1.5 | 0.175 | 0.00626 | -0.047 | 27.969
-1 | 0.236 | 0.00627 | -0.048 | 37.627
-0.5 | 0.297 | 0.00636 | -0.049 | 46.643
0 | 0.358 | 0.00645 | -0.05 | 55.509
0.5 | 0.418 | 0.00649 | -0.051 | 64.402
1 | 0.479 | 0.00636 | -0.052 | 75.269
1.5 | 0.538 | 0.00649 | -0.052 | 82.963
2 | 0.598 | 0.00532 | -0.053 | 112.47
2.5 | 0.658 | 0.00519 | -0.054 | 126.711
3 | 0.717 | 0.00539 | -0.055 | 132.914
3.5 | 0.776 | 0.00558 | -0.056 | 139.02
4 | 0.834 | 0.00649 | -0.057 | 128.58
4.5 | 0.892 | 0.00678 | -0.058 | 131.585
5 | 0.948 | 0.00717 | -0.059 | 132.362
5.5 | 1.003 | 0.00764 | -0.059 | 131.263
6 | 1.056 | 0.00885 | -0.06 | 119.273
6.5 | 1.107 | 0.00921 | -0.061 | 120.196
7 | 1.157 | 0.00953 | -0.062 | 121.303
7.5 | 1.204 | 0.00994 | -0.063 | 121.099
8 | 1.249 | 0.01041 | -0.064 | 119.921
8.5 | 1.288 | 0.0109 | -0.064 | 118.151
9 | 1.323 | 0.01151 | -0.065 | 114.932
9.5 | 1.352 | 0.01206 | -0.066 | 112.142
10 | 1.375 | 0.01268 | -0.067 | 108.451
10.5 | 1.387 | 0.01329 | -0.068 | 104.363
11 | 1.392 | 0.01408 | -0.069 | 98.866
11.5 | 1.388 | 0.01495 | -0.069 | 92.842
12 | 1.377 | 0.01584 | -0.07 | 86.985
12.5 | 1.359 | 0.01696 | -0.071 | 80.126
13 | 1.333 | 0.0181 | -0.072 | 73.619
13.5 | 1.3 | 0.01927 | -0.072 | 67.496
14 | 1.262 | 0.0209 | -0.073 | 60.373
14.5 | 1.219 | 0.02235 | -0.074 | 54.535
15 | 1.171 | 0.02438 | -0.074 | 48.027
15.5 | 1.12 | 0.0266 | -0.075 | 42.107
16 | 1.068 | 0.0287 | -0.075 | 37.197

## 132. Re 16M Mach 0.10 (2)
BIGFOIL.COM POLAR EXPORT
NACA66-613 a=0.0
NACA66-613 a=0.0 |  |  |  | Cl Max: | 1.7595 | at alpha= | 20 | deg
XFOIL ncrit=9 |  |  |  | L/D Max: | 151.969 | at alpha= | 3 | deg
Re: | 16000000 |  |  | Cd Min: | 0.05302 | at alpha= | 20 | deg
Mach: | 0.1 |  |  | Cl=0 at alpha= | -3.1282 | deg
|  |  |  | @ Cl=0.1, Cd= | 0.0047454
|  |  |  | @ Cl=0.4, Cd= | 0.0050769
|  |  |  | @ Cl=0.6, Cd= | 0.0041642
alpha (deg) | Cl | Cd | Cm | Cl/Cd
-15 | -1.2586 | 0.01866 | -0.0583 | -67.4491
-14 | -1.1798 | 0.01531 | -0.054 | -77.0607
-13.5 | -1.1337 | 0.01417 | -0.0527 | -80.0071
-13 | -1.0853 | 0.01321 | -0.0516 | -82.1575
-12.5 | -1.0351 | 0.01242 | -0.0508 | -83.3414
-12 | -0.984 | 0.01166 | -0.0501 | -84.3911
-11.5 | -0.9314 | 0.01106 | -0.0496 | -84.2134
-11 | -0.8783 | 0.01046 | -0.0492 | -83.9675
-10.5 | -0.8249 | 0.00986 | -0.0488 | -83.6613
-10 | -0.7712 | 0.00928 | -0.0486 | -83.1034
-9.5 | -0.7164 | 0.00885 | -0.0485 | -80.9492
-9 | -0.6616 | 0.00836 | -0.0484 | -79.1388
-8.5 | -0.6065 | 0.00793 | -0.0484 | -76.4817
-8 | -0.5513 | 0.00753 | -0.0484 | -73.2138
-7.5 | -0.4957 | 0.00714 | -0.0484 | -69.4258
-7 | -0.44 | 0.00676 | -0.0485 | -65.0888
-6.5 | -0.3844 | 0.00637 | -0.0486 | -60.3454
-6 | -0.3287 | 0.00601 | -0.0488 | -54.6922
-5.5 | -0.2719 | 0.00578 | -0.0491 | -47.0415
-5 | -0.2149 | 0.00554 | -0.0495 | -38.7906
-4.5 | -0.1585 | 0.00523 | -0.0499 | -30.3059
-4 | -0.1012 | 0.00506 | -0.0504 | -20
-3.5 | -0.0432 | 0.00491 | -0.0511 | -8.7984
-3 | 0.0149 | 0.00483 | -0.0518 | 3.0849
-2.5 | 0.0732 | 0.00475 | -0.0526 | 15.4105
-2 | 0.1309 | 0.00474 | -0.0532 | 27.616
-1.5 | 0.1879 | 0.00478 | -0.0538 | 39.3096
-1 | 0.2448 | 0.00485 | -0.0544 | 50.4742
0.5 | 0.4158 | 0.0051 | -0.0564 | 81.5294
1 | 0.4728 | 0.00517 | -0.0571 | 91.4507
1.5 | 0.5293 | 0.00526 | -0.0577 | 100.6274
2 | 0.577 | 0.00411 | -0.0572 | 140.3893
2.5 | 0.6322 | 0.00424 | -0.0577 | 149.1038
3 | 0.6869 | 0.00452 | -0.058 | 151.969
3.5 | 0.7398 | 0.00488 | -0.058 | 151.5984
4 | 0.7917 | 0.00531 | -0.0579 | 149.096
4.5 | 0.8419 | 0.00578 | -0.0574 | 145.6574
5 | 0.8905 | 0.00631 | -0.0567 | 141.1252
5.5 | 0.9378 | 0.00684 | -0.0557 | 137.1053
6 | 0.9847 | 0.00735 | -0.0546 | 133.9728
6.5 | 1.0298 | 0.00788 | -0.0532 | 130.6853
7 | 1.0772 | 0.00824 | -0.0522 | 130.7282
7.5 | 1.123 | 0.00861 | -0.0509 | 130.4297
8 | 1.1649 | 0.00895 | -0.0488 | 130.1564
8.5 | 1.1966 | 0.00937 | -0.0447 | 127.7054
9 | 1.233 | 0.00981 | -0.0418 | 125.6881
9.5 | 1.268 | 0.01036 | -0.0388 | 122.3938
10 | 1.3045 | 0.01091 | -0.0362 | 119.5692
10.5 | 1.34 | 0.01153 | -0.0336 | 116.2186
11 | 1.3731 | 0.01223 | -0.0307 | 112.2731
11.5 | 1.4039 | 0.01294 | -0.0275 | 108.493
12 | 1.4506 | 0.01375 | -0.0279 | 105.4982
12.5 | 1.4811 | 0.01485 | -0.0253 | 99.7374
13 | 1.5136 | 0.0159 | -0.0231 | 95.195
13.5 | 1.5447 | 0.0171 | -0.0209 | 90.3333
14 | 1.5716 | 0.01859 | -0.0184 | 84.5401
14.5 | 1.6008 | 0.02003 | -0.0165 | 79.9201
15 | 1.6275 | 0.02194 | -0.0149 | 74.1796
15.5 | 1.6606 | 0.02385 | -0.0146 | 69.6268
16 | 1.6852 | 0.02589 | -0.0129 | 65.0908
16.5 | 1.7053 | 0.0283 | -0.011 | 60.258
17 | 1.7203 | 0.03105 | -0.0087 | 55.4042
17.5 | 1.7402 | 0.03351 | -0.007 | 51.9308
18 | 1.7496 | 0.03654 | -0.0044 | 47.8818
18.5 | 1.739 | 0.0405 | 0.0005 | 42.9383
19 | 1.7497 | 0.044 | 0.0019 | 39.7659
19.5 | 1.7564 | 0.04816 | 0.0029 | 36.4701
20 | 1.7595 | 0.05302 | 0.0034 | 33.1856

## 133. Re 16M Mach 0.25 (1)
BIGFOIL.COM POLAR EXPORT
NACA66-613 a=0.0
NACA66-613 a=0.0 |  |  |  | Cl Max: | 1.373 | at alpha= | 10 | deg
JavaFoil+Calcfoil stall+Eppler ext transition |  |  |  | L/D Max: | 143.432 | at alpha= | 3 | deg
Re: | 16000000 |  |  | Cd Min: | 0.00512 | at alpha= | 2 | deg
Mach: | 0.25 |  |  | Cl=0 at alpha= | -2.9516 | deg
|  |  |  | @ Cl=0.1, Cd= | 0.0062584
|  |  |  | @ Cl=0.4, Cd= | 0.0065977
|  |  |  | @ Cl=0.6, Cd= | 0.0054482
alpha (deg) | Cl | Cd | Cm | Cl/Cd
-14 | -0.065 | 0.09847 | -0.014 | -0.658
-13.5 | -0.062 | 0.0929 | -0.014 | -0.666
-13 | -0.119 | 0.08977 | -0.014 | -1.326
-12.5 | -0.182 | 0.08603 | -0.014 | -2.116
-12 | -0.228 | 0.08075 | -0.015 | -2.822
-11.5 | -0.267 | 0.07607 | -0.015 | -3.506
-11 | -0.3 | 0.07095 | -0.015 | -4.226
-10.5 | -0.327 | 0.06735 | -0.016 | -4.859
-10 | -0.348 | 0.0636 | -0.016 | -5.478
-9.5 | -0.363 | 0.05927 | -0.017 | -6.125
-9 | -0.371 | 0.0548 | -0.017 | -6.765
-8.5 | -0.371 | 0.05182 | -0.018 | -7.159
-8 | -0.364 | 0.04838 | -0.018 | -7.522
-7.5 | -0.35 | 0.04575 | -0.019 | -7.644
-7 | -0.329 | 0.04245 | -0.02 | -7.755
-6.5 | -0.302 | 0.0401 | -0.021 | -7.541
-6 | -0.271 | 0.03671 | -0.023 | -7.384
-5.5 | -0.288 | 0.00666 | -0.041 | -43.265
-5 | -0.238 | 0.00648 | -0.042 | -36.694
-4.5 | -0.183 | 0.00636 | -0.043 | -28.825
-4 | -0.126 | 0.00628 | -0.044 | -20.09
-3.5 | -0.067 | 0.00626 | -0.045 | -10.687
-3 | -0.006 | 0.00624 | -0.046 | -0.972
-2.5 | 0.056 | 0.00623 | -0.047 | 8.925
-2 | 0.118 | 0.00627 | -0.047 | 18.781
-1.5 | 0.18 | 0.00631 | -0.048 | 28.499
-1 | 0.242 | 0.00638 | -0.049 | 37.978
-0.5 | 0.305 | 0.00642 | -0.05 | 47.499
0 | 0.368 | 0.00651 | -0.051 | 56.505
0.5 | 0.43 | 0.00668 | -0.052 | 64.3
1 | 0.491 | 0.00642 | -0.053 | 76.49
1.5 | 0.553 | 0.00655 | -0.054 | 84.417
2 | 0.614 | 0.00512 | -0.055 | 119.824
2.5 | 0.675 | 0.00529 | -0.056 | 127.567
3 | 0.736 | 0.00513 | -0.057 | 143.432
3.5 | 0.796 | 0.00639 | -0.057 | 124.558
4 | 0.856 | 0.00667 | -0.058 | 128.37
4.5 | 0.915 | 0.00699 | -0.059 | 130.832
5 | 0.972 | 0.00741 | -0.06 | 131.17
5.5 | 1.028 | 0.00794 | -0.061 | 129.595
6 | 1.081 | 0.0092 | -0.062 | 117.472
6.5 | 1.133 | 0.00951 | -0.063 | 119.078
7 | 1.182 | 0.00995 | -0.064 | 118.776
7.5 | 1.229 | 0.01043 | -0.064 | 117.846
8 | 1.272 | 0.01095 | -0.065 | 116.102
8.5 | 1.308 | 0.01154 | -0.066 | 113.334
9 | 1.338 | 0.0122 | -0.067 | 109.669
9.5 | 1.361 | 0.01287 | -0.068 | 105.731
10 | 1.373 | 0.01363 | -0.069 | 100.753
10.5 | 1.371 | 0.01453 | -0.069 | 94.321
11 | 1.356 | 0.01544 | -0.07 | 87.786
11.5 | 1.328 | 0.01655 | -0.071 | 80.25
12 | 1.287 | 0.01778 | -0.072 | 72.399
12.5 | 1.233 | 0.01955 | -0.072 | 63.049
13 | 1.167 | 0.02092 | -0.073 | 55.781
13.5 | 1.089 | 0.02317 | -0.074 | 46.989
14 | 1.001 | 0.02529 | -0.074 | 39.58
14.5 | 0.902 | 0.02888 | -0.074 | 31.244
15 | 0.741 | 0.06332 | -0.066 | 11.698

## 134. Re 16M Mach 0.25 (2)
BIGFOIL.COM POLAR EXPORT
NACA66-613 a=0.0
NACA66-613 a=0.0 |  |  |  | Cl Max: | 1.7087 | at alpha= | 17 | deg
XFOIL ncrit=9 |  |  |  | L/D Max: | 155.956 | at alpha= | 3 | deg
Re: | 16000000 |  |  | Cd Min: | 0.13762 | at alpha= | -15 | deg
Mach: | 0.25 |  |  | Cl=0 at alpha= | -3.1366 | deg
|  |  |  | @ Cl=0.1, Cd= | 0.0047623
|  |  |  | @ Cl=0.4, Cd= | 0.0050683
|  |  |  | @ Cl=0.6, Cd= | 0.004158
alpha (deg) | Cl | Cd | Cm | Cl/Cd
-15 | -0.4338 | 0.13762 | -0.0382 | -3.1522
-14 | -0.4344 | 0.11746 | -0.0492 | -3.6983
-13 | -0.4579 | 0.09486 | -0.062 | -4.8271
-12.5 | -0.4536 | 0.08754 | -0.0663 | -5.1816
-12 | -0.4783 | 0.07562 | -0.0739 | -6.325
-11.5 | -0.4968 | 0.06604 | -0.0825 | -7.5227
-11 | -0.5623 | 0.05669 | -0.0825 | -9.9189
-10.5 | -0.6147 | 0.04768 | -0.0765 | -12.8922
-10 | -0.8003 | 0.01272 | -0.059 | -62.9167
-9.5 | -0.7464 | 0.01117 | -0.0575 | -66.8218
-9 | -0.6901 | 0.00999 | -0.0562 | -69.0791
-8.5 | -0.6322 | 0.00916 | -0.0553 | -69.0175
-8 | -0.574 | 0.00843 | -0.0545 | -68.0902
-7 | -0.4568 | 0.00728 | -0.0534 | -62.7473
-6.5 | -0.3989 | 0.00672 | -0.0529 | -59.3601
-6 | -0.3404 | 0.0063 | -0.0526 | -54.0317
-5.5 | -0.2817 | 0.00594 | -0.0524 | -47.4242
-5 | -0.222 | 0.00567 | -0.0525 | -39.1534
-4.5 | -0.1629 | 0.00539 | -0.0527 | -30.2226
-4 | -0.1041 | 0.00512 | -0.0528 | -20.332
-3.5 | -0.0439 | 0.00495 | -0.0533 | -8.8687
-3 | 0.0165 | 0.00485 | -0.054 | 3.4021
-2.5 | 0.077 | 0.00477 | -0.0547 | 16.1426
-2 | 0.1369 | 0.00475 | -0.0553 | 28.8211
-1.5 | 0.1957 | 0.00478 | -0.0558 | 40.9414
-1 | 0.2544 | 0.00485 | -0.0564 | 52.4536
-0.5 | 0.3131 | 0.00494 | -0.057 | 63.3806
0 | 0.3719 | 0.00503 | -0.0577 | 73.9364
0.5 | 0.4306 | 0.00511 | -0.0583 | 84.2661
1 | 0.4892 | 0.0052 | -0.059 | 94.0769
1.5 | 0.5475 | 0.00528 | -0.0596 | 103.6932
2 | 0.5962 | 0.00415 | -0.059 | 143.6627
2.5 | 0.6531 | 0.00427 | -0.0594 | 152.9508
3 | 0.7096 | 0.00455 | -0.0596 | 155.956
3.5 | 0.7637 | 0.00492 | -0.0595 | 155.2236
4 | 0.8165 | 0.00537 | -0.0591 | 152.0484
4.5 | 0.8677 | 0.00585 | -0.0583 | 148.3248
5 | 0.9154 | 0.00645 | -0.0569 | 141.9225
5.5 | 0.9617 | 0.00705 | -0.0552 | 136.4113
6 | 1.0064 | 0.00763 | -0.0532 | 131.9004
6.5 | 1.0506 | 0.00815 | -0.051 | 128.908
7 | 1.0919 | 0.00852 | -0.0481 | 128.1573
7.5 | 1.1256 | 0.00897 | -0.0437 | 125.4849
8 | 1.1635 | 0.00946 | -0.0404 | 122.9915
8.5 | 1.2023 | 0.00999 | -0.0374 | 120.3504
9 | 1.2414 | 0.01057 | -0.0346 | 117.4456
9.5 | 1.278 | 0.01128 | -0.0314 | 113.2979
10 | 1.3162 | 0.01197 | -0.0286 | 109.9582
10.5 | 1.3513 | 0.01281 | -0.0254 | 105.4879
11 | 1.3848 | 0.01369 | -0.0221 | 101.1541
11.5 | 1.4354 | 0.01463 | -0.0224 | 98.1135
12 | 1.4722 | 0.01584 | -0.0202 | 92.9419
12.5 | 1.5075 | 0.0173 | -0.0181 | 87.1387
13 | 1.5455 | 0.01879 | -0.0167 | 82.2512
13.5 | 1.579 | 0.02046 | -0.0146 | 77.175
14 | 1.6051 | 0.02264 | -0.012 | 70.8966
14.5 | 1.6319 | 0.02476 | -0.0095 | 65.9087
15 | 1.6537 | 0.02732 | -0.0069 | 60.5307
15.5 | 1.6769 | 0.02984 | -0.0044 | 56.1964
16 | 1.6924 | 0.03297 | -0.0016 | 51.3315
16.5 | 1.7019 | 0.03668 | 0.0012 | 46.3986
17 | 1.7087 | 0.04066 | 0.004 | 42.0241
17.5 | 1.7081 | 0.04424 | 0.0085 | 38.6099
18 | 1.708 | 0.04882 | 0.0111 | 34.9857
18.5 | 1.7055 | 0.05464 | 0.0121 | 31.2134
19 | 1.7048 | 0.06066 | 0.0121 | 28.1042
19.5 | 1.6964 | 0.06802 | 0.0112 | 24.9397
20 | 1.6852 | 0.07613 | 0.0093 | 22.1358

## 135. Re 16M Mach 0.50 (1)
BIGFOIL.COM POLAR EXPORT
NACA66-613 a=0.0
NACA66-613 a=0.0 |  |  |  | Cl Max: | 1.32 | at alpha= | 8 | deg
JavaFoil+Calcfoil stall+Eppler ext transition |  |  |  | L/D Max: | 125.43 | at alpha= | 4.5 | deg
Re: | 16000000 |  |  | Cd Min: | 0.00613 | at alpha= | 0.5 | deg
Mach: | 0.5 |  |  | Cl=0 at alpha= | -2.9493 | deg
|  |  |  | @ Cl=0.1, Cd= | 0.006562
|  |  |  | @ Cl=0.4, Cd= | 0.006429
|  |  |  | @ Cl=0.6, Cd= | 0.0071961
alpha (deg) | Cl | Cd | Cm | Cl/Cd
-20 | -0.945 | 0.16282 | -0.014 | -5.806
-19.5 | -0.919 | 0.14403 | -0.014 | -6.384
-19 | -0.893 | 0.13762 | -0.015 | -6.486
-18.5 | -0.865 | 0.13258 | -0.015 | -6.528
-18 | -0.837 | 0.12631 | -0.015 | -6.63
-17.5 | -0.811 | 0.11919 | -0.016 | -6.802
-17 | -0.785 | 0.11019 | -0.017 | -7.125
-16.5 | -0.76 | 0.10148 | -0.017 | -7.488
-16 | -0.736 | 0.09243 | -0.019 | -7.964
-15.5 | -0.714 | 0.0829 | -0.02 | -8.607
-15 | -0.669 | 0.10305 | -0.016 | -6.495
-14.5 | -0.642 | 0.09772 | -0.017 | -6.567
-14 | -0.615 | 0.08986 | -0.017 | -6.845
-13.5 | -0.589 | 0.08174 | -0.019 | -7.211
-13 | -0.564 | 0.0744 | -0.02 | -7.58
-12.5 | -0.541 | 0.06561 | -0.022 | -8.24
-12 | -0.607 | 0.01143 | -0.034 | -53.094
-11.5 | -0.583 | 0.00953 | -0.035 | -61.128
-11 | -0.55 | 0.0091 | -0.036 | -60.396
-10.5 | -0.42 | 0.06232 | -0.02 | -6.745
-10 | -0.391 | 0.06484 | -0.019 | -6.033
-9.5 | -0.364 | 0.05849 | -0.019 | -6.217
-9 | -0.336 | 0.05386 | -0.02 | -6.243
-8.5 | -0.309 | 0.04999 | -0.021 | -6.178
-8 | -0.282 | 0.0461 | -0.023 | -6.107
-7.5 | -0.254 | 0.04345 | -0.023 | -5.841
-7 | -0.279 | 0.00706 | -0.044 | -39.479
-6.5 | -0.197 | 0.0436 | -0.021 | -4.511
-6 | -0.169 | 0.04148 | -0.021 | -4.071
-5.5 | -0.141 | 0.04046 | -0.021 | -3.489
-5 | -0.17 | 0.03745 | -0.022 | -4.532
-4.5 | -0.151 | 0.03443 | -0.024 | -4.383
-4 | -0.135 | 0.0067 | -0.049 | -20.142
-3.5 | -0.073 | 0.0066 | -0.05 | -11.082
-3 | -0.007 | 0.00654 | -0.051 | -1.023
-2.5 | 0.062 | 0.00654 | -0.052 | 9.442
-2 | 0.131 | 0.00658 | -0.053 | 19.914
-1.5 | 0.201 | 0.00664 | -0.054 | 30.233
-1 | 0.271 | 0.00677 | -0.055 | 39.95
-0.5 | 0.341 | 0.0066 | -0.056 | 51.605
0 | 0.41 | 0.0064 | -0.057 | 64.036
0.5 | 0.478 | 0.00613 | -0.058 | 78.072
1 | 0.547 | 0.00703 | -0.059 | 77.779
1.5 | 0.614 | 0.00724 | -0.06 | 84.884
2 | 0.682 | 0.00622 | -0.061 | 109.725
2.5 | 0.749 | 0.00652 | -0.062 | 114.866
3 | 0.816 | 0.00686 | -0.063 | 118.919
3.5 | 0.883 | 0.00721 | -0.064 | 122.458
4 | 0.949 | 0.00762 | -0.065 | 124.527
4.5 | 1.013 | 0.00808 | -0.066 | 125.43
5 | 1.075 | 0.00873 | -0.067 | 123.175
5.5 | 1.133 | 0.01025 | -0.068 | 110.471
6 | 1.187 | 0.01097 | -0.068 | 108.237
6.5 | 1.236 | 0.01163 | -0.069 | 106.256
7 | 1.277 | 0.0124 | -0.07 | 103.02
7.5 | 1.307 | 0.01326 | -0.071 | 98.629
8 | 1.32 | 0.01424 | -0.072 | 92.732
8.5 | 1.288 | 0.01553 | -0.073 | 82.916
9 | 1.117 | 0.01757 | -0.074 | 63.579
9.5 | 0.814 | 0.01852 | -0.075 | 43.946
10 | 0.842 | 0.0208 | -0.075 | 40.478
10.5 | 0.874 | 0.02045 | -0.077 | 42.734
11 | 0.903 | 0.02245 | -0.077 | 40.203
11.5 | 0.929 | 0.02535 | -0.078 | 36.657
12 | 0.962 | 0.02461 | -0.079 | 39.081
12.5 | 0.988 | 0.02749 | -0.08 | 35.942
13 | 1.01 | 0.03231 | -0.08 | 31.262

## 136. Re 16M Mach 0.50 (2)
BIGFOIL.COM POLAR EXPORT
NACA66-613 a=0.0
NACA66-613 a=0.0 |  |  |  | Cl Max: | 1.4076 | at alpha= | 10.5 | deg
XFOIL ncrit=9 |  |  |  | L/D Max: | 168.813 | at alpha= | 3.5 | deg
Re: | 16000000 |  |  | Cd Min: | 0.02054 | at alpha= | 10.5 | deg
Mach: | 0.5 |  |  | Cl=0 at alpha= | -99 | deg
|  |  |  | @ Cl=0.1, Cd= | 0.00521
|  |  |  | @ Cl=0.4, Cd= | 0.00521
|  |  |  | @ Cl=0.6, Cd= | 0.0054052
alpha (deg) | Cl | Cd | Cm | Cl/Cd
0.5 | 0.4972 | 0.00521 | -0.0669 | 95.4319
1 | 0.5631 | 0.00532 | -0.0673 | 105.8459
1.5 | 0.6281 | 0.00547 | -0.0676 | 114.8263
2 | 0.6863 | 0.00492 | -0.0669 | 139.4919
2.5 | 0.745 | 0.00451 | -0.0662 | 165.1885
3 | 0.8079 | 0.00479 | -0.0659 | 168.6639
3.5 | 0.8677 | 0.00514 | -0.0649 | 168.8132
4.5 | 0.9659 | 0.00633 | -0.0585 | 152.5908
5 | 0.9921 | 0.00699 | -0.0506 | 141.9313
5.5 | 1.0128 | 0.00805 | -0.0424 | 125.8137
6 | 1.0396 | 0.00923 | -0.0357 | 112.6327
6.5 | 1.0674 | 0.01058 | -0.0294 | 100.8885
7 | 1.1119 | 0.01148 | -0.0256 | 96.8554
7.5 | 1.1569 | 0.01245 | -0.0218 | 92.9237
8 | 1.2008 | 0.01354 | -0.0178 | 88.6854
8.5 | 1.2465 | 0.01463 | -0.014 | 85.2016
9 | 1.29 | 0.01588 | -0.0098 | 81.2343
9.5 | 1.331 | 0.01734 | -0.0052 | 76.7589
10 | 1.3725 | 0.01885 | -0.0007 | 72.8117
10.5 | 1.4076 | 0.02054 | 0.005 | 68.5297

## 137. Re 18M Mach 0.00 (1)
BIGFOIL.COM POLAR EXPORT
NACA66-613 a=0.0
NACA66-613 a=0.0 |  |  |  | Cl Max: | 1.397 | at alpha= | 11 | deg
JavaFoil+Calcfoil stall+Eppler ext transition |  |  |  | L/D Max: | 140.126 | at alpha= | 3.5 | deg
Re: | 18000000 |  |  | Cd Min: | 0.00529 | at alpha= | 2 | deg
Mach: | 0 |  |  | Cl=0 at alpha= | -2.95 | deg
|  |  |  | @ Cl=0.1, Cd= | 0.006176
|  |  |  | @ Cl=0.4, Cd= | 0.0064927
|  |  |  | @ Cl=0.6, Cd= | 0.0053086
alpha (deg) | Cl | Cd | Cm | Cl/Cd
-16 | -0.372 | 0.11598 | -0.012 | -3.206
-15.5 | -0.385 | 0.11066 | -0.012 | -3.481
-15 | -0.398 | 0.10602 | -0.013 | -3.755
-14.5 | -0.411 | 0.09859 | -0.013 | -4.167
-14 | -0.423 | 0.09367 | -0.013 | -4.513
-13.5 | -0.434 | 0.08832 | -0.014 | -4.91
-13 | -0.443 | 0.08387 | -0.014 | -5.284
-12.5 | -0.451 | 0.07932 | -0.014 | -5.688
-12 | -0.457 | 0.07541 | -0.015 | -6.063
-11.5 | -0.461 | 0.07124 | -0.015 | -6.467
-11 | -0.462 | 0.06777 | -0.016 | -6.813
-10.5 | -0.46 | 0.06398 | -0.016 | -7.182
-10 | -0.454 | 0.06 | -0.016 | -7.565
-9.5 | -0.445 | 0.05581 | -0.017 | -7.975
-9 | -0.432 | 0.05235 | -0.018 | -8.254
-8.5 | -0.415 | 0.04898 | -0.018 | -8.474
-8 | -0.394 | 0.04595 | -0.019 | -8.575
-7.5 | -0.368 | 0.04379 | -0.02 | -8.416
-7 | -0.34 | 0.04069 | -0.021 | -8.357
-6.5 | -0.379 | 0.00667 | -0.038 | -56.801
-6 | -0.334 | 0.00661 | -0.039 | -50.456
-5.5 | -0.285 | 0.00654 | -0.04 | -43.625
-5 | -0.233 | 0.00635 | -0.041 | -36.789
-4.5 | -0.179 | 0.0062 | -0.042 | -28.915
-4 | -0.123 | 0.0062 | -0.043 | -19.834
-3.5 | -0.065 | 0.00617 | -0.043 | -10.524
-3 | -0.006 | 0.00614 | -0.044 | -0.957
-2.5 | 0.054 | 0.00613 | -0.045 | 8.789
-2 | 0.114 | 0.00619 | -0.046 | 18.436
-1.5 | 0.174 | 0.00623 | -0.047 | 27.984
-1 | 0.235 | 0.00624 | -0.048 | 37.613
-0.5 | 0.295 | 0.00626 | -0.049 | 47.16
0 | 0.356 | 0.00639 | -0.049 | 55.746
0.5 | 0.416 | 0.00653 | -0.05 | 63.677
1 | 0.476 | 0.0066 | -0.051 | 72.182
1.5 | 0.535 | 0.00645 | -0.052 | 83.03
2 | 0.595 | 0.00529 | -0.053 | 112.448
2.5 | 0.654 | 0.00551 | -0.054 | 118.785
3 | 0.713 | 0.00535 | -0.055 | 133.388
3.5 | 0.772 | 0.00551 | -0.056 | 140.126
4 | 0.831 | 0.00641 | -0.057 | 129.652
4.5 | 0.888 | 0.0067 | -0.057 | 132.505
5 | 0.944 | 0.00712 | -0.058 | 132.666
5.5 | 0.999 | 0.00756 | -0.059 | 132.227
6 | 1.052 | 0.0086 | -0.06 | 122.254
6.5 | 1.103 | 0.00898 | -0.061 | 122.896
7 | 1.153 | 0.00926 | -0.062 | 124.416
7.5 | 1.2 | 0.00965 | -0.063 | 124.38
8 | 1.245 | 0.0101 | -0.063 | 123.236
8.5 | 1.285 | 0.01057 | -0.064 | 121.564
9 | 1.32 | 0.01115 | -0.065 | 118.424
9.5 | 1.351 | 0.01167 | -0.066 | 115.725
10 | 1.375 | 0.01226 | -0.067 | 112.17
10.5 | 1.389 | 0.01284 | -0.068 | 108.196
11 | 1.397 | 0.01358 | -0.068 | 102.853
11.5 | 1.396 | 0.01441 | -0.069 | 96.864
12 | 1.389 | 0.01522 | -0.07 | 91.253
12.5 | 1.374 | 0.01626 | -0.071 | 84.49
13 | 1.353 | 0.01733 | -0.071 | 78.086
13.5 | 1.326 | 0.0184 | -0.072 | 72.059
14 | 1.293 | 0.01991 | -0.073 | 64.923
14.5 | 1.256 | 0.02114 | -0.074 | 59.387
15 | 1.215 | 0.02272 | -0.074 | 53.453
15.5 | 1.17 | 0.0245 | -0.075 | 47.759
16 | 1.123 | 0.0267 | -0.075 | 42.056

## 138. Re 18M Mach 0.00 (2)
BIGFOIL.COM POLAR EXPORT
NACA66-613 a=0.0
NACA66-613 a=0.0 |  |  |  | Cl Max: | 1.7873 | at alpha= | 19 | deg
XFOIL ncrit=9 |  |  |  | L/D Max: | 151.04 | at alpha= | 3 | deg
Re: | 18000000 |  |  | Cd Min: | 0.04811 | at alpha= | 20 | deg
Mach: | 0 |  |  | Cl=0 at alpha= | -3.1211 | deg
|  |  |  | @ Cl=0.1, Cd= | 0.0047298
|  |  |  | @ Cl=0.4, Cd= | 0.0050624
|  |  |  | @ Cl=0.6, Cd= | 0.0045295
alpha (deg) | Cl | Cd | Cm | Cl/Cd
-18.5 | -1.3589 | 0.03222 | -0.0835 | -42.1757
-18 | -1.3739 | 0.02869 | -0.0777 | -47.8878
-17.5 | -1.3745 | 0.02647 | -0.0715 | -51.9267
-17 | -1.3866 | 0.02324 | -0.063 | -59.6644
-16.5 | -1.3657 | 0.02095 | -0.0592 | -65.1885
-16 | -1.3323 | 0.01949 | -0.0567 | -68.3581
-15.5 | -1.3086 | 0.01658 | -0.0531 | -78.9264
-15 | -1.269 | 0.01518 | -0.0514 | -83.5968
-14.5 | -1.2232 | 0.01436 | -0.0503 | -85.1811
-14 | -1.1774 | 0.01342 | -0.0493 | -87.7347
-13.5 | -1.1291 | 0.01267 | -0.0486 | -89.116
-13 | -1.0798 | 0.01197 | -0.048 | -90.2089
-12.5 | -1.0293 | 0.01136 | -0.0475 | -90.6074
-12 | -0.9782 | 0.01075 | -0.0471 | -90.9953
-11.5 | -0.926 | 0.01024 | -0.0469 | -90.4297
-11 | -0.8733 | 0.00974 | -0.0468 | -89.6612
-10.5 | -0.8204 | 0.00924 | -0.0467 | -88.7879
-10 | -0.767 | 0.00875 | -0.0466 | -87.6571
-9.5 | -0.7128 | 0.00836 | -0.0467 | -85.2632
-9 | -0.6585 | 0.00794 | -0.0467 | -82.9345
-8.5 | -0.6039 | 0.00758 | -0.0469 | -79.6702
-8 | -0.549 | 0.00721 | -0.047 | -76.1442
-7.5 | -0.4938 | 0.00686 | -0.0472 | -71.9825
-6.5 | -0.3828 | 0.00622 | -0.0477 | -61.5434
-6 | -0.3276 | 0.00587 | -0.0479 | -55.8092
-5.5 | -0.271 | 0.00564 | -0.0484 | -48.0496
-5 | -0.2144 | 0.00542 | -0.0489 | -39.5572
-4.5 | -0.1583 | 0.00515 | -0.0493 | -30.7379
-4 | -0.1013 | 0.00496 | -0.0499 | -20.4234
-3.5 | -0.0438 | 0.00482 | -0.0505 | -9.0871
-3 | 0.014 | 0.00473 | -0.0513 | 2.9598
-2.5 | 0.0717 | 0.0047 | -0.052 | 15.2553
-2 | 0.1287 | 0.00476 | -0.0527 | 27.0378
-1.5 | 0.1854 | 0.0048 | -0.0533 | 38.625
-1 | 0.2422 | 0.00484 | -0.0539 | 50.0413
-0.5 | 0.299 | 0.00492 | -0.0546 | 60.7724
0.5 | 0.4125 | 0.00508 | -0.056 | 81.2008
1 | 0.4693 | 0.00515 | -0.0567 | 91.1262
1.5 | 0.5254 | 0.00525 | -0.0573 | 100.0762
2.5 | 0.6279 | 0.00426 | -0.0573 | 147.3944
3 | 0.6827 | 0.00452 | -0.0577 | 151.0398
3.5 | 0.7349 | 0.00489 | -0.0577 | 150.2863
4 | 0.7862 | 0.00534 | -0.0575 | 147.2285
4.5 | 0.8371 | 0.00577 | -0.0572 | 145.078
5.5 | 0.9345 | 0.00676 | -0.0559 | 138.2396
6 | 0.9812 | 0.00727 | -0.0549 | 134.9656
6.5 | 1.0285 | 0.00771 | -0.054 | 133.3982
7 | 1.0766 | 0.00805 | -0.0533 | 133.7391
7.5 | 1.1234 | 0.0084 | -0.0523 | 133.7381
8 | 1.1687 | 0.00875 | -0.0511 | 133.5657
8.5 | 1.2062 | 0.0091 | -0.0482 | 132.5495
9 | 1.2391 | 0.00951 | -0.0446 | 130.2944
9.5 | 1.2732 | 0.01001 | -0.0414 | 127.1928
10 | 1.3097 | 0.01051 | -0.0389 | 124.6147
10.5 | 1.3444 | 0.0111 | -0.0363 | 121.1171
11 | 1.3781 | 0.01176 | -0.0335 | 117.1854
11.5 | 1.4115 | 0.01243 | -0.0309 | 113.5559
12 | 1.448 | 0.01308 | -0.0291 | 110.7034
12.5 | 1.4846 | 0.0141 | -0.0278 | 105.2908
13 | 1.5172 | 0.01507 | -0.0257 | 100.6768
13.5 | 1.5482 | 0.01618 | -0.0235 | 95.686
14 | 1.5759 | 0.01754 | -0.0212 | 89.8461
14.5 | 1.606 | 0.01886 | -0.0194 | 85.1538
15 | 1.6425 | 0.02068 | -0.0198 | 79.4246
15.5 | 1.6716 | 0.02237 | -0.0186 | 74.7251
16 | 1.6972 | 0.02422 | -0.017 | 70.0743
16.5 | 1.7186 | 0.02637 | -0.0152 | 65.1725
17 | 1.7359 | 0.02887 | -0.0131 | 60.1282
17.5 | 1.7581 | 0.03105 | -0.0117 | 56.6216
18 | 1.7732 | 0.03382 | -0.0098 | 52.4305
18.5 | 1.777 | 0.03752 | -0.0073 | 47.3614
19 | 1.7873 | 0.04058 | -0.0052 | 44.0439
19.5 | 1.7765 | 0.0441 | 0 | 40.2834
20 | 1.7834 | 0.04811 | 0.0009 | 37.0692

## 139. Re 18M Mach 0.10 (1)
BIGFOIL.COM POLAR EXPORT
NACA66-613 a=0.0
NACA66-613 a=0.0 |  |  |  | Cl Max: | 1.393 | at alpha= | 11 | deg
JavaFoil+Calcfoil stall+Eppler ext transition |  |  |  | L/D Max: | 140.16 | at alpha= | 3.5 | deg
Re: | 18000000 |  |  | Cd Min: | 0.00533 | at alpha= | 2 | deg
Mach: | 0.1 |  |  | Cl=0 at alpha= | -2.95 | deg
|  |  |  | @ Cl=0.1, Cd= | 0.0061877
|  |  |  | @ Cl=0.4, Cd= | 0.006487
|  |  |  | @ Cl=0.6, Cd= | 0.0053353
alpha (deg) | Cl | Cd | Cm | Cl/Cd
-16 | -0.328 | 0.11757 | -0.012 | -2.792
-15.5 | -0.344 | 0.11213 | -0.012 | -3.066
-15 | -0.359 | 0.10656 | -0.013 | -3.37
-14.5 | -0.374 | 0.10083 | -0.013 | -3.712
-14 | -0.389 | 0.09547 | -0.013 | -4.073
-13.5 | -0.403 | 0.08973 | -0.014 | -4.486
-13 | -0.415 | 0.08474 | -0.014 | -4.899
-12.5 | -0.426 | 0.07991 | -0.015 | -5.333
-12 | -0.435 | 0.07604 | -0.015 | -5.722
-11.5 | -0.442 | 0.07229 | -0.015 | -6.111
-11 | -0.446 | 0.0681 | -0.016 | -6.542
-10.5 | -0.446 | 0.06421 | -0.016 | -6.949
-10 | -0.443 | 0.06062 | -0.016 | -7.312
-9.5 | -0.437 | 0.05624 | -0.017 | -7.763
-9 | -0.426 | 0.0527 | -0.018 | -8.077
-8.5 | -0.411 | 0.0494 | -0.018 | -8.311
-8 | -0.391 | 0.04619 | -0.019 | -8.465
-7.5 | -0.367 | 0.04412 | -0.019 | -8.309
-7 | -0.339 | 0.04114 | -0.021 | -8.236
-6.5 | -0.378 | 0.00667 | -0.039 | -56.753
-6 | -0.334 | 0.00663 | -0.039 | -50.361
-5.5 | -0.286 | 0.00651 | -0.04 | -43.906
-5 | -0.234 | 0.00633 | -0.041 | -36.989
-4.5 | -0.18 | 0.00624 | -0.042 | -28.843
-4 | -0.123 | 0.00621 | -0.043 | -19.873
-3.5 | -0.065 | 0.00615 | -0.044 | -10.607
-3 | -0.006 | 0.00614 | -0.044 | -0.961
-2.5 | 0.054 | 0.00615 | -0.045 | 8.817
-2 | 0.115 | 0.0062 | -0.046 | 18.498
-1.5 | 0.175 | 0.00621 | -0.047 | 28.225
-1 | 0.236 | 0.00627 | -0.048 | 37.668
-0.5 | 0.297 | 0.00629 | -0.049 | 47.213
0 | 0.358 | 0.00641 | -0.05 | 55.857
0.5 | 0.418 | 0.00652 | -0.051 | 64.17
1 | 0.479 | 0.00639 | -0.052 | 74.904
1.5 | 0.538 | 0.00642 | -0.052 | 83.758
2 | 0.598 | 0.00533 | -0.053 | 112.225
2.5 | 0.658 | 0.00549 | -0.054 | 119.792
3 | 0.717 | 0.00535 | -0.055 | 134.126
3.5 | 0.776 | 0.00554 | -0.056 | 140.16
4 | 0.835 | 0.00644 | -0.057 | 129.551
4.5 | 0.892 | 0.00676 | -0.058 | 131.93
5 | 0.949 | 0.00716 | -0.059 | 132.446
5.5 | 1.004 | 0.00758 | -0.059 | 132.364
6 | 1.056 | 0.00867 | -0.06 | 121.814
6.5 | 1.108 | 0.00903 | -0.061 | 122.623
7 | 1.157 | 0.00934 | -0.062 | 123.896
7.5 | 1.205 | 0.00972 | -0.063 | 123.909
8 | 1.249 | 0.0102 | -0.064 | 122.532
8.5 | 1.289 | 0.01067 | -0.065 | 120.758
9 | 1.324 | 0.01126 | -0.065 | 117.58
9.5 | 1.353 | 0.01181 | -0.066 | 114.608
10 | 1.376 | 0.0124 | -0.067 | 110.944
10.5 | 1.388 | 0.01305 | -0.068 | 106.348
11 | 1.393 | 0.01383 | -0.069 | 100.702
11.5 | 1.389 | 0.01474 | -0.069 | 94.261
12 | 1.379 | 0.01558 | -0.07 | 88.504
12.5 | 1.36 | 0.01656 | -0.071 | 82.105
13 | 1.334 | 0.01769 | -0.072 | 75.415
13.5 | 1.301 | 0.01898 | -0.072 | 68.55
14 | 1.263 | 0.02039 | -0.073 | 61.926
14.5 | 1.22 | 0.02183 | -0.074 | 55.871
15 | 1.172 | 0.0238 | -0.074 | 49.246
15.5 | 1.121 | 0.0259 | -0.075 | 43.282
16 | 1.069 | 0.02791 | -0.076 | 38.3

## 140. Re 18M Mach 0.10 (2)
BIGFOIL.COM POLAR EXPORT
NACA66-613 a=0.0
NACA66-613 a=0.0 |  |  |  | Cl Max: | 1.7798 | at alpha= | 19 | deg
XFOIL ncrit=9 |  |  |  | L/D Max: | 151.611 | at alpha= | 3 | deg
Re: | 18000000 |  |  | Cd Min: | 0.05122 | at alpha= | 20 | deg
Mach: | 0.1 |  |  | Cl=0 at alpha= | -3.1229 | deg
|  |  |  | @ Cl=0.1, Cd= | 0.004724
|  |  |  | @ Cl=0.4, Cd= | 0.0050588
|  |  |  | @ Cl=0.6, Cd= | 0.0042955
alpha (deg) | Cl | Cd | Cm | Cl/Cd
-14.5 | -1.2119 | 0.01815 | -0.0568 | -66.7713
-14 | -1.185 | 0.01477 | -0.0534 | -80.2302
-13.5 | -1.1387 | 0.01362 | -0.052 | -83.605
-13 | -1.0898 | 0.01271 | -0.051 | -85.7435
-12.5 | -1.0392 | 0.01195 | -0.0502 | -86.9623
-12 | -0.9876 | 0.01123 | -0.0496 | -87.943
-11.5 | -0.9348 | 0.01064 | -0.0491 | -87.8571
-11 | -0.8815 | 0.01007 | -0.0487 | -87.5372
-10.5 | -0.8279 | 0.00951 | -0.0484 | -87.0557
-10 | -0.7739 | 0.00897 | -0.0482 | -86.2765
-9.5 | -0.7189 | 0.00854 | -0.0481 | -84.1803
-9 | -0.6639 | 0.0081 | -0.048 | -81.963
-8.5 | -0.6087 | 0.0077 | -0.048 | -79.0519
-8 | -0.5532 | 0.00731 | -0.048 | -75.6772
-7.5 | -0.4975 | 0.00694 | -0.0481 | -71.6859
-7 | -0.4413 | 0.00662 | -0.0483 | -66.6616
-6.5 | -0.3854 | 0.00628 | -0.0485 | -61.3694
-6 | -0.3298 | 0.00591 | -0.0486 | -55.8037
-5.5 | -0.2728 | 0.00566 | -0.049 | -48.1979
-5 | -0.2156 | 0.00544 | -0.0494 | -39.6324
-4.5 | -0.1591 | 0.00518 | -0.0498 | -30.7143
-4 | -0.1018 | 0.00497 | -0.0503 | -20.4829
-3.5 | -0.0439 | 0.00483 | -0.0509 | -9.089
-3 | 0.0143 | 0.00474 | -0.0517 | 3.0169
-2.5 | 0.0724 | 0.0047 | -0.0524 | 15.4043
-2 | 0.1298 | 0.00475 | -0.0531 | 27.3263
-1.5 | 0.1868 | 0.0048 | -0.0537 | 38.9167
-1 | 0.2439 | 0.00484 | -0.0543 | 50.3926
-0.5 | 0.3011 | 0.00492 | -0.055 | 61.1992
0.5 | 0.4151 | 0.00508 | -0.0563 | 81.7126
1 | 0.4722 | 0.00515 | -0.057 | 91.6893
1.5 | 0.5287 | 0.00525 | -0.0576 | 100.7048
2 | 0.578 | 0.00432 | -0.0574 | 133.7963
2.5 | 0.6318 | 0.00426 | -0.0576 | 148.3099
3 | 0.6868 | 0.00453 | -0.058 | 151.6115
3.5 | 0.7392 | 0.0049 | -0.058 | 150.8571
4 | 0.7909 | 0.00534 | -0.0577 | 148.1086
4.5 | 0.8418 | 0.00579 | -0.0574 | 145.3886
6 | 0.9857 | 0.00731 | -0.0548 | 134.8427
6.5 | 1.033 | 0.00775 | -0.0538 | 133.2903
7 | 1.081 | 0.0081 | -0.0529 | 133.4568
7.5 | 1.1276 | 0.00846 | -0.0518 | 133.2861
8 | 1.172 | 0.00882 | -0.0502 | 132.8798
8.5 | 1.2051 | 0.00918 | -0.0463 | 131.2745
9 | 1.2398 | 0.00962 | -0.043 | 128.8773
9.5 | 1.2747 | 0.01015 | -0.04 | 125.5862
10 | 1.3115 | 0.01067 | -0.0374 | 122.9147
10.5 | 1.3461 | 0.01131 | -0.0346 | 119.0186
11 | 1.3802 | 0.01199 | -0.0319 | 115.1126
11.5 | 1.4135 | 0.01269 | -0.0291 | 111.3869
12 | 1.4569 | 0.01344 | -0.0287 | 108.4003
12.5 | 1.4882 | 0.01448 | -0.0262 | 102.7762
13 | 1.5209 | 0.01552 | -0.024 | 97.9961
13.5 | 1.5516 | 0.01674 | -0.0218 | 92.6882
14 | 1.5812 | 0.01814 | -0.0197 | 87.1665
14.5 | 1.621 | 0.01961 | -0.0199 | 82.6619
15 | 1.6485 | 0.02152 | -0.0184 | 76.6032
15.5 | 1.6767 | 0.02327 | -0.0169 | 72.0541
16 | 1.7018 | 0.02519 | -0.0151 | 67.5586
16.5 | 1.7192 | 0.02775 | -0.0128 | 61.9532
17 | 1.7348 | 0.03047 | -0.0106 | 56.9347
17.5 | 1.7548 | 0.03295 | -0.009 | 53.2564
18 | 1.767 | 0.03602 | -0.0069 | 49.0561
19 | 1.7798 | 0.04299 | -0.0021 | 41.4003
20 | 1.7761 | 0.05122 | 0.0032 | 34.6759

## 141. Re 18M Mach 0.25 (1)
BIGFOIL.COM POLAR EXPORT
NACA66-613 a=0.0
NACA66-613 a=0.0 |  |  |  | Cl Max: | 1.374 | at alpha= | 10 | deg
JavaFoil+Calcfoil stall+Eppler ext transition |  |  |  | L/D Max: | 134.234 | at alpha= | 3 | deg
Re: | 18000000 |  |  | Cd Min: | 0.00529 | at alpha= | 2.5 | deg
Mach: | 0.25 |  |  | Cl=0 at alpha= | -2.9516 | deg
|  |  |  | @ Cl=0.1, Cd= | 0.0062513
|  |  |  | @ Cl=0.4, Cd= | 0.0065271
|  |  |  | @ Cl=0.6, Cd= | 0.0056554
alpha (deg) | Cl | Cd | Cm | Cl/Cd
-14 | -0.065 | 0.09812 | -0.014 | -0.66
-13.5 | -0.062 | 0.09249 | -0.014 | -0.669
-13 | -0.119 | 0.08923 | -0.014 | -1.334
-12.5 | -0.182 | 0.08545 | -0.014 | -2.13
-12 | -0.228 | 0.08093 | -0.015 | -2.816
-11.5 | -0.267 | 0.07538 | -0.015 | -3.538
-11 | -0.3 | 0.07106 | -0.016 | -4.219
-10.5 | -0.327 | 0.06688 | -0.016 | -4.893
-10 | -0.348 | 0.06318 | -0.016 | -5.515
-9.5 | -0.363 | 0.05892 | -0.017 | -6.162
-9 | -0.371 | 0.05455 | -0.017 | -6.797
-8.5 | -0.371 | 0.05158 | -0.018 | -7.193
-8 | -0.364 | 0.04822 | -0.018 | -7.548
-7.5 | -0.35 | 0.04542 | -0.019 | -7.703
-7 | -0.329 | 0.04291 | -0.02 | -7.671
-6.5 | -0.302 | 0.04009 | -0.021 | -7.544
-6 | -0.273 | 0.03461 | -0.025 | -7.897
-5.5 | -0.288 | 0.00665 | -0.041 | -43.337
-5 | -0.238 | 0.00645 | -0.042 | -36.856
-4.5 | -0.183 | 0.0063 | -0.043 | -29.103
-4 | -0.126 | 0.00623 | -0.044 | -20.245
-3.5 | -0.067 | 0.00624 | -0.045 | -10.708
-3 | -0.006 | 0.00621 | -0.046 | -0.975
-2.5 | 0.056 | 0.00623 | -0.047 | 8.92
-2 | 0.118 | 0.00626 | -0.047 | 18.801
-1.5 | 0.18 | 0.00625 | -0.048 | 28.783
-1 | 0.242 | 0.00632 | -0.049 | 38.38
-0.5 | 0.305 | 0.00639 | -0.05 | 47.765
0 | 0.368 | 0.00646 | -0.051 | 56.869
0.5 | 0.43 | 0.00659 | -0.052 | 65.221
1 | 0.491 | 0.00646 | -0.053 | 76.065
1.5 | 0.553 | 0.00658 | -0.054 | 83.971
2 | 0.614 | 0.00538 | -0.055 | 114.196
2.5 | 0.675 | 0.00529 | -0.056 | 127.62
3 | 0.736 | 0.00548 | -0.057 | 134.234
3.5 | 0.796 | 0.00634 | -0.057 | 125.557
4 | 0.856 | 0.00663 | -0.058 | 129.242
4.5 | 0.915 | 0.00697 | -0.059 | 131.282
5 | 0.973 | 0.0074 | -0.06 | 131.462
5.5 | 1.029 | 0.0079 | -0.061 | 130.25
6 | 1.082 | 0.00901 | -0.062 | 120.09
6.5 | 1.134 | 0.00943 | -0.063 | 120.237
7 | 1.183 | 0.00976 | -0.064 | 121.16
7.5 | 1.229 | 0.01023 | -0.064 | 120.232
8 | 1.273 | 0.01074 | -0.065 | 118.521
8.5 | 1.309 | 0.01131 | -0.066 | 115.725
9 | 1.339 | 0.01197 | -0.067 | 111.808
9.5 | 1.362 | 0.01259 | -0.068 | 108.197
10 | 1.374 | 0.01333 | -0.069 | 103.109
10.5 | 1.372 | 0.0142 | -0.07 | 96.574
11 | 1.357 | 0.01519 | -0.07 | 89.347
11.5 | 1.329 | 0.01619 | -0.071 | 82.124
12 | 1.288 | 0.01737 | -0.072 | 74.183
12.5 | 1.234 | 0.01912 | -0.073 | 64.542
13 | 1.168 | 0.02052 | -0.073 | 56.929
13.5 | 1.089 | 0.0227 | -0.074 | 47.994
14 | 1.002 | 0.02487 | -0.074 | 40.289
14.5 | 0.902 | 0.02889 | -0.074 | 31.206
15 | 0.762 | 0.05016 | -0.069 | 15.183

## 142. Re 18M Mach 0.25 (2)
BIGFOIL.COM POLAR EXPORT
NACA66-613 a=0.0
NACA66-613 a=0.0 |  |  |  | Cl Max: | 1.7384 | at alpha= | 17.5 | deg
XFOIL ncrit=9 |  |  |  | L/D Max: | 155.208 | at alpha= | 3 | deg
Re: | 18000000 |  |  | Cd Min: | 0.13565 | at alpha= | -15 | deg
Mach: | 0.25 |  |  | Cl=0 at alpha= | -3.1302 | deg
|  |  |  | @ Cl=0.1, Cd= | 0.0047221
|  |  |  | @ Cl=0.4, Cd= | 0.0050578
|  |  |  | @ Cl=0.6, Cd= | 0.0046152
alpha (deg) | Cl | Cd | Cm | Cl/Cd
-15 | -0.4411 | 0.13565 | -0.0391 | -3.2518
-14 | -0.4394 | 0.11625 | -0.0499 | -3.7798
-13.5 | -0.4304 | 0.10885 | -0.0542 | -3.9541
-13 | -0.4666 | 0.09313 | -0.0631 | -5.0102
-12.5 | -0.4641 | 0.08559 | -0.0676 | -5.4224
-12 | -0.4908 | 0.07345 | -0.0758 | -6.6821
-11.5 | -0.5302 | 0.06229 | -0.0848 | -8.5118
-11 | -0.5947 | 0.05477 | -0.08 | -10.8581
-10.5 | -0.7183 | 0.03429 | -0.0707 | -20.9478
-10 | -0.8069 | 0.01171 | -0.0583 | -68.9069
-9.5 | -0.7508 | 0.01052 | -0.057 | -71.3688
-9 | -0.6935 | 0.00952 | -0.0558 | -72.8466
-8.5 | -0.6352 | 0.00878 | -0.0549 | -72.3462
-8 | -0.5766 | 0.00812 | -0.0541 | -71.0099
-7.5 | -0.5178 | 0.00754 | -0.0535 | -68.6737
-7 | -0.4587 | 0.00707 | -0.0531 | -64.8798
-6.5 | -0.4 | 0.00663 | -0.0527 | -60.3318
-6 | -0.3414 | 0.0062 | -0.0524 | -55.0645
-5.5 | -0.2826 | 0.00582 | -0.0523 | -48.5567
-5 | -0.2231 | 0.00555 | -0.0524 | -40.1982
-4.5 | -0.1637 | 0.00531 | -0.0525 | -30.8286
-4 | -0.1048 | 0.00501 | -0.0527 | -20.9182
-3.5 | -0.0446 | 0.00486 | -0.0532 | -9.177
-3 | 0.0157 | 0.00476 | -0.0538 | 3.2983
-2.5 | 0.076 | 0.00471 | -0.0545 | 16.1359
-2 | 0.1356 | 0.00474 | -0.0551 | 28.6076
-1 | 0.2533 | 0.00485 | -0.0563 | 52.2268
0.5 | 0.4298 | 0.0051 | -0.0582 | 84.2745
1 | 0.4886 | 0.00517 | -0.0589 | 94.5068
1.5 | 0.5469 | 0.00527 | -0.0595 | 103.7761
2 | 0.5992 | 0.00462 | -0.0593 | 129.697
2.5 | 0.6528 | 0.0043 | -0.0593 | 151.814
3 | 0.7093 | 0.00457 | -0.0596 | 155.2079
3.5 | 0.7629 | 0.00496 | -0.0594 | 153.8105
4 | 0.8161 | 0.00537 | -0.059 | 151.9739
4.5 | 0.8677 | 0.00585 | -0.0584 | 148.3248
5 | 0.9158 | 0.00643 | -0.057 | 142.4261
5.5 | 0.9634 | 0.00698 | -0.0555 | 138.0229
6 | 1.0081 | 0.00757 | -0.0535 | 133.1704
6.5 | 1.0543 | 0.00803 | -0.0517 | 131.2951
7 | 1.0998 | 0.0084 | -0.0496 | 130.9286
7.5 | 1.1337 | 0.00878 | -0.0452 | 129.123
8 | 1.1699 | 0.00928 | -0.0415 | 126.0668
8.5 | 1.2095 | 0.00977 | -0.0386 | 123.7973
9 | 1.248 | 0.01036 | -0.0356 | 120.4633
9.5 | 1.2857 | 0.01101 | -0.0326 | 116.7757
10 | 1.324 | 0.01169 | -0.0298 | 113.2592
10.5 | 1.3589 | 0.01253 | -0.0265 | 108.4517
11 | 1.3944 | 0.01336 | -0.0234 | 104.3713
11.5 | 1.4235 | 0.01427 | -0.0193 | 99.7547
12 | 1.4826 | 0.01547 | -0.0217 | 95.8371
12.5 | 1.5228 | 0.01699 | -0.0206 | 89.6292
13 | 1.5592 | 0.01841 | -0.0187 | 84.6931
13.5 | 1.5926 | 0.02002 | -0.0165 | 79.5504
14 | 1.6183 | 0.02212 | -0.0137 | 73.16
14.5 | 1.6467 | 0.02411 | -0.0112 | 68.2995
15 | 1.6662 | 0.02678 | -0.0083 | 62.2181
15.5 | 1.69 | 0.02927 | -0.0059 | 57.7383
16 | 1.7057 | 0.03239 | -0.0031 | 52.6613
16.5 | 1.7185 | 0.03589 | -0.0004 | 47.8824
17 | 1.7298 | 0.03956 | 0.0021 | 43.726
17.5 | 1.7384 | 0.04359 | 0.0044 | 39.8807
18 | 1.7354 | 0.04799 | 0.0079 | 36.1617
18.5 | 1.7236 | 0.05286 | 0.0119 | 32.6069
19 | 1.7225 | 0.05874 | 0.0123 | 29.3241
19.5 | 1.7141 | 0.06595 | 0.0117 | 25.9909
20 | 1.7032 | 0.07389 | 0.01 | 23.0505

## 143. Re 18M Mach 0.50 (1)
BIGFOIL.COM POLAR EXPORT
NACA66-613 a=0.0
NACA66-613 a=0.0 |  |  |  | Cl Max: | 1.321 | at alpha= | 8 | deg
JavaFoil+Calcfoil stall+Eppler ext transition |  |  |  | L/D Max: | 125.7 | at alpha= | 4.5 | deg
Re: | 18000000 |  |  | Cd Min: | 0.00611 | at alpha= | 0.5 | deg
Mach: | 0.5 |  |  | Cl=0 at alpha= | -2.9493 | deg
|  |  |  | @ Cl=0.1, Cd= | 0.0065165
|  |  |  | @ Cl=0.4, Cd= | 0.0063932
|  |  |  | @ Cl=0.6, Cd= | 0.0072037
alpha (deg) | Cl | Cd | Cm | Cl/Cd
-20 | -0.945 | 0.17047 | -0.014 | -5.546
-19.5 | -0.919 | 0.15013 | -0.014 | -6.121
-19 | -0.892 | 0.14268 | -0.015 | -6.252
-18.5 | -0.864 | 0.14008 | -0.015 | -6.169
-18 | -0.836 | 0.13281 | -0.015 | -6.293
-17.5 | -0.809 | 0.12633 | -0.015 | -6.4
-17 | -0.782 | 0.11805 | -0.016 | -6.622
-16.5 | -0.755 | 0.11021 | -0.016 | -6.852
-16 | -0.729 | 0.10334 | -0.017 | -7.05
-15.5 | -0.701 | 0.09779 | -0.017 | -7.17
-15 | -0.669 | 0.10328 | -0.016 | -6.48
-14.5 | -0.642 | 0.09642 | -0.017 | -6.659
-14 | -0.615 | 0.08935 | -0.018 | -6.889
-13.5 | -0.59 | 0.08083 | -0.019 | -7.3
-13 | -0.565 | 0.07304 | -0.02 | -7.735
-12.5 | -0.544 | 0.06205 | -0.023 | -8.771
-12 | -0.612 | 0.01046 | -0.034 | -58.455
-11.5 | -0.584 | 0.00929 | -0.035 | -62.863
-11 | -0.551 | 0.00797 | -0.036 | -69.136
-10.5 | -0.421 | 0.06223 | -0.02 | -6.758
-10 | -0.391 | 0.06533 | -0.019 | -5.988
-9.5 | -0.364 | 0.05799 | -0.019 | -6.27
-9 | -0.336 | 0.0539 | -0.02 | -6.239
-8.5 | -0.309 | 0.04976 | -0.021 | -6.208
-8 | -0.282 | 0.04559 | -0.023 | -6.182
-7.5 | -0.254 | 0.04304 | -0.024 | -5.903
-7 | -0.279 | 0.00715 | -0.044 | -39.004
-6.5 | -0.197 | 0.04361 | -0.021 | -4.51
-6 | -0.169 | 0.04129 | -0.021 | -4.09
-5.5 | -0.141 | 0.04033 | -0.021 | -3.5
-5 | -0.17 | 0.0374 | -0.023 | -4.54
-4.5 | -0.151 | 0.03422 | -0.024 | -4.41
-4 | -0.135 | 0.00666 | -0.049 | -20.258
-3.5 | -0.073 | 0.00657 | -0.05 | -11.12
-3 | -0.007 | 0.00652 | -0.051 | -1.027
-2.5 | 0.062 | 0.0065 | -0.052 | 9.505
-2 | 0.131 | 0.00653 | -0.053 | 20.049
-1.5 | 0.201 | 0.00659 | -0.054 | 30.431
-1 | 0.271 | 0.00664 | -0.055 | 40.771
-0.5 | 0.341 | 0.00653 | -0.056 | 52.156
0 | 0.41 | 0.00637 | -0.057 | 64.313
0.5 | 0.478 | 0.00611 | -0.058 | 78.27
1 | 0.547 | 0.00704 | -0.059 | 77.707
1.5 | 0.615 | 0.00725 | -0.06 | 84.818
2 | 0.682 | 0.00617 | -0.061 | 110.629
2.5 | 0.75 | 0.0065 | -0.062 | 115.403
3 | 0.817 | 0.00682 | -0.063 | 119.801
3.5 | 0.883 | 0.00715 | -0.064 | 123.59
4 | 0.949 | 0.00756 | -0.065 | 125.532
4.5 | 1.014 | 0.00806 | -0.066 | 125.7
5 | 1.075 | 0.00862 | -0.067 | 124.766
5.5 | 1.133 | 0.01017 | -0.068 | 111.416
6 | 1.188 | 0.01076 | -0.069 | 110.409
6.5 | 1.237 | 0.01139 | -0.069 | 108.631
7 | 1.278 | 0.01214 | -0.07 | 105.311
7.5 | 1.308 | 0.01297 | -0.071 | 100.873
8 | 1.321 | 0.01396 | -0.072 | 94.605
8.5 | 1.289 | 0.01518 | -0.073 | 84.874
9 | 1.118 | 0.01724 | -0.074 | 64.842
9.5 | 0.814 | 0.01809 | -0.075 | 45.015
10 | 0.843 | 0.02031 | -0.076 | 41.482
10.5 | 0.875 | 0.02 | -0.077 | 43.74
11 | 0.903 | 0.02191 | -0.077 | 41.232
11.5 | 0.93 | 0.02468 | -0.078 | 37.681
12 | 0.963 | 0.02404 | -0.079 | 40.044
12.5 | 0.989 | 0.02683 | -0.08 | 36.877
13 | 1.012 | 0.0313 | -0.08 | 32.319

## 144. Re 18M Mach 0.50 (2)
BIGFOIL.COM POLAR EXPORT
NACA66-613 a=0.0
NACA66-613 a=0.0 |  |  |  | Cl Max: | 1.4763 | at alpha= | 11 | deg
XFOIL ncrit=9 |  |  |  | L/D Max: | 169.371 | at alpha= | 3 | deg
Re: | 18000000 |  |  | Cd Min: | 0.12887 | at alpha= | 16 | deg
Mach: | 0.5 |  |  | Cl=0 at alpha= | -99 | deg
|  |  |  | @ Cl=0.1, Cd= | 0.00506
|  |  |  | @ Cl=0.4, Cd= | 0.00506
|  |  |  | @ Cl=0.6, Cd= | 0.005377
alpha (deg) | Cl | Cd | Cm | Cl/Cd
0 | 0.4303 | 0.00506 | -0.0662 | 85.0395
1 | 0.5622 | 0.00529 | -0.0672 | 106.276
1.5 | 0.6274 | 0.00544 | -0.0675 | 115.3309
2 | 0.692 | 0.0055 | -0.0677 | 125.8182
2.5 | 0.7452 | 0.00448 | -0.0663 | 166.3393
3 | 0.8079 | 0.00477 | -0.0659 | 169.3711
3.5 | 0.8671 | 0.00515 | -0.0648 | 168.3689
4 | 0.9176 | 0.00576 | -0.0619 | 159.3056
4.5 | 0.9667 | 0.0063 | -0.0586 | 153.4444
5 | 0.9909 | 0.007 | -0.0504 | 141.5571
5.5 | 1.0143 | 0.00799 | -0.0426 | 126.9462
6.5 | 1.0728 | 0.01037 | -0.0301 | 103.4523
7 | 1.1178 | 0.01125 | -0.0263 | 99.36
7.5 | 1.164 | 0.01218 | -0.0226 | 95.5665
8 | 1.2079 | 0.01323 | -0.0186 | 91.3001
8.5 | 1.2542 | 0.0143 | -0.0147 | 87.7063
9 | 1.2975 | 0.01556 | -0.0105 | 83.3869
9.5 | 1.34 | 0.01694 | -0.0061 | 79.1027
10 | 1.3824 | 0.01843 | -0.0015 | 75.0081
10.5 | 1.4209 | 0.02017 | 0.0035 | 70.4462
11 | 1.4763 | 0.02284 | 0.0047 | 64.6366
12 | 1.4454 | 0.0376 | 0.0126 | 38.4415
12.5 | 1.3997 | 0.04629 | 0.0176 | 30.2376
13 | 1.3637 | 0.05463 | 0.0211 | 24.9625
13.5 | 1.3235 | 0.06256 | 0.0253 | 21.1557
14 | 1.2819 | 0.07387 | 0.0235 | 17.3535
14.5 | 1.2395 | 0.08699 | 0.0182 | 14.2488
15 | 1.2103 | 0.09984 | 0.0116 | 12.1224
15.5 | 1.1745 | 0.11457 | 0.0029 | 10.2514
16 | 1.148 | 0.12887 | -0.0062 | 8.9082

## 145. Re 20M Mach 0.00 (1)
BIGFOIL.COM POLAR EXPORT
NACA66-613 a=0.0
NACA66-613 a=0.0 |  |  |  | Cl Max: | 1.397 | at alpha= | 11 | deg
JavaFoil+Calcfoil stall+Eppler ext transition |  |  |  | L/D Max: | 146.813 | at alpha= | 4 | deg
Re: | 20000000 |  |  | Cd Min: | 0.00525 | at alpha= | 2 | deg
Mach: | 0 |  |  | Cl=0 at alpha= | -2.95 | deg
|  |  |  | @ Cl=0.1, Cd= | 0.0061377
|  |  |  | @ Cl=0.4, Cd= | 0.0064307
|  |  |  | @ Cl=0.6, Cd= | 0.0052717
alpha (deg) | Cl | Cd | Cm | Cl/Cd
-16 | -0.372 | 0.1155 | -0.012 | -3.219
-15.5 | -0.385 | 0.11029 | -0.012 | -3.493
-15 | -0.398 | 0.10561 | -0.013 | -3.77
-14.5 | -0.411 | 0.09826 | -0.013 | -4.182
-14 | -0.423 | 0.09334 | -0.013 | -4.529
-13.5 | -0.434 | 0.08831 | -0.014 | -4.91
-13 | -0.443 | 0.08365 | -0.014 | -5.299
-12.5 | -0.451 | 0.0791 | -0.015 | -5.704
-12 | -0.457 | 0.0744 | -0.015 | -6.145
-11.5 | -0.461 | 0.07146 | -0.015 | -6.448
-11 | -0.462 | 0.06729 | -0.016 | -6.861
-10.5 | -0.46 | 0.06357 | -0.016 | -7.228
-10 | -0.454 | 0.05982 | -0.016 | -7.589
-9.5 | -0.445 | 0.05546 | -0.017 | -8.027
-9 | -0.432 | 0.0522 | -0.018 | -8.281
-8.5 | -0.415 | 0.04888 | -0.019 | -8.495
-8 | -0.394 | 0.04585 | -0.019 | -8.599
-7.5 | -0.369 | 0.04377 | -0.02 | -8.421
-7 | -0.34 | 0.04042 | -0.021 | -8.42
-6.5 | -0.379 | 0.00665 | -0.038 | -56.908
-6 | -0.334 | 0.00661 | -0.039 | -50.461
-5.5 | -0.285 | 0.00647 | -0.04 | -44.09
-5 | -0.233 | 0.0063 | -0.041 | -37.061
-4.5 | -0.179 | 0.0062 | -0.042 | -28.932
-4 | -0.123 | 0.00616 | -0.043 | -19.963
-3.5 | -0.065 | 0.00612 | -0.043 | -10.612
-3 | -0.006 | 0.00611 | -0.044 | -0.962
-2.5 | 0.054 | 0.00613 | -0.045 | 8.796
-2 | 0.114 | 0.00614 | -0.046 | 18.565
-1.5 | 0.174 | 0.00619 | -0.047 | 28.154
-1 | 0.235 | 0.00622 | -0.048 | 37.782
-0.5 | 0.295 | 0.0063 | -0.049 | 46.875
0 | 0.356 | 0.00635 | -0.049 | 56.063
0.5 | 0.416 | 0.00646 | -0.05 | 64.389
1 | 0.476 | 0.00663 | -0.051 | 71.84
1.5 | 0.536 | 0.00637 | -0.052 | 84.051
2 | 0.595 | 0.00525 | -0.053 | 113.333
2.5 | 0.655 | 0.00551 | -0.054 | 118.884
3 | 0.714 | 0.00529 | -0.055 | 134.886
3.5 | 0.772 | 0.00547 | -0.056 | 141.185
4 | 0.831 | 0.00566 | -0.057 | 146.813
4.5 | 0.889 | 0.00669 | -0.057 | 132.834
5 | 0.945 | 0.0071 | -0.058 | 133.009
5.5 | 1 | 0.00748 | -0.059 | 133.598
6 | 1.052 | 0.00847 | -0.06 | 124.265
6.5 | 1.104 | 0.00883 | -0.061 | 124.961
7 | 1.153 | 0.00919 | -0.062 | 125.461
7.5 | 1.201 | 0.00949 | -0.063 | 126.519
8 | 1.246 | 0.00991 | -0.063 | 125.735
8.5 | 1.286 | 0.01041 | -0.064 | 123.533
9 | 1.321 | 0.01093 | -0.065 | 120.835
9.5 | 1.352 | 0.01146 | -0.066 | 117.968
10 | 1.376 | 0.01201 | -0.067 | 114.515
10.5 | 1.39 | 0.01263 | -0.068 | 110.042
11 | 1.397 | 0.01337 | -0.068 | 104.506
11.5 | 1.397 | 0.01422 | -0.069 | 98.209
12 | 1.39 | 0.01501 | -0.07 | 92.563
12.5 | 1.375 | 0.01593 | -0.071 | 86.34
13 | 1.354 | 0.01697 | -0.072 | 79.778
13.5 | 1.327 | 0.01817 | -0.072 | 73.011
14 | 1.294 | 0.01947 | -0.073 | 66.46
14.5 | 1.257 | 0.02079 | -0.074 | 60.45
15 | 1.215 | 0.02253 | -0.074 | 53.925
15.5 | 1.17 | 0.02436 | -0.075 | 48.036
16 | 1.124 | 0.02608 | -0.075 | 43.099

## 146. Re 20M Mach 0.00 (2)
BIGFOIL.COM POLAR EXPORT
NACA66-613 a=0.0
NACA66-613 a=0.0 |  |  |  | Cl Max: | 1.8124 | at alpha= | 19.5 | deg
XFOIL ncrit=9 |  |  |  | L/D Max: | 151.375 | at alpha= | 3 | deg
Re: | 20000000 |  |  | Cd Min: | 0.04689 | at alpha= | 20 | deg
Mach: | 0 |  |  | Cl=0 at alpha= | -3.1144 | deg
|  |  |  | @ Cl=0.1, Cd= | 0.0047261
|  |  |  | @ Cl=0.4, Cd= | 0.0050546
|  |  |  | @ Cl=0.6, Cd= | 0.004864
alpha (deg) | Cl | Cd | Cm | Cl/Cd
-19 | -1.3879 | 0.03286 | -0.0855 | -42.2368
-18.5 | -1.4267 | 0.02763 | -0.0782 | -51.6359
-18 | -1.4249 | 0.02545 | -0.0726 | -55.9882
-17.5 | -1.4204 | 0.02382 | -0.0658 | -59.6306
-17 | -1.407 | 0.02154 | -0.0608 | -65.3203
-16.5 | -1.3794 | 0.01971 | -0.0576 | -69.9848
-16 | -1.3436 | 0.01841 | -0.0554 | -72.9821
-15.5 | -1.3127 | 0.01622 | -0.0526 | -80.9309
-15 | -1.2734 | 0.01476 | -0.0508 | -86.2737
-14.5 | -1.2265 | 0.01406 | -0.0499 | -87.2333
-14 | -1.1813 | 0.01301 | -0.0488 | -90.7994
-13.5 | -1.1328 | 0.01228 | -0.0481 | -92.2476
-13 | -1.0831 | 0.01162 | -0.0475 | -93.21
-12.5 | -1.0324 | 0.01102 | -0.0471 | -93.6842
-12 | -0.981 | 0.01044 | -0.0467 | -93.9655
-11.5 | -0.9286 | 0.00994 | -0.0465 | -93.4205
-11 | -0.8758 | 0.00946 | -0.0464 | -92.5793
-10.5 | -0.8227 | 0.00898 | -0.0463 | -91.6147
-10 | -0.7691 | 0.00851 | -0.0463 | -90.376
-9.5 | -0.7148 | 0.00813 | -0.0463 | -87.9213
-9 | -0.6604 | 0.00775 | -0.0464 | -85.2129
-8.5 | -0.6056 | 0.00739 | -0.0466 | -81.9486
-8 | -0.5505 | 0.00703 | -0.0468 | -78.3073
-7.5 | -0.4952 | 0.0067 | -0.047 | -73.9104
-7 | -0.4395 | 0.00642 | -0.0473 | -68.4579
-6.5 | -0.3837 | 0.00614 | -0.0476 | -62.4919
-6 | -0.3284 | 0.00577 | -0.0478 | -56.9151
-5.5 | -0.2718 | 0.00554 | -0.0483 | -49.0614
-5 | -0.2151 | 0.00535 | -0.0488 | -40.2056
-4.5 | -0.1587 | 0.00509 | -0.0492 | -31.1788
-4 | -0.1019 | 0.00488 | -0.0498 | -20.8811
-3.5 | -0.0445 | 0.00476 | -0.0504 | -9.3487
-3 | 0.0132 | 0.00469 | -0.0511 | 2.8145
-2.5 | 0.0706 | 0.00469 | -0.0519 | 15.0533
-2 | 0.1276 | 0.00476 | -0.0525 | 26.8067
-1.5 | 0.1845 | 0.00481 | -0.0532 | 38.3576
-1 | 0.2413 | 0.00485 | -0.0538 | 49.7526
0.5 | 0.4119 | 0.00507 | -0.0559 | 81.2426
1.5 | 0.5249 | 0.00524 | -0.0572 | 100.1718
2 | 0.58 | 0.00528 | -0.0577 | 109.8485
2.5 | 0.6276 | 0.00429 | -0.0572 | 146.2937
3 | 0.6827 | 0.00451 | -0.0577 | 151.3747
3.5 | 0.7348 | 0.0049 | -0.0577 | 149.9592
4 | 0.7859 | 0.00535 | -0.0575 | 146.8972
4.5 | 0.8369 | 0.00578 | -0.0572 | 144.7924
5 | 0.8865 | 0.00625 | -0.0567 | 141.84
5.5 | 0.9349 | 0.00673 | -0.056 | 138.9153
6 | 0.9824 | 0.00722 | -0.0551 | 136.0665
6.5 | 1.0308 | 0.0076 | -0.0544 | 135.6316
7 | 1.0795 | 0.00793 | -0.0538 | 136.1286
7.5 | 1.127 | 0.00826 | -0.053 | 136.4407
8 | 1.1726 | 0.00863 | -0.0518 | 135.8749
8.5 | 1.2145 | 0.00895 | -0.0499 | 135.6983
9 | 1.2452 | 0.00936 | -0.0457 | 133.0342
9.5 | 1.2797 | 0.00983 | -0.0426 | 130.1831
10 | 1.3159 | 0.01031 | -0.04 | 127.6334
10.5 | 1.35 | 0.01092 | -0.0372 | 123.6264
11 | 1.3846 | 0.01154 | -0.0346 | 119.9827
11.5 | 1.4185 | 0.01219 | -0.032 | 116.3659
12 | 1.4495 | 0.0129 | -0.029 | 112.3643
12.5 | 1.4905 | 0.0138 | -0.0286 | 108.0072
13 | 1.523 | 0.01477 | -0.0264 | 103.1144
13.5 | 1.5536 | 0.01589 | -0.0242 | 97.7722
14 | 1.5836 | 0.01718 | -0.0222 | 92.1769
14.5 | 1.6272 | 0.01855 | -0.0233 | 87.7197
15 | 1.6555 | 0.02031 | -0.0219 | 81.5116
15.5 | 1.684 | 0.0219 | -0.0204 | 76.895
16 | 1.7104 | 0.02363 | -0.0188 | 72.3826
16.5 | 1.7297 | 0.02589 | -0.0166 | 66.8096
17 | 1.7473 | 0.02837 | -0.0146 | 61.5897
17.5 | 1.7693 | 0.03052 | -0.0131 | 57.9718
18 | 1.7845 | 0.0333 | -0.0112 | 53.5886
18.5 | 1.7926 | 0.03671 | -0.0091 | 48.8314
19 | 1.8047 | 0.03982 | -0.0074 | 45.3214
19.5 | 1.8124 | 0.04334 | -0.0057 | 41.8182
20 | 1.796 | 0.04689 | 0.0004 | 38.3024

## 147. Re 20M Mach 0.10 (1)
BIGFOIL.COM POLAR EXPORT
NACA66-613 a=0.0
NACA66-613 a=0.0 |  |  |  | Cl Max: | 1.394 | at alpha= | 11 | deg
JavaFoil+Calcfoil stall+Eppler ext transition |  |  |  | L/D Max: | 140.736 | at alpha= | 3.5 | deg
Re: | 20000000 |  |  | Cd Min: | 0.00529 | at alpha= | 2 | deg
Mach: | 0.1 |  |  | Cl=0 at alpha= | -2.95 | deg
|  |  |  | @ Cl=0.1, Cd= | 0.0061702
|  |  |  | @ Cl=0.4, Cd= | 0.006456
|  |  |  | @ Cl=0.6, Cd= | 0.0052973
alpha (deg) | Cl | Cd | Cm | Cl/Cd
-16 | -0.328 | 0.1171 | -0.012 | -2.803
-15.5 | -0.344 | 0.11172 | -0.012 | -3.077
-15 | -0.359 | 0.10615 | -0.013 | -3.384
-14.5 | -0.374 | 0.10041 | -0.013 | -3.728
-14 | -0.389 | 0.09377 | -0.013 | -4.147
-13.5 | -0.403 | 0.08944 | -0.014 | -4.502
-13 | -0.415 | 0.08445 | -0.014 | -4.916
-12.5 | -0.426 | 0.07966 | -0.015 | -5.35
-12 | -0.435 | 0.07582 | -0.015 | -5.739
-11.5 | -0.442 | 0.07174 | -0.015 | -6.157
-11 | -0.446 | 0.06764 | -0.016 | -6.587
-10.5 | -0.446 | 0.06441 | -0.016 | -6.928
-10 | -0.443 | 0.06043 | -0.016 | -7.335
-9.5 | -0.437 | 0.05613 | -0.017 | -7.779
-9 | -0.426 | 0.05254 | -0.018 | -8.104
-8.5 | -0.411 | 0.04935 | -0.018 | -8.32
-8 | -0.391 | 0.04624 | -0.019 | -8.456
-7.5 | -0.367 | 0.04404 | -0.02 | -8.327
-7 | -0.339 | 0.04104 | -0.021 | -8.259
-6.5 | -0.378 | 0.0067 | -0.039 | -56.512
-6 | -0.334 | 0.00661 | -0.039 | -50.545
-5.5 | -0.286 | 0.00649 | -0.04 | -44.012
-5 | -0.234 | 0.00629 | -0.041 | -37.259
-4.5 | -0.18 | 0.00624 | -0.042 | -28.851
-4 | -0.123 | 0.00619 | -0.043 | -19.926
-3.5 | -0.065 | 0.00613 | -0.044 | -10.65
-3 | -0.006 | 0.00612 | -0.044 | -0.966
-2.5 | 0.054 | 0.00614 | -0.045 | 8.824
-2 | 0.115 | 0.00618 | -0.046 | 18.537
-1.5 | 0.175 | 0.00618 | -0.047 | 28.37
-1 | 0.236 | 0.00623 | -0.048 | 37.887
-0.5 | 0.297 | 0.00632 | -0.049 | 46.969
0 | 0.358 | 0.00633 | -0.05 | 56.512
0.5 | 0.418 | 0.00651 | -0.051 | 64.276
1 | 0.479 | 0.00661 | -0.052 | 72.424
1.5 | 0.538 | 0.00644 | -0.052 | 83.563
2 | 0.598 | 0.00529 | -0.053 | 113.091
2.5 | 0.658 | 0.00551 | -0.054 | 119.455
3 | 0.717 | 0.00531 | -0.055 | 135.116
3.5 | 0.776 | 0.00551 | -0.056 | 140.736
4 | 0.835 | 0.00639 | -0.057 | 130.658
4.5 | 0.893 | 0.00673 | -0.058 | 132.576
5 | 0.949 | 0.00715 | -0.059 | 132.791
5.5 | 1.004 | 0.00754 | -0.059 | 133.188
6 | 1.057 | 0.00852 | -0.06 | 124.043
6.5 | 1.108 | 0.0089 | -0.061 | 124.474
7 | 1.158 | 0.00918 | -0.062 | 126.19
7.5 | 1.205 | 0.00957 | -0.063 | 125.897
8 | 1.25 | 0.01002 | -0.064 | 124.729
8.5 | 1.29 | 0.01051 | -0.065 | 122.696
9 | 1.324 | 0.01104 | -0.065 | 119.998
9.5 | 1.354 | 0.01158 | -0.066 | 116.972
10 | 1.377 | 0.01217 | -0.067 | 113.127
10.5 | 1.389 | 0.01279 | -0.068 | 108.586
11 | 1.394 | 0.01355 | -0.069 | 102.842
11.5 | 1.39 | 0.01444 | -0.07 | 96.296
12 | 1.379 | 0.01525 | -0.07 | 90.443
12.5 | 1.361 | 0.01623 | -0.071 | 83.846
13 | 1.335 | 0.01732 | -0.072 | 77.089
13.5 | 1.302 | 0.01871 | -0.072 | 69.585
14 | 1.264 | 0.01995 | -0.073 | 63.339
14.5 | 1.22 | 0.02164 | -0.074 | 56.389
15 | 1.173 | 0.02329 | -0.074 | 50.372
15.5 | 1.122 | 0.02533 | -0.075 | 44.303
16 | 1.07 | 0.02743 | -0.076 | 39.014

## 148. Re 20M Mach 0.10 (2)
BIGFOIL.COM POLAR EXPORT
NACA66-613 a=0.0
NACA66-613 a=0.0 |  |  |  | Cl Max: | 1.804 | at alpha= | 19.5 | deg
XFOIL ncrit=9 |  |  |  | L/D Max: | 151.947 | at alpha= | 3 | deg
Re: | 20000000 |  |  | Cd Min: | 0.04997 | at alpha= | 20 | deg
Mach: | 0.1 |  |  | Cl=0 at alpha= | -3.1162 | deg
|  |  |  | @ Cl=0.1, Cd= | 0.0047251
|  |  |  | @ Cl=0.4, Cd= | 0.0050497
|  |  |  | @ Cl=0.6, Cd= | 0.0049403
alpha (deg) | Cl | Cd | Cm | Cl/Cd
-15.5 | -1.2904 | 0.02103 | -0.0611 | -61.36
-15 | -1.2621 | 0.01852 | -0.0578 | -68.1479
-14.5 | -1.2226 | 0.01697 | -0.0557 | -72.0448
-14 | -1.1887 | 0.0144 | -0.0529 | -82.5486
-13.5 | -1.1426 | 0.01322 | -0.0515 | -86.4297
-13 | -1.0934 | 0.01233 | -0.0505 | -88.678
-12.5 | -1.0425 | 0.01157 | -0.0498 | -90.1037
-12 | -0.9906 | 0.01088 | -0.0491 | -91.0478
-11.5 | -0.9377 | 0.01031 | -0.0487 | -90.9505
-11 | -0.8841 | 0.00977 | -0.0483 | -90.4913
-10.5 | -0.8303 | 0.00924 | -0.048 | -89.8593
-10 | -0.776 | 0.00872 | -0.0478 | -88.9908
-9.5 | -0.721 | 0.0083 | -0.0477 | -86.8675
-9 | -0.6659 | 0.00789 | -0.0477 | -84.398
-8.5 | -0.6105 | 0.00751 | -0.0477 | -81.2916
-8 | -0.5548 | 0.00713 | -0.0477 | -77.8121
-7.5 | -0.4989 | 0.00678 | -0.0479 | -73.5841
-7 | -0.4427 | 0.00648 | -0.0481 | -68.3179
-6.5 | -0.3864 | 0.00619 | -0.0483 | -62.4233
-6 | -0.3305 | 0.00581 | -0.0484 | -56.8847
-5.5 | -0.2737 | 0.00556 | -0.0488 | -49.2266
-5 | -0.2164 | 0.00537 | -0.0493 | -40.298
-4.5 | -0.1595 | 0.00512 | -0.0497 | -31.1523
-4 | -0.1024 | 0.00489 | -0.0502 | -20.9407
-3.5 | -0.0446 | 0.00476 | -0.0508 | -9.3697
-3 | 0.0135 | 0.00469 | -0.0515 | 2.8785
-2.5 | 0.0713 | 0.00469 | -0.0522 | 15.2026
-2 | 0.1286 | 0.00476 | -0.0529 | 27.0168
-1.5 | 0.1859 | 0.00481 | -0.0535 | 38.6486
-1 | 0.243 | 0.00485 | -0.0542 | 50.1031
-0.5 | 0.3003 | 0.00491 | -0.0549 | 61.1609
0.5 | 0.4145 | 0.00507 | -0.0562 | 81.7554
1 | 0.4717 | 0.00513 | -0.0569 | 91.9493
1.5 | 0.5282 | 0.00524 | -0.0575 | 100.8015
2 | 0.5836 | 0.00528 | -0.058 | 110.5303
2.5 | 0.6314 | 0.00429 | -0.0576 | 147.1795
3 | 0.6868 | 0.00452 | -0.058 | 151.9469
3.5 | 0.7391 | 0.00491 | -0.0579 | 150.5295
4 | 0.7905 | 0.00535 | -0.0577 | 147.757
4.5 | 0.8416 | 0.00579 | -0.0574 | 145.3541
5 | 0.8911 | 0.00627 | -0.0568 | 142.1212
5.5 | 0.9396 | 0.00676 | -0.056 | 138.9941
6 | 0.9868 | 0.00727 | -0.055 | 135.7359
6.5 | 1.0353 | 0.00765 | -0.0542 | 135.3333
7 | 1.084 | 0.00799 | -0.0535 | 135.6696
7.5 | 1.1315 | 0.00832 | -0.0525 | 135.9976
8 | 1.1765 | 0.00869 | -0.0511 | 135.3855
8.5 | 1.213 | 0.00901 | -0.0479 | 134.6282
9 | 1.2454 | 0.00947 | -0.044 | 131.51
9.5 | 1.2815 | 0.00995 | -0.0411 | 128.794
10 | 1.3181 | 0.01046 | -0.0385 | 126.0134
10.5 | 1.3521 | 0.01111 | -0.0356 | 121.7012
11 | 1.3871 | 0.01176 | -0.033 | 117.9507
11.5 | 1.4207 | 0.01245 | -0.0303 | 114.1124
12 | 1.4504 | 0.0132 | -0.0269 | 109.8788
12.5 | 1.4948 | 0.01415 | -0.027 | 105.6396
13 | 1.5272 | 0.0152 | -0.0248 | 100.4737
13.5 | 1.5585 | 0.0164 | -0.0226 | 95.0305
14 | 1.6006 | 0.01783 | -0.0232 | 89.7701
14.5 | 1.6342 | 0.01931 | -0.0221 | 84.6297
15 | 1.6606 | 0.02108 | -0.0201 | 78.7761
15.5 | 1.6889 | 0.02277 | -0.0185 | 74.1722
16 | 1.7138 | 0.02467 | -0.0166 | 69.469
16.5 | 1.7304 | 0.02722 | -0.0142 | 63.5709
17 | 1.7476 | 0.02981 | -0.0121 | 58.6246
17.5 | 1.7676 | 0.03226 | -0.0104 | 54.7923
18 | 1.781 | 0.03529 | -0.0084 | 50.4676
18.5 | 1.7899 | 0.03881 | -0.0064 | 46.1196
19 | 1.8002 | 0.04221 | -0.0047 | 42.6487
19.5 | 1.804 | 0.046 | -0.0025 | 39.2174
20 | 1.7885 | 0.04997 | 0.0028 | 35.7915

## 149. Re 20M Mach 0.25 (1)
BIGFOIL.COM POLAR EXPORT
NACA66-613 a=0.0
NACA66-613 a=0.0 |  |  |  | Cl Max: | 1.375 | at alpha= | 10 | deg
JavaFoil+Calcfoil stall+Eppler ext transition |  |  |  | L/D Max: | 134.915 | at alpha= | 3 | deg
Re: | 20000000 |  |  | Cd Min: | 0.00526 | at alpha= | 2.5 | deg
Mach: | 0.25 |  |  | Cl=0 at alpha= | -2.9516 | deg
|  |  |  | @ Cl=0.1, Cd= | 0.0062113
|  |  |  | @ Cl=0.4, Cd= | 0.0065264
|  |  |  | @ Cl=0.6, Cd= | 0.0056679
alpha (deg) | Cl | Cd | Cm | Cl/Cd
-14 | -0.065 | 0.09785 | -0.014 | -0.662
-13.5 | -0.062 | 0.09229 | -0.014 | -0.67
-13 | -0.119 | 0.08907 | -0.014 | -1.336
-12.5 | -0.182 | 0.08606 | -0.014 | -2.115
-12 | -0.228 | 0.08092 | -0.015 | -2.817
-11.5 | -0.267 | 0.07504 | -0.015 | -3.554
-11 | -0.3 | 0.07076 | -0.016 | -4.238
-10.5 | -0.327 | 0.06661 | -0.016 | -4.914
-10 | -0.348 | 0.06293 | -0.016 | -5.537
-9.5 | -0.363 | 0.0591 | -0.017 | -6.144
-9 | -0.371 | 0.05466 | -0.017 | -6.784
-8.5 | -0.371 | 0.05133 | -0.018 | -7.229
-8 | -0.364 | 0.04845 | -0.018 | -7.512
-7.5 | -0.35 | 0.04549 | -0.019 | -7.694
-7 | -0.329 | 0.0428 | -0.02 | -7.69
-6.5 | -0.303 | 0.03995 | -0.021 | -7.573
-6 | -0.273 | 0.03477 | -0.025 | -7.855
-5.5 | -0.288 | 0.0066 | -0.041 | -43.658
-5 | -0.238 | 0.00648 | -0.042 | -36.695
-4.5 | -0.183 | 0.00632 | -0.043 | -29
-4 | -0.126 | 0.00622 | -0.044 | -20.296
-3.5 | -0.067 | 0.00622 | -0.045 | -10.752
-3 | -0.006 | 0.00618 | -0.046 | -0.98
-2.5 | 0.056 | 0.00619 | -0.047 | 8.979
-2 | 0.118 | 0.00622 | -0.047 | 18.917
-1.5 | 0.18 | 0.00622 | -0.048 | 28.915
-1 | 0.242 | 0.00628 | -0.049 | 38.614
-0.5 | 0.305 | 0.00638 | -0.05 | 47.81
0 | 0.368 | 0.00648 | -0.051 | 56.769
0.5 | 0.43 | 0.00657 | -0.052 | 65.377
1 | 0.491 | 0.00636 | -0.053 | 77.194
1.5 | 0.553 | 0.0065 | -0.054 | 85.022
2 | 0.614 | 0.00542 | -0.055 | 113.412
2.5 | 0.675 | 0.00526 | -0.056 | 128.278
3 | 0.736 | 0.00546 | -0.057 | 134.915
3.5 | 0.797 | 0.00631 | -0.057 | 126.251
4 | 0.857 | 0.00658 | -0.058 | 130.161
4.5 | 0.916 | 0.00695 | -0.059 | 131.739
5 | 0.973 | 0.00737 | -0.06 | 132.001
5.5 | 1.028 | 0.0084 | -0.061 | 122.446
6 | 1.082 | 0.00888 | -0.062 | 121.867
6.5 | 1.134 | 0.00926 | -0.063 | 122.523
7 | 1.184 | 0.0096 | -0.064 | 123.255
7.5 | 1.23 | 0.01003 | -0.064 | 122.637
8 | 1.273 | 0.01055 | -0.065 | 120.662
8.5 | 1.31 | 0.01113 | -0.066 | 117.714
9 | 1.34 | 0.01175 | -0.067 | 113.97
9.5 | 1.363 | 0.01239 | -0.068 | 110
10 | 1.375 | 0.01308 | -0.069 | 105.155
10.5 | 1.372 | 0.014 | -0.07 | 98.053
11 | 1.358 | 0.01487 | -0.07 | 91.287
11.5 | 1.33 | 0.01585 | -0.071 | 83.916
12 | 1.289 | 0.01712 | -0.072 | 75.304
12.5 | 1.235 | 0.01879 | -0.073 | 65.691
13 | 1.169 | 0.02009 | -0.073 | 58.188
13.5 | 1.09 | 0.0222 | -0.074 | 49.104
14 | 1.003 | 0.02427 | -0.074 | 41.318
14.5 | 0.903 | 0.02805 | -0.075 | 32.197
15 | 0.779 | 0.04112 | -0.072 | 18.95

## 150. Re 20M Mach 0.25 (2)
BIGFOIL.COM POLAR EXPORT
NACA66-613 a=0.0
NACA66-613 a=0.0 |  |  |  | Cl Max: | 1.757 | at alpha= | 18 | deg
XFOIL ncrit=9 |  |  |  | L/D Max: | 153.092 | at alpha= | 3.5 | deg
Re: | 20000000 |  |  | Cd Min: | 0.22417 | at alpha= | -20 | deg
Mach: | 0.25 |  |  | Cl=0 at alpha= | -3.1244 | deg
|  |  |  | @ Cl=0.1, Cd= | 0.0047074
|  |  |  | @ Cl=0.4, Cd= | 0.0050403
|  |  |  | @ Cl=0.6, Cd= | 0.0053165
alpha (deg) | Cl | Cd | Cm | Cl/Cd
-20 | -0.5497 | 0.22417 | 0.0087 | -2.4522
-19.5 | -0.5293 | 0.21905 | 0.0044 | -2.4163
-19 | -0.509 | 0.21374 | 0.0001 | -2.3814
-18.5 | -0.4913 | 0.20672 | -0.0041 | -2.3766
-17.5 | -0.4651 | 0.18792 | -0.013 | -2.475
-17 | -0.4511 | 0.17964 | -0.0174 | -2.5111
-16.5 | -0.4348 | 0.17247 | -0.0216 | -2.521
-16 | -0.4161 | 0.16618 | -0.0256 | -2.5039
-15 | -0.4592 | 0.13123 | -0.0411 | -3.4992
-14.5 | -0.3628 | 0.14695 | -0.0375 | -2.4689
-14 | -0.4429 | 0.11535 | -0.0504 | -3.8396
-13.5 | -0.4621 | 0.10238 | -0.0577 | -4.5136
-13 | -0.4726 | 0.09193 | -0.0639 | -5.1409
-12.5 | -0.4723 | 0.08408 | -0.0686 | -5.6173
-12 | -0.5039 | 0.07106 | -0.0781 | -7.0912
-11.5 | -0.557 | 0.05977 | -0.0854 | -9.3191
-11 | -0.6157 | 0.05278 | -0.0793 | -11.6654
-10.5 | -0.8609 | 0.01331 | -0.06 | -64.6807
-10 | -0.8115 | 0.01107 | -0.0579 | -73.3062
-9.5 | -0.7542 | 0.01004 | -0.0565 | -75.1195
-9 | -0.6964 | 0.00917 | -0.0554 | -75.9433
-8.5 | -0.6376 | 0.00848 | -0.0546 | -75.1887
-8 | -0.5787 | 0.00786 | -0.0538 | -73.626
-7.5 | -0.5197 | 0.00732 | -0.0532 | -70.9973
-7 | -0.4605 | 0.00689 | -0.0528 | -66.836
-6.5 | -0.4014 | 0.00649 | -0.0525 | -61.849
-6 | -0.3423 | 0.00611 | -0.0523 | -56.0229
-5.5 | -0.2834 | 0.00573 | -0.0521 | -49.459
-5 | -0.224 | 0.00547 | -0.0522 | -40.9506
-4.5 | -0.1643 | 0.00524 | -0.0524 | -31.355
-4 | -0.1054 | 0.00493 | -0.0526 | -21.3793
-3.5 | -0.0453 | 0.0048 | -0.0531 | -9.4375
-3 | 0.015 | 0.00471 | -0.0537 | 3.1847
-2.5 | 0.0751 | 0.00468 | -0.0543 | 16.047
-1.5 | 0.1934 | 0.00481 | -0.0555 | 40.2079
-1 | 0.2525 | 0.00484 | -0.0561 | 52.1694
-0.5 | 0.3115 | 0.00491 | -0.0568 | 63.442
0 | 0.3704 | 0.005 | -0.0575 | 74.08
0.5 | 0.4292 | 0.00508 | -0.0581 | 84.4882
1 | 0.4881 | 0.00515 | -0.0588 | 94.7767
1.5 | 0.5462 | 0.00526 | -0.0594 | 103.8403
2 | 0.6033 | 0.00532 | -0.0598 | 113.4023
2.5 | 0.6524 | 0.00431 | -0.0593 | 151.3689
3.5 | 0.7624 | 0.00498 | -0.0593 | 153.0924
4 | 0.8158 | 0.00539 | -0.059 | 151.3544
4.5 | 0.8677 | 0.00584 | -0.0584 | 148.5788
5 | 0.9161 | 0.00642 | -0.0571 | 142.6947
5.5 | 0.9642 | 0.00694 | -0.0557 | 138.9337
6 | 1.0102 | 0.00751 | -0.0539 | 134.514
6.5 | 1.0577 | 0.00792 | -0.0523 | 133.548
7 | 1.1049 | 0.00829 | -0.0506 | 133.2811
7.5 | 1.1412 | 0.00862 | -0.0466 | 132.3898
8 | 1.1763 | 0.00911 | -0.0426 | 129.1218
8.5 | 1.2158 | 0.00958 | -0.0396 | 126.9102
9 | 1.2532 | 0.01018 | -0.0364 | 123.1041
9.5 | 1.2921 | 0.01078 | -0.0336 | 119.8609
10 | 1.3301 | 0.01147 | -0.0307 | 115.9634
10.5 | 1.3656 | 0.01228 | -0.0275 | 111.2052
11 | 1.402 | 0.01308 | -0.0245 | 107.1865
11.5 | 1.4335 | 0.01407 | -0.0209 | 101.8834
12 | 1.4823 | 0.0151 | -0.021 | 98.1656
12.5 | 1.529 | 0.01664 | -0.0213 | 91.887
13 | 1.5704 | 0.01803 | -0.0202 | 87.0993
13.5 | 1.6026 | 0.01968 | -0.0179 | 81.4329
14 | 1.6295 | 0.02166 | -0.0151 | 75.2308
14.5 | 1.6577 | 0.02365 | -0.0125 | 70.093
15 | 1.6775 | 0.02624 | -0.0095 | 63.9291
15.5 | 1.7016 | 0.0287 | -0.007 | 59.2892
16 | 1.7181 | 0.03175 | -0.0043 | 54.1134
16.5 | 1.733 | 0.03511 | -0.0017 | 49.3592
17 | 1.7462 | 0.03864 | 0.0007 | 45.1915
17.5 | 1.7567 | 0.04254 | 0.003 | 41.2953
18 | 1.757 | 0.04725 | 0.0054 | 37.1852
18.5 | 1.7389 | 0.0516 | 0.0115 | 33.6996
19 | 1.7355 | 0.0574 | 0.0124 | 30.2352
19.5 | 1.7289 | 0.06425 | 0.012 | 26.9089
20 | 1.7198 | 0.07186 | 0.0107 | 23.9326

## 151. Re 20M Mach 0.50 (1)
BIGFOIL.COM POLAR EXPORT
NACA66-613 a=0.0
NACA66-613 a=0.0 |  |  |  | Cl Max: | 1.322 | at alpha= | 8 | deg
JavaFoil+Calcfoil stall+Eppler ext transition |  |  |  | L/D Max: | 126.549 | at alpha= | 4 | deg
Re: | 20000000 |  |  | Cd Min: | 0.00615 | at alpha= | 2 | deg
Mach: | 0.5 |  |  | Cl=0 at alpha= | -2.9493 | deg
|  |  |  | @ Cl=0.1, Cd= | 0.006502
|  |  |  | @ Cl=0.4, Cd= | 0.0063638
|  |  |  | @ Cl=0.6, Cd= | 0.0071225
alpha (deg) | Cl | Cd | Cm | Cl/Cd
-20 | -0.945 | 0.17229 | -0.014 | -5.485
-19.5 | -0.918 | 0.1568 | -0.014 | -5.857
-19 | -0.891 | 0.14654 | -0.014 | -6.082
-18.5 | -0.863 | 0.14389 | -0.015 | -5.999
-18 | -0.836 | 0.13851 | -0.015 | -6.033
-17.5 | -0.808 | 0.1303 | -0.015 | -6.203
-17 | -0.781 | 0.12168 | -0.015 | -6.418
-16.5 | -0.754 | 0.11445 | -0.016 | -6.587
-16 | -0.727 | 0.10707 | -0.016 | -6.79
-15.5 | -0.7 | 0.10076 | -0.017 | -6.949
-15 | -0.669 | 0.1043 | -0.016 | -6.417
-14.5 | -0.642 | 0.09626 | -0.017 | -6.67
-14 | -0.616 | 0.08843 | -0.018 | -6.963
-13.5 | -0.59 | 0.08064 | -0.019 | -7.318
-13 | -0.565 | 0.07283 | -0.021 | -7.76
-12.5 | -0.55 | 0.05666 | -0.024 | -9.71
-12 | -0.614 | 0.01003 | -0.034 | -61.214
-11.5 | -0.584 | 0.00819 | -0.036 | -71.32
-11 | -0.554 | 0.00877 | -0.037 | -63.148
-10.5 | -0.42 | 0.0625 | -0.02 | -6.725
-10 | -0.391 | 0.06491 | -0.019 | -6.028
-9.5 | -0.364 | 0.05764 | -0.019 | -6.309
-9 | -0.336 | 0.0534 | -0.021 | -6.299
-8.5 | -0.309 | 0.04933 | -0.022 | -6.263
-8 | -0.282 | 0.04521 | -0.023 | -6.24
-7.5 | -0.254 | 0.04282 | -0.024 | -5.938
-7 | -0.279 | 0.00715 | -0.044 | -38.977
-6.5 | -0.197 | 0.04344 | -0.021 | -4.529
-6 | -0.169 | 0.04133 | -0.021 | -4.087
-5.5 | -0.141 | 0.04023 | -0.022 | -3.509
-5 | -0.17 | 0.03732 | -0.023 | -4.55
-4.5 | -0.151 | 0.03422 | -0.024 | -4.411
-4 | -0.135 | 0.00663 | -0.049 | -20.359
-3.5 | -0.073 | 0.00651 | -0.05 | -11.229
-3 | -0.007 | 0.00651 | -0.051 | -1.029
-2.5 | 0.062 | 0.00648 | -0.052 | 9.521
-2 | 0.131 | 0.00652 | -0.053 | 20.072
-1.5 | 0.201 | 0.0066 | -0.054 | 30.407
-1 | 0.271 | 0.00666 | -0.055 | 40.624
-0.5 | 0.341 | 0.00674 | -0.056 | 50.571
0 | 0.41 | 0.0063 | -0.057 | 65.121
0.5 | 0.479 | 0.00637 | -0.058 | 75.138
1 | 0.547 | 0.00699 | -0.059 | 78.178
1.5 | 0.615 | 0.00716 | -0.06 | 85.903
2 | 0.683 | 0.00615 | -0.061 | 110.998
2.5 | 0.75 | 0.00645 | -0.062 | 116.346
3 | 0.817 | 0.00675 | -0.063 | 121.009
3.5 | 0.883 | 0.00711 | -0.064 | 124.266
4 | 0.95 | 0.0075 | -0.065 | 126.549
4.5 | 1.014 | 0.00805 | -0.066 | 125.94
5 | 1.076 | 0.00866 | -0.067 | 124.153
5.5 | 1.134 | 0.00998 | -0.068 | 113.595
6 | 1.189 | 0.01057 | -0.069 | 112.464
6.5 | 1.238 | 0.0112 | -0.07 | 110.523
7 | 1.279 | 0.01191 | -0.07 | 107.425
7.5 | 1.309 | 0.01276 | -0.071 | 102.619
8 | 1.322 | 0.01369 | -0.072 | 96.557
8.5 | 1.289 | 0.0149 | -0.073 | 86.538
9 | 1.118 | 0.01694 | -0.074 | 66.032
9.5 | 0.815 | 0.0178 | -0.075 | 45.791
10 | 0.843 | 0.01999 | -0.076 | 42.183
10.5 | 0.876 | 0.0196 | -0.077 | 44.67
11 | 0.904 | 0.02154 | -0.078 | 41.979
11.5 | 0.931 | 0.02426 | -0.078 | 38.375
12 | 0.964 | 0.02352 | -0.079 | 40.967
12.5 | 0.99 | 0.02624 | -0.08 | 37.733
13 | 1.013 | 0.0305 | -0.08 | 33.211

## 152. Re 20M Mach 0.50 (2)
BIGFOIL.COM POLAR EXPORT
NACA66-613 a=0.0
NACA66-613 a=0.0 |  |  |  | Cl Max: | 1.4861 | at alpha= | 11.5 | deg
XFOIL ncrit=9 |  |  |  | L/D Max: | 169.685 | at alpha= | 3 | deg
Re: | 20000000 |  |  | Cd Min: | 0.07318 | at alpha= | 14 | deg
Mach: | 0.5 |  |  | Cl=0 at alpha= | -99 | deg
|  |  |  | @ Cl=0.1, Cd= | 0.00503
|  |  |  | @ Cl=0.4, Cd= | 0.00503
|  |  |  | @ Cl=0.6, Cd= | 0.0053566
alpha (deg) | Cl | Cd | Cm | Cl/Cd
0 | 0.4294 | 0.00503 | -0.0661 | 85.3678
1 | 0.5614 | 0.00528 | -0.0671 | 106.3258
1.5 | 0.6269 | 0.00541 | -0.0674 | 115.878
2 | 0.6919 | 0.00548 | -0.0677 | 126.2591
2.5 | 0.745 | 0.00448 | -0.0663 | 166.2946
3 | 0.8077 | 0.00476 | -0.0659 | 169.6849
3.5 | 0.8662 | 0.00517 | -0.0646 | 167.5435
4 | 0.9171 | 0.00576 | -0.0619 | 159.2188
4.5 | 0.9683 | 0.00625 | -0.0589 | 154.928
5 | 0.9893 | 0.00701 | -0.0501 | 141.127
5.5 | 1.0153 | 0.00795 | -0.0427 | 127.7107
6 | 1.041 | 0.00915 | -0.0358 | 113.7705
6.5 | 1.0778 | 0.01019 | -0.0307 | 105.7704
7 | 1.1234 | 0.01105 | -0.027 | 101.6652
7.5 | 1.1704 | 0.01191 | -0.0234 | 98.2704
8 | 1.2149 | 0.01295 | -0.0194 | 93.8147
8.5 | 1.2615 | 0.014 | -0.0155 | 90.1071
9 | 1.3047 | 0.01525 | -0.0112 | 85.5541
9.5 | 1.3484 | 0.01658 | -0.0068 | 81.3269
10 | 1.3914 | 0.01805 | -0.0023 | 77.0859
10.5 | 1.4311 | 0.01976 | 0.0027 | 72.4241
11 | 1.4609 | 0.02177 | 0.0091 | 67.1061
11.5 | 1.4861 | 0.0303 | 0.0052 | 49.0462
12.5 | 1.4077 | 0.046 | 0.017 | 30.6022
13 | 1.3719 | 0.05449 | 0.0203 | 25.1771
13.5 | 1.3313 | 0.06228 | 0.0248 | 21.376
14 | 1.2883 | 0.07318 | 0.0239 | 17.6045