## index
index | Re | Mach | Datasource
1 | 50000 | 0 | JavaFoil+Calcfoil stall+Eppler ext transition
2 | 50000 | 0 | XFOIL ncrit=9
3 | 50000 | 0.1 | JavaFoil+Calcfoil stall+Eppler ext transition
4 | 50000 | 0.1 | XFOIL ncrit=9
5 | 50000 | 0.25 | JavaFoil+Calcfoil stall+Eppler ext transition
6 | 50000 | 0.25 | XFOIL ncrit=9
7 | 50000 | 0.5 | JavaFoil+Calcfoil stall+Eppler ext transition
8 | 50000 | 0.5 | XFOIL ncrit=9
9 | 100000 | 0 | JavaFoil+Calcfoil stall+Eppler ext transition
10 | 100000 | 0 | XFOIL ncrit=9
11 | 100000 | 0.1 | JavaFoil+Calcfoil stall+Eppler ext transition
12 | 100000 | 0.1 | XFOIL ncrit=9
13 | 100000 | 0.25 | JavaFoil+Calcfoil stall+Eppler ext transition
14 | 100000 | 0.25 | XFOIL ncrit=9
15 | 100000 | 0.5 | JavaFoil+Calcfoil stall+Eppler ext transition
16 | 100000 | 0.5 | XFOIL ncrit=9
17 | 250000 | 0 | JavaFoil+Calcfoil stall+Eppler ext transition
18 | 250000 | 0 | XFOIL ncrit=9
19 | 250000 | 0.1 | JavaFoil+Calcfoil stall+Eppler ext transition
20 | 250000 | 0.1 | XFOIL ncrit=9
21 | 250000 | 0.25 | JavaFoil+Calcfoil stall+Eppler ext transition
22 | 250000 | 0.25 | XFOIL ncrit=9
23 | 250000 | 0.5 | JavaFoil+Calcfoil stall+Eppler ext transition
24 | 250000 | 0.5 | XFOIL ncrit=9
25 | 500000 | 0 | JavaFoil+Calcfoil stall+Eppler ext transition
26 | 500000 | 0 | XFOIL ncrit=9
27 | 500000 | 0.1 | JavaFoil+Calcfoil stall+Eppler ext transition
28 | 500000 | 0.1 | XFOIL ncrit=9
29 | 500000 | 0.25 | JavaFoil+Calcfoil stall+Eppler ext transition
30 | 500000 | 0.25 | XFOIL ncrit=9
31 | 500000 | 0.5 | JavaFoil+Calcfoil stall+Eppler ext transition
32 | 500000 | 0.5 | XFOIL ncrit=9
33 | 750000 | 0 | JavaFoil+Calcfoil stall+Eppler ext transition
34 | 750000 | 0 | XFOIL ncrit=9
35 | 750000 | 0.1 | JavaFoil+Calcfoil stall+Eppler ext transition
36 | 750000 | 0.1 | XFOIL ncrit=9
37 | 750000 | 0.25 | JavaFoil+Calcfoil stall+Eppler ext transition
38 | 750000 | 0.25 | XFOIL ncrit=9
39 | 750000 | 0.5 | JavaFoil+Calcfoil stall+Eppler ext transition
40 | 750000 | 0.5 | XFOIL ncrit=9
41 | 1000000 | 0 | JavaFoil+Calcfoil stall+Eppler ext transition
42 | 1000000 | 0 | XFOIL ncrit=9
43 | 1000000 | 0.1 | JavaFoil+Calcfoil stall+Eppler ext transition
44 | 1000000 | 0.1 | XFOIL ncrit=9
45 | 1000000 | 0.25 | JavaFoil+Calcfoil stall+Eppler ext transition
46 | 1000000 | 0.25 | XFOIL ncrit=9
47 | 1000000 | 0.5 | JavaFoil+Calcfoil stall+Eppler ext transition
48 | 1000000 | 0.5 | XFOIL ncrit=9
49 | 2000000 | 0 | JavaFoil+Calcfoil stall+Eppler ext transition
50 | 2000000 | 0 | XFOIL ncrit=9
51 | 2000000 | 0.1 | JavaFoil+Calcfoil stall+Eppler ext transition
52 | 2000000 | 0.1 | XFOIL ncrit=9
53 | 2000000 | 0.25 | JavaFoil+Calcfoil stall+Eppler ext transition
54 | 2000000 | 0.25 | XFOIL ncrit=9
55 | 2000000 | 0.5 | JavaFoil+Calcfoil stall+Eppler ext transition
56 | 2000000 | 0.5 | XFOIL ncrit=9
57 | 3000000 | 0 | JavaFoil+Calcfoil stall+Eppler ext transition
58 | 3000000 | 0 | Wind Tunnel (NACA-TR-824)
59 | 3000000 | 0 | XFOIL ncrit=9
60 | 3000000 | 0.1 | JavaFoil+Calcfoil stall+Eppler ext transition
61 | 3000000 | 0.1 | XFOIL ncrit=9
62 | 3000000 | 0.25 | JavaFoil+Calcfoil stall+Eppler ext transition
63 | 3000000 | 0.25 | XFOIL ncrit=9
64 | 3000000 | 0.5 | JavaFoil+Calcfoil stall+Eppler ext transition
65 | 3000000 | 0.5 | XFOIL ncrit=9
66 | 4000000 | 0 | JavaFoil+Calcfoil stall+Eppler ext transition
67 | 4000000 | 0 | XFOIL ncrit=9
68 | 4000000 | 0.1 | JavaFoil+Calcfoil stall+Eppler ext transition
69 | 4000000 | 0.1 | XFOIL ncrit=9
70 | 4000000 | 0.25 | JavaFoil+Calcfoil stall+Eppler ext transition
71 | 4000000 | 0.25 | XFOIL ncrit=9
72 | 4000000 | 0.5 | JavaFoil+Calcfoil stall+Eppler ext transition
73 | 4000000 | 0.5 | XFOIL ncrit=9
74 | 5000000 | 0 | JavaFoil+Calcfoil stall+Eppler ext transition
75 | 5000000 | 0 | XFOIL ncrit=9
76 | 5000000 | 0.1 | JavaFoil+Calcfoil stall+Eppler ext transition
77 | 5000000 | 0.1 | XFOIL ncrit=9
78 | 5000000 | 0.25 | JavaFoil+Calcfoil stall+Eppler ext transition
79 | 5000000 | 0.25 | XFOIL ncrit=9
80 | 5000000 | 0.5 | JavaFoil+Calcfoil stall+Eppler ext transition
81 | 5000000 | 0.5 | XFOIL ncrit=9
82 | 6000000 | 0 | JavaFoil+Calcfoil stall+Eppler ext transition
83 | 6000000 | 0 | Wind Tunnel (NACA-TR-824)
84 | 6000000 | 0 | XFOIL ncrit=9
85 | 6000000 | 0.1 | JavaFoil+Calcfoil stall+Eppler ext transition
86 | 6000000 | 0.1 | XFOIL ncrit=9
87 | 6000000 | 0.25 | JavaFoil+Calcfoil stall+Eppler ext transition
88 | 6000000 | 0.25 | XFOIL ncrit=9
89 | 6000000 | 0.5 | JavaFoil+Calcfoil stall+Eppler ext transition
90 | 6000000 | 0.5 | XFOIL ncrit=9
91 | 6000000 | 0.15 | AeroFoil
92 | 7000000 | 0 | JavaFoil+Calcfoil stall+Eppler ext transition
93 | 7000000 | 0 | XFOIL ncrit=9
94 | 7000000 | 0.1 | JavaFoil+Calcfoil stall+Eppler ext transition
95 | 7000000 | 0.1 | XFOIL ncrit=9
96 | 7000000 | 0.25 | JavaFoil+Calcfoil stall+Eppler ext transition
97 | 7000000 | 0.25 | XFOIL ncrit=9
98 | 7000000 | 0.5 | JavaFoil+Calcfoil stall+Eppler ext transition
99 | 7000000 | 0.5 | XFOIL ncrit=9
100 | 8000000 | 0 | JavaFoil+Calcfoil stall+Eppler ext transition
101 | 8000000 | 0 | XFOIL ncrit=9
102 | 8000000 | 0.1 | JavaFoil+Calcfoil stall+Eppler ext transition
103 | 8000000 | 0.1 | XFOIL ncrit=9
104 | 8000000 | 0.25 | JavaFoil+Calcfoil stall+Eppler ext transition
105 | 8000000 | 0.25 | XFOIL ncrit=9
106 | 8000000 | 0.5 | JavaFoil+Calcfoil stall+Eppler ext transition
107 | 8000000 | 0.5 | XFOIL ncrit=9
108 | 10000000 | 0 | JavaFoil+Calcfoil stall+Eppler ext transition
109 | 10000000 | 0 | XFOIL ncrit=9
110 | 10000000 | 0.1 | JavaFoil+Calcfoil stall+Eppler ext transition
111 | 10000000 | 0.1 | XFOIL ncrit=9
112 | 10000000 | 0.25 | JavaFoil+Calcfoil stall+Eppler ext transition
113 | 10000000 | 0.25 | XFOIL ncrit=9
114 | 10000000 | 0.5 | JavaFoil+Calcfoil stall+Eppler ext transition
115 | 10000000 | 0.5 | XFOIL ncrit=9
116 | 12000000 | 0 | JavaFoil+Calcfoil stall+Eppler ext transition
117 | 12000000 | 0 | XFOIL ncrit=9
118 | 12000000 | 0.1 | JavaFoil+Calcfoil stall+Eppler ext transition
119 | 12000000 | 0.1 | XFOIL ncrit=9
120 | 12000000 | 0.25 | JavaFoil+Calcfoil stall+Eppler ext transition
121 | 12000000 | 0.25 | XFOIL ncrit=9
122 | 12000000 | 0.5 | JavaFoil+Calcfoil stall+Eppler ext transition
123 | 12000000 | 0.5 | XFOIL ncrit=9
124 | 14000000 | 0 | JavaFoil+Calcfoil stall+Eppler ext transition
125 | 14000000 | 0 | XFOIL ncrit=9
126 | 14000000 | 0.1 | JavaFoil+Calcfoil stall+Eppler ext transition
127 | 14000000 | 0.1 | XFOIL ncrit=9
128 | 14000000 | 0.25 | JavaFoil+Calcfoil stall+Eppler ext transition
129 | 14000000 | 0.25 | XFOIL ncrit=9
130 | 14000000 | 0.5 | JavaFoil+Calcfoil stall+Eppler ext transition
131 | 14000000 | 0.5 | XFOIL ncrit=9
132 | 16000000 | 0 | JavaFoil+Calcfoil stall+Eppler ext transition
133 | 16000000 | 0 | XFOIL ncrit=9
134 | 16000000 | 0.1 | JavaFoil+Calcfoil stall+Eppler ext transition
135 | 16000000 | 0.1 | XFOIL ncrit=9
136 | 16000000 | 0.25 | JavaFoil+Calcfoil stall+Eppler ext transition
137 | 16000000 | 0.25 | XFOIL ncrit=9
138 | 16000000 | 0.5 | JavaFoil+Calcfoil stall+Eppler ext transition
139 | 16000000 | 0.5 | XFOIL ncrit=9
140 | 18000000 | 0 | JavaFoil+Calcfoil stall+Eppler ext transition
141 | 18000000 | 0 | XFOIL ncrit=9
142 | 18000000 | 0.1 | JavaFoil+Calcfoil stall+Eppler ext transition
143 | 18000000 | 0.1 | XFOIL ncrit=9
144 | 18000000 | 0.25 | JavaFoil+Calcfoil stall+Eppler ext transition
145 | 18000000 | 0.25 | XFOIL ncrit=9
146 | 18000000 | 0.5 | JavaFoil+Calcfoil stall+Eppler ext transition
147 | 18000000 | 0.5 | XFOIL ncrit=9
148 | 20000000 | 0 | JavaFoil+Calcfoil stall+Eppler ext transition
149 | 20000000 | 0 | XFOIL ncrit=9
150 | 20000000 | 0.1 | JavaFoil+Calcfoil stall+Eppler ext transition
151 | 20000000 | 0.1 | XFOIL ncrit=9
152 | 20000000 | 0.25 | JavaFoil+Calcfoil stall+Eppler ext transition
153 | 20000000 | 0.25 | XFOIL ncrit=9
154 | 20000000 | 0.5 | JavaFoil+Calcfoil stall+Eppler ext transition
155 | 20000000 | 0.5 | XFOIL ncrit=9
156 | 9000000 | 0 | Wind Tunnel (NACA-TR-824)

## 1. Re 50k Mach 0.00 (1)
BIGFOIL.COM POLAR EXPORT
NACA4424
NACA4424 |  |  |  | Cl Max: | 2.29 | at alpha= | 20 | deg
JavaFoil+Calcfoil stall+Eppler ext transition |  |  |  | L/D Max: | 32.313 | at alpha= | 7 | deg
Re: | 50000 |  |  | Cd Min: | 0.02974 | at alpha= | -2 | deg
Mach: | 0 |  |  | Cl=0 at alpha= | -4.7177 | deg
|  |  |  | @ Cl=0.1, Cd= | 0.030766
|  |  |  | @ Cl=0.4, Cd= | 0.029774
|  |  |  | @ Cl=0.6, Cd= | 0.030725
alpha (deg) | Cl | Cd | Cm | Cl/Cd
-20 | -1.362 | 0.20824 | -0.045 | -6.542
-19.5 | -1.336 | 0.19861 | -0.046 | -6.728
-19 | -1.309 | 0.18951 | -0.047 | -6.906
-18.5 | -1.279 | 0.18059 | -0.048 | -7.082
-18 | -1.248 | 0.17199 | -0.049 | -7.253
-17.5 | -1.215 | 0.16358 | -0.05 | -7.426
-17 | -1.18 | 0.15533 | -0.051 | -7.599
-16.5 | -1.145 | 0.14756 | -0.052 | -7.757
-16 | -1.108 | 0.14011 | -0.053 | -7.904
-15.5 | -1.069 | 0.13278 | -0.054 | -8.053
-15 | -1.03 | 0.12567 | -0.055 | -8.193
-14.5 | -0.989 | 0.11893 | -0.056 | -8.312
-14 | -0.946 | 0.11245 | -0.057 | -8.416
-13.5 | -0.959 | 0.10612 | -0.059 | -9.035
-13 | -0.907 | 0.10007 | -0.06 | -9.06
-12.5 | -0.855 | 0.09426 | -0.062 | -9.066
-12 | -0.802 | 0.08869 | -0.063 | -9.047
-11.5 | -0.75 | 0.08333 | -0.065 | -8.999
-11 | -0.697 | 0.07823 | -0.066 | -8.915
-10.5 | -0.645 | 0.07333 | -0.068 | -8.792
-10 | -0.592 | 0.06879 | -0.07 | -8.6
-9.5 | -0.538 | 0.06442 | -0.072 | -8.357
-9 | -0.485 | 0.06031 | -0.074 | -8.037
-8.5 | -0.431 | 0.05644 | -0.075 | -7.63
-8 | -0.376 | 0.05278 | -0.077 | -7.128
-7.5 | -0.321 | 0.0493 | -0.08 | -6.518
-7 | -0.266 | 0.04585 | -0.082 | -5.805
-6.5 | -0.212 | 0.04134 | -0.086 | -5.123
-6 | -0.155 | 0.03814 | -0.089 | -4.058
-5.5 | -0.096 | 0.03553 | -0.092 | -2.701
-5 | -0.035 | 0.03342 | -0.094 | -1.06
-4.5 | 0.027 | 0.03188 | -0.097 | 0.844
-4 | 0.091 | 0.03085 | -0.099 | 2.944
-3.5 | 0.156 | 0.03024 | -0.101 | 5.157
-3 | 0.222 | 0.02991 | -0.102 | 7.412
-2.5 | 0.288 | 0.02977 | -0.104 | 9.67
-2 | 0.354 | 0.02974 | -0.105 | 11.91
-1.5 | 0.421 | 0.02979 | -0.105 | 14.118
-1 | 0.487 | 0.02989 | -0.106 | 16.29
-0.5 | 0.553 | 0.03006 | -0.107 | 18.406
0 | 0.606 | 0.03081 | -0.107 | 19.666
0.5 | 0.668 | 0.03122 | -0.108 | 21.393
1 | 0.729 | 0.03171 | -0.108 | 23
1.5 | 0.79 | 0.03225 | -0.108 | 24.5
2 | 0.851 | 0.03275 | -0.108 | 25.988
2.5 | 0.912 | 0.03349 | -0.109 | 27.22
3 | 0.971 | 0.03432 | -0.109 | 28.307
3.5 | 1.031 | 0.03523 | -0.109 | 29.265
4 | 1.09 | 0.03624 | -0.11 | 30.082
4.5 | 1.149 | 0.03734 | -0.11 | 30.775
5 | 1.208 | 0.03855 | -0.11 | 31.337
5.5 | 1.266 | 0.03986 | -0.11 | 31.765
6 | 1.324 | 0.04129 | -0.11 | 32.064
6.5 | 1.382 | 0.04285 | -0.11 | 32.242
7 | 1.439 | 0.04453 | -0.111 | 32.313
7.5 | 1.496 | 0.04633 | -0.111 | 32.285
8 | 1.553 | 0.04829 | -0.111 | 32.152
8.5 | 1.609 | 0.05041 | -0.111 | 31.916
9 | 1.665 | 0.0527 | -0.111 | 31.59
9.5 | 1.72 | 0.05516 | -0.111 | 31.188
10 | 1.776 | 0.05781 | -0.111 | 30.713
10.5 | 1.83 | 0.06066 | -0.112 | 30.171
11 | 1.885 | 0.06373 | -0.112 | 29.57
11.5 | 1.938 | 0.06705 | -0.112 | 28.909
12 | 1.991 | 0.0706 | -0.112 | 28.208
12.5 | 2.044 | 0.07442 | -0.112 | 27.466
13 | 2.096 | 0.07856 | -0.112 | 26.678
13.5 | 2.014 | 0.08298 | -0.112 | 24.275
14 | 2.049 | 0.08773 | -0.111 | 23.359
14.5 | 2.082 | 0.09275 | -0.111 | 22.449
15 | 2.113 | 0.0982 | -0.111 | 21.517
15.5 | 2.142 | 0.10396 | -0.111 | 20.601
16 | 2.168 | 0.11007 | -0.11 | 19.692
16.5 | 2.192 | 0.11666 | -0.11 | 18.786
17 | 2.214 | 0.1235 | -0.11 | 17.926
17.5 | 2.234 | 0.13061 | -0.109 | 17.108
18 | 2.252 | 0.13831 | -0.109 | 16.281
18.5 | 2.265 | 0.14677 | -0.108 | 15.435
19 | 2.276 | 0.15598 | -0.107 | 14.591
19.5 | 2.284 | 0.16586 | -0.106 | 13.773
20 | 2.29 | 0.17654 | -0.105 | 12.969

## 2. Re 50k Mach 0.00 (2)
BIGFOIL.COM POLAR EXPORT
NACA4424
NACA4424 |  |  |  | Cl Max: | 0.7305 | at alpha= | 20 | deg
XFOIL ncrit=9 |  |  |  | L/D Max: | 3.0396 | at alpha= | 20 | deg
Re: | 50000 |  |  | Cd Min: | 0.24033 | at alpha= | 20 | deg
Mach: | 0 |  |  | Cl=0 at alpha= | 4.161 | deg
|  |  |  | @ Cl=0.1, Cd= | 0.10312
|  |  |  | @ Cl=0.4, Cd= | 0.15722
|  |  |  | @ Cl=0.6, Cd= | 0.20441
alpha (deg) | Cl | Cd | Cm | Cl/Cd
-10.5 | -0.3074 | 0.15783 | -0.0105 | -1.9477
-10 | -0.3158 | 0.15396 | -0.0076 | -2.0512
-9.5 | -0.3425 | 0.15356 | -0.0035 | -2.2304
-9 | -0.3328 | 0.14844 | -0.0013 | -2.242
-7.5 | -0.5406 | 0.11406 | -0.0105 | -4.7396
-7 | -0.5232 | 0.10554 | -0.0158 | -4.9574
-6.5 | -0.7511 | 0.08875 | 0.0056 | -8.4631
-6 | -0.83 | 0.07298 | 0.0088 | -11.373
-5.5 | -0.8365 | 0.06612 | 0.011 | -12.6512
-5 | -0.8177 | 0.06397 | 0.0133 | -12.7826
-4.5 | -0.8008 | 0.06055 | 0.0148 | -13.2254
-4 | -0.7561 | 0.05932 | 0.0119 | -12.7461
-3.5 | -0.697 | 0.06033 | 0.0082 | -11.5531
-3 | -0.6535 | 0.06039 | 0.007 | -10.8213
-2.5 | -0.6019 | 0.06121 | 0.0043 | -9.8334
-2 | -0.5611 | 0.06161 | 0.0036 | -9.1073
-1.5 | -0.5121 | 0.06296 | 0.0018 | -8.1337
-1 | -0.4622 | 0.06482 | -0.0002 | -7.1305
-0.5 | -0.4203 | 0.06625 | -0.001 | -6.3442
0 | -0.3828 | 0.06767 | -0.0006 | -5.6569
0.5 | -0.3423 | 0.06956 | -0.0007 | -4.9209
1 | -0.303 | 0.07164 | -0.0001 | -4.2295
1.5 | -0.2583 | 0.07448 | 0.0005 | -3.468
2 | -0.2249 | 0.07652 | 0.004 | -2.9391
3 | -0.0329 | 0.08762 | -0.0254 | -0.37549
4 | -0.0076 | 0.09052 | -0.0208 | -0.083959
4.5 | 0.016 | 0.09344 | -0.02 | 0.17123
5 | 0.0452 | 0.09711 | -0.0201 | 0.46545
5.5 | 0.1017 | 0.10331 | -0.0233 | 0.98442
6 | 0.121 | 0.10566 | -0.0221 | 1.1452
6.5 | 0.1352 | 0.1083 | -0.0205 | 1.2484
7 | 0.1549 | 0.11194 | -0.0199 | 1.3838
7.5 | 0.1967 | 0.11785 | -0.0217 | 1.6691
8.5 | 0.2394 | 0.12479 | -0.021 | 1.9184
9 | 0.2562 | 0.12885 | -0.0208 | 1.9884
9.5 | 0.3239 | 0.13831 | -0.0248 | 2.3418
10.5 | 0.3275 | 0.14222 | -0.0223 | 2.3028
11 | 0.3721 | 0.14997 | -0.0245 | 2.4812
11.5 | 0.3906 | 0.15311 | -0.0247 | 2.5511
12 | 0.3943 | 0.15616 | -0.0248 | 2.525
12.5 | 0.4419 | 0.16503 | -0.0272 | 2.6777
13 | 0.4486 | 0.16673 | -0.0274 | 2.6906
13.5 | 0.457 | 0.17059 | -0.0284 | 2.6789
14 | 0.5181 | 0.18186 | -0.031 | 2.8489
14.5 | 0.5034 | 0.18054 | -0.0315 | 2.7883
15 | 0.5224 | 0.18604 | -0.0333 | 2.808
15.5 | 0.5574 | 0.19255 | -0.035 | 2.8948
16 | 0.5589 | 0.19498 | -0.037 | 2.8664
16.5 | 0.607 | 0.20602 | -0.039 | 2.9463
17 | 0.6036 | 0.20538 | -0.0411 | 2.9389
17.5 | 0.6194 | 0.21061 | -0.0436 | 2.941
18 | 0.6516 | 0.21727 | -0.0454 | 2.999
18.5 | 0.6548 | 0.21983 | -0.0487 | 2.9787
19 | 0.7023 | 0.23169 | -0.0501 | 3.0312
19.5 | 0.6935 | 0.22978 | -0.054 | 3.0181
20 | 0.7305 | 0.24033 | -0.0559 | 3.0396

## 3. Re 50k Mach 0.10 (1)
BIGFOIL.COM POLAR EXPORT
NACA4424
NACA4424 |  |  |  | Cl Max: | 2.274 | at alpha= | 20 | deg
JavaFoil+Calcfoil stall+Eppler ext transition |  |  |  | L/D Max: | 32.124 | at alpha= | 7 | deg
Re: | 50000 |  |  | Cd Min: | 0.02986 | at alpha= | -2 | deg
Mach: | 0.1 |  |  | Cl=0 at alpha= | -4.7143 | deg
|  |  |  | @ Cl=0.1, Cd= | 0.03097
|  |  |  | @ Cl=0.4, Cd= | 0.029886
|  |  |  | @ Cl=0.6, Cd= | 0.030821
alpha (deg) | Cl | Cd | Cm | Cl/Cd
-20 | -1.357 | 0.21139 | -0.045 | -6.418
-19.5 | -1.332 | 0.20161 | -0.046 | -6.605
-19 | -1.305 | 0.1921 | -0.047 | -6.794
-18.5 | -1.277 | 0.18289 | -0.048 | -6.98
-18 | -1.246 | 0.17411 | -0.049 | -7.156
-17.5 | -1.214 | 0.16549 | -0.05 | -7.335
-17 | -1.18 | 0.15736 | -0.051 | -7.499
-16.5 | -1.145 | 0.14924 | -0.052 | -7.674
-16 | -1.108 | 0.14167 | -0.053 | -7.824
-15.5 | -1.071 | 0.1342 | -0.054 | -7.978
-15 | -1.031 | 0.12707 | -0.055 | -8.115
-14.5 | -0.99 | 0.12017 | -0.056 | -8.242
-14 | -0.948 | 0.11361 | -0.057 | -8.348
-13.5 | -0.963 | 0.10719 | -0.059 | -8.983
-13 | -0.911 | 0.10109 | -0.06 | -9.007
-12.5 | -0.858 | 0.0952 | -0.062 | -9.014
-12 | -0.806 | 0.08952 | -0.063 | -9
-11.5 | -0.753 | 0.08408 | -0.065 | -8.958
-11 | -0.7 | 0.0789 | -0.067 | -8.876
-10.5 | -0.647 | 0.07406 | -0.068 | -8.74
-10 | -0.594 | 0.06937 | -0.07 | -8.564
-9.5 | -0.541 | 0.06499 | -0.072 | -8.317
-9 | -0.487 | 0.06085 | -0.074 | -7.997
-8.5 | -0.432 | 0.05695 | -0.076 | -7.591
-8 | -0.378 | 0.0533 | -0.078 | -7.085
-7.5 | -0.322 | 0.0498 | -0.08 | -6.475
-7 | -0.267 | 0.04632 | -0.082 | -5.766
-6.5 | -0.212 | 0.04186 | -0.086 | -5.075
-6 | -0.155 | 0.03864 | -0.089 | -4.016
-5.5 | -0.096 | 0.03595 | -0.092 | -2.676
-5 | -0.036 | 0.03375 | -0.094 | -1.053
-4.5 | 0.027 | 0.03216 | -0.097 | 0.839
-4 | 0.091 | 0.03106 | -0.099 | 2.935
-3.5 | 0.157 | 0.0304 | -0.101 | 5.149
-3 | 0.223 | 0.03005 | -0.103 | 7.409
-2.5 | 0.289 | 0.0299 | -0.104 | 9.67
-2 | 0.356 | 0.02986 | -0.105 | 11.917
-1.5 | 0.423 | 0.0299 | -0.106 | 14.13
-1 | 0.489 | 0.03001 | -0.107 | 16.304
-0.5 | 0.556 | 0.03019 | -0.107 | 18.42
0 | 0.609 | 0.03095 | -0.108 | 19.666
0.5 | 0.671 | 0.03137 | -0.108 | 21.387
1 | 0.732 | 0.03187 | -0.108 | 22.983
1.5 | 0.794 | 0.03243 | -0.109 | 24.475
2 | 0.855 | 0.03294 | -0.109 | 25.957
2.5 | 0.916 | 0.0337 | -0.109 | 27.17
3 | 0.976 | 0.03455 | -0.109 | 28.235
3.5 | 1.036 | 0.03548 | -0.11 | 29.188
4 | 1.095 | 0.03651 | -0.11 | 29.995
4.5 | 1.154 | 0.03764 | -0.11 | 30.665
5 | 1.213 | 0.03887 | -0.11 | 31.209
5.5 | 1.271 | 0.0402 | -0.111 | 31.625
6 | 1.33 | 0.04166 | -0.111 | 31.913
6.5 | 1.387 | 0.04326 | -0.111 | 32.067
7 | 1.445 | 0.04498 | -0.111 | 32.124
7.5 | 1.502 | 0.04682 | -0.111 | 32.088
8 | 1.559 | 0.04884 | -0.111 | 31.92
8.5 | 1.616 | 0.051 | -0.111 | 31.675
9 | 1.672 | 0.05336 | -0.112 | 31.331
9.5 | 1.727 | 0.05588 | -0.112 | 30.914
10 | 1.783 | 0.0586 | -0.112 | 30.422
10.5 | 1.838 | 0.06153 | -0.112 | 29.867
11 | 1.892 | 0.0647 | -0.112 | 29.247
11.5 | 1.946 | 0.0681 | -0.112 | 28.575
12 | 1.999 | 0.07177 | -0.112 | 27.858
12.5 | 2.052 | 0.07572 | -0.112 | 27.099
13 | 2.104 | 0.07996 | -0.112 | 26.313
13.5 | 2.018 | 0.08454 | -0.112 | 23.869
14 | 2.052 | 0.0894 | -0.112 | 22.954
14.5 | 2.084 | 0.09464 | -0.111 | 22.022
15 | 2.114 | 0.10024 | -0.111 | 21.093
15.5 | 2.142 | 0.10615 | -0.111 | 20.178
16 | 2.167 | 0.11253 | -0.111 | 19.259
16.5 | 2.19 | 0.11924 | -0.11 | 18.366
17 | 2.211 | 0.12634 | -0.11 | 17.503
17.5 | 2.231 | 0.13381 | -0.109 | 16.669
18 | 2.246 | 0.14185 | -0.109 | 15.83
18.5 | 2.257 | 0.15086 | -0.108 | 14.962
19 | 2.266 | 0.16054 | -0.107 | 14.112
19.5 | 2.271 | 0.17096 | -0.106 | 13.285
20 | 2.274 | 0.18198 | -0.105 | 12.498

## 4. Re 50k Mach 0.10 (2)
BIGFOIL.COM POLAR EXPORT
NACA4424
NACA4424 |  |  |  | Cl Max: | 0.7292 | at alpha= | 20 | deg
XFOIL ncrit=9 |  |  |  | L/D Max: | 3.0321 | at alpha= | 20 | deg
Re: | 50000 |  |  | Cd Min: | 0.24049 | at alpha= | 20 | deg
Mach: | 0.1 |  |  | Cl=0 at alpha= | 4.1711 | deg
|  |  |  | @ Cl=0.1, Cd= | 0.10395
|  |  |  | @ Cl=0.4, Cd= | 0.15785
|  |  |  | @ Cl=0.6, Cd= | 0.20514
alpha (deg) | Cl | Cd | Cm | Cl/Cd
-10.5 | -0.3014 | 0.15824 | -0.0106 | -1.9047
-10 | -0.3176 | 0.15502 | -0.0076 | -2.0488
-9.5 | -0.33 | 0.15364 | -0.004 | -2.1479
-9 | -0.3342 | 0.14945 | -0.0014 | -2.2362
-7.5 | -0.5328 | 0.1149 | -0.0127 | -4.6371
-7 | -0.5588 | 0.10355 | -0.016 | -5.3964
-6.5 | -0.6862 | 0.08786 | -0.0095 | -7.8102
-6 | -0.8158 | 0.07679 | 0.0085 | -10.6238
-5.5 | -0.8418 | 0.06682 | 0.0107 | -12.598
-5 | -0.8178 | 0.06578 | 0.0133 | -12.4324
-4.5 | -0.8061 | 0.06121 | 0.0146 | -13.1694
-4 | -0.7564 | 0.06071 | 0.0115 | -12.4592
-3.5 | -0.7019 | 0.06122 | 0.0084 | -11.4652
-3 | -0.6561 | 0.06112 | 0.0066 | -10.7346
-2.5 | -0.6073 | 0.06168 | 0.0043 | -9.846
-2 | -0.5647 | 0.06207 | 0.0033 | -9.0978
-1.5 | -0.513 | 0.06365 | 0.0012 | -8.0597
-1 | -0.4697 | 0.06502 | 0.0004 | -7.2239
0 | -0.3899 | 0.06774 | -0.0002 | -5.7558
0.5 | -0.3503 | 0.06962 | 0.0001 | -5.0316
1 | -0.3107 | 0.07167 | 0.0005 | -4.3351
1.5 | -0.2667 | 0.07444 | 0.001 | -3.5828
2.5 | -0.1045 | 0.08498 | -0.0126 | -1.2297
4 | -0.0077 | 0.09103 | -0.021 | -0.084587
4.5 | 0.0148 | 0.09381 | -0.02 | 0.15777
5 | 0.0414 | 0.09726 | -0.0197 | 0.42566
5.5 | 0.0889 | 0.10272 | -0.0219 | 0.86546
6 | 0.1225 | 0.10645 | -0.0223 | 1.1508
6.5 | 0.1353 | 0.10883 | -0.0206 | 1.2432
7 | 0.1533 | 0.11228 | -0.0198 | 1.3653
7.5 | 0.1863 | 0.11737 | -0.0207 | 1.5873
8.5 | 0.2395 | 0.12533 | -0.021 | 1.911
9 | 0.2544 | 0.12918 | -0.0206 | 1.9693
9.5 | 0.3095 | 0.13738 | -0.0236 | 2.2529
10 | 0.3232 | 0.13978 | -0.0229 | 2.3122
10.5 | 0.3267 | 0.14265 | -0.0222 | 2.2902
11 | 0.3622 | 0.14934 | -0.0239 | 2.4253
12 | 0.3939 | 0.15664 | -0.0247 | 2.5147
12.5 | 0.4332 | 0.16442 | -0.0267 | 2.6347
13 | 0.45 | 0.16753 | -0.0274 | 2.6861
13.5 | 0.4565 | 0.17106 | -0.0284 | 2.6687
14 | 0.52 | 0.18321 | -0.0312 | 2.8383
14.5 | 0.5044 | 0.18123 | -0.0315 | 2.7832
15 | 0.5209 | 0.18635 | -0.0333 | 2.7953
15.5 | 0.5599 | 0.19372 | -0.0351 | 2.8903
16 | 0.5594 | 0.19562 | -0.0371 | 2.8596
16.5 | 0.6021 | 0.20563 | -0.0391 | 2.9281
17 | 0.6052 | 0.20623 | -0.0412 | 2.9346
17.5 | 0.6193 | 0.21115 | -0.0438 | 2.933
18 | 0.6542 | 0.21851 | -0.0456 | 2.9939
18.5 | 0.656 | 0.2206 | -0.0489 | 2.9737
19.5 | 0.6952 | 0.23067 | -0.0543 | 3.0138
20 | 0.7292 | 0.24049 | -0.0563 | 3.0321

## 5. Re 50k Mach 0.25 (1)
BIGFOIL.COM POLAR EXPORT
NACA4424
NACA4424 |  |  |  | Cl Max: | 2.183 | at alpha= | 17.5 | deg
JavaFoil+Calcfoil stall+Eppler ext transition |  |  |  | L/D Max: | 31.077 | at alpha= | 6.5 | deg
Re: | 50000 |  |  | Cd Min: | 0.03055 | at alpha= | -2 | deg
Mach: | 0.25 |  |  | Cl=0 at alpha= | -4.7143 | deg
|  |  |  | @ Cl=0.1, Cd= | 0.032224
|  |  |  | @ Cl=0.4, Cd= | 0.03056
|  |  |  | @ Cl=0.6, Cd= | 0.031347
alpha (deg) | Cl | Cd | Cm | Cl/Cd
-20 | -1.302 | 0.23324 | -0.045 | -5.582
-19.5 | -1.287 | 0.22084 | -0.046 | -5.829
-19 | -1.27 | 0.20946 | -0.047 | -6.062
-18.5 | -1.249 | 0.19906 | -0.048 | -6.275
-18 | -1.225 | 0.18853 | -0.049 | -6.5
-17.5 | -1.199 | 0.17859 | -0.05 | -6.716
-17 | -1.171 | 0.1692 | -0.051 | -6.921
-16.5 | -1.141 | 0.16003 | -0.052 | -7.127
-16 | -1.108 | 0.15119 | -0.053 | -7.328
-15.5 | -1.073 | 0.14301 | -0.054 | -7.505
-15 | -1.036 | 0.13505 | -0.055 | -7.674
-14.5 | -0.998 | 0.12751 | -0.056 | -7.825
-14 | -0.957 | 0.12029 | -0.058 | -7.959
-13.5 | -0.986 | 0.1133 | -0.059 | -8.702
-13 | -0.932 | 0.10674 | -0.06 | -8.732
-12.5 | -0.878 | 0.10038 | -0.062 | -8.751
-12 | -0.825 | 0.09432 | -0.064 | -8.742
-11.5 | -0.77 | 0.08859 | -0.065 | -8.697
-11 | -0.716 | 0.08314 | -0.067 | -8.615
-10.5 | -0.662 | 0.07793 | -0.069 | -8.493
-10 | -0.607 | 0.07295 | -0.07 | -8.326
-9.5 | -0.552 | 0.06833 | -0.072 | -8.085
-9 | -0.497 | 0.06396 | -0.074 | -7.774
-8.5 | -0.442 | 0.05988 | -0.076 | -7.376
-8 | -0.386 | 0.05604 | -0.078 | -6.88
-7.5 | -0.329 | 0.05244 | -0.08 | -6.277
-7 | -0.272 | 0.04904 | -0.083 | -5.548
-6.5 | -0.215 | 0.04573 | -0.085 | -4.691
-6 | -0.157 | 0.04136 | -0.089 | -3.806
-5.5 | -0.098 | 0.03828 | -0.092 | -2.552
-5 | -0.036 | 0.03577 | -0.095 | -1.008
-4.5 | 0.027 | 0.03375 | -0.098 | 0.812
-4 | 0.093 | 0.03232 | -0.101 | 2.87
-3.5 | 0.16 | 0.0314 | -0.103 | 5.085
-3 | 0.228 | 0.03087 | -0.105 | 7.37
-2.5 | 0.296 | 0.03064 | -0.106 | 9.659
-2 | 0.365 | 0.03055 | -0.107 | 11.933
-1.5 | 0.433 | 0.03057 | -0.108 | 14.174
-1 | 0.502 | 0.03067 | -0.109 | 16.363
-0.5 | 0.571 | 0.03086 | -0.11 | 18.491
0 | 0.624 | 0.03175 | -0.11 | 19.643
0.5 | 0.687 | 0.03223 | -0.111 | 21.319
1 | 0.75 | 0.03281 | -0.111 | 22.856
1.5 | 0.813 | 0.03345 | -0.111 | 24.303
2 | 0.875 | 0.03403 | -0.111 | 25.721
2.5 | 0.937 | 0.03488 | -0.112 | 26.873
3 | 0.999 | 0.03583 | -0.112 | 27.869
3.5 | 1.06 | 0.03689 | -0.112 | 28.73
4 | 1.121 | 0.03805 | -0.112 | 29.452
4.5 | 1.181 | 0.03931 | -0.113 | 30.038
5 | 1.241 | 0.04071 | -0.113 | 30.481
5.5 | 1.301 | 0.04222 | -0.113 | 30.805
6 | 1.36 | 0.04386 | -0.113 | 31.013
6.5 | 1.419 | 0.04567 | -0.113 | 31.077
7 | 1.478 | 0.04761 | -0.113 | 31.041
7.5 | 1.536 | 0.04975 | -0.113 | 30.88
8 | 1.594 | 0.05205 | -0.114 | 30.629
8.5 | 1.652 | 0.0545 | -0.114 | 30.309
9 | 1.709 | 0.05719 | -0.114 | 29.886
9.5 | 1.766 | 0.06013 | -0.114 | 29.37
10 | 1.822 | 0.06326 | -0.114 | 28.807
10.5 | 1.878 | 0.06668 | -0.114 | 28.169
11 | 1.934 | 0.07038 | -0.114 | 27.473
11.5 | 1.988 | 0.07439 | -0.114 | 26.729
12 | 2.042 | 0.07871 | -0.114 | 25.945
12.5 | 2.095 | 0.08337 | -0.114 | 25.136
13 | 2.148 | 0.08845 | -0.114 | 24.286
13.5 | 2.031 | 0.09389 | -0.114 | 21.637
14 | 2.062 | 0.09976 | -0.113 | 20.665
14.5 | 2.089 | 0.10613 | -0.113 | 19.678
15 | 2.113 | 0.11294 | -0.113 | 18.708
15.5 | 2.134 | 0.12012 | -0.112 | 17.765
16 | 2.153 | 0.12771 | -0.112 | 16.854
16.5 | 2.168 | 0.13604 | -0.111 | 15.933
17 | 2.178 | 0.14534 | -0.11 | 14.983
17.5 | 2.183 | 0.15549 | -0.109 | 14.039
18 | 2.183 | 0.16678 | -0.108 | 13.089
18.5 | 2.18 | 0.17871 | -0.107 | 12.196
19 | 2.171 | 0.19215 | -0.105 | 11.301
19.5 | 2.16 | 0.20637 | -0.103 | 10.467
20 | 2.145 | 0.22148 | -0.101 | 9.687

## 6. Re 50k Mach 0.25 (2)
BIGFOIL.COM POLAR EXPORT
NACA4424
NACA4424 |  |  |  | Cl Max: | 0.7291 | at alpha= | 20 | deg
XFOIL ncrit=9 |  |  |  | L/D Max: | 2.9977 | at alpha= | 20 | deg
Re: | 50000 |  |  | Cd Min: | 0.24322 | at alpha= | 20 | deg
Mach: | 0.25 |  |  | Cl=0 at alpha= | 4.035 | deg
|  |  |  | @ Cl=0.1, Cd= | 0.10799
|  |  |  | @ Cl=0.4, Cd= | 0.16117
|  |  |  | @ Cl=0.6, Cd= | 0.20836
alpha (deg) | Cl | Cd | Cm | Cl/Cd
-10 | -0.3327 | 0.16169 | -0.0074 | -2.0576
-9.5 | -0.3073 | 0.15703 | -0.005 | -1.957
-9 | -0.3451 | 0.15554 | -0.0014 | -2.2187
-8.5 | -0.3378 | 0.15278 | -0.0068 | -2.211
-8 | -0.258 | 0.14424 | -0.016 | -1.7887
-6.5 | -0.5539 | 0.10011 | -0.0236 | -5.5329
-6 | -0.6679 | 0.08516 | -0.0183 | -7.8429
-5.5 | -0.7894 | 0.08375 | 0.0094 | -9.4257
-5 | -0.8257 | 0.07304 | 0.0119 | -11.3048
-4.5 | -0.7924 | 0.0708 | 0.0109 | -11.1921
-4 | -0.7543 | 0.06806 | 0.0085 | -11.0829
-3.5 | -0.7162 | 0.0656 | 0.006 | -10.9177
-3 | -0.6765 | 0.06496 | 0.0053 | -10.4141
-2.5 | -0.6245 | 0.06551 | 0.0031 | -9.5329
-2 | -0.5857 | 0.06546 | 0.0029 | -8.9474
-1.5 | -0.5425 | 0.06592 | 0.0021 | -8.2297
-1 | -0.5001 | 0.06688 | 0.0016 | -7.4776
-0.5 | -0.455 | 0.06823 | 0.0007 | -6.6686
0.5 | -0.3688 | 0.07159 | 0 | -5.1516
1 | -0.3324 | 0.07326 | 0.0007 | -4.5373
1.5 | -0.2964 | 0.07522 | 0.002 | -3.9404
2 | -0.2624 | 0.07736 | 0.0042 | -3.3919
2.5 | -0.2164 | 0.08077 | 0.0058 | -2.6792
3 | -0.0741 | 0.08991 | -0.0164 | -0.82416
3.5 | -0.035 | 0.09177 | -0.0224 | -0.38139
4 | -0.0011 | 0.09489 | -0.0228 | -0.011592
4.5 | 0.0146 | 0.09662 | -0.0207 | 0.15111
5 | 0.0324 | 0.09913 | -0.0191 | 0.32684
5.5 | 0.0561 | 0.10253 | -0.0185 | 0.54716
6 | 0.1034 | 0.10841 | -0.0207 | 0.95379
6.5 | 0.1412 | 0.1127 | -0.0215 | 1.2529
7 | 0.1504 | 0.11475 | -0.0195 | 1.3107
7.5 | 0.1668 | 0.11828 | -0.0187 | 1.4102
8 | 0.2076 | 0.12435 | -0.0204 | 1.6695
8.5 | 0.2451 | 0.12924 | -0.0214 | 1.8965
9 | 0.2501 | 0.1315 | -0.0199 | 1.9019
9.5 | 0.27 | 0.13598 | -0.0202 | 1.9856
10 | 0.3356 | 0.14551 | -0.0238 | 2.3064
10.5 | 0.3267 | 0.14551 | -0.0218 | 2.2452
11 | 0.3413 | 0.14979 | -0.0223 | 2.2785
12 | 0.3949 | 0.15968 | -0.0245 | 2.4731
12.5 | 0.4112 | 0.16444 | -0.0256 | 2.5006
13 | 0.4624 | 0.17331 | -0.0278 | 2.6681
13.5 | 0.4564 | 0.17397 | -0.0283 | 2.6234
14 | 0.4873 | 0.18117 | -0.0302 | 2.6897
14.5 | 0.512 | 0.18566 | -0.0317 | 2.7577
15 | 0.5187 | 0.18904 | -0.0336 | 2.7439
15.5 | 0.5771 | 0.20193 | -0.0359 | 2.8579
16 | 0.5642 | 0.1994 | -0.0376 | 2.8295
16.5 | 0.5876 | 0.20585 | -0.0399 | 2.8545
17 | 0.6157 | 0.21153 | -0.0419 | 2.9107
17.5 | 0.6223 | 0.21477 | -0.0449 | 2.8975
18 | 0.6707 | 0.22671 | -0.0467 | 2.9584
18.5 | 0.6634 | 0.22508 | -0.0502 | 2.9474
19 | 0.701 | 0.23562 | -0.0523 | 2.9751
19.5 | 0.7056 | 0.23587 | -0.0558 | 2.9915
20 | 0.7291 | 0.24322 | -0.0587 | 2.9977

## 7. Re 50k Mach 0.50 (1)
BIGFOIL.COM POLAR EXPORT
NACA4424
NACA4424 |  |  |  | Cl Max: | 2.261 | at alpha= | 13 | deg
JavaFoil+Calcfoil stall+Eppler ext transition |  |  |  | L/D Max: | 26.764 | at alpha= | 5 | deg
Re: | 50000 |  |  | Cd Min: | 0.03398 | at alpha= | -1.5 | deg
Mach: | 0.5 |  |  | Cl=0 at alpha= | -4.7164 | deg
|  |  |  | @ Cl=0.1, Cd= | 0.039819
|  |  |  | @ Cl=0.4, Cd= | 0.034207
|  |  |  | @ Cl=0.6, Cd= | 0.034153
alpha (deg) | Cl | Cd | Cm | Cl/Cd
-18.5 | -0.84 | 0.49893 | -0.055 | -1.684
-18 | -0.809 | 0.46328 | -0.055 | -1.747
-17.5 | -0.779 | 0.47043 | -0.055 | -1.657
-17 | -0.748 | 0.45003 | -0.055 | -1.662
-16.5 | -0.717 | 0.43331 | -0.054 | -1.655
-16 | -0.687 | 0.39925 | -0.054 | -1.721
-15.5 | -0.656 | 0.37334 | -0.053 | -1.757
-15 | -0.625 | 0.36668 | -0.053 | -1.705
-14.5 | -0.594 | 0.31797 | -0.051 | -1.869
-14 | -0.563 | 0.26738 | -0.049 | -2.105
-13.5 | -1.084 | 0.17793 | -0.054 | -6.09
-13 | -1.025 | 0.1563 | -0.057 | -6.558
-12.5 | -0.966 | 0.14029 | -0.06 | -6.886
-12 | -0.906 | 0.12769 | -0.062 | -7.099
-11.5 | -0.847 | 0.11692 | -0.064 | -7.24
-11 | -0.787 | 0.10764 | -0.066 | -7.309
-10.5 | -0.727 | 0.0993 | -0.069 | -7.317
-10 | -0.666 | 0.09195 | -0.071 | -7.246
-9.5 | -0.606 | 0.08521 | -0.073 | -7.108
-9 | -0.545 | 0.07914 | -0.076 | -6.884
-8.5 | -0.484 | 0.07354 | -0.078 | -6.575
-8 | -0.422 | 0.06846 | -0.081 | -6.163
-7.5 | -0.36 | 0.06386 | -0.083 | -5.633
-7 | -0.297 | 0.05967 | -0.086 | -4.977
-6.5 | -0.233 | 0.05591 | -0.088 | -4.175
-6 | -0.169 | 0.05248 | -0.091 | -3.225
-5.5 | -0.104 | 0.04938 | -0.093 | -2.11
-5 | -0.038 | 0.04648 | -0.096 | -0.823
-4.5 | 0.029 | 0.04263 | -0.101 | 0.685
-4 | 0.099 | 0.03985 | -0.105 | 2.485
-3.5 | 0.171 | 0.03762 | -0.108 | 4.55
-3 | 0.246 | 0.03595 | -0.111 | 6.832
-2.5 | 0.322 | 0.03484 | -0.114 | 9.242
-2 | 0.399 | 0.03421 | -0.116 | 11.677
-1.5 | 0.477 | 0.03398 | -0.118 | 14.051
-1 | 0.555 | 0.03402 | -0.119 | 16.32
-0.5 | 0.633 | 0.03425 | -0.12 | 18.475
0 | 0.687 | 0.03587 | -0.12 | 19.153
0.5 | 0.757 | 0.03667 | -0.121 | 20.631
1 | 0.826 | 0.0376 | -0.121 | 21.957
1.5 | 0.894 | 0.03867 | -0.121 | 23.126
2 | 0.962 | 0.03987 | -0.122 | 24.129
2.5 | 1.029 | 0.04112 | -0.121 | 25.034
3 | 1.097 | 0.04267 | -0.122 | 25.7
3.5 | 1.163 | 0.04439 | -0.122 | 26.202
4 | 1.229 | 0.04632 | -0.122 | 26.544
4.5 | 1.295 | 0.04846 | -0.122 | 26.726
5 | 1.36 | 0.05083 | -0.122 | 26.764
5.5 | 1.426 | 0.05344 | -0.122 | 26.677
6 | 1.49 | 0.05635 | -0.122 | 26.446
6.5 | 1.554 | 0.05958 | -0.122 | 26.085
7 | 1.618 | 0.06314 | -0.122 | 25.621
7.5 | 1.681 | 0.06713 | -0.122 | 25.037
8 | 1.743 | 0.07159 | -0.122 | 24.35
8.5 | 1.805 | 0.07661 | -0.122 | 23.559
9 | 1.866 | 0.08224 | -0.122 | 22.688
9.5 | 1.926 | 0.08855 | -0.122 | 21.748
10 | 1.985 | 0.09582 | -0.121 | 20.715
10.5 | 2.043 | 0.10421 | -0.121 | 19.601
11 | 2.099 | 0.11396 | -0.12 | 18.421
11.5 | 2.154 | 0.12527 | -0.12 | 17.197
12 | 2.202 | 0.13961 | -0.118 | 15.774
12.5 | 2.241 | 0.15795 | -0.115 | 14.186
13 | 2.261 | 0.18427 | -0.109 | 12.268
13.5 | 1.495 | 0.22374 | -0.09 | 6.684
14 | 1.118 | 0.33582 | -0.074 | 3.329
14.5 | 1.15 | 0.38321 | -0.08 | 3.002
15 | 1.182 | 0.43593 | -0.084 | 2.713
15.5 | 1.214 | 0.46018 | -0.087 | 2.637
16 | 1.245 | 0.47877 | -0.089 | 2.6
16.5 | 1.276 | 0.49879 | -0.092 | 2.558
17 | 1.307 | 0.51326 | -0.094 | 2.547
17.5 | 1.338 | 0.53777 | -0.096 | 2.489
18 | 1.37 | 0.56715 | -0.098 | 2.415

## 8. Re 50k Mach 0.50 (2)
BIGFOIL.COM POLAR EXPORT
NACA4424
NACA4424 |  |  |  | Cl Max: | 0.7733 | at alpha= | 20 | deg
XFOIL ncrit=9 |  |  |  | L/D Max: | 2.8774 | at alpha= | 20 | deg
Re: | 50000 |  |  | Cd Min: | 0.26875 | at alpha= | 20 | deg
Mach: | 0.5 |  |  | Cl=0 at alpha= | 5.4384 | deg
|  |  |  | @ Cl=0.1, Cd= | 0.12384
|  |  |  | @ Cl=0.4, Cd= | 0.17593
|  |  |  | @ Cl=0.6, Cd= | 0.22194
alpha (deg) | Cl | Cd | Cm | Cl/Cd
-7.5 | -0.0996 | 0.15055 | -0.0438 | -0.66157
-7 | -0.126 | 0.1503 | -0.0404 | -0.83832
-6 | -0.1609 | 0.132 | -0.048 | -1.2189
-5.5 | -0.1785 | 0.12663 | -0.0469 | -1.4096
-5 | -0.2215 | 0.12184 | -0.0424 | -1.818
-4.5 | -0.2613 | 0.11628 | -0.039 | -2.2472
-4 | -0.3362 | 0.11035 | -0.0319 | -3.0467
-3.5 | -0.4404 | 0.10143 | -0.0238 | -4.3419
-3 | -0.5382 | 0.09103 | -0.0169 | -5.9123
-2.5 | -0.6447 | 0.08886 | -0.003 | -7.2552
-2 | -0.6308 | 0.08727 | 0.0018 | -7.2281
-1.5 | -0.6114 | 0.08353 | 0.0014 | -7.3195
-1 | -0.5897 | 0.0807 | 0.002 | -7.3073
-0.5 | -0.5562 | 0.08042 | 0.0037 | -6.9162
0.5 | -0.4685 | 0.08171 | 0.0028 | -5.7337
1 | -0.4176 | 0.0835 | 0.002 | -5.0012
1.5 | -0.3785 | 0.08475 | 0.0032 | -4.4661
2 | -0.3448 | 0.08587 | 0.0044 | -4.0154
2.5 | -0.311 | 0.08782 | 0.0064 | -3.5413
3 | -0.2653 | 0.0909 | 0.007 | -2.9186
4 | -0.1361 | 0.10004 | 0.0023 | -1.3605
4.5 | -0.0125 | 0.10838 | -0.0202 | -0.11533
5 | -0.0242 | 0.10754 | -0.0152 | -0.22503
5.5 | 0.0034 | 0.11112 | -0.0148 | 0.030598
6 | 0.0606 | 0.1178 | -0.0175 | 0.51443
7 | 0.0881 | 0.12211 | -0.014 | 0.72148
7.5 | 0.1278 | 0.12789 | -0.0153 | 0.9993
8 | 0.1735 | 0.13391 | -0.0169 | 1.2956
8.5 | 0.1806 | 0.13567 | -0.0154 | 1.3312
9 | 0.2086 | 0.1408 | -0.0162 | 1.4815
9.5 | 0.2708 | 0.15045 | -0.0194 | 1.7999
10 | 0.2667 | 0.15021 | -0.0178 | 1.7755
10.5 | 0.2946 | 0.15591 | -0.0191 | 1.8896
11 | 0.3493 | 0.16521 | -0.0217 | 2.1143
11.5 | 0.347 | 0.16544 | -0.0215 | 2.0974
12 | 0.3842 | 0.17324 | -0.0237 | 2.2177
12.5 | 0.4123 | 0.17803 | -0.0251 | 2.3159
13 | 0.4255 | 0.18187 | -0.0268 | 2.3396
13.5 | 0.4799 | 0.19377 | -0.0295 | 2.4766
14 | 0.48 | 0.19327 | -0.031 | 2.4836
14.5 | 0.5126 | 0.20139 | -0.0335 | 2.5453
15 | 0.5396 | 0.20665 | -0.0357 | 2.6112
15.5 | 0.5546 | 0.21115 | -0.0386 | 2.6266
16.5 | 0.6044 | 0.22299 | -0.0443 | 2.7104
17 | 0.645 | 0.23449 | -0.047 | 2.7507
17.5 | 0.6562 | 0.23594 | -0.0504 | 2.7812
18 | 0.685 | 0.24477 | -0.0537 | 2.7985
18.5 | 0.7078 | 0.24968 | -0.057 | 2.8348
19 | 0.7279 | 0.25614 | -0.061 | 2.8418
19.5 | 0.7574 | 0.26372 | -0.0642 | 2.872
20 | 0.7733 | 0.26875 | -0.0687 | 2.8774

## 9. Re 100k Mach 0.00 (1)
BIGFOIL.COM POLAR EXPORT
NACA4424
NACA4424 |  |  |  | Cl Max: | 2.345 | at alpha= | 20 | deg
JavaFoil+Calcfoil stall+Eppler ext transition |  |  |  | L/D Max: | 43.859 | at alpha= | 7.5 | deg
Re: | 100000 |  |  | Cd Min: | 0.02417 | at alpha= | -3 | deg
Mach: | 0 |  |  | Cl=0 at alpha= | -4.7154 | deg
|  |  |  | @ Cl=0.1, Cd= | 0.024317
|  |  |  | @ Cl=0.4, Cd= | 0.024276
|  |  |  | @ Cl=0.6, Cd= | 0.024715
alpha (deg) | Cl | Cd | Cm | Cl/Cd
-20 | -1.376 | 0.17944 | -0.05 | -7.667
-19.5 | -1.35 | 0.17069 | -0.051 | -7.911
-19 | -1.323 | 0.16208 | -0.052 | -8.165
-18.5 | -1.294 | 0.15394 | -0.053 | -8.409
-18 | -1.264 | 0.1461 | -0.054 | -8.648
-17.5 | -1.232 | 0.1382 | -0.055 | -8.911
-17 | -1.198 | 0.13056 | -0.057 | -9.177
-16.5 | -1.163 | 0.1233 | -0.058 | -9.432
-16 | -1.127 | 0.11615 | -0.059 | -9.701
-15.5 | -1.089 | 0.10916 | -0.061 | -9.981
-15 | -1.051 | 0.10241 | -0.062 | -10.259
-14.5 | -1.01 | 0.09596 | -0.064 | -10.528
-14 | -0.969 | 0.08982 | -0.065 | -10.786
-13.5 | -0.983 | 0.08374 | -0.067 | -11.741
-13 | -0.932 | 0.07806 | -0.068 | -11.933
-12.5 | -0.88 | 0.07259 | -0.07 | -12.118
-12 | -0.828 | 0.06739 | -0.072 | -12.281
-11.5 | -0.775 | 0.06238 | -0.073 | -12.429
-11 | -0.723 | 0.05758 | -0.075 | -12.553
-10.5 | -0.67 | 0.05289 | -0.077 | -12.676
-10 | -0.62 | 0.04755 | -0.08 | -13.04
-9.5 | -0.568 | 0.04292 | -0.083 | -13.232
-9 | -0.514 | 0.039 | -0.085 | -13.191
-8.5 | -0.46 | 0.0356 | -0.087 | -12.915
-8 | -0.404 | 0.03271 | -0.09 | -12.348
-7.5 | -0.346 | 0.03033 | -0.092 | -11.424
-7 | -0.287 | 0.02847 | -0.094 | -10.099
-6.5 | -0.227 | 0.02707 | -0.096 | -8.381
-6 | -0.165 | 0.02607 | -0.098 | -6.321
-5.5 | -0.101 | 0.02536 | -0.099 | -3.998
-5 | -0.037 | 0.02487 | -0.101 | -1.491
-4.5 | 0.028 | 0.02454 | -0.102 | 1.136
-4 | 0.093 | 0.02433 | -0.103 | 3.834
-3.5 | 0.159 | 0.02421 | -0.104 | 6.569
-3 | 0.225 | 0.02417 | -0.105 | 9.306
-2.5 | 0.291 | 0.02418 | -0.106 | 12.033
-2 | 0.357 | 0.02423 | -0.106 | 14.741
-1.5 | 0.423 | 0.0243 | -0.107 | 17.423
-1 | 0.49 | 0.02437 | -0.108 | 20.088
-0.5 | 0.556 | 0.02448 | -0.109 | 22.702
0 | 0.614 | 0.02479 | -0.109 | 24.771
0.5 | 0.678 | 0.02433 | -0.11 | 27.87
1 | 0.742 | 0.02489 | -0.11 | 29.787
1.5 | 0.805 | 0.02518 | -0.111 | 31.963
2 | 0.868 | 0.02512 | -0.111 | 34.548
2.5 | 0.931 | 0.02587 | -0.112 | 35.974
3 | 0.993 | 0.02641 | -0.112 | 37.601
3.5 | 1.055 | 0.02703 | -0.113 | 39.044
4 | 1.117 | 0.02772 | -0.113 | 40.294
4.5 | 1.178 | 0.02847 | -0.114 | 41.387
5 | 1.239 | 0.0293 | -0.114 | 42.291
5.5 | 1.3 | 0.03022 | -0.114 | 43.014
6 | 1.36 | 0.03108 | -0.115 | 43.751
6.5 | 1.419 | 0.03253 | -0.115 | 43.637
7 | 1.478 | 0.03373 | -0.115 | 43.827
7.5 | 1.537 | 0.03505 | -0.115 | 43.859
8 | 1.595 | 0.03649 | -0.115 | 43.718
8.5 | 1.653 | 0.03807 | -0.116 | 43.418
9 | 1.71 | 0.03978 | -0.116 | 42.977
9.5 | 1.766 | 0.04167 | -0.116 | 42.387
10 | 1.822 | 0.04371 | -0.116 | 41.678
10.5 | 1.877 | 0.04596 | -0.116 | 40.843
11 | 1.932 | 0.04841 | -0.116 | 39.899
11.5 | 1.985 | 0.05107 | -0.116 | 38.879
12 | 2.039 | 0.05397 | -0.116 | 37.777
12.5 | 2.091 | 0.0571 | -0.116 | 36.624
13 | 2.143 | 0.06049 | -0.116 | 35.426
13.5 | 2.058 | 0.06415 | -0.116 | 32.086
14 | 2.093 | 0.06805 | -0.115 | 30.758
14.5 | 2.126 | 0.07221 | -0.115 | 29.44
15 | 2.157 | 0.07665 | -0.115 | 28.137
15.5 | 2.185 | 0.08138 | -0.115 | 26.855
16 | 2.212 | 0.08636 | -0.115 | 25.61
16.5 | 2.236 | 0.09162 | -0.114 | 24.403
17 | 2.258 | 0.09719 | -0.114 | 23.235
17.5 | 2.278 | 0.10303 | -0.114 | 22.114
18 | 2.296 | 0.10923 | -0.113 | 21.018
18.5 | 2.311 | 0.11568 | -0.113 | 19.979
19 | 2.324 | 0.12243 | -0.112 | 18.986
19.5 | 2.336 | 0.12959 | -0.112 | 18.025
20 | 2.345 | 0.1371 | -0.111 | 17.107

## 10. Re 100k Mach 0.00 (2)
BIGFOIL.COM POLAR EXPORT
NACA4424
NACA4424 |  |  |  | Cl Max: | 0.2345 | at alpha= | 0.5 | deg
XFOIL ncrit=9 |  |  |  | L/D Max: | 7.631 | at alpha= | 0.5 | deg
Re: | 100000 |  |  | Cd Min: | 0.18091 | at alpha= | -16 | deg
Mach: | 0 |  |  | Cl=0 at alpha= | -1.5478 | deg
|  |  |  | @ Cl=0.1, Cd= | 0.03381
|  |  |  | @ Cl=0.4, Cd= | 0.03073
|  |  |  | @ Cl=0.6, Cd= | 0.03073
alpha (deg) | Cl | Cd | Cm | Cl/Cd
-16 | -0.2886 | 0.18091 | -0.0396 | -1.5953
-15.5 | -0.2825 | 0.178 | -0.0372 | -1.5871
-15 | -0.3223 | 0.17523 | -0.0373 | -1.8393
-14.5 | -0.2949 | 0.17111 | -0.0335 | -1.7235
-14 | -0.3048 | 0.16865 | -0.0314 | -1.8073
-13.5 | -0.3307 | 0.1645 | -0.0301 | -2.0103
-13 | -0.314 | 0.16174 | -0.0264 | -1.9414
-12.5 | -0.384 | 0.15727 | -0.0302 | -2.4417
-12 | -0.2794 | 0.14963 | -0.0357 | -1.8673
-11.5 | -0.3156 | 0.14096 | -0.0459 | -2.2389
-11 | -0.9242 | 0.05727 | -0.0544 | -16.1376
-10.5 | -0.9237 | 0.05234 | -0.0513 | -17.6481
-10 | -0.8759 | 0.05111 | -0.0519 | -17.1375
-9.5 | -0.8494 | 0.04768 | -0.0504 | -17.8146
-9 | -0.7901 | 0.04657 | -0.0524 | -16.9659
-8.5 | -0.7577 | 0.0444 | -0.0502 | -17.0653
-8 | -0.7087 | 0.04337 | -0.05 | -16.3408
-7.5 | -0.6409 | 0.04187 | -0.0529 | -15.3069
-7 | -0.6011 | 0.04063 | -0.0511 | -14.7945
-6.5 | -0.5501 | 0.03994 | -0.0507 | -13.7732
-6 | -0.5075 | 0.03904 | -0.0491 | -12.9995
-5.5 | -0.4627 | 0.03852 | -0.0476 | -12.0119
-5 | -0.3796 | 0.03702 | -0.0519 | -10.2539
-4.5 | -0.345 | 0.03685 | -0.0489 | -9.3623
-3.5 | -0.2213 | 0.03491 | -0.0504 | -6.3392
-3 | -0.189 | 0.0352 | -0.047 | -5.3693
-2.5 | -0.1568 | 0.03579 | -0.044 | -4.3811
-2 | -0.0795 | 0.03428 | -0.0463 | -2.3191
-1.5 | 0.0084 | 0.03231 | -0.0501 | 0.25998
-1 | 0.0334 | 0.03314 | -0.0456 | 1.0078
-0.5 | 0.0468 | 0.03509 | -0.0403 | 1.3337
0 | 0.1324 | 0.03303 | -0.0428 | 4.0085
0.5 | 0.2345 | 0.03073 | -0.0478 | 7.631

## 11. Re 100k Mach 0.10 (1)
BIGFOIL.COM POLAR EXPORT
NACA4424
NACA4424 |  |  |  | Cl Max: | 2.332 | at alpha= | 20 | deg
JavaFoil+Calcfoil stall+Eppler ext transition |  |  |  | L/D Max: | 43.596 | at alpha= | 7 | deg
Re: | 100000 |  |  | Cd Min: | 0.02426 | at alpha= | -3 | deg
Mach: | 0.1 |  |  | Cl=0 at alpha= | -4.7154 | deg
|  |  |  | @ Cl=0.1, Cd= | 0.024419
|  |  |  | @ Cl=0.4, Cd= | 0.024354
|  |  |  | @ Cl=0.6, Cd= | 0.024791
alpha (deg) | Cl | Cd | Cm | Cl/Cd
-20 | -1.369 | 0.18212 | -0.05 | -7.518
-19.5 | -1.345 | 0.17345 | -0.051 | -7.754
-19 | -1.319 | 0.16472 | -0.052 | -8.008
-18.5 | -1.291 | 0.15642 | -0.053 | -8.254
-18 | -1.261 | 0.14814 | -0.054 | -8.514
-17.5 | -1.23 | 0.14026 | -0.055 | -8.769
-17 | -1.197 | 0.13255 | -0.056 | -9.03
-16.5 | -1.163 | 0.12495 | -0.058 | -9.307
-16 | -1.127 | 0.11789 | -0.059 | -9.559
-15.5 | -1.09 | 0.11075 | -0.061 | -9.842
-15 | -1.051 | 0.10398 | -0.062 | -10.112
-14.5 | -1.011 | 0.09735 | -0.063 | -10.389
-14 | -0.97 | 0.09111 | -0.065 | -10.647
-13.5 | -0.987 | 0.08498 | -0.067 | -11.611
-13 | -0.935 | 0.07922 | -0.068 | -11.801
-12.5 | -0.883 | 0.07368 | -0.07 | -11.981
-12 | -0.83 | 0.06835 | -0.072 | -12.15
-11.5 | -0.778 | 0.06325 | -0.074 | -12.301
-11 | -0.725 | 0.05843 | -0.075 | -12.414
-10.5 | -0.672 | 0.0538 | -0.077 | -12.498
-10 | -0.621 | 0.04858 | -0.08 | -12.788
-9.5 | -0.569 | 0.04372 | -0.083 | -13.024
-9 | -0.516 | 0.03968 | -0.085 | -12.999
-8.5 | -0.461 | 0.03619 | -0.087 | -12.741
-8 | -0.405 | 0.03321 | -0.09 | -12.194
-7.5 | -0.347 | 0.03073 | -0.092 | -11.305
-7 | -0.288 | 0.02878 | -0.094 | -10.021
-6.5 | -0.228 | 0.02731 | -0.096 | -8.335
-6 | -0.165 | 0.02625 | -0.098 | -6.299
-5.5 | -0.102 | 0.02551 | -0.1 | -3.99
-5 | -0.037 | 0.025 | -0.101 | -1.49
-4.5 | 0.028 | 0.02465 | -0.102 | 1.136
-4 | 0.094 | 0.02443 | -0.103 | 3.836
-3.5 | 0.16 | 0.02431 | -0.104 | 6.572
-3 | 0.226 | 0.02426 | -0.105 | 9.314
-2.5 | 0.292 | 0.02428 | -0.106 | 12.044
-2 | 0.359 | 0.02431 | -0.107 | 14.759
-1.5 | 0.425 | 0.02438 | -0.108 | 17.45
-1 | 0.492 | 0.02445 | -0.108 | 20.122
-0.5 | 0.558 | 0.02457 | -0.109 | 22.734
0 | 0.617 | 0.02488 | -0.11 | 24.789
0.5 | 0.681 | 0.02442 | -0.11 | 27.888
1 | 0.745 | 0.02471 | -0.111 | 30.148
1.5 | 0.809 | 0.02531 | -0.111 | 31.942
2 | 0.872 | 0.02526 | -0.112 | 34.525
2.5 | 0.935 | 0.02602 | -0.112 | 35.935
3 | 0.998 | 0.02657 | -0.113 | 37.545
3.5 | 1.06 | 0.02721 | -0.113 | 38.958
4 | 1.122 | 0.02791 | -0.114 | 40.21
4.5 | 1.184 | 0.02867 | -0.114 | 41.281
5 | 1.245 | 0.02953 | -0.114 | 42.159
5.5 | 1.306 | 0.03047 | -0.115 | 42.848
6 | 1.366 | 0.03136 | -0.115 | 43.551
6.5 | 1.426 | 0.03282 | -0.115 | 43.429
7 | 1.485 | 0.03406 | -0.116 | 43.596
7.5 | 1.544 | 0.03541 | -0.116 | 43.593
8 | 1.602 | 0.03689 | -0.116 | 43.421
8.5 | 1.66 | 0.03851 | -0.116 | 43.097
9 | 1.717 | 0.04029 | -0.116 | 42.611
9.5 | 1.773 | 0.04222 | -0.116 | 42.006
10 | 1.829 | 0.04434 | -0.116 | 41.257
10.5 | 1.885 | 0.04665 | -0.116 | 40.399
11 | 1.939 | 0.04916 | -0.116 | 39.444
11.5 | 1.993 | 0.05192 | -0.116 | 38.39
12 | 2.047 | 0.05489 | -0.116 | 37.281
12.5 | 2.099 | 0.05816 | -0.116 | 36.091
13 | 2.151 | 0.06164 | -0.116 | 34.898
13.5 | 2.062 | 0.06542 | -0.116 | 31.515
14 | 2.096 | 0.06945 | -0.116 | 30.178
14.5 | 2.128 | 0.07374 | -0.116 | 28.855
15 | 2.158 | 0.07834 | -0.115 | 27.545
15.5 | 2.186 | 0.08321 | -0.115 | 26.266
16 | 2.211 | 0.08841 | -0.115 | 25.007
16.5 | 2.234 | 0.09386 | -0.114 | 23.802
17 | 2.255 | 0.09961 | -0.114 | 22.638
17.5 | 2.274 | 0.10573 | -0.114 | 21.507
18 | 2.29 | 0.1121 | -0.113 | 20.426
18.5 | 2.303 | 0.11886 | -0.113 | 19.379
19 | 2.315 | 0.12587 | -0.112 | 18.391
19.5 | 2.324 | 0.13324 | -0.112 | 17.446
20 | 2.332 | 0.14091 | -0.112 | 16.551

## 12. Re 100k Mach 0.10 (2)
BIGFOIL.COM POLAR EXPORT
NACA4424
NACA4424 |  |  |  | Cl Max: | 0.9089 | at alpha= | 4 | deg
XFOIL ncrit=9 |  |  |  | L/D Max: | 26.8033 | at alpha= | 4 | deg
Re: | 100000 |  |  | Cd Min: | 0.18874 | at alpha= | -17 | deg
Mach: | 0.1 |  |  | Cl=0 at alpha= | -0.84818 | deg
|  |  |  | @ Cl=0.1, Cd= | 0.036724
|  |  |  | @ Cl=0.4, Cd= | 0.03703
|  |  |  | @ Cl=0.6, Cd= | 0.038192
alpha (deg) | Cl | Cd | Cm | Cl/Cd
-17 | -0.2809 | 0.18874 | -0.0417 | -1.4883
-16 | -0.2886 | 0.18175 | -0.0396 | -1.5879
-15.5 | -0.2815 | 0.1788 | -0.0372 | -1.5744
-15 | -0.3248 | 0.17645 | -0.0374 | -1.8407
-14.5 | -0.2947 | 0.17194 | -0.0335 | -1.714
-14 | -0.2998 | 0.16939 | -0.0311 | -1.7699
-13.5 | -0.3326 | 0.16553 | -0.0302 | -2.0093
-13 | -0.3133 | 0.1626 | -0.0264 | -1.9268
-12 | -0.9217 | 0.06714 | -0.0591 | -13.728
-11 | -0.8827 | 0.06012 | -0.0599 | -14.6823
-10.5 | -0.9142 | 0.05357 | -0.0541 | -17.0655
-10 | -0.8603 | 0.05267 | -0.0551 | -16.3338
-9.5 | -0.8468 | 0.04849 | -0.0523 | -17.4634
-9 | -0.7814 | 0.04753 | -0.055 | -16.4401
-8.5 | -0.7641 | 0.04498 | -0.0506 | -16.9876
-8 | -0.7086 | 0.0441 | -0.0513 | -16.068
-7.5 | -0.6638 | 0.04248 | -0.0505 | -15.6262
-7 | -0.5979 | 0.04113 | -0.0528 | -14.5368
-6.5 | -0.548 | 0.04026 | -0.0521 | -13.6115
-6 | -0.5079 | 0.03928 | -0.0501 | -12.9302
-5.5 | -0.4627 | 0.03879 | -0.0486 | -11.9283
-5 | -0.412 | 0.03815 | -0.048 | -10.7995
-4.5 | -0.3443 | 0.03698 | -0.0497 | -9.3104
-4 | -0.3094 | 0.03702 | -0.0467 | -8.3576
-3.5 | -0.2606 | 0.03667 | -0.0457 | -7.1066
-2.5 | -0.1592 | 0.03599 | -0.0441 | -4.4235
-2 | -0.0776 | 0.03429 | -0.0469 | -2.2631
-1.5 | -0.055 | 0.03552 | -0.0426 | -1.5484
-1 | -0.0208 | 0.03633 | -0.0399 | -0.57253
-0.5 | 0.0477 | 0.03515 | -0.0405 | 1.357
0 | 0.0563 | 0.03784 | -0.0354 | 1.4878
0.5 | 0.1362 | 0.0358 | -0.0365 | 3.8045
1 | 0.2306 | 0.03313 | -0.039 | 6.9605
3 | 0.4934 | 0.03918 | -0.0465 | 12.5932
3.5 | 0.6757 | 0.03749 | -0.0666 | 18.0235
4 | 0.9089 | 0.03391 | -0.095 | 26.8033
4.5 | 0.6664 | 0.04087 | -0.0535 | 16.3054
5 | 0.877 | 0.03588 | -0.0747 | 24.4426
5.5 | 0.6426 | 0.04632 | -0.0371 | 13.8731
6 | 0.8569 | 0.03843 | -0.0543 | 22.2977

## 13. Re 100k Mach 0.25 (1)
BIGFOIL.COM POLAR EXPORT
NACA4424
NACA4424 |  |  |  | Cl Max: | 2.234 | at alpha= | 18.5 | deg
JavaFoil+Calcfoil stall+Eppler ext transition |  |  |  | L/D Max: | 42.435 | at alpha= | 6 | deg
Re: | 100000 |  |  | Cd Min: | 0.02478 | at alpha= | -2.5 | deg
Mach: | 0.25 |  |  | Cl=0 at alpha= | -4.7164 | deg
|  |  |  | @ Cl=0.1, Cd= | 0.025001
|  |  |  | @ Cl=0.4, Cd= | 0.024839
|  |  |  | @ Cl=0.6, Cd= | 0.025236
alpha (deg) | Cl | Cd | Cm | Cl/Cd
-20 | -1.311 | 0.20143 | -0.049 | -6.507
-19.5 | -1.297 | 0.19117 | -0.05 | -6.782
-19 | -1.28 | 0.18092 | -0.051 | -7.074
-18.5 | -1.26 | 0.17138 | -0.052 | -7.35
-18 | -1.237 | 0.16202 | -0.053 | -7.633
-17.5 | -1.211 | 0.15305 | -0.055 | -7.915
-17 | -1.184 | 0.14439 | -0.056 | -8.198
-16.5 | -1.154 | 0.13596 | -0.057 | -8.489
-16 | -1.123 | 0.12789 | -0.059 | -8.777
-15.5 | -1.089 | 0.12016 | -0.06 | -9.06
-15 | -1.053 | 0.11272 | -0.062 | -9.34
-14.5 | -1.015 | 0.10551 | -0.063 | -9.62
-14 | -0.976 | 0.09864 | -0.065 | -9.89
-13.5 | -1.007 | 0.09195 | -0.066 | -10.947
-13 | -0.953 | 0.08569 | -0.068 | -11.125
-12.5 | -0.9 | 0.07957 | -0.07 | -11.314
-12 | -0.847 | 0.07386 | -0.072 | -11.464
-11.5 | -0.793 | 0.06846 | -0.074 | -11.582
-11 | -0.739 | 0.06333 | -0.076 | -11.664
-10.5 | -0.684 | 0.05844 | -0.078 | -11.712
-10 | -0.63 | 0.05371 | -0.08 | -11.728
-9.5 | -0.575 | 0.04915 | -0.082 | -11.705
-9 | -0.523 | 0.04374 | -0.085 | -11.954
-8.5 | -0.468 | 0.03964 | -0.088 | -11.797
-8 | -0.411 | 0.03612 | -0.09 | -11.374
-7.5 | -0.353 | 0.03314 | -0.093 | -10.643
-7 | -0.293 | 0.0307 | -0.095 | -9.543
-6.5 | -0.232 | 0.02881 | -0.098 | -8.039
-6 | -0.169 | 0.0274 | -0.1 | -6.151
-5.5 | -0.104 | 0.02641 | -0.102 | -3.935
-5 | -0.038 | 0.02573 | -0.103 | -1.48
-4.5 | 0.029 | 0.02529 | -0.105 | 1.134
-4 | 0.096 | 0.02501 | -0.106 | 3.839
-3.5 | 0.164 | 0.02485 | -0.107 | 6.59
-3 | 0.232 | 0.02479 | -0.108 | 9.353
-2.5 | 0.3 | 0.02478 | -0.109 | 12.108
-2 | 0.368 | 0.02482 | -0.11 | 14.841
-1.5 | 0.437 | 0.02486 | -0.11 | 17.565
-1 | 0.505 | 0.02494 | -0.111 | 20.255
-0.5 | 0.573 | 0.02506 | -0.112 | 22.882
0 | 0.633 | 0.02545 | -0.113 | 24.871
0.5 | 0.699 | 0.02571 | -0.113 | 27.177
1 | 0.764 | 0.02602 | -0.114 | 29.365
1.5 | 0.829 | 0.02575 | -0.114 | 32.204
2 | 0.894 | 0.02656 | -0.115 | 33.663
2.5 | 0.959 | 0.0266 | -0.115 | 36.036
3 | 1.023 | 0.02725 | -0.116 | 37.528
3.5 | 1.086 | 0.02819 | -0.116 | 38.538
4 | 1.15 | 0.02899 | -0.116 | 39.665
4.5 | 1.213 | 0.02987 | -0.117 | 40.599
5 | 1.275 | 0.03084 | -0.117 | 41.34
5.5 | 1.337 | 0.03175 | -0.117 | 42.104
6 | 1.398 | 0.03296 | -0.118 | 42.435
6.5 | 1.459 | 0.03458 | -0.118 | 42.196
7 | 1.52 | 0.03602 | -0.118 | 42.197
7.5 | 1.58 | 0.03758 | -0.118 | 42.026
8 | 1.639 | 0.03931 | -0.118 | 41.691
8.5 | 1.697 | 0.04118 | -0.118 | 41.217
9 | 1.755 | 0.04326 | -0.119 | 40.584
9.5 | 1.813 | 0.04554 | -0.119 | 39.81
10 | 1.869 | 0.04804 | -0.119 | 38.914
10.5 | 1.926 | 0.05079 | -0.119 | 37.914
11 | 1.981 | 0.05379 | -0.119 | 36.826
11.5 | 2.035 | 0.05706 | -0.118 | 35.672
12 | 2.089 | 0.06064 | -0.118 | 34.451
12.5 | 2.142 | 0.06454 | -0.118 | 33.194
13 | 2.195 | 0.06875 | -0.118 | 31.921
13.5 | 2.074 | 0.07332 | -0.118 | 28.292
14 | 2.104 | 0.0782 | -0.118 | 26.905
14.5 | 2.131 | 0.08342 | -0.117 | 25.541
15 | 2.155 | 0.08903 | -0.117 | 24.204
15.5 | 2.176 | 0.09491 | -0.116 | 22.927
16 | 2.194 | 0.10127 | -0.116 | 21.662
16.5 | 2.208 | 0.108 | -0.116 | 20.447
17 | 2.22 | 0.11523 | -0.115 | 19.267
17.5 | 2.229 | 0.12287 | -0.115 | 18.138
18 | 2.233 | 0.13089 | -0.114 | 17.058
18.5 | 2.234 | 0.13935 | -0.114 | 16.035
19 | 2.233 | 0.1482 | -0.113 | 15.064
19.5 | 2.226 | 0.15812 | -0.112 | 14.079
20 | 2.216 | 0.16886 | -0.111 | 13.121

## 14. Re 100k Mach 0.25 (2)
BIGFOIL.COM POLAR EXPORT
NACA4424
NACA4424 |  |  |  | Cl Max: | 0.1468 | at alpha= | 1 | deg
XFOIL ncrit=9 |  |  |  | L/D Max: | 3.7478 | at alpha= | 1 | deg
Re: | 100000 |  |  | Cd Min: | 0.17389 | at alpha= | -14 | deg
Mach: | 0.25 |  |  | Cl=0 at alpha= | -0.22397 | deg
|  |  |  | @ Cl=0.1, Cd= | 0.040445
|  |  |  | @ Cl=0.4, Cd= | 0.03917
|  |  |  | @ Cl=0.6, Cd= | 0.03917
alpha (deg) | Cl | Cd | Cm | Cl/Cd
-14 | -0.2906 | 0.17389 | -0.0306 | -1.6712
-13.5 | -0.3487 | 0.17213 | -0.0307 | -2.0258
-13 | -0.3114 | 0.16727 | -0.0265 | -1.8617
-12.5 | -0.3392 | 0.162 | -0.0383 | -2.0938
-12 | -0.2358 | 0.15214 | -0.0441 | -1.5499
-11.5 | -0.2788 | 0.146 | -0.0539 | -1.9096
-11 | -0.1694 | 0.13761 | -0.0587 | -1.231
-10.5 | -0.2041 | 0.12268 | -0.069 | -1.6637
-10 | -0.5827 | 0.06834 | -0.086 | -8.5265
-9.5 | -0.7407 | 0.05713 | -0.0717 | -12.9652
-9 | -0.7507 | 0.05309 | -0.0653 | -14.1401
-8 | -0.6919 | 0.04766 | -0.0605 | -14.5174
-7.5 | -0.6548 | 0.04609 | -0.0582 | -14.207
-7 | -0.6149 | 0.04438 | -0.0561 | -13.8553
-6.5 | -0.5808 | 0.04292 | -0.053 | -13.5322
-6 | -0.5247 | 0.04192 | -0.0529 | -12.5167
-5.5 | -0.4568 | 0.04017 | -0.0544 | -11.3717
-5 | -0.4262 | 0.03974 | -0.0504 | -10.7247
-4.5 | -0.385 | 0.03951 | -0.0481 | -9.7444
-4 | -0.3023 | 0.03772 | -0.0512 | -8.0143
-3.5 | -0.2715 | 0.03774 | -0.0473 | -7.194
-3 | -0.239 | 0.03821 | -0.0439 | -6.2549
-2.5 | -0.1598 | 0.03665 | -0.0462 | -4.3602
-2 | -0.1387 | 0.03792 | -0.0417 | -3.6577
-1.5 | -0.1025 | 0.0386 | -0.039 | -2.6554
-1 | -0.0335 | 0.03755 | -0.0397 | -0.89214
-0.5 | -0.0228 | 0.04006 | -0.0348 | -0.56915
0.5 | 0.0598 | 0.04154 | -0.0306 | 1.4396
1 | 0.1468 | 0.03917 | -0.0316 | 3.7478

## 15. Re 100k Mach 0.50 (1)
BIGFOIL.COM POLAR EXPORT
NACA4424
NACA4424 |  |  |  | Cl Max: | 2.332 | at alpha= | 13 | deg
JavaFoil+Calcfoil stall+Eppler ext transition |  |  |  | L/D Max: | 36.375 | at alpha= | 5 | deg
Re: | 100000 |  |  | Cd Min: | 0.02717 | at alpha= | -2 | deg
Mach: | 0.5 |  |  | Cl=0 at alpha= | -4.7153 | deg
|  |  |  | @ Cl=0.1, Cd= | 0.028341
|  |  |  | @ Cl=0.4, Cd= | 0.027178
|  |  |  | @ Cl=0.6, Cd= | 0.027439
alpha (deg) | Cl | Cd | Cm | Cl/Cd
-18.5 | -0.84 | 0.38074 | -0.056 | -2.207
-18 | -0.809 | 0.36776 | -0.055 | -2.201
-17.5 | -0.779 | 0.35835 | -0.056 | -2.175
-17 | -0.748 | 0.34192 | -0.055 | -2.188
-16.5 | -0.717 | 0.33392 | -0.054 | -2.148
-16 | -0.687 | 0.32397 | -0.055 | -2.121
-15.5 | -0.656 | 0.30387 | -0.054 | -2.159
-15 | -0.625 | 0.27912 | -0.053 | -2.24
-14.5 | -0.594 | 0.25701 | -0.052 | -2.312
-14 | -0.563 | 0.21548 | -0.049 | -2.612
-13.5 | -1.087 | 0.1513 | -0.057 | -7.182
-13 | -1.03 | 0.13302 | -0.061 | -7.741
-12.5 | -0.973 | 0.11935 | -0.065 | -8.148
-12 | -0.915 | 0.10822 | -0.068 | -8.451
-11.5 | -0.856 | 0.09848 | -0.071 | -8.694
-11 | -0.798 | 0.08967 | -0.074 | -8.898
-10.5 | -0.739 | 0.08176 | -0.077 | -9.04
-10 | -0.68 | 0.07465 | -0.079 | -9.104
-9.5 | -0.62 | 0.06818 | -0.082 | -9.088
-9 | -0.559 | 0.06234 | -0.085 | -8.966
-8.5 | -0.498 | 0.05702 | -0.088 | -8.726
-8 | -0.436 | 0.05217 | -0.091 | -8.348
-7.5 | -0.373 | 0.04767 | -0.093 | -7.822
-7 | -0.311 | 0.0425 | -0.098 | -7.32
-6.5 | -0.247 | 0.03847 | -0.101 | -6.413
-6 | -0.18 | 0.03519 | -0.104 | -5.122
-5.5 | -0.112 | 0.03257 | -0.108 | -3.431
-5 | -0.041 | 0.03059 | -0.11 | -1.347
-4.5 | 0.031 | 0.02918 | -0.113 | 1.07
-4 | 0.105 | 0.02828 | -0.115 | 3.721
-3.5 | 0.18 | 0.02773 | -0.117 | 6.503
-3 | 0.256 | 0.02742 | -0.119 | 9.343
-2.5 | 0.332 | 0.02724 | -0.12 | 12.202
-2 | 0.409 | 0.02717 | -0.121 | 15.048
-1.5 | 0.485 | 0.0272 | -0.122 | 17.842
-1 | 0.562 | 0.02733 | -0.123 | 20.562
-0.5 | 0.639 | 0.02755 | -0.124 | 23.182
0 | 0.702 | 0.02826 | -0.124 | 24.821
0.5 | 0.774 | 0.02876 | -0.125 | 26.913
1 | 0.846 | 0.02937 | -0.125 | 28.811
1.5 | 0.918 | 0.03007 | -0.126 | 30.52
2 | 0.989 | 0.03086 | -0.126 | 32.041
2.5 | 1.059 | 0.03151 | -0.127 | 33.608
3 | 1.129 | 0.03261 | -0.127 | 34.628
3.5 | 1.198 | 0.03384 | -0.127 | 35.418
4 | 1.267 | 0.03523 | -0.128 | 35.967
4.5 | 1.335 | 0.0368 | -0.128 | 36.277
5 | 1.402 | 0.03855 | -0.128 | 36.375
5.5 | 1.469 | 0.04051 | -0.128 | 36.256
6 | 1.535 | 0.04273 | -0.128 | 35.918
6.5 | 1.6 | 0.04522 | -0.128 | 35.378
7 | 1.664 | 0.04802 | -0.128 | 34.649
7.5 | 1.727 | 0.0512 | -0.128 | 33.729
8 | 1.789 | 0.0548 | -0.128 | 32.654
8.5 | 1.851 | 0.05889 | -0.128 | 31.425
9 | 1.911 | 0.06354 | -0.127 | 30.072
9.5 | 1.97 | 0.06887 | -0.127 | 28.606
10 | 2.028 | 0.07495 | -0.127 | 27.054
10.5 | 2.084 | 0.08205 | -0.126 | 25.4
11 | 2.139 | 0.09027 | -0.125 | 23.695
11.5 | 2.192 | 0.1 | -0.124 | 21.918
12 | 2.242 | 0.1114 | -0.123 | 20.13
12.5 | 2.291 | 0.12552 | -0.122 | 18.253
13 | 2.332 | 0.14479 | -0.12 | 16.106
13.5 | 1.557 | 0.17956 | -0.112 | 8.673
14 | 1.118 | 0.26032 | -0.075 | 4.295
14.5 | 1.15 | 0.29413 | -0.08 | 3.911
15 | 1.182 | 0.32409 | -0.084 | 3.649
15.5 | 1.214 | 0.34098 | -0.087 | 3.559
16 | 1.245 | 0.36304 | -0.089 | 3.429
16.5 | 1.276 | 0.38057 | -0.092 | 3.353
17 | 1.307 | 0.39442 | -0.094 | 3.314
17.5 | 1.338 | 0.41769 | -0.096 | 3.204
18 | 1.37 | 0.42232 | -0.098 | 3.244

## 16. Re 100k Mach 0.50 (2)
BIGFOIL.COM POLAR EXPORT
NACA4424
NACA4424 |  |  |  | Cl Max: | 0.7945 | at alpha= | 20 | deg
XFOIL ncrit=9 |  |  |  | L/D Max: | 3.5416 | at alpha= | 10 | deg
Re: | 100000 |  |  | Cd Min: | 0.2588 | at alpha= | 20 | deg
Mach: | 0.5 |  |  | Cl=0 at alpha= | 2.2658 | deg
|  |  |  | @ Cl=0.1, Cd= | 0.072106
|  |  |  | @ Cl=0.4, Cd= | 0.12299
|  |  |  | @ Cl=0.6, Cd= | 0.18985
alpha (deg) | Cl | Cd | Cm | Cl/Cd
-10 | -0.0262 | 0.12735 | -0.099 | -0.20573
-9.5 | 0.0104 | 0.11905 | -0.1039 | 0.087358
-9 | 0.0149 | 0.11039 | -0.1085 | 0.13498
-8.5 | -0.0086 | 0.10052 | -0.1124 | -0.085555
-8 | 0.0191 | 0.09487 | -0.1141 | 0.20133
-7.5 | 0.0064 | 0.0876 | -0.1148 | 0.073059
-7 | -0.2033 | 0.06806 | -0.114 | -2.9871
-6.5 | -0.1316 | 0.06865 | -0.1107 | -1.917
-6 | -0.3099 | 0.06034 | -0.0934 | -5.1359
-5.5 | -0.4075 | 0.05598 | -0.0771 | -7.2794
-5 | -0.439 | 0.05323 | -0.0661 | -8.2472
-4.5 | -0.4303 | 0.05194 | -0.0588 | -8.2846
-4 | -0.3811 | 0.04869 | -0.0565 | -7.8271
-3.5 | -0.3896 | 0.04877 | -0.0476 | -7.9885
-3 | -0.3688 | 0.04919 | -0.0421 | -7.4975
-2.5 | -0.3025 | 0.04745 | -0.0412 | -6.3751
-1.5 | -0.2493 | 0.04911 | -0.0324 | -5.0764
-1 | -0.2135 | 0.04993 | -0.0292 | -4.276
-0.5 | -0.1978 | 0.05199 | -0.0248 | -3.8046
0 | -0.1218 | 0.05133 | -0.0248 | -2.3729
0.5 | -0.1247 | 0.0549 | -0.0197 | -2.2714
1 | -0.0367 | 0.05398 | -0.0203 | -0.67988
1.5 | -0.0485 | 0.05833 | -0.0151 | -0.83148
2 | -0.0311 | 0.06134 | -0.0119 | -0.50701
2.5 | 0.0274 | 0.06206 | -0.0103 | 0.44151
3 | 0.0262 | 0.06625 | -0.0062 | 0.39547
3.5 | 0.0946 | 0.06641 | -0.0033 | 1.4245
4 | 0.099 | 0.07203 | -0.0012 | 1.3744
4.5 | 0.1938 | 0.07919 | -0.0151 | 2.4473
5 | 0.2575 | 0.08002 | -0.016 | 3.2179
5.5 | 0.2296 | 0.08577 | -0.012 | 2.6769
6 | 0.2525 | 0.08922 | -0.0101 | 2.8301
6.5 | 0.2788 | 0.09272 | -0.0087 | 3.0069
7 | 0.279 | 0.09826 | -0.0074 | 2.8394
7.5 | 0.3396 | 0.09999 | -0.0067 | 3.3963
8 | 0.3221 | 0.10708 | -0.0061 | 3.008
8.5 | 0.3444 | 0.11166 | -0.0057 | 3.0844
9 | 0.3752 | 0.11582 | -0.0055 | 3.2395
9.5 | 0.3756 | 0.12224 | -0.006 | 3.0726
10 | 0.4399 | 0.12421 | -0.0054 | 3.5416
10.5 | 0.4169 | 0.13258 | -0.0071 | 3.1445
11 | 0.4436 | 0.13744 | -0.0077 | 3.2276
11.5 | 0.4605 | 0.14333 | -0.0091 | 3.2129
12 | 0.4765 | 0.14931 | -0.0107 | 3.1913
12.5 | 0.5181 | 0.15319 | -0.011 | 3.3821
13 | 0.5138 | 0.16128 | -0.0144 | 3.1858
13.5 | 0.5692 | 0.16432 | -0.0139 | 3.464
14 | 0.5528 | 0.1737 | -0.0189 | 3.1825
14.5 | 0.6067 | 0.17715 | -0.0186 | 3.4248
15 | 0.5933 | 0.18647 | -0.0242 | 3.1817
15.5 | 0.6081 | 0.19393 | -0.0279 | 3.1357
16 | 0.6301 | 0.20286 | -0.0315 | 3.1061
16.5 | 0.6644 | 0.20771 | -0.0329 | 3.1987
17.5 | 0.6753 | 0.22539 | -0.0443 | 2.9961
18 | 0.7292 | 0.23438 | -0.0445 | 3.1112
18.5 | 0.72 | 0.23867 | -0.0515 | 3.0167
19 | 0.7592 | 0.24589 | -0.0531 | 3.0876
19.5 | 0.7656 | 0.25233 | -0.0591 | 3.0341
20 | 0.7945 | 0.2588 | -0.062 | 3.0699

## 17. Re 250k Mach 0.00 (1)
BIGFOIL.COM POLAR EXPORT
NACA4424
NACA4424 |  |  |  | Cl Max: | 2.389 | at alpha= | 20 | deg
JavaFoil+Calcfoil stall+Eppler ext transition |  |  |  | L/D Max: | 59.085 | at alpha= | 7.5 | deg
Re: | 250000 |  |  | Cd Min: | 0.01881 | at alpha= | -1.5 | deg
Mach: | 0 |  |  | Cl=0 at alpha= | -4.7121 | deg
|  |  |  | @ Cl=0.1, Cd= | 0.019376
|  |  |  | @ Cl=0.4, Cd= | 0.019049
|  |  |  | @ Cl=0.6, Cd= | 0.019593
alpha (deg) | Cl | Cd | Cm | Cl/Cd
-20 | -1.409 | 0.13897 | -0.057 | -10.138
-19.5 | -1.384 | 0.13128 | -0.058 | -10.544
-19 | -1.358 | 0.12368 | -0.06 | -10.98
-18.5 | -1.33 | 0.11645 | -0.061 | -11.418
-18 | -1.299 | 0.11055 | -0.062 | -11.752
-17.5 | -1.268 | 0.1038 | -0.063 | -12.212
-17 | -1.234 | 0.09715 | -0.064 | -12.706
-16.5 | -1.2 | 0.0909 | -0.066 | -13.198
-16 | -1.164 | 0.08482 | -0.067 | -13.72
-15.5 | -1.126 | 0.07892 | -0.069 | -14.273
-15 | -1.088 | 0.07321 | -0.07 | -14.855
-14.5 | -1.047 | 0.06772 | -0.072 | -15.467
-14 | -1.006 | 0.06233 | -0.073 | -16.148
-13.5 | -1.026 | 0.05621 | -0.075 | -18.255
-13 | -0.976 | 0.05088 | -0.077 | -19.183
-12.5 | -0.925 | 0.04612 | -0.079 | -20.051
-12 | -0.873 | 0.04183 | -0.081 | -20.867
-11.5 | -0.82 | 0.03791 | -0.083 | -21.638
-11 | -0.767 | 0.03445 | -0.085 | -22.264
-10.5 | -0.713 | 0.03123 | -0.087 | -22.818
-10 | -0.657 | 0.02864 | -0.089 | -22.943
-9.5 | -0.601 | 0.02645 | -0.091 | -22.703
-9 | -0.543 | 0.0247 | -0.092 | -21.963
-8.5 | -0.483 | 0.02333 | -0.094 | -20.7
-8 | -0.422 | 0.02227 | -0.096 | -18.952
-7.5 | -0.36 | 0.02119 | -0.097 | -16.988
-7 | -0.297 | 0.02054 | -0.098 | -14.45
-6.5 | -0.233 | 0.02003 | -0.099 | -11.618
-6 | -0.168 | 0.01963 | -0.1 | -8.563
-5.5 | -0.103 | 0.01984 | -0.101 | -5.19
-5 | -0.038 | 0.01962 | -0.102 | -1.913
-4.5 | 0.028 | 0.01947 | -0.103 | 1.446
-4 | 0.094 | 0.01938 | -0.104 | 4.851
-3.5 | 0.16 | 0.01934 | -0.105 | 8.273
-3 | 0.226 | 0.01936 | -0.106 | 11.678
-2.5 | 0.292 | 0.0194 | -0.107 | 15.065
-2 | 0.358 | 0.01945 | -0.107 | 18.428
-1.5 | 0.425 | 0.01881 | -0.108 | 22.573
-1 | 0.491 | 0.01916 | -0.109 | 25.623
-0.5 | 0.557 | 0.01951 | -0.11 | 28.55
0 | 0.619 | 0.01963 | -0.11 | 31.51
0.5 | 0.684 | 0.02001 | -0.111 | 34.167
1 | 0.748 | 0.0201 | -0.112 | 37.231
1.5 | 0.813 | 0.02049 | -0.112 | 39.675
2 | 0.877 | 0.02032 | -0.113 | 43.178
2.5 | 0.941 | 0.02062 | -0.114 | 45.653
3 | 1.005 | 0.02117 | -0.114 | 47.474
3.5 | 1.069 | 0.02134 | -0.115 | 50.086
4 | 1.132 | 0.02179 | -0.115 | 51.941
4.5 | 1.195 | 0.02228 | -0.116 | 53.639
5 | 1.257 | 0.02287 | -0.116 | 54.983
5.5 | 1.32 | 0.0234 | -0.117 | 56.396
6 | 1.381 | 0.02412 | -0.117 | 57.283
6.5 | 1.443 | 0.02481 | -0.117 | 58.155
7 | 1.504 | 0.02564 | -0.118 | 58.635
7.5 | 1.564 | 0.02647 | -0.118 | 59.085
8 | 1.624 | 0.0275 | -0.118 | 59.033
8.5 | 1.683 | 0.02856 | -0.118 | 58.926
9 | 1.741 | 0.02982 | -0.119 | 58.392
9.5 | 1.799 | 0.0312 | -0.119 | 57.669
10 | 1.856 | 0.03266 | -0.119 | 56.845
10.5 | 1.913 | 0.03434 | -0.119 | 55.709
11 | 1.968 | 0.03619 | -0.119 | 54.397
11.5 | 2.023 | 0.03823 | -0.119 | 52.928
12 | 2.077 | 0.04045 | -0.119 | 51.361
12.5 | 2.131 | 0.0429 | -0.119 | 49.666
13 | 2.183 | 0.04555 | -0.119 | 47.931
13.5 | 2.097 | 0.04842 | -0.119 | 43.307
14 | 2.132 | 0.05152 | -0.119 | 41.387
14.5 | 2.165 | 0.05481 | -0.119 | 39.502
15 | 2.196 | 0.0583 | -0.118 | 37.67
15.5 | 2.225 | 0.06205 | -0.118 | 35.861
16 | 2.252 | 0.066 | -0.118 | 34.12
16.5 | 2.277 | 0.07015 | -0.118 | 32.455
17 | 2.299 | 0.07453 | -0.117 | 30.851
17.5 | 2.32 | 0.07919 | -0.117 | 29.295
18 | 2.338 | 0.08404 | -0.117 | 27.817
18.5 | 2.354 | 0.08913 | -0.117 | 26.407
19 | 2.367 | 0.09444 | -0.116 | 25.064
19.5 | 2.379 | 0.10009 | -0.116 | 23.768
20 | 2.389 | 0.1059 | -0.116 | 22.555

## 18. Re 250k Mach 0.00 (2)
BIGFOIL.COM POLAR EXPORT
NACA4424
NACA4424 |  |  |  | Cl Max: | 1.4136 | at alpha= | 18 | deg
XFOIL ncrit=9 |  |  |  | L/D Max: | 59.6324 | at alpha= | 6 | deg
Re: | 250000 |  |  | Cd Min: | 0.09941 | at alpha= | 20 | deg
Mach: | 0 |  |  | Cl=0 at alpha= | -4.12 | deg
|  |  |  | @ Cl=0.1, Cd= | 0.015233
|  |  |  | @ Cl=0.4, Cd= | 0.014432
|  |  |  | @ Cl=0.6, Cd= | 0.014757
alpha (deg) | Cl | Cd | Cm | Cl/Cd
-19.5 | -0.8793 | 0.0919 | -0.0933 | -9.568
-19 | -0.9093 | 0.08398 | -0.0946 | -10.8276
-18.5 | -0.9286 | 0.07803 | -0.0947 | -11.9006
-18 | -0.9814 | 0.06878 | -0.0958 | -14.2687
-17.5 | -1.0377 | 0.06056 | -0.0952 | -17.1351
-17 | -1.0912 | 0.05403 | -0.0925 | -20.1962
-16.5 | -1.0845 | 0.05217 | -0.0888 | -20.7878
-16 | -1.0696 | 0.04847 | -0.0907 | -22.0673
-15.5 | -1.0544 | 0.04351 | -0.0953 | -24.2335
-15 | -1.0148 | 0.0408 | -0.0982 | -24.8725
-14.5 | -0.979 | 0.0382 | -0.101 | -25.6283
-14 | -0.9485 | 0.0354 | -0.1026 | -26.7938
-13.5 | -0.8953 | 0.03357 | -0.1058 | -26.6696
-13 | -0.8665 | 0.03177 | -0.1049 | -27.2742
-12.5 | -0.8106 | 0.03 | -0.1076 | -27.02
-12 | -0.769 | 0.02858 | -0.1074 | -26.9069
-11.5 | -0.7221 | 0.02712 | -0.1075 | -26.6261
-11 | -0.6791 | 0.02595 | -0.1064 | -26.1696
-10.5 | -0.6315 | 0.02463 | -0.1059 | -25.6395
-10 | -0.5699 | 0.02335 | -0.1077 | -24.4069
-9.5 | -0.5256 | 0.02225 | -0.1061 | -23.6225
-9 | -0.4812 | 0.0213 | -0.1043 | -22.5915
-8.5 | -0.4348 | 0.02051 | -0.1027 | -21.1994
-8 | -0.3748 | 0.01945 | -0.1037 | -19.2699
-7.5 | -0.3304 | 0.01892 | -0.1015 | -17.463
-7 | -0.2849 | 0.01823 | -0.0997 | -15.6281
-6.5 | -0.2363 | 0.01764 | -0.0982 | -13.3957
-6 | -0.185 | 0.01719 | -0.0973 | -10.7621
-5.5 | -0.1299 | 0.0166 | -0.0971 | -7.8253
-5 | -0.0829 | 0.01623 | -0.0953 | -5.1078
-4.5 | -0.0364 | 0.016 | -0.0933 | -2.275
-4 | 0.0115 | 0.01564 | -0.0916 | 0.73529
-3.5 | 0.0611 | 0.01536 | -0.0903 | 3.9779
-3 | 0.1131 | 0.01519 | -0.0894 | 7.4457
-2.5 | 0.1615 | 0.01501 | -0.0878 | 10.7595
-2 | 0.2053 | 0.01482 | -0.0854 | 13.8529
-1.5 | 0.2519 | 0.01467 | -0.0835 | 17.1711
-1 | 0.3041 | 0.0146 | -0.0827 | 20.8288
-0.5 | 0.3453 | 0.01447 | -0.0798 | 23.8632
0 | 0.3909 | 0.01444 | -0.0777 | 27.0706
0.5 | 0.4392 | 0.0144 | -0.076 | 30.5
1 | 0.4789 | 0.01443 | -0.0727 | 33.1878
1.5 | 0.5329 | 0.01456 | -0.0721 | 36.6003
2 | 0.569 | 0.01463 | -0.0679 | 38.8927
2.5 | 0.6251 | 0.01486 | -0.0677 | 42.0659
3 | 0.6625 | 0.01506 | -0.0636 | 43.9907
3.5 | 0.7308 | 0.01559 | -0.0657 | 46.8762
4 | 0.7909 | 0.01619 | -0.0665 | 48.8511
4.5 | 0.8754 | 0.01697 | -0.0723 | 51.5852
5 | 0.9594 | 0.01776 | -0.0785 | 54.0203
5.5 | 1.0491 | 0.01848 | -0.0859 | 56.7695
6 | 1.1354 | 0.01904 | -0.0929 | 59.6324
6.5 | 1.1347 | 0.01924 | -0.0832 | 58.9761
7 | 1.1272 | 0.01946 | -0.0718 | 57.9239
7.5 | 1.1491 | 0.01992 | -0.066 | 57.6857
8 | 1.1543 | 0.02049 | -0.0573 | 56.3348
8.5 | 1.1815 | 0.02115 | -0.0528 | 55.8629
9 | 1.1962 | 0.02201 | -0.0465 | 54.348
9.5 | 1.2215 | 0.02294 | -0.0422 | 53.2476
10 | 1.2404 | 0.02404 | -0.0373 | 51.5973
10.5 | 1.259 | 0.02545 | -0.0328 | 49.4695
11 | 1.2916 | 0.02654 | -0.0303 | 48.6662
11.5 | 1.2988 | 0.02864 | -0.0252 | 45.3492
12 | 1.3171 | 0.03056 | -0.0218 | 43.0988
12.5 | 1.3381 | 0.03247 | -0.0189 | 41.2103
13 | 1.3466 | 0.03534 | -0.0154 | 38.1041
13.5 | 1.3635 | 0.03786 | -0.0128 | 36.0143
14 | 1.3752 | 0.04086 | -0.0103 | 33.6564
14.5 | 1.3793 | 0.04474 | -0.0078 | 30.8292
15 | 1.3902 | 0.04818 | -0.0059 | 28.8543
15.5 | 1.3979 | 0.05205 | -0.0042 | 26.8569
16 | 1.3989 | 0.05682 | -0.0028 | 24.6199
16.5 | 1.4076 | 0.06083 | -0.0017 | 23.1399
17 | 1.4072 | 0.06599 | -0.0009 | 21.3244
17.5 | 1.4051 | 0.0715 | -0.0003 | 19.6517
18 | 1.4136 | 0.07577 | 0.0001 | 18.6565
18.5 | 1.4052 | 0.0823 | -0.0001 | 17.0741
19 | 1.406 | 0.08772 | -0.0003 | 16.0283
19.5 | 1.4125 | 0.09245 | -0.0007 | 15.2785
20 | 1.4028 | 0.09941 | -0.0017 | 14.1113

## 19. Re 250k Mach 0.10 (1)
BIGFOIL.COM POLAR EXPORT
NACA4424
NACA4424 |  |  |  | Cl Max: | 2.375 | at alpha= | 20 | deg
JavaFoil+Calcfoil stall+Eppler ext transition |  |  |  | L/D Max: | 58.888 | at alpha= | 8 | deg
Re: | 250000 |  |  | Cd Min: | 0.01887 | at alpha= | -1.5 | deg
Mach: | 0.1 |  |  | Cl=0 at alpha= | -4.7121 | deg
|  |  |  | @ Cl=0.1, Cd= | 0.019446
|  |  |  | @ Cl=0.4, Cd= | 0.019132
|  |  |  | @ Cl=0.6, Cd= | 0.019548
alpha (deg) | Cl | Cd | Cm | Cl/Cd
-20 | -1.401 | 0.14179 | -0.057 | -9.883
-19.5 | -1.378 | 0.13406 | -0.058 | -10.277
-19 | -1.353 | 0.12732 | -0.059 | -10.623
-18.5 | -1.325 | 0.11985 | -0.061 | -11.058
-18 | -1.296 | 0.11271 | -0.062 | -11.499
-17.5 | -1.265 | 0.10588 | -0.063 | -11.948
-17 | -1.233 | 0.09919 | -0.064 | -12.427
-16.5 | -1.199 | 0.09272 | -0.066 | -12.928
-16 | -1.163 | 0.08652 | -0.067 | -13.443
-15.5 | -1.126 | 0.08051 | -0.069 | -13.99
-15 | -1.088 | 0.07474 | -0.07 | -14.554
-14.5 | -1.048 | 0.06917 | -0.072 | -15.151
-14 | -1.007 | 0.06371 | -0.073 | -15.806
-13.5 | -1.028 | 0.05802 | -0.075 | -17.711
-13 | -0.978 | 0.05216 | -0.077 | -18.757
-12.5 | -0.927 | 0.04724 | -0.079 | -19.626
-12 | -0.875 | 0.04279 | -0.081 | -20.452
-11.5 | -0.822 | 0.03878 | -0.083 | -21.209
-11 | -0.769 | 0.035 | -0.085 | -21.972
-10.5 | -0.715 | 0.03185 | -0.087 | -22.432
-10 | -0.659 | 0.02915 | -0.089 | -22.612
-9.5 | -0.602 | 0.02687 | -0.091 | -22.415
-9 | -0.544 | 0.02504 | -0.093 | -21.739
-8.5 | -0.485 | 0.02359 | -0.094 | -20.548
-8 | -0.424 | 0.02222 | -0.096 | -19.07
-7.5 | -0.361 | 0.02134 | -0.097 | -16.933
-7 | -0.298 | 0.02067 | -0.099 | -14.42
-6.5 | -0.234 | 0.02014 | -0.1 | -11.606
-6 | -0.169 | 0.02023 | -0.101 | -8.345
-5.5 | -0.103 | 0.01992 | -0.102 | -5.192
-5 | -0.038 | 0.0197 | -0.103 | -1.915
-4.5 | 0.028 | 0.01954 | -0.104 | 1.447
-4 | 0.094 | 0.01945 | -0.105 | 4.857
-3.5 | 0.161 | 0.01941 | -0.106 | 8.282
-3 | 0.227 | 0.01943 | -0.106 | 11.693
-2.5 | 0.294 | 0.01948 | -0.107 | 15.079
-2 | 0.36 | 0.01952 | -0.108 | 18.452
-1.5 | 0.427 | 0.01887 | -0.109 | 22.609
-1 | 0.493 | 0.01923 | -0.109 | 25.65
-0.5 | 0.56 | 0.01929 | -0.11 | 29.027
0 | 0.622 | 0.01969 | -0.111 | 31.572
0.5 | 0.687 | 0.0198 | -0.112 | 34.696
1 | 0.752 | 0.02019 | -0.112 | 37.246
1.5 | 0.817 | 0.0203 | -0.113 | 40.245
2 | 0.881 | 0.02041 | -0.113 | 43.182
2.5 | 0.946 | 0.02072 | -0.114 | 45.653
3 | 1.01 | 0.02129 | -0.115 | 47.443
3.5 | 1.074 | 0.02146 | -0.115 | 50.035
4 | 1.137 | 0.02193 | -0.116 | 51.855
4.5 | 1.201 | 0.02242 | -0.116 | 53.544
5 | 1.263 | 0.02303 | -0.117 | 54.853
5.5 | 1.326 | 0.02357 | -0.117 | 56.238
6 | 1.388 | 0.02438 | -0.118 | 56.929
6.5 | 1.449 | 0.02501 | -0.118 | 57.947
7 | 1.51 | 0.02588 | -0.118 | 58.359
7.5 | 1.571 | 0.02674 | -0.119 | 58.754
8 | 1.631 | 0.0277 | -0.119 | 58.888
8.5 | 1.69 | 0.02888 | -0.119 | 58.536
9 | 1.749 | 0.03017 | -0.119 | 57.964
9.5 | 1.807 | 0.03152 | -0.119 | 57.323
10 | 1.864 | 0.03311 | -0.119 | 56.31
10.5 | 1.921 | 0.03485 | -0.12 | 55.115
11 | 1.977 | 0.03677 | -0.12 | 53.752
11.5 | 2.032 | 0.03887 | -0.12 | 52.263
12 | 2.086 | 0.04117 | -0.12 | 50.656
12.5 | 2.139 | 0.0437 | -0.12 | 48.946
13 | 2.192 | 0.04644 | -0.119 | 47.189
13.5 | 2.1 | 0.04943 | -0.119 | 42.491
14 | 2.135 | 0.05264 | -0.119 | 40.557
14.5 | 2.167 | 0.05601 | -0.119 | 38.687
15 | 2.197 | 0.05968 | -0.119 | 36.823
15.5 | 2.226 | 0.06355 | -0.119 | 35.02
16 | 2.251 | 0.06766 | -0.118 | 33.271
16.5 | 2.275 | 0.07195 | -0.118 | 31.613
17 | 2.296 | 0.07649 | -0.118 | 30.02
17.5 | 2.315 | 0.08131 | -0.117 | 28.472
18 | 2.332 | 0.08634 | -0.117 | 27.003
18.5 | 2.346 | 0.09168 | -0.117 | 25.584
19 | 2.357 | 0.09721 | -0.116 | 24.251
19.5 | 2.367 | 0.10308 | -0.116 | 22.965
20 | 2.375 | 0.10917 | -0.116 | 21.754

## 20. Re 250k Mach 0.10 (2)
BIGFOIL.COM POLAR EXPORT
NACA4424
NACA4424 |  |  |  | Cl Max: | 1.4058 | at alpha= | 17 | deg
XFOIL ncrit=9 |  |  |  | L/D Max: | 59.1632 | at alpha= | 6 | deg
Re: | 250000 |  |  | Cd Min: | 0.20304 | at alpha= | -20 | deg
Mach: | 0.1 |  |  | Cl=0 at alpha= | -4.1216 | deg
|  |  |  | @ Cl=0.1, Cd= | 0.015368
|  |  |  | @ Cl=0.4, Cd= | 0.01455
|  |  |  | @ Cl=0.6, Cd= | 0.014861
alpha (deg) | Cl | Cd | Cm | Cl/Cd
-20 | -0.3412 | 0.20304 | -0.0435 | -1.6805
-19 | -0.739 | 0.11 | -0.0821 | -6.7182
-18 | -0.9202 | 0.07706 | -0.0936 | -11.9413
-17.5 | -0.9921 | 0.06613 | -0.095 | -15.0023
-17 | -1.0527 | 0.05815 | -0.0937 | -18.1032
-16.5 | -1.0646 | 0.0548 | -0.0903 | -19.427
-16 | -1.0489 | 0.05125 | -0.0918 | -20.4663
-15.5 | -1.0336 | 0.04592 | -0.097 | -22.5087
-15 | -1.0044 | 0.04224 | -0.1003 | -23.7784
-14.5 | -0.9648 | 0.03958 | -0.1036 | -24.3759
-14 | -0.9425 | 0.03642 | -0.1051 | -25.8786
-13.5 | -0.8888 | 0.0344 | -0.1081 | -25.8372
-13 | -0.8516 | 0.03239 | -0.109 | -26.2921
-12.5 | -0.8058 | 0.03052 | -0.1101 | -26.4024
-12 | -0.7628 | 0.02903 | -0.1102 | -26.2763
-11.5 | -0.7173 | 0.02747 | -0.1102 | -26.1121
-11 | -0.6729 | 0.02623 | -0.1094 | -25.6538
-10.5 | -0.6275 | 0.02486 | -0.1084 | -25.2414
-10 | -0.567 | 0.02355 | -0.1099 | -24.0764
-9.5 | -0.5235 | 0.0224 | -0.1081 | -23.3705
-9 | -0.481 | 0.02158 | -0.1057 | -22.2892
-8.5 | -0.435 | 0.02065 | -0.1041 | -21.0654
-8 | -0.3811 | 0.01971 | -0.1039 | -19.3354
-7.5 | -0.329 | 0.01899 | -0.103 | -17.3249
-7 | -0.2842 | 0.01831 | -0.1009 | -15.5216
-6.5 | -0.2364 | 0.01778 | -0.0992 | -13.2958
-6 | -0.1869 | 0.01729 | -0.0979 | -10.8097
-5.5 | -0.134 | 0.01674 | -0.0972 | -8.0048
-5 | -0.0812 | 0.01634 | -0.0963 | -4.9694
-4.5 | -0.0358 | 0.01606 | -0.0941 | -2.2291
-4 | 0.0115 | 0.01571 | -0.0922 | 0.73202
-3.5 | 0.0602 | 0.01547 | -0.0906 | 3.8914
-3 | 0.1111 | 0.01534 | -0.0894 | 7.2425
-2.5 | 0.1638 | 0.01509 | -0.0886 | 10.8549
-2 | 0.2062 | 0.0149 | -0.0858 | 13.8389
-1.5 | 0.2514 | 0.01476 | -0.0836 | 17.0325
-1 | 0.3021 | 0.01468 | -0.0824 | 20.579
-0.5 | 0.3472 | 0.01458 | -0.0802 | 23.8134
0 | 0.3909 | 0.01455 | -0.0776 | 26.866
0.5 | 0.4423 | 0.01455 | -0.0765 | 30.3986
1 | 0.4796 | 0.01454 | -0.0726 | 32.9849
1.5 | 0.5315 | 0.01466 | -0.0716 | 36.2551
2 | 0.5699 | 0.01473 | -0.0677 | 38.6897
2.5 | 0.6227 | 0.01496 | -0.0668 | 41.6243
3 | 0.663 | 0.01516 | -0.0632 | 43.7335
3.5 | 0.7275 | 0.01568 | -0.0644 | 46.3967
4 | 0.7899 | 0.0163 | -0.0655 | 48.4601
4.5 | 0.8725 | 0.0171 | -0.0709 | 51.0234
5 | 0.9597 | 0.0179 | -0.0776 | 53.6145
5.5 | 1.0472 | 0.01865 | -0.0845 | 56.1501
6 | 1.1383 | 0.01924 | -0.0923 | 59.1632
6.5 | 1.1253 | 0.01941 | -0.0802 | 57.9753
7 | 1.1257 | 0.01966 | -0.0703 | 57.2584
7.5 | 1.1418 | 0.02018 | -0.0634 | 56.5808
8 | 1.1534 | 0.02074 | -0.0558 | 55.6123
8.5 | 1.1754 | 0.0215 | -0.0505 | 54.6698
9 | 1.1964 | 0.02232 | -0.0451 | 53.6022
9.5 | 1.2167 | 0.02341 | -0.0402 | 51.9735
10 | 1.2436 | 0.02439 | -0.0364 | 50.9881
10.5 | 1.2552 | 0.02603 | -0.031 | 48.2213
11 | 1.2833 | 0.02734 | -0.028 | 46.9386
11.5 | 1.2969 | 0.02929 | -0.0237 | 44.2779
12 | 1.3116 | 0.03147 | -0.02 | 41.6778
12.5 | 1.3341 | 0.0334 | -0.0172 | 39.9431
13 | 1.3427 | 0.03633 | -0.0138 | 36.9584
13.5 | 1.3558 | 0.03922 | -0.0111 | 34.5691
14 | 1.3726 | 0.04191 | -0.0089 | 32.7511
14.5 | 1.3737 | 0.04612 | -0.0064 | 29.7853
15 | 1.3804 | 0.05006 | -0.0045 | 27.5749
15.5 | 1.3943 | 0.05339 | -0.0029 | 26.1154
16 | 1.391 | 0.05868 | -0.0016 | 23.7048
16.5 | 1.3951 | 0.0633 | -0.0005 | 22.0395
17 | 1.4058 | 0.06721 | 0.0003 | 20.9165
17.5 | 1.3951 | 0.07387 | 0.0006 | 18.8859
18 | 1.3973 | 0.079 | 0.0009 | 17.6873
18.5 | 1.3999 | 0.08417 | 0.0008 | 16.6318
19 | 1.3916 | 0.09088 | 0.0002 | 15.3125
19.5 | 1.4028 | 0.09501 | 0 | 14.7648
20 | 1.3916 | 0.10228 | -0.0013 | 13.6058

## 21. Re 250k Mach 0.25 (1)
BIGFOIL.COM POLAR EXPORT
NACA4424
NACA4424 |  |  |  | Cl Max: | 2.274 | at alpha= | 18.5 | deg
JavaFoil+Calcfoil stall+Eppler ext transition |  |  |  | L/D Max: | 57.021 | at alpha= | 7 | deg
Re: | 250000 |  |  | Cd Min: | 0.01927 | at alpha= | -1 | deg
Mach: | 0.25 |  |  | Cl=0 at alpha= | -4.7132 | deg
|  |  |  | @ Cl=0.1, Cd= | 0.019858
|  |  |  | @ Cl=0.4, Cd= | 0.019889
|  |  |  | @ Cl=0.6, Cd= | 0.01972
alpha (deg) | Cl | Cd | Cm | Cl/Cd
-20 | -1.335 | 0.16184 | -0.056 | -8.25
-19.5 | -1.322 | 0.15265 | -0.057 | -8.662
-19 | -1.307 | 0.14358 | -0.059 | -9.1
-18.5 | -1.288 | 0.13503 | -0.06 | -9.535
-18 | -1.266 | 0.12669 | -0.061 | -9.99
-17.5 | -1.241 | 0.11861 | -0.063 | -10.466
-17 | -1.215 | 0.111 | -0.064 | -10.943
-16.5 | -1.186 | 0.10366 | -0.065 | -11.438
-16 | -1.155 | 0.0965 | -0.067 | -11.965
-15.5 | -1.121 | 0.08981 | -0.068 | -12.486
-15 | -1.086 | 0.08332 | -0.07 | -13.031
-14.5 | -1.048 | 0.07714 | -0.072 | -13.587
-14 | -1.009 | 0.07123 | -0.073 | -14.164
-13.5 | -1.043 | 0.06558 | -0.075 | -15.898
-13 | -0.99 | 0.06006 | -0.077 | -16.475
-12.5 | -0.938 | 0.05411 | -0.079 | -17.341
-12 | -0.887 | 0.04851 | -0.081 | -18.284
-11.5 | -0.834 | 0.04372 | -0.083 | -19.073
-11 | -0.78 | 0.03943 | -0.086 | -19.777
-10.5 | -0.725 | 0.03564 | -0.088 | -20.338
-10 | -0.669 | 0.0323 | -0.09 | -20.71
-9.5 | -0.612 | 0.02926 | -0.092 | -20.909
-9 | -0.553 | 0.02686 | -0.094 | -20.603
-8.5 | -0.494 | 0.02493 | -0.096 | -19.797
-8 | -0.432 | 0.02345 | -0.098 | -18.425
-7.5 | -0.369 | 0.0223 | -0.099 | -16.546
-7 | -0.305 | 0.02191 | -0.101 | -13.905
-6.5 | -0.239 | 0.02127 | -0.102 | -11.25
-6 | -0.173 | 0.02078 | -0.103 | -8.322
-5.5 | -0.106 | 0.02041 | -0.104 | -5.195
-5 | -0.039 | 0.02014 | -0.105 | -1.92
-4.5 | 0.029 | 0.01996 | -0.106 | 1.453
-4 | 0.097 | 0.01986 | -0.107 | 4.882
-3.5 | 0.165 | 0.01981 | -0.108 | 8.331
-3 | 0.233 | 0.01982 | -0.109 | 11.768
-2.5 | 0.302 | 0.01985 | -0.11 | 15.188
-2 | 0.37 | 0.01988 | -0.111 | 18.603
-1.5 | 0.438 | 0.0199 | -0.112 | 22.022
-1 | 0.507 | 0.01927 | -0.112 | 26.287
-0.5 | 0.575 | 0.01966 | -0.113 | 29.254
0 | 0.638 | 0.01981 | -0.114 | 32.21
0.5 | 0.705 | 0.02023 | -0.114 | 34.86
1 | 0.772 | 0.02035 | -0.115 | 37.927
1.5 | 0.838 | 0.02084 | -0.116 | 40.22
2 | 0.905 | 0.02072 | -0.116 | 43.649
2.5 | 0.971 | 0.02132 | -0.117 | 45.524
3 | 1.036 | 0.02171 | -0.118 | 47.724
3.5 | 1.102 | 0.02215 | -0.118 | 49.729
4 | 1.167 | 0.02287 | -0.119 | 51.005
4.5 | 1.231 | 0.02342 | -0.119 | 52.567
5 | 1.295 | 0.02389 | -0.12 | 54.222
5.5 | 1.359 | 0.02473 | -0.12 | 54.962
6 | 1.423 | 0.02537 | -0.12 | 56.073
6.5 | 1.485 | 0.02626 | -0.121 | 56.556
7 | 1.548 | 0.02714 | -0.121 | 57.021
7.5 | 1.609 | 0.02826 | -0.121 | 56.931
8 | 1.67 | 0.02941 | -0.122 | 56.782
8.5 | 1.73 | 0.0308 | -0.122 | 56.188
9 | 1.79 | 0.03225 | -0.122 | 55.503
9.5 | 1.849 | 0.03395 | -0.122 | 54.45
10 | 1.907 | 0.03585 | -0.122 | 53.188
10.5 | 1.964 | 0.03793 | -0.122 | 51.773
11 | 2.02 | 0.04025 | -0.122 | 50.182
11.5 | 2.075 | 0.0428 | -0.122 | 48.48
12 | 2.13 | 0.04555 | -0.122 | 46.751
12.5 | 2.183 | 0.04864 | -0.122 | 44.883
13 | 2.236 | 0.05201 | -0.122 | 42.994
13.5 | 2.113 | 0.05565 | -0.121 | 37.971
14 | 2.143 | 0.05958 | -0.121 | 35.967
14.5 | 2.17 | 0.06378 | -0.121 | 34.019
15 | 2.194 | 0.06829 | -0.12 | 32.128
15.5 | 2.215 | 0.07298 | -0.12 | 30.355
16 | 2.233 | 0.07807 | -0.12 | 28.606
16.5 | 2.248 | 0.08342 | -0.119 | 26.951
17 | 2.26 | 0.08914 | -0.119 | 25.355
17.5 | 2.269 | 0.09518 | -0.119 | 23.838
18 | 2.273 | 0.10149 | -0.118 | 22.396
18.5 | 2.274 | 0.1083 | -0.118 | 20.999
19 | 2.272 | 0.11543 | -0.117 | 19.682
19.5 | 2.266 | 0.12307 | -0.117 | 18.414
20 | 2.257 | 0.13101 | -0.116 | 17.23

## 22. Re 250k Mach 0.25 (2)
BIGFOIL.COM POLAR EXPORT
NACA4424
NACA4424 |  |  |  | Cl Max: | 1.3414 | at alpha= | 15.5 | deg
XFOIL ncrit=9 |  |  |  | L/D Max: | 54.3661 | at alpha= | 6 | deg
Re: | 250000 |  |  | Cd Min: | 0.20752 | at alpha= | -20 | deg
Mach: | 0.25 |  |  | Cl=0 at alpha= | -4.1037 | deg
|  |  |  | @ Cl=0.1, Cd= | 0.015819
|  |  |  | @ Cl=0.4, Cd= | 0.015149
|  |  |  | @ Cl=0.6, Cd= | 0.015502
alpha (deg) | Cl | Cd | Cm | Cl/Cd
-20 | -0.3415 | 0.20752 | -0.044 | -1.6456
-19.5 | -0.3288 | 0.20468 | -0.0432 | -1.6064
-19 | -0.3492 | 0.19799 | -0.0457 | -1.7637
-18.5 | -0.3294 | 0.19554 | -0.0433 | -1.6846
-18 | -0.321 | 0.19283 | -0.0417 | -1.6647
-17 | -0.3761 | 0.17396 | -0.0451 | -2.162
-16.5 | -0.8244 | 0.08656 | -0.0851 | -9.524
-16 | -0.8581 | 0.07628 | -0.0901 | -11.2493
-15.5 | -0.8634 | 0.06691 | -0.0986 | -12.9039
-15 | -0.8974 | 0.05546 | -0.1073 | -16.181
-14.5 | -0.8854 | 0.04942 | -0.1121 | -17.9158
-13.5 | -0.8473 | 0.03996 | -0.1196 | -21.2037
-13 | -0.8021 | 0.03742 | -0.1217 | -21.4351
-12.5 | -0.77 | 0.03438 | -0.1232 | -22.3967
-12 | -0.7274 | 0.03204 | -0.1242 | -22.7029
-11.5 | -0.6865 | 0.02999 | -0.1244 | -22.891
-11 | -0.6394 | 0.02804 | -0.1245 | -22.8031
-10.5 | -0.6007 | 0.02649 | -0.1224 | -22.6765
-10 | -0.5419 | 0.02468 | -0.1234 | -21.9571
-9.5 | -0.5106 | 0.02359 | -0.1189 | -21.6448
-9 | -0.4681 | 0.02244 | -0.1163 | -20.8601
-8.5 | -0.4294 | 0.02152 | -0.1128 | -19.9535
-8 | -0.3852 | 0.0207 | -0.1103 | -18.6087
-7.5 | -0.338 | 0.01981 | -0.1081 | -17.0621
-7 | -0.2878 | 0.01918 | -0.1064 | -15.0052
-6.5 | -0.2309 | 0.01833 | -0.1059 | -12.5968
-6 | -0.1861 | 0.01779 | -0.1032 | -10.4609
-5.5 | -0.1393 | 0.01746 | -0.1008 | -7.9782
-5 | -0.0907 | 0.01697 | -0.0988 | -5.3447
-4.5 | -0.0405 | 0.01657 | -0.0969 | -2.4442
-4 | 0.0106 | 0.01636 | -0.0952 | 0.64792
-3.5 | 0.0639 | 0.01601 | -0.094 | 3.9913
-3 | 0.1093 | 0.01577 | -0.0914 | 6.9309
-2.5 | 0.1558 | 0.01562 | -0.0889 | 9.9744
-2 | 0.2048 | 0.0155 | -0.0869 | 13.2129
-1.5 | 0.2586 | 0.01538 | -0.0858 | 16.814
-1 | 0.3001 | 0.01526 | -0.0825 | 19.6658
-0.5 | 0.3486 | 0.0152 | -0.0805 | 22.9342
0 | 0.3977 | 0.01515 | -0.0785 | 26.2508
0.5 | 0.4375 | 0.01514 | -0.0748 | 28.897
1.5 | 0.5281 | 0.01527 | -0.0693 | 34.5842
2 | 0.5844 | 0.01543 | -0.0686 | 37.8743
2.5 | 0.6169 | 0.01558 | -0.0633 | 39.5956
3 | 0.6759 | 0.01587 | -0.0629 | 42.5898
3.5 | 0.7112 | 0.01625 | -0.0579 | 43.7662
4 | 0.7964 | 0.01701 | -0.0628 | 46.8195
4.5 | 0.86 | 0.01784 | -0.0641 | 48.2063
5 | 0.9594 | 0.01881 | -0.0725 | 51.0048
5.5 | 1.0405 | 0.0196 | -0.0778 | 53.0867
6 | 1.102 | 0.02027 | -0.0796 | 54.3661
6.5 | 1.0968 | 0.02049 | -0.0687 | 53.5286
7 | 1.1095 | 0.02105 | -0.0609 | 52.7078
7.5 | 1.1202 | 0.02169 | -0.053 | 51.6459
8 | 1.1386 | 0.02255 | -0.0467 | 50.4922
8.5 | 1.1601 | 0.02344 | -0.0411 | 49.4923
9 | 1.1788 | 0.02474 | -0.0357 | 47.6475
9.5 | 1.2095 | 0.02575 | -0.0321 | 46.9709
10 | 1.2162 | 0.02773 | -0.0261 | 43.8586
10.5 | 1.2399 | 0.02937 | -0.0224 | 42.2165
11 | 1.2582 | 0.03139 | -0.0185 | 40.0828
11.5 | 1.2706 | 0.03399 | -0.0146 | 37.3816
12 | 1.2901 | 0.03633 | -0.0116 | 35.5106
12.5 | 1.3004 | 0.03946 | -0.0084 | 32.9549
13 | 1.307 | 0.04316 | -0.0055 | 30.2827
13.5 | 1.3238 | 0.04621 | -0.0033 | 28.6475
14 | 1.3287 | 0.0504 | -0.0011 | 26.3631
14.5 | 1.3272 | 0.05543 | 0.0008 | 23.9437
15 | 1.3353 | 0.0597 | 0.0022 | 22.3668
15.5 | 1.3414 | 0.06428 | 0.0034 | 20.8681
16 | 1.3341 | 0.07048 | 0.0042 | 18.9288
16.5 | 1.3403 | 0.07529 | 0.0047 | 17.8018
17 | 1.3406 | 0.08087 | 0.0049 | 16.5772
17.5 | 1.3305 | 0.08782 | 0.0047 | 15.1503
18 | 1.3379 | 0.09273 | 0.0045 | 14.4279
18.5 | 1.329 | 0.09979 | 0.0035 | 13.318
19 | 1.3228 | 0.10656 | 0.0023 | 12.4137
19.5 | 1.3396 | 0.11039 | 0.0017 | 12.1352
20 | 1.3137 | 0.12004 | -0.0011 | 10.9439

## 23. Re 250k Mach 0.50 (1)
BIGFOIL.COM POLAR EXPORT
NACA4424
NACA4424 |  |  |  | Cl Max: | 2.373 | at alpha= | 13 | deg
JavaFoil+Calcfoil stall+Eppler ext transition |  |  |  | L/D Max: | 49.433 | at alpha= | 5.5 | deg
Re: | 250000 |  |  | Cd Min: | 0.02155 | at alpha= | -2 | deg
Mach: | 0.5 |  |  | Cl=0 at alpha= | -4.7133 | deg
|  |  |  | @ Cl=0.1, Cd= | 0.021933
|  |  |  | @ Cl=0.4, Cd= | 0.021558
|  |  |  | @ Cl=0.6, Cd= | 0.021695
alpha (deg) | Cl | Cd | Cm | Cl/Cd
-18.5 | -0.84 | 0.29083 | -0.056 | -2.89
-18 | -0.809 | 0.27189 | -0.055 | -2.977
-17.5 | -0.779 | 0.25959 | -0.056 | -3.002
-17 | -0.748 | 0.25866 | -0.055 | -2.892
-16.5 | -0.717 | 0.24865 | -0.055 | -2.885
-16 | -0.687 | 0.23278 | -0.055 | -2.952
-15.5 | -0.656 | 0.21862 | -0.054 | -3.001
-15 | -0.625 | 0.21118 | -0.053 | -2.96
-14.5 | -0.594 | 0.19287 | -0.052 | -3.081
-14 | -0.563 | 0.16657 | -0.049 | -3.379
-13.5 | -1.1 | 0.12378 | -0.066 | -8.89
-13 | -1.048 | 0.10685 | -0.071 | -9.81
-12.5 | -0.994 | 0.09419 | -0.075 | -10.551
-12 | -0.938 | 0.08381 | -0.078 | -11.19
-11.5 | -0.881 | 0.07491 | -0.081 | -11.754
-11 | -0.822 | 0.06713 | -0.084 | -12.252
-10.5 | -0.763 | 0.06023 | -0.087 | -12.676
-10 | -0.704 | 0.05403 | -0.089 | -13.028
-9.5 | -0.645 | 0.04794 | -0.093 | -13.45
-9 | -0.586 | 0.04188 | -0.096 | -13.999
-8.5 | -0.525 | 0.03719 | -0.099 | -14.11
-8 | -0.461 | 0.03327 | -0.102 | -13.868
-7.5 | -0.396 | 0.03008 | -0.105 | -13.176
-7 | -0.329 | 0.02754 | -0.108 | -11.953
-6.5 | -0.26 | 0.02561 | -0.11 | -10.159
-6 | -0.189 | 0.02422 | -0.112 | -7.812
-5.5 | -0.117 | 0.02324 | -0.114 | -5.015
-5 | -0.043 | 0.02259 | -0.116 | -1.89
-4.5 | 0.032 | 0.02216 | -0.117 | 1.449
-4 | 0.107 | 0.02191 | -0.119 | 4.907
-3.5 | 0.183 | 0.02176 | -0.12 | 8.423
-3 | 0.259 | 0.02167 | -0.121 | 11.969
-2.5 | 0.336 | 0.0216 | -0.122 | 15.537
-2 | 0.412 | 0.02155 | -0.123 | 19.112
-1.5 | 0.488 | 0.02157 | -0.124 | 22.641
-1 | 0.565 | 0.02164 | -0.125 | 26.098
-0.5 | 0.641 | 0.02176 | -0.125 | 29.467
0 | 0.71 | 0.02207 | -0.126 | 32.166
0.5 | 0.784 | 0.02238 | -0.127 | 35.024
1 | 0.858 | 0.02218 | -0.128 | 38.676
1.5 | 0.931 | 0.02291 | -0.128 | 40.651
2 | 1.004 | 0.02343 | -0.129 | 42.874
2.5 | 1.077 | 0.02371 | -0.13 | 45.413
3 | 1.149 | 0.02468 | -0.13 | 46.571
3.5 | 1.221 | 0.02553 | -0.131 | 47.821
4 | 1.292 | 0.02649 | -0.131 | 48.762
4.5 | 1.362 | 0.02775 | -0.131 | 49.087
5 | 1.432 | 0.02898 | -0.132 | 49.413
5.5 | 1.501 | 0.03036 | -0.132 | 49.433
6 | 1.569 | 0.03193 | -0.132 | 49.124
6.5 | 1.636 | 0.03373 | -0.133 | 48.494
7 | 1.701 | 0.03566 | -0.133 | 47.709
7.5 | 1.766 | 0.03804 | -0.133 | 46.427
8 | 1.83 | 0.04069 | -0.132 | 44.964
8.5 | 1.892 | 0.04387 | -0.132 | 43.12
9 | 1.953 | 0.04755 | -0.132 | 41.064
9.5 | 2.012 | 0.05172 | -0.132 | 38.899
10 | 2.069 | 0.05685 | -0.131 | 36.402
10.5 | 2.125 | 0.06262 | -0.13 | 33.935
11 | 2.179 | 0.06938 | -0.13 | 31.411
11.5 | 2.232 | 0.07734 | -0.129 | 28.854
12 | 2.282 | 0.08674 | -0.128 | 26.306
12.5 | 2.329 | 0.0983 | -0.126 | 23.697
13 | 2.373 | 0.11326 | -0.125 | 20.947
13.5 | 1.605 | 0.13706 | -0.122 | 11.71
14 | 1.118 | 0.1974 | -0.075 | 5.666
14.5 | 1.151 | 0.22122 | -0.081 | 5.202
15 | 1.183 | 0.24303 | -0.084 | 4.866
15.5 | 1.214 | 0.25013 | -0.087 | 4.852
16 | 1.245 | 0.26424 | -0.09 | 4.711
16.5 | 1.276 | 0.27984 | -0.092 | 4.56
17 | 1.307 | 0.2868 | -0.094 | 4.558
17.5 | 1.338 | 0.29916 | -0.096 | 4.474
18 | 1.37 | 0.30575 | -0.098 | 4.48

## 24. Re 250k Mach 0.50 (2)
BIGFOIL.COM POLAR EXPORT
NACA4424
NACA4424 |  |  |  | Cl Max: | 0.9828 | at alpha= | 10 | deg
XFOIL ncrit=9 |  |  |  | L/D Max: | 33.3346 | at alpha= | 5 | deg
Re: | 250000 |  |  | Cd Min: | 0.2311 | at alpha= | -20 | deg
Mach: | 0.5 |  |  | Cl=0 at alpha= | -3.8731 | deg
|  |  |  | @ Cl=0.1, Cd= | 0.018538
|  |  |  | @ Cl=0.4, Cd= | 0.018274
|  |  |  | @ Cl=0.6, Cd= | 0.019934
alpha (deg) | Cl | Cd | Cm | Cl/Cd
-20 | -0.3546 | 0.2311 | -0.0465 | -1.5344
-19.5 | -0.3319 | 0.2269 | -0.0444 | -1.4628
-19 | -0.3212 | 0.22342 | -0.0432 | -1.4377
-18.5 | -0.3451 | 0.21808 | -0.0456 | -1.5824
-18 | -0.3211 | 0.21415 | -0.0422 | -1.4994
-17.5 | -0.2976 | 0.20928 | -0.0443 | -1.422
-17 | -0.2843 | 0.19879 | -0.0575 | -1.4302
-16.5 | -0.2252 | 0.19188 | -0.0629 | -1.1737
-16 | -0.1975 | 0.1828 | -0.0737 | -1.0804
-15.5 | -0.1642 | 0.17162 | -0.0823 | -0.95676
-15 | -0.1328 | 0.16244 | -0.09 | -0.81753
-14.5 | -0.1106 | 0.15206 | -0.0987 | -0.72734
-14 | -0.1023 | 0.13928 | -0.1093 | -0.73449
-13.5 | -0.0555 | 0.13348 | -0.1152 | -0.41579
-13 | -0.0629 | 0.12021 | -0.1241 | -0.52325
-12.5 | -0.0187 | 0.11279 | -0.1324 | -0.16579
-11 | -0.071 | 0.07612 | -0.1539 | -0.93274
-10.5 | -0.3151 | 0.04526 | -0.1698 | -6.962
-10 | -0.3012 | 0.04054 | -0.1703 | -7.4297
-9.5 | -0.3281 | 0.03406 | -0.1693 | -9.633
-9 | -0.3152 | 0.03086 | -0.1659 | -10.2139
-8.5 | -0.3067 | 0.02794 | -0.1609 | -10.9771
-8 | -0.2909 | 0.02597 | -0.1544 | -11.2014
-7.5 | -0.272 | 0.02443 | -0.1472 | -11.1339
-7 | -0.2499 | 0.02325 | -0.1395 | -10.7484
-6.5 | -0.2179 | 0.02225 | -0.133 | -9.7933
-6 | -0.1798 | 0.02144 | -0.1273 | -8.3862
-5.5 | -0.1426 | 0.02067 | -0.1214 | -6.8989
-5 | -0.1028 | 0.02019 | -0.1156 | -5.0916
-4.5 | -0.0594 | 0.01961 | -0.1105 | -3.0291
-4 | -0.0132 | 0.0192 | -0.1059 | -0.6875
-3.5 | 0.0388 | 0.0189 | -0.1023 | 2.0529
-3 | 0.0857 | 0.0186 | -0.0978 | 4.6075
-2.5 | 0.1271 | 0.01842 | -0.0924 | 6.9001
-2 | 0.1783 | 0.01834 | -0.0887 | 9.7219
-1.5 | 0.2265 | 0.01821 | -0.0846 | 12.4382
-1 | 0.2688 | 0.01823 | -0.0796 | 14.7449
-0.5 | 0.3254 | 0.01815 | -0.0771 | 17.9284
0 | 0.3533 | 0.01826 | -0.0695 | 19.3483
0.5 | 0.4205 | 0.01828 | -0.069 | 23.0033
1 | 0.4426 | 0.01871 | -0.0608 | 23.6558
1.5 | 0.5085 | 0.01875 | -0.0599 | 27.12
2 | 0.529 | 0.01944 | -0.0518 | 27.2119
2.5 | 0.5943 | 0.01953 | -0.0506 | 30.4301
3 | 0.608 | 0.0205 | -0.0416 | 29.6585
3.5 | 0.6728 | 0.02069 | -0.04 | 32.5181
4 | 0.6823 | 0.02217 | -0.0308 | 30.7758
4.5 | 0.7708 | 0.0233 | -0.0342 | 33.0815
5 | 0.8507 | 0.02552 | -0.0388 | 33.3346
5.5 | 0.9133 | 0.02804 | -0.0414 | 32.5713
6 | 0.9363 | 0.02856 | -0.0346 | 32.7836
6.5 | 0.9095 | 0.0316 | -0.0237 | 28.7816
7 | 0.9652 | 0.03189 | -0.0211 | 30.2665
7.5 | 0.9277 | 0.03675 | -0.0118 | 25.2435
8 | 0.9312 | 0.04037 | -0.0068 | 23.0666
8.5 | 0.9742 | 0.04171 | -0.0041 | 23.3565
9 | 0.9348 | 0.04904 | 0.0011 | 19.062
9.5 | 0.9098 | 0.05614 | 0.0044 | 16.2059
10 | 0.9828 | 0.05541 | 0.0058 | 17.7369
10.5 | 0.9349 | 0.06498 | 0.0081 | 14.3875
11 | 0.8909 | 0.075 | 0.0092 | 11.8787
12 | 0.935 | 0.08302 | 0.0111 | 11.2623
12.5 | 0.889 | 0.09434 | 0.0101 | 9.4234
13 | 0.775 | 0.11491 | 0.0051 | 6.7444
13.5 | 0.8152 | 0.11715 | 0.0054 | 6.9586
14.5 | 0.8557 | 0.12691 | 0.0038 | 6.7426
15 | 0.83 | 0.13842 | -0.0005 | 5.9962

## 25. Re 500k Mach 0.00 (1)
BIGFOIL.COM POLAR EXPORT
NACA4424
NACA4424 |  |  |  | Cl Max: | 2.414 | at alpha= | 20 | deg
JavaFoil+Calcfoil stall+Eppler ext transition |  |  |  | L/D Max: | 70.284 | at alpha= | 8 | deg
Re: | 500000 |  |  | Cd Min: | 0.01492 | at alpha= | -5.5 | deg
Mach: | 0 |  |  | Cl=0 at alpha= | -4.7121 | deg
|  |  |  | @ Cl=0.1, Cd= | 0.016617
|  |  |  | @ Cl=0.4, Cd= | 0.016805
|  |  |  | @ Cl=0.6, Cd= | 0.017443
alpha (deg) | Cl | Cd | Cm | Cl/Cd
-20 | -1.431 | 0.11658 | -0.061 | -12.276
-19.5 | -1.407 | 0.10973 | -0.062 | -12.819
-19 | -1.38 | 0.10302 | -0.063 | -13.399
-18.5 | -1.352 | 0.09652 | -0.064 | -14.01
-18 | -1.322 | 0.09033 | -0.065 | -14.634
-17.5 | -1.29 | 0.08427 | -0.067 | -15.313
-17 | -1.258 | 0.07824 | -0.068 | -16.073
-16.5 | -1.223 | 0.07245 | -0.069 | -16.885
-16 | -1.188 | 0.06687 | -0.071 | -17.763
-15.5 | -1.154 | 0.06027 | -0.073 | -19.144
-15 | -1.117 | 0.05473 | -0.074 | -20.402
-14.5 | -1.077 | 0.04969 | -0.076 | -21.677
-14 | -1.037 | 0.04499 | -0.078 | -23.039
-13.5 | -1.055 | 0.04074 | -0.08 | -25.903
-13 | -1.003 | 0.03678 | -0.081 | -27.272
-12.5 | -0.95 | 0.03314 | -0.083 | -28.675
-12 | -0.897 | 0.02997 | -0.085 | -29.926
-11.5 | -0.842 | 0.02719 | -0.087 | -30.983
-11 | -0.787 | 0.0248 | -0.088 | -31.734
-10.5 | -0.73 | 0.02279 | -0.09 | -32.046
-10 | -0.672 | 0.02112 | -0.092 | -31.83
-9.5 | -0.613 | 0.01983 | -0.093 | -30.903
-9 | -0.552 | 0.01881 | -0.095 | -29.347
-8.5 | -0.49 | 0.0179 | -0.096 | -27.378
-8 | -0.427 | 0.01724 | -0.097 | -24.775
-7.5 | -0.363 | 0.01665 | -0.098 | -21.833
-7 | -0.299 | 0.01614 | -0.099 | -18.532
-6.5 | -0.234 | 0.01563 | -0.1 | -14.979
-6 | -0.169 | 0.01525 | -0.101 | -11.075
-5.5 | -0.103 | 0.01492 | -0.102 | -6.933
-5 | -0.038 | 0.0171 | -0.103 | -2.203
-4.5 | 0.028 | 0.01671 | -0.104 | 1.69
-4 | 0.094 | 0.01665 | -0.105 | 5.661
-3.5 | 0.16 | 0.01629 | -0.106 | 9.842
-3 | 0.227 | 0.01563 | -0.106 | 14.491
-2.5 | 0.293 | 0.01656 | -0.107 | 17.679
-2 | 0.359 | 0.0166 | -0.108 | 21.618
-1.5 | 0.425 | 0.01693 | -0.109 | 25.11
-1 | 0.491 | 0.01693 | -0.109 | 29.026
-0.5 | 0.558 | 0.01721 | -0.11 | 32.395
0 | 0.621 | 0.01756 | -0.111 | 35.337
0.5 | 0.686 | 0.01758 | -0.111 | 39.003
1 | 0.751 | 0.01788 | -0.112 | 42.003
1.5 | 0.816 | 0.01784 | -0.113 | 45.723
2 | 0.881 | 0.01747 | -0.114 | 50.399
2.5 | 0.945 | 0.01771 | -0.114 | 53.367
3 | 1.01 | 0.01794 | -0.115 | 56.268
3.5 | 1.074 | 0.01826 | -0.115 | 58.813
4 | 1.137 | 0.01862 | -0.116 | 61.105
4.5 | 1.201 | 0.019 | -0.116 | 63.224
5 | 1.264 | 0.01946 | -0.117 | 64.96
5.5 | 1.327 | 0.01988 | -0.117 | 66.757
6 | 1.39 | 0.02045 | -0.118 | 67.967
6.5 | 1.452 | 0.02104 | -0.118 | 69
7 | 1.513 | 0.02167 | -0.119 | 69.852
7.5 | 1.575 | 0.02245 | -0.119 | 70.155
8 | 1.635 | 0.02327 | -0.119 | 70.284
8.5 | 1.695 | 0.02418 | -0.12 | 70.106
9 | 1.755 | 0.0252 | -0.12 | 69.648
9.5 | 1.814 | 0.02632 | -0.12 | 68.914
10 | 1.872 | 0.02755 | -0.12 | 67.943
10.5 | 1.929 | 0.02891 | -0.121 | 66.733
11 | 1.986 | 0.03044 | -0.121 | 65.241
11.5 | 2.042 | 0.03211 | -0.121 | 63.594
12 | 2.097 | 0.03391 | -0.121 | 61.845
12.5 | 2.151 | 0.03593 | -0.121 | 59.866
13 | 2.205 | 0.03815 | -0.121 | 57.789
13.5 | 2.118 | 0.04055 | -0.121 | 52.224
14 | 2.154 | 0.04313 | -0.121 | 49.931
14.5 | 2.187 | 0.04589 | -0.12 | 47.661
15 | 2.219 | 0.04884 | -0.12 | 45.427
15.5 | 2.248 | 0.05203 | -0.12 | 43.216
16 | 2.275 | 0.05534 | -0.12 | 41.115
16.5 | 2.3 | 0.05884 | -0.12 | 39.1
17 | 2.324 | 0.06259 | -0.119 | 37.124
17.5 | 2.344 | 0.06651 | -0.119 | 35.25
18 | 2.363 | 0.07062 | -0.119 | 33.456
18.5 | 2.379 | 0.07496 | -0.119 | 31.731
19 | 2.393 | 0.07951 | -0.118 | 30.092
19.5 | 2.404 | 0.08437 | -0.118 | 28.498
20 | 2.414 | 0.08933 | -0.118 | 27.028

## 26. Re 500k Mach 0.00 (2)
BIGFOIL.COM POLAR EXPORT
NACA4424
NACA4424 |  |  |  | Cl Max: | 1.4244 | at alpha= | 17.5 | deg
XFOIL ncrit=9 |  |  |  | L/D Max: | 68.75 | at alpha= | 6.5 | deg
Re: | 500000 |  |  | Cd Min: | 0.10042 | at alpha= | 20 | deg
Mach: | 0 |  |  | Cl=0 at alpha= | -4.1212 | deg
|  |  |  | @ Cl=0.1, Cd= | 0.011563
|  |  |  | @ Cl=0.4, Cd= | 0.011327
|  |  |  | @ Cl=0.6, Cd= | 0.01165
alpha (deg) | Cl | Cd | Cm | Cl/Cd
-20 | -0.9938 | 0.08253 | -0.0919 | -12.0417
-19.5 | -1.0199 | 0.07529 | -0.0929 | -13.5463
-19 | -1.0308 | 0.07092 | -0.0915 | -14.5347
-18.5 | -1.0518 | 0.06533 | -0.0907 | -16.0998
-18 | -1.0545 | 0.05904 | -0.0937 | -17.8608
-17.5 | -1.039 | 0.05278 | -0.0995 | -19.6855
-17 | -1.0218 | 0.04727 | -0.1045 | -21.6162
-16.5 | -0.9986 | 0.04242 | -0.1091 | -23.5408
-16 | -0.9654 | 0.03818 | -0.1145 | -25.2855
-15.5 | -0.9376 | 0.03413 | -0.1181 | -27.4714
-15 | -0.8982 | 0.03114 | -0.1219 | -28.8439
-14.5 | -0.8554 | 0.02812 | -0.126 | -30.4196
-14 | -0.8104 | 0.02578 | -0.129 | -31.4352
-13.5 | -0.7663 | 0.02372 | -0.1309 | -32.3061
-13 | -0.7251 | 0.02178 | -0.1317 | -33.292
-12.5 | -0.6931 | 0.02055 | -0.1294 | -33.7275
-12 | -0.6667 | 0.01905 | -0.1263 | -34.9974
-11.5 | -0.631 | 0.01813 | -0.1237 | -34.8042
-11 | -0.6002 | 0.01703 | -0.1203 | -35.2437
-10.5 | -0.5614 | 0.01634 | -0.1178 | -34.3574
-10 | -0.5268 | 0.01553 | -0.1146 | -33.9214
-9.5 | -0.4868 | 0.01511 | -0.1119 | -32.2171
-9 | -0.4518 | 0.01453 | -0.1084 | -31.0943
-8.5 | -0.407 | 0.01413 | -0.1065 | -28.804
-8 | -0.3636 | 0.01368 | -0.1043 | -26.5789
-7.5 | -0.3173 | 0.01329 | -0.1026 | -23.8751
-6.5 | -0.2243 | 0.01266 | -0.0991 | -17.7172
-6 | -0.1769 | 0.01244 | -0.0974 | -14.2203
-5.5 | -0.1297 | 0.01223 | -0.0957 | -10.6051
-5 | -0.0833 | 0.01201 | -0.0938 | -6.9359
-4.5 | -0.0353 | 0.01189 | -0.0922 | -2.9689
-4 | 0.0113 | 0.01176 | -0.0902 | 0.96088
-3.5 | 0.0567 | 0.01162 | -0.0881 | 4.8795
-3 | 0.1025 | 0.01156 | -0.086 | 8.8668
-2.5 | 0.1483 | 0.01152 | -0.0839 | 12.8733
-2 | 0.1927 | 0.01148 | -0.0815 | 16.7857
-1.5 | 0.2373 | 0.01141 | -0.0792 | 20.7975
-1 | 0.2815 | 0.01139 | -0.0768 | 24.7147
-0.5 | 0.3244 | 0.01142 | -0.0741 | 28.4063
0 | 0.3643 | 0.01131 | -0.0709 | 32.2104
0.5 | 0.4064 | 0.01133 | -0.0681 | 35.8694
1 | 0.4469 | 0.01127 | -0.0651 | 39.6539
1.5 | 0.4912 | 0.01136 | -0.0628 | 43.2394
2 | 0.5345 | 0.01142 | -0.0604 | 46.8039
2.5 | 0.5803 | 0.01161 | -0.0584 | 49.9828
3 | 0.6241 | 0.0117 | -0.0561 | 53.3419
3.5 | 0.6679 | 0.01194 | -0.0537 | 55.938
4 | 0.7117 | 0.0121 | -0.0513 | 58.8182
4.5 | 0.7625 | 0.01249 | -0.0503 | 61.0488
5 | 0.8399 | 0.01315 | -0.0552 | 63.8707
5.5 | 0.9127 | 0.01388 | -0.0594 | 65.7565
6 | 0.9916 | 0.0146 | -0.0649 | 67.9178
6.5 | 1.056 | 0.01536 | -0.0679 | 68.75
7 | 1.071 | 0.0157 | -0.0609 | 68.2166
7.5 | 1.09 | 0.01631 | -0.0547 | 66.8302
8 | 1.1171 | 0.01693 | -0.0502 | 65.9835
8.5 | 1.1398 | 0.01784 | -0.0453 | 63.8901
9 | 1.1683 | 0.01874 | -0.0416 | 62.3426
9.5 | 1.1942 | 0.01993 | -0.0378 | 59.9197
10 | 1.2235 | 0.02112 | -0.0348 | 57.9309
10.5 | 1.2499 | 0.02258 | -0.0317 | 55.3543
11 | 1.2709 | 0.02445 | -0.0282 | 51.9796
11.5 | 1.2988 | 0.02611 | -0.0259 | 49.7434
12 | 1.3214 | 0.02818 | -0.0232 | 46.8914
12.5 | 1.3376 | 0.03079 | -0.0203 | 43.4427
13 | 1.3589 | 0.03324 | -0.0182 | 40.8815
13.5 | 1.3752 | 0.03615 | -0.0159 | 38.0415
14 | 1.3851 | 0.03966 | -0.0135 | 34.9244
14.5 | 1.4008 | 0.04292 | -0.0119 | 32.6375
15 | 1.4097 | 0.04681 | -0.0101 | 30.1154
15.5 | 1.4131 | 0.05133 | -0.0084 | 27.5297
16 | 1.4208 | 0.05563 | -0.0073 | 25.5402
16.5 | 1.4227 | 0.06055 | -0.0062 | 23.4963
17 | 1.4212 | 0.06597 | -0.0053 | 21.5431
17.5 | 1.4244 | 0.07102 | -0.0048 | 20.0563
18 | 1.4204 | 0.07687 | -0.0044 | 18.4779
18.5 | 1.4197 | 0.08254 | -0.0044 | 17.2001
19 | 1.4171 | 0.08843 | -0.0046 | 16.0251
19.5 | 1.4109 | 0.09483 | -0.0051 | 14.8782
20 | 1.4124 | 0.10042 | -0.0059 | 14.0649

## 27. Re 500k Mach 0.10 (1)
BIGFOIL.COM POLAR EXPORT
NACA4424
NACA4424 |  |  |  | Cl Max: | 2.4 | at alpha= | 20 | deg
JavaFoil+Calcfoil stall+Eppler ext transition |  |  |  | L/D Max: | 69.906 | at alpha= | 8 | deg
Re: | 500000 |  |  | Cd Min: | 0.01531 | at alpha= | -6 | deg
Mach: | 0.1 |  |  | Cl=0 at alpha= | -4.7121 | deg
|  |  |  | @ Cl=0.1, Cd= | 0.016378
|  |  |  | @ Cl=0.4, Cd= | 0.016859
|  |  |  | @ Cl=0.6, Cd= | 0.017299
alpha (deg) | Cl | Cd | Cm | Cl/Cd
-20 | -1.423 | 0.11931 | -0.06 | -11.928
-19.5 | -1.4 | 0.11232 | -0.062 | -12.462
-19 | -1.375 | 0.10549 | -0.063 | -13.031
-18.5 | -1.348 | 0.09878 | -0.064 | -13.642
-18 | -1.318 | 0.09238 | -0.065 | -14.273
-17.5 | -1.288 | 0.08626 | -0.067 | -14.925
-17 | -1.255 | 0.08022 | -0.068 | -15.647
-16.5 | -1.222 | 0.07434 | -0.069 | -16.433
-16 | -1.187 | 0.06852 | -0.071 | -17.32
-15.5 | -1.152 | 0.06238 | -0.073 | -18.468
-15 | -1.116 | 0.05637 | -0.074 | -19.797
-14.5 | -1.077 | 0.05111 | -0.076 | -21.074
-14 | -1.037 | 0.04626 | -0.078 | -22.415
-13.5 | -1.058 | 0.04186 | -0.08 | -25.275
-13 | -1.006 | 0.03776 | -0.081 | -26.634
-12.5 | -0.953 | 0.034 | -0.083 | -28.023
-12 | -0.899 | 0.03069 | -0.085 | -29.301
-11.5 | -0.845 | 0.02782 | -0.087 | -30.36
-11 | -0.789 | 0.02532 | -0.088 | -31.174
-10.5 | -0.733 | 0.02318 | -0.09 | -31.597
-10 | -0.674 | 0.02143 | -0.092 | -31.472
-9.5 | -0.615 | 0.02012 | -0.093 | -30.564
-9 | -0.554 | 0.019 | -0.095 | -29.163
-8.5 | -0.492 | 0.0181 | -0.096 | -27.186
-8 | -0.429 | 0.01736 | -0.097 | -24.709
-7.5 | -0.365 | 0.01674 | -0.099 | -21.803
-7 | -0.3 | 0.01622 | -0.1 | -18.519
-6.5 | -0.235 | 0.01571 | -0.101 | -14.976
-6 | -0.17 | 0.01531 | -0.102 | -11.087
-5.5 | -0.104 | 0.01731 | -0.103 | -6.004
-5 | -0.038 | 0.01717 | -0.104 | -2.205
-4.5 | 0.028 | 0.01676 | -0.104 | 1.692
-4 | 0.095 | 0.01638 | -0.105 | 5.783
-3.5 | 0.161 | 0.01635 | -0.106 | 9.853
-3 | 0.228 | 0.01532 | -0.107 | 14.859
-2.5 | 0.294 | 0.01661 | -0.108 | 17.708
-2 | 0.361 | 0.01667 | -0.108 | 21.644
-1.5 | 0.427 | 0.01699 | -0.109 | 25.154
-1 | 0.494 | 0.01698 | -0.11 | 29.075
-0.5 | 0.56 | 0.01728 | -0.111 | 32.437
0 | 0.624 | 0.01731 | -0.111 | 36.023
0.5 | 0.689 | 0.01764 | -0.112 | 39.068
1 | 0.755 | 0.01795 | -0.113 | 42.042
1.5 | 0.82 | 0.01793 | -0.113 | 45.717
2 | 0.885 | 0.01755 | -0.114 | 50.413
2.5 | 0.95 | 0.01779 | -0.115 | 53.379
3 | 1.014 | 0.01803 | -0.115 | 56.257
3.5 | 1.079 | 0.01835 | -0.116 | 58.777
4 | 1.143 | 0.01873 | -0.116 | 61.032
4.5 | 1.207 | 0.01911 | -0.117 | 63.138
5 | 1.27 | 0.01959 | -0.117 | 64.838
5.5 | 1.333 | 0.02002 | -0.118 | 66.588
6 | 1.396 | 0.0206 | -0.118 | 67.763
6.5 | 1.459 | 0.02121 | -0.119 | 68.768
7 | 1.52 | 0.02186 | -0.119 | 69.562
7.5 | 1.582 | 0.02265 | -0.12 | 69.838
8 | 1.643 | 0.0235 | -0.12 | 69.906
8.5 | 1.703 | 0.02445 | -0.12 | 69.664
9 | 1.763 | 0.02549 | -0.121 | 69.156
9.5 | 1.822 | 0.02665 | -0.121 | 68.365
10 | 1.88 | 0.02792 | -0.121 | 67.346
10.5 | 1.938 | 0.02933 | -0.121 | 66.055
11 | 1.994 | 0.03091 | -0.121 | 64.524
11.5 | 2.05 | 0.03264 | -0.121 | 62.813
12 | 2.105 | 0.0345 | -0.121 | 61.037
12.5 | 2.16 | 0.0366 | -0.121 | 59.008
13 | 2.213 | 0.0389 | -0.121 | 56.9
13.5 | 2.121 | 0.04139 | -0.121 | 51.259
14 | 2.156 | 0.04408 | -0.121 | 48.921
14.5 | 2.189 | 0.04694 | -0.121 | 46.645
15 | 2.22 | 0.05 | -0.121 | 44.398
15.5 | 2.249 | 0.05328 | -0.12 | 42.201
16 | 2.275 | 0.05676 | -0.12 | 40.074
16.5 | 2.299 | 0.06041 | -0.12 | 38.048
17 | 2.32 | 0.06425 | -0.12 | 36.113
17.5 | 2.34 | 0.06837 | -0.119 | 34.22
18 | 2.356 | 0.07262 | -0.119 | 32.448
18.5 | 2.371 | 0.07717 | -0.119 | 30.72
19 | 2.383 | 0.08191 | -0.119 | 29.09
19.5 | 2.393 | 0.08691 | -0.118 | 27.529
20 | 2.4 | 0.09214 | -0.118 | 26.049

## 28. Re 500k Mach 0.10 (2)
BIGFOIL.COM POLAR EXPORT
NACA4424
NACA4424 |  |  |  | Cl Max: | 1.4135 | at alpha= | 16.5 | deg
XFOIL ncrit=9 |  |  |  | L/D Max: | 67.7635 | at alpha= | 6.5 | deg
Re: | 500000 |  |  | Cd Min: | 0.10352 | at alpha= | 20 | deg
Mach: | 0.1 |  |  | Cl=0 at alpha= | -4.115 | deg
|  |  |  | @ Cl=0.1, Cd= | 0.011643
|  |  |  | @ Cl=0.4, Cd= | 0.011399
|  |  |  | @ Cl=0.6, Cd= | 0.011754
alpha (deg) | Cl | Cd | Cm | Cl/Cd
-20 | -0.9682 | 0.08733 | -0.091 | -11.0867
-19.5 | -0.9946 | 0.07995 | -0.0921 | -12.4403
-19 | -1.0113 | 0.07455 | -0.0915 | -13.5654
-18.5 | -1.0304 | 0.06912 | -0.0907 | -14.9074
-18 | -1.0339 | 0.06253 | -0.094 | -16.5345
-17.5 | -1.0214 | 0.05579 | -0.1001 | -18.3079
-17 | -1.0053 | 0.05 | -0.1052 | -20.106
-16.5 | -0.9856 | 0.04472 | -0.11 | -22.0394
-15.5 | -0.9289 | 0.03577 | -0.1194 | -25.9687
-15 | -0.8914 | 0.03238 | -0.1235 | -27.5293
-14.5 | -0.849 | 0.02929 | -0.1275 | -28.986
-14 | -0.8065 | 0.02658 | -0.1307 | -30.3424
-13.5 | -0.7559 | 0.02449 | -0.1339 | -30.8657
-13 | -0.7223 | 0.02229 | -0.1337 | -32.4047
-12.5 | -0.6911 | 0.02093 | -0.1315 | -33.0196
-12 | -0.664 | 0.0194 | -0.1284 | -34.2268
-11.5 | -0.6301 | 0.01836 | -0.1256 | -34.3192
-11 | -0.5982 | 0.01727 | -0.1224 | -34.6381
-10.5 | -0.5611 | 0.0165 | -0.1196 | -34.0061
-10 | -0.525 | 0.01571 | -0.1166 | -33.4182
-9.5 | -0.4859 | 0.01521 | -0.1137 | -31.9461
-9 | -0.451 | 0.01464 | -0.1101 | -30.806
-8.5 | -0.4056 | 0.01431 | -0.1081 | -28.3438
-8 | -0.3643 | 0.01377 | -0.1055 | -26.4561
-7.5 | -0.3176 | 0.0134 | -0.1038 | -23.7015
-7 | -0.2706 | 0.01308 | -0.102 | -20.6881
-6.5 | -0.2244 | 0.01275 | -0.1001 | -17.6
-6 | -0.1767 | 0.01254 | -0.0984 | -14.0909
-5.5 | -0.1306 | 0.01229 | -0.0964 | -10.6265
-5 | -0.084 | 0.01208 | -0.0945 | -6.9536
-4.5 | -0.0355 | 0.01198 | -0.0928 | -2.9633
-4 | 0.0106 | 0.01182 | -0.0907 | 0.89679
-3.5 | 0.0561 | 0.0117 | -0.0885 | 4.7949
-3 | 0.1022 | 0.01164 | -0.0863 | 8.7801
-2.5 | 0.1473 | 0.01157 | -0.084 | 12.7312
-2 | 0.1919 | 0.01153 | -0.0816 | 16.6435
-1.5 | 0.2366 | 0.0115 | -0.0792 | 20.5739
-1 | 0.2808 | 0.01146 | -0.0767 | 24.5026
-0.5 | 0.3235 | 0.01148 | -0.0739 | 28.1794
0 | 0.3629 | 0.01139 | -0.0705 | 31.8613
0.5 | 0.4054 | 0.0114 | -0.0677 | 35.5614
1 | 0.4467 | 0.01137 | -0.0648 | 39.2876
1.5 | 0.4913 | 0.01145 | -0.0625 | 42.9083
2 | 0.5349 | 0.01153 | -0.06 | 46.392
2.5 | 0.5807 | 0.01171 | -0.0581 | 49.5901
3 | 0.6248 | 0.01181 | -0.0557 | 52.9043
3.5 | 0.6697 | 0.01206 | -0.0535 | 55.5307
4 | 0.7125 | 0.01221 | -0.0508 | 58.3538
4.5 | 0.7625 | 0.01262 | -0.0496 | 60.42
5 | 0.8403 | 0.01327 | -0.0544 | 63.3233
5.5 | 0.9138 | 0.01405 | -0.0586 | 65.0391
6 | 0.9932 | 0.01477 | -0.0642 | 67.2444
6.5 | 1.0544 | 0.01556 | -0.0665 | 67.7635
7 | 1.0697 | 0.01591 | -0.0594 | 67.2344
7.5 | 1.089 | 0.01659 | -0.0534 | 65.642
8 | 1.1166 | 0.0172 | -0.0489 | 64.9186
8.5 | 1.1398 | 0.01815 | -0.0441 | 62.7989
9 | 1.1674 | 0.01912 | -0.0402 | 61.0565
9.5 | 1.195 | 0.0203 | -0.0366 | 58.867
10 | 1.2217 | 0.02166 | -0.0333 | 56.4035
10.5 | 1.2491 | 0.02314 | -0.0303 | 53.9801
11 | 1.2714 | 0.02501 | -0.027 | 50.8357
11.5 | 1.2956 | 0.02694 | -0.0243 | 48.0921
12 | 1.3192 | 0.02903 | -0.0218 | 45.4426
12.5 | 1.3357 | 0.0317 | -0.0189 | 42.1356
13 | 1.3534 | 0.03447 | -0.0166 | 39.2631
13.5 | 1.3706 | 0.03741 | -0.0145 | 36.6373
14 | 1.3814 | 0.04096 | -0.0122 | 33.7256
14.5 | 1.3924 | 0.04465 | -0.0104 | 31.1848
15 | 1.4029 | 0.04852 | -0.0088 | 28.9138
15.5 | 1.4059 | 0.05317 | -0.0072 | 26.4416
16 | 1.4097 | 0.0579 | -0.006 | 24.3472
16.5 | 1.4135 | 0.06276 | -0.005 | 22.5223
17 | 1.4105 | 0.06837 | -0.0042 | 20.6304
17.5 | 1.4117 | 0.07369 | -0.0038 | 19.1573
18 | 1.4111 | 0.07928 | -0.0036 | 17.7989
18.5 | 1.4067 | 0.08536 | -0.0036 | 16.4796
19 | 1.4073 | 0.091 | -0.0039 | 15.4648
19.5 | 1.4008 | 0.09747 | -0.0045 | 14.3716
20 | 1.3993 | 0.10352 | -0.0054 | 13.5172

## 29. Re 500k Mach 0.25 (1)
BIGFOIL.COM POLAR EXPORT
NACA4424
NACA4424 |  |  |  | Cl Max: | 2.298 | at alpha= | 18.5 | deg
JavaFoil+Calcfoil stall+Eppler ext transition |  |  |  | L/D Max: | 67.923 | at alpha= | 7.5 | deg
Re: | 500000 |  |  | Cd Min: | 0.01618 | at alpha= | -6.5 | deg
Mach: | 0.25 |  |  | Cl=0 at alpha= | -4.7132 | deg
|  |  |  | @ Cl=0.1, Cd= | 0.016723
|  |  |  | @ Cl=0.4, Cd= | 0.01698
|  |  |  | @ Cl=0.6, Cd= | 0.017431
alpha (deg) | Cl | Cd | Cm | Cl/Cd
-20 | -1.354 | 0.13724 | -0.06 | -9.865
-19.5 | -1.341 | 0.12886 | -0.061 | -10.409
-19 | -1.326 | 0.12082 | -0.062 | -10.975
-18.5 | -1.307 | 0.11312 | -0.064 | -11.557
-18 | -1.286 | 0.10564 | -0.065 | -12.17
-17.5 | -1.261 | 0.09838 | -0.066 | -12.822
-17 | -1.235 | 0.09157 | -0.068 | -13.486
-16.5 | -1.206 | 0.08502 | -0.069 | -14.186
-16 | -1.175 | 0.07858 | -0.071 | -14.955
-15.5 | -1.142 | 0.07249 | -0.072 | -15.756
-15 | -1.107 | 0.06654 | -0.074 | -16.638
-14.5 | -1.071 | 0.0606 | -0.076 | -17.666
-14 | -1.035 | 0.0541 | -0.078 | -19.127
-13.5 | -1.072 | 0.04871 | -0.08 | -21.999
-13 | -1.019 | 0.04376 | -0.082 | -23.284
-12.5 | -0.966 | 0.03935 | -0.084 | -24.539
-12 | -0.912 | 0.03531 | -0.085 | -25.815
-11.5 | -0.857 | 0.03162 | -0.087 | -27.097
-11 | -0.801 | 0.02844 | -0.089 | -28.164
-10.5 | -0.744 | 0.02579 | -0.091 | -28.86
-10 | -0.686 | 0.0235 | -0.093 | -29.195
-9.5 | -0.626 | 0.02161 | -0.095 | -28.984
-9 | -0.565 | 0.02016 | -0.097 | -28.041
-8.5 | -0.503 | 0.01903 | -0.098 | -26.419
-8 | -0.439 | 0.01809 | -0.1 | -24.248
-7.5 | -0.374 | 0.01734 | -0.101 | -21.555
-7 | -0.308 | 0.01671 | -0.102 | -18.417
-6.5 | -0.241 | 0.01618 | -0.103 | -14.905
-6 | -0.174 | 0.01796 | -0.104 | -9.69
-5.5 | -0.107 | 0.01741 | -0.105 | -6.121
-5 | -0.039 | 0.01724 | -0.106 | -2.253
-4.5 | 0.029 | 0.01678 | -0.107 | 1.735
-4 | 0.097 | 0.0167 | -0.108 | 5.824
-3.5 | 0.165 | 0.01723 | -0.109 | 9.601
-3 | 0.234 | 0.01725 | -0.11 | 13.551
-2.5 | 0.302 | 0.01662 | -0.11 | 18.174
-2 | 0.37 | 0.01698 | -0.111 | 21.821
-1.5 | 0.439 | 0.01698 | -0.112 | 25.843
-1 | 0.507 | 0.01728 | -0.113 | 29.356
-0.5 | 0.576 | 0.0173 | -0.114 | 33.274
0 | 0.64 | 0.01765 | -0.114 | 36.28
0.5 | 0.708 | 0.01771 | -0.115 | 39.958
1 | 0.775 | 0.01804 | -0.116 | 42.943
1.5 | 0.842 | 0.01816 | -0.116 | 46.332
2 | 0.908 | 0.01796 | -0.117 | 50.571
2.5 | 0.975 | 0.01827 | -0.118 | 53.362
3 | 1.041 | 0.01855 | -0.118 | 56.111
3.5 | 1.107 | 0.01891 | -0.119 | 58.531
4 | 1.173 | 0.01932 | -0.119 | 60.687
4.5 | 1.238 | 0.01979 | -0.12 | 62.547
5 | 1.303 | 0.02029 | -0.12 | 64.225
5.5 | 1.368 | 0.02089 | -0.121 | 65.463
6 | 1.432 | 0.02152 | -0.121 | 66.526
6.5 | 1.495 | 0.02222 | -0.122 | 67.303
7 | 1.559 | 0.02302 | -0.122 | 67.72
7.5 | 1.621 | 0.02387 | -0.123 | 67.923
8 | 1.683 | 0.02487 | -0.123 | 67.682
8.5 | 1.745 | 0.02601 | -0.123 | 67.082
9 | 1.805 | 0.02724 | -0.123 | 66.262
9.5 | 1.865 | 0.02859 | -0.123 | 65.229
10 | 1.924 | 0.03015 | -0.124 | 63.818
10.5 | 1.982 | 0.03187 | -0.124 | 62.193
11 | 2.039 | 0.03377 | -0.124 | 60.38
11.5 | 2.096 | 0.03585 | -0.124 | 58.452
12 | 2.151 | 0.03819 | -0.124 | 56.316
12.5 | 2.205 | 0.04077 | -0.124 | 54.1
13 | 2.259 | 0.04359 | -0.123 | 51.826
13.5 | 2.135 | 0.04669 | -0.123 | 45.732
14 | 2.165 | 0.05001 | -0.123 | 43.298
14.5 | 2.192 | 0.05356 | -0.123 | 40.931
15 | 2.217 | 0.05738 | -0.123 | 38.639
15.5 | 2.239 | 0.06137 | -0.122 | 36.483
16 | 2.257 | 0.06575 | -0.122 | 34.323
16.5 | 2.272 | 0.07031 | -0.122 | 32.313
17 | 2.284 | 0.07517 | -0.121 | 30.386
17.5 | 2.293 | 0.08035 | -0.121 | 28.536
18 | 2.297 | 0.08578 | -0.12 | 26.78
18.5 | 2.298 | 0.09167 | -0.12 | 25.071
19 | 2.296 | 0.09777 | -0.12 | 23.484
19.5 | 2.29 | 0.1043 | -0.119 | 21.96
20 | 2.281 | 0.11118 | -0.119 | 20.518

## 30. Re 500k Mach 0.25 (2)
BIGFOIL.COM POLAR EXPORT
NACA4424
NACA4424 |  |  |  | Cl Max: | 1.3638 | at alpha= | 16 | deg
XFOIL ncrit=9 |  |  |  | L/D Max: | 63.0235 | at alpha= | 6.5 | deg
Re: | 500000 |  |  | Cd Min: | 0.11796 | at alpha= | 20 | deg
Mach: | 0.25 |  |  | Cl=0 at alpha= | -4.0684 | deg
|  |  |  | @ Cl=0.1, Cd= | 0.012008
|  |  |  | @ Cl=0.4, Cd= | 0.01185
|  |  |  | @ Cl=0.6, Cd= | 0.012336
alpha (deg) | Cl | Cd | Cm | Cl/Cd
-20 | -0.8275 | 0.11411 | -0.0836 | -7.2518
-19.5 | -0.8397 | 0.10828 | -0.0842 | -7.7549
-19 | -0.8729 | 0.09966 | -0.0863 | -8.7588
-18.5 | -0.9151 | 0.09001 | -0.0887 | -10.1666
-18 | -0.9104 | 0.08222 | -0.0947 | -11.0727
-17.5 | -0.9047 | 0.07435 | -0.1013 | -12.1681
-17 | -0.9023 | 0.06613 | -0.108 | -13.6443
-16.5 | -0.8964 | 0.05891 | -0.1135 | -15.2164
-16 | -0.8795 | 0.05242 | -0.1198 | -16.7779
-15.5 | -0.862 | 0.04642 | -0.125 | -18.5696
-15 | -0.8379 | 0.041 | -0.1304 | -20.4366
-14.5 | -0.8083 | 0.03646 | -0.1348 | -22.1695
-14 | -0.7642 | 0.03238 | -0.1406 | -23.601
-13.5 | -0.7319 | 0.02892 | -0.143 | -25.3077
-13 | -0.6936 | 0.02627 | -0.1442 | -26.4027
-12.5 | -0.6704 | 0.02365 | -0.1427 | -28.3467
-12 | -0.6419 | 0.02187 | -0.1402 | -29.3507
-11.5 | -0.6169 | 0.02015 | -0.1368 | -30.6154
-11 | -0.5841 | 0.01889 | -0.1337 | -30.9211
-10.5 | -0.5521 | 0.01771 | -0.1303 | -31.1745
-10 | -0.5138 | 0.01685 | -0.1274 | -30.4926
-9.5 | -0.4779 | 0.016 | -0.124 | -29.8687
-9 | -0.4365 | 0.01541 | -0.1211 | -28.3258
-8.5 | -0.4027 | 0.01481 | -0.1167 | -27.1911
-8 | -0.3605 | 0.01443 | -0.1136 | -24.9827
-7.5 | -0.3189 | 0.01395 | -0.1105 | -22.8602
-7 | -0.2736 | 0.01356 | -0.1079 | -20.177
-6.5 | -0.2259 | 0.01329 | -0.1057 | -16.9977
-6 | -0.1802 | 0.01295 | -0.1031 | -13.9151
-5.5 | -0.1327 | 0.01273 | -0.1008 | -10.4242
-5 | -0.0855 | 0.01256 | -0.0984 | -6.8073
-4.5 | -0.0404 | 0.01234 | -0.0956 | -3.2739
-4 | 0.0064 | 0.0122 | -0.0931 | 0.52459
-3.5 | 0.0529 | 0.01212 | -0.0906 | 4.3647
-3 | 0.0972 | 0.01201 | -0.0876 | 8.0933
-2.5 | 0.1421 | 0.01197 | -0.0848 | 11.8713
-2 | 0.1873 | 0.01194 | -0.0819 | 15.6868
-1.5 | 0.2315 | 0.01189 | -0.079 | 19.4701
-1 | 0.2738 | 0.01188 | -0.0757 | 23.0471
-0.5 | 0.3131 | 0.01182 | -0.0717 | 26.489
0 | 0.3568 | 0.01187 | -0.0688 | 30.059
0.5 | 0.4006 | 0.01185 | -0.0659 | 33.8059
1 | 0.4464 | 0.01193 | -0.0635 | 37.4183
1.5 | 0.4915 | 0.01197 | -0.0609 | 41.061
2 | 0.5381 | 0.01214 | -0.0586 | 44.3245
2.5 | 0.5828 | 0.01225 | -0.056 | 47.5755
3 | 0.6289 | 0.01248 | -0.0537 | 50.3926
3.5 | 0.673 | 0.01266 | -0.0509 | 53.1596
4 | 0.7163 | 0.01293 | -0.048 | 55.3983
4.5 | 0.7645 | 0.01329 | -0.0459 | 57.5245
5.5 | 0.9191 | 0.0149 | -0.0547 | 61.6846
6 | 0.9984 | 0.01588 | -0.0599 | 62.8715
6.5 | 1.0443 | 0.01657 | -0.0587 | 63.0235
7 | 1.0605 | 0.01726 | -0.0518 | 61.4426
7.5 | 1.0858 | 0.01796 | -0.0466 | 60.4566
8 | 1.1094 | 0.01897 | -0.0414 | 58.4818
8.5 | 1.1377 | 0.02002 | -0.0373 | 56.8282
9 | 1.1631 | 0.0214 | -0.0331 | 54.3505
9.5 | 1.1886 | 0.02297 | -0.0293 | 51.7458
10 | 1.2169 | 0.02459 | -0.0262 | 49.4876
10.5 | 1.2392 | 0.02667 | -0.0228 | 46.4642
11 | 1.2613 | 0.02895 | -0.0197 | 43.5682
11.5 | 1.2835 | 0.03139 | -0.017 | 40.8888
12 | 1.3006 | 0.03429 | -0.0142 | 37.9294
12.5 | 1.3169 | 0.03742 | -0.0117 | 35.1924
13 | 1.3314 | 0.04087 | -0.0094 | 32.5765
13.5 | 1.3408 | 0.04482 | -0.0072 | 29.9152
14 | 1.3471 | 0.04916 | -0.0052 | 27.4024
14.5 | 1.3573 | 0.0534 | -0.0037 | 25.4176
15 | 1.3602 | 0.0583 | -0.0022 | 23.331
15.5 | 1.3599 | 0.06367 | -0.001 | 21.3586
16 | 1.3638 | 0.06883 | -0.0003 | 19.814
16.5 | 1.3614 | 0.07464 | 0.0003 | 18.2395
17 | 1.3569 | 0.08081 | 0.0006 | 16.7912
17.5 | 1.3573 | 0.0866 | 0.0006 | 15.6732
18 | 1.353 | 0.09289 | 0.0004 | 14.5656
18.5 | 1.3521 | 0.09901 | -0.0002 | 13.6562
19 | 1.3512 | 0.10512 | -0.0011 | 12.8539
19.5 | 1.3465 | 0.1117 | -0.0022 | 12.0546
20 | 1.3463 | 0.11796 | -0.0037 | 11.4132

## 31. Re 500k Mach 0.50 (1)
BIGFOIL.COM POLAR EXPORT
NACA4424
NACA4424 |  |  |  | Cl Max: | 2.397 | at alpha= | 13 | deg
JavaFoil+Calcfoil stall+Eppler ext transition |  |  |  | L/D Max: | 59.048 | at alpha= | 5.5 | deg
Re: | 500000 |  |  | Cd Min: | 0.01842 | at alpha= | 0 | deg
Mach: | 0.5 |  |  | Cl=0 at alpha= | -4.7133 | deg
|  |  |  | @ Cl=0.1, Cd= | 0.018925
|  |  |  | @ Cl=0.4, Cd= | 0.018679
|  |  |  | @ Cl=0.6, Cd= | 0.018741
alpha (deg) | Cl | Cd | Cm | Cl/Cd
-18.5 | -0.84 | 0.23218 | -0.056 | -3.62
-18 | -0.809 | 0.22646 | -0.056 | -3.574
-17.5 | -0.779 | 0.21764 | -0.056 | -3.581
-17 | -0.748 | 0.20559 | -0.055 | -3.639
-16.5 | -0.718 | 0.20566 | -0.055 | -3.489
-16 | -0.687 | 0.19309 | -0.055 | -3.559
-15.5 | -0.656 | 0.18143 | -0.054 | -3.616
-15 | -0.625 | 0.17368 | -0.053 | -3.6
-14.5 | -0.594 | 0.16206 | -0.052 | -3.667
-14 | -0.563 | 0.14296 | -0.05 | -3.938
-13.5 | -1.116 | 0.10431 | -0.072 | -10.699
-13 | -1.065 | 0.08901 | -0.077 | -11.961
-12.5 | -1.01 | 0.07775 | -0.08 | -12.992
-12 | -0.954 | 0.0685 | -0.083 | -13.925
-11.5 | -0.897 | 0.06043 | -0.086 | -14.837
-11 | -0.839 | 0.0534 | -0.089 | -15.705
-10.5 | -0.783 | 0.0461 | -0.092 | -16.977
-10 | -0.725 | 0.04142 | -0.095 | -17.494
-9.5 | -0.665 | 0.03638 | -0.098 | -18.268
-9 | -0.603 | 0.03193 | -0.101 | -18.875
-8.5 | -0.539 | 0.02848 | -0.104 | -18.926
-8 | -0.474 | 0.02574 | -0.106 | -18.401
-7.5 | -0.406 | 0.02334 | -0.109 | -17.392
-7 | -0.336 | 0.02175 | -0.111 | -15.462
-6.5 | -0.265 | 0.02109 | -0.113 | -12.56
-6 | -0.192 | 0.02028 | -0.115 | -9.464
-5.5 | -0.118 | 0.01971 | -0.116 | -5.983
-5 | -0.043 | 0.01931 | -0.117 | -2.23
-4.5 | 0.032 | 0.01905 | -0.119 | 1.697
-4 | 0.108 | 0.01891 | -0.12 | 5.717
-3.5 | 0.184 | 0.01882 | -0.121 | 9.782
-3 | 0.26 | 0.01877 | -0.122 | 13.867
-2.5 | 0.337 | 0.01872 | -0.123 | 17.985
-2 | 0.413 | 0.01867 | -0.124 | 22.125
-1.5 | 0.489 | 0.01867 | -0.125 | 26.216
-1 | 0.566 | 0.01871 | -0.125 | 30.239
-0.5 | 0.642 | 0.01878 | -0.126 | 34.195
0 | 0.713 | 0.01842 | -0.127 | 38.712
0.5 | 0.788 | 0.01892 | -0.128 | 41.624
1 | 0.862 | 0.01923 | -0.128 | 44.831
1.5 | 0.936 | 0.01981 | -0.129 | 47.263
2 | 1.01 | 0.0202 | -0.13 | 50.005
2.5 | 1.083 | 0.02048 | -0.131 | 52.899
3 | 1.156 | 0.02107 | -0.131 | 54.872
3.5 | 1.229 | 0.02192 | -0.132 | 56.065
4 | 1.301 | 0.02266 | -0.132 | 57.401
4.5 | 1.372 | 0.0237 | -0.133 | 57.917
5 | 1.443 | 0.02456 | -0.133 | 58.755
5.5 | 1.513 | 0.02563 | -0.134 | 59.048
6 | 1.582 | 0.02688 | -0.134 | 58.861
6.5 | 1.651 | 0.02837 | -0.134 | 58.189
7 | 1.718 | 0.03002 | -0.134 | 57.224
7.5 | 1.784 | 0.03194 | -0.135 | 55.855
8 | 1.849 | 0.03412 | -0.134 | 54.194
8.5 | 1.912 | 0.03673 | -0.134 | 52.055
9 | 1.974 | 0.03979 | -0.134 | 49.614
9.5 | 2.034 | 0.04328 | -0.134 | 46.996
10 | 2.092 | 0.04751 | -0.133 | 44.037
10.5 | 2.149 | 0.05248 | -0.133 | 40.945
11 | 2.203 | 0.05828 | -0.132 | 37.808
11.5 | 2.256 | 0.06522 | -0.131 | 34.584
12 | 2.306 | 0.07337 | -0.13 | 31.432
12.5 | 2.354 | 0.08343 | -0.129 | 28.208
13 | 2.397 | 0.09657 | -0.127 | 24.82
13.5 | 1.621 | 0.11724 | -0.124 | 13.823
14 | 1.119 | 0.16585 | -0.076 | 6.748
14.5 | 1.151 | 0.18265 | -0.081 | 6.303
15 | 1.183 | 0.19786 | -0.085 | 5.977
15.5 | 1.214 | 0.20475 | -0.087 | 5.928
16 | 1.245 | 0.21645 | -0.09 | 5.753
16.5 | 1.276 | 0.22315 | -0.092 | 5.719
17 | 1.307 | 0.22849 | -0.094 | 5.722
17.5 | 1.339 | 0.24375 | -0.096 | 5.491
18 | 1.37 | 0.24477 | -0.098 | 5.597

## 32. Re 500k Mach 0.50 (2)
BIGFOIL.COM POLAR EXPORT
NACA4424
NACA4424 |  |  |  | Cl Max: | 1.1677 | at alpha= | 12.5 | deg
XFOIL ncrit=9 |  |  |  | L/D Max: | 44.1683 | at alpha= | 5.5 | deg
Re: | 500000 |  |  | Cd Min: | 0.15854 | at alpha= | -16.5 | deg
Mach: | 0.5 |  |  | Cl=0 at alpha= | -3.7349 | deg
|  |  |  | @ Cl=0.1, Cd= | 0.013797
|  |  |  | @ Cl=0.4, Cd= | 0.014415
|  |  |  | @ Cl=0.6, Cd= | 0.015573
alpha (deg) | Cl | Cd | Cm | Cl/Cd
-16.5 | -0.176 | 0.15854 | -0.1018 | -1.1101
-16 | -0.1807 | 0.14416 | -0.1119 | -1.2535
-14.5 | -0.1921 | 0.10846 | -0.1372 | -1.7712
-14 | -0.3176 | 0.08457 | -0.1514 | -3.7555
-13.5 | -0.3417 | 0.07369 | -0.1586 | -4.637
-13 | -0.4074 | 0.05955 | -0.1673 | -6.8413
-12.5 | -0.413 | 0.05259 | -0.1697 | -7.8532
-12 | -0.4293 | 0.04514 | -0.1718 | -9.5104
-11.5 | -0.4429 | 0.03872 | -0.1723 | -11.4385
-11 | -0.4404 | 0.03387 | -0.1718 | -13.0027
-10.5 | -0.4319 | 0.02953 | -0.1708 | -14.6258
-10 | -0.4173 | 0.02607 | -0.1689 | -16.0069
-9.5 | -0.3936 | 0.0234 | -0.1664 | -16.8205
-9 | -0.3695 | 0.02118 | -0.1627 | -17.4457
-8.5 | -0.3364 | 0.0196 | -0.1588 | -17.1633
-8 | -0.3068 | 0.01819 | -0.1537 | -16.8664
-7.5 | -0.2701 | 0.0172 | -0.1487 | -15.7035
-7 | -0.2362 | 0.01637 | -0.1427 | -14.4288
-6.5 | -0.2031 | 0.01574 | -0.1361 | -12.9034
-6 | -0.1721 | 0.01539 | -0.1287 | -11.1826
-5.5 | -0.1379 | 0.01499 | -0.1218 | -9.1995
-5 | -0.0985 | 0.01472 | -0.1157 | -6.6916
-4.5 | -0.0601 | 0.01447 | -0.1094 | -4.1534
-4 | -0.0219 | 0.01421 | -0.1031 | -1.5412
-3.5 | 0.0194 | 0.0141 | -0.0972 | 1.3759
-3 | 0.0532 | 0.01393 | -0.0901 | 3.8191
-2.5 | 0.0884 | 0.0138 | -0.0832 | 6.4058
-2 | 0.1328 | 0.01379 | -0.0782 | 9.6302
-1.5 | 0.1789 | 0.01378 | -0.0736 | 12.9826
-1 | 0.2274 | 0.01382 | -0.0696 | 16.4544
-0.5 | 0.2779 | 0.01398 | -0.0659 | 19.8784
0 | 0.328 | 0.01412 | -0.0623 | 23.2295
1.5 | 0.4819 | 0.01475 | -0.0528 | 32.6712
2 | 0.5312 | 0.01505 | -0.0495 | 35.2957
2.5 | 0.5788 | 0.01538 | -0.0459 | 37.6333
3 | 0.6282 | 0.01583 | -0.0427 | 39.6841
3.5 | 0.6732 | 0.01634 | -0.0389 | 41.1995
4 | 0.7178 | 0.01697 | -0.035 | 42.2982
4.5 | 0.7595 | 0.01766 | -0.0306 | 43.0068
5 | 0.8041 | 0.01851 | -0.0266 | 43.4414
5.5 | 0.8975 | 0.02032 | -0.0331 | 44.1683
6 | 0.9773 | 0.02242 | -0.0375 | 43.5905
6.5 | 0.9962 | 0.0238 | -0.0307 | 41.8571
7 | 1.0175 | 0.02555 | -0.0248 | 39.8239
7.5 | 1.0397 | 0.02764 | -0.0196 | 37.6158
8 | 1.0626 | 0.03 | -0.0149 | 35.42
8.5 | 1.0849 | 0.03278 | -0.0109 | 33.0964
9 | 1.1046 | 0.03586 | -0.0071 | 30.8031
9.5 | 1.1207 | 0.03939 | -0.0035 | 28.4514
10 | 1.1345 | 0.04338 | -0.0004 | 26.1526
10.5 | 1.1465 | 0.0476 | 0.0024 | 24.0861
11 | 1.157 | 0.05204 | 0.005 | 22.2329
11.5 | 1.1601 | 0.05738 | 0.0071 | 20.2178
12 | 1.1633 | 0.0628 | 0.0089 | 18.5239
12.5 | 1.1677 | 0.0682 | 0.0105 | 17.1217
13 | 1.1676 | 0.07424 | 0.0115 | 15.7274
13.5 | 1.1654 | 0.08061 | 0.0122 | 14.4573
14 | 1.1659 | 0.08679 | 0.0127 | 13.4336
14.5 | 1.1638 | 0.09346 | 0.0126 | 12.4524
15 | 1.1573 | 0.10073 | 0.012 | 11.4891
15.5 | 1.1588 | 0.10726 | 0.0114 | 10.8037
16 | 1.1572 | 0.11435 | 0.0101 | 10.1198
16.5 | 1.1474 | 0.12251 | 0.008 | 9.3658
17 | 1.1485 | 0.1296 | 0.006 | 8.8619
17.5 | 1.1461 | 0.13732 | 0.0033 | 8.3462

## 33. Re 750k Mach 0.00 (1)
BIGFOIL.COM POLAR EXPORT
NACA4424
NACA4424 |  |  |  | Cl Max: | 2.428 | at alpha= | 20 | deg
JavaFoil+Calcfoil stall+Eppler ext transition |  |  |  | L/D Max: | 76.645 | at alpha= | 8 | deg
Re: | 750000 |  |  | Cd Min: | 0.01349 | at alpha= | -4.5 | deg
Mach: | 0 |  |  | Cl=0 at alpha= | -4.7121 | deg
|  |  |  | @ Cl=0.1, Cd= | 0.015723
|  |  |  | @ Cl=0.4, Cd= | 0.015698
|  |  |  | @ Cl=0.6, Cd= | 0.016483
alpha (deg) | Cl | Cd | Cm | Cl/Cd
-20 | -1.442 | 0.10621 | -0.062 | -13.579
-19.5 | -1.418 | 0.09969 | -0.063 | -14.222
-19 | -1.392 | 0.09331 | -0.064 | -14.917
-18.5 | -1.364 | 0.0871 | -0.066 | -15.658
-18 | -1.334 | 0.08118 | -0.067 | -16.432
-17.5 | -1.303 | 0.07533 | -0.068 | -17.295
-17 | -1.271 | 0.06921 | -0.07 | -18.367
-16.5 | -1.24 | 0.06273 | -0.071 | -19.762
-16 | -1.205 | 0.05721 | -0.073 | -21.066
-15.5 | -1.169 | 0.05206 | -0.075 | -22.453
-15 | -1.131 | 0.04726 | -0.076 | -23.924
-14.5 | -1.091 | 0.04284 | -0.078 | -25.468
-14 | -1.05 | 0.03872 | -0.079 | -27.11
-13.5 | -1.069 | 0.03501 | -0.081 | -30.525
-13 | -1.016 | 0.03161 | -0.083 | -32.138
-12.5 | -0.962 | 0.02856 | -0.085 | -33.702
-12 | -0.908 | 0.02594 | -0.086 | -35.004
-11.5 | -0.852 | 0.02372 | -0.088 | -35.941
-11 | -0.796 | 0.02184 | -0.089 | -36.421
-10.5 | -0.737 | 0.02029 | -0.091 | -36.346
-10 | -0.678 | 0.01902 | -0.092 | -35.651
-9.5 | -0.617 | 0.01805 | -0.094 | -34.21
-9 | -0.555 | 0.01726 | -0.095 | -32.174
-8.5 | -0.493 | 0.01654 | -0.096 | -29.785
-8 | -0.429 | 0.01601 | -0.098 | -26.801
-7.5 | -0.365 | 0.01551 | -0.099 | -23.512
-7 | -0.3 | 0.01508 | -0.1 | -19.889
-6.5 | -0.235 | 0.01465 | -0.101 | -16.027
-6 | -0.169 | 0.0143 | -0.102 | -11.833
-5.5 | -0.104 | 0.01401 | -0.103 | -7.391
-5 | -0.038 | 0.01374 | -0.103 | -2.745
-4.5 | 0.028 | 0.01349 | -0.104 | 2.095
-4 | 0.094 | 0.01581 | -0.105 | 5.968
-3.5 | 0.16 | 0.01485 | -0.106 | 10.807
-3 | 0.227 | 0.01517 | -0.107 | 14.938
-2.5 | 0.293 | 0.01515 | -0.107 | 19.33
-2 | 0.359 | 0.01517 | -0.108 | 23.681
-1.5 | 0.425 | 0.01602 | -0.109 | 26.547
-1 | 0.492 | 0.016 | -0.11 | 30.733
-0.5 | 0.558 | 0.01629 | -0.11 | 34.242
0 | 0.621 | 0.01658 | -0.111 | 37.461
0.5 | 0.687 | 0.01656 | -0.112 | 41.466
1 | 0.752 | 0.01656 | -0.112 | 45.402
1.5 | 0.817 | 0.01659 | -0.113 | 49.247
2 | 0.882 | 0.01622 | -0.114 | 54.365
2.5 | 0.947 | 0.01644 | -0.114 | 57.587
3 | 1.011 | 0.01666 | -0.115 | 60.713
3.5 | 1.076 | 0.01691 | -0.115 | 63.609
4 | 1.14 | 0.0173 | -0.116 | 65.871
4.5 | 1.203 | 0.01764 | -0.117 | 68.214
5 | 1.267 | 0.01801 | -0.117 | 70.344
5.5 | 1.33 | 0.0184 | -0.118 | 72.307
6 | 1.393 | 0.0189 | -0.118 | 73.686
6.5 | 1.455 | 0.01943 | -0.119 | 74.909
7 | 1.517 | 0.01998 | -0.119 | 75.933
7.5 | 1.579 | 0.02067 | -0.119 | 76.392
8 | 1.64 | 0.0214 | -0.12 | 76.645
8.5 | 1.701 | 0.0222 | -0.12 | 76.602
9 | 1.761 | 0.02309 | -0.12 | 76.253
9.5 | 1.82 | 0.02407 | -0.121 | 75.627
10 | 1.879 | 0.02516 | -0.121 | 74.671
10.5 | 1.937 | 0.02639 | -0.121 | 73.405
11 | 1.994 | 0.02775 | -0.121 | 71.853
11.5 | 2.051 | 0.02925 | -0.122 | 70.104
12 | 2.106 | 0.03091 | -0.122 | 68.151
12.5 | 2.161 | 0.03273 | -0.122 | 66.023
13 | 2.215 | 0.03472 | -0.122 | 63.799
13.5 | 2.128 | 0.03689 | -0.122 | 57.692
14 | 2.164 | 0.03922 | -0.122 | 55.179
14.5 | 2.198 | 0.04172 | -0.121 | 52.688
15 | 2.23 | 0.04439 | -0.121 | 50.245
15.5 | 2.26 | 0.04725 | -0.121 | 47.833
16 | 2.288 | 0.05027 | -0.121 | 45.502
16.5 | 2.313 | 0.05345 | -0.121 | 43.273
17 | 2.336 | 0.05683 | -0.121 | 41.109
17.5 | 2.357 | 0.06043 | -0.12 | 39.009
18 | 2.376 | 0.06417 | -0.12 | 37.025
18.5 | 2.392 | 0.06812 | -0.12 | 35.116
19 | 2.406 | 0.07227 | -0.12 | 33.294
19.5 | 2.418 | 0.07669 | -0.119 | 31.528
20 | 2.428 | 0.08125 | -0.119 | 29.884

## 34. Re 750k Mach 0.00 (2)
BIGFOIL.COM POLAR EXPORT
NACA4424
NACA4424 |  |  |  | Cl Max: | 1.4619 | at alpha= | 16.5 | deg
XFOIL ncrit=9 |  |  |  | L/D Max: | 75.927 | at alpha= | 7 | deg
Re: | 750000 |  |  | Cd Min: | 0.09752 | at alpha= | 20 | deg
Mach: | 0 |  |  | Cl=0 at alpha= | -3.9911 | deg
|  |  |  | @ Cl=0.1, Cd= | 0.010272
|  |  |  | @ Cl=0.4, Cd= | 0.01024
|  |  |  | @ Cl=0.6, Cd= | 0.01062
alpha (deg) | Cl | Cd | Cm | Cl/Cd
-20 | -1.0296 | 0.08073 | -0.0888 | -12.7536
-19.5 | -1.0538 | 0.07401 | -0.0891 | -14.2386
-19 | -1.0642 | 0.06518 | -0.0949 | -16.3271
-18.5 | -1.0653 | 0.0574 | -0.1006 | -18.5592
-18 | -1.0527 | 0.05096 | -0.1063 | -20.6574
-17.5 | -1.0436 | 0.04454 | -0.1113 | -23.4306
-17 | -1.029 | 0.03884 | -0.1162 | -26.4933
-16.5 | -0.9956 | 0.03469 | -0.1212 | -28.6999
-16 | -0.966 | 0.03088 | -0.1247 | -31.2824
-15.5 | -0.9276 | 0.0274 | -0.1292 | -33.854
-15 | -0.8861 | 0.0251 | -0.1316 | -35.3028
-14.5 | -0.8579 | 0.02254 | -0.1318 | -38.0612
-14 | -0.8289 | 0.02077 | -0.1303 | -39.9085
-13.5 | -0.8021 | 0.0193 | -0.1276 | -41.5596
-13 | -0.7768 | 0.01791 | -0.1244 | -43.3724
-12.5 | -0.7418 | 0.01704 | -0.1221 | -43.5329
-12 | -0.7123 | 0.01595 | -0.1188 | -44.6583
-11.5 | -0.6744 | 0.01523 | -0.1164 | -44.281
-11 | -0.6374 | 0.01448 | -0.1138 | -44.0193
-10.5 | -0.5957 | 0.01394 | -0.1117 | -42.7331
-10 | -0.5576 | 0.01338 | -0.1089 | -41.6741
-9.5 | -0.5157 | 0.01304 | -0.1065 | -39.5475
-9 | -0.4735 | 0.01258 | -0.1042 | -37.6391
-8.5 | -0.4267 | 0.01226 | -0.1026 | -34.8042
-8 | -0.3809 | 0.0119 | -0.1008 | -32.0084
-7.5 | -0.3337 | 0.0116 | -0.0992 | -28.7672
-7 | -0.2849 | 0.01138 | -0.0979 | -25.0351
-6.5 | -0.2382 | 0.01111 | -0.0962 | -21.4401
-6 | -0.1904 | 0.01095 | -0.0945 | -17.3881
-5.5 | -0.1422 | 0.01079 | -0.093 | -13.1789
-5 | -0.0953 | 0.0106 | -0.0912 | -8.9906
-4.5 | -0.0474 | 0.01049 | -0.0895 | -4.5186
-4 | -0.0008 | 0.01041 | -0.0875 | -0.076849
-3.5 | 0.0441 | 0.01034 | -0.0853 | 4.265
-3 | 0.0904 | 0.01028 | -0.0832 | 8.7938
-2.5 | 0.1364 | 0.01024 | -0.0811 | 13.3203
-2 | 0.1803 | 0.0102 | -0.0786 | 17.6765
-1.5 | 0.2224 | 0.01022 | -0.0757 | 21.7613
-0.5 | 0.3043 | 0.01021 | -0.0695 | 29.8041
0 | 0.3488 | 0.0102 | -0.0672 | 34.1961
1 | 0.4391 | 0.01027 | -0.0631 | 42.7556
1.5 | 0.4842 | 0.01035 | -0.061 | 46.7826
2 | 0.5312 | 0.0104 | -0.0594 | 51.0769
2.5 | 0.5758 | 0.01058 | -0.0573 | 54.4234
3 | 0.624 | 0.01066 | -0.056 | 58.5366
3.5 | 0.6676 | 0.01091 | -0.0538 | 61.1916
4 | 0.7146 | 0.01102 | -0.0521 | 64.8457
4.5 | 0.7574 | 0.01125 | -0.0497 | 67.3244
5 | 0.8029 | 0.01155 | -0.0478 | 69.5152
5.5 | 0.8795 | 0.01214 | -0.0526 | 72.4465
6 | 0.9549 | 0.01285 | -0.0575 | 74.3113
6.5 | 1.0266 | 0.01364 | -0.0618 | 75.2639
7 | 1.0812 | 0.01424 | -0.0626 | 75.927
7.5 | 1.0999 | 0.01486 | -0.0564 | 74.0175
8 | 1.1279 | 0.01548 | -0.052 | 72.8618
8.5 | 1.1515 | 0.01642 | -0.0472 | 70.1279
9 | 1.1843 | 0.01721 | -0.044 | 68.8146
9.5 | 1.2124 | 0.01833 | -0.0405 | 66.1429
10 | 1.2383 | 0.0197 | -0.037 | 62.8579
10.5 | 1.2707 | 0.02092 | -0.0345 | 60.7409
11 | 1.2968 | 0.02254 | -0.0316 | 57.5333
11.5 | 1.3219 | 0.02436 | -0.0288 | 54.2652
12 | 1.3482 | 0.02622 | -0.0265 | 51.4188
12.5 | 1.3686 | 0.02856 | -0.0238 | 47.9202
13 | 1.3873 | 0.03115 | -0.0213 | 44.5361
13.5 | 1.4081 | 0.03372 | -0.0192 | 41.7586
14 | 1.4216 | 0.03692 | -0.0169 | 38.5049
14.5 | 1.4336 | 0.04039 | -0.0149 | 35.4939
15 | 1.4456 | 0.044 | -0.0131 | 32.8545
15.5 | 1.4515 | 0.04821 | -0.0113 | 30.1079
16 | 1.4557 | 0.05275 | -0.0098 | 27.5962
16.5 | 1.4619 | 0.0572 | -0.0086 | 25.5577
17 | 1.4589 | 0.06264 | -0.0075 | 23.2902
17.5 | 1.4616 | 0.06767 | -0.0068 | 21.5989
18 | 1.4593 | 0.07328 | -0.0063 | 19.914
18.5 | 1.4522 | 0.07951 | -0.006 | 18.2644
19 | 1.4516 | 0.08515 | -0.006 | 17.0476
19.5 | 1.4402 | 0.09203 | -0.0063 | 15.6492
20 | 1.442 | 0.09752 | -0.0068 | 14.7867

## 35. Re 750k Mach 0.10 (1)
BIGFOIL.COM POLAR EXPORT
NACA4424
NACA4424 |  |  |  | Cl Max: | 2.414 | at alpha= | 20 | deg
JavaFoil+Calcfoil stall+Eppler ext transition |  |  |  | L/D Max: | 76.246 | at alpha= | 8 | deg
Re: | 750000 |  |  | Cd Min: | 0.01353 | at alpha= | -4.5 | deg
Mach: | 0.1 |  |  | Cl=0 at alpha= | -4.7121 | deg
|  |  |  | @ Cl=0.1, Cd= | 0.015797
|  |  |  | @ Cl=0.4, Cd= | 0.015721
|  |  |  | @ Cl=0.6, Cd= | 0.016346
alpha (deg) | Cl | Cd | Cm | Cl/Cd
-20 | -1.434 | 0.10887 | -0.062 | -13.171
-19.5 | -1.411 | 0.10226 | -0.063 | -13.795
-19 | -1.386 | 0.0958 | -0.064 | -14.466
-18.5 | -1.359 | 0.08939 | -0.066 | -15.203
-18 | -1.33 | 0.08326 | -0.067 | -15.976
-17.5 | -1.3 | 0.07738 | -0.068 | -16.793
-17 | -1.268 | 0.07151 | -0.07 | -17.73
-16.5 | -1.237 | 0.06502 | -0.071 | -19.017
-16 | -1.203 | 0.05896 | -0.073 | -20.413
-15.5 | -1.168 | 0.05366 | -0.075 | -21.764
-15 | -1.13 | 0.04872 | -0.076 | -23.199
-14.5 | -1.091 | 0.04412 | -0.078 | -24.726
-14 | -1.05 | 0.03986 | -0.08 | -26.344
-13.5 | -1.071 | 0.03601 | -0.081 | -29.756
-13 | -1.019 | 0.03247 | -0.083 | -31.374
-12.5 | -0.965 | 0.02929 | -0.085 | -32.943
-12 | -0.91 | 0.02654 | -0.086 | -34.305
-11.5 | -0.855 | 0.02423 | -0.088 | -35.276
-11 | -0.798 | 0.02225 | -0.09 | -35.865
-10.5 | -0.74 | 0.0206 | -0.091 | -35.931
-10 | -0.681 | 0.01926 | -0.093 | -35.339
-9.5 | -0.62 | 0.01829 | -0.094 | -33.876
-9 | -0.558 | 0.01741 | -0.096 | -32.027
-8.5 | -0.495 | 0.0167 | -0.097 | -29.616
-8 | -0.431 | 0.0161 | -0.098 | -26.755
-7.5 | -0.366 | 0.01559 | -0.099 | -23.49
-7 | -0.301 | 0.01515 | -0.1 | -19.888
-6.5 | -0.236 | 0.01471 | -0.101 | -16.034
-6 | -0.17 | 0.01436 | -0.102 | -11.844
-5.5 | -0.104 | 0.01406 | -0.103 | -7.404
-5 | -0.038 | 0.01379 | -0.104 | -2.749
-4.5 | 0.028 | 0.01353 | -0.105 | 2.099
-4 | 0.095 | 0.01587 | -0.105 | 5.975
-3.5 | 0.161 | 0.0149 | -0.106 | 10.825
-3 | 0.228 | 0.01523 | -0.107 | 14.953
-2.5 | 0.294 | 0.01521 | -0.108 | 19.358
-2 | 0.361 | 0.01522 | -0.109 | 23.719
-1.5 | 0.428 | 0.01608 | -0.109 | 26.591
-1 | 0.494 | 0.01605 | -0.11 | 30.78
-0.5 | 0.561 | 0.01634 | -0.111 | 34.315
0 | 0.624 | 0.01635 | -0.112 | 38.176
0.5 | 0.69 | 0.01662 | -0.112 | 41.525
1 | 0.756 | 0.01662 | -0.113 | 45.46
1.5 | 0.821 | 0.01667 | -0.114 | 49.258
2 | 0.886 | 0.01629 | -0.114 | 54.404
2.5 | 0.951 | 0.01651 | -0.115 | 57.609
3 | 1.016 | 0.01673 | -0.115 | 60.721
3.5 | 1.081 | 0.017 | -0.116 | 63.58
4 | 1.145 | 0.0174 | -0.117 | 65.817
4.5 | 1.209 | 0.01775 | -0.117 | 68.14
5 | 1.273 | 0.01813 | -0.118 | 70.224
5.5 | 1.336 | 0.01852 | -0.118 | 72.154
6 | 1.4 | 0.01904 | -0.119 | 73.489
6.5 | 1.462 | 0.01958 | -0.119 | 74.685
7 | 1.524 | 0.02015 | -0.12 | 75.657
7.5 | 1.586 | 0.02086 | -0.12 | 76.04
8 | 1.648 | 0.02161 | -0.12 | 76.246
8.5 | 1.708 | 0.02244 | -0.121 | 76.144
9 | 1.769 | 0.02334 | -0.121 | 75.767
9.5 | 1.828 | 0.02435 | -0.121 | 75.081
10 | 1.887 | 0.02549 | -0.122 | 74.034
10.5 | 1.945 | 0.02676 | -0.122 | 72.686
11 | 2.003 | 0.02818 | -0.122 | 71.074
11.5 | 2.059 | 0.02972 | -0.122 | 69.285
12 | 2.115 | 0.03144 | -0.122 | 67.267
12.5 | 2.17 | 0.03334 | -0.122 | 65.08
13 | 2.224 | 0.03539 | -0.122 | 62.831
13.5 | 2.132 | 0.03766 | -0.122 | 56.606
14 | 2.167 | 0.04008 | -0.122 | 54.076
14.5 | 2.201 | 0.04266 | -0.122 | 51.59
15 | 2.232 | 0.04544 | -0.122 | 49.119
15.5 | 2.261 | 0.0484 | -0.122 | 46.704
16 | 2.287 | 0.05156 | -0.121 | 44.355
16.5 | 2.311 | 0.05487 | -0.121 | 42.116
17 | 2.333 | 0.05837 | -0.121 | 39.971
17.5 | 2.353 | 0.06213 | -0.121 | 37.87
18 | 2.37 | 0.066 | -0.12 | 35.903
18.5 | 2.384 | 0.07016 | -0.12 | 33.975
19 | 2.396 | 0.0745 | -0.12 | 32.162
19.5 | 2.406 | 0.07905 | -0.12 | 30.436
20 | 2.414 | 0.08388 | -0.119 | 28.776

## 36. Re 750k Mach 0.10 (2)
BIGFOIL.COM POLAR EXPORT
NACA4424
NACA4424 |  |  |  | Cl Max: | 1.4506 | at alpha= | 16.5 | deg
XFOIL ncrit=9 |  |  |  | L/D Max: | 74.7784 | at alpha= | 7 | deg
Re: | 750000 |  |  | Cd Min: | 0.10097 | at alpha= | 20 | deg
Mach: | 0.1 |  |  | Cl=0 at alpha= | -3.9791 | deg
|  |  |  | @ Cl=0.1, Cd= | 0.010351
|  |  |  | @ Cl=0.4, Cd= | 0.010328
|  |  |  | @ Cl=0.6, Cd= | 0.010714
alpha (deg) | Cl | Cd | Cm | Cl/Cd
-20 | -1.0064 | 0.08513 | -0.0883 | -11.8219
-19.5 | -1.029 | 0.07815 | -0.0892 | -13.167
-19 | -1.0345 | 0.06986 | -0.0948 | -14.8082
-18.5 | -1.0392 | 0.06162 | -0.1006 | -16.8647
-18 | -1.032 | 0.05445 | -0.1066 | -18.9532
-17.5 | -1.02 | 0.04815 | -0.1118 | -21.1838
-17 | -1.0138 | 0.0415 | -0.1169 | -24.4289
-16.5 | -0.9861 | 0.03667 | -0.1222 | -26.8912
-16 | -0.9526 | 0.03305 | -0.1258 | -28.823
-15.5 | -0.9219 | 0.02874 | -0.1306 | -32.0772
-15 | -0.8829 | 0.02605 | -0.1332 | -33.8925
-14.5 | -0.852 | 0.02345 | -0.1339 | -36.3326
-14 | -0.8257 | 0.02139 | -0.1325 | -38.6022
-13.5 | -0.796 | 0.01998 | -0.1302 | -39.8398
-13 | -0.7745 | 0.01832 | -0.1267 | -42.2762
-12.5 | -0.7416 | 0.01732 | -0.1241 | -42.8176
-12 | -0.7105 | 0.01625 | -0.121 | -43.7231
-11.5 | -0.6745 | 0.01543 | -0.1184 | -43.7135
-11 | -0.6364 | 0.01469 | -0.1159 | -43.322
-10.5 | -0.596 | 0.01407 | -0.1136 | -42.3596
-10 | -0.5561 | 0.01351 | -0.111 | -41.1621
-9.5 | -0.5159 | 0.01312 | -0.1081 | -39.3216
-9 | -0.474 | 0.01269 | -0.1057 | -37.3522
-8.5 | -0.4266 | 0.01239 | -0.1041 | -34.431
-8 | -0.382 | 0.01199 | -0.102 | -31.8599
-7.5 | -0.3343 | 0.0117 | -0.1004 | -28.5726
-7 | -0.2863 | 0.01144 | -0.0988 | -25.0262
-6.5 | -0.2391 | 0.01118 | -0.0971 | -21.3864
-6 | -0.1908 | 0.01102 | -0.0954 | -17.314
-5 | -0.0963 | 0.01067 | -0.0917 | -9.0253
-4.5 | -0.048 | 0.01057 | -0.0901 | -4.5412
-4 | -0.0019 | 0.01046 | -0.0879 | -0.18164
-3.5 | 0.0435 | 0.01039 | -0.0856 | 4.1867
-3 | 0.0891 | 0.01037 | -0.0834 | 8.5921
-2.5 | 0.1347 | 0.01029 | -0.0811 | 13.0904
-2 | 0.1792 | 0.01025 | -0.0786 | 17.4829
-1.5 | 0.2201 | 0.01029 | -0.0754 | 21.3897
-1 | 0.2615 | 0.01025 | -0.0723 | 25.5122
-0.5 | 0.303 | 0.01025 | -0.0692 | 29.561
0 | 0.3469 | 0.01027 | -0.0668 | 33.778
0.5 | 0.3929 | 0.01032 | -0.0647 | 38.0717
1 | 0.4385 | 0.01037 | -0.0627 | 42.2854
1.5 | 0.4846 | 0.01042 | -0.0608 | 46.5067
2 | 0.5311 | 0.01049 | -0.059 | 50.6292
2.5 | 0.5766 | 0.01066 | -0.057 | 54.0901
3 | 0.6246 | 0.01077 | -0.0555 | 57.9944
3.5 | 0.6681 | 0.01104 | -0.0533 | 60.5163
4 | 0.7158 | 0.01113 | -0.0517 | 64.3127
4.5 | 0.7579 | 0.0114 | -0.0491 | 66.4825
5 | 0.8044 | 0.01166 | -0.0473 | 68.988
5.5 | 0.88 | 0.0123 | -0.0518 | 71.5447
6 | 0.9567 | 0.01301 | -0.0569 | 73.5357
6.5 | 1.0275 | 0.01389 | -0.061 | 73.9741
7 | 1.0798 | 0.01444 | -0.0612 | 74.7784
8 | 1.127 | 0.01577 | -0.0506 | 71.4648
8.5 | 1.1526 | 0.01669 | -0.0461 | 69.0593
9 | 1.1833 | 0.01761 | -0.0426 | 67.1948
9.5 | 1.2132 | 0.01871 | -0.0393 | 64.8423
10 | 1.2375 | 0.02022 | -0.0356 | 61.2018
10.5 | 1.2696 | 0.0215 | -0.0331 | 59.0512
11 | 1.2967 | 0.02315 | -0.0303 | 56.013
11.5 | 1.318 | 0.02525 | -0.0272 | 52.198
12 | 1.3456 | 0.02711 | -0.025 | 49.6348
12.5 | 1.367 | 0.02946 | -0.0224 | 46.4019
13 | 1.3823 | 0.03236 | -0.0197 | 42.7163
13.5 | 1.4033 | 0.03499 | -0.0177 | 40.1057
14 | 1.4186 | 0.03814 | -0.0156 | 37.1945
14.5 | 1.4256 | 0.04211 | -0.0133 | 33.8542
15 | 1.4376 | 0.04579 | -0.0116 | 31.3955
15.5 | 1.4451 | 0.04997 | -0.01 | 28.9194
16 | 1.4445 | 0.05504 | -0.0084 | 26.2445
16.5 | 1.4506 | 0.05957 | -0.0073 | 24.3512
17 | 1.4504 | 0.06483 | -0.0063 | 22.3724
17.5 | 1.4469 | 0.07056 | -0.0056 | 20.506
18 | 1.4488 | 0.07579 | -0.0052 | 19.116
18.5 | 1.4398 | 0.08231 | -0.005 | 17.4924
19 | 1.4391 | 0.08801 | -0.0052 | 16.3516
19.5 | 1.4321 | 0.09448 | -0.0056 | 15.1577
20 | 1.426 | 0.10097 | -0.0063 | 14.123

## 37. Re 750k Mach 0.25 (1)
BIGFOIL.COM POLAR EXPORT
NACA4424
NACA4424 |  |  |  | Cl Max: | 2.311 | at alpha= | 18.5 | deg
JavaFoil+Calcfoil stall+Eppler ext transition |  |  |  | L/D Max: | 74.016 | at alpha= | 7.5 | deg
Re: | 750000 |  |  | Cd Min: | 0.01403 | at alpha= | -5 | deg
Mach: | 0.25 |  |  | Cl=0 at alpha= | -4.7132 | deg
|  |  |  | @ Cl=0.1, Cd= | 0.015854
|  |  |  | @ Cl=0.4, Cd= | 0.015905
|  |  |  | @ Cl=0.6, Cd= | 0.016462
alpha (deg) | Cl | Cd | Cm | Cl/Cd
-20 | -1.363 | 0.12621 | -0.061 | -10.802
-19.5 | -1.351 | 0.1183 | -0.063 | -11.419
-19 | -1.336 | 0.11071 | -0.064 | -12.064
-18.5 | -1.317 | 0.1034 | -0.065 | -12.738
-18 | -1.296 | 0.09635 | -0.066 | -13.446
-17.5 | -1.272 | 0.08942 | -0.068 | -14.221
-17 | -1.245 | 0.08292 | -0.069 | -15.018
-16.5 | -1.217 | 0.07672 | -0.071 | -15.859
-16 | -1.186 | 0.0705 | -0.072 | -16.827
-15.5 | -1.154 | 0.0645 | -0.074 | -17.891
-15 | -1.122 | 0.05774 | -0.076 | -19.433
-14.5 | -1.086 | 0.05206 | -0.078 | -20.865
-14 | -1.048 | 0.04686 | -0.08 | -22.369
-13.5 | -1.085 | 0.04217 | -0.082 | -25.74
-13 | -1.032 | 0.03782 | -0.083 | -27.291
-12.5 | -0.978 | 0.03396 | -0.085 | -28.798
-12 | -0.923 | 0.03049 | -0.087 | -30.28
-11.5 | -0.868 | 0.02738 | -0.089 | -31.688
-11 | -0.811 | 0.02477 | -0.091 | -32.738
-10.5 | -0.753 | 0.02266 | -0.093 | -33.226
-10 | -0.693 | 0.02086 | -0.094 | -33.232
-9.5 | -0.632 | 0.01941 | -0.096 | -32.572
-9 | -0.57 | 0.0183 | -0.098 | -31.126
-8.5 | -0.506 | 0.01744 | -0.099 | -29.016
-8 | -0.441 | 0.0167 | -0.1 | -26.406
-7.5 | -0.375 | 0.01609 | -0.101 | -23.328
-7 | -0.309 | 0.01557 | -0.103 | -19.842
-6.5 | -0.242 | 0.01511 | -0.104 | -16.005
-6 | -0.174 | 0.01467 | -0.105 | -11.895
-5.5 | -0.107 | 0.01433 | -0.106 | -7.454
-5 | -0.039 | 0.01403 | -0.107 | -2.773
-4.5 | 0.029 | 0.01622 | -0.107 | 1.797
-4 | 0.097 | 0.01587 | -0.108 | 6.133
-3.5 | 0.166 | 0.01551 | -0.109 | 10.676
-3 | 0.234 | 0.01486 | -0.11 | 15.746
-2.5 | 0.302 | 0.01575 | -0.111 | 19.196
-2 | 0.371 | 0.01579 | -0.111 | 23.484
-1.5 | 0.439 | 0.01606 | -0.112 | 27.344
-1 | 0.508 | 0.01635 | -0.113 | 31.046
-0.5 | 0.576 | 0.01634 | -0.114 | 35.241
0 | 0.641 | 0.01667 | -0.114 | 38.446
0.5 | 0.709 | 0.0167 | -0.115 | 42.425
1 | 0.776 | 0.01701 | -0.116 | 45.62
1.5 | 0.843 | 0.01708 | -0.117 | 49.363
2 | 0.91 | 0.01666 | -0.117 | 54.623
2.5 | 0.977 | 0.01693 | -0.118 | 57.669
3 | 1.043 | 0.0172 | -0.119 | 60.641
3.5 | 1.109 | 0.01753 | -0.119 | 63.28
4 | 1.175 | 0.0179 | -0.12 | 65.662
4.5 | 1.241 | 0.01835 | -0.12 | 67.608
5 | 1.306 | 0.01881 | -0.121 | 69.449
5.5 | 1.371 | 0.01929 | -0.121 | 71.066
6 | 1.435 | 0.01986 | -0.122 | 72.293
6.5 | 1.5 | 0.02048 | -0.122 | 73.23
7 | 1.563 | 0.02118 | -0.123 | 73.785
7.5 | 1.626 | 0.02197 | -0.123 | 74.016
8 | 1.689 | 0.02282 | -0.123 | 73.985
8.5 | 1.751 | 0.02381 | -0.124 | 73.514
9 | 1.812 | 0.0249 | -0.124 | 72.762
9.5 | 1.872 | 0.0261 | -0.124 | 71.721
10 | 1.932 | 0.02749 | -0.124 | 70.265
10.5 | 1.99 | 0.02903 | -0.124 | 68.565
11 | 2.048 | 0.03075 | -0.125 | 66.609
11.5 | 2.105 | 0.03266 | -0.125 | 64.463
12 | 2.161 | 0.03477 | -0.125 | 62.155
12.5 | 2.216 | 0.03709 | -0.125 | 59.754
13 | 2.271 | 0.03966 | -0.124 | 57.245
13.5 | 2.146 | 0.04247 | -0.124 | 50.534
14 | 2.177 | 0.04545 | -0.124 | 47.889
14.5 | 2.204 | 0.04868 | -0.124 | 45.28
15 | 2.229 | 0.05217 | -0.124 | 42.729
15.5 | 2.251 | 0.0558 | -0.123 | 40.341
16 | 2.269 | 0.0598 | -0.123 | 37.948
16.5 | 2.285 | 0.06398 | -0.123 | 35.71
17 | 2.297 | 0.06842 | -0.122 | 33.569
17.5 | 2.306 | 0.07318 | -0.122 | 31.51
18 | 2.31 | 0.07816 | -0.122 | 29.556
18.5 | 2.311 | 0.08353 | -0.121 | 27.67
19 | 2.309 | 0.08918 | -0.121 | 25.893
19.5 | 2.303 | 0.09518 | -0.12 | 24.199
20 | 2.294 | 0.10155 | -0.12 | 22.591

## 38. Re 750k Mach 0.25 (2)
BIGFOIL.COM POLAR EXPORT
NACA4424
NACA4424 |  |  |  | Cl Max: | 1.3956 | at alpha= | 15 | deg
XFOIL ncrit=9 |  |  |  | L/D Max: | 69.3396 | at alpha= | 6.5 | deg
Re: | 750000 |  |  | Cd Min: | 0.11625 | at alpha= | 20 | deg
Mach: | 0.25 |  |  | Cl=0 at alpha= | -3.9015 | deg
|  |  |  | @ Cl=0.1, Cd= | 0.010638
|  |  |  | @ Cl=0.4, Cd= | 0.010804
|  |  |  | @ Cl=0.6, Cd= | 0.011284
alpha (deg) | Cl | Cd | Cm | Cl/Cd
-20 | -0.8876 | 0.1084 | -0.0836 | -8.1882
-19.5 | -0.8907 | 0.10037 | -0.0887 | -8.8742
-19 | -0.8953 | 0.09161 | -0.0949 | -9.773
-18.5 | -0.8992 | 0.08293 | -0.1012 | -10.8429
-18 | -0.9014 | 0.07454 | -0.1075 | -12.0928
-17.5 | -0.9034 | 0.06631 | -0.1135 | -13.6239
-17 | -0.8989 | 0.05898 | -0.1189 | -15.2408
-16.5 | -0.8974 | 0.05109 | -0.1253 | -17.5651
-16 | -0.8862 | 0.04439 | -0.1309 | -19.964
-15.5 | -0.8616 | 0.03913 | -0.1358 | -22.0189
-15 | -0.8407 | 0.03355 | -0.141 | -25.0581
-14.5 | -0.8114 | 0.02958 | -0.1439 | -27.4307
-14 | -0.7895 | 0.02642 | -0.1436 | -29.8827
-13.5 | -0.7763 | 0.02345 | -0.1413 | -33.1045
-13 | -0.7511 | 0.02147 | -0.1388 | -34.9837
-12.5 | -0.7287 | 0.01955 | -0.1357 | -37.2737
-12 | -0.6985 | 0.01815 | -0.1329 | -38.4848
-11.5 | -0.6655 | 0.01697 | -0.1299 | -39.2163
-11 | -0.6304 | 0.01593 | -0.127 | -39.5731
-10.5 | -0.5914 | 0.01511 | -0.1243 | -39.1396
-10 | -0.5512 | 0.01439 | -0.1215 | -38.3044
-9.5 | -0.5101 | 0.01376 | -0.1186 | -37.0712
-9 | -0.4682 | 0.01332 | -0.1155 | -35.1502
-8.5 | -0.4302 | 0.01287 | -0.1117 | -33.4266
-8 | -0.3833 | 0.01255 | -0.1094 | -30.5418
-7.5 | -0.3381 | 0.01217 | -0.1068 | -27.7814
-7 | -0.291 | 0.01187 | -0.1045 | -24.5156
-6.5 | -0.2425 | 0.01165 | -0.1024 | -20.8155
-6 | -0.1962 | 0.01137 | -0.0999 | -17.2559
-5.5 | -0.1484 | 0.01119 | -0.0976 | -13.2618
-5 | -0.1004 | 0.01108 | -0.0953 | -9.0614
-4.5 | -0.0549 | 0.01091 | -0.0926 | -5.0321
-4 | -0.0092 | 0.01082 | -0.0898 | -0.85028
-3.5 | 0.0375 | 0.01075 | -0.0872 | 3.4884
-3 | 0.0822 | 0.01065 | -0.0843 | 7.7183
-2.5 | 0.1254 | 0.01062 | -0.0811 | 11.8079
-2 | 0.167 | 0.01062 | -0.0775 | 15.725
-1.5 | 0.2075 | 0.01054 | -0.0737 | 19.6869
-1 | 0.2483 | 0.01059 | -0.07 | 23.4466
-0.5 | 0.2948 | 0.01061 | -0.0676 | 27.7851
0 | 0.3411 | 0.01071 | -0.0652 | 31.8487
0.5 | 0.3898 | 0.01078 | -0.0632 | 36.1596
1 | 0.4364 | 0.01089 | -0.061 | 40.0735
1.5 | 0.4849 | 0.01092 | -0.0592 | 44.4048
2 | 0.5304 | 0.01109 | -0.0568 | 47.8269
2.5 | 0.5802 | 0.01116 | -0.0552 | 51.9892
3 | 0.625 | 0.01144 | -0.0528 | 54.6329
3.5 | 0.6746 | 0.01159 | -0.0512 | 58.2053
4 | 0.7197 | 0.01186 | -0.0489 | 60.683
4.5 | 0.7643 | 0.01215 | -0.0464 | 62.9053
5 | 0.8091 | 0.01244 | -0.0438 | 65.0402
5.5 | 0.8825 | 0.01318 | -0.0474 | 66.9575
6 | 0.9627 | 0.01409 | -0.0528 | 68.3251
6.5 | 1.0394 | 0.01499 | -0.0575 | 69.3396
7.5 | 1.0977 | 0.01649 | -0.0484 | 66.5676
8 | 1.1208 | 0.01757 | -0.0431 | 63.7906
8.5 | 1.1516 | 0.01858 | -0.0393 | 61.9806
9 | 1.1813 | 0.01984 | -0.0357 | 59.5413
9.5 | 1.2059 | 0.02151 | -0.0317 | 56.0623
10 | 1.2384 | 0.02297 | -0.029 | 53.9138
10.5 | 1.2637 | 0.02493 | -0.0259 | 50.6899
11 | 1.2837 | 0.02737 | -0.0225 | 46.9017
11.5 | 1.312 | 0.02944 | -0.0202 | 44.5652
12 | 1.3316 | 0.03219 | -0.0174 | 41.3669
12.5 | 1.3447 | 0.03554 | -0.0146 | 37.8362
13 | 1.3617 | 0.03876 | -0.0123 | 35.1316
13.5 | 1.3758 | 0.04232 | -0.0102 | 32.5095
14 | 1.3815 | 0.04668 | -0.008 | 29.5951
14.5 | 1.3892 | 0.05103 | -0.0062 | 27.2232
15 | 1.3956 | 0.05563 | -0.0047 | 25.0872
15.5 | 1.3934 | 0.06108 | -0.0032 | 22.8127
16 | 1.3932 | 0.06653 | -0.0022 | 20.9409
16.5 | 1.3938 | 0.07201 | -0.0014 | 19.3556
17 | 1.3856 | 0.07844 | -0.0009 | 17.6645
17.5 | 1.3869 | 0.08408 | -0.0007 | 16.495
18 | 1.3812 | 0.0905 | -0.0008 | 15.2619
18.5 | 1.3739 | 0.0972 | -0.0013 | 14.1348
19 | 1.3736 | 0.10324 | -0.002 | 13.3049
19.5 | 1.3656 | 0.11016 | -0.003 | 12.3965
20 | 1.3661 | 0.11625 | -0.0043 | 11.7514

## 39. Re 750k Mach 0.50 (1)
BIGFOIL.COM POLAR EXPORT
NACA4424
NACA4424 |  |  |  | Cl Max: | 2.41 | at alpha= | 13 | deg
JavaFoil+Calcfoil stall+Eppler ext transition |  |  |  | L/D Max: | 64.511 | at alpha= | 5.5 | deg
Re: | 750000 |  |  | Cd Min: | 0.01678 | at alpha= | -1 | deg
Mach: | 0.5 |  |  | Cl=0 at alpha= | -4.7133 | deg
|  |  |  | @ Cl=0.1, Cd= | 0.017543
|  |  |  | @ Cl=0.4, Cd= | 0.01733
|  |  |  | @ Cl=0.6, Cd= | 0.01693
alpha (deg) | Cl | Cd | Cm | Cl/Cd
-18.5 | -0.84 | 0.21439 | -0.056 | -3.92
-18 | -0.809 | 0.2029 | -0.056 | -3.989
-17.5 | -0.779 | 0.1938 | -0.056 | -4.022
-17 | -0.748 | 0.1884 | -0.055 | -3.971
-16.5 | -0.718 | 0.18634 | -0.055 | -3.852
-16 | -0.687 | 0.17663 | -0.055 | -3.89
-15.5 | -0.656 | 0.1659 | -0.054 | -3.955
-15 | -0.625 | 0.15792 | -0.054 | -3.959
-14.5 | -0.594 | 0.14919 | -0.053 | -3.984
-14 | -0.563 | 0.13253 | -0.05 | -4.248
-13.5 | -1.124 | 0.09593 | -0.075 | -11.717
-13 | -1.073 | 0.08157 | -0.079 | -13.152
-12.5 | -1.018 | 0.07097 | -0.082 | -14.346
-12 | -0.962 | 0.0622 | -0.085 | -15.468
-11.5 | -0.905 | 0.05442 | -0.088 | -16.636
-11 | -0.85 | 0.04675 | -0.091 | -18.188
-10.5 | -0.793 | 0.04025 | -0.095 | -19.709
-10 | -0.734 | 0.03479 | -0.098 | -21.102
-9.5 | -0.673 | 0.03029 | -0.101 | -22.219
-9 | -0.61 | 0.0266 | -0.103 | -22.95
-8.5 | -0.546 | 0.02363 | -0.106 | -23.094
-8 | -0.479 | 0.02128 | -0.108 | -22.499
-7.5 | -0.41 | 0.02144 | -0.11 | -19.12
-7 | -0.339 | 0.01998 | -0.112 | -16.969
-6.5 | -0.267 | 0.01911 | -0.114 | -13.953
-6 | -0.193 | 0.01818 | -0.115 | -10.614
-5.5 | -0.118 | 0.0177 | -0.117 | -6.688
-5 | -0.043 | 0.01788 | -0.118 | -2.416
-4.5 | 0.032 | 0.01765 | -0.119 | 1.836
-4 | 0.108 | 0.01753 | -0.12 | 6.178
-3.5 | 0.184 | 0.01747 | -0.121 | 10.557
-3 | 0.261 | 0.01742 | -0.122 | 14.961
-2.5 | 0.337 | 0.01738 | -0.123 | 19.397
-2 | 0.413 | 0.01732 | -0.124 | 23.866
-1.5 | 0.49 | 0.01732 | -0.125 | 28.285
-1 | 0.566 | 0.01678 | -0.126 | 33.756
-0.5 | 0.643 | 0.01712 | -0.126 | 37.534
0 | 0.714 | 0.01729 | -0.127 | 41.314
0.5 | 0.789 | 0.01776 | -0.128 | 44.437
1 | 0.864 | 0.01802 | -0.129 | 47.935
1.5 | 0.938 | 0.01854 | -0.13 | 50.585
2 | 1.012 | 0.01887 | -0.13 | 53.624
2.5 | 1.086 | 0.0191 | -0.131 | 56.851
3 | 1.159 | 0.0196 | -0.132 | 59.132
3.5 | 1.232 | 0.02029 | -0.132 | 60.716
4 | 1.305 | 0.02096 | -0.133 | 62.233
4.5 | 1.377 | 0.02169 | -0.133 | 63.451
5 | 1.448 | 0.02255 | -0.134 | 64.2
5.5 | 1.518 | 0.02354 | -0.134 | 64.511
6 | 1.588 | 0.02466 | -0.135 | 64.414
6.5 | 1.657 | 0.02597 | -0.135 | 63.805
7 | 1.725 | 0.02743 | -0.135 | 62.897
7.5 | 1.792 | 0.02911 | -0.135 | 61.558
8 | 1.858 | 0.03109 | -0.135 | 59.751
8.5 | 1.922 | 0.0334 | -0.135 | 57.538
9 | 1.984 | 0.03616 | -0.135 | 54.874
9.5 | 2.045 | 0.03939 | -0.135 | 51.913
10 | 2.104 | 0.04321 | -0.135 | 48.691
10.5 | 2.161 | 0.04776 | -0.134 | 45.248
11 | 2.216 | 0.05311 | -0.133 | 41.724
11.5 | 2.268 | 0.0595 | -0.133 | 38.129
12 | 2.319 | 0.06703 | -0.132 | 34.598
12.5 | 2.367 | 0.07631 | -0.13 | 31.015
13 | 2.41 | 0.08843 | -0.129 | 27.255
13.5 | 1.629 | 0.10759 | -0.126 | 15.144
14 | 1.12 | 0.1526 | -0.078 | 7.342
14.5 | 1.152 | 0.1651 | -0.082 | 6.977
15 | 1.183 | 0.17402 | -0.085 | 6.797
15.5 | 1.214 | 0.18493 | -0.088 | 6.565
16 | 1.245 | 0.19215 | -0.09 | 6.482
16.5 | 1.277 | 0.20048 | -0.093 | 6.368
17 | 1.308 | 0.20812 | -0.095 | 6.283
17.5 | 1.339 | 0.21499 | -0.096 | 6.227
18 | 1.37 | 0.21995 | -0.098 | 6.23

## 40. Re 750k Mach 0.50 (2)
BIGFOIL.COM POLAR EXPORT
NACA4424
NACA4424 |  |  |  | Cl Max: | 1.2051 | at alpha= | 13.5 | deg
XFOIL ncrit=9 |  |  |  | L/D Max: | 47.2198 | at alpha= | 6 | deg
Re: | 750000 |  |  | Cd Min: | 0.14712 | at alpha= | 18.5 | deg
Mach: | 0.5 |  |  | Cl=0 at alpha= | -3.168 | deg
|  |  |  | @ Cl=0.1, Cd= | 0.012286
|  |  |  | @ Cl=0.4, Cd= | 0.013125
|  |  |  | @ Cl=0.6, Cd= | 0.01439
alpha (deg) | Cl | Cd | Cm | Cl/Cd
-17 | -0.2732 | 0.14109 | -0.1147 | -1.9364
-16 | -0.2911 | 0.11676 | -0.1334 | -2.4931
-15.5 | -0.3966 | 0.09602 | -0.1457 | -4.1304
-15 | -0.3968 | 0.08716 | -0.1525 | -4.5525
-14.5 | -0.4323 | 0.07596 | -0.159 | -5.6912
-14 | -0.4535 | 0.06703 | -0.1633 | -6.7656
-13.5 | -0.47 | 0.05943 | -0.1657 | -7.9085
-13 | -0.4921 | 0.05191 | -0.167 | -9.4799
-12.5 | -0.5104 | 0.04515 | -0.1677 | -11.3045
-12 | -0.5199 | 0.03909 | -0.168 | -13.3001
-11.5 | -0.5193 | 0.0338 | -0.1682 | -15.3639
-11 | -0.5154 | 0.02896 | -0.1679 | -17.797
-10.5 | -0.4977 | 0.02526 | -0.1668 | -19.7031
-10 | -0.4769 | 0.02213 | -0.1649 | -21.5499
-9.5 | -0.4478 | 0.01984 | -0.1621 | -22.5706
-9 | -0.4172 | 0.01801 | -0.1584 | -23.1649
-8.5 | -0.3797 | 0.01675 | -0.1543 | -22.6687
-8 | -0.3448 | 0.01562 | -0.1492 | -22.0743
-7.5 | -0.3028 | 0.01491 | -0.1444 | -20.3085
-7 | -0.269 | 0.01417 | -0.1381 | -18.9838
-6.5 | -0.2358 | 0.01374 | -0.131 | -17.1616
-6 | -0.2033 | 0.01344 | -0.1236 | -15.1265
-5.5 | -0.1667 | 0.01313 | -0.1169 | -12.6961
-5 | -0.1269 | 0.01293 | -0.1106 | -9.8144
-4.5 | -0.0913 | 0.01271 | -0.1036 | -7.1833
-4 | -0.0591 | 0.01253 | -0.0959 | -4.7167
-3.5 | -0.0249 | 0.01241 | -0.0886 | -2.0064
-3 | 0.0126 | 0.01227 | -0.0821 | 1.0269
-2.5 | 0.0551 | 0.01226 | -0.0766 | 4.4943
-2 | 0.1065 | 0.01229 | -0.0728 | 8.6656
-1 | 0.2066 | 0.0124 | -0.0652 | 16.6613
-0.5 | 0.257 | 0.01264 | -0.0616 | 20.3323
0 | 0.3133 | 0.01275 | -0.0591 | 24.5725
0.5 | 0.3645 | 0.01299 | -0.0559 | 28.06
1 | 0.4199 | 0.0132 | -0.0534 | 31.8106
1.5 | 0.4719 | 0.01351 | -0.0505 | 34.9297
2.5 | 0.5765 | 0.01417 | -0.045 | 40.6845
3 | 0.6257 | 0.01463 | -0.042 | 42.7683
3.5 | 0.6768 | 0.01513 | -0.0392 | 44.7323
4.5 | 0.7725 | 0.01649 | -0.0329 | 46.8466
5 | 0.8149 | 0.01739 | -0.029 | 46.8603
5.5 | 0.8577 | 0.01828 | -0.0249 | 46.9201
6 | 0.9562 | 0.02025 | -0.0326 | 47.2198
6.5 | 1.011 | 0.02235 | -0.0327 | 45.2349
7 | 1.0388 | 0.02397 | -0.0274 | 43.3375
7.5 | 1.0649 | 0.02598 | -0.0225 | 40.9892
8 | 1.0867 | 0.02848 | -0.0177 | 38.1566
8.5 | 1.1159 | 0.03091 | -0.014 | 36.1016
9 | 1.1358 | 0.03405 | -0.0101 | 33.3568
9.5 | 1.1489 | 0.0378 | -0.0063 | 30.3942
10 | 1.1706 | 0.04125 | -0.0034 | 28.3782
10.5 | 1.1832 | 0.04543 | -0.0003 | 26.0445
11 | 1.1879 | 0.0503 | 0.0025 | 23.6163
11.5 | 1.1964 | 0.05512 | 0.0048 | 21.7054
12 | 1.203 | 0.06019 | 0.0069 | 19.9867
12.5 | 1.2036 | 0.06586 | 0.0086 | 18.2751
13 | 1.2047 | 0.07167 | 0.01 | 16.809
13.5 | 1.2051 | 0.07768 | 0.011 | 15.5136
14 | 1.2027 | 0.08409 | 0.0116 | 14.3025
14.5 | 1.1997 | 0.09065 | 0.0118 | 13.2344
15 | 1.2003 | 0.09711 | 0.0117 | 12.3602
15.5 | 1.1977 | 0.10396 | 0.0112 | 11.5208
16 | 1.1965 | 0.11084 | 0.0103 | 10.7948
16.5 | 1.1963 | 0.1178 | 0.009 | 10.1553
17 | 1.1946 | 0.12507 | 0.0072 | 9.5515
17.5 | 1.1939 | 0.13237 | 0.0051 | 9.0194
18 | 1.1934 | 0.13985 | 0.0025 | 8.5334
18.5 | 1.1958 | 0.14712 | -0.0004 | 8.1281

## 41. Re 1M Mach 0.00 (1)
BIGFOIL.COM POLAR EXPORT
NACA4424
NACA4424 |  |  |  | Cl Max: | 2.437 | at alpha= | 20 | deg
JavaFoil+Calcfoil stall+Eppler ext transition |  |  |  | L/D Max: | 79.74 | at alpha= | 8 | deg
Re: | 1000000 |  |  | Cd Min: | 0.01214 | at alpha= | -4 | deg
Mach: | 0 |  |  | Cl=0 at alpha= | -4.7121 | deg
|  |  |  | @ Cl=0.1, Cd= | 0.012388
|  |  |  | @ Cl=0.4, Cd= | 0.014805
|  |  |  | @ Cl=0.6, Cd= | 0.01585
alpha (deg) | Cl | Cd | Cm | Cl/Cd
-20 | -1.45 | 0.09961 | -0.063 | -14.556
-19.5 | -1.426 | 0.09328 | -0.064 | -15.283
-19 | -1.4 | 0.08706 | -0.065 | -16.079
-18.5 | -1.372 | 0.08098 | -0.067 | -16.945
-18 | -1.343 | 0.07515 | -0.068 | -17.865
-17.5 | -1.314 | 0.06864 | -0.069 | -19.136
-17 | -1.283 | 0.06248 | -0.071 | -20.534
-16.5 | -1.25 | 0.05701 | -0.073 | -21.92
-16 | -1.215 | 0.05196 | -0.074 | -23.379
-15.5 | -1.178 | 0.04723 | -0.076 | -24.946
-15 | -1.14 | 0.04281 | -0.077 | -26.626
-14.5 | -1.1 | 0.03876 | -0.079 | -28.378
-14 | -1.058 | 0.03499 | -0.08 | -30.245
-13.5 | -1.078 | 0.03165 | -0.082 | -34.046
-13 | -1.024 | 0.02862 | -0.084 | -35.791
-12.5 | -0.97 | 0.02593 | -0.085 | -37.409
-12 | -0.915 | 0.02366 | -0.087 | -38.658
-11.5 | -0.858 | 0.02178 | -0.089 | -39.405
-11 | -0.801 | 0.02022 | -0.09 | -39.599
-10.5 | -0.742 | 0.01891 | -0.092 | -39.221
-10 | -0.681 | 0.01787 | -0.093 | -38.136
-9.5 | -0.62 | 0.01705 | -0.094 | -36.349
-9 | -0.557 | 0.01641 | -0.096 | -33.965
-8.5 | -0.494 | 0.01576 | -0.097 | -31.336
-8 | -0.43 | 0.01527 | -0.098 | -28.157
-7.5 | -0.365 | 0.01485 | -0.099 | -24.594
-7 | -0.3 | 0.01447 | -0.1 | -20.761
-6.5 | -0.235 | 0.01407 | -0.101 | -16.7
-6 | -0.169 | 0.01377 | -0.102 | -12.308
-5.5 | -0.104 | 0.0135 | -0.103 | -7.681
-5 | -0.038 | 0.01326 | -0.103 | -2.847
-4.5 | 0.028 | 0.01302 | -0.104 | 2.171
-4 | 0.094 | 0.01214 | -0.105 | 7.778
-3.5 | 0.161 | 0.01491 | -0.106 | 10.771
-3 | 0.227 | 0.01525 | -0.107 | 14.869
-2.5 | 0.293 | 0.01492 | -0.107 | 19.642
-2 | 0.359 | 0.01483 | -0.108 | 24.222
-1.5 | 0.426 | 0.01479 | -0.109 | 28.77
-1 | 0.492 | 0.01467 | -0.11 | 33.535
-0.5 | 0.558 | 0.01587 | -0.11 | 35.16
0 | 0.622 | 0.01584 | -0.111 | 39.245
0.5 | 0.687 | 0.01585 | -0.112 | 43.355
1 | 0.753 | 0.01589 | -0.113 | 47.354
1.5 | 0.818 | 0.01594 | -0.113 | 51.31
2 | 0.883 | 0.01564 | -0.114 | 56.421
2.5 | 0.948 | 0.01582 | -0.114 | 59.901
3 | 1.012 | 0.01604 | -0.115 | 63.12
3.5 | 1.077 | 0.01631 | -0.116 | 65.995
4 | 1.141 | 0.01669 | -0.116 | 68.347
4.5 | 1.205 | 0.01702 | -0.117 | 70.77
5 | 1.268 | 0.01739 | -0.117 | 72.948
5.5 | 1.332 | 0.01775 | -0.118 | 75.019
6 | 1.395 | 0.01823 | -0.118 | 76.478
6.5 | 1.457 | 0.01873 | -0.119 | 77.777
7 | 1.519 | 0.01926 | -0.119 | 78.882
7.5 | 1.581 | 0.01991 | -0.12 | 79.428
8 | 1.642 | 0.0206 | -0.12 | 79.74
8.5 | 1.703 | 0.02136 | -0.12 | 79.739
9 | 1.763 | 0.0222 | -0.121 | 79.443
9.5 | 1.823 | 0.02312 | -0.121 | 78.853
10 | 1.882 | 0.02415 | -0.121 | 77.941
10.5 | 1.94 | 0.02526 | -0.121 | 76.806
11 | 1.998 | 0.02649 | -0.122 | 75.43
11.5 | 2.055 | 0.02784 | -0.122 | 73.817
12 | 2.111 | 0.02932 | -0.122 | 72.011
12.5 | 2.167 | 0.03094 | -0.122 | 70.037
13 | 2.221 | 0.0327 | -0.122 | 67.943
13.5 | 2.135 | 0.03462 | -0.122 | 61.654
14 | 2.171 | 0.03675 | -0.122 | 59.078
14.5 | 2.206 | 0.03907 | -0.122 | 56.449
15 | 2.238 | 0.04156 | -0.122 | 53.848
15.5 | 2.268 | 0.04425 | -0.122 | 51.263
16 | 2.296 | 0.04706 | -0.122 | 48.781
16.5 | 2.321 | 0.05002 | -0.121 | 46.409
17 | 2.345 | 0.05321 | -0.121 | 44.074
17.5 | 2.366 | 0.05656 | -0.121 | 41.837
18 | 2.385 | 0.06005 | -0.121 | 39.711
18.5 | 2.401 | 0.06375 | -0.121 | 37.663
19 | 2.415 | 0.06765 | -0.12 | 35.704
19.5 | 2.427 | 0.0718 | -0.12 | 33.805
20 | 2.437 | 0.07609 | -0.12 | 32.032

## 42. Re 1M Mach 0.00 (2)
BIGFOIL.COM POLAR EXPORT
NACA4424
NACA4424 |  |  |  | Cl Max: | 1.4991 | at alpha= | 17.5 | deg
XFOIL ncrit=9 |  |  |  | L/D Max: | 81.6774 | at alpha= | 6.5 | deg
Re: | 1000000 |  |  | Cd Min: | 0.09382 | at alpha= | 20 | deg
Mach: | 0 |  |  | Cl=0 at alpha= | -3.9076 | deg
|  |  |  | @ Cl=0.1, Cd= | 0.00954
|  |  |  | @ Cl=0.4, Cd= | 0.00967
|  |  |  | @ Cl=0.6, Cd= | 0.009969
alpha (deg) | Cl | Cd | Cm | Cl/Cd
-20 | -1.0734 | 0.07417 | -0.0926 | -14.4722
-19.5 | -1.0919 | 0.06431 | -0.099 | -16.9787
-19 | -1.0984 | 0.05609 | -0.1046 | -19.5828
-18.5 | -1.0914 | 0.04936 | -0.1099 | -22.111
-18 | -1.0893 | 0.04219 | -0.1153 | -25.8189
-17.5 | -1.0751 | 0.03666 | -0.1197 | -29.3262
-17 | -1.0425 | 0.03277 | -0.1241 | -31.8126
-16.5 | -1.0095 | 0.02895 | -0.1284 | -34.8705
-16 | -0.978 | 0.02577 | -0.131 | -37.9511
-15.5 | -0.9444 | 0.02355 | -0.1317 | -40.1019
-15 | -0.9245 | 0.02132 | -0.1296 | -43.363
-14.5 | -0.9046 | 0.01953 | -0.1265 | -46.3185
-14 | -0.8751 | 0.01832 | -0.1241 | -47.7675
-13.5 | -0.8496 | 0.01696 | -0.121 | -50.0943
-13 | -0.8155 | 0.01601 | -0.1187 | -50.9369
-12.5 | -0.7803 | 0.01515 | -0.1162 | -51.505
-11.5 | -0.7013 | 0.01381 | -0.1119 | -50.782
-11 | -0.6612 | 0.01318 | -0.1097 | -50.1669
-10.5 | -0.6188 | 0.01272 | -0.1076 | -48.6478
-10 | -0.5795 | 0.0123 | -0.1048 | -47.1138
-9.5 | -0.5349 | 0.01193 | -0.103 | -44.8365
-9 | -0.4883 | 0.0116 | -0.1014 | -42.0948
-8.5 | -0.4416 | 0.01127 | -0.0998 | -39.1837
-8 | -0.3925 | 0.01103 | -0.0986 | -35.5848
-7.5 | -0.3449 | 0.01071 | -0.0971 | -32.2035
-7 | -0.2963 | 0.01049 | -0.0957 | -28.2459
-6.5 | -0.2476 | 0.01033 | -0.0942 | -23.969
-6 | -0.2002 | 0.01013 | -0.0926 | -19.7631
-5.5 | -0.1513 | 0.00999 | -0.0911 | -15.1451
-5 | -0.1024 | 0.00986 | -0.0897 | -10.3854
-4.5 | -0.0555 | 0.00974 | -0.0878 | -5.6982
-4 | -0.0086 | 0.00968 | -0.0859 | -0.88843
-3 | 0.0845 | 0.00955 | -0.0819 | 8.8482
-2.5 | 0.1308 | 0.00952 | -0.0799 | 13.7395
-2 | 0.1741 | 0.00953 | -0.0772 | 18.2686
-1.5 | 0.2146 | 0.00948 | -0.074 | 22.6371
-1 | 0.2576 | 0.00948 | -0.0712 | 27.173
-0.5 | 0.3002 | 0.00956 | -0.0685 | 31.4017
0 | 0.3476 | 0.00954 | -0.0668 | 36.4361
0.5 | 0.3921 | 0.00967 | -0.0645 | 40.5481
1 | 0.4417 | 0.00967 | -0.0633 | 45.6774
1.5 | 0.4869 | 0.00979 | -0.0613 | 49.7344
2 | 0.536 | 0.0098 | -0.0601 | 54.6939
2.5 | 0.5826 | 0.00991 | -0.0585 | 58.7891
3 | 0.6298 | 0.01007 | -0.0569 | 62.5422
3.5 | 0.6786 | 0.01018 | -0.0557 | 66.6601
4 | 0.7213 | 0.01049 | -0.0535 | 68.7607
4.5 | 0.7705 | 0.01056 | -0.0523 | 72.964
5 | 0.8129 | 0.01082 | -0.05 | 75.1294
5.5 | 0.8594 | 0.01108 | -0.0483 | 77.5632
6 | 0.9364 | 0.01181 | -0.0535 | 79.2887
6.5 | 1.0128 | 0.0124 | -0.0585 | 81.6774
7.5 | 1.1191 | 0.01386 | -0.0597 | 80.7431
8 | 1.1446 | 0.01451 | -0.0548 | 78.8835
9 | 1.2022 | 0.01613 | -0.0468 | 74.5319
9.5 | 1.2287 | 0.01727 | -0.0429 | 71.1465
10 | 1.2608 | 0.01833 | -0.0401 | 68.7834
10.5 | 1.2911 | 0.0196 | -0.0372 | 65.8724
11 | 1.316 | 0.02126 | -0.034 | 61.9003
11.5 | 1.3445 | 0.02284 | -0.0315 | 58.866
12 | 1.3706 | 0.02467 | -0.029 | 55.5574
12.5 | 1.392 | 0.02691 | -0.0263 | 51.728
13 | 1.4142 | 0.02919 | -0.0239 | 48.4481
13.5 | 1.4359 | 0.03161 | -0.0218 | 45.4255
14 | 1.4497 | 0.03474 | -0.0193 | 41.73
14.5 | 1.4617 | 0.03811 | -0.017 | 38.3548
15 | 1.4773 | 0.04134 | -0.0153 | 35.7354
15.5 | 1.4839 | 0.04542 | -0.0133 | 32.6706
16 | 1.4902 | 0.04965 | -0.0117 | 30.0141
16.5 | 1.4972 | 0.05395 | -0.0104 | 27.7516
17 | 1.4929 | 0.05942 | -0.009 | 25.1245
17.5 | 1.4991 | 0.06397 | -0.0082 | 23.4344
18 | 1.4943 | 0.06976 | -0.0074 | 21.4206
18.5 | 1.4907 | 0.07549 | -0.0069 | 19.747
19 | 1.4879 | 0.08126 | -0.0067 | 18.3104
19.5 | 1.4776 | 0.08796 | -0.0068 | 16.7985
20 | 1.4753 | 0.09382 | -0.0072 | 15.7248

## 43. Re 1M Mach 0.10 (1)
BIGFOIL.COM POLAR EXPORT
NACA4424
NACA4424 |  |  |  | Cl Max: | 2.423 | at alpha= | 20 | deg
JavaFoil+Calcfoil stall+Eppler ext transition |  |  |  | L/D Max: | 79.351 | at alpha= | 8 | deg
Re: | 1000000 |  |  | Cd Min: | 0.01217 | at alpha= | -4 | deg
Mach: | 0.1 |  |  | Cl=0 at alpha= | -4.7121 | deg
|  |  |  | @ Cl=0.1, Cd= | 0.012381
|  |  |  | @ Cl=0.4, Cd= | 0.014851
|  |  |  | @ Cl=0.6, Cd= | 0.015798
alpha (deg) | Cl | Cd | Cm | Cl/Cd
-20 | -1.441 | 0.10224 | -0.063 | -14.097
-19.5 | -1.418 | 0.09581 | -0.064 | -14.802
-19 | -1.393 | 0.08954 | -0.065 | -15.562
-18.5 | -1.367 | 0.08329 | -0.067 | -16.411
-18 | -1.338 | 0.07728 | -0.068 | -17.319
-17.5 | -1.309 | 0.07131 | -0.069 | -18.352
-17 | -1.279 | 0.06468 | -0.071 | -19.782
-16.5 | -1.247 | 0.05896 | -0.073 | -21.155
-16 | -1.213 | 0.05359 | -0.074 | -22.637
-15.5 | -1.177 | 0.04873 | -0.076 | -24.159
-15 | -1.139 | 0.04417 | -0.077 | -25.794
-14.5 | -1.1 | 0.03994 | -0.079 | -27.535
-14 | -1.059 | 0.03604 | -0.081 | -29.375
-13.5 | -1.08 | 0.03255 | -0.082 | -33.185
-13 | -1.027 | 0.02939 | -0.084 | -34.942
-12.5 | -0.973 | 0.02657 | -0.086 | -36.604
-12 | -0.917 | 0.02419 | -0.087 | -37.93
-11.5 | -0.861 | 0.02223 | -0.089 | -38.74
-11 | -0.803 | 0.02056 | -0.09 | -39.064
-10.5 | -0.744 | 0.01917 | -0.092 | -38.835
-10 | -0.684 | 0.01807 | -0.093 | -37.857
-9.5 | -0.622 | 0.01727 | -0.095 | -36.036
-9 | -0.56 | 0.01654 | -0.096 | -33.839
-8.5 | -0.496 | 0.01589 | -0.097 | -31.23
-8 | -0.432 | 0.01536 | -0.098 | -28.122
-7.5 | -0.367 | 0.01493 | -0.099 | -24.587
-7 | -0.302 | 0.01453 | -0.1 | -20.766
-6.5 | -0.236 | 0.01413 | -0.101 | -16.711
-6 | -0.17 | 0.01382 | -0.102 | -12.321
-5.5 | -0.104 | 0.01354 | -0.103 | -7.693
-5 | -0.038 | 0.0133 | -0.104 | -2.853
-4.5 | 0.028 | 0.01306 | -0.105 | 2.176
-4 | 0.095 | 0.01217 | -0.106 | 7.797
-3.5 | 0.161 | 0.01495 | -0.106 | 10.792
-3 | 0.228 | 0.01497 | -0.107 | 15.222
-2.5 | 0.294 | 0.01497 | -0.108 | 19.674
-2 | 0.361 | 0.01488 | -0.109 | 24.263
-1.5 | 0.428 | 0.01483 | -0.109 | 28.837
-1 | 0.494 | 0.01566 | -0.11 | 31.568
-0.5 | 0.561 | 0.01564 | -0.111 | 35.86
0 | 0.625 | 0.0159 | -0.112 | 39.302
0.5 | 0.691 | 0.0159 | -0.112 | 43.427
1 | 0.756 | 0.01595 | -0.113 | 47.405
1.5 | 0.822 | 0.01601 | -0.114 | 51.324
2 | 0.887 | 0.01571 | -0.114 | 56.463
2.5 | 0.952 | 0.01592 | -0.115 | 59.806
3 | 1.017 | 0.01611 | -0.116 | 63.133
3.5 | 1.082 | 0.01639 | -0.116 | 65.986
4 | 1.146 | 0.01678 | -0.117 | 68.317
4.5 | 1.21 | 0.01712 | -0.117 | 70.699
5 | 1.274 | 0.01749 | -0.118 | 72.844
5.5 | 1.338 | 0.01787 | -0.118 | 74.861
6 | 1.401 | 0.01837 | -0.119 | 76.283
6.5 | 1.464 | 0.01888 | -0.119 | 77.542
7 | 1.526 | 0.01942 | -0.12 | 78.607
7.5 | 1.588 | 0.02009 | -0.12 | 79.064
8 | 1.65 | 0.02079 | -0.121 | 79.351
8.5 | 1.711 | 0.02157 | -0.121 | 79.304
9 | 1.771 | 0.02244 | -0.121 | 78.923
9.5 | 1.831 | 0.0234 | -0.122 | 78.253
10 | 1.89 | 0.02445 | -0.122 | 77.306
10.5 | 1.949 | 0.02561 | -0.122 | 76.1
11 | 2.007 | 0.02688 | -0.122 | 74.648
11.5 | 2.064 | 0.02829 | -0.122 | 72.963
12 | 2.12 | 0.02982 | -0.122 | 71.098
12.5 | 2.176 | 0.0315 | -0.122 | 69.062
13 | 2.23 | 0.03332 | -0.123 | 66.939
13.5 | 2.139 | 0.03532 | -0.123 | 60.543
14 | 2.174 | 0.03756 | -0.122 | 57.898
14.5 | 2.208 | 0.03995 | -0.122 | 55.269
15 | 2.24 | 0.04256 | -0.122 | 52.624
15.5 | 2.269 | 0.04533 | -0.122 | 50.053
16 | 2.295 | 0.04827 | -0.122 | 47.548
16.5 | 2.32 | 0.05137 | -0.122 | 45.155
17 | 2.342 | 0.05464 | -0.122 | 42.855
17.5 | 2.362 | 0.05817 | -0.121 | 40.599
18 | 2.378 | 0.06178 | -0.121 | 38.501
18.5 | 2.393 | 0.06569 | -0.121 | 36.428
19 | 2.405 | 0.06975 | -0.121 | 34.486
19.5 | 2.415 | 0.07404 | -0.12 | 32.622
20 | 2.423 | 0.07858 | -0.12 | 30.836

## 44. Re 1M Mach 0.10 (2)
BIGFOIL.COM POLAR EXPORT
NACA4424
NACA4424 |  |  |  | Cl Max: | 1.4867 | at alpha= | 16.5 | deg
XFOIL ncrit=9 |  |  |  | L/D Max: | 80.6757 | at alpha= | 6.5 | deg
Re: | 1000000 |  |  | Cd Min: | 0.09731 | at alpha= | 20 | deg
Mach: | 0.1 |  |  | Cl=0 at alpha= | -3.898 | deg
|  |  |  | @ Cl=0.1, Cd= | 0.0096052
|  |  |  | @ Cl=0.4, Cd= | 0.0097631
|  |  |  | @ Cl=0.6, Cd= | 0.010067
alpha (deg) | Cl | Cd | Cm | Cl/Cd
-20 | -1.0339 | 0.08004 | -0.0921 | -12.9173
-19.5 | -1.0547 | 0.06993 | -0.0985 | -15.0822
-19 | -1.0681 | 0.06085 | -0.1045 | -17.553
-18.5 | -1.0683 | 0.0532 | -0.1101 | -20.0808
-18 | -1.0635 | 0.04614 | -0.1156 | -23.0494
-17.5 | -1.0596 | 0.03945 | -0.1204 | -26.8593
-17 | -1.0335 | 0.03477 | -0.1251 | -29.7239
-16.5 | -0.9961 | 0.031 | -0.13 | -32.1323
-16 | -0.9724 | 0.02711 | -0.1325 | -35.8687
-15.5 | -0.9407 | 0.0245 | -0.1336 | -38.3959
-15 | -0.917 | 0.02232 | -0.1321 | -41.0842
-14.5 | -0.9008 | 0.02019 | -0.1289 | -44.6161
-14 | -0.8739 | 0.01877 | -0.1264 | -46.5583
-13.5 | -0.8472 | 0.01741 | -0.1234 | -48.6617
-13 | -0.8152 | 0.01632 | -0.1209 | -49.951
-11.5 | -0.6997 | 0.01407 | -0.1142 | -49.7299
-11 | -0.6614 | 0.01334 | -0.1117 | -49.5802
-10.5 | -0.6173 | 0.0129 | -0.1098 | -47.8527
-10 | -0.5792 | 0.01239 | -0.1068 | -46.7474
-9.5 | -0.5353 | 0.01206 | -0.1046 | -44.3864
-9 | -0.4898 | 0.01168 | -0.1027 | -41.9349
-8.5 | -0.4426 | 0.01136 | -0.1011 | -38.9613
-8 | -0.3942 | 0.01109 | -0.0996 | -35.5455
-7.5 | -0.3463 | 0.01078 | -0.0981 | -32.1243
-7 | -0.2972 | 0.01058 | -0.0967 | -28.0907
-6.5 | -0.249 | 0.01037 | -0.0951 | -24.0116
-6 | -0.2011 | 0.01019 | -0.0934 | -19.735
-5.5 | -0.1525 | 0.01008 | -0.0918 | -15.129
-5 | -0.104 | 0.00991 | -0.0902 | -10.4945
-4.5 | -0.0566 | 0.0098 | -0.0883 | -5.7755
-4 | -0.0093 | 0.00974 | -0.0863 | -0.95483
-3.5 | 0.0363 | 0.00968 | -0.0841 | 3.75
-3 | 0.0827 | 0.00962 | -0.082 | 8.5967
-2.5 | 0.1296 | 0.00958 | -0.08 | 13.5282
-2 | 0.1722 | 0.00956 | -0.0771 | 18.0126
-1.5 | 0.2111 | 0.00954 | -0.0734 | 22.1279
-1 | 0.2558 | 0.00954 | -0.0709 | 26.8134
-0.5 | 0.2976 | 0.00962 | -0.068 | 30.9356
0 | 0.3466 | 0.0096 | -0.0665 | 36.1042
0.5 | 0.3911 | 0.00975 | -0.0642 | 40.1128
1.5 | 0.4861 | 0.00989 | -0.0609 | 49.1507
2 | 0.5364 | 0.00988 | -0.0598 | 54.2915
2.5 | 0.5825 | 0.01002 | -0.058 | 58.1337
3 | 0.6309 | 0.01015 | -0.0566 | 62.1576
3.5 | 0.6793 | 0.01029 | -0.0553 | 66.0155
4 | 0.723 | 0.01058 | -0.0531 | 68.3365
4.5 | 0.772 | 0.01068 | -0.0519 | 72.2846
5 | 0.8134 | 0.01099 | -0.0493 | 74.0127
5.5 | 0.8607 | 0.01122 | -0.0476 | 76.7112
6 | 0.9373 | 0.012 | -0.0527 | 78.1083
6.5 | 1.0149 | 0.01258 | -0.0578 | 80.6757
7.5 | 1.1171 | 0.01413 | -0.0581 | 79.0587
8 | 1.1449 | 0.01475 | -0.0535 | 77.6203
8.5 | 1.1704 | 0.01565 | -0.0489 | 74.7859
9 | 1.2022 | 0.01648 | -0.0454 | 72.949
9.5 | 1.2302 | 0.01762 | -0.0418 | 69.8184
10 | 1.2592 | 0.01888 | -0.0385 | 66.6949
10.5 | 1.2907 | 0.02015 | -0.0358 | 64.0546
11 | 1.3173 | 0.02178 | -0.0329 | 60.4821
11.5 | 1.3426 | 0.02361 | -0.03 | 56.8657
12 | 1.3697 | 0.02545 | -0.0276 | 53.8193
12.5 | 1.3917 | 0.02771 | -0.025 | 50.2237
13 | 1.4099 | 0.03034 | -0.0223 | 46.47
13.5 | 1.432 | 0.03284 | -0.0202 | 43.6054
14 | 1.4462 | 0.03601 | -0.0179 | 40.1611
14.5 | 1.454 | 0.0398 | -0.0154 | 36.5327
15 | 1.4696 | 0.04313 | -0.0137 | 34.0737
15.5 | 1.4769 | 0.04723 | -0.0119 | 31.2704
16 | 1.4784 | 0.05197 | -0.0101 | 28.4472
16.5 | 1.4867 | 0.05625 | -0.009 | 26.4302
17 | 1.4843 | 0.06161 | -0.0077 | 24.0919
17.5 | 1.4849 | 0.06682 | -0.0069 | 22.2224
18 | 1.4824 | 0.07244 | -0.0063 | 20.4638
18.5 | 1.4734 | 0.07883 | -0.0058 | 18.6909
19 | 1.4729 | 0.08446 | -0.0058 | 17.439
19.5 | 1.4619 | 0.09128 | -0.006 | 16.0156
20 | 1.4589 | 0.09731 | -0.0065 | 14.9923

## 45. Re 1M Mach 0.25 (1)
BIGFOIL.COM POLAR EXPORT
NACA4424
NACA4424 |  |  |  | Cl Max: | 2.32 | at alpha= | 18.5 | deg
JavaFoil+Calcfoil stall+Eppler ext transition |  |  |  | L/D Max: | 77.084 | at alpha= | 8 | deg
Re: | 1000000 |  |  | Cd Min: | 0.01329 | at alpha= | -4.5 | deg
Mach: | 0.25 |  |  | Cl=0 at alpha= | -4.7132 | deg
|  |  |  | @ Cl=0.1, Cd= | 0.015558
|  |  |  | @ Cl=0.4, Cd= | 0.014982
|  |  |  | @ Cl=0.6, Cd= | 0.015927
alpha (deg) | Cl | Cd | Cm | Cl/Cd
-20 | -1.369 | 0.11931 | -0.062 | -11.478
-19.5 | -1.357 | 0.11165 | -0.063 | -12.155
-19 | -1.342 | 0.10434 | -0.065 | -12.862
-18.5 | -1.324 | 0.09728 | -0.066 | -13.607
-18 | -1.302 | 0.09045 | -0.067 | -14.398
-17.5 | -1.279 | 0.08373 | -0.069 | -15.271
-17 | -1.253 | 0.07737 | -0.07 | -16.189
-16.5 | -1.224 | 0.07127 | -0.072 | -17.178
-16 | -1.195 | 0.06482 | -0.074 | -18.438
-15.5 | -1.165 | 0.05821 | -0.075 | -20.016
-15 | -1.131 | 0.05255 | -0.077 | -21.527
-14.5 | -1.095 | 0.04737 | -0.079 | -23.117
-14 | -1.057 | 0.04258 | -0.081 | -24.818
-13.5 | -1.094 | 0.03826 | -0.083 | -28.599
-13 | -1.041 | 0.03428 | -0.084 | -30.352
-12.5 | -0.986 | 0.0308 | -0.086 | -32.021
-12 | -0.931 | 0.02769 | -0.088 | -33.614
-11.5 | -0.875 | 0.02496 | -0.09 | -35.042
-11 | -0.817 | 0.0227 | -0.092 | -35.989
-10.5 | -0.758 | 0.02092 | -0.093 | -36.236
-10 | -0.697 | 0.01943 | -0.095 | -35.894
-9.5 | -0.635 | 0.0182 | -0.097 | -34.918
-9 | -0.572 | 0.01728 | -0.098 | -33.115
-8.5 | -0.508 | 0.01655 | -0.099 | -30.688
-8 | -0.442 | 0.01591 | -0.101 | -27.799
-7.5 | -0.376 | 0.01537 | -0.102 | -24.476
-7 | -0.309 | 0.01491 | -0.103 | -20.755
-6.5 | -0.242 | 0.01451 | -0.104 | -16.7
-6 | -0.175 | 0.0141 | -0.105 | -12.394
-5.5 | -0.107 | 0.01379 | -0.106 | -7.755
-5 | -0.039 | 0.01352 | -0.107 | -2.88
-4.5 | 0.029 | 0.01329 | -0.108 | 2.195
-4 | 0.097 | 0.0156 | -0.108 | 6.244
-3.5 | 0.166 | 0.01463 | -0.109 | 11.327
-3 | 0.234 | 0.01494 | -0.11 | 15.669
-2.5 | 0.302 | 0.01488 | -0.111 | 20.326
-2 | 0.371 | 0.01447 | -0.112 | 25.625
-1.5 | 0.439 | 0.01567 | -0.112 | 28.043
-1 | 0.508 | 0.01563 | -0.113 | 32.479
-0.5 | 0.576 | 0.01592 | -0.114 | 36.19
0 | 0.642 | 0.01594 | -0.115 | 40.252
0.5 | 0.709 | 0.01622 | -0.115 | 43.708
1 | 0.776 | 0.0163 | -0.116 | 47.638
1.5 | 0.844 | 0.0164 | -0.117 | 51.454
2 | 0.911 | 0.01605 | -0.117 | 56.744
2.5 | 0.977 | 0.01632 | -0.118 | 59.906
3 | 1.044 | 0.01657 | -0.119 | 62.993
3.5 | 1.11 | 0.01687 | -0.119 | 65.823
4 | 1.176 | 0.01723 | -0.12 | 68.277
4.5 | 1.242 | 0.01769 | -0.12 | 70.196
5 | 1.308 | 0.01812 | -0.121 | 72.14
5.5 | 1.373 | 0.01861 | -0.121 | 73.771
6 | 1.437 | 0.01914 | -0.122 | 75.103
6.5 | 1.501 | 0.01973 | -0.122 | 76.102
7 | 1.565 | 0.02039 | -0.123 | 76.77
7.5 | 1.628 | 0.02114 | -0.123 | 77.027
8 | 1.691 | 0.02194 | -0.124 | 77.084
8.5 | 1.753 | 0.02289 | -0.124 | 76.601
9 | 1.815 | 0.02391 | -0.124 | 75.888
9.5 | 1.875 | 0.02505 | -0.124 | 74.88
10 | 1.935 | 0.02631 | -0.125 | 73.548
10.5 | 1.995 | 0.02771 | -0.125 | 71.98
11 | 2.053 | 0.02926 | -0.125 | 70.16
11.5 | 2.111 | 0.03097 | -0.125 | 68.143
12 | 2.167 | 0.03285 | -0.125 | 65.98
12.5 | 2.223 | 0.03493 | -0.125 | 63.644
13 | 2.278 | 0.03719 | -0.125 | 61.257
13.5 | 2.153 | 0.03978 | -0.125 | 54.135
14 | 2.184 | 0.04259 | -0.125 | 51.284
14.5 | 2.212 | 0.04563 | -0.125 | 48.483
15 | 2.237 | 0.04888 | -0.124 | 45.773
15.5 | 2.259 | 0.05229 | -0.124 | 43.21
16 | 2.278 | 0.05602 | -0.124 | 40.662
16.5 | 2.293 | 0.05994 | -0.124 | 38.257
17 | 2.306 | 0.06413 | -0.123 | 35.951
17.5 | 2.315 | 0.06859 | -0.123 | 33.746
18 | 2.319 | 0.0733 | -0.123 | 31.638
18.5 | 2.32 | 0.07835 | -0.122 | 29.613
19 | 2.318 | 0.08366 | -0.122 | 27.707
19.5 | 2.312 | 0.08936 | -0.121 | 25.873
20 | 2.303 | 0.09536 | -0.121 | 24.151

## 46. Re 1M Mach 0.25 (2)
BIGFOIL.COM POLAR EXPORT
NACA4424
NACA4424 |  |  |  | Cl Max: | 1.4274 | at alpha= | 16 | deg
XFOIL ncrit=9 |  |  |  | L/D Max: | 73.9254 | at alpha= | 7 | deg
Re: | 1000000 |  |  | Cd Min: | 0.11365 | at alpha= | 20 | deg
Mach: | 0.25 |  |  | Cl=0 at alpha= | -3.8093 | deg
|  |  |  | @ Cl=0.1, Cd= | 0.009904
|  |  |  | @ Cl=0.4, Cd= | 0.01012
|  |  |  | @ Cl=0.6, Cd= | 0.0106
alpha (deg) | Cl | Cd | Cm | Cl/Cd
-20 | -0.8856 | 0.10344 | -0.0913 | -8.5615
-19.5 | -0.8894 | 0.09476 | -0.0975 | -9.3858
-19 | -0.8986 | 0.08589 | -0.1035 | -10.4622
-18.5 | -0.9113 | 0.07648 | -0.11 | -11.9155
-18 | -0.9188 | 0.06761 | -0.1164 | -13.5897
-17.5 | -0.9204 | 0.05999 | -0.1214 | -15.3426
-17 | -0.9361 | 0.05059 | -0.1279 | -18.5037
-16.5 | -0.928 | 0.04332 | -0.1342 | -21.422
-16 | -0.9099 | 0.0379 | -0.1384 | -24.0079
-15.5 | -0.8932 | 0.03238 | -0.1426 | -27.5849
-15 | -0.8792 | 0.02837 | -0.1429 | -30.9905
-14.5 | -0.8627 | 0.02553 | -0.141 | -33.7916
-14 | -0.8521 | 0.02255 | -0.1383 | -37.7871
-13.5 | -0.8307 | 0.02042 | -0.1357 | -40.6807
-13 | -0.8003 | 0.01884 | -0.1335 | -42.4788
-12.5 | -0.773 | 0.01728 | -0.1305 | -44.7338
-12 | -0.7349 | 0.01628 | -0.1282 | -45.1413
-11.5 | -0.7004 | 0.0152 | -0.1252 | -46.0789
-11 | -0.6578 | 0.01449 | -0.123 | -45.3968
-10.5 | -0.6186 | 0.0137 | -0.1201 | -45.1533
-10 | -0.5733 | 0.01318 | -0.1179 | -43.4977
-9.5 | -0.5335 | 0.01258 | -0.1146 | -42.4086
-9 | -0.4919 | 0.01224 | -0.1113 | -40.1879
-8.5 | -0.4471 | 0.01186 | -0.1087 | -37.6981
-8 | -0.4002 | 0.01152 | -0.1064 | -34.7396
-7.5 | -0.3513 | 0.01127 | -0.1044 | -31.1713
-7 | -0.3045 | 0.01097 | -0.102 | -27.7575
-6.5 | -0.2555 | 0.01075 | -0.0999 | -23.7674
-6 | -0.2063 | 0.01057 | -0.0979 | -19.5175
-5.5 | -0.1586 | 0.01037 | -0.0956 | -15.2941
-5 | -0.1111 | 0.01024 | -0.0932 | -10.8496
-4.5 | -0.0643 | 0.01018 | -0.0906 | -6.3163
-4 | -0.018 | 0.01004 | -0.088 | -1.7928
-3.5 | 0.0292 | 0.00996 | -0.0855 | 2.9317
-3 | 0.0747 | 0.00993 | -0.0827 | 7.5227
-2.5 | 0.1137 | 0.00989 | -0.0785 | 11.4965
-2 | 0.1565 | 0.00981 | -0.0752 | 15.9531
-1.5 | 0.1995 | 0.00985 | -0.0719 | 20.2538
-1 | 0.2431 | 0.00987 | -0.0688 | 24.6302
-0.5 | 0.2925 | 0.0099 | -0.0669 | 29.5455
0 | 0.3393 | 0.01004 | -0.0646 | 33.7948
0.5 | 0.3904 | 0.01009 | -0.0631 | 38.6918
1 | 0.4382 | 0.01024 | -0.0611 | 42.793
1.5 | 0.488 | 0.01031 | -0.0595 | 47.3327
2 | 0.5369 | 0.0104 | -0.0578 | 51.625
2.5 | 0.5844 | 0.01056 | -0.0558 | 55.3409
3 | 0.6351 | 0.01069 | -0.0545 | 59.4107
3.5 | 0.68 | 0.01101 | -0.0522 | 61.762
4 | 0.7314 | 0.01116 | -0.0509 | 65.5376
4.5 | 0.7761 | 0.01148 | -0.0486 | 67.6045
5 | 0.8227 | 0.01173 | -0.0465 | 70.1364
5.5 | 0.865 | 0.01214 | -0.0436 | 71.2521
6 | 0.9469 | 0.01284 | -0.049 | 73.7461
6.5 | 1.0217 | 0.01384 | -0.0535 | 73.8223
7 | 1.0904 | 0.01475 | -0.0566 | 73.9254
7.5 | 1.1147 | 0.01549 | -0.0511 | 71.9626
8 | 1.1403 | 0.01647 | -0.0461 | 69.235
8.5 | 1.1716 | 0.01744 | -0.0422 | 67.1789
9 | 1.1986 | 0.01876 | -0.038 | 63.8913
9.5 | 1.2298 | 0.0201 | -0.0348 | 61.1841
10 | 1.2595 | 0.02165 | -0.0316 | 58.1755
10.5 | 1.2848 | 0.02357 | -0.0283 | 54.51
11 | 1.3125 | 0.02551 | -0.0255 | 51.4504
11.5 | 1.3377 | 0.02772 | -0.0228 | 48.2576
12 | 1.3569 | 0.03043 | -0.0198 | 44.5909
12.5 | 1.3726 | 0.03355 | -0.0169 | 40.9121
13 | 1.3941 | 0.03637 | -0.0148 | 38.331
13.5 | 1.4053 | 0.04008 | -0.0123 | 35.0624
14 | 1.4102 | 0.04444 | -0.0098 | 31.7327
14.5 | 1.4234 | 0.04826 | -0.0081 | 29.4944
15 | 1.426 | 0.05309 | -0.0062 | 26.86
15.5 | 1.4215 | 0.05869 | -0.0045 | 24.2205
16 | 1.4274 | 0.06348 | -0.0034 | 22.4858
16.5 | 1.4248 | 0.06919 | -0.0025 | 20.5926
17 | 1.4198 | 0.07522 | -0.0017 | 18.8753
17.5 | 1.418 | 0.08107 | -0.0014 | 17.4911
18 | 1.4067 | 0.08801 | -0.0013 | 15.9834
18.5 | 1.4078 | 0.0937 | -0.0015 | 15.0245
19 | 1.4018 | 0.10028 | -0.0021 | 13.9789
19.5 | 1.3943 | 0.10712 | -0.003 | 13.0162
20 | 1.3901 | 0.11365 | -0.0042 | 12.2314

## 47. Re 1M Mach 0.50 (1)
BIGFOIL.COM POLAR EXPORT
NACA4424
NACA4424 |  |  |  | Cl Max: | 2.419 | at alpha= | 13 | deg
JavaFoil+Calcfoil stall+Eppler ext transition |  |  |  | L/D Max: | 67.25 | at alpha= | 5.5 | deg
Re: | 1000000 |  |  | Cd Min: | 0.01629 | at alpha= | -1 | deg
Mach: | 0.5 |  |  | Cl=0 at alpha= | -4.7133 | deg
|  |  |  | @ Cl=0.1, Cd= | 0.016863
|  |  |  | @ Cl=0.4, Cd= | 0.016577
|  |  |  | @ Cl=0.6, Cd= | 0.016316
alpha (deg) | Cl | Cd | Cm | Cl/Cd
-18.5 | -0.841 | 0.20018 | -0.056 | -4.199
-18 | -0.81 | 0.18967 | -0.056 | -4.268
-17.5 | -0.779 | 0.18503 | -0.056 | -4.212
-17 | -0.748 | 0.17847 | -0.056 | -4.192
-16.5 | -0.718 | 0.17477 | -0.056 | -4.108
-16 | -0.687 | 0.16705 | -0.055 | -4.114
-15.5 | -0.656 | 0.15674 | -0.054 | -4.186
-15 | -0.625 | 0.14851 | -0.054 | -4.21
-14.5 | -0.594 | 0.14138 | -0.053 | -4.205
-14 | -0.563 | 0.12825 | -0.05 | -4.391
-13.5 | -1.129 | 0.09065 | -0.076 | -12.457
-13 | -1.078 | 0.07688 | -0.08 | -14.023
-12.5 | -1.024 | 0.06673 | -0.083 | -15.339
-12 | -0.968 | 0.05817 | -0.086 | -16.635
-11.5 | -0.912 | 0.05031 | -0.089 | -18.127
-11 | -0.858 | 0.04275 | -0.093 | -20.066
-10.5 | -0.8 | 0.03682 | -0.096 | -21.722
-10 | -0.74 | 0.03182 | -0.099 | -23.263
-9.5 | -0.679 | 0.02773 | -0.102 | -24.472
-9 | -0.615 | 0.02443 | -0.104 | -25.187
-8.5 | -0.55 | 0.02184 | -0.107 | -25.177
-8 | -0.482 | 0.01983 | -0.109 | -24.312
-7.5 | -0.412 | 0.01843 | -0.111 | -22.363
-7 | -0.341 | 0.01914 | -0.113 | -17.799
-6.5 | -0.268 | 0.01842 | -0.114 | -14.525
-6 | -0.193 | 0.01761 | -0.116 | -10.985
-5.5 | -0.119 | 0.01692 | -0.117 | -7.01
-5 | -0.043 | 0.01662 | -0.118 | -2.603
-4.5 | 0.032 | 0.01697 | -0.119 | 1.913
-4 | 0.108 | 0.01685 | -0.12 | 6.437
-3.5 | 0.185 | 0.01676 | -0.121 | 11.016
-3 | 0.261 | 0.01668 | -0.122 | 15.642
-2.5 | 0.337 | 0.01661 | -0.123 | 20.305
-2 | 0.414 | 0.01657 | -0.124 | 24.969
-1.5 | 0.49 | 0.01657 | -0.125 | 29.585
-1 | 0.567 | 0.01629 | -0.126 | 34.785
-0.5 | 0.643 | 0.01635 | -0.127 | 39.328
0 | 0.715 | 0.01682 | -0.127 | 42.506
0.5 | 0.79 | 0.01702 | -0.128 | 46.41
1 | 0.865 | 0.0175 | -0.129 | 49.401
1.5 | 0.939 | 0.01777 | -0.13 | 52.848
2 | 1.013 | 0.01831 | -0.13 | 55.341
2.5 | 1.087 | 0.01853 | -0.131 | 58.674
3 | 1.161 | 0.01897 | -0.132 | 61.171
3.5 | 1.234 | 0.01947 | -0.132 | 63.354
4 | 1.306 | 0.02012 | -0.133 | 64.935
4.5 | 1.379 | 0.02084 | -0.134 | 66.153
5 | 1.45 | 0.02167 | -0.134 | 66.921
5.5 | 1.521 | 0.02262 | -0.134 | 67.25
6 | 1.591 | 0.02368 | -0.135 | 67.187
6.5 | 1.66 | 0.02493 | -0.135 | 66.596
7 | 1.728 | 0.02631 | -0.135 | 65.685
7.5 | 1.796 | 0.0279 | -0.136 | 64.354
8 | 1.862 | 0.02976 | -0.136 | 62.565
8.5 | 1.926 | 0.03185 | -0.136 | 60.471
9 | 1.989 | 0.03439 | -0.136 | 57.851
9.5 | 2.051 | 0.03732 | -0.135 | 54.959
10 | 2.111 | 0.04078 | -0.135 | 51.767
10.5 | 2.169 | 0.04486 | -0.135 | 48.338
11 | 2.224 | 0.04981 | -0.134 | 44.655
11.5 | 2.277 | 0.05583 | -0.133 | 40.786
12 | 2.328 | 0.06299 | -0.132 | 36.962
12.5 | 2.376 | 0.0718 | -0.131 | 33.089
13 | 2.419 | 0.08326 | -0.13 | 29.059
13.5 | 1.635 | 0.10143 | -0.127 | 16.123
14 | 1.191 | 0.13608 | -0.116 | 8.754
14.5 | 1.153 | 0.15518 | -0.083 | 7.428
15 | 1.183 | 0.16325 | -0.085 | 7.246
15.5 | 1.214 | 0.17113 | -0.088 | 7.096
16 | 1.246 | 0.18074 | -0.091 | 6.894
16.5 | 1.277 | 0.18689 | -0.093 | 6.834
17 | 1.308 | 0.19114 | -0.095 | 6.844
17.5 | 1.339 | 0.20106 | -0.097 | 6.66
18 | 1.37 | 0.20578 | -0.099 | 6.66

## 48. Re 1M Mach 0.50 (2)
BIGFOIL.COM POLAR EXPORT
NACA4424
NACA4424 |  |  |  | Cl Max: | 1.2322 | at alpha= | 13 | deg
XFOIL ncrit=9 |  |  |  | L/D Max: | 50.1685 | at alpha= | 5 | deg
Re: | 1000000 |  |  | Cd Min: | 0.13776 | at alpha= | 18 | deg
Mach: | 0.5 |  |  | Cl=0 at alpha= | -2.9624 | deg
|  |  |  | @ Cl=0.1, Cd= | 0.011436
|  |  |  | @ Cl=0.4, Cd= | 0.01236
|  |  |  | @ Cl=0.6, Cd= | 0.013591
alpha (deg) | Cl | Cd | Cm | Cl/Cd
-17 | -0.3936 | 0.11933 | -0.1315 | -3.2984
-16.5 | -0.4093 | 0.10812 | -0.1398 | -3.7856
-16 | -0.4387 | 0.09595 | -0.1487 | -4.5722
-15.5 | -0.4485 | 0.08735 | -0.1536 | -5.1345
-15 | -0.4711 | 0.07812 | -0.1581 | -6.0305
-14.5 | -0.4927 | 0.07001 | -0.1607 | -7.0376
-14 | -0.5131 | 0.06253 | -0.1624 | -8.2057
-13.5 | -0.5364 | 0.05517 | -0.1634 | -9.7227
-13 | -0.5579 | 0.04807 | -0.1646 | -11.606
-12.5 | -0.5785 | 0.04113 | -0.1655 | -14.0652
-12 | -0.5847 | 0.03513 | -0.1663 | -16.6439
-11.5 | -0.5827 | 0.0299 | -0.1665 | -19.4883
-11 | -0.5731 | 0.02541 | -0.1661 | -22.5541
-10.5 | -0.5471 | 0.02228 | -0.1647 | -24.5557
-10 | -0.5235 | 0.0195 | -0.1622 | -26.8462
-9 | -0.4548 | 0.01614 | -0.1549 | -28.1784
-8.5 | -0.4139 | 0.01509 | -0.1506 | -27.4288
-8 | -0.375 | 0.01419 | -0.1455 | -26.4271
-7.5 | -0.3345 | 0.01351 | -0.1401 | -24.7594
-7 | -0.2948 | 0.01304 | -0.1342 | -22.6074
-6.5 | -0.2657 | 0.01267 | -0.1261 | -20.9708
-6 | -0.2257 | 0.0124 | -0.1198 | -18.2016
-5.5 | -0.1873 | 0.01213 | -0.1133 | -15.4411
-5 | -0.1494 | 0.01192 | -0.1066 | -12.5336
-4.5 | -0.1142 | 0.01181 | -0.0993 | -9.6698
-4 | -0.0838 | 0.01157 | -0.0912 | -7.2429
-3.5 | -0.045 | 0.01145 | -0.0848 | -3.9301
-3 | -0.0038 | 0.01146 | -0.0789 | -0.33159
-2.5 | 0.0467 | 0.01137 | -0.0749 | 4.1073
-2 | 0.0957 | 0.01143 | -0.0707 | 8.3727
-1.5 | 0.1491 | 0.01151 | -0.0674 | 12.954
-1 | 0.201 | 0.01162 | -0.064 | 17.2978
-0.5 | 0.2563 | 0.01172 | -0.0612 | 21.8686
0 | 0.309 | 0.01198 | -0.0581 | 25.793
0.5 | 0.3666 | 0.01212 | -0.056 | 30.2475
1 | 0.4182 | 0.01249 | -0.0529 | 33.4828
1.5 | 0.4757 | 0.01271 | -0.0508 | 37.4272
2 | 0.528 | 0.01312 | -0.0481 | 40.2439
2.5 | 0.5824 | 0.01345 | -0.0457 | 43.3011
3 | 0.6347 | 0.01387 | -0.0431 | 45.7606
3.5 | 0.6864 | 0.0144 | -0.0405 | 47.6667
4 | 0.7379 | 0.01499 | -0.0379 | 49.2262
4.5 | 0.7861 | 0.01578 | -0.0349 | 49.8162
5 | 0.8338 | 0.01662 | -0.0319 | 50.1685
5.5 | 0.8788 | 0.01755 | -0.0285 | 50.0741
6 | 0.921 | 0.0189 | -0.0249 | 48.7302
6.5 | 1.0249 | 0.02101 | -0.0338 | 48.7815
7 | 1.0618 | 0.0228 | -0.0302 | 46.5702
7.5 | 1.0828 | 0.025 | -0.0246 | 43.312
8 | 1.1165 | 0.02694 | -0.0207 | 41.4439
8.5 | 1.1401 | 0.02962 | -0.0164 | 38.4909
9 | 1.1573 | 0.03288 | -0.0122 | 35.1977
9.5 | 1.1828 | 0.03589 | -0.0089 | 32.9563
10 | 1.1996 | 0.03956 | -0.0055 | 30.3236
10.5 | 1.2068 | 0.04406 | -0.0021 | 27.3899
11 | 1.2173 | 0.04851 | 0.0007 | 25.0938
11.5 | 1.2269 | 0.05316 | 0.0033 | 23.0794
12 | 1.2284 | 0.05854 | 0.0056 | 20.9839
12.5 | 1.2298 | 0.06408 | 0.0075 | 19.1916
13 | 1.2322 | 0.06973 | 0.009 | 17.671
13.5 | 1.2289 | 0.07594 | 0.0103 | 16.1825
14 | 1.2234 | 0.08252 | 0.011 | 14.8255
14.5 | 1.2258 | 0.08859 | 0.0115 | 13.8368
15 | 1.2217 | 0.09534 | 0.0115 | 12.8141
15.5 | 1.2175 | 0.10231 | 0.0111 | 11.9001
16 | 1.2181 | 0.10894 | 0.0104 | 11.1814
16.5 | 1.2153 | 0.11605 | 0.0092 | 10.4722
17 | 1.2139 | 0.12323 | 0.0076 | 9.8507
17.5 | 1.2152 | 0.13026 | 0.0057 | 9.329
18 | 1.2133 | 0.13776 | 0.0032 | 8.8073

## 49. Re 2M Mach 0.00 (1)
BIGFOIL.COM POLAR EXPORT
NACA4424
NACA4424 |  |  |  | Cl Max: | 2.457 | at alpha= | 20 | deg
JavaFoil+Calcfoil stall+Eppler ext transition |  |  |  | L/D Max: | 85.422 | at alpha= | 8.5 | deg
Re: | 2000000 |  |  | Cd Min: | 0.01186 | at alpha= | -4.5 | deg
Mach: | 0 |  |  | Cl=0 at alpha= | -4.7121 | deg
|  |  |  | @ Cl=0.1, Cd= | 0.011942
|  |  |  | @ Cl=0.4, Cd= | 0.014536
|  |  |  | @ Cl=0.6, Cd= | 0.014227
alpha (deg) | Cl | Cd | Cm | Cl/Cd
-20 | -1.468 | 0.08523 | -0.065 | -17.225
-19.5 | -1.445 | 0.07883 | -0.066 | -18.334
-19 | -1.422 | 0.07189 | -0.068 | -19.786
-18.5 | -1.396 | 0.06594 | -0.069 | -21.173
-18 | -1.367 | 0.06052 | -0.07 | -22.592
-17.5 | -1.337 | 0.05537 | -0.072 | -24.144
-17 | -1.305 | 0.05041 | -0.073 | -25.888
-16.5 | -1.271 | 0.04582 | -0.075 | -27.752
-16 | -1.236 | 0.04158 | -0.076 | -29.73
-15.5 | -1.199 | 0.03764 | -0.078 | -31.855
-15 | -1.16 | 0.03402 | -0.079 | -34.105
-14.5 | -1.12 | 0.03076 | -0.081 | -36.402
-14 | -1.077 | 0.02781 | -0.083 | -38.742
-13.5 | -1.097 | 0.02527 | -0.084 | -43.386
-13 | -1.042 | 0.02305 | -0.086 | -45.193
-12.5 | -0.986 | 0.02115 | -0.087 | -46.599
-12 | -0.928 | 0.01962 | -0.089 | -47.329
-11.5 | -0.87 | 0.01839 | -0.09 | -47.313
-11 | -0.81 | 0.01736 | -0.091 | -46.668
-10.5 | -0.749 | 0.01649 | -0.093 | -45.429
-10 | -0.687 | 0.01578 | -0.094 | -43.538
-9.5 | -0.624 | 0.01522 | -0.095 | -41.008
-9 | -0.561 | 0.01478 | -0.096 | -37.922
-8.5 | -0.496 | 0.01429 | -0.097 | -34.725
-8 | -0.432 | 0.01393 | -0.098 | -30.99
-7.5 | -0.367 | 0.01359 | -0.099 | -26.968
-7 | -0.301 | 0.01329 | -0.1 | -22.661
-6.5 | -0.236 | 0.01301 | -0.101 | -18.106
-6 | -0.17 | 0.01277 | -0.102 | -13.3
-5.5 | -0.104 | 0.0119 | -0.103 | -8.724
-5 | -0.038 | 0.01205 | -0.104 | -3.137
-4.5 | 0.028 | 0.01186 | -0.104 | 2.388
-4 | 0.094 | 0.01195 | -0.105 | 7.91
-3.5 | 0.161 | 0.01186 | -0.106 | 13.555
-3 | 0.227 | 0.01197 | -0.107 | 18.965
-2.5 | 0.293 | 0.01213 | -0.108 | 24.174
-2 | 0.36 | 0.01453 | -0.108 | 24.741
-1.5 | 0.426 | 0.01454 | -0.109 | 29.299
-1 | 0.492 | 0.01418 | -0.11 | 34.714
-0.5 | 0.558 | 0.01444 | -0.111 | 38.681
0 | 0.623 | 0.01411 | -0.111 | 44.109
0.5 | 0.688 | 0.01417 | -0.112 | 48.548
1 | 0.754 | 0.01484 | -0.113 | 50.781
1.5 | 0.819 | 0.01495 | -0.113 | 54.766
2 | 0.884 | 0.01495 | -0.114 | 59.146
2.5 | 0.949 | 0.0151 | -0.115 | 62.864
3 | 1.014 | 0.01502 | -0.115 | 67.492
3.5 | 1.078 | 0.01529 | -0.116 | 70.514
4 | 1.143 | 0.01566 | -0.116 | 72.976
4.5 | 1.207 | 0.01598 | -0.117 | 75.52
5 | 1.271 | 0.01633 | -0.117 | 77.799
5.5 | 1.334 | 0.01669 | -0.118 | 79.943
6 | 1.397 | 0.01715 | -0.119 | 81.477
6.5 | 1.46 | 0.01761 | -0.119 | 82.897
7 | 1.523 | 0.01809 | -0.119 | 84.163
7.5 | 1.585 | 0.01868 | -0.12 | 84.823
8 | 1.646 | 0.0193 | -0.12 | 85.29
8.5 | 1.707 | 0.01999 | -0.121 | 85.422
9 | 1.768 | 0.02074 | -0.121 | 85.232
9.5 | 1.828 | 0.02157 | -0.121 | 84.74
10 | 1.888 | 0.02248 | -0.122 | 83.956
10.5 | 1.946 | 0.02349 | -0.122 | 82.856
11 | 2.005 | 0.02459 | -0.122 | 81.531
11.5 | 2.062 | 0.02577 | -0.122 | 80.029
12 | 2.119 | 0.02709 | -0.122 | 78.214
12.5 | 2.175 | 0.02849 | -0.123 | 76.359
13 | 2.231 | 0.03002 | -0.123 | 74.302
13.5 | 2.144 | 0.03166 | -0.123 | 67.732
14 | 2.182 | 0.03342 | -0.123 | 65.284
14.5 | 2.217 | 0.03528 | -0.123 | 62.842
15 | 2.251 | 0.03731 | -0.123 | 60.32
15.5 | 2.282 | 0.03947 | -0.123 | 57.805
16 | 2.31 | 0.04179 | -0.123 | 55.281
16.5 | 2.337 | 0.04423 | -0.122 | 52.838
17 | 2.361 | 0.04687 | -0.122 | 50.377
17.5 | 2.383 | 0.04966 | -0.122 | 47.989
18 | 2.402 | 0.05262 | -0.122 | 45.653
18.5 | 2.419 | 0.05574 | -0.122 | 43.401
19 | 2.434 | 0.05909 | -0.122 | 41.188
19.5 | 2.446 | 0.06263 | -0.121 | 39.06
20 | 2.457 | 0.06635 | -0.121 | 37.027

## 50. Re 2M Mach 0.00 (2)
BIGFOIL.COM POLAR EXPORT
NACA4424
NACA4424 |  |  |  | Cl Max: | 1.5832 | at alpha= | 18 | deg
XFOIL ncrit=9 |  |  |  | L/D Max: | 97.3766 | at alpha= | 7.5 | deg
Re: | 2000000 |  |  | Cd Min: | 0.08308 | at alpha= | 20 | deg
Mach: | 0 |  |  | Cl=0 at alpha= | -3.833 | deg
|  |  |  | @ Cl=0.1, Cd= | 0.0082926
|  |  |  | @ Cl=0.4, Cd= | 0.0083226
|  |  |  | @ Cl=0.6, Cd= | 0.0086408
alpha (deg) | Cl | Cd | Cm | Cl/Cd
-20 | -1.2257 | 0.04689 | -0.1152 | -26.1399
-19.5 | -1.2125 | 0.04142 | -0.1194 | -29.2733
-19 | -1.2053 | 0.03532 | -0.124 | -34.1251
-18.5 | -1.1885 | 0.03094 | -0.1267 | -38.4131
-18 | -1.1611 | 0.02765 | -0.129 | -41.9928
-17.5 | -1.142 | 0.02515 | -0.128 | -45.4076
-17 | -1.1383 | 0.02238 | -0.1245 | -50.8624
-16.5 | -1.1209 | 0.02033 | -0.1219 | -55.1353
-16 | -1.0953 | 0.01878 | -0.1198 | -58.3227
-15.5 | -1.0673 | 0.01737 | -0.1177 | -61.445
-15 | -1.0363 | 0.01615 | -0.1157 | -64.1672
-14 | -0.963 | 0.01436 | -0.1121 | -67.0613
-13.5 | -0.9231 | 0.01363 | -0.1104 | -67.7256
-13 | -0.8813 | 0.01304 | -0.1087 | -67.5844
-12.5 | -0.84 | 0.01241 | -0.1069 | -67.6873
-12 | -0.7949 | 0.01196 | -0.1054 | -66.4632
-11.5 | -0.7523 | 0.01143 | -0.1035 | -65.818
-11 | -0.7093 | 0.01112 | -0.1013 | -63.786
-10.5 | -0.6648 | 0.01074 | -0.0994 | -61.8994
-10 | -0.6156 | 0.01048 | -0.0983 | -58.7405
-9.5 | -0.5678 | 0.01015 | -0.097 | -55.9409
-9 | -0.5171 | 0.00988 | -0.0961 | -52.3381
-8.5 | -0.4675 | 0.00963 | -0.095 | -48.5462
-8 | -0.4179 | 0.0094 | -0.0938 | -44.4574
-7.5 | -0.367 | 0.00926 | -0.0928 | -39.6328
-7 | -0.3171 | 0.00904 | -0.0917 | -35.0774
-6.5 | -0.2659 | 0.00886 | -0.0907 | -30.0113
-6 | -0.2155 | 0.00877 | -0.0896 | -24.5724
-5.5 | -0.1663 | 0.00864 | -0.0881 | -19.2477
-4.5 | -0.0659 | 0.00847 | -0.0857 | -7.7804
-4 | -0.0163 | 0.00836 | -0.0843 | -1.9498
-3.5 | 0.0325 | 0.00835 | -0.0828 | 3.8922
-3 | 0.0808 | 0.00832 | -0.0811 | 9.7115
-2.5 | 0.1298 | 0.00825 | -0.0796 | 15.7333
-2 | 0.1757 | 0.00827 | -0.0774 | 21.2455
-1.5 | 0.2199 | 0.00821 | -0.0749 | 26.7844
-1 | 0.2636 | 0.0082 | -0.0723 | 32.1463
-0.5 | 0.3117 | 0.00822 | -0.0706 | 37.9197
0 | 0.3591 | 0.00829 | -0.0688 | 43.3172
0.5 | 0.4093 | 0.00833 | -0.0677 | 49.1357
1 | 0.4578 | 0.00845 | -0.0662 | 54.1775
1.5 | 0.51 | 0.00848 | -0.0655 | 60.1415
2 | 0.5593 | 0.0086 | -0.0643 | 65.0349
2.5 | 0.6092 | 0.00865 | -0.0632 | 70.4277
3 | 0.6593 | 0.00869 | -0.0623 | 75.8688
3.5 | 0.7066 | 0.00887 | -0.0608 | 79.6618
4 | 0.7577 | 0.00898 | -0.06 | 84.3764
4.5 | 0.8036 | 0.00927 | -0.0584 | 86.6882
5 | 0.8534 | 0.00942 | -0.0575 | 90.5945
5.5 | 0.8982 | 0.00972 | -0.0557 | 92.4074
6.5 | 0.9856 | 0.01031 | -0.0518 | 95.5965
7 | 1.049 | 0.01084 | -0.0541 | 96.7712
7.5 | 1.1247 | 0.01155 | -0.0593 | 97.3766
8 | 1.1875 | 0.01237 | -0.0619 | 95.9984
8.5 | 1.22 | 0.01317 | -0.0585 | 92.6348
9 | 1.2503 | 0.01387 | -0.0545 | 90.1442
9.5 | 1.2803 | 0.01472 | -0.0508 | 86.9769
10 | 1.307 | 0.01582 | -0.0468 | 82.6169
10.5 | 1.3377 | 0.01689 | -0.0436 | 79.2007
11 | 1.3672 | 0.01815 | -0.0406 | 75.3278
11.5 | 1.3932 | 0.01971 | -0.0374 | 70.6849
12 | 1.4233 | 0.02117 | -0.035 | 67.2319
12.5 | 1.4483 | 0.023 | -0.0323 | 62.9696
13 | 1.4708 | 0.0251 | -0.0295 | 58.5976
13.5 | 1.4913 | 0.02745 | -0.0269 | 54.3279
14 | 1.5125 | 0.02986 | -0.0246 | 50.653
14.5 | 1.5297 | 0.03266 | -0.0223 | 46.8371
15 | 1.5452 | 0.0357 | -0.0201 | 43.2829
15.5 | 1.5599 | 0.0389 | -0.0181 | 40.1003
16 | 1.5668 | 0.04284 | -0.016 | 36.5733
16.5 | 1.5755 | 0.04677 | -0.0143 | 33.6861
17 | 1.5807 | 0.05108 | -0.0127 | 30.9456
17.5 | 1.5793 | 0.05615 | -0.0112 | 28.1264
18 | 1.5832 | 0.06081 | -0.0102 | 26.0352
18.5 | 1.5789 | 0.06637 | -0.0092 | 23.7894
19 | 1.5792 | 0.07162 | -0.0086 | 22.0497
19.5 | 1.571 | 0.07776 | -0.0082 | 20.2032
20 | 1.5719 | 0.08308 | -0.0081 | 18.9203

## 51. Re 2M Mach 0.10 (1)
BIGFOIL.COM POLAR EXPORT
NACA4424
NACA4424 |  |  |  | Cl Max: | 2.443 | at alpha= | 20 | deg
JavaFoil+Calcfoil stall+Eppler ext transition |  |  |  | L/D Max: | 84.974 | at alpha= | 8.5 | deg
Re: | 2000000 |  |  | Cd Min: | 0.01178 | at alpha= | -5 | deg
Mach: | 0.1 |  |  | Cl=0 at alpha= | -4.7121 | deg
|  |  |  | @ Cl=0.1, Cd= | 0.011963
|  |  |  | @ Cl=0.4, Cd= | 0.014727
|  |  |  | @ Cl=0.6, Cd= | 0.01415
alpha (deg) | Cl | Cd | Cm | Cl/Cd
-20 | -1.459 | 0.08795 | -0.065 | -16.585
-19.5 | -1.436 | 0.08179 | -0.066 | -17.562
-19 | -1.414 | 0.07516 | -0.067 | -18.809
-18.5 | -1.39 | 0.06838 | -0.069 | -20.325
-18 | -1.362 | 0.06262 | -0.07 | -21.757
-17.5 | -1.333 | 0.05737 | -0.072 | -23.233
-17 | -1.302 | 0.05228 | -0.073 | -24.898
-16.5 | -1.269 | 0.04751 | -0.075 | -26.706
-16 | -1.234 | 0.043 | -0.076 | -28.71
-15.5 | -1.198 | 0.03894 | -0.078 | -30.765
-15 | -1.16 | 0.03517 | -0.08 | -32.969
-14.5 | -1.119 | 0.03175 | -0.081 | -35.262
-14 | -1.078 | 0.02865 | -0.083 | -37.609
-13.5 | -1.099 | 0.02598 | -0.084 | -42.317
-13 | -1.045 | 0.02363 | -0.086 | -44.217
-12.5 | -0.989 | 0.02162 | -0.087 | -45.743
-12 | -0.932 | 0.01998 | -0.089 | -46.627
-11.5 | -0.873 | 0.01868 | -0.09 | -46.73
-11 | -0.813 | 0.01759 | -0.092 | -46.227
-10.5 | -0.752 | 0.01666 | -0.093 | -45.143
-10 | -0.69 | 0.01592 | -0.094 | -43.332
-9.5 | -0.627 | 0.01539 | -0.095 | -40.741
-9 | -0.563 | 0.01488 | -0.097 | -37.855
-8.5 | -0.499 | 0.01439 | -0.098 | -34.649
-8 | -0.434 | 0.01399 | -0.099 | -30.987
-7.5 | -0.368 | 0.01365 | -0.1 | -26.985
-7 | -0.303 | 0.01334 | -0.101 | -22.682
-6.5 | -0.237 | 0.01305 | -0.101 | -18.136
-6 | -0.171 | 0.01281 | -0.102 | -13.315
-5.5 | -0.104 | 0.0126 | -0.103 | -8.28
-5 | -0.038 | 0.01178 | -0.104 | -3.226
-4.5 | 0.028 | 0.01189 | -0.105 | 2.393
-4 | 0.095 | 0.01197 | -0.106 | 7.932
-3.5 | 0.162 | 0.01188 | -0.107 | 13.598
-3 | 0.228 | 0.012 | -0.108 | 19.013
-2.5 | 0.295 | 0.01215 | -0.108 | 24.264
-2 | 0.361 | 0.01457 | -0.109 | 24.802
-1.5 | 0.428 | 0.01484 | -0.11 | 28.838
-1 | 0.495 | 0.01423 | -0.11 | 34.781
-0.5 | 0.561 | 0.01412 | -0.111 | 39.745
0 | 0.626 | 0.01417 | -0.112 | 44.165
0.5 | 0.691 | 0.01383 | -0.113 | 49.981
1 | 0.757 | 0.01489 | -0.113 | 50.867
1.5 | 0.823 | 0.01501 | -0.114 | 54.833
2 | 0.888 | 0.015 | -0.115 | 59.206
2.5 | 0.954 | 0.01516 | -0.115 | 62.894
3 | 1.019 | 0.01509 | -0.116 | 67.507
3.5 | 1.084 | 0.01537 | -0.116 | 70.514
4 | 1.148 | 0.01574 | -0.117 | 72.956
4.5 | 1.213 | 0.01607 | -0.117 | 75.453
5 | 1.277 | 0.01643 | -0.118 | 77.718
5.5 | 1.34 | 0.01679 | -0.119 | 79.83
6 | 1.404 | 0.01727 | -0.119 | 81.304
6.5 | 1.467 | 0.01775 | -0.12 | 82.674
7 | 1.53 | 0.01824 | -0.12 | 83.859
7.5 | 1.592 | 0.01885 | -0.12 | 84.484
8 | 1.654 | 0.01948 | -0.121 | 84.887
8.5 | 1.715 | 0.02019 | -0.121 | 84.974
9 | 1.776 | 0.02096 | -0.122 | 84.722
9.5 | 1.836 | 0.02183 | -0.122 | 84.135
10 | 1.896 | 0.02277 | -0.122 | 83.277
10.5 | 1.955 | 0.0238 | -0.122 | 82.131
11 | 2.013 | 0.02493 | -0.123 | 80.745
11.5 | 2.071 | 0.02616 | -0.123 | 79.164
12 | 2.128 | 0.0275 | -0.123 | 77.385
12.5 | 2.184 | 0.02898 | -0.123 | 75.376
13 | 2.24 | 0.03057 | -0.123 | 73.264
13.5 | 2.148 | 0.03227 | -0.123 | 66.57
14 | 2.185 | 0.03409 | -0.123 | 64.105
14.5 | 2.22 | 0.03603 | -0.123 | 61.614
15 | 2.252 | 0.03815 | -0.123 | 59.039
15.5 | 2.283 | 0.04042 | -0.123 | 56.475
16 | 2.31 | 0.0428 | -0.123 | 53.971
16.5 | 2.335 | 0.04538 | -0.123 | 51.46
17 | 2.358 | 0.04811 | -0.123 | 49.016
17.5 | 2.379 | 0.05103 | -0.123 | 46.617
18 | 2.396 | 0.05413 | -0.122 | 44.265
18.5 | 2.411 | 0.05739 | -0.122 | 42.014
19 | 2.424 | 0.06086 | -0.122 | 39.826
19.5 | 2.434 | 0.06456 | -0.122 | 37.708
20 | 2.443 | 0.06848 | -0.121 | 35.67

## 52. Re 2M Mach 0.10 (2)
BIGFOIL.COM POLAR EXPORT
NACA4424
NACA4424 |  |  |  | Cl Max: | 1.5747 | at alpha= | 17 | deg
XFOIL ncrit=9 |  |  |  | L/D Max: | 95.6706 | at alpha= | 7.5 | deg
Re: | 2000000 |  |  | Cd Min: | 0.08633 | at alpha= | 20 | deg
Mach: | 0.1 |  |  | Cl=0 at alpha= | -3.8215 | deg
|  |  |  | @ Cl=0.1, Cd= | 0.0083302
|  |  |  | @ Cl=0.4, Cd= | 0.0083795
|  |  |  | @ Cl=0.6, Cd= | 0.0087118
alpha (deg) | Cl | Cd | Cm | Cl/Cd
-20 | -1.1965 | 0.05154 | -0.1154 | -23.215
-19.5 | -1.1939 | 0.04486 | -0.1201 | -26.6139
-19 | -1.1863 | 0.03862 | -0.1249 | -30.7172
-18.5 | -1.1768 | 0.03331 | -0.1281 | -35.3287
-18 | -1.1546 | 0.02938 | -0.1307 | -39.2988
-17.5 | -1.1351 | 0.0265 | -0.1304 | -42.834
-17 | -1.1302 | 0.0237 | -0.1271 | -47.6878
-16.5 | -1.1169 | 0.02128 | -0.1245 | -52.4859
-16 | -1.094 | 0.01947 | -0.1223 | -56.189
-15.5 | -1.0644 | 0.01805 | -0.1205 | -58.9695
-15 | -1.036 | 0.01663 | -0.1183 | -62.2971
-14.5 | -1.0004 | 0.0156 | -0.1165 | -64.1282
-14 | -0.9629 | 0.01472 | -0.1146 | -65.4144
-13.5 | -0.9248 | 0.01387 | -0.1127 | -66.6763
-13 | -0.8816 | 0.01331 | -0.1111 | -66.2359
-12.5 | -0.8416 | 0.01259 | -0.1091 | -66.8467
-12 | -0.7968 | 0.01211 | -0.1074 | -65.7969
-11.5 | -0.7535 | 0.01156 | -0.1055 | -65.1817
-11 | -0.7094 | 0.01121 | -0.1035 | -63.2828
-10.5 | -0.667 | 0.01084 | -0.1011 | -61.5314
-10 | -0.6178 | 0.01057 | -0.0998 | -58.4484
-9.5 | -0.5702 | 0.01023 | -0.0983 | -55.738
-9 | -0.519 | 0.00997 | -0.0974 | -52.0562
-8.5 | -0.4698 | 0.00969 | -0.0961 | -48.483
-8 | -0.4196 | 0.00947 | -0.0949 | -44.3083
-7.5 | -0.3689 | 0.00931 | -0.0938 | -39.6241
-7 | -0.3192 | 0.0091 | -0.0925 | -35.0769
-6.5 | -0.2674 | 0.00893 | -0.0915 | -29.944
-6 | -0.2172 | 0.00881 | -0.0902 | -24.6538
-5.5 | -0.1676 | 0.00868 | -0.0888 | -19.3088
-5 | -0.1176 | 0.00862 | -0.0874 | -13.6427
-4.5 | -0.0677 | 0.00851 | -0.086 | -7.9553
-4 | -0.0176 | 0.0084 | -0.0847 | -2.0952
-3.5 | 0.0317 | 0.00839 | -0.0831 | 3.7783
-3 | 0.079 | 0.00836 | -0.0812 | 9.4498
-2.5 | 0.1283 | 0.00829 | -0.0796 | 15.4765
-2 | 0.1733 | 0.0083 | -0.0772 | 20.8795
-1.5 | 0.2169 | 0.00824 | -0.0744 | 26.3228
-1 | 0.262 | 0.00823 | -0.072 | 31.8348
-0.5 | 0.3102 | 0.00828 | -0.0703 | 37.4638
0 | 0.3586 | 0.00833 | -0.0686 | 43.0492
0.5 | 0.4088 | 0.00839 | -0.0674 | 48.7247
1 | 0.4581 | 0.0085 | -0.066 | 53.8941
1.5 | 0.5103 | 0.00854 | -0.0652 | 59.7541
2 | 0.5594 | 0.00868 | -0.0639 | 64.447
2.5 | 0.6104 | 0.00872 | -0.063 | 70
3 | 0.6601 | 0.00878 | -0.0618 | 75.1822
3.5 | 0.7085 | 0.00894 | -0.0605 | 79.2506
4 | 0.7591 | 0.00908 | -0.0596 | 83.6013
4.5 | 0.8057 | 0.00936 | -0.058 | 86.0791
5 | 0.8551 | 0.00954 | -0.0569 | 89.6331
5.5 | 0.9005 | 0.00984 | -0.0552 | 91.5142
6 | 0.9457 | 0.01014 | -0.0534 | 93.2643
6.5 | 0.9884 | 0.01045 | -0.0512 | 94.5837
7 | 1.0512 | 0.01104 | -0.0533 | 95.2174
7.5 | 1.127 | 0.01178 | -0.0585 | 95.6706
8.5 | 1.2212 | 0.0134 | -0.0572 | 91.1343
9 | 1.2503 | 0.01419 | -0.053 | 88.1113
9.5 | 1.2812 | 0.01505 | -0.0494 | 85.1296
10 | 1.3079 | 0.01621 | -0.0454 | 80.6848
10.5 | 1.3384 | 0.01735 | -0.0422 | 77.1412
11 | 1.3685 | 0.01865 | -0.0392 | 73.378
11.5 | 1.3953 | 0.02023 | -0.0362 | 68.9718
12 | 1.4218 | 0.02194 | -0.0333 | 64.804
12.5 | 1.4471 | 0.02385 | -0.0306 | 60.6751
13 | 1.4705 | 0.02598 | -0.028 | 56.6012
13.5 | 1.4882 | 0.02857 | -0.0252 | 52.0896
14 | 1.5094 | 0.03106 | -0.0229 | 48.5963
14.5 | 1.5281 | 0.03384 | -0.0208 | 45.1566
15 | 1.5402 | 0.03719 | -0.0184 | 41.4144
15.5 | 1.5556 | 0.04042 | -0.0165 | 38.4859
16 | 1.5628 | 0.04444 | -0.0145 | 35.1665
16.5 | 1.5676 | 0.04876 | -0.0127 | 32.1493
17 | 1.5747 | 0.05301 | -0.0113 | 29.7057
17.5 | 1.5706 | 0.05841 | -0.0098 | 26.8892
18 | 1.5722 | 0.06335 | -0.0087 | 24.8177
18.5 | 1.5699 | 0.06881 | -0.0079 | 22.815
19 | 1.567 | 0.07442 | -0.0074 | 21.0562
19.5 | 1.5619 | 0.08034 | -0.0071 | 19.4411
20 | 1.5574 | 0.08633 | -0.0071 | 18.0401

## 53. Re 2M Mach 0.25 (1)
BIGFOIL.COM POLAR EXPORT
NACA4424
NACA4424 |  |  |  | Cl Max: | 2.339 | at alpha= | 18.5 | deg
JavaFoil+Calcfoil stall+Eppler ext transition |  |  |  | L/D Max: | 82.639 | at alpha= | 8 | deg
Re: | 2000000 |  |  | Cd Min: | 0.01179 | at alpha= | -4.5 | deg
Mach: | 0.25 |  |  | Cl=0 at alpha= | -4.7132 | deg
|  |  |  | @ Cl=0.1, Cd= | 0.011833
|  |  |  | @ Cl=0.4, Cd= | 0.014295
|  |  |  | @ Cl=0.6, Cd= | 0.014451
alpha (deg) | Cl | Cd | Cm | Cl/Cd
-20 | -1.384 | 0.10473 | -0.064 | -13.211
-19.5 | -1.372 | 0.09759 | -0.065 | -14.056
-19 | -1.357 | 0.09072 | -0.067 | -14.957
-18.5 | -1.339 | 0.08404 | -0.068 | -15.937
-18 | -1.319 | 0.07754 | -0.07 | -17.006
-17.5 | -1.296 | 0.07085 | -0.071 | -18.297
-17 | -1.274 | 0.06385 | -0.073 | -19.946
-16.5 | -1.247 | 0.05793 | -0.075 | -21.52
-16 | -1.217 | 0.05229 | -0.076 | -23.282
-15.5 | -1.186 | 0.04715 | -0.078 | -25.15
-15 | -1.151 | 0.04242 | -0.08 | -27.141
-14.5 | -1.114 | 0.03807 | -0.081 | -29.274
-14 | -1.076 | 0.03409 | -0.083 | -31.55
-13.5 | -1.114 | 0.0306 | -0.085 | -36.406
-13 | -1.059 | 0.02744 | -0.087 | -38.604
-12.5 | -1.004 | 0.02478 | -0.088 | -40.501
-12 | -0.947 | 0.0225 | -0.09 | -42.084
-11.5 | -0.889 | 0.02055 | -0.092 | -43.236
-11 | -0.829 | 0.01902 | -0.093 | -43.582
-10.5 | -0.768 | 0.01785 | -0.095 | -43.01
-10 | -0.705 | 0.01687 | -0.096 | -41.807
-9.5 | -0.641 | 0.01603 | -0.098 | -40.024
-9 | -0.577 | 0.0154 | -0.099 | -37.454
-8.5 | -0.511 | 0.01491 | -0.1 | -34.269
-8 | -0.445 | 0.0144 | -0.101 | -30.875
-7.5 | -0.378 | 0.014 | -0.102 | -26.985
-7 | -0.311 | 0.01364 | -0.103 | -22.76
-6.5 | -0.243 | 0.01337 | -0.104 | -18.173
-6 | -0.175 | 0.01305 | -0.105 | -13.422
-5.5 | -0.107 | 0.01281 | -0.106 | -8.364
-5 | -0.039 | 0.01261 | -0.107 | -3.094
-4.5 | 0.029 | 0.01179 | -0.108 | 2.479
-4 | 0.098 | 0.01183 | -0.109 | 8.247
-3.5 | 0.166 | 0.01194 | -0.11 | 13.892
-3 | 0.234 | 0.01432 | -0.11 | 16.357
-2.5 | 0.303 | 0.01456 | -0.111 | 20.787
-2 | 0.371 | 0.01419 | -0.112 | 26.163
-1.5 | 0.44 | 0.01444 | -0.113 | 30.448
-1 | 0.508 | 0.01436 | -0.113 | 35.373
-0.5 | 0.577 | 0.01415 | -0.114 | 40.758
0 | 0.642 | 0.015 | -0.115 | 42.839
0.5 | 0.71 | 0.01508 | -0.116 | 47.099
1 | 0.778 | 0.01518 | -0.116 | 51.212
1.5 | 0.845 | 0.01533 | -0.117 | 55.122
2 | 0.912 | 0.01534 | -0.118 | 59.446
2.5 | 0.979 | 0.01553 | -0.118 | 63.033
3 | 1.046 | 0.01548 | -0.119 | 67.559
3.5 | 1.112 | 0.01578 | -0.119 | 70.467
4 | 1.178 | 0.01613 | -0.12 | 73.054
4.5 | 1.244 | 0.01658 | -0.121 | 75.075
5 | 1.31 | 0.017 | -0.121 | 77.087
5.5 | 1.375 | 0.01745 | -0.122 | 78.837
6 | 1.44 | 0.01795 | -0.122 | 80.235
6.5 | 1.505 | 0.01851 | -0.123 | 81.305
7 | 1.569 | 0.01912 | -0.123 | 82.052
7.5 | 1.633 | 0.0198 | -0.123 | 82.467
8 | 1.696 | 0.02052 | -0.124 | 82.639
8.5 | 1.758 | 0.02136 | -0.124 | 82.291
9 | 1.82 | 0.02228 | -0.125 | 81.696
9.5 | 1.881 | 0.02331 | -0.125 | 80.715
10 | 1.942 | 0.02444 | -0.125 | 79.457
10.5 | 2.001 | 0.02568 | -0.125 | 77.944
11 | 2.06 | 0.02705 | -0.125 | 76.173
11.5 | 2.119 | 0.02857 | -0.126 | 74.16
12 | 2.176 | 0.03022 | -0.126 | 72.019
12.5 | 2.233 | 0.03199 | -0.126 | 69.785
13 | 2.289 | 0.03396 | -0.126 | 67.395
13.5 | 2.164 | 0.03607 | -0.126 | 60.002
14 | 2.196 | 0.03837 | -0.126 | 57.243
14.5 | 2.225 | 0.04083 | -0.125 | 54.505
15 | 2.252 | 0.0435 | -0.125 | 51.757
15.5 | 2.275 | 0.04632 | -0.125 | 49.102
16 | 2.294 | 0.04941 | -0.125 | 46.425
16.5 | 2.31 | 0.05271 | -0.125 | 43.821
17 | 2.323 | 0.05629 | -0.125 | 41.266
17.5 | 2.332 | 0.06004 | -0.124 | 38.849
18 | 2.337 | 0.06412 | -0.124 | 36.449
18.5 | 2.339 | 0.06847 | -0.124 | 34.156
19 | 2.337 | 0.07305 | -0.123 | 31.986
19.5 | 2.331 | 0.07801 | -0.123 | 29.88
20 | 2.322 | 0.08325 | -0.123 | 27.892

## 54. Re 2M Mach 0.25 (2)
BIGFOIL.COM POLAR EXPORT
NACA4424
NACA4424 |  |  |  | Cl Max: | 1.5188 | at alpha= | 16.5 | deg
XFOIL ncrit=9 |  |  |  | L/D Max: | 88.267 | at alpha= | 7 | deg
Re: | 2000000 |  |  | Cd Min: | 0.10405 | at alpha= | 20 | deg
Mach: | 0.25 |  |  | Cl=0 at alpha= | -3.7313 | deg
|  |  |  | @ Cl=0.1, Cd= | 0.0085262
|  |  |  | @ Cl=0.4, Cd= | 0.008744
|  |  |  | @ Cl=0.6, Cd= | 0.0091183
alpha (deg) | Cl | Cd | Cm | Cl/Cd
-20 | -0.971 | 0.083 | -0.1127 | -11.6988
-19.5 | -1.0026 | 0.07219 | -0.1194 | -13.8884
-19 | -1.0244 | 0.06248 | -0.1256 | -16.3956
-18.5 | -1.0391 | 0.0538 | -0.131 | -19.3141
-18 | -1.0624 | 0.04464 | -0.1361 | -23.7993
-17.5 | -1.0662 | 0.03773 | -0.1399 | -28.2587
-17 | -1.0724 | 0.03275 | -0.1391 | -32.745
-16.5 | -1.0709 | 0.02892 | -0.137 | -37.0297
-16 | -1.0668 | 0.02532 | -0.1348 | -42.1327
-15.5 | -1.0504 | 0.02239 | -0.1334 | -46.9138
-15 | -1.0249 | 0.02023 | -0.1317 | -50.6624
-14.5 | -0.9955 | 0.0184 | -0.1299 | -54.1033
-14 | -0.9638 | 0.01686 | -0.1278 | -57.1649
-13.5 | -0.9248 | 0.01577 | -0.1259 | -58.643
-13 | -0.889 | 0.01464 | -0.1234 | -60.724
-12.5 | -0.8461 | 0.01385 | -0.1214 | -61.0903
-12 | -0.8047 | 0.01309 | -0.119 | -61.4744
-11.5 | -0.7597 | 0.01245 | -0.1168 | -61.0201
-11 | -0.715 | 0.01188 | -0.1145 | -60.1852
-10.5 | -0.6688 | 0.01141 | -0.1122 | -58.6152
-10 | -0.6265 | 0.01102 | -0.109 | -56.8512
-9.5 | -0.5793 | 0.01074 | -0.1067 | -53.9385
-9 | -0.5313 | 0.01038 | -0.1045 | -51.185
-8.5 | -0.4802 | 0.01013 | -0.1029 | -47.4038
-8 | -0.4298 | 0.00984 | -0.1011 | -43.6789
-7.5 | -0.3795 | 0.0096 | -0.0993 | -39.5312
-7 | -0.3275 | 0.00944 | -0.0977 | -34.6928
-6.5 | -0.2777 | 0.00924 | -0.0958 | -30.0541
-6 | -0.2271 | 0.0091 | -0.0939 | -24.956
-5.5 | -0.1753 | 0.00899 | -0.0923 | -19.4994
-5 | -0.1256 | 0.00884 | -0.0904 | -14.2081
-4.5 | -0.0757 | 0.00876 | -0.0884 | -8.6416
-4 | -0.0266 | 0.0087 | -0.0863 | -3.0575
-3.5 | 0.0229 | 0.0086 | -0.0842 | 2.6628
-3 | 0.0706 | 0.00856 | -0.0818 | 8.2477
-2 | 0.1576 | 0.00846 | -0.0753 | 18.6288
-1.5 | 0.2029 | 0.00849 | -0.0724 | 23.8987
-1 | 0.2539 | 0.00848 | -0.0707 | 29.941
-0.5 | 0.3021 | 0.00858 | -0.0686 | 35.2098
0 | 0.3557 | 0.00861 | -0.0675 | 41.3124
0.5 | 0.4053 | 0.00876 | -0.0657 | 46.2671
1 | 0.4593 | 0.00882 | -0.0648 | 52.0748
2 | 0.5621 | 0.00909 | -0.0621 | 61.8372
2.5 | 0.6156 | 0.00913 | -0.0612 | 67.4261
3 | 0.6635 | 0.00931 | -0.0593 | 71.2675
3.5 | 0.716 | 0.00941 | -0.0583 | 76.0893
4 | 0.7649 | 0.00967 | -0.0567 | 79.1003
4.5 | 0.8159 | 0.00992 | -0.0555 | 82.248
5 | 0.8622 | 0.0103 | -0.0535 | 83.7087
5.5 | 0.9112 | 0.01059 | -0.052 | 86.0434
6 | 0.9554 | 0.01105 | -0.0497 | 86.4615
6.5 | 1.0002 | 0.0114 | -0.0474 | 87.7368
7 | 1.0645 | 0.01206 | -0.0493 | 88.267
7.5 | 1.1404 | 0.01307 | -0.0541 | 87.2533
8 | 1.1956 | 0.01405 | -0.0547 | 85.0961
8.5 | 1.2242 | 0.01495 | -0.05 | 81.8863
9 | 1.2534 | 0.01602 | -0.0457 | 78.2397
9.5 | 1.2831 | 0.01722 | -0.0418 | 74.5122
10 | 1.3142 | 0.01851 | -0.0384 | 70.9995
10.5 | 1.3427 | 0.02009 | -0.0349 | 66.8342
11 | 1.3672 | 0.02202 | -0.0314 | 62.089
11.5 | 1.3966 | 0.02383 | -0.0286 | 58.6068
12 | 1.4206 | 0.02608 | -0.0256 | 54.4709
12.5 | 1.44 | 0.02874 | -0.0225 | 50.1044
13 | 1.4602 | 0.03148 | -0.0198 | 46.385
13.5 | 1.4761 | 0.03465 | -0.0172 | 42.6003
14 | 1.4891 | 0.03815 | -0.0146 | 39.0328
14.5 | 1.4981 | 0.04208 | -0.0121 | 35.6012
15 | 1.5102 | 0.04594 | -0.0102 | 32.8733
15.5 | 1.5135 | 0.05057 | -0.0081 | 29.9288
16 | 1.516 | 0.05544 | -0.0064 | 27.3449
16.5 | 1.5188 | 0.06039 | -0.005 | 25.1499
17 | 1.5129 | 0.06624 | -0.0038 | 22.8397
17.5 | 1.5127 | 0.07171 | -0.0029 | 21.0947
18 | 1.5039 | 0.07807 | -0.0023 | 19.2635
18.5 | 1.4958 | 0.08453 | -0.002 | 17.6955
19 | 1.4913 | 0.09072 | -0.0021 | 16.4385
19.5 | 1.4824 | 0.09744 | -0.0024 | 15.2135
20 | 1.476 | 0.10405 | -0.0032 | 14.1855

## 55. Re 2M Mach 0.50 (1)
BIGFOIL.COM POLAR EXPORT
NACA4424
NACA4424 |  |  |  | Cl Max: | 2.44 | at alpha= | 13 | deg
JavaFoil+Calcfoil stall+Eppler ext transition |  |  |  | L/D Max: | 72.447 | at alpha= | 5.5 | deg
Re: | 2000000 |  |  | Cd Min: | 0.01458 | at alpha= | -2.5 | deg
Mach: | 0.5 |  |  | Cl=0 at alpha= | -4.7171 | deg
|  |  |  | @ Cl=0.1, Cd= | 0.014953
|  |  |  | @ Cl=0.4, Cd= | 0.014792
|  |  |  | @ Cl=0.6, Cd= | 0.015267
alpha (deg) | Cl | Cd | Cm | Cl/Cd
-18.5 | -0.841 | 0.17353 | -0.056 | -4.845
-18 | -0.81 | 0.16712 | -0.056 | -4.847
-17.5 | -0.78 | 0.16025 | -0.056 | -4.866
-17 | -0.748 | 0.15758 | -0.056 | -4.75
-16.5 | -0.719 | 0.15448 | -0.056 | -4.652
-16 | -0.687 | 0.1453 | -0.056 | -4.731
-15.5 | -0.656 | 0.13907 | -0.055 | -4.72
-15 | -0.625 | 0.13193 | -0.054 | -4.74
-14.5 | -0.595 | 0.12493 | -0.053 | -4.76
-14 | -0.577 | 0.11063 | -0.068 | -5.217
-13.5 | -1.141 | 0.08002 | -0.079 | -14.255
-13 | -1.09 | 0.06721 | -0.083 | -16.222
-12.5 | -1.037 | 0.05762 | -0.086 | -17.989
-12 | -0.985 | 0.04851 | -0.09 | -20.298
-11.5 | -0.93 | 0.04094 | -0.093 | -22.73
-11 | -0.873 | 0.03504 | -0.096 | -24.929
-10.5 | -0.815 | 0.03011 | -0.099 | -27.054
-10 | -0.754 | 0.02603 | -0.102 | -28.951
-9.5 | -0.691 | 0.02285 | -0.104 | -30.228
-9 | -0.625 | 0.02045 | -0.107 | -30.586
-8.5 | -0.558 | 0.01859 | -0.109 | -30.003
-8 | -0.488 | 0.01721 | -0.111 | -28.349
-7.5 | -0.416 | 0.01629 | -0.112 | -25.567
-7 | -0.343 | 0.01551 | -0.114 | -22.134
-6.5 | -0.269 | 0.0149 | -0.115 | -18.068
-6 | -0.194 | 0.01636 | -0.116 | -11.885
-5.5 | -0.119 | 0.01612 | -0.118 | -7.387
-5 | -0.043 | 0.01563 | -0.119 | -2.778
-4.5 | 0.033 | 0.01512 | -0.12 | 2.152
-4 | 0.109 | 0.01493 | -0.121 | 7.28
-3.5 | 0.185 | 0.01534 | -0.122 | 12.055
-3 | 0.261 | 0.01523 | -0.123 | 17.153
-2.5 | 0.338 | 0.01458 | -0.124 | 23.159
-2 | 0.414 | 0.01484 | -0.124 | 27.916
-1.5 | 0.491 | 0.01487 | -0.125 | 33.004
-1 | 0.567 | 0.01522 | -0.126 | 37.27
-0.5 | 0.644 | 0.01533 | -0.127 | 41.992
0 | 0.716 | 0.01575 | -0.128 | 45.46
0.5 | 0.791 | 0.01594 | -0.129 | 49.645
1 | 0.866 | 0.01643 | -0.129 | 52.726
1.5 | 0.941 | 0.01668 | -0.13 | 56.411
2 | 1.015 | 0.01722 | -0.131 | 58.955
2.5 | 1.089 | 0.0176 | -0.132 | 61.906
3 | 1.163 | 0.01799 | -0.132 | 64.661
3.5 | 1.237 | 0.01811 | -0.133 | 68.296
4 | 1.31 | 0.0187 | -0.133 | 70.016
4.5 | 1.382 | 0.01938 | -0.134 | 71.321
5 | 1.454 | 0.02013 | -0.134 | 72.233
5.5 | 1.525 | 0.02105 | -0.135 | 72.447
6 | 1.596 | 0.02203 | -0.135 | 72.426
6.5 | 1.665 | 0.02313 | -0.136 | 72.003
7 | 1.734 | 0.0244 | -0.136 | 71.079
7.5 | 1.802 | 0.02585 | -0.136 | 69.712
8 | 1.869 | 0.02751 | -0.136 | 67.938
8.5 | 1.934 | 0.0294 | -0.136 | 65.782
9 | 1.998 | 0.03163 | -0.136 | 63.172
9.5 | 2.061 | 0.03424 | -0.136 | 60.189
10 | 2.121 | 0.03728 | -0.136 | 56.904
10.5 | 2.18 | 0.04083 | -0.136 | 53.397
11 | 2.237 | 0.04502 | -0.135 | 49.694
11.5 | 2.292 | 0.04995 | -0.135 | 45.892
12 | 2.345 | 0.05589 | -0.134 | 41.963
12.5 | 2.395 | 0.06328 | -0.133 | 37.846
13 | 2.44 | 0.07293 | -0.132 | 33.452
13.5 | 1.65 | 0.08839 | -0.129 | 18.669
14 | 1.229 | 0.10872 | -0.126 | 11.308
14.5 | 1.253 | 0.11401 | -0.124 | 10.991
15 | 1.183 | 0.14256 | -0.086 | 8.302
15.5 | 1.217 | 0.15022 | -0.09 | 8.103
16 | 1.25 | 0.15754 | -0.094 | 7.934
16.5 | 1.281 | 0.16269 | -0.095 | 7.873
17 | 1.31 | 0.1656 | -0.096 | 7.913
17.5 | 1.34 | 0.17117 | -0.097 | 7.829
18 | 1.371 | 0.17445 | -0.099 | 7.86

## 56. Re 2M Mach 0.50 (2)
BIGFOIL.COM POLAR EXPORT
NACA4424
NACA4424 |  |  |  | Cl Max: | 1.3153 | at alpha= | 12.5 | deg
XFOIL ncrit=9 |  |  |  | L/D Max: | 61.0813 | at alpha= | 5 | deg
Re: | 2000000 |  |  | Cd Min: | 0.12481 | at alpha= | 17.5 | deg
Mach: | 0.5 |  |  | Cl=0 at alpha= | -2.9419 | deg
|  |  |  | @ Cl=0.1, Cd= | 0.0097878
|  |  |  | @ Cl=0.4, Cd= | 0.010462
|  |  |  | @ Cl=0.6, Cd= | 0.011471
alpha (deg) | Cl | Cd | Cm | Cl/Cd
-17.5 | -0.5049 | 0.10896 | -0.1424 | -4.6338
-17 | -0.5225 | 0.10097 | -0.145 | -5.1748
-16.5 | -0.5442 | 0.09286 | -0.1475 | -5.8604
-16 | -0.5655 | 0.08502 | -0.1498 | -6.6514
-15.5 | -0.5858 | 0.07735 | -0.1519 | -7.5734
-15 | -0.6222 | 0.06841 | -0.155 | -9.0952
-14.5 | -0.6599 | 0.05961 | -0.158 | -11.0703
-14 | -0.6956 | 0.05116 | -0.1606 | -13.5966
-13.5 | -0.7269 | 0.04312 | -0.1628 | -16.8576
-13 | -0.7566 | 0.03517 | -0.1649 | -21.5127
-12.5 | -0.762 | 0.02908 | -0.1659 | -26.2036
-12 | -0.7475 | 0.02463 | -0.1658 | -30.3492
-11.5 | -0.7275 | 0.02093 | -0.1646 | -34.7587
-11 | -0.6956 | 0.01835 | -0.1625 | -37.9074
-10.5 | -0.659 | 0.01642 | -0.1593 | -40.134
-10 | -0.6189 | 0.01493 | -0.1556 | -41.4534
-9.5 | -0.5754 | 0.01382 | -0.1514 | -41.6353
-9 | -0.5293 | 0.01297 | -0.1471 | -40.8096
-8.5 | -0.4837 | 0.01226 | -0.1423 | -39.4535
-8 | -0.4359 | 0.01179 | -0.1374 | -36.972
-7.5 | -0.3968 | 0.01132 | -0.131 | -35.053
-7 | -0.3587 | 0.01105 | -0.1241 | -32.4615
-6.5 | -0.3109 | 0.01077 | -0.1189 | -28.8672
-6 | -0.2656 | 0.01051 | -0.1134 | -25.2712
-5.5 | -0.2196 | 0.01035 | -0.1079 | -21.2174
-5 | -0.1791 | 0.01018 | -0.1015 | -17.5933
-4.5 | -0.1477 | 0.01001 | -0.0933 | -14.7552
-4 | -0.1022 | 0.00987 | -0.0879 | -10.3546
-3.5 | -0.0573 | 0.00979 | -0.0825 | -5.8529
-3 | -0.0062 | 0.00972 | -0.0784 | -0.63786
-2.5 | 0.0472 | 0.00973 | -0.0748 | 4.851
-2 | 0.102 | 0.00979 | -0.0716 | 10.4188
-1.5 | 0.158 | 0.00983 | -0.0687 | 16.0732
-1 | 0.216 | 0.00988 | -0.0663 | 21.8623
-0.5 | 0.2713 | 0.01009 | -0.0635 | 26.888
0 | 0.3319 | 0.01017 | -0.0617 | 32.6352
0.5 | 0.3867 | 0.01042 | -0.059 | 37.1113
1 | 0.4471 | 0.01061 | -0.0573 | 42.1395
1.5 | 0.5047 | 0.01088 | -0.0551 | 46.3879
2 | 0.5612 | 0.01126 | -0.0529 | 49.8401
2.5 | 0.6201 | 0.01158 | -0.0511 | 53.5492
3 | 0.6734 | 0.0121 | -0.0486 | 55.6529
3.5 | 0.7312 | 0.01246 | -0.0467 | 58.6838
4 | 0.7831 | 0.01304 | -0.0441 | 60.0537
4.5 | 0.8355 | 0.01372 | -0.0416 | 60.8965
5 | 0.8869 | 0.01452 | -0.039 | 61.0813
5.5 | 0.9329 | 0.01557 | -0.0359 | 59.9165
6 | 0.9828 | 0.01654 | -0.0332 | 59.4196
6.5 | 1.0267 | 0.01774 | -0.0299 | 57.8749
7 | 1.066 | 0.01896 | -0.0256 | 56.2236
7.5 | 1.1591 | 0.02142 | -0.0329 | 54.113
8 | 1.1882 | 0.02338 | -0.028 | 50.8212
8.5 | 1.2121 | 0.02582 | -0.023 | 46.9442
9 | 1.2409 | 0.02828 | -0.019 | 43.8791
9.5 | 1.263 | 0.03126 | -0.0148 | 40.4031
10 | 1.2787 | 0.03482 | -0.0107 | 36.7231
10.5 | 1.2932 | 0.03865 | -0.007 | 33.4592
11 | 1.306 | 0.04275 | -0.0036 | 30.5497
11.5 | 1.3116 | 0.04748 | -0.0004 | 27.6243
12.5 | 1.3153 | 0.05791 | 0.0051 | 22.7128
13 | 1.3128 | 0.06368 | 0.0073 | 20.6156
13.5 | 1.3049 | 0.07006 | 0.009 | 18.6255
14 | 1.3054 | 0.07592 | 0.0103 | 17.1944
14.5 | 1.2986 | 0.08252 | 0.0113 | 15.7368
15 | 1.2889 | 0.08955 | 0.0117 | 14.3931
15.5 | 1.2905 | 0.09575 | 0.0119 | 13.4778
16 | 1.2836 | 0.10289 | 0.0115 | 12.4755
16.5 | 1.2758 | 0.11024 | 0.0107 | 11.5729
17 | 1.2747 | 0.11715 | 0.0095 | 10.8809
17.5 | 1.268 | 0.12481 | 0.0077 | 10.1594

## 57. Re 3M Mach 0.00 (1)
BIGFOIL.COM POLAR EXPORT
NACA4424
NACA4424 |  |  |  | Cl Max: | 2.466 | at alpha= | 20 | deg
JavaFoil+Calcfoil stall+Eppler ext transition |  |  |  | L/D Max: | 87.674 | at alpha= | 8.5 | deg
Re: | 3000000 |  |  | Cd Min: | 0.01159 | at alpha= | -1.5 | deg
Mach: | 0 |  |  | Cl=0 at alpha= | -4.7121 | deg
|  |  |  | @ Cl=0.1, Cd= | 0.011852
|  |  |  | @ Cl=0.4, Cd= | 0.011621
|  |  |  | @ Cl=0.6, Cd= | 0.014139
alpha (deg) | Cl | Cd | Cm | Cl/Cd
-20 | -1.479 | 0.07795 | -0.066 | -18.972
-19.5 | -1.457 | 0.07169 | -0.067 | -20.317
-19 | -1.432 | 0.06582 | -0.069 | -21.76
-18.5 | -1.406 | 0.06041 | -0.07 | -23.268
-18 | -1.377 | 0.0553 | -0.071 | -24.896
-17.5 | -1.347 | 0.05035 | -0.073 | -26.744
-17 | -1.314 | 0.04579 | -0.074 | -28.708
-16.5 | -1.281 | 0.04157 | -0.076 | -30.808
-16 | -1.245 | 0.03764 | -0.077 | -33.087
-15.5 | -1.208 | 0.03395 | -0.079 | -35.589
-15 | -1.169 | 0.03065 | -0.08 | -38.143
-14.5 | -1.128 | 0.02777 | -0.082 | -40.623
-14 | -1.085 | 0.02515 | -0.083 | -43.151
-13.5 | -1.104 | 0.02299 | -0.085 | -48.043
-13 | -1.049 | 0.0211 | -0.086 | -49.695
-12.5 | -0.992 | 0.01951 | -0.088 | -50.841
-12 | -0.934 | 0.01824 | -0.089 | -51.19
-11.5 | -0.874 | 0.01724 | -0.091 | -50.693
-11 | -0.813 | 0.01639 | -0.092 | -49.643
-10.5 | -0.752 | 0.01566 | -0.093 | -48.008
-10 | -0.689 | 0.01506 | -0.094 | -45.772
-9.5 | -0.626 | 0.01459 | -0.095 | -42.885
-9 | -0.562 | 0.0142 | -0.096 | -39.544
-8.5 | -0.497 | 0.01377 | -0.097 | -36.101
-8 | -0.432 | 0.01345 | -0.098 | -32.146
-7.5 | -0.367 | 0.01315 | -0.099 | -27.914
-7 | -0.301 | 0.01288 | -0.1 | -23.411
-6.5 | -0.236 | 0.01264 | -0.101 | -18.656
-6 | -0.17 | 0.01176 | -0.102 | -14.445
-5.5 | -0.104 | 0.01189 | -0.103 | -8.737
-5 | -0.038 | 0.01172 | -0.104 | -3.228
-4.5 | 0.028 | 0.0118 | -0.105 | 2.4
-4 | 0.095 | 0.01186 | -0.105 | 7.975
-3.5 | 0.161 | 0.01176 | -0.106 | 13.676
-3 | 0.227 | 0.0119 | -0.107 | 19.086
-2.5 | 0.293 | 0.01172 | -0.108 | 25.035
-2 | 0.36 | 0.01167 | -0.109 | 30.833
-1.5 | 0.426 | 0.01159 | -0.109 | 36.75
-1 | 0.492 | 0.01406 | -0.11 | 35.012
-0.5 | 0.558 | 0.01432 | -0.111 | 38.991
0 | 0.623 | 0.01404 | -0.111 | 44.358
0.5 | 0.689 | 0.01374 | -0.112 | 50.104
1 | 0.754 | 0.01384 | -0.113 | 54.499
1.5 | 0.819 | 0.01448 | -0.113 | 56.597
2 | 0.885 | 0.01456 | -0.114 | 60.773
2.5 | 0.95 | 0.01474 | -0.115 | 64.421
3 | 1.014 | 0.01491 | -0.115 | 68.029
3.5 | 1.079 | 0.0151 | -0.116 | 71.469
4 | 1.143 | 0.01525 | -0.116 | 74.962
4.5 | 1.208 | 0.01558 | -0.117 | 77.527
5 | 1.272 | 0.01593 | -0.118 | 79.835
5.5 | 1.335 | 0.01628 | -0.118 | 82.009
6 | 1.399 | 0.01673 | -0.119 | 83.583
6.5 | 1.461 | 0.0172 | -0.119 | 84.981
7 | 1.524 | 0.01767 | -0.12 | 86.239
7.5 | 1.586 | 0.01825 | -0.12 | 86.945
8 | 1.648 | 0.01885 | -0.12 | 87.453
8.5 | 1.709 | 0.0195 | -0.121 | 87.674
9 | 1.77 | 0.02021 | -0.121 | 87.584
9.5 | 1.83 | 0.02099 | -0.121 | 87.216
10 | 1.89 | 0.02185 | -0.122 | 86.499
10.5 | 1.949 | 0.02278 | -0.122 | 85.565
11 | 2.008 | 0.02381 | -0.122 | 84.306
11.5 | 2.065 | 0.0249 | -0.123 | 82.952
12 | 2.123 | 0.02612 | -0.123 | 81.262
12.5 | 2.179 | 0.02741 | -0.123 | 79.496
13 | 2.235 | 0.02882 | -0.123 | 77.561
13.5 | 2.149 | 0.03032 | -0.123 | 70.881
14 | 2.187 | 0.03191 | -0.123 | 68.523
14.5 | 2.223 | 0.03361 | -0.123 | 66.129
15 | 2.257 | 0.03545 | -0.123 | 63.646
15.5 | 2.288 | 0.03743 | -0.123 | 61.132
16 | 2.317 | 0.03955 | -0.123 | 58.583
16.5 | 2.344 | 0.0418 | -0.123 | 56.075
17 | 2.369 | 0.0442 | -0.123 | 53.589
17.5 | 2.391 | 0.04675 | -0.123 | 51.144
18 | 2.411 | 0.04945 | -0.123 | 48.749
18.5 | 2.428 | 0.05236 | -0.122 | 46.368
19 | 2.443 | 0.05544 | -0.122 | 44.055
19.5 | 2.455 | 0.05869 | -0.122 | 41.833
20 | 2.466 | 0.06213 | -0.122 | 39.687

## 58. Re 3M Mach 0.00 (2)
BIGFOIL.COM POLAR EXPORT
NACA4424
NACA4424 |  |  |  | Cl Max: | 1.2639 | at alpha= | 14.3508 | deg
Wind Tunnel (NACA-TR-824) |  |  |  | L/D Max: | 77.7192 | at alpha= | 6.0401 | deg
Re: | 3000000 |  |  | Cd Min: | 0.0088884 | at alpha= | -0.12905 | deg
Mach: | 0 |  |  | Cl=0 at alpha= | -3.512 | deg
|  |  |  | @ Cl=0.1, Cd= | 0.0089535
|  |  |  | @ Cl=0.4, Cd= | 0.0089889
|  |  |  | @ Cl=0.6, Cd= | 0.009705
alpha (deg) | Cl | Cd | Cm | Cl/Cd
-12.0939 | -0.78703 | 0.013659 |  | -57.6212
-9.9924 | -0.60238 | 0.01166 |  | -51.6627
-8.1489 | -0.42754 | 0.010058 |  | -42.5059
-6.0475 | -0.23638 | 0.0094498 | -0.092382 | -25.0146
-4.1078 | -0.058318 | 0.0090479 | -0.080905 | -6.4454
-2.0382 | 0.14424 | 0.0089364 | -0.084066 | 16.1411
-0.12905 | 0.35334 | 0.0088918 | -0.079579 | 39.7379
1.9386 | 0.53297 | 0.0094354 | -0.07472 | 56.4859
3.8776 | 0.71259 | 0.010197 | -0.070105 | 69.8803
6.0401 | 0.87418 | 0.011248 | -0.063716 | 77.7192
8.1363 | 1.008 | 0.013494 | -0.058192 | 74.6986
9.2024 | 1.1059 | 0.020029 | -0.058038 | 55.2174
10.1698 | 1.1679 | 0.023508 | -0.057898 | 49.6824
12.1648 | 1.2282 | 0.023508 | -0.057609 | 52.245
14.3508 | 1.2639 | 0.023508 | -0.057292 | 53.7637
18.3953 | 1.2356 |  | -0.060692
20.2565 | 1.2141 |  | -0.060861
22.3116 | 1.2155 |  | -0.061048
24.1735 | 1.2088

## 59. Re 3M Mach 0.00 (3)
BIGFOIL.COM POLAR EXPORT
NACA4424
NACA4424 |  |  |  | Cl Max: | 1.6321 | at alpha= | 18.5 | deg
XFOIL ncrit=9 |  |  |  | L/D Max: | 104.736 | at alpha= | 7.5 | deg
Re: | 3000000 |  |  | Cd Min: | 0.07786 | at alpha= | 20 | deg
Mach: | 0 |  |  | Cl=0 at alpha= | -3.833 | deg
|  |  |  | @ Cl=0.1, Cd= | 0.0077646
|  |  |  | @ Cl=0.4, Cd= | 0.0077158
|  |  |  | @ Cl=0.6, Cd= | 0.0080135
alpha (deg) | Cl | Cd | Cm | Cl/Cd
-20 | -1.2824 | 0.03717 | -0.1237 | -34.5009
-19.5 | -1.276 | 0.03222 | -0.1258 | -39.6027
-19 | -1.2661 | 0.02845 | -0.1262 | -44.5026
-18.5 | -1.2629 | 0.02552 | -0.1232 | -49.4867
-18 | -1.2491 | 0.02321 | -0.1208 | -53.8173
-17.5 | -1.2312 | 0.02099 | -0.1189 | -58.6565
-17 | -1.2088 | 0.01908 | -0.1171 | -63.3543
-16.5 | -1.1797 | 0.01764 | -0.1154 | -66.8764
-16 | -1.1436 | 0.01655 | -0.1143 | -69.0997
-15 | -1.0751 | 0.01443 | -0.1107 | -74.5045
-14.5 | -1.0338 | 0.01371 | -0.1094 | -75.4048
-14 | -0.9958 | 0.01296 | -0.1074 | -76.8364
-13 | -0.9094 | 0.01184 | -0.1044 | -76.8074
-12.5 | -0.8648 | 0.01134 | -0.1029 | -76.261
-12 | -0.8196 | 0.01094 | -0.1013 | -74.9177
-11.5 | -0.7782 | 0.01058 | -0.0989 | -73.5539
-11 | -0.7308 | 0.01029 | -0.0975 | -71.0204
-10.5 | -0.6826 | 0.00995 | -0.0963 | -68.603
-10 | -0.6319 | 0.00966 | -0.0954 | -65.4141
-9.5 | -0.5817 | 0.0094 | -0.0945 | -61.883
-9 | -0.5308 | 0.0092 | -0.0936 | -57.6957
-8 | -0.4284 | 0.00876 | -0.0919 | -48.9041
-7.5 | -0.3758 | 0.0086 | -0.0912 | -43.6977
-7 | -0.325 | 0.00843 | -0.0902 | -38.5528
-6.5 | -0.2742 | 0.00831 | -0.0891 | -32.9964
-6 | -0.2222 | 0.00822 | -0.0883 | -27.0316
-5.5 | -0.1707 | 0.00807 | -0.0874 | -21.1524
-5 | -0.1189 | 0.00798 | -0.0864 | -14.8997
-4.5 | -0.0678 | 0.00794 | -0.0854 | -8.539
-4 | -0.0169 | 0.00784 | -0.0843 | -2.1556
-3.5 | 0.0337 | 0.00777 | -0.0831 | 4.3372
-3 | 0.0839 | 0.00779 | -0.0818 | 10.7702
-2.5 | 0.1347 | 0.00771 | -0.0807 | 17.4708
-2 | 0.184 | 0.0077 | -0.0792 | 23.8961
-1.5 | 0.2314 | 0.00768 | -0.0773 | 30.1302
-1 | 0.275 | 0.00764 | -0.0746 | 35.9948
-0.5 | 0.322 | 0.00764 | -0.0727 | 42.1466
0 | 0.3703 | 0.00771 | -0.0711 | 48.0285
0.5 | 0.4213 | 0.00772 | -0.07 | 54.5725
1 | 0.4711 | 0.00781 | -0.0688 | 60.3201
1.5 | 0.5239 | 0.00786 | -0.0682 | 66.6539
2 | 0.5757 | 0.00794 | -0.0674 | 72.5063
2.5 | 0.6253 | 0.00809 | -0.0662 | 77.293
3 | 0.6768 | 0.00814 | -0.0655 | 83.145
3.5 | 0.7238 | 0.0083 | -0.0639 | 87.2048
4 | 0.7746 | 0.00838 | -0.0631 | 92.4344
4.5 | 0.8222 | 0.00861 | -0.0618 | 95.4936
5 | 0.8711 | 0.00884 | -0.0607 | 98.5407
5.5 | 0.9178 | 0.00911 | -0.0593 | 100.7464
6 | 0.9646 | 0.0094 | -0.0579 | 102.617
6.5 | 1.0091 | 0.00975 | -0.0562 | 103.4974
7 | 1.0511 | 0.01016 | -0.0541 | 103.4547
7.5 | 1.0924 | 0.01043 | -0.0516 | 104.7363
8 | 1.1742 | 0.01125 | -0.0583 | 104.3733
8.5 | 1.2338 | 0.01205 | -0.0603 | 102.39
9 | 1.2731 | 0.01294 | -0.0584 | 98.3849
9.5 | 1.3036 | 0.0137 | -0.0546 | 95.1533
10 | 1.3336 | 0.01461 | -0.0509 | 91.2799
10.5 | 1.3609 | 0.01572 | -0.047 | 86.5712
11 | 1.3909 | 0.01684 | -0.0439 | 82.595
11.5 | 1.4187 | 0.0182 | -0.0407 | 77.9505
12 | 1.4453 | 0.01975 | -0.0376 | 73.1797
12.5 | 1.4695 | 0.02155 | -0.0346 | 68.1903
13 | 1.4955 | 0.02336 | -0.0321 | 64.0197
13.5 | 1.5216 | 0.02527 | -0.0298 | 60.2137
14 | 1.5415 | 0.02767 | -0.0272 | 55.7102
14.5 | 1.5635 | 0.03003 | -0.025 | 52.0646
15 | 1.5786 | 0.033 | -0.0226 | 47.8364
15.5 | 1.5909 | 0.03629 | -0.0202 | 43.8385
16 | 1.6058 | 0.03948 | -0.0184 | 40.6738
16.5 | 1.6128 | 0.04343 | -0.0163 | 37.1356
17 | 1.6184 | 0.04759 | -0.0145 | 34.0071
17.5 | 1.6263 | 0.05169 | -0.0132 | 31.4626
18 | 1.6274 | 0.05652 | -0.0118 | 28.7933
18.5 | 1.6321 | 0.06107 | -0.0108 | 26.7251
19 | 1.629 | 0.06648 | -0.0099 | 24.5036
19.5 | 1.6274 | 0.07185 | -0.0093 | 22.65
20 | 1.62 | 0.07786 | -0.0088 | 20.8066

## 60. Re 3M Mach 0.10 (1)
BIGFOIL.COM POLAR EXPORT
NACA4424
NACA4424 |  |  |  | Cl Max: | 2.452 | at alpha= | 20 | deg
JavaFoil+Calcfoil stall+Eppler ext transition |  |  |  | L/D Max: | 87.239 | at alpha= | 8.5 | deg
Re: | 3000000 |  |  | Cd Min: | 0.01159 | at alpha= | -4 | deg
Mach: | 0.1 |  |  | Cl=0 at alpha= | -4.7121 | deg
|  |  |  | @ Cl=0.1, Cd= | 0.011604
|  |  |  | @ Cl=0.4, Cd= | 0.01165
|  |  |  | @ Cl=0.6, Cd= | 0.014058
alpha (deg) | Cl | Cd | Cm | Cl/Cd
-20 | -1.468 | 0.08142 | -0.066 | -18.024
-19.5 | -1.447 | 0.0746 | -0.067 | -19.404
-19 | -1.425 | 0.06845 | -0.069 | -20.813
-18.5 | -1.399 | 0.0626 | -0.07 | -22.355
-18 | -1.372 | 0.0572 | -0.071 | -23.986
-17.5 | -1.342 | 0.05225 | -0.073 | -25.69
-17 | -1.311 | 0.04748 | -0.074 | -27.617
-16.5 | -1.278 | 0.04302 | -0.076 | -29.711
-16 | -1.243 | 0.03897 | -0.077 | -31.905
-15.5 | -1.207 | 0.03516 | -0.079 | -34.329
-15 | -1.169 | 0.03171 | -0.08 | -36.849
-14.5 | -1.128 | 0.02867 | -0.082 | -39.348
-14 | -1.086 | 0.02591 | -0.084 | -41.905
-13.5 | -1.107 | 0.02357 | -0.085 | -46.986
-13 | -1.052 | 0.0216 | -0.087 | -48.689
-12.5 | -0.995 | 0.0199 | -0.088 | -49.984
-12 | -0.937 | 0.01854 | -0.09 | -50.52
-11.5 | -0.877 | 0.01748 | -0.091 | -50.189
-11 | -0.817 | 0.01657 | -0.092 | -49.274
-10.5 | -0.755 | 0.0158 | -0.093 | -47.76
-10 | -0.692 | 0.01517 | -0.095 | -45.609
-9.5 | -0.628 | 0.01474 | -0.096 | -42.638
-9 | -0.564 | 0.01429 | -0.097 | -39.491
-8.5 | -0.499 | 0.01386 | -0.098 | -36.049
-8 | -0.434 | 0.01351 | -0.099 | -32.15
-7.5 | -0.369 | 0.0132 | -0.1 | -27.925
-7 | -0.303 | 0.01293 | -0.101 | -23.425
-6.5 | -0.237 | 0.01267 | -0.102 | -18.694
-6 | -0.171 | 0.01247 | -0.102 | -13.697
-5.5 | -0.104 | 0.01163 | -0.103 | -8.979
-5 | -0.038 | 0.01175 | -0.104 | -3.236
-4.5 | 0.028 | 0.01183 | -0.105 | 2.407
-4 | 0.095 | 0.01159 | -0.106 | 8.196
-3.5 | 0.162 | 0.01178 | -0.107 | 13.712
-3 | 0.228 | 0.01193 | -0.108 | 19.124
-2.5 | 0.295 | 0.01175 | -0.108 | 25.089
-2 | 0.362 | 0.01169 | -0.109 | 30.929
-1.5 | 0.428 | 0.01162 | -0.11 | 36.859
-1 | 0.495 | 0.01411 | -0.111 | 35.075
-0.5 | 0.561 | 0.01401 | -0.111 | 40.058
0 | 0.626 | 0.01409 | -0.112 | 44.442
0.5 | 0.692 | 0.01378 | -0.113 | 50.2
1 | 0.758 | 0.01388 | -0.113 | 54.588
1.5 | 0.823 | 0.0146 | -0.114 | 56.406
2 | 0.889 | 0.01461 | -0.115 | 60.836
2.5 | 0.954 | 0.0148 | -0.115 | 64.481
3 | 1.019 | 0.01498 | -0.116 | 68.07
3.5 | 1.084 | 0.01517 | -0.116 | 71.478
4 | 1.149 | 0.01533 | -0.117 | 74.964
4.5 | 1.214 | 0.01566 | -0.118 | 77.485
5 | 1.278 | 0.01602 | -0.118 | 79.757
5.5 | 1.342 | 0.01638 | -0.119 | 81.892
6 | 1.405 | 0.01685 | -0.119 | 83.399
6.5 | 1.468 | 0.01732 | -0.12 | 84.777
7 | 1.531 | 0.01781 | -0.12 | 85.995
7.5 | 1.594 | 0.0184 | -0.121 | 86.6
8 | 1.656 | 0.01902 | -0.121 | 87.073
8.5 | 1.717 | 0.01968 | -0.121 | 87.239
9 | 1.778 | 0.02041 | -0.122 | 87.102
9.5 | 1.839 | 0.02123 | -0.122 | 86.613
10 | 1.899 | 0.02211 | -0.122 | 85.885
10.5 | 1.958 | 0.02308 | -0.123 | 84.83
11 | 2.016 | 0.02413 | -0.123 | 83.553
11.5 | 2.074 | 0.02527 | -0.123 | 82.097
12 | 2.132 | 0.02652 | -0.123 | 80.379
12.5 | 2.188 | 0.02787 | -0.123 | 78.515
13 | 2.244 | 0.02933 | -0.123 | 76.53
13.5 | 2.153 | 0.03087 | -0.123 | 69.74
14 | 2.19 | 0.03256 | -0.124 | 67.277
14.5 | 2.225 | 0.03431 | -0.124 | 64.866
15 | 2.258 | 0.03624 | -0.124 | 62.317
15.5 | 2.289 | 0.0383 | -0.123 | 59.769
16 | 2.317 | 0.0405 | -0.123 | 57.212
16.5 | 2.343 | 0.04285 | -0.123 | 54.668
17 | 2.366 | 0.04537 | -0.123 | 52.155
17.5 | 2.387 | 0.04803 | -0.123 | 49.692
18 | 2.405 | 0.05087 | -0.123 | 47.271
18.5 | 2.42 | 0.0539 | -0.123 | 44.897
19 | 2.433 | 0.0571 | -0.123 | 42.607
19.5 | 2.443 | 0.06057 | -0.122 | 40.337
20 | 2.452 | 0.06419 | -0.122 | 38.195

## 61. Re 3M Mach 0.10 (2)
BIGFOIL.COM POLAR EXPORT
NACA4424
NACA4424 |  |  |  | Cl Max: | 1.6239 | at alpha= | 18.5 | deg
XFOIL ncrit=9 |  |  |  | L/D Max: | 102.973 | at alpha= | 7.5 | deg
Re: | 3000000 |  |  | Cd Min: | 0.08083 | at alpha= | 20 | deg
Mach: | 0.1 |  |  | Cl=0 at alpha= | -3.8209 | deg
|  |  |  | @ Cl=0.1, Cd= | 0.0077897
|  |  |  | @ Cl=0.4, Cd= | 0.0077577
|  |  |  | @ Cl=0.6, Cd= | 0.0080757
alpha (deg) | Cl | Cd | Cm | Cl/Cd
-20 | -1.2665 | 0.04028 | -0.1248 | -31.4424
-19.5 | -1.2594 | 0.03513 | -0.1274 | -35.8497
-19 | -1.2533 | 0.03055 | -0.1286 | -41.0245
-18.5 | -1.2561 | 0.02715 | -0.1255 | -46.2652
-18 | -1.2462 | 0.02445 | -0.1231 | -50.9693
-17.5 | -1.2249 | 0.02225 | -0.1217 | -55.0517
-17 | -1.2064 | 0.02 | -0.1198 | -60.32
-16.5 | -1.1796 | 0.01831 | -0.1181 | -64.4238
-16 | -1.1453 | 0.01705 | -0.1168 | -67.173
-15.5 | -1.1117 | 0.01585 | -0.1151 | -70.1388
-15 | -1.0767 | 0.01479 | -0.1133 | -72.7992
-14.5 | -1.0365 | 0.01399 | -0.1118 | -74.0886
-14 | -0.9974 | 0.01323 | -0.1099 | -75.3893
-13 | -0.9111 | 0.01205 | -0.1067 | -75.61
-12.5 | -0.8675 | 0.01149 | -0.105 | -75.5004
-12 | -0.8209 | 0.01109 | -0.1035 | -74.0216
-11.5 | -0.7787 | 0.01066 | -0.1012 | -73.0488
-11 | -0.7332 | 0.0104 | -0.0993 | -70.5
-10.5 | -0.6856 | 0.01004 | -0.0978 | -68.2869
-10 | -0.6344 | 0.00975 | -0.0969 | -65.0667
-9.5 | -0.5846 | 0.00946 | -0.0958 | -61.797
-9 | -0.5331 | 0.00927 | -0.0949 | -57.5081
-8 | -0.4307 | 0.00883 | -0.0929 | -48.7769
-7.5 | -0.3778 | 0.00865 | -0.0922 | -43.6763
-7 | -0.3271 | 0.00847 | -0.091 | -38.6187
-6.5 | -0.2757 | 0.00836 | -0.09 | -32.9785
-6 | -0.2242 | 0.00826 | -0.0889 | -27.1429
-5.5 | -0.1724 | 0.00811 | -0.0879 | -21.2577
-5 | -0.12 | 0.00802 | -0.087 | -14.9626
-4.5 | -0.0692 | 0.00797 | -0.0858 | -8.6826
-4 | -0.0183 | 0.00789 | -0.0846 | -2.3194
-3.5 | 0.0328 | 0.00782 | -0.0834 | 4.1944
-3 | 0.0829 | 0.00781 | -0.082 | 10.6146
-2.5 | 0.1334 | 0.00775 | -0.0807 | 17.2129
-2 | 0.1831 | 0.00773 | -0.0792 | 23.6869
-1.5 | 0.2279 | 0.0077 | -0.0767 | 29.5974
-1 | 0.2732 | 0.00767 | -0.0743 | 35.6193
-0.5 | 0.3204 | 0.00769 | -0.0723 | 41.6645
0 | 0.3698 | 0.00774 | -0.0708 | 47.7778
0.5 | 0.421 | 0.00777 | -0.0698 | 54.1828
1 | 0.4712 | 0.00787 | -0.0685 | 59.8729
1.5 | 0.5246 | 0.00792 | -0.068 | 66.2374
2 | 0.5765 | 0.00801 | -0.0671 | 71.9725
2.5 | 0.6266 | 0.00815 | -0.066 | 76.8834
3 | 0.678 | 0.00821 | -0.0651 | 82.5822
3.5 | 0.7256 | 0.00836 | -0.0636 | 86.7943
4 | 0.7762 | 0.00846 | -0.0627 | 91.7494
4.5 | 0.8243 | 0.0087 | -0.0613 | 94.7471
5 | 0.873 | 0.00895 | -0.0601 | 97.5419
5.5 | 0.9205 | 0.00921 | -0.0588 | 99.9457
6 | 0.9663 | 0.00955 | -0.0572 | 101.1832
6.5 | 1.0119 | 0.0099 | -0.0556 | 102.2121
7 | 1.0543 | 0.0103 | -0.0534 | 102.3592
7.5 | 1.0946 | 0.01063 | -0.0507 | 102.9727
8 | 1.1776 | 0.01148 | -0.0576 | 102.5784
8.5 | 1.2382 | 0.01227 | -0.0597 | 100.9128
9 | 1.2751 | 0.01318 | -0.0571 | 96.7451
9.5 | 1.3044 | 0.01403 | -0.0531 | 92.9722
10 | 1.3345 | 0.01498 | -0.0494 | 89.0854
10.5 | 1.3623 | 0.01612 | -0.0456 | 84.5099
11 | 1.3913 | 0.01735 | -0.0423 | 80.1902
11.5 | 1.4204 | 0.01871 | -0.0393 | 75.9166
12 | 1.4478 | 0.02029 | -0.0363 | 71.3553
12.5 | 1.4707 | 0.02222 | -0.0332 | 66.1881
13 | 1.4946 | 0.02424 | -0.0304 | 61.6584
13.5 | 1.5204 | 0.02626 | -0.0281 | 57.8979
14 | 1.5384 | 0.02886 | -0.0254 | 53.3056
14.5 | 1.56 | 0.03134 | -0.0233 | 49.7766
15 | 1.5753 | 0.03438 | -0.0209 | 45.8202
15.5 | 1.5857 | 0.03788 | -0.0185 | 41.8611
16 | 1.6004 | 0.0412 | -0.0167 | 38.8447
16.5 | 1.6066 | 0.04531 | -0.0147 | 35.458
17 | 1.6081 | 0.04991 | -0.0128 | 32.22
17.5 | 1.6176 | 0.05395 | -0.0116 | 29.9833
18 | 1.6151 | 0.05918 | -0.0102 | 27.2913
18.5 | 1.6239 | 0.0634 | -0.0094 | 25.6136
19 | 1.6169 | 0.06929 | -0.0084 | 23.3353
19.5 | 1.6172 | 0.07452 | -0.008 | 21.7016
20 | 1.6078 | 0.08083 | -0.0076 | 19.8911

## 62. Re 3M Mach 0.25 (1)
BIGFOIL.COM POLAR EXPORT
NACA4424
NACA4424 |  |  |  | Cl Max: | 2.347 | at alpha= | 18.5 | deg
JavaFoil+Calcfoil stall+Eppler ext transition |  |  |  | L/D Max: | 84.946 | at alpha= | 8 | deg
Re: | 3000000 |  |  | Cd Min: | 0.01155 | at alpha= | -3.5 | deg
Mach: | 0.25 |  |  | Cl=0 at alpha= | -4.7132 | deg
|  |  |  | @ Cl=0.1, Cd= | 0.011725
|  |  |  | @ Cl=0.4, Cd= | 0.014376
|  |  |  | @ Cl=0.6, Cd= | 0.013784
alpha (deg) | Cl | Cd | Cm | Cl/Cd
-20 | -1.39 | 0.09873 | -0.065 | -14.077
-19.5 | -1.378 | 0.09173 | -0.066 | -15.025
-19 | -1.364 | 0.08486 | -0.068 | -16.076
-18.5 | -1.347 | 0.07834 | -0.069 | -17.19
-18 | -1.328 | 0.07145 | -0.071 | -18.583
-17.5 | -1.307 | 0.06446 | -0.072 | -20.277
-17 | -1.283 | 0.05838 | -0.074 | -21.973
-16.5 | -1.256 | 0.05277 | -0.076 | -23.798
-16 | -1.226 | 0.04759 | -0.077 | -25.773
-15.5 | -1.194 | 0.04286 | -0.079 | -27.87
-15 | -1.16 | 0.03838 | -0.081 | -30.23
-14.5 | -1.123 | 0.03442 | -0.082 | -32.625
-14 | -1.084 | 0.03084 | -0.084 | -35.144
-13.5 | -1.123 | 0.02763 | -0.086 | -40.638
-13 | -1.067 | 0.0249 | -0.088 | -42.855
-12.5 | -1.011 | 0.02258 | -0.089 | -44.773
-12 | -0.953 | 0.02064 | -0.091 | -46.182
-11.5 | -0.894 | 0.01903 | -0.092 | -46.973
-11 | -0.833 | 0.01777 | -0.094 | -46.881
-10.5 | -0.771 | 0.0168 | -0.095 | -45.893
-10 | -0.708 | 0.01599 | -0.097 | -44.275
-9.5 | -0.643 | 0.01528 | -0.098 | -42.112
-9 | -0.578 | 0.01474 | -0.099 | -39.208
-8.5 | -0.512 | 0.01433 | -0.1 | -35.738
-8 | -0.445 | 0.01388 | -0.101 | -32.098
-7.5 | -0.378 | 0.01352 | -0.102 | -27.979
-7 | -0.311 | 0.01321 | -0.103 | -23.528
-6.5 | -0.243 | 0.01294 | -0.104 | -18.793
-6 | -0.175 | 0.01268 | -0.105 | -13.828
-5.5 | -0.107 | 0.01246 | -0.106 | -8.608
-5 | -0.039 | 0.01161 | -0.107 | -3.362
-4.5 | 0.029 | 0.01171 | -0.108 | 2.496
-4 | 0.098 | 0.01173 | -0.109 | 8.319
-3.5 | 0.166 | 0.01155 | -0.11 | 14.374
-3 | 0.234 | 0.01175 | -0.11 | 19.954
-2.5 | 0.303 | 0.01159 | -0.111 | 26.133
-2 | 0.371 | 0.01425 | -0.112 | 26.06
-1.5 | 0.44 | 0.01455 | -0.113 | 30.229
-1 | 0.508 | 0.01401 | -0.114 | 36.297
-0.5 | 0.577 | 0.01369 | -0.114 | 42.138
0 | 0.643 | 0.01396 | -0.115 | 46.053
0.5 | 0.711 | 0.01463 | -0.116 | 48.578
1 | 0.778 | 0.01473 | -0.116 | 52.807
1.5 | 0.845 | 0.01489 | -0.117 | 56.773
2 | 0.913 | 0.0149 | -0.118 | 61.247
2.5 | 0.98 | 0.01514 | -0.118 | 64.728
3 | 1.047 | 0.01535 | -0.119 | 68.18
3.5 | 1.113 | 0.01558 | -0.12 | 71.423
4 | 1.179 | 0.01571 | -0.12 | 75.095
4.5 | 1.246 | 0.01614 | -0.121 | 77.175
5 | 1.311 | 0.01655 | -0.121 | 79.208
5.5 | 1.377 | 0.01701 | -0.122 | 80.953
6 | 1.442 | 0.0175 | -0.122 | 82.37
6.5 | 1.506 | 0.01805 | -0.123 | 83.479
7 | 1.571 | 0.01864 | -0.123 | 84.252
7.5 | 1.634 | 0.0193 | -0.124 | 84.693
8 | 1.698 | 0.01998 | -0.124 | 84.946
8.5 | 1.76 | 0.0208 | -0.124 | 84.619
9 | 1.822 | 0.02167 | -0.125 | 84.098
9.5 | 1.884 | 0.02263 | -0.125 | 83.233
10 | 1.945 | 0.02369 | -0.125 | 82.075
10.5 | 2.005 | 0.02485 | -0.125 | 80.651
11 | 2.064 | 0.02613 | -0.126 | 78.998
11.5 | 2.122 | 0.02753 | -0.126 | 77.095
12 | 2.18 | 0.02904 | -0.126 | 75.071
12.5 | 2.238 | 0.03068 | -0.126 | 72.924
13 | 2.294 | 0.03248 | -0.126 | 70.623
13.5 | 2.17 | 0.03443 | -0.126 | 63.022
14 | 2.202 | 0.03652 | -0.126 | 60.308
14.5 | 2.232 | 0.03879 | -0.126 | 57.535
15 | 2.258 | 0.04122 | -0.126 | 54.781
15.5 | 2.282 | 0.04382 | -0.126 | 52.068
16 | 2.301 | 0.04663 | -0.126 | 49.357
16.5 | 2.318 | 0.04968 | -0.125 | 46.657
17 | 2.331 | 0.05294 | -0.125 | 44.031
17.5 | 2.341 | 0.05646 | -0.125 | 41.457
18 | 2.346 | 0.0602 | -0.125 | 38.969
18.5 | 2.347 | 0.06421 | -0.124 | 36.561
19 | 2.345 | 0.06852 | -0.124 | 34.23
19.5 | 2.34 | 0.07313 | -0.124 | 31.996
20 | 2.331 | 0.07805 | -0.123 | 29.863

## 63. Re 3M Mach 0.25 (2)
BIGFOIL.COM POLAR EXPORT
NACA4424
NACA4424 |  |  |  | Cl Max: | 1.5639 | at alpha= | 16.5 | deg
XFOIL ncrit=9 |  |  |  | L/D Max: | 95.4772 | at alpha= | 7 | deg
Re: | 3000000 |  |  | Cd Min: | 0.09792 | at alpha= | 20 | deg
Mach: | 0.25 |  |  | Cl=0 at alpha= | -3.745 | deg
|  |  |  | @ Cl=0.1, Cd= | 0.0079654
|  |  |  | @ Cl=0.4, Cd= | 0.0080419
|  |  |  | @ Cl=0.6, Cd= | 0.0084231
alpha (deg) | Cl | Cd | Cm | Cl/Cd
-20 | -1.0895 | 0.06599 | -0.1259 | -16.5101
-19.5 | -1.119 | 0.05621 | -0.1315 | -19.9075
-19 | -1.1381 | 0.04824 | -0.1349 | -23.5925
-18.5 | -1.1548 | 0.04126 | -0.1369 | -27.9884
-18 | -1.179 | 0.03527 | -0.1353 | -33.4278
-17.5 | -1.1863 | 0.0305 | -0.1339 | -38.8951
-17 | -1.1792 | 0.02688 | -0.1325 | -43.869
-16 | -1.1398 | 0.02121 | -0.1303 | -53.7388
-15.5 | -1.1112 | 0.01912 | -0.1289 | -58.1172
-15 | -1.076 | 0.0176 | -0.1275 | -61.1364
-14.5 | -1.0428 | 0.01608 | -0.1255 | -64.8507
-14 | -1.0055 | 0.01494 | -0.1234 | -67.3025
-13 | -0.923 | 0.01317 | -0.1192 | -70.0835
-12.5 | -0.8769 | 0.01254 | -0.1173 | -69.9282
-12 | -0.8336 | 0.01186 | -0.1149 | -70.2867
-11.5 | -0.7853 | 0.0114 | -0.113 | -68.886
-11 | -0.7403 | 0.01089 | -0.1105 | -67.9798
-10.5 | -0.695 | 0.01057 | -0.1078 | -65.7521
-10 | -0.6493 | 0.0102 | -0.1052 | -63.6569
-9.5 | -0.5977 | 0.00992 | -0.1036 | -60.252
-9 | -0.547 | 0.0096 | -0.1019 | -56.9792
-8.5 | -0.495 | 0.00939 | -0.1003 | -52.7157
-8 | -0.4431 | 0.00917 | -0.0988 | -48.3206
-7.5 | -0.3905 | 0.00895 | -0.0973 | -43.6313
-7 | -0.3376 | 0.00876 | -0.0959 | -38.5388
-6.5 | -0.2851 | 0.00861 | -0.0945 | -33.1127
-6 | -0.2335 | 0.00848 | -0.0928 | -27.5354
-5.5 | -0.1811 | 0.0084 | -0.0913 | -21.5595
-5 | -0.1288 | 0.00826 | -0.0898 | -15.5932
-4.5 | -0.0769 | 0.00815 | -0.0883 | -9.4356
-4 | -0.0254 | 0.00812 | -0.0866 | -3.1281
-3.5 | 0.0244 | 0.00805 | -0.0846 | 3.0311
-3 | 0.0751 | 0.00796 | -0.0828 | 9.4347
-2.5 | 0.1213 | 0.00797 | -0.08 | 15.2196
-2 | 0.1677 | 0.00788 | -0.0773 | 21.2817
-1 | 0.2648 | 0.00786 | -0.0729 | 33.6896
-0.5 | 0.3134 | 0.00794 | -0.0708 | 39.471
0 | 0.3673 | 0.00796 | -0.0698 | 46.1432
0.5 | 0.4192 | 0.00809 | -0.0683 | 51.8171
1.5 | 0.5278 | 0.00822 | -0.0666 | 64.2092
2 | 0.5791 | 0.00838 | -0.0652 | 69.105
2.5 | 0.6324 | 0.00849 | -0.0642 | 74.4876
3 | 0.6836 | 0.00868 | -0.0629 | 78.7558
3.5 | 0.7355 | 0.00877 | -0.0617 | 83.8655
4 | 0.7832 | 0.00902 | -0.0598 | 86.8293
4.5 | 0.8345 | 0.00924 | -0.0586 | 90.3139
5 | 0.8823 | 0.00961 | -0.0569 | 91.8106
5.5 | 0.9335 | 0.00986 | -0.0557 | 94.6755
6 | 0.9789 | 0.01032 | -0.0537 | 94.8547
6.5 | 1.0233 | 0.01083 | -0.0515 | 94.4875
7 | 1.0703 | 0.01121 | -0.0497 | 95.4773
7.5 | 1.1078 | 0.01173 | -0.0462 | 94.4416
8 | 1.1956 | 0.01282 | -0.0536 | 93.2605
8.5 | 1.2524 | 0.0138 | -0.0544 | 90.7536
9 | 1.2827 | 0.01474 | -0.0501 | 87.0217
9.5 | 1.3106 | 0.01593 | -0.0457 | 82.2724
10 | 1.3385 | 0.01725 | -0.0416 | 77.5942
10.5 | 1.3696 | 0.01858 | -0.0382 | 73.7137
11 | 1.398 | 0.0202 | -0.0348 | 69.2079
11.5 | 1.4224 | 0.02217 | -0.0313 | 64.1588
12 | 1.4512 | 0.02404 | -0.0285 | 60.3661
12.5 | 1.472 | 0.02651 | -0.0253 | 55.5262
13 | 1.4924 | 0.02913 | -0.0224 | 51.2324
13.5 | 1.5088 | 0.03216 | -0.0195 | 46.9154
14 | 1.5283 | 0.03513 | -0.0171 | 43.5041
14.5 | 1.5402 | 0.03871 | -0.0146 | 39.7882
15 | 1.5494 | 0.04265 | -0.0122 | 36.3283
15.5 | 1.5616 | 0.04651 | -0.0103 | 33.5756
16 | 1.5623 | 0.05135 | -0.0082 | 30.4245
16.5 | 1.5639 | 0.05631 | -0.0065 | 27.773
17 | 1.5621 | 0.06165 | -0.005 | 25.3382
17.5 | 1.5534 | 0.06778 | -0.0038 | 22.9183
18 | 1.5584 | 0.07274 | -0.0031 | 21.4243
18.5 | 1.5471 | 0.07931 | -0.0024 | 19.507
19 | 1.5462 | 0.08501 | -0.0022 | 18.1884
19.5 | 1.5352 | 0.09179 | -0.0023 | 16.7251
20 | 1.5318 | 0.09792 | -0.0027 | 15.6434

## 64. Re 3M Mach 0.50 (1)
BIGFOIL.COM POLAR EXPORT
NACA4424
NACA4424 |  |  |  | Cl Max: | 2.45 | at alpha= | 13 | deg
JavaFoil+Calcfoil stall+Eppler ext transition |  |  |  | L/D Max: | 74.813 | at alpha= | 5.5 | deg
Re: | 3000000 |  |  | Cd Min: | 0.01346 | at alpha= | -3 | deg
Mach: | 0.5 |  |  | Cl=0 at alpha= | -4.7171 | deg
|  |  |  | @ Cl=0.1, Cd= | 0.01465
|  |  |  | @ Cl=0.4, Cd= | 0.014286
|  |  |  | @ Cl=0.6, Cd= | 0.014839
alpha (deg) | Cl | Cd | Cm | Cl/Cd
-18.5 | -0.841 | 0.16161 | -0.057 | -5.204
-18 | -0.811 | 0.15852 | -0.057 | -5.115
-17.5 | -0.78 | 0.15194 | -0.057 | -5.133
-17 | -0.749 | 0.1475 | -0.056 | -5.076
-16.5 | -0.719 | 0.14568 | -0.057 | -4.936
-16 | -0.688 | 0.13699 | -0.056 | -5.02
-15.5 | -0.657 | 0.12941 | -0.055 | -5.074
-15 | -0.626 | 0.12437 | -0.054 | -5.031
-14.5 | -0.603 | 0.11312 | -0.063 | -5.328
-14 | -0.583 | 0.10085 | -0.072 | -5.782
-13.5 | -1.147 | 0.07471 | -0.08 | -15.353
-13 | -1.097 | 0.06248 | -0.084 | -17.555
-12.5 | -1.044 | 0.05306 | -0.088 | -19.676
-12 | -0.994 | 0.04395 | -0.091 | -22.604
-11.5 | -0.938 | 0.03724 | -0.095 | -25.194
-11 | -0.881 | 0.03178 | -0.098 | -27.715
-10.5 | -0.821 | 0.02737 | -0.1 | -30.01
-10 | -0.76 | 0.02375 | -0.103 | -31.987
-9.5 | -0.696 | 0.02101 | -0.105 | -33.115
-9 | -0.629 | 0.01903 | -0.108 | -33.078
-8.5 | -0.561 | 0.0175 | -0.11 | -32.041
-8 | -0.49 | 0.01632 | -0.111 | -30.033
-7.5 | -0.418 | 0.01556 | -0.113 | -26.852
-7 | -0.344 | 0.01489 | -0.114 | -23.113
-6.5 | -0.27 | 0.01437 | -0.116 | -18.776
-6 | -0.195 | 0.01392 | -0.117 | -13.989
-5.5 | -0.119 | 0.01584 | -0.118 | -7.528
-5 | -0.043 | 0.01531 | -0.119 | -2.839
-4.5 | 0.033 | 0.0148 | -0.12 | 2.201
-4 | 0.109 | 0.01463 | -0.121 | 7.437
-3.5 | 0.185 | 0.01417 | -0.122 | 13.065
-3 | 0.261 | 0.01346 | -0.123 | 19.432
-2.5 | 0.338 | 0.01427 | -0.124 | 23.677
-2 | 0.414 | 0.01429 | -0.125 | 28.992
-1.5 | 0.491 | 0.01461 | -0.125 | 33.61
-1 | 0.567 | 0.01468 | -0.126 | 38.636
-0.5 | 0.644 | 0.01505 | -0.127 | 42.767
0 | 0.716 | 0.01523 | -0.128 | 47.044
0.5 | 0.792 | 0.01565 | -0.129 | 50.6
1 | 0.867 | 0.01589 | -0.129 | 54.546
1.5 | 0.942 | 0.01634 | -0.13 | 57.639
2 | 1.016 | 0.01672 | -0.131 | 60.765
2.5 | 1.09 | 0.01707 | -0.132 | 63.871
3 | 1.164 | 0.01749 | -0.132 | 66.572
3.5 | 1.238 | 0.01785 | -0.133 | 69.346
4 | 1.311 | 0.01813 | -0.133 | 72.312
4.5 | 1.384 | 0.01877 | -0.134 | 73.695
5 | 1.456 | 0.01952 | -0.135 | 74.57
5.5 | 1.527 | 0.02041 | -0.135 | 74.813
6 | 1.598 | 0.02136 | -0.135 | 74.806
6.5 | 1.668 | 0.02242 | -0.136 | 74.378
7 | 1.737 | 0.02364 | -0.136 | 73.459
7.5 | 1.805 | 0.02502 | -0.136 | 72.13
8 | 1.872 | 0.0266 | -0.137 | 70.372
8.5 | 1.938 | 0.0284 | -0.137 | 68.227
9 | 2.002 | 0.03049 | -0.137 | 65.655
9.5 | 2.065 | 0.03294 | -0.137 | 62.687
10 | 2.127 | 0.03576 | -0.136 | 59.46
10.5 | 2.186 | 0.03902 | -0.136 | 56.025
11 | 2.244 | 0.04289 | -0.136 | 52.324
11.5 | 2.3 | 0.04744 | -0.135 | 48.481
12 | 2.353 | 0.05287 | -0.135 | 44.509
12.5 | 2.404 | 0.05963 | -0.134 | 40.306
13 | 2.45 | 0.06855 | -0.132 | 35.736
13.5 | 1.657 | 0.08271 | -0.13 | 20.039
14 | 1.237 | 0.09988 | -0.127 | 12.389
14.5 | 1.265 | 0.10304 | -0.127 | 12.277
15 | 1.186 | 0.13523 | -0.088 | 8.774
15.5 | 1.311 | 0.11322 | -0.124 | 11.576
16 | 1.333 | 0.12074 | -0.123 | 11.043
16.5 | 1.346 | 0.13192 | -0.119 | 10.203
17 | 1.346 | 0.14741 | -0.111 | 9.133
17.5 | 1.342 | 0.15846 | -0.098 | 8.468
18 | 1.372 | 0.16139 | -0.099 | 8.501

## 65. Re 3M Mach 0.50 (2)
BIGFOIL.COM POLAR EXPORT
NACA4424
NACA4424 |  |  |  | Cl Max: | 1.3717 | at alpha= | 12.5 | deg
XFOIL ncrit=9 |  |  |  | L/D Max: | 68.8703 | at alpha= | 4.5 | deg
Re: | 3000000 |  |  | Cd Min: | 0.12009 | at alpha= | 17.5 | deg
Mach: | 0.5 |  |  | Cl=0 at alpha= | -3.0085 | deg
|  |  |  | @ Cl=0.1, Cd= | 0.00896
|  |  |  | @ Cl=0.4, Cd= | 0.0094602
|  |  |  | @ Cl=0.6, Cd= | 0.010375
alpha (deg) | Cl | Cd | Cm | Cl/Cd
-18 | -0.5617 | 0.11339 | -0.1348 | -4.9537
-17.5 | -0.5776 | 0.10526 | -0.1383 | -5.4874
-17 | -0.6029 | 0.09661 | -0.1416 | -6.2406
-16.5 | -0.6272 | 0.0881 | -0.1451 | -7.1192
-16 | -0.6533 | 0.07952 | -0.1487 | -8.2155
-15.5 | -0.6917 | 0.07013 | -0.1529 | -9.8631
-14.5 | -0.7932 | 0.0505 | -0.1608 | -15.7069
-14 | -0.8353 | 0.0416 | -0.1637 | -20.0793
-13.5 | -0.857 | 0.03415 | -0.1658 | -25.0952
-13 | -0.8659 | 0.02788 | -0.1667 | -31.0581
-12 | -0.8239 | 0.02015 | -0.165 | -40.8883
-11.5 | -0.7916 | 0.01757 | -0.1626 | -45.0541
-11 | -0.7504 | 0.01579 | -0.1595 | -47.5237
-10.5 | -0.7075 | 0.01435 | -0.1558 | -49.3031
-10 | -0.6601 | 0.01331 | -0.1518 | -49.5943
-9.5 | -0.6123 | 0.01241 | -0.1475 | -49.3392
-9 | -0.5623 | 0.01176 | -0.1431 | -47.8146
-8.5 | -0.5141 | 0.01117 | -0.1383 | -46.0251
-8 | -0.466 | 0.01075 | -0.1331 | -43.3488
-7.5 | -0.4261 | 0.01045 | -0.1264 | -40.7751
-7 | -0.3779 | 0.01017 | -0.1212 | -37.1583
-6.5 | -0.3277 | 0.00997 | -0.1163 | -32.8686
-6 | -0.2789 | 0.00974 | -0.1113 | -28.6345
-5.5 | -0.2294 | 0.00955 | -0.1064 | -24.0209
-5 | -0.18 | 0.00943 | -0.1015 | -19.088
-4.5 | -0.1465 | 0.00925 | -0.0937 | -15.8378
-4 | -0.1001 | 0.00909 | -0.0884 | -11.0121
-3.5 | -0.0521 | 0.00904 | -0.0835 | -5.7633
-3 | 0.0009 | 0.00896 | -0.0797 | 0.10045
-2.5 | 0.0555 | 0.00896 | -0.0764 | 6.1942
-2 | 0.1143 | 0.00896 | -0.0738 | 12.7567
-1.5 | 0.1697 | 0.00907 | -0.0708 | 18.71
-1 | 0.2311 | 0.00907 | -0.0689 | 25.4796
-0.5 | 0.2887 | 0.00919 | -0.0665 | 31.4146
0 | 0.3488 | 0.00935 | -0.0645 | 37.3048
0.5 | 0.4092 | 0.00948 | -0.0627 | 43.1646
1 | 0.4658 | 0.00974 | -0.0603 | 47.8234
1.5 | 0.5276 | 0.00993 | -0.0588 | 53.1319
2 | 0.5838 | 0.0103 | -0.0565 | 56.6796
2.5 | 0.6445 | 0.01058 | -0.0549 | 60.9168
3 | 0.7001 | 0.01104 | -0.0525 | 63.4149
3.5 | 0.7565 | 0.01151 | -0.0504 | 65.7255
4 | 0.8081 | 0.0121 | -0.0476 | 66.7851
4.5 | 0.8657 | 0.01257 | -0.0457 | 68.8703
5 | 0.9154 | 0.01339 | -0.0428 | 68.3645
5.5 | 0.9634 | 0.01435 | -0.0397 | 67.1359
6 | 1.0171 | 0.01518 | -0.0374 | 67.0026
6.5 | 1.0618 | 0.01643 | -0.0342 | 64.6257
7 | 1.1043 | 0.01781 | -0.0307 | 62.0045
7.5 | 1.1473 | 0.01907 | -0.0272 | 60.1626
8 | 1.2282 | 0.02131 | -0.0319 | 57.6349
8.5 | 1.2572 | 0.02359 | -0.0273 | 53.2938
9 | 1.2825 | 0.02604 | -0.0225 | 49.2512
9.5 | 1.31 | 0.02863 | -0.0184 | 45.7562
10 | 1.3276 | 0.03192 | -0.0139 | 41.5915
10.5 | 1.3412 | 0.03568 | -0.0098 | 37.5897
11 | 1.3596 | 0.03932 | -0.0063 | 34.5778
11.5 | 1.3657 | 0.04385 | -0.0026 | 31.1448
12 | 1.366 | 0.04895 | 0.0008 | 27.906
12.5 | 1.3717 | 0.05387 | 0.0036 | 25.4632
13 | 1.37 | 0.05948 | 0.0061 | 23.033
13.5 | 1.3613 | 0.0657 | 0.0083 | 20.7199
14 | 1.3595 | 0.07165 | 0.0099 | 18.9742
14.5 | 1.3536 | 0.078 | 0.0112 | 17.3538
15.5 | 1.3384 | 0.09155 | 0.0124 | 14.6193
16 | 1.3314 | 0.09852 | 0.0124 | 13.514
16.5 | 1.3228 | 0.10584 | 0.0118 | 12.4981
17 | 1.3231 | 0.11244 | 0.0111 | 11.7672
17.5 | 1.3145 | 0.12009 | 0.0096 | 10.946

## 66. Re 4M Mach 0.00 (1)
BIGFOIL.COM POLAR EXPORT
NACA4424
NACA4424 |  |  |  | Cl Max: | 2.472 | at alpha= | 20 | deg
JavaFoil+Calcfoil stall+Eppler ext transition |  |  |  | L/D Max: | 88.949 | at alpha= | 8.5 | deg
Re: | 4000000 |  |  | Cd Min: | 0.01133 | at alpha= | -1 | deg
Mach: | 0 |  |  | Cl=0 at alpha= | -4.7121 | deg
|  |  |  | @ Cl=0.1, Cd= | 0.011617
|  |  |  | @ Cl=0.4, Cd= | 0.011438
|  |  |  | @ Cl=0.6, Cd= | 0.014108
alpha (deg) | Cl | Cd | Cm | Cl/Cd
-20 | -1.486 | 0.0737 | -0.066 | -20.155
-19.5 | -1.463 | 0.06776 | -0.068 | -21.592
-19 | -1.439 | 0.062 | -0.069 | -23.205
-18.5 | -1.412 | 0.05692 | -0.071 | -24.802
-18 | -1.383 | 0.05212 | -0.072 | -26.53
-17.5 | -1.352 | 0.04744 | -0.073 | -28.504
-17 | -1.32 | 0.04296 | -0.075 | -30.74
-16.5 | -1.287 | 0.03891 | -0.076 | -33.066
-16 | -1.251 | 0.03525 | -0.078 | -35.493
-15.5 | -1.214 | 0.03181 | -0.079 | -38.154
-15 | -1.175 | 0.02871 | -0.081 | -40.908
-14.5 | -1.133 | 0.02603 | -0.082 | -43.538
-14 | -1.09 | 0.0237 | -0.084 | -45.99
-13.5 | -1.109 | 0.02169 | -0.085 | -51.122
-13 | -1.053 | 0.02002 | -0.087 | -52.585
-12.5 | -0.995 | 0.01861 | -0.088 | -53.483
-12 | -0.936 | 0.01748 | -0.09 | -53.585
-11.5 | -0.876 | 0.0166 | -0.091 | -52.797
-11 | -0.815 | 0.01584 | -0.092 | -51.466
-10.5 | -0.753 | 0.01518 | -0.093 | -49.616
-10 | -0.69 | 0.01464 | -0.094 | -47.146
-9.5 | -0.627 | 0.01421 | -0.095 | -44.081
-9 | -0.562 | 0.01387 | -0.096 | -40.549
-8.5 | -0.498 | 0.01346 | -0.097 | -36.973
-8 | -0.433 | 0.01317 | -0.098 | -32.847
-7.5 | -0.367 | 0.01289 | -0.099 | -28.48
-7 | -0.302 | 0.01265 | -0.1 | -23.848
-6.5 | -0.236 | 0.01241 | -0.101 | -19.002
-6 | -0.17 | 0.01156 | -0.102 | -14.7
-5.5 | -0.104 | 0.01162 | -0.103 | -8.944
-5 | -0.038 | 0.01178 | -0.104 | -3.214
-4.5 | 0.028 | 0.01155 | -0.105 | 2.453
-4 | 0.095 | 0.0116 | -0.105 | 8.152
-3.5 | 0.161 | 0.01182 | -0.106 | 13.609
-3 | 0.227 | 0.01164 | -0.107 | 19.514
-2.5 | 0.294 | 0.0116 | -0.108 | 25.318
-2 | 0.36 | 0.01148 | -0.109 | 31.348
-1.5 | 0.426 | 0.01141 | -0.109 | 37.354
-1 | 0.492 | 0.01133 | -0.11 | 43.45
-0.5 | 0.558 | 0.01405 | -0.111 | 39.761
0 | 0.623 | 0.01414 | -0.111 | 44.077
0.5 | 0.689 | 0.01387 | -0.112 | 49.652
1 | 0.754 | 0.01353 | -0.113 | 55.767
1.5 | 0.82 | 0.01365 | -0.113 | 60.035
2 | 0.885 | 0.01434 | -0.114 | 61.707
2.5 | 0.95 | 0.01452 | -0.115 | 65.41
3 | 1.015 | 0.01472 | -0.115 | 68.955
3.5 | 1.08 | 0.01495 | -0.116 | 72.228
4 | 1.144 | 0.01524 | -0.117 | 75.054
4.5 | 1.208 | 0.01536 | -0.117 | 78.664
5 | 1.272 | 0.01571 | -0.118 | 80.994
5.5 | 1.336 | 0.01606 | -0.118 | 83.166
6 | 1.399 | 0.01652 | -0.119 | 84.722
6.5 | 1.462 | 0.01697 | -0.119 | 86.162
7 | 1.525 | 0.01744 | -0.12 | 87.447
7.5 | 1.587 | 0.01801 | -0.12 | 88.145
8 | 1.649 | 0.0186 | -0.121 | 88.679
8.5 | 1.711 | 0.01923 | -0.121 | 88.949
9 | 1.772 | 0.01992 | -0.121 | 88.917
9.5 | 1.832 | 0.02067 | -0.122 | 88.613
10 | 1.892 | 0.02149 | -0.122 | 88.043
10.5 | 1.951 | 0.02238 | -0.122 | 87.173
11 | 2.01 | 0.02334 | -0.122 | 86.096
11.5 | 2.068 | 0.02438 | -0.123 | 84.808
12 | 2.125 | 0.02552 | -0.123 | 83.283
12.5 | 2.182 | 0.02674 | -0.123 | 81.604
13 | 2.238 | 0.02805 | -0.123 | 79.804
13.5 | 2.152 | 0.02946 | -0.123 | 73.057
14 | 2.19 | 0.03095 | -0.123 | 70.771
14.5 | 2.227 | 0.03255 | -0.123 | 68.408
15 | 2.261 | 0.03427 | -0.123 | 65.964
15.5 | 2.293 | 0.03613 | -0.123 | 63.449
16 | 2.322 | 0.0381 | -0.123 | 60.95
16.5 | 2.349 | 0.04022 | -0.123 | 58.4
17 | 2.374 | 0.04248 | -0.123 | 55.893
17.5 | 2.397 | 0.04487 | -0.123 | 53.41
18 | 2.416 | 0.04743 | -0.123 | 50.95
18.5 | 2.434 | 0.05015 | -0.123 | 48.524
19 | 2.449 | 0.05309 | -0.123 | 46.121
19.5 | 2.461 | 0.05619 | -0.122 | 43.808
20 | 2.472 | 0.05944 | -0.122 | 41.591

## 67. Re 4M Mach 0.00 (2)
BIGFOIL.COM POLAR EXPORT
NACA4424
NACA4424 |  |  |  | Cl Max: | 1.6647 | at alpha= | 18.5 | deg
XFOIL ncrit=9 |  |  |  | L/D Max: | 108.839 | at alpha= | 6.5 | deg
Re: | 4000000 |  |  | Cd Min: | 0.07376 | at alpha= | 20 | deg
Mach: | 0 |  |  | Cl=0 at alpha= | -3.8418 | deg
|  |  |  | @ Cl=0.1, Cd= | 0.0074147
|  |  |  | @ Cl=0.4, Cd= | 0.007351
|  |  |  | @ Cl=0.6, Cd= | 0.0076158
alpha (deg) | Cl | Cd | Cm | Cl/Cd
-20 | -1.3407 | 0.03174 | -0.124 | -42.2401
-19.5 | -1.3415 | 0.02828 | -0.1217 | -47.4364
-19 | -1.3349 | 0.02542 | -0.1193 | -52.5138
-18.5 | -1.3186 | 0.02292 | -0.1179 | -57.5305
-18 | -1.3025 | 0.02061 | -0.1159 | -63.1975
-17.5 | -1.2741 | 0.01885 | -0.1149 | -67.5915
-17 | -1.2418 | 0.01753 | -0.1137 | -70.8386
-16.5 | -1.2091 | 0.01622 | -0.1123 | -74.5438
-16 | -1.1753 | 0.0151 | -0.1107 | -77.8344
-15.5 | -1.1364 | 0.01425 | -0.1094 | -79.7474
-15 | -1.0955 | 0.01354 | -0.108 | -80.9084
-14.5 | -1.0563 | 0.01279 | -0.1063 | -82.588
-14 | -1.0137 | 0.01221 | -0.1048 | -83.0221
-13.5 | -0.9702 | 0.01167 | -0.1033 | -83.1362
-13 | -0.9263 | 0.01116 | -0.1017 | -83.0018
-12.5 | -0.88 | 0.01077 | -0.1004 | -81.7084
-12 | -0.8378 | 0.01035 | -0.0982 | -80.9469
-11.5 | -0.7913 | 0.01011 | -0.0966 | -78.269
-11 | -0.7433 | 0.00976 | -0.0953 | -76.1578
-10.5 | -0.692 | 0.00951 | -0.0946 | -72.7655
-10 | -0.6421 | 0.0092 | -0.0936 | -69.7935
-9.5 | -0.5902 | 0.00898 | -0.093 | -65.7238
-9 | -0.5392 | 0.00876 | -0.0921 | -61.5525
-8.5 | -0.4868 | 0.00861 | -0.0914 | -56.5389
-8 | -0.434 | 0.00839 | -0.0909 | -51.7282
-7.5 | -0.382 | 0.00822 | -0.0901 | -46.472
-7 | -0.3295 | 0.0081 | -0.0894 | -40.679
-6.5 | -0.2782 | 0.00797 | -0.0884 | -34.9059
-6 | -0.2259 | 0.00786 | -0.0877 | -28.7405
-5.5 | -0.172 | 0.00775 | -0.0872 | -22.1935
-5 | -0.1206 | 0.00765 | -0.0862 | -15.7647
-4.5 | -0.069 | 0.00761 | -0.0852 | -9.067
-4 | -0.0163 | 0.00755 | -0.0845 | -2.1589
-3.5 | 0.0352 | 0.00747 | -0.0835 | 4.7122
-3 | 0.086 | 0.00742 | -0.0823 | 11.5903
-2.5 | 0.139 | 0.0074 | -0.0816 | 18.7838
-2 | 0.1887 | 0.00738 | -0.0802 | 25.5691
-1.5 | 0.24 | 0.00734 | -0.0791 | 32.6975
-1 | 0.2833 | 0.00736 | -0.0764 | 38.4918
-0.5 | 0.3311 | 0.00731 | -0.0746 | 45.2941
0 | 0.3787 | 0.00733 | -0.0728 | 51.6644
0.5 | 0.4293 | 0.00738 | -0.0716 | 58.1707
1 | 0.4823 | 0.00738 | -0.071 | 65.3523
1.5 | 0.5326 | 0.00748 | -0.0699 | 71.2032
2 | 0.5848 | 0.00758 | -0.0692 | 77.1504
2.5 | 0.6357 | 0.0077 | -0.0682 | 82.5584
3 | 0.6868 | 0.00783 | -0.0674 | 87.7139
3.5 | 0.7352 | 0.00798 | -0.066 | 92.1303
4 | 0.7845 | 0.00808 | -0.065 | 97.0916
4.5 | 0.8323 | 0.00828 | -0.0636 | 100.5193
5 | 0.8826 | 0.00846 | -0.0628 | 104.3262
5.5 | 0.9284 | 0.0088 | -0.0612 | 105.5
6 | 0.9748 | 0.00909 | -0.0597 | 107.2387
6.5 | 1.022 | 0.00939 | -0.0585 | 108.8392
7 | 1.0641 | 0.00986 | -0.0564 | 107.9209
7.5 | 1.1065 | 0.01028 | -0.0545 | 107.6362
8 | 1.1466 | 0.01056 | -0.0519 | 108.5795
8.5 | 1.2234 | 0.0114 | -0.0577 | 107.3158
9 | 1.2809 | 0.01232 | -0.0594 | 103.9692
9.5 | 1.3179 | 0.01313 | -0.0569 | 100.3732
10 | 1.3494 | 0.01394 | -0.0534 | 96.8006
10.5 | 1.376 | 0.01505 | -0.0494 | 91.4286
11 | 1.4026 | 0.01624 | -0.0456 | 86.367
11.5 | 1.434 | 0.01735 | -0.0427 | 82.6513
12 | 1.4597 | 0.01886 | -0.0394 | 77.3966
12.5 | 1.4849 | 0.02055 | -0.0364 | 72.2579
13 | 1.5136 | 0.02216 | -0.034 | 68.3032
13.5 | 1.5379 | 0.02412 | -0.0314 | 63.7604
14 | 1.5575 | 0.0265 | -0.0287 | 58.7736
14.5 | 1.579 | 0.02884 | -0.0264 | 54.7503
15 | 1.5985 | 0.03143 | -0.0241 | 50.8591
15.5 | 1.6097 | 0.03475 | -0.0216 | 46.3223
16 | 1.6242 | 0.0379 | -0.0196 | 42.8549
16.5 | 1.6373 | 0.04128 | -0.0178 | 39.6633
17 | 1.6473 | 0.04502 | -0.016 | 36.5904
17.5 | 1.6579 | 0.04878 | -0.0146 | 33.9873
18 | 1.6621 | 0.05321 | -0.0131 | 31.2366
18.5 | 1.6647 | 0.0579 | -0.0119 | 28.7513
19 | 1.6627 | 0.06307 | -0.0108 | 26.3628
19.5 | 1.6629 | 0.06819 | -0.0101 | 24.3863
20 | 1.6591 | 0.07376 | -0.0095 | 22.4932

## 68. Re 4M Mach 0.10 (1)
BIGFOIL.COM POLAR EXPORT
NACA4424
NACA4424 |  |  |  | Cl Max: | 2.458 | at alpha= | 20 | deg
JavaFoil+Calcfoil stall+Eppler ext transition |  |  |  | L/D Max: | 88.502 | at alpha= | 8.5 | deg
Re: | 4000000 |  |  | Cd Min: | 0.01135 | at alpha= | -1 | deg
Mach: | 0.1 |  |  | Cl=0 at alpha= | -4.7121 | deg
|  |  |  | @ Cl=0.1, Cd= | 0.011646
|  |  |  | @ Cl=0.4, Cd= | 0.01146
|  |  |  | @ Cl=0.6, Cd= | 0.013934
alpha (deg) | Cl | Cd | Cm | Cl/Cd
-20 | -1.475 | 0.07682 | -0.066 | -19.198
-19.5 | -1.454 | 0.07051 | -0.068 | -20.622
-19 | -1.431 | 0.06455 | -0.069 | -22.17
-18.5 | -1.406 | 0.05906 | -0.071 | -23.8
-18 | -1.378 | 0.05397 | -0.072 | -25.529
-17.5 | -1.348 | 0.0492 | -0.073 | -27.402
-17 | -1.317 | 0.0446 | -0.075 | -29.536
-16.5 | -1.284 | 0.0404 | -0.076 | -31.782
-16 | -1.249 | 0.03653 | -0.078 | -34.194
-15.5 | -1.213 | 0.03298 | -0.079 | -36.771
-15 | -1.174 | 0.02972 | -0.081 | -39.493
-14.5 | -1.133 | 0.02688 | -0.082 | -42.156
-14 | -1.091 | 0.02436 | -0.084 | -44.761
-13.5 | -1.112 | 0.02226 | -0.086 | -49.953
-13 | -1.056 | 0.02048 | -0.087 | -51.571
-12.5 | -0.999 | 0.01896 | -0.088 | -52.662
-12 | -0.94 | 0.01774 | -0.09 | -52.987
-11.5 | -0.88 | 0.01681 | -0.091 | -52.353
-11 | -0.819 | 0.01601 | -0.092 | -51.118
-10.5 | -0.756 | 0.01531 | -0.094 | -49.409
-10 | -0.693 | 0.01474 | -0.095 | -47.02
-9.5 | -0.629 | 0.01435 | -0.096 | -43.846
-9 | -0.565 | 0.01395 | -0.097 | -40.506
-8.5 | -0.5 | 0.01355 | -0.098 | -36.913
-8 | -0.435 | 0.01323 | -0.099 | -32.855
-7.5 | -0.369 | 0.01295 | -0.1 | -28.498
-7 | -0.303 | 0.0127 | -0.101 | -23.875
-6.5 | -0.237 | 0.01246 | -0.102 | -19.021
-6 | -0.171 | 0.0116 | -0.103 | -14.726
-5.5 | -0.104 | 0.01165 | -0.103 | -8.966
-5 | -0.038 | 0.0118 | -0.104 | -3.224
-4.5 | 0.028 | 0.01157 | -0.105 | 2.461
-4 | 0.095 | 0.01163 | -0.106 | 8.174
-3.5 | 0.162 | 0.01185 | -0.107 | 13.635
-3 | 0.228 | 0.01167 | -0.108 | 19.553
-2.5 | 0.295 | 0.01162 | -0.108 | 25.394
-2 | 0.362 | 0.0115 | -0.109 | 31.446
-1.5 | 0.428 | 0.01143 | -0.11 | 37.466
-1 | 0.495 | 0.01135 | -0.111 | 43.587
-0.5 | 0.561 | 0.01409 | -0.111 | 39.83
0 | 0.626 | 0.01383 | -0.112 | 45.291
0.5 | 0.692 | 0.01392 | -0.113 | 49.713
1 | 0.758 | 0.01357 | -0.113 | 55.842
1.5 | 0.824 | 0.01331 | -0.114 | 61.907
2 | 0.889 | 0.01439 | -0.115 | 61.793
2.5 | 0.955 | 0.01459 | -0.115 | 65.447
3 | 1.02 | 0.01478 | -0.116 | 69.001
3.5 | 1.085 | 0.01502 | -0.116 | 72.242
4 | 1.15 | 0.01532 | -0.117 | 75.027
4.5 | 1.214 | 0.01544 | -0.118 | 78.639
5 | 1.278 | 0.0158 | -0.118 | 80.932
5.5 | 1.342 | 0.01616 | -0.119 | 83.069
6 | 1.406 | 0.01662 | -0.119 | 84.586
6.5 | 1.469 | 0.01709 | -0.12 | 85.956
7 | 1.532 | 0.01757 | -0.12 | 87.188
7.5 | 1.595 | 0.01816 | -0.121 | 87.836
8 | 1.657 | 0.01876 | -0.121 | 88.324
8.5 | 1.718 | 0.01942 | -0.121 | 88.502
9 | 1.78 | 0.02012 | -0.122 | 88.435
9.5 | 1.84 | 0.0209 | -0.122 | 88.048
10 | 1.9 | 0.02174 | -0.122 | 87.394
10.5 | 1.96 | 0.02266 | -0.123 | 86.466
11 | 2.019 | 0.02366 | -0.123 | 85.307
11.5 | 2.077 | 0.02473 | -0.123 | 83.967
12 | 2.134 | 0.0259 | -0.123 | 82.413
12.5 | 2.191 | 0.02718 | -0.124 | 80.609
13 | 2.248 | 0.02854 | -0.124 | 78.745
13.5 | 2.156 | 0.02999 | -0.124 | 71.896
14 | 2.194 | 0.03154 | -0.124 | 69.552
14.5 | 2.229 | 0.03321 | -0.124 | 67.135
15 | 2.263 | 0.03501 | -0.124 | 64.626
15.5 | 2.294 | 0.03694 | -0.124 | 62.096
16 | 2.322 | 0.03901 | -0.124 | 59.519
16.5 | 2.348 | 0.0412 | -0.124 | 56.982
17 | 2.371 | 0.04356 | -0.124 | 54.433
17.5 | 2.392 | 0.04608 | -0.123 | 51.923
18 | 2.41 | 0.04878 | -0.123 | 49.408
18.5 | 2.426 | 0.05164 | -0.123 | 46.974
19 | 2.439 | 0.0547 | -0.123 | 44.584
19.5 | 2.45 | 0.05795 | -0.123 | 42.273
20 | 2.458 | 0.06138 | -0.123 | 40.042

## 69. Re 4M Mach 0.10 (2)
BIGFOIL.COM POLAR EXPORT
NACA4424
NACA4424 |  |  |  | Cl Max: | 1.6512 | at alpha= | 18.5 | deg
XFOIL ncrit=9 |  |  |  | L/D Max: | 107.658 | at alpha= | 6.5 | deg
Re: | 4000000 |  |  | Cd Min: | 0.07729 | at alpha= | 20 | deg
Mach: | 0.1 |  |  | Cl=0 at alpha= | -3.8298 | deg
|  |  |  | @ Cl=0.1, Cd= | 0.0074559
|  |  |  | @ Cl=0.4, Cd= | 0.0073929
|  |  |  | @ Cl=0.6, Cd= | 0.0076688
alpha (deg) | Cl | Cd | Cm | Cl/Cd
-20 | -1.3224 | 0.03461 | -0.1262 | -38.2086
-19.5 | -1.3281 | 0.03042 | -0.1245 | -43.6588
-19 | -1.3272 | 0.02706 | -0.1221 | -49.0466
-18.5 | -1.3117 | 0.02442 | -0.1206 | -53.7142
-18 | -1.2974 | 0.02185 | -0.1188 | -59.3776
-17.5 | -1.2734 | 0.01974 | -0.1176 | -64.5086
-17 | -1.2436 | 0.01818 | -0.1163 | -68.4048
-16.5 | -1.2087 | 0.01689 | -0.1152 | -71.5631
-16 | -1.1767 | 0.01558 | -0.1135 | -75.5263
-15.5 | -1.1392 | 0.01461 | -0.112 | -77.974
-15 | -1.0977 | 0.01386 | -0.1107 | -79.1991
-14.5 | -1.0585 | 0.01307 | -0.1089 | -80.987
-14 | -1.017 | 0.01241 | -0.1072 | -81.95
-13.5 | -0.9724 | 0.01189 | -0.1058 | -81.783
-12.5 | -0.8823 | 0.01092 | -0.1026 | -80.7967
-12 | -0.8389 | 0.01045 | -0.1005 | -80.2775
-11.5 | -0.7948 | 0.0102 | -0.0983 | -77.9216
-11 | -0.7465 | 0.00986 | -0.097 | -75.7099
-10.5 | -0.6957 | 0.00958 | -0.0961 | -72.62
-10 | -0.6453 | 0.00928 | -0.095 | -69.5366
-9.5 | -0.593 | 0.00906 | -0.0943 | -65.4525
-9 | -0.5422 | 0.00881 | -0.0933 | -61.5437
-8.5 | -0.4893 | 0.00867 | -0.0926 | -56.436
-8 | -0.4368 | 0.00843 | -0.0918 | -51.8149
-7.5 | -0.3841 | 0.00828 | -0.091 | -46.3889
-7 | -0.3315 | 0.00814 | -0.0902 | -40.7248
-6.5 | -0.2802 | 0.008 | -0.0892 | -35.025
-6 | -0.2276 | 0.00791 | -0.0883 | -28.7737
-5.5 | -0.1738 | 0.00779 | -0.0877 | -22.3107
-5 | -0.1219 | 0.00768 | -0.0867 | -15.8724
-4.5 | -0.0701 | 0.00765 | -0.0857 | -9.1634
-4 | -0.0177 | 0.00758 | -0.0848 | -2.3351
-3.5 | 0.0343 | 0.0075 | -0.0838 | 4.5733
-3 | 0.085 | 0.00747 | -0.0825 | 11.3788
-2.5 | 0.1381 | 0.00742 | -0.0817 | 18.6119
-2 | 0.1877 | 0.00741 | -0.0802 | 25.3306
-1.5 | 0.2384 | 0.00737 | -0.0789 | 32.3474
-0.5 | 0.3294 | 0.00733 | -0.0742 | 44.9386
0 | 0.3777 | 0.00738 | -0.0724 | 51.1789
0.5 | 0.4294 | 0.00741 | -0.0714 | 57.9487
1 | 0.4826 | 0.00743 | -0.0708 | 64.9529
1.5 | 0.5332 | 0.00754 | -0.0696 | 70.7162
2 | 0.5859 | 0.00763 | -0.0689 | 76.789
2.5 | 0.6368 | 0.00777 | -0.0679 | 81.9562
3 | 0.6884 | 0.00789 | -0.0671 | 87.2497
3.5 | 0.7365 | 0.00806 | -0.0656 | 91.3772
4 | 0.7864 | 0.00816 | -0.0645 | 96.3725
4.5 | 0.8344 | 0.00837 | -0.0632 | 99.6894
5 | 0.885 | 0.00856 | -0.0623 | 103.3879
5.5 | 0.9309 | 0.0089 | -0.0606 | 104.5955
6 | 0.9774 | 0.00921 | -0.0591 | 106.1238
6.5 | 1.0249 | 0.00952 | -0.0578 | 107.6576
7 | 1.0676 | 0.00999 | -0.0558 | 106.8669
7.5 | 1.1093 | 0.01046 | -0.0537 | 106.0516
8 | 1.1496 | 0.01074 | -0.051 | 107.0391
8.5 | 1.2282 | 0.0116 | -0.0571 | 105.8793
9 | 1.2852 | 0.01257 | -0.0587 | 102.2434
9.5 | 1.3186 | 0.01344 | -0.0554 | 98.1101
10 | 1.3518 | 0.01425 | -0.0521 | 94.8632
10.5 | 1.3786 | 0.01539 | -0.0481 | 89.5776
11 | 1.4047 | 0.01665 | -0.0442 | 84.3664
11.5 | 1.4351 | 0.01788 | -0.0412 | 80.2629
12 | 1.4603 | 0.01949 | -0.0379 | 74.9256
12.5 | 1.4859 | 0.02123 | -0.0349 | 69.9906
13 | 1.5134 | 0.02297 | -0.0324 | 65.8859
13.5 | 1.5397 | 0.02489 | -0.03 | 61.8602
14 | 1.5586 | 0.02737 | -0.0272 | 56.9456
14.5 | 1.5784 | 0.02991 | -0.0247 | 52.7716
15 | 1.5976 | 0.03262 | -0.0226 | 48.9761
15.5 | 1.6085 | 0.03602 | -0.02 | 44.6557
16 | 1.6189 | 0.03958 | -0.0178 | 40.902
16.5 | 1.6317 | 0.0431 | -0.016 | 37.8585
17 | 1.6378 | 0.04725 | -0.0142 | 34.6624
17.5 | 1.648 | 0.05116 | -0.0129 | 32.2127
18 | 1.6484 | 0.05604 | -0.0114 | 29.4147
18.5 | 1.6512 | 0.06077 | -0.0103 | 27.1713
19 | 1.6469 | 0.06629 | -0.0092 | 24.8439
19.5 | 1.6482 | 0.0714 | -0.0086 | 23.084
20 | 1.6417 | 0.07729 | -0.0081 | 21.2408

## 70. Re 4M Mach 0.25 (1)
BIGFOIL.COM POLAR EXPORT
NACA4424
NACA4424 |  |  |  | Cl Max: | 2.353 | at alpha= | 18.5 | deg
JavaFoil+Calcfoil stall+Eppler ext transition |  |  |  | L/D Max: | 86.22 | at alpha= | 8 | deg
Re: | 4000000 |  |  | Cd Min: | 0.01145 | at alpha= | -4.5 | deg
Mach: | 0.25 |  |  | Cl=0 at alpha= | -4.7132 | deg
|  |  |  | @ Cl=0.1, Cd= | 0.011474
|  |  |  | @ Cl=0.4, Cd= | 0.012761
|  |  |  | @ Cl=0.6, Cd= | 0.013759
alpha (deg) | Cl | Cd | Cm | Cl/Cd
-20 | -1.394 | 0.095 | -0.065 | -14.672
-19.5 | -1.383 | 0.08805 | -0.067 | -15.703
-19 | -1.369 | 0.08132 | -0.068 | -16.83
-18.5 | -1.352 | 0.07446 | -0.07 | -18.161
-18 | -1.335 | 0.06716 | -0.071 | -19.873
-17.5 | -1.313 | 0.06085 | -0.073 | -21.579
-17 | -1.288 | 0.05515 | -0.075 | -23.364
-16.5 | -1.261 | 0.04983 | -0.076 | -25.312
-16 | -1.232 | 0.04473 | -0.078 | -27.546
-15.5 | -1.2 | 0.04027 | -0.08 | -29.798
-15 | -1.165 | 0.03606 | -0.081 | -32.32
-14.5 | -1.128 | 0.0323 | -0.083 | -34.929
-14 | -1.089 | 0.02892 | -0.085 | -37.662
-13.5 | -1.128 | 0.02601 | -0.086 | -43.361
-13 | -1.072 | 0.02345 | -0.088 | -45.724
-12.5 | -1.015 | 0.02139 | -0.09 | -47.461
-12 | -0.957 | 0.01965 | -0.091 | -48.694
-11.5 | -0.897 | 0.01819 | -0.093 | -49.326
-11 | -0.836 | 0.01707 | -0.094 | -48.959
-10.5 | -0.773 | 0.01622 | -0.096 | -47.671
-10 | -0.709 | 0.01549 | -0.097 | -45.78
-9.5 | -0.645 | 0.01484 | -0.098 | -43.434
-9 | -0.579 | 0.01436 | -0.099 | -40.308
-8.5 | -0.513 | 0.01398 | -0.1 | -36.667
-8 | -0.446 | 0.01358 | -0.101 | -32.835
-7.5 | -0.379 | 0.01325 | -0.102 | -28.576
-7 | -0.311 | 0.01296 | -0.103 | -23.998
-6.5 | -0.243 | 0.0127 | -0.104 | -19.155
-6 | -0.175 | 0.01244 | -0.105 | -14.093
-5.5 | -0.107 | 0.01156 | -0.106 | -9.282
-5 | -0.039 | 0.01164 | -0.107 | -3.354
-4.5 | 0.029 | 0.01145 | -0.108 | 2.554
-4 | 0.098 | 0.01147 | -0.109 | 8.509
-3.5 | 0.166 | 0.0116 | -0.11 | 14.315
-3 | 0.234 | 0.0115 | -0.111 | 20.395
-2.5 | 0.303 | 0.01167 | -0.111 | 25.967
-2 | 0.371 | 0.01182 | -0.112 | 31.43
-1.5 | 0.44 | 0.01406 | -0.113 | 31.306
-1 | 0.508 | 0.01408 | -0.114 | 36.108
-0.5 | 0.577 | 0.01379 | -0.114 | 41.834
0 | 0.643 | 0.0137 | -0.115 | 46.957
0.5 | 0.711 | 0.01379 | -0.116 | 51.565
1 | 0.778 | 0.01449 | -0.116 | 53.725
1.5 | 0.846 | 0.01465 | -0.117 | 57.726
2 | 0.913 | 0.01467 | -0.118 | 62.253
2.5 | 0.98 | 0.01491 | -0.118 | 65.733
3 | 1.047 | 0.01514 | -0.119 | 69.176
3.5 | 1.114 | 0.01541 | -0.12 | 72.282
4 | 1.18 | 0.01569 | -0.12 | 75.224
4.5 | 1.246 | 0.01591 | -0.121 | 78.347
5 | 1.312 | 0.01631 | -0.121 | 80.437
5.5 | 1.378 | 0.01676 | -0.122 | 82.194
6 | 1.443 | 0.01726 | -0.122 | 83.601
6.5 | 1.507 | 0.01779 | -0.123 | 84.714
7 | 1.572 | 0.01839 | -0.123 | 85.479
7.5 | 1.636 | 0.01903 | -0.124 | 85.923
8 | 1.699 | 0.0197 | -0.124 | 86.22
8.5 | 1.762 | 0.0205 | -0.124 | 85.953
9 | 1.824 | 0.02133 | -0.125 | 85.503
9.5 | 1.885 | 0.02225 | -0.125 | 84.731
10 | 1.946 | 0.02327 | -0.125 | 83.649
10.5 | 2.007 | 0.02437 | -0.126 | 82.338
11 | 2.066 | 0.02558 | -0.126 | 80.79
11.5 | 2.125 | 0.0269 | -0.126 | 79.012
12 | 2.183 | 0.02832 | -0.126 | 77.085
12.5 | 2.241 | 0.02986 | -0.126 | 75.044
13 | 2.298 | 0.03155 | -0.126 | 72.814
13.5 | 2.173 | 0.03336 | -0.126 | 65.149
14 | 2.206 | 0.03533 | -0.126 | 62.45
14.5 | 2.236 | 0.03746 | -0.126 | 59.685
15 | 2.263 | 0.03973 | -0.126 | 56.951
15.5 | 2.287 | 0.0422 | -0.126 | 54.186
16 | 2.307 | 0.04483 | -0.126 | 51.453
16.5 | 2.323 | 0.04772 | -0.126 | 48.687
17 | 2.337 | 0.05081 | -0.126 | 45.987
17.5 | 2.347 | 0.05412 | -0.125 | 43.363
18 | 2.352 | 0.05769 | -0.125 | 40.763
18.5 | 2.353 | 0.06154 | -0.125 | 38.242
19 | 2.352 | 0.0656 | -0.124 | 35.849
19.5 | 2.346 | 0.06999 | -0.124 | 33.521
20 | 2.337 | 0.0747 | -0.124 | 31.288

## 71. Re 4M Mach 0.25 (2)
BIGFOIL.COM POLAR EXPORT
NACA4424
NACA4424 |  |  |  | Cl Max: | 1.5933 | at alpha= | 17 | deg
XFOIL ncrit=9 |  |  |  | L/D Max: | 100.727 | at alpha= | 6.5 | deg
Re: | 4000000 |  |  | Cd Min: | 0.09402 | at alpha= | 20 | deg
Mach: | 0.25 |  |  | Cl=0 at alpha= | -3.7589 | deg
|  |  |  | @ Cl=0.1, Cd= | 0.0076115
|  |  |  | @ Cl=0.4, Cd= | 0.00761
|  |  |  | @ Cl=0.6, Cd= | 0.0079635
alpha (deg) | Cl | Cd | Cm | Cl/Cd
-20 | -1.1652 | 0.05719 | -0.131 | -20.3742
-19.5 | -1.2014 | 0.04863 | -0.1332 | -24.7049
-19 | -1.2366 | 0.04137 | -0.1326 | -29.8912
-18.5 | -1.2572 | 0.03542 | -0.1317 | -35.4941
-18 | -1.2573 | 0.03074 | -0.1315 | -40.9011
-17.5 | -1.2465 | 0.02713 | -0.1306 | -45.9454
-17 | -1.2288 | 0.0239 | -0.1301 | -51.4142
-16.5 | -1.2075 | 0.02115 | -0.1291 | -57.0922
-15.5 | -1.1423 | 0.01754 | -0.1265 | -65.1254
-15 | -1.109 | 0.01598 | -0.1246 | -69.3992
-14.5 | -1.0698 | 0.01487 | -0.1228 | -71.9435
-14 | -1.0278 | 0.01395 | -0.1209 | -73.6774
-13.5 | -0.9872 | 0.01306 | -0.1187 | -75.5896
-12.5 | -0.8974 | 0.01174 | -0.1145 | -76.4395
-12 | -0.8501 | 0.01122 | -0.1125 | -75.7665
-11.5 | -0.804 | 0.01071 | -0.1101 | -75.07
-11 | -0.7562 | 0.01034 | -0.1079 | -73.1335
-10.5 | -0.7125 | 0.01003 | -0.1048 | -71.0369
-10 | -0.6612 | 0.00974 | -0.1032 | -67.885
-9.5 | -0.6095 | 0.00942 | -0.1016 | -64.7028
-9 | -0.5564 | 0.0092 | -0.1002 | -60.4783
-8.5 | -0.504 | 0.00893 | -0.0988 | -56.439
-8 | -0.4503 | 0.00876 | -0.0975 | -51.4041
-7.5 | -0.397 | 0.00857 | -0.0962 | -46.3244
-7 | -0.3435 | 0.00838 | -0.0949 | -40.9905
-6.5 | -0.2904 | 0.00825 | -0.0936 | -35.2
-6 | -0.2367 | 0.00812 | -0.0923 | -29.1502
-5 | -0.1296 | 0.00792 | -0.0898 | -16.3636
-4.5 | -0.0766 | 0.00782 | -0.0884 | -9.7954
-4 | -0.0258 | 0.00776 | -0.0866 | -3.3247
-3.5 | 0.0277 | 0.00772 | -0.0853 | 3.5881
-3 | 0.0794 | 0.00764 | -0.0837 | 10.3927
-2.5 | 0.13 | 0.00757 | -0.0819 | 17.1731
-2 | 0.1762 | 0.00755 | -0.0791 | 23.3377
-1.5 | 0.2229 | 0.00751 | -0.0765 | 29.6804
-1 | 0.2712 | 0.0075 | -0.0742 | 36.16
-0.5 | 0.3228 | 0.00753 | -0.0726 | 42.8685
0 | 0.3742 | 0.00761 | -0.0711 | 49.1721
0.5 | 0.4301 | 0.00761 | -0.0705 | 56.5177
1 | 0.4839 | 0.00772 | -0.0694 | 62.6813
1.5 | 0.537 | 0.00784 | -0.0683 | 68.4949
2 | 0.591 | 0.00793 | -0.0674 | 74.5271
2.5 | 0.642 | 0.00812 | -0.066 | 79.064
3 | 0.6964 | 0.00822 | -0.0652 | 84.7202
3.5 | 0.746 | 0.00849 | -0.0636 | 87.8681
4 | 0.7953 | 0.00864 | -0.062 | 92.0486
4.5 | 0.8464 | 0.00884 | -0.0607 | 95.7466
5 | 0.8961 | 0.00914 | -0.0592 | 98.0416
5.5 | 0.944 | 0.00953 | -0.0575 | 99.0556
6 | 0.9908 | 0.00993 | -0.0556 | 99.7784
6.5 | 1.0395 | 0.01032 | -0.0541 | 100.7267
7 | 1.0838 | 0.01087 | -0.052 | 99.7056
7.5 | 1.1255 | 0.01148 | -0.0495 | 98.0401
8 | 1.164 | 0.01195 | -0.0462 | 97.4059
8.5 | 1.2491 | 0.01298 | -0.053 | 96.2327
9 | 1.2989 | 0.01407 | -0.0526 | 92.317
9.5 | 1.3284 | 0.01516 | -0.0483 | 87.6253
10 | 1.3566 | 0.01643 | -0.0442 | 82.5685
10.5 | 1.3863 | 0.01773 | -0.0404 | 78.1895
11 | 1.4151 | 0.01924 | -0.0369 | 73.5499
11.5 | 1.4399 | 0.02111 | -0.0332 | 68.2094
12 | 1.4633 | 0.02321 | -0.0298 | 63.0461
12.5 | 1.4907 | 0.02525 | -0.0271 | 59.0376
13 | 1.5112 | 0.02783 | -0.024 | 54.3011
13.5 | 1.5289 | 0.03069 | -0.021 | 49.8175
14 | 1.549 | 0.03356 | -0.0186 | 46.1561
14.5 | 1.5633 | 0.03694 | -0.016 | 42.32
15 | 1.5767 | 0.04049 | -0.0137 | 38.9405
15.5 | 1.585 | 0.04456 | -0.0114 | 35.57
16 | 1.5867 | 0.04926 | -0.0092 | 32.2107
16.5 | 1.5895 | 0.05403 | -0.0074 | 29.4188
17 | 1.5933 | 0.05885 | -0.0059 | 27.0739
17.5 | 1.5904 | 0.0643 | -0.0046 | 24.7341
18 | 1.5888 | 0.06982 | -0.0036 | 22.7557
18.5 | 1.5807 | 0.076 | -0.0028 | 20.7987
19 | 1.5791 | 0.08171 | -0.0025 | 19.3257
19.5 | 1.5708 | 0.08818 | -0.0024 | 17.8136
20 | 1.5686 | 0.09402 | -0.0025 | 16.6837

## 72. Re 4M Mach 0.50 (1)
BIGFOIL.COM POLAR EXPORT
NACA4424
NACA4424 |  |  |  | Cl Max: | 2.456 | at alpha= | 13 | deg
JavaFoil+Calcfoil stall+Eppler ext transition |  |  |  | L/D Max: | 76.2 | at alpha= | 6 | deg
Re: | 4000000 |  |  | Cd Min: | 0.01286 | at alpha= | -5 | deg
Mach: | 0.5 |  |  | Cl=0 at alpha= | -4.7171 | deg
|  |  |  | @ Cl=0.1, Cd= | 0.014287
|  |  |  | @ Cl=0.4, Cd= | 0.014091
|  |  |  | @ Cl=0.6, Cd= | 0.014687
alpha (deg) | Cl | Cd | Cm | Cl/Cd
-18.5 | -0.841 | 0.15647 | -0.057 | -5.376
-18 | -0.812 | 0.1505 | -0.057 | -5.392
-17.5 | -0.78 | 0.14497 | -0.057 | -5.381
-17 | -0.749 | 0.14212 | -0.056 | -5.271
-16.5 | -0.72 | 0.13899 | -0.058 | -5.183
-16 | -0.688 | 0.13099 | -0.056 | -5.251
-15.5 | -0.658 | 0.12237 | -0.056 | -5.373
-15 | -0.631 | 0.11722 | -0.061 | -5.384
-14.5 | -0.614 | 0.0998 | -0.071 | -6.153
-14 | -0.586 | 0.09558 | -0.074 | -6.131
-13.5 | -1.151 | 0.07172 | -0.081 | -16.047
-13 | -1.101 | 0.05977 | -0.085 | -18.418
-12.5 | -1.051 | 0.0497 | -0.089 | -21.146
-12 | -0.999 | 0.0415 | -0.092 | -24.06
-11.5 | -0.943 | 0.03513 | -0.095 | -26.842
-11 | -0.885 | 0.02997 | -0.098 | -29.539
-10.5 | -0.825 | 0.02587 | -0.101 | -31.893
-10 | -0.763 | 0.02251 | -0.104 | -33.902
-9.5 | -0.699 | 0.02003 | -0.106 | -34.869
-9 | -0.632 | 0.01825 | -0.108 | -34.609
-8.5 | -0.562 | 0.01688 | -0.11 | -33.312
-8 | -0.491 | 0.01582 | -0.112 | -31.055
-7.5 | -0.419 | 0.01515 | -0.113 | -27.628
-7 | -0.345 | 0.01454 | -0.115 | -23.704
-6.5 | -0.27 | 0.01404 | -0.116 | -19.236
-6 | -0.195 | 0.0136 | -0.117 | -14.34
-5.5 | -0.119 | 0.01321 | -0.118 | -9.04
-5 | -0.043 | 0.01286 | -0.119 | -3.381
-4.5 | 0.033 | 0.01471 | -0.12 | 2.215
-4 | 0.109 | 0.01423 | -0.121 | 7.648
-3.5 | 0.185 | 0.01411 | -0.122 | 13.125
-3 | 0.262 | 0.01315 | -0.123 | 19.891
-2.5 | 0.338 | 0.01339 | -0.124 | 25.246
-2 | 0.415 | 0.01426 | -0.125 | 29.074
-1.5 | 0.491 | 0.0143 | -0.126 | 34.348
-1 | 0.567 | 0.01464 | -0.126 | 38.753
-0.5 | 0.644 | 0.01475 | -0.127 | 43.665
0 | 0.717 | 0.01518 | -0.128 | 47.236
0.5 | 0.792 | 0.01534 | -0.129 | 51.641
1 | 0.867 | 0.01573 | -0.13 | 55.119
1.5 | 0.942 | 0.01612 | -0.13 | 58.457
2 | 1.017 | 0.01643 | -0.131 | 61.889
2.5 | 1.091 | 0.01677 | -0.132 | 65.041
3 | 1.165 | 0.0172 | -0.132 | 67.746
3.5 | 1.239 | 0.01756 | -0.133 | 70.521
4 | 1.312 | 0.01807 | -0.134 | 72.598
4.5 | 1.384 | 0.01846 | -0.134 | 75.018
5 | 1.457 | 0.01918 | -0.135 | 75.939
5.5 | 1.528 | 0.02006 | -0.135 | 76.179
6 | 1.599 | 0.02099 | -0.136 | 76.2
6.5 | 1.669 | 0.02203 | -0.136 | 75.784
7 | 1.738 | 0.02321 | -0.136 | 74.904
7.5 | 1.807 | 0.02455 | -0.137 | 73.587
8 | 1.874 | 0.02608 | -0.137 | 71.848
8.5 | 1.94 | 0.02782 | -0.137 | 69.726
9 | 2.005 | 0.02982 | -0.137 | 67.227
9.5 | 2.068 | 0.03216 | -0.137 | 64.318
10 | 2.13 | 0.03482 | -0.137 | 61.166
10.5 | 2.19 | 0.03792 | -0.136 | 57.75
11 | 2.248 | 0.04153 | -0.136 | 54.135
11.5 | 2.305 | 0.04581 | -0.136 | 50.309
12 | 2.359 | 0.05097 | -0.135 | 46.281
12.5 | 2.41 | 0.0573 | -0.134 | 42.052
13 | 2.456 | 0.06564 | -0.133 | 37.423
13.5 | 1.662 | 0.07902 | -0.131 | 21.036
14 | 1.243 | 0.09422 | -0.128 | 13.189
14.5 | 1.271 | 0.09655 | -0.128 | 13.169
15 | 1.298 | 0.09779 | -0.128 | 13.275
15.5 | 1.326 | 0.10233 | -0.127 | 12.962
16 | 1.351 | 0.10797 | -0.127 | 12.517
16.5 | 1.377 | 0.1127 | -0.126 | 12.215
17 | 1.402 | 0.11651 | -0.125 | 12.036
17.5 | 1.373 | 0.1456 | -0.111 | 9.427
18 | 1.373 | 0.15359 | -0.1 | 8.939

## 73. Re 4M Mach 0.50 (2)
BIGFOIL.COM POLAR EXPORT
NACA4424
NACA4424 |  |  |  | Cl Max: | 1.4107 | at alpha= | 12.5 | deg
XFOIL ncrit=9 |  |  |  | L/D Max: | 73.614 | at alpha= | 5.5 | deg
Re: | 4000000 |  |  | Cd Min: | 0.1194 | at alpha= | -18.5 | deg
Mach: | 0.5 |  |  | Cl=0 at alpha= | -3.0683 | deg
|  |  |  | @ Cl=0.1, Cd= | 0.0084862
|  |  |  | @ Cl=0.4, Cd= | 0.008909
|  |  |  | @ Cl=0.6, Cd= | 0.0096025
alpha (deg) | Cl | Cd | Cm | Cl/Cd
-18.5 | -0.5913 | 0.1194 | -0.1288 | -4.9523
-18 | -0.6192 | 0.10989 | -0.1334 | -5.6347
-17.5 | -0.6426 | 0.10133 | -0.137 | -6.3417
-17 | -0.6635 | 0.09243 | -0.1419 | -7.1784
-16.5 | -0.6962 | 0.08323 | -0.1461 | -8.3648
-16 | -0.745 | 0.07273 | -0.1515 | -10.2434
-15.5 | -0.7937 | 0.06275 | -0.1562 | -12.6486
-15 | -0.8498 | 0.05259 | -0.1606 | -16.159
-14.5 | -0.8958 | 0.04343 | -0.1638 | -20.6263
-14 | -0.9267 | 0.03534 | -0.1663 | -26.2224
-13.5 | -0.9395 | 0.02874 | -0.1675 | -32.6896
-13 | -0.9275 | 0.02405 | -0.1673 | -38.5655
-12.5 | -0.8992 | 0.02066 | -0.1661 | -43.5237
-12 | -0.8684 | 0.01785 | -0.1638 | -48.6499
-11.5 | -0.8273 | 0.01592 | -0.1609 | -51.9661
-11 | -0.7832 | 0.01441 | -0.1573 | -54.3511
-10.5 | -0.7356 | 0.01327 | -0.1534 | -55.4333
-9.5 | -0.6345 | 0.01165 | -0.145 | -54.4635
-9 | -0.5833 | 0.01104 | -0.1405 | -52.8351
-8.5 | -0.5315 | 0.01057 | -0.1359 | -50.2838
-8 | -0.4861 | 0.01017 | -0.1301 | -47.7974
-7.5 | -0.4402 | 0.00993 | -0.1243 | -44.3303
-7 | -0.3888 | 0.00969 | -0.1196 | -40.1238
-6 | -0.2838 | 0.00928 | -0.1106 | -30.5819
-5.5 | -0.2312 | 0.00908 | -0.1063 | -25.4626
-5 | -0.1825 | 0.00893 | -0.1013 | -20.4367
-4.5 | -0.1391 | 0.0088 | -0.0952 | -15.8068
-4 | -0.0961 | 0.00865 | -0.0893 | -11.1098
-3.5 | -0.0468 | 0.00856 | -0.0846 | -5.4673
-3 | 0.0074 | 0.00848 | -0.081 | 0.87264
-2.5 | 0.064 | 0.00848 | -0.0779 | 7.5472
-2 | 0.1218 | 0.00849 | -0.0752 | 14.3463
-1.5 | 0.1823 | 0.00849 | -0.0731 | 21.4723
-1 | 0.2401 | 0.00863 | -0.0705 | 27.8216
-0.5 | 0.302 | 0.00865 | -0.0688 | 34.9133
0 | 0.3615 | 0.00878 | -0.0667 | 41.1731
0.5 | 0.4212 | 0.00898 | -0.0647 | 46.9042
1 | 0.4823 | 0.00914 | -0.063 | 52.7681
1.5 | 0.5393 | 0.00942 | -0.0607 | 57.2505
2 | 0.6025 | 0.00961 | -0.0595 | 62.6951
2.5 | 0.6581 | 0.01002 | -0.057 | 65.6786
3 | 0.7159 | 0.01043 | -0.0549 | 68.6385
3.5 | 0.7718 | 0.01092 | -0.0526 | 70.6777
4 | 0.83 | 0.01136 | -0.0507 | 73.0634
4.5 | 0.8804 | 0.01203 | -0.0477 | 73.1837
5 | 0.931 | 0.01279 | -0.0448 | 72.7912
5.5 | 0.9879 | 0.01342 | -0.0428 | 73.614
6 | 1.0357 | 0.01444 | -0.0397 | 71.7244
6.5 | 1.0802 | 0.01567 | -0.0363 | 68.9343
7 | 1.1302 | 0.0168 | -0.0337 | 67.2738
7.5 | 1.1713 | 0.01832 | -0.0301 | 63.9356
8 | 1.2072 | 0.02001 | -0.026 | 60.3298
8.5 | 1.2815 | 0.02232 | -0.0296 | 57.4149
9 | 1.3139 | 0.02452 | -0.0254 | 53.5848
9.5 | 1.3364 | 0.02724 | -0.0206 | 49.0602
10 | 1.3548 | 0.03039 | -0.0159 | 44.5805
10.5 | 1.3794 | 0.03342 | -0.0121 | 41.2747
11 | 1.392 | 0.03729 | -0.008 | 37.329
11.5 | 1.3972 | 0.0418 | -0.004 | 33.4258
12 | 1.4053 | 0.04634 | -0.0007 | 30.3259
12.5 | 1.4107 | 0.05118 | 0.0024 | 27.5635
13 | 1.4067 | 0.05681 | 0.0053 | 24.7615
13.5 | 1.4041 | 0.0625 | 0.0076 | 22.4656
14 | 1.4031 | 0.06827 | 0.0095 | 20.5522
14.5 | 1.3904 | 0.07506 | 0.0111 | 18.5238
15 | 1.3832 | 0.08159 | 0.0122 | 16.9531
15.5 | 1.379 | 0.08809 | 0.0128 | 15.6544
16 | 1.3681 | 0.09524 | 0.013 | 14.3648
16.5 | 1.3674 | 0.10176 | 0.0129 | 13.4375
17 | 1.3584 | 0.10912 | 0.0121 | 12.4487
17.5 | 1.3519 | 0.11641 | 0.011 | 11.6133

## 74. Re 5M Mach 0.00 (1)
BIGFOIL.COM POLAR EXPORT
NACA4424
NACA4424 |  |  |  | Cl Max: | 2.477 | at alpha= | 20 | deg
JavaFoil+Calcfoil stall+Eppler ext transition |  |  |  | L/D Max: | 89.803 | at alpha= | 9 | deg
Re: | 5000000 |  |  | Cd Min: | 0.01122 | at alpha= | -1 | deg
Mach: | 0 |  |  | Cl=0 at alpha= | -4.7121 | deg
|  |  |  | @ Cl=0.1, Cd= | 0.011445
|  |  |  | @ Cl=0.4, Cd= | 0.011308
|  |  |  | @ Cl=0.6, Cd= | 0.013005
alpha (deg) | Cl | Cd | Cm | Cl/Cd
-20 | -1.49 | 0.07074 | -0.067 | -21.066
-19.5 | -1.467 | 0.06512 | -0.068 | -22.533
-19 | -1.443 | 0.05951 | -0.07 | -24.251
-18.5 | -1.417 | 0.05432 | -0.071 | -26.078
-18 | -1.387 | 0.04976 | -0.072 | -27.879
-17.5 | -1.357 | 0.04523 | -0.074 | -30.002
-17 | -1.325 | 0.04105 | -0.075 | -32.271
-16.5 | -1.291 | 0.03712 | -0.077 | -34.775
-16 | -1.256 | 0.03351 | -0.078 | -37.467
-15.5 | -1.218 | 0.0303 | -0.08 | -40.199
-15 | -1.178 | 0.0274 | -0.081 | -43.012
-14.5 | -1.137 | 0.02486 | -0.083 | -45.741
-14 | -1.094 | 0.02267 | -0.084 | -48.233
-13.5 | -1.112 | 0.02083 | -0.086 | -53.389
-13 | -1.056 | 0.01929 | -0.087 | -54.736
-12.5 | -0.998 | 0.018 | -0.088 | -55.423
-12 | -0.938 | 0.01697 | -0.09 | -55.292
-11.5 | -0.878 | 0.01616 | -0.091 | -54.322
-11 | -0.817 | 0.01548 | -0.092 | -52.764
-10.5 | -0.754 | 0.01485 | -0.093 | -50.802
-10 | -0.691 | 0.01435 | -0.094 | -48.156
-9.5 | -0.627 | 0.01396 | -0.095 | -44.917
-9 | -0.563 | 0.01364 | -0.097 | -41.268
-8.5 | -0.498 | 0.01325 | -0.097 | -37.576
-8 | -0.433 | 0.01299 | -0.098 | -33.327
-7.5 | -0.367 | 0.01273 | -0.099 | -28.861
-7 | -0.302 | 0.0125 | -0.1 | -24.151
-6.5 | -0.236 | 0.01159 | -0.101 | -20.359
-6 | -0.17 | 0.01169 | -0.102 | -14.551
-5.5 | -0.104 | 0.01145 | -0.103 | -9.085
-5 | -0.038 | 0.01156 | -0.104 | -3.275
-4.5 | 0.028 | 0.01167 | -0.105 | 2.429
-4 | 0.095 | 0.01143 | -0.105 | 8.278
-3.5 | 0.161 | 0.01163 | -0.106 | 13.828
-3 | 0.227 | 0.01179 | -0.107 | 19.267
-2.5 | 0.294 | 0.01146 | -0.108 | 25.617
-2 | 0.36 | 0.01135 | -0.109 | 31.713
-1.5 | 0.426 | 0.01128 | -0.109 | 37.76
-1 | 0.492 | 0.01122 | -0.11 | 43.896
-0.5 | 0.558 | 0.01126 | -0.111 | 49.585
0 | 0.623 | 0.01396 | -0.111 | 44.666
0.5 | 0.689 | 0.01363 | -0.112 | 50.559
1 | 0.755 | 0.01376 | -0.113 | 54.83
1.5 | 0.82 | 0.01351 | -0.113 | 60.689
2 | 0.885 | 0.01318 | -0.114 | 67.159
2.5 | 0.95 | 0.01439 | -0.115 | 66.047
3 | 1.015 | 0.01458 | -0.115 | 69.61
3.5 | 1.08 | 0.01483 | -0.116 | 72.83
4 | 1.144 | 0.01516 | -0.117 | 75.503
4.5 | 1.209 | 0.01541 | -0.117 | 78.446
5 | 1.273 | 0.01557 | -0.118 | 81.749
5.5 | 1.336 | 0.01592 | -0.118 | 83.944
6 | 1.4 | 0.01637 | -0.119 | 85.497
6.5 | 1.463 | 0.01683 | -0.119 | 86.932
7 | 1.526 | 0.01729 | -0.12 | 88.233
7.5 | 1.588 | 0.01785 | -0.12 | 88.967
8 | 1.65 | 0.01844 | -0.121 | 89.505
8.5 | 1.712 | 0.01906 | -0.121 | 89.791
9 | 1.773 | 0.01974 | -0.121 | 89.803
9.5 | 1.833 | 0.02046 | -0.122 | 89.574
10 | 1.893 | 0.02125 | -0.122 | 89.079
10.5 | 1.952 | 0.0221 | -0.122 | 88.329
11 | 2.011 | 0.02303 | -0.123 | 87.332
11.5 | 2.069 | 0.02401 | -0.123 | 86.198
12 | 2.127 | 0.0251 | -0.123 | 84.758
12.5 | 2.184 | 0.02626 | -0.123 | 83.19
13 | 2.241 | 0.02749 | -0.123 | 81.504
13.5 | 2.155 | 0.02882 | -0.123 | 74.749
14 | 2.193 | 0.03025 | -0.123 | 72.507
14.5 | 2.23 | 0.03176 | -0.124 | 70.202
15 | 2.264 | 0.03341 | -0.124 | 67.758
15.5 | 2.296 | 0.03517 | -0.124 | 65.288
16 | 2.326 | 0.03703 | -0.124 | 62.804
16.5 | 2.353 | 0.03904 | -0.124 | 60.271
17 | 2.378 | 0.04121 | -0.123 | 57.715
17.5 | 2.401 | 0.0435 | -0.123 | 55.199
18 | 2.421 | 0.04594 | -0.123 | 52.693
18.5 | 2.438 | 0.04858 | -0.123 | 50.184
19 | 2.453 | 0.05136 | -0.123 | 47.764
19.5 | 2.466 | 0.05429 | -0.123 | 45.43
20 | 2.477 | 0.05746 | -0.123 | 43.108

## 75. Re 5M Mach 0.00 (2)
BIGFOIL.COM POLAR EXPORT
NACA4424
NACA4424 |  |  |  | Cl Max: | 1.6874 | at alpha= | 20 | deg
XFOIL ncrit=9 |  |  |  | L/D Max: | 111.82 | at alpha= | 7.5 | deg
Re: | 5000000 |  |  | Cd Min: | 0.07088 | at alpha= | 20 | deg
Mach: | 0 |  |  | Cl=0 at alpha= | -3.8432 | deg
|  |  |  | @ Cl=0.1, Cd= | 0.0071858
|  |  |  | @ Cl=0.4, Cd= | 0.0070748
|  |  |  | @ Cl=0.6, Cd= | 0.0073578
alpha (deg) | Cl | Cd | Cm | Cl/Cd
-20 | -1.3955 | 0.02941 | -0.1186 | -47.4498
-19 | -1.376 | 0.02325 | -0.116 | -59.1828
-18.5 | -1.3558 | 0.02104 | -0.1147 | -64.4392
-18 | -1.3261 | 0.01931 | -0.114 | -68.6743
-17.5 | -1.298 | 0.01767 | -0.1127 | -73.4578
-17 | -1.2668 | 0.01628 | -0.1113 | -77.8133
-16.5 | -1.2301 | 0.01526 | -0.11 | -80.6094
-16 | -1.1913 | 0.01438 | -0.1088 | -82.8442
-15.5 | -1.1543 | 0.01349 | -0.1071 | -85.5671
-15 | -1.1131 | 0.01281 | -0.1057 | -86.8931
-14.5 | -1.0688 | 0.01229 | -0.1045 | -86.965
-14 | -1.0268 | 0.01169 | -0.1029 | -87.8358
-13 | -0.9372 | 0.01075 | -0.1 | -87.1814
-12.5 | -0.893 | 0.01031 | -0.0982 | -86.6149
-12 | -0.8495 | 0.01006 | -0.0961 | -84.4433
-11.5 | -0.8019 | 0.0097 | -0.0948 | -82.6701
-11 | -0.7506 | 0.00946 | -0.0941 | -79.3446
-10.5 | -0.7004 | 0.00915 | -0.0932 | -76.5464
-10 | -0.648 | 0.00893 | -0.0926 | -72.5644
-9.5 | -0.5972 | 0.00869 | -0.0917 | -68.7227
-9 | -0.5448 | 0.0085 | -0.0911 | -64.0941
-8.5 | -0.4917 | 0.00829 | -0.0906 | -59.3124
-8 | -0.4385 | 0.00814 | -0.09 | -53.8698
-7.5 | -0.3858 | 0.00799 | -0.0894 | -48.2854
-7 | -0.3337 | 0.00786 | -0.0886 | -42.4555
-6.5 | -0.2809 | 0.00775 | -0.0879 | -36.2452
-6 | -0.2271 | 0.00761 | -0.0875 | -29.8423
-5.5 | -0.1744 | 0.00751 | -0.0867 | -23.2224
-5 | -0.1217 | 0.00747 | -0.086 | -16.2918
-4.5 | -0.0691 | 0.00737 | -0.0853 | -9.3758
-4 | -0.0165 | 0.0073 | -0.0845 | -2.2603
-3.5 | 0.0361 | 0.00729 | -0.0837 | 4.952
-3 | 0.0893 | 0.00719 | -0.083 | 12.42
-2.5 | 0.1399 | 0.00717 | -0.0818 | 19.5119
-2 | 0.1934 | 0.00715 | -0.0812 | 27.049
-1.5 | 0.2429 | 0.00716 | -0.0798 | 33.9246
-1 | 0.2926 | 0.0071 | -0.0784 | 41.2113
-0.5 | 0.3373 | 0.00712 | -0.0759 | 47.3736
0 | 0.3868 | 0.00708 | -0.0745 | 54.6328
0.5 | 0.4375 | 0.00706 | -0.0733 | 61.9688
1 | 0.4876 | 0.00717 | -0.0721 | 68.0056
1.5 | 0.5399 | 0.00722 | -0.0713 | 74.7784
2 | 0.5907 | 0.00734 | -0.0703 | 80.4768
2.5 | 0.6429 | 0.00744 | -0.0696 | 86.4113
3 | 0.6915 | 0.00763 | -0.0683 | 90.6291
3.5 | 0.7429 | 0.00777 | -0.0675 | 95.6113
4 | 0.791 | 0.00793 | -0.0662 | 99.7478
4.5 | 0.8416 | 0.008 | -0.0653 | 105.2
5 | 0.8882 | 0.00829 | -0.0638 | 107.1411
5.5 | 0.9355 | 0.00857 | -0.0625 | 109.1599
6 | 0.9841 | 0.00882 | -0.0614 | 111.576
6.5 | 1.0278 | 0.00923 | -0.0595 | 111.3543
7 | 1.0713 | 0.00967 | -0.0577 | 110.7859
7.5 | 1.1182 | 0.01 | -0.0565 | 111.82
8 | 1.1582 | 0.01049 | -0.0542 | 110.4099
8.5 | 1.193 | 0.01098 | -0.0509 | 108.6521
9 | 1.275 | 0.01178 | -0.0577 | 108.2343
9.5 | 1.33 | 0.01267 | -0.059 | 104.9724
10 | 1.3577 | 0.01359 | -0.0548 | 99.9043
10.5 | 1.3857 | 0.01463 | -0.0509 | 94.7163
11 | 1.4161 | 0.01565 | -0.0476 | 90.4856
11.5 | 1.4426 | 0.0169 | -0.044 | 85.3609
12 | 1.4692 | 0.0183 | -0.0407 | 80.2842
12.5 | 1.4968 | 0.01982 | -0.0378 | 75.5197
13 | 1.5253 | 0.02139 | -0.0353 | 71.309
13.5 | 1.5474 | 0.02344 | -0.0324 | 66.0154
14 | 1.5701 | 0.02557 | -0.0298 | 61.404
14.5 | 1.5958 | 0.02761 | -0.0278 | 57.7979
15 | 1.6112 | 0.03041 | -0.0251 | 52.9826
15.5 | 1.6248 | 0.0335 | -0.0227 | 48.5015
16 | 1.6429 | 0.03637 | -0.0208 | 45.1718
16.5 | 1.6535 | 0.03989 | -0.0187 | 41.4515
17 | 1.6694 | 0.04313 | -0.0173 | 38.7062
17.5 | 1.6732 | 0.04741 | -0.0154 | 35.2921
18 | 1.6811 | 0.05147 | -0.014 | 32.6617
18.5 | 1.6819 | 0.05627 | -0.0126 | 29.8898
19 | 1.6871 | 0.06073 | -0.0116 | 27.7803
19.5 | 1.6825 | 0.06622 | -0.0106 | 25.4077
20 | 1.6874 | 0.07088 | -0.0101 | 23.8064

## 76. Re 5M Mach 0.10 (1)
BIGFOIL.COM POLAR EXPORT
NACA4424
NACA4424 |  |  |  | Cl Max: | 2.463 | at alpha= | 20 | deg
JavaFoil+Calcfoil stall+Eppler ext transition |  |  |  | L/D Max: | 89.372 | at alpha= | 8.5 | deg
Re: | 5000000 |  |  | Cd Min: | 0.01124 | at alpha= | -1 | deg
Mach: | 0.1 |  |  | Cl=0 at alpha= | -4.7121 | deg
|  |  |  | @ Cl=0.1, Cd= | 0.011466
|  |  |  | @ Cl=0.4, Cd= | 0.011336
|  |  |  | @ Cl=0.6, Cd= | 0.012918
alpha (deg) | Cl | Cd | Cm | Cl/Cd
-20 | -1.48 | 0.07353 | -0.067 | -20.126
-19.5 | -1.459 | 0.06767 | -0.068 | -21.556
-19 | -1.435 | 0.06202 | -0.07 | -23.146
-18.5 | -1.41 | 0.05655 | -0.071 | -24.938
-18 | -1.382 | 0.05159 | -0.072 | -26.799
-17.5 | -1.353 | 0.04706 | -0.074 | -28.743
-17 | -1.321 | 0.04267 | -0.075 | -30.965
-16.5 | -1.288 | 0.03851 | -0.077 | -33.456
-16 | -1.254 | 0.03476 | -0.078 | -36.062
-15.5 | -1.217 | 0.03142 | -0.08 | -38.731
-15 | -1.178 | 0.02837 | -0.081 | -41.516
-14.5 | -1.137 | 0.02566 | -0.083 | -44.303
-14 | -1.094 | 0.0233 | -0.084 | -46.957
-13.5 | -1.115 | 0.02137 | -0.086 | -52.203
-13 | -1.059 | 0.01971 | -0.087 | -53.73
-12.5 | -1.001 | 0.01831 | -0.089 | -54.667
-12 | -0.942 | 0.01721 | -0.09 | -54.721
-11.5 | -0.882 | 0.01635 | -0.091 | -53.901
-11 | -0.82 | 0.01563 | -0.093 | -52.471
-10.5 | -0.757 | 0.01498 | -0.094 | -50.564
-10 | -0.694 | 0.01445 | -0.095 | -48.026
-9.5 | -0.63 | 0.0141 | -0.096 | -44.684
-9 | -0.565 | 0.01371 | -0.097 | -41.231
-8.5 | -0.5 | 0.01334 | -0.098 | -37.514
-8 | -0.435 | 0.01304 | -0.099 | -33.339
-7.5 | -0.369 | 0.01277 | -0.1 | -28.903
-7 | -0.303 | 0.01254 | -0.101 | -24.18
-6.5 | -0.237 | 0.01161 | -0.102 | -20.418
-6 | -0.171 | 0.01172 | -0.103 | -14.585
-5.5 | -0.104 | 0.01147 | -0.103 | -9.108
-5 | -0.038 | 0.01158 | -0.104 | -3.285
-4.5 | 0.028 | 0.01169 | -0.105 | 2.436
-4 | 0.095 | 0.01145 | -0.106 | 8.302
-3.5 | 0.162 | 0.01167 | -0.107 | 13.857
-3 | 0.228 | 0.01182 | -0.108 | 19.315
-2.5 | 0.295 | 0.01148 | -0.108 | 25.696
-2 | 0.362 | 0.01137 | -0.109 | 31.815
-1.5 | 0.428 | 0.01131 | -0.11 | 37.881
-1 | 0.495 | 0.01124 | -0.111 | 44.034
-0.5 | 0.561 | 0.01128 | -0.112 | 49.746
0 | 0.626 | 0.01401 | -0.112 | 44.707
0.5 | 0.692 | 0.01367 | -0.113 | 50.656
1 | 0.758 | 0.01342 | -0.113 | 56.494
1.5 | 0.824 | 0.01355 | -0.114 | 60.797
2 | 0.89 | 0.01322 | -0.115 | 67.263
2.5 | 0.955 | 0.01445 | -0.115 | 66.107
3 | 1.02 | 0.01464 | -0.116 | 69.671
3.5 | 1.085 | 0.01489 | -0.117 | 72.866
4 | 1.15 | 0.01523 | -0.117 | 75.499
4.5 | 1.215 | 0.01549 | -0.118 | 78.408
5 | 1.279 | 0.01566 | -0.118 | 81.684
5.5 | 1.343 | 0.01602 | -0.119 | 83.843
6 | 1.407 | 0.01648 | -0.119 | 85.358
6.5 | 1.47 | 0.01695 | -0.12 | 86.741
7 | 1.533 | 0.01742 | -0.12 | 87.982
7.5 | 1.596 | 0.018 | -0.121 | 88.634
8 | 1.658 | 0.0186 | -0.121 | 89.142
8.5 | 1.719 | 0.01924 | -0.122 | 89.372
9 | 1.781 | 0.01993 | -0.122 | 89.331
9.5 | 1.841 | 0.02069 | -0.122 | 89.015
10 | 1.902 | 0.0215 | -0.123 | 88.444
10.5 | 1.961 | 0.02238 | -0.123 | 87.636
11 | 2.02 | 0.02334 | -0.123 | 86.567
11.5 | 2.079 | 0.02434 | -0.123 | 85.404
12 | 2.136 | 0.02547 | -0.123 | 83.886
12.5 | 2.193 | 0.02668 | -0.124 | 82.214
13 | 2.25 | 0.02796 | -0.124 | 80.463
13.5 | 2.159 | 0.02934 | -0.124 | 73.573
14 | 2.197 | 0.03083 | -0.124 | 71.249
14.5 | 2.232 | 0.03239 | -0.124 | 68.916
15 | 2.266 | 0.03411 | -0.124 | 66.425
15.5 | 2.297 | 0.03594 | -0.124 | 63.906
16 | 2.325 | 0.03792 | -0.124 | 61.317
16.5 | 2.352 | 0.04001 | -0.124 | 58.778
17 | 2.375 | 0.04226 | -0.124 | 56.202
17.5 | 2.397 | 0.04466 | -0.124 | 53.658
18 | 2.415 | 0.04723 | -0.124 | 51.126
18.5 | 2.43 | 0.05001 | -0.123 | 48.591
19 | 2.444 | 0.0529 | -0.123 | 46.191
19.5 | 2.454 | 0.05601 | -0.123 | 43.82
20 | 2.463 | 0.05935 | -0.123 | 41.498

## 77. Re 5M Mach 0.10 (2)
BIGFOIL.COM POLAR EXPORT
NACA4424
NACA4424 |  |  |  | Cl Max: | 1.6793 | at alpha= | 19 | deg
XFOIL ncrit=9 |  |  |  | L/D Max: | 110.65 | at alpha= | 6 | deg
Re: | 5000000 |  |  | Cd Min: | 0.07383 | at alpha= | 20 | deg
Mach: | 0.1 |  |  | Cl=0 at alpha= | -3.8343 | deg
|  |  |  | @ Cl=0.1, Cd= | 0.0072131
|  |  |  | @ Cl=0.4, Cd= | 0.0070972
|  |  |  | @ Cl=0.6, Cd= | 0.0074061
alpha (deg) | Cl | Cd | Cm | Cl/Cd
-20 | -1.3861 | 0.03158 | -0.1209 | -43.8917
-19.5 | -1.3777 | 0.02827 | -0.1197 | -48.7336
-18.5 | -1.3535 | 0.02227 | -0.1173 | -60.7768
-18 | -1.3266 | 0.02022 | -0.1167 | -65.6083
-17.5 | -1.2967 | 0.01856 | -0.1156 | -69.8653
-17 | -1.2678 | 0.01693 | -0.1142 | -74.8848
-16.5 | -1.2328 | 0.01573 | -0.1128 | -78.3725
-16 | -1.1935 | 0.01482 | -0.1116 | -80.5331
-15.5 | -1.1563 | 0.01386 | -0.1099 | -83.4271
-15 | -1.1167 | 0.01308 | -0.1083 | -85.3746
-14.5 | -1.0729 | 0.0125 | -0.1069 | -85.832
-14 | -1.0296 | 0.01191 | -0.1054 | -86.4484
-13 | -0.9399 | 0.01092 | -0.1023 | -86.0714
-12.5 | -0.8956 | 0.01043 | -0.1004 | -85.8677
-12 | -0.8511 | 0.01015 | -0.0984 | -83.8522
-11.5 | -0.8057 | 0.00979 | -0.0965 | -82.2983
-10.5 | -0.704 | 0.00923 | -0.0946 | -76.273
-10 | -0.6516 | 0.009 | -0.0939 | -72.4
-9.5 | -0.6004 | 0.00875 | -0.093 | -68.6171
-9 | -0.5475 | 0.00857 | -0.0923 | -63.8856
-8.5 | -0.4949 | 0.00834 | -0.0916 | -59.3405
-8 | -0.441 | 0.0082 | -0.091 | -53.7805
-7.5 | -0.3883 | 0.00803 | -0.0903 | -48.3562
-7 | -0.3357 | 0.00791 | -0.0895 | -42.4399
-6.5 | -0.2828 | 0.0078 | -0.0887 | -36.2564
-6 | -0.2291 | 0.00764 | -0.0881 | -29.9869
-5.5 | -0.1759 | 0.00755 | -0.0874 | -23.298
-5 | -0.123 | 0.00751 | -0.0866 | -16.3782
-4.5 | -0.0705 | 0.00741 | -0.0857 | -9.5142
-4 | -0.0174 | 0.00733 | -0.0849 | -2.3738
-3.5 | 0.0351 | 0.00732 | -0.084 | 4.7951
-3 | 0.0884 | 0.00722 | -0.0833 | 12.2438
-2.5 | 0.1391 | 0.00719 | -0.082 | 19.3463
-2 | 0.1928 | 0.00718 | -0.0813 | 26.8524
-1.5 | 0.2424 | 0.00718 | -0.0798 | 33.7604
-1 | 0.2896 | 0.00712 | -0.0778 | 40.6742
-0.5 | 0.3356 | 0.00714 | -0.0755 | 47.0028
0 | 0.3858 | 0.0071 | -0.0741 | 54.338
0.5 | 0.4371 | 0.00709 | -0.073 | 61.6502
1 | 0.4878 | 0.00722 | -0.0718 | 67.5623
1.5 | 0.5408 | 0.00727 | -0.0711 | 74.3879
2 | 0.5915 | 0.00739 | -0.07 | 80.0406
2.5 | 0.6444 | 0.00749 | -0.0694 | 86.0347
3 | 0.6931 | 0.0077 | -0.068 | 90.013
3.5 | 0.7445 | 0.00784 | -0.0671 | 94.9617
4 | 0.793 | 0.00801 | -0.0657 | 99.0012
4.5 | 0.844 | 0.00808 | -0.0649 | 104.4554
5 | 0.8907 | 0.00838 | -0.0633 | 106.2888
5.5 | 0.9381 | 0.00868 | -0.0619 | 108.076
6 | 0.987 | 0.00892 | -0.0608 | 110.6502
6.5 | 1.0311 | 0.00934 | -0.059 | 110.3961
7 | 1.0743 | 0.00982 | -0.057 | 109.3992
7.5 | 1.1211 | 0.01017 | -0.0557 | 110.236
8 | 1.1617 | 0.01067 | -0.0534 | 108.8754
8.5 | 1.1964 | 0.01118 | -0.05 | 107.0125
9 | 1.2788 | 0.01204 | -0.0569 | 106.2126
9.5 | 1.3318 | 0.01294 | -0.0576 | 102.9212
10 | 1.3604 | 0.01388 | -0.0535 | 98.0115
10.5 | 1.3879 | 0.01499 | -0.0496 | 92.5884
11 | 1.4169 | 0.01611 | -0.046 | 87.9516
11.5 | 1.4432 | 0.01743 | -0.0423 | 82.7998
12 | 1.4715 | 0.01883 | -0.0392 | 78.1466
12.5 | 1.4984 | 0.02045 | -0.0363 | 73.2714
13 | 1.5267 | 0.0221 | -0.0338 | 69.0814
13.5 | 1.5491 | 0.02421 | -0.0309 | 63.986
14 | 1.5697 | 0.02656 | -0.0282 | 59.1002
14.5 | 1.5935 | 0.02881 | -0.026 | 55.3107
15 | 1.6084 | 0.03175 | -0.0234 | 50.6583
15.5 | 1.6201 | 0.03508 | -0.0208 | 46.183
16 | 1.6374 | 0.03807 | -0.019 | 43.0102
16.5 | 1.6478 | 0.04173 | -0.017 | 39.4872
17 | 1.6645 | 0.04493 | -0.0156 | 37.0465
17.5 | 1.6666 | 0.04945 | -0.0137 | 33.7027
18 | 1.674 | 0.05361 | -0.0123 | 31.2255
18.5 | 1.6765 | 0.05833 | -0.0111 | 28.7416
19 | 1.6793 | 0.06309 | -0.0101 | 26.6175
19.5 | 1.6739 | 0.06875 | -0.0092 | 24.3476
20 | 1.6754 | 0.07383 | -0.0087 | 22.6927

## 78. Re 5M Mach 0.25 (1)
BIGFOIL.COM POLAR EXPORT
NACA4424
NACA4424 |  |  |  | Cl Max: | 2.358 | at alpha= | 18.5 | deg
JavaFoil+Calcfoil stall+Eppler ext transition |  |  |  | L/D Max: | 87.082 | at alpha= | 8 | deg
Re: | 5000000 |  |  | Cd Min: | 0.01136 | at alpha= | -5.5 | deg
Mach: | 0.25 |  |  | Cl=0 at alpha= | -4.7132 | deg
|  |  |  | @ Cl=0.1, Cd= | 0.011585
|  |  |  | @ Cl=0.4, Cd= | 0.011449
|  |  |  | @ Cl=0.6, Cd= | 0.013718
alpha (deg) | Cl | Cd | Cm | Cl/Cd
-20 | -1.397 | 0.09209 | -0.066 | -15.172
-19.5 | -1.386 | 0.08531 | -0.067 | -16.248
-19 | -1.372 | 0.07858 | -0.069 | -17.464
-18.5 | -1.357 | 0.0713 | -0.07 | -19.039
-18 | -1.339 | 0.06451 | -0.072 | -20.755
-17.5 | -1.317 | 0.05827 | -0.074 | -22.609
-17 | -1.293 | 0.05285 | -0.075 | -24.459
-16.5 | -1.265 | 0.04777 | -0.077 | -26.488
-16 | -1.236 | 0.0428 | -0.078 | -28.886
-15.5 | -1.204 | 0.03837 | -0.08 | -31.384
-15 | -1.169 | 0.03445 | -0.082 | -33.945
-14.5 | -1.132 | 0.03083 | -0.083 | -36.72
-14 | -1.093 | 0.02759 | -0.085 | -39.606
-13.5 | -1.132 | 0.02483 | -0.087 | -45.569
-13 | -1.075 | 0.0225 | -0.088 | -47.797
-12.5 | -1.018 | 0.02055 | -0.09 | -49.558
-12 | -0.959 | 0.01896 | -0.092 | -50.602
-11.5 | -0.899 | 0.01764 | -0.093 | -50.963
-11 | -0.837 | 0.0166 | -0.095 | -50.44
-10.5 | -0.774 | 0.01584 | -0.096 | -48.904
-10 | -0.71 | 0.01515 | -0.097 | -46.88
-9.5 | -0.645 | 0.01455 | -0.098 | -44.357
-9 | -0.579 | 0.01411 | -0.099 | -41.078
-8.5 | -0.513 | 0.01376 | -0.1 | -37.287
-8 | -0.446 | 0.01337 | -0.101 | -33.361
-7.5 | -0.379 | 0.01307 | -0.102 | -28.994
-7 | -0.311 | 0.01278 | -0.103 | -24.348
-6.5 | -0.243 | 0.01251 | -0.104 | -19.455
-6 | -0.175 | 0.01224 | -0.105 | -14.336
-5.5 | -0.107 | 0.01136 | -0.106 | -9.443
-5 | -0.039 | 0.01146 | -0.107 | -3.409
-4.5 | 0.029 | 0.01157 | -0.108 | 2.528
-4 | 0.098 | 0.01159 | -0.109 | 8.422
-3.5 | 0.166 | 0.01141 | -0.11 | 14.549
-3 | 0.235 | 0.01165 | -0.111 | 20.134
-2.5 | 0.303 | 0.0115 | -0.111 | 26.342
-2 | 0.372 | 0.01149 | -0.112 | 32.351
-1.5 | 0.44 | 0.01139 | -0.113 | 38.636
-1 | 0.508 | 0.01389 | -0.114 | 36.606
-0.5 | 0.577 | 0.01362 | -0.114 | 42.358
0 | 0.643 | 0.0139 | -0.115 | 46.282
0.5 | 0.711 | 0.01362 | -0.116 | 52.214
1 | 0.779 | 0.01374 | -0.116 | 56.685
1.5 | 0.846 | 0.01443 | -0.117 | 58.641
2 | 0.913 | 0.01452 | -0.118 | 62.905
2.5 | 0.98 | 0.01477 | -0.118 | 66.403
3 | 1.047 | 0.01499 | -0.119 | 69.856
3.5 | 1.114 | 0.01527 | -0.12 | 72.937
4 | 1.181 | 0.01558 | -0.12 | 75.774
4.5 | 1.247 | 0.01596 | -0.121 | 78.114
5 | 1.313 | 0.01616 | -0.121 | 81.211
5.5 | 1.378 | 0.0166 | -0.122 | 82.997
6 | 1.443 | 0.0171 | -0.122 | 84.408
6.5 | 1.508 | 0.01764 | -0.123 | 85.511
7 | 1.572 | 0.01822 | -0.123 | 86.322
7.5 | 1.636 | 0.01886 | -0.124 | 86.768
8 | 1.7 | 0.01952 | -0.124 | 87.082
8.5 | 1.763 | 0.0203 | -0.125 | 86.844
9 | 1.825 | 0.02112 | -0.125 | 86.432
9.5 | 1.887 | 0.02201 | -0.125 | 85.736
10 | 1.948 | 0.02297 | -0.125 | 84.788
10.5 | 2.008 | 0.02404 | -0.126 | 83.535
11 | 2.068 | 0.02518 | -0.126 | 82.124
11.5 | 2.127 | 0.02644 | -0.126 | 80.457
12 | 2.186 | 0.0278 | -0.126 | 78.609
12.5 | 2.243 | 0.02925 | -0.126 | 76.688
13 | 2.3 | 0.03087 | -0.126 | 74.51
13.5 | 2.176 | 0.0326 | -0.126 | 66.751
14 | 2.209 | 0.03446 | -0.126 | 64.125
14.5 | 2.239 | 0.03649 | -0.126 | 61.37
15 | 2.267 | 0.03866 | -0.126 | 58.632
15.5 | 2.29 | 0.04099 | -0.126 | 55.884
16 | 2.311 | 0.04353 | -0.126 | 53.085
16.5 | 2.327 | 0.0463 | -0.126 | 50.273
17 | 2.341 | 0.04924 | -0.126 | 47.543
17.5 | 2.351 | 0.05242 | -0.126 | 44.853
18 | 2.356 | 0.05587 | -0.125 | 42.178
18.5 | 2.358 | 0.05951 | -0.125 | 39.625
19 | 2.356 | 0.06346 | -0.125 | 37.132
19.5 | 2.351 | 0.06771 | -0.125 | 34.721
20 | 2.342 | 0.0722 | -0.124 | 32.435

## 79. Re 5M Mach 0.25 (2)
BIGFOIL.COM POLAR EXPORT
NACA4424
NACA4424 |  |  |  | Cl Max: | 1.6182 | at alpha= | 16.5 | deg
XFOIL ncrit=9 |  |  |  | L/D Max: | 104.572 | at alpha= | 6 | deg
Re: | 5000000 |  |  | Cd Min: | 0.09126 | at alpha= | 20 | deg
Mach: | 0.25 |  |  | Cl=0 at alpha= | -3.7743 | deg
|  |  |  | @ Cl=0.1, Cd= | 0.0073832
|  |  |  | @ Cl=0.4, Cd= | 0.007295
|  |  |  | @ Cl=0.6, Cd= | 0.0076854
alpha (deg) | Cl | Cd | Cm | Cl/Cd
-20 | -1.2576 | 0.05023 | -0.1303 | -25.0368
-19.5 | -1.29 | 0.04312 | -0.13 | -29.9165
-19 | -1.3056 | 0.03728 | -0.1297 | -35.0215
-18.5 | -1.303 | 0.03255 | -0.1301 | -40.0307
-18 | -1.2995 | 0.02818 | -0.1297 | -46.1143
-17.5 | -1.2862 | 0.02459 | -0.1293 | -52.3058
-17 | -1.2623 | 0.02188 | -0.1286 | -57.692
-16 | -1.203 | 0.01778 | -0.1261 | -67.6603
-15.5 | -1.1673 | 0.01628 | -0.1246 | -71.7015
-15 | -1.1264 | 0.01519 | -0.123 | -74.154
-14.5 | -1.0887 | 0.01404 | -0.1208 | -77.5427
-14 | -1.0465 | 0.01319 | -0.1188 | -79.3404
-13 | -0.9573 | 0.01181 | -0.1146 | -81.0584
-12.5 | -0.9096 | 0.01127 | -0.1127 | -80.7098
-12 | -0.8636 | 0.01075 | -0.1104 | -80.3349
-11.5 | -0.815 | 0.01033 | -0.1084 | -78.8964
-11 | -0.7721 | 0.00996 | -0.1052 | -77.5201
-10.5 | -0.7217 | 0.0097 | -0.1033 | -74.4021
-10 | -0.6701 | 0.00937 | -0.1017 | -71.5155
-9.5 | -0.6168 | 0.00914 | -0.1004 | -67.4836
-9 | -0.5638 | 0.00886 | -0.099 | -63.6343
-8.5 | -0.5098 | 0.00867 | -0.0978 | -58.8005
-8 | -0.4562 | 0.00846 | -0.0965 | -53.9243
-7.5 | -0.4014 | 0.00829 | -0.0954 | -48.4198
-7 | -0.3473 | 0.00816 | -0.0943 | -42.5613
-6.5 | -0.2934 | 0.00799 | -0.093 | -36.7209
-6 | -0.2404 | 0.00786 | -0.0917 | -30.5852
-5.5 | -0.1846 | 0.00778 | -0.0908 | -23.7275
-5 | -0.1305 | 0.00765 | -0.0897 | -17.0588
-4.5 | -0.0777 | 0.00761 | -0.0882 | -10.2102
-4 | -0.0241 | 0.00754 | -0.087 | -3.1963
-3.5 | 0.0293 | 0.00744 | -0.0857 | 3.9382
-3 | 0.0822 | 0.0074 | -0.0843 | 11.1081
-2.5 | 0.1352 | 0.00735 | -0.083 | 18.3946
-2 | 0.1832 | 0.0073 | -0.0806 | 25.0959
-1.5 | 0.2297 | 0.00728 | -0.0779 | 31.5522
-1 | 0.278 | 0.00727 | -0.0756 | 38.2393
-0.5 | 0.3281 | 0.00727 | -0.0737 | 45.1307
0 | 0.3832 | 0.00727 | -0.0729 | 52.7098
1 | 0.4905 | 0.00743 | -0.0707 | 66.0162
1.5 | 0.5447 | 0.00753 | -0.0698 | 72.3373
2 | 0.597 | 0.00768 | -0.0686 | 77.7344
2.5 | 0.6522 | 0.00778 | -0.0679 | 83.8303
3 | 0.7018 | 0.00803 | -0.0662 | 87.3973
3.5 | 0.7524 | 0.00826 | -0.0647 | 91.0896
4 | 0.8052 | 0.00838 | -0.0637 | 96.0859
4.5 | 0.855 | 0.00858 | -0.0622 | 99.6503
5 | 0.903 | 0.0089 | -0.0604 | 101.4607
5.5 | 0.9518 | 0.00927 | -0.0588 | 102.6753
6 | 1.0018 | 0.00958 | -0.0575 | 104.572
6.5 | 1.0474 | 0.01006 | -0.0555 | 104.1153
7 | 1.0914 | 0.01064 | -0.0532 | 102.5752
7.5 | 1.1357 | 0.01121 | -0.0511 | 101.3113
8 | 1.1796 | 0.01174 | -0.049 | 100.477
8.5 | 1.2144 | 0.01239 | -0.0452 | 98.0145
9.5 | 1.3384 | 0.01473 | -0.0499 | 90.8622
10 | 1.3692 | 0.01588 | -0.046 | 86.2217
10.5 | 1.4004 | 0.01709 | -0.0423 | 81.9427
11 | 1.4245 | 0.01873 | -0.0381 | 76.0545
11.5 | 1.4498 | 0.02052 | -0.0343 | 70.653
12 | 1.4793 | 0.02224 | -0.0314 | 66.5153
12.5 | 1.5045 | 0.02433 | -0.0283 | 61.8372
13 | 1.5236 | 0.02694 | -0.025 | 56.5553
13.5 | 1.5479 | 0.02934 | -0.0225 | 52.7573
14 | 1.5679 | 0.03215 | -0.0199 | 48.7683
14.5 | 1.5833 | 0.0354 | -0.0173 | 44.726
15 | 1.5951 | 0.03899 | -0.0147 | 40.9105
15.5 | 1.604 | 0.04296 | -0.0123 | 37.3371
16 | 1.6061 | 0.04761 | -0.01 | 33.7345
16.5 | 1.6182 | 0.05152 | -0.0084 | 31.4092
17 | 1.6132 | 0.05705 | -0.0065 | 28.277
17.5 | 1.6174 | 0.06181 | -0.0052 | 26.1673
18 | 1.6123 | 0.06757 | -0.0041 | 23.8612
18.5 | 1.616 | 0.0726 | -0.0033 | 22.259
19 | 1.6072 | 0.07887 | -0.0027 | 20.3778
19.5 | 1.6063 | 0.08453 | -0.0025 | 19.0027
20 | 1.5951 | 0.09126 | -0.0025 | 17.4786

## 80. Re 5M Mach 0.50 (1)
BIGFOIL.COM POLAR EXPORT
NACA4424
NACA4424 |  |  |  | Cl Max: | 2.461 | at alpha= | 13 | deg
JavaFoil+Calcfoil stall+Eppler ext transition |  |  |  | L/D Max: | 77.154 | at alpha= | 6 | deg
Re: | 5000000 |  |  | Cd Min: | 0.01229 | at alpha= | -4.5 | deg
Mach: | 0.5 |  |  | Cl=0 at alpha= | -4.7143 | deg
|  |  |  | @ Cl=0.1, Cd= | 0.014035
|  |  |  | @ Cl=0.4, Cd= | 0.013407
|  |  |  | @ Cl=0.6, Cd= | 0.01459
alpha (deg) | Cl | Cd | Cm | Cl/Cd
-18.5 | -0.841 | 0.1517 | -0.057 | -5.547
-18 | -0.813 | 0.14735 | -0.058 | -5.515
-17.5 | -0.78 | 0.14129 | -0.057 | -5.523
-17 | -0.749 | 0.13804 | -0.057 | -5.429
-16.5 | -0.723 | 0.13457 | -0.06 | -5.37
-16 | -0.691 | 0.12254 | -0.059 | -5.635
-15.5 | -0.661 | 0.11882 | -0.06 | -5.565
-15 | -0.641 | 0.10644 | -0.068 | -6.021
-14.5 | -0.619 | 0.09338 | -0.074 | -6.629
-14 | -0.588 | 0.09208 | -0.075 | -6.385
-13.5 | -1.154 | 0.06948 | -0.082 | -16.607
-13 | -1.104 | 0.05793 | -0.085 | -19.053
-12.5 | -1.055 | 0.0476 | -0.09 | -22.162
-12 | -1.002 | 0.03989 | -0.093 | -25.114
-11.5 | -0.946 | 0.03368 | -0.096 | -28.093
-11 | -0.888 | 0.02874 | -0.099 | -30.907
-10.5 | -0.828 | 0.02481 | -0.101 | -33.378
-10 | -0.766 | 0.02168 | -0.104 | -35.319
-9.5 | -0.701 | 0.01935 | -0.106 | -36.223
-9 | -0.633 | 0.01771 | -0.108 | -35.751
-8.5 | -0.564 | 0.01647 | -0.11 | -34.216
-8 | -0.492 | 0.01549 | -0.112 | -31.769
-7.5 | -0.419 | 0.01487 | -0.113 | -28.186
-7 | -0.345 | 0.01428 | -0.115 | -24.172
-6.5 | -0.27 | 0.01377 | -0.116 | -19.632
-6 | -0.195 | 0.01334 | -0.117 | -14.628
-5.5 | -0.119 | 0.01296 | -0.118 | -9.213
-5 | -0.044 | 0.01264 | -0.119 | -3.442
-4.5 | 0.033 | 0.01229 | -0.12 | 2.654
-4 | 0.109 | 0.01427 | -0.121 | 7.63
-3.5 | 0.185 | 0.01329 | -0.122 | 13.941
-3 | 0.262 | 0.01354 | -0.123 | 19.332
-2.5 | 0.338 | 0.01319 | -0.124 | 25.644
-2 | 0.415 | 0.01346 | -0.125 | 30.799
-1.5 | 0.491 | 0.01409 | -0.126 | 34.852
-1 | 0.568 | 0.01443 | -0.126 | 39.331
-0.5 | 0.644 | 0.01481 | -0.127 | 43.499
0 | 0.717 | 0.01497 | -0.128 | 47.903
0.5 | 0.792 | 0.01541 | -0.129 | 51.431
1 | 0.868 | 0.01549 | -0.13 | 56.015
1.5 | 0.942 | 0.01593 | -0.13 | 59.18
2 | 1.017 | 0.01624 | -0.131 | 62.648
2.5 | 1.091 | 0.01659 | -0.132 | 65.804
3 | 1.166 | 0.01701 | -0.132 | 68.534
3.5 | 1.239 | 0.01735 | -0.133 | 71.428
4 | 1.312 | 0.01789 | -0.134 | 73.356
4.5 | 1.385 | 0.01847 | -0.134 | 74.984
5 | 1.457 | 0.01896 | -0.135 | 76.858
5.5 | 1.529 | 0.01982 | -0.135 | 77.147
6 | 1.6 | 0.02074 | -0.136 | 77.154
6.5 | 1.67 | 0.02176 | -0.136 | 76.751
7 | 1.74 | 0.02294 | -0.136 | 75.852
7.5 | 1.808 | 0.02424 | -0.137 | 74.597
8 | 1.876 | 0.02574 | -0.137 | 72.876
8.5 | 1.942 | 0.0274 | -0.137 | 70.873
9 | 2.007 | 0.02935 | -0.137 | 68.387
9.5 | 2.07 | 0.03159 | -0.137 | 65.535
10 | 2.133 | 0.03415 | -0.137 | 62.448
10.5 | 2.193 | 0.03711 | -0.137 | 59.101
11 | 2.252 | 0.04059 | -0.136 | 55.485
11.5 | 2.309 | 0.04466 | -0.136 | 51.696
12 | 2.363 | 0.04957 | -0.135 | 47.673
12.5 | 2.415 | 0.05565 | -0.135 | 43.391
13 | 2.461 | 0.06363 | -0.133 | 38.685
13.5 | 1.666 | 0.07634 | -0.131 | 21.825
14 | 1.247 | 0.09029 | -0.129 | 13.806
14.5 | 1.276 | 0.09209 | -0.129 | 13.858
15 | 1.307 | 0.09206 | -0.129 | 14.192
15.5 | 1.334 | 0.09633 | -0.129 | 13.848
16 | 1.36 | 0.10109 | -0.128 | 13.453
16.5 | 1.387 | 0.10483 | -0.128 | 13.23
17 | 1.415 | 0.10703 | -0.128 | 13.224
17.5 | 1.434 | 0.1137 | -0.126 | 12.614
18 | 1.42 | 0.13575 | -0.116 | 10.458

## 81. Re 5M Mach 0.50 (2)
BIGFOIL.COM POLAR EXPORT
NACA4424
NACA4424 |  |  |  | Cl Max: | 1.4356 | at alpha= | 12 | deg
XFOIL ncrit=9 |  |  |  | L/D Max: | 78.1152 | at alpha= | 5 | deg
Re: | 5000000 |  |  | Cd Min: | 0.12456 | at alpha= | -19 | deg
Mach: | 0.5 |  |  | Cl=0 at alpha= | -3.1176 | deg
|  |  |  | @ Cl=0.1, Cd= | 0.0081351
|  |  |  | @ Cl=0.4, Cd= | 0.008508
|  |  |  | @ Cl=0.6, Cd= | 0.0092077
alpha (deg) | Cl | Cd | Cm | Cl/Cd
-19 | -0.6237 | 0.12456 | -0.1244 | -5.0072
-18.5 | -0.64 | 0.11614 | -0.1284 | -5.5106
-18 | -0.6563 | 0.10756 | -0.133 | -6.1017
-17.5 | -0.688 | 0.09767 | -0.1385 | -7.0441
-17 | -0.7261 | 0.08769 | -0.1438 | -8.2803
-16.5 | -0.7661 | 0.07775 | -0.149 | -9.8534
-16 | -0.8166 | 0.06744 | -0.1542 | -12.1085
-15.5 | -0.8737 | 0.05705 | -0.1592 | -15.3146
-15 | -0.9389 | 0.04648 | -0.1636 | -20.2001
-14.5 | -0.9807 | 0.03766 | -0.1666 | -26.0409
-14 | -0.995 | 0.0309 | -0.168 | -32.2006
-13.5 | -0.9871 | 0.02578 | -0.1682 | -38.2894
-13 | -0.9673 | 0.02175 | -0.1673 | -44.4736
-12.5 | -0.9366 | 0.01871 | -0.1654 | -50.0588
-12 | -0.8946 | 0.01662 | -0.1628 | -53.8267
-11.5 | -0.8529 | 0.01485 | -0.1593 | -57.4343
-11 | -0.8048 | 0.01358 | -0.1556 | -59.2636
-10.5 | -0.7553 | 0.01253 | -0.1516 | -60.2793
-10 | -0.703 | 0.01177 | -0.1475 | -59.7281
-9.5 | -0.6509 | 0.01109 | -0.1431 | -58.6925
-9 | -0.5964 | 0.0106 | -0.1388 | -56.2642
-8.5 | -0.5459 | 0.01011 | -0.1339 | -53.996
-8 | -0.5007 | 0.00986 | -0.1279 | -50.7809
-7.5 | -0.4508 | 0.00958 | -0.1227 | -47.0564
-7 | -0.3971 | 0.00932 | -0.1183 | -42.6073
-6.5 | -0.3415 | 0.00915 | -0.1143 | -37.3224
-6 | -0.2871 | 0.00892 | -0.1102 | -32.1861
-5.5 | -0.2346 | 0.00878 | -0.1059 | -26.7198
-5 | -0.1798 | 0.00862 | -0.1019 | -20.8585
-4.5 | -0.1352 | 0.00846 | -0.0961 | -15.9811
-4 | -0.0921 | 0.00835 | -0.0901 | -11.0299
-3.5 | -0.0403 | 0.00825 | -0.0859 | -4.8848
-3 | 0.0124 | 0.00816 | -0.082 | 1.5196
-2.5 | 0.069 | 0.00813 | -0.0789 | 8.4871
-2 | 0.13 | 0.00814 | -0.0767 | 15.9705
-1.5 | 0.188 | 0.0082 | -0.0741 | 22.9268
-1 | 0.2501 | 0.0082 | -0.0724 | 30.5
-0.5 | 0.3103 | 0.00831 | -0.0703 | 37.3406
0 | 0.3703 | 0.00845 | -0.0683 | 43.8225
0.5 | 0.4317 | 0.00857 | -0.0666 | 50.3734
1 | 0.4899 | 0.00881 | -0.0643 | 55.6073
1.5 | 0.5537 | 0.00895 | -0.0631 | 61.8659
2 | 0.6112 | 0.00927 | -0.0609 | 65.9331
2.5 | 0.6694 | 0.0096 | -0.0588 | 69.7292
3 | 0.7251 | 0.01003 | -0.0564 | 72.2931
3.5 | 0.7866 | 0.01039 | -0.0549 | 75.7074
4 | 0.8386 | 0.01102 | -0.0519 | 76.098
4.5 | 0.8904 | 0.01168 | -0.0491 | 76.2329
5 | 0.9491 | 0.01215 | -0.0473 | 78.1152
5.5 | 0.9982 | 0.01302 | -0.0442 | 76.6667
6 | 1.0468 | 0.014 | -0.0411 | 74.7714
6.5 | 1.0988 | 0.01494 | -0.0385 | 73.5475
7 | 1.1427 | 0.01628 | -0.0351 | 70.1904
7.5 | 1.1863 | 0.01771 | -0.0318 | 66.9848
8 | 1.2305 | 0.01919 | -0.0286 | 64.1219
8.5 | 1.2648 | 0.02096 | -0.0243 | 60.3435
9 | 1.3329 | 0.02363 | -0.0273 | 56.4071
9.5 | 1.3568 | 0.02621 | -0.0224 | 51.7665
10 | 1.3847 | 0.0288 | -0.0181 | 48.0799
10.5 | 1.3989 | 0.0323 | -0.0134 | 43.3096
11 | 1.4093 | 0.03625 | -0.009 | 38.8772
11.5 | 1.4261 | 0.04 | -0.0054 | 35.6525
12 | 1.4356 | 0.04434 | -0.0018 | 32.3771
12.5 | 1.4336 | 0.0496 | 0.0017 | 28.9032
13 | 1.4338 | 0.0549 | 0.0046 | 26.1166
13.5 | 1.435 | 0.0603 | 0.007 | 23.7977
14.5 | 1.4196 | 0.07281 | 0.0109 | 19.4973
15 | 1.4135 | 0.07916 | 0.0122 | 17.8562
15.5 | 1.403 | 0.08608 | 0.013 | 16.2988
16 | 1.4016 | 0.09239 | 0.0135 | 15.1705
16.5 | 1.3909 | 0.09965 | 0.0133 | 13.9579
17 | 1.3851 | 0.10669 | 0.0128 | 12.9825

## 82. Re 6M Mach 0.00 (1)
BIGFOIL.COM POLAR EXPORT
NACA4424
NACA4424 |  |  |  | Cl Max: | 2.481 | at alpha= | 20 | deg
JavaFoil+Calcfoil stall+Eppler ext transition |  |  |  | L/D Max: | 90.504 | at alpha= | 9 | deg
Re: | 6000000 |  |  | Cd Min: | 0.01113 | at alpha= | -1 | deg
Mach: | 0 |  |  | Cl=0 at alpha= | -4.7121 | deg
|  |  |  | @ Cl=0.1, Cd= | 0.011637
|  |  |  | @ Cl=0.4, Cd= | 0.011224
|  |  |  | @ Cl=0.6, Cd= | 0.013089
alpha (deg) | Cl | Cd | Cm | Cl/Cd
-20 | -1.494 | 0.06838 | -0.067 | -21.849
-19.5 | -1.471 | 0.06289 | -0.069 | -23.392
-19 | -1.447 | 0.05766 | -0.07 | -25.089
-18.5 | -1.42 | 0.05256 | -0.071 | -27.02
-18 | -1.391 | 0.04788 | -0.073 | -29.057
-17.5 | -1.361 | 0.04355 | -0.074 | -31.245
-17 | -1.328 | 0.03948 | -0.076 | -33.647
-16.5 | -1.294 | 0.03575 | -0.077 | -36.208
-16 | -1.259 | 0.0323 | -0.078 | -38.965
-15.5 | -1.221 | 0.02913 | -0.08 | -41.935
-15 | -1.182 | 0.02639 | -0.081 | -44.768
-14.5 | -1.14 | 0.02401 | -0.083 | -47.469
-14 | -1.096 | 0.0219 | -0.084 | -50.061
-13.5 | -1.115 | 0.0202 | -0.086 | -55.191
-13 | -1.058 | 0.01877 | -0.087 | -56.36
-12.5 | -1 | 0.01754 | -0.089 | -56.987
-12 | -0.94 | 0.01659 | -0.09 | -56.649
-11.5 | -0.879 | 0.01585 | -0.091 | -55.485
-11 | -0.818 | 0.0152 | -0.092 | -53.805
-10.5 | -0.755 | 0.01461 | -0.093 | -51.665
-10 | -0.692 | 0.01414 | -0.095 | -48.919
-9.5 | -0.628 | 0.01377 | -0.096 | -45.57
-9 | -0.563 | 0.01347 | -0.097 | -41.804
-8.5 | -0.498 | 0.01311 | -0.098 | -38.002
-8 | -0.433 | 0.01285 | -0.098 | -33.697
-7.5 | -0.368 | 0.01259 | -0.099 | -29.186
-7 | -0.302 | 0.01234 | -0.1 | -24.46
-6.5 | -0.236 | 0.01143 | -0.101 | -20.648
-6 | -0.17 | 0.01152 | -0.102 | -14.76
-5.5 | -0.104 | 0.0116 | -0.103 | -8.965
-5 | -0.038 | 0.01173 | -0.104 | -3.228
-4.5 | 0.028 | 0.01151 | -0.105 | 2.463
-4 | 0.095 | 0.01162 | -0.105 | 8.138
-3.5 | 0.161 | 0.01184 | -0.106 | 13.585
-3 | 0.227 | 0.01168 | -0.107 | 19.47
-2.5 | 0.294 | 0.01136 | -0.108 | 25.847
-2 | 0.36 | 0.01126 | -0.109 | 31.969
-1.5 | 0.426 | 0.0112 | -0.109 | 38.045
-1 | 0.492 | 0.01113 | -0.11 | 44.234
-0.5 | 0.558 | 0.01118 | -0.111 | 49.945
0 | 0.624 | 0.01418 | -0.112 | 43.975
0.5 | 0.689 | 0.01388 | -0.112 | 49.656
1 | 0.755 | 0.01365 | -0.113 | 55.281
1.5 | 0.82 | 0.0134 | -0.114 | 61.211
2 | 0.885 | 0.01349 | -0.114 | 65.629
2.5 | 0.951 | 0.0143 | -0.115 | 66.479
3 | 1.015 | 0.01449 | -0.115 | 70.08
3.5 | 1.08 | 0.01474 | -0.116 | 73.299
4 | 1.145 | 0.01507 | -0.117 | 75.952
4.5 | 1.209 | 0.01536 | -0.117 | 78.724
5 | 1.273 | 0.01564 | -0.118 | 81.404
5.5 | 1.337 | 0.01582 | -0.118 | 84.482
6 | 1.4 | 0.01627 | -0.119 | 86.056
6.5 | 1.463 | 0.01672 | -0.119 | 87.512
7 | 1.526 | 0.01718 | -0.12 | 88.839
7.5 | 1.589 | 0.01774 | -0.12 | 89.568
8 | 1.651 | 0.01832 | -0.121 | 90.123
8.5 | 1.712 | 0.01894 | -0.121 | 90.423
9 | 1.773 | 0.01959 | -0.121 | 90.504
9.5 | 1.834 | 0.02031 | -0.122 | 90.298
10 | 1.894 | 0.02107 | -0.122 | 89.897
10.5 | 1.954 | 0.02189 | -0.122 | 89.233
11 | 2.013 | 0.02278 | -0.123 | 88.349
11.5 | 2.071 | 0.02371 | -0.123 | 87.328
12 | 2.129 | 0.02476 | -0.123 | 85.986
12.5 | 2.186 | 0.02586 | -0.123 | 84.54
13 | 2.243 | 0.02705 | -0.123 | 82.901
13.5 | 2.157 | 0.02833 | -0.124 | 76.116
14 | 2.195 | 0.02968 | -0.124 | 73.967
14.5 | 2.232 | 0.03114 | -0.124 | 71.668
15 | 2.267 | 0.03272 | -0.124 | 69.279
15.5 | 2.299 | 0.03442 | -0.124 | 66.791
16 | 2.329 | 0.03619 | -0.124 | 64.342
16.5 | 2.356 | 0.03814 | -0.124 | 61.768
17 | 2.381 | 0.04021 | -0.124 | 59.231
17.5 | 2.404 | 0.0424 | -0.124 | 56.706
18 | 2.424 | 0.0448 | -0.123 | 54.114
18.5 | 2.442 | 0.04731 | -0.123 | 51.614
19 | 2.457 | 0.04998 | -0.123 | 49.159
19.5 | 2.47 | 0.05288 | -0.123 | 46.707
20 | 2.481 | 0.05594 | -0.123 | 44.346

## 83. Re 6M Mach 0.00 (2)
BIGFOIL.COM POLAR EXPORT
NACA4424
NACA4424 |  |  |  | Cl Max: | 1.3309 | at alpha= | 14.4834 | deg
Wind Tunnel (NACA-TR-824) |  |  |  | L/D Max: | 93.2882 | at alpha= | 14.4834 | deg
Re: | 6000000 |  |  | Cd Min: | 0.0077953 | at alpha= | -0.097863 | deg
Mach: | 0 |  |  | Cl=0 at alpha= | -3.5248 | deg
|  |  |  | @ Cl=0.1, Cd= | 0.0079639
|  |  |  | @ Cl=0.4, Cd= | 0.0079854
|  |  |  | @ Cl=0.6, Cd= | 0.0087808
alpha (deg) | Cl | Cd | Cm | Cl/Cd
-16.1163 | -0.84881
-13.9636 | -0.86701 | 0.011217 | -0.10049 | -77.2961
-12.2577 | -0.83282 | 0.011217 | -0.099037 | -74.2477
-10.0592 | -0.64 | 0.010111 | -0.097176 | -63.2964
-8.0216 | -0.44554 | 0.0091657 | -0.090826 | -48.6099
-5.9852 | -0.26747 | 0.0086147 | -0.085203 | -31.0474
-4.1721 | -0.058311 | 0.0082093 | -0.081178 | -7.1031
-1.9419 | 0.1426 | 0.0078994 | -0.075536 | 18.052
-0.097863 | 0.33862 | 0.0078007 | -0.075091 | 43.409
2.0032 | 0.53786 | 0.0085129 | -0.070267 | 63.1823
3.8464 | 0.7273 | 0.0093414 | -0.069512 | 77.8581
6.1709 | 0.91177 | 0.010152 | -0.065073 | 89.8081
8.2041 | 1.0635 | 0.011653 | -0.059008 | 91.2701
11.104 | 1.2136 | 0.013725 | -0.058913 | 88.4187
12.2654 | 1.2968 | 0.014266 | -0.059015 | 90.9007
14.4834 | 1.3309 | 0.014266 | -0.056245 | 93.2882
15.2173 | 1.2539 |  | -0.052492
16.3076 | 1.2293 |  | -0.05153
18.5227 | 1.2176 |  | -0.049966
20.4161 | 1.1994 |  | -0.050826
22.4048 | 1.1632
24.2375 | 1.2055

## 84. Re 6M Mach 0.00 (3)
BIGFOIL.COM POLAR EXPORT
NACA4424
NACA4424 |  |  |  | Cl Max: | 1.712 | at alpha= | 19.5 | deg
XFOIL ncrit=9 |  |  |  | L/D Max: | 114.475 | at alpha= | 7 | deg
Re: | 6000000 |  |  | Cd Min: | 0.06912 | at alpha= | 20 | deg
Mach: | 0 |  |  | Cl=0 at alpha= | -3.8476 | deg
|  |  |  | @ Cl=0.1, Cd= | 0.0070486
|  |  |  | @ Cl=0.4, Cd= | 0.0068772
|  |  |  | @ Cl=0.6, Cd= | 0.007152
alpha (deg) | Cl | Cd | Cm | Cl/Cd
-20 | -1.4391 | 0.02703 | -0.1155 | -53.2408
-19.5 | -1.4208 | 0.02432 | -0.115 | -58.4211
-19 | -1.3987 | 0.02212 | -0.114 | -63.2324
-18.5 | -1.3757 | 0.0199 | -0.1132 | -69.1307
-18 | -1.3481 | 0.01815 | -0.1121 | -74.2755
-17.5 | -1.3151 | 0.01681 | -0.1111 | -78.2332
-17 | -1.2807 | 0.01562 | -0.1098 | -81.991
-16.5 | -1.2465 | 0.01452 | -0.1082 | -85.8471
-16 | -1.2066 | 0.01372 | -0.107 | -87.9446
-15.5 | -1.1651 | 0.01305 | -0.1057 | -89.2797
-15 | -1.1251 | 0.01234 | -0.1041 | -91.175
-14.5 | -1.082 | 0.01178 | -0.1026 | -91.8506
-13.5 | -0.9921 | 0.01085 | -0.0999 | -91.4378
-13 | -0.9467 | 0.0104 | -0.0984 | -91.0288
-12.5 | -0.9029 | 0.01007 | -0.0965 | -89.6624
-12 | -0.8583 | 0.00975 | -0.0946 | -88.0308
-11.5 | -0.8079 | 0.00947 | -0.0937 | -85.3115
-11 | -0.7578 | 0.00916 | -0.0928 | -82.7293
-10.5 | -0.7053 | 0.00894 | -0.0923 | -78.8926
-10 | -0.6544 | 0.00869 | -0.0915 | -75.3049
-9.5 | -0.6016 | 0.00851 | -0.0909 | -70.6933
-9 | -0.5486 | 0.00827 | -0.0904 | -66.3362
-8.5 | -0.4959 | 0.00808 | -0.0898 | -61.3738
-8 | -0.4423 | 0.00796 | -0.0894 | -55.5653
-7.5 | -0.3898 | 0.00782 | -0.0887 | -49.8465
-7 | -0.3361 | 0.00772 | -0.0882 | -43.5363
-6.5 | -0.2823 | 0.00754 | -0.0877 | -37.4403
-6 | -0.2297 | 0.00743 | -0.087 | -30.9152
-5.5 | -0.1759 | 0.00738 | -0.0865 | -23.8347
-5 | -0.1223 | 0.00727 | -0.0859 | -16.8226
-4.5 | -0.0694 | 0.00721 | -0.0852 | -9.6255
-4 | -0.0164 | 0.00718 | -0.0845 | -2.2841
-3.5 | 0.0374 | 0.00707 | -0.084 | 5.29
-3 | 0.0898 | 0.00706 | -0.0832 | 12.7195
-2.5 | 0.1435 | 0.007 | -0.0826 | 20.5
-2 | 0.1938 | 0.007 | -0.0813 | 27.6857
-1.5 | 0.2473 | 0.00698 | -0.0807 | 35.4298
-1 | 0.2978 | 0.00699 | -0.0795 | 42.6037
-0.5 | 0.3449 | 0.0069 | -0.0775 | 49.9855
0 | 0.3943 | 0.00687 | -0.076 | 57.3945
0.5 | 0.4417 | 0.00693 | -0.0742 | 63.7374
1 | 0.4929 | 0.00694 | -0.0731 | 71.0231
1.5 | 0.5436 | 0.00707 | -0.0721 | 76.8883
2 | 0.5965 | 0.00714 | -0.0715 | 83.5434
2.5 | 0.6462 | 0.00731 | -0.0703 | 88.3995
3 | 0.697 | 0.00745 | -0.0693 | 93.557
3.5 | 0.7468 | 0.00763 | -0.0682 | 97.8768
4 | 0.799 | 0.00773 | -0.0676 | 103.3635
4.5 | 0.8447 | 0.00793 | -0.0659 | 106.5195
5 | 0.8931 | 0.00815 | -0.0647 | 109.5828
5.5 | 0.9426 | 0.00837 | -0.0637 | 112.6165
6.5 | 1.032 | 0.0091 | -0.0603 | 113.4066
7 | 1.0795 | 0.00943 | -0.0591 | 114.4751
7.5 | 1.1223 | 0.00991 | -0.0572 | 113.2492
8 | 1.1632 | 0.01045 | -0.0551 | 111.311
8.5 | 1.2056 | 0.01085 | -0.0533 | 111.1152
9 | 1.2461 | 0.01131 | -0.0511 | 110.1768
9.5 | 1.3172 | 0.01234 | -0.056 | 106.7423
10 | 1.364 | 0.01334 | -0.0559 | 102.2489
10.5 | 1.397 | 0.01419 | -0.0527 | 98.4496
11 | 1.4233 | 0.01536 | -0.0488 | 92.6628
11.5 | 1.4504 | 0.01655 | -0.0451 | 87.6375
12 | 1.4774 | 0.01786 | -0.0418 | 82.7212
12.5 | 1.507 | 0.01922 | -0.039 | 78.4079
13 | 1.5319 | 0.02095 | -0.036 | 73.1217
13.5 | 1.5567 | 0.02279 | -0.0333 | 68.3063
14 | 1.5833 | 0.02466 | -0.0311 | 64.2052
14.5 | 1.6019 | 0.02713 | -0.0284 | 59.0453
15 | 1.6175 | 0.0299 | -0.0256 | 54.097
15.5 | 1.6385 | 0.03245 | -0.0237 | 50.4931
16 | 1.6532 | 0.03554 | -0.0216 | 46.5166
16.5 | 1.6721 | 0.03838 | -0.0199 | 43.567
17 | 1.6798 | 0.04221 | -0.0179 | 39.7963
17.5 | 1.6902 | 0.04592 | -0.0162 | 36.8075
18 | 1.697 | 0.05 | -0.0147 | 33.94
18.5 | 1.7074 | 0.05384 | -0.0135 | 31.7125
19 | 1.7072 | 0.05876 | -0.0122 | 29.0538
19.5 | 1.712 | 0.06329 | -0.0114 | 27.0501
20 | 1.7043 | 0.06912 | -0.0105 | 24.6571

## 85. Re 6M Mach 0.10 (1)
BIGFOIL.COM POLAR EXPORT
NACA4424
NACA4424 |  |  |  | Cl Max: | 2.467 | at alpha= | 20 | deg
JavaFoil+Calcfoil stall+Eppler ext transition |  |  |  | L/D Max: | 90.039 | at alpha= | 8.5 | deg
Re: | 6000000 |  |  | Cd Min: | 0.01115 | at alpha= | -1 | deg
Mach: | 0.1 |  |  | Cl=0 at alpha= | -4.7121 | deg
|  |  |  | @ Cl=0.1, Cd= | 0.011651
|  |  |  | @ Cl=0.4, Cd= | 0.011246
|  |  |  | @ Cl=0.6, Cd= | 0.012784
alpha (deg) | Cl | Cd | Cm | Cl/Cd
-20 | -1.484 | 0.07112 | -0.067 | -20.863
-19.5 | -1.462 | 0.06555 | -0.068 | -22.306
-19 | -1.439 | 0.06001 | -0.07 | -23.98
-18.5 | -1.414 | 0.05476 | -0.071 | -25.813
-18 | -1.386 | 0.04979 | -0.073 | -27.838
-17.5 | -1.356 | 0.04535 | -0.074 | -29.905
-17 | -1.325 | 0.04106 | -0.076 | -32.266
-16.5 | -1.292 | 0.03719 | -0.077 | -34.734
-16 | -1.257 | 0.03346 | -0.079 | -37.567
-15.5 | -1.22 | 0.03022 | -0.08 | -40.38
-15 | -1.181 | 0.02733 | -0.082 | -43.207
-14.5 | -1.14 | 0.02474 | -0.083 | -46.067
-14 | -1.097 | 0.02253 | -0.085 | -48.68
-13.5 | -1.118 | 0.02068 | -0.086 | -54.077
-13 | -1.061 | 0.01914 | -0.088 | -55.438
-12.5 | -1.003 | 0.01785 | -0.089 | -56.191
-12 | -0.943 | 0.01682 | -0.09 | -56.091
-11.5 | -0.883 | 0.01604 | -0.092 | -55.039
-11 | -0.821 | 0.01534 | -0.093 | -53.513
-10.5 | -0.758 | 0.01474 | -0.094 | -51.44
-10 | -0.695 | 0.01424 | -0.095 | -48.796
-9.5 | -0.63 | 0.01391 | -0.096 | -45.338
-9 | -0.566 | 0.01354 | -0.097 | -41.77
-8.5 | -0.501 | 0.01319 | -0.098 | -37.947
-8 | -0.435 | 0.0129 | -0.099 | -33.719
-7.5 | -0.369 | 0.01264 | -0.1 | -29.221
-7 | -0.303 | 0.01239 | -0.101 | -24.487
-6.5 | -0.237 | 0.01147 | -0.102 | -20.687
-6 | -0.171 | 0.01157 | -0.103 | -14.776
-5.5 | -0.105 | 0.01164 | -0.103 | -8.978
-5 | -0.038 | 0.01143 | -0.104 | -3.327
-4.5 | 0.028 | 0.01153 | -0.105 | 2.47
-4 | 0.095 | 0.01166 | -0.106 | 8.155
-3.5 | 0.162 | 0.01154 | -0.107 | 14.012
-3 | 0.228 | 0.0117 | -0.108 | 19.524
-2.5 | 0.295 | 0.01138 | -0.108 | 25.927
-2 | 0.362 | 0.01128 | -0.109 | 32.073
-1.5 | 0.428 | 0.01122 | -0.11 | 38.168
-1 | 0.495 | 0.01115 | -0.111 | 44.373
-0.5 | 0.561 | 0.0112 | -0.112 | 50.111
0 | 0.627 | 0.01388 | -0.112 | 45.135
0.5 | 0.693 | 0.01356 | -0.113 | 51.088
1 | 0.758 | 0.0137 | -0.113 | 55.375
1.5 | 0.824 | 0.01345 | -0.114 | 61.285
2 | 0.89 | 0.01354 | -0.115 | 65.693
2.5 | 0.955 | 0.01435 | -0.115 | 66.554
3 | 1.02 | 0.01455 | -0.116 | 70.115
3.5 | 1.085 | 0.0148 | -0.117 | 73.343
4 | 1.15 | 0.01515 | -0.117 | 75.949
4.5 | 1.215 | 0.01544 | -0.118 | 78.694
5 | 1.279 | 0.01573 | -0.118 | 81.342
5.5 | 1.343 | 0.01592 | -0.119 | 84.38
6 | 1.407 | 0.01638 | -0.119 | 85.907
6.5 | 1.47 | 0.01684 | -0.12 | 87.325
7 | 1.534 | 0.01731 | -0.12 | 88.576
7.5 | 1.596 | 0.01788 | -0.121 | 89.256
8 | 1.658 | 0.01847 | -0.121 | 89.785
8.5 | 1.72 | 0.0191 | -0.122 | 90.039
9 | 1.781 | 0.01979 | -0.122 | 90.023
9.5 | 1.842 | 0.02052 | -0.122 | 89.785
10 | 1.903 | 0.02131 | -0.123 | 89.275
10.5 | 1.962 | 0.02216 | -0.123 | 88.567
11 | 2.021 | 0.02307 | -0.123 | 87.614
11.5 | 2.08 | 0.02404 | -0.123 | 86.52
12 | 2.138 | 0.02511 | -0.124 | 85.126
12.5 | 2.195 | 0.02628 | -0.124 | 83.53
13 | 2.252 | 0.0275 | -0.124 | 81.884
13.5 | 2.161 | 0.02884 | -0.124 | 74.932
14 | 2.199 | 0.03026 | -0.124 | 72.676
14.5 | 2.235 | 0.03176 | -0.124 | 70.373
15 | 2.269 | 0.0334 | -0.124 | 67.924
15.5 | 2.3 | 0.03518 | -0.124 | 65.369
16 | 2.328 | 0.03704 | -0.124 | 62.86
16.5 | 2.355 | 0.03907 | -0.124 | 60.278
17 | 2.379 | 0.04124 | -0.124 | 57.673
17.5 | 2.4 | 0.04356 | -0.124 | 55.099
18 | 2.418 | 0.04603 | -0.124 | 52.536
18.5 | 2.434 | 0.04867 | -0.124 | 50.007
19 | 2.447 | 0.05152 | -0.124 | 47.499
19.5 | 2.458 | 0.05453 | -0.123 | 45.078
20 | 2.467 | 0.05774 | -0.123 | 42.718

## 86. Re 6M Mach 0.10 (2)
BIGFOIL.COM POLAR EXPORT
NACA4424
NACA4424 |  |  |  | Cl Max: | 1.6964 | at alpha= | 19.5 | deg
XFOIL ncrit=9 |  |  |  | L/D Max: | 113.232 | at alpha= | 7 | deg
Re: | 6000000 |  |  | Cd Min: | 0.07254 | at alpha= | 20 | deg
Mach: | 0.1 |  |  | Cl=0 at alpha= | -3.8373 | deg
|  |  |  | @ Cl=0.1, Cd= | 0.0070816
|  |  |  | @ Cl=0.4, Cd= | 0.0069087
|  |  |  | @ Cl=0.6, Cd= | 0.0071877
alpha (deg) | Cl | Cd | Cm | Cl/Cd
-20 | -1.4301 | 0.0291 | -0.1181 | -49.1443
-19 | -1.3959 | 0.02348 | -0.1167 | -59.4506
-18.5 | -1.3726 | 0.02112 | -0.1162 | -64.9905
-18 | -1.3482 | 0.01907 | -0.115 | -70.6974
-17.5 | -1.3171 | 0.01749 | -0.1139 | -75.3059
-17 | -1.2816 | 0.01627 | -0.1128 | -78.7707
-16.5 | -1.2484 | 0.01501 | -0.1112 | -83.1712
-16 | -1.2105 | 0.01407 | -0.1097 | -86.0341
-15.5 | -1.1683 | 0.01337 | -0.1085 | -87.3822
-15 | -1.128 | 0.01263 | -0.1068 | -89.3112
-14.5 | -1.086 | 0.01199 | -0.1051 | -90.5755
-13.5 | -0.9951 | 0.01103 | -0.1023 | -90.2176
-13 | -0.9501 | 0.01053 | -0.1007 | -90.2279
-12.5 | -0.9038 | 0.01019 | -0.099 | -88.6948
-12 | -0.8623 | 0.00985 | -0.0964 | -87.5431
-11.5 | -0.8116 | 0.00957 | -0.0955 | -84.8067
-11 | -0.762 | 0.00923 | -0.0944 | -82.5569
-10.5 | -0.709 | 0.00902 | -0.0938 | -78.6031
-10 | -0.658 | 0.00875 | -0.0928 | -75.2
-9.5 | -0.6049 | 0.00858 | -0.0922 | -70.5012
-9 | -0.552 | 0.00832 | -0.0915 | -66.3462
-8.5 | -0.4987 | 0.00814 | -0.0909 | -61.2654
-8 | -0.4451 | 0.00799 | -0.0903 | -55.7071
-7.5 | -0.3921 | 0.00787 | -0.0896 | -49.8221
-7 | -0.3385 | 0.00776 | -0.089 | -43.6211
-6.5 | -0.2844 | 0.00758 | -0.0885 | -37.5198
-6 | -0.2313 | 0.00746 | -0.0877 | -31.0054
-5.5 | -0.1775 | 0.00741 | -0.0871 | -23.9541
-5 | -0.1238 | 0.0073 | -0.0865 | -16.9589
-4.5 | -0.0704 | 0.00725 | -0.0857 | -9.7103
-4 | -0.0176 | 0.00721 | -0.0849 | -2.4411
-3.5 | 0.0365 | 0.00709 | -0.0843 | 5.1481
-3 | 0.0891 | 0.00709 | -0.0834 | 12.567
-2 | 0.1934 | 0.00701 | -0.0815 | 27.5892
-1.5 | 0.2469 | 0.007 | -0.0807 | 35.2714
-1 | 0.2957 | 0.007 | -0.0791 | 42.2429
-0.5 | 0.3428 | 0.00691 | -0.077 | 49.6093
0 | 0.393 | 0.0069 | -0.0756 | 56.9565
0.5 | 0.441 | 0.00696 | -0.0738 | 63.3621
1 | 0.4935 | 0.00697 | -0.073 | 70.8034
1.5 | 0.5443 | 0.00712 | -0.0718 | 76.4466
2 | 0.5979 | 0.00718 | -0.0713 | 83.273
2.5 | 0.6473 | 0.00736 | -0.0699 | 87.9484
3 | 0.6986 | 0.00751 | -0.069 | 93.0226
3.5 | 0.7485 | 0.00769 | -0.0679 | 97.3342
4 | 0.8013 | 0.0078 | -0.0673 | 102.7308
4.5 | 0.8472 | 0.00801 | -0.0655 | 105.7678
5 | 0.8956 | 0.00823 | -0.0642 | 108.8214
5.5 | 0.9455 | 0.00846 | -0.0632 | 111.7612
6 | 0.9902 | 0.00883 | -0.0614 | 112.1404
6.5 | 1.0353 | 0.00922 | -0.0597 | 112.2885
7 | 1.0825 | 0.00956 | -0.0584 | 113.2322
7.5 | 1.1258 | 0.01006 | -0.0565 | 111.9085
8 | 1.1667 | 0.01062 | -0.0543 | 109.8588
8.5 | 1.2088 | 0.01106 | -0.0524 | 109.2948
9 | 1.2507 | 0.01153 | -0.0504 | 108.4735
9.5 | 1.3216 | 0.0126 | -0.0552 | 104.8889
10 | 1.3663 | 0.01364 | -0.0545 | 100.1686
10.5 | 1.3986 | 0.01455 | -0.0512 | 96.1237
11 | 1.4243 | 0.0158 | -0.0472 | 90.1456
11.5 | 1.4536 | 0.01695 | -0.0438 | 85.7581
12 | 1.4794 | 0.01839 | -0.0403 | 80.4459
12.5 | 1.5089 | 0.01983 | -0.0375 | 76.0918
13 | 1.5331 | 0.02166 | -0.0345 | 70.7802
13.5 | 1.5563 | 0.0237 | -0.0316 | 65.6667
14 | 1.5832 | 0.02563 | -0.0294 | 61.7714
14.5 | 1.6012 | 0.02821 | -0.0267 | 56.76
15 | 1.6162 | 0.03111 | -0.024 | 51.9511
15.5 | 1.6371 | 0.03373 | -0.022 | 48.5354
16 | 1.6532 | 0.03677 | -0.02 | 44.9606
16.5 | 1.6685 | 0.03998 | -0.0182 | 41.7334
17 | 1.6769 | 0.04385 | -0.0162 | 38.2417
17.5 | 1.6835 | 0.04795 | -0.0144 | 35.1095
18 | 1.6907 | 0.05211 | -0.013 | 32.4448
18.5 | 1.6948 | 0.05665 | -0.0117 | 29.917
19 | 1.6942 | 0.06167 | -0.0106 | 27.472
19.5 | 1.6964 | 0.06655 | -0.0098 | 25.4906
20 | 1.6882 | 0.07254 | -0.009 | 23.2727

## 87. Re 6M Mach 0.25 (1)
BIGFOIL.COM POLAR EXPORT
NACA4424
NACA4424 |  |  |  | Cl Max: | 2.362 | at alpha= | 18.5 | deg
JavaFoil+Calcfoil stall+Eppler ext transition |  |  |  | L/D Max: | 87.769 | at alpha= | 8 | deg
Re: | 6000000 |  |  | Cd Min: | 0.01126 | at alpha= | -1 | deg
Mach: | 0.25 |  |  | Cl=0 at alpha= | -4.7132 | deg
|  |  |  | @ Cl=0.1, Cd= | 0.011465
|  |  |  | @ Cl=0.4, Cd= | 0.011353
|  |  |  | @ Cl=0.6, Cd= | 0.013826
alpha (deg) | Cl | Cd | Cm | Cl/Cd
-20 | -1.4 | 0.08977 | -0.066 | -15.595
-19.5 | -1.389 | 0.08302 | -0.068 | -16.732
-19 | -1.376 | 0.07618 | -0.069 | -18.061
-18.5 | -1.361 | 0.06887 | -0.071 | -19.766
-18 | -1.342 | 0.06255 | -0.072 | -21.457
-17.5 | -1.321 | 0.05644 | -0.074 | -23.4
-17 | -1.296 | 0.051 | -0.076 | -25.414
-16.5 | -1.269 | 0.04605 | -0.077 | -27.557
-16 | -1.239 | 0.04137 | -0.079 | -29.958
-15.5 | -1.207 | 0.03711 | -0.08 | -32.529
-15 | -1.173 | 0.03313 | -0.082 | -35.395
-14.5 | -1.135 | 0.02975 | -0.084 | -38.153
-14 | -1.096 | 0.02668 | -0.085 | -41.072
-13.5 | -1.135 | 0.02398 | -0.087 | -47.311
-13 | -1.078 | 0.02176 | -0.089 | -49.545
-12.5 | -1.021 | 0.01995 | -0.09 | -51.166
-12 | -0.961 | 0.01845 | -0.092 | -52.098
-11.5 | -0.901 | 0.01723 | -0.093 | -52.273
-11 | -0.839 | 0.01627 | -0.095 | -51.567
-10.5 | -0.775 | 0.01554 | -0.096 | -49.901
-10 | -0.711 | 0.01491 | -0.097 | -47.689
-9.5 | -0.646 | 0.01433 | -0.098 | -45.06
-9 | -0.58 | 0.01392 | -0.099 | -41.658
-8.5 | -0.513 | 0.0136 | -0.101 | -37.762
-8 | -0.446 | 0.01322 | -0.102 | -33.762
-7.5 | -0.379 | 0.01292 | -0.103 | -29.328
-7 | -0.311 | 0.01262 | -0.103 | -24.676
-6.5 | -0.244 | 0.01235 | -0.104 | -19.713
-6 | -0.175 | 0.01143 | -0.105 | -15.354
-5.5 | -0.107 | 0.01152 | -0.106 | -9.318
-5 | -0.039 | 0.01129 | -0.107 | -3.462
-4.5 | 0.029 | 0.01142 | -0.108 | 2.561
-4 | 0.098 | 0.01147 | -0.109 | 8.511
-3.5 | 0.166 | 0.0113 | -0.11 | 14.693
-3 | 0.235 | 0.01152 | -0.111 | 20.357
-2.5 | 0.303 | 0.0117 | -0.111 | 25.899
-2 | 0.372 | 0.01139 | -0.112 | 32.629
-1.5 | 0.44 | 0.0113 | -0.113 | 38.948
-1 | 0.508 | 0.01126 | -0.114 | 45.139
-0.5 | 0.577 | 0.01385 | -0.114 | 41.642
0 | 0.643 | 0.01378 | -0.115 | 46.704
0.5 | 0.711 | 0.0135 | -0.116 | 52.68
1 | 0.779 | 0.01356 | -0.116 | 57.451
1.5 | 0.846 | 0.01432 | -0.117 | 59.086
2 | 0.914 | 0.01441 | -0.118 | 63.389
2.5 | 0.981 | 0.01466 | -0.118 | 66.9
3 | 1.048 | 0.01489 | -0.119 | 70.343
3.5 | 1.114 | 0.01518 | -0.12 | 73.417
4 | 1.181 | 0.01549 | -0.12 | 76.238
4.5 | 1.247 | 0.01589 | -0.121 | 78.489
5 | 1.313 | 0.01623 | -0.121 | 80.891
5.5 | 1.379 | 0.0165 | -0.122 | 83.56
6 | 1.444 | 0.01699 | -0.122 | 85.004
6.5 | 1.509 | 0.01752 | -0.123 | 86.128
7 | 1.573 | 0.01809 | -0.123 | 86.942
7.5 | 1.637 | 0.01873 | -0.124 | 87.408
8 | 1.701 | 0.01937 | -0.124 | 87.769
8.5 | 1.764 | 0.02014 | -0.125 | 87.563
9 | 1.826 | 0.02094 | -0.125 | 87.2
9.5 | 1.888 | 0.02182 | -0.125 | 86.518
10 | 1.949 | 0.02276 | -0.126 | 85.643
10.5 | 2.01 | 0.02377 | -0.126 | 84.534
11 | 2.07 | 0.02489 | -0.126 | 83.162
11.5 | 2.129 | 0.02609 | -0.126 | 81.612
12 | 2.188 | 0.02739 | -0.126 | 79.858
12.5 | 2.245 | 0.02879 | -0.127 | 77.992
13 | 2.303 | 0.03033 | -0.127 | 75.924
13.5 | 2.179 | 0.03199 | -0.127 | 68.106
14 | 2.212 | 0.03379 | -0.127 | 65.456
14.5 | 2.242 | 0.03571 | -0.127 | 62.786
15 | 2.269 | 0.03782 | -0.127 | 60.001
15.5 | 2.294 | 0.04006 | -0.127 | 57.258
16 | 2.314 | 0.0425 | -0.126 | 54.441
16.5 | 2.331 | 0.04514 | -0.126 | 51.636
17 | 2.345 | 0.04803 | -0.126 | 48.819
17.5 | 2.355 | 0.0511 | -0.126 | 46.077
18 | 2.36 | 0.05437 | -0.126 | 43.407
18.5 | 2.362 | 0.05798 | -0.125 | 40.731
19 | 2.36 | 0.06183 | -0.125 | 38.17
19.5 | 2.355 | 0.06592 | -0.125 | 35.723
20 | 2.346 | 0.07034 | -0.124 | 33.348

## 88. Re 6M Mach 0.25 (2)
BIGFOIL.COM POLAR EXPORT
NACA4424
NACA4424 |  |  |  | Cl Max: | 1.6367 | at alpha= | 18 | deg
XFOIL ncrit=9 |  |  |  | L/D Max: | 107.135 | at alpha= | 5.5 | deg
Re: | 6000000 |  |  | Cd Min: | 0.08923 | at alpha= | 20 | deg
Mach: | 0.25 |  |  | Cl=0 at alpha= | -3.7819 | deg
|  |  |  | @ Cl=0.1, Cd= | 0.0072029
|  |  |  | @ Cl=0.4, Cd= | 0.0071015
|  |  |  | @ Cl=0.6, Cd= | 0.0074158
alpha (deg) | Cl | Cd | Cm | Cl/Cd
-20 | -1.3137 | 0.04707 | -0.1276 | -27.9095
-19.5 | -1.3396 | 0.0401 | -0.1282 | -33.4065
-19 | -1.3492 | 0.03428 | -0.1289 | -39.3582
-18.5 | -1.3454 | 0.02978 | -0.1289 | -45.178
-18 | -1.3292 | 0.02625 | -0.1288 | -50.6362
-17.5 | -1.3079 | 0.02323 | -0.1285 | -56.3022
-16.5 | -1.2546 | 0.01853 | -0.1263 | -67.7064
-15.5 | -1.1841 | 0.01549 | -0.1231 | -76.4429
-15 | -1.1445 | 0.01439 | -0.1213 | -79.5344
-14.5 | -1.1005 | 0.01355 | -0.1195 | -81.2177
-13.5 | -1.0142 | 0.01201 | -0.1152 | -84.4463
-13 | -0.9665 | 0.01144 | -0.1134 | -84.4843
-12.5 | -0.9209 | 0.01089 | -0.1111 | -84.5638
-12 | -0.8715 | 0.01047 | -0.1092 | -83.2378
-11.5 | -0.8262 | 0.01 | -0.1066 | -82.62
-11 | -0.7809 | 0.00974 | -0.1037 | -80.1745
-10.5 | -0.7298 | 0.00938 | -0.102 | -77.8038
-10 | -0.6761 | 0.00916 | -0.1007 | -73.81
-9.5 | -0.6232 | 0.00887 | -0.0993 | -70.2593
-9 | -0.5686 | 0.00868 | -0.0982 | -65.5069
-8.5 | -0.5147 | 0.00844 | -0.097 | -60.9834
-8 | -0.4599 | 0.00823 | -0.0959 | -55.8809
-7.5 | -0.405 | 0.00811 | -0.0948 | -49.9383
-7 | -0.3508 | 0.00795 | -0.0937 | -44.1258
-6.5 | -0.2958 | 0.00785 | -0.0926 | -37.6815
-6 | -0.2408 | 0.00769 | -0.0916 | -31.3134
-5.5 | -0.1866 | 0.00755 | -0.0905 | -24.7152
-5 | -0.132 | 0.00751 | -0.0894 | -17.5766
-4.5 | -0.0776 | 0.00743 | -0.0883 | -10.4441
-4 | -0.0236 | 0.00734 | -0.0872 | -3.2153
-3.5 | 0.0305 | 0.00726 | -0.086 | 4.2011
-3 | 0.085 | 0.00722 | -0.0849 | 11.7729
-2.5 | 0.1378 | 0.00716 | -0.0836 | 19.2458
-2 | 0.1891 | 0.00712 | -0.0819 | 26.559
-1.5 | 0.2347 | 0.00711 | -0.0789 | 33.0098
-1 | 0.2829 | 0.00709 | -0.0766 | 39.9013
-0.5 | 0.3354 | 0.00703 | -0.0752 | 47.7098
0 | 0.3876 | 0.00709 | -0.0738 | 54.6685
0.5 | 0.4413 | 0.00714 | -0.0727 | 61.8067
1 | 0.4965 | 0.0072 | -0.0719 | 68.9583
1.5 | 0.5486 | 0.00737 | -0.0706 | 74.4369
2 | 0.6047 | 0.00742 | -0.07 | 81.496
2.5 | 0.6548 | 0.00763 | -0.0684 | 85.8191
3 | 0.7062 | 0.00785 | -0.067 | 89.9618
3.5 | 0.7594 | 0.00802 | -0.066 | 94.6883
4 | 0.8121 | 0.00822 | -0.0649 | 98.7956
4.5 | 0.8603 | 0.00845 | -0.0631 | 101.8107
5 | 0.908 | 0.00876 | -0.0613 | 103.653
5.5 | 0.961 | 0.00897 | -0.0604 | 107.1349
6 | 1.0066 | 0.00944 | -0.0583 | 106.6314
6.5 | 1.0515 | 0.00993 | -0.0561 | 105.8912
7 | 1.0986 | 0.0104 | -0.0544 | 105.6346
7.5 | 1.1439 | 0.01096 | -0.0524 | 104.3704
8 | 1.1852 | 0.01164 | -0.0499 | 101.8213
8.5 | 1.224 | 0.01238 | -0.0471 | 98.8691
9 | 1.2765 | 0.01292 | -0.0468 | 98.8003
9.5 | 1.3413 | 0.01429 | -0.0499 | 93.8628
10 | 1.3802 | 0.01543 | -0.0476 | 89.4491
10.5 | 1.4084 | 0.01676 | -0.0435 | 84.0334
11 | 1.434 | 0.01828 | -0.0393 | 78.4464
11.5 | 1.4635 | 0.01978 | -0.0359 | 73.9889
12 | 1.4885 | 0.02168 | -0.0324 | 68.6577
12.5 | 1.5112 | 0.02387 | -0.029 | 63.3096
13 | 1.5368 | 0.02607 | -0.0262 | 58.949
13.5 | 1.5594 | 0.02856 | -0.0234 | 54.6008
14 | 1.5793 | 0.03133 | -0.0207 | 50.4086
14.5 | 1.5945 | 0.03456 | -0.018 | 46.1372
15 | 1.6061 | 0.03814 | -0.0154 | 42.1106
15.5 | 1.6145 | 0.04211 | -0.0129 | 38.3401
16 | 1.6278 | 0.04585 | -0.011 | 35.5027
16.5 | 1.6295 | 0.05055 | -0.0089 | 32.2354
17 | 1.6341 | 0.0552 | -0.0072 | 29.6033
17.5 | 1.6348 | 0.06025 | -0.0057 | 27.1336
18 | 1.6367 | 0.06531 | -0.0046 | 25.0605
18.5 | 1.6311 | 0.07118 | -0.0036 | 22.9151
19 | 1.6318 | 0.07651 | -0.003 | 21.3279
19.5 | 1.6208 | 0.08308 | -0.0026 | 19.5089
20 | 1.6155 | 0.08923 | -0.0026 | 18.1049

## 89. Re 6M Mach 0.50 (1)
BIGFOIL.COM POLAR EXPORT
NACA4424
NACA4424 |  |  |  | Cl Max: | 2.466 | at alpha= | 13 | deg
JavaFoil+Calcfoil stall+Eppler ext transition |  |  |  | L/D Max: | 77.831 | at alpha= | 6 | deg
Re: | 6000000 |  |  | Cd Min: | 0.01214 | at alpha= | -4.5 | deg
Mach: | 0.5 |  |  | Cl=0 at alpha= | -4.7143 | deg
|  |  |  | @ Cl=0.1, Cd= | 0.013859
|  |  |  | @ Cl=0.4, Cd= | 0.013312
|  |  |  | @ Cl=0.6, Cd= | 0.01445
alpha (deg) | Cl | Cd | Cm | Cl/Cd
-18.5 | -0.842 | 0.14676 | -0.057 | -5.735
-18 | -0.814 | 0.14339 | -0.059 | -5.678
-17.5 | -0.781 | 0.13346 | -0.058 | -5.855
-17 | -0.75 | 0.13546 | -0.057 | -5.537
-16.5 | -0.725 | 0.13 | -0.062 | -5.578
-16 | -0.698 | 0.11511 | -0.065 | -6.066
-15.5 | -0.674 | 0.10645 | -0.069 | -6.329
-15 | -0.647 | 0.09914 | -0.072 | -6.525
-14.5 | -0.622 | 0.08958 | -0.075 | -6.94
-14 | -0.589 | 0.08976 | -0.075 | -6.565
-13.5 | -1.156 | 0.0678 | -0.082 | -17.054
-13 | -1.106 | 0.05634 | -0.086 | -19.638
-12.5 | -1.058 | 0.04605 | -0.09 | -22.977
-12 | -1.005 | 0.03861 | -0.093 | -26.021
-11.5 | -0.949 | 0.03253 | -0.096 | -29.171
-11 | -0.891 | 0.02784 | -0.099 | -31.998
-10.5 | -0.83 | 0.02403 | -0.102 | -34.561
-10 | -0.768 | 0.02105 | -0.104 | -36.461
-9.5 | -0.702 | 0.01886 | -0.107 | -37.241
-9 | -0.634 | 0.01735 | -0.109 | -36.559
-8.5 | -0.564 | 0.01618 | -0.11 | -34.896
-8 | -0.493 | 0.01524 | -0.112 | -32.317
-7.5 | -0.42 | 0.01466 | -0.113 | -28.619
-7 | -0.345 | 0.01405 | -0.115 | -24.575
-6.5 | -0.271 | 0.01356 | -0.116 | -19.949
-6 | -0.195 | 0.01315 | -0.117 | -14.847
-5.5 | -0.119 | 0.01279 | -0.118 | -9.344
-5 | -0.044 | 0.01246 | -0.119 | -3.493
-4.5 | 0.033 | 0.01214 | -0.12 | 2.686
-4 | 0.109 | 0.01409 | -0.121 | 7.727
-3.5 | 0.185 | 0.01344 | -0.122 | 13.782
-3 | 0.262 | 0.01337 | -0.123 | 19.577
-2.5 | 0.338 | 0.01332 | -0.124 | 25.399
-2 | 0.415 | 0.01331 | -0.125 | 31.156
-1.5 | 0.491 | 0.01421 | -0.126 | 34.575
-1 | 0.568 | 0.01429 | -0.127 | 39.727
-0.5 | 0.644 | 0.01467 | -0.127 | 43.925
0 | 0.717 | 0.01483 | -0.128 | 48.379
0.5 | 0.793 | 0.01517 | -0.129 | 52.232
1 | 0.868 | 0.01535 | -0.13 | 56.523
1.5 | 0.943 | 0.01578 | -0.13 | 59.734
2 | 1.017 | 0.0161 | -0.131 | 63.203
2.5 | 1.092 | 0.01646 | -0.132 | 66.352
3 | 1.166 | 0.01688 | -0.132 | 69.09
3.5 | 1.24 | 0.01721 | -0.133 | 72.007
4 | 1.313 | 0.01775 | -0.134 | 73.964
4.5 | 1.386 | 0.01834 | -0.134 | 75.574
5 | 1.458 | 0.01901 | -0.135 | 76.713
5.5 | 1.53 | 0.01967 | -0.135 | 77.789
6 | 1.601 | 0.02057 | -0.136 | 77.831
6.5 | 1.671 | 0.02158 | -0.136 | 77.447
7 | 1.741 | 0.02273 | -0.136 | 76.59
7.5 | 1.809 | 0.02401 | -0.137 | 75.341
8 | 1.877 | 0.02546 | -0.137 | 73.703
8.5 | 1.943 | 0.02711 | -0.137 | 71.687
9 | 2.008 | 0.02898 | -0.137 | 69.293
9.5 | 2.072 | 0.03115 | -0.137 | 66.516
10 | 2.135 | 0.03362 | -0.137 | 63.492
10.5 | 2.196 | 0.0365 | -0.137 | 60.152
11 | 2.255 | 0.03981 | -0.137 | 56.63
11.5 | 2.312 | 0.04378 | -0.136 | 52.804
12 | 2.367 | 0.0485 | -0.136 | 48.797
12.5 | 2.418 | 0.05433 | -0.135 | 44.515
13 | 2.466 | 0.06199 | -0.134 | 39.777
13.5 | 1.67 | 0.07412 | -0.132 | 22.524
14 | 1.25 | 0.08719 | -0.129 | 14.333
14.5 | 1.28 | 0.08874 | -0.13 | 14.421
15 | 1.312 | 0.08799 | -0.13 | 14.907
15.5 | 1.339 | 0.09194 | -0.13 | 14.567
16 | 1.366 | 0.0965 | -0.129 | 14.153
16.5 | 1.394 | 0.0995 | -0.129 | 14.006
17 | 1.42 | 0.10444 | -0.129 | 13.597
17.5 | 1.416 | 0.13612 | -0.122 | 10.404
18 | 1.421 | 0.15938 | -0.117 | 8.919

## 90. Re 6M Mach 0.50 (2)
BIGFOIL.COM POLAR EXPORT
NACA4424
NACA4424 |  |  |  | Cl Max: | 1.4595 | at alpha= | 13 | deg
XFOIL ncrit=9 |  |  |  | L/D Max: | 80.5981 | at alpha= | 5 | deg
Re: | 6000000 |  |  | Cd Min: | 0.1231 | at alpha= | -19 | deg
Mach: | 0.5 |  |  | Cl=0 at alpha= | -3.152 | deg
|  |  |  | @ Cl=0.1, Cd= | 0.0078768
|  |  |  | @ Cl=0.4, Cd= | 0.008214
|  |  |  | @ Cl=0.6, Cd= | 0.0088687
alpha (deg) | Cl | Cd | Cm | Cl/Cd
-19 | -0.6515 | 0.1231 | -0.1233 | -5.2924
-18.5 | -0.675 | 0.11338 | -0.1292 | -5.9534
-18 | -0.6994 | 0.10403 | -0.1346 | -6.7231
-17.5 | -0.7311 | 0.09428 | -0.14 | -7.7546
-17 | -0.773 | 0.084 | -0.1458 | -9.2024
-16.5 | -0.8303 | 0.0729 | -0.1519 | -11.3896
-16 | -0.8918 | 0.06198 | -0.1575 | -14.3885
-15.5 | -0.9536 | 0.05155 | -0.1623 | -18.4985
-15 | -1.0064 | 0.04191 | -0.166 | -24.0134
-14.5 | -1.0339 | 0.03416 | -0.1682 | -30.2664
-14 | -1.0421 | 0.02793 | -0.1691 | -37.3111
-13.5 | -1.0271 | 0.02344 | -0.1686 | -43.8183
-13 | -0.9962 | 0.02017 | -0.1671 | -49.3902
-12.5 | -0.9608 | 0.01755 | -0.1647 | -54.7464
-12 | -0.9183 | 0.01558 | -0.1617 | -58.9409
-11.5 | -0.8688 | 0.0142 | -0.1583 | -61.1831
-11 | -0.8219 | 0.01292 | -0.1542 | -63.6146
-10.5 | -0.7686 | 0.01207 | -0.1503 | -63.6785
-10 | -0.7172 | 0.01129 | -0.1459 | -63.5252
-9.5 | -0.6616 | 0.01075 | -0.1418 | -61.5442
-9 | -0.6092 | 0.01021 | -0.1372 | -59.667
-8.5 | -0.5562 | 0.00984 | -0.1324 | -56.5244
-8 | -0.5122 | 0.00956 | -0.1261 | -53.5774
-7.5 | -0.4567 | 0.00929 | -0.1219 | -49.1604
-6.5 | -0.3466 | 0.00886 | -0.1136 | -39.1196
-6 | -0.291 | 0.00869 | -0.1097 | -33.4868
-5.5 | -0.2333 | 0.00853 | -0.1062 | -27.3505
-5 | -0.1807 | 0.00838 | -0.1019 | -21.5632
-4.5 | -0.1296 | 0.00821 | -0.0974 | -15.7856
-4 | -0.0873 | 0.00813 | -0.0911 | -10.738
-3.5 | -0.0371 | 0.008 | -0.0866 | -4.6375
-3 | 0.0162 | 0.00793 | -0.0827 | 2.0429
-2.5 | 0.0757 | 0.00786 | -0.0802 | 9.631
-2 | 0.1335 | 0.0079 | -0.0774 | 16.8987
-1.5 | 0.1954 | 0.0079 | -0.0755 | 24.7342
-1 | 0.2569 | 0.00793 | -0.0736 | 32.396
-0.5 | 0.3154 | 0.00809 | -0.0712 | 38.9864
0 | 0.3778 | 0.00815 | -0.0696 | 46.3558
0.5 | 0.4368 | 0.00832 | -0.0675 | 52.5
1 | 0.5007 | 0.00847 | -0.0662 | 59.1145
1.5 | 0.5605 | 0.00868 | -0.0643 | 64.5737
2 | 0.6191 | 0.00896 | -0.0622 | 69.096
2.5 | 0.6753 | 0.00936 | -0.0598 | 72.1474
3 | 0.7375 | 0.00963 | -0.0583 | 76.5836
3.5 | 0.7907 | 0.01018 | -0.0555 | 77.6719
4 | 0.8455 | 0.01074 | -0.053 | 78.7244
4.5 | 0.9036 | 0.01122 | -0.051 | 80.5348
5 | 0.9567 | 0.01187 | -0.0483 | 80.5981
5.5 | 1.0089 | 0.01261 | -0.0456 | 80.0079
6 | 1.0584 | 0.01356 | -0.0426 | 78.0531
6.5 | 1.1082 | 0.01456 | -0.0397 | 76.1126
7 | 1.1557 | 0.01574 | -0.0366 | 73.4244
7.5 | 1.1999 | 0.01715 | -0.0332 | 69.965
8 | 1.2383 | 0.01889 | -0.0294 | 65.5532
8.5 | 1.2774 | 0.02066 | -0.0259 | 61.8296
9 | 1.3101 | 0.02244 | -0.0213 | 58.3824
9.5 | 1.3774 | 0.02527 | -0.0243 | 54.5073
10 | 1.3958 | 0.02826 | -0.0191 | 49.3914
10.5 | 1.4161 | 0.03135 | -0.0146 | 45.1707
11 | 1.4352 | 0.03473 | -0.0105 | 41.3245
11.5 | 1.4436 | 0.03894 | -0.0063 | 37.0724
12 | 1.4511 | 0.04335 | -0.0025 | 33.474
12.5 | 1.4579 | 0.04801 | 0.0008 | 30.3666
13 | 1.4595 | 0.05311 | 0.0039 | 27.4807
13.5 | 1.4578 | 0.05866 | 0.0066 | 24.8517
14 | 1.4499 | 0.06477 | 0.0089 | 22.3854
14.5 | 1.4404 | 0.07121 | 0.0108 | 20.2275
15 | 1.4332 | 0.0776 | 0.0122 | 18.4691
15.5 | 1.4305 | 0.08384 | 0.0132 | 17.0623
16 | 1.4197 | 0.09087 | 0.0137 | 15.6234
16.5 | 1.4174 | 0.09734 | 0.0138 | 14.5613
17 | 1.4082 | 0.10459 | 0.0134 | 13.464
17.5 | 1.4064 | 0.1113 | 0.0128 | 12.6361
18 | 1.3995 | 0.11865 | 0.0115 | 11.7952

## 91. Re 6M Mach 0.15 (1)
BIGFOIL.COM POLAR EXPORT
NACA4424
NACA4424 |  |  |  | Cl Max: | 1.509 | at alpha= | 15 | deg
AeroFoil |  |  |  | L/D Max: | 92.25 | at alpha= | 6 | deg
Re: | 6000000 |  |  | Cd Min: | 0.0085 | at alpha= | -3 | deg
Mach: | 0.15 |  |  | Cl=0 at alpha= | -4.3333 | deg
|  |  |  | @ Cl=0.1, Cd= | 0.0085479
|  |  |  | @ Cl=0.4, Cd= | 0.0086239
|  |  |  | @ Cl=0.6, Cd= | 0.0090943
alpha (deg) | Cl | Cd | Cm | Cl/Cd
-8 | -0.406 | 0.0098 | -0.106 | -41.4286
-7 | -0.307 | 0.0094 | -0.107 | -32.6596
-6 | -0.194 | 0.0091 | -0.108 | -21.3187
-5 | -0.078 | 0.0088 | -0.109 | -8.8636
-4 | 0.039 | 0.0086 | -0.109 | 4.5349
-3 | 0.156 | 0.0085 | -0.11 | 18.3529
-2 | 0.272 | 0.0086 | -0.11 | 31.6279
-1 | 0.387 | 0.0086 | -0.111 | 45
0 | 0.496 | 0.0088 | -0.111 | 56.3636
1 | 0.602 | 0.0091 | -0.111 | 66.1538
2 | 0.708 | 0.0095 | -0.111 | 74.5263
3 | 0.812 | 0.01 | -0.111 | 81.2
4 | 0.915 | 0.0106 | -0.111 | 86.3208
5 | 1.014 | 0.0112 | -0.111 | 90.5357
6 | 1.107 | 0.012 | -0.111 | 92.25
7 | 1.191 | 0.0131 | -0.112 | 90.916
8 | 1.264 | 0.0143 | -0.112 | 88.3916
9 | 1.329 | 0.0156 | -0.112 | 85.1923
10 | 1.386 | 0.0171 | -0.113 | 81.0526
11 | 1.433 | 0.0188 | -0.113 | 76.2234
12 | 1.469 | 0.0207 | -0.114 | 70.9662
13 | 1.492 | 0.0228 | -0.115 | 65.4386
14 | 1.506 | 0.025 | -0.116 | 60.24
15 | 1.509 | 0.0274 | -0.118 | 55.073

## 92. Re 7M Mach 0.00 (1)
BIGFOIL.COM POLAR EXPORT
NACA4424
NACA4424 |  |  |  | Cl Max: | 2.484 | at alpha= | 20 | deg
JavaFoil+Calcfoil stall+Eppler ext transition |  |  |  | L/D Max: | 91.083 | at alpha= | 9 | deg
Re: | 7000000 |  |  | Cd Min: | 0.01107 | at alpha= | -1 | deg
Mach: | 0 |  |  | Cl=0 at alpha= | -4.7121 | deg
|  |  |  | @ Cl=0.1, Cd= | 0.011527
|  |  |  | @ Cl=0.4, Cd= | 0.011154
|  |  |  | @ Cl=0.6, Cd= | 0.011089
alpha (deg) | Cl | Cd | Cm | Cl/Cd
-20 | -1.497 | 0.06646 | -0.068 | -22.527
-19.5 | -1.474 | 0.0612 | -0.069 | -24.086
-19 | -1.449 | 0.05605 | -0.07 | -25.859
-18.5 | -1.423 | 0.05115 | -0.072 | -27.816
-18 | -1.394 | 0.04665 | -0.073 | -29.877
-17.5 | -1.364 | 0.04219 | -0.074 | -32.321
-17 | -1.331 | 0.03831 | -0.076 | -34.746
-16.5 | -1.297 | 0.03465 | -0.077 | -37.432
-16 | -1.261 | 0.03136 | -0.079 | -40.216
-15.5 | -1.224 | 0.02826 | -0.08 | -43.307
-15 | -1.184 | 0.02557 | -0.082 | -46.324
-14.5 | -1.142 | 0.02332 | -0.083 | -48.973
-14 | -1.098 | 0.02133 | -0.085 | -51.482
-13.5 | -1.117 | 0.01969 | -0.086 | -56.737
-13 | -1.06 | 0.01835 | -0.087 | -57.727
-12.5 | -1.001 | 0.0172 | -0.089 | -58.195
-12 | -0.941 | 0.01629 | -0.09 | -57.781
-11.5 | -0.88 | 0.0156 | -0.091 | -56.434
-11 | -0.818 | 0.01498 | -0.092 | -54.617
-10.5 | -0.756 | 0.01442 | -0.094 | -52.389
-10 | -0.692 | 0.01398 | -0.095 | -49.502
-9.5 | -0.628 | 0.01363 | -0.096 | -46.085
-9 | -0.563 | 0.01334 | -0.097 | -42.223
-8.5 | -0.498 | 0.01299 | -0.098 | -38.358
-8 | -0.433 | 0.01274 | -0.099 | -34.014
-7.5 | -0.368 | 0.01247 | -0.099 | -29.483
-7 | -0.302 | 0.01156 | -0.1 | -26.123
-6.5 | -0.236 | 0.01163 | -0.101 | -20.296
-6 | -0.17 | 0.01141 | -0.102 | -14.912
-5.5 | -0.104 | 0.01149 | -0.103 | -9.058
-5 | -0.038 | 0.0116 | -0.104 | -3.264
-4.5 | 0.028 | 0.01141 | -0.105 | 2.486
-4 | 0.095 | 0.01151 | -0.105 | 8.224
-3.5 | 0.161 | 0.01174 | -0.106 | 13.708
-3 | 0.227 | 0.01159 | -0.107 | 19.616
-2.5 | 0.294 | 0.01128 | -0.108 | 26.022
-2 | 0.36 | 0.01119 | -0.109 | 32.174
-1.5 | 0.426 | 0.01113 | -0.109 | 38.286
-1 | 0.492 | 0.01107 | -0.11 | 44.48
-0.5 | 0.558 | 0.01112 | -0.111 | 50.219
0 | 0.625 | 0.01107 | -0.112 | 56.429
0.5 | 0.689 | 0.01379 | -0.112 | 50.003
1 | 0.755 | 0.01356 | -0.113 | 55.653
1.5 | 0.82 | 0.01372 | -0.114 | 59.783
2 | 0.886 | 0.01341 | -0.114 | 66.016
2.5 | 0.951 | 0.01317 | -0.115 | 72.172
3 | 1.016 | 0.01442 | -0.115 | 70.425
3.5 | 1.08 | 0.01466 | -0.116 | 73.682
4 | 1.145 | 0.01501 | -0.117 | 76.3
4.5 | 1.209 | 0.01531 | -0.117 | 79.008
5 | 1.273 | 0.01561 | -0.118 | 81.574
5.5 | 1.337 | 0.01575 | -0.118 | 84.898
6 | 1.401 | 0.01619 | -0.119 | 86.512
6.5 | 1.464 | 0.01664 | -0.119 | 87.967
7 | 1.527 | 0.0171 | -0.12 | 89.275
7.5 | 1.589 | 0.01765 | -0.12 | 90.027
8 | 1.651 | 0.01822 | -0.121 | 90.604
8.5 | 1.713 | 0.01883 | -0.121 | 90.971
9 | 1.774 | 0.01948 | -0.121 | 91.083
9.5 | 1.835 | 0.02017 | -0.122 | 90.959
10 | 1.895 | 0.02092 | -0.122 | 90.591
10.5 | 1.955 | 0.02171 | -0.122 | 90.009
11 | 2.014 | 0.02258 | -0.123 | 89.184
11.5 | 2.072 | 0.02349 | -0.123 | 88.212
12 | 2.13 | 0.02449 | -0.123 | 86.988
12.5 | 2.188 | 0.02555 | -0.123 | 85.626
13 | 2.244 | 0.02669 | -0.124 | 84.089
13.5 | 2.158 | 0.02792 | -0.124 | 77.3
14 | 2.197 | 0.02924 | -0.124 | 75.155
14.5 | 2.234 | 0.03063 | -0.124 | 72.93
15 | 2.269 | 0.03214 | -0.124 | 70.582
15.5 | 2.301 | 0.03377 | -0.124 | 68.155
16 | 2.331 | 0.03552 | -0.124 | 65.631
16.5 | 2.359 | 0.03739 | -0.124 | 63.089
17 | 2.384 | 0.03937 | -0.124 | 60.558
17.5 | 2.407 | 0.04154 | -0.124 | 57.953
18 | 2.427 | 0.0438 | -0.124 | 55.408
18.5 | 2.445 | 0.04628 | -0.124 | 52.829
19 | 2.46 | 0.0489 | -0.123 | 50.306
19.5 | 2.473 | 0.05169 | -0.123 | 47.85
20 | 2.484 | 0.05459 | -0.123 | 45.507

## 93. Re 7M Mach 0.00 (2)
BIGFOIL.COM POLAR EXPORT
NACA4424
NACA4424 |  |  |  | Cl Max: | 1.7252 | at alpha= | 19 | deg
XFOIL ncrit=9 |  |  |  | L/D Max: | 115.944 | at alpha= | 6.5 | deg
Re: | 7000000 |  |  | Cd Min: | 0.06759 | at alpha= | 20 | deg
Mach: | 0 |  |  | Cl=0 at alpha= | -3.8506 | deg
|  |  |  | @ Cl=0.1, Cd= | 0.0069084
|  |  |  | @ Cl=0.4, Cd= | 0.0067695
|  |  |  | @ Cl=0.6, Cd= | 0.007
alpha (deg) | Cl | Cd | Cm | Cl/Cd
-19.5 | -1.4456 | 0.02293 | -0.1133 | -63.044
-19 | -1.4193 | 0.02084 | -0.1129 | -68.1046
-18.5 | -1.3896 | 0.01917 | -0.1121 | -72.4883
-18 | -1.361 | 0.01749 | -0.111 | -77.8159
-17.5 | -1.3299 | 0.01608 | -0.1097 | -82.7052
-17 | -1.2931 | 0.01505 | -0.1085 | -85.9203
-16.5 | -1.2562 | 0.01409 | -0.1071 | -89.1554
-16 | -1.2186 | 0.01323 | -0.1055 | -92.1088
-15.5 | -1.1764 | 0.01259 | -0.1042 | -93.4392
-15 | -1.133 | 0.01204 | -0.103 | -94.103
-14.5 | -1.091 | 0.01143 | -0.1013 | -95.4506
-14 | -1.0458 | 0.01098 | -0.1 | -95.2459
-13.5 | -0.9987 | 0.0106 | -0.0988 | -94.217
-13 | -0.9545 | 0.01017 | -0.0971 | -93.8545
-12.5 | -0.9121 | 0.00988 | -0.0948 | -92.3178
-12 | -0.8639 | 0.00954 | -0.0936 | -90.5556
-11.5 | -0.8135 | 0.00925 | -0.0928 | -87.9459
-11 | -0.7629 | 0.00896 | -0.092 | -85.1451
-10.5 | -0.7109 | 0.00876 | -0.0913 | -81.153
-10 | -0.6586 | 0.00854 | -0.0907 | -77.1194
-9.5 | -0.605 | 0.0083 | -0.0904 | -72.8916
-9 | -0.5523 | 0.00812 | -0.0898 | -68.0172
-8.5 | -0.4989 | 0.00797 | -0.0893 | -62.5972
-8 | -0.4464 | 0.0078 | -0.0886 | -57.2308
-7.5 | -0.3917 | 0.0077 | -0.0883 | -50.8701
-7 | -0.338 | 0.00753 | -0.0879 | -44.8871
-6.5 | -0.2846 | 0.00744 | -0.0873 | -38.2527
-6 | -0.2304 | 0.00733 | -0.0869 | -31.4325
-5.5 | -0.1768 | 0.0072 | -0.0864 | -24.5556
-5 | -0.1237 | 0.00717 | -0.0857 | -17.2524
-4.5 | -0.0699 | 0.00711 | -0.0852 | -9.8312
-4 | -0.0159 | 0.007 | -0.0847 | -2.2714
-3.5 | 0.0373 | 0.00696 | -0.084 | 5.3592
-3 | 0.0919 | 0.00691 | -0.0836 | 13.2996
-2.5 | 0.1432 | 0.0069 | -0.0826 | 20.7536
-2 | 0.1964 | 0.00683 | -0.0819 | 28.7555
-1.5 | 0.2487 | 0.00687 | -0.081 | 36.2009
-1 | 0.3022 | 0.00681 | -0.0804 | 44.3759
-0.5 | 0.3529 | 0.00675 | -0.0792 | 52.2815
0 | 0.3977 | 0.00677 | -0.0767 | 58.7445
0.5 | 0.4472 | 0.00676 | -0.0753 | 66.1538
1 | 0.4959 | 0.00683 | -0.0738 | 72.6061
1.5 | 0.5482 | 0.00691 | -0.073 | 79.3343
2 | 0.6 | 0.007 | -0.0722 | 85.7143
2.5 | 0.6497 | 0.00716 | -0.071 | 90.7402
3 | 0.6996 | 0.00735 | -0.0698 | 95.1837
3.5 | 0.7529 | 0.00745 | -0.0694 | 101.0604
4.5 | 0.8492 | 0.00785 | -0.0667 | 108.1783
5 | 0.8979 | 0.00801 | -0.0656 | 112.0974
5.5 | 0.9456 | 0.00827 | -0.0643 | 114.341
6 | 0.9919 | 0.00861 | -0.0628 | 115.2033
6.5 | 1.0377 | 0.00895 | -0.0613 | 115.9441
7 | 1.0823 | 0.00935 | -0.0596 | 115.754
7.5 | 1.1265 | 0.00979 | -0.058 | 115.0664
8 | 1.1696 | 0.01028 | -0.0562 | 113.7743
8.5 | 1.2106 | 0.01081 | -0.0542 | 111.9889
9 | 1.249 | 0.01133 | -0.0517 | 110.2383
9.5 | 1.3058 | 0.01203 | -0.0534 | 108.5453
10 | 1.3683 | 0.01291 | -0.0563 | 105.9876
10.5 | 1.4006 | 0.01403 | -0.0534 | 99.8289
11 | 1.4291 | 0.01513 | -0.0497 | 94.4547
11.5 | 1.4591 | 0.01621 | -0.0465 | 90.0123
12 | 1.487 | 0.01741 | -0.0431 | 85.4107
12.5 | 1.511 | 0.01897 | -0.0395 | 79.6521
13 | 1.5392 | 0.02049 | -0.0369 | 75.1196
13.5 | 1.5666 | 0.02216 | -0.0344 | 70.6949
14 | 1.5868 | 0.02438 | -0.0314 | 65.0861
14.5 | 1.6063 | 0.02678 | -0.0287 | 59.9813
15 | 1.6283 | 0.02911 | -0.0266 | 55.9361
15.5 | 1.6462 | 0.03184 | -0.0243 | 51.7023
16 | 1.6696 | 0.03425 | -0.0227 | 48.7474
16.5 | 1.6818 | 0.03754 | -0.0205 | 44.8002
17 | 1.6952 | 0.04087 | -0.0187 | 41.4779
17.5 | 1.7059 | 0.04453 | -0.017 | 38.309
18 | 1.7147 | 0.0484 | -0.0155 | 35.4277
18.5 | 1.7182 | 0.05285 | -0.014 | 32.5109
19 | 1.7252 | 0.05711 | -0.013 | 30.2084
19.5 | 1.7203 | 0.06247 | -0.0117 | 27.538
20 | 1.7198 | 0.06759 | -0.0109 | 25.4446

## 94. Re 7M Mach 0.10 (1)
BIGFOIL.COM POLAR EXPORT
NACA4424
NACA4424 |  |  |  | Cl Max: | 2.47 | at alpha= | 20 | deg
JavaFoil+Calcfoil stall+Eppler ext transition |  |  |  | L/D Max: | 90.613 | at alpha= | 9 | deg
Re: | 7000000 |  |  | Cd Min: | 0.01109 | at alpha= | -1 | deg
Mach: | 0.1 |  |  | Cl=0 at alpha= | -4.7121 | deg
|  |  |  | @ Cl=0.1, Cd= | 0.011557
|  |  |  | @ Cl=0.4, Cd= | 0.011175
|  |  |  | @ Cl=0.6, Cd= | 0.011111
alpha (deg) | Cl | Cd | Cm | Cl/Cd
-20 | -1.487 | 0.06916 | -0.067 | -21.499
-19.5 | -1.465 | 0.06369 | -0.069 | -23.004
-19 | -1.442 | 0.05839 | -0.07 | -24.694
-18.5 | -1.416 | 0.05322 | -0.072 | -26.617
-18 | -1.389 | 0.04845 | -0.073 | -28.664
-17.5 | -1.359 | 0.04398 | -0.074 | -30.907
-17 | -1.328 | 0.03978 | -0.076 | -33.38
-16.5 | -1.295 | 0.03598 | -0.077 | -35.978
-16 | -1.26 | 0.0325 | -0.079 | -38.755
-15.5 | -1.223 | 0.02926 | -0.08 | -41.787
-15 | -1.184 | 0.02647 | -0.082 | -44.707
-14.5 | -1.142 | 0.02403 | -0.083 | -47.545
-14 | -1.099 | 0.02191 | -0.085 | -50.16
-13.5 | -1.12 | 0.02014 | -0.086 | -55.63
-13 | -1.063 | 0.01871 | -0.088 | -56.815
-12.5 | -1.005 | 0.01748 | -0.089 | -57.458
-12 | -0.945 | 0.01651 | -0.09 | -57.223
-11.5 | -0.884 | 0.01577 | -0.092 | -56.041
-11 | -0.822 | 0.01512 | -0.093 | -54.339
-10.5 | -0.759 | 0.01454 | -0.094 | -52.204
-10 | -0.695 | 0.01407 | -0.095 | -49.413
-9.5 | -0.631 | 0.01376 | -0.096 | -45.861
-9 | -0.566 | 0.01341 | -0.097 | -42.195
-8.5 | -0.501 | 0.01307 | -0.098 | -38.323
-8 | -0.435 | 0.01279 | -0.099 | -34.041
-7.5 | -0.369 | 0.01251 | -0.1 | -29.524
-7 | -0.303 | 0.01225 | -0.101 | -24.765
-6.5 | -0.237 | 0.01135 | -0.102 | -20.909
-6 | -0.171 | 0.01143 | -0.103 | -14.951
-5.5 | -0.105 | 0.01152 | -0.103 | -9.072
-5 | -0.038 | 0.01165 | -0.104 | -3.267
-4.5 | 0.028 | 0.01145 | -0.105 | 2.488
-4 | 0.095 | 0.01154 | -0.106 | 8.241
-3.5 | 0.162 | 0.01177 | -0.107 | 13.742
-3 | 0.228 | 0.01161 | -0.108 | 19.673
-2.5 | 0.295 | 0.01131 | -0.108 | 26.103
-2 | 0.362 | 0.01121 | -0.109 | 32.277
-1.5 | 0.428 | 0.01115 | -0.11 | 38.412
-1 | 0.495 | 0.01109 | -0.111 | 44.62
-0.5 | 0.561 | 0.01114 | -0.112 | 50.386
0 | 0.628 | 0.01109 | -0.112 | 56.617
0.5 | 0.693 | 0.01384 | -0.113 | 50.046
1 | 0.759 | 0.01361 | -0.113 | 55.721
1.5 | 0.824 | 0.01337 | -0.114 | 61.659
2 | 0.89 | 0.01346 | -0.115 | 66.128
2.5 | 0.955 | 0.01428 | -0.115 | 66.901
3 | 1.021 | 0.01448 | -0.116 | 70.481
3.5 | 1.086 | 0.01473 | -0.117 | 73.695
4 | 1.151 | 0.01508 | -0.117 | 76.307
4.5 | 1.215 | 0.01538 | -0.118 | 78.996
5 | 1.28 | 0.0157 | -0.118 | 81.526
5.5 | 1.344 | 0.01584 | -0.119 | 84.818
6 | 1.407 | 0.0163 | -0.119 | 86.366
6.5 | 1.471 | 0.01675 | -0.12 | 87.802
7 | 1.534 | 0.01722 | -0.12 | 89.06
7.5 | 1.597 | 0.0178 | -0.121 | 89.706
8 | 1.659 | 0.01837 | -0.121 | 90.289
8.5 | 1.721 | 0.019 | -0.122 | 90.565
9 | 1.782 | 0.01967 | -0.122 | 90.613
9.5 | 1.843 | 0.02039 | -0.122 | 90.402
10 | 1.903 | 0.02116 | -0.123 | 89.973
10.5 | 1.963 | 0.02198 | -0.123 | 89.32
11 | 2.023 | 0.02287 | -0.123 | 88.429
11.5 | 2.081 | 0.02381 | -0.123 | 87.404
12 | 2.139 | 0.02483 | -0.124 | 86.161
12.5 | 2.197 | 0.02595 | -0.124 | 84.666
13 | 2.254 | 0.02714 | -0.124 | 83.037
13.5 | 2.163 | 0.0284 | -0.124 | 76.15
14 | 2.201 | 0.02979 | -0.124 | 73.895
14.5 | 2.237 | 0.03123 | -0.124 | 71.638
15 | 2.271 | 0.03282 | -0.124 | 69.194
15.5 | 2.302 | 0.03452 | -0.124 | 66.697
16 | 2.331 | 0.03636 | -0.124 | 64.112
16.5 | 2.357 | 0.0383 | -0.124 | 61.559
17 | 2.382 | 0.04041 | -0.124 | 58.937
17.5 | 2.403 | 0.04265 | -0.124 | 56.346
18 | 2.421 | 0.04503 | -0.124 | 53.775
18.5 | 2.437 | 0.0476 | -0.124 | 51.194
19 | 2.45 | 0.05038 | -0.124 | 48.643
19.5 | 2.461 | 0.05332 | -0.124 | 46.165
20 | 2.47 | 0.05638 | -0.123 | 43.811

## 95. Re 7M Mach 0.10 (2)
BIGFOIL.COM POLAR EXPORT
NACA4424
NACA4424 |  |  |  | Cl Max: | 1.7127 | at alpha= | 19 | deg
XFOIL ncrit=9 |  |  |  | L/D Max: | 115.039 | at alpha= | 6.5 | deg
Re: | 7000000 |  |  | Cd Min: | 0.07054 | at alpha= | 20 | deg
Mach: | 0.1 |  |  | Cl=0 at alpha= | -3.843 | deg
|  |  |  | @ Cl=0.1, Cd= | 0.0069283
|  |  |  | @ Cl=0.4, Cd= | 0.0067893
|  |  |  | @ Cl=0.6, Cd= | 0.0070379
alpha (deg) | Cl | Cd | Cm | Cl/Cd
-19.5 | -1.4407 | 0.02454 | -0.1161 | -58.7082
-18.5 | -1.3909 | 0.02012 | -0.1149 | -69.1302
-18 | -1.3604 | 0.0184 | -0.114 | -73.9348
-17.5 | -1.3318 | 0.01675 | -0.1126 | -79.5104
-17 | -1.2964 | 0.01555 | -0.1114 | -83.3698
-16.5 | -1.2582 | 0.01458 | -0.1101 | -86.2963
-16 | -1.2216 | 0.0136 | -0.1084 | -89.8235
-15.5 | -1.1809 | 0.01286 | -0.1069 | -91.8274
-15 | -1.1365 | 0.0123 | -0.1057 | -92.3984
-14.5 | -1.0946 | 0.01165 | -0.1039 | -93.9571
-14 | -1.0501 | 0.01114 | -0.1024 | -94.2639
-13.5 | -1.0028 | 0.01074 | -0.1011 | -93.3706
-13 | -0.9575 | 0.01031 | -0.0995 | -92.871
-12.5 | -0.9136 | 0.00995 | -0.0974 | -91.8191
-12 | -0.8678 | 0.00965 | -0.0955 | -89.9275
-11.5 | -0.818 | 0.00933 | -0.0944 | -87.6742
-11 | -0.7668 | 0.00905 | -0.0935 | -84.7293
-10.5 | -0.7151 | 0.00881 | -0.0927 | -81.1691
-10 | -0.6622 | 0.00861 | -0.0921 | -76.9106
-9.5 | -0.6087 | 0.00835 | -0.0915 | -72.8982
-9 | -0.5553 | 0.00818 | -0.0909 | -67.8851
-8.5 | -0.502 | 0.00801 | -0.0903 | -62.6717
-8 | -0.4493 | 0.00784 | -0.0896 | -57.3087
-7.5 | -0.3944 | 0.00774 | -0.0892 | -50.9561
-7 | -0.3403 | 0.00757 | -0.0887 | -44.9538
-6.5 | -0.2863 | 0.00748 | -0.0881 | -38.2754
-6 | -0.2324 | 0.00737 | -0.0875 | -31.5332
-5.5 | -0.1785 | 0.00722 | -0.087 | -24.723
-5 | -0.1248 | 0.0072 | -0.0863 | -17.3333
-4.5 | -0.0713 | 0.00714 | -0.0856 | -9.986
-4 | -0.0167 | 0.00703 | -0.0851 | -2.3755
-3.5 | 0.0365 | 0.00699 | -0.0844 | 5.2217
-3 | 0.0913 | 0.00693 | -0.0839 | 13.1746
-2.5 | 0.1427 | 0.00692 | -0.0828 | 20.6214
-2 | 0.1961 | 0.00685 | -0.0821 | 28.6277
-1.5 | 0.2482 | 0.00689 | -0.0811 | 36.0232
-1 | 0.302 | 0.00683 | -0.0804 | 44.2167
-0.5 | 0.35 | 0.00677 | -0.0785 | 51.6987
0 | 0.3963 | 0.00679 | -0.0763 | 58.3652
0.5 | 0.4465 | 0.00678 | -0.0749 | 65.8555
1 | 0.4963 | 0.00687 | -0.0735 | 72.2416
1.5 | 0.5492 | 0.00694 | -0.0728 | 79.1354
2 | 0.6011 | 0.00704 | -0.0719 | 85.3835
2.5 | 0.6511 | 0.00721 | -0.0707 | 90.3051
3 | 0.7013 | 0.00741 | -0.0695 | 94.6424
3.5 | 0.7553 | 0.0075 | -0.0691 | 100.7067
4 | 0.8026 | 0.00776 | -0.0675 | 103.4278
4.5 | 0.8512 | 0.00793 | -0.0662 | 107.3392
5 | 0.9009 | 0.00808 | -0.0652 | 111.4975
5.5 | 0.9481 | 0.00837 | -0.0637 | 113.2736
6 | 0.995 | 0.00871 | -0.0622 | 114.2365
6.5 | 1.0411 | 0.00905 | -0.0607 | 115.0387
7 | 1.085 | 0.00949 | -0.0588 | 114.3309
7.5 | 1.13 | 0.00994 | -0.0572 | 113.6821
8 | 1.1731 | 0.01045 | -0.0554 | 112.2584
8.5 | 1.2142 | 0.01099 | -0.0533 | 110.4823
9 | 1.2523 | 0.01156 | -0.0507 | 108.3304
9.5 | 1.3115 | 0.0123 | -0.0528 | 106.626
10 | 1.3723 | 0.01322 | -0.0553 | 103.8048
10.5 | 1.4033 | 0.01437 | -0.052 | 97.6548
11 | 1.4322 | 0.01549 | -0.0484 | 92.4597
11.5 | 1.4613 | 0.01664 | -0.045 | 87.8185
12 | 1.4889 | 0.01793 | -0.0415 | 83.0396
12.5 | 1.5129 | 0.01957 | -0.038 | 77.3071
13 | 1.5394 | 0.02126 | -0.0352 | 72.4083
13.5 | 1.5681 | 0.02294 | -0.0328 | 68.3566
14 | 1.5887 | 0.0252 | -0.0299 | 63.0437
14.5 | 1.6071 | 0.02774 | -0.0271 | 57.9344
15 | 1.6289 | 0.03015 | -0.025 | 54.0265
15.5 | 1.6469 | 0.03296 | -0.0227 | 49.9666
16 | 1.6659 | 0.03579 | -0.0209 | 46.5465
16.5 | 1.6767 | 0.03929 | -0.0187 | 42.675
17 | 1.6865 | 0.04303 | -0.0167 | 39.1936
17.5 | 1.6973 | 0.04677 | -0.0152 | 36.2904
18 | 1.7039 | 0.05093 | -0.0136 | 33.4557
18.5 | 1.7077 | 0.05546 | -0.0122 | 30.7916
19 | 1.7127 | 0.05994 | -0.0112 | 28.5736
19.5 | 1.7077 | 0.06544 | -0.0101 | 26.0957
20 | 1.7079 | 0.07054 | -0.0094 | 24.2118

## 96. Re 7M Mach 0.25 (1)
BIGFOIL.COM POLAR EXPORT
NACA4424
NACA4424 |  |  |  | Cl Max: | 2.365 | at alpha= | 18.5 | deg
JavaFoil+Calcfoil stall+Eppler ext transition |  |  |  | L/D Max: | 88.337 | at alpha= | 8 | deg
Re: | 7000000 |  |  | Cd Min: | 0.0112 | at alpha= | -1 | deg
Mach: | 0.25 |  |  | Cl=0 at alpha= | -4.7132 | deg
|  |  |  | @ Cl=0.1, Cd= | 0.011375
|  |  |  | @ Cl=0.4, Cd= | 0.011283
|  |  |  | @ Cl=0.6, Cd= | 0.013726
alpha (deg) | Cl | Cd | Cm | Cl/Cd
-20 | -1.402 | 0.08816 | -0.066 | -15.903
-19.5 | -1.391 | 0.08121 | -0.068 | -17.133
-19 | -1.38 | 0.07381 | -0.069 | -18.691
-18.5 | -1.364 | 0.06702 | -0.071 | -20.355
-18 | -1.345 | 0.06099 | -0.073 | -22.052
-17.5 | -1.323 | 0.05509 | -0.074 | -24.018
-17 | -1.299 | 0.04962 | -0.076 | -26.177
-16.5 | -1.272 | 0.04473 | -0.077 | -28.426
-16 | -1.242 | 0.04014 | -0.079 | -30.943
-15.5 | -1.21 | 0.03606 | -0.081 | -33.551
-15 | -1.175 | 0.03215 | -0.082 | -36.561
-14.5 | -1.138 | 0.02879 | -0.084 | -39.518
-14 | -1.098 | 0.02587 | -0.086 | -42.448
-13.5 | -1.137 | 0.02336 | -0.087 | -48.669
-13 | -1.08 | 0.02119 | -0.089 | -50.982
-12.5 | -1.022 | 0.01949 | -0.091 | -52.467
-12 | -0.963 | 0.01806 | -0.092 | -53.307
-11.5 | -0.902 | 0.01689 | -0.093 | -53.426
-11 | -0.84 | 0.016 | -0.095 | -52.491
-10.5 | -0.776 | 0.01531 | -0.096 | -50.71
-10 | -0.712 | 0.01472 | -0.097 | -48.369
-9.5 | -0.646 | 0.01416 | -0.098 | -45.642
-9 | -0.58 | 0.01378 | -0.1 | -42.126
-8.5 | -0.514 | 0.01347 | -0.101 | -38.149
-8 | -0.447 | 0.0131 | -0.102 | -34.097
-7.5 | -0.379 | 0.01277 | -0.103 | -29.685
-7 | -0.311 | 0.01248 | -0.104 | -24.956
-6.5 | -0.244 | 0.01222 | -0.104 | -19.929
-6 | -0.176 | 0.01131 | -0.105 | -15.524
-5.5 | -0.107 | 0.0114 | -0.106 | -9.418
-5 | -0.039 | 0.01148 | -0.107 | -3.403
-4.5 | 0.029 | 0.01131 | -0.108 | 2.587
-4 | 0.098 | 0.01137 | -0.109 | 8.592
-3.5 | 0.166 | 0.01154 | -0.11 | 14.4
-3 | 0.235 | 0.01143 | -0.111 | 20.516
-2.5 | 0.303 | 0.01161 | -0.111 | 26.111
-2 | 0.372 | 0.01132 | -0.112 | 32.838
-1.5 | 0.44 | 0.01123 | -0.113 | 39.194
-1 | 0.508 | 0.0112 | -0.114 | 45.402
-0.5 | 0.577 | 0.01375 | -0.114 | 41.945
0 | 0.644 | 0.01368 | -0.115 | 47.057
0.5 | 0.711 | 0.01372 | -0.116 | 51.849
1 | 0.779 | 0.01347 | -0.116 | 57.848
1.5 | 0.846 | 0.01321 | -0.117 | 64.073
2 | 0.914 | 0.01433 | -0.118 | 63.786
2.5 | 0.981 | 0.01459 | -0.118 | 67.234
3 | 1.048 | 0.01482 | -0.119 | 70.699
3.5 | 1.115 | 0.0151 | -0.12 | 73.807
4 | 1.181 | 0.01541 | -0.12 | 76.63
4.5 | 1.247 | 0.01582 | -0.121 | 78.824
5 | 1.313 | 0.01619 | -0.121 | 81.108
5.5 | 1.379 | 0.01642 | -0.122 | 83.976
6 | 1.444 | 0.0169 | -0.122 | 85.444
6.5 | 1.509 | 0.01742 | -0.123 | 86.605
7 | 1.574 | 0.01799 | -0.123 | 87.459
7.5 | 1.638 | 0.01862 | -0.124 | 87.952
8 | 1.701 | 0.01926 | -0.124 | 88.337
8.5 | 1.764 | 0.02002 | -0.125 | 88.144
9 | 1.827 | 0.02081 | -0.125 | 87.791
9.5 | 1.889 | 0.02165 | -0.125 | 87.222
10 | 1.95 | 0.02258 | -0.126 | 86.371
10.5 | 2.011 | 0.02356 | -0.126 | 85.332
11 | 2.071 | 0.02463 | -0.126 | 84.065
11.5 | 2.13 | 0.0258 | -0.126 | 82.562
12 | 2.189 | 0.02706 | -0.126 | 80.905
12.5 | 2.247 | 0.02841 | -0.127 | 79.101
13 | 2.305 | 0.02988 | -0.127 | 77.127
13.5 | 2.181 | 0.0315 | -0.127 | 69.235
14 | 2.214 | 0.03321 | -0.127 | 66.67
14.5 | 2.244 | 0.03509 | -0.127 | 63.963
15 | 2.272 | 0.03712 | -0.127 | 61.199
15.5 | 2.296 | 0.03932 | -0.127 | 58.393
16 | 2.317 | 0.04165 | -0.127 | 55.614
16.5 | 2.334 | 0.04426 | -0.126 | 52.726
17 | 2.348 | 0.04701 | -0.126 | 49.938
17.5 | 2.358 | 0.04999 | -0.126 | 47.166
18 | 2.363 | 0.05319 | -0.126 | 44.426
18.5 | 2.365 | 0.05672 | -0.126 | 41.695
19 | 2.363 | 0.06041 | -0.125 | 39.118
19.5 | 2.358 | 0.06443 | -0.125 | 36.598
20 | 2.349 | 0.06876 | -0.125 | 34.159

## 97. Re 7M Mach 0.25 (2)
BIGFOIL.COM POLAR EXPORT
NACA4424
NACA4424 |  |  |  | Cl Max: | 1.6521 | at alpha= | 18.5 | deg
XFOIL ncrit=9 |  |  |  | L/D Max: | 109.155 | at alpha= | 6.5 | deg
Re: | 7000000 |  |  | Cd Min: | 0.08791 | at alpha= | 20 | deg
Mach: | 0.25 |  |  | Cl=0 at alpha= | -3.795 | deg
|  |  |  | @ Cl=0.1, Cd= | 0.00705
|  |  |  | @ Cl=0.4, Cd= | 0.0069265
|  |  |  | @ Cl=0.6, Cd= | 0.0073059
alpha (deg) | Cl | Cd | Cm | Cl/Cd
-20 | -1.3649 | 0.0437 | -0.1264 | -31.2334
-19.5 | -1.371 | 0.0379 | -0.1277 | -36.1741
-19 | -1.3772 | 0.03251 | -0.128 | -42.3624
-18.5 | -1.3704 | 0.02807 | -0.1284 | -48.8208
-18 | -1.3544 | 0.02459 | -0.1282 | -55.0793
-17.5 | -1.3289 | 0.02194 | -0.1277 | -60.5697
-17 | -1.2989 | 0.01976 | -0.1268 | -65.7338
-16.5 | -1.2697 | 0.01771 | -0.1254 | -71.694
-16 | -1.2343 | 0.01619 | -0.1238 | -76.2384
-15.5 | -1.1947 | 0.015 | -0.1222 | -79.6467
-15 | -1.1568 | 0.01387 | -0.12 | -83.403
-14.5 | -1.1136 | 0.01302 | -0.1181 | -85.53
-14 | -1.068 | 0.01234 | -0.1162 | -86.5478
-13.5 | -1.0243 | 0.01163 | -0.1139 | -88.0739
-13 | -0.9763 | 0.01112 | -0.112 | -87.7968
-12.5 | -0.9284 | 0.01064 | -0.11 | -87.2556
-12 | -0.8807 | 0.01018 | -0.1078 | -86.5128
-11.5 | -0.8336 | 0.00982 | -0.1053 | -84.888
-11 | -0.7879 | 0.00948 | -0.1026 | -83.1118
-10.5 | -0.7357 | 0.0092 | -0.101 | -79.9674
-10 | -0.6824 | 0.00894 | -0.0997 | -76.3311
-9.5 | -0.6277 | 0.0087 | -0.0986 | -72.1494
-9 | -0.573 | 0.00847 | -0.0974 | -67.6505
-8.5 | -0.518 | 0.00826 | -0.0964 | -62.7119
-7.5 | -0.4094 | 0.00794 | -0.0941 | -51.5617
-7 | -0.3528 | 0.00781 | -0.0933 | -45.1729
-6.5 | -0.2975 | 0.00767 | -0.0924 | -38.7875
-6 | -0.2431 | 0.00755 | -0.0913 | -32.1987
-5.5 | -0.1879 | 0.0074 | -0.0903 | -25.3919
-5 | -0.1322 | 0.00735 | -0.0894 | -17.9864
-4.5 | -0.0783 | 0.00729 | -0.0882 | -10.7407
-4 | -0.0221 | 0.00721 | -0.0875 | -3.0652
-3.5 | 0.0318 | 0.00714 | -0.0863 | 4.4538
-3 | 0.0866 | 0.00705 | -0.0853 | 12.2837
-2.5 | 0.1397 | 0.00705 | -0.084 | 19.8156
-1.5 | 0.2385 | 0.00696 | -0.0798 | 34.2672
-1 | 0.2901 | 0.00692 | -0.0781 | 41.922
-0.5 | 0.3397 | 0.00691 | -0.0761 | 49.1606
0 | 0.3909 | 0.00692 | -0.0744 | 56.4884
0.5 | 0.4466 | 0.00696 | -0.0737 | 64.1667
1 | 0.4989 | 0.0071 | -0.0724 | 70.2676
1.5 | 0.5546 | 0.00714 | -0.0717 | 77.6751
2 | 0.6066 | 0.00733 | -0.0704 | 82.7558
2.5 | 0.6589 | 0.0075 | -0.0692 | 87.8533
3 | 0.711 | 0.00769 | -0.0679 | 92.4577
3.5 | 0.7654 | 0.00782 | -0.0671 | 97.8772
4 | 0.8148 | 0.0081 | -0.0654 | 100.5926
4.5 | 0.8634 | 0.0084 | -0.0637 | 102.7857
5 | 0.9161 | 0.00851 | -0.0627 | 107.6498
5.5 | 0.9629 | 0.00892 | -0.0607 | 107.9484
6 | 1.01 | 0.00934 | -0.0588 | 108.137
6.5 | 1.0588 | 0.0097 | -0.0573 | 109.1546
7 | 1.1035 | 0.01024 | -0.0552 | 107.7637
7.5 | 1.1464 | 0.01088 | -0.0528 | 105.3676
8 | 1.1903 | 0.0115 | -0.0507 | 103.5043
8.5 | 1.2347 | 0.0121 | -0.0488 | 102.0413
9 | 1.2713 | 0.0129 | -0.0456 | 98.5504
9.5 | 1.339 | 0.01396 | -0.0492 | 95.9169
10 | 1.3903 | 0.01502 | -0.0491 | 92.5632
10.5 | 1.4175 | 0.01639 | -0.0448 | 86.4857
11 | 1.4448 | 0.01783 | -0.0408 | 81.032
11.5 | 1.4683 | 0.01954 | -0.0366 | 75.1433
12 | 1.4952 | 0.02129 | -0.0331 | 70.2302
12.5 | 1.5207 | 0.02329 | -0.0299 | 65.2941
13 | 1.5439 | 0.02558 | -0.0268 | 60.3557
13.5 | 1.5713 | 0.02777 | -0.0244 | 56.5826
14 | 1.5877 | 0.03072 | -0.0214 | 51.6829
14.5 | 1.6012 | 0.03404 | -0.0184 | 47.0388
15 | 1.6149 | 0.03747 | -0.0159 | 43.0985
15.5 | 1.6302 | 0.04089 | -0.0138 | 39.8679
16 | 1.6346 | 0.04527 | -0.0113 | 36.1078
16.5 | 1.6431 | 0.04943 | -0.0094 | 33.2409
17 | 1.6463 | 0.05415 | -0.0077 | 30.4026
17.5 | 1.6518 | 0.05879 | -0.0063 | 28.0966
18 | 1.6482 | 0.06426 | -0.0049 | 25.6489
18.5 | 1.6521 | 0.06923 | -0.004 | 23.8639
19 | 1.6432 | 0.07542 | -0.0032 | 21.7873
19.5 | 1.6399 | 0.0812 | -0.0027 | 20.1958
20 | 1.6284 | 0.08791 | -0.0026 | 18.5235

## 98. Re 7M Mach 0.50 (1)
BIGFOIL.COM POLAR EXPORT
NACA4424
NACA4424 |  |  |  | Cl Max: | 2.469 | at alpha= | 13 | deg
JavaFoil+Calcfoil stall+Eppler ext transition |  |  |  | L/D Max: | 78.356 | at alpha= | 6 | deg
Re: | 7000000 |  |  | Cd Min: | 0.01181 | at alpha= | -4 | deg
Mach: | 0.5 |  |  | Cl=0 at alpha= | -4.7143 | deg
|  |  |  | @ Cl=0.1, Cd= | 0.011835
|  |  |  | @ Cl=0.4, Cd= | 0.013256
|  |  |  | @ Cl=0.6, Cd= | 0.014498
alpha (deg) | Cl | Cd | Cm | Cl/Cd
-18.5 | -0.842 | 0.14339 | -0.057 | -5.871
-18 | -0.817 | 0.13888 | -0.061 | -5.885
-17.5 | -0.783 | 0.13102 | -0.059 | -5.978
-17 | -0.752 | 0.13221 | -0.059 | -5.689
-16.5 | -0.728 | 0.12559 | -0.064 | -5.799
-16 | -0.707 | 0.10592 | -0.069 | -6.671
-15.5 | -0.679 | 0.1 | -0.071 | -6.79
-15 | -0.651 | 0.09422 | -0.074 | -6.909
-14.5 | -0.624 | 0.08672 | -0.076 | -7.191
-14 | -0.59 | 0.08752 | -0.076 | -6.747
-13.5 | -1.158 | 0.06663 | -0.082 | -17.375
-13 | -1.109 | 0.0551 | -0.086 | -20.117
-12.5 | -1.061 | 0.04479 | -0.09 | -23.685
-12 | -1.007 | 0.03756 | -0.094 | -26.811
-11.5 | -0.951 | 0.03166 | -0.097 | -30.042
-11 | -0.893 | 0.02707 | -0.1 | -32.987
-10.5 | -0.832 | 0.02341 | -0.102 | -35.548
-10 | -0.769 | 0.02055 | -0.105 | -37.439
-9.5 | -0.704 | 0.01847 | -0.107 | -38.101
-9 | -0.635 | 0.01706 | -0.109 | -37.252
-8.5 | -0.565 | 0.01593 | -0.111 | -35.474
-8 | -0.493 | 0.01503 | -0.112 | -32.802
-7.5 | -0.42 | 0.01445 | -0.113 | -29.052
-7 | -0.346 | 0.01387 | -0.115 | -24.923
-6.5 | -0.271 | 0.0134 | -0.116 | -20.207
-6 | -0.195 | 0.01299 | -0.117 | -15.034
-5.5 | -0.12 | 0.01263 | -0.118 | -9.462
-5 | -0.044 | 0.01234 | -0.119 | -3.529
-4.5 | 0.033 | 0.01202 | -0.12 | 2.714
-4 | 0.109 | 0.01181 | -0.121 | 9.226
-3.5 | 0.185 | 0.01331 | -0.122 | 13.926
-3 | 0.262 | 0.01325 | -0.123 | 19.761
-2.5 | 0.338 | 0.01353 | -0.124 | 25.004
-2 | 0.415 | 0.01319 | -0.125 | 31.445
-1.5 | 0.491 | 0.01349 | -0.126 | 36.427
-1 | 0.568 | 0.01446 | -0.127 | 39.258
-0.5 | 0.644 | 0.01455 | -0.127 | 44.279
0 | 0.717 | 0.01498 | -0.128 | 47.894
0.5 | 0.793 | 0.01501 | -0.129 | 52.807
1 | 0.868 | 0.01525 | -0.13 | 56.934
1.5 | 0.943 | 0.01568 | -0.13 | 60.123
2 | 1.018 | 0.016 | -0.131 | 63.607
2.5 | 1.092 | 0.01635 | -0.132 | 66.79
3 | 1.166 | 0.01677 | -0.133 | 69.562
3.5 | 1.24 | 0.0171 | -0.133 | 72.494
4 | 1.313 | 0.01765 | -0.134 | 74.402
4.5 | 1.386 | 0.01824 | -0.134 | 75.988
5 | 1.459 | 0.01892 | -0.135 | 77.086
5.5 | 1.53 | 0.0197 | -0.135 | 77.662
6 | 1.601 | 0.02044 | -0.136 | 78.356
6.5 | 1.672 | 0.02143 | -0.136 | 77.997
7 | 1.741 | 0.02255 | -0.137 | 77.216
7.5 | 1.81 | 0.02382 | -0.137 | 75.986
8 | 1.878 | 0.02526 | -0.137 | 74.34
8.5 | 1.944 | 0.02684 | -0.137 | 72.431
9 | 2.01 | 0.0287 | -0.137 | 70.034
9.5 | 2.074 | 0.0308 | -0.137 | 67.341
10 | 2.137 | 0.03321 | -0.137 | 64.336
10.5 | 2.198 | 0.03598 | -0.137 | 61.088
11 | 2.257 | 0.0392 | -0.137 | 57.584
11.5 | 2.315 | 0.04299 | -0.136 | 53.84
12 | 2.37 | 0.04758 | -0.136 | 49.8
12.5 | 2.422 | 0.0533 | -0.135 | 45.436
13 | 2.469 | 0.06071 | -0.134 | 40.676
13.5 | 1.672 | 0.07237 | -0.132 | 23.108
14 | 1.252 | 0.08474 | -0.13 | 14.778
14.5 | 1.283 | 0.08608 | -0.13 | 14.9
15 | 1.315 | 0.08506 | -0.131 | 15.464
15.5 | 1.343 | 0.08879 | -0.13 | 15.126
16 | 1.37 | 0.09269 | -0.13 | 14.784
16.5 | 1.375 | 0.11583 | -0.126 | 11.875
17 | 1.386 | 0.13471 | -0.122 | 10.29
17.5 | 1.384 | 0.16935 | -0.114 | 8.17
18 | 1.402 | 0.18707 | -0.111 | 7.496

## 99. Re 7M Mach 0.50 (2)
BIGFOIL.COM POLAR EXPORT
NACA4424
NACA4424 |  |  |  | Cl Max: | 1.4804 | at alpha= | 13 | deg
XFOIL ncrit=9 |  |  |  | L/D Max: | 83.5714 | at alpha= | 4.5 | deg
Re: | 7000000 |  |  | Cd Min: | 0.12986 | at alpha= | -19.5 | deg
Mach: | 0.5 |  |  | Cl=0 at alpha= | -3.2143 | deg
|  |  |  | @ Cl=0.1, Cd= | 0.00768
|  |  |  | @ Cl=0.4, Cd= | 0.0080136
|  |  |  | @ Cl=0.6, Cd= | 0.008666
alpha (deg) | Cl | Cd | Cm | Cl/Cd
-19.5 | -0.6635 | 0.12986 | -0.1186 | -5.1093
-19 | -0.6732 | 0.12134 | -0.1239 | -5.548
-18.5 | -0.7068 | 0.11072 | -0.1304 | -6.3837
-18 | -0.7395 | 0.10071 | -0.1363 | -7.3429
-17.5 | -0.7755 | 0.09066 | -0.1422 | -8.5539
-17 | -0.8218 | 0.08016 | -0.1481 | -10.252
-16.5 | -0.8792 | 0.06925 | -0.1541 | -12.696
-16 | -0.9536 | 0.05764 | -0.1602 | -16.5441
-15.5 | -1.0214 | 0.04692 | -0.165 | -21.769
-15 | -1.0641 | 0.03813 | -0.168 | -27.9072
-14.5 | -1.0808 | 0.03122 | -0.1695 | -34.6188
-14 | -1.0737 | 0.02604 | -0.1696 | -41.2327
-13.5 | -1.0551 | 0.02186 | -0.1686 | -48.2662
-13 | -1.0214 | 0.01889 | -0.1667 | -54.0709
-12.5 | -0.9783 | 0.01671 | -0.1641 | -58.5458
-12 | -0.9355 | 0.01487 | -0.1607 | -62.9119
-11.5 | -0.8857 | 0.01355 | -0.1571 | -65.3653
-11 | -0.8342 | 0.01252 | -0.1531 | -66.6294
-10.5 | -0.782 | 0.01166 | -0.1489 | -67.0669
-10 | -0.7274 | 0.011 | -0.1447 | -66.1273
-9.5 | -0.6729 | 0.01043 | -0.1404 | -64.5158
-9 | -0.6177 | 0.00993 | -0.136 | -62.2054
-8.5 | -0.5658 | 0.00959 | -0.131 | -58.999
-8 | -0.5192 | 0.00933 | -0.1251 | -55.6484
-7.5 | -0.4626 | 0.00913 | -0.121 | -50.6681
-7 | -0.4076 | 0.00889 | -0.1168 | -45.8493
-6.5 | -0.3498 | 0.00864 | -0.1132 | -40.4861
-6 | -0.2917 | 0.0085 | -0.1096 | -34.3176
-5.5 | -0.2365 | 0.00834 | -0.1057 | -28.3573
-5 | -0.1788 | 0.00817 | -0.1023 | -21.8849
-4.5 | -0.1271 | 0.00808 | -0.0979 | -15.7302
-4 | -0.0836 | 0.00791 | -0.0919 | -10.5689
-3 | 0.0228 | 0.00773 | -0.084 | 2.9495
-2.5 | 0.0787 | 0.00768 | -0.0808 | 10.2474
-2 | 0.1375 | 0.00768 | -0.0782 | 17.9036
-1.5 | 0.2013 | 0.00769 | -0.0766 | 26.1769
-1 | 0.2597 | 0.00779 | -0.0741 | 33.3376
-0.5 | 0.3217 | 0.00783 | -0.0724 | 41.0856
0 | 0.3816 | 0.00798 | -0.0703 | 47.8195
1 | 0.5075 | 0.00821 | -0.0674 | 61.8149
1.5 | 0.5649 | 0.0085 | -0.065 | 66.4588
2 | 0.6241 | 0.00878 | -0.063 | 71.082
2.5 | 0.684 | 0.00907 | -0.0612 | 75.4135
3 | 0.7433 | 0.0094 | -0.0592 | 79.0745
3.5 | 0.7975 | 0.00991 | -0.0565 | 80.4743
4 | 0.853 | 0.01047 | -0.0541 | 81.4709
4.5 | 0.9126 | 0.01092 | -0.0523 | 83.5714
5 | 0.9635 | 0.01164 | -0.0492 | 82.7749
5.5 | 1.0133 | 0.01246 | -0.0461 | 81.3242
6 | 1.0693 | 0.01316 | -0.0439 | 81.2538
6.5 | 1.1172 | 0.01421 | -0.0407 | 78.6207
7 | 1.1605 | 0.01552 | -0.0371 | 74.7745
7.5 | 1.2084 | 0.0168 | -0.0342 | 71.9286
8 | 1.2508 | 0.01837 | -0.0307 | 68.0893
8.5 | 1.2871 | 0.02029 | -0.0268 | 63.4352
9.5 | 1.3817 | 0.02449 | -0.0237 | 56.4189
10 | 1.4112 | 0.02755 | -0.0205 | 51.2232
10.5 | 1.431 | 0.03062 | -0.0158 | 46.7342
11 | 1.4458 | 0.03414 | -0.0112 | 42.3492
11.5 | 1.4645 | 0.03769 | -0.0074 | 38.8565
12 | 1.4683 | 0.04229 | -0.0033 | 34.7198
12.5 | 1.47 | 0.04722 | 0.0004 | 31.1309
13 | 1.4804 | 0.05173 | 0.0033 | 28.6178
13.5 | 1.475 | 0.05744 | 0.0062 | 25.679
14.5 | 1.4641 | 0.0694 | 0.0106 | 21.0965
15 | 1.4551 | 0.07591 | 0.0122 | 19.1688
15.5 | 1.4543 | 0.08191 | 0.0133 | 17.7549
16 | 1.446 | 0.08871 | 0.0139 | 16.3003
16.5 | 1.4347 | 0.09583 | 0.0141 | 14.9713
17 | 1.4318 | 0.1025 | 0.014 | 13.9688
17.5 | 1.4206 | 0.11 | 0.0132 | 12.9145
18 | 1.4199 | 0.11673 | 0.0123 | 12.164

## 100. Re 8M Mach 0.00 (1)
BIGFOIL.COM POLAR EXPORT
NACA4424
NACA4424 |  |  |  | Cl Max: | 2.487 | at alpha= | 20 | deg
JavaFoil+Calcfoil stall+Eppler ext transition |  |  |  | L/D Max: | 91.614 | at alpha= | 9 | deg
Re: | 8000000 |  |  | Cd Min: | 0.01098 | at alpha= | -1 | deg
Mach: | 0 |  |  | Cl=0 at alpha= | -4.7121 | deg
|  |  |  | @ Cl=0.1, Cd= | 0.011457
|  |  |  | @ Cl=0.4, Cd= | 0.0111
|  |  |  | @ Cl=0.6, Cd= | 0.011005
alpha (deg) | Cl | Cd | Cm | Cl/Cd
-20 | -1.499 | 0.0651 | -0.068 | -23.034
-19.5 | -1.477 | 0.05963 | -0.069 | -24.77
-19 | -1.452 | 0.05469 | -0.07 | -26.552
-18.5 | -1.425 | 0.04996 | -0.072 | -28.525
-18 | -1.396 | 0.04553 | -0.073 | -30.665
-17.5 | -1.366 | 0.04123 | -0.075 | -33.131
-17 | -1.334 | 0.03723 | -0.076 | -35.831
-16.5 | -1.3 | 0.03373 | -0.077 | -38.535
-16 | -1.264 | 0.03052 | -0.079 | -41.404
-15.5 | -1.226 | 0.02756 | -0.08 | -44.491
-15 | -1.186 | 0.02493 | -0.082 | -47.582
-14.5 | -1.144 | 0.02272 | -0.083 | -50.372
-14 | -1.1 | 0.02085 | -0.085 | -52.77
-13.5 | -1.119 | 0.0193 | -0.086 | -57.965
-13 | -1.061 | 0.018 | -0.088 | -58.942
-12.5 | -1.002 | 0.01692 | -0.089 | -59.242
-12 | -0.942 | 0.01606 | -0.09 | -58.655
-11.5 | -0.881 | 0.01539 | -0.091 | -57.255
-11 | -0.819 | 0.01481 | -0.093 | -55.305
-10.5 | -0.756 | 0.01427 | -0.094 | -52.973
-10 | -0.692 | 0.01385 | -0.095 | -50.011
-9.5 | -0.628 | 0.01351 | -0.096 | -46.508
-9 | -0.564 | 0.01324 | -0.097 | -42.559
-8.5 | -0.499 | 0.01289 | -0.098 | -38.684
-8 | -0.433 | 0.01262 | -0.099 | -34.328
-7.5 | -0.368 | 0.01235 | -0.099 | -29.784
-7 | -0.302 | 0.01144 | -0.1 | -26.393
-6.5 | -0.236 | 0.01152 | -0.101 | -20.497
-6 | -0.17 | 0.01163 | -0.102 | -14.633
-5.5 | -0.104 | 0.01138 | -0.103 | -9.143
-5 | -0.038 | 0.01152 | -0.104 | -3.287
-4.5 | 0.028 | 0.01166 | -0.105 | 2.433
-4 | 0.095 | 0.01144 | -0.105 | 8.269
-3.5 | 0.161 | 0.01166 | -0.106 | 13.806
-3 | 0.227 | 0.01152 | -0.107 | 19.733
-2.5 | 0.294 | 0.01122 | -0.108 | 26.159
-2 | 0.36 | 0.01113 | -0.109 | 32.344
-1.5 | 0.426 | 0.01108 | -0.109 | 38.464
-1 | 0.492 | 0.01098 | -0.11 | 44.833
-0.5 | 0.558 | 0.01098 | -0.111 | 50.855
0 | 0.625 | 0.01102 | -0.112 | 56.657
0.5 | 0.69 | 0.01372 | -0.112 | 50.257
1 | 0.755 | 0.01388 | -0.113 | 54.411
1.5 | 0.82 | 0.01365 | -0.114 | 60.095
2 | 0.886 | 0.01336 | -0.114 | 66.292
2.5 | 0.951 | 0.01355 | -0.115 | 70.197
3 | 1.016 | 0.01436 | -0.115 | 70.746
3.5 | 1.081 | 0.01461 | -0.116 | 73.954
4 | 1.145 | 0.01496 | -0.117 | 76.543
4.5 | 1.21 | 0.01526 | -0.117 | 79.282
5 | 1.274 | 0.01557 | -0.118 | 81.813
5.5 | 1.338 | 0.01586 | -0.118 | 84.346
6 | 1.401 | 0.01613 | -0.119 | 86.86
6.5 | 1.464 | 0.01658 | -0.119 | 88.329
7 | 1.527 | 0.01703 | -0.12 | 89.665
7.5 | 1.59 | 0.01758 | -0.12 | 90.436
8 | 1.652 | 0.01814 | -0.121 | 91.055
8.5 | 1.713 | 0.01874 | -0.121 | 91.456
9 | 1.775 | 0.01937 | -0.122 | 91.614
9.5 | 1.835 | 0.02006 | -0.122 | 91.516
10 | 1.896 | 0.02079 | -0.122 | 91.176
10.5 | 1.955 | 0.02157 | -0.122 | 90.646
11 | 2.015 | 0.0224 | -0.123 | 89.925
11.5 | 2.073 | 0.02328 | -0.123 | 89.052
12 | 2.131 | 0.02426 | -0.123 | 87.85
12.5 | 2.189 | 0.02528 | -0.123 | 86.587
13 | 2.246 | 0.02639 | -0.124 | 85.105
13.5 | 2.16 | 0.02757 | -0.124 | 78.338
14 | 2.199 | 0.02884 | -0.124 | 76.237
14.5 | 2.236 | 0.0302 | -0.124 | 74.024
15 | 2.271 | 0.03167 | -0.124 | 71.691
15.5 | 2.303 | 0.03327 | -0.124 | 69.227
16 | 2.333 | 0.03494 | -0.124 | 66.772
16.5 | 2.361 | 0.03673 | -0.124 | 64.278
17 | 2.387 | 0.03872 | -0.124 | 61.64
17.5 | 2.41 | 0.04078 | -0.124 | 59.096
18 | 2.43 | 0.04301 | -0.124 | 56.499
18.5 | 2.447 | 0.04539 | -0.124 | 53.917
19 | 2.463 | 0.04797 | -0.124 | 51.338
19.5 | 2.476 | 0.05064 | -0.123 | 48.903
20 | 2.487 | 0.05357 | -0.123 | 46.427

## 101. Re 8M Mach 0.00 (2)
BIGFOIL.COM POLAR EXPORT
NACA4424
NACA4424 |  |  |  | Cl Max: | 1.7339 | at alpha= | 19.5 | deg
XFOIL ncrit=9 |  |  |  | L/D Max: | 118.185 | at alpha= | 7 | deg
Re: | 8000000 |  |  | Cd Min: | 0.0668 | at alpha= | 20 | deg
Mach: | 0 |  |  | Cl=0 at alpha= | -3.8569 | deg
|  |  |  | @ Cl=0.1, Cd= | 0.0067984
|  |  |  | @ Cl=0.4, Cd= | 0.0066424
|  |  |  | @ Cl=0.6, Cd= | 0.0069347
alpha (deg) | Cl | Cd | Cm | Cl/Cd
-20 | -1.4782 | 0.02472 | -0.113 | -59.7977
-19.5 | -1.4588 | 0.02206 | -0.1126 | -66.1287
-19 | -1.436 | 0.0199 | -0.1117 | -72.1608
-18.5 | -1.4048 | 0.0183 | -0.111 | -76.765
-18 | -1.371 | 0.01698 | -0.1101 | -80.742
-17.5 | -1.3392 | 0.01563 | -0.1088 | -85.6814
-16.5 | -1.2648 | 0.01372 | -0.1061 | -92.1866
-16 | -1.2263 | 0.0129 | -0.1045 | -95.062
-15.5 | -1.1858 | 0.01223 | -0.103 | -96.9583
-15 | -1.1414 | 0.01171 | -0.1018 | -97.4722
-14.5 | -1.0973 | 0.01121 | -0.1004 | -97.8858
-14 | -1.0534 | 0.01072 | -0.0988 | -98.2649
-13 | -0.9604 | 0.01001 | -0.0961 | -95.9441
-12.5 | -0.9185 | 0.00967 | -0.0937 | -94.9845
-12 | -0.8681 | 0.0094 | -0.0929 | -92.3511
-11.5 | -0.8187 | 0.00909 | -0.0919 | -90.066
-11 | -0.7664 | 0.00886 | -0.0914 | -86.5011
-10.5 | -0.7154 | 0.00858 | -0.0906 | -83.38
-10 | -0.6612 | 0.00839 | -0.0903 | -78.8081
-9.5 | -0.609 | 0.00817 | -0.0896 | -74.541
-9 | -0.5551 | 0.00803 | -0.0893 | -69.1283
-8.5 | -0.5017 | 0.00782 | -0.0888 | -64.156
-8 | -0.4483 | 0.00768 | -0.0883 | -58.3724
-7.5 | -0.3943 | 0.00756 | -0.0879 | -52.1561
-7 | -0.3402 | 0.00744 | -0.0875 | -45.7258
-6.5 | -0.2853 | 0.00733 | -0.0872 | -38.9222
-6 | -0.2319 | 0.00721 | -0.0866 | -32.1637
-5.5 | -0.1791 | 0.00711 | -0.0859 | -25.1899
-5 | -0.124 | 0.00706 | -0.0857 | -17.5637
-4.5 | -0.0702 | 0.00698 | -0.0851 | -10.0573
-4 | -0.0154 | 0.00691 | -0.0848 | -2.2287
-3.5 | 0.0384 | 0.00686 | -0.0843 | 5.5977
-3 | 0.0915 | 0.0068 | -0.0836 | 13.4559
-2.5 | 0.1453 | 0.00679 | -0.083 | 21.3991
-2 | 0.1976 | 0.00677 | -0.0821 | 29.1876
-1.5 | 0.2511 | 0.00672 | -0.0815 | 37.3661
-1 | 0.3062 | 0.00669 | -0.0812 | 45.7698
-0.5 | 0.357 | 0.00669 | -0.0801 | 53.3632
0 | 0.4022 | 0.00664 | -0.0777 | 60.5723
0.5 | 0.4513 | 0.00666 | -0.0762 | 67.7628
1 | 0.4989 | 0.00673 | -0.0744 | 74.1308
1.5 | 0.5519 | 0.00674 | -0.0737 | 81.8843
2 | 0.6013 | 0.00694 | -0.0724 | 86.6427
2.5 | 0.6516 | 0.0071 | -0.0714 | 91.7746
3 | 0.7043 | 0.00719 | -0.0708 | 97.9555
3.5 | 0.7547 | 0.00737 | -0.0698 | 102.4016
4 | 0.8039 | 0.00757 | -0.0686 | 106.1955
4.5 | 0.8525 | 0.0078 | -0.0673 | 109.2949
5 | 0.9031 | 0.00787 | -0.0665 | 114.7522
5.5 | 0.9486 | 0.0082 | -0.0648 | 115.6829
6 | 0.9939 | 0.00855 | -0.0631 | 116.2456
6.5 | 1.0404 | 0.00886 | -0.0618 | 117.4266
7 | 1.0873 | 0.0092 | -0.0605 | 118.1848
7.5 | 1.1294 | 0.00972 | -0.0585 | 116.1934
8 | 1.1719 | 0.01023 | -0.0566 | 114.5552
8.5 | 1.2171 | 0.01064 | -0.0553 | 114.3891
9 | 1.2547 | 0.01127 | -0.0527 | 111.331
9.5 | 1.2907 | 0.01185 | -0.0499 | 108.9198
10.5 | 1.4034 | 0.01392 | -0.0538 | 100.819
11 | 1.438 | 0.01478 | -0.0511 | 97.2936
11.5 | 1.4656 | 0.01596 | -0.0475 | 91.8296
12 | 1.4913 | 0.01724 | -0.0438 | 86.5023
12.5 | 1.52 | 0.0185 | -0.0407 | 82.1622
13 | 1.5457 | 0.02011 | -0.0376 | 76.8623
13.5 | 1.5684 | 0.022 | -0.0346 | 71.2909
14 | 1.5916 | 0.02404 | -0.0319 | 66.2063
14.5 | 1.6149 | 0.02618 | -0.0295 | 61.6845
15 | 1.6341 | 0.02867 | -0.027 | 56.9969
15.5 | 1.6622 | 0.03063 | -0.0255 | 54.2671
16 | 1.6757 | 0.03373 | -0.0231 | 49.6798
16.5 | 1.6919 | 0.03672 | -0.0212 | 46.0757
17 | 1.7041 | 0.04012 | -0.0193 | 42.4751
17.5 | 1.7173 | 0.04357 | -0.0177 | 39.4147
18 | 1.7228 | 0.0477 | -0.0159 | 36.1174
18.5 | 1.733 | 0.05154 | -0.0147 | 33.6244
19 | 1.7312 | 0.05653 | -0.0132 | 30.6244
19.5 | 1.7339 | 0.06118 | -0.0121 | 28.341
20 | 1.7276 | 0.0668 | -0.0111 | 25.8623

## 102. Re 8M Mach 0.10 (1)
BIGFOIL.COM POLAR EXPORT
NACA4424
NACA4424 |  |  |  | Cl Max: | 2.473 | at alpha= | 20 | deg
JavaFoil+Calcfoil stall+Eppler ext transition |  |  |  | L/D Max: | 91.137 | at alpha= | 9 | deg
Re: | 8000000 |  |  | Cd Min: | 0.01104 | at alpha= | -1 | deg
Mach: | 0.1 |  |  | Cl=0 at alpha= | -4.7121 | deg
|  |  |  | @ Cl=0.1, Cd= | 0.011468
|  |  |  | @ Cl=0.4, Cd= | 0.011121
|  |  |  | @ Cl=0.6, Cd= | 0.011061
alpha (deg) | Cl | Cd | Cm | Cl/Cd
-20 | -1.489 | 0.06778 | -0.068 | -21.969
-19.5 | -1.468 | 0.0621 | -0.069 | -23.639
-19 | -1.444 | 0.05699 | -0.07 | -25.343
-18.5 | -1.419 | 0.05202 | -0.072 | -27.273
-18 | -1.391 | 0.0473 | -0.073 | -29.407
-17.5 | -1.362 | 0.0429 | -0.075 | -31.734
-17 | -1.33 | 0.03877 | -0.076 | -34.314
-16.5 | -1.297 | 0.03504 | -0.078 | -37.013
-16 | -1.262 | 0.03163 | -0.079 | -39.891
-15.5 | -1.225 | 0.02854 | -0.081 | -42.924
-15 | -1.186 | 0.02577 | -0.082 | -46.023
-14.5 | -1.144 | 0.0234 | -0.084 | -48.912
-14 | -1.101 | 0.02144 | -0.085 | -51.351
-13.5 | -1.122 | 0.01973 | -0.086 | -56.857
-13 | -1.065 | 0.01834 | -0.088 | -58.04
-12.5 | -1.006 | 0.01719 | -0.089 | -58.525
-12 | -0.946 | 0.01627 | -0.09 | -58.137
-11.5 | -0.885 | 0.01556 | -0.092 | -56.834
-11 | -0.822 | 0.01494 | -0.093 | -55.038
-10.5 | -0.759 | 0.01438 | -0.094 | -52.803
-10 | -0.696 | 0.01393 | -0.095 | -49.931
-9.5 | -0.631 | 0.01364 | -0.096 | -46.261
-9 | -0.566 | 0.01331 | -0.097 | -42.543
-8.5 | -0.501 | 0.01297 | -0.098 | -38.621
-8 | -0.435 | 0.01267 | -0.099 | -34.358
-7.5 | -0.37 | 0.01239 | -0.1 | -29.821
-7 | -0.304 | 0.01149 | -0.101 | -26.406
-6.5 | -0.237 | 0.01155 | -0.102 | -20.548
-6 | -0.171 | 0.01134 | -0.103 | -15.076
-5.5 | -0.105 | 0.01142 | -0.103 | -9.159
-5 | -0.038 | 0.01155 | -0.104 | -3.296
-4.5 | 0.028 | 0.01169 | -0.105 | 2.438
-4 | 0.095 | 0.01145 | -0.106 | 8.304
-3.5 | 0.162 | 0.01169 | -0.107 | 13.843
-3 | 0.228 | 0.01155 | -0.108 | 19.789
-2.5 | 0.295 | 0.01125 | -0.108 | 26.24
-2 | 0.362 | 0.01115 | -0.109 | 32.451
-1.5 | 0.428 | 0.0111 | -0.11 | 38.591
-1 | 0.495 | 0.01104 | -0.111 | 44.828
-0.5 | 0.561 | 0.01109 | -0.112 | 50.632
0 | 0.628 | 0.01104 | -0.112 | 56.845
0.5 | 0.693 | 0.01377 | -0.113 | 50.335
1 | 0.759 | 0.01354 | -0.113 | 56.034
1.5 | 0.824 | 0.01371 | -0.114 | 60.157
2 | 0.89 | 0.0134 | -0.115 | 66.417
2.5 | 0.956 | 0.01317 | -0.115 | 72.571
3 | 1.021 | 0.01442 | -0.116 | 70.805
3.5 | 1.086 | 0.01468 | -0.117 | 73.978
4 | 1.151 | 0.01503 | -0.117 | 76.57
4.5 | 1.215 | 0.01533 | -0.118 | 79.271
5 | 1.28 | 0.01565 | -0.118 | 81.776
5.5 | 1.344 | 0.01595 | -0.119 | 84.264
6 | 1.408 | 0.01623 | -0.119 | 86.734
6.5 | 1.471 | 0.01669 | -0.12 | 88.133
7 | 1.534 | 0.01716 | -0.12 | 89.424
7.5 | 1.597 | 0.01772 | -0.121 | 90.115
8 | 1.659 | 0.0183 | -0.121 | 90.703
8.5 | 1.721 | 0.0189 | -0.122 | 91.055
9 | 1.783 | 0.01956 | -0.122 | 91.137
9.5 | 1.844 | 0.02027 | -0.122 | 90.976
10 | 1.904 | 0.02103 | -0.123 | 90.57
10.5 | 1.964 | 0.02183 | -0.123 | 89.979
11 | 2.024 | 0.02269 | -0.123 | 89.166
11.5 | 2.082 | 0.02359 | -0.124 | 88.258
12 | 2.141 | 0.0246 | -0.124 | 87.038
12.5 | 2.198 | 0.02569 | -0.124 | 85.587
13 | 2.255 | 0.02683 | -0.124 | 84.063
13.5 | 2.164 | 0.02806 | -0.124 | 77.138
14 | 2.203 | 0.02938 | -0.124 | 74.987
14.5 | 2.239 | 0.03079 | -0.124 | 72.713
15 | 2.273 | 0.03232 | -0.124 | 70.323
15.5 | 2.304 | 0.03399 | -0.125 | 67.789
16 | 2.333 | 0.03576 | -0.125 | 65.254
16.5 | 2.36 | 0.03765 | -0.124 | 62.682
17 | 2.384 | 0.0397 | -0.124 | 60.053
17.5 | 2.406 | 0.04187 | -0.124 | 57.456
18 | 2.424 | 0.04421 | -0.124 | 54.83
18.5 | 2.44 | 0.04676 | -0.124 | 52.176
19 | 2.453 | 0.04938 | -0.124 | 49.678
19.5 | 2.464 | 0.05222 | -0.124 | 47.188
20 | 2.473 | 0.05532 | -0.124 | 44.701

## 103. Re 8M Mach 0.10 (2)
BIGFOIL.COM POLAR EXPORT
NACA4424
NACA4424 |  |  |  | Cl Max: | 1.7283 | at alpha= | 18.5 | deg
XFOIL ncrit=9 |  |  |  | L/D Max: | 117.028 | at alpha= | 7 | deg
Re: | 8000000 |  |  | Cd Min: | 0.06921 | at alpha= | 20 | deg
Mach: | 0.1 |  |  | Cl=0 at alpha= | -3.8493 | deg
|  |  |  | @ Cl=0.1, Cd= | 0.0068183
|  |  |  | @ Cl=0.4, Cd= | 0.0066508
|  |  |  | @ Cl=0.6, Cd= | 0.0069691
alpha (deg) | Cl | Cd | Cm | Cl/Cd
-20 | -1.4713 | 0.02663 | -0.1157 | -55.2497
-19.5 | -1.4549 | 0.02362 | -0.1154 | -61.5961
-19 | -1.4348 | 0.02109 | -0.1146 | -68.0322
-18.5 | -1.4062 | 0.01921 | -0.1139 | -73.2015
-17.5 | -1.3403 | 0.01632 | -0.1119 | -82.1262
-16.5 | -1.2691 | 0.0141 | -0.1089 | -90.0071
-16 | -1.2289 | 0.01328 | -0.1075 | -92.5377
-15.5 | -1.19 | 0.0125 | -0.1057 | -95.2
-15 | -1.1462 | 0.01192 | -0.1043 | -96.1577
-14.5 | -1.1009 | 0.01143 | -0.103 | -96.3167
-14 | -1.0572 | 0.0109 | -0.1013 | -96.9908
-13 | -0.9633 | 0.01014 | -0.0985 | -95
-12.5 | -0.9217 | 0.00976 | -0.0959 | -94.4365
-12 | -0.8728 | 0.00949 | -0.0946 | -91.9705
-11.5 | -0.8229 | 0.00917 | -0.0936 | -89.7383
-11 | -0.7708 | 0.00893 | -0.0928 | -86.3158
-10.5 | -0.7197 | 0.00864 | -0.0919 | -83.2986
-10 | -0.6651 | 0.00845 | -0.0916 | -78.7101
-9.5 | -0.6126 | 0.00823 | -0.0909 | -74.435
-9 | -0.5585 | 0.00808 | -0.0904 | -69.1213
-8.5 | -0.5049 | 0.00786 | -0.0898 | -64.2366
-8 | -0.4509 | 0.00773 | -0.0893 | -58.3312
-7.5 | -0.3969 | 0.00759 | -0.0888 | -52.2925
-7 | -0.3426 | 0.00749 | -0.0883 | -45.741
-6.5 | -0.2875 | 0.00736 | -0.0879 | -39.0625
-6 | -0.2336 | 0.00723 | -0.0873 | -32.3098
-5.5 | -0.1807 | 0.00714 | -0.0865 | -25.3081
-5 | -0.1255 | 0.00709 | -0.0862 | -17.701
-4.5 | -0.0712 | 0.00701 | -0.0856 | -10.1569
-4 | -0.0163 | 0.00695 | -0.0852 | -2.3453
-3.5 | 0.0378 | 0.00688 | -0.0846 | 5.4942
-3 | 0.0908 | 0.00682 | -0.0839 | 13.3138
-2.5 | 0.1451 | 0.00681 | -0.0833 | 21.3069
-1.5 | 0.251 | 0.00673 | -0.0817 | 37.2957
-1 | 0.3061 | 0.00671 | -0.0813 | 45.6185
-0.5 | 0.3542 | 0.0067 | -0.0794 | 52.8657
0 | 0.4007 | 0.00665 | -0.0772 | 60.2556
0.5 | 0.4503 | 0.00668 | -0.0757 | 67.4102
1 | 0.4992 | 0.00675 | -0.0741 | 73.9556
1.5 | 0.553 | 0.00678 | -0.0736 | 81.5634
2 | 0.6027 | 0.00698 | -0.0722 | 86.3467
2.5 | 0.6531 | 0.00715 | -0.0711 | 91.3427
3 | 0.7062 | 0.00724 | -0.0705 | 97.5414
3.5 | 0.7566 | 0.00743 | -0.0694 | 101.8304
4 | 0.8059 | 0.00764 | -0.0682 | 105.4843
4.5 | 0.855 | 0.00786 | -0.0669 | 108.7786
5 | 0.9059 | 0.00795 | -0.0661 | 113.9497
5.5 | 0.9516 | 0.00828 | -0.0643 | 114.9275
6 | 0.9974 | 0.00863 | -0.0627 | 115.5736
6.5 | 1.0432 | 0.00899 | -0.0611 | 116.04
7 | 1.0907 | 0.00932 | -0.0598 | 117.0279
7.5 | 1.1334 | 0.00985 | -0.0578 | 115.066
8 | 1.1753 | 0.0104 | -0.0558 | 113.0096
8.5 | 1.2201 | 0.01084 | -0.0543 | 112.5554
9 | 1.2588 | 0.01148 | -0.0519 | 109.6516
9.5 | 1.295 | 0.01207 | -0.049 | 107.2908
10.5 | 1.4066 | 0.01424 | -0.0526 | 98.7781
11 | 1.4406 | 0.01515 | -0.0497 | 95.0891
11.5 | 1.4685 | 0.01637 | -0.0461 | 89.7068
12 | 1.4918 | 0.01781 | -0.042 | 83.7619
12.5 | 1.5202 | 0.01918 | -0.0389 | 79.2596
13 | 1.5482 | 0.02074 | -0.0362 | 74.648
13.5 | 1.5703 | 0.02274 | -0.033 | 69.0545
14 | 1.5936 | 0.02484 | -0.0304 | 64.1546
14.5 | 1.6165 | 0.02708 | -0.028 | 59.6935
15 | 1.6348 | 0.02971 | -0.0254 | 55.0252
15.5 | 1.6584 | 0.03211 | -0.0236 | 51.6475
16 | 1.6712 | 0.03536 | -0.0212 | 47.2624
16.5 | 1.6851 | 0.03861 | -0.0192 | 43.6441
17 | 1.6976 | 0.0421 | -0.0174 | 40.323
17.5 | 1.7102 | 0.04566 | -0.0158 | 37.4551
18 | 1.7155 | 0.04988 | -0.0141 | 34.3925
18.5 | 1.7283 | 0.05353 | -0.013 | 32.2866
19 | 1.7261 | 0.05863 | -0.0116 | 29.4406
19.5 | 1.7272 | 0.06351 | -0.0105 | 27.1957
20 | 1.721 | 0.06921 | -0.0096 | 24.8663

## 104. Re 8M Mach 0.25 (1)
BIGFOIL.COM POLAR EXPORT
NACA4424
NACA4424 |  |  |  | Cl Max: | 2.368 | at alpha= | 18.5 | deg
JavaFoil+Calcfoil stall+Eppler ext transition |  |  |  | L/D Max: | 88.764 | at alpha= | 8 | deg
Re: | 8000000 |  |  | Cd Min: | 0.01115 | at alpha= | -1 | deg
Mach: | 0.25 |  |  | Cl=0 at alpha= | -4.7132 | deg
|  |  |  | @ Cl=0.1, Cd= | 0.011295
|  |  |  | @ Cl=0.4, Cd= | 0.011223
|  |  |  | @ Cl=0.6, Cd= | 0.013996
alpha (deg) | Cl | Cd | Cm | Cl/Cd
-20 | -1.404 | 0.08673 | -0.067 | -16.185
-19.5 | -1.393 | 0.07981 | -0.068 | -17.457
-19 | -1.383 | 0.07189 | -0.07 | -19.234
-18.5 | -1.367 | 0.06559 | -0.071 | -20.835
-18 | -1.347 | 0.0595 | -0.073 | -22.646
-17.5 | -1.325 | 0.05382 | -0.074 | -24.627
-17 | -1.301 | 0.04854 | -0.076 | -26.804
-16.5 | -1.274 | 0.04361 | -0.078 | -29.215
-16 | -1.244 | 0.03909 | -0.079 | -31.834
-15.5 | -1.212 | 0.03508 | -0.081 | -34.557
-15 | -1.177 | 0.0314 | -0.083 | -37.494
-14.5 | -1.14 | 0.02805 | -0.084 | -40.653
-14 | -1.1 | 0.0252 | -0.086 | -43.655
-13.5 | -1.139 | 0.02281 | -0.088 | -49.924
-13 | -1.082 | 0.02072 | -0.089 | -52.222
-12.5 | -1.024 | 0.01909 | -0.091 | -53.634
-12 | -0.964 | 0.01775 | -0.092 | -54.321
-11.5 | -0.903 | 0.01664 | -0.094 | -54.275
-11 | -0.841 | 0.01577 | -0.095 | -53.296
-10.5 | -0.777 | 0.01514 | -0.096 | -51.332
-10 | -0.712 | 0.01455 | -0.097 | -48.945
-9.5 | -0.647 | 0.01403 | -0.098 | -46.093
-9 | -0.581 | 0.01366 | -0.1 | -42.497
-8.5 | -0.514 | 0.01336 | -0.101 | -38.469
-8 | -0.447 | 0.01297 | -0.102 | -34.456
-7.5 | -0.379 | 0.01265 | -0.103 | -29.972
-7 | -0.312 | 0.01237 | -0.104 | -25.192
-6.5 | -0.244 | 0.0121 | -0.104 | -20.129
-6 | -0.176 | 0.01152 | -0.105 | -15.247
-5.5 | -0.107 | 0.01129 | -0.106 | -9.511
-5 | -0.039 | 0.01139 | -0.107 | -3.431
-4.5 | 0.029 | 0.01153 | -0.108 | 2.539
-4 | 0.098 | 0.01129 | -0.109 | 8.65
-3.5 | 0.166 | 0.01145 | -0.11 | 14.51
-3 | 0.235 | 0.01168 | -0.111 | 20.08
-2.5 | 0.303 | 0.01155 | -0.111 | 26.258
-2 | 0.372 | 0.01126 | -0.112 | 33.019
-1.5 | 0.44 | 0.01117 | -0.113 | 39.39
-1 | 0.508 | 0.01115 | -0.114 | 45.613
-0.5 | 0.577 | 0.01401 | -0.114 | 41.157
0 | 0.644 | 0.01397 | -0.115 | 46.07
0.5 | 0.711 | 0.01365 | -0.116 | 52.13
1 | 0.779 | 0.0134 | -0.116 | 58.146
1.5 | 0.847 | 0.01356 | -0.117 | 62.452
2 | 0.914 | 0.01427 | -0.118 | 64.031
2.5 | 0.981 | 0.01453 | -0.118 | 67.523
3 | 1.048 | 0.01476 | -0.119 | 71.014
3.5 | 1.115 | 0.01504 | -0.12 | 74.125
4 | 1.181 | 0.01536 | -0.12 | 76.911
4.5 | 1.248 | 0.01577 | -0.121 | 79.096
5 | 1.314 | 0.01614 | -0.121 | 81.368
5.5 | 1.379 | 0.01653 | -0.122 | 83.435
6 | 1.445 | 0.01683 | -0.123 | 85.839
6.5 | 1.509 | 0.01735 | -0.123 | 87.017
7 | 1.574 | 0.01791 | -0.123 | 87.874
7.5 | 1.638 | 0.01854 | -0.124 | 88.37
8 | 1.702 | 0.01917 | -0.124 | 88.764
8.5 | 1.765 | 0.01991 | -0.125 | 88.627
9 | 1.828 | 0.02069 | -0.125 | 88.321
9.5 | 1.89 | 0.02152 | -0.125 | 87.803
10 | 1.951 | 0.02242 | -0.126 | 87.038
10.5 | 2.012 | 0.02339 | -0.126 | 86.023
11 | 2.072 | 0.02442 | -0.126 | 84.835
11.5 | 2.132 | 0.02556 | -0.126 | 83.403
12 | 2.191 | 0.02677 | -0.127 | 81.827
12.5 | 2.249 | 0.02808 | -0.127 | 80.075
13 | 2.306 | 0.02951 | -0.127 | 78.148
13.5 | 2.183 | 0.03108 | -0.127 | 70.228
14 | 2.216 | 0.03275 | -0.127 | 67.673
14.5 | 2.246 | 0.03457 | -0.127 | 64.99
15 | 2.274 | 0.03654 | -0.127 | 62.243
15.5 | 2.299 | 0.03865 | -0.127 | 59.474
16 | 2.319 | 0.04094 | -0.127 | 56.644
16.5 | 2.336 | 0.04347 | -0.127 | 53.741
17 | 2.35 | 0.04614 | -0.127 | 50.941
17.5 | 2.36 | 0.04907 | -0.126 | 48.101
18 | 2.366 | 0.05224 | -0.126 | 45.288
18.5 | 2.368 | 0.05559 | -0.126 | 42.597
19 | 2.366 | 0.05925 | -0.126 | 39.937
19.5 | 2.361 | 0.06325 | -0.125 | 37.326
20 | 2.352 | 0.06746 | -0.125 | 34.858

## 105. Re 8M Mach 0.25 (2)
BIGFOIL.COM POLAR EXPORT
NACA4424
NACA4424 |  |  |  | Cl Max: | 1.6729 | at alpha= | 18 | deg
XFOIL ncrit=9 |  |  |  | L/D Max: | 110.687 | at alpha= | 6 | deg
Re: | 8000000 |  |  | Cd Min: | 0.08552 | at alpha= | 20 | deg
Mach: | 0.25 |  |  | Cl=0 at alpha= | -3.7973 | deg
|  |  |  | @ Cl=0.1, Cd= | 0.0069504
|  |  |  | @ Cl=0.4, Cd= | 0.0067773
|  |  |  | @ Cl=0.6, Cd= | 0.0071762
alpha (deg) | Cl | Cd | Cm | Cl/Cd
-19.5 | -1.4089 | 0.03521 | -0.1273 | -40.0142
-19 | -1.3978 | 0.03095 | -0.128 | -45.1632
-18.5 | -1.3875 | 0.02696 | -0.128 | -51.4651
-18 | -1.3713 | 0.0235 | -0.1277 | -58.3532
-17.5 | -1.3461 | 0.02091 | -0.127 | -64.3759
-17 | -1.3135 | 0.01892 | -0.126 | -69.4239
-16.5 | -1.2802 | 0.01717 | -0.1247 | -74.5603
-16 | -1.2462 | 0.01562 | -0.1229 | -79.7823
-15.5 | -1.2062 | 0.01451 | -0.1211 | -83.1289
-15 | -1.165 | 0.01351 | -0.1192 | -86.2324
-14.5 | -1.1238 | 0.01264 | -0.1169 | -88.9082
-14 | -1.077 | 0.01201 | -0.1151 | -89.6753
-13.5 | -1.0314 | 0.0114 | -0.113 | -90.4737
-13 | -0.9848 | 0.01085 | -0.1108 | -90.765
-12.5 | -0.9346 | 0.01042 | -0.1091 | -89.6929
-12 | -0.8874 | 0.00997 | -0.1067 | -89.007
-11.5 | -0.8424 | 0.00966 | -0.1038 | -87.205
-11 | -0.7939 | 0.00932 | -0.1016 | -85.1824
-10.5 | -0.7403 | 0.00907 | -0.1003 | -81.6207
-10 | -0.6869 | 0.00874 | -0.0989 | -78.5927
-9.5 | -0.6312 | 0.00856 | -0.098 | -73.7383
-9 | -0.5771 | 0.00833 | -0.0967 | -69.2797
-8.5 | -0.5213 | 0.00818 | -0.0958 | -63.7286
-8 | -0.4669 | 0.00798 | -0.0947 | -58.5088
-7.5 | -0.411 | 0.00779 | -0.0938 | -52.7599
-7 | -0.3551 | 0.00769 | -0.0929 | -46.1769
-6.5 | -0.3 | 0.00756 | -0.0919 | -39.6825
-6 | -0.2428 | 0.00743 | -0.0913 | -32.6783
-5.5 | -0.1886 | 0.00732 | -0.0902 | -25.765
-5 | -0.1346 | 0.00724 | -0.089 | -18.5912
-4.5 | -0.0772 | 0.00716 | -0.0885 | -10.7821
-4 | -0.0227 | 0.00711 | -0.0874 | -3.1927
-3.5 | 0.0333 | 0.00699 | -0.0866 | 4.7639
-3 | 0.0866 | 0.00696 | -0.0854 | 12.4425
-2.5 | 0.1422 | 0.00692 | -0.0845 | 20.5491
-2 | 0.1939 | 0.0069 | -0.0829 | 28.1014
-1.5 | 0.2462 | 0.00682 | -0.0814 | 36.0997
-1 | 0.294 | 0.00679 | -0.0789 | 43.299
-0.5 | 0.3424 | 0.00681 | -0.0767 | 50.279
0 | 0.3957 | 0.00677 | -0.0754 | 58.449
0.5 | 0.4489 | 0.00686 | -0.0742 | 65.4373
1 | 0.5032 | 0.00693 | -0.0732 | 72.6118
1.5 | 0.5576 | 0.00703 | -0.0723 | 79.3172
2 | 0.6098 | 0.00721 | -0.071 | 84.577
2.5 | 0.6609 | 0.00741 | -0.0696 | 89.1903
3 | 0.7163 | 0.00749 | -0.0689 | 95.6342
3.5 | 0.7662 | 0.00778 | -0.0673 | 98.4833
4 | 0.8173 | 0.00803 | -0.0659 | 101.7808
4.5 | 0.8695 | 0.00824 | -0.0648 | 105.5218
5 | 0.9193 | 0.00844 | -0.0633 | 108.9218
5.5 | 0.9672 | 0.00879 | -0.0615 | 110.0341
6 | 1.015 | 0.00917 | -0.0597 | 110.687
6.5 | 1.0598 | 0.00968 | -0.0575 | 109.4835
7 | 1.1068 | 0.01014 | -0.0557 | 109.1519
7.5 | 1.1521 | 0.01069 | -0.0537 | 107.7736
8.5 | 1.237 | 0.01206 | -0.0491 | 102.5705
9 | 1.2772 | 0.01283 | -0.0466 | 99.5479
9.5 | 1.3153 | 0.01351 | -0.0437 | 97.3575
10 | 1.3808 | 0.01476 | -0.0469 | 93.5501
10.5 | 1.4216 | 0.01623 | -0.0455 | 87.5909
11 | 1.4491 | 0.01767 | -0.0415 | 82.0091
11.5 | 1.4784 | 0.01909 | -0.0379 | 77.4437
12 | 1.5012 | 0.02097 | -0.0338 | 71.588
12.5 | 1.5256 | 0.02298 | -0.0304 | 66.3882
13 | 1.5567 | 0.02479 | -0.028 | 62.7955
13.5 | 1.5755 | 0.02746 | -0.0248 | 57.3744
14 | 1.5904 | 0.03048 | -0.0215 | 52.1785
14.5 | 1.6107 | 0.03334 | -0.0191 | 48.3113
15 | 1.6274 | 0.03654 | -0.0167 | 44.5375
15.5 | 1.6366 | 0.04037 | -0.0141 | 40.54
16 | 1.6477 | 0.04421 | -0.012 | 37.2698
16.5 | 1.6515 | 0.04872 | -0.0098 | 33.8978
17 | 1.6631 | 0.05271 | -0.0083 | 31.5519
17.5 | 1.6619 | 0.05789 | -0.0066 | 28.7079
18 | 1.6729 | 0.06202 | -0.0054 | 26.9736
18.5 | 1.6663 | 0.06787 | -0.0042 | 24.5513
19 | 1.6663 | 0.07321 | -0.0034 | 22.7606
19.5 | 1.6558 | 0.07958 | -0.0028 | 20.8067
20 | 1.6518 | 0.08552 | -0.0026 | 19.3148

## 106. Re 8M Mach 0.50 (1)
BIGFOIL.COM POLAR EXPORT
NACA4424
NACA4424 |  |  |  | Cl Max: | 2.473 | at alpha= | 13 | deg
JavaFoil+Calcfoil stall+Eppler ext transition |  |  |  | L/D Max: | 78.856 | at alpha= | 6 | deg
Re: | 8000000 |  |  | Cd Min: | 0.01112 | at alpha= | -4 | deg
Mach: | 0.5 |  |  | Cl=0 at alpha= | -4.7143 | deg
|  |  |  | @ Cl=0.1, Cd= | 0.011217
|  |  |  | @ Cl=0.4, Cd= | 0.013388
|  |  |  | @ Cl=0.6, Cd= | 0.01441
alpha (deg) | Cl | Cd | Cm | Cl/Cd
-18.5 | -0.851 | 0.14602 | -0.062 | -5.825
-18 | -0.82 | 0.13471 | -0.063 | -6.089
-17.5 | -0.788 | 0.12658 | -0.062 | -6.223
-17 | -0.755 | 0.12873 | -0.061 | -5.866
-16.5 | -0.731 | 0.12157 | -0.065 | -6.015
-16 | -0.713 | 0.09855 | -0.072 | -7.239
-15.5 | -0.683 | 0.09554 | -0.073 | -7.145
-15 | -0.653 | 0.09098 | -0.075 | -7.181
-14.5 | -0.625 | 0.08442 | -0.077 | -7.406
-14 | -0.592 | 0.08575 | -0.077 | -6.898
-13.5 | -1.159 | 0.06558 | -0.083 | -17.676
-13 | -1.11 | 0.054 | -0.087 | -20.565
-12.5 | -1.063 | 0.0438 | -0.091 | -24.266
-12 | -1.009 | 0.03666 | -0.094 | -27.529
-11.5 | -0.953 | 0.03099 | -0.097 | -30.749
-11 | -0.895 | 0.02642 | -0.1 | -33.866
-10.5 | -0.834 | 0.02294 | -0.102 | -36.34
-10 | -0.771 | 0.02016 | -0.105 | -38.226
-9.5 | -0.705 | 0.01818 | -0.107 | -38.765
-9 | -0.636 | 0.01682 | -0.109 | -37.832
-8.5 | -0.566 | 0.01574 | -0.111 | -35.95
-8 | -0.494 | 0.01485 | -0.112 | -33.245
-7.5 | -0.42 | 0.01428 | -0.114 | -29.426
-7 | -0.346 | 0.01374 | -0.115 | -25.167
-6.5 | -0.271 | 0.01326 | -0.116 | -20.431
-6 | -0.195 | 0.01286 | -0.117 | -15.195
-5.5 | -0.12 | 0.01253 | -0.118 | -9.547
-5 | -0.044 | 0.01225 | -0.119 | -3.557
-4.5 | 0.033 | 0.01194 | -0.12 | 2.733
-4 | 0.109 | 0.01112 | -0.121 | 9.795
-3.5 | 0.185 | 0.01349 | -0.122 | 13.743
-3 | 0.262 | 0.01347 | -0.123 | 19.437
-2.5 | 0.338 | 0.01342 | -0.124 | 25.21
-2 | 0.415 | 0.01338 | -0.125 | 31.009
-1.5 | 0.491 | 0.01339 | -0.126 | 36.688
-1 | 0.568 | 0.01436 | -0.127 | 39.549
-0.5 | 0.644 | 0.01448 | -0.127 | 44.509
0 | 0.718 | 0.0148 | -0.128 | 48.485
0.5 | 0.793 | 0.01493 | -0.129 | 53.094
1 | 0.868 | 0.01518 | -0.13 | 57.209
1.5 | 0.943 | 0.0156 | -0.131 | 60.448
2 | 1.018 | 0.01591 | -0.131 | 63.961
2.5 | 1.092 | 0.01627 | -0.132 | 67.145
3 | 1.167 | 0.01669 | -0.133 | 69.9
3.5 | 1.24 | 0.01703 | -0.133 | 72.809
4 | 1.314 | 0.01757 | -0.134 | 74.753
4.5 | 1.387 | 0.01816 | -0.134 | 76.346
5 | 1.459 | 0.01883 | -0.135 | 77.475
5.5 | 1.531 | 0.01963 | -0.135 | 77.993
6 | 1.602 | 0.02032 | -0.136 | 78.856
6.5 | 1.672 | 0.02131 | -0.136 | 78.5
7 | 1.742 | 0.02241 | -0.137 | 77.742
7.5 | 1.811 | 0.02366 | -0.137 | 76.522
8 | 1.879 | 0.02507 | -0.137 | 74.95
8.5 | 1.945 | 0.02664 | -0.137 | 73.022
9 | 2.011 | 0.02844 | -0.137 | 70.716
9.5 | 2.075 | 0.0305 | -0.137 | 68.052
10 | 2.138 | 0.03285 | -0.137 | 65.083
10.5 | 2.2 | 0.03555 | -0.137 | 61.87
11 | 2.259 | 0.03872 | -0.137 | 58.349
11.5 | 2.317 | 0.0424 | -0.137 | 54.639
12 | 2.372 | 0.04679 | -0.136 | 50.7
12.5 | 2.425 | 0.05237 | -0.135 | 46.3
13 | 2.473 | 0.05958 | -0.134 | 41.501
13.5 | 1.675 | 0.07083 | -0.132 | 23.645
14 | 1.255 | 0.0824 | -0.13 | 15.228
14.5 | 1.285 | 0.08363 | -0.131 | 15.37
15 | 1.319 | 0.08245 | -0.131 | 15.993
15.5 | 1.347 | 0.08598 | -0.131 | 15.661
16 | 1.351 | 0.10862 | -0.126 | 12.435
16.5 | 1.348 | 0.13975 | -0.12 | 9.646
17 | 1.362 | 0.15817 | -0.116 | 8.61
17.5 | 1.373 | 0.18722 | -0.111 | 7.333
18 | 1.397 | 0.20263 | -0.11 | 6.895

## 107. Re 8M Mach 0.50 (2)
BIGFOIL.COM POLAR EXPORT
NACA4424
NACA4424 |  |  |  | Cl Max: | 1.4913 | at alpha= | 12.5 | deg
XFOIL ncrit=9 |  |  |  | L/D Max: | 84.8378 | at alpha= | 4.5 | deg
Re: | 8000000 |  |  | Cd Min: | 0.12733 | at alpha= | -19.5 | deg
Mach: | 0.5 |  |  | Cl=0 at alpha= | -3.2321 | deg
|  |  |  | @ Cl=0.1, Cd= | 0.0075046
|  |  |  | @ Cl=0.4, Cd= | 0.0078409
|  |  |  | @ Cl=0.6, Cd= | 0.0084799
alpha (deg) | Cl | Cd | Cm | Cl/Cd
-19.5 | -0.6907 | 0.12733 | -0.12 | -5.4245
-19 | -0.7069 | 0.11828 | -0.1256 | -5.9765
-18.5 | -0.7269 | 0.10913 | -0.1311 | -6.6609
-18 | -0.7687 | 0.09827 | -0.1378 | -7.8223
-17.5 | -0.819 | 0.08716 | -0.1445 | -9.3965
-17 | -0.8721 | 0.07627 | -0.1508 | -11.4344
-16.5 | -0.9327 | 0.06535 | -0.1567 | -14.2724
-16 | -1.0046 | 0.05412 | -0.1624 | -18.5625
-15.5 | -1.0699 | 0.04371 | -0.1669 | -24.4772
-15 | -1.1071 | 0.03537 | -0.1695 | -31.3005
-14.5 | -1.117 | 0.02901 | -0.1704 | -38.504
-14 | -1.1033 | 0.02433 | -0.17 | -45.3473
-13.5 | -1.0748 | 0.0208 | -0.1686 | -51.6731
-13 | -1.0404 | 0.01797 | -0.1663 | -57.8965
-12.5 | -0.9963 | 0.01594 | -0.1634 | -62.5031
-12 | -0.9482 | 0.01439 | -0.16 | -65.893
-11.5 | -0.899 | 0.01308 | -0.1561 | -68.7309
-11 | -0.8438 | 0.0122 | -0.1522 | -69.1639
-10.5 | -0.7917 | 0.01134 | -0.1479 | -69.8148
-10 | -0.7354 | 0.01074 | -0.1438 | -68.473
-9.5 | -0.681 | 0.01016 | -0.1394 | -67.0276
-9 | -0.6247 | 0.00975 | -0.135 | -64.0718
-8.5 | -0.5776 | 0.00941 | -0.1292 | -61.3815
-8 | -0.5243 | 0.00918 | -0.1243 | -57.1133
-7.5 | -0.4679 | 0.00893 | -0.1202 | -52.3964
-7 | -0.41 | 0.0087 | -0.1165 | -47.1264
-6.5 | -0.3529 | 0.00853 | -0.1127 | -41.3716
-6 | -0.2939 | 0.00833 | -0.1093 | -35.2821
-5.5 | -0.2364 | 0.00816 | -0.1058 | -28.9706
-5 | -0.1791 | 0.00805 | -0.1023 | -22.2484
-4.5 | -0.1235 | 0.0079 | -0.0986 | -15.6329
-4 | -0.0828 | 0.00776 | -0.0921 | -10.6701
-3.5 | -0.03 | 0.00767 | -0.088 | -3.9113
-3 | 0.026 | 0.00757 | -0.0846 | 3.4346
-2.5 | 0.0808 | 0.00752 | -0.0812 | 10.7447
-2 | 0.1431 | 0.00747 | -0.0793 | 19.1566
-1.5 | 0.2036 | 0.00755 | -0.077 | 26.9669
-1 | 0.2644 | 0.0076 | -0.075 | 34.7895
-0.5 | 0.3252 | 0.00767 | -0.073 | 42.399
0 | 0.3858 | 0.00783 | -0.0711 | 49.272
0.5 | 0.451 | 0.00788 | -0.07 | 57.2335
1 | 0.5095 | 0.00808 | -0.0678 | 63.0569
1.5 | 0.5704 | 0.00832 | -0.066 | 68.5577
2 | 0.6278 | 0.00863 | -0.0636 | 72.7462
2.5 | 0.691 | 0.00882 | -0.0623 | 78.3447
3 | 0.7456 | 0.00929 | -0.0596 | 80.2583
3.5 | 0.8009 | 0.00978 | -0.0571 | 81.8916
4 | 0.8613 | 0.01017 | -0.0553 | 84.6903
4.5 | 0.9154 | 0.01079 | -0.0527 | 84.8378
5 | 0.9687 | 0.01145 | -0.05 | 84.6026
5.5 | 1.023 | 0.01211 | -0.0475 | 84.4756
6.5 | 1.1238 | 0.01396 | -0.0415 | 80.5014
7 | 1.1702 | 0.01515 | -0.0382 | 77.2409
7.5 | 1.2129 | 0.01661 | -0.0347 | 73.0223
8 | 1.2538 | 0.01823 | -0.031 | 68.7767
8.5 | 1.2958 | 0.01992 | -0.0277 | 65.0502
9.5 | 1.3635 | 0.0242 | -0.0199 | 56.343
10 | 1.418 | 0.02715 | -0.021 | 52.2284
10.5 | 1.4462 | 0.02991 | -0.017 | 48.3517
11 | 1.4607 | 0.03338 | -0.0123 | 43.7597
11.5 | 1.4711 | 0.03732 | -0.0078 | 39.4185
12 | 1.4841 | 0.04129 | -0.004 | 35.9433
12.5 | 1.4913 | 0.04585 | -0.0004 | 32.5256
13.5 | 1.4866 | 0.05664 | 0.006 | 26.2465
14 | 1.4847 | 0.06225 | 0.0084 | 23.8506
14.5 | 1.4772 | 0.06842 | 0.0105 | 21.5902
15 | 1.479 | 0.07411 | 0.0121 | 19.9568
15.5 | 1.4667 | 0.08093 | 0.0133 | 18.1231
16 | 1.4597 | 0.08758 | 0.0141 | 16.667
16.5 | 1.4527 | 0.09432 | 0.0144 | 15.4018
17 | 1.4448 | 0.10136 | 0.0143 | 14.2541
17.5 | 1.4397 | 0.10832 | 0.0137 | 13.2912

## 108. Re 10M Mach 0.00 (1)
BIGFOIL.COM POLAR EXPORT
NACA4424
NACA4424 |  |  |  | Cl Max: | 2.492 | at alpha= | 20 | deg
JavaFoil+Calcfoil stall+Eppler ext transition |  |  |  | L/D Max: | 92.486 | at alpha= | 9 | deg
Re: | 10000000 |  |  | Cd Min: | 0.01091 | at alpha= | -1 | deg
Mach: | 0 |  |  | Cl=0 at alpha= | -4.7121 | deg
|  |  |  | @ Cl=0.1, Cd= | 0.011624
|  |  |  | @ Cl=0.4, Cd= | 0.010991
|  |  |  | @ Cl=0.6, Cd= | 0.010941
alpha (deg) | Cl | Cd | Cm | Cl/Cd
-20 | -1.503 | 0.06289 | -0.068 | -23.903
-19.5 | -1.481 | 0.05751 | -0.069 | -25.748
-19 | -1.456 | 0.05242 | -0.071 | -27.786
-18.5 | -1.43 | 0.04782 | -0.072 | -29.898
-18 | -1.4 | 0.0436 | -0.073 | -32.118
-17.5 | -1.37 | 0.03952 | -0.075 | -34.659
-17 | -1.338 | 0.03572 | -0.076 | -37.448
-16.5 | -1.304 | 0.03218 | -0.078 | -40.523
-16 | -1.268 | 0.0291 | -0.079 | -43.567
-15.5 | -1.23 | 0.0264 | -0.081 | -46.592
-15 | -1.19 | 0.02395 | -0.082 | -49.673
-14.5 | -1.148 | 0.02185 | -0.084 | -52.521
-14 | -1.103 | 0.02009 | -0.085 | -54.902
-13.5 | -1.121 | 0.01868 | -0.086 | -60.02
-13 | -1.063 | 0.0175 | -0.088 | -60.766
-12.5 | -1.004 | 0.01647 | -0.089 | -60.955
-12 | -0.944 | 0.01569 | -0.09 | -60.145
-11.5 | -0.882 | 0.01509 | -0.091 | -58.47
-11 | -0.82 | 0.01454 | -0.093 | -56.409
-10.5 | -0.757 | 0.01405 | -0.094 | -53.871
-10 | -0.693 | 0.01364 | -0.095 | -50.8
-9.5 | -0.629 | 0.01333 | -0.096 | -47.176
-9 | -0.564 | 0.01305 | -0.097 | -43.21
-8.5 | -0.499 | 0.01269 | -0.098 | -39.309
-8 | -0.434 | 0.01242 | -0.099 | -34.9
-7.5 | -0.368 | 0.01216 | -0.1 | -30.249
-7 | -0.302 | 0.01159 | -0.1 | -26.071
-6.5 | -0.236 | 0.01135 | -0.101 | -20.819
-6 | -0.17 | 0.01146 | -0.102 | -14.855
-5.5 | -0.104 | 0.01157 | -0.103 | -8.991
-5 | -0.038 | 0.01172 | -0.104 | -3.233
-4.5 | 0.028 | 0.01149 | -0.105 | 2.468
-4 | 0.095 | 0.01163 | -0.106 | 8.142
-3.5 | 0.161 | 0.01155 | -0.106 | 13.939
-3 | 0.227 | 0.01142 | -0.107 | 19.915
-2.5 | 0.294 | 0.01113 | -0.108 | 26.372
-2 | 0.36 | 0.01104 | -0.109 | 32.59
-1.5 | 0.426 | 0.01096 | -0.109 | 38.886
-1 | 0.492 | 0.01091 | -0.11 | 45.138
-0.5 | 0.558 | 0.01091 | -0.111 | 51.183
0 | 0.625 | 0.01096 | -0.112 | 57.009
0.5 | 0.691 | 0.01094 | -0.112 | 63.121
1 | 0.755 | 0.01378 | -0.113 | 54.832
1.5 | 0.821 | 0.01356 | -0.114 | 60.536
2 | 0.886 | 0.01368 | -0.114 | 64.755
2.5 | 0.951 | 0.01345 | -0.115 | 70.725
3 | 1.016 | 0.01319 | -0.115 | 77.023
3.5 | 1.081 | 0.01452 | -0.116 | 74.425
4 | 1.146 | 0.01487 | -0.117 | 77.024
4.5 | 1.21 | 0.01518 | -0.117 | 79.719
5 | 1.274 | 0.01549 | -0.118 | 82.235
5.5 | 1.338 | 0.0158 | -0.118 | 84.678
6 | 1.402 | 0.0162 | -0.119 | 86.516
6.5 | 1.465 | 0.01647 | -0.119 | 88.939
7 | 1.528 | 0.01691 | -0.12 | 90.323
7.5 | 1.59 | 0.01745 | -0.12 | 91.122
8 | 1.653 | 0.018 | -0.121 | 91.797
8.5 | 1.714 | 0.01858 | -0.121 | 92.289
9 | 1.776 | 0.0192 | -0.122 | 92.486
9.5 | 1.837 | 0.01986 | -0.122 | 92.468
10 | 1.897 | 0.02057 | -0.122 | 92.228
10.5 | 1.957 | 0.02131 | -0.123 | 91.819
11 | 2.016 | 0.02212 | -0.123 | 91.172
11.5 | 2.075 | 0.02295 | -0.123 | 90.418
12 | 2.134 | 0.02388 | -0.123 | 89.34
12.5 | 2.191 | 0.02484 | -0.124 | 88.213
13 | 2.248 | 0.02589 | -0.124 | 86.849
13.5 | 2.163 | 0.02701 | -0.124 | 80.074
14 | 2.202 | 0.02822 | -0.124 | 78.029
14.5 | 2.239 | 0.02949 | -0.124 | 75.926
15 | 2.274 | 0.0309 | -0.124 | 73.6
15.5 | 2.307 | 0.03239 | -0.124 | 71.228
16 | 2.337 | 0.034 | -0.124 | 68.739
16.5 | 2.365 | 0.03572 | -0.124 | 66.198
17 | 2.391 | 0.03756 | -0.124 | 63.641
17.5 | 2.414 | 0.03958 | -0.124 | 60.997
18 | 2.434 | 0.04171 | -0.124 | 58.36
18.5 | 2.452 | 0.04399 | -0.124 | 55.743
19 | 2.468 | 0.04644 | -0.124 | 53.134
19.5 | 2.481 | 0.04906 | -0.124 | 50.567
20 | 2.492 | 0.05181 | -0.124 | 48.093

## 109. Re 10M Mach 0.00 (2)
BIGFOIL.COM POLAR EXPORT
NACA4424
NACA4424 |  |  |  | Cl Max: | 1.7585 | at alpha= | 19.5 | deg
XFOIL ncrit=9 |  |  |  | L/D Max: | 119.977 | at alpha= | 6.5 | deg
Re: | 10000000 |  |  | Cd Min: | 0.0639 | at alpha= | 20 | deg
Mach: | 0 |  |  | Cl=0 at alpha= | -3.857 | deg
|  |  |  | @ Cl=0.1, Cd= | 0.0066486
|  |  |  | @ Cl=0.4, Cd= | 0.0065178
|  |  |  | @ Cl=0.6, Cd= | 0.0067786
alpha (deg) | Cl | Cd | Cm | Cl/Cd
-19.5 | -1.4809 | 0.02077 | -0.1112 | -71.3
-19 | -1.4538 | 0.01887 | -0.1105 | -77.0429
-18.5 | -1.4254 | 0.01719 | -0.1094 | -82.9203
-18 | -1.392 | 0.01591 | -0.1083 | -87.4921
-17.5 | -1.355 | 0.01489 | -0.1072 | -91.0007
-17 | -1.3171 | 0.01397 | -0.1059 | -94.2806
-16.5 | -1.2808 | 0.01304 | -0.1042 | -98.2209
-16 | -1.2394 | 0.01241 | -0.1028 | -99.8711
-15.5 | -1.1974 | 0.01179 | -0.1014 | -101.5606
-15 | -1.1553 | 0.01122 | -0.0998 | -102.9679
-14.5 | -1.1095 | 0.01078 | -0.0986 | -102.9221
-14 | -1.0631 | 0.0104 | -0.0973 | -102.2212
-13.5 | -1.0186 | 0.00998 | -0.0956 | -102.0641
-13 | -0.9751 | 0.00968 | -0.0935 | -100.7335
-12.5 | -0.9262 | 0.00944 | -0.0924 | -98.1144
-12 | -0.8766 | 0.00911 | -0.0915 | -96.2239
-11.5 | -0.825 | 0.00888 | -0.0908 | -92.9054
-11 | -0.774 | 0.0086 | -0.09 | -90
-10.5 | -0.7202 | 0.00837 | -0.0897 | -86.0454
-10 | -0.6681 | 0.00813 | -0.0891 | -82.1771
-9.5 | -0.6138 | 0.008 | -0.0888 | -76.725
-9 | -0.5605 | 0.0078 | -0.0883 | -71.859
-8.5 | -0.506 | 0.00767 | -0.088 | -65.9713
-8 | -0.4521 | 0.00749 | -0.0876 | -60.3605
-7.5 | -0.3984 | 0.00737 | -0.0872 | -54.057
-7 | -0.3429 | 0.00726 | -0.087 | -47.2314
-6.5 | -0.2882 | 0.00714 | -0.0867 | -40.3641
-6 | -0.2341 | 0.00709 | -0.0862 | -33.0183
-5.5 | -0.1802 | 0.00697 | -0.0858 | -25.8537
-5 | -0.1258 | 0.00685 | -0.0854 | -18.365
-4.5 | -0.0703 | 0.00682 | -0.0852 | -10.3079
-4 | -0.0153 | 0.00674 | -0.0849 | -2.27
-3.5 | 0.0382 | 0.00671 | -0.0843 | 5.693
-3 | 0.0928 | 0.00665 | -0.0839 | 13.9549
-2.5 | 0.1456 | 0.00664 | -0.0831 | 21.9277
-2 | 0.2011 | 0.00657 | -0.0829 | 30.6088
-1.5 | 0.2557 | 0.00651 | -0.0825 | 39.278
-1 | 0.3082 | 0.00653 | -0.0817 | 47.1975
-0.5 | 0.3627 | 0.00651 | -0.0813 | 55.7143
0 | 0.4108 | 0.00652 | -0.0795 | 63.0061
0.5 | 0.4565 | 0.0065 | -0.0773 | 70.2308
1 | 0.5066 | 0.00652 | -0.076 | 77.6994
2 | 0.6041 | 0.00679 | -0.073 | 88.9691
2.5 | 0.6582 | 0.00687 | -0.0727 | 95.8079
3 | 0.7075 | 0.00706 | -0.0714 | 100.2125
3.5 | 0.7578 | 0.00725 | -0.0704 | 104.5241
4 | 0.8087 | 0.00743 | -0.0695 | 108.8425
4.5 | 0.86 | 0.00757 | -0.0687 | 113.6063
5 | 0.9063 | 0.00785 | -0.0671 | 115.4522
5.5 | 0.9526 | 0.0081 | -0.0656 | 117.6049
6 | 0.9984 | 0.00844 | -0.0639 | 118.2938
6.5 | 1.0462 | 0.00872 | -0.0628 | 119.9771
7 | 1.0908 | 0.0091 | -0.0611 | 119.8681
7.5 | 1.1337 | 0.00959 | -0.0592 | 118.2169
8 | 1.1801 | 0.00999 | -0.058 | 118.1281
8.5 | 1.2204 | 0.01058 | -0.0558 | 115.3497
9 | 1.2617 | 0.01114 | -0.0539 | 113.2585
9.5 | 1.2993 | 0.01184 | -0.0515 | 109.7382
10 | 1.3335 | 0.01255 | -0.0486 | 106.255
10.5 | 1.3953 | 0.01334 | -0.0515 | 104.5952
11 | 1.4485 | 0.01438 | -0.0528 | 100.7302
11.5 | 1.4758 | 0.01558 | -0.0491 | 94.724
12 | 1.5045 | 0.01676 | -0.0458 | 89.7673
12.5 | 1.5319 | 0.01799 | -0.0424 | 85.1529
13 | 1.5526 | 0.0197 | -0.0385 | 78.8122
13.5 | 1.5755 | 0.02153 | -0.0353 | 73.177
14 | 1.6017 | 0.02334 | -0.0329 | 68.6247
14.5 | 1.6285 | 0.02521 | -0.0308 | 64.5974
15 | 1.6531 | 0.02732 | -0.0287 | 60.5088
15.5 | 1.6717 | 0.0299 | -0.0263 | 55.9097
16 | 1.6878 | 0.03278 | -0.024 | 51.4887
16.5 | 1.7074 | 0.03553 | -0.0223 | 48.0552
17 | 1.7201 | 0.03882 | -0.0203 | 44.3096
17.5 | 1.7345 | 0.04211 | -0.0187 | 41.1897
18 | 1.7447 | 0.0458 | -0.017 | 38.0939
18.5 | 1.7523 | 0.04974 | -0.0155 | 35.2292
19 | 1.7538 | 0.05436 | -0.014 | 32.2627
19.5 | 1.7585 | 0.0588 | -0.0129 | 29.9065
20 | 1.7567 | 0.0639 | -0.0119 | 27.4914

## 110. Re 10M Mach 0.10 (1)
BIGFOIL.COM POLAR EXPORT
NACA4424
NACA4424 |  |  |  | Cl Max: | 2.478 | at alpha= | 20 | deg
JavaFoil+Calcfoil stall+Eppler ext transition |  |  |  | L/D Max: | 92.033 | at alpha= | 9 | deg
Re: | 10000000 |  |  | Cd Min: | 0.01093 | at alpha= | -1 | deg
Mach: | 0.1 |  |  | Cl=0 at alpha= | -4.7164 | deg
|  |  |  | @ Cl=0.1, Cd= | 0.011663
|  |  |  | @ Cl=0.4, Cd= | 0.011037
|  |  |  | @ Cl=0.6, Cd= | 0.010959
alpha (deg) | Cl | Cd | Cm | Cl/Cd
-20 | -1.493 | 0.06556 | -0.068 | -22.769
-19.5 | -1.472 | 0.05996 | -0.069 | -24.543
-19 | -1.449 | 0.05471 | -0.071 | -26.481
-18.5 | -1.423 | 0.04984 | -0.072 | -28.554
-18 | -1.395 | 0.04536 | -0.074 | -30.757
-17.5 | -1.365 | 0.04117 | -0.075 | -33.166
-17 | -1.334 | 0.03724 | -0.076 | -35.823
-16.5 | -1.301 | 0.03355 | -0.078 | -38.783
-16 | -1.266 | 0.03018 | -0.079 | -41.947
-15.5 | -1.229 | 0.02735 | -0.081 | -44.93
-15 | -1.189 | 0.02475 | -0.082 | -48.049
-14.5 | -1.148 | 0.0225 | -0.084 | -51.013
-14 | -1.104 | 0.02062 | -0.085 | -53.549
-13.5 | -1.125 | 0.01909 | -0.087 | -58.914
-13 | -1.067 | 0.01782 | -0.088 | -59.872
-12.5 | -1.008 | 0.01672 | -0.089 | -60.267
-12 | -0.947 | 0.01589 | -0.091 | -59.629
-11.5 | -0.886 | 0.01525 | -0.092 | -58.101
-11 | -0.824 | 0.01466 | -0.093 | -56.156
-10.5 | -0.76 | 0.01415 | -0.094 | -53.71
-10 | -0.696 | 0.01373 | -0.095 | -50.717
-9.5 | -0.632 | 0.01346 | -0.096 | -46.926
-9 | -0.567 | 0.01312 | -0.097 | -43.2
-8.5 | -0.501 | 0.01277 | -0.098 | -39.262
-8 | -0.436 | 0.01248 | -0.099 | -34.91
-7.5 | -0.37 | 0.0122 | -0.1 | -30.298
-7 | -0.304 | 0.01131 | -0.101 | -26.853
-6.5 | -0.237 | 0.01137 | -0.102 | -20.875
-6 | -0.171 | 0.01149 | -0.103 | -14.88
-5.5 | -0.105 | 0.0116 | -0.104 | -9.015
-5 | -0.038 | 0.01142 | -0.104 | -3.332
-4.5 | 0.029 | 0.01152 | -0.105 | 2.474
-4 | 0.095 | 0.01167 | -0.106 | 8.153
-3.5 | 0.162 | 0.01158 | -0.107 | 13.979
-3 | 0.228 | 0.01144 | -0.108 | 19.975
-2.5 | 0.295 | 0.01115 | -0.108 | 26.459
-2 | 0.362 | 0.01106 | -0.109 | 32.698
-1.5 | 0.428 | 0.01102 | -0.11 | 38.876
-1 | 0.495 | 0.01093 | -0.111 | 45.288
-0.5 | 0.561 | 0.01093 | -0.112 | 51.357
0 | 0.628 | 0.01098 | -0.112 | 57.197
0.5 | 0.694 | 0.01096 | -0.113 | 63.328
1 | 0.759 | 0.01383 | -0.113 | 54.874
1.5 | 0.825 | 0.0136 | -0.114 | 60.641
2 | 0.89 | 0.01331 | -0.115 | 66.882
2.5 | 0.956 | 0.0135 | -0.115 | 70.782
3 | 1.021 | 0.01434 | -0.116 | 71.222
3.5 | 1.086 | 0.01459 | -0.117 | 74.46
4 | 1.151 | 0.01494 | -0.117 | 77.028
4.5 | 1.216 | 0.01525 | -0.118 | 79.72
5 | 1.28 | 0.01557 | -0.118 | 82.209
5.5 | 1.344 | 0.01589 | -0.119 | 84.593
6 | 1.408 | 0.0163 | -0.119 | 86.386
6.5 | 1.472 | 0.01658 | -0.12 | 88.784
7 | 1.535 | 0.01704 | -0.12 | 90.1
7.5 | 1.598 | 0.01759 | -0.121 | 90.828
8 | 1.66 | 0.01815 | -0.121 | 91.466
8.5 | 1.722 | 0.01875 | -0.122 | 91.871
9 | 1.784 | 0.01938 | -0.122 | 92.033
9.5 | 1.845 | 0.02006 | -0.122 | 91.97
10 | 1.906 | 0.02079 | -0.123 | 91.651
10.5 | 1.966 | 0.02157 | -0.123 | 91.115
11 | 2.025 | 0.02239 | -0.123 | 90.444
11.5 | 2.084 | 0.02326 | -0.124 | 89.63
12 | 2.143 | 0.0242 | -0.124 | 88.553
12.5 | 2.201 | 0.02522 | -0.124 | 87.264
13 | 2.258 | 0.02631 | -0.124 | 85.814
13.5 | 2.167 | 0.02747 | -0.124 | 78.901
14 | 2.206 | 0.02873 | -0.125 | 76.761
14.5 | 2.242 | 0.03005 | -0.125 | 74.6
15 | 2.276 | 0.03153 | -0.125 | 72.183
15.5 | 2.308 | 0.03309 | -0.125 | 69.748
16 | 2.337 | 0.03478 | -0.125 | 67.197
16.5 | 2.364 | 0.0366 | -0.125 | 64.587
17 | 2.388 | 0.03849 | -0.125 | 62.041
17.5 | 2.41 | 0.04063 | -0.125 | 59.313
18 | 2.428 | 0.04288 | -0.125 | 56.627
18.5 | 2.444 | 0.04524 | -0.124 | 54.037
19 | 2.458 | 0.04786 | -0.124 | 51.359
19.5 | 2.469 | 0.05061 | -0.124 | 48.781
20 | 2.478 | 0.05354 | -0.124 | 46.28

## 111. Re 10M Mach 0.10 (2)
BIGFOIL.COM POLAR EXPORT
NACA4424
NACA4424 |  |  |  | Cl Max: | 1.7444 | at alpha= | 19.5 | deg
XFOIL ncrit=9 |  |  |  | L/D Max: | 118.871 | at alpha= | 7 | deg
Re: | 10000000 |  |  | Cd Min: | 0.06723 | at alpha= | 20 | deg
Mach: | 0.1 |  |  | Cl=0 at alpha= | -3.8504 | deg
|  |  |  | @ Cl=0.1, Cd= | 0.0066686
|  |  |  | @ Cl=0.4, Cd= | 0.0065218
|  |  |  | @ Cl=0.6, Cd= | 0.0068155
alpha (deg) | Cl | Cd | Cm | Cl/Cd
-20 | -1.5076 | 0.02415 | -0.1145 | -62.4265
-19.5 | -1.4815 | 0.02197 | -0.1141 | -67.4329
-19 | -1.454 | 0.01996 | -0.1135 | -72.8457
-18.5 | -1.426 | 0.0181 | -0.1125 | -78.7845
-18 | -1.3949 | 0.01658 | -0.1113 | -84.1315
-17.5 | -1.3589 | 0.01541 | -0.1102 | -88.183
-17 | -1.3202 | 0.01446 | -0.109 | -91.3001
-16.5 | -1.2844 | 0.01343 | -0.1072 | -95.6366
-16 | -1.2444 | 0.01269 | -0.1056 | -98.0615
-15.5 | -1.2011 | 0.01207 | -0.1043 | -99.5112
-15 | -1.1598 | 0.01144 | -0.1024 | -101.3811
-14.5 | -1.1147 | 0.01094 | -0.101 | -101.8921
-14 | -1.0675 | 0.01056 | -0.0997 | -101.089
-13.5 | -1.0223 | 0.01012 | -0.098 | -101.0178
-13 | -0.9765 | 0.00975 | -0.0963 | -100.1538
-12.5 | -0.931 | 0.00953 | -0.0943 | -97.6915
-12 | -0.8813 | 0.0092 | -0.0932 | -95.7935
-11.5 | -0.8298 | 0.00895 | -0.0924 | -92.7151
-11 | -0.7784 | 0.00868 | -0.0915 | -89.6774
-10.5 | -0.7245 | 0.00843 | -0.0911 | -85.9431
-10 | -0.6723 | 0.00818 | -0.0903 | -82.1883
-9.5 | -0.6176 | 0.00805 | -0.09 | -76.7205
-9 | -0.5641 | 0.00785 | -0.0894 | -71.8599
-8.5 | -0.5092 | 0.00772 | -0.089 | -65.9585
-8 | -0.455 | 0.00753 | -0.0886 | -60.425
-7 | -0.3456 | 0.00729 | -0.0877 | -47.4074
-6.5 | -0.2902 | 0.00717 | -0.0875 | -40.4742
-6 | -0.2359 | 0.00711 | -0.0869 | -33.1786
-5.5 | -0.1819 | 0.007 | -0.0863 | -25.9857
-5 | -0.1271 | 0.00687 | -0.0859 | -18.5007
-4.5 | -0.0715 | 0.00685 | -0.0856 | -10.438
-4 | -0.0161 | 0.00676 | -0.0853 | -2.3817
-3.5 | 0.0377 | 0.00673 | -0.0847 | 5.6018
-3 | 0.0925 | 0.00667 | -0.0842 | 13.8681
-2.5 | 0.1453 | 0.00666 | -0.0834 | 21.8168
-2 | 0.2012 | 0.00659 | -0.0831 | 30.5311
-1.5 | 0.2558 | 0.00654 | -0.0827 | 39.1131
-1 | 0.3081 | 0.00655 | -0.0817 | 47.0382
-0.5 | 0.3629 | 0.00653 | -0.0813 | 55.5743
0 | 0.4079 | 0.00652 | -0.0788 | 62.5613
0.5 | 0.4558 | 0.00651 | -0.0769 | 70.0154
1 | 0.5062 | 0.00655 | -0.0755 | 77.2824
1.5 | 0.555 | 0.00669 | -0.074 | 82.9596
2 | 0.6052 | 0.00683 | -0.0728 | 88.6091
2.5 | 0.6601 | 0.00692 | -0.0724 | 95.3902
3 | 0.7092 | 0.00712 | -0.0711 | 99.6067
3.5 | 0.7598 | 0.0073 | -0.07 | 104.0822
4 | 0.8112 | 0.00748 | -0.0692 | 108.4492
4.5 | 0.8625 | 0.00764 | -0.0683 | 112.8927
5 | 0.9091 | 0.00792 | -0.0667 | 114.7854
5.5 | 0.956 | 0.00817 | -0.0651 | 117.0135
6 | 1.0015 | 0.00853 | -0.0634 | 117.4091
6.5 | 1.0492 | 0.00883 | -0.0621 | 118.8222
7 | 1.0948 | 0.00921 | -0.0605 | 118.8708
7.5 | 1.1376 | 0.00972 | -0.0585 | 117.037
8 | 1.1832 | 0.01016 | -0.0571 | 116.4567
8.5 | 1.2241 | 0.01076 | -0.0549 | 113.7639
9 | 1.2662 | 0.01133 | -0.0531 | 111.7564
10.5 | 1.3995 | 0.01365 | -0.0504 | 102.5275
11 | 1.4506 | 0.01477 | -0.0513 | 98.2126
11.5 | 1.4772 | 0.01605 | -0.0475 | 92.0374
12 | 1.5058 | 0.01728 | -0.0441 | 87.1412
12.5 | 1.5354 | 0.01847 | -0.041 | 83.1294
13 | 1.5562 | 0.02025 | -0.0371 | 76.8494
13.5 | 1.5783 | 0.02221 | -0.0339 | 71.0626
14 | 1.6037 | 0.02415 | -0.0314 | 66.4058
14.5 | 1.6277 | 0.02629 | -0.029 | 61.9133
15 | 1.6499 | 0.02863 | -0.0267 | 57.6284
15.5 | 1.6695 | 0.03124 | -0.0245 | 53.4411
16 | 1.6845 | 0.0343 | -0.0221 | 49.1108
16.5 | 1.7073 | 0.03682 | -0.0206 | 46.3688
17 | 1.7184 | 0.04033 | -0.0185 | 42.6085
17.5 | 1.7323 | 0.04376 | -0.0169 | 39.5864
18 | 1.7377 | 0.04792 | -0.0151 | 36.2625
18.5 | 1.7432 | 0.0522 | -0.0136 | 33.3946
19 | 1.7417 | 0.05719 | -0.0121 | 30.4546
19.5 | 1.7444 | 0.06188 | -0.0111 | 28.19
20 | 1.7413 | 0.06723 | -0.0102 | 25.9006

## 112. Re 10M Mach 0.25 (1)
BIGFOIL.COM POLAR EXPORT
NACA4424
NACA4424 |  |  |  | Cl Max: | 2.373 | at alpha= | 18.5 | deg
JavaFoil+Calcfoil stall+Eppler ext transition |  |  |  | L/D Max: | 89.558 | at alpha= | 8 | deg
Re: | 10000000 |  |  | Cd Min: | 0.01099 | at alpha= | -0.5 | deg
Mach: | 0.25 |  |  | Cl=0 at alpha= | -4.7132 | deg
|  |  |  | @ Cl=0.1, Cd= | 0.011495
|  |  |  | @ Cl=0.4, Cd= | 0.011137
|  |  |  | @ Cl=0.6, Cd= | 0.011944
alpha (deg) | Cl | Cd | Cm | Cl/Cd
-20 | -1.407 | 0.08417 | -0.067 | -16.718
-19.5 | -1.397 | 0.07715 | -0.068 | -18.111
-19 | -1.386 | 0.06969 | -0.07 | -19.89
-18.5 | -1.37 | 0.06324 | -0.072 | -21.67
-18 | -1.351 | 0.0573 | -0.073 | -23.581
-17.5 | -1.329 | 0.05173 | -0.075 | -25.698
-17 | -1.304 | 0.0468 | -0.076 | -27.875
-16.5 | -1.277 | 0.04206 | -0.078 | -30.366
-16 | -1.248 | 0.03746 | -0.08 | -33.321
-15.5 | -1.216 | 0.03357 | -0.081 | -36.226
-15 | -1.181 | 0.03008 | -0.083 | -39.258
-14.5 | -1.143 | 0.02698 | -0.085 | -42.38
-14 | -1.104 | 0.02419 | -0.086 | -45.612
-13.5 | -1.142 | 0.02193 | -0.088 | -52.08
-13 | -1.085 | 0.02003 | -0.089 | -54.163
-12.5 | -1.026 | 0.01851 | -0.091 | -55.459
-12 | -0.966 | 0.01726 | -0.092 | -55.973
-11.5 | -0.905 | 0.01624 | -0.094 | -55.713
-11 | -0.842 | 0.01544 | -0.095 | -54.54
-10.5 | -0.778 | 0.01486 | -0.096 | -52.36
-10 | -0.713 | 0.01433 | -0.097 | -49.768
-9.5 | -0.647 | 0.01382 | -0.099 | -46.836
-9 | -0.581 | 0.01345 | -0.1 | -43.2
-8.5 | -0.514 | 0.01313 | -0.101 | -39.155
-8 | -0.447 | 0.01276 | -0.102 | -35.02
-7.5 | -0.379 | 0.01246 | -0.103 | -30.462
-7 | -0.312 | 0.01218 | -0.104 | -25.6
-6.5 | -0.244 | 0.01128 | -0.105 | -21.607
-6 | -0.176 | 0.01135 | -0.105 | -15.475
-5.5 | -0.107 | 0.01147 | -0.106 | -9.368
-5 | -0.039 | 0.01124 | -0.107 | -3.477
-4.5 | 0.029 | 0.01138 | -0.108 | 2.572
-4 | 0.098 | 0.0115 | -0.109 | 8.498
-3.5 | 0.166 | 0.01132 | -0.11 | 14.679
-3 | 0.235 | 0.01138 | -0.111 | 20.632
-2.5 | 0.303 | 0.01145 | -0.111 | 26.491
-2 | 0.372 | 0.01117 | -0.112 | 33.28
-1.5 | 0.44 | 0.01109 | -0.113 | 39.688
-1 | 0.508 | 0.01107 | -0.114 | 45.943
-0.5 | 0.577 | 0.01099 | -0.115 | 52.484
0 | 0.644 | 0.01377 | -0.115 | 46.762
0.5 | 0.712 | 0.01354 | -0.116 | 52.574
1 | 0.779 | 0.01369 | -0.117 | 56.925
1.5 | 0.847 | 0.01345 | -0.117 | 62.969
2 | 0.914 | 0.01312 | -0.118 | 69.691
2.5 | 0.981 | 0.01444 | -0.119 | 67.973
3 | 1.048 | 0.01467 | -0.119 | 71.451
3.5 | 1.115 | 0.01495 | -0.12 | 74.595
4 | 1.182 | 0.01526 | -0.12 | 77.417
4.5 | 1.248 | 0.01568 | -0.121 | 79.587
5 | 1.314 | 0.01606 | -0.122 | 81.818
5.5 | 1.38 | 0.01646 | -0.122 | 83.819
6 | 1.445 | 0.01689 | -0.123 | 85.543
6.5 | 1.51 | 0.01723 | -0.123 | 87.664
7 | 1.575 | 0.01778 | -0.124 | 88.579
7.5 | 1.639 | 0.01839 | -0.124 | 89.116
8 | 1.703 | 0.01901 | -0.124 | 89.558
8.5 | 1.766 | 0.01973 | -0.125 | 89.491
9 | 1.829 | 0.02048 | -0.125 | 89.273
9.5 | 1.891 | 0.02128 | -0.126 | 88.841
10 | 1.953 | 0.02215 | -0.126 | 88.172
10.5 | 2.014 | 0.02308 | -0.126 | 87.245
11 | 2.074 | 0.02407 | -0.126 | 86.165
11.5 | 2.134 | 0.02515 | -0.127 | 84.849
12 | 2.193 | 0.02631 | -0.127 | 83.356
12.5 | 2.252 | 0.02755 | -0.127 | 81.725
13 | 2.309 | 0.02889 | -0.127 | 79.928
13.5 | 2.186 | 0.03039 | -0.127 | 71.926
14 | 2.219 | 0.03197 | -0.127 | 69.412
14.5 | 2.25 | 0.0337 | -0.127 | 66.766
15 | 2.278 | 0.03557 | -0.127 | 64.034
15.5 | 2.302 | 0.03759 | -0.127 | 61.254
16 | 2.323 | 0.03979 | -0.127 | 58.376
16.5 | 2.34 | 0.04218 | -0.127 | 55.49
17 | 2.355 | 0.0448 | -0.127 | 52.556
17.5 | 2.365 | 0.04756 | -0.127 | 49.721
18 | 2.371 | 0.05055 | -0.126 | 46.894
18.5 | 2.373 | 0.05387 | -0.126 | 44.04
19 | 2.371 | 0.05742 | -0.126 | 41.292
19.5 | 2.365 | 0.06119 | -0.126 | 38.657
20 | 2.357 | 0.06516 | -0.125 | 36.17

## 113. Re 10M Mach 0.25 (2)
BIGFOIL.COM POLAR EXPORT
NACA4424
NACA4424 |  |  |  | Cl Max: | 1.6931 | at alpha= | 17.5 | deg
XFOIL ncrit=9 |  |  |  | L/D Max: | 112.581 | at alpha= | 5.5 | deg
Re: | 10000000 |  |  | Cd Min: | 0.08366 | at alpha= | 20 | deg
Mach: | 0.25 |  |  | Cl=0 at alpha= | -3.8099 | deg
|  |  |  | @ Cl=0.1, Cd= | 0.006766
|  |  |  | @ Cl=0.4, Cd= | 0.0066198
|  |  |  | @ Cl=0.6, Cd= | 0.0070114
alpha (deg) | Cl | Cd | Cm | Cl/Cd
-20 | -1.4539 | 0.03705 | -0.1262 | -39.2416
-19.5 | -1.4537 | 0.03189 | -0.1272 | -45.5848
-19 | -1.442 | 0.02785 | -0.1275 | -51.7774
-18.5 | -1.4209 | 0.02467 | -0.1274 | -57.5963
-18 | -1.3932 | 0.02212 | -0.127 | -62.9837
-17.5 | -1.3678 | 0.01962 | -0.126 | -69.7146
-17 | -1.337 | 0.01765 | -0.1247 | -75.7507
-16.5 | -1.3009 | 0.01613 | -0.1232 | -80.651
-16 | -1.2607 | 0.01496 | -0.1216 | -84.2714
-15.5 | -1.2234 | 0.01376 | -0.1194 | -88.9099
-15 | -1.1808 | 0.0129 | -0.1175 | -91.5349
-14.5 | -1.1362 | 0.01217 | -0.1154 | -93.3607
-14 | -1.0927 | 0.01147 | -0.1131 | -95.2659
-13.5 | -1.0439 | 0.01098 | -0.1113 | -95.0729
-13 | -0.9958 | 0.01048 | -0.1092 | -95.0191
-12.5 | -0.948 | 0.01001 | -0.107 | -94.7053
-12 | -0.8977 | 0.00968 | -0.1051 | -92.7376
-11.5 | -0.854 | 0.00939 | -0.1019 | -90.9478
-11 | -0.8013 | 0.00911 | -0.1004 | -87.9583
-10.5 | -0.7485 | 0.00876 | -0.0989 | -85.4452
-10 | -0.6931 | 0.00854 | -0.0979 | -81.1593
-9.5 | -0.6388 | 0.00829 | -0.0967 | -77.0567
-9 | -0.5826 | 0.00815 | -0.0958 | -71.4847
-8.5 | -0.5276 | 0.00795 | -0.0947 | -66.3648
-8 | -0.4702 | 0.00778 | -0.0941 | -60.437
-7.5 | -0.4149 | 0.00762 | -0.0931 | -54.4488
-7 | -0.3598 | 0.00747 | -0.0921 | -48.166
-6.5 | -0.3014 | 0.00736 | -0.0917 | -40.9511
-6 | -0.246 | 0.00724 | -0.0908 | -33.9779
-5.5 | -0.1912 | 0.00717 | -0.0897 | -26.6667
-5 | -0.1345 | 0.00704 | -0.0891 | -19.1051
-4.5 | -0.0787 | 0.00698 | -0.0882 | -11.2751
-4 | -0.0208 | 0.00689 | -0.0878 | -3.0189
-3.5 | 0.0339 | 0.00687 | -0.0868 | 4.9345
-3 | 0.0894 | 0.00677 | -0.0859 | 13.2053
-2.5 | 0.1428 | 0.00675 | -0.0847 | 21.1556
-2 | 0.2 | 0.0067 | -0.0842 | 29.8507
-1.5 | 0.253 | 0.00667 | -0.0828 | 37.931
-1 | 0.2995 | 0.00661 | -0.0801 | 45.3101
-0.5 | 0.3515 | 0.0066 | -0.0785 | 53.2576
0 | 0.4004 | 0.00662 | -0.0764 | 60.4834
0.5 | 0.4542 | 0.00661 | -0.0753 | 68.7141
1 | 0.5078 | 0.00676 | -0.0741 | 75.1183
1.5 | 0.5607 | 0.00689 | -0.0729 | 81.3788
2 | 0.6125 | 0.00705 | -0.0716 | 86.8794
2.5 | 0.6691 | 0.00716 | -0.0711 | 93.4497
3 | 0.7195 | 0.00738 | -0.0695 | 97.4932
3.5 | 0.7705 | 0.0076 | -0.0681 | 101.3816
4 | 0.8242 | 0.0078 | -0.0672 | 105.6667
4.5 | 0.8749 | 0.00808 | -0.0657 | 108.2797
5 | 0.9246 | 0.00833 | -0.0642 | 110.9964
5.5 | 0.9727 | 0.00864 | -0.0624 | 112.581
6 | 1.0189 | 0.00907 | -0.0603 | 112.3374
6.5 | 1.0651 | 0.00951 | -0.0584 | 111.9979
7 | 1.1135 | 0.00993 | -0.0568 | 112.1349
7.5 | 1.1577 | 0.01051 | -0.0546 | 110.1522
8.5 | 1.2437 | 0.01186 | -0.0501 | 104.8651
9 | 1.287 | 0.01257 | -0.0481 | 102.3866
9.5 | 1.3245 | 0.01349 | -0.0453 | 98.1838
10 | 1.3586 | 0.01443 | -0.042 | 94.1511
10.5 | 1.4159 | 0.01576 | -0.0438 | 89.8414
11 | 1.462 | 0.01716 | -0.0433 | 85.1981
11.5 | 1.4888 | 0.01872 | -0.0394 | 79.5299
12 | 1.5126 | 0.02044 | -0.0353 | 74.002
12.5 | 1.5458 | 0.02185 | -0.0325 | 70.746
13 | 1.5673 | 0.02409 | -0.029 | 65.0602
13.5 | 1.5859 | 0.02671 | -0.0256 | 59.3748
14 | 1.6068 | 0.02932 | -0.0228 | 54.8022
14.5 | 1.6295 | 0.03196 | -0.0204 | 50.9856
15 | 1.6411 | 0.03546 | -0.0175 | 46.2803
15.5 | 1.6551 | 0.0389 | -0.0151 | 42.5476
16 | 1.6679 | 0.04257 | -0.0129 | 39.1802
16.5 | 1.6787 | 0.0465 | -0.011 | 36.1011
17 | 1.6847 | 0.05086 | -0.009 | 33.1243
17.5 | 1.6931 | 0.05517 | -0.0075 | 30.6888
18 | 1.6896 | 0.06054 | -0.0059 | 27.9088
18.5 | 1.6899 | 0.06571 | -0.0047 | 25.7175
19 | 1.6829 | 0.07167 | -0.0037 | 23.4812
19.5 | 1.6808 | 0.07722 | -0.0031 | 21.7664
20 | 1.6707 | 0.08366 | -0.0027 | 19.9701

## 114. Re 10M Mach 0.50 (1)
BIGFOIL.COM POLAR EXPORT
NACA4424
NACA4424 |  |  |  | Cl Max: | 2.478 | at alpha= | 13 | deg
JavaFoil+Calcfoil stall+Eppler ext transition |  |  |  | L/D Max: | 79.311 | at alpha= | 6.5 | deg
Re: | 10000000 |  |  | Cd Min: | 0.011 | at alpha= | -4 | deg
Mach: | 0.5 |  |  | Cl=0 at alpha= | -4.7143 | deg
|  |  |  | @ Cl=0.1, Cd= | 0.011094
|  |  |  | @ Cl=0.4, Cd= | 0.01353
|  |  |  | @ Cl=0.6, Cd= | 0.013794
alpha (deg) | Cl | Cd | Cm | Cl/Cd
-18.5 | -0.847 | 0.16944 | -0.06 | -4.997
-18 | -0.818 | 0.1533 | -0.061 | -5.335
-17.5 | -0.791 | 0.13817 | -0.063 | -5.722
-17 | -0.764 | 0.12296 | -0.066 | -6.215
-16.5 | -0.736 | 0.11493 | -0.068 | -6.4
-16 | -0.719 | 0.09149 | -0.074 | -7.861
-15.5 | -0.687 | 0.08974 | -0.075 | -7.66
-15 | -0.657 | 0.08665 | -0.076 | -7.577
-14.5 | -0.627 | 0.08123 | -0.078 | -7.724
-14 | -0.593 | 0.08312 | -0.077 | -7.134
-13.5 | -1.162 | 0.06372 | -0.083 | -18.236
-13 | -1.116 | 0.05156 | -0.088 | -21.634
-12.5 | -1.066 | 0.04236 | -0.091 | -25.164
-12 | -1.013 | 0.03523 | -0.095 | -28.737
-11.5 | -0.956 | 0.02985 | -0.097 | -32.027
-11 | -0.897 | 0.02548 | -0.1 | -35.227
-10.5 | -0.836 | 0.02214 | -0.103 | -37.771
-10 | -0.773 | 0.01953 | -0.105 | -39.557
-9.5 | -0.706 | 0.01769 | -0.107 | -39.924
-9 | -0.638 | 0.0164 | -0.109 | -38.865
-8.5 | -0.567 | 0.01539 | -0.111 | -36.829
-8 | -0.494 | 0.01451 | -0.112 | -34.056
-7.5 | -0.421 | 0.01402 | -0.114 | -29.991
-7 | -0.346 | 0.01348 | -0.115 | -25.668
-6.5 | -0.271 | 0.01301 | -0.116 | -20.832
-6 | -0.195 | 0.01267 | -0.117 | -15.423
-5.5 | -0.12 | 0.01235 | -0.118 | -9.687
-5 | -0.044 | 0.01209 | -0.119 | -3.606
-4.5 | 0.033 | 0.01179 | -0.12 | 2.769
-4 | 0.109 | 0.011 | -0.121 | 9.91
-3.5 | 0.185 | 0.01108 | -0.122 | 16.727
-3 | 0.262 | 0.01359 | -0.123 | 19.266
-2.5 | 0.338 | 0.01328 | -0.124 | 25.483
-2 | 0.415 | 0.01359 | -0.125 | 30.538
-1.5 | 0.491 | 0.01355 | -0.126 | 36.261
-1 | 0.568 | 0.01322 | -0.127 | 42.958
-0.5 | 0.645 | 0.0146 | -0.127 | 44.143
0 | 0.718 | 0.01464 | -0.128 | 49.024
0.5 | 0.793 | 0.01481 | -0.129 | 53.552
1 | 0.868 | 0.01506 | -0.13 | 57.676
1.5 | 0.943 | 0.01549 | -0.131 | 60.92
2 | 1.018 | 0.0158 | -0.131 | 64.452
2.5 | 1.093 | 0.01615 | -0.132 | 67.676
3 | 1.167 | 0.01651 | -0.133 | 70.69
3.5 | 1.241 | 0.01691 | -0.133 | 73.363
4 | 1.314 | 0.01745 | -0.134 | 75.305
4.5 | 1.387 | 0.01803 | -0.134 | 76.93
5 | 1.46 | 0.0187 | -0.135 | 78.048
5.5 | 1.532 | 0.01949 | -0.135 | 78.564
6 | 1.603 | 0.02032 | -0.136 | 78.884
6.5 | 1.673 | 0.0211 | -0.136 | 79.311
7 | 1.743 | 0.02219 | -0.137 | 78.554
7.5 | 1.812 | 0.02341 | -0.137 | 77.406
8 | 1.88 | 0.02477 | -0.137 | 75.901
8.5 | 1.947 | 0.02629 | -0.137 | 74.056
9 | 2.013 | 0.02803 | -0.138 | 71.804
9.5 | 2.078 | 0.03001 | -0.138 | 69.229
10 | 2.141 | 0.03225 | -0.138 | 66.377
10.5 | 2.203 | 0.03485 | -0.137 | 63.208
11 | 2.263 | 0.03783 | -0.137 | 59.806
11.5 | 2.321 | 0.04141 | -0.137 | 56.041
12 | 2.376 | 0.04568 | -0.136 | 52.02
12.5 | 2.429 | 0.05091 | -0.136 | 47.714
13 | 2.478 | 0.05772 | -0.135 | 42.93
13.5 | 1.679 | 0.06839 | -0.133 | 24.55
14 | 1.259 | 0.07899 | -0.131 | 15.934
14.5 | 1.29 | 0.07993 | -0.131 | 16.135
15 | 1.311 | 0.08772 | -0.13 | 14.95
15.5 | 1.318 | 0.10837 | -0.126 | 12.16
16 | 1.314 | 0.13976 | -0.118 | 9.405
16.5 | 1.322 | 0.16804 | -0.113 | 7.868
17 | 1.346 | 0.18271 | -0.111 | 7.365
17.5 | 1.367 | 0.20644 | -0.109 | 6.623
18 | 1.395 | 0.2193 | -0.109 | 6.359

## 115. Re 10M Mach 0.50 (2)
BIGFOIL.COM POLAR EXPORT
NACA4424
NACA4424 |  |  |  | Cl Max: | 1.5141 | at alpha= | 12.5 | deg
XFOIL ncrit=9 |  |  |  | L/D Max: | 88.7152 | at alpha= | 4.5 | deg
Re: | 10000000 |  |  | Cd Min: | 0.12396 | at alpha= | -19.5 | deg
Mach: | 0.5 |  |  | Cl=0 at alpha= | -3.274 | deg
|  |  |  | @ Cl=0.1, Cd= | 0.0072583
|  |  |  | @ Cl=0.4, Cd= | 0.0074834
|  |  |  | @ Cl=0.6, Cd= | 0.0081498
alpha (deg) | Cl | Cd | Cm | Cl/Cd
-19.5 | -0.7288 | 0.12396 | -0.1218 | -5.8793
-19 | -0.762 | 0.1133 | -0.1288 | -6.7255
-18.5 | -0.7914 | 0.10348 | -0.135 | -7.6479
-18 | -0.8255 | 0.09351 | -0.1411 | -8.8279
-17.5 | -0.885 | 0.08192 | -0.1482 | -10.8032
-17 | -0.9579 | 0.06989 | -0.1553 | -13.7058
-16.5 | -1.0327 | 0.05836 | -0.1615 | -17.6953
-16 | -1.1049 | 0.04747 | -0.1667 | -23.2758
-15.5 | -1.1511 | 0.03851 | -0.1699 | -29.8909
-15 | -1.1694 | 0.03153 | -0.1713 | -37.0885
-14.5 | -1.1672 | 0.02605 | -0.1714 | -44.8061
-14 | -1.1466 | 0.02195 | -0.1703 | -52.2369
-13.5 | -1.1108 | 0.01898 | -0.1682 | -58.5248
-13 | -1.0666 | 0.01677 | -0.1655 | -63.6017
-12.5 | -1.0225 | 0.01488 | -0.1621 | -68.7164
-12 | -0.9709 | 0.01353 | -0.1585 | -71.7591
-11.5 | -0.918 | 0.01246 | -0.1545 | -73.6758
-11 | -0.8636 | 0.01157 | -0.1504 | -74.6413
-10.5 | -0.8061 | 0.01093 | -0.1463 | -73.7511
-10 | -0.7506 | 0.01029 | -0.142 | -72.9446
-9.5 | -0.6929 | 0.00984 | -0.1378 | -70.4167
-9 | -0.6392 | 0.0094 | -0.133 | -68
-8.5 | -0.5921 | 0.00914 | -0.1269 | -64.7812
-8 | -0.5346 | 0.0089 | -0.1228 | -60.0674
-7.5 | -0.4755 | 0.00866 | -0.1191 | -54.9076
-7 | -0.4161 | 0.00849 | -0.1155 | -49.0106
-6.5 | -0.3566 | 0.00825 | -0.1122 | -43.2242
-6 | -0.2978 | 0.00805 | -0.1088 | -36.9938
-5.5 | -0.2375 | 0.00793 | -0.1057 | -29.9496
-5 | -0.1787 | 0.00778 | -0.1025 | -22.9692
-4.5 | -0.1236 | 0.00769 | -0.0988 | -16.0728
-4 | -0.0732 | 0.00753 | -0.094 | -9.7211
-3.5 | -0.0245 | 0.0074 | -0.0891 | -3.3108
-3 | 0.0297 | 0.00734 | -0.0854 | 4.0463
-2.5 | 0.0902 | 0.00726 | -0.083 | 12.4242
-2 | 0.1484 | 0.00725 | -0.0803 | 20.469
-1.5 | 0.2081 | 0.00728 | -0.0779 | 28.5852
-1 | 0.2701 | 0.00738 | -0.0761 | 36.5989
-0.5 | 0.3313 | 0.00746 | -0.0741 | 44.4102
0 | 0.396 | 0.00747 | -0.0729 | 53.012
0.5 | 0.4555 | 0.00767 | -0.0708 | 59.3872
1.5 | 0.5751 | 0.00808 | -0.0668 | 71.1757
2 | 0.6393 | 0.00826 | -0.0656 | 77.3971
3 | 0.7518 | 0.00904 | -0.0606 | 83.1637
3.5 | 0.8122 | 0.00939 | -0.0588 | 86.4963
4 | 0.8689 | 0.00987 | -0.0565 | 88.0344
4.5 | 0.9253 | 0.01043 | -0.0541 | 88.7152
5 | 0.9782 | 0.01111 | -0.0513 | 88.0468
5.5 | 1.0319 | 0.01181 | -0.0486 | 87.3751
6 | 1.0852 | 0.01258 | -0.046 | 86.2639
6.5 | 1.1317 | 0.01363 | -0.0425 | 83.0301
7 | 1.1777 | 0.01484 | -0.0391 | 79.3598
7.5 | 1.2266 | 0.01603 | -0.0362 | 76.519
8 | 1.2684 | 0.0176 | -0.0325 | 72.0682
8.5 | 1.3102 | 0.01928 | -0.029 | 67.9564
9 | 1.3488 | 0.02121 | -0.0255 | 63.5926
9.5 | 1.3816 | 0.0235 | -0.0215 | 58.7915
10 | 1.4155 | 0.02575 | -0.0179 | 54.9709
10.5 | 1.4581 | 0.02898 | -0.0175 | 50.314
11 | 1.4782 | 0.03261 | -0.0138 | 45.3297
11.5 | 1.4945 | 0.03611 | -0.0094 | 41.3874
12 | 1.5061 | 0.04006 | -0.0052 | 37.5961
12.5 | 1.5141 | 0.04444 | -0.0014 | 34.0707
13 | 1.5126 | 0.04961 | 0.0023 | 30.4898
13.5 | 1.5107 | 0.05501 | 0.0053 | 27.4623
14 | 1.5052 | 0.06084 | 0.008 | 24.7403
14.5 | 1.5092 | 0.06612 | 0.0102 | 22.8252
15 | 1.4978 | 0.0727 | 0.012 | 20.6025
15.5 | 1.4915 | 0.07901 | 0.0134 | 18.8774
16 | 1.4846 | 0.08559 | 0.0143 | 17.3455
16.5 | 1.4779 | 0.09226 | 0.0148 | 16.0189
17 | 1.473 | 0.09895 | 0.0148 | 14.8863
17.5 | 1.4675 | 0.10587 | 0.0145 | 13.8613

## 116. Re 12M Mach 0.00 (1)
BIGFOIL.COM POLAR EXPORT
NACA4424
NACA4424 |  |  |  | Cl Max: | 2.496 | at alpha= | 20 | deg
JavaFoil+Calcfoil stall+Eppler ext transition |  |  |  | L/D Max: | 93.313 | at alpha= | 9.5 | deg
Re: | 12000000 |  |  | Cd Min: | 0.01085 | at alpha= | -1 | deg
Mach: | 0 |  |  | Cl=0 at alpha= | -4.7121 | deg
|  |  |  | @ Cl=0.1, Cd= | 0.011433
|  |  |  | @ Cl=0.4, Cd= | 0.010932
|  |  |  | @ Cl=0.6, Cd= | 0.010891
alpha (deg) | Cl | Cd | Cm | Cl/Cd
-20 | -1.507 | 0.06098 | -0.068 | -24.709
-19.5 | -1.484 | 0.05583 | -0.07 | -26.58
-19 | -1.459 | 0.05094 | -0.071 | -28.652
-18.5 | -1.433 | 0.04629 | -0.072 | -30.952
-18 | -1.404 | 0.04205 | -0.074 | -33.387
-17.5 | -1.373 | 0.03816 | -0.075 | -35.983
-17 | -1.341 | 0.03446 | -0.077 | -38.912
-16.5 | -1.307 | 0.03117 | -0.078 | -41.929
-16 | -1.271 | 0.02811 | -0.08 | -45.208
-15.5 | -1.233 | 0.02545 | -0.081 | -48.446
-15 | -1.193 | 0.02317 | -0.082 | -51.481
-14.5 | -1.15 | 0.02124 | -0.084 | -54.143
-14 | -1.105 | 0.01953 | -0.085 | -56.593
-13.5 | -1.124 | 0.0182 | -0.087 | -61.735
-13 | -1.065 | 0.01711 | -0.088 | -62.255
-12.5 | -1.006 | 0.01616 | -0.089 | -62.234
-12 | -0.945 | 0.01541 | -0.09 | -61.335
-11.5 | -0.883 | 0.01486 | -0.092 | -59.46
-11 | -0.821 | 0.01434 | -0.093 | -57.219
-10.5 | -0.757 | 0.01387 | -0.094 | -54.625
-10 | -0.694 | 0.01349 | -0.095 | -51.421
-9.5 | -0.629 | 0.01315 | -0.096 | -47.836
-9 | -0.564 | 0.01288 | -0.097 | -43.81
-8.5 | -0.499 | 0.01252 | -0.098 | -39.855
-8 | -0.434 | 0.01227 | -0.099 | -35.344
-7.5 | -0.368 | 0.01135 | -0.1 | -32.419
-7 | -0.302 | 0.01146 | -0.1 | -26.371
-6.5 | -0.236 | 0.01156 | -0.101 | -20.447
-6 | -0.17 | 0.01135 | -0.102 | -14.997
-5.5 | -0.104 | 0.01146 | -0.103 | -9.086
-5 | -0.038 | 0.0116 | -0.104 | -3.265
-4.5 | 0.028 | 0.01174 | -0.105 | 2.417
-4 | 0.095 | 0.01143 | -0.106 | 8.288
-3.5 | 0.161 | 0.01147 | -0.106 | 14.043
-3 | 0.227 | 0.01134 | -0.107 | 20.049
-2.5 | 0.294 | 0.01106 | -0.108 | 26.54
-2 | 0.36 | 0.01098 | -0.109 | 32.781
-1.5 | 0.426 | 0.0109 | -0.109 | 39.097
-1 | 0.492 | 0.01085 | -0.11 | 45.367
-0.5 | 0.558 | 0.01086 | -0.111 | 51.428
0 | 0.625 | 0.01091 | -0.112 | 57.268
0.5 | 0.691 | 0.0109 | -0.112 | 63.387
1 | 0.756 | 0.01407 | -0.113 | 53.694
1.5 | 0.821 | 0.01388 | -0.114 | 59.143
2 | 0.886 | 0.0136 | -0.114 | 65.147
2.5 | 0.951 | 0.01338 | -0.115 | 71.101
3 | 1.016 | 0.01358 | -0.116 | 74.859
3.5 | 1.081 | 0.01446 | -0.116 | 74.776
4 | 1.146 | 0.01481 | -0.117 | 77.375
4.5 | 1.21 | 0.01511 | -0.117 | 80.097
5 | 1.275 | 0.01543 | -0.118 | 82.616
5.5 | 1.338 | 0.01574 | -0.118 | 85.031
6 | 1.402 | 0.01614 | -0.119 | 86.844
6.5 | 1.465 | 0.01654 | -0.119 | 88.589
7 | 1.528 | 0.01682 | -0.12 | 90.873
7.5 | 1.591 | 0.01734 | -0.12 | 91.737
8 | 1.653 | 0.01788 | -0.121 | 92.448
8.5 | 1.715 | 0.01844 | -0.121 | 92.996
9 | 1.777 | 0.01905 | -0.122 | 93.278
9.5 | 1.838 | 0.01969 | -0.122 | 93.313
10 | 1.898 | 0.02037 | -0.122 | 93.176
10.5 | 1.958 | 0.0211 | -0.123 | 92.811
11 | 2.018 | 0.02187 | -0.123 | 92.269
11.5 | 2.077 | 0.02267 | -0.123 | 91.625
12 | 2.135 | 0.02355 | -0.123 | 90.654
12.5 | 2.193 | 0.02449 | -0.124 | 89.55
13 | 2.251 | 0.02549 | -0.124 | 88.285
13.5 | 2.165 | 0.02656 | -0.124 | 81.49
14 | 2.204 | 0.02772 | -0.124 | 79.526
14.5 | 2.241 | 0.02895 | -0.124 | 77.436
15 | 2.277 | 0.03026 | -0.124 | 75.236
15.5 | 2.31 | 0.03174 | -0.124 | 72.777
16 | 2.34 | 0.03326 | -0.124 | 70.362
16.5 | 2.368 | 0.03489 | -0.124 | 67.864
17 | 2.394 | 0.03672 | -0.124 | 65.197
17.5 | 2.417 | 0.03861 | -0.124 | 62.611
18 | 2.438 | 0.04062 | -0.124 | 60.01
18.5 | 2.456 | 0.04288 | -0.124 | 57.269
19 | 2.471 | 0.04526 | -0.124 | 54.601
19.5 | 2.485 | 0.04778 | -0.124 | 52.006
20 | 2.496 | 0.05037 | -0.124 | 49.555

## 117. Re 12M Mach 0.00 (2)
BIGFOIL.COM POLAR EXPORT
NACA4424
NACA4424 |  |  |  | Cl Max: | 1.7737 | at alpha= | 20 | deg
XFOIL ncrit=9 |  |  |  | L/D Max: | 121.395 | at alpha= | 7.5 | deg
Re: | 12000000 |  |  | Cd Min: | 0.06229 | at alpha= | 20 | deg
Mach: | 0 |  |  | Cl=0 at alpha= | -3.8548 | deg
|  |  |  | @ Cl=0.1, Cd= | 0.0065389
|  |  |  | @ Cl=0.4, Cd= | 0.0064
|  |  |  | @ Cl=0.6, Cd= | 0.0066046
alpha (deg) | Cl | Cd | Cm | Cl/Cd
-20 | -1.5313 | 0.02129 | -0.1105 | -71.9258
-19.5 | -1.503 | 0.01944 | -0.1099 | -77.3148
-19 | -1.4701 | 0.01795 | -0.1093 | -81.8997
-18.5 | -1.4379 | 0.01655 | -0.1083 | -86.8822
-18 | -1.4045 | 0.0153 | -0.1071 | -91.7974
-17.5 | -1.3694 | 0.01424 | -0.1057 | -96.1657
-17 | -1.33 | 0.01341 | -0.1044 | -99.1797
-16.5 | -1.2893 | 0.01273 | -0.1031 | -101.2804
-16 | -1.2506 | 0.01197 | -0.1014 | -104.4779
-15.5 | -1.2076 | 0.01144 | -0.1 | -105.5594
-15 | -1.1633 | 0.01094 | -0.0986 | -106.3346
-14.5 | -1.12 | 0.01045 | -0.0969 | -107.177
-14 | -1.0729 | 0.0101 | -0.0957 | -106.2277
-13.5 | -1.0263 | 0.00975 | -0.0943 | -105.2615
-13 | -0.9846 | 0.00945 | -0.0919 | -104.1905
-12.5 | -0.9339 | 0.00918 | -0.0911 | -101.732
-12 | -0.8821 | 0.00896 | -0.0905 | -98.4487
-11.5 | -0.8314 | 0.00868 | -0.0897 | -95.7834
-11 | -0.7777 | 0.00844 | -0.0894 | -92.1445
-10.5 | -0.7258 | 0.00819 | -0.0887 | -88.6203
-10 | -0.6726 | 0.00799 | -0.0883 | -84.1802
-9.5 | -0.6185 | 0.0078 | -0.088 | -79.2949
-9 | -0.5642 | 0.00767 | -0.0877 | -73.5593
-8.5 | -0.5097 | 0.0075 | -0.0874 | -67.96
-8 | -0.4554 | 0.00739 | -0.087 | -61.6238
-7.5 | -0.4004 | 0.00724 | -0.0868 | -55.3039
-7 | -0.3458 | 0.00709 | -0.0865 | -48.7729
-6.5 | -0.2907 | 0.00705 | -0.0862 | -41.234
-6 | -0.2362 | 0.00693 | -0.0859 | -34.0837
-5.5 | -0.1807 | 0.00686 | -0.0857 | -26.3411
-5 | -0.1262 | 0.00676 | -0.0853 | -18.6686
-4.5 | -0.0708 | 0.00666 | -0.0851 | -10.6306
-4 | -0.016 | 0.00664 | -0.0848 | -2.4096
-3.5 | 0.0391 | 0.00659 | -0.0845 | 5.9332
-3 | 0.0922 | 0.00655 | -0.0838 | 14.0763
-2.5 | 0.1482 | 0.00647 | -0.0837 | 22.9057
-2 | 0.2037 | 0.00644 | -0.0835 | 31.6304
-1.5 | 0.2568 | 0.00642 | -0.0828 | 40
-1 | 0.3117 | 0.00635 | -0.0824 | 49.0866
-0.5 | 0.3649 | 0.0064 | -0.0818 | 57.0156
0 | 0.4175 | 0.0064 | -0.081 | 65.2344
0.5 | 0.4621 | 0.00636 | -0.0785 | 72.6572
1 | 0.5082 | 0.00646 | -0.0763 | 78.6687
1.5 | 0.5554 | 0.00658 | -0.0745 | 84.4073
2 | 0.6098 | 0.00661 | -0.0742 | 92.2542
2.5 | 0.6593 | 0.00681 | -0.0729 | 96.8135
3 | 0.7101 | 0.00697 | -0.0719 | 101.8795
3.5 | 0.7614 | 0.0071 | -0.0711 | 107.2394
4 | 0.814 | 0.00726 | -0.0705 | 112.1212
4.5 | 0.8619 | 0.00752 | -0.0691 | 114.6144
5 | 0.9091 | 0.0078 | -0.0676 | 116.5513
5.5 | 0.955 | 0.00806 | -0.066 | 118.4864
6 | 1.0035 | 0.00829 | -0.0649 | 121.0495
6.5 | 1.0493 | 0.00865 | -0.0633 | 121.3064
7 | 1.093 | 0.00907 | -0.0615 | 120.5072
7.5 | 1.1399 | 0.00939 | -0.0603 | 121.3951
8 | 1.1826 | 0.00992 | -0.0584 | 119.2137
8.5 | 1.2252 | 0.01045 | -0.0566 | 117.244
9 | 1.2651 | 0.01107 | -0.0545 | 114.2818
9.5 | 1.3027 | 0.01182 | -0.0521 | 110.2115
10 | 1.3437 | 0.0124 | -0.0503 | 108.3629
11 | 1.4329 | 0.01409 | -0.0493 | 101.6962
11.5 | 1.4816 | 0.01525 | -0.0499 | 97.1541
12 | 1.5164 | 0.01631 | -0.0476 | 92.9736
12.5 | 1.539 | 0.01781 | -0.0436 | 86.4121
13 | 1.5582 | 0.01943 | -0.0393 | 80.1956
13.5 | 1.5854 | 0.02094 | -0.0365 | 75.7116
14 | 1.6136 | 0.02257 | -0.0341 | 71.4931
14.5 | 1.6382 | 0.02455 | -0.0317 | 66.7291
15 | 1.6605 | 0.02678 | -0.0294 | 62.0052
15.5 | 1.6789 | 0.02935 | -0.0269 | 57.2027
16 | 1.7024 | 0.03169 | -0.0252 | 53.7204
16.5 | 1.7183 | 0.03466 | -0.023 | 49.5759
17 | 1.7408 | 0.03713 | -0.0216 | 46.8839
17.5 | 1.749 | 0.04084 | -0.0194 | 42.8257
18 | 1.7604 | 0.04442 | -0.0178 | 39.6308
18.5 | 1.7628 | 0.04879 | -0.0159 | 36.1304
19 | 1.7704 | 0.05287 | -0.0147 | 33.4859
19.5 | 1.7702 | 0.05773 | -0.0134 | 30.6634
20 | 1.7737 | 0.06229 | -0.0124 | 28.4749

## 118. Re 12M Mach 0.10 (1)
BIGFOIL.COM POLAR EXPORT
NACA4424
NACA4424 |  |  |  | Cl Max: | 2.482 | at alpha= | 20 | deg
JavaFoil+Calcfoil stall+Eppler ext transition |  |  |  | L/D Max: | 92.832 | at alpha= | 9 | deg
Re: | 12000000 |  |  | Cd Min: | 0.01087 | at alpha= | -1 | deg
Mach: | 0.1 |  |  | Cl=0 at alpha= | -4.7164 | deg
|  |  |  | @ Cl=0.1, Cd= | 0.011462
|  |  |  | @ Cl=0.4, Cd= | 0.010954
|  |  |  | @ Cl=0.6, Cd= | 0.010909
alpha (deg) | Cl | Cd | Cm | Cl/Cd
-20 | -1.496 | 0.06363 | -0.068 | -23.513
-19.5 | -1.475 | 0.05826 | -0.07 | -25.312
-19 | -1.452 | 0.05321 | -0.071 | -27.278
-18.5 | -1.426 | 0.0483 | -0.072 | -29.532
-18 | -1.399 | 0.0438 | -0.074 | -31.936
-17.5 | -1.369 | 0.03979 | -0.075 | -34.4
-17 | -1.337 | 0.03595 | -0.077 | -37.204
-16.5 | -1.304 | 0.03243 | -0.078 | -40.217
-16 | -1.269 | 0.02916 | -0.08 | -43.518
-15.5 | -1.232 | 0.02631 | -0.081 | -46.829
-15 | -1.192 | 0.02394 | -0.083 | -49.805
-14.5 | -1.15 | 0.02186 | -0.084 | -52.601
-14 | -1.106 | 0.02006 | -0.086 | -55.14
-13.5 | -1.127 | 0.01859 | -0.087 | -60.622
-13 | -1.069 | 0.01741 | -0.088 | -61.373
-12.5 | -1.009 | 0.0164 | -0.09 | -61.56
-12 | -0.949 | 0.0156 | -0.091 | -60.835
-11.5 | -0.887 | 0.01501 | -0.092 | -59.108
-11 | -0.824 | 0.01447 | -0.093 | -56.977
-10.5 | -0.761 | 0.01397 | -0.094 | -54.469
-10 | -0.697 | 0.01357 | -0.095 | -51.348
-9.5 | -0.632 | 0.01327 | -0.096 | -47.62
-9 | -0.567 | 0.01294 | -0.097 | -43.799
-8.5 | -0.501 | 0.0126 | -0.098 | -39.808
-8 | -0.436 | 0.01232 | -0.099 | -35.362
-7.5 | -0.37 | 0.0114 | -0.1 | -32.438
-7 | -0.304 | 0.01151 | -0.101 | -26.397
-6.5 | -0.237 | 0.01126 | -0.102 | -21.08
-6 | -0.171 | 0.01139 | -0.103 | -15.023
-5.5 | -0.105 | 0.0115 | -0.104 | -9.094
-5 | -0.038 | 0.01164 | -0.104 | -3.272
-4.5 | 0.029 | 0.01142 | -0.105 | 2.497
-4 | 0.095 | 0.01146 | -0.106 | 8.31
-3.5 | 0.162 | 0.01149 | -0.107 | 14.083
-3 | 0.228 | 0.01136 | -0.108 | 20.109
-2.5 | 0.295 | 0.01108 | -0.108 | 26.627
-2 | 0.362 | 0.011 | -0.109 | 32.892
-1.5 | 0.428 | 0.01092 | -0.11 | 39.226
-1 | 0.495 | 0.01087 | -0.111 | 45.521
-0.5 | 0.561 | 0.01088 | -0.112 | 51.612
0 | 0.628 | 0.01093 | -0.112 | 57.456
0.5 | 0.694 | 0.01091 | -0.113 | 63.605
1 | 0.759 | 0.01375 | -0.114 | 55.227
1.5 | 0.825 | 0.01353 | -0.114 | 60.978
2 | 0.891 | 0.01365 | -0.115 | 65.219
2.5 | 0.956 | 0.01343 | -0.115 | 71.173
3 | 1.021 | 0.01318 | -0.116 | 77.487
3.5 | 1.087 | 0.01453 | -0.117 | 74.792
4 | 1.151 | 0.01488 | -0.117 | 77.392
4.5 | 1.216 | 0.01519 | -0.118 | 80.086
5 | 1.281 | 0.01551 | -0.118 | 82.572
5.5 | 1.345 | 0.01583 | -0.119 | 84.963
6 | 1.409 | 0.01624 | -0.119 | 86.734
6.5 | 1.472 | 0.01665 | -0.12 | 88.442
7 | 1.536 | 0.01694 | -0.12 | 90.647
7.5 | 1.599 | 0.01748 | -0.121 | 91.435
8 | 1.661 | 0.01803 | -0.121 | 92.148
8.5 | 1.723 | 0.01861 | -0.122 | 92.61
9 | 1.785 | 0.01923 | -0.122 | 92.832
9.5 | 1.846 | 0.01989 | -0.123 | 92.825
10 | 1.907 | 0.02059 | -0.123 | 92.591
10.5 | 1.967 | 0.02134 | -0.123 | 92.168
11 | 2.027 | 0.02214 | -0.124 | 91.552
11.5 | 2.086 | 0.02297 | -0.124 | 90.827
12 | 2.145 | 0.02387 | -0.124 | 89.84
12.5 | 2.203 | 0.02486 | -0.124 | 88.588
13 | 2.26 | 0.0259 | -0.124 | 87.256
13.5 | 2.169 | 0.02703 | -0.125 | 80.268
14 | 2.208 | 0.02821 | -0.125 | 78.265
14.5 | 2.245 | 0.0295 | -0.125 | 76.091
15 | 2.279 | 0.03087 | -0.125 | 73.836
15.5 | 2.311 | 0.0324 | -0.125 | 71.317
16 | 2.34 | 0.03403 | -0.125 | 68.769
16.5 | 2.367 | 0.03575 | -0.125 | 66.209
17 | 2.391 | 0.03763 | -0.125 | 63.557
17.5 | 2.413 | 0.03965 | -0.125 | 60.861
18 | 2.432 | 0.04177 | -0.125 | 58.224
18.5 | 2.448 | 0.04412 | -0.125 | 55.479
19 | 2.462 | 0.04661 | -0.124 | 52.814
19.5 | 2.473 | 0.04925 | -0.124 | 50.207
20 | 2.482 | 0.05206 | -0.124 | 47.674

## 119. Re 12M Mach 0.10 (2)
BIGFOIL.COM POLAR EXPORT
NACA4424
NACA4424 |  |  |  | Cl Max: | 1.7686 | at alpha= | 20 | deg
XFOIL ncrit=9 |  |  |  | L/D Max: | 120.32 | at alpha= | 6.5 | deg
Re: | 12000000 |  |  | Cd Min: | 0.06454 | at alpha= | 20 | deg
Mach: | 0.1 |  |  | Cl=0 at alpha= | -3.849 | deg
|  |  |  | @ Cl=0.1, Cd= | 0.0065499
|  |  |  | @ Cl=0.4, Cd= | 0.0064061
|  |  |  | @ Cl=0.6, Cd= | 0.0066416
alpha (deg) | Cl | Cd | Cm | Cl/Cd
-20 | -1.5295 | 0.02276 | -0.1135 | -67.2012
-19.5 | -1.5041 | 0.02055 | -0.113 | -73.1922
-19 | -1.4733 | 0.01882 | -0.1123 | -78.2837
-18.5 | -1.44 | 0.01734 | -0.1115 | -83.045
-18 | -1.4069 | 0.01598 | -0.1103 | -88.0413
-17.5 | -1.3731 | 0.01475 | -0.1088 | -93.0915
-17 | -1.3348 | 0.01381 | -0.1074 | -96.6546
-16.5 | -1.2934 | 0.01308 | -0.1062 | -98.8838
-16 | -1.255 | 0.01227 | -0.1043 | -102.282
-15.5 | -1.2127 | 0.01166 | -0.1027 | -104.0051
-15 | -1.1675 | 0.01116 | -0.1013 | -104.6147
-14.5 | -1.1244 | 0.01063 | -0.0995 | -105.7761
-14 | -1.0779 | 0.01023 | -0.0981 | -105.3666
-13.5 | -1.03 | 0.00987 | -0.0968 | -104.3566
-13 | -0.9883 | 0.00955 | -0.0942 | -103.4869
-12.5 | -0.9393 | 0.00926 | -0.0929 | -101.4363
-12 | -0.8871 | 0.00905 | -0.0922 | -98.0221
-11.5 | -0.8363 | 0.00875 | -0.0913 | -95.5771
-11 | -0.7823 | 0.00851 | -0.0909 | -91.9271
-10.5 | -0.7303 | 0.00824 | -0.0901 | -88.6286
-10 | -0.6766 | 0.00805 | -0.0896 | -84.0497
-9.5 | -0.6227 | 0.00784 | -0.0891 | -79.426
-9 | -0.5678 | 0.00772 | -0.0887 | -73.5492
-8.5 | -0.513 | 0.00754 | -0.0884 | -68.0371
-8 | -0.4582 | 0.00744 | -0.088 | -61.586
-7.5 | -0.4033 | 0.00727 | -0.0876 | -55.4746
-7 | -0.3481 | 0.00712 | -0.0873 | -48.8904
-6.5 | -0.2929 | 0.00707 | -0.087 | -41.4286
-6 | -0.2381 | 0.00696 | -0.0865 | -34.2098
-5.5 | -0.1821 | 0.00688 | -0.0863 | -26.468
-5 | -0.1276 | 0.00679 | -0.0859 | -18.7923
-4.5 | -0.0719 | 0.00667 | -0.0856 | -10.7796
-4 | -0.0167 | 0.00667 | -0.0852 | -2.5037
-3.5 | 0.0386 | 0.0066 | -0.0849 | 5.8485
-3 | 0.0919 | 0.00656 | -0.0841 | 14.0091
-2.5 | 0.1482 | 0.00649 | -0.084 | 22.8351
-2 | 0.2035 | 0.00646 | -0.0836 | 31.5015
-1.5 | 0.2569 | 0.00644 | -0.0829 | 39.8913
-1 | 0.312 | 0.00637 | -0.0826 | 48.9796
-0.5 | 0.3651 | 0.00642 | -0.0818 | 56.8692
0 | 0.4154 | 0.0064 | -0.0804 | 64.9062
0.5 | 0.461 | 0.00638 | -0.078 | 72.2571
1 | 0.5077 | 0.00647 | -0.0759 | 78.4699
1.5 | 0.5564 | 0.00661 | -0.0743 | 84.1755
2 | 0.6115 | 0.00665 | -0.074 | 91.9549
2.5 | 0.6609 | 0.00685 | -0.0726 | 96.4818
3 | 0.7121 | 0.00701 | -0.0717 | 101.5835
3.5 | 0.7636 | 0.00715 | -0.0708 | 106.7972
4 | 0.8165 | 0.00732 | -0.0702 | 111.5437
4.5 | 0.8646 | 0.00758 | -0.0687 | 114.0633
5 | 0.9118 | 0.00786 | -0.0672 | 116.0051
5.5 | 0.9582 | 0.00813 | -0.0655 | 117.8598
6 | 1.0064 | 0.0084 | -0.0643 | 119.8095
6.5 | 1.0528 | 0.00875 | -0.0627 | 120.32
7 | 1.0969 | 0.00917 | -0.0609 | 119.6183
8 | 1.1865 | 0.01007 | -0.0576 | 117.8252
8.5 | 1.2296 | 0.01061 | -0.0558 | 115.8907
9.5 | 1.3063 | 0.01206 | -0.051 | 108.3167
10 | 1.3468 | 0.01269 | -0.0491 | 106.1308
11 | 1.4361 | 0.01448 | -0.048 | 99.1782
11.5 | 1.4848 | 0.01571 | -0.0486 | 94.513
12 | 1.5205 | 0.01672 | -0.0463 | 90.939
12.5 | 1.5424 | 0.01829 | -0.0422 | 84.3302
13 | 1.5612 | 0.02 | -0.0378 | 78.06
13.5 | 1.5871 | 0.02167 | -0.0348 | 73.2395
14 | 1.6133 | 0.02352 | -0.0323 | 68.5927
14.5 | 1.6371 | 0.02564 | -0.0298 | 63.8495
15 | 1.6611 | 0.02781 | -0.0276 | 59.7303
15.5 | 1.6805 | 0.03038 | -0.0253 | 55.316
16 | 1.7025 | 0.03292 | -0.0234 | 51.7163
16.5 | 1.7168 | 0.03607 | -0.0212 | 47.5963
17 | 1.7347 | 0.03905 | -0.0196 | 44.4225
17.5 | 1.7412 | 0.043 | -0.0174 | 40.493
18 | 1.7516 | 0.04675 | -0.0158 | 37.4674
18.5 | 1.7523 | 0.05137 | -0.014 | 34.1113
19 | 1.7592 | 0.05561 | -0.0128 | 31.6346
19.5 | 1.7575 | 0.06066 | -0.0115 | 28.973
20 | 1.7686 | 0.06454 | -0.0108 | 27.4032

## 120. Re 12M Mach 0.25 (1)
BIGFOIL.COM POLAR EXPORT
NACA4424
NACA4424 |  |  |  | Cl Max: | 2.376 | at alpha= | 18.5 | deg
JavaFoil+Calcfoil stall+Eppler ext transition |  |  |  | L/D Max: | 90.281 | at alpha= | 8 | deg
Re: | 12000000 |  |  | Cd Min: | 0.01094 | at alpha= | -0.5 | deg
Mach: | 0.25 |  |  | Cl=0 at alpha= | -4.7132 | deg
|  |  |  | @ Cl=0.1, Cd= | 0.011404
|  |  |  | @ Cl=0.4, Cd= | 0.011071
|  |  |  | @ Cl=0.6, Cd= | 0.01094
alpha (deg) | Cl | Cd | Cm | Cl/Cd
-20 | -1.41 | 0.08216 | -0.067 | -17.157
-19.5 | -1.401 | 0.07469 | -0.069 | -18.759
-19 | -1.389 | 0.0678 | -0.07 | -20.489
-18.5 | -1.373 | 0.06164 | -0.072 | -22.278
-18 | -1.354 | 0.05562 | -0.074 | -24.349
-17.5 | -1.333 | 0.05002 | -0.075 | -26.645
-17 | -1.308 | 0.04517 | -0.077 | -28.952
-16.5 | -1.28 | 0.04075 | -0.078 | -31.415
-16 | -1.251 | 0.03632 | -0.08 | -34.445
-15.5 | -1.219 | 0.03244 | -0.082 | -37.58
-15 | -1.184 | 0.02905 | -0.083 | -40.755
-14.5 | -1.146 | 0.02605 | -0.085 | -44.002
-14 | -1.106 | 0.02347 | -0.086 | -47.123
-13.5 | -1.145 | 0.02126 | -0.088 | -53.846
-13 | -1.087 | 0.01949 | -0.09 | -55.78
-12.5 | -1.028 | 0.01807 | -0.091 | -56.893
-12 | -0.968 | 0.0169 | -0.093 | -57.275
-11.5 | -0.906 | 0.01594 | -0.094 | -56.854
-11 | -0.843 | 0.01521 | -0.095 | -55.44
-10.5 | -0.779 | 0.01464 | -0.096 | -53.206
-10 | -0.714 | 0.01414 | -0.098 | -50.48
-9.5 | -0.648 | 0.01363 | -0.099 | -47.545
-9 | -0.581 | 0.01326 | -0.1 | -43.857
-8.5 | -0.515 | 0.01295 | -0.101 | -39.721
-8 | -0.447 | 0.01259 | -0.102 | -35.519
-7.5 | -0.38 | 0.0123 | -0.103 | -30.868
-7 | -0.312 | 0.01204 | -0.104 | -25.907
-6.5 | -0.244 | 0.01117 | -0.105 | -21.827
-6 | -0.176 | 0.01124 | -0.105 | -15.626
-5.5 | -0.107 | 0.01136 | -0.106 | -9.459
-5 | -0.039 | 0.01146 | -0.107 | -3.412
-4.5 | 0.029 | 0.01129 | -0.108 | 2.593
-4 | 0.098 | 0.0114 | -0.109 | 8.576
-3.5 | 0.166 | 0.01154 | -0.11 | 14.398
-3 | 0.235 | 0.0113 | -0.111 | 20.777
-2.5 | 0.303 | 0.01137 | -0.111 | 26.67
-2 | 0.372 | 0.0111 | -0.112 | 33.479
-1.5 | 0.44 | 0.01103 | -0.113 | 39.913
-1 | 0.508 | 0.01097 | -0.114 | 46.341
-0.5 | 0.577 | 0.01094 | -0.115 | 52.745
0 | 0.645 | 0.01094 | -0.115 | 58.943
0.5 | 0.712 | 0.01384 | -0.116 | 51.434
1 | 0.78 | 0.01361 | -0.117 | 57.27
1.5 | 0.847 | 0.01338 | -0.117 | 63.329
2 | 0.914 | 0.01348 | -0.118 | 67.859
2.5 | 0.982 | 0.01437 | -0.119 | 68.323
3 | 1.049 | 0.01461 | -0.119 | 71.801
3.5 | 1.116 | 0.01488 | -0.12 | 74.96
4 | 1.182 | 0.0152 | -0.12 | 77.791
4.5 | 1.248 | 0.01561 | -0.121 | 79.97
5 | 1.314 | 0.01599 | -0.122 | 82.2
5.5 | 1.38 | 0.01639 | -0.122 | 84.217
6 | 1.446 | 0.01683 | -0.123 | 85.921
6.5 | 1.511 | 0.01729 | -0.123 | 87.386
7 | 1.575 | 0.01767 | -0.124 | 89.143
7.5 | 1.64 | 0.01827 | -0.124 | 89.752
8 | 1.703 | 0.01887 | -0.124 | 90.281
8.5 | 1.767 | 0.01958 | -0.125 | 90.256
9 | 1.83 | 0.0203 | -0.125 | 90.137
9.5 | 1.892 | 0.02108 | -0.126 | 89.762
10 | 1.954 | 0.02192 | -0.126 | 89.149
10.5 | 2.015 | 0.02282 | -0.126 | 88.285
11 | 2.076 | 0.02378 | -0.126 | 87.279
11.5 | 2.136 | 0.02482 | -0.127 | 86.044
12 | 2.195 | 0.02594 | -0.127 | 84.619
12.5 | 2.254 | 0.0271 | -0.127 | 83.156
13 | 2.312 | 0.02844 | -0.127 | 81.294
13.5 | 2.188 | 0.02983 | -0.127 | 73.355
14 | 2.222 | 0.03139 | -0.127 | 70.79
14.5 | 2.253 | 0.03302 | -0.127 | 68.235
15 | 2.281 | 0.03484 | -0.127 | 65.459
15.5 | 2.306 | 0.03676 | -0.127 | 62.714
16 | 2.326 | 0.03886 | -0.127 | 59.863
16.5 | 2.344 | 0.04122 | -0.127 | 56.852
17 | 2.358 | 0.0437 | -0.127 | 53.96
17.5 | 2.369 | 0.04633 | -0.127 | 51.125
18 | 2.374 | 0.04934 | -0.127 | 48.123
18.5 | 2.376 | 0.05252 | -0.126 | 45.242
19 | 2.375 | 0.05589 | -0.126 | 42.492
19.5 | 2.369 | 0.05952 | -0.126 | 39.809
20 | 2.36 | 0.06356 | -0.126 | 37.136

## 121. Re 12M Mach 0.25 (2)
BIGFOIL.COM POLAR EXPORT
NACA4424
NACA4424 |  |  |  | Cl Max: | 1.7059 | at alpha= | 18 | deg
XFOIL ncrit=9 |  |  |  | L/D Max: | 114.545 | at alpha= | 6.5 | deg
Re: | 12000000 |  |  | Cd Min: | 0.08053 | at alpha= | 20 | deg
Mach: | 0.25 |  |  | Cl=0 at alpha= | -3.809 | deg
|  |  |  | @ Cl=0.1, Cd= | 0.0066655
|  |  |  | @ Cl=0.4, Cd= | 0.0064687
|  |  |  | @ Cl=0.6, Cd= | 0.0068429
alpha (deg) | Cl | Cd | Cm | Cl/Cd
-20 | -1.4826 | 0.03486 | -0.1264 | -42.5301
-19.5 | -1.4798 | 0.02998 | -0.1271 | -49.3596
-19 | -1.469 | 0.02598 | -0.1272 | -56.5435
-18.5 | -1.4469 | 0.02295 | -0.1269 | -63.0458
-18 | -1.4176 | 0.02062 | -0.1262 | -68.7488
-17.5 | -1.383 | 0.01875 | -0.1253 | -73.76
-17 | -1.3512 | 0.01691 | -0.1238 | -79.9054
-16.5 | -1.3163 | 0.01541 | -0.1221 | -85.4186
-16 | -1.2763 | 0.01428 | -0.1203 | -89.3768
-15.5 | -1.2336 | 0.01337 | -0.1184 | -92.2663
-15 | -1.193 | 0.01245 | -0.1161 | -95.8233
-14.5 | -1.1477 | 0.01177 | -0.114 | -97.5106
-14 | -1.1019 | 0.01117 | -0.1119 | -98.6482
-13.5 | -1.0554 | 0.0106 | -0.1096 | -99.566
-13 | -1.005 | 0.0102 | -0.1079 | -98.5294
-12.5 | -0.9565 | 0.00975 | -0.1057 | -98.1026
-12 | -0.9117 | 0.00944 | -0.1027 | -96.5784
-11.5 | -0.8609 | 0.00921 | -0.1008 | -93.4745
-11 | -0.8078 | 0.00888 | -0.0993 | -90.9685
-10.5 | -0.7533 | 0.00862 | -0.0981 | -87.3898
-10 | -0.6994 | 0.00834 | -0.0968 | -83.8609
-9.5 | -0.6439 | 0.00814 | -0.0958 | -79.1032
-9 | -0.5883 | 0.00796 | -0.0948 | -73.907
-8.5 | -0.5305 | 0.00778 | -0.0942 | -68.1877
-8 | -0.4747 | 0.00763 | -0.0933 | -62.2149
-7.5 | -0.4185 | 0.00749 | -0.0925 | -55.8745
-7 | -0.3606 | 0.00733 | -0.092 | -49.1951
-6.5 | -0.3051 | 0.0072 | -0.0911 | -42.375
-6 | -0.2485 | 0.00714 | -0.0903 | -34.8039
-5.5 | -0.1912 | 0.00702 | -0.0898 | -27.2365
-5 | -0.1358 | 0.00692 | -0.0889 | -19.6243
-4.5 | -0.0782 | 0.00678 | -0.0884 | -11.5339
-4 | -0.0217 | 0.00678 | -0.0877 | -3.2006
-3.5 | 0.0351 | 0.0067 | -0.0871 | 5.2388
-3 | 0.0896 | 0.00668 | -0.086 | 13.4132
-2.5 | 0.1471 | 0.0066 | -0.0856 | 22.2879
-2 | 0.2009 | 0.00656 | -0.0844 | 30.625
-1.5 | 0.2566 | 0.00653 | -0.0836 | 39.2956
-1 | 0.3093 | 0.00649 | -0.0822 | 47.6579
-0.5 | 0.3542 | 0.00646 | -0.0791 | 54.8297
0 | 0.407 | 0.00647 | -0.0777 | 62.9057
0.5 | 0.4576 | 0.00652 | -0.0759 | 70.184
1 | 0.5103 | 0.00661 | -0.0747 | 77.2012
1.5 | 0.5626 | 0.00681 | -0.0733 | 82.6138
2 | 0.6194 | 0.00686 | -0.0729 | 90.2915
2.5 | 0.6697 | 0.00707 | -0.0713 | 94.7242
3 | 0.7224 | 0.00728 | -0.0701 | 99.2308
3.5 | 0.7762 | 0.00743 | -0.0691 | 104.4684
4 | 0.8274 | 0.00767 | -0.0678 | 107.8748
4.5 | 0.8791 | 0.00793 | -0.0665 | 110.8575
5 | 0.928 | 0.00823 | -0.0648 | 112.7582
5.5 | 0.9748 | 0.00861 | -0.0628 | 113.2172
6 | 1.0225 | 0.00897 | -0.0609 | 113.9911
6.5 | 1.071 | 0.00935 | -0.0593 | 114.5455
7 | 1.1166 | 0.00983 | -0.0573 | 113.591
7.5 | 1.1604 | 0.01043 | -0.055 | 111.256
8 | 1.2058 | 0.011 | -0.0531 | 109.6182
8.5 | 1.2504 | 0.01163 | -0.0511 | 107.515
9 | 1.2895 | 0.0125 | -0.0484 | 103.16
9.5 | 1.3289 | 0.0134 | -0.0459 | 99.1716
10 | 1.368 | 0.01431 | -0.0434 | 95.5975
10.5 | 1.4027 | 0.01531 | -0.0404 | 91.6199
11 | 1.4542 | 0.01672 | -0.0412 | 86.9737
11.5 | 1.4983 | 0.01837 | -0.0408 | 81.5623
12 | 1.5329 | 0.01962 | -0.0379 | 78.1295
12.5 | 1.5526 | 0.02154 | -0.0334 | 72.0799
13 | 1.5714 | 0.02382 | -0.0294 | 65.9698
13.5 | 1.5946 | 0.02614 | -0.0263 | 61.0023
14 | 1.6201 | 0.02846 | -0.0238 | 56.9255
14.5 | 1.6348 | 0.03155 | -0.0207 | 51.8162
15 | 1.6513 | 0.03471 | -0.0181 | 47.5742
15.5 | 1.6684 | 0.03792 | -0.0159 | 43.9979
16 | 1.6815 | 0.04152 | -0.0137 | 40.4986
16.5 | 1.693 | 0.04537 | -0.0116 | 37.3154
17 | 1.7038 | 0.04932 | -0.0099 | 34.5458
17.5 | 1.7042 | 0.05422 | -0.0079 | 31.4312
18 | 1.7059 | 0.05915 | -0.0064 | 28.8402
18.5 | 1.703 | 0.06453 | -0.005 | 26.3908
19 | 1.7026 | 0.06986 | -0.0041 | 24.3716
19.5 | 1.6952 | 0.07586 | -0.0033 | 22.3464
20 | 1.7024 | 0.08053 | -0.0029 | 21.1399

## 122. Re 12M Mach 0.50 (1)
BIGFOIL.COM POLAR EXPORT
NACA4424
NACA4424 |  |  |  | Cl Max: | 2.482 | at alpha= | 13 | deg
JavaFoil+Calcfoil stall+Eppler ext transition |  |  |  | L/D Max: | 79.367 | at alpha= | 6 | deg
Re: | 12000000 |  |  | Cd Min: | 0.01099 | at alpha= | -3.5 | deg
Mach: | 0.5 |  |  | Cl=0 at alpha= | -4.7143 | deg
|  |  |  | @ Cl=0.1, Cd= | 0.011175
|  |  |  | @ Cl=0.4, Cd= | 0.01354
|  |  |  | @ Cl=0.6, Cd= | 0.014029
alpha (deg) | Cl | Cd | Cm | Cl/Cd
-18.5 | -0.846 | 0.18146 | -0.06 | -4.664
-18 | -0.816 | 0.16809 | -0.06 | -4.854
-17.5 | -0.787 | 0.15182 | -0.062 | -5.187
-17 | -0.756 | 0.14384 | -0.062 | -5.256
-16.5 | -0.727 | 0.13508 | -0.063 | -5.38
-16 | -0.713 | 0.10073 | -0.072 | -7.079
-15.5 | -0.69 | 0.08579 | -0.076 | -8.049
-15 | -0.659 | 0.0833 | -0.077 | -7.912
-14.5 | -0.629 | 0.07849 | -0.078 | -8.018
-14 | -0.595 | 0.08064 | -0.078 | -7.373
-13.5 | -1.164 | 0.0623 | -0.084 | -18.686
-13 | -1.119 | 0.04976 | -0.088 | -22.496
-12.5 | -1.069 | 0.04106 | -0.092 | -26.028
-12 | -1.015 | 0.03424 | -0.095 | -29.647
-11.5 | -0.958 | 0.02894 | -0.098 | -33.122
-11 | -0.9 | 0.02479 | -0.101 | -36.285
-10.5 | -0.838 | 0.02153 | -0.103 | -38.943
-10 | -0.774 | 0.01907 | -0.105 | -40.594
-9.5 | -0.708 | 0.01727 | -0.108 | -40.973
-9 | -0.638 | 0.01609 | -0.109 | -39.682
-8.5 | -0.567 | 0.0151 | -0.111 | -37.57
-8 | -0.495 | 0.01429 | -0.112 | -34.625
-7.5 | -0.421 | 0.0138 | -0.114 | -30.492
-7 | -0.346 | 0.01331 | -0.115 | -26.009
-6.5 | -0.271 | 0.01286 | -0.116 | -21.079
-6 | -0.196 | 0.01251 | -0.117 | -15.639
-5.5 | -0.12 | 0.01222 | -0.118 | -9.792
-5 | -0.044 | 0.01197 | -0.119 | -3.642
-4.5 | 0.033 | 0.01106 | -0.121 | 2.954
-4 | 0.109 | 0.01119 | -0.122 | 9.742
-3.5 | 0.185 | 0.01099 | -0.122 | 16.876
-3 | 0.262 | 0.01112 | -0.123 | 23.546
-2.5 | 0.338 | 0.01379 | -0.124 | 24.549
-2 | 0.415 | 0.01348 | -0.125 | 30.792
-1.5 | 0.491 | 0.01343 | -0.126 | 36.601
-1 | 0.568 | 0.01378 | -0.127 | 41.206
-0.5 | 0.645 | 0.01438 | -0.128 | 44.854
0 | 0.718 | 0.01454 | -0.128 | 49.372
0.5 | 0.793 | 0.01472 | -0.129 | 53.894
1 | 0.869 | 0.01497 | -0.13 | 58.035
1.5 | 0.944 | 0.0154 | -0.131 | 61.293
2 | 1.019 | 0.01571 | -0.131 | 64.85
2.5 | 1.093 | 0.016 | -0.132 | 68.32
3 | 1.167 | 0.01642 | -0.133 | 71.079
3.5 | 1.241 | 0.01682 | -0.133 | 73.779
4 | 1.315 | 0.01735 | -0.134 | 75.755
4.5 | 1.388 | 0.01793 | -0.134 | 77.414
5 | 1.46 | 0.01859 | -0.135 | 78.563
5.5 | 1.532 | 0.01937 | -0.135 | 79.089
6 | 1.604 | 0.02021 | -0.136 | 79.367
6.5 | 1.674 | 0.02112 | -0.136 | 79.273
7 | 1.744 | 0.02201 | -0.137 | 79.233
7.5 | 1.813 | 0.0232 | -0.137 | 78.151
8 | 1.881 | 0.02454 | -0.137 | 76.679
8.5 | 1.949 | 0.02599 | -0.138 | 74.987
9 | 2.015 | 0.02768 | -0.138 | 72.799
9.5 | 2.08 | 0.02958 | -0.138 | 70.297
10 | 2.143 | 0.03177 | -0.138 | 67.45
10.5 | 2.205 | 0.03429 | -0.138 | 64.305
11 | 2.266 | 0.0372 | -0.137 | 60.901
11.5 | 2.324 | 0.04059 | -0.137 | 57.249
12 | 2.38 | 0.0447 | -0.137 | 53.244
12.5 | 2.433 | 0.0498 | -0.136 | 48.86
13 | 2.482 | 0.05642 | -0.135 | 43.991
13.5 | 1.682 | 0.06662 | -0.133 | 25.25
14 | 1.262 | 0.07631 | -0.132 | 16.535
14.5 | 1.293 | 0.07705 | -0.132 | 16.782
15 | 1.289 | 0.10425 | -0.126 | 12.362
15.5 | 1.295 | 0.1274 | -0.121 | 10.162
16 | 1.297 | 0.15776 | -0.114 | 8.222
16.5 | 1.315 | 0.18134 | -0.11 | 7.25
17 | 1.341 | 0.19411 | -0.11 | 6.911
17.5 | 1.366 | 0.2164 | -0.109 | 6.313
18 | 1.394 | 0.22887 | -0.109 | 6.093

## 123. Re 12M Mach 0.50 (2)
BIGFOIL.COM POLAR EXPORT
NACA4424
NACA4424 |  |  |  | Cl Max: | 1.538 | at alpha= | 14 | deg
XFOIL ncrit=9 |  |  |  | L/D Max: | 91.4074 | at alpha= | 5 | deg
Re: | 12000000 |  |  | Cd Min: | 0.13013 | at alpha= | -20 | deg
Mach: | 0.5 |  |  | Cl=0 at alpha= | -3.3172 | deg
|  |  |  | @ Cl=0.1, Cd= | 0.00706
|  |  |  | @ Cl=0.4, Cd= | 0.0073006
|  |  |  | @ Cl=0.6, Cd= | 0.0078895
alpha (deg) | Cl | Cd | Cm | Cl/Cd
-20 | -0.7448 | 0.13013 | -0.1177 | -5.7235
-19.5 | -0.7637 | 0.12072 | -0.124 | -6.3262
-19 | -0.8005 | 0.10985 | -0.1313 | -7.2872
-18.5 | -0.8448 | 0.09887 | -0.1384 | -8.5446
-18 | -0.8906 | 0.08822 | -0.145 | -10.0952
-17.5 | -0.9529 | 0.07671 | -0.1521 | -12.4221
-17 | -1.0237 | 0.06518 | -0.1587 | -15.7057
-16.5 | -1.1081 | 0.05332 | -0.165 | -20.7821
-16 | -1.178 | 0.04275 | -0.1697 | -27.5556
-15.5 | -1.2141 | 0.03459 | -0.1721 | -35.0997
-15 | -1.2205 | 0.02851 | -0.1727 | -42.8095
-14.5 | -1.2037 | 0.02402 | -0.1719 | -50.1124
-14 | -1.1746 | 0.02049 | -0.1703 | -57.3255
-13.5 | -1.1365 | 0.01778 | -0.1678 | -63.9201
-13 | -1.0902 | 0.01577 | -0.1647 | -69.1313
-12.5 | -1.0394 | 0.01421 | -0.1612 | -73.1457
-12 | -0.989 | 0.01291 | -0.1572 | -76.6073
-11.5 | -0.9319 | 0.01199 | -0.1533 | -77.7231
-11 | -0.8777 | 0.01117 | -0.149 | -78.5765
-10.5 | -0.8194 | 0.01055 | -0.1449 | -77.6682
-10 | -0.7613 | 0.01002 | -0.1407 | -75.978
-9.5 | -0.7037 | 0.00954 | -0.1364 | -73.7631
-9 | -0.6493 | 0.00915 | -0.1315 | -70.9617
-8.5 | -0.6009 | 0.00894 | -0.1256 | -67.2148
-8 | -0.5429 | 0.00867 | -0.1216 | -62.6182
-7.5 | -0.4811 | 0.00849 | -0.1182 | -56.6667
-7 | -0.4204 | 0.00825 | -0.1149 | -50.9576
-6.5 | -0.3601 | 0.00807 | -0.1116 | -44.6221
-6 | -0.2985 | 0.00789 | -0.1087 | -37.8327
-5.5 | -0.239 | 0.00773 | -0.1056 | -30.9185
-5 | -0.1804 | 0.00762 | -0.1023 | -23.6745
-4.5 | -0.1197 | 0.0075 | -0.0996 | -15.96
-4 | -0.0655 | 0.00735 | -0.0956 | -8.9116
-3.5 | -0.0212 | 0.00722 | -0.0899 | -2.9363
-3 | 0.0368 | 0.00713 | -0.0868 | 5.1613
-2.5 | 0.0946 | 0.00706 | -0.0839 | 13.3994
-2 | 0.1509 | 0.00706 | -0.0808 | 21.3739
-1.5 | 0.2118 | 0.00711 | -0.0786 | 29.789
-1 | 0.2734 | 0.00719 | -0.0767 | 38.025
-0.5 | 0.3391 | 0.0072 | -0.0756 | 47.0972
0 | 0.3998 | 0.0073 | -0.0736 | 54.7671
0.5 | 0.4607 | 0.00748 | -0.0717 | 61.5909
1 | 0.5207 | 0.00767 | -0.0697 | 67.8879
1.5 | 0.5838 | 0.00781 | -0.0683 | 74.7503
2 | 0.6429 | 0.0081 | -0.0662 | 79.3704
2.5 | 0.7002 | 0.00845 | -0.0638 | 82.8639
3 | 0.7588 | 0.00879 | -0.0618 | 86.3254
3.5 | 0.82 | 0.00913 | -0.0601 | 89.8138
4 | 0.8747 | 0.00965 | -0.0574 | 90.6425
4.5 | 0.9288 | 0.01025 | -0.0546 | 90.6146
5 | 0.9872 | 0.0108 | -0.0526 | 91.4074
5.5 | 1.0391 | 0.01152 | -0.0496 | 90.1997
6 | 1.0885 | 0.01245 | -0.0464 | 87.4297
6.5 | 1.1393 | 0.01337 | -0.0434 | 85.2132
7 | 1.191 | 0.01433 | -0.0407 | 83.1124
7.5 | 1.2323 | 0.01577 | -0.0368 | 78.142
8.5 | 1.3246 | 0.01867 | -0.0305 | 70.948
9 | 1.357 | 0.02086 | -0.0262 | 65.0527
9.5 | 1.3918 | 0.02305 | -0.0224 | 60.3818
10 | 1.4268 | 0.02537 | -0.0189 | 56.2397
10.5 | 1.4544 | 0.02801 | -0.0149 | 51.9243
11 | 1.4922 | 0.03137 | -0.0139 | 47.5677
11.5 | 1.5114 | 0.03541 | -0.0108 | 42.6829
12 | 1.5302 | 0.03883 | -0.0067 | 39.4077
12.5 | 1.5288 | 0.04362 | -0.0022 | 35.0481
13 | 1.53 | 0.04855 | 0.0016 | 31.5139
13.5 | 1.5332 | 0.0535 | 0.0048 | 28.6579
14 | 1.538 | 0.05857 | 0.0074 | 26.2592
14.5 | 1.5254 | 0.06496 | 0.0099 | 23.4821
15 | 1.5198 | 0.07107 | 0.0118 | 21.3846
15.5 | 1.5102 | 0.07759 | 0.0133 | 19.4638
16 | 1.5108 | 0.08351 | 0.0144 | 18.0912
16.5 | 1.5038 | 0.09017 | 0.0151 | 16.6774
17 | 1.5023 | 0.09648 | 0.0154 | 15.5711
17.5 | 1.4907 | 0.10384 | 0.0151 | 14.3557
18 | 1.4775 | 0.11148 | 0.0142 | 13.2535
18.5 | 1.4741 | 0.11843 | 0.0131 | 12.447
19 | 1.4658 | 0.12605 | 0.0113 | 11.6287

## 124. Re 14M Mach 0.00 (1)
BIGFOIL.COM POLAR EXPORT
NACA4424
NACA4424 |  |  |  | Cl Max: | 2.499 | at alpha= | 20 | deg
JavaFoil+Calcfoil stall+Eppler ext transition |  |  |  | L/D Max: | 94.09 | at alpha= | 9.5 | deg
Re: | 14000000 |  |  | Cd Min: | 0.01078 | at alpha= | 1 | deg
Mach: | 0 |  |  | Cl=0 at alpha= | -4.7121 | deg
|  |  |  | @ Cl=0.1, Cd= | 0.011354
|  |  |  | @ Cl=0.4, Cd= | 0.010862
|  |  |  | @ Cl=0.6, Cd= | 0.010851
alpha (deg) | Cl | Cd | Cm | Cl/Cd
-20 | -1.51 | 0.05927 | -0.069 | -25.474
-19.5 | -1.487 | 0.05434 | -0.07 | -27.364
-19 | -1.462 | 0.04964 | -0.071 | -29.45
-18.5 | -1.435 | 0.04518 | -0.073 | -31.771
-18 | -1.406 | 0.041 | -0.074 | -34.306
-17.5 | -1.376 | 0.03698 | -0.075 | -37.214
-17 | -1.344 | 0.03345 | -0.077 | -40.177
-16.5 | -1.309 | 0.03023 | -0.078 | -43.311
-16 | -1.273 | 0.0274 | -0.08 | -46.477
-15.5 | -1.235 | 0.02475 | -0.081 | -49.91
-15 | -1.195 | 0.0225 | -0.083 | -53.109
-14.5 | -1.152 | 0.02071 | -0.084 | -55.634
-14 | -1.107 | 0.01914 | -0.085 | -57.849
-13.5 | -1.125 | 0.01784 | -0.087 | -63.074
-13 | -1.067 | 0.01678 | -0.088 | -63.576
-12.5 | -1.007 | 0.01591 | -0.089 | -63.288
-12 | -0.946 | 0.01521 | -0.091 | -62.213
-11.5 | -0.884 | 0.01466 | -0.092 | -60.29
-11 | -0.821 | 0.01419 | -0.093 | -57.881
-10.5 | -0.758 | 0.01372 | -0.094 | -55.257
-10 | -0.694 | 0.01332 | -0.095 | -52.085
-9.5 | -0.629 | 0.013 | -0.096 | -48.398
-9 | -0.565 | 0.01274 | -0.097 | -44.316
-8.5 | -0.499 | 0.0124 | -0.098 | -40.272
-8 | -0.434 | 0.01214 | -0.099 | -35.739
-7.5 | -0.368 | 0.01125 | -0.1 | -32.715
-7 | -0.302 | 0.01135 | -0.1 | -26.624
-6.5 | -0.236 | 0.01145 | -0.101 | -20.638
-6 | -0.17 | 0.01157 | -0.102 | -14.711
-5.5 | -0.104 | 0.01137 | -0.103 | -9.157
-5 | -0.038 | 0.01152 | -0.104 | -3.288
-4.5 | 0.028 | 0.01164 | -0.105 | 2.438
-4 | 0.095 | 0.01135 | -0.106 | 8.342
-3.5 | 0.161 | 0.0114 | -0.106 | 14.126
-3 | 0.227 | 0.01128 | -0.107 | 20.151
-2.5 | 0.294 | 0.01101 | -0.108 | 26.667
-2 | 0.36 | 0.01088 | -0.109 | 33.062
-1.5 | 0.426 | 0.01085 | -0.109 | 39.264
-1 | 0.492 | 0.01081 | -0.11 | 45.55
-0.5 | 0.558 | 0.01082 | -0.111 | 51.638
0 | 0.625 | 0.01087 | -0.112 | 57.467
0.5 | 0.691 | 0.01086 | -0.112 | 63.606
1 | 0.757 | 0.01078 | -0.113 | 70.218
1.5 | 0.821 | 0.01381 | -0.114 | 59.445
2 | 0.886 | 0.01355 | -0.114 | 65.422
2.5 | 0.952 | 0.01333 | -0.115 | 71.396
3 | 1.017 | 0.01351 | -0.116 | 75.255
3.5 | 1.081 | 0.01441 | -0.116 | 75.053
4 | 1.146 | 0.01476 | -0.117 | 77.669
4.5 | 1.211 | 0.01506 | -0.117 | 80.407
5 | 1.275 | 0.01537 | -0.118 | 82.959
5.5 | 1.339 | 0.01567 | -0.118 | 85.427
6 | 1.402 | 0.01608 | -0.119 | 87.233
6.5 | 1.466 | 0.01649 | -0.119 | 88.918
7 | 1.529 | 0.01688 | -0.12 | 90.563
7.5 | 1.592 | 0.01725 | -0.12 | 92.282
8 | 1.654 | 0.01777 | -0.121 | 93.066
8.5 | 1.716 | 0.01832 | -0.121 | 93.686
9 | 1.777 | 0.01891 | -0.122 | 93.991
9.5 | 1.839 | 0.01954 | -0.122 | 94.09
10 | 1.899 | 0.0202 | -0.122 | 94.042
10.5 | 1.959 | 0.0209 | -0.123 | 93.76
11 | 2.019 | 0.02166 | -0.123 | 93.209
11.5 | 2.078 | 0.02242 | -0.123 | 92.712
12 | 2.137 | 0.0233 | -0.124 | 91.711
12.5 | 2.195 | 0.02419 | -0.124 | 90.726
13 | 2.252 | 0.02516 | -0.124 | 89.513
13.5 | 2.167 | 0.02619 | -0.124 | 82.714
14 | 2.206 | 0.02731 | -0.124 | 80.797
14.5 | 2.244 | 0.02847 | -0.124 | 78.821
15 | 2.279 | 0.02978 | -0.125 | 76.537
15.5 | 2.312 | 0.03115 | -0.125 | 74.212
16 | 2.343 | 0.03261 | -0.125 | 71.838
16.5 | 2.371 | 0.03424 | -0.125 | 69.233
17 | 2.397 | 0.03594 | -0.125 | 66.694
17.5 | 2.42 | 0.0378 | -0.125 | 64.041
18 | 2.441 | 0.03983 | -0.125 | 61.283
18.5 | 2.459 | 0.04195 | -0.124 | 58.617
19 | 2.475 | 0.04422 | -0.124 | 55.963
19.5 | 2.488 | 0.04662 | -0.124 | 53.37
20 | 2.499 | 0.04932 | -0.124 | 50.677

## 125. Re 14M Mach 0.00 (2)
BIGFOIL.COM POLAR EXPORT
NACA4424
NACA4424 |  |  |  | Cl Max: | 1.7898 | at alpha= | 20 | deg
XFOIL ncrit=9 |  |  |  | L/D Max: | 122.979 | at alpha= | 7 | deg
Re: | 14000000 |  |  | Cd Min: | 0.06077 | at alpha= | 20 | deg
Mach: | 0 |  |  | Cl=0 at alpha= | -3.8521 | deg
|  |  |  | @ Cl=0.1, Cd= | 0.0064341
|  |  |  | @ Cl=0.4, Cd= | 0.0062921
|  |  |  | @ Cl=0.6, Cd= | 0.0065407
alpha (deg) | Cl | Cd | Cm | Cl/Cd
-20 | -1.5443 | 0.02048 | -0.1098 | -75.4053
-19.5 | -1.5177 | 0.01858 | -0.109 | -81.6846
-19 | -1.4856 | 0.0171 | -0.1082 | -86.8772
-18.5 | -1.4502 | 0.01593 | -0.1073 | -91.0358
-18 | -1.4138 | 0.01486 | -0.1062 | -95.1413
-17.5 | -1.3788 | 0.01382 | -0.1046 | -99.7685
-17 | -1.3403 | 0.013 | -0.1032 | -103.1
-16.5 | -1.2992 | 0.01234 | -0.1019 | -105.2836
-16 | -1.257 | 0.01176 | -0.1005 | -106.8878
-15.5 | -1.2161 | 0.01113 | -0.0987 | -109.2633
-15 | -1.1709 | 0.0107 | -0.0975 | -109.4299
-14.5 | -1.126 | 0.01027 | -0.096 | -109.6397
-14 | -1.0813 | 0.00982 | -0.0944 | -110.112
-13.5 | -1.0363 | 0.00956 | -0.0926 | -108.3996
-13 | -0.9898 | 0.0093 | -0.091 | -106.4301
-12.5 | -0.9401 | 0.00901 | -0.0901 | -104.3396
-12 | -0.8879 | 0.00879 | -0.0895 | -101.0125
-11.5 | -0.8348 | 0.00853 | -0.0891 | -97.8664
-11 | -0.7827 | 0.00829 | -0.0885 | -94.415
-10.5 | -0.7292 | 0.0081 | -0.0881 | -90.0247
-10 | -0.6756 | 0.00786 | -0.0878 | -85.9542
-9.5 | -0.6226 | 0.00767 | -0.0872 | -81.1734
-9 | -0.5674 | 0.00755 | -0.0871 | -75.1523
-8.5 | -0.513 | 0.0074 | -0.0868 | -69.3243
-8 | -0.4575 | 0.00727 | -0.0867 | -62.9298
-7.5 | -0.4028 | 0.00712 | -0.0864 | -56.573
-7 | -0.3477 | 0.00703 | -0.0861 | -49.4595
-6.5 | -0.2927 | 0.0069 | -0.0859 | -42.4203
-6 | -0.2373 | 0.00685 | -0.0857 | -34.6423
-5.5 | -0.1819 | 0.00676 | -0.0855 | -26.9083
-5 | -0.1266 | 0.00664 | -0.0853 | -19.0663
-4.5 | -0.072 | 0.00654 | -0.0849 | -11.0092
-4 | -0.016 | 0.00653 | -0.0848 | -2.4502
-3.5 | 0.0381 | 0.00651 | -0.0843 | 5.8525
-3 | 0.0946 | 0.00644 | -0.0843 | 14.6894
-2.5 | 0.1497 | 0.00638 | -0.084 | 23.4639
-2 | 0.2035 | 0.00634 | -0.0835 | 32.0978
-1.5 | 0.26 | 0.0063 | -0.0834 | 41.2698
-1 | 0.3135 | 0.0063 | -0.0828 | 49.7619
-0.5 | 0.3669 | 0.00628 | -0.0822 | 58.4236
0 | 0.4215 | 0.0063 | -0.0818 | 66.9048
0.5 | 0.4644 | 0.00634 | -0.079 | 73.2492
1 | 0.509 | 0.00639 | -0.0765 | 79.6557
1.5 | 0.5607 | 0.00643 | -0.0756 | 87.2006
2 | 0.6104 | 0.00657 | -0.0743 | 92.9072
2.5 | 0.6613 | 0.00671 | -0.0733 | 98.5544
3 | 0.7129 | 0.00689 | -0.0725 | 103.4688
3.5 | 0.7665 | 0.00697 | -0.0721 | 109.9713
4 | 0.8148 | 0.0072 | -0.0707 | 113.1667
4.5 | 0.8626 | 0.0075 | -0.0693 | 115.0133
5 | 0.9113 | 0.00775 | -0.068 | 117.5871
5.5 | 0.9591 | 0.00798 | -0.0667 | 120.188
6 | 1.0057 | 0.00827 | -0.0653 | 121.6082
6.5 | 1.0502 | 0.00863 | -0.0635 | 121.6918
7 | 1.0982 | 0.00893 | -0.0624 | 122.9787
7.5 | 1.1423 | 0.00935 | -0.0607 | 122.1711
8 | 1.1848 | 0.00985 | -0.0587 | 120.2843
8.5 | 1.2297 | 0.01032 | -0.0573 | 119.157
9 | 1.2674 | 0.01103 | -0.0548 | 114.9048
10 | 1.3474 | 0.01235 | -0.0509 | 109.1012
10.5 | 1.3832 | 0.01314 | -0.0484 | 105.2664
11 | 1.4204 | 0.01383 | -0.0462 | 102.7043
11.5 | 1.4736 | 0.01479 | -0.0476 | 99.6349
12 | 1.5131 | 0.01618 | -0.0468 | 93.5167
12.5 | 1.5446 | 0.01765 | -0.0446 | 87.5127
13 | 1.5715 | 0.01898 | -0.0413 | 82.7977
13.5 | 1.5951 | 0.02041 | -0.0376 | 78.1529
14 | 1.6207 | 0.02212 | -0.0349 | 73.2685
14.5 | 1.6445 | 0.02412 | -0.0323 | 68.1799
15 | 1.6657 | 0.0264 | -0.0298 | 63.0947
15.5 | 1.6917 | 0.02844 | -0.028 | 59.4831
16 | 1.7127 | 0.03087 | -0.0259 | 55.481
16.5 | 1.7352 | 0.03334 | -0.0242 | 52.0456
17 | 1.7468 | 0.03664 | -0.022 | 47.6747
17.5 | 1.7594 | 0.03999 | -0.0201 | 43.996
18 | 1.7667 | 0.04388 | -0.0182 | 40.2621
18.5 | 1.7762 | 0.04765 | -0.0166 | 37.276
19 | 1.779 | 0.05209 | -0.0151 | 34.1524
19.5 | 1.7872 | 0.05618 | -0.014 | 31.812
20 | 1.7898 | 0.06077 | -0.013 | 29.452

## 126. Re 14M Mach 0.10 (1)
BIGFOIL.COM POLAR EXPORT
NACA4424
NACA4424 |  |  |  | Cl Max: | 2.485 | at alpha= | 20 | deg
JavaFoil+Calcfoil stall+Eppler ext transition |  |  |  | L/D Max: | 93.613 | at alpha= | 9.5 | deg
Re: | 14000000 |  |  | Cd Min: | 0.0108 | at alpha= | 1 | deg
Mach: | 0.1 |  |  | Cl=0 at alpha= | -4.7164 | deg
|  |  |  | @ Cl=0.1, Cd= | 0.011383
|  |  |  | @ Cl=0.4, Cd= | 0.010883
|  |  |  | @ Cl=0.6, Cd= | 0.010865
alpha (deg) | Cl | Cd | Cm | Cl/Cd
-20 | -1.499 | 0.06189 | -0.069 | -24.224
-19.5 | -1.478 | 0.05676 | -0.07 | -26.034
-19 | -1.454 | 0.0519 | -0.071 | -28.02
-18.5 | -1.429 | 0.04707 | -0.073 | -30.358
-18 | -1.401 | 0.04261 | -0.074 | -32.887
-17.5 | -1.372 | 0.03848 | -0.075 | -35.652
-17 | -1.34 | 0.03491 | -0.077 | -38.384
-16.5 | -1.307 | 0.03148 | -0.078 | -41.515
-16 | -1.271 | 0.02843 | -0.08 | -44.718
-15.5 | -1.234 | 0.02565 | -0.081 | -48.127
-15 | -1.195 | 0.02325 | -0.083 | -51.39
-14.5 | -1.152 | 0.02127 | -0.084 | -54.175
-14 | -1.108 | 0.01962 | -0.086 | -56.484
-13.5 | -1.129 | 0.01821 | -0.087 | -61.983
-13 | -1.07 | 0.01707 | -0.088 | -62.717
-12.5 | -1.011 | 0.01614 | -0.09 | -62.629
-12 | -0.95 | 0.01539 | -0.091 | -61.725
-11.5 | -0.888 | 0.01481 | -0.092 | -59.949
-11 | -0.825 | 0.01431 | -0.093 | -57.643
-10.5 | -0.761 | 0.01382 | -0.094 | -55.099
-10 | -0.697 | 0.0134 | -0.095 | -52.011
-9.5 | -0.632 | 0.01313 | -0.096 | -48.157
-9 | -0.567 | 0.01279 | -0.097 | -44.338
-8.5 | -0.502 | 0.01246 | -0.098 | -40.25
-8 | -0.436 | 0.01219 | -0.099 | -35.758
-7.5 | -0.37 | 0.01129 | -0.1 | -32.78
-7 | -0.304 | 0.0114 | -0.101 | -26.658
-6.5 | -0.237 | 0.01149 | -0.102 | -20.672
-6 | -0.171 | 0.01162 | -0.103 | -14.722
-5.5 | -0.105 | 0.01139 | -0.104 | -9.184
-5 | -0.038 | 0.01156 | -0.104 | -3.295
-4.5 | 0.029 | 0.01168 | -0.105 | 2.441
-4 | 0.095 | 0.01138 | -0.106 | 8.364
-3.5 | 0.162 | 0.01142 | -0.107 | 14.168
-3 | 0.228 | 0.0113 | -0.108 | 20.213
-2.5 | 0.295 | 0.01103 | -0.108 | 26.754
-2 | 0.362 | 0.0109 | -0.109 | 33.174
-1.5 | 0.428 | 0.01087 | -0.11 | 39.396
-1 | 0.495 | 0.01082 | -0.111 | 45.708
-0.5 | 0.561 | 0.01083 | -0.112 | 51.813
0 | 0.628 | 0.01089 | -0.112 | 57.665
0.5 | 0.694 | 0.01088 | -0.113 | 63.818
1 | 0.761 | 0.0108 | -0.114 | 70.448
1.5 | 0.825 | 0.01386 | -0.114 | 59.524
2 | 0.891 | 0.0136 | -0.115 | 65.497
2.5 | 0.956 | 0.01337 | -0.115 | 71.524
3 | 1.022 | 0.01357 | -0.116 | 75.309
3.5 | 1.087 | 0.01447 | -0.117 | 75.108
4 | 1.152 | 0.01482 | -0.117 | 77.694
4.5 | 1.216 | 0.01513 | -0.118 | 80.402
5 | 1.281 | 0.01545 | -0.118 | 82.93
5.5 | 1.345 | 0.01576 | -0.119 | 85.349
6 | 1.409 | 0.01617 | -0.12 | 87.128
6.5 | 1.473 | 0.01659 | -0.12 | 88.764
7 | 1.536 | 0.017 | -0.121 | 90.363
7.5 | 1.599 | 0.01739 | -0.121 | 91.97
8 | 1.662 | 0.01791 | -0.121 | 92.761
8.5 | 1.724 | 0.01848 | -0.122 | 93.295
9 | 1.786 | 0.01909 | -0.122 | 93.558
9.5 | 1.847 | 0.01973 | -0.123 | 93.613
10 | 1.908 | 0.02042 | -0.123 | 93.453
10.5 | 1.968 | 0.02114 | -0.123 | 93.122
11 | 2.028 | 0.02192 | -0.124 | 92.527
11.5 | 2.087 | 0.02271 | -0.124 | 91.903
12 | 2.146 | 0.0236 | -0.124 | 90.939
12.5 | 2.204 | 0.02456 | -0.124 | 89.753
13 | 2.262 | 0.02556 | -0.125 | 88.514
13.5 | 2.171 | 0.02663 | -0.125 | 81.529
14 | 2.21 | 0.02779 | -0.125 | 79.518
14.5 | 2.247 | 0.02902 | -0.125 | 77.433
15 | 2.281 | 0.03038 | -0.125 | 75.097
15.5 | 2.313 | 0.03182 | -0.125 | 72.704
16 | 2.343 | 0.03338 | -0.125 | 70.175
16.5 | 2.37 | 0.03505 | -0.125 | 67.604
17 | 2.394 | 0.03687 | -0.125 | 64.942
17.5 | 2.416 | 0.03877 | -0.125 | 62.318
18 | 2.435 | 0.04091 | -0.125 | 59.52
18.5 | 2.451 | 0.04316 | -0.125 | 56.798
19 | 2.465 | 0.04555 | -0.125 | 54.118
19.5 | 2.476 | 0.04814 | -0.125 | 51.44
20 | 2.485 | 0.05093 | -0.124 | 48.792

## 127. Re 14M Mach 0.10 (2)
BIGFOIL.COM POLAR EXPORT
NACA4424
NACA4424 |  |  |  | Cl Max: | 1.7829 | at alpha= | 19.5 | deg
XFOIL ncrit=9 |  |  |  | L/D Max: | 121.713 | at alpha= | 7 | deg
Re: | 14000000 |  |  | Cd Min: | 0.06331 | at alpha= | 20 | deg
Mach: | 0.1 |  |  | Cl=0 at alpha= | -3.8462 | deg
|  |  |  | @ Cl=0.1, Cd= | 0.006454
|  |  |  | @ Cl=0.4, Cd= | 0.006302
|  |  |  | @ Cl=0.6, Cd= | 0.0065746
alpha (deg) | Cl | Cd | Cm | Cl/Cd
-20 | -1.5423 | 0.02192 | -0.1129 | -70.3604
-19.5 | -1.5183 | 0.01969 | -0.1122 | -77.1102
-19 | -1.4887 | 0.01794 | -0.1114 | -82.9822
-18.5 | -1.4548 | 0.01656 | -0.1104 | -87.8502
-18 | -1.4177 | 0.01545 | -0.1094 | -91.7605
-17.5 | -1.382 | 0.01433 | -0.1079 | -96.441
-17 | -1.3451 | 0.01339 | -0.1063 | -100.4556
-16.5 | -1.3046 | 0.01264 | -0.1048 | -103.212
-16 | -1.2615 | 0.01204 | -0.1034 | -104.7757
-15.5 | -1.221 | 0.01137 | -0.1015 | -107.3879
-15 | -1.1766 | 0.01087 | -0.1 | -108.2429
-14.5 | -1.1305 | 0.01046 | -0.0986 | -108.0784
-14 | -1.0859 | 0.00996 | -0.0968 | -109.0261
-13.5 | -1.0388 | 0.00964 | -0.0953 | -107.7593
-13 | -0.995 | 0.00941 | -0.093 | -105.7386
-12.5 | -0.9455 | 0.0091 | -0.0919 | -103.9011
-12 | -0.8934 | 0.00886 | -0.0912 | -100.8352
-11.5 | -0.8398 | 0.00861 | -0.0907 | -97.5377
-11 | -0.7876 | 0.00835 | -0.09 | -94.3234
-10.5 | -0.7336 | 0.00816 | -0.0895 | -89.902
-10 | -0.6801 | 0.00791 | -0.089 | -85.9798
-9.5 | -0.6265 | 0.00772 | -0.0884 | -81.1528
-9 | -0.5712 | 0.00758 | -0.0881 | -75.3562
-8.5 | -0.5163 | 0.00745 | -0.0878 | -69.302
-8 | -0.4607 | 0.0073 | -0.0876 | -63.1096
-7.5 | -0.4054 | 0.00716 | -0.0873 | -56.6201
-7 | -0.3501 | 0.00707 | -0.0869 | -49.5191
-6.5 | -0.295 | 0.00693 | -0.0866 | -42.5685
-6 | -0.2391 | 0.00687 | -0.0864 | -34.8035
-5.5 | -0.1837 | 0.00678 | -0.0861 | -27.0944
-5 | -0.1278 | 0.00666 | -0.0858 | -19.1892
-4.5 | -0.073 | 0.00657 | -0.0854 | -11.1111
-4 | -0.0167 | 0.00654 | -0.0853 | -2.5535
-3.5 | 0.0376 | 0.00653 | -0.0847 | 5.758
-3 | 0.0945 | 0.00646 | -0.0847 | 14.6285
-2.5 | 0.1494 | 0.0064 | -0.0843 | 23.3438
-2 | 0.2035 | 0.00636 | -0.0837 | 31.9969
-1.5 | 0.2603 | 0.00632 | -0.0836 | 41.1867
-0.5 | 0.3674 | 0.00629 | -0.0823 | 58.4102
0 | 0.4218 | 0.00631 | -0.0817 | 66.8463
0.5 | 0.4627 | 0.00635 | -0.0784 | 72.8661
1 | 0.5084 | 0.0064 | -0.0761 | 79.4375
1.5 | 0.5614 | 0.00646 | -0.0753 | 86.904
2 | 0.6119 | 0.00661 | -0.0741 | 92.5719
2.5 | 0.6629 | 0.00675 | -0.073 | 98.2074
3 | 0.7151 | 0.00692 | -0.0723 | 103.3382
3.5 | 0.7685 | 0.00702 | -0.0717 | 109.4729
4 | 0.8174 | 0.00725 | -0.0704 | 112.7448
4.5 | 0.8652 | 0.00756 | -0.0689 | 114.4444
5 | 0.9143 | 0.00782 | -0.0676 | 116.9182
5.5 | 0.9623 | 0.00806 | -0.0663 | 119.3921
6 | 1.0089 | 0.00835 | -0.0647 | 120.8263
7 | 1.1015 | 0.00905 | -0.0617 | 121.7127
7.5 | 1.1457 | 0.00948 | -0.0599 | 120.8544
8 | 1.1892 | 0.00998 | -0.0581 | 119.1583
8.5 | 1.234 | 0.01048 | -0.0565 | 117.7481
9 | 1.2717 | 0.01121 | -0.0539 | 113.4434
9.5 | 1.3128 | 0.01185 | -0.052 | 110.7848
10 | 1.3519 | 0.01259 | -0.0499 | 107.3789
10.5 | 1.3875 | 0.01343 | -0.0474 | 103.3135
11 | 1.4232 | 0.01422 | -0.0449 | 100.0844
11.5 | 1.478 | 0.01516 | -0.0464 | 97.4934
12 | 1.5181 | 0.01659 | -0.0457 | 91.5069
12.5 | 1.5474 | 0.01817 | -0.043 | 85.1624
13 | 1.5723 | 0.01961 | -0.0394 | 80.1785
13.5 | 1.5952 | 0.02121 | -0.0358 | 75.2098
14 | 1.6204 | 0.02305 | -0.033 | 70.2993
14.5 | 1.6473 | 0.02492 | -0.0308 | 66.1035
15 | 1.668 | 0.02731 | -0.0282 | 61.0765
15.5 | 1.6923 | 0.02955 | -0.0263 | 57.269
16 | 1.7096 | 0.03238 | -0.024 | 52.798
16.5 | 1.731 | 0.03502 | -0.0223 | 49.4289
17 | 1.7408 | 0.03853 | -0.0199 | 45.1804
17.5 | 1.7532 | 0.04201 | -0.0181 | 41.7329
18 | 1.7597 | 0.04604 | -0.0162 | 38.2211
18.5 | 1.771 | 0.04969 | -0.0148 | 35.641
19 | 1.7761 | 0.054 | -0.0134 | 32.8907
19.5 | 1.7829 | 0.05829 | -0.0123 | 30.5867
20 | 1.7817 | 0.06331 | -0.0112 | 28.1425

## 128. Re 14M Mach 0.25 (1)
BIGFOIL.COM POLAR EXPORT
NACA4424
NACA4424 |  |  |  | Cl Max: | 2.38 | at alpha= | 18.5 | deg
JavaFoil+Calcfoil stall+Eppler ext transition |  |  |  | L/D Max: | 90.978 | at alpha= | 8.5 | deg
Re: | 14000000 |  |  | Cd Min: | 0.01089 | at alpha= | -0.5 | deg
Mach: | 0.25 |  |  | Cl=0 at alpha= | -4.7132 | deg
|  |  |  | @ Cl=0.1, Cd= | 0.011302
|  |  |  | @ Cl=0.4, Cd= | 0.011021
|  |  |  | @ Cl=0.6, Cd= | 0.010893
alpha (deg) | Cl | Cd | Cm | Cl/Cd
-20 | -1.413 | 0.08015 | -0.068 | -17.625
-19.5 | -1.404 | 0.07275 | -0.069 | -19.302
-19 | -1.392 | 0.0661 | -0.071 | -21.056
-18.5 | -1.376 | 0.06019 | -0.072 | -22.856
-18 | -1.357 | 0.05439 | -0.074 | -24.944
-17.5 | -1.335 | 0.04898 | -0.075 | -27.255
-17 | -1.311 | 0.04395 | -0.077 | -29.819
-16.5 | -1.283 | 0.0396 | -0.078 | -32.401
-16 | -1.254 | 0.03534 | -0.08 | -35.473
-15.5 | -1.221 | 0.03169 | -0.082 | -38.54
-15 | -1.186 | 0.02823 | -0.083 | -42.034
-14.5 | -1.149 | 0.02532 | -0.085 | -45.371
-14 | -1.108 | 0.02287 | -0.087 | -48.444
-13.5 | -1.147 | 0.02078 | -0.088 | -55.189
-13 | -1.089 | 0.01905 | -0.09 | -57.186
-12.5 | -1.03 | 0.01771 | -0.091 | -58.174
-12 | -0.969 | 0.01663 | -0.093 | -58.288
-11.5 | -0.907 | 0.0157 | -0.094 | -57.798
-11 | -0.844 | 0.01501 | -0.095 | -56.218
-10.5 | -0.779 | 0.01447 | -0.096 | -53.869
-10 | -0.714 | 0.01395 | -0.098 | -51.21
-9.5 | -0.648 | 0.01346 | -0.099 | -48.161
-9 | -0.582 | 0.0131 | -0.1 | -44.411
-8.5 | -0.515 | 0.01282 | -0.101 | -40.154
-8 | -0.447 | 0.01246 | -0.102 | -35.902
-7.5 | -0.38 | 0.01219 | -0.103 | -31.161
-7 | -0.312 | 0.01127 | -0.104 | -27.676
-6.5 | -0.244 | 0.01138 | -0.105 | -21.429
-6 | -0.176 | 0.01148 | -0.105 | -15.309
-5.5 | -0.107 | 0.01126 | -0.106 | -9.543
-5 | -0.039 | 0.0114 | -0.107 | -3.432
-4.5 | 0.029 | 0.01153 | -0.108 | 2.541
-4 | 0.098 | 0.0113 | -0.109 | 8.649
-3.5 | 0.166 | 0.01138 | -0.11 | 14.619
-3 | 0.235 | 0.01124 | -0.111 | 20.883
-2.5 | 0.303 | 0.01131 | -0.111 | 26.812
-2 | 0.372 | 0.01105 | -0.112 | 33.646
-1.5 | 0.44 | 0.01098 | -0.113 | 40.07
-1 | 0.508 | 0.01093 | -0.114 | 46.532
-0.5 | 0.577 | 0.01089 | -0.115 | 52.957
0 | 0.645 | 0.0109 | -0.115 | 59.158
0.5 | 0.712 | 0.01377 | -0.116 | 51.715
1 | 0.78 | 0.01354 | -0.117 | 57.573
1.5 | 0.847 | 0.01374 | -0.117 | 61.667
2 | 0.915 | 0.01341 | -0.118 | 68.208
2.5 | 0.982 | 0.01321 | -0.119 | 74.339
3 | 1.049 | 0.01454 | -0.119 | 72.134
3.5 | 1.116 | 0.01482 | -0.12 | 75.293
4 | 1.182 | 0.01514 | -0.12 | 78.095
4.5 | 1.249 | 0.01555 | -0.121 | 80.278
5 | 1.315 | 0.01593 | -0.122 | 82.555
5.5 | 1.381 | 0.01632 | -0.122 | 84.596
6 | 1.446 | 0.01675 | -0.123 | 86.309
6.5 | 1.511 | 0.01722 | -0.123 | 87.767
7 | 1.576 | 0.01773 | -0.124 | 88.89
7.5 | 1.64 | 0.01817 | -0.124 | 90.293
8 | 1.704 | 0.01875 | -0.125 | 90.901
8.5 | 1.768 | 0.01943 | -0.125 | 90.978
9 | 1.831 | 0.02014 | -0.125 | 90.892
9.5 | 1.893 | 0.0209 | -0.126 | 90.586
10 | 1.955 | 0.02172 | -0.126 | 90.003
10.5 | 2.016 | 0.02259 | -0.126 | 89.263
11 | 2.077 | 0.02353 | -0.127 | 88.294
11.5 | 2.137 | 0.02453 | -0.127 | 87.141
12 | 2.197 | 0.02561 | -0.127 | 85.79
12.5 | 2.256 | 0.02676 | -0.127 | 84.295
13 | 2.314 | 0.02801 | -0.127 | 82.614
13.5 | 2.19 | 0.0294 | -0.127 | 74.495
14 | 2.224 | 0.03086 | -0.127 | 72.082
14.5 | 2.255 | 0.03247 | -0.128 | 69.446
15 | 2.283 | 0.03421 | -0.128 | 66.738
15.5 | 2.308 | 0.03605 | -0.128 | 64.026
16 | 2.329 | 0.03814 | -0.127 | 61.074
16.5 | 2.347 | 0.04039 | -0.127 | 58.097
17 | 2.361 | 0.04274 | -0.127 | 55.24
17.5 | 2.372 | 0.04542 | -0.127 | 52.214
18 | 2.377 | 0.04827 | -0.127 | 49.247
18.5 | 2.38 | 0.05133 | -0.127 | 46.358
19 | 2.378 | 0.05461 | -0.126 | 43.545
19.5 | 2.373 | 0.05831 | -0.126 | 40.687
20 | 2.364 | 0.06218 | -0.126 | 38.012

## 129. Re 14M Mach 0.25 (2)
BIGFOIL.COM POLAR EXPORT
NACA4424
NACA4424 |  |  |  | Cl Max: | 1.7264 | at alpha= | 18.5 | deg
XFOIL ncrit=9 |  |  |  | L/D Max: | 115.858 | at alpha= | 6 | deg
Re: | 14000000 |  |  | Cd Min: | 0.0792 | at alpha= | 20 | deg
Mach: | 0.25 |  |  | Cl=0 at alpha= | -3.8084 | deg
|  |  |  | @ Cl=0.1, Cd= | 0.0065344
|  |  |  | @ Cl=0.4, Cd= | 0.0063457
|  |  |  | @ Cl=0.6, Cd= | 0.0067415
alpha (deg) | Cl | Cd | Cm | Cl/Cd
-20 | -1.5139 | 0.03247 | -0.1265 | -46.6246
-19.5 | -1.5004 | 0.02847 | -0.127 | -52.7011
-19 | -1.486 | 0.0248 | -0.127 | -59.9194
-18.5 | -1.4646 | 0.02182 | -0.1264 | -67.1219
-18 | -1.4354 | 0.01957 | -0.1255 | -73.347
-17.5 | -1.401 | 0.01776 | -0.1244 | -78.8851
-17 | -1.3624 | 0.01636 | -0.1231 | -83.2763
-16.5 | -1.3265 | 0.01494 | -0.1212 | -88.7885
-16 | -1.2881 | 0.0138 | -0.1192 | -93.3406
-15.5 | -1.2448 | 0.01293 | -0.1172 | -96.2722
-15 | -1.2005 | 0.01219 | -0.1152 | -98.4824
-14.5 | -1.1574 | 0.01146 | -0.1128 | -100.9948
-14 | -1.1095 | 0.01091 | -0.1108 | -101.6957
-13.5 | -1.063 | 0.01037 | -0.1086 | -102.5072
-13 | -1.014 | 0.00992 | -0.1065 | -102.2177
-12.5 | -0.9634 | 0.0096 | -0.1046 | -100.3542
-12 | -0.921 | 0.0093 | -0.1011 | -99.0323
-11.5 | -0.8674 | 0.00899 | -0.0997 | -96.485
-11 | -0.8125 | 0.00875 | -0.0985 | -92.8571
-10.5 | -0.7586 | 0.00847 | -0.0972 | -89.5632
-10 | -0.7038 | 0.0082 | -0.0961 | -85.8293
-9.5 | -0.6477 | 0.00802 | -0.0952 | -80.7606
-9 | -0.5919 | 0.00778 | -0.0942 | -76.0797
-8.5 | -0.5346 | 0.00768 | -0.0935 | -69.6094
-8 | -0.4781 | 0.00751 | -0.0927 | -63.6618
-7.5 | -0.4197 | 0.00736 | -0.0923 | -57.0245
-7 | -0.364 | 0.00723 | -0.0914 | -50.3458
-6.5 | -0.3076 | 0.00709 | -0.0906 | -43.385
-6 | -0.2494 | 0.00701 | -0.0902 | -35.5777
-5.5 | -0.1932 | 0.00693 | -0.0894 | -27.8788
-5 | -0.1347 | 0.0068 | -0.0891 | -19.8088
-4.5 | -0.0788 | 0.00672 | -0.0883 | -11.7262
-4 | -0.0215 | 0.00663 | -0.0878 | -3.2428
-3.5 | 0.0346 | 0.00664 | -0.087 | 5.2108
-3 | 0.0924 | 0.00654 | -0.0866 | 14.1284
-2.5 | 0.1469 | 0.0065 | -0.0856 | 22.6
-2 | 0.203 | 0.00644 | -0.0849 | 31.5217
-1.5 | 0.26 | 0.00642 | -0.0843 | 40.4984
-1 | 0.313 | 0.00641 | -0.083 | 48.83
-0.5 | 0.3597 | 0.00633 | -0.0803 | 56.8246
0 | 0.4112 | 0.00635 | -0.0786 | 64.7559
0.5 | 0.4592 | 0.00644 | -0.0763 | 71.3043
1 | 0.5111 | 0.00655 | -0.0749 | 78.0305
1.5 | 0.5676 | 0.00663 | -0.0743 | 85.6109
2.5 | 0.6722 | 0.00699 | -0.0717 | 96.166
3 | 0.7262 | 0.00715 | -0.0708 | 101.5664
3.5 | 0.7799 | 0.0073 | -0.0698 | 106.8356
4 | 0.8306 | 0.00755 | -0.0684 | 110.0132
4.5 | 0.8804 | 0.00787 | -0.0667 | 111.8679
5 | 0.9307 | 0.00816 | -0.0653 | 114.0564
5.5 | 0.9793 | 0.0085 | -0.0635 | 115.2118
6 | 1.0265 | 0.00886 | -0.0616 | 115.8578
6.5 | 1.0723 | 0.00932 | -0.0595 | 115.0536
7 | 1.1211 | 0.00971 | -0.058 | 115.4583
7.5 | 1.1652 | 0.01028 | -0.0558 | 113.3463
8 | 1.2095 | 0.01086 | -0.0536 | 111.372
8.5 | 1.2544 | 0.01151 | -0.0517 | 108.9835
9 | 1.2944 | 0.01233 | -0.0491 | 104.9797
9.5 | 1.3356 | 0.01316 | -0.0468 | 101.4894
10 | 1.3719 | 0.01422 | -0.044 | 96.4768
10.5 | 1.4061 | 0.01539 | -0.041 | 91.3645
11 | 1.4417 | 0.01645 | -0.0382 | 87.6413
11.5 | 1.499 | 0.01762 | -0.0398 | 85.0738
12 | 1.5384 | 0.01947 | -0.0388 | 79.0139
12.5 | 1.5591 | 0.02141 | -0.0345 | 72.8211
13 | 1.5787 | 0.02342 | -0.0302 | 67.4082
13.5 | 1.6047 | 0.02551 | -0.0273 | 62.9047
14 | 1.6246 | 0.02814 | -0.0242 | 57.7328
14.5 | 1.643 | 0.03098 | -0.0213 | 53.0342
15 | 1.6621 | 0.03394 | -0.0189 | 48.9717
15.5 | 1.6799 | 0.03707 | -0.0166 | 45.317
16 | 1.6936 | 0.04059 | -0.0143 | 41.7246
16.5 | 1.7122 | 0.04382 | -0.0125 | 39.0735
17 | 1.7131 | 0.04855 | -0.0102 | 35.2853
17.5 | 1.7194 | 0.05292 | -0.0085 | 32.4906
18 | 1.7189 | 0.05802 | -0.0068 | 29.626
18.5 | 1.7264 | 0.0624 | -0.0056 | 27.6667
19 | 1.7227 | 0.06794 | -0.0044 | 25.3562
19.5 | 1.7247 | 0.0731 | -0.0037 | 23.5937
20 | 1.7163 | 0.0792 | -0.003 | 21.6705

## 130. Re 14M Mach 0.50 (1)
BIGFOIL.COM POLAR EXPORT
NACA4424
NACA4424 |  |  |  | Cl Max: | 2.486 | at alpha= | 13 | deg
JavaFoil+Calcfoil stall+Eppler ext transition |  |  |  | L/D Max: | 79.81 | at alpha= | 6 | deg
Re: | 14000000 |  |  | Cd Min: | 0.01099 | at alpha= | -4.5 | deg
Mach: | 0.5 |  |  | Cl=0 at alpha= | -4.7143 | deg
|  |  |  | @ Cl=0.1, Cd= | 0.011096
|  |  |  | @ Cl=0.4, Cd= | 0.013676
|  |  |  | @ Cl=0.6, Cd= | 0.013517
alpha (deg) | Cl | Cd | Cm | Cl/Cd
-18.5 | -0.846 | 0.18926 | -0.06 | -4.471
-18 | -0.816 | 0.17666 | -0.06 | -4.616
-17.5 | -0.787 | 0.15986 | -0.061 | -4.922
-17 | -0.755 | 0.15472 | -0.061 | -4.877
-16.5 | -0.724 | 0.14625 | -0.061 | -4.953
-16 | -0.702 | 0.1177 | -0.067 | -5.968
-15.5 | -0.686 | 0.0921 | -0.074 | -7.445
-15 | -0.661 | 0.08062 | -0.078 | -8.199
-14.5 | -0.631 | 0.07663 | -0.079 | -8.23
-14 | -0.596 | 0.07906 | -0.078 | -7.533
-13.5 | -1.166 | 0.06115 | -0.084 | -19.068
-13 | -1.122 | 0.04852 | -0.089 | -23.12
-12.5 | -1.071 | 0.04008 | -0.092 | -26.719
-12 | -1.017 | 0.03343 | -0.095 | -30.423
-11.5 | -0.961 | 0.02813 | -0.098 | -34.148
-11 | -0.901 | 0.02421 | -0.101 | -37.238
-10.5 | -0.84 | 0.02102 | -0.103 | -39.965
-10 | -0.776 | 0.01867 | -0.106 | -41.555
-9.5 | -0.709 | 0.01697 | -0.108 | -41.756
-9 | -0.639 | 0.01582 | -0.109 | -40.401
-8.5 | -0.568 | 0.01489 | -0.111 | -38.144
-8 | -0.495 | 0.01409 | -0.113 | -35.135
-7.5 | -0.421 | 0.01365 | -0.114 | -30.855
-7 | -0.347 | 0.01317 | -0.115 | -26.303
-6.5 | -0.271 | 0.01274 | -0.116 | -21.297
-6 | -0.196 | 0.0124 | -0.117 | -15.778
-5.5 | -0.12 | 0.01213 | -0.118 | -9.869
-5 | -0.044 | 0.01187 | -0.12 | -3.674
-4.5 | 0.033 | 0.01099 | -0.121 | 2.973
-4 | 0.109 | 0.01111 | -0.122 | 9.815
-3.5 | 0.185 | 0.0112 | -0.123 | 16.567
-3 | 0.262 | 0.01106 | -0.123 | 23.696
-2.5 | 0.338 | 0.0137 | -0.124 | 24.698
-2 | 0.415 | 0.01367 | -0.125 | 30.366
-1.5 | 0.492 | 0.01373 | -0.126 | 35.808
-1 | 0.568 | 0.0137 | -0.127 | 41.485
-0.5 | 0.645 | 0.01326 | -0.128 | 48.645
0 | 0.718 | 0.01447 | -0.128 | 49.609
0.5 | 0.794 | 0.01466 | -0.129 | 54.141
1 | 0.869 | 0.0149 | -0.13 | 58.328
1.5 | 0.944 | 0.01532 | -0.131 | 61.622
2 | 1.019 | 0.01556 | -0.131 | 65.475
2.5 | 1.093 | 0.01593 | -0.132 | 68.626
3 | 1.168 | 0.01635 | -0.133 | 71.419
3.5 | 1.242 | 0.01674 | -0.133 | 74.171
4 | 1.315 | 0.01727 | -0.134 | 76.164
4.5 | 1.388 | 0.01783 | -0.134 | 77.852
5 | 1.461 | 0.01849 | -0.135 | 78.985
5.5 | 1.533 | 0.01928 | -0.136 | 79.494
6 | 1.604 | 0.0201 | -0.136 | 79.81
6.5 | 1.675 | 0.02101 | -0.136 | 79.726
7 | 1.745 | 0.022 | -0.137 | 79.314
7.5 | 1.814 | 0.02302 | -0.137 | 78.799
8 | 1.883 | 0.02431 | -0.137 | 77.459
8.5 | 1.95 | 0.02573 | -0.138 | 75.783
9 | 2.016 | 0.02738 | -0.138 | 73.649
9.5 | 2.081 | 0.02926 | -0.138 | 71.141
10 | 2.145 | 0.03137 | -0.138 | 68.387
10.5 | 2.207 | 0.03377 | -0.138 | 65.368
11 | 2.268 | 0.03664 | -0.138 | 61.908
11.5 | 2.327 | 0.03996 | -0.137 | 58.226
12 | 2.383 | 0.04385 | -0.137 | 54.352
12.5 | 2.437 | 0.04882 | -0.136 | 49.911
13 | 2.486 | 0.0553 | -0.135 | 44.95
13.5 | 1.685 | 0.06519 | -0.134 | 25.845
14 | 1.265 | 0.07396 | -0.132 | 17.1
14.5 | 1.285 | 0.08312 | -0.13 | 15.457
15 | 1.272 | 0.11722 | -0.122 | 10.855
15.5 | 1.28 | 0.14096 | -0.117 | 9.077
16 | 1.29 | 0.16763 | -0.112 | 7.697
16.5 | 1.312 | 0.18883 | -0.109 | 6.949
17 | 1.34 | 0.20106 | -0.109 | 6.666
17.5 | 1.366 | 0.22187 | -0.109 | 6.157
18 | 1.395 | 0.23379 | -0.109 | 5.966

## 131. Re 14M Mach 0.50 (2)
BIGFOIL.COM POLAR EXPORT
NACA4424
NACA4424 |  |  |  | Cl Max: | 1.5548 | at alpha= | 14 | deg
XFOIL ncrit=9 |  |  |  | L/D Max: | 93.8138 | at alpha= | 4.5 | deg
Re: | 14000000 |  |  | Cd Min: | 0.12723 | at alpha= | -20 | deg
Mach: | 0.5 |  |  | Cl=0 at alpha= | -3.3739 | deg
|  |  |  | @ Cl=0.1, Cd= | 0.0069667
|  |  |  | @ Cl=0.4, Cd= | 0.0071817
|  |  |  | @ Cl=0.6, Cd= | 0.0076961
alpha (deg) | Cl | Cd | Cm | Cl/Cd
-20 | -0.7747 | 0.12723 | -0.1199 | -6.089
-19.5 | -0.7977 | 0.11752 | -0.1264 | -6.7878
-18 | -0.9497 | 0.08357 | -0.1487 | -11.3641
-17.5 | -1.0205 | 0.07178 | -0.1559 | -14.2171
-17 | -1.0965 | 0.06023 | -0.1624 | -18.2052
-16 | -1.2332 | 0.03934 | -0.1719 | -31.3472
-15.5 | -1.2591 | 0.03194 | -0.1735 | -39.4208
-15 | -1.2576 | 0.02641 | -0.1735 | -47.6183
-14.5 | -1.2347 | 0.02237 | -0.1722 | -55.1945
-14 | -1.1986 | 0.0193 | -0.1701 | -62.1036
-13.5 | -1.155 | 0.01695 | -0.1673 | -68.1416
-13 | -1.1077 | 0.01504 | -0.164 | -73.6503
-12.5 | -1.0552 | 0.01365 | -0.1603 | -77.304
-12 | -1.0021 | 0.01247 | -0.1562 | -80.3609
-11.5 | -0.9463 | 0.01159 | -0.152 | -81.648
-11 | -0.8877 | 0.0109 | -0.1479 | -81.4404
-10.5 | -0.8304 | 0.01023 | -0.1436 | -81.173
-10 | -0.7692 | 0.00979 | -0.1397 | -78.57
-9.5 | -0.7125 | 0.00931 | -0.1352 | -76.5306
-9 | -0.6594 | 0.00904 | -0.13 | -72.9425
-8.5 | -0.6095 | 0.00877 | -0.1244 | -69.4983
-8 | -0.5475 | 0.0085 | -0.1209 | -64.4118
-7.5 | -0.4861 | 0.00829 | -0.1175 | -58.6369
-7 | -0.4251 | 0.00811 | -0.1142 | -52.4168
-6.5 | -0.3611 | 0.00792 | -0.1116 | -45.5934
-6 | -0.3016 | 0.00775 | -0.1083 | -38.9161
-5.5 | -0.241 | 0.00755 | -0.1053 | -31.9205
-5 | -0.1796 | 0.00747 | -0.1025 | -24.0428
-4.5 | -0.1186 | 0.00733 | -0.0998 | -16.1801
-4 | -0.0615 | 0.00722 | -0.0965 | -8.518
-3.5 | -0.014 | 0.00707 | -0.0913 | -1.9802
-3 | 0.0415 | 0.00695 | -0.0877 | 5.9712
-2.5 | 0.0951 | 0.00697 | -0.084 | 13.6442
-2 | 0.1549 | 0.00693 | -0.0816 | 22.3521
-1.5 | 0.2142 | 0.007 | -0.0791 | 30.6
-1 | 0.2789 | 0.00698 | -0.0777 | 39.957
-0.5 | 0.3437 | 0.00705 | -0.0765 | 48.7518
0.5 | 0.4634 | 0.00733 | -0.0722 | 63.2196
1 | 0.526 | 0.0075 | -0.0707 | 70.1333
1.5 | 0.5899 | 0.00764 | -0.0694 | 77.212
2 | 0.6457 | 0.00795 | -0.0667 | 81.2201
2.5 | 0.7032 | 0.00833 | -0.0644 | 84.4178
3 | 0.7668 | 0.00856 | -0.0631 | 89.5794
3.5 | 0.8212 | 0.00902 | -0.0602 | 91.0421
4 | 0.8775 | 0.00953 | -0.0578 | 92.0776
4.5 | 0.9372 | 0.00999 | -0.0559 | 93.8138
5 | 0.9889 | 0.01068 | -0.0528 | 92.5936
5.5 | 1.0445 | 0.01134 | -0.0503 | 92.1076
6 | 1.0974 | 0.01213 | -0.0476 | 90.4699
6.5 | 1.1456 | 0.01314 | -0.0442 | 87.1842
7 | 1.1913 | 0.0143 | -0.0407 | 83.3077
7.5 | 1.2375 | 0.01557 | -0.0373 | 79.4798
8 | 1.287 | 0.01682 | -0.0345 | 76.5161
8.5 | 1.3248 | 0.01864 | -0.0305 | 71.073
9 | 1.3618 | 0.02064 | -0.0266 | 65.9787
9.5 | 1.4053 | 0.02246 | -0.0236 | 62.569
10 | 1.4351 | 0.025 | -0.0195 | 57.404
10.5 | 1.4588 | 0.02797 | -0.0153 | 52.1559
11 | 1.4859 | 0.03075 | -0.0115 | 48.322
11.5 | 1.5287 | 0.03401 | -0.011 | 44.9485
12 | 1.544 | 0.03835 | -0.008 | 40.2608
12.5 | 1.5372 | 0.04333 | -0.0029 | 35.4766
13 | 1.5467 | 0.0476 | 0.0008 | 32.4937
13.5 | 1.5496 | 0.05249 | 0.0042 | 29.5218
14 | 1.5548 | 0.05747 | 0.007 | 27.0541
14.5 | 1.548 | 0.06338 | 0.0096 | 24.4241
15 | 1.5388 | 0.06966 | 0.0117 | 22.0902
15.5 | 1.5398 | 0.07538 | 0.0133 | 20.4272
16 | 1.5294 | 0.08206 | 0.0145 | 18.6376
16.5 | 1.5278 | 0.08828 | 0.0153 | 17.3063
17 | 1.5133 | 0.09557 | 0.0156 | 15.8345
17.5 | 1.5044 | 0.10267 | 0.0154 | 14.6528
18 | 1.4954 | 0.10992 | 0.0147 | 13.6044
18.5 | 1.4889 | 0.11709 | 0.0136 | 12.7159
19 | 1.4836 | 0.12437 | 0.0121 | 11.9289

## 132. Re 16M Mach 0.00 (1)
BIGFOIL.COM POLAR EXPORT
NACA4424
NACA4424 |  |  |  | Cl Max: | 2.502 | at alpha= | 20 | deg
JavaFoil+Calcfoil stall+Eppler ext transition |  |  |  | L/D Max: | 94.844 | at alpha= | 9.5 | deg
Re: | 16000000 |  |  | Cd Min: | 0.01075 | at alpha= | 1 | deg
Mach: | 0 |  |  | Cl=0 at alpha= | -4.7121 | deg
|  |  |  | @ Cl=0.1, Cd= | 0.011304
|  |  |  | @ Cl=0.4, Cd= | 0.010832
|  |  |  | @ Cl=0.6, Cd= | 0.010811
alpha (deg) | Cl | Cd | Cm | Cl/Cd
-20 | -1.512 | 0.05805 | -0.069 | -26.046
-19.5 | -1.489 | 0.05304 | -0.07 | -28.082
-19 | -1.465 | 0.04841 | -0.071 | -30.258
-18.5 | -1.438 | 0.04412 | -0.073 | -32.587
-18 | -1.409 | 0.04001 | -0.074 | -35.216
-17.5 | -1.378 | 0.03614 | -0.076 | -38.143
-17 | -1.346 | 0.0325 | -0.077 | -41.423
-16.5 | -1.312 | 0.02944 | -0.078 | -44.557
-16 | -1.276 | 0.02668 | -0.08 | -47.805
-15.5 | -1.237 | 0.02417 | -0.081 | -51.187
-15 | -1.197 | 0.022 | -0.083 | -54.421
-14.5 | -1.154 | 0.02023 | -0.084 | -57.038
-14 | -1.109 | 0.01876 | -0.086 | -59.097
-13.5 | -1.127 | 0.01754 | -0.087 | -64.216
-13 | -1.068 | 0.01653 | -0.088 | -64.605
-12.5 | -1.008 | 0.0157 | -0.089 | -64.208
-12 | -0.947 | 0.01504 | -0.091 | -62.961
-11.5 | -0.885 | 0.01453 | -0.092 | -60.91
-11 | -0.822 | 0.01404 | -0.093 | -58.55
-10.5 | -0.758 | 0.01357 | -0.094 | -55.871
-10 | -0.694 | 0.01318 | -0.095 | -52.66
-9.5 | -0.63 | 0.01288 | -0.096 | -48.887
-9 | -0.565 | 0.01262 | -0.097 | -44.748
-8.5 | -0.499 | 0.01228 | -0.098 | -40.66
-8 | -0.434 | 0.01138 | -0.099 | -38.144
-7.5 | -0.368 | 0.01148 | -0.1 | -32.085
-7 | -0.302 | 0.01127 | -0.1 | -26.818
-6.5 | -0.236 | 0.01137 | -0.101 | -20.789
-6 | -0.17 | 0.01151 | -0.102 | -14.797
-5.5 | -0.104 | 0.01164 | -0.103 | -8.944
-5 | -0.038 | 0.01177 | -0.104 | -3.22
-4.5 | 0.028 | 0.01147 | -0.105 | 2.476
-4 | 0.095 | 0.0113 | -0.106 | 8.384
-3.5 | 0.161 | 0.01135 | -0.106 | 14.192
-3 | 0.227 | 0.01123 | -0.107 | 20.246
-2.5 | 0.294 | 0.01097 | -0.108 | 26.772
-2 | 0.36 | 0.01085 | -0.109 | 33.175
-1.5 | 0.426 | 0.01082 | -0.109 | 39.393
-1 | 0.492 | 0.01077 | -0.11 | 45.709
-0.5 | 0.558 | 0.01078 | -0.111 | 51.791
0 | 0.625 | 0.01083 | -0.112 | 57.647
0.5 | 0.691 | 0.01083 | -0.112 | 63.798
1 | 0.757 | 0.01075 | -0.113 | 70.413
1.5 | 0.821 | 0.01376 | -0.114 | 59.69
2 | 0.887 | 0.0135 | -0.114 | 65.683
2.5 | 0.952 | 0.0137 | -0.115 | 69.468
3 | 1.017 | 0.01345 | -0.116 | 75.579
3.5 | 1.082 | 0.01323 | -0.116 | 81.774
4 | 1.146 | 0.01471 | -0.117 | 77.949
4.5 | 1.211 | 0.015 | -0.117 | 80.73
5 | 1.275 | 0.01531 | -0.118 | 83.306
5.5 | 1.339 | 0.01561 | -0.118 | 85.794
6 | 1.403 | 0.01602 | -0.119 | 87.559
6.5 | 1.466 | 0.01642 | -0.12 | 89.271
7 | 1.529 | 0.01682 | -0.12 | 90.945
7.5 | 1.592 | 0.01729 | -0.12 | 92.102
8 | 1.655 | 0.01766 | -0.121 | 93.67
8.5 | 1.717 | 0.01821 | -0.121 | 94.245
9 | 1.778 | 0.01879 | -0.122 | 94.656
9.5 | 1.839 | 0.01939 | -0.122 | 94.844
10 | 1.9 | 0.02004 | -0.122 | 94.811
10.5 | 1.96 | 0.02073 | -0.123 | 94.568
11 | 2.02 | 0.02145 | -0.123 | 94.2
11.5 | 2.079 | 0.0222 | -0.123 | 93.651
12 | 2.138 | 0.02305 | -0.124 | 92.764
12.5 | 2.196 | 0.02393 | -0.124 | 91.8
13 | 2.254 | 0.02487 | -0.124 | 90.653
13.5 | 2.168 | 0.02588 | -0.124 | 83.782
14 | 2.208 | 0.02694 | -0.124 | 81.961
14.5 | 2.246 | 0.02808 | -0.125 | 79.96
15 | 2.281 | 0.02932 | -0.125 | 77.803
15.5 | 2.314 | 0.03067 | -0.125 | 75.464
16 | 2.345 | 0.03212 | -0.125 | 72.989
16.5 | 2.373 | 0.03365 | -0.125 | 70.519
17 | 2.399 | 0.03532 | -0.125 | 67.934
17.5 | 2.423 | 0.03715 | -0.125 | 65.218
18 | 2.443 | 0.03909 | -0.125 | 62.505
18.5 | 2.462 | 0.04114 | -0.125 | 59.839
19 | 2.477 | 0.04339 | -0.125 | 57.097
19.5 | 2.491 | 0.04581 | -0.124 | 54.38
20 | 2.502 | 0.04834 | -0.124 | 51.757

## 133. Re 16M Mach 0.00 (2)
BIGFOIL.COM POLAR EXPORT
NACA4424
NACA4424 |  |  |  | Cl Max: | 1.8061 | at alpha= | 20 | deg
XFOIL ncrit=9 |  |  |  | L/D Max: | 124.141 | at alpha= | 6.5 | deg
Re: | 16000000 |  |  | Cd Min: | 0.05919 | at alpha= | 20 | deg
Mach: | 0 |  |  | Cl=0 at alpha= | -3.8453 | deg
|  |  |  | @ Cl=0.1, Cd= | 0.0063456
|  |  |  | @ Cl=0.4, Cd= | 0.0062251
|  |  |  | @ Cl=0.6, Cd= | 0.0064736
alpha (deg) | Cl | Cd | Cm | Cl/Cd
-20 | -1.5547 | 0.01984 | -0.1093 | -78.3619
-19.5 | -1.5264 | 0.01807 | -0.1085 | -84.4715
-18.5 | -1.4622 | 0.01534 | -0.1062 | -95.3194
-18 | -1.4239 | 0.01439 | -0.1052 | -98.9507
-17.5 | -1.3858 | 0.01353 | -0.1039 | -102.4242
-17 | -1.3478 | 0.01271 | -0.1023 | -106.0425
-16.5 | -1.3074 | 0.01205 | -0.1008 | -108.4979
-16 | -1.264 | 0.01151 | -0.0995 | -109.8175
-15.5 | -1.2212 | 0.01098 | -0.098 | -111.2204
-15 | -1.1783 | 0.01048 | -0.0963 | -112.4332
-14.5 | -1.1314 | 0.01009 | -0.0951 | -112.1308
-14 | -1.087 | 0.00967 | -0.0934 | -112.4095
-13.5 | -1.0458 | 0.0094 | -0.0909 | -111.2553
-13 | -0.9949 | 0.00916 | -0.0901 | -108.6135
-12.5 | -0.9443 | 0.00889 | -0.0893 | -106.2205
-12 | -0.8924 | 0.00861 | -0.0888 | -103.6469
-11.5 | -0.8388 | 0.00843 | -0.0884 | -99.5018
-11 | -0.7861 | 0.00819 | -0.0879 | -95.9829
-10.5 | -0.732 | 0.00797 | -0.0877 | -91.8444
-10 | -0.6793 | 0.00776 | -0.0871 | -87.5387
-9.5 | -0.6251 | 0.00761 | -0.0868 | -82.1419
-9 | -0.5705 | 0.00741 | -0.0865 | -76.9906
-8.5 | -0.5148 | 0.00731 | -0.0865 | -70.4241
-8 | -0.4603 | 0.00717 | -0.0861 | -64.198
-7.5 | -0.4039 | 0.00705 | -0.0862 | -57.2908
-7 | -0.3494 | 0.00693 | -0.0859 | -50.4185
-6.5 | -0.2951 | 0.00683 | -0.0855 | -43.2064
-6 | -0.2383 | 0.00676 | -0.0855 | -35.2515
-5.5 | -0.1831 | 0.00666 | -0.0853 | -27.4925
-5 | -0.1262 | 0.00658 | -0.0854 | -19.1793
-4.5 | -0.0721 | 0.0065 | -0.0849 | -11.0923
-4 | -0.0176 | 0.00645 | -0.0845 | -2.7287
-3.5 | 0.0393 | 0.00641 | -0.0845 | 6.131
-3 | 0.0952 | 0.00635 | -0.0844 | 14.9921
-2.5 | 0.1492 | 0.0063 | -0.0839 | 23.6825
-2 | 0.2057 | 0.00624 | -0.0839 | 32.9647
-1.5 | 0.2609 | 0.00623 | -0.0836 | 41.878
-1 | 0.3146 | 0.00622 | -0.0831 | 50.5788
-0.5 | 0.3699 | 0.00616 | -0.0828 | 60.0487
0 | 0.4208 | 0.00627 | -0.0817 | 67.1132
0.5 | 0.4662 | 0.00633 | -0.0794 | 73.6493
1 | 0.5141 | 0.0063 | -0.0776 | 81.6032
1.5 | 0.5622 | 0.00636 | -0.0759 | 88.3962
2 | 0.6121 | 0.00651 | -0.0746 | 94.0246
2.5 | 0.6629 | 0.00668 | -0.0736 | 99.2365
3 | 0.7171 | 0.00673 | -0.0733 | 106.5527
3.5 | 0.7663 | 0.00696 | -0.0721 | 110.1006
4 | 0.8152 | 0.00719 | -0.0708 | 113.3797
4.5 | 0.8659 | 0.00739 | -0.0699 | 117.1719
5 | 0.9136 | 0.00768 | -0.0685 | 118.9583
5.5 | 0.9595 | 0.00798 | -0.0668 | 120.2381
6 | 1.0068 | 0.00826 | -0.0655 | 121.8886
6.5 | 1.0552 | 0.0085 | -0.0644 | 124.1412
7 | 1.0992 | 0.00892 | -0.0625 | 123.2287
7.5 | 1.1435 | 0.00931 | -0.0609 | 122.8249
8 | 1.1906 | 0.00967 | -0.0597 | 123.1231
8.5 | 1.2307 | 0.01029 | -0.0575 | 119.6016
9 | 1.2715 | 0.0109 | -0.0555 | 116.6514
9.5 | 1.3102 | 0.01161 | -0.0532 | 112.851
10 | 1.3508 | 0.01227 | -0.0514 | 110.0896
10.5 | 1.3883 | 0.01302 | -0.0492 | 106.6283
11 | 1.4263 | 0.01379 | -0.0472 | 103.43
11.5 | 1.4604 | 0.01457 | -0.0446 | 100.2334
12 | 1.5058 | 0.01594 | -0.045 | 94.4668
12.5 | 1.5487 | 0.01719 | -0.0448 | 90.0931
13 | 1.5817 | 0.01865 | -0.0429 | 84.8097
13.5 | 1.6043 | 0.02004 | -0.0389 | 80.0549
14 | 1.6256 | 0.02182 | -0.0354 | 74.5005
14.5 | 1.6483 | 0.02385 | -0.0327 | 69.1111
15 | 1.677 | 0.02563 | -0.0309 | 65.4311
15.5 | 1.7004 | 0.0278 | -0.0287 | 61.1655
16 | 1.7241 | 0.03006 | -0.0268 | 57.3553
16.5 | 1.7399 | 0.03296 | -0.0246 | 52.7882
17 | 1.756 | 0.03595 | -0.0226 | 48.8456
17.5 | 1.7643 | 0.03958 | -0.0204 | 44.5755
18 | 1.7773 | 0.043 | -0.0188 | 41.3326
18.5 | 1.7836 | 0.04702 | -0.017 | 37.9328
19 | 1.7957 | 0.05061 | -0.0158 | 35.4811
19.5 | 1.806 | 0.05438 | -0.0147 | 33.2107
20 | 1.8061 | 0.05919 | -0.0135 | 30.5136

## 134. Re 16M Mach 0.10 (1)
BIGFOIL.COM POLAR EXPORT
NACA4424
NACA4424 |  |  |  | Cl Max: | 2.488 | at alpha= | 20 | deg
JavaFoil+Calcfoil stall+Eppler ext transition |  |  |  | L/D Max: | 94.358 | at alpha= | 9.5 | deg
Re: | 16000000 |  |  | Cd Min: | 0.01076 | at alpha= | 1 | deg
Mach: | 0.1 |  |  | Cl=0 at alpha= | -4.7164 | deg
|  |  |  | @ Cl=0.1, Cd= | 0.011324
|  |  |  | @ Cl=0.4, Cd= | 0.010853
|  |  |  | @ Cl=0.6, Cd= | 0.010829
alpha (deg) | Cl | Cd | Cm | Cl/Cd
-20 | -1.501 | 0.06068 | -0.069 | -24.741
-19.5 | -1.48 | 0.05545 | -0.07 | -26.694
-19 | -1.457 | 0.05066 | -0.071 | -28.756
-18.5 | -1.431 | 0.04599 | -0.073 | -31.121
-18 | -1.403 | 0.04171 | -0.074 | -33.645
-17.5 | -1.374 | 0.03773 | -0.076 | -36.41
-17 | -1.343 | 0.03395 | -0.077 | -39.553
-16.5 | -1.309 | 0.03066 | -0.079 | -42.699
-16 | -1.274 | 0.02769 | -0.08 | -45.992
-15.5 | -1.236 | 0.02505 | -0.082 | -49.359
-15 | -1.196 | 0.02277 | -0.083 | -52.55
-14.5 | -1.154 | 0.02077 | -0.084 | -55.568
-14 | -1.11 | 0.01923 | -0.086 | -57.718
-13.5 | -1.13 | 0.0179 | -0.087 | -63.134
-13 | -1.072 | 0.01681 | -0.089 | -63.759
-12.5 | -1.012 | 0.0159 | -0.09 | -63.632
-12 | -0.951 | 0.01521 | -0.091 | -62.489
-11.5 | -0.888 | 0.01467 | -0.092 | -60.573
-11 | -0.826 | 0.01415 | -0.093 | -58.321
-10.5 | -0.762 | 0.01367 | -0.094 | -55.714
-10 | -0.697 | 0.01326 | -0.095 | -52.581
-9.5 | -0.633 | 0.013 | -0.096 | -48.673
-9 | -0.567 | 0.01268 | -0.097 | -44.749
-8.5 | -0.502 | 0.01234 | -0.098 | -40.665
-8 | -0.436 | 0.01209 | -0.099 | -36.061
-7.5 | -0.37 | 0.0112 | -0.1 | -33.051
-7 | -0.304 | 0.01131 | -0.101 | -26.853
-6.5 | -0.238 | 0.01141 | -0.102 | -20.826
-6 | -0.171 | 0.01153 | -0.103 | -14.84
-5.5 | -0.105 | 0.01168 | -0.104 | -8.962
-5 | -0.038 | 0.01146 | -0.104 | -3.324
-4.5 | 0.029 | 0.0115 | -0.105 | 2.482
-4 | 0.095 | 0.01132 | -0.106 | 8.408
-3.5 | 0.162 | 0.01137 | -0.107 | 14.234
-3 | 0.228 | 0.01125 | -0.108 | 20.308
-2.5 | 0.295 | 0.01098 | -0.108 | 26.864
-2 | 0.362 | 0.01087 | -0.109 | 33.287
-1.5 | 0.428 | 0.01084 | -0.11 | 39.524
-1 | 0.495 | 0.01079 | -0.111 | 45.863
-0.5 | 0.561 | 0.0108 | -0.112 | 51.975
0 | 0.628 | 0.01085 | -0.112 | 57.84
0.5 | 0.694 | 0.01084 | -0.113 | 64.009
1 | 0.761 | 0.01076 | -0.114 | 70.649
1.5 | 0.825 | 0.01382 | -0.114 | 59.734
2 | 0.891 | 0.01355 | -0.115 | 65.758
2.5 | 0.956 | 0.01376 | -0.115 | 69.522
3 | 1.022 | 0.01351 | -0.116 | 75.638
3.5 | 1.087 | 0.01443 | -0.117 | 75.346
4 | 1.152 | 0.01478 | -0.117 | 77.959
4.5 | 1.217 | 0.01507 | -0.118 | 80.738
5 | 1.281 | 0.01539 | -0.118 | 83.275
5.5 | 1.346 | 0.0157 | -0.119 | 85.716
6 | 1.41 | 0.01612 | -0.12 | 87.452
6.5 | 1.473 | 0.01653 | -0.12 | 89.118
7 | 1.537 | 0.01693 | -0.121 | 90.749
7.5 | 1.6 | 0.01742 | -0.121 | 91.829
8 | 1.662 | 0.01781 | -0.121 | 93.33
8.5 | 1.725 | 0.01837 | -0.122 | 93.878
9 | 1.786 | 0.01896 | -0.122 | 94.2
9.5 | 1.848 | 0.01958 | -0.123 | 94.358
10 | 1.909 | 0.02025 | -0.123 | 94.253
10.5 | 1.969 | 0.02097 | -0.123 | 93.922
11 | 2.029 | 0.02171 | -0.124 | 93.465
11.5 | 2.089 | 0.0225 | -0.124 | 92.816
12 | 2.148 | 0.02335 | -0.124 | 91.978
12.5 | 2.206 | 0.02429 | -0.124 | 90.81
13 | 2.264 | 0.02527 | -0.125 | 89.601
13.5 | 2.173 | 0.0263 | -0.125 | 82.612
14 | 2.212 | 0.02741 | -0.125 | 80.688
14.5 | 2.249 | 0.02863 | -0.125 | 78.546
15 | 2.283 | 0.02991 | -0.125 | 76.337
15.5 | 2.316 | 0.03131 | -0.125 | 73.957
16 | 2.345 | 0.03285 | -0.125 | 71.385
16.5 | 2.372 | 0.03445 | -0.125 | 68.847
17 | 2.397 | 0.0362 | -0.125 | 66.217
17.5 | 2.419 | 0.03813 | -0.125 | 63.444
18 | 2.438 | 0.04016 | -0.125 | 60.699
18.5 | 2.454 | 0.04232 | -0.125 | 57.984
19 | 2.468 | 0.0447 | -0.125 | 55.206
19.5 | 2.479 | 0.04729 | -0.125 | 52.418
20 | 2.488 | 0.04994 | -0.125 | 49.822

## 135. Re 16M Mach 0.10 (2)
BIGFOIL.COM POLAR EXPORT
NACA4424
NACA4424 |  |  |  | Cl Max: | 1.7921 | at alpha= | 19.5 | deg
XFOIL ncrit=9 |  |  |  | L/D Max: | 123.14 | at alpha= | 6.5 | deg
Re: | 16000000 |  |  | Cd Min: | 0.06243 | at alpha= | 20 | deg
Mach: | 0.1 |  |  | Cl=0 at alpha= | -3.8394 | deg
|  |  |  | @ Cl=0.1, Cd= | 0.0063653
|  |  |  | @ Cl=0.4, Cd= | 0.006238
|  |  |  | @ Cl=0.6, Cd= | 0.0064997
alpha (deg) | Cl | Cd | Cm | Cl/Cd
-20 | -1.5545 | 0.02113 | -0.1124 | -73.5684
-19.5 | -1.5271 | 0.01917 | -0.1117 | -79.6609
-19 | -1.4994 | 0.01735 | -0.1106 | -86.4207
-18.5 | -1.4667 | 0.01597 | -0.1094 | -91.841
-18 | -1.4294 | 0.01488 | -0.1083 | -96.0618
-17.5 | -1.3905 | 0.01398 | -0.107 | -99.4635
-17 | -1.3518 | 0.01311 | -0.1055 | -103.1121
-16.5 | -1.3127 | 0.01235 | -0.1038 | -106.2915
-16 | -1.27 | 0.01174 | -0.1023 | -108.1772
-15.5 | -1.2262 | 0.01121 | -0.1008 | -109.3845
-15 | -1.1835 | 0.01066 | -0.099 | -111.0225
-14.5 | -1.1373 | 0.01023 | -0.0976 | -111.173
-14 | -1.0911 | 0.00983 | -0.096 | -110.9969
-13.5 | -1.0478 | 0.00947 | -0.0938 | -110.6441
-13 | -1.0009 | 0.00924 | -0.092 | -108.3225
-12.5 | -0.9497 | 0.00899 | -0.0912 | -105.6396
-12 | -0.8979 | 0.00868 | -0.0904 | -103.4447
-11.5 | -0.8443 | 0.00849 | -0.0899 | -99.4464
-11 | -0.791 | 0.00826 | -0.0894 | -95.7627
-10.5 | -0.7368 | 0.00802 | -0.089 | -91.8703
-10 | -0.6837 | 0.00782 | -0.0883 | -87.4297
-9.5 | -0.6291 | 0.00766 | -0.0879 | -82.1279
-9 | -0.5744 | 0.00745 | -0.0876 | -77.1007
-8.5 | -0.5183 | 0.00734 | -0.0874 | -70.6131
-8 | -0.4634 | 0.0072 | -0.0871 | -64.3611
-7.5 | -0.4067 | 0.00708 | -0.087 | -57.4435
-7 | -0.3519 | 0.00695 | -0.0866 | -50.6331
-6.5 | -0.2971 | 0.00686 | -0.0862 | -43.309
-6 | -0.2404 | 0.00678 | -0.0862 | -35.4572
-5.5 | -0.1845 | 0.00668 | -0.0859 | -27.6198
-5 | -0.1275 | 0.0066 | -0.0859 | -19.3182
-4.5 | -0.073 | 0.00652 | -0.0854 | -11.1963
-4 | -0.0184 | 0.00646 | -0.085 | -2.8483
-3.5 | 0.0389 | 0.00643 | -0.085 | 6.0498
-3 | 0.0949 | 0.00637 | -0.0848 | 14.898
-2.5 | 0.1491 | 0.00632 | -0.0842 | 23.5918
-2 | 0.2059 | 0.00626 | -0.0842 | 32.8914
-1.5 | 0.2611 | 0.00625 | -0.0838 | 41.776
-1 | 0.3152 | 0.00623 | -0.0832 | 50.5939
-0.5 | 0.3706 | 0.00618 | -0.0829 | 59.9676
0 | 0.4213 | 0.00628 | -0.0817 | 67.086
0.5 | 0.4639 | 0.00633 | -0.0786 | 73.2859
1 | 0.5138 | 0.00632 | -0.0772 | 81.2975
1.5 | 0.5624 | 0.00639 | -0.0755 | 88.0125
2 | 0.6138 | 0.00654 | -0.0745 | 93.8532
2.5 | 0.6645 | 0.00671 | -0.0734 | 99.0313
3 | 0.7192 | 0.00677 | -0.0731 | 106.2334
3.5 | 0.7685 | 0.00701 | -0.0717 | 109.6291
4 | 0.8181 | 0.00723 | -0.0705 | 113.1535
4.5 | 0.8687 | 0.00744 | -0.0695 | 116.7608
5 | 0.9168 | 0.00774 | -0.0681 | 118.4496
5.5 | 0.9626 | 0.00804 | -0.0663 | 119.7264
6 | 1.0103 | 0.00834 | -0.0649 | 121.1391
6.5 | 1.059 | 0.0086 | -0.0638 | 123.1395
7 | 1.1026 | 0.00903 | -0.0618 | 122.1041
7.5 | 1.1471 | 0.00944 | -0.0601 | 121.5148
8.5 | 1.235 | 0.01044 | -0.0567 | 118.295
9 | 1.2751 | 0.0111 | -0.0545 | 114.8739
9.5 | 1.3143 | 0.01183 | -0.0522 | 111.0989
10 | 1.3549 | 0.01252 | -0.0503 | 108.2188
10.5 | 1.3925 | 0.01331 | -0.0481 | 104.6206
11 | 1.4291 | 0.01417 | -0.0458 | 100.8539
11.5 | 1.4655 | 0.01491 | -0.0435 | 98.2897
12 | 1.5109 | 0.01634 | -0.0439 | 92.4663
12.5 | 1.5517 | 0.01777 | -0.0433 | 87.3213
13 | 1.5817 | 0.01936 | -0.0409 | 81.6994
13.5 | 1.6053 | 0.02071 | -0.037 | 77.5133
14 | 1.6287 | 0.02253 | -0.0339 | 72.2903
14.5 | 1.6513 | 0.02465 | -0.0311 | 66.9899
15 | 1.678 | 0.02665 | -0.0291 | 62.9644
15.5 | 1.6978 | 0.02915 | -0.0267 | 58.2436
16 | 1.7217 | 0.03149 | -0.0249 | 54.6745
16.5 | 1.7368 | 0.03455 | -0.0226 | 50.2692
17 | 1.7559 | 0.0373 | -0.0208 | 47.0751
17.5 | 1.7628 | 0.04116 | -0.0186 | 42.828
18 | 1.7763 | 0.0446 | -0.017 | 39.8274
18.5 | 1.7812 | 0.04878 | -0.0152 | 36.515
19 | 1.7906 | 0.05273 | -0.014 | 33.9579
19.5 | 1.7921 | 0.05746 | -0.0127 | 31.1887
20 | 1.7911 | 0.06243 | -0.0115 | 28.6897

## 136. Re 16M Mach 0.25 (1)
BIGFOIL.COM POLAR EXPORT
NACA4424
NACA4424 |  |  |  | Cl Max: | 2.382 | at alpha= | 18.5 | deg
JavaFoil+Calcfoil stall+Eppler ext transition |  |  |  | L/D Max: | 91.59 | at alpha= | 8.5 | deg
Re: | 16000000 |  |  | Cd Min: | 0.01086 | at alpha= | -0.5 | deg
Mach: | 0.25 |  |  | Cl=0 at alpha= | -4.7132 | deg
|  |  |  | @ Cl=0.1, Cd= | 0.011563
|  |  |  | @ Cl=0.4, Cd= | 0.010965
|  |  |  | @ Cl=0.6, Cd= | 0.010863
alpha (deg) | Cl | Cd | Cm | Cl/Cd
-20 | -1.415 | 0.07876 | -0.068 | -17.964
-19.5 | -1.407 | 0.07115 | -0.069 | -19.771
-19 | -1.394 | 0.06461 | -0.071 | -21.583
-18.5 | -1.378 | 0.05878 | -0.072 | -23.445
-18 | -1.359 | 0.05333 | -0.074 | -25.475
-17.5 | -1.337 | 0.04796 | -0.076 | -27.874
-17 | -1.312 | 0.04311 | -0.077 | -30.443
-16.5 | -1.286 | 0.0385 | -0.079 | -33.393
-16 | -1.256 | 0.03442 | -0.08 | -36.492
-15.5 | -1.223 | 0.03091 | -0.082 | -39.578
-15 | -1.188 | 0.02766 | -0.084 | -42.958
-14.5 | -1.151 | 0.0247 | -0.085 | -46.595
-14 | -1.11 | 0.02233 | -0.087 | -49.708
-13.5 | -1.149 | 0.02039 | -0.088 | -56.329
-13 | -1.091 | 0.01872 | -0.09 | -58.26
-12.5 | -1.031 | 0.01741 | -0.091 | -59.253
-12 | -0.97 | 0.0164 | -0.093 | -59.169
-11.5 | -0.908 | 0.01553 | -0.094 | -58.482
-11 | -0.845 | 0.01481 | -0.095 | -57.029
-10.5 | -0.78 | 0.0143 | -0.097 | -54.553
-10 | -0.715 | 0.01381 | -0.098 | -51.754
-9.5 | -0.649 | 0.01332 | -0.099 | -48.682
-9 | -0.582 | 0.01298 | -0.1 | -44.834
-8.5 | -0.515 | 0.01268 | -0.101 | -40.601
-8 | -0.448 | 0.01236 | -0.102 | -36.217
-7.5 | -0.38 | 0.01209 | -0.103 | -31.427
-7 | -0.312 | 0.0112 | -0.104 | -27.86
-6.5 | -0.244 | 0.01129 | -0.105 | -21.599
-6 | -0.176 | 0.0114 | -0.105 | -15.418
-5.5 | -0.107 | 0.01154 | -0.106 | -9.316
-5 | -0.039 | 0.01131 | -0.107 | -3.459
-4.5 | 0.029 | 0.01146 | -0.108 | 2.557
-4 | 0.098 | 0.01157 | -0.109 | 8.451
-3.5 | 0.166 | 0.01132 | -0.11 | 14.691
-3 | 0.235 | 0.01119 | -0.111 | 20.978
-2.5 | 0.303 | 0.01126 | -0.111 | 26.93
-2 | 0.372 | 0.01101 | -0.112 | 33.763
-1.5 | 0.44 | 0.0109 | -0.113 | 40.376
-1 | 0.508 | 0.01089 | -0.114 | 46.701
-0.5 | 0.577 | 0.01086 | -0.115 | 53.119
0 | 0.645 | 0.01087 | -0.115 | 59.339
0.5 | 0.712 | 0.01409 | -0.116 | 50.55
1 | 0.78 | 0.01389 | -0.117 | 56.137
1.5 | 0.847 | 0.01369 | -0.117 | 61.918
2 | 0.915 | 0.01337 | -0.118 | 68.435
2.5 | 0.982 | 0.0136 | -0.119 | 72.216
3 | 1.049 | 0.01449 | -0.119 | 72.411
3.5 | 1.116 | 0.01477 | -0.12 | 75.548
4 | 1.183 | 0.01509 | -0.12 | 78.385
4.5 | 1.249 | 0.0155 | -0.121 | 80.599
5 | 1.315 | 0.01586 | -0.122 | 82.914
5.5 | 1.381 | 0.01625 | -0.122 | 84.994
6 | 1.446 | 0.01669 | -0.123 | 86.69
6.5 | 1.512 | 0.01715 | -0.123 | 88.123
7 | 1.576 | 0.01766 | -0.124 | 89.287
7.5 | 1.641 | 0.0182 | -0.124 | 90.178
8 | 1.705 | 0.01863 | -0.125 | 91.504
8.5 | 1.768 | 0.01931 | -0.125 | 91.59
9 | 1.831 | 0.02 | -0.125 | 91.566
9.5 | 1.894 | 0.02075 | -0.126 | 91.294
10 | 1.956 | 0.02152 | -0.126 | 90.891
10.5 | 2.018 | 0.02239 | -0.126 | 90.104
11 | 2.078 | 0.0233 | -0.127 | 89.198
11.5 | 2.139 | 0.02427 | -0.127 | 88.129
12 | 2.198 | 0.02533 | -0.127 | 86.797
12.5 | 2.257 | 0.02643 | -0.127 | 85.412
13 | 2.316 | 0.02769 | -0.127 | 83.621
13.5 | 2.192 | 0.02901 | -0.128 | 75.57
14 | 2.226 | 0.03044 | -0.128 | 73.141
14.5 | 2.257 | 0.03199 | -0.128 | 70.564
15 | 2.286 | 0.03365 | -0.128 | 67.918
15.5 | 2.311 | 0.0355 | -0.128 | 65.092
16 | 2.332 | 0.0375 | -0.128 | 62.17
16.5 | 2.349 | 0.03963 | -0.128 | 59.288
17 | 2.364 | 0.04204 | -0.127 | 56.22
17.5 | 2.374 | 0.0446 | -0.127 | 53.238
18 | 2.38 | 0.04732 | -0.127 | 50.298
18.5 | 2.382 | 0.05035 | -0.127 | 47.315
19 | 2.381 | 0.05367 | -0.127 | 44.358
19.5 | 2.375 | 0.0572 | -0.126 | 41.533
20 | 2.367 | 0.06094 | -0.126 | 38.839

## 137. Re 16M Mach 0.25 (2)
BIGFOIL.COM POLAR EXPORT
NACA4424
NACA4424 |  |  |  | Cl Max: | 1.7398 | at alpha= | 19 | deg
XFOIL ncrit=9 |  |  |  | L/D Max: | 117.707 | at alpha= | 6.5 | deg
Re: | 16000000 |  |  | Cd Min: | 0.0782 | at alpha= | 20 | deg
Mach: | 0.25 |  |  | Cl=0 at alpha= | -3.8053 | deg
|  |  |  | @ Cl=0.1, Cd= | 0.0064633
|  |  |  | @ Cl=0.4, Cd= | 0.0062901
|  |  |  | @ Cl=0.6, Cd= | 0.0066821
alpha (deg) | Cl | Cd | Cm | Cl/Cd
-20 | -1.5394 | 0.03053 | -0.1267 | -50.4225
-19.5 | -1.5221 | 0.02694 | -0.1269 | -56.4996
-19 | -1.4988 | 0.02395 | -0.1267 | -62.5804
-18.5 | -1.4755 | 0.02115 | -0.1261 | -69.7636
-18 | -1.4488 | 0.0188 | -0.125 | -77.0638
-17.5 | -1.4147 | 0.01705 | -0.1236 | -82.9736
-17 | -1.3756 | 0.01572 | -0.1222 | -87.5064
-16.5 | -1.335 | 0.01457 | -0.1205 | -91.6266
-16 | -1.2961 | 0.01348 | -0.1184 | -96.1499
-15.5 | -1.2545 | 0.01257 | -0.1162 | -99.8011
-15 | -1.2085 | 0.01192 | -0.1143 | -101.3842
-14.5 | -1.1635 | 0.01125 | -0.112 | -103.4222
-14 | -1.1177 | 0.01066 | -0.1097 | -104.8499
-13.5 | -1.0684 | 0.01022 | -0.1078 | -104.5401
-13 | -1.0211 | 0.00974 | -0.1055 | -104.8357
-12.5 | -0.9717 | 0.00941 | -0.1033 | -103.2625
-12 | -0.9254 | 0.00916 | -0.1004 | -101.0262
-11.5 | -0.8732 | 0.00884 | -0.0988 | -98.7783
-11 | -0.8173 | 0.00862 | -0.0978 | -94.8144
-10.5 | -0.7619 | 0.00834 | -0.0967 | -91.3549
-10 | -0.7067 | 0.00813 | -0.0956 | -86.925
-9.5 | -0.6517 | 0.00789 | -0.0945 | -82.5982
-9 | -0.5953 | 0.00771 | -0.0936 | -77.2114
-8.5 | -0.538 | 0.00754 | -0.093 | -71.3528
-8 | -0.4798 | 0.00741 | -0.0925 | -64.7503
-7.5 | -0.423 | 0.00726 | -0.0917 | -58.2645
-7 | -0.3652 | 0.00714 | -0.0912 | -51.1485
-6.5 | -0.3083 | 0.00702 | -0.0905 | -43.9174
-6 | -0.252 | 0.00691 | -0.0897 | -36.4689
-5.5 | -0.1929 | 0.00682 | -0.0895 | -28.2845
-5 | -0.1356 | 0.00673 | -0.089 | -20.1486
-4.5 | -0.0788 | 0.00661 | -0.0883 | -11.9213
-4 | -0.0229 | 0.00655 | -0.0875 | -3.4962
-3.5 | 0.0359 | 0.00651 | -0.0873 | 5.5146
-3 | 0.0925 | 0.00647 | -0.0867 | 14.2968
-2.5 | 0.1483 | 0.00642 | -0.0859 | 23.0997
-2 | 0.2058 | 0.00636 | -0.0855 | 32.3585
-1.5 | 0.2604 | 0.00634 | -0.0844 | 41.0726
-1 | 0.3167 | 0.00632 | -0.0838 | 50.1108
-0.5 | 0.3667 | 0.00626 | -0.0817 | 58.5783
0 | 0.411 | 0.0063 | -0.0786 | 65.2381
0.5 | 0.46 | 0.00641 | -0.0765 | 71.7629
1 | 0.5151 | 0.00644 | -0.0756 | 79.9845
1.5 | 0.5674 | 0.00658 | -0.0743 | 86.231
2 | 0.6217 | 0.00675 | -0.0734 | 92.1037
2.5 | 0.674 | 0.00692 | -0.0721 | 97.3988
3 | 0.7301 | 0.00701 | -0.0716 | 104.1512
3.5 | 0.7809 | 0.00727 | -0.07 | 107.414
4.5 | 0.8847 | 0.00772 | -0.0675 | 114.5984
5 | 0.9332 | 0.00809 | -0.0657 | 115.3523
5.5 | 0.9801 | 0.00847 | -0.0637 | 115.7143
6 | 1.028 | 0.00884 | -0.0619 | 116.2896
6.5 | 1.0782 | 0.00916 | -0.0605 | 117.7074
7 | 1.1223 | 0.00967 | -0.0582 | 116.06
7.5 | 1.1675 | 0.01021 | -0.0561 | 114.3487
8 | 1.2166 | 0.01063 | -0.0547 | 114.4497
9 | 1.298 | 0.01221 | -0.0496 | 106.3063
9.5 | 1.3356 | 0.01317 | -0.0468 | 101.4123
10 | 1.3724 | 0.01423 | -0.044 | 96.4441
10.5 | 1.4117 | 0.01523 | -0.0417 | 92.6921
11 | 1.4504 | 0.01624 | -0.0395 | 89.3103
11.5 | 1.4855 | 0.01728 | -0.0366 | 85.9664
12 | 1.5321 | 0.01904 | -0.037 | 80.4674
12.5 | 1.5677 | 0.02107 | -0.0356 | 74.4044
13 | 1.5872 | 0.02306 | -0.0312 | 68.8291
13.5 | 1.6138 | 0.02496 | -0.0281 | 64.6554
14 | 1.6315 | 0.02768 | -0.0248 | 58.9415
14.5 | 1.6504 | 0.03046 | -0.0219 | 54.1825
15 | 1.6738 | 0.03309 | -0.0196 | 50.5833
15.5 | 1.6923 | 0.03613 | -0.0173 | 46.8392
16 | 1.7129 | 0.0391 | -0.0153 | 43.8082
16.5 | 1.7197 | 0.04319 | -0.0129 | 39.8171
17 | 1.7302 | 0.04714 | -0.0109 | 36.7034
17.5 | 1.7326 | 0.05177 | -0.0089 | 33.4673
18 | 1.7378 | 0.05635 | -0.0073 | 30.8394
18.5 | 1.7365 | 0.06152 | -0.0058 | 28.2266
19 | 1.7398 | 0.06642 | -0.0048 | 26.1939
19.5 | 1.7357 | 0.07209 | -0.0039 | 24.0768
20 | 1.727 | 0.0782 | -0.0032 | 22.0844

## 138. Re 16M Mach 0.50 (1)
BIGFOIL.COM POLAR EXPORT
NACA4424
NACA4424 |  |  |  | Cl Max: | 2.489 | at alpha= | 13 | deg
JavaFoil+Calcfoil stall+Eppler ext transition |  |  |  | L/D Max: | 80.259 | at alpha= | 6.5 | deg
Re: | 16000000 |  |  | Cd Min: | 0.01092 | at alpha= | -4.5 | deg
Mach: | 0.5 |  |  | Cl=0 at alpha= | -4.7143 | deg
|  |  |  | @ Cl=0.1, Cd= | 0.011017
|  |  |  | @ Cl=0.4, Cd= | 0.01397
|  |  |  | @ Cl=0.6, Cd= | 0.013645
alpha (deg) | Cl | Cd | Cm | Cl/Cd
-18.5 | -0.846 | 0.19314 | -0.06 | -4.382
-18 | -0.815 | 0.18206 | -0.06 | -4.479
-17.5 | -0.787 | 0.16441 | -0.061 | -4.784
-17 | -0.754 | 0.16108 | -0.06 | -4.681
-16.5 | -0.724 | 0.1523 | -0.061 | -4.752
-16 | -0.699 | 0.12642 | -0.065 | -5.526
-15.5 | -0.676 | 0.10643 | -0.07 | -6.35
-15 | -0.657 | 0.08574 | -0.076 | -7.664
-14.5 | -0.632 | 0.07475 | -0.08 | -8.455
-14 | -0.597 | 0.07741 | -0.079 | -7.707
-13.5 | -1.168 | 0.05997 | -0.084 | -19.478
-13 | -1.124 | 0.04771 | -0.089 | -23.549
-12.5 | -1.073 | 0.03912 | -0.092 | -27.435
-12 | -1.019 | 0.03274 | -0.096 | -31.123
-11.5 | -0.962 | 0.02758 | -0.098 | -34.893
-11 | -0.903 | 0.0237 | -0.101 | -38.111
-10.5 | -0.841 | 0.02065 | -0.104 | -40.74
-10 | -0.777 | 0.01833 | -0.106 | -42.383
-9.5 | -0.71 | 0.01673 | -0.108 | -42.413
-9 | -0.64 | 0.01559 | -0.11 | -41.055
-8.5 | -0.568 | 0.01472 | -0.111 | -38.613
-8 | -0.495 | 0.01394 | -0.113 | -35.541
-7.5 | -0.421 | 0.01352 | -0.114 | -31.157
-7 | -0.347 | 0.01306 | -0.115 | -26.544
-6.5 | -0.271 | 0.01264 | -0.116 | -21.473
-6 | -0.196 | 0.01231 | -0.117 | -15.9
-5.5 | -0.12 | 0.01202 | -0.119 | -9.962
-5 | -0.044 | 0.01179 | -0.12 | -3.698
-4.5 | 0.033 | 0.01092 | -0.121 | 2.991
-4 | 0.109 | 0.01103 | -0.122 | 9.887
-3.5 | 0.186 | 0.01115 | -0.123 | 16.643
-3 | 0.262 | 0.01101 | -0.123 | 23.796
-2.5 | 0.339 | 0.01397 | -0.124 | 24.227
-2 | 0.415 | 0.01397 | -0.125 | 29.719
-1.5 | 0.492 | 0.01365 | -0.126 | 36.007
-1 | 0.568 | 0.01367 | -0.127 | 41.57
-0.5 | 0.645 | 0.01361 | -0.128 | 47.387
0 | 0.718 | 0.01443 | -0.128 | 49.775
0.5 | 0.794 | 0.0146 | -0.129 | 54.362
1 | 0.869 | 0.01484 | -0.13 | 58.582
1.5 | 0.944 | 0.01526 | -0.131 | 61.865
2 | 1.019 | 0.01551 | -0.131 | 65.697
2.5 | 1.094 | 0.01588 | -0.132 | 68.882
3 | 1.168 | 0.01628 | -0.133 | 71.741
3.5 | 1.242 | 0.01666 | -0.133 | 74.519
4 | 1.315 | 0.01719 | -0.134 | 76.504
4.5 | 1.389 | 0.01777 | -0.135 | 78.159
5 | 1.461 | 0.01842 | -0.135 | 79.338
5.5 | 1.533 | 0.01919 | -0.136 | 79.886
6 | 1.605 | 0.02 | -0.136 | 80.255
6.5 | 1.676 | 0.02088 | -0.137 | 80.259
7 | 1.746 | 0.02186 | -0.137 | 79.876
7.5 | 1.815 | 0.02297 | -0.137 | 79.017
8 | 1.884 | 0.02413 | -0.138 | 78.073
8.5 | 1.951 | 0.02553 | -0.138 | 76.435
9 | 2.018 | 0.02711 | -0.138 | 74.419
9.5 | 2.083 | 0.02892 | -0.138 | 72.033
10 | 2.147 | 0.031 | -0.138 | 69.24
10.5 | 2.209 | 0.0334 | -0.138 | 66.141
11 | 2.27 | 0.03612 | -0.138 | 62.86
11.5 | 2.329 | 0.03935 | -0.138 | 59.185
12 | 2.386 | 0.04325 | -0.137 | 55.154
12.5 | 2.44 | 0.04793 | -0.136 | 50.906
13 | 2.489 | 0.05433 | -0.136 | 45.805
13.5 | 1.687 | 0.064 | -0.134 | 26.359
14 | 1.267 | 0.07219 | -0.133 | 17.55
14.5 | 1.275 | 0.08959 | -0.129 | 14.236
15 | 1.26 | 0.12729 | -0.119 | 9.895
15.5 | 1.271 | 0.14905 | -0.115 | 8.53
16 | 1.287 | 0.17319 | -0.111 | 7.433
16.5 | 1.311 | 0.19333 | -0.109 | 6.783
17 | 1.34 | 0.20485 | -0.109 | 6.541
17.5 | 1.368 | 0.22249 | -0.109 | 6.147
18 | 1.395 | 0.23709 | -0.109 | 5.885

## 139. Re 16M Mach 0.50 (2)
BIGFOIL.COM POLAR EXPORT
NACA4424
NACA4424 |  |  |  | Cl Max: | 1.5698 | at alpha= | 13.5 | deg
XFOIL ncrit=9 |  |  |  | L/D Max: | 95.7375 | at alpha= | 4.5 | deg
Re: | 16000000 |  |  | Cd Min: | 0.12382 | at alpha= | -20 | deg
Mach: | 0.5 |  |  | Cl=0 at alpha= | -3.4224 | deg
|  |  |  | @ Cl=0.1, Cd= | 0.0068401
|  |  |  | @ Cl=0.4, Cd= | 0.0070715
|  |  |  | @ Cl=0.6, Cd= | 0.0076605
alpha (deg) | Cl | Cd | Cm | Cl/Cd
-20 | -0.8101 | 0.12382 | -0.1226 | -6.5426
-19.5 | -0.8374 | 0.11383 | -0.1294 | -7.3566
-18.5 | -0.9317 | 0.09169 | -0.1441 | -10.1614
-18 | -1.0016 | 0.07962 | -0.1518 | -12.5798
-17 | -1.1606 | 0.05598 | -0.1657 | -20.7324
-16.5 | -1.2327 | 0.04535 | -0.1706 | -27.1819
-16 | -1.2753 | 0.0368 | -0.1735 | -34.6549
-15.5 | -1.2952 | 0.02987 | -0.1745 | -43.3612
-15 | -1.2867 | 0.02481 | -0.1741 | -51.8622
-14.5 | -1.2587 | 0.02113 | -0.1723 | -59.5693
-14 | -1.219 | 0.01833 | -0.1699 | -66.503
-13.5 | -1.171 | 0.01625 | -0.1669 | -72.0615
-13 | -1.1212 | 0.01454 | -0.1633 | -77.1114
-12.5 | -1.0688 | 0.01319 | -0.1594 | -81.0311
-11.5 | -0.9574 | 0.01128 | -0.151 | -84.8759
-11 | -0.8964 | 0.01063 | -0.147 | -84.3274
-10.5 | -0.8393 | 0.01001 | -0.1426 | -83.8462
-10 | -0.7787 | 0.00958 | -0.1385 | -81.2839
-9.5 | -0.7199 | 0.00916 | -0.1342 | -78.5917
-9 | -0.6716 | 0.0089 | -0.1281 | -75.4607
-8.5 | -0.6139 | 0.0086 | -0.1237 | -71.3837
-7.5 | -0.4911 | 0.00815 | -0.1167 | -60.2577
-7 | -0.4266 | 0.00797 | -0.114 | -53.5257
-6.5 | -0.365 | 0.00779 | -0.1109 | -46.8549
-6 | -0.302 | 0.0076 | -0.1083 | -39.7368
-5 | -0.1788 | 0.00733 | -0.1028 | -24.3929
-4.5 | -0.1188 | 0.00721 | -0.0999 | -16.4771
-4 | -0.0576 | 0.00711 | -0.0973 | -8.1013
-3.5 | -0.0075 | 0.00693 | -0.0926 | -1.0823
-3 | 0.0408 | 0.00685 | -0.0877 | 5.9562
-2.5 | 0.0992 | 0.00684 | -0.0848 | 14.5029
-2 | 0.1554 | 0.00685 | -0.0817 | 22.6861
-1.5 | 0.2187 | 0.00683 | -0.08 | 32.0205
-1 | 0.2834 | 0.00682 | -0.0786 | 41.5543
-0.5 | 0.3433 | 0.00699 | -0.0764 | 49.113
0 | 0.4059 | 0.00708 | -0.0748 | 57.3305
0.5 | 0.4656 | 0.00721 | -0.0726 | 64.577
1.5 | 0.5886 | 0.00761 | -0.0692 | 77.3456
2 | 0.6473 | 0.00787 | -0.067 | 82.249
2.5 | 0.7093 | 0.00814 | -0.0654 | 87.1376
3 | 0.7694 | 0.00845 | -0.0635 | 91.0533
3.5 | 0.8261 | 0.00886 | -0.061 | 93.2393
4 | 0.8821 | 0.00937 | -0.0585 | 94.1409
4.5 | 0.9411 | 0.00983 | -0.0565 | 95.7375
5 | 0.9958 | 0.01044 | -0.0538 | 95.3831
5.5 | 1.0463 | 0.01126 | -0.0506 | 92.9218
6 | 1.0999 | 0.01201 | -0.0479 | 91.582
6.5 | 1.1538 | 0.01284 | -0.0452 | 89.8598
7 | 1.1968 | 0.01409 | -0.0413 | 84.9397
7.5 | 1.2428 | 0.01535 | -0.0379 | 80.9642
8 | 1.2962 | 0.01645 | -0.0355 | 78.7964
8.5 | 1.3315 | 0.01835 | -0.0311 | 72.5613
9 | 1.3711 | 0.02022 | -0.0275 | 67.8091
9.5 | 1.4107 | 0.02221 | -0.024 | 63.5164
10 | 1.4436 | 0.02461 | -0.0202 | 58.6591
10.5 | 1.4697 | 0.02747 | -0.0161 | 53.502
11.5 | 1.5261 | 0.03306 | -0.0089 | 46.1615
12.5 | 1.5608 | 0.04235 | -0.0048 | 36.8548
13 | 1.56 | 0.0471 | -0.0003 | 33.121
13.5 | 1.5698 | 0.05131 | 0.0034 | 30.5944
14 | 1.5621 | 0.05702 | 0.0068 | 27.3957
14.5 | 1.5594 | 0.06263 | 0.0094 | 24.8986
15 | 1.5577 | 0.06834 | 0.0115 | 22.7934
15.5 | 1.5536 | 0.0744 | 0.0132 | 20.8817
16 | 1.5476 | 0.08069 | 0.0146 | 19.1796
16.5 | 1.5387 | 0.08742 | 0.0154 | 17.6012
17 | 1.5278 | 0.0944 | 0.0158 | 16.1843
18 | 1.5098 | 0.1087 | 0.0151 | 13.8896
18.5 | 1.5017 | 0.11593 | 0.0141 | 12.9535

## 140. Re 18M Mach 0.00 (1)
BIGFOIL.COM POLAR EXPORT
NACA4424
NACA4424 |  |  |  | Cl Max: | 2.505 | at alpha= | 20 | deg
JavaFoil+Calcfoil stall+Eppler ext transition |  |  |  | L/D Max: | 95.533 | at alpha= | 10 | deg
Re: | 18000000 |  |  | Cd Min: | 0.01072 | at alpha= | 1 | deg
Mach: | 0 |  |  | Cl=0 at alpha= | -4.7121 | deg
|  |  |  | @ Cl=0.1, Cd= | 0.011254
|  |  |  | @ Cl=0.4, Cd= | 0.010792
|  |  |  | @ Cl=0.6, Cd= | 0.010791
alpha (deg) | Cl | Cd | Cm | Cl/Cd
-20 | -1.514 | 0.05725 | -0.069 | -26.437
-19.5 | -1.491 | 0.05212 | -0.07 | -28.61
-19 | -1.467 | 0.04728 | -0.072 | -31.029
-18.5 | -1.44 | 0.04306 | -0.073 | -33.448
-18 | -1.411 | 0.03921 | -0.074 | -35.983
-17.5 | -1.38 | 0.03549 | -0.076 | -38.881
-17 | -1.348 | 0.0319 | -0.077 | -42.262
-16.5 | -1.314 | 0.02875 | -0.079 | -45.702
-16 | -1.278 | 0.02606 | -0.08 | -49.037
-15.5 | -1.239 | 0.02367 | -0.082 | -52.351
-15 | -1.199 | 0.0216 | -0.083 | -55.488
-14.5 | -1.156 | 0.01986 | -0.084 | -58.194
-14 | -1.11 | 0.01844 | -0.086 | -60.192
-13.5 | -1.128 | 0.0173 | -0.087 | -65.199
-13 | -1.069 | 0.01634 | -0.088 | -65.413
-12.5 | -1.009 | 0.01552 | -0.09 | -64.992
-12 | -0.947 | 0.0149 | -0.091 | -63.61
-11.5 | -0.885 | 0.01439 | -0.092 | -61.533
-11 | -0.822 | 0.0139 | -0.093 | -59.154
-10.5 | -0.759 | 0.01345 | -0.094 | -56.404
-10 | -0.694 | 0.01307 | -0.095 | -53.123
-9.5 | -0.63 | 0.01277 | -0.096 | -49.326
-9 | -0.565 | 0.01251 | -0.097 | -45.136
-8.5 | -0.5 | 0.01219 | -0.098 | -40.985
-8 | -0.434 | 0.0113 | -0.099 | -38.412
-7.5 | -0.368 | 0.01141 | -0.1 | -32.28
-7 | -0.302 | 0.01153 | -0.1 | -26.229
-6.5 | -0.236 | 0.0113 | -0.101 | -20.929
-6 | -0.17 | 0.01145 | -0.102 | -14.879
-5.5 | -0.104 | 0.01156 | -0.103 | -9.006
-5 | -0.038 | 0.01171 | -0.104 | -3.238
-4.5 | 0.028 | 0.01141 | -0.105 | 2.488
-4 | 0.095 | 0.01125 | -0.106 | 8.421
-3.5 | 0.161 | 0.0113 | -0.106 | 14.247
-3 | 0.227 | 0.01119 | -0.107 | 20.323
-2.5 | 0.294 | 0.01089 | -0.108 | 26.967
-2 | 0.36 | 0.01081 | -0.109 | 33.281
-1.5 | 0.426 | 0.01078 | -0.109 | 39.522
-1 | 0.492 | 0.01074 | -0.11 | 45.828
-0.5 | 0.558 | 0.01076 | -0.111 | 51.922
0 | 0.625 | 0.01081 | -0.112 | 57.788
0.5 | 0.691 | 0.0108 | -0.112 | 63.955
1 | 0.757 | 0.01072 | -0.113 | 70.567
1.5 | 0.823 | 0.01074 | -0.114 | 76.614
2 | 0.887 | 0.01386 | -0.114 | 63.997
2.5 | 0.952 | 0.01366 | -0.115 | 69.71
3 | 1.017 | 0.01342 | -0.116 | 75.802
3.5 | 1.082 | 0.01365 | -0.116 | 79.259
4 | 1.147 | 0.01466 | -0.117 | 78.228
4.5 | 1.211 | 0.01494 | -0.117 | 81.05
5 | 1.275 | 0.01525 | -0.118 | 83.624
5.5 | 1.339 | 0.01556 | -0.118 | 86.077
6 | 1.403 | 0.01596 | -0.119 | 87.908
6.5 | 1.467 | 0.01635 | -0.12 | 89.676
7 | 1.53 | 0.01674 | -0.12 | 91.383
7.5 | 1.593 | 0.01722 | -0.121 | 92.491
8 | 1.655 | 0.01769 | -0.121 | 93.544
8.5 | 1.717 | 0.0181 | -0.121 | 94.851
9 | 1.779 | 0.01866 | -0.122 | 95.328
9.5 | 1.84 | 0.01927 | -0.122 | 95.498
10 | 1.901 | 0.0199 | -0.123 | 95.533
10.5 | 1.961 | 0.02056 | -0.123 | 95.383
11 | 2.021 | 0.02128 | -0.123 | 94.985
11.5 | 2.081 | 0.02201 | -0.123 | 94.55
12 | 2.139 | 0.02284 | -0.124 | 93.659
12.5 | 2.198 | 0.02368 | -0.124 | 92.812
13 | 2.256 | 0.02463 | -0.124 | 91.597
13.5 | 2.17 | 0.02558 | -0.124 | 84.843
14 | 2.21 | 0.02663 | -0.125 | 82.979
14.5 | 2.247 | 0.02775 | -0.125 | 80.991
15 | 2.283 | 0.02893 | -0.125 | 78.904
15.5 | 2.316 | 0.03027 | -0.125 | 76.513
16 | 2.347 | 0.03166 | -0.125 | 74.122
16.5 | 2.375 | 0.03316 | -0.125 | 71.63
17 | 2.401 | 0.03481 | -0.125 | 68.983
17.5 | 2.425 | 0.03658 | -0.125 | 66.295
18 | 2.446 | 0.03843 | -0.125 | 63.65
18.5 | 2.464 | 0.04047 | -0.125 | 60.887
19 | 2.48 | 0.04269 | -0.125 | 58.095
19.5 | 2.494 | 0.04502 | -0.125 | 55.384
20 | 2.505 | 0.04748 | -0.124 | 52.757

## 141. Re 18M Mach 0.00 (2)
BIGFOIL.COM POLAR EXPORT
NACA4424
NACA4424 |  |  |  | Cl Max: | 1.819 | at alpha= | 20 | deg
XFOIL ncrit=9 |  |  |  | L/D Max: | 124.793 | at alpha= | 7.5 | deg
Re: | 18000000 |  |  | Cd Min: | 0.05805 | at alpha= | 20 | deg
Mach: | 0 |  |  | Cl=0 at alpha= | -3.8443 | deg
|  |  |  | @ Cl=0.1, Cd= | 0.0063023
|  |  |  | @ Cl=0.4, Cd= | 0.006208
|  |  |  | @ Cl=0.6, Cd= | 0.0064479
alpha (deg) | Cl | Cd | Cm | Cl/Cd
-20 | -1.5653 | 0.01921 | -0.1087 | -81.4836
-19.5 | -1.5346 | 0.01761 | -0.1079 | -87.1437
-19 | -1.5041 | 0.01615 | -0.1067 | -93.1331
-18.5 | -1.4707 | 0.01492 | -0.1054 | -98.5724
-18 | -1.4336 | 0.01397 | -0.1042 | -102.6199
-17.5 | -1.3931 | 0.01323 | -0.1031 | -105.2986
-17 | -1.3533 | 0.01251 | -0.1016 | -108.1775
-16.5 | -1.3134 | 0.01183 | -0.1 | -111.0228
-16 | -1.2712 | 0.01126 | -0.0985 | -112.8952
-15.5 | -1.2262 | 0.01083 | -0.0973 | -113.2225
-15 | -1.1833 | 0.01031 | -0.0956 | -114.7721
-14.5 | -1.1379 | 0.00991 | -0.0941 | -114.8234
-14 | -1.0915 | 0.00958 | -0.0927 | -113.9353
-13.5 | -1.0508 | 0.00925 | -0.09 | -113.6
-13 | -1 | 0.00901 | -0.0893 | -110.9878
-12.5 | -0.9477 | 0.00878 | -0.0888 | -107.9385
-12 | -0.8962 | 0.00852 | -0.0881 | -105.1878
-11.5 | -0.8427 | 0.00829 | -0.0878 | -101.6526
-11 | -0.7885 | 0.0081 | -0.0875 | -97.3457
-10.5 | -0.7357 | 0.0079 | -0.087 | -93.1266
-10 | -0.6816 | 0.00774 | -0.0867 | -88.062
-9.5 | -0.627 | 0.0075 | -0.0865 | -83.6
-9 | -0.5731 | 0.00733 | -0.0861 | -78.1855
-8.5 | -0.5176 | 0.00723 | -0.086 | -71.5906
-8 | -0.4613 | 0.00707 | -0.086 | -65.2475
-7.5 | -0.4063 | 0.00698 | -0.0857 | -58.2092
-7 | -0.3516 | 0.00688 | -0.0854 | -51.1047
-6.5 | -0.2951 | 0.00677 | -0.0855 | -43.5894
-6 | -0.2403 | 0.00667 | -0.0852 | -36.027
-5.5 | -0.1828 | 0.00657 | -0.0854 | -27.8234
-5 | -0.1279 | 0.00653 | -0.085 | -19.5865
-4.5 | -0.0728 | 0.00643 | -0.0848 | -11.3219
-4 | -0.018 | 0.00636 | -0.0844 | -2.8302
-3.5 | 0.0398 | 0.00632 | -0.0847 | 6.2975
-3 | 0.0946 | 0.00631 | -0.0843 | 14.9921
-2.5 | 0.151 | 0.00623 | -0.0843 | 24.2376
-2 | 0.2067 | 0.00619 | -0.0841 | 33.3926
-1.5 | 0.2609 | 0.00616 | -0.0837 | 42.3539
-1 | 0.3174 | 0.00614 | -0.0837 | 51.6938
-0.5 | 0.3691 | 0.00619 | -0.0827 | 59.6284
0 | 0.4206 | 0.00622 | -0.0817 | 67.6206
0.5 | 0.4723 | 0.00627 | -0.0807 | 75.327
1.5 | 0.5626 | 0.00632 | -0.076 | 89.019
2 | 0.6123 | 0.00649 | -0.0747 | 94.3451
2.5 | 0.6666 | 0.00655 | -0.0744 | 101.771
3 | 0.7168 | 0.00672 | -0.0733 | 106.6667
3.5 | 0.7684 | 0.00691 | -0.0725 | 111.2012
4 | 0.8178 | 0.00711 | -0.0713 | 115.0211
4.5 | 0.8655 | 0.00738 | -0.0698 | 117.2764
5 | 0.9132 | 0.00769 | -0.0684 | 118.7516
5.5 | 0.962 | 0.00794 | -0.0673 | 121.1587
6 | 1.0099 | 0.00819 | -0.066 | 123.3089
6.5 | 1.0544 | 0.00855 | -0.0642 | 123.3216
7 | 1.1012 | 0.00888 | -0.0629 | 124.009
7.5 | 1.1481 | 0.0092 | -0.0616 | 124.7935
8.5 | 1.2307 | 0.01031 | -0.0575 | 119.3695
9 | 1.2723 | 0.01089 | -0.0556 | 116.832
10 | 1.3533 | 0.01221 | -0.0517 | 110.8354
10.5 | 1.3907 | 0.01298 | -0.0495 | 107.1418
11 | 1.433 | 0.01358 | -0.0482 | 105.5228
11.5 | 1.4648 | 0.01463 | -0.0454 | 100.123
12 | 1.4956 | 0.01568 | -0.0425 | 95.3827
12.5 | 1.5419 | 0.01695 | -0.0431 | 90.9676
13 | 1.5853 | 0.01822 | -0.043 | 87.0088
13.5 | 1.6131 | 0.01995 | -0.0406 | 80.8571
14 | 1.6293 | 0.02161 | -0.0359 | 75.3957
14.5 | 1.6568 | 0.02331 | -0.0336 | 71.0768
15 | 1.6846 | 0.0251 | -0.0316 | 67.1155
15.5 | 1.7088 | 0.02723 | -0.0295 | 62.7543
16 | 1.7302 | 0.02962 | -0.0274 | 58.4132
16.5 | 1.7465 | 0.03246 | -0.0251 | 53.8047
17 | 1.759 | 0.03569 | -0.0228 | 49.2855
17.5 | 1.7741 | 0.03879 | -0.021 | 45.736
18 | 1.7835 | 0.04247 | -0.0191 | 41.9943
18.5 | 1.8033 | 0.0453 | -0.018 | 39.8079
19 | 1.8101 | 0.04928 | -0.0164 | 36.7309
19.5 | 1.8131 | 0.05375 | -0.015 | 33.7321
20 | 1.819 | 0.05805 | -0.014 | 31.3351

## 142. Re 18M Mach 0.10 (1)
BIGFOIL.COM POLAR EXPORT
NACA4424
NACA4424 |  |  |  | Cl Max: | 2.491 | at alpha= | 20 | deg
JavaFoil+Calcfoil stall+Eppler ext transition |  |  |  | L/D Max: | 95.006 | at alpha= | 9.5 | deg
Re: | 18000000 |  |  | Cd Min: | 0.01074 | at alpha= | 1 | deg
Mach: | 0.1 |  |  | Cl=0 at alpha= | -4.7164 | deg
|  |  |  | @ Cl=0.1, Cd= | 0.011274
|  |  |  | @ Cl=0.4, Cd= | 0.010813
|  |  |  | @ Cl=0.6, Cd= | 0.010805
alpha (deg) | Cl | Cd | Cm | Cl/Cd
-20 | -1.503 | 0.05972 | -0.069 | -25.168
-19.5 | -1.482 | 0.05453 | -0.07 | -27.175
-19 | -1.459 | 0.04952 | -0.072 | -29.465
-18.5 | -1.433 | 0.04503 | -0.073 | -31.829
-18 | -1.406 | 0.04081 | -0.074 | -34.444
-17.5 | -1.376 | 0.03698 | -0.076 | -37.202
-17 | -1.344 | 0.03333 | -0.077 | -40.333
-16.5 | -1.312 | 0.02987 | -0.079 | -43.902
-16 | -1.276 | 0.02704 | -0.08 | -47.176
-15.5 | -1.238 | 0.02453 | -0.082 | -50.485
-15 | -1.198 | 0.02235 | -0.083 | -53.605
-14.5 | -1.156 | 0.02041 | -0.085 | -56.623
-14 | -1.111 | 0.01886 | -0.086 | -58.923
-13.5 | -1.132 | 0.01765 | -0.087 | -64.131
-13 | -1.073 | 0.01661 | -0.089 | -64.583
-12.5 | -1.013 | 0.01573 | -0.09 | -64.366
-12 | -0.951 | 0.01505 | -0.091 | -63.196
-11.5 | -0.889 | 0.01453 | -0.092 | -61.209
-11 | -0.826 | 0.01401 | -0.093 | -58.943
-10.5 | -0.762 | 0.01354 | -0.094 | -56.303
-10 | -0.698 | 0.01315 | -0.095 | -53.058
-9.5 | -0.633 | 0.01288 | -0.096 | -49.12
-9 | -0.568 | 0.01257 | -0.097 | -45.136
-8.5 | -0.502 | 0.01226 | -0.098 | -40.95
-8 | -0.436 | 0.01135 | -0.099 | -38.435
-7.5 | -0.37 | 0.01145 | -0.1 | -32.314
-7 | -0.304 | 0.01123 | -0.101 | -27.051
-6.5 | -0.238 | 0.01133 | -0.102 | -20.968
-6 | -0.171 | 0.01147 | -0.103 | -14.923
-5.5 | -0.105 | 0.0116 | -0.104 | -9.024
-5 | -0.038 | 0.01174 | -0.104 | -3.243
-4.5 | 0.029 | 0.01144 | -0.105 | 2.494
-4 | 0.095 | 0.01127 | -0.106 | 8.446
-3.5 | 0.162 | 0.01132 | -0.107 | 14.291
-3 | 0.228 | 0.01121 | -0.108 | 20.385
-2.5 | 0.295 | 0.01095 | -0.108 | 26.937
-2 | 0.362 | 0.01083 | -0.109 | 33.395
-1.5 | 0.428 | 0.0108 | -0.11 | 39.654
-1 | 0.495 | 0.01076 | -0.111 | 45.987
-0.5 | 0.561 | 0.01077 | -0.112 | 52.101
0 | 0.628 | 0.01083 | -0.112 | 57.98
0.5 | 0.694 | 0.01082 | -0.113 | 64.172
1 | 0.761 | 0.01074 | -0.114 | 70.795
1.5 | 0.825 | 0.01377 | -0.114 | 59.94
2 | 0.891 | 0.01392 | -0.115 | 64.023
2.5 | 0.957 | 0.01371 | -0.116 | 69.771
3 | 1.022 | 0.01347 | -0.116 | 75.875
3.5 | 1.087 | 0.01324 | -0.117 | 82.107
4 | 1.152 | 0.01473 | -0.117 | 78.236
4.5 | 1.217 | 0.01502 | -0.118 | 81.041
5 | 1.282 | 0.01533 | -0.119 | 83.581
5.5 | 1.346 | 0.01565 | -0.119 | 86.013
6 | 1.41 | 0.01606 | -0.12 | 87.789
6.5 | 1.474 | 0.01646 | -0.12 | 89.51
7 | 1.537 | 0.01686 | -0.121 | 91.183
7.5 | 1.6 | 0.01735 | -0.121 | 92.213
8 | 1.663 | 0.01783 | -0.122 | 93.238
8.5 | 1.725 | 0.01826 | -0.122 | 94.457
9 | 1.787 | 0.01883 | -0.122 | 94.898
9.5 | 1.849 | 0.01946 | -0.123 | 95.006
10 | 1.91 | 0.02011 | -0.123 | 94.971
10.5 | 1.97 | 0.0208 | -0.123 | 94.735
11 | 2.03 | 0.02154 | -0.124 | 94.276
11.5 | 2.09 | 0.02229 | -0.124 | 93.746
12 | 2.149 | 0.02314 | -0.124 | 92.876
12.5 | 2.207 | 0.02403 | -0.125 | 91.84
13 | 2.265 | 0.02501 | -0.125 | 90.587
13.5 | 2.175 | 0.026 | -0.125 | 83.632
14 | 2.214 | 0.02712 | -0.125 | 81.617
14.5 | 2.25 | 0.02826 | -0.125 | 79.639
15 | 2.285 | 0.02953 | -0.125 | 77.394
15.5 | 2.317 | 0.03091 | -0.125 | 74.983
16 | 2.347 | 0.03237 | -0.125 | 72.508
16.5 | 2.374 | 0.03394 | -0.125 | 69.957
17 | 2.399 | 0.03568 | -0.125 | 67.238
17.5 | 2.421 | 0.03754 | -0.125 | 64.487
18 | 2.44 | 0.03948 | -0.125 | 61.806
18.5 | 2.456 | 0.04168 | -0.125 | 58.94
19 | 2.47 | 0.04398 | -0.125 | 56.166
19.5 | 2.482 | 0.04644 | -0.125 | 53.444
20 | 2.491 | 0.04905 | -0.125 | 50.779

## 143. Re 18M Mach 0.10 (2)
BIGFOIL.COM POLAR EXPORT
NACA4424
NACA4424 |  |  |  | Cl Max: | 1.8042 | at alpha= | 20 | deg
XFOIL ncrit=9 |  |  |  | L/D Max: | 123.77 | at alpha= | 7.5 | deg
Re: | 18000000 |  |  | Cd Min: | 0.06124 | at alpha= | 20 | deg
Mach: | 0.1 |  |  | Cl=0 at alpha= | -3.8394 | deg
|  |  |  | @ Cl=0.1, Cd= | 0.006313
|  |  |  | @ Cl=0.4, Cd= | 0.0062176
|  |  |  | @ Cl=0.6, Cd= | 0.0064711
alpha (deg) | Cl | Cd | Cm | Cl/Cd
-20 | -1.5678 | 0.0203 | -0.1118 | -77.2315
-19.5 | -1.537 | 0.01859 | -0.1111 | -82.6789
-19 | -1.5062 | 0.01699 | -0.1102 | -88.6521
-18.5 | -1.4751 | 0.01555 | -0.1087 | -94.8617
-18 | -1.4391 | 0.01445 | -0.1074 | -99.5917
-17.5 | -1.3991 | 0.01362 | -0.1061 | -102.7239
-17 | -1.3582 | 0.01287 | -0.1048 | -105.5322
-16.5 | -1.3185 | 0.01214 | -0.1031 | -108.6079
-16 | -1.2768 | 0.01149 | -0.1014 | -111.1227
-15.5 | -1.2321 | 0.01102 | -0.1 | -111.8058
-15 | -1.1878 | 0.01051 | -0.0984 | -113.0162
-14.5 | -1.1433 | 0.01005 | -0.0966 | -113.7612
-14 | -1.0959 | 0.00971 | -0.0952 | -112.863
-13.5 | -1.0551 | 0.00936 | -0.0924 | -112.7244
-13 | -1.0062 | 0.00909 | -0.0912 | -110.6931
-12.5 | -0.9535 | 0.00887 | -0.0906 | -107.4972
-12 | -0.9017 | 0.0086 | -0.0898 | -104.8488
-11.5 | -0.8483 | 0.00835 | -0.0892 | -101.5928
-11 | -0.7935 | 0.00816 | -0.0889 | -97.2426
-10.5 | -0.7405 | 0.00795 | -0.0883 | -93.1447
-10 | -0.6859 | 0.00779 | -0.0879 | -88.0488
-9.5 | -0.6314 | 0.00754 | -0.0876 | -83.7401
-9 | -0.5768 | 0.00738 | -0.0871 | -78.1572
-8.5 | -0.5213 | 0.00726 | -0.0869 | -71.8044
-8 | -0.4644 | 0.00711 | -0.0869 | -65.3165
-7.5 | -0.4092 | 0.00701 | -0.0866 | -58.3738
-7 | -0.354 | 0.00691 | -0.0862 | -51.2301
-6.5 | -0.2973 | 0.0068 | -0.0862 | -43.7206
-6 | -0.2423 | 0.00669 | -0.0858 | -36.2182
-5.5 | -0.1843 | 0.0066 | -0.086 | -27.9242
-5 | -0.1292 | 0.00655 | -0.0856 | -19.7252
-4.5 | -0.0737 | 0.00644 | -0.0853 | -11.4441
-4 | -0.0186 | 0.00638 | -0.0849 | -2.9154
-3.5 | 0.0393 | 0.00633 | -0.0851 | 6.2085
-3 | 0.0943 | 0.00632 | -0.0847 | 14.9209
-2.5 | 0.1512 | 0.00625 | -0.0847 | 24.192
-2 | 0.2069 | 0.0062 | -0.0844 | 33.371
-1.5 | 0.2612 | 0.00617 | -0.0839 | 42.3339
-1 | 0.3181 | 0.00615 | -0.0838 | 51.7236
-0.5 | 0.3697 | 0.0062 | -0.0828 | 59.629
0 | 0.4213 | 0.00623 | -0.0817 | 67.6244
0.5 | 0.4687 | 0.00626 | -0.0797 | 74.8722
1.5 | 0.5627 | 0.00634 | -0.0756 | 88.7539
2 | 0.6139 | 0.00652 | -0.0745 | 94.1564
2.5 | 0.6684 | 0.00659 | -0.0742 | 101.4264
3 | 0.7189 | 0.00676 | -0.073 | 106.3462
3.5 | 0.7707 | 0.00695 | -0.0722 | 110.8921
4 | 0.8205 | 0.00715 | -0.071 | 114.7552
4.5 | 0.8682 | 0.00743 | -0.0694 | 116.8506
5 | 0.9164 | 0.00774 | -0.068 | 118.3979
5.5 | 0.9651 | 0.008 | -0.0668 | 120.6375
6 | 1.0136 | 0.00826 | -0.0655 | 122.7119
6.5 | 1.058 | 0.00864 | -0.0636 | 122.4537
7 | 1.1046 | 0.00899 | -0.0622 | 122.8699
7.5 | 1.1523 | 0.00931 | -0.061 | 123.7701
8 | 1.194 | 0.00984 | -0.0588 | 121.3415
8.5 | 1.2349 | 0.01046 | -0.0566 | 118.0593
9 | 1.2761 | 0.01108 | -0.0546 | 115.1715
9.5 | 1.3194 | 0.01165 | -0.053 | 113.2532
10 | 1.3576 | 0.01245 | -0.0507 | 109.0442
10.5 | 1.3945 | 0.01328 | -0.0484 | 105.0075
11 | 1.4377 | 0.01389 | -0.0471 | 103.5061
11.5 | 1.47 | 0.01496 | -0.0443 | 98.262
12 | 1.5021 | 0.01609 | -0.0417 | 93.3561
12.5 | 1.5444 | 0.01752 | -0.0415 | 88.1507
13 | 1.588 | 0.01883 | -0.0414 | 84.3335
13.5 | 1.6163 | 0.02054 | -0.0389 | 78.6904
14 | 1.6323 | 0.02231 | -0.0343 | 73.1645
14.5 | 1.6594 | 0.02413 | -0.0319 | 68.7692
15 | 1.6827 | 0.02632 | -0.0295 | 63.9324
15.5 | 1.707 | 0.02852 | -0.0275 | 59.8527
16 | 1.7311 | 0.03077 | -0.0256 | 56.2593
16.5 | 1.7486 | 0.03361 | -0.0234 | 52.0262
17 | 1.7599 | 0.03697 | -0.0211 | 47.6035
17.5 | 1.7737 | 0.04028 | -0.0192 | 44.0343
18 | 1.7821 | 0.04411 | -0.0173 | 40.4013
18.5 | 1.7936 | 0.04776 | -0.0159 | 37.5544
19 | 1.7985 | 0.05205 | -0.0144 | 34.5533
19.5 | 1.7999 | 0.05676 | -0.013 | 31.7107
20 | 1.8042 | 0.06124 | -0.012 | 29.4611

## 144. Re 18M Mach 0.25 (1)
BIGFOIL.COM POLAR EXPORT
NACA4424
NACA4424 |  |  |  | Cl Max: | 2.385 | at alpha= | 18.5 | deg
JavaFoil+Calcfoil stall+Eppler ext transition |  |  |  | L/D Max: | 92.235 | at alpha= | 9 | deg
Re: | 18000000 |  |  | Cd Min: | 0.01083 | at alpha= | -0.5 | deg
Mach: | 0.25 |  |  | Cl=0 at alpha= | -4.7132 | deg
|  |  |  | @ Cl=0.1, Cd= | 0.011416
|  |  |  | @ Cl=0.4, Cd= | 0.010931
|  |  |  | @ Cl=0.6, Cd= | 0.010833
alpha (deg) | Cl | Cd | Cm | Cl/Cd
-20 | -1.417 | 0.07744 | -0.068 | -18.295
-19.5 | -1.408 | 0.07022 | -0.07 | -20.053
-19 | -1.396 | 0.06356 | -0.071 | -21.967
-18.5 | -1.38 | 0.05763 | -0.073 | -23.951
-18 | -1.361 | 0.05224 | -0.074 | -26.047
-17.5 | -1.339 | 0.04705 | -0.076 | -28.452
-17 | -1.314 | 0.04236 | -0.077 | -31.02
-16.5 | -1.287 | 0.03779 | -0.079 | -34.067
-16 | -1.258 | 0.03367 | -0.081 | -37.364
-15.5 | -1.225 | 0.03022 | -0.082 | -40.543
-15 | -1.19 | 0.0271 | -0.084 | -43.912
-14.5 | -1.152 | 0.02425 | -0.085 | -47.516
-14 | -1.112 | 0.02186 | -0.087 | -50.854
-13.5 | -1.15 | 0.01999 | -0.089 | -57.548
-13 | -1.092 | 0.01844 | -0.09 | -59.217
-12.5 | -1.032 | 0.0172 | -0.092 | -60.027
-12 | -0.971 | 0.01619 | -0.093 | -59.997
-11.5 | -0.909 | 0.01536 | -0.094 | -59.181
-11 | -0.845 | 0.01467 | -0.095 | -57.611
-10.5 | -0.781 | 0.01416 | -0.097 | -55.135
-10 | -0.715 | 0.01368 | -0.098 | -52.272
-9.5 | -0.649 | 0.0132 | -0.099 | -49.173
-9 | -0.582 | 0.01286 | -0.1 | -45.268
-8.5 | -0.515 | 0.0126 | -0.101 | -40.885
-8 | -0.448 | 0.01227 | -0.102 | -36.494
-7.5 | -0.38 | 0.01201 | -0.103 | -31.636
-7 | -0.312 | 0.01113 | -0.104 | -28.046
-6.5 | -0.244 | 0.01123 | -0.105 | -21.723
-6 | -0.176 | 0.01132 | -0.105 | -15.525
-5.5 | -0.107 | 0.01145 | -0.106 | -9.39
-5 | -0.039 | 0.01159 | -0.107 | -3.374
-4.5 | 0.029 | 0.01138 | -0.108 | 2.573
-4 | 0.098 | 0.01142 | -0.109 | 8.569
-3.5 | 0.166 | 0.01127 | -0.11 | 14.752
-3 | 0.235 | 0.01115 | -0.111 | 21.058
-2.5 | 0.303 | 0.01122 | -0.111 | 27.027
-2 | 0.372 | 0.01098 | -0.112 | 33.863
-1.5 | 0.44 | 0.01086 | -0.113 | 40.515
-1 | 0.508 | 0.01086 | -0.114 | 46.827
-0.5 | 0.577 | 0.01083 | -0.115 | 53.255
0 | 0.645 | 0.01084 | -0.115 | 59.495
0.5 | 0.713 | 0.01092 | -0.116 | 65.322
1 | 0.78 | 0.01385 | -0.117 | 56.328
1.5 | 0.848 | 0.01364 | -0.117 | 62.121
2 | 0.915 | 0.01331 | -0.118 | 68.729
2.5 | 0.982 | 0.01355 | -0.119 | 72.487
3 | 1.049 | 0.01445 | -0.119 | 72.625
3.5 | 1.116 | 0.01473 | -0.12 | 75.779
4 | 1.183 | 0.01504 | -0.12 | 78.669
4.5 | 1.249 | 0.01543 | -0.121 | 80.943
5 | 1.315 | 0.0158 | -0.122 | 83.259
5.5 | 1.381 | 0.01619 | -0.122 | 85.308
6 | 1.447 | 0.01662 | -0.123 | 87.063
6.5 | 1.512 | 0.01708 | -0.123 | 88.535
7 | 1.577 | 0.01757 | -0.124 | 89.736
7.5 | 1.641 | 0.01811 | -0.124 | 90.631
8 | 1.705 | 0.01864 | -0.125 | 91.508
8.5 | 1.769 | 0.01919 | -0.125 | 92.182
9 | 1.832 | 0.01986 | -0.125 | 92.235
9.5 | 1.895 | 0.02059 | -0.126 | 92.024
10 | 1.957 | 0.02138 | -0.126 | 91.552
10.5 | 2.019 | 0.02219 | -0.126 | 90.949
11 | 2.08 | 0.02309 | -0.127 | 90.063
11.5 | 2.14 | 0.02404 | -0.127 | 89.005
12 | 2.2 | 0.02507 | -0.127 | 87.742
12.5 | 2.259 | 0.02616 | -0.127 | 86.347
13 | 2.317 | 0.02738 | -0.128 | 84.648
13.5 | 2.194 | 0.02866 | -0.128 | 76.549
14 | 2.228 | 0.03008 | -0.128 | 74.072
14.5 | 2.259 | 0.03156 | -0.128 | 71.587
15 | 2.288 | 0.03322 | -0.128 | 68.854
15.5 | 2.313 | 0.03498 | -0.128 | 66.106
16 | 2.334 | 0.03688 | -0.128 | 63.275
16.5 | 2.352 | 0.03904 | -0.128 | 60.236
17 | 2.366 | 0.04138 | -0.128 | 57.173
17.5 | 2.377 | 0.04382 | -0.127 | 54.243
18 | 2.383 | 0.04656 | -0.127 | 51.182
18.5 | 2.385 | 0.04958 | -0.127 | 48.102
19 | 2.383 | 0.0528 | -0.127 | 45.137
19.5 | 2.378 | 0.05615 | -0.127 | 42.352
20 | 2.369 | 0.05984 | -0.126 | 39.599

## 145. Re 18M Mach 0.25 (2)
BIGFOIL.COM POLAR EXPORT
NACA4424
NACA4424 |  |  |  | Cl Max: | 1.7503 | at alpha= | 19 | deg
XFOIL ncrit=9 |  |  |  | L/D Max: | 117.874 | at alpha= | 6 | deg
Re: | 18000000 |  |  | Cd Min: | 0.07706 | at alpha= | 20 | deg
Mach: | 0.25 |  |  | Cl=0 at alpha= | -3.8093 | deg
|  |  |  | @ Cl=0.1, Cd= | 0.0064097
|  |  |  | @ Cl=0.4, Cd= | 0.0062427
|  |  |  | @ Cl=0.6, Cd= | 0.0066213
alpha (deg) | Cl | Cd | Cm | Cl/Cd
-20 | -1.5549 | 0.02939 | -0.1267 | -52.9058
-19.5 | -1.5395 | 0.02574 | -0.1268 | -59.8096
-19 | -1.515 | 0.02287 | -0.1265 | -66.244
-18.5 | -1.4862 | 0.0205 | -0.1258 | -72.4976
-18 | -1.4578 | 0.0183 | -0.1245 | -79.6612
-17.5 | -1.4251 | 0.01654 | -0.123 | -86.1608
-17 | -1.3867 | 0.01521 | -0.1214 | -91.1703
-16.5 | -1.3444 | 0.01418 | -0.1197 | -94.8096
-16 | -1.3028 | 0.0132 | -0.1177 | -98.697
-15.5 | -1.2617 | 0.01233 | -0.1154 | -102.3277
-15 | -1.2163 | 0.01164 | -0.1133 | -104.4931
-14.5 | -1.1689 | 0.0111 | -0.1113 | -105.3063
-14 | -1.1238 | 0.01049 | -0.1089 | -107.1306
-13.5 | -1.0747 | 0.01003 | -0.1069 | -107.1486
-13 | -1.0258 | 0.00962 | -0.1047 | -106.632
-12.5 | -0.9806 | 0.00926 | -0.1018 | -105.8963
-12 | -0.9305 | 0.00905 | -0.0996 | -102.8177
-11.5 | -0.8772 | 0.00873 | -0.0981 | -100.4811
-11 | -0.8216 | 0.00846 | -0.0971 | -97.1158
-10.5 | -0.7654 | 0.00828 | -0.0961 | -92.4396
-10 | -0.7107 | 0.00804 | -0.0949 | -88.3955
-9.5 | -0.6545 | 0.00779 | -0.094 | -84.018
-9 | -0.5971 | 0.00762 | -0.0933 | -78.3596
-8.5 | -0.5412 | 0.00744 | -0.0924 | -72.7419
-8 | -0.4818 | 0.00731 | -0.0921 | -65.9097
-7.5 | -0.4246 | 0.00717 | -0.0915 | -59.219
-7 | -0.3674 | 0.00709 | -0.0908 | -51.8195
-6.5 | -0.31 | 0.00693 | -0.0902 | -44.733
-6 | -0.253 | 0.00681 | -0.0896 | -37.1512
-5.5 | -0.1936 | 0.00673 | -0.0894 | -28.7667
-5 | -0.1365 | 0.00665 | -0.0888 | -20.5263
-4.5 | -0.0792 | 0.00654 | -0.0883 | -12.1101
-4 | -0.0222 | 0.00649 | -0.0877 | -3.4206
-3.5 | 0.036 | 0.00641 | -0.0874 | 5.6162
-3 | 0.0925 | 0.00642 | -0.0867 | 14.4081
-2.5 | 0.1505 | 0.00634 | -0.0864 | 23.7382
-2 | 0.206 | 0.00629 | -0.0855 | 32.7504
-1.5 | 0.262 | 0.00625 | -0.0848 | 41.92
-1 | 0.3201 | 0.00622 | -0.0845 | 51.463
-0.5 | 0.3658 | 0.00625 | -0.0816 | 58.528
0 | 0.4124 | 0.00624 | -0.0789 | 66.0897
0.5 | 0.4626 | 0.00632 | -0.077 | 73.1962
1.5 | 0.569 | 0.00651 | -0.0746 | 87.404
2 | 0.6219 | 0.0067 | -0.0734 | 92.8209
2.5 | 0.6784 | 0.0068 | -0.0729 | 99.7647
3 | 0.7296 | 0.00702 | -0.0715 | 103.9316
3.5 | 0.7826 | 0.0072 | -0.0704 | 108.6944
4 | 0.8349 | 0.00741 | -0.0692 | 112.6721
4.5 | 0.8835 | 0.00774 | -0.0673 | 114.1473
5 | 0.9326 | 0.00809 | -0.0656 | 115.2781
5.5 | 0.9828 | 0.0084 | -0.0641 | 117
6 | 1.0314 | 0.00875 | -0.0624 | 117.8743
7 | 1.1238 | 0.00964 | -0.0584 | 116.5768
7.5 | 1.1728 | 0.01005 | -0.057 | 116.6965
8 | 1.2153 | 0.01066 | -0.0545 | 114.0056
8.5 | 1.2579 | 0.01138 | -0.0522 | 110.536
9 | 1.302 | 0.01206 | -0.0502 | 107.9602
10 | 1.377 | 0.01406 | -0.0446 | 97.9374
10.5 | 1.4147 | 0.01514 | -0.0421 | 93.4412
11 | 1.4589 | 0.01594 | -0.0405 | 91.5245
11.5 | 1.4907 | 0.01733 | -0.0375 | 86.0185
12 | 1.519 | 0.01884 | -0.0341 | 80.6263
12.5 | 1.5606 | 0.0208 | -0.0339 | 75.0288
13 | 1.6049 | 0.02253 | -0.0337 | 71.2339
13.5 | 1.6162 | 0.02482 | -0.0284 | 65.1168
14 | 1.635 | 0.02743 | -0.025 | 59.6063
14.5 | 1.6642 | 0.0295 | -0.0229 | 56.4136
15 | 1.6823 | 0.03245 | -0.0202 | 51.8428
15.5 | 1.705 | 0.03522 | -0.0181 | 48.41
16 | 1.717 | 0.03878 | -0.0156 | 44.2754
16.5 | 1.7303 | 0.04239 | -0.0134 | 40.8186
17 | 1.7351 | 0.04675 | -0.0111 | 37.1144
17.5 | 1.7436 | 0.05088 | -0.0093 | 34.2689
18 | 1.7454 | 0.05571 | -0.0076 | 31.3301
18.5 | 1.7502 | 0.06038 | -0.0062 | 28.9864
19 | 1.7503 | 0.0655 | -0.005 | 26.7221
19.5 | 1.7426 | 0.07147 | -0.004 | 24.3823
20 | 1.7394 | 0.07706 | -0.0033 | 22.572

## 146. Re 18M Mach 0.50 (1)
BIGFOIL.COM POLAR EXPORT
NACA4424
NACA4424 |  |  |  | Cl Max: | 2.492 | at alpha= | 13 | deg
JavaFoil+Calcfoil stall+Eppler ext transition |  |  |  | L/D Max: | 80.674 | at alpha= | 6.5 | deg
Re: | 18000000 |  |  | Cd Min: | 0.01099 | at alpha= | -4 | deg
Mach: | 0.5 |  |  | Cl=0 at alpha= | -4.7143 | deg
|  |  |  | @ Cl=0.1, Cd= | 0.011008
|  |  |  | @ Cl=0.4, Cd= | 0.01335
|  |  |  | @ Cl=0.6, Cd= | 0.013595
alpha (deg) | Cl | Cd | Cm | Cl/Cd
-18.5 | -0.846 | 0.19742 | -0.06 | -4.287
-18 | -0.815 | 0.18697 | -0.06 | -4.361
-17.5 | -0.786 | 0.17051 | -0.061 | -4.61
-17 | -0.754 | 0.16533 | -0.06 | -4.56
-16.5 | -0.723 | 0.15791 | -0.06 | -4.581
-16 | -0.697 | 0.13163 | -0.064 | -5.295
-15.5 | -0.671 | 0.11524 | -0.067 | -5.82
-15 | -0.649 | 0.09631 | -0.073 | -6.742
-14.5 | -0.633 | 0.0731 | -0.08 | -8.662
-14 | -0.598 | 0.07594 | -0.079 | -7.869
-13.5 | -1.17 | 0.05899 | -0.085 | -19.826
-13 | -1.125 | 0.04695 | -0.089 | -23.967
-12.5 | -1.075 | 0.03832 | -0.093 | -28.06
-12 | -1.02 | 0.03219 | -0.096 | -31.697
-11.5 | -0.964 | 0.02713 | -0.099 | -35.519
-11 | -0.905 | 0.02318 | -0.101 | -39.026
-10.5 | -0.842 | 0.02033 | -0.104 | -41.443
-10 | -0.778 | 0.01802 | -0.106 | -43.187
-9.5 | -0.71 | 0.01649 | -0.108 | -43.082
-9 | -0.641 | 0.01541 | -0.11 | -41.566
-8.5 | -0.569 | 0.01457 | -0.111 | -39.052
-8 | -0.496 | 0.01383 | -0.113 | -35.85
-7.5 | -0.422 | 0.01342 | -0.114 | -31.422
-7 | -0.347 | 0.01296 | -0.115 | -26.749
-6.5 | -0.271 | 0.01255 | -0.116 | -21.624
-6 | -0.196 | 0.01222 | -0.117 | -16.014
-5.5 | -0.12 | 0.01196 | -0.119 | -10.016
-5 | -0.044 | 0.01174 | -0.12 | -3.715
-4.5 | 0.033 | 0.01114 | -0.121 | 2.933
-4 | 0.109 | 0.01099 | -0.122 | 9.921
-3.5 | 0.186 | 0.0111 | -0.123 | 16.718
-3 | 0.262 | 0.01125 | -0.124 | 23.283
-2.5 | 0.339 | 0.01107 | -0.124 | 30.585
-2 | 0.415 | 0.01391 | -0.125 | 29.844
-1.5 | 0.492 | 0.01388 | -0.126 | 35.433
-1 | 0.568 | 0.01362 | -0.127 | 41.727
-0.5 | 0.645 | 0.01356 | -0.128 | 47.555
0 | 0.718 | 0.01438 | -0.128 | 49.967
0.5 | 0.794 | 0.01454 | -0.129 | 54.59
1 | 0.869 | 0.01476 | -0.13 | 58.882
1.5 | 0.944 | 0.01514 | -0.131 | 62.359
2 | 1.019 | 0.01546 | -0.131 | 65.926
2.5 | 1.094 | 0.01581 | -0.132 | 69.191
3 | 1.168 | 0.01623 | -0.133 | 71.986
3.5 | 1.242 | 0.01662 | -0.133 | 74.732
4 | 1.316 | 0.01714 | -0.134 | 76.773
4.5 | 1.389 | 0.0177 | -0.135 | 78.482
5 | 1.462 | 0.01833 | -0.135 | 79.725
5.5 | 1.534 | 0.01909 | -0.136 | 80.337
6 | 1.605 | 0.0199 | -0.136 | 80.656
6.5 | 1.676 | 0.02078 | -0.137 | 80.674
7 | 1.747 | 0.02176 | -0.137 | 80.276
7.5 | 1.816 | 0.02285 | -0.137 | 79.465
8 | 1.885 | 0.02405 | -0.138 | 78.37
8.5 | 1.952 | 0.02531 | -0.138 | 77.129
9 | 2.019 | 0.02688 | -0.138 | 75.091
9.5 | 2.084 | 0.02869 | -0.138 | 72.649
10 | 2.148 | 0.03067 | -0.138 | 70.04
10.5 | 2.211 | 0.03301 | -0.138 | 66.971
11 | 2.272 | 0.03572 | -0.138 | 63.604
11.5 | 2.331 | 0.03879 | -0.138 | 60.101
12 | 2.388 | 0.04266 | -0.137 | 55.984
12.5 | 2.442 | 0.04731 | -0.137 | 51.623
13 | 2.492 | 0.05344 | -0.136 | 46.625
13.5 | 1.689 | 0.06286 | -0.134 | 26.875
14 | 1.269 | 0.0707 | -0.133 | 17.95
14.5 | 1.267 | 0.09514 | -0.127 | 13.322
15 | 1.251 | 0.13443 | -0.117 | 9.308
15.5 | 1.267 | 0.15445 | -0.113 | 8.204
16 | 1.286 | 0.1773 | -0.11 | 7.252
16.5 | 1.311 | 0.1963 | -0.109 | 6.679
17 | 1.339 | 0.20856 | -0.109 | 6.42
17.5 | 1.367 | 0.22704 | -0.109 | 6.021
18 | 1.397 | 0.23581 | -0.109 | 5.924

## 147. Re 18M Mach 0.50 (2)
BIGFOIL.COM POLAR EXPORT
NACA4424
NACA4424 |  |  |  | Cl Max: | 1.5874 | at alpha= | 13 | deg
XFOIL ncrit=9 |  |  |  | L/D Max: | 96.8266 | at alpha= | 4 | deg
Re: | 18000000 |  |  | Cd Min: | 0.12158 | at alpha= | -20 | deg
Mach: | 0.5 |  |  | Cl=0 at alpha= | -3.4593 | deg
|  |  |  | @ Cl=0.1, Cd= | 0.0067599
|  |  |  | @ Cl=0.4, Cd= | 0.0069931
|  |  |  | @ Cl=0.6, Cd= | 0.0075509
alpha (deg) | Cl | Cd | Cm | Cl/Cd
-20 | -0.8338 | 0.12158 | -0.1244 | -6.858
-19 | -0.9156 | 0.09993 | -0.1392 | -9.1624
-18.5 | -0.961 | 0.08939 | -0.146 | -10.7506
-17.5 | -1.1278 | 0.06431 | -0.1618 | -17.5369
-17 | -1.2164 | 0.05241 | -0.1684 | -23.2093
-16.5 | -1.2795 | 0.04247 | -0.1727 | -30.1271
-16 | -1.3152 | 0.03445 | -0.1749 | -38.1771
-15.5 | -1.3237 | 0.02827 | -0.1754 | -46.8235
-15 | -1.3094 | 0.02361 | -0.1744 | -55.4596
-14.5 | -1.2783 | 0.02016 | -0.1724 | -63.4077
-14 | -1.2355 | 0.01759 | -0.1696 | -70.2388
-13.5 | -1.1857 | 0.01565 | -0.1664 | -75.7636
-13 | -1.1315 | 0.01417 | -0.1628 | -79.8518
-12.5 | -1.0788 | 0.01284 | -0.1587 | -84.0187
-12 | -1.0221 | 0.01189 | -0.1546 | -85.963
-11.5 | -0.9661 | 0.01102 | -0.1501 | -87.6679
-11 | -0.9058 | 0.0104 | -0.146 | -87.0962
-10.5 | -0.8462 | 0.00985 | -0.1417 | -85.9086
-10 | -0.7861 | 0.00936 | -0.1376 | -83.985
-9.5 | -0.726 | 0.00903 | -0.1333 | -80.3987
-9 | -0.6798 | 0.00878 | -0.1268 | -77.426
-8.5 | -0.6179 | 0.00851 | -0.1231 | -72.6087
-8 | -0.5564 | 0.00825 | -0.1196 | -67.4424
-7.5 | -0.4949 | 0.00803 | -0.1162 | -61.6314
-7 | -0.4291 | 0.00786 | -0.1136 | -54.5929
-6.5 | -0.3669 | 0.00767 | -0.1107 | -47.8357
-6 | -0.3039 | 0.00753 | -0.108 | -40.3586
-5.5 | -0.2416 | 0.00737 | -0.1053 | -32.7815
-5 | -0.1799 | 0.00721 | -0.1026 | -24.9515
-4.5 | -0.1177 | 0.00711 | -0.1001 | -16.5541
-4 | -0.0542 | 0.00698 | -0.098 | -7.765
-3.5 | -0.0038 | 0.00683 | -0.0934 | -0.55637
-3 | 0.0429 | 0.00676 | -0.0881 | 6.3462
-2.5 | 0.0996 | 0.00676 | -0.0849 | 14.7337
-2 | 0.1579 | 0.00674 | -0.0822 | 23.4273
-1.5 | 0.2228 | 0.0067 | -0.0808 | 33.2537
-1 | 0.2841 | 0.00677 | -0.0788 | 41.9645
-0.5 | 0.346 | 0.00687 | -0.0769 | 50.3639
0 | 0.4074 | 0.00701 | -0.075 | 58.117
0.5 | 0.4707 | 0.00709 | -0.0736 | 66.3893
1 | 0.5346 | 0.00721 | -0.0722 | 74.147
1.5 | 0.5918 | 0.00751 | -0.0697 | 78.8016
2 | 0.6499 | 0.0078 | -0.0674 | 83.3205
2.5 | 0.7144 | 0.00796 | -0.0662 | 89.7487
3 | 0.7702 | 0.0084 | -0.0636 | 91.6905
3.5 | 0.8271 | 0.00882 | -0.0612 | 93.7755
4 | 0.8879 | 0.00917 | -0.0594 | 96.8266
4.5 | 0.9417 | 0.00978 | -0.0566 | 96.2883
5.5 | 1.053 | 0.01101 | -0.0515 | 95.6403
6 | 1.1035 | 0.01188 | -0.0484 | 92.8872
6.5 | 1.1514 | 0.01288 | -0.0449 | 89.3944
7 | 1.1992 | 0.01401 | -0.0416 | 85.596
7.5 | 1.2517 | 0.01503 | -0.0389 | 83.2801
8.5 | 1.334 | 0.01822 | -0.0314 | 73.2162
9.5 | 1.4166 | 0.02193 | -0.0245 | 64.5964
10 | 1.4435 | 0.02462 | -0.0201 | 58.6312
10.5 | 1.4759 | 0.02718 | -0.0165 | 54.301
11 | 1.5078 | 0.02987 | -0.0131 | 50.4787
12.5 | 1.5695 | 0.04144 | -0.0044 | 37.874
13 | 1.5874 | 0.04589 | -0.0021 | 34.5914
13.5 | 1.586 | 0.05092 | 0.0018 | 31.1469
14 | 1.5762 | 0.0562 | 0.0062 | 28.0463
14.5 | 1.5694 | 0.062 | 0.0091 | 25.3129
15 | 1.5725 | 0.06732 | 0.0113 | 23.3586
15.5 | 1.564 | 0.07366 | 0.0132 | 21.2327
16 | 1.5629 | 0.07955 | 0.0146 | 19.6468
16.5 | 1.5474 | 0.08674 | 0.0155 | 17.8395
17 | 1.5368 | 0.09368 | 0.0159 | 16.4048
17.5 | 1.5294 | 0.10057 | 0.0159 | 15.2073
18 | 1.5207 | 0.10776 | 0.0154 | 14.1119

## 148. Re 20M Mach 0.00 (1)
BIGFOIL.COM POLAR EXPORT
NACA4424
NACA4424 |  |  |  | Cl Max: | 2.507 | at alpha= | 20 | deg
JavaFoil+Calcfoil stall+Eppler ext transition |  |  |  | L/D Max: | 96.231 | at alpha= | 10 | deg
Re: | 20000000 |  |  | Cd Min: | 0.0107 | at alpha= | 1 | deg
Mach: | 0 |  |  | Cl=0 at alpha= | -4.7121 | deg
|  |  |  | @ Cl=0.1, Cd= | 0.011204
|  |  |  | @ Cl=0.4, Cd= | 0.010768
|  |  |  | @ Cl=0.6, Cd= | 0.010761
alpha (deg) | Cl | Cd | Cm | Cl/Cd
-20 | -1.515 | 0.05635 | -0.069 | -26.89
-19.5 | -1.493 | 0.05141 | -0.07 | -29.037
-19 | -1.469 | 0.04646 | -0.072 | -31.614
-18.5 | -1.442 | 0.04217 | -0.073 | -34.2
-18 | -1.413 | 0.03837 | -0.074 | -36.819
-17.5 | -1.382 | 0.0348 | -0.076 | -39.716
-17 | -1.35 | 0.03135 | -0.077 | -43.062
-16.5 | -1.316 | 0.02824 | -0.079 | -46.586
-16 | -1.28 | 0.02554 | -0.08 | -50.099
-15.5 | -1.241 | 0.02321 | -0.082 | -53.457
-15 | -1.2 | 0.02124 | -0.083 | -56.487
-14.5 | -1.157 | 0.01958 | -0.084 | -59.071
-14 | -1.112 | 0.01816 | -0.086 | -61.212
-13.5 | -1.129 | 0.01706 | -0.087 | -66.171
-13 | -1.07 | 0.01618 | -0.088 | -66.128
-12.5 | -1.009 | 0.01539 | -0.09 | -65.569
-12 | -0.948 | 0.01473 | -0.091 | -64.364
-11.5 | -0.886 | 0.01426 | -0.092 | -62.132
-11 | -0.823 | 0.01379 | -0.093 | -59.65
-10.5 | -0.759 | 0.01333 | -0.094 | -56.949
-10 | -0.695 | 0.01297 | -0.095 | -53.567
-9.5 | -0.63 | 0.01267 | -0.096 | -49.74
-9 | -0.565 | 0.01243 | -0.097 | -45.455
-8.5 | -0.5 | 0.01212 | -0.098 | -41.225
-8 | -0.434 | 0.01123 | -0.099 | -38.663
-7.5 | -0.368 | 0.01134 | -0.1 | -32.47
-7 | -0.302 | 0.01145 | -0.101 | -26.415
-6.5 | -0.236 | 0.01158 | -0.101 | -20.422
-6 | -0.17 | 0.01136 | -0.102 | -14.991
-5.5 | -0.104 | 0.0115 | -0.103 | -9.06
-5 | -0.038 | 0.01157 | -0.104 | -3.278
-4.5 | 0.028 | 0.01136 | -0.105 | 2.499
-4 | 0.095 | 0.0112 | -0.106 | 8.453
-3.5 | 0.161 | 0.01126 | -0.106 | 14.3
-3 | 0.227 | 0.01115 | -0.107 | 20.386
-2.5 | 0.294 | 0.01086 | -0.108 | 27.048
-2 | 0.36 | 0.01078 | -0.109 | 33.369
-1.5 | 0.426 | 0.01076 | -0.109 | 39.612
-1 | 0.492 | 0.01072 | -0.11 | 45.933
-0.5 | 0.558 | 0.01073 | -0.111 | 52.059
0 | 0.625 | 0.01078 | -0.112 | 57.93
0.5 | 0.691 | 0.01078 | -0.112 | 64.079
1 | 0.757 | 0.0107 | -0.113 | 70.707
1.5 | 0.823 | 0.01071 | -0.114 | 76.786
2 | 0.887 | 0.01382 | -0.114 | 64.165
2.5 | 0.952 | 0.01362 | -0.115 | 69.911
3 | 1.017 | 0.01338 | -0.116 | 76.034
3.5 | 1.082 | 0.0136 | -0.116 | 79.556
4 | 1.147 | 0.01462 | -0.117 | 78.458
4.5 | 1.211 | 0.01491 | -0.117 | 81.253
5 | 1.276 | 0.01521 | -0.118 | 83.873
5.5 | 1.34 | 0.01551 | -0.119 | 86.389
6 | 1.403 | 0.01589 | -0.119 | 88.302
6.5 | 1.467 | 0.01629 | -0.12 | 90.057
7 | 1.53 | 0.01668 | -0.12 | 91.755
7.5 | 1.593 | 0.01714 | -0.121 | 92.919
8 | 1.656 | 0.01761 | -0.121 | 93.997
8.5 | 1.718 | 0.0181 | -0.121 | 94.893
9 | 1.779 | 0.01856 | -0.122 | 95.859
9.5 | 1.841 | 0.01914 | -0.122 | 96.165
10 | 1.902 | 0.01976 | -0.123 | 96.231
10.5 | 1.962 | 0.02042 | -0.123 | 96.088
11 | 2.022 | 0.02111 | -0.123 | 95.807
11.5 | 2.082 | 0.02184 | -0.124 | 95.307
12 | 2.141 | 0.02264 | -0.124 | 94.57
12.5 | 2.199 | 0.02348 | -0.124 | 93.642
13 | 2.257 | 0.02434 | -0.124 | 92.734
13.5 | 2.171 | 0.02535 | -0.124 | 85.648
14 | 2.211 | 0.02634 | -0.125 | 83.939
14.5 | 2.249 | 0.02742 | -0.125 | 82.017
15 | 2.284 | 0.02863 | -0.125 | 79.803
15.5 | 2.318 | 0.02989 | -0.125 | 77.55
16 | 2.349 | 0.03124 | -0.125 | 75.182
16.5 | 2.377 | 0.03274 | -0.125 | 72.605
17 | 2.403 | 0.03434 | -0.125 | 69.987
17.5 | 2.427 | 0.03604 | -0.125 | 67.351
18 | 2.448 | 0.0379 | -0.125 | 64.593
18.5 | 2.466 | 0.03992 | -0.125 | 61.773
19 | 2.482 | 0.04207 | -0.125 | 58.997
19.5 | 2.496 | 0.04427 | -0.125 | 56.376
20 | 2.507 | 0.04665 | -0.125 | 53.752

## 149. Re 20M Mach 0.00 (2)
BIGFOIL.COM POLAR EXPORT
NACA4424
NACA4424 |  |  |  | Cl Max: | 1.8244 | at alpha= | 20 | deg
XFOIL ncrit=9 |  |  |  | L/D Max: | 125.842 | at alpha= | 7.5 | deg
Re: | 20000000 |  |  | Cd Min: | 0.05755 | at alpha= | 20 | deg
Mach: | 0 |  |  | Cl=0 at alpha= | -3.8472 | deg
|  |  |  | @ Cl=0.1, Cd= | 0.0062345
|  |  |  | @ Cl=0.4, Cd= | 0.0061594
|  |  |  | @ Cl=0.6, Cd= | 0.0063702
alpha (deg) | Cl | Cd | Cm | Cl/Cd
-20 | -1.5768 | 0.01852 | -0.108 | -85.1404
-19.5 | -1.5432 | 0.01714 | -0.1073 | -90.035
-19 | -1.51 | 0.01585 | -0.1062 | -95.2681
-18.5 | -1.477 | 0.01463 | -0.1048 | -100.9569
-18 | -1.4409 | 0.01367 | -0.1034 | -105.406
-17.5 | -1.4009 | 0.01291 | -0.1022 | -108.5128
-17 | -1.3592 | 0.0123 | -0.1009 | -110.5041
-16.5 | -1.3182 | 0.01165 | -0.0994 | -113.1502
-16 | -1.2765 | 0.0111 | -0.0978 | -115
-15.5 | -1.232 | 0.01064 | -0.0964 | -115.7895
-14.5 | -1.143 | 0.00977 | -0.0933 | -116.9908
-14 | -1.0973 | 0.00944 | -0.0916 | -116.2394
-13.5 | -1.0542 | 0.00919 | -0.0894 | -114.7116
-13 | -1.0044 | 0.00889 | -0.0885 | -112.9809
-12.5 | -0.9514 | 0.00867 | -0.0881 | -109.7347
-12 | -0.8987 | 0.00844 | -0.0877 | -106.481
-11.5 | -0.8462 | 0.0082 | -0.0872 | -103.1951
-11 | -0.7915 | 0.00803 | -0.087 | -98.5679
-10.5 | -0.7381 | 0.00784 | -0.0866 | -94.1454
-10 | -0.6834 | 0.00764 | -0.0864 | -89.4503
-9.5 | -0.6301 | 0.00744 | -0.0859 | -84.6909
-9 | -0.5746 | 0.00729 | -0.0858 | -78.8203
-8.5 | -0.5194 | 0.00712 | -0.0856 | -72.9494
-8 | -0.4635 | 0.00704 | -0.0856 | -65.8381
-7.5 | -0.4079 | 0.0069 | -0.0855 | -59.1159
-7 | -0.3521 | 0.00682 | -0.0854 | -51.6276
-6.5 | -0.2969 | 0.00672 | -0.0851 | -44.1815
-6 | -0.2407 | 0.00658 | -0.0851 | -36.5805
-5.5 | -0.1839 | 0.00653 | -0.0852 | -28.1623
-5 | -0.1282 | 0.00645 | -0.085 | -19.876
-4.5 | -0.0735 | 0.00641 | -0.0847 | -11.4665
-4 | -0.0169 | 0.00629 | -0.0847 | -2.6868
-3.5 | 0.0384 | 0.00627 | -0.0844 | 6.1244
-3 | 0.0956 | 0.00624 | -0.0845 | 15.3205
-2.5 | 0.152 | 0.00617 | -0.0845 | 24.6353
-2 | 0.2064 | 0.00613 | -0.0841 | 33.6705
-1.5 | 0.2625 | 0.00608 | -0.084 | 43.1743
-1 | 0.3178 | 0.0061 | -0.0838 | 52.0984
-0.5 | 0.3698 | 0.00613 | -0.0829 | 60.3263
0 | 0.4212 | 0.00618 | -0.0818 | 68.1553
0.5 | 0.4766 | 0.00619 | -0.0816 | 76.9952
1 | 0.5169 | 0.00625 | -0.0782 | 82.704
1.5 | 0.5629 | 0.00632 | -0.0761 | 89.0665
2 | 0.6146 | 0.00639 | -0.0752 | 96.1815
2.5 | 0.6682 | 0.0065 | -0.0747 | 102.8
3 | 0.7187 | 0.00668 | -0.0736 | 107.5898
3.5 | 0.7682 | 0.00689 | -0.0724 | 111.4949
4 | 0.8178 | 0.0071 | -0.0713 | 115.1831
4.5 | 0.867 | 0.00734 | -0.0701 | 118.1199
5 | 0.9156 | 0.0076 | -0.0689 | 120.4737
5.5 | 0.9626 | 0.00793 | -0.0674 | 121.3871
6 | 1.0108 | 0.00816 | -0.0662 | 123.8725
6.5 | 1.0573 | 0.00849 | -0.0647 | 124.5347
7 | 1.1035 | 0.00884 | -0.0633 | 124.8303
7.5 | 1.1502 | 0.00914 | -0.062 | 125.8425
8 | 1.1918 | 0.00966 | -0.0599 | 123.3747
8.5 | 1.2351 | 0.01017 | -0.0582 | 121.4454
9 | 1.2757 | 0.01078 | -0.0561 | 118.3395
9.5 | 1.3144 | 0.01148 | -0.0538 | 114.4948
10 | 1.3556 | 0.01212 | -0.0521 | 111.8482
10.5 | 1.3971 | 0.01277 | -0.0505 | 109.4049
11 | 1.4325 | 0.01365 | -0.0481 | 104.9451
11.5 | 1.4647 | 0.01472 | -0.0454 | 99.5041
12 | 1.5003 | 0.01565 | -0.0433 | 95.8658
12.5 | 1.5431 | 0.01658 | -0.0428 | 93.07
13 | 1.5766 | 0.0181 | -0.0411 | 87.105
13.5 | 1.6165 | 0.01973 | -0.0409 | 81.9311
14 | 1.6358 | 0.02128 | -0.0367 | 76.8703
14.5 | 1.6648 | 0.0228 | -0.0344 | 73.0175
15 | 1.6896 | 0.02476 | -0.032 | 68.2391
15.5 | 1.7165 | 0.02672 | -0.0302 | 64.2403
16 | 1.733 | 0.0294 | -0.0276 | 58.9456
16.5 | 1.7492 | 0.03224 | -0.0253 | 54.2556
17 | 1.7672 | 0.03507 | -0.0234 | 50.3906
17.5 | 1.7804 | 0.03827 | -0.0214 | 46.5221
18 | 1.7996 | 0.04108 | -0.02 | 43.8072
18.5 | 1.8109 | 0.04466 | -0.0184 | 40.5486
19 | 1.8154 | 0.04883 | -0.0167 | 37.178
19.5 | 1.824 | 0.05279 | -0.0155 | 34.552
20 | 1.8244 | 0.05755 | -0.0142 | 31.7011

## 150. Re 20M Mach 0.10 (1)
BIGFOIL.COM POLAR EXPORT
NACA4424
NACA4424 |  |  |  | Cl Max: | 2.493 | at alpha= | 20 | deg
JavaFoil+Calcfoil stall+Eppler ext transition |  |  |  | L/D Max: | 95.669 | at alpha= | 9.5 | deg
Re: | 20000000 |  |  | Cd Min: | 0.01072 | at alpha= | 1 | deg
Mach: | 0.1 |  |  | Cl=0 at alpha= | -4.7164 | deg
|  |  |  | @ Cl=0.1, Cd= | 0.011234
|  |  |  | @ Cl=0.4, Cd= | 0.010788
|  |  |  | @ Cl=0.6, Cd= | 0.010775
alpha (deg) | Cl | Cd | Cm | Cl/Cd
-20 | -1.505 | 0.05883 | -0.069 | -25.578
-19.5 | -1.484 | 0.05367 | -0.07 | -27.641
-19 | -1.461 | 0.04869 | -0.072 | -29.998
-18.5 | -1.435 | 0.04414 | -0.073 | -32.522
-18 | -1.407 | 0.04006 | -0.075 | -35.133
-17.5 | -1.378 | 0.03628 | -0.076 | -37.974
-17 | -1.346 | 0.03276 | -0.077 | -41.084
-16.5 | -1.313 | 0.02942 | -0.079 | -44.626
-16 | -1.278 | 0.02645 | -0.08 | -48.32
-15.5 | -1.24 | 0.02405 | -0.082 | -51.557
-15 | -1.2 | 0.02193 | -0.083 | -54.703
-14.5 | -1.157 | 0.02013 | -0.085 | -57.487
-14 | -1.112 | 0.01859 | -0.086 | -59.852
-13.5 | -1.133 | 0.0174 | -0.087 | -65.123
-13 | -1.074 | 0.01643 | -0.089 | -65.37
-12.5 | -1.013 | 0.01559 | -0.09 | -65.009
-12 | -0.952 | 0.0149 | -0.091 | -63.909
-11.5 | -0.89 | 0.01439 | -0.092 | -61.819
-11 | -0.826 | 0.0139 | -0.093 | -59.44
-10.5 | -0.762 | 0.01342 | -0.094 | -56.822
-10 | -0.698 | 0.01304 | -0.095 | -53.513
-9.5 | -0.633 | 0.01279 | -0.096 | -49.493
-9 | -0.568 | 0.01249 | -0.097 | -45.459
-8.5 | -0.502 | 0.01219 | -0.098 | -41.192
-8 | -0.436 | 0.01127 | -0.099 | -38.692
-7.5 | -0.37 | 0.01138 | -0.1 | -32.512
-7 | -0.304 | 0.01151 | -0.101 | -26.411
-6.5 | -0.238 | 0.01128 | -0.102 | -21.067
-6 | -0.171 | 0.0114 | -0.103 | -15.009
-5.5 | -0.105 | 0.01153 | -0.104 | -9.08
-5 | -0.038 | 0.01168 | -0.104 | -3.262
-4.5 | 0.029 | 0.01139 | -0.105 | 2.505
-4 | 0.095 | 0.01123 | -0.106 | 8.476
-3.5 | 0.162 | 0.01128 | -0.107 | 14.344
-3 | 0.228 | 0.01117 | -0.108 | 20.453
-2.5 | 0.295 | 0.01087 | -0.108 | 27.137
-2 | 0.362 | 0.0108 | -0.109 | 33.486
-1.5 | 0.428 | 0.01078 | -0.11 | 39.744
-1 | 0.495 | 0.01074 | -0.111 | 46.091
-0.5 | 0.561 | 0.01074 | -0.112 | 52.243
0 | 0.628 | 0.0108 | -0.112 | 58.122
0.5 | 0.694 | 0.0108 | -0.113 | 64.296
1 | 0.761 | 0.01072 | -0.114 | 70.942
1.5 | 0.827 | 0.01073 | -0.114 | 77.042
2 | 0.891 | 0.01387 | -0.115 | 64.237
2.5 | 0.957 | 0.01367 | -0.116 | 69.966
3 | 1.022 | 0.01343 | -0.116 | 76.11
3.5 | 1.087 | 0.01366 | -0.117 | 79.592
4 | 1.152 | 0.01468 | -0.117 | 78.508
4.5 | 1.217 | 0.01497 | -0.118 | 81.284
5 | 1.282 | 0.01529 | -0.119 | 83.853
5.5 | 1.346 | 0.01559 | -0.119 | 86.343
6 | 1.41 | 0.01599 | -0.12 | 88.182
6.5 | 1.474 | 0.01639 | -0.12 | 89.926
7 | 1.537 | 0.01679 | -0.121 | 91.551
7.5 | 1.601 | 0.01728 | -0.121 | 92.638
8 | 1.663 | 0.01775 | -0.122 | 93.685
8.5 | 1.726 | 0.01826 | -0.122 | 94.53
9 | 1.788 | 0.01873 | -0.122 | 95.425
9.5 | 1.849 | 0.01933 | -0.123 | 95.669
10 | 1.91 | 0.01997 | -0.123 | 95.668
10.5 | 1.971 | 0.02065 | -0.124 | 95.435
11 | 2.031 | 0.02136 | -0.124 | 95.103
11.5 | 2.091 | 0.02211 | -0.124 | 94.543
12 | 2.15 | 0.02292 | -0.124 | 93.806
12.5 | 2.209 | 0.02384 | -0.125 | 92.658
13 | 2.267 | 0.02472 | -0.125 | 91.689
13.5 | 2.176 | 0.02577 | -0.125 | 84.443
14 | 2.215 | 0.02682 | -0.125 | 82.583
14.5 | 2.252 | 0.02794 | -0.125 | 80.612
15 | 2.287 | 0.02919 | -0.125 | 78.344
15.5 | 2.319 | 0.03052 | -0.125 | 75.999
16 | 2.349 | 0.03194 | -0.126 | 73.544
16.5 | 2.376 | 0.03352 | -0.126 | 70.883
17 | 2.401 | 0.0352 | -0.126 | 68.215
17.5 | 2.423 | 0.03699 | -0.125 | 65.521
18 | 2.442 | 0.03894 | -0.125 | 62.724
18.5 | 2.459 | 0.04107 | -0.125 | 59.869
19 | 2.473 | 0.04335 | -0.125 | 57.036
19.5 | 2.484 | 0.04572 | -0.125 | 54.329
20 | 2.493 | 0.04825 | -0.125 | 51.677

## 151. Re 20M Mach 0.10 (2)
BIGFOIL.COM POLAR EXPORT
NACA4424
NACA4424 |  |  |  | Cl Max: | 1.8127 | at alpha= | 19.5 | deg
XFOIL ncrit=9 |  |  |  | L/D Max: | 125.135 | at alpha= | 7.5 | deg
Re: | 20000000 |  |  | Cd Min: | 0.06064 | at alpha= | 20 | deg
Mach: | 0.1 |  |  | Cl=0 at alpha= | -3.8418 | deg
|  |  |  | @ Cl=0.1, Cd= | 0.0062451
|  |  |  | @ Cl=0.4, Cd= | 0.0061729
|  |  |  | @ Cl=0.6, Cd= | 0.0063957
alpha (deg) | Cl | Cd | Cm | Cl/Cd
-20 | -1.5803 | 0.01954 | -0.1112 | -80.8751
-19.5 | -1.5473 | 0.01799 | -0.1105 | -86.0089
-19 | -1.5133 | 0.01661 | -0.1096 | -91.1078
-18.5 | -1.4809 | 0.01527 | -0.1082 | -96.981
-18 | -1.446 | 0.01415 | -0.1067 | -102.1908
-17.5 | -1.4075 | 0.01326 | -0.1052 | -106.1463
-17 | -1.365 | 0.01262 | -0.104 | -108.1616
-16.5 | -1.3234 | 0.01195 | -0.1025 | -110.7448
-16 | -1.2817 | 0.01134 | -0.1007 | -113.0247
-15.5 | -1.2381 | 0.01082 | -0.0991 | -114.427
-14.5 | -1.1477 | 0.00993 | -0.0959 | -115.5791
-14 | -1.1014 | 0.00954 | -0.0943 | -115.4507
-13.5 | -1.0596 | 0.00931 | -0.0917 | -113.8131
-13 | -1.0106 | 0.00898 | -0.0904 | -112.539
-12.5 | -0.9577 | 0.00874 | -0.0898 | -109.5767
-12 | -0.9043 | 0.00851 | -0.0893 | -106.2632
-11.5 | -0.8517 | 0.00826 | -0.0887 | -103.1114
-11 | -0.7969 | 0.00807 | -0.0883 | -98.7485
-10.5 | -0.7428 | 0.00789 | -0.0879 | -94.1445
-10 | -0.688 | 0.00768 | -0.0876 | -89.5833
-9.5 | -0.6343 | 0.00748 | -0.087 | -84.7995
-9 | -0.5785 | 0.00733 | -0.0869 | -78.9222
-8.5 | -0.5231 | 0.00715 | -0.0866 | -73.1608
-8 | -0.4667 | 0.00707 | -0.0865 | -66.0113
-7.5 | -0.4108 | 0.00693 | -0.0863 | -59.2785
-7 | -0.3545 | 0.00685 | -0.0862 | -51.7518
-6.5 | -0.2992 | 0.00674 | -0.0858 | -44.3917
-6 | -0.2425 | 0.0066 | -0.0858 | -36.7424
-5.5 | -0.1856 | 0.00655 | -0.0858 | -28.3359
-5 | -0.1294 | 0.00647 | -0.0856 | -20
-4.5 | -0.0744 | 0.00643 | -0.0852 | -11.5708
-4 | -0.0175 | 0.00631 | -0.0852 | -2.7734
-3.5 | 0.0378 | 0.00628 | -0.0848 | 6.0191
-3 | 0.0954 | 0.00625 | -0.0849 | 15.264
-2.5 | 0.1519 | 0.00619 | -0.0848 | 24.5396
-2 | 0.2066 | 0.00615 | -0.0844 | 33.5935
-1.5 | 0.263 | 0.00609 | -0.0843 | 43.1856
-1 | 0.3185 | 0.00611 | -0.0839 | 52.1277
-0.5 | 0.3706 | 0.00615 | -0.083 | 60.2602
0 | 0.4219 | 0.00619 | -0.0818 | 68.1583
0.5 | 0.4748 | 0.00619 | -0.081 | 76.7044
1 | 0.5162 | 0.00626 | -0.0777 | 82.4601
1.5 | 0.563 | 0.00634 | -0.0757 | 88.8013
2 | 0.6161 | 0.00642 | -0.075 | 95.9657
2.5 | 0.6702 | 0.00654 | -0.0745 | 102.4771
3 | 0.7208 | 0.00672 | -0.0734 | 107.2619
3.5 | 0.7708 | 0.00692 | -0.0722 | 111.3873
4 | 0.8209 | 0.00713 | -0.0711 | 115.1332
4.5 | 0.8701 | 0.00739 | -0.0698 | 117.7402
5 | 0.9187 | 0.00765 | -0.0685 | 120.0915
5.5 | 0.9656 | 0.008 | -0.0669 | 120.7
6 | 1.0148 | 0.00822 | -0.0658 | 123.455
6.5 | 1.0607 | 0.00858 | -0.0641 | 123.6247
7 | 1.1068 | 0.00895 | -0.0626 | 123.6648
7.5 | 1.155 | 0.00923 | -0.0615 | 125.1354
8 | 1.1962 | 0.00979 | -0.0592 | 122.1859
8.5 | 1.239 | 0.01033 | -0.0573 | 119.9419
9 | 1.2791 | 0.01098 | -0.0551 | 116.4936
9.5 | 1.319 | 0.01168 | -0.0529 | 112.9281
10 | 1.3598 | 0.01236 | -0.051 | 110.0162
10.5 | 1.3999 | 0.01309 | -0.0492 | 106.9442
11 | 1.4376 | 0.01394 | -0.047 | 103.1277
11.5 | 1.4698 | 0.01506 | -0.0443 | 97.5963
12 | 1.5046 | 0.01607 | -0.042 | 93.6279
12.5 | 1.5452 | 0.01718 | -0.0412 | 89.9418
13 | 1.5791 | 0.01873 | -0.0395 | 84.3086
13.5 | 1.6211 | 0.02035 | -0.0396 | 79.6609
14 | 1.6386 | 0.02197 | -0.035 | 74.5835
14.5 | 1.6646 | 0.0238 | -0.0325 | 69.9412
15 | 1.6886 | 0.02592 | -0.0301 | 65.1466
15.5 | 1.7189 | 0.02767 | -0.0285 | 62.1214
16 | 1.7358 | 0.0304 | -0.0259 | 57.0987
16.5 | 1.7512 | 0.03339 | -0.0236 | 52.4468
17 | 1.768 | 0.03637 | -0.0216 | 48.6115
17.5 | 1.7785 | 0.03989 | -0.0195 | 44.5851
18 | 1.7918 | 0.04334 | -0.0179 | 41.3429
18.5 | 1.8019 | 0.04708 | -0.0163 | 38.2732
19 | 1.804 | 0.05157 | -0.0146 | 34.9816
19.5 | 1.8127 | 0.0556 | -0.0135 | 32.6025
20 | 1.8105 | 0.06064 | -0.0122 | 29.8565

## 152. Re 20M Mach 0.25 (1)
BIGFOIL.COM POLAR EXPORT
NACA4424
NACA4424 |  |  |  | Cl Max: | 2.387 | at alpha= | 18.5 | deg
JavaFoil+Calcfoil stall+Eppler ext transition |  |  |  | L/D Max: | 92.827 | at alpha= | 9 | deg
Re: | 20000000 |  |  | Cd Min: | 0.0108 | at alpha= | -0.5 | deg
Mach: | 0.25 |  |  | Cl=0 at alpha= | -4.7132 | deg
|  |  |  | @ Cl=0.1, Cd= | 0.011366
|  |  |  | @ Cl=0.4, Cd= | 0.010875
|  |  |  | @ Cl=0.6, Cd= | 0.010807
alpha (deg) | Cl | Cd | Cm | Cl/Cd
-20 | -1.419 | 0.07617 | -0.068 | -18.625
-19.5 | -1.409 | 0.06933 | -0.07 | -20.329
-19 | -1.397 | 0.0629 | -0.071 | -22.213
-18.5 | -1.382 | 0.05683 | -0.073 | -24.315
-18 | -1.363 | 0.05133 | -0.074 | -26.545
-17.5 | -1.34 | 0.04626 | -0.076 | -28.976
-17 | -1.316 | 0.04154 | -0.077 | -31.676
-16.5 | -1.289 | 0.03722 | -0.079 | -34.621
-16 | -1.26 | 0.03305 | -0.081 | -38.114
-15.5 | -1.227 | 0.02959 | -0.082 | -41.482
-15 | -1.192 | 0.02652 | -0.084 | -44.935
-14.5 | -1.154 | 0.02386 | -0.086 | -48.357
-14 | -1.113 | 0.02156 | -0.087 | -51.636
-13.5 | -1.152 | 0.01966 | -0.089 | -58.581
-13 | -1.093 | 0.0182 | -0.09 | -60.067
-12.5 | -1.033 | 0.01702 | -0.092 | -60.728
-12 | -0.972 | 0.016 | -0.093 | -60.767
-11.5 | -0.91 | 0.01519 | -0.094 | -59.891
-11 | -0.846 | 0.01453 | -0.096 | -58.204
-10.5 | -0.781 | 0.01403 | -0.097 | -55.68
-10 | -0.715 | 0.01356 | -0.098 | -52.758
-9.5 | -0.649 | 0.0131 | -0.099 | -49.538
-9 | -0.582 | 0.01277 | -0.1 | -45.594
-8.5 | -0.515 | 0.01252 | -0.101 | -41.147
-8 | -0.448 | 0.01218 | -0.102 | -36.746
-7.5 | -0.38 | 0.01127 | -0.103 | -33.708
-7 | -0.312 | 0.01138 | -0.104 | -27.419
-6.5 | -0.244 | 0.01117 | -0.105 | -21.842
-6 | -0.176 | 0.01125 | -0.106 | -15.631
-5.5 | -0.107 | 0.01139 | -0.106 | -9.439
-5 | -0.039 | 0.01152 | -0.107 | -3.397
-4.5 | 0.029 | 0.01167 | -0.108 | 2.511
-4 | 0.098 | 0.01137 | -0.109 | 8.601
-3.5 | 0.166 | 0.01123 | -0.11 | 14.81
-3 | 0.235 | 0.01111 | -0.111 | 21.125
-2.5 | 0.303 | 0.01118 | -0.111 | 27.113
-2 | 0.372 | 0.0109 | -0.112 | 34.113
-1.5 | 0.44 | 0.01084 | -0.113 | 40.608
-1 | 0.508 | 0.01083 | -0.114 | 46.94
-0.5 | 0.577 | 0.0108 | -0.115 | 53.399
0 | 0.645 | 0.01082 | -0.115 | 59.643
0.5 | 0.713 | 0.0109 | -0.116 | 65.45
1 | 0.78 | 0.0138 | -0.117 | 56.526
1.5 | 0.848 | 0.01359 | -0.117 | 62.383
2 | 0.915 | 0.01371 | -0.118 | 66.726
2.5 | 0.982 | 0.01351 | -0.119 | 72.71
3 | 1.049 | 0.01441 | -0.119 | 72.823
3.5 | 1.116 | 0.01468 | -0.12 | 76.035
4 | 1.183 | 0.01498 | -0.121 | 78.962
4.5 | 1.249 | 0.01539 | -0.121 | 81.17
5 | 1.316 | 0.01576 | -0.122 | 83.509
5.5 | 1.382 | 0.01613 | -0.122 | 85.637
6 | 1.447 | 0.01655 | -0.123 | 87.45
6.5 | 1.513 | 0.01701 | -0.123 | 88.929
7 | 1.577 | 0.0175 | -0.124 | 90.123
7.5 | 1.642 | 0.01803 | -0.124 | 91.049
8 | 1.706 | 0.01855 | -0.125 | 91.952
8.5 | 1.77 | 0.01916 | -0.125 | 92.352
9 | 1.833 | 0.01974 | -0.125 | 92.827
9.5 | 1.896 | 0.02045 | -0.126 | 92.681
10 | 1.958 | 0.02121 | -0.126 | 92.299
10.5 | 2.019 | 0.02204 | -0.127 | 91.647
11 | 2.081 | 0.02289 | -0.127 | 90.9
11.5 | 2.141 | 0.02384 | -0.127 | 89.82
12 | 2.201 | 0.02483 | -0.127 | 88.636
12.5 | 2.26 | 0.02591 | -0.127 | 87.229
13 | 2.319 | 0.02707 | -0.128 | 85.685
13.5 | 2.195 | 0.02838 | -0.128 | 77.357
14 | 2.23 | 0.02973 | -0.128 | 74.993
14.5 | 2.261 | 0.03122 | -0.128 | 72.43
15 | 2.289 | 0.03284 | -0.128 | 69.723
15.5 | 2.315 | 0.03451 | -0.128 | 67.068
16 | 2.336 | 0.03643 | -0.128 | 64.11
16.5 | 2.354 | 0.03853 | -0.128 | 61.086
17 | 2.368 | 0.04077 | -0.128 | 58.082
17.5 | 2.379 | 0.04317 | -0.128 | 55.111
18 | 2.385 | 0.04594 | -0.127 | 51.915
18.5 | 2.387 | 0.04884 | -0.127 | 48.869
19 | 2.386 | 0.05191 | -0.127 | 45.959
19.5 | 2.381 | 0.05523 | -0.127 | 43.103
20 | 2.372 | 0.05897 | -0.126 | 40.216

## 153. Re 20M Mach 0.25 (2)
BIGFOIL.COM POLAR EXPORT
NACA4424
NACA4424 |  |  |  | Cl Max: | 1.7616 | at alpha= | 18.5 | deg
XFOIL ncrit=9 |  |  |  | L/D Max: | 119.572 | at alpha= | 6 | deg
Re: | 20000000 |  |  | Cd Min: | 0.07673 | at alpha= | 20 | deg
Mach: | 0.25 |  |  | Cl=0 at alpha= | -3.8088 | deg
|  |  |  | @ Cl=0.1, Cd= | 0.0063245
|  |  |  | @ Cl=0.4, Cd= | 0.0062237
|  |  |  | @ Cl=0.6, Cd= | 0.0065554
alpha (deg) | Cl | Cd | Cm | Cl/Cd
-20 | -1.5662 | 0.02854 | -0.1268 | -54.8774
-19.5 | -1.5541 | 0.02472 | -0.1266 | -62.8681
-19 | -1.5285 | 0.02201 | -0.1262 | -69.4457
-18.5 | -1.4976 | 0.01984 | -0.1253 | -75.4839
-18 | -1.4658 | 0.01786 | -0.1242 | -82.0717
-17 | -1.3955 | 0.01482 | -0.1207 | -94.1633
-16.5 | -1.3536 | 0.0138 | -0.1189 | -98.087
-16 | -1.3095 | 0.01296 | -0.117 | -101.0417
-15.5 | -1.2669 | 0.01215 | -0.1148 | -104.2716
-14.5 | -1.1752 | 0.0109 | -0.1105 | -107.8165
-14 | -1.1277 | 0.01036 | -0.1083 | -108.8514
-13.5 | -1.0803 | 0.00989 | -0.106 | -109.2315
-13 | -1.03 | 0.00953 | -0.1041 | -108.0797
-12.5 | -0.9885 | 0.00918 | -0.1004 | -107.6797
-12 | -0.9352 | 0.00891 | -0.0989 | -104.9607
-11.5 | -0.8801 | 0.00865 | -0.0977 | -101.7457
-11 | -0.8258 | 0.00837 | -0.0964 | -98.6619
-10.5 | -0.769 | 0.0082 | -0.0955 | -93.7805
-10 | -0.7128 | 0.00794 | -0.0946 | -89.7733
-9.5 | -0.6566 | 0.00775 | -0.0937 | -84.7226
-9 | -0.6003 | 0.00755 | -0.0928 | -79.5099
-8.5 | -0.5426 | 0.00734 | -0.0922 | -73.9237
-8 | -0.4848 | 0.00724 | -0.0916 | -66.9613
-7.5 | -0.4263 | 0.00712 | -0.0912 | -59.8736
-7 | -0.3685 | 0.00699 | -0.0906 | -52.7182
-6.5 | -0.3116 | 0.00689 | -0.0899 | -45.225
-6 | -0.2527 | 0.00674 | -0.0897 | -37.4926
-5.5 | -0.1954 | 0.00666 | -0.0891 | -29.3393
-5 | -0.1361 | 0.00658 | -0.0889 | -20.6839
-4.5 | -0.0797 | 0.00652 | -0.0882 | -12.2239
-4 | -0.0213 | 0.00641 | -0.0879 | -3.3229
-3.5 | 0.0344 | 0.00636 | -0.0871 | 5.4088
-3 | 0.0938 | 0.00633 | -0.087 | 14.8183
-2.5 | 0.1507 | 0.00628 | -0.0864 | 23.9968
-2 | 0.2068 | 0.00623 | -0.0857 | 33.1942
-1.5 | 0.265 | 0.00618 | -0.0854 | 42.8803
-1 | 0.3202 | 0.00617 | -0.0845 | 51.8963
-0.5 | 0.3704 | 0.00621 | -0.0826 | 59.6457
0 | 0.4136 | 0.00623 | -0.0792 | 66.3884
1 | 0.516 | 0.00638 | -0.0759 | 80.8777
1.5 | 0.5697 | 0.0065 | -0.0748 | 87.6462
2 | 0.6244 | 0.0066 | -0.0739 | 94.6061
2.5 | 0.6795 | 0.00676 | -0.0732 | 100.5178
3 | 0.7319 | 0.00694 | -0.0719 | 105.4611
3.5 | 0.7833 | 0.00716 | -0.0705 | 109.3994
4 | 0.8378 | 0.00733 | -0.0697 | 114.2974
4.5 | 0.886 | 0.00767 | -0.0678 | 115.515
5 | 0.935 | 0.008 | -0.0661 | 116.875
5.5 | 0.9831 | 0.00839 | -0.0642 | 117.1752
6 | 1.0343 | 0.00865 | -0.0629 | 119.5723
6.5 | 1.0797 | 0.00913 | -0.0607 | 118.2585
7 | 1.1265 | 0.00957 | -0.0589 | 117.7116
8 | 1.2182 | 0.01059 | -0.055 | 115.0331
8.5 | 1.2621 | 0.01123 | -0.0528 | 112.3865
9 | 1.3017 | 0.01208 | -0.0501 | 107.7566
10 | 1.3792 | 0.01397 | -0.0449 | 98.7258
10.5 | 1.422 | 0.01484 | -0.043 | 95.8221
11 | 1.4593 | 0.01597 | -0.0406 | 91.3776
11.5 | 1.4932 | 0.01729 | -0.0378 | 86.3621
12 | 1.5248 | 0.01877 | -0.035 | 81.236
12.5 | 1.5624 | 0.02037 | -0.0336 | 76.701
13 | 1.5971 | 0.02229 | -0.0319 | 71.651
13.5 | 1.6235 | 0.02448 | -0.0292 | 66.3194
14 | 1.6468 | 0.02666 | -0.026 | 61.7704
14.5 | 1.6688 | 0.02919 | -0.0232 | 57.1703
15 | 1.6912 | 0.03185 | -0.0208 | 53.0989
15.5 | 1.7118 | 0.03474 | -0.0186 | 49.2746
16 | 1.7243 | 0.03825 | -0.016 | 45.0797
16.5 | 1.7346 | 0.04205 | -0.0136 | 41.2509
17 | 1.7451 | 0.04598 | -0.0116 | 37.9535
17.5 | 1.7498 | 0.05038 | -0.0096 | 34.732
18 | 1.7554 | 0.05488 | -0.0079 | 31.9862
18.5 | 1.7616 | 0.05943 | -0.0066 | 29.6416
19 | 1.7548 | 0.0651 | -0.0051 | 26.9555
19.5 | 1.7552 | 0.07033 | -0.0042 | 24.9566
20 | 1.7428 | 0.07673 | -0.0034 | 22.7134

## 154. Re 20M Mach 0.50 (1)
BIGFOIL.COM POLAR EXPORT
NACA4424
NACA4424 |  |  |  | Cl Max: | 2.495 | at alpha= | 13 | deg
JavaFoil+Calcfoil stall+Eppler ext transition |  |  |  | L/D Max: | 81.132 | at alpha= | 6.5 | deg
Re: | 20000000 |  |  | Cd Min: | 0.01094 | at alpha= | -4 | deg
Mach: | 0.5 |  |  | Cl=0 at alpha= | -4.7143 | deg
|  |  |  | @ Cl=0.1, Cd= | 0.010959
|  |  |  | @ Cl=0.4, Cd= | 0.013353
|  |  |  | @ Cl=0.6, Cd= | 0.013775
alpha (deg) | Cl | Cd | Cm | Cl/Cd
-18.5 | -0.847 | 0.19751 | -0.06 | -4.287
-18 | -0.816 | 0.18875 | -0.06 | -4.321
-17.5 | -0.787 | 0.17008 | -0.061 | -4.625
-17 | -0.754 | 0.16722 | -0.06 | -4.51
-16.5 | -0.723 | 0.15995 | -0.061 | -4.523
-16 | -0.697 | 0.13457 | -0.064 | -5.178
-15.5 | -0.669 | 0.11998 | -0.066 | -5.574
-15 | -0.644 | 0.10421 | -0.07 | -6.182
-14.5 | -0.634 | 0.07205 | -0.08 | -8.8
-14 | -0.598 | 0.07464 | -0.08 | -8.018
-13.5 | -1.171 | 0.05797 | -0.085 | -20.207
-13 | -1.127 | 0.04622 | -0.089 | -24.377
-12.5 | -1.077 | 0.03766 | -0.093 | -28.595
-12 | -1.022 | 0.03157 | -0.096 | -32.376
-11.5 | -0.965 | 0.0267 | -0.099 | -36.134
-11 | -0.906 | 0.02275 | -0.102 | -39.828
-10.5 | -0.844 | 0.02001 | -0.104 | -42.169
-10 | -0.779 | 0.01782 | -0.106 | -43.696
-9.5 | -0.711 | 0.01629 | -0.108 | -43.648
-9 | -0.641 | 0.01528 | -0.11 | -41.952
-8.5 | -0.569 | 0.01443 | -0.111 | -39.45
-8 | -0.496 | 0.01373 | -0.113 | -36.131
-7.5 | -0.422 | 0.01331 | -0.114 | -31.681
-7 | -0.347 | 0.01289 | -0.115 | -26.916
-6.5 | -0.272 | 0.01248 | -0.116 | -21.762
-6 | -0.196 | 0.01216 | -0.118 | -16.095
-5.5 | -0.12 | 0.0119 | -0.119 | -10.07
-5 | -0.044 | 0.01103 | -0.12 | -3.955
-4.5 | 0.033 | 0.0111 | -0.121 | 2.943
-4 | 0.109 | 0.01094 | -0.122 | 9.972
-3.5 | 0.186 | 0.01105 | -0.123 | 16.8
-3 | 0.262 | 0.0112 | -0.124 | 23.396
-2.5 | 0.339 | 0.01133 | -0.124 | 29.889
-2 | 0.415 | 0.01385 | -0.125 | 29.982
-1.5 | 0.492 | 0.01383 | -0.126 | 35.549
-1 | 0.568 | 0.01397 | -0.127 | 40.689
-0.5 | 0.645 | 0.0135 | -0.128 | 47.759
0 | 0.718 | 0.01433 | -0.128 | 50.118
0.5 | 0.794 | 0.01451 | -0.129 | 54.705
1 | 0.869 | 0.01472 | -0.13 | 59.055
1.5 | 0.944 | 0.01509 | -0.131 | 62.599
2 | 1.019 | 0.01541 | -0.131 | 66.13
2.5 | 1.094 | 0.01578 | -0.132 | 69.341
3 | 1.168 | 0.01618 | -0.133 | 72.201
3.5 | 1.242 | 0.01657 | -0.133 | 74.995
4 | 1.316 | 0.01707 | -0.134 | 77.116
4.5 | 1.389 | 0.01763 | -0.135 | 78.814
5 | 1.462 | 0.01827 | -0.135 | 80.027
5.5 | 1.534 | 0.01904 | -0.136 | 80.59
6 | 1.606 | 0.01982 | -0.136 | 81.034
6.5 | 1.677 | 0.02067 | -0.137 | 81.132
7 | 1.747 | 0.02163 | -0.137 | 80.787
7.5 | 1.817 | 0.02272 | -0.137 | 79.957
8 | 1.885 | 0.02391 | -0.138 | 78.858
8.5 | 1.953 | 0.02514 | -0.138 | 77.705
9 | 2.02 | 0.02666 | -0.138 | 75.76
9.5 | 2.086 | 0.02842 | -0.138 | 73.391
10 | 2.15 | 0.03043 | -0.138 | 70.647
10.5 | 2.213 | 0.03266 | -0.138 | 67.757
11 | 2.274 | 0.03533 | -0.138 | 64.358
11.5 | 2.333 | 0.03842 | -0.138 | 60.731
12 | 2.39 | 0.04211 | -0.137 | 56.768
12.5 | 2.445 | 0.04674 | -0.137 | 52.296
13 | 2.495 | 0.05264 | -0.136 | 47.392
13.5 | 1.691 | 0.06186 | -0.134 | 27.339
14 | 1.265 | 0.07346 | -0.132 | 17.222
14.5 | 1.261 | 0.09953 | -0.126 | 12.674
15 | 1.248 | 0.13783 | -0.116 | 9.055
15.5 | 1.265 | 0.15806 | -0.112 | 8.001
16 | 1.285 | 0.17966 | -0.11 | 7.152
16.5 | 1.311 | 0.19865 | -0.109 | 6.599
17 | 1.34 | 0.20876 | -0.109 | 6.421
17.5 | 1.368 | 0.22825 | -0.109 | 5.991
18 | 1.397 | 0.23963 | -0.109 | 5.828

## 155. Re 20M Mach 0.50 (2)
BIGFOIL.COM POLAR EXPORT
NACA4424
NACA4424 |  |  |  | Cl Max: | 1.5987 | at alpha= | 13.5 | deg
XFOIL ncrit=9 |  |  |  | L/D Max: | 98.4088 | at alpha= | 4 | deg
Re: | 20000000 |  |  | Cd Min: | 0.11938 | at alpha= | -20 | deg
Mach: | 0.5 |  |  | Cl=0 at alpha= | -3.4586 | deg
|  |  |  | @ Cl=0.1, Cd= | 0.0066698
|  |  |  | @ Cl=0.4, Cd= | 0.0069067
|  |  |  | @ Cl=0.6, Cd= | 0.0074834
alpha (deg) | Cl | Cd | Cm | Cl/Cd
-20 | -0.8576 | 0.11938 | -0.1262 | -7.1838
-19.5 | -0.903 | 0.108 | -0.1342 | -8.3611
-19 | -0.9468 | 0.09735 | -0.1414 | -9.7257
-18.5 | -1.0112 | 0.08557 | -0.1491 | -11.8172
-18 | -1.0907 | 0.07318 | -0.1572 | -14.9043
-17.5 | -1.1809 | 0.06081 | -0.1646 | -19.4195
-17 | -1.2631 | 0.04951 | -0.1706 | -25.512
-16.5 | -1.3194 | 0.04008 | -0.1744 | -32.9192
-16 | -1.3483 | 0.03254 | -0.1761 | -41.4352
-15.5 | -1.3497 | 0.02685 | -0.176 | -50.2682
-14.5 | -1.2945 | 0.01938 | -0.1723 | -66.7957
-14 | -1.2503 | 0.01694 | -0.1693 | -73.8076
-13.5 | -1.1988 | 0.01514 | -0.1659 | -79.181
-13 | -1.1428 | 0.01376 | -0.1622 | -83.0523
-12.5 | -1.0871 | 0.0126 | -0.1581 | -86.2778
-12 | -1.031 | 0.01163 | -0.1538 | -88.65
-11.5 | -0.9723 | 0.01082 | -0.1495 | -89.8614
-11 | -0.9136 | 0.01019 | -0.1451 | -89.6565
-10.5 | -0.8519 | 0.00972 | -0.141 | -87.644
-10 | -0.7933 | 0.00924 | -0.1366 | -85.855
-9.5 | -0.7329 | 0.00892 | -0.1323 | -82.1637
-9 | -0.6838 | 0.00866 | -0.1263 | -78.9607
-8.5 | -0.6223 | 0.00842 | -0.1225 | -73.9074
-8 | -0.5611 | 0.00815 | -0.1189 | -68.8466
-7.5 | -0.4963 | 0.00792 | -0.116 | -62.6641
-7 | -0.4331 | 0.00776 | -0.113 | -55.8119
-6.5 | -0.3677 | 0.00757 | -0.1106 | -48.5733
-5.5 | -0.2419 | 0.00726 | -0.1053 | -33.3196
-5 | -0.181 | 0.00711 | -0.1025 | -25.4571
-4.5 | -0.1159 | 0.00701 | -0.1005 | -16.5335
-4 | -0.0521 | 0.00686 | -0.0984 | -7.5948
-3.5 | -0.0042 | 0.0068 | -0.0933 | -0.61765
-3 | 0.0465 | 0.0067 | -0.0888 | 6.9403
-2.5 | 0.0996 | 0.00667 | -0.085 | 14.9325
-2 | 0.1623 | 0.00664 | -0.083 | 24.4428
-1.5 | 0.2261 | 0.00662 | -0.0814 | 34.1541
-1 | 0.2844 | 0.00672 | -0.0788 | 42.3214
-0.5 | 0.3472 | 0.00678 | -0.0772 | 51.2094
0 | 0.4097 | 0.00693 | -0.0755 | 59.1198
1 | 0.5324 | 0.00719 | -0.0719 | 74.0473
1.5 | 0.5923 | 0.00746 | -0.0698 | 79.3968
2 | 0.6549 | 0.00765 | -0.0683 | 85.6078
2.5 | 0.7159 | 0.00788 | -0.0665 | 90.8503
3 | 0.7737 | 0.00828 | -0.0642 | 93.442
3.5 | 0.8303 | 0.00871 | -0.0617 | 95.3272
4 | 0.8906 | 0.00905 | -0.0599 | 98.4088
4.5 | 0.9464 | 0.00962 | -0.0573 | 98.3784
5 | 0.9993 | 0.01028 | -0.0543 | 97.2082
5.5 | 1.0554 | 0.01091 | -0.0519 | 96.7369
6 | 1.1095 | 0.01168 | -0.0492 | 94.9914
6.5 | 1.1544 | 0.01275 | -0.0453 | 90.5412
7 | 1.2023 | 0.01388 | -0.0419 | 86.621
7.5 | 1.2601 | 0.01471 | -0.0399 | 85.6628
8 | 1.2984 | 0.01634 | -0.0356 | 79.4614
8.5 | 1.3402 | 0.01796 | -0.032 | 74.6214
9 | 1.3873 | 0.01949 | -0.029 | 71.1801
9.5 | 1.4276 | 0.02141 | -0.0254 | 66.6791
10 | 1.4519 | 0.02421 | -0.0208 | 59.9711
10.5 | 1.4819 | 0.02688 | -0.0169 | 55.1302
11 | 1.5199 | 0.02926 | -0.0138 | 51.9446
11.5 | 1.5343 | 0.03291 | -0.0095 | 46.6211
12 | 1.5457 | 0.03688 | -0.0053 | 41.9116
12.5 | 1.5691 | 0.04082 | -0.0033 | 38.4395
13 | 1.5967 | 0.04489 | -0.0017 | 35.5692
13.5 | 1.5987 | 0.05054 | 0.0006 | 31.6324
14 | 1.5927 | 0.05607 | 0.0041 | 28.4056
14.5 | 1.5854 | 0.06102 | 0.0087 | 25.9816
15 | 1.5829 | 0.06663 | 0.0112 | 23.7566
15.5 | 1.579 | 0.0726 | 0.0131 | 21.7493
16 | 1.5702 | 0.07902 | 0.0146 | 19.8709
16.5 | 1.5592 | 0.08583 | 0.0156 | 18.1661
17.5 | 1.5439 | 0.09936 | 0.0162 | 15.5384
18 | 1.5401 | 0.10609 | 0.0159 | 14.5169
18.5 | 1.5412 | 0.11247 | 0.0154 | 13.7032

## 156. Re 9M Mach 0.00 (1)
BIGFOIL.COM POLAR EXPORT
NACA4424
NACA4424 |  |  |  | Cl Max: | 1.3748 | at alpha= | 16.2202 | deg
Wind Tunnel (NACA-TR-824) |  |  |  | L/D Max: | 105.671 | at alpha= | 16.2202 | deg
Re: | 9000000 |  |  | Cd Min: | 0.0074317 | at alpha= | -1.9099 | deg
Mach: | 0 |  |  | Cl=0 at alpha= | -3.4544 | deg
|  |  |  | @ Cl=0.1, Cd= | 0.0075098
|  |  |  | @ Cl=0.4, Cd= | 0.0075964
|  |  |  | @ Cl=0.6, Cd= | 0.0080671
alpha (deg) | Cl | Cd | Cm | Cl/Cd
-12.1623 | -0.84919 | 0.010695 |  | -79.3993
-9.9954 | -0.64818 | 0.0096639 |  | -67.0726
-7.9904 | -0.46027 | 0.0085506 | -0.090139 | -53.8289
-6.0173 | -0.26583 | 0.0081521 | -0.085172 | -32.6083
-4.0755 | -0.056686 | 0.0077299 | -0.08052 | -7.3333
-1.9099 | 0.14096 | 0.007453 | -0.0775 | 18.9131
-0.12937 | 0.34844 | 0.0075246 | -0.074727 | 46.3061
2.0367 | 0.55912 | 0.0079189 | -0.073618 | 70.6056
3.9438 | 0.74364 | 0.0087113 | -0.070352 | 85.3648
4.9134 | 0.83671 | 0.0092507 | -0.069991 | 90.4488
6.2044 | 0.93301 | 0.0099159 | -0.069242 | 94.0926
8.1409 | 1.0815 | 0.010967 | -0.066761 | 98.6163
10.2698 | 1.2268 | 0.012545 | -0.060754 | 97.7867
12.2676 | 1.3328 | 0.01301 | -0.061228 | 102.4412
13.0711 | 1.3425 | 0.01301 | -0.061589 | 103.1876
15.1917 | 1.3602 | 0.01301 | -0.062311 | 104.5496
16.2202 | 1.3748 | 0.01301 | -0.062197 | 105.6711
17.275 | 1.2946 |  | -0.058716
18.4942 | 1.2781