## index
index | Re | Mach | Datasource
1 | 50000 | 0 | JavaFoil+Calcfoil stall+Eppler ext transition
2 | 50000 | 0 | XFOIL ncrit=9
3 | 50000 | 0.1 | JavaFoil+Calcfoil stall+Eppler ext transition
4 | 50000 | 0.1 | XFOIL ncrit=9
5 | 50000 | 0.25 | JavaFoil+Calcfoil stall+Eppler ext transition
6 | 50000 | 0.25 | XFOIL ncrit=9
7 | 50000 | 0.5 | JavaFoil+Calcfoil stall+Eppler ext transition
8 | 50000 | 0.5 | XFOIL ncrit=9
9 | 100000 | 0 | JavaFoil+Calcfoil stall+Eppler ext transition
10 | 100000 | 0 | XFOIL ncrit=9
11 | 100000 | 0.1 | JavaFoil+Calcfoil stall+Eppler ext transition
12 | 100000 | 0.1 | XFOIL ncrit=9
13 | 100000 | 0.25 | JavaFoil+Calcfoil stall+Eppler ext transition
14 | 100000 | 0.25 | XFOIL ncrit=9
15 | 100000 | 0.5 | JavaFoil+Calcfoil stall+Eppler ext transition
16 | 100000 | 0.5 | XFOIL ncrit=9
17 | 250000 | 0 | JavaFoil+Calcfoil stall+Eppler ext transition
18 | 250000 | 0 | XFOIL ncrit=9
19 | 250000 | 0.1 | JavaFoil+Calcfoil stall+Eppler ext transition
20 | 250000 | 0.1 | XFOIL ncrit=9
21 | 250000 | 0.25 | JavaFoil+Calcfoil stall+Eppler ext transition
22 | 250000 | 0.25 | XFOIL ncrit=9
23 | 250000 | 0.5 | JavaFoil+Calcfoil stall+Eppler ext transition
24 | 250000 | 0.5 | XFOIL ncrit=9
25 | 500000 | 0 | JavaFoil+Calcfoil stall+Eppler ext transition
26 | 500000 | 0 | XFOIL ncrit=9
27 | 500000 | 0.1 | JavaFoil+Calcfoil stall+Eppler ext transition
28 | 500000 | 0.1 | XFOIL ncrit=9
29 | 500000 | 0.25 | JavaFoil+Calcfoil stall+Eppler ext transition
30 | 500000 | 0.25 | XFOIL ncrit=9
31 | 500000 | 0.5 | JavaFoil+Calcfoil stall+Eppler ext transition
32 | 500000 | 0.5 | XFOIL ncrit=9
33 | 750000 | 0 | JavaFoil+Calcfoil stall+Eppler ext transition
34 | 750000 | 0 | XFOIL ncrit=9
35 | 750000 | 0.1 | JavaFoil+Calcfoil stall+Eppler ext transition
36 | 750000 | 0.1 | XFOIL ncrit=9
37 | 750000 | 0.25 | JavaFoil+Calcfoil stall+Eppler ext transition
38 | 750000 | 0.25 | XFOIL ncrit=9
39 | 750000 | 0.5 | JavaFoil+Calcfoil stall+Eppler ext transition
40 | 750000 | 0.5 | XFOIL ncrit=9
41 | 1000000 | 0 | JavaFoil+Calcfoil stall+Eppler ext transition
42 | 1000000 | 0 | XFOIL ncrit=9
43 | 1000000 | 0.1 | JavaFoil+Calcfoil stall+Eppler ext transition
44 | 1000000 | 0.1 | XFOIL ncrit=9
45 | 1000000 | 0.25 | JavaFoil+Calcfoil stall+Eppler ext transition
46 | 1000000 | 0.25 | XFOIL ncrit=9
47 | 1000000 | 0.5 | JavaFoil+Calcfoil stall+Eppler ext transition
48 | 1000000 | 0.5 | XFOIL ncrit=9
49 | 2000000 | 0 | JavaFoil+Calcfoil stall+Eppler ext transition
50 | 2000000 | 0 | XFOIL ncrit=9
51 | 2000000 | 0.1 | JavaFoil+Calcfoil stall+Eppler ext transition
52 | 2000000 | 0.1 | XFOIL ncrit=9
53 | 2000000 | 0.25 | JavaFoil+Calcfoil stall+Eppler ext transition
54 | 2000000 | 0.25 | XFOIL ncrit=9
55 | 2000000 | 0.5 | JavaFoil+Calcfoil stall+Eppler ext transition
56 | 2000000 | 0.5 | XFOIL ncrit=9
57 | 3000000 | 0 | JavaFoil+Calcfoil stall+Eppler ext transition
58 | 3000000 | 0 | XFOIL ncrit=9
59 | 3000000 | 0.1 | JavaFoil+Calcfoil stall+Eppler ext transition
60 | 3000000 | 0.1 | XFOIL ncrit=9
61 | 3000000 | 0.25 | JavaFoil+Calcfoil stall+Eppler ext transition
62 | 3000000 | 0.25 | XFOIL ncrit=9
63 | 3000000 | 0.5 | JavaFoil+Calcfoil stall+Eppler ext transition
64 | 3000000 | 0.5 | XFOIL ncrit=9
65 | 4000000 | 0 | JavaFoil+Calcfoil stall+Eppler ext transition
66 | 4000000 | 0 | XFOIL ncrit=9
67 | 4000000 | 0.1 | JavaFoil+Calcfoil stall+Eppler ext transition
68 | 4000000 | 0.1 | XFOIL ncrit=9
69 | 4000000 | 0.25 | JavaFoil+Calcfoil stall+Eppler ext transition
70 | 4000000 | 0.25 | XFOIL ncrit=9
71 | 4000000 | 0.5 | JavaFoil+Calcfoil stall+Eppler ext transition
72 | 4000000 | 0.5 | XFOIL ncrit=9
73 | 5000000 | 0 | JavaFoil+Calcfoil stall+Eppler ext transition
74 | 5000000 | 0 | XFOIL ncrit=9
75 | 5000000 | 0.1 | JavaFoil+Calcfoil stall+Eppler ext transition
76 | 5000000 | 0.1 | XFOIL ncrit=9
77 | 5000000 | 0.25 | JavaFoil+Calcfoil stall+Eppler ext transition
78 | 5000000 | 0.25 | XFOIL ncrit=9
79 | 5000000 | 0.5 | JavaFoil+Calcfoil stall+Eppler ext transition
80 | 5000000 | 0.5 | XFOIL ncrit=9
81 | 6000000 | 0 | JavaFoil+Calcfoil stall+Eppler ext transition
82 | 6000000 | 0 | XFOIL ncrit=9
83 | 6000000 | 0.1 | JavaFoil+Calcfoil stall+Eppler ext transition
84 | 6000000 | 0.1 | XFOIL ncrit=9
85 | 6000000 | 0.25 | JavaFoil+Calcfoil stall+Eppler ext transition
86 | 6000000 | 0.25 | XFOIL ncrit=9
87 | 6000000 | 0.5 | JavaFoil+Calcfoil stall+Eppler ext transition
88 | 6000000 | 0.5 | XFOIL ncrit=9
89 | 7000000 | 0 | JavaFoil+Calcfoil stall+Eppler ext transition
90 | 7000000 | 0 | XFOIL ncrit=9
91 | 7000000 | 0.1 | JavaFoil+Calcfoil stall+Eppler ext transition
92 | 7000000 | 0.1 | XFOIL ncrit=9
93 | 7000000 | 0.25 | JavaFoil+Calcfoil stall+Eppler ext transition
94 | 7000000 | 0.25 | XFOIL ncrit=9
95 | 7000000 | 0.5 | JavaFoil+Calcfoil stall+Eppler ext transition
96 | 7000000 | 0.5 | XFOIL ncrit=9
97 | 8000000 | 0 | JavaFoil+Calcfoil stall+Eppler ext transition
98 | 8000000 | 0 | XFOIL ncrit=9
99 | 8000000 | 0.1 | JavaFoil+Calcfoil stall+Eppler ext transition
100 | 8000000 | 0.1 | XFOIL ncrit=9
101 | 8000000 | 0.25 | JavaFoil+Calcfoil stall+Eppler ext transition
102 | 8000000 | 0.25 | XFOIL ncrit=9
103 | 8000000 | 0.5 | JavaFoil+Calcfoil stall+Eppler ext transition
104 | 8000000 | 0.5 | XFOIL ncrit=9
105 | 10000000 | 0 | JavaFoil+Calcfoil stall+Eppler ext transition
106 | 10000000 | 0 | XFOIL ncrit=9
107 | 10000000 | 0.1 | JavaFoil+Calcfoil stall+Eppler ext transition
108 | 10000000 | 0.1 | XFOIL ncrit=9
109 | 10000000 | 0.25 | JavaFoil+Calcfoil stall+Eppler ext transition
110 | 10000000 | 0.25 | XFOIL ncrit=9
111 | 10000000 | 0.5 | JavaFoil+Calcfoil stall+Eppler ext transition
112 | 10000000 | 0.5 | XFOIL ncrit=9
113 | 12000000 | 0 | JavaFoil+Calcfoil stall+Eppler ext transition
114 | 12000000 | 0 | XFOIL ncrit=9
115 | 12000000 | 0.1 | JavaFoil+Calcfoil stall+Eppler ext transition
116 | 12000000 | 0.1 | XFOIL ncrit=9
117 | 12000000 | 0.25 | JavaFoil+Calcfoil stall+Eppler ext transition
118 | 12000000 | 0.25 | XFOIL ncrit=9
119 | 12000000 | 0.5 | JavaFoil+Calcfoil stall+Eppler ext transition
120 | 12000000 | 0.5 | XFOIL ncrit=9
121 | 14000000 | 0 | JavaFoil+Calcfoil stall+Eppler ext transition
122 | 14000000 | 0 | XFOIL ncrit=9
123 | 14000000 | 0.1 | JavaFoil+Calcfoil stall+Eppler ext transition
124 | 14000000 | 0.1 | XFOIL ncrit=9
125 | 14000000 | 0.25 | JavaFoil+Calcfoil stall+Eppler ext transition
126 | 14000000 | 0.25 | XFOIL ncrit=9
127 | 14000000 | 0.5 | JavaFoil+Calcfoil stall+Eppler ext transition
128 | 14000000 | 0.5 | XFOIL ncrit=9
129 | 16000000 | 0 | JavaFoil+Calcfoil stall+Eppler ext transition
130 | 16000000 | 0 | XFOIL ncrit=9
131 | 16000000 | 0.1 | JavaFoil+Calcfoil stall+Eppler ext transition
132 | 16000000 | 0.1 | XFOIL ncrit=9
133 | 16000000 | 0.25 | JavaFoil+Calcfoil stall+Eppler ext transition
134 | 16000000 | 0.25 | XFOIL ncrit=9
135 | 16000000 | 0.5 | JavaFoil+Calcfoil stall+Eppler ext transition
136 | 16000000 | 0.5 | XFOIL ncrit=9
137 | 18000000 | 0 | JavaFoil+Calcfoil stall+Eppler ext transition
138 | 18000000 | 0 | XFOIL ncrit=9
139 | 18000000 | 0.1 | JavaFoil+Calcfoil stall+Eppler ext transition
140 | 18000000 | 0.1 | XFOIL ncrit=9
141 | 18000000 | 0.25 | JavaFoil+Calcfoil stall+Eppler ext transition
142 | 18000000 | 0.25 | XFOIL ncrit=9
143 | 18000000 | 0.5 | JavaFoil+Calcfoil stall+Eppler ext transition
144 | 18000000 | 0.5 | XFOIL ncrit=9
145 | 20000000 | 0 | JavaFoil+Calcfoil stall+Eppler ext transition
146 | 20000000 | 0 | XFOIL ncrit=9
147 | 20000000 | 0.1 | JavaFoil+Calcfoil stall+Eppler ext transition
148 | 20000000 | 0.1 | XFOIL ncrit=9
149 | 20000000 | 0.25 | JavaFoil+Calcfoil stall+Eppler ext transition
150 | 20000000 | 0.25 | XFOIL ncrit=9
151 | 20000000 | 0.5 | JavaFoil+Calcfoil stall+Eppler ext transition
152 | 20000000 | 0.5 | XFOIL ncrit=9

## 1. Re 50k Mach 0.00 (1)
BIGFOIL.COM POLAR EXPORT
GA 40A311
GA 40A311 |  |  |  | Cl Max: | 0.994 | at alpha= | 10 | deg
JavaFoil+Calcfoil stall+Eppler ext transition |  |  |  | L/D Max: | 38.962 | at alpha= | 5.5 | deg
Re: | 50000 |  |  | Cd Min: | 0.01621 | at alpha= | -0.5 | deg
Mach: | 0 |  |  | Cl=0 at alpha= | -2.3404 | deg
|  |  |  | @ Cl=0.1, Cd= | 0.035429
|  |  |  | @ Cl=0.4, Cd= | 0.018488
|  |  |  | @ Cl=0.6, Cd= | 0.020284
alpha (deg) | Cl | Cd | Cm | Cl/Cd
-15.5 | -0.359 | 0.22824 | -0.008 | -1.572
-15 | -0.372 | 0.20317 | -0.009 | -1.831
-14.5 | -0.385 | 0.19509 | -0.009 | -1.974
-14 | -0.398 | 0.18648 | -0.009 | -2.133
-13.5 | -0.41 | 0.16744 | -0.009 | -2.448
-13 | -0.421 | 0.15704 | -0.01 | -2.681
-12.5 | -0.431 | 0.14861 | -0.01 | -2.901
-12 | -0.44 | 0.13672 | -0.01 | -3.215
-11.5 | -0.446 | 0.12398 | -0.01 | -3.599
-11 | -0.451 | 0.1174 | -0.011 | -3.839
-10.5 | -0.453 | 0.10864 | -0.011 | -4.165
-10 | -0.451 | 0.13079 | -0.011 | -3.451
-9.5 | -0.447 | 0.11892 | -0.011 | -3.758
-9 | -0.439 | 0.1056 | -0.012 | -4.155
-8.5 | -0.427 | 0.09634 | -0.012 | -4.431
-8 | -0.411 | 0.07325 | -0.013 | -5.612
-7.5 | -0.391 | 0.08044 | -0.012 | -4.862
-7 | -0.367 | 0.07177 | -0.013 | -5.115
-6.5 | -0.339 | 0.06259 | -0.013 | -5.42
-6 | -0.308 | 0.05784 | -0.013 | -5.321
-5.5 | -0.273 | 0.05345 | -0.014 | -5.105
-5 | -0.235 | 0.05054 | -0.014 | -4.65
-4.5 | -0.195 | 0.04597 | -0.014 | -4.233
-4 | -0.152 | 0.04333 | -0.014 | -3.508
-3.5 | -0.108 | 0.04126 | -0.014 | -2.611
-3 | -0.062 | 0.03942 | -0.015 | -1.574
-2.5 | -0.015 | 0.03822 | -0.015 | -0.403
-2 | 0.032 | 0.03699 | -0.015 | 0.863
-1.5 | 0.08 | 0.0354 | -0.021 | 2.261
-1 | 0.128 | 0.03547 | -0.02 | 3.61
-0.5 | 0.217 | 0.01621 | -0.046 | 13.412
0 | 0.266 | 0.01769 | -0.047 | 15.024
0.5 | 0.322 | 0.01799 | -0.047 | 17.879
1 | 0.378 | 0.01834 | -0.048 | 20.59
1.5 | 0.433 | 0.01871 | -0.049 | 23.156
2 | 0.489 | 0.01909 | -0.049 | 25.607
2.5 | 0.543 | 0.01963 | -0.05 | 27.661
3 | 0.597 | 0.02025 | -0.051 | 29.492
3.5 | 0.651 | 0.02086 | -0.051 | 31.191
4 | 0.702 | 0.02163 | -0.052 | 32.475
4.5 | 0.753 | 0.02245 | -0.053 | 33.55
5 | 0.844 | 0.02245 | -0.057 | 37.574
5.5 | 0.893 | 0.02293 | -0.057 | 38.962
6 | 0.775 | 0.04663 | -0.022 | 16.622
6.5 | 0.813 | 0.04917 | -0.022 | 16.54
7 | 0.849 | 0.0537 | -0.021 | 15.808
7.5 | 0.882 | 0.05786 | -0.021 | 15.242
8 | 0.912 | 0.06342 | -0.021 | 14.375
8.5 | 0.938 | 0.0687 | -0.022 | 13.654
9 | 0.961 | 0.07502 | -0.022 | 12.807
9.5 | 0.979 | 0.08337 | -0.022 | 11.748
10 | 0.994 | 0.0914 | -0.022 | 10.874
10.5 | 0.994 | 0.09999 | -0.022 | 9.943
11 | 0.988 | 0.10828 | -0.022 | 9.127
11.5 | 0.976 | 0.11949 | -0.023 | 8.171
12 | 0.959 | 0.13205 | -0.023 | 7.261
12.5 | 0.936 | 0.14265 | -0.023 | 6.564
13 | 0.91 | 0.16052 | -0.023 | 5.668
13.5 | 0.88 | 0.17778 | -0.024 | 4.948
14 | 0.847 | 0.19111 | -0.024 | 4.431
14.5 | 0.812 | 0.2044 | -0.024 | 3.973
15 | 0.776 | 0.22222 | -0.024 | 3.493

## 2. Re 50k Mach 0.00 (2)
BIGFOIL.COM POLAR EXPORT
GA 40A311
GA 40A311 |  |  |  | Cl Max: | 1.1176 | at alpha= | 10 | deg
XFOIL ncrit=9 |  |  |  | L/D Max: | 28.6521 | at alpha= | 7.5 | deg
Re: | 50000 |  |  | Cd Min: | 0.25063 | at alpha= | -20 | deg
Mach: | 0 |  |  | Cl=0 at alpha= | 1.3311 | deg
|  |  |  | @ Cl=0.1, Cd= | 0.032349
|  |  |  | @ Cl=0.4, Cd= | 0.049733
|  |  |  | @ Cl=0.6, Cd= | 0.054368
alpha (deg) | Cl | Cd | Cm | Cl/Cd
-20 | -0.6766 | 0.25063 | 0.0335 | -2.6996
-19.5 | -0.6606 | 0.24326 | 0.0295 | -2.7156
-19 | -0.6359 | 0.23161 | 0.0277 | -2.7456
-18.5 | -0.6188 | 0.22547 | 0.0241 | -2.7445
-18 | -0.6065 | 0.22185 | 0.0192 | -2.7338
-17.5 | -0.6076 | 0.2243 | 0.013 | -2.7089
-17 | -0.5712 | 0.20687 | 0.0128 | -2.7612
-16.5 | -0.5558 | 0.20099 | 0.0092 | -2.7653
-16 | -0.5567 | 0.20105 | 0.0034 | -2.769
-15.5 | -0.5253 | 0.18788 | 0.0027 | -2.7959
-15 | -0.5207 | 0.18478 | -0.0019 | -2.8179
-14.5 | -0.499 | 0.17531 | -0.0039 | -2.8464
-14 | -0.4917 | 0.17059 | -0.0075 | -2.8823
-13.5 | -0.474 | 0.1623 | -0.0096 | -2.9205
-13 | -0.4734 | 0.1584 | -0.0135 | -2.9886
-12.5 | -0.4507 | 0.14927 | -0.0146 | -3.0194
-12 | -0.4428 | 0.14278 | -0.0173 | -3.1013
-11.5 | -0.4569 | 0.13999 | -0.0221 | -3.2638
-11 | -0.4458 | 0.13278 | -0.0237 | -3.3574
-10 | -0.4129 | 0.1178 | -0.0244 | -3.5051
-9.5 | -0.3953 | 0.1106 | -0.0241 | -3.5741
-9 | -0.3852 | 0.10447 | -0.0239 | -3.6872
-8.5 | -0.3926 | 0.10005 | -0.0236 | -3.924
-8 | -0.3766 | 0.0941 | -0.021 | -4.0021
-7.5 | -0.3477 | 0.08766 | -0.0171 | -3.9665
-7 | -0.3488 | 0.08421 | -0.0111 | -4.142
-6.5 | -0.3314 | 0.07997 | -0.0037 | -4.1441
-6 | -0.3094 | 0.0748 | 0.0022 | -4.1364
-4.5 | -0.428 | 0.06857 | 0.0272 | -6.2418
-4 | -0.4784 | 0.04601 | -0.0244 | -10.3977
-3 | -0.3804 | 0.0363 | -0.0226 | -10.4793
-2.5 | -0.3327 | 0.03347 | -0.0206 | -9.9402
-2 | -0.2872 | 0.03103 | -0.0188 | -9.2556
-1.5 | -0.241 | 0.02953 | -0.0165 | -8.1612
-1 | -0.197 | 0.02823 | -0.015 | -6.9784
-0.5 | -0.1391 | 0.02481 | -0.0134 | -5.6066
0 | -0.1012 | 0.02563 | -0.0122 | -3.9485
0.5 | -0.0633 | 0.02658 | -0.0115 | -2.3815
1 | -0.0251 | 0.02768 | -0.0109 | -0.90679
1.5 | 0.0128 | 0.02891 | -0.0105 | 0.44275
2 | 0.0503 | 0.03027 | -0.0102 | 1.6617
2.5 | 0.0873 | 0.03177 | -0.0099 | 2.7479
3 | 0.1237 | 0.03343 | -0.0098 | 3.7003
3.5 | 0.1592 | 0.03525 | -0.0098 | 4.5163
4 | 0.1937 | 0.03726 | -0.0099 | 5.1986
4.5 | 0.2271 | 0.03948 | -0.0101 | 5.7523
5 | 0.2591 | 0.04195 | -0.0105 | 6.1764
5.5 | 0.2897 | 0.04471 | -0.0111 | 6.4795
6 | 0.3196 | 0.04787 | -0.0123 | 6.6764
6.5 | 0.6018 | 0.05441 | -0.0434 | 11.0605
7 | 0.6833 | 0.05447 | -0.0437 | 12.5445
7.5 | 0.9034 | 0.03153 | -0.0327 | 28.6521
8 | 0.8874 | 0.03332 | -0.0158 | 26.6327
8.5 | 0.9952 | 0.03927 | -0.0192 | 25.3425
9 | 1.0629 | 0.04592 | -0.0198 | 23.1468
9.5 | 1.1014 | 0.05355 | -0.0178 | 20.5677
10 | 1.1176 | 0.06175 | -0.014 | 18.0988
10.5 | 1.1158 | 0.07016 | -0.0098 | 15.9036
11 | 1.0524 | 0.07669 | -0.0022 | 13.7228
11.5 | 0.999 | 0.08626 | -0.0008 | 11.5813
12 | 0.9815 | 0.09778 | -0.0022 | 10.0378
12.5 | 0.846 | 0.12451 | -0.0233 | 6.7946
13 | 0.7673 | 0.15651 | -0.0504 | 4.9026
13.5 | 0.7846 | 0.16523 | -0.0517 | 4.7485
14 | 0.8113 | 0.17577 | -0.0526 | 4.6157
14.5 | 0.8144 | 0.18298 | -0.0552 | 4.4508
15 | 0.8189 | 0.18973 | -0.058 | 4.3161

## 3. Re 50k Mach 0.10 (1)
BIGFOIL.COM POLAR EXPORT
GA 40A311
GA 40A311 |  |  |  | Cl Max: | 0.99 | at alpha= | 10 | deg
JavaFoil+Calcfoil stall+Eppler ext transition |  |  |  | L/D Max: | 38.879 | at alpha= | 5.5 | deg
Re: | 50000 |  |  | Cd Min: | 0.01671 | at alpha= | -0.5 | deg
Mach: | 0.1 |  |  | Cl=0 at alpha= | -2.3404 | deg
|  |  |  | @ Cl=0.1, Cd= | 0.035465
|  |  |  | @ Cl=0.4, Cd= | 0.018519
|  |  |  | @ Cl=0.6, Cd= | 0.02031
alpha (deg) | Cl | Cd | Cm | Cl/Cd
-15 | -0.331 | 0.21118 | -0.009 | -1.569
-14.5 | -0.347 | 0.20136 | -0.009 | -1.722
-14 | -0.362 | 0.19377 | -0.009 | -1.867
-13.5 | -0.376 | 0.17378 | -0.009 | -2.166
-13 | -0.39 | 0.15903 | -0.01 | -2.454
-12.5 | -0.403 | 0.15599 | -0.01 | -2.584
-12 | -0.415 | 0.13907 | -0.01 | -2.981
-11.5 | -0.424 | 0.12797 | -0.011 | -3.314
-11 | -0.432 | 0.12186 | -0.011 | -3.541
-10.5 | -0.436 | 0.1108 | -0.011 | -3.937
-10 | -0.438 | 0.10314 | -0.011 | -4.246
-9.5 | -0.436 | 0.12147 | -0.011 | -3.589
-9 | -0.43 | 0.11055 | -0.012 | -3.892
-8.5 | -0.421 | 0.10091 | -0.012 | -4.167
-8 | -0.407 | 0.07357 | -0.013 | -5.527
-7.5 | -0.388 | 0.08153 | -0.012 | -4.76
-7 | -0.365 | 0.07438 | -0.013 | -4.911
-6.5 | -0.338 | 0.06449 | -0.013 | -5.247
-6 | -0.308 | 0.05826 | -0.013 | -5.28
-5.5 | -0.273 | 0.05374 | -0.014 | -5.082
-5 | -0.236 | 0.0508 | -0.014 | -4.636
-4.5 | -0.195 | 0.04612 | -0.014 | -4.232
-4 | -0.153 | 0.04345 | -0.014 | -3.512
-3.5 | -0.108 | 0.04137 | -0.014 | -2.614
-3 | -0.062 | 0.03947 | -0.015 | -1.579
-2.5 | -0.015 | 0.03823 | -0.015 | -0.405
-2 | 0.032 | 0.03702 | -0.015 | 0.866
-1.5 | 0.08 | 0.03544 | -0.021 | 2.269
-1 | 0.129 | 0.0355 | -0.02 | 3.624
-0.5 | 0.219 | 0.01671 | -0.046 | 13.092
0 | 0.267 | 0.01776 | -0.047 | 15.028
0.5 | 0.323 | 0.01803 | -0.047 | 17.933
1 | 0.379 | 0.01838 | -0.048 | 20.639
1.5 | 0.435 | 0.01875 | -0.049 | 23.213
2 | 0.491 | 0.01921 | -0.05 | 25.564
2.5 | 0.546 | 0.01968 | -0.05 | 27.728
3 | 0.6 | 0.02031 | -0.051 | 29.55
3.5 | 0.653 | 0.021 | -0.052 | 31.117
4 | 0.706 | 0.02172 | -0.052 | 32.502
4.5 | 0.757 | 0.02256 | -0.053 | 33.544
5 | 0.848 | 0.02211 | -0.057 | 38.353
5.5 | 0.897 | 0.02307 | -0.058 | 38.879
6 | 0.778 | 0.0467 | -0.022 | 16.666
6.5 | 0.816 | 0.04928 | -0.022 | 16.566
7 | 0.852 | 0.05366 | -0.021 | 15.872
7.5 | 0.884 | 0.05838 | -0.021 | 15.145
8 | 0.913 | 0.06337 | -0.021 | 14.412
8.5 | 0.939 | 0.06963 | -0.022 | 13.485
9 | 0.96 | 0.07496 | -0.022 | 12.812
9.5 | 0.978 | 0.08325 | -0.022 | 11.742
10 | 0.99 | 0.09065 | -0.022 | 10.925
10.5 | 0.988 | 0.1014 | -0.022 | 9.742
11 | 0.979 | 0.1103 | -0.023 | 8.872
11.5 | 0.963 | 0.12245 | -0.023 | 7.863
12 | 0.941 | 0.13646 | -0.023 | 6.897
12.5 | 0.914 | 0.15186 | -0.023 | 6.019
13 | 0.883 | 0.16606 | -0.024 | 5.315
13.5 | 0.848 | 0.18698 | -0.024 | 4.534
14 | 0.81 | 0.20418 | -0.024 | 3.967
14.5 | 0.77 | 0.21369 | -0.024 | 3.605
15 | 0.73 | 0.23702 | -0.023 | 3.08

## 4. Re 50k Mach 0.10 (2)
BIGFOIL.COM POLAR EXPORT
GA 40A311
GA 40A311 |  |  |  | Cl Max: | 1.1156 | at alpha= | 10 | deg
XFOIL ncrit=9 |  |  |  | L/D Max: | 28.4737 | at alpha= | 7.5 | deg
Re: | 50000 |  |  | Cd Min: | 0.19085 | at alpha= | 15 | deg
Mach: | 0.1 |  |  | Cl=0 at alpha= | 1.3438 | deg
|  |  |  | @ Cl=0.1, Cd= | 0.032472
|  |  |  | @ Cl=0.4, Cd= | 0.050225
|  |  |  | @ Cl=0.6, Cd= | 0.054554
alpha (deg) | Cl | Cd | Cm | Cl/Cd
0 | -0.1026 | 0.0257 | -0.0122 | -3.9922
0.5 | -0.0645 | 0.02666 | -0.0115 | -2.4194
1 | -0.0262 | 0.02776 | -0.0109 | -0.9438
1.5 | 0.0119 | 0.02899 | -0.0105 | 0.41049
2 | 0.0497 | 0.03036 | -0.0102 | 1.637
2.5 | 0.0868 | 0.03187 | -0.0099 | 2.7236
3 | 0.1234 | 0.03354 | -0.0098 | 3.6792
3.5 | 0.159 | 0.03538 | -0.0098 | 4.4941
4 | 0.1937 | 0.0374 | -0.0099 | 5.1791
4.5 | 0.2272 | 0.03964 | -0.0101 | 5.7316
5 | 0.2593 | 0.04212 | -0.0106 | 6.1562
5.5 | 0.29 | 0.0449 | -0.0112 | 6.4588
6 | 0.3291 | 0.04869 | -0.0141 | 6.7591
6.5 | 0.6026 | 0.05461 | -0.0431 | 11.0346
7 | 0.6887 | 0.05446 | -0.0436 | 12.646
7.5 | 0.8992 | 0.03158 | -0.031 | 28.4737
8 | 0.888 | 0.03382 | -0.015 | 26.2567
8.5 | 1.0005 | 0.03983 | -0.0188 | 25.1193
9 | 1.0656 | 0.04662 | -0.0191 | 22.8571
9.5 | 1.1017 | 0.05435 | -0.0169 | 20.2705
10 | 1.1156 | 0.06261 | -0.013 | 17.8182
10.5 | 1.1131 | 0.07117 | -0.009 | 15.64
11 | 1.0398 | 0.07738 | -0.0013 | 13.4376
11.5 | 0.9874 | 0.08729 | -0.0009 | 11.3117
12 | 0.961 | 0.09905 | -0.0032 | 9.7022
12.5 | 0.8663 | 0.12139 | -0.019 | 7.1365
13 | 0.7676 | 0.15705 | -0.0506 | 4.8876
13.5 | 0.7815 | 0.1655 | -0.0522 | 4.7221
14 | 0.8101 | 0.17612 | -0.0531 | 4.5997
14.5 | 0.8176 | 0.18401 | -0.0555 | 4.4432
15 | 0.8226 | 0.19085 | -0.0583 | 4.3102

## 5. Re 50k Mach 0.25 (1)
BIGFOIL.COM POLAR EXPORT
GA 40A311
GA 40A311 |  |  |  | Cl Max: | 0.956 | at alpha= | 9.5 | deg
JavaFoil+Calcfoil stall+Eppler ext transition |  |  |  | L/D Max: | 38.086 | at alpha= | 5 | deg
Re: | 50000 |  |  | Cd Min: | 0.01686 | at alpha= | -0.5 | deg
Mach: | 0.25 |  |  | Cl=0 at alpha= | -2.3367 | deg
|  |  |  | @ Cl=0.1, Cd= | 0.035724
|  |  |  | @ Cl=0.4, Cd= | 0.4663
|  |  |  | @ Cl=0.6, Cd= | 0.4663
alpha (deg) | Cl | Cd | Cm | Cl/Cd
-13 | -0.061 | 0.21063 | -0.01 | -0.29
-12.5 | -0.094 | 0.18928 | -0.011 | -0.495
-12 | -0.168 | 0.16909 | -0.011 | -0.992
-11.5 | -0.215 | 0.16023 | -0.011 | -1.341
-11 | -0.254 | 0.13856 | -0.011 | -1.836
-10.5 | -0.288 | 0.13024 | -0.012 | -2.214
-10 | -0.317 | 0.11368 | -0.012 | -2.785
-9.5 | -0.339 | 0.1053 | -0.012 | -3.22
-9 | -0.355 | 0.09492 | -0.013 | -3.741
-8.5 | -0.364 | 0.08936 | -0.013 | -4.075
-8 | -0.366 | 0.11169 | -0.013 | -3.277
-7.5 | -0.361 | 0.09703 | -0.013 | -3.717
-7 | -0.348 | 0.08443 | -0.013 | -4.124
-6.5 | -0.329 | 0.06962 | -0.014 | -4.726
-6 | -0.304 | 0.06701 | -0.014 | -4.532
-5.5 | -0.273 | 0.05951 | -0.014 | -4.585
-5 | -0.237 | 0.05397 | -0.014 | -4.398
-4.5 | -0.198 | 0.04905 | -0.014 | -4.036
-4 | -0.155 | 0.04468 | -0.015 | -3.48
-3.5 | -0.111 | 0.04204 | -0.015 | -2.63
-3 | -0.064 | 0.03994 | -0.015 | -1.599
-2.5 | -0.016 | 0.0386 | -0.015 | -0.411
-2 | 0.033 | 0.03721 | -0.016 | 0.885
-1.5 | 0.083 | 0.03571 | -0.021 | 2.311
-1 | 0.132 | 0.03575 | -0.02 | 3.696
-0.5 | 0.225 | 0.01686 | -0.047 | 13.328
0 | 0.274 | 0.01808 | -0.048 | 15.132
0.5 | 0.331 | 0.01837 | -0.049 | 18.047
1 | 0.389 | 0.01874 | -0.049 | 20.759
1.5 | 0.446 | 0.01914 | -0.05 | 23.326
2 | 0.504 | 0.01957 | -0.051 | 25.731
2.5 | 0.559 | 0.02015 | -0.051 | 27.752
3 | 0.615 | 0.02073 | -0.052 | 29.683
3.5 | 0.67 | 0.02147 | -0.053 | 31.206
4 | 0.723 | 0.02227 | -0.054 | 32.484
4.5 | 0.775 | 0.02314 | -0.054 | 33.486
5 | 0.867 | 0.02275 | -0.058 | 38.086
5.5 | 0.758 | 0.04374 | -0.027 | 17.323
6 | 0.796 | 0.04739 | -0.021 | 16.786
6.5 | 0.833 | 0.05028 | -0.022 | 16.559
7 | 0.866 | 0.05446 | -0.022 | 15.899
7.5 | 0.895 | 0.05959 | -0.022 | 15.021
8 | 0.919 | 0.0653 | -0.022 | 14.077
8.5 | 0.938 | 0.0727 | -0.022 | 12.902
9 | 0.95 | 0.08051 | -0.022 | 11.806
9.5 | 0.956 | 0.09245 | -0.023 | 10.344
10 | 0.955 | 0.1015 | -0.023 | 9.406
10.5 | 0.929 | 0.11614 | -0.023 | 8.002
11 | 0.892 | 0.13184 | -0.023 | 6.767
11.5 | 0.844 | 0.15281 | -0.023 | 5.52
12 | 0.784 | 0.17351 | -0.023 | 4.52
12.5 | 0.716 | 0.20775 | -0.024 | 3.445
13 | 0.639 | 0.23296 | -0.023 | 2.744
13.5 | 0.556 | 0.28968 | -0.022 | 1.92
14 | 0.468 | 0.34075 | -0.021 | 1.372
14.5 | 0.373 | 0.4663 | -0.022 | 0.8

## 6. Re 50k Mach 0.25 (2)
BIGFOIL.COM POLAR EXPORT
GA 40A311
GA 40A311 |  |  |  | Cl Max: | 1.0981 | at alpha= | 10 | deg
XFOIL ncrit=9 |  |  |  | L/D Max: | 29.0927 | at alpha= | 7.5 | deg
Re: | 50000 |  |  | Cd Min: | 0.26398 | at alpha= | -20 | deg
Mach: | 0.25 |  |  | Cl=0 at alpha= | 1.4082 | deg
|  |  |  | @ Cl=0.1, Cd= | 0.033179
|  |  |  | @ Cl=0.4, Cd= | 0.049464
|  |  |  | @ Cl=0.6, Cd= | 0.05513
alpha (deg) | Cl | Cd | Cm | Cl/Cd
-20 | -0.6997 | 0.26398 | 0.0338 | -2.6506
-19.5 | -0.6648 | 0.24223 | 0.0333 | -2.7445
-19 | -0.6461 | 0.23564 | 0.0295 | -2.7419
-18.5 | -0.6306 | 0.23094 | 0.0248 | -2.7306
-18 | -0.6254 | 0.23212 | 0.0186 | -2.6943
-17.5 | -0.595 | 0.21688 | 0.0172 | -2.7435
-17 | -0.5767 | 0.2102 | 0.0137 | -2.7436
-16.5 | -0.5687 | 0.20798 | 0.0083 | -2.7344
-16 | -0.5449 | 0.19746 | 0.0061 | -2.7595
-15.5 | -0.5306 | 0.19197 | 0.0024 | -2.764
-15 | -0.5185 | 0.18585 | -0.0015 | -2.7899
-14.5 | -0.4983 | 0.17807 | -0.0038 | -2.7983
-14 | -0.4958 | 0.17416 | -0.0084 | -2.8468
-13.5 | -0.4728 | 0.16539 | -0.0101 | -2.8587
-13 | -0.4581 | 0.15804 | -0.0127 | -2.8986
-12.5 | -0.464 | 0.15532 | -0.0172 | -2.9874
-12 | -0.4396 | 0.14597 | -0.0182 | -3.0116
-11.5 | -0.4262 | 0.13873 | -0.0201 | -3.0722
-11 | -0.421 | 0.1329 | -0.0224 | -3.1678
-10.5 | -0.4227 | 0.12791 | -0.025 | -3.3047
-10 | -0.3948 | 0.11912 | -0.0243 | -3.3143
-9.5 | -0.3805 | 0.11223 | -0.0246 | -3.3904
-9 | -0.3697 | 0.10611 | -0.0245 | -3.4841
-8.5 | -0.3755 | 0.1018 | -0.024 | -3.6886
-8 | -0.3599 | 0.09582 | -0.0216 | -3.756
-7.5 | -0.3297 | 0.08899 | -0.0182 | -3.7049
-7 | -0.3296 | 0.08552 | -0.0121 | -3.8541
-6 | -0.3129 | 0.07738 | 0.0021 | -4.0437
-4.5 | -0.4538 | 0.0712 | 0.0264 | -6.3736
-4 | -0.499 | 0.04935 | -0.0241 | -10.1114
-3.5 | -0.4515 | 0.04302 | -0.0245 | -10.4951
-3 | -0.4034 | 0.03848 | -0.0234 | -10.4834
-2.5 | -0.3534 | 0.03525 | -0.0215 | -10.0255
-2 | -0.3056 | 0.0325 | -0.0197 | -9.4031
-1 | -0.2112 | 0.02926 | -0.0156 | -7.218
-0.5 | -0.1513 | 0.0253 | -0.0142 | -5.9802
0 | -0.1108 | 0.02614 | -0.0123 | -4.2387
0.5 | -0.0715 | 0.02711 | -0.0115 | -2.6374
1 | -0.032 | 0.02822 | -0.0109 | -1.1339
1.5 | 0.0072 | 0.02949 | -0.0104 | 0.24415
2 | 0.046 | 0.03089 | -0.0101 | 1.4892
2.5 | 0.0841 | 0.03245 | -0.0099 | 2.5917
3 | 0.1216 | 0.03417 | -0.0098 | 3.5587
3.5 | 0.1581 | 0.03607 | -0.0098 | 4.3831
4 | 0.1935 | 0.03817 | -0.01 | 5.0694
4.5 | 0.2277 | 0.0405 | -0.0103 | 5.6222
5 | 0.2605 | 0.04309 | -0.0107 | 6.0455
5.5 | 0.2916 | 0.04598 | -0.0114 | 6.3419
6 | 0.5343 | 0.05378 | -0.0405 | 9.9349
6.5 | 0.6185 | 0.05551 | -0.0429 | 11.1421
7 | 0.7131 | 0.05449 | -0.0425 | 13.0868
7.5 | 0.8914 | 0.03064 | -0.0188 | 29.0927
8 | 0.901 | 0.03619 | -0.0118 | 24.8964
8.5 | 1.028 | 0.04314 | -0.0168 | 23.8294
9 | 1.0701 | 0.05029 | -0.0145 | 21.2786
9.5 | 1.0979 | 0.05835 | -0.012 | 18.8158
10 | 1.0981 | 0.06655 | -0.0078 | 16.5004
10.5 | 1.0458 | 0.07254 | -0.0008 | 14.4169
11 | 0.9836 | 0.08157 | 0.0006 | 12.0584
11.5 | 0.9282 | 0.09389 | -0.0036 | 9.886
12 | 0.9087 | 0.10681 | -0.0079 | 8.5076
12.5 | 0.8497 | 0.12837 | -0.0231 | 6.6191
13.5 | 0.7775 | 0.16808 | -0.0546 | 4.6258
14 | 0.8002 | 0.17718 | -0.0559 | 4.5163
14.5 | 0.8126 | 0.18536 | -0.0583 | 4.3839
15 | 0.8237 | 0.19297 | -0.0611 | 4.2685

## 7. Re 50k Mach 0.50 (1)
BIGFOIL.COM POLAR EXPORT
GA 40A311
GA 40A311 |  |  |  | Cl Max: | 1.224 | at alpha= | 20 | deg
JavaFoil+Calcfoil stall+Eppler ext transition |  |  |  | L/D Max: | 35.841 | at alpha= | 5 | deg
Re: | 50000 |  |  | Cd Min: | 0.01761 | at alpha= | -0.5 | deg
Mach: | 0.5 |  |  | Cl=0 at alpha= | -2.3364 | deg
|  |  |  | @ Cl=0.1, Cd= | 0.036984
|  |  |  | @ Cl=0.4, Cd= | 0.020005
|  |  |  | @ Cl=0.6, Cd= | 0.021817
alpha (deg) | Cl | Cd | Cm | Cl/Cd
-20 | -0.947 | 0.41126 | -0.01 | -2.303
-19.5 | -0.918 | 0.38256 | -0.01 | -2.4
-19 | -0.892 | 0.38842 | -0.01 | -2.297
-18.5 | -0.866 | 0.38708 | -0.011 | -2.238
-18 | -0.841 | 0.36952 | -0.011 | -2.275
-17.5 | -0.815 | 0.358 | -0.011 | -2.276
-17 | -0.789 | 0.3469 | -0.012 | -2.274
-16.5 | -0.763 | 0.35469 | -0.012 | -2.152
-16 | -0.737 | 0.3323 | -0.013 | -2.218
-15.5 | -0.711 | 0.33497 | -0.013 | -2.122
-15 | -0.685 | 0.32344 | -0.014 | -2.117
-14.5 | -0.658 | 0.31093 | -0.014 | -2.118
-14 | -0.632 | 0.3131 | -0.014 | -2.019
-13.5 | -0.604 | 0.27907 | -0.013 | -2.164
-13 | -0.577 | 0.26794 | -0.014 | -2.155
-12.5 | -0.551 | 0.27042 | -0.014 | -2.037
-12 | -0.524 | 0.2497 | -0.014 | -2.099
-11.5 | -0.498 | 0.24678 | -0.015 | -2.016
-11 | -0.471 | 0.24368 | -0.015 | -1.933
-10.5 | -0.444 | 0.24066 | -0.016 | -1.846
-10 | -0.417 | 0.23782 | -0.016 | -1.755
-9.5 | -0.39 | 0.21923 | -0.016 | -1.781
-9 | -0.363 | 0.22082 | -0.015 | -1.644
-8.5 | -0.336 | 0.21794 | -0.016 | -1.542
-8 | -0.309 | 0.21595 | -0.016 | -1.431
-7.5 | -0.282 | 0.21387 | -0.017 | -1.319
-7 | -0.255 | 0.21455 | -0.017 | -1.188
-6.5 | -0.228 | 0.10896 | -0.017 | -2.089
-6 | -0.2 | 0.09135 | -0.016 | -2.192
-5.5 | -0.173 | 0.07016 | -0.016 | -2.467
-5 | -0.146 | 0.05905 | -0.016 | -2.469
-4.5 | -0.165 | 0.09029 | -0.016 | -1.823
-4 | -0.157 | 0.05553 | -0.016 | -2.83
-3.5 | -0.118 | 0.04758 | -0.016 | -2.477
-3 | -0.07 | 0.04277 | -0.016 | -1.63
-2.5 | -0.018 | 0.04035 | -0.016 | -0.435
-2 | 0.037 | 0.03843 | -0.017 | 0.952
-1.5 | 0.092 | 0.03705 | -0.018 | 2.476
-1 | 0.147 | 0.0366 | -0.021 | 4.029
-0.5 | 0.251 | 0.01761 | -0.052 | 14.27
0 | 0.304 | 0.01943 | -0.053 | 15.625
0.5 | 0.368 | 0.01977 | -0.054 | 18.6
1 | 0.432 | 0.02024 | -0.055 | 21.322
1.5 | 0.495 | 0.02076 | -0.055 | 23.85
2 | 0.558 | 0.02137 | -0.056 | 26.127
2.5 | 0.62 | 0.02203 | -0.057 | 28.131
3 | 0.682 | 0.02287 | -0.058 | 29.798
3.5 | 0.741 | 0.02379 | -0.058 | 31.17
4 | 0.799 | 0.02487 | -0.059 | 32.109
4.5 | 0.891 | 0.02546 | -0.063 | 34.996
5 | 0.942 | 0.02628 | -0.064 | 35.841
5.5 | 0.824 | 0.04621 | -0.024 | 17.823
6 | 0.85 | 0.05248 | -0.023 | 16.202
6.5 | 0.858 | 0.05912 | -0.024 | 14.508
7 | 0.821 | 0.07235 | -0.024 | 11.344
7.5 | 0.541 | 0.15686 | -0.025 | 3.446
8 | 0.568 | 0.17345 | -0.025 | 3.274
8.5 | 0.595 | 0.17733 | -0.028 | 3.358
9 | 0.623 | 0.20159 | -0.028 | 3.089
9.5 | 0.65 | 0.22603 | -0.03 | 2.877
10 | 0.678 | 0.21157 | -0.031 | 3.202
10.5 | 0.706 | 0.24364 | -0.034 | 2.896
11 | 0.733 | 0.24712 | -0.034 | 2.965
11.5 | 0.76 | 0.25008 | -0.035 | 3.038
12 | 0.787 | 0.26583 | -0.035 | 2.96
12.5 | 0.814 | 0.28178 | -0.036 | 2.888
13 | 0.842 | 0.29135 | -0.038 | 2.889
13.5 | 0.87 | 0.31754 | -0.041 | 2.741
14 | 0.897 | 0.3272 | -0.042 | 2.742
14.5 | 0.924 | 0.33965 | -0.042 | 2.721
15 | 0.951 | 0.34253 | -0.043 | 2.776
15.5 | 0.978 | 0.35494 | -0.044 | 2.755
16 | 1.005 | 0.35485 | -0.044 | 2.831
16.5 | 1.033 | 0.37129 | -0.047 | 2.782
17 | 1.063 | 0.416 | -0.05 | 2.556
17.5 | 1.09 | 0.42535 | -0.051 | 2.562
18 | 1.116 | 0.41932 | -0.051 | 2.662
18.5 | 1.143 | 0.43265 | -0.052 | 2.641
19 | 1.169 | 0.45065 | -0.053 | 2.594
19.5 | 1.196 | 0.43981 | -0.053 | 2.718
20 | 1.224 | 0.45583 | -0.055 | 2.684

## 8. Re 50k Mach 0.50 (2)
BIGFOIL.COM POLAR EXPORT
GA 40A311
GA 40A311 |  |  |  | Cl Max: | 1.0551 | at alpha= | 20 | deg
XFOIL ncrit=9 |  |  |  | L/D Max: | 22.4239 | at alpha= | 7.5 | deg
Re: | 50000 |  |  | Cd Min: | 0.292 | at alpha= | 20 | deg
Mach: | 0.5 |  |  | Cl=0 at alpha= | 1.1479 | deg
|  |  |  | @ Cl=0.1, Cd= | 0.035821
|  |  |  | @ Cl=0.4, Cd= | 0.050396
|  |  |  | @ Cl=0.6, Cd= | 0.058507
alpha (deg) | Cl | Cd | Cm | Cl/Cd
-20 | -0.7392 | 0.2707 | 0.0456 | -2.7307
-19.5 | -0.7242 | 0.27014 | 0.0386 | -2.6808
-19 | -0.697 | 0.25641 | 0.0349 | -2.7183
-18.5 | -0.6721 | 0.24678 | 0.0309 | -2.7235
-18 | -0.6517 | 0.2406 | 0.0257 | -2.7086
-17.5 | -0.6432 | 0.24196 | 0.0186 | -2.6583
-17 | -0.607 | 0.22425 | 0.0168 | -2.7068
-16.5 | -0.5902 | 0.21962 | 0.0114 | -2.6874
-16 | -0.566 | 0.20992 | 0.0077 | -2.6963
-15.5 | -0.5471 | 0.20368 | 0.0033 | -2.6861
-15 | -0.5267 | 0.1957 | -0.0007 | -2.6914
-14.5 | -0.5076 | 0.189 | -0.0046 | -2.6857
-14 | -0.4856 | 0.18038 | -0.0079 | -2.6921
-13.5 | -0.4825 | 0.17813 | -0.013 | -2.7087
-13 | -0.4508 | 0.16672 | -0.0149 | -2.7039
-12.5 | -0.4314 | 0.15891 | -0.0178 | -2.7147
-12 | -0.415 | 0.15192 | -0.0205 | -2.7317
-11.5 | -0.4029 | 0.1457 | -0.0231 | -2.7653
-11 | -0.4023 | 0.14141 | -0.026 | -2.8449
-10.5 | -0.3704 | 0.13137 | -0.0268 | -2.8195
-10 | -0.3735 | 0.1274 | -0.0287 | -2.9317
-9.5 | -0.352 | 0.11953 | -0.0291 | -2.9449
-9 | -0.3437 | 0.11379 | -0.0291 | -3.0205
-8.5 | -0.3163 | 0.10566 | -0.0282 | -2.9936
-8 | -0.3096 | 0.10061 | -0.0259 | -3.0772
-7.5 | -0.3005 | 0.09576 | -0.0211 | -3.1381
-7 | -0.31 | 0.09284 | -0.0133 | -3.3391
-6.5 | -0.3223 | 0.09011 | -0.0054 | -3.5767
-4.5 | -0.5581 | 0.07018 | -0.0156 | -7.9524
-4 | -0.5459 | 0.06108 | -0.0208 | -8.9375
-3.5 | -0.5187 | 0.05354 | -0.0237 | -9.6881
-3 | -0.4785 | 0.04718 | -0.0242 | -10.142
-2.5 | -0.4298 | 0.04191 | -0.0238 | -10.2553
-2 | -0.3759 | 0.03824 | -0.0224 | -9.83
-1.5 | -0.3223 | 0.03494 | -0.0207 | -9.2244
-1 | -0.2654 | 0.03308 | -0.0181 | -8.023
-0.5 | -0.2111 | 0.03171 | -0.0161 | -6.6572
0 | -0.1274 | 0.02866 | -0.0173 | -4.4452
0.5 | -0.0698 | 0.03012 | -0.0178 | -2.3174
1 | -0.0165 | 0.03164 | -0.0187 | -0.52149
1.5 | 0.0393 | 0.03353 | -0.0203 | 1.1721
2 | 0.0905 | 0.03542 | -0.0215 | 2.5551
2.5 | 0.1481 | 0.03785 | -0.024 | 3.9128
3 | 0.2053 | 0.04047 | -0.0266 | 5.0729
3.5 | 0.2578 | 0.04307 | -0.0286 | 5.9856
4 | 0.3224 | 0.04635 | -0.0325 | 6.9558
4.5 | 0.3798 | 0.04938 | -0.0348 | 7.6914
5 | 0.4464 | 0.05273 | -0.0377 | 8.4658
5.5 | 0.5261 | 0.0561 | -0.0411 | 9.3779
6 | 0.5994 | 0.0585 | -0.0418 | 10.2462
6.5 | 0.6767 | 0.05937 | -0.0402 | 11.398
7 | 0.8152 | 0.04916 | -0.0286 | 16.5826
7.5 | 0.8983 | 0.04006 | -0.006 | 22.4239
8 | 0.9662 | 0.04591 | -0.0021 | 21.0455
8.5 | 0.9865 | 0.05328 | 0.0009 | 18.5154
9 | 0.9757 | 0.06155 | 0.0031 | 15.8522
9.5 | 0.9553 | 0.07083 | 0.0033 | 13.4872
10 | 0.914 | 0.08217 | -0.0003 | 11.1233
10.5 | 0.876 | 0.09546 | -0.0068 | 9.1766
11.5 | 0.8146 | 0.12738 | -0.0278 | 6.395
12 | 0.8122 | 0.13953 | -0.0339 | 5.821
12.5 | 0.8098 | 0.15226 | -0.0414 | 5.3185
13 | 0.7915 | 0.17153 | -0.0584 | 4.6144
13.5 | 0.8067 | 0.18152 | -0.0627 | 4.4441
14 | 0.8329 | 0.19231 | -0.0654 | 4.331
14.5 | 0.8435 | 0.19946 | -0.0692 | 4.2289
15 | 0.868 | 0.20988 | -0.0722 | 4.1357
15.5 | 0.8867 | 0.21857 | -0.0758 | 4.0568
16 | 0.9039 | 0.22668 | -0.0797 | 3.9876
16.5 | 0.9245 | 0.23579 | -0.0835 | 3.9209
17 | 0.9352 | 0.24111 | -0.089 | 3.8787
17.5 | 0.9529 | 0.24926 | -0.0939 | 3.8229
18 | 0.9806 | 0.26143 | -0.0971 | 3.7509
18.5 | 0.9977 | 0.268 | -0.1022 | 3.7228
19 | 1.0133 | 0.27457 | -0.1081 | 3.6905
19.5 | 1.0394 | 0.2867 | -0.1116 | 3.6254
20 | 1.0551 | 0.292 | -0.1178 | 3.6134

## 9. Re 100k Mach 0.00 (1)
BIGFOIL.COM POLAR EXPORT
GA 40A311
GA 40A311 |  |  |  | Cl Max: | 0.994 | at alpha= | 10 | deg
JavaFoil+Calcfoil stall+Eppler ext transition |  |  |  | L/D Max: | 48.299 | at alpha= | 5 | deg
Re: | 100000 |  |  | Cd Min: | 0.01193 | at alpha= | -0.5 | deg
Mach: | 0 |  |  | Cl=0 at alpha= | -2.3404 | deg
|  |  |  | @ Cl=0.1, Cd= | 0.013409
|  |  |  | @ Cl=0.4, Cd= | 0.012735
|  |  |  | @ Cl=0.6, Cd= | 0.014116
alpha (deg) | Cl | Cd | Cm | Cl/Cd
-15.5 | -0.359 | 0.18745 | -0.008 | -1.914
-15 | -0.372 | 0.17178 | -0.009 | -2.166
-14.5 | -0.385 | 0.16367 | -0.009 | -2.353
-14 | -0.398 | 0.15711 | -0.009 | -2.532
-13.5 | -0.41 | 0.14772 | -0.01 | -2.775
-13 | -0.421 | 0.13302 | -0.01 | -3.166
-12.5 | -0.431 | 0.1259 | -0.01 | -3.424
-12 | -0.44 | 0.11563 | -0.01 | -3.802
-11.5 | -0.446 | 0.10973 | -0.011 | -4.067
-11 | -0.451 | 0.09929 | -0.011 | -4.539
-10.5 | -0.453 | 0.09197 | -0.011 | -4.92
-10 | -0.451 | 0.08738 | -0.011 | -5.166
-9.5 | -0.447 | 0.08111 | -0.012 | -5.511
-9 | -0.439 | 0.09036 | -0.012 | -4.857
-8.5 | -0.427 | 0.08165 | -0.012 | -5.229
-8 | -0.411 | 0.06369 | -0.013 | -6.455
-7.5 | -0.391 | 0.06927 | -0.012 | -5.646
-7 | -0.367 | 0.06251 | -0.013 | -5.872
-6.5 | -0.339 | 0.05569 | -0.013 | -6.092
-6 | -0.308 | 0.05175 | -0.013 | -5.947
-5.5 | -0.273 | 0.04785 | -0.014 | -5.704
-5 | -0.235 | 0.04537 | -0.014 | -5.18
-4.5 | -0.195 | 0.0416 | -0.014 | -4.678
-4 | -0.152 | 0.03955 | -0.014 | -3.843
-3.5 | -0.108 | 0.03757 | -0.015 | -2.867
-3 | -0.062 | 0.03602 | -0.015 | -1.723
-2.5 | -0.015 | 0.0349 | -0.015 | -0.442
-2 | 0.032 | 0.03386 | -0.016 | 0.942
-1.5 | 0.099 | 0.01341 | -0.047 | 7.352
-1 | 0.158 | 0.01337 | -0.047 | 11.82
-0.5 | 0.218 | 0.01193 | -0.048 | 18.242
0 | 0.279 | 0.01194 | -0.049 | 23.396
0.5 | 0.339 | 0.01206 | -0.05 | 28.115
1 | 0.391 | 0.01269 | -0.05 | 30.785
1.5 | 0.447 | 0.01297 | -0.05 | 34.451
2 | 0.503 | 0.01328 | -0.051 | 37.896
2.5 | 0.557 | 0.01371 | -0.052 | 40.616
3 | 0.611 | 0.01422 | -0.052 | 42.944
3.5 | 0.665 | 0.01472 | -0.053 | 45.159
4 | 0.716 | 0.01533 | -0.053 | 46.714
4.5 | 0.767 | 0.01594 | -0.054 | 48.109
5 | 0.864 | 0.01789 | -0.058 | 48.299
5.5 | 0.917 | 0.01922 | -0.059 | 47.685
6 | 0.778 | 0.04286 | -0.028 | 18.161
6.5 | 0.814 | 0.04569 | -0.023 | 17.808
7 | 0.849 | 0.04942 | -0.021 | 17.177
7.5 | 0.882 | 0.0531 | -0.021 | 16.609
8 | 0.912 | 0.05776 | -0.021 | 15.783
8.5 | 0.938 | 0.06237 | -0.022 | 15.042
9 | 0.961 | 0.06684 | -0.022 | 14.374
9.5 | 0.979 | 0.07344 | -0.022 | 13.335
10 | 0.994 | 0.07984 | -0.022 | 12.449
10.5 | 0.994 | 0.08666 | -0.022 | 11.473
11 | 0.988 | 0.09493 | -0.023 | 10.411
11.5 | 0.976 | 0.10414 | -0.023 | 9.375
12 | 0.959 | 0.11383 | -0.023 | 8.423
12.5 | 0.936 | 0.12225 | -0.023 | 7.66
13 | 0.91 | 0.13567 | -0.023 | 6.706
13.5 | 0.88 | 0.14803 | -0.024 | 5.943
14 | 0.847 | 0.16334 | -0.024 | 5.185
14.5 | 0.812 | 0.16907 | -0.024 | 4.804
15 | 0.776 | 0.18845 | -0.024 | 4.119

## 10. Re 100k Mach 0.00 (2)
BIGFOIL.COM POLAR EXPORT
GA 40A311
GA 40A311 |  |  |  | Cl Max: | 1.1447 | at alpha= | 10.5 | deg
XFOIL ncrit=9 |  |  |  | L/D Max: | 52.0011 | at alpha= | 6.5 | deg
Re: | 100000 |  |  | Cd Min: | 0.18617 | at alpha= | 15.5 | deg
Mach: | 0 |  |  | Cl=0 at alpha= | -2.2553 | deg
|  |  |  | @ Cl=0.1, Cd= | 0.020972
|  |  |  | @ Cl=0.4, Cd= | 0.025415
|  |  |  | @ Cl=0.6, Cd= | 0.030926
alpha (deg) | Cl | Cd | Cm | Cl/Cd
-5.5 | -0.3658 | 0.04959 | -0.0644 | -7.3765
-4 | -0.1786 | 0.02961 | -0.0701 | -6.0317
-3.5 | -0.1307 | 0.02683 | -0.0683 | -4.8714
-3 | -0.0756 | 0.02467 | -0.0677 | -3.0645
-2.5 | -0.0163 | 0.02266 | -0.0682 | -0.71933
-2 | 0.017 | 0.02206 | -0.0646 | 0.77063
-1.5 | 0.2847 | 0.01855 | -0.095 | 15.3477
-1 | 0.3215 | 0.01896 | -0.0945 | 16.9568
-0.5 | 0.3426 | 0.0197 | -0.0909 | 17.3909
0 | 0.3682 | 0.02042 | -0.0875 | 18.0313
0.5 | 0.3738 | 0.02158 | -0.0808 | 17.3216
1.5 | 0.3776 | 0.02465 | -0.0658 | 15.3185
2 | 0.4136 | 0.02588 | -0.0636 | 15.9815
2.5 | 0.4611 | 0.02693 | -0.0632 | 17.1222
3 | 0.4882 | 0.02843 | -0.0597 | 17.172
3.5 | 0.5251 | 0.02976 | -0.0576 | 17.6445
4 | 0.5727 | 0.03081 | -0.0568 | 18.5881
4.5 | 0.6386 | 0.03109 | -0.0579 | 20.5404
5 | 0.6939 | 0.03095 | -0.0564 | 22.42
5.5 | 0.8046 | 0.02657 | -0.058 | 30.2823
6 | 0.8908 | 0.0208 | -0.0542 | 42.8269
6.5 | 0.9381 | 0.01804 | -0.0482 | 52.0011
7 | 0.9218 | 0.02017 | -0.0347 | 45.7015
7.5 | 0.9078 | 0.02457 | -0.0252 | 36.9475
8 | 0.9284 | 0.02771 | -0.0202 | 33.5042
8.5 | 0.9845 | 0.03145 | -0.0203 | 31.3037
9 | 1.0529 | 0.03653 | -0.0215 | 28.8229
9.5 | 1.1038 | 0.04252 | -0.021 | 25.9595
10 | 1.1307 | 0.04952 | -0.0173 | 22.8332
10.5 | 1.1447 | 0.05702 | -0.0138 | 20.0754
11 | 1.101 | 0.0647 | -0.0044 | 17.017
11.5 | 1.07 | 0.07296 | 0.0002 | 14.6656
12 | 1.0014 | 0.08353 | 0.0015 | 11.9885
13 | 0.8281 | 0.14002 | -0.0323 | 5.9142
13.5 | 0.8111 | 0.15102 | -0.0389 | 5.3708
14 | 0.8297 | 0.16001 | -0.0395 | 5.1853
14.5 | 0.8543 | 0.16819 | -0.0387 | 5.0794
15 | 0.8223 | 0.17748 | -0.0505 | 4.6332
15.5 | 0.8444 | 0.18617 | -0.0511 | 4.5356

## 11. Re 100k Mach 0.10 (1)
BIGFOIL.COM POLAR EXPORT
GA 40A311
GA 40A311 |  |  |  | Cl Max: | 0.99 | at alpha= | 10 | deg
JavaFoil+Calcfoil stall+Eppler ext transition |  |  |  | L/D Max: | 48.55 | at alpha= | 5 | deg
Re: | 100000 |  |  | Cd Min: | 0.01194 | at alpha= | 0 | deg
Mach: | 0.1 |  |  | Cl=0 at alpha= | -2.3404 | deg
|  |  |  | @ Cl=0.1, Cd= | 0.013369
|  |  |  | @ Cl=0.4, Cd= | 0.012795
|  |  |  | @ Cl=0.6, Cd= | 0.01414
alpha (deg) | Cl | Cd | Cm | Cl/Cd
-15 | -0.331 | 0.18389 | -0.009 | -1.802
-14.5 | -0.347 | 0.16777 | -0.009 | -2.067
-14 | -0.362 | 0.16002 | -0.009 | -2.261
-13.5 | -0.376 | 0.14626 | -0.01 | -2.574
-13 | -0.39 | 0.13503 | -0.01 | -2.89
-12.5 | -0.403 | 0.12995 | -0.01 | -3.102
-12 | -0.415 | 0.11797 | -0.01 | -3.514
-11.5 | -0.424 | 0.1084 | -0.011 | -3.913
-11 | -0.432 | 0.10308 | -0.011 | -4.187
-10.5 | -0.436 | 0.09374 | -0.011 | -4.654
-10 | -0.438 | 0.08726 | -0.011 | -5.018
-9.5 | -0.436 | 0.08323 | -0.012 | -5.239
-9 | -0.43 | 0.07748 | -0.012 | -5.555
-8.5 | -0.421 | 0.0845 | -0.012 | -4.977
-8 | -0.407 | 0.06539 | -0.013 | -6.218
-7.5 | -0.388 | 0.06994 | -0.013 | -5.548
-7 | -0.365 | 0.06419 | -0.013 | -5.692
-6.5 | -0.338 | 0.05607 | -0.013 | -6.036
-6 | -0.308 | 0.05203 | -0.013 | -5.912
-5.5 | -0.273 | 0.04832 | -0.014 | -5.653
-5 | -0.236 | 0.04553 | -0.014 | -5.172
-4.5 | -0.195 | 0.04188 | -0.014 | -4.661
-4 | -0.153 | 0.03962 | -0.014 | -3.851
-3.5 | -0.108 | 0.03765 | -0.015 | -2.873
-3 | -0.062 | 0.03603 | -0.015 | -1.73
-2.5 | -0.015 | 0.03498 | -0.015 | -0.443
-2 | 0.032 | 0.03393 | -0.016 | 0.945
-1.5 | 0.099 | 0.01337 | -0.047 | 7.41
-1 | 0.159 | 0.01333 | -0.048 | 11.91
-0.5 | 0.219 | 0.0133 | -0.049 | 16.447
0 | 0.281 | 0.01194 | -0.049 | 23.503
0.5 | 0.341 | 0.01207 | -0.05 | 28.231
1 | 0.392 | 0.01276 | -0.05 | 30.739
1.5 | 0.449 | 0.01301 | -0.051 | 34.522
2 | 0.505 | 0.01334 | -0.051 | 37.848
2.5 | 0.559 | 0.01376 | -0.052 | 40.662
3 | 0.614 | 0.01427 | -0.052 | 42.998
3.5 | 0.667 | 0.0148 | -0.053 | 45.07
4 | 0.719 | 0.01541 | -0.054 | 46.68
4.5 | 0.77 | 0.01604 | -0.054 | 48.041
5 | 0.868 | 0.01788 | -0.058 | 48.55
5.5 | 0.906 | 0.01943 | -0.058 | 46.64
6 | 0.782 | 0.04292 | -0.029 | 18.212
6.5 | 0.817 | 0.04579 | -0.023 | 17.84
7 | 0.852 | 0.04943 | -0.021 | 17.23
7.5 | 0.884 | 0.05348 | -0.021 | 16.533
8 | 0.913 | 0.05779 | -0.021 | 15.805
8.5 | 0.939 | 0.06217 | -0.022 | 15.104
9 | 0.96 | 0.06774 | -0.022 | 14.178
9.5 | 0.978 | 0.07431 | -0.022 | 13.155
10 | 0.99 | 0.08078 | -0.022 | 12.26
10.5 | 0.988 | 0.08937 | -0.022 | 11.054
11 | 0.979 | 0.09634 | -0.023 | 10.158
11.5 | 0.963 | 0.10624 | -0.023 | 9.063
12 | 0.941 | 0.11697 | -0.023 | 8.046
12.5 | 0.914 | 0.12833 | -0.023 | 7.123
13 | 0.883 | 0.13547 | -0.024 | 6.516
13.5 | 0.848 | 0.15124 | -0.024 | 5.605
14 | 0.81 | 0.16868 | -0.024 | 4.802
14.5 | 0.771 | 0.18344 | -0.024 | 4.201
15 | 0.73 | 0.19757 | -0.024 | 3.695

## 12. Re 100k Mach 0.10 (2)
BIGFOIL.COM POLAR EXPORT
GA 40A311
GA 40A311 |  |  |  | Cl Max: | 1.1268 | at alpha= | 10.5 | deg
XFOIL ncrit=9 |  |  |  | L/D Max: | 51.7871 | at alpha= | 6.5 | deg
Re: | 100000 |  |  | Cd Min: | 0.18718 | at alpha= | 15.5 | deg
Mach: | 0.1 |  |  | Cl=0 at alpha= | -2.2696 | deg
|  |  |  | @ Cl=0.1, Cd= | 0.021079
|  |  |  | @ Cl=0.4, Cd= | 0.025995
|  |  |  | @ Cl=0.6, Cd= | 0.030928
alpha (deg) | Cl | Cd | Cm | Cl/Cd
-12.5 | -0.3585 | 0.13785 | -0.0281 | -2.6007
-12 | -0.3281 | 0.1274 | -0.0271 | -2.5754
-11.5 | -0.3205 | 0.12118 | -0.0294 | -2.6448
-11 | -0.333 | 0.11598 | -0.0348 | -2.8712
-10.5 | -0.3206 | 0.10732 | -0.0359 | -2.9873
-10 | -0.309 | 0.10039 | -0.037 | -3.078
-9.5 | -0.3332 | 0.09387 | -0.0439 | -3.5496
-9 | -0.3102 | 0.08558 | -0.0419 | -3.6247
-8.5 | -0.3337 | 0.08049 | -0.0423 | -4.1459
-8 | -0.3834 | 0.08017 | -0.0345 | -4.7823
-7.5 | -0.5152 | 0.08157 | -0.0392 | -6.316
-6.5 | -0.4387 | 0.06302 | -0.0567 | -6.9613
-6 | -0.401 | 0.05564 | -0.0625 | -7.207
-5.5 | -0.3631 | 0.05005 | -0.0648 | -7.2547
-4 | -0.1887 | 0.03036 | -0.069 | -6.2154
-3.5 | -0.1301 | 0.02697 | -0.069 | -4.8239
-3 | -0.0775 | 0.02487 | -0.0679 | -3.1162
-2.5 | -0.0147 | 0.02275 | -0.0689 | -0.64615
-2 | 0.0172 | 0.02216 | -0.065 | 0.77617
-1.5 | 0.283 | 0.01869 | -0.0947 | 15.1418
-1 | 0.323 | 0.01906 | -0.0949 | 16.9465
-0.5 | 0.3421 | 0.01985 | -0.0909 | 17.2343
0 | 0.3578 | 0.02077 | -0.0861 | 17.2268
0.5 | 0.3777 | 0.02166 | -0.0815 | 17.4377
1.5 | 0.3776 | 0.02478 | -0.0658 | 15.2381
2 | 0.4036 | 0.02619 | -0.062 | 15.4105
2.5 | 0.4656 | 0.02701 | -0.0637 | 17.2381
3 | 0.4929 | 0.02851 | -0.0602 | 17.2887
3.5 | 0.5296 | 0.02984 | -0.058 | 17.748
4 | 0.5782 | 0.03086 | -0.0573 | 18.7362
4.5 | 0.6455 | 0.03107 | -0.0584 | 20.7757
5 | 0.6959 | 0.03107 | -0.0563 | 22.3978
5.5 | 0.7925 | 0.02763 | -0.0567 | 28.6826
6 | 0.8876 | 0.02129 | -0.0534 | 41.6909
6.5 | 0.9389 | 0.01813 | -0.0473 | 51.7871
7 | 0.918 | 0.02069 | -0.0334 | 44.3693
7.5 | 0.9068 | 0.02485 | -0.0242 | 36.4909
8 | 0.9294 | 0.02803 | -0.0194 | 33.1573
8.5 | 0.9912 | 0.03208 | -0.0201 | 30.8978
9 | 1.0567 | 0.03712 | -0.0209 | 28.4671
9.5 | 1.1055 | 0.04328 | -0.02 | 25.543
10 | 1.126 | 0.05038 | -0.0156 | 22.3501
10.5 | 1.1268 | 0.05737 | -0.0104 | 19.6409
11 | 1.091 | 0.0651 | -0.0028 | 16.7588
11.5 | 1.0536 | 0.07309 | 0.0014 | 14.4151
12 | 1.022 | 0.08282 | 0.0023 | 12.34
12.5 | 0.8949 | 0.10607 | -0.0103 | 8.4369
13 | 0.8256 | 0.14106 | -0.0331 | 5.8528
13.5 | 0.8098 | 0.15194 | -0.0396 | 5.3297
14 | 0.8354 | 0.16079 | -0.0389 | 5.1956
15 | 0.8223 | 0.17837 | -0.0512 | 4.6101
15.5 | 0.8494 | 0.18718 | -0.0508 | 4.5379

## 13. Re 100k Mach 0.25 (1)
BIGFOIL.COM POLAR EXPORT
GA 40A311
GA 40A311 |  |  |  | Cl Max: | 0.956 | at alpha= | 9.5 | deg
JavaFoil+Calcfoil stall+Eppler ext transition |  |  |  | L/D Max: | 47.762 | at alpha= | 4.5 | deg
Re: | 100000 |  |  | Cd Min: | 0.01211 | at alpha= | 0 | deg
Mach: | 0.25 |  |  | Cl=0 at alpha= | -2.3367 | deg
|  |  |  | @ Cl=0.1, Cd= | 0.014067
|  |  |  | @ Cl=0.4, Cd= | 0.35667
|  |  |  | @ Cl=0.6, Cd= | 0.35667
alpha (deg) | Cl | Cd | Cm | Cl/Cd
-13 | -0.061 | 0.17705 | -0.011 | -0.344
-12.5 | -0.094 | 0.15608 | -0.011 | -0.6
-12 | -0.168 | 0.14647 | -0.011 | -1.146
-11.5 | -0.215 | 0.13116 | -0.011 | -1.639
-11 | -0.254 | 0.12097 | -0.011 | -2.104
-10.5 | -0.288 | 0.10911 | -0.012 | -2.642
-10 | -0.317 | 0.10086 | -0.012 | -3.14
-9.5 | -0.339 | 0.0891 | -0.012 | -3.806
-9 | -0.355 | 0.08108 | -0.013 | -4.38
-8.5 | -0.364 | 0.07546 | -0.013 | -4.826
-8 | -0.366 | 0.07038 | -0.013 | -5.202
-7.5 | -0.361 | 0.08041 | -0.013 | -4.486
-7 | -0.348 | 0.07107 | -0.013 | -4.9
-6.5 | -0.329 | 0.06041 | -0.014 | -5.447
-6 | -0.304 | 0.0581 | -0.014 | -5.227
-5.5 | -0.273 | 0.05256 | -0.014 | -5.191
-5 | -0.237 | 0.04733 | -0.014 | -5.015
-4.5 | -0.198 | 0.04392 | -0.014 | -4.507
-4 | -0.155 | 0.04008 | -0.015 | -3.879
-3.5 | -0.111 | 0.03813 | -0.015 | -2.9
-3 | -0.064 | 0.0363 | -0.015 | -1.759
-2.5 | -0.016 | 0.03521 | -0.016 | -0.451
-2 | 0.033 | 0.03408 | -0.016 | 0.966
-1.5 | 0.102 | 0.01347 | -0.048 | 7.558
-1 | 0.132 | 0.03241 | -0.023 | 4.084
-0.5 | 0.225 | 0.01338 | -0.05 | 16.798
0 | 0.288 | 0.01211 | -0.051 | 23.826
0.5 | 0.342 | 0.01276 | -0.051 | 26.847
1 | 0.401 | 0.01302 | -0.051 | 30.799
1.5 | 0.459 | 0.01337 | -0.052 | 34.334
2 | 0.516 | 0.01372 | -0.052 | 37.63
2.5 | 0.572 | 0.01418 | -0.053 | 40.302
3 | 0.628 | 0.01467 | -0.054 | 42.819
3.5 | 0.683 | 0.01525 | -0.054 | 44.765
4 | 0.736 | 0.01589 | -0.055 | 46.349
4.5 | 0.789 | 0.01651 | -0.055 | 47.762
5 | 0.872 | 0.01919 | -0.059 | 45.429
5.5 | 0.921 | 0.02021 | -0.059 | 45.586
6 | 0.796 | 0.04385 | -0.023 | 18.154
6.5 | 0.833 | 0.04634 | -0.022 | 17.967
7 | 0.866 | 0.05007 | -0.022 | 17.294
7.5 | 0.895 | 0.05445 | -0.022 | 16.438
8 | 0.919 | 0.05935 | -0.022 | 15.491
8.5 | 0.938 | 0.06547 | -0.022 | 14.327
9 | 0.951 | 0.07202 | -0.022 | 13.197
9.5 | 0.956 | 0.07945 | -0.023 | 12.036
10 | 0.955 | 0.08845 | -0.023 | 10.794
10.5 | 0.929 | 0.0993 | -0.023 | 9.36
11 | 0.892 | 0.11128 | -0.023 | 8.018
11.5 | 0.844 | 0.12703 | -0.024 | 6.641
12 | 0.784 | 0.14237 | -0.024 | 5.509
12.5 | 0.716 | 0.16065 | -0.024 | 4.455
13 | 0.639 | 0.18481 | -0.024 | 3.459
13.5 | 0.556 | 0.22277 | -0.022 | 2.497
14 | 0.468 | 0.27435 | -0.022 | 1.705
14.5 | 0.373 | 0.35667 | -0.023 | 1.046

## 14. Re 100k Mach 0.25 (2)
BIGFOIL.COM POLAR EXPORT
GA 40A311
GA 40A311 |  |  |  | Cl Max: | 1.1007 | at alpha= | 9.5 | deg
XFOIL ncrit=9 |  |  |  | L/D Max: | 52.6225 | at alpha= | 6.5 | deg
Re: | 100000 |  |  | Cd Min: | 0.17408 | at alpha= | 14.5 | deg
Mach: | 0.25 |  |  | Cl=0 at alpha= | -2.2095 | deg
|  |  |  | @ Cl=0.1, Cd= | 0.021679
|  |  |  | @ Cl=0.4, Cd= | 0.026547
|  |  |  | @ Cl=0.6, Cd= | 0.032522
alpha (deg) | Cl | Cd | Cm | Cl/Cd
-4 | -0.1969 | 0.03205 | -0.0712 | -6.1435
-3.5 | -0.1357 | 0.02807 | -0.0715 | -4.8343
-2.5 | -0.0323 | 0.02404 | -0.0686 | -1.3436
-2 | 0.0233 | 0.02263 | -0.0681 | 1.0296
-1.5 | 0.2669 | 0.01961 | -0.0928 | 13.6104
-1 | 0.3359 | 0.01953 | -0.0977 | 17.1992
0 | 0.3526 | 0.02162 | -0.0859 | 16.309
0.5 | 0.3407 | 0.023 | -0.0762 | 14.813
1 | 0.3474 | 0.02433 | -0.0692 | 14.2787
1.5 | 0.3911 | 0.02531 | -0.0679 | 15.4524
2 | 0.4029 | 0.02695 | -0.0617 | 14.9499
2.5 | 0.4296 | 0.02846 | -0.058 | 15.0949
3 | 0.4678 | 0.02986 | -0.056 | 15.6664
3.5 | 0.511 | 0.03118 | -0.0547 | 16.3887
4 | 0.5605 | 0.03228 | -0.0539 | 17.3637
4.5 | 0.6273 | 0.03269 | -0.0547 | 19.1894
5 | 0.6934 | 0.03235 | -0.0542 | 21.4343
5.5 | 0.8073 | 0.02807 | -0.0554 | 28.7602
6 | 0.914 | 0.02046 | -0.0514 | 44.6725
6.5 | 0.9451 | 0.01796 | -0.0414 | 52.6225
7 | 0.9034 | 0.02284 | -0.0272 | 39.5534
7.5 | 0.9023 | 0.02652 | -0.0194 | 34.0234
8 | 0.937 | 0.02985 | -0.0157 | 31.3903
8.5 | 1.0238 | 0.03546 | -0.0187 | 28.872
9 | 1.0703 | 0.04045 | -0.0166 | 26.4598
9.5 | 1.1007 | 0.04697 | -0.0134 | 23.4341
10 | 1.0979 | 0.05406 | -0.0075 | 20.3089
10.5 | 1.0715 | 0.06106 | -0.0009 | 17.5483
11 | 1.0365 | 0.06891 | 0.0027 | 15.0414
11.5 | 0.9973 | 0.0781 | 0.003 | 12.7695
12 | 0.9616 | 0.08907 | 0.0006 | 10.796
12.5 | 0.8141 | 0.13543 | -0.0328 | 6.0112
13 | 0.8174 | 0.14596 | -0.0364 | 5.6002
13.5 | 0.8066 | 0.15644 | -0.0426 | 5.156
14 | 0.8437 | 0.16512 | -0.0404 | 5.1096
14.5 | 0.8198 | 0.17408 | -0.0501 | 4.7093

## 15. Re 100k Mach 0.50 (1)
BIGFOIL.COM POLAR EXPORT
GA 40A311
GA 40A311 |  |  |  | Cl Max: | 1.225 | at alpha= | 20 | deg
JavaFoil+Calcfoil stall+Eppler ext transition |  |  |  | L/D Max: | 44.807 | at alpha= | 4 | deg
Re: | 100000 |  |  | Cd Min: | 0.01371 | at alpha= | 0 | deg
Mach: | 0.5 |  |  | Cl=0 at alpha= | -2.3364 | deg
|  |  |  | @ Cl=0.1, Cd= | 0.033696
|  |  |  | @ Cl=0.4, Cd= | 0.014174
|  |  |  | @ Cl=0.6, Cd= | 0.015613
alpha (deg) | Cl | Cd | Cm | Cl/Cd
-20 | -0.948 | 0.3258 | -0.011 | -2.91
-19.5 | -0.919 | 0.31346 | -0.01 | -2.93
-19 | -0.892 | 0.30515 | -0.01 | -2.925
-18.5 | -0.866 | 0.30067 | -0.011 | -2.882
-18 | -0.841 | 0.2919 | -0.011 | -2.88
-17.5 | -0.815 | 0.28331 | -0.012 | -2.877
-17 | -0.789 | 0.27799 | -0.012 | -2.838
-16.5 | -0.763 | 0.26735 | -0.012 | -2.855
-16 | -0.737 | 0.26634 | -0.013 | -2.767
-15.5 | -0.711 | 0.25489 | -0.013 | -2.789
-15 | -0.685 | 0.24752 | -0.014 | -2.766
-14.5 | -0.658 | 0.2515 | -0.014 | -2.618
-14 | -0.632 | 0.251 | -0.014 | -2.518
-13.5 | -0.604 | 0.21751 | -0.013 | -2.777
-13 | -0.577 | 0.21806 | -0.014 | -2.648
-12.5 | -0.551 | 0.21293 | -0.014 | -2.587
-12 | -0.524 | 0.19478 | -0.014 | -2.692
-11.5 | -0.498 | 0.19177 | -0.015 | -2.595
-11 | -0.471 | 0.1886 | -0.015 | -2.497
-10.5 | -0.444 | 0.18558 | -0.016 | -2.393
-10 | -0.417 | 0.18274 | -0.016 | -2.284
-9.5 | -0.391 | 0.17639 | -0.017 | -2.214
-9 | -0.363 | 0.16287 | -0.015 | -2.229
-8.5 | -0.336 | 0.16634 | -0.016 | -2.021
-8 | -0.309 | 0.16425 | -0.016 | -1.882
-7.5 | -0.282 | 0.16219 | -0.017 | -1.739
-7 | -0.255 | 0.15563 | -0.017 | -1.638
-6.5 | -0.228 | 0.0832 | -0.017 | -2.736
-6 | -0.2 | 0.07677 | -0.016 | -2.609
-5.5 | -0.173 | 0.05981 | -0.017 | -2.894
-5 | -0.146 | 0.05179 | -0.017 | -2.816
-4.5 | -0.165 | 0.04684 | -0.017 | -3.515
-4 | -0.157 | 0.04819 | -0.017 | -3.261
-3.5 | -0.118 | 0.04186 | -0.017 | -2.815
-3 | -0.07 | 0.03852 | -0.017 | -1.81
-2.5 | -0.018 | 0.03653 | -0.017 | -0.48
-2 | 0.037 | 0.03541 | -0.018 | 1.034
-1.5 | 0.092 | 0.0337 | -0.024 | 2.732
-1 | 0.148 | 0.03367 | -0.022 | 4.381
-0.5 | 0.251 | 0.0142 | -0.054 | 17.691
0 | 0.311 | 0.01371 | -0.055 | 22.675
0.5 | 0.376 | 0.01402 | -0.055 | 26.808
1 | 0.44 | 0.01443 | -0.056 | 30.509
1.5 | 0.504 | 0.01484 | -0.057 | 33.992
2 | 0.568 | 0.01536 | -0.057 | 36.996
2.5 | 0.63 | 0.01585 | -0.058 | 39.754
3 | 0.693 | 0.01649 | -0.059 | 42.008
3.5 | 0.753 | 0.01723 | -0.06 | 43.699
4 | 0.81 | 0.01808 | -0.06 | 44.807
4.5 | 0.897 | 0.0213 | -0.064 | 42.108
5 | 0.948 | 0.0224 | -0.065 | 42.31
5.5 | 0.824 | 0.04275 | -0.024 | 19.268
6 | 0.85 | 0.04767 | -0.023 | 17.84
6.5 | 0.858 | 0.05234 | -0.024 | 16.389
7 | 0.821 | 0.06278 | -0.024 | 13.072
7.5 | 0.541 | 0.06326 | -0.025 | 8.545
8 | 0.568 | 0.13585 | -0.025 | 4.18
8.5 | 0.595 | 0.1387 | -0.028 | 4.293
9 | 0.623 | 0.15969 | -0.028 | 3.9
9.5 | 0.65 | 0.18007 | -0.03 | 3.612
10 | 0.678 | 0.1713 | -0.031 | 3.956
10.5 | 0.706 | 0.18842 | -0.034 | 3.745
11 | 0.733 | 0.19177 | -0.034 | 3.821
11.5 | 0.76 | 0.19583 | -0.035 | 3.88
12 | 0.787 | 0.20889 | -0.035 | 3.767
12.5 | 0.814 | 0.22229 | -0.036 | 3.661
13 | 0.842 | 0.22758 | -0.039 | 3.7
13.5 | 0.87 | 0.24915 | -0.041 | 3.493
14 | 0.897 | 0.25322 | -0.042 | 3.544
14.5 | 0.924 | 0.26227 | -0.042 | 3.524
15 | 0.951 | 0.26815 | -0.043 | 3.547
15.5 | 0.978 | 0.27124 | -0.044 | 3.606
16 | 1.005 | 0.27761 | -0.045 | 3.62
16.5 | 1.034 | 0.29632 | -0.048 | 3.489
17 | 1.063 | 0.32827 | -0.05 | 3.239
17.5 | 1.09 | 0.33176 | -0.051 | 3.285
18 | 1.116 | 0.3292 | -0.052 | 3.391
18.5 | 1.143 | 0.33411 | -0.052 | 3.421
19 | 1.169 | 0.35229 | -0.053 | 3.319
19.5 | 1.196 | 0.35259 | -0.054 | 3.392
20 | 1.225 | 0.36451 | -0.056 | 3.36

## 16. Re 100k Mach 0.50 (2)
BIGFOIL.COM POLAR EXPORT
GA 40A311
GA 40A311 |  |  |  | Cl Max: | 1.0309 | at alpha= | 19.5 | deg
XFOIL ncrit=9 |  |  |  | L/D Max: | 37.2705 | at alpha= | 6 | deg
Re: | 100000 |  |  | Cd Min: | 0.27798 | at alpha= | 19.5 | deg
Mach: | 0.5 |  |  | Cl=0 at alpha= | -1.7781 | deg
|  |  |  | @ Cl=0.1, Cd= | 0.025161
|  |  |  | @ Cl=0.4, Cd= | 0.032012
|  |  |  | @ Cl=0.6, Cd= | 0.036749
alpha (deg) | Cl | Cd | Cm | Cl/Cd
-20 | -0.7339 | 0.26663 | 0.0469 | -2.7525
-19.5 | -0.7118 | 0.25921 | 0.0416 | -2.746
-19 | -0.6912 | 0.2537 | 0.0355 | -2.7245
-18.5 | -0.6762 | 0.25201 | 0.0286 | -2.6832
-18 | -0.6504 | 0.23944 | 0.0247 | -2.7163
-17.5 | -0.6238 | 0.22811 | 0.022 | -2.7346
-17 | -0.6015 | 0.22035 | 0.0176 | -2.7297
-16.5 | -0.58 | 0.21298 | 0.0129 | -2.7233
-16 | -0.5623 | 0.20765 | 0.0071 | -2.7079
-15.5 | -0.5553 | 0.20644 | 0.0002 | -2.6899
-15 | -0.5229 | 0.19188 | -0.0019 | -2.7251
-14.5 | -0.4979 | 0.18267 | -0.0046 | -2.7257
-14 | -0.4779 | 0.17524 | -0.0084 | -2.7271
-13.5 | -0.4655 | 0.17 | -0.0139 | -2.7382
-13 | -0.4686 | 0.16825 | -0.0211 | -2.7851
-12.5 | -0.4246 | 0.15318 | -0.0199 | -2.7719
-12 | -0.4127 | 0.14708 | -0.0244 | -2.806
-11.5 | -0.4152 | 0.14244 | -0.0309 | -2.9149
-11 | -0.38 | 0.1316 | -0.0304 | -2.8875
-10.5 | -0.3824 | 0.12704 | -0.0366 | -3.0101
-10 | -0.3576 | 0.1176 | -0.0373 | -3.0408
-9.5 | -0.3594 | 0.11243 | -0.0427 | -3.1967
-9 | -0.3369 | 0.10402 | -0.0429 | -3.2388
-8.5 | -0.3729 | 0.10165 | -0.0497 | -3.6685
-8 | -0.3607 | 0.09579 | -0.0396 | -3.7655
-7.5 | -0.3728 | 0.09107 | -0.0418 | -4.0936
-7 | -0.366 | 0.08332 | -0.0579 | -4.3927
-6.5 | -0.3505 | 0.07516 | -0.0686 | -4.6634
-6 | -0.3019 | 0.06733 | -0.0673 | -4.4839
-5.5 | -0.2741 | 0.06168 | -0.067 | -4.4439
-4 | -0.2088 | 0.03798 | -0.0836 | -5.4976
-3.5 | -0.1745 | 0.03372 | -0.0797 | -5.175
-3 | -0.1274 | 0.03098 | -0.0765 | -4.1123
-2.5 | -0.0645 | 0.02839 | -0.0751 | -2.2719
-2 | -0.0264 | 0.02709 | -0.0704 | -0.97453
-1.5 | 0.0331 | 0.02577 | -0.0689 | 1.2844
-1 | 0.3021 | 0.02332 | -0.0961 | 12.9545
-0.5 | 0.3248 | 0.02425 | -0.0927 | 13.3938
0 | 0.3135 | 0.02542 | -0.0828 | 12.3328
0.5 | 0.3327 | 0.02628 | -0.0771 | 12.6598
1 | 0.311 | 0.02767 | -0.0648 | 11.2396
1.5 | 0.3258 | 0.02913 | -0.0584 | 11.1843
2 | 0.3608 | 0.03061 | -0.0552 | 11.787
2.5 | 0.4033 | 0.03213 | -0.0532 | 12.5521
3 | 0.4503 | 0.03364 | -0.0517 | 13.3859
3.5 | 0.504 | 0.03505 | -0.0508 | 14.3795
4 | 0.5749 | 0.03603 | -0.0513 | 15.9561
4.5 | 0.6175 | 0.03725 | -0.0482 | 16.5772
5 | 0.6921 | 0.03697 | -0.0468 | 18.7206
5.5 | 0.7969 | 0.03383 | -0.0449 | 23.556
6 | 0.9135 | 0.02451 | -0.0354 | 37.2705
6.5 | 0.9022 | 0.02519 | -0.0206 | 35.8158
7 | 0.8806 | 0.03055 | -0.0128 | 28.8249
7.5 | 0.9148 | 0.03376 | -0.0065 | 27.0972
8 | 0.9814 | 0.03806 | -0.0027 | 25.7856
8.5 | 1.0096 | 0.04427 | 0.0011 | 22.8055
9 | 1.0076 | 0.05118 | 0.0047 | 19.6874
9.5 | 0.9877 | 0.05925 | 0.0065 | 16.67
10 | 0.956 | 0.06879 | 0.0056 | 13.8974
10.5 | 0.9155 | 0.08058 | 0.001 | 11.3614
11 | 0.8715 | 0.09561 | -0.0081 | 9.1152
11.5 | 0.8394 | 0.11304 | -0.0195 | 7.4257
12 | 0.828 | 0.12783 | -0.0278 | 6.4774
12.5 | 0.8275 | 0.14027 | -0.0339 | 5.8993
13 | 0.8364 | 0.15142 | -0.0386 | 5.5237
14 | 0.8352 | 0.18115 | -0.058 | 4.6105
14.5 | 0.8751 | 0.19342 | -0.0577 | 4.5244
15 | 0.8636 | 0.19929 | -0.0672 | 4.3334
15.5 | 0.896 | 0.21107 | -0.0684 | 4.245
16 | 0.9017 | 0.21711 | -0.0751 | 4.1532
16.5 | 0.918 | 0.22643 | -0.0803 | 4.0542
17 | 0.9348 | 0.23441 | -0.0856 | 3.9879
17.5 | 0.9665 | 0.248 | -0.0872 | 3.8972
18 | 0.9709 | 0.25195 | -0.0963 | 3.8535
18.5 | 1.0006 | 0.26369 | -0.0981 | 3.7946
19 | 1.0115 | 0.26986 | -0.1061 | 3.7482
19.5 | 1.0309 | 0.27798 | -0.1116 | 3.7085

## 17. Re 250k Mach 0.00 (1)
BIGFOIL.COM POLAR EXPORT
GA 40A311
GA 40A311 |  |  |  | Cl Max: | 1.015 | at alpha= | 6.5 | deg
JavaFoil+Calcfoil stall+Eppler ext transition |  |  |  | L/D Max: | 87.033 | at alpha= | 4.5 | deg
Re: | 250000 |  |  | Cd Min: | 0.00817 | at alpha= | 0 | deg
Mach: | 0 |  |  | Cl=0 at alpha= | -2.3636 | deg
|  |  |  | @ Cl=0.1, Cd= | 0.010389
|  |  |  | @ Cl=0.4, Cd= | 0.008301
|  |  |  | @ Cl=0.6, Cd= | 0.0086446
alpha (deg) | Cl | Cd | Cm | Cl/Cd
-15.5 | -0.359 | 0.1528 | -0.009 | -2.349
-15 | -0.372 | 0.1437 | -0.009 | -2.59
-14.5 | -0.385 | 0.13385 | -0.009 | -2.878
-14 | -0.398 | 0.12712 | -0.009 | -3.13
-13.5 | -0.41 | 0.12046 | -0.01 | -3.404
-13 | -0.421 | 0.11481 | -0.01 | -3.669
-12.5 | -0.431 | 0.10417 | -0.01 | -4.139
-12 | -0.44 | 0.09874 | -0.011 | -4.454
-11.5 | -0.446 | 0.09358 | -0.011 | -4.77
-11 | -0.451 | 0.08588 | -0.011 | -5.249
-10.5 | -0.453 | 0.08161 | -0.012 | -5.548
-10 | -0.452 | 0.07503 | -0.012 | -6.018
-9.5 | -0.447 | 0.07104 | -0.012 | -6.294
-9 | -0.439 | 0.06618 | -0.012 | -6.634
-8.5 | -0.427 | 0.06212 | -0.013 | -6.875
-8 | -0.411 | 0.05708 | -0.013 | -7.206
-7.5 | -0.391 | 0.05888 | -0.013 | -6.642
-7 | -0.367 | 0.05457 | -0.013 | -6.728
-6.5 | -0.339 | 0.04945 | -0.013 | -6.862
-6 | -0.308 | 0.04617 | -0.014 | -6.666
-5.5 | -0.273 | 0.04316 | -0.014 | -6.324
-5 | -0.235 | 0.04095 | -0.014 | -5.739
-4.5 | -0.195 | 0.03798 | -0.014 | -5.123
-4 | -0.152 | 0.03628 | -0.014 | -4.19
-3.5 | -0.108 | 0.03458 | -0.015 | -3.115
-3 | -0.062 | 0.03326 | -0.015 | -1.866
-2.5 | -0.015 | 0.03228 | -0.015 | -0.477
-2 | 0.04 | 0.01056 | -0.046 | 3.742
-1.5 | 0.099 | 0.01039 | -0.047 | 9.492
-1 | 0.158 | 0.0103 | -0.047 | 15.338
-0.5 | 0.218 | 0.0082 | -0.048 | 26.532
0 | 0.279 | 0.00817 | -0.049 | 34.174
0.5 | 0.339 | 0.00823 | -0.05 | 41.216
1 | 0.399 | 0.0083 | -0.051 | 48.05
1.5 | 0.459 | 0.00836 | -0.052 | 54.886
2 | 0.519 | 0.00847 | -0.053 | 61.268
2.5 | 0.578 | 0.00857 | -0.054 | 67.376
3 | 0.637 | 0.00877 | -0.055 | 72.622
3.5 | 0.695 | 0.00892 | -0.056 | 77.964
4 | 0.753 | 0.00913 | -0.056 | 82.462
4.5 | 0.809 | 0.0093 | -0.057 | 87.033
5 | 0.864 | 0.01433 | -0.058 | 60.265
5.5 | 0.917 | 0.01565 | -0.059 | 58.559
6 | 0.967 | 0.01642 | -0.06 | 58.894
6.5 | 1.015 | 0.01684 | -0.061 | 60.285
7 | 0.849 | 0.04565 | -0.021 | 18.596
7.5 | 0.882 | 0.04893 | -0.021 | 18.026
8 | 0.912 | 0.05258 | -0.022 | 17.341
8.5 | 0.938 | 0.05619 | -0.022 | 16.696
9 | 0.961 | 0.06048 | -0.022 | 15.885
9.5 | 0.979 | 0.06581 | -0.022 | 14.883
10 | 0.994 | 0.07108 | -0.022 | 13.984
10.5 | 0.994 | 0.07667 | -0.022 | 12.969
11 | 0.988 | 0.08265 | -0.023 | 11.958
11.5 | 0.976 | 0.08873 | -0.023 | 11.004

## 18. Re 250k Mach 0.00 (2)
BIGFOIL.COM POLAR EXPORT
GA 40A311
GA 40A311 |  |  |  | Cl Max: | 1.1606 | at alpha= | 10.5 | deg
XFOIL ncrit=9 |  |  |  | L/D Max: | 85.3588 | at alpha= | 6 | deg
Re: | 250000 |  |  | Cd Min: | 0.23947 | at alpha= | -20 | deg
Mach: | 0 |  |  | Cl=0 at alpha= | -2.6183 | deg
|  |  |  | @ Cl=0.1, Cd= | 0.010286
|  |  |  | @ Cl=0.4, Cd= | 0.010839
|  |  |  | @ Cl=0.6, Cd= | 0.011371
alpha (deg) | Cl | Cd | Cm | Cl/Cd
-20 | -0.6603 | 0.23947 | 0.0358 | -2.7573
-19.5 | -0.6436 | 0.23326 | 0.0319 | -2.7592
-19 | -0.6267 | 0.227 | 0.028 | -2.7608
-18.5 | -0.6101 | 0.22093 | 0.0235 | -2.7615
-18 | -0.597 | 0.21585 | 0.0182 | -2.7658
-17 | -0.5645 | 0.20065 | 0.0116 | -2.8134
-16.5 | -0.5472 | 0.1938 | 0.009 | -2.8235
-16 | -0.5315 | 0.18726 | 0.0058 | -2.8383
-15.5 | -0.5165 | 0.1806 | 0.0024 | -2.8599
-15 | -0.5023 | 0.17381 | -0.0011 | -2.8899
-14.5 | -0.4924 | 0.16785 | -0.0062 | -2.9336
-14 | -0.4884 | 0.16207 | -0.0119 | -3.0135
-13.5 | -0.4785 | 0.15485 | -0.0161 | -3.0901
-13 | -0.4581 | 0.14515 | -0.0157 | -3.156
-12.5 | -0.4438 | 0.13826 | -0.0176 | -3.2099
-12 | -0.4327 | 0.13137 | -0.0204 | -3.2938
-11.5 | -0.4233 | 0.12426 | -0.0234 | -3.4066
-11 | -0.4155 | 0.11702 | -0.0269 | -3.5507
-10.5 | -0.412 | 0.10958 | -0.0324 | -3.7598
-10 | -0.4105 | 0.10184 | -0.0391 | -4.0308
-9.5 | -0.4083 | 0.09347 | -0.0453 | -4.3682
-8.5 | -0.4298 | 0.0744 | -0.0556 | -5.7769
-8 | -0.392 | 0.06522 | -0.0666 | -6.0104
-7.5 | -0.3704 | 0.0569 | -0.0739 | -6.5097
-7 | -0.3585 | 0.05302 | -0.0728 | -6.7616
-6.5 | -0.3474 | 0.04335 | -0.0719 | -8.0138
-6 | -0.3173 | 0.03847 | -0.0708 | -8.248
-5 | -0.2438 | 0.02968 | -0.0675 | -8.2143
-4.5 | -0.2009 | 0.02618 | -0.0661 | -7.6738
-4 | -0.1455 | 0.02145 | -0.0631 | -6.7832
-3.5 | -0.0898 | 0.01811 | -0.0614 | -4.9586
-3 | -0.0368 | 0.01604 | -0.0604 | -2.2943
-2.5 | 0.0114 | 0.01416 | -0.0591 | 0.80508
-2 | 0.0607 | 0.01315 | -0.0581 | 4.616
-1.5 | 0.0928 | 0.01032 | -0.0545 | 8.9922
-1 | 0.1292 | 0.01015 | -0.0485 | 12.7291
-0.5 | 0.1796 | 0.01039 | -0.0455 | 17.2859
0 | 0.2548 | 0.01062 | -0.0494 | 23.9925
0.5 | 0.3362 | 0.01077 | -0.0553 | 31.2163
1 | 0.4192 | 0.01086 | -0.0616 | 38.6004
1.5 | 0.5 | 0.011 | -0.0679 | 45.4545
2 | 0.5624 | 0.01108 | -0.0703 | 50.7581
2.5 | 0.6012 | 0.01138 | -0.068 | 52.8295
3 | 0.6447 | 0.01154 | -0.066 | 55.8666
3.5 | 0.6895 | 0.01154 | -0.0639 | 59.7487
4 | 0.7362 | 0.01119 | -0.0615 | 65.7909
4.5 | 0.7841 | 0.01096 | -0.0596 | 71.542
5 | 0.8314 | 0.0106 | -0.0573 | 78.434
5.5 | 0.8778 | 0.01047 | -0.0551 | 83.8395
6 | 0.9159 | 0.01073 | -0.0514 | 85.3588
6.5 | 0.9122 | 0.01435 | -0.0426 | 63.5679
7 | 0.9219 | 0.01732 | -0.0361 | 53.2275
7.5 | 0.9439 | 0.01921 | -0.0311 | 49.1359
8 | 0.9583 | 0.0214 | -0.0252 | 44.7804
8.5 | 0.9788 | 0.02384 | -0.0209 | 41.057
9 | 1.0171 | 0.02688 | -0.0185 | 37.8385
9.5 | 1.0589 | 0.02937 | -0.0171 | 36.0538
10 | 1.1196 | 0.03426 | -0.0187 | 32.6795
10.5 | 1.1606 | 0.04171 | -0.018 | 27.8255
11 | 1.1571 | 0.04743 | -0.0118 | 24.396
11.5 | 1.1439 | 0.05354 | -0.0058 | 21.3653
12 | 1.1402 | 0.05913 | -0.0016 | 19.2829
13 | 0.9218 | 0.10064 | -0.0065 | 9.1594
13.5 | 0.8778 | 0.11879 | -0.0171 | 7.3895
14 | 0.8407 | 0.14206 | -0.0324 | 5.9179
14.5 | 0.8377 | 0.15332 | -0.0384 | 5.4637
15 | 0.8581 | 0.1566 | -0.0373 | 5.4796
15.5 | 0.8501 | 0.17108 | -0.044 | 4.969

## 19. Re 250k Mach 0.10 (1)
BIGFOIL.COM POLAR EXPORT
GA 40A311
GA 40A311 |  |  |  | Cl Max: | 1.019 | at alpha= | 6.5 | deg
JavaFoil+Calcfoil stall+Eppler ext transition |  |  |  | L/D Max: | 87.072 | at alpha= | 4.5 | deg
Re: | 250000 |  |  | Cd Min: | 0.0082 | at alpha= | 0.5 | deg
Mach: | 0.1 |  |  | Cl=0 at alpha= | -2.3636 | deg
|  |  |  | @ Cl=0.1, Cd= | 0.010468
|  |  |  | @ Cl=0.4, Cd= | 0.0082787
|  |  |  | @ Cl=0.6, Cd= | 0.0086751
alpha (deg) | Cl | Cd | Cm | Cl/Cd
-15 | -0.332 | 0.14907 | -0.009 | -2.224
-14.5 | -0.347 | 0.13579 | -0.009 | -2.554
-14 | -0.362 | 0.13001 | -0.01 | -2.783
-13.5 | -0.376 | 0.12023 | -0.01 | -3.131
-13 | -0.39 | 0.11365 | -0.01 | -3.435
-12.5 | -0.403 | 0.10712 | -0.01 | -3.765
-12 | -0.415 | 0.10138 | -0.011 | -4.09
-11.5 | -0.424 | 0.09475 | -0.011 | -4.479
-11 | -0.432 | 0.08775 | -0.011 | -4.92
-10.5 | -0.436 | 0.08099 | -0.012 | -5.388
-10 | -0.438 | 0.0773 | -0.012 | -5.668
-9.5 | -0.436 | 0.07142 | -0.012 | -6.108
-9 | -0.431 | 0.06622 | -0.013 | -6.502
-8.5 | -0.421 | 0.06216 | -0.013 | -6.768
-8 | -0.407 | 0.05726 | -0.013 | -7.104
-7.5 | -0.388 | 0.05994 | -0.013 | -6.475
-7 | -0.365 | 0.05106 | -0.013 | -7.156
-6.5 | -0.338 | 0.04964 | -0.013 | -6.817
-6 | -0.308 | 0.04632 | -0.014 | -6.641
-5.5 | -0.273 | 0.04325 | -0.014 | -6.316
-5 | -0.236 | 0.04104 | -0.014 | -5.739
-4.5 | -0.195 | 0.03812 | -0.014 | -5.121
-4 | -0.153 | 0.0363 | -0.014 | -4.203
-3.5 | -0.108 | 0.03468 | -0.015 | -3.119
-3 | -0.062 | 0.03328 | -0.015 | -1.873
-2.5 | -0.015 | 0.03233 | -0.015 | -0.479
-2 | 0.04 | 0.0106 | -0.046 | 3.747
-1.5 | 0.099 | 0.01047 | -0.047 | 9.465
-1 | 0.159 | 0.01033 | -0.048 | 15.368
-0.5 | 0.219 | 0.01025 | -0.049 | 21.348
0 | 0.281 | 0.00823 | -0.049 | 34.093
0.5 | 0.341 | 0.0082 | -0.05 | 41.558
1 | 0.401 | 0.00828 | -0.051 | 48.412
1.5 | 0.461 | 0.00839 | -0.052 | 55
2 | 0.521 | 0.00852 | -0.053 | 61.185
2.5 | 0.581 | 0.00863 | -0.054 | 67.231
3 | 0.64 | 0.00877 | -0.055 | 72.974
3.5 | 0.699 | 0.00895 | -0.056 | 78.078
4 | 0.757 | 0.00917 | -0.057 | 82.509
4.5 | 0.813 | 0.00934 | -0.058 | 87.072
5 | 0.868 | 0.01454 | -0.058 | 59.684
5.5 | 0.921 | 0.01576 | -0.059 | 58.423
6 | 0.971 | 0.01651 | -0.06 | 58.832
6.5 | 1.019 | 0.01691 | -0.061 | 60.264
7 | 0.852 | 0.04585 | -0.021 | 18.578
7.5 | 0.884 | 0.04921 | -0.022 | 17.972
8 | 0.913 | 0.05267 | -0.022 | 17.342
8.5 | 0.939 | 0.05669 | -0.022 | 16.565
9 | 0.96 | 0.06063 | -0.022 | 15.842
9.5 | 0.978 | 0.06612 | -0.022 | 14.786
10 | 0.99 | 0.07093 | -0.022 | 13.962
10.5 | 0.988 | 0.07725 | -0.023 | 12.789
11 | 0.979 | 0.08349 | -0.023 | 11.722
11.5 | 0.963 | 0.08999 | -0.023 | 10.7

## 20. Re 250k Mach 0.10 (2)
BIGFOIL.COM POLAR EXPORT
GA 40A311
GA 40A311 |  |  |  | Cl Max: | 1.157 | at alpha= | 10.5 | deg
XFOIL ncrit=9 |  |  |  | L/D Max: | 84.0381 | at alpha= | 5.5 | deg
Re: | 250000 |  |  | Cd Min: | 0.24018 | at alpha= | -20 | deg
Mach: | 0.1 |  |  | Cl=0 at alpha= | -2.6193 | deg
|  |  |  | @ Cl=0.1, Cd= | 0.010461
|  |  |  | @ Cl=0.4, Cd= | 0.010893
|  |  |  | @ Cl=0.6, Cd= | 0.011406
alpha (deg) | Cl | Cd | Cm | Cl/Cd
-20 | -0.6623 | 0.24018 | 0.0361 | -2.7575
-19.5 | -0.6454 | 0.23392 | 0.0322 | -2.7591
-19 | -0.6283 | 0.22762 | 0.0282 | -2.7603
-18.5 | -0.6116 | 0.22163 | 0.0236 | -2.7596
-18 | -0.5987 | 0.21659 | 0.0183 | -2.7642
-17 | -0.5648 | 0.20107 | 0.012 | -2.809
-16.5 | -0.5477 | 0.19431 | 0.0092 | -2.8187
-16 | -0.5318 | 0.18774 | 0.0059 | -2.8326
-15.5 | -0.5167 | 0.18104 | 0.0025 | -2.8541
-15 | -0.5023 | 0.17425 | -0.0011 | -2.8826
-14.5 | -0.4931 | 0.16849 | -0.0065 | -2.9266
-14 | -0.4884 | 0.16261 | -0.012 | -3.0035
-13.5 | -0.4778 | 0.15418 | -0.0156 | -3.099
-13 | -0.456 | 0.14559 | -0.0154 | -3.1321
-12.5 | -0.4423 | 0.13871 | -0.0175 | -3.1887
-12 | -0.4311 | 0.13181 | -0.0204 | -3.2706
-11.5 | -0.4217 | 0.12468 | -0.0235 | -3.3823
-11 | -0.4138 | 0.11742 | -0.0271 | -3.5241
-10.5 | -0.4109 | 0.11006 | -0.0331 | -3.7334
-10 | -0.4084 | 0.10239 | -0.0394 | -3.9887
-9.5 | -0.4059 | 0.09404 | -0.0454 | -4.3162
-9 | -0.4092 | 0.08409 | -0.0476 | -4.8662
-8.5 | -0.4063 | 0.07754 | -0.0494 | -5.2399
-8 | -0.386 | 0.06644 | -0.0657 | -5.8098
-7.5 | -0.3663 | 0.0576 | -0.0741 | -6.3594
-7 | -0.3573 | 0.05376 | -0.0731 | -6.6462
-6.5 | -0.3464 | 0.04386 | -0.0725 | -7.8979
-6 | -0.317 | 0.03895 | -0.0713 | -8.1386
-5.5 | -0.2764 | 0.03857 | -0.0682 | -7.1662
-5 | -0.2445 | 0.02998 | -0.068 | -8.1554
-4.5 | -0.2017 | 0.02641 | -0.0666 | -7.6373
-4 | -0.1463 | 0.02163 | -0.0636 | -6.7638
-3.5 | -0.0903 | 0.01828 | -0.0618 | -4.9398
-3 | -0.037 | 0.01613 | -0.0608 | -2.2939
-2.5 | 0.0116 | 0.01424 | -0.0595 | 0.81461
-2 | 0.0611 | 0.01321 | -0.0584 | 4.6253
-1.5 | 0.0957 | 0.0105 | -0.0554 | 9.1143
-1 | 0.1301 | 0.01019 | -0.049 | 12.7674
-0.5 | 0.1792 | 0.01042 | -0.0456 | 17.1977
0 | 0.2543 | 0.01067 | -0.0493 | 23.8332
0.5 | 0.3374 | 0.01081 | -0.0555 | 31.2118
1 | 0.4202 | 0.01092 | -0.0616 | 38.4799
1.5 | 0.5013 | 0.01106 | -0.068 | 45.3255
2 | 0.5659 | 0.01114 | -0.0707 | 50.7989
2.5 | 0.6044 | 0.01144 | -0.0684 | 52.8322
3 | 0.6484 | 0.0116 | -0.0663 | 55.8966
3.5 | 0.6935 | 0.01158 | -0.0641 | 59.8877
4 | 0.7398 | 0.01125 | -0.0617 | 65.76
4.5 | 0.7885 | 0.01098 | -0.0597 | 71.8124
5 | 0.8361 | 0.01062 | -0.0574 | 78.7288
5.5 | 0.8824 | 0.0105 | -0.0551 | 84.0381
6 | 0.9174 | 0.01093 | -0.0508 | 83.9341
6.5 | 0.9121 | 0.01469 | -0.0418 | 62.0899
7 | 0.9234 | 0.0175 | -0.0354 | 52.7657
7.5 | 0.9433 | 0.01942 | -0.03 | 48.5736
8 | 0.9576 | 0.02168 | -0.0242 | 44.1697
8.5 | 0.9786 | 0.02426 | -0.0199 | 40.338
9 | 1.0192 | 0.0273 | -0.0177 | 37.3333
9.5 | 1.0617 | 0.02992 | -0.0162 | 35.4846
10 | 1.1216 | 0.03513 | -0.0177 | 31.9271
10.5 | 1.157 | 0.04237 | -0.0162 | 27.3071
11 | 1.1487 | 0.04899 | -0.0098 | 23.4476
11.5 | 1.1316 | 0.05473 | -0.0039 | 20.676
12 | 1.1226 | 0.06099 | -0.0002 | 18.4063
12.5 | 1.0344 | 0.07463 | 0.0029 | 13.8604
14 | 0.8398 | 0.14312 | -0.0328 | 5.8678
14.5 | 0.8347 | 0.15532 | -0.0397 | 5.3741
15 | 0.8539 | 0.15924 | -0.0393 | 5.3623
15.5 | 0.8507 | 0.17221 | -0.0446 | 4.9399

## 21. Re 250k Mach 0.25 (1)
BIGFOIL.COM POLAR EXPORT
GA 40A311
GA 40A311 |  |  |  | Cl Max: | 1.017 | at alpha= | 6.5 | deg
JavaFoil+Calcfoil stall+Eppler ext transition |  |  |  | L/D Max: | 87.745 | at alpha= | 4.5 | deg
Re: | 250000 |  |  | Cd Min: | 0.00828 | at alpha= | 0 | deg
Mach: | 0.25 |  |  | Cl=0 at alpha= | -2.3367 | deg
|  |  |  | @ Cl=0.1, Cd= | 0.01108
|  |  |  | @ Cl=0.4, Cd= | 0.0084145
|  |  |  | @ Cl=0.6, Cd= | 0.0087403
alpha (deg) | Cl | Cd | Cm | Cl/Cd
-13 | -0.061 | 0.1263 | -0.011 | -0.483
-12.5 | -0.094 | 0.12596 | -0.011 | -0.743
-12 | -0.168 | 0.11556 | -0.011 | -1.452
-11.5 | -0.215 | 0.10386 | -0.011 | -2.07
-11 | -0.255 | 0.09729 | -0.012 | -2.616
-10.5 | -0.288 | 0.09069 | -0.012 | -3.18
-10 | -0.317 | 0.08332 | -0.012 | -3.802
-9.5 | -0.339 | 0.07614 | -0.013 | -4.454
-9 | -0.355 | 0.06907 | -0.013 | -5.143
-8.5 | -0.364 | 0.0662 | -0.013 | -5.503
-8 | -0.366 | 0.06148 | -0.014 | -5.957
-7.5 | -0.361 | 0.05643 | -0.014 | -6.394
-7 | -0.348 | 0.05274 | -0.014 | -6.606
-6.5 | -0.329 | 0.04888 | -0.015 | -6.738
-6 | -0.304 | 0.04993 | -0.014 | -6.083
-5.5 | -0.273 | 0.04574 | -0.014 | -5.966
-5 | -0.237 | 0.04232 | -0.014 | -5.609
-4.5 | -0.198 | 0.03937 | -0.014 | -5.029
-4 | -0.155 | 0.03651 | -0.015 | -4.258
-3.5 | -0.111 | 0.03494 | -0.015 | -3.164
-3 | -0.064 | 0.03349 | -0.016 | -1.907
-2.5 | -0.016 | 0.03245 | -0.016 | -0.489
-2 | 0.033 | 0.03152 | -0.016 | 1.045
-1.5 | 0.102 | 0.01047 | -0.048 | 9.724
-1 | 0.163 | 0.01037 | -0.049 | 15.734
-0.5 | 0.225 | 0.01023 | -0.05 | 21.971
0 | 0.288 | 0.00828 | -0.051 | 34.842
0.5 | 0.35 | 0.00835 | -0.052 | 41.958
1 | 0.412 | 0.00843 | -0.053 | 48.902
1.5 | 0.474 | 0.00846 | -0.054 | 56.052
2 | 0.536 | 0.00857 | -0.055 | 62.534
2.5 | 0.596 | 0.00873 | -0.055 | 68.323
3 | 0.658 | 0.00889 | -0.056 | 73.969
3.5 | 0.718 | 0.00908 | -0.057 | 79.062
4 | 0.777 | 0.00934 | -0.058 | 83.211
4.5 | 0.834 | 0.00951 | -0.059 | 87.745
5 | 0.89 | 0.01491 | -0.06 | 59.693
5.5 | 0.943 | 0.01628 | -0.061 | 57.929
6 | 0.993 | 0.01708 | -0.062 | 58.142
6.5 | 1.017 | 0.01783 | -0.061 | 57.055
7 | 0.866 | 0.04624 | -0.022 | 18.729
7.5 | 0.895 | 0.04975 | -0.022 | 17.994
8 | 0.919 | 0.0539 | -0.022 | 17.057
8.5 | 0.938 | 0.05827 | -0.022 | 16.098
9 | 0.951 | 0.06339 | -0.023 | 14.995
9.5 | 0.956 | 0.06966 | -0.023 | 13.728
10 | 0.955 | 0.07642 | -0.023 | 12.493
10.5 | 0.929 | 0.08369 | -0.023 | 11.106
11 | 0.892 | 0.09226 | -0.024 | 9.672
11.5 | 0.844 | 0.10309 | -0.024 | 8.183

## 22. Re 250k Mach 0.25 (2)
BIGFOIL.COM POLAR EXPORT
GA 40A311
GA 40A311 |  |  |  | Cl Max: | 1.1173 | at alpha= | 10.5 | deg
XFOIL ncrit=9 |  |  |  | L/D Max: | 84.897 | at alpha= | 5.5 | deg
Re: | 250000 |  |  | Cd Min: | 0.24422 | at alpha= | -20 | deg
Mach: | 0.25 |  |  | Cl=0 at alpha= | -2.6248 | deg
|  |  |  | @ Cl=0.1, Cd= | 0.012914
|  |  |  | @ Cl=0.4, Cd= | 0.011199
|  |  |  | @ Cl=0.6, Cd= | 0.011648
alpha (deg) | Cl | Cd | Cm | Cl/Cd
-20 | -0.6734 | 0.24422 | 0.0381 | -2.7573
-19.5 | -0.6555 | 0.23768 | 0.0339 | -2.7579
-19 | -0.6373 | 0.23119 | 0.0296 | -2.7566
-18.5 | -0.6212 | 0.22581 | 0.0242 | -2.751
-18 | -0.6081 | 0.22083 | 0.0189 | -2.7537
-17.5 | -0.5886 | 0.21171 | 0.0158 | -2.7802
-17 | -0.5687 | 0.20381 | 0.0135 | -2.7903
-16.5 | -0.5513 | 0.19713 | 0.0101 | -2.7966
-16 | -0.5346 | 0.19037 | 0.0065 | -2.8082
-15.5 | -0.5183 | 0.18349 | 0.0028 | -2.8247
-15 | -0.5035 | 0.17689 | -0.0015 | -2.8464
-14.5 | -0.4977 | 0.17201 | -0.0075 | -2.8934
-14 | -0.4889 | 0.1655 | -0.0125 | -2.9541
-13.5 | -0.4637 | 0.15489 | -0.0122 | -2.9937
-13 | -0.4486 | 0.14793 | -0.0147 | -3.0325
-12.5 | -0.4355 | 0.14098 | -0.0175 | -3.0891
-12 | -0.4238 | 0.134 | -0.0206 | -3.1627
-11.5 | -0.4139 | 0.12677 | -0.0241 | -3.265
-11 | -0.4085 | 0.11979 | -0.0295 | -3.4101
-10.5 | -0.4044 | 0.11268 | -0.0355 | -3.5889
-10 | -0.3985 | 0.10504 | -0.0405 | -3.7938
-9.5 | -0.3903 | 0.096 | -0.04 | -4.0656
-9 | -0.381 | 0.08944 | -0.0419 | -4.2598
-8.5 | -0.3777 | 0.08244 | -0.0455 | -4.5815
-8 | -0.3535 | 0.07151 | -0.0614 | -4.9434
-7.5 | -0.3519 | 0.06161 | -0.0766 | -5.7117
-7 | -0.3564 | 0.05483 | -0.0759 | -6.5001
-6.5 | -0.338 | 0.04684 | -0.0755 | -7.2161
-6 | -0.3139 | 0.04158 | -0.0742 | -7.5493
-5.5 | -0.2856 | 0.03669 | -0.0717 | -7.7841
-5 | -0.2472 | 0.03167 | -0.0709 | -7.8055
-4.5 | -0.2056 | 0.02767 | -0.0692 | -7.4304
-4 | -0.1504 | 0.02262 | -0.0661 | -6.649
-3.5 | -0.0933 | 0.01924 | -0.0641 | -4.8493
-3 | -0.0382 | 0.01666 | -0.063 | -2.2929
-2.5 | 0.0127 | 0.01471 | -0.0617 | 0.86336
-2 | 0.0636 | 0.01358 | -0.0604 | 4.6834
-1.5 | 0.115 | 0.01264 | -0.0593 | 9.0981
-1 | 0.1358 | 0.0104 | -0.0512 | 13.0577
-0.5 | 0.1825 | 0.01064 | -0.0471 | 17.1523
0 | 0.258 | 0.01092 | -0.0501 | 23.6264
0.5 | 0.3405 | 0.01105 | -0.0556 | 30.8145
1 | 0.4245 | 0.01126 | -0.0619 | 37.6998
1.5 | 0.5083 | 0.01137 | -0.0681 | 44.7054
2 | 0.5829 | 0.01155 | -0.0728 | 50.4675
2.5 | 0.6231 | 0.01178 | -0.0702 | 52.8947
3 | 0.6647 | 0.01208 | -0.0677 | 55.0248
3.5 | 0.7114 | 0.01198 | -0.0652 | 59.3823
4 | 0.7617 | 0.01151 | -0.0628 | 66.1772
4.5 | 0.8109 | 0.0112 | -0.0603 | 72.4018
5 | 0.8601 | 0.01082 | -0.0577 | 79.4917
5.5 | 0.9067 | 0.01068 | -0.0547 | 84.897
6 | 0.9189 | 0.01256 | -0.0466 | 73.1608
6.5 | 0.9125 | 0.01626 | -0.0375 | 56.1193
7 | 0.925 | 0.01857 | -0.0307 | 49.8115
7.5 | 0.9383 | 0.02076 | -0.0243 | 45.1975
8 | 0.9553 | 0.02337 | -0.0193 | 40.8772
8.5 | 0.9829 | 0.0267 | -0.0154 | 36.8127
9 | 1.0309 | 0.0297 | -0.0134 | 34.7104
9.5 | 1.074 | 0.03325 | -0.0115 | 32.3008
10 | 1.1087 | 0.03858 | -0.0093 | 28.7377
10.5 | 1.1173 | 0.04486 | -0.005 | 24.9064
11 | 1.1055 | 0.05132 | -0.0003 | 21.5413
11.5 | 1.0814 | 0.05834 | 0.0031 | 18.5362
12 | 1.049 | 0.06718 | 0.0041 | 15.6148
12.5 | 0.9697 | 0.08329 | 0 | 11.6425
13 | 0.9239 | 0.09805 | -0.0074 | 9.4227
13.5 | 0.8517 | 0.13381 | -0.0274 | 6.365
14 | 0.8509 | 0.14456 | -0.0298 | 5.8861
14.5 | 0.8297 | 0.16246 | -0.0442 | 5.1071
15 | 0.8399 | 0.1704 | -0.0478 | 4.929
15.5 | 0.8554 | 0.17805 | -0.0479 | 4.8043

## 23. Re 250k Mach 0.50 (1)
BIGFOIL.COM POLAR EXPORT
GA 40A311
GA 40A311 |  |  |  | Cl Max: | 1.228 | at alpha= | 20 | deg
JavaFoil+Calcfoil stall+Eppler ext transition |  |  |  | L/D Max: | 76.125 | at alpha= | 4 | deg
Re: | 250000 |  |  | Cd Min: | 0.00872 | at alpha= | 0 | deg
Mach: | 0.5 |  |  | Cl=0 at alpha= | -2.3364 | deg
|  |  |  | @ Cl=0.1, Cd= | 0.014805
|  |  |  | @ Cl=0.4, Cd= | 0.0087851
|  |  |  | @ Cl=0.6, Cd= | 0.009183
alpha (deg) | Cl | Cd | Cm | Cl/Cd
-20 | -0.949 | 0.25156 | -0.011 | -3.773
-19.5 | -0.92 | 0.2487 | -0.011 | -3.698
-19 | -0.893 | 0.23824 | -0.011 | -3.748
-18.5 | -0.867 | 0.23808 | -0.011 | -3.641
-18 | -0.841 | 0.22526 | -0.011 | -3.733
-17.5 | -0.815 | 0.22001 | -0.012 | -3.705
-17 | -0.789 | 0.21428 | -0.012 | -3.683
-16.5 | -0.763 | 0.21161 | -0.012 | -3.607
-16 | -0.737 | 0.20576 | -0.013 | -3.583
-15.5 | -0.711 | 0.19884 | -0.013 | -3.576
-15 | -0.685 | 0.19526 | -0.014 | -3.507
-14.5 | -0.659 | 0.18695 | -0.014 | -3.523
-14 | -0.632 | 0.19286 | -0.014 | -3.278
-13.5 | -0.604 | 0.16887 | -0.014 | -3.578
-13 | -0.577 | 0.16186 | -0.014 | -3.568
-12.5 | -0.551 | 0.15996 | -0.014 | -3.444
-12 | -0.524 | 0.15145 | -0.014 | -3.462
-11.5 | -0.498 | 0.14833 | -0.015 | -3.355
-11 | -0.471 | 0.1452 | -0.015 | -3.244
-10.5 | -0.444 | 0.14212 | -0.016 | -3.126
-10 | -0.417 | 0.13925 | -0.016 | -2.997
-9.5 | -0.391 | 0.12759 | -0.017 | -3.061
-9 | -0.363 | 0.12333 | -0.016 | -2.944
-8.5 | -0.336 | 0.12164 | -0.016 | -2.763
-8 | -0.309 | 0.11948 | -0.016 | -2.587
-7.5 | -0.282 | 0.11733 | -0.017 | -2.404
-7 | -0.255 | 0.11563 | -0.017 | -2.205
-6.5 | -0.228 | 0.06833 | -0.017 | -3.332
-6 | -0.2 | 0.06206 | -0.016 | -3.228
-5.5 | -0.173 | 0.0506 | -0.017 | -3.421
-5 | -0.146 | 0.04454 | -0.018 | -3.276
-4.5 | -0.165 | 0.04122 | -0.019 | -3.998
-4 | -0.157 | 0.04145 | -0.017 | -3.791
-3.5 | -0.118 | 0.03734 | -0.017 | -3.157
-3 | -0.07 | 0.03482 | -0.017 | -2.002
-2.5 | -0.018 | 0.03327 | -0.017 | -0.528
-2 | 0.037 | 0.03211 | -0.018 | 1.14
-1.5 | 0.114 | 0.01096 | -0.054 | 10.354
-1 | 0.182 | 0.01073 | -0.055 | 16.979
-0.5 | 0.251 | 0.01066 | -0.056 | 23.584
0 | 0.323 | 0.00872 | -0.057 | 36.971
0.5 | 0.392 | 0.00877 | -0.058 | 44.659
1 | 0.461 | 0.0089 | -0.059 | 51.797
1.5 | 0.53 | 0.00905 | -0.06 | 58.518
2 | 0.599 | 0.00918 | -0.061 | 65.245
2.5 | 0.666 | 0.00938 | -0.062 | 71.029
3 | 0.735 | 0.00966 | -0.063 | 76.026
3.5 | 0.783 | 0.01055 | -0.063 | 74.242
4 | 0.841 | 0.01105 | -0.063 | 76.125
4.5 | 0.904 | 0.01711 | -0.065 | 52.868
5 | 0.955 | 0.01828 | -0.065 | 52.242
5.5 | 0.998 | 0.01946 | -0.066 | 51.29
6 | 0.85 | 0.04323 | -0.023 | 19.67
6.5 | 0.858 | 0.04719 | -0.024 | 18.177
7 | 0.821 | 0.05383 | -0.025 | 15.247
7.5 | 0.541 | 0.05541 | -0.026 | 9.759
8 | 0.568 | 0.06604 | -0.026 | 8.6
8.5 | 0.596 | 0.0725 | -0.028 | 8.215
9 | 0.623 | 0.1248 | -0.028 | 4.99
9.5 | 0.65 | 0.12807 | -0.03 | 5.079
10 | 0.678 | 0.12567 | -0.031 | 5.392
10.5 | 0.706 | 0.13762 | -0.034 | 5.128
11 | 0.733 | 0.14084 | -0.034 | 5.203
11.5 | 0.76 | 0.14994 | -0.035 | 5.068
12 | 0.787 | 0.15656 | -0.035 | 5.026
12.5 | 0.814 | 0.16536 | -0.036 | 4.922
13 | 0.843 | 0.17222 | -0.04 | 4.895
13.5 | 0.871 | 0.191 | -0.041 | 4.558
14 | 0.898 | 0.19503 | -0.042 | 4.602
14.5 | 0.924 | 0.1946 | -0.043 | 4.75
15 | 0.951 | 0.20338 | -0.044 | 4.678
15.5 | 0.978 | 0.20384 | -0.044 | 4.8
16 | 1.006 | 0.21734 | -0.046 | 4.629
16.5 | 1.037 | 0.22549 | -0.05 | 4.599
17 | 1.063 | 0.23821 | -0.05 | 4.464
17.5 | 1.09 | 0.24494 | -0.051 | 4.45
18 | 1.117 | 0.24552 | -0.052 | 4.548
18.5 | 1.143 | 0.25513 | -0.052 | 4.481
19 | 1.17 | 0.2681 | -0.053 | 4.363
19.5 | 1.197 | 0.2678 | -0.054 | 4.468
20 | 1.228 | 0.27336 | -0.057 | 4.492

## 24. Re 250k Mach 0.50 (2)
BIGFOIL.COM POLAR EXPORT
GA 40A311
GA 40A311 |  |  |  | Cl Max: | 1.0465 | at alpha= | 20 | deg
XFOIL ncrit=9 |  |  |  | L/D Max: | 81.4638 | at alpha= | 5 | deg
Re: | 250000 |  |  | Cd Min: | 0.28382 | at alpha= | 20 | deg
Mach: | 0.5 |  |  | Cl=0 at alpha= | -2.6431 | deg
|  |  |  | @ Cl=0.1, Cd= | 0.014833
|  |  |  | @ Cl=0.4, Cd= | 0.012661
|  |  |  | @ Cl=0.6, Cd= | 0.013376
alpha (deg) | Cl | Cd | Cm | Cl/Cd
-20 | -0.7299 | 0.26515 | 0.0469 | -2.7528
-19.5 | -0.7083 | 0.25855 | 0.0406 | -2.7395
-18.5 | -0.6643 | 0.24178 | 0.0311 | -2.7475
-18 | -0.6418 | 0.23351 | 0.027 | -2.7485
-17.5 | -0.6199 | 0.22573 | 0.0226 | -2.7462
-17 | -0.5982 | 0.21801 | 0.018 | -2.7439
-16.5 | -0.5765 | 0.21034 | 0.0134 | -2.7408
-16 | -0.5557 | 0.20317 | 0.0081 | -2.7351
-15.5 | -0.5408 | 0.19776 | 0.0018 | -2.7346
-15 | -0.5197 | 0.18851 | -0.0021 | -2.7569
-14.5 | -0.495 | 0.17934 | -0.0042 | -2.7601
-14 | -0.4752 | 0.17176 | -0.0079 | -2.7667
-13.5 | -0.4562 | 0.16428 | -0.0118 | -2.777
-13 | -0.438 | 0.15686 | -0.0158 | -2.7923
-12.5 | -0.4247 | 0.15034 | -0.0212 | -2.8249
-12 | -0.416 | 0.14423 | -0.027 | -2.8843
-11.5 | -0.4047 | 0.13696 | -0.0322 | -2.9549
-11 | -0.3788 | 0.12655 | -0.0315 | -2.9933
-10.5 | -0.3625 | 0.1193 | -0.0341 | -3.0386
-10 | -0.349 | 0.11214 | -0.0376 | -3.1122
-9.5 | -0.3407 | 0.10531 | -0.0436 | -3.2352
-9 | -0.3281 | 0.09771 | -0.0555 | -3.3579
-8.5 | -0.2891 | 0.0867 | -0.0612 | -3.3345
-8 | -0.2627 | 0.07866 | -0.0687 | -3.3397
-7.5 | -0.2566 | 0.07164 | -0.0732 | -3.5818
-7 | -0.2793 | 0.06414 | -0.0839 | -4.3545
-6.5 | -0.2959 | 0.05932 | -0.0845 | -4.9882
-6 | -0.2785 | 0.04996 | -0.0842 | -5.5745
-5.5 | -0.2648 | 0.04418 | -0.0837 | -5.9937
-5 | -0.2456 | 0.03828 | -0.0828 | -6.4159
-4.5 | -0.2136 | 0.03338 | -0.0808 | -6.399
-4 | -0.1606 | 0.02706 | -0.0777 | -5.935
-3.5 | -0.1041 | 0.0231 | -0.0747 | -4.5065
-3 | -0.0439 | 0.01947 | -0.0729 | -2.2548
-2.5 | 0.0176 | 0.01707 | -0.0713 | 1.031
-2 | 0.0748 | 0.0153 | -0.0694 | 4.8889
-1.5 | 0.1299 | 0.01428 | -0.0677 | 9.0966
-1 | 0.1631 | 0.01161 | -0.0624 | 14.0482
-0.5 | 0.2054 | 0.01179 | -0.0554 | 17.4215
0 | 0.2626 | 0.01213 | -0.0515 | 21.6488
0.5 | 0.3472 | 0.01246 | -0.0558 | 27.8652
1 | 0.4389 | 0.01281 | -0.062 | 34.2623
1.5 | 0.5353 | 0.01305 | -0.0689 | 41.0192
2 | 0.6287 | 0.01352 | -0.0759 | 46.5015
2.5 | 0.6944 | 0.0138 | -0.0769 | 50.3188
3 | 0.7376 | 0.01405 | -0.0729 | 52.4982
3.5 | 0.7898 | 0.01366 | -0.069 | 57.8184
4 | 0.8465 | 0.01319 | -0.0655 | 64.1774
4.5 | 0.9054 | 0.01222 | -0.0613 | 74.0917
5 | 0.9572 | 0.01175 | -0.0561 | 81.4638
5.5 | 0.948 | 0.01389 | -0.0427 | 68.2505
6 | 0.9155 | 0.0175 | -0.0291 | 52.3143
6.5 | 0.9102 | 0.02119 | -0.0212 | 42.9542
7 | 0.9188 | 0.02477 | -0.0155 | 37.0933
7.5 | 0.9374 | 0.02812 | -0.0103 | 33.3357
8 | 0.9682 | 0.03157 | -0.005 | 30.6684
8.5 | 1.0033 | 0.03569 | -0.0005 | 28.1115
9 | 1.0164 | 0.04186 | 0.0034 | 24.2809
9.5 | 1.0055 | 0.04952 | 0.0061 | 20.3049
10 | 0.9829 | 0.05813 | 0.0065 | 16.9087
10.5 | 0.9527 | 0.06838 | 0.0041 | 13.9324
11 | 0.9191 | 0.08076 | -0.0015 | 11.3806
11.5 | 0.887 | 0.09531 | -0.0103 | 9.3065
12 | 0.8606 | 0.11186 | -0.0208 | 7.6935
12.5 | 0.8463 | 0.12796 | -0.0299 | 6.6138
13 | 0.8423 | 0.1412 | -0.0369 | 5.9653
13.5 | 0.8381 | 0.15732 | -0.0459 | 5.3274
14 | 0.8456 | 0.17131 | -0.0522 | 4.9361
14.5 | 0.8645 | 0.18025 | -0.0549 | 4.7961
15 | 0.8803 | 0.1913 | -0.0586 | 4.6017
15.5 | 0.8801 | 0.20193 | -0.0695 | 4.3584
16 | 0.9039 | 0.20969 | -0.0718 | 4.3106
16.5 | 0.9262 | 0.2207 | -0.0746 | 4.1966
17 | 0.9319 | 0.22959 | -0.0845 | 4.059
17.5 | 0.9493 | 0.23881 | -0.0904 | 3.9751
18 | 0.9696 | 0.24731 | -0.0949 | 3.9206
18.5 | 0.9967 | 0.25732 | -0.0967 | 3.8734
19 | 1.0146 | 0.26778 | -0.1023 | 3.7889
19.5 | 1.0263 | 0.27503 | -0.1117 | 3.7316
20 | 1.0465 | 0.28382 | -0.1171 | 3.6872

## 25. Re 500k Mach 0.00 (1)
BIGFOIL.COM POLAR EXPORT
GA 40A311
GA 40A311 |  |  |  | Cl Max: | 1.101 | at alpha= | 7.5 | deg
JavaFoil+Calcfoil stall+Eppler ext transition |  |  |  | L/D Max: | 114.639 | at alpha= | 4.5 | deg
Re: | 500000 |  |  | Cd Min: | 0.00636 | at alpha= | 0 | deg
Mach: | 0 |  |  | Cl=0 at alpha= | -2.3636 | deg
|  |  |  | @ Cl=0.1, Cd= | 0.0087975
|  |  |  | @ Cl=0.4, Cd= | 0.0064313
|  |  |  | @ Cl=0.6, Cd= | 0.0066673
alpha (deg) | Cl | Cd | Cm | Cl/Cd
-15.5 | -0.359 | 0.13767 | -0.009 | -2.608
-15 | -0.372 | 0.12729 | -0.009 | -2.925
-14.5 | -0.385 | 0.12269 | -0.01 | -3.141
-14 | -0.398 | 0.11504 | -0.01 | -3.46
-13.5 | -0.41 | 0.10751 | -0.01 | -3.815
-13 | -0.421 | 0.10352 | -0.011 | -4.071
-12.5 | -0.431 | 0.09604 | -0.011 | -4.492
-12 | -0.44 | 0.08967 | -0.011 | -4.906
-11.5 | -0.447 | 0.08536 | -0.011 | -5.232
-11 | -0.451 | 0.07925 | -0.012 | -5.691
-10.5 | -0.453 | 0.074 | -0.012 | -6.121
-10 | -0.452 | 0.0703 | -0.013 | -6.426
-9.5 | -0.447 | 0.06552 | -0.013 | -6.829
-9 | -0.439 | 0.06165 | -0.013 | -7.125
-8.5 | -0.427 | 0.05719 | -0.013 | -7.473
-8 | -0.412 | 0.05333 | -0.014 | -7.717
-7.5 | -0.392 | 0.05063 | -0.014 | -7.732
-7 | -0.368 | 0.04788 | -0.015 | -7.678
-6.5 | -0.34 | 0.04446 | -0.015 | -7.641
-6 | -0.308 | 0.04204 | -0.016 | -7.33
-5.5 | -0.273 | 0.03992 | -0.016 | -6.847
-5 | -0.235 | 0.03864 | -0.014 | -6.083
-4.5 | -0.195 | 0.03621 | -0.014 | -5.374
-4 | -0.152 | 0.03461 | -0.014 | -4.393
-3.5 | -0.108 | 0.03314 | -0.015 | -3.251
-3 | -0.062 | 0.03189 | -0.015 | -1.946
-2.5 | -0.015 | 0.03095 | -0.016 | -0.498
-2 | 0.04 | 0.00896 | -0.046 | 4.41
-1.5 | 0.099 | 0.0088 | -0.047 | 11.216
-1 | 0.158 | 0.00865 | -0.047 | 18.279
-0.5 | 0.218 | 0.0064 | -0.048 | 34.003
0 | 0.279 | 0.00636 | -0.049 | 43.901
0.5 | 0.339 | 0.00642 | -0.05 | 52.858
1 | 0.399 | 0.00643 | -0.051 | 62.08
1.5 | 0.459 | 0.00651 | -0.052 | 70.451
2 | 0.519 | 0.00654 | -0.053 | 79.269
2.5 | 0.578 | 0.00663 | -0.054 | 87.142
3 | 0.637 | 0.00673 | -0.055 | 94.695
3.5 | 0.695 | 0.00682 | -0.056 | 101.965
4 | 0.753 | 0.00698 | -0.056 | 107.864
4.5 | 0.809 | 0.00706 | -0.057 | 114.639
5 | 0.864 | 0.01226 | -0.058 | 70.448
5.5 | 0.917 | 0.01355 | -0.059 | 67.644
6 | 0.967 | 0.01421 | -0.06 | 68.079
6.5 | 1.015 | 0.01463 | -0.061 | 69.397
7 | 1.06 | 0.01538 | -0.062 | 68.925
7.5 | 1.101 | 0.01606 | -0.063 | 68.575
8 | 0.912 | 0.05004 | -0.022 | 18.221
8.5 | 0.938 | 0.05334 | -0.022 | 17.588
9 | 0.961 | 0.05724 | -0.022 | 16.785
9.5 | 0.979 | 0.06156 | -0.022 | 15.91
10 | 0.994 | 0.06617 | -0.022 | 15.021
10.5 | 0.994 | 0.07105 | -0.023 | 13.994
11 | 0.988 | 0.07644 | -0.023 | 12.931
11.5 | 0.976 | 0.08196 | -0.023 | 11.913
12 | 0.959 | 0.08832 | -0.024 | 10.858
12.5 | 0.937 | 0.0945 | -0.024 | 9.911

## 26. Re 500k Mach 0.00 (2)
BIGFOIL.COM POLAR EXPORT
GA 40A311
GA 40A311 |  |  |  | Cl Max: | 1.1883 | at alpha= | 12 | deg
XFOIL ncrit=9 |  |  |  | L/D Max: | 110.916 | at alpha= | 5 | deg
Re: | 500000 |  |  | Cd Min: | 0.1951 | at alpha= | 17 | deg
Mach: | 0 |  |  | Cl=0 at alpha= | -99 | deg
|  |  |  | @ Cl=0.1, Cd= | 0.00706
|  |  |  | @ Cl=0.4, Cd= | 0.0071991
|  |  |  | @ Cl=0.6, Cd= | 0.0074112
alpha (deg) | Cl | Cd | Cm | Cl/Cd
0 | 0.2376 | 0.00706 | -0.0463 | 33.6544
0.5 | 0.291 | 0.00711 | -0.0456 | 40.9283
1 | 0.3482 | 0.00713 | -0.0459 | 48.8359
1.5 | 0.4157 | 0.00722 | -0.0486 | 57.5762
2 | 0.4886 | 0.00736 | -0.0526 | 66.3859
2.5 | 0.5637 | 0.00744 | -0.0572 | 75.7661
3 | 0.6393 | 0.00738 | -0.0618 | 86.626
3.5 | 0.6964 | 0.00731 | -0.0625 | 95.2668
4 | 0.741 | 0.00733 | -0.0604 | 101.0914
4.5 | 0.7877 | 0.00739 | -0.0587 | 106.59
5 | 0.8352 | 0.00753 | -0.0572 | 110.9163
5.5 | 0.8697 | 0.0085 | -0.0535 | 102.3176
6 | 0.8856 | 0.01125 | -0.0476 | 78.72
6.5 | 0.912 | 0.01322 | -0.0435 | 68.9864
7 | 0.9462 | 0.01456 | -0.0403 | 64.9863
7.5 | 0.979 | 0.01589 | -0.0369 | 61.6111
8 | 0.9999 | 0.01768 | -0.0316 | 56.5554
8.5 | 1.0248 | 0.01904 | -0.0272 | 53.8235
9 | 1.0431 | 0.02109 | -0.0225 | 49.4595
9.5 | 1.0637 | 0.02372 | -0.0184 | 44.844
10 | 1.0936 | 0.02577 | -0.0158 | 42.4369
10.5 | 1.1228 | 0.02806 | -0.0132 | 40.0143
11 | 1.1497 | 0.03075 | -0.011 | 37.3886
11.5 | 1.179 | 0.03607 | -0.0087 | 32.6864
12 | 1.1883 | 0.04006 | -0.0053 | 29.663
12.5 | 1.1834 | 0.04614 | -0.0017 | 25.648
13 | 1.163 | 0.05356 | 0.0011 | 21.714
13.5 | 1.1313 | 0.06237 | 0.0023 | 18.1385
14 | 1.0918 | 0.07294 | 0.001 | 14.9685
14.5 | 1.0458 | 0.0861 | -0.0035 | 12.1463
15 | 0.8562 | 0.1476 | -0.0356 | 5.8008
15.5 | 0.8486 | 0.16436 | -0.0443 | 5.1631
16 | 0.8492 | 0.17862 | -0.0524 | 4.7542
16.5 | 0.8565 | 0.18792 | -0.0573 | 4.5578
17 | 0.8681 | 0.1951 | -0.061 | 4.4495

## 27. Re 500k Mach 0.10 (1)
BIGFOIL.COM POLAR EXPORT
GA 40A311
GA 40A311 |  |  |  | Cl Max: | 1.104 | at alpha= | 7.5 | deg
JavaFoil+Calcfoil stall+Eppler ext transition |  |  |  | L/D Max: | 115.163 | at alpha= | 4.5 | deg
Re: | 500000 |  |  | Cd Min: | 0.00638 | at alpha= | 0.5 | deg
Mach: | 0.1 |  |  | Cl=0 at alpha= | -2.3636 | deg
|  |  |  | @ Cl=0.1, Cd= | 0.0088675
|  |  |  | @ Cl=0.4, Cd= | 0.0064488
|  |  |  | @ Cl=0.6, Cd= | 0.0066654
alpha (deg) | Cl | Cd | Cm | Cl/Cd
-15 | -0.332 | 0.1305 | -0.01 | -2.542
-14.5 | -0.347 | 0.12241 | -0.01 | -2.834
-14 | -0.362 | 0.11446 | -0.01 | -3.163
-13.5 | -0.377 | 0.1076 | -0.01 | -3.5
-13 | -0.391 | 0.10554 | -0.011 | -3.701
-12.5 | -0.403 | 0.09888 | -0.011 | -4.08
-12 | -0.415 | 0.09184 | -0.011 | -4.517
-11.5 | -0.425 | 0.08569 | -0.012 | -4.954
-11 | -0.432 | 0.08004 | -0.012 | -5.396
-10.5 | -0.437 | 0.07461 | -0.012 | -5.852
-10 | -0.438 | 0.07012 | -0.013 | -6.25
-9.5 | -0.436 | 0.06539 | -0.013 | -6.674
-9 | -0.431 | 0.06178 | -0.013 | -6.972
-8.5 | -0.421 | 0.05786 | -0.013 | -7.275
-8 | -0.407 | 0.05354 | -0.014 | -7.601
-7.5 | -0.389 | 0.05122 | -0.014 | -7.586
-7 | -0.366 | 0.04794 | -0.015 | -7.63
-6.5 | -0.339 | 0.04491 | -0.015 | -7.544
-6 | -0.308 | 0.04214 | -0.016 | -7.309
-5.5 | -0.274 | 0.03996 | -0.016 | -6.846
-5 | -0.236 | 0.03881 | -0.014 | -6.068
-4.5 | -0.195 | 0.03628 | -0.014 | -5.381
-4 | -0.153 | 0.03466 | -0.015 | -4.402
-3.5 | -0.108 | 0.03312 | -0.015 | -3.266
-3 | -0.062 | 0.03194 | -0.015 | -1.952
-2.5 | -0.015 | 0.031 | -0.016 | -0.5
-2 | 0.04 | 0.00898 | -0.046 | 4.42
-1.5 | 0.099 | 0.00887 | -0.047 | 11.176
-1 | 0.159 | 0.00872 | -0.048 | 18.217
-0.5 | 0.219 | 0.00858 | -0.049 | 25.509
0 | 0.281 | 0.00642 | -0.05 | 43.728
0.5 | 0.341 | 0.00638 | -0.05 | 53.47
1 | 0.401 | 0.00645 | -0.051 | 62.199
1.5 | 0.461 | 0.00648 | -0.052 | 71.188
2 | 0.521 | 0.00656 | -0.053 | 79.496
2.5 | 0.581 | 0.00663 | -0.054 | 87.528
3 | 0.64 | 0.00674 | -0.055 | 94.975
3.5 | 0.699 | 0.00687 | -0.056 | 101.685
4 | 0.757 | 0.00698 | -0.057 | 108.318
4.5 | 0.813 | 0.00706 | -0.058 | 115.163
5 | 0.868 | 0.01256 | -0.058 | 69.102
5.5 | 0.921 | 0.01364 | -0.059 | 67.522
6 | 0.971 | 0.01429 | -0.06 | 67.955
6.5 | 1.019 | 0.01473 | -0.061 | 69.158
7 | 1.063 | 0.01551 | -0.062 | 68.549
7.5 | 1.104 | 0.01607 | -0.063 | 68.704
8 | 0.914 | 0.05018 | -0.022 | 18.204
8.5 | 0.939 | 0.05359 | -0.024 | 17.531
9 | 0.961 | 0.05744 | -0.022 | 16.722
9.5 | 0.978 | 0.06196 | -0.023 | 15.779
10 | 0.99 | 0.06616 | -0.022 | 14.97
10.5 | 0.988 | 0.07141 | -0.023 | 13.834
11 | 0.979 | 0.07696 | -0.023 | 12.718
11.5 | 0.963 | 0.08281 | -0.023 | 11.628
12 | 0.941 | 0.08961 | -0.024 | 10.504
12.5 | 0.914 | 0.09605 | -0.024 | 9.519

## 28. Re 500k Mach 0.10 (2)
BIGFOIL.COM POLAR EXPORT
GA 40A311
GA 40A311 |  |  |  | Cl Max: | 1.1782 | at alpha= | 12 | deg
XFOIL ncrit=9 |  |  |  | L/D Max: | 111.098 | at alpha= | 5 | deg
Re: | 500000 |  |  | Cd Min: | 0.19659 | at alpha= | 17 | deg
Mach: | 0.1 |  |  | Cl=0 at alpha= | -2.5029 | deg
|  |  |  | @ Cl=0.1, Cd= | 0.0098862
|  |  |  | @ Cl=0.4, Cd= | 0.007227
|  |  |  | @ Cl=0.6, Cd= | 0.0074431
alpha (deg) | Cl | Cd | Cm | Cl/Cd
-3.5 | -0.1031 | 0.01368 | -0.0562 | -7.5365
-3 | -0.0517 | 0.01225 | -0.0554 | -4.2204
-2.5 | 0.0003 | 0.01128 | -0.0546 | 0.026596
-2 | 0.0518 | 0.01037 | -0.0539 | 4.9952
-1.5 | 0.1056 | 0.00983 | -0.0536 | 10.7426
-1 | 0.1393 | 0.00723 | -0.0502 | 19.2669
-0.5 | 0.1892 | 0.00712 | -0.0485 | 26.573
0 | 0.2391 | 0.00709 | -0.0467 | 33.7236
0.5 | 0.2926 | 0.00713 | -0.0459 | 41.0379
1 | 0.3503 | 0.00716 | -0.0462 | 48.9246
1.5 | 0.4171 | 0.00725 | -0.0487 | 57.531
2 | 0.4904 | 0.00738 | -0.0527 | 66.4499
2.5 | 0.5658 | 0.00747 | -0.0572 | 75.743
3 | 0.642 | 0.00741 | -0.0619 | 86.6397
3.5 | 0.7007 | 0.00735 | -0.0628 | 95.3333
4 | 0.7453 | 0.00735 | -0.0607 | 101.4014
4.5 | 0.7923 | 0.00742 | -0.0589 | 106.779
5 | 0.8399 | 0.00756 | -0.0573 | 111.0979
5.5 | 0.8719 | 0.00871 | -0.0531 | 100.1033
6 | 0.888 | 0.01144 | -0.0473 | 77.6224
6.5 | 0.9146 | 0.01338 | -0.043 | 68.3558
7 | 0.9485 | 0.01473 | -0.0397 | 64.3924
7.5 | 0.9808 | 0.01607 | -0.0361 | 61.033
8 | 0.9993 | 0.01789 | -0.0304 | 55.858
8.5 | 1.0237 | 0.01933 | -0.0259 | 52.9591
9 | 1.041 | 0.02159 | -0.0212 | 48.2168
9.5 | 1.0639 | 0.02418 | -0.0174 | 43.9992
10 | 1.0942 | 0.02634 | -0.0147 | 41.5414
10.5 | 1.1236 | 0.02875 | -0.0121 | 39.0817
11 | 1.1511 | 0.03194 | -0.0098 | 36.0394
11.5 | 1.1738 | 0.03734 | -0.0071 | 31.4355
12 | 1.1782 | 0.04183 | -0.0035 | 28.1664
12.5 | 1.1671 | 0.04842 | -0.0001 | 24.1037
13 | 1.1424 | 0.05635 | 0.0022 | 20.2733
13.5 | 1.1084 | 0.06569 | 0.0024 | 16.8732
14 | 1.0683 | 0.07687 | -0.0001 | 13.8975
14.5 | 0.9303 | 0.11384 | -0.018 | 8.172
15 | 0.9181 | 0.12658 | -0.026 | 7.2531
15.5 | 0.8478 | 0.16581 | -0.0451 | 5.1131
16 | 0.8492 | 0.17995 | -0.0533 | 4.7191
16.5 | 0.8568 | 0.18929 | -0.0582 | 4.5264
17 | 0.8686 | 0.19659 | -0.062 | 4.4183

## 29. Re 500k Mach 0.25 (1)
BIGFOIL.COM POLAR EXPORT
GA 40A311
GA 40A311 |  |  |  | Cl Max: | 1.081 | at alpha= | 7 | deg
JavaFoil+Calcfoil stall+Eppler ext transition |  |  |  | L/D Max: | 116.501 | at alpha= | 4.5 | deg
Re: | 500000 |  |  | Cd Min: | 0.00645 | at alpha= | 0 | deg
Mach: | 0.25 |  |  | Cl=0 at alpha= | -2.3596 | deg
|  |  |  | @ Cl=0.1, Cd= | 0.0089643
|  |  |  | @ Cl=0.4, Cd= | 0.0065165
|  |  |  | @ Cl=0.6, Cd= | 0.0067077
alpha (deg) | Cl | Cd | Cm | Cl/Cd
-13 | -0.061 | 0.11496 | -0.011 | -0.531
-12.5 | -0.094 | 0.10468 | -0.011 | -0.895
-12 | -0.168 | 0.09895 | -0.012 | -1.697
-11.5 | -0.215 | 0.0928 | -0.012 | -2.318
-11 | -0.255 | 0.0874 | -0.012 | -2.913
-10.5 | -0.288 | 0.08006 | -0.012 | -3.604
-10 | -0.317 | 0.07546 | -0.013 | -4.199
-9.5 | -0.339 | 0.07027 | -0.013 | -4.829
-9 | -0.355 | 0.06374 | -0.014 | -5.575
-8.5 | -0.364 | 0.05996 | -0.014 | -6.078
-8 | -0.366 | 0.05581 | -0.014 | -6.565
-7.5 | -0.361 | 0.05289 | -0.015 | -6.826
-7 | -0.349 | 0.04886 | -0.015 | -7.135
-6.5 | -0.329 | 0.04539 | -0.016 | -7.259
-6 | -0.304 | 0.04319 | -0.016 | -7.041
-5.5 | -0.273 | 0.04265 | -0.014 | -6.399
-5 | -0.237 | 0.03975 | -0.014 | -5.973
-4.5 | -0.198 | 0.03725 | -0.015 | -5.316
-4 | -0.155 | 0.03483 | -0.015 | -4.464
-3.5 | -0.111 | 0.03332 | -0.015 | -3.318
-3 | -0.064 | 0.03206 | -0.016 | -1.992
-2.5 | -0.016 | 0.03108 | -0.016 | -0.511
-2 | 0.041 | 0.00909 | -0.047 | 4.483
-1.5 | 0.102 | 0.00896 | -0.048 | 11.363
-1 | 0.163 | 0.00876 | -0.049 | 18.619
-0.5 | 0.225 | 0.00865 | -0.05 | 25.98
0 | 0.288 | 0.00645 | -0.051 | 44.748
0.5 | 0.35 | 0.00646 | -0.052 | 54.232
1 | 0.412 | 0.00653 | -0.053 | 63.138
1.5 | 0.474 | 0.00658 | -0.054 | 72.07
2 | 0.536 | 0.00666 | -0.055 | 80.428
2.5 | 0.596 | 0.0067 | -0.056 | 89.044
3 | 0.658 | 0.00682 | -0.056 | 96.455
3.5 | 0.718 | 0.00697 | -0.057 | 102.932
4 | 0.777 | 0.00708 | -0.058 | 109.754
4.5 | 0.834 | 0.00716 | -0.059 | 116.501
5 | 0.89 | 0.01289 | -0.06 | 69.052
5.5 | 0.943 | 0.01411 | -0.061 | 66.852
6 | 0.993 | 0.01482 | -0.062 | 67.024
6.5 | 1.039 | 0.01533 | -0.063 | 67.799
7 | 1.081 | 0.01611 | -0.064 | 67.104
7.5 | 0.895 | 0.04731 | -0.023 | 18.92
8 | 0.919 | 0.05086 | -0.023 | 18.077
8.5 | 0.938 | 0.05478 | -0.023 | 17.124
9 | 0.951 | 0.05928 | -0.023 | 16.035
9.5 | 0.956 | 0.06473 | -0.023 | 14.774
10 | 0.955 | 0.06961 | -0.023 | 13.716
10.5 | 0.93 | 0.07648 | -0.024 | 12.155
11 | 0.892 | 0.08329 | -0.024 | 10.714
11.5 | 0.844 | 0.09168 | -0.024 | 9.203
12 | 0.784 | 0.10177 | -0.025 | 7.708

## 30. Re 500k Mach 0.25 (2)
BIGFOIL.COM POLAR EXPORT
GA 40A311
GA 40A311 |  |  |  | Cl Max: | 1.1361 | at alpha= | 11 | deg
XFOIL ncrit=9 |  |  |  | L/D Max: | 111.6 | at alpha= | 5 | deg
Re: | 500000 |  |  | Cd Min: | 0.24351 | at alpha= | -20 | deg
Mach: | 0.25 |  |  | Cl=0 at alpha= | -2.5122 | deg
|  |  |  | @ Cl=0.1, Cd= | 0.010071
|  |  |  | @ Cl=0.4, Cd= | 0.0073624
|  |  |  | @ Cl=0.6, Cd= | 0.0076361
alpha (deg) | Cl | Cd | Cm | Cl/Cd
-20 | -0.6693 | 0.24351 | 0.037 | -2.7486
-19.5 | -0.652 | 0.23689 | 0.032 | -2.7523
-19 | -0.6358 | 0.23053 | 0.0273 | -2.758
-18.5 | -0.6178 | 0.22275 | 0.0239 | -2.7735
-18 | -0.5999 | 0.2161 | 0.0208 | -2.776
-17.5 | -0.5827 | 0.20968 | 0.0171 | -2.779
-17 | -0.5656 | 0.20296 | 0.0133 | -2.7868
-16.5 | -0.5486 | 0.19606 | 0.0095 | -2.7981
-16 | -0.5323 | 0.18897 | 0.0051 | -2.8168
-15.5 | -0.5197 | 0.18217 | 0.0003 | -2.8528
-15 | -0.509 | 0.17529 | -0.0043 | -2.9038
-14.5 | -0.4898 | 0.16673 | -0.006 | -2.9377
-14 | -0.4737 | 0.1601 | -0.0082 | -2.9588
-13.5 | -0.46 | 0.15324 | -0.0113 | -3.0018
-13 | -0.4468 | 0.1463 | -0.0145 | -3.054
-12.5 | -0.4353 | 0.13896 | -0.0182 | -3.1326
-12 | -0.4271 | 0.13163 | -0.0227 | -3.2447
-11.5 | -0.4199 | 0.12378 | -0.0274 | -3.3923
-11 | -0.4109 | 0.11604 | -0.0311 | -3.541
-10.5 | -0.4064 | 0.10723 | -0.0344 | -3.79
-10 | -0.3966 | 0.10047 | -0.0356 | -3.9474
-9.5 | -0.3882 | 0.09376 | -0.0381 | -4.1404
-9 | -0.3598 | 0.08435 | -0.049 | -4.2656
-8.5 | -0.3368 | 0.07434 | -0.0608 | -4.5305
-8 | -0.3486 | 0.06574 | -0.067 | -5.3027
-7.5 | -0.3679 | 0.05804 | -0.0697 | -6.3387
-7 | -0.3621 | 0.05087 | -0.0702 | -7.1181
-6.5 | -0.3472 | 0.04479 | -0.0686 | -7.7517
-6 | -0.3323 | 0.03652 | -0.068 | -9.0991
-5.5 | -0.297 | 0.03201 | -0.0667 | -9.2784
-5 | -0.2489 | 0.03005 | -0.0641 | -8.2829
-4.5 | -0.2122 | 0.02281 | -0.0625 | -9.3029
-4 | -0.1586 | 0.01771 | -0.0597 | -8.9554
-3.5 | -0.1046 | 0.01481 | -0.0586 | -7.0628
-3 | -0.0518 | 0.01271 | -0.0577 | -4.0755
-2.5 | 0.0013 | 0.01154 | -0.0566 | 0.11265
-2 | 0.0541 | 0.01057 | -0.0558 | 5.1183
-1.5 | 0.1093 | 0.00997 | -0.0553 | 10.9629
-1 | 0.1454 | 0.00743 | -0.0522 | 19.5693
-0.5 | 0.1958 | 0.00724 | -0.0502 | 27.0442
0 | 0.2476 | 0.00723 | -0.0483 | 34.2462
0.5 | 0.3021 | 0.00725 | -0.0474 | 41.669
1 | 0.3605 | 0.00729 | -0.0475 | 49.4513
1.5 | 0.426 | 0.00741 | -0.0492 | 57.4899
2 | 0.4997 | 0.00752 | -0.0529 | 66.4495
2.5 | 0.578 | 0.00765 | -0.0576 | 75.5556
3 | 0.657 | 0.0076 | -0.0623 | 86.4474
3.5 | 0.7236 | 0.0075 | -0.0644 | 96.48
4 | 0.769 | 0.00748 | -0.0619 | 102.8075
4.5 | 0.8172 | 0.00755 | -0.0599 | 108.2384
5 | 0.8649 | 0.00775 | -0.0577 | 111.6
5.5 | 0.8836 | 0.00985 | -0.0511 | 89.7056
6 | 0.9006 | 0.01239 | -0.0451 | 72.6877
6.5 | 0.928 | 0.01417 | -0.0404 | 65.4905
7 | 0.9563 | 0.01575 | -0.0356 | 60.7175
7.5 | 0.9813 | 0.01712 | -0.0303 | 57.3189
8 | 0.9949 | 0.01927 | -0.024 | 51.6295
8.5 | 1.0186 | 0.02124 | -0.0198 | 47.9567
9 | 1.0347 | 0.02447 | -0.0151 | 42.2844
9.5 | 1.0668 | 0.02694 | -0.012 | 39.5991
10 | 1.0983 | 0.02979 | -0.009 | 36.8681
10.5 | 1.1234 | 0.03329 | -0.006 | 33.7459
11 | 1.1361 | 0.0379 | -0.0028 | 29.9763
11.5 | 1.129 | 0.04494 | 0.0007 | 25.1224
12 | 1.1068 | 0.05237 | 0.0032 | 21.1342
12.5 | 1.0765 | 0.06157 | 0.0038 | 17.4842
13.5 | 1.0175 | 0.08216 | -0.002 | 12.3844
14 | 0.9837 | 0.09607 | -0.0095 | 10.2394
14.5 | 0.8726 | 0.14054 | -0.0352 | 6.2089
15 | 0.8462 | 0.16014 | -0.0429 | 5.2841
15.5 | 0.8484 | 0.17278 | -0.0493 | 4.9103
16 | 0.853 | 0.18602 | -0.0573 | 4.5855

## 31. Re 500k Mach 0.50 (1)
BIGFOIL.COM POLAR EXPORT
GA 40A311
GA 40A311 |  |  |  | Cl Max: | 1.23 | at alpha= | 20 | deg
JavaFoil+Calcfoil stall+Eppler ext transition |  |  |  | L/D Max: | 112.279 | at alpha= | 4 | deg
Re: | 500000 |  |  | Cd Min: | 0.0068 | at alpha= | 0 | deg
Mach: | 0.5 |  |  | Cl=0 at alpha= | -2.3364 | deg
|  |  |  | @ Cl=0.1, Cd= | 0.013126
|  |  |  | @ Cl=0.4, Cd= | 0.0068358
|  |  |  | @ Cl=0.6, Cd= | 0.0071012
alpha (deg) | Cl | Cd | Cm | Cl/Cd
-20 | -0.95 | 0.22667 | -0.011 | -4.193
-19.5 | -0.922 | 0.21416 | -0.011 | -4.303
-19 | -0.894 | 0.20717 | -0.011 | -4.315
-18.5 | -0.867 | 0.20482 | -0.011 | -4.235
-18 | -0.841 | 0.19316 | -0.011 | -4.356
-17.5 | -0.815 | 0.18762 | -0.012 | -4.346
-17 | -0.789 | 0.18475 | -0.012 | -4.273
-16.5 | -0.764 | 0.18037 | -0.012 | -4.233
-16 | -0.737 | 0.1744 | -0.013 | -4.228
-15.5 | -0.711 | 0.16513 | -0.013 | -4.307
-15 | -0.685 | 0.16365 | -0.014 | -4.185
-14.5 | -0.659 | 0.15716 | -0.014 | -4.191
-14 | -0.632 | 0.15756 | -0.014 | -4.013
-13.5 | -0.604 | 0.14443 | -0.014 | -4.185
-13 | -0.578 | 0.13814 | -0.014 | -4.181
-12.5 | -0.551 | 0.1331 | -0.014 | -4.14
-12 | -0.524 | 0.12621 | -0.015 | -4.155
-11.5 | -0.498 | 0.12308 | -0.015 | -4.044
-11 | -0.471 | 0.11993 | -0.015 | -3.928
-10.5 | -0.444 | 0.11686 | -0.016 | -3.802
-10 | -0.417 | 0.11397 | -0.016 | -3.663
-9.5 | -0.391 | 0.10663 | -0.017 | -3.663
-9 | -0.363 | 0.10146 | -0.016 | -3.58
-8.5 | -0.336 | 0.10228 | -0.016 | -3.287
-8 | -0.309 | 0.1001 | -0.017 | -3.089
-7.5 | -0.282 | 0.09793 | -0.017 | -2.881
-7 | -0.255 | 0.09359 | -0.018 | -2.724
-6.5 | -0.228 | 0.05921 | -0.018 | -3.846
-6 | -0.2 | 0.05521 | -0.017 | -3.629
-5.5 | -0.173 | 0.0457 | -0.018 | -3.79
-5 | -0.146 | 0.04161 | -0.019 | -3.507
-4.5 | -0.165 | 0.03849 | -0.019 | -4.283
-4 | -0.157 | 0.03574 | -0.02 | -4.403
-3.5 | -0.118 | 0.03401 | -0.02 | -3.471
-3 | -0.07 | 0.0331 | -0.018 | -2.107
-2.5 | -0.018 | 0.03171 | -0.017 | -0.554
-2 | 0.037 | 0.03066 | -0.018 | 1.194
-1.5 | 0.114 | 0.00923 | -0.054 | 12.297
-1 | 0.182 | 0.00907 | -0.055 | 20.09
-0.5 | 0.251 | 0.00899 | -0.056 | 27.956
0 | 0.323 | 0.0068 | -0.057 | 47.442
0.5 | 0.392 | 0.00683 | -0.058 | 57.346
1 | 0.461 | 0.00688 | -0.059 | 67.012
1.5 | 0.53 | 0.00698 | -0.06 | 75.961
2 | 0.599 | 0.0071 | -0.061 | 84.403
2.5 | 0.666 | 0.00718 | -0.062 | 92.878
3 | 0.735 | 0.00735 | -0.063 | 99.937
3.5 | 0.801 | 0.00752 | -0.064 | 106.584
4 | 0.865 | 0.0077 | -0.065 | 112.279
4.5 | 0.926 | 0.01398 | -0.066 | 66.233
5 | 0.961 | 0.0158 | -0.066 | 60.821
5.5 | 1.004 | 0.01681 | -0.066 | 59.714
6 | 0.85 | 0.04093 | -0.024 | 20.777
6.5 | 0.858 | 0.04427 | -0.024 | 19.378
7 | 0.821 | 0.04753 | -0.027 | 17.283
7.5 | 0.541 | 0.05198 | -0.028 | 10.408
8 | 0.568 | 0.06003 | -0.027 | 9.463
8.5 | 0.596 | 0.06459 | -0.029 | 9.223
9 | 0.623 | 0.08285 | -0.029 | 7.519
9.5 | 0.651 | 0.10658 | -0.031 | 6.103
10 | 0.678 | 0.10736 | -0.031 | 6.313
10.5 | 0.706 | 0.11626 | -0.034 | 6.071
11 | 0.733 | 0.11937 | -0.035 | 6.14
11.5 | 0.76 | 0.12531 | -0.035 | 6.065
12 | 0.787 | 0.13239 | -0.035 | 5.945
12.5 | 0.814 | 0.13837 | -0.036 | 5.884
13 | 0.844 | 0.1488 | -0.042 | 5.675
13.5 | 0.871 | 0.15757 | -0.042 | 5.526
14 | 0.898 | 0.15883 | -0.042 | 5.653
14.5 | 0.925 | 0.16419 | -0.043 | 5.632
15 | 0.952 | 0.17089 | -0.044 | 5.572
15.5 | 0.98 | 0.17759 | -0.046 | 5.516
16 | 1.008 | 0.18691 | -0.047 | 5.392
16.5 | 1.039 | 0.19344 | -0.051 | 5.372
17 | 1.064 | 0.19981 | -0.051 | 5.323
17.5 | 1.09 | 0.20496 | -0.051 | 5.32
18 | 1.117 | 0.2058 | -0.052 | 5.427
18.5 | 1.144 | 0.2126 | -0.053 | 5.379
19 | 1.171 | 0.22375 | -0.054 | 5.231
19.5 | 1.198 | 0.22762 | -0.055 | 5.264
20 | 1.23 | 0.23873 | -0.058 | 5.154

## 32. Re 500k Mach 0.50 (2)
BIGFOIL.COM POLAR EXPORT
GA 40A311
GA 40A311 |  |  |  | Cl Max: | 1.0438 | at alpha= | 20 | deg
XFOIL ncrit=9 |  |  |  | L/D Max: | 111.705 | at alpha= | 4.5 | deg
Re: | 500000 |  |  | Cd Min: | 0.28278 | at alpha= | 20 | deg
Mach: | 0.5 |  |  | Cl=0 at alpha= | -2.5624 | deg
|  |  |  | @ Cl=0.1, Cd= | 0.011269
|  |  |  | @ Cl=0.4, Cd= | 0.0079811
|  |  |  | @ Cl=0.6, Cd= | 0.008378
alpha (deg) | Cl | Cd | Cm | Cl/Cd
-20 | -0.7263 | 0.26476 | 0.0451 | -2.7432
-19.5 | -0.7051 | 0.25672 | 0.0398 | -2.7466
-19 | -0.6826 | 0.24806 | 0.036 | -2.7518
-18.5 | -0.6609 | 0.24036 | 0.0314 | -2.7496
-18 | -0.6389 | 0.23264 | 0.0267 | -2.7463
-17.5 | -0.617 | 0.22473 | 0.022 | -2.7455
-17 | -0.5951 | 0.21695 | 0.0168 | -2.743
-16.5 | -0.5751 | 0.20957 | 0.0115 | -2.7442
-15.5 | -0.5337 | 0.19305 | 0.0032 | -2.7646
-15 | -0.5129 | 0.18536 | -0.0002 | -2.767
-14.5 | -0.4929 | 0.17787 | -0.0041 | -2.7711
-14 | -0.4737 | 0.17024 | -0.008 | -2.7825
-13.5 | -0.4551 | 0.16261 | -0.0126 | -2.7987
-13 | -0.4424 | 0.15571 | -0.0183 | -2.8412
-12.5 | -0.4294 | 0.14824 | -0.0229 | -2.8967
-12 | -0.4129 | 0.13984 | -0.0263 | -2.9527
-11.5 | -0.3914 | 0.13165 | -0.0273 | -2.973
-11 | -0.3763 | 0.12443 | -0.0304 | -3.0242
-10.5 | -0.3622 | 0.1172 | -0.0338 | -3.0904
-10 | -0.3201 | 0.10655 | -0.0474 | -3.0042
-9.5 | -0.3027 | 0.09827 | -0.0562 | -3.0803
-9 | -0.2943 | 0.09102 | -0.0603 | -3.2334
-8 | -0.2814 | 0.07574 | -0.0657 | -3.7153
-7.5 | -0.2742 | 0.06918 | -0.0682 | -3.9636
-7 | -0.2736 | 0.06169 | -0.0731 | -4.4351
-6.5 | -0.2866 | 0.05411 | -0.0779 | -5.2966
-6 | -0.2826 | 0.04777 | -0.08 | -5.9158
-5.5 | -0.2681 | 0.04202 | -0.0787 | -6.3803
-5 | -0.252 | 0.0338 | -0.0776 | -7.4556
-4.5 | -0.2162 | 0.02869 | -0.0756 | -7.5357
-4 | -0.1685 | 0.02335 | -0.0726 | -7.2163
-3 | -0.054 | 0.01523 | -0.0679 | -3.5456
-2.5 | 0.0077 | 0.01307 | -0.0662 | 0.58914
-2 | 0.068 | 0.01185 | -0.0646 | 5.7384
-1.5 | 0.1269 | 0.01078 | -0.0633 | 11.7718
-1 | 0.189 | 0.01021 | -0.0625 | 18.5113
-0.5 | 0.2252 | 0.00785 | -0.0577 | 28.6879
0 | 0.2847 | 0.00786 | -0.0558 | 36.2214
0.5 | 0.3443 | 0.00792 | -0.0542 | 43.4722
1 | 0.4081 | 0.00799 | -0.0538 | 51.0763
1.5 | 0.4737 | 0.00812 | -0.0537 | 58.3374
2 | 0.5488 | 0.00827 | -0.0557 | 66.3603
2.5 | 0.6341 | 0.00845 | -0.0597 | 75.0414
3 | 0.7244 | 0.0084 | -0.0644 | 86.2381
3.5 | 0.8172 | 0.00826 | -0.0693 | 98.9346
4 | 0.8726 | 0.00816 | -0.0665 | 106.9363
4.5 | 0.9238 | 0.00827 | -0.0625 | 111.705
5 | 0.9296 | 0.01041 | -0.0518 | 89.2988
5.5 | 0.923 | 0.01333 | -0.0406 | 69.2423
6 | 0.9232 | 0.01566 | -0.0306 | 58.9527
6.5 | 0.9402 | 0.01811 | -0.0241 | 51.9161
7 | 0.9539 | 0.02123 | -0.0183 | 44.9317
7.5 | 0.9748 | 0.02422 | -0.0133 | 40.2477
8 | 0.9906 | 0.02789 | -0.0077 | 35.5181
8.5 | 1.0189 | 0.03151 | -0.0024 | 32.3358
9 | 1.0373 | 0.03628 | 0.002 | 28.5915
9.5 | 1.0356 | 0.04283 | 0.0054 | 24.1793
10 | 1.0179 | 0.05086 | 0.0067 | 20.0138
10.5 | 0.9907 | 0.06048 | 0.0055 | 16.3806
11 | 0.9587 | 0.07215 | 0.0012 | 13.2876
11.5 | 0.9274 | 0.0857 | -0.0062 | 10.8215
12 | 0.8972 | 0.10168 | -0.0164 | 8.8238
12.5 | 0.8736 | 0.11867 | -0.0266 | 7.3616
13 | 0.861 | 0.13401 | -0.0347 | 6.4249
13.5 | 0.852 | 0.15 | -0.043 | 5.68
14 | 0.8527 | 0.16337 | -0.0501 | 5.2194
14.5 | 0.8583 | 0.17587 | -0.0566 | 4.8803
15 | 0.8716 | 0.18625 | -0.0614 | 4.6797
15.5 | 0.8877 | 0.1952 | -0.0656 | 4.5476
16 | 0.9012 | 0.20594 | -0.0702 | 4.376
16.5 | 0.9174 | 0.21634 | -0.076 | 4.2405
17 | 0.9301 | 0.22709 | -0.084 | 4.0957
17.5 | 0.9481 | 0.23656 | -0.0897 | 4.0079
18 | 0.9683 | 0.24456 | -0.094 | 3.9594
18.5 | 0.9907 | 0.25386 | -0.0968 | 3.9025
19 | 1.0081 | 0.26349 | -0.103 | 3.826
19.5 | 1.0238 | 0.27363 | -0.1111 | 3.7415
20 | 1.0438 | 0.28278 | -0.1166 | 3.6912

## 33. Re 750k Mach 0.00 (1)
BIGFOIL.COM POLAR EXPORT
GA 40A311
GA 40A311 |  |  |  | Cl Max: | 1.171 | at alpha= | 8.5 | deg
JavaFoil+Calcfoil stall+Eppler ext transition |  |  |  | L/D Max: | 130.317 | at alpha= | 4.5 | deg
Re: | 750000 |  |  | Cd Min: | 0.00564 | at alpha= | 0 | deg
Mach: | 0 |  |  | Cl=0 at alpha= | -2.339 | deg
|  |  |  | @ Cl=0.1, Cd= | 0.008087
|  |  |  | @ Cl=0.4, Cd= | 0.0056807
|  |  |  | @ Cl=0.6, Cd= | 0.0058473
alpha (deg) | Cl | Cd | Cm | Cl/Cd
-15.5 | -0.359 | 0.13032 | -0.009 | -2.757
-15 | -0.372 | 0.12013 | -0.01 | -3.101
-14.5 | -0.386 | 0.11541 | -0.01 | -3.341
-14 | -0.398 | 0.10943 | -0.01 | -3.639
-13.5 | -0.41 | 0.10498 | -0.011 | -3.909
-13 | -0.422 | 0.09924 | -0.011 | -4.248
-12.5 | -0.432 | 0.0927 | -0.011 | -4.656
-12 | -0.44 | 0.08689 | -0.012 | -5.065
-11.5 | -0.447 | 0.08138 | -0.012 | -5.49
-11 | -0.451 | 0.0761 | -0.012 | -5.929
-10.5 | -0.453 | 0.07123 | -0.013 | -6.361
-10 | -0.452 | 0.06657 | -0.013 | -6.788
-9.5 | -0.448 | 0.06325 | -0.013 | -7.076
-9 | -0.439 | 0.05946 | -0.013 | -7.39
-8.5 | -0.428 | 0.05572 | -0.014 | -7.673
-8 | -0.412 | 0.05216 | -0.014 | -7.892
-7.5 | -0.392 | 0.04897 | -0.015 | -7.998
-7 | -0.368 | 0.04625 | -0.015 | -7.952
-6.5 | -0.34 | 0.04338 | -0.016 | -7.834
-6 | -0.308 | 0.04101 | -0.016 | -7.519
-5.5 | -0.273 | 0.03899 | -0.017 | -7.012
-5 | -0.235 | 0.03764 | -0.014 | -6.246
-4.5 | -0.195 | 0.03542 | -0.014 | -5.495
-4 | -0.152 | 0.03385 | -0.015 | -4.491
-3.5 | -0.108 | 0.03244 | -0.015 | -3.32
-3 | -0.077 | 0.00859 | -0.044 | -8.946
-2.5 | -0.019 | 0.00843 | -0.045 | -2.265
-2 | 0.04 | 0.00826 | -0.046 | 4.784
-1.5 | 0.099 | 0.00809 | -0.047 | 12.191
-1 | 0.158 | 0.00791 | -0.047 | 19.975
-0.5 | 0.218 | 0.0057 | -0.048 | 38.193
0 | 0.279 | 0.00564 | -0.049 | 49.501
0.5 | 0.339 | 0.00567 | -0.05 | 59.842
1 | 0.399 | 0.00568 | -0.051 | 70.226
1.5 | 0.459 | 0.00572 | -0.052 | 80.261
2 | 0.519 | 0.00579 | -0.053 | 89.613
2.5 | 0.578 | 0.00581 | -0.054 | 99.348
3 | 0.637 | 0.00591 | -0.055 | 107.696
3.5 | 0.695 | 0.006 | -0.056 | 115.88
4 | 0.753 | 0.00613 | -0.056 | 122.863
4.5 | 0.809 | 0.00621 | -0.057 | 130.317
5 | 0.864 | 0.01131 | -0.058 | 76.372
5.5 | 0.917 | 0.0125 | -0.059 | 73.324
6 | 0.967 | 0.01309 | -0.06 | 73.899
6.5 | 1.015 | 0.01352 | -0.061 | 75.082
7 | 1.06 | 0.01423 | -0.062 | 74.48
7.5 | 1.101 | 0.0149 | -0.063 | 73.907
8 | 1.138 | 0.01556 | -0.063 | 73.167
8.5 | 1.171 | 0.01629 | -0.064 | 71.883
9 | 0.961 | 0.05554 | -0.023 | 17.3
9.5 | 0.98 | 0.05991 | -0.023 | 16.35
10 | 0.994 | 0.06396 | -0.023 | 15.54
10.5 | 0.994 | 0.06853 | -0.023 | 14.51
11 | 0.988 | 0.07366 | -0.023 | 13.419
11.5 | 0.976 | 0.07891 | -0.023 | 12.375
12 | 0.959 | 0.08434 | -0.024 | 11.371
12.5 | 0.937 | 0.09038 | -0.024 | 10.363
13 | 0.91 | 0.09742 | -0.025 | 9.341
13.5 | 0.88 | 0.10143 | -0.027 | 8.679

## 34. Re 750k Mach 0.00 (2)
BIGFOIL.COM POLAR EXPORT
GA 40A311
GA 40A311 |  |  |  | Cl Max: | 1.2248 | at alpha= | 13 | deg
XFOIL ncrit=9 |  |  |  | L/D Max: | 125.325 | at alpha= | 4.5 | deg
Re: | 750000 |  |  | Cd Min: | 0.23804 | at alpha= | -20 | deg
Mach: | 0 |  |  | Cl=0 at alpha= | -2.4467 | deg
|  |  |  | @ Cl=0.1, Cd= | 0.0077222
|  |  |  | @ Cl=0.4, Cd= | 0.0059513
|  |  |  | @ Cl=0.6, Cd= | 0.006051
alpha (deg) | Cl | Cd | Cm | Cl/Cd
-20 | -0.6543 | 0.23804 | 0.0335 | -2.7487
-19 | -0.6226 | 0.22431 | 0.0261 | -2.7756
-18.5 | -0.6064 | 0.2183 | 0.0226 | -2.7778
-18 | -0.5902 | 0.21218 | 0.0189 | -2.7816
-17.5 | -0.5743 | 0.20566 | 0.0153 | -2.7925
-17 | -0.558 | 0.19881 | 0.0116 | -2.8067
-16.5 | -0.5428 | 0.1918 | 0.0075 | -2.83
-16 | -0.53 | 0.18468 | 0.0033 | -2.8698
-15.5 | -0.5183 | 0.17749 | -0.0007 | -2.9202
-15 | -0.5043 | 0.16949 | -0.0031 | -2.9754
-14.5 | -0.4899 | 0.163 | -0.0057 | -3.0055
-14 | -0.4766 | 0.15676 | -0.0084 | -3.0403
-13.5 | -0.4647 | 0.14982 | -0.0114 | -3.1017
-13 | -0.4536 | 0.14278 | -0.0144 | -3.1769
-12.5 | -0.4457 | 0.13482 | -0.019 | -3.3059
-12 | -0.4381 | 0.12713 | -0.0228 | -3.4461
-11.5 | -0.4305 | 0.11914 | -0.0264 | -3.6134
-11 | -0.4234 | 0.11127 | -0.0298 | -3.8052
-10.5 | -0.4245 | 0.10198 | -0.0331 | -4.1626
-10 | -0.4182 | 0.09523 | -0.0355 | -4.3915
-9.5 | -0.3996 | 0.0869 | -0.0429 | -4.5984
-8.5 | -0.386 | 0.06666 | -0.0646 | -5.7906
-8 | -0.4082 | 0.05901 | -0.0663 | -6.9175
-7.5 | -0.4071 | 0.05171 | -0.0668 | -7.8728
-7 | -0.3863 | 0.04395 | -0.0653 | -8.7895
-6.5 | -0.3637 | 0.03758 | -0.0632 | -9.678
-6 | -0.343 | 0.02963 | -0.0617 | -11.5761
-5.5 | -0.3021 | 0.02635 | -0.0606 | -11.4649
-5 | -0.2515 | 0.02488 | -0.059 | -10.1085
-4.5 | -0.2115 | 0.01541 | -0.0556 | -13.7249
-4 | -0.1587 | 0.01349 | -0.0548 | -11.7643
-3.5 | -0.1096 | 0.01129 | -0.0537 | -9.7077
-3 | -0.0568 | 0.01057 | -0.0534 | -5.3737
-2.5 | -0.0058 | 0.00959 | -0.0526 | -0.6048
-2 | 0.0486 | 0.00919 | -0.0525 | 5.2884
-1 | 0.1435 | 0.00648 | -0.0506 | 22.1451
-0.5 | 0.192 | 0.00602 | -0.049 | 31.8937
0 | 0.2444 | 0.00595 | -0.0481 | 41.0756
0.5 | 0.2974 | 0.00591 | -0.0474 | 50.3215
1 | 0.3522 | 0.00596 | -0.0472 | 59.094
1.5 | 0.4071 | 0.00595 | -0.047 | 68.4202
2 | 0.4671 | 0.00599 | -0.048 | 77.98
2.5 | 0.5354 | 0.00606 | -0.0509 | 88.3498
3 | 0.6069 | 0.00605 | -0.0546 | 100.314
3.5 | 0.6797 | 0.0061 | -0.0586 | 111.4262
4 | 0.7442 | 0.00616 | -0.061 | 120.8117
4.5 | 0.7908 | 0.00631 | -0.0594 | 125.3249
5 | 0.8332 | 0.00682 | -0.057 | 122.1701
5.5 | 0.8529 | 0.00922 | -0.0514 | 92.5054
6 | 0.8844 | 0.01087 | -0.0479 | 81.3615
6.5 | 0.9195 | 0.01222 | -0.0449 | 75.2455
7 | 0.9598 | 0.01316 | -0.0426 | 72.9331
7.5 | 0.9971 | 0.01424 | -0.0399 | 70.0211
8 | 1.0279 | 0.01563 | -0.0362 | 65.7646
8.5 | 1.0596 | 0.01669 | -0.0326 | 63.4871
9 | 1.0845 | 0.01793 | -0.0282 | 60.4852
9.5 | 1.0974 | 0.02016 | -0.0227 | 54.4345
10 | 1.1217 | 0.02197 | -0.0193 | 51.056
10.5 | 1.1457 | 0.024 | -0.0161 | 47.7375
11 | 1.1701 | 0.02609 | -0.0135 | 44.8486
11.5 | 1.191 | 0.02867 | -0.0108 | 41.5417
12 | 1.2039 | 0.03348 | -0.0072 | 35.9588
12.5 | 1.2186 | 0.03705 | -0.0046 | 32.8907
13 | 1.2248 | 0.04156 | -0.0021 | 29.4706
13.5 | 1.2219 | 0.0469 | 0.0001 | 26.0533
14 | 1.2121 | 0.05307 | 0.0013 | 22.8396
14.5 | 1.1979 | 0.06001 | 0.0014 | 19.9617
15 | 1.1505 | 0.07283 | -0.0009 | 15.7971
15.5 | 1.1233 | 0.08402 | -0.0053 | 13.3694
16 | 1.0545 | 0.10607 | -0.017 | 9.9415
16.5 | 0.9891 | 0.13384 | -0.0342 | 7.3902
17 | 0.8733 | 0.19037 | -0.0594 | 4.5874
17.5 | 0.8758 | 0.2002 | -0.0641 | 4.3746
18 | 0.8849 | 0.21025 | -0.0693 | 4.2088

## 35. Re 750k Mach 0.10 (1)
BIGFOIL.COM POLAR EXPORT
GA 40A311
GA 40A311 |  |  |  | Cl Max: | 1.172 | at alpha= | 8.5 | deg
JavaFoil+Calcfoil stall+Eppler ext transition |  |  |  | L/D Max: | 131.061 | at alpha= | 4.5 | deg
Re: | 750000 |  |  | Cd Min: | 0.00565 | at alpha= | 0 | deg
Mach: | 0.1 |  |  | Cl=0 at alpha= | -2.339 | deg
|  |  |  | @ Cl=0.1, Cd= | 0.0080675
|  |  |  | @ Cl=0.4, Cd= | 0.0057288
|  |  |  | @ Cl=0.6, Cd= | 0.0058829
alpha (deg) | Cl | Cd | Cm | Cl/Cd
-15 | -0.332 | 0.1238 | -0.01 | -2.681
-14.5 | -0.347 | 0.11744 | -0.01 | -2.956
-14 | -0.362 | 0.11113 | -0.01 | -3.259
-13.5 | -0.377 | 0.1053 | -0.011 | -3.578
-13 | -0.391 | 0.10048 | -0.011 | -3.889
-12.5 | -0.404 | 0.09238 | -0.011 | -4.369
-12 | -0.415 | 0.08866 | -0.012 | -4.681
-11.5 | -0.425 | 0.08135 | -0.012 | -5.22
-11 | -0.432 | 0.07652 | -0.012 | -5.646
-10.5 | -0.437 | 0.07164 | -0.013 | -6.097
-10 | -0.438 | 0.0677 | -0.013 | -6.476
-9.5 | -0.437 | 0.06326 | -0.013 | -6.901
-9 | -0.431 | 0.05975 | -0.014 | -7.211
-8.5 | -0.421 | 0.05583 | -0.014 | -7.542
-8 | -0.407 | 0.05255 | -0.014 | -7.747
-7.5 | -0.389 | 0.04963 | -0.015 | -7.831
-7 | -0.366 | 0.04638 | -0.015 | -7.891
-6.5 | -0.339 | 0.04352 | -0.016 | -7.789
-6 | -0.308 | 0.04114 | -0.016 | -7.49
-5.5 | -0.274 | 0.03907 | -0.017 | -7.005
-5 | -0.236 | 0.03777 | -0.014 | -6.237
-4.5 | -0.195 | 0.03546 | -0.015 | -5.505
-4 | -0.153 | 0.03395 | -0.015 | -4.495
-3.5 | -0.108 | 0.03249 | -0.015 | -3.329
-3 | -0.077 | 0.00861 | -0.044 | -8.963
-2.5 | -0.019 | 0.00835 | -0.045 | -2.296
-2 | 0.04 | 0.00824 | -0.046 | 4.817
-1.5 | 0.099 | 0.00807 | -0.047 | 12.278
-1 | 0.159 | 0.00792 | -0.048 | 20.055
-0.5 | 0.219 | 0.00786 | -0.049 | 27.856
0 | 0.281 | 0.00565 | -0.05 | 49.665
0.5 | 0.341 | 0.00566 | -0.05 | 60.225
1 | 0.401 | 0.00573 | -0.051 | 69.946
1.5 | 0.461 | 0.00576 | -0.052 | 80.133
2 | 0.521 | 0.00578 | -0.053 | 90.172
2.5 | 0.581 | 0.00587 | -0.054 | 98.861
3 | 0.64 | 0.00591 | -0.055 | 108.285
3.5 | 0.699 | 0.00602 | -0.056 | 116.048
4 | 0.757 | 0.00618 | -0.057 | 122.426
4.5 | 0.813 | 0.0062 | -0.058 | 131.061
5 | 0.868 | 0.01164 | -0.058 | 74.561
5.5 | 0.921 | 0.01257 | -0.059 | 73.243
6 | 0.971 | 0.01319 | -0.06 | 73.649
6.5 | 1.019 | 0.0136 | -0.061 | 74.956
7 | 1.063 | 0.01432 | -0.062 | 74.252
7.5 | 1.104 | 0.01504 | -0.063 | 73.398
8 | 1.141 | 0.01568 | -0.064 | 72.743
8.5 | 1.172 | 0.01664 | -0.065 | 70.457
9 | 0.961 | 0.05576 | -0.023 | 17.226
9.5 | 0.978 | 0.06009 | -0.023 | 16.272
10 | 0.99 | 0.06437 | -0.023 | 15.387
10.5 | 0.988 | 0.06925 | -0.023 | 14.267
11 | 0.979 | 0.07401 | -0.024 | 13.225
11.5 | 0.963 | 0.07953 | -0.024 | 12.109
12 | 0.941 | 0.08531 | -0.024 | 11.034
12.5 | 0.914 | 0.09198 | -0.025 | 9.941
13 | 0.883 | 0.09713 | -0.025 | 9.091
13.5 | 0.849 | 0.10263 | -0.028 | 8.268

## 36. Re 750k Mach 0.10 (2)
BIGFOIL.COM POLAR EXPORT
GA 40A311
GA 40A311 |  |  |  | Cl Max: | 1.2109 | at alpha= | 12.5 | deg
XFOIL ncrit=9 |  |  |  | L/D Max: | 125.671 | at alpha= | 4.5 | deg
Re: | 750000 |  |  | Cd Min: | 0.23875 | at alpha= | -20 | deg
Mach: | 0.1 |  |  | Cl=0 at alpha= | -2.4486 | deg
|  |  |  | @ Cl=0.1, Cd= | 0.0087655
|  |  |  | @ Cl=0.4, Cd= | 0.0059635
|  |  |  | @ Cl=0.6, Cd= | 0.0060713
alpha (deg) | Cl | Cd | Cm | Cl/Cd
-20 | -0.6562 | 0.23875 | 0.0338 | -2.7485
-19 | -0.6241 | 0.22498 | 0.0264 | -2.774
-18.5 | -0.6078 | 0.21893 | 0.0228 | -2.7762
-18 | -0.5914 | 0.21276 | 0.0191 | -2.7797
-17.5 | -0.5753 | 0.2062 | 0.0155 | -2.79
-17 | -0.5587 | 0.1993 | 0.0117 | -2.8033
-16.5 | -0.5434 | 0.19229 | 0.0076 | -2.8259
-16 | -0.5304 | 0.18517 | 0.0034 | -2.8644
-15.5 | -0.5185 | 0.17799 | -0.0007 | -2.9131
-15 | -0.5039 | 0.17003 | -0.003 | -2.9636
-14.5 | -0.4894 | 0.16352 | -0.0056 | -2.9929
-14 | -0.4759 | 0.15722 | -0.0084 | -3.027
-13.5 | -0.4638 | 0.15026 | -0.0114 | -3.0866
-13 | -0.4525 | 0.14319 | -0.0145 | -3.1601
-12.5 | -0.4449 | 0.13522 | -0.0192 | -3.2902
-12 | -0.4367 | 0.12757 | -0.0229 | -3.4232
-11.5 | -0.4288 | 0.1196 | -0.0264 | -3.5853
-11 | -0.4214 | 0.11175 | -0.0299 | -3.7709
-10.5 | -0.4215 | 0.10281 | -0.0328 | -4.0998
-10 | -0.4143 | 0.09617 | -0.0351 | -4.308
-9.5 | -0.3919 | 0.08748 | -0.0437 | -4.4799
-9 | -0.3599 | 0.07719 | -0.0574 | -4.6625
-8.5 | -0.3737 | 0.06846 | -0.0627 | -5.4587
-8 | -0.4011 | 0.06011 | -0.0663 | -6.6728
-7 | -0.384 | 0.04467 | -0.066 | -8.5964
-6.5 | -0.3625 | 0.0382 | -0.0639 | -9.4895
-6 | -0.3427 | 0.03024 | -0.0624 | -11.3327
-5.5 | -0.3025 | 0.02682 | -0.0613 | -11.2789
-5 | -0.2519 | 0.0252 | -0.0595 | -9.996
-4.5 | -0.2123 | 0.01576 | -0.0562 | -13.4708
-4 | -0.1596 | 0.01358 | -0.0553 | -11.7526
-3.5 | -0.1099 | 0.01137 | -0.0542 | -9.6658
-3 | -0.0569 | 0.01063 | -0.0538 | -5.3528
-2.5 | -0.0056 | 0.00963 | -0.0529 | -0.58152
-2 | 0.0489 | 0.0092 | -0.0528 | 5.3152
-1.5 | 0.103 | 0.00874 | -0.0525 | 11.7849
-1 | 0.1448 | 0.00653 | -0.0509 | 22.1746
-0.5 | 0.1933 | 0.00605 | -0.0493 | 31.9504
0 | 0.2459 | 0.00597 | -0.0484 | 41.1893
0.5 | 0.2992 | 0.00593 | -0.0477 | 50.4553
1 | 0.3543 | 0.00598 | -0.0475 | 59.2475
1.5 | 0.4096 | 0.00596 | -0.0473 | 68.7248
2 | 0.4695 | 0.00601 | -0.0482 | 78.1198
2.5 | 0.5376 | 0.00608 | -0.051 | 88.4211
3 | 0.6096 | 0.00607 | -0.0546 | 100.4283
3.5 | 0.6831 | 0.00612 | -0.0588 | 111.6176
4 | 0.7486 | 0.00618 | -0.0612 | 121.1327
4.5 | 0.7955 | 0.00633 | -0.0596 | 125.6714
5 | 0.8367 | 0.00693 | -0.057 | 120.7359
5.5 | 0.8559 | 0.00937 | -0.0512 | 91.3447
6 | 0.8876 | 0.011 | -0.0476 | 80.6909
6.5 | 0.9232 | 0.01231 | -0.0446 | 74.9959
7 | 0.963 | 0.01329 | -0.0422 | 72.4605
7.5 | 1 | 0.01439 | -0.0393 | 69.4927
8 | 1.0302 | 0.01579 | -0.0354 | 65.2438
8.5 | 1.0586 | 0.01692 | -0.0311 | 62.565
9 | 1.0829 | 0.01826 | -0.0266 | 59.3045
9.5 | 1.0934 | 0.02081 | -0.021 | 52.542
10 | 1.1207 | 0.0225 | -0.0179 | 49.8089
10.5 | 1.1443 | 0.02469 | -0.0148 | 46.3467
11 | 1.1686 | 0.0269 | -0.0121 | 43.4424
11.5 | 1.1886 | 0.0297 | -0.0093 | 40.0202
12 | 1.2002 | 0.03467 | -0.0057 | 34.6178
12.5 | 1.2109 | 0.03878 | -0.003 | 31.2249
13 | 1.2109 | 0.04401 | -0.0004 | 27.5142
13.5 | 1.2006 | 0.05029 | 0.0015 | 23.8735
14 | 1.1826 | 0.0577 | 0.0021 | 20.4957
14.5 | 1.1607 | 0.06617 | 0.001 | 17.5412
15 | 1.1069 | 0.0811 | -0.0036 | 13.6486
15.5 | 1.0755 | 0.09453 | -0.0104 | 11.3773
16 | 1.0076 | 0.11958 | -0.0255 | 8.4262
16.5 | 0.8638 | 0.18401 | -0.056 | 4.6943
17 | 0.8734 | 0.19203 | -0.0603 | 4.5482
17.5 | 0.8771 | 0.20149 | -0.065 | 4.3531

## 37. Re 750k Mach 0.25 (1)
BIGFOIL.COM POLAR EXPORT
GA 40A311
GA 40A311 |  |  |  | Cl Max: | 1.118 | at alpha= | 7.5 | deg
JavaFoil+Calcfoil stall+Eppler ext transition |  |  |  | L/D Max: | 131.442 | at alpha= | 4.5 | deg
Re: | 750000 |  |  | Cd Min: | 0.00565 | at alpha= | 0 | deg
Mach: | 0.25 |  |  | Cl=0 at alpha= | -2.3361 | deg
|  |  |  | @ Cl=0.1, Cd= | 0.0081353
|  |  |  | @ Cl=0.4, Cd= | 0.0057665
|  |  |  | @ Cl=0.6, Cd= | 0.0059145
alpha (deg) | Cl | Cd | Cm | Cl/Cd
-13 | -0.061 | 0.09551 | -0.012 | -0.64
-12.5 | -0.094 | 0.09947 | -0.012 | -0.942
-12 | -0.168 | 0.09511 | -0.012 | -1.767
-11.5 | -0.215 | 0.08773 | -0.012 | -2.453
-11 | -0.255 | 0.08125 | -0.013 | -3.135
-10.5 | -0.289 | 0.0772 | -0.013 | -3.739
-10 | -0.317 | 0.07156 | -0.013 | -4.43
-9.5 | -0.339 | 0.06717 | -0.014 | -5.054
-9 | -0.355 | 0.06187 | -0.014 | -5.745
-8.5 | -0.365 | 0.0583 | -0.014 | -6.253
-8 | -0.367 | 0.05401 | -0.015 | -6.786
-7.5 | -0.361 | 0.05032 | -0.015 | -7.178
-7 | -0.349 | 0.04715 | -0.016 | -7.396
-6.5 | -0.33 | 0.04443 | -0.016 | -7.419
-6 | -0.304 | 0.04182 | -0.016 | -7.273
-5.5 | -0.273 | 0.0396 | -0.017 | -6.902
-5 | -0.238 | 0.03742 | -0.017 | -6.355
-4.5 | -0.198 | 0.03624 | -0.015 | -5.463
-4 | -0.156 | 0.03362 | -0.019 | -4.636
-3.5 | -0.111 | 0.03265 | -0.015 | -3.387
-3 | -0.079 | 0.00861 | -0.045 | -9.187
-2.5 | -0.02 | 0.00846 | -0.046 | -2.323
-2 | 0.041 | 0.00829 | -0.047 | 4.92
-1.5 | 0.102 | 0.00813 | -0.048 | 12.518
-1 | 0.163 | 0.00797 | -0.049 | 20.482
-0.5 | 0.225 | 0.00786 | -0.05 | 28.606
0 | 0.288 | 0.00565 | -0.051 | 51.032
0.5 | 0.35 | 0.00571 | -0.052 | 61.37
1 | 0.412 | 0.00578 | -0.053 | 71.274
1.5 | 0.474 | 0.00581 | -0.054 | 81.517
2 | 0.536 | 0.00584 | -0.055 | 91.692
2.5 | 0.596 | 0.00591 | -0.056 | 100.935
3 | 0.658 | 0.00598 | -0.056 | 109.9
3.5 | 0.718 | 0.00608 | -0.057 | 118.157
4 | 0.777 | 0.00626 | -0.058 | 124.02
4.5 | 0.834 | 0.00635 | -0.059 | 131.442
5 | 0.89 | 0.01196 | -0.06 | 74.435
5.5 | 0.943 | 0.01301 | -0.061 | 72.488
6 | 0.993 | 0.01369 | -0.062 | 72.551
6.5 | 1.039 | 0.01415 | -0.063 | 73.464
7 | 1.081 | 0.01489 | -0.064 | 72.609
7.5 | 1.118 | 0.01572 | -0.065 | 71.103
8 | 0.919 | 0.04948 | -0.023 | 18.582
8.5 | 0.938 | 0.0532 | -0.023 | 17.634
9 | 0.951 | 0.05708 | -0.023 | 16.654
9.5 | 0.956 | 0.06209 | -0.023 | 15.404
10 | 0.955 | 0.06698 | -0.024 | 14.257
10.5 | 0.93 | 0.07255 | -0.024 | 12.814
11 | 0.892 | 0.07988 | -0.025 | 11.173
11.5 | 0.844 | 0.08709 | -0.025 | 9.689
12 | 0.785 | 0.09612 | -0.025 | 8.162
12.5 | 0.717 | 0.09852 | -0.028 | 7.274

## 38. Re 750k Mach 0.25 (2)
BIGFOIL.COM POLAR EXPORT
GA 40A311
GA 40A311 |  |  |  | Cl Max: | 1.1689 | at alpha= | 11.5 | deg
XFOIL ncrit=9 |  |  |  | L/D Max: | 127.028 | at alpha= | 4.5 | deg
Re: | 750000 |  |  | Cd Min: | 0.24281 | at alpha= | -20 | deg
Mach: | 0.25 |  |  | Cl=0 at alpha= | -2.4695 | deg
|  |  |  | @ Cl=0.1, Cd= | 0.0088799
|  |  |  | @ Cl=0.4, Cd= | 0.0060719
|  |  |  | @ Cl=0.6, Cd= | 0.0061865
alpha (deg) | Cl | Cd | Cm | Cl/Cd
-20 | -0.6674 | 0.24281 | 0.0356 | -2.7487
-19.5 | -0.6508 | 0.23566 | 0.0312 | -2.7616
-19 | -0.633 | 0.22878 | 0.028 | -2.7669
-18.5 | -0.6157 | 0.22248 | 0.0242 | -2.7674
-18 | -0.5983 | 0.21603 | 0.0204 | -2.7695
-17.5 | -0.5811 | 0.20922 | 0.0166 | -2.7775
-17 | -0.5635 | 0.20209 | 0.0124 | -2.7884
-16.5 | -0.5475 | 0.19506 | 0.0081 | -2.8068
-16 | -0.5333 | 0.1879 | 0.0038 | -2.8382
-15.5 | -0.5199 | 0.18067 | -0.0003 | -2.8776
-15 | -0.5028 | 0.17291 | -0.0023 | -2.9079
-14.5 | -0.4875 | 0.16626 | -0.0053 | -2.9322
-14 | -0.4732 | 0.15963 | -0.0083 | -2.9644
-13.5 | -0.46 | 0.15254 | -0.0115 | -3.0156
-13 | -0.4473 | 0.14529 | -0.0148 | -3.0787
-12.5 | -0.4406 | 0.13742 | -0.02 | -3.2062
-12 | -0.43 | 0.12983 | -0.0235 | -3.312
-11.5 | -0.4206 | 0.12198 | -0.0269 | -3.4481
-11 | -0.4156 | 0.11338 | -0.0299 | -3.6655
-10.5 | -0.4047 | 0.10699 | -0.0313 | -3.7826
-10 | -0.3963 | 0.10015 | -0.0341 | -3.9571
-9.5 | -0.3507 | 0.08887 | -0.0503 | -3.9462
-9 | -0.3401 | 0.08108 | -0.056 | -4.1946
-8.5 | -0.3433 | 0.0734 | -0.0597 | -4.6771
-8 | -0.3581 | 0.06429 | -0.0667 | -5.5701
-7.5 | -0.3753 | 0.05559 | -0.0695 | -6.7512
-7 | -0.3693 | 0.04808 | -0.0692 | -7.6809
-6 | -0.3396 | 0.0336 | -0.0663 | -10.1071
-5.5 | -0.3029 | 0.02936 | -0.0649 | -10.3168
-5 | -0.2537 | 0.02697 | -0.0626 | -9.4067
-4.5 | -0.2157 | 0.01799 | -0.0594 | -11.99
-4 | -0.1641 | 0.01438 | -0.0578 | -11.4117
-3.5 | -0.1114 | 0.01196 | -0.0566 | -9.3144
-3 | -0.0573 | 0.01105 | -0.0559 | -5.1855
-2.5 | -0.0033 | 0.0101 | -0.0551 | -0.32673
-2 | 0.0508 | 0.00932 | -0.0545 | 5.4506
-1.5 | 0.1067 | 0.00882 | -0.0542 | 12.0975
-1 | 0.153 | 0.00699 | -0.0531 | 21.8884
-0.5 | 0.1999 | 0.00616 | -0.0509 | 32.4513
0 | 0.2544 | 0.00607 | -0.05 | 41.911
0.5 | 0.3092 | 0.00606 | -0.0492 | 51.0231
1 | 0.366 | 0.00606 | -0.049 | 60.396
1.5 | 0.4229 | 0.00608 | -0.0488 | 69.5559
2 | 0.4823 | 0.00616 | -0.0492 | 78.2955
2.5 | 0.5518 | 0.00618 | -0.0518 | 89.288
3 | 0.6256 | 0.00619 | -0.0553 | 101.0662
3.5 | 0.7013 | 0.00626 | -0.0594 | 112.0288
4 | 0.7727 | 0.00631 | -0.0625 | 122.4564
4.5 | 0.8206 | 0.00646 | -0.0606 | 127.0279
5 | 0.8533 | 0.00768 | -0.0561 | 111.1068
5.5 | 0.8723 | 0.01011 | -0.05 | 86.2809
6 | 0.9036 | 0.01173 | -0.0459 | 77.0332
6.5 | 0.9401 | 0.01297 | -0.0424 | 72.4827
7 | 0.9749 | 0.01423 | -0.0386 | 68.5102
7.5 | 1.0114 | 0.01525 | -0.0351 | 66.3213
8 | 1.0299 | 0.01683 | -0.0287 | 61.1943
8.5 | 1.0522 | 0.01851 | -0.0236 | 56.8449
9 | 1.0746 | 0.02049 | -0.0193 | 52.4451
9.5 | 1.0884 | 0.02353 | -0.0145 | 46.2558
10 | 1.1154 | 0.02583 | -0.0113 | 43.1823
10.5 | 1.138 | 0.02891 | -0.0078 | 39.3635
11 | 1.1582 | 0.03206 | -0.0049 | 36.126
11.5 | 1.1689 | 0.03645 | -0.0017 | 32.0686
12 | 1.1527 | 0.04406 | 0.0018 | 26.1621
12.5 | 1.1335 | 0.05166 | 0.0036 | 21.9415
13 | 1.1042 | 0.06089 | 0.0034 | 18.1343
13.5 | 1.072 | 0.07156 | 0.0007 | 14.9804
14 | 1.037 | 0.08454 | -0.005 | 12.2664
15.5 | 0.8667 | 0.16432 | -0.0478 | 5.2745
16 | 0.8555 | 0.18325 | -0.0563 | 4.6685
16.5 | 0.8652 | 0.19232 | -0.0612 | 4.4988

## 39. Re 750k Mach 0.50 (1)
BIGFOIL.COM POLAR EXPORT
GA 40A311
GA 40A311 |  |  |  | Cl Max: | 1.232 | at alpha= | 20 | deg
JavaFoil+Calcfoil stall+Eppler ext transition |  |  |  | L/D Max: | 128.24 | at alpha= | 4 | deg
Re: | 750000 |  |  | Cd Min: | 0.00597 | at alpha= | 0 | deg
Mach: | 0.5 |  |  | Cl=0 at alpha= | -2.3364 | deg
|  |  |  | @ Cl=0.1, Cd= | 0.012341
|  |  |  | @ Cl=0.4, Cd= | 0.0060035
|  |  |  | @ Cl=0.6, Cd= | 0.006241
alpha (deg) | Cl | Cd | Cm | Cl/Cd
-20 | -0.951 | 0.20388 | -0.011 | -4.664
-19.5 | -0.923 | 0.19945 | -0.011 | -4.628
-19 | -0.895 | 0.19357 | -0.011 | -4.623
-18.5 | -0.868 | 0.18777 | -0.011 | -4.623
-18 | -0.842 | 0.17851 | -0.011 | -4.715
-17.5 | -0.816 | 0.17402 | -0.012 | -4.688
-17 | -0.79 | 0.17001 | -0.012 | -4.644
-16.5 | -0.764 | 0.16569 | -0.013 | -4.609
-16 | -0.737 | 0.1598 | -0.013 | -4.615
-15.5 | -0.711 | 0.15279 | -0.013 | -4.655
-15 | -0.685 | 0.14905 | -0.014 | -4.596
-14.5 | -0.659 | 0.14505 | -0.014 | -4.541
-14 | -0.632 | 0.14133 | -0.015 | -4.474
-13.5 | -0.605 | 0.1325 | -0.014 | -4.564
-13 | -0.578 | 0.1275 | -0.014 | -4.531
-12.5 | -0.551 | 0.12302 | -0.014 | -4.479
-12 | -0.525 | 0.11622 | -0.015 | -4.513
-11.5 | -0.498 | 0.11312 | -0.015 | -4.401
-11 | -0.471 | 0.10993 | -0.016 | -4.286
-10.5 | -0.444 | 0.10688 | -0.016 | -4.158
-10 | -0.418 | 0.10395 | -0.016 | -4.017
-9.5 | -0.391 | 0.09684 | -0.017 | -4.035
-9 | -0.363 | 0.09333 | -0.016 | -3.893
-8.5 | -0.336 | 0.09258 | -0.017 | -3.632
-8 | -0.309 | 0.09044 | -0.017 | -3.42
-7.5 | -0.282 | 0.08825 | -0.017 | -3.197
-7 | -0.255 | 0.08565 | -0.018 | -2.978
-6.5 | -0.228 | 0.0564 | -0.018 | -4.039
-6 | -0.2 | 0.04918 | -0.017 | -4.075
-5.5 | -0.173 | 0.04389 | -0.018 | -3.947
-5 | -0.146 | 0.04021 | -0.019 | -3.63
-4.5 | -0.165 | 0.03742 | -0.019 | -4.405
-4 | -0.157 | 0.03486 | -0.02 | -4.517
-3.5 | -0.118 | 0.03307 | -0.021 | -3.572
-3 | -0.07 | 0.03225 | -0.018 | -2.162
-2.5 | -0.018 | 0.03099 | -0.018 | -0.566
-2 | 0.037 | 0.03003 | -0.018 | 1.219
-1.5 | 0.114 | 0.00841 | -0.054 | 13.501
-1 | 0.182 | 0.00828 | -0.055 | 22.004
-0.5 | 0.251 | 0.00812 | -0.056 | 30.946
0 | 0.323 | 0.00597 | -0.057 | 53.988
0.5 | 0.392 | 0.006 | -0.058 | 65.231
1 | 0.461 | 0.00603 | -0.059 | 76.416
1.5 | 0.53 | 0.00611 | -0.06 | 86.779
2 | 0.599 | 0.00624 | -0.061 | 95.957
2.5 | 0.666 | 0.00631 | -0.062 | 105.54
3 | 0.735 | 0.00644 | -0.063 | 114.102
3.5 | 0.801 | 0.00658 | -0.064 | 121.743
4 | 0.865 | 0.00675 | -0.065 | 128.24
4.5 | 0.926 | 0.01288 | -0.066 | 71.853
5 | 0.981 | 0.01388 | -0.067 | 70.698
5.5 | 1.008 | 0.01551 | -0.067 | 64.969
6 | 1.037 | 0.01665 | -0.067 | 62.3
6.5 | 0.858 | 0.04315 | -0.024 | 19.882
7 | 0.994 | 0.01911 | -0.069 | 51.992
7.5 | 0.542 | 0.05039 | -0.032 | 10.762
8 | 0.568 | 0.05737 | -0.027 | 9.903
8.5 | 0.596 | 0.06178 | -0.029 | 9.644
9 | 0.623 | 0.0763 | -0.029 | 8.166
9.5 | 0.651 | 0.09944 | -0.031 | 6.543
10 | 0.678 | 0.09694 | -0.032 | 6.992
10.5 | 0.706 | 0.10458 | -0.034 | 6.75
11 | 0.733 | 0.10766 | -0.035 | 6.809
11.5 | 0.76 | 0.11411 | -0.035 | 6.661
12 | 0.787 | 0.1194 | -0.036 | 6.592
12.5 | 0.814 | 0.12816 | -0.037 | 6.355
13 | 0.845 | 0.13611 | -0.043 | 6.21
13.5 | 0.871 | 0.14106 | -0.042 | 6.175
14 | 0.898 | 0.14661 | -0.043 | 6.127
14.5 | 0.925 | 0.15073 | -0.044 | 6.138
15 | 0.953 | 0.1546 | -0.045 | 6.163
15.5 | 0.981 | 0.16271 | -0.047 | 6.027
16 | 1.009 | 0.16909 | -0.049 | 5.969
16.5 | 1.04 | 0.17574 | -0.052 | 5.919
17 | 1.064 | 0.18231 | -0.051 | 5.835
17.5 | 1.091 | 0.18646 | -0.051 | 5.849
18 | 1.117 | 0.18997 | -0.052 | 5.881
18.5 | 1.144 | 0.1949 | -0.053 | 5.871
19 | 1.171 | 0.20128 | -0.054 | 5.819
19.5 | 1.2 | 0.20896 | -0.056 | 5.742
20 | 1.232 | 0.21212 | -0.059 | 5.807

## 40. Re 750k Mach 0.50 (2)
BIGFOIL.COM POLAR EXPORT
GA 40A311
GA 40A311 |  |  |  | Cl Max: | 1.0558 | at alpha= | 9 | deg
XFOIL ncrit=9 |  |  |  | L/D Max: | 127.314 | at alpha= | 4 | deg
Re: | 750000 |  |  | Cd Min: | 0.2635 | at alpha= | -20 | deg
Mach: | 0.5 |  |  | Cl=0 at alpha= | -2.5244 | deg
|  |  |  | @ Cl=0.1, Cd= | 0.0096725
|  |  |  | @ Cl=0.4, Cd= | 0.0065761
|  |  |  | @ Cl=0.6, Cd= | 0.0067513
alpha (deg) | Cl | Cd | Cm | Cl/Cd
-20 | -0.724 | 0.2635 | 0.0447 | -2.7476
-19.5 | -0.7027 | 0.25556 | 0.0405 | -2.7496
-19 | -0.6809 | 0.24791 | 0.0356 | -2.7466
-18.5 | -0.659 | 0.24015 | 0.0308 | -2.7441
-18 | -0.637 | 0.23223 | 0.0261 | -2.743
-17.5 | -0.6147 | 0.22397 | 0.0211 | -2.7446
-17 | -0.5943 | 0.21625 | 0.0157 | -2.7482
-16 | -0.5525 | 0.19995 | 0.0074 | -2.7632
-15.5 | -0.5319 | 0.19237 | 0.0037 | -2.765
-15 | -0.5117 | 0.18488 | -0.0003 | -2.7677
-14.5 | -0.4919 | 0.1773 | -0.0044 | -2.7744
-14 | -0.4728 | 0.16941 | -0.0085 | -2.7909
-13.5 | -0.4558 | 0.16162 | -0.0135 | -2.8202
-13 | -0.4406 | 0.15403 | -0.018 | -2.8605
-12.5 | -0.4239 | 0.14563 | -0.0211 | -2.9108
-12 | -0.4067 | 0.1382 | -0.0238 | -2.9428
-11.5 | -0.3911 | 0.13101 | -0.0268 | -2.9853
-11 | -0.3587 | 0.12161 | -0.0363 | -2.9496
-10.5 | -0.3254 | 0.11221 | -0.0463 | -2.8999
-10 | -0.315 | 0.105 | -0.0497 | -3
-9.5 | -0.3066 | 0.09737 | -0.0544 | -3.1488
-9 | -0.2968 | 0.08981 | -0.0584 | -3.3048
-8.5 | -0.2878 | 0.08214 | -0.0622 | -3.5038
-8 | -0.2848 | 0.07442 | -0.0649 | -3.8269
-7 | -0.28 | 0.05978 | -0.0735 | -4.6838
-6.5 | -0.295 | 0.05226 | -0.0776 | -5.6449
-6 | -0.2937 | 0.04529 | -0.0789 | -6.4849
-5.5 | -0.2706 | 0.03927 | -0.0781 | -6.8908
-5 | -0.2524 | 0.03202 | -0.0761 | -7.8826
-4.5 | -0.2192 | 0.02615 | -0.0738 | -8.3824
-3 | -0.0585 | 0.01295 | -0.066 | -4.5174
-2.5 | 0.003 | 0.01141 | -0.0645 | 0.26293
-2 | 0.0615 | 0.01006 | -0.0628 | 6.1133
-1.5 | 0.1241 | 0.00943 | -0.062 | 13.1601
-1 | 0.1877 | 0.00896 | -0.0615 | 20.9487
-0.5 | 0.2303 | 0.00667 | -0.0583 | 34.5277
0 | 0.2913 | 0.00654 | -0.0571 | 44.5413
0.5 | 0.3536 | 0.00654 | -0.0561 | 54.0673
1 | 0.4179 | 0.00659 | -0.0559 | 63.4143
1.5 | 0.4826 | 0.00664 | -0.0556 | 72.6807
2 | 0.5473 | 0.00672 | -0.0552 | 81.4435
2.5 | 0.6146 | 0.00676 | -0.0553 | 90.9172
3 | 0.6953 | 0.00671 | -0.0579 | 103.6215
3.5 | 0.7823 | 0.00676 | -0.0618 | 115.7249
4 | 0.8721 | 0.00685 | -0.066 | 127.3139
4.5 | 0.9156 | 0.00768 | -0.0613 | 119.2188
5 | 0.9137 | 0.01055 | -0.0502 | 86.6066
5.5 | 0.9253 | 0.01269 | -0.0413 | 72.9157
6 | 0.9417 | 0.01431 | -0.0328 | 65.8071
6.5 | 0.964 | 0.01628 | -0.0263 | 59.2138
7 | 0.9818 | 0.01898 | -0.0203 | 51.7281
7.5 | 1.003 | 0.02185 | -0.015 | 45.9039
8 | 1.0165 | 0.02545 | -0.0095 | 39.9411
8.5 | 1.0389 | 0.02897 | -0.0041 | 35.8612
9 | 1.0558 | 0.03363 | 0.0012 | 31.3946
9.5 | 1.0547 | 0.04008 | 0.0052 | 26.3149
10 | 1.0374 | 0.04799 | 0.0071 | 21.617
10.5 | 1.0103 | 0.05751 | 0.0065 | 17.5674
11 | 0.981 | 0.06849 | 0.0027 | 14.3233
11.5 | 0.9487 | 0.08183 | -0.0042 | 11.5935
12 | 0.9203 | 0.0969 | -0.014 | 9.4974
12.5 | 0.8934 | 0.11437 | -0.0244 | 7.8115
13 | 0.875 | 0.13018 | -0.033 | 6.7215
13.5 | 0.8638 | 0.14482 | -0.0409 | 5.9646
14 | 0.8626 | 0.15811 | -0.048 | 5.4557

## 41. Re 1M Mach 0.00 (1)
BIGFOIL.COM POLAR EXPORT
GA 40A311
GA 40A311 |  |  |  | Cl Max: | 1.2 | at alpha= | 9 | deg
JavaFoil+Calcfoil stall+Eppler ext transition |  |  |  | L/D Max: | 140.592 | at alpha= | 4.5 | deg
Re: | 1000000 |  |  | Cd Min: | 0.00528 | at alpha= | 0.5 | deg
Mach: | 0 |  |  | Cl=0 at alpha= | -2.339 | deg
|  |  |  | @ Cl=0.1, Cd= | 0.0076275
|  |  |  | @ Cl=0.4, Cd= | 0.0053013
|  |  |  | @ Cl=0.6, Cd= | 0.0054598
alpha (deg) | Cl | Cd | Cm | Cl/Cd
-15.5 | -0.359 | 0.11883 | -0.01 | -3.025
-15 | -0.373 | 0.11697 | -0.01 | -3.185
-14.5 | -0.386 | 0.11287 | -0.01 | -3.417
-14 | -0.398 | 0.10757 | -0.01 | -3.704
-13.5 | -0.411 | 0.10175 | -0.011 | -4.035
-13 | -0.422 | 0.09428 | -0.011 | -4.473
-12.5 | -0.432 | 0.09075 | -0.011 | -4.757
-12 | -0.44 | 0.08379 | -0.012 | -5.254
-11.5 | -0.447 | 0.07881 | -0.012 | -5.671
-11 | -0.451 | 0.07406 | -0.012 | -6.094
-10.5 | -0.453 | 0.06972 | -0.013 | -6.5
-10 | -0.452 | 0.06536 | -0.013 | -6.917
-9.5 | -0.448 | 0.06106 | -0.013 | -7.331
-9 | -0.44 | 0.05822 | -0.014 | -7.55
-8.5 | -0.428 | 0.05437 | -0.014 | -7.866
-8 | -0.412 | 0.05101 | -0.015 | -8.073
-7.5 | -0.392 | 0.04821 | -0.015 | -8.126
-7 | -0.368 | 0.04557 | -0.016 | -8.072
-6.5 | -0.34 | 0.04297 | -0.016 | -7.911
-6 | -0.308 | 0.04058 | -0.016 | -7.6
-5.5 | -0.274 | 0.03814 | -0.018 | -7.18
-5 | -0.235 | 0.03665 | -0.017 | -6.425
-4.5 | -0.195 | 0.03441 | -0.019 | -5.678
-4 | -0.152 | 0.03348 | -0.015 | -4.541
-3.5 | -0.133 | 0.0083 | -0.043 | -16.069
-3 | -0.077 | 0.00815 | -0.044 | -9.435
-2.5 | -0.019 | 0.0079 | -0.045 | -2.418
-2 | 0.04 | 0.00779 | -0.046 | 5.074
-1.5 | 0.099 | 0.00763 | -0.047 | 12.93
-1 | 0.158 | 0.00748 | -0.047 | 21.14
-0.5 | 0.218 | 0.00532 | -0.048 | 40.932
0 | 0.279 | 0.00533 | -0.049 | 52.448
0.5 | 0.339 | 0.00528 | -0.05 | 64.207
1 | 0.399 | 0.0053 | -0.051 | 75.268
1.5 | 0.459 | 0.00538 | -0.052 | 85.359
2 | 0.519 | 0.0054 | -0.053 | 96.123
2.5 | 0.578 | 0.00543 | -0.054 | 106.443
3 | 0.637 | 0.00551 | -0.055 | 115.495
3.5 | 0.695 | 0.00556 | -0.056 | 125.173
4 | 0.753 | 0.00566 | -0.056 | 133.062
4.5 | 0.809 | 0.00575 | -0.057 | 140.592
5 | 0.864 | 0.01075 | -0.058 | 80.379
5.5 | 0.917 | 0.01186 | -0.059 | 77.273
6 | 0.967 | 0.01237 | -0.06 | 78.177
6.5 | 1.015 | 0.01279 | -0.061 | 79.382
7 | 1.06 | 0.01347 | -0.062 | 78.697
7.5 | 1.101 | 0.01411 | -0.063 | 78.06
8 | 1.138 | 0.01479 | -0.063 | 76.954
8.5 | 1.171 | 0.01559 | -0.064 | 75.127
9 | 1.2 | 0.01623 | -0.065 | 73.896
9.5 | 0.98 | 0.05865 | -0.023 | 16.702
10 | 0.994 | 0.06289 | -0.023 | 15.808
10.5 | 0.994 | 0.06697 | -0.023 | 14.848
11 | 0.989 | 0.07194 | -0.024 | 13.741
11.5 | 0.977 | 0.07698 | -0.024 | 12.686
12 | 0.959 | 0.08238 | -0.024 | 11.642
12.5 | 0.937 | 0.08773 | -0.025 | 10.677
13 | 0.91 | 0.09388 | -0.025 | 9.694
13.5 | 0.881 | 0.0985 | -0.028 | 8.942
14 | 0.848 | 0.10593 | -0.03 | 8.009

## 42. Re 1M Mach 0.00 (2)
BIGFOIL.COM POLAR EXPORT
GA 40A311
GA 40A311 |  |  |  | Cl Max: | 1.2785 | at alpha= | 14 | deg
XFOIL ncrit=9 |  |  |  | L/D Max: | 136.943 | at alpha= | 4.5 | deg
Re: | 1000000 |  |  | Cd Min: | 0.22608 | at alpha= | 19 | deg
Mach: | 0 |  |  | Cl=0 at alpha= | -2.4304 | deg
|  |  |  | @ Cl=0.1, Cd= | 0.0080556
|  |  |  | @ Cl=0.4, Cd= | 0.0053261
|  |  |  | @ Cl=0.6, Cd= | 0.0053706
alpha (deg) | Cl | Cd | Cm | Cl/Cd
-8 | -0.4089 | 0.05622 | -0.0669 | -7.2732
-7.5 | -0.4086 | 0.0478 | -0.0661 | -8.5481
-7 | -0.4103 | 0.03849 | -0.0644 | -10.6599
-6.5 | -0.3794 | 0.03436 | -0.0633 | -11.0419
-6 | -0.3383 | 0.0302 | -0.0614 | -11.202
-5.5 | -0.2977 | 0.02634 | -0.0592 | -11.3022
-5 | -0.2648 | 0.0169 | -0.0561 | -15.6686
-4.5 | -0.2173 | 0.01212 | -0.0539 | -17.929
-4 | -0.1648 | 0.01119 | -0.0535 | -14.7274
-3.5 | -0.1128 | 0.01027 | -0.0529 | -10.9834
-3 | -0.0613 | 0.00932 | -0.0523 | -6.5773
-2.5 | -0.0075 | 0.00888 | -0.052 | -0.84459
-2 | 0.0464 | 0.00833 | -0.0518 | 5.5702
-1.5 | 0.1011 | 0.00805 | -0.0518 | 12.559
-1 | 0.1494 | 0.00664 | -0.0511 | 22.5
-0.5 | 0.1946 | 0.00551 | -0.0495 | 35.3176
0 | 0.2477 | 0.00538 | -0.0489 | 46.0409
0.5 | 0.3012 | 0.0053 | -0.0484 | 56.8302
1 | 0.3561 | 0.00535 | -0.0482 | 66.5607
1.5 | 0.4112 | 0.00532 | -0.0482 | 77.2932
2 | 0.466 | 0.00532 | -0.0479 | 87.594
2.5 | 0.5241 | 0.00531 | -0.0485 | 98.7006
3 | 0.5925 | 0.00536 | -0.0514 | 110.541
3.5 | 0.6635 | 0.00546 | -0.0551 | 121.5201
4 | 0.7342 | 0.00557 | -0.0588 | 131.8133
4.5 | 0.7929 | 0.00579 | -0.0599 | 136.943
5 | 0.8209 | 0.00743 | -0.0553 | 110.4845
5.5 | 0.8497 | 0.00921 | -0.0512 | 92.2584
6 | 0.8862 | 0.01046 | -0.0484 | 84.7228
6.5 | 0.9257 | 0.0115 | -0.046 | 80.4957
7 | 0.9671 | 0.01238 | -0.0439 | 78.1179
7.5 | 1.0071 | 0.0133 | -0.0416 | 75.7218
8 | 1.048 | 0.01408 | -0.0395 | 74.4318
8.5 | 1.0786 | 0.01543 | -0.0358 | 69.9028
9 | 1.1057 | 0.01657 | -0.0314 | 66.729
9.5 | 1.1336 | 0.01765 | -0.0275 | 64.2266
10 | 1.159 | 0.01903 | -0.0238 | 60.9038
10.5 | 1.164 | 0.02213 | -0.0181 | 52.5983
11 | 1.1914 | 0.02382 | -0.0156 | 50.0168
11.5 | 1.2126 | 0.02614 | -0.0127 | 46.3887
12 | 1.2338 | 0.02857 | -0.0102 | 43.1852
12.5 | 1.2499 | 0.03165 | -0.0075 | 39.4913
13 | 1.2634 | 0.03501 | -0.0051 | 36.0868
13.5 | 1.2757 | 0.03842 | -0.0033 | 33.2041
14 | 1.2785 | 0.04298 | -0.0016 | 29.7464
14.5 | 1.2528 | 0.05138 | 0.0005 | 24.383
15 | 1.2382 | 0.05873 | 0.0005 | 21.0829
15.5 | 1.2307 | 0.06572 | -0.0008 | 18.7264
16 | 1.1965 | 0.07766 | -0.0043 | 15.4069
16.5 | 1.1645 | 0.09088 | -0.0103 | 12.8136
17 | 1.1091 | 0.11109 | -0.0213 | 9.9838
17.5 | 1.062 | 0.13311 | -0.0347 | 7.9784
18 | 0.9826 | 0.16883 | -0.0543 | 5.8201
18.5 | 0.8962 | 0.21668 | -0.0736 | 4.1361
19 | 0.907 | 0.22608 | -0.0785 | 4.0119

## 43. Re 1M Mach 0.10 (1)
BIGFOIL.COM POLAR EXPORT
GA 40A311
GA 40A311 |  |  |  | Cl Max: | 1.172 | at alpha= | 8.5 | deg
JavaFoil+Calcfoil stall+Eppler ext transition |  |  |  | L/D Max: | 140.065 | at alpha= | 4.5 | deg
Re: | 1000000 |  |  | Cd Min: | 0.00528 | at alpha= | 0 | deg
Mach: | 0.1 |  |  | Cl=0 at alpha= | -2.339 | deg
|  |  |  | @ Cl=0.1, Cd= | 0.0076287
|  |  |  | @ Cl=0.4, Cd= | 0.0053488
|  |  |  | @ Cl=0.6, Cd= | 0.0054497
alpha (deg) | Cl | Cd | Cm | Cl/Cd
-15 | -0.332 | 0.1121 | -0.01 | -2.962
-14.5 | -0.347 | 0.11173 | -0.01 | -3.108
-14 | -0.362 | 0.1063 | -0.011 | -3.409
-13.5 | -0.377 | 0.10115 | -0.011 | -3.727
-13 | -0.391 | 0.09703 | -0.011 | -4.028
-12.5 | -0.404 | 0.09006 | -0.012 | -4.483
-12 | -0.415 | 0.08476 | -0.012 | -4.898
-11.5 | -0.425 | 0.08037 | -0.012 | -5.286
-11 | -0.432 | 0.07587 | -0.013 | -5.696
-10.5 | -0.437 | 0.06978 | -0.013 | -6.261
-10 | -0.439 | 0.06603 | -0.013 | -6.642
-9.5 | -0.437 | 0.06176 | -0.013 | -7.07
-9 | -0.431 | 0.05837 | -0.014 | -7.384
-8.5 | -0.421 | 0.05457 | -0.014 | -7.719
-8 | -0.407 | 0.05092 | -0.015 | -7.996
-7.5 | -0.389 | 0.04838 | -0.015 | -8.037
-7 | -0.366 | 0.04569 | -0.016 | -8.012
-6.5 | -0.339 | 0.04281 | -0.016 | -7.92
-6 | -0.308 | 0.04048 | -0.016 | -7.614
-5.5 | -0.274 | 0.03827 | -0.018 | -7.162
-5 | -0.236 | 0.03662 | -0.017 | -6.444
-4.5 | -0.196 | 0.03445 | -0.019 | -5.687
-4 | -0.189 | 0.00848 | -0.042 | -22.279
-3.5 | -0.108 | 0.03211 | -0.015 | -3.369
-3 | -0.077 | 0.00813 | -0.044 | -9.499
-2.5 | -0.019 | 0.00797 | -0.045 | -2.406
-2 | 0.04 | 0.0078 | -0.046 | 5.091
-1.5 | 0.099 | 0.00763 | -0.047 | 12.987
-1 | 0.159 | 0.00755 | -0.048 | 21.056
-0.5 | 0.219 | 0.00742 | -0.049 | 29.496
0 | 0.281 | 0.00528 | -0.05 | 53.218
0.5 | 0.341 | 0.00528 | -0.05 | 64.557
1 | 0.401 | 0.00535 | -0.051 | 74.97
1.5 | 0.461 | 0.00533 | -0.052 | 86.579
2 | 0.521 | 0.00541 | -0.053 | 96.381
2.5 | 0.581 | 0.00544 | -0.054 | 106.693
3 | 0.64 | 0.00547 | -0.055 | 116.97
3.5 | 0.699 | 0.00557 | -0.056 | 125.373
4 | 0.757 | 0.0057 | -0.057 | 132.686
4.5 | 0.813 | 0.0058 | -0.058 | 140.065
5 | 0.868 | 0.01108 | -0.059 | 78.348
5.5 | 0.921 | 0.01194 | -0.059 | 77.107
6 | 0.971 | 0.01246 | -0.06 | 77.946
6.5 | 1.019 | 0.01287 | -0.061 | 79.187
7 | 1.063 | 0.01356 | -0.062 | 78.422
7.5 | 1.104 | 0.01421 | -0.063 | 77.694
8 | 1.141 | 0.01495 | -0.064 | 76.313
8.5 | 1.172 | 0.01582 | -0.065 | 74.086
9 | 0.965 | 0.0546 | -0.031 | 17.676
9.5 | 0.978 | 0.05894 | -0.023 | 16.592
10 | 0.991 | 0.06295 | -0.023 | 15.736
10.5 | 0.988 | 0.06751 | -0.023 | 14.635
11 | 0.979 | 0.07217 | -0.024 | 13.563
11.5 | 0.963 | 0.07744 | -0.024 | 12.436
12 | 0.941 | 0.08314 | -0.024 | 11.323
12.5 | 0.915 | 0.08773 | -0.026 | 10.426
13 | 0.883 | 0.09271 | -0.026 | 9.527
13.5 | 0.849 | 0.09996 | -0.029 | 8.495

## 44. Re 1M Mach 0.10 (2)
BIGFOIL.COM POLAR EXPORT
GA 40A311
GA 40A311 |  |  |  | Cl Max: | 1.2649 | at alpha= | 13.5 | deg
XFOIL ncrit=9 |  |  |  | L/D Max: | 312.581 | at alpha= | -0.5 | deg
Re: | 1000000 |  |  | Cd Min: | 0.21796 | at alpha= | 18.5 | deg
Mach: | 0.1 |  |  | Cl=0 at alpha= | -2.4024 | deg
|  |  |  | @ Cl=0.1, Cd= | 0.0010384
|  |  |  | @ Cl=0.4, Cd= | 0.0053374
|  |  |  | @ Cl=0.6, Cd= | 0.0053868
alpha (deg) | Cl | Cd | Cm | Cl/Cd
-7 | -0.4078 | 0.03942 | -0.0651 | -10.345
-6.5 | -0.3783 | 0.03514 | -0.0641 | -10.7655
-6 | -0.3381 | 0.03074 | -0.0621 | -10.9987
-5.5 | -0.2978 | 0.02675 | -0.0599 | -11.1327
-5 | -0.2633 | 0.01944 | -0.0575 | -13.5442
-4.5 | -0.2183 | 0.00264 | -0.0517 | -82.6894
-4 | -0.1668 | 0.00218 | -0.0514 | -76.5138
-3.5 | -0.115 | 0.00175 | -0.0509 | -65.7143
-3 | -0.0641 | 0.00142 | -0.0504 | -45.1408
-2.5 | -0.0104 | 0.00127 | -0.0503 | -8.189
-2 | 0.0429 | 0.00113 | -0.0502 | 37.9646
-1.5 | 0.0977 | 0.00105 | -0.0502 | 93.0476
-1 | 0.1474 | 0.0008 | -0.05 | 184.25
-0.5 | 0.1938 | 0.00062 | -0.0489 | 312.5806
0 | 0.2492 | 0.0054 | -0.0492 | 46.1481
0.5 | 0.3031 | 0.00532 | -0.0486 | 56.9737
1 | 0.3583 | 0.00536 | -0.0485 | 66.847
1.5 | 0.4137 | 0.00533 | -0.0484 | 77.6173
2 | 0.4687 | 0.00534 | -0.0482 | 87.7715
2.5 | 0.5269 | 0.00533 | -0.0487 | 98.8555
3 | 0.5951 | 0.00538 | -0.0515 | 110.6134
3.5 | 0.6667 | 0.00548 | -0.0552 | 121.6606
4 | 0.7379 | 0.00559 | -0.0589 | 132.0036
4.5 | 0.7973 | 0.00583 | -0.0601 | 136.7581
5 | 0.8241 | 0.00755 | -0.0553 | 109.1523
5.5 | 0.8531 | 0.00931 | -0.0511 | 91.6327
6 | 0.8897 | 0.01057 | -0.0482 | 84.1722
6.5 | 0.9292 | 0.01162 | -0.0457 | 79.9656
7 | 0.9713 | 0.01246 | -0.0436 | 77.9535
7.5 | 1.0103 | 0.01346 | -0.041 | 75.0594
8 | 1.0511 | 0.01424 | -0.0388 | 73.8132
8.5 | 1.0769 | 0.01579 | -0.0341 | 68.2014
9 | 1.1045 | 0.01683 | -0.0298 | 65.6269
9.5 | 1.1323 | 0.018 | -0.0259 | 62.9056
10 | 1.1571 | 0.01952 | -0.0222 | 59.2777
10.5 | 1.163 | 0.02271 | -0.0167 | 51.2109
11 | 1.1896 | 0.02457 | -0.0141 | 48.4168
11.5 | 1.2099 | 0.0271 | -0.0112 | 44.6458
12 | 1.2303 | 0.02971 | -0.0086 | 41.4103
12.5 | 1.2449 | 0.03306 | -0.0058 | 37.6558
13 | 1.256 | 0.03677 | -0.0034 | 34.1583
13.5 | 1.2649 | 0.04062 | -0.0016 | 31.1398
14 | 1.2593 | 0.04631 | 0.0001 | 27.1928
14.5 | 1.2289 | 0.05545 | 0.0012 | 22.1623
15 | 1.2038 | 0.06471 | 0.0002 | 18.603
15.5 | 1.1912 | 0.07307 | -0.0023 | 16.3022
16 | 1.1476 | 0.08786 | -0.0084 | 13.0617
16.5 | 1.1096 | 0.1041 | -0.0172 | 10.659
17.5 | 0.8799 | 0.20153 | -0.0655 | 4.3661
18 | 0.8915 | 0.20909 | -0.0698 | 4.2637
18.5 | 0.8982 | 0.21796 | -0.0745 | 4.1209

## 45. Re 1M Mach 0.25 (1)
BIGFOIL.COM POLAR EXPORT
GA 40A311
GA 40A311 |  |  |  | Cl Max: | 1.148 | at alpha= | 8 | deg
JavaFoil+Calcfoil stall+Eppler ext transition |  |  |  | L/D Max: | 142.332 | at alpha= | 4.5 | deg
Re: | 1000000 |  |  | Cd Min: | 0.0053 | at alpha= | 0 | deg
Mach: | 0.25 |  |  | Cl=0 at alpha= | -2.3361 | deg
|  |  |  | @ Cl=0.1, Cd= | 0.0077146
|  |  |  | @ Cl=0.4, Cd= | 0.0053442
|  |  |  | @ Cl=0.6, Cd= | 0.0055226
alpha (deg) | Cl | Cd | Cm | Cl/Cd
-13 | -0.061 | 0.0932 | -0.012 | -0.656
-12.5 | -0.094 | 0.08753 | -0.012 | -1.072
-12 | -0.168 | 0.08395 | -0.012 | -2.002
-11.5 | -0.215 | 0.0846 | -0.013 | -2.544
-11 | -0.255 | 0.07915 | -0.013 | -3.22
-10.5 | -0.289 | 0.07377 | -0.013 | -3.913
-10 | -0.317 | 0.06903 | -0.014 | -4.594
-9.5 | -0.34 | 0.06537 | -0.014 | -5.195
-9 | -0.356 | 0.06043 | -0.014 | -5.883
-8.5 | -0.365 | 0.05632 | -0.014 | -6.474
-8 | -0.367 | 0.05284 | -0.015 | -6.938
-7.5 | -0.361 | 0.04939 | -0.015 | -7.315
-7 | -0.349 | 0.04632 | -0.016 | -7.532
-6.5 | -0.33 | 0.04366 | -0.016 | -7.551
-6 | -0.304 | 0.04129 | -0.017 | -7.369
-5.5 | -0.273 | 0.03892 | -0.017 | -7.025
-5 | -0.238 | 0.03679 | -0.017 | -6.466
-4.5 | -0.198 | 0.0351 | -0.018 | -5.651
-4 | -0.156 | 0.03292 | -0.021 | -4.746
-3.5 | -0.111 | 0.03228 | -0.016 | -3.426
-3 | -0.079 | 0.00821 | -0.045 | -9.635
-2.5 | -0.02 | 0.00803 | -0.046 | -2.448
-2 | 0.041 | 0.00785 | -0.047 | 5.193
-1.5 | 0.102 | 0.00771 | -0.048 | 13.215
-1 | 0.163 | 0.00754 | -0.049 | 21.654
-0.5 | 0.225 | 0.00744 | -0.05 | 30.228
0 | 0.288 | 0.0053 | -0.051 | 54.483
0.5 | 0.35 | 0.00532 | -0.052 | 65.786
1 | 0.412 | 0.00535 | -0.053 | 77.085
1.5 | 0.474 | 0.0054 | -0.054 | 87.742
2 | 0.536 | 0.00546 | -0.055 | 98.206
2.5 | 0.596 | 0.00552 | -0.056 | 107.996
3 | 0.658 | 0.00556 | -0.056 | 118.25
3.5 | 0.718 | 0.00563 | -0.057 | 127.424
4 | 0.777 | 0.0058 | -0.058 | 133.865
4.5 | 0.834 | 0.00586 | -0.059 | 142.332
5 | 0.89 | 0.01139 | -0.06 | 78.171
5.5 | 0.943 | 0.01237 | -0.061 | 76.218
6 | 0.993 | 0.01293 | -0.062 | 76.798
6.5 | 1.039 | 0.0134 | -0.063 | 77.576
7 | 1.081 | 0.0141 | -0.064 | 76.653
7.5 | 1.118 | 0.01486 | -0.065 | 75.227
8 | 1.148 | 0.01566 | -0.066 | 73.311
8.5 | 0.939 | 0.05255 | -0.027 | 17.875
9 | 0.951 | 0.05602 | -0.023 | 16.971
9.5 | 0.956 | 0.06082 | -0.024 | 15.728
10 | 0.955 | 0.06531 | -0.024 | 14.622
10.5 | 0.93 | 0.06913 | -0.025 | 13.452
11 | 0.893 | 0.07446 | -0.026 | 11.989
11.5 | 0.844 | 0.08066 | -0.026 | 10.464
12 | 0.785 | 0.0863 | -0.026 | 9.094
12.5 | 0.717 | 0.09402 | -0.03 | 7.626
13 | 0.64 | 0.10332 | -0.03 | 6.199

## 46. Re 1M Mach 0.25 (2)
BIGFOIL.COM POLAR EXPORT
GA 40A311
GA 40A311 |  |  |  | Cl Max: | 1.1962 | at alpha= | 12 | deg
XFOIL ncrit=9 |  |  |  | L/D Max: | 136.202 | at alpha= | 4.5 | deg
Re: | 1000000 |  |  | Cd Min: | 0.24303 | at alpha= | -20 | deg
Mach: | 0.25 |  |  | Cl=0 at alpha= | -2.4376 | deg
|  |  |  | @ Cl=0.1, Cd= | 0.0081913
|  |  |  | @ Cl=0.4, Cd= | 0.00543
|  |  |  | @ Cl=0.6, Cd= | 0.0054841
alpha (deg) | Cl | Cd | Cm | Cl/Cd
-20 | -0.667 | 0.24303 | 0.036 | -2.7445
-19.5 | -0.6491 | 0.23625 | 0.032 | -2.7475
-19 | -0.631 | 0.22937 | 0.0279 | -2.751
-18.5 | -0.6133 | 0.22221 | 0.0235 | -2.76
-18 | -0.5972 | 0.21498 | 0.019 | -2.7779
-17 | -0.5643 | 0.20105 | 0.0123 | -2.8068
-16.5 | -0.5477 | 0.1945 | 0.0087 | -2.8159
-16 | -0.5314 | 0.18783 | 0.0051 | -2.8292
-15.5 | -0.5158 | 0.1809 | 0.0017 | -2.8513
-15 | -0.5007 | 0.17382 | -0.0017 | -2.8806
-14.5 | -0.4859 | 0.16624 | -0.0056 | -2.9229
-14 | -0.4766 | 0.15822 | -0.0102 | -3.0123
-13.5 | -0.4649 | 0.15075 | -0.0137 | -3.0839
-13 | -0.4537 | 0.14277 | -0.016 | -3.1778
-12.5 | -0.4402 | 0.13658 | -0.0179 | -3.223
-12 | -0.4288 | 0.12989 | -0.0207 | -3.3013
-10.5 | -0.4041 | 0.10824 | -0.0291 | -3.7334
-10 | -0.3546 | 0.09408 | -0.0499 | -3.7691
-9.5 | -0.3464 | 0.08616 | -0.0545 | -4.0204
-9 | -0.3458 | 0.07829 | -0.0581 | -4.4169
-8.5 | -0.3492 | 0.06938 | -0.0636 | -5.0332
-8 | -0.3696 | 0.06023 | -0.0697 | -6.1365
-7.5 | -0.3818 | 0.05259 | -0.0696 | -7.2599
-7 | -0.3911 | 0.04449 | -0.0689 | -8.7907
-6.5 | -0.3696 | 0.03929 | -0.0679 | -9.407
-6 | -0.3326 | 0.0341 | -0.0658 | -9.7537
-5.5 | -0.2973 | 0.02898 | -0.0635 | -10.2588
-4.5 | -0.2214 | 0.0142 | -0.0575 | -15.5915
-4 | -0.1692 | 0.01206 | -0.0565 | -14.0299
-3.5 | -0.1149 | 0.01082 | -0.0557 | -10.6192
-3 | -0.0598 | 0.01013 | -0.0551 | -5.9033
-2.5 | -0.0069 | 0.00905 | -0.0543 | -0.76243
-2 | 0.0484 | 0.00848 | -0.0538 | 5.7075
-1.5 | 0.1056 | 0.00816 | -0.0538 | 12.9412
-1 | 0.1599 | 0.00741 | -0.0534 | 21.5789
-0.5 | 0.2025 | 0.00564 | -0.0514 | 35.9043
0 | 0.2574 | 0.00547 | -0.0507 | 47.0567
0.5 | 0.313 | 0.00544 | -0.0502 | 57.5368
1 | 0.3701 | 0.00543 | -0.0501 | 68.1584
1.5 | 0.4274 | 0.00543 | -0.05 | 78.7109
2 | 0.484 | 0.00548 | -0.0498 | 88.3212
2.5 | 0.5421 | 0.00545 | -0.0497 | 99.4679
3 | 0.6101 | 0.00549 | -0.052 | 111.1293
3.5 | 0.6843 | 0.00555 | -0.0557 | 123.2973
4 | 0.7586 | 0.00569 | -0.0595 | 133.3216
4.5 | 0.8213 | 0.00603 | -0.0609 | 136.2023
5 | 0.8418 | 0.00819 | -0.0547 | 102.7839
5.5 | 0.8718 | 0.00987 | -0.0502 | 88.3283
6 | 0.9082 | 0.01116 | -0.0468 | 81.3799
6.5 | 0.9501 | 0.01208 | -0.0441 | 78.6507
7 | 0.9908 | 0.01303 | -0.0411 | 76.0399
7.5 | 1.0271 | 0.01414 | -0.0375 | 72.6379
8 | 1.0591 | 0.01522 | -0.0332 | 69.5861
8.5 | 1.0723 | 0.01708 | -0.0262 | 62.781
9 | 1.0973 | 0.01871 | -0.0217 | 58.6478
9.5 | 1.1245 | 0.02044 | -0.0181 | 55.0147
10 | 1.1443 | 0.0229 | -0.0142 | 49.9694
10.5 | 1.1549 | 0.02656 | -0.0095 | 43.4827
11 | 1.1767 | 0.02947 | -0.0064 | 39.9287
11.5 | 1.1896 | 0.03345 | -0.0029 | 35.5635
12 | 1.1962 | 0.03799 | 0 | 31.4872
12.5 | 1.1867 | 0.04445 | 0.0027 | 26.6974
13 | 1.1657 | 0.05235 | 0.004 | 22.2674
13.5 | 1.1408 | 0.06129 | 0.0033 | 18.6132
14 | 1.1186 | 0.07094 | 0.0005 | 15.7683
14.5 | 1.1011 | 0.08114 | -0.0042 | 13.5704
15 | 1.0135 | 0.10785 | -0.0189 | 9.3973
15.5 | 0.9018 | 0.15178 | -0.0425 | 5.9415
16 | 0.8774 | 0.17162 | -0.0522 | 5.1125
17 | 0.8742 | 0.20091 | -0.0659 | 4.3512

## 47. Re 1M Mach 0.50 (1)
BIGFOIL.COM POLAR EXPORT
GA 40A311
GA 40A311 |  |  |  | Cl Max: | 1.233 | at alpha= | 20 | deg
JavaFoil+Calcfoil stall+Eppler ext transition |  |  |  | L/D Max: | 139.288 | at alpha= | 4 | deg
Re: | 1000000 |  |  | Cd Min: | 0.00559 | at alpha= | 1 | deg
Mach: | 0.5 |  |  | Cl=0 at alpha= | -2.3571 | deg
|  |  |  | @ Cl=0.1, Cd= | 0.0080284
|  |  |  | @ Cl=0.4, Cd= | 0.0056254
|  |  |  | @ Cl=0.6, Cd= | 0.0057516
alpha (deg) | Cl | Cd | Cm | Cl/Cd
-20 | -0.951 | 0.19527 | -0.011 | -4.872
-19.5 | -0.924 | 0.18824 | -0.011 | -4.909
-19 | -0.896 | 0.18573 | -0.011 | -4.823
-18.5 | -0.869 | 0.18072 | -0.011 | -4.807
-18 | -0.842 | 0.17067 | -0.012 | -4.935
-17.5 | -0.816 | 0.16776 | -0.012 | -4.865
-17 | -0.79 | 0.15996 | -0.012 | -4.938
-16.5 | -0.764 | 0.15612 | -0.013 | -4.893
-16 | -0.738 | 0.15065 | -0.013 | -4.896
-15.5 | -0.711 | 0.14468 | -0.013 | -4.917
-15 | -0.685 | 0.1396 | -0.014 | -4.908
-14.5 | -0.659 | 0.1368 | -0.014 | -4.816
-14 | -0.632 | 0.13492 | -0.015 | -4.688
-13.5 | -0.605 | 0.12573 | -0.014 | -4.813
-13 | -0.578 | 0.1208 | -0.014 | -4.783
-12.5 | -0.551 | 0.11491 | -0.014 | -4.796
-12 | -0.525 | 0.10981 | -0.015 | -4.778
-11.5 | -0.498 | 0.10673 | -0.015 | -4.666
-11 | -0.471 | 0.10353 | -0.016 | -4.552
-10.5 | -0.445 | 0.10044 | -0.016 | -4.426
-10 | -0.418 | 0.09753 | -0.017 | -4.282
-9.5 | -0.391 | 0.09211 | -0.017 | -4.242
-9 | -0.363 | 0.07757 | -0.016 | -4.685
-8.5 | -0.336 | 0.0643 | -0.017 | -5.231
-8 | -0.309 | 0.05666 | -0.017 | -5.46
-7.5 | -0.282 | 0.05206 | -0.018 | -5.422
-7 | -0.255 | 0.04789 | -0.018 | -5.328
-6.5 | -0.228 | 0.05382 | -0.018 | -4.234
-6 | -0.2 | 0.04777 | -0.018 | -4.197
-5.5 | -0.173 | 0.04263 | -0.018 | -4.064
-5 | -0.146 | 0.03939 | -0.019 | -3.706
-4.5 | -0.165 | 0.0367 | -0.02 | -4.493
-4 | -0.158 | 0.03425 | -0.021 | -4.6
-3.5 | -0.118 | 0.03237 | -0.023 | -3.654
-3 | -0.086 | 0.00857 | -0.051 | -10.071
-2.5 | -0.018 | 0.0306 | -0.018 | -0.574
-2 | 0.045 | 0.00814 | -0.053 | 5.57
-1.5 | 0.114 | 0.008 | -0.054 | 14.202
-1 | 0.182 | 0.0078 | -0.055 | 23.382
-0.5 | 0.251 | 0.0077 | -0.056 | 32.643
0 | 0.323 | 0.00561 | -0.057 | 57.497
0.5 | 0.392 | 0.00563 | -0.058 | 69.616
1 | 0.461 | 0.00559 | -0.059 | 82.412
1.5 | 0.53 | 0.00567 | -0.06 | 93.447
2 | 0.599 | 0.00575 | -0.061 | 104.239
2.5 | 0.666 | 0.00586 | -0.062 | 113.683
3 | 0.735 | 0.00598 | -0.063 | 122.795
3.5 | 0.801 | 0.00606 | -0.064 | 132.198
4 | 0.865 | 0.00621 | -0.065 | 139.288
4.5 | 0.926 | 0.0122 | -0.066 | 75.873
5 | 0.981 | 0.01322 | -0.067 | 74.237
5.5 | 1.028 | 0.01394 | -0.068 | 73.781
6 | 1.04 | 0.01572 | -0.068 | 66.117
6.5 | 1.045 | 0.01682 | -0.068 | 62.145
7 | 0.996 | 0.01815 | -0.069 | 54.887
7.5 | 0.653 | 0.01947 | -0.07 | 33.559
8 | 0.568 | 0.05572 | -0.028 | 10.2
8.5 | 0.596 | 0.05873 | -0.03 | 10.146
9 | 0.623 | 0.07451 | -0.03 | 8.364
9.5 | 0.651 | 0.09165 | -0.032 | 7.1
10 | 0.678 | 0.09271 | -0.032 | 7.313
10.5 | 0.706 | 0.09871 | -0.035 | 7.152
11 | 0.733 | 0.10174 | -0.035 | 7.206
11.5 | 0.76 | 0.10701 | -0.035 | 7.103
12 | 0.787 | 0.11276 | -0.036 | 6.981
12.5 | 0.815 | 0.12141 | -0.037 | 6.71
13 | 0.846 | 0.126 | -0.044 | 6.713
13.5 | 0.871 | 0.13531 | -0.042 | 6.44
14 | 0.899 | 0.13877 | -0.043 | 6.476
14.5 | 0.926 | 0.14155 | -0.044 | 6.54
15 | 0.953 | 0.14626 | -0.046 | 6.519
15.5 | 0.982 | 0.15516 | -0.047 | 6.326
16 | 1.011 | 0.15898 | -0.05 | 6.359
16.5 | 1.041 | 0.16647 | -0.053 | 6.253
17 | 1.064 | 0.17112 | -0.051 | 6.218
17.5 | 1.091 | 0.1745 | -0.052 | 6.251
18 | 1.118 | 0.17939 | -0.052 | 6.23
18.5 | 1.145 | 0.18612 | -0.053 | 6.151
19 | 1.172 | 0.19242 | -0.055 | 6.092
19.5 | 1.201 | 0.19798 | -0.057 | 6.067
20 | 1.233 | 0.20278 | -0.059 | 6.079

## 48. Re 1M Mach 0.50 (2)
BIGFOIL.COM POLAR EXPORT
GA 40A311
GA 40A311 |  |  |  | Cl Max: | 1.0712 | at alpha= | 9.5 | deg
XFOIL ncrit=9 |  |  |  | L/D Max: | 138.636 | at alpha= | 4 | deg
Re: | 1000000 |  |  | Cd Min: | 0.26384 | at alpha= | -20 | deg
Mach: | 0.5 |  |  | Cl=0 at alpha= | -2.4853 | deg
|  |  |  | @ Cl=0.1, Cd= | 0.0088544
|  |  |  | @ Cl=0.4, Cd= | 0.0058562
|  |  |  | @ Cl=0.6, Cd= | 0.0059381
alpha (deg) | Cl | Cd | Cm | Cl/Cd
-20 | -0.723 | 0.26384 | 0.045 | -2.7403
-19.5 | -0.7003 | 0.2555 | 0.0399 | -2.7409
-19 | -0.6783 | 0.2475 | 0.0348 | -2.7406
-18.5 | -0.6567 | 0.23942 | 0.0297 | -2.7429
-17.5 | -0.6145 | 0.22317 | 0.0209 | -2.7535
-17 | -0.5932 | 0.21577 | 0.0165 | -2.7492
-16.5 | -0.572 | 0.20813 | 0.0121 | -2.7483
-16 | -0.5511 | 0.20036 | 0.0078 | -2.7505
-15.5 | -0.5301 | 0.19233 | 0.0034 | -2.7562
-15 | -0.5105 | 0.18432 | -0.0014 | -2.7696
-14.5 | -0.4919 | 0.17646 | -0.0058 | -2.7876
-14 | -0.4747 | 0.16799 | -0.0096 | -2.8258
-13.5 | -0.456 | 0.16062 | -0.0126 | -2.839
-13 | -0.4383 | 0.15336 | -0.0161 | -2.858
-12.5 | -0.4215 | 0.14604 | -0.0195 | -2.8862
-12 | -0.4054 | 0.13854 | -0.023 | -2.9262
-11.5 | -0.3641 | 0.12708 | -0.0376 | -2.8651
-11 | -0.3448 | 0.11868 | -0.0442 | -2.9053
-10.5 | -0.3332 | 0.11117 | -0.0475 | -2.9972
-10 | -0.3208 | 0.10363 | -0.0509 | -3.0956
-9.5 | -0.3099 | 0.09613 | -0.0531 | -3.2238
-8.5 | -0.2886 | 0.08233 | -0.0594 | -3.5054
-8 | -0.2807 | 0.0753 | -0.063 | -3.7278
-7.5 | -0.2759 | 0.06726 | -0.0683 | -4.102
-7 | -0.2777 | 0.05722 | -0.0779 | -4.8532
-6.5 | -0.2908 | 0.05035 | -0.0794 | -5.7756
-6 | -0.2896 | 0.04338 | -0.0793 | -6.6759
-5.5 | -0.2842 | 0.03591 | -0.078 | -7.9142
-5 | -0.2595 | 0.03074 | -0.0762 | -8.4418
-4.5 | -0.2217 | 0.02545 | -0.0737 | -8.7112
-4 | -0.1777 | 0.01904 | -0.07 | -9.333
-3.5 | -0.1224 | 0.01444 | -0.0671 | -8.4765
-3 | -0.0614 | 0.01179 | -0.0652 | -5.2078
-2.5 | -0.0018 | 0.01012 | -0.0634 | -0.17787
-2 | 0.0595 | 0.00928 | -0.0621 | 6.4116
-1.5 | 0.1223 | 0.00862 | -0.0614 | 14.1879
-1 | 0.1867 | 0.00823 | -0.061 | 22.6853
-0.5 | 0.234 | 0.00617 | -0.0588 | 37.9254
0 | 0.2941 | 0.00586 | -0.0575 | 50.1877
0.5 | 0.3577 | 0.00583 | -0.057 | 61.3551
1 | 0.4224 | 0.00587 | -0.0568 | 71.9591
1.5 | 0.488 | 0.00589 | -0.0568 | 82.8523
2 | 0.5531 | 0.00596 | -0.0565 | 92.802
2.5 | 0.6172 | 0.00593 | -0.0559 | 104.0809
3 | 0.6833 | 0.00591 | -0.0554 | 115.6176
3.5 | 0.7655 | 0.00597 | -0.0583 | 128.2245
4 | 0.854 | 0.00616 | -0.0623 | 138.6364
4.5 | 0.8983 | 0.00814 | -0.0592 | 110.3563
5 | 0.9102 | 0.01039 | -0.05 | 87.6035
5.5 | 0.9324 | 0.01211 | -0.0424 | 76.9942
6 | 0.9564 | 0.01342 | -0.0346 | 71.2668
6.5 | 0.9808 | 0.01512 | -0.0279 | 64.8677
7 | 1.0057 | 0.0173 | -0.0221 | 58.1329
7.5 | 1.0251 | 0.02016 | -0.0165 | 50.8482
8 | 1.0441 | 0.02333 | -0.0111 | 44.7535
8.5 | 1.0605 | 0.02698 | -0.0055 | 39.3069
9 | 1.0708 | 0.03168 | 0.0001 | 33.8005
9.5 | 1.0712 | 0.03786 | 0.0048 | 28.2937
10 | 1.0538 | 0.04581 | 0.0074 | 23.0037
10.5 | 1.0241 | 0.05544 | 0.0071 | 18.4722
11 | 0.9924 | 0.06663 | 0.0038 | 14.8942
11.5 | 0.9589 | 0.07986 | -0.0028 | 12.0073
12 | 0.9268 | 0.09556 | -0.0127 | 9.6986
12.5 | 0.8973 | 0.11376 | -0.0236 | 7.8877
13 | 0.8777 | 0.12986 | -0.0324 | 6.7588
13.5 | 0.868 | 0.14414 | -0.0402 | 6.0219
14 | 0.8667 | 0.15696 | -0.0472 | 5.5218
14.5 | 0.8698 | 0.16935 | -0.0538 | 5.1361

## 49. Re 2M Mach 0.00 (1)
BIGFOIL.COM POLAR EXPORT
GA 40A311
GA 40A311 |  |  |  | Cl Max: | 1.241 | at alpha= | 10 | deg
JavaFoil+Calcfoil stall+Eppler ext transition |  |  |  | L/D Max: | 158.092 | at alpha= | 4.5 | deg
Re: | 2000000 |  |  | Cd Min: | 0.00461 | at alpha= | 0.5 | deg
Mach: | 0 |  |  | Cl=0 at alpha= | -2.339 | deg
|  |  |  | @ Cl=0.1, Cd= | 0.0067776
|  |  |  | @ Cl=0.4, Cd= | 0.00467
|  |  |  | @ Cl=0.6, Cd= | 0.0047275
alpha (deg) | Cl | Cd | Cm | Cl/Cd
-15.5 | -0.36 | 0.11209 | -0.011 | -3.214
-15 | -0.373 | 0.10606 | -0.011 | -3.521
-14.5 | -0.387 | 0.10133 | -0.011 | -3.815
-14 | -0.399 | 0.09616 | -0.012 | -4.152
-13.5 | -0.411 | 0.09214 | -0.012 | -4.464
-13 | -0.422 | 0.08793 | -0.012 | -4.805
-12.5 | -0.432 | 0.08235 | -0.012 | -5.251
-12 | -0.441 | 0.07809 | -0.013 | -5.647
-11.5 | -0.448 | 0.07405 | -0.013 | -6.045
-11 | -0.452 | 0.06994 | -0.013 | -6.463
-10.5 | -0.454 | 0.06639 | -0.014 | -6.836
-10 | -0.453 | 0.06303 | -0.014 | -7.18
-9.5 | -0.448 | 0.05894 | -0.015 | -7.605
-9 | -0.44 | 0.05557 | -0.015 | -7.923
-8.5 | -0.428 | 0.05218 | -0.016 | -8.21
-8 | -0.413 | 0.04901 | -0.017 | -8.423
-7.5 | -0.393 | 0.04646 | -0.017 | -8.451
-7 | -0.369 | 0.04386 | -0.017 | -8.409
-6.5 | -0.341 | 0.04109 | -0.018 | -8.297
-6 | -0.311 | 0.03802 | -0.021 | -8.171
-5.5 | -0.338 | 0.00823 | -0.039 | -41.062
-5 | -0.291 | 0.00791 | -0.04 | -36.812
-4.5 | -0.241 | 0.00766 | -0.041 | -31.452
-4 | -0.188 | 0.00757 | -0.042 | -24.857
-3.5 | -0.133 | 0.00733 | -0.043 | -18.211
-3 | -0.077 | 0.00716 | -0.044 | -10.732
-2.5 | -0.019 | 0.00701 | -0.045 | -2.722
-2 | 0.04 | 0.00688 | -0.046 | 5.749
-1.5 | 0.099 | 0.00678 | -0.047 | 14.552
-1 | 0.158 | 0.00664 | -0.047 | 23.813
-0.5 | 0.218 | 0.00469 | -0.048 | 46.433
0 | 0.279 | 0.00466 | -0.049 | 60.002
0.5 | 0.339 | 0.00461 | -0.05 | 73.545
1 | 0.399 | 0.00467 | -0.051 | 85.444
1.5 | 0.459 | 0.00467 | -0.052 | 98.326
2 | 0.519 | 0.00463 | -0.053 | 111.932
2.5 | 0.578 | 0.00472 | -0.054 | 122.405
3 | 0.637 | 0.00474 | -0.055 | 134.281
3.5 | 0.695 | 0.00477 | -0.056 | 145.837
4 | 0.753 | 0.00496 | -0.056 | 151.736
4.5 | 0.809 | 0.00512 | -0.057 | 158.092
5 | 0.864 | 0.00959 | -0.058 | 90.036
5.5 | 0.917 | 0.01066 | -0.059 | 85.982
6 | 0.967 | 0.01109 | -0.06 | 87.194
6.5 | 1.015 | 0.01132 | -0.061 | 89.649
7 | 1.06 | 0.01182 | -0.062 | 89.706
7.5 | 1.101 | 0.01239 | -0.063 | 88.872
8 | 1.138 | 0.01301 | -0.063 | 87.498
8.5 | 1.171 | 0.0137 | -0.064 | 85.518
9 | 1.2 | 0.01438 | -0.065 | 83.445
9.5 | 1.223 | 0.01458 | -0.066 | 83.856
10 | 1.241 | 0.01527 | -0.067 | 81.272
10.5 | 0.999 | 0.06409 | -0.032 | 15.595
11 | 1.198 | 0.01843 | -0.066 | 64.967
11.5 | 0.981 | 0.07241 | -0.032 | 13.546
12 | 0.963 | 0.07726 | -0.033 | 12.466
12.5 | 0.94 | 0.08213 | -0.033 | 11.451
13 | 0.914 | 0.08709 | -0.033 | 10.492
13.5 | 0.884 | 0.09293 | -0.035 | 9.515
14 | 0.851 | 0.09869 | -0.035 | 8.627
14.5 | 0.817 | 0.10601 | -0.036 | 7.702
15 | 0.781 | 0.11163 | -0.036 | 6.992

## 50. Re 2M Mach 0.00 (2)
BIGFOIL.COM POLAR EXPORT
GA 40A311
GA 40A311 |  |  |  | Cl Max: | 1.4105 | at alpha= | 16.5 | deg
XFOIL ncrit=9 |  |  |  | L/D Max: | 149.872 | at alpha= | 4 | deg
Re: | 2000000 |  |  | Cd Min: | 0.20265 | at alpha= | -17.5 | deg
Mach: | 0 |  |  | Cl=0 at alpha= | -2.4036 | deg
|  |  |  | @ Cl=0.1, Cd= | 0.0068004
|  |  |  | @ Cl=0.4, Cd= | 0.0042905
|  |  |  | @ Cl=0.6, Cd= | 0.0043522
alpha (deg) | Cl | Cd | Cm | Cl/Cd
-17.5 | -0.5766 | 0.20265 | 0.0147 | -2.8453
-17 | -0.5613 | 0.19675 | 0.0115 | -2.8529
-16.5 | -0.5466 | 0.1904 | 0.0082 | -2.8708
-16 | -0.5323 | 0.18409 | 0.0051 | -2.8915
-15.5 | -0.5186 | 0.17766 | 0.0021 | -2.9191
-15 | -0.5054 | 0.17061 | -0.0009 | -2.9623
-14.5 | -0.4931 | 0.16322 | -0.0041 | -3.0211
-14 | -0.4843 | 0.15498 | -0.0075 | -3.1249
-13.5 | -0.475 | 0.14747 | -0.0104 | -3.221
-13 | -0.4661 | 0.14022 | -0.0131 | -3.3241
-12 | -0.4564 | 0.12412 | -0.0187 | -3.6771
-11.5 | -0.4386 | 0.11662 | -0.024 | -3.7609
-11 | -0.384 | 0.10443 | -0.0427 | -3.6771
-10.5 | -0.3738 | 0.09704 | -0.0471 | -3.852
-10 | -0.3704 | 0.09004 | -0.05 | -4.1137
-9.5 | -0.3711 | 0.08199 | -0.0537 | -4.5262
-8.5 | -0.4097 | 0.06333 | -0.0655 | -6.4693
-8 | -0.425 | 0.05408 | -0.0667 | -7.8587
-7.5 | -0.4202 | 0.04569 | -0.0659 | -9.1968
-7 | -0.4346 | 0.0296 | -0.0613 | -14.6824
-6 | -0.3805 | 0.01272 | -0.0537 | -29.9135
-5.5 | -0.332 | 0.01069 | -0.0526 | -31.0571
-5 | -0.2793 | 0.00995 | -0.0522 | -28.0704
-4.5 | -0.2292 | 0.00876 | -0.0514 | -26.1644
-4 | -0.1753 | 0.00834 | -0.0512 | -21.0192
-3.5 | -0.1208 | 0.00792 | -0.0512 | -15.2525
-3 | -0.0668 | 0.00746 | -0.051 | -8.9544
-2.5 | -0.0106 | 0.00733 | -0.0512 | -1.4461
-2 | 0.0444 | 0.007 | -0.0513 | 6.3429
-1.5 | 0.1001 | 0.0068 | -0.0514 | 14.7206
-1 | 0.156 | 0.00659 | -0.0516 | 23.6722
-0.5 | 0.202 | 0.00506 | -0.0506 | 39.9209
0 | 0.2538 | 0.00448 | -0.0501 | 56.6518
0.5 | 0.3083 | 0.00434 | -0.05 | 71.0369
1 | 0.3634 | 0.00431 | -0.0499 | 84.3155
1.5 | 0.4197 | 0.00428 | -0.0502 | 98.0607
2.5 | 0.5306 | 0.00431 | -0.0503 | 123.109
3 | 0.5852 | 0.00433 | -0.0502 | 135.1501
3.5 | 0.6385 | 0.00441 | -0.0498 | 144.7846
4 | 0.6999 | 0.00467 | -0.0514 | 149.8715
4.5 | 0.7602 | 0.00639 | -0.0541 | 118.9671
5 | 0.8118 | 0.00772 | -0.0546 | 105.1554
5.5 | 0.8522 | 0.0086 | -0.0521 | 99.093
6 | 0.8947 | 0.00937 | -0.0501 | 95.4856
6.5 | 0.9404 | 0.00995 | -0.0486 | 94.5126
7 | 0.9863 | 0.01053 | -0.0472 | 93.6657
7.5 | 1.0304 | 0.01121 | -0.0456 | 91.9179
8 | 1.0753 | 0.0118 | -0.0441 | 91.1271
8.5 | 1.1141 | 0.01276 | -0.0416 | 87.3119
9 | 1.1561 | 0.01341 | -0.0398 | 86.2118
9.5 | 1.1943 | 0.01422 | -0.0373 | 83.9873
10 | 1.2249 | 0.0151 | -0.0336 | 81.1192
10.5 | 1.2384 | 0.01682 | -0.0273 | 73.6266
11 | 1.2683 | 0.01788 | -0.0242 | 70.934
11.5 | 1.294 | 0.01933 | -0.021 | 66.9426
12 | 1.3203 | 0.02089 | -0.0182 | 63.2025
12.5 | 1.3408 | 0.023 | -0.0152 | 58.2957
13 | 1.3637 | 0.02504 | -0.0129 | 54.4609
13.5 | 1.3858 | 0.02723 | -0.0108 | 50.8924
14 | 1.3991 | 0.03026 | -0.0085 | 46.236
14.5 | 1.3838 | 0.03604 | -0.0048 | 38.3962
15 | 1.3959 | 0.03952 | -0.0034 | 35.3214
15.5 | 1.4092 | 0.04298 | -0.0025 | 32.7873
16 | 1.4103 | 0.04796 | -0.0017 | 29.4058
16.5 | 1.4105 | 0.05341 | -0.0016 | 26.4089
17 | 1.3937 | 0.06135 | -0.0023 | 22.7172
17.5 | 1.3907 | 0.06815 | -0.0038 | 20.4065
18 | 1.3607 | 0.07954 | -0.0074 | 17.1071
18.5 | 1.3235 | 0.09351 | -0.0135 | 14.1536
19 | 1.2752 | 0.11141 | -0.0228 | 11.446
19.5 | 1.2123 | 0.13458 | -0.0361 | 9.008
20 | 1.1403 | 0.16241 | -0.0525 | 7.0211

## 51. Re 2M Mach 0.10 (1)
BIGFOIL.COM POLAR EXPORT
GA 40A311
GA 40A311 |  |  |  | Cl Max: | 1.237 | at alpha= | 10 | deg
JavaFoil+Calcfoil stall+Eppler ext transition |  |  |  | L/D Max: | 159.272 | at alpha= | 4.5 | deg
Re: | 2000000 |  |  | Cd Min: | 0.00465 | at alpha= | 0.5 | deg
Mach: | 0.1 |  |  | Cl=0 at alpha= | -2.339 | deg
|  |  |  | @ Cl=0.1, Cd= | 0.0067778
|  |  |  | @ Cl=0.4, Cd= | 0.0046598
|  |  |  | @ Cl=0.6, Cd= | 0.0047097
alpha (deg) | Cl | Cd | Cm | Cl/Cd
-15 | -0.333 | 0.1056 | -0.011 | -3.151
-14.5 | -0.348 | 0.1011 | -0.012 | -3.442
-14 | -0.363 | 0.096 | -0.012 | -3.783
-13.5 | -0.378 | 0.09202 | -0.012 | -4.105
-13 | -0.392 | 0.0871 | -0.012 | -4.496
-12.5 | -0.404 | 0.08283 | -0.013 | -4.883
-12 | -0.416 | 0.07886 | -0.013 | -5.274
-11.5 | -0.426 | 0.07448 | -0.013 | -5.714
-11 | -0.433 | 0.0702 | -0.014 | -6.167
-10.5 | -0.438 | 0.06663 | -0.014 | -6.566
-10 | -0.439 | 0.06303 | -0.014 | -6.967
-9.5 | -0.437 | 0.05938 | -0.014 | -7.362
-9 | -0.432 | 0.05594 | -0.015 | -7.717
-8.5 | -0.422 | 0.05266 | -0.016 | -8.012
-8 | -0.408 | 0.04897 | -0.016 | -8.334
-7.5 | -0.39 | 0.0466 | -0.017 | -8.36
-7 | -0.367 | 0.04399 | -0.017 | -8.341
-6.5 | -0.34 | 0.04121 | -0.018 | -8.252
-6 | -0.31 | 0.0385 | -0.02 | -8.05
-5.5 | -0.338 | 0.00828 | -0.04 | -40.852
-5 | -0.292 | 0.00782 | -0.041 | -37.305
-4.5 | -0.242 | 0.00768 | -0.041 | -31.49
-4 | -0.189 | 0.0075 | -0.042 | -25.185
-3.5 | -0.134 | 0.00734 | -0.043 | -18.248
-3 | -0.077 | 0.00723 | -0.044 | -10.683
-2.5 | -0.019 | 0.00708 | -0.045 | -2.71
-2 | 0.04 | 0.00693 | -0.046 | 5.735
-1.5 | 0.099 | 0.00678 | -0.047 | 14.628
-1 | 0.159 | 0.00665 | -0.048 | 23.909
-0.5 | 0.219 | 0.00659 | -0.049 | 33.243
0 | 0.281 | 0.0047 | -0.05 | 59.764
0.5 | 0.341 | 0.00465 | -0.05 | 73.336
1 | 0.401 | 0.00466 | -0.051 | 86.079
1.5 | 0.461 | 0.00467 | -0.052 | 98.818
2 | 0.521 | 0.00468 | -0.053 | 111.435
2.5 | 0.581 | 0.0047 | -0.054 | 123.511
3 | 0.64 | 0.00473 | -0.055 | 135.325
3.5 | 0.699 | 0.00482 | -0.056 | 145.095
4 | 0.757 | 0.005 | -0.057 | 151.251
4.5 | 0.813 | 0.0051 | -0.058 | 159.272
5 | 0.868 | 0.00994 | -0.059 | 87.292
5.5 | 0.921 | 0.01071 | -0.059 | 85.97
6 | 0.971 | 0.01118 | -0.06 | 86.843
6.5 | 1.019 | 0.0114 | -0.061 | 89.419
7 | 1.063 | 0.01191 | -0.062 | 89.3
7.5 | 1.104 | 0.01249 | -0.063 | 88.403
8 | 1.141 | 0.01314 | -0.064 | 86.802
8.5 | 1.172 | 0.01387 | -0.065 | 84.519
9 | 1.199 | 0.01456 | -0.066 | 82.366
9.5 | 1.221 | 0.01477 | -0.066 | 82.642
10 | 1.237 | 0.01594 | -0.067 | 77.562
10.5 | 0.999 | 0.06266 | -0.037 | 15.943
11 | 1.18 | 0.01906 | -0.066 | 61.927
11.5 | 0.967 | 0.07295 | -0.032 | 13.258
12 | 0.945 | 0.07798 | -0.032 | 12.118
12.5 | 0.919 | 0.08253 | -0.034 | 11.13
13 | 0.886 | 0.08852 | -0.032 | 10.004
13.5 | 0.852 | 0.09414 | -0.035 | 9.052
14 | 0.815 | 0.10002 | -0.037 | 8.152
14.5 | 0.774 | 0.10725 | -0.035 | 7.22
15 | 0.734 | 0.11398 | -0.036 | 6.438

## 52. Re 2M Mach 0.10 (2)
BIGFOIL.COM POLAR EXPORT
GA 40A311
GA 40A311 |  |  |  | Cl Max: | 1.3897 | at alpha= | 15.5 | deg
XFOIL ncrit=9 |  |  |  | L/D Max: | 149.957 | at alpha= | 4 | deg
Re: | 2000000 |  |  | Cd Min: | 0.17287 | at alpha= | 19.5 | deg
Mach: | 0.1 |  |  | Cl=0 at alpha= | -2.4032 | deg
|  |  |  | @ Cl=0.1, Cd= | 0.0068126
|  |  |  | @ Cl=0.4, Cd= | 0.0043078
|  |  |  | @ Cl=0.6, Cd= | 0.0043648
alpha (deg) | Cl | Cd | Cm | Cl/Cd
-6 | -0.3808 | 0.01357 | -0.0547 | -28.0619
-5.5 | -0.333 | 0.01104 | -0.0533 | -30.163
-5 | -0.2809 | 0.01006 | -0.0527 | -27.9225
-4.5 | -0.2304 | 0.00883 | -0.0519 | -26.0929
-3.5 | -0.1214 | 0.00796 | -0.0515 | -15.2513
-2.5 | -0.0107 | 0.00733 | -0.0516 | -1.4598
-2 | 0.0446 | 0.00702 | -0.0515 | 6.3533
-1.5 | 0.1007 | 0.00681 | -0.0517 | 14.7871
-1 | 0.1569 | 0.00661 | -0.0519 | 23.7368
-0.5 | 0.2034 | 0.00508 | -0.051 | 40.0394
0 | 0.2553 | 0.00449 | -0.0504 | 56.8597
0.5 | 0.3101 | 0.00435 | -0.0503 | 71.2874
1 | 0.3656 | 0.00432 | -0.0502 | 84.6296
1.5 | 0.4222 | 0.0043 | -0.0505 | 98.186
2 | 0.4783 | 0.00431 | -0.0506 | 110.9745
2.5 | 0.5338 | 0.00432 | -0.0506 | 123.5648
3 | 0.5887 | 0.00435 | -0.0505 | 135.3333
3.5 | 0.6423 | 0.00442 | -0.0501 | 145.3167
4 | 0.7033 | 0.00469 | -0.0515 | 149.9574
4.5 | 0.764 | 0.00645 | -0.0542 | 118.4496
5 | 0.8158 | 0.00777 | -0.0546 | 104.9936
5.5 | 0.8561 | 0.00867 | -0.052 | 98.7428
6 | 0.8989 | 0.00944 | -0.05 | 95.2225
6.5 | 0.9452 | 0.01001 | -0.0485 | 94.4256
7 | 0.9911 | 0.01059 | -0.047 | 93.5883
7.5 | 1.0353 | 0.01129 | -0.0452 | 91.7006
8 | 1.0798 | 0.01192 | -0.0436 | 90.5872
8.5 | 1.1185 | 0.01289 | -0.0409 | 86.7727
9 | 1.1597 | 0.01359 | -0.0388 | 85.3348
9.5 | 1.1966 | 0.01443 | -0.036 | 82.9245
10 | 1.2237 | 0.01539 | -0.0314 | 79.5127
10.5 | 1.2378 | 0.0172 | -0.0254 | 71.9651
11 | 1.2673 | 0.01838 | -0.0223 | 68.9499
11.5 | 1.2919 | 0.02002 | -0.019 | 64.5305
12 | 1.3179 | 0.02172 | -0.0163 | 60.6768
12.5 | 1.3372 | 0.02405 | -0.0133 | 55.6008
13 | 1.3594 | 0.02626 | -0.0109 | 51.7669
13.5 | 1.3791 | 0.02877 | -0.0087 | 47.9353
14 | 1.3806 | 0.03299 | -0.0057 | 41.849
14.5 | 1.3748 | 0.03811 | -0.003 | 36.0745
15 | 1.3798 | 0.04243 | -0.0015 | 32.5194
15.5 | 1.3897 | 0.04649 | -0.0008 | 29.8924
16 | 1.3803 | 0.05303 | -0.0004 | 26.0287
16.5 | 1.3736 | 0.05976 | -0.001 | 22.9853
17 | 1.3486 | 0.06958 | -0.0031 | 19.382
17.5 | 1.3369 | 0.0784 | -0.0061 | 17.0523
18 | 1.2935 | 0.09354 | -0.0127 | 13.8283
18.5 | 1.2428 | 0.11223 | -0.0227 | 11.0737
19 | 1.1784 | 0.13624 | -0.0366 | 8.6494
19.5 | 1.077 | 0.17287 | -0.0578 | 6.2301

## 53. Re 2M Mach 0.25 (1)
BIGFOIL.COM POLAR EXPORT
GA 40A311
GA 40A311 |  |  |  | Cl Max: | 1.187 | at alpha= | 9 | deg
JavaFoil+Calcfoil stall+Eppler ext transition |  |  |  | L/D Max: | 161.04 | at alpha= | 4.5 | deg
Re: | 2000000 |  |  | Cd Min: | 0.00466 | at alpha= | 1.5 | deg
Mach: | 0.25 |  |  | Cl=0 at alpha= | -2.3361 | deg
|  |  |  | @ Cl=0.1, Cd= | 0.0067943
|  |  |  | @ Cl=0.4, Cd= | 0.0046758
|  |  |  | @ Cl=0.6, Cd= | 0.11389
alpha (deg) | Cl | Cd | Cm | Cl/Cd
-13 | -0.061 | 0.08802 | -0.013 | -0.696
-12.5 | -0.094 | 0.08366 | -0.013 | -1.123
-12 | -0.168 | 0.07886 | -0.014 | -2.136
-11.5 | -0.216 | 0.07524 | -0.014 | -2.867
-11 | -0.255 | 0.07151 | -0.014 | -3.571
-10.5 | -0.289 | 0.06823 | -0.014 | -4.238
-10 | -0.318 | 0.06374 | -0.015 | -4.983
-9.5 | -0.34 | 0.0603 | -0.015 | -5.639
-9 | -0.356 | 0.05651 | -0.015 | -6.3
-8.5 | -0.365 | 0.05422 | -0.015 | -6.732
-8 | -0.367 | 0.05067 | -0.016 | -7.242
-7.5 | -0.362 | 0.04793 | -0.016 | -7.546
-7 | -0.35 | 0.04476 | -0.017 | -7.808
-6.5 | -0.33 | 0.04194 | -0.018 | -7.881
-6 | -0.305 | 0.03965 | -0.019 | -7.696
-5.5 | -0.274 | 0.03749 | -0.019 | -7.312
-5 | -0.294 | 0.00797 | -0.042 | -36.888
-4.5 | -0.245 | 0.00775 | -0.043 | -31.621
-4 | -0.193 | 0.00763 | -0.043 | -25.229
-3.5 | -0.137 | 0.00743 | -0.044 | -18.43
-3 | -0.079 | 0.00725 | -0.045 | -10.907
-2.5 | -0.02 | 0.00709 | -0.046 | -2.776
-2 | 0.041 | 0.00692 | -0.047 | 5.893
-1.5 | 0.102 | 0.00679 | -0.048 | 14.989
-1 | 0.163 | 0.00664 | -0.049 | 24.582
-0.5 | 0.225 | 0.00655 | -0.05 | 34.346
0 | 0.288 | 0.00467 | -0.051 | 61.723
0.5 | 0.35 | 0.0047 | -0.052 | 74.474
1 | 0.412 | 0.00467 | -0.053 | 88.336
1.5 | 0.474 | 0.00466 | -0.054 | 101.656
2 | 0.536 | 0.00471 | -0.055 | 113.868
2.5 | 0.596 | 0.00477 | -0.056 | 125.098
3 | 0.658 | 0.00479 | -0.056 | 137.288
3.5 | 0.718 | 0.00484 | -0.057 | 148.323
4 | 0.777 | 0.005 | -0.058 | 155.242
4.5 | 0.834 | 0.00518 | -0.059 | 161.04
5 | 0.89 | 0.01017 | -0.06 | 87.502
5.5 | 0.943 | 0.01107 | -0.061 | 85.165
6 | 0.993 | 0.01161 | -0.062 | 85.568
6.5 | 1.039 | 0.01188 | -0.063 | 87.526
7 | 1.081 | 0.01239 | -0.064 | 87.272
7.5 | 1.118 | 0.01308 | -0.065 | 85.455
8 | 1.148 | 0.01377 | -0.066 | 83.374
8.5 | 1.171 | 0.01463 | -0.066 | 80.079
9 | 1.187 | 0.01542 | -0.067 | 76.95
9.5 | 1.169 | 0.01672 | -0.067 | 69.924
10 | 1.16 | 0.01774 | -0.067 | 65.41
10.5 | 0.942 | 0.06369 | -0.04 | 14.79
11 | 0.896 | 0.071 | -0.033 | 12.626
11.5 | 0.846 | 0.07619 | -0.032 | 11.108
12 | 0.787 | 0.08181 | -0.032 | 9.615
12.5 | 0.719 | 0.0882 | -0.034 | 8.153
13 | 0.642 | 0.09643 | -0.034 | 6.657
13.5 | 0.558 | 0.10557 | -0.033 | 5.286
14 | 0.469 | 0.11389 | -0.033 | 4.12

## 54. Re 2M Mach 0.25 (2)
BIGFOIL.COM POLAR EXPORT
GA 40A311
GA 40A311 |  |  |  | Cl Max: | 1.309 | at alpha= | 13 | deg
XFOIL ncrit=9 |  |  |  | L/D Max: | 149.669 | at alpha= | 4 | deg
Re: | 2000000 |  |  | Cd Min: | 0.24796 | at alpha= | 20 | deg
Mach: | 0.25 |  |  | Cl=0 at alpha= | -2.4047 | deg
|  |  |  | @ Cl=0.1, Cd= | 0.0068867
|  |  |  | @ Cl=0.4, Cd= | 0.0043639
|  |  |  | @ Cl=0.6, Cd= | 0.004417
alpha (deg) | Cl | Cd | Cm | Cl/Cd
-5.5 | -0.3299 | 0.0168 | -0.059 | -19.6369
-5 | -0.2866 | 0.01135 | -0.0562 | -25.2511
-4.5 | -0.2358 | 0.00947 | -0.0547 | -24.8997
-4 | -0.1806 | 0.00875 | -0.0541 | -20.64
-3.5 | -0.1246 | 0.0082 | -0.0537 | -15.1951
-3 | -0.0681 | 0.00774 | -0.0534 | -8.7984
-2.5 | -0.0109 | 0.00739 | -0.0533 | -1.475
-2 | 0.0463 | 0.00709 | -0.0532 | 6.5303
-1.5 | 0.1044 | 0.00687 | -0.0534 | 15.1965
-1 | 0.1622 | 0.0067 | -0.0535 | 24.209
-0.5 | 0.2112 | 0.00523 | -0.0526 | 40.3824
0 | 0.2636 | 0.00455 | -0.0519 | 57.9341
0.5 | 0.3198 | 0.00444 | -0.0517 | 72.027
1 | 0.3775 | 0.00436 | -0.0518 | 86.5826
2 | 0.4937 | 0.00438 | -0.0521 | 112.7169
2.5 | 0.5514 | 0.0044 | -0.0521 | 125.3182
3 | 0.6084 | 0.00442 | -0.052 | 137.6471
3.5 | 0.6637 | 0.0045 | -0.0515 | 147.4889
4 | 0.7229 | 0.00483 | -0.052 | 149.6687
4.5 | 0.7846 | 0.00682 | -0.0546 | 115.044
5 | 0.8366 | 0.00813 | -0.0545 | 102.9028
5.5 | 0.877 | 0.00907 | -0.0515 | 96.6924
6 | 0.9226 | 0.00975 | -0.0493 | 94.6256
6.5 | 0.9695 | 0.01037 | -0.0473 | 93.4908
7 | 1.0151 | 0.01107 | -0.0452 | 91.6983
7.5 | 1.0595 | 0.01181 | -0.0427 | 89.7121
8 | 1.0994 | 0.01276 | -0.0396 | 86.1599
8.5 | 1.1365 | 0.01374 | -0.0359 | 82.7147
9 | 1.1658 | 0.01469 | -0.0309 | 79.3601
9.5 | 1.1936 | 0.01585 | -0.0261 | 75.306
10 | 1.2077 | 0.01807 | -0.0202 | 66.8345
10.5 | 1.229 | 0.02021 | -0.016 | 60.8115
11 | 1.2555 | 0.0222 | -0.0128 | 56.5541
11.5 | 1.2728 | 0.02505 | -0.0091 | 50.8104
12 | 1.2928 | 0.02785 | -0.0061 | 46.4201
12.5 | 1.2993 | 0.03193 | -0.0026 | 40.6921
13 | 1.309 | 0.03586 | -0.0001 | 36.5031
13.5 | 1.3041 | 0.04137 | 0.0022 | 31.5228
14 | 1.2697 | 0.05045 | 0.0036 | 25.1675
14.5 | 1.2458 | 0.05944 | 0.0028 | 20.959
15 | 1.2042 | 0.07206 | -0.0008 | 16.7111
15.5 | 1.1852 | 0.08297 | -0.0054 | 14.2847
16 | 1.1333 | 0.10155 | -0.0156 | 11.16
16.5 | 1.0923 | 0.12074 | -0.0269 | 9.0467
17 | 1.0639 | 0.13801 | -0.0365 | 7.7089
17.5 | 1.0159 | 0.1608 | -0.0491 | 6.3178
18.5 | 0.9087 | 0.22385 | -0.0787 | 4.0594
19 | 0.9218 | 0.23419 | -0.0839 | 3.9361
19.5 | 0.9374 | 0.24064 | -0.0882 | 3.8954
20 | 0.9519 | 0.24796 | -0.0927 | 3.8389

## 55. Re 2M Mach 0.50 (1)
BIGFOIL.COM POLAR EXPORT
GA 40A311
GA 40A311 |  |  |  | Cl Max: | 1.235 | at alpha= | 20 | deg
JavaFoil+Calcfoil stall+Eppler ext transition |  |  |  | L/D Max: | 158.714 | at alpha= | 4 | deg
Re: | 2000000 |  |  | Cd Min: | 0.00487 | at alpha= | 0 | deg
Mach: | 0.5 |  |  | Cl=0 at alpha= | -2.3358 | deg
|  |  |  | @ Cl=0.1, Cd= | 0.0070465
|  |  |  | @ Cl=0.4, Cd= | 0.0049154
|  |  |  | @ Cl=0.6, Cd= | 0.004941
alpha (deg) | Cl | Cd | Cm | Cl/Cd
-20 | -0.952 | 0.18408 | -0.011 | -5.173
-19.5 | -0.926 | 0.17095 | -0.012 | -5.418
-19 | -0.899 | 0.1666 | -0.012 | -5.395
-18.5 | -0.87 | 0.16249 | -0.012 | -5.357
-18 | -0.844 | 0.15394 | -0.012 | -5.483
-17.5 | -0.817 | 0.15055 | -0.012 | -5.43
-17 | -0.791 | 0.14556 | -0.013 | -5.436
-16.5 | -0.765 | 0.13979 | -0.013 | -5.471
-16 | -0.738 | 0.13615 | -0.013 | -5.424
-15.5 | -0.712 | 0.13058 | -0.014 | -5.454
-15 | -0.686 | 0.12607 | -0.014 | -5.439
-14.5 | -0.659 | 0.12239 | -0.014 | -5.387
-14 | -0.633 | 0.11994 | -0.015 | -5.277
-13.5 | -0.607 | 0.11579 | -0.015 | -5.238
-13 | -0.578 | 0.10722 | -0.014 | -5.392
-12.5 | -0.551 | 0.10326 | -0.015 | -5.34
-12 | -0.525 | 0.09852 | -0.015 | -5.33
-11.5 | -0.498 | 0.09549 | -0.016 | -5.22
-11 | -0.472 | 0.09228 | -0.016 | -5.111
-10.5 | -0.445 | 0.08919 | -0.017 | -4.988
-10 | -0.418 | 0.08626 | -0.017 | -4.846
-9.5 | -0.391 | 0.08136 | -0.018 | -4.807
-9 | -0.364 | 0.06917 | -0.017 | -5.258
-8.5 | -0.337 | 0.05929 | -0.018 | -5.68
-8 | -0.31 | 0.05385 | -0.018 | -5.752
-7.5 | -0.283 | 0.04902 | -0.019 | -5.767
-7 | -0.256 | 0.04557 | -0.02 | -5.609
-6.5 | -0.228 | 0.04294 | -0.02 | -5.318
-6 | -0.201 | 0.04236 | -0.019 | -4.737
-5.5 | -0.173 | 0.04104 | -0.019 | -4.224
-5 | -0.146 | 0.03783 | -0.02 | -3.86
-4.5 | -0.165 | 0.03535 | -0.021 | -4.67
-4 | -0.158 | 0.03281 | -0.023 | -4.814
-3.5 | -0.146 | 0.0078 | -0.05 | -18.701
-3 | -0.086 | 0.0076 | -0.051 | -11.352
-2.5 | -0.022 | 0.00744 | -0.052 | -2.922
-2 | 0.045 | 0.00719 | -0.053 | 6.305
-1.5 | 0.114 | 0.00701 | -0.054 | 16.201
-1 | 0.182 | 0.00688 | -0.055 | 26.507
-0.5 | 0.251 | 0.00675 | -0.056 | 37.25
0 | 0.323 | 0.00487 | -0.057 | 66.194
0.5 | 0.392 | 0.00492 | -0.058 | 79.668
1 | 0.461 | 0.00488 | -0.059 | 94.398
1.5 | 0.53 | 0.00494 | -0.06 | 107.289
2 | 0.599 | 0.00494 | -0.061 | 121.164
2.5 | 0.666 | 0.00501 | -0.062 | 132.908
3 | 0.735 | 0.00513 | -0.063 | 143.097
3.5 | 0.801 | 0.00527 | -0.064 | 151.861
4 | 0.865 | 0.00545 | -0.065 | 158.714
4.5 | 0.926 | 0.01078 | -0.066 | 85.885
5 | 0.981 | 0.01173 | -0.067 | 83.652
5.5 | 1.028 | 0.01242 | -0.068 | 82.779
6 | 1.062 | 0.01383 | -0.069 | 76.783
6.5 | 1.071 | 0.0147 | -0.07 | 72.838
7 | 1.003 | 0.01579 | -0.07 | 63.518
7.5 | 0.658 | 0.01704 | -0.07 | 38.611
8 | 0.57 | 0.05262 | -0.034 | 10.838
8.5 | 0.597 | 0.05605 | -0.034 | 10.657
9 | 0.624 | 0.06712 | -0.031 | 9.29
9.5 | 0.653 | 0.06418 | -0.036 | 10.166
10 | 0.679 | 0.07312 | -0.035 | 9.286
10.5 | 0.706 | 0.08808 | -0.036 | 8.021
11 | 0.734 | 0.09096 | -0.036 | 8.065
11.5 | 0.761 | 0.09555 | -0.036 | 7.961
12 | 0.788 | 0.10004 | -0.037 | 7.873
12.5 | 0.816 | 0.10689 | -0.039 | 7.63
13 | 0.847 | 0.11402 | -0.045 | 7.428
13.5 | 0.873 | 0.1185 | -0.044 | 7.366
14 | 0.9 | 0.12262 | -0.045 | 7.34
14.5 | 0.928 | 0.12814 | -0.046 | 7.24
15 | 0.955 | 0.1309 | -0.047 | 7.298
15.5 | 0.985 | 0.13672 | -0.05 | 7.205
16 | 1.015 | 0.14343 | -0.052 | 7.074
16.5 | 1.042 | 0.15268 | -0.053 | 6.826
17 | 1.066 | 0.15195 | -0.052 | 7.012
17.5 | 1.093 | 0.15512 | -0.053 | 7.044
18 | 1.12 | 0.15813 | -0.054 | 7.083
18.5 | 1.147 | 0.16583 | -0.055 | 6.918
19 | 1.177 | 0.17209 | -0.057 | 6.839
19.5 | 1.207 | 0.17644 | -0.059 | 6.842
20 | 1.235 | 0.182 | -0.06 | 6.784

## 56. Re 2M Mach 0.50 (2)
BIGFOIL.COM POLAR EXPORT
GA 40A311
GA 40A311 |  |  |  | Cl Max: | 1.1217 | at alpha= | 9 | deg
XFOIL ncrit=9 |  |  |  | L/D Max: | 155.297 | at alpha= | 3.5 | deg
Re: | 2000000 |  |  | Cd Min: | 0.26318 | at alpha= | -20 | deg
Mach: | 0.5 |  |  | Cl=0 at alpha= | -2.4241 | deg
|  |  |  | @ Cl=0.1, Cd= | 0.0072793
|  |  |  | @ Cl=0.4, Cd= | 0.0046646
|  |  |  | @ Cl=0.6, Cd= | 0.004701
alpha (deg) | Cl | Cd | Cm | Cl/Cd
-20 | -0.7198 | 0.26318 | 0.0442 | -2.735
-19.5 | -0.6978 | 0.25488 | 0.0392 | -2.7378
-19 | -0.676 | 0.24692 | 0.0343 | -2.7377
-18.5 | -0.6543 | 0.23874 | 0.0294 | -2.7406
-18 | -0.633 | 0.23038 | 0.0246 | -2.7476
-17.5 | -0.6131 | 0.22213 | 0.0203 | -2.7601
-17 | -0.592 | 0.21507 | 0.016 | -2.7526
-16.5 | -0.5711 | 0.20744 | 0.0116 | -2.7531
-16 | -0.5505 | 0.19976 | 0.0074 | -2.7558
-15.5 | -0.5295 | 0.19163 | 0.0032 | -2.7631
-15 | -0.51 | 0.18362 | -0.001 | -2.7775
-14.5 | -0.4913 | 0.17577 | -0.005 | -2.7951
-14 | -0.4747 | 0.16747 | -0.0091 | -2.8345
-13.5 | -0.4579 | 0.15953 | -0.0129 | -2.8703
-13 | -0.4113 | 0.148 | -0.0266 | -2.7791
-12.5 | -0.3893 | 0.14072 | -0.0315 | -2.7665
-12 | -0.3735 | 0.13353 | -0.0348 | -2.7971
-11.5 | -0.3581 | 0.12602 | -0.0384 | -2.8416
-11 | -0.3435 | 0.11801 | -0.0426 | -2.9108
-10.5 | -0.3308 | 0.11017 | -0.0467 | -3.0026
-10 | -0.3181 | 0.10256 | -0.0505 | -3.1016
-9.5 | -0.3065 | 0.09496 | -0.0542 | -3.2277
-9 | -0.2963 | 0.08739 | -0.0579 | -3.3905
-8.5 | -0.2881 | 0.07976 | -0.0617 | -3.6121
-8 | -0.2476 | 0.05973 | -0.0572 | -4.1453
-7.5 | -0.2886 | 0.0633 | -0.0707 | -4.5592
-7 | -0.2986 | 0.05441 | -0.0784 | -5.488
-6.5 | -0.3146 | 0.04768 | -0.0793 | -6.5982
-5 | -0.2663 | 0.02811 | -0.0757 | -9.4735
-4.5 | -0.2316 | 0.02132 | -0.0721 | -10.863
-4 | -0.1877 | 0.0142 | -0.0678 | -13.2183
-3.5 | -0.1311 | 0.01068 | -0.0653 | -12.2753
-3 | -0.0709 | 0.00898 | -0.0633 | -7.8953
-2.5 | -0.0099 | 0.00793 | -0.0617 | -1.2484
-2 | 0.0553 | 0.00756 | -0.0611 | 7.3148
-1.5 | 0.1206 | 0.00715 | -0.0608 | 16.8671
-1 | 0.1861 | 0.00691 | -0.0606 | 26.932
-0.5 | 0.2491 | 0.00638 | -0.0603 | 39.0439
0 | 0.3011 | 0.00483 | -0.0587 | 62.3395
0.5 | 0.3648 | 0.00467 | -0.0584 | 78.1156
1 | 0.4302 | 0.00466 | -0.0583 | 92.3176
1.5 | 0.4972 | 0.00466 | -0.0586 | 106.6953
2 | 0.5635 | 0.00469 | -0.0587 | 120.1493
2.5 | 0.6297 | 0.00471 | -0.0586 | 133.6943
3 | 0.6958 | 0.00476 | -0.0583 | 146.1765
3.5 | 0.7594 | 0.00489 | -0.0573 | 155.2965
4 | 0.8086 | 0.00579 | -0.0538 | 139.6546
4.5 | 0.8733 | 0.00825 | -0.0556 | 105.8545
5 | 0.9167 | 0.0096 | -0.0515 | 95.4896
5.5 | 0.9586 | 0.01056 | -0.0464 | 90.7765
6 | 1.0011 | 0.01146 | -0.0412 | 87.356
6.5 | 1.0309 | 0.0125 | -0.0337 | 82.472
7 | 1.0576 | 0.01408 | -0.0267 | 75.1136
7.5 | 1.0852 | 0.01616 | -0.0208 | 67.1535
8 | 1.1054 | 0.01905 | -0.0149 | 58.0262
8.5 | 1.1144 | 0.02292 | -0.0084 | 48.6213
9 | 1.1217 | 0.02737 | -0.0019 | 40.9828
9.5 | 1.1178 | 0.03337 | 0.004 | 33.4972
10 | 1.0979 | 0.041 | 0.0077 | 26.778
10.5 | 1.0677 | 0.05008 | 0.0088 | 21.3199
11 | 1.0357 | 0.06048 | 0.0068 | 17.1247
11.5 | 1.0019 | 0.07267 | 0.0018 | 13.787
12 | 0.9712 | 0.08667 | -0.0064 | 11.2057
12.5 | 0.9403 | 0.10335 | -0.017 | 9.0982
13 | 0.9166 | 0.11997 | -0.0262 | 7.6402
13.5 | 0.9004 | 0.13486 | -0.0346 | 6.6766
14 | 0.8897 | 0.14912 | -0.0428 | 5.9663

## 57. Re 3M Mach 0.00 (1)
BIGFOIL.COM POLAR EXPORT
GA 40A311
GA 40A311 |  |  |  | Cl Max: | 1.242 | at alpha= | 10.5 | deg
JavaFoil+Calcfoil stall+Eppler ext transition |  |  |  | L/D Max: | 166.956 | at alpha= | 4.5 | deg
Re: | 3000000 |  |  | Cd Min: | 0.00435 | at alpha= | 2 | deg
Mach: | 0 |  |  | Cl=0 at alpha= | -2.339 | deg
|  |  |  | @ Cl=0.1, Cd= | 0.0063276
|  |  |  | @ Cl=0.4, Cd= | 0.00438
|  |  |  | @ Cl=0.6, Cd= | 0.0044498
alpha (deg) | Cl | Cd | Cm | Cl/Cd
-15.5 | -0.36 | 0.1086 | -0.011 | -3.319
-15 | -0.374 | 0.1025 | -0.012 | -3.648
-14.5 | -0.387 | 0.09908 | -0.012 | -3.905
-14 | -0.4 | 0.09428 | -0.012 | -4.238
-13.5 | -0.412 | 0.08986 | -0.012 | -4.581
-13 | -0.423 | 0.08536 | -0.013 | -4.954
-12.5 | -0.433 | 0.08048 | -0.013 | -5.379
-12 | -0.441 | 0.07663 | -0.013 | -5.761
-11.5 | -0.448 | 0.07223 | -0.014 | -6.204
-11 | -0.452 | 0.0685 | -0.014 | -6.605
-10.5 | -0.454 | 0.06518 | -0.014 | -6.969
-10 | -0.453 | 0.0615 | -0.015 | -7.37
-9.5 | -0.449 | 0.05795 | -0.015 | -7.745
-9 | -0.441 | 0.05453 | -0.016 | -8.082
-8.5 | -0.429 | 0.05125 | -0.016 | -8.369
-8 | -0.416 | 0.04614 | -0.019 | -9.007
-7.5 | -0.393 | 0.04555 | -0.017 | -8.629
-7 | -0.371 | 0.04165 | -0.02 | -8.908
-6.5 | -0.42 | 0.00814 | -0.038 | -51.607
-6 | -0.381 | 0.00798 | -0.039 | -47.725
-5.5 | -0.338 | 0.00776 | -0.039 | -43.567
-5 | -0.291 | 0.00737 | -0.04 | -39.491
-4.5 | -0.241 | 0.00717 | -0.041 | -33.608
-4 | -0.188 | 0.00698 | -0.042 | -26.974
-3.5 | -0.133 | 0.00685 | -0.043 | -19.482
-3 | -0.077 | 0.0067 | -0.044 | -11.477
-2.5 | -0.019 | 0.00661 | -0.045 | -2.887
-2 | 0.04 | 0.00647 | -0.046 | 6.109
-1.5 | 0.099 | 0.00633 | -0.047 | 15.588
-1 | 0.158 | 0.00619 | -0.047 | 25.546
-0.5 | 0.218 | 0.00451 | -0.048 | 48.361
0 | 0.279 | 0.00436 | -0.049 | 64.095
0.5 | 0.339 | 0.00441 | -0.05 | 76.835
1 | 0.399 | 0.00438 | -0.051 | 91.177
1.5 | 0.459 | 0.00438 | -0.052 | 104.87
2 | 0.519 | 0.00435 | -0.053 | 119.348
2.5 | 0.578 | 0.00442 | -0.054 | 130.782
3 | 0.637 | 0.0045 | -0.055 | 141.678
3.5 | 0.695 | 0.00463 | -0.056 | 150.208
4 | 0.753 | 0.00474 | -0.056 | 158.903
4.5 | 0.809 | 0.00485 | -0.057 | 166.956
5 | 0.864 | 0.00895 | -0.058 | 96.54
5.5 | 0.917 | 0.00997 | -0.059 | 91.923
6 | 0.967 | 0.01041 | -0.06 | 92.942
6.5 | 1.015 | 0.01068 | -0.061 | 95.085
7 | 1.06 | 0.0112 | -0.062 | 94.599
7.5 | 1.101 | 0.01151 | -0.063 | 95.663
8 | 1.138 | 0.01207 | -0.063 | 94.333
8.5 | 1.171 | 0.01223 | -0.064 | 95.77
9 | 1.2 | 0.01336 | -0.065 | 89.822
9.5 | 1.223 | 0.01354 | -0.066 | 90.309
10 | 1.241 | 0.01424 | -0.067 | 87.171
10.5 | 1.242 | 0.01493 | -0.068 | 83.142
11 | 1.208 | 0.01693 | -0.067 | 71.387
11.5 | 1.189 | 0.01801 | -0.068 | 66.019
12 | 1.161 | 0.01944 | -0.068 | 59.733
12.5 | 1.126 | 0.02129 | -0.068 | 52.883
13 | 1.084 | 0.02383 | -0.068 | 45.485
13.5 | 1.024 | 0.03087 | -0.067 | 33.179
14 | 0.868 | 0.08696 | -0.047 | 9.98
14.5 | 0.825 | 0.09771 | -0.043 | 8.44
15 | 0.785 | 0.10625 | -0.041 | 7.389
15.5 | 0.746 | 0.11445 | -0.04 | 6.522

## 58. Re 3M Mach 0.00 (2)
BIGFOIL.COM POLAR EXPORT
GA 40A311
GA 40A311 |  |  |  | Cl Max: | 1.54 | at alpha= | 17 | deg
XFOIL ncrit=9 |  |  |  | L/D Max: | 149.883 | at alpha= | 3.5 | deg
Re: | 3000000 |  |  | Cd Min: | 0.10658 | at alpha= | 20 | deg
Mach: | 0 |  |  | Cl=0 at alpha= | -2.3916 | deg
|  |  |  | @ Cl=0.1, Cd= | 0.0062502
|  |  |  | @ Cl=0.4, Cd= | 0.0039
|  |  |  | @ Cl=0.6, Cd= | 0.0040766
alpha (deg) | Cl | Cd | Cm | Cl/Cd
-7.5 | -0.5256 | 0.0177 | -0.0559 | -29.6949
-7 | -0.4877 | 0.01328 | -0.0537 | -36.7244
-6.5 | -0.4429 | 0.01067 | -0.0522 | -41.5089
-6 | -0.3946 | 0.00918 | -0.0511 | -42.9847
-5.5 | -0.3415 | 0.00855 | -0.0508 | -39.9415
-5 | -0.2871 | 0.00822 | -0.0508 | -34.927
-4.5 | -0.2322 | 0.00787 | -0.0508 | -29.5044
-4 | -0.1785 | 0.00738 | -0.0506 | -24.187
-3.5 | -0.1236 | 0.007 | -0.0506 | -17.6571
-3 | -0.068 | 0.00681 | -0.0507 | -9.9853
-2.5 | -0.0121 | 0.00657 | -0.0509 | -1.8417
-2 | 0.0437 | 0.00639 | -0.0511 | 6.8388
-1.5 | 0.1001 | 0.00625 | -0.0514 | 16.016
-1 | 0.1563 | 0.00609 | -0.0517 | 25.665
-0.5 | 0.2084 | 0.00534 | -0.0514 | 39.0262
0 | 0.2575 | 0.00426 | -0.0508 | 60.446
0.5 | 0.3117 | 0.004 | -0.0507 | 77.925
1 | 0.367 | 0.0039 | -0.0507 | 94.1026
1.5 | 0.423 | 0.0039 | -0.0509 | 108.4615
2 | 0.4792 | 0.00394 | -0.0512 | 121.6244
3 | 0.5906 | 0.00403 | -0.0516 | 146.5509
3.5 | 0.643 | 0.00429 | -0.0511 | 149.8834
4 | 0.6874 | 0.00514 | -0.0494 | 133.7354
4.5 | 0.735 | 0.00643 | -0.0488 | 114.3079
5 | 0.8033 | 0.00738 | -0.0527 | 108.8482
5.5 | 0.856 | 0.00818 | -0.0529 | 104.6455
6 | 0.902 | 0.00868 | -0.0514 | 103.9171
6.5 | 0.9489 | 0.00915 | -0.0501 | 103.7049
7 | 0.9953 | 0.00968 | -0.0488 | 102.8202
7.5 | 1.0417 | 0.01021 | -0.0475 | 102.0274
8 | 1.0865 | 0.01084 | -0.046 | 100.2306
8.5 | 1.1317 | 0.0114 | -0.0446 | 99.2719
9 | 1.1741 | 0.01209 | -0.0428 | 97.1133
9.5 | 1.2114 | 0.01305 | -0.0401 | 92.8276
10 | 1.2518 | 0.0137 | -0.0381 | 91.3723
10.5 | 1.2851 | 0.01443 | -0.0347 | 89.0575
11 | 1.3133 | 0.01528 | -0.0306 | 85.949
11.5 | 1.3405 | 0.01635 | -0.0269 | 81.9878
12 | 1.3634 | 0.01785 | -0.0231 | 76.381
12.5 | 1.3745 | 0.0204 | -0.0184 | 67.3775
13 | 1.4034 | 0.02187 | -0.0164 | 64.1701
13.5 | 1.4301 | 0.02358 | -0.0144 | 60.6489
14 | 1.4557 | 0.02547 | -0.0126 | 57.1535
14.5 | 1.4782 | 0.02768 | -0.0107 | 53.4032
15 | 1.4975 | 0.03021 | -0.009 | 49.5697
15.5 | 1.515 | 0.03297 | -0.0074 | 45.9509
16 | 1.5281 | 0.03618 | -0.0058 | 42.236
16.5 | 1.5399 | 0.03961 | -0.0046 | 38.8765
17 | 1.54 | 0.0444 | -0.0034 | 34.6847
17.5 | 1.5385 | 0.04966 | -0.0027 | 30.9807
18 | 1.5211 | 0.05717 | -0.0027 | 26.6066
18.5 | 1.5068 | 0.06487 | -0.0037 | 23.228
19 | 1.4767 | 0.07544 | -0.0063 | 19.5745
19.5 | 1.4403 | 0.0882 | -0.0111 | 16.3299
20 | 1.382 | 0.10658 | -0.0199 | 12.9668

## 59. Re 3M Mach 0.10 (1)
BIGFOIL.COM POLAR EXPORT
GA 40A311
GA 40A311 |  |  |  | Cl Max: | 1.237 | at alpha= | 10 | deg
JavaFoil+Calcfoil stall+Eppler ext transition |  |  |  | L/D Max: | 166.424 | at alpha= | 4.5 | deg
Re: | 3000000 |  |  | Cd Min: | 0.00436 | at alpha= | 0.5 | deg
Mach: | 0.1 |  |  | Cl=0 at alpha= | -2.339 | deg
|  |  |  | @ Cl=0.1, Cd= | 0.0063285
|  |  |  | @ Cl=0.4, Cd= | 0.00436
|  |  |  | @ Cl=0.6, Cd= | 0.0044486
alpha (deg) | Cl | Cd | Cm | Cl/Cd
-15 | -0.333 | 0.10258 | -0.012 | -3.249
-14.5 | -0.349 | 0.09757 | -0.012 | -3.572
-14 | -0.363 | 0.09387 | -0.012 | -3.871
-13.5 | -0.378 | 0.08992 | -0.012 | -4.204
-13 | -0.392 | 0.08462 | -0.013 | -4.632
-12.5 | -0.405 | 0.08096 | -0.013 | -5.001
-12 | -0.416 | 0.07633 | -0.014 | -5.454
-11.5 | -0.426 | 0.07271 | -0.014 | -5.858
-11 | -0.433 | 0.06889 | -0.014 | -6.29
-10.5 | -0.438 | 0.06512 | -0.015 | -6.725
-10 | -0.44 | 0.06128 | -0.015 | -7.174
-9.5 | -0.438 | 0.05829 | -0.015 | -7.511
-9 | -0.432 | 0.05485 | -0.016 | -7.881
-8.5 | -0.422 | 0.05152 | -0.016 | -8.197
-8 | -0.41 | 0.04663 | -0.019 | -8.802
-7.5 | -0.39 | 0.04571 | -0.017 | -8.531
-7 | -0.369 | 0.04207 | -0.02 | -8.764
-6.5 | -0.419 | 0.00819 | -0.038 | -51.153
-6 | -0.381 | 0.00796 | -0.039 | -47.819
-5.5 | -0.338 | 0.00781 | -0.04 | -43.283
-5 | -0.292 | 0.00739 | -0.041 | -39.446
-4.5 | -0.242 | 0.00723 | -0.041 | -33.428
-4 | -0.189 | 0.00705 | -0.042 | -26.819
-3.5 | -0.134 | 0.0069 | -0.043 | -19.43
-3 | -0.077 | 0.00675 | -0.044 | -11.441
-2.5 | -0.019 | 0.00662 | -0.045 | -2.897
-2 | 0.04 | 0.00648 | -0.046 | 6.134
-1.5 | 0.099 | 0.00633 | -0.047 | 15.664
-1 | 0.159 | 0.00624 | -0.048 | 25.457
-0.5 | 0.219 | 0.00613 | -0.049 | 35.713
0 | 0.281 | 0.0044 | -0.05 | 63.763
0.5 | 0.341 | 0.00436 | -0.05 | 78.24
1 | 0.401 | 0.00436 | -0.051 | 91.95
1.5 | 0.461 | 0.00441 | -0.052 | 104.496
2 | 0.521 | 0.00438 | -0.053 | 119.073
2.5 | 0.581 | 0.00441 | -0.054 | 131.741
3 | 0.64 | 0.00453 | -0.055 | 141.268
3.5 | 0.699 | 0.00462 | -0.056 | 151.315
4 | 0.757 | 0.00474 | -0.057 | 159.443
4.5 | 0.813 | 0.00489 | -0.058 | 166.424
5 | 0.868 | 0.00928 | -0.059 | 93.477
5.5 | 0.921 | 0.01005 | -0.059 | 91.642
6 | 0.971 | 0.01046 | -0.06 | 92.855
6.5 | 1.019 | 0.01077 | -0.061 | 94.635
7 | 1.063 | 0.01127 | -0.062 | 94.328
7.5 | 1.104 | 0.01161 | -0.063 | 95.111
8 | 1.141 | 0.01218 | -0.064 | 93.659
8.5 | 1.172 | 0.01285 | -0.065 | 91.23
9 | 1.199 | 0.01349 | -0.066 | 88.912
9.5 | 1.221 | 0.01371 | -0.066 | 89.064
10 | 1.237 | 0.01493 | -0.067 | 82.84
10.5 | 1.234 | 0.01518 | -0.068 | 81.261
11 | 1.195 | 0.01723 | -0.067 | 69.36
11.5 | 1.17 | 0.01837 | -0.068 | 63.701
12 | 1.137 | 0.01994 | -0.068 | 57.021
12.5 | 1.095 | 0.02223 | -0.068 | 49.248
13 | 1.045 | 0.02558 | -0.068 | 40.834
13.5 | 0.878 | 0.07743 | -0.05 | 11.337
14 | 0.823 | 0.09267 | -0.043 | 8.884
14.5 | 0.779 | 0.1012 | -0.041 | 7.7
15 | 0.737 | 0.10904 | -0.04 | 6.759

## 60. Re 3M Mach 0.10 (2)
BIGFOIL.COM POLAR EXPORT
GA 40A311
GA 40A311 |  |  |  | Cl Max: | 1.5169 | at alpha= | 16.5 | deg
XFOIL ncrit=9 |  |  |  | L/D Max: | 150.07 | at alpha= | 3.5 | deg
Re: | 3000000 |  |  | Cd Min: | 0.12382 | at alpha= | 20 | deg
Mach: | 0.1 |  |  | Cl=0 at alpha= | -2.3919 | deg
|  |  |  | @ Cl=0.1, Cd= | 0.006262
|  |  |  | @ Cl=0.4, Cd= | 0.0039055
|  |  |  | @ Cl=0.6, Cd= | 0.0040702
alpha (deg) | Cl | Cd | Cm | Cl/Cd
-8 | -0.4657 | 0.04692 | -0.0668 | -9.9254
-7.5 | -0.5198 | 0.02029 | -0.0579 | -25.6185
-7 | -0.4882 | 0.0142 | -0.0548 | -34.3803
-6.5 | -0.444 | 0.01119 | -0.0532 | -39.6783
-6 | -0.3964 | 0.00941 | -0.0518 | -42.1254
-5.5 | -0.3435 | 0.00866 | -0.0514 | -39.6651
-5 | -0.2887 | 0.00829 | -0.0513 | -34.8251
-4.5 | -0.2336 | 0.00792 | -0.0513 | -29.4949
-4 | -0.1793 | 0.00745 | -0.0511 | -24.0671
-3.5 | -0.1243 | 0.00702 | -0.051 | -17.7066
-3 | -0.0684 | 0.00681 | -0.0511 | -10.0441
-2.5 | -0.0122 | 0.00658 | -0.0512 | -1.8541
-1.5 | 0.1007 | 0.00626 | -0.0517 | 16.0863
-1 | 0.1572 | 0.0061 | -0.0519 | 25.7705
-0.5 | 0.2099 | 0.00537 | -0.0517 | 39.0875
0 | 0.2591 | 0.00427 | -0.0511 | 60.6792
0.5 | 0.3135 | 0.00401 | -0.051 | 78.1796
1 | 0.3692 | 0.0039 | -0.051 | 94.6667
1.5 | 0.4255 | 0.00391 | -0.0512 | 108.8235
2 | 0.482 | 0.00395 | -0.0515 | 122.0253
2.5 | 0.5384 | 0.00399 | -0.0517 | 134.9373
3 | 0.5941 | 0.00404 | -0.0518 | 147.0545
3.5 | 0.6468 | 0.00431 | -0.0514 | 150.0696
4 | 0.6913 | 0.00517 | -0.0496 | 133.7137
4.5 | 0.7384 | 0.00648 | -0.0488 | 113.9506
5 | 0.8076 | 0.00743 | -0.0528 | 108.6945
5.5 | 0.8601 | 0.00824 | -0.0529 | 104.3811
6 | 0.9065 | 0.00874 | -0.0514 | 103.7185
6.5 | 0.9536 | 0.00922 | -0.05 | 103.4273
7 | 1.0001 | 0.00977 | -0.0486 | 102.3644
7.5 | 1.0467 | 0.0103 | -0.0472 | 101.6214
8 | 1.0917 | 0.01093 | -0.0456 | 99.8811
8.5 | 1.1367 | 0.01152 | -0.044 | 98.6719
9 | 1.1785 | 0.01227 | -0.0419 | 96.0473
9.5 | 1.2159 | 0.01321 | -0.0391 | 92.0439
10 | 1.2552 | 0.0139 | -0.0367 | 90.3022
10.5 | 1.2845 | 0.0147 | -0.0324 | 87.381
11 | 1.3131 | 0.01563 | -0.0285 | 84.0115
11.5 | 1.3395 | 0.01686 | -0.0247 | 79.4484
12 | 1.3564 | 0.01891 | -0.0202 | 71.7292
12.5 | 1.3746 | 0.02113 | -0.0166 | 65.0544
13 | 1.4023 | 0.02279 | -0.0144 | 61.5314
13.5 | 1.4281 | 0.02471 | -0.0124 | 57.7944
14 | 1.4517 | 0.02687 | -0.0104 | 54.0268
14.5 | 1.4722 | 0.02936 | -0.0085 | 50.1431
15 | 1.4879 | 0.03235 | -0.0066 | 45.9938
15.5 | 1.5037 | 0.03537 | -0.005 | 42.5134
16 | 1.5098 | 0.0394 | -0.0033 | 38.3198
16.5 | 1.5169 | 0.04357 | -0.0022 | 34.8152
17 | 1.5113 | 0.04929 | -0.0014 | 30.6614
17.5 | 1.4997 | 0.05617 | -0.0013 | 26.6993
18 | 1.4746 | 0.06531 | -0.0025 | 22.5785
18.5 | 1.4526 | 0.07486 | -0.0049 | 19.4042
19 | 1.4162 | 0.08773 | -0.0098 | 16.1427
19.5 | 1.372 | 0.10342 | -0.0174 | 13.2663
20 | 1.3138 | 0.12382 | -0.0288 | 10.6106

## 61. Re 3M Mach 0.25 (1)
BIGFOIL.COM POLAR EXPORT
GA 40A311
GA 40A311 |  |  |  | Cl Max: | 1.194 | at alpha= | 9.5 | deg
JavaFoil+Calcfoil stall+Eppler ext transition |  |  |  | L/D Max: | 167.167 | at alpha= | 4.5 | deg
Re: | 3000000 |  |  | Cd Min: | 0.00437 | at alpha= | 0.5 | deg
Mach: | 0.25 |  |  | Cl=0 at alpha= | -2.3361 | deg
|  |  |  | @ Cl=0.1, Cd= | 0.0063449
|  |  |  | @ Cl=0.4, Cd= | 0.11406
|  |  |  | @ Cl=0.6, Cd= | 0.11406
alpha (deg) | Cl | Cd | Cm | Cl/Cd
-13 | -0.061 | 0.08522 | -0.014 | -0.719
-12.5 | -0.094 | 0.0811 | -0.014 | -1.16
-12 | -0.169 | 0.07685 | -0.014 | -2.193
-11.5 | -0.216 | 0.0732 | -0.014 | -2.949
-11 | -0.256 | 0.06953 | -0.015 | -3.675
-10.5 | -0.289 | 0.06613 | -0.015 | -4.377
-10 | -0.318 | 0.0626 | -0.015 | -5.078
-9.5 | -0.34 | 0.05894 | -0.016 | -5.774
-9 | -0.356 | 0.05541 | -0.016 | -6.432
-8.5 | -0.365 | 0.05249 | -0.016 | -6.962
-8 | -0.368 | 0.04966 | -0.017 | -7.4
-7.5 | -0.362 | 0.04658 | -0.017 | -7.776
-7 | -0.35 | 0.04378 | -0.018 | -7.993
-6.5 | -0.331 | 0.04103 | -0.019 | -8.061
-6 | -0.307 | 0.03781 | -0.022 | -8.113
-5.5 | -0.338 | 0.00791 | -0.041 | -42.732
-5 | -0.294 | 0.0075 | -0.042 | -39.173
-4.5 | -0.245 | 0.00731 | -0.043 | -33.524
-4 | -0.193 | 0.00709 | -0.043 | -27.171
-3.5 | -0.137 | 0.00693 | -0.044 | -19.766
-3 | -0.079 | 0.00677 | -0.045 | -11.688
-2.5 | -0.02 | 0.00662 | -0.046 | -2.973
-2 | 0.041 | 0.00649 | -0.047 | 6.283
-1.5 | 0.102 | 0.00634 | -0.048 | 16.071
-1 | 0.163 | 0.00618 | -0.049 | 26.404
-0.5 | 0.225 | 0.00609 | -0.05 | 36.923
0 | 0.288 | 0.00443 | -0.051 | 65.08
0.5 | 0.35 | 0.00437 | -0.052 | 80.108
1 | 0.412 | 0.00442 | -0.053 | 93.251
1.5 | 0.474 | 0.00438 | -0.054 | 108.245
2 | 0.536 | 0.00442 | -0.055 | 121.288
2.5 | 0.596 | 0.00445 | -0.056 | 134.096
3 | 0.658 | 0.00455 | -0.056 | 144.414
3.5 | 0.718 | 0.00467 | -0.057 | 153.597
4 | 0.777 | 0.00481 | -0.058 | 161.399
4.5 | 0.834 | 0.00499 | -0.059 | 167.167
5 | 0.89 | 0.00956 | -0.06 | 93.123
5.5 | 0.943 | 0.0104 | -0.061 | 90.711
6 | 0.993 | 0.01086 | -0.062 | 91.455
6.5 | 1.039 | 0.01118 | -0.063 | 92.938
7 | 1.081 | 0.01171 | -0.064 | 92.302
7.5 | 1.118 | 0.01214 | -0.065 | 92.084
8 | 1.148 | 0.01281 | -0.066 | 89.638
8.5 | 1.171 | 0.01357 | -0.066 | 86.29
9 | 1.187 | 0.01434 | -0.067 | 82.786
9.5 | 1.194 | 0.01455 | -0.068 | 82.044
10 | 1.168 | 0.01648 | -0.068 | 70.889
10.5 | 1.132 | 0.01773 | -0.068 | 63.853
11 | 1.079 | 0.01931 | -0.068 | 55.897
11.5 | 1.008 | 0.02179 | -0.068 | 46.261
12 | 0.797 | 0.07515 | -0.042 | 10.602
12.5 | 0.724 | 0.08288 | -0.04 | 8.737
13 | 0.643 | 0.09273 | -0.036 | 6.931
13.5 | 0.559 | 0.10028 | -0.035 | 5.575
14 | 0.47 | 0.10815 | -0.035 | 4.345
14.5 | 0.375 | 0.11406 | -0.036 | 3.286

## 62. Re 3M Mach 0.25 (2)
BIGFOIL.COM POLAR EXPORT
GA 40A311
GA 40A311 |  |  |  | Cl Max: | 1.3719 | at alpha= | 13.5 | deg
XFOIL ncrit=9 |  |  |  | L/D Max: | 151.818 | at alpha= | 3.5 | deg
Re: | 3000000 |  |  | Cd Min: | 0.15156 | at alpha= | 18 | deg
Mach: | 0.25 |  |  | Cl=0 at alpha= | -2.3928 | deg
|  |  |  | @ Cl=0.1, Cd= | 0.0063029
|  |  |  | @ Cl=0.4, Cd= | 0.0039532
|  |  |  | @ Cl=0.6, Cd= | 0.0040909
alpha (deg) | Cl | Cd | Cm | Cl/Cd
-10 | -0.3564 | 0.09131 | -0.0506 | -3.9032
-9.5 | -0.3538 | 0.08335 | -0.0544 | -4.2448
-9 | -0.356 | 0.07495 | -0.0586 | -4.7498
-8.5 | -0.3817 | 0.06381 | -0.0666 | -5.9818
-7.5 | -0.4309 | 0.04526 | -0.0694 | -9.5205
-7 | -0.4357 | 0.03327 | -0.0664 | -13.0959
-6 | -0.4025 | 0.01164 | -0.0567 | -34.579
-5.5 | -0.3517 | 0.00976 | -0.0552 | -36.0348
-5 | -0.2969 | 0.00886 | -0.0544 | -33.5102
-4 | -0.1838 | 0.00781 | -0.0535 | -23.5339
-3.5 | -0.1283 | 0.00718 | -0.053 | -17.8691
-3 | -0.0704 | 0.00688 | -0.053 | -10.2326
-2.5 | -0.0125 | 0.00664 | -0.053 | -1.8825
-2 | 0.0458 | 0.00647 | -0.0531 | 7.0788
-1.5 | 0.1042 | 0.00629 | -0.0533 | 16.566
-0.5 | 0.2179 | 0.00553 | -0.0534 | 39.4033
0 | 0.2676 | 0.00432 | -0.0526 | 61.9444
0.5 | 0.3235 | 0.00407 | -0.0524 | 79.484
1 | 0.3813 | 0.00395 | -0.0526 | 96.5316
1.5 | 0.4395 | 0.00396 | -0.0528 | 110.9848
2 | 0.4979 | 0.00399 | -0.053 | 124.787
2.5 | 0.5561 | 0.00403 | -0.0532 | 137.9901
3 | 0.6138 | 0.00411 | -0.0533 | 149.3431
3.5 | 0.668 | 0.0044 | -0.0528 | 151.8182
4 | 0.7122 | 0.00539 | -0.0505 | 132.1336
4.5 | 0.7573 | 0.00672 | -0.0488 | 112.6935
5 | 0.8306 | 0.00771 | -0.0532 | 107.7302
5.5 | 0.8832 | 0.00852 | -0.0527 | 103.662
6 | 0.9311 | 0.00903 | -0.0508 | 103.1118
6.5 | 0.9794 | 0.00956 | -0.049 | 102.4477
7 | 1.0268 | 0.01015 | -0.0471 | 101.1626
7.5 | 1.0721 | 0.01087 | -0.0448 | 98.6293
8 | 1.1182 | 0.0115 | -0.0426 | 97.2348
8.5 | 1.161 | 0.01227 | -0.0398 | 94.621
9 | 1.1945 | 0.01341 | -0.0355 | 89.0753
9.5 | 1.2254 | 0.01424 | -0.0306 | 86.0534
10 | 1.2541 | 0.01534 | -0.0259 | 81.7536
10.5 | 1.2796 | 0.01687 | -0.0213 | 75.8506
11 | 1.3077 | 0.0185 | -0.0176 | 70.6865
11.5 | 1.3229 | 0.02122 | -0.0132 | 62.3421
12 | 1.3427 | 0.02388 | -0.0097 | 56.227
12.5 | 1.3534 | 0.02742 | -0.006 | 49.3581
13 | 1.3677 | 0.03081 | -0.0031 | 44.3914
13.5 | 1.3719 | 0.03521 | -0.0003 | 38.9634
14 | 1.3685 | 0.04051 | 0.0021 | 33.7818
14.5 | 1.3622 | 0.04645 | 0.0035 | 29.3262
15 | 1.3298 | 0.05583 | 0.0037 | 23.8187
15.5 | 1.3203 | 0.06342 | 0.0026 | 20.8184
16 | 1.2688 | 0.07771 | -0.0022 | 16.3274
16.5 | 1.2389 | 0.09076 | -0.0083 | 13.6503
17 | 1.1883 | 0.10946 | -0.0188 | 10.856
17.5 | 1.1579 | 0.12599 | -0.0283 | 9.1904
18 | 1.0913 | 0.15156 | -0.0431 | 7.2004

## 63. Re 3M Mach 0.50 (1)
BIGFOIL.COM POLAR EXPORT
GA 40A311
GA 40A311 |  |  |  | Cl Max: | 1.24 | at alpha= | 20 | deg
JavaFoil+Calcfoil stall+Eppler ext transition |  |  |  | L/D Max: | 166.568 | at alpha= | 4 | deg
Re: | 3000000 |  |  | Cd Min: | 0.00456 | at alpha= | 0.5 | deg
Mach: | 0.5 |  |  | Cl=0 at alpha= | -2.3358 | deg
|  |  |  | @ Cl=0.1, Cd= | 0.0065745
|  |  |  | @ Cl=0.4, Cd= | 0.00456
|  |  |  | @ Cl=0.6, Cd= | 0.0046412
alpha (deg) | Cl | Cd | Cm | Cl/Cd
-20 | -0.952 | 0.1772 | -0.011 | -5.375
-19.5 | -0.927 | 0.16432 | -0.012 | -5.642
-19 | -0.901 | 0.15692 | -0.012 | -5.739
-18.5 | -0.873 | 0.15587 | -0.012 | -5.599
-18 | -0.845 | 0.14793 | -0.012 | -5.714
-17.5 | -0.819 | 0.1427 | -0.013 | -5.736
-17 | -0.792 | 0.13879 | -0.013 | -5.707
-16.5 | -0.766 | 0.13313 | -0.013 | -5.752
-16 | -0.739 | 0.12852 | -0.014 | -5.753
-15.5 | -0.713 | 0.12242 | -0.014 | -5.824
-15 | -0.687 | 0.11875 | -0.014 | -5.781
-14.5 | -0.66 | 0.11665 | -0.015 | -5.658
-14 | -0.633 | 0.11292 | -0.015 | -5.609
-13.5 | -0.607 | 0.10598 | -0.016 | -5.729
-13 | -0.579 | 0.10193 | -0.015 | -5.676
-12.5 | -0.552 | 0.09772 | -0.015 | -5.647
-12 | -0.525 | 0.09353 | -0.016 | -5.618
-11.5 | -0.499 | 0.09051 | -0.016 | -5.51
-11 | -0.472 | 0.08732 | -0.017 | -5.405
-10.5 | -0.445 | 0.08426 | -0.017 | -5.283
-10 | -0.418 | 0.08134 | -0.018 | -5.142
-9.5 | -0.391 | 0.0758 | -0.018 | -5.162
-9 | -0.364 | 0.06787 | -0.018 | -5.362
-8.5 | -0.337 | 0.05681 | -0.018 | -5.931
-8 | -0.31 | 0.05205 | -0.019 | -5.955
-7.5 | -0.283 | 0.04761 | -0.02 | -5.942
-7 | -0.256 | 0.04439 | -0.02 | -5.763
-6.5 | -0.229 | 0.04188 | -0.021 | -5.457
-6 | -0.201 | 0.04125 | -0.02 | -4.872
-5.5 | -0.174 | 0.03898 | -0.021 | -4.453
-5 | -0.146 | 0.03709 | -0.021 | -3.942
-4.5 | -0.165 | 0.03419 | -0.023 | -4.836
-4 | -0.195 | 0.00746 | -0.049 | -26.069
-3.5 | -0.146 | 0.00734 | -0.05 | -19.874
-3 | -0.086 | 0.00711 | -0.051 | -12.139
-2.5 | -0.022 | 0.00695 | -0.052 | -3.127
-2 | 0.045 | 0.00671 | -0.053 | 6.761
-1.5 | 0.114 | 0.00654 | -0.054 | 17.379
-1 | 0.182 | 0.00641 | -0.055 | 28.455
-0.5 | 0.251 | 0.00628 | -0.056 | 40.014
0 | 0.323 | 0.00459 | -0.057 | 70.303
0.5 | 0.392 | 0.00456 | -0.058 | 85.959
1 | 0.461 | 0.00456 | -0.059 | 100.937
1.5 | 0.53 | 0.00458 | -0.06 | 115.569
2 | 0.599 | 0.00464 | -0.061 | 129.058
2.5 | 0.666 | 0.00472 | -0.062 | 141.075
3 | 0.735 | 0.00488 | -0.063 | 150.661
3.5 | 0.801 | 0.00501 | -0.064 | 159.773
4 | 0.865 | 0.00519 | -0.065 | 166.568
4.5 | 0.926 | 0.01008 | -0.066 | 91.818
5 | 0.981 | 0.01099 | -0.067 | 89.281
5.5 | 1.028 | 0.01162 | -0.068 | 88.45
6 | 1.062 | 0.01293 | -0.069 | 82.102
6.5 | 1.071 | 0.01373 | -0.07 | 78.037
7 | 1.025 | 0.01458 | -0.071 | 70.284
7.5 | 0.661 | 0.0158 | -0.071 | 41.831
8 | 0.69 | 0.01735 | -0.071 | 39.777
8.5 | 0.72 | 0.01838 | -0.072 | 39.175
9 | 0.625 | 0.06032 | -0.035 | 10.359
9.5 | 0.77 | 0.02297 | -0.072 | 33.521
10 | 0.68 | 0.07005 | -0.036 | 9.704
10.5 | 0.707 | 0.08229 | -0.036 | 8.59
11 | 0.734 | 0.08659 | -0.037 | 8.477
11.5 | 0.761 | 0.09028 | -0.037 | 8.43
12 | 0.788 | 0.09492 | -0.038 | 8.304
12.5 | 0.818 | 0.10128 | -0.042 | 8.078
13 | 0.847 | 0.11012 | -0.045 | 7.696
13.5 | 0.874 | 0.11243 | -0.045 | 7.771
14 | 0.901 | 0.11432 | -0.046 | 7.882
14.5 | 0.929 | 0.1197 | -0.047 | 7.759
15 | 0.958 | 0.12503 | -0.049 | 7.663
15.5 | 0.988 | 0.12958 | -0.052 | 7.625
16 | 1.017 | 0.13414 | -0.054 | 7.584
16.5 | 1.044 | 0.14509 | -0.054 | 7.193
17 | 1.067 | 0.14367 | -0.053 | 7.426
17.5 | 1.094 | 0.14808 | -0.054 | 7.389
18 | 1.122 | 0.1494 | -0.055 | 7.507
18.5 | 1.149 | 0.15532 | -0.056 | 7.401
19 | 1.181 | 0.16093 | -0.059 | 7.337
19.5 | 1.213 | 0.16468 | -0.062 | 7.368
20 | 1.24 | 0.17523 | -0.062 | 7.077

## 64. Re 3M Mach 0.50 (2)
BIGFOIL.COM POLAR EXPORT
GA 40A311
GA 40A311 |  |  |  | Cl Max: | 1.1557 | at alpha= | 9 | deg
XFOIL ncrit=9 |  |  |  | L/D Max: | 160.572 | at alpha= | 3 | deg
Re: | 3000000 |  |  | Cd Min: | 0.26228 | at alpha= | -20 | deg
Mach: | 0.5 |  |  | Cl=0 at alpha= | -2.4074 | deg
|  |  |  | @ Cl=0.1, Cd= | 0.0065692
|  |  |  | @ Cl=0.4, Cd= | 0.0042217
|  |  |  | @ Cl=0.6, Cd= | 0.0042382
alpha (deg) | Cl | Cd | Cm | Cl/Cd
-20 | -0.7213 | 0.26228 | 0.0443 | -2.7501
-19.5 | -0.6999 | 0.25499 | 0.0394 | -2.7448
-19 | -0.6782 | 0.24726 | 0.0346 | -2.7429
-18.5 | -0.6565 | 0.23946 | 0.0299 | -2.7416
-18 | -0.6345 | 0.23148 | 0.0253 | -2.7411
-17.5 | -0.6128 | 0.22284 | 0.0207 | -2.75
-17 | -0.592 | 0.21451 | 0.0161 | -2.7598
-16.5 | -0.5717 | 0.20664 | 0.0118 | -2.7666
-16 | -0.5519 | 0.19872 | 0.0076 | -2.7773
-15.5 | -0.5324 | 0.19081 | 0.0035 | -2.7902
-15 | -0.5154 | 0.18291 | -0.0001 | -2.8178
-14 | -0.4515 | 0.1649 | -0.0167 | -2.738
-13.5 | -0.4224 | 0.15551 | -0.0243 | -2.7162
-13 | -0.406 | 0.1478 | -0.028 | -2.747
-12.5 | -0.3895 | 0.13993 | -0.0319 | -2.7835
-12 | -0.3729 | 0.13228 | -0.0358 | -2.819
-11.5 | -0.358 | 0.1244 | -0.0397 | -2.8778
-11 | -0.3435 | 0.11663 | -0.0436 | -2.9452
-10.5 | -0.3302 | 0.10884 | -0.0474 | -3.0338
-10 | -0.3208 | 0.10103 | -0.0511 | -3.1753
-9.5 | -0.3085 | 0.09387 | -0.0547 | -3.2865
-9 | -0.298 | 0.08668 | -0.0584 | -3.4379
-8.5 | -0.2938 | 0.07819 | -0.0625 | -3.7575
-8 | -0.2904 | 0.07036 | -0.0667 | -4.1273
-7.5 | -0.2927 | 0.06213 | -0.0718 | -4.7111
-7 | -0.3142 | 0.05219 | -0.0799 | -6.0203
-6.5 | -0.3269 | 0.04554 | -0.08 | -7.1783
-6 | -0.316 | 0.03971 | -0.0797 | -7.9577
-5.5 | -0.3006 | 0.03264 | -0.078 | -9.2096
-5 | -0.2732 | 0.02592 | -0.0752 | -10.5401
-4.5 | -0.2359 | 0.01959 | -0.0715 | -12.0419
-4 | -0.1902 | 0.01338 | -0.0676 | -14.2152
-3 | -0.0771 | 0.00765 | -0.0623 | -10.0784
-2.5 | -0.0122 | 0.00709 | -0.0613 | -1.7207
-2 | 0.0537 | 0.00675 | -0.0608 | 7.9556
-1.5 | 0.1203 | 0.00649 | -0.0607 | 18.5362
-1 | 0.1867 | 0.00634 | -0.0607 | 29.4479
-0.5 | 0.2528 | 0.00616 | -0.0608 | 41.039
0 | 0.3064 | 0.0046 | -0.0595 | 66.6087
0.5 | 0.3692 | 0.00425 | -0.0592 | 86.8706
1 | 0.4346 | 0.00419 | -0.0592 | 103.7232
1.5 | 0.5015 | 0.00416 | -0.0595 | 120.5529
2 | 0.5685 | 0.00421 | -0.0597 | 135.0356
2.5 | 0.6355 | 0.00427 | -0.0598 | 148.829
3 | 0.7017 | 0.00437 | -0.0596 | 160.5721
3.5 | 0.7603 | 0.00492 | -0.058 | 154.5325
4 | 0.8008 | 0.0064 | -0.0535 | 125.125
5.5 | 0.9739 | 0.00975 | -0.0488 | 99.8872
6 | 1.0216 | 0.0105 | -0.0442 | 97.2952
6.5 | 1.0605 | 0.01138 | -0.0379 | 93.1898
7 | 1.0897 | 0.01254 | -0.0303 | 86.8979
7.5 | 1.1164 | 0.01438 | -0.0235 | 77.6356
8 | 1.1379 | 0.01706 | -0.0171 | 66.6999
8.5 | 1.1506 | 0.02068 | -0.0106 | 55.6383
9 | 1.1557 | 0.02512 | -0.0037 | 46.0072
9.5 | 1.1528 | 0.03069 | 0.0024 | 37.5627
10 | 1.1273 | 0.03848 | 0.0071 | 29.2957
10.5 | 1.0976 | 0.04712 | 0.0088 | 23.2937
11 | 1.0574 | 0.05797 | 0.0077 | 18.2405
11.5 | 1.0226 | 0.06975 | 0.0034 | 14.6609
12 | 0.9858 | 0.0839 | -0.0042 | 11.7497
12.5 | 0.955 | 0.09981 | -0.0143 | 9.5682
13 | 0.9286 | 0.11685 | -0.0238 | 7.9469
13.5 | 0.9084 | 0.13245 | -0.0326 | 6.8584
14 | 0.8964 | 0.14696 | -0.0409 | 6.0996

## 65. Re 4M Mach 0.00 (1)
BIGFOIL.COM POLAR EXPORT
GA 40A311
GA 40A311 |  |  |  | Cl Max: | 1.242 | at alpha= | 10.5 | deg
JavaFoil+Calcfoil stall+Eppler ext transition |  |  |  | L/D Max: | 162.316 | at alpha= | 4.5 | deg
Re: | 4000000 |  |  | Cd Min: | 0.0042 | at alpha= | 0.5 | deg
Mach: | 0 |  |  | Cl=0 at alpha= | -2.339 | deg
|  |  |  | @ Cl=0.1, Cd= | 0.0060076
|  |  |  | @ Cl=0.4, Cd= | 0.0042295
|  |  |  | @ Cl=0.6, Cd= | 0.0043924
alpha (deg) | Cl | Cd | Cm | Cl/Cd
-13 | -0.423 | 0.08346 | -0.013 | -5.071
-12.5 | -0.433 | 0.07917 | -0.013 | -5.471
-12 | -0.442 | 0.07545 | -0.014 | -5.855
-11.5 | -0.448 | 0.07104 | -0.014 | -6.312
-11 | -0.453 | 0.06747 | -0.014 | -6.711
-10.5 | -0.455 | 0.06402 | -0.015 | -7.101
-10 | -0.453 | 0.06048 | -0.015 | -7.497
-9.5 | -0.449 | 0.05709 | -0.016 | -7.865
-9 | -0.441 | 0.05364 | -0.016 | -8.221
-8.5 | -0.43 | 0.05006 | -0.018 | -8.59
-8 | -0.509 | 0.00858 | -0.035 | -59.26
-7.5 | -0.395 | 0.04391 | -0.02 | -8.995
-7 | -0.454 | 0.00807 | -0.037 | -56.333
-6.5 | -0.42 | 0.00786 | -0.038 | -53.45
-6 | -0.381 | 0.0076 | -0.039 | -50.165
-5.5 | -0.338 | 0.00739 | -0.039 | -45.754
-5 | -0.291 | 0.00712 | -0.04 | -40.9
-4.5 | -0.241 | 0.00682 | -0.041 | -35.348
-4 | -0.188 | 0.00674 | -0.042 | -27.952
-3.5 | -0.133 | 0.00661 | -0.043 | -20.186
-3 | -0.077 | 0.00637 | -0.044 | -12.078
-2.5 | -0.019 | 0.00623 | -0.045 | -3.063
-2 | 0.04 | 0.00614 | -0.046 | 6.435
-1.5 | 0.099 | 0.00601 | -0.047 | 16.42
-1 | 0.158 | 0.00587 | -0.047 | 26.933
-0.5 | 0.218 | 0.00433 | -0.048 | 50.349
0 | 0.279 | 0.0043 | -0.049 | 64.999
0.5 | 0.339 | 0.0042 | -0.05 | 80.745
1 | 0.399 | 0.00423 | -0.051 | 94.383
1.5 | 0.459 | 0.0042 | -0.052 | 109.371
2 | 0.519 | 0.00426 | -0.053 | 121.805
2.5 | 0.578 | 0.00437 | -0.054 | 132.217
3 | 0.637 | 0.00443 | -0.055 | 143.795
3.5 | 0.695 | 0.00449 | -0.056 | 154.786
4 | 0.753 | 0.00466 | -0.056 | 161.491
4.5 | 0.809 | 0.00498 | -0.057 | 162.316
5 | 0.864 | 0.00855 | -0.058 | 101.063
5.5 | 0.917 | 0.00957 | -0.059 | 95.807
6 | 0.967 | 0.00995 | -0.06 | 97.208
6.5 | 1.015 | 0.01021 | -0.061 | 99.411
7 | 1.06 | 0.01071 | -0.062 | 99.002
7.5 | 1.101 | 0.01117 | -0.063 | 98.577
8 | 1.138 | 0.01168 | -0.064 | 97.475
8.5 | 1.171 | 0.0116 | -0.064 | 101.005
9 | 1.2 | 0.01217 | -0.065 | 98.535
9.5 | 1.223 | 0.01285 | -0.066 | 95.165
10 | 1.241 | 0.01349 | -0.067 | 92.004
10.5 | 1.242 | 0.0142 | -0.068 | 87.427
11 | 1.234 | 0.01493 | -0.069 | 82.659
11.5 | 1.194 | 0.01689 | -0.068 | 70.671
12 | 1.167 | 0.01813 | -0.068 | 64.35
12.5 | 1.133 | 0.01962 | -0.069 | 57.752
13 | 1.094 | 0.02149 | -0.069 | 50.887
13.5 | 1.045 | 0.02503 | -0.069 | 41.746
14 | 0.988 | 0.03124 | -0.068 | 31.608
14.5 | 0.84 | 0.08604 | -0.05 | 9.76
15 | 0.791 | 0.10031 | -0.045 | 7.882
15.5 | 0.749 | 0.11014 | -0.042 | 6.801

## 66. Re 4M Mach 0.00 (2)
BIGFOIL.COM POLAR EXPORT
GA 40A311
GA 40A311 |  |  |  | Cl Max: | 1.5843 | at alpha= | 17.5 | deg
XFOIL ncrit=9 |  |  |  | L/D Max: | 148.719 | at alpha= | 3 | deg
Re: | 4000000 |  |  | Cd Min: | 0.08325 | at alpha= | 20 | deg
Mach: | 0 |  |  | Cl=0 at alpha= | -2.3865 | deg
|  |  |  | @ Cl=0.1, Cd= | 0.0058993
|  |  |  | @ Cl=0.4, Cd= | 0.0037035
|  |  |  | @ Cl=0.6, Cd= | 0.0040895
alpha (deg) | Cl | Cd | Cm | Cl/Cd
-8.5 | -0.6443 | 0.01491 | -0.0543 | -43.2126
-8 | -0.599 | 0.01283 | -0.0532 | -46.6875
-7.5 | -0.5507 | 0.01135 | -0.0523 | -48.5198
-7 | -0.5007 | 0.01017 | -0.0516 | -49.233
-6.5 | -0.4489 | 0.00935 | -0.0512 | -48.0107
-6 | -0.3952 | 0.0089 | -0.051 | -44.4045
-5.5 | -0.3426 | 0.00821 | -0.0507 | -41.7296
-5 | -0.2902 | 0.00748 | -0.0502 | -38.7968
-4.5 | -0.2351 | 0.00717 | -0.0503 | -32.7894
-4 | -0.1799 | 0.0069 | -0.0504 | -26.0725
-3.5 | -0.1246 | 0.00657 | -0.0504 | -18.965
-3 | -0.0689 | 0.00636 | -0.0506 | -10.8333
-2.5 | -0.0128 | 0.00617 | -0.0508 | -2.0746
-2 | 0.0436 | 0.00604 | -0.0511 | 7.2185
-1.5 | 0.0997 | 0.0059 | -0.0514 | 16.8983
-1 | 0.1564 | 0.00577 | -0.0517 | 27.1057
-0.5 | 0.211 | 0.00533 | -0.0518 | 39.5872
0 | 0.2602 | 0.00424 | -0.0512 | 61.3679
0.5 | 0.3139 | 0.00384 | -0.0511 | 81.7448
1 | 0.3693 | 0.00372 | -0.0512 | 99.2742
1.5 | 0.425 | 0.00369 | -0.0514 | 115.1762
2 | 0.4813 | 0.00373 | -0.0517 | 129.0349
2.5 | 0.5376 | 0.00378 | -0.052 | 142.2222
3 | 0.5919 | 0.00398 | -0.052 | 148.7186
3.5 | 0.6407 | 0.00464 | -0.0511 | 138.0819
4 | 0.6858 | 0.00554 | -0.0496 | 123.7906
4.5 | 0.7287 | 0.00644 | -0.0476 | 113.1522
5 | 0.7861 | 0.00706 | -0.0487 | 111.3456
5.5 | 0.8541 | 0.0078 | -0.0524 | 109.5
6 | 0.9069 | 0.00826 | -0.0524 | 109.7942
6.5 | 0.9541 | 0.00869 | -0.0511 | 109.7929
7 | 1.0012 | 0.00916 | -0.0499 | 109.3013
7.5 | 1.0475 | 0.0097 | -0.0485 | 107.9897
8 | 1.0947 | 0.01016 | -0.0474 | 107.7461
8.5 | 1.1398 | 0.01075 | -0.046 | 106.0279
9 | 1.1829 | 0.01143 | -0.0442 | 103.4908
9.5 | 1.2268 | 0.012 | -0.0427 | 102.2333
10 | 1.2686 | 0.01263 | -0.0409 | 100.4434
10.5 | 1.3071 | 0.01336 | -0.0385 | 97.8368
11 | 1.3344 | 0.01429 | -0.034 | 93.38
11.5 | 1.3568 | 0.01544 | -0.0291 | 87.8756
12 | 1.3874 | 0.01637 | -0.0261 | 84.7526
12.5 | 1.4143 | 0.01768 | -0.0229 | 79.9943
13 | 1.4431 | 0.01899 | -0.0204 | 75.9926
13.5 | 1.4709 | 0.02052 | -0.0182 | 71.6813
14 | 1.4981 | 0.02223 | -0.0163 | 67.3909
14.5 | 1.5244 | 0.02411 | -0.0146 | 63.2269
15 | 1.5477 | 0.0263 | -0.0129 | 58.8479
15.5 | 1.5656 | 0.02898 | -0.0112 | 54.0235
16 | 1.5503 | 0.03467 | -0.0076 | 44.7159
16.5 | 1.571 | 0.03725 | -0.0067 | 42.1745
17 | 1.5676 | 0.04218 | -0.005 | 37.1645
17.5 | 1.5843 | 0.04538 | -0.0045 | 34.9119
18 | 1.5774 | 0.05121 | -0.0038 | 30.8026
18.5 | 1.5676 | 0.05769 | -0.0037 | 27.1728
19 | 1.5533 | 0.06514 | -0.0044 | 23.8456
19.5 | 1.526 | 0.07488 | -0.0063 | 20.3793
20 | 1.5143 | 0.08325 | -0.009 | 18.1898

## 67. Re 4M Mach 0.10 (1)
BIGFOIL.COM POLAR EXPORT
GA 40A311
GA 40A311 |  |  |  | Cl Max: | 1.237 | at alpha= | 10 | deg
JavaFoil+Calcfoil stall+Eppler ext transition |  |  |  | L/D Max: | 163.662 | at alpha= | 4.5 | deg
Re: | 4000000 |  |  | Cd Min: | 0.00418 | at alpha= | 1.5 | deg
Mach: | 0.1 |  |  | Cl=0 at alpha= | -2.339 | deg
|  |  |  | @ Cl=0.1, Cd= | 0.0060077
|  |  |  | @ Cl=0.4, Cd= | 0.0042105
|  |  |  | @ Cl=0.6, Cd= | 0.0043725
alpha (deg) | Cl | Cd | Cm | Cl/Cd
-13 | -0.392 | 0.08357 | -0.013 | -4.695
-12.5 | -0.405 | 0.07939 | -0.014 | -5.103
-12 | -0.417 | 0.07526 | -0.014 | -5.535
-11.5 | -0.426 | 0.07118 | -0.014 | -5.987
-11 | -0.434 | 0.06757 | -0.015 | -6.417
-10.5 | -0.438 | 0.06392 | -0.015 | -6.856
-10 | -0.44 | 0.06084 | -0.015 | -7.23
-9.5 | -0.438 | 0.0573 | -0.016 | -7.644
-9 | -0.432 | 0.05402 | -0.016 | -8.004
-8.5 | -0.423 | 0.05075 | -0.017 | -8.328
-8 | -0.503 | 0.00863 | -0.035 | -58.29
-7.5 | -0.391 | 0.04437 | -0.019 | -8.822
-7 | -0.452 | 0.00808 | -0.037 | -55.99
-6.5 | -0.419 | 0.00782 | -0.038 | -53.606
-6 | -0.381 | 0.00767 | -0.039 | -49.626
-5.5 | -0.338 | 0.00743 | -0.04 | -45.5
-5 | -0.292 | 0.00713 | -0.041 | -40.938
-4.5 | -0.242 | 0.00683 | -0.041 | -35.411
-4 | -0.189 | 0.0068 | -0.042 | -27.814
-3.5 | -0.134 | 0.00656 | -0.043 | -20.439
-3 | -0.077 | 0.00641 | -0.044 | -12.04
-2.5 | -0.019 | 0.00626 | -0.045 | -3.064
-2 | 0.04 | 0.00615 | -0.046 | 6.461
-1.5 | 0.099 | 0.00601 | -0.047 | 16.498
-1 | 0.159 | 0.00587 | -0.048 | 27.082
-0.5 | 0.219 | 0.00581 | -0.049 | 37.688
0 | 0.281 | 0.00432 | -0.05 | 64.928
0.5 | 0.341 | 0.00424 | -0.05 | 80.375
1 | 0.401 | 0.00421 | -0.051 | 95.199
1.5 | 0.461 | 0.00418 | -0.052 | 110.372
2 | 0.521 | 0.00429 | -0.053 | 121.486
2.5 | 0.581 | 0.00435 | -0.054 | 133.34
3 | 0.64 | 0.00442 | -0.055 | 144.713
3.5 | 0.699 | 0.00448 | -0.056 | 155.974
4 | 0.757 | 0.0047 | -0.057 | 160.901
4.5 | 0.813 | 0.00497 | -0.058 | 163.662
5 | 0.868 | 0.00894 | -0.059 | 97.092
5.5 | 0.921 | 0.0096 | -0.059 | 95.918
6 | 0.971 | 0.00999 | -0.06 | 97.19
6.5 | 1.019 | 0.01028 | -0.061 | 99.16
7 | 1.063 | 0.01076 | -0.062 | 98.875
7.5 | 1.104 | 0.01126 | -0.063 | 98.067
8 | 1.141 | 0.01179 | -0.064 | 96.761
8.5 | 1.172 | 0.01171 | -0.065 | 100.091
9 | 1.199 | 0.01229 | -0.066 | 97.548
9.5 | 1.221 | 0.01301 | -0.066 | 93.808
10 | 1.237 | 0.0142 | -0.067 | 87.1
10.5 | 1.234 | 0.01437 | -0.068 | 85.822
11 | 1.222 | 0.01513 | -0.069 | 80.792
11.5 | 1.175 | 0.01722 | -0.068 | 68.266
12 | 1.143 | 0.01855 | -0.069 | 61.641
12.5 | 1.103 | 0.02032 | -0.069 | 54.288
13 | 1.057 | 0.02244 | -0.069 | 47.115
13.5 | 0.999 | 0.02744 | -0.068 | 36.397
14 | 0.85 | 0.07414 | -0.054 | 11.464
14.5 | 0.786 | 0.09513 | -0.045 | 8.257
15 | 0.74 | 0.1046 | -0.043 | 7.075

## 68. Re 4M Mach 0.10 (2)
BIGFOIL.COM POLAR EXPORT
GA 40A311
GA 40A311 |  |  |  | Cl Max: | 1.5571 | at alpha= | 17.5 | deg
XFOIL ncrit=9 |  |  |  | L/D Max: | 149.223 | at alpha= | 3 | deg
Re: | 4000000 |  |  | Cd Min: | 0.10139 | at alpha= | 20 | deg
Mach: | 0.1 |  |  | Cl=0 at alpha= | -2.3873 | deg
|  |  |  | @ Cl=0.1, Cd= | 0.0059111
|  |  |  | @ Cl=0.4, Cd= | 0.0037098
|  |  |  | @ Cl=0.6, Cd= | 0.004054
alpha (deg) | Cl | Cd | Cm | Cl/Cd
-8 | -0.5975 | 0.01436 | -0.0549 | -41.6086
-7.5 | -0.5516 | 0.01218 | -0.0536 | -45.2874
-7 | -0.5025 | 0.01064 | -0.0526 | -47.2274
-6.5 | -0.4511 | 0.0096 | -0.052 | -46.9896
-6 | -0.3971 | 0.0091 | -0.0518 | -43.6374
-4.5 | -0.2365 | 0.00721 | -0.0507 | -32.8017
-3.5 | -0.1253 | 0.0066 | -0.0508 | -18.9848
-3 | -0.0693 | 0.00637 | -0.0509 | -10.8791
-2.5 | -0.0128 | 0.00618 | -0.0511 | -2.0712
-2 | 0.044 | 0.00606 | -0.0514 | 7.2607
-1.5 | 0.1004 | 0.00591 | -0.0517 | 16.9882
-1 | 0.1574 | 0.00577 | -0.052 | 27.279
-0.5 | 0.2123 | 0.00535 | -0.0521 | 39.6822
0 | 0.2618 | 0.00425 | -0.0515 | 61.6
0.5 | 0.3158 | 0.00384 | -0.0514 | 82.2396
1 | 0.3714 | 0.00372 | -0.0515 | 99.8387
1.5 | 0.4275 | 0.0037 | -0.0517 | 115.5405
2 | 0.4842 | 0.00374 | -0.052 | 129.4652
2.5 | 0.5408 | 0.00379 | -0.0523 | 142.6913
3 | 0.5954 | 0.00399 | -0.0522 | 149.2231
3.5 | 0.6443 | 0.00467 | -0.0513 | 137.9657
4 | 0.6896 | 0.00558 | -0.0497 | 123.5842
4.5 | 0.7325 | 0.00649 | -0.0477 | 112.8659
5 | 0.7899 | 0.00711 | -0.0487 | 111.097
5.5 | 0.8587 | 0.00785 | -0.0524 | 109.3885
6 | 0.9117 | 0.0083 | -0.0523 | 109.8434
6.5 | 0.9592 | 0.00874 | -0.051 | 109.7483
7 | 1.0065 | 0.00922 | -0.0497 | 109.1649
7.5 | 1.0529 | 0.00977 | -0.0482 | 107.7687
8 | 1.1002 | 0.01025 | -0.047 | 107.3366
8.5 | 1.145 | 0.01088 | -0.0454 | 105.239
9 | 1.1885 | 0.01155 | -0.0436 | 102.9004
9.5 | 1.2321 | 0.01215 | -0.0418 | 101.4074
10 | 1.2734 | 0.01281 | -0.0397 | 99.4067
10.5 | 1.3093 | 0.01362 | -0.0367 | 96.1307
11 | 1.3303 | 0.01476 | -0.031 | 90.1287
11.5 | 1.3575 | 0.01582 | -0.027 | 85.8091
12 | 1.3887 | 0.01682 | -0.024 | 82.5624
12.5 | 1.4149 | 0.01831 | -0.0208 | 77.2747
13 | 1.4432 | 0.0198 | -0.0183 | 72.8889
13.5 | 1.4709 | 0.02149 | -0.0162 | 68.4458
14 | 1.4977 | 0.02337 | -0.0143 | 64.0864
14.5 | 1.5229 | 0.02545 | -0.0125 | 59.8389
15 | 1.5415 | 0.02816 | -0.0105 | 54.7408
15.5 | 1.5504 | 0.03174 | -0.0082 | 48.8469
16 | 1.5346 | 0.03764 | -0.0051 | 40.7705
16.5 | 1.5521 | 0.04067 | -0.0042 | 38.1633
17 | 1.5429 | 0.04654 | -0.0028 | 33.1521
17.5 | 1.5571 | 0.05021 | -0.0024 | 31.0118
18 | 1.5393 | 0.05771 | -0.0023 | 26.673
18.5 | 1.521 | 0.06578 | -0.0031 | 23.1225
19 | 1.4928 | 0.07588 | -0.0053 | 19.6732
19.5 | 1.4512 | 0.08925 | -0.0102 | 16.2599
20 | 1.4251 | 0.10139 | -0.0158 | 14.0556

## 69. Re 4M Mach 0.25 (1)
BIGFOIL.COM POLAR EXPORT
GA 40A311
GA 40A311 |  |  |  | Cl Max: | 1.194 | at alpha= | 9.5 | deg
JavaFoil+Calcfoil stall+Eppler ext transition |  |  |  | L/D Max: | 165.195 | at alpha= | 4.5 | deg
Re: | 4000000 |  |  | Cd Min: | 0.00422 | at alpha= | 1 | deg
Mach: | 0.25 |  |  | Cl=0 at alpha= | -2.3361 | deg
|  |  |  | @ Cl=0.1, Cd= | 0.0060936
|  |  |  | @ Cl=0.4, Cd= | 0.11245
|  |  |  | @ Cl=0.6, Cd= | 0.11245
alpha (deg) | Cl | Cd | Cm | Cl/Cd
-11.5 | -0.216 | 0.07143 | -0.015 | -3.028
-11 | -0.256 | 0.06868 | -0.015 | -3.722
-10.5 | -0.29 | 0.06475 | -0.015 | -4.473
-10 | -0.318 | 0.06152 | -0.016 | -5.17
-9.5 | -0.341 | 0.05836 | -0.016 | -5.835
-9 | -0.357 | 0.05459 | -0.016 | -6.533
-8.5 | -0.366 | 0.05188 | -0.017 | -7.05
-8 | -0.368 | 0.0488 | -0.017 | -7.536
-7.5 | -0.362 | 0.04614 | -0.018 | -7.854
-7 | -0.351 | 0.04289 | -0.019 | -8.174
-6.5 | -0.407 | 0.00805 | -0.039 | -50.564
-6 | -0.376 | 0.00778 | -0.04 | -48.326
-5.5 | -0.338 | 0.00752 | -0.041 | -44.906
-5 | -0.294 | 0.00722 | -0.042 | -40.714
-4.5 | -0.245 | 0.00693 | -0.043 | -35.381
-4 | -0.193 | 0.00672 | -0.043 | -28.656
-3.5 | -0.137 | 0.00667 | -0.044 | -20.539
-3 | -0.079 | 0.0065 | -0.045 | -12.158
-2.5 | -0.02 | 0.00636 | -0.046 | -3.094
-2 | 0.041 | 0.0062 | -0.047 | 6.576
-1.5 | 0.102 | 0.00609 | -0.048 | 16.735
-1 | 0.163 | 0.00593 | -0.049 | 27.521
-0.5 | 0.225 | 0.00581 | -0.05 | 38.709
0 | 0.288 | 0.00434 | -0.051 | 66.426
0.5 | 0.35 | 0.00425 | -0.052 | 82.462
1 | 0.412 | 0.00422 | -0.053 | 97.713
1.5 | 0.474 | 0.00422 | -0.054 | 112.225
2 | 0.536 | 0.00432 | -0.055 | 123.891
2.5 | 0.596 | 0.00441 | -0.056 | 135.101
3 | 0.658 | 0.00448 | -0.056 | 146.949
3.5 | 0.718 | 0.00452 | -0.057 | 158.975
4 | 0.777 | 0.00478 | -0.058 | 162.683
4.5 | 0.834 | 0.00505 | -0.059 | 165.195
5 | 0.89 | 0.00914 | -0.06 | 97.415
5.5 | 0.943 | 0.00995 | -0.061 | 94.781
6 | 0.993 | 0.01039 | -0.062 | 95.561
6.5 | 1.039 | 0.01069 | -0.063 | 97.191
7 | 1.081 | 0.01119 | -0.064 | 96.656
7.5 | 1.118 | 0.01175 | -0.065 | 95.116
8 | 1.148 | 0.01235 | -0.066 | 92.964
8.5 | 1.171 | 0.01233 | -0.066 | 94.96
9 | 1.187 | 0.01359 | -0.067 | 87.337
9.5 | 1.194 | 0.01385 | -0.068 | 86.239
10 | 1.192 | 0.01519 | -0.069 | 78.472
10.5 | 1.136 | 0.01665 | -0.068 | 68.267
11 | 1.085 | 0.01801 | -0.069 | 60.242
11.5 | 1.019 | 0.01967 | -0.069 | 51.816
12 | 0.936 | 0.02243 | -0.069 | 41.75
12.5 | 0.739 | 0.07213 | -0.049 | 10.253
13 | 0.645 | 0.08994 | -0.039 | 7.17
13.5 | 0.559 | 0.0977 | -0.036 | 5.726
14 | 0.47 | 0.10759 | -0.036 | 4.371
14.5 | 0.375 | 0.11245 | -0.037 | 3.335

## 70. Re 4M Mach 0.25 (2)
BIGFOIL.COM POLAR EXPORT
GA 40A311
GA 40A311 |  |  |  | Cl Max: | 1.4492 | at alpha= | 14.5 | deg
XFOIL ncrit=9 |  |  |  | L/D Max: | 152.252 | at alpha= | 3 | deg
Re: | 4000000 |  |  | Cd Min: | 0.19675 | at alpha= | 19.5 | deg
Mach: | 0.25 |  |  | Cl=0 at alpha= | -2.3891 | deg
|  |  |  | @ Cl=0.1, Cd= | 0.0059433
|  |  |  | @ Cl=0.4, Cd= | 0.0037443
|  |  |  | @ Cl=0.6, Cd= | 0.0039838
alpha (deg) | Cl | Cd | Cm | Cl/Cd
-11.5 | -0.3204 | 0.11099 | -0.0293 | -2.8867
-11 | -0.3131 | 0.10272 | -0.0332 | -3.0481
-10.5 | -0.3079 | 0.09394 | -0.0371 | -3.2776
-10 | -0.3045 | 0.08498 | -0.0409 | -3.5832
-9.5 | -0.3089 | 0.0748 | -0.0451 | -4.1297
-9 | -0.3618 | 0.07425 | -0.0596 | -4.8727
-8.5 | -0.411 | 0.05993 | -0.0701 | -6.858
-8 | -0.4466 | 0.05029 | -0.07 | -8.8805
-7.5 | -0.4446 | 0.04245 | -0.0692 | -10.4735
-7 | -0.4373 | 0.03296 | -0.0665 | -13.2676
-6.5 | -0.4519 | 0.01409 | -0.0582 | -32.0724
-6 | -0.4048 | 0.01102 | -0.0563 | -36.7332
-5 | -0.3017 | 0.00788 | -0.0536 | -38.2868
-4.5 | -0.2444 | 0.00745 | -0.0532 | -32.8054
-4 | -0.1868 | 0.00709 | -0.053 | -26.347
-3.5 | -0.1289 | 0.0068 | -0.0529 | -18.9559
-3 | -0.0715 | 0.00644 | -0.0527 | -11.1025
-2.5 | -0.013 | 0.00623 | -0.0529 | -2.0867
-2 | 0.0456 | 0.00612 | -0.0531 | 7.451
-1.5 | 0.1041 | 0.00593 | -0.0533 | 17.5548
-1 | 0.1628 | 0.00581 | -0.0536 | 28.0207
-0.5 | 0.2199 | 0.0055 | -0.0537 | 39.9818
0 | 0.2707 | 0.00429 | -0.0531 | 63.1002
0.5 | 0.326 | 0.00388 | -0.0529 | 84.0206
1 | 0.3835 | 0.00375 | -0.053 | 102.2667
1.5 | 0.4414 | 0.00373 | -0.0532 | 118.3378
2 | 0.5001 | 0.00377 | -0.0535 | 132.6525
2.5 | 0.5587 | 0.00383 | -0.0538 | 145.8747
3 | 0.6151 | 0.00404 | -0.0537 | 152.2525
3.5 | 0.6647 | 0.00479 | -0.0525 | 138.7683
4 | 0.7104 | 0.00577 | -0.0507 | 123.1196
4.5 | 0.7541 | 0.00669 | -0.0483 | 112.7205
5 | 0.8114 | 0.00732 | -0.0487 | 110.847
5.5 | 0.8845 | 0.00807 | -0.0527 | 109.6035
6 | 0.9376 | 0.00854 | -0.052 | 109.7892
6.5 | 0.9859 | 0.00906 | -0.0502 | 108.819
7 | 1.0341 | 0.0096 | -0.0483 | 107.7188
7.5 | 1.0821 | 0.01016 | -0.0464 | 106.5059
8 | 1.1285 | 0.0108 | -0.0443 | 104.4907
8.5 | 1.1712 | 0.01162 | -0.0414 | 100.7917
9 | 1.2149 | 0.0123 | -0.0388 | 98.7724
9.5 | 1.2535 | 0.01309 | -0.0352 | 95.7601
10 | 1.2821 | 0.01399 | -0.0299 | 91.644
10.5 | 1.3005 | 0.01567 | -0.0237 | 82.993
11 | 1.3297 | 0.01711 | -0.0199 | 77.7148
11.5 | 1.3572 | 0.01889 | -0.0163 | 71.8475
12 | 1.386 | 0.02081 | -0.0133 | 66.6026
12.5 | 1.4038 | 0.02373 | -0.0098 | 59.1572
13 | 1.4238 | 0.02661 | -0.007 | 53.5062
13.5 | 1.4385 | 0.03002 | -0.0042 | 47.9181
14 | 1.4468 | 0.03408 | -0.0015 | 42.4531
14.5 | 1.4492 | 0.03877 | 0.0008 | 37.3794
15 | 1.4299 | 0.04581 | 0.0028 | 31.2137
15.5 | 1.4004 | 0.05458 | 0.0034 | 25.6578
16 | 1.3591 | 0.06573 | 0.0018 | 20.677
16.5 | 1.3214 | 0.07787 | -0.002 | 16.9693
17 | 1.2996 | 0.0891 | -0.0067 | 14.5859
17.5 | 1.2291 | 0.11073 | -0.0187 | 11.1
18 | 1.201 | 0.12627 | -0.0275 | 9.5114
18.5 | 1.1638 | 0.14436 | -0.038 | 8.0618
19 | 1.1109 | 0.16652 | -0.0513 | 6.6713
19.5 | 1.0375 | 0.19675 | -0.0694 | 5.2732

## 71. Re 4M Mach 0.50 (1)
BIGFOIL.COM POLAR EXPORT
GA 40A311
GA 40A311 |  |  |  | Cl Max: | 1.243 | at alpha= | 20 | deg
JavaFoil+Calcfoil stall+Eppler ext transition |  |  |  | L/D Max: | 163.904 | at alpha= | 4 | deg
Re: | 4000000 |  |  | Cd Min: | 0.00435 | at alpha= | 1 | deg
Mach: | 0.5 |  |  | Cl=0 at alpha= | -2.3358 | deg
|  |  |  | @ Cl=0.1, Cd= | 0.0063064
|  |  |  | @ Cl=0.4, Cd= | 0.0044296
|  |  |  | @ Cl=0.6, Cd= | 0.0045219
alpha (deg) | Cl | Cd | Cm | Cl/Cd
-20 | -0.953 | 0.17243 | -0.011 | -5.525
-19.5 | -0.928 | 0.162 | -0.012 | -5.725
-19 | -0.901 | 0.15325 | -0.012 | -5.881
-18.5 | -0.874 | 0.1482 | -0.013 | -5.897
-18 | -0.847 | 0.14235 | -0.013 | -5.95
-17.5 | -0.819 | 0.13808 | -0.013 | -5.932
-17 | -0.793 | 0.13371 | -0.013 | -5.928
-16.5 | -0.766 | 0.1283 | -0.013 | -5.972
-16 | -0.74 | 0.12365 | -0.014 | -5.983
-15.5 | -0.713 | 0.11812 | -0.014 | -6.039
-15 | -0.687 | 0.1144 | -0.015 | -6.004
-14.5 | -0.661 | 0.11045 | -0.015 | -5.98
-14 | -0.634 | 0.10907 | -0.015 | -5.812
-13.5 | -0.608 | 0.1044 | -0.016 | -5.82
-13 | -0.579 | 0.09824 | -0.015 | -5.896
-12.5 | -0.552 | 0.0932 | -0.015 | -5.924
-12 | -0.526 | 0.0824 | -0.016 | -6.386
-11.5 | -0.5 | 0.07574 | -0.017 | -6.596
-11 | -0.473 | 0.07026 | -0.018 | -6.731
-10.5 | -0.446 | 0.06554 | -0.018 | -6.808
-10 | -0.419 | 0.06108 | -0.019 | -6.866
-9.5 | -0.392 | 0.05711 | -0.019 | -6.869
-9 | -0.364 | 0.06495 | -0.018 | -5.605
-8.5 | -0.337 | 0.05559 | -0.018 | -6.063
-8 | -0.31 | 0.05116 | -0.019 | -6.061
-7.5 | -0.283 | 0.0468 | -0.02 | -6.048
-7 | -0.257 | 0.04299 | -0.023 | -5.975
-6.5 | -0.23 | 0.0405 | -0.023 | -5.668
-6 | -0.201 | 0.0404 | -0.021 | -4.979
-5.5 | -0.174 | 0.0382 | -0.021 | -4.549
-5 | -0.146 | 0.03652 | -0.022 | -4.006
-4.5 | -0.166 | 0.03341 | -0.024 | -4.961
-4 | -0.195 | 0.0072 | -0.049 | -27.021
-3.5 | -0.146 | 0.00692 | -0.05 | -21.09
-3 | -0.086 | 0.00683 | -0.051 | -12.632
-2.5 | -0.022 | 0.00658 | -0.052 | -3.306
-2 | 0.045 | 0.00641 | -0.053 | 7.077
-1.5 | 0.114 | 0.00628 | -0.054 | 18.094
-1 | 0.182 | 0.00611 | -0.055 | 29.828
-0.5 | 0.251 | 0.00603 | -0.056 | 41.731
0 | 0.323 | 0.00442 | -0.057 | 72.997
0.5 | 0.392 | 0.00444 | -0.058 | 88.271
1 | 0.461 | 0.00435 | -0.059 | 105.985
1.5 | 0.53 | 0.00444 | -0.06 | 119.278
2 | 0.599 | 0.00452 | -0.061 | 132.552
2.5 | 0.666 | 0.00465 | -0.062 | 143.352
3 | 0.735 | 0.00476 | -0.063 | 154.247
3.5 | 0.801 | 0.00489 | -0.064 | 163.74
4 | 0.865 | 0.00528 | -0.065 | 163.904
4.5 | 0.926 | 0.00964 | -0.066 | 96.062
5 | 0.981 | 0.01051 | -0.067 | 93.371
5.5 | 1.028 | 0.01111 | -0.068 | 92.542
6 | 1.062 | 0.01236 | -0.069 | 85.916
6.5 | 1.071 | 0.0131 | -0.07 | 81.786
7 | 1.025 | 0.01395 | -0.071 | 73.457
7.5 | 0.675 | 0.0148 | -0.072 | 45.583
8 | 0.693 | 0.0166 | -0.072 | 41.724
8.5 | 0.723 | 0.01736 | -0.072 | 41.665
9 | 0.626 | 0.059 | -0.037 | 10.615
9.5 | 0.781 | 0.02057 | -0.073 | 37.95
10 | 0.68 | 0.06792 | -0.038 | 10.019
10.5 | 0.707 | 0.07935 | -0.037 | 8.912
11 | 0.734 | 0.08216 | -0.037 | 8.938
11.5 | 0.761 | 0.08691 | -0.038 | 8.761
12 | 0.789 | 0.09283 | -0.039 | 8.496
12.5 | 0.82 | 0.0972 | -0.044 | 8.437
13 | 0.848 | 0.10515 | -0.045 | 8.061
13.5 | 0.874 | 0.10621 | -0.045 | 8.23
14 | 0.902 | 0.11127 | -0.046 | 8.103
14.5 | 0.93 | 0.11533 | -0.048 | 8.066
15 | 0.961 | 0.11826 | -0.051 | 8.123
15.5 | 0.991 | 0.12314 | -0.054 | 8.048
16 | 1.02 | 0.12971 | -0.055 | 7.861
16.5 | 1.045 | 0.14009 | -0.055 | 7.459
17 | 1.068 | 0.13563 | -0.053 | 7.872
17.5 | 1.095 | 0.14247 | -0.054 | 7.685
18 | 1.124 | 0.14434 | -0.056 | 7.784
18.5 | 1.155 | 0.14837 | -0.058 | 7.782
19 | 1.187 | 0.15236 | -0.061 | 7.791
19.5 | 1.219 | 0.15597 | -0.063 | 7.814
20 | 1.243 | 0.16785 | -0.063 | 7.406

## 72. Re 4M Mach 0.50 (2)
BIGFOIL.COM POLAR EXPORT
GA 40A311
GA 40A311 |  |  |  | Cl Max: | 1.1809 | at alpha= | 9 | deg
XFOIL ncrit=9 |  |  |  | L/D Max: | 165.117 | at alpha= | 3 | deg
Re: | 4000000 |  |  | Cd Min: | 0.26314 | at alpha= | -20 | deg
Mach: | 0.5 |  |  | Cl=0 at alpha= | -2.399 | deg
|  |  |  | @ Cl=0.1, Cd= | 0.0061813
|  |  |  | @ Cl=0.4, Cd= | 0.003989
|  |  |  | @ Cl=0.6, Cd= | 0.0039698
alpha (deg) | Cl | Cd | Cm | Cl/Cd
-20 | -0.7225 | 0.26314 | 0.0452 | -2.7457
-19.5 | -0.701 | 0.2549 | 0.0402 | -2.7501
-19 | -0.6794 | 0.24692 | 0.0354 | -2.7515
-18.5 | -0.6581 | 0.23876 | 0.0307 | -2.7563
-18 | -0.6384 | 0.23038 | 0.0261 | -2.7711
-17.5 | -0.6172 | 0.22337 | 0.0217 | -2.7631
-17 | -0.5951 | 0.21535 | 0.0174 | -2.7634
-16.5 | -0.5749 | 0.20751 | 0.0132 | -2.7705
-16 | -0.5553 | 0.19961 | 0.0091 | -2.7819
-15 | -0.5253 | 0.1849 | 0.0041 | -2.841
-14.5 | -0.4548 | 0.16986 | -0.0182 | -2.6775
-14 | -0.4439 | 0.16223 | -0.0204 | -2.7362
-13.5 | -0.4252 | 0.15509 | -0.0242 | -2.7416
-12.5 | -0.3876 | 0.13996 | -0.0321 | -2.7694
-12 | -0.3708 | 0.13223 | -0.0362 | -2.8042
-11.5 | -0.3556 | 0.12429 | -0.0402 | -2.8611
-11 | -0.3411 | 0.11654 | -0.0441 | -2.9269
-10.5 | -0.3276 | 0.10875 | -0.048 | -3.0124
-10 | -0.3147 | 0.10123 | -0.0517 | -3.1088
-9.5 | -0.3035 | 0.09361 | -0.0555 | -3.2422
-9 | -0.2971 | 0.08605 | -0.0593 | -3.4526
-8.5 | -0.2921 | 0.07808 | -0.0634 | -3.741
-8 | -0.2892 | 0.07019 | -0.0676 | -4.1202
-7.5 | -0.2917 | 0.06179 | -0.0726 | -4.7208
-7 | -0.3132 | 0.0523 | -0.0803 | -5.9885
-6.5 | -0.3285 | 0.04515 | -0.0805 | -7.2757
-6 | -0.3305 | 0.03659 | -0.0797 | -9.0325
-5 | -0.2815 | 0.02358 | -0.0744 | -11.9381
-4.5 | -0.2424 | 0.01754 | -0.0706 | -13.8198
-4 | -0.1973 | 0.01095 | -0.0665 | -18.0183
-3.5 | -0.1422 | 0.008 | -0.0635 | -17.775
-3 | -0.0787 | 0.00716 | -0.062 | -10.9916
-2.5 | -0.0135 | 0.00656 | -0.0611 | -2.0579
-2 | 0.0533 | 0.0063 | -0.0607 | 8.4603
-1.5 | 0.1202 | 0.00613 | -0.0607 | 19.6085
-1 | 0.1872 | 0.00595 | -0.0608 | 31.4622
-0.5 | 0.2538 | 0.00581 | -0.061 | 43.6833
0 | 0.3109 | 0.00466 | -0.0602 | 66.7167
0.5 | 0.3721 | 0.00404 | -0.0597 | 92.104
1 | 0.4377 | 0.00392 | -0.0598 | 111.6582
1.5 | 0.5041 | 0.00389 | -0.06 | 129.5887
2 | 0.5713 | 0.00394 | -0.0603 | 145
2.5 | 0.6387 | 0.00401 | -0.0604 | 159.2768
3 | 0.7034 | 0.00426 | -0.0601 | 165.1174
3.5 | 0.7533 | 0.00538 | -0.0572 | 140.0186
4 | 0.7991 | 0.0066 | -0.0536 | 121.0758
4.5 | 0.8433 | 0.00765 | -0.0493 | 110.2353
5 | 0.902 | 0.00845 | -0.0476 | 106.7456
5.5 | 0.9849 | 0.00921 | -0.0505 | 106.9381
6 | 1.0338 | 0.00993 | -0.046 | 104.1088
6.5 | 1.0802 | 0.01072 | -0.0409 | 100.7649
7 | 1.1111 | 0.0117 | -0.033 | 94.9658
7.5 | 1.1412 | 0.01317 | -0.0259 | 86.6515
8 | 1.1656 | 0.01556 | -0.0193 | 74.91
8.5 | 1.1807 | 0.01905 | -0.0129 | 61.979
9 | 1.1809 | 0.02377 | -0.0055 | 49.6803
9.5 | 1.1663 | 0.03012 | 0.0018 | 38.7218
10 | 1.1411 | 0.03779 | 0.0065 | 30.1958
10.5 | 1.1091 | 0.04649 | 0.0085 | 23.8567
11 | 1.0732 | 0.05661 | 0.0077 | 18.9578
11.5 | 1.038 | 0.06802 | 0.0041 | 15.2602
12 | 1.0042 | 0.08112 | -0.0024 | 12.3792
12.5 | 0.9718 | 0.09644 | -0.0118 | 10.0767
13 | 0.946 | 0.11289 | -0.0211 | 8.3798
13.5 | 0.927 | 0.12792 | -0.0295 | 7.2467
14 | 0.9161 | 0.1418 | -0.0375 | 6.4605

## 73. Re 5M Mach 0.00 (1)
BIGFOIL.COM POLAR EXPORT
GA 40A311
GA 40A311 |  |  |  | Cl Max: | 1.242 | at alpha= | 10.5 | deg
JavaFoil+Calcfoil stall+Eppler ext transition |  |  |  | L/D Max: | 157.933 | at alpha= | 4 | deg
Re: | 5000000 |  |  | Cd Min: | 0.00413 | at alpha= | 0.5 | deg
Mach: | 0 |  |  | Cl=0 at alpha= | -2.339 | deg
|  |  |  | @ Cl=0.1, Cd= | 0.0058176
|  |  |  | @ Cl=0.4, Cd= | 0.0041697
|  |  |  | @ Cl=0.6, Cd= | 0.0043186
alpha (deg) | Cl | Cd | Cm | Cl/Cd
-13 | -0.424 | 0.08166 | -0.014 | -5.194
-12.5 | -0.434 | 0.07757 | -0.014 | -5.597
-12 | -0.443 | 0.07362 | -0.015 | -6.013
-11.5 | -0.449 | 0.06989 | -0.015 | -6.427
-11 | -0.453 | 0.06636 | -0.015 | -6.834
-10.5 | -0.455 | 0.0633 | -0.015 | -7.185
-10 | -0.454 | 0.05986 | -0.015 | -7.577
-9.5 | -0.449 | 0.05659 | -0.016 | -7.94
-9 | -0.442 | 0.05286 | -0.017 | -8.361
-8.5 | -0.431 | 0.04864 | -0.019 | -8.87
-8 | -0.509 | 0.00833 | -0.035 | -61.106
-7.5 | -0.484 | 0.00804 | -0.036 | -60.203
-7 | -0.455 | 0.00787 | -0.037 | -57.786
-6.5 | -0.42 | 0.00723 | -0.038 | -58.081
-6 | -0.381 | 0.007 | -0.039 | -54.475
-5.5 | -0.338 | 0.00684 | -0.039 | -49.409
-5 | -0.291 | 0.0068 | -0.04 | -42.789
-4.5 | -0.241 | 0.00662 | -0.041 | -36.418
-4 | -0.188 | 0.00654 | -0.042 | -28.807
-3.5 | -0.133 | 0.00631 | -0.043 | -21.158
-3 | -0.077 | 0.00616 | -0.044 | -12.477
-2.5 | -0.019 | 0.00603 | -0.045 | -3.165
-2 | 0.04 | 0.00595 | -0.046 | 6.649
-1.5 | 0.099 | 0.00582 | -0.047 | 16.966
-1 | 0.158 | 0.00568 | -0.047 | 27.856
-0.5 | 0.218 | 0.00421 | -0.048 | 51.758
0 | 0.279 | 0.00418 | -0.049 | 66.828
0.5 | 0.339 | 0.00413 | -0.05 | 82.176
1 | 0.399 | 0.00417 | -0.051 | 95.637
1.5 | 0.459 | 0.00415 | -0.052 | 110.67
2 | 0.519 | 0.00425 | -0.053 | 121.973
2.5 | 0.578 | 0.0043 | -0.054 | 134.238
3 | 0.637 | 0.00435 | -0.055 | 146.436
3.5 | 0.695 | 0.00452 | -0.056 | 153.976
4 | 0.753 | 0.00477 | -0.057 | 157.933
4.5 | 0.809 | 0.00603 | -0.057 | 134.278
5 | 0.864 | 0.0083 | -0.058 | 104.11
5.5 | 0.917 | 0.00924 | -0.059 | 99.176
6 | 0.967 | 0.0096 | -0.06 | 100.729
6.5 | 1.015 | 0.00988 | -0.061 | 102.786
7 | 1.06 | 0.01032 | -0.062 | 102.681
7.5 | 1.101 | 0.01079 | -0.063 | 102.068
8 | 1.138 | 0.01127 | -0.064 | 101.009
8.5 | 1.171 | 0.0112 | -0.065 | 104.62
9 | 1.2 | 0.01168 | -0.065 | 102.699
9.5 | 1.223 | 0.01233 | -0.066 | 99.179
10 | 1.241 | 0.01295 | -0.067 | 95.832
10.5 | 1.242 | 0.01363 | -0.068 | 91.09
11 | 1.234 | 0.01432 | -0.069 | 86.188
11.5 | 1.219 | 0.01564 | -0.069 | 77.959
12 | 1.171 | 0.0172 | -0.069 | 68.053
12.5 | 1.138 | 0.01853 | -0.069 | 61.386
13 | 1.099 | 0.02015 | -0.069 | 54.535
13.5 | 1.052 | 0.02306 | -0.069 | 45.606
14 | 1 | 0.02709 | -0.069 | 36.914
14.5 | 0.93 | 0.03839 | -0.067 | 24.211
15 | 0.8 | 0.09171 | -0.05 | 8.727
15.5 | 0.753 | 0.10585 | -0.045 | 7.111

## 74. Re 5M Mach 0.00 (2)
BIGFOIL.COM POLAR EXPORT
GA 40A311
GA 40A311 |  |  |  | Cl Max: | 1.6494 | at alpha= | 18 | deg
XFOIL ncrit=9 |  |  |  | L/D Max: | 146.839 | at alpha= | 2.5 | deg
Re: | 5000000 |  |  | Cd Min: | 0.06895 | at alpha= | 20 | deg
Mach: | 0 |  |  | Cl=0 at alpha= | -2.3834 | deg
|  |  |  | @ Cl=0.1, Cd= | 0.0056399
|  |  |  | @ Cl=0.4, Cd= | 0.0035983
|  |  |  | @ Cl=0.6, Cd= | 0.0043736
alpha (deg) | Cl | Cd | Cm | Cl/Cd
-10 | -0.7823 | 0.01928 | -0.0569 | -40.5757
-9.5 | -0.749 | 0.01554 | -0.0546 | -48.1982
-9 | -0.7051 | 0.01355 | -0.0534 | -52.0369
-8.5 | -0.659 | 0.01178 | -0.0523 | -55.9423
-8 | -0.6095 | 0.01066 | -0.0516 | -57.1764
-7.5 | -0.5587 | 0.00974 | -0.051 | -57.3614
-7 | -0.5071 | 0.00893 | -0.0505 | -56.7861
-6.5 | -0.454 | 0.00839 | -0.0503 | -54.112
-6 | -0.4 | 0.00794 | -0.0502 | -50.3778
-5.5 | -0.3457 | 0.00757 | -0.0501 | -45.6671
-5 | -0.2919 | 0.00705 | -0.0499 | -41.4043
-4.5 | -0.2367 | 0.00678 | -0.05 | -34.9115
-4 | -0.181 | 0.00652 | -0.0502 | -27.7607
-3 | -0.0694 | 0.00607 | -0.0505 | -11.4333
-2.5 | -0.0132 | 0.00591 | -0.0508 | -2.2335
-2 | 0.0434 | 0.0058 | -0.0511 | 7.4828
-1.5 | 0.0999 | 0.00564 | -0.0514 | 17.7128
-1 | 0.1564 | 0.00556 | -0.0517 | 28.1295
-0.5 | 0.2121 | 0.00526 | -0.052 | 40.3232
0 | 0.2632 | 0.00435 | -0.0516 | 60.5057
0.5 | 0.3154 | 0.00376 | -0.0514 | 83.883
1 | 0.3705 | 0.00363 | -0.0515 | 102.0661
1.5 | 0.4263 | 0.00357 | -0.0517 | 119.4118
2 | 0.4825 | 0.00361 | -0.052 | 133.6565
2.5 | 0.5389 | 0.00367 | -0.0523 | 146.8392
3 | 0.5896 | 0.00421 | -0.0517 | 140.0475
3.5 | 0.6379 | 0.00497 | -0.0508 | 128.3501
4.5 | 0.7316 | 0.00645 | -0.0484 | 113.4264
5 | 0.7783 | 0.00692 | -0.0469 | 112.4711
5.5 | 0.8442 | 0.00748 | -0.05 | 112.861
6 | 0.9109 | 0.00791 | -0.0531 | 115.158
6.5 | 0.9586 | 0.00833 | -0.0519 | 115.078
7 | 1.0058 | 0.00878 | -0.0507 | 114.5558
7.5 | 1.0529 | 0.00926 | -0.0495 | 113.7041
8 | 1.0999 | 0.00973 | -0.0483 | 113.0421
8.5 | 1.1452 | 0.01033 | -0.0469 | 110.8616
9 | 1.1913 | 0.01082 | -0.0457 | 110.1017
9.5 | 1.2359 | 0.01137 | -0.0442 | 108.6983
10 | 1.2787 | 0.01197 | -0.0425 | 106.8254
10.5 | 1.314 | 0.01296 | -0.0396 | 101.3889
11 | 1.3511 | 0.01361 | -0.0369 | 99.2726
11.5 | 1.3803 | 0.0143 | -0.0329 | 96.5245
12 | 1.4099 | 0.01514 | -0.0293 | 93.1242
12.5 | 1.4379 | 0.01623 | -0.0259 | 88.5952
13 | 1.467 | 0.01743 | -0.0232 | 84.1652
13.5 | 1.4962 | 0.0188 | -0.0209 | 79.5851
14 | 1.5247 | 0.0204 | -0.019 | 74.7402
14.5 | 1.5517 | 0.02226 | -0.0173 | 69.708
15 | 1.5628 | 0.02553 | -0.0146 | 61.2143
15.5 | 1.5856 | 0.02783 | -0.0132 | 56.9745
16 | 1.605 | 0.0304 | -0.0116 | 52.7961
16.5 | 1.6264 | 0.03283 | -0.0105 | 49.5401
17 | 1.6322 | 0.03666 | -0.0086 | 44.5226
17.5 | 1.6475 | 0.03973 | -0.0075 | 41.4674
18 | 1.6494 | 0.04434 | -0.0064 | 37.1989
18.5 | 1.6487 | 0.04938 | -0.0056 | 33.388
19 | 1.6437 | 0.05516 | -0.0053 | 29.7988
19.5 | 1.6294 | 0.06211 | -0.0053 | 26.2341
20 | 1.6191 | 0.06895 | -0.0059 | 23.4822

## 75. Re 5M Mach 0.10 (1)
BIGFOIL.COM POLAR EXPORT
GA 40A311
GA 40A311 |  |  |  | Cl Max: | 1.237 | at alpha= | 10 | deg
JavaFoil+Calcfoil stall+Eppler ext transition |  |  |  | L/D Max: | 157.47 | at alpha= | 4 | deg
Re: | 5000000 |  |  | Cd Min: | 0.00416 | at alpha= | 0.5 | deg
Mach: | 0.1 |  |  | Cl=0 at alpha= | -2.339 | deg
|  |  |  | @ Cl=0.1, Cd= | 0.0058085
|  |  |  | @ Cl=0.4, Cd= | 0.00416
|  |  |  | @ Cl=0.6, Cd= | 0.0043432
alpha (deg) | Cl | Cd | Cm | Cl/Cd
-13 | -0.393 | 0.08173 | -0.014 | -4.81
-12.5 | -0.406 | 0.07775 | -0.014 | -5.222
-12 | -0.418 | 0.07382 | -0.015 | -5.656
-11.5 | -0.427 | 0.07005 | -0.015 | -6.097
-11 | -0.434 | 0.06644 | -0.015 | -6.537
-10.5 | -0.439 | 0.06337 | -0.015 | -6.921
-10 | -0.44 | 0.06019 | -0.015 | -7.311
-9.5 | -0.438 | 0.05667 | -0.016 | -7.732
-9 | -0.433 | 0.05349 | -0.017 | -8.09
-8.5 | -0.424 | 0.04984 | -0.018 | -8.502
-8 | -0.503 | 0.00835 | -0.035 | -60.227
-7.5 | -0.395 | 0.04175 | -0.022 | -9.455
-7 | -0.452 | 0.00784 | -0.037 | -57.705
-6.5 | -0.419 | 0.00759 | -0.038 | -55.182
-6 | -0.381 | 0.00734 | -0.039 | -51.901
-5.5 | -0.338 | 0.00688 | -0.04 | -49.178
-5 | -0.292 | 0.00681 | -0.041 | -42.821
-4.5 | -0.242 | 0.00663 | -0.041 | -36.486
-4 | -0.189 | 0.00649 | -0.042 | -29.128
-3.5 | -0.134 | 0.00635 | -0.043 | -21.108
-3 | -0.077 | 0.00619 | -0.044 | -12.482
-2.5 | -0.019 | 0.00609 | -0.045 | -3.152
-2 | 0.04 | 0.00595 | -0.046 | 6.68
-1.5 | 0.099 | 0.00581 | -0.047 | 17.06
-1 | 0.159 | 0.00572 | -0.048 | 27.776
-0.5 | 0.219 | 0.00561 | -0.049 | 39.014
0 | 0.281 | 0.00418 | -0.05 | 67.106
0.5 | 0.341 | 0.00416 | -0.05 | 81.874
1 | 0.401 | 0.00416 | -0.051 | 96.452
1.5 | 0.461 | 0.00417 | -0.052 | 110.484
2 | 0.521 | 0.00424 | -0.053 | 123.018
2.5 | 0.581 | 0.00434 | -0.054 | 133.753
3 | 0.64 | 0.00435 | -0.055 | 147.093
3.5 | 0.699 | 0.00455 | -0.056 | 153.518
4 | 0.757 | 0.0048 | -0.057 | 157.47
4.5 | 0.813 | 0.00609 | -0.058 | 133.477
5 | 0.868 | 0.00862 | -0.059 | 100.669
5.5 | 0.921 | 0.00931 | -0.059 | 98.902
6 | 0.971 | 0.00968 | -0.06 | 100.314
6.5 | 1.019 | 0.00991 | -0.061 | 102.792
7 | 1.063 | 0.0104 | -0.062 | 102.256
7.5 | 1.104 | 0.01085 | -0.063 | 101.716
8 | 1.141 | 0.01137 | -0.064 | 100.35
8.5 | 1.172 | 0.0113 | -0.065 | 103.733
9 | 1.199 | 0.0118 | -0.066 | 101.669
9.5 | 1.221 | 0.01248 | -0.066 | 97.785
10 | 1.237 | 0.01363 | -0.067 | 90.749
10.5 | 1.234 | 0.01379 | -0.068 | 89.445
11 | 1.222 | 0.01457 | -0.069 | 83.89
11.5 | 1.202 | 0.01589 | -0.07 | 75.695
12 | 1.147 | 0.01758 | -0.069 | 65.256
12.5 | 1.108 | 0.01914 | -0.069 | 57.87
13 | 1.063 | 0.02094 | -0.069 | 50.757
13.5 | 1.007 | 0.02474 | -0.069 | 40.708
14 | 0.942 | 0.03187 | -0.068 | 29.557
14.5 | 0.797 | 0.08535 | -0.051 | 9.343
15 | 0.744 | 0.10023 | -0.045 | 7.419

## 76. Re 5M Mach 0.10 (2)
BIGFOIL.COM POLAR EXPORT
GA 40A311
GA 40A311 |  |  |  | Cl Max: | 1.6273 | at alpha= | 17.5 | deg
XFOIL ncrit=9 |  |  |  | L/D Max: | 147.711 | at alpha= | 2.5 | deg
Re: | 5000000 |  |  | Cd Min: | 0.08105 | at alpha= | 20 | deg
Mach: | 0.1 |  |  | Cl=0 at alpha= | -2.3833 | deg
|  |  |  | @ Cl=0.1, Cd= | 0.0056513
|  |  |  | @ Cl=0.4, Cd= | 0.0036057
|  |  |  | @ Cl=0.6, Cd= | 0.0044323
alpha (deg) | Cl | Cd | Cm | Cl/Cd
-9 | -0.6995 | 0.01603 | -0.0559 | -43.6369
-8.5 | -0.6592 | 0.01295 | -0.054 | -50.9035
-8 | -0.611 | 0.0114 | -0.053 | -53.5965
-7.5 | -0.5609 | 0.01022 | -0.0522 | -54.8826
-7 | -0.5096 | 0.00923 | -0.0515 | -55.2113
-6 | -0.4024 | 0.00805 | -0.0508 | -49.9876
-5.5 | -0.3479 | 0.00763 | -0.0506 | -45.5963
-5 | -0.2937 | 0.00709 | -0.0504 | -41.4245
-4.5 | -0.2382 | 0.00681 | -0.0504 | -34.978
-4 | -0.1822 | 0.00654 | -0.0505 | -27.8593
-3 | -0.0698 | 0.00608 | -0.0508 | -11.4803
-2.5 | -0.0133 | 0.00592 | -0.0511 | -2.2466
-2 | 0.0437 | 0.0058 | -0.0514 | 7.5345
-1.5 | 0.1005 | 0.00565 | -0.0517 | 17.7876
-1 | 0.1574 | 0.00557 | -0.052 | 28.2585
-0.5 | 0.2136 | 0.00528 | -0.0523 | 40.4545
0 | 0.2649 | 0.00436 | -0.0519 | 60.7569
0.5 | 0.3173 | 0.00377 | -0.0517 | 84.1645
1 | 0.3727 | 0.00363 | -0.0517 | 102.6722
1.5 | 0.4288 | 0.00358 | -0.0519 | 119.7765
2 | 0.4854 | 0.00362 | -0.0522 | 134.0884
2.5 | 0.5421 | 0.00367 | -0.0526 | 147.7112
3.5 | 0.6416 | 0.00498 | -0.051 | 128.8353
4 | 0.6886 | 0.00579 | -0.0498 | 118.9292
4.5 | 0.7355 | 0.00649 | -0.0485 | 113.3282
5 | 0.7823 | 0.00697 | -0.047 | 112.2382
5.5 | 0.8487 | 0.00751 | -0.05 | 113.0093
6 | 0.916 | 0.00796 | -0.0531 | 115.0754
6.5 | 0.9637 | 0.00838 | -0.0518 | 115
7 | 1.011 | 0.00885 | -0.0505 | 114.2373
7.5 | 1.0585 | 0.00932 | -0.0492 | 113.573
8 | 1.1055 | 0.00983 | -0.0479 | 112.4619
8.5 | 1.1511 | 0.01041 | -0.0464 | 110.5764
9 | 1.1972 | 0.01093 | -0.045 | 109.5334
9.5 | 1.2417 | 0.0115 | -0.0434 | 107.9739
10 | 1.284 | 0.01215 | -0.0415 | 105.679
10.5 | 1.3186 | 0.01316 | -0.0382 | 100.1976
11 | 1.3518 | 0.01382 | -0.0346 | 97.8148
11.5 | 1.381 | 0.01461 | -0.0305 | 94.5243
12 | 1.4112 | 0.01553 | -0.027 | 90.8693
12.5 | 1.4392 | 0.01677 | -0.0237 | 85.8199
13 | 1.4684 | 0.01812 | -0.0211 | 81.0375
13.5 | 1.498 | 0.01964 | -0.0189 | 76.2729
14 | 1.5257 | 0.02148 | -0.017 | 71.0289
14.5 | 1.5482 | 0.02384 | -0.015 | 64.9413
15 | 1.5607 | 0.02709 | -0.0124 | 57.6117
15.5 | 1.5821 | 0.02956 | -0.0108 | 53.5217
16 | 1.5955 | 0.03276 | -0.0089 | 48.7027
16.5 | 1.614 | 0.03556 | -0.0076 | 45.3881
17 | 1.6153 | 0.04 | -0.0058 | 40.3825
17.5 | 1.6273 | 0.0437 | -0.0049 | 37.238
18 | 1.621 | 0.04942 | -0.0039 | 32.8005
18.5 | 1.6135 | 0.05559 | -0.0036 | 29.025
19 | 1.5973 | 0.06298 | -0.0038 | 25.362
19.5 | 1.5711 | 0.07197 | -0.0048 | 21.8299
20 | 1.5503 | 0.08105 | -0.0069 | 19.1277

## 77. Re 5M Mach 0.25 (1)
BIGFOIL.COM POLAR EXPORT
GA 40A311
GA 40A311 |  |  |  | Cl Max: | 1.194 | at alpha= | 9.5 | deg
JavaFoil+Calcfoil stall+Eppler ext transition |  |  |  | L/D Max: | 158.347 | at alpha= | 4 | deg
Re: | 5000000 |  |  | Cd Min: | 0.00415 | at alpha= | 0.5 | deg
Mach: | 0.25 |  |  | Cl=0 at alpha= | -2.3361 | deg
|  |  |  | @ Cl=0.1, Cd= | 0.0058749
|  |  |  | @ Cl=0.4, Cd= | 0.11033
|  |  |  | @ Cl=0.6, Cd= | 0.11033
alpha (deg) | Cl | Cd | Cm | Cl/Cd
-11.5 | -0.217 | 0.06997 | -0.016 | -3.097
-11 | -0.256 | 0.06653 | -0.016 | -3.854
-10.5 | -0.29 | 0.06428 | -0.016 | -4.509
-10 | -0.318 | 0.0608 | -0.016 | -5.233
-9.5 | -0.341 | 0.05756 | -0.016 | -5.919
-9 | -0.357 | 0.05402 | -0.017 | -6.607
-8.5 | -0.366 | 0.05145 | -0.017 | -7.11
-8 | -0.368 | 0.04858 | -0.017 | -7.571
-7.5 | -0.363 | 0.04556 | -0.018 | -7.957
-7 | -0.352 | 0.04154 | -0.021 | -8.472
-6.5 | -0.407 | 0.0077 | -0.039 | -52.88
-6 | -0.376 | 0.00754 | -0.04 | -49.861
-5.5 | -0.338 | 0.00732 | -0.041 | -46.187
-5 | -0.294 | 0.00697 | -0.042 | -42.188
-4.5 | -0.245 | 0.0067 | -0.043 | -36.588
-4 | -0.193 | 0.00653 | -0.043 | -29.51
-3.5 | -0.137 | 0.00644 | -0.044 | -21.274
-3 | -0.079 | 0.00628 | -0.045 | -12.599
-2.5 | -0.02 | 0.00617 | -0.046 | -3.19
-2 | 0.041 | 0.00602 | -0.047 | 6.779
-1.5 | 0.102 | 0.00587 | -0.048 | 17.36
-1 | 0.163 | 0.00571 | -0.049 | 28.576
-0.5 | 0.225 | 0.00563 | -0.05 | 39.945
0 | 0.288 | 0.00421 | -0.051 | 68.571
0.5 | 0.35 | 0.00415 | -0.052 | 84.356
1 | 0.412 | 0.00419 | -0.053 | 98.239
1.5 | 0.474 | 0.00419 | -0.054 | 112.987
2 | 0.536 | 0.00424 | -0.055 | 126.364
2.5 | 0.596 | 0.00433 | -0.056 | 137.862
3 | 0.658 | 0.00441 | -0.056 | 149.071
3.5 | 0.718 | 0.00461 | -0.057 | 155.679
4 | 0.777 | 0.00491 | -0.058 | 158.347
4.5 | 0.834 | 0.00625 | -0.059 | 133.489
5 | 0.89 | 0.00886 | -0.06 | 100.473
5.5 | 0.943 | 0.0096 | -0.061 | 98.244
6 | 0.993 | 0.01006 | -0.062 | 98.77
6.5 | 1.039 | 0.01031 | -0.063 | 100.825
7 | 1.081 | 0.01078 | -0.064 | 100.318
7.5 | 1.118 | 0.01133 | -0.065 | 98.675
8 | 1.148 | 0.0119 | -0.066 | 96.451
8.5 | 1.171 | 0.01188 | -0.067 | 98.564
9 | 1.187 | 0.01251 | -0.067 | 94.914
9.5 | 1.194 | 0.01326 | -0.068 | 90.089
10 | 1.192 | 0.01459 | -0.069 | 81.706
10.5 | 1.161 | 0.01543 | -0.07 | 75.216
11 | 1.089 | 0.0171 | -0.069 | 63.66
11.5 | 1.023 | 0.01856 | -0.07 | 55.142
12 | 0.943 | 0.02072 | -0.07 | 45.517
12.5 | 0.838 | 0.02754 | -0.068 | 30.433
13 | 0.647 | 0.08757 | -0.041 | 7.383
13.5 | 0.561 | 0.09628 | -0.038 | 5.824
14 | 0.47 | 0.10471 | -0.036 | 4.493
14.5 | 0.375 | 0.11033 | -0.037 | 3.401

## 78. Re 5M Mach 0.25 (2)
BIGFOIL.COM POLAR EXPORT
GA 40A311
GA 40A311 |  |  |  | Cl Max: | 1.4809 | at alpha= | 13.5 | deg
XFOIL ncrit=9 |  |  |  | L/D Max: | 151.351 | at alpha= | 2.5 | deg
Re: | 5000000 |  |  | Cd Min: | 0.13698 | at alpha= | 18.5 | deg
Mach: | 0.25 |  |  | Cl=0 at alpha= | -2.3861 | deg
|  |  |  | @ Cl=0.1, Cd= | 0.0056989
|  |  |  | @ Cl=0.4, Cd= | 0.0036396
|  |  |  | @ Cl=0.6, Cd= | 0.0042472
alpha (deg) | Cl | Cd | Cm | Cl/Cd
-9.5 | -0.3915 | 0.07536 | -0.0589 | -5.1951
-9 | -0.4048 | 0.06554 | -0.0653 | -6.1764
-8 | -0.4756 | 0.04515 | -0.0699 | -10.5338
-7.5 | -0.4595 | 0.03922 | -0.0686 | -11.716
-7 | -0.4462 | 0.03069 | -0.0658 | -14.5389
-6.5 | -0.4654 | 0.01071 | -0.0563 | -43.4547
-6 | -0.4125 | 0.00933 | -0.0551 | -44.2122
-5.5 | -0.3587 | 0.00824 | -0.0541 | -43.5316
-5 | -0.3019 | 0.00772 | -0.0535 | -39.1062
-4.5 | -0.2464 | 0.00699 | -0.0529 | -35.2504
-4 | -0.1884 | 0.00669 | -0.0527 | -28.1614
-3.5 | -0.1301 | 0.00642 | -0.0527 | -20.2648
-3 | -0.0719 | 0.00616 | -0.0527 | -11.6721
-2.5 | -0.0134 | 0.006 | -0.0528 | -2.2333
-2 | 0.0454 | 0.00582 | -0.0531 | 7.8007
-1.5 | 0.104 | 0.00569 | -0.0533 | 18.2777
0 | 0.2739 | 0.00445 | -0.0535 | 61.5506
0.5 | 0.3277 | 0.00379 | -0.0532 | 86.4644
1 | 0.3849 | 0.00365 | -0.0533 | 105.4521
1.5 | 0.4428 | 0.00361 | -0.0535 | 122.6593
2 | 0.5013 | 0.00364 | -0.0538 | 137.7198
2.5 | 0.56 | 0.0037 | -0.0541 | 151.3514
3.5 | 0.6616 | 0.00509 | -0.0522 | 129.9804
4.5 | 0.7573 | 0.00667 | -0.0491 | 113.5382
5 | 0.805 | 0.00719 | -0.0473 | 111.9611
5.5 | 0.8735 | 0.00772 | -0.0501 | 113.1477
6 | 0.9419 | 0.00823 | -0.0528 | 114.4471
6.5 | 0.9908 | 0.0087 | -0.051 | 113.8851
7 | 1.0393 | 0.00922 | -0.0492 | 112.7223
7.5 | 1.0885 | 0.00971 | -0.0475 | 112.1009
8 | 1.1346 | 0.01038 | -0.0452 | 109.3064
8.5 | 1.1817 | 0.01097 | -0.0431 | 107.7211
9 | 1.2266 | 0.01163 | -0.0407 | 105.4686
9.5 | 1.2685 | 0.01238 | -0.0376 | 102.4637
10 | 1.2936 | 0.01351 | -0.0316 | 95.7513
10.5 | 1.3215 | 0.01459 | -0.0265 | 90.5757
11 | 1.3546 | 0.01567 | -0.0227 | 86.4454
11.5 | 1.384 | 0.01722 | -0.019 | 80.3717
12 | 1.4163 | 0.01885 | -0.0162 | 75.1353
12.5 | 1.4412 | 0.02124 | -0.0131 | 67.8531
13 | 1.4656 | 0.02381 | -0.0104 | 61.554
13.5 | 1.4809 | 0.02715 | -0.0073 | 54.5451
14 | 1.4671 | 0.03296 | -0.0032 | 44.5115
14.5 | 1.4756 | 0.03707 | -0.0009 | 39.8058
15 | 1.452 | 0.04437 | 0.0015 | 32.7248
15.5 | 1.452 | 0.04989 | 0.0024 | 29.104
16 | 1.3999 | 0.0616 | 0.0018 | 22.7256
16.5 | 1.3853 | 0.06997 | 0.0003 | 19.7985
17 | 1.3396 | 0.08316 | -0.0039 | 16.1087
17.5 | 1.3169 | 0.09461 | -0.0088 | 13.9192
18 | 1.2535 | 0.11512 | -0.0203 | 10.8886
18.5 | 1.1958 | 0.13698 | -0.0332 | 8.7297

## 79. Re 5M Mach 0.50 (1)
BIGFOIL.COM POLAR EXPORT
GA 40A311
GA 40A311 |  |  |  | Cl Max: | 1.246 | at alpha= | 20 | deg
JavaFoil+Calcfoil stall+Eppler ext transition |  |  |  | L/D Max: | 160.227 | at alpha= | 3.5 | deg
Re: | 5000000 |  |  | Cd Min: | 0.00427 | at alpha= | 0 | deg
Mach: | 0.5 |  |  | Cl=0 at alpha= | -2.3358 | deg
|  |  |  | @ Cl=0.1, Cd= | 0.0060825
|  |  |  | @ Cl=0.4, Cd= | 0.0043235
|  |  |  | @ Cl=0.6, Cd= | 0.0044909
alpha (deg) | Cl | Cd | Cm | Cl/Cd
-20 | -0.953 | 0.16918 | -0.011 | -5.632
-19.5 | -0.928 | 0.15842 | -0.012 | -5.857
-19 | -0.902 | 0.1502 | -0.012 | -6.004
-18.5 | -0.875 | 0.14614 | -0.013 | -5.988
-18 | -0.848 | 0.13995 | -0.013 | -6.061
-17.5 | -0.82 | 0.13538 | -0.013 | -6.058
-17 | -0.793 | 0.13222 | -0.013 | -5.998
-16.5 | -0.767 | 0.12792 | -0.014 | -5.993
-16 | -0.74 | 0.12076 | -0.014 | -6.129
-15.5 | -0.714 | 0.11601 | -0.014 | -6.153
-15 | -0.687 | 0.11365 | -0.015 | -6.048
-14.5 | -0.661 | 0.10715 | -0.015 | -6.166
-14 | -0.634 | 0.10556 | -0.016 | -6.007
-13.5 | -0.608 | 0.10065 | -0.016 | -6.039
-13 | -0.58 | 0.09547 | -0.016 | -6.074
-12.5 | -0.553 | 0.0889 | -0.016 | -6.216
-12 | -0.527 | 0.08067 | -0.017 | -6.534
-11.5 | -0.501 | 0.07428 | -0.018 | -6.739
-11 | -0.474 | 0.0691 | -0.018 | -6.859
-10.5 | -0.447 | 0.06421 | -0.019 | -6.966
-10 | -0.421 | 0.05966 | -0.02 | -7.049
-9.5 | -0.395 | 0.05432 | -0.022 | -7.27
-9 | -0.364 | 0.06372 | -0.018 | -5.715
-8.5 | -0.337 | 0.05515 | -0.019 | -6.113
-8 | -0.31 | 0.0502 | -0.019 | -6.179
-7.5 | -0.284 | 0.04612 | -0.021 | -6.152
-7 | -0.257 | 0.04213 | -0.024 | -6.11
-6.5 | -0.231 | 0.03875 | -0.025 | -5.956
-6 | -0.201 | 0.03996 | -0.021 | -5.036
-5.5 | -0.174 | 0.03783 | -0.022 | -4.596
-5 | -0.146 | 0.0358 | -0.022 | -4.089
-4.5 | -0.166 | 0.03376 | -0.024 | -4.907
-4 | -0.195 | 0.00696 | -0.049 | -27.947
-3.5 | -0.146 | 0.00673 | -0.05 | -21.672
-3 | -0.086 | 0.0065 | -0.051 | -13.292
-2.5 | -0.022 | 0.00634 | -0.052 | -3.427
-2 | 0.045 | 0.00621 | -0.053 | 7.295
-1.5 | 0.114 | 0.00605 | -0.054 | 18.777
-1 | 0.182 | 0.00592 | -0.055 | 30.782
-0.5 | 0.251 | 0.0058 | -0.056 | 43.327
0 | 0.323 | 0.00427 | -0.057 | 75.553
0.5 | 0.392 | 0.00432 | -0.058 | 90.756
1 | 0.461 | 0.00435 | -0.059 | 106.008
1.5 | 0.53 | 0.00439 | -0.06 | 120.609
2 | 0.599 | 0.00449 | -0.061 | 133.418
2.5 | 0.666 | 0.00455 | -0.062 | 146.594
3 | 0.735 | 0.00472 | -0.063 | 155.643
3.5 | 0.801 | 0.005 | -0.064 | 160.227
4 | 0.865 | 0.00596 | -0.065 | 145.029
4.5 | 0.926 | 0.00931 | -0.066 | 99.415
5 | 0.981 | 0.01016 | -0.067 | 96.529
5.5 | 1.028 | 0.01072 | -0.068 | 95.886
6 | 1.062 | 0.01191 | -0.069 | 89.124
6.5 | 1.071 | 0.01262 | -0.07 | 84.886
7 | 1.025 | 0.01342 | -0.071 | 76.339
7.5 | 0.675 | 0.01426 | -0.072 | 47.321
8 | 0.694 | 0.0159 | -0.072 | 43.654
8.5 | 0.725 | 0.01678 | -0.073 | 43.234
9 | 0.738 | 0.02049 | -0.071 | 36.036
9.5 | 0.784 | 0.01948 | -0.074 | 40.245
10 | 0.684 | 0.06544 | -0.042 | 10.45
10.5 | 0.71 | 0.06787 | -0.041 | 10.458
11 | 0.736 | 0.07386 | -0.04 | 9.966
11.5 | 0.762 | 0.08347 | -0.038 | 9.125
12 | 0.79 | 0.08899 | -0.041 | 8.878
12.5 | 0.821 | 0.09523 | -0.045 | 8.62
13 | 0.848 | 0.10457 | -0.046 | 8.108
13.5 | 0.874 | 0.10271 | -0.046 | 8.514
14 | 0.902 | 0.10835 | -0.047 | 8.325
14.5 | 0.932 | 0.11149 | -0.05 | 8.363
15 | 0.962 | 0.11505 | -0.052 | 8.366
15.5 | 0.993 | 0.11859 | -0.055 | 8.376
16 | 1.021 | 0.12619 | -0.056 | 8.093
16.5 | 1.046 | 0.1371 | -0.055 | 7.629
17 | 1.068 | 0.13296 | -0.053 | 8.034
17.5 | 1.095 | 0.13829 | -0.054 | 7.921
18 | 1.127 | 0.13861 | -0.057 | 8.13
18.5 | 1.161 | 0.14046 | -0.061 | 8.267
19 | 1.193 | 0.14486 | -0.063 | 8.232
19.5 | 1.222 | 0.15035 | -0.064 | 8.128
20 | 1.246 | 0.16203 | -0.064 | 7.689

## 80. Re 5M Mach 0.50 (2)
BIGFOIL.COM POLAR EXPORT
GA 40A311
GA 40A311 |  |  |  | Cl Max: | 1.1981 | at alpha= | 8.5 | deg
XFOIL ncrit=9 |  |  |  | L/D Max: | 165.933 | at alpha= | 2.5 | deg
Re: | 5000000 |  |  | Cd Min: | 0.26417 | at alpha= | -20 | deg
Mach: | 0.5 |  |  | Cl=0 at alpha= | -2.3933 | deg
|  |  |  | @ Cl=0.1, Cd= | 0.0059015
|  |  |  | @ Cl=0.4, Cd= | 0.003863
|  |  |  | @ Cl=0.6, Cd= | 0.003812
alpha (deg) | Cl | Cd | Cm | Cl/Cd
-20 | -0.7266 | 0.26417 | 0.0466 | -2.7505
-19.5 | -0.705 | 0.25593 | 0.0417 | -2.7547
-19 | -0.6835 | 0.24793 | 0.0369 | -2.7568
-18.5 | -0.6622 | 0.23976 | 0.0322 | -2.7619
-18 | -0.6419 | 0.23164 | 0.0276 | -2.7711
-17.5 | -0.6221 | 0.22269 | 0.023 | -2.7936
-17 | -0.6007 | 0.21631 | 0.0189 | -2.777
-16.5 | -0.5799 | 0.20844 | 0.0148 | -2.7821
-15.5 | -0.5394 | 0.1924 | 0.0064 | -2.8035
-15 | -0.4757 | 0.17815 | -0.0133 | -2.6702
-14.5 | -0.4595 | 0.17086 | -0.0164 | -2.6893
-14 | -0.442 | 0.16243 | -0.0204 | -2.7212
-13.5 | -0.4268 | 0.15362 | -0.0248 | -2.7783
-12.5 | -0.3886 | 0.13961 | -0.0327 | -2.7835
-12 | -0.371 | 0.13217 | -0.0366 | -2.807
-11.5 | -0.3541 | 0.12425 | -0.0406 | -2.8499
-11 | -0.3393 | 0.11643 | -0.0446 | -2.9142
-10.5 | -0.326 | 0.10861 | -0.0485 | -3.0016
-10 | -0.3127 | 0.10111 | -0.0523 | -3.0927
-9.5 | -0.3016 | 0.0935 | -0.0561 | -3.2257
-9 | -0.2977 | 0.08538 | -0.0602 | -3.4868
-8.5 | -0.2998 | 0.07595 | -0.0648 | -3.9473
-8 | -0.2965 | 0.06834 | -0.069 | -4.3386
-7.5 | -0.2956 | 0.06062 | -0.0739 | -4.8763
-7 | -0.3209 | 0.05141 | -0.0808 | -6.242
-6.5 | -0.3323 | 0.0444 | -0.0809 | -7.4842
-6 | -0.3293 | 0.03679 | -0.08 | -8.9508
-5.5 | -0.3114 | 0.02972 | -0.0776 | -10.4778
-5 | -0.2818 | 0.02319 | -0.0743 | -12.1518
-4.5 | -0.2429 | 0.017 | -0.0705 | -14.2882
-4 | -0.2052 | 0.00906 | -0.0655 | -22.649
-3.5 | -0.1456 | 0.00737 | -0.063 | -19.7558
-3 | -0.0804 | 0.00669 | -0.0617 | -12.0179
-2.5 | -0.0144 | 0.00625 | -0.0609 | -2.304
-2 | 0.0531 | 0.00602 | -0.0607 | 8.8206
-1.5 | 0.1204 | 0.00585 | -0.0608 | 20.5812
-1 | 0.1872 | 0.0057 | -0.0609 | 32.8421
-0.5 | 0.2542 | 0.00557 | -0.0611 | 45.6373
0 | 0.3156 | 0.00479 | -0.0608 | 65.8873
0.5 | 0.3742 | 0.00393 | -0.0601 | 95.2163
1 | 0.4397 | 0.00376 | -0.0602 | 116.9415
1.5 | 0.5059 | 0.00373 | -0.0603 | 135.63
2 | 0.573 | 0.00378 | -0.0606 | 151.5873
2.5 | 0.6405 | 0.00386 | -0.0608 | 165.9326
3 | 0.6987 | 0.00453 | -0.0594 | 154.2384
3.5 | 0.7493 | 0.00563 | -0.0568 | 133.0906
4 | 0.7984 | 0.00669 | -0.0536 | 119.3423
4.5 | 0.8485 | 0.00754 | -0.0504 | 112.5332
5 | 0.8973 | 0.00819 | -0.0464 | 109.5604
5.5 | 0.9824 | 0.0088 | -0.0496 | 111.6364
6 | 1.0439 | 0.00949 | -0.0476 | 110
6.5 | 1.0922 | 0.01024 | -0.0427 | 106.6602
7 | 1.13 | 0.01109 | -0.0357 | 101.8936
7.5 | 1.1594 | 0.01239 | -0.0279 | 93.5755
8 | 1.1819 | 0.01478 | -0.0208 | 79.9662
8.5 | 1.1981 | 0.01826 | -0.0143 | 65.6134
9 | 1.1957 | 0.02319 | -0.0066 | 51.561
9.5 | 1.1826 | 0.02943 | 0.0006 | 40.1835
10 | 1.1586 | 0.03692 | 0.0054 | 31.3814
10.5 | 1.1258 | 0.04557 | 0.0076 | 24.7048
11 | 1.092 | 0.05526 | 0.0072 | 19.7611
11.5 | 1.0569 | 0.06629 | 0.0042 | 15.9436
12 | 1.0227 | 0.07889 | -0.0015 | 12.9636
12.5 | 0.9899 | 0.09344 | -0.0098 | 10.594
13 | 0.9642 | 0.10905 | -0.0188 | 8.8418
13.5 | 0.9431 | 0.12431 | -0.0269 | 7.5867

## 81. Re 6M Mach 0.00 (1)
BIGFOIL.COM POLAR EXPORT
GA 40A311
GA 40A311 |  |  |  | Cl Max: | 1.242 | at alpha= | 10.5 | deg
JavaFoil+Calcfoil stall+Eppler ext transition |  |  |  | L/D Max: | 151.308 | at alpha= | 3.5 | deg
Re: | 6000000 |  |  | Cd Min: | 0.00409 | at alpha= | -0.5 | deg
Mach: | 0 |  |  | Cl=0 at alpha= | -2.339 | deg
|  |  |  | @ Cl=0.1, Cd= | 0.0056476
|  |  |  | @ Cl=0.4, Cd= | 0.0041612
|  |  |  | @ Cl=0.6, Cd= | 0.0043083
alpha (deg) | Cl | Cd | Cm | Cl/Cd
-13.5 | -0.413 | 0.08473 | -0.014 | -4.88
-13 | -0.425 | 0.08046 | -0.014 | -5.28
-12.5 | -0.435 | 0.07618 | -0.015 | -5.708
-12 | -0.443 | 0.07242 | -0.015 | -6.122
-11.5 | -0.45 | 0.06867 | -0.015 | -6.553
-11 | -0.454 | 0.06519 | -0.016 | -6.971
-10.5 | -0.456 | 0.06206 | -0.016 | -7.341
-10 | -0.454 | 0.05923 | -0.016 | -7.669
-9.5 | -0.45 | 0.05544 | -0.017 | -8.123
-9 | -0.443 | 0.0518 | -0.018 | -8.552
-8.5 | -0.528 | 0.00853 | -0.034 | -61.875
-8 | -0.509 | 0.00816 | -0.035 | -62.381
-7.5 | -0.484 | 0.00786 | -0.036 | -61.634
-7 | -0.455 | 0.00759 | -0.037 | -59.869
-6.5 | -0.42 | 0.00705 | -0.038 | -59.554
-6 | -0.381 | 0.00679 | -0.039 | -56.169
-5.5 | -0.338 | 0.00664 | -0.039 | -50.897
-5 | -0.291 | 0.00662 | -0.04 | -43.991
-4.5 | -0.241 | 0.00643 | -0.041 | -37.471
-4 | -0.188 | 0.00635 | -0.042 | -29.672
-3.5 | -0.133 | 0.00612 | -0.043 | -21.805
-3 | -0.077 | 0.00603 | -0.044 | -12.76
-2.5 | -0.019 | 0.0059 | -0.045 | -3.237
-2 | 0.04 | 0.00577 | -0.046 | 6.856
-1.5 | 0.099 | 0.00565 | -0.047 | 17.479
-1 | 0.158 | 0.00551 | -0.047 | 28.721
-0.5 | 0.218 | 0.00409 | -0.048 | 53.283
0 | 0.279 | 0.00411 | -0.049 | 67.893
0.5 | 0.339 | 0.00411 | -0.05 | 82.585
1 | 0.399 | 0.00416 | -0.051 | 95.891
1.5 | 0.459 | 0.00423 | -0.052 | 108.554
2 | 0.519 | 0.00418 | -0.053 | 123.984
2.5 | 0.578 | 0.00423 | -0.054 | 136.599
3 | 0.637 | 0.00444 | -0.055 | 143.47
3.5 | 0.695 | 0.0046 | -0.056 | 151.308
4 | 0.753 | 0.00539 | -0.057 | 139.792
4.5 | 0.809 | 0.00637 | -0.057 | 127.013
5 | 0.864 | 0.00808 | -0.058 | 106.936
5.5 | 0.917 | 0.00901 | -0.059 | 101.745
6 | 0.967 | 0.00936 | -0.06 | 103.333
6.5 | 1.015 | 0.00957 | -0.061 | 106.106
7 | 1.06 | 0.01004 | -0.062 | 105.592
7.5 | 1.101 | 0.01046 | -0.063 | 105.242
8 | 1.138 | 0.01094 | -0.064 | 104.039
8.5 | 1.171 | 0.01105 | -0.064 | 105.968
9 | 1.2 | 0.01138 | -0.065 | 105.391
9.5 | 1.223 | 0.01193 | -0.066 | 102.544
10 | 1.241 | 0.01254 | -0.067 | 98.947
10.5 | 1.242 | 0.01319 | -0.068 | 94.145
11 | 1.234 | 0.01385 | -0.069 | 89.089
11.5 | 1.219 | 0.01513 | -0.069 | 80.601
12 | 1.197 | 0.01596 | -0.07 | 75.02
12.5 | 1.141 | 0.01771 | -0.069 | 64.412
13 | 1.102 | 0.01918 | -0.07 | 57.482
13.5 | 1.056 | 0.02178 | -0.07 | 48.463
14 | 1.006 | 0.02515 | -0.07 | 39.979
14.5 | 0.947 | 0.03165 | -0.069 | 29.915
15 | 0.824 | 0.07426 | -0.057 | 11.092
15.5 | 0.757 | 0.10119 | -0.047 | 7.479

## 82. Re 6M Mach 0.00 (2)
BIGFOIL.COM POLAR EXPORT
GA 40A311
GA 40A311 |  |  |  | Cl Max: | 1.6964 | at alpha= | 18.5 | deg
XFOIL ncrit=9 |  |  |  | L/D Max: | 149.418 | at alpha= | 2.5 | deg
Re: | 6000000 |  |  | Cd Min: | 0.06204 | at alpha= | 20 | deg
Mach: | 0 |  |  | Cl=0 at alpha= | -2.3816 | deg
|  |  |  | @ Cl=0.1, Cd= | 0.0054794
|  |  |  | @ Cl=0.4, Cd= | 0.0035192
|  |  |  | @ Cl=0.6, Cd= | 0.0046804
alpha (deg) | Cl | Cd | Cm | Cl/Cd
-12.5 | -0.9944 | 0.02532 | -0.0624 | -39.2733
-12 | -0.9804 | 0.02056 | -0.0587 | -47.6848
-11.5 | -0.94 | 0.01898 | -0.0573 | -49.5258
-11 | -0.9028 | 0.01662 | -0.0554 | -54.3201
-10.5 | -0.8579 | 0.01524 | -0.0544 | -56.2927
-10 | -0.8118 | 0.01389 | -0.0535 | -58.4449
-9.5 | -0.7653 | 0.01249 | -0.0525 | -61.273
-9 | -0.7163 | 0.01138 | -0.0518 | -62.9438
-8.5 | -0.667 | 0.01031 | -0.051 | -64.6945
-8 | -0.6155 | 0.00955 | -0.0506 | -64.4503
-7.5 | -0.5634 | 0.00888 | -0.0502 | -63.4459
-7 | -0.5107 | 0.00828 | -0.0499 | -61.6787
-6.5 | -0.4568 | 0.00784 | -0.0498 | -58.2653
-5.5 | -0.3476 | 0.00715 | -0.0498 | -48.6154
-5 | -0.2928 | 0.00682 | -0.0498 | -42.9326
-4.5 | -0.2375 | 0.0065 | -0.0499 | -36.5385
-3.5 | -0.1258 | 0.00607 | -0.0502 | -20.7249
-3 | -0.0698 | 0.00587 | -0.0504 | -11.891
-2.5 | -0.0134 | 0.00572 | -0.0507 | -2.3427
-2 | 0.0432 | 0.00559 | -0.0511 | 7.7281
-1.5 | 0.0997 | 0.00548 | -0.0514 | 18.1934
-1 | 0.1565 | 0.00536 | -0.0518 | 29.1978
0 | 0.2657 | 0.00453 | -0.052 | 58.6534
0.5 | 0.3165 | 0.00375 | -0.0516 | 84.4
1 | 0.3716 | 0.00356 | -0.0517 | 104.382
1.5 | 0.4273 | 0.00348 | -0.0519 | 122.7874
2 | 0.4834 | 0.00353 | -0.0522 | 136.9405
2.5 | 0.5394 | 0.00361 | -0.0524 | 149.4183
3 | 0.5865 | 0.00451 | -0.0513 | 130.0443
3.5 | 0.6364 | 0.00514 | -0.0506 | 123.8132
4.5 | 0.7337 | 0.00642 | -0.0489 | 114.2835
5 | 0.7821 | 0.00689 | -0.0478 | 113.5123
5.5 | 0.8295 | 0.00721 | -0.0464 | 115.0485
6 | 0.9061 | 0.00764 | -0.0519 | 118.5995
6.5 | 0.9619 | 0.00807 | -0.0525 | 119.1945
7 | 1.0091 | 0.00851 | -0.0513 | 118.5781
7.5 | 1.057 | 0.00893 | -0.0502 | 118.3651
8 | 1.1036 | 0.00944 | -0.049 | 116.9068
8.5 | 1.1506 | 0.00991 | -0.0478 | 116.1049
9 | 1.1971 | 0.01039 | -0.0467 | 115.2166
9.5 | 1.2422 | 0.01092 | -0.0453 | 113.7546
10 | 1.2851 | 0.01154 | -0.0436 | 111.3605
10.5 | 1.3246 | 0.01231 | -0.0413 | 107.6036
11 | 1.3646 | 0.01294 | -0.0392 | 105.456
11.5 | 1.3975 | 0.01359 | -0.0358 | 102.833
12 | 1.4262 | 0.01434 | -0.0318 | 99.4561
12.5 | 1.4546 | 0.0153 | -0.0282 | 95.0719
13 | 1.4834 | 0.01644 | -0.0252 | 90.2311
13.5 | 1.5129 | 0.01776 | -0.0228 | 85.1858
14 | 1.5411 | 0.01944 | -0.0209 | 79.2747
14.5 | 1.5649 | 0.02163 | -0.0189 | 72.3486
15 | 1.5925 | 0.02351 | -0.0175 | 67.7371
15.5 | 1.6165 | 0.02563 | -0.0159 | 63.0706
16 | 1.6387 | 0.02792 | -0.0144 | 58.6927
16.5 | 1.6603 | 0.03028 | -0.0131 | 54.8316
17 | 1.6714 | 0.03353 | -0.0112 | 49.8479
17.5 | 1.6863 | 0.03657 | -0.0099 | 46.1116
18 | 1.6917 | 0.04059 | -0.0085 | 41.6778
18.5 | 1.6964 | 0.04493 | -0.0075 | 37.7565
19 | 1.6961 | 0.04994 | -0.0068 | 33.9628
19.5 | 1.69 | 0.05579 | -0.0065 | 30.2922
20 | 1.6824 | 0.06204 | -0.0066 | 27.118

## 83. Re 6M Mach 0.10 (1)
BIGFOIL.COM POLAR EXPORT
GA 40A311
GA 40A311 |  |  |  | Cl Max: | 1.237 | at alpha= | 10 | deg
JavaFoil+Calcfoil stall+Eppler ext transition |  |  |  | L/D Max: | 151.052 | at alpha= | 3.5 | deg
Re: | 6000000 |  |  | Cd Min: | 0.0041 | at alpha= | 0 | deg
Mach: | 0.1 |  |  | Cl=0 at alpha= | -2.339 | deg
|  |  |  | @ Cl=0.1, Cd= | 0.0056777
|  |  |  | @ Cl=0.4, Cd= | 0.0041597
|  |  |  | @ Cl=0.6, Cd= | 0.0043344
alpha (deg) | Cl | Cd | Cm | Cl/Cd
-13 | -0.394 | 0.08073 | -0.014 | -4.877
-12.5 | -0.407 | 0.07642 | -0.015 | -5.321
-12 | -0.418 | 0.07251 | -0.015 | -5.767
-11.5 | -0.428 | 0.06888 | -0.016 | -6.211
-11 | -0.435 | 0.06519 | -0.016 | -6.675
-10.5 | -0.439 | 0.06214 | -0.016 | -7.07
-10 | -0.441 | 0.05941 | -0.016 | -7.418
-9.5 | -0.439 | 0.05607 | -0.016 | -7.826
-9 | -0.434 | 0.05242 | -0.018 | -8.277
-8.5 | -0.425 | 0.04881 | -0.019 | -8.702
-8 | -0.503 | 0.00809 | -0.035 | -62.173
-7.5 | -0.48 | 0.00791 | -0.036 | -60.714
-7 | -0.452 | 0.00763 | -0.037 | -59.245
-6.5 | -0.419 | 0.00737 | -0.038 | -56.866
-6 | -0.381 | 0.00716 | -0.039 | -53.217
-5.5 | -0.338 | 0.0067 | -0.04 | -50.453
-5 | -0.292 | 0.00667 | -0.041 | -43.708
-4.5 | -0.242 | 0.00648 | -0.041 | -37.286
-4 | -0.189 | 0.00628 | -0.042 | -30.114
-3.5 | -0.134 | 0.00617 | -0.043 | -21.719
-3 | -0.077 | 0.00603 | -0.044 | -12.808
-2.5 | -0.019 | 0.0059 | -0.045 | -3.252
-2 | 0.04 | 0.00581 | -0.046 | 6.835
-1.5 | 0.099 | 0.00568 | -0.047 | 17.455
-1 | 0.159 | 0.00554 | -0.048 | 28.689
-0.5 | 0.219 | 0.00541 | -0.049 | 40.453
0 | 0.281 | 0.0041 | -0.05 | 68.512
0.5 | 0.341 | 0.00414 | -0.05 | 82.28
1 | 0.401 | 0.00416 | -0.051 | 96.348
1.5 | 0.461 | 0.00416 | -0.052 | 110.805
2 | 0.521 | 0.00421 | -0.053 | 123.869
2.5 | 0.581 | 0.00427 | -0.054 | 136.054
3 | 0.64 | 0.00447 | -0.055 | 143.28
3.5 | 0.699 | 0.00463 | -0.056 | 151.052
4 | 0.757 | 0.00544 | -0.057 | 139.109
4.5 | 0.813 | 0.00675 | -0.058 | 120.431
5 | 0.868 | 0.0084 | -0.059 | 103.366
5.5 | 0.921 | 0.00903 | -0.059 | 102.005
6 | 0.971 | 0.00944 | -0.06 | 102.926
6.5 | 1.019 | 0.00965 | -0.061 | 105.559
7 | 1.063 | 0.01009 | -0.062 | 105.357
7.5 | 1.104 | 0.01057 | -0.063 | 104.496
8 | 1.141 | 0.01103 | -0.064 | 103.409
8.5 | 1.172 | 0.01116 | -0.065 | 105.028
9 | 1.199 | 0.01149 | -0.066 | 104.389
9.5 | 1.221 | 0.01206 | -0.066 | 101.217
10 | 1.237 | 0.01265 | -0.067 | 97.757
10.5 | 1.234 | 0.01335 | -0.068 | 92.427
11 | 1.222 | 0.01404 | -0.069 | 87.057
11.5 | 1.202 | 0.01536 | -0.07 | 78.288
12 | 1.15 | 0.01684 | -0.069 | 68.308
12.5 | 1.111 | 0.01827 | -0.069 | 60.825
13 | 1.067 | 0.01986 | -0.07 | 53.723
13.5 | 1.012 | 0.02325 | -0.07 | 43.53
14 | 0.953 | 0.02806 | -0.069 | 33.945
14.5 | 0.87 | 0.04337 | -0.066 | 20.065
15 | 0.749 | 0.0951 | -0.048 | 7.874

## 84. Re 6M Mach 0.10 (2)
BIGFOIL.COM POLAR EXPORT
GA 40A311
GA 40A311 |  |  |  | Cl Max: | 1.6709 | at alpha= | 17.5 | deg
XFOIL ncrit=9 |  |  |  | L/D Max: | 150.305 | at alpha= | 2.5 | deg
Re: | 6000000 |  |  | Cd Min: | 0.0713 | at alpha= | 20 | deg
Mach: | 0.1 |  |  | Cl=0 at alpha= | -2.3816 | deg
|  |  |  | @ Cl=0.1, Cd= | 0.0054905
|  |  |  | @ Cl=0.4, Cd= | 0.003528
|  |  |  | @ Cl=0.6, Cd= | 0.004649
alpha (deg) | Cl | Cd | Cm | Cl/Cd
-11 | -0.8806 | 0.02176 | -0.0601 | -40.4688
-10.5 | -0.8458 | 0.01883 | -0.0581 | -44.9177
-10 | -0.8061 | 0.0164 | -0.0564 | -49.1524
-9.5 | -0.7645 | 0.01404 | -0.0547 | -54.4516
-9 | -0.7174 | 0.01245 | -0.0536 | -57.6225
-8.5 | -0.6694 | 0.01098 | -0.0525 | -60.9654
-8 | -0.6184 | 0.01001 | -0.0518 | -61.7782
-7.5 | -0.5664 | 0.00919 | -0.0513 | -61.6322
-7 | -0.5137 | 0.00849 | -0.0508 | -60.5065
-6.5 | -0.4597 | 0.00797 | -0.0505 | -57.6788
-6 | -0.4052 | 0.00754 | -0.0503 | -53.7401
-5.5 | -0.35 | 0.00719 | -0.0503 | -48.6787
-5 | -0.2945 | 0.0069 | -0.0503 | -42.6812
-4.5 | -0.2391 | 0.00653 | -0.0503 | -36.6156
-4 | -0.1831 | 0.0063 | -0.0504 | -29.0635
-3.5 | -0.1266 | 0.00608 | -0.0506 | -20.8224
-3 | -0.0702 | 0.00588 | -0.0508 | -11.9388
-2.5 | -0.0135 | 0.00572 | -0.051 | -2.3601
-2 | 0.0435 | 0.00559 | -0.0514 | 7.7818
-1.5 | 0.1003 | 0.00549 | -0.0517 | 18.2696
-1 | 0.1575 | 0.00536 | -0.0521 | 29.3843
-0.5 | 0.214 | 0.00518 | -0.0524 | 41.3127
0 | 0.2673 | 0.00453 | -0.0523 | 59.0066
0.5 | 0.3184 | 0.00375 | -0.0518 | 84.9067
1 | 0.3738 | 0.00357 | -0.052 | 104.7059
1.5 | 0.4299 | 0.00348 | -0.0522 | 123.5345
2 | 0.4862 | 0.00353 | -0.0524 | 137.7337
2.5 | 0.5426 | 0.00361 | -0.0527 | 150.3047
3 | 0.5899 | 0.00452 | -0.0515 | 130.5088
3.5 | 0.64 | 0.00516 | -0.0508 | 124.031
4 | 0.6882 | 0.0059 | -0.0498 | 116.6441
5 | 0.7863 | 0.00693 | -0.0479 | 113.4632
5.5 | 0.8339 | 0.00724 | -0.0465 | 115.1796
6 | 0.9112 | 0.00769 | -0.0519 | 118.4915
6.5 | 0.9669 | 0.00813 | -0.0524 | 118.9299
7 | 1.0145 | 0.00858 | -0.0511 | 118.2401
7.5 | 1.0627 | 0.009 | -0.05 | 118.0778
8 | 1.1092 | 0.00954 | -0.0485 | 116.2683
8.5 | 1.1568 | 0.00999 | -0.0474 | 115.7958
9 | 1.2033 | 0.01049 | -0.0461 | 114.7092
9.5 | 1.2482 | 0.01106 | -0.0445 | 112.8571
10 | 1.2905 | 0.01173 | -0.0425 | 110.0171
10.5 | 1.3301 | 0.01249 | -0.0401 | 106.4932
11 | 1.3689 | 0.01315 | -0.0376 | 104.0989
11.5 | 1.3979 | 0.01386 | -0.0332 | 100.8586
12 | 1.4275 | 0.01469 | -0.0293 | 97.1749
12.5 | 1.4563 | 0.01577 | -0.0259 | 92.3462
13 | 1.4856 | 0.01706 | -0.0231 | 87.0809
13.5 | 1.5153 | 0.01859 | -0.0208 | 81.5116
14 | 1.5387 | 0.02085 | -0.0185 | 73.7986
14.5 | 1.5665 | 0.02279 | -0.0169 | 68.7363
15 | 1.5928 | 0.02483 | -0.0153 | 64.1482
15.5 | 1.6157 | 0.02715 | -0.0136 | 59.5101
16 | 1.6326 | 0.02997 | -0.0116 | 54.4745
16.5 | 1.6515 | 0.03267 | -0.0102 | 50.551
17 | 1.6586 | 0.03645 | -0.0082 | 45.5034
17.5 | 1.6709 | 0.03991 | -0.007 | 41.8667
18 | 1.6708 | 0.04481 | -0.0057 | 37.2863
18.5 | 1.6693 | 0.05006 | -0.005 | 33.346
19 | 1.6614 | 0.05629 | -0.0047 | 29.515
19.5 | 1.6448 | 0.06372 | -0.0049 | 25.8129
20 | 1.6294 | 0.0713 | -0.0057 | 22.8527

## 85. Re 6M Mach 0.25 (1)
BIGFOIL.COM POLAR EXPORT
GA 40A311
GA 40A311 |  |  |  | Cl Max: | 1.194 | at alpha= | 9.5 | deg
JavaFoil+Calcfoil stall+Eppler ext transition |  |  |  | L/D Max: | 151.817 | at alpha= | 3.5 | deg
Re: | 6000000 |  |  | Cd Min: | 0.00411 | at alpha= | 0 | deg
Mach: | 0.25 |  |  | Cl=0 at alpha= | -2.3361 | deg
|  |  |  | @ Cl=0.1, Cd= | 0.0057146
|  |  |  | @ Cl=0.4, Cd= | 0.10902
|  |  |  | @ Cl=0.6, Cd= | 0.10902
alpha (deg) | Cl | Cd | Cm | Cl/Cd
-12 | -0.169 | 0.07323 | -0.016 | -2.312
-11.5 | -0.217 | 0.06937 | -0.016 | -3.127
-11 | -0.257 | 0.06558 | -0.017 | -3.915
-10.5 | -0.29 | 0.06318 | -0.016 | -4.593
-10 | -0.319 | 0.06 | -0.017 | -5.312
-9.5 | -0.341 | 0.0568 | -0.017 | -6.006
-9 | -0.358 | 0.05322 | -0.018 | -6.718
-8.5 | -0.366 | 0.05113 | -0.017 | -7.158
-8 | -0.368 | 0.04779 | -0.018 | -7.707
-7.5 | -0.363 | 0.04477 | -0.019 | -8.119
-7 | -0.431 | 0.00773 | -0.038 | -55.753
-6.5 | -0.407 | 0.0075 | -0.039 | -54.302
-6 | -0.376 | 0.00735 | -0.04 | -51.125
-5.5 | -0.338 | 0.00675 | -0.041 | -50.032
-5 | -0.294 | 0.00678 | -0.042 | -43.332
-4.5 | -0.245 | 0.00652 | -0.043 | -37.589
-4 | -0.193 | 0.00632 | -0.043 | -30.478
-3.5 | -0.137 | 0.00626 | -0.044 | -21.873
-3 | -0.079 | 0.00611 | -0.045 | -12.953
-2.5 | -0.02 | 0.00596 | -0.046 | -3.301
-2 | 0.041 | 0.00585 | -0.047 | 6.976
-1.5 | 0.102 | 0.00571 | -0.048 | 17.851
-1 | 0.163 | 0.00555 | -0.049 | 29.41
-0.5 | 0.225 | 0.00543 | -0.05 | 41.403
0 | 0.288 | 0.00411 | -0.051 | 70.17
0.5 | 0.35 | 0.00411 | -0.052 | 85.169
1 | 0.412 | 0.00419 | -0.053 | 98.412
1.5 | 0.474 | 0.00424 | -0.054 | 111.77
2 | 0.536 | 0.00419 | -0.055 | 127.953
2.5 | 0.596 | 0.00427 | -0.056 | 139.776
3 | 0.658 | 0.0045 | -0.056 | 146.196
3.5 | 0.718 | 0.00473 | -0.057 | 151.817
4 | 0.777 | 0.00557 | -0.058 | 139.483
4.5 | 0.834 | 0.00684 | -0.059 | 122.039
5 | 0.89 | 0.00862 | -0.06 | 103.272
5.5 | 0.943 | 0.00935 | -0.061 | 100.914
6 | 0.993 | 0.00979 | -0.062 | 101.403
6.5 | 1.039 | 0.01003 | -0.063 | 103.626
7 | 1.081 | 0.01048 | -0.064 | 103.124
7.5 | 1.118 | 0.01102 | -0.065 | 101.454
8 | 1.148 | 0.01155 | -0.066 | 99.345
8.5 | 1.171 | 0.01174 | -0.067 | 99.754
9 | 1.187 | 0.01215 | -0.068 | 97.678
9.5 | 1.194 | 0.01283 | -0.068 | 93.057
10 | 1.192 | 0.01413 | -0.069 | 84.364
10.5 | 1.161 | 0.01495 | -0.07 | 77.654
11 | 1.091 | 0.0164 | -0.069 | 66.557
11.5 | 1.026 | 0.01774 | -0.07 | 57.852
12 | 0.947 | 0.01971 | -0.07 | 48.029
12.5 | 0.847 | 0.02449 | -0.069 | 34.609
13 | 0.649 | 0.08474 | -0.043 | 7.66
13.5 | 0.562 | 0.09478 | -0.04 | 5.927
14 | 0.471 | 0.10307 | -0.038 | 4.57
14.5 | 0.376 | 0.10902 | -0.038 | 3.446

## 86. Re 6M Mach 0.25 (2)
BIGFOIL.COM POLAR EXPORT
GA 40A311
GA 40A311 |  |  |  | Cl Max: | 1.52 | at alpha= | 14.5 | deg
XFOIL ncrit=9 |  |  |  | L/D Max: | 154.011 | at alpha= | 2.5 | deg
Re: | 6000000 |  |  | Cd Min: | 0.24519 | at alpha= | -20 | deg
Mach: | 0.25 |  |  | Cl=0 at alpha= | -2.384 | deg
|  |  |  | @ Cl=0.1, Cd= | 0.0055181
|  |  |  | @ Cl=0.4, Cd= | 0.0035607
|  |  |  | @ Cl=0.6, Cd= | 0.0044068
alpha (deg) | Cl | Cd | Cm | Cl/Cd
-20 | -0.6825 | 0.24519 | 0.0417 | -2.7836
-19.5 | -0.6652 | 0.23823 | 0.0377 | -2.7923
-19 | -0.648 | 0.23138 | 0.0337 | -2.8006
-18.5 | -0.6318 | 0.22423 | 0.0298 | -2.8176
-18 | -0.6169 | 0.21659 | 0.0258 | -2.8482
-17.5 | -0.6022 | 0.20828 | 0.022 | -2.8913
-17 | -0.585 | 0.20255 | 0.0185 | -2.8882
-16.5 | -0.569 | 0.19584 | 0.015 | -2.9054
-16 | -0.5533 | 0.18926 | 0.0117 | -2.9235
-15 | -0.5216 | 0.17478 | 0.0047 | -2.9843
-14.5 | -0.4652 | 0.16109 | -0.0137 | -2.8878
-14 | -0.4343 | 0.14996 | -0.0242 | -2.8961
-13.5 | -0.4231 | 0.14255 | -0.0272 | -2.9681
-13 | -0.4105 | 0.13534 | -0.0307 | -3.0331
-12.5 | -0.3986 | 0.12782 | -0.0342 | -3.1184
-12 | -0.3961 | 0.11832 | -0.0385 | -3.3477
-11.5 | -0.3863 | 0.11096 | -0.0421 | -3.4814
-10 | -0.3943 | 0.08216 | -0.0556 | -4.7992
-9.5 | -0.4053 | 0.07237 | -0.0608 | -5.6004
-9 | -0.4397 | 0.05971 | -0.0715 | -7.3639
-8.5 | -0.495 | 0.04913 | -0.0706 | -10.0753
-8 | -0.4908 | 0.04232 | -0.0696 | -11.5974
-7 | -0.5217 | 0.01146 | -0.0571 | -45.5236
-6.5 | -0.4718 | 0.00944 | -0.0554 | -49.9788
-6 | -0.4172 | 0.00843 | -0.0544 | -49.4899
-5.5 | -0.362 | 0.00764 | -0.0535 | -47.3822
-5 | -0.3043 | 0.00722 | -0.0531 | -42.1468
-4.5 | -0.2475 | 0.00672 | -0.0527 | -36.8304
-4 | -0.1893 | 0.00641 | -0.0526 | -29.532
-3.5 | -0.1309 | 0.00616 | -0.0526 | -21.25
-3 | -0.0723 | 0.00598 | -0.0526 | -12.0903
-2.5 | -0.0136 | 0.00577 | -0.0528 | -2.357
-2 | 0.045 | 0.00563 | -0.053 | 7.9929
-1.5 | 0.104 | 0.00551 | -0.0533 | 18.8748
-1 | 0.163 | 0.00538 | -0.0537 | 30.2974
-0.5 | 0.2214 | 0.00524 | -0.054 | 42.2519
0 | 0.2766 | 0.00458 | -0.0539 | 60.393
0.5 | 0.3288 | 0.00377 | -0.0534 | 87.2149
1 | 0.386 | 0.00358 | -0.0535 | 107.8212
1.5 | 0.4439 | 0.0035 | -0.0537 | 126.8286
2 | 0.5021 | 0.00356 | -0.054 | 141.0393
2.5 | 0.5606 | 0.00364 | -0.0543 | 154.011
3 | 0.6089 | 0.00458 | -0.0529 | 132.9476
4 | 0.7089 | 0.00605 | -0.0507 | 117.1736
4.5 | 0.7595 | 0.00663 | -0.0496 | 114.5551
5 | 0.8092 | 0.00716 | -0.0483 | 113.0168
5.5 | 0.8581 | 0.00745 | -0.0465 | 115.1812
6 | 0.9398 | 0.00794 | -0.0521 | 118.3627
6.5 | 0.995 | 0.00841 | -0.0518 | 118.3115
7 | 1.0441 | 0.00889 | -0.05 | 117.4466
7.5 | 1.0932 | 0.00939 | -0.0483 | 116.4217
8 | 1.1411 | 0.00996 | -0.0463 | 114.5683
8.5 | 1.1889 | 0.01052 | -0.0443 | 113.0133
9 | 1.2346 | 0.01116 | -0.0419 | 110.6272
9.5 | 1.2763 | 0.01196 | -0.0388 | 106.714
10 | 1.3126 | 0.01281 | -0.0348 | 102.4668
10.5 | 1.34 | 0.01374 | -0.0292 | 97.5255
11 | 1.3726 | 0.01472 | -0.025 | 93.2473
11.5 | 1.4037 | 0.01608 | -0.0212 | 87.2948
12 | 1.4369 | 0.01762 | -0.0183 | 81.5494
12.5 | 1.4648 | 0.01984 | -0.0154 | 73.8306
13 | 1.4821 | 0.02295 | -0.012 | 64.5795
13.5 | 1.4957 | 0.02638 | -0.0087 | 56.6983
14 | 1.5085 | 0.02996 | -0.0058 | 50.3505
14.5 | 1.52 | 0.03372 | -0.0032 | 45.0771
15 | 1.5032 | 0.0401 | -0.0003 | 37.4863
15.5 | 1.5037 | 0.04536 | 0.0012 | 33.1504
16 | 1.4585 | 0.05579 | 0.0016 | 26.1427
16.5 | 1.4443 | 0.06367 | 0.0009 | 22.6842
17 | 1.4046 | 0.07511 | -0.0016 | 18.7006
17.5 | 1.3798 | 0.08544 | -0.0045 | 16.1493
18 | 1.3205 | 0.10255 | -0.0124 | 12.8766
18.5 | 1.2731 | 0.12042 | -0.0226 | 10.5722
19 | 1.2108 | 0.14318 | -0.0363 | 8.4565
19.5 | 1.1402 | 0.16889 | -0.0522 | 6.7511

## 87. Re 6M Mach 0.50 (1)
BIGFOIL.COM POLAR EXPORT
GA 40A311
GA 40A311 |  |  |  | Cl Max: | 1.248 | at alpha= | 20 | deg
JavaFoil+Calcfoil stall+Eppler ext transition |  |  |  | L/D Max: | 153.104 | at alpha= | 3 | deg
Re: | 6000000 |  |  | Cd Min: | 0.00423 | at alpha= | 0 | deg
Mach: | 0.5 |  |  | Cl=0 at alpha= | -2.3358 | deg
|  |  |  | @ Cl=0.1, Cd= | 0.0059044
|  |  |  | @ Cl=0.4, Cd= | 0.0042804
|  |  |  | @ Cl=0.6, Cd= | 0.0044213
alpha (deg) | Cl | Cd | Cm | Cl/Cd
-20 | -0.953 | 0.16884 | -0.011 | -5.644
-19.5 | -0.928 | 0.15523 | -0.012 | -5.98
-19 | -0.902 | 0.14866 | -0.012 | -6.069
-18.5 | -0.876 | 0.14285 | -0.013 | -6.13
-18 | -0.849 | 0.13705 | -0.013 | -6.194
-17.5 | -0.821 | 0.13308 | -0.013 | -6.172
-17 | -0.793 | 0.128 | -0.013 | -6.197
-16.5 | -0.767 | 0.12327 | -0.014 | -6.22
-16 | -0.74 | 0.11889 | -0.014 | -6.227
-15.5 | -0.714 | 0.11465 | -0.014 | -6.227
-15 | -0.687 | 0.10922 | -0.015 | -6.294
-14.5 | -0.661 | 0.10528 | -0.015 | -6.278
-14 | -0.634 | 0.10362 | -0.016 | -6.121
-13.5 | -0.608 | 0.09917 | -0.016 | -6.131
-13 | -0.58 | 0.09509 | -0.016 | -6.105
-12.5 | -0.553 | 0.08776 | -0.016 | -6.306
-12 | -0.528 | 0.07887 | -0.017 | -6.69
-11.5 | -0.501 | 0.07293 | -0.018 | -6.872
-11 | -0.475 | 0.06753 | -0.019 | -7.027
-10.5 | -0.448 | 0.06306 | -0.02 | -7.102
-10 | -0.422 | 0.05839 | -0.021 | -7.219
-9.5 | -0.462 | 0.01399 | -0.036 | -32.987
-9 | -0.364 | 0.06251 | -0.018 | -5.826
-8.5 | -0.337 | 0.05472 | -0.019 | -6.163
-8 | -0.31 | 0.04951 | -0.02 | -6.266
-7.5 | -0.284 | 0.04515 | -0.022 | -6.297
-7 | -0.315 | 0.00841 | -0.042 | -37.426
-6.5 | -0.281 | 0.0079 | -0.044 | -35.597
-6 | -0.202 | 0.03916 | -0.023 | -5.149
-5.5 | -0.174 | 0.03676 | -0.023 | -4.739
-5 | -0.146 | 0.03575 | -0.022 | -4.097
-4.5 | -0.166 | 0.03264 | -0.026 | -5.098
-4 | -0.195 | 0.00678 | -0.049 | -28.699
-3.5 | -0.146 | 0.00651 | -0.05 | -22.433
-3 | -0.086 | 0.00642 | -0.051 | -13.459
-2.5 | -0.022 | 0.00616 | -0.052 | -3.527
-2 | 0.045 | 0.006 | -0.053 | 7.552
-1.5 | 0.114 | 0.00588 | -0.054 | 19.321
-1 | 0.182 | 0.00572 | -0.055 | 31.882
-0.5 | 0.251 | 0.00564 | -0.056 | 44.612
0 | 0.323 | 0.00423 | -0.057 | 76.269
0.5 | 0.392 | 0.00427 | -0.058 | 91.653
1 | 0.461 | 0.00436 | -0.059 | 105.631
1.5 | 0.53 | 0.00438 | -0.06 | 120.866
2 | 0.599 | 0.00442 | -0.061 | 135.414
2.5 | 0.666 | 0.00451 | -0.062 | 147.904
3 | 0.735 | 0.0048 | -0.063 | 153.104
3.5 | 0.801 | 0.00554 | -0.064 | 144.529
4 | 0.865 | 0.00675 | -0.065 | 128.18
4.5 | 0.926 | 0.00908 | -0.066 | 101.998
5 | 0.981 | 0.00988 | -0.067 | 99.317
5.5 | 1.028 | 0.01042 | -0.068 | 98.661
6 | 1.062 | 0.01158 | -0.069 | 91.671
6.5 | 1.071 | 0.01226 | -0.07 | 87.381
7 | 1.025 | 0.01305 | -0.071 | 78.537
7.5 | 0.675 | 0.01381 | -0.072 | 48.851
8 | 0.709 | 0.01503 | -0.073 | 47.162
8.5 | 0.727 | 0.01619 | -0.073 | 44.896
9 | 0.752 | 0.01836 | -0.073 | 40.935
9.5 | 0.786 | 0.01877 | -0.074 | 41.868
10 | 0.684 | 0.06516 | -0.043 | 10.504
10.5 | 0.807 | 0.02976 | -0.07 | 27.102
11 | 0.739 | 0.07157 | -0.044 | 10.329
11.5 | 0.764 | 0.07978 | -0.042 | 9.578
12 | 0.792 | 0.0872 | -0.043 | 9.082
12.5 | 0.823 | 0.09204 | -0.047 | 8.94
13 | 0.848 | 0.1015 | -0.046 | 8.355
13.5 | 0.875 | 0.10205 | -0.046 | 8.572
14 | 0.903 | 0.10575 | -0.048 | 8.542
14.5 | 0.934 | 0.10885 | -0.051 | 8.579
15 | 0.965 | 0.11211 | -0.054 | 8.608
15.5 | 0.995 | 0.11615 | -0.055 | 8.565
16 | 1.023 | 0.12252 | -0.057 | 8.353
16.5 | 1.047 | 0.1353 | -0.056 | 7.738
17 | 1.069 | 0.12902 | -0.054 | 8.282
17.5 | 1.097 | 0.13548 | -0.055 | 8.1
18 | 1.132 | 0.13377 | -0.059 | 8.463
18.5 | 1.168 | 0.13388 | -0.063 | 8.723
19 | 1.201 | 0.13624 | -0.065 | 8.812
19.5 | 1.23 | 0.14174 | -0.067 | 8.676
20 | 1.248 | 0.15856 | -0.065 | 7.869

## 88. Re 6M Mach 0.50 (2)
BIGFOIL.COM POLAR EXPORT
GA 40A311
GA 40A311 |  |  |  | Cl Max: | 1.2127 | at alpha= | 8.5 | deg
XFOIL ncrit=9 |  |  |  | L/D Max: | 170.133 | at alpha= | 2.5 | deg
Re: | 6000000 |  |  | Cd Min: | 0.26521 | at alpha= | -20 | deg
Mach: | 0.5 |  |  | Cl=0 at alpha= | -2.393 | deg
|  |  |  | @ Cl=0.1, Cd= | 0.0056949
|  |  |  | @ Cl=0.4, Cd= | 0.0038039
|  |  |  | @ Cl=0.6, Cd= | 0.0037147
alpha (deg) | Cl | Cd | Cm | Cl/Cd
-20 | -0.7314 | 0.26521 | 0.0483 | -2.7578
-19.5 | -0.7097 | 0.25697 | 0.0434 | -2.7618
-19 | -0.6881 | 0.24894 | 0.0386 | -2.7641
-18.5 | -0.6668 | 0.24075 | 0.0338 | -2.7697
-18 | -0.6465 | 0.23269 | 0.0291 | -2.7784
-17.5 | -0.6262 | 0.22417 | 0.0247 | -2.7934
-17 | -0.6057 | 0.21624 | 0.0204 | -2.8011
-16 | -0.5654 | 0.20127 | 0.0123 | -2.8092
-15.5 | -0.4943 | 0.18613 | -0.0094 | -2.6557
-15 | -0.4782 | 0.17874 | -0.0124 | -2.6754
-14.5 | -0.4591 | 0.171 | -0.0165 | -2.6848
-14 | -0.4421 | 0.16267 | -0.0207 | -2.7178
-13.5 | -0.4243 | 0.15416 | -0.0249 | -2.7523
-13 | -0.4051 | 0.1464 | -0.0291 | -2.7671
-12.5 | -0.3903 | 0.13818 | -0.0334 | -2.8246
-12 | -0.3726 | 0.13098 | -0.0373 | -2.8447
-11.5 | -0.3561 | 0.12357 | -0.0412 | -2.8818
-11 | -0.3406 | 0.11612 | -0.0451 | -2.9332
-10.5 | -0.3282 | 0.10811 | -0.0491 | -3.0358
-10 | -0.3113 | 0.10099 | -0.0528 | -3.0825
-9.5 | -0.3145 | 0.09045 | -0.0576 | -3.4771
-9 | -0.308 | 0.08258 | -0.0617 | -3.7297
-8.5 | -0.3001 | 0.07529 | -0.0653 | -3.9859
-8 | -0.3041 | 0.06651 | -0.0704 | -4.5722
-7.5 | -0.3027 | 0.05902 | -0.0755 | -5.1288
-7 | -0.3319 | 0.05023 | -0.0809 | -6.6076
-6.5 | -0.3387 | 0.04331 | -0.0812 | -7.8204
-6 | -0.3301 | 0.03655 | -0.0802 | -9.0315
-5.5 | -0.3131 | 0.02939 | -0.0777 | -10.6533
-5 | -0.2847 | 0.02249 | -0.0742 | -12.659
-4.5 | -0.2471 | 0.01594 | -0.07 | -15.5019
-4 | -0.2058 | 0.00882 | -0.0654 | -23.3333
-3.5 | -0.148 | 0.00691 | -0.0626 | -21.4182
-3 | -0.0818 | 0.0064 | -0.0615 | -12.7812
-2.5 | -0.0144 | 0.00604 | -0.061 | -2.3841
-2 | 0.0529 | 0.0058 | -0.0607 | 9.1207
-1.5 | 0.1201 | 0.00565 | -0.0607 | 21.2566
-1 | 0.1875 | 0.0055 | -0.0609 | 34.0909
-0.5 | 0.2547 | 0.00538 | -0.0612 | 47.342
0 | 0.3181 | 0.00487 | -0.0611 | 65.3183
0.5 | 0.3762 | 0.00387 | -0.0604 | 97.2093
1 | 0.441 | 0.00369 | -0.0604 | 119.5122
1.5 | 0.5071 | 0.00363 | -0.0606 | 139.697
2 | 0.574 | 0.00368 | -0.0608 | 155.9783
2.5 | 0.6414 | 0.00377 | -0.061 | 170.1326
3 | 0.6933 | 0.00485 | -0.0587 | 142.9485
3.5 | 0.7472 | 0.00574 | -0.0565 | 130.1742
4 | 0.7984 | 0.0067 | -0.0537 | 119.1642
4.5 | 0.8517 | 0.00743 | -0.051 | 114.6299
5 | 0.9051 | 0.00804 | -0.0479 | 112.5746
5.5 | 0.9574 | 0.00839 | -0.0441 | 114.112
6 | 1.0512 | 0.00917 | -0.0487 | 114.6347
6.5 | 1.1021 | 0.00985 | -0.0442 | 111.8883
7 | 1.1452 | 0.01067 | -0.038 | 107.329
7.5 | 1.1714 | 0.01192 | -0.0293 | 98.2718
8 | 1.198 | 0.01406 | -0.0223 | 85.2063
8.5 | 1.2127 | 0.01764 | -0.0156 | 68.7472
9 | 1.2091 | 0.02265 | -0.0077 | 53.3819
9.5 | 1.1979 | 0.02877 | -0.0006 | 41.6371
10 | 1.1742 | 0.03618 | 0.0042 | 32.4544
10.5 | 1.1417 | 0.04474 | 0.0066 | 25.5186
11 | 1.105 | 0.05464 | 0.0063 | 20.2233
11.5 | 1.0694 | 0.06558 | 0.0035 | 16.3068
12 | 1.0278 | 0.0788 | -0.0021 | 13.0431
12.5 | 0.9957 | 0.09281 | -0.0097 | 10.7284
13 | 0.9698 | 0.10792 | -0.0182 | 8.9863
13.5 | 0.9474 | 0.1232 | -0.0261 | 7.6899

## 89. Re 7M Mach 0.00 (1)
BIGFOIL.COM POLAR EXPORT
GA 40A311
GA 40A311 |  |  |  | Cl Max: | 1.242 | at alpha= | 10.5 | deg
JavaFoil+Calcfoil stall+Eppler ext transition |  |  |  | L/D Max: | 141.88 | at alpha= | 3 | deg
Re: | 7000000 |  |  | Cd Min: | 0.00405 | at alpha= | 0 | deg
Mach: | 0 |  |  | Cl=0 at alpha= | -2.339 | deg
|  |  |  | @ Cl=0.1, Cd= | 0.0054785
|  |  |  | @ Cl=0.4, Cd= | 0.0041408
|  |  |  | @ Cl=0.6, Cd= | 0.0043708
alpha (deg) | Cl | Cd | Cm | Cl/Cd
-13.5 | -0.414 | 0.08371 | -0.014 | -4.945
-13 | -0.425 | 0.07974 | -0.015 | -5.332
-12.5 | -0.435 | 0.07558 | -0.015 | -5.76
-12 | -0.444 | 0.07163 | -0.015 | -6.197
-11.5 | -0.451 | 0.06773 | -0.016 | -6.653
-11 | -0.455 | 0.06428 | -0.016 | -7.08
-10.5 | -0.456 | 0.06151 | -0.016 | -7.418
-10 | -0.455 | 0.05833 | -0.017 | -7.801
-9.5 | -0.451 | 0.05461 | -0.017 | -8.261
-9 | -0.444 | 0.051 | -0.018 | -8.699
-8.5 | -0.528 | 0.00819 | -0.034 | -64.523
-8 | -0.509 | 0.00787 | -0.035 | -64.632
-7.5 | -0.484 | 0.00768 | -0.036 | -63.012
-7 | -0.455 | 0.00716 | -0.037 | -63.479
-6.5 | -0.42 | 0.00689 | -0.038 | -61.014
-6 | -0.381 | 0.00663 | -0.039 | -57.505
-5.5 | -0.338 | 0.00678 | -0.039 | -49.881
-5 | -0.291 | 0.00644 | -0.04 | -45.216
-4.5 | -0.241 | 0.00626 | -0.041 | -38.543
-4 | -0.188 | 0.00622 | -0.042 | -30.298
-3.5 | -0.133 | 0.00599 | -0.043 | -22.278
-3 | -0.077 | 0.00583 | -0.044 | -13.185
-2.5 | -0.019 | 0.00574 | -0.045 | -3.329
-2 | 0.04 | 0.0056 | -0.046 | 7.057
-1.5 | 0.099 | 0.00548 | -0.047 | 18.019
-1 | 0.158 | 0.00539 | -0.047 | 29.353
-0.5 | 0.218 | 0.00409 | -0.048 | 53.314
0 | 0.279 | 0.00405 | -0.049 | 68.914
0.5 | 0.339 | 0.0041 | -0.05 | 82.777
1 | 0.399 | 0.00414 | -0.051 | 96.295
1.5 | 0.459 | 0.00419 | -0.052 | 109.629
2 | 0.519 | 0.00415 | -0.053 | 125.012
2.5 | 0.578 | 0.0043 | -0.054 | 134.463
3 | 0.637 | 0.00449 | -0.055 | 141.88
3.5 | 0.695 | 0.00513 | -0.056 | 135.488
4 | 0.753 | 0.00581 | -0.057 | 129.58
4.5 | 0.809 | 0.00664 | -0.057 | 121.866
5 | 0.864 | 0.00791 | -0.058 | 109.172
5.5 | 0.917 | 0.0088 | -0.059 | 104.113
6 | 0.967 | 0.00915 | -0.06 | 105.711
6.5 | 1.015 | 0.00937 | -0.061 | 108.394
7 | 1.06 | 0.00994 | -0.062 | 106.644
7.5 | 1.101 | 0.01022 | -0.063 | 107.718
8 | 1.138 | 0.01069 | -0.064 | 106.475
8.5 | 1.171 | 0.01079 | -0.064 | 108.518
9 | 1.2 | 0.01128 | -0.065 | 106.34
9.5 | 1.223 | 0.01168 | -0.066 | 104.724
10 | 1.241 | 0.01218 | -0.067 | 101.865
10.5 | 1.242 | 0.01281 | -0.068 | 96.956
11 | 1.234 | 0.01348 | -0.069 | 91.545
11.5 | 1.219 | 0.01466 | -0.069 | 83.182
12 | 1.197 | 0.01544 | -0.07 | 77.567
12.5 | 1.143 | 0.01706 | -0.069 | 67.036
13 | 1.105 | 0.01842 | -0.07 | 60.016
13.5 | 1.058 | 0.02096 | -0.07 | 50.498
14 | 1.008 | 0.02411 | -0.07 | 41.821
14.5 | 0.952 | 0.02969 | -0.069 | 32.059
15 | 0.875 | 0.04533 | -0.066 | 19.309
15.5 | 0.761 | 0.09747 | -0.049 | 7.803

## 90. Re 7M Mach 0.00 (2)
BIGFOIL.COM POLAR EXPORT
GA 40A311
GA 40A311 |  |  |  | Cl Max: | 1.7299 | at alpha= | 19 | deg
XFOIL ncrit=9 |  |  |  | L/D Max: | 146.332 | at alpha= | 2.5 | deg
Re: | 7000000 |  |  | Cd Min: | 0.0582 | at alpha= | 20 | deg
Mach: | 0 |  |  | Cl=0 at alpha= | -2.3796 | deg
|  |  |  | @ Cl=0.1, Cd= | 0.0053294
|  |  |  | @ Cl=0.4, Cd= | 0.0034853
|  |  |  | @ Cl=0.6, Cd= | 0.0048261
alpha (deg) | Cl | Cd | Cm | Cl/Cd
-12.5 | -1.0009 | 0.02454 | -0.0618 | -40.7865
-11.5 | -0.9533 | 0.01702 | -0.0558 | -56.0106
-11 | -0.9133 | 0.01496 | -0.0542 | -61.0495
-10.5 | -0.8681 | 0.01358 | -0.0531 | -63.9249
-10 | -0.8206 | 0.0124 | -0.0523 | -66.1774
-9.5 | -0.7719 | 0.01132 | -0.0515 | -68.189
-9 | -0.722 | 0.01041 | -0.0509 | -69.3564
-8.5 | -0.6713 | 0.00955 | -0.0504 | -70.2932
-8 | -0.6192 | 0.00892 | -0.05 | -69.417
-7.5 | -0.5663 | 0.00837 | -0.0497 | -67.6583
-7 | -0.513 | 0.00786 | -0.0495 | -65.2672
-6.5 | -0.4588 | 0.00748 | -0.0495 | -61.3369
-6 | -0.4041 | 0.00713 | -0.0495 | -56.676
-5.5 | -0.349 | 0.00688 | -0.0495 | -50.7267
-5 | -0.2929 | 0.00672 | -0.0498 | -43.5863
-4.5 | -0.2383 | 0.00633 | -0.0497 | -37.6461
-4 | -0.1824 | 0.00609 | -0.0499 | -29.9507
-3.5 | -0.1264 | 0.00589 | -0.0501 | -21.4601
-3 | -0.0701 | 0.00572 | -0.0504 | -12.2552
-2.5 | -0.0136 | 0.00556 | -0.0507 | -2.446
-2 | 0.0429 | 0.00544 | -0.051 | 7.886
-1.5 | 0.0997 | 0.00533 | -0.0514 | 18.7054
-1 | 0.1565 | 0.00522 | -0.0518 | 29.9808
-0.5 | 0.2128 | 0.00508 | -0.0521 | 41.8898
0 | 0.267 | 0.00459 | -0.0522 | 58.1699
0.5 | 0.3179 | 0.00375 | -0.0518 | 84.7733
1 | 0.3725 | 0.00353 | -0.0518 | 105.5241
1.5 | 0.4279 | 0.00344 | -0.052 | 124.3895
2 | 0.4841 | 0.00347 | -0.0523 | 139.5101
2.5 | 0.5385 | 0.00368 | -0.0523 | 146.3315
3 | 0.5849 | 0.00466 | -0.0511 | 125.515
3.5 | 0.6358 | 0.00522 | -0.0506 | 121.8008
4 | 0.6847 | 0.0059 | -0.0498 | 116.0508
4.5 | 0.7352 | 0.00637 | -0.0492 | 115.416
5 | 0.7847 | 0.00683 | -0.0484 | 114.8902
5.5 | 0.8342 | 0.00714 | -0.0475 | 116.8347
6 | 0.8918 | 0.0074 | -0.0484 | 120.5135
6.5 | 0.9623 | 0.00787 | -0.0525 | 122.2745
7 | 1.012 | 0.0083 | -0.0518 | 121.9277
7.5 | 1.0602 | 0.00868 | -0.0508 | 122.1429
8 | 1.1071 | 0.00917 | -0.0496 | 120.7306
8.5 | 1.1548 | 0.00959 | -0.0486 | 120.4171
9 | 1.2015 | 0.01006 | -0.0474 | 119.4334
9.5 | 1.2467 | 0.0106 | -0.0461 | 117.6132
10 | 1.2895 | 0.01125 | -0.0443 | 114.6222
10.5 | 1.3321 | 0.01184 | -0.0426 | 112.5084
11 | 1.3732 | 0.01245 | -0.0407 | 110.2972
11.5 | 1.4107 | 0.0131 | -0.0382 | 107.687
12 | 1.4389 | 0.01379 | -0.0338 | 104.3437
12.5 | 1.4667 | 0.01468 | -0.0299 | 99.9114
13 | 1.4948 | 0.0158 | -0.0267 | 94.6076
13.5 | 1.5243 | 0.01713 | -0.0242 | 88.9842
14 | 1.5513 | 0.019 | -0.0222 | 81.6474
14.5 | 1.5839 | 0.02046 | -0.021 | 77.4145
15 | 1.6137 | 0.0221 | -0.0196 | 73.0181
15.5 | 1.6392 | 0.02408 | -0.0181 | 68.0731
16 | 1.6624 | 0.02625 | -0.0164 | 63.3295
16.5 | 1.6842 | 0.02855 | -0.015 | 58.9912
17 | 1.6988 | 0.03146 | -0.0132 | 53.9987
17.5 | 1.7133 | 0.03443 | -0.0116 | 49.7618
18 | 1.7211 | 0.03814 | -0.0101 | 45.1259
18.5 | 1.7282 | 0.04209 | -0.0089 | 41.0596
19 | 1.7299 | 0.04676 | -0.0081 | 36.9953
19.5 | 1.7285 | 0.05196 | -0.0075 | 33.266
20 | 1.7198 | 0.0582 | -0.0074 | 29.5498

## 91. Re 7M Mach 0.10 (1)
BIGFOIL.COM POLAR EXPORT
GA 40A311
GA 40A311 |  |  |  | Cl Max: | 1.237 | at alpha= | 10 | deg
JavaFoil+Calcfoil stall+Eppler ext transition |  |  |  | L/D Max: | 141.62 | at alpha= | 3 | deg
Re: | 7000000 |  |  | Cd Min: | 0.00408 | at alpha= | 0 | deg
Mach: | 0.1 |  |  | Cl=0 at alpha= | -2.339 | deg
|  |  |  | @ Cl=0.1, Cd= | 0.0055177
|  |  |  | @ Cl=0.4, Cd= | 0.0041202
|  |  |  | @ Cl=0.6, Cd= | 0.0043708
alpha (deg) | Cl | Cd | Cm | Cl/Cd
-13 | -0.394 | 0.07979 | -0.015 | -4.939
-12.5 | -0.407 | 0.07561 | -0.015 | -5.384
-12 | -0.419 | 0.07086 | -0.016 | -5.914
-11.5 | -0.428 | 0.0679 | -0.016 | -6.308
-11 | -0.436 | 0.06439 | -0.016 | -6.767
-10.5 | -0.44 | 0.06162 | -0.016 | -7.141
-10 | -0.441 | 0.0585 | -0.017 | -7.545
-9.5 | -0.44 | 0.05519 | -0.017 | -7.966
-9 | -0.435 | 0.0516 | -0.018 | -8.422
-8.5 | -0.426 | 0.04779 | -0.019 | -8.911
-8 | -0.503 | 0.00794 | -0.035 | -63.364
-7.5 | -0.48 | 0.00773 | -0.036 | -62.177
-7 | -0.452 | 0.0072 | -0.037 | -62.827
-6.5 | -0.419 | 0.00721 | -0.038 | -58.096
-6 | -0.381 | 0.0067 | -0.039 | -56.814
-5.5 | -0.338 | 0.00684 | -0.04 | -49.424
-5 | -0.292 | 0.00649 | -0.041 | -44.924
-4.5 | -0.242 | 0.00631 | -0.041 | -38.348
-4 | -0.189 | 0.00613 | -0.042 | -30.862
-3.5 | -0.134 | 0.00599 | -0.043 | -22.38
-3 | -0.077 | 0.0059 | -0.044 | -13.087
-2.5 | -0.019 | 0.00577 | -0.045 | -3.324
-2 | 0.04 | 0.00562 | -0.046 | 7.069
-1.5 | 0.099 | 0.00552 | -0.047 | 17.963
-1 | 0.159 | 0.00538 | -0.048 | 29.537
-0.5 | 0.219 | 0.00528 | -0.049 | 41.494
0 | 0.281 | 0.00408 | -0.05 | 68.825
0.5 | 0.341 | 0.00413 | -0.05 | 82.519
1 | 0.401 | 0.00412 | -0.051 | 97.286
1.5 | 0.461 | 0.00421 | -0.052 | 109.563
2 | 0.521 | 0.00419 | -0.053 | 124.546
2.5 | 0.581 | 0.0043 | -0.054 | 135.091
3 | 0.64 | 0.00452 | -0.055 | 141.62
3.5 | 0.699 | 0.00512 | -0.056 | 136.569
4 | 0.757 | 0.00586 | -0.057 | 129.021
4.5 | 0.813 | 0.00671 | -0.058 | 121.235
5 | 0.868 | 0.00822 | -0.059 | 105.595
5.5 | 0.921 | 0.00882 | -0.059 | 104.438
6 | 0.971 | 0.00922 | -0.06 | 105.294
6.5 | 1.019 | 0.00943 | -0.061 | 108.031
7 | 1.063 | 0.00998 | -0.062 | 106.588
7.5 | 1.104 | 0.01031 | -0.063 | 107.111
8 | 1.141 | 0.01076 | -0.064 | 106.002
8.5 | 1.172 | 0.0109 | -0.065 | 107.57
9 | 1.199 | 0.01139 | -0.066 | 105.333
9.5 | 1.221 | 0.01181 | -0.067 | 103.343
10 | 1.237 | 0.01229 | -0.067 | 100.632
10.5 | 1.234 | 0.01296 | -0.068 | 95.19
11 | 1.222 | 0.01366 | -0.069 | 89.441
11.5 | 1.202 | 0.01488 | -0.07 | 80.817
12 | 1.175 | 0.01571 | -0.071 | 74.828
12.5 | 1.114 | 0.01757 | -0.07 | 63.383
13 | 1.069 | 0.01919 | -0.07 | 55.702
13.5 | 1.015 | 0.02228 | -0.07 | 45.532
14 | 0.956 | 0.02667 | -0.069 | 35.859
14.5 | 0.884 | 0.03698 | -0.067 | 23.91
15 | 0.754 | 0.0905 | -0.051 | 8.33

## 92. Re 7M Mach 0.10 (2)
BIGFOIL.COM POLAR EXPORT
GA 40A311
GA 40A311 |  |  |  | Cl Max: | 1.7065 | at alpha= | 18.5 | deg
XFOIL ncrit=9 |  |  |  | L/D Max: | 147.228 | at alpha= | 2.5 | deg
Re: | 7000000 |  |  | Cd Min: | 0.06595 | at alpha= | 20 | deg
Mach: | 0.1 |  |  | Cl=0 at alpha= | -2.3807 | deg
|  |  |  | @ Cl=0.1, Cd= | 0.0053308
|  |  |  | @ Cl=0.4, Cd= | 0.0034892
|  |  |  | @ Cl=0.6, Cd= | 0.0047982
alpha (deg) | Cl | Cd | Cm | Cl/Cd
-11.5 | -0.9316 | 0.02188 | -0.0607 | -42.5777
-11 | -0.9078 | 0.01746 | -0.0575 | -51.9931
-10.5 | -0.8671 | 0.0153 | -0.0558 | -56.6732
-10 | -0.8219 | 0.01365 | -0.0545 | -60.2125
-9.5 | -0.7747 | 0.01218 | -0.0534 | -63.6043
-9 | -0.7254 | 0.01104 | -0.0525 | -65.7065
-8.5 | -0.6751 | 0.00997 | -0.0517 | -67.7131
-8 | -0.6229 | 0.00923 | -0.0511 | -67.4865
-7.5 | -0.5699 | 0.00859 | -0.0507 | -66.3446
-7 | -0.5163 | 0.00801 | -0.0503 | -64.4569
-6.5 | -0.4619 | 0.00759 | -0.0501 | -60.8564
-6 | -0.4068 | 0.0072 | -0.05 | -56.5
-5 | -0.2949 | 0.00674 | -0.0503 | -43.7537
-4 | -0.1835 | 0.0061 | -0.0503 | -30.082
-3.5 | -0.1272 | 0.00591 | -0.0505 | -21.5228
-3 | -0.0705 | 0.00573 | -0.0507 | -12.3037
-2.5 | -0.0136 | 0.00557 | -0.051 | -2.4417
-1.5 | 0.1004 | 0.00533 | -0.0517 | 18.8368
-1 | 0.1575 | 0.00522 | -0.0521 | 30.1724
-0.5 | 0.2142 | 0.00508 | -0.0524 | 42.1654
0 | 0.2687 | 0.0046 | -0.0525 | 58.413
0.5 | 0.3198 | 0.00376 | -0.0521 | 85.0532
1 | 0.3747 | 0.00353 | -0.0521 | 106.1473
1.5 | 0.4305 | 0.00344 | -0.0523 | 125.1453
2 | 0.487 | 0.00347 | -0.0526 | 140.3458
2.5 | 0.5418 | 0.00368 | -0.0526 | 147.2283
3 | 0.5883 | 0.00467 | -0.0513 | 125.9743
3.5 | 0.6394 | 0.00523 | -0.0508 | 122.2562
4 | 0.6885 | 0.00592 | -0.05 | 116.3007
4.5 | 0.7392 | 0.00639 | -0.0493 | 115.6808
5 | 0.7888 | 0.00688 | -0.0484 | 114.6512
5.5 | 0.8387 | 0.00718 | -0.0475 | 116.8106
6 | 0.8967 | 0.00745 | -0.0484 | 120.3624
6.5 | 0.9679 | 0.00792 | -0.0525 | 122.2096
7 | 1.0176 | 0.00835 | -0.0517 | 121.8683
7.5 | 1.0659 | 0.00875 | -0.0505 | 121.8171
8 | 1.1132 | 0.00924 | -0.0492 | 120.4762
8.5 | 1.1611 | 0.00967 | -0.0481 | 120.0724
9 | 1.2078 | 0.01017 | -0.0468 | 118.7611
9.5 | 1.2529 | 0.01074 | -0.0453 | 116.6574
10 | 1.2948 | 0.01146 | -0.0432 | 112.9843
10.5 | 1.3382 | 0.01201 | -0.0414 | 111.4238
11 | 1.3787 | 0.01265 | -0.0392 | 108.9881
11.5 | 1.4114 | 0.01333 | -0.0355 | 105.8815
12 | 1.4399 | 0.01411 | -0.0312 | 102.0482
12.5 | 1.4685 | 0.01513 | -0.0275 | 97.0588
13 | 1.4971 | 0.01642 | -0.0245 | 91.1754
13.5 | 1.5261 | 0.01806 | -0.0222 | 84.5017
14 | 1.5565 | 0.0198 | -0.0205 | 78.6111
14.5 | 1.5879 | 0.0214 | -0.019 | 74.2009
15 | 1.6157 | 0.0233 | -0.0174 | 69.3433
15.5 | 1.6396 | 0.02548 | -0.0157 | 64.3485
16 | 1.6584 | 0.0281 | -0.0137 | 59.0178
16.5 | 1.678 | 0.03072 | -0.0121 | 54.6224
17 | 1.6888 | 0.03407 | -0.0101 | 49.5685
17.5 | 1.7012 | 0.03744 | -0.0086 | 45.438
18 | 1.7044 | 0.04184 | -0.0072 | 40.7361
18.5 | 1.7065 | 0.04659 | -0.0062 | 36.628
19 | 1.7025 | 0.05222 | -0.0056 | 32.6025
19.5 | 1.6937 | 0.05856 | -0.0055 | 28.9225
20 | 1.6787 | 0.06595 | -0.0059 | 25.4541

## 93. Re 7M Mach 0.25 (1)
BIGFOIL.COM POLAR EXPORT
GA 40A311
GA 40A311 |  |  |  | Cl Max: | 1.194 | at alpha= | 9.5 | deg
JavaFoil+Calcfoil stall+Eppler ext transition |  |  |  | L/D Max: | 144.864 | at alpha= | 3 | deg
Re: | 7000000 |  |  | Cd Min: | 0.00406 | at alpha= | 0 | deg
Mach: | 0.25 |  |  | Cl=0 at alpha= | -2.3361 | deg
|  |  |  | @ Cl=0.1, Cd= | 0.0055536
|  |  |  | @ Cl=0.4, Cd= | 0.10764
|  |  |  | @ Cl=0.6, Cd= | 0.10764
alpha (deg) | Cl | Cd | Cm | Cl/Cd
-12 | -0.169 | 0.07287 | -0.016 | -2.324
-11.5 | -0.217 | 0.06861 | -0.017 | -3.164
-11 | -0.257 | 0.06484 | -0.017 | -3.964
-10.5 | -0.291 | 0.06285 | -0.017 | -4.622
-10 | -0.319 | 0.05947 | -0.017 | -5.365
-9.5 | -0.341 | 0.05625 | -0.017 | -6.071
-9 | -0.358 | 0.05239 | -0.018 | -6.836
-8.5 | -0.366 | 0.05059 | -0.018 | -7.242
-8 | -0.369 | 0.04696 | -0.019 | -7.86
-7.5 | -0.364 | 0.04396 | -0.02 | -8.285
-7 | -0.431 | 0.00769 | -0.038 | -56.019
-6.5 | -0.407 | 0.00732 | -0.039 | -55.634
-6 | -0.376 | 0.00686 | -0.04 | -54.808
-5.5 | -0.338 | 0.00658 | -0.041 | -51.372
-5 | -0.294 | 0.00662 | -0.042 | -44.432
-4.5 | -0.245 | 0.00637 | -0.043 | -38.524
-4 | -0.193 | 0.00616 | -0.043 | -31.286
-3.5 | -0.137 | 0.0061 | -0.044 | -22.468
-3 | -0.079 | 0.00594 | -0.045 | -13.308
-2.5 | -0.02 | 0.0058 | -0.046 | -3.39
-2 | 0.041 | 0.00566 | -0.047 | 7.21
-1.5 | 0.102 | 0.00555 | -0.048 | 18.355
-1 | 0.163 | 0.0054 | -0.049 | 30.251
-0.5 | 0.225 | 0.00529 | -0.05 | 42.56
0 | 0.288 | 0.00406 | -0.051 | 70.989
0.5 | 0.35 | 0.00414 | -0.052 | 84.525
1 | 0.412 | 0.00414 | -0.053 | 99.463
1.5 | 0.474 | 0.00421 | -0.054 | 112.653
2 | 0.536 | 0.00422 | -0.055 | 127.048
2.5 | 0.596 | 0.00434 | -0.056 | 137.458
3 | 0.658 | 0.00454 | -0.056 | 144.864
3.5 | 0.718 | 0.00523 | -0.057 | 137.376
4 | 0.777 | 0.00603 | -0.058 | 128.87
4.5 | 0.834 | 0.00686 | -0.059 | 121.622
5 | 0.89 | 0.00843 | -0.06 | 105.538
5.5 | 0.943 | 0.00912 | -0.061 | 103.412
6 | 0.993 | 0.00956 | -0.062 | 103.832
6.5 | 1.039 | 0.00979 | -0.063 | 106.151
7 | 1.081 | 0.01036 | -0.064 | 104.35
7.5 | 1.118 | 0.01074 | -0.065 | 104.105
8 | 1.148 | 0.01126 | -0.066 | 101.914
8.5 | 1.171 | 0.01146 | -0.067 | 102.231
9 | 1.187 | 0.01204 | -0.067 | 98.599
9.5 | 1.194 | 0.01254 | -0.068 | 95.226
10 | 1.192 | 0.01372 | -0.069 | 86.915
10.5 | 1.161 | 0.0145 | -0.07 | 80.068
11 | 1.114 | 0.01475 | -0.071 | 75.557
11.5 | 1.029 | 0.01715 | -0.07 | 59.982
12 | 0.949 | 0.01905 | -0.07 | 49.818
12.5 | 0.844 | 0.02498 | -0.069 | 33.795
13 | 0.654 | 0.08061 | -0.046 | 8.109
13.5 | 0.562 | 0.09356 | -0.04 | 6.008
14 | 0.472 | 0.1015 | -0.039 | 4.647
14.5 | 0.376 | 0.10764 | -0.039 | 3.494

## 94. Re 7M Mach 0.25 (2)
BIGFOIL.COM POLAR EXPORT
GA 40A311
GA 40A311 |  |  |  | Cl Max: | 1.5529 | at alpha= | 14.5 | deg
XFOIL ncrit=9 |  |  |  | L/D Max: | 151.734 | at alpha= | 2.5 | deg
Re: | 7000000 |  |  | Cd Min: | 0.15264 | at alpha= | 19.5 | deg
Mach: | 0.25 |  |  | Cl=0 at alpha= | -2.3811 | deg
|  |  |  | @ Cl=0.1, Cd= | 0.0053674
|  |  |  | @ Cl=0.4, Cd= | 0.0035197
|  |  |  | @ Cl=0.6, Cd= | 0.0043529
alpha (deg) | Cl | Cd | Cm | Cl/Cd
-12.5 | -0.3978 | 0.12787 | -0.0345 | -3.111
-11.5 | -0.3869 | 0.11028 | -0.0425 | -3.5083
-11 | -0.39 | 0.10001 | -0.0471 | -3.8996
-10 | -0.4003 | 0.08067 | -0.0565 | -4.9622
-9.5 | -0.4141 | 0.0704 | -0.0622 | -5.8821
-9 | -0.4641 | 0.05728 | -0.0723 | -8.1023
-8.5 | -0.5117 | 0.04651 | -0.0706 | -11.0019
-7.5 | -0.5755 | 0.01275 | -0.0582 | -45.1373
-7 | -0.5291 | 0.00997 | -0.0561 | -53.0692
-6.5 | -0.4762 | 0.00864 | -0.0547 | -55.1157
-6 | -0.4204 | 0.00789 | -0.0539 | -53.2826
-5.5 | -0.364 | 0.00725 | -0.0532 | -50.2069
-5 | -0.306 | 0.0069 | -0.0529 | -44.3478
-4.5 | -0.2478 | 0.00659 | -0.0527 | -37.6024
-4 | -0.19 | 0.00622 | -0.0525 | -30.5466
-3.5 | -0.1315 | 0.00599 | -0.0525 | -21.9533
-3 | -0.0726 | 0.00579 | -0.0526 | -12.5389
-2.5 | -0.014 | 0.00561 | -0.0528 | -2.4955
-2 | 0.0449 | 0.00547 | -0.053 | 8.2084
-1.5 | 0.104 | 0.00536 | -0.0534 | 19.403
-1 | 0.1629 | 0.00525 | -0.0537 | 31.0286
-0.5 | 0.2217 | 0.00511 | -0.0541 | 43.3855
0 | 0.2779 | 0.00464 | -0.0541 | 59.8922
0.5 | 0.3304 | 0.00377 | -0.0536 | 87.6393
1 | 0.387 | 0.00354 | -0.0537 | 109.322
1.5 | 0.4446 | 0.00345 | -0.0539 | 128.8696
2 | 0.5029 | 0.00349 | -0.0542 | 144.0974
2.5 | 0.5599 | 0.00369 | -0.0542 | 151.7344
3.5 | 0.6591 | 0.00533 | -0.052 | 123.6585
4 | 0.7093 | 0.00605 | -0.0509 | 117.2397
4.5 | 0.7611 | 0.00657 | -0.05 | 115.8447
5 | 0.8122 | 0.00706 | -0.0488 | 115.0425
5.5 | 0.8637 | 0.00738 | -0.0477 | 117.0325
6 | 0.9241 | 0.00766 | -0.0484 | 120.6397
6.5 | 0.9983 | 0.00819 | -0.0524 | 121.8926
7 | 1.048 | 0.00863 | -0.0507 | 121.4368
7.5 | 1.0968 | 0.00914 | -0.0489 | 120
8 | 1.146 | 0.00964 | -0.0471 | 118.8797
8.5 | 1.1943 | 0.01018 | -0.0452 | 117.3183
9 | 1.2403 | 0.01082 | -0.0428 | 114.6303
9.5 | 1.2824 | 0.01163 | -0.0398 | 110.2666
10 | 1.3252 | 0.0123 | -0.0369 | 107.7398
10.5 | 1.3547 | 0.01315 | -0.0314 | 103.019
11 | 1.3869 | 0.01404 | -0.0269 | 98.7821
11.5 | 1.4186 | 0.01527 | -0.023 | 92.9011
12 | 1.4468 | 0.0172 | -0.0195 | 84.1163
12.5 | 1.475 | 0.01944 | -0.0166 | 75.8745
13 | 1.5008 | 0.02185 | -0.0137 | 68.6865
13.5 | 1.5239 | 0.0245 | -0.0109 | 62.2
14 | 1.5395 | 0.0278 | -0.0079 | 55.3777
14.5 | 1.5529 | 0.03134 | -0.0051 | 49.5501
15 | 1.5409 | 0.03715 | -0.0019 | 41.4778
15.5 | 1.5433 | 0.04201 | 0 | 36.7365
16 | 1.5024 | 0.05158 | 0.0013 | 29.1276
16.5 | 1.4917 | 0.05882 | 0.0011 | 25.3604
17 | 1.4554 | 0.06955 | -0.0007 | 20.926
17.5 | 1.4343 | 0.079 | -0.003 | 18.1557
18 | 1.3746 | 0.09416 | -0.0081 | 14.5986
18.5 | 1.3295 | 0.10969 | -0.0157 | 12.1205
19 | 1.2716 | 0.13005 | -0.0277 | 9.7778
19.5 | 1.2104 | 0.15264 | -0.0416 | 7.9298

## 95. Re 7M Mach 0.50 (1)
BIGFOIL.COM POLAR EXPORT
GA 40A311
GA 40A311 |  |  |  | Cl Max: | 1.249 | at alpha= | 20 | deg
JavaFoil+Calcfoil stall+Eppler ext transition |  |  |  | L/D Max: | 147.442 | at alpha= | 3 | deg
Re: | 7000000 |  |  | Cd Min: | 0.00417 | at alpha= | 0 | deg
Mach: | 0.5 |  |  | Cl=0 at alpha= | -2.3358 | deg
|  |  |  | @ Cl=0.1, Cd= | 0.0057443
|  |  |  | @ Cl=0.4, Cd= | 0.0042646
|  |  |  | @ Cl=0.6, Cd= | 0.0044227
alpha (deg) | Cl | Cd | Cm | Cl/Cd
-20 | -0.953 | 0.16647 | -0.011 | -5.724
-19.5 | -0.929 | 0.15426 | -0.012 | -6.022
-19 | -0.903 | 0.14607 | -0.013 | -6.182
-18.5 | -0.876 | 0.1403 | -0.013 | -6.244
-18 | -0.849 | 0.13387 | -0.013 | -6.344
-17.5 | -0.822 | 0.13065 | -0.013 | -6.292
-17 | -0.794 | 0.12655 | -0.013 | -6.274
-16.5 | -0.767 | 0.12184 | -0.014 | -6.295
-16 | -0.741 | 0.11785 | -0.014 | -6.284
-15.5 | -0.714 | 0.11334 | -0.014 | -6.301
-15 | -0.688 | 0.1078 | -0.015 | -6.379
-14.5 | -0.661 | 0.1059 | -0.015 | -6.243
-14 | -0.634 | 0.10111 | -0.016 | -6.275
-13.5 | -0.608 | 0.09821 | -0.016 | -6.192
-13 | -0.581 | 0.09253 | -0.016 | -6.277
-12.5 | -0.554 | 0.08504 | -0.017 | -6.516
-12 | -0.528 | 0.07784 | -0.018 | -6.783
-11.5 | -0.501 | 0.07172 | -0.018 | -6.992
-11 | -0.475 | 0.06693 | -0.019 | -7.096
-10.5 | -0.449 | 0.06166 | -0.02 | -7.28
-10 | -0.424 | 0.05616 | -0.022 | -7.543
-9.5 | -0.48 | 0.01035 | -0.037 | -46.335
-9 | -0.364 | 0.06193 | -0.018 | -5.881
-8.5 | -0.337 | 0.05381 | -0.019 | -6.268
-8 | -0.311 | 0.04942 | -0.02 | -6.284
-7.5 | -0.285 | 0.0449 | -0.023 | -6.336
-7 | -0.315 | 0.00832 | -0.042 | -37.869
-6.5 | -0.281 | 0.0077 | -0.044 | -36.551
-6 | -0.202 | 0.03814 | -0.024 | -5.3
-5.5 | -0.175 | 0.03634 | -0.025 | -4.807
-5 | -0.146 | 0.03551 | -0.022 | -4.126
-4.5 | -0.204 | 0.00699 | -0.048 | -29.158
-4 | -0.195 | 0.00661 | -0.049 | -29.451
-3.5 | -0.146 | 0.00634 | -0.05 | -23.036
-3 | -0.086 | 0.00625 | -0.051 | -13.819
-2.5 | -0.022 | 0.006 | -0.052 | -3.626
-2 | 0.045 | 0.00584 | -0.053 | 7.763
-1.5 | 0.114 | 0.00572 | -0.054 | 19.858
-1 | 0.182 | 0.00557 | -0.055 | 32.766
-0.5 | 0.252 | 0.00546 | -0.056 | 46.031
0 | 0.323 | 0.00417 | -0.057 | 77.283
0.5 | 0.392 | 0.00426 | -0.058 | 91.871
1 | 0.461 | 0.0043 | -0.059 | 107.178
1.5 | 0.53 | 0.00438 | -0.06 | 120.915
2 | 0.599 | 0.00442 | -0.061 | 135.637
2.5 | 0.666 | 0.0046 | -0.062 | 144.912
3 | 0.735 | 0.00498 | -0.063 | 147.442
3.5 | 0.801 | 0.0061 | -0.064 | 131.305
4 | 0.865 | 0.00726 | -0.065 | 119.193
4.5 | 0.926 | 0.00889 | -0.066 | 104.07
5 | 0.981 | 0.00966 | -0.067 | 101.527
5.5 | 1.028 | 0.01017 | -0.068 | 101.139
6 | 1.062 | 0.0113 | -0.069 | 93.983
6.5 | 1.071 | 0.01196 | -0.07 | 89.556
7 | 1.025 | 0.01271 | -0.071 | 80.63
7.5 | 0.675 | 0.01344 | -0.072 | 50.213
8 | 0.709 | 0.01469 | -0.073 | 48.267
8.5 | 0.732 | 0.01555 | -0.073 | 47.108
9 | 0.755 | 0.01767 | -0.073 | 42.708
9.5 | 0.788 | 0.01835 | -0.074 | 42.923
10 | 0.796 | 0.02373 | -0.072 | 33.564
10.5 | 0.841 | 0.02139 | -0.075 | 39.319
11 | 0.754 | 0.06414 | -0.053 | 11.753
11.5 | 0.766 | 0.07778 | -0.044 | 9.848
12 | 0.793 | 0.08484 | -0.044 | 9.347
12.5 | 0.824 | 0.09005 | -0.048 | 9.155
13 | 0.849 | 0.10072 | -0.046 | 8.427
13.5 | 0.875 | 0.10121 | -0.046 | 8.645
14 | 0.905 | 0.10337 | -0.049 | 8.751
14.5 | 0.935 | 0.10661 | -0.051 | 8.768
15 | 0.967 | 0.10915 | -0.054 | 8.858
15.5 | 0.998 | 0.11289 | -0.057 | 8.845
16 | 1.025 | 0.12034 | -0.058 | 8.522
16.5 | 1.047 | 0.13257 | -0.056 | 7.9
17 | 1.069 | 0.12802 | -0.054 | 8.349
17.5 | 1.101 | 0.13066 | -0.057 | 8.423
18 | 1.138 | 0.12809 | -0.062 | 8.887
18.5 | 1.175 | 0.12747 | -0.065 | 9.217
19 | 1.207 | 0.13057 | -0.067 | 9.244
19.5 | 1.234 | 0.13754 | -0.068 | 8.97
20 | 1.249 | 0.1555 | -0.065 | 8.03

## 96. Re 7M Mach 0.50 (2)
BIGFOIL.COM POLAR EXPORT
GA 40A311
GA 40A311 |  |  |  | Cl Max: | 1.2253 | at alpha= | 8.5 | deg
XFOIL ncrit=9 |  |  |  | L/D Max: | 169.55 | at alpha= | 2.5 | deg
Re: | 7000000 |  |  | Cd Min: | 0.26609 | at alpha= | -20 | deg
Mach: | 0.5 |  |  | Cl=0 at alpha= | -2.3896 | deg
|  |  |  | @ Cl=0.1, Cd= | 0.0055278
|  |  |  | @ Cl=0.4, Cd= | 0.003768
|  |  |  | @ Cl=0.6, Cd= | 0.0036683
alpha (deg) | Cl | Cd | Cm | Cl/Cd
-20 | -0.7358 | 0.26609 | 0.0497 | -2.7652
-19.5 | -0.7138 | 0.25782 | 0.0448 | -2.7686
-19 | -0.692 | 0.24977 | 0.04 | -2.7705
-18.5 | -0.6706 | 0.24155 | 0.0352 | -2.7762
-18 | -0.6506 | 0.23282 | 0.0304 | -2.7944
-17.5 | -0.63 | 0.22454 | 0.0259 | -2.8057
-17 | -0.608 | 0.2162 | 0.0215 | -2.8122
-16.5 | -0.6049 | 0.21021 | 0.0226 | -2.8776
-16 | -0.5225 | 0.19436 | -0.0032 | -2.6883
-15.5 | -0.4984 | 0.18676 | -0.0085 | -2.6687
-15 | -0.4783 | 0.17884 | -0.0124 | -2.6745
-14.5 | -0.4586 | 0.17103 | -0.0167 | -2.6814
-13.5 | -0.4238 | 0.15423 | -0.0253 | -2.7478
-13 | -0.4044 | 0.14629 | -0.0294 | -2.7644
-12.5 | -0.3866 | 0.13846 | -0.0335 | -2.7921
-12 | -0.3697 | 0.13076 | -0.0376 | -2.8273
-11.5 | -0.3547 | 0.12273 | -0.0417 | -2.8901
-10.5 | -0.333 | 0.10614 | -0.05 | -3.1374
-10 | -0.3211 | 0.09845 | -0.0539 | -3.2616
-9.5 | -0.3124 | 0.09052 | -0.0579 | -3.4512
-9 | -0.3055 | 0.08265 | -0.0619 | -3.6963
-8.5 | -0.3047 | 0.07416 | -0.0663 | -4.1087
-8 | -0.3015 | 0.06659 | -0.0705 | -4.5277
-7.5 | -0.3094 | 0.05746 | -0.0772 | -5.3846
-7 | -0.3415 | 0.04915 | -0.0812 | -6.9481
-6.5 | -0.3449 | 0.04226 | -0.0815 | -8.1614
-6 | -0.3322 | 0.03613 | -0.0803 | -9.1946
-5.5 | -0.3139 | 0.02909 | -0.0778 | -10.7906
-5 | -0.286 | 0.02213 | -0.0742 | -12.9236
-4.5 | -0.2497 | 0.01522 | -0.0698 | -16.406
-4 | -0.2094 | 0.00812 | -0.0649 | -25.7882
-3.5 | -0.1499 | 0.0066 | -0.0623 | -22.7121
-3 | -0.0825 | 0.00615 | -0.0614 | -13.4146
-2.5 | -0.0149 | 0.00584 | -0.0609 | -2.5514
-2 | 0.0526 | 0.00564 | -0.0607 | 9.3262
-1.5 | 0.1202 | 0.00548 | -0.0608 | 21.9343
-1 | 0.1877 | 0.00534 | -0.061 | 35.1498
-0.5 | 0.2548 | 0.00525 | -0.0613 | 48.5333
0 | 0.3197 | 0.00487 | -0.0614 | 65.6468
0.5 | 0.378 | 0.00385 | -0.0607 | 98.1818
1 | 0.4424 | 0.00361 | -0.0607 | 122.5485
1.5 | 0.5083 | 0.00354 | -0.0608 | 143.5876
2 | 0.575 | 0.0036 | -0.061 | 159.7222
2.5 | 0.6409 | 0.00378 | -0.061 | 169.5503
3 | 0.6902 | 0.00501 | -0.0583 | 137.7645
3.5 | 0.746 | 0.00579 | -0.0564 | 128.8428
4 | 0.7989 | 0.00667 | -0.0539 | 119.7751
4.5 | 0.8538 | 0.00736 | -0.0514 | 116.0054
5 | 0.9099 | 0.0079 | -0.0487 | 115.1772
5.5 | 0.9656 | 0.0083 | -0.0456 | 116.3373
6 | 1.0475 | 0.00887 | -0.0477 | 118.0947
6.5 | 1.1097 | 0.00955 | -0.0453 | 116.199
7 | 1.155 | 0.01041 | -0.0395 | 110.951
7.5 | 1.1849 | 0.01145 | -0.031 | 103.4847
8 | 1.2113 | 0.01351 | -0.0236 | 89.6595
8.5 | 1.2253 | 0.0171 | -0.0166 | 71.655
9 | 1.2211 | 0.02212 | -0.0086 | 55.2034
9.5 | 1.2107 | 0.02819 | -0.0015 | 42.9479
10 | 1.1842 | 0.03577 | 0.0034 | 33.106
10.5 | 1.1532 | 0.04417 | 0.0059 | 26.1082
11 | 1.1087 | 0.05479 | 0.0055 | 20.2354
11.5 | 1.0729 | 0.06584 | 0.0026 | 16.2956
12 | 1.0326 | 0.07891 | -0.003 | 13.0858
12.5 | 1.0001 | 0.09267 | -0.0102 | 10.7921
13 | 0.9738 | 0.10726 | -0.0179 | 9.0789
13.5 | 0.9517 | 0.12221 | -0.0253 | 7.7874

## 97. Re 8M Mach 0.00 (1)
BIGFOIL.COM POLAR EXPORT
GA 40A311
GA 40A311 |  |  |  | Cl Max: | 1.242 | at alpha= | 10.5 | deg
JavaFoil+Calcfoil stall+Eppler ext transition |  |  |  | L/D Max: | 131.804 | at alpha= | 2.5 | deg
Re: | 8000000 |  |  | Cd Min: | 0.00403 | at alpha= | 0 | deg
Mach: | 0 |  |  | Cl=0 at alpha= | -2.339 | deg
|  |  |  | @ Cl=0.1, Cd= | 0.0054475
|  |  |  | @ Cl=0.4, Cd= | 0.0041207
|  |  |  | @ Cl=0.6, Cd= | 0.0045515
alpha (deg) | Cl | Cd | Cm | Cl/Cd
-13.5 | -0.415 | 0.0821 | -0.015 | -5.05
-13 | -0.426 | 0.07791 | -0.015 | -5.468
-12.5 | -0.437 | 0.07344 | -0.016 | -5.944
-12 | -0.446 | 0.06914 | -0.016 | -6.446
-11.5 | -0.451 | 0.06704 | -0.016 | -6.727
-11 | -0.455 | 0.0635 | -0.017 | -7.173
-10.5 | -0.457 | 0.0607 | -0.017 | -7.527
-10 | -0.456 | 0.05765 | -0.017 | -7.903
-9.5 | -0.452 | 0.05384 | -0.018 | -8.391
-9 | -0.446 | 0.04928 | -0.02 | -9.044
-8.5 | -0.528 | 0.00806 | -0.034 | -65.553
-8 | -0.509 | 0.0077 | -0.035 | -66.113
-7.5 | -0.484 | 0.00754 | -0.036 | -64.193
-7 | -0.455 | 0.00701 | -0.037 | -64.899
-6.5 | -0.42 | 0.00673 | -0.038 | -62.432
-6 | -0.381 | 0.00676 | -0.039 | -56.401
-5.5 | -0.338 | 0.00666 | -0.039 | -50.787
-5 | -0.291 | 0.00642 | -0.04 | -45.369
-4.5 | -0.241 | 0.00614 | -0.041 | -39.255
-4 | -0.188 | 0.00606 | -0.042 | -31.1
-3.5 | -0.133 | 0.00593 | -0.043 | -22.515
-3 | -0.077 | 0.00569 | -0.044 | -13.514
-2.5 | -0.019 | 0.00561 | -0.045 | -3.402
-2 | 0.04 | 0.00549 | -0.046 | 7.209
-1.5 | 0.099 | 0.00545 | -0.047 | 18.105
-1 | 0.158 | 0.0053 | -0.047 | 29.834
-0.5 | 0.218 | 0.00405 | -0.048 | 53.764
0 | 0.279 | 0.00403 | -0.049 | 69.282
0.5 | 0.339 | 0.00405 | -0.05 | 83.789
1 | 0.399 | 0.00412 | -0.051 | 96.883
1.5 | 0.459 | 0.00416 | -0.052 | 110.408
2 | 0.519 | 0.00428 | -0.053 | 121.249
2.5 | 0.578 | 0.00438 | -0.054 | 131.804
3 | 0.637 | 0.00484 | -0.055 | 131.709
3.5 | 0.695 | 0.00551 | -0.056 | 126.14
4 | 0.753 | 0.00608 | -0.057 | 123.914
4.5 | 0.809 | 0.00685 | -0.057 | 118.1
5 | 0.864 | 0.00776 | -0.058 | 111.334
5.5 | 0.917 | 0.00867 | -0.059 | 105.693
6 | 0.967 | 0.00899 | -0.06 | 107.621
6.5 | 1.015 | 0.0093 | -0.061 | 109.103
7 | 1.06 | 0.00962 | -0.062 | 110.158
7.5 | 1.101 | 0.01013 | -0.063 | 108.696
8 | 1.138 | 0.01048 | -0.064 | 108.653
8.5 | 1.171 | 0.01057 | -0.064 | 110.798
9 | 1.2 | 0.01104 | -0.065 | 108.687
9.5 | 1.223 | 0.01161 | -0.066 | 105.354
10 | 1.241 | 0.01198 | -0.067 | 103.605
10.5 | 1.242 | 0.01249 | -0.068 | 99.428
11 | 1.234 | 0.01314 | -0.069 | 93.921
11.5 | 1.219 | 0.01428 | -0.069 | 85.387
12 | 1.197 | 0.0151 | -0.07 | 79.291
12.5 | 1.145 | 0.01657 | -0.07 | 69.139
13 | 1.107 | 0.01798 | -0.07 | 61.562
13.5 | 1.06 | 0.02032 | -0.07 | 52.196
14 | 1.01 | 0.02338 | -0.07 | 43.219
14.5 | 0.957 | 0.02781 | -0.07 | 34.4
15 | 0.891 | 0.03776 | -0.068 | 23.597
15.5 | 0.769 | 0.08988 | -0.053 | 8.554

## 98. Re 8M Mach 0.00 (2)
BIGFOIL.COM POLAR EXPORT
GA 40A311
GA 40A311 |  |  |  | Cl Max: | 1.7528 | at alpha= | 19.5 | deg
XFOIL ncrit=9 |  |  |  | L/D Max: | 140 | at alpha= | 2 | deg
Re: | 8000000 |  |  | Cd Min: | 0.05602 | at alpha= | 20 | deg
Mach: | 0 |  |  | Cl=0 at alpha= | -2.3774 | deg
|  |  |  | @ Cl=0.1, Cd= | 0.0052095
|  |  |  | @ Cl=0.4, Cd= | 0.0034865
|  |  |  | @ Cl=0.6, Cd= | 0.0049119
alpha (deg) | Cl | Cd | Cm | Cl/Cd
-12 | -0.9608 | 0.02338 | -0.0604 | -41.095
-11.5 | -0.9528 | 0.01712 | -0.0559 | -55.6542
-11 | -0.9148 | 0.01479 | -0.054 | -61.8526
-10.5 | -0.8704 | 0.01322 | -0.0529 | -65.8396
-10 | -0.8231 | 0.01201 | -0.052 | -68.5346
-9.5 | -0.7742 | 0.01096 | -0.0512 | -70.6387
-9 | -0.7241 | 0.01006 | -0.0506 | -71.9781
-8.5 | -0.6733 | 0.00925 | -0.0501 | -72.7892
-8 | -0.6208 | 0.00863 | -0.0498 | -71.9351
-7.5 | -0.5679 | 0.0081 | -0.0495 | -70.1111
-7 | -0.5145 | 0.00759 | -0.0493 | -67.7866
-6.5 | -0.4601 | 0.00722 | -0.0492 | -63.7258
-6 | -0.4053 | 0.00691 | -0.0492 | -58.6541
-5.5 | -0.3499 | 0.00665 | -0.0494 | -52.6165
-5 | -0.2939 | 0.00651 | -0.0496 | -45.1459
-4.5 | -0.2386 | 0.00619 | -0.0497 | -38.546
-4 | -0.1828 | 0.00595 | -0.0499 | -30.7227
-3.5 | -0.1268 | 0.00575 | -0.0501 | -22.0522
-3 | -0.0703 | 0.00559 | -0.0504 | -12.576
-2.5 | -0.0139 | 0.00545 | -0.0507 | -2.5505
-2 | 0.0428 | 0.00531 | -0.051 | 8.0603
-1.5 | 0.0997 | 0.00521 | -0.0514 | 19.1363
-1 | 0.1564 | 0.00511 | -0.0518 | 30.6067
-0.5 | 0.2131 | 0.00498 | -0.0522 | 42.7912
0 | 0.2677 | 0.00459 | -0.0522 | 58.3224
0.5 | 0.3189 | 0.00381 | -0.0519 | 83.7008
1 | 0.3732 | 0.00354 | -0.052 | 105.4237
1.5 | 0.4283 | 0.00343 | -0.0521 | 124.8688
2 | 0.4844 | 0.00346 | -0.0524 | 140
3 | 0.584 | 0.00475 | -0.051 | 122.9474
3.5 | 0.6354 | 0.00527 | -0.0506 | 120.5693
4 | 0.6852 | 0.00587 | -0.0499 | 116.7291
4.5 | 0.7362 | 0.00633 | -0.0494 | 116.3033
5 | 0.7865 | 0.00676 | -0.0487 | 116.3462
5.5 | 0.8374 | 0.00707 | -0.0482 | 118.4441
6 | 0.886 | 0.00728 | -0.047 | 121.7033
6.5 | 0.9594 | 0.00767 | -0.0517 | 125.0847
7 | 1.0148 | 0.0081 | -0.0523 | 125.284
7.5 | 1.0628 | 0.00849 | -0.0513 | 125.1826
8.5 | 1.1581 | 0.00934 | -0.0491 | 123.9936
9 | 1.2049 | 0.00981 | -0.048 | 122.8236
9.5 | 1.2501 | 0.01036 | -0.0466 | 120.666
10 | 1.2936 | 0.01098 | -0.045 | 117.8142
10.5 | 1.3379 | 0.01148 | -0.0436 | 116.5418
11 | 1.3798 | 0.01206 | -0.0418 | 114.4113
11.5 | 1.4189 | 0.01271 | -0.0396 | 111.6365
12 | 1.4489 | 0.0134 | -0.0355 | 108.1269
12.5 | 1.4757 | 0.01426 | -0.0313 | 103.4853
13 | 1.5031 | 0.01537 | -0.0278 | 97.7944
13.5 | 1.5327 | 0.01674 | -0.0253 | 91.5591
14 | 1.5667 | 0.0181 | -0.024 | 86.558
14.5 | 1.5999 | 0.01948 | -0.0228 | 82.1304
15 | 1.6305 | 0.02104 | -0.0214 | 77.4952
15.5 | 1.6568 | 0.02291 | -0.0198 | 72.3178
16 | 1.6804 | 0.025 | -0.0181 | 67.216
16.5 | 1.7019 | 0.0273 | -0.0165 | 62.3407
17 | 1.719 | 0.02996 | -0.0147 | 57.3765
17.5 | 1.7331 | 0.03291 | -0.013 | 52.6618
18 | 1.7417 | 0.03649 | -0.0114 | 47.7309
18.5 | 1.7496 | 0.04026 | -0.0101 | 43.4575
19 | 1.7525 | 0.04474 | -0.009 | 39.1708
19.5 | 1.7528 | 0.04964 | -0.0084 | 35.3102
20 | 1.7424 | 0.05602 | -0.008 | 31.1032

## 99. Re 8M Mach 0.10 (1)
BIGFOIL.COM POLAR EXPORT
GA 40A311
GA 40A311 |  |  |  | Cl Max: | 1.237 | at alpha= | 10 | deg
JavaFoil+Calcfoil stall+Eppler ext transition |  |  |  | L/D Max: | 131.699 | at alpha= | 2.5 | deg
Re: | 8000000 |  |  | Cd Min: | 0.00401 | at alpha= | 0 | deg
Mach: | 0.1 |  |  | Cl=0 at alpha= | -2.339 | deg
|  |  |  | @ Cl=0.1, Cd= | 0.0053487
|  |  |  | @ Cl=0.4, Cd= | 0.0040705
|  |  |  | @ Cl=0.6, Cd= | 0.0045581
alpha (deg) | Cl | Cd | Cm | Cl/Cd
-13.5 | -0.38 | 0.08313 | -0.014 | -4.575
-13 | -0.395 | 0.07854 | -0.015 | -5.024
-12.5 | -0.408 | 0.07418 | -0.016 | -5.498
-12 | -0.42 | 0.06979 | -0.016 | -6.016
-11.5 | -0.43 | 0.06554 | -0.017 | -6.563
-11 | -0.438 | 0.06151 | -0.018 | -7.123
-10.5 | -0.441 | 0.06076 | -0.017 | -7.25
-10 | -0.442 | 0.05771 | -0.017 | -7.66
-9.5 | -0.44 | 0.05443 | -0.018 | -8.088
-9 | -0.435 | 0.05096 | -0.019 | -8.538
-8.5 | -0.52 | 0.00829 | -0.034 | -62.702
-8 | -0.503 | 0.00777 | -0.035 | -64.796
-7.5 | -0.48 | 0.0076 | -0.036 | -63.257
-7 | -0.452 | 0.00704 | -0.037 | -64.227
-6.5 | -0.419 | 0.00708 | -0.038 | -59.155
-6 | -0.381 | 0.00684 | -0.039 | -55.697
-5.5 | -0.338 | 0.00669 | -0.04 | -50.551
-5 | -0.292 | 0.00632 | -0.041 | -46.171
-4.5 | -0.242 | 0.00615 | -0.041 | -39.342
-4 | -0.189 | 0.00608 | -0.042 | -31.102
-3.5 | -0.134 | 0.00584 | -0.043 | -22.932
-3 | -0.077 | 0.00574 | -0.044 | -13.455
-2.5 | -0.019 | 0.00561 | -0.045 | -3.418
-2 | 0.04 | 0.00548 | -0.046 | 7.249
-1.5 | 0.099 | 0.00535 | -0.047 | 18.531
-1 | 0.159 | 0.00527 | -0.048 | 30.138
-0.5 | 0.219 | 0.00528 | -0.049 | 41.504
0 | 0.281 | 0.00401 | -0.05 | 69.979
0.5 | 0.341 | 0.0041 | -0.05 | 83.079
1 | 0.401 | 0.00407 | -0.051 | 98.563
1.5 | 0.461 | 0.00413 | -0.052 | 111.534
2 | 0.521 | 0.00432 | -0.053 | 120.766
2.5 | 0.581 | 0.00441 | -0.054 | 131.699
3 | 0.64 | 0.00487 | -0.055 | 131.435
3.5 | 0.699 | 0.0055 | -0.056 | 127.025
4 | 0.757 | 0.00606 | -0.057 | 124.839
4.5 | 0.813 | 0.00688 | -0.058 | 118.146
5 | 0.868 | 0.00805 | -0.059 | 107.827
5.5 | 0.921 | 0.00868 | -0.059 | 106.082
6 | 0.971 | 0.00906 | -0.06 | 107.195
6.5 | 1.019 | 0.00939 | -0.061 | 108.525
7 | 1.063 | 0.00965 | -0.062 | 110.169
7.5 | 1.104 | 0.01023 | -0.063 | 107.963
8 | 1.141 | 0.01054 | -0.064 | 108.21
8.5 | 1.172 | 0.01069 | -0.065 | 109.69
9 | 1.199 | 0.01115 | -0.066 | 107.536
9.5 | 1.221 | 0.01173 | -0.067 | 104.078
10 | 1.237 | 0.01209 | -0.067 | 102.271
10.5 | 1.234 | 0.01264 | -0.068 | 97.603
11 | 1.222 | 0.01331 | -0.069 | 91.797
11.5 | 1.202 | 0.01453 | -0.07 | 82.78
12 | 1.175 | 0.01532 | -0.071 | 76.723
12.5 | 1.116 | 0.017 | -0.07 | 65.633
13 | 1.07 | 0.01886 | -0.07 | 56.725
13.5 | 1.016 | 0.02162 | -0.07 | 47.014
14 | 0.958 | 0.02578 | -0.07 | 37.169
14.5 | 0.89 | 0.03445 | -0.068 | 25.831
15 | 0.764 | 0.0822 | -0.054 | 9.292

## 100. Re 8M Mach 0.10 (2)
BIGFOIL.COM POLAR EXPORT
GA 40A311
GA 40A311 |  |  |  | Cl Max: | 1.7317 | at alpha= | 18.5 | deg
XFOIL ncrit=9 |  |  |  | L/D Max: | 140.838 | at alpha= | 2 | deg
Re: | 8000000 |  |  | Cd Min: | 0.10444 | at alpha= | -12 | deg
Mach: | 0.1 |  |  | Cl=0 at alpha= | -2.3774 | deg
|  |  |  | @ Cl=0.1, Cd= | 0.0052107
|  |  |  | @ Cl=0.4, Cd= | 0.0034958
|  |  |  | @ Cl=0.6, Cd= | 0.0048945
alpha (deg) | Cl | Cd | Cm | Cl/Cd
-12 | -0.4425 | 0.10444 | -0.0432 | -4.2369
-11.5 | -0.9146 | 0.02449 | -0.0621 | -37.3459
-10.5 | -0.8705 | 0.01476 | -0.0554 | -58.977
-10 | -0.8256 | 0.01304 | -0.054 | -63.3129
-9.5 | -0.7779 | 0.01167 | -0.053 | -66.6581
-9 | -0.7282 | 0.01055 | -0.0521 | -69.0237
-8.5 | -0.6775 | 0.00958 | -0.0513 | -70.7203
-8 | -0.625 | 0.00887 | -0.0508 | -70.4622
-7.5 | -0.5717 | 0.00827 | -0.0504 | -69.1294
-7 | -0.518 | 0.00772 | -0.0501 | -67.0984
-6.5 | -0.4633 | 0.00731 | -0.0499 | -63.3789
-6 | -0.4082 | 0.00697 | -0.0498 | -58.5653
-5.5 | -0.3524 | 0.00668 | -0.0499 | -52.7545
-5 | -0.2959 | 0.00653 | -0.0501 | -45.3139
-4.5 | -0.2402 | 0.00622 | -0.0501 | -38.6174
-4 | -0.184 | 0.00597 | -0.0502 | -30.8208
-3.5 | -0.1275 | 0.00576 | -0.0504 | -22.1354
-3 | -0.0706 | 0.0056 | -0.0507 | -12.6071
-2.5 | -0.014 | 0.00545 | -0.051 | -2.5688
-2 | 0.0431 | 0.00531 | -0.0513 | 8.1168
-1.5 | 0.1004 | 0.00521 | -0.0517 | 19.2706
-0.5 | 0.2144 | 0.00498 | -0.0525 | 43.0522
0 | 0.2694 | 0.00461 | -0.0526 | 58.4382
0.5 | 0.3208 | 0.00382 | -0.0522 | 83.9791
1 | 0.3755 | 0.00354 | -0.0523 | 106.0734
1.5 | 0.4309 | 0.00344 | -0.0524 | 125.2616
2 | 0.4873 | 0.00346 | -0.0527 | 140.8382
2.5 | 0.5395 | 0.00389 | -0.0523 | 138.6889
3 | 0.5874 | 0.00477 | -0.0512 | 123.1447
3.5 | 0.639 | 0.00528 | -0.0508 | 121.0227
4 | 0.689 | 0.00589 | -0.0501 | 116.9779
4.5 | 0.7403 | 0.00635 | -0.0495 | 116.5827
5 | 0.7908 | 0.00679 | -0.0488 | 116.4654
5.5 | 0.842 | 0.0071 | -0.0482 | 118.5915
6 | 0.8909 | 0.00732 | -0.047 | 121.7077
6.5 | 0.9651 | 0.00771 | -0.0518 | 125.1751
7 | 1.0205 | 0.00814 | -0.0522 | 125.3686
7.5 | 1.0686 | 0.00856 | -0.051 | 124.8364
8 | 1.1166 | 0.00899 | -0.0498 | 124.2047
8.5 | 1.1646 | 0.00942 | -0.0487 | 123.6306
9 | 1.2113 | 0.00992 | -0.0474 | 122.1069
9.5 | 1.2565 | 0.01049 | -0.0459 | 119.7807
10 | 1.3004 | 0.0111 | -0.0441 | 117.1532
10.5 | 1.3444 | 0.01163 | -0.0425 | 115.5976
11 | 1.3858 | 0.01225 | -0.0404 | 113.1265
11.5 | 1.4221 | 0.01295 | -0.0374 | 109.8147
12 | 1.4494 | 0.0137 | -0.0327 | 105.7956
12.5 | 1.4772 | 0.0147 | -0.0287 | 100.4898
13 | 1.5056 | 0.016 | -0.0255 | 94.1
13.5 | 1.5379 | 0.01747 | -0.0236 | 88.0309
14 | 1.5728 | 0.01884 | -0.0223 | 83.482
14.5 | 1.6048 | 0.02036 | -0.0208 | 78.8212
15 | 1.6332 | 0.02215 | -0.0191 | 73.7336
15.5 | 1.6581 | 0.02423 | -0.0173 | 68.4317
16 | 1.6781 | 0.02674 | -0.0153 | 62.7562
16.5 | 1.6972 | 0.02933 | -0.0135 | 57.8657
17 | 1.7112 | 0.03238 | -0.0116 | 52.8474
17.5 | 1.7221 | 0.0358 | -0.0099 | 48.1034
18 | 1.7271 | 0.03992 | -0.0083 | 43.264
18.5 | 1.7317 | 0.04434 | -0.0072 | 39.055
19 | 1.7287 | 0.04972 | -0.0064 | 34.7687
19.5 | 1.7233 | 0.05562 | -0.0061 | 30.9835
20 | 1.705 | 0.06325 | -0.0063 | 26.9565

## 101. Re 8M Mach 0.25 (1)
BIGFOIL.COM POLAR EXPORT
GA 40A311
GA 40A311 |  |  |  | Cl Max: | 1.194 | at alpha= | 9.5 | deg
JavaFoil+Calcfoil stall+Eppler ext transition |  |  |  | L/D Max: | 133.729 | at alpha= | 2.5 | deg
Re: | 8000000 |  |  | Cd Min: | 0.00406 | at alpha= | 0 | deg
Mach: | 0.25 |  |  | Cl=0 at alpha= | -2.3361 | deg
|  |  |  | @ Cl=0.1, Cd= | 0.0054033
|  |  |  | @ Cl=0.4, Cd= | 0.10613
|  |  |  | @ Cl=0.6, Cd= | 0.10613
alpha (deg) | Cl | Cd | Cm | Cl/Cd
-12 | -0.169 | 0.07235 | -0.016 | -2.342
-11.5 | -0.217 | 0.0685 | -0.017 | -3.169
-11 | -0.257 | 0.06508 | -0.017 | -3.947
-10.5 | -0.291 | 0.06225 | -0.017 | -4.671
-10 | -0.319 | 0.0588 | -0.017 | -5.432
-9.5 | -0.342 | 0.05565 | -0.018 | -6.144
-9 | -0.367 | 0.04323 | -0.024 | -8.5
-8.5 | -0.367 | 0.0499 | -0.018 | -7.353
-8 | -0.369 | 0.04676 | -0.019 | -7.897
-7.5 | -0.365 | 0.04336 | -0.021 | -8.412
-7 | -0.431 | 0.00717 | -0.038 | -60.118
-6.5 | -0.407 | 0.00726 | -0.039 | -56.125
-6 | -0.376 | 0.00705 | -0.04 | -53.37
-5.5 | -0.338 | 0.00655 | -0.041 | -51.554
-5 | -0.294 | 0.00646 | -0.042 | -45.541
-4.5 | -0.245 | 0.00631 | -0.043 | -38.881
-4 | -0.193 | 0.006 | -0.043 | -32.106
-3.5 | -0.137 | 0.00594 | -0.044 | -23.072
-3 | -0.079 | 0.00579 | -0.045 | -13.67
-2.5 | -0.02 | 0.00565 | -0.046 | -3.483
-2 | 0.041 | 0.0055 | -0.047 | 7.409
-1.5 | 0.102 | 0.0054 | -0.048 | 18.874
-1 | 0.163 | 0.00536 | -0.049 | 30.475
-0.5 | 0.225 | 0.00532 | -0.05 | 42.309
0 | 0.288 | 0.00406 | -0.051 | 71.009
0.5 | 0.35 | 0.00408 | -0.052 | 85.84
1 | 0.412 | 0.00412 | -0.053 | 99.979
1.5 | 0.474 | 0.00415 | -0.054 | 114.093
2 | 0.536 | 0.0043 | -0.055 | 124.63
2.5 | 0.596 | 0.00446 | -0.056 | 133.729
3 | 0.658 | 0.00496 | -0.056 | 132.728
3.5 | 0.718 | 0.00557 | -0.057 | 128.797
4 | 0.777 | 0.0062 | -0.058 | 125.406
4.5 | 0.834 | 0.00707 | -0.059 | 118.1
5 | 0.89 | 0.00828 | -0.06 | 107.502
5.5 | 0.943 | 0.00893 | -0.061 | 105.564
6 | 0.993 | 0.00936 | -0.062 | 106.119
6.5 | 1.039 | 0.00958 | -0.063 | 108.441
7 | 1.081 | 0.01001 | -0.064 | 107.988
7.5 | 1.118 | 0.01065 | -0.065 | 104.945
8 | 1.148 | 0.01103 | -0.066 | 104.1
8.5 | 1.171 | 0.01121 | -0.067 | 104.46
9 | 1.187 | 0.01179 | -0.067 | 100.713
9.5 | 1.194 | 0.01245 | -0.068 | 95.93
10 | 1.192 | 0.01363 | -0.069 | 87.465
10.5 | 1.161 | 0.01419 | -0.07 | 81.781
11 | 1.114 | 0.01443 | -0.071 | 77.197
11.5 | 1.031 | 0.01661 | -0.07 | 62.05
12 | 0.949 | 0.01875 | -0.07 | 50.639
12.5 | 0.852 | 0.02271 | -0.07 | 37.503
13 | 0.656 | 0.07859 | -0.048 | 8.346
13.5 | 0.563 | 0.09256 | -0.041 | 6.08
14 | 0.472 | 0.10089 | -0.04 | 4.678
14.5 | 0.376 | 0.10613 | -0.04 | 3.547

## 102. Re 8M Mach 0.25 (2)
BIGFOIL.COM POLAR EXPORT
GA 40A311
GA 40A311 |  |  |  | Cl Max: | 1.5791 | at alpha= | 14.5 | deg
XFOIL ncrit=9 |  |  |  | L/D Max: | 145.043 | at alpha= | 2 | deg
Re: | 8000000 |  |  | Cd Min: | 0.23546 | at alpha= | -19.5 | deg
Mach: | 0.25 |  |  | Cl=0 at alpha= | -2.379 | deg
|  |  |  | @ Cl=0.1, Cd= | 0.0052553
|  |  |  | @ Cl=0.4, Cd= | 0.0035286
|  |  |  | @ Cl=0.6, Cd= | 0.0047159
alpha (deg) | Cl | Cd | Cm | Cl/Cd
-19.5 | -0.675 | 0.23546 | 0.0392 | -2.8667
-19 | -0.658 | 0.22884 | 0.0352 | -2.8754
-18.5 | -0.6409 | 0.2224 | 0.0313 | -2.8817
-18 | -0.6231 | 0.21666 | 0.0276 | -2.8759
-17.5 | -0.6068 | 0.20964 | 0.0239 | -2.8945
-17 | -0.5886 | 0.20309 | 0.0203 | -2.8982
-16.5 | -0.5732 | 0.19579 | 0.0167 | -2.9276
-16 | -0.5464 | 0.18584 | 0.0084 | -2.9402
-15.5 | -0.5249 | 0.17387 | -0.0005 | -3.0189
-15 | -0.4654 | 0.1625 | -0.0184 | -2.864
-14.5 | -0.4558 | 0.15565 | -0.0207 | -2.9284
-13.5 | -0.4228 | 0.14261 | -0.0274 | -2.9647
-12.5 | -0.3969 | 0.12783 | -0.0347 | -3.1049
-11 | -0.406 | 0.0959 | -0.049 | -4.2336
-10 | -0.4045 | 0.07952 | -0.0574 | -5.0868
-9.5 | -0.4228 | 0.06856 | -0.0636 | -6.1669
-9 | -0.462 | 0.05737 | -0.0724 | -8.053
-8.5 | -0.5266 | 0.04408 | -0.0704 | -11.9465
-7.5 | -0.5855 | 0.01071 | -0.057 | -54.6685
-7 | -0.5341 | 0.00909 | -0.0553 | -58.7569
-6.5 | -0.4793 | 0.0081 | -0.0542 | -59.1728
-6 | -0.4227 | 0.0075 | -0.0535 | -56.36
-5.5 | -0.3655 | 0.00697 | -0.0529 | -52.439
-5 | -0.3072 | 0.00667 | -0.0527 | -46.057
-4.5 | -0.2483 | 0.00643 | -0.0526 | -38.6159
-4 | -0.1905 | 0.00608 | -0.0524 | -31.3322
-3.5 | -0.1318 | 0.00583 | -0.0524 | -22.6072
-3 | -0.073 | 0.00565 | -0.0525 | -12.9204
-2.5 | -0.0143 | 0.00548 | -0.0527 | -2.6095
-2 | 0.0448 | 0.00533 | -0.053 | 8.4053
-1.5 | 0.1039 | 0.00525 | -0.0534 | 19.7905
-1 | 0.1629 | 0.00513 | -0.0537 | 31.7544
-0.5 | 0.2219 | 0.00501 | -0.0541 | 44.2914
0 | 0.2787 | 0.00465 | -0.0542 | 59.9355
0.5 | 0.3314 | 0.00383 | -0.0538 | 86.5274
1 | 0.3877 | 0.00355 | -0.0538 | 109.2113
1.5 | 0.4451 | 0.00345 | -0.054 | 129.0145
2 | 0.5033 | 0.00347 | -0.0542 | 145.0432
2.5 | 0.5575 | 0.00388 | -0.0538 | 143.6856
3 | 0.6058 | 0.00483 | -0.0525 | 125.4244
3.5 | 0.6588 | 0.00537 | -0.0519 | 122.6816
4 | 0.7098 | 0.00603 | -0.051 | 117.7114
4.5 | 0.7627 | 0.00648 | -0.0503 | 117.7006
5 | 0.8143 | 0.00698 | -0.0493 | 116.6619
5.5 | 0.8675 | 0.00727 | -0.0484 | 119.326
6 | 0.9179 | 0.00752 | -0.0469 | 122.0612
6.5 | 0.9966 | 0.00799 | -0.0519 | 124.7309
7 | 1.0511 | 0.00843 | -0.0513 | 124.6856
7.5 | 1.1 | 0.00894 | -0.0494 | 123.0425
8 | 1.15 | 0.00938 | -0.0478 | 122.6013
8.5 | 1.1985 | 0.00992 | -0.0459 | 120.8165
9 | 1.2444 | 0.01058 | -0.0435 | 117.6181
9.5 | 1.2893 | 0.01125 | -0.0409 | 114.6044
10 | 1.3332 | 0.0119 | -0.0381 | 112.0336
10.5 | 1.3672 | 0.0127 | -0.0335 | 107.6535
11 | 1.3982 | 0.01354 | -0.0285 | 103.2644
11.5 | 1.4295 | 0.01474 | -0.0243 | 96.981
12 | 1.4613 | 0.01644 | -0.0211 | 88.8869
12.5 | 1.4931 | 0.01839 | -0.0184 | 81.1909
13 | 1.5209 | 0.02061 | -0.0155 | 73.7943
13.5 | 1.5459 | 0.02308 | -0.0127 | 66.9801
14 | 1.5635 | 0.02617 | -0.0096 | 59.744
14.5 | 1.5791 | 0.02948 | -0.0067 | 53.5651
15 | 1.5711 | 0.03484 | -0.0033 | 45.0947
15.5 | 1.5765 | 0.0393 | -0.0011 | 40.1145
16 | 1.5395 | 0.04816 | 0.0008 | 31.9664
16.5 | 1.5327 | 0.05479 | 0.001 | 27.9741
17 | 1.4989 | 0.06482 | 0 | 23.124
17.5 | 1.4831 | 0.07344 | -0.0017 | 20.1947
18 | 1.4251 | 0.08803 | -0.0063 | 16.1888
18.5 | 1.3801 | 0.10133 | -0.0109 | 13.6199
19 | 1.3223 | 0.11989 | -0.021 | 11.0293
19.5 | 1.2672 | 0.14038 | -0.0335 | 9.0269

## 103. Re 8M Mach 0.50 (1)
BIGFOIL.COM POLAR EXPORT
GA 40A311
GA 40A311 |  |  |  | Cl Max: | 1.25 | at alpha= | 20 | deg
JavaFoil+Calcfoil stall+Eppler ext transition |  |  |  | L/D Max: | 142.906 | at alpha= | 2.5 | deg
Re: | 8000000 |  |  | Cd Min: | 0.00416 | at alpha= | 0 | deg
Mach: | 0.5 |  |  | Cl=0 at alpha= | -2.3358 | deg
|  |  |  | @ Cl=0.1, Cd= | 0.0056146
|  |  |  | @ Cl=0.4, Cd= | 0.0042312
|  |  |  | @ Cl=0.6, Cd= | 0.0045319
alpha (deg) | Cl | Cd | Cm | Cl/Cd
-20 | -0.953 | 0.16727 | -0.011 | -5.698
-19.5 | -0.929 | 0.15189 | -0.012 | -6.119
-19 | -0.904 | 0.14409 | -0.013 | -6.272
-18.5 | -0.876 | 0.13929 | -0.013 | -6.292
-18 | -0.85 | 0.13295 | -0.013 | -6.392
-17.5 | -0.823 | 0.12906 | -0.014 | -6.374
-17 | -0.795 | 0.12496 | -0.014 | -6.36
-16.5 | -0.767 | 0.12129 | -0.014 | -6.324
-16 | -0.741 | 0.11602 | -0.014 | -6.384
-15.5 | -0.714 | 0.11243 | -0.015 | -6.353
-15 | -0.688 | 0.10887 | -0.015 | -6.318
-14.5 | -0.661 | 0.10411 | -0.015 | -6.351
-14 | -0.635 | 0.10208 | -0.016 | -6.217
-13.5 | -0.608 | 0.09647 | -0.016 | -6.305
-13 | -0.581 | 0.09096 | -0.017 | -6.389
-12.5 | -0.554 | 0.08392 | -0.017 | -6.606
-12 | -0.528 | 0.07635 | -0.018 | -6.921
-11.5 | -0.502 | 0.07091 | -0.019 | -7.078
-11 | -0.476 | 0.06544 | -0.02 | -7.274
-10.5 | -0.451 | 0.05961 | -0.021 | -7.562
-10 | -0.436 | 0.04518 | -0.027 | -9.659
-9.5 | -0.481 | 0.01009 | -0.037 | -47.676
-9 | -0.364 | 0.0604 | -0.018 | -6.03
-8.5 | -0.337 | 0.0531 | -0.019 | -6.352
-8 | -0.311 | 0.04879 | -0.021 | -6.372
-7.5 | -0.285 | 0.04439 | -0.023 | -6.415
-7 | -0.315 | 0.00811 | -0.043 | -38.827
-6.5 | -0.281 | 0.00755 | -0.044 | -37.295
-6 | -0.202 | 0.03891 | -0.023 | -5.186
-5.5 | -0.174 | 0.03686 | -0.022 | -4.721
-5 | -0.147 | 0.03454 | -0.025 | -4.258
-4.5 | -0.204 | 0.00685 | -0.048 | -29.768
-4 | -0.195 | 0.00646 | -0.049 | -30.105
-3.5 | -0.146 | 0.00617 | -0.05 | -23.643
-3 | -0.086 | 0.00609 | -0.051 | -14.184
-2.5 | -0.022 | 0.00594 | -0.052 | -3.657
-2 | 0.045 | 0.00579 | -0.053 | 7.835
-1.5 | 0.114 | 0.00557 | -0.054 | 20.408
-1 | 0.182 | 0.00543 | -0.055 | 33.572
-0.5 | 0.252 | 0.00539 | -0.056 | 46.661
0 | 0.323 | 0.00416 | -0.057 | 77.496
0.5 | 0.392 | 0.00423 | -0.058 | 92.566
1 | 0.461 | 0.00424 | -0.059 | 108.777
1.5 | 0.53 | 0.00431 | -0.06 | 122.844
2 | 0.599 | 0.00453 | -0.061 | 132.202
2.5 | 0.666 | 0.00466 | -0.062 | 142.906
3 | 0.735 | 0.00537 | -0.063 | 136.8
3.5 | 0.801 | 0.00633 | -0.064 | 126.531
4 | 0.865 | 0.00721 | -0.065 | 120.029
4.5 | 0.926 | 0.00871 | -0.066 | 106.23
5 | 0.981 | 0.00949 | -0.067 | 103.383
5.5 | 1.028 | 0.00999 | -0.068 | 102.961
6 | 1.062 | 0.01105 | -0.069 | 96.12
6.5 | 1.071 | 0.0117 | -0.07 | 91.552
7 | 1.025 | 0.01244 | -0.071 | 82.399
7.5 | 0.675 | 0.01314 | -0.072 | 51.355
8 | 0.709 | 0.01438 | -0.073 | 49.311
8.5 | 0.743 | 0.01504 | -0.074 | 49.418
9 | 0.756 | 0.01726 | -0.073 | 43.811
9.5 | 0.789 | 0.01783 | -0.074 | 44.253
10 | 0.805 | 0.02172 | -0.073 | 37.08
10.5 | 0.845 | 0.02044 | -0.075 | 41.335
11 | 0.861 | 0.02514 | -0.074 | 34.249
11.5 | 0.77 | 0.07561 | -0.047 | 10.183
12 | 0.795 | 0.08393 | -0.046 | 9.47
12.5 | 0.825 | 0.08805 | -0.049 | 9.375
13 | 0.849 | 0.09896 | -0.047 | 8.582
13.5 | 0.875 | 0.0991 | -0.046 | 8.83
14 | 0.906 | 0.10236 | -0.049 | 8.849
14.5 | 0.937 | 0.10451 | -0.052 | 8.965
15 | 0.969 | 0.10663 | -0.056 | 9.09
15.5 | 1.001 | 0.10971 | -0.058 | 9.128
16 | 1.028 | 0.11741 | -0.058 | 8.753
16.5 | 1.048 | 0.13161 | -0.056 | 7.964
17 | 1.071 | 0.12547 | -0.055 | 8.534
17.5 | 1.102 | 0.12763 | -0.058 | 8.636
18 | 1.143 | 0.12396 | -0.063 | 9.217
18.5 | 1.183 | 0.12053 | -0.067 | 9.812
19 | 1.214 | 0.12442 | -0.069 | 9.754
19.5 | 1.238 | 0.13309 | -0.069 | 9.3
20 | 1.25 | 0.15265 | -0.066 | 8.191

## 104. Re 8M Mach 0.50 (2)
BIGFOIL.COM POLAR EXPORT
GA 40A311
GA 40A311 |  |  |  | Cl Max: | 1.2363 | at alpha= | 8.5 | deg
XFOIL ncrit=9 |  |  |  | L/D Max: | 165.596 | at alpha= | 2.5 | deg
Re: | 8000000 |  |  | Cd Min: | 0.26647 | at alpha= | -20 | deg
Mach: | 0.5 |  |  | Cl=0 at alpha= | -2.3872 | deg
|  |  |  | @ Cl=0.1, Cd= | 0.0053777
|  |  |  | @ Cl=0.4, Cd= | 0.0037859
|  |  |  | @ Cl=0.6, Cd= | 0.0036686
alpha (deg) | Cl | Cd | Cm | Cl/Cd
-20 | -0.7393 | 0.26647 | 0.0507 | -2.7744
-19.5 | -0.7171 | 0.25849 | 0.0459 | -2.7742
-19 | -0.6951 | 0.25041 | 0.041 | -2.7758
-18.5 | -0.6762 | 0.23929 | 0.0359 | -2.8259
-18 | -0.6544 | 0.23208 | 0.0312 | -2.8197
-17.5 | -0.6331 | 0.22464 | 0.0268 | -2.8183
-17 | -0.608 | 0.21628 | 0.0215 | -2.8112
-16 | -0.5202 | 0.19289 | -0.0047 | -2.6969
-15.5 | -0.4994 | 0.18625 | -0.0085 | -2.6813
-15 | -0.4794 | 0.1785 | -0.0127 | -2.6857
-14.5 | -0.465 | 0.16795 | -0.0174 | -2.7687
-14 | -0.442 | 0.16196 | -0.0214 | -2.7291
-13.5 | -0.4236 | 0.15394 | -0.0257 | -2.7517
-12.5 | -0.3858 | 0.13838 | -0.0338 | -2.788
-12 | -0.3687 | 0.13071 | -0.0379 | -2.8207
-11.5 | -0.3566 | 0.12219 | -0.0422 | -2.9184
-11 | -0.344 | 0.11412 | -0.0463 | -3.0144
-10.5 | -0.3325 | 0.10602 | -0.0504 | -3.1362
-10 | -0.3218 | 0.09804 | -0.0544 | -3.2823
-9.5 | -0.3131 | 0.09015 | -0.0585 | -3.4731
-9 | -0.3079 | 0.0819 | -0.0626 | -3.7595
-8.5 | -0.3074 | 0.07346 | -0.067 | -4.1846
-8 | -0.3048 | 0.06576 | -0.0714 | -4.635
-7.5 | -0.315 | 0.05618 | -0.0789 | -5.607
-7 | -0.3475 | 0.04823 | -0.0817 | -7.2051
-6.5 | -0.3504 | 0.04138 | -0.0816 | -8.4679
-6 | -0.3346 | 0.03559 | -0.0804 | -9.4015
-5.5 | -0.3154 | 0.02871 | -0.0778 | -10.9857
-5 | -0.2873 | 0.02177 | -0.0741 | -13.1971
-4.5 | -0.2517 | 0.01461 | -0.0695 | -17.2279
-4 | -0.2124 | 0.00765 | -0.0645 | -27.7647
-3.5 | -0.1508 | 0.00638 | -0.0622 | -23.6364
-3 | -0.0831 | 0.00597 | -0.0613 | -13.9196
-2.5 | -0.0153 | 0.0057 | -0.0608 | -2.6842
-2 | 0.0525 | 0.00549 | -0.0607 | 9.5628
-1.5 | 0.1202 | 0.00533 | -0.0608 | 22.5516
-1 | 0.1877 | 0.00523 | -0.061 | 35.8891
-0.5 | 0.255 | 0.00513 | -0.0614 | 49.7076
0 | 0.3211 | 0.00485 | -0.0616 | 66.2062
0.5 | 0.3792 | 0.00388 | -0.0609 | 97.732
1 | 0.4433 | 0.00359 | -0.0608 | 123.4819
1.5 | 0.5091 | 0.0035 | -0.061 | 145.4571
2 | 0.5757 | 0.00355 | -0.0612 | 162.169
2.5 | 0.6392 | 0.00386 | -0.0608 | 165.5959
4 | 0.8001 | 0.00661 | -0.0541 | 121.0439
5 | 0.9139 | 0.00776 | -0.0494 | 117.7706
5.5 | 0.9719 | 0.00817 | -0.0467 | 118.9596
6 | 1.0233 | 0.00854 | -0.0425 | 119.8244
6.5 | 1.1159 | 0.00932 | -0.0463 | 119.7318
7 | 1.1641 | 0.01011 | -0.0409 | 115.1434
7.5 | 1.1965 | 0.01109 | -0.0326 | 107.89
8 | 1.2233 | 0.01304 | -0.0248 | 93.8113
8.5 | 1.2363 | 0.01662 | -0.0176 | 74.3863
9 | 1.2319 | 0.02165 | -0.0094 | 56.9007
9.5 | 1.2198 | 0.02781 | -0.0022 | 43.8619
10 | 1.1881 | 0.03579 | 0.003 | 33.1964
10.5 | 1.1565 | 0.04424 | 0.0054 | 26.1415
11 | 1.1135 | 0.05473 | 0.0049 | 20.3453
11.5 | 1.0776 | 0.06581 | 0.002 | 16.3744
12 | 1.0387 | 0.07881 | -0.0037 | 13.1798
12.5 | 1.0057 | 0.09256 | -0.0108 | 10.8654
13 | 0.9784 | 0.1067 | -0.0179 | 9.1696
13.5 | 0.9563 | 0.12125 | -0.0247 | 7.887

## 105. Re 10M Mach 0.00 (1)
BIGFOIL.COM POLAR EXPORT
GA 40A311
GA 40A311 |  |  |  | Cl Max: | 1.242 | at alpha= | 10.5 | deg
JavaFoil+Calcfoil stall+Eppler ext transition |  |  |  | L/D Max: | 120.706 | at alpha= | 3.5 | deg
Re: | 10000000 |  |  | Cd Min: | 0.00398 | at alpha= | 0 | deg
Mach: | 0 |  |  | Cl=0 at alpha= | -2.339 | deg
|  |  |  | @ Cl=0.1, Cd= | 0.0052581
|  |  |  | @ Cl=0.4, Cd= | 0.0041018
|  |  |  | @ Cl=0.6, Cd= | 0.0050264
alpha (deg) | Cl | Cd | Cm | Cl/Cd
-14 | -0.403 | 0.08466 | -0.015 | -4.764
-13.5 | -0.416 | 0.08022 | -0.015 | -5.183
-13 | -0.428 | 0.07561 | -0.016 | -5.655
-12.5 | -0.438 | 0.07122 | -0.016 | -6.152
-12 | -0.448 | 0.06678 | -0.017 | -6.701
-11.5 | -0.456 | 0.0617 | -0.018 | -7.389
-11 | -0.465 | 0.05387 | -0.02 | -8.642
-10.5 | -0.458 | 0.05944 | -0.017 | -7.704
-10 | -0.457 | 0.05602 | -0.018 | -8.158
-9.5 | -0.456 | 0.0498 | -0.02 | -9.156
-9 | -0.543 | 0.00777 | -0.033 | -69.882
-8.5 | -0.528 | 0.00778 | -0.034 | -67.894
-8 | -0.509 | 0.00752 | -0.035 | -67.691
-7.5 | -0.484 | 0.0073 | -0.036 | -66.365
-7 | -0.455 | 0.00708 | -0.037 | -64.242
-6.5 | -0.42 | 0.00686 | -0.038 | -61.263
-6 | -0.381 | 0.00662 | -0.039 | -57.623
-5.5 | -0.338 | 0.00637 | -0.039 | -53.103
-5 | -0.291 | 0.00615 | -0.04 | -47.384
-4.5 | -0.241 | 0.00597 | -0.041 | -40.407
-4 | -0.188 | 0.00578 | -0.042 | -32.565
-3.5 | -0.133 | 0.00566 | -0.043 | -23.578
-3 | -0.077 | 0.00553 | -0.044 | -13.918
-2.5 | -0.019 | 0.00545 | -0.045 | -3.502
-2 | 0.04 | 0.00533 | -0.046 | 7.416
-1.5 | 0.099 | 0.00526 | -0.047 | 18.773
-1 | 0.158 | 0.00515 | -0.048 | 30.695
-0.5 | 0.218 | 0.00407 | -0.048 | 53.526
0 | 0.279 | 0.00398 | -0.049 | 70.158
0.5 | 0.339 | 0.00402 | -0.05 | 84.279
1 | 0.399 | 0.0041 | -0.051 | 97.276
1.5 | 0.459 | 0.00421 | -0.052 | 108.933
2 | 0.519 | 0.00443 | -0.053 | 116.973
2.5 | 0.578 | 0.00484 | -0.054 | 119.368
3 | 0.637 | 0.00534 | -0.055 | 119.285
3.5 | 0.695 | 0.00576 | -0.056 | 120.706
4 | 0.753 | 0.00631 | -0.057 | 119.374
4.5 | 0.809 | 0.00688 | -0.057 | 117.627
5 | 0.864 | 0.00757 | -0.058 | 114.058
5.5 | 0.917 | 0.00836 | -0.059 | 109.62
6 | 0.967 | 0.00868 | -0.06 | 111.43
6.5 | 1.015 | 0.00891 | -0.061 | 113.923
7 | 1.06 | 0.0094 | -0.062 | 112.708
7.5 | 1.101 | 0.00966 | -0.063 | 114.011
8 | 1.138 | 0.01011 | -0.064 | 112.649
8.5 | 1.171 | 0.0102 | -0.064 | 114.819
9 | 1.2 | 0.01066 | -0.065 | 112.504
9.5 | 1.223 | 0.0112 | -0.066 | 109.208
10 | 1.241 | 0.01171 | -0.067 | 106.019
10.5 | 1.242 | 0.01227 | -0.068 | 101.193
11 | 1.234 | 0.0127 | -0.069 | 97.178
11.5 | 1.219 | 0.01377 | -0.069 | 88.571
12 | 1.197 | 0.01449 | -0.07 | 82.638
12.5 | 1.169 | 0.01528 | -0.071 | 76.532
13 | 1.11 | 0.0172 | -0.07 | 64.495
13.5 | 1.064 | 0.01935 | -0.07 | 54.976
14 | 1.013 | 0.02232 | -0.07 | 45.391
14.5 | 0.959 | 0.02647 | -0.07 | 36.242
15 | 0.901 | 0.03303 | -0.069 | 27.294
15.5 | 0.791 | 0.07195 | -0.059 | 11.001

## 106. Re 10M Mach 0.00 (2)
BIGFOIL.COM POLAR EXPORT
GA 40A311
GA 40A311 |  |  |  | Cl Max: | 1.7797 | at alpha= | 19.5 | deg
XFOIL ncrit=9 |  |  |  | L/D Max: | 135.843 | at alpha= | 2 | deg
Re: | 10000000 |  |  | Cd Min: | 0.05353 | at alpha= | 20 | deg
Mach: | 0 |  |  | Cl=0 at alpha= | -2.3748 | deg
|  |  |  | @ Cl=0.1, Cd= | 0.0050191
|  |  |  | @ Cl=0.4, Cd= | 0.0035976
|  |  |  | @ Cl=0.6, Cd= | 0.0050113
alpha (deg) | Cl | Cd | Cm | Cl/Cd
-13 | -1.0201 | 0.0281 | -0.0647 | -36.3025
-11 | -0.9028 | 0.01673 | -0.0554 | -53.9629
-10.5 | -0.8673 | 0.01378 | -0.0533 | -62.939
-10 | -0.8225 | 0.01216 | -0.0521 | -67.6398
-9.5 | -0.7746 | 0.01093 | -0.0512 | -70.8692
-9 | -0.7251 | 0.00992 | -0.0505 | -73.0948
-8.5 | -0.6745 | 0.00904 | -0.0499 | -74.6128
-8 | -0.6222 | 0.0084 | -0.0496 | -74.0714
-7.5 | -0.5693 | 0.00785 | -0.0493 | -72.5223
-7 | -0.5159 | 0.00732 | -0.0491 | -70.4781
-6.5 | -0.4617 | 0.00693 | -0.049 | -66.6234
-6 | -0.4069 | 0.00658 | -0.049 | -61.8389
-5.5 | -0.3514 | 0.00635 | -0.0491 | -55.3386
-5 | -0.2952 | 0.00619 | -0.0494 | -47.6898
-4.5 | -0.2392 | 0.00601 | -0.0497 | -39.8003
-4 | -0.1835 | 0.00575 | -0.0498 | -31.913
-3.5 | -0.1273 | 0.00554 | -0.05 | -22.9783
-2.5 | -0.0142 | 0.00523 | -0.0507 | -2.7151
-2 | 0.0425 | 0.00511 | -0.051 | 8.317
-1 | 0.1564 | 0.00493 | -0.0518 | 31.7241
-0.5 | 0.213 | 0.00484 | -0.0522 | 44.0083
0 | 0.2683 | 0.00458 | -0.0524 | 58.5808
0.5 | 0.3212 | 0.004 | -0.0523 | 80.3
1.5 | 0.4289 | 0.00345 | -0.0522 | 124.3188
2 | 0.4836 | 0.00356 | -0.0523 | 135.8427
2.5 | 0.532 | 0.00432 | -0.0514 | 123.1481
3 | 0.5829 | 0.00486 | -0.0509 | 119.9383
3.5 | 0.6349 | 0.00532 | -0.0506 | 119.3421
4 | 0.6859 | 0.00584 | -0.0501 | 117.4486
4.5 | 0.738 | 0.00622 | -0.0497 | 118.6495
5 | 0.7893 | 0.00663 | -0.0493 | 119.0498
5.5 | 0.8416 | 0.00689 | -0.049 | 122.148
6 | 0.893 | 0.00715 | -0.0485 | 124.8951
6.5 | 0.9411 | 0.00737 | -0.0473 | 127.6934
7 | 1.0154 | 0.00776 | -0.0523 | 130.8505
7.5 | 1.0671 | 0.00819 | -0.052 | 130.293
8 | 1.1155 | 0.00856 | -0.0511 | 130.3154
8.5 | 1.1633 | 0.00897 | -0.0501 | 129.6878
9 | 1.21 | 0.00944 | -0.0489 | 128.178
9.5 | 1.2555 | 0.00999 | -0.0475 | 125.6757
10 | 1.3015 | 0.01045 | -0.0463 | 124.5455
10.5 | 1.3465 | 0.01094 | -0.045 | 123.0804
11 | 1.3893 | 0.0115 | -0.0434 | 120.8087
11.5 | 1.4286 | 0.01219 | -0.0412 | 117.1944
12 | 1.4639 | 0.01289 | -0.0382 | 113.5687
12.5 | 1.4888 | 0.01371 | -0.0333 | 108.5923
13 | 1.5168 | 0.01472 | -0.0297 | 103.0435
13.5 | 1.5528 | 0.01568 | -0.028 | 99.0306
14 | 1.5904 | 0.0168 | -0.027 | 94.6667
14.5 | 1.6242 | 0.01807 | -0.0256 | 89.8838
15 | 1.6554 | 0.01951 | -0.0241 | 84.8488
15.5 | 1.683 | 0.02122 | -0.0224 | 79.312
16 | 1.7064 | 0.02328 | -0.0205 | 73.299
16.5 | 1.7251 | 0.02574 | -0.0186 | 67.0202
17 | 1.7463 | 0.028 | -0.0169 | 62.3679
17.5 | 1.7582 | 0.0311 | -0.0149 | 56.5338
18 | 1.7671 | 0.03453 | -0.013 | 51.1758
18.5 | 1.7759 | 0.03814 | -0.0116 | 46.5627
19 | 1.7791 | 0.04248 | -0.0103 | 41.8809
19.5 | 1.7797 | 0.04723 | -0.0095 | 37.6816
20 | 1.7692 | 0.05353 | -0.0089 | 33.0506

## 107. Re 10M Mach 0.10 (1)
BIGFOIL.COM POLAR EXPORT
GA 40A311
GA 40A311 |  |  |  | Cl Max: | 1.237 | at alpha= | 10 | deg
JavaFoil+Calcfoil stall+Eppler ext transition |  |  |  | L/D Max: | 121.69 | at alpha= | 3.5 | deg
Re: | 10000000 |  |  | Cd Min: | 0.00402 | at alpha= | 0.5 | deg
Mach: | 0.1 |  |  | Cl=0 at alpha= | -2.339 | deg
|  |  |  | @ Cl=0.1, Cd= | 0.0052682
|  |  |  | @ Cl=0.4, Cd= | 0.004079
|  |  |  | @ Cl=0.6, Cd= | 0.0050375
alpha (deg) | Cl | Cd | Cm | Cl/Cd
-13.5 | -0.381 | 0.08139 | -0.015 | -4.683
-13 | -0.396 | 0.07605 | -0.016 | -5.209
-12.5 | -0.41 | 0.0716 | -0.016 | -5.721
-12 | -0.421 | 0.06763 | -0.017 | -6.231
-11.5 | -0.432 | 0.063 | -0.018 | -6.86
-11 | -0.441 | 0.05799 | -0.019 | -7.613
-10.5 | -0.441 | 0.05986 | -0.017 | -7.368
-10 | -0.443 | 0.05662 | -0.018 | -7.82
-9.5 | -0.442 | 0.05271 | -0.019 | -8.385
-9 | -0.444 | 0.04376 | -0.022 | -10.139
-8.5 | -0.52 | 0.00789 | -0.034 | -65.942
-8 | -0.503 | 0.00747 | -0.035 | -67.407
-7.5 | -0.48 | 0.00733 | -0.036 | -65.545
-7 | -0.452 | 0.00714 | -0.037 | -63.326
-6.5 | -0.419 | 0.00663 | -0.038 | -63.227
-6 | -0.381 | 0.00666 | -0.039 | -57.201
-5.5 | -0.338 | 0.0064 | -0.04 | -52.869
-5 | -0.292 | 0.00615 | -0.041 | -47.43
-4.5 | -0.242 | 0.00592 | -0.041 | -40.887
-4 | -0.189 | 0.00581 | -0.042 | -32.568
-3.5 | -0.134 | 0.0057 | -0.043 | -23.503
-3 | -0.077 | 0.00557 | -0.044 | -13.863
-2.5 | -0.019 | 0.00545 | -0.045 | -3.522
-2 | 0.04 | 0.00532 | -0.046 | 7.464
-1.5 | 0.099 | 0.00527 | -0.047 | 18.831
-1 | 0.159 | 0.00516 | -0.048 | 30.812
-0.5 | 0.219 | 0.00511 | -0.049 | 42.846
0 | 0.281 | 0.00403 | -0.05 | 69.588
0.5 | 0.341 | 0.00402 | -0.05 | 84.748
1 | 0.401 | 0.00408 | -0.051 | 98.353
1.5 | 0.461 | 0.00424 | -0.052 | 108.656
2 | 0.521 | 0.00447 | -0.053 | 116.594
2.5 | 0.581 | 0.00487 | -0.054 | 119.246
3 | 0.64 | 0.00539 | -0.055 | 118.834
3.5 | 0.699 | 0.00574 | -0.056 | 121.69
4 | 0.757 | 0.00625 | -0.057 | 121.115
4.5 | 0.813 | 0.00687 | -0.058 | 118.41
5 | 0.868 | 0.00784 | -0.059 | 110.646
5.5 | 0.921 | 0.00842 | -0.059 | 109.301
6 | 0.971 | 0.00875 | -0.06 | 110.99
6.5 | 1.019 | 0.00892 | -0.061 | 114.217
7 | 1.063 | 0.00949 | -0.062 | 112.059
7.5 | 1.104 | 0.00975 | -0.063 | 113.231
8 | 1.141 | 0.0102 | -0.064 | 111.825
8.5 | 1.172 | 0.0103 | -0.065 | 113.78
9 | 1.199 | 0.01077 | -0.066 | 111.302
9.5 | 1.221 | 0.01133 | -0.067 | 107.77
10 | 1.237 | 0.01181 | -0.067 | 104.675
10.5 | 1.234 | 0.01241 | -0.068 | 99.434
11 | 1.222 | 0.01301 | -0.069 | 93.919
11.5 | 1.202 | 0.01398 | -0.07 | 86.038
12 | 1.175 | 0.01474 | -0.071 | 79.756
12.5 | 1.142 | 0.01558 | -0.071 | 73.266
13 | 1.073 | 0.01792 | -0.07 | 59.871
13.5 | 1.02 | 0.02038 | -0.07 | 50.079
14 | 0.963 | 0.02411 | -0.07 | 39.92
14.5 | 0.899 | 0.03046 | -0.069 | 29.513
15 | 0.814 | 0.04955 | -0.065 | 16.423

## 108. Re 10M Mach 0.10 (2)
BIGFOIL.COM POLAR EXPORT
GA 40A311
GA 40A311 |  |  |  | Cl Max: | 1.7599 | at alpha= | 18.5 | deg
XFOIL ncrit=9 |  |  |  | L/D Max: | 136.657 | at alpha= | 2 | deg
Re: | 10000000 |  |  | Cd Min: | 0.06089 | at alpha= | 20 | deg
Mach: | 0.1 |  |  | Cl=0 at alpha= | -2.3754 | deg
|  |  |  | @ Cl=0.1, Cd= | 0.0050202
|  |  |  | @ Cl=0.4, Cd= | 0.0035135
|  |  |  | @ Cl=0.6, Cd= | 0.0049914
alpha (deg) | Cl | Cd | Cm | Cl/Cd
-10.5 | -0.8608 | 0.01641 | -0.0565 | -52.4558
-10 | -0.8235 | 0.01346 | -0.0543 | -61.1813
-9.5 | -0.7778 | 0.01173 | -0.053 | -66.3086
-9 | -0.7292 | 0.01042 | -0.052 | -69.9808
-8.5 | -0.6789 | 0.00936 | -0.0512 | -72.5321
-8 | -0.6265 | 0.00862 | -0.0506 | -72.6798
-7.5 | -0.5733 | 0.00801 | -0.0502 | -71.573
-7 | -0.5196 | 0.00742 | -0.0499 | -70.027
-6 | -0.4098 | 0.00663 | -0.0496 | -61.81
-5.5 | -0.3539 | 0.00638 | -0.0496 | -55.4702
-5 | -0.2973 | 0.0062 | -0.0499 | -47.9516
-4.5 | -0.2408 | 0.00603 | -0.0501 | -39.9337
-4 | -0.1846 | 0.00576 | -0.0502 | -32.0486
-3.5 | -0.128 | 0.00555 | -0.0504 | -23.0631
-3 | -0.0713 | 0.0054 | -0.0506 | -13.2037
-2.5 | -0.0142 | 0.00524 | -0.051 | -2.7099
-2 | 0.0428 | 0.00511 | -0.0513 | 8.3757
-1 | 0.1574 | 0.00493 | -0.0521 | 31.927
-0.5 | 0.2144 | 0.00485 | -0.0525 | 44.2062
0 | 0.27 | 0.00458 | -0.0527 | 58.952
0.5 | 0.3232 | 0.00399 | -0.0526 | 81.0025
1 | 0.3769 | 0.00356 | -0.0525 | 105.8708
1.5 | 0.4315 | 0.00345 | -0.0525 | 125.0725
2 | 0.4865 | 0.00356 | -0.0526 | 136.6573
3 | 0.5862 | 0.00487 | -0.0511 | 120.3696
3.5 | 0.6385 | 0.00533 | -0.0508 | 119.7936
4.5 | 0.7422 | 0.00625 | -0.0499 | 118.752
5 | 0.7937 | 0.00666 | -0.0494 | 119.1742
5.5 | 0.8464 | 0.00692 | -0.0491 | 122.3121
6 | 0.898 | 0.00718 | -0.0485 | 125.0696
6.5 | 0.9463 | 0.00741 | -0.0473 | 127.7058
7 | 1.0217 | 0.00781 | -0.0523 | 130.8195
7.5 | 1.0731 | 0.00825 | -0.0518 | 130.0727
8 | 1.1219 | 0.00862 | -0.0508 | 130.1508
8.5 | 1.1698 | 0.00905 | -0.0496 | 129.2597
9 | 1.2167 | 0.00955 | -0.0483 | 127.4031
9.5 | 1.2624 | 0.01009 | -0.0468 | 125.114
10 | 1.3088 | 0.01056 | -0.0455 | 123.9394
10.5 | 1.3534 | 0.01109 | -0.044 | 122.0379
11 | 1.3958 | 0.01169 | -0.042 | 119.4012
11.5 | 1.4341 | 0.01243 | -0.0394 | 115.3741
12 | 1.4634 | 0.01318 | -0.035 | 111.0319
12.5 | 1.4901 | 0.01412 | -0.0306 | 105.5312
13 | 1.5227 | 0.01514 | -0.0278 | 100.5746
13.5 | 1.5612 | 0.01622 | -0.0266 | 96.2515
14 | 1.5972 | 0.01745 | -0.0252 | 91.5301
14.5 | 1.6298 | 0.01887 | -0.0236 | 86.3699
15 | 1.659 | 0.02055 | -0.0218 | 80.7299
15.5 | 1.6853 | 0.02246 | -0.0199 | 75.0356
16 | 1.7049 | 0.02491 | -0.0176 | 68.4424
16.5 | 1.7218 | 0.02764 | -0.0155 | 62.2938
17 | 1.7401 | 0.03029 | -0.0137 | 57.448
17.5 | 1.748 | 0.03386 | -0.0116 | 51.6243
18 | 1.7541 | 0.03779 | -0.0098 | 46.417
18.5 | 1.7599 | 0.04196 | -0.0085 | 41.9423
19 | 1.7574 | 0.04717 | -0.0075 | 37.2567
19.5 | 1.7517 | 0.053 | -0.007 | 33.0509
20 | 1.7307 | 0.06089 | -0.0071 | 28.4234

## 109. Re 10M Mach 0.25 (1)
BIGFOIL.COM POLAR EXPORT
GA 40A311
GA 40A311 |  |  |  | Cl Max: | 1.194 | at alpha= | 9.5 | deg
JavaFoil+Calcfoil stall+Eppler ext transition |  |  |  | L/D Max: | 122.481 | at alpha= | 3.5 | deg
Re: | 10000000 |  |  | Cd Min: | 0.00401 | at alpha= | 0.5 | deg
Mach: | 0.25 |  |  | Cl=0 at alpha= | -2.3361 | deg
|  |  |  | @ Cl=0.1, Cd= | 0.0052633
|  |  |  | @ Cl=0.4, Cd= | 0.10492
|  |  |  | @ Cl=0.6, Cd= | 0.10492
alpha (deg) | Cl | Cd | Cm | Cl/Cd
-12.5 | -0.095 | 0.07548 | -0.016 | -1.254
-12 | -0.17 | 0.07145 | -0.016 | -2.373
-11.5 | -0.217 | 0.06774 | -0.017 | -3.207
-11 | -0.257 | 0.06404 | -0.017 | -4.016
-10.5 | -0.291 | 0.06133 | -0.017 | -4.746
-10 | -0.32 | 0.0579 | -0.018 | -5.522
-9.5 | -0.342 | 0.05433 | -0.018 | -6.302
-9 | -0.439 | 0.00802 | -0.034 | -54.729
-8.5 | -0.368 | 0.04889 | -0.019 | -7.521
-8 | -0.37 | 0.04579 | -0.02 | -8.081
-7.5 | -0.446 | 0.00751 | -0.037 | -59.445
-7 | -0.431 | 0.0073 | -0.038 | -59.077
-6.5 | -0.407 | 0.00667 | -0.039 | -61.039
-6 | -0.376 | 0.00683 | -0.04 | -55.027
-5.5 | -0.338 | 0.00656 | -0.041 | -51.507
-5 | -0.294 | 0.00628 | -0.042 | -46.835
-4.5 | -0.245 | 0.00601 | -0.043 | -40.816
-4 | -0.193 | 0.00581 | -0.043 | -33.141
-3.5 | -0.137 | 0.00574 | -0.044 | -23.842
-3 | -0.079 | 0.0056 | -0.045 | -14.13
-2.5 | -0.02 | 0.00546 | -0.046 | -3.604
-2 | 0.041 | 0.00536 | -0.047 | 7.607
-1.5 | 0.102 | 0.00526 | -0.048 | 19.356
-1 | 0.163 | 0.0052 | -0.049 | 31.406
-0.5 | 0.225 | 0.00519 | -0.05 | 43.366
0 | 0.288 | 0.00405 | -0.051 | 71.158
0.5 | 0.35 | 0.00401 | -0.052 | 87.388
1 | 0.412 | 0.00412 | -0.053 | 100.059
1.5 | 0.474 | 0.00425 | -0.054 | 111.408
2 | 0.536 | 0.00445 | -0.055 | 120.47
2.5 | 0.596 | 0.00493 | -0.056 | 121.02
3 | 0.658 | 0.00544 | -0.056 | 120.882
3.5 | 0.718 | 0.00586 | -0.057 | 122.481
4 | 0.777 | 0.00639 | -0.058 | 121.672
4.5 | 0.834 | 0.00702 | -0.059 | 118.807
5 | 0.89 | 0.00806 | -0.06 | 110.486
5.5 | 0.943 | 0.00869 | -0.061 | 108.539
6 | 0.993 | 0.00905 | -0.062 | 109.7
6.5 | 1.039 | 0.00926 | -0.063 | 112.231
7 | 1.081 | 0.00984 | -0.064 | 109.929
7.5 | 1.118 | 0.01016 | -0.065 | 110.017
8 | 1.148 | 0.01067 | -0.066 | 107.59
8.5 | 1.171 | 0.01082 | -0.067 | 108.289
9 | 1.187 | 0.01138 | -0.067 | 104.334
9.5 | 1.194 | 0.01201 | -0.068 | 99.421
10 | 1.192 | 0.01296 | -0.069 | 91.977
10.5 | 1.161 | 0.01388 | -0.07 | 83.616
11 | 1.114 | 0.01393 | -0.071 | 79.958
11.5 | 1.053 | 0.01527 | -0.072 | 69.009
12 | 0.953 | 0.01783 | -0.07 | 53.427
12.5 | 0.854 | 0.02164 | -0.07 | 39.488
13 | 0.719 | 0.03977 | -0.065 | 18.07
13.5 | 0.564 | 0.09053 | -0.043 | 6.229
14 | 0.473 | 0.09886 | -0.041 | 4.781
14.5 | 0.377 | 0.10492 | -0.041 | 3.592

## 110. Re 10M Mach 0.25 (2)
BIGFOIL.COM POLAR EXPORT
GA 40A311
GA 40A311 |  |  |  | Cl Max: | 1.6304 | at alpha= | 15.5 | deg
XFOIL ncrit=9 |  |  |  | L/D Max: | 141.606 | at alpha= | 2 | deg
Re: | 10000000 |  |  | Cd Min: | 0.13908 | at alpha= | 20 | deg
Mach: | 0.25 |  |  | Cl=0 at alpha= | -2.3769 | deg
|  |  |  | @ Cl=0.1, Cd= | 0.005047
|  |  |  | @ Cl=0.4, Cd= | 0.0035392
|  |  |  | @ Cl=0.6, Cd= | 0.0048658
alpha (deg) | Cl | Cd | Cm | Cl/Cd
-11.5 | -0.3898 | 0.10885 | -0.0438 | -3.5811
-10 | -0.4117 | 0.07771 | -0.0586 | -5.2979
-9 | -0.4503 | 0.05826 | -0.0728 | -7.7291
-8.5 | -0.6864 | 0.01452 | -0.0602 | -47.2727
-8 | -0.6444 | 0.01108 | -0.0576 | -58.1588
-7.5 | -0.5928 | 0.00944 | -0.056 | -62.7966
-7 | -0.5389 | 0.00828 | -0.0546 | -65.0845
-6.5 | -0.4826 | 0.00756 | -0.0537 | -63.836
-6 | -0.4254 | 0.00702 | -0.053 | -60.5983
-5.5 | -0.3675 | 0.0066 | -0.0526 | -55.6818
-5 | -0.3088 | 0.00632 | -0.0524 | -48.8608
-4.5 | -0.2498 | 0.00612 | -0.0523 | -40.817
-4 | -0.191 | 0.00587 | -0.0523 | -32.5383
-3.5 | -0.1325 | 0.00562 | -0.0523 | -23.5765
-3 | -0.0735 | 0.00544 | -0.0525 | -13.511
-2.5 | -0.0145 | 0.00527 | -0.0527 | -2.7514
-2 | 0.0444 | 0.00515 | -0.053 | 8.6214
-1.5 | 0.1038 | 0.00504 | -0.0534 | 20.5952
-1 | 0.1629 | 0.00495 | -0.0538 | 32.9091
-0.5 | 0.2218 | 0.00486 | -0.0541 | 45.6379
0 | 0.2794 | 0.00462 | -0.0543 | 60.4762
0.5 | 0.3339 | 0.00398 | -0.0542 | 83.8945
1 | 0.3893 | 0.00356 | -0.0541 | 109.3539
1.5 | 0.4458 | 0.00345 | -0.0541 | 129.2174
2 | 0.5027 | 0.00355 | -0.0542 | 141.6056
2.5 | 0.5527 | 0.00432 | -0.0531 | 127.9398
3 | 0.6047 | 0.00492 | -0.0524 | 122.9065
3.5 | 0.6583 | 0.0054 | -0.0519 | 121.9074
4 | 0.7109 | 0.00596 | -0.0512 | 119.2785
4.5 | 0.7645 | 0.0064 | -0.0506 | 119.4531
5 | 0.8179 | 0.0068 | -0.0499 | 120.2794
5.5 | 0.8723 | 0.00709 | -0.0494 | 123.0324
6 | 0.9253 | 0.00739 | -0.0485 | 125.2097
6.5 | 0.9744 | 0.00765 | -0.0466 | 127.3725
7.5 | 1.1063 | 0.00855 | -0.0506 | 129.3918
8 | 1.1562 | 0.009 | -0.0489 | 128.4667
8.5 | 1.2049 | 0.00953 | -0.0469 | 126.4323
9 | 1.2522 | 0.01013 | -0.0447 | 123.613
9.5 | 1.2996 | 0.01068 | -0.0425 | 121.6854
10 | 1.3448 | 0.01131 | -0.04 | 118.9036
10.5 | 1.3854 | 0.01209 | -0.0365 | 114.5906
11 | 1.4143 | 0.01292 | -0.031 | 109.4659
11.5 | 1.443 | 0.01418 | -0.0261 | 101.763
12 | 1.4852 | 0.01524 | -0.024 | 97.4541
12.5 | 1.5201 | 0.01691 | -0.0213 | 89.8936
13 | 1.5508 | 0.01884 | -0.0184 | 82.3142
13.5 | 1.5783 | 0.02106 | -0.0154 | 74.943
14 | 1.5998 | 0.02379 | -0.0123 | 67.2467
14.5 | 1.6198 | 0.0267 | -0.0094 | 60.6667
15 | 1.6189 | 0.03132 | -0.0057 | 51.689
15.5 | 1.6304 | 0.03511 | -0.0033 | 46.4369
16 | 1.6003 | 0.0428 | -0.0004 | 37.3902
16.5 | 1.6002 | 0.04838 | 0.0006 | 33.0757
17 | 1.5722 | 0.05723 | 0.0006 | 27.4716
17.5 | 1.561 | 0.06485 | -0.0001 | 24.0709
18 | 1.5104 | 0.0778 | -0.0033 | 19.4139
18.5 | 1.4723 | 0.08997 | -0.0073 | 16.3643
19 | 1.4113 | 0.10487 | -0.0121 | 13.4576
19.5 | 1.3616 | 0.1214 | -0.0207 | 11.2158
20 | 1.3185 | 0.13908 | -0.0316 | 9.4802

## 111. Re 10M Mach 0.50 (1)
BIGFOIL.COM POLAR EXPORT
GA 40A311
GA 40A311 |  |  |  | Cl Max: | 1.255 | at alpha= | 20 | deg
JavaFoil+Calcfoil stall+Eppler ext transition |  |  |  | L/D Max: | 126.664 | at alpha= | 2 | deg
Re: | 10000000 |  |  | Cd Min: | 0.00415 | at alpha= | 0 | deg
Mach: | 0.5 |  |  | Cl=0 at alpha= | -2.3358 | deg
|  |  |  | @ Cl=0.1, Cd= | 0.0054523
|  |  |  | @ Cl=0.4, Cd= | 0.0041627
|  |  |  | @ Cl=0.6, Cd= | 0.0047381
alpha (deg) | Cl | Cd | Cm | Cl/Cd
-20 | -0.953 | 0.16256 | -0.011 | -5.863
-19.5 | -0.93 | 0.14867 | -0.012 | -6.257
-19 | -0.905 | 0.14095 | -0.013 | -6.421
-18.5 | -0.878 | 0.13652 | -0.013 | -6.428
-18 | -0.85 | 0.13137 | -0.013 | -6.473
-17.5 | -0.823 | 0.12664 | -0.014 | -6.501
-17 | -0.796 | 0.1231 | -0.014 | -6.465
-16.5 | -0.768 | 0.11914 | -0.014 | -6.444
-16 | -0.741 | 0.11557 | -0.014 | -6.41
-15.5 | -0.714 | 0.10991 | -0.015 | -6.5
-15 | -0.688 | 0.10611 | -0.015 | -6.483
-14.5 | -0.661 | 0.10132 | -0.015 | -6.528
-14 | -0.635 | 0.09911 | -0.016 | -6.405
-13.5 | -0.608 | 0.09583 | -0.016 | -6.349
-13 | -0.582 | 0.08913 | -0.017 | -6.524
-12.5 | -0.555 | 0.08195 | -0.017 | -6.771
-12 | -0.529 | 0.07577 | -0.018 | -6.978
-11.5 | -0.503 | 0.06972 | -0.019 | -7.214
-11 | -0.478 | 0.06342 | -0.021 | -7.533
-10.5 | -0.457 | 0.05393 | -0.024 | -8.474
-10 | -0.504 | 0.01169 | -0.036 | -43.174
-9.5 | -0.481 | 0.00932 | -0.038 | -51.689
-9 | -0.364 | 0.06001 | -0.018 | -6.071
-8.5 | -0.337 | 0.05294 | -0.019 | -6.372
-8 | -0.311 | 0.04796 | -0.022 | -6.495
-7.5 | -0.29 | 0.039 | -0.028 | -7.435
-7 | -0.315 | 0.00786 | -0.043 | -40.065
-6.5 | -0.281 | 0.00737 | -0.044 | -38.203
-6 | -0.202 | 0.03832 | -0.024 | -5.273
-5.5 | -0.175 | 0.03637 | -0.024 | -4.799
-5 | -0.18 | 0.00678 | -0.047 | -26.6
-4.5 | -0.204 | 0.00668 | -0.048 | -30.494
-4 | -0.195 | 0.00627 | -0.049 | -31.06
-3.5 | -0.146 | 0.00598 | -0.05 | -24.403
-3 | -0.086 | 0.00589 | -0.051 | -14.659
-2.5 | -0.022 | 0.00575 | -0.052 | -3.782
-2 | 0.045 | 0.00554 | -0.053 | 8.19
-1.5 | 0.114 | 0.00543 | -0.054 | 20.929
-1 | 0.182 | 0.00535 | -0.055 | 34.122
-0.5 | 0.252 | 0.00529 | -0.056 | 47.515
0 | 0.323 | 0.00415 | -0.057 | 77.744
0.5 | 0.392 | 0.00415 | -0.058 | 94.445
1 | 0.461 | 0.00426 | -0.059 | 108.101
1.5 | 0.53 | 0.00441 | -0.06 | 120.101
2 | 0.599 | 0.00473 | -0.061 | 126.664
2.5 | 0.666 | 0.00527 | -0.062 | 126.342
3 | 0.735 | 0.00597 | -0.063 | 123.143
3.5 | 0.801 | 0.0067 | -0.064 | 119.475
4 | 0.865 | 0.00737 | -0.065 | 117.297
4.5 | 0.926 | 0.00841 | -0.066 | 110.022
5 | 0.981 | 0.00916 | -0.067 | 107.068
5.5 | 1.028 | 0.00969 | -0.068 | 106.099
6 | 1.062 | 0.01071 | -0.069 | 99.188
6.5 | 1.071 | 0.0113 | -0.07 | 94.81
7 | 1.025 | 0.012 | -0.071 | 85.377
7.5 | 0.675 | 0.01283 | -0.072 | 52.588
8 | 0.709 | 0.01399 | -0.073 | 50.659
8.5 | 0.743 | 0.0145 | -0.074 | 51.236
9 | 0.759 | 0.01644 | -0.074 | 46.163
9.5 | 0.791 | 0.01682 | -0.075 | 47.062
10 | 0.812 | 0.02 | -0.074 | 40.607
10.5 | 0.848 | 0.01966 | -0.075 | 43.154
11 | 0.869 | 0.02288 | -0.075 | 38.009
11.5 | 0.778 | 0.07031 | -0.052 | 11.068
12 | 0.798 | 0.08045 | -0.048 | 9.924
12.5 | 0.828 | 0.0857 | -0.05 | 9.664
13 | 0.85 | 0.09759 | -0.047 | 8.711
13.5 | 0.877 | 0.09657 | -0.048 | 9.079
14 | 0.907 | 0.09909 | -0.05 | 9.155
14.5 | 0.94 | 0.1014 | -0.054 | 9.265
15 | 0.974 | 0.10244 | -0.058 | 9.509
15.5 | 1.005 | 0.10615 | -0.059 | 9.463
16 | 1.031 | 0.1132 | -0.06 | 9.109
16.5 | 1.049 | 0.12853 | -0.057 | 8.159
17 | 1.074 | 0.12113 | -0.056 | 8.868
17.5 | 1.112 | 0.11897 | -0.061 | 9.351
18 | 1.162 | 0.10898 | -0.068 | 10.662
18.5 | 1.205 | 0.10453 | -0.072 | 11.526
19 | 1.23 | 0.11162 | -0.072 | 11.017
19.5 | 1.249 | 0.12299 | -0.071 | 10.155
20 | 1.255 | 0.14727 | -0.067 | 8.521

## 112. Re 10M Mach 0.50 (2)
BIGFOIL.COM POLAR EXPORT
GA 40A311
GA 40A311 |  |  |  | Cl Max: | 1.2547 | at alpha= | 8.5 | deg
XFOIL ncrit=9 |  |  |  | L/D Max: | 163.173 | at alpha= | 2 | deg
Re: | 10000000 |  |  | Cd Min: | 0.26625 | at alpha= | -20 | deg
Mach: | 0.5 |  |  | Cl=0 at alpha= | -2.384 | deg
|  |  |  | @ Cl=0.1, Cd= | 0.0051784
|  |  |  | @ Cl=0.4, Cd= | 0.0038965
|  |  |  | @ Cl=0.6, Cd= | 0.0038279
alpha (deg) | Cl | Cd | Cm | Cl/Cd
-20 | -0.7432 | 0.26625 | 0.0525 | -2.7914
-19 | -0.7013 | 0.24909 | 0.0424 | -2.8154
-18.5 | -0.6805 | 0.24004 | 0.0374 | -2.8349
-18 | -0.6595 | 0.23184 | 0.0326 | -2.8446
-17 | -0.5748 | 0.21125 | 0.0096 | -2.7209
-16.5 | -0.5402 | 0.2011 | -0.0003 | -2.6862
-16 | -0.5207 | 0.19307 | -0.0045 | -2.6969
-15.5 | -0.5008 | 0.18493 | -0.0089 | -2.7081
-15 | -0.4821 | 0.17644 | -0.0133 | -2.7324
-14 | -0.4425 | 0.16105 | -0.022 | -2.7476
-13.5 | -0.4233 | 0.15338 | -0.0262 | -2.7598
-13 | -0.4043 | 0.14596 | -0.0303 | -2.7699
-12.5 | -0.3847 | 0.13819 | -0.0344 | -2.7838
-12 | -0.3674 | 0.1306 | -0.0384 | -2.8132
-11.5 | -0.3559 | 0.12198 | -0.0428 | -2.9177
-11 | -0.3429 | 0.11394 | -0.0469 | -3.0095
-10.5 | -0.3318 | 0.10566 | -0.0511 | -3.1403
-9.5 | -0.3129 | 0.08968 | -0.0592 | -3.4891
-8.5 | -0.31 | 0.07252 | -0.0681 | -4.2747
-7.5 | -0.3114 | 0.05631 | -0.079 | -5.5301
-7 | -0.3466 | 0.04815 | -0.0819 | -7.1983
-6.5 | -0.3579 | 0.04012 | -0.0819 | -8.9207
-6 | -0.3402 | 0.03449 | -0.0804 | -9.8637
-5.5 | -0.319 | 0.02782 | -0.0777 | -11.4666
-5 | -0.2902 | 0.02093 | -0.0739 | -13.8653
-4.5 | -0.2564 | 0.01341 | -0.069 | -19.1201
-4 | -0.2164 | 0.00701 | -0.0639 | -30.8702
-3.5 | -0.1513 | 0.00617 | -0.0622 | -24.5219
-3 | -0.0841 | 0.00572 | -0.0612 | -14.7028
-2.5 | -0.0158 | 0.00546 | -0.0608 | -2.8938
-2 | 0.0523 | 0.00527 | -0.0607 | 9.9241
-1.5 | 0.12 | 0.00514 | -0.0608 | 23.3463
-1 | 0.1878 | 0.00503 | -0.0611 | 37.336
-0.5 | 0.2554 | 0.00492 | -0.0615 | 51.9106
0 | 0.3218 | 0.00478 | -0.0617 | 67.3222
0.5 | 0.3829 | 0.00402 | -0.0614 | 95.2488
1 | 0.4452 | 0.00357 | -0.0611 | 124.7059
1.5 | 0.5103 | 0.00346 | -0.0612 | 147.4855
2 | 0.576 | 0.00353 | -0.0613 | 163.1728
2.5 | 0.6332 | 0.00424 | -0.0599 | 149.3396
3 | 0.6866 | 0.00519 | -0.0578 | 132.2929
3.5 | 0.7452 | 0.00582 | -0.0564 | 128.0412
4 | 0.8018 | 0.00651 | -0.0544 | 123.1644
4.5 | 0.8591 | 0.00712 | -0.0522 | 120.6601
5 | 0.9202 | 0.00752 | -0.0504 | 122.367
5.5 | 0.9795 | 0.00795 | -0.048 | 123.2075
6 | 1.0359 | 0.0084 | -0.0447 | 123.3214
6.5 | 1.1031 | 0.00884 | -0.0432 | 124.7851
7 | 1.178 | 0.00963 | -0.0429 | 122.3261
7.5 | 1.2171 | 0.01056 | -0.0355 | 115.2557
8 | 1.2434 | 0.0123 | -0.027 | 101.0894
8.5 | 1.2547 | 0.01583 | -0.0191 | 79.2609
9 | 1.2496 | 0.02085 | -0.0107 | 59.9329
9.5 | 1.2286 | 0.02763 | -0.0029 | 44.4662
10 | 1.198 | 0.03549 | 0.0022 | 33.756
10.5 | 1.1649 | 0.04403 | 0.0045 | 26.457
11 | 1.124 | 0.0543 | 0.0041 | 20.6998
11.5 | 1.0881 | 0.06539 | 0.0011 | 16.6402
12 | 1.0506 | 0.07824 | -0.0045 | 13.4279
12.5 | 1.0177 | 0.09218 | -0.012 | 11.0404
13 | 0.9894 | 0.10597 | -0.0185 | 9.3366
13.5 | 0.9661 | 0.11949 | -0.0237 | 8.0852

## 113. Re 12M Mach 0.00 (1)
BIGFOIL.COM POLAR EXPORT
GA 40A311
GA 40A311 |  |  |  | Cl Max: | 1.242 | at alpha= | 10.5 | deg
JavaFoil+Calcfoil stall+Eppler ext transition |  |  |  | L/D Max: | 119.654 | at alpha= | 4.5 | deg
Re: | 12000000 |  |  | Cd Min: | 0.00397 | at alpha= | 0 | deg
Mach: | 0 |  |  | Cl=0 at alpha= | -2.339 | deg
|  |  |  | @ Cl=0.1, Cd= | 0.005149
|  |  |  | @ Cl=0.4, Cd= | 0.0041847
|  |  |  | @ Cl=0.6, Cd= | 0.0052893
alpha (deg) | Cl | Cd | Cm | Cl/Cd
-14.5 | -0.391 | 0.08776 | -0.014 | -4.456
-14 | -0.404 | 0.08275 | -0.015 | -4.887
-13.5 | -0.417 | 0.07826 | -0.016 | -5.327
-13 | -0.429 | 0.07394 | -0.016 | -5.797
-12.5 | -0.44 | 0.06877 | -0.017 | -6.398
-12 | -0.45 | 0.06337 | -0.018 | -7.109
-11.5 | -0.463 | 0.05453 | -0.02 | -8.494
-11 | -0.539 | 0.01238 | -0.029 | -43.509
-10.5 | -0.46 | 0.05718 | -0.018 | -8.041
-10 | -0.459 | 0.05401 | -0.019 | -8.5
-9.5 | -0.553 | 0.00836 | -0.033 | -66.069
-9 | -0.543 | 0.00795 | -0.033 | -68.295
-8.5 | -0.529 | 0.00759 | -0.034 | -69.64
-8 | -0.509 | 0.00725 | -0.035 | -70.205
-7.5 | -0.484 | 0.00713 | -0.036 | -67.951
-7 | -0.455 | 0.00683 | -0.037 | -66.612
-6.5 | -0.42 | 0.00657 | -0.038 | -63.943
-6 | -0.381 | 0.00643 | -0.039 | -59.257
-5.5 | -0.338 | 0.00619 | -0.039 | -54.613
-5 | -0.291 | 0.00611 | -0.04 | -47.63
-4.5 | -0.241 | 0.00571 | -0.041 | -42.212
-4 | -0.188 | 0.00562 | -0.042 | -33.5
-3.5 | -0.133 | 0.00555 | -0.043 | -24.057
-3 | -0.077 | 0.00542 | -0.044 | -14.2
-2.5 | -0.019 | 0.00531 | -0.045 | -3.595
-2 | 0.04 | 0.00525 | -0.046 | 7.535
-1.5 | 0.099 | 0.00515 | -0.047 | 19.167
-1 | 0.158 | 0.00509 | -0.048 | 31.073
-0.5 | 0.218 | 0.00422 | -0.048 | 51.664
0 | 0.279 | 0.00397 | -0.049 | 70.38
0.5 | 0.339 | 0.00408 | -0.05 | 83.037
1 | 0.399 | 0.00418 | -0.051 | 95.538
1.5 | 0.459 | 0.00446 | -0.052 | 102.956
2 | 0.519 | 0.00471 | -0.053 | 110.036
2.5 | 0.578 | 0.00517 | -0.054 | 111.739
3 | 0.637 | 0.00549 | -0.055 | 116.023
3.5 | 0.695 | 0.00599 | -0.056 | 116.105
4 | 0.753 | 0.00642 | -0.057 | 117.285
4.5 | 0.809 | 0.00676 | -0.057 | 119.654
5 | 0.864 | 0.00741 | -0.058 | 116.594
5.5 | 0.917 | 0.00818 | -0.059 | 112.091
6 | 0.967 | 0.00848 | -0.06 | 113.997
6.5 | 1.015 | 0.00865 | -0.061 | 117.403
7 | 1.06 | 0.00906 | -0.062 | 116.951
7.5 | 1.101 | 0.00942 | -0.063 | 116.931
8 | 1.138 | 0.00991 | -0.064 | 114.911
8.5 | 1.171 | 0.00994 | -0.064 | 117.843
9 | 1.2 | 0.01038 | -0.065 | 115.565
9.5 | 1.223 | 0.01087 | -0.066 | 112.471
10 | 1.241 | 0.01138 | -0.067 | 109.059
10.5 | 1.242 | 0.01176 | -0.068 | 105.544
11 | 1.234 | 0.01248 | -0.069 | 98.927
11.5 | 1.219 | 0.01353 | -0.07 | 90.095
12 | 1.197 | 0.0141 | -0.07 | 84.952
12.5 | 1.169 | 0.01479 | -0.071 | 79.044
13 | 1.112 | 0.0166 | -0.07 | 66.983
13.5 | 1.066 | 0.01852 | -0.071 | 57.581
14 | 1.015 | 0.02134 | -0.07 | 47.579
14.5 | 0.962 | 0.02519 | -0.07 | 38.199
15 | 0.906 | 0.03076 | -0.069 | 29.468
15.5 | 0.832 | 0.047 | -0.066 | 17.703

## 114. Re 12M Mach 0.00 (2)
BIGFOIL.COM POLAR EXPORT
GA 40A311
GA 40A311 |  |  |  | Cl Max: | 1.7958 | at alpha= | 19 | deg
XFOIL ncrit=9 |  |  |  | L/D Max: | 135.217 | at alpha= | 8 | deg
Re: | 12000000 |  |  | Cd Min: | 0.05225 | at alpha= | 20 | deg
Mach: | 0 |  |  | Cl=0 at alpha= | -2.3724 | deg
|  |  |  | @ Cl=0.1, Cd= | 0.0048791
|  |  |  | @ Cl=0.4, Cd= | 0.0035923
|  |  |  | @ Cl=0.6, Cd= | 0.0050451
alpha (deg) | Cl | Cd | Cm | Cl/Cd
-16 | -1.2144 | 0.03507 | -0.0701 | -34.6279
-15.5 | -1.1645 | 0.03355 | -0.074 | -34.7094
-15 | -1.2057 | 0.02699 | -0.0688 | -44.6721
-14 | -1.1589 | 0.02311 | -0.0625 | -50.1471
-13.5 | -1.1056 | 0.02367 | -0.0623 | -46.7089
-13 | -1.0838 | 0.02046 | -0.0591 | -52.9717
-12.5 | -1.02 | 0.02218 | -0.06 | -45.9874
-12 | -0.9931 | 0.01895 | -0.0573 | -52.4063
-11.5 | -0.932 | 0.02033 | -0.058 | -45.8436
-11 | -0.8957 | 0.01789 | -0.0562 | -50.0671
-10.5 | -0.8486 | 0.01697 | -0.0555 | -50.0059
-10 | -0.816 | 0.01331 | -0.053 | -61.3073
-9.5 | -0.7714 | 0.01153 | -0.0517 | -66.9037
-9 | -0.7238 | 0.01017 | -0.0508 | -71.1701
-8.5 | -0.674 | 0.00912 | -0.0501 | -73.9035
-8 | -0.6224 | 0.00839 | -0.0496 | -74.1836
-7.5 | -0.5697 | 0.00776 | -0.0493 | -73.4149
-7 | -0.5167 | 0.00719 | -0.049 | -71.8637
-6.5 | -0.4624 | 0.00677 | -0.0489 | -68.3013
-6 | -0.408 | 0.00637 | -0.0488 | -64.0502
-5.5 | -0.3524 | 0.00612 | -0.049 | -57.5817
-5 | -0.2963 | 0.00597 | -0.0492 | -49.6315
-4 | -0.1839 | 0.0056 | -0.0498 | -32.8393
-3.5 | -0.1278 | 0.0054 | -0.05 | -23.6667
-3 | -0.0711 | 0.00522 | -0.0503 | -13.6207
-2.5 | -0.0145 | 0.00508 | -0.0506 | -2.8543
-2 | 0.0423 | 0.00497 | -0.051 | 8.5111
-1.5 | 0.0993 | 0.00488 | -0.0514 | 20.3484
-1 | 0.1561 | 0.00481 | -0.0518 | 32.4532
-0.5 | 0.2128 | 0.00474 | -0.0522 | 44.8945
0 | 0.2688 | 0.00453 | -0.0524 | 59.3377
0.5 | 0.3227 | 0.00411 | -0.0525 | 78.5158
1 | 0.3752 | 0.00362 | -0.0523 | 103.6464
1.5 | 0.4289 | 0.00356 | -0.0522 | 120.4775
2.5 | 0.5301 | 0.00457 | -0.0511 | 115.9956
3 | 0.5828 | 0.00491 | -0.0509 | 118.6965
3.5 | 0.635 | 0.00532 | -0.0506 | 119.3609
4 | 0.6868 | 0.00577 | -0.0502 | 119.0295
4.5 | 0.7392 | 0.00615 | -0.05 | 120.1951
5 | 0.7916 | 0.00649 | -0.0497 | 121.9723
5.5 | 0.8446 | 0.00674 | -0.0495 | 125.3116
6 | 0.8966 | 0.007 | -0.0492 | 128.0857
6.5 | 0.9474 | 0.00728 | -0.0487 | 130.1374
7 | 0.9944 | 0.00748 | -0.0472 | 132.9412
7.5 | 1.0668 | 0.00792 | -0.0518 | 134.697
8 | 1.1196 | 0.00828 | -0.0518 | 135.2174
8.5 | 1.1672 | 0.0087 | -0.0507 | 134.1609
9 | 1.214 | 0.00917 | -0.0496 | 132.3882
10 | 1.3073 | 0.01006 | -0.0473 | 129.9503
10.5 | 1.3525 | 0.01056 | -0.046 | 128.0777
11 | 1.3957 | 0.01112 | -0.0444 | 125.5126
11.5 | 1.4353 | 0.01182 | -0.0422 | 121.4298
12 | 1.4734 | 0.01252 | -0.0398 | 117.6837
12.5 | 1.5023 | 0.01319 | -0.0356 | 113.8969
13 | 1.5318 | 0.01399 | -0.0319 | 109.4925
13.5 | 1.5686 | 0.01487 | -0.0302 | 105.4876
14 | 1.6078 | 0.01591 | -0.0293 | 101.0559
14.5 | 1.6422 | 0.01709 | -0.0278 | 96.0913
15 | 1.6735 | 0.01847 | -0.0262 | 90.6064
15.5 | 1.7019 | 0.02007 | -0.0244 | 84.7982
16 | 1.723 | 0.02224 | -0.0222 | 77.473
16.5 | 1.7408 | 0.02473 | -0.0199 | 70.3922
17 | 1.7629 | 0.02688 | -0.0183 | 65.5841
17.5 | 1.7747 | 0.02995 | -0.0162 | 59.2554
18 | 1.7844 | 0.03325 | -0.0142 | 53.6662
18.5 | 1.7934 | 0.03678 | -0.0126 | 48.7602
19 | 1.7958 | 0.04111 | -0.0112 | 43.6828
19.5 | 1.795 | 0.04596 | -0.0102 | 39.0557
20 | 1.784 | 0.05225 | -0.0096 | 34.1435

## 115. Re 12M Mach 0.10 (1)
BIGFOIL.COM POLAR EXPORT
GA 40A311
GA 40A311 |  |  |  | Cl Max: | 1.237 | at alpha= | 10 | deg
JavaFoil+Calcfoil stall+Eppler ext transition |  |  |  | L/D Max: | 117.725 | at alpha= | 4 | deg
Re: | 12000000 |  |  | Cd Min: | 0.00396 | at alpha= | 0 | deg
Mach: | 0.1 |  |  | Cl=0 at alpha= | -2.339 | deg
|  |  |  | @ Cl=0.1, Cd= | 0.0051882
|  |  |  | @ Cl=0.4, Cd= | 0.0041597
|  |  |  | @ Cl=0.6, Cd= | 0.0052688
alpha (deg) | Cl | Cd | Cm | Cl/Cd
-14 | -0.367 | 0.08347 | -0.015 | -4.402
-13.5 | -0.383 | 0.07893 | -0.016 | -4.847
-13 | -0.397 | 0.07456 | -0.016 | -5.324
-12.5 | -0.411 | 0.06949 | -0.017 | -5.915
-12 | -0.424 | 0.06427 | -0.018 | -6.599
-11.5 | -0.439 | 0.05608 | -0.02 | -7.823
-11 | -0.51 | 0.01426 | -0.029 | -35.74
-10.5 | -0.443 | 0.05772 | -0.018 | -7.673
-10 | -0.445 | 0.05459 | -0.019 | -8.149
-9.5 | -0.446 | 0.04917 | -0.021 | -9.07
-9 | -0.532 | 0.00801 | -0.034 | -66.445
-8.5 | -0.521 | 0.00765 | -0.034 | -68.039
-8 | -0.503 | 0.00732 | -0.035 | -68.801
-7.5 | -0.481 | 0.00719 | -0.036 | -66.859
-7 | -0.452 | 0.00686 | -0.037 | -65.915
-6.5 | -0.419 | 0.00662 | -0.038 | -63.339
-6 | -0.381 | 0.00651 | -0.039 | -58.561
-5.5 | -0.338 | 0.00625 | -0.04 | -54.12
-5 | -0.292 | 0.00616 | -0.041 | -47.365
-4.5 | -0.242 | 0.00576 | -0.041 | -42.019
-4 | -0.189 | 0.00567 | -0.042 | -33.347
-3.5 | -0.134 | 0.00554 | -0.043 | -24.189
-3 | -0.077 | 0.00541 | -0.044 | -14.279
-2.5 | -0.019 | 0.00537 | -0.045 | -3.572
-2 | 0.04 | 0.00526 | -0.046 | 7.561
-1.5 | 0.099 | 0.00519 | -0.047 | 19.117
-1 | 0.159 | 0.00508 | -0.048 | 31.326
-0.5 | 0.219 | 0.00504 | -0.049 | 43.436
0 | 0.281 | 0.00396 | -0.05 | 70.842
0.5 | 0.341 | 0.00414 | -0.05 | 82.362
1 | 0.401 | 0.00416 | -0.051 | 96.403
1.5 | 0.461 | 0.00443 | -0.052 | 104.13
2 | 0.521 | 0.00478 | -0.053 | 109.035
2.5 | 0.581 | 0.00514 | -0.054 | 112.881
3 | 0.64 | 0.00554 | -0.055 | 115.588
3.5 | 0.699 | 0.00597 | -0.056 | 117.059
4 | 0.757 | 0.00643 | -0.057 | 117.725
4.5 | 0.813 | 0.00712 | -0.058 | 114.226
5 | 0.868 | 0.00766 | -0.059 | 113.32
5.5 | 0.921 | 0.00824 | -0.059 | 111.808
6 | 0.971 | 0.00855 | -0.06 | 113.592
6.5 | 1.019 | 0.00871 | -0.061 | 117.064
7 | 1.063 | 0.00908 | -0.062 | 117.141
7.5 | 1.104 | 0.00949 | -0.063 | 116.356
8 | 1.141 | 0.01001 | -0.064 | 113.977
8.5 | 1.172 | 0.01005 | -0.065 | 116.673
9 | 1.199 | 0.01046 | -0.066 | 114.653
9.5 | 1.221 | 0.011 | -0.067 | 110.995
10 | 1.237 | 0.01195 | -0.067 | 103.472
10.5 | 1.234 | 0.0119 | -0.068 | 103.696
11 | 1.222 | 0.01265 | -0.069 | 96.598
11.5 | 1.202 | 0.01373 | -0.07 | 87.558
12 | 1.175 | 0.0143 | -0.071 | 82.214
12.5 | 1.142 | 0.01504 | -0.071 | 75.896
13 | 1.075 | 0.01726 | -0.07 | 62.309
13.5 | 1.022 | 0.01969 | -0.07 | 51.911
14 | 0.966 | 0.02296 | -0.07 | 42.053
14.5 | 0.903 | 0.02851 | -0.069 | 31.689
15 | 0.831 | 0.04047 | -0.067 | 20.531

## 116. Re 12M Mach 0.10 (2)
BIGFOIL.COM POLAR EXPORT
GA 40A311
GA 40A311 |  |  |  | Cl Max: | 1.776 | at alpha= | 18.5 | deg
XFOIL ncrit=9 |  |  |  | L/D Max: | 135.024 | at alpha= | 8 | deg
Re: | 12000000 |  |  | Cd Min: | 0.05874 | at alpha= | 20 | deg
Mach: | 0.1 |  |  | Cl=0 at alpha= | -2.3724 | deg
|  |  |  | @ Cl=0.1, Cd= | 0.00488
|  |  |  | @ Cl=0.4, Cd= | 0.0035908
|  |  |  | @ Cl=0.6, Cd= | 0.0050285
alpha (deg) | Cl | Cd | Cm | Cl/Cd
-13 | -1.003 | 0.03226 | -0.0686 | -31.0911
-12 | -0.9419 | 0.02822 | -0.0643 | -33.377
-11 | -0.8862 | 0.02097 | -0.0596 | -42.2604
-10.5 | -0.8288 | 0.02186 | -0.0597 | -37.914
-10 | -0.8064 | 0.01645 | -0.0563 | -49.0213
-9.5 | -0.7717 | 0.01286 | -0.0538 | -60.0078
-9 | -0.7269 | 0.01086 | -0.0524 | -66.9337
-8.5 | -0.6779 | 0.00953 | -0.0514 | -71.1333
-8 | -0.6264 | 0.00865 | -0.0507 | -72.4162
-7.5 | -0.5736 | 0.00793 | -0.0502 | -72.3329
-6.5 | -0.4657 | 0.00684 | -0.0496 | -68.0848
-5.5 | -0.3549 | 0.00615 | -0.0495 | -57.7073
-5 | -0.2984 | 0.00598 | -0.0497 | -49.8997
-4.5 | -0.2417 | 0.0058 | -0.0499 | -41.6724
-4 | -0.185 | 0.00561 | -0.0501 | -32.9768
-3.5 | -0.1285 | 0.00541 | -0.0503 | -23.7523
-3 | -0.0715 | 0.00523 | -0.0506 | -13.6711
-2.5 | -0.0146 | 0.00509 | -0.0509 | -2.8684
-2 | 0.0426 | 0.00497 | -0.0513 | 8.5714
-1.5 | 0.1 | 0.00488 | -0.0517 | 20.4918
-1 | 0.1572 | 0.00481 | -0.0521 | 32.6819
-0.5 | 0.2142 | 0.00474 | -0.0525 | 45.1899
0 | 0.2705 | 0.00454 | -0.0528 | 59.5815
0.5 | 0.3247 | 0.00411 | -0.0528 | 79.0024
1 | 0.3774 | 0.00362 | -0.0526 | 104.2541
1.5 | 0.4315 | 0.00355 | -0.0525 | 121.5493
2 | 0.4847 | 0.00377 | -0.0523 | 128.5676
2.5 | 0.5332 | 0.00457 | -0.0514 | 116.674
3 | 0.5861 | 0.00492 | -0.0511 | 119.126
3.5 | 0.6386 | 0.00533 | -0.0508 | 119.8124
4.5 | 0.7433 | 0.00617 | -0.0501 | 120.47
5 | 0.796 | 0.00651 | -0.0498 | 122.2734
5.5 | 0.8493 | 0.00677 | -0.0496 | 125.4505
6 | 0.9017 | 0.00704 | -0.0492 | 128.0824
6.5 | 0.9527 | 0.00733 | -0.0486 | 129.9727
7 | 1.0001 | 0.00752 | -0.0471 | 132.992
7.5 | 1.0733 | 0.00797 | -0.0517 | 134.6675
8 | 1.1261 | 0.00834 | -0.0516 | 135.024
8.5 | 1.1738 | 0.00879 | -0.0503 | 133.5381
9 | 1.2208 | 0.00927 | -0.049 | 131.6936
9.5 | 1.2681 | 0.00972 | -0.0478 | 130.463
10 | 1.3149 | 0.01017 | -0.0466 | 129.292
10.5 | 1.3596 | 0.01071 | -0.045 | 126.9468
11 | 1.4024 | 0.01132 | -0.0431 | 123.8869
11.5 | 1.4414 | 0.01206 | -0.0406 | 119.5191
12.5 | 1.5052 | 0.01346 | -0.0329 | 111.8276
13 | 1.5381 | 0.01436 | -0.0299 | 107.11
13.5 | 1.5786 | 0.01535 | -0.0289 | 102.8404
14 | 1.6152 | 0.0165 | -0.0275 | 97.8909
14.5 | 1.6482 | 0.01784 | -0.0257 | 92.3879
15 | 1.6769 | 0.01949 | -0.0236 | 86.039
15.5 | 1.7038 | 0.0213 | -0.0217 | 79.9906
16 | 1.7216 | 0.02384 | -0.0191 | 72.2148
16.5 | 1.7381 | 0.02658 | -0.0169 | 65.3913
17 | 1.7577 | 0.02905 | -0.015 | 60.506
17.5 | 1.7651 | 0.03264 | -0.0127 | 54.0778
18 | 1.7707 | 0.03655 | -0.0108 | 48.446
18.5 | 1.776 | 0.04069 | -0.0094 | 43.6471
19 | 1.7724 | 0.04597 | -0.0082 | 38.5556
19.5 | 1.7686 | 0.05152 | -0.0076 | 34.3284
20 | 1.7528 | 0.05874 | -0.0076 | 29.84

## 117. Re 12M Mach 0.25 (1)
BIGFOIL.COM POLAR EXPORT
GA 40A311
GA 40A311 |  |  |  | Cl Max: | 1.194 | at alpha= | 9.5 | deg
JavaFoil+Calcfoil stall+Eppler ext transition |  |  |  | L/D Max: | 121.173 | at alpha= | 4.5 | deg
Re: | 12000000 |  |  | Cd Min: | 0.00402 | at alpha= | 0 | deg
Mach: | 0.25 |  |  | Cl=0 at alpha= | -2.3361 | deg
|  |  |  | @ Cl=0.1, Cd= | 0.0051736
|  |  |  | @ Cl=0.4, Cd= | 0.10329
|  |  |  | @ Cl=0.6, Cd= | 0.10329
alpha (deg) | Cl | Cd | Cm | Cl/Cd
-12.5 | -0.095 | 0.07434 | -0.016 | -1.275
-12 | -0.17 | 0.07024 | -0.017 | -2.419
-11.5 | -0.218 | 0.06622 | -0.017 | -3.289
-11 | -0.258 | 0.06176 | -0.018 | -4.183
-10.5 | -0.291 | 0.06043 | -0.018 | -4.821
-10 | -0.32 | 0.05728 | -0.018 | -5.586
-9.5 | -0.343 | 0.05399 | -0.019 | -6.349
-9 | -0.439 | 0.00821 | -0.034 | -53.517
-8.5 | -0.368 | 0.04826 | -0.02 | -7.628
-8 | -0.375 | 0.04179 | -0.023 | -8.966
-7.5 | -0.446 | 0.00737 | -0.037 | -60.548
-7 | -0.431 | 0.00715 | -0.038 | -60.293
-6.5 | -0.407 | 0.00681 | -0.039 | -59.872
-6 | -0.376 | 0.00666 | -0.04 | -56.43
-5.5 | -0.338 | 0.00607 | -0.041 | -55.638
-5 | -0.294 | 0.00609 | -0.042 | -48.269
-4.5 | -0.245 | 0.00582 | -0.043 | -42.155
-4 | -0.193 | 0.00567 | -0.043 | -34
-3.5 | -0.137 | 0.0056 | -0.044 | -24.472
-3 | -0.079 | 0.00545 | -0.045 | -14.507
-2.5 | -0.02 | 0.00535 | -0.046 | -3.677
-2 | 0.041 | 0.00528 | -0.047 | 7.727
-1.5 | 0.102 | 0.00517 | -0.048 | 19.714
-1 | 0.163 | 0.0051 | -0.049 | 32.029
-0.5 | 0.225 | 0.00508 | -0.05 | 44.27
0 | 0.288 | 0.00402 | -0.051 | 71.681
0.5 | 0.35 | 0.0041 | -0.052 | 85.362
1 | 0.412 | 0.0042 | -0.053 | 98.203
1.5 | 0.474 | 0.00448 | -0.054 | 105.888
2 | 0.536 | 0.00478 | -0.055 | 112.036
2.5 | 0.596 | 0.00524 | -0.056 | 113.921
3 | 0.658 | 0.00563 | -0.056 | 116.861
3.5 | 0.718 | 0.00608 | -0.057 | 118.095
4 | 0.777 | 0.00657 | -0.058 | 118.3
4.5 | 0.834 | 0.00689 | -0.059 | 121.173
5 | 0.89 | 0.00785 | -0.06 | 113.327
5.5 | 0.943 | 0.00848 | -0.061 | 111.172
6 | 0.993 | 0.00883 | -0.062 | 112.413
6.5 | 1.039 | 0.00902 | -0.063 | 115.261
7 | 1.081 | 0.0094 | -0.064 | 114.96
7.5 | 1.118 | 0.00988 | -0.065 | 113.144
8 | 1.148 | 0.01048 | -0.066 | 109.523
8.5 | 1.171 | 0.01053 | -0.067 | 111.202
9 | 1.187 | 0.01105 | -0.067 | 107.442
9.5 | 1.194 | 0.01165 | -0.068 | 102.48
10 | 1.192 | 0.01277 | -0.069 | 93.384
10.5 | 1.161 | 0.01329 | -0.07 | 87.359
11 | 1.114 | 0.01364 | -0.071 | 81.712
11.5 | 1.053 | 0.01501 | -0.072 | 70.192
12 | 0.954 | 0.01729 | -0.071 | 55.197
12.5 | 0.858 | 0.02041 | -0.07 | 42.051
13 | 0.735 | 0.03183 | -0.067 | 23.099
13.5 | 0.566 | 0.08826 | -0.044 | 6.409
14 | 0.473 | 0.09781 | -0.041 | 4.836
14.5 | 0.377 | 0.10329 | -0.042 | 3.652

## 118. Re 12M Mach 0.25 (2)
BIGFOIL.COM POLAR EXPORT
GA 40A311
GA 40A311 |  |  |  | Cl Max: | 1.6687 | at alpha= | 15.5 | deg
XFOIL ncrit=9 |  |  |  | L/D Max: | 134.334 | at alpha= | 7.5 | deg
Re: | 12000000 |  |  | Cd Min: | 0.24155 | at alpha= | -20 | deg
Mach: | 0.25 |  |  | Cl=0 at alpha= | -2.3744 | deg
|  |  |  | @ Cl=0.1, Cd= | 0.0049101
|  |  |  | @ Cl=0.4, Cd= | 0.0035876
|  |  |  | @ Cl=0.6, Cd= | 0.0048942
alpha (deg) | Cl | Cd | Cm | Cl/Cd
-20 | -0.6999 | 0.24155 | 0.0455 | -2.8975
-19.5 | -0.6825 | 0.23546 | 0.0414 | -2.8986
-19 | -0.6652 | 0.22901 | 0.0373 | -2.9047
-18.5 | -0.6481 | 0.22255 | 0.0334 | -2.9122
-18 | -0.6277 | 0.21652 | 0.0287 | -2.899
-17 | -0.5808 | 0.20104 | 0.0167 | -2.889
-16.5 | -0.5205 | 0.18597 | -0.0037 | -2.7988
-15.5 | -0.4893 | 0.16816 | -0.0137 | -2.9097
-15 | -0.4719 | 0.16209 | -0.0173 | -2.9113
-14.5 | -0.4575 | 0.15474 | -0.0212 | -2.9566
-14 | -0.4373 | 0.14971 | -0.0245 | -2.921
-13.5 | -0.4218 | 0.1423 | -0.0282 | -2.9642
-13 | -0.4072 | 0.13525 | -0.0318 | -3.0107
-12.5 | -0.3948 | 0.12768 | -0.0355 | -3.0921
-12 | -0.439 | 0.10566 | -0.0443 | -4.1548
-11.5 | -0.4194 | 0.10098 | -0.0469 | -4.1533
-11 | -0.4172 | 0.09261 | -0.0511 | -4.5049
-9 | -0.4714 | 0.05659 | -0.0725 | -8.3301
-8 | -0.6435 | 0.01127 | -0.0577 | -57.0985
-7.5 | -0.5934 | 0.00934 | -0.0559 | -63.5332
-7 | -0.5399 | 0.0081 | -0.0545 | -66.6543
-6.5 | -0.4837 | 0.00737 | -0.0536 | -65.6309
-6 | -0.4267 | 0.00678 | -0.0529 | -62.9351
-5.5 | -0.3686 | 0.00637 | -0.0524 | -57.865
-5 | -0.31 | 0.00609 | -0.0522 | -50.9031
-3.5 | -0.1329 | 0.00546 | -0.0523 | -24.3407
-3 | -0.0739 | 0.00528 | -0.0524 | -13.9962
-2.5 | -0.0149 | 0.00513 | -0.0527 | -2.9045
-2 | 0.0444 | 0.00499 | -0.053 | 8.8978
-1 | 0.1627 | 0.00482 | -0.0538 | 33.7552
-0.5 | 0.2216 | 0.00475 | -0.0541 | 46.6526
0 | 0.2799 | 0.00456 | -0.0544 | 61.3816
0.5 | 0.3356 | 0.0041 | -0.0544 | 81.8537
1 | 0.3901 | 0.0036 | -0.0542 | 108.3611
1.5 | 0.4458 | 0.00353 | -0.0541 | 126.289
3.5 | 0.6583 | 0.00541 | -0.0519 | 121.6821
4 | 0.7118 | 0.00589 | -0.0514 | 120.8489
4.5 | 0.7656 | 0.00633 | -0.0508 | 120.9479
5 | 0.8203 | 0.00667 | -0.0504 | 122.9835
5.5 | 0.8752 | 0.00695 | -0.0499 | 125.9281
6 | 0.9291 | 0.00725 | -0.0492 | 128.1517
6.5 | 0.9819 | 0.00756 | -0.0482 | 129.881
7 | 1.0318 | 0.00778 | -0.0465 | 132.6221
7.5 | 1.1096 | 0.00826 | -0.0511 | 134.3341
8 | 1.1609 | 0.00873 | -0.0497 | 132.9782
8.5 | 1.2098 | 0.00925 | -0.0477 | 130.7892
9 | 1.2588 | 0.00975 | -0.0458 | 129.1077
9.5 | 1.307 | 0.01028 | -0.0437 | 127.1401
10 | 1.353 | 0.01089 | -0.0413 | 124.2424
10.5 | 1.3944 | 0.01168 | -0.0379 | 119.3836
11 | 1.4258 | 0.01254 | -0.0328 | 113.7002
11.5 | 1.4595 | 0.01343 | -0.0284 | 108.6746
12 | 1.5025 | 0.01445 | -0.0262 | 103.9792
12.5 | 1.5397 | 0.01591 | -0.0235 | 96.7756
13 | 1.5724 | 0.01764 | -0.0206 | 89.1383
13.5 | 1.602 | 0.01964 | -0.0176 | 81.5682
14 | 1.6266 | 0.02207 | -0.0144 | 73.7019
14.5 | 1.6494 | 0.02471 | -0.0115 | 66.7503
15 | 1.6547 | 0.02876 | -0.0078 | 57.5348
15.5 | 1.6687 | 0.03227 | -0.0051 | 51.7106
16 | 1.6472 | 0.03891 | -0.0018 | 42.3336
16.5 | 1.6479 | 0.04417 | -0.0002 | 37.3081
17 | 1.6273 | 0.05184 | 0.0007 | 31.3908
17.5 | 1.6042 | 0.06042 | 0.0004 | 26.5508
18 | 1.5673 | 0.07137 | -0.0017 | 21.9602
18.5 | 1.5326 | 0.08272 | -0.005 | 18.5276
19 | 1.4834 | 0.09648 | -0.0098 | 15.3752
19.5 | 1.431 | 0.10982 | -0.0137 | 13.0304
20 | 1.3807 | 0.12678 | -0.0231 | 10.8905

## 119. Re 12M Mach 0.50 (1)
BIGFOIL.COM POLAR EXPORT
GA 40A311
GA 40A311 |  |  |  | Cl Max: | 1.247 | at alpha= | 20 | deg
JavaFoil+Calcfoil stall+Eppler ext transition |  |  |  | L/D Max: | 120.008 | at alpha= | 3 | deg
Re: | 12000000 |  |  | Cd Min: | 0.00409 | at alpha= | 0 | deg
Mach: | 0.5 |  |  | Cl=0 at alpha= | -2.3358 | deg
|  |  |  | @ Cl=0.1, Cd= | 0.0053543
|  |  |  | @ Cl=0.4, Cd= | 0.0042339
|  |  |  | @ Cl=0.6, Cd= | 0.0050781
alpha (deg) | Cl | Cd | Cm | Cl/Cd
-20 | -0.953 | 0.16308 | -0.011 | -5.846
-19.5 | -0.931 | 0.1471 | -0.012 | -6.328
-19 | -0.906 | 0.13915 | -0.013 | -6.508
-18.5 | -0.879 | 0.13398 | -0.013 | -6.558
-18 | -0.852 | 0.12793 | -0.014 | -6.658
-17.5 | -0.824 | 0.12455 | -0.014 | -6.615
-17 | -0.796 | 0.12103 | -0.014 | -6.581
-16.5 | -0.769 | 0.1173 | -0.014 | -6.553
-16 | -0.741 | 0.11295 | -0.014 | -6.56
-15.5 | -0.715 | 0.10775 | -0.015 | -6.631
-15 | -0.688 | 0.10367 | -0.015 | -6.637
-14.5 | -0.662 | 0.10097 | -0.015 | -6.551
-14 | -0.635 | 0.09801 | -0.016 | -6.478
-13.5 | -0.609 | 0.09461 | -0.016 | -6.432
-13 | -0.582 | 0.08776 | -0.017 | -6.629
-12.5 | -0.555 | 0.08147 | -0.017 | -6.816
-12 | -0.529 | 0.07499 | -0.018 | -7.055
-11.5 | -0.504 | 0.06807 | -0.02 | -7.404
-11 | -0.48 | 0.06104 | -0.022 | -7.864
-10.5 | -0.498 | 0.02562 | -0.031 | -19.433
-10 | -0.511 | 0.01047 | -0.036 | -48.794
-9.5 | -0.482 | 0.00939 | -0.038 | -51.263
-9 | -0.364 | 0.05945 | -0.018 | -6.129
-8.5 | -0.337 | 0.05275 | -0.019 | -6.396
-8 | -0.312 | 0.04699 | -0.022 | -6.639
-7.5 | -0.348 | 0.00808 | -0.041 | -43.128
-7 | -0.315 | 0.00761 | -0.043 | -41.413
-6.5 | -0.281 | 0.00739 | -0.044 | -38.081
-6 | -0.202 | 0.03769 | -0.025 | -5.37
-5.5 | -0.175 | 0.03546 | -0.025 | -4.931
-5 | -0.18 | 0.00671 | -0.047 | -26.915
-4.5 | -0.204 | 0.00638 | -0.048 | -31.938
-4 | -0.195 | 0.00608 | -0.049 | -32.024
-3.5 | -0.146 | 0.00583 | -0.05 | -25.043
-3 | -0.086 | 0.00571 | -0.051 | -15.134
-2.5 | -0.022 | 0.00563 | -0.052 | -3.861
-2 | 0.045 | 0.00545 | -0.053 | 8.325
-1.5 | 0.114 | 0.00533 | -0.054 | 21.325
-1 | 0.182 | 0.00524 | -0.055 | 34.8
-0.5 | 0.252 | 0.00518 | -0.056 | 48.524
0 | 0.323 | 0.00409 | -0.057 | 78.78
0.5 | 0.392 | 0.00422 | -0.058 | 92.831
1 | 0.461 | 0.00434 | -0.059 | 106.237
1.5 | 0.53 | 0.00463 | -0.06 | 114.523
2 | 0.599 | 0.00507 | -0.061 | 118.208
2.5 | 0.666 | 0.00561 | -0.062 | 118.77
3 | 0.735 | 0.00612 | -0.063 | 120.008
3.5 | 0.801 | 0.00703 | -0.064 | 113.997
4 | 0.865 | 0.0074 | -0.065 | 116.826
4.5 | 0.926 | 0.00821 | -0.066 | 112.734
5 | 0.981 | 0.00892 | -0.067 | 109.933
5.5 | 1.028 | 0.00945 | -0.068 | 108.863
6 | 1.062 | 0.0104 | -0.069 | 102.11
6.5 | 1.071 | 0.011 | -0.07 | 97.407
7 | 1.025 | 0.01167 | -0.071 | 87.823
7.5 | 0.675 | 0.01249 | -0.072 | 54.04
8 | 0.709 | 0.01343 | -0.073 | 52.783
8.5 | 0.743 | 0.01401 | -0.074 | 53.037
9 | 0.761 | 0.01581 | -0.074 | 48.131
9.5 | 0.793 | 0.01643 | -0.075 | 48.267
10 | 0.815 | 0.01914 | -0.074 | 42.6
10.5 | 0.851 | 0.01862 | -0.076 | 45.714
11 | 0.874 | 0.02164 | -0.076 | 40.396
11.5 | 0.872 | 0.03187 | -0.073 | 27.369
12 | 0.806 | 0.07496 | -0.053 | 10.757
12.5 | 0.831 | 0.08281 | -0.052 | 10.032
13 | 0.851 | 0.09579 | -0.048 | 8.883
13.5 | 0.878 | 0.09479 | -0.049 | 9.264
14 | 0.91 | 0.09707 | -0.052 | 9.37
14.5 | 0.944 | 0.09755 | -0.056 | 9.676
15 | 0.978 | 0.09821 | -0.059 | 9.962
15.5 | 1.009 | 0.10205 | -0.061 | 9.885
16 | 1.033 | 0.11081 | -0.06 | 9.32
16.5 | 1.051 | 0.12582 | -0.057 | 8.353
17 | 1.073 | 0.12678 | -0.056 | 8.466
17.5 | 1.105 | 0.1292 | -0.059 | 8.55
18 | 1.137 | 0.13115 | -0.061 | 8.672
18.5 | 1.167 | 0.13712 | -0.063 | 8.508
19 | 1.196 | 0.14212 | -0.064 | 8.413
19.5 | 1.224 | 0.14797 | -0.065 | 8.273
20 | 1.247 | 0.16061 | -0.065 | 7.763

## 120. Re 12M Mach 0.50 (2)
BIGFOIL.COM POLAR EXPORT
GA 40A311
GA 40A311 |  |  |  | Cl Max: | 1.2691 | at alpha= | 8.5 | deg
XFOIL ncrit=9 |  |  |  | L/D Max: | 157.885 | at alpha= | 2 | deg
Re: | 12000000 |  |  | Cd Min: | 0.26673 | at alpha= | -20 | deg
Mach: | 0.5 |  |  | Cl=0 at alpha= | -2.3818 | deg
|  |  |  | @ Cl=0.1, Cd= | 0.0050141
|  |  |  | @ Cl=0.4, Cd= | 0.0039809
|  |  |  | @ Cl=0.6, Cd= | 0.004057
alpha (deg) | Cl | Cd | Cm | Cl/Cd
-20 | -0.7474 | 0.26673 | 0.0535 | -2.8021
-19.5 | -0.726 | 0.25821 | 0.0485 | -2.8117
-19 | -0.5467 | 0.21601 | 0.0435 | -2.5309
-18.5 | -0.5282 | 0.20935 | 0.0385 | -2.523
-18 | -0.5108 | 0.20208 | 0.0336 | -2.5277
-17.5 | -0.4926 | 0.19519 | 0.0286 | -2.5237
-17 | -0.4754 | 0.18788 | 0.0237 | -2.5303
-16.5 | -0.4576 | 0.18096 | 0.0188 | -2.5287
-16 | -0.4405 | 0.17393 | 0.0138 | -2.5326
-15.5 | -0.424 | 0.16688 | 0.0088 | -2.5407
-15 | -0.4081 | 0.15979 | 0.0037 | -2.554
-14.5 | -0.3946 | 0.15221 | -0.0015 | -2.5925
-14 | -0.377 | 0.14646 | -0.0063 | -2.5741
-13.5 | -0.359 | 0.14119 | -0.011 | -2.5427
-13 | -0.3451 | 0.13654 | -0.0163 | -2.5275
-12.5 | -0.3305 | 0.13009 | -0.0212 | -2.5405
-12 | -0.3157 | 0.12291 | -0.0258 | -2.5685
-11.5 | -0.3551 | 0.12177 | -0.0433 | -2.9162
-11 | -0.3424 | 0.11357 | -0.0475 | -3.0149
-10.5 | -0.3324 | 0.10509 | -0.0517 | -3.163
-10 | -0.3218 | 0.09713 | -0.0558 | -3.3131
-9.5 | -0.3143 | 0.08899 | -0.0599 | -3.5319
-9 | -0.3115 | 0.08039 | -0.0643 | -3.8749
-8.5 | -0.3122 | 0.07181 | -0.0689 | -4.3476
-8 | -0.3126 | 0.0637 | -0.0736 | -4.9074
-7.5 | -0.3187 | 0.05479 | -0.0815 | -5.8168
-7 | -0.3524 | 0.04728 | -0.0824 | -7.4535
-6.5 | -0.3542 | 0.04048 | -0.082 | -8.75
-6 | -0.3458 | 0.0334 | -0.0803 | -10.3533
-5.5 | -0.3233 | 0.02687 | -0.0775 | -12.032
-5 | -0.2942 | 0.02002 | -0.0735 | -14.6953
-4.5 | -0.2618 | 0.01198 | -0.0683 | -21.8531
-4 | -0.219 | 0.00659 | -0.0636 | -33.2322
-3.5 | -0.1528 | 0.00591 | -0.0619 | -25.8545
-3 | -0.0845 | 0.00553 | -0.0611 | -15.2803
-2.5 | -0.0161 | 0.00528 | -0.0607 | -3.0492
-2 | 0.052 | 0.00512 | -0.0606 | 10.1562
-1.5 | 0.12 | 0.00497 | -0.0608 | 24.1449
-0.5 | 0.2553 | 0.00479 | -0.0615 | 53.2985
0 | 0.3224 | 0.00466 | -0.0619 | 69.1845
0.5 | 0.385 | 0.00411 | -0.0617 | 93.674
1 | 0.4466 | 0.00358 | -0.0614 | 124.7486
1.5 | 0.5106 | 0.00348 | -0.0613 | 146.7241
2 | 0.5747 | 0.00364 | -0.0611 | 157.8846
2.5 | 0.6287 | 0.00453 | -0.0592 | 138.7859
3 | 0.6856 | 0.00524 | -0.0577 | 130.8397
3.5 | 0.7455 | 0.00579 | -0.0564 | 128.7565
4 | 0.8035 | 0.0064 | -0.0547 | 125.5469
4.5 | 0.8624 | 0.00695 | -0.0528 | 124.0863
5 | 0.9244 | 0.00733 | -0.0511 | 126.1119
5.5 | 0.9847 | 0.00778 | -0.0489 | 126.5681
6 | 1.0437 | 0.00821 | -0.046 | 127.1255
6.5 | 1.0984 | 0.00866 | -0.042 | 126.836
7 | 1.1848 | 0.00926 | -0.0438 | 127.9482
7.5 | 1.2354 | 0.01018 | -0.0383 | 121.3556
8 | 1.2594 | 0.01176 | -0.0289 | 107.0918
8.5 | 1.2691 | 0.01522 | -0.0203 | 83.3837
9 | 1.2628 | 0.02027 | -0.0117 | 62.299
9.5 | 1.2378 | 0.0273 | -0.0036 | 45.3407
10 | 1.2073 | 0.0351 | 0.0015 | 34.396
10.5 | 1.1735 | 0.04366 | 0.0039 | 26.8781
11 | 1.1336 | 0.05378 | 0.0036 | 21.0785
11.5 | 1.0978 | 0.06483 | 0.0007 | 16.9335
12 | 1.0612 | 0.07756 | -0.0049 | 13.6823
12.5 | 1.0283 | 0.09152 | -0.0125 | 11.2358
13 | 1.0008 | 0.10557 | -0.0196 | 9.48
13.5 | 0.9762 | 0.1182 | -0.0234 | 8.2589

## 121. Re 14M Mach 0.00 (1)
BIGFOIL.COM POLAR EXPORT
GA 40A311
GA 40A311 |  |  |  | Cl Max: | 1.242 | at alpha= | 10.5 | deg
JavaFoil+Calcfoil stall+Eppler ext transition |  |  |  | L/D Max: | 120.422 | at alpha= | 8.5 | deg
Re: | 14000000 |  |  | Cd Min: | 0.00414 | at alpha= | 0.5 | deg
Mach: | 0 |  |  | Cl=0 at alpha= | -2.339 | deg
|  |  |  | @ Cl=0.1, Cd= | 0.0050586
|  |  |  | @ Cl=0.4, Cd= | 0.0044135
|  |  |  | @ Cl=0.6, Cd= | 0.0054144
alpha (deg) | Cl | Cd | Cm | Cl/Cd
-16 | -0.352 | 0.09886 | -0.013 | -3.557
-15.5 | -0.365 | 0.09599 | -0.014 | -3.798
-15 | -0.38 | 0.08777 | -0.015 | -4.328
-14.5 | -0.392 | 0.08618 | -0.015 | -4.547
-14 | -0.406 | 0.08043 | -0.016 | -5.045
-13.5 | -0.419 | 0.07549 | -0.016 | -5.548
-13 | -0.431 | 0.07105 | -0.017 | -6.062
-12.5 | -0.444 | 0.0638 | -0.018 | -6.964
-12 | -0.461 | 0.05296 | -0.021 | -8.699
-11.5 | -0.532 | 0.01312 | -0.028 | -40.536
-11 | -0.555 | 0.00945 | -0.03 | -58.777
-10.5 | -0.464 | 0.05366 | -0.02 | -8.647
-10 | -0.536 | 0.01197 | -0.03 | -44.79
-9.5 | -0.553 | 0.00809 | -0.033 | -68.363
-9 | -0.543 | 0.00779 | -0.033 | -69.715
-8.5 | -0.529 | 0.00745 | -0.034 | -70.926
-8 | -0.509 | 0.0071 | -0.035 | -71.708
-7.5 | -0.484 | 0.00689 | -0.036 | -70.342
-7 | -0.455 | 0.00668 | -0.037 | -68.046
-6.5 | -0.42 | 0.00643 | -0.038 | -65.35
-6 | -0.381 | 0.0063 | -0.039 | -60.562
-5.5 | -0.338 | 0.00606 | -0.039 | -55.829
-5 | -0.291 | 0.00596 | -0.04 | -48.898
-4.5 | -0.241 | 0.00556 | -0.041 | -43.379
-4 | -0.188 | 0.0055 | -0.042 | -34.268
-3.5 | -0.133 | 0.0054 | -0.043 | -24.732
-3 | -0.077 | 0.00533 | -0.044 | -14.437
-2.5 | -0.019 | 0.00523 | -0.045 | -3.649
-2 | 0.04 | 0.00518 | -0.046 | 7.633
-1.5 | 0.099 | 0.00506 | -0.047 | 19.512
-1 | 0.158 | 0.00498 | -0.048 | 31.784
-0.5 | 0.218 | 0.00496 | -0.048 | 43.95
0 | 0.279 | 0.00429 | -0.049 | 65.138
0.5 | 0.339 | 0.00414 | -0.05 | 81.861
1 | 0.399 | 0.00441 | -0.051 | 90.416
1.5 | 0.459 | 0.00462 | -0.052 | 99.352
2 | 0.519 | 0.00495 | -0.053 | 104.897
2.5 | 0.578 | 0.00531 | -0.054 | 108.862
3 | 0.637 | 0.00559 | -0.055 | 113.967
3.5 | 0.695 | 0.0062 | -0.056 | 112.14
4 | 0.753 | 0.00638 | -0.057 | 117.956
4.5 | 0.809 | 0.00704 | -0.057 | 114.855
5 | 0.864 | 0.00727 | -0.058 | 118.746
5.5 | 0.917 | 0.008 | -0.059 | 114.607
6 | 0.967 | 0.00831 | -0.06 | 116.457
6.5 | 1.015 | 0.00861 | -0.061 | 117.84
7 | 1.06 | 0.00881 | -0.062 | 120.372
7.5 | 1.101 | 0.0092 | -0.063 | 119.642
8 | 1.138 | 0.00958 | -0.064 | 118.886
8.5 | 1.171 | 0.00973 | -0.064 | 120.422
9 | 1.2 | 0.01052 | -0.065 | 114.013
9.5 | 1.223 | 0.01063 | -0.066 | 115.06
10 | 1.241 | 0.01111 | -0.067 | 111.749
10.5 | 1.242 | 0.01164 | -0.068 | 106.644
11 | 1.234 | 0.01201 | -0.069 | 102.756
11.5 | 1.219 | 0.01322 | -0.07 | 92.206
12 | 1.197 | 0.01387 | -0.07 | 86.329
12.5 | 1.169 | 0.01456 | -0.071 | 80.318
13 | 1.136 | 0.01549 | -0.072 | 73.327
13.5 | 1.068 | 0.01805 | -0.071 | 59.163
14 | 1.018 | 0.02056 | -0.071 | 49.51
14.5 | 0.964 | 0.02428 | -0.07 | 39.716
15 | 0.909 | 0.02939 | -0.07 | 30.93
15.5 | 0.84 | 0.04249 | -0.067 | 19.769

## 122. Re 14M Mach 0.00 (2)
BIGFOIL.COM POLAR EXPORT
GA 40A311
GA 40A311 |  |  |  | Cl Max: | 1.8249 | at alpha= | 19.5 | deg
XFOIL ncrit=9 |  |  |  | L/D Max: | 139.145 | at alpha= | 8 | deg
Re: | 14000000 |  |  | Cd Min: | 0.04851 | at alpha= | 20 | deg
Mach: | 0 |  |  | Cl=0 at alpha= | -2.3702 | deg
|  |  |  | @ Cl=0.1, Cd= | 0.0047786
|  |  |  | @ Cl=0.4, Cd= | 0.0037922
|  |  |  | @ Cl=0.6, Cd= | 0.0050851
alpha (deg) | Cl | Cd | Cm | Cl/Cd
-18.5 | -1.4392 | 0.037 | -0.0676 | -38.8973
-18 | -1.4133 | 0.03483 | -0.0682 | -40.5771
-17.5 | -1.4083 | 0.03096 | -0.0684 | -45.4877
-17 | -1.3847 | 0.02921 | -0.0676 | -47.405
-16.5 | -1.3519 | 0.02699 | -0.0687 | -50.0889
-16 | -1.3127 | 0.0249 | -0.0702 | -52.7189
-15.5 | -1.2844 | 0.02429 | -0.0668 | -52.8777
-15 | -1.2674 | 0.02189 | -0.0629 | -57.8986
-14.5 | -1.2053 | 0.02327 | -0.0635 | -51.7963
-14 | -1.1955 | 0.01925 | -0.0589 | -62.1039
-13.5 | -1.1458 | 0.01914 | -0.0584 | -59.8642
-13 | -1.1099 | 0.01725 | -0.0564 | -64.342
-12.5 | -1.0542 | 0.01775 | -0.0566 | -59.3915
-12 | -1.0152 | 0.01587 | -0.0549 | -63.9698
-11.5 | -0.9605 | 0.01611 | -0.055 | -59.6214
-11 | -0.9168 | 0.0146 | -0.0538 | -62.7945
-10.5 | -0.8654 | 0.01419 | -0.0535 | -60.9866
-9 | -0.7198 | 0.0109 | -0.0514 | -66.0367
-8.5 | -0.6716 | 0.00954 | -0.0505 | -70.3983
-8 | -0.6211 | 0.00858 | -0.0499 | -72.3893
-7.5 | -0.5694 | 0.00782 | -0.0494 | -72.8133
-7 | -0.5168 | 0.00714 | -0.049 | -72.381
-6.5 | -0.4629 | 0.00669 | -0.0489 | -69.1928
-6 | -0.4084 | 0.00626 | -0.0488 | -65.2396
-5.5 | -0.3533 | 0.00596 | -0.0488 | -59.2785
-5 | -0.2971 | 0.00579 | -0.0491 | -51.3126
-4.5 | -0.2408 | 0.00562 | -0.0494 | -42.847
-3.5 | -0.128 | 0.00527 | -0.0499 | -24.2884
-3 | -0.0715 | 0.0051 | -0.0502 | -14.0196
-2.5 | -0.0148 | 0.00497 | -0.0506 | -2.9779
-2 | 0.0422 | 0.00485 | -0.051 | 8.701
-1.5 | 0.0989 | 0.00478 | -0.0514 | 20.6904
-1 | 0.156 | 0.00471 | -0.0518 | 33.121
-0.5 | 0.2128 | 0.00464 | -0.0522 | 45.8621
0.5 | 0.3236 | 0.00418 | -0.0526 | 77.4163
1 | 0.375 | 0.00374 | -0.0523 | 100.2674
2 | 0.4803 | 0.00396 | -0.0518 | 121.2879
2.5 | 0.5293 | 0.00467 | -0.051 | 113.3405
3 | 0.5827 | 0.00497 | -0.0509 | 117.2435
3.5 | 0.6353 | 0.00532 | -0.0507 | 119.4173
4 | 0.6876 | 0.00572 | -0.0504 | 120.2098
4.5 | 0.74 | 0.0061 | -0.0501 | 121.3115
5 | 0.7932 | 0.00638 | -0.05 | 124.326
5.5 | 0.8464 | 0.00663 | -0.0499 | 127.6621
6 | 0.899 | 0.0069 | -0.0497 | 130.2899
6.5 | 0.9505 | 0.00719 | -0.0493 | 132.1975
7 | 1.001 | 0.00744 | -0.0487 | 134.543
7.5 | 1.0539 | 0.00766 | -0.0486 | 137.5849
8 | 1.1229 | 0.00807 | -0.0524 | 139.145
8.5 | 1.1704 | 0.0085 | -0.0513 | 137.6941
9.5 | 1.2651 | 0.00934 | -0.0492 | 135.4497
10 | 1.3119 | 0.00976 | -0.0481 | 134.416
10.5 | 1.3569 | 0.01028 | -0.0468 | 131.9942
11 | 1.4004 | 0.01084 | -0.0452 | 129.1882
11.5 | 1.4405 | 0.01154 | -0.0431 | 124.8267
12.5 | 1.5158 | 0.01274 | -0.038 | 118.9796
13 | 1.5439 | 0.01345 | -0.0338 | 114.7881
13.5 | 1.5809 | 0.01427 | -0.0319 | 110.7849
14 | 1.6214 | 0.01524 | -0.0312 | 106.3911
14.5 | 1.6564 | 0.01636 | -0.0296 | 101.2469
15 | 1.6869 | 0.01774 | -0.0278 | 95.0902
15.5 | 1.7158 | 0.01925 | -0.0259 | 89.1325
16 | 1.7343 | 0.02157 | -0.0233 | 80.4033
16.5 | 1.7528 | 0.02397 | -0.021 | 73.1247
17 | 1.7756 | 0.02605 | -0.0194 | 68.1612
17.5 | 1.7887 | 0.02896 | -0.0172 | 61.7645
18.5 | 1.8098 | 0.03547 | -0.0136 | 51.0234
19 | 1.8156 | 0.03938 | -0.0122 | 46.1046
19.5 | 1.8249 | 0.04316 | -0.0113 | 42.2822
20 | 1.8205 | 0.04851 | -0.0104 | 37.5283

## 123. Re 14M Mach 0.10 (1)
BIGFOIL.COM POLAR EXPORT
GA 40A311
GA 40A311 |  |  |  | Cl Max: | 1.237 | at alpha= | 10 | deg
JavaFoil+Calcfoil stall+Eppler ext transition |  |  |  | L/D Max: | 119.65 | at alpha= | 7 | deg
Re: | 14000000 |  |  | Cd Min: | 0.00412 | at alpha= | 0.5 | deg
Mach: | 0.1 |  |  | Cl=0 at alpha= | -2.339 | deg
|  |  |  | @ Cl=0.1, Cd= | 0.0051177
|  |  |  | @ Cl=0.4, Cd= | 0.0044642
|  |  |  | @ Cl=0.6, Cd= | 0.0053734
alpha (deg) | Cl | Cd | Cm | Cl/Cd
-14.5 | -0.354 | 0.0841 | -0.015 | -4.208
-14 | -0.368 | 0.08181 | -0.015 | -4.501
-13.5 | -0.384 | 0.07675 | -0.016 | -5.001
-13 | -0.398 | 0.07263 | -0.017 | -5.483
-12.5 | -0.412 | 0.06747 | -0.018 | -6.113
-12 | -0.428 | 0.05949 | -0.019 | -7.2
-11.5 | -0.477 | 0.02549 | -0.026 | -18.73
-11 | -0.527 | 0.01016 | -0.03 | -51.845
-10.5 | -0.445 | 0.05548 | -0.019 | -8.029
-10 | -0.451 | 0.0491 | -0.021 | -9.188
-9.5 | -0.539 | 0.00826 | -0.033 | -65.307
-9 | -0.532 | 0.00786 | -0.034 | -67.781
-8.5 | -0.521 | 0.00754 | -0.034 | -69.039
-8 | -0.503 | 0.00714 | -0.035 | -70.528
-7.5 | -0.481 | 0.00694 | -0.036 | -69.207
-7 | -0.452 | 0.00672 | -0.037 | -67.352
-6.5 | -0.419 | 0.0062 | -0.038 | -67.58
-6 | -0.381 | 0.00633 | -0.039 | -60.158
-5.5 | -0.338 | 0.00608 | -0.04 | -55.622
-5 | -0.292 | 0.006 | -0.041 | -48.632
-4.5 | -0.242 | 0.0056 | -0.041 | -43.179
-4 | -0.189 | 0.00551 | -0.042 | -34.3
-3.5 | -0.134 | 0.00543 | -0.043 | -24.671
-3 | -0.077 | 0.00534 | -0.044 | -14.473
-2.5 | -0.019 | 0.00527 | -0.045 | -3.639
-2 | 0.04 | 0.00517 | -0.046 | 7.692
-1.5 | 0.099 | 0.00512 | -0.047 | 19.39
-1 | 0.159 | 0.00498 | -0.048 | 31.944
-0.5 | 0.219 | 0.00497 | -0.049 | 44.061
0 | 0.281 | 0.00428 | -0.05 | 65.517
0.5 | 0.341 | 0.00412 | -0.05 | 82.79
1 | 0.401 | 0.00447 | -0.051 | 89.672
1.5 | 0.461 | 0.00465 | -0.052 | 99.085
2 | 0.521 | 0.00499 | -0.053 | 104.52
2.5 | 0.581 | 0.00528 | -0.054 | 109.957
3 | 0.64 | 0.00557 | -0.055 | 115.004
3.5 | 0.699 | 0.00618 | -0.056 | 113.02
4 | 0.757 | 0.00644 | -0.057 | 117.544
4.5 | 0.813 | 0.00702 | -0.058 | 115.752
5 | 0.868 | 0.0075 | -0.059 | 115.646
5.5 | 0.921 | 0.00799 | -0.059 | 115.224
6 | 0.971 | 0.00837 | -0.06 | 116.019
6.5 | 1.019 | 0.00869 | -0.061 | 117.262
7 | 1.063 | 0.00889 | -0.062 | 119.65
7.5 | 1.104 | 0.00925 | -0.063 | 119.355
8 | 1.141 | 0.00968 | -0.064 | 117.85
8.5 | 1.172 | 0.00981 | -0.065 | 119.541
9 | 1.199 | 0.01062 | -0.066 | 112.902
9.5 | 1.221 | 0.01073 | -0.067 | 113.729
10 | 1.237 | 0.01166 | -0.067 | 106.067
10.5 | 1.234 | 0.01178 | -0.068 | 104.682
11 | 1.222 | 0.01233 | -0.069 | 99.081
11.5 | 1.202 | 0.01342 | -0.07 | 89.593
12 | 1.175 | 0.01409 | -0.071 | 83.431
12.5 | 1.142 | 0.01475 | -0.072 | 77.373
13 | 1.077 | 0.01681 | -0.071 | 64.067
13.5 | 1.025 | 0.019 | -0.071 | 53.922
14 | 0.968 | 0.02214 | -0.07 | 43.704
14.5 | 0.909 | 0.02645 | -0.07 | 34.345
15 | 0.836 | 0.03743 | -0.068 | 22.347

## 124. Re 14M Mach 0.10 (2)
BIGFOIL.COM POLAR EXPORT
GA 40A311
GA 40A311 |  |  |  | Cl Max: | 1.8051 | at alpha= | 19.5 | deg
XFOIL ncrit=9 |  |  |  | L/D Max: | 138.918 | at alpha= | 8 | deg
Re: | 14000000 |  |  | Cd Min: | 0.05429 | at alpha= | 20 | deg
Mach: | 0.1 |  |  | Cl=0 at alpha= | -2.3702 | deg
|  |  |  | @ Cl=0.1, Cd= | 0.0047797
|  |  |  | @ Cl=0.4, Cd= | 0.0037115
|  |  |  | @ Cl=0.6, Cd= | 0.0050653
alpha (deg) | Cl | Cd | Cm | Cl/Cd
-16 | -1.1898 | 0.03752 | -0.0758 | -31.7111
-15.5 | -1.1362 | 0.03393 | -0.0846 | -33.4866
-15 | -1.2266 | 0.02691 | -0.0716 | -45.5816
-14 | -1.182 | 0.0225 | -0.0646 | -52.5333
-13.5 | -1.1289 | 0.02283 | -0.0639 | -49.4481
-13 | -1.1056 | 0.01962 | -0.0606 | -56.3507
-12.5 | -1.0436 | 0.02086 | -0.061 | -50.0288
-12 | -1.0136 | 0.01783 | -0.0583 | -56.848
-11.5 | -0.9561 | 0.0184 | -0.0583 | -51.962
-11 | -0.917 | 0.0162 | -0.0565 | -56.6049
-10.5 | -0.8663 | 0.01557 | -0.0559 | -55.639
-10 | -0.8169 | 0.01469 | -0.0551 | -55.6093
-9 | -0.7202 | 0.0121 | -0.0533 | -59.5207
-8.5 | -0.6743 | 0.01019 | -0.0519 | -66.1727
-8 | -0.6245 | 0.00894 | -0.0511 | -69.8546
-7.5 | -0.573 | 0.00803 | -0.0504 | -71.3574
-7 | -0.5204 | 0.00726 | -0.0498 | -71.6804
-6.5 | -0.4661 | 0.00677 | -0.0496 | -68.8479
-6 | -0.4113 | 0.00632 | -0.0494 | -65.0791
-5.5 | -0.3558 | 0.00599 | -0.0493 | -59.399
-5 | -0.2991 | 0.0058 | -0.0496 | -51.569
-4.5 | -0.2424 | 0.00563 | -0.0498 | -43.0551
-4 | -0.1856 | 0.00548 | -0.05 | -33.8686
-3.5 | -0.1288 | 0.00528 | -0.0503 | -24.3939
-3 | -0.0719 | 0.00511 | -0.0506 | -14.0705
-2.5 | -0.0149 | 0.00497 | -0.0509 | -2.998
-2 | 0.0425 | 0.00485 | -0.0513 | 8.7629
-1 | 0.157 | 0.00471 | -0.0521 | 33.3333
-0.5 | 0.2141 | 0.00464 | -0.0525 | 46.1422
0 | 0.2705 | 0.0045 | -0.0528 | 60.1111
0.5 | 0.3256 | 0.00418 | -0.0529 | 77.8947
1 | 0.3773 | 0.00372 | -0.0526 | 101.4247
1.5 | 0.4305 | 0.0037 | -0.0524 | 116.3514
2 | 0.4832 | 0.00395 | -0.0521 | 122.3291
2.5 | 0.5324 | 0.00467 | -0.0513 | 114.0043
3 | 0.586 | 0.00497 | -0.0511 | 117.9074
3.5 | 0.6389 | 0.00533 | -0.0509 | 119.8687
4 | 0.6914 | 0.00574 | -0.0506 | 120.453
4.5 | 0.7441 | 0.00612 | -0.0502 | 121.585
5 | 0.7976 | 0.00641 | -0.0501 | 124.4306
5.5 | 0.8512 | 0.00666 | -0.0499 | 127.8078
6 | 0.904 | 0.00694 | -0.0497 | 130.2594
6.5 | 0.9559 | 0.00723 | -0.0492 | 132.213
7 | 1.0067 | 0.00749 | -0.0486 | 134.4059
7.5 | 1.0608 | 0.00771 | -0.0486 | 137.5875
8 | 1.1294 | 0.00813 | -0.0522 | 138.9176
8.5 | 1.1772 | 0.00857 | -0.0509 | 137.3629
10 | 1.3197 | 0.00987 | -0.0474 | 133.7082
10.5 | 1.3641 | 0.01044 | -0.0457 | 130.6609
11 | 1.4074 | 0.01104 | -0.0439 | 127.4819
11.5 | 1.4478 | 0.01172 | -0.0416 | 123.5324
13.5 | 1.5921 | 0.01472 | -0.0308 | 108.159
14 | 1.6292 | 0.0158 | -0.0293 | 103.1139
14.5 | 1.6623 | 0.01709 | -0.0274 | 97.2674
15 | 1.6895 | 0.01879 | -0.025 | 89.9148
15.5 | 1.7169 | 0.02052 | -0.023 | 83.6696
16 | 1.7339 | 0.02309 | -0.0203 | 75.0931
16.5 | 1.7503 | 0.0258 | -0.0179 | 67.8411
17 | 1.7703 | 0.0282 | -0.016 | 62.7766
18 | 1.7902 | 0.03499 | -0.0119 | 51.1632
18.5 | 1.7975 | 0.03885 | -0.0103 | 46.2677
19 | 1.7987 | 0.04355 | -0.0091 | 41.302
19.5 | 1.8051 | 0.04787 | -0.0084 | 37.7084
20 | 1.795 | 0.05429 | -0.008 | 33.0632

## 125. Re 14M Mach 0.25 (1)
BIGFOIL.COM POLAR EXPORT
GA 40A311
GA 40A311 |  |  |  | Cl Max: | 1.194 | at alpha= | 9.5 | deg
JavaFoil+Calcfoil stall+Eppler ext transition |  |  |  | L/D Max: | 117.759 | at alpha= | 6.5 | deg
Re: | 14000000 |  |  | Cd Min: | 0.00414 | at alpha= | 0.5 | deg
Mach: | 0.25 |  |  | Cl=0 at alpha= | -2.3361 | deg
|  |  |  | @ Cl=0.1, Cd= | 0.005083
|  |  |  | @ Cl=0.4, Cd= | 0.10257
|  |  |  | @ Cl=0.6, Cd= | 0.10257
alpha (deg) | Cl | Cd | Cm | Cl/Cd
-13 | -0.062 | 0.07819 | -0.016 | -0.789
-12.5 | -0.095 | 0.07292 | -0.017 | -1.303
-12 | -0.17 | 0.06865 | -0.017 | -2.482
-11.5 | -0.218 | 0.06444 | -0.018 | -3.391
-11 | -0.259 | 0.05998 | -0.019 | -4.323
-10.5 | -0.292 | 0.06005 | -0.018 | -4.856
-10 | -0.321 | 0.05655 | -0.018 | -5.668
-9.5 | -0.344 | 0.05292 | -0.019 | -6.495
-9 | -0.439 | 0.00804 | -0.034 | -54.639
-8.5 | -0.37 | 0.04655 | -0.021 | -7.947
-8 | -0.453 | 0.00748 | -0.036 | -60.539
-7.5 | -0.446 | 0.00721 | -0.037 | -61.905
-7 | -0.431 | 0.007 | -0.038 | -61.61
-6.5 | -0.407 | 0.00635 | -0.039 | -64.199
-6 | -0.376 | 0.00651 | -0.04 | -57.785
-5.5 | -0.338 | 0.00592 | -0.041 | -57.058
-5 | -0.294 | 0.00595 | -0.042 | -49.447
-4.5 | -0.245 | 0.00579 | -0.043 | -42.389
-4 | -0.193 | 0.00549 | -0.043 | -35.087
-3.5 | -0.137 | 0.00547 | -0.044 | -25.035
-3 | -0.079 | 0.00536 | -0.045 | -14.752
-2.5 | -0.02 | 0.00526 | -0.046 | -3.745
-2 | 0.041 | 0.00517 | -0.047 | 7.883
-1.5 | 0.102 | 0.00508 | -0.048 | 20.054
-1 | 0.163 | 0.00507 | -0.049 | 32.215
-0.5 | 0.225 | 0.00501 | -0.05 | 44.874
0 | 0.288 | 0.00425 | -0.051 | 67.826
0.5 | 0.35 | 0.00414 | -0.052 | 84.594
1 | 0.412 | 0.00444 | -0.053 | 92.879
1.5 | 0.474 | 0.00468 | -0.054 | 101.343
2 | 0.536 | 0.00506 | -0.055 | 105.982
2.5 | 0.596 | 0.00533 | -0.056 | 111.919
3 | 0.658 | 0.00569 | -0.056 | 115.644
3.5 | 0.718 | 0.00635 | -0.057 | 113.018
4 | 0.777 | 0.00661 | -0.058 | 117.461
4.5 | 0.834 | 0.00718 | -0.059 | 116.236
5 | 0.89 | 0.00767 | -0.06 | 116.089
5.5 | 0.943 | 0.00829 | -0.061 | 113.727
6 | 0.993 | 0.00865 | -0.062 | 114.876
6.5 | 1.039 | 0.00883 | -0.063 | 117.759
7 | 1.081 | 0.0092 | -0.064 | 117.474
7.5 | 1.118 | 0.00966 | -0.065 | 115.653
8 | 1.148 | 0.01011 | -0.066 | 113.574
8.5 | 1.171 | 0.01029 | -0.067 | 113.858
9 | 1.187 | 0.01078 | -0.067 | 110.119
9.5 | 1.194 | 0.01139 | -0.068 | 104.85
10 | 1.192 | 0.01226 | -0.069 | 97.224
10.5 | 1.161 | 0.01312 | -0.07 | 88.49
11 | 1.114 | 0.01334 | -0.071 | 83.552
11.5 | 1.053 | 0.01464 | -0.072 | 71.952
12 | 0.956 | 0.01683 | -0.071 | 56.805
12.5 | 0.86 | 0.01975 | -0.071 | 43.558
13 | 0.738 | 0.03042 | -0.068 | 24.265
13.5 | 0.566 | 0.08717 | -0.045 | 6.495
14 | 0.473 | 0.09653 | -0.042 | 4.905
14.5 | 0.377 | 0.10257 | -0.042 | 3.679

## 126. Re 14M Mach 0.25 (2)
BIGFOIL.COM POLAR EXPORT
GA 40A311
GA 40A311 |  |  |  | Cl Max: | 1.6921 | at alpha= | 15.5 | deg
XFOIL ncrit=9 |  |  |  | L/D Max: | 137.769 | at alpha= | 7.5 | deg
Re: | 14000000 |  |  | Cd Min: | 0.24169 | at alpha= | -20 | deg
Mach: | 0.25 |  |  | Cl=0 at alpha= | -2.3733 | deg
|  |  |  | @ Cl=0.1, Cd= | 0.0047856
|  |  |  | @ Cl=0.4, Cd= | 0.00367
|  |  |  | @ Cl=0.6, Cd= | 0.0049858
alpha (deg) | Cl | Cd | Cm | Cl/Cd
-20 | -0.7022 | 0.24169 | 0.0462 | -2.9054
-19.5 | -0.6849 | 0.23554 | 0.0421 | -2.9078
-19 | -0.6676 | 0.22905 | 0.038 | -2.9146
-18.5 | -0.6416 | 0.2211 | 0.0308 | -2.9019
-18 | -0.6091 | 0.21332 | 0.022 | -2.8553
-17.5 | -0.5986 | 0.20775 | 0.0206 | -2.8813
-17 | -0.5283 | 0.19306 | -0.0021 | -2.7365
-16 | -0.5037 | 0.17552 | -0.0099 | -2.8698
-15.5 | -0.4898 | 0.16793 | -0.0138 | -2.9167
-15 | -0.4721 | 0.16183 | -0.0175 | -2.9173
-14.5 | -0.4577 | 0.15438 | -0.0215 | -2.9648
-14 | -0.437 | 0.14948 | -0.0248 | -2.9235
-13.5 | -0.4212 | 0.14225 | -0.0284 | -2.961
-13 | -0.4063 | 0.1352 | -0.0321 | -3.0052
-12.5 | -0.3939 | 0.12769 | -0.0358 | -3.0848
-12 | -0.4459 | 0.10376 | -0.0454 | -4.2974
-11.5 | -0.4218 | 0.10015 | -0.0476 | -4.2117
-11 | -0.4201 | 0.09168 | -0.0518 | -4.5822
-10 | -0.4009 | 0.0792 | -0.0584 | -5.0619
-9.5 | -0.4204 | 0.06812 | -0.0648 | -6.1715
-9 | -0.4888 | 0.05524 | -0.0718 | -8.8487
-8.5 | -0.5297 | 0.04335 | -0.0706 | -12.2191
-7.5 | -0.5909 | 0.00979 | -0.0563 | -60.3575
-7 | -0.5394 | 0.00818 | -0.0547 | -65.9413
-6.5 | -0.4838 | 0.00733 | -0.0536 | -66.0027
-6 | -0.4273 | 0.00665 | -0.0528 | -64.2556
-5.5 | -0.3694 | 0.00624 | -0.0523 | -59.1987
-5 | -0.3108 | 0.0059 | -0.0521 | -52.678
-4.5 | -0.2516 | 0.00571 | -0.0521 | -44.063
-4 | -0.1923 | 0.00553 | -0.0521 | -34.774
-3.5 | -0.1332 | 0.00534 | -0.0523 | -24.9438
-3 | -0.0743 | 0.00517 | -0.0524 | -14.3714
-2.5 | -0.015 | 0.005 | -0.0527 | -3
-2 | 0.0442 | 0.00488 | -0.053 | 9.0574
-1.5 | 0.1033 | 0.00478 | -0.0533 | 21.6109
-1 | 0.1626 | 0.00471 | -0.0538 | 34.5223
-0.5 | 0.2216 | 0.00464 | -0.0541 | 47.7586
0 | 0.28 | 0.00452 | -0.0544 | 61.9469
0.5 | 0.3365 | 0.00418 | -0.0545 | 80.5024
1 | 0.3902 | 0.00367 | -0.0542 | 106.3215
1.5 | 0.4449 | 0.00367 | -0.054 | 121.2262
2 | 0.4991 | 0.00393 | -0.0536 | 126.9975
2.5 | 0.5492 | 0.0047 | -0.0526 | 116.8511
3 | 0.6043 | 0.00501 | -0.0524 | 120.6188
3.5 | 0.6587 | 0.00539 | -0.052 | 122.2078
4 | 0.7129 | 0.00582 | -0.0516 | 122.4914
4.5 | 0.7669 | 0.00624 | -0.051 | 122.9006
5 | 0.8222 | 0.00654 | -0.0507 | 125.7187
5.5 | 0.8775 | 0.00682 | -0.0503 | 128.6657
6 | 0.9322 | 0.00712 | -0.0497 | 130.927
6.5 | 0.9858 | 0.00743 | -0.0489 | 132.6783
7 | 1.0379 | 0.00774 | -0.0477 | 134.0956
7.5 | 1.0994 | 0.00798 | -0.0486 | 137.7694
8 | 1.1648 | 0.00852 | -0.0504 | 136.7136
9.5 | 1.3128 | 0.00997 | -0.0447 | 131.675
10 | 1.359 | 0.01059 | -0.0422 | 128.3286
10.5 | 1.4008 | 0.01138 | -0.0389 | 123.0931
11 | 1.4406 | 0.01211 | -0.0353 | 118.9595
11.5 | 1.4726 | 0.0129 | -0.0303 | 114.155
12 | 1.5161 | 0.01387 | -0.028 | 109.3079
12.5 | 1.555 | 0.01518 | -0.0253 | 102.4374
13 | 1.5892 | 0.01675 | -0.0223 | 94.8776
13.5 | 1.6203 | 0.01859 | -0.0193 | 87.1598
14 | 1.6469 | 0.02082 | -0.0161 | 79.1018
14.5 | 1.6705 | 0.02336 | -0.013 | 71.5111
15 | 1.6812 | 0.02695 | -0.0094 | 62.3822
15.5 | 1.6921 | 0.03063 | -0.0063 | 55.2432
16 | 1.6803 | 0.03631 | -0.0029 | 46.2765
16.5 | 1.6732 | 0.04206 | -0.0008 | 39.7813
17 | 1.6607 | 0.04876 | 0.0004 | 34.0587
17.5 | 1.6137 | 0.05969 | 0.0001 | 27.0347
18 | 1.5862 | 0.06948 | -0.0016 | 22.8296
18.5 | 1.5491 | 0.08108 | -0.0049 | 19.1058
19 | 1.5146 | 0.09299 | -0.009 | 16.2878
19.5 | 1.4615 | 0.10716 | -0.0141 | 13.6385
20 | 1.392 | 0.12463 | -0.0216 | 11.1691

## 127. Re 14M Mach 0.50 (1)
BIGFOIL.COM POLAR EXPORT
GA 40A311
GA 40A311 |  |  |  | Cl Max: | 1.244 | at alpha= | 20 | deg
JavaFoil+Calcfoil stall+Eppler ext transition |  |  |  | L/D Max: | 116.074 | at alpha= | 2.5 | deg
Re: | 14000000 |  |  | Cd Min: | 0.00422 | at alpha= | 0.5 | deg
Mach: | 0.5 |  |  | Cl=0 at alpha= | -2.3358 | deg
|  |  |  | @ Cl=0.1, Cd= | 0.0052464
|  |  |  | @ Cl=0.4, Cd= | 0.0042583
|  |  |  | @ Cl=0.6, Cd= | 0.0053263
alpha (deg) | Cl | Cd | Cm | Cl/Cd
-20 | -0.953 | 0.1617 | -0.011 | -5.896
-19.5 | -0.931 | 0.1454 | -0.012 | -6.406
-19 | -0.906 | 0.1375 | -0.013 | -6.592
-18.5 | -0.88 | 0.13255 | -0.013 | -6.636
-18 | -0.853 | 0.12587 | -0.014 | -6.775
-17.5 | -0.825 | 0.12282 | -0.014 | -6.715
-17 | -0.797 | 0.11908 | -0.014 | -6.694
-16.5 | -0.77 | 0.11591 | -0.014 | -6.639
-16 | -0.741 | 0.112 | -0.014 | -6.619
-15.5 | -0.715 | 0.10783 | -0.015 | -6.627
-15 | -0.688 | 0.10374 | -0.015 | -6.633
-14.5 | -0.662 | 0.09991 | -0.015 | -6.622
-14 | -0.635 | 0.09634 | -0.016 | -6.59
-13.5 | -0.609 | 0.09368 | -0.016 | -6.496
-13 | -0.582 | 0.08708 | -0.017 | -6.682
-12.5 | -0.555 | 0.0803 | -0.018 | -6.917
-12 | -0.53 | 0.0736 | -0.019 | -7.199
-11.5 | -0.505 | 0.06685 | -0.02 | -7.552
-11 | -0.484 | 0.05721 | -0.023 | -8.461
-10.5 | -0.528 | 0.0138 | -0.034 | -38.251
-10 | -0.514 | 0.00993 | -0.036 | -51.714
-9.5 | -0.482 | 0.00916 | -0.038 | -52.599
-9 | -0.364 | 0.05917 | -0.019 | -6.158
-8.5 | -0.338 | 0.05236 | -0.02 | -6.448
-8 | -0.313 | 0.04621 | -0.023 | -6.765
-7.5 | -0.348 | 0.00785 | -0.042 | -44.381
-7 | -0.315 | 0.00741 | -0.043 | -42.508
-6.5 | -0.282 | 0.00723 | -0.044 | -38.936
-6 | -0.203 | 0.03674 | -0.026 | -5.528
-5.5 | -0.214 | 0.00666 | -0.046 | -32.151
-5 | -0.18 | 0.00621 | -0.047 | -29.048
-4.5 | -0.204 | 0.00623 | -0.048 | -32.745
-4 | -0.195 | 0.00593 | -0.049 | -32.803
-3.5 | -0.146 | 0.00566 | -0.05 | -25.789
-3 | -0.086 | 0.00564 | -0.051 | -15.311
-2.5 | -0.022 | 0.00553 | -0.052 | -3.931
-2 | 0.045 | 0.00535 | -0.053 | 8.481
-1.5 | 0.114 | 0.00522 | -0.054 | 21.782
-1 | 0.182 | 0.00513 | -0.055 | 35.587
-0.5 | 0.252 | 0.00511 | -0.056 | 49.19
0 | 0.323 | 0.00436 | -0.057 | 73.945
0.5 | 0.392 | 0.00422 | -0.058 | 92.806
1 | 0.461 | 0.00455 | -0.059 | 101.317
1.5 | 0.53 | 0.00484 | -0.06 | 109.503
2 | 0.599 | 0.00532 | -0.061 | 112.551
2.5 | 0.666 | 0.00574 | -0.062 | 116.074
3 | 0.735 | 0.00652 | -0.063 | 112.628
3.5 | 0.801 | 0.00713 | -0.064 | 112.373
4 | 0.865 | 0.00768 | -0.065 | 112.594
4.5 | 0.926 | 0.00807 | -0.066 | 114.703
5 | 0.981 | 0.00871 | -0.067 | 112.583
5.5 | 1.028 | 0.00923 | -0.068 | 111.412
6 | 1.062 | 0.01017 | -0.069 | 104.438
6.5 | 1.071 | 0.01074 | -0.07 | 99.698
7 | 1.025 | 0.01139 | -0.071 | 89.964
7.5 | 0.675 | 0.01205 | -0.072 | 55.984
8 | 0.709 | 0.01313 | -0.073 | 53.981
8.5 | 0.743 | 0.01379 | -0.074 | 53.893
9 | 0.777 | 0.01511 | -0.075 | 51.421
9.5 | 0.795 | 0.01572 | -0.075 | 50.569
10 | 0.818 | 0.01836 | -0.075 | 44.576
10.5 | 0.854 | 0.0181 | -0.076 | 47.155
11 | 0.877 | 0.02053 | -0.076 | 42.735
11.5 | 0.889 | 0.02672 | -0.075 | 33.274
12 | 0.816 | 0.0695 | -0.057 | 11.739
12.5 | 0.836 | 0.07937 | -0.054 | 10.531
13 | 0.852 | 0.09446 | -0.048 | 9.015
13.5 | 0.879 | 0.09332 | -0.049 | 9.422
14 | 0.912 | 0.09441 | -0.053 | 9.659
14.5 | 0.949 | 0.09359 | -0.058 | 10.138
15 | 0.985 | 0.09325 | -0.061 | 10.564
15.5 | 1.015 | 0.097 | -0.063 | 10.465
16 | 1.036 | 0.10778 | -0.061 | 9.608
16.5 | 1.052 | 0.12406 | -0.058 | 8.481
17 | 1.07 | 0.13794 | -0.054 | 7.755
17.5 | 1.099 | 0.14119 | -0.056 | 7.787
18 | 1.128 | 0.14593 | -0.058 | 7.729
18.5 | 1.157 | 0.15389 | -0.059 | 7.518
19 | 1.188 | 0.15591 | -0.062 | 7.623
19.5 | 1.218 | 0.16107 | -0.063 | 7.564
20 | 1.244 | 0.17097 | -0.064 | 7.276

## 128. Re 14M Mach 0.50 (2)
BIGFOIL.COM POLAR EXPORT
GA 40A311
GA 40A311 |  |  |  | Cl Max: | 1.2806 | at alpha= | 8.5 | deg
XFOIL ncrit=9 |  |  |  | L/D Max: | 150.184 | at alpha= | 2 | deg
Re: | 14000000 |  |  | Cd Min: | 0.16017 | at alpha= | -14 | deg
Mach: | 0.5 |  |  | Cl=0 at alpha= | -2.3794 | deg
|  |  |  | @ Cl=0.1, Cd= | 0.0048841
|  |  |  | @ Cl=0.4, Cd= | 0.0040567
|  |  |  | @ Cl=0.6, Cd= | 0.0042794
alpha (deg) | Cl | Cd | Cm | Cl/Cd
-14 | -0.4424 | 0.16017 | -0.0227 | -2.7621
-13.5 | -0.4228 | 0.15261 | -0.027 | -2.7705
-13 | -0.4031 | 0.14543 | -0.0311 | -2.7718
-12.5 | -0.3841 | 0.13775 | -0.0352 | -2.7884
-12 | -0.3652 | 0.13041 | -0.0392 | -2.8004
-11.5 | -0.3546 | 0.1215 | -0.0437 | -2.9185
-11 | -0.3426 | 0.11314 | -0.0479 | -3.0281
-10.5 | -0.3339 | 0.10434 | -0.0523 | -3.2001
-10 | -0.3236 | 0.0964 | -0.0564 | -3.3568
-9.5 | -0.3164 | 0.08819 | -0.0606 | -3.5877
-9 | -0.3133 | 0.07978 | -0.065 | -3.927
-8.5 | -0.3146 | 0.07106 | -0.0697 | -4.4272
-8 | -0.3153 | 0.06302 | -0.0743 | -5.0032
-6 | -0.3509 | 0.03245 | -0.0802 | -10.8136
-5.5 | -0.3279 | 0.02592 | -0.0772 | -12.6505
-5 | -0.2985 | 0.01898 | -0.073 | -15.7271
-4.5 | -0.268 | 0.01047 | -0.0676 | -25.5969
-4 | -0.2211 | 0.0063 | -0.0633 | -35.0952
-3.5 | -0.1537 | 0.0057 | -0.0618 | -26.9649
-3 | -0.0848 | 0.0054 | -0.0611 | -15.7037
-2.5 | -0.0165 | 0.00516 | -0.0607 | -3.1977
-2 | 0.0519 | 0.00499 | -0.0606 | 10.4008
-1.5 | 0.12 | 0.00484 | -0.0608 | 24.7934
-1 | 0.1878 | 0.00476 | -0.0611 | 39.4538
-0.5 | 0.2554 | 0.00467 | -0.0615 | 54.6895
0 | 0.3223 | 0.00459 | -0.0619 | 70.2179
0.5 | 0.3862 | 0.00419 | -0.0618 | 92.1718
1 | 0.4473 | 0.0036 | -0.0615 | 124.25
1.5 | 0.5099 | 0.00356 | -0.0612 | 143.2303
2 | 0.5722 | 0.00381 | -0.0607 | 150.1837
2.5 | 0.6261 | 0.00472 | -0.0588 | 132.6483
3.5 | 0.7457 | 0.00577 | -0.0565 | 129.2374
4 | 0.805 | 0.00632 | -0.0549 | 127.3734
4.5 | 0.865 | 0.00682 | -0.0532 | 126.8328
5 | 0.9275 | 0.00719 | -0.0516 | 128.9986
5.5 | 0.989 | 0.00761 | -0.0495 | 129.9606
6 | 1.0491 | 0.00804 | -0.0469 | 130.4851
6.5 | 1.1071 | 0.00849 | -0.0434 | 130.4005
7 | 1.1573 | 0.00886 | -0.038 | 130.6208
8 | 1.2723 | 0.01137 | -0.0304 | 111.8997
8.5 | 1.2806 | 0.01475 | -0.0213 | 86.8203
9 | 1.2697 | 0.02004 | -0.0122 | 63.3583
9.5 | 1.2459 | 0.02698 | -0.0042 | 46.1787
10 | 1.2155 | 0.03472 | 0.001 | 35.0086
10.5 | 1.1814 | 0.04326 | 0.0035 | 27.3093
11 | 1.1421 | 0.05327 | 0.0033 | 21.4398
11.5 | 1.1064 | 0.06426 | 0.0004 | 17.2176
12 | 1.0703 | 0.07689 | -0.0051 | 13.9199
12.5 | 1.0374 | 0.09083 | -0.0127 | 11.4213
13 | 1.0103 | 0.105 | -0.0202 | 9.6219
13.5 | 0.9864 | 0.11762 | -0.0241 | 8.3863

## 129. Re 16M Mach 0.00 (1)
BIGFOIL.COM POLAR EXPORT
GA 40A311
GA 40A311 |  |  |  | Cl Max: | 1.242 | at alpha= | 10.5 | deg
JavaFoil+Calcfoil stall+Eppler ext transition |  |  |  | L/D Max: | 122.634 | at alpha= | 7 | deg
Re: | 16000000 |  |  | Cd Min: | 0.00434 | at alpha= | 0 | deg
Mach: | 0 |  |  | Cl=0 at alpha= | -2.339 | deg
|  |  |  | @ Cl=0.1, Cd= | 0.0049597
|  |  |  | @ Cl=0.4, Cd= | 0.0045152
|  |  |  | @ Cl=0.6, Cd= | 0.0055088
alpha (deg) | Cl | Cd | Cm | Cl/Cd
-15 | -0.38 | 0.08703 | -0.015 | -4.369
-14.5 | -0.391 | 0.08695 | -0.015 | -4.5
-14 | -0.405 | 0.08211 | -0.015 | -4.927
-13.5 | -0.417 | 0.07768 | -0.016 | -5.37
-13 | -0.43 | 0.07246 | -0.017 | -5.929
-12.5 | -0.441 | 0.06737 | -0.017 | -6.545
-12 | -0.453 | 0.06005 | -0.019 | -7.55
-11.5 | -0.477 | 0.04189 | -0.023 | -11.398
-11 | -0.548 | 0.01018 | -0.03 | -53.857
-10.5 | -0.546 | 0.01059 | -0.03 | -51.566
-10 | -0.558 | 0.00841 | -0.032 | -66.356
-9.5 | -0.553 | 0.00794 | -0.033 | -69.665
-9 | -0.543 | 0.00762 | -0.033 | -71.306
-8.5 | -0.529 | 0.00734 | -0.034 | -72.03
-8 | -0.509 | 0.00696 | -0.035 | -73.163
-7.5 | -0.484 | 0.00675 | -0.036 | -71.774
-7 | -0.455 | 0.00654 | -0.037 | -69.55
-6.5 | -0.42 | 0.00629 | -0.038 | -66.831
-6 | -0.381 | 0.00616 | -0.039 | -61.921
-5.5 | -0.338 | 0.00592 | -0.039 | -57.11
-5 | -0.291 | 0.0058 | -0.04 | -50.185
-4.5 | -0.241 | 0.00552 | -0.041 | -43.692
-4 | -0.188 | 0.00541 | -0.042 | -34.845
-3.5 | -0.134 | 0.00536 | -0.043 | -24.887
-3 | -0.077 | 0.00524 | -0.044 | -14.682
-2.5 | -0.019 | 0.00514 | -0.045 | -3.72
-2 | 0.04 | 0.00507 | -0.046 | 7.809
-1.5 | 0.099 | 0.00496 | -0.047 | 19.901
-1 | 0.158 | 0.00494 | -0.048 | 32.053
-0.5 | 0.218 | 0.00498 | -0.048 | 43.74
0 | 0.279 | 0.00434 | -0.049 | 64.361
0.5 | 0.339 | 0.00456 | -0.05 | 74.417
1 | 0.399 | 0.00451 | -0.051 | 88.523
1.5 | 0.459 | 0.00482 | -0.052 | 95.123
2 | 0.519 | 0.00504 | -0.053 | 102.942
2.5 | 0.578 | 0.0053 | -0.054 | 108.92
3 | 0.637 | 0.00586 | -0.055 | 108.742
3.5 | 0.695 | 0.00602 | -0.056 | 115.565
4 | 0.753 | 0.00638 | -0.057 | 117.932
4.5 | 0.809 | 0.00696 | -0.057 | 116.177
5 | 0.864 | 0.00718 | -0.058 | 120.378
5.5 | 0.917 | 0.0079 | -0.059 | 115.981
6 | 0.967 | 0.00814 | -0.06 | 118.87
6.5 | 1.015 | 0.0083 | -0.061 | 122.378
7 | 1.06 | 0.00864 | -0.062 | 122.634
7.5 | 1.101 | 0.00903 | -0.063 | 121.899
8 | 1.138 | 0.0094 | -0.064 | 121.041
8.5 | 1.171 | 0.00955 | -0.064 | 122.617
9 | 1.2 | 0.0103 | -0.065 | 116.519
9.5 | 1.223 | 0.01041 | -0.066 | 117.495
10 | 1.241 | 0.01088 | -0.067 | 114.046
10.5 | 1.242 | 0.0114 | -0.068 | 108.932
11 | 1.234 | 0.01192 | -0.069 | 103.542
11.5 | 1.219 | 0.01294 | -0.07 | 94.202
12 | 1.197 | 0.01358 | -0.07 | 88.165
12.5 | 1.169 | 0.0144 | -0.071 | 81.232
13 | 1.136 | 0.01547 | -0.072 | 73.443
13.5 | 1.07 | 0.01754 | -0.071 | 60.982
14 | 1.02 | 0.01995 | -0.071 | 51.098
14.5 | 0.968 | 0.02308 | -0.071 | 41.935
15 | 0.913 | 0.02754 | -0.07 | 33.165
15.5 | 0.85 | 0.03713 | -0.069 | 22.893

## 130. Re 16M Mach 0.00 (2)
BIGFOIL.COM POLAR EXPORT
GA 40A311
GA 40A311 |  |  |  | Cl Max: | 1.8492 | at alpha= | 19.5 | deg
XFOIL ncrit=9 |  |  |  | L/D Max: | 142.173 | at alpha= | 8 | deg
Re: | 16000000 |  |  | Cd Min: | 0.04578 | at alpha= | 20 | deg
Mach: | 0 |  |  | Cl=0 at alpha= | -2.3686 | deg
|  |  |  | @ Cl=0.1, Cd= | 0.004679
|  |  |  | @ Cl=0.4, Cd= | 0.0039056
|  |  |  | @ Cl=0.6, Cd= | 0.0050934
alpha (deg) | Cl | Cd | Cm | Cl/Cd
-19.5 | -1.4731 | 0.04427 | -0.0638 | -33.2754
-19 | -1.4385 | 0.04277 | -0.0645 | -33.6334
-18.5 | -1.5172 | 0.02955 | -0.0688 | -51.3435
-18 | -1.4932 | 0.02779 | -0.0679 | -53.7316
-17.5 | -1.4798 | 0.02547 | -0.0657 | -58.0997
-17 | -1.4413 | 0.02408 | -0.0658 | -59.8547
-16.5 | -1.3903 | 0.02273 | -0.0679 | -61.1659
-16 | -1.3656 | 0.02154 | -0.0643 | -63.3983
-15.5 | -1.3287 | 0.02074 | -0.0623 | -64.0646
-15 | -1.2979 | 0.01907 | -0.0597 | -68.0598
-14.5 | -1.2443 | 0.01945 | -0.0595 | -63.9743
-14 | -1.2167 | 0.01693 | -0.0566 | -71.8665
-13.5 | -1.1676 | 0.01661 | -0.056 | -70.295
-13 | -1.1262 | 0.01523 | -0.0545 | -73.9462
-12.5 | -1.0725 | 0.01532 | -0.0545 | -70.0065
-12 | -1.029 | 0.01396 | -0.0532 | -73.7106
-11.5 | -0.9756 | 0.01387 | -0.0532 | -70.3389
-11 | -0.9289 | 0.01274 | -0.0523 | -72.9121
-10.5 | -0.8775 | 0.01224 | -0.052 | -71.6912
-10 | -0.8267 | 0.01155 | -0.0515 | -71.5758
-9.5 | -0.777 | 0.01063 | -0.0509 | -73.095
-9 | -0.7259 | 0.00984 | -0.0505 | -73.7703
-8.5 | -0.6763 | 0.00877 | -0.0498 | -77.1152
-8 | -0.6237 | 0.00815 | -0.0495 | -76.5276
-7.5 | -0.5705 | 0.00761 | -0.0492 | -74.9671
-6 | -0.4088 | 0.00619 | -0.0488 | -66.042
-5.5 | -0.3539 | 0.00583 | -0.0487 | -60.7033
-5 | -0.2977 | 0.00565 | -0.049 | -52.6903
-4.5 | -0.2414 | 0.00549 | -0.0493 | -43.9709
-3.5 | -0.1283 | 0.00517 | -0.0499 | -24.8162
-3 | -0.0718 | 0.00501 | -0.0502 | -14.3313
-2.5 | -0.0149 | 0.00486 | -0.0506 | -3.0658
-2 | 0.0418 | 0.00477 | -0.0509 | 8.7631
-1.5 | 0.0988 | 0.00468 | -0.0514 | 21.1111
-1 | 0.1558 | 0.00463 | -0.0518 | 33.6501
-0.5 | 0.2125 | 0.00458 | -0.0522 | 46.3974
0 | 0.2687 | 0.00447 | -0.0525 | 60.1119
0.5 | 0.3239 | 0.00423 | -0.0526 | 76.5721
1 | 0.3745 | 0.00393 | -0.0522 | 95.2926
1.5 | 0.4268 | 0.00388 | -0.0519 | 110
2 | 0.479 | 0.00414 | -0.0516 | 115.7005
2.5 | 0.5291 | 0.00474 | -0.051 | 111.6245
3 | 0.583 | 0.00499 | -0.051 | 116.8337
3.5 | 0.6356 | 0.00531 | -0.0507 | 119.6987
4 | 0.6885 | 0.00565 | -0.0505 | 121.8584
4.5 | 0.741 | 0.00601 | -0.0503 | 123.2945
5 | 0.7945 | 0.00629 | -0.0502 | 126.3116
5.5 | 0.8479 | 0.00654 | -0.0501 | 129.6483
6 | 0.9008 | 0.00681 | -0.05 | 132.2761
6.5 | 0.9528 | 0.00708 | -0.0497 | 134.5763
7 | 1.0041 | 0.00735 | -0.0493 | 136.6122
8 | 1.1189 | 0.00787 | -0.0514 | 142.1728
8.5 | 1.1733 | 0.00832 | -0.0519 | 141.0216
9 | 1.2212 | 0.0087 | -0.0509 | 140.3678
9.5 | 1.2687 | 0.0091 | -0.0498 | 139.4176
10 | 1.3157 | 0.00952 | -0.0488 | 138.2038
10.5 | 1.3603 | 0.01006 | -0.0474 | 135.2187
11 | 1.4042 | 0.01061 | -0.0458 | 132.3468
11.5 | 1.4462 | 0.01122 | -0.044 | 128.8948
12 | 1.488 | 0.01176 | -0.0423 | 126.5306
12.5 | 1.5265 | 0.01239 | -0.0399 | 123.2042
13 | 1.5543 | 0.01304 | -0.0355 | 119.1948
13.5 | 1.5907 | 0.0138 | -0.0334 | 115.2681
14 | 1.6326 | 0.01473 | -0.0328 | 110.835
14.5 | 1.6677 | 0.0158 | -0.0311 | 105.5506
15 | 1.6969 | 0.01722 | -0.029 | 98.5424
15.5 | 1.7261 | 0.01867 | -0.0271 | 92.4531
16 | 1.7435 | 0.02103 | -0.0242 | 82.9054
17 | 1.7866 | 0.02531 | -0.0203 | 70.5887
17.5 | 1.8069 | 0.02759 | -0.0186 | 65.4911
18 | 1.8194 | 0.03059 | -0.0166 | 59.477
18.5 | 1.8314 | 0.03368 | -0.0149 | 54.3765
19 | 1.8396 | 0.03727 | -0.0133 | 49.3587
19.5 | 1.8492 | 0.0409 | -0.0123 | 45.2127
20 | 1.8484 | 0.04578 | -0.0112 | 40.3757

## 131. Re 16M Mach 0.10 (1)
BIGFOIL.COM POLAR EXPORT
GA 40A311
GA 40A311 |  |  |  | Cl Max: | 1.237 | at alpha= | 10 | deg
JavaFoil+Calcfoil stall+Eppler ext transition |  |  |  | L/D Max: | 122.097 | at alpha= | 8.5 | deg
Re: | 16000000 |  |  | Cd Min: | 0.00433 | at alpha= | 0 | deg
Mach: | 0.1 |  |  | Cl=0 at alpha= | -2.339 | deg
|  |  |  | @ Cl=0.1, Cd= | 0.0049998
|  |  |  | @ Cl=0.4, Cd= | 0.0045702
|  |  |  | @ Cl=0.6, Cd= | 0.0054803
alpha (deg) | Cl | Cd | Cm | Cl/Cd
-15 | -0.339 | 0.0874 | -0.015 | -3.873
-14.5 | -0.355 | 0.08193 | -0.016 | -4.332
-14 | -0.369 | 0.07958 | -0.016 | -4.643
-13.5 | -0.385 | 0.07453 | -0.017 | -5.168
-13 | -0.4 | 0.0699 | -0.017 | -5.724
-12.5 | -0.417 | 0.06216 | -0.019 | -6.705
-12 | -0.447 | 0.04098 | -0.023 | -10.914
-11.5 | -0.511 | 0.01157 | -0.029 | -44.22
-11 | -0.533 | 0.0092 | -0.03 | -57.95
-10.5 | -0.457 | 0.04554 | -0.023 | -10.032
-10 | -0.541 | 0.00862 | -0.032 | -62.716
-9.5 | -0.539 | 0.00803 | -0.033 | -67.208
-9 | -0.533 | 0.00765 | -0.034 | -69.576
-8.5 | -0.521 | 0.00734 | -0.034 | -70.938
-8 | -0.503 | 0.00699 | -0.035 | -71.968
-7.5 | -0.481 | 0.00678 | -0.036 | -70.878
-7 | -0.452 | 0.00657 | -0.037 | -68.847
-6.5 | -0.419 | 0.00633 | -0.038 | -66.226
-6 | -0.381 | 0.00595 | -0.039 | -64.059
-5.5 | -0.338 | 0.00595 | -0.04 | -56.919
-5 | -0.292 | 0.00585 | -0.041 | -49.906
-4.5 | -0.242 | 0.00546 | -0.041 | -44.325
-4 | -0.189 | 0.00545 | -0.042 | -34.695
-3.5 | -0.134 | 0.00535 | -0.043 | -25.055
-3 | -0.077 | 0.00525 | -0.044 | -14.723
-2.5 | -0.019 | 0.00517 | -0.045 | -3.71
-2 | 0.04 | 0.00507 | -0.046 | 7.84
-1.5 | 0.099 | 0.005 | -0.047 | 19.859
-1 | 0.159 | 0.00499 | -0.048 | 31.863
-0.5 | 0.219 | 0.00501 | -0.049 | 43.726
0 | 0.281 | 0.00433 | -0.05 | 64.793
0.5 | 0.341 | 0.00458 | -0.05 | 74.49
1 | 0.401 | 0.00457 | -0.051 | 87.754
1.5 | 0.461 | 0.00485 | -0.052 | 95.133
2 | 0.521 | 0.00504 | -0.053 | 103.477
2.5 | 0.581 | 0.0053 | -0.054 | 109.442
3 | 0.64 | 0.00586 | -0.055 | 109.222
3.5 | 0.699 | 0.00599 | -0.056 | 116.627
4 | 0.757 | 0.00643 | -0.057 | 117.746
4.5 | 0.813 | 0.00694 | -0.058 | 117.193
5 | 0.868 | 0.00739 | -0.059 | 117.42
5.5 | 0.921 | 0.00789 | -0.059 | 116.685
6 | 0.971 | 0.0082 | -0.06 | 118.438
6.5 | 1.019 | 0.00837 | -0.061 | 121.778
7 | 1.063 | 0.00872 | -0.062 | 121.914
7.5 | 1.104 | 0.00905 | -0.063 | 121.958
8 | 1.141 | 0.00948 | -0.064 | 120.31
8.5 | 1.172 | 0.0096 | -0.065 | 122.097
9 | 1.199 | 0.01041 | -0.066 | 115.212
9.5 | 1.221 | 0.01054 | -0.067 | 115.854
10 | 1.237 | 0.01141 | -0.067 | 108.398
10.5 | 1.234 | 0.01134 | -0.068 | 108.754
11 | 1.222 | 0.01206 | -0.069 | 101.325
11.5 | 1.202 | 0.01312 | -0.07 | 91.626
12 | 1.175 | 0.01375 | -0.071 | 85.457
12.5 | 1.142 | 0.01467 | -0.072 | 77.804
13 | 1.079 | 0.01646 | -0.071 | 65.555
13.5 | 1.026 | 0.01846 | -0.071 | 55.596
14 | 0.969 | 0.02152 | -0.071 | 45.019
14.5 | 0.91 | 0.0257 | -0.07 | 35.408
15 | 0.845 | 0.03334 | -0.069 | 25.347

## 132. Re 16M Mach 0.10 (2)
BIGFOIL.COM POLAR EXPORT
GA 40A311
GA 40A311 |  |  |  | Cl Max: | 1.8328 | at alpha= | 19.5 | deg
XFOIL ncrit=9 |  |  |  | L/D Max: | 141.698 | at alpha= | 8 | deg
Re: | 16000000 |  |  | Cd Min: | 0.05101 | at alpha= | 20 | deg
Mach: | 0.1 |  |  | Cl=0 at alpha= | -2.3687 | deg
|  |  |  | @ Cl=0.1, Cd= | 0.0046796
|  |  |  | @ Cl=0.4, Cd= | 0.0039792
|  |  |  | @ Cl=0.6, Cd= | 0.0050778
alpha (deg) | Cl | Cd | Cm | Cl/Cd
-18.5 | -1.3677 | 0.05004 | -0.0629 | -27.3321
-18 | -1.3559 | 0.04495 | -0.0663 | -30.1646
-17.5 | -1.377 | 0.03676 | -0.0709 | -37.4592
-17 | -1.3533 | 0.03276 | -0.0744 | -41.3095
-16.5 | -1.3343 | 0.0291 | -0.0762 | -45.8522
-16 | -1.3107 | 0.02606 | -0.0769 | -50.2955
-15.5 | -1.2936 | 0.02527 | -0.0713 | -51.1911
-15 | -1.2828 | 0.02238 | -0.0666 | -57.319
-14.5 | -1.2191 | 0.02371 | -0.0667 | -51.4171
-14 | -1.2135 | 0.01927 | -0.0616 | -62.9735
-13.5 | -1.1635 | 0.01903 | -0.0607 | -61.1403
-13 | -1.1274 | 0.01702 | -0.0584 | -66.2397
-12.5 | -1.0712 | 0.01733 | -0.0583 | -61.8119
-12 | -1.0314 | 0.01543 | -0.0564 | -66.8438
-11.5 | -0.9766 | 0.01546 | -0.0562 | -63.1695
-11 | -0.9316 | 0.01396 | -0.0548 | -66.7335
-10.5 | -0.8804 | 0.01334 | -0.0542 | -65.997
-10 | -0.8299 | 0.01249 | -0.0535 | -66.4452
-9.5 | -0.7807 | 0.01134 | -0.0527 | -68.8448
-9 | -0.7296 | 0.01042 | -0.052 | -70.0192
-8.5 | -0.6803 | 0.00915 | -0.051 | -74.3497
-8 | -0.6276 | 0.00844 | -0.0506 | -74.3602
-7.5 | -0.5741 | 0.00783 | -0.0502 | -73.3206
-7 | -0.521 | 0.00716 | -0.0497 | -72.7654
-6 | -0.4117 | 0.00624 | -0.0493 | -65.9776
-5.5 | -0.3564 | 0.00586 | -0.0492 | -60.8191
-5 | -0.2997 | 0.00566 | -0.0495 | -52.9505
-4.5 | -0.2431 | 0.0055 | -0.0497 | -44.2
-4 | -0.186 | 0.00534 | -0.05 | -34.8315
-3.5 | -0.1291 | 0.00518 | -0.0503 | -24.9228
-3 | -0.0722 | 0.00502 | -0.0505 | -14.3825
-2.5 | -0.015 | 0.00487 | -0.0509 | -3.0801
-2 | 0.0421 | 0.00477 | -0.0513 | 8.826
-1.5 | 0.0995 | 0.00468 | -0.0517 | 21.2607
-0.5 | 0.2138 | 0.00458 | -0.0525 | 46.6812
0.5 | 0.3259 | 0.00423 | -0.0529 | 77.0449
1.5 | 0.4293 | 0.00388 | -0.0522 | 110.6443
2 | 0.4819 | 0.00413 | -0.0519 | 116.6828
2.5 | 0.5321 | 0.00475 | -0.0512 | 112.0211
3 | 0.5863 | 0.00499 | -0.0512 | 117.495
4 | 0.6924 | 0.00567 | -0.0507 | 122.1164
4.5 | 0.7452 | 0.00604 | -0.0504 | 123.3775
5 | 0.799 | 0.00631 | -0.0503 | 126.6244
5.5 | 0.8528 | 0.00656 | -0.0502 | 130
6 | 0.906 | 0.00684 | -0.05 | 132.4561
6.5 | 0.9583 | 0.00712 | -0.0497 | 134.5927
7 | 1.0099 | 0.0074 | -0.0492 | 136.473
7.5 | 1.0601 | 0.00763 | -0.0484 | 138.9384
8 | 1.1265 | 0.00795 | -0.0514 | 141.6981
8.5 | 1.1802 | 0.00839 | -0.0515 | 140.6675
9 | 1.2286 | 0.00878 | -0.0504 | 139.9317
9.5 | 1.2764 | 0.00919 | -0.0493 | 138.8901
10 | 1.3236 | 0.00962 | -0.0481 | 137.5884
10.5 | 1.3677 | 0.01023 | -0.0463 | 133.695
11.5 | 1.4539 | 0.01139 | -0.0427 | 127.6471
12 | 1.4954 | 0.01196 | -0.0406 | 125.0334
12.5 | 1.5292 | 0.01261 | -0.037 | 121.2688
13 | 1.5599 | 0.01335 | -0.0332 | 116.8464
13.5 | 1.603 | 0.01423 | -0.0324 | 112.6493
14 | 1.6406 | 0.01528 | -0.0308 | 107.3691
14.5 | 1.6733 | 0.01654 | -0.0287 | 101.1669
15 | 1.6992 | 0.01829 | -0.0261 | 92.9032
15.5 | 1.7273 | 0.01994 | -0.0241 | 86.6249
16 | 1.7433 | 0.02254 | -0.0211 | 77.3425
16.5 | 1.7654 | 0.02474 | -0.0191 | 71.3581
17 | 1.784 | 0.02724 | -0.017 | 65.4919
17.5 | 1.8037 | 0.02975 | -0.0153 | 60.6286
18 | 1.8126 | 0.03318 | -0.0131 | 54.6293
18.5 | 1.8217 | 0.0368 | -0.0115 | 49.5027
19 | 1.8254 | 0.0411 | -0.01 | 44.4136
19.5 | 1.8328 | 0.04524 | -0.0092 | 40.5128
20 | 1.8268 | 0.05101 | -0.0085 | 35.8126

## 133. Re 16M Mach 0.25 (1)
BIGFOIL.COM POLAR EXPORT
GA 40A311
GA 40A311 |  |  |  | Cl Max: | 1.194 | at alpha= | 9.5 | deg
JavaFoil+Calcfoil stall+Eppler ext transition |  |  |  | L/D Max: | 120.105 | at alpha= | 7 | deg
Re: | 16000000 |  |  | Cd Min: | 0.00437 | at alpha= | 0 | deg
Mach: | 0.25 |  |  | Cl=0 at alpha= | -2.3361 | deg
|  |  |  | @ Cl=0.1, Cd= | 0.0050539
|  |  |  | @ Cl=0.4, Cd= | 0.10096
|  |  |  | @ Cl=0.6, Cd= | 0.10096
alpha (deg) | Cl | Cd | Cm | Cl/Cd
-13 | -0.062 | 0.07705 | -0.016 | -0.802
-12.5 | -0.095 | 0.07261 | -0.017 | -1.309
-12 | -0.171 | 0.06756 | -0.018 | -2.526
-11.5 | -0.219 | 0.06256 | -0.019 | -3.506
-11 | -0.261 | 0.05724 | -0.02 | -4.556
-10.5 | -0.292 | 0.05917 | -0.018 | -4.938
-10 | -0.321 | 0.0552 | -0.019 | -5.824
-9.5 | -0.345 | 0.05107 | -0.02 | -6.76
-9 | -0.439 | 0.00799 | -0.034 | -54.953
-8.5 | -0.451 | 0.00759 | -0.035 | -59.405
-8 | -0.453 | 0.00735 | -0.036 | -61.627
-7.5 | -0.447 | 0.00698 | -0.037 | -63.931
-7 | -0.431 | 0.00656 | -0.038 | -65.728
-6.5 | -0.407 | 0.00649 | -0.039 | -62.834
-6 | -0.376 | 0.00605 | -0.04 | -62.191
-5.5 | -0.338 | 0.00609 | -0.041 | -55.534
-5 | -0.294 | 0.0058 | -0.042 | -50.677
-4.5 | -0.245 | 0.00565 | -0.043 | -43.438
-4 | -0.193 | 0.00539 | -0.043 | -35.741
-3.5 | -0.137 | 0.00537 | -0.044 | -25.501
-3 | -0.079 | 0.00526 | -0.045 | -15.053
-2.5 | -0.02 | 0.0052 | -0.046 | -3.788
-2 | 0.041 | 0.00517 | -0.047 | 7.897
-1.5 | 0.102 | 0.00505 | -0.048 | 20.18
-1 | 0.163 | 0.00501 | -0.049 | 32.585
-0.5 | 0.225 | 0.005 | -0.05 | 45.033
0 | 0.288 | 0.00437 | -0.051 | 65.955
0.5 | 0.35 | 0.00452 | -0.052 | 77.515
1 | 0.412 | 0.00457 | -0.053 | 90.082
1.5 | 0.474 | 0.00482 | -0.054 | 98.234
2 | 0.536 | 0.0051 | -0.055 | 105.101
2.5 | 0.596 | 0.00538 | -0.056 | 110.816
3 | 0.658 | 0.00597 | -0.056 | 110.104
3.5 | 0.718 | 0.00637 | -0.057 | 112.769
4 | 0.777 | 0.00654 | -0.058 | 118.848
4.5 | 0.834 | 0.00712 | -0.059 | 117.186
5 | 0.89 | 0.00756 | -0.06 | 117.663
5.5 | 0.943 | 0.00817 | -0.061 | 115.458
6 | 0.993 | 0.00849 | -0.062 | 117.014
6.5 | 1.039 | 0.0088 | -0.063 | 118.082
7 | 1.081 | 0.009 | -0.064 | 120.105
7.5 | 1.118 | 0.00946 | -0.065 | 118.109
8 | 1.148 | 0.0099 | -0.066 | 115.958
8.5 | 1.171 | 0.01051 | -0.067 | 111.4
9 | 1.187 | 0.01099 | -0.067 | 107.985
9.5 | 1.194 | 0.01113 | -0.068 | 107.292
10 | 1.192 | 0.01219 | -0.069 | 97.765
10.5 | 1.161 | 0.01265 | -0.07 | 91.738
11 | 1.114 | 0.01304 | -0.071 | 85.46
11.5 | 1.053 | 0.01446 | -0.072 | 72.861
12 | 0.958 | 0.01641 | -0.071 | 58.372
12.5 | 0.862 | 0.01922 | -0.071 | 44.828
13 | 0.747 | 0.02667 | -0.069 | 28.016
13.5 | 0.568 | 0.08487 | -0.046 | 6.694
14 | 0.474 | 0.09489 | -0.043 | 4.999
14.5 | 0.378 | 0.10096 | -0.043 | 3.742

## 134. Re 16M Mach 0.25 (2)
BIGFOIL.COM POLAR EXPORT
GA 40A311
GA 40A311 |  |  |  | Cl Max: | 1.7025 | at alpha= | 15.5 | deg
XFOIL ncrit=9 |  |  |  | L/D Max: | 140.252 | at alpha= | 8 | deg
Re: | 16000000 |  |  | Cd Min: | 0.23557 | at alpha= | -19.5 | deg
Mach: | 0.25 |  |  | Cl=0 at alpha= | -2.3714 | deg
|  |  |  | @ Cl=0.1, Cd= | 0.0046859
|  |  |  | @ Cl=0.4, Cd= | 0.0038442
|  |  |  | @ Cl=0.6, Cd= | 0.0050085
alpha (deg) | Cl | Cd | Cm | Cl/Cd
-19.5 | -0.6868 | 0.23557 | 0.0426 | -2.9155
-19 | -0.6567 | 0.22699 | 0.0339 | -2.8931
-18.5 | -0.6263 | 0.21815 | 0.0251 | -2.871
-18 | -0.6019 | 0.21181 | 0.0192 | -2.8417
-16.5 | -0.5211 | 0.18202 | -0.0062 | -2.8629
-15.5 | -0.49 | 0.16771 | -0.014 | -2.9217
-15 | -0.472 | 0.1616 | -0.0177 | -2.9208
-14.5 | -0.4578 | 0.1541 | -0.0217 | -2.9708
-14 | -0.4369 | 0.14928 | -0.0251 | -2.9267
-13.5 | -0.4205 | 0.1422 | -0.0287 | -2.9571
-13 | -0.4721 | 0.11628 | -0.0388 | -4.06
-12.5 | -0.4452 | 0.11317 | -0.0409 | -3.9339
-12 | -0.4498 | 0.10261 | -0.0462 | -4.3836
-11.5 | -0.4237 | 0.09945 | -0.0481 | -4.2604
-11 | -0.423 | 0.09086 | -0.0524 | -4.6555
-10.5 | -0.4105 | 0.08507 | -0.0555 | -4.8254
-10 | -0.4039 | 0.07845 | -0.059 | -5.1485
-9.5 | -0.4282 | 0.06646 | -0.0662 | -6.443
-9 | -0.5018 | 0.0536 | -0.072 | -9.3619
-8.5 | -0.545 | 0.0408 | -0.0702 | -13.3578
-8 | -0.6363 | 0.0127 | -0.0585 | -50.1024
-7.5 | -0.5876 | 0.01041 | -0.0567 | -56.4457
-7 | -0.5372 | 0.00853 | -0.055 | -62.9777
-6.5 | -0.4829 | 0.00743 | -0.0538 | -64.9933
-6 | -0.4276 | 0.0066 | -0.0528 | -64.7879
-5.5 | -0.3697 | 0.00614 | -0.0523 | -60.2117
-5 | -0.3115 | 0.00577 | -0.052 | -53.9861
-4.5 | -0.2522 | 0.00557 | -0.052 | -45.2783
-4 | -0.1928 | 0.00539 | -0.0521 | -35.7699
-3.5 | -0.1337 | 0.00524 | -0.0522 | -25.5153
-3 | -0.0744 | 0.00506 | -0.0524 | -14.7036
-2.5 | -0.0152 | 0.0049 | -0.0527 | -3.102
-2 | 0.0439 | 0.00479 | -0.0529 | 9.1649
-1.5 | 0.1032 | 0.00468 | -0.0533 | 22.0513
-1 | 0.1623 | 0.00463 | -0.0537 | 35.054
-0.5 | 0.2213 | 0.00458 | -0.0541 | 48.3188
0 | 0.2798 | 0.00449 | -0.0544 | 62.3163
0.5 | 0.3369 | 0.00423 | -0.0546 | 79.6454
1 | 0.3896 | 0.00385 | -0.0541 | 101.1948
1.5 | 0.4438 | 0.00382 | -0.0538 | 116.178
2 | 0.4978 | 0.0041 | -0.0535 | 121.4146
2.5 | 0.5489 | 0.00477 | -0.0526 | 115.0734
3 | 0.6046 | 0.00503 | -0.0525 | 120.1988
3.5 | 0.6591 | 0.00539 | -0.0521 | 122.282
4 | 0.7135 | 0.00578 | -0.0517 | 123.4429
4.5 | 0.768 | 0.00616 | -0.0512 | 124.6753
5 | 0.8239 | 0.00643 | -0.051 | 128.1337
5.5 | 0.8795 | 0.0067 | -0.0506 | 131.2687
6 | 0.9344 | 0.00701 | -0.0501 | 133.2953
6.5 | 0.9885 | 0.00732 | -0.0494 | 135.041
7 | 1.0418 | 0.00763 | -0.0485 | 136.54
7.5 | 1.0935 | 0.00787 | -0.0472 | 138.9454
8 | 1.1697 | 0.00834 | -0.0513 | 140.2518
8.5 | 1.2186 | 0.00877 | -0.0493 | 138.951
9 | 1.2687 | 0.00921 | -0.0475 | 137.7524
9.5 | 1.3175 | 0.00972 | -0.0455 | 135.5453
10 | 1.3638 | 0.01035 | -0.043 | 131.7681
10.5 | 1.4059 | 0.01116 | -0.0397 | 125.9767
11 | 1.4507 | 0.01175 | -0.037 | 123.4638
11.5 | 1.4838 | 0.01249 | -0.032 | 118.799
12 | 1.5272 | 0.01343 | -0.0295 | 113.7156
12.5 | 1.5672 | 0.01463 | -0.0268 | 107.1224
13 | 1.6026 | 0.01607 | -0.0238 | 99.7262
13.5 | 1.6346 | 0.0178 | -0.0207 | 91.8315
14 | 1.662 | 0.01994 | -0.0174 | 83.3501
14.5 | 1.6845 | 0.02251 | -0.0141 | 74.8334
15 | 1.6989 | 0.02577 | -0.0105 | 65.9255
15.5 | 1.7025 | 0.02997 | -0.0069 | 56.8068
16 | 1.6991 | 0.03491 | -0.0037 | 48.6709
16.5 | 1.6769 | 0.04189 | -0.001 | 40.031
17 | 1.6704 | 0.048 | 0.0002 | 34.8
17.5 | 1.6476 | 0.05633 | 0.0003 | 29.2491
18 | 1.6015 | 0.06797 | -0.0015 | 23.5619
18.5 | 1.5702 | 0.07874 | -0.0043 | 19.9416
19 | 1.5157 | 0.09338 | -0.0098 | 16.2315
19.5 | 1.4687 | 0.10722 | -0.0151 | 13.698
20 | 1.406 | 0.12214 | -0.0199 | 11.5114

## 135. Re 16M Mach 0.50 (1)
BIGFOIL.COM POLAR EXPORT
GA 40A311
GA 40A311 |  |  |  | Cl Max: | 1.242 | at alpha= | 20 | deg
JavaFoil+Calcfoil stall+Eppler ext transition |  |  |  | L/D Max: | 119.818 | at alpha= | 4 | deg
Re: | 16000000 |  |  | Cd Min: | 0.00448 | at alpha= | 0 | deg
Mach: | 0.5 |  |  | Cl=0 at alpha= | -2.3358 | deg
|  |  |  | @ Cl=0.1, Cd= | 0.0052264
|  |  |  | @ Cl=0.4, Cd= | 0.0046404
|  |  |  | @ Cl=0.6, Cd= | 0.005426
alpha (deg) | Cl | Cd | Cm | Cl/Cd
-20 | -0.954 | 0.16043 | -0.011 | -5.944
-19.5 | -0.932 | 0.1439 | -0.012 | -6.476
-19 | -0.907 | 0.13531 | -0.013 | -6.702
-18.5 | -0.88 | 0.13023 | -0.013 | -6.758
-18 | -0.854 | 0.12453 | -0.014 | -6.856
-17.5 | -0.826 | 0.1211 | -0.014 | -6.819
-17 | -0.798 | 0.11791 | -0.014 | -6.765
-16.5 | -0.77 | 0.11435 | -0.014 | -6.734
-16 | -0.742 | 0.11068 | -0.014 | -6.704
-15.5 | -0.715 | 0.10708 | -0.015 | -6.675
-15 | -0.688 | 0.10301 | -0.015 | -6.681
-14.5 | -0.662 | 0.09801 | -0.016 | -6.751
-14 | -0.635 | 0.09559 | -0.016 | -6.642
-13.5 | -0.609 | 0.09319 | -0.017 | -6.531
-13 | -0.582 | 0.08706 | -0.017 | -6.685
-12.5 | -0.556 | 0.07979 | -0.018 | -6.963
-12 | -0.531 | 0.07265 | -0.019 | -7.303
-11.5 | -0.506 | 0.06551 | -0.021 | -7.725
-11 | -0.49 | 0.05204 | -0.025 | -9.412
-10.5 | -0.536 | 0.01176 | -0.035 | -45.594
-10 | -0.515 | 0.00965 | -0.037 | -53.32
-9.5 | -0.482 | 0.00893 | -0.038 | -53.925
-9 | -0.364 | 0.05897 | -0.019 | -6.18
-8.5 | -0.338 | 0.05208 | -0.02 | -6.485
-8 | -0.314 | 0.04489 | -0.024 | -6.989
-7.5 | -0.349 | 0.00772 | -0.042 | -45.116
-7 | -0.315 | 0.00729 | -0.043 | -43.244
-6.5 | -0.282 | 0.00707 | -0.044 | -39.818
-6 | -0.248 | 0.00659 | -0.045 | -37.618
-5.5 | -0.214 | 0.00659 | -0.046 | -32.489
-5 | -0.18 | 0.00633 | -0.047 | -28.492
-4.5 | -0.204 | 0.00619 | -0.048 | -32.933
-4 | -0.195 | 0.00581 | -0.049 | -33.503
-3.5 | -0.146 | 0.00559 | -0.05 | -26.113
-3 | -0.086 | 0.00553 | -0.051 | -15.612
-2.5 | -0.022 | 0.00542 | -0.052 | -4.013
-2 | 0.045 | 0.00533 | -0.053 | 8.506
-1.5 | 0.114 | 0.0052 | -0.054 | 21.84
-1 | 0.182 | 0.00514 | -0.055 | 35.478
-0.5 | 0.252 | 0.00518 | -0.056 | 48.568
0 | 0.323 | 0.00448 | -0.057 | 71.933
0.5 | 0.392 | 0.00463 | -0.058 | 84.53
1 | 0.461 | 0.00472 | -0.059 | 97.719
1.5 | 0.53 | 0.00508 | -0.06 | 104.348
2 | 0.599 | 0.00542 | -0.061 | 110.592
2.5 | 0.666 | 0.00582 | -0.062 | 114.56
3 | 0.735 | 0.00657 | -0.063 | 111.759
3.5 | 0.801 | 0.00676 | -0.064 | 118.509
4 | 0.865 | 0.00722 | -0.065 | 119.818
4.5 | 0.926 | 0.00796 | -0.066 | 116.263
5 | 0.981 | 0.00857 | -0.067 | 114.531
5.5 | 1.028 | 0.00901 | -0.068 | 114.122
6 | 1.062 | 0.00998 | -0.069 | 106.439
6.5 | 1.071 | 0.01055 | -0.07 | 101.547
7 | 1.025 | 0.01116 | -0.071 | 91.811
7.5 | 0.675 | 0.01181 | -0.072 | 57.119
8 | 0.709 | 0.01283 | -0.073 | 55.236
8.5 | 0.743 | 0.01336 | -0.074 | 55.622
9 | 0.777 | 0.01481 | -0.075 | 52.463
9.5 | 0.811 | 0.01516 | -0.076 | 53.497
10 | 0.82 | 0.01774 | -0.075 | 46.252
10.5 | 0.856 | 0.01738 | -0.076 | 49.232
11 | 0.88 | 0.01992 | -0.076 | 44.187
11.5 | 0.893 | 0.02539 | -0.075 | 35.183
12 | 0.881 | 0.0411 | -0.071 | 21.431
12.5 | 0.838 | 0.07743 | -0.055 | 10.828
13 | 0.852 | 0.09376 | -0.049 | 9.085
13.5 | 0.88 | 0.09198 | -0.05 | 9.57
14 | 0.914 | 0.09211 | -0.054 | 9.928
14.5 | 0.953 | 0.09015 | -0.059 | 10.572
15 | 0.992 | 0.08813 | -0.063 | 11.259
15.5 | 1.021 | 0.09237 | -0.064 | 11.058
16 | 1.04 | 0.10408 | -0.062 | 9.994
16.5 | 1.054 | 0.12195 | -0.059 | 8.642
17 | 1.069 | 0.14589 | -0.054 | 7.327
17.5 | 1.098 | 0.14846 | -0.056 | 7.397
18 | 1.127 | 0.15458 | -0.057 | 7.289
18.5 | 1.155 | 0.15983 | -0.059 | 7.229
19 | 1.185 | 0.16513 | -0.061 | 7.178
19.5 | 1.216 | 0.16822 | -0.062 | 7.226
20 | 1.242 | 0.1783 | -0.063 | 6.969

## 136. Re 16M Mach 0.50 (2)
BIGFOIL.COM POLAR EXPORT
GA 40A311
GA 40A311 |  |  |  | Cl Max: | 1.2893 | at alpha= | 8.5 | deg
XFOIL ncrit=9 |  |  |  | L/D Max: | 137.886 | at alpha= | 1.5 | deg
Re: | 16000000 |  |  | Cd Min: | 0.26767 | at alpha= | -20 | deg
Mach: | 0.5 |  |  | Cl=0 at alpha= | -2.3781 | deg
|  |  |  | @ Cl=0.1, Cd= | 0.004788
|  |  |  | @ Cl=0.4, Cd= | 0.0040891
|  |  |  | @ Cl=0.6, Cd= | 0.004606
alpha (deg) | Cl | Cd | Cm | Cl/Cd
-20 | -0.7518 | 0.26767 | 0.0551 | -2.8087
-19.5 | -0.7253 | 0.25829 | 0.0482 | -2.8081
-19 | -0.6874 | 0.24697 | 0.0373 | -2.7833
-18 | -0.6039 | 0.22233 | 0.0123 | -2.7162
-17.5 | -0.583 | 0.21562 | 0.0082 | -2.7038
-17 | -0.5603 | 0.2092 | 0.0039 | -2.6783
-16.5 | -0.5401 | 0.20091 | -0.0007 | -2.6883
-16 | -0.5199 | 0.19255 | -0.0052 | -2.7001
-15.5 | -0.4996 | 0.18448 | -0.0097 | -2.7082
-15 | -0.4811 | 0.17573 | -0.0142 | -2.7377
-14.5 | -0.4628 | 0.16726 | -0.0188 | -2.7669
-14 | -0.4421 | 0.15987 | -0.023 | -2.7654
-13.5 | -0.4226 | 0.15236 | -0.0273 | -2.7737
-13 | -0.4025 | 0.14521 | -0.0315 | -2.7718
-12.5 | -0.3824 | 0.13785 | -0.0354 | -2.774
-12 | -0.3642 | 0.13035 | -0.0395 | -2.794
-11.5 | -0.3545 | 0.12124 | -0.0441 | -2.924
-11 | -0.3436 | 0.11252 | -0.0484 | -3.0537
-10.5 | -0.336 | 0.10355 | -0.0529 | -3.2448
-10 | -0.3257 | 0.09561 | -0.0571 | -3.4065
-9.5 | -0.3188 | 0.08745 | -0.0612 | -3.6455
-9 | -0.3147 | 0.07919 | -0.0656 | -3.974
-8.5 | -0.3171 | 0.0704 | -0.0703 | -4.5043
-8 | -0.3176 | 0.06239 | -0.075 | -5.0906
-7.5 | -0.3284 | 0.05313 | -0.0838 | -6.1811
-7 | -0.361 | 0.04606 | -0.083 | -7.8376
-6.5 | -0.3612 | 0.03929 | -0.0823 | -9.1932
-6 | -0.3551 | 0.03171 | -0.0801 | -11.1984
-5.5 | -0.332 | 0.02507 | -0.0769 | -13.2429
-5 | -0.3031 | 0.01797 | -0.0726 | -16.867
-4.5 | -0.2745 | 0.00911 | -0.0669 | -30.1317
-4 | -0.2226 | 0.00606 | -0.063 | -36.7327
-3.5 | -0.1544 | 0.00553 | -0.0617 | -27.9204
-3 | -0.0852 | 0.0053 | -0.0611 | -16.0755
-2.5 | -0.0167 | 0.00506 | -0.0607 | -3.3004
-2 | 0.0518 | 0.00488 | -0.0607 | 10.6148
-1.5 | 0.1199 | 0.00475 | -0.0608 | 25.2421
-1 | 0.1876 | 0.00466 | -0.0611 | 40.2575
-0.5 | 0.2554 | 0.00458 | -0.0615 | 55.7642
0 | 0.3225 | 0.00451 | -0.0619 | 71.5078
0.5 | 0.3871 | 0.00421 | -0.062 | 91.9477
1 | 0.4479 | 0.00364 | -0.0616 | 123.0495
1.5 | 0.5088 | 0.00369 | -0.061 | 137.8862
2.5 | 0.6243 | 0.00485 | -0.0586 | 128.7216
3 | 0.6856 | 0.00526 | -0.0577 | 130.3422
3.5 | 0.7461 | 0.00574 | -0.0565 | 129.9826
4 | 0.8059 | 0.00627 | -0.055 | 128.5327
4.5 | 0.8671 | 0.00672 | -0.0535 | 129.0327
5 | 0.9303 | 0.00707 | -0.052 | 131.5842
5.5 | 0.9922 | 0.00748 | -0.05 | 132.6471
6 | 1.0532 | 0.0079 | -0.0475 | 133.3165
6.5 | 1.1132 | 0.00834 | -0.0444 | 133.4772
7 | 1.1695 | 0.00879 | -0.0402 | 133.0489
7.5 | 1.2489 | 0.00956 | -0.0401 | 130.6381
8 | 1.2823 | 0.01109 | -0.0317 | 115.6267
8.5 | 1.2893 | 0.01441 | -0.0221 | 89.4726
9 | 1.276 | 0.01982 | -0.0126 | 64.3794
9.5 | 1.2532 | 0.02668 | -0.0046 | 46.9715
10 | 1.2228 | 0.03437 | 0.0006 | 35.5775
10.5 | 1.1885 | 0.04287 | 0.0032 | 27.7233
11 | 1.1495 | 0.0528 | 0.003 | 21.7708
11.5 | 1.1138 | 0.06374 | 0.0003 | 17.4741
12 | 1.0779 | 0.0763 | -0.0051 | 14.1271
12.5 | 1.0452 | 0.09019 | -0.0127 | 11.5889
13 | 1.0183 | 0.10442 | -0.0205 | 9.752
13.5 | 0.9958 | 0.11744 | -0.0252 | 8.4792

## 137. Re 18M Mach 0.00 (1)
BIGFOIL.COM POLAR EXPORT
GA 40A311
GA 40A311 |  |  |  | Cl Max: | 1.242 | at alpha= | 10.5 | deg
JavaFoil+Calcfoil stall+Eppler ext transition |  |  |  | L/D Max: | 124.872 | at alpha= | 7 | deg
Re: | 18000000 |  |  | Cd Min: | 0.0046 | at alpha= | 0 | deg
Mach: | 0 |  |  | Cl=0 at alpha= | -2.339 | deg
|  |  |  | @ Cl=0.1, Cd= | 0.0050495
|  |  |  | @ Cl=0.4, Cd= | 0.0047427
|  |  |  | @ Cl=0.6, Cd= | 0.0055664
alpha (deg) | Cl | Cd | Cm | Cl/Cd
-15.5 | -0.365 | 0.09536 | -0.014 | -3.824
-15 | -0.382 | 0.08423 | -0.015 | -4.53
-14.5 | -0.392 | 0.0859 | -0.015 | -4.562
-14 | -0.406 | 0.08024 | -0.016 | -5.056
-13.5 | -0.419 | 0.07554 | -0.016 | -5.541
-13 | -0.431 | 0.07037 | -0.017 | -6.126
-12.5 | -0.445 | 0.06267 | -0.019 | -7.102
-12 | -0.465 | 0.04886 | -0.021 | -9.514
-11.5 | -0.534 | 0.01216 | -0.028 | -43.944
-11 | -0.556 | 0.00906 | -0.03 | -61.42
-10.5 | -0.559 | 0.00872 | -0.031 | -64.174
-10 | -0.558 | 0.00818 | -0.032 | -68.284
-9.5 | -0.553 | 0.00776 | -0.033 | -71.238
-9 | -0.543 | 0.00751 | -0.033 | -72.303
-8.5 | -0.529 | 0.0072 | -0.034 | -73.416
-8 | -0.509 | 0.00683 | -0.035 | -74.583
-7.5 | -0.484 | 0.00662 | -0.036 | -73.191
-7 | -0.455 | 0.00641 | -0.037 | -70.972
-6.5 | -0.42 | 0.00626 | -0.038 | -67.187
-6 | -0.381 | 0.00603 | -0.039 | -63.284
-5.5 | -0.338 | 0.00579 | -0.039 | -58.42
-5 | -0.291 | 0.00559 | -0.04 | -52.076
-4.5 | -0.241 | 0.00559 | -0.041 | -43.13
-4 | -0.188 | 0.00542 | -0.042 | -34.784
-3.5 | -0.134 | 0.00525 | -0.043 | -25.441
-3 | -0.077 | 0.00514 | -0.044 | -14.967
-2.5 | -0.019 | 0.00503 | -0.045 | -3.796
-2 | 0.04 | 0.00498 | -0.046 | 7.943
-1.5 | 0.099 | 0.00505 | -0.047 | 19.547
-1 | 0.158 | 0.00502 | -0.048 | 31.504
-0.5 | 0.218 | 0.00499 | -0.048 | 43.721
0 | 0.279 | 0.0046 | -0.049 | 60.768
0.5 | 0.339 | 0.00464 | -0.05 | 73.126
1 | 0.399 | 0.00474 | -0.051 | 84.236
1.5 | 0.459 | 0.0049 | -0.052 | 93.641
2 | 0.519 | 0.00512 | -0.053 | 101.304
2.5 | 0.578 | 0.00538 | -0.054 | 107.302
3 | 0.637 | 0.00588 | -0.055 | 108.323
3.5 | 0.695 | 0.00597 | -0.056 | 116.427
4 | 0.753 | 0.00627 | -0.057 | 120.03
4.5 | 0.809 | 0.00683 | -0.057 | 118.439
5 | 0.864 | 0.00709 | -0.058 | 121.825
5.5 | 0.917 | 0.00779 | -0.059 | 117.697
6 | 0.967 | 0.00805 | -0.06 | 120.151
6.5 | 1.015 | 0.00828 | -0.061 | 122.569
7 | 1.06 | 0.00849 | -0.062 | 124.872
7.5 | 1.101 | 0.00888 | -0.063 | 123.94
8 | 1.138 | 0.00922 | -0.064 | 123.438
8.5 | 1.171 | 0.0097 | -0.064 | 120.802
9 | 1.2 | 0.01013 | -0.065 | 118.388
9.5 | 1.223 | 0.01062 | -0.066 | 115.121
10 | 1.241 | 0.0107 | -0.067 | 116.041
10.5 | 1.242 | 0.0112 | -0.068 | 110.881
11 | 1.234 | 0.01168 | -0.069 | 105.649
11.5 | 1.219 | 0.01253 | -0.07 | 97.325
12 | 1.197 | 0.01331 | -0.07 | 89.947
12.5 | 1.169 | 0.01422 | -0.071 | 82.237
13 | 1.136 | 0.01521 | -0.072 | 74.71
13.5 | 1.071 | 0.01723 | -0.071 | 62.147
14 | 1.021 | 0.01948 | -0.071 | 52.421
14.5 | 0.969 | 0.02257 | -0.071 | 42.927
15 | 0.914 | 0.02697 | -0.07 | 33.91
15.5 | 0.852 | 0.03619 | -0.069 | 23.532

## 138. Re 18M Mach 0.00 (2)
BIGFOIL.COM POLAR EXPORT
GA 40A311
GA 40A311 |  |  |  | Cl Max: | 1.8709 | at alpha= | 20 | deg
XFOIL ncrit=9 |  |  |  | L/D Max: | 143.697 | at alpha= | 9 | deg
Re: | 18000000 |  |  | Cd Min: | 0.04365 | at alpha= | 20 | deg
Mach: | 0 |  |  | Cl=0 at alpha= | -2.3664 | deg
|  |  |  | @ Cl=0.1, Cd= | 0.0046186
|  |  |  | @ Cl=0.4, Cd= | 0.0041056
|  |  |  | @ Cl=0.6, Cd= | 0.0051081
alpha (deg) | Cl | Cd | Cm | Cl/Cd
-5.5 | -0.3543 | 0.00571 | -0.0487 | -62.049
-5 | -0.2983 | 0.00554 | -0.0489 | -53.8448
-4.5 | -0.2418 | 0.00537 | -0.0492 | -45.0279
-4 | -0.1852 | 0.00522 | -0.0495 | -35.4789
-3 | -0.0719 | 0.00492 | -0.0502 | -14.6138
-2.5 | -0.0152 | 0.00479 | -0.0505 | -3.1733
-2 | 0.0417 | 0.00469 | -0.0509 | 8.8913
-1.5 | 0.0984 | 0.00462 | -0.0513 | 21.2987
-1 | 0.1555 | 0.00457 | -0.0518 | 34.0263
-0.5 | 0.2123 | 0.00451 | -0.0522 | 47.0732
0 | 0.2684 | 0.00446 | -0.0524 | 60.1794
0.5 | 0.3236 | 0.0043 | -0.0526 | 75.2558
1.5 | 0.4258 | 0.00404 | -0.0518 | 105.396
2 | 0.478 | 0.00429 | -0.0515 | 111.4219
2.5 | 0.5293 | 0.00477 | -0.051 | 110.9644
3 | 0.5833 | 0.00501 | -0.051 | 116.4271
3.5 | 0.6361 | 0.00532 | -0.0508 | 119.5677
4 | 0.6892 | 0.00562 | -0.0506 | 122.6335
4.5 | 0.7419 | 0.00596 | -0.0504 | 124.4799
5 | 0.7958 | 0.0062 | -0.0504 | 128.3548
5.5 | 0.8494 | 0.00645 | -0.0504 | 131.6899
6 | 0.9024 | 0.00671 | -0.0503 | 134.4858
6.5 | 0.9548 | 0.00698 | -0.0501 | 136.7908
7 | 1.0064 | 0.00726 | -0.0497 | 138.6226
7.5 | 1.0575 | 0.00751 | -0.0493 | 140.8123
8 | 1.1052 | 0.00773 | -0.0481 | 142.9754
9 | 1.2243 | 0.00852 | -0.0514 | 143.6972
9.5 | 1.2719 | 0.00891 | -0.0504 | 142.7497
10 | 1.3189 | 0.00932 | -0.0494 | 141.5129
10.5 | 1.3632 | 0.00989 | -0.0478 | 137.8362
11 | 1.4074 | 0.01043 | -0.0464 | 134.9377
11.5 | 1.4509 | 0.01095 | -0.0448 | 132.5023
12 | 1.4932 | 0.01149 | -0.0432 | 129.9565
12.5 | 1.5329 | 0.01209 | -0.041 | 126.7907
13 | 1.5637 | 0.01271 | -0.0372 | 123.0291
13.5 | 1.5986 | 0.01343 | -0.0345 | 119.032
14 | 1.6418 | 0.01433 | -0.0341 | 114.5708
14.5 | 1.6771 | 0.01537 | -0.0324 | 109.1152
15 | 1.7051 | 0.01683 | -0.03 | 101.3131
15.5 | 1.7347 | 0.01821 | -0.0281 | 95.2608
16 | 1.7537 | 0.02041 | -0.0253 | 85.9236
16.5 | 1.7791 | 0.02222 | -0.0235 | 80.0675
17 | 1.8011 | 0.02427 | -0.0215 | 74.211
17.5 | 1.8215 | 0.02653 | -0.0197 | 68.6581
18 | 1.8362 | 0.02929 | -0.0177 | 62.6903
18.5 | 1.8494 | 0.03223 | -0.016 | 57.3813
19 | 1.8586 | 0.03568 | -0.0143 | 52.0908
19.5 | 1.8692 | 0.03909 | -0.0131 | 47.8179
20 | 1.8709 | 0.04365 | -0.012 | 42.8614

## 139. Re 18M Mach 0.10 (1)
BIGFOIL.COM POLAR EXPORT
GA 40A311
GA 40A311 |  |  |  | Cl Max: | 1.237 | at alpha= | 10 | deg
JavaFoil+Calcfoil stall+Eppler ext transition |  |  |  | L/D Max: | 124.426 | at alpha= | 7 | deg
Re: | 18000000 |  |  | Cd Min: | 0.00459 | at alpha= | 0 | deg
Mach: | 0.1 |  |  | Cl=0 at alpha= | -2.339 | deg
|  |  |  | @ Cl=0.1, Cd= | 0.0050492
|  |  |  | @ Cl=0.4, Cd= | 0.0047983
|  |  |  | @ Cl=0.6, Cd= | 0.0055517
alpha (deg) | Cl | Cd | Cm | Cl/Cd
-15 | -0.338 | 0.08855 | -0.015 | -3.816
-14.5 | -0.354 | 0.08356 | -0.015 | -4.237
-14 | -0.368 | 0.08149 | -0.015 | -4.519
-13.5 | -0.384 | 0.07664 | -0.016 | -5.006
-13 | -0.399 | 0.07198 | -0.017 | -5.537
-12.5 | -0.413 | 0.06685 | -0.018 | -6.175
-12 | -0.429 | 0.05873 | -0.02 | -7.3
-11.5 | -0.483 | 0.02217 | -0.026 | -21.784
-11 | -0.528 | 0.00973 | -0.03 | -54.203
-10.5 | -0.533 | 0.00945 | -0.031 | -56.358
-10 | -0.541 | 0.00831 | -0.032 | -65.155
-9.5 | -0.539 | 0.00786 | -0.033 | -68.65
-9 | -0.533 | 0.00749 | -0.034 | -71.131
-8.5 | -0.521 | 0.00721 | -0.034 | -72.223
-8 | -0.503 | 0.00686 | -0.035 | -73.378
-7.5 | -0.481 | 0.00665 | -0.036 | -72.303
-7 | -0.453 | 0.00644 | -0.037 | -70.277
-6.5 | -0.419 | 0.00593 | -0.038 | -70.744
-6 | -0.381 | 0.00606 | -0.039 | -62.879
-5.5 | -0.338 | 0.00581 | -0.04 | -58.237
-5 | -0.292 | 0.00563 | -0.041 | -51.852
-4.5 | -0.242 | 0.00563 | -0.041 | -42.959
-4 | -0.189 | 0.00536 | -0.042 | -35.3
-3.5 | -0.134 | 0.00525 | -0.043 | -25.523
-3 | -0.077 | 0.00515 | -0.044 | -15.016
-2.5 | -0.019 | 0.00507 | -0.045 | -3.785
-2 | 0.04 | 0.00498 | -0.046 | 7.984
-1.5 | 0.099 | 0.00505 | -0.047 | 19.652
-1 | 0.159 | 0.005 | -0.048 | 31.807
-0.5 | 0.219 | 0.00501 | -0.049 | 43.763
0 | 0.281 | 0.00459 | -0.05 | 61.182
0.5 | 0.341 | 0.0047 | -0.05 | 72.585
1 | 0.401 | 0.0048 | -0.051 | 83.512
1.5 | 0.461 | 0.00492 | -0.052 | 93.652
2 | 0.521 | 0.00511 | -0.053 | 101.972
2.5 | 0.581 | 0.00541 | -0.054 | 107.229
3 | 0.64 | 0.00585 | -0.055 | 109.383
3.5 | 0.699 | 0.00601 | -0.056 | 116.265
4 | 0.757 | 0.00632 | -0.057 | 119.783
4.5 | 0.813 | 0.00688 | -0.058 | 118.091
5 | 0.868 | 0.00729 | -0.059 | 119.043
5.5 | 0.921 | 0.00784 | -0.059 | 117.389
6 | 0.971 | 0.00811 | -0.06 | 119.742
6.5 | 1.019 | 0.00836 | -0.061 | 121.946
7 | 1.063 | 0.00855 | -0.062 | 124.426
7.5 | 1.104 | 0.00889 | -0.063 | 124.157
8 | 1.141 | 0.00931 | -0.064 | 122.456
8.5 | 1.172 | 0.0098 | -0.065 | 119.629
9 | 1.199 | 0.01024 | -0.066 | 117.065
9.5 | 1.221 | 0.01075 | -0.067 | 113.595
10 | 1.237 | 0.01082 | -0.067 | 114.293
10.5 | 1.234 | 0.01113 | -0.068 | 110.8
11 | 1.222 | 0.01183 | -0.069 | 103.269
11.5 | 1.202 | 0.01271 | -0.07 | 94.597
12 | 1.175 | 0.01354 | -0.071 | 86.823
12.5 | 1.142 | 0.0144 | -0.072 | 79.296
13 | 1.08 | 0.01624 | -0.071 | 66.533
13.5 | 1.028 | 0.01826 | -0.071 | 56.276
14 | 0.972 | 0.0207 | -0.071 | 46.938
14.5 | 0.911 | 0.02516 | -0.07 | 36.199
15 | 0.846 | 0.03255 | -0.069 | 26

## 140. Re 18M Mach 0.10 (2)
BIGFOIL.COM POLAR EXPORT
GA 40A311
GA 40A311 |  |  |  | Cl Max: | 1.8547 | at alpha= | 19.5 | deg
XFOIL ncrit=9 |  |  |  | L/D Max: | 143.727 | at alpha= | 8.5 | deg
Re: | 18000000 |  |  | Cd Min: | 0.04322 | at alpha= | 19.5 | deg
Mach: | 0.1 |  |  | Cl=0 at alpha= | -2.3665 | deg
|  |  |  | @ Cl=0.1, Cd= | 0.0046191
|  |  |  | @ Cl=0.4, Cd= | 0.004091
|  |  |  | @ Cl=0.6, Cd= | 0.0050907
alpha (deg) | Cl | Cd | Cm | Cl/Cd
-5.5 | -0.3568 | 0.00575 | -0.0492 | -62.0522
-5 | -0.3004 | 0.00555 | -0.0494 | -54.1261
-4.5 | -0.2435 | 0.00538 | -0.0496 | -45.2602
-4 | -0.1865 | 0.00523 | -0.0499 | -35.6597
-3 | -0.0723 | 0.00492 | -0.0505 | -14.6951
-2.5 | -0.0153 | 0.0048 | -0.0509 | -3.1875
-2 | 0.042 | 0.00469 | -0.0512 | 8.9552
-1.5 | 0.0991 | 0.00462 | -0.0516 | 21.4502
-1 | 0.1565 | 0.00456 | -0.0521 | 34.3202
-0.5 | 0.2137 | 0.00451 | -0.0525 | 47.3836
0 | 0.2701 | 0.00446 | -0.0527 | 60.5605
0.5 | 0.3257 | 0.00429 | -0.0529 | 75.9207
1 | 0.3764 | 0.00415 | -0.0524 | 90.6988
1.5 | 0.4284 | 0.00402 | -0.052 | 106.5672
2 | 0.4808 | 0.00428 | -0.0517 | 112.3364
2.5 | 0.5323 | 0.00478 | -0.0513 | 111.3598
3 | 0.5866 | 0.00501 | -0.0513 | 117.0858
3.5 | 0.6397 | 0.00533 | -0.051 | 120.0188
4 | 0.6931 | 0.00563 | -0.0508 | 123.1083
4.5 | 0.7461 | 0.00598 | -0.0506 | 124.7659
5 | 0.8003 | 0.00622 | -0.0506 | 128.6656
5.5 | 0.8543 | 0.00647 | -0.0505 | 132.0402
6 | 0.9077 | 0.00674 | -0.0503 | 134.6736
6.5 | 0.9603 | 0.00702 | -0.05 | 136.7949
7 | 1.0123 | 0.00731 | -0.0496 | 138.4815
7.5 | 1.0638 | 0.00755 | -0.0491 | 140.9007
8 | 1.1114 | 0.00779 | -0.0478 | 142.6701
8.5 | 1.18 | 0.00821 | -0.0513 | 143.7272
9 | 1.2318 | 0.00859 | -0.051 | 143.3993
9.5 | 1.2797 | 0.00899 | -0.0499 | 142.3471
10 | 1.3269 | 0.00942 | -0.0486 | 140.8599
10.5 | 1.3708 | 0.01005 | -0.0468 | 136.398
11.5 | 1.459 | 0.01112 | -0.0435 | 131.205
12 | 1.5011 | 0.01168 | -0.0415 | 128.5188
12.5 | 1.5391 | 0.01231 | -0.0388 | 125.0284
13 | 1.5684 | 0.013 | -0.0345 | 120.6462
13.5 | 1.6121 | 0.01384 | -0.0337 | 116.4812
14 | 1.6498 | 0.01486 | -0.0321 | 111.0229
14.5 | 1.682 | 0.01613 | -0.0298 | 104.2777
15 | 1.7069 | 0.01791 | -0.027 | 95.3043
15.5 | 1.7353 | 0.01949 | -0.0249 | 89.0354
16 | 1.7558 | 0.02172 | -0.0223 | 80.8379
16.5 | 1.7798 | 0.02375 | -0.0203 | 74.9389
17 | 1.8004 | 0.02607 | -0.0182 | 69.0602
18 | 1.8304 | 0.03179 | -0.0142 | 57.5779
18.5 | 1.8414 | 0.03516 | -0.0124 | 52.372
19 | 1.8471 | 0.03916 | -0.0109 | 47.168
19.5 | 1.8547 | 0.04322 | -0.0099 | 42.913

## 141. Re 18M Mach 0.25 (1)
BIGFOIL.COM POLAR EXPORT
GA 40A311
GA 40A311 |  |  |  | Cl Max: | 1.194 | at alpha= | 9.5 | deg
JavaFoil+Calcfoil stall+Eppler ext transition |  |  |  | L/D Max: | 121.615 | at alpha= | 7 | deg
Re: | 18000000 |  |  | Cd Min: | 0.00459 | at alpha= | 0 | deg
Mach: | 0.25 |  |  | Cl=0 at alpha= | -2.3361 | deg
|  |  |  | @ Cl=0.1, Cd= | 0.0050307
|  |  |  | @ Cl=0.4, Cd= | 0.09967
|  |  |  | @ Cl=0.6, Cd= | 0.09967
alpha (deg) | Cl | Cd | Cm | Cl/Cd
-13 | -0.062 | 0.07613 | -0.016 | -0.813
-12.5 | -0.095 | 0.07166 | -0.017 | -1.328
-12 | -0.171 | 0.06576 | -0.018 | -2.604
-11.5 | -0.22 | 0.06036 | -0.019 | -3.649
-11 | -0.264 | 0.05157 | -0.022 | -5.126
-10.5 | -0.293 | 0.05808 | -0.019 | -5.042
-10 | -0.322 | 0.05456 | -0.02 | -5.9
-9.5 | -0.347 | 0.04944 | -0.021 | -7.013
-9 | -0.439 | 0.00784 | -0.034 | -55.983
-8.5 | -0.451 | 0.00746 | -0.035 | -60.434
-8 | -0.453 | 0.00716 | -0.036 | -63.236
-7.5 | -0.447 | 0.00684 | -0.037 | -65.264
-7 | -0.431 | 0.0067 | -0.038 | -64.368
-6.5 | -0.407 | 0.00616 | -0.039 | -66.196
-6 | -0.376 | 0.0062 | -0.04 | -60.644
-5.5 | -0.338 | 0.00605 | -0.041 | -55.854
-5 | -0.294 | 0.00567 | -0.042 | -51.879
-4.5 | -0.245 | 0.0057 | -0.043 | -43.056
-4 | -0.193 | 0.00558 | -0.043 | -34.524
-3.5 | -0.137 | 0.00537 | -0.044 | -25.501
-3 | -0.079 | 0.00525 | -0.045 | -15.072
-2.5 | -0.02 | 0.00517 | -0.046 | -3.81
-2 | 0.041 | 0.00505 | -0.047 | 8.072
-1.5 | 0.102 | 0.00503 | -0.048 | 20.247
-1 | 0.163 | 0.00499 | -0.049 | 32.697
-0.5 | 0.225 | 0.00498 | -0.05 | 45.183
0 | 0.288 | 0.00459 | -0.051 | 62.884
0.5 | 0.35 | 0.00469 | -0.052 | 74.69
1 | 0.412 | 0.00481 | -0.053 | 85.721
1.5 | 0.474 | 0.00494 | -0.054 | 95.966
2 | 0.536 | 0.00515 | -0.055 | 104.027
2.5 | 0.596 | 0.00545 | -0.056 | 109.513
3 | 0.658 | 0.00597 | -0.056 | 110.078
3.5 | 0.718 | 0.00606 | -0.057 | 118.397
4 | 0.777 | 0.00642 | -0.058 | 121.004
4.5 | 0.834 | 0.00701 | -0.059 | 119.018
5 | 0.89 | 0.00744 | -0.06 | 119.558
5.5 | 0.943 | 0.00804 | -0.061 | 117.305
6 | 0.993 | 0.00834 | -0.062 | 119.077
6.5 | 1.039 | 0.00864 | -0.063 | 120.336
7 | 1.081 | 0.00889 | -0.064 | 121.615
7.5 | 1.118 | 0.00929 | -0.065 | 120.284
8 | 1.148 | 0.0097 | -0.066 | 118.309
8.5 | 1.171 | 0.01033 | -0.067 | 113.339
9 | 1.187 | 0.01081 | -0.067 | 109.844
9.5 | 1.194 | 0.01139 | -0.068 | 104.851
10 | 1.192 | 0.01148 | -0.069 | 103.846
10.5 | 1.161 | 0.01191 | -0.07 | 97.435
11 | 1.114 | 0.01313 | -0.071 | 84.845
11.5 | 1.053 | 0.01421 | -0.072 | 74.111
12 | 0.959 | 0.01606 | -0.071 | 59.706
12.5 | 0.864 | 0.01864 | -0.071 | 46.369
13 | 0.748 | 0.02626 | -0.069 | 28.496
13.5 | 0.57 | 0.08285 | -0.048 | 6.877
14 | 0.475 | 0.09339 | -0.044 | 5.087
14.5 | 0.378 | 0.09967 | -0.044 | 3.796

## 142. Re 18M Mach 0.25 (2)
BIGFOIL.COM POLAR EXPORT
GA 40A311
GA 40A311 |  |  |  | Cl Max: | 1.717 | at alpha= | 15.5 | deg
XFOIL ncrit=9 |  |  |  | L/D Max: | 142.459 | at alpha= | 8.5 | deg
Re: | 18000000 |  |  | Cd Min: | 0.12535 | at alpha= | -13.5 | deg
Mach: | 0.25 |  |  | Cl=0 at alpha= | -2.3693 | deg
|  |  |  | @ Cl=0.1, Cd= | 0.0046238
|  |  |  | @ Cl=0.4, Cd= | 0.0040615
|  |  |  | @ Cl=0.6, Cd= | 0.0050077
alpha (deg) | Cl | Cd | Cm | Cl/Cd
-13.5 | -0.4752 | 0.12535 | -0.0342 | -3.791
-12.5 | -0.4479 | 0.11228 | -0.0414 | -3.9891
-12 | -0.4536 | 0.10158 | -0.0468 | -4.4654
-11.5 | -0.4255 | 0.09885 | -0.0485 | -4.3045
-11 | -0.4259 | 0.09003 | -0.053 | -4.7306
-10.5 | -0.4129 | 0.08442 | -0.056 | -4.891
-9.5 | -0.4387 | 0.06427 | -0.0683 | -6.8259
-9 | -0.5147 | 0.05188 | -0.0722 | -9.921
-8.5 | -0.689 | 0.01413 | -0.0599 | -48.7615
-8 | -0.6445 | 0.01116 | -0.0576 | -57.7509
-7.5 | -0.5927 | 0.0095 | -0.0561 | -62.3895
-7 | -0.5403 | 0.008 | -0.0545 | -67.5375
-6.5 | -0.4846 | 0.00717 | -0.0535 | -67.5872
-6 | -0.4273 | 0.00661 | -0.0529 | -64.6445
-5.5 | -0.3699 | 0.00608 | -0.0523 | -60.8388
-5 | -0.3121 | 0.00566 | -0.0519 | -55.1413
-4.5 | -0.2527 | 0.00545 | -0.0519 | -46.367
-4 | -0.1933 | 0.00529 | -0.052 | -36.5406
-3 | -0.0746 | 0.00497 | -0.0524 | -15.0101
-2.5 | -0.0155 | 0.00482 | -0.0526 | -3.2158
-2 | 0.0438 | 0.0047 | -0.0529 | 9.3191
-1.5 | 0.1028 | 0.00462 | -0.0533 | 22.2511
-0.5 | 0.2212 | 0.0045 | -0.0541 | 49.1556
0 | 0.2796 | 0.00445 | -0.0544 | 62.8315
0.5 | 0.3369 | 0.00427 | -0.0546 | 78.8993
1 | 0.389 | 0.00408 | -0.054 | 95.3431
1.5 | 0.4426 | 0.00399 | -0.0536 | 110.9273
3 | 0.605 | 0.00504 | -0.0525 | 120.0397
4 | 0.7145 | 0.00571 | -0.0518 | 125.1313
4.5 | 0.7692 | 0.00607 | -0.0514 | 126.7216
5 | 0.8254 | 0.00633 | -0.0512 | 130.3949
5.5 | 0.8812 | 0.0066 | -0.0509 | 133.5152
6 | 0.9361 | 0.00693 | -0.0504 | 135.0794
6.5 | 0.9907 | 0.00723 | -0.0498 | 137.0263
7 | 1.0448 | 0.00752 | -0.049 | 138.9362
7.5 | 1.098 | 0.0078 | -0.048 | 140.7692
8 | 1.1458 | 0.00808 | -0.0458 | 141.8069
8.5 | 1.2223 | 0.00858 | -0.0499 | 142.4592
9 | 1.2726 | 0.00902 | -0.0482 | 141.0865
9.5 | 1.3215 | 0.00952 | -0.0462 | 138.813
10 | 1.3679 | 0.01015 | -0.0437 | 134.7685
11 | 1.4576 | 0.01146 | -0.0381 | 127.1902
11.5 | 1.494 | 0.01217 | -0.0337 | 122.7609
12 | 1.5363 | 0.01309 | -0.0308 | 117.3644
12.5 | 1.5773 | 0.0142 | -0.0281 | 111.0775
13 | 1.6136 | 0.01554 | -0.0251 | 103.8353
13.5 | 1.6457 | 0.01722 | -0.0218 | 95.5691
14 | 1.673 | 0.01931 | -0.0184 | 86.639
14.5 | 1.6941 | 0.02195 | -0.0148 | 77.18
15 | 1.7099 | 0.02509 | -0.0113 | 68.1507
15.5 | 1.717 | 0.02897 | -0.0077 | 59.2682
16 | 1.7049 | 0.03456 | -0.004 | 49.3316
16.5 | 1.6989 | 0.04006 | -0.0016 | 42.4089
17 | 1.686 | 0.04667 | -0.0001 | 36.126
17.5 | 1.6757 | 0.05359 | 0.0005 | 31.2689
18 | 1.6328 | 0.06458 | -0.0008 | 25.2834
18.5 | 1.6029 | 0.07495 | -0.0032 | 21.3863
19 | 1.5525 | 0.08879 | -0.008 | 17.4851
19.5 | 1.5087 | 0.10221 | -0.0133 | 14.7608
20 | 1.4505 | 0.11624 | -0.0175 | 12.4785

## 143. Re 18M Mach 0.50 (1)
BIGFOIL.COM POLAR EXPORT
GA 40A311
GA 40A311 |  |  |  | Cl Max: | 1.242 | at alpha= | 20 | deg
JavaFoil+Calcfoil stall+Eppler ext transition |  |  |  | L/D Max: | 117.51 | at alpha= | 4.5 | deg
Re: | 18000000 |  |  | Cd Min: | 0.00466 | at alpha= | 0 | deg
Mach: | 0.5 |  |  | Cl=0 at alpha= | -2.3358 | deg
|  |  |  | @ Cl=0.1, Cd= | 0.0051702
|  |  |  | @ Cl=0.4, Cd= | 0.0048458
|  |  |  | @ Cl=0.6, Cd= | 0.0055191
alpha (deg) | Cl | Cd | Cm | Cl/Cd
-20 | -0.954 | 0.1645 | -0.011 | -5.796
-19.5 | -0.931 | 0.14941 | -0.012 | -6.229
-19 | -0.905 | 0.1417 | -0.013 | -6.386
-18.5 | -0.877 | 0.1387 | -0.013 | -6.324
-18 | -0.852 | 0.12807 | -0.014 | -6.655
-17.5 | -0.824 | 0.12472 | -0.014 | -6.609
-17 | -0.797 | 0.11989 | -0.014 | -6.648
-16.5 | -0.77 | 0.1164 | -0.014 | -6.611
-16 | -0.742 | 0.11303 | -0.014 | -6.562
-15.5 | -0.715 | 0.10587 | -0.015 | -6.751
-15 | -0.688 | 0.10179 | -0.015 | -6.762
-14.5 | -0.662 | 0.09793 | -0.016 | -6.757
-14 | -0.635 | 0.09532 | -0.016 | -6.663
-13.5 | -0.609 | 0.09322 | -0.017 | -6.53
-13 | -0.582 | 0.08593 | -0.017 | -6.774
-12.5 | -0.556 | 0.07955 | -0.018 | -6.985
-12 | -0.531 | 0.07214 | -0.019 | -7.358
-11.5 | -0.507 | 0.06476 | -0.021 | -7.826
-11 | -0.494 | 0.04877 | -0.026 | -10.124
-10.5 | -0.538 | 0.01133 | -0.035 | -47.492
-10 | -0.515 | 0.00949 | -0.037 | -54.204
-9.5 | -0.482 | 0.00878 | -0.038 | -54.89
-9 | -0.364 | 0.0582 | -0.019 | -6.261
-8.5 | -0.338 | 0.05171 | -0.02 | -6.537
-8 | -0.312 | 0.04641 | -0.022 | -6.726
-7.5 | -0.349 | 0.00757 | -0.042 | -46.036
-7 | -0.315 | 0.0072 | -0.043 | -43.735
-6.5 | -0.282 | 0.00691 | -0.044 | -40.72
-6 | -0.248 | 0.00675 | -0.045 | -36.701
-5.5 | -0.214 | 0.00653 | -0.046 | -32.815
-5 | -0.181 | 0.00625 | -0.047 | -28.869
-4.5 | -0.204 | 0.00577 | -0.048 | -35.309
-4 | -0.195 | 0.0057 | -0.049 | -34.132
-3.5 | -0.146 | 0.00575 | -0.05 | -25.375
-3 | -0.086 | 0.00541 | -0.051 | -15.955
-2.5 | -0.022 | 0.00534 | -0.052 | -4.074
-2 | 0.045 | 0.00521 | -0.053 | 8.7
-1.5 | 0.114 | 0.00516 | -0.054 | 22.006
-1 | 0.182 | 0.00512 | -0.055 | 35.65
-0.5 | 0.252 | 0.0051 | -0.056 | 49.353
0 | 0.323 | 0.00466 | -0.057 | 69.17
0.5 | 0.392 | 0.00484 | -0.058 | 80.877
1 | 0.461 | 0.00489 | -0.059 | 94.224
1.5 | 0.53 | 0.00522 | -0.06 | 101.588
2 | 0.599 | 0.00551 | -0.061 | 108.756
2.5 | 0.666 | 0.00612 | -0.062 | 108.872
3 | 0.735 | 0.00655 | -0.063 | 112.074
3.5 | 0.801 | 0.00706 | -0.064 | 113.475
4 | 0.865 | 0.00778 | -0.065 | 111.179
4.5 | 0.926 | 0.00788 | -0.066 | 117.51
5 | 0.981 | 0.00851 | -0.067 | 115.334
5.5 | 1.028 | 0.0089 | -0.068 | 115.477
6 | 1.062 | 0.00977 | -0.069 | 108.639
6.5 | 1.071 | 0.01034 | -0.07 | 103.564
7 | 1.025 | 0.01098 | -0.071 | 93.363
7.5 | 0.675 | 0.01158 | -0.072 | 58.296
8 | 0.709 | 0.01259 | -0.073 | 56.318
8.5 | 0.743 | 0.01308 | -0.074 | 56.783
9 | 0.777 | 0.01437 | -0.075 | 54.082
9.5 | 0.811 | 0.01482 | -0.076 | 54.726
10 | 0.822 | 0.01723 | -0.075 | 47.73
10.5 | 0.857 | 0.01719 | -0.076 | 49.845
11 | 0.881 | 0.01948 | -0.076 | 45.246
11.5 | 0.897 | 0.02394 | -0.076 | 37.489
12 | 0.901 | 0.03379 | -0.073 | 26.668
12.5 | 0.843 | 0.07438 | -0.057 | 11.333
13 | 0.852 | 0.09263 | -0.049 | 9.2
13.5 | 0.88 | 0.09215 | -0.05 | 9.553
14 | 0.913 | 0.09309 | -0.054 | 9.809
14.5 | 0.951 | 0.09166 | -0.058 | 10.374
15 | 0.989 | 0.09039 | -0.062 | 10.938
15.5 | 1.015 | 0.0967 | -0.063 | 10.499
16 | 1.032 | 0.11188 | -0.06 | 9.223
16.5 | 1.051 | 0.12635 | -0.057 | 8.318
17 | 1.069 | 0.14985 | -0.054 | 7.133
17.5 | 1.097 | 0.15501 | -0.055 | 7.078
18 | 1.127 | 0.15521 | -0.057 | 7.261
18.5 | 1.155 | 0.16239 | -0.058 | 7.112
19 | 1.184 | 0.16906 | -0.06 | 7.005
19.5 | 1.215 | 0.17339 | -0.062 | 7.005
20 | 1.242 | 0.18267 | -0.063 | 6.798

## 144. Re 18M Mach 0.50 (2)
BIGFOIL.COM POLAR EXPORT
GA 40A311
GA 40A311 |  |  |  | Cl Max: | 1.2954 | at alpha= | 8.5 | deg
XFOIL ncrit=9 |  |  |  | L/D Max: | 138.659 | at alpha= | 2 | deg
Re: | 18000000 |  |  | Cd Min: | 0.26663 | at alpha= | -20 | deg
Mach: | 0.5 |  |  | Cl=0 at alpha= | -2.3589 | deg
|  |  |  | @ Cl=0.1, Cd= | 0.0012927
|  |  |  | @ Cl=0.4, Cd= | 0.004148
|  |  |  | @ Cl=0.6, Cd= | 0.0045762
alpha (deg) | Cl | Cd | Cm | Cl/Cd
-20 | -0.746 | 0.26663 | 0.0529 | -2.7979
-18 | -0.6053 | 0.22225 | 0.0126 | -2.7235
-17.5 | -0.5833 | 0.21537 | 0.0082 | -2.7084
-17 | -0.5601 | 0.20916 | 0.0038 | -2.6779
-16.5 | -0.5399 | 0.20068 | -0.0009 | -2.6904
-16 | -0.52 | 0.19216 | -0.0054 | -2.7061
-15.5 | -0.5 | 0.184 | -0.0099 | -2.7174
-15 | -0.4813 | 0.17529 | -0.0145 | -2.7457
-14.5 | -0.4629 | 0.16688 | -0.0191 | -2.7738
-14 | -0.4419 | 0.15965 | -0.0233 | -2.7679
-13.5 | -0.4222 | 0.15214 | -0.0276 | -2.7751
-13 | -0.4022 | 0.14507 | -0.0317 | -2.7725
-12.5 | -0.3813 | 0.13784 | -0.0357 | -2.7663
-11.5 | -0.3544 | 0.12092 | -0.0444 | -2.9309
-11 | -0.3448 | 0.11199 | -0.0488 | -3.0788
-10.5 | -0.3372 | 0.10294 | -0.0534 | -3.2757
-10 | -0.3278 | 0.09493 | -0.0576 | -3.4531
-9.5 | -0.3207 | 0.08679 | -0.0618 | -3.6951
-9 | -0.3161 | 0.07872 | -0.066 | -4.0155
-8.5 | -0.3193 | 0.06982 | -0.0709 | -4.5732
-8 | -0.3196 | 0.06184 | -0.0757 | -5.1682
-7.5 | -0.3324 | 0.05258 | -0.0844 | -6.3218
-7 | -0.3641 | 0.04558 | -0.0833 | -7.9882
-6.5 | -0.364 | 0.03884 | -0.0824 | -9.3718
-6 | -0.3576 | 0.03124 | -0.08 | -11.4469
-5.5 | -0.3353 | 0.01088 | -0.0708 | -30.818
-5 | -0.309 | 0.0052 | -0.0672 | -59.4231
-4.5 | -0.2808 | 0.0012 | -0.0633 | -234
-4 | -0.224 | 0.00071 | -0.0607 | -315.493
-3.5 | -0.1559 | 0.00065 | -0.0596 | -239.8462
-3 | -0.0873 | 0.00061 | -0.0591 | -143.1148
-2.5 | -0.0191 | 0.00058 | -0.0589 | -32.931
-2 | 0.0486 | 0.00056 | -0.0589 | 86.7857
0 | 0.3222 | 0.00446 | -0.0619 | 72.2422
0.5 | 0.3874 | 0.00425 | -0.062 | 91.1529
1 | 0.4479 | 0.00376 | -0.0616 | 119.1223
2 | 0.5685 | 0.0041 | -0.0602 | 138.6585
2.5 | 0.6234 | 0.00493 | -0.0584 | 126.4503
3 | 0.6861 | 0.00525 | -0.0578 | 130.6857
3.5 | 0.7467 | 0.00571 | -0.0566 | 130.7706
4 | 0.807 | 0.00621 | -0.0552 | 129.9517
4.5 | 0.869 | 0.00662 | -0.0538 | 131.2689
5 | 0.9327 | 0.00695 | -0.0524 | 134.2014
5.5 | 0.9946 | 0.00737 | -0.0504 | 134.9525
6 | 1.0566 | 0.00778 | -0.048 | 135.8098
6.5 | 1.1179 | 0.0082 | -0.0451 | 136.3293
7 | 1.1761 | 0.00867 | -0.0412 | 135.6517
7.5 | 1.2216 | 0.00918 | -0.0345 | 133.0719
8 | 1.2907 | 0.01088 | -0.0328 | 118.6305
8.5 | 1.2954 | 0.0142 | -0.0227 | 91.2254
9 | 1.2819 | 0.0196 | -0.0131 | 65.4031
9.5 | 1.2596 | 0.0264 | -0.0051 | 47.7121
10 | 1.2292 | 0.03406 | 0.0002 | 36.0893
10.5 | 1.1948 | 0.04252 | 0.0029 | 28.0997
11 | 1.1559 | 0.05238 | 0.0028 | 22.0676
11.5 | 1.1202 | 0.06328 | 0.0002 | 17.7023
12 | 1.0842 | 0.07581 | -0.0052 | 14.3015
12.5 | 1.0516 | 0.08964 | -0.0127 | 11.7314
13 | 1.0249 | 0.1039 | -0.0207 | 9.8643
13.5 | 1.0033 | 0.11716 | -0.026 | 8.5635

## 145. Re 20M Mach 0.00 (1)
BIGFOIL.COM POLAR EXPORT
GA 40A311
GA 40A311 |  |  |  | Cl Max: | 1.242 | at alpha= | 10.5 | deg
JavaFoil+Calcfoil stall+Eppler ext transition |  |  |  | L/D Max: | 126.387 | at alpha= | 6.5 | deg
Re: | 20000000 |  |  | Cd Min: | 0.00468 | at alpha= | 0 | deg
Mach: | 0 |  |  | Cl=0 at alpha= | -2.339 | deg
|  |  |  | @ Cl=0.1, Cd= | 0.0049797
|  |  |  | @ Cl=0.4, Cd= | 0.0049118
|  |  |  | @ Cl=0.6, Cd= | 0.0056895
alpha (deg) | Cl | Cd | Cm | Cl/Cd
-15.5 | -0.365 | 0.09424 | -0.014 | -3.873
-15 | -0.383 | 0.08115 | -0.016 | -4.725
-14.5 | -0.393 | 0.08415 | -0.015 | -4.668
-14 | -0.407 | 0.0785 | -0.016 | -5.182
-13.5 | -0.42 | 0.07355 | -0.017 | -5.709
-13 | -0.435 | 0.06605 | -0.018 | -6.578
-12.5 | -0.451 | 0.05581 | -0.02 | -8.086
-12 | -0.513 | 0.01709 | -0.027 | -30.028
-11.5 | -0.545 | 0.00999 | -0.029 | -54.548
-11 | -0.557 | 0.00882 | -0.03 | -63.174
-10.5 | -0.559 | 0.00848 | -0.031 | -65.973
-10 | -0.558 | 0.00802 | -0.032 | -69.634
-9.5 | -0.553 | 0.00765 | -0.033 | -72.34
-9 | -0.543 | 0.00731 | -0.033 | -74.351
-8.5 | -0.529 | 0.00708 | -0.034 | -74.647
-8 | -0.509 | 0.0067 | -0.035 | -76.022
-7.5 | -0.484 | 0.00658 | -0.036 | -73.609
-7 | -0.455 | 0.00638 | -0.037 | -71.3
-6.5 | -0.42 | 0.00613 | -0.038 | -68.605
-6 | -0.381 | 0.0059 | -0.039 | -64.672
-5.5 | -0.338 | 0.00554 | -0.039 | -61.078
-5 | -0.291 | 0.00549 | -0.04 | -53.096
-4.5 | -0.241 | 0.00553 | -0.041 | -43.639
-4 | -0.188 | 0.00532 | -0.042 | -35.423
-3.5 | -0.134 | 0.00525 | -0.043 | -25.438
-3 | -0.077 | 0.00513 | -0.044 | -14.981
-2.5 | -0.019 | 0.00508 | -0.045 | -3.759
-2 | 0.04 | 0.00508 | -0.046 | 7.79
-1.5 | 0.099 | 0.00498 | -0.047 | 19.82
-1 | 0.158 | 0.00496 | -0.048 | 31.914
-0.5 | 0.218 | 0.00504 | -0.048 | 43.219
0 | 0.279 | 0.00468 | -0.049 | 59.685
0.5 | 0.339 | 0.00472 | -0.05 | 71.838
1 | 0.399 | 0.00491 | -0.051 | 81.347
1.5 | 0.459 | 0.00502 | -0.052 | 91.329
2 | 0.519 | 0.0053 | -0.053 | 97.802
2.5 | 0.578 | 0.0056 | -0.054 | 103.211
3 | 0.637 | 0.00584 | -0.055 | 109.158
3.5 | 0.695 | 0.00597 | -0.056 | 116.493
4 | 0.753 | 0.00628 | -0.057 | 119.837
4.5 | 0.809 | 0.00669 | -0.057 | 120.946
5 | 0.864 | 0.00696 | -0.058 | 124.14
5.5 | 0.917 | 0.00765 | -0.059 | 119.781
6 | 0.967 | 0.00793 | -0.06 | 121.924
6.5 | 1.015 | 0.00803 | -0.061 | 126.387
7 | 1.06 | 0.00854 | -0.062 | 124.073
7.5 | 1.101 | 0.00872 | -0.063 | 126.327
8 | 1.138 | 0.00922 | -0.064 | 123.487
8.5 | 1.171 | 0.00959 | -0.064 | 122.178
9 | 1.2 | 0.00997 | -0.065 | 120.329
9.5 | 1.223 | 0.01047 | -0.066 | 116.806
10 | 1.241 | 0.01053 | -0.067 | 117.862
10.5 | 1.242 | 0.011 | -0.068 | 112.853
11 | 1.234 | 0.01195 | -0.069 | 103.245
11.5 | 1.219 | 0.01249 | -0.07 | 97.649
12 | 1.197 | 0.01294 | -0.071 | 92.568
12.5 | 1.169 | 0.01403 | -0.071 | 83.341
13 | 1.136 | 0.015 | -0.072 | 75.735
13.5 | 1.073 | 0.0169 | -0.071 | 63.517
14 | 1.023 | 0.01905 | -0.071 | 53.715
14.5 | 0.971 | 0.02174 | -0.071 | 44.67
15 | 0.917 | 0.02579 | -0.071 | 35.572
15.5 | 0.857 | 0.0334 | -0.069 | 25.667

## 146. Re 20M Mach 0.00 (2)
BIGFOIL.COM POLAR EXPORT
GA 40A311
GA 40A311 |  |  |  | Cl Max: | 1.8898 | at alpha= | 20 | deg
XFOIL ncrit=9 |  |  |  | L/D Max: | 145.847 | at alpha= | 9.5 | deg
Re: | 20000000 |  |  | Cd Min: | 0.04185 | at alpha= | 20 | deg
Mach: | 0 |  |  | Cl=0 at alpha= | -2.3638 | deg
|  |  |  | @ Cl=0.1, Cd= | 0.0045489
|  |  |  | @ Cl=0.4, Cd= | 0.0042584
|  |  |  | @ Cl=0.6, Cd= | 0.0051092
alpha (deg) | Cl | Cd | Cm | Cl/Cd
-20 | -1.5896 | 0.03627 | -0.068 | -43.8269
-19.5 | -1.608 | 0.02991 | -0.069 | -53.7613
-19 | -1.5876 | 0.02774 | -0.0684 | -57.2314
-18.5 | -1.595 | 0.02387 | -0.0653 | -66.8203
-18 | -1.5654 | 0.02239 | -0.0639 | -69.9151
-17.5 | -1.5404 | 0.02108 | -0.0605 | -73.074
-17 | -1.4796 | 0.01992 | -0.0641 | -74.2771
-16.5 | -1.4465 | 0.019 | -0.0615 | -76.1316
-16 | -1.4102 | 0.01796 | -0.0594 | -78.5189
-15.5 | -1.369 | 0.01715 | -0.0579 | -79.8251
-15 | -1.3292 | 0.01601 | -0.0562 | -83.0231
-14.5 | -1.28 | 0.01574 | -0.0556 | -81.3215
-14 | -1.2402 | 0.0143 | -0.0538 | -86.7273
-13.5 | -1.1913 | 0.01381 | -0.0532 | -86.2636
-13 | -1.1451 | 0.01287 | -0.0522 | -88.9744
-12.5 | -1.0933 | 0.0126 | -0.052 | -86.7698
-12 | -1.0455 | 0.01171 | -0.0511 | -89.2827
-11.5 | -0.993 | 0.01139 | -0.0509 | -87.1817
-11 | -0.9433 | 0.01063 | -0.0503 | -88.7394
-10.5 | -0.8912 | 0.01014 | -0.0501 | -87.8895
-10 | -0.8393 | 0.00958 | -0.0497 | -87.6096
-9.5 | -0.7875 | 0.00896 | -0.0494 | -87.8906
-9 | -0.735 | 0.00839 | -0.0491 | -87.6043
-8.5 | -0.6828 | 0.00776 | -0.0487 | -87.9897
-8 | -0.629 | 0.00732 | -0.0486 | -85.929
-7.5 | -0.5749 | 0.00694 | -0.0485 | -82.8386
-7 | -0.5205 | 0.00653 | -0.0484 | -79.709
-6.5 | -0.4655 | 0.00623 | -0.0485 | -74.7191
-5.5 | -0.3548 | 0.00563 | -0.0486 | -63.0195
-5 | -0.2987 | 0.00544 | -0.0489 | -54.9081
-4.5 | -0.2422 | 0.00528 | -0.0492 | -45.8712
-4 | -0.1857 | 0.00514 | -0.0495 | -36.1284
-3.5 | -0.1289 | 0.005 | -0.0498 | -25.78
-3 | -0.0721 | 0.00485 | -0.0502 | -14.866
-2.5 | -0.0155 | 0.00473 | -0.0505 | -3.277
-2 | 0.0414 | 0.00463 | -0.0509 | 8.9417
-1.5 | 0.0984 | 0.00455 | -0.0513 | 21.6264
-0.5 | 0.212 | 0.00447 | -0.0521 | 47.4273
0 | 0.2681 | 0.00444 | -0.0524 | 60.3829
0.5 | 0.3225 | 0.0044 | -0.0524 | 73.2955
1 | 0.3738 | 0.00435 | -0.052 | 85.931
1.5 | 0.4253 | 0.00417 | -0.0517 | 101.9904
2.5 | 0.5295 | 0.0048 | -0.051 | 110.3125
3 | 0.5836 | 0.00501 | -0.0511 | 116.487
3.5 | 0.6365 | 0.00533 | -0.0509 | 119.4184
4 | 0.69 | 0.00557 | -0.0508 | 123.8779
4.5 | 0.7429 | 0.00589 | -0.0506 | 126.129
5 | 0.7969 | 0.00611 | -0.0506 | 130.4255
5.5 | 0.8506 | 0.00636 | -0.0506 | 133.7421
6 | 0.9038 | 0.00662 | -0.0505 | 136.5257
6.5 | 0.9564 | 0.0069 | -0.0503 | 138.6087
7 | 1.0083 | 0.00718 | -0.0501 | 140.4318
7.5 | 1.0601 | 0.00742 | -0.0498 | 142.8706
8 | 1.1098 | 0.00771 | -0.0491 | 143.9429
9.5 | 1.2747 | 0.00874 | -0.0509 | 145.8467
10 | 1.3217 | 0.00915 | -0.0499 | 144.4481
10.5 | 1.3657 | 0.00974 | -0.0483 | 140.2156
11 | 1.411 | 0.01022 | -0.047 | 138.0626
11.5 | 1.4549 | 0.01073 | -0.0455 | 135.5918
12 | 1.4977 | 0.01125 | -0.0439 | 133.1289
12.5 | 1.5381 | 0.01184 | -0.0419 | 129.9071
13 | 1.5725 | 0.01245 | -0.0388 | 126.3052
13.5 | 1.6054 | 0.01313 | -0.0356 | 122.2696
14 | 1.6497 | 0.014 | -0.0353 | 117.8357
14.5 | 1.6847 | 0.01503 | -0.0335 | 112.0892
15 | 1.7104 | 0.01662 | -0.0307 | 102.9122
15.5 | 1.7419 | 0.01783 | -0.0289 | 97.6949
16.5 | 1.7902 | 0.02148 | -0.0245 | 83.3426
17 | 1.8134 | 0.02341 | -0.0226 | 77.4626
17.5 | 1.8342 | 0.02562 | -0.0207 | 71.5925
18 | 1.8496 | 0.02828 | -0.0187 | 65.4031
18.5 | 1.865 | 0.031 | -0.0169 | 60.1613
19 | 1.8746 | 0.03433 | -0.0152 | 54.6053
19.5 | 1.8855 | 0.03766 | -0.0139 | 50.0664
20 | 1.8898 | 0.04185 | -0.0127 | 45.1565

## 147. Re 20M Mach 0.10 (1)
BIGFOIL.COM POLAR EXPORT
GA 40A311
GA 40A311 |  |  |  | Cl Max: | 1.237 | at alpha= | 10 | deg
JavaFoil+Calcfoil stall+Eppler ext transition |  |  |  | L/D Max: | 126.096 | at alpha= | 6.5 | deg
Re: | 20000000 |  |  | Cd Min: | 0.00467 | at alpha= | 0 | deg
Mach: | 0.1 |  |  | Cl=0 at alpha= | -2.339 | deg
|  |  |  | @ Cl=0.1, Cd= | 0.0050097
|  |  |  | @ Cl=0.4, Cd= | 0.0049668
|  |  |  | @ Cl=0.6, Cd= | 0.0057141
alpha (deg) | Cl | Cd | Cm | Cl/Cd
-15 | -0.339 | 0.08718 | -0.015 | -3.884
-14.5 | -0.355 | 0.08198 | -0.016 | -4.328
-14 | -0.369 | 0.07977 | -0.016 | -4.629
-13.5 | -0.385 | 0.07494 | -0.016 | -5.134
-13 | -0.4 | 0.06999 | -0.017 | -5.713
-12.5 | -0.416 | 0.06248 | -0.019 | -6.664
-12 | -0.44 | 0.04695 | -0.022 | -9.38
-11.5 | -0.509 | 0.01184 | -0.028 | -42.999
-11 | -0.533 | 0.009 | -0.03 | -59.229
-10.5 | -0.539 | 0.00865 | -0.031 | -62.334
-10 | -0.542 | 0.00813 | -0.032 | -66.59
-9.5 | -0.54 | 0.00772 | -0.033 | -69.888
-9 | -0.533 | 0.00733 | -0.034 | -72.677
-8.5 | -0.521 | 0.00704 | -0.034 | -73.947
-8 | -0.503 | 0.00673 | -0.035 | -74.809
-7.5 | -0.481 | 0.00661 | -0.036 | -72.718
-7 | -0.453 | 0.00641 | -0.037 | -70.621
-6.5 | -0.419 | 0.00616 | -0.038 | -68.037
-6 | -0.381 | 0.00593 | -0.039 | -64.273
-5.5 | -0.338 | 0.00555 | -0.04 | -60.934
-5 | -0.292 | 0.00553 | -0.041 | -52.825
-4.5 | -0.242 | 0.00552 | -0.041 | -43.83
-4 | -0.189 | 0.00536 | -0.042 | -35.299
-3.5 | -0.134 | 0.00525 | -0.043 | -25.54
-3 | -0.077 | 0.00517 | -0.044 | -14.941
-2.5 | -0.019 | 0.00508 | -0.045 | -3.777
-2 | 0.04 | 0.00506 | -0.046 | 7.862
-1.5 | 0.099 | 0.00501 | -0.047 | 19.789
-1 | 0.159 | 0.00499 | -0.048 | 31.884
-0.5 | 0.219 | 0.0051 | -0.049 | 42.935
0 | 0.281 | 0.00467 | -0.05 | 60.095
0.5 | 0.341 | 0.00478 | -0.05 | 71.299
1 | 0.401 | 0.00497 | -0.051 | 80.68
1.5 | 0.461 | 0.00499 | -0.052 | 92.508
2 | 0.521 | 0.0053 | -0.053 | 98.358
2.5 | 0.581 | 0.00564 | -0.054 | 102.852
3 | 0.64 | 0.00587 | -0.055 | 109.016
3.5 | 0.699 | 0.00602 | -0.056 | 116.093
4 | 0.757 | 0.00624 | -0.057 | 121.186
4.5 | 0.813 | 0.00674 | -0.058 | 120.573
5 | 0.868 | 0.00714 | -0.059 | 121.513
5.5 | 0.921 | 0.00771 | -0.06 | 119.461
6 | 0.971 | 0.00799 | -0.06 | 121.514
6.5 | 1.019 | 0.00808 | -0.061 | 126.096
7 | 1.063 | 0.00855 | -0.062 | 124.312
7.5 | 1.104 | 0.0088 | -0.063 | 125.491
8 | 1.141 | 0.00916 | -0.064 | 124.514
8.5 | 1.172 | 0.00965 | -0.065 | 121.516
9 | 1.199 | 0.01008 | -0.066 | 118.98
9.5 | 1.221 | 0.01058 | -0.067 | 115.356
10 | 1.237 | 0.01064 | -0.067 | 116.182
10.5 | 1.234 | 0.01114 | -0.068 | 110.79
11 | 1.222 | 0.01211 | -0.069 | 100.88
11.5 | 1.202 | 0.01267 | -0.07 | 94.918
12 | 1.175 | 0.01323 | -0.071 | 88.84
12.5 | 1.142 | 0.01424 | -0.072 | 80.173
13 | 1.102 | 0.01531 | -0.072 | 71.988
13.5 | 1.03 | 0.01761 | -0.071 | 58.483
14 | 0.973 | 0.02054 | -0.071 | 47.361
14.5 | 0.914 | 0.02412 | -0.071 | 37.867
15 | 0.851 | 0.03037 | -0.07 | 28.025

## 148. Re 20M Mach 0.10 (2)
BIGFOIL.COM POLAR EXPORT
GA 40A311
GA 40A311 |  |  |  | Cl Max: | 1.8733 | at alpha= | 19.5 | deg
XFOIL ncrit=9 |  |  |  | L/D Max: | 146.453 | at alpha= | 9 | deg
Re: | 20000000 |  |  | Cd Min: | 0.04654 | at alpha= | 20 | deg
Mach: | 0.1 |  |  | Cl=0 at alpha= | -2.3647 | deg
|  |  |  | @ Cl=0.1, Cd= | 0.0045493
|  |  |  | @ Cl=0.4, Cd= | 0.0042468
|  |  |  | @ Cl=0.6, Cd= | 0.0050988
alpha (deg) | Cl | Cd | Cm | Cl/Cd
-2.5 | -0.0155 | 0.00473 | -0.0508 | -3.277
-2 | 0.0418 | 0.00463 | -0.0512 | 9.0281
-1.5 | 0.099 | 0.00455 | -0.0516 | 21.7582
-0.5 | 0.2134 | 0.00447 | -0.0524 | 47.7405
0 | 0.2699 | 0.00443 | -0.0527 | 60.9255
0.5 | 0.3247 | 0.00438 | -0.0528 | 74.1324
1 | 0.376 | 0.00433 | -0.0523 | 86.836
1.5 | 0.4279 | 0.00415 | -0.052 | 103.1084
2 | 0.4802 | 0.0044 | -0.0516 | 109.1364
2.5 | 0.5325 | 0.0048 | -0.0513 | 110.9375
3 | 0.5869 | 0.00502 | -0.0513 | 116.9124
3.5 | 0.6401 | 0.00534 | -0.0511 | 119.8689
4 | 0.6938 | 0.00559 | -0.051 | 124.1145
4.5 | 0.7472 | 0.00591 | -0.0508 | 126.4298
5 | 0.8015 | 0.00613 | -0.0508 | 130.7504
5.5 | 0.8555 | 0.00638 | -0.0507 | 134.0909
6 | 0.909 | 0.00665 | -0.0506 | 136.6917
6.5 | 0.962 | 0.00693 | -0.0503 | 138.8167
7 | 1.0143 | 0.00722 | -0.05 | 140.4848
7.5 | 1.0664 | 0.00746 | -0.0496 | 142.9491
8 | 1.1163 | 0.00777 | -0.0488 | 143.668
8.5 | 1.1744 | 0.00803 | -0.0499 | 146.2516
9 | 1.2346 | 0.00843 | -0.0515 | 146.4531
9.5 | 1.2827 | 0.00882 | -0.0504 | 145.4308
10 | 1.3297 | 0.00926 | -0.0491 | 143.5961
10.5 | 1.3738 | 0.00988 | -0.0474 | 139.0486
11.5 | 1.4633 | 0.01089 | -0.0442 | 134.371
12 | 1.5059 | 0.01144 | -0.0423 | 131.6346
12.5 | 1.5459 | 0.01206 | -0.04 | 128.1841
13 | 1.5761 | 0.01271 | -0.0358 | 124.0047
13.5 | 1.6198 | 0.01353 | -0.0349 | 119.7191
14 | 1.6574 | 0.01455 | -0.0332 | 113.9107
14.5 | 1.6892 | 0.0158 | -0.0308 | 106.9114
15.5 | 1.7446 | 0.01895 | -0.0259 | 92.0633
16 | 1.7676 | 0.02094 | -0.0234 | 84.4126
16.5 | 1.7921 | 0.02291 | -0.0214 | 78.2235
17 | 1.8134 | 0.02515 | -0.0193 | 72.1034
18.5 | 1.8572 | 0.03387 | -0.0133 | 54.8332
19 | 1.8648 | 0.03763 | -0.0117 | 49.5562
19.5 | 1.8733 | 0.0415 | -0.0105 | 45.1398
20 | 1.8722 | 0.04654 | -0.0095 | 40.2278

## 149. Re 20M Mach 0.25 (1)
BIGFOIL.COM POLAR EXPORT
GA 40A311
GA 40A311 |  |  |  | Cl Max: | 1.194 | at alpha= | 9.5 | deg
JavaFoil+Calcfoil stall+Eppler ext transition |  |  |  | L/D Max: | 122.45 | at alpha= | 7.5 | deg
Re: | 20000000 |  |  | Cd Min: | 0.00472 | at alpha= | 0 | deg
Mach: | 0.25 |  |  | Cl=0 at alpha= | -2.3361 | deg
|  |  |  | @ Cl=0.1, Cd= | 0.0050113
|  |  |  | @ Cl=0.4, Cd= | 0.09932
|  |  |  | @ Cl=0.6, Cd= | 0.09932
alpha (deg) | Cl | Cd | Cm | Cl/Cd
-13 | -0.062 | 0.07615 | -0.016 | -0.813
-12.5 | -0.095 | 0.07166 | -0.017 | -1.327
-12 | -0.171 | 0.0676 | -0.018 | -2.524
-11.5 | -0.219 | 0.06317 | -0.018 | -3.466
-11 | -0.26 | 0.05868 | -0.019 | -4.429
-10.5 | -0.293 | 0.0576 | -0.019 | -5.088
-10 | -0.323 | 0.05286 | -0.02 | -6.114
-9.5 | -0.397 | 0.01346 | -0.032 | -29.512
-9 | -0.439 | 0.00766 | -0.034 | -57.35
-8.5 | -0.451 | 0.00736 | -0.035 | -61.188
-8 | -0.453 | 0.00707 | -0.036 | -64.113
-7.5 | -0.447 | 0.00685 | -0.037 | -65.15
-7 | -0.431 | 0.00627 | -0.038 | -68.763
-6.5 | -0.408 | 0.0063 | -0.039 | -64.673
-6 | -0.376 | 0.00605 | -0.04 | -62.16
-5.5 | -0.338 | 0.0056 | -0.041 | -60.336
-5 | -0.294 | 0.00582 | -0.042 | -50.533
-4.5 | -0.245 | 0.00558 | -0.043 | -43.94
-4 | -0.193 | 0.00531 | -0.044 | -36.276
-3.5 | -0.137 | 0.00525 | -0.044 | -26.078
-3 | -0.079 | 0.00517 | -0.045 | -15.316
-2.5 | -0.02 | 0.00506 | -0.046 | -3.891
-2 | 0.041 | 0.00505 | -0.047 | 8.076
-1.5 | 0.102 | 0.00501 | -0.048 | 20.359
-1 | 0.163 | 0.005 | -0.049 | 32.695
-0.5 | 0.225 | 0.00512 | -0.05 | 43.983
0 | 0.288 | 0.00472 | -0.051 | 61.057
0.5 | 0.35 | 0.00478 | -0.052 | 73.293
1 | 0.412 | 0.00497 | -0.053 | 82.929
1.5 | 0.474 | 0.00504 | -0.054 | 94.039
2 | 0.536 | 0.00542 | -0.055 | 98.798
2.5 | 0.596 | 0.0057 | -0.056 | 104.635
3 | 0.658 | 0.00602 | -0.056 | 109.242
3.5 | 0.718 | 0.00634 | -0.057 | 113.161
4 | 0.777 | 0.00642 | -0.058 | 121.044
4.5 | 0.834 | 0.00686 | -0.059 | 121.565
5 | 0.89 | 0.00738 | -0.06 | 120.603
5.5 | 0.943 | 0.0079 | -0.061 | 119.441
6 | 0.993 | 0.00822 | -0.062 | 120.885
6.5 | 1.039 | 0.00857 | -0.063 | 121.273
7 | 1.081 | 0.00891 | -0.064 | 121.364
7.5 | 1.118 | 0.00913 | -0.065 | 122.45
8 | 1.148 | 0.00953 | -0.066 | 120.425
8.5 | 1.171 | 0.01016 | -0.067 | 115.251
9 | 1.187 | 0.01066 | -0.067 | 111.298
9.5 | 1.194 | 0.01121 | -0.068 | 106.491
10 | 1.192 | 0.01128 | -0.069 | 105.666
10.5 | 1.161 | 0.0119 | -0.07 | 97.57
11 | 1.114 | 0.0129 | -0.071 | 86.367
11.5 | 1.053 | 0.01402 | -0.072 | 75.14
12 | 0.979 | 0.01533 | -0.073 | 63.895
12.5 | 0.865 | 0.01819 | -0.071 | 47.556
13 | 0.753 | 0.02453 | -0.07 | 30.693
13.5 | 0.57 | 0.08278 | -0.048 | 6.885
14 | 0.475 | 0.09325 | -0.044 | 5.095
14.5 | 0.378 | 0.09932 | -0.044 | 3.81

## 150. Re 20M Mach 0.25 (2)
BIGFOIL.COM POLAR EXPORT
GA 40A311
GA 40A311 |  |  |  | Cl Max: | 1.7339 | at alpha= | 15.5 | deg
XFOIL ncrit=9 |  |  |  | L/D Max: | 145.268 | at alpha= | 8.5 | deg
Re: | 20000000 |  |  | Cd Min: | 0.12462 | at alpha= | -13.5 | deg
Mach: | 0.25 |  |  | Cl=0 at alpha= | -2.3676 | deg
|  |  |  | @ Cl=0.1, Cd= | 0.0045537
|  |  |  | @ Cl=0.4, Cd= | 0.0042382
|  |  |  | @ Cl=0.6, Cd= | 0.0050373
alpha (deg) | Cl | Cd | Cm | Cl/Cd
-13.5 | -0.4775 | 0.12462 | -0.0347 | -3.8316
-13 | -0.4792 | 0.11418 | -0.0401 | -4.1969
-12.5 | -0.4501 | 0.1116 | -0.0419 | -4.0332
-12 | -0.4575 | 0.10053 | -0.0475 | -4.5509
-11.5 | -0.4273 | 0.09826 | -0.049 | -4.3487
-11 | -0.4291 | 0.0892 | -0.0536 | -4.8105
-10.5 | -0.4152 | 0.08377 | -0.0565 | -4.9564
-10 | -0.4096 | 0.07702 | -0.0601 | -5.3181
-9.5 | -0.4697 | 0.05907 | -0.0745 | -7.9516
-9 | -0.5284 | 0.05006 | -0.0723 | -10.5553
-8.5 | -0.6997 | 0.0122 | -0.0588 | -57.3525
-8 | -0.6499 | 0.0102 | -0.057 | -63.7157
-7.5 | -0.5965 | 0.00885 | -0.0556 | -67.4011
-7 | -0.5429 | 0.0076 | -0.0542 | -71.4342
-6.5 | -0.4865 | 0.00689 | -0.0532 | -70.6096
-6 | -0.4285 | 0.00641 | -0.0527 | -66.8487
-5.5 | -0.3704 | 0.00601 | -0.0523 | -61.6306
-5 | -0.3125 | 0.00556 | -0.0518 | -56.205
-4.5 | -0.2531 | 0.00536 | -0.0518 | -47.2201
-4 | -0.1938 | 0.0052 | -0.0519 | -37.2692
-2.5 | -0.0157 | 0.00475 | -0.0526 | -3.3053
-2 | 0.0436 | 0.00463 | -0.0529 | 9.4168
-1.5 | 0.1027 | 0.00455 | -0.0533 | 22.5714
-0.5 | 0.2208 | 0.00446 | -0.0541 | 49.5067
0 | 0.2794 | 0.00442 | -0.0544 | 63.2127
1 | 0.3887 | 0.00427 | -0.0539 | 91.0304
1.5 | 0.442 | 0.00412 | -0.0535 | 107.2816
2 | 0.4959 | 0.00436 | -0.0532 | 113.7385
2.5 | 0.5492 | 0.00482 | -0.0527 | 113.9419
3 | 0.6053 | 0.00506 | -0.0526 | 119.6245
3.5 | 0.6599 | 0.00539 | -0.0522 | 122.4304
4 | 0.715 | 0.00569 | -0.0519 | 125.6591
4.5 | 0.7704 | 0.00601 | -0.0516 | 128.1864
5 | 0.8267 | 0.00625 | -0.0514 | 132.272
5.5 | 0.8825 | 0.00652 | -0.0512 | 135.3528
6 | 0.9375 | 0.00684 | -0.0507 | 137.0614
6.5 | 0.9924 | 0.00714 | -0.0501 | 138.9916
7 | 1.0472 | 0.00743 | -0.0495 | 140.9421
7.5 | 1.1009 | 0.00771 | -0.0486 | 142.7886
8 | 1.1519 | 0.00807 | -0.0471 | 142.7385
8.5 | 1.2188 | 0.00839 | -0.049 | 145.2682
9 | 1.276 | 0.00885 | -0.0488 | 144.1808
9.5 | 1.325 | 0.00936 | -0.0468 | 141.5598
10 | 1.3715 | 0.00999 | -0.0443 | 137.2873
11 | 1.4633 | 0.01121 | -0.039 | 130.5352
11.5 | 1.5037 | 0.01192 | -0.0353 | 126.1493
12 | 1.544 | 0.01283 | -0.032 | 120.3429
12.5 | 1.5856 | 0.01387 | -0.0292 | 114.3187
13 | 1.6226 | 0.01514 | -0.0261 | 107.1731
13.5 | 1.6545 | 0.01678 | -0.0227 | 98.5995
14 | 1.6815 | 0.01886 | -0.0192 | 89.1569
14.5 | 1.7018 | 0.02152 | -0.0154 | 79.0799
15 | 1.717 | 0.02467 | -0.0118 | 69.5987
15.5 | 1.7339 | 0.0278 | -0.0087 | 62.3705
16 | 1.7145 | 0.03388 | -0.0044 | 50.6051
16.5 | 1.7206 | 0.03832 | -0.0022 | 44.9008
17 | 1.7102 | 0.04455 | -0.0004 | 38.3883
17.5 | 1.6992 | 0.05137 | 0.0004 | 33.0777
18 | 1.6596 | 0.06175 | -0.0003 | 26.8761
18.5 | 1.6308 | 0.07183 | -0.0023 | 22.7036
19 | 1.5828 | 0.08503 | -0.0065 | 18.6146
19.5 | 1.5416 | 0.09799 | -0.0115 | 15.7322
20 | 1.4909 | 0.11255 | -0.0175 | 13.2466

## 151. Re 20M Mach 0.50 (1)
BIGFOIL.COM POLAR EXPORT
GA 40A311
GA 40A311 |  |  |  | Cl Max: | 1.241 | at alpha= | 20 | deg
JavaFoil+Calcfoil stall+Eppler ext transition |  |  |  | L/D Max: | 120.404 | at alpha= | 3.5 | deg
Re: | 20000000 |  |  | Cd Min: | 0.00482 | at alpha= | 0 | deg
Mach: | 0.5 |  |  | Cl=0 at alpha= | -2.3358 | deg
|  |  |  | @ Cl=0.1, Cd= | 0.0051481
|  |  |  | @ Cl=0.4, Cd= | 0.0049455
|  |  |  | @ Cl=0.6, Cd= | 0.005569
alpha (deg) | Cl | Cd | Cm | Cl/Cd
-20 | -0.953 | 0.16814 | -0.011 | -5.67
-19.5 | -0.93 | 0.15418 | -0.012 | -6.03
-19 | -0.903 | 0.14686 | -0.013 | -6.152
-18.5 | -0.876 | 0.14299 | -0.013 | -6.125
-18 | -0.85 | 0.13299 | -0.013 | -6.392
-17.5 | -0.823 | 0.12935 | -0.014 | -6.363
-17 | -0.796 | 0.12466 | -0.014 | -6.383
-16.5 | -0.768 | 0.12107 | -0.014 | -6.345
-16 | -0.741 | 0.11822 | -0.014 | -6.267
-15.5 | -0.715 | 0.10986 | -0.015 | -6.505
-15 | -0.688 | 0.10551 | -0.015 | -6.522
-14.5 | -0.662 | 0.10012 | -0.015 | -6.608
-14 | -0.635 | 0.09765 | -0.016 | -6.503
-13.5 | -0.609 | 0.09229 | -0.017 | -6.596
-13 | -0.582 | 0.0853 | -0.017 | -6.825
-12.5 | -0.556 | 0.07898 | -0.018 | -7.038
-12 | -0.531 | 0.07151 | -0.019 | -7.43
-11.5 | -0.508 | 0.06357 | -0.021 | -7.989
-11 | -0.52 | 0.03078 | -0.03 | -16.891
-10.5 | -0.541 | 0.0107 | -0.035 | -50.555
-10 | -0.515 | 0.00929 | -0.037 | -55.387
-9.5 | -0.482 | 0.00862 | -0.038 | -55.871
-9 | -0.364 | 0.0577 | -0.019 | -6.316
-8.5 | -0.338 | 0.05132 | -0.02 | -6.59
-8 | -0.313 | 0.04575 | -0.023 | -6.837
-7.5 | -0.349 | 0.0075 | -0.042 | -46.499
-7 | -0.315 | 0.00708 | -0.043 | -44.49
-6.5 | -0.282 | 0.00687 | -0.044 | -41.006
-6 | -0.248 | 0.00665 | -0.045 | -37.273
-5.5 | -0.214 | 0.00643 | -0.046 | -33.339
-5 | -0.181 | 0.00614 | -0.047 | -29.406
-4.5 | -0.204 | 0.00566 | -0.048 | -36.049
-4 | -0.195 | 0.00563 | -0.049 | -34.591
-3.5 | -0.146 | 0.00548 | -0.05 | -26.669
-3 | -0.086 | 0.0054 | -0.051 | -15.993
-2.5 | -0.022 | 0.00532 | -0.052 | -4.086
-2 | 0.045 | 0.00518 | -0.053 | 8.752
-1.5 | 0.114 | 0.00514 | -0.054 | 22.093
-1 | 0.182 | 0.00508 | -0.055 | 35.893
-0.5 | 0.252 | 0.00519 | -0.056 | 48.49
0 | 0.323 | 0.00482 | -0.057 | 66.94
0.5 | 0.392 | 0.00492 | -0.058 | 79.587
1 | 0.461 | 0.00514 | -0.059 | 89.606
1.5 | 0.53 | 0.00524 | -0.06 | 101.153
2 | 0.599 | 0.00556 | -0.061 | 107.827
2.5 | 0.666 | 0.00616 | -0.062 | 108.102
3 | 0.735 | 0.00658 | -0.063 | 111.707
3.5 | 0.801 | 0.00665 | -0.064 | 120.404
4 | 0.865 | 0.00732 | -0.065 | 118.114
4.5 | 0.926 | 0.00776 | -0.066 | 119.343
5 | 0.981 | 0.00835 | -0.067 | 117.471
5.5 | 1.028 | 0.00876 | -0.068 | 117.393
6 | 1.062 | 0.00964 | -0.069 | 110.156
6.5 | 1.071 | 0.01016 | -0.07 | 105.473
7 | 1.025 | 0.01079 | -0.071 | 94.937
7.5 | 0.675 | 0.01153 | -0.072 | 58.506
8 | 0.709 | 0.01239 | -0.073 | 57.22
8.5 | 0.743 | 0.01285 | -0.074 | 57.805
9 | 0.777 | 0.01411 | -0.075 | 55.066
9.5 | 0.811 | 0.01458 | -0.076 | 55.639
10 | 0.823 | 0.01701 | -0.075 | 48.361
10.5 | 0.858 | 0.01679 | -0.076 | 51.107
11 | 0.883 | 0.01875 | -0.077 | 47.099
11.5 | 0.901 | 0.02311 | -0.076 | 38.975
12 | 0.91 | 0.0306 | -0.075 | 29.746
12.5 | 0.851 | 0.06986 | -0.059 | 12.177
13 | 0.853 | 0.09192 | -0.049 | 9.276
13.5 | 0.878 | 0.09747 | -0.048 | 9.005
14 | 0.907 | 0.10021 | -0.051 | 9.055
14.5 | 0.939 | 0.10205 | -0.054 | 9.202
15 | 0.972 | 0.10357 | -0.057 | 9.387
15.5 | 1.001 | 0.10879 | -0.058 | 9.204
16 | 1.026 | 0.11908 | -0.058 | 8.615
16.5 | 1.048 | 0.13195 | -0.056 | 7.946
17 | 1.069 | 0.15195 | -0.054 | 7.034
17.5 | 1.097 | 0.15875 | -0.055 | 6.91
18 | 1.127 | 0.15937 | -0.057 | 7.069
18.5 | 1.155 | 0.16815 | -0.058 | 6.868
19 | 1.184 | 0.1729 | -0.06 | 6.846
19.5 | 1.214 | 0.17669 | -0.062 | 6.871
20 | 1.241 | 0.18543 | -0.063 | 6.694

## 152. Re 20M Mach 0.50 (2)
BIGFOIL.COM POLAR EXPORT
GA 40A311
GA 40A311 |  |  |  | Cl Max: | 1.3009 | at alpha= | 8.5 | deg
XFOIL ncrit=9 |  |  |  | L/D Max: | 138.824 | at alpha= | 6.5 | deg
Re: | 20000000 |  |  | Cd Min: | 0.11693 | at alpha= | 13.5 | deg
Mach: | 0.5 |  |  | Cl=0 at alpha= | -2.3757 | deg
|  |  |  | @ Cl=0.1, Cd= | 0.0046345
|  |  |  | @ Cl=0.4, Cd= | 0.0042053
|  |  |  | @ Cl=0.6, Cd= | 0.0046532
alpha (deg) | Cl | Cd | Cm | Cl/Cd
-5.5 | -0.3382 | 0.0238 | -0.0765 | -14.2101
-5 | -0.3113 | 0.01623 | -0.0717 | -19.1805
-4.5 | -0.2829 | 0.00762 | -0.066 | -37.126
-4 | -0.2247 | 0.00571 | -0.0627 | -39.352
-3.5 | -0.1557 | 0.0053 | -0.0615 | -29.3774
-2.5 | -0.017 | 0.00488 | -0.0607 | -3.4836
-2 | 0.0514 | 0.00472 | -0.0606 | 10.8898
-1.5 | 0.1196 | 0.0046 | -0.0608 | 26
-1 | 0.1875 | 0.0045 | -0.0611 | 41.6667
-0.5 | 0.2551 | 0.00445 | -0.0615 | 57.3258
0 | 0.3222 | 0.0044 | -0.0619 | 73.2273
0.5 | 0.3876 | 0.00427 | -0.0621 | 90.7728
1 | 0.447 | 0.00396 | -0.0614 | 112.8788
1.5 | 0.5066 | 0.00395 | -0.0607 | 128.2532
2 | 0.5674 | 0.00421 | -0.06 | 134.7743
2.5 | 0.6233 | 0.00497 | -0.0584 | 125.4125
3 | 0.6864 | 0.00525 | -0.0579 | 130.7429
3.5 | 0.7475 | 0.00568 | -0.0568 | 131.6021
4 | 0.8079 | 0.00616 | -0.0553 | 131.1526
4.5 | 0.8709 | 0.00652 | -0.0541 | 133.5736
5 | 0.9349 | 0.00685 | -0.0528 | 136.4818
5.5 | 0.997 | 0.00727 | -0.0508 | 137.1389
6 | 1.0596 | 0.00767 | -0.0485 | 138.1486
6.5 | 1.1217 | 0.00808 | -0.0457 | 138.8243
7 | 1.181 | 0.00855 | -0.042 | 138.1287
7.5 | 1.2324 | 0.00917 | -0.0364 | 134.3948
8 | 1.2874 | 0.01047 | -0.0317 | 122.9608
8.5 | 1.3009 | 0.01401 | -0.0232 | 92.8551
9 | 1.2873 | 0.01939 | -0.0134 | 66.3899
9.5 | 1.2652 | 0.02616 | -0.0054 | 48.3639
10 | 1.2348 | 0.03378 | -0.0001 | 36.5542
10.5 | 1.2003 | 0.0422 | 0.0027 | 28.4431
11 | 1.1615 | 0.05202 | 0.0027 | 22.328
11.5 | 1.1256 | 0.06288 | 0.0001 | 17.9008
12 | 1.0892 | 0.07543 | -0.0053 | 14.4399
12.5 | 1.0569 | 0.08919 | -0.0128 | 11.85
13 | 1.0304 | 0.10345 | -0.0208 | 9.9604
13.5 | 1.009 | 0.11693 | -0.0265 | 8.6291