## index
index | Re | Mach | Datasource
1 | 50000 | 0 | JavaFoil+Calcfoil stall+Eppler ext transition
2 | 50000 | 0 | XFOIL ncrit=9
3 | 50000 | 0.1 | JavaFoil+Calcfoil stall+Eppler ext transition
4 | 50000 | 0.1 | XFOIL ncrit=9
5 | 50000 | 0.25 | JavaFoil+Calcfoil stall+Eppler ext transition
6 | 50000 | 0.25 | XFOIL ncrit=9
7 | 50000 | 0.5 | JavaFoil+Calcfoil stall+Eppler ext transition
8 | 50000 | 0.5 | XFOIL ncrit=9
9 | 100000 | 0 | JavaFoil+Calcfoil stall+Eppler ext transition
10 | 100000 | 0 | XFOIL ncrit=9
11 | 100000 | 0.1 | JavaFoil+Calcfoil stall+Eppler ext transition
12 | 100000 | 0.1 | XFOIL ncrit=9
13 | 100000 | 0.25 | JavaFoil+Calcfoil stall+Eppler ext transition
14 | 100000 | 0.25 | XFOIL ncrit=9
15 | 100000 | 0.5 | JavaFoil+Calcfoil stall+Eppler ext transition
16 | 100000 | 0.5 | XFOIL ncrit=9
17 | 250000 | 0 | JavaFoil+Calcfoil stall+Eppler ext transition
18 | 250000 | 0 | XFOIL ncrit=9
19 | 250000 | 0.1 | JavaFoil+Calcfoil stall+Eppler ext transition
20 | 250000 | 0.1 | XFOIL ncrit=9
21 | 250000 | 0.25 | JavaFoil+Calcfoil stall+Eppler ext transition
22 | 250000 | 0.25 | XFOIL ncrit=9
23 | 250000 | 0.5 | JavaFoil+Calcfoil stall+Eppler ext transition
24 | 250000 | 0.5 | XFOIL ncrit=9
25 | 500000 | 0 | JavaFoil+Calcfoil stall+Eppler ext transition
26 | 500000 | 0 | XFOIL ncrit=9
27 | 500000 | 0.1 | JavaFoil+Calcfoil stall+Eppler ext transition
28 | 500000 | 0.1 | XFOIL ncrit=9
29 | 500000 | 0.25 | JavaFoil+Calcfoil stall+Eppler ext transition
30 | 500000 | 0.25 | XFOIL ncrit=9
31 | 500000 | 0.5 | JavaFoil+Calcfoil stall+Eppler ext transition
32 | 500000 | 0.5 | XFOIL ncrit=9
33 | 750000 | 0 | JavaFoil+Calcfoil stall+Eppler ext transition
34 | 750000 | 0 | XFOIL ncrit=9
35 | 750000 | 0.1 | JavaFoil+Calcfoil stall+Eppler ext transition
36 | 750000 | 0.1 | XFOIL ncrit=9
37 | 750000 | 0.25 | JavaFoil+Calcfoil stall+Eppler ext transition
38 | 750000 | 0.25 | XFOIL ncrit=9
39 | 750000 | 0.5 | JavaFoil+Calcfoil stall+Eppler ext transition
40 | 750000 | 0.5 | XFOIL ncrit=9
41 | 1000000 | 0 | JavaFoil+Calcfoil stall+Eppler ext transition
42 | 1000000 | 0 | XFOIL ncrit=9
43 | 1000000 | 0.1 | JavaFoil+Calcfoil stall+Eppler ext transition
44 | 1000000 | 0.1 | XFOIL ncrit=9
45 | 1000000 | 0.25 | JavaFoil+Calcfoil stall+Eppler ext transition
46 | 1000000 | 0.25 | XFOIL ncrit=9
47 | 1000000 | 0.5 | JavaFoil+Calcfoil stall+Eppler ext transition
48 | 1000000 | 0.5 | XFOIL ncrit=9
49 | 2000000 | 0 | JavaFoil+Calcfoil stall+Eppler ext transition
50 | 2000000 | 0 | XFOIL ncrit=9
51 | 2000000 | 0.1 | JavaFoil+Calcfoil stall+Eppler ext transition
52 | 2000000 | 0.1 | XFOIL ncrit=9
53 | 2000000 | 0.25 | JavaFoil+Calcfoil stall+Eppler ext transition
54 | 2000000 | 0.25 | XFOIL ncrit=9
55 | 2000000 | 0.5 | JavaFoil+Calcfoil stall+Eppler ext transition
56 | 2000000 | 0.5 | XFOIL ncrit=9
57 | 3000000 | 0 | JavaFoil+Calcfoil stall+Eppler ext transition
58 | 3000000 | 0 | XFOIL ncrit=9
59 | 3000000 | 0.1 | JavaFoil+Calcfoil stall+Eppler ext transition
60 | 3000000 | 0.1 | XFOIL ncrit=9
61 | 3000000 | 0.25 | JavaFoil+Calcfoil stall+Eppler ext transition
62 | 3000000 | 0.25 | XFOIL ncrit=9
63 | 3000000 | 0.5 | JavaFoil+Calcfoil stall+Eppler ext transition
64 | 3000000 | 0.5 | XFOIL ncrit=9
65 | 4000000 | 0 | JavaFoil+Calcfoil stall+Eppler ext transition
66 | 4000000 | 0 | XFOIL ncrit=9
67 | 4000000 | 0.1 | JavaFoil+Calcfoil stall+Eppler ext transition
68 | 4000000 | 0.1 | XFOIL ncrit=9
69 | 4000000 | 0.25 | JavaFoil+Calcfoil stall+Eppler ext transition
70 | 4000000 | 0.25 | XFOIL ncrit=9
71 | 4000000 | 0.5 | JavaFoil+Calcfoil stall+Eppler ext transition
72 | 4000000 | 0.5 | XFOIL ncrit=9
73 | 5000000 | 0 | JavaFoil+Calcfoil stall+Eppler ext transition
74 | 5000000 | 0 | XFOIL ncrit=9
75 | 5000000 | 0.1 | JavaFoil+Calcfoil stall+Eppler ext transition
76 | 5000000 | 0.1 | XFOIL ncrit=9
77 | 5000000 | 0.25 | JavaFoil+Calcfoil stall+Eppler ext transition
78 | 5000000 | 0.25 | XFOIL ncrit=9
79 | 5000000 | 0.5 | JavaFoil+Calcfoil stall+Eppler ext transition
80 | 5000000 | 0.5 | XFOIL ncrit=9
81 | 6000000 | 0 | JavaFoil+Calcfoil stall+Eppler ext transition
82 | 6000000 | 0 | XFOIL ncrit=9
83 | 6000000 | 0.1 | JavaFoil+Calcfoil stall+Eppler ext transition
84 | 6000000 | 0.1 | XFOIL ncrit=9
85 | 6000000 | 0.25 | JavaFoil+Calcfoil stall+Eppler ext transition
86 | 6000000 | 0.25 | XFOIL ncrit=9
87 | 6000000 | 0.5 | JavaFoil+Calcfoil stall+Eppler ext transition
88 | 6000000 | 0.5 | XFOIL ncrit=9
89 | 7000000 | 0 | JavaFoil+Calcfoil stall+Eppler ext transition
90 | 7000000 | 0 | XFOIL ncrit=9
91 | 7000000 | 0.1 | JavaFoil+Calcfoil stall+Eppler ext transition
92 | 7000000 | 0.1 | XFOIL ncrit=9
93 | 7000000 | 0.25 | JavaFoil+Calcfoil stall+Eppler ext transition
94 | 7000000 | 0.25 | XFOIL ncrit=9
95 | 7000000 | 0.5 | JavaFoil+Calcfoil stall+Eppler ext transition
96 | 7000000 | 0.5 | XFOIL ncrit=9
97 | 8000000 | 0 | JavaFoil+Calcfoil stall+Eppler ext transition
98 | 8000000 | 0 | XFOIL ncrit=9
99 | 8000000 | 0.1 | JavaFoil+Calcfoil stall+Eppler ext transition
100 | 8000000 | 0.1 | XFOIL ncrit=9
101 | 8000000 | 0.25 | JavaFoil+Calcfoil stall+Eppler ext transition
102 | 8000000 | 0.25 | XFOIL ncrit=9
103 | 8000000 | 0.5 | JavaFoil+Calcfoil stall+Eppler ext transition
104 | 8000000 | 0.5 | XFOIL ncrit=9
105 | 10000000 | 0 | JavaFoil+Calcfoil stall+Eppler ext transition
106 | 10000000 | 0 | XFOIL ncrit=9
107 | 10000000 | 0.1 | JavaFoil+Calcfoil stall+Eppler ext transition
108 | 10000000 | 0.1 | XFOIL ncrit=9
109 | 10000000 | 0.25 | JavaFoil+Calcfoil stall+Eppler ext transition
110 | 10000000 | 0.25 | XFOIL ncrit=9
111 | 10000000 | 0.5 | JavaFoil+Calcfoil stall+Eppler ext transition
112 | 10000000 | 0.5 | XFOIL ncrit=9
113 | 12000000 | 0 | JavaFoil+Calcfoil stall+Eppler ext transition
114 | 12000000 | 0 | XFOIL ncrit=9
115 | 12000000 | 0.1 | JavaFoil+Calcfoil stall+Eppler ext transition
116 | 12000000 | 0.1 | XFOIL ncrit=9
117 | 12000000 | 0.25 | JavaFoil+Calcfoil stall+Eppler ext transition
118 | 12000000 | 0.25 | XFOIL ncrit=9
119 | 12000000 | 0.5 | JavaFoil+Calcfoil stall+Eppler ext transition
120 | 12000000 | 0.5 | XFOIL ncrit=9
121 | 14000000 | 0 | JavaFoil+Calcfoil stall+Eppler ext transition
122 | 14000000 | 0 | XFOIL ncrit=9
123 | 14000000 | 0.1 | JavaFoil+Calcfoil stall+Eppler ext transition
124 | 14000000 | 0.1 | XFOIL ncrit=9
125 | 14000000 | 0.25 | JavaFoil+Calcfoil stall+Eppler ext transition
126 | 14000000 | 0.25 | XFOIL ncrit=9
127 | 14000000 | 0.5 | JavaFoil+Calcfoil stall+Eppler ext transition
128 | 14000000 | 0.5 | XFOIL ncrit=9
129 | 16000000 | 0 | JavaFoil+Calcfoil stall+Eppler ext transition
130 | 16000000 | 0 | XFOIL ncrit=9
131 | 16000000 | 0.1 | JavaFoil+Calcfoil stall+Eppler ext transition
132 | 16000000 | 0.1 | XFOIL ncrit=9
133 | 16000000 | 0.25 | JavaFoil+Calcfoil stall+Eppler ext transition
134 | 16000000 | 0.25 | XFOIL ncrit=9
135 | 16000000 | 0.5 | JavaFoil+Calcfoil stall+Eppler ext transition
136 | 16000000 | 0.5 | XFOIL ncrit=9
137 | 18000000 | 0 | JavaFoil+Calcfoil stall+Eppler ext transition
138 | 18000000 | 0 | XFOIL ncrit=9
139 | 18000000 | 0.1 | JavaFoil+Calcfoil stall+Eppler ext transition
140 | 18000000 | 0.1 | XFOIL ncrit=9
141 | 18000000 | 0.25 | JavaFoil+Calcfoil stall+Eppler ext transition
142 | 18000000 | 0.25 | XFOIL ncrit=9
143 | 18000000 | 0.5 | JavaFoil+Calcfoil stall+Eppler ext transition
144 | 18000000 | 0.5 | XFOIL ncrit=9
145 | 20000000 | 0 | JavaFoil+Calcfoil stall+Eppler ext transition
146 | 20000000 | 0 | XFOIL ncrit=9
147 | 20000000 | 0.1 | JavaFoil+Calcfoil stall+Eppler ext transition
148 | 20000000 | 0.1 | XFOIL ncrit=9
149 | 20000000 | 0.25 | JavaFoil+Calcfoil stall+Eppler ext transition
150 | 20000000 | 0.25 | XFOIL ncrit=9
151 | 20000000 | 0.5 | JavaFoil+Calcfoil stall+Eppler ext transition
152 | 20000000 | 0.5 | XFOIL ncrit=9

## 1. Re 50k Mach 0.00 (1)
BIGFOIL.COM POLAR EXPORT
NACA66-113 a=0.6
NACA66-113 a=0.6 |  |  |  | Cl Max: | 0.871 | at alpha= | 11.5 | deg
JavaFoil+Calcfoil stall+Eppler ext transition |  |  |  | L/D Max: | 21.862 | at alpha= | 3 | deg
Re: | 50000 |  |  | Cd Min: | 0.0181 | at alpha= | -0.5 | deg
Mach: | 0 |  |  | Cl=0 at alpha= | -0.70175 | deg
|  |  |  | @ Cl=0.1, Cd= | 0.018543
|  |  |  | @ Cl=0.4, Cd= | 0.019761
|  |  |  | @ Cl=0.6, Cd= | 0.047995
alpha (deg) | Cl | Cd | Cm | Cl/Cd
-17 | -0.644 | 0.28674 | 0.005 | -2.245
-16.5 | -0.664 | 0.27332 | 0.005 | -2.431
-16 | -0.684 | 0.25797 | 0.005 | -2.653
-15.5 | -0.703 | 0.22684 | 0.004 | -3.1
-15 | -0.721 | 0.21745 | 0.004 | -3.314
-14.5 | -0.736 | 0.19409 | 0.004 | -3.794
-14 | -0.75 | 0.17971 | 0.004 | -4.173
-13.5 | -0.761 | 0.16372 | 0.003 | -4.649
-13 | -0.769 | 0.15335 | 0.003 | -5.017
-12.5 | -0.774 | 0.14072 | 0.003 | -5.503
-12 | -0.776 | 0.12912 | 0.002 | -6.009
-11.5 | -0.774 | 0.12186 | 0.002 | -6.349
-11 | -0.767 | 0.11329 | 0.002 | -6.774
-10.5 | -0.757 | 0.1003 | 0.001 | -7.548
-10 | -0.743 | 0.09418 | 0.001 | -7.886
-9.5 | -0.721 | 0.08803 | 0.001 | -8.191
-9 | -0.696 | 0.07918 | 0 | -8.791
-8.5 | -0.668 | 0.07335 | 0 | -9.109
-8 | -0.637 | 0.06768 | 0 | -9.416
-7.5 | -0.604 | 0.06306 | -0.001 | -9.576
-7 | -0.568 | 0.05913 | -0.001 | -9.605
-6.5 | -0.53 | 0.05472 | -0.001 | -9.684
-6 | -0.49 | 0.05139 | -0.002 | -9.53
-5.5 | -0.448 | 0.04801 | -0.002 | -9.33
-5 | -0.405 | 0.04532 | -0.003 | -8.929
-4.5 | -0.36 | 0.04318 | -0.003 | -8.34
-4 | -0.315 | 0.04074 | -0.003 | -7.72
-3.5 | -0.268 | 0.03907 | -0.004 | -6.864
-3 | -0.221 | 0.03741 | -0.005 | -5.912
-2.5 | -0.213 | 0.01869 | -0.011 | -11.392
-2 | -0.154 | 0.01848 | -0.011 | -8.339
-1.5 | -0.091 | 0.01839 | -0.012 | -4.973
-1 | -0.034 | 0.01825 | -0.013 | -1.875
-0.5 | 0.023 | 0.0181 | -0.014 | 1.288
0 | 0.08 | 0.01849 | -0.014 | 4.352
0.5 | 0.137 | 0.01864 | -0.015 | 7.375
1 | 0.194 | 0.01883 | -0.016 | 10.321
1.5 | 0.251 | 0.01904 | -0.017 | 13.163
2 | 0.307 | 0.01933 | -0.018 | 15.864
2.5 | 0.362 | 0.01965 | -0.019 | 18.444
3 | 0.434 | 0.01986 | -0.021 | 21.862
3.5 | 0.404 | 0.0375 | -0.011 | 10.773
4 | 0.449 | 0.0396 | -0.01 | 11.344
4.5 | 0.494 | 0.04156 | -0.011 | 11.894
5 | 0.538 | 0.0442 | -0.011 | 12.182
5.5 | 0.581 | 0.04662 | -0.011 | 12.466
6 | 0.623 | 0.04966 | -0.011 | 12.537
6.5 | 0.662 | 0.05277 | -0.011 | 12.547
7 | 0.7 | 0.05686 | -0.012 | 12.308
7.5 | 0.735 | 0.06115 | -0.012 | 12.028
8 | 0.766 | 0.06558 | -0.012 | 11.686
8.5 | 0.793 | 0.07146 | -0.012 | 11.102
9 | 0.817 | 0.07715 | -0.012 | 10.586
9.5 | 0.836 | 0.08345 | -0.013 | 10.018
10 | 0.851 | 0.08983 | -0.013 | 9.474
10.5 | 0.862 | 0.09644 | -0.013 | 8.937
11 | 0.868 | 0.10529 | -0.013 | 8.248
11.5 | 0.871 | 0.11737 | -0.014 | 7.42
12 | 0.869 | 0.12746 | -0.014 | 6.82
12.5 | 0.864 | 0.13393 | -0.014 | 6.45
13 | 0.855 | 0.14488 | -0.014 | 5.901
13.5 | 0.843 | 0.16145 | -0.014 | 5.22
14 | 0.828 | 0.17029 | -0.014 | 4.862
14.5 | 0.811 | 0.1807 | -0.015 | 4.486
15 | 0.791 | 0.20526 | -0.015 | 3.856
15.5 | 0.77 | 0.22084 | -0.015 | 3.489
16 | 0.748 | 0.24401 | -0.015 | 3.066
16.5 | 0.725 | 0.25993 | -0.015 | 2.789

## 2. Re 50k Mach 0.00 (2)
BIGFOIL.COM POLAR EXPORT
NACA66-113 a=0.6
NACA66-113 a=0.6 |  |  |  | Cl Max: | 0.88 | at alpha= | 9 | deg
XFOIL ncrit=9 |  |  |  | L/D Max: | 21.9729 | at alpha= | 6.5 | deg
Re: | 50000 |  |  | Cd Min: | 0.1652 | at alpha= | 14 | deg
Mach: | 0 |  |  | Cl=0 at alpha= | 1.6759 | deg
|  |  |  | @ Cl=0.1, Cd= | 0.036938
|  |  |  | @ Cl=0.4, Cd= | 0.044518
|  |  |  | @ Cl=0.6, Cd= | 0.039074
alpha (deg) | Cl | Cd | Cm | Cl/Cd
-12 | -0.4905 | 0.13538 | -0.0226 | -3.6231
-11.5 | -0.4517 | 0.12591 | -0.0222 | -3.5875
-11 | -0.4476 | 0.11976 | -0.0226 | -3.7375
-10.5 | -0.4308 | 0.11326 | -0.0219 | -3.8036
-10 | -0.4203 | 0.1071 | -0.0213 | -3.9244
-9.5 | -0.4239 | 0.10183 | -0.02 | -4.1628
-8.5 | -0.6514 | 0.07828 | -0.03 | -8.3214
-8 | -0.7494 | 0.07556 | -0.018 | -9.9179
-7.5 | -0.7854 | 0.06379 | -0.0139 | -12.3123
-7 | -0.7985 | 0.05604 | -0.0069 | -14.2488
-6.5 | -0.7902 | 0.04969 | -0.0007 | -15.9026
-6 | -0.7662 | 0.04432 | 0.0038 | -17.2879
-5.5 | -0.7301 | 0.03954 | 0.0073 | -18.4648
-5 | -0.6854 | 0.03579 | 0.0099 | -19.1506
-4 | -0.1391 | 0.03528 | -0.0375 | -3.9427
-3.5 | -0.1331 | 0.03464 | -0.0328 | -3.8424
-3 | -0.1242 | 0.03412 | -0.0281 | -3.6401
-2.5 | -0.1132 | 0.0337 | -0.0235 | -3.3591
-2 | -0.1005 | 0.03338 | -0.0189 | -3.0108
-1.5 | -0.0868 | 0.03313 | -0.0144 | -2.62
-1 | -0.0724 | 0.03294 | -0.0098 | -2.1979
-0.5 | -0.0578 | 0.0328 | -0.0053 | -1.7622
0 | -0.0433 | 0.03272 | -0.0006 | -1.3233
0.5 | -0.0293 | 0.03267 | 0.004 | -0.89685
1 | -0.0159 | 0.03265 | 0.0088 | -0.48698
1.5 | -0.0038 | 0.03266 | 0.0137 | -0.11635
2 | 0.007 | 0.03269 | 0.0188 | 0.21413
2.5 | 0.0163 | 0.03274 | 0.0239 | 0.49786
3 | 0.0247 | 0.03284 | 0.0291 | 0.75213
3.5 | 0.0342 | 0.03308 | 0.0338 | 1.0339
4 | 0.0477 | 0.03364 | 0.0375 | 1.418
4.5 | 0.0675 | 0.03469 | 0.0397 | 1.9458
5 | 0.091 | 0.03622 | 0.0408 | 2.5124
5.5 | 0.1157 | 0.03819 | 0.0411 | 3.0296
6 | 0.3496 | 0.04589 | 0.0088 | 7.6182
6.5 | 0.7618 | 0.03467 | -0.0077 | 21.9729
7 | 0.8297 | 0.03905 | -0.0085 | 21.2471
7.5 | 0.8658 | 0.04372 | -0.0046 | 19.8033
8 | 0.8795 | 0.04829 | 0.0021 | 18.2129
8.5 | 0.8785 | 0.0532 | 0.0104 | 16.5132
9 | 0.88 | 0.05968 | 0.0171 | 14.7453
9.5 | 0.8421 | 0.06558 | 0.0269 | 12.8408
10.5 | 0.7359 | 0.0823 | 0.0362 | 8.9417
11.5 | 0.5578 | 0.12804 | -0.0007 | 4.3565
12 | 0.5519 | 0.13415 | -0.0016 | 4.1141
12.5 | 0.5853 | 0.14328 | -0.0017 | 4.085
13 | 0.5737 | 0.14814 | -0.0036 | 3.8727
14 | 0.6186 | 0.1652 | -0.0056 | 3.7446

## 3. Re 50k Mach 0.10 (1)
BIGFOIL.COM POLAR EXPORT
NACA66-113 a=0.6
NACA66-113 a=0.6 |  |  |  | Cl Max: | 0.86 | at alpha= | 11 | deg
JavaFoil+Calcfoil stall+Eppler ext transition |  |  |  | L/D Max: | 21.905 | at alpha= | 3 | deg
Re: | 50000 |  |  | Cd Min: | 0.01816 | at alpha= | -0.5 | deg
Mach: | 0.1 |  |  | Cl=0 at alpha= | -0.70175 | deg
|  |  |  | @ Cl=0.1, Cd= | 0.01858
|  |  |  | @ Cl=0.4, Cd= | 0.01982
|  |  |  | @ Cl=0.6, Cd= | 0.048083
alpha (deg) | Cl | Cd | Cm | Cl/Cd
-17 | -0.597 | 0.31991 | 0.005 | -1.865
-16.5 | -0.621 | 0.27764 | 0.005 | -2.236
-16 | -0.644 | 0.25848 | 0.005 | -2.492
-15.5 | -0.667 | 0.24947 | 0.004 | -2.672
-15 | -0.688 | 0.21857 | 0.004 | -3.146
-14.5 | -0.707 | 0.202 | 0.004 | -3.5
-14 | -0.724 | 0.18911 | 0.004 | -3.83
-13.5 | -0.739 | 0.16989 | 0.003 | -4.349
-13 | -0.751 | 0.15704 | 0.003 | -4.78
-12.5 | -0.759 | 0.14553 | 0.003 | -5.215
-12 | -0.764 | 0.13618 | 0.002 | -5.606
-11.5 | -0.764 | 0.12172 | 0.002 | -6.277
-11 | -0.76 | 0.11325 | 0.002 | -6.714
-10.5 | -0.752 | 0.10336 | 0.001 | -7.277
-10 | -0.74 | 0.09426 | 0.001 | -7.845
-9.5 | -0.719 | 0.08786 | 0.001 | -8.185
-9 | -0.695 | 0.0809 | 0 | -8.595
-8.5 | -0.668 | 0.07467 | 0 | -8.949
-8 | -0.638 | 0.06871 | 0 | -9.286
-7.5 | -0.605 | 0.06388 | -0.001 | -9.473
-7 | -0.57 | 0.0595 | -0.001 | -9.572
-6.5 | -0.532 | 0.05464 | -0.001 | -9.73
-6 | -0.492 | 0.05151 | -0.002 | -9.544
-5.5 | -0.45 | 0.04823 | -0.002 | -9.326
-5 | -0.406 | 0.04548 | -0.003 | -8.937
-4.5 | -0.362 | 0.04298 | -0.003 | -8.416
-4 | -0.316 | 0.04092 | -0.004 | -7.725
-3.5 | -0.269 | 0.03902 | -0.004 | -6.907
-3 | -0.222 | 0.03747 | -0.005 | -5.932
-2.5 | -0.214 | 0.01873 | -0.011 | -11.424
-2 | -0.155 | 0.01853 | -0.011 | -8.36
-1.5 | -0.092 | 0.01845 | -0.012 | -4.981
-1 | -0.034 | 0.01827 | -0.013 | -1.883
-0.5 | 0.023 | 0.01816 | -0.014 | 1.29
0 | 0.081 | 0.01854 | -0.015 | 4.359
0.5 | 0.138 | 0.01866 | -0.015 | 7.405
1 | 0.195 | 0.01889 | -0.016 | 10.34
1.5 | 0.252 | 0.0191 | -0.017 | 13.186
2 | 0.308 | 0.01939 | -0.018 | 15.89
2.5 | 0.364 | 0.01972 | -0.019 | 18.465
3 | 0.436 | 0.01992 | -0.021 | 21.905
3.5 | 0.406 | 0.03755 | -0.011 | 10.809
4 | 0.451 | 0.03954 | -0.01 | 11.413
4.5 | 0.497 | 0.04166 | -0.011 | 11.921
5 | 0.541 | 0.04402 | -0.011 | 12.286
5.5 | 0.584 | 0.04683 | -0.011 | 12.464
6 | 0.625 | 0.05004 | -0.011 | 12.49
6.5 | 0.665 | 0.05315 | -0.011 | 12.503
7 | 0.702 | 0.05742 | -0.012 | 12.227
7.5 | 0.737 | 0.06162 | -0.012 | 11.967
8 | 0.768 | 0.06646 | -0.012 | 11.551
8.5 | 0.794 | 0.07266 | -0.012 | 10.927
9 | 0.816 | 0.07713 | -0.012 | 10.582
9.5 | 0.834 | 0.08344 | -0.013 | 9.996
10 | 0.847 | 0.09061 | -0.013 | 9.353
10.5 | 0.856 | 0.09938 | -0.013 | 8.616
11 | 0.86 | 0.10673 | -0.013 | 8.06
11.5 | 0.86 | 0.11778 | -0.013 | 7.302
12 | 0.855 | 0.1288 | -0.014 | 6.642
12.5 | 0.847 | 0.13609 | -0.014 | 6.222
13 | 0.834 | 0.14807 | -0.014 | 5.635
13.5 | 0.819 | 0.15976 | -0.014 | 5.124
14 | 0.8 | 0.17551 | -0.014 | 4.558
14.5 | 0.779 | 0.18976 | -0.015 | 4.104
15 | 0.756 | 0.2141 | -0.015 | 3.53
15.5 | 0.731 | 0.23869 | -0.015 | 3.062
16 | 0.705 | 0.25735 | -0.015 | 2.74

## 4. Re 50k Mach 0.10 (2)
BIGFOIL.COM POLAR EXPORT
NACA66-113 a=0.6
NACA66-113 a=0.6 |  |  |  | Cl Max: | 0.8789 | at alpha= | 8 | deg
XFOIL ncrit=9 |  |  |  | L/D Max: | 21.9243 | at alpha= | 6.5 | deg
Re: | 50000 |  |  | Cd Min: | 0.1486 | at alpha= | 13 | deg
Mach: | 0.1 |  |  | Cl=0 at alpha= | 1.65 | deg
|  |  |  | @ Cl=0.1, Cd= | 0.037142
|  |  |  | @ Cl=0.4, Cd= | 0.044741
|  |  |  | @ Cl=0.6, Cd= | 0.1486
alpha (deg) | Cl | Cd | Cm | Cl/Cd
-12 | -0.4827 | 0.13497 | -0.0226 | -3.5764
-11.5 | -0.4502 | 0.12635 | -0.0224 | -3.5631
-10.5 | -0.428 | 0.11357 | -0.0222 | -3.7686
-10 | -0.4187 | 0.10745 | -0.0216 | -3.8967
-9 | -0.5405 | 0.08506 | -0.0369 | -6.3543
-8.5 | -0.6594 | 0.08154 | -0.0276 | -8.0868
-8 | -0.7468 | 0.07331 | -0.0207 | -10.1869
-7.5 | -0.7873 | 0.0642 | -0.0144 | -12.2632
-7 | -0.7978 | 0.05667 | -0.0076 | -14.078
-6.5 | -0.792 | 0.05034 | -0.0012 | -15.733
-6 | -0.7692 | 0.04488 | 0.0034 | -17.139
-5.5 | -0.7343 | 0.04002 | 0.007 | -18.3483
-5 | -0.6899 | 0.03615 | 0.0097 | -19.0844
-4.5 | -0.6379 | 0.033 | 0.0113 | -19.3303
-4 | -0.1401 | 0.03549 | -0.0376 | -3.9476
-3.5 | -0.134 | 0.03482 | -0.0329 | -3.8484
-3 | -0.125 | 0.03429 | -0.0282 | -3.6454
-2.5 | -0.1138 | 0.03386 | -0.0236 | -3.3609
-2 | -0.1011 | 0.03353 | -0.019 | -3.0152
-1.5 | -0.0872 | 0.03328 | -0.0144 | -2.6202
-1 | -0.0727 | 0.03308 | -0.0099 | -2.1977
-0.5 | -0.0579 | 0.03295 | -0.0053 | -1.7572
0 | -0.0433 | 0.03286 | -0.0007 | -1.3177
0.5 | -0.0291 | 0.03282 | 0.004 | -0.88665
1 | -0.0156 | 0.03281 | 0.0088 | -0.47546
1.5 | -0.0033 | 0.03282 | 0.0137 | -0.10055
2 | 0.0077 | 0.03286 | 0.0187 | 0.23433
2.5 | 0.0172 | 0.03292 | 0.0239 | 0.52248
3 | 0.0256 | 0.03302 | 0.029 | 0.77529
3.5 | 0.035 | 0.03327 | 0.0338 | 1.052
4 | 0.0481 | 0.03382 | 0.0376 | 1.4222
4.5 | 0.0674 | 0.03486 | 0.0399 | 1.9334
5 | 0.0907 | 0.03639 | 0.0411 | 2.4924
5.5 | 0.1152 | 0.03837 | 0.0414 | 3.0023
6 | 0.3519 | 0.04599 | 0.0089 | 7.6517
6.5 | 0.7702 | 0.03513 | -0.008 | 21.9243
7 | 0.8339 | 0.03954 | -0.0081 | 21.09
7.5 | 0.8676 | 0.04425 | -0.0038 | 19.6068
8 | 0.8789 | 0.04884 | 0.0032 | 17.9955
8.5 | 0.8755 | 0.0537 | 0.0117 | 16.3035
9 | 0.8736 | 0.06 | 0.0188 | 14.56
9.5 | 0.8347 | 0.06587 | 0.0284 | 12.6719
10 | 0.7977 | 0.07329 | 0.0345 | 10.8842
10.5 | 0.7422 | 0.08274 | 0.0369 | 8.9703
11 | 0.5369 | 0.11957 | 0.0012 | 4.4903
11.5 | 0.5571 | 0.12852 | -0.0005 | 4.3347
12 | 0.5507 | 0.13458 | -0.0015 | 4.092
12.5 | 0.5873 | 0.14406 | -0.0016 | 4.0768
13 | 0.5728 | 0.1486 | -0.0035 | 3.8546

## 5. Re 50k Mach 0.25 (1)
BIGFOIL.COM POLAR EXPORT
NACA66-113 a=0.6
NACA66-113 a=0.6 |  |  |  | Cl Max: | 0.813 | at alpha= | 9.5 | deg
JavaFoil+Calcfoil stall+Eppler ext transition |  |  |  | L/D Max: | 22.077 | at alpha= | 3 | deg
Re: | 50000 |  |  | Cd Min: | 0.0184 | at alpha= | -0.5 | deg
Mach: | 0.25 |  |  | Cl=0 at alpha= | -0.70339 | deg
|  |  |  | @ Cl=0.1, Cd= | 0.018847
|  |  |  | @ Cl=0.4, Cd= | 0.020108
|  |  |  | @ Cl=0.6, Cd= | 0.30481
alpha (deg) | Cl | Cd | Cm | Cl/Cd
-15 | -0.379 | 0.38973 | 0.004 | -0.973
-14.5 | -0.438 | 0.32785 | 0.004 | -1.335
-14 | -0.492 | 0.25486 | 0.004 | -1.929
-13.5 | -0.541 | 0.2402 | 0.003 | -2.252
-13 | -0.585 | 0.21408 | 0.003 | -2.732
-12.5 | -0.623 | 0.18361 | 0.003 | -3.393
-12 | -0.655 | 0.16291 | 0.002 | -4.018
-11.5 | -0.679 | 0.1438 | 0.002 | -4.724
-11 | -0.697 | 0.13011 | 0.002 | -5.356
-10.5 | -0.707 | 0.11359 | 0.001 | -6.223
-10 | -0.709 | 0.10743 | 0.001 | -6.602
-9.5 | -0.7 | 0.09701 | 0.001 | -7.211
-9 | -0.684 | 0.08666 | 0 | -7.896
-8.5 | -0.664 | 0.07879 | 0 | -8.426
-8 | -0.639 | 0.07235 | 0 | -8.83
-7.5 | -0.61 | 0.06656 | -0.001 | -9.159
-7 | -0.577 | 0.06117 | -0.001 | -9.429
-6.5 | -0.54 | 0.05635 | -0.001 | -9.589
-6 | -0.501 | 0.05219 | -0.002 | -9.603
-5.5 | -0.46 | 0.04915 | -0.002 | -9.352
-5 | -0.416 | 0.04613 | -0.003 | -9.018
-4.5 | -0.371 | 0.04344 | -0.003 | -8.536
-4 | -0.324 | 0.04125 | -0.004 | -7.859
-3.5 | -0.277 | 0.03927 | -0.004 | -7.042
-3 | -0.228 | 0.03768 | -0.005 | -6.055
-2.5 | -0.179 | 0.03623 | -0.005 | -4.947
-2 | -0.159 | 0.01876 | -0.012 | -8.468
-1.5 | -0.094 | 0.01873 | -0.012 | -5.033
-1 | -0.035 | 0.01855 | -0.013 | -1.903
-0.5 | 0.024 | 0.0184 | -0.014 | 1.307
0 | 0.083 | 0.01881 | -0.015 | 4.408
0.5 | 0.142 | 0.01894 | -0.016 | 7.488
1 | 0.2 | 0.01917 | -0.017 | 10.457
1.5 | 0.258 | 0.01939 | -0.018 | 13.331
2 | 0.316 | 0.01965 | -0.019 | 16.099
2.5 | 0.374 | 0.02002 | -0.019 | 18.667
3 | 0.448 | 0.02027 | -0.021 | 22.077
3.5 | 0.416 | 0.03787 | -0.011 | 10.997
4 | 0.463 | 0.03984 | -0.011 | 11.625
4.5 | 0.509 | 0.04207 | -0.011 | 12.106
5 | 0.554 | 0.04454 | -0.011 | 12.435
5.5 | 0.597 | 0.0476 | -0.011 | 12.544
6 | 0.638 | 0.0507 | -0.012 | 12.588
6.5 | 0.677 | 0.05454 | -0.012 | 12.412
7 | 0.713 | 0.05896 | -0.012 | 12.093
7.5 | 0.746 | 0.0635 | -0.012 | 11.747
8 | 0.772 | 0.06933 | -0.012 | 11.133
8.5 | 0.792 | 0.07495 | -0.012 | 10.567
9 | 0.806 | 0.08361 | -0.013 | 9.637
9.5 | 0.813 | 0.09302 | -0.013 | 8.738
10 | 0.812 | 0.09954 | -0.013 | 8.162
10.5 | 0.805 | 0.11123 | -0.013 | 7.233
11 | 0.789 | 0.12354 | -0.013 | 6.385
11.5 | 0.766 | 0.14126 | -0.014 | 5.42
12 | 0.735 | 0.15147 | -0.014 | 4.851
12.5 | 0.697 | 0.17596 | -0.014 | 3.961
13 | 0.653 | 0.19812 | -0.014 | 3.295
13.5 | 0.603 | 0.22573 | -0.014 | 2.671
14 | 0.548 | 0.26004 | -0.014 | 2.107
14.5 | 0.488 | 0.30481 | -0.014 | 1.602

## 6. Re 50k Mach 0.25 (2)
BIGFOIL.COM POLAR EXPORT
NACA66-113 a=0.6
NACA66-113 a=0.6 |  |  |  | Cl Max: | 0.8718 | at alpha= | 7.5 | deg
XFOIL ncrit=9 |  |  |  | L/D Max: | 21.3561 | at alpha= | 6.5 | deg
Re: | 50000 |  |  | Cd Min: | 0.14505 | at alpha= | 12.5 | deg
Mach: | 0.25 |  |  | Cl=0 at alpha= | 1.5252 | deg
|  |  |  | @ Cl=0.1, Cd= | 0.037775
|  |  |  | @ Cl=0.4, Cd= | 0.039947
|  |  |  | @ Cl=0.6, Cd= | 0.14505
alpha (deg) | Cl | Cd | Cm | Cl/Cd
-11.5 | -0.457 | 0.13006 | -0.024 | -3.5138
-11 | -0.4289 | 0.1218 | -0.0241 | -3.5213
-10.5 | -0.4165 | 0.11542 | -0.0238 | -3.6086
-9.5 | -0.4045 | 0.10291 | -0.0232 | -3.9306
-9 | -0.5741 | 0.0827 | -0.0448 | -6.942
-8.5 | -0.6553 | 0.07791 | -0.0366 | -8.411
-8 | -0.7194 | 0.07281 | -0.0276 | -9.8805
-7.5 | -0.7656 | 0.06654 | -0.0194 | -11.5059
-7 | -0.7892 | 0.05983 | -0.0119 | -13.1907
-6.5 | -0.7984 | 0.05379 | -0.0043 | -14.8429
-6 | -0.7824 | 0.04797 | 0.0009 | -16.3102
-5.5 | -0.7545 | 0.04268 | 0.0053 | -17.6781
-5 | -0.7136 | 0.03823 | 0.0087 | -18.666
-4.5 | -0.6646 | 0.03468 | 0.011 | -19.1638
-4 | -0.1449 | 0.03664 | -0.0381 | -3.9547
-3.5 | -0.1384 | 0.03586 | -0.0334 | -3.8595
-3 | -0.129 | 0.03524 | -0.0287 | -3.6606
-2.5 | -0.1173 | 0.03475 | -0.0241 | -3.3755
-2 | -0.1039 | 0.03437 | -0.0195 | -3.023
-1.5 | -0.0894 | 0.03409 | -0.0149 | -2.6225
-1 | -0.0741 | 0.03388 | -0.0103 | -2.1871
-0.5 | -0.0587 | 0.03374 | -0.0056 | -1.7398
0 | -0.0432 | 0.03366 | -0.001 | -1.2834
0.5 | -0.0282 | 0.03363 | 0.0037 | -0.83854
1 | -0.0138 | 0.03364 | 0.0086 | -0.41023
1.5 | -0.0006 | 0.03369 | 0.0135 | -0.017809
2 | 0.0113 | 0.03378 | 0.0185 | 0.33452
2.5 | 0.0216 | 0.0339 | 0.0236 | 0.63717
3 | 0.0306 | 0.03406 | 0.0288 | 0.89841
3.5 | 0.0394 | 0.03433 | 0.0338 | 1.1477
4 | 0.0507 | 0.03485 | 0.038 | 1.4548
4.5 | 0.0674 | 0.03582 | 0.0408 | 1.8816
5 | 0.089 | 0.03734 | 0.0423 | 2.3835
5.5 | 0.2789 | 0.04485 | 0.0148 | 6.2185
6 | 0.6074 | 0.03155 | 0.0097 | 19.252
6.5 | 0.8126 | 0.03805 | -0.0094 | 21.3561
7 | 0.851 | 0.04215 | -0.0052 | 20.1898
7.5 | 0.8718 | 0.04699 | 0.0009 | 18.5529
8 | 0.8701 | 0.05157 | 0.0096 | 16.8722
8.5 | 0.8546 | 0.05616 | 0.0192 | 15.2172
9 | 0.8367 | 0.06172 | 0.0274 | 13.5564
9.5 | 0.8143 | 0.06808 | 0.034 | 11.9609
10 | 0.7434 | 0.07479 | 0.0406 | 9.9398
10.5 | 0.7031 | 0.08491 | 0.0398 | 8.2805
11 | 0.6363 | 0.10299 | 0.0281 | 6.1783
12 | 0.5466 | 0.13702 | -0.0008 | 3.9892
12.5 | 0.5702 | 0.14505 | -0.0014 | 3.9311

## 7. Re 50k Mach 0.50 (1)
BIGFOIL.COM POLAR EXPORT
NACA66-113 a=0.6
NACA66-113 a=0.6 |  |  |  | Cl Max: | 1.112 | at alpha= | 20 | deg
JavaFoil+Calcfoil stall+Eppler ext transition |  |  |  | L/D Max: | 20.149 | at alpha= | 2.5 | deg
Re: | 50000 |  |  | Cd Min: | 0.01957 | at alpha= | -0.5 | deg
Mach: | 0.5 |  |  | Cl=0 at alpha= | -0.70454 | deg
|  |  |  | @ Cl=0.1, Cd= | 0.019969
|  |  |  | @ Cl=0.4, Cd= | 0.021221
|  |  |  | @ Cl=0.6, Cd= | 0.047101
alpha (deg) | Cl | Cd | Cm | Cl/Cd
-20 | -1.048 | 0.42291 | 0.013 | -2.477
-19.5 | -1.022 | 0.42416 | 0.012 | -2.409
-19 | -0.996 | 0.42206 | 0.012 | -2.359
-18.5 | -0.967 | 0.4069 | 0.011 | -2.375
-18 | -0.94 | 0.38956 | 0.01 | -2.413
-17.5 | -0.914 | 0.3893 | 0.01 | -2.347
-17 | -0.887 | 0.37117 | 0.009 | -2.391
-16.5 | -0.861 | 0.36445 | 0.009 | -2.362
-16 | -0.832 | 0.35687 | 0.008 | -2.332
-15.5 | -0.806 | 0.33545 | 0.007 | -2.402
-15 | -0.779 | 0.31288 | 0.007 | -2.49
-14.5 | -0.752 | 0.31023 | 0.006 | -2.425
-14 | -0.726 | 0.30312 | 0.006 | -2.394
-13.5 | -0.697 | 0.29414 | 0.005 | -2.371
-13 | -0.67 | 0.28443 | 0.004 | -2.357
-12.5 | -0.644 | 0.42225 | 0.004 | -1.525
-12 | -0.617 | 0.26141 | 0.003 | -2.359
-11.5 | -0.59 | 0.257 | 0.003 | -2.295
-11 | -0.563 | 0.25285 | 0.003 | -2.226
-10.5 | -0.535 | 0.23891 | 0.002 | -2.238
-10 | -0.508 | 0.23038 | 0.001 | -2.204
-9.5 | -0.481 | 0.21202 | 0.001 | -2.267
-9 | -0.454 | 0.20823 | 0.001 | -2.178
-8.5 | -0.426 | 0.21659 | 0 | -1.969
-8 | -0.399 | 0.18388 | 0 | -2.168
-7.5 | -0.371 | 0.18384 | -0.001 | -2.02
-7 | -0.344 | 0.16242 | -0.001 | -2.12
-6.5 | -0.518 | 0.0724 | -0.001 | -7.155
-6 | -0.516 | 0.0615 | -0.002 | -8.382
-5.5 | -0.489 | 0.05538 | -0.002 | -8.837
-5 | -0.452 | 0.05047 | -0.003 | -8.949
-4.5 | -0.407 | 0.04642 | -0.003 | -8.772
-4 | -0.359 | 0.04315 | -0.004 | -8.309
-3.5 | -0.307 | 0.04091 | -0.004 | -7.509
-3 | -0.254 | 0.03885 | -0.005 | -6.535
-2.5 | -0.2 | 0.03727 | -0.006 | -5.356
-2 | -0.176 | 0.01985 | -0.013 | -8.889
-1.5 | -0.105 | 0.01993 | -0.013 | -5.256
-1 | -0.039 | 0.01972 | -0.014 | -1.989
-0.5 | 0.027 | 0.01957 | -0.015 | 1.366
0 | 0.092 | 0.01995 | -0.016 | 4.627
0.5 | 0.158 | 0.02011 | -0.017 | 7.846
1 | 0.223 | 0.02034 | -0.018 | 10.975
1.5 | 0.288 | 0.02064 | -0.019 | 13.932
2 | 0.352 | 0.02096 | -0.02 | 16.791
2.5 | 0.431 | 0.02139 | -0.022 | 20.149
3 | 0.411 | 0.03696 | -0.012 | 11.11
3.5 | 0.463 | 0.03899 | -0.011 | 11.867
4 | 0.513 | 0.04129 | -0.012 | 12.434
4.5 | 0.562 | 0.04426 | -0.012 | 12.688
5 | 0.606 | 0.04755 | -0.012 | 12.741
5.5 | 0.644 | 0.0517 | -0.012 | 12.461
6 | 0.673 | 0.05778 | -0.012 | 11.652
6.5 | 0.687 | 0.06659 | -0.012 | 10.311
7 | 0.665 | 0.08423 | -0.012 | 7.894
7.5 | 0.446 | 0.17037 | -0.012 | 2.62
8 | 0.473 | 0.18522 | -0.013 | 2.555
8.5 | 0.5 | 0.19462 | -0.013 | 2.57
9 | 0.528 | 0.22699 | -0.016 | 2.324
9.5 | 0.554 | 0.22951 | -0.016 | 2.416
10 | 0.581 | 0.23217 | -0.016 | 2.503
10.5 | 0.608 | 0.23982 | -0.017 | 2.534
11 | 0.634 | 0.26111 | -0.017 | 2.43
11.5 | 0.662 | 0.25509 | -0.02 | 2.596
12 | 0.689 | 0.2595 | -0.02 | 2.655
12.5 | 0.715 | 0.26424 | -0.021 | 2.707
13 | 0.742 | 0.2865 | -0.021 | 2.589
13.5 | 0.768 | 0.2867 | -0.022 | 2.679
14 | 0.796 | 0.29813 | -0.024 | 2.671
14.5 | 0.822 | 0.32008 | -0.025 | 2.57
15 | 0.849 | 0.32513 | -0.025 | 2.61
15.5 | 0.875 | 0.33694 | -0.026 | 2.596
16 | 0.901 | 0.35694 | -0.027 | 2.525
16.5 | 0.929 | 0.36498 | -0.028 | 2.546
17 | 0.955 | 0.37437 | -0.029 | 2.551
17.5 | 0.981 | 0.39137 | -0.029 | 2.506
18 | 1.007 | 0.39804 | -0.03 | 2.53
18.5 | 1.035 | 0.40696 | -0.032 | 2.544
19 | 1.061 | 0.44358 | -0.033 | 2.392
19.5 | 1.087 | 0.42895 | -0.033 | 2.533
20 | 1.112 | 0.43674 | -0.034 | 2.547

## 8. Re 50k Mach 0.50 (2)
BIGFOIL.COM POLAR EXPORT
NACA66-113 a=0.6
NACA66-113 a=0.6 |  |  |  | Cl Max: | 0.8478 | at alpha= | 20 | deg
XFOIL ncrit=9 |  |  |  | L/D Max: | 19.6224 | at alpha= | 6 | deg
Re: | 50000 |  |  | Cd Min: | 0.27707 | at alpha= | 20 | deg
Mach: | 0.5 |  |  | Cl=0 at alpha= | 1.2515 | deg
|  |  |  | @ Cl=0.1, Cd= | 0.040885
|  |  |  | @ Cl=0.4, Cd= | 0.045179
|  |  |  | @ Cl=0.6, Cd= | 0.034541
alpha (deg) | Cl | Cd | Cm | Cl/Cd
-10.5 | -0.3896 | 0.12332 | -0.031 | -3.1593
-10 | -0.3847 | 0.11702 | -0.0308 | -3.2875
-9.5 | -0.4492 | 0.10442 | -0.0442 | -4.3019
-9 | -0.4834 | 0.09617 | -0.0456 | -5.0265
-8.5 | -0.5233 | 0.08808 | -0.0463 | -5.9412
-8 | -0.6096 | 0.0809 | -0.0456 | -7.5352
-7.5 | -0.6343 | 0.07492 | -0.0403 | -8.4664
-7 | -0.6906 | 0.07022 | -0.0314 | -9.8348
-6.5 | -0.7407 | 0.06488 | -0.0225 | -11.4165
-6 | -0.7836 | 0.05958 | -0.013 | -13.1521
-5.5 | -0.7866 | 0.05349 | -0.006 | -14.7056
-5 | -0.7791 | 0.04786 | 0.0008 | -16.2787
-4.5 | -0.7534 | 0.04263 | 0.0063 | -17.673
-4 | -0.7047 | 0.03817 | 0.0099 | -18.4621
-3.5 | -0.1575 | 0.04058 | -0.0355 | -3.8812
-3 | -0.1443 | 0.03951 | -0.0313 | -3.6522
-2.5 | -0.131 | 0.03872 | -0.0265 | -3.3833
-2 | -0.1155 | 0.03813 | -0.0216 | -3.0291
-1.5 | -0.0986 | 0.0377 | -0.0167 | -2.6154
-1 | -0.0807 | 0.0374 | -0.0118 | -2.1578
0 | -0.044 | 0.03715 | -0.0021 | -1.1844
0.5 | -0.0259 | 0.03717 | 0.0029 | -0.6968
1 | -0.0083 | 0.03729 | 0.0078 | -0.22258
1.5 | 0.0082 | 0.03748 | 0.0129 | 0.21878
2 | 0.0234 | 0.03776 | 0.0179 | 0.6197
2.5 | 0.0371 | 0.03812 | 0.0231 | 0.97324
3 | 0.0491 | 0.03857 | 0.0282 | 1.273
3.5 | 0.0593 | 0.03911 | 0.0334 | 1.5162
4 | 0.1164 | 0.0416 | 0.0288 | 2.7981
4.5 | 0.2352 | 0.04605 | 0.0141 | 5.1075
5 | 0.3293 | 0.04894 | 0.0069 | 6.7286
5.5 | 0.6002 | 0.03453 | 0.0156 | 17.382
6 | 0.8002 | 0.04078 | 0.0024 | 19.6224
6.5 | 0.8342 | 0.04567 | 0.0078 | 18.2658
7 | 0.8319 | 0.05014 | 0.0169 | 16.5915
7.5 | 0.8126 | 0.05454 | 0.0271 | 14.8992
8 | 0.77 | 0.05813 | 0.0393 | 13.2462
8.5 | 0.7264 | 0.06286 | 0.048 | 11.5558
9 | 0.6672 | 0.07011 | 0.0511 | 9.5165
9.5 | 0.6156 | 0.0808 | 0.0474 | 7.6188
10 | 0.59 | 0.0927 | 0.0414 | 6.3646
10.5 | 0.566 | 0.10637 | 0.0321 | 5.321
11 | 0.5585 | 0.11821 | 0.0253 | 4.7246
12 | 0.5345 | 0.14586 | 0.0027 | 3.6645
12.5 | 0.5553 | 0.15463 | 0.0004 | 3.5912
13 | 0.5612 | 0.16042 | -0.0019 | 3.4983
13.5 | 0.5807 | 0.16826 | -0.0044 | 3.4512
14 | 0.5994 | 0.17617 | -0.0072 | 3.4024
14.5 | 0.6191 | 0.18421 | -0.0102 | 3.3608
15 | 0.6483 | 0.19471 | -0.0126 | 3.3296
15.5 | 0.6697 | 0.20348 | -0.0157 | 3.2912
16 | 0.6784 | 0.20803 | -0.0202 | 3.2611
16.5 | 0.6922 | 0.2143 | -0.0249 | 3.2301
17 | 0.7124 | 0.22238 | -0.0291 | 3.2035
17.5 | 0.7395 | 0.23294 | -0.0324 | 3.1746
18 | 0.7617 | 0.24122 | -0.0364 | 3.1577
18.5 | 0.7733 | 0.24557 | -0.0426 | 3.149
19 | 0.8077 | 0.26103 | -0.045 | 3.0943
19.5 | 0.815 | 0.26132 | -0.0523 | 3.1188
20 | 0.8478 | 0.27707 | -0.0549 | 3.0599

## 9. Re 100k Mach 0.00 (1)
BIGFOIL.COM POLAR EXPORT
NACA66-113 a=0.6
NACA66-113 a=0.6 |  |  |  | Cl Max: | 0.871 | at alpha= | 11.5 | deg
JavaFoil+Calcfoil stall+Eppler ext transition |  |  |  | L/D Max: | 28.98 | at alpha= | 3.5 | deg
Re: | 100000 |  |  | Cd Min: | 0.01308 | at alpha= | -0.5 | deg
Mach: | 0 |  |  | Cl=0 at alpha= | -0.70339 | deg
|  |  |  | @ Cl=0.1, Cd= | 0.013506
|  |  |  | @ Cl=0.4, Cd= | 0.015475
|  |  |  | @ Cl=0.6, Cd= | 0.044099
alpha (deg) | Cl | Cd | Cm | Cl/Cd
-17 | -0.644 | 0.23128 | 0.005 | -2.783
-16.5 | -0.665 | 0.22314 | 0.005 | -2.978
-16 | -0.684 | 0.21259 | 0.005 | -3.22
-15.5 | -0.703 | 0.1903 | 0.004 | -3.696
-15 | -0.721 | 0.17964 | 0.004 | -4.012
-14.5 | -0.736 | 0.16363 | 0.004 | -4.501
-14 | -0.75 | 0.15368 | 0.004 | -4.881
-13.5 | -0.761 | 0.1412 | 0.003 | -5.391
-13 | -0.769 | 0.12957 | 0.003 | -5.938
-12.5 | -0.774 | 0.11904 | 0.003 | -6.506
-12 | -0.776 | 0.1111 | 0.002 | -6.984
-11.5 | -0.774 | 0.1052 | 0.002 | -7.356
-11 | -0.767 | 0.09586 | 0.002 | -8.006
-10.5 | -0.757 | 0.08807 | 0.001 | -8.597
-10 | -0.743 | 0.08204 | 0.001 | -9.054
-9.5 | -0.721 | 0.07698 | 0.001 | -9.367
-9 | -0.696 | 0.07032 | 0 | -9.9
-8.5 | -0.668 | 0.06559 | 0 | -10.188
-8 | -0.637 | 0.06109 | 0 | -10.434
-7.5 | -0.604 | 0.0564 | -0.001 | -10.708
-7 | -0.568 | 0.0534 | -0.001 | -10.638
-6.5 | -0.53 | 0.04967 | -0.001 | -10.67
-6 | -0.49 | 0.04686 | -0.002 | -10.453
-5.5 | -0.448 | 0.04394 | -0.002 | -10.197
-5 | -0.405 | 0.04155 | -0.003 | -9.74
-4.5 | -0.36 | 0.03956 | -0.003 | -9.106
-4 | -0.315 | 0.03755 | -0.004 | -8.379
-3.5 | -0.268 | 0.03592 | -0.004 | -7.467
-3 | -0.272 | 0.01565 | -0.01 | -17.385
-2.5 | -0.214 | 0.01533 | -0.011 | -13.929
-2 | -0.155 | 0.01508 | -0.012 | -10.252
-1.5 | -0.092 | 0.01333 | -0.012 | -6.937
-1 | -0.035 | 0.01321 | -0.013 | -2.621
-0.5 | 0.024 | 0.01308 | -0.014 | 1.805
0 | 0.081 | 0.01346 | -0.015 | 6.04
0.5 | 0.139 | 0.0136 | -0.016 | 10.212
1 | 0.196 | 0.01376 | -0.017 | 14.267
1.5 | 0.253 | 0.01394 | -0.018 | 18.154
2 | 0.309 | 0.01419 | -0.019 | 21.806
2.5 | 0.365 | 0.01445 | -0.019 | 25.29
3 | 0.436 | 0.01653 | -0.021 | 26.356
3.5 | 0.492 | 0.01699 | -0.022 | 28.98
4 | 0.45 | 0.03648 | -0.011 | 12.326
4.5 | 0.494 | 0.03843 | -0.011 | 12.867
5 | 0.539 | 0.04053 | -0.011 | 13.288
5.5 | 0.581 | 0.04276 | -0.011 | 13.597
6 | 0.623 | 0.04572 | -0.012 | 13.621
6.5 | 0.662 | 0.04844 | -0.012 | 13.674
7 | 0.7 | 0.05204 | -0.012 | 13.454
7.5 | 0.736 | 0.05509 | -0.012 | 13.353
8 | 0.766 | 0.05943 | -0.012 | 12.897
8.5 | 0.793 | 0.06387 | -0.012 | 12.423
9 | 0.817 | 0.06909 | -0.013 | 11.822
9.5 | 0.836 | 0.0733 | -0.013 | 11.405
10 | 0.851 | 0.08004 | -0.013 | 10.635
10.5 | 0.862 | 0.08572 | -0.013 | 10.056
11 | 0.869 | 0.09342 | -0.014 | 9.297
11.5 | 0.871 | 0.10151 | -0.014 | 8.579
12 | 0.869 | 0.10795 | -0.014 | 8.053
12.5 | 0.864 | 0.11692 | -0.014 | 7.389
13 | 0.855 | 0.12614 | -0.015 | 6.779
13.5 | 0.843 | 0.13429 | -0.015 | 6.277
14 | 0.828 | 0.1475 | -0.015 | 5.614
14.5 | 0.811 | 0.1574 | -0.015 | 5.151
15 | 0.791 | 0.16788 | -0.015 | 4.714
15.5 | 0.771 | 0.1865 | -0.015 | 4.132
16 | 0.748 | 0.19599 | -0.015 | 3.818
16.5 | 0.725 | 0.21929 | -0.015 | 3.307

## 10. Re 100k Mach 0.00 (2)
BIGFOIL.COM POLAR EXPORT
NACA66-113 a=0.6
NACA66-113 a=0.6 |  |  |  | Cl Max: | 0.9128 | at alpha= | 8 | deg
XFOIL ncrit=9 |  |  |  | L/D Max: | 40.4535 | at alpha= | 4 | deg
Re: | 100000 |  |  | Cd Min: | 0.13566 | at alpha= | 13 | deg
Mach: | 0 |  |  | Cl=0 at alpha= | -0.76212 | deg
|  |  |  | @ Cl=0.1, Cd= | 0.030344
|  |  |  | @ Cl=0.4, Cd= | 0.033251
|  |  |  | @ Cl=0.6, Cd= | 0.023418
alpha (deg) | Cl | Cd | Cm | Cl/Cd
-11.5 | -0.5503 | 0.11127 | -0.0469 | -4.9456
-11 | -0.5096 | 0.10473 | -0.0428 | -4.8658
-10.5 | -0.4987 | 0.09735 | -0.0431 | -5.1228
-10 | -0.5083 | 0.08954 | -0.0456 | -5.6768
-9.5 | -0.6024 | 0.08263 | -0.046 | -7.2903
-9 | -0.6779 | 0.08049 | -0.0347 | -8.4222
-8.5 | -0.769 | 0.07842 | -0.0222 | -9.8062
-6.5 | -0.8173 | 0.04655 | 0.0042 | -17.5575
-6 | -0.7832 | 0.03914 | 0.0088 | -20.0102
-5.5 | -0.747 | 0.03553 | 0.0137 | -21.0245
-5 | -0.7049 | 0.03145 | 0.0161 | -22.4134
-4.5 | -0.6612 | 0.02823 | 0.0179 | -23.4219
-4 | -0.6179 | 0.02615 | 0.0201 | -23.6291
-3.5 | -0.5797 | 0.02441 | 0.0229 | -23.7485
-3 | -0.5459 | 0.02294 | 0.0262 | -23.7969
-2.5 | -0.5201 | 0.01927 | 0.03 | -26.9901
-2 | -0.2005 | 0.03023 | -0.0003 | -6.6325
-1.5 | -0.1146 | 0.03015 | -0.0092 | -3.801
-1 | -0.0363 | 0.03006 | -0.0167 | -1.2076
-0.5 | 0.04 | 0.03003 | -0.0241 | 1.332
0 | 0.0835 | 0.03023 | -0.0249 | 2.7622
0.5 | 0.1256 | 0.03052 | -0.0253 | 4.1153
1 | 0.161 | 0.03084 | -0.0244 | 5.2205
1.5 | 0.2022 | 0.03131 | -0.0244 | 6.458
2 | 0.2473 | 0.03185 | -0.025 | 7.7645
2.5 | 0.2978 | 0.03243 | -0.0262 | 9.1829
3 | 0.3679 | 0.03304 | -0.0305 | 11.135
3.5 | 0.4059 | 0.03329 | -0.0286 | 12.1929
4 | 0.7136 | 0.01764 | -0.0478 | 40.4535
4.5 | 0.6946 | 0.02208 | -0.036 | 31.4583
5 | 0.7075 | 0.02389 | -0.029 | 29.6149
5.5 | 0.7278 | 0.02576 | -0.0234 | 28.2531
6 | 0.7689 | 0.02775 | -0.0207 | 27.7081
6.5 | 0.8273 | 0.03136 | -0.0213 | 26.3807
7 | 0.8675 | 0.03457 | -0.0182 | 25.094
7.5 | 0.8989 | 0.03886 | -0.014 | 23.1318
8 | 0.9128 | 0.04284 | -0.0072 | 21.3072
8.5 | 0.9079 | 0.04746 | 0.0035 | 19.1298
10.5 | 0.6485 | 0.09168 | 0.0249 | 7.0735
11 | 0.6984 | 0.09705 | 0.03 | 7.1963
12 | 0.6628 | 0.11668 | 0.0225 | 5.6805
12.5 | 0.6403 | 0.12582 | 0.0163 | 5.089
13 | 0.615 | 0.13566 | 0.0089 | 4.5334

## 11. Re 100k Mach 0.10 (1)
BIGFOIL.COM POLAR EXPORT
NACA66-113 a=0.6
NACA66-113 a=0.6 |  |  |  | Cl Max: | 0.86 | at alpha= | 11 | deg
JavaFoil+Calcfoil stall+Eppler ext transition |  |  |  | L/D Max: | 29.021 | at alpha= | 3.5 | deg
Re: | 100000 |  |  | Cd Min: | 0.01312 | at alpha= | -0.5 | deg
Mach: | 0.1 |  |  | Cl=0 at alpha= | -0.70339 | deg
|  |  |  | @ Cl=0.1, Cd= | 0.013534
|  |  |  | @ Cl=0.4, Cd= | 0.015472
|  |  |  | @ Cl=0.6, Cd= | 0.044098
alpha (deg) | Cl | Cd | Cm | Cl/Cd
-17 | -0.597 | 0.2487 | 0.005 | -2.4
-16.5 | -0.621 | 0.23752 | 0.005 | -2.614
-16 | -0.644 | 0.21246 | 0.005 | -3.032
-15.5 | -0.667 | 0.2055 | 0.005 | -3.244
-15 | -0.688 | 0.18598 | 0.004 | -3.698
-14.5 | -0.707 | 0.17124 | 0.004 | -4.129
-14 | -0.724 | 0.1571 | 0.004 | -4.61
-13.5 | -0.739 | 0.14689 | 0.003 | -5.031
-13 | -0.751 | 0.13476 | 0.003 | -5.571
-12.5 | -0.759 | 0.12434 | 0.003 | -6.105
-12 | -0.764 | 0.11219 | 0.002 | -6.806
-11.5 | -0.764 | 0.1058 | 0.002 | -7.222
-11 | -0.76 | 0.09577 | 0.002 | -7.939
-10.5 | -0.752 | 0.08933 | 0.001 | -8.421
-10 | -0.74 | 0.08251 | 0.001 | -8.963
-9.5 | -0.719 | 0.07724 | 0.001 | -9.312
-9 | -0.695 | 0.07168 | 0 | -9.701
-8.5 | -0.668 | 0.06663 | 0 | -10.031
-8 | -0.638 | 0.06128 | 0 | -10.413
-7.5 | -0.605 | 0.05696 | -0.001 | -10.625
-7 | -0.57 | 0.05375 | -0.001 | -10.599
-6.5 | -0.532 | 0.0497 | -0.001 | -10.7
-6 | -0.492 | 0.04713 | -0.002 | -10.434
-5.5 | -0.45 | 0.04411 | -0.002 | -10.2
-5 | -0.406 | 0.04167 | -0.003 | -9.755
-4.5 | -0.362 | 0.03966 | -0.003 | -9.124
-4 | -0.316 | 0.03753 | -0.004 | -8.424
-3.5 | -0.27 | 0.03586 | -0.004 | -7.521
-3 | -0.223 | 0.03429 | -0.005 | -6.49
-2.5 | -0.215 | 0.01537 | -0.011 | -13.958
-2 | -0.155 | 0.01511 | -0.012 | -10.276
-1.5 | -0.093 | 0.01338 | -0.012 | -6.944
-1 | -0.035 | 0.01322 | -0.013 | -2.631
-0.5 | 0.024 | 0.01312 | -0.014 | 1.807
0 | 0.082 | 0.0135 | -0.015 | 6.049
0.5 | 0.14 | 0.01361 | -0.016 | 10.254
1 | 0.197 | 0.0138 | -0.017 | 14.286
1.5 | 0.254 | 0.01399 | -0.018 | 18.172
2 | 0.311 | 0.01424 | -0.019 | 21.825
2.5 | 0.367 | 0.01451 | -0.019 | 25.301
3 | 0.438 | 0.01658 | -0.021 | 26.391
3.5 | 0.495 | 0.01704 | -0.022 | 29.021
4 | 0.452 | 0.03656 | -0.011 | 12.358
4.5 | 0.497 | 0.03851 | -0.011 | 12.899
5 | 0.541 | 0.04064 | -0.011 | 13.311
5.5 | 0.584 | 0.0429 | -0.011 | 13.608
6 | 0.625 | 0.04597 | -0.012 | 13.601
6.5 | 0.665 | 0.04876 | -0.012 | 13.633
7 | 0.702 | 0.05183 | -0.012 | 13.55
7.5 | 0.738 | 0.05568 | -0.012 | 13.246
8 | 0.768 | 0.05956 | -0.012 | 12.89
8.5 | 0.794 | 0.06483 | -0.012 | 12.248
9 | 0.816 | 0.06875 | -0.013 | 11.873
9.5 | 0.834 | 0.07458 | -0.013 | 11.186
10 | 0.848 | 0.08105 | -0.013 | 10.457
10.5 | 0.856 | 0.08615 | -0.013 | 9.94
11 | 0.86 | 0.09327 | -0.013 | 9.225
11.5 | 0.86 | 0.1024 | -0.014 | 8.4
12 | 0.856 | 0.10974 | -0.014 | 7.796
12.5 | 0.847 | 0.11953 | -0.014 | 7.085
13 | 0.834 | 0.12965 | -0.014 | 6.436
13.5 | 0.819 | 0.1394 | -0.015 | 5.873
14 | 0.8 | 0.15343 | -0.015 | 5.214
14.5 | 0.779 | 0.16316 | -0.015 | 4.774
15 | 0.756 | 0.17632 | -0.015 | 4.286
15.5 | 0.731 | 0.19102 | -0.015 | 3.827
16 | 0.705 | 0.21325 | -0.016 | 3.307

## 12. Re 100k Mach 0.10 (2)
BIGFOIL.COM POLAR EXPORT
NACA66-113 a=0.6
NACA66-113 a=0.6 |  |  |  | Cl Max: | 0.9131 | at alpha= | 8 | deg
XFOIL ncrit=9 |  |  |  | L/D Max: | 38.9945 | at alpha= | 4 | deg
Re: | 100000 |  |  | Cd Min: | 0.13657 | at alpha= | 13 | deg
Mach: | 0.1 |  |  | Cl=0 at alpha= | -0.75032 | deg
|  |  |  | @ Cl=0.1, Cd= | 0.030459
|  |  |  | @ Cl=0.4, Cd= | 0.03334
|  |  |  | @ Cl=0.6, Cd= | 0.023831
alpha (deg) | Cl | Cd | Cm | Cl/Cd
-11.5 | -0.5116 | 0.11244 | -0.0407 | -4.55
-11 | -0.5198 | 0.10503 | -0.0449 | -4.9491
-10.5 | -0.4985 | 0.09797 | -0.0437 | -5.0883
-10 | -0.5041 | 0.09044 | -0.0455 | -5.5739
-9.5 | -0.5333 | 0.08357 | -0.0455 | -6.3815
-9 | -0.6141 | 0.07967 | -0.0385 | -7.708
-8.5 | -0.7795 | 0.08016 | -0.0216 | -9.7243
-6.5 | -0.8143 | 0.04723 | 0.0033 | -17.2412
-6 | -0.7864 | 0.03973 | 0.0083 | -19.7936
-5.5 | -0.7513 | 0.03612 | 0.0134 | -20.8001
-5 | -0.7092 | 0.0318 | 0.0159 | -22.3019
-4.5 | -0.6654 | 0.02851 | 0.0178 | -23.3392
-4 | -0.6216 | 0.02637 | 0.02 | -23.5722
-3.5 | -0.5825 | 0.02463 | 0.0228 | -23.65
-3 | -0.5463 | 0.02314 | 0.0257 | -23.6085
-2.5 | -0.5159 | 0.01996 | 0.0288 | -25.8467
-2 | -0.2036 | 0.03037 | 0 | -6.704
-1.5 | -0.1154 | 0.0303 | -0.0092 | -3.8086
-1 | -0.0387 | 0.03018 | -0.0164 | -1.2823
-0.5 | 0.0388 | 0.03016 | -0.0239 | 1.2865
0 | 0.0844 | 0.03034 | -0.0251 | 2.7818
0.5 | 0.1303 | 0.03069 | -0.0262 | 4.2457
1 | 0.1645 | 0.03098 | -0.025 | 5.3099
1.5 | 0.2053 | 0.03144 | -0.0249 | 6.5299
2 | 0.251 | 0.03199 | -0.0255 | 7.8462
2.5 | 0.3039 | 0.03258 | -0.0271 | 9.3278
3 | 0.3582 | 0.03312 | -0.0285 | 10.8152
3.5 | 0.4134 | 0.03341 | -0.0296 | 12.3735
4 | 0.7097 | 0.0182 | -0.0464 | 38.9945
4.5 | 0.6954 | 0.0223 | -0.0355 | 31.1839
5 | 0.7087 | 0.02407 | -0.0285 | 29.4433
5.5 | 0.7305 | 0.02606 | -0.023 | 28.0315
6 | 0.7733 | 0.02804 | -0.0205 | 27.5785
6.5 | 0.8322 | 0.03178 | -0.021 | 26.1863
7 | 0.8715 | 0.03506 | -0.0177 | 24.8574
7.5 | 0.9012 | 0.0394 | -0.0132 | 22.8731
8 | 0.9131 | 0.04343 | -0.0062 | 21.0246
8.5 | 0.905 | 0.04782 | 0.0049 | 18.9251
10.5 | 0.6322 | 0.09373 | 0.0232 | 6.7449
11 | 0.6478 | 0.10057 | 0.024 | 6.4413
11.5 | 0.6777 | 0.1077 | 0.027 | 6.2925
12 | 0.6703 | 0.11711 | 0.0239 | 5.7237
12.5 | 0.628 | 0.1271 | 0.0145 | 4.941
13 | 0.6107 | 0.13657 | 0.0084 | 4.4717

## 13. Re 100k Mach 0.25 (1)
BIGFOIL.COM POLAR EXPORT
NACA66-113 a=0.6
NACA66-113 a=0.6 |  |  |  | Cl Max: | 0.813 | at alpha= | 9.5 | deg
JavaFoil+Calcfoil stall+Eppler ext transition |  |  |  | L/D Max: | 29.174 | at alpha= | 3.5 | deg
Re: | 100000 |  |  | Cd Min: | 0.01331 | at alpha= | -0.5 | deg
Mach: | 0.25 |  |  | Cl=0 at alpha= | -0.7 | deg
|  |  |  | @ Cl=0.1, Cd= | 0.013742
|  |  |  | @ Cl=0.4, Cd= | 0.015464
|  |  |  | @ Cl=0.6, Cd= | 0.23401
alpha (deg) | Cl | Cd | Cm | Cl/Cd
-15 | -0.379 | 0.30433 | 0.004 | -1.247
-14.5 | -0.438 | 0.25431 | 0.004 | -1.722
-14 | -0.492 | 0.21196 | 0.004 | -2.32
-13.5 | -0.541 | 0.19178 | 0.003 | -2.82
-13 | -0.585 | 0.17275 | 0.003 | -3.385
-12.5 | -0.623 | 0.1515 | 0.003 | -4.112
-12 | -0.655 | 0.13556 | 0.002 | -4.829
-11.5 | -0.679 | 0.12441 | 0.002 | -5.461
-11 | -0.697 | 0.1088 | 0.002 | -6.406
-10.5 | -0.707 | 0.09836 | 0.001 | -7.187
-10 | -0.709 | 0.09223 | 0.001 | -7.691
-9.5 | -0.7 | 0.08377 | 0.001 | -8.351
-9 | -0.684 | 0.07508 | 0 | -9.114
-8.5 | -0.664 | 0.06924 | 0 | -9.589
-8 | -0.639 | 0.06422 | 0 | -9.949
-7.5 | -0.61 | 0.05939 | -0.001 | -10.268
-7 | -0.577 | 0.05487 | -0.001 | -10.513
-6.5 | -0.54 | 0.05108 | -0.001 | -10.58
-6 | -0.501 | 0.04791 | -0.002 | -10.463
-5.5 | -0.46 | 0.04477 | -0.002 | -10.268
-5 | -0.416 | 0.04225 | -0.003 | -9.848
-4.5 | -0.371 | 0.03981 | -0.003 | -9.315
-4 | -0.324 | 0.03781 | -0.004 | -8.575
-3.5 | -0.277 | 0.03615 | -0.004 | -7.654
-3 | -0.228 | 0.03448 | -0.005 | -6.625
-2.5 | -0.22 | 0.01562 | -0.011 | -14.087
-2 | -0.159 | 0.0153 | -0.012 | -10.415
-1.5 | -0.095 | 0.0136 | -0.012 | -7.003
-1 | -0.036 | 0.01344 | -0.013 | -2.654
-0.5 | 0.024 | 0.01331 | -0.014 | 1.827
0 | 0.084 | 0.01371 | -0.015 | 6.109
0.5 | 0.143 | 0.01383 | -0.016 | 10.354
1 | 0.202 | 0.01403 | -0.017 | 14.412
1.5 | 0.261 | 0.01422 | -0.018 | 18.325
2 | 0.319 | 0.01445 | -0.019 | 22.076
2.5 | 0.376 | 0.01477 | -0.02 | 25.488
3 | 0.449 | 0.01688 | -0.022 | 26.581
3.5 | 0.507 | 0.01738 | -0.023 | 29.174
4 | 0.464 | 0.03677 | -0.011 | 12.605
4.5 | 0.509 | 0.03878 | -0.011 | 13.137
5 | 0.554 | 0.04115 | -0.011 | 13.466
5.5 | 0.597 | 0.04357 | -0.012 | 13.708
6 | 0.638 | 0.04654 | -0.012 | 13.719
6.5 | 0.677 | 0.04984 | -0.012 | 13.586
7 | 0.713 | 0.05329 | -0.012 | 13.382
7.5 | 0.746 | 0.05782 | -0.012 | 12.905
8 | 0.772 | 0.0623 | -0.012 | 12.392
8.5 | 0.792 | 0.06743 | -0.013 | 11.747
9 | 0.806 | 0.07345 | -0.013 | 10.972
9.5 | 0.813 | 0.0807 | -0.013 | 10.073
10 | 0.813 | 0.08661 | -0.013 | 9.381
10.5 | 0.805 | 0.09534 | -0.013 | 8.44
11 | 0.789 | 0.10852 | -0.014 | 7.271
11.5 | 0.766 | 0.11626 | -0.014 | 6.585
12 | 0.735 | 0.13162 | -0.014 | 5.583
12.5 | 0.697 | 0.14296 | -0.014 | 4.876
13 | 0.653 | 0.15537 | -0.014 | 4.202
13.5 | 0.603 | 0.18006 | -0.014 | 3.348
14 | 0.548 | 0.20352 | -0.014 | 2.692
14.5 | 0.488 | 0.23401 | -0.015 | 2.087

## 14. Re 100k Mach 0.25 (2)
BIGFOIL.COM POLAR EXPORT
NACA66-113 a=0.6
NACA66-113 a=0.6 |  |  |  | Cl Max: | 0.909 | at alpha= | 7.5 | deg
XFOIL ncrit=9 |  |  |  | L/D Max: | 33.2918 | at alpha= | 4 | deg
Re: | 100000 |  |  | Cd Min: | 0.12495 | at alpha= | 12.5 | deg
Mach: | 0.25 |  |  | Cl=0 at alpha= | -0.69637 | deg
|  |  |  | @ Cl=0.1, Cd= | 0.031058
|  |  |  | @ Cl=0.4, Cd= | 0.033937
|  |  |  | @ Cl=0.6, Cd= | 0.12495
alpha (deg) | Cl | Cd | Cm | Cl/Cd
-11.5 | -0.4737 | 0.11671 | -0.0374 | -4.0588
-11 | -0.4846 | 0.10863 | -0.0421 | -4.461
-10.5 | -0.4999 | 0.10071 | -0.0465 | -4.9638
-10 | -0.546 | 0.09322 | -0.0521 | -5.8571
-9.5 | -0.5482 | 0.08852 | -0.046 | -6.193
-9 | -0.5578 | 0.08486 | -0.0381 | -6.5732
-8.5 | -0.6672 | 0.08139 | -0.0304 | -8.1976
-6.5 | -0.8173 | 0.05008 | -0.0008 | -16.3199
-6 | -0.8005 | 0.04291 | 0.0055 | -18.6553
-5.5 | -0.7725 | 0.03797 | 0.0115 | -20.345
-5 | -0.7324 | 0.03389 | 0.0147 | -21.6111
-4.5 | -0.6887 | 0.03013 | 0.0172 | -22.8576
-4 | -0.6427 | 0.0276 | 0.0195 | -23.2862
-3.5 | -0.5891 | 0.02594 | 0.0203 | -22.7101
-3 | -0.5446 | 0.02431 | 0.0221 | -22.4023
-2.5 | -0.5067 | 0.0226 | 0.0249 | -22.4204
-2 | -0.2091 | 0.03114 | -0.0003 | -6.7148
-1.5 | -0.1305 | 0.03111 | -0.0072 | -4.1948
-1 | -0.0518 | 0.03096 | -0.0145 | -1.6731
-0.5 | 0.0335 | 0.03103 | -0.0232 | 1.0796
0 | 0.0936 | 0.03101 | -0.027 | 3.0184
0.5 | 0.1351 | 0.03132 | -0.0271 | 4.3135
1 | 0.1847 | 0.03182 | -0.0285 | 5.8045
1.5 | 0.2332 | 0.03234 | -0.0295 | 7.2109
2 | 0.2775 | 0.03286 | -0.0295 | 8.4449
2.5 | 0.314 | 0.0333 | -0.0279 | 9.4294
3 | 0.3748 | 0.03379 | -0.03 | 11.092
3.5 | 0.4263 | 0.03409 | -0.03 | 12.5051
4 | 0.6948 | 0.02087 | -0.0412 | 33.2918
4.5 | 0.7004 | 0.02333 | -0.0328 | 30.0214
5 | 0.7139 | 0.02507 | -0.0254 | 28.4763
5.5 | 0.7436 | 0.02717 | -0.0207 | 27.3684
6 | 0.7982 | 0.02971 | -0.0194 | 26.8664
6.5 | 0.8535 | 0.03371 | -0.0188 | 25.3189
7 | 0.8891 | 0.03775 | -0.0146 | 23.5523
7.5 | 0.909 | 0.04232 | -0.0085 | 21.4792
8 | 0.9087 | 0.04629 | 0.0003 | 19.6306
8.5 | 0.8965 | 0.04972 | 0.0112 | 18.031
9 | 0.8541 | 0.05413 | 0.0253 | 15.7787
10.5 | 0.4944 | 0.09322 | 0.0265 | 5.3036
11 | 0.487 | 0.10189 | 0.0246 | 4.7797
11.5 | 0.4892 | 0.10979 | 0.0234 | 4.4558
12.5 | 0.5083 | 0.12495 | 0.0215 | 4.068

## 15. Re 100k Mach 0.50 (1)
BIGFOIL.COM POLAR EXPORT
NACA66-113 a=0.6
NACA66-113 a=0.6 |  |  |  | Cl Max: | 1.112 | at alpha= | 20 | deg
JavaFoil+Calcfoil stall+Eppler ext transition |  |  |  | L/D Max: | 27.125 | at alpha= | 3 | deg
Re: | 100000 |  |  | Cd Min: | 0.01422 | at alpha= | -0.5 | deg
Mach: | 0.5 |  |  | Cl=0 at alpha= | -0.70149 | deg
|  |  |  | @ Cl=0.1, Cd= | 0.014638
|  |  |  | @ Cl=0.4, Cd= | 0.016845
|  |  |  | @ Cl=0.6, Cd= | 0.042781
alpha (deg) | Cl | Cd | Cm | Cl/Cd
-20 | -1.048 | 0.34226 | 0.013 | -3.061
-19.5 | -1.022 | 0.32996 | 0.012 | -3.096
-19 | -0.996 | 0.32591 | 0.012 | -3.055
-18.5 | -0.967 | 0.31207 | 0.011 | -3.097
-18 | -0.94 | 0.30131 | 0.01 | -3.12
-17.5 | -0.914 | 0.30047 | 0.01 | -3.041
-17 | -0.887 | 0.28682 | 0.009 | -3.094
-16.5 | -0.861 | 0.28084 | 0.009 | -3.066
-16 | -0.832 | 0.28106 | 0.008 | -2.961
-15.5 | -0.806 | 0.27245 | 0.007 | -2.957
-15 | -0.779 | 0.25569 | 0.007 | -3.047
-14.5 | -0.752 | 0.25291 | 0.006 | -2.975
-14 | -0.726 | 0.24658 | 0.006 | -2.943
-13.5 | -0.697 | 0.2242 | 0.005 | -3.11
-13 | -0.67 | 0.21648 | 0.004 | -3.097
-12.5 | -0.644 | 0.31392 | 0.004 | -2.051
-12 | -0.617 | 0.21092 | 0.004 | -2.924
-11.5 | -0.59 | 0.20654 | 0.003 | -2.856
-11 | -0.563 | 0.20296 | 0.003 | -2.773
-10.5 | -0.535 | 0.18748 | 0.002 | -2.852
-10 | -0.508 | 0.17173 | 0.001 | -2.957
-9.5 | -0.481 | 0.1679 | 0.001 | -2.863
-9 | -0.454 | 0.16451 | 0.001 | -2.757
-8.5 | -0.426 | 0.166 | 0 | -2.569
-8 | -0.399 | 0.14657 | 0 | -2.72
-7.5 | -0.371 | 0.14272 | -0.001 | -2.603
-7 | -0.344 | 0.12293 | -0.001 | -2.801
-6.5 | -0.518 | 0.062 | -0.001 | -8.355
-6 | -0.516 | 0.05409 | -0.002 | -9.532
-5.5 | -0.489 | 0.04937 | -0.002 | -9.913
-5 | -0.452 | 0.04516 | -0.003 | -10.001
-4.5 | -0.407 | 0.0418 | -0.003 | -9.742
-4 | -0.359 | 0.03934 | -0.004 | -9.115
-3.5 | -0.307 | 0.0373 | -0.004 | -8.236
-3 | -0.254 | 0.03552 | -0.005 | -7.148
-2.5 | -0.2 | 0.03395 | -0.006 | -5.888
-2 | -0.177 | 0.01622 | -0.013 | -10.908
-1.5 | -0.106 | 0.01455 | -0.014 | -7.262
-1 | -0.04 | 0.01436 | -0.015 | -2.757
-0.5 | 0.027 | 0.01422 | -0.016 | 1.898
0 | 0.093 | 0.01462 | -0.017 | 6.366
0.5 | 0.159 | 0.01479 | -0.018 | 10.752
1 | 0.225 | 0.01499 | -0.019 | 14.996
1.5 | 0.289 | 0.01526 | -0.02 | 18.962
2 | 0.354 | 0.01553 | -0.021 | 22.785
2.5 | 0.432 | 0.01776 | -0.023 | 24.337
3 | 0.497 | 0.01834 | -0.024 | 27.125
3.5 | 0.463 | 0.03576 | -0.012 | 12.953
4 | 0.513 | 0.03786 | -0.012 | 13.563
4.5 | 0.562 | 0.04038 | -0.012 | 13.908
5 | 0.606 | 0.04316 | -0.012 | 14.039
5.5 | 0.644 | 0.04715 | -0.013 | 13.667
6 | 0.673 | 0.05179 | -0.012 | 13.002
6.5 | 0.687 | 0.05834 | -0.012 | 11.77
7 | 0.665 | 0.07159 | -0.012 | 9.288
7.5 | 0.446 | 0.1361 | -0.013 | 3.28
8 | 0.473 | 0.14102 | -0.013 | 3.356
8.5 | 0.5 | 0.15265 | -0.014 | 3.276
9 | 0.528 | 0.17629 | -0.016 | 2.993
9.5 | 0.554 | 0.17885 | -0.016 | 3.1
10 | 0.581 | 0.18155 | -0.017 | 3.201
10.5 | 0.608 | 0.18817 | -0.017 | 3.23
11 | 0.634 | 0.19319 | -0.018 | 3.284
11.5 | 0.662 | 0.20532 | -0.02 | 3.226
12 | 0.689 | 0.20937 | -0.021 | 3.29
12.5 | 0.715 | 0.21339 | -0.021 | 3.352
13 | 0.742 | 0.21739 | -0.021 | 3.412
13.5 | 0.768 | 0.22934 | -0.022 | 3.349
14 | 0.796 | 0.24049 | -0.024 | 3.311
14.5 | 0.822 | 0.25855 | -0.025 | 3.181
15 | 0.849 | 0.2632 | -0.025 | 3.224
15.5 | 0.875 | 0.26808 | -0.026 | 3.263
16 | 0.901 | 0.27479 | -0.027 | 3.28
16.5 | 0.929 | 0.28097 | -0.028 | 3.307
17 | 0.955 | 0.28877 | -0.029 | 3.307
17.5 | 0.981 | 0.3111 | -0.029 | 3.153
18 | 1.007 | 0.31472 | -0.03 | 3.2
18.5 | 1.036 | 0.33226 | -0.032 | 3.117
19 | 1.061 | 0.33939 | -0.033 | 3.126
19.5 | 1.087 | 0.33115 | -0.033 | 3.282
20 | 1.112 | 0.33472 | -0.034 | 3.323

## 16. Re 100k Mach 0.50 (2)
BIGFOIL.COM POLAR EXPORT
NACA66-113 a=0.6
NACA66-113 a=0.6 |  |  |  | Cl Max: | 0.8765 | at alpha= | 6.5 | deg
XFOIL ncrit=9 |  |  |  | L/D Max: | 31.5806 | at alpha= | 3.5 | deg
Re: | 100000 |  |  | Cd Min: | 0.1283 | at alpha= | 11.5 | deg
Mach: | 0.5 |  |  | Cl=0 at alpha= | -0.48079 | deg
|  |  |  | @ Cl=0.1, Cd= | 0.034333
|  |  |  | @ Cl=0.4, Cd= | 0.036668
|  |  |  | @ Cl=0.6, Cd= | 0.1283
alpha (deg) | Cl | Cd | Cm | Cl/Cd
-10.5 | -0.4238 | 0.11357 | -0.0453 | -3.7316
-10 | -0.4397 | 0.1089 | -0.0431 | -4.0376
-9.5 | -0.4701 | 0.10535 | -0.0385 | -4.4623
-9 | -0.4979 | 0.10124 | -0.034 | -4.918
-8.5 | -0.52 | 0.09633 | -0.0296 | -5.3981
-8 | -0.629 | 0.07547 | -0.0457 | -8.3344
-7.5 | -0.6604 | 0.06941 | -0.0401 | -9.5145
-7 | -0.7325 | 0.06503 | -0.0293 | -11.264
-6.5 | -0.7734 | 0.05999 | -0.0196 | -12.8921
-6 | -0.7859 | 0.05349 | -0.0131 | -14.6925
-5.5 | -0.7863 | 0.04706 | -0.0068 | -16.7085
-5 | -0.7734 | 0.04172 | 0.0003 | -18.5379
-4.5 | -0.7392 | 0.03699 | 0.0048 | -19.9838
-4 | -0.6857 | 0.03316 | 0.0075 | -20.6785
-3.5 | -0.6205 | 0.03037 | 0.0089 | -20.4313
-3 | -0.5661 | 0.02812 | 0.0115 | -20.1316
-2.5 | -0.5206 | 0.02661 | 0.0153 | -19.5641
-2 | -0.4982 | 0.02357 | 0.0215 | -21.137
-1.5 | -0.169 | 0.03415 | -0.0042 | -4.9488
-1 | -0.0764 | 0.03408 | -0.0127 | -2.2418
-0.5 | -0.0033 | 0.03402 | -0.0177 | -0.097002
0 | 0.0826 | 0.03429 | -0.0254 | 2.4089
0.5 | 0.1556 | 0.03447 | -0.0305 | 4.5141
1 | 0.2216 | 0.03484 | -0.0342 | 6.3605
1.5 | 0.2731 | 0.03539 | -0.0345 | 7.7169
2 | 0.3228 | 0.03598 | -0.0341 | 8.9717
2.5 | 0.3728 | 0.03646 | -0.0334 | 10.2249
3 | 0.4264 | 0.03687 | -0.0325 | 11.565
3.5 | 0.7093 | 0.02246 | -0.0408 | 31.5806
4 | 0.6854 | 0.02533 | -0.0268 | 27.0588
4.5 | 0.6849 | 0.02695 | -0.0158 | 25.4137
5 | 0.7246 | 0.02902 | -0.0102 | 24.969
5.5 | 0.8165 | 0.03284 | -0.0122 | 24.863
6 | 0.8649 | 0.03694 | -0.008 | 23.4136
6.5 | 0.8765 | 0.04081 | 0.0004 | 21.4776
7 | 0.867 | 0.04469 | 0.0109 | 19.4003
7.5 | 0.8313 | 0.04759 | 0.0245 | 17.468
8 | 0.7772 | 0.04941 | 0.0401 | 15.7296
8.5 | 0.7315 | 0.05312 | 0.0508 | 13.7707
9 | 0.6915 | 0.05983 | 0.055 | 11.5577
9.5 | 0.651 | 0.06885 | 0.0543 | 9.4553
10 | 0.6169 | 0.08005 | 0.0495 | 7.7064
10.5 | 0.6082 | 0.09105 | 0.0448 | 6.6798
11.5 | 0.562 | 0.1283 | 0.0168 | 4.3804

## 17. Re 250k Mach 0.00 (1)
BIGFOIL.COM POLAR EXPORT
NACA66-113 a=0.6
NACA66-113 a=0.6 |  |  |  | Cl Max: | 0.871 | at alpha= | 11.5 | deg
JavaFoil+Calcfoil stall+Eppler ext transition |  |  |  | L/D Max: | 42.199 | at alpha= | 4.5 | deg
Re: | 250000 |  |  | Cd Min: | 0.00844 | at alpha= | 1.5 | deg
Mach: | 0 |  |  | Cl=0 at alpha= | -0.70339 | deg
|  |  |  | @ Cl=0.1, Cd= | 0.008723
|  |  |  | @ Cl=0.4, Cd= | 0.010683
|  |  |  | @ Cl=0.6, Cd= | 0.040262
alpha (deg) | Cl | Cd | Cm | Cl/Cd
-17 | -0.644 | 0.19341 | 0.006 | -3.33
-16.5 | -0.665 | 0.18536 | 0.005 | -3.586
-16 | -0.685 | 0.16547 | 0.005 | -4.137
-15.5 | -0.703 | 0.16052 | 0.005 | -4.383
-15 | -0.721 | 0.14655 | 0.004 | -4.919
-14.5 | -0.737 | 0.13747 | 0.004 | -5.359
-14 | -0.75 | 0.12698 | 0.004 | -5.908
-13.5 | -0.761 | 0.11818 | 0.003 | -6.442
-13 | -0.769 | 0.10979 | 0.003 | -7.009
-12.5 | -0.775 | 0.1019 | 0.003 | -7.601
-12 | -0.776 | 0.09485 | 0.002 | -8.183
-11.5 | -0.774 | 0.09042 | 0.002 | -8.56
-11 | -0.768 | 0.08433 | 0.002 | -9.104
-10.5 | -0.757 | 0.07784 | 0.002 | -9.73
-10 | -0.743 | 0.07245 | 0.001 | -10.257
-9.5 | -0.721 | 0.06753 | 0.001 | -10.681
-9 | -0.697 | 0.06315 | 0 | -11.031
-8.5 | -0.669 | 0.05847 | 0 | -11.435
-8 | -0.638 | 0.05516 | 0 | -11.565
-7.5 | -0.604 | 0.05108 | -0.001 | -11.833
-7 | -0.569 | 0.0483 | -0.001 | -11.771
-6.5 | -0.53 | 0.04503 | -0.001 | -11.776
-6 | -0.49 | 0.04274 | -0.002 | -11.467
-5.5 | -0.448 | 0.04022 | -0.002 | -11.146
-5 | -0.405 | 0.03808 | -0.003 | -10.636
-4.5 | -0.36 | 0.03621 | -0.003 | -9.956
-4 | -0.388 | 0.01278 | -0.008 | -30.359
-3.5 | -0.331 | 0.01269 | -0.009 | -26.079
-3 | -0.273 | 0.01238 | -0.01 | -22.059
-2.5 | -0.214 | 0.01208 | -0.011 | -17.74
-2 | -0.155 | 0.0118 | -0.012 | -13.146
-1.5 | -0.095 | 0.00866 | -0.013 | -10.931
-1 | -0.035 | 0.00861 | -0.014 | -4.117
-0.5 | 0.024 | 0.00856 | -0.015 | 2.821
0 | 0.083 | 0.0087 | -0.016 | 9.556
0.5 | 0.142 | 0.00878 | -0.017 | 16.178
1 | 0.201 | 0.00887 | -0.017 | 22.617
1.5 | 0.259 | 0.00844 | -0.018 | 30.636
2 | 0.316 | 0.00878 | -0.019 | 35.96
2.5 | 0.373 | 0.00897 | -0.02 | 41.582
3 | 0.437 | 0.01303 | -0.022 | 33.567
3.5 | 0.494 | 0.01344 | -0.022 | 36.77
4 | 0.55 | 0.01388 | -0.023 | 39.638
4.5 | 0.605 | 0.01434 | -0.024 | 42.199
5 | 0.54 | 0.03688 | -0.013 | 14.643
5.5 | 0.582 | 0.03916 | -0.012 | 14.858
6 | 0.623 | 0.04167 | -0.012 | 14.959
6.5 | 0.663 | 0.04424 | -0.013 | 14.989
7 | 0.701 | 0.04695 | -0.013 | 14.926
7.5 | 0.736 | 0.05034 | -0.013 | 14.63
8 | 0.767 | 0.05369 | -0.013 | 14.287
8.5 | 0.794 | 0.05769 | -0.013 | 13.764
9 | 0.817 | 0.06171 | -0.013 | 13.242
9.5 | 0.836 | 0.06619 | -0.013 | 12.636
10 | 0.852 | 0.07089 | -0.014 | 12.012
10.5 | 0.862 | 0.0757 | -0.014 | 11.392
11 | 0.869 | 0.08117 | -0.014 | 10.704
11.5 | 0.871 | 0.08774 | -0.014 | 9.929
12 | 0.87 | 0.0946 | -0.015 | 9.193
12.5 | 0.864 | 0.10077 | -0.015 | 8.577
13 | 0.855 | 0.10793 | -0.015 | 7.925
13.5 | 0.843 | 0.11589 | -0.015 | 7.276
14 | 0.828 | 0.12519 | -0.016 | 6.617
14.5 | 0.811 | 0.13039 | -0.016 | 6.22
15 | 0.792 | 0.14371 | -0.016 | 5.51
15.5 | 0.771 | 0.1554 | -0.016 | 4.961
16 | 0.749 | 0.16668 | -0.016 | 4.491
16.5 | 0.725 | 0.17946 | -0.016 | 4.042

## 18. Re 250k Mach 0.00 (2)
BIGFOIL.COM POLAR EXPORT
NACA66-113 a=0.6
NACA66-113 a=0.6 |  |  |  | Cl Max: | 0.874 | at alpha= | 8.5 | deg
XFOIL ncrit=9 |  |  |  | L/D Max: | 45.5362 | at alpha= | 4.5 | deg
Re: | 250000 |  |  | Cd Min: | 0.15939 | at alpha= | -15 | deg
Mach: | 0 |  |  | Cl=0 at alpha= | -0.40217 | deg
|  |  |  | @ Cl=0.1, Cd= | 0.018138
|  |  |  | @ Cl=0.4, Cd= | 0.014943
|  |  |  | @ Cl=0.6, Cd= | 0.019621
alpha (deg) | Cl | Cd | Cm | Cl/Cd
-15 | -0.5405 | 0.15939 | -0.0136 | -3.3911
-14.5 | -0.5298 | 0.15199 | -0.0173 | -3.4858
-14 | -0.5332 | 0.14227 | -0.025 | -3.7478
-13.5 | -0.5384 | 0.13174 | -0.033 | -4.0868
-13 | -0.522 | 0.12456 | -0.0318 | -4.1908
-12.5 | -0.5126 | 0.11755 | -0.0344 | -4.3607
-12 | -0.5167 | 0.10751 | -0.0403 | -4.8061
-11.5 | -0.5623 | 0.08799 | -0.0585 | -6.3905
-11 | -0.6077 | 0.078 | -0.0642 | -7.791
-10.5 | -0.6586 | 0.07326 | -0.0617 | -8.9899
-10 | -0.6775 | 0.06049 | -0.0654 | -11.2002
-9.5 | -0.6408 | 0.0537 | -0.0685 | -11.933
-9 | -0.6386 | 0.05148 | -0.0642 | -12.4048
-8.5 | -0.6309 | 0.04326 | -0.0614 | -14.5839
-7.5 | -0.5848 | 0.0295 | -0.0492 | -19.8237
-7 | -0.5374 | 0.02626 | -0.048 | -20.4646
-6.5 | -0.4788 | 0.02187 | -0.0493 | -21.893
-6 | -0.4244 | 0.0198 | -0.0493 | -21.4343
-5.5 | -0.3767 | 0.01853 | -0.0484 | -20.3292
-5 | -0.3379 | 0.0172 | -0.046 | -19.6453
-4.5 | -0.3008 | 0.01636 | -0.043 | -18.3863
-4 | -0.2657 | 0.01568 | -0.0401 | -16.9452
-3.5 | -0.2818 | 0.0125 | -0.0283 | -22.544
-3 | -0.249 | 0.01337 | -0.0228 | -18.6238
-2.5 | -0.2039 | 0.01475 | -0.019 | -13.8237
-2 | -0.1469 | 0.01653 | -0.0161 | -8.8869
-1.5 | -0.0841 | 0.01738 | -0.0162 | -4.8389
-1 | -0.0481 | 0.01788 | -0.0133 | -2.6902
-0.5 | -0.0126 | 0.01786 | -0.0103 | -0.70549
0 | 0.0518 | 0.0179 | -0.0121 | 2.8939
0.5 | 0.0641 | 0.01821 | -0.0055 | 3.52
1 | 0.129 | 0.01808 | -0.0074 | 7.135
2 | 0.2198 | 0.01795 | -0.0048 | 12.2451
2.5 | 0.264 | 0.01804 | -0.0031 | 14.6341
3 | 0.3575 | 0.01646 | -0.0082 | 21.7193
3.5 | 0.4326 | 0.01378 | -0.0083 | 31.3933
4 | 0.4795 | 0.01235 | -0.0051 | 38.8259
4.5 | 0.5223 | 0.01147 | -0.0011 | 45.5362
5 | 0.4857 | 0.01405 | 0.0151 | 34.5694
5.5 | 0.4944 | 0.01597 | 0.0222 | 30.958
6 | 0.5393 | 0.01733 | 0.0226 | 31.1194
6.5 | 0.589 | 0.01932 | 0.0218 | 30.4865
7 | 0.6569 | 0.02118 | 0.0183 | 31.0151
7.5 | 0.7399 | 0.02515 | 0.0126 | 29.4195
8 | 0.8085 | 0.02816 | 0.0097 | 28.7109
8.5 | 0.874 | 0.03288 | 0.0068 | 26.5815
10.5 | 0.8508 | 0.06031 | 0.035 | 14.1071
11 | 0.8477 | 0.06481 | 0.0382 | 13.0798
11.5 | 0.8366 | 0.07827 | 0.038 | 10.6886
12 | 0.7924 | 0.08469 | 0.0406 | 9.3565
12.5 | 0.7474 | 0.09355 | 0.039 | 7.9893
13 | 0.6969 | 0.1061 | 0.0317 | 6.5683
13.5 | 0.6578 | 0.12497 | 0.0176 | 5.2637

## 19. Re 250k Mach 0.10 (1)
BIGFOIL.COM POLAR EXPORT
NACA66-113 a=0.6
NACA66-113 a=0.6 |  |  |  | Cl Max: | 0.861 | at alpha= | 11 | deg
JavaFoil+Calcfoil stall+Eppler ext transition |  |  |  | L/D Max: | 42.243 | at alpha= | 4.5 | deg
Re: | 250000 |  |  | Cd Min: | 0.00846 | at alpha= | 1.5 | deg
Mach: | 0.1 |  |  | Cl=0 at alpha= | -0.7 | deg
|  |  |  | @ Cl=0.1, Cd= | 0.0087463
|  |  |  | @ Cl=0.4, Cd= | 0.010636
|  |  |  | @ Cl=0.6, Cd= | 0.014322
alpha (deg) | Cl | Cd | Cm | Cl/Cd
-17 | -0.597 | 0.19725 | 0.006 | -3.026
-16.5 | -0.621 | 0.18852 | 0.005 | -3.294
-16 | -0.644 | 0.17328 | 0.005 | -3.718
-15.5 | -0.667 | 0.1599 | 0.005 | -4.17
-15 | -0.688 | 0.15195 | 0.004 | -4.527
-14.5 | -0.707 | 0.1394 | 0.004 | -5.073
-14 | -0.724 | 0.13149 | 0.004 | -5.509
-13.5 | -0.739 | 0.12111 | 0.003 | -6.102
-13 | -0.751 | 0.11209 | 0.003 | -6.698
-12.5 | -0.759 | 0.10284 | 0.003 | -7.382
-12 | -0.764 | 0.09655 | 0.002 | -7.91
-11.5 | -0.764 | 0.09183 | 0.002 | -8.323
-11 | -0.761 | 0.08407 | 0.002 | -9.046
-10.5 | -0.753 | 0.07876 | 0.002 | -9.555
-10 | -0.74 | 0.07331 | 0.001 | -10.092
-9.5 | -0.719 | 0.06813 | 0.001 | -10.56
-9 | -0.696 | 0.06312 | 0 | -11.023
-8.5 | -0.669 | 0.0593 | 0 | -11.277
-8 | -0.639 | 0.05524 | 0 | -11.561
-7.5 | -0.606 | 0.05155 | -0.001 | -11.748
-7 | -0.57 | 0.04852 | -0.001 | -11.75
-6.5 | -0.532 | 0.0453 | -0.002 | -11.747
-6 | -0.492 | 0.04299 | -0.002 | -11.444
-5.5 | -0.45 | 0.04022 | -0.002 | -11.192
-5 | -0.407 | 0.03805 | -0.003 | -10.688
-4.5 | -0.362 | 0.03601 | -0.003 | -10.055
-4 | -0.39 | 0.01282 | -0.008 | -30.409
-3.5 | -0.333 | 0.01275 | -0.009 | -26.089
-3 | -0.274 | 0.01242 | -0.01 | -22.084
-2.5 | -0.215 | 0.0121 | -0.011 | -17.789
-2 | -0.156 | 0.01184 | -0.012 | -13.163
-1.5 | -0.095 | 0.00868 | -0.013 | -10.954
-1 | -0.036 | 0.00862 | -0.014 | -4.131
-0.5 | 0.024 | 0.00858 | -0.015 | 2.827
0 | 0.084 | 0.00873 | -0.016 | 9.568
0.5 | 0.143 | 0.00879 | -0.017 | 16.233
1 | 0.202 | 0.00891 | -0.018 | 22.635
1.5 | 0.26 | 0.00846 | -0.019 | 30.677
2 | 0.317 | 0.00882 | -0.019 | 35.956
2.5 | 0.374 | 0.00902 | -0.02 | 41.51
3 | 0.439 | 0.01306 | -0.022 | 33.633
3.5 | 0.497 | 0.01348 | -0.023 | 36.836
4 | 0.553 | 0.01392 | -0.024 | 39.713
4.5 | 0.608 | 0.01439 | -0.024 | 42.243
5 | 0.542 | 0.03698 | -0.012 | 14.666
5.5 | 0.584 | 0.03933 | -0.012 | 14.859
6 | 0.626 | 0.04177 | -0.012 | 14.983
6.5 | 0.665 | 0.04422 | -0.013 | 15.048
7 | 0.703 | 0.04738 | -0.013 | 14.838
7.5 | 0.738 | 0.05036 | -0.013 | 14.658
8 | 0.768 | 0.05374 | -0.013 | 14.298
8.5 | 0.794 | 0.05778 | -0.013 | 13.749
9 | 0.817 | 0.06174 | -0.013 | 13.229
9.5 | 0.835 | 0.06643 | -0.014 | 12.564
10 | 0.848 | 0.07141 | -0.014 | 11.872
10.5 | 0.857 | 0.07654 | -0.014 | 11.191
11 | 0.861 | 0.08276 | -0.014 | 10.4
11.5 | 0.86 | 0.08912 | -0.014 | 9.653
12 | 0.856 | 0.09393 | -0.015 | 9.111
12.5 | 0.847 | 0.10149 | -0.015 | 8.347
13 | 0.835 | 0.10917 | -0.015 | 7.646
13.5 | 0.819 | 0.11663 | -0.015 | 7.022
14 | 0.8 | 0.12756 | -0.015 | 6.274
14.5 | 0.779 | 0.13696 | -0.016 | 5.69
15 | 0.756 | 0.14795 | -0.016 | 5.11
15.5 | 0.731 | 0.1563 | -0.016 | 4.678
16 | 0.705 | 0.16869 | -0.016 | 4.181

## 20. Re 250k Mach 0.10 (2)
BIGFOIL.COM POLAR EXPORT
NACA66-113 a=0.6
NACA66-113 a=0.6 |  |  |  | Cl Max: | 0.8749 | at alpha= | 8.5 | deg
XFOIL ncrit=9 |  |  |  | L/D Max: | 44.9223 | at alpha= | 4.5 | deg
Re: | 250000 |  |  | Cd Min: | 0.23129 | at alpha= | -20 | deg
Mach: | 0.1 |  |  | Cl=0 at alpha= | -0.40076 | deg
|  |  |  | @ Cl=0.1, Cd= | 0.018203
|  |  |  | @ Cl=0.4, Cd= | 0.014996
|  |  |  | @ Cl=0.6, Cd= | 0.019757
alpha (deg) | Cl | Cd | Cm | Cl/Cd
-20 | -0.6778 | 0.23129 | 0.0276 | -2.9305
-19.5 | -0.6613 | 0.22501 | 0.0236 | -2.939
-19 | -0.6482 | 0.2184 | 0.018 | -2.9679
-18.5 | -0.6455 | 0.21298 | 0.0107 | -3.0308
-18 | -0.62 | 0.20338 | 0.0096 | -3.0485
-17.5 | -0.6016 | 0.19695 | 0.0066 | -3.0546
-17 | -0.5863 | 0.19026 | 0.0029 | -3.0816
-16.5 | -0.5766 | 0.18297 | -0.0026 | -3.1513
-16 | -0.5788 | 0.17524 | -0.0107 | -3.3029
-15.5 | -0.5557 | 0.16667 | -0.0109 | -3.3341
-15 | -0.5392 | 0.16007 | -0.0135 | -3.3685
-14.5 | -0.5286 | 0.15261 | -0.0173 | -3.4637
-14 | -0.5329 | 0.14286 | -0.0254 | -3.7302
-13.5 | -0.5366 | 0.13257 | -0.033 | -4.0477
-13 | -0.5174 | 0.12583 | -0.0312 | -4.1119
-12.5 | -0.5089 | 0.11852 | -0.0343 | -4.2938
-12 | -0.5146 | 0.108 | -0.0409 | -4.7648
-11.5 | -0.5612 | 0.08905 | -0.0592 | -6.3021
-11 | -0.6044 | 0.07951 | -0.0646 | -7.6016
-10.5 | -0.6535 | 0.07449 | -0.0625 | -8.773
-10 | -0.6589 | 0.061 | -0.0673 | -10.8016
-9.5 | -0.6311 | 0.0546 | -0.07 | -11.5586
-9 | -0.6372 | 0.05351 | -0.0646 | -11.9081
-8.5 | -0.6275 | 0.04384 | -0.0628 | -14.3134
-7.5 | -0.5864 | 0.02983 | -0.05 | -19.6581
-7 | -0.5396 | 0.02658 | -0.0487 | -20.301
-6.5 | -0.4816 | 0.02214 | -0.0497 | -21.7525
-6 | -0.4262 | 0.01998 | -0.0498 | -21.3313
-5.5 | -0.3775 | 0.01865 | -0.0491 | -20.2413
-5 | -0.3377 | 0.01732 | -0.0467 | -19.4977
-4.5 | -0.3011 | 0.01645 | -0.0436 | -18.304
-4 | -0.2657 | 0.01579 | -0.0407 | -16.8271
-3.5 | -0.2786 | 0.0127 | -0.0295 | -21.937
-3 | -0.2513 | 0.0134 | -0.0229 | -18.7537
-2.5 | -0.2054 | 0.01475 | -0.0192 | -13.9254
-2 | -0.1458 | 0.01662 | -0.0165 | -8.7726
-1 | -0.0506 | 0.01798 | -0.013 | -2.8142
-0.5 | -0.013 | 0.01793 | -0.0103 | -0.72504
0 | 0.0525 | 0.01796 | -0.0123 | 2.9232
0.5 | 0.0635 | 0.01828 | -0.0053 | 3.4737
1 | 0.1301 | 0.01814 | -0.0075 | 7.172
2 | 0.2213 | 0.018 | -0.0049 | 12.2944
2.5 | 0.2649 | 0.01809 | -0.003 | 14.6434
3 | 0.3386 | 0.01712 | -0.0052 | 19.778
3.5 | 0.4343 | 0.01381 | -0.0082 | 31.4482
4 | 0.4816 | 0.01234 | -0.0049 | 39.0276
4.5 | 0.5202 | 0.01158 | 0.0001 | 44.9223
5 | 0.4818 | 0.01424 | 0.0163 | 33.8343
5.5 | 0.493 | 0.01604 | 0.0231 | 30.7357
6 | 0.5382 | 0.01744 | 0.0235 | 30.8601
6.5 | 0.5886 | 0.01944 | 0.0227 | 30.2778
7 | 0.6573 | 0.02135 | 0.0192 | 30.7869
7.5 | 0.7412 | 0.02532 | 0.0135 | 29.2733
8 | 0.8108 | 0.02861 | 0.0105 | 28.3397
8.5 | 0.8749 | 0.03346 | 0.0079 | 26.1476
10.5 | 0.835 | 0.06131 | 0.0371 | 13.6193
11 | 0.8069 | 0.06674 | 0.0413 | 12.0902
11.5 | 0.7918 | 0.07284 | 0.0426 | 10.8704
12 | 0.759 | 0.0813 | 0.0419 | 9.3358
12.5 | 0.7297 | 0.09155 | 0.0383 | 7.9705
13.5 | 0.6563 | 0.12589 | 0.0178 | 5.2133

## 21. Re 250k Mach 0.25 (1)
BIGFOIL.COM POLAR EXPORT
NACA66-113 a=0.6
NACA66-113 a=0.6 |  |  |  | Cl Max: | 0.813 | at alpha= | 9.5 | deg
JavaFoil+Calcfoil stall+Eppler ext transition |  |  |  | L/D Max: | 42.073 | at alpha= | 4.5 | deg
Re: | 250000 |  |  | Cd Min: | 0.00869 | at alpha= | -0.5 | deg
Mach: | 0.25 |  |  | Cl=0 at alpha= | -0.70161 | deg
|  |  |  | @ Cl=0.1, Cd= | 0.0088863
|  |  |  | @ Cl=0.4, Cd= | 0.010156
|  |  |  | @ Cl=0.6, Cd= | 0.17717
alpha (deg) | Cl | Cd | Cm | Cl/Cd
-15 | -0.38 | 0.23063 | 0.004 | -1.646
-14.5 | -0.438 | 0.20308 | 0.004 | -2.157
-14 | -0.492 | 0.17042 | 0.004 | -2.887
-13.5 | -0.541 | 0.15048 | 0.004 | -3.595
-13 | -0.585 | 0.13687 | 0.003 | -4.273
-12.5 | -0.623 | 0.12393 | 0.003 | -5.027
-12 | -0.655 | 0.11181 | 0.002 | -5.856
-11.5 | -0.68 | 0.10231 | 0.002 | -6.642
-11 | -0.697 | 0.09125 | 0.002 | -7.639
-10.5 | -0.707 | 0.08511 | 0.002 | -8.308
-10 | -0.709 | 0.07856 | 0.001 | -9.031
-9.5 | -0.7 | 0.07225 | 0.001 | -9.686
-9 | -0.685 | 0.06608 | 0 | -10.36
-8.5 | -0.664 | 0.06112 | 0 | -10.866
-8 | -0.639 | 0.05683 | 0 | -11.25
-7.5 | -0.61 | 0.05251 | -0.001 | -11.618
-7 | -0.577 | 0.04933 | -0.001 | -11.703
-6.5 | -0.541 | 0.046 | -0.002 | -11.757
-6 | -0.502 | 0.04346 | -0.002 | -11.544
-5.5 | -0.46 | 0.04068 | -0.002 | -11.307
-5 | -0.416 | 0.03845 | -0.003 | -10.825
-4.5 | -0.371 | 0.03619 | -0.003 | -10.252
-4 | -0.325 | 0.03456 | -0.004 | -9.4
-3.5 | -0.341 | 0.01296 | -0.009 | -26.306
-3 | -0.281 | 0.0126 | -0.01 | -22.322
-2.5 | -0.221 | 0.0123 | -0.011 | -17.959
-2 | -0.16 | 0.012 | -0.012 | -13.329
-1.5 | -0.097 | 0.00881 | -0.013 | -11.065
-1 | -0.037 | 0.00874 | -0.014 | -4.178
-0.5 | 0.025 | 0.00869 | -0.015 | 2.865
0 | 0.086 | 0.00887 | -0.016 | 9.659
0.5 | 0.146 | 0.00894 | -0.017 | 16.369
1 | 0.207 | 0.00907 | -0.018 | 22.779
1.5 | 0.266 | 0.0092 | -0.019 | 28.924
2 | 0.325 | 0.00879 | -0.02 | 36.996
2.5 | 0.384 | 0.00922 | -0.021 | 41.624
3 | 0.451 | 0.01314 | -0.022 | 34.293
3.5 | 0.509 | 0.01359 | -0.023 | 37.459
4 | 0.566 | 0.01423 | -0.024 | 39.796
4.5 | 0.622 | 0.01479 | -0.025 | 42.073
5 | 0.555 | 0.03753 | -0.012 | 14.777
5.5 | 0.598 | 0.03966 | -0.012 | 15.069
6 | 0.639 | 0.04223 | -0.013 | 15.131
6.5 | 0.678 | 0.04498 | -0.013 | 15.07
7 | 0.714 | 0.04827 | -0.013 | 14.789
7.5 | 0.747 | 0.0516 | -0.013 | 14.47
8 | 0.772 | 0.05533 | -0.013 | 13.961
8.5 | 0.792 | 0.05936 | -0.013 | 13.348
9 | 0.806 | 0.06483 | -0.013 | 12.435
9.5 | 0.813 | 0.07015 | -0.013 | 11.591
10 | 0.813 | 0.07553 | -0.014 | 10.761
10.5 | 0.805 | 0.08165 | -0.014 | 9.857
11 | 0.789 | 0.08945 | -0.014 | 8.823
11.5 | 0.766 | 0.09795 | -0.014 | 7.819
12 | 0.735 | 0.1087 | -0.015 | 6.763
12.5 | 0.697 | 0.11918 | -0.015 | 5.851
13 | 0.653 | 0.129 | -0.015 | 5.063
13.5 | 0.603 | 0.14476 | -0.015 | 4.166
14 | 0.548 | 0.16375 | -0.015 | 3.347
14.5 | 0.489 | 0.17717 | -0.016 | 2.758

## 22. Re 250k Mach 0.25 (2)
BIGFOIL.COM POLAR EXPORT
NACA66-113 a=0.6
NACA66-113 a=0.6 |  |  |  | Cl Max: | 0.8735 | at alpha= | 8.5 | deg
XFOIL ncrit=9 |  |  |  | L/D Max: | 40.352 | at alpha= | 4.5 | deg
Re: | 250000 |  |  | Cd Min: | 0.13162 | at alpha= | 13.5 | deg
Mach: | 0.25 |  |  | Cl=0 at alpha= | -0.52174 | deg
|  |  |  | @ Cl=0.1, Cd= | 0.018815
|  |  |  | @ Cl=0.4, Cd= | 0.015394
|  |  |  | @ Cl=0.6, Cd= | 0.020574
alpha (deg) | Cl | Cd | Cm | Cl/Cd
-7.5 | -0.592 | 0.03149 | -0.0552 | -18.7996
-7 | -0.5495 | 0.02871 | -0.0526 | -19.1397
-6.5 | -0.4963 | 0.02375 | -0.0522 | -20.8968
-6 | -0.4362 | 0.02104 | -0.0528 | -20.7319
-5.5 | -0.3818 | 0.01933 | -0.0525 | -19.7517
-5 | -0.3364 | 0.01801 | -0.0505 | -18.6785
-4.5 | -0.302 | 0.01695 | -0.0471 | -17.8171
-4 | -0.2667 | 0.01623 | -0.0436 | -16.4325
-3.5 | -0.2606 | 0.01402 | -0.0354 | -18.5877
-3 | -0.2623 | 0.01351 | -0.0239 | -19.4152
-2.5 | -0.2124 | 0.01476 | -0.0205 | -14.3902
-2 | -0.1495 | 0.01677 | -0.0176 | -8.9147
-1.5 | -0.0926 | 0.01818 | -0.0161 | -5.0935
-1 | -0.0594 | 0.01842 | -0.0123 | -3.2248
-0.5 | 0.0027 | 0.01851 | -0.0133 | 0.14587
0 | 0.0201 | 0.01887 | -0.007 | 1.0652
0.5 | 0.076 | 0.01881 | -0.0071 | 4.0404
1.5 | 0.1648 | 0.01883 | -0.0036 | 8.752
2.5 | 0.2742 | 0.01832 | -0.003 | 14.9672
3 | 0.3405 | 0.01749 | -0.0037 | 19.4683
3.5 | 0.4447 | 0.01382 | -0.0072 | 32.178
4 | 0.4953 | 0.01238 | -0.004 | 40.0081
4.5 | 0.5044 | 0.0125 | 0.0067 | 40.352
5 | 0.462 | 0.01495 | 0.0232 | 30.903
5.5 | 0.4861 | 0.01655 | 0.028 | 29.3716
6 | 0.533 | 0.01808 | 0.0282 | 29.4801
6.5 | 0.5867 | 0.02018 | 0.0273 | 29.0733
7 | 0.6603 | 0.02236 | 0.024 | 29.5304
7.5 | 0.7492 | 0.02664 | 0.0183 | 28.1231
8 | 0.8188 | 0.0311 | 0.0158 | 26.328
8.5 | 0.8735 | 0.03672 | 0.0145 | 23.7881
9.5 | 0.8395 | 0.05432 | 0.0332 | 15.4547
10 | 0.8268 | 0.05911 | 0.0388 | 13.9875
11 | 0.7796 | 0.07645 | 0.0435 | 10.1975
11.5 | 0.7233 | 0.08382 | 0.0432 | 8.6292
12 | 0.6702 | 0.09647 | 0.0356 | 6.9472
12.5 | 0.6254 | 0.11714 | 0.0184 | 5.3389
13 | 0.6261 | 0.12651 | 0.0139 | 4.949
13.5 | 0.6475 | 0.13162 | 0.0171 | 4.9195

## 23. Re 250k Mach 0.50 (1)
BIGFOIL.COM POLAR EXPORT
NACA66-113 a=0.6
NACA66-113 a=0.6 |  |  |  | Cl Max: | 1.113 | at alpha= | 20 | deg
JavaFoil+Calcfoil stall+Eppler ext transition |  |  |  | L/D Max: | 36.759 | at alpha= | 3.5 | deg
Re: | 250000 |  |  | Cd Min: | 0.00922 | at alpha= | -0.5 | deg
Mach: | 0.5 |  |  | Cl=0 at alpha= | -0.70588 | deg
|  |  |  | @ Cl=0.1, Cd= | 0.0095204
|  |  |  | @ Cl=0.4, Cd= | 0.012336
|  |  |  | @ Cl=0.6, Cd= | 0.038472
alpha (deg) | Cl | Cd | Cm | Cl/Cd
-20 | -1.048 | 0.26039 | 0.013 | -4.024
-19.5 | -1.022 | 0.25551 | 0.012 | -3.999
-19 | -0.996 | 0.25097 | 0.012 | -3.967
-18.5 | -0.967 | 0.23731 | 0.011 | -4.073
-18 | -0.94 | 0.2363 | 0.01 | -3.979
-17.5 | -0.914 | 0.23048 | 0.01 | -3.965
-17 | -0.887 | 0.22086 | 0.009 | -4.018
-16.5 | -0.861 | 0.21543 | 0.009 | -3.997
-16 | -0.832 | 0.21127 | 0.008 | -3.939
-15.5 | -0.806 | 0.19723 | 0.007 | -4.085
-15 | -0.779 | 0.18656 | 0.007 | -4.176
-14.5 | -0.752 | 0.18333 | 0.006 | -4.105
-14 | -0.726 | 0.17796 | 0.006 | -4.078
-13.5 | -0.697 | 0.16841 | 0.005 | -4.14
-13 | -0.671 | 0.163 | 0.004 | -4.114
-12.5 | -0.644 | 0.23198 | 0.004 | -2.775
-12 | -0.617 | 0.15714 | 0.004 | -3.925
-11.5 | -0.59 | 0.15341 | 0.003 | -3.845
-11 | -0.563 | 0.14987 | 0.003 | -3.756
-10.5 | -0.535 | 0.13892 | 0.002 | -3.849
-10 | -0.508 | 0.12973 | 0.001 | -3.914
-9.5 | -0.481 | 0.12644 | 0.001 | -3.802
-9 | -0.454 | 0.1234 | 0.001 | -3.676
-8.5 | -0.426 | 0.12264 | 0 | -3.477
-8 | -0.399 | 0.10734 | 0 | -3.714
-7.5 | -0.371 | 0.10675 | -0.001 | -3.48
-7 | -0.344 | 0.09466 | -0.001 | -3.638
-6.5 | -0.518 | 0.05358 | -0.002 | -9.67
-6 | -0.516 | 0.04778 | -0.002 | -10.796
-5.5 | -0.49 | 0.0437 | -0.003 | -11.206
-5 | -0.452 | 0.04041 | -0.003 | -11.18
-4.5 | -0.407 | 0.03791 | -0.004 | -10.746
-4 | -0.359 | 0.03576 | -0.004 | -10.032
-3.5 | -0.307 | 0.03403 | -0.005 | -9.034
-3 | -0.311 | 0.01353 | -0.011 | -23.026
-2.5 | -0.245 | 0.01312 | -0.012 | -18.672
-2 | -0.178 | 0.01274 | -0.014 | -13.935
-1.5 | -0.108 | 0.00944 | -0.014 | -11.427
-1 | -0.04 | 0.00931 | -0.015 | -4.343
-0.5 | 0.028 | 0.00922 | -0.017 | 2.991
0 | 0.095 | 0.00951 | -0.018 | 9.973
0.5 | 0.162 | 0.00965 | -0.019 | 16.791
1 | 0.229 | 0.00979 | -0.02 | 23.368
1.5 | 0.294 | 0.00999 | -0.021 | 29.459
2 | 0.36 | 0.01019 | -0.022 | 35.306
2.5 | 0.434 | 0.01416 | -0.023 | 30.631
3 | 0.499 | 0.01473 | -0.025 | 33.904
3.5 | 0.563 | 0.01532 | -0.026 | 36.759
4 | 0.514 | 0.03465 | -0.013 | 14.843
4.5 | 0.562 | 0.03646 | -0.013 | 15.412
5 | 0.606 | 0.03879 | -0.013 | 15.629
5.5 | 0.645 | 0.04185 | -0.013 | 15.408
6 | 0.674 | 0.04534 | -0.013 | 14.858
6.5 | 0.687 | 0.05088 | -0.013 | 13.499
7 | 0.665 | 0.06058 | -0.012 | 10.978
7.5 | 0.446 | 0.10368 | -0.013 | 4.306
8 | 0.473 | 0.108 | -0.013 | 4.383
8.5 | 0.5 | 0.1123 | -0.014 | 4.454
9 | 0.528 | 0.12827 | -0.016 | 4.114
9.5 | 0.554 | 0.13086 | -0.016 | 4.237
10 | 0.581 | 0.13358 | -0.017 | 4.351
10.5 | 0.608 | 0.13925 | -0.017 | 4.365
11 | 0.635 | 0.14913 | -0.018 | 4.255
11.5 | 0.662 | 0.15221 | -0.02 | 4.352
12 | 0.689 | 0.15596 | -0.021 | 4.417
12.5 | 0.715 | 0.15991 | -0.021 | 4.474
13 | 0.742 | 0.1637 | -0.022 | 4.531
13.5 | 0.768 | 0.17013 | -0.022 | 4.515
14 | 0.796 | 0.18056 | -0.024 | 4.41
14.5 | 0.823 | 0.19422 | -0.025 | 4.235
15 | 0.849 | 0.19855 | -0.025 | 4.274
15.5 | 0.875 | 0.2052 | -0.026 | 4.264
16 | 0.902 | 0.21278 | -0.027 | 4.238
16.5 | 0.929 | 0.21547 | -0.029 | 4.312
17 | 0.955 | 0.2209 | -0.029 | 4.324
17.5 | 0.981 | 0.23778 | -0.03 | 4.125
18 | 1.007 | 0.2358 | -0.03 | 4.272
18.5 | 1.036 | 0.24464 | -0.032 | 4.233
19 | 1.061 | 0.25656 | -0.033 | 4.136
19.5 | 1.087 | 0.25899 | -0.033 | 4.196
20 | 1.113 | 0.2661 | -0.034 | 4.181

## 24. Re 250k Mach 0.50 (2)
BIGFOIL.COM POLAR EXPORT
NACA66-113 a=0.6
NACA66-113 a=0.6 |  |  |  | Cl Max: | 0.8405 | at alpha= | 20 | deg
XFOIL ncrit=9 |  |  |  | L/D Max: | 37.7803 | at alpha= | 4 | deg
Re: | 250000 |  |  | Cd Min: | 0.26414 | at alpha= | 20 | deg
Mach: | 0.5 |  |  | Cl=0 at alpha= | -0.060811 | deg
|  |  |  | @ Cl=0.1, Cd= | 0.021141
|  |  |  | @ Cl=0.4, Cd= | 0.016923
|  |  |  | @ Cl=0.6, Cd= | 0.13753
alpha (deg) | Cl | Cd | Cm | Cl/Cd
-20 | -0.7368 | 0.25657 | 0.0362 | -2.8717
-19.5 | -0.7212 | 0.25055 | 0.0284 | -2.8785
-19 | -0.6962 | 0.24014 | 0.0246 | -2.8991
-18.5 | -0.6728 | 0.23198 | 0.0205 | -2.9003
-18 | -0.6512 | 0.22412 | 0.0155 | -2.9056
-17.5 | -0.6305 | 0.21608 | 0.01 | -2.9179
-17 | -0.6223 | 0.21043 | 0.0015 | -2.9573
-16.5 | -0.5925 | 0.19939 | -0.0007 | -2.9716
-16 | -0.5697 | 0.19161 | -0.0045 | -2.9732
-15.5 | -0.5502 | 0.18367 | -0.0093 | -2.9956
-15 | -0.5438 | 0.17678 | -0.0176 | -3.0761
-14.5 | -0.5299 | 0.16736 | -0.0231 | -3.1662
-14 | -0.4984 | 0.15883 | -0.0239 | -3.1379
-13.5 | -0.4818 | 0.1511 | -0.0285 | -3.1886
-13 | -0.4844 | 0.14285 | -0.0385 | -3.391
-12.5 | -0.463 | 0.13329 | -0.0401 | -3.4736
-12 | -0.443 | 0.12595 | -0.0427 | -3.5173
-11.5 | -0.4437 | 0.11697 | -0.0509 | -3.7933
-11 | -0.451 | 0.10731 | -0.0567 | -4.2028
-10.5 | -0.422 | 0.10092 | -0.0579 | -4.1815
-10 | -0.4466 | 0.08459 | -0.0823 | -5.2796
-9.5 | -0.4073 | 0.07824 | -0.0795 | -5.2058
-9 | -0.4183 | 0.06564 | -0.0926 | -6.3726
-8.5 | -0.4722 | 0.0505 | -0.0984 | -9.3505
-8 | -0.4972 | 0.04453 | -0.0942 | -11.1655
-7.5 | -0.523 | 0.03926 | -0.0863 | -13.3214
-7 | -0.5334 | 0.03437 | -0.0773 | -15.5193
-6.5 | -0.5141 | 0.03018 | -0.0717 | -17.0345
-6 | -0.4755 | 0.02645 | -0.0673 | -17.9773
-5.5 | -0.4111 | 0.02306 | -0.0666 | -17.8274
-5 | -0.3391 | 0.02085 | -0.0671 | -16.2638
-4.5 | -0.2847 | 0.01888 | -0.0651 | -15.0794
-4 | -0.2548 | 0.01818 | -0.059 | -14.0154
-3.5 | -0.2327 | 0.01768 | -0.0519 | -13.1618
-3 | -0.2391 | 0.0157 | -0.0401 | -15.2293
-2.5 | -0.268 | 0.01543 | -0.0225 | -17.3688
-2 | -0.2079 | 0.01742 | -0.0172 | -11.9346
-1.5 | -0.1085 | 0.02006 | -0.0184 | -5.4088
-1 | -0.0909 | 0.02093 | -0.0101 | -4.343
-0.5 | -0.039 | 0.02075 | -0.0081 | -1.8795
0.5 | 0.0498 | 0.02097 | -0.0018 | 2.3748
1.5 | 0.1057 | 0.02116 | 0.0098 | 4.9953
2 | 0.1968 | 0.02085 | 0.0052 | 9.4388
2.5 | 0.2453 | 0.02065 | 0.0079 | 11.8789
3 | 0.3183 | 0.01967 | 0.0076 | 16.182
3.5 | 0.4774 | 0.01432 | -0.0007 | 33.338
4 | 0.4987 | 0.0132 | 0.0109 | 37.7803
4.5 | 0.4426 | 0.01501 | 0.0311 | 29.487
5 | 0.4327 | 0.01753 | 0.0414 | 24.6834
5.5 | 0.4653 | 0.01926 | 0.0454 | 24.1589
6 | 0.5135 | 0.02115 | 0.0471 | 24.279
6.5 | 0.584 | 0.02356 | 0.0468 | 24.7878
7 | 0.6728 | 0.02708 | 0.0449 | 24.8449
7.5 | 0.7395 | 0.03221 | 0.0434 | 22.9587
8 | 0.7734 | 0.03908 | 0.0434 | 19.7902
8.5 | 0.7582 | 0.04371 | 0.0495 | 17.3461
9 | 0.7233 | 0.0493 | 0.0558 | 14.6714
9.5 | 0.6853 | 0.05806 | 0.0567 | 11.8033
10 | 0.6442 | 0.0692 | 0.0528 | 9.3092
10.5 | 0.6104 | 0.08302 | 0.0442 | 7.3524
11 | 0.5775 | 0.10578 | 0.0289 | 5.4594
11.5 | 0.6023 | 0.11121 | 0.0314 | 5.4159
12 | 0.5786 | 0.12569 | 0.0183 | 4.6034
12.5 | 0.5901 | 0.13411 | 0.0147 | 4.4001
13 | 0.6145 | 0.14254 | 0.0154 | 4.3111
13.5 | 0.6043 | 0.15358 | 0.0037 | 3.9348
14 | 0.6192 | 0.16191 | -0.0006 | 3.8243
14.5 | 0.6493 | 0.17067 | -0.0001 | 3.8044
15 | 0.6468 | 0.17975 | -0.0107 | 3.5983
15.5 | 0.6641 | 0.18802 | -0.0154 | 3.5321
16 | 0.6881 | 0.19601 | -0.0183 | 3.5105
16.5 | 0.7142 | 0.20675 | -0.0208 | 3.4544
17 | 0.7191 | 0.21388 | -0.0301 | 3.3622
17.5 | 0.7383 | 0.22211 | -0.0355 | 3.324
18 | 0.7616 | 0.23009 | -0.0392 | 3.31
18.5 | 0.7908 | 0.24168 | -0.0415 | 3.2721
19 | 0.8006 | 0.24778 | -0.0498 | 3.2311
19.5 | 0.8194 | 0.2559 | -0.0564 | 3.202
20 | 0.8405 | 0.26414 | -0.0616 | 3.182

## 25. Re 500k Mach 0.00 (1)
BIGFOIL.COM POLAR EXPORT
NACA66-113 a=0.6
NACA66-113 a=0.6 |  |  |  | Cl Max: | 0.872 | at alpha= | 11.5 | deg
JavaFoil+Calcfoil stall+Eppler ext transition |  |  |  | L/D Max: | 57.543 | at alpha= | 2.5 | deg
Re: | 500000 |  |  | Cd Min: | 0.00576 | at alpha= | 0 | deg
Mach: | 0 |  |  | Cl=0 at alpha= | -0.7 | deg
|  |  |  | @ Cl=0.1, Cd= | 0.0059147
|  |  |  | @ Cl=0.4, Cd= | 0.0081586
|  |  |  | @ Cl=0.6, Cd= | 0.012259
alpha (deg) | Cl | Cd | Cm | Cl/Cd
-17 | -0.644 | 0.16603 | 0.006 | -3.88
-16.5 | -0.665 | 0.15969 | 0.006 | -4.164
-16 | -0.685 | 0.15006 | 0.005 | -4.564
-15.5 | -0.704 | 0.14042 | 0.005 | -5.012
-15 | -0.721 | 0.13028 | 0.004 | -5.534
-14.5 | -0.737 | 0.12361 | 0.004 | -5.962
-14 | -0.75 | 0.11423 | 0.004 | -6.57
-13.5 | -0.762 | 0.1069 | 0.004 | -7.124
-13 | -0.77 | 0.10095 | 0.003 | -7.625
-12.5 | -0.775 | 0.09354 | 0.003 | -8.285
-12 | -0.777 | 0.08869 | 0.003 | -8.757
-11.5 | -0.774 | 0.08215 | 0.002 | -9.426
-11 | -0.768 | 0.07779 | 0.002 | -9.872
-10.5 | -0.758 | 0.07152 | 0.002 | -10.596
-10 | -0.744 | 0.06694 | 0.001 | -11.11
-9.5 | -0.722 | 0.06287 | 0.001 | -11.485
-9 | -0.697 | 0.05925 | 0.001 | -11.771
-8.5 | -0.669 | 0.05533 | 0 | -12.098
-8 | -0.639 | 0.05155 | 0 | -12.389
-7.5 | -0.605 | 0.04844 | -0.001 | -12.491
-7 | -0.569 | 0.04562 | -0.001 | -12.481
-6.5 | -0.531 | 0.04278 | -0.002 | -12.415
-6 | -0.491 | 0.04026 | -0.002 | -12.196
-5.5 | -0.553 | 0.01217 | -0.005 | -45.408
-5 | -0.5 | 0.01185 | -0.006 | -42.19
-4.5 | -0.445 | 0.01149 | -0.007 | -38.742
-4 | -0.389 | 0.01116 | -0.008 | -34.856
-3.5 | -0.332 | 0.01083 | -0.009 | -30.652
-3 | -0.274 | 0.0104 | -0.01 | -26.328
-2.5 | -0.215 | 0.009 | -0.011 | -23.861
-2 | -0.155 | 0.00922 | -0.012 | -16.861
-1.5 | -0.096 | 0.00626 | -0.013 | -15.303
-1 | -0.036 | 0.00621 | -0.014 | -5.76
-0.5 | 0.024 | 0.00601 | -0.015 | 4.054
0 | 0.084 | 0.00576 | -0.016 | 14.646
0.5 | 0.144 | 0.00634 | -0.017 | 22.734
1 | 0.204 | 0.00639 | -0.018 | 31.921
1.5 | 0.263 | 0.00644 | -0.019 | 40.815
2 | 0.321 | 0.00649 | -0.02 | 49.522
2.5 | 0.38 | 0.0066 | -0.021 | 57.543
3 | 0.438 | 0.01112 | -0.022 | 39.442
3.5 | 0.496 | 0.01151 | -0.023 | 43.071
4 | 0.552 | 0.01191 | -0.023 | 46.344
4.5 | 0.607 | 0.01231 | -0.024 | 49.314
5 | 0.66 | 0.01298 | -0.025 | 50.873
5.5 | 0.712 | 0.01345 | -0.026 | 52.954
6 | 0.762 | 0.01399 | -0.027 | 54.512
6.5 | 0.81 | 0.01456 | -0.028 | 55.659
7 | 0.856 | 0.01502 | -0.029 | 56.946
7.5 | 0.738 | 0.04747 | -0.015 | 15.551
8 | 0.768 | 0.0506 | -0.014 | 15.182
8.5 | 0.795 | 0.05448 | -0.014 | 14.594
9 | 0.818 | 0.05807 | -0.014 | 14.089
9.5 | 0.837 | 0.06167 | -0.015 | 13.579
10 | 0.852 | 0.06577 | -0.015 | 12.962
10.5 | 0.863 | 0.07118 | -0.015 | 12.129
11 | 0.87 | 0.07596 | -0.015 | 11.448
11.5 | 0.872 | 0.08066 | -0.015 | 10.805
12 | 0.87 | 0.08617 | -0.016 | 10.098
12.5 | 0.865 | 0.09265 | -0.016 | 9.335
13 | 0.856 | 0.09903 | -0.016 | 8.644
13.5 | 0.844 | 0.10699 | -0.016 | 7.886
14 | 0.829 | 0.1115 | -0.017 | 7.434
14.5 | 0.812 | 0.11956 | -0.017 | 6.787
15 | 0.792 | 0.12818 | -0.017 | 6.181
15.5 | 0.771 | 0.13596 | -0.017 | 5.673
16 | 0.749 | 0.14783 | -0.017 | 5.067
16.5 | 0.726 | 0.15665 | -0.017 | 4.633

## 26. Re 500k Mach 0.00 (2)
BIGFOIL.COM POLAR EXPORT
NACA66-113 a=0.6
NACA66-113 a=0.6 |  |  |  | Cl Max: | 0.9608 | at alpha= | 10 | deg
XFOIL ncrit=9 |  |  |  | L/D Max: | 59.4366 | at alpha= | 3.5 | deg
Re: | 500000 |  |  | Cd Min: | 0.14938 | at alpha= | 15 | deg
Mach: | 0 |  |  | Cl=0 at alpha= | -0.66578 | deg
|  |  |  | @ Cl=0.1, Cd= | 0.0092956
|  |  |  | @ Cl=0.4, Cd= | 0.0081769
|  |  |  | @ Cl=0.6, Cd= | 0.014587
alpha (deg) | Cl | Cd | Cm | Cl/Cd
-13.5 | -0.5392 | 0.12546 | -0.0309 | -4.2978
-13 | -0.5525 | 0.11213 | -0.0366 | -4.9273
-12.5 | -0.5496 | 0.1043 | -0.04 | -5.2694
-12 | -0.5519 | 0.09491 | -0.0451 | -5.815
-11.5 | -0.6054 | 0.07263 | -0.062 | -8.3354
-11 | -0.6402 | 0.06092 | -0.07 | -10.5089
-10.5 | -0.67 | 0.05533 | -0.0666 | -12.1092
-10 | -0.7026 | 0.05072 | -0.0584 | -13.8525
-9.5 | -0.7111 | 0.04628 | -0.0521 | -15.3652
-9 | -0.7087 | 0.04538 | -0.0444 | -15.617
-8.5 | -0.7156 | 0.02922 | -0.0373 | -24.4901
-8 | -0.6789 | 0.02497 | -0.035 | -27.1886
-7.5 | -0.635 | 0.02208 | -0.0334 | -28.7591
-6.5 | -0.5303 | 0.01713 | -0.0337 | -30.9574
-6 | -0.4816 | 0.01591 | -0.033 | -30.2703
-5.5 | -0.4338 | 0.01511 | -0.0319 | -28.7095
-5 | -0.3949 | 0.01346 | -0.0296 | -29.3388
-4.5 | -0.3485 | 0.01277 | -0.0284 | -27.2905
-4 | -0.3031 | 0.012 | -0.0269 | -25.2583
-3.5 | -0.2561 | 0.01138 | -0.0257 | -22.5044
-3 | -0.2469 | 0.00814 | -0.0189 | -30.3317
-2.5 | -0.1992 | 0.00803 | -0.0172 | -24.807
-2 | -0.1461 | 0.00835 | -0.0163 | -17.497
-1.5 | -0.0922 | 0.00878 | -0.0155 | -10.5011
-1 | -0.0375 | 0.00915 | -0.0151 | -4.0984
-0.5 | 0.0186 | 0.00928 | -0.0156 | 2.0043
0 | 0.0748 | 0.0093 | -0.0161 | 8.043
0.5 | 0.1318 | 0.00929 | -0.0167 | 14.1873
1 | 0.188 | 0.00933 | -0.0172 | 20.1501
1.5 | 0.2445 | 0.00927 | -0.0179 | 26.3754
2 | 0.3015 | 0.00908 | -0.0182 | 33.2048
2.5 | 0.3567 | 0.00859 | -0.0176 | 41.525
3 | 0.4112 | 0.00807 | -0.0169 | 50.9542
3.5 | 0.4642 | 0.00781 | -0.0163 | 59.4366
4 | 0.4944 | 0.00865 | -0.0114 | 57.1561
4.5 | 0.4907 | 0.01171 | -0.0021 | 41.9044
5 | 0.5237 | 0.01276 | 0.0016 | 41.0423
5.5 | 0.5587 | 0.01368 | 0.0049 | 40.8406
6 | 0.5921 | 0.01432 | 0.0086 | 41.3478
6.5 | 0.6217 | 0.01532 | 0.0128 | 40.5809
7 | 0.6494 | 0.01682 | 0.017 | 38.6088
7.5 | 0.6855 | 0.01786 | 0.02 | 38.3819
8 | 0.7239 | 0.01911 | 0.0226 | 37.8807
8.5 | 0.7931 | 0.02241 | 0.0193 | 35.3905
9 | 0.8429 | 0.02403 | 0.0194 | 35.077
9.5 | 0.9056 | 0.02763 | 0.0167 | 32.776
10 | 0.9608 | 0.03118 | 0.0141 | 30.8146
11.5 | 0.8826 | 0.05694 | 0.038 | 15.5005
12 | 0.8458 | 0.06391 | 0.0415 | 13.2342
12.5 | 0.7931 | 0.07404 | 0.0412 | 10.7118
13 | 0.7114 | 0.09425 | 0.03 | 7.548
13.5 | 0.6674 | 0.11911 | 0.0144 | 5.6032
14 | 0.6632 | 0.13004 | 0.0089 | 5.1
14.5 | 0.67 | 0.13733 | 0.0056 | 4.8788
15 | 0.6629 | 0.14938 | 0.0007 | 4.4377

## 27. Re 500k Mach 0.10 (1)
BIGFOIL.COM POLAR EXPORT
NACA66-113 a=0.6
NACA66-113 a=0.6 |  |  |  | Cl Max: | 0.861 | at alpha= | 11 | deg
JavaFoil+Calcfoil stall+Eppler ext transition |  |  |  | L/D Max: | 57.76 | at alpha= | 2.5 | deg
Re: | 500000 |  |  | Cd Min: | 0.00602 | at alpha= | -1 | deg
Mach: | 0.1 |  |  | Cl=0 at alpha= | -0.7 | deg
|  |  |  | @ Cl=0.1, Cd= | 0.0063575
|  |  |  | @ Cl=0.4, Cd= | 0.0080073
|  |  |  | @ Cl=0.6, Cd= | 0.012311
alpha (deg) | Cl | Cd | Cm | Cl/Cd
-16.5 | -0.621 | 0.16601 | 0.006 | -3.743
-16 | -0.645 | 0.15511 | 0.005 | -4.156
-15.5 | -0.667 | 0.14595 | 0.005 | -4.57
-15 | -0.688 | 0.13243 | 0.004 | -5.195
-14.5 | -0.707 | 0.12415 | 0.004 | -5.698
-14 | -0.725 | 0.11641 | 0.004 | -6.224
-13.5 | -0.739 | 0.10949 | 0.004 | -6.752
-13 | -0.751 | 0.10232 | 0.003 | -7.341
-12.5 | -0.76 | 0.09617 | 0.003 | -7.899
-12 | -0.764 | 0.08907 | 0.003 | -8.578
-11.5 | -0.765 | 0.08411 | 0.002 | -9.091
-11 | -0.761 | 0.07737 | 0.002 | -9.835
-10.5 | -0.753 | 0.07224 | 0.002 | -10.426
-10 | -0.74 | 0.06753 | 0.001 | -10.964
-9.5 | -0.72 | 0.06321 | 0.001 | -11.392
-9 | -0.697 | 0.05934 | 0.001 | -11.737
-8.5 | -0.669 | 0.05578 | 0 | -12.003
-8 | -0.639 | 0.05187 | 0 | -12.326
-7.5 | -0.606 | 0.04867 | -0.001 | -12.457
-7 | -0.571 | 0.04571 | -0.001 | -12.487
-6.5 | -0.533 | 0.04276 | -0.002 | -12.465
-6 | -0.493 | 0.04043 | -0.002 | -12.189
-5.5 | -0.451 | 0.03795 | -0.003 | -11.894
-5 | -0.502 | 0.01191 | -0.006 | -42.136
-4.5 | -0.447 | 0.01156 | -0.007 | -38.682
-4 | -0.391 | 0.01119 | -0.008 | -34.915
-3.5 | -0.333 | 0.01086 | -0.009 | -30.699
-3 | -0.275 | 0.01041 | -0.01 | -26.41
-2.5 | -0.216 | 0.009 | -0.011 | -23.985
-2 | -0.156 | 0.00923 | -0.012 | -16.928
-1.5 | -0.096 | 0.00604 | -0.013 | -15.923
-1 | -0.036 | 0.00602 | -0.014 | -5.976
-0.5 | 0.024 | 0.00604 | -0.015 | 4.053
0 | 0.085 | 0.00636 | -0.016 | 13.327
0.5 | 0.145 | 0.00635 | -0.017 | 22.838
1 | 0.205 | 0.00638 | -0.018 | 32.092
1.5 | 0.264 | 0.00644 | -0.019 | 41.031
2 | 0.323 | 0.00653 | -0.02 | 49.459
2.5 | 0.382 | 0.00661 | -0.021 | 57.76
3 | 0.441 | 0.01119 | -0.022 | 39.375
3.5 | 0.498 | 0.01153 | -0.023 | 43.18
4 | 0.554 | 0.01195 | -0.024 | 46.4
4.5 | 0.61 | 0.01239 | -0.025 | 49.195
5 | 0.663 | 0.01303 | -0.025 | 50.915
5.5 | 0.715 | 0.01351 | -0.026 | 52.938
6 | 0.765 | 0.01409 | -0.027 | 54.326
6.5 | 0.813 | 0.01463 | -0.028 | 55.576
7 | 0.705 | 0.04454 | -0.014 | 15.831
7.5 | 0.74 | 0.04756 | -0.014 | 15.555
8 | 0.769 | 0.05082 | -0.014 | 15.141
8.5 | 0.796 | 0.05465 | -0.014 | 14.557
9 | 0.818 | 0.0579 | -0.015 | 14.125
9.5 | 0.836 | 0.06205 | -0.015 | 13.466
10 | 0.849 | 0.06647 | -0.015 | 12.766
10.5 | 0.857 | 0.07072 | -0.015 | 12.124
11 | 0.861 | 0.07598 | -0.015 | 11.333
11.5 | 0.861 | 0.08137 | -0.015 | 10.577
12 | 0.856 | 0.08711 | -0.015 | 9.829
12.5 | 0.848 | 0.09415 | -0.016 | 9.003
13 | 0.835 | 0.10119 | -0.016 | 8.254
13.5 | 0.819 | 0.10766 | -0.016 | 7.612
14 | 0.801 | 0.11536 | -0.016 | 6.941
14.5 | 0.78 | 0.12098 | -0.017 | 6.444
15 | 0.756 | 0.13024 | -0.017 | 5.807
15.5 | 0.732 | 0.14033 | -0.017 | 5.214
16 | 0.706 | 0.14892 | -0.017 | 4.739

## 28. Re 500k Mach 0.10 (2)
BIGFOIL.COM POLAR EXPORT
NACA66-113 a=0.6
NACA66-113 a=0.6 |  |  |  | Cl Max: | 0.9598 | at alpha= | 10 | deg
XFOIL ncrit=9 |  |  |  | L/D Max: | 59.5281 | at alpha= | 3.5 | deg
Re: | 500000 |  |  | Cd Min: | 0.1265 | at alpha= | -13.5 | deg
Mach: | 0.1 |  |  | Cl=0 at alpha= | -0.67717 | deg
|  |  |  | @ Cl=0.1, Cd= | 0.0093357
|  |  |  | @ Cl=0.4, Cd= | 0.0082164
|  |  |  | @ Cl=0.6, Cd= | 0.014729
alpha (deg) | Cl | Cd | Cm | Cl/Cd
-13.5 | -0.5364 | 0.1265 | -0.0308 | -4.2403
-13 | -0.5461 | 0.11424 | -0.0357 | -4.7803
-12.5 | -0.5415 | 0.10671 | -0.039 | -5.0745
-12 | -0.5419 | 0.09778 | -0.0437 | -5.542
-11.5 | -0.5668 | 0.08044 | -0.0565 | -7.0462
-11 | -0.6159 | 0.06375 | -0.0699 | -9.6612
-10.5 | -0.6495 | 0.05669 | -0.0689 | -11.457
-10 | -0.6858 | 0.05166 | -0.0614 | -13.2753
-9.5 | -0.7006 | 0.04976 | -0.0526 | -14.0796
-9 | -0.7048 | 0.04607 | -0.0459 | -15.2985
-8.5 | -0.7142 | 0.03018 | -0.0387 | -23.6647
-8 | -0.6803 | 0.02552 | -0.036 | -26.6575
-7.5 | -0.6381 | 0.0228 | -0.034 | -27.9868
-7 | -0.5839 | 0.01904 | -0.0344 | -30.667
-6.5 | -0.5321 | 0.01732 | -0.0343 | -30.7217
-6 | -0.4829 | 0.01604 | -0.0336 | -30.106
-5.5 | -0.4349 | 0.0152 | -0.0325 | -28.6118
-5 | -0.3954 | 0.01354 | -0.0302 | -29.2024
-4.5 | -0.3492 | 0.01283 | -0.0289 | -27.2175
-4 | -0.3038 | 0.01205 | -0.0273 | -25.2116
-3.5 | -0.2561 | 0.01147 | -0.0262 | -22.3278
-3 | -0.2456 | 0.0083 | -0.0195 | -29.5904
-2.5 | -0.2003 | 0.00805 | -0.0173 | -24.882
-2 | -0.1469 | 0.00837 | -0.0165 | -17.5508
0 | 0.0752 | 0.00934 | -0.0162 | 8.0514
0.5 | 0.1325 | 0.00933 | -0.0167 | 14.2015
1 | 0.1888 | 0.00938 | -0.0173 | 20.1279
1.5 | 0.2457 | 0.00931 | -0.0179 | 26.391
2 | 0.3029 | 0.00913 | -0.0182 | 33.1763
2.5 | 0.3586 | 0.00861 | -0.0177 | 41.6492
3 | 0.4133 | 0.00809 | -0.0169 | 51.0878
3.5 | 0.4667 | 0.00784 | -0.0163 | 59.5281
4 | 0.4937 | 0.00883 | -0.0108 | 55.9117
4.5 | 0.4894 | 0.01188 | -0.0014 | 41.1953
5 | 0.5241 | 0.01282 | 0.0022 | 40.8814
5.5 | 0.5581 | 0.01373 | 0.0057 | 40.6482
6 | 0.591 | 0.01441 | 0.0096 | 41.0132
6.5 | 0.6206 | 0.01546 | 0.0138 | 40.1423
7 | 0.6494 | 0.01696 | 0.0179 | 38.2901
7.5 | 0.6861 | 0.01805 | 0.0209 | 38.0111
8 | 0.7256 | 0.01936 | 0.0234 | 37.4793
8.5 | 0.7933 | 0.02257 | 0.0205 | 35.1484
9 | 0.8455 | 0.02455 | 0.0204 | 34.4399
9.5 | 0.9068 | 0.02853 | 0.0179 | 31.7841
10 | 0.9598 | 0.03218 | 0.0156 | 29.826

## 29. Re 500k Mach 0.25 (1)
BIGFOIL.COM POLAR EXPORT
NACA66-113 a=0.6
NACA66-113 a=0.6 |  |  |  | Cl Max: | 0.827 | at alpha= | 6.5 | deg
JavaFoil+Calcfoil stall+Eppler ext transition |  |  |  | L/D Max: | 58.239 | at alpha= | 2.5 | deg
Re: | 500000 |  |  | Cd Min: | 0.00591 | at alpha= | -1 | deg
Mach: | 0.25 |  |  | Cl=0 at alpha= | -0.70161 | deg
|  |  |  | @ Cl=0.1, Cd= | 0.0064105
|  |  |  | @ Cl=0.4, Cd= | 0.007409
|  |  |  | @ Cl=0.6, Cd= | 0.0125
alpha (deg) | Cl | Cd | Cm | Cl/Cd
-15 | -0.38 | 0.16231 | 0.005 | -2.341
-14.5 | -0.438 | 0.14847 | 0.005 | -2.953
-14 | -0.492 | 0.14466 | 0.004 | -3.403
-13.5 | -0.541 | 0.1302 | 0.004 | -4.157
-13 | -0.585 | 0.12015 | 0.003 | -4.869
-12.5 | -0.623 | 0.10748 | 0.003 | -5.797
-12 | -0.655 | 0.09939 | 0.003 | -6.589
-11.5 | -0.68 | 0.0905 | 0.002 | -7.51
-11 | -0.697 | 0.08293 | 0.002 | -8.408
-10.5 | -0.707 | 0.07647 | 0.002 | -9.249
-10 | -0.71 | 0.07219 | 0.001 | -9.833
-9.5 | -0.7 | 0.06644 | 0.001 | -10.538
-9 | -0.685 | 0.0611 | 0.001 | -11.214
-8.5 | -0.665 | 0.05713 | 0 | -11.635
-8 | -0.64 | 0.05313 | 0 | -12.046
-7.5 | -0.611 | 0.04971 | -0.001 | -12.286
-7 | -0.578 | 0.04628 | -0.001 | -12.487
-6.5 | -0.541 | 0.04349 | -0.002 | -12.45
-6 | -0.503 | 0.04077 | -0.002 | -12.326
-5.5 | -0.461 | 0.03843 | -0.003 | -11.993
-5 | -0.417 | 0.03639 | -0.003 | -11.465
-4.5 | -0.458 | 0.01176 | -0.007 | -38.904
-4 | -0.4 | 0.01141 | -0.008 | -35.08
-3.5 | -0.342 | 0.01106 | -0.009 | -30.909
-3 | -0.282 | 0.01058 | -0.01 | -26.652
-2.5 | -0.221 | 0.01029 | -0.011 | -21.527
-2 | -0.16 | 0.01 | -0.012 | -16.027
-1.5 | -0.099 | 0.00593 | -0.013 | -16.671
-1 | -0.037 | 0.00591 | -0.014 | -6.252
-0.5 | 0.025 | 0.0064 | -0.015 | 3.925
0 | 0.087 | 0.0064 | -0.016 | 13.586
0.5 | 0.149 | 0.00645 | -0.017 | 23.06
1 | 0.21 | 0.00647 | -0.018 | 32.489
1.5 | 0.271 | 0.00653 | -0.019 | 41.488
2 | 0.331 | 0.0066 | -0.02 | 50.216
2.5 | 0.391 | 0.00672 | -0.021 | 58.239
3 | 0.452 | 0.01139 | -0.022 | 39.682
3.5 | 0.511 | 0.01181 | -0.023 | 43.247
4 | 0.568 | 0.01222 | -0.024 | 46.48
4.5 | 0.624 | 0.01271 | -0.025 | 49.121
5 | 0.679 | 0.01323 | -0.026 | 51.302
5.5 | 0.731 | 0.01374 | -0.027 | 53.176
6 | 0.78 | 0.01436 | -0.028 | 54.334
6.5 | 0.827 | 0.01493 | -0.029 | 55.384
7 | 0.715 | 0.04537 | -0.014 | 15.761
7.5 | 0.748 | 0.04849 | -0.014 | 15.417
8 | 0.773 | 0.05196 | -0.014 | 14.885
8.5 | 0.793 | 0.05598 | -0.014 | 14.169
9 | 0.807 | 0.05992 | -0.014 | 13.462
9.5 | 0.813 | 0.06477 | -0.014 | 12.558
10 | 0.813 | 0.07011 | -0.014 | 11.597
10.5 | 0.805 | 0.0752 | -0.014 | 10.708
11 | 0.79 | 0.08303 | -0.015 | 9.51
11.5 | 0.766 | 0.08783 | -0.015 | 8.724

## 30. Re 500k Mach 0.25 (2)
BIGFOIL.COM POLAR EXPORT
NACA66-113 a=0.6
NACA66-113 a=0.6 |  |  |  | Cl Max: | 0.8992 | at alpha= | 10 | deg
XFOIL ncrit=9 |  |  |  | L/D Max: | 60.3778 | at alpha= | 3.5 | deg
Re: | 500000 |  |  | Cd Min: | 0.15631 | at alpha= | 15 | deg
Mach: | 0.25 |  |  | Cl=0 at alpha= | -0.66267 | deg
|  |  |  | @ Cl=0.1, Cd= | 0.0095778
|  |  |  | @ Cl=0.4, Cd= | 0.0084255
|  |  |  | @ Cl=0.6, Cd= | 0.015641
alpha (deg) | Cl | Cd | Cm | Cl/Cd
-14 | -0.5287 | 0.14157 | -0.0247 | -3.7345
-13 | -0.5209 | 0.1225 | -0.0329 | -4.2522
-12.5 | -0.5117 | 0.1153 | -0.0361 | -4.438
-12 | -0.508 | 0.10676 | -0.0405 | -4.7583
-11.5 | -0.5125 | 0.09573 | -0.0473 | -5.3536
-11 | -0.5423 | 0.07282 | -0.0696 | -7.4471
-10.5 | -0.5875 | 0.06391 | -0.0734 | -9.1926
-10 | -0.623 | 0.05826 | -0.0694 | -10.6934
-9.5 | -0.6633 | 0.05443 | -0.0606 | -12.1863
-9 | -0.6983 | 0.04466 | -0.0538 | -15.6359
-8.5 | -0.6839 | 0.03956 | -0.0501 | -17.2877
-8 | -0.6794 | 0.0292 | -0.0425 | -23.2671
-7.5 | -0.6457 | 0.02579 | -0.0388 | -25.0368
-7 | -0.5977 | 0.02089 | -0.0379 | -28.6118
-6.5 | -0.543 | 0.01848 | -0.0377 | -29.3831
-6 | -0.4902 | 0.01681 | -0.037 | -29.1612
-5.5 | -0.4393 | 0.01571 | -0.036 | -27.9631
-5 | -0.3973 | 0.01402 | -0.0336 | -28.3381
-4.5 | -0.3522 | 0.01316 | -0.0317 | -26.7629
-4 | -0.3066 | 0.0124 | -0.0297 | -24.7258
-3.5 | -0.2578 | 0.01177 | -0.0285 | -21.9031
-3 | -0.2382 | 0.00928 | -0.023 | -25.6681
-2.5 | -0.2061 | 0.00817 | -0.0182 | -25.2264
-2 | -0.1515 | 0.00852 | -0.0172 | -17.7817
-1.5 | -0.0958 | 0.00901 | -0.0163 | -10.6326
-1 | -0.0394 | 0.00942 | -0.0158 | -4.1826
-0.5 | 0.019 | 0.00954 | -0.0161 | 1.9916
0 | 0.0772 | 0.00957 | -0.0167 | 8.0669
0.5 | 0.1358 | 0.00959 | -0.0172 | 14.1606
1 | 0.1934 | 0.00963 | -0.0177 | 20.0831
1.5 | 0.2525 | 0.00953 | -0.0183 | 26.4953
2 | 0.3108 | 0.00937 | -0.0186 | 33.1697
2.5 | 0.3695 | 0.00873 | -0.018 | 42.3253
3 | 0.4256 | 0.00817 | -0.017 | 52.093
3.5 | 0.4794 | 0.00794 | -0.016 | 60.3778
4 | 0.4882 | 0.00977 | -0.0071 | 49.9693
4.5 | 0.4869 | 0.0124 | 0.0022 | 39.2661
5 | 0.5226 | 0.01313 | 0.006 | 39.802
5.5 | 0.5527 | 0.01411 | 0.0107 | 39.1708
6 | 0.5859 | 0.01501 | 0.0147 | 39.034
6.5 | 0.6154 | 0.01633 | 0.0191 | 37.6852
7 | 0.6501 | 0.01782 | 0.0226 | 36.4815
7.5 | 0.6918 | 0.01922 | 0.0252 | 35.9938
8 | 0.7385 | 0.02091 | 0.0271 | 35.318
8.5 | 0.8005 | 0.02413 | 0.0262 | 33.1745
9 | 0.8542 | 0.02803 | 0.0262 | 30.4745
9.5 | 0.8964 | 0.03425 | 0.0261 | 26.1723
10 | 0.8992 | 0.03956 | 0.031 | 22.73
10.5 | 0.8754 | 0.04611 | 0.0379 | 18.985
11 | 0.8369 | 0.05387 | 0.0432 | 15.5355
11.5 | 0.7952 | 0.06242 | 0.0452 | 12.7395
12 | 0.7273 | 0.07965 | 0.0422 | 9.1312
12.5 | 0.6878 | 0.09258 | 0.0349 | 7.4293
13 | 0.6434 | 0.11813 | 0.0162 | 5.4465
13.5 | 0.6368 | 0.1308 | 0.0093 | 4.8685
14 | 0.6392 | 0.14059 | 0.0043 | 4.5466
14.5 | 0.6491 | 0.14812 | 0.0009 | 4.3823
15 | 0.6561 | 0.15631 | -0.0017 | 4.1974

## 31. Re 500k Mach 0.50 (1)
BIGFOIL.COM POLAR EXPORT
NACA66-113 a=0.6
NACA66-113 a=0.6 |  |  |  | Cl Max: | 1.113 | at alpha= | 20 | deg
JavaFoil+Calcfoil stall+Eppler ext transition |  |  |  | L/D Max: | 51.41 | at alpha= | 2 | deg
Re: | 500000 |  |  | Cd Min: | 0.00641 | at alpha= | 0.5 | deg
Mach: | 0.5 |  |  | Cl=0 at alpha= | -0.7029 | deg
|  |  |  | @ Cl=0.1, Cd= | 0.0068593
|  |  |  | @ Cl=0.4, Cd= | 0.009474
|  |  |  | @ Cl=0.6, Cd= | 0.01336
alpha (deg) | Cl | Cd | Cm | Cl/Cd
-20 | -1.048 | 0.22229 | 0.013 | -4.714
-19.5 | -1.022 | 0.21596 | 0.012 | -4.731
-19 | -0.996 | 0.21112 | 0.012 | -4.716
-18.5 | -0.967 | 0.20599 | 0.011 | -4.694
-18 | -0.94 | 0.19983 | 0.01 | -4.705
-17.5 | -0.914 | 0.19316 | 0.01 | -4.731
-17 | -0.888 | 0.18569 | 0.009 | -4.779
-16.5 | -0.861 | 0.18055 | 0.009 | -4.769
-16 | -0.832 | 0.17898 | 0.008 | -4.651
-15.5 | -0.806 | 0.16948 | 0.007 | -4.754
-15 | -0.779 | 0.16142 | 0.007 | -4.827
-14.5 | -0.753 | 0.15825 | 0.006 | -4.755
-14 | -0.726 | 0.15316 | 0.006 | -4.739
-13.5 | -0.697 | 0.14522 | 0.005 | -4.803
-13 | -0.671 | 0.13804 | 0.004 | -4.858
-12.5 | -0.644 | 0.17886 | 0.004 | -3.599
-12 | -0.617 | 0.13233 | 0.004 | -4.662
-11.5 | -0.59 | 0.12879 | 0.003 | -4.581
-11 | -0.563 | 0.12127 | 0.003 | -4.642
-10.5 | -0.535 | 0.11661 | 0.002 | -4.587
-10 | -0.508 | 0.10788 | 0.001 | -4.708
-9.5 | -0.481 | 0.10485 | 0.001 | -4.586
-9 | -0.454 | 0.10205 | 0.001 | -4.446
-8.5 | -0.427 | 0.10039 | 0 | -4.249
-8 | -0.399 | 0.0905 | 0 | -4.407
-7.5 | -0.372 | 0.08686 | -0.001 | -4.278
-7 | -0.345 | 0.08024 | -0.001 | -4.294
-6.5 | -0.518 | 0.04928 | -0.002 | -10.518
-6 | -0.516 | 0.04426 | -0.002 | -11.664
-5.5 | -0.49 | 0.0408 | -0.003 | -12.01
-5 | -0.452 | 0.03819 | -0.003 | -11.837
-4.5 | -0.408 | 0.03568 | -0.004 | -11.431
-4 | -0.359 | 0.0337 | -0.005 | -10.663
-3.5 | -0.378 | 0.01166 | -0.01 | -32.384
-3 | -0.312 | 0.01101 | -0.012 | -28.366
-2.5 | -0.246 | 0.01111 | -0.013 | -22.104
-2 | -0.178 | 0.01076 | -0.014 | -16.551
-1.5 | -0.11 | 0.00688 | -0.015 | -15.934
-1 | -0.041 | 0.00684 | -0.016 | -6.006
-0.5 | 0.028 | 0.0068 | -0.017 | 4.114
0 | 0.097 | 0.00688 | -0.018 | 14.024
0.5 | 0.165 | 0.00641 | -0.019 | 25.72
1 | 0.233 | 0.00671 | -0.02 | 34.757
1.5 | 0.3 | 0.00681 | -0.021 | 44.066
2 | 0.367 | 0.00713 | -0.022 | 51.41
2.5 | 0.435 | 0.01196 | -0.024 | 36.378
3 | 0.501 | 0.01248 | -0.025 | 40.119
3.5 | 0.565 | 0.01301 | -0.026 | 43.42
4 | 0.626 | 0.01362 | -0.027 | 45.977
4.5 | 0.684 | 0.01425 | -0.028 | 48.011
5 | 0.608 | 0.03657 | -0.014 | 16.627
5.5 | 0.646 | 0.03935 | -0.015 | 16.424
6 | 0.674 | 0.04303 | -0.014 | 15.675
6.5 | 0.687 | 0.04701 | -0.013 | 14.62
7 | 0.665 | 0.05446 | -0.013 | 12.214
7.5 | 0.447 | 0.08548 | -0.014 | 5.224
8 | 0.473 | 0.0915 | -0.014 | 5.175
8.5 | 0.5 | 0.09269 | -0.014 | 5.397
9 | 0.528 | 0.10603 | -0.016 | 4.978
9.5 | 0.555 | 0.10862 | -0.017 | 5.105
10 | 0.581 | 0.11138 | -0.017 | 5.219
10.5 | 0.608 | 0.11696 | -0.017 | 5.198
11 | 0.635 | 0.12469 | -0.018 | 5.089
11.5 | 0.662 | 0.12774 | -0.02 | 5.186
12 | 0.689 | 0.13129 | -0.021 | 5.248
12.5 | 0.715 | 0.13504 | -0.021 | 5.298
13 | 0.742 | 0.1386 | -0.022 | 5.352
13.5 | 0.768 | 0.14521 | -0.022 | 5.291
14 | 0.796 | 0.15313 | -0.024 | 5.201
14.5 | 0.823 | 0.15974 | -0.025 | 5.15
15 | 0.849 | 0.16394 | -0.025 | 5.177
15.5 | 0.875 | 0.16958 | -0.026 | 5.16
16 | 0.903 | 0.17971 | -0.028 | 5.022
16.5 | 0.929 | 0.1805 | -0.029 | 5.148
17 | 0.955 | 0.18969 | -0.029 | 5.036
17.5 | 0.981 | 0.19668 | -0.03 | 4.988
18 | 1.008 | 0.20284 | -0.031 | 4.969
18.5 | 1.036 | 0.20665 | -0.032 | 5.011
19 | 1.061 | 0.2182 | -0.033 | 4.863
19.5 | 1.087 | 0.21881 | -0.033 | 4.967
20 | 1.113 | 0.2246 | -0.034 | 4.954

## 32. Re 500k Mach 0.50 (2)
BIGFOIL.COM POLAR EXPORT
NACA66-113 a=0.6
NACA66-113 a=0.6 |  |  |  | Cl Max: | 0.8438 | at alpha= | 20 | deg
XFOIL ncrit=9 |  |  |  | L/D Max: | 54.7296 | at alpha= | 3 | deg
Re: | 500000 |  |  | Cd Min: | 0.26306 | at alpha= | 20 | deg
Mach: | 0.5 |  |  | Cl=0 at alpha= | -0.64251 | deg
|  |  |  | @ Cl=0.1, Cd= | 0.010797
|  |  |  | @ Cl=0.4, Cd= | 0.0096076
|  |  |  | @ Cl=0.6, Cd= | 0.019626
alpha (deg) | Cl | Cd | Cm | Cl/Cd
-20 | -0.7396 | 0.25653 | 0.0379 | -2.8831
-19.5 | -0.7194 | 0.24794 | 0.0316 | -2.9015
-19 | -0.7024 | 0.23983 | 0.0249 | -2.9287
-18.5 | -0.6767 | 0.23103 | 0.0219 | -2.9291
-18 | -0.6549 | 0.22344 | 0.0172 | -2.931
-17.5 | -0.6336 | 0.21532 | 0.012 | -2.9426
-17 | -0.6188 | 0.20669 | 0.0047 | -2.9939
-16.5 | -0.6033 | 0.19828 | -0.0014 | -3.0427
-16 | -0.5754 | 0.18969 | -0.0034 | -3.0334
-15.5 | -0.5547 | 0.18206 | -0.0077 | -3.0468
-15 | -0.536 | 0.17385 | -0.0127 | -3.0831
-14.5 | -0.5279 | 0.1644 | -0.0211 | -3.2111
-14 | -0.5107 | 0.15501 | -0.025 | -3.2946
-13.5 | -0.4876 | 0.1478 | -0.0279 | -3.2991
-13 | -0.4709 | 0.13965 | -0.0327 | -3.372
-12.5 | -0.4549 | 0.12967 | -0.0412 | -3.5081
-12 | -0.4442 | 0.11797 | -0.052 | -3.7654
-11.5 | -0.4347 | 0.11025 | -0.0532 | -3.9429
-11 | -0.4286 | 0.1025 | -0.0561 | -4.1815
-10.5 | -0.4269 | 0.09378 | -0.0602 | -4.5521
-10 | -0.4314 | 0.08365 | -0.0658 | -5.1572
-9.5 | -0.4586 | 0.06618 | -0.0781 | -6.9296
-9 | -0.4882 | 0.0563 | -0.0828 | -8.6714
-8.5 | -0.5252 | 0.04786 | -0.0829 | -10.9737
-8 | -0.5548 | 0.04145 | -0.0787 | -13.3848
-7.5 | -0.5788 | 0.0357 | -0.0711 | -16.2129
-7 | -0.5853 | 0.03104 | -0.0627 | -18.8563
-6.5 | -0.5673 | 0.02591 | -0.0565 | -21.895
-6 | -0.5231 | 0.02172 | -0.0529 | -24.0838
-5.5 | -0.4604 | 0.01883 | -0.0514 | -24.4503
-5 | -0.3916 | 0.01646 | -0.0512 | -23.791
-4.5 | -0.3443 | 0.01478 | -0.048 | -23.295
-4 | -0.3006 | 0.01384 | -0.044 | -21.7197
-3.5 | -0.2584 | 0.01287 | -0.0398 | -20.0777
-3 | -0.2098 | 0.01222 | -0.0367 | -17.1686
-2.5 | -0.2114 | 0.00949 | -0.0265 | -22.2761
-2 | -0.172 | 0.00913 | -0.0208 | -18.839
-1.5 | -0.1093 | 0.00979 | -0.0191 | -11.1645
-1 | -0.0444 | 0.01042 | -0.018 | -4.261
-0.5 | 0.0177 | 0.0107 | -0.0178 | 1.6542
0 | 0.0816 | 0.0108 | -0.018 | 7.5556
0.5 | 0.1476 | 0.01079 | -0.0185 | 13.6793
1 | 0.2115 | 0.01082 | -0.0188 | 19.5471
1.5 | 0.2752 | 0.01078 | -0.0189 | 25.5288
2 | 0.3433 | 0.01034 | -0.0189 | 33.2012
2.5 | 0.4153 | 0.00941 | -0.0186 | 44.1339
3 | 0.4756 | 0.00869 | -0.0164 | 54.7296
3.5 | 0.4835 | 0.00976 | -0.005 | 49.5389
4 | 0.4481 | 0.01228 | 0.0115 | 36.4902
4.5 | 0.4645 | 0.01405 | 0.0191 | 33.0605
5 | 0.5031 | 0.01521 | 0.0233 | 33.0769
5.5 | 0.5344 | 0.0167 | 0.0287 | 32
6 | 0.5711 | 0.01823 | 0.0332 | 31.3275
6.5 | 0.6125 | 0.02023 | 0.0374 | 30.2768
7 | 0.6714 | 0.02243 | 0.04 | 29.9331
7.5 | 0.7276 | 0.02602 | 0.0426 | 27.9631
8 | 0.7486 | 0.0302 | 0.0488 | 24.7881
8.5 | 0.749 | 0.03428 | 0.0554 | 21.8495
9 | 0.7474 | 0.04184 | 0.0554 | 17.8633
9.5 | 0.7205 | 0.0496 | 0.0568 | 14.5262
10 | 0.6885 | 0.05878 | 0.0554 | 11.7132
10.5 | 0.6563 | 0.07001 | 0.05 | 9.3744
11 | 0.6163 | 0.09102 | 0.0354 | 6.771
11.5 | 0.6011 | 0.10543 | 0.0271 | 5.7014
12 | 0.5912 | 0.11991 | 0.0194 | 4.9304
12.5 | 0.5949 | 0.13036 | 0.0138 | 4.5635
13 | 0.6099 | 0.13755 | 0.0108 | 4.434
13.5 | 0.6194 | 0.14696 | 0.0074 | 4.2148
14 | 0.6289 | 0.15753 | 0.0011 | 3.9923
14.5 | 0.6365 | 0.16855 | -0.0069 | 3.7763
15 | 0.6537 | 0.17678 | -0.0113 | 3.6978
15.5 | 0.6752 | 0.18438 | -0.0145 | 3.662
16 | 0.6928 | 0.19394 | -0.0187 | 3.5722
16.5 | 0.7032 | 0.20398 | -0.0269 | 3.4474
17 | 0.7225 | 0.21244 | -0.0318 | 3.401
17.5 | 0.7434 | 0.22017 | -0.0362 | 3.3765
18 | 0.7696 | 0.22901 | -0.0387 | 3.3606
18.5 | 0.7848 | 0.23789 | -0.0453 | 3.299
19 | 0.8015 | 0.24709 | -0.0525 | 3.2438
19.5 | 0.8225 | 0.25528 | -0.0577 | 3.222
20 | 0.8438 | 0.26306 | -0.0625 | 3.2076

## 33. Re 750k Mach 0.00 (1)
BIGFOIL.COM POLAR EXPORT
NACA66-113 a=0.6
NACA66-113 a=0.6 |  |  |  | Cl Max: | 0.936 | at alpha= | 8 | deg
JavaFoil+Calcfoil stall+Eppler ext transition |  |  |  | L/D Max: | 66.249 | at alpha= | 2.5 | deg
Re: | 750000 |  |  | Cd Min: | 0.00533 | at alpha= | -1 | deg
Mach: | 0 |  |  | Cl=0 at alpha= | -0.7 | deg
|  |  |  | @ Cl=0.1, Cd= | 0.00548
|  |  |  | @ Cl=0.4, Cd= | 0.0071764
|  |  |  | @ Cl=0.6, Cd= | 0.011442
alpha (deg) | Cl | Cd | Cm | Cl/Cd
-17 | -0.645 | 0.1593 | 0.006 | -4.046
-16.5 | -0.665 | 0.15275 | 0.006 | -4.356
-16 | -0.685 | 0.13996 | 0.005 | -4.895
-15.5 | -0.704 | 0.132 | 0.005 | -5.333
-15 | -0.721 | 0.12498 | 0.005 | -5.771
-14.5 | -0.737 | 0.11491 | 0.004 | -6.416
-14 | -0.751 | 0.10951 | 0.004 | -6.856
-13.5 | -0.762 | 0.10319 | 0.004 | -7.384
-13 | -0.77 | 0.09623 | 0.003 | -8.003
-12.5 | -0.775 | 0.08948 | 0.003 | -8.666
-12 | -0.777 | 0.08405 | 0.003 | -9.247
-11.5 | -0.775 | 0.0799 | 0.002 | -9.699
-11 | -0.768 | 0.07423 | 0.002 | -10.352
-10.5 | -0.759 | 0.06965 | 0.002 | -10.89
-10 | -0.744 | 0.06532 | 0.001 | -11.396
-9.5 | -0.723 | 0.06121 | 0.001 | -11.806
-9 | -0.698 | 0.05685 | 0.001 | -12.281
-8.5 | -0.67 | 0.0536 | 0 | -12.507
-8 | -0.64 | 0.04974 | 0 | -12.867
-7.5 | -0.606 | 0.04683 | -0.001 | -12.952
-7 | -0.7 | 0.01252 | -0.003 | -55.882
-6.5 | -0.654 | 0.01209 | -0.003 | -54.053
-6 | -0.605 | 0.01167 | -0.004 | -51.813
-5.5 | -0.554 | 0.01124 | -0.005 | -49.266
-5 | -0.501 | 0.0109 | -0.006 | -45.937
-4.5 | -0.446 | 0.01055 | -0.007 | -42.263
-4 | -0.39 | 0.01021 | -0.008 | -38.149
-3.5 | -0.332 | 0.00989 | -0.009 | -33.595
-3 | -0.274 | 0.00901 | -0.01 | -30.416
-2.5 | -0.215 | 0.00878 | -0.011 | -24.483
-2 | -0.156 | 0.00891 | -0.012 | -17.466
-1.5 | -0.096 | 0.00554 | -0.013 | -17.298
-1 | -0.036 | 0.00533 | -0.014 | -6.717
-0.5 | 0.024 | 0.00551 | -0.015 | 4.422
0 | 0.085 | 0.00547 | -0.016 | 15.455
0.5 | 0.145 | 0.00551 | -0.017 | 26.241
1 | 0.205 | 0.00554 | -0.018 | 36.972
1.5 | 0.264 | 0.00535 | -0.019 | 49.428
2 | 0.324 | 0.00536 | -0.02 | 60.348
2.5 | 0.383 | 0.00578 | -0.021 | 66.249
3 | 0.439 | 0.01038 | -0.022 | 42.299
3.5 | 0.497 | 0.01074 | -0.023 | 46.251
4 | 0.553 | 0.0111 | -0.024 | 49.823
4.5 | 0.608 | 0.0115 | -0.024 | 52.881
5 | 0.662 | 0.01193 | -0.025 | 55.472
5.5 | 0.714 | 0.01237 | -0.026 | 57.709
6 | 0.764 | 0.01287 | -0.027 | 59.338
6.5 | 0.812 | 0.01345 | -0.028 | 60.368
7 | 0.857 | 0.01401 | -0.029 | 61.181
7.5 | 0.9 | 0.01456 | -0.03 | 61.787
8 | 0.936 | 0.01506 | -0.031 | 62.162
8.5 | 0.797 | 0.05279 | -0.016 | 15.094
9 | 0.819 | 0.05617 | -0.015 | 14.585
9.5 | 0.838 | 0.05981 | -0.015 | 14.016
10 | 0.853 | 0.0638 | -0.016 | 13.375
10.5 | 0.864 | 0.06853 | -0.016 | 12.61
11 | 0.87 | 0.07261 | -0.016 | 11.986
11.5 | 0.872 | 0.07771 | -0.016 | 11.223
12 | 0.871 | 0.08317 | -0.017 | 10.473
12.5 | 0.866 | 0.08871 | -0.017 | 9.758
13 | 0.857 | 0.09391 | -0.017 | 9.122

## 34. Re 750k Mach 0.00 (2)
BIGFOIL.COM POLAR EXPORT
NACA66-113 a=0.6
NACA66-113 a=0.6 |  |  |  | Cl Max: | 1.0338 | at alpha= | 12 | deg
XFOIL ncrit=9 |  |  |  | L/D Max: | 70.1805 | at alpha= | 3.5 | deg
Re: | 750000 |  |  | Cd Min: | 0.18359 | at alpha= | 17 | deg
Mach: | 0 |  |  | Cl=0 at alpha= | -0.68651 | deg
|  |  |  | @ Cl=0.1, Cd= | 0.0070326
|  |  |  | @ Cl=0.4, Cd= | 0.0064285
|  |  |  | @ Cl=0.6, Cd= | 0.012575
alpha (deg) | Cl | Cd | Cm | Cl/Cd
-13 | -0.5698 | 0.10538 | -0.0382 | -5.4071
-12.5 | -0.6255 | 0.07786 | -0.0568 | -8.0337
-11.5 | -0.821 | 0.04257 | -0.0595 | -19.2859
-11 | -0.8535 | 0.03738 | -0.0503 | -22.8331
-10.5 | -0.8605 | 0.03293 | -0.0433 | -26.1312
-10 | -0.8414 | 0.03015 | -0.0393 | -27.9071
-9.5 | -0.8054 | 0.02959 | -0.0375 | -27.2187
-9 | -0.7793 | 0.02491 | -0.0338 | -31.2846
-8.5 | -0.7386 | 0.02181 | -0.0321 | -33.8652
-8 | -0.6933 | 0.01996 | -0.0308 | -34.7345
-7.5 | -0.644 | 0.01714 | -0.0307 | -37.5729
-7 | -0.5963 | 0.01591 | -0.03 | -37.4796
-6.5 | -0.5494 | 0.01477 | -0.029 | -37.197
-6 | -0.5021 | 0.01384 | -0.028 | -36.2789
-5.5 | -0.4602 | 0.01256 | -0.0261 | -36.6401
-5 | -0.4135 | 0.01184 | -0.0249 | -34.924
-4.5 | -0.3643 | 0.01131 | -0.0242 | -32.2104
-4 | -0.3165 | 0.01059 | -0.0232 | -29.8867
-3.5 | -0.2659 | 0.01011 | -0.0226 | -26.3007
-3 | -0.2309 | 0.0084 | -0.0198 | -27.4881
-2.5 | -0.202 | 0.00647 | -0.0157 | -31.221
-2 | -0.1471 | 0.00649 | -0.0157 | -22.6656
-1.5 | -0.0918 | 0.00664 | -0.0157 | -13.8253
-1 | -0.0358 | 0.00681 | -0.0157 | -5.257
-0.5 | 0.0213 | 0.00693 | -0.0161 | 3.0736
0 | 0.0787 | 0.00704 | -0.0167 | 11.179
0.5 | 0.1364 | 0.00702 | -0.0175 | 19.4302
1 | 0.1942 | 0.00696 | -0.0183 | 27.9023
1.5 | 0.2518 | 0.00693 | -0.0189 | 36.3348
2 | 0.3084 | 0.00673 | -0.0191 | 45.8247
2.5 | 0.3643 | 0.00652 | -0.0192 | 55.8742
3 | 0.4189 | 0.00638 | -0.019 | 65.6583
3.5 | 0.4667 | 0.00665 | -0.0176 | 70.1805
4 | 0.4788 | 0.00924 | -0.0107 | 51.8182
4.5 | 0.5043 | 0.01096 | -0.006 | 46.0128
5 | 0.5484 | 0.01157 | -0.0043 | 47.3984
5.5 | 0.5878 | 0.01239 | -0.0018 | 47.4415
6 | 0.6286 | 0.01301 | 0.0005 | 48.3167
6.5 | 0.6638 | 0.01368 | 0.0038 | 48.5234
7.5 | 0.7257 | 0.016 | 0.0114 | 45.3563
8 | 0.7616 | 0.01702 | 0.0142 | 44.7474
8.5 | 0.7969 | 0.01797 | 0.0169 | 44.3461
9 | 0.8385 | 0.02028 | 0.0185 | 41.3462
9.5 | 0.8783 | 0.02154 | 0.0206 | 40.7753
10.5 | 0.977 | 0.02508 | 0.0187 | 38.9553
11 | 1.0102 | 0.02728 | 0.0204 | 37.0308
11.5 | 1.0294 | 0.03158 | 0.0237 | 32.5966
12 | 1.0338 | 0.03612 | 0.0284 | 28.6213
12.5 | 1.0123 | 0.04279 | 0.0344 | 23.6574
13 | 0.969 | 0.05137 | 0.0395 | 18.8631
13.5 | 0.923 | 0.06086 | 0.0411 | 15.166
14 | 0.8546 | 0.07539 | 0.0372 | 11.3357
14.5 | 0.7863 | 0.09725 | 0.0232 | 8.0853
15 | 0.6672 | 0.14656 | 0.0001 | 4.5524
15.5 | 0.6636 | 0.16157 | -0.0079 | 4.1072
16 | 0.6711 | 0.17042 | -0.0125 | 3.9379
16.5 | 0.6834 | 0.17746 | -0.0163 | 3.851
17 | 0.6983 | 0.18359 | -0.0196 | 3.8036

## 35. Re 750k Mach 0.10 (1)
BIGFOIL.COM POLAR EXPORT
NACA66-113 a=0.6
NACA66-113 a=0.6 |  |  |  | Cl Max: | 0.902 | at alpha= | 7.5 | deg
JavaFoil+Calcfoil stall+Eppler ext transition |  |  |  | L/D Max: | 66.353 | at alpha= | 2.5 | deg
Re: | 750000 |  |  | Cd Min: | 0.00535 | at alpha= | 1.5 | deg
Mach: | 0.1 |  |  | Cl=0 at alpha= | -0.7 | deg
|  |  |  | @ Cl=0.1, Cd= | 0.005535
|  |  |  | @ Cl=0.4, Cd= | 0.0070429
|  |  |  | @ Cl=0.6, Cd= | 0.011459
alpha (deg) | Cl | Cd | Cm | Cl/Cd
-17 | -0.598 | 0.16179 | 0.006 | -3.694
-16.5 | -0.622 | 0.15328 | 0.006 | -4.056
-16 | -0.645 | 0.14409 | 0.005 | -4.475
-15.5 | -0.667 | 0.13689 | 0.005 | -4.874
-15 | -0.688 | 0.12653 | 0.005 | -5.439
-14.5 | -0.708 | 0.1181 | 0.004 | -5.992
-14 | -0.725 | 0.11125 | 0.004 | -6.515
-13.5 | -0.74 | 0.10454 | 0.004 | -7.074
-13 | -0.751 | 0.09641 | 0.003 | -7.794
-12.5 | -0.76 | 0.09062 | 0.003 | -8.387
-12 | -0.765 | 0.08612 | 0.003 | -8.879
-11.5 | -0.765 | 0.0801 | 0.002 | -9.552
-11 | -0.761 | 0.07411 | 0.002 | -10.275
-10.5 | -0.754 | 0.06996 | 0.002 | -10.774
-10 | -0.741 | 0.06592 | 0.001 | -11.243
-9.5 | -0.721 | 0.06152 | 0.001 | -11.714
-9 | -0.697 | 0.05724 | 0.001 | -12.18
-8.5 | -0.67 | 0.05387 | 0 | -12.442
-8 | -0.641 | 0.05018 | 0 | -12.769
-7.5 | -0.607 | 0.04694 | -0.001 | -12.943
-7 | -0.572 | 0.04409 | -0.001 | -12.976
-6.5 | -0.656 | 0.01219 | -0.003 | -53.797
-6 | -0.607 | 0.01171 | -0.004 | -51.809
-5.5 | -0.556 | 0.01131 | -0.005 | -49.151
-5 | -0.503 | 0.01097 | -0.006 | -45.839
-4.5 | -0.448 | 0.01061 | -0.007 | -42.19
-4 | -0.391 | 0.01027 | -0.008 | -38.135
-3.5 | -0.334 | 0.00995 | -0.009 | -33.556
-3 | -0.275 | 0.00858 | -0.01 | -32.081
-2.5 | -0.216 | 0.0088 | -0.011 | -24.554
-2 | -0.156 | 0.00856 | -0.012 | -18.265
-1.5 | -0.096 | 0.00553 | -0.013 | -17.429
-1 | -0.036 | 0.00537 | -0.014 | -6.705
-0.5 | 0.024 | 0.00549 | -0.015 | 4.462
0 | 0.085 | 0.00555 | -0.016 | 15.323
0.5 | 0.145 | 0.00549 | -0.017 | 26.481
1 | 0.206 | 0.00558 | -0.018 | 36.89
1.5 | 0.266 | 0.00535 | -0.019 | 49.648
2 | 0.325 | 0.00539 | -0.02 | 60.357
2.5 | 0.385 | 0.0058 | -0.021 | 66.353
3 | 0.441 | 0.01044 | -0.022 | 42.255
3.5 | 0.499 | 0.01078 | -0.023 | 46.266
4 | 0.555 | 0.01113 | -0.024 | 49.884
4.5 | 0.611 | 0.01154 | -0.025 | 52.906
5 | 0.664 | 0.012 | -0.026 | 55.36
5.5 | 0.717 | 0.01245 | -0.026 | 57.563
6 | 0.767 | 0.01299 | -0.027 | 59.004
6.5 | 0.815 | 0.01353 | -0.028 | 60.22
7 | 0.86 | 0.0141 | -0.029 | 60.985
7.5 | 0.902 | 0.01465 | -0.03 | 61.562
8 | 0.773 | 0.04888 | -0.016 | 15.815
8.5 | 0.797 | 0.05301 | -0.015 | 15.033
9 | 0.819 | 0.05648 | -0.016 | 14.503
9.5 | 0.837 | 0.06025 | -0.016 | 13.884
10 | 0.849 | 0.06449 | -0.015 | 13.172
10.5 | 0.858 | 0.06861 | -0.016 | 12.51
11 | 0.862 | 0.07321 | -0.016 | 11.772
11.5 | 0.861 | 0.07828 | -0.015 | 11.001
12 | 0.857 | 0.08443 | -0.016 | 10.15
12.5 | 0.848 | 0.08913 | -0.017 | 9.518

## 36. Re 750k Mach 0.10 (2)
BIGFOIL.COM POLAR EXPORT
NACA66-113 a=0.6
NACA66-113 a=0.6 |  |  |  | Cl Max: | 1.0186 | at alpha= | 11.5 | deg
XFOIL ncrit=9 |  |  |  | L/D Max: | 68.9086 | at alpha= | 3.5 | deg
Re: | 750000 |  |  | Cd Min: | 0.17854 | at alpha= | 16.5 | deg
Mach: | 0.1 |  |  | Cl=0 at alpha= | -0.68641 | deg
|  |  |  | @ Cl=0.1, Cd= | 0.0070564
|  |  |  | @ Cl=0.4, Cd= | 0.0064541
|  |  |  | @ Cl=0.6, Cd= | 0.012668
alpha (deg) | Cl | Cd | Cm | Cl/Cd
-15.5 | -0.564 | 0.16107 | -0.0102 | -3.5016
-15 | -0.5508 | 0.15429 | -0.0136 | -3.5699
-14.5 | -0.5394 | 0.14723 | -0.0172 | -3.6637
-14 | -0.5408 | 0.13474 | -0.0244 | -4.0137
-13.5 | -0.5419 | 0.1232 | -0.0302 | -4.3985
-13 | -0.5623 | 0.10793 | -0.0372 | -5.2099
-12.5 | -0.5722 | 0.09626 | -0.0434 | -5.9443
-11.5 | -0.7909 | 0.04472 | -0.0636 | -17.6856
-11 | -0.828 | 0.03912 | -0.055 | -21.1656
-10.5 | -0.8345 | 0.03643 | -0.048 | -22.9069
-10 | -0.8342 | 0.03147 | -0.0417 | -26.5078
-9.5 | -0.7979 | 0.03139 | -0.0399 | -25.4189
-9 | -0.7781 | 0.02612 | -0.0354 | -29.7894
-8.5 | -0.7405 | 0.02249 | -0.0331 | -32.9257
-8 | -0.6958 | 0.02028 | -0.0317 | -34.3097
-7.5 | -0.6463 | 0.01743 | -0.0315 | -37.0797
-7 | -0.5982 | 0.01612 | -0.0307 | -37.1092
-6 | -0.5033 | 0.01394 | -0.0286 | -36.1047
-5.5 | -0.461 | 0.01266 | -0.0267 | -36.4139
-5 | -0.4145 | 0.01191 | -0.0254 | -34.8027
-4.5 | -0.3653 | 0.01135 | -0.0246 | -32.185
-4 | -0.3174 | 0.01063 | -0.0235 | -29.8589
-3.5 | -0.2665 | 0.01015 | -0.023 | -26.2562
-3 | -0.2303 | 0.00854 | -0.0203 | -26.9672
-2.5 | -0.2029 | 0.0065 | -0.0159 | -31.2154
-2 | -0.1479 | 0.0065 | -0.0159 | -22.7538
-1.5 | -0.0923 | 0.00666 | -0.0158 | -13.8589
-1 | -0.036 | 0.00683 | -0.0158 | -5.2709
-0.5 | 0.0214 | 0.00696 | -0.0162 | 3.0747
0 | 0.0791 | 0.00706 | -0.0168 | 11.204
0.5 | 0.1371 | 0.00705 | -0.0176 | 19.4468
1 | 0.1954 | 0.00699 | -0.0184 | 27.9542
1.5 | 0.2532 | 0.00695 | -0.019 | 36.4317
2 | 0.3101 | 0.00674 | -0.0192 | 46.0089
2.5 | 0.3663 | 0.00654 | -0.0193 | 56.0092
3 | 0.4212 | 0.0064 | -0.0191 | 65.8125
3.5 | 0.4672 | 0.00678 | -0.0172 | 68.9086
4 | 0.4785 | 0.00939 | -0.0102 | 50.9585
4.5 | 0.5052 | 0.01101 | -0.0056 | 45.8856
5 | 0.5493 | 0.01162 | -0.0038 | 47.2719
5.5 | 0.5879 | 0.01249 | -0.0011 | 47.0697
6 | 0.6279 | 0.01308 | 0.0015 | 48.0046
6.5 | 0.6627 | 0.01379 | 0.0049 | 48.0566
7 | 0.6885 | 0.0153 | 0.0096 | 45
7.5 | 0.7253 | 0.01618 | 0.0124 | 44.8269
8 | 0.7618 | 0.01723 | 0.0152 | 44.2136
8.5 | 0.7975 | 0.01824 | 0.018 | 43.7226
9 | 0.8404 | 0.02056 | 0.0196 | 40.8755
9.5 | 0.8811 | 0.02202 | 0.0215 | 40.0136
10.5 | 0.9775 | 0.02577 | 0.0201 | 37.9317
11 | 1.0077 | 0.03086 | 0.0218 | 32.6539
11.5 | 1.0186 | 0.0333 | 0.0265 | 30.5886
12 | 1.0105 | 0.03894 | 0.0321 | 25.9502
12.5 | 0.977 | 0.04661 | 0.0379 | 20.9612
13 | 0.9261 | 0.05627 | 0.0415 | 16.4581
13.5 | 0.8746 | 0.0673 | 0.0407 | 12.9955
14 | 0.8212 | 0.08149 | 0.034 | 10.0773
14.5 | 0.755 | 0.1066 | 0.0172 | 7.0826
15 | 0.665 | 0.14801 | -0.0004 | 4.4929
15.5 | 0.6625 | 0.16264 | -0.0084 | 4.0734
16 | 0.6704 | 0.17148 | -0.013 | 3.9095
16.5 | 0.6829 | 0.17854 | -0.0168 | 3.8249

## 37. Re 750k Mach 0.25 (1)
BIGFOIL.COM POLAR EXPORT
NACA66-113 a=0.6
NACA66-113 a=0.6 |  |  |  | Cl Max: | 0.872 | at alpha= | 7 | deg
JavaFoil+Calcfoil stall+Eppler ext transition |  |  |  | L/D Max: | 67.243 | at alpha= | 2.5 | deg
Re: | 750000 |  |  | Cd Min: | 0.00538 | at alpha= | -0.5 | deg
Mach: | 0.25 |  |  | Cl=0 at alpha= | -0.70161 | deg
|  |  |  | @ Cl=0.1, Cd= | 0.0055642
|  |  |  | @ Cl=0.4, Cd= | 0.0063551
|  |  |  | @ Cl=0.6, Cd= | 0.011657
alpha (deg) | Cl | Cd | Cm | Cl/Cd
-15 | -0.38 | 0.15082 | 0.005 | -2.521
-14.5 | -0.439 | 0.13694 | 0.005 | -3.203
-14 | -0.493 | 0.12276 | 0.004 | -4.012
-13.5 | -0.542 | 0.11597 | 0.004 | -4.669
-13 | -0.585 | 0.11168 | 0.003 | -5.24
-12.5 | -0.623 | 0.10261 | 0.003 | -6.074
-12 | -0.655 | 0.0946 | 0.003 | -6.924
-11.5 | -0.68 | 0.08661 | 0.002 | -7.85
-11 | -0.698 | 0.07872 | 0.002 | -8.862
-10.5 | -0.708 | 0.07438 | 0.002 | -9.515
-10 | -0.71 | 0.06835 | 0.001 | -10.392
-9.5 | -0.701 | 0.0637 | 0.001 | -11
-9 | -0.686 | 0.0594 | 0.001 | -11.544
-8.5 | -0.665 | 0.05513 | 0 | -12.067
-8 | -0.641 | 0.0516 | 0 | -12.418
-7.5 | -0.611 | 0.04806 | -0.001 | -12.723
-7 | -0.579 | 0.04468 | -0.001 | -12.959
-6.5 | -0.665 | 0.01248 | -0.004 | -53.329
-6 | -0.618 | 0.01206 | -0.005 | -51.215
-5.5 | -0.567 | 0.0116 | -0.006 | -48.902
-5 | -0.514 | 0.01117 | -0.006 | -46.007
-4.5 | -0.458 | 0.01079 | -0.007 | -42.459
-4 | -0.401 | 0.01043 | -0.008 | -38.461
-3.5 | -0.342 | 0.0101 | -0.009 | -33.892
-3 | -0.282 | 0.00979 | -0.01 | -28.853
-2.5 | -0.222 | 0.00849 | -0.011 | -26.106
-2 | -0.16 | 0.00866 | -0.013 | -18.531
-1.5 | -0.099 | 0.00543 | -0.014 | -18.224
-1 | -0.037 | 0.00541 | -0.015 | -6.836
-0.5 | 0.025 | 0.00538 | -0.016 | 4.674
0 | 0.087 | 0.00556 | -0.017 | 15.696
0.5 | 0.149 | 0.00558 | -0.018 | 26.794
1 | 0.211 | 0.00539 | -0.019 | 39.205
1.5 | 0.273 | 0.00542 | -0.02 | 50.275
2 | 0.334 | 0.0058 | -0.02 | 57.525
2.5 | 0.394 | 0.00587 | -0.021 | 67.243
3 | 0.453 | 0.01064 | -0.022 | 42.523
3.5 | 0.511 | 0.01102 | -0.023 | 46.415
4 | 0.569 | 0.01143 | -0.024 | 49.805
4.5 | 0.625 | 0.01184 | -0.025 | 52.797
5 | 0.68 | 0.01233 | -0.026 | 55.105
5.5 | 0.732 | 0.01282 | -0.027 | 57.085
6 | 0.782 | 0.01343 | -0.028 | 58.204
6.5 | 0.828 | 0.01406 | -0.029 | 58.903
7 | 0.872 | 0.01464 | -0.03 | 59.553
7.5 | 0.75 | 0.04688 | -0.016 | 16.003
8 | 0.775 | 0.05056 | -0.015 | 15.321
8.5 | 0.794 | 0.05428 | -0.015 | 14.628
9 | 0.807 | 0.05832 | -0.015 | 13.845
9.5 | 0.814 | 0.0622 | -0.015 | 13.089
10 | 0.814 | 0.0672 | -0.015 | 12.107
10.5 | 0.806 | 0.07181 | -0.015 | 11.22
11 | 0.79 | 0.07965 | -0.016 | 9.919
11.5 | 0.767 | 0.0854 | -0.016 | 8.978
12 | 0.736 | 0.09125 | -0.016 | 8.063

## 38. Re 750k Mach 0.25 (2)
BIGFOIL.COM POLAR EXPORT
NACA66-113 a=0.6
NACA66-113 a=0.6 |  |  |  | Cl Max: | 0.9545 | at alpha= | 10.5 | deg
XFOIL ncrit=9 |  |  |  | L/D Max: | 66.8875 | at alpha= | 3 | deg
Re: | 750000 |  |  | Cd Min: | 0.16717 | at alpha= | 15.5 | deg
Mach: | 0.25 |  |  | Cl=0 at alpha= | -0.68612 | deg
|  |  |  | @ Cl=0.1, Cd= | 0.0071869
|  |  |  | @ Cl=0.4, Cd= | 0.0065685
|  |  |  | @ Cl=0.6, Cd= | 0.013098
alpha (deg) | Cl | Cd | Cm | Cl/Cd
-14 | -0.5307 | 0.13941 | -0.0239 | -3.8068
-13.5 | -0.527 | 0.12891 | -0.0293 | -4.0881
-13 | -0.532 | 0.11796 | -0.0339 | -4.51
-12.5 | -0.5273 | 0.10989 | -0.0379 | -4.7984
-12 | -0.521 | 0.1007 | -0.0441 | -5.1738
-10.5 | -0.6548 | 0.05242 | -0.0693 | -12.4914
-10 | -0.6894 | 0.04679 | -0.0644 | -14.7339
-9.5 | -0.7278 | 0.04062 | -0.0551 | -17.9173
-9 | -0.7441 | 0.03392 | -0.047 | -21.9369
-8.5 | -0.7365 | 0.02756 | -0.0408 | -26.7235
-8 | -0.7051 | 0.02316 | -0.0371 | -30.4447
-7.5 | -0.6609 | 0.02083 | -0.035 | -31.7283
-7 | -0.6099 | 0.01746 | -0.0346 | -34.9313
-6.5 | -0.5587 | 0.0159 | -0.0337 | -35.1384
-6 | -0.5091 | 0.01457 | -0.0324 | -34.9417
-5.5 | -0.4637 | 0.01332 | -0.0305 | -34.8123
-5 | -0.419 | 0.01232 | -0.0284 | -34.0097
-4.5 | -0.37 | 0.01161 | -0.0271 | -31.8691
-4 | -0.3217 | 0.01086 | -0.0257 | -29.6225
-3.5 | -0.2695 | 0.0104 | -0.0249 | -25.9135
-3 | -0.2262 | 0.00934 | -0.0228 | -24.2184
-2.5 | -0.2072 | 0.00665 | -0.0171 | -31.1579
-2 | -0.1522 | 0.00658 | -0.0165 | -23.1307
-1.5 | -0.0951 | 0.00675 | -0.0163 | -14.0889
-1 | -0.0371 | 0.00694 | -0.0163 | -5.3458
-0.5 | 0.022 | 0.00716 | -0.0167 | 3.0726
0 | 0.0814 | 0.00719 | -0.0173 | 11.3213
0.5 | 0.1412 | 0.00718 | -0.0181 | 19.6657
1 | 0.2014 | 0.00715 | -0.019 | 28.1678
1.5 | 0.2609 | 0.00709 | -0.0196 | 36.7983
2 | 0.3196 | 0.00685 | -0.0197 | 46.6569
2.5 | 0.3776 | 0.00662 | -0.0196 | 57.0393
3 | 0.4341 | 0.00649 | -0.0193 | 66.8875
3.5 | 0.4693 | 0.00749 | -0.0152 | 62.6569
4 | 0.4752 | 0.01014 | -0.007 | 46.8639
4.5 | 0.5089 | 0.01132 | -0.0031 | 44.9558
5 | 0.5522 | 0.01192 | -0.0007 | 46.3255
5.5 | 0.5857 | 0.0128 | 0.0035 | 45.7578
6 | 0.6217 | 0.01355 | 0.0072 | 45.8819
6.5 | 0.6574 | 0.0145 | 0.0107 | 45.3379
7 | 0.6866 | 0.01607 | 0.015 | 42.7256
7.5 | 0.725 | 0.01726 | 0.018 | 42.0046
8 | 0.765 | 0.0185 | 0.0207 | 41.3514
8.5 | 0.8075 | 0.02036 | 0.0228 | 39.6611
9 | 0.855 | 0.02284 | 0.0244 | 37.4343
9.5 | 0.8937 | 0.02577 | 0.0273 | 34.6799
10 | 0.9385 | 0.02861 | 0.0269 | 32.8032
10.5 | 0.9545 | 0.03208 | 0.0303 | 29.7537
11 | 0.9404 | 0.03826 | 0.0362 | 24.5792
11.5 | 0.9125 | 0.04515 | 0.0417 | 20.2104
12 | 0.8752 | 0.05329 | 0.0447 | 16.4233
12.5 | 0.834 | 0.06284 | 0.0442 | 13.2718
13 | 0.7838 | 0.07653 | 0.0382 | 10.2417
13.5 | 0.6558 | 0.12404 | 0.0118 | 5.287
14 | 0.6551 | 0.13446 | 0.0065 | 4.8721
14.5 | 0.6564 | 0.14253 | 0.003 | 4.6053
15 | 0.6575 | 0.15448 | -0.0028 | 4.2562
15.5 | 0.6602 | 0.16717 | -0.01 | 3.9493

## 39. Re 750k Mach 0.50 (1)
BIGFOIL.COM POLAR EXPORT
NACA66-113 a=0.6
NACA66-113 a=0.6 |  |  |  | Cl Max: | 1.113 | at alpha= | 20 | deg
JavaFoil+Calcfoil stall+Eppler ext transition |  |  |  | L/D Max: | 62.345 | at alpha= | 2 | deg
Re: | 750000 |  |  | Cd Min: | 0.00502 | at alpha= | -1 | deg
Mach: | 0.5 |  |  | Cl=0 at alpha= | -0.7029 | deg
|  |  |  | @ Cl=0.1, Cd= | 0.0057313
|  |  |  | @ Cl=0.4, Cd= | 0.0082082
|  |  |  | @ Cl=0.6, Cd= | 0.01226
alpha (deg) | Cl | Cd | Cm | Cl/Cd
-20 | -1.048 | 0.20591 | 0.013 | -5.089
-19.5 | -1.022 | 0.19875 | 0.012 | -5.141
-19 | -0.996 | 0.19396 | 0.012 | -5.134
-18.5 | -0.967 | 0.19114 | 0.011 | -5.06
-18 | -0.94 | 0.18371 | 0.01 | -5.119
-17.5 | -0.914 | 0.17684 | 0.01 | -5.168
-17 | -0.888 | 0.17045 | 0.009 | -5.207
-16.5 | -0.861 | 0.16543 | 0.009 | -5.205
-16 | -0.833 | 0.16425 | 0.008 | -5.069
-15.5 | -0.806 | 0.15375 | 0.007 | -5.241
-15 | -0.779 | 0.14692 | 0.007 | -5.303
-14.5 | -0.753 | 0.14371 | 0.006 | -5.237
-14 | -0.726 | 0.13881 | 0.006 | -5.229
-13.5 | -0.697 | 0.13191 | 0.005 | -5.287
-13 | -0.671 | 0.12699 | 0.005 | -5.281
-12.5 | -0.644 | 0.16277 | 0.004 | -3.955
-12 | -0.617 | 0.11816 | 0.004 | -5.221
-11.5 | -0.59 | 0.11469 | 0.003 | -5.144
-11 | -0.563 | 0.11138 | 0.003 | -5.055
-10.5 | -0.535 | 0.10606 | 0.002 | -5.044
-10 | -0.508 | 0.10004 | 0.001 | -5.077
-9.5 | -0.481 | 0.09727 | 0.001 | -4.944
-9 | -0.454 | 0.09209 | 0.001 | -4.927
-8.5 | -0.427 | 0.092 | 0 | -4.638
-8 | -0.399 | 0.0777 | 0 | -5.135
-7.5 | -0.372 | 0.08012 | -0.001 | -4.639
-7 | -0.345 | 0.05296 | -0.001 | -6.509
-6.5 | -0.519 | 0.04722 | -0.002 | -10.983
-6 | -0.517 | 0.04282 | -0.002 | -12.064
-5.5 | -0.491 | 0.03951 | -0.003 | -12.42
-5 | -0.453 | 0.03704 | -0.003 | -12.219
-4.5 | -0.501 | 0.0119 | -0.008 | -42.051
-4 | -0.441 | 0.01143 | -0.009 | -38.59
-3.5 | -0.378 | 0.01082 | -0.011 | -34.977
-3 | -0.313 | 0.01042 | -0.012 | -30.027
-2.5 | -0.246 | 0.01006 | -0.013 | -24.467
-2 | -0.178 | 0.0097 | -0.014 | -18.385
-1.5 | -0.11 | 0.00526 | -0.015 | -20.987
-1 | -0.041 | 0.00502 | -0.016 | -8.227
-0.5 | 0.028 | 0.00572 | -0.017 | 4.912
0 | 0.097 | 0.00573 | -0.018 | 16.963
0.5 | 0.166 | 0.00576 | -0.019 | 28.856
1 | 0.235 | 0.00582 | -0.021 | 40.412
1.5 | 0.303 | 0.00587 | -0.022 | 51.593
2 | 0.37 | 0.00594 | -0.023 | 62.345
2.5 | 0.436 | 0.01093 | -0.024 | 39.872
3 | 0.502 | 0.01146 | -0.025 | 43.785
3.5 | 0.566 | 0.01197 | -0.026 | 47.246
4 | 0.627 | 0.01249 | -0.027 | 50.224
4.5 | 0.686 | 0.01314 | -0.028 | 52.189
5 | 0.739 | 0.01386 | -0.029 | 53.331
5.5 | 0.785 | 0.01467 | -0.03 | 53.513
6 | 0.675 | 0.04158 | -0.015 | 16.24
6.5 | 0.688 | 0.04565 | -0.014 | 15.068
7 | 0.665 | 0.05212 | -0.013 | 12.763
7.5 | 0.447 | 0.05587 | -0.014 | 7.996
8 | 0.474 | 0.06452 | -0.014 | 7.341
8.5 | 0.5 | 0.08634 | -0.014 | 5.796
9 | 0.528 | 0.09809 | -0.016 | 5.382
9.5 | 0.555 | 0.10069 | -0.017 | 5.509
10 | 0.581 | 0.10342 | -0.017 | 5.622
10.5 | 0.608 | 0.10647 | -0.018 | 5.711
11 | 0.635 | 0.11335 | -0.018 | 5.6
11.5 | 0.662 | 0.11374 | -0.02 | 5.825
12 | 0.689 | 0.11723 | -0.021 | 5.877
12.5 | 0.715 | 0.12087 | -0.021 | 5.919
13 | 0.742 | 0.12754 | -0.022 | 5.817
13.5 | 0.768 | 0.13102 | -0.022 | 5.864
14 | 0.796 | 0.13767 | -0.024 | 5.785
14.5 | 0.823 | 0.14471 | -0.025 | 5.684
15 | 0.849 | 0.14884 | -0.025 | 5.702
15.5 | 0.875 | 0.1568 | -0.026 | 5.581
16 | 0.903 | 0.16537 | -0.028 | 5.461
16.5 | 0.929 | 0.16532 | -0.029 | 5.621
17 | 0.955 | 0.17244 | -0.029 | 5.54
17.5 | 0.981 | 0.18135 | -0.03 | 5.41
18 | 1.008 | 0.18648 | -0.031 | 5.407
18.5 | 1.036 | 0.19022 | -0.032 | 5.444
19 | 1.061 | 0.19752 | -0.033 | 5.372
19.5 | 1.087 | 0.20117 | -0.033 | 5.403
20 | 1.113 | 0.20579 | -0.034 | 5.408

## 40. Re 750k Mach 0.50 (2)
BIGFOIL.COM POLAR EXPORT
NACA66-113 a=0.6
NACA66-113 a=0.6 |  |  |  | Cl Max: | 0.8455 | at alpha= | 20 | deg
XFOIL ncrit=9 |  |  |  | L/D Max: | 65.5663 | at alpha= | 3 | deg
Re: | 750000 |  |  | Cd Min: | 0.26229 | at alpha= | 20 | deg
Mach: | 0.5 |  |  | Cl=0 at alpha= | -0.67949 | deg
|  |  |  | @ Cl=0.1, Cd= | 0.0078713
|  |  |  | @ Cl=0.4, Cd= | 0.007208
|  |  |  | @ Cl=0.6, Cd= | 0.016495
alpha (deg) | Cl | Cd | Cm | Cl/Cd
-20 | -0.7409 | 0.25652 | 0.0385 | -2.8883
-19.5 | -0.72 | 0.24754 | 0.0325 | -2.9086
-19 | -0.7013 | 0.23874 | 0.0263 | -2.9375
-18.5 | -0.6783 | 0.23056 | 0.0225 | -2.942
-18 | -0.6569 | 0.22296 | 0.0177 | -2.9463
-17.5 | -0.6356 | 0.21501 | 0.0128 | -2.9561
-17 | -0.6184 | 0.20567 | 0.0061 | -3.0068
-16.5 | -0.6019 | 0.19687 | 0.0002 | -3.0573
-16 | -0.5783 | 0.18872 | -0.0028 | -3.0643
-15.5 | -0.5575 | 0.18125 | -0.0072 | -3.0759
-15 | -0.5385 | 0.17314 | -0.0119 | -3.1102
-14.5 | -0.5273 | 0.16304 | -0.0195 | -3.2342
-13.5 | -0.4838 | 0.14511 | -0.0308 | -3.334
-13 | -0.4699 | 0.13733 | -0.0345 | -3.4217
-12.5 | -0.4599 | 0.12936 | -0.0379 | -3.5552
-12 | -0.4575 | 0.11865 | -0.0443 | -3.8559
-11.5 | -0.4529 | 0.10865 | -0.0495 | -4.1684
-11 | -0.4553 | 0.09845 | -0.0542 | -4.6247
-10.5 | -0.4516 | 0.09044 | -0.0578 | -4.9934
-10 | -0.4571 | 0.07958 | -0.0638 | -5.7439
-9.5 | -0.4814 | 0.06423 | -0.0749 | -7.4949
-9 | -0.5306 | 0.05045 | -0.0814 | -10.5173
-8.5 | -0.5625 | 0.04327 | -0.0798 | -12.9998
-8 | -0.5892 | 0.03708 | -0.0747 | -15.89
-7.5 | -0.6098 | 0.03144 | -0.0665 | -19.3957
-7 | -0.6106 | 0.02746 | -0.0583 | -22.236
-6.5 | -0.587 | 0.02316 | -0.0523 | -25.3454
-6 | -0.5382 | 0.01909 | -0.049 | -28.1928
-5.5 | -0.473 | 0.01637 | -0.048 | -28.8943
-5 | -0.4153 | 0.01423 | -0.0462 | -29.1848
-4.5 | -0.3706 | 0.01305 | -0.0421 | -28.3985
-4 | -0.3226 | 0.01221 | -0.0386 | -26.421
-3.5 | -0.2759 | 0.01127 | -0.0351 | -24.4809
-3 | -0.2222 | 0.01068 | -0.0329 | -20.8052
-2.5 | -0.1887 | 0.00912 | -0.0279 | -20.6908
-2 | -0.1709 | 0.00704 | -0.0199 | -24.2756
-1.5 | -0.1081 | 0.00727 | -0.0189 | -14.8693
-1 | -0.0425 | 0.00755 | -0.0187 | -5.6291
-0.5 | 0.0238 | 0.00779 | -0.0188 | 3.0552
0 | 0.0912 | 0.00787 | -0.0195 | 11.5883
0.5 | 0.1591 | 0.00788 | -0.0204 | 20.1904
1 | 0.2257 | 0.00788 | -0.0211 | 28.6421
1.5 | 0.2945 | 0.00775 | -0.0218 | 38
2 | 0.3616 | 0.00742 | -0.0217 | 48.7332
2.5 | 0.4268 | 0.00706 | -0.021 | 60.4533
3 | 0.4747 | 0.00724 | -0.0169 | 65.5663
3.5 | 0.4583 | 0.00981 | -0.003 | 46.7176
4 | 0.4517 | 0.0118 | 0.009 | 38.2797
4.5 | 0.4922 | 0.01275 | 0.0132 | 38.6039
5 | 0.5332 | 0.01378 | 0.0173 | 38.6938
5.5 | 0.5672 | 0.01519 | 0.0224 | 37.3404
6 | 0.6044 | 0.01667 | 0.027 | 36.2567
6.5 | 0.6439 | 0.01833 | 0.0314 | 35.1282
7 | 0.6941 | 0.02058 | 0.0348 | 33.7269
7.5 | 0.7513 | 0.02388 | 0.0375 | 31.4615
8 | 0.7784 | 0.02749 | 0.0428 | 28.3158
8.5 | 0.7805 | 0.03193 | 0.0496 | 24.4441
9 | 0.7627 | 0.03738 | 0.0565 | 20.404
9.5 | 0.7395 | 0.04532 | 0.0579 | 16.3173
10 | 0.7099 | 0.05528 | 0.0556 | 12.8419
10.5 | 0.6747 | 0.06686 | 0.0503 | 10.0912
11 | 0.6484 | 0.08026 | 0.0409 | 8.0787
11.5 | 0.6275 | 0.09766 | 0.0299 | 6.4254
12.5 | 0.6049 | 0.12641 | 0.0147 | 4.7852
13.5 | 0.6198 | 0.14593 | 0.0055 | 4.2472
14 | 0.6268 | 0.15791 | -0.0022 | 3.9693
14.5 | 0.6417 | 0.1665 | -0.0068 | 3.8541
15 | 0.6604 | 0.17423 | -0.0106 | 3.7904
16 | 0.6894 | 0.19353 | -0.0213 | 3.5622
16.5 | 0.7056 | 0.2033 | -0.0274 | 3.4707
17 | 0.7252 | 0.21149 | -0.0322 | 3.429
17.5 | 0.747 | 0.21884 | -0.0361 | 3.4135
18 | 0.7678 | 0.22794 | -0.0404 | 3.3684
18.5 | 0.783 | 0.23789 | -0.0476 | 3.2914
19 | 0.8031 | 0.24683 | -0.0531 | 3.2537
19.5 | 0.824 | 0.25481 | -0.0582 | 3.2338
20 | 0.8455 | 0.26229 | -0.0626 | 3.2235

## 41. Re 1M Mach 0.00 (1)
BIGFOIL.COM POLAR EXPORT
NACA66-113 a=0.6
NACA66-113 a=0.6 |  |  |  | Cl Max: | 0.97 | at alpha= | 8.5 | deg
JavaFoil+Calcfoil stall+Eppler ext transition |  |  |  | L/D Max: | 75.01 | at alpha= | 2.5 | deg
Re: | 1000000 |  |  | Cd Min: | 0.005 | at alpha= | 0 | deg
Mach: | 0 |  |  | Cl=0 at alpha= | -0.7 | deg
|  |  |  | @ Cl=0.1, Cd= | 0.005005
|  |  |  | @ Cl=0.4, Cd= | 0.0065147
|  |  |  | @ Cl=0.6, Cd= | 0.0108
alpha (deg) | Cl | Cd | Cm | Cl/Cd
-13 | -0.771 | 0.09326 | 0.003 | -8.263
-12.5 | -0.776 | 0.08788 | 0.003 | -8.83
-12 | -0.778 | 0.08208 | 0.003 | -9.474
-11.5 | -0.775 | 0.07778 | 0.003 | -9.97
-11 | -0.769 | 0.07238 | 0.002 | -10.624
-10.5 | -0.759 | 0.06763 | 0.002 | -11.222
-10 | -0.745 | 0.06346 | 0.001 | -11.741
-9.5 | -0.723 | 0.05973 | 0.001 | -12.11
-9 | -0.699 | 0.05579 | 0.001 | -12.535
-8.5 | -0.671 | 0.05223 | 0 | -12.85
-8 | -0.784 | 0.01291 | -0.001 | -60.718
-7.5 | -0.744 | 0.01241 | -0.002 | -59.955
-7 | -0.701 | 0.012 | -0.003 | -58.396
-6.5 | -0.654 | 0.01149 | -0.003 | -56.962
-6 | -0.606 | 0.01104 | -0.004 | -54.837
-5.5 | -0.554 | 0.01062 | -0.005 | -52.223
-5 | -0.501 | 0.0103 | -0.006 | -48.663
-4.5 | -0.446 | 0.00996 | -0.007 | -44.801
-4 | -0.39 | 0.00855 | -0.008 | -45.64
-3.5 | -0.333 | 0.00874 | -0.009 | -38.087
-3 | -0.274 | 0.00848 | -0.01 | -32.328
-2.5 | -0.215 | 0.00867 | -0.011 | -24.831
-2 | -0.156 | 0.00841 | -0.012 | -18.504
-1.5 | -0.096 | 0.0052 | -0.013 | -18.435
-1 | -0.036 | 0.00519 | -0.014 | -6.903
-0.5 | 0.024 | 0.00522 | -0.015 | 4.665
0 | 0.085 | 0.005 | -0.016 | 16.915
0.5 | 0.145 | 0.00502 | -0.017 | 28.821
1 | 0.205 | 0.00504 | -0.018 | 40.683
1.5 | 0.265 | 0.00505 | -0.019 | 52.376
2 | 0.324 | 0.00505 | -0.02 | 64.131
2.5 | 0.383 | 0.00511 | -0.021 | 75.01
3 | 0.44 | 0.00982 | -0.022 | 44.79
3.5 | 0.497 | 0.01015 | -0.023 | 48.969
4 | 0.554 | 0.01049 | -0.024 | 52.755
4.5 | 0.609 | 0.01086 | -0.024 | 56.046
5 | 0.662 | 0.01128 | -0.025 | 58.744
5.5 | 0.715 | 0.01169 | -0.026 | 61.108
6 | 0.765 | 0.01219 | -0.027 | 62.758
6.5 | 0.813 | 0.01271 | -0.028 | 63.956
7 | 0.858 | 0.01325 | -0.029 | 64.785
7.5 | 0.901 | 0.01381 | -0.03 | 65.248
8 | 0.938 | 0.01442 | -0.031 | 65.019
8.5 | 0.97 | 0.01502 | -0.032 | 64.55
9 | 0.821 | 0.0547 | -0.016 | 15.01
9.5 | 0.84 | 0.05866 | -0.017 | 14.323
10 | 0.855 | 0.06246 | -0.017 | 13.683
10.5 | 0.866 | 0.06675 | -0.017 | 12.968
11 | 0.871 | 0.07179 | -0.017 | 12.134
11.5 | 0.873 | 0.07666 | -0.016 | 11.387
12 | 0.872 | 0.08146 | -0.017 | 10.701
12.5 | 0.866 | 0.08609 | -0.018 | 10.062
13 | 0.857 | 0.09255 | -0.018 | 9.263
13.5 | 0.845 | 0.09902 | -0.018 | 8.534

## 42. Re 1M Mach 0.00 (2)
BIGFOIL.COM POLAR EXPORT
NACA66-113 a=0.6
NACA66-113 a=0.6 |  |  |  | Cl Max: | 1.1027 | at alpha= | 13.5 | deg
XFOIL ncrit=9 |  |  |  | L/D Max: | 74.805 | at alpha= | 3 | deg
Re: | 1000000 |  |  | Cd Min: | 0.20825 | at alpha= | 18.5 | deg
Mach: | 0 |  |  | Cl=0 at alpha= | -0.69493 | deg
|  |  |  | @ Cl=0.1, Cd= | 0.0059335
|  |  |  | @ Cl=0.4, Cd= | 0.00564
|  |  |  | @ Cl=0.6, Cd= | 0.011425
alpha (deg) | Cl | Cd | Cm | Cl/Cd
-17.5 | -0.6099 | 0.19145 | 0.006 | -3.1857
-17 | -0.603 | 0.18126 | 0.0011 | -3.3267
-16.5 | -0.5865 | 0.17541 | -0.0019 | -3.3436
-16 | -0.5713 | 0.16941 | -0.0052 | -3.3723
-15.5 | -0.5593 | 0.16214 | -0.0091 | -3.4495
-15 | -0.5567 | 0.1507 | -0.0152 | -3.6941
-14.5 | -0.5524 | 0.14046 | -0.0202 | -3.9328
-14 | -0.561 | 0.12835 | -0.0254 | -4.3709
-13.5 | -0.5509 | 0.12217 | -0.0285 | -4.5093
-12.5 | -0.9214 | 0.03657 | -0.06 | -25.1955
-12 | -0.9169 | 0.03491 | -0.0552 | -26.2647
-11.5 | -0.9127 | 0.03301 | -0.0497 | -27.6492
-11 | -0.9112 | 0.03028 | -0.043 | -30.0925
-10.5 | -0.8943 | 0.02734 | -0.0385 | -32.7103
-10 | -0.8676 | 0.02431 | -0.0351 | -35.689
-9.5 | -0.831 | 0.02243 | -0.0329 | -37.0486
-9 | -0.7911 | 0.01894 | -0.0314 | -41.7687
-8.5 | -0.7471 | 0.01759 | -0.0303 | -42.473
-8 | -0.7017 | 0.01646 | -0.0293 | -42.6306
-7.5 | -0.6545 | 0.01547 | -0.0284 | -42.3077
-7 | -0.6068 | 0.01459 | -0.0276 | -41.5901
-6 | -0.5199 | 0.01215 | -0.0244 | -42.7901
-5.5 | -0.471 | 0.01158 | -0.0237 | -40.6736
-5 | -0.423 | 0.01094 | -0.0227 | -38.6654
-4.5 | -0.3751 | 0.01025 | -0.0217 | -36.5951
-4 | -0.3229 | 0.00986 | -0.0215 | -32.7485
-3.5 | -0.272 | 0.00935 | -0.021 | -29.0909
-3 | -0.2257 | 0.00846 | -0.0199 | -26.6785
-2.5 | -0.1958 | 0.00629 | -0.0164 | -31.1288
-2 | -0.1476 | 0.00566 | -0.0153 | -26.0777
-1.5 | -0.0919 | 0.00568 | -0.0155 | -16.1796
-1 | -0.0349 | 0.00577 | -0.0159 | -6.0485
-0.5 | 0.0223 | 0.00588 | -0.0164 | 3.7925
0 | 0.0799 | 0.00593 | -0.017 | 13.4739
0.5 | 0.1379 | 0.00594 | -0.0178 | 23.2155
1 | 0.1961 | 0.00588 | -0.0186 | 33.3503
1.5 | 0.2536 | 0.00583 | -0.0192 | 43.4991
2 | 0.3104 | 0.0057 | -0.0195 | 54.4561
2.5 | 0.3665 | 0.00564 | -0.0197 | 64.9823
3 | 0.4219 | 0.00564 | -0.0199 | 74.805
3.5 | 0.453 | 0.0072 | -0.0159 | 62.9167
4 | 0.4745 | 0.00937 | -0.0107 | 50.6403
4.5 | 0.5148 | 0.01029 | -0.0085 | 50.0292
5 | 0.5598 | 0.01089 | -0.0069 | 51.405
6 | 0.6477 | 0.01206 | -0.0035 | 53.7065
6.5 | 0.686 | 0.01282 | -0.0008 | 53.5101
7 | 0.722 | 0.01343 | 0.0023 | 53.7602
7.5 | 0.7572 | 0.01423 | 0.0054 | 53.2115
8 | 0.7839 | 0.01579 | 0.0096 | 49.6453
8.5 | 0.8215 | 0.01661 | 0.0121 | 49.4582
9 | 0.857 | 0.01757 | 0.0148 | 48.7763
9.5 | 0.8899 | 0.01855 | 0.0179 | 47.973
10 | 0.925 | 0.02002 | 0.0201 | 46.2038
10.5 | 0.9792 | 0.02213 | 0.0181 | 44.2476
11 | 1.0145 | 0.02388 | 0.0199 | 42.4832
11.5 | 1.0449 | 0.02541 | 0.0221 | 41.1216
12 | 1.0712 | 0.02742 | 0.0246 | 39.0664
12.5 | 1.0933 | 0.02954 | 0.0273 | 37.0108
13 | 1.091 | 0.03501 | 0.0315 | 31.1625
13.5 | 1.1027 | 0.03758 | 0.0342 | 29.3427
14 | 1.0902 | 0.04323 | 0.0376 | 25.2186
14.5 | 1.0866 | 0.04785 | 0.0393 | 22.7085
15 | 1.0344 | 0.05897 | 0.0399 | 17.5411
15.5 | 0.9935 | 0.07073 | 0.0362 | 14.0464
16 | 0.8987 | 0.09775 | 0.0201 | 9.1939
16.5 | 0.6805 | 0.17857 | -0.0172 | 3.8108
17 | 0.6914 | 0.18658 | -0.0215 | 3.7056
17.5 | 0.7059 | 0.19283 | -0.0252 | 3.6607
18 | 0.7221 | 0.19838 | -0.0284 | 3.64
18.5 | 0.7299 | 0.20825 | -0.0332 | 3.5049

## 43. Re 1M Mach 0.10 (1)
BIGFOIL.COM POLAR EXPORT
NACA66-113 a=0.6
NACA66-113 a=0.6 |  |  |  | Cl Max: | 0.97 | at alpha= | 8.5 | deg
JavaFoil+Calcfoil stall+Eppler ext transition |  |  |  | L/D Max: | 75.102 | at alpha= | 2.5 | deg
Re: | 1000000 |  |  | Cd Min: | 0.00498 | at alpha= | 0 | deg
Mach: | 0.1 |  |  | Cl=0 at alpha= | -0.7 | deg
|  |  |  | @ Cl=0.1, Cd= | 0.0049849
|  |  |  | @ Cl=0.4, Cd= | 0.0063721
|  |  |  | @ Cl=0.6, Cd= | 0.01085
alpha (deg) | Cl | Cd | Cm | Cl/Cd
-13 | -0.752 | 0.09525 | 0.004 | -7.894
-12.5 | -0.76 | 0.08831 | 0.003 | -8.611
-12 | -0.765 | 0.08265 | 0.003 | -9.256
-11.5 | -0.766 | 0.07844 | 0.002 | -9.76
-11 | -0.762 | 0.07251 | 0.002 | -10.508
-10.5 | -0.754 | 0.06859 | 0.002 | -10.995
-10 | -0.742 | 0.06428 | 0.001 | -11.538
-9.5 | -0.721 | 0.06039 | 0.001 | -11.942
-9 | -0.698 | 0.05599 | 0.001 | -12.472
-8.5 | -0.671 | 0.05277 | 0 | -12.72
-8 | -0.784 | 0.01292 | -0.001 | -60.691
-7.5 | -0.745 | 0.01247 | -0.002 | -59.785
-7 | -0.702 | 0.01205 | -0.003 | -58.27
-6.5 | -0.656 | 0.01156 | -0.003 | -56.79
-6 | -0.608 | 0.01109 | -0.004 | -54.801
-5.5 | -0.557 | 0.01069 | -0.005 | -52.081
-5 | -0.503 | 0.01036 | -0.006 | -48.559
-4.5 | -0.448 | 0.00998 | -0.007 | -44.912
-4 | -0.392 | 0.00852 | -0.008 | -45.998
-3.5 | -0.334 | 0.00876 | -0.009 | -38.153
-3 | -0.276 | 0.0085 | -0.01 | -32.423
-2.5 | -0.216 | 0.00865 | -0.011 | -24.999
-2 | -0.156 | 0.0084 | -0.012 | -18.63
-1.5 | -0.096 | 0.00522 | -0.013 | -18.476
-1 | -0.036 | 0.00521 | -0.014 | -6.918
-0.5 | 0.024 | 0.00521 | -0.015 | 4.698
0 | 0.085 | 0.00498 | -0.016 | 17.073
0.5 | 0.146 | 0.005 | -0.017 | 29.081
1 | 0.206 | 0.00505 | -0.018 | 40.792
1.5 | 0.266 | 0.0051 | -0.019 | 52.167
2 | 0.326 | 0.00507 | -0.02 | 64.196
2.5 | 0.385 | 0.00513 | -0.021 | 75.102
3 | 0.442 | 0.00985 | -0.022 | 44.845
3.5 | 0.499 | 0.01019 | -0.023 | 49.02
4 | 0.556 | 0.01053 | -0.024 | 52.789
4.5 | 0.611 | 0.01093 | -0.025 | 55.961
5 | 0.665 | 0.01135 | -0.026 | 58.626
5.5 | 0.717 | 0.01177 | -0.026 | 60.955
6 | 0.768 | 0.01227 | -0.027 | 62.563
6.5 | 0.816 | 0.01281 | -0.028 | 63.677
7 | 0.861 | 0.01336 | -0.029 | 64.432
7.5 | 0.903 | 0.0139 | -0.03 | 64.969
8 | 0.939 | 0.01452 | -0.031 | 64.672
8.5 | 0.97 | 0.0151 | -0.032 | 64.214
9 | 0.822 | 0.0547 | -0.017 | 15.027
9.5 | 0.838 | 0.05889 | -0.017 | 14.233
10 | 0.851 | 0.06284 | -0.016 | 13.536
10.5 | 0.859 | 0.06742 | -0.017 | 12.748
11 | 0.863 | 0.07212 | -0.016 | 11.96
11.5 | 0.862 | 0.07668 | -0.016 | 11.24
12 | 0.858 | 0.08231 | -0.017 | 10.42
12.5 | 0.849 | 0.08723 | -0.017 | 9.733
13 | 0.836 | 0.09274 | -0.018 | 9.019
13.5 | 0.821 | 0.0996 | -0.018 | 8.239

## 44. Re 1M Mach 0.10 (2)
BIGFOIL.COM POLAR EXPORT
NACA66-113 a=0.6
NACA66-113 a=0.6 |  |  |  | Cl Max: | 1.0854 | at alpha= | 12.5 | deg
XFOIL ncrit=9 |  |  |  | L/D Max: | 74.8148 | at alpha= | 3 | deg
Re: | 1000000 |  |  | Cd Min: | 0.19381 | at alpha= | 17.5 | deg
Mach: | 0.1 |  |  | Cl=0 at alpha= | -0.69478 | deg
|  |  |  | @ Cl=0.1, Cd= | 0.0059566
|  |  |  | @ Cl=0.4, Cd= | 0.0056613
|  |  |  | @ Cl=0.6, Cd= | 0.011347
alpha (deg) | Cl | Cd | Cm | Cl/Cd
-15.5 | -0.5585 | 0.16292 | -0.0089 | -3.4281
-15 | -0.5553 | 0.15161 | -0.0151 | -3.6627
-14.5 | -0.5502 | 0.14153 | -0.02 | -3.8875
-14 | -0.5571 | 0.12979 | -0.025 | -4.2923
-13.5 | -0.5463 | 0.12367 | -0.0281 | -4.4174
-12.5 | -0.8581 | 0.0424 | -0.0658 | -20.2382
-12 | -0.8646 | 0.03975 | -0.0613 | -21.7509
-11.5 | -0.8646 | 0.03763 | -0.0565 | -22.9763
-11 | -0.8804 | 0.03354 | -0.0488 | -26.2493
-10.5 | -0.881 | 0.02979 | -0.0419 | -29.5737
-10 | -0.8647 | 0.02555 | -0.0371 | -33.8434
-9.5 | -0.8313 | 0.02323 | -0.0344 | -35.7856
-9 | -0.7934 | 0.02 | -0.0324 | -39.67
-8.5 | -0.7497 | 0.01797 | -0.0313 | -41.7195
-8 | -0.7041 | 0.01676 | -0.0301 | -42.0107
-7.5 | -0.6567 | 0.01569 | -0.0293 | -41.8547
-7 | -0.6087 | 0.01473 | -0.0283 | -41.3238
-6.5 | -0.5672 | 0.01312 | -0.0263 | -43.2317
-6 | -0.5212 | 0.01225 | -0.025 | -42.5469
-5.5 | -0.4723 | 0.01165 | -0.0242 | -40.5408
-5 | -0.4233 | 0.01108 | -0.0233 | -38.204
-4.5 | -0.3762 | 0.01029 | -0.0221 | -36.5598
-4 | -0.324 | 0.00988 | -0.0218 | -32.7935
-3.5 | -0.2728 | 0.00937 | -0.0213 | -29.1142
-3 | -0.2255 | 0.00857 | -0.0203 | -26.3127
-2.5 | -0.1957 | 0.00639 | -0.0167 | -30.626
-2 | -0.1485 | 0.00567 | -0.0155 | -26.1905
-1.5 | -0.0924 | 0.00569 | -0.0156 | -16.239
-1 | -0.0351 | 0.00579 | -0.016 | -6.0622
-0.5 | 0.0224 | 0.00589 | -0.0164 | 3.8031
0 | 0.0804 | 0.00596 | -0.0171 | 13.4899
0.5 | 0.1387 | 0.00595 | -0.0179 | 23.3109
1 | 0.1972 | 0.0059 | -0.0187 | 33.4237
1.5 | 0.2551 | 0.00584 | -0.0193 | 43.6815
2 | 0.3122 | 0.00572 | -0.0196 | 54.5804
2.5 | 0.3686 | 0.00565 | -0.0198 | 65.2389
3 | 0.4242 | 0.00567 | -0.0199 | 74.8148
3.5 | 0.4538 | 0.00731 | -0.0156 | 62.0793
4 | 0.4745 | 0.00948 | -0.0103 | 50.0527
4.5 | 0.5161 | 0.01033 | -0.0081 | 49.9613
5 | 0.5611 | 0.01093 | -0.0065 | 51.3358
5.5 | 0.6077 | 0.01143 | -0.0052 | 53.1671
6 | 0.6476 | 0.01218 | -0.0026 | 53.1691
6.5 | 0.6849 | 0.01289 | 0.0004 | 53.1342
7 | 0.721 | 0.01355 | 0.0036 | 53.2103
7.5 | 0.7561 | 0.0144 | 0.0067 | 52.5069
8 | 0.7842 | 0.01595 | 0.0108 | 49.1661
8.5 | 0.8215 | 0.01685 | 0.0133 | 48.7537
9 | 0.8573 | 0.01787 | 0.0161 | 47.9743
9.5 | 0.8904 | 0.0189 | 0.0192 | 47.1111
10 | 0.9266 | 0.02141 | 0.0214 | 43.2788
10.5 | 0.9806 | 0.0227 | 0.0195 | 43.1982
11 | 1.0151 | 0.0247 | 0.0214 | 41.0972
11.5 | 1.0436 | 0.02635 | 0.0239 | 39.6053
12 | 1.0673 | 0.02858 | 0.0267 | 37.3443
12.5 | 1.0854 | 0.03111 | 0.0297 | 34.8891
13 | 1.0731 | 0.03726 | 0.0345 | 28.8003
13.5 | 1.0777 | 0.0407 | 0.0373 | 26.4791
14 | 1.0477 | 0.04834 | 0.0404 | 21.6736
14.5 | 1.0279 | 0.0553 | 0.0411 | 18.5877
15 | 0.9516 | 0.07175 | 0.0366 | 13.2627
15.5 | 0.8929 | 0.09103 | 0.025 | 9.8089
16 | 0.678 | 0.1664 | -0.0108 | 4.0745
16.5 | 0.6803 | 0.17957 | -0.0176 | 3.7885
17 | 0.6916 | 0.18755 | -0.022 | 3.6875
17.5 | 0.7063 | 0.19381 | -0.0256 | 3.6443

## 45. Re 1M Mach 0.25 (1)
BIGFOIL.COM POLAR EXPORT
NACA66-113 a=0.6
NACA66-113 a=0.6 |  |  |  | Cl Max: | 0.942 | at alpha= | 8 | deg
JavaFoil+Calcfoil stall+Eppler ext transition |  |  |  | L/D Max: | 79.945 | at alpha= | 2.5 | deg
Re: | 1000000 |  |  | Cd Min: | 0.00493 | at alpha= | 2 | deg
Mach: | 0.25 |  |  | Cl=0 at alpha= | -0.70161 | deg
|  |  |  | @ Cl=0.1, Cd= | 0.0050563
|  |  |  | @ Cl=0.4, Cd= | 0.0053086
|  |  |  | @ Cl=0.6, Cd= | 0.01102
alpha (deg) | Cl | Cd | Cm | Cl/Cd
-15 | -0.38 | 0.14338 | 0.005 | -2.652
-14.5 | -0.439 | 0.13123 | 0.005 | -3.344
-14 | -0.493 | 0.11896 | 0.004 | -4.142
-13.5 | -0.542 | 0.11165 | 0.004 | -4.853
-13 | -0.585 | 0.1065 | 0.003 | -5.496
-12.5 | -0.623 | 0.09804 | 0.003 | -6.359
-12 | -0.655 | 0.09026 | 0.003 | -7.259
-11.5 | -0.68 | 0.08405 | 0.002 | -8.092
-11 | -0.698 | 0.07669 | 0.002 | -9.101
-10.5 | -0.708 | 0.07166 | 0.002 | -9.882
-10 | -0.711 | 0.06662 | 0.001 | -10.668
-9.5 | -0.701 | 0.06274 | 0.001 | -11.175
-9 | -0.686 | 0.05773 | 0.001 | -11.884
-8.5 | -0.666 | 0.05376 | 0 | -12.381
-8 | -0.642 | 0.05022 | 0 | -12.778
-7.5 | -0.613 | 0.04699 | -0.001 | -13.034
-7 | -0.71 | 0.01243 | -0.003 | -57.132
-6.5 | -0.666 | 0.01192 | -0.004 | -55.914
-6 | -0.619 | 0.01142 | -0.005 | -54.151
-5.5 | -0.568 | 0.01097 | -0.006 | -51.753
-5 | -0.514 | 0.01056 | -0.007 | -48.736
-4.5 | -0.459 | 0.0102 | -0.007 | -44.977
-4 | -0.402 | 0.00986 | -0.008 | -40.731
-3.5 | -0.343 | 0.00954 | -0.009 | -35.928
-3 | -0.283 | 0.00818 | -0.01 | -34.571
-2.5 | -0.222 | 0.0084 | -0.012 | -26.416
-2 | -0.161 | 0.00815 | -0.013 | -19.714
-1.5 | -0.099 | 0.00526 | -0.014 | -18.838
-1 | -0.037 | 0.00528 | -0.015 | -7.011
-0.5 | 0.025 | 0.00504 | -0.016 | 4.993
0 | 0.087 | 0.00505 | -0.017 | 17.297
0.5 | 0.149 | 0.00508 | -0.018 | 29.402
1 | 0.212 | 0.00508 | -0.019 | 41.638
1.5 | 0.273 | 0.0051 | -0.02 | 53.517
2 | 0.335 | 0.00493 | -0.021 | 67.816
2.5 | 0.396 | 0.00495 | -0.022 | 79.945
3 | 0.453 | 0.01006 | -0.022 | 45.048
3.5 | 0.512 | 0.01041 | -0.023 | 49.173
4 | 0.57 | 0.0108 | -0.024 | 52.783
4.5 | 0.626 | 0.01121 | -0.025 | 55.874
5 | 0.681 | 0.01165 | -0.026 | 58.434
5.5 | 0.733 | 0.01211 | -0.027 | 60.499
6 | 0.783 | 0.01269 | -0.028 | 61.699
6.5 | 0.829 | 0.0133 | -0.029 | 62.37
7 | 0.873 | 0.0139 | -0.03 | 62.767
7.5 | 0.912 | 0.0145 | -0.031 | 62.895
8 | 0.942 | 0.01497 | -0.032 | 62.957
8.5 | 0.796 | 0.05266 | -0.016 | 15.112
9 | 0.808 | 0.05687 | -0.015 | 14.209
9.5 | 0.815 | 0.0608 | -0.016 | 13.402
10 | 0.814 | 0.06552 | -0.016 | 12.427
10.5 | 0.806 | 0.07038 | -0.016 | 11.458
11 | 0.791 | 0.07717 | -0.016 | 10.243
11.5 | 0.767 | 0.08293 | -0.016 | 9.251
12 | 0.736 | 0.08909 | -0.017 | 8.263
12.5 | 0.698 | 0.09733 | -0.017 | 7.173
13 | 0.654 | 0.10557 | -0.017 | 6.194

## 46. Re 1M Mach 0.25 (2)
BIGFOIL.COM POLAR EXPORT
NACA66-113 a=0.6
NACA66-113 a=0.6 |  |  |  | Cl Max: | 0.9935 | at alpha= | 11.5 | deg
XFOIL ncrit=9 |  |  |  | L/D Max: | 75.6499 | at alpha= | 3 | deg
Re: | 1000000 |  |  | Cd Min: | 0.18455 | at alpha= | 16.5 | deg
Mach: | 0.25 |  |  | Cl=0 at alpha= | -0.69426 | deg
|  |  |  | @ Cl=0.1, Cd= | 0.0060543
|  |  |  | @ Cl=0.4, Cd= | 0.0057246
|  |  |  | @ Cl=0.6, Cd= | 0.011621
alpha (deg) | Cl | Cd | Cm | Cl/Cd
-14.5 | -0.5414 | 0.14647 | -0.0192 | -3.6963
-14 | -0.5405 | 0.13637 | -0.0236 | -3.9635
-13.5 | -0.5271 | 0.13028 | -0.0267 | -4.0459
-13 | -0.5224 | 0.12138 | -0.0312 | -4.3038
-12 | -0.5621 | 0.0853 | -0.0539 | -6.5897
-11.5 | -0.6214 | 0.06417 | -0.0676 | -9.6837
-11 | -0.6722 | 0.05379 | -0.0692 | -12.4967
-10 | -0.7676 | 0.03817 | -0.0568 | -20.11
-9.5 | -0.7956 | 0.03117 | -0.047 | -25.5245
-9 | -0.7872 | 0.02571 | -0.0409 | -30.6184
-8.5 | -0.7606 | 0.02088 | -0.037 | -36.4272
-8 | -0.717 | 0.01888 | -0.0351 | -37.9767
-7.5 | -0.6687 | 0.01713 | -0.0338 | -39.0368
-7 | -0.6189 | 0.01578 | -0.0325 | -39.2205
-6.5 | -0.5687 | 0.01467 | -0.0313 | -38.7662
-6 | -0.527 | 0.01281 | -0.0289 | -41.1397
-5.5 | -0.4785 | 0.01207 | -0.0275 | -39.6437
-5 | -0.4284 | 0.01149 | -0.0263 | -37.2846
-4.5 | -0.3821 | 0.01053 | -0.0245 | -36.2868
-4 | -0.3295 | 0.01005 | -0.0238 | -32.7861
-3.5 | -0.2772 | 0.00954 | -0.023 | -29.0566
-3 | -0.2247 | 0.00908 | -0.0223 | -24.7467
-2.5 | -0.1948 | 0.00691 | -0.0185 | -28.191
-2 | -0.1528 | 0.00574 | -0.0161 | -26.6202
-1.5 | -0.0951 | 0.00576 | -0.0162 | -16.5104
-1 | -0.0362 | 0.00586 | -0.0165 | -6.1775
-0.5 | 0.023 | 0.006 | -0.0169 | 3.8333
0 | 0.0829 | 0.00606 | -0.0176 | 13.6799
0.5 | 0.1431 | 0.00604 | -0.0184 | 23.6921
1 | 0.2035 | 0.00602 | -0.0193 | 33.804
1.5 | 0.2632 | 0.00594 | -0.0199 | 44.3098
2 | 0.3221 | 0.0058 | -0.0202 | 55.5345
2.5 | 0.3802 | 0.0057 | -0.0203 | 66.7018
3 | 0.4365 | 0.00577 | -0.0201 | 75.6499
3.5 | 0.4567 | 0.0079 | -0.0139 | 57.8101
4 | 0.4759 | 0.00997 | -0.0079 | 47.7332
4.5 | 0.5222 | 0.01058 | -0.0061 | 49.3573
5 | 0.5665 | 0.01118 | -0.0038 | 50.6708
5.5 | 0.6106 | 0.01176 | -0.0015 | 51.9218
6 | 0.64 | 0.01275 | 0.0035 | 50.1961
6.5 | 0.6793 | 0.01348 | 0.0065 | 50.3932
7 | 0.7164 | 0.01434 | 0.0098 | 49.9582
7.5 | 0.75 | 0.01556 | 0.0134 | 48.2005
8.5 | 0.8238 | 0.01837 | 0.0196 | 44.8449
9 | 0.862 | 0.01976 | 0.0225 | 43.6235
9.5 | 0.8966 | 0.02144 | 0.0257 | 41.819
10 | 0.9319 | 0.02433 | 0.0287 | 38.3025
10.5 | 0.9748 | 0.02815 | 0.0285 | 34.6288
11 | 0.9869 | 0.03198 | 0.0327 | 30.8599
11.5 | 0.9935 | 0.03509 | 0.0368 | 28.3129
12 | 0.9793 | 0.04064 | 0.0412 | 24.0969
12.5 | 0.9468 | 0.04834 | 0.0445 | 19.5863
13 | 0.9142 | 0.05645 | 0.0448 | 16.1949
13.5 | 0.8716 | 0.06816 | 0.041 | 12.7876
14 | 0.6737 | 0.12827 | 0.0085 | 5.2522
14.5 | 0.6628 | 0.14244 | 0.0013 | 4.6532
15 | 0.6698 | 0.15084 | -0.0027 | 4.4405
15.5 | 0.6688 | 0.16189 | -0.008 | 4.1312
16 | 0.6759 | 0.17226 | -0.0131 | 3.9237
16.5 | 0.6812 | 0.18455 | -0.0198 | 3.6911

## 47. Re 1M Mach 0.50 (1)
BIGFOIL.COM POLAR EXPORT
NACA66-113 a=0.6
NACA66-113 a=0.6 |  |  |  | Cl Max: | 1.113 | at alpha= | 20 | deg
JavaFoil+Calcfoil stall+Eppler ext transition |  |  |  | L/D Max: | 69.359 | at alpha= | 2 | deg
Re: | 1000000 |  |  | Cd Min: | 0.00487 | at alpha= | -0.5 | deg
Mach: | 0.5 |  |  | Cl=0 at alpha= | -0.7029 | deg
|  |  |  | @ Cl=0.1, Cd= | 0.0048703
|  |  |  | @ Cl=0.4, Cd= | 0.00753
|  |  |  | @ Cl=0.6, Cd= | 0.011595
alpha (deg) | Cl | Cd | Cm | Cl/Cd
-20 | -1.048 | 0.19287 | 0.013 | -5.434
-19.5 | -1.022 | 0.18853 | 0.012 | -5.42
-19 | -0.996 | 0.18387 | 0.012 | -5.415
-18.5 | -0.967 | 0.18108 | 0.011 | -5.343
-18 | -0.94 | 0.17384 | 0.01 | -5.41
-17.5 | -0.914 | 0.16705 | 0.01 | -5.471
-17 | -0.888 | 0.16142 | 0.009 | -5.499
-16.5 | -0.861 | 0.15647 | 0.009 | -5.504
-16 | -0.833 | 0.15481 | 0.008 | -5.379
-15.5 | -0.806 | 0.1475 | 0.007 | -5.464
-15 | -0.779 | 0.13818 | 0.007 | -5.639
-14.5 | -0.753 | 0.13496 | 0.006 | -5.577
-14 | -0.726 | 0.13016 | 0.006 | -5.577
-13.5 | -0.698 | 0.12351 | 0.005 | -5.648
-13 | -0.671 | 0.12017 | 0.005 | -5.581
-12.5 | -0.644 | 0.14751 | 0.004 | -4.364
-12 | -0.617 | 0.11198 | 0.004 | -5.51
-11.5 | -0.59 | 0.10858 | 0.003 | -5.434
-11 | -0.563 | 0.10531 | 0.003 | -5.346
-10.5 | -0.535 | 0.10169 | 0.002 | -5.262
-10 | -0.508 | 0.09515 | 0.002 | -5.34
-9.5 | -0.481 | 0.0902 | 0.001 | -5.332
-9 | -0.454 | 0.08768 | 0.001 | -5.176
-8.5 | -0.427 | 0.08704 | 0 | -4.904
-8 | -0.399 | 0.07426 | 0 | -5.375
-7.5 | -0.372 | 0.0596 | -0.001 | -6.238
-7 | -0.345 | 0.05114 | -0.001 | -6.744
-6.5 | -0.519 | 0.04601 | -0.002 | -11.278
-6 | -0.517 | 0.04194 | -0.002 | -12.325
-5.5 | -0.491 | 0.03844 | -0.003 | -12.785
-5 | -0.555 | 0.01168 | -0.007 | -47.536
-4.5 | -0.501 | 0.01126 | -0.008 | -44.505
-4 | -0.442 | 0.01077 | -0.009 | -41.015
-3.5 | -0.379 | 0.01034 | -0.011 | -36.636
-3 | -0.313 | 0.00993 | -0.012 | -31.543
-2.5 | -0.246 | 0.00945 | -0.013 | -26.054
-2 | -0.178 | 0.00914 | -0.014 | -19.529
-1.5 | -0.111 | 0.00514 | -0.015 | -21.481
-1 | -0.041 | 0.00508 | -0.016 | -8.129
-0.5 | 0.028 | 0.00487 | -0.017 | 5.771
0 | 0.098 | 0.00487 | -0.018 | 20.034
0.5 | 0.167 | 0.00488 | -0.02 | 34.21
1 | 0.236 | 0.00526 | -0.021 | 44.883
1.5 | 0.304 | 0.00528 | -0.022 | 57.564
2 | 0.372 | 0.00536 | -0.023 | 69.359
2.5 | 0.436 | 0.01032 | -0.024 | 42.272
3 | 0.502 | 0.01083 | -0.025 | 46.385
3.5 | 0.566 | 0.01131 | -0.026 | 50.085
4 | 0.628 | 0.01183 | -0.027 | 53.092
4.5 | 0.686 | 0.01244 | -0.028 | 55.196
5 | 0.74 | 0.01309 | -0.029 | 56.533
5.5 | 0.786 | 0.01391 | -0.03 | 56.534
6 | 0.678 | 0.04018 | -0.016 | 16.867
6.5 | 0.688 | 0.04465 | -0.015 | 15.414
7 | 0.665 | 0.05078 | -0.013 | 13.103
7.5 | 0.447 | 0.05364 | -0.015 | 8.332
8 | 0.474 | 0.06159 | -0.015 | 7.694
8.5 | 0.5 | 0.08219 | -0.015 | 6.089
9 | 0.528 | 0.09067 | -0.017 | 5.823
9.5 | 0.555 | 0.09327 | -0.017 | 5.948
10 | 0.582 | 0.09602 | -0.017 | 6.057
10.5 | 0.608 | 0.09964 | -0.018 | 6.104
11 | 0.635 | 0.10605 | -0.018 | 5.987
11.5 | 0.663 | 0.10764 | -0.02 | 6.156
12 | 0.689 | 0.11103 | -0.021 | 6.206
12.5 | 0.716 | 0.11461 | -0.021 | 6.244
13 | 0.742 | 0.12071 | -0.022 | 6.147
13.5 | 0.768 | 0.12418 | -0.022 | 6.188
14 | 0.796 | 0.13133 | -0.024 | 6.065
14.5 | 0.823 | 0.1389 | -0.025 | 5.923
15 | 0.849 | 0.14293 | -0.025 | 5.939
15.5 | 0.875 | 0.14637 | -0.026 | 5.979
16 | 0.903 | 0.15788 | -0.028 | 5.722
16.5 | 0.929 | 0.15632 | -0.029 | 5.945
17 | 0.955 | 0.16212 | -0.029 | 5.893
17.5 | 0.981 | 0.17186 | -0.03 | 5.71
18 | 1.009 | 0.17543 | -0.031 | 5.75
18.5 | 1.036 | 0.18053 | -0.032 | 5.737
19 | 1.061 | 0.18855 | -0.033 | 5.629
19.5 | 1.087 | 0.19048 | -0.033 | 5.707
20 | 1.113 | 0.19875 | -0.034 | 5.601

## 48. Re 1M Mach 0.50 (2)
BIGFOIL.COM POLAR EXPORT
NACA66-113 a=0.6
NACA66-113 a=0.6 |  |  |  | Cl Max: | 0.8449 | at alpha= | 20 | deg
XFOIL ncrit=9 |  |  |  | L/D Max: | 71.1405 | at alpha= | 2.5 | deg
Re: | 1000000 |  |  | Cd Min: | 0.26367 | at alpha= | 20 | deg
Mach: | 0.5 |  |  | Cl=0 at alpha= | -0.69133 | deg
|  |  |  | @ Cl=0.1, Cd= | 0.0065672
|  |  |  | @ Cl=0.4, Cd= | 0.0061344
|  |  |  | @ Cl=0.6, Cd= | 0.014423
alpha (deg) | Cl | Cd | Cm | Cl/Cd
-20 | -0.7429 | 0.25502 | 0.0376 | -2.9131
-19.5 | -0.7217 | 0.24657 | 0.0329 | -2.927
-19 | -0.6998 | 0.2392 | 0.0282 | -2.9256
-18.5 | -0.6783 | 0.23138 | 0.0232 | -2.9315
-18 | -0.6576 | 0.22239 | 0.0177 | -2.957
-17.5 | -0.6394 | 0.21324 | 0.0116 | -2.9985
-17 | -0.6196 | 0.20445 | 0.007 | -3.0306
-16.5 | -0.5976 | 0.19735 | 0.0029 | -3.0281
-16 | -0.5774 | 0.18956 | -0.0018 | -3.046
-15.5 | -0.5607 | 0.17998 | -0.0079 | -3.1153
-15 | -0.5454 | 0.17073 | -0.0137 | -3.1945
-14.5 | -0.5268 | 0.16109 | -0.0197 | -3.2702
-14 | -0.5021 | 0.15406 | -0.024 | -3.2591
-13.5 | -0.4892 | 0.14651 | -0.0271 | -3.339
-13 | -0.4817 | 0.13656 | -0.0327 | -3.5274
-12.5 | -0.4734 | 0.12693 | -0.0375 | -3.7296
-12 | -0.4658 | 0.11722 | -0.0425 | -3.9737
-11 | -0.4589 | 0.09859 | -0.0515 | -4.6546
-10.5 | -0.4631 | 0.08836 | -0.0569 | -5.2411
-10 | -0.4752 | 0.07627 | -0.0643 | -6.2305
-9.5 | -0.5002 | 0.06113 | -0.0756 | -8.1826
-9 | -0.5377 | 0.05036 | -0.0802 | -10.6771
-8.5 | -0.5728 | 0.04261 | -0.0786 | -13.4429
-8 | -0.6007 | 0.03645 | -0.0732 | -16.4801
-7.5 | -0.6227 | 0.03104 | -0.0645 | -20.0612
-7 | -0.6249 | 0.02576 | -0.056 | -24.2585
-6.5 | -0.5966 | 0.02073 | -0.0504 | -28.7795
-6 | -0.5427 | 0.01686 | -0.0478 | -32.1886
-5.5 | -0.4828 | 0.01457 | -0.0462 | -33.1366
-5 | -0.4314 | 0.0132 | -0.043 | -32.6818
-4.5 | -0.3831 | 0.01218 | -0.0393 | -31.4532
-4 | -0.34 | 0.01104 | -0.0351 | -30.7971
-3.5 | -0.285 | 0.01044 | -0.0329 | -27.2989
-3 | -0.2305 | 0.00981 | -0.0308 | -23.4964
-2.5 | -0.1805 | 0.00897 | -0.0282 | -20.1226
-2 | -0.1649 | 0.00639 | -0.0205 | -25.8059
-1.5 | -0.1077 | 0.00617 | -0.0188 | -17.4554
-1 | -0.0413 | 0.00631 | -0.0189 | -6.5452
-0.5 | 0.0256 | 0.00647 | -0.0192 | 3.9567
0 | 0.0937 | 0.00657 | -0.02 | 14.2618
0.5 | 0.1623 | 0.00654 | -0.0209 | 24.8165
1 | 0.2303 | 0.00654 | -0.0217 | 35.2141
1.5 | 0.2988 | 0.00643 | -0.0223 | 46.4697
2 | 0.3656 | 0.00623 | -0.0224 | 58.6838
2.5 | 0.4304 | 0.00605 | -0.0219 | 71.1405
3 | 0.4539 | 0.00752 | -0.0142 | 60.359
3.5 | 0.4464 | 0.00981 | -0.0019 | 45.5046
4 | 0.4657 | 0.01108 | 0.0061 | 42.0307
4.5 | 0.5093 | 0.01187 | 0.01 | 42.9065
5 | 0.5512 | 0.01287 | 0.0141 | 42.8283
5.5 | 0.5911 | 0.01397 | 0.0185 | 42.3121
6 | 0.6237 | 0.01563 | 0.0238 | 39.904
6.5 | 0.6636 | 0.01714 | 0.0283 | 38.7165
7 | 0.7084 | 0.01897 | 0.0322 | 37.3432
7.5 | 0.7565 | 0.02194 | 0.0358 | 34.4804
8 | 0.796 | 0.02623 | 0.0401 | 30.3469
8.5 | 0.7996 | 0.03156 | 0.0468 | 25.3359
9 | 0.781 | 0.03756 | 0.0535 | 20.7934
9.5 | 0.753 | 0.04403 | 0.0587 | 17.102
10 | 0.7264 | 0.05296 | 0.0572 | 13.716
10.5 | 0.6936 | 0.06431 | 0.0515 | 10.7853
11 | 0.6686 | 0.0772 | 0.0426 | 8.6606
11.5 | 0.6497 | 0.09311 | 0.0317 | 6.9778
12 | 0.6357 | 0.10697 | 0.0238 | 5.9428
12.5 | 0.6288 | 0.11941 | 0.0171 | 5.2659
13 | 0.6244 | 0.13203 | 0.0104 | 4.7292
14.5 | 0.6441 | 0.16568 | -0.0071 | 3.8876
15 | 0.6573 | 0.17554 | -0.0124 | 3.7444
15.5 | 0.6789 | 0.18189 | -0.0157 | 3.7325
16 | 0.6944 | 0.19138 | -0.0205 | 3.6284
16.5 | 0.7104 | 0.20112 | -0.026 | 3.5322
17 | 0.7253 | 0.21188 | -0.0328 | 3.4232
17.5 | 0.7448 | 0.2203 | -0.0378 | 3.3808
18 | 0.7659 | 0.22774 | -0.0423 | 3.363
18.5 | 0.7873 | 0.23592 | -0.0464 | 3.3371
19 | 0.8053 | 0.24521 | -0.0522 | 3.2841
19.5 | 0.8243 | 0.25532 | -0.0586 | 3.2285
20 | 0.8449 | 0.26367 | -0.0639 | 3.2044

## 49. Re 2M Mach 0.00 (1)
BIGFOIL.COM POLAR EXPORT
NACA66-113 a=0.6
NACA66-113 a=0.6 |  |  |  | Cl Max: | 1.05 | at alpha= | 10.5 | deg
JavaFoil+Calcfoil stall+Eppler ext transition |  |  |  | L/D Max: | 90.776 | at alpha= | 2.5 | deg
Re: | 2000000 |  |  | Cd Min: | 0.00419 | at alpha= | 2 | deg
Mach: | 0 |  |  | Cl=0 at alpha= | -0.7 | deg
|  |  |  | @ Cl=0.1, Cd= | 0.0043175
|  |  |  | @ Cl=0.4, Cd= | 0.0054679
|  |  |  | @ Cl=0.6, Cd= | 0.0094971
alpha (deg) | Cl | Cd | Cm | Cl/Cd
-14.5 | -0.739 | 0.10567 | 0.005 | -6.993
-14 | -0.752 | 0.099 | 0.005 | -7.6
-13.5 | -0.764 | 0.0943 | 0.004 | -8.1
-13 | -0.772 | 0.08839 | 0.004 | -8.737
-12.5 | -0.778 | 0.08276 | 0.004 | -9.397
-12 | -0.779 | 0.0782 | 0.003 | -9.968
-11.5 | -0.778 | 0.07268 | 0.003 | -10.697
-11 | -0.771 | 0.0683 | 0.002 | -11.292
-10.5 | -0.763 | 0.06368 | 0.002 | -11.982
-10 | -0.757 | 0.05592 | 0.002 | -13.538
-9.5 | -0.882 | 0.01318 | 0.002 | -66.909
-9 | -0.857 | 0.01254 | 0.001 | -68.327
-8.5 | -0.824 | 0.01201 | 0 | -68.554
-8 | -0.787 | 0.01146 | -0.001 | -68.65
-7.5 | -0.747 | 0.01099 | -0.002 | -67.963
-7 | -0.703 | 0.01057 | -0.003 | -66.52
-6.5 | -0.656 | 0.0101 | -0.003 | -64.999
-6 | -0.607 | 0.00971 | -0.004 | -62.538
-5.5 | -0.556 | 0.00822 | -0.005 | -67.662
-5 | -0.503 | 0.0084 | -0.006 | -59.796
-4.5 | -0.447 | 0.00813 | -0.007 | -55.048
-4 | -0.391 | 0.00833 | -0.008 | -46.921
-3.5 | -0.333 | 0.00798 | -0.009 | -41.766
-3 | -0.275 | 0.00776 | -0.01 | -35.397
-2.5 | -0.215 | 0.00753 | -0.011 | -28.612
-2 | -0.156 | 0.00736 | -0.012 | -21.144
-1.5 | -0.096 | 0.00431 | -0.013 | -22.256
-1 | -0.036 | 0.0043 | -0.014 | -8.332
-0.5 | 0.024 | 0.00429 | -0.015 | 5.674
0 | 0.085 | 0.00432 | -0.016 | 19.602
0.5 | 0.145 | 0.00431 | -0.017 | 33.649
1 | 0.205 | 0.00435 | -0.018 | 47.178
1.5 | 0.265 | 0.00435 | -0.019 | 60.848
2 | 0.325 | 0.00419 | -0.02 | 77.512
2.5 | 0.384 | 0.00423 | -0.021 | 90.776
3 | 0.441 | 0.00864 | -0.022 | 51.051
3.5 | 0.499 | 0.00893 | -0.023 | 55.835
4 | 0.555 | 0.00924 | -0.024 | 60.106
4.5 | 0.611 | 0.00956 | -0.025 | 63.867
5 | 0.665 | 0.0099 | -0.026 | 67.1
5.5 | 0.717 | 0.0103 | -0.026 | 69.629
6 | 0.767 | 0.01071 | -0.027 | 71.63
6.5 | 0.815 | 0.01118 | -0.028 | 72.921
7 | 0.861 | 0.01165 | -0.029 | 73.894
7.5 | 0.904 | 0.01214 | -0.03 | 74.444
8 | 0.941 | 0.01273 | -0.031 | 73.918
8.5 | 0.973 | 0.01332 | -0.032 | 73.073
9 | 1 | 0.01391 | -0.033 | 71.914
9.5 | 1.022 | 0.01459 | -0.034 | 70.101
10 | 1.039 | 0.01532 | -0.034 | 67.81
10.5 | 1.05 | 0.01611 | -0.035 | 65.148
11 | 1.04 | 0.01845 | -0.035 | 56.38
11.5 | 0.877 | 0.07178 | -0.019 | 12.217
12 | 0.875 | 0.07694 | -0.019 | 11.367
12.5 | 0.869 | 0.08155 | -0.019 | 10.651
13 | 0.859 | 0.08709 | -0.02 | 9.867
13.5 | 0.847 | 0.09304 | -0.02 | 9.106
14 | 0.832 | 0.09849 | -0.02 | 8.448
14.5 | 0.814 | 0.10516 | -0.02 | 7.743
15 | 0.795 | 0.11124 | -0.02 | 7.142
15.5 | 0.773 | 0.11812 | -0.02 | 6.545

## 50. Re 2M Mach 0.00 (2)
BIGFOIL.COM POLAR EXPORT
NACA66-113 a=0.6
NACA66-113 a=0.6 |  |  |  | Cl Max: | 1.3383 | at alpha= | 17 | deg
XFOIL ncrit=9 |  |  |  | L/D Max: | 76.8842 | at alpha= | 2.5 | deg
Re: | 2000000 |  |  | Cd Min: | 0.22834 | at alpha= | -20 | deg
Mach: | 0 |  |  | Cl=0 at alpha= | -0.70207 | deg
|  |  |  | @ Cl=0.1, Cd= | 0.0042972
|  |  |  | @ Cl=0.4, Cd= | 0.0061548
|  |  |  | @ Cl=0.6, Cd= | 0.0093757
alpha (deg) | Cl | Cd | Cm | Cl/Cd
-20 | -0.6791 | 0.22834 | 0.028 | -2.9741
-19.5 | -0.6653 | 0.21958 | 0.0234 | -3.0299
-19 | -0.6526 | 0.2111 | 0.0189 | -3.0914
-18.5 | -0.6393 | 0.20438 | 0.0149 | -3.128
-18 | -0.6244 | 0.19786 | 0.0109 | -3.1558
-17.5 | -1.0832 | 0.06851 | -0.0522 | -15.8108
-17 | -1.1362 | 0.05357 | -0.0598 | -21.2096
-16.5 | -1.1598 | 0.04538 | -0.0616 | -25.5575
-16 | -1.1741 | 0.03933 | -0.0609 | -29.8525
-15.5 | -1.1682 | 0.03569 | -0.0596 | -32.7319
-15 | -1.1587 | 0.03258 | -0.0578 | -35.5648
-14 | -1.1428 | 0.0256 | -0.0529 | -44.6406
-13.5 | -1.1348 | 0.02312 | -0.0482 | -49.083
-13 | -1.1093 | 0.02183 | -0.0451 | -50.8154
-12.5 | -1.0823 | 0.02056 | -0.042 | -52.6411
-12 | -1.0508 | 0.01963 | -0.0392 | -53.5303
-11.5 | -1.0192 | 0.01855 | -0.0363 | -54.9434
-11 | -0.9878 | 0.01739 | -0.0331 | -56.8028
-10.5 | -0.952 | 0.01669 | -0.0304 | -57.0401
-10 | -0.9119 | 0.01586 | -0.0284 | -57.4968
-9.5 | -0.8751 | 0.01441 | -0.026 | -60.7287
-9 | -0.835 | 0.01328 | -0.024 | -62.8765
-8.5 | -0.7876 | 0.01276 | -0.0232 | -61.7241
-8 | -0.741 | 0.01213 | -0.0221 | -61.0882
-7.5 | -0.6923 | 0.01157 | -0.0214 | -59.8358
-7 | -0.6418 | 0.01118 | -0.021 | -57.4061
-6.5 | -0.5981 | 0.01017 | -0.0193 | -58.8102
-6 | -0.5468 | 0.00973 | -0.019 | -56.1973
-5.5 | -0.4947 | 0.00936 | -0.0188 | -52.8526
-5 | -0.4436 | 0.0089 | -0.0184 | -49.8427
-4.5 | -0.3909 | 0.00854 | -0.0183 | -45.7728
-4 | -0.3368 | 0.00826 | -0.0184 | -40.7748
-3.5 | -0.2833 | 0.00789 | -0.0184 | -35.9062
-3 | -0.2291 | 0.0076 | -0.0185 | -30.1447
-2.5 | -0.1815 | 0.00675 | -0.0177 | -26.8889
-2 | -0.1388 | 0.00539 | -0.0162 | -25.7514
-1.5 | -0.0917 | 0.00435 | -0.0153 | -21.0805
-1 | -0.0345 | 0.00427 | -0.0158 | -8.0796
-0.5 | 0.0234 | 0.00426 | -0.0166 | 5.493
0 | 0.0814 | 0.00431 | -0.0173 | 18.8863
0.5 | 0.1396 | 0.00427 | -0.018 | 32.6932
1 | 0.198 | 0.0043 | -0.0189 | 46.0465
1.5 | 0.2558 | 0.00426 | -0.0196 | 60.0469
2 | 0.3134 | 0.00427 | -0.0202 | 73.3958
2.5 | 0.3652 | 0.00475 | -0.0199 | 76.8842
3 | 0.4031 | 0.00628 | -0.0174 | 64.1879
3.5 | 0.4398 | 0.00764 | -0.0147 | 57.5654
4 | 0.484 | 0.00848 | -0.0132 | 57.0755
5 | 0.5844 | 0.00927 | -0.012 | 63.0421
5.5 | 0.6346 | 0.00961 | -0.0114 | 66.0354
6 | 0.6821 | 0.01009 | -0.0104 | 67.6016
6.5 | 0.7281 | 0.0106 | -0.009 | 68.6887
7 | 0.7749 | 0.01104 | -0.0079 | 70.1902
7.5 | 0.8193 | 0.0115 | -0.0064 | 71.2435
8 | 0.8507 | 0.01238 | -0.0024 | 68.7157
8.5 | 0.8891 | 0.01294 | 0.0002 | 68.7094
9 | 0.9274 | 0.01353 | 0.0026 | 68.544
9.5 | 0.9646 | 0.01421 | 0.0051 | 67.8818
10 | 1.0008 | 0.01494 | 0.0076 | 66.988
10.5 | 1.0272 | 0.01628 | 0.0116 | 63.0958
11 | 1.0572 | 0.01726 | 0.0149 | 61.2514
11.5 | 1.1028 | 0.01806 | 0.015 | 61.0631
12 | 1.1406 | 0.01929 | 0.0162 | 59.1291
12.5 | 1.1726 | 0.02054 | 0.0183 | 57.0886
13 | 1.207 | 0.0216 | 0.02 | 55.8796
13.5 | 1.2259 | 0.02386 | 0.0233 | 51.3789
14 | 1.2414 | 0.02645 | 0.0265 | 46.9338
14.5 | 1.2674 | 0.02818 | 0.0285 | 44.9752
15 | 1.2889 | 0.03035 | 0.0305 | 42.4679
15.5 | 1.3043 | 0.03304 | 0.0327 | 39.4764
16 | 1.318 | 0.03601 | 0.0346 | 36.6009
16.5 | 1.3314 | 0.03913 | 0.036 | 34.025
17 | 1.3383 | 0.04311 | 0.0371 | 31.0438
17.5 | 1.336 | 0.04837 | 0.0377 | 27.6204
18 | 1.3371 | 0.05374 | 0.0373 | 24.8809
18.5 | 1.333 | 0.06028 | 0.0358 | 22.1135
19 | 1.3108 | 0.07018 | 0.0321 | 18.6777
19.5 | 1.2796 | 0.08288 | 0.0257 | 15.4392
20 | 1.1791 | 0.11107 | 0.0091 | 10.6158

## 51. Re 2M Mach 0.10 (1)
BIGFOIL.COM POLAR EXPORT
NACA66-113 a=0.6
NACA66-113 a=0.6 |  |  |  | Cl Max: | 1.042 | at alpha= | 10.5 | deg
JavaFoil+Calcfoil stall+Eppler ext transition |  |  |  | L/D Max: | 90.332 | at alpha= | 2.5 | deg
Re: | 2000000 |  |  | Cd Min: | 0.0042 | at alpha= | 2 | deg
Mach: | 0.1 |  |  | Cl=0 at alpha= | -0.7 | deg
|  |  |  | @ Cl=0.1, Cd= | 0.0043149
|  |  |  | @ Cl=0.4, Cd= | 0.0053507
|  |  |  | @ Cl=0.6, Cd= | 0.0095196
alpha (deg) | Cl | Cd | Cm | Cl/Cd
-14 | -0.726 | 0.10078 | 0.005 | -7.207
-13.5 | -0.741 | 0.09461 | 0.004 | -7.833
-13 | -0.753 | 0.08938 | 0.004 | -8.427
-12.5 | -0.762 | 0.08431 | 0.004 | -9.039
-12 | -0.767 | 0.07851 | 0.003 | -9.767
-11.5 | -0.768 | 0.07378 | 0.003 | -10.403
-11 | -0.764 | 0.06887 | 0.002 | -11.092
-10.5 | -0.758 | 0.06419 | 0.002 | -11.805
-10 | -0.748 | 0.05915 | 0.002 | -12.638
-9.5 | -0.728 | 0.055 | 0.001 | -13.244
-9 | -0.855 | 0.01264 | 0.001 | -67.658
-8.5 | -0.823 | 0.01212 | 0 | -67.943
-8 | -0.788 | 0.01155 | -0.001 | -68.187
-7.5 | -0.748 | 0.01105 | -0.002 | -67.677
-7 | -0.705 | 0.01064 | -0.003 | -66.246
-6.5 | -0.658 | 0.01016 | -0.003 | -64.809
-6 | -0.609 | 0.00976 | -0.004 | -62.46
-5.5 | -0.558 | 0.00938 | -0.005 | -59.521
-5 | -0.505 | 0.00845 | -0.006 | -59.712
-4.5 | -0.449 | 0.00814 | -0.007 | -55.209
-4 | -0.393 | 0.00831 | -0.008 | -47.25
-3.5 | -0.335 | 0.00808 | -0.009 | -41.443
-3 | -0.276 | 0.00782 | -0.01 | -35.295
-2.5 | -0.216 | 0.00759 | -0.011 | -28.516
-2 | -0.156 | 0.00735 | -0.012 | -21.301
-1.5 | -0.096 | 0.00429 | -0.013 | -22.463
-1 | -0.036 | 0.00431 | -0.014 | -8.363
-0.5 | 0.024 | 0.00428 | -0.015 | 5.724
0 | 0.085 | 0.00431 | -0.016 | 19.751
0.5 | 0.146 | 0.00433 | -0.017 | 33.631
1 | 0.206 | 0.00434 | -0.018 | 47.569
1.5 | 0.266 | 0.00438 | -0.019 | 60.837
2 | 0.326 | 0.0042 | -0.02 | 77.628
2.5 | 0.386 | 0.00427 | -0.021 | 90.332
3 | 0.443 | 0.00867 | -0.022 | 51.074
3.5 | 0.501 | 0.00895 | -0.023 | 55.986
4 | 0.558 | 0.00926 | -0.024 | 60.228
4.5 | 0.613 | 0.0096 | -0.025 | 63.896
5 | 0.667 | 0.00997 | -0.026 | 66.924
5.5 | 0.72 | 0.01034 | -0.027 | 69.616
6 | 0.77 | 0.0108 | -0.027 | 71.284
6.5 | 0.818 | 0.01124 | -0.028 | 72.82
7 | 0.864 | 0.01174 | -0.029 | 73.587
7.5 | 0.906 | 0.01225 | -0.03 | 73.983
8 | 0.942 | 0.01283 | -0.031 | 73.475
8.5 | 0.973 | 0.01345 | -0.032 | 72.391
9 | 0.999 | 0.01408 | -0.033 | 70.962
9.5 | 1.02 | 0.01473 | -0.034 | 69.202
10 | 1.034 | 0.01541 | -0.035 | 67.118
10.5 | 1.042 | 0.01632 | -0.035 | 63.8
11 | 0.867 | 0.06766 | -0.019 | 12.817
11.5 | 0.865 | 0.07263 | -0.018 | 11.905
12 | 0.86 | 0.0784 | -0.019 | 10.97
12.5 | 0.851 | 0.08347 | -0.019 | 10.197
13 | 0.838 | 0.08824 | -0.019 | 9.5
13.5 | 0.822 | 0.09466 | -0.02 | 8.688
14 | 0.803 | 0.10081 | -0.02 | 7.97
14.5 | 0.782 | 0.10755 | -0.02 | 7.271
15 | 0.758 | 0.11231 | -0.02 | 6.752
15.5 | 0.733 | 0.12172 | -0.02 | 6.025

## 52. Re 2M Mach 0.10 (2)
BIGFOIL.COM POLAR EXPORT
NACA66-113 a=0.6
NACA66-113 a=0.6 |  |  |  | Cl Max: | 1.3071 | at alpha= | 16.5 | deg
XFOIL ncrit=9 |  |  |  | L/D Max: | 76.5971 | at alpha= | 2.5 | deg
Re: | 2000000 |  |  | Cd Min: | 0.22918 | at alpha= | -20 | deg
Mach: | 0.1 |  |  | Cl=0 at alpha= | -0.7024 | deg
|  |  |  | @ Cl=0.1, Cd= | 0.0043146
|  |  |  | @ Cl=0.4, Cd= | 0.0060899
|  |  |  | @ Cl=0.6, Cd= | 0.0093975
alpha (deg) | Cl | Cd | Cm | Cl/Cd
-20 | -0.6807 | 0.22918 | 0.0283 | -2.9702
-19.5 | -0.6666 | 0.22045 | 0.0237 | -3.0238
-19 | -0.6535 | 0.21204 | 0.0193 | -3.082
-18.5 | -0.6401 | 0.20515 | 0.0152 | -3.1202
-18 | -0.625 | 0.19862 | 0.0112 | -3.1467
-16.5 | -1.0609 | 0.05924 | -0.059 | -17.9085
-16 | -1.1089 | 0.04721 | -0.0631 | -23.4887
-15.5 | -1.1163 | 0.04162 | -0.0631 | -26.8212
-15 | -1.1235 | 0.03662 | -0.0616 | -30.68
-14 | -1.0887 | 0.03062 | -0.0602 | -35.5552
-13.5 | -1.1184 | 0.0251 | -0.0525 | -44.5578
-13 | -1.1032 | 0.02298 | -0.0484 | -48.007
-12.5 | -1.0787 | 0.02148 | -0.0449 | -50.2188
-12 | -1.0479 | 0.0205 | -0.042 | -51.1171
-11.5 | -1.0172 | 0.01933 | -0.0389 | -52.6229
-11 | -0.9866 | 0.01803 | -0.0356 | -54.7199
-10.5 | -0.9519 | 0.01715 | -0.0325 | -55.5044
-10 | -0.9139 | 0.01621 | -0.03 | -56.3788
-9.5 | -0.8707 | 0.01546 | -0.0284 | -56.3195
-9 | -0.8372 | 0.01351 | -0.0253 | -61.9689
-8.5 | -0.7899 | 0.01295 | -0.0243 | -60.9961
-8 | -0.7432 | 0.01229 | -0.0231 | -60.4719
-7.5 | -0.6948 | 0.01169 | -0.0222 | -59.4354
-7 | -0.6443 | 0.01126 | -0.0217 | -57.2202
-6.5 | -0.6004 | 0.01024 | -0.02 | -58.6328
-6 | -0.549 | 0.00979 | -0.0195 | -56.0776
-5.5 | -0.4967 | 0.00941 | -0.0193 | -52.7843
-5 | -0.4452 | 0.00896 | -0.0188 | -49.6875
-4.5 | -0.3925 | 0.00856 | -0.0186 | -45.8528
-4 | -0.3381 | 0.00827 | -0.0187 | -40.8827
-3.5 | -0.2844 | 0.00791 | -0.0187 | -35.9545
-3 | -0.2299 | 0.00762 | -0.0188 | -30.1706
-2.5 | -0.1818 | 0.00681 | -0.0179 | -26.696
-2 | -0.1391 | 0.00543 | -0.0164 | -25.6169
-1.5 | -0.0922 | 0.00436 | -0.0154 | -21.1468
-1 | -0.0347 | 0.00428 | -0.0159 | -8.1075
-0.5 | 0.0236 | 0.00427 | -0.0167 | 5.5269
0 | 0.082 | 0.00433 | -0.0174 | 18.9376
0.5 | 0.1405 | 0.00428 | -0.0182 | 32.8271
1.5 | 0.2572 | 0.00428 | -0.0197 | 60.0935
2 | 0.3153 | 0.00428 | -0.0204 | 73.6682
2.5 | 0.3669 | 0.00479 | -0.0199 | 76.5971
3.5 | 0.441 | 0.0077 | -0.0145 | 57.2727
4 | 0.4857 | 0.00851 | -0.013 | 57.074
4.5 | 0.5371 | 0.00889 | -0.0125 | 60.4162
5 | 0.5864 | 0.0093 | -0.0117 | 63.0538
5.5 | 0.6366 | 0.00966 | -0.011 | 65.9006
6 | 0.6836 | 0.01018 | -0.0098 | 67.1513
6.5 | 0.73 | 0.01066 | -0.0084 | 68.4803
7 | 0.7766 | 0.01112 | -0.0071 | 69.8381
7.5 | 0.8195 | 0.0116 | -0.0052 | 70.6466
8 | 0.8503 | 0.0125 | -0.001 | 68.024
8.5 | 0.8889 | 0.0131 | 0.0017 | 67.855
9 | 0.9273 | 0.01373 | 0.0042 | 67.5382
9.5 | 0.9646 | 0.01445 | 0.0067 | 66.7543
10 | 0.9989 | 0.01535 | 0.0097 | 65.0749
10.5 | 1.0273 | 0.0166 | 0.0134 | 61.8855
11 | 1.0566 | 0.01767 | 0.0169 | 59.7963
11.5 | 1.1053 | 0.01858 | 0.0165 | 59.4887
12 | 1.1401 | 0.01988 | 0.0183 | 57.3491
12.5 | 1.1717 | 0.02124 | 0.0206 | 55.1648
13 | 1.2019 | 0.02267 | 0.0229 | 53.0172
13.5 | 1.216 | 0.02544 | 0.0266 | 47.7987
14 | 1.2362 | 0.02773 | 0.0293 | 44.5799
14.5 | 1.2597 | 0.02976 | 0.0314 | 42.3286
15 | 1.2763 | 0.03244 | 0.0338 | 39.3434
15.5 | 1.2871 | 0.03569 | 0.036 | 36.0633
16 | 1.297 | 0.03919 | 0.0378 | 33.0952
16.5 | 1.3071 | 0.04289 | 0.0389 | 30.4756
17 | 1.3065 | 0.04802 | 0.0395 | 27.2074
17.5 | 1.2948 | 0.05494 | 0.0391 | 23.5675
18 | 1.2857 | 0.06241 | 0.0371 | 20.6009
18.5 | 1.2661 | 0.07236 | 0.0329 | 17.4972
19 | 1.218 | 0.08865 | 0.024 | 13.7394

## 53. Re 2M Mach 0.25 (1)
BIGFOIL.COM POLAR EXPORT
NACA66-113 a=0.6
NACA66-113 a=0.6 |  |  |  | Cl Max: | 0.984 | at alpha= | 9 | deg
JavaFoil+Calcfoil stall+Eppler ext transition |  |  |  | L/D Max: | 92.91 | at alpha= | 2.5 | deg
Re: | 2000000 |  |  | Cd Min: | 0.00423 | at alpha= | 1.5 | deg
Mach: | 0.25 |  |  | Cl=0 at alpha= | -0.70161 | deg
|  |  |  | @ Cl=0.1, Cd= | 0.0043379
|  |  |  | @ Cl=0.4, Cd= | 0.0045759
|  |  |  | @ Cl=0.6, Cd= | 0.1107
alpha (deg) | Cl | Cd | Cm | Cl/Cd
-13 | -0.586 | 0.09722 | 0.004 | -6.029
-12.5 | -0.624 | 0.09116 | 0.003 | -6.847
-12 | -0.656 | 0.08407 | 0.003 | -7.805
-11.5 | -0.681 | 0.07865 | 0.003 | -8.66
-11 | -0.699 | 0.07285 | 0.002 | -9.597
-10.5 | -0.709 | 0.06772 | 0.002 | -10.476
-10 | -0.712 | 0.06312 | 0.001 | -11.288
-9.5 | -0.703 | 0.05897 | 0.001 | -11.918
-9 | -0.691 | 0.05392 | 0.001 | -12.806
-8.5 | -0.671 | 0.04999 | 0 | -13.43
-8 | -0.787 | 0.01205 | -0.001 | -65.345
-7.5 | -0.752 | 0.0115 | -0.002 | -65.427
-7 | -0.712 | 0.011 | -0.003 | -64.764
-6.5 | -0.668 | 0.01048 | -0.004 | -63.773
-6 | -0.621 | 0.01006 | -0.005 | -61.694
-5.5 | -0.57 | 0.00963 | -0.006 | -59.123
-5 | -0.516 | 0.00928 | -0.007 | -55.599
-4.5 | -0.46 | 0.00782 | -0.008 | -58.824
-4 | -0.403 | 0.00801 | -0.009 | -50.237
-3.5 | -0.343 | 0.00775 | -0.01 | -44.311
-3 | -0.283 | 0.00797 | -0.011 | -35.549
-2.5 | -0.222 | 0.00764 | -0.012 | -29.082
-2 | -0.161 | 0.00744 | -0.013 | -21.599
-1.5 | -0.099 | 0.00434 | -0.014 | -22.791
-1 | -0.037 | 0.00433 | -0.015 | -8.545
-0.5 | 0.025 | 0.00431 | -0.016 | 5.836
0 | 0.087 | 0.00434 | -0.017 | 20.145
0.5 | 0.15 | 0.00433 | -0.018 | 34.584
1 | 0.212 | 0.00439 | -0.019 | 48.225
1.5 | 0.273 | 0.00423 | -0.02 | 64.638
2 | 0.335 | 0.00423 | -0.021 | 79.097
2.5 | 0.396 | 0.00426 | -0.022 | 92.91
3 | 0.454 | 0.00884 | -0.022 | 51.414
3.5 | 0.514 | 0.00914 | -0.023 | 56.166
4 | 0.571 | 0.00949 | -0.024 | 60.21
4.5 | 0.628 | 0.00985 | -0.025 | 63.743
5 | 0.683 | 0.01024 | -0.026 | 66.645
5.5 | 0.735 | 0.01064 | -0.027 | 69.108
6 | 0.785 | 0.01117 | -0.028 | 70.305
6.5 | 0.832 | 0.01169 | -0.029 | 71.184
7 | 0.876 | 0.01222 | -0.03 | 71.641
7.5 | 0.915 | 0.01279 | -0.031 | 71.541
8 | 0.946 | 0.01346 | -0.032 | 70.276
8.5 | 0.969 | 0.01411 | -0.033 | 68.701
9 | 0.984 | 0.01482 | -0.034 | 66.433
9.5 | 0.822 | 0.05657 | -0.02 | 14.531
10 | 0.817 | 0.06219 | -0.018 | 13.136
10.5 | 0.809 | 0.06618 | -0.018 | 12.222
11 | 0.792 | 0.07181 | -0.018 | 11.035
11.5 | 0.768 | 0.07826 | -0.018 | 9.819
12 | 0.737 | 0.0833 | -0.018 | 8.848
12.5 | 0.699 | 0.09106 | -0.018 | 7.677
13 | 0.655 | 0.09936 | -0.018 | 6.589
13.5 | 0.605 | 0.1032 | -0.018 | 5.858
14 | 0.55 | 0.1107 | -0.019 | 4.965

## 54. Re 2M Mach 0.25 (2)
BIGFOIL.COM POLAR EXPORT
NACA66-113 a=0.6
NACA66-113 a=0.6 |  |  |  | Cl Max: | 1.1352 | at alpha= | 12.5 | deg
XFOIL ncrit=9 |  |  |  | L/D Max: | 75.1501 | at alpha= | 2 | deg
Re: | 2000000 |  |  | Cd Min: | 0.19808 | at alpha= | 17.5 | deg
Mach: | 0.25 |  |  | Cl=0 at alpha= | -0.70383 | deg
|  |  |  | @ Cl=0.1, Cd= | 0.0043599
|  |  |  | @ Cl=0.4, Cd= | 0.0061432
|  |  |  | @ Cl=0.6, Cd= | 0.0095397
alpha (deg) | Cl | Cd | Cm | Cl/Cd
-17 | -0.5996 | 0.18707 | 0.0035 | -3.2052
-16.5 | -0.5873 | 0.17849 | -0.0009 | -3.2904
-16 | -0.5774 | 0.16909 | -0.0055 | -3.4147
-15.5 | -0.5687 | 0.1608 | -0.0097 | -3.5367
-13.5 | -0.8291 | 0.05593 | -0.0695 | -14.8239
-12.5 | -0.9514 | 0.0352 | -0.0668 | -27.0284
-12 | -0.9632 | 0.03084 | -0.0619 | -31.2322
-11.5 | -0.958 | 0.02788 | -0.0569 | -34.3615
-11 | -0.9522 | 0.02473 | -0.0511 | -38.5038
-10.5 | -0.9353 | 0.02225 | -0.0457 | -42.036
-10 | -0.913 | 0.01944 | -0.0406 | -46.965
-9.5 | -0.8778 | 0.01804 | -0.0369 | -48.6585
-9 | -0.8359 | 0.01653 | -0.0344 | -50.5687
-8.5 | -0.7992 | 0.0143 | -0.0312 | -55.8881
-8 | -0.7527 | 0.01337 | -0.0293 | -56.2977
-7.5 | -0.7053 | 0.0125 | -0.0274 | -56.424
-7 | -0.6557 | 0.01185 | -0.026 | -55.3333
-6.5 | -0.6093 | 0.01089 | -0.0241 | -55.9504
-6 | -0.5602 | 0.01013 | -0.0226 | -55.3011
-5.5 | -0.5072 | 0.00968 | -0.0218 | -52.3967
-5 | -0.4529 | 0.00933 | -0.0214 | -48.5423
-4.5 | -0.4009 | 0.00872 | -0.0205 | -45.9748
-4 | -0.3454 | 0.00839 | -0.0203 | -41.1681
-3.5 | -0.2902 | 0.00803 | -0.0201 | -36.1395
-3 | -0.2341 | 0.00776 | -0.0201 | -30.1675
-2.5 | -0.1824 | 0.00713 | -0.0194 | -25.582
-2 | -0.1403 | 0.00567 | -0.0175 | -24.7443
-1.5 | -0.0948 | 0.00441 | -0.0159 | -21.4966
-1 | -0.0356 | 0.00433 | -0.0165 | -8.2217
-0.5 | 0.0245 | 0.00433 | -0.0172 | 5.6582
0 | 0.0847 | 0.00437 | -0.018 | 19.3822
0.5 | 0.145 | 0.00433 | -0.0187 | 33.4873
1 | 0.2055 | 0.00438 | -0.0196 | 46.9178
1.5 | 0.2657 | 0.00435 | -0.0203 | 61.0805
2 | 0.3254 | 0.00433 | -0.021 | 75.1501
2.5 | 0.3754 | 0.00503 | -0.0199 | 74.6322
3 | 0.4112 | 0.00665 | -0.0167 | 61.8346
3.5 | 0.4465 | 0.00805 | -0.0133 | 55.4658
4 | 0.4939 | 0.00871 | -0.0117 | 56.7049
4.5 | 0.5462 | 0.00907 | -0.0109 | 60.2205
5 | 0.5964 | 0.00951 | -0.0097 | 62.7129
5.5 | 0.6461 | 0.00992 | -0.0084 | 65.131
6 | 0.6911 | 0.01057 | -0.0063 | 65.3832
6.5 | 0.7361 | 0.01104 | -0.004 | 66.6757
7 | 0.7765 | 0.01157 | -0.0009 | 67.1132
7.5 | 0.811 | 0.01245 | 0.0031 | 65.1406
8 | 0.8486 | 0.0133 | 0.0065 | 63.8045
8.5 | 0.8867 | 0.01417 | 0.0096 | 62.5759
9 | 0.9251 | 0.01506 | 0.0126 | 61.4276
9.5 | 0.9612 | 0.01612 | 0.0159 | 59.6278
10 | 0.9899 | 0.01777 | 0.02 | 55.7062
10.5 | 1.0232 | 0.01909 | 0.0235 | 53.5987
11 | 1.0492 | 0.02076 | 0.028 | 50.5395
12 | 1.1246 | 0.02461 | 0.0308 | 45.6969
12.5 | 1.1352 | 0.02814 | 0.0351 | 40.3412
13 | 1.1291 | 0.03318 | 0.0398 | 34.0295
13.5 | 1.1334 | 0.03731 | 0.0428 | 30.3779
14 | 1.0996 | 0.04531 | 0.0457 | 24.2684
14.5 | 1.0752 | 0.05334 | 0.0458 | 20.1575
15 | 1.0145 | 0.06799 | 0.0407 | 14.9213
15.5 | 0.9696 | 0.08448 | 0.0305 | 11.4773
16 | 0.6977 | 0.16476 | -0.0119 | 4.2346
16.5 | 0.6979 | 0.17707 | -0.0179 | 3.9414
17 | 0.7035 | 0.18803 | -0.0233 | 3.7414
17.5 | 0.7121 | 0.19808 | -0.0283 | 3.595

## 55. Re 2M Mach 0.50 (1)
BIGFOIL.COM POLAR EXPORT
NACA66-113 a=0.6
NACA66-113 a=0.6 |  |  |  | Cl Max: | 1.115 | at alpha= | 20 | deg
JavaFoil+Calcfoil stall+Eppler ext transition |  |  |  | L/D Max: | 84.642 | at alpha= | 2 | deg
Re: | 2000000 |  |  | Cd Min: | 0.00427 | at alpha= | -0.5 | deg
Mach: | 0.5 |  |  | Cl=0 at alpha= | -0.7029 | deg
|  |  |  | @ Cl=0.1, Cd= | 0.0042712
|  |  |  | @ Cl=0.4, Cd= | 0.00636
|  |  |  | @ Cl=0.6, Cd= | 0.010308
alpha (deg) | Cl | Cd | Cm | Cl/Cd
-20 | -1.049 | 0.17499 | 0.013 | -5.993
-19.5 | -1.022 | 0.16845 | 0.012 | -6.068
-19 | -0.996 | 0.16506 | 0.012 | -6.035
-18.5 | -0.97 | 0.1601 | 0.011 | -6.056
-18 | -0.941 | 0.15525 | 0.01 | -6.062
-17.5 | -0.914 | 0.15068 | 0.01 | -6.068
-17 | -0.888 | 0.14554 | 0.009 | -6.101
-16.5 | -0.862 | 0.14059 | 0.009 | -6.128
-16 | -0.833 | 0.13903 | 0.008 | -5.995
-15.5 | -0.806 | 0.13084 | 0.007 | -6.161
-15 | -0.779 | 0.12403 | 0.007 | -6.284
-14.5 | -0.753 | 0.12112 | 0.006 | -6.215
-14 | -0.726 | 0.11634 | 0.006 | -6.241
-13.5 | -0.698 | 0.11175 | 0.005 | -6.246
-13 | -0.671 | 0.10726 | 0.005 | -6.256
-12.5 | -0.644 | 0.12429 | 0.004 | -5.181
-12 | -0.617 | 0.09871 | 0.004 | -6.253
-11.5 | -0.59 | 0.09549 | 0.003 | -6.181
-11 | -0.563 | 0.0924 | 0.003 | -6.096
-10.5 | -0.535 | 0.09029 | 0.002 | -5.931
-10 | -0.508 | 0.0841 | 0.002 | -6.045
-9.5 | -0.481 | 0.07996 | 0.001 | -6.019
-9 | -0.454 | 0.0779 | 0.001 | -5.83
-8.5 | -0.427 | 0.05481 | 0 | -7.8
-8 | -0.399 | 0.06735 | 0 | -5.932
-7.5 | -0.372 | 0.05537 | -0.001 | -6.722
-7 | -0.345 | 0.0481 | -0.001 | -7.177
-6.5 | -0.52 | 0.04384 | -0.002 | -11.856
-6 | -0.52 | 0.03949 | -0.003 | -13.16
-5.5 | -0.603 | 0.01094 | -0.006 | -55.131
-5 | -0.557 | 0.01031 | -0.007 | -54.035
-4.5 | -0.503 | 0.00985 | -0.008 | -51.011
-4 | -0.443 | 0.00941 | -0.009 | -47.055
-3.5 | -0.38 | 0.00904 | -0.011 | -42.022
-3 | -0.314 | 0.00869 | -0.012 | -36.148
-2.5 | -0.247 | 0.00836 | -0.013 | -29.542
-2 | -0.179 | 0.00809 | -0.014 | -22.109
-1.5 | -0.111 | 0.00448 | -0.015 | -24.676
-1 | -0.041 | 0.0045 | -0.016 | -9.197
-0.5 | 0.028 | 0.00427 | -0.017 | 6.589
0 | 0.098 | 0.00427 | -0.018 | 22.896
0.5 | 0.167 | 0.00431 | -0.02 | 38.793
1 | 0.237 | 0.00435 | -0.021 | 54.37
1.5 | 0.305 | 0.00438 | -0.022 | 69.59
2 | 0.374 | 0.00441 | -0.023 | 84.642
2.5 | 0.438 | 0.00921 | -0.024 | 47.543
3 | 0.504 | 0.00966 | -0.025 | 52.12
3.5 | 0.568 | 0.01006 | -0.026 | 56.464
4 | 0.63 | 0.01054 | -0.027 | 59.776
4.5 | 0.689 | 0.01106 | -0.028 | 62.235
5 | 0.742 | 0.01164 | -0.029 | 63.772
5.5 | 0.789 | 0.01235 | -0.03 | 63.846
6 | 0.824 | 0.01312 | -0.031 | 62.758
6.5 | 0.839 | 0.0139 | -0.032 | 60.335
7 | 0.666 | 0.04799 | -0.014 | 13.882
7.5 | 0.447 | 0.05076 | -0.016 | 8.816
8 | 0.474 | 0.05671 | -0.016 | 8.363
8.5 | 0.501 | 0.06915 | -0.016 | 7.244
9 | 0.529 | 0.05878 | -0.017 | 8.991
9.5 | 0.555 | 0.06408 | -0.018 | 8.667
10 | 0.582 | 0.07066 | -0.018 | 8.238
10.5 | 0.609 | 0.08883 | -0.019 | 6.853
11 | 0.635 | 0.09458 | -0.019 | 6.718
11.5 | 0.663 | 0.0963 | -0.021 | 6.883
12 | 0.689 | 0.09945 | -0.021 | 6.932
12.5 | 0.716 | 0.10275 | -0.022 | 6.967
13 | 0.742 | 0.10591 | -0.022 | 7.009
13.5 | 0.769 | 0.11159 | -0.023 | 6.891
14 | 0.797 | 0.11674 | -0.025 | 6.825
14.5 | 0.823 | 0.12148 | -0.025 | 6.774
15 | 0.849 | 0.12753 | -0.026 | 6.657
15.5 | 0.876 | 0.13279 | -0.027 | 6.595
16 | 0.905 | 0.13853 | -0.029 | 6.531
16.5 | 0.93 | 0.14116 | -0.029 | 6.585
17 | 0.956 | 0.14578 | -0.029 | 6.556
17.5 | 0.982 | 0.15191 | -0.03 | 6.466
18 | 1.011 | 0.15775 | -0.032 | 6.41
18.5 | 1.036 | 0.16028 | -0.033 | 6.465
19 | 1.062 | 0.16902 | -0.033 | 6.283
19.5 | 1.088 | 0.17273 | -0.034 | 6.298
20 | 1.115 | 0.17896 | -0.035 | 6.23

## 56. Re 2M Mach 0.50 (2)
BIGFOIL.COM POLAR EXPORT
NACA66-113 a=0.6
NACA66-113 a=0.6 |  |  |  | Cl Max: | 0.8538 | at alpha= | 8.5 | deg
XFOIL ncrit=9 |  |  |  | L/D Max: | 81.1379 | at alpha= | 2 | deg
Re: | 2000000 |  |  | Cd Min: | 0.25605 | at alpha= | -20 | deg
Mach: | 0.5 |  |  | Cl=0 at alpha= | -0.70451 | deg
|  |  |  | @ Cl=0.1, Cd= | 0.00461
|  |  |  | @ Cl=0.4, Cd= | 0.0057935
|  |  |  | @ Cl=0.6, Cd= | 0.010887
alpha (deg) | Cl | Cd | Cm | Cl/Cd
-20 | -0.7424 | 0.25605 | 0.0389 | -2.8994
-19.5 | -0.7216 | 0.24661 | 0.0335 | -2.9261
-19 | -0.7014 | 0.23768 | 0.0281 | -2.951
-18.5 | -0.682 | 0.22871 | 0.0231 | -2.9819
-18 | -0.661 | 0.22106 | 0.0182 | -2.9901
-17.5 | -0.6392 | 0.21379 | 0.0134 | -2.9898
-17 | -0.6196 | 0.20438 | 0.008 | -3.0316
-16.5 | -0.6009 | 0.19556 | 0.0029 | -3.0727
-15.5 | -0.564 | 0.17834 | -0.007 | -3.1625
-15 | -0.5487 | 0.17021 | -0.011 | -3.2237
-14.5 | -0.5386 | 0.15944 | -0.0163 | -3.3781
-14 | -0.5222 | 0.15188 | -0.0205 | -3.4382
-13.5 | -0.5048 | 0.14445 | -0.0247 | -3.4946
-13 | -0.4966 | 0.13436 | -0.03 | -3.696
-12.5 | -0.4896 | 0.12445 | -0.0352 | -3.9341
-12 | -0.4844 | 0.1146 | -0.0405 | -4.2269
-11.5 | -0.4846 | 0.10389 | -0.0464 | -4.6645
-11 | -0.4908 | 0.09261 | -0.0527 | -5.2996
-10.5 | -0.506 | 0.07946 | -0.0604 | -6.368
-10 | -0.5258 | 0.06437 | -0.0719 | -8.1684
-9.5 | -0.5618 | 0.05141 | -0.0796 | -10.9278
-9 | -0.6014 | 0.04247 | -0.0801 | -14.1606
-8.5 | -0.6386 | 0.0358 | -0.0757 | -17.838
-8 | -0.6601 | 0.03085 | -0.0683 | -21.3971
-7.5 | -0.6775 | 0.02597 | -0.0582 | -26.0878
-7 | -0.6661 | 0.02097 | -0.0508 | -31.7644
-6.5 | -0.626 | 0.016 | -0.0465 | -39.125
-6 | -0.5701 | 0.01314 | -0.0438 | -43.3866
-5.5 | -0.5246 | 0.01159 | -0.0392 | -45.2632
-5 | -0.475 | 0.01058 | -0.0354 | -44.896
-4.5 | -0.4206 | 0.00989 | -0.0325 | -42.5278
-4 | -0.368 | 0.00912 | -0.0296 | -40.3509
-3.5 | -0.308 | 0.00866 | -0.0282 | -35.5658
-3 | -0.2479 | 0.00822 | -0.027 | -30.1582
-2.5 | -0.186 | 0.00787 | -0.0263 | -23.6341
-2 | -0.1387 | 0.00675 | -0.0235 | -20.5481
-1.5 | -0.1036 | 0.00482 | -0.019 | -21.4938
-1 | -0.0406 | 0.00458 | -0.0188 | -8.8646
-0.5 | 0.0281 | 0.00459 | -0.0196 | 6.122
0 | 0.0967 | 0.00461 | -0.0205 | 20.9761
0.5 | 0.1654 | 0.00461 | -0.0214 | 35.8785
1 | 0.2344 | 0.00459 | -0.0223 | 51.0675
1.5 | 0.303 | 0.00455 | -0.023 | 66.5934
2 | 0.3708 | 0.00457 | -0.0235 | 81.1379
2.5 | 0.4066 | 0.00607 | -0.0185 | 66.9852
3 | 0.4255 | 0.00789 | -0.0107 | 53.929
3.5 | 0.4587 | 0.00899 | -0.0049 | 51.0234
4 | 0.5036 | 0.00945 | -0.0008 | 53.291
4.5 | 0.5473 | 0.01009 | 0.0035 | 54.2418
5 | 0.5942 | 0.01077 | 0.0071 | 55.1718
5.5 | 0.6382 | 0.01166 | 0.0113 | 54.7341
6 | 0.6784 | 0.01278 | 0.0161 | 53.0829
7 | 0.7571 | 0.01558 | 0.0258 | 48.5944
7.5 | 0.7938 | 0.01785 | 0.0311 | 44.4706
8 | 0.8363 | 0.02156 | 0.0356 | 38.7894
8.5 | 0.8538 | 0.02636 | 0.0417 | 32.39
9 | 0.8435 | 0.03199 | 0.0487 | 26.3676
9.5 | 0.8178 | 0.03842 | 0.0544 | 21.2858
10 | 0.7774 | 0.0472 | 0.0575 | 16.4703
10.5 | 0.7362 | 0.05705 | 0.0567 | 12.9045
11 | 0.7022 | 0.06841 | 0.0515 | 10.2646
12.5 | 0.6418 | 0.11714 | 0.0176 | 5.4789
13 | 0.6391 | 0.12898 | 0.0111 | 4.955
13.5 | 0.642 | 0.13999 | 0.0051 | 4.586

## 57. Re 3M Mach 0.00 (1)
BIGFOIL.COM POLAR EXPORT
NACA66-113 a=0.6
NACA66-113 a=0.6 |  |  |  | Cl Max: | 1.058 | at alpha= | 11 | deg
JavaFoil+Calcfoil stall+Eppler ext transition |  |  |  | L/D Max: | 93.954 | at alpha= | 2.5 | deg
Re: | 3000000 |  |  | Cd Min: | 0.00389 | at alpha= | -0.5 | deg
Mach: | 0 |  |  | Cl=0 at alpha= | -0.7 | deg
|  |  |  | @ Cl=0.1, Cd= | 0.00392
|  |  |  | @ Cl=0.4, Cd= | 0.0051769
|  |  |  | @ Cl=0.6, Cd= | 0.0088279
alpha (deg) | Cl | Cd | Cm | Cl/Cd
-15 | -0.724 | 0.10971 | 0.006 | -6.596
-14.5 | -0.74 | 0.10206 | 0.005 | -7.251
-14 | -0.754 | 0.09697 | 0.005 | -7.77
-13.5 | -0.765 | 0.09073 | 0.004 | -8.432
-13 | -0.773 | 0.085 | 0.004 | -9.1
-12.5 | -0.779 | 0.08059 | 0.004 | -9.665
-12 | -0.782 | 0.07539 | 0.003 | -10.367
-11.5 | -0.78 | 0.07095 | 0.003 | -10.988
-11 | -0.774 | 0.0662 | 0.003 | -11.697
-10.5 | -0.91 | 0.0152 | 0.004 | -59.884
-10 | -0.911 | 0.0129 | 0.003 | -70.645
-9.5 | -0.888 | 0.01223 | 0.002 | -72.59
-9 | -0.859 | 0.01169 | 0.001 | -73.439
-8.5 | -0.825 | 0.01116 | 0 | -73.939
-8 | -0.788 | 0.01069 | -0.001 | -73.746
-7.5 | -0.748 | 0.01017 | -0.002 | -73.536
-7 | -0.704 | 0.0098 | -0.003 | -71.903
-6.5 | -0.658 | 0.00935 | -0.003 | -70.302
-6 | -0.608 | 0.0084 | -0.004 | -72.442
-5.5 | -0.557 | 0.00803 | -0.005 | -69.31
-5 | -0.503 | 0.00821 | -0.006 | -61.298
-4.5 | -0.448 | 0.00795 | -0.007 | -56.322
-4 | -0.391 | 0.00772 | -0.008 | -50.677
-3.5 | -0.333 | 0.00748 | -0.009 | -44.574
-3 | -0.275 | 0.00723 | -0.01 | -37.966
-2.5 | -0.215 | 0.00701 | -0.011 | -30.741
-2 | -0.156 | 0.00709 | -0.012 | -21.964
-1.5 | -0.096 | 0.00395 | -0.013 | -24.267
-1 | -0.036 | 0.00393 | -0.014 | -9.116
-0.5 | 0.024 | 0.00389 | -0.015 | 6.271
0 | 0.085 | 0.00392 | -0.016 | 21.598
0.5 | 0.145 | 0.00392 | -0.017 | 37.013
1 | 0.205 | 0.00398 | -0.018 | 51.611
1.5 | 0.265 | 0.00397 | -0.019 | 66.655
2 | 0.325 | 0.00401 | -0.02 | 81.049
2.5 | 0.384 | 0.00409 | -0.021 | 93.954
3 | 0.442 | 0.00803 | -0.022 | 54.962
3.5 | 0.499 | 0.0083 | -0.023 | 60.155
4 | 0.556 | 0.0086 | -0.024 | 64.638
4.5 | 0.612 | 0.00889 | -0.025 | 68.784
5 | 0.666 | 0.00923 | -0.026 | 72.149
5.5 | 0.718 | 0.00955 | -0.026 | 75.181
6 | 0.769 | 0.00997 | -0.027 | 77.114
6.5 | 0.817 | 0.01039 | -0.028 | 78.658
7 | 0.863 | 0.01083 | -0.029 | 79.664
7.5 | 0.906 | 0.01127 | -0.03 | 80.348
8 | 0.943 | 0.01179 | -0.031 | 80.019
8.5 | 0.975 | 0.01239 | -0.032 | 78.69
9 | 1.003 | 0.01288 | -0.033 | 77.823
9.5 | 1.025 | 0.01356 | -0.034 | 75.555
10 | 1.042 | 0.01424 | -0.034 | 73.143
10.5 | 1.053 | 0.015 | -0.035 | 70.199
11 | 1.058 | 0.01584 | -0.036 | 66.799
11.5 | 1.056 | 0.01691 | -0.037 | 62.406
12 | 1.032 | 0.0208 | -0.037 | 49.629
12.5 | 0.877 | 0.07621 | -0.023 | 11.504
13 | 0.862 | 0.0841 | -0.021 | 10.25
13.5 | 0.85 | 0.08935 | -0.021 | 9.508
14 | 0.834 | 0.09528 | -0.021 | 8.749
14.5 | 0.815 | 0.1009 | -0.021 | 8.079
15 | 0.796 | 0.10785 | -0.021 | 7.376
15.5 | 0.774 | 0.11503 | -0.021 | 6.731
16 | 0.752 | 0.12177 | -0.021 | 6.173

## 58. Re 3M Mach 0.00 (2)
BIGFOIL.COM POLAR EXPORT
NACA66-113 a=0.6
NACA66-113 a=0.6 |  |  |  | Cl Max: | 1.4452 | at alpha= | 18.5 | deg
XFOIL ncrit=9 |  |  |  | L/D Max: | 81.8358 | at alpha= | 8.5 | deg
Re: | 3000000 |  |  | Cd Min: | 0.10108 | at alpha= | -20 | deg
Mach: | 0 |  |  | Cl=0 at alpha= | -0.70466 | deg
|  |  |  | @ Cl=0.1, Cd= | 0.0037038
|  |  |  | @ Cl=0.4, Cd= | 0.0064366
|  |  |  | @ Cl=0.6, Cd= | 0.0084829
alpha (deg) | Cl | Cd | Cm | Cl/Cd
-20 | -1.1398 | 0.10108 | -0.0312 | -11.2762
-19.5 | -1.2413 | 0.07272 | -0.0491 | -17.0696
-19 | -1.2953 | 0.05714 | -0.0575 | -22.6689
-18.5 | -1.3114 | 0.04909 | -0.0603 | -26.7142
-18 | -1.351 | 0.03997 | -0.0607 | -33.8004
-17.5 | -1.3574 | 0.03511 | -0.0593 | -38.6614
-17 | -1.3544 | 0.03143 | -0.0573 | -43.0926
-16.5 | -1.3427 | 0.02863 | -0.0551 | -46.8984
-16 | -1.3238 | 0.02649 | -0.0529 | -49.9736
-15 | -1.2661 | 0.0232 | -0.0505 | -54.5733
-14.5 | -1.2475 | 0.02161 | -0.0467 | -57.7279
-14 | -1.2179 | 0.02061 | -0.0441 | -59.0927
-13.5 | -1.1896 | 0.01946 | -0.0413 | -61.1305
-13 | -1.156 | 0.01865 | -0.0389 | -61.9839
-12.5 | -1.1244 | 0.01767 | -0.036 | -63.6333
-12 | -1.1026 | 0.01597 | -0.0315 | -69.042
-11.5 | -1.0738 | 0.01485 | -0.0277 | -72.3098
-11 | -1.0374 | 0.01409 | -0.025 | -73.6267
-10.5 | -0.9936 | 0.01352 | -0.0236 | -73.4911
-10 | -0.9488 | 0.0129 | -0.0223 | -73.5504
-9.5 | -0.9032 | 0.01231 | -0.0212 | -73.3712
-9 | -0.8551 | 0.0118 | -0.0205 | -72.4661
-8.5 | -0.8075 | 0.01124 | -0.0196 | -71.8416
-8 | -0.7621 | 0.01042 | -0.0183 | -73.1382
-7.5 | -0.712 | 0.00996 | -0.0178 | -71.4859
-7 | -0.6607 | 0.00959 | -0.0175 | -68.8947
-6.5 | -0.6088 | 0.00922 | -0.0173 | -66.0304
-6 | -0.5574 | 0.00875 | -0.017 | -63.7029
-5.5 | -0.5051 | 0.00836 | -0.0168 | -60.4187
-5 | -0.4514 | 0.00809 | -0.0169 | -55.7973
-4.5 | -0.3973 | 0.00781 | -0.017 | -50.8707
-4 | -0.3433 | 0.00748 | -0.0171 | -45.8957
-3.5 | -0.288 | 0.00726 | -0.0175 | -39.6694
-3 | -0.2331 | 0.007 | -0.0177 | -33.3
-2.5 | -0.1801 | 0.00657 | -0.0177 | -27.4125
-2 | -0.1326 | 0.00563 | -0.0169 | -23.5524
-1.5 | -0.0853 | 0.00454 | -0.0161 | -18.7885
-1 | -0.0342 | 0.00377 | -0.0158 | -9.0716
-0.5 | 0.0237 | 0.00371 | -0.0165 | 6.3881
0 | 0.0819 | 0.00371 | -0.0173 | 22.0755
0.5 | 0.1405 | 0.00369 | -0.0182 | 38.0759
1 | 0.1989 | 0.00372 | -0.0191 | 53.4677
1.5 | 0.2571 | 0.00373 | -0.0199 | 68.9276
2 | 0.312 | 0.00402 | -0.0201 | 77.6119
2.5 | 0.3545 | 0.00534 | -0.0184 | 66.3858
3.5 | 0.4408 | 0.00742 | -0.0151 | 59.407
4 | 0.4917 | 0.00784 | -0.0147 | 62.7168
4.5 | 0.5438 | 0.00819 | -0.0144 | 66.398
5 | 0.596 | 0.00845 | -0.0142 | 70.5325
5.5 | 0.6459 | 0.00886 | -0.0136 | 72.9007
6.5 | 0.7464 | 0.00953 | -0.0125 | 78.3211
7 | 0.7932 | 0.01004 | -0.0114 | 79.004
7.5 | 0.8399 | 0.01046 | -0.0103 | 80.2964
8 | 0.8857 | 0.01089 | -0.009 | 81.3315
8.5 | 0.9272 | 0.01133 | -0.0069 | 81.8358
9.5 | 0.9965 | 0.01273 | -0.0004 | 78.2797
10 | 1.0361 | 0.01323 | 0.0018 | 78.3144
10.5 | 1.0741 | 0.01384 | 0.0041 | 77.6084
11 | 1.1089 | 0.01463 | 0.0068 | 75.7963
11.5 | 1.1444 | 0.01533 | 0.0092 | 74.651
12 | 1.1723 | 0.01634 | 0.0129 | 71.7442
13 | 1.2475 | 0.0187 | 0.0153 | 66.7112
13.5 | 1.2813 | 0.01974 | 0.0172 | 64.9088
14 | 1.3094 | 0.02119 | 0.0196 | 61.7933
14.5 | 1.3387 | 0.02258 | 0.0217 | 59.287
15 | 1.3668 | 0.02407 | 0.0238 | 56.7844
15.5 | 1.3892 | 0.026 | 0.0261 | 53.4308
16 | 1.4093 | 0.02817 | 0.0285 | 50.0284
16.5 | 1.4192 | 0.0312 | 0.0312 | 45.4872
17 | 1.4207 | 0.03513 | 0.0339 | 40.4412
17.5 | 1.4265 | 0.03892 | 0.0356 | 36.6521
18 | 1.4379 | 0.04245 | 0.0366 | 33.8728
18.5 | 1.4452 | 0.0466 | 0.0371 | 31.0129
19 | 1.4444 | 0.05202 | 0.037 | 27.7662
19.5 | 1.4449 | 0.05772 | 0.0359 | 25.0329
20 | 1.414 | 0.06837 | 0.0325 | 20.6816

## 59. Re 3M Mach 0.10 (1)
BIGFOIL.COM POLAR EXPORT
NACA66-113 a=0.6
NACA66-113 a=0.6 |  |  |  | Cl Max: | 1.047 | at alpha= | 11 | deg
JavaFoil+Calcfoil stall+Eppler ext transition |  |  |  | L/D Max: | 94.817 | at alpha= | 2.5 | deg
Re: | 3000000 |  |  | Cd Min: | 0.00391 | at alpha= | -1 | deg
Mach: | 0.1 |  |  | Cl=0 at alpha= | -0.7 | deg
|  |  |  | @ Cl=0.1, Cd= | 0.0039174
|  |  |  | @ Cl=0.4, Cd= | 0.0050307
|  |  |  | @ Cl=0.6, Cd= | 0.0088511
alpha (deg) | Cl | Cd | Cm | Cl/Cd
-15 | -0.69 | 0.10979 | 0.005 | -6.287
-14.5 | -0.71 | 0.10345 | 0.005 | -6.864
-14 | -0.727 | 0.09748 | 0.005 | -7.461
-13.5 | -0.742 | 0.09238 | 0.004 | -8.035
-13 | -0.755 | 0.08661 | 0.004 | -8.712
-12.5 | -0.763 | 0.08097 | 0.004 | -9.424
-12 | -0.768 | 0.07652 | 0.003 | -10.038
-11.5 | -0.769 | 0.07183 | 0.003 | -10.705
-11 | -0.77 | 0.06504 | 0.003 | -11.833
-10.5 | -0.764 | 0.0602 | 0.002 | -12.693
-10 | -0.906 | 0.01309 | 0.003 | -69.171
-9.5 | -0.885 | 0.01234 | 0.002 | -71.677
-9 | -0.857 | 0.01179 | 0.001 | -72.706
-8.5 | -0.825 | 0.01126 | 0 | -73.291
-8 | -0.789 | 0.01076 | -0.001 | -73.324
-7.5 | -0.749 | 0.01024 | -0.002 | -73.209
-7 | -0.706 | 0.00986 | -0.003 | -71.603
-6.5 | -0.66 | 0.00943 | -0.003 | -69.916
-6 | -0.611 | 0.00793 | -0.004 | -77.033
-5.5 | -0.559 | 0.0081 | -0.005 | -68.983
-5 | -0.505 | 0.00779 | -0.006 | -64.837
-4.5 | -0.45 | 0.00803 | -0.007 | -56.028
-4 | -0.393 | 0.0077 | -0.008 | -51.057
-3.5 | -0.335 | 0.00747 | -0.009 | -44.85
-3 | -0.276 | 0.00724 | -0.01 | -38.119
-2.5 | -0.216 | 0.00701 | -0.011 | -30.88
-2 | -0.157 | 0.00683 | -0.012 | -22.926
-1.5 | -0.096 | 0.00394 | -0.013 | -24.491
-1 | -0.036 | 0.00391 | -0.014 | -9.201
-0.5 | 0.024 | 0.00391 | -0.015 | 6.262
0 | 0.085 | 0.00391 | -0.016 | 21.79
0.5 | 0.146 | 0.00394 | -0.017 | 36.988
1 | 0.206 | 0.00396 | -0.018 | 52.113
1.5 | 0.266 | 0.00402 | -0.019 | 66.19
2 | 0.326 | 0.00401 | -0.02 | 81.299
2.5 | 0.386 | 0.00407 | -0.021 | 94.817
3 | 0.444 | 0.00805 | -0.022 | 55.083
3.5 | 0.502 | 0.00834 | -0.023 | 60.167
4 | 0.559 | 0.00862 | -0.024 | 64.791
4.5 | 0.614 | 0.00893 | -0.025 | 68.783
5 | 0.668 | 0.00926 | -0.026 | 72.161
5.5 | 0.721 | 0.00962 | -0.027 | 74.951
6 | 0.772 | 0.01003 | -0.028 | 76.913
6.5 | 0.82 | 0.01045 | -0.028 | 78.429
7 | 0.865 | 0.01089 | -0.029 | 79.478
7.5 | 0.908 | 0.01137 | -0.03 | 79.872
8 | 0.944 | 0.01188 | -0.031 | 79.467
8.5 | 0.975 | 0.01252 | -0.032 | 77.911
9 | 1.002 | 0.01305 | -0.033 | 76.754
9.5 | 1.022 | 0.01369 | -0.034 | 74.666
10 | 1.037 | 0.01433 | -0.035 | 72.377
10.5 | 1.045 | 0.01521 | -0.035 | 68.734
11 | 1.047 | 0.01606 | -0.036 | 65.189
11.5 | 1.032 | 0.01839 | -0.036 | 56.115
12 | 0.868 | 0.07231 | -0.023 | 12.008
12.5 | 0.855 | 0.07899 | -0.021 | 10.824
13 | 0.84 | 0.08572 | -0.021 | 9.801
13.5 | 0.823 | 0.09122 | -0.02 | 9.026
14 | 0.805 | 0.09616 | -0.021 | 8.367
14.5 | 0.783 | 0.10295 | -0.021 | 7.606
15 | 0.759 | 0.11071 | -0.021 | 6.86
15.5 | 0.734 | 0.11649 | -0.021 | 6.301
16 | 0.708 | 0.12466 | -0.021 | 5.679

## 60. Re 3M Mach 0.10 (2)
BIGFOIL.COM POLAR EXPORT
NACA66-113 a=0.6
NACA66-113 a=0.6 |  |  |  | Cl Max: | 1.4113 | at alpha= | 18 | deg
XFOIL ncrit=9 |  |  |  | L/D Max: | 81.014 | at alpha= | 8.5 | deg
Re: | 3000000 |  |  | Cd Min: | 0.08534 | at alpha= | 20 | deg
Mach: | 0.1 |  |  | Cl=0 at alpha= | -0.70447 | deg
|  |  |  | @ Cl=0.1, Cd= | 0.0037111
|  |  |  | @ Cl=0.4, Cd= | 0.0065871
|  |  |  | @ Cl=0.6, Cd= | 0.0085043
alpha (deg) | Cl | Cd | Cm | Cl/Cd
-19 | -1.1841 | 0.07788 | -0.0476 | -15.2042
-18.5 | -1.216 | 0.06434 | -0.056 | -18.8996
-18 | -1.2746 | 0.04986 | -0.0624 | -25.5636
-17.5 | -1.305 | 0.04146 | -0.0632 | -31.4761
-17 | -1.3173 | 0.03592 | -0.0619 | -36.6732
-16.5 | -1.3181 | 0.03182 | -0.0598 | -41.4236
-16 | -1.308 | 0.02881 | -0.0573 | -45.4009
-15.5 | -1.2881 | 0.02668 | -0.0551 | -48.2796
-15 | -1.2544 | 0.02483 | -0.0549 | -50.5195
-14.5 | -1.2395 | 0.02296 | -0.0508 | -53.9852
-13.5 | -1.186 | 0.02041 | -0.0447 | -58.1088
-13 | -1.1548 | 0.01937 | -0.042 | -59.618
-12.5 | -1.1242 | 0.01823 | -0.0389 | -61.6676
-12 | -1.0937 | 0.01709 | -0.0356 | -63.9965
-11.5 | -1.0721 | 0.01534 | -0.0307 | -69.8892
-11 | -1.0387 | 0.01444 | -0.0273 | -71.9321
-10.5 | -0.9963 | 0.01382 | -0.0254 | -72.0912
-10 | -0.9518 | 0.01315 | -0.0239 | -72.3802
-9.5 | -0.9063 | 0.01252 | -0.0226 | -72.3882
-9 | -0.8586 | 0.01195 | -0.0216 | -71.8494
-8.5 | -0.8084 | 0.01157 | -0.021 | -69.8704
-8 | -0.7652 | 0.01055 | -0.0192 | -72.5308
-7.5 | -0.7152 | 0.01004 | -0.0185 | -71.2351
-7 | -0.6637 | 0.00966 | -0.0182 | -68.706
-6.5 | -0.6117 | 0.00927 | -0.0178 | -65.9871
-6 | -0.5595 | 0.00884 | -0.0175 | -63.2919
-5.5 | -0.5074 | 0.0084 | -0.0172 | -60.4048
-5 | -0.4535 | 0.00811 | -0.0172 | -55.9186
-4.5 | -0.3989 | 0.00785 | -0.0173 | -50.8153
-4 | -0.3448 | 0.0075 | -0.0174 | -45.9733
-3.5 | -0.2892 | 0.00728 | -0.0177 | -39.7253
-3 | -0.2341 | 0.00701 | -0.0179 | -33.3951
-2.5 | -0.1804 | 0.00662 | -0.0179 | -27.2508
-2 | -0.1328 | 0.00567 | -0.017 | -23.4215
-1.5 | -0.0855 | 0.00457 | -0.0163 | -18.709
-1 | -0.0344 | 0.00378 | -0.0159 | -9.1005
-0.5 | 0.0238 | 0.00372 | -0.0166 | 6.3978
0 | 0.0824 | 0.00372 | -0.0174 | 22.1505
0.5 | 0.1414 | 0.00369 | -0.0183 | 38.3198
1 | 0.2001 | 0.00372 | -0.0192 | 53.7903
1.5 | 0.2586 | 0.00373 | -0.02 | 69.3298
2 | 0.3136 | 0.00404 | -0.0202 | 77.6238
2.5 | 0.3561 | 0.00537 | -0.0184 | 66.3128
3 | 0.3982 | 0.00655 | -0.0166 | 60.7939
3.5 | 0.4423 | 0.00746 | -0.015 | 59.2895
4 | 0.4937 | 0.00787 | -0.0146 | 62.7319
4.5 | 0.546 | 0.00821 | -0.0143 | 66.5043
5 | 0.5983 | 0.00849 | -0.014 | 70.4711
5.5 | 0.6482 | 0.00891 | -0.0132 | 72.7497
6 | 0.6996 | 0.00923 | -0.0128 | 75.7963
6.5 | 0.749 | 0.00959 | -0.012 | 78.1022
7 | 0.7944 | 0.01019 | -0.0105 | 77.9588
7.5 | 0.8423 | 0.01054 | -0.0095 | 79.9146
8 | 0.8877 | 0.01099 | -0.008 | 80.7734
8.5 | 0.9268 | 0.01144 | -0.0052 | 81.014
9 | 0.9606 | 0.01221 | -0.0016 | 78.6732
9.5 | 0.9972 | 0.01289 | 0.0013 | 77.3623
10 | 1.0369 | 0.01344 | 0.0035 | 77.1503
10.5 | 1.0749 | 0.0141 | 0.0059 | 76.234
11 | 1.1095 | 0.01494 | 0.0088 | 74.2637
11.5 | 1.1448 | 0.01571 | 0.0114 | 72.8708
12 | 1.1667 | 0.0171 | 0.0161 | 68.2281
12.5 | 1.2115 | 0.01838 | 0.0159 | 65.914
13 | 1.2479 | 0.01931 | 0.0177 | 64.6245
13.5 | 1.2812 | 0.02047 | 0.0198 | 62.5892
14 | 1.308 | 0.02209 | 0.0225 | 59.2123
14.5 | 1.3369 | 0.02359 | 0.0247 | 56.6723
15 | 1.3628 | 0.02535 | 0.027 | 53.7594
15.5 | 1.3808 | 0.02771 | 0.0298 | 49.8304
16 | 1.3907 | 0.03081 | 0.0328 | 45.1379
16.5 | 1.3958 | 0.03445 | 0.0354 | 40.5167
17 | 1.4058 | 0.0379 | 0.0372 | 37.0923
17.5 | 1.4073 | 0.0424 | 0.0387 | 33.191
18 | 1.4113 | 0.047 | 0.0394 | 30.0277
18.5 | 1.4108 | 0.05251 | 0.0392 | 26.8673
19 | 1.3985 | 0.06001 | 0.0376 | 23.3044
19.5 | 1.3849 | 0.06858 | 0.0345 | 20.1939
20 | 1.3273 | 0.08534 | 0.026 | 15.5531

## 61. Re 3M Mach 0.25 (1)
BIGFOIL.COM POLAR EXPORT
NACA66-113 a=0.6
NACA66-113 a=0.6 |  |  |  | Cl Max: | 0.993 | at alpha= | 9.5 | deg
JavaFoil+Calcfoil stall+Eppler ext transition |  |  |  | L/D Max: | 102.185 | at alpha= | 2.5 | deg
Re: | 3000000 |  |  | Cd Min: | 0.00388 | at alpha= | 2.5 | deg
Mach: | 0.25 |  |  | Cl=0 at alpha= | -0.70161 | deg
|  |  |  | @ Cl=0.1, Cd= | 0.00397
|  |  |  | @ Cl=0.4, Cd= | 0.0041736
|  |  |  | @ Cl=0.6, Cd= | 0.11216
alpha (deg) | Cl | Cd | Cm | Cl/Cd
-14 | -0.493 | 0.10615 | 0.005 | -4.649
-13.5 | -0.543 | 0.09972 | 0.004 | -5.441
-13 | -0.587 | 0.0933 | 0.004 | -6.287
-12.5 | -0.625 | 0.08831 | 0.003 | -7.074
-12 | -0.657 | 0.08191 | 0.003 | -8.017
-11.5 | -0.682 | 0.0768 | 0.003 | -8.88
-11 | -0.7 | 0.07034 | 0.002 | -9.957
-10.5 | -0.711 | 0.06542 | 0.002 | -10.868
-10 | -0.714 | 0.06112 | 0.002 | -11.69
-9.5 | -0.711 | 0.05403 | 0.001 | -13.161
-9 | -0.839 | 0.01248 | 0.001 | -67.258
-8.5 | -0.818 | 0.01172 | 0 | -69.792
-8 | -0.789 | 0.01125 | -0.001 | -70.071
-7.5 | -0.754 | 0.01065 | -0.002 | -70.788
-7 | -0.714 | 0.01023 | -0.003 | -69.794
-6.5 | -0.67 | 0.00974 | -0.004 | -68.757
-6 | -0.622 | 0.00933 | -0.005 | -66.616
-5.5 | -0.571 | 0.00781 | -0.006 | -73.023
-5 | -0.517 | 0.008 | -0.007 | -64.623
-4.5 | -0.461 | 0.00768 | -0.008 | -60.009
-4 | -0.403 | 0.00791 | -0.009 | -50.967
-3.5 | -0.344 | 0.00757 | -0.01 | -45.433
-3 | -0.283 | 0.00734 | -0.011 | -38.607
-2.5 | -0.222 | 0.00711 | -0.012 | -31.269
-2 | -0.161 | 0.00691 | -0.013 | -23.279
-1.5 | -0.099 | 0.00396 | -0.014 | -24.979
-1 | -0.037 | 0.00398 | -0.015 | -9.306
-0.5 | 0.025 | 0.00394 | -0.016 | 6.391
0 | 0.087 | 0.00397 | -0.017 | 22.02
0.5 | 0.15 | 0.00397 | -0.018 | 37.743
1 | 0.212 | 0.00401 | -0.019 | 52.85
1.5 | 0.274 | 0.00401 | -0.02 | 68.204
2 | 0.335 | 0.00404 | -0.021 | 82.934
2.5 | 0.396 | 0.00388 | -0.022 | 102.185
3 | 0.455 | 0.00821 | -0.022 | 55.416
3.5 | 0.514 | 0.00852 | -0.023 | 60.382
4 | 0.572 | 0.00882 | -0.024 | 64.875
4.5 | 0.629 | 0.00916 | -0.025 | 68.66
5 | 0.684 | 0.00952 | -0.026 | 71.829
5.5 | 0.737 | 0.0099 | -0.027 | 74.429
6 | 0.787 | 0.01036 | -0.028 | 75.954
6.5 | 0.834 | 0.01086 | -0.029 | 76.794
7 | 0.878 | 0.01133 | -0.03 | 77.475
7.5 | 0.917 | 0.01191 | -0.031 | 77.027
8 | 0.948 | 0.01247 | -0.032 | 76.01
8.5 | 0.971 | 0.0131 | -0.033 | 74.157
9 | 0.987 | 0.01377 | -0.034 | 71.665
9.5 | 0.993 | 0.01456 | -0.035 | 68.224
10 | 0.989 | 0.01548 | -0.035 | 63.861
10.5 | 0.812 | 0.06411 | -0.02 | 12.671
11 | 0.794 | 0.06982 | -0.019 | 11.375
11.5 | 0.769 | 0.07516 | -0.019 | 10.238
12 | 0.738 | 0.0815 | -0.019 | 9.055
12.5 | 0.7 | 0.0875 | -0.019 | 7.994
13 | 0.655 | 0.09447 | -0.019 | 6.934
13.5 | 0.605 | 0.1011 | -0.019 | 5.984
14 | 0.55 | 0.10629 | -0.019 | 5.173
14.5 | 0.49 | 0.11216 | -0.02 | 4.371

## 62. Re 3M Mach 0.25 (2)
BIGFOIL.COM POLAR EXPORT
NACA66-113 a=0.6
NACA66-113 a=0.6 |  |  |  | Cl Max: | 1.2634 | at alpha= | 14.5 | deg
XFOIL ncrit=9 |  |  |  | L/D Max: | 77.759 | at alpha= | 2 | deg
Re: | 3000000 |  |  | Cd Min: | 0.2244 | at alpha= | 19.5 | deg
Mach: | 0.25 |  |  | Cl=0 at alpha= | -0.705 | deg
|  |  |  | @ Cl=0.1, Cd= | 0.0037451
|  |  |  | @ Cl=0.4, Cd= | 0.006628
|  |  |  | @ Cl=0.6, Cd= | 0.0086251
alpha (deg) | Cl | Cd | Cm | Cl/Cd
-17.5 | -0.6246 | 0.19008 | 0.007 | -3.286
-17 | -0.6076 | 0.18381 | 0.003 | -3.3056
-16.5 | -0.5999 | 0.17364 | -0.0019 | -3.4548
-16 | -0.5972 | 0.16228 | -0.0072 | -3.6801
-14.5 | -0.9223 | 0.05743 | -0.0681 | -16.0596
-14 | -0.9671 | 0.04641 | -0.072 | -20.8382
-13.5 | -1.0039 | 0.03876 | -0.0703 | -25.9004
-13 | -1.0476 | 0.03135 | -0.0652 | -33.4163
-12.5 | -1.067 | 0.0262 | -0.0589 | -40.7252
-12 | -1.0596 | 0.02308 | -0.0535 | -45.9099
-11.5 | -1.0395 | 0.02083 | -0.0487 | -49.904
-11 | -1.0146 | 0.0188 | -0.044 | -53.9681
-10.5 | -0.9939 | 0.01623 | -0.0385 | -61.2384
-10 | -0.9589 | 0.01502 | -0.0344 | -63.8415
-9.5 | -0.9158 | 0.01425 | -0.0316 | -64.2667
-9 | -0.8715 | 0.01322 | -0.0291 | -65.9228
-8.5 | -0.8238 | 0.01247 | -0.0272 | -66.0626
-8 | -0.7746 | 0.01175 | -0.0256 | -65.9234
-7.5 | -0.7309 | 0.01061 | -0.023 | -68.8878
-7 | -0.6787 | 0.01012 | -0.022 | -67.0652
-6.5 | -0.6261 | 0.0096 | -0.021 | -65.2188
-6 | -0.5721 | 0.00918 | -0.0204 | -62.3203
-5.5 | -0.5197 | 0.00863 | -0.0195 | -60.2202
-5 | -0.4646 | 0.00828 | -0.0191 | -56.1111
-4.5 | -0.4082 | 0.00799 | -0.0191 | -51.0889
-4 | -0.3527 | 0.00761 | -0.0189 | -46.3469
-3.5 | -0.2958 | 0.00736 | -0.019 | -40.1902
-3 | -0.2391 | 0.0071 | -0.019 | -33.6761
-2.5 | -0.1827 | 0.00683 | -0.0191 | -26.7496
-2 | -0.134 | 0.00584 | -0.0181 | -22.9452
-1.5 | -0.0866 | 0.00469 | -0.017 | -18.4648
-1 | -0.0354 | 0.00381 | -0.0164 | -9.2913
-0.5 | 0.0246 | 0.00376 | -0.0172 | 6.5426
0 | 0.0851 | 0.00375 | -0.018 | 22.6933
0.5 | 0.146 | 0.00373 | -0.0189 | 39.1421
1 | 0.2066 | 0.00375 | -0.0198 | 55.0933
1.5 | 0.2673 | 0.00378 | -0.0207 | 70.7143
2 | 0.3227 | 0.00415 | -0.0206 | 77.759
2.5 | 0.3644 | 0.00554 | -0.0184 | 65.7762
3 | 0.4053 | 0.00679 | -0.016 | 59.6907
3.5 | 0.4503 | 0.00768 | -0.0141 | 58.6328
4 | 0.5039 | 0.00801 | -0.0136 | 62.9089
4.5 | 0.5572 | 0.00835 | -0.013 | 66.7305
5 | 0.6101 | 0.00869 | -0.0124 | 70.2071
5.5 | 0.6608 | 0.00911 | -0.0112 | 72.5357
6 | 0.7121 | 0.00948 | -0.0102 | 75.116
6.5 | 0.7608 | 0.00994 | -0.0086 | 76.5392
7 | 0.8051 | 0.01054 | -0.0062 | 76.3852
7.5 | 0.8465 | 0.01097 | -0.0031 | 77.165
8 | 0.8865 | 0.01156 | 0.0002 | 76.6869
8.5 | 0.9255 | 0.01226 | 0.0034 | 75.4894
9 | 0.9595 | 0.01333 | 0.0074 | 71.9805
9.5 | 0.9993 | 0.0141 | 0.0103 | 70.8723
10 | 1.0388 | 0.01493 | 0.0132 | 69.578
10.5 | 1.0766 | 0.01588 | 0.0163 | 67.796
11 | 1.1084 | 0.01721 | 0.0201 | 64.4044
11.5 | 1.1344 | 0.01887 | 0.0246 | 60.1166
12 | 1.1682 | 0.02064 | 0.0273 | 56.5988
12.5 | 1.1976 | 0.02296 | 0.0299 | 52.1603
13 | 1.2226 | 0.02514 | 0.0333 | 48.6317
13.5 | 1.2499 | 0.02715 | 0.0362 | 46.0368
14 | 1.2553 | 0.03098 | 0.0403 | 40.5197
14.5 | 1.2634 | 0.03471 | 0.0434 | 36.3987
15 | 1.2182 | 0.04353 | 0.0468 | 27.9853
15.5 | 1.192 | 0.05164 | 0.0472 | 23.0829
16 | 1.1634 | 0.06147 | 0.0447 | 18.9263
16.5 | 1.1317 | 0.07368 | 0.0387 | 15.3597
17 | 1.0637 | 0.09554 | 0.0244 | 11.1336
17.5 | 0.7307 | 0.18961 | -0.0259 | 3.8537
18 | 0.7376 | 0.20014 | -0.0313 | 3.6854
18.5 | 0.7524 | 0.20727 | -0.0357 | 3.63
19 | 0.7672 | 0.21439 | -0.0402 | 3.5785
19.5 | 0.776 | 0.2244 | -0.0455 | 3.4581

## 63. Re 3M Mach 0.50 (1)
BIGFOIL.COM POLAR EXPORT
NACA66-113 a=0.6
NACA66-113 a=0.6 |  |  |  | Cl Max: | 1.117 | at alpha= | 20 | deg
JavaFoil+Calcfoil stall+Eppler ext transition |  |  |  | L/D Max: | 93.425 | at alpha= | 2 | deg
Re: | 3000000 |  |  | Cd Min: | 0.00388 | at alpha= | 0 | deg
Mach: | 0.5 |  |  | Cl=0 at alpha= | -0.7029 | deg
|  |  |  | @ Cl=0.1, Cd= | 0.00388
|  |  |  | @ Cl=0.4, Cd= | 0.0058525
|  |  |  | @ Cl=0.6, Cd= | 0.009575
alpha (deg) | Cl | Cd | Cm | Cl/Cd
-20 | -1.049 | 0.16425 | 0.013 | -6.389
-19.5 | -1.023 | 0.16163 | 0.013 | -6.328
-19 | -0.997 | 0.15528 | 0.012 | -6.418
-18.5 | -0.971 | 0.15191 | 0.012 | -6.394
-18 | -0.942 | 0.14697 | 0.011 | -6.409
-17.5 | -0.915 | 0.14352 | 0.01 | -6.375
-17 | -0.888 | 0.13831 | 0.009 | -6.422
-16.5 | -0.862 | 0.13337 | 0.009 | -6.461
-16 | -0.835 | 0.13327 | 0.008 | -6.263
-15.5 | -0.807 | 0.12322 | 0.008 | -6.546
-15 | -0.78 | 0.11782 | 0.007 | -6.621
-14.5 | -0.753 | 0.11346 | 0.007 | -6.64
-14 | -0.727 | 0.11068 | 0.006 | -6.565
-13.5 | -0.699 | 0.10642 | 0.005 | -6.567
-13 | -0.671 | 0.10232 | 0.005 | -6.561
-12.5 | -0.644 | 0.11457 | 0.004 | -5.622
-12 | -0.618 | 0.09464 | 0.004 | -6.525
-11.5 | -0.591 | 0.0898 | 0.003 | -6.576
-11 | -0.564 | 0.08682 | 0.003 | -6.491
-10.5 | -0.536 | 0.08055 | 0.002 | -6.653
-10 | -0.509 | 0.07034 | 0.002 | -7.235
-9.5 | -0.482 | 0.06339 | 0.001 | -7.601
-9 | -0.455 | 0.05795 | 0.001 | -7.848
-8.5 | -0.428 | 0.05298 | 0 | -8.08
-8 | -0.4 | 0.06399 | 0 | -6.245
-7.5 | -0.372 | 0.05283 | -0.001 | -7.048
-7 | -0.346 | 0.04626 | -0.001 | -7.471
-6.5 | -0.521 | 0.04248 | -0.002 | -12.257
-6 | -0.636 | 0.01083 | -0.005 | -58.667
-5.5 | -0.604 | 0.01015 | -0.006 | -59.482
-5 | -0.558 | 0.00959 | -0.007 | -58.179
-4.5 | -0.504 | 0.00914 | -0.008 | -55.068
-4 | -0.444 | 0.00873 | -0.009 | -50.837
-3.5 | -0.38 | 0.00839 | -0.011 | -45.333
-3 | -0.315 | 0.00806 | -0.012 | -39.031
-2.5 | -0.247 | 0.00676 | -0.013 | -36.585
-2 | -0.179 | 0.00693 | -0.014 | -25.838
-1.5 | -0.111 | 0.00409 | -0.015 | -27.016
-1 | -0.041 | 0.00406 | -0.016 | -10.185
-0.5 | 0.028 | 0.00407 | -0.017 | 6.911
0 | 0.098 | 0.00388 | -0.019 | 25.191
0.5 | 0.167 | 0.00388 | -0.02 | 43.069
1 | 0.237 | 0.00392 | -0.021 | 60.304
1.5 | 0.305 | 0.00395 | -0.022 | 77.292
2 | 0.374 | 0.004 | -0.023 | 93.425
2.5 | 0.438 | 0.00856 | -0.024 | 51.227
3 | 0.505 | 0.009 | -0.025 | 56.068
3.5 | 0.569 | 0.00937 | -0.026 | 60.756
4 | 0.631 | 0.00978 | -0.027 | 64.507
4.5 | 0.69 | 0.01027 | -0.028 | 67.204
5 | 0.744 | 0.01081 | -0.029 | 68.766
5.5 | 0.79 | 0.01147 | -0.03 | 68.884
6 | 0.825 | 0.01219 | -0.031 | 67.679
6.5 | 0.84 | 0.01303 | -0.032 | 64.5
7 | 0.667 | 0.04668 | -0.015 | 14.288
7.5 | 0.448 | 0.04946 | -0.017 | 9.062
8 | 0.474 | 0.05511 | -0.016 | 8.61
8.5 | 0.501 | 0.06445 | -0.016 | 7.776
9 | 0.53 | 0.05701 | -0.019 | 9.289
9.5 | 0.556 | 0.06148 | -0.019 | 9.047
10 | 0.583 | 0.06715 | -0.019 | 8.68
10.5 | 0.609 | 0.07464 | -0.019 | 8.163
11 | 0.636 | 0.08795 | -0.02 | 7.229
11.5 | 0.663 | 0.09034 | -0.021 | 7.341
12 | 0.69 | 0.09334 | -0.021 | 7.389
12.5 | 0.716 | 0.09644 | -0.022 | 7.426
13 | 0.743 | 0.10108 | -0.022 | 7.347
13.5 | 0.77 | 0.10595 | -0.024 | 7.268
14 | 0.797 | 0.10907 | -0.025 | 7.309
14.5 | 0.823 | 0.1164 | -0.025 | 7.073
15 | 0.85 | 0.11999 | -0.026 | 7.08
15.5 | 0.876 | 0.12447 | -0.027 | 7.041
16 | 0.905 | 0.13113 | -0.029 | 6.904
16.5 | 0.93 | 0.13277 | -0.029 | 7.004
17 | 0.956 | 0.13685 | -0.03 | 6.989
17.5 | 0.983 | 0.14639 | -0.031 | 6.714
18 | 1.012 | 0.14976 | -0.033 | 6.76
18.5 | 1.037 | 0.15082 | -0.033 | 6.872
19 | 1.063 | 0.15939 | -0.033 | 6.666
19.5 | 1.089 | 0.16395 | -0.034 | 6.643
20 | 1.117 | 0.16929 | -0.036 | 6.597

## 64. Re 3M Mach 0.50 (2)
BIGFOIL.COM POLAR EXPORT
NACA66-113 a=0.6
NACA66-113 a=0.6 |  |  |  | Cl Max: | 0.8808 | at alpha= | 8.5 | deg
XFOIL ncrit=9 |  |  |  | L/D Max: | 77.6336 | at alpha= | 1.5 | deg
Re: | 3000000 |  |  | Cd Min: | 0.25433 | at alpha= | -20 | deg
Mach: | 0.5 |  |  | Cl=0 at alpha= | -0.70845 | deg
|  |  |  | @ Cl=0.1, Cd= | 0.0039118
|  |  |  | @ Cl=0.4, Cd= | 0.0067347
|  |  |  | @ Cl=0.6, Cd= | 0.0095589
alpha (deg) | Cl | Cd | Cm | Cl/Cd
-20 | -0.743 | 0.25433 | 0.0387 | -2.9214
-19.5 | -0.7225 | 0.24643 | 0.0337 | -2.9319
-19 | -0.7023 | 0.23791 | 0.0285 | -2.952
-18.5 | -0.6839 | 0.22753 | 0.023 | -3.0058
-18 | -0.6646 | 0.21861 | 0.0179 | -3.0401
-17 | -0.6186 | 0.203 | 0.0067 | -3.0473
-16.5 | -0.6042 | 0.19502 | 0.0033 | -3.0981
-16 | -0.5878 | 0.18639 | -0.0011 | -3.1536
-15.5 | -0.5737 | 0.1765 | -0.006 | -3.2504
-15 | -0.5593 | 0.16717 | -0.0109 | -3.3457
-14.5 | -0.5433 | 0.15901 | -0.0157 | -3.4168
-14 | -0.5279 | 0.15057 | -0.0204 | -3.506
-13.5 | -0.5144 | 0.14174 | -0.0253 | -3.6292
-13 | -0.5062 | 0.13177 | -0.0306 | -3.8415
-12.5 | -0.5028 | 0.12101 | -0.0364 | -4.155
-12 | -0.5051 | 0.10947 | -0.0426 | -4.614
-11.5 | -0.5112 | 0.09819 | -0.0492 | -5.2062
-11 | -0.5158 | 0.08758 | -0.0555 | -5.8895
-10.5 | -0.5196 | 0.07718 | -0.0621 | -6.7323
-10 | -0.557 | 0.05919 | -0.0762 | -9.4104
-9.5 | -0.5809 | 0.05006 | -0.0805 | -11.6041
-9 | -0.6214 | 0.04167 | -0.0798 | -14.9124
-8.5 | -0.6558 | 0.0351 | -0.0746 | -18.6838
-8 | -0.6823 | 0.02962 | -0.0661 | -23.0351
-7.5 | -0.7033 | 0.02383 | -0.0554 | -29.5132
-7 | -0.6941 | 0.01658 | -0.0479 | -41.8637
-6.5 | -0.6451 | 0.01346 | -0.0441 | -47.9272
-6 | -0.5971 | 0.01151 | -0.0397 | -51.8766
-5.5 | -0.5484 | 0.0103 | -0.0354 | -53.2427
-5 | -0.4981 | 0.00931 | -0.0315 | -53.5016
-4.5 | -0.4398 | 0.00874 | -0.0292 | -50.3204
-4 | -0.3794 | 0.0083 | -0.0275 | -45.7108
-3.5 | -0.319 | 0.00784 | -0.0261 | -40.6888
-3 | -0.2556 | 0.00753 | -0.0255 | -33.9442
-2.5 | -0.1924 | 0.00721 | -0.025 | -26.6852
-2 | -0.1335 | 0.00666 | -0.024 | -20.045
-1.5 | -0.0883 | 0.0053 | -0.0211 | -16.6604
-1 | -0.04 | 0.00399 | -0.0188 | -10.0251
-0.5 | 0.0286 | 0.00396 | -0.0196 | 7.2222
0 | 0.0975 | 0.00391 | -0.0206 | 24.9361
0.5 | 0.1667 | 0.00396 | -0.0216 | 42.096
1 | 0.2359 | 0.00391 | -0.0226 | 60.3325
1.5 | 0.3051 | 0.00393 | -0.0235 | 77.6336
2 | 0.36 | 0.00471 | -0.0218 | 76.4331
2.5 | 0.3924 | 0.00638 | -0.0165 | 61.5047
3 | 0.4224 | 0.00778 | -0.0104 | 54.2931
3.5 | 0.4746 | 0.0083 | -0.0079 | 57.1807
4 | 0.5263 | 0.00874 | -0.005 | 60.2174
4.5 | 0.5729 | 0.00913 | -0.0009 | 62.7492
5 | 0.6165 | 0.00982 | 0.0036 | 62.78
5.5 | 0.665 | 0.01049 | 0.0073 | 63.3937
6 | 0.7112 | 0.0113 | 0.0114 | 62.9381
6.5 | 0.7486 | 0.0126 | 0.0169 | 59.4127
7 | 0.7879 | 0.01396 | 0.0221 | 56.4398
7.5 | 0.8244 | 0.01577 | 0.0277 | 52.2765
8 | 0.8623 | 0.0182 | 0.0331 | 47.3791
8.5 | 0.8808 | 0.02432 | 0.0394 | 36.2171
9 | 0.8673 | 0.03069 | 0.047 | 28.26
9.5 | 0.8435 | 0.03702 | 0.0532 | 22.785
10 | 0.8128 | 0.04424 | 0.057 | 18.3725
10.5 | 0.7779 | 0.05288 | 0.0573 | 14.7107
11 | 0.748 | 0.06278 | 0.0538 | 11.9146
11.5 | 0.715 | 0.07628 | 0.0453 | 9.3734
12 | 0.6893 | 0.09395 | 0.0331 | 7.3369
13.5 | 0.6548 | 0.13648 | 0.0066 | 4.7978

## 65. Re 4M Mach 0.00 (1)
BIGFOIL.COM POLAR EXPORT
NACA66-113 a=0.6
NACA66-113 a=0.6 |  |  |  | Cl Max: | 1.061 | at alpha= | 11 | deg
JavaFoil+Calcfoil stall+Eppler ext transition |  |  |  | L/D Max: | 99.921 | at alpha= | 2.5 | deg
Re: | 4000000 |  |  | Cd Min: | 0.00372 | at alpha= | -1 | deg
Mach: | 0 |  |  | Cl=0 at alpha= | -0.7 | deg
|  |  |  | @ Cl=0.1, Cd= | 0.003725
|  |  |  | @ Cl=0.4, Cd= | 0.0047117
|  |  |  | @ Cl=0.6, Cd= | 0.0084002
alpha (deg) | Cl | Cd | Cm | Cl/Cd
-16 | -0.688 | 0.11977 | 0.006 | -5.741
-15.5 | -0.707 | 0.11339 | 0.006 | -6.231
-15 | -0.724 | 0.1069 | 0.006 | -6.775
-14.5 | -0.741 | 0.09977 | 0.005 | -7.425
-14 | -0.754 | 0.09471 | 0.005 | -7.963
-13.5 | -0.767 | 0.08802 | 0.005 | -8.71
-13 | -0.776 | 0.08259 | 0.004 | -9.393
-12.5 | -0.781 | 0.07832 | 0.004 | -9.971
-12 | -0.785 | 0.07245 | 0.004 | -10.837
-11.5 | -0.786 | 0.06659 | 0.003 | -11.804
-11 | -0.929 | 0.01452 | 0.005 | -63.993
-10.5 | -0.929 | 0.01287 | 0.004 | -72.145
-10 | -0.914 | 0.0122 | 0.003 | -74.922
-9.5 | -0.889 | 0.0116 | 0.002 | -76.693
-9 | -0.86 | 0.01109 | 0.001 | -77.578
-8.5 | -0.827 | 0.01059 | 0 | -78.048
-8 | -0.79 | 0.01016 | -0.001 | -77.748
-7.5 | -0.749 | 0.00967 | -0.002 | -77.47
-7 | -0.705 | 0.00813 | -0.003 | -86.723
-6.5 | -0.659 | 0.00825 | -0.003 | -79.839
-6 | -0.609 | 0.00795 | -0.004 | -76.61
-5.5 | -0.557 | 0.00807 | -0.005 | -69.078
-5 | -0.503 | 0.00776 | -0.006 | -64.845
-4.5 | -0.448 | 0.0076 | -0.007 | -58.966
-4 | -0.391 | 0.00728 | -0.008 | -53.78
-3.5 | -0.333 | 0.0071 | -0.009 | -46.948
-3 | -0.275 | 0.0072 | -0.01 | -38.171
-2.5 | -0.215 | 0.00696 | -0.011 | -30.949
-2 | -0.156 | 0.00677 | -0.012 | -22.99
-1.5 | -0.096 | 0.00373 | -0.013 | -25.683
-1 | -0.036 | 0.00372 | -0.014 | -9.626
-0.5 | 0.024 | 0.00373 | -0.015 | 6.531
0 | 0.085 | 0.00372 | -0.016 | 22.785
0.5 | 0.145 | 0.00374 | -0.017 | 38.737
1 | 0.205 | 0.00374 | -0.018 | 54.879
1.5 | 0.265 | 0.00377 | -0.019 | 70.189
2 | 0.325 | 0.00379 | -0.02 | 85.558
2.5 | 0.384 | 0.00384 | -0.021 | 99.921
3 | 0.442 | 0.007 | -0.022 | 63.115
3.5 | 0.5 | 0.00673 | -0.023 | 74.273
4 | 0.557 | 0.00815 | -0.024 | 68.277
4.5 | 0.612 | 0.00847 | -0.025 | 72.314
5 | 0.666 | 0.00876 | -0.026 | 76.064
5.5 | 0.719 | 0.00909 | -0.027 | 79.151
6 | 0.77 | 0.00947 | -0.027 | 81.282
6.5 | 0.818 | 0.00985 | -0.028 | 83.067
7 | 0.864 | 0.01028 | -0.029 | 84.03
7.5 | 0.907 | 0.01072 | -0.03 | 84.652
8 | 0.944 | 0.01119 | -0.031 | 84.422
8.5 | 0.977 | 0.01177 | -0.032 | 82.944
9 | 1.004 | 0.01221 | -0.033 | 82.226
9.5 | 1.026 | 0.01286 | -0.034 | 79.829
10 | 1.043 | 0.0135 | -0.035 | 77.298
10.5 | 1.055 | 0.01423 | -0.035 | 74.137
11 | 1.061 | 0.01498 | -0.036 | 70.799
11.5 | 1.061 | 0.01584 | -0.037 | 66.943
12 | 1.054 | 0.01703 | -0.038 | 61.893
12.5 | 1.039 | 0.01897 | -0.038 | 54.761
13 | 0.868 | 0.07951 | -0.024 | 10.922
13.5 | 0.854 | 0.08561 | -0.023 | 9.973
14 | 0.836 | 0.09272 | -0.023 | 9.015
14.5 | 0.817 | 0.09905 | -0.022 | 8.248
15 | 0.796 | 0.10583 | -0.022 | 7.525
15.5 | 0.775 | 0.11333 | -0.022 | 6.836
16 | 0.752 | 0.11944 | -0.022 | 6.298

## 66. Re 4M Mach 0.00 (2)
BIGFOIL.COM POLAR EXPORT
NACA66-113 a=0.6
NACA66-113 a=0.6 |  |  |  | Cl Max: | 1.5409 | at alpha= | 19.5 | deg
XFOIL ncrit=9 |  |  |  | L/D Max: | 88.1466 | at alpha= | 9.5 | deg
Re: | 4000000 |  |  | Cd Min: | 0.05395 | at alpha= | -20 | deg
Mach: | 0 |  |  | Cl=0 at alpha= | -0.71263 | deg
|  |  |  | @ Cl=0.1, Cd= | 0.003404
|  |  |  | @ Cl=0.4, Cd= | 0.0065352
|  |  |  | @ Cl=0.6, Cd= | 0.0079974
alpha (deg) | Cl | Cd | Cm | Cl/Cd
-20 | -1.4115 | 0.05395 | -0.0586 | -26.1631
-19.5 | -1.4279 | 0.04643 | -0.0605 | -30.7538
-19 | -1.4242 | 0.04188 | -0.0608 | -34.0067
-18.5 | -1.4201 | 0.03774 | -0.0602 | -37.6285
-18 | -1.4158 | 0.03398 | -0.0589 | -41.6657
-17.5 | -1.4009 | 0.03134 | -0.0574 | -44.7001
-17 | -1.3892 | 0.02858 | -0.0553 | -48.6074
-16.5 | -1.3724 | 0.02632 | -0.053 | -52.1429
-16 | -1.3746 | 0.02284 | -0.0484 | -60.1839
-15.5 | -1.3473 | 0.02111 | -0.0468 | -63.8228
-15 | -1.3218 | 0.0199 | -0.0438 | -66.4221
-14.5 | -1.2968 | 0.01858 | -0.0406 | -69.7955
-14 | -1.2642 | 0.01773 | -0.0381 | -71.3029
-13.5 | -1.2321 | 0.01684 | -0.0355 | -73.1651
-13 | -1.1981 | 0.01607 | -0.0328 | -74.5551
-12.5 | -1.1644 | 0.01527 | -0.03 | -76.2541
-12 | -1.1291 | 0.01465 | -0.0272 | -77.0717
-11.5 | -1.0924 | 0.01407 | -0.0244 | -77.6404
-11 | -1.05 | 0.01342 | -0.0228 | -78.2414
-10.5 | -1.013 | 0.01222 | -0.0203 | -82.8969
-10 | -0.9673 | 0.0116 | -0.0192 | -83.3879
-9.5 | -0.9195 | 0.0111 | -0.0183 | -82.8378
-9 | -0.8705 | 0.01066 | -0.0177 | -81.6604
-8.5 | -0.82 | 0.01027 | -0.0174 | -79.8442
-8 | -0.7694 | 0.00988 | -0.017 | -77.8745
-7.5 | -0.7207 | 0.00926 | -0.0162 | -77.8294
-7 | -0.6693 | 0.00884 | -0.0159 | -75.7127
-6.5 | -0.6167 | 0.00851 | -0.0158 | -72.4677
-6 | -0.5633 | 0.00823 | -0.0159 | -68.4447
-5.5 | -0.5102 | 0.00787 | -0.0158 | -64.8285
-5 | -0.4563 | 0.00755 | -0.0159 | -60.4371
-4.5 | -0.4014 | 0.00732 | -0.0162 | -54.8361
-4 | -0.3468 | 0.00707 | -0.0164 | -49.0523
-3.5 | -0.2915 | 0.00685 | -0.0168 | -42.5547
-3 | -0.2359 | 0.00661 | -0.0172 | -35.6884
-2.5 | -0.1806 | 0.00634 | -0.0175 | -28.4858
-2 | -0.1297 | 0.00564 | -0.0172 | -22.9965
-1.5 | -0.0804 | 0.00478 | -0.0167 | -16.8201
-1 | -0.0323 | 0.00372 | -0.0161 | -8.6828
-0.5 | 0.0239 | 0.00342 | -0.0166 | 6.9883
0 | 0.0822 | 0.00341 | -0.0174 | 24.1056
0.5 | 0.141 | 0.00339 | -0.0183 | 41.5929
1 | 0.1995 | 0.00343 | -0.0192 | 58.1633
1.5 | 0.2572 | 0.00348 | -0.0199 | 73.908
2 | 0.304 | 0.00456 | -0.0189 | 66.6667
2.5 | 0.3502 | 0.00554 | -0.0179 | 63.213
3 | 0.3953 | 0.00647 | -0.0166 | 61.0974
3.5 | 0.4436 | 0.00714 | -0.0157 | 62.1289
4 | 0.4967 | 0.00745 | -0.0157 | 66.6711
4.5 | 0.5499 | 0.00771 | -0.0156 | 71.323
5 | 0.6022 | 0.00801 | -0.0154 | 75.181
5.5 | 0.6542 | 0.00832 | -0.0152 | 78.6298
6 | 0.7057 | 0.00861 | -0.0149 | 81.9628
6.5 | 0.7552 | 0.00902 | -0.0142 | 83.7251
7 | 0.8046 | 0.00939 | -0.0135 | 85.6869
7.5 | 0.8534 | 0.00973 | -0.0128 | 87.7081
8.5 | 0.943 | 0.01074 | -0.0098 | 87.8026
9 | 0.984 | 0.01118 | -0.0076 | 88.0143
9.5 | 1.0225 | 0.0116 | -0.005 | 88.1466
10 | 1.0605 | 0.01213 | -0.0024 | 87.4279
10.5 | 1.0983 | 0.01272 | 0 | 86.3443
11 | 1.1324 | 0.01354 | 0.003 | 83.6337
12 | 1.2 | 0.01517 | 0.0085 | 79.1035
12.5 | 1.2321 | 0.01596 | 0.0115 | 77.1992
13.5 | 1.3117 | 0.01769 | 0.0135 | 74.1492
14 | 1.342 | 0.01893 | 0.0159 | 70.8928
14.5 | 1.3712 | 0.02026 | 0.0183 | 67.6802
15 | 1.39 | 0.02237 | 0.0216 | 62.1368
15.5 | 1.4137 | 0.02414 | 0.024 | 58.5626
16 | 1.4391 | 0.02581 | 0.0261 | 55.7575
16.5 | 1.4632 | 0.02761 | 0.028 | 52.9953
17 | 1.4827 | 0.02983 | 0.0301 | 49.705
17.5 | 1.4966 | 0.03261 | 0.0322 | 45.8939
18 | 1.511 | 0.03547 | 0.0339 | 42.5994
18.5 | 1.5233 | 0.0387 | 0.0352 | 39.3618
19 | 1.5308 | 0.04258 | 0.0362 | 35.9512
19.5 | 1.5409 | 0.04644 | 0.0366 | 33.1804
20 | 1.5327 | 0.05264 | 0.0365 | 29.1166

## 67. Re 4M Mach 0.10 (1)
BIGFOIL.COM POLAR EXPORT
NACA66-113 a=0.6
NACA66-113 a=0.6 |  |  |  | Cl Max: | 1.05 | at alpha= | 11 | deg
JavaFoil+Calcfoil stall+Eppler ext transition |  |  |  | L/D Max: | 100.88 | at alpha= | 2.5 | deg
Re: | 4000000 |  |  | Cd Min: | 0.00372 | at alpha= | -0.5 | deg
Mach: | 0.1 |  |  | Cl=0 at alpha= | -0.7 | deg
|  |  |  | @ Cl=0.1, Cd= | 0.0037375
|  |  |  | @ Cl=0.4, Cd= | 0.0045928
|  |  |  | @ Cl=0.6, Cd= | 0.008417
alpha (deg) | Cl | Cd | Cm | Cl/Cd
-16 | -0.647 | 0.12219 | 0.006 | -5.294
-15.5 | -0.669 | 0.11478 | 0.006 | -5.833
-15 | -0.691 | 0.10808 | 0.006 | -6.393
-14.5 | -0.711 | 0.1017 | 0.005 | -6.989
-14 | -0.728 | 0.09584 | 0.005 | -7.596
-13.5 | -0.743 | 0.09022 | 0.005 | -8.234
-13 | -0.756 | 0.08422 | 0.004 | -8.979
-12.5 | -0.765 | 0.07952 | 0.004 | -9.615
-12 | -0.77 | 0.07421 | 0.004 | -10.381
-11.5 | -0.773 | 0.06901 | 0.003 | -11.195
-11 | -0.925 | 0.01411 | 0.005 | -65.593
-10.5 | -0.92 | 0.01323 | 0.004 | -69.542
-10 | -0.909 | 0.01235 | 0.003 | -73.656
-9.5 | -0.887 | 0.0117 | 0.002 | -75.772
-9 | -0.859 | 0.01119 | 0.001 | -76.775
-8.5 | -0.827 | 0.01069 | 0 | -77.341
-8 | -0.79 | 0.01022 | -0.001 | -77.289
-7.5 | -0.75 | 0.00973 | -0.002 | -77.132
-7 | -0.707 | 0.00937 | -0.003 | -75.436
-6.5 | -0.661 | 0.00831 | -0.003 | -79.51
-6 | -0.611 | 0.008 | -0.004 | -76.399
-5.5 | -0.56 | 0.00811 | -0.005 | -68.963
-5 | -0.506 | 0.00783 | -0.006 | -64.538
-4.5 | -0.45 | 0.00758 | -0.007 | -59.348
-4 | -0.393 | 0.00732 | -0.008 | -53.728
-3.5 | -0.335 | 0.00709 | -0.009 | -47.24
-3 | -0.276 | 0.0072 | -0.01 | -38.329
-2.5 | -0.216 | 0.00671 | -0.011 | -32.247
-2 | -0.157 | 0.00678 | -0.012 | -23.094
-1.5 | -0.096 | 0.00374 | -0.013 | -25.779
-1 | -0.036 | 0.00373 | -0.014 | -9.661
-0.5 | 0.024 | 0.00372 | -0.015 | 6.586
0 | 0.085 | 0.00374 | -0.016 | 22.767
0.5 | 0.146 | 0.00373 | -0.017 | 39.067
1 | 0.206 | 0.00375 | -0.018 | 55.046
1.5 | 0.266 | 0.00378 | -0.019 | 70.374
2 | 0.326 | 0.00381 | -0.02 | 85.527
2.5 | 0.386 | 0.00383 | -0.021 | 100.88
3 | 0.444 | 0.00699 | -0.022 | 63.523
3.5 | 0.502 | 0.00794 | -0.023 | 63.229
4 | 0.559 | 0.00819 | -0.024 | 68.271
4.5 | 0.615 | 0.0085 | -0.025 | 72.312
5 | 0.669 | 0.00881 | -0.026 | 75.983
5.5 | 0.722 | 0.00913 | -0.027 | 79.063
6 | 0.773 | 0.00954 | -0.028 | 81.007
6.5 | 0.821 | 0.00993 | -0.028 | 82.674
7 | 0.866 | 0.01034 | -0.029 | 83.81
7.5 | 0.909 | 0.01079 | -0.03 | 84.278
8 | 0.946 | 0.01127 | -0.031 | 83.925
8.5 | 0.977 | 0.01187 | -0.032 | 82.302
9 | 1.003 | 0.01237 | -0.033 | 81.113
9.5 | 1.024 | 0.01297 | -0.034 | 78.946
10 | 1.039 | 0.01359 | -0.035 | 76.419
10.5 | 1.047 | 0.01441 | -0.036 | 72.669
11 | 1.05 | 0.01519 | -0.036 | 69.107
11.5 | 1.046 | 0.01615 | -0.037 | 64.77
12 | 1.033 | 0.01771 | -0.038 | 58.351
12.5 | 0.984 | 0.02613 | -0.037 | 37.669
13 | 0.844 | 0.08255 | -0.022 | 10.22
13.5 | 0.825 | 0.08934 | -0.022 | 9.238
14 | 0.806 | 0.09432 | -0.022 | 8.547
14.5 | 0.784 | 0.10096 | -0.022 | 7.764
15 | 0.76 | 0.10842 | -0.021 | 7.009
15.5 | 0.735 | 0.11556 | -0.021 | 6.358
16 | 0.709 | 0.12316 | -0.022 | 5.754

## 68. Re 4M Mach 0.10 (2)
BIGFOIL.COM POLAR EXPORT
NACA66-113 a=0.6
NACA66-113 a=0.6 |  |  |  | Cl Max: | 1.5067 | at alpha= | 19.5 | deg
XFOIL ncrit=9 |  |  |  | L/D Max: | 87.3878 | at alpha= | 7.5 | deg
Re: | 4000000 |  |  | Cd Min: | 0.07289 | at alpha= | -20 | deg
Mach: | 0.1 |  |  | Cl=0 at alpha= | -0.71327 | deg
|  |  |  | @ Cl=0.1, Cd= | 0.0034112
|  |  |  | @ Cl=0.4, Cd= | 0.006554
|  |  |  | @ Cl=0.6, Cd= | 0.0080137
alpha (deg) | Cl | Cd | Cm | Cl/Cd
-20 | -1.3034 | 0.07289 | -0.0515 | -17.8817
-19.5 | -1.3582 | 0.05748 | -0.0599 | -23.6291
-19 | -1.3679 | 0.05014 | -0.0626 | -27.2816
-18.5 | -1.3736 | 0.04416 | -0.0636 | -31.1051
-18 | -1.3819 | 0.03862 | -0.0631 | -35.782
-17.5 | -1.3732 | 0.03511 | -0.062 | -39.1114
-17 | -1.3689 | 0.03149 | -0.0599 | -43.4709
-16.5 | -1.3576 | 0.02863 | -0.0576 | -47.4188
-15.5 | -1.335 | 0.02284 | -0.0519 | -58.4501
-15 | -1.318 | 0.02101 | -0.0479 | -62.732
-14.5 | -1.2951 | 0.01948 | -0.0444 | -66.4836
-14 | -1.2634 | 0.01849 | -0.0417 | -68.3288
-13.5 | -1.2317 | 0.0175 | -0.0389 | -70.3829
-13 | -1.1981 | 0.01664 | -0.0361 | -72.0012
-12.5 | -1.1646 | 0.01574 | -0.0331 | -73.9898
-12 | -1.1291 | 0.01504 | -0.0302 | -75.0731
-11.5 | -1.0938 | 0.01437 | -0.027 | -76.1169
-11 | -1.0536 | 0.0137 | -0.0247 | -76.9051
-10.5 | -1.0158 | 0.01255 | -0.0221 | -80.9402
-10 | -0.9716 | 0.01179 | -0.0206 | -82.4088
-9.5 | -0.9238 | 0.01126 | -0.0196 | -82.0426
-9 | -0.8746 | 0.01079 | -0.0188 | -81.0565
-8.5 | -0.824 | 0.01037 | -0.0183 | -79.46
-8 | -0.7733 | 0.00996 | -0.0177 | -77.6406
-7.5 | -0.7238 | 0.00937 | -0.017 | -77.2465
-7 | -0.6727 | 0.0089 | -0.0165 | -75.5843
-6.5 | -0.6198 | 0.00856 | -0.0163 | -72.4065
-6 | -0.5661 | 0.00826 | -0.0163 | -68.5351
-5.5 | -0.5125 | 0.00791 | -0.0162 | -64.7914
-5 | -0.4585 | 0.00757 | -0.0162 | -60.568
-4.5 | -0.4034 | 0.00734 | -0.0165 | -54.9591
-4 | -0.3484 | 0.00709 | -0.0167 | -49.1396
-3.5 | -0.2928 | 0.00686 | -0.017 | -42.6822
-3 | -0.2368 | 0.00662 | -0.0174 | -35.7704
-2.5 | -0.1811 | 0.00636 | -0.0177 | -28.4748
-2 | -0.13 | 0.00567 | -0.0174 | -22.9277
-1.5 | -0.0806 | 0.0048 | -0.0168 | -16.7917
-1 | -0.0324 | 0.00373 | -0.0162 | -8.6863
-0.5 | 0.0241 | 0.00342 | -0.0167 | 7.0468
0 | 0.0827 | 0.00342 | -0.0175 | 24.1813
0.5 | 0.1418 | 0.00339 | -0.0184 | 41.8289
1 | 0.2007 | 0.00343 | -0.0193 | 58.5131
1.5 | 0.2587 | 0.00348 | -0.0201 | 74.3391
2 | 0.3056 | 0.00457 | -0.019 | 66.8709
2.5 | 0.3516 | 0.00558 | -0.0179 | 63.0108
3 | 0.3967 | 0.00651 | -0.0165 | 60.937
3.5 | 0.4454 | 0.00716 | -0.0156 | 62.2067
4 | 0.4988 | 0.00748 | -0.0155 | 66.6845
4.5 | 0.5522 | 0.00774 | -0.0155 | 71.3437
5 | 0.6046 | 0.00804 | -0.0152 | 75.199
5.5 | 0.657 | 0.00835 | -0.0149 | 78.6826
6 | 0.7086 | 0.00866 | -0.0145 | 81.8245
6.5 | 0.7577 | 0.0091 | -0.0136 | 83.2637
7 | 0.8078 | 0.00944 | -0.013 | 85.572
7.5 | 0.8564 | 0.0098 | -0.0121 | 87.3878
8.5 | 0.9441 | 0.01089 | -0.0085 | 86.6942
9 | 0.9842 | 0.01128 | -0.0059 | 87.2518
9.5 | 1.0231 | 0.01175 | -0.0032 | 87.0723
10 | 1.0615 | 0.0123 | -0.0006 | 86.3008
10.5 | 1.099 | 0.01297 | 0.002 | 84.734
11.5 | 1.167 | 0.01472 | 0.008 | 79.2799
12 | 1.2016 | 0.01551 | 0.0107 | 77.4726
12.5 | 1.2329 | 0.01637 | 0.0139 | 75.3146
13.5 | 1.3134 | 0.01827 | 0.0161 | 71.8883
14 | 1.3423 | 0.01969 | 0.0188 | 68.1717
14.5 | 1.368 | 0.02135 | 0.0216 | 64.0749
15 | 1.3898 | 0.02331 | 0.0246 | 59.6225
15.5 | 1.4114 | 0.02533 | 0.0273 | 55.7205
16 | 1.4359 | 0.02718 | 0.0296 | 52.8293
16.5 | 1.4583 | 0.02923 | 0.0316 | 49.8905
17 | 1.4737 | 0.03193 | 0.0339 | 46.1541
17.5 | 1.484 | 0.0352 | 0.036 | 42.1591
18 | 1.4949 | 0.03863 | 0.0376 | 38.6979
18.5 | 1.5027 | 0.04257 | 0.0387 | 35.2995
19 | 1.5048 | 0.04738 | 0.0393 | 31.7602
19.5 | 1.5067 | 0.0526 | 0.039 | 28.6445
20 | 1.4897 | 0.06063 | 0.0374 | 24.5703

## 69. Re 4M Mach 0.25 (1)
BIGFOIL.COM POLAR EXPORT
NACA66-113 a=0.6
NACA66-113 a=0.6 |  |  |  | Cl Max: | 0.995 | at alpha= | 9.5 | deg
JavaFoil+Calcfoil stall+Eppler ext transition |  |  |  | L/D Max: | 102.522 | at alpha= | 2.5 | deg
Re: | 4000000 |  |  | Cd Min: | 0.00373 | at alpha= | 0 | deg
Mach: | 0.25 |  |  | Cl=0 at alpha= | -0.70161 | deg
|  |  |  | @ Cl=0.1, Cd= | 0.0037362
|  |  |  | @ Cl=0.4, Cd= | 0.0040708
|  |  |  | @ Cl=0.6, Cd= | 0.10992
alpha (deg) | Cl | Cd | Cm | Cl/Cd
-14.5 | -0.44 | 0.11343 | 0.005 | -3.875
-14 | -0.494 | 0.10308 | 0.005 | -4.789
-13.5 | -0.543 | 0.09894 | 0.004 | -5.488
-13 | -0.587 | 0.0914 | 0.004 | -6.422
-12.5 | -0.625 | 0.08627 | 0.004 | -7.247
-12 | -0.657 | 0.08045 | 0.003 | -8.172
-11.5 | -0.683 | 0.07486 | 0.003 | -9.12
-11 | -0.702 | 0.06845 | 0.003 | -10.249
-10.5 | -0.714 | 0.06316 | 0.002 | -11.301
-10 | -0.72 | 0.05792 | 0.002 | -12.424
-9.5 | -0.859 | 0.01243 | 0.002 | -69.092
-9 | -0.842 | 0.01183 | 0.001 | -71.223
-8.5 | -0.82 | 0.01113 | 0 | -73.616
-8 | -0.79 | 0.01068 | -0.001 | -73.917
-7.5 | -0.755 | 0.01011 | -0.002 | -74.628
-7 | -0.715 | 0.0097 | -0.003 | -73.66
-6.5 | -0.67 | 0.00925 | -0.004 | -72.46
-6 | -0.622 | 0.00775 | -0.005 | -80.322
-5.5 | -0.571 | 0.00786 | -0.006 | -72.631
-5 | -0.517 | 0.00757 | -0.007 | -68.358
-4.5 | -0.461 | 0.00772 | -0.008 | -59.736
-4 | -0.403 | 0.00748 | -0.009 | -53.877
-3.5 | -0.344 | 0.0072 | -0.01 | -47.735
-3 | -0.283 | 0.00695 | -0.011 | -40.794
-2.5 | -0.222 | 0.00681 | -0.012 | -32.626
-2 | -0.161 | 0.00656 | -0.013 | -24.513
-1.5 | -0.099 | 0.00376 | -0.014 | -26.309
-1 | -0.037 | 0.00375 | -0.015 | -9.865
-0.5 | 0.025 | 0.00375 | -0.016 | 6.713
0 | 0.087 | 0.00373 | -0.017 | 23.419
0.5 | 0.15 | 0.00376 | -0.018 | 39.857
1 | 0.212 | 0.00377 | -0.019 | 56.236
1.5 | 0.274 | 0.00381 | -0.02 | 71.864
2 | 0.335 | 0.0038 | -0.021 | 88.211
2.5 | 0.397 | 0.00387 | -0.022 | 102.522
3 | 0.456 | 0.00782 | -0.022 | 58.287
3.5 | 0.515 | 0.00808 | -0.023 | 63.706
4 | 0.573 | 0.0084 | -0.024 | 68.229
4.5 | 0.63 | 0.0087 | -0.025 | 72.393
5 | 0.685 | 0.00903 | -0.026 | 75.791
5.5 | 0.738 | 0.00941 | -0.027 | 78.401
6 | 0.788 | 0.00985 | -0.028 | 80.002
6.5 | 0.835 | 0.01031 | -0.029 | 81.023
7 | 0.879 | 0.01075 | -0.03 | 81.734
7.5 | 0.918 | 0.0113 | -0.031 | 81.293
8 | 0.949 | 0.01182 | -0.032 | 80.304
8.5 | 0.973 | 0.01242 | -0.033 | 78.318
9 | 0.988 | 0.01306 | -0.034 | 75.69
9.5 | 0.995 | 0.01383 | -0.035 | 71.944
10 | 0.992 | 0.01465 | -0.036 | 67.742
10.5 | 0.976 | 0.01599 | -0.036 | 61.042
11 | 0.798 | 0.06713 | -0.021 | 11.892
11.5 | 0.771 | 0.07391 | -0.02 | 10.427
12 | 0.739 | 0.08016 | -0.019 | 9.216
12.5 | 0.7 | 0.08711 | -0.019 | 8.039
13 | 0.656 | 0.0918 | -0.019 | 7.141
13.5 | 0.605 | 0.0984 | -0.02 | 6.153
14 | 0.55 | 0.10508 | -0.02 | 5.238
14.5 | 0.491 | 0.10992 | -0.021 | 4.464

## 70. Re 4M Mach 0.25 (2)
BIGFOIL.COM POLAR EXPORT
NACA66-113 a=0.6
NACA66-113 a=0.6 |  |  |  | Cl Max: | 1.3173 | at alpha= | 14.5 | deg
XFOIL ncrit=9 |  |  |  | L/D Max: | 85.1518 | at alpha= | 7.5 | deg
Re: | 4000000 |  |  | Cd Min: | 0.22361 | at alpha= | 19.5 | deg
Mach: | 0.25 |  |  | Cl=0 at alpha= | -0.71626 | deg
|  |  |  | @ Cl=0.1, Cd= | 0.0034428
|  |  |  | @ Cl=0.4, Cd= | 0.0063946
|  |  |  | @ Cl=0.6, Cd= | 0.00813
alpha (deg) | Cl | Cd | Cm | Cl/Cd
-19 | -0.6656 | 0.21398 | 0.0204 | -3.1106
-18.5 | -0.6521 | 0.2056 | 0.0158 | -3.1717
-18 | -0.6473 | 0.19376 | 0.0104 | -3.3407
-17.5 | -0.6335 | 0.18616 | 0.0059 | -3.403
-17 | -0.6148 | 0.18055 | 0.002 | -3.4052
-16.5 | -0.8834 | 0.10471 | -0.0371 | -8.4366
-15 | -1.1057 | 0.0425 | -0.0745 | -26.0165
-14.5 | -1.1464 | 0.03511 | -0.0714 | -32.6517
-14 | -1.175 | 0.02915 | -0.0664 | -40.3087
-13 | -1.1578 | 0.02316 | -0.0571 | -49.9914
-12.5 | -1.141 | 0.02075 | -0.0521 | -54.988
-12 | -1.1146 | 0.01899 | -0.0477 | -58.694
-11.5 | -1.0852 | 0.01741 | -0.0433 | -62.332
-11 | -1.0532 | 0.01602 | -0.039 | -65.7428
-10 | -0.9821 | 0.01371 | -0.0308 | -71.6338
-9.5 | -0.9418 | 0.01244 | -0.0276 | -75.7074
-9 | -0.8936 | 0.01171 | -0.0256 | -76.3108
-8.5 | -0.843 | 0.01111 | -0.0241 | -75.8776
-8 | -0.7924 | 0.01051 | -0.0226 | -75.3949
-7.5 | -0.7397 | 0.01001 | -0.0215 | -73.8961
-7 | -0.6898 | 0.00928 | -0.02 | -74.3319
-6 | -0.5811 | 0.00846 | -0.0188 | -68.6879
-5.5 | -0.525 | 0.00815 | -0.0185 | -64.4172
-5 | -0.4703 | 0.00773 | -0.0181 | -60.8409
-4.5 | -0.4137 | 0.00746 | -0.018 | -55.4558
-4 | -0.3566 | 0.00723 | -0.0181 | -49.3223
-3.5 | -0.2997 | 0.00693 | -0.0182 | -43.2468
-3 | -0.2419 | 0.0067 | -0.0185 | -36.1045
-2.5 | -0.1844 | 0.00645 | -0.0188 | -28.5891
-2 | -0.1314 | 0.00583 | -0.0184 | -22.5386
-1.5 | -0.0817 | 0.00492 | -0.0176 | -16.6057
-1 | -0.0328 | 0.00378 | -0.0168 | -8.6772
-0.5 | 0.025 | 0.00345 | -0.0172 | 7.2464
0 | 0.0853 | 0.00345 | -0.018 | 24.7246
0.5 | 0.1466 | 0.00342 | -0.0191 | 42.8655
1 | 0.2074 | 0.00345 | -0.02 | 60.1159
1.5 | 0.2673 | 0.00351 | -0.0207 | 76.1538
2 | 0.3141 | 0.00465 | -0.0193 | 67.5484
2.5 | 0.3597 | 0.00573 | -0.0178 | 62.7749
3.5 | 0.4549 | 0.0073 | -0.015 | 62.3151
4 | 0.5095 | 0.00761 | -0.0147 | 66.9514
5 | 0.6174 | 0.00823 | -0.0137 | 75.0182
5.5 | 0.671 | 0.00854 | -0.0131 | 78.5714
6 | 0.7229 | 0.00892 | -0.0122 | 81.0426
6.5 | 0.772 | 0.00939 | -0.0106 | 82.2151
7 | 0.8223 | 0.00977 | -0.0093 | 84.1658
7.5 | 0.8694 | 0.01021 | -0.0073 | 85.1518
8 | 0.9055 | 0.01086 | -0.0032 | 83.3794
8.5 | 0.9448 | 0.01147 | 0.0002 | 82.3714
9 | 0.9861 | 0.01208 | 0.0032 | 81.6308
9.5 | 1.0272 | 0.01274 | 0.0061 | 80.6279
10 | 1.0658 | 0.01357 | 0.0093 | 78.5409
10.5 | 1.099 | 0.01477 | 0.0132 | 74.4076
11 | 1.1335 | 0.01593 | 0.0168 | 71.1551
11.5 | 1.1722 | 0.01682 | 0.0198 | 69.6908
12 | 1.2028 | 0.01819 | 0.0237 | 66.1242
12.5 | 1.2328 | 0.01964 | 0.0275 | 62.7699
13 | 1.2726 | 0.02144 | 0.0289 | 59.3563
13.5 | 1.2884 | 0.02425 | 0.0333 | 53.1299
14 | 1.2991 | 0.02751 | 0.0376 | 47.2228
14.5 | 1.3173 | 0.03028 | 0.0408 | 43.504
15 | 1.3128 | 0.035 | 0.0446 | 37.5086
15.5 | 1.3014 | 0.04066 | 0.0474 | 32.0069
16 | 1.2845 | 0.04748 | 0.0487 | 27.0535
16.5 | 1.2642 | 0.0556 | 0.0478 | 22.7374
17 | 1.2147 | 0.06903 | 0.0425 | 17.5967
17.5 | 1.169 | 0.08471 | 0.0332 | 13.8
18 | 1.1091 | 0.10598 | 0.019 | 10.4652
18.5 | 0.7646 | 0.20196 | -0.0341 | 3.7859
19 | 0.777 | 0.20994 | -0.0389 | 3.7011
19.5 | 0.7783 | 0.22361 | -0.0451 | 3.4806

## 71. Re 4M Mach 0.50 (1)
BIGFOIL.COM POLAR EXPORT
NACA66-113 a=0.6
NACA66-113 a=0.6 |  |  |  | Cl Max: | 1.119 | at alpha= | 20 | deg
JavaFoil+Calcfoil stall+Eppler ext transition |  |  |  | L/D Max: | 100.228 | at alpha= | 2 | deg
Re: | 4000000 |  |  | Cd Min: | 0.00369 | at alpha= | 0.5 | deg
Mach: | 0.5 |  |  | Cl=0 at alpha= | -0.7029 | deg
|  |  |  | @ Cl=0.1, Cd= | 0.0038454
|  |  |  | @ Cl=0.4, Cd= | 0.005494
|  |  |  | @ Cl=0.6, Cd= | 0.0090884
alpha (deg) | Cl | Cd | Cm | Cl/Cd
-20 | -1.05 | 0.16054 | 0.013 | -6.539
-19.5 | -1.023 | 0.15479 | 0.013 | -6.611
-19 | -0.997 | 0.15055 | 0.012 | -6.621
-18.5 | -0.972 | 0.14906 | 0.012 | -6.522
-18 | -0.943 | 0.14146 | 0.011 | -6.666
-17.5 | -0.915 | 0.1377 | 0.01 | -6.649
-17 | -0.889 | 0.13212 | 0.01 | -6.726
-16.5 | -0.862 | 0.12945 | 0.009 | -6.66
-16 | -0.836 | 0.12841 | 0.008 | -6.507
-15.5 | -0.807 | 0.11993 | 0.008 | -6.728
-15 | -0.78 | 0.11306 | 0.007 | -6.902
-14.5 | -0.754 | 0.11112 | 0.007 | -6.782
-14 | -0.727 | 0.10602 | 0.006 | -6.856
-13.5 | -0.699 | 0.1038 | 0.005 | -6.739
-13 | -0.672 | 0.09283 | 0.005 | -7.24
-12.5 | -0.644 | 0.10966 | 0.004 | -5.875
-12 | -0.618 | 0.07884 | 0.004 | -7.839
-11.5 | -0.591 | 0.07344 | 0.003 | -8.049
-11 | -0.564 | 0.08299 | 0.003 | -6.795
-10.5 | -0.536 | 0.07927 | 0.002 | -6.763
-10 | -0.509 | 0.06736 | 0.002 | -7.559
-9.5 | -0.482 | 0.06167 | 0.001 | -7.82
-9 | -0.455 | 0.05691 | 0.001 | -7.999
-8.5 | -0.432 | 0.05023 | 0 | -8.597
-8 | -0.4 | 0.06179 | 0 | -6.47
-7.5 | -0.372 | 0.05158 | -0.001 | -7.22
-7 | -0.346 | 0.04574 | -0.001 | -7.564
-6.5 | -0.521 | 0.04193 | -0.002 | -12.436
-6 | -0.636 | 0.01031 | -0.005 | -61.73
-5.5 | -0.605 | 0.00968 | -0.006 | -62.461
-5 | -0.559 | 0.00911 | -0.007 | -61.337
-4.5 | -0.504 | 0.00868 | -0.008 | -58.05
-4 | -0.444 | 0.0083 | -0.009 | -53.51
-3.5 | -0.381 | 0.00797 | -0.011 | -47.796
-3 | -0.315 | 0.00664 | -0.012 | -47.421
-2.5 | -0.248 | 0.0068 | -0.013 | -36.422
-2 | -0.179 | 0.00659 | -0.014 | -27.19
-1.5 | -0.111 | 0.00383 | -0.015 | -28.852
-1 | -0.041 | 0.00384 | -0.016 | -10.765
-0.5 | 0.028 | 0.00384 | -0.017 | 7.334
0 | 0.098 | 0.00385 | -0.019 | 25.384
0.5 | 0.167 | 0.00369 | -0.02 | 45.3
1 | 0.237 | 0.00371 | -0.021 | 63.836
1.5 | 0.305 | 0.00372 | -0.022 | 82.031
2 | 0.374 | 0.00373 | -0.023 | 100.228
2.5 | 0.439 | 0.00814 | -0.024 | 53.928
3 | 0.505 | 0.00855 | -0.025 | 59.093
3.5 | 0.57 | 0.00889 | -0.026 | 64.122
4 | 0.632 | 0.0093 | -0.027 | 67.943
4.5 | 0.691 | 0.00976 | -0.028 | 70.77
5 | 0.745 | 0.01027 | -0.029 | 72.501
5.5 | 0.791 | 0.01089 | -0.03 | 72.646
6 | 0.826 | 0.01157 | -0.031 | 71.383
6.5 | 0.842 | 0.01238 | -0.032 | 68.008
7 | 0.668 | 0.04556 | -0.016 | 14.667
7.5 | 0.449 | 0.04825 | -0.017 | 9.299
8 | 0.475 | 0.05359 | -0.016 | 8.858
8.5 | 0.501 | 0.06219 | -0.016 | 8.061
9 | 0.639 | 0.01594 | -0.037 | 40.115
9.5 | 0.558 | 0.05975 | -0.02 | 9.33
10 | 0.583 | 0.06612 | -0.02 | 8.823
10.5 | 0.61 | 0.0723 | -0.02 | 8.433
11 | 0.636 | 0.08637 | -0.02 | 7.364
11.5 | 0.665 | 0.07319 | -0.022 | 9.079
12 | 0.691 | 0.07884 | -0.023 | 8.762
12.5 | 0.717 | 0.08587 | -0.023 | 8.353
13 | 0.744 | 0.09453 | -0.023 | 7.866
13.5 | 0.771 | 0.10135 | -0.024 | 7.604
14 | 0.797 | 0.10558 | -0.025 | 7.554
14.5 | 0.824 | 0.11196 | -0.026 | 7.356
15 | 0.85 | 0.11543 | -0.026 | 7.362
15.5 | 0.878 | 0.12305 | -0.028 | 7.134
16 | 0.906 | 0.12623 | -0.03 | 7.18
16.5 | 0.93 | 0.12857 | -0.029 | 7.237
17 | 0.957 | 0.13346 | -0.03 | 7.169
17.5 | 0.985 | 0.13862 | -0.032 | 7.104
18 | 1.014 | 0.14438 | -0.033 | 7.022
18.5 | 1.037 | 0.14562 | -0.033 | 7.121
19 | 1.063 | 0.15221 | -0.034 | 6.984
19.5 | 1.09 | 0.15631 | -0.034 | 6.97
20 | 1.119 | 0.15996 | -0.037 | 6.997

## 72. Re 4M Mach 0.50 (2)
BIGFOIL.COM POLAR EXPORT
NACA66-113 a=0.6
NACA66-113 a=0.6 |  |  |  | Cl Max: | 0.9027 | at alpha= | 8.5 | deg
XFOIL ncrit=9 |  |  |  | L/D Max: | 83.8082 | at alpha= | 1.5 | deg
Re: | 4000000 |  |  | Cd Min: | 0.25947 | at alpha= | 20 | deg
Mach: | 0.5 |  |  | Cl=0 at alpha= | -0.73126 | deg
|  |  |  | @ Cl=0.1, Cd= | 0.0035697
|  |  |  | @ Cl=0.4, Cd= | 0.0067798
|  |  |  | @ Cl=0.6, Cd= | 0.0087542
alpha (deg) | Cl | Cd | Cm | Cl/Cd
-20 | -0.7451 | 0.25336 | 0.0387 | -2.9409
-19.5 | -0.7254 | 0.24404 | 0.0334 | -2.9725
-19 | -0.7056 | 0.23548 | 0.0282 | -2.9964
-17.5 | -0.6427 | 0.21086 | 0.0125 | -3.048
-16.5 | -0.6129 | 0.19237 | 0.0035 | -3.186
-16 | -0.5921 | 0.18539 | -0.0009 | -3.1938
-15 | -0.5598 | 0.16756 | -0.0107 | -3.3409
-14.5 | -0.5473 | 0.15779 | -0.0159 | -3.4685
-14 | -0.5392 | 0.14707 | -0.0216 | -3.6663
-13.5 | -0.522 | 0.13955 | -0.0261 | -3.7406
-13 | -0.5145 | 0.12951 | -0.0316 | -3.9727
-12.5 | -0.5093 | 0.11943 | -0.0372 | -4.2644
-12 | -0.5088 | 0.10875 | -0.0432 | -4.6786
-11.5 | -0.5179 | 0.09669 | -0.0501 | -5.3563
-11 | -0.5297 | 0.08481 | -0.0572 | -6.2457
-10.5 | -0.552 | 0.07006 | -0.0674 | -7.879
-10 | -0.5804 | 0.05571 | -0.0786 | -10.4182
-9.5 | -0.6217 | 0.04562 | -0.0817 | -13.6278
-9 | -0.6605 | 0.03809 | -0.0791 | -17.3405
-8.5 | -0.6924 | 0.03217 | -0.0725 | -21.5232
-8 | -0.7105 | 0.02768 | -0.0634 | -25.6684
-7 | -0.7078 | 0.01567 | -0.0462 | -45.1691
-6.5 | -0.6654 | 0.01176 | -0.0414 | -56.5816
-6 | -0.6185 | 0.01032 | -0.0365 | -59.9322
-5 | -0.5088 | 0.00872 | -0.0297 | -58.3486
-4.5 | -0.4501 | 0.00811 | -0.0274 | -55.4994
-4 | -0.3878 | 0.0077 | -0.026 | -50.3636
-3.5 | -0.3243 | 0.00738 | -0.0252 | -43.9431
-3 | -0.2611 | 0.00706 | -0.0245 | -36.983
-2.5 | -0.1969 | 0.00682 | -0.0242 | -28.871
-2 | -0.1332 | 0.0065 | -0.024 | -20.4923
-1.5 | -0.0823 | 0.00542 | -0.0219 | -15.1845
-1 | -0.0337 | 0.00406 | -0.0197 | -8.3005
-0.5 | 0.029 | 0.00358 | -0.0197 | 8.1006
0 | 0.0979 | 0.00357 | -0.0206 | 27.423
0.5 | 0.1677 | 0.00356 | -0.0218 | 47.1067
1 | 0.2369 | 0.00357 | -0.0228 | 66.3585
1.5 | 0.3059 | 0.00365 | -0.0237 | 83.8082
2 | 0.3489 | 0.00507 | -0.0202 | 68.8166
2.5 | 0.3866 | 0.00643 | -0.0156 | 60.1244
3 | 0.4272 | 0.00749 | -0.0113 | 57.036
3.5 | 0.4846 | 0.00787 | -0.0097 | 61.5756
4 | 0.541 | 0.00822 | -0.0077 | 65.8151
4.5 | 0.5886 | 0.00864 | -0.0037 | 68.125
5 | 0.6365 | 0.00912 | 0.0003 | 69.7917
5.5 | 0.6846 | 0.00972 | 0.0042 | 70.4321
6 | 0.7282 | 0.01059 | 0.009 | 68.763
7 | 0.8152 | 0.01267 | 0.0187 | 64.341
7.5 | 0.8506 | 0.01433 | 0.0247 | 59.358
8 | 0.8798 | 0.0171 | 0.0314 | 51.4503
8.5 | 0.9027 | 0.02252 | 0.0376 | 40.0844
9 | 0.8982 | 0.02809 | 0.0451 | 31.9758
9.5 | 0.8771 | 0.03403 | 0.0519 | 25.7743
10 | 0.8351 | 0.04222 | 0.0567 | 19.7797
10.5 | 0.794 | 0.05131 | 0.0576 | 15.4746
11 | 0.7589 | 0.06165 | 0.0542 | 12.3098
11.5 | 0.7225 | 0.07567 | 0.0451 | 9.548
12 | 0.6986 | 0.09302 | 0.0329 | 7.5102
12.5 | 0.6767 | 0.1078 | 0.0242 | 6.2774
13 | 0.666 | 0.12189 | 0.0152 | 5.4639
14.5 | 0.6792 | 0.15441 | -0.0037 | 4.3987
15 | 0.6816 | 0.16683 | -0.0103 | 4.0856
15.5 | 0.6923 | 0.17738 | -0.016 | 3.9029
16 | 0.7046 | 0.18782 | -0.0217 | 3.7515
16.5 | 0.7212 | 0.19681 | -0.0268 | 3.6644
17 | 0.7392 | 0.20544 | -0.0319 | 3.5981
17.5 | 0.756 | 0.21466 | -0.0373 | 3.5218
18 | 0.7727 | 0.22478 | -0.0427 | 3.4376
18.5 | 0.7903 | 0.23453 | -0.0481 | 3.3697
19 | 0.8093 | 0.24364 | -0.0534 | 3.3217
19.5 | 0.8297 | 0.25181 | -0.0585 | 3.2949
20 | 0.8504 | 0.25947 | -0.0637 | 3.2775

## 73. Re 5M Mach 0.00 (1)
BIGFOIL.COM POLAR EXPORT
NACA66-113 a=0.6
NACA66-113 a=0.6 |  |  |  | Cl Max: | 1.063 | at alpha= | 11.5 | deg
JavaFoil+Calcfoil stall+Eppler ext transition |  |  |  | L/D Max: | 92.185 | at alpha= | 2.5 | deg
Re: | 5000000 |  |  | Cd Min: | 0.00359 | at alpha= | -1 | deg
Mach: | 0 |  |  | Cl=0 at alpha= | -0.7 | deg
|  |  |  | @ Cl=0.1, Cd= | 0.0035975
|  |  |  | @ Cl=0.4, Cd= | 0.0048762
|  |  |  | @ Cl=0.6, Cd= | 0.0077934
alpha (deg) | Cl | Cd | Cm | Cl/Cd
-16 | -0.688 | 0.11873 | 0.006 | -5.794
-15.5 | -0.707 | 0.11155 | 0.006 | -6.338
-15 | -0.725 | 0.10439 | 0.006 | -6.942
-14.5 | -0.742 | 0.09766 | 0.006 | -7.598
-14 | -0.756 | 0.09286 | 0.005 | -8.137
-13.5 | -0.769 | 0.08604 | 0.005 | -8.934
-13 | -0.779 | 0.08001 | 0.005 | -9.737
-12.5 | -0.785 | 0.07531 | 0.004 | -10.421
-12 | -0.794 | 0.06686 | 0.004 | -11.873
-11.5 | -0.933 | 0.01526 | 0.006 | -61.123
-11 | -0.939 | 0.01309 | 0.005 | -71.77
-10.5 | -0.931 | 0.01231 | 0.004 | -75.611
-10 | -0.916 | 0.01168 | 0.003 | -78.367
-9.5 | -0.891 | 0.01113 | 0.002 | -79.98
-9 | -0.861 | 0.01064 | 0.001 | -80.951
-8.5 | -0.828 | 0.01018 | 0 | -81.337
-8 | -0.79 | 0.00976 | -0.001 | -80.957
-7.5 | -0.75 | 0.00809 | -0.002 | -92.678
-7 | -0.706 | 0.00832 | -0.003 | -84.845
-6.5 | -0.659 | 0.00793 | -0.003 | -83.115
-6 | -0.609 | 0.00808 | -0.004 | -75.459
-5.5 | -0.557 | 0.00776 | -0.005 | -71.878
-5 | -0.504 | 0.00748 | -0.006 | -67.337
-4.5 | -0.448 | 0.00729 | -0.007 | -61.506
-4 | -0.391 | 0.0074 | -0.008 | -52.862
-3.5 | -0.333 | 0.00712 | -0.009 | -46.819
-3 | -0.275 | 0.00695 | -0.01 | -39.495
-2.5 | -0.215 | 0.00675 | -0.011 | -31.915
-2 | -0.156 | 0.00649 | -0.012 | -24
-1.5 | -0.096 | 0.0036 | -0.013 | -26.646
-1 | -0.036 | 0.00359 | -0.014 | -9.992
-0.5 | 0.024 | 0.0036 | -0.015 | 6.759
0 | 0.085 | 0.00359 | -0.016 | 23.576
0.5 | 0.145 | 0.00362 | -0.017 | 40.092
1 | 0.205 | 0.00361 | -0.018 | 56.893
1.5 | 0.265 | 0.0036 | -0.019 | 73.537
2 | 0.325 | 0.00364 | -0.02 | 89.098
2.5 | 0.384 | 0.00417 | -0.021 | 92.185
3 | 0.442 | 0.00673 | -0.022 | 65.743
3.5 | 0.5 | 0.00695 | -0.023 | 71.964
4 | 0.557 | 0.00668 | -0.024 | 83.432
4.5 | 0.613 | 0.00813 | -0.025 | 75.36
5 | 0.667 | 0.00843 | -0.026 | 79.116
5.5 | 0.72 | 0.00874 | -0.027 | 82.349
6 | 0.77 | 0.00909 | -0.027 | 84.758
6.5 | 0.819 | 0.00948 | -0.028 | 86.342
7 | 0.865 | 0.00987 | -0.029 | 87.622
7.5 | 0.908 | 0.01029 | -0.03 | 88.275
8 | 0.945 | 0.01075 | -0.031 | 87.94
8.5 | 0.978 | 0.01129 | -0.032 | 86.605
9 | 1.005 | 0.01173 | -0.033 | 85.676
9.5 | 1.028 | 0.01233 | -0.034 | 83.376
10 | 1.045 | 0.01294 | -0.035 | 80.744
10.5 | 1.056 | 0.01364 | -0.035 | 77.431
11 | 1.062 | 0.01436 | -0.036 | 73.988
11.5 | 1.063 | 0.01515 | -0.037 | 70.144
12 | 1.057 | 0.01617 | -0.038 | 65.373
12.5 | 1.046 | 0.01752 | -0.038 | 59.691
13 | 1.021 | 0.0206 | -0.039 | 49.554
13.5 | 0.862 | 0.08008 | -0.026 | 10.759
14 | 0.839 | 0.08955 | -0.024 | 9.374
14.5 | 0.819 | 0.09687 | -0.023 | 8.453
15 | 0.798 | 0.10385 | -0.023 | 7.681
15.5 | 0.775 | 0.11047 | -0.022 | 7.017
16 | 0.753 | 0.11845 | -0.022 | 6.354
16.5 | 0.729 | 0.12475 | -0.023 | 5.847

## 74. Re 5M Mach 0.00 (2)
BIGFOIL.COM POLAR EXPORT
NACA66-113 a=0.6
NACA66-113 a=0.6 |  |  |  | Cl Max: | 1.579 | at alpha= | 20 | deg
XFOIL ncrit=9 |  |  |  | L/D Max: | 94.6547 | at alpha= | 9 | deg
Re: | 5000000 |  |  | Cd Min: | 0.04732 | at alpha= | 20 | deg
Mach: | 0 |  |  | Cl=0 at alpha= | -0.73529 | deg
|  |  |  | @ Cl=0.1, Cd= | 0.00321
|  |  |  | @ Cl=0.4, Cd= | 0.0064533
|  |  |  | @ Cl=0.6, Cd= | 0.0076299
alpha (deg) | Cl | Cd | Cm | Cl/Cd
-20 | -1.5013 | 0.04355 | -0.0606 | -34.473
-19.5 | -1.5045 | 0.03858 | -0.0603 | -38.9969
-19 | -1.4982 | 0.03492 | -0.0593 | -42.9038
-18.5 | -1.4859 | 0.03199 | -0.0579 | -46.4489
-18 | -1.4775 | 0.02896 | -0.0558 | -51.0186
-17.5 | -1.4575 | 0.02691 | -0.0539 | -54.162
-17 | -1.44 | 0.02479 | -0.0515 | -58.0879
-16.5 | -1.4188 | 0.02298 | -0.0491 | -61.7406
-16 | -1.3872 | 0.02162 | -0.0479 | -64.1628
-15.5 | -1.3634 | 0.02036 | -0.0448 | -66.9646
-15 | -1.3474 | 0.01846 | -0.0406 | -72.9902
-14.5 | -1.3213 | 0.01721 | -0.0373 | -76.7751
-14 | -1.2908 | 0.01622 | -0.0344 | -79.5808
-13.5 | -1.2578 | 0.01541 | -0.0317 | -81.6223
-13 | -1.2236 | 0.01469 | -0.0289 | -83.2948
-12.5 | -1.1894 | 0.01402 | -0.0259 | -84.8359
-12 | -1.1537 | 0.01346 | -0.0229 | -85.7132
-11.5 | -1.1111 | 0.01286 | -0.0213 | -86.3997
-11 | -1.0668 | 0.0123 | -0.02 | -86.7317
-10.5 | -1.0203 | 0.01179 | -0.019 | -86.5394
-10 | -0.9769 | 0.01097 | -0.0175 | -89.052
-9.5 | -0.9292 | 0.01042 | -0.0166 | -89.1747
-9 | -0.8795 | 0.00999 | -0.0161 | -88.038
-8.5 | -0.8288 | 0.00962 | -0.0158 | -86.1538
-8 | -0.7775 | 0.00923 | -0.0155 | -84.2362
-7.5 | -0.7254 | 0.00889 | -0.0154 | -81.5973
-7 | -0.6745 | 0.00842 | -0.0149 | -80.1069
-6.5 | -0.6217 | 0.00807 | -0.0149 | -77.0384
-6 | -0.5679 | 0.00779 | -0.015 | -72.9012
-5.5 | -0.5135 | 0.00755 | -0.0152 | -68.0132
-5 | -0.4597 | 0.00723 | -0.0153 | -63.5823
-4.5 | -0.4046 | 0.00699 | -0.0156 | -57.8827
-4 | -0.3489 | 0.00678 | -0.016 | -51.4602
-3.5 | -0.2936 | 0.00653 | -0.0164 | -44.9617
-3 | -0.2376 | 0.00634 | -0.0168 | -37.4763
-2.5 | -0.1819 | 0.00612 | -0.0173 | -29.7222
-2 | -0.1289 | 0.00564 | -0.0172 | -22.8546
-1.5 | -0.0779 | 0.00487 | -0.017 | -15.9959
-1 | -0.027 | 0.00407 | -0.0168 | -6.6339
-0.5 | 0.024 | 0.00327 | -0.0166 | 7.3394
0 | 0.0828 | 0.00321 | -0.0175 | 25.7944
0.5 | 0.1413 | 0.00321 | -0.0184 | 44.0187
1 | 0.1997 | 0.00324 | -0.0193 | 61.6358
1.5 | 0.2535 | 0.00372 | -0.0194 | 68.1452
2 | 0.2999 | 0.00478 | -0.0184 | 62.7406
2.5 | 0.3476 | 0.00562 | -0.0176 | 61.8505
3 | 0.3954 | 0.00641 | -0.0166 | 61.6849
3.5 | 0.4464 | 0.00689 | -0.0162 | 64.7896
4 | 0.5 | 0.00716 | -0.0163 | 69.8324
4.5 | 0.5539 | 0.00739 | -0.0164 | 74.9526
5.5 | 0.6596 | 0.00794 | -0.0162 | 83.073
6 | 0.7113 | 0.00827 | -0.0159 | 86.0097
6.5 | 0.7618 | 0.00863 | -0.0154 | 88.2735
7 | 0.8126 | 0.00892 | -0.015 | 91.0987
7.5 | 0.8619 | 0.00928 | -0.0144 | 92.8772
8 | 0.9082 | 0.00976 | -0.0131 | 93.0533
8.5 | 0.9547 | 0.01019 | -0.012 | 93.6899
9 | 1.0005 | 0.01057 | -0.0107 | 94.6547
10 | 1.0769 | 0.01149 | -0.0053 | 93.725
10.5 | 1.1105 | 0.01224 | -0.002 | 90.7271
11 | 1.1471 | 0.0129 | 0.0006 | 88.9225
11.5 | 1.1853 | 0.01347 | 0.0028 | 87.9955
12 | 1.2215 | 0.01415 | 0.0052 | 86.3251
12.5 | 1.2555 | 0.0149 | 0.0078 | 84.2617
13 | 1.2878 | 0.01566 | 0.0107 | 82.235
14 | 1.3577 | 0.01793 | 0.014 | 75.7223
14.5 | 1.3849 | 0.01936 | 0.0168 | 71.5341
15 | 1.417 | 0.02046 | 0.0187 | 69.2571
15.5 | 1.4432 | 0.02199 | 0.0212 | 65.6298
16 | 1.4698 | 0.02352 | 0.0234 | 62.4915
16.5 | 1.4949 | 0.02518 | 0.0254 | 59.3685
17 | 1.5165 | 0.02715 | 0.0276 | 55.8564
17.5 | 1.5339 | 0.0295 | 0.0299 | 51.9966
18 | 1.5503 | 0.03204 | 0.0318 | 48.3864
18.5 | 1.5635 | 0.03497 | 0.0335 | 44.7098
19 | 1.5745 | 0.03829 | 0.0349 | 41.1204
19.5 | 1.5776 | 0.04255 | 0.0361 | 37.0764
20 | 1.579 | 0.04732 | 0.0366 | 33.3686

## 75. Re 5M Mach 0.10 (1)
BIGFOIL.COM POLAR EXPORT
NACA66-113 a=0.6
NACA66-113 a=0.6 |  |  |  | Cl Max: | 1.052 | at alpha= | 11 | deg
JavaFoil+Calcfoil stall+Eppler ext transition |  |  |  | L/D Max: | 92.003 | at alpha= | 2.5 | deg
Re: | 5000000 |  |  | Cd Min: | 0.00358 | at alpha= | 0 | deg
Mach: | 0.1 |  |  | Cl=0 at alpha= | -0.7 | deg
|  |  |  | @ Cl=0.1, Cd= | 0.0035849
|  |  |  | @ Cl=0.4, Cd= | 0.0048031
|  |  |  | @ Cl=0.6, Cd= | 0.0081082
alpha (deg) | Cl | Cd | Cm | Cl/Cd
-16 | -0.647 | 0.12131 | 0.006 | -5.336
-15.5 | -0.67 | 0.11343 | 0.006 | -5.905
-15 | -0.691 | 0.10647 | 0.006 | -6.493
-14.5 | -0.712 | 0.09954 | 0.006 | -7.148
-14 | -0.728 | 0.09404 | 0.005 | -7.745
-13.5 | -0.744 | 0.08872 | 0.005 | -8.387
-13 | -0.758 | 0.08204 | 0.005 | -9.238
-12.5 | -0.767 | 0.07744 | 0.004 | -9.899
-12 | -0.775 | 0.07102 | 0.004 | -10.908
-11.5 | -0.782 | 0.06317 | 0.004 | -12.381
-11 | -0.931 | 0.01319 | 0.005 | -70.602
-10.5 | -0.923 | 0.01256 | 0.004 | -73.488
-10 | -0.911 | 0.01182 | 0.003 | -77.05
-9.5 | -0.888 | 0.01124 | 0.002 | -78.996
-9 | -0.86 | 0.01075 | 0.001 | -79.988
-8.5 | -0.828 | 0.01025 | 0 | -80.726
-8 | -0.791 | 0.00983 | -0.001 | -80.481
-7.5 | -0.751 | 0.00934 | -0.002 | -80.471
-7 | -0.708 | 0.00785 | -0.003 | -90.092
-6.5 | -0.661 | 0.00796 | -0.003 | -83.084
-6 | -0.612 | 0.00812 | -0.004 | -75.295
-5.5 | -0.56 | 0.00777 | -0.005 | -72.041
-5 | -0.506 | 0.00752 | -0.006 | -67.246
-4.5 | -0.45 | 0.00729 | -0.007 | -61.72
-4 | -0.393 | 0.00745 | -0.008 | -52.802
-3.5 | -0.335 | 0.00721 | -0.009 | -46.496
-3 | -0.276 | 0.00694 | -0.01 | -39.794
-2.5 | -0.216 | 0.00673 | -0.011 | -32.178
-2 | -0.157 | 0.00655 | -0.012 | -23.894
-1.5 | -0.096 | 0.00361 | -0.013 | -26.695
-1 | -0.036 | 0.0036 | -0.014 | -9.995
-0.5 | 0.024 | 0.00359 | -0.015 | 6.816
0 | 0.085 | 0.00358 | -0.016 | 23.761
0.5 | 0.146 | 0.0036 | -0.017 | 40.427
1 | 0.206 | 0.00359 | -0.018 | 57.452
1.5 | 0.266 | 0.00362 | -0.019 | 73.539
2 | 0.326 | 0.00365 | -0.02 | 89.384
2.5 | 0.386 | 0.00419 | -0.021 | 92.003
3 | 0.444 | 0.00673 | -0.022 | 66.012
3.5 | 0.502 | 0.00698 | -0.023 | 72.018
4 | 0.56 | 0.00789 | -0.024 | 70.884
4.5 | 0.615 | 0.00819 | -0.025 | 75.133
5 | 0.67 | 0.00848 | -0.026 | 79.053
5.5 | 0.723 | 0.00878 | -0.027 | 82.273
6 | 0.773 | 0.00916 | -0.028 | 84.404
6.5 | 0.822 | 0.00954 | -0.029 | 86.095
7 | 0.867 | 0.00994 | -0.029 | 87.291
7.5 | 0.91 | 0.01038 | -0.03 | 87.724
8 | 0.947 | 0.01083 | -0.031 | 87.425
8.5 | 0.978 | 0.0114 | -0.032 | 85.82
9 | 1.004 | 0.01186 | -0.033 | 84.707
9.5 | 1.025 | 0.01245 | -0.034 | 82.354
10 | 1.04 | 0.01303 | -0.035 | 79.829
10.5 | 1.049 | 0.01382 | -0.036 | 75.899
11 | 1.052 | 0.01454 | -0.036 | 72.308
11.5 | 1.049 | 0.01542 | -0.037 | 68.013
12 | 1.039 | 0.01657 | -0.038 | 62.681
12.5 | 1.02 | 0.01836 | -0.038 | 55.586
13 | 0.863 | 0.07061 | -0.028 | 12.215
13.5 | 0.828 | 0.08654 | -0.023 | 9.569
14 | 0.808 | 0.09242 | -0.023 | 8.743
14.5 | 0.785 | 0.09908 | -0.022 | 7.924
15 | 0.761 | 0.10635 | -0.022 | 7.153
15.5 | 0.735 | 0.11363 | -0.022 | 6.469
16 | 0.709 | 0.11998 | -0.022 | 5.907

## 76. Re 5M Mach 0.10 (2)
BIGFOIL.COM POLAR EXPORT
NACA66-113 a=0.6
NACA66-113 a=0.6 |  |  |  | Cl Max: | 1.549 | at alpha= | 19 | deg
XFOIL ncrit=9 |  |  |  | L/D Max: | 94.0525 | at alpha= | 9 | deg
Re: | 5000000 |  |  | Cd Min: | 0.05513 | at alpha= | 20 | deg
Mach: | 0.1 |  |  | Cl=0 at alpha= | -0.73656 | deg
|  |  |  | @ Cl=0.1, Cd= | 0.00322
|  |  |  | @ Cl=0.4, Cd= | 0.0064586
|  |  |  | @ Cl=0.6, Cd= | 0.0076463
alpha (deg) | Cl | Cd | Cm | Cl/Cd
-20 | -1.4447 | 0.05252 | -0.0621 | -27.5076
-19.5 | -1.4629 | 0.04496 | -0.0637 | -32.5378
-19 | -1.4652 | 0.03987 | -0.0636 | -36.7494
-18.5 | -1.4566 | 0.03622 | -0.0627 | -40.2154
-18 | -1.4569 | 0.03212 | -0.0608 | -45.358
-17.5 | -1.4409 | 0.02958 | -0.0589 | -48.712
-16 | -1.3828 | 0.02289 | -0.0524 | -60.4107
-15.5 | -1.3603 | 0.02148 | -0.0491 | -63.3287
-15 | -1.3362 | 0.02004 | -0.0458 | -66.6766
-14.5 | -1.3161 | 0.01832 | -0.0418 | -71.8395
-14 | -1.2913 | 0.01687 | -0.038 | -76.5442
-13.5 | -1.2591 | 0.01594 | -0.0351 | -78.99
-13 | -1.2247 | 0.01514 | -0.0322 | -80.8917
-12.5 | -1.1899 | 0.01441 | -0.0291 | -82.5746
-12 | -1.1551 | 0.01377 | -0.0258 | -83.8853
-11.5 | -1.1154 | 0.01315 | -0.0234 | -84.8213
-11 | -1.0715 | 0.01253 | -0.0218 | -85.5148
-10.5 | -1.025 | 0.01199 | -0.0206 | -85.4879
-10 | -0.9803 | 0.01125 | -0.0191 | -87.1378
-9.5 | -0.9339 | 0.01056 | -0.0178 | -88.4375
-9 | -0.8841 | 0.0101 | -0.0171 | -87.5347
-8.5 | -0.8331 | 0.00971 | -0.0167 | -85.7981
-8 | -0.7816 | 0.0093 | -0.0162 | -84.043
-7.5 | -0.7292 | 0.00895 | -0.016 | -81.4749
-7 | -0.6779 | 0.00849 | -0.0155 | -79.8469
-6.5 | -0.6249 | 0.00811 | -0.0154 | -77.053
-6 | -0.5708 | 0.00782 | -0.0154 | -72.9923
-5.5 | -0.5161 | 0.00757 | -0.0156 | -68.177
-4.5 | -0.4066 | 0.00701 | -0.0159 | -58.0029
-4 | -0.3505 | 0.0068 | -0.0163 | -51.5441
-3.5 | -0.2949 | 0.00654 | -0.0166 | -45.0917
-3 | -0.2386 | 0.00636 | -0.017 | -37.5157
-2.5 | -0.1826 | 0.00614 | -0.0174 | -29.7394
-2 | -0.1292 | 0.00567 | -0.0174 | -22.7866
-1.5 | -0.0781 | 0.00489 | -0.0171 | -15.9714
-0.5 | 0.0242 | 0.00327 | -0.0167 | 7.4006
0 | 0.0833 | 0.00322 | -0.0176 | 25.8696
0.5 | 0.1421 | 0.00322 | -0.0185 | 44.1304
1 | 0.2009 | 0.00324 | -0.0194 | 62.0062
1.5 | 0.2549 | 0.00373 | -0.0195 | 68.3378
2 | 0.3014 | 0.0048 | -0.0184 | 62.7917
2.5 | 0.3492 | 0.00563 | -0.0176 | 62.0249
3 | 0.397 | 0.00643 | -0.0166 | 61.7418
3.5 | 0.4483 | 0.00692 | -0.0162 | 64.7832
4 | 0.5021 | 0.00718 | -0.0162 | 69.9304
4.5 | 0.5563 | 0.00742 | -0.0162 | 74.973
5.5 | 0.6625 | 0.00797 | -0.016 | 83.1242
6 | 0.7142 | 0.00831 | -0.0156 | 85.9446
6.5 | 0.7651 | 0.00867 | -0.015 | 88.2468
7 | 0.816 | 0.00897 | -0.0145 | 90.9699
7.5 | 0.8652 | 0.00935 | -0.0137 | 92.5348
8 | 0.9108 | 0.00988 | -0.0122 | 92.1862
8.5 | 0.958 | 0.01027 | -0.011 | 93.2814
9 | 1.0026 | 0.01066 | -0.0094 | 94.0525
9.5 | 1.0409 | 0.01109 | -0.0064 | 93.8593
10 | 1.0774 | 0.01167 | -0.0034 | 92.3222
10.5 | 1.1122 | 0.01242 | -0.0002 | 89.5491
11 | 1.149 | 0.01312 | 0.0025 | 87.5762
11.5 | 1.1876 | 0.01372 | 0.0048 | 86.5598
12.5 | 1.2574 | 0.01528 | 0.0102 | 82.2906
13 | 1.2888 | 0.0161 | 0.0134 | 80.0497
14 | 1.3551 | 0.01886 | 0.0174 | 71.8505
14.5 | 1.3867 | 0.02007 | 0.0197 | 69.0932
15 | 1.4181 | 0.0213 | 0.0219 | 66.5775
15.5 | 1.4426 | 0.02303 | 0.0245 | 62.64
16 | 1.4685 | 0.02471 | 0.0269 | 59.4294
16.5 | 1.4923 | 0.02657 | 0.0291 | 56.1648
17 | 1.5108 | 0.02891 | 0.0315 | 52.2587
17.5 | 1.5258 | 0.03163 | 0.0339 | 48.239
18 | 1.5386 | 0.03467 | 0.0358 | 44.3784
18.5 | 1.5466 | 0.03833 | 0.0376 | 40.3496
19 | 1.549 | 0.04276 | 0.0388 | 36.2254
19.5 | 1.5331 | 0.0495 | 0.0394 | 30.9717
20 | 1.5329 | 0.05513 | 0.0388 | 27.8052

## 77. Re 5M Mach 0.25 (1)
BIGFOIL.COM POLAR EXPORT
NACA66-113 a=0.6
NACA66-113 a=0.6 |  |  |  | Cl Max: | 0.996 | at alpha= | 9.5 | deg
JavaFoil+Calcfoil stall+Eppler ext transition |  |  |  | L/D Max: | 93.213 | at alpha= | 2.5 | deg
Re: | 5000000 |  |  | Cd Min: | 0.00359 | at alpha= | -0.5 | deg
Mach: | 0.25 |  |  | Cl=0 at alpha= | -0.70161 | deg
|  |  |  | @ Cl=0.1, Cd= | 0.0036059
|  |  |  | @ Cl=0.4, Cd= | 0.004394
|  |  |  | @ Cl=0.6, Cd= | 0.10852
alpha (deg) | Cl | Cd | Cm | Cl/Cd
-15 | -0.381 | 0.11927 | 0.006 | -3.194
-14.5 | -0.44 | 0.113 | 0.005 | -3.891
-14 | -0.494 | 0.10308 | 0.005 | -4.792
-13.5 | -0.543 | 0.09694 | 0.004 | -5.604
-13 | -0.587 | 0.08994 | 0.004 | -6.531
-12.5 | -0.626 | 0.08492 | 0.004 | -7.368
-12 | -0.658 | 0.0787 | 0.003 | -8.359
-11.5 | -0.683 | 0.07372 | 0.003 | -9.265
-11 | -0.703 | 0.06704 | 0.003 | -10.49
-10.5 | -0.72 | 0.05907 | 0.002 | -12.196
-10 | -0.864 | 0.01321 | 0.003 | -65.352
-9.5 | -0.861 | 0.01192 | 0.002 | -72.213
-9 | -0.844 | 0.01136 | 0.001 | -74.272
-8.5 | -0.821 | 0.01069 | 0 | -76.793
-8 | -0.791 | 0.01027 | -0.001 | -76.994
-7.5 | -0.756 | 0.00972 | -0.002 | -77.732
-7 | -0.715 | 0.00933 | -0.003 | -76.692
-6.5 | -0.671 | 0.00773 | -0.004 | -86.853
-6 | -0.623 | 0.0079 | -0.005 | -78.896
-5.5 | -0.572 | 0.00756 | -0.006 | -75.646
-5 | -0.518 | 0.0077 | -0.007 | -67.202
-4.5 | -0.461 | 0.0074 | -0.008 | -62.318
-4 | -0.403 | 0.00718 | -0.009 | -56.177
-3.5 | -0.344 | 0.00695 | -0.01 | -49.483
-3 | -0.284 | 0.0067 | -0.011 | -42.343
-2.5 | -0.222 | 0.00656 | -0.012 | -33.914
-2 | -0.161 | 0.00665 | -0.013 | -24.172
-1.5 | -0.099 | 0.00361 | -0.014 | -27.451
-1 | -0.037 | 0.00362 | -0.015 | -10.232
-0.5 | 0.025 | 0.00359 | -0.016 | 7.012
0 | 0.087 | 0.00361 | -0.017 | 24.234
0.5 | 0.15 | 0.00359 | -0.018 | 41.647
1 | 0.212 | 0.00364 | -0.019 | 58.195
1.5 | 0.274 | 0.00363 | -0.02 | 75.355
2 | 0.335 | 0.00368 | -0.021 | 91.213
2.5 | 0.396 | 0.00425 | -0.022 | 93.213
3 | 0.456 | 0.00641 | -0.023 | 71.167
3.5 | 0.515 | 0.00779 | -0.023 | 66.156
4 | 0.574 | 0.00808 | -0.024 | 70.985
4.5 | 0.63 | 0.00837 | -0.025 | 75.302
5 | 0.685 | 0.0087 | -0.026 | 78.812
5.5 | 0.738 | 0.00904 | -0.027 | 81.695
6 | 0.789 | 0.00948 | -0.028 | 83.193
6.5 | 0.836 | 0.00991 | -0.029 | 84.335
7 | 0.88 | 0.01035 | -0.03 | 84.997
7.5 | 0.919 | 0.01084 | -0.031 | 84.796
8 | 0.95 | 0.01136 | -0.032 | 83.637
8.5 | 0.974 | 0.01191 | -0.033 | 81.781
9 | 0.99 | 0.01254 | -0.034 | 78.931
9.5 | 0.996 | 0.01327 | -0.035 | 75.112
10 | 0.994 | 0.01406 | -0.036 | 70.697
10.5 | 0.981 | 0.01508 | -0.036 | 65.012
11 | 0.93 | 0.02061 | -0.036 | 45.118
11.5 | 0.772 | 0.07269 | -0.02 | 10.619
12 | 0.739 | 0.07898 | -0.02 | 9.357
12.5 | 0.701 | 0.08403 | -0.02 | 8.338
13 | 0.656 | 0.09049 | -0.02 | 7.25
13.5 | 0.606 | 0.09647 | -0.02 | 6.28
14 | 0.551 | 0.10184 | -0.021 | 5.406
14.5 | 0.491 | 0.10852 | -0.021 | 4.524

## 78. Re 5M Mach 0.25 (2)
BIGFOIL.COM POLAR EXPORT
NACA66-113 a=0.6
NACA66-113 a=0.6 |  |  |  | Cl Max: | 1.3706 | at alpha= | 15.5 | deg
XFOIL ncrit=9 |  |  |  | L/D Max: | 89.9318 | at alpha= | 8 | deg
Re: | 5000000 |  |  | Cd Min: | 0.20304 | at alpha= | -18.5 | deg
Mach: | 0.25 |  |  | Cl=0 at alpha= | -0.73996 | deg
|  |  |  | @ Cl=0.1, Cd= | 0.00324
|  |  |  | @ Cl=0.4, Cd= | 0.0065007
|  |  |  | @ Cl=0.6, Cd= | 0.007736
alpha (deg) | Cl | Cd | Cm | Cl/Cd
-18.5 | -0.6574 | 0.20304 | 0.0151 | -3.2378
-16.5 | -1.0719 | 0.06728 | -0.0626 | -15.9319
-15.5 | -1.1555 | 0.04264 | -0.0756 | -27.099
-15 | -1.1935 | 0.03548 | -0.0728 | -33.6387
-14.5 | -1.2097 | 0.03043 | -0.0687 | -39.7535
-13.5 | -1.2098 | 0.02324 | -0.0586 | -52.0568
-13 | -1.2086 | 0.01975 | -0.0522 | -61.1949
-12.5 | -1.1828 | 0.01794 | -0.0476 | -65.9309
-12 | -1.1491 | 0.01672 | -0.0436 | -68.7261
-11.5 | -1.1146 | 0.01554 | -0.0394 | -71.7246
-11 | -1.0804 | 0.01444 | -0.0351 | -74.8199
-10.5 | -1.0427 | 0.01358 | -0.031 | -76.782
-10 | -0.9988 | 0.01266 | -0.0282 | -78.8942
-9.5 | -0.9491 | 0.01207 | -0.0264 | -78.633
-9 | -0.9067 | 0.01087 | -0.0234 | -83.4131
-8.5 | -0.855 | 0.01032 | -0.0221 | -82.8488
-8 | -0.8027 | 0.00979 | -0.0208 | -81.9918
-7.5 | -0.7493 | 0.00934 | -0.0199 | -80.2248
-7 | -0.6947 | 0.00894 | -0.0192 | -77.7069
-6.5 | -0.642 | 0.00837 | -0.0182 | -76.7025
-6 | -0.5866 | 0.00802 | -0.0178 | -73.1421
-5.5 | -0.5303 | 0.00773 | -0.0175 | -68.6028
-5 | -0.4737 | 0.00743 | -0.0174 | -63.755
-4.5 | -0.4172 | 0.0071 | -0.0174 | -58.7606
-4 | -0.3595 | 0.00687 | -0.0176 | -52.329
-3.5 | -0.3021 | 0.00662 | -0.0178 | -45.6344
-3 | -0.2441 | 0.00643 | -0.0181 | -37.9627
-1.5 | -0.0788 | 0.00498 | -0.018 | -15.8233
-1 | -0.0272 | 0.00413 | -0.0176 | -6.586
-0.5 | 0.0251 | 0.00328 | -0.0172 | 7.6524
0 | 0.0861 | 0.00324 | -0.0182 | 26.5741
0.5 | 0.1467 | 0.00324 | -0.0191 | 45.2778
1 | 0.2076 | 0.00326 | -0.02 | 63.681
1.5 | 0.2631 | 0.00374 | -0.0201 | 70.3476
2 | 0.3096 | 0.00488 | -0.0187 | 63.4426
2.5 | 0.3572 | 0.00578 | -0.0175 | 61.7993
3 | 0.4053 | 0.00659 | -0.0162 | 61.5023
3.5 | 0.4587 | 0.00703 | -0.0157 | 65.2489
4 | 0.514 | 0.00729 | -0.0155 | 70.5075
4.5 | 0.569 | 0.00756 | -0.0153 | 75.2646
5 | 0.6236 | 0.00787 | -0.0149 | 79.2376
5.5 | 0.6776 | 0.00817 | -0.0143 | 82.9376
6 | 0.7292 | 0.00858 | -0.0133 | 84.9883
6.5 | 0.7816 | 0.00892 | -0.0124 | 87.6233
7 | 0.8325 | 0.00928 | -0.0111 | 89.7091
7.5 | 0.8796 | 0.0098 | -0.0091 | 89.7551
8 | 0.9236 | 0.01027 | -0.0065 | 89.9318
8.5 | 0.9635 | 0.01076 | -0.003 | 89.5446
9 | 1.0041 | 0.01132 | 0.0002 | 88.7014
10 | 1.0799 | 0.01294 | 0.0072 | 83.4544
10.5 | 1.1203 | 0.01369 | 0.0102 | 81.8335
11 | 1.1565 | 0.01471 | 0.0137 | 78.62
11.5 | 1.1964 | 0.01555 | 0.0166 | 76.9389
12 | 1.2306 | 0.01671 | 0.0202 | 73.6445
12.5 | 1.2599 | 0.01815 | 0.0244 | 69.416
13 | 1.29 | 0.02026 | 0.0274 | 63.6723
13.5 | 1.3224 | 0.02183 | 0.0305 | 60.5772
14 | 1.34 | 0.02446 | 0.0347 | 54.7833
14.5 | 1.3626 | 0.02681 | 0.0381 | 50.8243
15 | 1.3698 | 0.03041 | 0.0421 | 45.0444
15.5 | 1.3706 | 0.03468 | 0.0456 | 39.5213
16 | 1.3688 | 0.03952 | 0.0482 | 34.6356
16.5 | 1.3629 | 0.04519 | 0.0497 | 30.1593
17 | 1.3271 | 0.05469 | 0.0491 | 24.2659
17.5 | 1.2968 | 0.06519 | 0.0456 | 19.8926
18 | 1.2568 | 0.07886 | 0.0383 | 15.9371
18.5 | 1.2059 | 0.09659 | 0.0267 | 12.4847
19 | 1.1105 | 0.12518 | 0.0078 | 8.8712

## 79. Re 5M Mach 0.50 (1)
BIGFOIL.COM POLAR EXPORT
NACA66-113 a=0.6
NACA66-113 a=0.6 |  |  |  | Cl Max: | 1.122 | at alpha= | 20 | deg
JavaFoil+Calcfoil stall+Eppler ext transition |  |  |  | L/D Max: | 103.206 | at alpha= | 2 | deg
Re: | 5000000 |  |  | Cd Min: | 0.00355 | at alpha= | 1 | deg
Mach: | 0.5 |  |  | Cl=0 at alpha= | -0.7029 | deg
|  |  |  | @ Cl=0.1, Cd= | 0.0037194
|  |  |  | @ Cl=0.4, Cd= | 0.005292
|  |  |  | @ Cl=0.6, Cd= | 0.0087362
alpha (deg) | Cl | Cd | Cm | Cl/Cd
-20 | -1.05 | 0.15668 | 0.013 | -6.703
-19.5 | -1.024 | 0.15197 | 0.013 | -6.736
-19 | -0.997 | 0.14772 | 0.012 | -6.751
-18.5 | -0.974 | 0.14515 | 0.012 | -6.708
-18 | -0.944 | 0.13881 | 0.011 | -6.804
-17.5 | -0.916 | 0.13466 | 0.01 | -6.801
-17 | -0.889 | 0.12947 | 0.01 | -6.865
-16.5 | -0.862 | 0.12453 | 0.009 | -6.926
-16 | -0.836 | 0.1231 | 0.009 | -6.795
-15.5 | -0.807 | 0.11676 | 0.008 | -6.915
-15 | -0.781 | 0.11035 | 0.007 | -7.074
-14.5 | -0.754 | 0.10846 | 0.007 | -6.952
-14 | -0.727 | 0.10342 | 0.006 | -7.032
-13.5 | -0.7 | 0.10046 | 0.006 | -6.968
-13 | -0.673 | 0.09184 | 0.005 | -7.326
-12.5 | -0.644 | 0.10595 | 0.004 | -6.082
-12 | -0.619 | 0.077 | 0.004 | -8.043
-11.5 | -0.593 | 0.07182 | 0.003 | -8.25
-11 | -0.566 | 0.06689 | 0.003 | -8.465
-10.5 | -0.536 | 0.07635 | 0.002 | -7.024
-10 | -0.51 | 0.06683 | 0.002 | -7.624
-9.5 | -0.483 | 0.06066 | 0.001 | -7.955
-9 | -0.457 | 0.05504 | 0.001 | -8.295
-8.5 | -0.521 | 0.01275 | 0 | -40.87
-8 | -0.4 | 0.05491 | 0 | -7.283
-7.5 | -0.372 | 0.0508 | -0.001 | -7.333
-7 | -0.346 | 0.04526 | -0.001 | -7.646
-6.5 | -0.638 | 0.01038 | -0.004 | -61.419
-6 | -0.637 | 0.0099 | -0.005 | -64.346
-5.5 | -0.605 | 0.00929 | -0.006 | -65.16
-5 | -0.559 | 0.00873 | -0.007 | -64.061
-4.5 | -0.505 | 0.00836 | -0.008 | -60.346
-4 | -0.445 | 0.00798 | -0.01 | -55.709
-3.5 | -0.381 | 0.00659 | -0.011 | -57.804
-3 | -0.315 | 0.00676 | -0.012 | -46.646
-2.5 | -0.248 | 0.00654 | -0.013 | -37.893
-2 | -0.179 | 0.0067 | -0.014 | -26.791
-1.5 | -0.111 | 0.00372 | -0.015 | -29.703
-1 | -0.041 | 0.00371 | -0.016 | -11.157
-0.5 | 0.028 | 0.0037 | -0.017 | 7.601
0 | 0.098 | 0.00372 | -0.019 | 26.295
0.5 | 0.167 | 0.0037 | -0.02 | 45.224
1 | 0.237 | 0.00355 | -0.021 | 66.657
1.5 | 0.305 | 0.00356 | -0.022 | 85.802
2 | 0.374 | 0.00362 | -0.023 | 103.206
2.5 | 0.439 | 0.0078 | -0.024 | 56.293
3 | 0.506 | 0.00821 | -0.025 | 61.636
3.5 | 0.57 | 0.00856 | -0.026 | 66.658
4 | 0.633 | 0.00893 | -0.027 | 70.845
4.5 | 0.691 | 0.00937 | -0.028 | 73.821
5 | 0.745 | 0.00987 | -0.029 | 75.556
5.5 | 0.792 | 0.01045 | -0.03 | 75.771
6 | 0.827 | 0.01113 | -0.031 | 74.32
6.5 | 0.843 | 0.01188 | -0.032 | 70.91
7 | 0.67 | 0.04451 | -0.017 | 15.044
7.5 | 0.45 | 0.04729 | -0.018 | 9.509
8 | 0.475 | 0.05285 | -0.017 | 8.989
8.5 | 0.501 | 0.06094 | -0.017 | 8.228
9 | 0.642 | 0.01535 | -0.037 | 41.805
9.5 | 0.572 | 0.05106 | -0.027 | 11.205
10 | 0.584 | 0.06424 | -0.021 | 9.095
10.5 | 0.61 | 0.07107 | -0.02 | 8.582
11 | 0.636 | 0.08219 | -0.02 | 7.742
11.5 | 0.678 | 0.06533 | -0.028 | 10.373
12 | 0.694 | 0.07655 | -0.024 | 9.061
12.5 | 0.718 | 0.08298 | -0.024 | 8.658
13 | 0.744 | 0.0919 | -0.024 | 8.101
13.5 | 0.771 | 0.10101 | -0.025 | 7.637
14 | 0.798 | 0.10284 | -0.026 | 7.759
14.5 | 0.824 | 0.10887 | -0.026 | 7.569
15 | 0.85 | 0.11231 | -0.026 | 7.57
15.5 | 0.879 | 0.11902 | -0.028 | 7.383
16 | 0.908 | 0.12424 | -0.03 | 7.305
16.5 | 0.931 | 0.12579 | -0.029 | 7.399
17 | 0.957 | 0.12898 | -0.03 | 7.422
17.5 | 0.986 | 0.1342 | -0.032 | 7.348
18 | 1.015 | 0.14184 | -0.034 | 7.159
18.5 | 1.038 | 0.1439 | -0.033 | 7.211
19 | 1.063 | 0.14886 | -0.034 | 7.143
19.5 | 1.09 | 0.15281 | -0.035 | 7.136
20 | 1.122 | 0.15576 | -0.037 | 7.205

## 80. Re 5M Mach 0.50 (2)
BIGFOIL.COM POLAR EXPORT
NACA66-113 a=0.6
NACA66-113 a=0.6 |  |  |  | Cl Max: | 0.9222 | at alpha= | 8.5 | deg
XFOIL ncrit=9 |  |  |  | L/D Max: | 80.2133 | at alpha= | 1.5 | deg
Re: | 5000000 |  |  | Cd Min: | 0.26004 | at alpha= | 20 | deg
Mach: | 0.5 |  |  | Cl=0 at alpha= | -0.76212 | deg
|  |  |  | @ Cl=0.1, Cd= | 0.0033302
|  |  |  | @ Cl=0.4, Cd= | 0.0067162
|  |  |  | @ Cl=0.6, Cd= | 0.0082465
alpha (deg) | Cl | Cd | Cm | Cl/Cd
-20 | -0.7446 | 0.25377 | 0.0386 | -2.9342
-19.5 | -0.7245 | 0.24498 | 0.0334 | -2.9574
-18 | -0.6655 | 0.21849 | 0.0178 | -3.0459
-17.5 | -0.6473 | 0.21081 | 0.0137 | -3.0705
-17 | -0.6296 | 0.20207 | 0.0089 | -3.1158
-16.5 | -0.6141 | 0.19237 | 0.0037 | -3.1923
-16 | -0.5975 | 0.18337 | -0.0013 | -3.2584
-15.5 | -0.5792 | 0.17521 | -0.0061 | -3.3057
-15 | -0.5642 | 0.16609 | -0.0112 | -3.397
-14.5 | -0.5484 | 0.15753 | -0.0161 | -3.4812
-14 | -0.5409 | 0.14658 | -0.0218 | -3.6901
-13.5 | -0.5317 | 0.13678 | -0.0272 | -3.8873
-13 | -0.5254 | 0.1267 | -0.0329 | -4.1468
-12.5 | -0.521 | 0.11658 | -0.0387 | -4.469
-12 | -0.518 | 0.10668 | -0.0444 | -4.8556
-11.5 | -0.5238 | 0.09543 | -0.051 | -5.4888
-11 | -0.5359 | 0.08347 | -0.0584 | -6.4203
-10.5 | -0.5571 | 0.06808 | -0.0696 | -8.183
-10 | -0.5867 | 0.05477 | -0.0795 | -10.7121
-9.5 | -0.6274 | 0.0451 | -0.0819 | -13.9113
-9 | -0.668 | 0.03757 | -0.0789 | -17.7801
-8.5 | -0.71 | 0.03088 | -0.0713 | -22.9922
-8 | -0.7395 | 0.02556 | -0.0605 | -28.9319
-7.5 | -0.7443 | 0.02017 | -0.0511 | -36.9013
-7 | -0.7198 | 0.01446 | -0.0448 | -49.7787
-6 | -0.6329 | 0.00962 | -0.0342 | -65.79
-5.5 | -0.5775 | 0.00879 | -0.0307 | -65.6997
-5 | -0.5178 | 0.0082 | -0.0282 | -63.1463
-4.5 | -0.4554 | 0.00778 | -0.0265 | -58.5347
-4 | -0.3936 | 0.00734 | -0.025 | -53.624
-3.5 | -0.3291 | 0.00705 | -0.0243 | -46.6809
-3 | -0.2646 | 0.00674 | -0.0238 | -39.2582
-2.5 | -0.1993 | 0.0065 | -0.0237 | -30.6615
-2 | -0.1345 | 0.00624 | -0.0237 | -21.5545
-1.5 | -0.0793 | 0.00541 | -0.0223 | -14.658
-1 | -0.0265 | 0.00438 | -0.0207 | -6.0502
-0.5 | 0.0292 | 0.00337 | -0.0197 | 8.6647
0 | 0.0987 | 0.00333 | -0.0208 | 29.6396
0.5 | 0.1679 | 0.00334 | -0.0218 | 50.2695
1 | 0.2375 | 0.00337 | -0.0229 | 70.4748
1.5 | 0.3008 | 0.00375 | -0.0228 | 80.2133
2 | 0.342 | 0.00528 | -0.0191 | 64.7727
2.5 | 0.3838 | 0.00647 | -0.0153 | 59.3199
3 | 0.4325 | 0.00721 | -0.0123 | 59.9861
3.5 | 0.4914 | 0.00755 | -0.0109 | 65.0861
4 | 0.5497 | 0.00788 | -0.0092 | 69.7589
4.5 | 0.6046 | 0.00828 | -0.0066 | 73.0193
5 | 0.6512 | 0.00866 | -0.0022 | 75.1963
5.5 | 0.6959 | 0.00931 | 0.0025 | 74.7476
6.5 | 0.7904 | 0.0108 | 0.0112 | 73.1852
7 | 0.8341 | 0.01185 | 0.0163 | 70.3882
7.5 | 0.8675 | 0.0135 | 0.0228 | 64.2593
8.5 | 0.9222 | 0.02055 | 0.0361 | 44.8759
9 | 0.9177 | 0.02655 | 0.0438 | 34.565
9.5 | 0.8834 | 0.03383 | 0.0516 | 26.1129
10 | 0.8431 | 0.04163 | 0.0566 | 20.2522
10.5 | 0.8036 | 0.05039 | 0.0579 | 15.9476
11 | 0.7717 | 0.06009 | 0.0551 | 12.8424
11.5 | 0.7375 | 0.07316 | 0.047 | 10.0806
12 | 0.7111 | 0.09078 | 0.0341 | 7.8332
12.5 | 0.6894 | 0.10605 | 0.0245 | 6.5007
13 | 0.6812 | 0.11823 | 0.0176 | 5.7617
15 | 0.6836 | 0.16623 | -0.01 | 4.1124
15.5 | 0.6954 | 0.1763 | -0.0156 | 3.9444
16 | 0.7093 | 0.18606 | -0.021 | 3.8122
16.5 | 0.7267 | 0.19459 | -0.0261 | 3.7345
17 | 0.7411 | 0.20449 | -0.0318 | 3.6241
17.5 | 0.7562 | 0.21485 | -0.0372 | 3.5197
18 | 0.7733 | 0.22457 | -0.0426 | 3.4435
18.5 | 0.7915 | 0.23384 | -0.0479 | 3.3848
19 | 0.8111 | 0.24234 | -0.0531 | 3.347
19.5 | 0.8321 | 0.24995 | -0.0582 | 3.3291
20 | 0.8499 | 0.26004 | -0.0637 | 3.2683

## 81. Re 6M Mach 0.00 (1)
BIGFOIL.COM POLAR EXPORT
NACA66-113 a=0.6
NACA66-113 a=0.6 |  |  |  | Cl Max: | 1.064 | at alpha= | 11 | deg
JavaFoil+Calcfoil stall+Eppler ext transition |  |  |  | L/D Max: | 92.294 | at alpha= | 4.5 | deg
Re: | 6000000 |  |  | Cd Min: | 0.00348 | at alpha= | -1 | deg
Mach: | 0 |  |  | Cl=0 at alpha= | -0.7 | deg
|  |  |  | @ Cl=0.1, Cd= | 0.0034875
|  |  |  | @ Cl=0.4, Cd= | 0.0050445
|  |  |  | @ Cl=0.6, Cd= | 0.0067073
alpha (deg) | Cl | Cd | Cm | Cl/Cd
-16.5 | -0.668 | 0.12428 | 0.007 | -5.376
-16 | -0.688 | 0.11668 | 0.007 | -5.898
-15.5 | -0.707 | 0.11053 | 0.006 | -6.4
-15 | -0.726 | 0.10339 | 0.006 | -7.019
-14.5 | -0.743 | 0.09597 | 0.006 | -7.741
-14 | -0.757 | 0.09139 | 0.005 | -8.278
-13.5 | -0.771 | 0.0835 | 0.005 | -9.238
-13 | -0.784 | 0.07623 | 0.005 | -10.282
-12.5 | -0.791 | 0.07105 | 0.005 | -11.131
-12 | -0.929 | 0.01673 | 0.006 | -55.511
-11.5 | -0.943 | 0.01367 | 0.006 | -68.995
-11 | -0.942 | 0.01256 | 0.005 | -75.009
-10.5 | -0.932 | 0.01188 | 0.004 | -78.449
-10 | -0.917 | 0.01131 | 0.003 | -81.076
-9.5 | -0.891 | 0.01077 | 0.002 | -82.769
-9 | -0.862 | 0.01029 | 0.001 | -83.773
-8.5 | -0.829 | 0.00985 | 0 | -84.124
-8 | -0.791 | 0.00944 | -0.001 | -83.865
-7.5 | -0.751 | 0.00784 | -0.002 | -95.791
-7 | -0.707 | 0.00804 | -0.003 | -87.877
-6.5 | -0.659 | 0.00812 | -0.003 | -81.182
-6 | -0.61 | 0.00784 | -0.004 | -77.788
-5.5 | -0.558 | 0.00752 | -0.005 | -74.197
-5 | -0.504 | 0.0077 | -0.006 | -65.426
-4.5 | -0.448 | 0.00736 | -0.007 | -60.916
-4 | -0.391 | 0.00718 | -0.008 | -54.469
-3.5 | -0.333 | 0.00693 | -0.009 | -48.108
-3 | -0.275 | 0.00668 | -0.01 | -41.122
-2.5 | -0.215 | 0.00651 | -0.011 | -33.081
-2 | -0.156 | 0.00629 | -0.012 | -24.744
-1.5 | -0.096 | 0.00394 | -0.013 | -24.36
-1 | -0.036 | 0.00348 | -0.014 | -10.305
-0.5 | 0.024 | 0.0035 | -0.015 | 6.964
0 | 0.085 | 0.00348 | -0.016 | 24.298
0.5 | 0.145 | 0.00351 | -0.017 | 41.32
1 | 0.205 | 0.00351 | -0.018 | 58.512
1.5 | 0.265 | 0.00355 | -0.019 | 74.52
2 | 0.325 | 0.00425 | -0.02 | 76.35
2.5 | 0.384 | 0.00449 | -0.021 | 85.37
3 | 0.442 | 0.0065 | -0.022 | 68.039
3.5 | 0.5 | 0.00669 | -0.023 | 74.752
4 | 0.557 | 0.00693 | -0.024 | 80.38
4.5 | 0.613 | 0.00664 | -0.025 | 92.294
5 | 0.668 | 0.00817 | -0.026 | 81.751
5.5 | 0.72 | 0.00848 | -0.027 | 84.91
6 | 0.771 | 0.0088 | -0.027 | 87.609
6.5 | 0.82 | 0.00918 | -0.028 | 89.328
7 | 0.866 | 0.00957 | -0.029 | 90.444
7.5 | 0.909 | 0.00995 | -0.03 | 91.336
8 | 0.946 | 0.0104 | -0.031 | 90.949
8.5 | 0.979 | 0.01092 | -0.032 | 89.601
9 | 1.006 | 0.01134 | -0.033 | 88.722
9.5 | 1.029 | 0.01192 | -0.034 | 86.276
10 | 1.046 | 0.0125 | -0.035 | 83.635
10.5 | 1.057 | 0.01317 | -0.035 | 80.317
11 | 1.064 | 0.01386 | -0.036 | 76.739
11.5 | 1.064 | 0.01461 | -0.037 | 72.83
12 | 1.059 | 0.01555 | -0.038 | 68.106
12.5 | 1.048 | 0.01673 | -0.039 | 62.645
13 | 1.029 | 0.01872 | -0.039 | 54.965
13.5 | 0.866 | 0.07681 | -0.027 | 11.28
14 | 0.844 | 0.0859 | -0.026 | 9.825
14.5 | 0.82 | 0.09564 | -0.024 | 8.573
15 | 0.798 | 0.10252 | -0.023 | 7.789
15.5 | 0.776 | 0.11049 | -0.023 | 7.024
16 | 0.753 | 0.11636 | -0.023 | 6.472

## 82. Re 6M Mach 0.00 (2)
BIGFOIL.COM POLAR EXPORT
NACA66-113 a=0.6
NACA66-113 a=0.6 |  |  |  | Cl Max: | 1.5969 | at alpha= | 19.5 | deg
XFOIL ncrit=9 |  |  |  | L/D Max: | 99.6878 | at alpha= | 9.5 | deg
Re: | 6000000 |  |  | Cd Min: | 0.04539 | at alpha= | 20 | deg
Mach: | 0 |  |  | Cl=0 at alpha= | -0.75254 | deg
|  |  |  | @ Cl=0.1, Cd= | 0.0030741
|  |  |  | @ Cl=0.4, Cd= | 0.0063089
|  |  |  | @ Cl=0.6, Cd= | 0.0073714
alpha (deg) | Cl | Cd | Cm | Cl/Cd
-20 | -1.5466 | 0.03899 | -0.0603 | -39.6666
-19.5 | -1.5469 | 0.03472 | -0.0592 | -44.5536
-19 | -1.5388 | 0.03147 | -0.0576 | -48.8974
-18.5 | -1.5238 | 0.02895 | -0.0559 | -52.6356
-18 | -1.5116 | 0.02635 | -0.0535 | -57.3662
-17.5 | -1.4904 | 0.0245 | -0.0514 | -60.8327
-16 | -1.4164 | 0.01998 | -0.0445 | -70.8909
-15.5 | -1.3898 | 0.01881 | -0.0416 | -73.8862
-15 | -1.3581 | 0.01796 | -0.0392 | -75.618
-14.5 | -1.3307 | 0.0168 | -0.036 | -79.2083
-14 | -1.3064 | 0.01544 | -0.0321 | -84.6114
-13.5 | -1.2745 | 0.01458 | -0.0291 | -87.4143
-13 | -1.2414 | 0.01385 | -0.026 | -89.6318
-12.5 | -1.2074 | 0.01326 | -0.0227 | -91.0558
-12 | -1.1669 | 0.01269 | -0.0207 | -91.9543
-11.5 | -1.123 | 0.01213 | -0.0193 | -92.5804
-11 | -1.0775 | 0.01159 | -0.0182 | -92.9681
-10.5 | -1.0303 | 0.01112 | -0.0173 | -92.6529
-10 | -0.9818 | 0.01067 | -0.0166 | -92.015
-9.5 | -0.9351 | 0.01003 | -0.0156 | -93.2303
-9 | -0.8857 | 0.00956 | -0.015 | -92.6464
-8.5 | -0.8345 | 0.00917 | -0.0147 | -91.0033
-8 | -0.7829 | 0.00881 | -0.0145 | -88.8649
-7.5 | -0.7305 | 0.00849 | -0.0144 | -86.0424
-7 | -0.6772 | 0.00819 | -0.0145 | -82.6862
-6.5 | -0.6251 | 0.00777 | -0.0143 | -80.4505
-6 | -0.5712 | 0.0075 | -0.0144 | -76.16
-5.5 | -0.5166 | 0.00726 | -0.0146 | -71.157
-5 | -0.4618 | 0.00699 | -0.0149 | -66.0658
-4.5 | -0.4068 | 0.00673 | -0.0152 | -60.4458
-4 | -0.351 | 0.00654 | -0.0156 | -53.6697
-3.5 | -0.2954 | 0.00632 | -0.016 | -46.7405
-3 | -0.2392 | 0.00616 | -0.0166 | -38.8312
-2.5 | -0.1829 | 0.00594 | -0.0171 | -30.7912
-2 | -0.1285 | 0.00553 | -0.0173 | -23.2369
-1.5 | -0.0766 | 0.0049 | -0.0171 | -15.6327
-1 | -0.0244 | 0.00426 | -0.0171 | -5.7277
-0.5 | 0.0249 | 0.00317 | -0.0167 | 7.8549
0 | 0.0827 | 0.00308 | -0.0175 | 26.8506
0.5 | 0.1416 | 0.00306 | -0.0185 | 46.2745
1 | 0.1999 | 0.00313 | -0.0193 | 63.8658
1.5 | 0.2488 | 0.00407 | -0.0187 | 61.1302
2 | 0.2977 | 0.0049 | -0.0181 | 60.7551
3 | 0.3962 | 0.00628 | -0.0168 | 63.0892
3.5 | 0.4487 | 0.00668 | -0.0167 | 67.1707
4.5 | 0.5569 | 0.00717 | -0.0169 | 77.6709
5 | 0.6104 | 0.00742 | -0.017 | 82.2642
5.5 | 0.6636 | 0.00769 | -0.017 | 86.2939
6 | 0.7151 | 0.00802 | -0.0166 | 89.1646
6.5 | 0.7671 | 0.0083 | -0.0164 | 92.4217
7 | 0.8182 | 0.0086 | -0.0161 | 95.1395
7.5 | 0.8674 | 0.00897 | -0.0154 | 96.7001
8 | 0.9154 | 0.0094 | -0.0145 | 97.383
8.5 | 0.9633 | 0.00976 | -0.0136 | 98.6988
9 | 1.01 | 0.01015 | -0.0125 | 99.5074
9.5 | 1.0537 | 0.01057 | -0.0109 | 99.6878
10 | 1.0881 | 0.01114 | -0.0074 | 97.675
10.5 | 1.125 | 0.01165 | -0.0045 | 96.5665
11 | 1.1619 | 0.01224 | -0.0019 | 94.9265
11.5 | 1.1997 | 0.01281 | 0.0004 | 93.6534
12 | 1.2362 | 0.01346 | 0.0028 | 91.8425
12.5 | 1.2707 | 0.01422 | 0.0054 | 89.3601
13 | 1.3034 | 0.01504 | 0.0082 | 86.6622
13.5 | 1.3299 | 0.016 | 0.012 | 83.1188
14 | 1.3706 | 0.01712 | 0.0125 | 80.0584
14.5 | 1.4029 | 0.01818 | 0.0147 | 77.1672
15 | 1.4352 | 0.01924 | 0.0167 | 74.5946
15.5 | 1.4628 | 0.02063 | 0.0191 | 70.9064
16 | 1.4904 | 0.02205 | 0.0214 | 67.5918
16.5 | 1.5164 | 0.02361 | 0.0235 | 64.227
17 | 1.5377 | 0.02553 | 0.0259 | 60.2311
17.5 | 1.557 | 0.02766 | 0.0282 | 56.2907
18 | 1.5731 | 0.03012 | 0.0304 | 52.2278
18.5 | 1.5854 | 0.03304 | 0.0325 | 47.9843
19 | 1.5942 | 0.03642 | 0.0343 | 43.7727
19.5 | 1.5969 | 0.0406 | 0.0357 | 39.3325
20 | 1.5963 | 0.04539 | 0.0366 | 35.1685

## 83. Re 6M Mach 0.10 (1)
BIGFOIL.COM POLAR EXPORT
NACA66-113 a=0.6
NACA66-113 a=0.6 |  |  |  | Cl Max: | 1.053 | at alpha= | 11 | deg
JavaFoil+Calcfoil stall+Eppler ext transition |  |  |  | L/D Max: | 90.762 | at alpha= | 7.5 | deg
Re: | 6000000 |  |  | Cd Min: | 0.00347 | at alpha= | 0 | deg
Mach: | 0.1 |  |  | Cl=0 at alpha= | -0.7 | deg
|  |  |  | @ Cl=0.1, Cd= | 0.0034774
|  |  |  | @ Cl=0.4, Cd= | 0.0049976
|  |  |  | @ Cl=0.6, Cd= | 0.0076414
alpha (deg) | Cl | Cd | Cm | Cl/Cd
-16 | -0.647 | 0.11936 | 0.007 | -5.424
-15.5 | -0.67 | 0.11281 | 0.006 | -5.94
-15 | -0.691 | 0.10507 | 0.006 | -6.581
-14.5 | -0.712 | 0.09798 | 0.006 | -7.271
-14 | -0.73 | 0.09279 | 0.005 | -7.863
-13.5 | -0.745 | 0.08695 | 0.005 | -8.569
-13 | -0.761 | 0.07972 | 0.005 | -9.54
-12.5 | -0.77 | 0.07511 | 0.004 | -10.247
-12 | -0.783 | 0.06545 | 0.004 | -11.969
-11.5 | -0.924 | 0.01465 | 0.006 | -63.081
-11 | -0.933 | 0.01266 | 0.005 | -73.693
-10.5 | -0.925 | 0.01211 | 0.004 | -76.4
-10 | -0.912 | 0.01143 | 0.003 | -79.789
-9.5 | -0.889 | 0.01087 | 0.002 | -81.74
-9 | -0.861 | 0.01038 | 0.001 | -82.892
-8.5 | -0.828 | 0.00994 | 0 | -83.336
-8 | -0.792 | 0.0095 | -0.001 | -83.372
-7.5 | -0.752 | 0.00788 | -0.002 | -95.384
-7 | -0.708 | 0.00809 | -0.003 | -87.569
-6.5 | -0.662 | 0.00817 | -0.003 | -80.994
-6 | -0.612 | 0.00783 | -0.004 | -78.116
-5.5 | -0.56 | 0.00753 | -0.005 | -74.406
-5 | -0.506 | 0.00769 | -0.006 | -65.81
-4.5 | -0.45 | 0.00746 | -0.007 | -60.382
-4 | -0.393 | 0.00722 | -0.008 | -54.42
-3.5 | -0.335 | 0.00691 | -0.009 | -48.463
-3 | -0.276 | 0.00674 | -0.01 | -40.939
-2.5 | -0.216 | 0.00655 | -0.011 | -33.028
-2 | -0.157 | 0.00637 | -0.012 | -24.563
-1.5 | -0.096 | 0.00394 | -0.013 | -24.45
-1 | -0.036 | 0.00351 | -0.014 | -10.268
-0.5 | 0.024 | 0.00349 | -0.015 | 7.024
0 | 0.085 | 0.00347 | -0.016 | 24.513
0.5 | 0.146 | 0.0035 | -0.017 | 41.67
1 | 0.206 | 0.00349 | -0.018 | 59.094
1.5 | 0.266 | 0.00354 | -0.019 | 75.251
2 | 0.326 | 0.00431 | -0.02 | 75.708
2.5 | 0.386 | 0.00451 | -0.021 | 85.595
3 | 0.444 | 0.00653 | -0.022 | 68.097
3.5 | 0.503 | 0.00672 | -0.023 | 74.824
4 | 0.56 | 0.00692 | -0.024 | 80.931
4.5 | 0.616 | 0.00793 | -0.025 | 77.662
5 | 0.67 | 0.00821 | -0.026 | 81.659
5.5 | 0.723 | 0.00851 | -0.027 | 85.02
6 | 0.774 | 0.00887 | -0.028 | 87.25
6.5 | 0.822 | 0.00925 | -0.029 | 88.889
7 | 0.868 | 0.00963 | -0.029 | 90.156
7.5 | 0.911 | 0.01004 | -0.03 | 90.762
8 | 0.948 | 0.01049 | -0.031 | 90.289
8.5 | 0.979 | 0.01102 | -0.032 | 88.815
9 | 1.005 | 0.01147 | -0.033 | 87.641
9.5 | 1.026 | 0.01204 | -0.034 | 85.227
10 | 1.041 | 0.01259 | -0.035 | 82.683
10.5 | 1.05 | 0.01335 | -0.036 | 78.636
11 | 1.053 | 0.01404 | -0.036 | 74.992
11.5 | 1.05 | 0.01485 | -0.037 | 70.698
12 | 1.041 | 0.01589 | -0.038 | 65.529
12.5 | 1.025 | 0.01732 | -0.039 | 59.179
13 | 0.992 | 0.02133 | -0.039 | 46.5
13.5 | 0.832 | 0.08372 | -0.024 | 9.933
14 | 0.811 | 0.08995 | -0.024 | 9.012
14.5 | 0.786 | 0.0977 | -0.023 | 8.043
15 | 0.762 | 0.10505 | -0.023 | 7.249
15.5 | 0.735 | 0.11184 | -0.022 | 6.575
16 | 0.709 | 0.11968 | -0.022 | 5.925

## 84. Re 6M Mach 0.10 (2)
BIGFOIL.COM POLAR EXPORT
NACA66-113 a=0.6
NACA66-113 a=0.6 |  |  |  | Cl Max: | 1.5774 | at alpha= | 19.5 | deg
XFOIL ncrit=9 |  |  |  | L/D Max: | 98.9648 | at alpha= | 9 | deg
Re: | 6000000 |  |  | Cd Min: | 0.05107 | at alpha= | 20 | deg
Mach: | 0.1 |  |  | Cl=0 at alpha= | -0.75304 | deg
|  |  |  | @ Cl=0.1, Cd= | 0.0030843
|  |  |  | @ Cl=0.4, Cd= | 0.0063372
|  |  |  | @ Cl=0.6, Cd= | 0.0073787
alpha (deg) | Cl | Cd | Cm | Cl/Cd
-20 | -1.5018 | 0.04593 | -0.0638 | -32.6976
-19.5 | -1.5148 | 0.03974 | -0.0637 | -38.1178
-19 | -1.5147 | 0.03538 | -0.0626 | -42.8123
-18.5 | -1.5031 | 0.03226 | -0.0612 | -46.5933
-18 | -1.4982 | 0.02887 | -0.0587 | -51.8947
-17.5 | -1.4793 | 0.02667 | -0.0566 | -55.4668
-16.5 | -1.4349 | 0.02254 | -0.0526 | -63.6602
-16 | -1.415 | 0.02105 | -0.0489 | -67.2209
-15.5 | -1.3893 | 0.01974 | -0.0459 | -70.3799
-15 | -1.3588 | 0.01872 | -0.0431 | -72.5855
-14.5 | -1.3323 | 0.01744 | -0.0397 | -76.3933
-14 | -1.3047 | 0.01623 | -0.0362 | -80.3882
-13.5 | -1.2752 | 0.01512 | -0.0327 | -84.3386
-13 | -1.2427 | 0.01425 | -0.0294 | -87.207
-12.5 | -1.2086 | 0.01357 | -0.026 | -89.0641
-12 | -1.1716 | 0.01299 | -0.023 | -90.1925
-11.5 | -1.1281 | 0.01238 | -0.0213 | -91.1228
-11 | -1.0828 | 0.0118 | -0.0199 | -91.7627
-10 | -0.9872 | 0.0108 | -0.0179 | -91.4074
-9.5 | -0.9392 | 0.01023 | -0.0169 | -91.8084
-9 | -0.8905 | 0.00966 | -0.016 | -92.1843
-8.5 | -0.8391 | 0.00926 | -0.0156 | -90.6156
-8 | -0.7873 | 0.00888 | -0.0152 | -88.6599
-7.5 | -0.7345 | 0.00854 | -0.015 | -86.007
-7 | -0.6808 | 0.00823 | -0.015 | -82.7217
-6.5 | -0.6284 | 0.00781 | -0.0147 | -80.4609
-6 | -0.5742 | 0.00753 | -0.0148 | -76.255
-5.5 | -0.5193 | 0.00728 | -0.015 | -71.3324
-5 | -0.464 | 0.00702 | -0.0152 | -66.0969
-4.5 | -0.4088 | 0.00675 | -0.0155 | -60.563
-3.5 | -0.2967 | 0.00634 | -0.0162 | -46.7981
-3 | -0.2402 | 0.00617 | -0.0167 | -38.9303
-2.5 | -0.1836 | 0.00595 | -0.0172 | -30.8571
-2 | -0.1288 | 0.00556 | -0.0174 | -23.1655
-1 | -0.0244 | 0.00427 | -0.0172 | -5.7143
-0.5 | 0.025 | 0.00317 | -0.0168 | 7.8864
0 | 0.0832 | 0.00309 | -0.0176 | 26.9256
0.5 | 0.1425 | 0.00307 | -0.0186 | 46.4169
1 | 0.2011 | 0.00313 | -0.0194 | 64.2492
1.5 | 0.2502 | 0.00407 | -0.0188 | 61.4742
2 | 0.2992 | 0.00491 | -0.0181 | 60.9369
2.5 | 0.3481 | 0.00567 | -0.0174 | 61.3933
3 | 0.3976 | 0.00632 | -0.0167 | 62.9114
3.5 | 0.4507 | 0.0067 | -0.0166 | 67.2687
4.5 | 0.5594 | 0.00719 | -0.0168 | 77.8025
5 | 0.6132 | 0.00744 | -0.0168 | 82.4194
5.5 | 0.6666 | 0.00772 | -0.0167 | 86.3472
6 | 0.7183 | 0.00806 | -0.0163 | 89.1191
6.5 | 0.7705 | 0.00834 | -0.016 | 92.3861
7 | 0.8218 | 0.00865 | -0.0156 | 95.0058
7.5 | 0.8709 | 0.00905 | -0.0147 | 96.232
8 | 0.9192 | 0.00946 | -0.0137 | 97.167
8.5 | 0.9671 | 0.00983 | -0.0127 | 98.3825
9 | 1.0134 | 0.01024 | -0.0114 | 98.9648
9.5 | 1.0542 | 0.01067 | -0.0089 | 98.8004
10 | 1.0874 | 0.01134 | -0.0051 | 95.8907
10.5 | 1.1267 | 0.01182 | -0.0026 | 95.3215
11 | 1.164 | 0.01244 | 0.0001 | 93.5691
11.5 | 1.2022 | 0.01305 | 0.0025 | 92.1226
12 | 1.2387 | 0.01375 | 0.0051 | 90.0873
12.5 | 1.273 | 0.01457 | 0.0079 | 87.3713
13 | 1.3039 | 0.01557 | 0.0111 | 83.7444
13.5 | 1.331 | 0.01648 | 0.015 | 80.7646
14 | 1.3736 | 0.01767 | 0.0152 | 77.7363
14.5 | 1.4057 | 0.01881 | 0.0176 | 74.7315
15 | 1.4368 | 0.02003 | 0.0199 | 71.7324
15.5 | 1.4633 | 0.02158 | 0.0226 | 67.8082
16 | 1.4902 | 0.02314 | 0.025 | 64.3993
16.5 | 1.5147 | 0.02491 | 0.0273 | 60.8069
17 | 1.5328 | 0.0272 | 0.03 | 56.3529
17.5 | 1.5499 | 0.02965 | 0.0324 | 52.2732
18 | 1.5611 | 0.03272 | 0.0348 | 47.7109
18.5 | 1.5625 | 0.03681 | 0.0371 | 42.4477
19 | 1.5682 | 0.04083 | 0.0385 | 38.408
19.5 | 1.5774 | 0.04475 | 0.0393 | 35.2492
20 | 1.5674 | 0.05107 | 0.0394 | 30.6912

## 85. Re 6M Mach 0.25 (1)
BIGFOIL.COM POLAR EXPORT
NACA66-113 a=0.6
NACA66-113 a=0.6 |  |  |  | Cl Max: | 0.998 | at alpha= | 9.5 | deg
JavaFoil+Calcfoil stall+Eppler ext transition |  |  |  | L/D Max: | 87.868 | at alpha= | 7 | deg
Re: | 6000000 |  |  | Cd Min: | 0.00348 | at alpha= | -0.5 | deg
Mach: | 0.25 |  |  | Cl=0 at alpha= | -0.70161 | deg
|  |  |  | @ Cl=0.1, Cd= | 0.0034979
|  |  |  | @ Cl=0.4, Cd= | 0.0047073
|  |  |  | @ Cl=0.6, Cd= | 0.10735
alpha (deg) | Cl | Cd | Cm | Cl/Cd
-15 | -0.381 | 0.12047 | 0.006 | -3.162
-14.5 | -0.44 | 0.11062 | 0.005 | -3.975
-14 | -0.494 | 0.10125 | 0.005 | -4.879
-13.5 | -0.543 | 0.0957 | 0.005 | -5.678
-13 | -0.588 | 0.08858 | 0.004 | -6.634
-12.5 | -0.626 | 0.08312 | 0.004 | -7.532
-12 | -0.658 | 0.07833 | 0.003 | -8.402
-11.5 | -0.684 | 0.07268 | 0.003 | -9.408
-11 | -0.706 | 0.06481 | 0.003 | -10.9
-10.5 | -0.857 | 0.01388 | 0.004 | -61.746
-10 | -0.869 | 0.01241 | 0.003 | -70.05
-9.5 | -0.862 | 0.01153 | 0.002 | -74.789
-9 | -0.845 | 0.01099 | 0.001 | -76.901
-8.5 | -0.821 | 0.01035 | 0 | -79.366
-8 | -0.792 | 0.00995 | -0.001 | -79.588
-7.5 | -0.756 | 0.00941 | -0.002 | -80.382
-7 | -0.716 | 0.00784 | -0.003 | -91.332
-6.5 | -0.672 | 0.00796 | -0.004 | -84.357
-6 | -0.623 | 0.00764 | -0.005 | -81.568
-5.5 | -0.572 | 0.00773 | -0.006 | -73.996
-5 | -0.518 | 0.00742 | -0.007 | -69.789
-4.5 | -0.461 | 0.00721 | -0.008 | -63.956
-4 | -0.403 | 0.00698 | -0.009 | -57.741
-3.5 | -0.344 | 0.00703 | -0.01 | -48.912
-3 | -0.284 | 0.00688 | -0.011 | -41.234
-2.5 | -0.222 | 0.00666 | -0.012 | -33.378
-2 | -0.161 | 0.00647 | -0.013 | -24.841
-1.5 | -0.099 | 0.00399 | -0.014 | -24.82
-1 | -0.037 | 0.00352 | -0.015 | -10.516
-0.5 | 0.025 | 0.00348 | -0.016 | 7.233
0 | 0.087 | 0.0035 | -0.017 | 24.999
0.5 | 0.15 | 0.00349 | -0.018 | 42.931
1 | 0.212 | 0.00353 | -0.019 | 59.961
1.5 | 0.274 | 0.00355 | -0.02 | 77.02
2 | 0.335 | 0.00412 | -0.021 | 81.275
2.5 | 0.396 | 0.00457 | -0.022 | 86.736
3 | 0.456 | 0.00663 | -0.023 | 68.838
3.5 | 0.516 | 0.0064 | -0.024 | 80.597
4 | 0.574 | 0.00784 | -0.024 | 73.24
4.5 | 0.631 | 0.00813 | -0.025 | 77.621
5 | 0.686 | 0.00842 | -0.026 | 81.441
5.5 | 0.739 | 0.00876 | -0.027 | 84.383
6 | 0.789 | 0.00917 | -0.028 | 86.049
6.5 | 0.837 | 0.00959 | -0.029 | 87.23
7 | 0.88 | 0.01002 | -0.03 | 87.868
7.5 | 0.92 | 0.01049 | -0.031 | 87.682
8 | 0.951 | 0.011 | -0.032 | 86.492
8.5 | 0.975 | 0.01152 | -0.033 | 84.605
9 | 0.991 | 0.01212 | -0.034 | 81.738
9.5 | 0.998 | 0.01283 | -0.035 | 77.769
10 | 0.995 | 0.01358 | -0.036 | 73.261
10.5 | 0.982 | 0.01453 | -0.036 | 67.632
11 | 0.955 | 0.01614 | -0.037 | 59.196
11.5 | 0.774 | 0.07111 | -0.021 | 10.884
12 | 0.74 | 0.07794 | -0.02 | 9.492
12.5 | 0.701 | 0.08389 | -0.02 | 8.356
13 | 0.656 | 0.08883 | -0.02 | 7.388
13.5 | 0.606 | 0.09603 | -0.02 | 6.312
14 | 0.551 | 0.10167 | -0.021 | 5.418
14.5 | 0.491 | 0.10735 | -0.021 | 4.574

## 86. Re 6M Mach 0.25 (2)
BIGFOIL.COM POLAR EXPORT
NACA66-113 a=0.6
NACA66-113 a=0.6 |  |  |  | Cl Max: | 1.4211 | at alpha= | 16 | deg
XFOIL ncrit=9 |  |  |  | L/D Max: | 95.1459 | at alpha= | 8.5 | deg
Re: | 6000000 |  |  | Cd Min: | 0.22418 | at alpha= | 20 | deg
Mach: | 0.25 |  |  | Cl=0 at alpha= | -0.75748 | deg
|  |  |  | @ Cl=0.1, Cd= | 0.0031032
|  |  |  | @ Cl=0.4, Cd= | 0.0063996
|  |  |  | @ Cl=0.6, Cd= | 0.0074639
alpha (deg) | Cl | Cd | Cm | Cl/Cd
-19.5 | -0.6943 | 0.2144 | 0.0233 | -3.2383
-19 | -0.6762 | 0.20849 | 0.0191 | -3.2433
-18.5 | -0.665 | 0.19953 | 0.0141 | -3.3328
-18 | -0.654 | 0.19078 | 0.0093 | -3.428
-17.5 | -1.0465 | 0.09124 | -0.0464 | -11.4698
-17 | -1.1282 | 0.06667 | -0.0642 | -16.9222
-16 | -1.2291 | 0.0407 | -0.0771 | -30.199
-15.5 | -1.2409 | 0.03591 | -0.0742 | -34.5558
-15 | -1.2637 | 0.03031 | -0.0702 | -41.6925
-14.5 | -1.2669 | 0.02645 | -0.0655 | -47.8979
-14 | -1.2608 | 0.02335 | -0.0605 | -53.9957
-13.5 | -1.2415 | 0.02119 | -0.0558 | -58.589
-13 | -1.2221 | 0.01903 | -0.0508 | -64.2197
-12 | -1.1731 | 0.0153 | -0.0405 | -76.6732
-11.5 | -1.1369 | 0.01433 | -0.0363 | -79.3371
-11 | -1.1012 | 0.01343 | -0.0319 | -81.9955
-10.5 | -1.0581 | 0.01266 | -0.0287 | -83.5782
-10 | -1.012 | 0.01183 | -0.0262 | -85.5452
-9.5 | -0.9616 | 0.01126 | -0.0244 | -85.3996
-9 | -0.9121 | 0.01056 | -0.0226 | -86.3731
-8.5 | -0.863 | 0.0098 | -0.0207 | -88.0612
-7.5 | -0.7557 | 0.00888 | -0.0187 | -85.1014
-7 | -0.7006 | 0.0085 | -0.0181 | -82.4235
-6.5 | -0.6454 | 0.00813 | -0.0176 | -79.385
-6 | -0.5905 | 0.00772 | -0.017 | -76.4896
-5.5 | -0.5338 | 0.00741 | -0.0169 | -72.0378
-5 | -0.4765 | 0.00715 | -0.0169 | -66.6434
-4.5 | -0.4197 | 0.00685 | -0.0169 | -61.2701
-4 | -0.362 | 0.00663 | -0.0171 | -54.6003
-3 | -0.2459 | 0.00621 | -0.0178 | -39.5974
-2.5 | -0.1875 | 0.006 | -0.0182 | -31.25
-2 | -0.1306 | 0.00565 | -0.0184 | -23.115
-1.5 | -0.0775 | 0.00499 | -0.0181 | -15.5311
-1 | -0.0243 | 0.0043 | -0.0179 | -5.6512
-0.5 | 0.0258 | 0.00317 | -0.0173 | 8.1388
0 | 0.0861 | 0.00311 | -0.0182 | 27.6849
0.5 | 0.1473 | 0.00308 | -0.0192 | 47.8247
1 | 0.2078 | 0.00313 | -0.0201 | 66.3898
2 | 0.3072 | 0.00498 | -0.0184 | 61.6867
2.5 | 0.356 | 0.00581 | -0.0173 | 61.2737
3 | 0.406 | 0.00648 | -0.0163 | 62.6543
3.5 | 0.4613 | 0.00679 | -0.0162 | 67.9381
4 | 0.5174 | 0.00705 | -0.0161 | 73.3901
4.5 | 0.5725 | 0.00734 | -0.0159 | 77.9973
5 | 0.628 | 0.00759 | -0.0157 | 82.7404
5.5 | 0.6822 | 0.0079 | -0.0152 | 86.3544
6 | 0.7353 | 0.00825 | -0.0144 | 89.1273
6.5 | 0.7882 | 0.00857 | -0.0136 | 91.972
7 | 0.8394 | 0.00896 | -0.0124 | 93.683
7.5 | 0.8878 | 0.00944 | -0.0106 | 94.0466
8 | 0.9367 | 0.00985 | -0.0089 | 95.0964
8.5 | 0.9781 | 0.01028 | -0.0056 | 95.1459
9 | 1.0174 | 0.01084 | -0.002 | 93.8561
9.5 | 1.054 | 0.01161 | 0.0019 | 90.7838
10 | 1.0953 | 0.01226 | 0.0049 | 89.3393
10.5 | 1.1357 | 0.01298 | 0.008 | 87.4961
11 | 1.1734 | 0.01388 | 0.0114 | 84.5389
11.5 | 1.213 | 0.01471 | 0.0144 | 82.4609
12 | 1.246 | 0.01596 | 0.0183 | 78.0702
12.5 | 1.2737 | 0.01755 | 0.0227 | 72.5755
13 | 1.3046 | 0.01883 | 0.0267 | 69.2831
14.5 | 1.3942 | 0.02454 | 0.0359 | 56.8134
15 | 1.4086 | 0.02749 | 0.0399 | 51.2405
15.5 | 1.4177 | 0.03094 | 0.0436 | 45.8209
16 | 1.4211 | 0.0351 | 0.0469 | 40.4872
16.5 | 1.4074 | 0.04103 | 0.0495 | 34.3017
17 | 1.3727 | 0.04973 | 0.0504 | 27.6031
17.5 | 1.3421 | 0.05936 | 0.0485 | 22.6095
18 | 1.2937 | 0.07313 | 0.0421 | 17.6904
18.5 | 1.2357 | 0.09111 | 0.0308 | 13.5627
19 | 1.1952 | 0.10814 | 0.0195 | 11.0523
19.5 | 1.1236 | 0.13194 | 0.004 | 8.516
20 | 0.8065 | 0.22418 | -0.0478 | 3.5976

## 87. Re 6M Mach 0.50 (1)
BIGFOIL.COM POLAR EXPORT
NACA66-113 a=0.6
NACA66-113 a=0.6 |  |  |  | Cl Max: | 1.126 | at alpha= | 20 | deg
JavaFoil+Calcfoil stall+Eppler ext transition |  |  |  | L/D Max: | 87.533 | at alpha= | 1.5 | deg
Re: | 6000000 |  |  | Cd Min: | 0.00349 | at alpha= | 1.5 | deg
Mach: | 0.5 |  |  | Cl=0 at alpha= | -0.7029 | deg
|  |  |  | @ Cl=0.1, Cd= | 0.0035994
|  |  |  | @ Cl=0.4, Cd= | 0.0056609
|  |  |  | @ Cl=0.6, Cd= | 0.0084684
alpha (deg) | Cl | Cd | Cm | Cl/Cd
-20 | -1.052 | 0.15419 | 0.013 | -6.821
-19.5 | -1.024 | 0.15016 | 0.013 | -6.821
-19 | -0.998 | 0.14501 | 0.012 | -6.879
-18.5 | -0.975 | 0.14293 | 0.012 | -6.82
-18 | -0.945 | 0.1371 | 0.011 | -6.896
-17.5 | -0.916 | 0.132 | 0.01 | -6.941
-17 | -0.889 | 0.12693 | 0.01 | -7.006
-16.5 | -0.863 | 0.12206 | 0.009 | -7.068
-16 | -0.837 | 0.12076 | 0.009 | -6.931
-15.5 | -0.808 | 0.1152 | 0.008 | -7.014
-15 | -0.781 | 0.10566 | 0.007 | -7.393
-14.5 | -0.754 | 0.09893 | 0.007 | -7.625
-14 | -0.728 | 0.09232 | 0.006 | -7.884
-13.5 | -0.7 | 0.09796 | 0.006 | -7.149
-13 | -0.673 | 0.08915 | 0.005 | -7.555
-12.5 | -0.644 | 0.10352 | 0.004 | -6.225
-12 | -0.622 | 0.07543 | 0.004 | -8.242
-11.5 | -0.6 | 0.06676 | 0.004 | -8.984
-11 | -0.676 | 0.01658 | 0.005 | -40.777
-10.5 | -0.536 | 0.07468 | 0.002 | -7.183
-10 | -0.51 | 0.06566 | 0.002 | -7.761
-9.5 | -0.483 | 0.05927 | 0.001 | -8.156
-9 | -0.46 | 0.05278 | 0.001 | -8.708
-8.5 | -0.522 | 0.01232 | 0 | -42.379
-8 | -0.4 | 0.05409 | 0 | -7.396
-7.5 | -0.373 | 0.05068 | -0.001 | -7.352
-7 | -0.346 | 0.04476 | -0.001 | -7.735
-6.5 | -0.639 | 0.01019 | -0.004 | -62.747
-6 | -0.638 | 0.00959 | -0.005 | -66.501
-5.5 | -0.606 | 0.00901 | -0.006 | -67.25
-5 | -0.56 | 0.00848 | -0.007 | -65.996
-4.5 | -0.505 | 0.00808 | -0.008 | -62.493
-4 | -0.445 | 0.00666 | -0.01 | -66.81
-3.5 | -0.381 | 0.00682 | -0.011 | -55.935
-3 | -0.315 | 0.00655 | -0.012 | -48.115
-2.5 | -0.248 | 0.00674 | -0.013 | -36.763
-2 | -0.179 | 0.00649 | -0.014 | -27.628
-1.5 | -0.111 | 0.00427 | -0.015 | -25.917
-1 | -0.041 | 0.00359 | -0.016 | -11.53
-0.5 | 0.028 | 0.00359 | -0.017 | 7.847
0 | 0.098 | 0.0036 | -0.019 | 27.121
0.5 | 0.167 | 0.00358 | -0.02 | 46.685
1 | 0.237 | 0.00363 | -0.021 | 65.347
1.5 | 0.305 | 0.00349 | -0.022 | 87.533
2 | 0.374 | 0.00442 | -0.023 | 84.497
2.5 | 0.44 | 0.00757 | -0.024 | 58.037
3 | 0.506 | 0.00794 | -0.025 | 63.742
3.5 | 0.571 | 0.0083 | -0.026 | 68.79
4 | 0.633 | 0.00866 | -0.027 | 73.104
4.5 | 0.692 | 0.00908 | -0.028 | 76.198
5 | 0.746 | 0.00954 | -0.029 | 78.191
5.5 | 0.793 | 0.01012 | -0.03 | 78.322
6 | 0.828 | 0.01076 | -0.031 | 76.975
6.5 | 0.843 | 0.0115 | -0.032 | 73.315
7 | 0.815 | 0.01231 | -0.033 | 66.218
7.5 | 0.544 | 0.01309 | -0.034 | 41.6
8 | 0.475 | 0.05282 | -0.017 | 8.996
8.5 | 0.502 | 0.05704 | -0.017 | 8.793
9 | 0.642 | 0.01491 | -0.038 | 43.091
9.5 | 0.672 | 0.01619 | -0.038 | 41.511
10 | 0.587 | 0.06247 | -0.022 | 9.391
10.5 | 0.61 | 0.07096 | -0.02 | 8.599
11 | 0.636 | 0.082 | -0.02 | 7.761
11.5 | 0.796 | 0.01952 | -0.042 | 40.757
12 | 0.813 | 0.02382 | -0.042 | 34.148
12.5 | 0.723 | 0.08009 | -0.027 | 9.03
13 | 0.746 | 0.09003 | -0.025 | 8.282
13.5 | 0.772 | 0.09832 | -0.025 | 7.849
14 | 0.799 | 0.09359 | -0.026 | 8.543
14.5 | 0.824 | 0.10597 | -0.026 | 7.778
15 | 0.85 | 0.11146 | -0.027 | 7.63
15.5 | 0.879 | 0.11525 | -0.029 | 7.63
16 | 0.908 | 0.12242 | -0.031 | 7.421
16.5 | 0.931 | 0.12335 | -0.03 | 7.548
17 | 0.958 | 0.12666 | -0.03 | 7.56
17.5 | 0.987 | 0.13378 | -0.032 | 7.379
18 | 1.017 | 0.13691 | -0.034 | 7.426
18.5 | 1.038 | 0.14023 | -0.033 | 7.401
19 | 1.064 | 0.14658 | -0.034 | 7.259
19.5 | 1.094 | 0.15029 | -0.036 | 7.278
20 | 1.126 | 0.15044 | -0.038 | 7.483

## 88. Re 6M Mach 0.50 (2)
BIGFOIL.COM POLAR EXPORT
NACA66-113 a=0.6
NACA66-113 a=0.6 |  |  |  | Cl Max: | 0.9375 | at alpha= | 8.5 | deg
XFOIL ncrit=9 |  |  |  | L/D Max: | 79.6404 | at alpha= | 5.5 | deg
Re: | 6000000 |  |  | Cd Min: | 0.25296 | at alpha= | -20 | deg
Mach: | 0.5 |  |  | Cl=0 at alpha= | -0.7849 | deg
|  |  |  | @ Cl=0.1, Cd= | 0.0031995
|  |  |  | @ Cl=0.4, Cd= | 0.0065861
|  |  |  | @ Cl=0.6, Cd= | 0.0078897
alpha (deg) | Cl | Cd | Cm | Cl/Cd
-20 | -0.7454 | 0.25296 | 0.0385 | -2.9467
-19.5 | -0.7247 | 0.24466 | 0.0333 | -2.9621
-19 | -0.7056 | 0.23529 | 0.028 | -2.9989
-18.5 | -0.6869 | 0.22539 | 0.0223 | -3.0476
-18 | -0.6707 | 0.21745 | 0.0184 | -3.0844
-17.5 | -0.651 | 0.20957 | 0.0137 | -3.1064
-17 | -0.6317 | 0.20141 | 0.0089 | -3.1364
-16.5 | -0.6147 | 0.19239 | 0.0038 | -3.1951
-16 | -0.5988 | 0.18278 | -0.0013 | -3.2761
-15.5 | -0.584 | 0.17351 | -0.0066 | -3.3658
-15 | -0.5691 | 0.16447 | -0.0117 | -3.4602
-14.5 | -0.5523 | 0.15624 | -0.0166 | -3.5349
-14 | -0.5425 | 0.14613 | -0.022 | -3.7124
-13.5 | -0.5329 | 0.1363 | -0.0274 | -3.9098
-13 | -0.5343 | 0.12447 | -0.0341 | -4.2926
-12 | -0.5293 | 0.10421 | -0.0459 | -5.0792
-11.5 | -0.5338 | 0.09337 | -0.0524 | -5.717
-11 | -0.546 | 0.08146 | -0.0599 | -6.7027
-10.5 | -0.5642 | 0.06603 | -0.0717 | -8.5446
-10 | -0.599 | 0.05319 | -0.0805 | -11.2615
-9.5 | -0.6351 | 0.04433 | -0.0822 | -14.3266
-9 | -0.6758 | 0.03699 | -0.0787 | -18.2698
-8.5 | -0.7182 | 0.03045 | -0.0707 | -23.5862
-8 | -0.7512 | 0.02494 | -0.0591 | -30.1203
-7.5 | -0.7612 | 0.01851 | -0.0495 | -41.1237
-7 | -0.731 | 0.01328 | -0.0436 | -55.0452
-6.5 | -0.6899 | 0.01047 | -0.0379 | -65.893
-6 | -0.6406 | 0.00923 | -0.033 | -69.4041
-5.5 | -0.586 | 0.00836 | -0.0293 | -70.0957
-5 | -0.5245 | 0.00785 | -0.027 | -66.8153
-4.5 | -0.4611 | 0.00745 | -0.0255 | -61.8926
-4 | -0.3975 | 0.00706 | -0.0243 | -56.3031
-3.5 | -0.3324 | 0.00676 | -0.0237 | -49.1716
-3 | -0.2671 | 0.0065 | -0.0234 | -41.0923
-2.5 | -0.2016 | 0.00627 | -0.0233 | -32.1531
-2 | -0.1362 | 0.00605 | -0.0234 | -22.5124
-1.5 | -0.078 | 0.00542 | -0.0224 | -14.3911
-1 | -0.0225 | 0.0045 | -0.0213 | -5
-0.5 | 0.0298 | 0.00322 | -0.0197 | 9.2547
0 | 0.0988 | 0.0032 | -0.0208 | 30.875
0.5 | 0.1688 | 0.00317 | -0.022 | 53.2492
1 | 0.2379 | 0.0032 | -0.023 | 74.3438
1.5 | 0.2917 | 0.00421 | -0.0214 | 69.2874
2 | 0.3379 | 0.00536 | -0.0185 | 63.041
2.5 | 0.3829 | 0.0064 | -0.0151 | 59.8281
3 | 0.4371 | 0.00699 | -0.0131 | 62.5322
3.5 | 0.4974 | 0.0073 | -0.012 | 68.137
4 | 0.556 | 0.00763 | -0.0103 | 72.8702
4.5 | 0.6136 | 0.00797 | -0.0082 | 76.9887
5 | 0.663 | 0.00836 | -0.0043 | 79.3062
5.5 | 0.7088 | 0.0089 | 0.0004 | 79.6404
6 | 0.757 | 0.00951 | 0.0047 | 79.6004
7 | 0.8467 | 0.01132 | 0.0147 | 74.7968
7.5 | 0.8824 | 0.01283 | 0.0211 | 68.7763
8 | 0.9106 | 0.01511 | 0.0283 | 60.2647
8.5 | 0.9375 | 0.01916 | 0.0348 | 48.9301
9 | 0.9249 | 0.02627 | 0.0433 | 35.2075
9.5 | 0.8935 | 0.03312 | 0.0512 | 26.9777
10 | 0.8562 | 0.04053 | 0.0565 | 21.1251
10.5 | 0.8185 | 0.0489 | 0.0582 | 16.7382
11 | 0.7889 | 0.05797 | 0.0563 | 13.6088
11.5 | 0.7561 | 0.07009 | 0.0494 | 10.7876
12 | 0.7271 | 0.087 | 0.0368 | 8.3575
12.5 | 0.7053 | 0.10306 | 0.0263 | 6.8436
13 | 0.6992 | 0.11496 | 0.0192 | 6.0821
13.5 | 0.6918 | 0.12728 | 0.012 | 5.4353

## 89. Re 7M Mach 0.00 (1)
BIGFOIL.COM POLAR EXPORT
NACA66-113 a=0.6
NACA66-113 a=0.6 |  |  |  | Cl Max: | 1.066 | at alpha= | 11.5 | deg
JavaFoil+Calcfoil stall+Eppler ext transition |  |  |  | L/D Max: | 93.864 | at alpha= | 7.5 | deg
Re: | 7000000 |  |  | Cd Min: | 0.00339 | at alpha= | 0 | deg
Mach: | 0 |  |  | Cl=0 at alpha= | -0.7 | deg
|  |  |  | @ Cl=0.1, Cd= | 0.003395
|  |  |  | @ Cl=0.4, Cd= | 0.0052855
|  |  |  | @ Cl=0.6, Cd= | 0.0069143
alpha (deg) | Cl | Cd | Cm | Cl/Cd
-16.5 | -0.668 | 0.12198 | 0.007 | -5.478
-16 | -0.688 | 0.1167 | 0.007 | -5.898
-15.5 | -0.708 | 0.10979 | 0.006 | -6.448
-15 | -0.726 | 0.10241 | 0.006 | -7.09
-14.5 | -0.744 | 0.0943 | 0.006 | -7.894
-14 | -0.758 | 0.08956 | 0.006 | -8.465
-13.5 | -0.775 | 0.08062 | 0.006 | -9.609
-13 | -0.791 | 0.07107 | 0.006 | -11.134
-12.5 | -0.935 | 0.01579 | 0.007 | -59.177
-12 | -0.937 | 0.01512 | 0.006 | -61.976
-11.5 | -0.949 | 0.01286 | 0.006 | -73.742
-11 | -0.944 | 0.01215 | 0.005 | -77.648
-10.5 | -0.934 | 0.01151 | 0.004 | -81.133
-10 | -0.918 | 0.01096 | 0.003 | -83.688
-9.5 | -0.892 | 0.01046 | 0.002 | -85.316
-9 | -0.863 | 0.01 | 0.001 | -86.292
-8.5 | -0.829 | 0.00955 | 0 | -86.814
-8 | -0.792 | 0.00796 | -0.001 | -99.469
-7.5 | -0.751 | 0.00812 | -0.002 | -92.489
-7 | -0.707 | 0.0083 | -0.003 | -85.149
-6.5 | -0.66 | 0.00791 | -0.003 | -83.357
-6 | -0.61 | 0.00763 | -0.004 | -79.916
-5.5 | -0.558 | 0.00778 | -0.005 | -71.664
-5 | -0.504 | 0.00749 | -0.006 | -67.269
-4.5 | -0.448 | 0.00716 | -0.007 | -62.617
-4 | -0.391 | 0.007 | -0.008 | -55.927
-3.5 | -0.333 | 0.00679 | -0.009 | -49.101
-3 | -0.275 | 0.00659 | -0.01 | -41.683
-2.5 | -0.215 | 0.00636 | -0.011 | -33.877
-2 | -0.156 | 0.00614 | -0.012 | -25.376
-1.5 | -0.096 | 0.0042 | -0.013 | -22.838
-1 | -0.036 | 0.0034 | -0.014 | -10.53
-0.5 | 0.024 | 0.0034 | -0.015 | 7.163
0 | 0.085 | 0.00339 | -0.016 | 24.973
0.5 | 0.145 | 0.00341 | -0.017 | 42.496
1 | 0.205 | 0.00345 | -0.018 | 59.522
1.5 | 0.265 | 0.00415 | -0.019 | 63.887
2 | 0.325 | 0.00449 | -0.02 | 72.225
2.5 | 0.384 | 0.00472 | -0.021 | 81.209
3 | 0.442 | 0.00677 | -0.022 | 65.354
3.5 | 0.501 | 0.00652 | -0.023 | 76.722
4 | 0.557 | 0.00673 | -0.024 | 82.775
4.5 | 0.613 | 0.00697 | -0.025 | 87.969
5 | 0.668 | 0.00796 | -0.026 | 83.923
5.5 | 0.721 | 0.00824 | -0.027 | 87.45
6 | 0.772 | 0.00857 | -0.028 | 90.044
6.5 | 0.82 | 0.00895 | -0.028 | 91.614
7 | 0.866 | 0.00931 | -0.029 | 93.011
7.5 | 0.909 | 0.00969 | -0.03 | 93.864
8 | 0.947 | 0.01013 | -0.031 | 93.495
8.5 | 0.979 | 0.01062 | -0.032 | 92.194
9 | 1.007 | 0.01103 | -0.033 | 91.314
9.5 | 1.03 | 0.01155 | -0.034 | 89.113
10 | 1.047 | 0.01212 | -0.035 | 86.362
10.5 | 1.058 | 0.01278 | -0.035 | 82.822
11 | 1.065 | 0.01345 | -0.036 | 79.126
11.5 | 1.066 | 0.01417 | -0.037 | 75.173
12 | 1.061 | 0.01506 | -0.038 | 70.44
12.5 | 1.05 | 0.01614 | -0.039 | 65.08
13 | 1.033 | 0.01774 | -0.039 | 58.24
13.5 | 0.983 | 0.02648 | -0.038 | 37.104
14 | 0.852 | 0.07992 | -0.028 | 10.662
14.5 | 0.823 | 0.09311 | -0.025 | 8.836
15 | 0.8 | 0.10081 | -0.024 | 7.935
15.5 | 0.777 | 0.10923 | -0.023 | 7.112
16 | 0.754 | 0.1158 | -0.023 | 6.508
16.5 | 0.73 | 0.12286 | -0.023 | 5.945

## 90. Re 7M Mach 0.00 (2)
BIGFOIL.COM POLAR EXPORT
NACA66-113 a=0.6
NACA66-113 a=0.6 |  |  |  | Cl Max: | 1.6252 | at alpha= | 19.5 | deg
XFOIL ncrit=9 |  |  |  | L/D Max: | 103.438 | at alpha= | 9 | deg
Re: | 7000000 |  |  | Cd Min: | 0.04245 | at alpha= | 20 | deg
Mach: | 0 |  |  | Cl=0 at alpha= | -0.7739 | deg
|  |  |  | @ Cl=0.1, Cd= | 0.0029871
|  |  |  | @ Cl=0.4, Cd= | 0.0062184
|  |  |  | @ Cl=0.6, Cd= | 0.0071583
alpha (deg) | Cl | Cd | Cm | Cl/Cd
-20 | -1.5702 | 0.03674 | -0.0599 | -42.7382
-19.5 | -1.5717 | 0.03256 | -0.0583 | -48.2709
-19 | -1.565 | 0.02938 | -0.0563 | -53.2675
-18.5 | -1.5477 | 0.02711 | -0.0544 | -57.0896
-17 | -1.4827 | 0.02126 | -0.0487 | -69.7413
-16.5 | -1.463 | 0.01997 | -0.0449 | -73.2599
-16 | -1.4362 | 0.01885 | -0.0421 | -76.191
-15.5 | -1.4083 | 0.01776 | -0.0393 | -79.2962
-15 | -1.376 | 0.01695 | -0.0368 | -81.1799
-14.5 | -1.347 | 0.01592 | -0.0337 | -84.6106
-14 | -1.3154 | 0.01505 | -0.0308 | -87.402
-13.5 | -1.2852 | 0.01413 | -0.0274 | -90.9554
-13 | -1.2542 | 0.01334 | -0.0238 | -94.018
-12.5 | -1.2189 | 0.01274 | -0.0207 | -95.675
-12 | -1.1762 | 0.01216 | -0.0192 | -96.727
-11.5 | -1.1314 | 0.01161 | -0.0179 | -97.4505
-11 | -1.0852 | 0.01111 | -0.0169 | -97.6778
-10.5 | -1.0373 | 0.01065 | -0.0161 | -97.3991
-10 | -0.9883 | 0.01022 | -0.0155 | -96.7025
-9.5 | -0.9383 | 0.00984 | -0.0151 | -95.3557
-9 | -0.8899 | 0.00925 | -0.0143 | -96.2054
-8.5 | -0.8389 | 0.00886 | -0.014 | -94.684
-8 | -0.7869 | 0.00851 | -0.0138 | -92.4677
-7.5 | -0.7342 | 0.00818 | -0.0138 | -89.7555
-7 | -0.6806 | 0.00791 | -0.0138 | -86.043
-6.5 | -0.6276 | 0.00757 | -0.0138 | -82.9062
-6 | -0.5737 | 0.00727 | -0.0139 | -78.9133
-5.5 | -0.5188 | 0.00702 | -0.0142 | -73.9031
-5 | -0.4635 | 0.0068 | -0.0146 | -68.1618
-4.5 | -0.4085 | 0.00654 | -0.0149 | -62.4618
-4 | -0.3527 | 0.00636 | -0.0153 | -55.456
-3.5 | -0.2966 | 0.00616 | -0.0158 | -48.1494
-3 | -0.2403 | 0.00596 | -0.0163 | -40.3188
-2.5 | -0.1838 | 0.00577 | -0.0169 | -31.8544
-2 | -0.1287 | 0.00545 | -0.0172 | -23.6147
-1.5 | -0.076 | 0.0049 | -0.0172 | -15.5102
-1 | -0.0227 | 0.00433 | -0.0173 | -5.2425
-0.5 | 0.0275 | 0.00338 | -0.0171 | 8.1361
0 | 0.0831 | 0.00299 | -0.0175 | 27.7926
0.5 | 0.1417 | 0.00298 | -0.0185 | 47.5503
1 | 0.1993 | 0.0031 | -0.0192 | 64.2903
1.5 | 0.2463 | 0.00426 | -0.0183 | 57.8169
2 | 0.2962 | 0.00496 | -0.0179 | 59.7177
2.5 | 0.346 | 0.00565 | -0.0174 | 61.2389
3 | 0.3967 | 0.0062 | -0.0169 | 63.9839
3.5 | 0.4506 | 0.0065 | -0.017 | 69.3231
4 | 0.5051 | 0.00674 | -0.0172 | 74.9407
4.5 | 0.5593 | 0.007 | -0.0174 | 79.9
5 | 0.6133 | 0.00721 | -0.0175 | 85.0624
5.5 | 0.6665 | 0.00747 | -0.0175 | 89.2236
6 | 0.7188 | 0.00779 | -0.0173 | 92.2721
6.5 | 0.7711 | 0.00805 | -0.0172 | 95.7888
7 | 0.8223 | 0.00836 | -0.0168 | 98.3612
7.5 | 0.8715 | 0.00877 | -0.0161 | 99.3729
8 | 0.9212 | 0.00908 | -0.0155 | 101.4537
9 | 1.0168 | 0.00983 | -0.0137 | 103.4385
10 | 1.099 | 0.0108 | -0.0094 | 101.7593
10.5 | 1.1367 | 0.01123 | -0.0066 | 101.2199
11 | 1.1736 | 0.01177 | -0.0039 | 99.7111
11.5 | 1.211 | 0.01233 | -0.0014 | 98.2157
12 | 1.2472 | 0.01298 | 0.0011 | 96.0863
12.5 | 1.2815 | 0.01375 | 0.0038 | 93.2
13 | 1.313 | 0.01466 | 0.0068 | 89.5634
13.5 | 1.3459 | 0.01545 | 0.0095 | 87.1133
14 | 1.3836 | 0.01633 | 0.0109 | 84.7275
14.5 | 1.4166 | 0.01732 | 0.013 | 81.7898
15 | 1.4484 | 0.01838 | 0.0152 | 78.803
15.5 | 1.4769 | 0.01968 | 0.0176 | 75.0457
16 | 1.5051 | 0.02104 | 0.0199 | 71.5352
16.5 | 1.5311 | 0.02254 | 0.0222 | 67.9281
17 | 1.5506 | 0.02456 | 0.0249 | 63.1352
17.5 | 1.5718 | 0.02651 | 0.0271 | 59.2908
18 | 1.5875 | 0.02896 | 0.0295 | 54.817
18.5 | 1.5974 | 0.032 | 0.0319 | 49.9188
19 | 1.6101 | 0.03496 | 0.0336 | 46.0555
19.5 | 1.6252 | 0.03788 | 0.0348 | 42.9039
20 | 1.6248 | 0.04245 | 0.0361 | 38.2756

## 91. Re 7M Mach 0.10 (1)
BIGFOIL.COM POLAR EXPORT
NACA66-113 a=0.6
NACA66-113 a=0.6 |  |  |  | Cl Max: | 1.054 | at alpha= | 11 | deg
JavaFoil+Calcfoil stall+Eppler ext transition |  |  |  | L/D Max: | 93.273 | at alpha= | 7.5 | deg
Re: | 7000000 |  |  | Cd Min: | 0.00339 | at alpha= | -0.5 | deg
Mach: | 0.1 |  |  | Cl=0 at alpha= | -0.7 | deg
|  |  |  | @ Cl=0.1, Cd= | 0.0034075
|  |  |  | @ Cl=0.4, Cd= | 0.0051964
|  |  |  | @ Cl=0.6, Cd= | 0.0068971
alpha (deg) | Cl | Cd | Cm | Cl/Cd
-16.5 | -0.624 | 0.12516 | 0.007 | -4.985
-16 | -0.648 | 0.11835 | 0.007 | -5.471
-15.5 | -0.67 | 0.11274 | 0.006 | -5.945
-15 | -0.692 | 0.10463 | 0.006 | -6.613
-14.5 | -0.713 | 0.09664 | 0.006 | -7.379
-14 | -0.73 | 0.09145 | 0.005 | -7.986
-13.5 | -0.746 | 0.08569 | 0.005 | -8.711
-13 | -0.764 | 0.07701 | 0.005 | -9.92
-12.5 | -0.875 | 0.02534 | 0.007 | -34.527
-12 | -0.803 | 0.05428 | 0.005 | -14.794
-11.5 | -0.935 | 0.01315 | 0.006 | -71.102
-11 | -0.934 | 0.01228 | 0.005 | -76.105
-10.5 | -0.927 | 0.01171 | 0.004 | -79.138
-10 | -0.913 | 0.01108 | 0.003 | -82.445
-9.5 | -0.89 | 0.01056 | 0.002 | -84.253
-9 | -0.862 | 0.01008 | 0.001 | -85.498
-8.5 | -0.829 | 0.00962 | 0 | -86.179
-8 | -0.793 | 0.00801 | -0.001 | -98.907
-7.5 | -0.752 | 0.00818 | -0.002 | -91.976
-7 | -0.709 | 0.00787 | -0.003 | -90.106
-6.5 | -0.662 | 0.00796 | -0.003 | -83.183
-6 | -0.612 | 0.00763 | -0.004 | -80.264
-5.5 | -0.56 | 0.00778 | -0.005 | -72.02
-5 | -0.506 | 0.00748 | -0.006 | -67.675
-4.5 | -0.45 | 0.00725 | -0.007 | -62.067
-4 | -0.393 | 0.00703 | -0.008 | -55.886
-3.5 | -0.335 | 0.00674 | -0.009 | -49.739
-3 | -0.276 | 0.0066 | -0.01 | -41.855
-2.5 | -0.216 | 0.0064 | -0.011 | -33.834
-2 | -0.157 | 0.0062 | -0.012 | -25.252
-1.5 | -0.096 | 0.00422 | -0.013 | -22.849
-1 | -0.036 | 0.00341 | -0.014 | -10.553
-0.5 | 0.024 | 0.00339 | -0.015 | 7.227
0 | 0.085 | 0.00341 | -0.016 | 24.957
0.5 | 0.146 | 0.0034 | -0.017 | 42.872
1 | 0.206 | 0.00346 | -0.018 | 59.532
1.5 | 0.266 | 0.00416 | -0.019 | 64.068
2 | 0.326 | 0.00431 | -0.02 | 75.671
2.5 | 0.386 | 0.00471 | -0.021 | 81.907
3 | 0.445 | 0.00676 | -0.022 | 65.763
3.5 | 0.503 | 0.00655 | -0.023 | 76.807
4 | 0.56 | 0.00674 | -0.024 | 83.146
4.5 | 0.616 | 0.00696 | -0.025 | 88.536
5 | 0.671 | 0.008 | -0.026 | 83.831
5.5 | 0.724 | 0.00827 | -0.027 | 87.54
6 | 0.774 | 0.00866 | -0.028 | 89.455
6.5 | 0.823 | 0.009 | -0.029 | 91.385
7 | 0.869 | 0.00936 | -0.029 | 92.773
7.5 | 0.912 | 0.00977 | -0.03 | 93.273
8 | 0.948 | 0.0102 | -0.031 | 92.961
8.5 | 0.98 | 0.01072 | -0.032 | 91.383
9 | 1.006 | 0.01116 | -0.033 | 90.187
9.5 | 1.027 | 0.01169 | -0.034 | 87.82
10 | 1.042 | 0.01223 | -0.035 | 85.216
10.5 | 1.051 | 0.01295 | -0.036 | 81.136
11 | 1.054 | 0.01357 | -0.036 | 77.691
11.5 | 1.052 | 0.0144 | -0.037 | 73.008
12 | 1.043 | 0.01538 | -0.038 | 67.812
12.5 | 1.028 | 0.01661 | -0.039 | 61.861
13 | 1.003 | 0.01892 | -0.039 | 53.009
13.5 | 0.838 | 0.07942 | -0.026 | 10.546
14 | 0.814 | 0.08725 | -0.025 | 9.325
14.5 | 0.787 | 0.09616 | -0.024 | 8.188
15 | 0.762 | 0.1038 | -0.023 | 7.342
15.5 | 0.736 | 0.11154 | -0.023 | 6.598
16 | 0.709 | 0.11812 | -0.022 | 6.005

## 92. Re 7M Mach 0.10 (2)
BIGFOIL.COM POLAR EXPORT
NACA66-113 a=0.6
NACA66-113 a=0.6 |  |  |  | Cl Max: | 1.61 | at alpha= | 19.5 | deg
XFOIL ncrit=9 |  |  |  | L/D Max: | 102.769 | at alpha= | 9 | deg
Re: | 7000000 |  |  | Cd Min: | 0.04681 | at alpha= | 20 | deg
Mach: | 0.1 |  |  | Cl=0 at alpha= | -0.7749 | deg
|  |  |  | @ Cl=0.1, Cd= | 0.0029872
|  |  |  | @ Cl=0.4, Cd= | 0.0062386
|  |  |  | @ Cl=0.6, Cd= | 0.0071745
alpha (deg) | Cl | Cd | Cm | Cl/Cd
-20 | -1.5266 | 0.0433 | -0.0641 | -35.2564
-19.5 | -1.5407 | 0.03731 | -0.0634 | -41.2946
-19 | -1.543 | 0.03295 | -0.0618 | -46.8285
-18.5 | -1.5307 | 0.03006 | -0.0599 | -50.9215
-18 | -1.5237 | 0.02696 | -0.0572 | -56.5171
-17 | -1.4813 | 0.02277 | -0.053 | -65.0549
-16.5 | -1.4603 | 0.0212 | -0.0498 | -68.8821
-16 | -1.4365 | 0.01981 | -0.0466 | -72.5139
-15.5 | -1.4094 | 0.01858 | -0.0435 | -75.8558
-15 | -1.3783 | 0.01762 | -0.0407 | -78.2236
-14.5 | -1.3497 | 0.01647 | -0.0374 | -81.949
-14 | -1.3158 | 0.01568 | -0.0346 | -83.9158
-13.5 | -1.284 | 0.01478 | -0.0314 | -86.8742
-13 | -1.2549 | 0.01374 | -0.0274 | -91.3319
-12.5 | -1.2222 | 0.01303 | -0.0236 | -93.7989
-12 | -1.1817 | 0.01243 | -0.0214 | -95.0684
-11.5 | -1.1372 | 0.01184 | -0.0198 | -96.0473
-11 | -1.091 | 0.0113 | -0.0185 | -96.5487
-10.5 | -1.0431 | 0.0108 | -0.0175 | -96.5833
-10 | -0.994 | 0.01035 | -0.0167 | -96.0386
-9.5 | -0.9437 | 0.00994 | -0.0161 | -94.9396
-9 | -0.8948 | 0.00936 | -0.0152 | -95.5983
-8.5 | -0.8436 | 0.00894 | -0.0148 | -94.3624
-8 | -0.7914 | 0.00857 | -0.0145 | -92.3454
-7.5 | -0.7383 | 0.00823 | -0.0143 | -89.7084
-7 | -0.6845 | 0.00794 | -0.0143 | -86.2091
-6 | -0.5767 | 0.0073 | -0.0143 | -79
-5.5 | -0.5216 | 0.00704 | -0.0145 | -74.0909
-5 | -0.4659 | 0.00682 | -0.0149 | -68.3138
-4.5 | -0.4106 | 0.00656 | -0.0151 | -62.5915
-4 | -0.3545 | 0.00637 | -0.0155 | -55.6515
-3.5 | -0.298 | 0.00617 | -0.016 | -48.2982
-3 | -0.2414 | 0.00597 | -0.0165 | -40.4355
-2.5 | -0.1846 | 0.00578 | -0.0171 | -31.9377
-2 | -0.1291 | 0.00546 | -0.0174 | -23.6447
-1.5 | -0.0761 | 0.00492 | -0.0173 | -15.4675
-1 | -0.0226 | 0.00433 | -0.0175 | -5.2194
-0.5 | 0.0276 | 0.00337 | -0.0172 | 8.1899
0 | 0.0836 | 0.00299 | -0.0176 | 27.9599
0.5 | 0.1426 | 0.00298 | -0.0186 | 47.8523
1 | 0.2005 | 0.0031 | -0.0194 | 64.6774
1.5 | 0.2476 | 0.00426 | -0.0184 | 58.1221
2 | 0.2977 | 0.00498 | -0.018 | 59.7791
2.5 | 0.3474 | 0.00568 | -0.0173 | 61.162
3 | 0.3984 | 0.00623 | -0.0169 | 63.9486
3.5 | 0.4526 | 0.00652 | -0.017 | 69.4172
4 | 0.5075 | 0.00675 | -0.0172 | 75.1852
4.5 | 0.5618 | 0.00702 | -0.0172 | 80.0285
5 | 0.6162 | 0.00724 | -0.0173 | 85.1105
5.5 | 0.6696 | 0.00751 | -0.0173 | 89.1611
6 | 0.7222 | 0.00782 | -0.0171 | 92.3529
6.5 | 0.7747 | 0.00809 | -0.0168 | 95.7602
7 | 0.826 | 0.00841 | -0.0164 | 98.2164
7.5 | 0.8753 | 0.00883 | -0.0155 | 99.128
8 | 0.9253 | 0.00915 | -0.0149 | 101.1257
8.5 | 0.9739 | 0.00952 | -0.0139 | 102.3004
9 | 1.0205 | 0.00993 | -0.0127 | 102.7694
10 | 1.0997 | 0.01091 | -0.0073 | 100.7974
10.5 | 1.1382 | 0.01138 | -0.0046 | 100.0176
11 | 1.1756 | 0.01196 | -0.0018 | 98.2943
11.5 | 1.2133 | 0.01256 | 0.0007 | 96.6003
12 | 1.2494 | 0.01327 | 0.0034 | 94.1522
12.5 | 1.2832 | 0.01413 | 0.0064 | 90.8139
13 | 1.3154 | 0.01507 | 0.0094 | 87.286
13.5 | 1.3486 | 0.01586 | 0.0122 | 85.0315
14 | 1.3872 | 0.01683 | 0.0136 | 82.4242
14.5 | 1.4198 | 0.01791 | 0.016 | 79.2741
15 | 1.4507 | 0.01912 | 0.0184 | 75.8734
15.5 | 1.4784 | 0.02056 | 0.021 | 71.9066
16 | 1.5057 | 0.02207 | 0.0236 | 68.2238
16.5 | 1.5298 | 0.02382 | 0.0261 | 64.2233
17 | 1.5449 | 0.02628 | 0.0292 | 58.7861
17.5 | 1.5639 | 0.02854 | 0.0316 | 54.7968
18 | 1.5727 | 0.03174 | 0.0343 | 49.5495
18.5 | 1.5856 | 0.03475 | 0.0362 | 45.6288
19 | 1.5998 | 0.03785 | 0.0376 | 42.2668
19.5 | 1.61 | 0.0415 | 0.0387 | 38.7952
20 | 1.6062 | 0.04681 | 0.0395 | 34.3132

## 93. Re 7M Mach 0.25 (1)
BIGFOIL.COM POLAR EXPORT
NACA66-113 a=0.6
NACA66-113 a=0.6 |  |  |  | Cl Max: | 0.998 | at alpha= | 9.5 | deg
JavaFoil+Calcfoil stall+Eppler ext transition |  |  |  | L/D Max: | 90.407 | at alpha= | 7 | deg
Re: | 7000000 |  |  | Cd Min: | 0.00339 | at alpha= | 0.5 | deg
Mach: | 0.25 |  |  | Cl=0 at alpha= | -0.70161 | deg
|  |  |  | @ Cl=0.1, Cd= | 0.0033979
|  |  |  | @ Cl=0.4, Cd= | 0.0048827
|  |  |  | @ Cl=0.6, Cd= | 0.10573
alpha (deg) | Cl | Cd | Cm | Cl/Cd
-15 | -0.381 | 0.1187 | 0.006 | -3.21
-14.5 | -0.44 | 0.10999 | 0.005 | -3.998
-14 | -0.494 | 0.1001 | 0.005 | -4.936
-13.5 | -0.544 | 0.09443 | 0.005 | -5.756
-13 | -0.588 | 0.08787 | 0.004 | -6.69
-12.5 | -0.626 | 0.08311 | 0.004 | -7.534
-12 | -0.658 | 0.0777 | 0.003 | -8.473
-11.5 | -0.686 | 0.07073 | 0.003 | -9.692
-11 | -0.706 | 0.06488 | 0.003 | -10.882
-10.5 | -0.856 | 0.01379 | 0.004 | -62.026
-10 | -0.871 | 0.01199 | 0.003 | -72.636
-9.5 | -0.863 | 0.01125 | 0.002 | -76.702
-9 | -0.846 | 0.01066 | 0.001 | -79.325
-8.5 | -0.822 | 0.01007 | 0 | -81.609
-8 | -0.792 | 0.00964 | -0.001 | -82.199
-7.5 | -0.757 | 0.00915 | -0.002 | -82.706
-7 | -0.717 | 0.00762 | -0.003 | -94.087
-6.5 | -0.672 | 0.00776 | -0.004 | -86.592
-6 | -0.624 | 0.00789 | -0.005 | -79.036
-5.5 | -0.572 | 0.00751 | -0.006 | -76.225
-5 | -0.518 | 0.00727 | -0.007 | -71.218
-4.5 | -0.461 | 0.00737 | -0.008 | -62.604
-4 | -0.403 | 0.00719 | -0.009 | -56.068
-3.5 | -0.344 | 0.00685 | -0.01 | -50.221
-3 | -0.284 | 0.00671 | -0.011 | -42.236
-2.5 | -0.222 | 0.00646 | -0.012 | -34.409
-2 | -0.161 | 0.00624 | -0.013 | -25.761
-1.5 | -0.099 | 0.00426 | -0.014 | -23.231
-1 | -0.037 | 0.00382 | -0.015 | -9.676
-0.5 | 0.025 | 0.00341 | -0.016 | 7.372
0 | 0.087 | 0.0034 | -0.017 | 25.702
0.5 | 0.15 | 0.00339 | -0.018 | 44.189
1 | 0.212 | 0.00347 | -0.019 | 60.994
1.5 | 0.274 | 0.0042 | -0.02 | 65.197
2 | 0.335 | 0.00438 | -0.021 | 76.54
2.5 | 0.396 | 0.00477 | -0.022 | 82.992
3 | 0.456 | 0.00646 | -0.023 | 70.689
3.5 | 0.516 | 0.00666 | -0.024 | 77.466
4 | 0.574 | 0.00765 | -0.024 | 75.107
4.5 | 0.631 | 0.00789 | -0.025 | 79.986
5 | 0.686 | 0.0082 | -0.026 | 83.713
5.5 | 0.739 | 0.00855 | -0.027 | 86.522
6 | 0.79 | 0.00893 | -0.028 | 88.401
6.5 | 0.837 | 0.00932 | -0.029 | 89.789
7 | 0.881 | 0.00975 | -0.03 | 90.407
7.5 | 0.921 | 0.01021 | -0.031 | 90.213
8 | 0.952 | 0.0107 | -0.032 | 88.978
8.5 | 0.976 | 0.01121 | -0.033 | 87.049
9 | 0.991 | 0.01178 | -0.034 | 84.142
9.5 | 0.998 | 0.01246 | -0.035 | 80.122
10 | 0.996 | 0.01319 | -0.036 | 75.523
10.5 | 0.984 | 0.01407 | -0.036 | 69.907
11 | 0.959 | 0.01539 | -0.037 | 62.316
11.5 | 0.777 | 0.06899 | -0.023 | 11.26
12 | 0.741 | 0.07691 | -0.021 | 9.63
12.5 | 0.701 | 0.08317 | -0.02 | 8.434
13 | 0.656 | 0.08891 | -0.02 | 7.383
13.5 | 0.606 | 0.09453 | -0.021 | 6.414
14 | 0.551 | 0.1004 | -0.021 | 5.488
14.5 | 0.491 | 0.10573 | -0.021 | 4.645

## 94. Re 7M Mach 0.25 (2)
BIGFOIL.COM POLAR EXPORT
NACA66-113 a=0.6
NACA66-113 a=0.6 |  |  |  | Cl Max: | 1.4437 | at alpha= | 15.5 | deg
XFOIL ncrit=9 |  |  |  | L/D Max: | 99.4177 | at alpha= | 8.5 | deg
Re: | 7000000 |  |  | Cd Min: | 0.22048 | at alpha= | -20 | deg
Mach: | 0.25 |  |  | Cl=0 at alpha= | -0.77921 | deg
|  |  |  | @ Cl=0.1, Cd= | 0.0029978
|  |  |  | @ Cl=0.4, Cd= | 0.0062879
|  |  |  | @ Cl=0.6, Cd= | 0.0072493
alpha (deg) | Cl | Cd | Cm | Cl/Cd
-20 | -0.7116 | 0.22048 | 0.0275 | -3.2275
-19.5 | -0.6989 | 0.21225 | 0.0226 | -3.2928
-19 | -0.6805 | 0.20646 | 0.0184 | -3.296
-18.5 | -0.6711 | 0.19699 | 0.0133 | -3.4068
-18 | -1.1323 | 0.08413 | -0.053 | -13.4589
-17.5 | -1.1793 | 0.06709 | -0.0651 | -17.5779
-17 | -1.226 | 0.05348 | -0.0731 | -22.9245
-16.5 | -1.2669 | 0.04345 | -0.0758 | -29.1577
-16 | -1.3023 | 0.0353 | -0.0755 | -36.8924
-15.5 | -1.303 | 0.03134 | -0.0723 | -41.5763
-15 | -1.3127 | 0.02695 | -0.0676 | -48.7087
-14.5 | -1.3065 | 0.02385 | -0.0628 | -54.7799
-14 | -1.2931 | 0.02129 | -0.0578 | -60.7374
-13.5 | -1.2698 | 0.01943 | -0.0531 | -65.3525
-13 | -1.2455 | 0.0176 | -0.0482 | -70.767
-12.5 | -1.2136 | 0.01629 | -0.0438 | -74.4997
-12 | -1.1894 | 0.01448 | -0.0382 | -82.1409
-11.5 | -1.1544 | 0.01349 | -0.0337 | -85.5745
-11 | -1.1161 | 0.01273 | -0.0295 | -87.6748
-10.5 | -1.0693 | 0.01199 | -0.027 | -89.1827
-10 | -1.0215 | 0.01126 | -0.0247 | -90.7194
-9.5 | -0.9705 | 0.0107 | -0.023 | -90.7009
-9 | -0.9185 | 0.01017 | -0.0215 | -90.3147
-8.5 | -0.8684 | 0.00947 | -0.0198 | -91.7001
-8 | -0.815 | 0.00897 | -0.0187 | -90.8584
-7.5 | -0.7604 | 0.00856 | -0.0179 | -88.8318
-7 | -0.7049 | 0.0082 | -0.0174 | -85.9634
-6.5 | -0.6487 | 0.00788 | -0.017 | -82.3223
-6 | -0.5932 | 0.00747 | -0.0165 | -79.411
-5.5 | -0.5365 | 0.00717 | -0.0164 | -74.8257
-5 | -0.4791 | 0.00693 | -0.0165 | -69.1342
-4.5 | -0.4217 | 0.00668 | -0.0165 | -63.1287
-4 | -0.3639 | 0.00644 | -0.0168 | -56.5062
-3.5 | -0.3054 | 0.00624 | -0.0172 | -48.9423
-3 | -0.2472 | 0.00602 | -0.0175 | -41.0631
-2.5 | -0.1886 | 0.00583 | -0.018 | -32.3499
-2 | -0.1311 | 0.00556 | -0.0183 | -23.5791
-1.5 | -0.0769 | 0.00499 | -0.0182 | -15.4108
-1 | -0.0223 | 0.00438 | -0.0182 | -5.0913
-0.5 | 0.0282 | 0.00334 | -0.0177 | 8.4431
0 | 0.0864 | 0.003 | -0.0182 | 28.8
0.5 | 0.1473 | 0.00299 | -0.0192 | 49.2642
1 | 0.2074 | 0.00309 | -0.02 | 67.1197
1.5 | 0.255 | 0.00428 | -0.0189 | 59.5794
2 | 0.3056 | 0.00504 | -0.0182 | 60.6349
2.5 | 0.3554 | 0.0058 | -0.0172 | 61.2759
3 | 0.4075 | 0.00637 | -0.0166 | 63.9717
3.5 | 0.4635 | 0.00663 | -0.0166 | 69.9095
4 | 0.5199 | 0.00686 | -0.0166 | 75.7872
4.5 | 0.5756 | 0.00714 | -0.0165 | 80.6162
5 | 0.6314 | 0.00739 | -0.0163 | 85.4398
5.5 | 0.6856 | 0.0077 | -0.0158 | 89.039
6 | 0.7399 | 0.008 | -0.0153 | 92.4875
6.5 | 0.7932 | 0.00832 | -0.0145 | 95.3365
7 | 0.8441 | 0.00873 | -0.0132 | 96.6896
7.5 | 0.895 | 0.00913 | -0.0119 | 98.0285
8 | 0.9446 | 0.00952 | -0.0103 | 99.2227
8.5 | 0.9902 | 0.00996 | -0.0078 | 99.4177
9 | 1.0265 | 0.01054 | -0.0036 | 97.3909
10 | 1.1073 | 0.01175 | 0.003 | 94.2383
10.5 | 1.1478 | 0.01245 | 0.0062 | 92.1928
11 | 1.1865 | 0.01328 | 0.0095 | 89.3449
11.5 | 1.224 | 0.0142 | 0.013 | 86.1972
12 | 1.257 | 0.01544 | 0.0169 | 81.4119
12.5 | 1.2907 | 0.01665 | 0.0207 | 77.5195
13 | 1.3237 | 0.01788 | 0.0244 | 74.0324
13.5 | 1.352 | 0.01909 | 0.029 | 70.8224
15 | 1.4315 | 0.02586 | 0.0385 | 55.3558
15.5 | 1.4437 | 0.02899 | 0.0423 | 49.7999
16 | 1.436 | 0.03387 | 0.0465 | 42.3974
16.5 | 1.4323 | 0.0388 | 0.0492 | 36.9149
17 | 1.4008 | 0.04682 | 0.0509 | 29.9188
17.5 | 1.3837 | 0.05451 | 0.0503 | 25.3843
18 | 1.3493 | 0.06544 | 0.0467 | 20.6189
18.5 | 1.3066 | 0.07935 | 0.0392 | 16.4663
19 | 1.2563 | 0.09664 | 0.0279 | 12.9998
19.5 | 1.1807 | 0.12056 | 0.0117 | 9.7935
20 | 0.9884 | 0.16982 | -0.0206 | 5.8203

## 95. Re 7M Mach 0.50 (1)
BIGFOIL.COM POLAR EXPORT
NACA66-113 a=0.6
NACA66-113 a=0.6 |  |  |  | Cl Max: | 1.132 | at alpha= | 20 | deg
JavaFoil+Calcfoil stall+Eppler ext transition |  |  |  | L/D Max: | 84.567 | at alpha= | 2 | deg
Re: | 7000000 |  |  | Cd Min: | 0.00348 | at alpha= | -0.5 | deg
Mach: | 0.5 |  |  | Cl=0 at alpha= | -0.7029 | deg
|  |  |  | @ Cl=0.1, Cd= | 0.0034994
|  |  |  | @ Cl=0.4, Cd= | 0.0055861
|  |  |  | @ Cl=0.6, Cd= | 0.0082365
alpha (deg) | Cl | Cd | Cm | Cl/Cd
-20 | -1.053 | 0.15091 | 0.014 | -6.979
-19.5 | -1.024 | 0.14622 | 0.013 | -7.006
-19 | -0.998 | 0.14192 | 0.012 | -7.03
-18.5 | -0.976 | 0.13949 | 0.012 | -6.995
-18 | -0.947 | 0.13442 | 0.011 | -7.047
-17.5 | -0.917 | 0.12986 | 0.01 | -7.064
-17 | -0.889 | 0.12443 | 0.01 | -7.148
-16.5 | -0.863 | 0.12173 | 0.009 | -7.089
-16 | -0.838 | 0.11892 | 0.009 | -7.047
-15.5 | -0.809 | 0.11375 | 0.008 | -7.115
-15 | -0.782 | 0.10438 | 0.007 | -7.495
-14.5 | -0.756 | 0.09676 | 0.007 | -7.811
-14 | -0.73 | 0.0905 | 0.006 | -8.063
-13.5 | -0.701 | 0.09651 | 0.006 | -7.259
-13 | -0.674 | 0.08837 | 0.005 | -7.627
-12.5 | -0.645 | 0.10084 | 0.004 | -6.393
-12 | -0.626 | 0.07223 | 0.005 | -8.66
-11.5 | -0.7 | 0.01919 | 0.006 | -36.467
-11 | -0.68 | 0.01554 | 0.005 | -43.786
-10.5 | -0.536 | 0.07339 | 0.002 | -7.31
-10 | -0.51 | 0.06503 | 0.002 | -7.838
-9.5 | -0.484 | 0.05856 | 0.001 | -8.267
-9 | -0.55 | 0.01334 | 0.001 | -41.232
-8.5 | -0.523 | 0.01201 | 0 | -43.525
-8 | -0.4 | 0.05341 | 0 | -7.491
-7.5 | -0.373 | 0.04991 | -0.001 | -7.467
-7 | -0.347 | 0.04412 | -0.001 | -7.858
-6.5 | -0.64 | 0.00995 | -0.004 | -64.353
-6 | -0.638 | 0.00933 | -0.005 | -68.396
-5.5 | -0.606 | 0.00876 | -0.006 | -69.242
-5 | -0.56 | 0.00824 | -0.007 | -67.964
-4.5 | -0.505 | 0.00677 | -0.008 | -74.643
-4 | -0.445 | 0.00695 | -0.01 | -64.027
-3.5 | -0.382 | 0.00663 | -0.011 | -57.576
-3 | -0.315 | 0.00679 | -0.012 | -46.478
-2.5 | -0.248 | 0.00655 | -0.013 | -37.84
-2 | -0.179 | 0.00631 | -0.014 | -28.427
-1.5 | -0.111 | 0.00449 | -0.015 | -24.61
-1 | -0.041 | 0.00396 | -0.016 | -10.431
-0.5 | 0.028 | 0.00348 | -0.017 | 8.083
0 | 0.098 | 0.0035 | -0.019 | 27.933
0.5 | 0.167 | 0.00348 | -0.02 | 48.094
1 | 0.237 | 0.00355 | -0.021 | 66.704
1.5 | 0.305 | 0.00419 | -0.022 | 72.879
2 | 0.374 | 0.00442 | -0.023 | 84.567
2.5 | 0.44 | 0.00738 | -0.024 | 59.629
3 | 0.506 | 0.00774 | -0.025 | 65.438
3.5 | 0.571 | 0.00808 | -0.026 | 70.733
4 | 0.634 | 0.00842 | -0.027 | 75.235
4.5 | 0.693 | 0.00883 | -0.028 | 78.445
5 | 0.747 | 0.00928 | -0.029 | 80.429
5.5 | 0.793 | 0.00986 | -0.03 | 80.425
6 | 0.829 | 0.01046 | -0.031 | 79.206
6.5 | 0.844 | 0.01119 | -0.033 | 75.455
7 | 0.816 | 0.01206 | -0.034 | 67.634
7.5 | 0.546 | 0.01278 | -0.035 | 42.749
8 | 0.475 | 0.05216 | -0.017 | 9.112
8.5 | 0.502 | 0.05701 | -0.017 | 8.803
9 | 0.643 | 0.01448 | -0.038 | 44.395
9.5 | 0.673 | 0.01568 | -0.038 | 42.943
10 | 0.591 | 0.05951 | -0.024 | 9.927
10.5 | 0.611 | 0.06921 | -0.021 | 8.824
11 | 0.637 | 0.08007 | -0.02 | 7.949
11.5 | 0.797 | 0.01885 | -0.042 | 42.31
12 | 0.823 | 0.02128 | -0.043 | 38.667
12.5 | 0.732 | 0.07418 | -0.03 | 9.864
13 | 0.747 | 0.08853 | -0.026 | 8.437
13.5 | 0.773 | 0.09662 | -0.026 | 7.999
14 | 0.803 | 0.09088 | -0.028 | 8.834
14.5 | 0.826 | 0.09939 | -0.027 | 8.313
15 | 0.852 | 0.10828 | -0.028 | 7.869
15.5 | 0.881 | 0.11448 | -0.029 | 7.692
16 | 0.909 | 0.11886 | -0.031 | 7.647
16.5 | 0.931 | 0.12077 | -0.03 | 7.711
17 | 0.959 | 0.12496 | -0.031 | 7.677
17.5 | 0.99 | 0.13075 | -0.034 | 7.571
18 | 1.019 | 0.13452 | -0.035 | 7.573
18.5 | 1.038 | 0.13882 | -0.033 | 7.477
19 | 1.064 | 0.14538 | -0.034 | 7.321
19.5 | 1.096 | 0.14577 | -0.037 | 7.522
20 | 1.132 | 0.14396 | -0.04 | 7.862

## 96. Re 7M Mach 0.50 (2)
BIGFOIL.COM POLAR EXPORT
NACA66-113 a=0.6
NACA66-113 a=0.6 |  |  |  | Cl Max: | 0.9466 | at alpha= | 8.5 | deg
XFOIL ncrit=9 |  |  |  | L/D Max: | 83.7991 | at alpha= | 6 | deg
Re: | 7000000 |  |  | Cd Min: | 0.12545 | at alpha= | 13.5 | deg
Mach: | 0.5 |  |  | Cl=0 at alpha= | -0.80396 | deg
|  |  |  | @ Cl=0.1, Cd= | 0.0030601
|  |  |  | @ Cl=0.4, Cd= | 0.0064644
|  |  |  | @ Cl=0.6, Cd= | 0.0076286
alpha (deg) | Cl | Cd | Cm | Cl/Cd
-12.5 | -0.5418 | 0.11192 | -0.0414 | -4.841
-12 | -0.5402 | 0.10195 | -0.0473 | -5.2987
-11.5 | -0.5451 | 0.09113 | -0.0539 | -5.9816
-11 | -0.5581 | 0.07904 | -0.0617 | -7.061
-10.5 | -0.5751 | 0.06374 | -0.0738 | -9.0226
-10 | -0.6137 | 0.0514 | -0.0816 | -11.9397
-9.5 | -0.6465 | 0.04327 | -0.0823 | -14.9411
-9 | -0.6866 | 0.03617 | -0.0784 | -18.9826
-8.5 | -0.7262 | 0.02994 | -0.0701 | -24.2552
-8 | -0.7597 | 0.02461 | -0.0582 | -30.8696
-7.5 | -0.7729 | 0.01742 | -0.0483 | -44.3685
-7 | -0.7413 | 0.01231 | -0.0424 | -60.2193
-6.5 | -0.6999 | 0.00996 | -0.0365 | -70.2711
-6 | -0.649 | 0.00883 | -0.0317 | -73.4994
-5.5 | -0.5912 | 0.00811 | -0.0284 | -72.8977
-5 | -0.5294 | 0.00757 | -0.0262 | -69.9339
-4.5 | -0.465 | 0.00719 | -0.0248 | -64.6732
-4 | -0.4002 | 0.00685 | -0.0238 | -58.4234
-3.5 | -0.3352 | 0.00656 | -0.0232 | -51.0976
-3 | -0.2692 | 0.00633 | -0.023 | -42.5276
-2.5 | -0.2037 | 0.0061 | -0.0229 | -33.3934
-2 | -0.1378 | 0.00589 | -0.0231 | -23.3956
-1.5 | -0.0767 | 0.00536 | -0.0226 | -14.3097
-1 | -0.0198 | 0.00455 | -0.0217 | -4.3516
-0.5 | 0.0307 | 0.00321 | -0.0199 | 9.5639
0 | 0.0993 | 0.00306 | -0.0209 | 32.451
0.5 | 0.1687 | 0.00307 | -0.022 | 54.9511
1 | 0.2382 | 0.00311 | -0.0231 | 76.5916
1.5 | 0.2865 | 0.00441 | -0.0206 | 64.966
2 | 0.3358 | 0.00541 | -0.0182 | 62.0702
2.5 | 0.3832 | 0.00633 | -0.0152 | 60.5371
3 | 0.4407 | 0.00679 | -0.0138 | 64.9043
3.5 | 0.5019 | 0.00709 | -0.0128 | 70.7898
4.5 | 0.6203 | 0.00774 | -0.0094 | 80.1421
5 | 0.6722 | 0.00816 | -0.0059 | 82.3775
5.5 | 0.7194 | 0.00859 | -0.0014 | 83.7485
6 | 0.7676 | 0.00916 | 0.0031 | 83.7991
6.5 | 0.8144 | 0.00989 | 0.0078 | 82.3458
7 | 0.8588 | 0.01086 | 0.0131 | 79.0792
7.5 | 0.8956 | 0.01224 | 0.0195 | 73.1699
8 | 0.925 | 0.01433 | 0.0267 | 64.5499
8.5 | 0.9466 | 0.01859 | 0.034 | 50.9198
9 | 0.9334 | 0.02579 | 0.0427 | 36.1923
9.5 | 0.9053 | 0.03226 | 0.0507 | 28.0626
10 | 0.8701 | 0.03933 | 0.0563 | 22.1231
10.5 | 0.8339 | 0.04738 | 0.0586 | 17.6003
11.5 | 0.7729 | 0.06753 | 0.0513 | 11.4453
12 | 0.7427 | 0.08286 | 0.04 | 8.9633
13 | 0.7139 | 0.11216 | 0.0208 | 6.365
13.5 | 0.7024 | 0.12545 | 0.0128 | 5.599

## 97. Re 8M Mach 0.00 (1)
BIGFOIL.COM POLAR EXPORT
NACA66-113 a=0.6
NACA66-113 a=0.6 |  |  |  | Cl Max: | 1.067 | at alpha= | 11.5 | deg
JavaFoil+Calcfoil stall+Eppler ext transition |  |  |  | L/D Max: | 102.118 | at alpha= | 5 | deg
Re: | 8000000 |  |  | Cd Min: | 0.00332 | at alpha= | -0.5 | deg
Mach: | 0 |  |  | Cl=0 at alpha= | -0.7 | deg
|  |  |  | @ Cl=0.1, Cd= | 0.003335
|  |  |  | @ Cl=0.4, Cd= | 0.0053455
|  |  |  | @ Cl=0.6, Cd= | 0.0067425
alpha (deg) | Cl | Cd | Cm | Cl/Cd
-16.5 | -0.668 | 0.12255 | 0.007 | -5.451
-16 | -0.689 | 0.11663 | 0.007 | -5.904
-15.5 | -0.708 | 0.10815 | 0.006 | -6.549
-15 | -0.726 | 0.10198 | 0.006 | -7.124
-14.5 | -0.746 | 0.09296 | 0.006 | -8.022
-14 | -0.759 | 0.08849 | 0.006 | -8.581
-13.5 | -0.778 | 0.07792 | 0.006 | -9.988
-13 | -0.833 | 0.04695 | 0.007 | -17.745
-12.5 | -0.938 | 0.01501 | 0.007 | -62.534
-12 | -0.943 | 0.01405 | 0.006 | -67.13
-11.5 | -0.95 | 0.01249 | 0.006 | -76.056
-11 | -0.945 | 0.01175 | 0.005 | -80.424
-10.5 | -0.934 | 0.01122 | 0.004 | -83.321
-10 | -0.918 | 0.01069 | 0.003 | -85.953
-9.5 | -0.893 | 0.01021 | 0.002 | -87.493
-9 | -0.863 | 0.00977 | 0.001 | -88.389
-8.5 | -0.83 | 0.00933 | 0 | -88.942
-8 | -0.792 | 0.00829 | -0.001 | -95.576
-7.5 | -0.752 | 0.00792 | -0.002 | -94.937
-7 | -0.707 | 0.00812 | -0.003 | -87.096
-6.5 | -0.66 | 0.00812 | -0.003 | -81.291
-6 | -0.61 | 0.00791 | -0.004 | -77.141
-5.5 | -0.558 | 0.00759 | -0.005 | -73.52
-5 | -0.504 | 0.0073 | -0.006 | -68.975
-4.5 | -0.448 | 0.00709 | -0.007 | -63.179
-4 | -0.391 | 0.00683 | -0.008 | -57.3
-3.5 | -0.333 | 0.00664 | -0.009 | -50.19
-3 | -0.275 | 0.00643 | -0.01 | -42.709
-2.5 | -0.215 | 0.00622 | -0.011 | -34.627
-2 | -0.156 | 0.00607 | -0.012 | -25.67
-1.5 | -0.096 | 0.00437 | -0.013 | -21.948
-1 | -0.036 | 0.00405 | -0.014 | -8.845
-0.5 | 0.024 | 0.00332 | -0.015 | 7.349
0 | 0.085 | 0.00333 | -0.016 | 25.417
0.5 | 0.145 | 0.00335 | -0.017 | 43.21
1 | 0.205 | 0.00398 | -0.018 | 51.553
1.5 | 0.265 | 0.00436 | -0.019 | 60.705
2 | 0.325 | 0.00446 | -0.02 | 72.834
2.5 | 0.384 | 0.00486 | -0.021 | 79.012
3 | 0.442 | 0.00662 | -0.022 | 66.802
3.5 | 0.501 | 0.00678 | -0.023 | 73.869
4 | 0.558 | 0.00657 | -0.024 | 84.867
4.5 | 0.614 | 0.0068 | -0.025 | 90.226
5 | 0.668 | 0.00654 | -0.026 | 102.118
5.5 | 0.721 | 0.00805 | -0.027 | 89.579
6 | 0.772 | 0.00839 | -0.028 | 92.042
6.5 | 0.821 | 0.00875 | -0.028 | 93.754
7 | 0.867 | 0.00909 | -0.029 | 95.377
7.5 | 0.91 | 0.00947 | -0.03 | 96.123
8 | 0.948 | 0.00987 | -0.031 | 95.996
8.5 | 0.98 | 0.01036 | -0.032 | 94.614
9 | 1.008 | 0.01077 | -0.033 | 93.587
9.5 | 1.03 | 0.01129 | -0.034 | 91.298
10 | 1.048 | 0.01182 | -0.035 | 88.631
10.5 | 1.059 | 0.01247 | -0.036 | 84.923
11 | 1.066 | 0.01306 | -0.036 | 81.625
11.5 | 1.067 | 0.0138 | -0.037 | 77.274
12 | 1.062 | 0.01465 | -0.038 | 72.487
12.5 | 1.052 | 0.01566 | -0.039 | 67.168
13 | 1.036 | 0.01707 | -0.039 | 60.676
13.5 | 1.004 | 0.02096 | -0.039 | 47.911
14 | 0.883 | 0.06118 | -0.033 | 14.424
14.5 | 0.825 | 0.09064 | -0.026 | 9.107
15 | 0.801 | 0.09946 | -0.025 | 8.056
15.5 | 0.777 | 0.10734 | -0.023 | 7.241
16 | 0.754 | 0.11479 | -0.023 | 6.57
16.5 | 0.731 | 0.12098 | -0.024 | 6.04

## 98. Re 8M Mach 0.00 (2)
BIGFOIL.COM POLAR EXPORT
NACA66-113 a=0.6
NACA66-113 a=0.6 |  |  |  | Cl Max: | 1.6502 | at alpha= | 20 | deg
XFOIL ncrit=9 |  |  |  | L/D Max: | 106.448 | at alpha= | 9 | deg
Re: | 8000000 |  |  | Cd Min: | 0.03996 | at alpha= | 20 | deg
Mach: | 0 |  |  | Cl=0 at alpha= | -0.78998 | deg
|  |  |  | @ Cl=0.1, Cd= | 0.0029143
|  |  |  | @ Cl=0.4, Cd= | 0.0061306
|  |  |  | @ Cl=0.6, Cd= | 0.0070029
alpha (deg) | Cl | Cd | Cm | Cl/Cd
-20 | -1.5858 | 0.03532 | -0.0596 | -44.8981
-19.5 | -1.5874 | 0.03125 | -0.0577 | -50.7968
-19 | -1.5823 | 0.02803 | -0.0553 | -56.4502
-18.5 | -1.5628 | 0.02599 | -0.0534 | -60.1308
-18 | -1.5503 | 0.02358 | -0.0505 | -65.7464
-17 | -1.5023 | 0.0204 | -0.0462 | -73.6422
-16.5 | -1.4792 | 0.01909 | -0.043 | -77.4856
-16 | -1.4515 | 0.01801 | -0.0402 | -80.5941
-15.5 | -1.4225 | 0.01699 | -0.0374 | -83.7257
-15 | -1.3898 | 0.0162 | -0.035 | -85.7901
-14.5 | -1.3597 | 0.01525 | -0.0319 | -89.1607
-14 | -1.3257 | 0.01458 | -0.0292 | -90.9259
-13.5 | -1.2929 | 0.01386 | -0.0261 | -93.2828
-13 | -1.2637 | 0.01302 | -0.0221 | -97.0584
-12.5 | -1.226 | 0.01237 | -0.0196 | -99.1108
-12 | -1.183 | 0.01177 | -0.018 | -100.5098
-11.5 | -1.1379 | 0.01123 | -0.0168 | -101.3268
-11 | -1.091 | 0.01074 | -0.0159 | -101.5829
-10.5 | -1.0428 | 0.01029 | -0.0152 | -101.3411
-10 | -0.9934 | 0.00989 | -0.0146 | -100.4449
-9.5 | -0.9429 | 0.00951 | -0.0143 | -99.1483
-9 | -0.893 | 0.00905 | -0.0137 | -98.674
-8.5 | -0.8421 | 0.00863 | -0.0134 | -97.5782
-8 | -0.79 | 0.00827 | -0.0132 | -95.526
-7.5 | -0.7371 | 0.00796 | -0.0132 | -92.6005
-7 | -0.6834 | 0.00769 | -0.0133 | -88.8687
-6.5 | -0.6295 | 0.0074 | -0.0135 | -85.0676
-6 | -0.5755 | 0.00708 | -0.0136 | -81.2853
-5.5 | -0.5207 | 0.00684 | -0.0139 | -76.1257
-5 | -0.4653 | 0.00663 | -0.0143 | -70.181
-4.5 | -0.41 | 0.00641 | -0.0146 | -63.9626
-4 | -0.354 | 0.00619 | -0.0151 | -57.189
-3.5 | -0.2976 | 0.00601 | -0.0156 | -49.5175
-3 | -0.2413 | 0.00581 | -0.0162 | -41.5318
-2.5 | -0.1847 | 0.00564 | -0.0167 | -32.7482
-2 | -0.1291 | 0.00539 | -0.0171 | -23.9518
-1.5 | -0.0754 | 0.00487 | -0.0173 | -15.4825
-1 | -0.0218 | 0.00437 | -0.0174 | -4.9886
-0.5 | 0.0301 | 0.00361 | -0.0174 | 8.338
0 | 0.0832 | 0.00292 | -0.0176 | 28.4932
0.5 | 0.1418 | 0.0029 | -0.0185 | 48.8966
1 | 0.1957 | 0.00344 | -0.0187 | 56.8895
1.5 | 0.2442 | 0.00438 | -0.0181 | 55.7534
2.5 | 0.3458 | 0.00562 | -0.0174 | 61.5302
3 | 0.3977 | 0.00612 | -0.0171 | 64.9837
3.5 | 0.4521 | 0.00637 | -0.0173 | 70.9733
4 | 0.507 | 0.00658 | -0.0176 | 77.0517
4.5 | 0.5612 | 0.00683 | -0.0177 | 82.1669
5.5 | 0.6689 | 0.00731 | -0.0179 | 91.5048
6 | 0.7218 | 0.00758 | -0.0179 | 95.2243
7 | 0.8255 | 0.00817 | -0.0174 | 101.0404
7.5 | 0.8756 | 0.00854 | -0.0169 | 102.5293
8 | 0.9259 | 0.00884 | -0.0164 | 104.7398
8.5 | 0.9748 | 0.00919 | -0.0157 | 106.0718
9 | 1.0219 | 0.0096 | -0.0147 | 106.4479
9.5 | 1.0665 | 0.01009 | -0.0132 | 105.6987
10 | 1.1097 | 0.0105 | -0.0115 | 105.6857
10.5 | 1.1467 | 0.0109 | -0.0085 | 105.2018
11 | 1.1831 | 0.01141 | -0.0056 | 103.6897
11.5 | 1.2201 | 0.01197 | -0.003 | 101.9298
12 | 1.2555 | 0.01264 | -0.0002 | 99.3275
12.5 | 1.2894 | 0.01342 | 0.0026 | 96.0805
13 | 1.3233 | 0.0142 | 0.0052 | 93.1901
13.5 | 1.3576 | 0.01494 | 0.0077 | 90.8701
14 | 1.3876 | 0.01578 | 0.0108 | 87.9341
14.5 | 1.4275 | 0.01666 | 0.0117 | 85.6843
15 | 1.459 | 0.01773 | 0.014 | 82.2899
15.5 | 1.4881 | 0.01897 | 0.0164 | 78.4449
16 | 1.5167 | 0.02027 | 0.0187 | 74.8249
16.5 | 1.5426 | 0.02176 | 0.0211 | 70.8915
17 | 1.5604 | 0.02386 | 0.0241 | 65.3982
17.5 | 1.5822 | 0.02573 | 0.0264 | 61.4924
18 | 1.5971 | 0.0282 | 0.0289 | 56.6348
18.5 | 1.6136 | 0.03064 | 0.031 | 52.6632
19 | 1.6314 | 0.03312 | 0.0326 | 49.2572
19.5 | 1.6466 | 0.03591 | 0.034 | 45.8535
20 | 1.6502 | 0.03996 | 0.0355 | 41.2963

## 99. Re 8M Mach 0.10 (1)
BIGFOIL.COM POLAR EXPORT
NACA66-113 a=0.6
NACA66-113 a=0.6 |  |  |  | Cl Max: | 1.055 | at alpha= | 11 | deg
JavaFoil+Calcfoil stall+Eppler ext transition |  |  |  | L/D Max: | 102.429 | at alpha= | 5 | deg
Re: | 8000000 |  |  | Cd Min: | 0.00335 | at alpha= | 0 | deg
Mach: | 0.1 |  |  | Cl=0 at alpha= | -0.7 | deg
|  |  |  | @ Cl=0.1, Cd= | 0.0033623
|  |  |  | @ Cl=0.4, Cd= | 0.0052905
|  |  |  | @ Cl=0.6, Cd= | 0.0067671
alpha (deg) | Cl | Cd | Cm | Cl/Cd
-16.5 | -0.624 | 0.12403 | 0.007 | -5.032
-16 | -0.648 | 0.11711 | 0.007 | -5.53
-15.5 | -0.67 | 0.11145 | 0.006 | -6.015
-15 | -0.692 | 0.10361 | 0.006 | -6.683
-14.5 | -0.714 | 0.09553 | 0.006 | -7.473
-14 | -0.731 | 0.09072 | 0.005 | -8.062
-13.5 | -0.748 | 0.08429 | 0.005 | -8.872
-13 | -0.769 | 0.07339 | 0.005 | -10.474
-12.5 | -0.91 | 0.01676 | 0.007 | -54.271
-12 | -0.918 | 0.01563 | 0.006 | -58.736
-11.5 | -0.937 | 0.01276 | 0.006 | -73.403
-11 | -0.936 | 0.01194 | 0.005 | -78.334
-10.5 | -0.927 | 0.01141 | 0.004 | -81.281
-10 | -0.914 | 0.01081 | 0.003 | -84.559
-9.5 | -0.89 | 0.0103 | 0.002 | -86.401
-9 | -0.862 | 0.00984 | 0.001 | -87.581
-8.5 | -0.83 | 0.0094 | 0 | -88.29
-8 | -0.793 | 0.00783 | -0.001 | -101.233
-7.5 | -0.753 | 0.00797 | -0.002 | -94.459
-7 | -0.709 | 0.00817 | -0.003 | -86.782
-6.5 | -0.662 | 0.00775 | -0.003 | -85.471
-6 | -0.612 | 0.00791 | -0.004 | -77.418
-5.5 | -0.56 | 0.00758 | -0.005 | -73.908
-5 | -0.506 | 0.00731 | -0.006 | -69.199
-4.5 | -0.45 | 0.00708 | -0.007 | -63.588
-4 | -0.393 | 0.00689 | -0.008 | -57.071
-3.5 | -0.335 | 0.00666 | -0.009 | -50.338
-3 | -0.276 | 0.00644 | -0.01 | -42.891
-2.5 | -0.216 | 0.00628 | -0.011 | -34.449
-2 | -0.157 | 0.00605 | -0.012 | -25.878
-1.5 | -0.096 | 0.00439 | -0.013 | -21.945
-1 | -0.036 | 0.00407 | -0.014 | -8.853
-0.5 | 0.024 | 0.00336 | -0.015 | 7.284
0 | 0.085 | 0.00335 | -0.016 | 25.41
0.5 | 0.146 | 0.0034 | -0.017 | 42.786
1 | 0.206 | 0.00398 | -0.018 | 51.755
1.5 | 0.266 | 0.00435 | -0.019 | 61.215
2 | 0.326 | 0.00448 | -0.02 | 72.824
2.5 | 0.386 | 0.00488 | -0.021 | 78.941
3 | 0.445 | 0.00661 | -0.022 | 67.233
3.5 | 0.503 | 0.00639 | -0.023 | 78.708
4 | 0.56 | 0.00661 | -0.024 | 84.694
4.5 | 0.616 | 0.00683 | -0.025 | 90.209
5 | 0.671 | 0.00655 | -0.026 | 102.429
5.5 | 0.724 | 0.00812 | -0.027 | 89.19
6 | 0.775 | 0.00847 | -0.028 | 91.527
6.5 | 0.823 | 0.00879 | -0.029 | 93.729
7 | 0.869 | 0.00916 | -0.029 | 94.917
7.5 | 0.912 | 0.00953 | -0.03 | 95.733
8 | 0.949 | 0.00996 | -0.031 | 95.266
8.5 | 0.98 | 0.01045 | -0.032 | 93.841
9 | 1.007 | 0.01088 | -0.033 | 92.5
9.5 | 1.028 | 0.01142 | -0.034 | 90.006
10 | 1.043 | 0.01193 | -0.035 | 87.387
10.5 | 1.052 | 0.01263 | -0.036 | 83.288
11 | 1.055 | 0.01324 | -0.037 | 79.681
11.5 | 1.053 | 0.01402 | -0.037 | 75.058
12 | 1.044 | 0.01495 | -0.038 | 69.86
12.5 | 1.029 | 0.01607 | -0.039 | 64.043
13 | 1 | 0.01923 | -0.039 | 51.979
13.5 | 0.84 | 0.07766 | -0.027 | 10.815
14 | 0.812 | 0.08835 | -0.025 | 9.192
14.5 | 0.789 | 0.0947 | -0.024 | 8.33
15 | 0.763 | 0.10267 | -0.023 | 7.428
15.5 | 0.736 | 0.11052 | -0.023 | 6.662
16 | 0.71 | 0.11734 | -0.023 | 6.048

## 100. Re 8M Mach 0.10 (2)
BIGFOIL.COM POLAR EXPORT
NACA66-113 a=0.6
NACA66-113 a=0.6 |  |  |  | Cl Max: | 1.6348 | at alpha= | 20 | deg
XFOIL ncrit=9 |  |  |  | L/D Max: | 105.763 | at alpha= | 9 | deg
Re: | 8000000 |  |  | Cd Min: | 0.04386 | at alpha= | 20 | deg
Mach: | 0.1 |  |  | Cl=0 at alpha= | -0.78612 | deg
|  |  |  | @ Cl=0.1, Cd= | 0.0029145
|  |  |  | @ Cl=0.4, Cd= | 0.0061427
|  |  |  | @ Cl=0.6, Cd= | 0.0070019
alpha (deg) | Cl | Cd | Cm | Cl/Cd
-20 | -1.5414 | 0.04177 | -0.0643 | -36.9021
-19.5 | -1.5561 | 0.03591 | -0.0632 | -43.3333
-19 | -1.5599 | 0.03155 | -0.0612 | -49.4422
-18.5 | -1.5466 | 0.02882 | -0.0591 | -53.6641
-18 | -1.5397 | 0.02579 | -0.0562 | -59.7014
-17.5 | -1.523 | 0.02358 | -0.0534 | -64.5886
-17 | -1.4981 | 0.02179 | -0.0514 | -68.7517
-16.5 | -1.4778 | 0.02023 | -0.0479 | -73.0499
-16 | -1.4527 | 0.0189 | -0.0447 | -76.8624
-15.5 | -1.4244 | 0.01774 | -0.0417 | -80.2931
-15 | -1.3929 | 0.01681 | -0.0389 | -82.8614
-14.5 | -1.3632 | 0.01576 | -0.0356 | -86.4975
-14 | -1.3291 | 0.01501 | -0.0327 | -88.5476
-13.5 | -1.2949 | 0.01428 | -0.0297 | -90.6793
-13 | -1.2638 | 0.01344 | -0.0259 | -94.0327
-12.5 | -1.2312 | 0.01269 | -0.0221 | -97.0213
-12 | -1.189 | 0.01202 | -0.0202 | -98.9185
-11.5 | -1.144 | 0.01144 | -0.0187 | -100
-11 | -1.0972 | 0.01092 | -0.0175 | -100.4762
-10.5 | -1.0488 | 0.01044 | -0.0166 | -100.4598
-10 | -0.9993 | 0.01 | -0.0158 | -99.93
-9.5 | -0.9486 | 0.0096 | -0.0153 | -98.8125
-9 | -0.8978 | 0.00917 | -0.0147 | -97.9062
-8.5 | -0.847 | 0.00871 | -0.0142 | -97.2445
-8 | -0.7946 | 0.00833 | -0.0139 | -95.3902
-7.5 | -0.7413 | 0.008 | -0.0138 | -92.6625
-6.5 | -0.6327 | 0.00745 | -0.014 | -84.9262
-6 | -0.5787 | 0.00711 | -0.014 | -81.3924
-5.5 | -0.5235 | 0.00686 | -0.0142 | -76.312
-5 | -0.4678 | 0.00665 | -0.0145 | -70.3459
-4.5 | -0.412 | 0.00643 | -0.0149 | -64.0747
-4 | -0.3558 | 0.00621 | -0.0153 | -57.2947
-3.5 | -0.299 | 0.00602 | -0.0158 | -49.6678
-3 | -0.2424 | 0.00582 | -0.0163 | -41.6495
-2.5 | -0.1855 | 0.00565 | -0.0169 | -32.8319
-1.5 | -0.0756 | 0.00489 | -0.0174 | -15.4601
-0.5 | 0.0303 | 0.00361 | -0.0175 | 8.3934
0 | 0.0838 | 0.00292 | -0.0177 | 28.6986
0.5 | 0.1427 | 0.0029 | -0.0186 | 49.2069
1 | 0.1971 | 0.00342 | -0.0188 | 57.6316
1.5 | 0.2455 | 0.00438 | -0.0181 | 56.0502
2 | 0.297 | 0.00502 | -0.0179 | 59.1633
3 | 0.3994 | 0.00614 | -0.0171 | 65.0489
3.5 | 0.4542 | 0.00639 | -0.0173 | 71.0798
4 | 0.5094 | 0.0066 | -0.0175 | 77.1818
4.5 | 0.5638 | 0.00685 | -0.0176 | 82.3066
5 | 0.6186 | 0.00708 | -0.0178 | 87.3729
5.5 | 0.6721 | 0.00735 | -0.0177 | 91.4422
6 | 0.7253 | 0.00761 | -0.0176 | 95.3088
7 | 0.8293 | 0.00822 | -0.017 | 100.8881
7.5 | 0.8797 | 0.00858 | -0.0163 | 102.5291
8 | 0.9301 | 0.0089 | -0.0157 | 104.5056
8.5 | 0.979 | 0.00927 | -0.0149 | 105.6095
9 | 1.0259 | 0.0097 | -0.0136 | 105.7629
9.5 | 1.0703 | 0.0102 | -0.0119 | 104.9314
10 | 1.1105 | 0.01059 | -0.0094 | 104.8631
10.5 | 1.1478 | 0.01104 | -0.0063 | 103.9674
11 | 1.185 | 0.0116 | -0.0034 | 102.1552
11.5 | 1.2225 | 0.0122 | -0.0008 | 100.2049
12 | 1.2578 | 0.01293 | 0.0021 | 97.2776
12.5 | 1.291 | 0.01381 | 0.0052 | 93.483
13 | 1.327 | 0.01453 | 0.0077 | 91.3283
13.5 | 1.3613 | 0.01533 | 0.0104 | 88.7997
14 | 1.3907 | 0.01623 | 0.0138 | 85.687
15 | 1.4612 | 0.01846 | 0.0173 | 79.1549
15.5 | 1.4895 | 0.01983 | 0.0199 | 75.1135
16 | 1.5167 | 0.02132 | 0.0225 | 71.1398
16.5 | 1.5402 | 0.02309 | 0.0252 | 66.7042
17 | 1.5554 | 0.02551 | 0.0284 | 60.9722
17.5 | 1.5732 | 0.02783 | 0.031 | 56.5289
18 | 1.5906 | 0.03027 | 0.0333 | 52.5471
18.5 | 1.6081 | 0.03284 | 0.0351 | 48.9677
19 | 1.6232 | 0.03575 | 0.0368 | 45.4042
19.5 | 1.6337 | 0.03924 | 0.0381 | 41.6335
20 | 1.6348 | 0.04386 | 0.0393 | 37.2731

## 101. Re 8M Mach 0.25 (1)
BIGFOIL.COM POLAR EXPORT
NACA66-113 a=0.6
NACA66-113 a=0.6 |  |  |  | Cl Max: | 0.999 | at alpha= | 9.5 | deg
JavaFoil+Calcfoil stall+Eppler ext transition |  |  |  | L/D Max: | 92.691 | at alpha= | 7 | deg
Re: | 8000000 |  |  | Cd Min: | 0.00334 | at alpha= | 0 | deg
Mach: | 0.25 |  |  | Cl=0 at alpha= | -0.70161 | deg
|  |  |  | @ Cl=0.1, Cd= | 0.0033503
|  |  |  | @ Cl=0.4, Cd= | 0.0050111
|  |  |  | @ Cl=0.6, Cd= | 0.10586
alpha (deg) | Cl | Cd | Cm | Cl/Cd
-15 | -0.381 | 0.11704 | 0.006 | -3.256
-14.5 | -0.44 | 0.10943 | 0.005 | -4.02
-14 | -0.494 | 0.10011 | 0.005 | -4.937
-13.5 | -0.544 | 0.09454 | 0.005 | -5.75
-13 | -0.588 | 0.08754 | 0.004 | -6.716
-12.5 | -0.626 | 0.08243 | 0.004 | -7.598
-12 | -0.659 | 0.07632 | 0.003 | -8.634
-11.5 | -0.687 | 0.06933 | 0.003 | -9.912
-11 | -0.709 | 0.06253 | 0.003 | -11.346
-10.5 | -0.863 | 0.01272 | 0.004 | -67.827
-10 | -0.873 | 0.01167 | 0.003 | -74.803
-9.5 | -0.863 | 0.01097 | 0.002 | -78.711
-9 | -0.846 | 0.0104 | 0.001 | -81.35
-8.5 | -0.823 | 0.00981 | 0 | -83.872
-8 | -0.793 | 0.0094 | -0.001 | -84.37
-7.5 | -0.757 | 0.00775 | -0.002 | -97.682
-7 | -0.717 | 0.00792 | -0.003 | -90.567
-6.5 | -0.672 | 0.00756 | -0.004 | -89.01
-6 | -0.624 | 0.00769 | -0.005 | -81.17
-5.5 | -0.572 | 0.00736 | -0.006 | -77.751
-5 | -0.518 | 0.00748 | -0.007 | -69.266
-4.5 | -0.461 | 0.00729 | -0.008 | -63.332
-4 | -0.403 | 0.00702 | -0.009 | -57.448
-3.5 | -0.344 | 0.00679 | -0.01 | -50.651
-3 | -0.284 | 0.00656 | -0.011 | -43.206
-2.5 | -0.222 | 0.00631 | -0.012 | -35.227
-2 | -0.161 | 0.00611 | -0.013 | -26.324
-1.5 | -0.099 | 0.00443 | -0.014 | -22.337
-1 | -0.037 | 0.00411 | -0.015 | -9
-0.5 | 0.025 | 0.00335 | -0.016 | 7.501
0 | 0.087 | 0.00334 | -0.017 | 26.17
0.5 | 0.15 | 0.00339 | -0.018 | 44.138
1 | 0.212 | 0.00401 | -0.019 | 52.8
1.5 | 0.274 | 0.00439 | -0.02 | 62.322
2 | 0.335 | 0.00452 | -0.021 | 74.028
2.5 | 0.396 | 0.00492 | -0.022 | 80.457
3 | 0.457 | 0.00631 | -0.023 | 72.36
3.5 | 0.516 | 0.00654 | -0.024 | 78.913
4 | 0.575 | 0.00675 | -0.025 | 85.09
4.5 | 0.632 | 0.00773 | -0.025 | 81.686
5 | 0.687 | 0.00803 | -0.026 | 85.569
5.5 | 0.74 | 0.00834 | -0.027 | 88.75
6 | 0.79 | 0.00872 | -0.028 | 90.672
6.5 | 0.838 | 0.00912 | -0.029 | 91.833
7 | 0.882 | 0.00951 | -0.03 | 92.691
7.5 | 0.921 | 0.00996 | -0.031 | 92.506
8 | 0.953 | 0.01045 | -0.032 | 91.165
8.5 | 0.976 | 0.01096 | -0.033 | 89.074
9 | 0.992 | 0.01149 | -0.034 | 86.319
9.5 | 0.999 | 0.01211 | -0.035 | 82.5
10 | 0.997 | 0.01282 | -0.036 | 77.805
10.5 | 0.985 | 0.01372 | -0.037 | 71.757
11 | 0.961 | 0.0149 | -0.037 | 64.521
11.5 | 0.782 | 0.06604 | -0.024 | 11.836
12 | 0.741 | 0.07617 | -0.021 | 9.732
12.5 | 0.701 | 0.08292 | -0.02 | 8.459
13 | 0.657 | 0.08839 | -0.02 | 7.429
13.5 | 0.606 | 0.09382 | -0.021 | 6.462
14 | 0.551 | 0.10016 | -0.021 | 5.502
14.5 | 0.491 | 0.10586 | -0.022 | 4.641

## 102. Re 8M Mach 0.25 (2)
BIGFOIL.COM POLAR EXPORT
NACA66-113 a=0.6
NACA66-113 a=0.6 |  |  |  | Cl Max: | 1.4646 | at alpha= | 16.5 | deg
XFOIL ncrit=9 |  |  |  | L/D Max: | 102.737 | at alpha= | 8.5 | deg
Re: | 8000000 |  |  | Cd Min: | 0.21924 | at alpha= | -20 | deg
Mach: | 0.25 |  |  | Cl=0 at alpha= | -0.79773 | deg
|  |  |  | @ Cl=0.1, Cd= | 0.0029178
|  |  |  | @ Cl=0.4, Cd= | 0.00615
|  |  |  | @ Cl=0.6, Cd= | 0.0070649
alpha (deg) | Cl | Cd | Cm | Cl/Cd
-20 | -0.714 | 0.21924 | 0.0271 | -3.2567
-19.5 | -0.7037 | 0.21007 | 0.0219 | -3.3498
-19 | -0.6878 | 0.20333 | 0.0175 | -3.3827
-18.5 | -1.1427 | 0.09157 | -0.0486 | -12.479
-18 | -1.2203 | 0.06919 | -0.0649 | -17.6369
-17.5 | -1.2622 | 0.05586 | -0.073 | -22.5958
-16.5 | -1.3255 | 0.03772 | -0.0776 | -35.1405
-16 | -1.3538 | 0.03162 | -0.074 | -42.8147
-15.5 | -1.3493 | 0.02817 | -0.0702 | -47.8985
-15 | -1.3493 | 0.02459 | -0.0653 | -54.8719
-14.5 | -1.336 | 0.02201 | -0.0605 | -60.6997
-14 | -1.3171 | 0.01984 | -0.0556 | -66.3861
-13.5 | -1.2905 | 0.01818 | -0.051 | -70.9846
-13 | -1.2633 | 0.01658 | -0.0462 | -76.1942
-12.5 | -1.2297 | 0.0154 | -0.0418 | -79.8506
-12 | -1.1985 | 0.01412 | -0.0369 | -84.8796
-11.5 | -1.1677 | 0.01297 | -0.0316 | -90.0308
-11 | -1.1257 | 0.01219 | -0.0281 | -92.3462
-10.5 | -1.0779 | 0.01151 | -0.0257 | -93.649
-10 | -1.0288 | 0.01083 | -0.0235 | -94.9954
-9.5 | -0.9772 | 0.01028 | -0.0219 | -95.0584
-9 | -0.9245 | 0.00979 | -0.0205 | -94.4331
-8.5 | -0.8716 | 0.00927 | -0.0193 | -94.0237
-8 | -0.8189 | 0.00871 | -0.018 | -94.0184
-7.5 | -0.7641 | 0.00831 | -0.0173 | -91.9495
-7 | -0.7083 | 0.00795 | -0.0168 | -89.0943
-6.5 | -0.6517 | 0.00764 | -0.0165 | -85.301
-6 | -0.5954 | 0.0073 | -0.0162 | -81.5616
-5.5 | -0.5387 | 0.007 | -0.016 | -76.9571
-5 | -0.4812 | 0.00676 | -0.0161 | -71.1834
-4.5 | -0.4232 | 0.00653 | -0.0163 | -64.8086
-4 | -0.3653 | 0.00627 | -0.0165 | -58.2616
-3.5 | -0.3067 | 0.00608 | -0.0169 | -50.4441
-3 | -0.2483 | 0.00588 | -0.0173 | -42.2279
-2.5 | -0.1896 | 0.00571 | -0.0178 | -33.2049
-2 | -0.1315 | 0.00549 | -0.0183 | -23.9526
-1.5 | -0.0763 | 0.00495 | -0.0183 | -15.4141
-1 | -0.0214 | 0.00442 | -0.0183 | -4.8416
-0.5 | 0.0315 | 0.00359 | -0.0181 | 8.7744
0 | 0.0866 | 0.00292 | -0.0183 | 29.6575
0.5 | 0.1475 | 0.00291 | -0.0192 | 50.6873
1 | 0.2044 | 0.00334 | -0.0196 | 61.1976
1.5 | 0.2527 | 0.0044 | -0.0186 | 57.4318
2 | 0.3046 | 0.0051 | -0.018 | 59.7255
2.5 | 0.3555 | 0.00575 | -0.0173 | 61.8261
3 | 0.4089 | 0.00623 | -0.0169 | 65.634
3.5 | 0.4654 | 0.0065 | -0.0169 | 71.6
4 | 0.522 | 0.00671 | -0.017 | 77.7943
5 | 0.6341 | 0.00722 | -0.0168 | 87.8255
5.5 | 0.6888 | 0.00752 | -0.0164 | 91.5957
6 | 0.7435 | 0.00779 | -0.0159 | 95.4429
6.5 | 0.7971 | 0.00812 | -0.0152 | 98.165
7 | 0.8487 | 0.00852 | -0.014 | 99.6127
7.5 | 0.9005 | 0.00887 | -0.0129 | 101.522
8 | 0.9509 | 0.00927 | -0.0114 | 102.5782
8.5 | 0.9986 | 0.00972 | -0.0094 | 102.7366
9 | 1.0358 | 0.01027 | -0.0052 | 100.8569
9.5 | 1.0764 | 0.01077 | -0.0018 | 99.9443
10 | 1.1171 | 0.01137 | 0.0015 | 98.2498
10.5 | 1.1573 | 0.01206 | 0.0048 | 95.9619
11 | 1.1964 | 0.01283 | 0.0081 | 93.2502
11.5 | 1.2318 | 0.01388 | 0.0119 | 88.7464
12 | 1.2694 | 0.01483 | 0.0153 | 85.5968
12.5 | 1.3043 | 0.01596 | 0.019 | 81.7231
13 | 1.3385 | 0.01713 | 0.0227 | 78.1378
13.5 | 1.3706 | 0.01839 | 0.0266 | 74.5296
14.5 | 1.4336 | 0.02188 | 0.0329 | 65.521
15 | 1.4387 | 0.02535 | 0.0381 | 56.7535
15.5 | 1.4519 | 0.02839 | 0.042 | 51.1412
16 | 1.4621 | 0.03181 | 0.0455 | 45.9635
16.5 | 1.4646 | 0.03607 | 0.0486 | 40.6044
17 | 1.4404 | 0.04307 | 0.051 | 33.4432
17.5 | 1.4273 | 0.04985 | 0.0515 | 28.6319
18 | 1.3975 | 0.05941 | 0.0496 | 23.523
18.5 | 1.3588 | 0.0717 | 0.0442 | 18.9512
19 | 1.3156 | 0.08655 | 0.0354 | 15.2005
19.5 | 1.2595 | 0.10543 | 0.0226 | 11.9463
20 | 1.1455 | 0.13693 | 0.0013 | 8.3656

## 103. Re 8M Mach 0.50 (1)
BIGFOIL.COM POLAR EXPORT
NACA66-113 a=0.6
NACA66-113 a=0.6 |  |  |  | Cl Max: | 1.138 | at alpha= | 20 | deg
JavaFoil+Calcfoil stall+Eppler ext transition |  |  |  | L/D Max: | 82.405 | at alpha= | 5.5 | deg
Re: | 8000000 |  |  | Cd Min: | 0.00338 | at alpha= | -0.5 | deg
Mach: | 0.5 |  |  | Cl=0 at alpha= | -0.7029 | deg
|  |  |  | @ Cl=0.1, Cd= | 0.0034014
|  |  |  | @ Cl=0.4, Cd= | 0.0056139
|  |  |  | @ Cl=0.6, Cd= | 0.0080436
alpha (deg) | Cl | Cd | Cm | Cl/Cd
-20 | -1.055 | 0.14949 | 0.014 | -7.055
-19.5 | -1.025 | 0.14629 | 0.013 | -7.004
-19 | -0.998 | 0.1404 | 0.012 | -7.108
-18.5 | -0.977 | 0.13825 | 0.012 | -7.064
-18 | -0.949 | 0.13108 | 0.012 | -7.237
-17.5 | -0.918 | 0.12795 | 0.011 | -7.178
-17 | -0.89 | 0.12344 | 0.01 | -7.207
-16.5 | -0.863 | 0.11866 | 0.009 | -7.274
-16 | -0.839 | 0.11659 | 0.009 | -7.194
-15.5 | -0.81 | 0.11051 | 0.008 | -7.328
-15 | -0.784 | 0.10235 | 0.008 | -7.658
-14.5 | -0.759 | 0.09477 | 0.007 | -8.007
-14 | -0.736 | 0.08561 | 0.007 | -8.597
-13.5 | -0.701 | 0.09561 | 0.006 | -7.331
-13 | -0.675 | 0.08731 | 0.005 | -7.729
-12.5 | -0.645 | 0.09738 | 0.004 | -6.62
-12 | -0.634 | 0.06573 | 0.005 | -9.645
-11.5 | -0.708 | 0.01704 | 0.006 | -41.545
-11 | -0.682 | 0.015 | 0.005 | -45.474
-10.5 | -0.537 | 0.07327 | 0.002 | -7.324
-10 | -0.51 | 0.0643 | 0.002 | -7.934
-9.5 | -0.485 | 0.05736 | 0.001 | -8.463
-9 | -0.554 | 0.01263 | 0.001 | -43.814
-8.5 | -0.523 | 0.01171 | 0 | -44.681
-8 | -0.4 | 0.05271 | 0 | -7.594
-7.5 | -0.373 | 0.04962 | -0.001 | -7.513
-7 | -0.347 | 0.04358 | -0.002 | -7.966
-6.5 | -0.641 | 0.00973 | -0.004 | -65.837
-6 | -0.639 | 0.00911 | -0.005 | -70.075
-5.5 | -0.607 | 0.00855 | -0.006 | -70.984
-5 | -0.56 | 0.00806 | -0.007 | -69.493
-4.5 | -0.506 | 0.00662 | -0.008 | -76.318
-4 | -0.445 | 0.00678 | -0.01 | -65.738
-3.5 | -0.382 | 0.00651 | -0.011 | -58.608
-3 | -0.315 | 0.00664 | -0.012 | -47.521
-2.5 | -0.248 | 0.0064 | -0.013 | -38.715
-2 | -0.179 | 0.00622 | -0.014 | -28.848
-1.5 | -0.111 | 0.00467 | -0.015 | -23.707
-1 | -0.041 | 0.00423 | -0.016 | -9.782
-0.5 | 0.028 | 0.00338 | -0.017 | 8.315
0 | 0.098 | 0.0034 | -0.019 | 28.748
0.5 | 0.167 | 0.00345 | -0.02 | 48.562
1 | 0.237 | 0.004 | -0.021 | 59.21
1.5 | 0.305 | 0.00441 | -0.022 | 69.211
2 | 0.374 | 0.00457 | -0.023 | 81.801
2.5 | 0.44 | 0.00722 | -0.024 | 60.977
3 | 0.507 | 0.00758 | -0.025 | 66.879
3.5 | 0.572 | 0.00789 | -0.026 | 72.456
4 | 0.634 | 0.00823 | -0.027 | 77.051
4.5 | 0.693 | 0.00862 | -0.028 | 80.36
5 | 0.747 | 0.00907 | -0.029 | 82.4
5.5 | 0.794 | 0.00963 | -0.03 | 82.405
6 | 0.829 | 0.01022 | -0.032 | 81.124
6.5 | 0.845 | 0.01092 | -0.033 | 77.317
7 | 0.817 | 0.0118 | -0.034 | 69.187
7.5 | 0.547 | 0.0125 | -0.035 | 43.731
8 | 0.475 | 0.052 | -0.017 | 9.144
8.5 | 0.502 | 0.05629 | -0.017 | 8.919
9 | 0.643 | 0.01412 | -0.038 | 45.563
9.5 | 0.674 | 0.01527 | -0.039 | 44.152
10 | 0.694 | 0.01831 | -0.039 | 37.908
10.5 | 0.611 | 0.06827 | -0.021 | 8.954
11 | 0.637 | 0.07877 | -0.021 | 8.082
11.5 | 0.798 | 0.0183 | -0.042 | 43.627
12 | 0.825 | 0.02036 | -0.043 | 40.53
12.5 | 0.83 | 0.02893 | -0.042 | 28.689
13 | 0.749 | 0.08687 | -0.026 | 8.617
13.5 | 0.774 | 0.09478 | -0.026 | 8.162
14 | 0.831 | 0.07263 | -0.036 | 11.439
14.5 | 0.828 | 0.09772 | -0.028 | 8.474
15 | 0.853 | 0.10769 | -0.028 | 7.921
15.5 | 0.882 | 0.11094 | -0.03 | 7.954
16 | 0.91 | 0.11851 | -0.031 | 7.68
16.5 | 0.931 | 0.11984 | -0.03 | 7.772
17 | 0.96 | 0.12298 | -0.032 | 7.809
17.5 | 0.991 | 0.12829 | -0.034 | 7.728
18 | 1.02 | 0.13205 | -0.036 | 7.728
18.5 | 1.038 | 0.13545 | -0.033 | 7.666
19 | 1.065 | 0.14262 | -0.034 | 7.47
19.5 | 1.1 | 0.14125 | -0.038 | 7.786
20 | 1.138 | 0.13846 | -0.041 | 8.216

## 104. Re 8M Mach 0.50 (2)
BIGFOIL.COM POLAR EXPORT
NACA66-113 a=0.6
NACA66-113 a=0.6 |  |  |  | Cl Max: | 0.9536 | at alpha= | 8.5 | deg
XFOIL ncrit=9 |  |  |  | L/D Max: | 87.467 | at alpha= | 5.5 | deg
Re: | 8000000 |  |  | Cd Min: | 0.12464 | at alpha= | 13.5 | deg
Mach: | 0.5 |  |  | Cl=0 at alpha= | -0.83272 | deg
|  |  |  | @ Cl=0.1, Cd= | 0.0029799
|  |  |  | @ Cl=0.4, Cd= | 0.0063698
|  |  |  | @ Cl=0.6, Cd= | 0.007453
alpha (deg) | Cl | Cd | Cm | Cl/Cd
-12.5 | -0.5462 | 0.11096 | -0.042 | -4.9225
-12 | -0.5507 | 0.09984 | -0.0487 | -5.5158
-11.5 | -0.5563 | 0.08895 | -0.0555 | -6.2541
-11 | -0.5705 | 0.07659 | -0.0636 | -7.4488
-10.5 | -0.5874 | 0.06149 | -0.0758 | -9.5528
-10 | -0.6285 | 0.04973 | -0.0825 | -12.6382
-9 | -0.6981 | 0.03525 | -0.078 | -19.8043
-8.5 | -0.7354 | 0.02934 | -0.0694 | -25.0648
-8 | -0.7667 | 0.02422 | -0.0574 | -31.6557
-7.5 | -0.7796 | 0.0169 | -0.0475 | -46.1302
-7 | -0.751 | 0.01157 | -0.0412 | -64.9092
-6.5 | -0.7086 | 0.00955 | -0.0352 | -74.199
-6 | -0.6556 | 0.00853 | -0.0307 | -76.8581
-5.5 | -0.5948 | 0.0079 | -0.0279 | -75.2911
-5 | -0.5332 | 0.00734 | -0.0256 | -72.6431
-4.5 | -0.4683 | 0.00698 | -0.0242 | -67.0917
-4 | -0.4025 | 0.0067 | -0.0234 | -60.0746
-3.5 | -0.3375 | 0.0064 | -0.0228 | -52.7344
-3 | -0.2713 | 0.00619 | -0.0226 | -43.8288
-2.5 | -0.2053 | 0.00595 | -0.0227 | -34.5042
-2 | -0.1389 | 0.00574 | -0.0229 | -24.1986
-1 | -0.0181 | 0.00461 | -0.0219 | -3.9262
-0.5 | 0.036 | 0.00348 | -0.0207 | 10.3448
0 | 0.0997 | 0.00298 | -0.0209 | 33.4564
0.5 | 0.1691 | 0.00296 | -0.022 | 57.1284
1 | 0.2379 | 0.00306 | -0.023 | 77.7451
1.5 | 0.2831 | 0.00453 | -0.0201 | 62.4945
2 | 0.3345 | 0.00542 | -0.018 | 61.7159
2.5 | 0.3839 | 0.00627 | -0.0154 | 61.2281
3 | 0.4436 | 0.00664 | -0.0143 | 66.8072
3.5 | 0.5054 | 0.00692 | -0.0134 | 73.0347
4 | 0.5658 | 0.00724 | -0.012 | 78.1492
5 | 0.6814 | 0.00796 | -0.0076 | 85.603
5.5 | 0.7286 | 0.00833 | -0.0029 | 87.467
6 | 0.7763 | 0.00889 | 0.0017 | 87.3228
6.5 | 0.8214 | 0.00965 | 0.0069 | 85.1192
7 | 0.8689 | 0.01047 | 0.0118 | 82.9895
7.5 | 0.9073 | 0.01176 | 0.0181 | 77.1514
8 | 0.9379 | 0.01368 | 0.0254 | 68.5599
8.5 | 0.9536 | 0.01822 | 0.0334 | 52.3381
9 | 0.9423 | 0.0252 | 0.042 | 37.3929
9.5 | 0.9168 | 0.03139 | 0.0502 | 29.2068
10 | 0.8833 | 0.03824 | 0.0561 | 23.0988
10.5 | 0.8477 | 0.04607 | 0.0588 | 18.4003
11 | 0.8195 | 0.05446 | 0.0581 | 15.0477
11.5 | 0.7848 | 0.06581 | 0.0527 | 11.9252
12 | 0.7558 | 0.08014 | 0.0423 | 9.431
12.5 | 0.7343 | 0.09736 | 0.0302 | 7.5421
13 | 0.7198 | 0.11108 | 0.0215 | 6.48
13.5 | 0.7071 | 0.12464 | 0.0132 | 5.6731

## 105. Re 10M Mach 0.00 (1)
BIGFOIL.COM POLAR EXPORT
NACA66-113 a=0.6
NACA66-113 a=0.6 |  |  |  | Cl Max: | 1.068 | at alpha= | 11.5 | deg
JavaFoil+Calcfoil stall+Eppler ext transition |  |  |  | L/D Max: | 103.643 | at alpha= | 5.5 | deg
Re: | 10000000 |  |  | Cd Min: | 0.00402 | at alpha= | 0.5 | deg
Mach: | 0 |  |  | Cl=0 at alpha= | -0.7 | deg
|  |  |  | @ Cl=0.1, Cd= | 0.0041925
|  |  |  | @ Cl=0.4, Cd= | 0.0053788
|  |  |  | @ Cl=0.6, Cd= | 0.0064925
alpha (deg) | Cl | Cd | Cm | Cl/Cd
-16.5 | -0.668 | 0.12266 | 0.007 | -5.448
-16 | -0.689 | 0.1149 | 0.007 | -5.997
-15.5 | -0.708 | 0.1082 | 0.006 | -6.546
-15 | -0.727 | 0.10077 | 0.006 | -7.215
-14.5 | -0.749 | 0.08967 | 0.007 | -8.351
-14 | -0.763 | 0.08514 | 0.006 | -8.958
-13.5 | -0.801 | 0.06224 | 0.007 | -12.871
-13 | -0.921 | 0.01718 | 0.008 | -53.605
-12.5 | -0.944 | 0.01386 | 0.007 | -68.074
-12 | -0.948 | 0.01308 | 0.007 | -72.512
-11.5 | -0.952 | 0.01193 | 0.006 | -79.817
-11 | -0.947 | 0.0113 | 0.005 | -83.811
-10.5 | -0.936 | 0.0108 | 0.004 | -86.659
-10 | -0.92 | 0.01027 | 0.003 | -89.521
-9.5 | -0.894 | 0.00979 | 0.002 | -91.325
-9 | -0.864 | 0.00938 | 0.001 | -92.118
-8.5 | -0.831 | 0.00779 | 0 | -106.643
-8 | -0.793 | 0.00795 | -0.001 | -99.792
-7.5 | -0.752 | 0.00808 | -0.002 | -93.107
-7 | -0.708 | 0.00823 | -0.003 | -86.034
-6.5 | -0.66 | 0.00785 | -0.003 | -84.091
-6 | -0.61 | 0.00756 | -0.004 | -80.717
-5.5 | -0.558 | 0.00727 | -0.005 | -76.722
-5 | -0.504 | 0.007 | -0.006 | -71.965
-4.5 | -0.448 | 0.00681 | -0.007 | -65.845
-4 | -0.391 | 0.00655 | -0.008 | -59.73
-3.5 | -0.333 | 0.0064 | -0.009 | -52.083
-3 | -0.275 | 0.00617 | -0.01 | -44.498
-2.5 | -0.215 | 0.00606 | -0.011 | -35.569
-2 | -0.156 | 0.00588 | -0.012 | -26.49
-1.5 | -0.096 | 0.00459 | -0.013 | -20.915
-1 | -0.036 | 0.00427 | -0.014 | -8.386
-0.5 | 0.024 | 0.00406 | -0.015 | 6.006
0 | 0.085 | 0.00425 | -0.016 | 19.918
0.5 | 0.145 | 0.00402 | -0.017 | 36.043
1 | 0.205 | 0.00433 | -0.018 | 47.38
1.5 | 0.265 | 0.00464 | -0.019 | 57.107
2 | 0.324 | 0.0047 | -0.02 | 69.007
2.5 | 0.384 | 0.00501 | -0.021 | 76.575
3 | 0.443 | 0.00637 | -0.022 | 69.507
3.5 | 0.501 | 0.0066 | -0.023 | 75.87
4 | 0.558 | 0.00635 | -0.024 | 87.908
4.5 | 0.614 | 0.00654 | -0.025 | 93.938
5 | 0.669 | 0.00678 | -0.026 | 98.62
5.5 | 0.722 | 0.00696 | -0.027 | 103.643
6 | 0.773 | 0.00807 | -0.028 | 95.796
6.5 | 0.821 | 0.00842 | -0.028 | 97.594
7 | 0.868 | 0.00875 | -0.029 | 99.135
7.5 | 0.911 | 0.00911 | -0.03 | 99.964
8 | 0.949 | 0.00949 | -0.031 | 99.927
8.5 | 0.981 | 0.00996 | -0.032 | 98.523
9 | 1.009 | 0.01035 | -0.033 | 97.481
9.5 | 1.032 | 0.01083 | -0.034 | 95.209
10 | 1.049 | 0.01135 | -0.035 | 92.41
10.5 | 1.061 | 0.01195 | -0.036 | 88.777
11 | 1.067 | 0.01252 | -0.036 | 85.269
11.5 | 1.068 | 0.01321 | -0.037 | 80.845
12 | 1.064 | 0.01401 | -0.038 | 75.922
12.5 | 1.054 | 0.01503 | -0.039 | 70.115
13 | 1.037 | 0.01655 | -0.039 | 62.624
13.5 | 1.015 | 0.01832 | -0.04 | 55.419
14 | 0.875 | 0.06493 | -0.032 | 13.481
14.5 | 0.831 | 0.08592 | -0.027 | 9.671
15 | 0.804 | 0.09661 | -0.026 | 8.32
15.5 | 0.778 | 0.10629 | -0.024 | 7.323
16 | 0.755 | 0.11299 | -0.024 | 6.682
16.5 | 0.732 | 0.11949 | -0.024 | 6.122

## 106. Re 10M Mach 0.00 (2)
BIGFOIL.COM POLAR EXPORT
NACA66-113 a=0.6
NACA66-113 a=0.6 |  |  |  | Cl Max: | 1.6864 | at alpha= | 20 | deg
XFOIL ncrit=9 |  |  |  | L/D Max: | 111.783 | at alpha= | 10 | deg
Re: | 10000000 |  |  | Cd Min: | 0.03657 | at alpha= | 20 | deg
Mach: | 0 |  |  | Cl=0 at alpha= | -0.80733 | deg
|  |  |  | @ Cl=0.1, Cd= | 0.0028925
|  |  |  | @ Cl=0.4, Cd= | 0.0059221
|  |  |  | @ Cl=0.6, Cd= | 0.0067129
alpha (deg) | Cl | Cd | Cm | Cl/Cd
-20 | -1.6166 | 0.03264 | -0.0586 | -49.5282
-19.5 | -1.6095 | 0.02948 | -0.0566 | -54.5963
-19 | -1.6034 | 0.02644 | -0.054 | -60.643
-18.5 | -1.5817 | 0.02463 | -0.0521 | -64.2184
-17.5 | -1.546 | 0.02066 | -0.0468 | -74.8306
-17 | -1.5245 | 0.01924 | -0.0436 | -79.236
-16.5 | -1.5007 | 0.01795 | -0.0404 | -83.6045
-16 | -1.4738 | 0.01683 | -0.0374 | -87.5698
-15.5 | -1.4437 | 0.01589 | -0.0346 | -90.8559
-15 | -1.4108 | 0.01514 | -0.032 | -93.1836
-14.5 | -1.3794 | 0.01432 | -0.029 | -96.3268
-14 | -1.3456 | 0.01369 | -0.026 | -98.2907
-13.5 | -1.3126 | 0.01308 | -0.0227 | -100.3517
-13 | -1.2765 | 0.01261 | -0.0199 | -101.2292
-12.5 | -1.2356 | 0.0119 | -0.018 | -103.8319
-12 | -1.1923 | 0.01128 | -0.0165 | -105.7004
-11.5 | -1.1468 | 0.01071 | -0.0153 | -107.0775
-11 | -1.0995 | 0.01023 | -0.0144 | -107.478
-10.5 | -1.0507 | 0.00979 | -0.0138 | -107.3238
-10 | -1.0007 | 0.00939 | -0.0133 | -106.5708
-9.5 | -0.9499 | 0.00904 | -0.013 | -105.0774
-9 | -0.8978 | 0.00872 | -0.0129 | -102.9587
-8.5 | -0.8466 | 0.0083 | -0.0126 | -102
-8 | -0.7945 | 0.00794 | -0.0124 | -100.063
-7.5 | -0.7415 | 0.00762 | -0.0124 | -97.3097
-7 | -0.6874 | 0.00734 | -0.0126 | -93.6512
-6.5 | -0.6329 | 0.0071 | -0.0129 | -89.1408
-6 | -0.5785 | 0.00683 | -0.0131 | -84.6999
-5.5 | -0.5236 | 0.00658 | -0.0134 | -79.5745
-5 | -0.468 | 0.00636 | -0.0138 | -73.5849
-4.5 | -0.412 | 0.00616 | -0.0143 | -66.8831
-4 | -0.356 | 0.00594 | -0.0147 | -59.9327
-3.5 | -0.2994 | 0.00578 | -0.0153 | -51.7993
-3 | -0.243 | 0.00561 | -0.0159 | -43.3155
-2.5 | -0.1861 | 0.00545 | -0.0165 | -34.1468
-2 | -0.1295 | 0.00524 | -0.0171 | -24.7137
-1.5 | -0.075 | 0.00486 | -0.0173 | -15.4321
-1 | -0.0205 | 0.0044 | -0.0176 | -4.6591
-0.5 | 0.0327 | 0.0038 | -0.0178 | 8.6053
0 | 0.0842 | 0.00292 | -0.0177 | 28.8356
0.5 | 0.1417 | 0.00282 | -0.0185 | 50.2482
1 | 0.1911 | 0.00381 | -0.018 | 50.1575
1.5 | 0.242 | 0.00452 | -0.0178 | 53.5398
2 | 0.2945 | 0.00502 | -0.0177 | 58.6653
2.5 | 0.3464 | 0.00555 | -0.0175 | 62.4144
3 | 0.3995 | 0.00592 | -0.0174 | 67.4831
3.5 | 0.4546 | 0.00615 | -0.0177 | 73.9187
4 | 0.5099 | 0.00636 | -0.0181 | 80.173
4.5 | 0.5646 | 0.00657 | -0.0184 | 85.9361
5 | 0.6191 | 0.00679 | -0.0186 | 91.1782
5.5 | 0.6727 | 0.00706 | -0.0186 | 95.2833
6 | 0.7264 | 0.00729 | -0.0187 | 99.6433
6.5 | 0.7791 | 0.00755 | -0.0186 | 103.1921
7 | 0.8305 | 0.00789 | -0.0183 | 105.2598
7.5 | 0.882 | 0.00817 | -0.0181 | 107.9559
8 | 0.9328 | 0.00847 | -0.0177 | 110.1299
8.5 | 0.9821 | 0.00884 | -0.017 | 111.0973
9 | 1.0293 | 0.00926 | -0.016 | 111.1555
9.5 | 1.0764 | 0.00966 | -0.015 | 111.4286
10 | 1.1223 | 0.01004 | -0.0138 | 111.7829
10.5 | 1.1633 | 0.01044 | -0.0116 | 111.4272
11 | 1.1981 | 0.01092 | -0.0083 | 109.7161
11.5 | 1.2339 | 0.01147 | -0.0053 | 107.5763
12 | 1.2685 | 0.01216 | -0.0024 | 104.3174
12.5 | 1.3035 | 0.01285 | 0.0004 | 101.4397
13 | 1.3405 | 0.01344 | 0.0026 | 99.7396
13.5 | 1.3754 | 0.01415 | 0.0051 | 97.2014
14 | 1.4082 | 0.01496 | 0.0077 | 94.131
14.5 | 1.4384 | 0.01577 | 0.0108 | 91.2112
15 | 1.4739 | 0.01684 | 0.0122 | 87.5238
15.5 | 1.5032 | 0.01803 | 0.0147 | 83.3722
16 | 1.5316 | 0.0193 | 0.0172 | 79.3575
16.5 | 1.5574 | 0.02077 | 0.0197 | 74.9831
17 | 1.5786 | 0.02259 | 0.0225 | 69.8805
17.5 | 1.6002 | 0.02442 | 0.0249 | 65.5283
18 | 1.6218 | 0.02631 | 0.0271 | 61.642
18.5 | 1.6432 | 0.02829 | 0.029 | 58.0841
19 | 1.6618 | 0.03058 | 0.0309 | 54.3427
19.5 | 1.6779 | 0.03318 | 0.0325 | 50.5696
20 | 1.6864 | 0.03657 | 0.0343 | 46.1143

## 107. Re 10M Mach 0.10 (1)
BIGFOIL.COM POLAR EXPORT
NACA66-113 a=0.6
NACA66-113 a=0.6 |  |  |  | Cl Max: | 1.057 | at alpha= | 11 | deg
JavaFoil+Calcfoil stall+Eppler ext transition |  |  |  | L/D Max: | 111.32 | at alpha= | 5.5 | deg
Re: | 10000000 |  |  | Cd Min: | 0.00404 | at alpha= | 0.5 | deg
Mach: | 0.1 |  |  | Cl=0 at alpha= | -0.7 | deg
|  |  |  | @ Cl=0.1, Cd= | 0.0042134
|  |  |  | @ Cl=0.4, Cd= | 0.0053175
|  |  |  | @ Cl=0.6, Cd= | 0.0065163
alpha (deg) | Cl | Cd | Cm | Cl/Cd
-16.5 | -0.624 | 0.12437 | 0.007 | -5.019
-16 | -0.648 | 0.11702 | 0.007 | -5.536
-15.5 | -0.671 | 0.11003 | 0.006 | -6.096
-15 | -0.692 | 0.10335 | 0.006 | -6.7
-14.5 | -0.716 | 0.09317 | 0.006 | -7.68
-14 | -0.733 | 0.08824 | 0.006 | -8.312
-13.5 | -0.751 | 0.08169 | 0.005 | -9.189
-13 | -0.798 | 0.05484 | 0.006 | -14.55
-12.5 | -0.921 | 0.01461 | 0.007 | -63.026
-12 | -0.929 | 0.01367 | 0.007 | -67.99
-11.5 | -0.939 | 0.01216 | 0.006 | -77.232
-11 | -0.937 | 0.0115 | 0.005 | -81.46
-10.5 | -0.929 | 0.01093 | 0.004 | -84.993
-10 | -0.915 | 0.01038 | 0.003 | -88.18
-9.5 | -0.891 | 0.00989 | 0.002 | -90.151
-9 | -0.863 | 0.00948 | 0.001 | -91.093
-8.5 | -0.831 | 0.00784 | 0 | -105.912
-8 | -0.794 | 0.00801 | -0.001 | -99.177
-7.5 | -0.754 | 0.00816 | -0.002 | -92.357
-7 | -0.71 | 0.00782 | -0.003 | -90.762
-6.5 | -0.662 | 0.00785 | -0.003 | -84.328
-6 | -0.612 | 0.00755 | -0.004 | -81.072
-5.5 | -0.56 | 0.00735 | -0.005 | -76.238
-5 | -0.506 | 0.00709 | -0.006 | -71.313
-4.5 | -0.45 | 0.00679 | -0.007 | -66.32
-4 | -0.393 | 0.00661 | -0.008 | -59.497
-3.5 | -0.335 | 0.00639 | -0.009 | -52.455
-3 | -0.276 | 0.00625 | -0.01 | -44.155
-2.5 | -0.216 | 0.00603 | -0.011 | -35.89
-2 | -0.157 | 0.00588 | -0.012 | -26.611
-1.5 | -0.096 | 0.00459 | -0.013 | -21.008
-1 | -0.036 | 0.00431 | -0.014 | -8.36
-0.5 | 0.024 | 0.00408 | -0.015 | 5.998
0 | 0.085 | 0.00427 | -0.016 | 19.925
0.5 | 0.146 | 0.00404 | -0.017 | 36.095
1 | 0.206 | 0.00433 | -0.018 | 47.577
1.5 | 0.266 | 0.00464 | -0.019 | 57.342
2 | 0.326 | 0.00468 | -0.02 | 69.676
2.5 | 0.386 | 0.00499 | -0.021 | 77.26
3 | 0.445 | 0.00637 | -0.022 | 69.803
3.5 | 0.503 | 0.00658 | -0.023 | 76.434
4 | 0.561 | 0.00637 | -0.024 | 87.979
4.5 | 0.617 | 0.00658 | -0.025 | 93.714
5 | 0.672 | 0.00676 | -0.026 | 99.295
5.5 | 0.725 | 0.00651 | -0.027 | 111.32
6 | 0.776 | 0.00812 | -0.028 | 95.478
6.5 | 0.824 | 0.00846 | -0.029 | 97.454
7 | 0.87 | 0.00882 | -0.03 | 98.71
7.5 | 0.913 | 0.00918 | -0.03 | 99.512
8 | 0.95 | 0.00958 | -0.031 | 99.179
8.5 | 0.981 | 0.01003 | -0.032 | 97.805
9 | 1.008 | 0.01047 | -0.033 | 96.301
9.5 | 1.029 | 0.01095 | -0.034 | 93.975
10 | 1.044 | 0.01145 | -0.035 | 91.208
10.5 | 1.053 | 0.01211 | -0.036 | 86.979
11 | 1.057 | 0.01273 | -0.037 | 83.015
11.5 | 1.054 | 0.01349 | -0.037 | 78.153
12 | 1.046 | 0.01427 | -0.038 | 73.298
12.5 | 1.031 | 0.01541 | -0.039 | 66.941
13 | 1.008 | 0.0174 | -0.039 | 57.898
13.5 | 0.959 | 0.0247 | -0.039 | 38.814
14 | 0.818 | 0.08384 | -0.026 | 9.752
14.5 | 0.79 | 0.09342 | -0.025 | 8.457
15 | 0.765 | 0.10038 | -0.024 | 7.617
15.5 | 0.737 | 0.10859 | -0.023 | 6.787
16 | 0.71 | 0.11499 | -0.023 | 6.178

## 108. Re 10M Mach 0.10 (2)
BIGFOIL.COM POLAR EXPORT
NACA66-113 a=0.6
NACA66-113 a=0.6 |  |  |  | Cl Max: | 1.6754 | at alpha= | 20 | deg
XFOIL ncrit=9 |  |  |  | L/D Max: | 111.114 | at alpha= | 10 | deg
Re: | 10000000 |  |  | Cd Min: | 0.03993 | at alpha= | 20 | deg
Mach: | 0.1 |  |  | Cl=0 at alpha= | -0.80841 | deg
|  |  |  | @ Cl=0.1, Cd= | 0.0028862
|  |  |  | @ Cl=0.4, Cd= | 0.00593
|  |  |  | @ Cl=0.6, Cd= | 0.0067211
alpha (deg) | Cl | Cd | Cm | Cl/Cd
-20 | -1.5962 | 0.03665 | -0.0637 | -43.5525
-19.5 | -1.5949 | 0.03262 | -0.062 | -48.8933
-19 | -1.5871 | 0.02943 | -0.06 | -53.928
-18.5 | -1.5658 | 0.02737 | -0.0582 | -57.2086
-18 | -1.5597 | 0.02438 | -0.0548 | -63.9746
-17.5 | -1.5396 | 0.02229 | -0.0525 | -69.0713
-17 | -1.5211 | 0.0206 | -0.049 | -73.8398
-16.5 | -1.4995 | 0.01906 | -0.0455 | -78.6726
-16 | -1.4759 | 0.01765 | -0.042 | -83.6204
-15.5 | -1.4465 | 0.01658 | -0.0389 | -87.2437
-15 | -1.4148 | 0.01568 | -0.036 | -90.2296
-14.5 | -1.3835 | 0.01477 | -0.0327 | -93.6696
-14 | -1.3493 | 0.01405 | -0.0297 | -96.0356
-13.5 | -1.3153 | 0.01339 | -0.0264 | -98.23
-13 | -1.2811 | 0.01285 | -0.0229 | -99.6965
-12.5 | -1.2411 | 0.01224 | -0.0205 | -101.3971
-12 | -1.1987 | 0.01153 | -0.0186 | -103.9636
-11.5 | -1.1534 | 0.01091 | -0.0171 | -105.7195
-11 | -1.1061 | 0.01039 | -0.016 | -106.4581
-10.5 | -1.0572 | 0.00992 | -0.0151 | -106.5726
-10 | -1.007 | 0.00949 | -0.0145 | -106.1117
-9.5 | -0.9558 | 0.00912 | -0.014 | -104.8026
-9 | -0.9034 | 0.00879 | -0.0138 | -102.7759
-8.5 | -0.8516 | 0.00838 | -0.0134 | -101.6229
-8 | -0.7992 | 0.008 | -0.0131 | -99.9
-7.5 | -0.7458 | 0.00767 | -0.013 | -97.236
-7 | -0.6915 | 0.00737 | -0.0131 | -93.8263
-6.5 | -0.6365 | 0.00713 | -0.0133 | -89.2707
-6 | -0.5816 | 0.00686 | -0.0134 | -84.7813
-5 | -0.4705 | 0.00638 | -0.014 | -73.7461
-4.5 | -0.4141 | 0.00618 | -0.0145 | -67.0065
-4 | -0.3578 | 0.00595 | -0.0149 | -60.1345
-3.5 | -0.3009 | 0.00579 | -0.0155 | -51.9689
-3 | -0.2441 | 0.00562 | -0.016 | -43.4342
-2.5 | -0.1869 | 0.00545 | -0.0166 | -34.2936
-2 | -0.1299 | 0.00526 | -0.0172 | -24.6958
-1.5 | -0.0751 | 0.00488 | -0.0175 | -15.3893
-1 | -0.0205 | 0.0044 | -0.0177 | -4.6591
-0.5 | 0.033 | 0.0038 | -0.0179 | 8.6842
0 | 0.0847 | 0.00291 | -0.0178 | 29.1065
0.5 | 0.1426 | 0.00282 | -0.0186 | 50.5674
1.5 | 0.2433 | 0.00453 | -0.0178 | 53.7086
2 | 0.2959 | 0.00504 | -0.0177 | 58.7103
2.5 | 0.348 | 0.00556 | -0.0175 | 62.5899
3 | 0.4014 | 0.00594 | -0.0174 | 67.5758
3.5 | 0.4567 | 0.00617 | -0.0177 | 74.0194
4.5 | 0.5674 | 0.00659 | -0.0183 | 86.1002
5 | 0.6221 | 0.00681 | -0.0184 | 91.351
5.5 | 0.6761 | 0.00708 | -0.0185 | 95.4944
6 | 0.73 | 0.00732 | -0.0185 | 99.7268
6.5 | 0.7828 | 0.00759 | -0.0183 | 103.1357
7 | 0.8345 | 0.00793 | -0.0179 | 105.2333
7.5 | 0.8864 | 0.00822 | -0.0176 | 107.8345
8 | 0.9373 | 0.00853 | -0.0171 | 109.8828
8.5 | 0.9866 | 0.00892 | -0.0162 | 110.6054
9 | 1.0336 | 0.00936 | -0.015 | 110.4274
10 | 1.1267 | 0.01014 | -0.0124 | 111.1144
10.5 | 1.1637 | 0.01057 | -0.0092 | 110.0946
11 | 1.1994 | 0.0111 | -0.0059 | 108.0541
11.5 | 1.2358 | 0.01169 | -0.0029 | 105.7143
12 | 1.2704 | 0.01244 | 0.0002 | 102.1222
12.5 | 1.307 | 0.01311 | 0.0028 | 99.6949
13 | 1.3442 | 0.01375 | 0.0052 | 97.76
13.5 | 1.379 | 0.01453 | 0.0078 | 94.9071
14 | 1.4115 | 0.01541 | 0.0107 | 91.5964
14.5 | 1.4405 | 0.01629 | 0.0142 | 88.4285
16 | 1.5318 | 0.02034 | 0.0211 | 75.3097
16.5 | 1.5571 | 0.02194 | 0.0237 | 70.9708
17 | 1.5803 | 0.02373 | 0.0264 | 66.595
18 | 1.6206 | 0.02794 | 0.0313 | 58.0029
18.5 | 1.64 | 0.03023 | 0.0334 | 54.2507
19 | 1.6563 | 0.03292 | 0.0353 | 50.3129
19.5 | 1.6669 | 0.03619 | 0.0371 | 46.0597
20 | 1.6754 | 0.03993 | 0.0385 | 41.9584

## 109. Re 10M Mach 0.25 (1)
BIGFOIL.COM POLAR EXPORT
NACA66-113 a=0.6
NACA66-113 a=0.6 |  |  |  | Cl Max: | 1.001 | at alpha= | 9.5 | deg
JavaFoil+Calcfoil stall+Eppler ext transition |  |  |  | L/D Max: | 96.534 | at alpha= | 7.5 | deg
Re: | 10000000 |  |  | Cd Min: | 0.00406 | at alpha= | 0.5 | deg
Mach: | 0.25 |  |  | Cl=0 at alpha= | -0.70161 | deg
|  |  |  | @ Cl=0.1, Cd= | 0.0042346
|  |  |  | @ Cl=0.4, Cd= | 0.0051751
|  |  |  | @ Cl=0.6, Cd= | 0.10483
alpha (deg) | Cl | Cd | Cm | Cl/Cd
-15 | -0.381 | 0.11495 | 0.006 | -3.316
-14.5 | -0.44 | 0.10727 | 0.005 | -4.102
-14 | -0.494 | 0.09886 | 0.005 | -5
-13.5 | -0.544 | 0.09326 | 0.005 | -5.83
-13 | -0.588 | 0.08756 | 0.004 | -6.716
-12.5 | -0.627 | 0.08085 | 0.004 | -7.755
-12 | -0.66 | 0.07535 | 0.004 | -8.759
-11.5 | -0.691 | 0.06673 | 0.004 | -10.349
-11 | -0.832 | 0.01574 | 0.005 | -52.837
-10.5 | -0.867 | 0.01196 | 0.004 | -72.488
-10 | -0.874 | 0.01117 | 0.003 | -78.271
-9.5 | -0.865 | 0.01053 | 0.002 | -82.147
-9 | -0.848 | 0.00999 | 0.001 | -84.816
-8.5 | -0.824 | 0.00941 | 0 | -87.587
-8 | -0.794 | 0.00782 | -0.001 | -101.521
-7.5 | -0.758 | 0.00795 | -0.002 | -95.439
-7 | -0.718 | 0.00759 | -0.003 | -94.546
-6.5 | -0.673 | 0.00769 | -0.004 | -87.468
-6 | -0.624 | 0.0074 | -0.005 | -84.383
-5.5 | -0.572 | 0.00754 | -0.006 | -75.863
-5 | -0.518 | 0.00725 | -0.007 | -71.419
-4.5 | -0.461 | 0.00697 | -0.008 | -66.179
-4 | -0.403 | 0.00673 | -0.009 | -59.944
-3.5 | -0.344 | 0.00649 | -0.01 | -52.997
-3 | -0.284 | 0.00632 | -0.011 | -44.857
-2.5 | -0.222 | 0.00614 | -0.012 | -36.225
-2 | -0.161 | 0.00595 | -0.013 | -27.012
-1.5 | -0.099 | 0.00463 | -0.014 | -21.408
-1 | -0.037 | 0.00431 | -0.015 | -8.574
-0.5 | 0.025 | 0.00407 | -0.016 | 6.179
0 | 0.087 | 0.00428 | -0.017 | 20.435
0.5 | 0.15 | 0.00406 | -0.018 | 36.837
1 | 0.212 | 0.00437 | -0.019 | 48.491
1.5 | 0.274 | 0.00444 | -0.02 | 61.646
2 | 0.335 | 0.00474 | -0.021 | 70.605
2.5 | 0.396 | 0.00508 | -0.022 | 78.001
3 | 0.457 | 0.00653 | -0.023 | 69.874
3.5 | 0.516 | 0.00628 | -0.024 | 82.257
4 | 0.575 | 0.00649 | -0.025 | 88.537
4.5 | 0.632 | 0.00671 | -0.026 | 94.247
5 | 0.687 | 0.00771 | -0.026 | 89.14
5.5 | 0.74 | 0.00803 | -0.027 | 92.182
6 | 0.791 | 0.00839 | -0.028 | 94.331
6.5 | 0.839 | 0.00878 | -0.029 | 95.479
7 | 0.883 | 0.00915 | -0.03 | 96.471
7.5 | 0.922 | 0.00956 | -0.031 | 96.534
8 | 0.954 | 0.01002 | -0.032 | 95.152
8.5 | 0.978 | 0.01053 | -0.033 | 92.858
9 | 0.993 | 0.01104 | -0.034 | 89.952
9.5 | 1.001 | 0.01163 | -0.035 | 86.031
10 | 0.999 | 0.0123 | -0.036 | 81.218
10.5 | 0.987 | 0.01313 | -0.037 | 75.126
11 | 0.963 | 0.01429 | -0.037 | 67.38
11.5 | 0.889 | 0.02354 | -0.036 | 37.758
12 | 0.743 | 0.07455 | -0.022 | 9.97
12.5 | 0.702 | 0.0816 | -0.021 | 8.605
13 | 0.657 | 0.08738 | -0.021 | 7.519
13.5 | 0.607 | 0.09256 | -0.021 | 6.553
14 | 0.551 | 0.09788 | -0.022 | 5.634
14.5 | 0.491 | 0.10483 | -0.022 | 4.687

## 110. Re 10M Mach 0.25 (2)
BIGFOIL.COM POLAR EXPORT
NACA66-113 a=0.6
NACA66-113 a=0.6 |  |  |  | Cl Max: | 1.5112 | at alpha= | 16.5 | deg
XFOIL ncrit=9 |  |  |  | L/D Max: | 107.964 | at alpha= | 8 | deg
Re: | 10000000 |  |  | Cd Min: | 0.21595 | at alpha= | -20 | deg
Mach: | 0.25 |  |  | Cl=0 at alpha= | -0.81312 | deg
|  |  |  | @ Cl=0.1, Cd= | 0.0028674
|  |  |  | @ Cl=0.4, Cd= | 0.0059462
|  |  |  | @ Cl=0.6, Cd= | 0.0067825
alpha (deg) | Cl | Cd | Cm | Cl/Cd
-20 | -0.7212 | 0.21595 | 0.026 | -3.3397
-19.5 | -0.7127 | 0.20641 | 0.0206 | -3.4528
-19 | -1.1479 | 0.09986 | -0.0438 | -11.4951
-18 | -1.2724 | 0.06167 | -0.0707 | -20.6324
-17.5 | -1.3109 | 0.05019 | -0.0762 | -26.1187
-17 | -1.3342 | 0.04158 | -0.0791 | -32.0875
-16.5 | -1.3722 | 0.03439 | -0.0766 | -39.9011
-16 | -1.3999 | 0.02855 | -0.0721 | -49.0333
-15.5 | -1.406 | 0.02454 | -0.067 | -57.2942
-15 | -1.3977 | 0.02163 | -0.0618 | -64.6186
-14.5 | -1.3764 | 0.01962 | -0.057 | -70.1529
-14 | -1.3512 | 0.01788 | -0.0522 | -75.5705
-13.5 | -1.3203 | 0.01652 | -0.0478 | -79.9213
-13 | -1.2893 | 0.0152 | -0.043 | -84.8224
-12.5 | -1.2539 | 0.01418 | -0.0386 | -88.4274
-11.5 | -1.1817 | 0.01251 | -0.0294 | -94.4604
-11 | -1.1382 | 0.01156 | -0.0262 | -98.4602
-10.5 | -1.0899 | 0.01083 | -0.0238 | -100.6371
-10 | -1.0394 | 0.01022 | -0.0218 | -101.7025
-9.5 | -0.9869 | 0.00971 | -0.0203 | -101.6375
-9 | -0.9332 | 0.00924 | -0.0191 | -100.9957
-8.5 | -0.8782 | 0.00886 | -0.0182 | -99.1196
-8 | -0.8241 | 0.0084 | -0.0172 | -98.1071
-7.5 | -0.7693 | 0.00795 | -0.0164 | -96.7673
-7 | -0.7132 | 0.00759 | -0.0159 | -93.9657
-6.5 | -0.6563 | 0.00729 | -0.0156 | -90.0274
-6 | -0.5989 | 0.00704 | -0.0156 | -85.071
-5.5 | -0.5419 | 0.00673 | -0.0154 | -80.5201
-5 | -0.4841 | 0.00647 | -0.0155 | -74.8223
-4.5 | -0.4258 | 0.00626 | -0.0158 | -68.0192
-4 | -0.3676 | 0.00603 | -0.0161 | -60.9619
-3.5 | -0.3089 | 0.00585 | -0.0165 | -52.8034
-3 | -0.2502 | 0.00568 | -0.017 | -44.0493
-2.5 | -0.1911 | 0.0055 | -0.0176 | -34.7455
-2 | -0.1323 | 0.00531 | -0.0181 | -24.9153
-1.5 | -0.0759 | 0.00493 | -0.0183 | -15.3955
-0.5 | 0.0346 | 0.0038 | -0.0185 | 9.1053
0 | 0.0874 | 0.00288 | -0.0184 | 30.3472
0.5 | 0.1475 | 0.00282 | -0.0192 | 52.305
1 | 0.1986 | 0.00377 | -0.0187 | 52.679
1.5 | 0.2502 | 0.00455 | -0.0182 | 54.989
2 | 0.3034 | 0.00511 | -0.0179 | 59.3738
2.5 | 0.3562 | 0.00566 | -0.0174 | 62.9329
3 | 0.4113 | 0.00602 | -0.0173 | 68.3223
3.5 | 0.4684 | 0.00624 | -0.0175 | 75.0641
4 | 0.5253 | 0.00648 | -0.0176 | 81.0648
4.5 | 0.5823 | 0.0067 | -0.0177 | 86.9104
5 | 0.6381 | 0.00696 | -0.0175 | 91.681
6.5 | 0.8028 | 0.00783 | -0.0162 | 102.5287
7.5 | 0.9089 | 0.0085 | -0.0144 | 106.9294
8 | 0.9598 | 0.00889 | -0.013 | 107.964
8.5 | 1.008 | 0.00938 | -0.011 | 107.4627
9 | 1.054 | 0.00979 | -0.0085 | 107.6609
9.5 | 1.093 | 0.01025 | -0.0046 | 106.6341
10 | 1.1326 | 0.01081 | -0.001 | 104.7734
10.5 | 1.1713 | 0.01153 | 0.0026 | 101.5872
11 | 1.2101 | 0.01229 | 0.0061 | 98.4622
11.5 | 1.2495 | 0.01307 | 0.0095 | 95.6006
12 | 1.288 | 0.01395 | 0.0129 | 92.3297
12.5 | 1.3243 | 0.01498 | 0.0166 | 88.4045
13 | 1.3598 | 0.01609 | 0.0202 | 84.5121
13.5 | 1.3927 | 0.01733 | 0.0241 | 80.3635
14 | 1.4207 | 0.01883 | 0.0284 | 75.4488
14.5 | 1.4509 | 0.02079 | 0.0315 | 69.7884
15 | 1.4699 | 0.02324 | 0.0359 | 63.2487
15.5 | 1.4892 | 0.02575 | 0.0398 | 57.833
16 | 1.5038 | 0.02872 | 0.0436 | 52.3607
16.5 | 1.5112 | 0.03239 | 0.0471 | 46.6564
17 | 1.4972 | 0.03808 | 0.0505 | 39.3172
17.5 | 1.4915 | 0.04364 | 0.0523 | 34.1774
18 | 1.4693 | 0.05146 | 0.0524 | 28.5523
18.5 | 1.4372 | 0.06151 | 0.0499 | 23.3653
19 | 1.4011 | 0.07365 | 0.0442 | 19.0238
19.5 | 1.3556 | 0.08889 | 0.035 | 15.2503
20 | 1.3098 | 0.10571 | 0.0237 | 12.3905

## 111. Re 10M Mach 0.50 (1)
BIGFOIL.COM POLAR EXPORT
NACA66-113 a=0.6
NACA66-113 a=0.6 |  |  |  | Cl Max: | 1.15 | at alpha= | 20 | deg
JavaFoil+Calcfoil stall+Eppler ext transition |  |  |  | L/D Max: | 85.893 | at alpha= | 5.5 | deg
Re: | 10000000 |  |  | Cd Min: | 0.00395 | at alpha= | 0 | deg
Mach: | 0.5 |  |  | Cl=0 at alpha= | -0.7029 | deg
|  |  |  | @ Cl=0.1, Cd= | 0.0039506
|  |  |  | @ Cl=0.4, Cd= | 0.005616
|  |  |  | @ Cl=0.6, Cd= | 0.0077467
alpha (deg) | Cl | Cd | Cm | Cl/Cd
-20 | -1.059 | 0.14252 | 0.014 | -7.431
-19.5 | -1.027 | 0.14164 | 0.013 | -7.248
-19 | -0.998 | 0.13759 | 0.012 | -7.256
-18.5 | -0.979 | 0.13379 | 0.013 | -7.318
-18 | -0.952 | 0.12688 | 0.012 | -7.502
-17.5 | -0.921 | 0.12412 | 0.011 | -7.417
-17 | -0.891 | 0.12009 | 0.01 | -7.419
-16.5 | -0.865 | 0.11302 | 0.009 | -7.653
-16 | -0.84 | 0.11548 | 0.009 | -7.271
-15.5 | -0.812 | 0.10823 | 0.008 | -7.499
-15 | -0.787 | 0.09856 | 0.008 | -7.987
-14.5 | -0.766 | 0.08832 | 0.008 | -8.67
-14 | -0.802 | 0.04305 | 0.01 | -18.638
-13.5 | -0.702 | 0.09342 | 0.006 | -7.514
-13 | -0.677 | 0.0851 | 0.005 | -7.95
-12.5 | -0.645 | 0.08609 | 0.004 | -7.495
-12 | -0.731 | 0.01985 | 0.007 | -36.821
-11.5 | -0.712 | 0.01585 | 0.006 | -44.91
-11 | -0.684 | 0.01431 | 0.005 | -47.785
-10.5 | -0.537 | 0.0721 | 0.002 | -7.443
-10 | -0.511 | 0.06274 | 0.002 | -8.143
-9.5 | -0.49 | 0.05364 | 0.002 | -9.134
-9 | -0.555 | 0.01208 | 0.001 | -45.967
-8.5 | -0.524 | 0.01121 | 0 | -46.754
-8 | -0.4 | 0.05264 | 0 | -7.605
-7.5 | -0.373 | 0.04928 | -0.001 | -7.568
-7 | -0.347 | 0.04335 | -0.002 | -8.009
-6.5 | -0.641 | 0.00936 | -0.004 | -68.524
-6 | -0.639 | 0.00877 | -0.005 | -72.88
-5.5 | -0.607 | 0.0082 | -0.006 | -74.029
-5 | -0.561 | 0.00665 | -0.007 | -84.412
-4.5 | -0.506 | 0.0068 | -0.008 | -74.421
-4 | -0.446 | 0.00655 | -0.01 | -68.088
-3.5 | -0.382 | 0.00665 | -0.011 | -57.394
-3 | -0.316 | 0.00641 | -0.012 | -49.205
-2.5 | -0.248 | 0.00618 | -0.013 | -40.128
-2 | -0.179 | 0.00596 | -0.014 | -30.125
-1.5 | -0.111 | 0.00487 | -0.015 | -22.704
-1 | -0.041 | 0.0045 | -0.016 | -9.181
-0.5 | 0.028 | 0.00417 | -0.017 | 6.747
0 | 0.098 | 0.00395 | -0.019 | 24.721
0.5 | 0.167 | 0.00397 | -0.02 | 42.076
1 | 0.237 | 0.00432 | -0.021 | 54.803
1.5 | 0.305 | 0.00469 | -0.022 | 65.09
2 | 0.374 | 0.00477 | -0.023 | 78.276
2.5 | 0.441 | 0.00695 | -0.024 | 63.349
3 | 0.507 | 0.00732 | -0.025 | 69.33
3.5 | 0.572 | 0.0076 | -0.026 | 75.315
4 | 0.635 | 0.00793 | -0.027 | 80.025
4.5 | 0.694 | 0.00832 | -0.028 | 83.406
5 | 0.748 | 0.00874 | -0.029 | 85.566
5.5 | 0.795 | 0.00925 | -0.03 | 85.893
6 | 0.83 | 0.00983 | -0.032 | 84.434
6.5 | 0.846 | 0.01048 | -0.033 | 80.681
7 | 0.818 | 0.01137 | -0.034 | 71.901
7.5 | 0.548 | 0.01205 | -0.035 | 45.44
8 | 0.476 | 0.05074 | -0.018 | 9.377
8.5 | 0.502 | 0.05566 | -0.018 | 9.024
9 | 0.644 | 0.01358 | -0.038 | 47.442
9.5 | 0.675 | 0.01467 | -0.039 | 46.035
10 | 0.702 | 0.01637 | -0.039 | 42.918
10.5 | 0.613 | 0.06727 | -0.022 | 9.105
11 | 0.637 | 0.07791 | -0.021 | 8.173
11.5 | 0.8 | 0.01752 | -0.042 | 45.662
12 | 0.828 | 0.01935 | -0.043 | 42.789
12.5 | 0.85 | 0.02278 | -0.044 | 37.314
13 | 0.753 | 0.08288 | -0.028 | 9.087
13.5 | 0.775 | 0.09398 | -0.027 | 8.242
14 | 0.94 | 0.02563 | -0.046 | 36.667
14.5 | 0.836 | 0.09166 | -0.031 | 9.121
15 | 0.856 | 0.10362 | -0.029 | 8.259
15.5 | 0.885 | 0.10817 | -0.031 | 8.184
16 | 0.912 | 0.11521 | -0.032 | 7.914
16.5 | 0.933 | 0.11714 | -0.03 | 7.964
17 | 0.963 | 0.12064 | -0.033 | 7.986
17.5 | 0.996 | 0.12247 | -0.035 | 8.134
18 | 1.026 | 0.12563 | -0.037 | 8.169
18.5 | 1.039 | 0.13404 | -0.034 | 7.75
19 | 1.068 | 0.13955 | -0.035 | 7.654
19.5 | 1.112 | 0.12944 | -0.041 | 8.593
20 | 1.15 | 0.12638 | -0.043 | 9.098

## 112. Re 10M Mach 0.50 (2)
BIGFOIL.COM POLAR EXPORT
NACA66-113 a=0.6
NACA66-113 a=0.6 |  |  |  | Cl Max: | 0.9667 | at alpha= | 8.5 | deg
XFOIL ncrit=9 |  |  |  | L/D Max: | 93.3459 | at alpha= | 5.5 | deg
Re: | 10000000 |  |  | Cd Min: | 0.12187 | at alpha= | 13.5 | deg
Mach: | 0.5 |  |  | Cl=0 at alpha= | -0.86231 | deg
|  |  |  | @ Cl=0.1, Cd= | 0.0028832
|  |  |  | @ Cl=0.4, Cd= | 0.0061869
|  |  |  | @ Cl=0.6, Cd= | 0.0070938
alpha (deg) | Cl | Cd | Cm | Cl/Cd
-12.5 | -0.5548 | 0.10905 | -0.0433 | -5.0876
-12 | -0.5692 | 0.09626 | -0.0512 | -5.9132
-11.5 | -0.5773 | 0.08504 | -0.0583 | -6.7886
-11 | -0.5922 | 0.0718 | -0.0676 | -8.2479
-10.5 | -0.6111 | 0.05778 | -0.079 | -10.5763
-10 | -0.6534 | 0.04714 | -0.0837 | -13.8608
-9.5 | -0.6818 | 0.04013 | -0.0825 | -16.9898
-9 | -0.7203 | 0.03361 | -0.0771 | -21.4311
-8.5 | -0.7543 | 0.02814 | -0.0679 | -26.8053
-8 | -0.7808 | 0.0232 | -0.0561 | -33.6552
-7.5 | -0.7919 | 0.01589 | -0.0462 | -49.8364
-6.5 | -0.7226 | 0.00889 | -0.0331 | -81.2823
-6 | -0.6655 | 0.00803 | -0.0292 | -82.8767
-5.5 | -0.6027 | 0.00748 | -0.0266 | -80.5749
-5 | -0.5385 | 0.00705 | -0.0247 | -76.383
-4.5 | -0.4733 | 0.00669 | -0.0234 | -70.7474
-4 | -0.407 | 0.00643 | -0.0227 | -63.297
-3.5 | -0.3408 | 0.00615 | -0.0222 | -55.4146
-2.5 | -0.2075 | 0.0057 | -0.0223 | -36.4035
-2 | -0.1408 | 0.00551 | -0.0226 | -25.5535
-1.5 | -0.0766 | 0.00521 | -0.0226 | -14.7025
-1 | -0.016 | 0.00461 | -0.0222 | -3.4707
-0.5 | 0.0421 | 0.00381 | -0.0215 | 11.0499
0 | 0.1002 | 0.00288 | -0.021 | 34.7917
0.5 | 0.1692 | 0.00285 | -0.0221 | 59.3684
1 | 0.2297 | 0.0035 | -0.0217 | 65.6286
1.5 | 0.2792 | 0.00467 | -0.0195 | 59.7859
2 | 0.3327 | 0.00542 | -0.0178 | 61.3838
2.5 | 0.3861 | 0.00612 | -0.0158 | 63.0882
3 | 0.4484 | 0.00642 | -0.0151 | 69.8442
3.5 | 0.511 | 0.00667 | -0.0144 | 76.6117
4 | 0.5729 | 0.00695 | -0.0133 | 82.4317
4.5 | 0.6332 | 0.00727 | -0.0116 | 87.0977
5 | 0.6921 | 0.00763 | -0.0094 | 90.7077
5.5 | 0.7449 | 0.00798 | -0.0058 | 93.3459
6 | 0.7887 | 0.00852 | -0.0002 | 92.5704
6.5 | 0.8374 | 0.00913 | 0.0045 | 91.7196
7 | 0.8857 | 0.00987 | 0.0095 | 89.7366
7.5 | 0.9272 | 0.01099 | 0.0156 | 84.3676
8 | 0.9575 | 0.01279 | 0.0233 | 74.8632
8.5 | 0.9667 | 0.0174 | 0.0322 | 55.5575
9 | 0.9592 | 0.02403 | 0.0408 | 39.9168
9.5 | 0.9372 | 0.02992 | 0.0492 | 31.3235
10 | 0.9045 | 0.03655 | 0.0556 | 24.7469
10.5 | 0.8644 | 0.04454 | 0.059 | 19.4073
11 | 0.8318 | 0.05308 | 0.0588 | 15.6707
11.5 | 0.7945 | 0.06434 | 0.0538 | 12.3485
12 | 0.7674 | 0.07783 | 0.0443 | 9.86
12.5 | 0.7468 | 0.09483 | 0.032 | 7.8751
13 | 0.7334 | 0.10836 | 0.0234 | 6.7682
13.5 | 0.7207 | 0.12187 | 0.0149 | 5.9137

## 113. Re 12M Mach 0.00 (1)
BIGFOIL.COM POLAR EXPORT
NACA66-113 a=0.6
NACA66-113 a=0.6 |  |  |  | Cl Max: | 1.069 | at alpha= | 11.5 | deg
JavaFoil+Calcfoil stall+Eppler ext transition |  |  |  | L/D Max: | 119.02 | at alpha= | 6 | deg
Re: | 12000000 |  |  | Cd Min: | 0.00447 | at alpha= | -1 | deg
Mach: | 0 |  |  | Cl=0 at alpha= | -0.7 | deg
|  |  |  | @ Cl=0.1, Cd= | 0.004815
|  |  |  | @ Cl=0.4, Cd= | 0.0060261
|  |  |  | @ Cl=0.6, Cd= | 0.006385
alpha (deg) | Cl | Cd | Cm | Cl/Cd
-16.5 | -0.669 | 0.12103 | 0.007 | -5.525
-16 | -0.689 | 0.1141 | 0.007 | -6.039
-15.5 | -0.709 | 0.10722 | 0.007 | -6.611
-15 | -0.727 | 0.10056 | 0.006 | -7.231
-14.5 | -0.753 | 0.08601 | 0.007 | -8.75
-14 | -0.766 | 0.08245 | 0.006 | -9.288
-13.5 | -0.901 | 0.01971 | 0.009 | -45.74
-13 | -0.93 | 0.01525 | 0.008 | -61.008
-12.5 | -0.947 | 0.01321 | 0.007 | -71.69
-12 | -0.951 | 0.01249 | 0.007 | -76.163
-11.5 | -0.953 | 0.01157 | 0.006 | -82.367
-11 | -0.948 | 0.01092 | 0.005 | -86.763
-10.5 | -0.937 | 0.01043 | 0.004 | -89.798
-10 | -0.921 | 0.00993 | 0.003 | -92.748
-9.5 | -0.895 | 0.00949 | 0.002 | -94.359
-9 | -0.865 | 0.00789 | 0.001 | -109.694
-8.5 | -0.832 | 0.00804 | 0 | -103.437
-8 | -0.794 | 0.00818 | -0.001 | -97.022
-7.5 | -0.753 | 0.00831 | -0.002 | -90.584
-7 | -0.708 | 0.00802 | -0.003 | -88.29
-6.5 | -0.66 | 0.00764 | -0.003 | -86.434
-6 | -0.61 | 0.00735 | -0.004 | -82.941
-5.5 | -0.558 | 0.00708 | -0.005 | -78.813
-5 | -0.504 | 0.00681 | -0.006 | -73.938
-4.5 | -0.448 | 0.00663 | -0.007 | -67.615
-4 | -0.391 | 0.00638 | -0.008 | -61.307
-3.5 | -0.334 | 0.00625 | -0.009 | -53.348
-3 | -0.275 | 0.00602 | -0.01 | -45.655
-2.5 | -0.215 | 0.00585 | -0.011 | -36.796
-2 | -0.156 | 0.00571 | -0.012 | -27.294
-1.5 | -0.096 | 0.00465 | -0.013 | -20.608
-1 | -0.036 | 0.00447 | -0.014 | -8.01
-0.5 | 0.024 | 0.0048 | -0.015 | 5.077
0 | 0.085 | 0.00481 | -0.016 | 17.618
0.5 | 0.145 | 0.00483 | -0.017 | 30.033
1 | 0.205 | 0.00484 | -0.018 | 42.367
1.5 | 0.265 | 0.00478 | -0.019 | 55.442
2 | 0.324 | 0.0048 | -0.02 | 67.573
2.5 | 0.384 | 0.00598 | -0.021 | 64.133
3 | 0.443 | 0.00615 | -0.022 | 71.947
3.5 | 0.501 | 0.00635 | -0.023 | 78.836
4 | 0.558 | 0.00655 | -0.024 | 85.196
4.5 | 0.614 | 0.00633 | -0.025 | 96.979
5 | 0.669 | 0.00655 | -0.026 | 102.102
5.5 | 0.722 | 0.00677 | -0.027 | 106.678
6 | 0.773 | 0.0065 | -0.028 | 119.02
6.5 | 0.822 | 0.00816 | -0.028 | 100.716
7 | 0.868 | 0.00846 | -0.029 | 102.672
7.5 | 0.912 | 0.00883 | -0.03 | 103.26
8 | 0.949 | 0.0092 | -0.031 | 103.22
8.5 | 0.982 | 0.00964 | -0.032 | 101.879
9 | 1.01 | 0.01003 | -0.033 | 100.681
9.5 | 1.033 | 0.01048 | -0.034 | 98.573
10 | 1.05 | 0.01098 | -0.035 | 95.585
10.5 | 1.062 | 0.01155 | -0.036 | 91.931
11 | 1.068 | 0.01209 | -0.036 | 88.341
11.5 | 1.069 | 0.01281 | -0.037 | 83.494
12 | 1.064 | 0.01376 | -0.038 | 77.325
12.5 | 1.054 | 0.01468 | -0.039 | 71.837
13 | 1.038 | 0.01599 | -0.039 | 64.908
13.5 | 1.014 | 0.01823 | -0.04 | 55.615
14 | 0.978 | 0.02305 | -0.04 | 42.43
14.5 | 0.834 | 0.08322 | -0.028 | 10.027
15 | 0.807 | 0.09326 | -0.027 | 8.657
15.5 | 0.78 | 0.10456 | -0.025 | 7.458
16 | 0.756 | 0.11103 | -0.025 | 6.811
16.5 | 0.732 | 0.11799 | -0.025 | 6.204

## 114. Re 12M Mach 0.00 (2)
BIGFOIL.COM POLAR EXPORT
NACA66-113 a=0.6
NACA66-113 a=0.6 |  |  |  | Cl Max: | 1.7124 | at alpha= | 20 | deg
XFOIL ncrit=9 |  |  |  | L/D Max: | 116.557 | at alpha= | 10 | deg
Re: | 12000000 |  |  | Cd Min: | 0.03426 | at alpha= | 20 | deg
Mach: | 0 |  |  | Cl=0 at alpha= | -0.81676 | deg
|  |  |  | @ Cl=0.1, Cd= | 0.0033822
|  |  |  | @ Cl=0.4, Cd= | 0.0057727
|  |  |  | @ Cl=0.6, Cd= | 0.0065122
alpha (deg) | Cl | Cd | Cm | Cl/Cd
-20 | -1.6478 | 0.03012 | -0.0572 | -54.7078
-19.5 | -1.6374 | 0.02737 | -0.055 | -59.8246
-18 | -1.5795 | 0.02148 | -0.0485 | -73.5335
-17.5 | -1.5605 | 0.01995 | -0.0451 | -78.2206
-17 | -1.5384 | 0.01855 | -0.0419 | -82.9326
-16.5 | -1.5138 | 0.01729 | -0.0388 | -87.5535
-16 | -1.4893 | 0.01604 | -0.0354 | -92.8491
-15.5 | -1.4589 | 0.01516 | -0.0325 | -96.2335
-15 | -1.4265 | 0.01441 | -0.0297 | -98.9938
-14.5 | -1.3944 | 0.01367 | -0.0266 | -102.0044
-14 | -1.3613 | 0.01306 | -0.0234 | -104.2343
-13.5 | -1.3287 | 0.01254 | -0.0199 | -105.9569
-13 | -1.2872 | 0.01204 | -0.0181 | -106.9103
-12.5 | -1.2428 | 0.01155 | -0.0168 | -107.6017
-12 | -1.1985 | 0.01095 | -0.0154 | -109.4521
-11.5 | -1.1527 | 0.01039 | -0.0143 | -110.9432
-11 | -1.1052 | 0.00989 | -0.0135 | -111.7492
-10.5 | -1.0563 | 0.00943 | -0.0128 | -112.0148
-9.5 | -0.9548 | 0.00869 | -0.0121 | -109.8734
-8.5 | -0.85 | 0.00808 | -0.012 | -105.198
-8 | -0.7976 | 0.00771 | -0.0119 | -103.4501
-7.5 | -0.7445 | 0.00737 | -0.0119 | -101.0176
-7 | -0.6905 | 0.00709 | -0.0121 | -97.3907
-6.5 | -0.6357 | 0.00686 | -0.0124 | -92.6676
-6 | -0.5807 | 0.00664 | -0.0127 | -87.4548
-5.5 | -0.5256 | 0.00637 | -0.013 | -82.5118
-5 | -0.4699 | 0.00615 | -0.0134 | -76.4065
-4.5 | -0.4137 | 0.00597 | -0.0139 | -69.2965
-4 | -0.3576 | 0.00577 | -0.0144 | -61.9757
-3.5 | -0.301 | 0.00561 | -0.015 | -53.6542
-3 | -0.2442 | 0.00544 | -0.0156 | -44.8897
-2.5 | -0.1872 | 0.00529 | -0.0163 | -35.3875
-2 | -0.1305 | 0.00513 | -0.0169 | -25.4386
-1.5 | -0.0748 | 0.0048 | -0.0173 | -15.5833
-1 | -0.0199 | 0.00441 | -0.0177 | -4.5125
-0.5 | 0.0344 | 0.00392 | -0.018 | 8.7755
0.5 | 0.1393 | 0.00306 | -0.0181 | 45.5229
1 | 0.1889 | 0.00398 | -0.0177 | 47.4623
1.5 | 0.2409 | 0.00458 | -0.0176 | 52.5983
2 | 0.294 | 0.00504 | -0.0176 | 58.3333
2.5 | 0.3472 | 0.00545 | -0.0176 | 63.7064
3 | 0.4012 | 0.00578 | -0.0177 | 69.4118
3.5 | 0.4567 | 0.00597 | -0.0181 | 76.4992
4 | 0.5119 | 0.00617 | -0.0185 | 82.966
4.5 | 0.5673 | 0.00638 | -0.0188 | 88.9185
5 | 0.6217 | 0.0066 | -0.0191 | 94.197
5.5 | 0.6759 | 0.00683 | -0.0192 | 98.9605
6 | 0.7298 | 0.00706 | -0.0194 | 103.3711
6.5 | 0.7825 | 0.00735 | -0.0193 | 106.4626
7.5 | 0.8868 | 0.00791 | -0.019 | 112.1113
8 | 0.9378 | 0.00821 | -0.0186 | 114.2266
8.5 | 0.9871 | 0.00859 | -0.018 | 114.9127
9 | 1.0356 | 0.00897 | -0.0172 | 115.4515
9.5 | 1.0838 | 0.00931 | -0.0164 | 116.4125
10 | 1.1306 | 0.0097 | -0.0153 | 116.5567
10.5 | 1.1745 | 0.01015 | -0.0137 | 115.7143
11 | 1.2099 | 0.0106 | -0.0104 | 114.1415
11.5 | 1.2446 | 0.01113 | -0.0072 | 111.8239
13 | 1.3532 | 0.0129 | 0.0007 | 104.8992
13.5 | 1.3883 | 0.01359 | 0.0031 | 102.156
14 | 1.4219 | 0.01437 | 0.0057 | 98.9492
14.5 | 1.454 | 0.01519 | 0.0084 | 95.7209
15 | 1.4766 | 0.01623 | 0.0126 | 90.9797
16 | 1.5432 | 0.0186 | 0.0159 | 82.9677
16.5 | 1.5713 | 0.01989 | 0.0183 | 78.9995
17.5 | 1.6199 | 0.02306 | 0.0232 | 70.2472
18 | 1.6427 | 0.0248 | 0.0254 | 66.2379
18.5 | 1.6644 | 0.02668 | 0.0275 | 62.3838
19 | 1.6832 | 0.02886 | 0.0295 | 58.3229
19.5 | 1.6989 | 0.0314 | 0.0314 | 54.1051
20 | 1.7124 | 0.03426 | 0.0331 | 49.9825

## 115. Re 12M Mach 0.10 (1)
BIGFOIL.COM POLAR EXPORT
NACA66-113 a=0.6
NACA66-113 a=0.6 |  |  |  | Cl Max: | 1.058 | at alpha= | 11 | deg
JavaFoil+Calcfoil stall+Eppler ext transition |  |  |  | L/D Max: | 118.75 | at alpha= | 6 | deg
Re: | 12000000 |  |  | Cd Min: | 0.00449 | at alpha= | -1 | deg
Mach: | 0.1 |  |  | Cl=0 at alpha= | -0.7 | deg
|  |  |  | @ Cl=0.1, Cd= | 0.0048047
|  |  |  | @ Cl=0.4, Cd= | 0.0060193
|  |  |  | @ Cl=0.6, Cd= | 0.0064389
alpha (deg) | Cl | Cd | Cm | Cl/Cd
-16.5 | -0.624 | 0.12291 | 0.007 | -5.079
-16 | -0.648 | 0.11665 | 0.007 | -5.556
-15.5 | -0.671 | 0.10903 | 0.006 | -6.155
-15 | -0.693 | 0.10338 | 0.006 | -6.702
-14.5 | -0.717 | 0.09142 | 0.006 | -7.845
-14 | -0.734 | 0.0876 | 0.006 | -8.38
-13.5 | -0.755 | 0.07815 | 0.006 | -9.66
-13 | -0.896 | 0.0176 | 0.008 | -50.896
-12.5 | -0.925 | 0.01371 | 0.007 | -67.477
-12 | -0.932 | 0.01314 | 0.007 | -70.924
-11.5 | -0.94 | 0.01179 | 0.006 | -79.687
-11 | -0.938 | 0.01109 | 0.005 | -84.566
-10.5 | -0.93 | 0.01056 | 0.004 | -88.07
-10 | -0.916 | 0.01008 | 0.003 | -90.843
-9.5 | -0.892 | 0.0096 | 0.002 | -92.916
-9 | -0.864 | 0.00796 | 0.001 | -108.563
-8.5 | -0.831 | 0.0081 | 0 | -102.664
-8 | -0.795 | 0.00828 | -0.001 | -95.993
-7.5 | -0.754 | 0.00832 | -0.002 | -90.665
-7 | -0.71 | 0.00801 | -0.003 | -88.544
-6.5 | -0.662 | 0.00764 | -0.003 | -86.667
-6 | -0.612 | 0.00735 | -0.004 | -83.283
-5.5 | -0.56 | 0.00706 | -0.005 | -79.277
-5 | -0.506 | 0.00682 | -0.006 | -74.216
-4.5 | -0.45 | 0.00661 | -0.007 | -68.091
-4 | -0.393 | 0.00644 | -0.008 | -61.078
-3.5 | -0.335 | 0.00622 | -0.009 | -53.838
-3 | -0.276 | 0.00602 | -0.01 | -45.881
-2.5 | -0.216 | 0.00589 | -0.011 | -36.769
-2 | -0.157 | 0.00569 | -0.012 | -27.515
-1.5 | -0.096 | 0.00469 | -0.013 | -20.538
-1 | -0.036 | 0.00449 | -0.014 | -8.013
-0.5 | 0.024 | 0.00478 | -0.015 | 5.124
0 | 0.085 | 0.00479 | -0.016 | 17.767
0.5 | 0.146 | 0.00485 | -0.017 | 30.064
1 | 0.206 | 0.00482 | -0.018 | 42.816
1.5 | 0.266 | 0.00478 | -0.019 | 55.687
2 | 0.326 | 0.00478 | -0.02 | 68.213
2.5 | 0.386 | 0.00596 | -0.021 | 64.691
3 | 0.445 | 0.00621 | -0.022 | 71.633
3.5 | 0.503 | 0.00643 | -0.023 | 78.286
4 | 0.561 | 0.00662 | -0.024 | 84.751
4.5 | 0.617 | 0.00636 | -0.025 | 97.004
5 | 0.672 | 0.00658 | -0.026 | 102.093
5.5 | 0.725 | 0.0068 | -0.027 | 106.58
6 | 0.776 | 0.00654 | -0.028 | 118.75
6.5 | 0.825 | 0.00819 | -0.029 | 100.679
7 | 0.871 | 0.00854 | -0.03 | 101.96
7.5 | 0.914 | 0.00889 | -0.03 | 102.799
8 | 0.951 | 0.00931 | -0.031 | 102.161
8.5 | 0.982 | 0.00971 | -0.032 | 101.149
9 | 1.009 | 0.01013 | -0.033 | 99.581
9.5 | 1.03 | 0.0106 | -0.034 | 97.175
10 | 1.045 | 0.01111 | -0.035 | 94.096
10.5 | 1.054 | 0.01169 | -0.036 | 90.192
11 | 1.058 | 0.0123 | -0.037 | 86.008
11.5 | 1.055 | 0.01302 | -0.037 | 81.073
12 | 1.046 | 0.01404 | -0.038 | 74.515
12.5 | 1.032 | 0.01507 | -0.039 | 68.442
13 | 1.009 | 0.01677 | -0.039 | 60.213
13.5 | 0.977 | 0.01999 | -0.04 | 48.879
14 | 0.822 | 0.08073 | -0.028 | 10.178
14.5 | 0.793 | 0.09057 | -0.026 | 8.753
15 | 0.765 | 0.09933 | -0.025 | 7.706
15.5 | 0.738 | 0.1074 | -0.024 | 6.869
16 | 0.711 | 0.1139 | -0.024 | 6.243

## 116. Re 12M Mach 0.10 (2)
BIGFOIL.COM POLAR EXPORT
NACA66-113 a=0.6
NACA66-113 a=0.6 |  |  |  | Cl Max: | 1.7031 | at alpha= | 20 | deg
XFOIL ncrit=9 |  |  |  | L/D Max: | 115.974 | at alpha= | 9.5 | deg
Re: | 12000000 |  |  | Cd Min: | 0.03737 | at alpha= | 20 | deg
Mach: | 0.1 |  |  | Cl=0 at alpha= | -0.81835 | deg
|  |  |  | @ Cl=0.1, Cd= | 0.0033776
|  |  |  | @ Cl=0.4, Cd= | 0.0057812
|  |  |  | @ Cl=0.6, Cd= | 0.0065212
alpha (deg) | Cl | Cd | Cm | Cl/Cd
-20 | -1.6328 | 0.03353 | -0.0627 | -48.6967
-19.5 | -1.6268 | 0.0301 | -0.0607 | -54.0465
-18 | -1.5741 | 0.02308 | -0.0545 | -68.2019
-17.5 | -1.5552 | 0.02154 | -0.0509 | -72.2006
-17 | -1.5357 | 0.01986 | -0.0474 | -77.3263
-16.5 | -1.513 | 0.01836 | -0.044 | -82.4074
-16 | -1.4911 | 0.01687 | -0.0401 | -88.3877
-15.5 | -1.4616 | 0.01584 | -0.037 | -92.2727
-15 | -1.4309 | 0.01491 | -0.0337 | -95.9691
-14.5 | -1.3985 | 0.01409 | -0.0305 | -99.2548
-14 | -1.3649 | 0.0134 | -0.0273 | -101.8582
-13.5 | -1.3318 | 0.01279 | -0.0236 | -104.1282
-13 | -1.2946 | 0.01228 | -0.0206 | -105.4235
-12.5 | -1.2503 | 0.01177 | -0.019 | -106.2277
-12 | -1.2051 | 0.01121 | -0.0175 | -107.5022
-11.5 | -1.1596 | 0.01059 | -0.0161 | -109.4995
-11 | -1.1119 | 0.01006 | -0.015 | -110.5268
-10.5 | -1.063 | 0.00956 | -0.0141 | -111.1925
-9.5 | -0.961 | 0.00877 | -0.0131 | -109.5781
-9 | -0.9083 | 0.00845 | -0.0129 | -107.4911
-8.5 | -0.855 | 0.00816 | -0.0128 | -104.7794
-8 | -0.8024 | 0.00777 | -0.0125 | -103.269
-7.5 | -0.7489 | 0.00742 | -0.0124 | -100.9299
-7 | -0.6946 | 0.00713 | -0.0125 | -97.4194
-6.5 | -0.6394 | 0.00689 | -0.0127 | -92.8012
-6 | -0.5839 | 0.00667 | -0.013 | -87.5412
-5.5 | -0.5285 | 0.00639 | -0.0133 | -82.7074
-5 | -0.4725 | 0.00616 | -0.0137 | -76.7045
-4.5 | -0.4159 | 0.00598 | -0.0142 | -69.5485
-4 | -0.3594 | 0.00578 | -0.0146 | -62.1799
-3.5 | -0.3025 | 0.00562 | -0.0152 | -53.8256
-3 | -0.2453 | 0.00545 | -0.0158 | -45.0092
-2.5 | -0.188 | 0.00529 | -0.0164 | -35.5388
-2 | -0.1309 | 0.00514 | -0.017 | -25.4669
-1.5 | -0.0749 | 0.00482 | -0.0175 | -15.5394
-1 | -0.0198 | 0.00441 | -0.0178 | -4.4898
-0.5 | 0.0347 | 0.00392 | -0.0181 | 8.852
0 | 0.0884 | 0.0033 | -0.0183 | 26.7879
1 | 0.19 | 0.00398 | -0.0178 | 47.7387
1.5 | 0.2421 | 0.00458 | -0.0177 | 52.8603
2 | 0.2954 | 0.00505 | -0.0177 | 58.495
2.5 | 0.3487 | 0.00547 | -0.0176 | 63.7477
3 | 0.4031 | 0.0058 | -0.0177 | 69.5
3.5 | 0.4589 | 0.00598 | -0.0181 | 76.7391
4 | 0.5144 | 0.00619 | -0.0184 | 83.1018
4.5 | 0.5701 | 0.00639 | -0.0188 | 89.2175
5 | 0.6248 | 0.00663 | -0.0189 | 94.2383
5.5 | 0.6793 | 0.00685 | -0.0191 | 99.1679
6 | 0.7335 | 0.00709 | -0.0191 | 103.4556
6.5 | 0.7865 | 0.00739 | -0.019 | 106.4276
7.5 | 0.8914 | 0.00795 | -0.0185 | 112.1258
8 | 0.9425 | 0.00827 | -0.018 | 113.9661
8.5 | 0.9918 | 0.00866 | -0.0172 | 114.5266
9.5 | 1.089 | 0.00939 | -0.0153 | 115.9744
10 | 1.1355 | 0.0098 | -0.014 | 115.8673
10.5 | 1.1761 | 0.01026 | -0.0116 | 114.6296
11 | 1.2106 | 0.01077 | -0.0079 | 112.4048
11.5 | 1.2462 | 0.01134 | -0.0047 | 109.8942
12 | 1.2833 | 0.01193 | -0.0019 | 107.5692
12.5 | 1.3203 | 0.01255 | 0.0007 | 105.2032
13 | 1.3572 | 0.0132 | 0.0032 | 102.8182
13.5 | 1.392 | 0.01397 | 0.006 | 99.6421
14 | 1.4254 | 0.01482 | 0.0088 | 96.1808
14.5 | 1.4567 | 0.01575 | 0.0118 | 92.4889
15 | 1.4847 | 0.01697 | 0.0148 | 87.4897
15.5 | 1.5161 | 0.01821 | 0.0171 | 83.2565
16 | 1.546 | 0.01944 | 0.0196 | 79.5267
16.5 | 1.5744 | 0.0208 | 0.0221 | 75.6923
17 | 1.5989 | 0.02246 | 0.0248 | 71.1888
17.5 | 1.6213 | 0.02431 | 0.0274 | 66.6927
18 | 1.6429 | 0.02629 | 0.0298 | 62.4914
18.5 | 1.6626 | 0.02848 | 0.032 | 58.3778
19 | 1.6783 | 0.03109 | 0.0342 | 53.982
19.5 | 1.6879 | 0.03435 | 0.0363 | 49.1383
20 | 1.7031 | 0.03737 | 0.0377 | 45.574

## 117. Re 12M Mach 0.25 (1)
BIGFOIL.COM POLAR EXPORT
NACA66-113 a=0.6
NACA66-113 a=0.6 |  |  |  | Cl Max: | 1.002 | at alpha= | 9.5 | deg
JavaFoil+Calcfoil stall+Eppler ext transition |  |  |  | L/D Max: | 102.368 | at alpha= | 5 | deg
Re: | 12000000 |  |  | Cd Min: | 0.00449 | at alpha= | -1 | deg
Mach: | 0.25 |  |  | Cl=0 at alpha= | -0.70161 | deg
|  |  |  | @ Cl=0.1, Cd= | 0.0048224
|  |  |  | @ Cl=0.4, Cd= | 0.0061125
|  |  |  | @ Cl=0.6, Cd= | 0.1028
alpha (deg) | Cl | Cd | Cm | Cl/Cd
-15 | -0.381 | 0.11551 | 0.006 | -3.301
-14.5 | -0.44 | 0.10686 | 0.005 | -4.118
-14 | -0.494 | 0.09832 | 0.005 | -5.029
-13.5 | -0.544 | 0.09348 | 0.005 | -5.817
-13 | -0.588 | 0.08638 | 0.004 | -6.808
-12.5 | -0.628 | 0.07991 | 0.004 | -7.855
-12 | -0.661 | 0.0741 | 0.004 | -8.919
-11.5 | -0.697 | 0.06196 | 0.004 | -11.256
-11 | -0.846 | 0.01323 | 0.005 | -63.953
-10.5 | -0.869 | 0.01149 | 0.004 | -75.679
-10 | -0.876 | 0.01079 | 0.003 | -81.133
-9.5 | -0.866 | 0.01018 | 0.002 | -85.075
-9 | -0.848 | 0.00968 | 0.001 | -87.63
-8.5 | -0.825 | 0.00916 | 0 | -90.006
-8 | -0.794 | 0.00758 | -0.001 | -104.802
-7.5 | -0.759 | 0.00768 | -0.002 | -98.846
-7 | -0.718 | 0.00784 | -0.003 | -91.657
-6.5 | -0.673 | 0.00789 | -0.004 | -85.269
-6 | -0.624 | 0.00757 | -0.005 | -82.509
-5.5 | -0.572 | 0.00723 | -0.006 | -79.11
-5 | -0.518 | 0.00705 | -0.007 | -73.445
-4.5 | -0.461 | 0.00679 | -0.008 | -67.939
-4 | -0.403 | 0.00655 | -0.009 | -61.557
-3.5 | -0.344 | 0.00632 | -0.01 | -54.406
-3 | -0.284 | 0.00617 | -0.011 | -45.966
-2.5 | -0.222 | 0.00597 | -0.012 | -37.272
-2 | -0.161 | 0.00574 | -0.013 | -28.002
-1.5 | -0.099 | 0.00471 | -0.014 | -21.011
-1 | -0.037 | 0.00449 | -0.015 | -8.236
-0.5 | 0.025 | 0.0048 | -0.016 | 5.247
0 | 0.087 | 0.00481 | -0.017 | 18.184
0.5 | 0.15 | 0.00487 | -0.018 | 30.737
1 | 0.212 | 0.00455 | -0.019 | 46.552
1.5 | 0.274 | 0.00456 | -0.02 | 59.955
2 | 0.335 | 0.00485 | -0.021 | 69.102
2.5 | 0.396 | 0.0061 | -0.022 | 64.957
3 | 0.457 | 0.00629 | -0.023 | 72.619
3.5 | 0.517 | 0.00653 | -0.024 | 79.092
4 | 0.575 | 0.00629 | -0.025 | 91.462
4.5 | 0.632 | 0.0065 | -0.026 | 97.253
5 | 0.688 | 0.00672 | -0.026 | 102.368
5.5 | 0.741 | 0.00779 | -0.027 | 95.124
6 | 0.792 | 0.00811 | -0.028 | 97.6
6.5 | 0.839 | 0.00851 | -0.029 | 98.624
7 | 0.883 | 0.00886 | -0.03 | 99.65
7.5 | 0.923 | 0.00927 | -0.031 | 99.611
8 | 0.955 | 0.0097 | -0.032 | 98.382
8.5 | 0.978 | 0.0102 | -0.033 | 95.948
9 | 0.994 | 0.01073 | -0.034 | 92.684
9.5 | 1.002 | 0.01129 | -0.035 | 88.719
10 | 1 | 0.01196 | -0.036 | 83.585
10.5 | 0.988 | 0.01268 | -0.037 | 77.891
11 | 0.964 | 0.01386 | -0.037 | 69.58
11.5 | 0.92 | 0.01673 | -0.038 | 54.962
12 | 0.746 | 0.07247 | -0.023 | 10.29
12.5 | 0.703 | 0.08067 | -0.021 | 8.711
13 | 0.657 | 0.0871 | -0.021 | 7.547
13.5 | 0.607 | 0.09175 | -0.022 | 6.62
14 | 0.552 | 0.09731 | -0.022 | 5.67
14.5 | 0.491 | 0.1028 | -0.022 | 4.78

## 118. Re 12M Mach 0.25 (2)
BIGFOIL.COM POLAR EXPORT
NACA66-113 a=0.6
NACA66-113 a=0.6 |  |  |  | Cl Max: | 1.5443 | at alpha= | 16.5 | deg
XFOIL ncrit=9 |  |  |  | L/D Max: | 112.503 | at alpha= | 9 | deg
Re: | 12000000 |  |  | Cd Min: | 0.09195 | at alpha= | 20 | deg
Mach: | 0.25 |  |  | Cl=0 at alpha= | -0.82675 | deg
|  |  |  | @ Cl=0.1, Cd= | 0.003171
|  |  |  | @ Cl=0.4, Cd= | 0.0057881
|  |  |  | @ Cl=0.6, Cd= | 0.0065637
alpha (deg) | Cl | Cd | Cm | Cl/Cd
-17.5 | -1.3793 | 0.04261 | -0.0804 | -32.3703
-17 | -1.399 | 0.0367 | -0.0785 | -38.1199
-16.5 | -1.4199 | 0.03107 | -0.0752 | -45.7
-16 | -1.4343 | 0.02635 | -0.0704 | -54.4326
-15 | -1.4242 | 0.02013 | -0.0597 | -70.7501
-14.5 | -1.4011 | 0.01825 | -0.0547 | -76.7726
-14 | -1.3744 | 0.01665 | -0.0498 | -82.5465
-13.5 | -1.3415 | 0.01544 | -0.0453 | -86.8847
-13 | -1.3082 | 0.01428 | -0.0406 | -91.6106
-12.5 | -1.2723 | 0.01338 | -0.036 | -95.0897
-12 | -1.2365 | 0.01263 | -0.0311 | -97.9018
-11.5 | -1.1928 | 0.01196 | -0.0277 | -99.7324
-11 | -1.1451 | 0.01124 | -0.0251 | -101.8772
-10.5 | -1.0975 | 0.01044 | -0.0226 | -105.1245
-10 | -1.0466 | 0.00982 | -0.0207 | -106.5784
-9.5 | -0.9936 | 0.00931 | -0.0192 | -106.724
-9 | -0.9393 | 0.00887 | -0.0181 | -105.8963
-8.5 | -0.8839 | 0.0085 | -0.0172 | -103.9882
-8 | -0.8281 | 0.00812 | -0.0165 | -101.9828
-7.5 | -0.7729 | 0.0077 | -0.0158 | -100.3766
-7 | -0.7168 | 0.00734 | -0.0153 | -97.6567
-6.5 | -0.6597 | 0.00705 | -0.015 | -93.5745
-6 | -0.602 | 0.00679 | -0.015 | -88.6598
-5.5 | -0.5442 | 0.00652 | -0.015 | -83.4663
-5 | -0.4864 | 0.00626 | -0.0151 | -77.6997
-4.5 | -0.4279 | 0.00606 | -0.0154 | -70.6106
-4 | -0.3693 | 0.00587 | -0.0158 | -62.9131
-3.5 | -0.3107 | 0.00567 | -0.0162 | -54.7972
-3 | -0.2514 | 0.0055 | -0.0168 | -45.7091
-2.5 | -0.1924 | 0.00533 | -0.0173 | -36.0976
-2 | -0.1334 | 0.00519 | -0.0179 | -25.7033
-1 | -0.0193 | 0.00444 | -0.0185 | -4.3468
-0.5 | 0.0364 | 0.00392 | -0.0188 | 9.2857
0 | 0.091 | 0.00322 | -0.0189 | 28.2609
0.5 | 0.1461 | 0.00292 | -0.019 | 50.0342
1 | 0.1958 | 0.00397 | -0.0183 | 49.3199
1.5 | 0.2488 | 0.00461 | -0.018 | 53.9696
2 | 0.303 | 0.00511 | -0.0179 | 59.2955
2.5 | 0.3572 | 0.00556 | -0.0176 | 64.2446
3 | 0.4135 | 0.00586 | -0.0177 | 70.5631
3.5 | 0.4709 | 0.00606 | -0.0179 | 77.7063
4 | 0.5279 | 0.00628 | -0.0181 | 84.0605
4.5 | 0.5852 | 0.00649 | -0.0182 | 90.1695
5 | 0.6414 | 0.00677 | -0.0181 | 94.7415
5.5 | 0.6978 | 0.00699 | -0.018 | 99.8283
6 | 0.753 | 0.00727 | -0.0176 | 103.5763
6.5 | 0.8073 | 0.0076 | -0.017 | 106.2237
7 | 0.8617 | 0.00789 | -0.0164 | 109.2142
7.5 | 0.9148 | 0.00822 | -0.0154 | 111.2895
8 | 0.966 | 0.00864 | -0.0141 | 111.8056
8.5 | 1.0159 | 0.00906 | -0.0124 | 112.1302
9 | 1.0654 | 0.00947 | -0.0106 | 112.5026
9.5 | 1.1066 | 0.00988 | -0.0071 | 112.004
10 | 1.1445 | 0.01045 | -0.003 | 109.5215
10.5 | 1.1813 | 0.01118 | 0.0011 | 105.6619
11 | 1.2216 | 0.01185 | 0.0045 | 103.0886
11.5 | 1.263 | 0.01251 | 0.0076 | 100.9592
12 | 1.3019 | 0.01333 | 0.0111 | 97.6669
12.5 | 1.339 | 0.01429 | 0.0147 | 93.7019
13 | 1.3738 | 0.01541 | 0.0185 | 89.1499
13.5 | 1.4065 | 0.01669 | 0.0225 | 84.272
14 | 1.4363 | 0.01817 | 0.0267 | 79.0479
14.5 | 1.4635 | 0.01964 | 0.0312 | 74.5163
15 | 1.493 | 0.02175 | 0.0342 | 68.6437
15.5 | 1.515 | 0.02402 | 0.0381 | 63.0724
16 | 1.5332 | 0.02666 | 0.042 | 57.5094
16.5 | 1.5443 | 0.02992 | 0.0458 | 51.6143
17 | 1.5376 | 0.0348 | 0.0496 | 44.1839
17.5 | 1.5378 | 0.03956 | 0.052 | 38.8726
18 | 1.5225 | 0.04618 | 0.0534 | 32.9688
18.5 | 1.4967 | 0.05473 | 0.0527 | 27.347
19 | 1.4662 | 0.06509 | 0.0494 | 22.5257
19.5 | 1.4265 | 0.07812 | 0.0426 | 18.2604
20 | 1.3918 | 0.09195 | 0.0341 | 15.1365

## 119. Re 12M Mach 0.50 (1)
BIGFOIL.COM POLAR EXPORT
NACA66-113 a=0.6
NACA66-113 a=0.6 |  |  |  | Cl Max: | 1.13 | at alpha= | 20 | deg
JavaFoil+Calcfoil stall+Eppler ext transition |  |  |  | L/D Max: | 88.765 | at alpha= | 5.5 | deg
Re: | 12000000 |  |  | Cd Min: | 0.00452 | at alpha= | 1 | deg
Mach: | 0.5 |  |  | Cl=0 at alpha= | -0.7029 | deg
|  |  |  | @ Cl=0.1, Cd= | 0.0049254
|  |  |  | @ Cl=0.4, Cd= | 0.0055912
|  |  |  | @ Cl=0.6, Cd= | 0.007525
alpha (deg) | Cl | Cd | Cm | Cl/Cd
-20 | -1.056 | 0.15465 | 0.014 | -6.829
-19.5 | -1.028 | 0.1495 | 0.013 | -6.877
-19 | -1 | 0.14662 | 0.012 | -6.819
-18.5 | -0.984 | 0.12725 | 0.013 | -7.733
-18 | -0.955 | 0.12215 | 0.012 | -7.821
-17.5 | -0.923 | 0.12107 | 0.011 | -7.627
-17 | -0.893 | 0.11771 | 0.01 | -7.583
-16.5 | -0.867 | 0.1105 | 0.01 | -7.845
-16 | -0.841 | 0.11289 | 0.009 | -7.448
-15.5 | -0.814 | 0.10558 | 0.009 | -7.709
-15 | -0.793 | 0.0938 | 0.009 | -8.45
-14.5 | -0.786 | 0.07277 | 0.009 | -10.803
-14 | -0.855 | 0.02304 | 0.011 | -37.114
-13.5 | -0.703 | 0.09156 | 0.006 | -7.674
-13 | -0.678 | 0.08297 | 0.006 | -8.176
-12.5 | -0.646 | 0.08441 | 0.004 | -7.65
-12 | -0.738 | 0.01766 | 0.007 | -41.817
-11.5 | -0.714 | 0.0151 | 0.006 | -47.291
-11 | -0.685 | 0.01376 | 0.005 | -49.786
-10.5 | -0.537 | 0.07166 | 0.002 | -7.49
-10 | -0.511 | 0.06194 | 0.002 | -8.256
-9.5 | -0.579 | 0.01393 | 0.002 | -41.576
-9 | -0.556 | 0.01164 | 0.001 | -47.778
-8.5 | -0.525 | 0.01085 | 0 | -48.372
-8 | -0.4 | 0.05216 | 0 | -7.677
-7.5 | -0.373 | 0.04871 | -0.001 | -7.657
-7 | -0.35 | 0.04147 | -0.002 | -8.428
-6.5 | -0.642 | 0.00909 | -0.004 | -70.643
-6 | -0.64 | 0.0085 | -0.005 | -75.3
-5.5 | -0.608 | 0.00682 | -0.006 | -89.167
-5 | -0.561 | 0.00689 | -0.007 | -81.422
-4.5 | -0.506 | 0.00657 | -0.008 | -77.082
-4 | -0.446 | 0.00677 | -0.01 | -65.838
-3.5 | -0.382 | 0.00648 | -0.011 | -58.976
-3 | -0.316 | 0.00624 | -0.012 | -50.587
-2.5 | -0.248 | 0.00601 | -0.013 | -41.28
-2 | -0.18 | 0.00577 | -0.014 | -31.091
-1.5 | -0.111 | 0.00555 | -0.015 | -19.914
-1 | -0.041 | 0.00469 | -0.016 | -8.823
-0.5 | 0.028 | 0.0049 | -0.017 | 5.737
0 | 0.098 | 0.00493 | -0.019 | 19.822
0.5 | 0.167 | 0.00477 | -0.02 | 35.071
1 | 0.237 | 0.00452 | -0.021 | 52.405
1.5 | 0.305 | 0.00482 | -0.022 | 63.349
2 | 0.374 | 0.00485 | -0.023 | 77.101
2.5 | 0.441 | 0.00676 | -0.024 | 65.187
3 | 0.508 | 0.00709 | -0.025 | 71.577
3.5 | 0.573 | 0.00739 | -0.026 | 77.425
4 | 0.635 | 0.0077 | -0.027 | 82.502
4.5 | 0.694 | 0.00807 | -0.028 | 86.071
5 | 0.748 | 0.00845 | -0.029 | 88.568
5.5 | 0.795 | 0.00896 | -0.031 | 88.765
6 | 0.831 | 0.0095 | -0.032 | 87.441
6.5 | 0.846 | 0.01014 | -0.033 | 83.434
7 | 0.818 | 0.01099 | -0.034 | 74.441
7.5 | 0.548 | 0.01167 | -0.035 | 46.985
8 | 0.476 | 0.05036 | -0.018 | 9.46
8.5 | 0.503 | 0.05507 | -0.018 | 9.125
9 | 0.645 | 0.0132 | -0.038 | 48.857
9.5 | 0.676 | 0.01427 | -0.039 | 47.362
10 | 0.702 | 0.01615 | -0.039 | 43.452
10.5 | 0.613 | 0.06642 | -0.023 | 9.234
11 | 0.637 | 0.07736 | -0.021 | 8.233
11.5 | 0.801 | 0.01686 | -0.042 | 47.517
12 | 0.83 | 0.01853 | -0.043 | 44.766
12.5 | 0.854 | 0.02125 | -0.044 | 40.2
13 | 0.76 | 0.07723 | -0.031 | 9.846
13.5 | 0.776 | 0.09177 | -0.028 | 8.458
14 | 0.945 | 0.0238 | -0.047 | 39.707
14.5 | 0.883 | 0.06157 | -0.04 | 14.341
15 | 0.861 | 0.09864 | -0.031 | 8.726
15.5 | 0.893 | 0.10031 | -0.034 | 8.905
16 | 0.913 | 0.11314 | -0.032 | 8.068
16.5 | 0.935 | 0.11531 | -0.031 | 8.108
17 | 0.968 | 0.11526 | -0.034 | 8.399
17.5 | 1.003 | 0.11605 | -0.037 | 8.639
18 | 1.031 | 0.12003 | -0.038 | 8.592
18.5 | 1.042 | 0.14051 | -0.035 | 7.418
19 | 1.069 | 0.146 | -0.036 | 7.325
19.5 | 1.102 | 0.14478 | -0.038 | 7.611
20 | 1.13 | 0.15081 | -0.039 | 7.491

## 120. Re 12M Mach 0.50 (2)
BIGFOIL.COM POLAR EXPORT
NACA66-113 a=0.6
NACA66-113 a=0.6 |  |  |  | Cl Max: | 0.9785 | at alpha= | 8.5 | deg
XFOIL ncrit=9 |  |  |  | L/D Max: | 97.8755 | at alpha= | 6 | deg
Re: | 12000000 |  |  | Cd Min: | 0.25693 | at alpha= | 20 | deg
Mach: | 0.5 |  |  | Cl=0 at alpha= | -0.8714 | deg
|  |  |  | @ Cl=0.1, Cd= | 0.002968
|  |  |  | @ Cl=0.4, Cd= | 0.0060042
|  |  |  | @ Cl=0.6, Cd= | 0.0068542
alpha (deg) | Cl | Cd | Cm | Cl/Cd
-20 | -0.7526 | 0.24963 | 0.0386 | -3.0149
-19.5 | -0.7343 | 0.24108 | 0.0337 | -3.0459
-19 | -0.7136 | 0.2333 | 0.0287 | -3.0587
-18.5 | -0.6938 | 0.22501 | 0.0237 | -3.0834
-18 | -0.678 | 0.21493 | 0.0182 | -3.1545
-17.5 | -0.6605 | 0.20585 | 0.0129 | -3.2086
-17 | -0.6408 | 0.19786 | 0.0079 | -3.2387
-16.5 | -0.6227 | 0.18935 | 0.0028 | -3.2886
-16 | -0.6075 | 0.17984 | -0.0025 | -3.378
-15.5 | -0.5953 | 0.16968 | -0.0082 | -3.5084
-15 | -0.5875 | 0.15882 | -0.0143 | -3.6992
-14.5 | -0.5728 | 0.1501 | -0.0194 | -3.8161
-14 | -0.5619 | 0.14066 | -0.0249 | -3.9947
-13.5 | -0.5544 | 0.13079 | -0.0306 | -4.2389
-13 | -0.5593 | 0.11854 | -0.0378 | -4.7182
-12 | -0.5812 | 0.09396 | -0.053 | -6.1856
-11.5 | -0.5942 | 0.08189 | -0.0608 | -7.2561
-11 | -0.6071 | 0.06731 | -0.072 | -9.0195
-10.5 | -0.63 | 0.05523 | -0.081 | -11.4068
-10 | -0.669 | 0.04562 | -0.0843 | -14.6646
-9.5 | -0.7 | 0.03866 | -0.0824 | -18.1066
-9 | -0.7391 | 0.0323 | -0.0762 | -22.8824
-8.5 | -0.7716 | 0.02708 | -0.0664 | -28.4934
-8 | -0.7942 | 0.0222 | -0.0548 | -35.7748
-7.5 | -0.8022 | 0.01504 | -0.0451 | -53.3378
-7 | -0.7812 | 0.00983 | -0.0373 | -79.471
-6.5 | -0.7331 | 0.0084 | -0.0316 | -87.2738
-6 | -0.6729 | 0.00768 | -0.028 | -87.6172
-5.5 | -0.6085 | 0.0072 | -0.0256 | -84.5139
-5 | -0.5426 | 0.00684 | -0.024 | -79.3275
-4.5 | -0.4769 | 0.00647 | -0.0228 | -73.7094
-4 | -0.4101 | 0.00619 | -0.0221 | -66.252
-3.5 | -0.3432 | 0.00595 | -0.0218 | -57.6807
-3 | -0.2764 | 0.00572 | -0.0217 | -48.3217
-2.5 | -0.2093 | 0.00553 | -0.0219 | -37.8481
-2 | -0.1426 | 0.00537 | -0.0223 | -26.5549
-1.5 | -0.0765 | 0.00512 | -0.0226 | -14.9414
-0.5 | 0.0452 | 0.00396 | -0.022 | 11.4141
0 | 0.1021 | 0.00293 | -0.0213 | 34.8464
0.5 | 0.1691 | 0.0028 | -0.0221 | 60.3929
1.5 | 0.2768 | 0.00473 | -0.0192 | 58.5201
2 | 0.3319 | 0.00543 | -0.0176 | 61.1234
2.5 | 0.3888 | 0.00596 | -0.0162 | 65.2349
3 | 0.4522 | 0.00621 | -0.0158 | 72.818
3.5 | 0.5153 | 0.00648 | -0.0151 | 79.5216
4 | 0.5783 | 0.00674 | -0.0142 | 85.8012
4.5 | 0.6391 | 0.00706 | -0.0127 | 90.5241
5 | 0.6996 | 0.00737 | -0.0107 | 94.9254
5.5 | 0.757 | 0.00775 | -0.0079 | 97.6774
6 | 0.8016 | 0.00819 | -0.0024 | 97.8755
6.5 | 0.8499 | 0.00875 | 0.0026 | 97.1314
7 | 0.8993 | 0.00942 | 0.0076 | 95.4671
7.5 | 0.9423 | 0.01044 | 0.0137 | 90.2586
8 | 0.9704 | 0.01226 | 0.0218 | 79.1517
8.5 | 0.9785 | 0.01665 | 0.0312 | 58.7688
9 | 0.9737 | 0.02305 | 0.0398 | 42.243
9.5 | 0.9527 | 0.02882 | 0.0484 | 33.0569
10 | 0.9155 | 0.03571 | 0.0554 | 25.6371
10.5 | 0.8734 | 0.04364 | 0.0592 | 20.0137
11 | 0.8395 | 0.05217 | 0.0592 | 16.0916
11.5 | 0.8027 | 0.06315 | 0.0547 | 12.711
12 | 0.7758 | 0.07616 | 0.0457 | 10.1864
12.5 | 0.7576 | 0.09249 | 0.0338 | 8.1912
13 | 0.7439 | 0.10626 | 0.0249 | 7.0008
14 | 0.7201 | 0.13319 | 0.008 | 5.4066
14.5 | 0.7182 | 0.14533 | 0.0007 | 4.9419
15 | 0.7261 | 0.15545 | -0.0052 | 4.671
15.5 | 0.7284 | 0.1671 | -0.0118 | 4.3591
16 | 0.7308 | 0.17873 | -0.0178 | 4.0888
16.5 | 0.741 | 0.18943 | -0.0239 | 3.9117
17 | 0.7504 | 0.20083 | -0.0302 | 3.7365
17.5 | 0.7684 | 0.20945 | -0.0354 | 3.6687
18 | 0.7859 | 0.21845 | -0.0407 | 3.5976
18.5 | 0.801 | 0.22865 | -0.0465 | 3.5032
19 | 0.8171 | 0.23875 | -0.0521 | 3.4224
19.5 | 0.8347 | 0.24835 | -0.0576 | 3.361
20 | 0.8542 | 0.25693 | -0.0629 | 3.3246

## 121. Re 14M Mach 0.00 (1)
BIGFOIL.COM POLAR EXPORT
NACA66-113 a=0.6
NACA66-113 a=0.6 |  |  |  | Cl Max: | 1.07 | at alpha= | 11.5 | deg
JavaFoil+Calcfoil stall+Eppler ext transition |  |  |  | L/D Max: | 125.188 | at alpha= | 6.5 | deg
Re: | 14000000 |  |  | Cd Min: | 0.00484 | at alpha= | 2 | deg
Mach: | 0 |  |  | Cl=0 at alpha= | -0.7 | deg
|  |  |  | @ Cl=0.1, Cd= | 0.005115
|  |  |  | @ Cl=0.4, Cd= | 0.0058624
|  |  |  | @ Cl=0.6, Cd= | 0.006545
alpha (deg) | Cl | Cd | Cm | Cl/Cd
-16.5 | -0.669 | 0.12015 | 0.007 | -5.566
-16 | -0.689 | 0.11318 | 0.007 | -6.092
-15.5 | -0.709 | 0.10646 | 0.007 | -6.66
-15 | -0.728 | 0.09988 | 0.006 | -7.284
-14.5 | -0.754 | 0.0846 | 0.007 | -8.913
-14 | -0.767 | 0.08123 | 0.006 | -9.444
-13.5 | -0.913 | 0.01682 | 0.009 | -54.302
-13 | -0.934 | 0.0143 | 0.008 | -65.353
-12.5 | -0.949 | 0.01271 | 0.007 | -74.662
-12 | -0.952 | 0.01217 | 0.007 | -78.212
-11.5 | -0.954 | 0.01123 | 0.006 | -84.982
-11 | -0.949 | 0.0106 | 0.005 | -89.516
-10.5 | -0.938 | 0.01015 | 0.004 | -92.422
-10 | -0.921 | 0.00969 | 0.003 | -95.124
-9.5 | -0.896 | 0.00803 | 0.002 | -111.576
-9 | -0.866 | 0.00822 | 0.001 | -105.297
-8.5 | -0.832 | 0.00834 | 0 | -99.823
-8 | -0.794 | 0.00846 | -0.001 | -93.876
-7.5 | -0.753 | 0.00805 | -0.002 | -93.496
-7 | -0.708 | 0.00776 | -0.003 | -91.229
-6.5 | -0.66 | 0.00736 | -0.003 | -89.623
-6 | -0.61 | 0.00719 | -0.004 | -84.83
-5.5 | -0.558 | 0.0069 | -0.005 | -80.803
-5 | -0.504 | 0.00665 | -0.006 | -75.745
-4.5 | -0.448 | 0.00647 | -0.007 | -69.279
-4 | -0.391 | 0.00623 | -0.008 | -62.82
-3.5 | -0.334 | 0.00606 | -0.009 | -55.078
-3 | -0.275 | 0.00587 | -0.01 | -46.776
-2.5 | -0.215 | 0.00574 | -0.011 | -37.561
-2 | -0.156 | 0.00561 | -0.012 | -27.765
-1.5 | -0.096 | 0.00514 | -0.013 | -18.67
-1 | -0.036 | 0.00512 | -0.014 | -6.998
-0.5 | 0.024 | 0.00508 | -0.015 | 4.796
0 | 0.085 | 0.0051 | -0.016 | 16.616
0.5 | 0.145 | 0.00516 | -0.017 | 28.082
1 | 0.205 | 0.0052 | -0.018 | 39.497
1.5 | 0.265 | 0.00524 | -0.019 | 50.586
2 | 0.325 | 0.00484 | -0.02 | 67.017
2.5 | 0.384 | 0.0058 | -0.021 | 66.146
3 | 0.443 | 0.00603 | -0.022 | 73.39
3.5 | 0.501 | 0.00622 | -0.023 | 80.564
4 | 0.558 | 0.00641 | -0.024 | 87.074
4.5 | 0.614 | 0.00659 | -0.025 | 93.189
5 | 0.669 | 0.0064 | -0.026 | 104.616
5.5 | 0.722 | 0.0066 | -0.027 | 109.434
6 | 0.773 | 0.00687 | -0.028 | 112.626
6.5 | 0.822 | 0.00657 | -0.029 | 125.188
7 | 0.869 | 0.00826 | -0.029 | 105.167
7.5 | 0.912 | 0.0086 | -0.03 | 106.101
8 | 0.95 | 0.00897 | -0.031 | 105.866
8.5 | 0.983 | 0.00939 | -0.032 | 104.614
9 | 1.011 | 0.00976 | -0.033 | 103.554
9.5 | 1.033 | 0.01021 | -0.034 | 101.178
10 | 1.051 | 0.01071 | -0.035 | 98.087
10.5 | 1.063 | 0.01123 | -0.036 | 94.608
11 | 1.069 | 0.01175 | -0.036 | 91.029
11.5 | 1.07 | 0.01248 | -0.037 | 85.758
12 | 1.065 | 0.01334 | -0.038 | 79.859
12.5 | 1.056 | 0.0142 | -0.039 | 74.335
13 | 1.04 | 0.01539 | -0.039 | 67.604
13.5 | 1.018 | 0.01724 | -0.04 | 59.063
14 | 0.982 | 0.02174 | -0.04 | 45.186
14.5 | 0.851 | 0.07121 | -0.031 | 11.958
15 | 0.808 | 0.09229 | -0.027 | 8.76
15.5 | 0.781 | 0.10249 | -0.026 | 7.624
16 | 0.757 | 0.10925 | -0.025 | 6.931
16.5 | 0.733 | 0.11634 | -0.025 | 6.299

## 122. Re 14M Mach 0.00 (2)
BIGFOIL.COM POLAR EXPORT
NACA66-113 a=0.6
NACA66-113 a=0.6 |  |  |  | Cl Max: | 1.7326 | at alpha= | 20 | deg
XFOIL ncrit=9 |  |  |  | L/D Max: | 120.541 | at alpha= | 10 | deg
Re: | 14000000 |  |  | Cd Min: | 0.03256 | at alpha= | 20 | deg
Mach: | 0 |  |  | Cl=0 at alpha= | -0.82117 | deg
|  |  |  | @ Cl=0.1, Cd= | 0.0035083
|  |  |  | @ Cl=0.4, Cd= | 0.0056377
|  |  |  | @ Cl=0.6, Cd= | 0.0063451
alpha (deg) | Cl | Cd | Cm | Cl/Cd
-20 | -1.6714 | 0.02833 | -0.0559 | -58.9975
-19.5 | -1.6585 | 0.02585 | -0.0536 | -64.1586
-19 | -1.6414 | 0.02378 | -0.0513 | -69.0244
-18.5 | -1.6134 | 0.02219 | -0.0501 | -72.7084
-18 | -1.5968 | 0.02063 | -0.0466 | -77.4018
-17.5 | -1.5723 | 0.01936 | -0.0438 | -81.2138
-17 | -1.5488 | 0.01802 | -0.0407 | -85.9489
-16.5 | -1.524 | 0.0168 | -0.0375 | -90.7143
-16 | -1.5004 | 0.01553 | -0.0338 | -96.613
-15.5 | -1.4697 | 0.01468 | -0.0309 | -100.1158
-15 | -1.439 | 0.01387 | -0.0278 | -103.7491
-14.5 | -1.4066 | 0.01319 | -0.0246 | -106.6414
-14 | -1.3747 | 0.01261 | -0.0211 | -109.0167
-13.5 | -1.3389 | 0.01211 | -0.0181 | -110.5615
-13 | -1.2954 | 0.01162 | -0.0167 | -111.4802
-11.5 | -1.1572 | 0.01015 | -0.0135 | -114.0099
-11 | -1.1093 | 0.00965 | -0.0127 | -114.9534
-10.5 | -1.0605 | 0.00919 | -0.0121 | -115.3972
-10 | -1.0102 | 0.00878 | -0.0117 | -115.0569
-9.5 | -0.9587 | 0.00843 | -0.0115 | -113.7248
-9 | -0.9062 | 0.00814 | -0.0114 | -111.3268
-8 | -0.8 | 0.00752 | -0.0115 | -106.383
-7.5 | -0.7468 | 0.0072 | -0.0115 | -103.7222
-7 | -0.6928 | 0.00691 | -0.0116 | -100.2605
-6.5 | -0.6379 | 0.00668 | -0.012 | -95.494
-5.5 | -0.5272 | 0.00621 | -0.0127 | -84.8953
-5 | -0.4715 | 0.00599 | -0.0131 | -78.7145
-4 | -0.3588 | 0.00565 | -0.0142 | -63.5044
-3.5 | -0.3021 | 0.00546 | -0.0148 | -55.3297
-3 | -0.2451 | 0.00531 | -0.0155 | -46.1582
-2.5 | -0.1882 | 0.00518 | -0.0161 | -36.332
-2 | -0.131 | 0.00501 | -0.0168 | -26.1477
-1.5 | -0.0749 | 0.00476 | -0.0173 | -15.7353
-1 | -0.0196 | 0.0044 | -0.0177 | -4.4545
0 | 0.09 | 0.00353 | -0.0185 | 25.4958
0.5 | 0.136 | 0.00343 | -0.0176 | 39.6501
1 | 0.1878 | 0.00408 | -0.0176 | 46.0294
1.5 | 0.2405 | 0.00459 | -0.0176 | 52.3965
2 | 0.2938 | 0.00503 | -0.0176 | 58.4095
2.5 | 0.3478 | 0.0054 | -0.0177 | 64.4074
3 | 0.4027 | 0.00565 | -0.018 | 71.2743
3.5 | 0.4585 | 0.00584 | -0.0184 | 78.5103
4 | 0.5138 | 0.00603 | -0.0188 | 85.2073
4.5 | 0.5692 | 0.00621 | -0.0192 | 91.6586
5 | 0.6239 | 0.00645 | -0.0194 | 96.7287
5.5 | 0.6785 | 0.00666 | -0.0197 | 101.8769
6 | 0.7324 | 0.00689 | -0.0198 | 106.299
6.5 | 0.7853 | 0.00718 | -0.0198 | 109.3733
7.5 | 0.8905 | 0.00769 | -0.0196 | 115.7997
8 | 0.9416 | 0.00802 | -0.0193 | 117.4065
8.5 | 0.9912 | 0.00839 | -0.0187 | 118.1406
10 | 1.1367 | 0.00943 | -0.0164 | 120.5408
10.5 | 1.1808 | 0.00992 | -0.0149 | 119.0323
11 | 1.2201 | 0.01036 | -0.0124 | 117.7703
11.5 | 1.2542 | 0.01084 | -0.0089 | 115.7011
12 | 1.2905 | 0.01135 | -0.006 | 113.7004
12.5 | 1.327 | 0.0119 | -0.0034 | 111.5126
13 | 1.3636 | 0.01248 | -0.001 | 109.2628
13.5 | 1.3984 | 0.01318 | 0.0016 | 106.1002
14 | 1.4322 | 0.01393 | 0.0042 | 102.8141
14.5 | 1.4643 | 0.01477 | 0.007 | 99.1401
15 | 1.4907 | 0.0159 | 0.0104 | 93.7547
16.5 | 1.5839 | 0.01909 | 0.0169 | 82.9701
17 | 1.6099 | 0.02051 | 0.0194 | 78.4934
17.5 | 1.6346 | 0.02205 | 0.0219 | 74.1315
18 | 1.6583 | 0.0237 | 0.0241 | 69.9705
18.5 | 1.6802 | 0.02552 | 0.0263 | 65.8386
19 | 1.7 | 0.02758 | 0.0284 | 61.6389
19.5 | 1.7147 | 0.03012 | 0.0305 | 56.929
20 | 1.7326 | 0.03256 | 0.0322 | 53.2125

## 123. Re 14M Mach 0.10 (1)
BIGFOIL.COM POLAR EXPORT
NACA66-113 a=0.6
NACA66-113 a=0.6 |  |  |  | Cl Max: | 1.059 | at alpha= | 11 | deg
JavaFoil+Calcfoil stall+Eppler ext transition |  |  |  | L/D Max: | 112.252 | at alpha= | 6 | deg
Re: | 14000000 |  |  | Cd Min: | 0.00487 | at alpha= | 2 | deg
Mach: | 0.1 |  |  | Cl=0 at alpha= | -0.7 | deg
|  |  |  | @ Cl=0.1, Cd= | 0.0051249
|  |  |  | @ Cl=0.4, Cd= | 0.0058969
|  |  |  | @ Cl=0.6, Cd= | 0.0066023
alpha (deg) | Cl | Cd | Cm | Cl/Cd
-16.5 | -0.625 | 0.1214 | 0.007 | -5.144
-16 | -0.648 | 0.1158 | 0.007 | -5.597
-15.5 | -0.671 | 0.10922 | 0.006 | -6.145
-15 | -0.693 | 0.10265 | 0.006 | -6.751
-14.5 | -0.718 | 0.09067 | 0.006 | -7.917
-14 | -0.735 | 0.08684 | 0.006 | -8.46
-13.5 | -0.762 | 0.07265 | 0.006 | -10.49
-13 | -0.905 | 0.01557 | 0.008 | -58.102
-12.5 | -0.927 | 0.01311 | 0.007 | -70.721
-12 | -0.934 | 0.01256 | 0.007 | -74.373
-11.5 | -0.941 | 0.01142 | 0.006 | -82.416
-11 | -0.939 | 0.01077 | 0.005 | -87.238
-10.5 | -0.931 | 0.01027 | 0.004 | -90.647
-10 | -0.917 | 0.0098 | 0.003 | -93.557
-9.5 | -0.893 | 0.00935 | 0.002 | -95.532
-9 | -0.865 | 0.00829 | 0.001 | -104.334
-8.5 | -0.832 | 0.00787 | 0 | -105.7
-8 | -0.795 | 0.00849 | -0.001 | -93.67
-7.5 | -0.754 | 0.00814 | -0.002 | -92.631
-7 | -0.71 | 0.00783 | -0.003 | -90.582
-6.5 | -0.662 | 0.00747 | -0.003 | -88.639
-6 | -0.612 | 0.00719 | -0.004 | -85.186
-5.5 | -0.56 | 0.00689 | -0.005 | -81.288
-5 | -0.506 | 0.00665 | -0.006 | -76.026
-4.5 | -0.45 | 0.00645 | -0.007 | -69.774
-4 | -0.393 | 0.00628 | -0.008 | -62.573
-3.5 | -0.335 | 0.00608 | -0.009 | -55.146
-3 | -0.276 | 0.00587 | -0.01 | -47.007
-2.5 | -0.216 | 0.00573 | -0.011 | -37.793
-2 | -0.157 | 0.00566 | -0.012 | -27.667
-1.5 | -0.096 | 0.00511 | -0.013 | -18.855
-1 | -0.036 | 0.0051 | -0.014 | -7.067
-0.5 | 0.024 | 0.00511 | -0.015 | 4.794
0 | 0.085 | 0.00512 | -0.016 | 16.616
0.5 | 0.146 | 0.00514 | -0.017 | 28.326
1 | 0.206 | 0.00517 | -0.018 | 39.911
1.5 | 0.266 | 0.00527 | -0.019 | 50.523
2 | 0.326 | 0.00487 | -0.02 | 67
2.5 | 0.386 | 0.00584 | -0.021 | 66.034
3 | 0.445 | 0.00608 | -0.022 | 73.169
3.5 | 0.503 | 0.00629 | -0.023 | 80.031
4 | 0.561 | 0.00647 | -0.024 | 86.649
4.5 | 0.617 | 0.00666 | -0.025 | 92.613
5 | 0.672 | 0.00642 | -0.026 | 104.636
5.5 | 0.725 | 0.00665 | -0.027 | 109.024
6 | 0.776 | 0.00692 | -0.028 | 112.252
6.5 | 0.825 | 0.00801 | -0.029 | 103.076
7 | 0.871 | 0.00831 | -0.03 | 104.861
7.5 | 0.915 | 0.00868 | -0.03 | 105.341
8 | 0.952 | 0.00904 | -0.031 | 105.251
8.5 | 0.983 | 0.00946 | -0.032 | 103.874
9 | 1.01 | 0.00986 | -0.033 | 102.429
9.5 | 1.031 | 0.01031 | -0.034 | 99.962
10 | 1.046 | 0.0108 | -0.035 | 96.835
10.5 | 1.055 | 0.01136 | -0.036 | 92.919
11 | 1.059 | 0.01195 | -0.037 | 88.628
11.5 | 1.056 | 0.01269 | -0.037 | 83.206
12 | 1.047 | 0.01368 | -0.038 | 76.552
12.5 | 1.033 | 0.01469 | -0.039 | 70.315
13 | 1.012 | 0.0161 | -0.04 | 62.867
13.5 | 0.984 | 0.01833 | -0.04 | 53.683
14 | 0.837 | 0.07029 | -0.03 | 11.904
14.5 | 0.801 | 0.08414 | -0.028 | 9.515
15 | 0.767 | 0.09718 | -0.026 | 7.893
15.5 | 0.739 | 0.10576 | -0.024 | 6.986
16 | 0.712 | 0.11291 | -0.024 | 6.302

## 124. Re 14M Mach 0.10 (2)
BIGFOIL.COM POLAR EXPORT
NACA66-113 a=0.6
NACA66-113 a=0.6 |  |  |  | Cl Max: | 1.722 | at alpha= | 20 | deg
XFOIL ncrit=9 |  |  |  | L/D Max: | 119.822 | at alpha= | 10 | deg
Re: | 14000000 |  |  | Cd Min: | 0.03568 | at alpha= | 20 | deg
Mach: | 0.1 |  |  | Cl=0 at alpha= | -0.82273 | deg
|  |  |  | @ Cl=0.1, Cd= | 0.0034916
|  |  |  | @ Cl=0.4, Cd= | 0.0056396
|  |  |  | @ Cl=0.6, Cd= | 0.006352
alpha (deg) | Cl | Cd | Cm | Cl/Cd
-20 | -1.6593 | 0.03139 | -0.0618 | -52.8608
-19.5 | -1.6505 | 0.02833 | -0.0595 | -58.2598
-19 | -1.6375 | 0.02577 | -0.0571 | -63.5429
-18.5 | -1.6156 | 0.02391 | -0.0548 | -67.5701
-18 | -1.5964 | 0.02201 | -0.0521 | -72.5307
-17.5 | -1.5732 | 0.02055 | -0.0491 | -76.5547
-16.5 | -1.524 | 0.01782 | -0.0427 | -85.5219
-16 | -1.5013 | 0.01639 | -0.0388 | -91.5985
-15.5 | -1.4717 | 0.01539 | -0.0356 | -95.627
-15 | -1.4435 | 0.01435 | -0.0319 | -100.5923
-14.5 | -1.4103 | 0.0136 | -0.0287 | -103.6985
-14 | -1.3778 | 0.01292 | -0.0252 | -106.6409
-13.5 | -1.3452 | 0.01236 | -0.0213 | -108.835
-12.5 | -1.2583 | 0.01134 | -0.0177 | -110.9612
-11.5 | -1.1643 | 0.01034 | -0.0153 | -112.6015
-11 | -1.1163 | 0.00982 | -0.0143 | -113.6762
-10.5 | -1.0672 | 0.00933 | -0.0134 | -114.3837
-10 | -1.0168 | 0.00888 | -0.0128 | -114.5045
-9.5 | -0.9649 | 0.00851 | -0.0124 | -113.3843
-9 | -0.9121 | 0.0082 | -0.0122 | -111.2317
-8 | -0.8049 | 0.00758 | -0.0121 | -106.1873
-7.5 | -0.7512 | 0.00724 | -0.012 | -103.7569
-7 | -0.697 | 0.00695 | -0.0121 | -100.2878
-6.5 | -0.6417 | 0.0067 | -0.0123 | -95.7761
-6 | -0.5859 | 0.00647 | -0.0127 | -90.5564
-5.5 | -0.5301 | 0.00623 | -0.013 | -85.0883
-5 | -0.4741 | 0.00601 | -0.0134 | -78.8852
-4.5 | -0.4175 | 0.00583 | -0.0139 | -71.6123
-4 | -0.3607 | 0.00566 | -0.0144 | -63.7279
-3.5 | -0.3037 | 0.00547 | -0.015 | -55.521
-3 | -0.2463 | 0.00532 | -0.0156 | -46.297
-2.5 | -0.1891 | 0.00518 | -0.0163 | -36.5058
-2 | -0.1315 | 0.00502 | -0.0169 | -26.1952
-1.5 | -0.0751 | 0.00476 | -0.0174 | -15.7773
-1 | -0.0195 | 0.00441 | -0.0178 | -4.4218
0 | 0.0905 | 0.00351 | -0.0186 | 25.7835
0.5 | 0.1369 | 0.00342 | -0.0178 | 40.0292
1 | 0.1888 | 0.00408 | -0.0176 | 46.2745
1.5 | 0.2417 | 0.0046 | -0.0176 | 52.5435
2 | 0.2952 | 0.00504 | -0.0176 | 58.5714
2.5 | 0.3493 | 0.00542 | -0.0177 | 64.4465
3 | 0.4047 | 0.00566 | -0.018 | 71.5018
3.5 | 0.4607 | 0.00585 | -0.0184 | 78.7521
4 | 0.5163 | 0.00604 | -0.0188 | 85.4801
4.5 | 0.5721 | 0.00623 | -0.0191 | 91.8299
5 | 0.627 | 0.00647 | -0.0193 | 96.9088
5.5 | 0.682 | 0.00668 | -0.0195 | 102.0958
6 | 0.7362 | 0.00692 | -0.0196 | 106.3873
6.5 | 0.7893 | 0.00721 | -0.0195 | 109.473
7 | 0.8426 | 0.00747 | -0.0194 | 112.7979
7.5 | 0.8952 | 0.00774 | -0.0192 | 115.6589
8 | 0.9463 | 0.00808 | -0.0187 | 117.1163
8.5 | 0.9961 | 0.00846 | -0.018 | 117.7423
9 | 1.0462 | 0.00878 | -0.0173 | 119.1572
9.5 | 1.095 | 0.00914 | -0.0164 | 119.8031
10 | 1.1419 | 0.00953 | -0.0152 | 119.8216
10.5 | 1.1853 | 0.01006 | -0.0133 | 117.8231
11 | 1.2203 | 0.01051 | -0.0097 | 116.1085
11.5 | 1.2566 | 0.011 | -0.0065 | 114.2364
12.5 | 1.3308 | 0.01213 | -0.0009 | 109.7115
13 | 1.367 | 0.01279 | 0.0018 | 106.8804
13.5 | 1.4014 | 0.01357 | 0.0046 | 103.2719
14 | 1.4349 | 0.01441 | 0.0074 | 99.5767
14.5 | 1.4667 | 0.01533 | 0.0104 | 95.6751
15 | 1.4938 | 0.01648 | 0.0139 | 90.6432
15.5 | 1.5275 | 0.01753 | 0.0159 | 87.1363
16.5 | 1.5881 | 0.01994 | 0.0207 | 79.6439
17 | 1.6134 | 0.02151 | 0.0234 | 75.007
17.5 | 1.6371 | 0.02323 | 0.0261 | 70.4735
18 | 1.6592 | 0.02511 | 0.0286 | 66.0773
18.5 | 1.6785 | 0.02728 | 0.031 | 61.5286
19 | 1.6946 | 0.0298 | 0.0333 | 56.8658
19.5 | 1.7011 | 0.03323 | 0.0358 | 51.1917
20 | 1.722 | 0.03568 | 0.0371 | 48.2623

## 125. Re 14M Mach 0.25 (1)
BIGFOIL.COM POLAR EXPORT
NACA66-113 a=0.6
NACA66-113 a=0.6 |  |  |  | Cl Max: | 1.002 | at alpha= | 9.5 | deg
JavaFoil+Calcfoil stall+Eppler ext transition |  |  |  | L/D Max: | 117.641 | at alpha= | 5.5 | deg
Re: | 14000000 |  |  | Cd Min: | 0.00491 | at alpha= | 2 | deg
Mach: | 0.25 |  |  | Cl=0 at alpha= | -0.70161 | deg
|  |  |  | @ Cl=0.1, Cd= | 0.0051065
|  |  |  | @ Cl=0.4, Cd= | 0.0059171
|  |  |  | @ Cl=0.6, Cd= | 0.10315
alpha (deg) | Cl | Cd | Cm | Cl/Cd
-15 | -0.381 | 0.1141 | 0.006 | -3.342
-14.5 | -0.44 | 0.10567 | 0.005 | -4.165
-14 | -0.494 | 0.09725 | 0.005 | -5.085
-13.5 | -0.544 | 0.09269 | 0.005 | -5.867
-13 | -0.588 | 0.08691 | 0.004 | -6.768
-12.5 | -0.628 | 0.07915 | 0.004 | -7.935
-12 | -0.662 | 0.07307 | 0.004 | -9.057
-11.5 | -0.714 | 0.05195 | 0.004 | -13.741
-11 | -0.851 | 0.01235 | 0.005 | -68.953
-10.5 | -0.871 | 0.01112 | 0.004 | -78.27
-10 | -0.876 | 0.01052 | 0.003 | -83.264
-9.5 | -0.867 | 0.0099 | 0.002 | -87.554
-9 | -0.849 | 0.00941 | 0.001 | -90.278
-8.5 | -0.825 | 0.00771 | 0 | -107.014
-8 | -0.795 | 0.00788 | -0.001 | -100.928
-7.5 | -0.759 | 0.00805 | -0.002 | -94.332
-7 | -0.719 | 0.00764 | -0.003 | -94.118
-6.5 | -0.673 | 0.00772 | -0.004 | -87.213
-6 | -0.624 | 0.00738 | -0.005 | -84.62
-5.5 | -0.572 | 0.00706 | -0.006 | -81.042
-5 | -0.518 | 0.00679 | -0.007 | -76.242
-4.5 | -0.461 | 0.00664 | -0.008 | -69.523
-4 | -0.403 | 0.00639 | -0.009 | -63.083
-3.5 | -0.344 | 0.00617 | -0.01 | -55.762
-3 | -0.284 | 0.00603 | -0.011 | -46.989
-2.5 | -0.222 | 0.00583 | -0.012 | -38.151
-2 | -0.161 | 0.00567 | -0.013 | -28.385
-1.5 | -0.099 | 0.00513 | -0.014 | -19.299
-1 | -0.037 | 0.00513 | -0.015 | -7.208
-0.5 | 0.025 | 0.00513 | -0.016 | 4.909
0 | 0.087 | 0.00509 | -0.017 | 17.164
0.5 | 0.15 | 0.00517 | -0.018 | 28.981
1 | 0.212 | 0.00523 | -0.019 | 40.553
1.5 | 0.274 | 0.00505 | -0.02 | 54.129
2 | 0.335 | 0.00491 | -0.021 | 68.262
2.5 | 0.396 | 0.0059 | -0.022 | 67.083
3 | 0.457 | 0.00616 | -0.023 | 74.172
3.5 | 0.517 | 0.00639 | -0.024 | 80.825
4 | 0.575 | 0.00614 | -0.025 | 93.693
4.5 | 0.633 | 0.00637 | -0.026 | 99.244
5 | 0.688 | 0.00657 | -0.027 | 104.648
5.5 | 0.741 | 0.0063 | -0.027 | 117.641
6 | 0.792 | 0.00792 | -0.028 | 99.964
6.5 | 0.84 | 0.00829 | -0.029 | 101.344
7 | 0.884 | 0.00864 | -0.03 | 102.255
7.5 | 0.924 | 0.00903 | -0.031 | 102.334
8 | 0.955 | 0.00947 | -0.032 | 100.858
8.5 | 0.979 | 0.00992 | -0.033 | 98.698
9 | 0.995 | 0.01042 | -0.034 | 95.479
9.5 | 1.002 | 0.01095 | -0.035 | 91.519
10 | 1 | 0.01162 | -0.036 | 86.124
10.5 | 0.989 | 0.01232 | -0.037 | 80.277
11 | 0.965 | 0.01357 | -0.037 | 71.067
11.5 | 0.926 | 0.01546 | -0.038 | 59.921
12 | 0.748 | 0.07044 | -0.024 | 10.623
12.5 | 0.703 | 0.07974 | -0.022 | 8.822
13 | 0.658 | 0.08606 | -0.021 | 7.644
13.5 | 0.608 | 0.09085 | -0.022 | 6.69
14 | 0.552 | 0.09649 | -0.022 | 5.722
14.5 | 0.492 | 0.10315 | -0.022 | 4.767

## 126. Re 14M Mach 0.25 (2)
BIGFOIL.COM POLAR EXPORT
NACA66-113 a=0.6
NACA66-113 a=0.6 |  |  |  | Cl Max: | 1.5734 | at alpha= | 17.5 | deg
XFOIL ncrit=9 |  |  |  | L/D Max: | 116.703 | at alpha= | 9 | deg
Re: | 14000000 |  |  | Cd Min: | 0.21031 | at alpha= | -20 | deg
Mach: | 0.25 |  |  | Cl=0 at alpha= | -0.83186 | deg
|  |  |  | @ Cl=0.1, Cd= | 0.0034899
|  |  |  | @ Cl=0.4, Cd= | 0.0056692
|  |  |  | @ Cl=0.6, Cd= | 0.0063841
alpha (deg) | Cl | Cd | Cm | Cl/Cd
-20 | -0.7353 | 0.21031 | 0.024 | -3.4963
-19.5 | -1.2954 | 0.08355 | -0.058 | -15.5045
-19 | -1.3334 | 0.06917 | -0.0681 | -19.2771
-18.5 | -1.3599 | 0.05794 | -0.0747 | -23.4708
-18 | -1.4044 | 0.04668 | -0.0792 | -30.0857
-17.5 | -1.4334 | 0.03855 | -0.0802 | -37.1829
-17 | -1.4462 | 0.03327 | -0.0777 | -43.4686
-16.5 | -1.4597 | 0.02842 | -0.0738 | -51.3617
-16 | -1.4661 | 0.02441 | -0.0687 | -60.0615
-15.5 | -1.4505 | 0.02195 | -0.064 | -66.082
-15 | -1.4375 | 0.01945 | -0.0585 | -73.9075
-14.5 | -1.4157 | 0.01753 | -0.0533 | -80.7587
-14 | -1.3903 | 0.01586 | -0.048 | -87.6608
-13.5 | -1.3573 | 0.01469 | -0.0433 | -92.3962
-13 | -1.323 | 0.01364 | -0.0386 | -96.9941
-12.5 | -1.2873 | 0.0128 | -0.0338 | -100.5703
-12 | -1.2501 | 0.01213 | -0.029 | -103.0585
-11.5 | -1.2023 | 0.01147 | -0.0263 | -104.8213
-11 | -1.1526 | 0.01086 | -0.024 | -106.1326
-10.5 | -1.1028 | 0.01018 | -0.0218 | -108.3301
-10 | -1.0517 | 0.00954 | -0.0199 | -110.2411
-9.5 | -0.9984 | 0.00904 | -0.0184 | -110.4425
-9 | -0.944 | 0.00859 | -0.0173 | -109.8952
-8.5 | -0.8882 | 0.00822 | -0.0165 | -108.0535
-8 | -0.832 | 0.00787 | -0.0158 | -105.7179
-7.5 | -0.7757 | 0.00753 | -0.0153 | -103.0146
-7 | -0.7194 | 0.00716 | -0.0148 | -100.4749
-6.5 | -0.6622 | 0.00685 | -0.0146 | -96.6715
-6 | -0.6043 | 0.00659 | -0.0146 | -91.6995
-5.5 | -0.5461 | 0.00636 | -0.0147 | -85.8648
-5 | -0.4882 | 0.00611 | -0.0148 | -79.9018
-4.5 | -0.4297 | 0.00591 | -0.0151 | -72.7073
-4 | -0.3707 | 0.00572 | -0.0155 | -64.8077
-3.5 | -0.3119 | 0.00551 | -0.016 | -56.6062
-3 | -0.2526 | 0.00536 | -0.0166 | -47.1269
-2.5 | -0.1936 | 0.00522 | -0.0171 | -37.0881
-2 | -0.1342 | 0.00505 | -0.0178 | -26.5743
-1.5 | -0.076 | 0.0048 | -0.0182 | -15.8333
-1 | -0.019 | 0.00443 | -0.0186 | -4.2889
-0.5 | 0.0375 | 0.004 | -0.0189 | 9.375
0 | 0.0935 | 0.00345 | -0.0192 | 27.1014
1 | 0.1944 | 0.00407 | -0.0181 | 47.7641
1.5 | 0.2482 | 0.00463 | -0.018 | 53.6069
2.5 | 0.358 | 0.0055 | -0.0178 | 65.0909
3 | 0.4151 | 0.00573 | -0.018 | 72.4433
3.5 | 0.4729 | 0.00592 | -0.0183 | 79.8818
4 | 0.5302 | 0.00613 | -0.0185 | 86.4927
4.5 | 0.5875 | 0.00633 | -0.0186 | 92.812
5.5 | 0.7008 | 0.00682 | -0.0186 | 102.7566
6 | 0.7561 | 0.0071 | -0.0182 | 106.493
7 | 0.866 | 0.00768 | -0.0171 | 112.7604
7.5 | 0.9193 | 0.00802 | -0.0162 | 114.6259
8 | 0.9708 | 0.00843 | -0.0149 | 115.1601
8.5 | 1.0224 | 0.0088 | -0.0135 | 116.1818
9 | 1.0725 | 0.00919 | -0.0118 | 116.7029
9.5 | 1.1179 | 0.00964 | -0.0091 | 115.9647
10 | 1.154 | 0.01017 | -0.0046 | 113.471
10.5 | 1.1922 | 0.01081 | -0.0006 | 110.2868
11 | 1.2328 | 0.01142 | 0.0028 | 107.951
11.5 | 1.2741 | 0.01207 | 0.006 | 105.5592
12 | 1.3131 | 0.01287 | 0.0096 | 102.028
12.5 | 1.3506 | 0.01378 | 0.0132 | 98.0116
13 | 1.384 | 0.01496 | 0.0173 | 92.5134
13.5 | 1.4168 | 0.01623 | 0.0214 | 87.2951
14 | 1.4485 | 0.01759 | 0.0254 | 82.3479
14.5 | 1.4815 | 0.01885 | 0.0292 | 78.5942
15 | 1.5102 | 0.02069 | 0.0328 | 72.9918
15.5 | 1.5351 | 0.02274 | 0.0367 | 67.5066
16 | 1.5554 | 0.02518 | 0.0407 | 61.7712
16.5 | 1.5694 | 0.02816 | 0.0446 | 55.7315
17 | 1.5688 | 0.03242 | 0.0486 | 48.3899
17.5 | 1.5734 | 0.03663 | 0.0515 | 42.9539
18 | 1.563 | 0.0425 | 0.0536 | 36.7765
18.5 | 1.5419 | 0.05005 | 0.0541 | 30.8072
19 | 1.5154 | 0.05923 | 0.0523 | 25.585
19.5 | 1.4791 | 0.07092 | 0.0473 | 20.8559
20 | 1.4493 | 0.08315 | 0.0405 | 17.4299

## 127. Re 14M Mach 0.50 (1)
BIGFOIL.COM POLAR EXPORT
NACA66-113 a=0.6
NACA66-113 a=0.6 |  |  |  | Cl Max: | 1.124 | at alpha= | 20 | deg
JavaFoil+Calcfoil stall+Eppler ext transition |  |  |  | L/D Max: | 91.005 | at alpha= | 5.5 | deg
Re: | 14000000 |  |  | Cd Min: | 0.00491 | at alpha= | 1.5 | deg
Mach: | 0.5 |  |  | Cl=0 at alpha= | -0.7029 | deg
|  |  |  | @ Cl=0.1, Cd= | 0.0051012
|  |  |  | @ Cl=0.4, Cd= | 0.0051822
|  |  |  | @ Cl=0.6, Cd= | 0.0073443
alpha (deg) | Cl | Cd | Cm | Cl/Cd
-20 | -1.054 | 0.16674 | 0.014 | -6.324
-19.5 | -1.027 | 0.15964 | 0.013 | -6.43
-19 | -0.999 | 0.15564 | 0.012 | -6.416
-18.5 | -0.979 | 0.1348 | 0.013 | -7.264
-18 | -0.95 | 0.13265 | 0.012 | -7.159
-17.5 | -0.92 | 0.12898 | 0.011 | -7.136
-17 | -0.893 | 0.12235 | 0.01 | -7.301
-16.5 | -0.869 | 0.11223 | 0.01 | -7.741
-16 | -0.842 | 0.11075 | 0.009 | -7.603
-15.5 | -0.816 | 0.10234 | 0.009 | -7.973
-15 | -0.8 | 0.08755 | 0.009 | -9.134
-14.5 | -0.848 | 0.03745 | 0.011 | -22.654
-14 | -0.861 | 0.02093 | 0.011 | -41.14
-13.5 | -0.703 | 0.09092 | 0.006 | -7.731
-13 | -0.68 | 0.08062 | 0.006 | -8.44
-12.5 | -0.646 | 0.08363 | 0.004 | -7.727
-12 | -0.742 | 0.01663 | 0.007 | -44.586
-11.5 | -0.716 | 0.01454 | 0.006 | -49.225
-11 | -0.686 | 0.0133 | 0.005 | -51.545
-10.5 | -0.537 | 0.06989 | 0.002 | -7.68
-10 | -0.512 | 0.06108 | 0.002 | -8.388
-9.5 | -0.584 | 0.01287 | 0.002 | -45.391
-9 | -0.557 | 0.01132 | 0.001 | -49.171
-8.5 | -0.525 | 0.01054 | 0 | -49.84
-8 | -0.401 | 0.05199 | 0 | -7.704
-7.5 | -0.373 | 0.04843 | -0.001 | -7.704
-7 | -0.426 | 0.00943 | -0.003 | -45.183
-6.5 | -0.643 | 0.00885 | -0.004 | -72.562
-6 | -0.64 | 0.00829 | -0.005 | -77.247
-5.5 | -0.608 | 0.00711 | -0.006 | -85.552
-5 | -0.562 | 0.00673 | -0.007 | -83.51
-4.5 | -0.507 | 0.00684 | -0.008 | -74.028
-4 | -0.446 | 0.00654 | -0.01 | -68.214
-3.5 | -0.382 | 0.00634 | -0.011 | -60.219
-3 | -0.316 | 0.00605 | -0.012 | -52.178
-2.5 | -0.248 | 0.00585 | -0.013 | -42.391
-2 | -0.18 | 0.00571 | -0.014 | -31.456
-1.5 | -0.111 | 0.00585 | -0.015 | -18.899
-1 | -0.041 | 0.00528 | -0.016 | -7.836
-0.5 | 0.028 | 0.00526 | -0.017 | 5.346
0 | 0.098 | 0.0051 | -0.018 | 19.171
0.5 | 0.167 | 0.00514 | -0.02 | 32.502
1 | 0.237 | 0.00521 | -0.021 | 45.379
1.5 | 0.305 | 0.00491 | -0.022 | 62.171
2 | 0.374 | 0.00493 | -0.023 | 75.726
2.5 | 0.441 | 0.00558 | -0.024 | 78.99
3 | 0.508 | 0.00693 | -0.025 | 73.278
3.5 | 0.573 | 0.00722 | -0.026 | 79.31
4 | 0.636 | 0.00751 | -0.027 | 84.571
4.5 | 0.695 | 0.00787 | -0.028 | 88.242
5 | 0.749 | 0.00824 | -0.029 | 90.877
5.5 | 0.796 | 0.00875 | -0.031 | 91.005
6 | 0.831 | 0.00926 | -0.032 | 89.797
6.5 | 0.847 | 0.00987 | -0.033 | 85.827
7 | 0.819 | 0.0107 | -0.034 | 76.522
7.5 | 0.549 | 0.01138 | -0.035 | 48.227
8 | 0.477 | 0.04975 | -0.019 | 9.581
8.5 | 0.503 | 0.05438 | -0.018 | 9.243
9 | 0.646 | 0.01282 | -0.038 | 50.364
9.5 | 0.676 | 0.01384 | -0.039 | 48.886
10 | 0.704 | 0.01544 | -0.039 | 45.62
10.5 | 0.614 | 0.06529 | -0.023 | 9.41
11 | 0.637 | 0.07657 | -0.021 | 8.318
11.5 | 0.802 | 0.01632 | -0.043 | 49.146
12 | 0.831 | 0.01789 | -0.043 | 46.441
12.5 | 0.857 | 0.02027 | -0.044 | 42.255
13 | 0.779 | 0.06511 | -0.035 | 11.962
13.5 | 0.777 | 0.08991 | -0.028 | 8.646
14 | 0.948 | 0.02265 | -0.047 | 41.844
14.5 | 0.958 | 0.02995 | -0.046 | 31.994
15 | 0.868 | 0.09254 | -0.033 | 9.383
15.5 | 0.901 | 0.09415 | -0.035 | 9.566
16 | 0.915 | 0.11054 | -0.033 | 8.273
16.5 | 0.935 | 0.11824 | -0.031 | 7.908
17 | 0.964 | 0.12281 | -0.033 | 7.852
17.5 | 0.997 | 0.1228 | -0.036 | 8.12
18 | 1.022 | 0.1312 | -0.036 | 7.793
18.5 | 1.04 | 0.15384 | -0.034 | 6.761
19 | 1.068 | 0.15702 | -0.035 | 6.799
19.5 | 1.096 | 0.16032 | -0.037 | 6.834
20 | 1.124 | 0.16501 | -0.038 | 6.811

## 128. Re 14M Mach 0.50 (2)
BIGFOIL.COM POLAR EXPORT
NACA66-113 a=0.6
NACA66-113 a=0.6 |  |  |  | Cl Max: | 0.9889 | at alpha= | 8.5 | deg
XFOIL ncrit=9 |  |  |  | L/D Max: | 102.547 | at alpha= | 6 | deg
Re: | 14000000 |  |  | Cd Min: | 0.11766 | at alpha= | 13.5 | deg
Mach: | 0.5 |  |  | Cl=0 at alpha= | -0.87823 | deg
|  |  |  | @ Cl=0.1, Cd= | 0.0032914
|  |  |  | @ Cl=0.4, Cd= | 0.0058593
|  |  |  | @ Cl=0.6, Cd= | 0.0066556
alpha (deg) | Cl | Cd | Cm | Cl/Cd
-12.5 | -0.5755 | 0.10478 | -0.0463 | -5.4925
-12 | -0.5853 | 0.09309 | -0.0537 | -6.2875
-11 | -0.6117 | 0.06617 | -0.0732 | -9.2444
-10.5 | -0.6423 | 0.05366 | -0.0822 | -11.9698
-10 | -0.677 | 0.04481 | -0.0846 | -15.1082
-9.5 | -0.7139 | 0.03758 | -0.0822 | -18.9968
-9 | -0.7534 | 0.03133 | -0.0755 | -24.0472
-8.5 | -0.7864 | 0.0262 | -0.0651 | -30.0153
-8 | -0.8062 | 0.02132 | -0.0537 | -37.8143
-7.5 | -0.8114 | 0.01425 | -0.0442 | -56.9404
-7 | -0.79 | 0.00941 | -0.0361 | -83.9532
-6.5 | -0.7408 | 0.00805 | -0.0304 | -92.0248
-6 | -0.6786 | 0.00741 | -0.0271 | -91.5789
-5.5 | -0.613 | 0.00698 | -0.0249 | -87.8223
-5 | -0.5462 | 0.00662 | -0.0234 | -82.5076
-4.5 | -0.4796 | 0.00629 | -0.0223 | -76.248
-4 | -0.4126 | 0.00602 | -0.0217 | -68.5382
-3.5 | -0.3452 | 0.0058 | -0.0215 | -59.5172
-3 | -0.2783 | 0.00557 | -0.0214 | -49.9641
-2.5 | -0.2111 | 0.00541 | -0.0216 | -39.0203
-2 | -0.1438 | 0.00522 | -0.022 | -27.5479
-1.5 | -0.0771 | 0.00503 | -0.0225 | -15.328
-0.5 | 0.0469 | 0.004 | -0.0222 | 11.725
0 | 0.1061 | 0.00321 | -0.0219 | 33.053
0.5 | 0.1671 | 0.0029 | -0.0217 | 57.6207
1 | 0.219 | 0.00406 | -0.0201 | 53.9409
1.5 | 0.2752 | 0.00478 | -0.0189 | 57.5732
2 | 0.3316 | 0.00539 | -0.0176 | 61.5213
2.5 | 0.3915 | 0.00583 | -0.0167 | 67.1527
3 | 0.4553 | 0.00605 | -0.0164 | 75.2562
3.5 | 0.5188 | 0.0063 | -0.0158 | 82.3492
4 | 0.5823 | 0.00657 | -0.0149 | 88.6301
4.5 | 0.6443 | 0.00687 | -0.0136 | 93.7846
5 | 0.7055 | 0.00718 | -0.0117 | 98.2591
5.5 | 0.7638 | 0.00756 | -0.0091 | 101.0317
6 | 0.8132 | 0.00793 | -0.0043 | 102.5473
6.5 | 0.8607 | 0.00845 | 0.0009 | 101.858
7 | 0.9101 | 0.00908 | 0.006 | 100.2313
7.5 | 0.9521 | 0.01011 | 0.0125 | 94.1741
8 | 0.9813 | 0.01182 | 0.0206 | 83.0203
8.5 | 0.9889 | 0.016 | 0.0302 | 61.8062
9 | 0.9859 | 0.02225 | 0.0389 | 44.3101
9.5 | 0.9628 | 0.02818 | 0.0478 | 34.1661
10 | 0.922 | 0.03516 | 0.0553 | 26.223
10.5 | 0.8806 | 0.04296 | 0.0593 | 20.4981
11 | 0.847 | 0.05133 | 0.0596 | 16.5011
11.5 | 0.8106 | 0.06202 | 0.0556 | 13.07
12 | 0.7832 | 0.0748 | 0.0469 | 10.4706
12.5 | 0.7655 | 0.09059 | 0.0352 | 8.4502
13 | 0.7529 | 0.10451 | 0.0262 | 7.2041
13.5 | 0.7411 | 0.11766 | 0.0178 | 6.2987

## 129. Re 16M Mach 0.00 (1)
BIGFOIL.COM POLAR EXPORT
NACA66-113 a=0.6
NACA66-113 a=0.6 |  |  |  | Cl Max: | 1.071 | at alpha= | 11.5 | deg
JavaFoil+Calcfoil stall+Eppler ext transition |  |  |  | L/D Max: | 118.085 | at alpha= | 6.5 | deg
Re: | 16000000 |  |  | Cd Min: | 0.00527 | at alpha= | -0.5 | deg
Mach: | 0 |  |  | Cl=0 at alpha= | -0.7 | deg
|  |  |  | @ Cl=0.1, Cd= | 0.00533
|  |  |  | @ Cl=0.4, Cd= | 0.0057888
|  |  |  | @ Cl=0.6, Cd= | 0.006415
alpha (deg) | Cl | Cd | Cm | Cl/Cd
-16.5 | -0.669 | 0.1198 | 0.007 | -5.584
-16 | -0.69 | 0.11317 | 0.007 | -6.094
-15.5 | -0.709 | 0.10641 | 0.007 | -6.664
-15 | -0.728 | 0.09958 | 0.006 | -7.309
-14.5 | -0.755 | 0.08374 | 0.007 | -9.016
-14 | -0.768 | 0.08043 | 0.006 | -9.546
-13.5 | -0.9 | 0.01956 | 0.009 | -46.012
-13 | -0.937 | 0.01368 | 0.008 | -68.505
-12.5 | -0.949 | 0.01244 | 0.007 | -76.289
-12 | -0.953 | 0.01181 | 0.007 | -80.704
-11.5 | -0.955 | 0.01094 | 0.006 | -87.323
-11 | -0.949 | 0.01039 | 0.005 | -91.41
-10.5 | -0.938 | 0.00998 | 0.004 | -94.032
-10 | -0.922 | 0.00945 | 0.003 | -97.562
-9.5 | -0.897 | 0.00782 | 0.002 | -114.644
-9 | -0.867 | 0.00805 | 0.001 | -107.61
-8.5 | -0.833 | 0.00866 | 0 | -96.161
-8 | -0.794 | 0.00831 | -0.001 | -95.619
-7.5 | -0.753 | 0.00788 | -0.002 | -95.474
-7 | -0.708 | 0.00762 | -0.003 | -92.928
-6.5 | -0.66 | 0.00721 | -0.003 | -91.586
-6 | -0.61 | 0.00703 | -0.004 | -86.71
-5.5 | -0.558 | 0.00675 | -0.005 | -82.661
-5 | -0.504 | 0.00652 | -0.006 | -77.259
-4.5 | -0.448 | 0.00632 | -0.007 | -70.87
-4 | -0.391 | 0.00609 | -0.008 | -64.268
-3.5 | -0.333 | 0.00596 | -0.009 | -55.952
-3 | -0.275 | 0.00579 | -0.01 | -47.475
-2.5 | -0.215 | 0.00569 | -0.011 | -37.875
-2 | -0.156 | 0.00592 | -0.012 | -26.328
-1.5 | -0.096 | 0.00538 | -0.013 | -17.835
-1 | -0.036 | 0.0053 | -0.014 | -6.767
-0.5 | 0.024 | 0.00527 | -0.015 | 4.627
0 | 0.085 | 0.00532 | -0.016 | 15.91
0.5 | 0.145 | 0.00536 | -0.017 | 27.02
1 | 0.205 | 0.00539 | -0.018 | 38.052
1.5 | 0.265 | 0.00546 | -0.019 | 48.491
2 | 0.325 | 0.00535 | -0.02 | 60.699
2.5 | 0.384 | 0.00574 | -0.021 | 66.89
3 | 0.443 | 0.00592 | -0.022 | 74.807
3.5 | 0.501 | 0.00609 | -0.023 | 82.214
4 | 0.558 | 0.00628 | -0.024 | 88.921
4.5 | 0.614 | 0.00646 | -0.025 | 95.136
5 | 0.669 | 0.00667 | -0.026 | 100.297
5.5 | 0.722 | 0.00646 | -0.027 | 111.768
6 | 0.774 | 0.00671 | -0.028 | 115.29
6.5 | 0.823 | 0.00697 | -0.029 | 118.085
7 | 0.869 | 0.00808 | -0.029 | 107.575
7.5 | 0.913 | 0.00837 | -0.03 | 109.077
8 | 0.951 | 0.00878 | -0.031 | 108.329
8.5 | 0.983 | 0.00916 | -0.032 | 107.319
9 | 1.011 | 0.00955 | -0.033 | 105.838
9.5 | 1.034 | 0.00998 | -0.034 | 103.653
10 | 1.052 | 0.01045 | -0.035 | 100.624
10.5 | 1.064 | 0.01099 | -0.036 | 96.806
11 | 1.07 | 0.0115 | -0.037 | 93.092
11.5 | 1.071 | 0.01231 | -0.037 | 86.95
12 | 1.066 | 0.01305 | -0.038 | 81.691
12.5 | 1.057 | 0.0139 | -0.039 | 76.002
13 | 1.042 | 0.01496 | -0.04 | 69.649
13.5 | 1.021 | 0.01652 | -0.04 | 61.771
14 | 0.99 | 0.01971 | -0.04 | 50.215
14.5 | 0.953 | 0.02476 | -0.04 | 38.484
15 | 0.813 | 0.08849 | -0.028 | 9.185
15.5 | 0.783 | 0.10084 | -0.026 | 7.763
16 | 0.758 | 0.10787 | -0.026 | 7.032
16.5 | 0.734 | 0.11508 | -0.026 | 6.375

## 130. Re 16M Mach 0.00 (2)
BIGFOIL.COM POLAR EXPORT
NACA66-113 a=0.6
NACA66-113 a=0.6 |  |  |  | Cl Max: | 1.7472 | at alpha= | 20 | deg
XFOIL ncrit=9 |  |  |  | L/D Max: | 123.684 | at alpha= | 10 | deg
Re: | 16000000 |  |  | Cd Min: | 0.03135 | at alpha= | 20 | deg
Mach: | 0 |  |  | Cl=0 at alpha= | -0.82345 | deg
|  |  |  | @ Cl=0.1, Cd= | 0.0037274
|  |  |  | @ Cl=0.4, Cd= | 0.0055435
|  |  |  | @ Cl=0.6, Cd= | 0.0062021
alpha (deg) | Cl | Cd | Cm | Cl/Cd
-20 | -1.6902 | 0.02696 | -0.0548 | -62.6929
-19.5 | -1.6748 | 0.02472 | -0.0525 | -67.7508
-19 | -1.6571 | 0.02274 | -0.05 | -72.8716
-18.5 | -1.6315 | 0.02137 | -0.0481 | -76.3453
-18 | -1.6113 | 0.01985 | -0.045 | -81.1738
-17.5 | -1.586 | 0.01863 | -0.0422 | -85.1315
-17 | -1.5601 | 0.01747 | -0.0394 | -89.3017
-16.5 | -1.5328 | 0.0164 | -0.0364 | -93.4634
-16 | -1.5086 | 0.01517 | -0.0327 | -99.4463
-15.5 | -1.478 | 0.01434 | -0.0297 | -103.0683
-15 | -1.4492 | 0.01346 | -0.0262 | -107.6672
-14.5 | -1.4171 | 0.01282 | -0.0229 | -110.5382
-14 | -1.3861 | 0.01226 | -0.019 | -113.0587
-13.5 | -1.3461 | 0.01176 | -0.0169 | -114.4643
-13 | -1.3019 | 0.01128 | -0.0156 | -115.4167
-12.5 | -1.2562 | 0.01081 | -0.0145 | -116.2072
-11 | -1.1127 | 0.00947 | -0.0122 | -117.4974
-10.5 | -1.0636 | 0.009 | -0.0116 | -118.1778
-10 | -1.0134 | 0.00857 | -0.0111 | -118.2497
-9.5 | -0.9617 | 0.00823 | -0.0109 | -116.853
-9 | -0.9091 | 0.00793 | -0.0109 | -114.6406
-8.5 | -0.8557 | 0.00765 | -0.011 | -111.8562
-8 | -0.8022 | 0.00737 | -0.0111 | -108.8467
-7.5 | -0.7487 | 0.00706 | -0.0112 | -106.0482
-7 | -0.6947 | 0.00676 | -0.0113 | -102.7663
-6.5 | -0.6397 | 0.00651 | -0.0116 | -98.2642
-6 | -0.5842 | 0.0063 | -0.0121 | -92.7302
-5.5 | -0.5285 | 0.00609 | -0.0125 | -86.7816
-5 | -0.4728 | 0.00587 | -0.0129 | -80.5451
-4.5 | -0.4165 | 0.0057 | -0.0135 | -73.0702
-4 | -0.3598 | 0.00552 | -0.0141 | -65.1812
-3.5 | -0.3031 | 0.00534 | -0.0146 | -56.7603
-3 | -0.2461 | 0.00522 | -0.0153 | -47.1456
-2.5 | -0.189 | 0.00506 | -0.016 | -37.3518
-2 | -0.1318 | 0.00492 | -0.0167 | -26.7886
-1.5 | -0.0753 | 0.0047 | -0.0172 | -16.0213
-0.5 | 0.036 | 0.00406 | -0.0182 | 8.867
0 | 0.0907 | 0.0037 | -0.0186 | 24.5135
0.5 | 0.1348 | 0.00383 | -0.0175 | 35.1958
1 | 0.1869 | 0.00414 | -0.0174 | 45.1449
2 | 0.2941 | 0.00501 | -0.0177 | 58.7026
2.5 | 0.3484 | 0.00533 | -0.0178 | 65.3659
3 | 0.404 | 0.00556 | -0.0182 | 72.6619
3.5 | 0.4598 | 0.00572 | -0.0187 | 80.3846
4 | 0.5154 | 0.00592 | -0.0191 | 87.0608
4.5 | 0.5709 | 0.00608 | -0.0195 | 93.898
5 | 0.6257 | 0.00631 | -0.0198 | 99.1601
5.5 | 0.6806 | 0.00652 | -0.0201 | 104.3865
6 | 0.7345 | 0.00675 | -0.0202 | 108.8148
6.5 | 0.7877 | 0.00702 | -0.0202 | 112.208
7 | 0.841 | 0.00727 | -0.0203 | 115.6809
7.5 | 0.8935 | 0.00753 | -0.0202 | 118.6587
8 | 0.9446 | 0.00786 | -0.0198 | 120.1781
8.5 | 0.9948 | 0.00821 | -0.0193 | 121.1693
9 | 1.0451 | 0.00851 | -0.0189 | 122.8085
9.5 | 1.0942 | 0.00885 | -0.0182 | 123.6384
10 | 1.1416 | 0.00923 | -0.0173 | 123.6836
10.5 | 1.1859 | 0.00972 | -0.0158 | 122.0062
11 | 1.2289 | 0.01017 | -0.0141 | 120.8358
11.5 | 1.2641 | 0.01055 | -0.0107 | 119.8199
12.5 | 1.336 | 0.01157 | -0.0049 | 115.471
13 | 1.3718 | 0.01216 | -0.0023 | 112.8125
13.5 | 1.406 | 0.01287 | 0.0005 | 109.2463
14 | 1.4397 | 0.01362 | 0.0031 | 105.7048
14.5 | 1.4721 | 0.01445 | 0.0058 | 101.8754
16 | 1.5651 | 0.0173 | 0.0134 | 90.4682
16.5 | 1.5948 | 0.01844 | 0.0157 | 86.4859
17 | 1.6217 | 0.01978 | 0.0182 | 81.9869
17.5 | 1.6473 | 0.02122 | 0.0206 | 77.6296
18 | 1.6716 | 0.02281 | 0.023 | 73.2836
18.5 | 1.6935 | 0.02458 | 0.0252 | 68.8975
19 | 1.7129 | 0.02662 | 0.0275 | 64.3464
19.5 | 1.7241 | 0.02934 | 0.03 | 58.7628
20 | 1.7472 | 0.03135 | 0.0314 | 55.7321

## 131. Re 16M Mach 0.10 (1)
BIGFOIL.COM POLAR EXPORT
NACA66-113 a=0.6
NACA66-113 a=0.6 |  |  |  | Cl Max: | 1.06 | at alpha= | 11 | deg
JavaFoil+Calcfoil stall+Eppler ext transition |  |  |  | L/D Max: | 127.265 | at alpha= | 6.5 | deg
Re: | 16000000 |  |  | Cd Min: | 0.00524 | at alpha= | -0.5 | deg
Mach: | 0.1 |  |  | Cl=0 at alpha= | -0.7 | deg
|  |  |  | @ Cl=0.1, Cd= | 0.00535
|  |  |  | @ Cl=0.4, Cd= | 0.0058151
|  |  |  | @ Cl=0.6, Cd= | 0.006448
alpha (deg) | Cl | Cd | Cm | Cl/Cd
-16.5 | -0.625 | 0.12138 | 0.007 | -5.147
-16 | -0.648 | 0.11442 | 0.007 | -5.667
-15.5 | -0.671 | 0.10897 | 0.007 | -6.162
-15 | -0.693 | 0.10143 | 0.006 | -6.835
-14.5 | -0.718 | 0.09036 | 0.006 | -7.948
-14 | -0.735 | 0.08646 | 0.006 | -8.502
-13.5 | -0.76 | 0.0744 | 0.006 | -10.209
-13 | -0.91 | 0.01456 | 0.008 | -62.458
-12.5 | -0.928 | 0.01286 | 0.007 | -72.139
-12 | -0.936 | 0.01214 | 0.007 | -77.119
-11.5 | -0.942 | 0.01111 | 0.006 | -84.809
-11 | -0.94 | 0.01051 | 0.005 | -89.471
-10.5 | -0.931 | 0.0101 | 0.004 | -92.232
-10 | -0.918 | 0.00956 | 0.003 | -95.957
-9.5 | -0.894 | 0.0079 | 0.002 | -113.111
-9 | -0.865 | 0.00813 | 0.001 | -106.471
-8.5 | -0.833 | 0.00826 | 0 | -100.782
-8 | -0.795 | 0.00832 | -0.001 | -95.572
-7.5 | -0.754 | 0.00797 | -0.002 | -94.629
-7 | -0.71 | 0.00768 | -0.003 | -92.348
-6.5 | -0.662 | 0.00731 | -0.003 | -90.566
-6 | -0.612 | 0.00703 | -0.004 | -87.08
-5.5 | -0.56 | 0.00675 | -0.005 | -82.915
-5 | -0.506 | 0.0065 | -0.006 | -77.804
-4.5 | -0.45 | 0.00633 | -0.007 | -71.154
-4 | -0.393 | 0.00614 | -0.008 | -64.005
-3.5 | -0.335 | 0.00594 | -0.009 | -56.406
-3 | -0.276 | 0.00584 | -0.01 | -47.294
-2.5 | -0.216 | 0.00566 | -0.011 | -38.269
-2 | -0.157 | 0.00596 | -0.012 | -26.251
-1.5 | -0.096 | 0.0054 | -0.013 | -17.858
-1 | -0.036 | 0.00534 | -0.014 | -6.745
-0.5 | 0.024 | 0.00524 | -0.015 | 4.669
0 | 0.085 | 0.00535 | -0.016 | 15.906
0.5 | 0.146 | 0.00535 | -0.017 | 27.253
1 | 0.206 | 0.0054 | -0.018 | 38.196
1.5 | 0.266 | 0.00547 | -0.019 | 48.71
2 | 0.326 | 0.00532 | -0.02 | 61.276
2.5 | 0.386 | 0.00577 | -0.021 | 66.808
3 | 0.445 | 0.00596 | -0.022 | 74.589
3.5 | 0.503 | 0.00609 | -0.023 | 82.585
4 | 0.561 | 0.00626 | -0.024 | 89.604
4.5 | 0.617 | 0.00653 | -0.025 | 94.527
5 | 0.672 | 0.0063 | -0.026 | 106.784
5.5 | 0.725 | 0.00649 | -0.027 | 111.7
6 | 0.777 | 0.00675 | -0.028 | 115.031
6.5 | 0.826 | 0.00649 | -0.029 | 127.265
7 | 0.872 | 0.00812 | -0.03 | 107.336
7.5 | 0.915 | 0.00848 | -0.031 | 107.932
8 | 0.952 | 0.00884 | -0.031 | 107.695
8.5 | 0.984 | 0.00926 | -0.032 | 106.284
9 | 1.01 | 0.00965 | -0.033 | 104.689
9.5 | 1.031 | 0.01008 | -0.034 | 102.325
10 | 1.047 | 0.01054 | -0.035 | 99.348
10.5 | 1.056 | 0.01114 | -0.036 | 94.839
11 | 1.06 | 0.01164 | -0.037 | 91.052
11.5 | 1.057 | 0.01251 | -0.037 | 84.491
12 | 1.048 | 0.01331 | -0.038 | 78.752
12.5 | 1.034 | 0.01425 | -0.039 | 72.553
13 | 1.014 | 0.01552 | -0.04 | 65.315
13.5 | 0.982 | 0.01841 | -0.04 | 53.349
14 | 0.929 | 0.02735 | -0.039 | 33.976
14.5 | 0.81 | 0.07682 | -0.03 | 10.547
15 | 0.769 | 0.09532 | -0.026 | 8.066
15.5 | 0.74 | 0.10464 | -0.025 | 7.069
16 | 0.712 | 0.1113 | -0.025 | 6.4

## 132. Re 16M Mach 0.10 (2)
BIGFOIL.COM POLAR EXPORT
NACA66-113 a=0.6
NACA66-113 a=0.6 |  |  |  | Cl Max: | 1.7361 | at alpha= | 20 | deg
XFOIL ncrit=9 |  |  |  | L/D Max: | 123.147 | at alpha= | 9.5 | deg
Re: | 16000000 |  |  | Cd Min: | 0.03446 | at alpha= | 20 | deg
Mach: | 0.1 |  |  | Cl=0 at alpha= | -0.82558 | deg
|  |  |  | @ Cl=0.1, Cd= | 0.0037036
|  |  |  | @ Cl=0.4, Cd= | 0.0055457
|  |  |  | @ Cl=0.6, Cd= | 0.0062045
alpha (deg) | Cl | Cd | Cm | Cl/Cd
-20 | -1.6799 | 0.0298 | -0.0609 | -56.3725
-19.5 | -1.6694 | 0.02698 | -0.0585 | -61.8755
-19 | -1.6541 | 0.02464 | -0.056 | -67.1307
-18.5 | -1.63 | 0.02292 | -0.054 | -71.1169
-18 | -1.6122 | 0.02114 | -0.0506 | -76.263
-17.5 | -1.5883 | 0.01973 | -0.0476 | -80.5018
-17 | -1.5635 | 0.01839 | -0.0444 | -85.019
-16 | -1.5101 | 0.01599 | -0.0377 | -94.4403
-15.5 | -1.4802 | 0.01503 | -0.0344 | -98.483
-15 | -1.4532 | 0.01395 | -0.0305 | -104.172
-14.5 | -1.4197 | 0.01325 | -0.0272 | -107.1472
-14 | -1.3889 | 0.01255 | -0.0233 | -110.6693
-13.5 | -1.3543 | 0.01202 | -0.0197 | -112.6705
-13 | -1.3104 | 0.0115 | -0.018 | -113.9478
-12.5 | -1.2647 | 0.011 | -0.0166 | -114.9727
-11 | -1.1198 | 0.00963 | -0.0137 | -116.2825
-10.5 | -1.0704 | 0.00913 | -0.0129 | -117.2399
-10 | -1.0201 | 0.00867 | -0.0122 | -117.6586
-9.5 | -0.9681 | 0.00831 | -0.0119 | -116.4982
-9 | -0.9151 | 0.00799 | -0.0117 | -114.5307
-8.5 | -0.8613 | 0.0077 | -0.0117 | -111.8571
-7.5 | -0.7532 | 0.00711 | -0.0117 | -105.9353
-7 | -0.6988 | 0.00679 | -0.0118 | -102.9161
-6.5 | -0.6435 | 0.00654 | -0.012 | -98.3945
-6 | -0.5876 | 0.00632 | -0.0124 | -92.9747
-5.5 | -0.5315 | 0.00611 | -0.0128 | -86.9885
-5 | -0.4754 | 0.00589 | -0.0131 | -80.7131
-4.5 | -0.4187 | 0.00571 | -0.0137 | -73.3275
-4 | -0.3616 | 0.00553 | -0.0142 | -65.3888
-3.5 | -0.3047 | 0.00535 | -0.0148 | -56.9533
-3 | -0.2473 | 0.00523 | -0.0155 | -47.2849
-2.5 | -0.1898 | 0.00506 | -0.0161 | -37.5099
-2 | -0.1323 | 0.00493 | -0.0168 | -26.8357
-1.5 | -0.0754 | 0.00471 | -0.0174 | -16.0085
-0.5 | 0.0364 | 0.00406 | -0.0183 | 8.9655
0 | 0.0913 | 0.00368 | -0.0187 | 24.8098
0.5 | 0.1355 | 0.0038 | -0.0176 | 35.6579
1 | 0.1879 | 0.00414 | -0.0175 | 45.3865
2 | 0.2955 | 0.00501 | -0.0177 | 58.982
2.5 | 0.35 | 0.00534 | -0.0179 | 65.5431
3 | 0.4059 | 0.00557 | -0.0182 | 72.8725
3.5 | 0.4621 | 0.00573 | -0.0187 | 80.6457
4 | 0.518 | 0.00593 | -0.0191 | 87.3524
4.5 | 0.5738 | 0.0061 | -0.0194 | 94.0656
5.5 | 0.6841 | 0.00654 | -0.0199 | 104.6024
6 | 0.7383 | 0.00679 | -0.02 | 108.7334
7 | 0.8455 | 0.0073 | -0.0199 | 115.8219
7.5 | 0.8983 | 0.00758 | -0.0197 | 118.5092
8 | 0.9494 | 0.00791 | -0.0193 | 120.0253
8.5 | 1.0001 | 0.00826 | -0.0187 | 121.0775
9 | 1.0506 | 0.00857 | -0.0181 | 122.5904
9.5 | 1.0997 | 0.00893 | -0.0173 | 123.1467
10 | 1.1468 | 0.00934 | -0.0161 | 122.7837
10.5 | 1.1909 | 0.00985 | -0.0143 | 120.9036
11.5 | 1.2661 | 0.0107 | -0.0081 | 118.3271
12 | 1.3029 | 0.01122 | -0.0052 | 116.123
12.5 | 1.34 | 0.01179 | -0.0024 | 113.6556
13 | 1.3752 | 0.01248 | 0.0005 | 110.1923
13.5 | 1.4091 | 0.01327 | 0.0035 | 106.1869
14 | 1.443 | 0.01408 | 0.0063 | 102.4858
14.5 | 1.4755 | 0.01497 | 0.0092 | 98.5638
15 | 1.5061 | 0.01597 | 0.0122 | 94.3081
15.5 | 1.5327 | 0.01694 | 0.0158 | 90.4782
16.5 | 1.599 | 0.01928 | 0.0196 | 82.9357
17 | 1.6252 | 0.02076 | 0.0223 | 78.2852
17.5 | 1.6503 | 0.02236 | 0.0249 | 73.8059
18 | 1.6731 | 0.02416 | 0.0275 | 69.2508
18.5 | 1.6913 | 0.02635 | 0.0301 | 64.186
19 | 1.7053 | 0.02895 | 0.0327 | 58.905
19.5 | 1.7123 | 0.03229 | 0.0353 | 53.0288
20 | 1.7361 | 0.03446 | 0.0366 | 50.3802

## 133. Re 16M Mach 0.25 (1)
BIGFOIL.COM POLAR EXPORT
NACA66-113 a=0.6
NACA66-113 a=0.6 |  |  |  | Cl Max: | 1.003 | at alpha= | 9.5 | deg
JavaFoil+Calcfoil stall+Eppler ext transition |  |  |  | L/D Max: | 111.381 | at alpha= | 5.5 | deg
Re: | 16000000 |  |  | Cd Min: | 0.00529 | at alpha= | 1.5 | deg
Mach: | 0.25 |  |  | Cl=0 at alpha= | -0.70161 | deg
|  |  |  | @ Cl=0.1, Cd= | 0.00537
|  |  |  | @ Cl=0.4, Cd= | 0.0058151
|  |  |  | @ Cl=0.6, Cd= | 0.1023
alpha (deg) | Cl | Cd | Cm | Cl/Cd
-15 | -0.381 | 0.11217 | 0.006 | -3.4
-14.5 | -0.44 | 0.1057 | 0.005 | -4.164
-14 | -0.495 | 0.09723 | 0.005 | -5.086
-13.5 | -0.544 | 0.09325 | 0.005 | -5.832
-13 | -0.588 | 0.08623 | 0.004 | -6.822
-12.5 | -0.628 | 0.07924 | 0.004 | -7.927
-12 | -0.663 | 0.07197 | 0.004 | -9.213
-11.5 | -0.814 | 0.01515 | 0.006 | -53.718
-11 | -0.853 | 0.01198 | 0.005 | -71.219
-10.5 | -0.871 | 0.01089 | 0.004 | -80.028
-10 | -0.877 | 0.01028 | 0.003 | -85.33
-9.5 | -0.867 | 0.0097 | 0.002 | -89.347
-9 | -0.85 | 0.00922 | 0.001 | -92.142
-8.5 | -0.826 | 0.00807 | 0 | -102.29
-8 | -0.796 | 0.00771 | -0.001 | -103.219
-7.5 | -0.76 | 0.00786 | -0.002 | -96.692
-7 | -0.719 | 0.00798 | -0.003 | -90.006
-6.5 | -0.673 | 0.00755 | -0.004 | -89.147
-6 | -0.624 | 0.00721 | -0.005 | -86.539
-5.5 | -0.572 | 0.0069 | -0.006 | -82.919
-5 | -0.518 | 0.00672 | -0.007 | -77.051
-4.5 | -0.461 | 0.00644 | -0.008 | -71.677
-4 | -0.403 | 0.00625 | -0.009 | -64.554
-3.5 | -0.344 | 0.00605 | -0.01 | -56.835
-3 | -0.283 | 0.00584 | -0.011 | -48.519
-2.5 | -0.222 | 0.00577 | -0.012 | -38.567
-2 | -0.161 | 0.00595 | -0.013 | -27.018
-1.5 | -0.099 | 0.00602 | -0.014 | -16.434
-1 | -0.037 | 0.00538 | -0.015 | -6.882
-0.5 | 0.025 | 0.00532 | -0.016 | 4.73
0 | 0.087 | 0.00537 | -0.017 | 16.275
0.5 | 0.15 | 0.00537 | -0.018 | 27.86
1 | 0.212 | 0.00543 | -0.019 | 39.062
1.5 | 0.274 | 0.00529 | -0.02 | 51.738
2 | 0.335 | 0.0054 | -0.021 | 62.053
2.5 | 0.396 | 0.0058 | -0.022 | 68.291
3 | 0.457 | 0.00603 | -0.023 | 75.715
3.5 | 0.517 | 0.00626 | -0.024 | 82.576
4 | 0.575 | 0.00645 | -0.025 | 89.235
4.5 | 0.633 | 0.00622 | -0.026 | 101.642
5 | 0.688 | 0.00643 | -0.027 | 107.109
5.5 | 0.742 | 0.00666 | -0.027 | 111.381
6 | 0.792 | 0.00778 | -0.028 | 101.88
6.5 | 0.84 | 0.00811 | -0.029 | 103.615
7 | 0.884 | 0.00846 | -0.03 | 104.568
7.5 | 0.925 | 0.00883 | -0.031 | 104.751
8 | 0.956 | 0.00925 | -0.032 | 103.298
8.5 | 0.98 | 0.00969 | -0.033 | 101.138
9 | 0.996 | 0.01018 | -0.034 | 97.808
9.5 | 1.003 | 0.01071 | -0.035 | 93.662
10 | 1.001 | 0.01133 | -0.036 | 88.373
10.5 | 0.989 | 0.01206 | -0.037 | 82.063
11 | 0.966 | 0.01325 | -0.037 | 72.89
11.5 | 0.929 | 0.01492 | -0.038 | 62.236
12 | 0.751 | 0.06869 | -0.025 | 10.929
12.5 | 0.704 | 0.079 | -0.022 | 8.913
13 | 0.658 | 0.08551 | -0.022 | 7.697
13.5 | 0.608 | 0.09021 | -0.022 | 6.739
14 | 0.552 | 0.09551 | -0.023 | 5.784
14.5 | 0.492 | 0.1023 | -0.022 | 4.808

## 134. Re 16M Mach 0.25 (2)
BIGFOIL.COM POLAR EXPORT
NACA66-113 a=0.6
NACA66-113 a=0.6 |  |  |  | Cl Max: | 1.6004 | at alpha= | 17.5 | deg
XFOIL ncrit=9 |  |  |  | L/D Max: | 120.067 | at alpha= | 9 | deg
Re: | 16000000 |  |  | Cd Min: | 0.09777 | at alpha= | -20 | deg
Mach: | 0.25 |  |  | Cl=0 at alpha= | -0.83479 | deg
|  |  |  | @ Cl=0.1, Cd= | 0.0036234
|  |  |  | @ Cl=0.4, Cd= | 0.0055771
|  |  |  | @ Cl=0.6, Cd= | 0.0062509
alpha (deg) | Cl | Cd | Cm | Cl/Cd
-20 | -1.2642 | 0.09777 | -0.0482 | -12.9303
-19.5 | -1.355 | 0.07447 | -0.0655 | -18.1952
-19 | -1.3877 | 0.06194 | -0.0736 | -22.4039
-18.5 | -1.4105 | 0.05216 | -0.0782 | -27.0418
-18 | -1.4467 | 0.04233 | -0.0815 | -34.1767
-17.5 | -1.4746 | 0.03551 | -0.0799 | -41.5263
-17 | -1.4826 | 0.0308 | -0.0768 | -48.1364
-16.5 | -1.4904 | 0.0265 | -0.0724 | -56.2415
-16 | -1.4907 | 0.02298 | -0.0671 | -64.8695
-15.5 | -1.4725 | 0.02073 | -0.0623 | -71.0323
-15 | -1.4549 | 0.01853 | -0.0569 | -78.5159
-14.5 | -1.4249 | 0.01711 | -0.0524 | -83.2788
-14 | -1.4017 | 0.01535 | -0.0467 | -91.316
-13.5 | -1.3693 | 0.01416 | -0.0418 | -96.702
-13 | -1.3352 | 0.01316 | -0.0369 | -101.459
-12.5 | -1.3003 | 0.01238 | -0.0318 | -105.0323
-12 | -1.2588 | 0.01171 | -0.0278 | -107.4979
-11.5 | -1.2099 | 0.01109 | -0.0252 | -109.0983
-11 | -1.1592 | 0.01051 | -0.023 | -110.295
-10.5 | -1.1069 | 0.00997 | -0.0211 | -111.0231
-10 | -1.0556 | 0.00934 | -0.0192 | -113.0193
-9.5 | -1.0021 | 0.00884 | -0.0178 | -113.3597
-9 | -0.9476 | 0.00837 | -0.0167 | -113.2139
-8.5 | -0.8916 | 0.008 | -0.0159 | -111.45
-8 | -0.8352 | 0.00767 | -0.0153 | -108.8918
-7.5 | -0.7782 | 0.00736 | -0.0149 | -105.7337
-7 | -0.7215 | 0.007 | -0.0145 | -103.0714
-6.5 | -0.6643 | 0.00669 | -0.0142 | -99.2975
-6 | -0.6063 | 0.00644 | -0.0142 | -94.146
-5 | -0.4896 | 0.00599 | -0.0146 | -81.7362
-4.5 | -0.431 | 0.00577 | -0.0149 | -74.6967
-4 | -0.3719 | 0.00559 | -0.0153 | -66.5295
-3.5 | -0.313 | 0.00539 | -0.0158 | -58.0705
-3 | -0.2538 | 0.00526 | -0.0164 | -48.251
-2.5 | -0.1944 | 0.0051 | -0.017 | -38.1176
-2 | -0.135 | 0.00495 | -0.0176 | -27.2727
-1.5 | -0.0764 | 0.00475 | -0.0182 | -16.0842
-1 | -0.0189 | 0.00441 | -0.0186 | -4.2857
-0.5 | 0.0383 | 0.00405 | -0.019 | 9.4568
0 | 0.0948 | 0.00362 | -0.0194 | 26.1878
0.5 | 0.1401 | 0.00365 | -0.0181 | 38.3836
1 | 0.1933 | 0.00414 | -0.018 | 46.6908
2 | 0.3031 | 0.00507 | -0.0179 | 59.783
2.5 | 0.3588 | 0.00542 | -0.0179 | 66.1993
3 | 0.4165 | 0.00564 | -0.0182 | 73.8475
3.5 | 0.4743 | 0.0058 | -0.0186 | 81.7759
4 | 0.5321 | 0.006 | -0.0188 | 88.6833
4.5 | 0.5894 | 0.00621 | -0.019 | 94.9114
5 | 0.6464 | 0.00643 | -0.019 | 100.5288
5.5 | 0.7032 | 0.00667 | -0.019 | 105.4273
6 | 0.7588 | 0.00696 | -0.0187 | 109.023
6.5 | 0.8144 | 0.00722 | -0.0183 | 112.7978
7 | 0.8694 | 0.00751 | -0.0177 | 115.7656
7.5 | 0.9229 | 0.00786 | -0.0169 | 117.4173
8 | 0.9753 | 0.00823 | -0.0157 | 118.5055
8.5 | 1.0276 | 0.00858 | -0.0144 | 119.7669
9 | 1.0782 | 0.00898 | -0.0128 | 120.0668
9.5 | 1.1258 | 0.00946 | -0.0106 | 119.0063
10 | 1.1626 | 0.00996 | -0.0061 | 116.7269
11 | 1.2421 | 0.01109 | 0.0014 | 112.0018
11.5 | 1.283 | 0.01174 | 0.0047 | 109.2845
12 | 1.3219 | 0.01251 | 0.0083 | 105.6675
12.5 | 1.3597 | 0.0134 | 0.012 | 101.4701
13 | 1.3926 | 0.01461 | 0.0163 | 95.3183
13.5 | 1.4288 | 0.01567 | 0.02 | 91.1806
14 | 1.4619 | 0.01694 | 0.0239 | 86.2987
14.5 | 1.4958 | 0.01818 | 0.0277 | 82.2772
15 | 1.5199 | 0.01994 | 0.0324 | 76.2237
15.5 | 1.5505 | 0.02177 | 0.0356 | 71.2219
16 | 1.5726 | 0.02407 | 0.0397 | 65.3344
16.5 | 1.5884 | 0.02686 | 0.0437 | 59.1363
17 | 1.5935 | 0.03061 | 0.0477 | 52.0582
17.5 | 1.6004 | 0.03451 | 0.0509 | 46.375
18 | 1.5934 | 0.03989 | 0.0535 | 39.9448
18.5 | 1.5743 | 0.0469 | 0.0547 | 33.5672
19 | 1.5506 | 0.05533 | 0.0539 | 28.0246
19.5 | 1.5155 | 0.06628 | 0.0501 | 22.8651
20 | 1.4859 | 0.07791 | 0.0442 | 19.072

## 135. Re 16M Mach 0.50 (1)
BIGFOIL.COM POLAR EXPORT
NACA66-113 a=0.6
NACA66-113 a=0.6 |  |  |  | Cl Max: | 1.123 | at alpha= | 20 | deg
JavaFoil+Calcfoil stall+Eppler ext transition |  |  |  | L/D Max: | 93.125 | at alpha= | 5.5 | deg
Re: | 16000000 |  |  | Cd Min: | 0.00528 | at alpha= | 2 | deg
Mach: | 0.5 |  |  | Cl=0 at alpha= | -0.7029 | deg
|  |  |  | @ Cl=0.1, Cd= | 0.0053209
|  |  |  | @ Cl=0.4, Cd= | 0.0055167
|  |  |  | @ Cl=0.6, Cd= | 0.0071886
alpha (deg) | Cl | Cd | Cm | Cl/Cd
-20 | -1.055 | 0.16943 | 0.014 | -6.225
-19.5 | -1.027 | 0.16273 | 0.013 | -6.311
-19 | -0.999 | 0.16386 | 0.012 | -6.094
-18.5 | -0.976 | 0.14397 | 0.012 | -6.777
-18 | -0.947 | 0.14276 | 0.011 | -6.635
-17.5 | -0.919 | 0.13504 | 0.011 | -6.807
-17 | -0.892 | 0.13037 | 0.01 | -6.842
-16.5 | -0.866 | 0.12057 | 0.01 | -7.182
-16 | -0.843 | 0.1096 | 0.01 | -7.693
-15.5 | -0.819 | 0.10001 | 0.009 | -8.184
-15 | -0.81 | 0.07938 | 0.01 | -10.201
-14.5 | -0.877 | 0.02661 | 0.012 | -32.943
-14 | -0.864 | 0.01977 | 0.011 | -43.737
-13.5 | -0.704 | 0.09057 | 0.006 | -7.768
-13 | -0.683 | 0.07871 | 0.006 | -8.672
-12.5 | -0.647 | 0.08263 | 0.005 | -7.827
-12 | -0.743 | 0.01606 | 0.007 | -46.261
-11.5 | -0.716 | 0.01415 | 0.006 | -50.616
-11 | -0.686 | 0.01297 | 0.005 | -52.921
-10.5 | -0.537 | 0.06988 | 0.002 | -7.682
-10 | -0.513 | 0.06013 | 0.002 | -8.534
-9.5 | -0.586 | 0.01229 | 0.002 | -47.713
-9 | -0.557 | 0.01105 | 0.001 | -50.466
-8.5 | -0.526 | 0.01029 | 0 | -51.095
-8 | -0.401 | 0.05174 | 0 | -7.743
-7.5 | -0.373 | 0.04841 | -0.001 | -7.708
-7 | -0.423 | 0.00942 | -0.003 | -44.889
-6.5 | -0.643 | 0.00867 | -0.004 | -74.153
-6 | -0.641 | 0.00693 | -0.005 | -92.42
-5.5 | -0.609 | 0.00695 | -0.006 | -87.562
-5 | -0.562 | 0.00657 | -0.007 | -85.514
-4.5 | -0.507 | 0.0067 | -0.008 | -75.577
-4 | -0.446 | 0.0064 | -0.01 | -69.688
-3.5 | -0.382 | 0.0062 | -0.011 | -61.625
-3 | -0.316 | 0.00593 | -0.012 | -53.242
-2.5 | -0.248 | 0.00607 | -0.013 | -40.826
-2 | -0.18 | 0.00597 | -0.014 | -30.076
-1.5 | -0.111 | 0.00629 | -0.015 | -17.588
-1 | -0.041 | 0.00553 | -0.016 | -7.479
-0.5 | 0.028 | 0.00553 | -0.017 | 5.088
0 | 0.098 | 0.00532 | -0.018 | 18.36
0.5 | 0.167 | 0.00535 | -0.02 | 31.228
1 | 0.237 | 0.00541 | -0.021 | 43.729
1.5 | 0.305 | 0.00554 | -0.022 | 55.032
2 | 0.374 | 0.00528 | -0.023 | 70.76
2.5 | 0.441 | 0.00589 | -0.024 | 74.871
3 | 0.508 | 0.00678 | -0.025 | 74.891
3.5 | 0.573 | 0.00706 | -0.026 | 81.151
4 | 0.636 | 0.00736 | -0.027 | 86.436
4.5 | 0.695 | 0.00771 | -0.028 | 90.127
5 | 0.75 | 0.00809 | -0.03 | 92.636
5.5 | 0.796 | 0.00855 | -0.031 | 93.125
6 | 0.832 | 0.00907 | -0.032 | 91.72
6.5 | 0.848 | 0.00966 | -0.033 | 87.752
7 | 0.82 | 0.01046 | -0.034 | 78.338
7.5 | 0.549 | 0.01111 | -0.035 | 49.43
8 | 0.477 | 0.04931 | -0.019 | 9.678
8.5 | 0.503 | 0.05376 | -0.018 | 9.35
9 | 0.646 | 0.01252 | -0.038 | 51.596
9.5 | 0.677 | 0.01353 | -0.039 | 50.025
10 | 0.705 | 0.01503 | -0.039 | 46.93
10.5 | 0.616 | 0.06384 | -0.024 | 9.651
11 | 0.637 | 0.07481 | -0.021 | 8.514
11.5 | 0.803 | 0.01592 | -0.043 | 50.433
12 | 0.832 | 0.01744 | -0.043 | 47.684
12.5 | 0.858 | 0.01971 | -0.044 | 43.525
13 | 0.848 | 0.03343 | -0.042 | 25.352
13.5 | 0.779 | 0.08874 | -0.029 | 8.777
14 | 0.95 | 0.0218 | -0.047 | 43.576
14.5 | 0.944 | 0.03496 | -0.045 | 26.998
15 | 0.864 | 0.0961 | -0.032 | 8.993
15.5 | 0.896 | 0.09793 | -0.034 | 9.149
16 | 0.916 | 0.10933 | -0.033 | 8.375
16.5 | 0.934 | 0.12509 | -0.031 | 7.467
17 | 0.963 | 0.12946 | -0.032 | 7.435
17.5 | 0.991 | 0.13408 | -0.034 | 7.389
18 | 1.017 | 0.14181 | -0.034 | 7.171
18.5 | 1.04 | 0.15926 | -0.034 | 6.531
19 | 1.067 | 0.16266 | -0.035 | 6.562
19.5 | 1.095 | 0.1668 | -0.036 | 6.562
20 | 1.123 | 0.17077 | -0.038 | 6.576

## 136. Re 16M Mach 0.50 (2)
BIGFOIL.COM POLAR EXPORT
NACA66-113 a=0.6
NACA66-113 a=0.6 |  |  |  | Cl Max: | 0.9979 | at alpha= | 8.5 | deg
XFOIL ncrit=9 |  |  |  | L/D Max: | 106.434 | at alpha= | 6 | deg
Re: | 16000000 |  |  | Cd Min: | 0.11598 | at alpha= | 13.5 | deg
Mach: | 0.5 |  |  | Cl=0 at alpha= | -0.88585 | deg
|  |  |  | @ Cl=0.1, Cd= | 0.0034894
|  |  |  | @ Cl=0.4, Cd= | 0.0057332
|  |  |  | @ Cl=0.6, Cd= | 0.0064868
alpha (deg) | Cl | Cd | Cm | Cl/Cd
-12.5 | -0.5846 | 0.10298 | -0.0476 | -5.6768
-12 | -0.5952 | 0.09125 | -0.0551 | -6.5227
-11.5 | -0.6076 | 0.07925 | -0.063 | -7.6669
-11 | -0.6206 | 0.06429 | -0.075 | -9.6531
-10.5 | -0.6464 | 0.0531 | -0.0827 | -12.1733
-10 | -0.6855 | 0.04396 | -0.0849 | -15.5937
-9.5 | -0.7197 | 0.03715 | -0.0821 | -19.3728
-9 | -0.764 | 0.03062 | -0.0749 | -24.951
-8 | -0.8167 | 0.02054 | -0.0527 | -39.7614
-7.5 | -0.8195 | 0.01357 | -0.0433 | -60.3906
-7 | -0.7967 | 0.00911 | -0.0352 | -87.4533
-6.5 | -0.7462 | 0.00782 | -0.0296 | -95.422
-6 | -0.683 | 0.0072 | -0.0264 | -94.8611
-5.5 | -0.6164 | 0.00679 | -0.0243 | -90.7806
-5 | -0.5491 | 0.00645 | -0.0229 | -85.1318
-4.5 | -0.4817 | 0.00615 | -0.022 | -78.3252
-4 | -0.4147 | 0.00588 | -0.0213 | -70.5272
-3.5 | -0.3471 | 0.00567 | -0.0211 | -61.2169
-3 | -0.2799 | 0.00546 | -0.0211 | -51.2637
-2.5 | -0.2123 | 0.00528 | -0.0214 | -40.2083
-2 | -0.145 | 0.0051 | -0.0218 | -28.4314
-1.5 | -0.0781 | 0.00495 | -0.0223 | -15.7778
-1 | -0.0142 | 0.00455 | -0.0224 | -3.1209
-0.5 | 0.048 | 0.00407 | -0.0224 | 11.7936
0 | 0.1089 | 0.00339 | -0.0223 | 32.1239
0.5 | 0.1632 | 0.00319 | -0.0211 | 51.1599
1 | 0.2166 | 0.00418 | -0.0197 | 51.8182
1.5 | 0.2745 | 0.00478 | -0.0188 | 57.4268
2 | 0.3323 | 0.00536 | -0.0177 | 61.9963
2.5 | 0.3935 | 0.00571 | -0.0171 | 68.9142
3 | 0.458 | 0.00594 | -0.0168 | 77.1044
3.5 | 0.5219 | 0.00616 | -0.0163 | 84.724
4 | 0.5855 | 0.00642 | -0.0155 | 91.1994
4.5 | 0.6484 | 0.00671 | -0.0143 | 96.6319
5 | 0.7101 | 0.00702 | -0.0125 | 101.1538
5.5 | 0.7694 | 0.00739 | -0.01 | 104.1137
6 | 0.8238 | 0.00774 | -0.0062 | 106.4341
6.5 | 0.8702 | 0.00821 | -0.0006 | 105.9927
7 | 0.9185 | 0.00884 | 0.0048 | 103.9027
7.5 | 0.9616 | 0.00978 | 0.0112 | 98.3231
8 | 0.9911 | 0.01146 | 0.0195 | 86.4834
8.5 | 0.9979 | 0.01544 | 0.0294 | 64.6308
9.5 | 0.9688 | 0.02776 | 0.0475 | 34.8991
10 | 0.928 | 0.03469 | 0.0551 | 26.7512
10.5 | 0.8873 | 0.04236 | 0.0593 | 20.9466
11 | 0.8543 | 0.05053 | 0.06 | 16.9068
11.5 | 0.8182 | 0.06102 | 0.0563 | 13.4087
12 | 0.79 | 0.07355 | 0.0481 | 10.741
12.5 | 0.7714 | 0.08883 | 0.0366 | 8.684
13 | 0.7606 | 0.10297 | 0.0274 | 7.3866
13.5 | 0.7496 | 0.11598 | 0.019 | 6.4632

## 137. Re 18M Mach 0.00 (1)
BIGFOIL.COM POLAR EXPORT
NACA66-113 a=0.6
NACA66-113 a=0.6 |  |  |  | Cl Max: | 1.071 | at alpha= | 11 | deg
JavaFoil+Calcfoil stall+Eppler ext transition |  |  |  | L/D Max: | 132.498 | at alpha= | 7 | deg
Re: | 18000000 |  |  | Cd Min: | 0.00542 | at alpha= | 0 | deg
Mach: | 0 |  |  | Cl=0 at alpha= | -0.7 | deg
|  |  |  | @ Cl=0.1, Cd= | 0.0054325
|  |  |  | @ Cl=0.4, Cd= | 0.0059985
|  |  |  | @ Cl=0.6, Cd= | 0.006345
alpha (deg) | Cl | Cd | Cm | Cl/Cd
-16.5 | -0.669 | 0.11914 | 0.007 | -5.618
-16 | -0.69 | 0.11247 | 0.007 | -6.134
-15.5 | -0.71 | 0.10579 | 0.007 | -6.707
-15 | -0.729 | 0.09871 | 0.006 | -7.38
-14.5 | -0.755 | 0.0836 | 0.007 | -9.031
-14 | -0.768 | 0.08032 | 0.006 | -9.559
-13.5 | -0.898 | 0.01986 | 0.009 | -45.227
-13 | -0.939 | 0.0132 | 0.008 | -71.126
-12.5 | -0.951 | 0.01212 | 0.007 | -78.435
-12 | -0.955 | 0.0115 | 0.007 | -82.978
-11.5 | -0.956 | 0.01068 | 0.006 | -89.539
-11 | -0.95 | 0.01015 | 0.005 | -93.584
-10.5 | -0.939 | 0.00975 | 0.004 | -96.255
-10 | -0.923 | 0.00927 | 0.003 | -99.521
-9.5 | -0.897 | 0.00822 | 0.002 | -109.19
-9 | -0.868 | 0.00839 | 0.001 | -103.36
-8.5 | -0.833 | 0.00847 | 0 | -98.359
-8 | -0.794 | 0.00814 | -0.001 | -97.543
-7.5 | -0.753 | 0.00773 | -0.002 | -97.359
-7 | -0.708 | 0.00747 | -0.003 | -94.749
-6.5 | -0.66 | 0.00716 | -0.003 | -92.191
-6 | -0.61 | 0.0069 | -0.004 | -88.453
-5.5 | -0.558 | 0.00662 | -0.005 | -84.216
-5 | -0.504 | 0.00638 | -0.006 | -78.935
-4.5 | -0.448 | 0.00619 | -0.007 | -72.424
-4 | -0.391 | 0.00599 | -0.008 | -65.379
-3.5 | -0.333 | 0.00589 | -0.009 | -56.647
-3 | -0.275 | 0.0057 | -0.01 | -48.23
-2.5 | -0.215 | 0.006 | -0.011 | -35.918
-2 | -0.156 | 0.00605 | -0.012 | -25.757
-1.5 | -0.096 | 0.00601 | -0.013 | -15.946
-1 | -0.036 | 0.00545 | -0.014 | -6.573
-0.5 | 0.024 | 0.00544 | -0.015 | 4.481
0 | 0.085 | 0.00542 | -0.016 | 15.612
0.5 | 0.145 | 0.00547 | -0.017 | 26.514
1 | 0.205 | 0.00556 | -0.018 | 36.937
1.5 | 0.265 | 0.00566 | -0.019 | 46.797
2 | 0.325 | 0.00571 | -0.02 | 56.82
2.5 | 0.384 | 0.00605 | -0.021 | 63.452
3 | 0.443 | 0.00586 | -0.022 | 75.51
3.5 | 0.501 | 0.00599 | -0.023 | 83.552
4 | 0.558 | 0.00615 | -0.024 | 90.711
4.5 | 0.614 | 0.00641 | -0.025 | 95.877
5 | 0.669 | 0.00655 | -0.026 | 102.112
5.5 | 0.723 | 0.00633 | -0.027 | 114.186
6 | 0.774 | 0.00656 | -0.028 | 118.025
6.5 | 0.823 | 0.00682 | -0.029 | 120.701
7 | 0.87 | 0.00656 | -0.029 | 132.498
7.5 | 0.913 | 0.00824 | -0.03 | 110.822
8 | 0.951 | 0.00861 | -0.031 | 110.409
8.5 | 0.984 | 0.00899 | -0.032 | 109.401
9 | 1.012 | 0.00936 | -0.033 | 108.081
9.5 | 1.035 | 0.00976 | -0.034 | 105.978
10 | 1.052 | 0.01022 | -0.035 | 102.91
10.5 | 1.064 | 0.01075 | -0.036 | 98.996
11 | 1.071 | 0.01128 | -0.037 | 94.932
11.5 | 1.071 | 0.01203 | -0.037 | 89.044
12 | 1.067 | 0.01274 | -0.038 | 83.743
12.5 | 1.058 | 0.01356 | -0.039 | 77.995
13 | 1.043 | 0.01455 | -0.04 | 71.679
13.5 | 1.021 | 0.01627 | -0.04 | 62.74
14 | 0.994 | 0.01858 | -0.041 | 53.497
14.5 | 0.962 | 0.02201 | -0.041 | 43.71
15 | 0.819 | 0.08333 | -0.03 | 9.829
15.5 | 0.784 | 0.09893 | -0.027 | 7.929
16 | 0.76 | 0.10632 | -0.026 | 7.145

## 138. Re 18M Mach 0.00 (2)
BIGFOIL.COM POLAR EXPORT
NACA66-113 a=0.6
NACA66-113 a=0.6 |  |  |  | Cl Max: | 1.7594 | at alpha= | 20 | deg
XFOIL ncrit=9 |  |  |  | L/D Max: | 126.632 | at alpha= | 9.5 | deg
Re: | 18000000 |  |  | Cd Min: | 0.03035 | at alpha= | 20 | deg
Mach: | 0 |  |  | Cl=0 at alpha= | -0.8229 | deg
|  |  |  | @ Cl=0.1, Cd= | 0.0040237
|  |  |  | @ Cl=0.4, Cd= | 0.0054442
|  |  |  | @ Cl=0.6, Cd= | 0.0060907
alpha (deg) | Cl | Cd | Cm | Cl/Cd
-20 | -1.7046 | 0.02592 | -0.0539 | -65.7639
-19.5 | -1.689 | 0.02377 | -0.0514 | -71.056
-19 | -1.666 | 0.02202 | -0.0497 | -75.6585
-18.5 | -1.6449 | 0.02065 | -0.0467 | -79.6562
-18 | -1.6237 | 0.01919 | -0.0436 | -84.6118
-17.5 | -1.5977 | 0.01802 | -0.0409 | -88.6626
-17 | -1.5706 | 0.01693 | -0.0381 | -92.7702
-16.5 | -1.5421 | 0.01594 | -0.0352 | -96.744
-16 | -1.516 | 0.01487 | -0.0317 | -101.9502
-15.5 | -1.4849 | 0.01408 | -0.0287 | -105.4616
-15 | -1.4579 | 0.01313 | -0.0248 | -111.0358
-14.5 | -1.4259 | 0.01254 | -0.0213 | -113.7081
-14 | -1.3944 | 0.01199 | -0.0176 | -116.2969
-13.5 | -1.352 | 0.01148 | -0.016 | -117.77
-13 | -1.3073 | 0.011 | -0.0147 | -118.8455
-12.5 | -1.2611 | 0.01055 | -0.0137 | -119.5355
-11.5 | -1.165 | 0.00971 | -0.0122 | -119.9794
-11 | -1.1155 | 0.00931 | -0.0117 | -119.8174
-10.5 | -1.0662 | 0.00884 | -0.0111 | -120.6109
-10 | -1.016 | 0.00841 | -0.0107 | -120.8086
-9.5 | -0.9642 | 0.00806 | -0.0105 | -119.6278
-9 | -0.9115 | 0.00775 | -0.0105 | -117.6129
-8.5 | -0.858 | 0.00748 | -0.0106 | -114.7059
-7.5 | -0.7502 | 0.00694 | -0.0109 | -108.098
-7 | -0.6962 | 0.00663 | -0.011 | -105.0075
-6.5 | -0.6412 | 0.00638 | -0.0114 | -100.5016
-5.5 | -0.5297 | 0.00598 | -0.0123 | -88.5786
-5 | -0.4739 | 0.00577 | -0.0127 | -82.1317
-4.5 | -0.4175 | 0.00558 | -0.0133 | -74.8208
-4 | -0.3607 | 0.00542 | -0.0139 | -66.5498
-3.5 | -0.3041 | 0.00526 | -0.0145 | -57.8137
-3 | -0.2468 | 0.00512 | -0.0152 | -48.2031
-2.5 | -0.1897 | 0.00497 | -0.0159 | -38.169
-2 | -0.1324 | 0.00485 | -0.0166 | -27.299
-1.5 | -0.0756 | 0.00464 | -0.0172 | -16.2931
-1 | -0.0198 | 0.00437 | -0.0177 | -4.5309
-0.5 | 0.0361 | 0.0041 | -0.0182 | 8.8049
0 | 0.0897 | 0.00396 | -0.0184 | 22.6515
0.5 | 0.135 | 0.00424 | -0.0175 | 31.8396
1 | 0.1863 | 0.00421 | -0.0174 | 44.2518
1.5 | 0.2402 | 0.00461 | -0.0175 | 52.1041
2 | 0.2943 | 0.00497 | -0.0177 | 59.2153
2.5 | 0.3491 | 0.00528 | -0.018 | 66.1174
3 | 0.4049 | 0.00546 | -0.0184 | 74.1575
3.5 | 0.4611 | 0.00563 | -0.0189 | 81.9005
4 | 0.5167 | 0.0058 | -0.0193 | 89.0862
4.5 | 0.5723 | 0.00599 | -0.0198 | 95.5426
5 | 0.6273 | 0.00619 | -0.0201 | 101.3409
5.5 | 0.6823 | 0.00639 | -0.0204 | 106.7762
6 | 0.7363 | 0.00664 | -0.0206 | 110.8886
6.5 | 0.7899 | 0.00689 | -0.0206 | 114.6444
7 | 0.8434 | 0.00712 | -0.0207 | 118.4551
7.5 | 0.896 | 0.00739 | -0.0206 | 121.2449
8 | 0.9471 | 0.00772 | -0.0203 | 122.6813
8.5 | 0.998 | 0.00804 | -0.0199 | 124.1294
9 | 1.0486 | 0.00834 | -0.0195 | 125.7314
9.5 | 1.0979 | 0.00867 | -0.0189 | 126.6321
10 | 1.1455 | 0.00907 | -0.018 | 126.2955
10.5 | 1.1902 | 0.00955 | -0.0166 | 124.6283
11 | 1.2353 | 0.00996 | -0.0152 | 124.0261
11.5 | 1.2733 | 0.01032 | -0.0124 | 123.3818
12 | 1.3078 | 0.01079 | -0.0091 | 121.2048
12.5 | 1.3438 | 0.0113 | -0.0062 | 118.9204
13 | 1.3789 | 0.01191 | -0.0034 | 115.7767
13.5 | 1.4126 | 0.01263 | -0.0006 | 111.8448
14 | 1.4466 | 0.01336 | 0.0021 | 108.2784
14.5 | 1.4794 | 0.01416 | 0.0048 | 104.4774
15 | 1.5105 | 0.01505 | 0.0076 | 100.3654
15.5 | 1.5408 | 0.01597 | 0.0103 | 96.4809
16 | 1.5778 | 0.01683 | 0.0116 | 93.7493
16.5 | 1.6038 | 0.01791 | 0.0147 | 89.5477
17 | 1.6312 | 0.0192 | 0.0172 | 84.9583
17.5 | 1.6575 | 0.02058 | 0.0197 | 80.5394
18 | 1.6821 | 0.02211 | 0.022 | 76.0787
18.5 | 1.7041 | 0.02384 | 0.0244 | 71.4807
19 | 1.7234 | 0.02586 | 0.0267 | 66.6435
19.5 | 1.7323 | 0.0287 | 0.0295 | 60.3589
20 | 1.7594 | 0.03035 | 0.0307 | 57.9703

## 139. Re 18M Mach 0.10 (1)
BIGFOIL.COM POLAR EXPORT
NACA66-113 a=0.6
NACA66-113 a=0.6 |  |  |  | Cl Max: | 1.06 | at alpha= | 11 | deg
JavaFoil+Calcfoil stall+Eppler ext transition |  |  |  | L/D Max: | 120.38 | at alpha= | 6.5 | deg
Re: | 18000000 |  |  | Cd Min: | 0.00541 | at alpha= | -0.5 | deg
Mach: | 0.1 |  |  | Cl=0 at alpha= | -0.7 | deg
|  |  |  | @ Cl=0.1, Cd= | 0.0054623
|  |  |  | @ Cl=0.4, Cd= | 0.0060625
|  |  |  | @ Cl=0.6, Cd= | 0.0063493
alpha (deg) | Cl | Cd | Cm | Cl/Cd
-16.5 | -0.625 | 0.12059 | 0.007 | -5.182
-16 | -0.649 | 0.11502 | 0.007 | -5.639
-15.5 | -0.671 | 0.1085 | 0.007 | -6.189
-15 | -0.693 | 0.10197 | 0.006 | -6.8
-14.5 | -0.718 | 0.09 | 0.006 | -7.982
-14 | -0.734 | 0.08707 | 0.006 | -8.433
-13.5 | -0.76 | 0.07403 | 0.006 | -10.265
-13 | -0.912 | 0.0139 | 0.008 | -65.635
-12.5 | -0.93 | 0.01247 | 0.007 | -74.545
-12 | -0.938 | 0.01181 | 0.007 | -79.41
-11.5 | -0.943 | 0.01086 | 0.006 | -86.823
-11 | -0.94 | 0.01034 | 0.005 | -90.977
-10.5 | -0.932 | 0.00988 | 0.004 | -94.363
-10 | -0.918 | 0.00937 | 0.003 | -98.024
-9.5 | -0.894 | 0.00774 | 0.002 | -115.615
-9 | -0.866 | 0.00796 | 0.001 | -108.826
-8.5 | -0.833 | 0.00859 | 0 | -96.99
-8 | -0.795 | 0.00816 | -0.001 | -97.509
-7.5 | -0.754 | 0.00781 | -0.002 | -96.601
-7 | -0.71 | 0.00753 | -0.003 | -94.188
-6.5 | -0.662 | 0.00716 | -0.003 | -92.476
-6 | -0.612 | 0.00689 | -0.004 | -88.854
-5.5 | -0.56 | 0.00661 | -0.005 | -84.747
-5 | -0.506 | 0.00644 | -0.006 | -78.511
-4.5 | -0.45 | 0.00619 | -0.007 | -72.735
-4 | -0.393 | 0.00601 | -0.008 | -65.382
-3.5 | -0.335 | 0.00586 | -0.009 | -57.14
-3 | -0.276 | 0.00577 | -0.01 | -47.858
-2.5 | -0.216 | 0.00607 | -0.011 | -35.667
-2 | -0.157 | 0.00603 | -0.012 | -25.974
-1.5 | -0.096 | 0.00608 | -0.013 | -15.849
-1 | -0.036 | 0.00545 | -0.014 | -6.603
-0.5 | 0.024 | 0.00541 | -0.015 | 4.523
0 | 0.085 | 0.00545 | -0.016 | 15.613
0.5 | 0.146 | 0.0055 | -0.017 | 26.481
1 | 0.206 | 0.00557 | -0.018 | 37.054
1.5 | 0.266 | 0.00563 | -0.019 | 47.26
2 | 0.326 | 0.00568 | -0.02 | 57.393
2.5 | 0.386 | 0.00611 | -0.021 | 63.161
3 | 0.445 | 0.00591 | -0.022 | 75.319
3.5 | 0.503 | 0.00605 | -0.023 | 83.231
4 | 0.561 | 0.00621 | -0.024 | 90.288
4.5 | 0.617 | 0.00641 | -0.025 | 96.287
5 | 0.672 | 0.00663 | -0.026 | 101.414
5.5 | 0.726 | 0.00636 | -0.027 | 114.143
6 | 0.777 | 0.00661 | -0.028 | 117.472
6.5 | 0.826 | 0.00686 | -0.029 | 120.38
7 | 0.872 | 0.00801 | -0.03 | 108.885
7.5 | 0.916 | 0.0083 | -0.031 | 110.293
8 | 0.953 | 0.00866 | -0.031 | 110.049
8.5 | 0.984 | 0.00907 | -0.032 | 108.569
9 | 1.011 | 0.00945 | -0.033 | 107.017
9.5 | 1.032 | 0.00988 | -0.034 | 104.481
10 | 1.047 | 0.01034 | -0.035 | 101.334
10.5 | 1.057 | 0.0109 | -0.036 | 96.985
11 | 1.06 | 0.01147 | -0.037 | 92.467
11.5 | 1.057 | 0.01227 | -0.037 | 86.15
12 | 1.049 | 0.01301 | -0.038 | 80.652
12.5 | 1.035 | 0.01401 | -0.039 | 73.876
13 | 1.016 | 0.01506 | -0.04 | 67.417
13.5 | 0.986 | 0.01747 | -0.04 | 56.433
14 | 0.929 | 0.02737 | -0.039 | 33.931
14.5 | 0.832 | 0.06189 | -0.034 | 13.447
15 | 0.769 | 0.09515 | -0.026 | 8.082
15.5 | 0.741 | 0.10323 | -0.025 | 7.175
16 | 0.712 | 0.11224 | -0.024 | 6.342

## 140. Re 18M Mach 0.10 (2)
BIGFOIL.COM POLAR EXPORT
NACA66-113 a=0.6
NACA66-113 a=0.6 |  |  |  | Cl Max: | 1.7453 | at alpha= | 20 | deg
XFOIL ncrit=9 |  |  |  | L/D Max: | 126.126 | at alpha= | 9.5 | deg
Re: | 18000000 |  |  | Cd Min: | 0.03366 | at alpha= | 20 | deg
Mach: | 0.1 |  |  | Cl=0 at alpha= | -0.825 | deg
|  |  |  | @ Cl=0.1, Cd= | 0.0041668
|  |  |  | @ Cl=0.4, Cd= | 0.0054566
|  |  |  | @ Cl=0.6, Cd= | 0.0060995
alpha (deg) | Cl | Cd | Cm | Cl/Cd
-20 | -1.6971 | 0.02854 | -0.06 | -59.4639
-19.5 | -1.6841 | 0.02594 | -0.0576 | -64.9229
-19 | -1.663 | 0.02369 | -0.056 | -70.1984
-18.5 | -1.6448 | 0.02213 | -0.0526 | -74.3244
-18 | -1.6257 | 0.02041 | -0.0493 | -79.6521
-17.5 | -1.6008 | 0.01905 | -0.0463 | -84.0315
-17 | -1.5747 | 0.0178 | -0.0432 | -88.4663
-16.5 | -1.547 | 0.01667 | -0.04 | -92.8014
-16 | -1.5184 | 0.01563 | -0.0367 | -97.1465
-15.5 | -1.4875 | 0.01472 | -0.0334 | -101.053
-15 | -1.461 | 0.01365 | -0.0293 | -107.033
-14.5 | -1.4272 | 0.01301 | -0.026 | -109.7002
-14 | -1.3986 | 0.01227 | -0.0216 | -113.9853
-13.5 | -1.3606 | 0.01174 | -0.0187 | -115.8944
-13 | -1.3161 | 0.01121 | -0.0171 | -117.4041
-12.5 | -1.2699 | 0.01074 | -0.0158 | -118.2402
-12 | -1.2221 | 0.01027 | -0.0147 | -118.9971
-11.5 | -1.1731 | 0.00985 | -0.0138 | -119.0964
-10.5 | -1.0731 | 0.00897 | -0.0124 | -119.6321
-10 | -1.0226 | 0.00852 | -0.0118 | -120.0235
-9.5 | -0.9706 | 0.00814 | -0.0114 | -119.2383
-9 | -0.9176 | 0.00781 | -0.0113 | -117.4904
-8.5 | -0.8637 | 0.00753 | -0.0113 | -114.7012
-8 | -0.8094 | 0.00726 | -0.0113 | -111.4876
-7.5 | -0.7548 | 0.00698 | -0.0114 | -108.1375
-7 | -0.7003 | 0.00666 | -0.0115 | -105.1502
-6.5 | -0.645 | 0.00641 | -0.0117 | -100.624
-5.5 | -0.5327 | 0.00601 | -0.0125 | -88.6356
-5 | -0.4765 | 0.00579 | -0.0129 | -82.2971
-4.5 | -0.4197 | 0.00559 | -0.0135 | -75.0805
-4 | -0.3625 | 0.00543 | -0.0141 | -66.7587
-3.5 | -0.3056 | 0.00526 | -0.0146 | -58.0989
-3 | -0.248 | 0.00513 | -0.0153 | -48.3431
-2.5 | -0.1906 | 0.00498 | -0.016 | -38.2731
-2 | -0.133 | 0.00485 | -0.0167 | -27.4227
-1.5 | -0.0757 | 0.00465 | -0.0173 | -16.2796
-1 | -0.0196 | 0.00437 | -0.0178 | -4.4851
-0.5 | 0.0364 | 0.00409 | -0.0183 | 8.8998
0.5 | 0.1358 | 0.00421 | -0.0176 | 32.2565
1 | 0.1873 | 0.00421 | -0.0174 | 44.4893
1.5 | 0.2414 | 0.00461 | -0.0176 | 52.3644
2 | 0.2957 | 0.00497 | -0.0178 | 59.497
2.5 | 0.3508 | 0.00529 | -0.018 | 66.3138
3 | 0.4069 | 0.00548 | -0.0184 | 74.2518
3.5 | 0.4634 | 0.00565 | -0.0189 | 82.0177
4 | 0.5194 | 0.00581 | -0.0193 | 89.3976
4.5 | 0.5752 | 0.00601 | -0.0197 | 95.7072
5 | 0.6306 | 0.00621 | -0.02 | 101.5459
5.5 | 0.6859 | 0.00641 | -0.0203 | 107.0047
6.5 | 0.7942 | 0.00692 | -0.0204 | 114.7688
7 | 0.8479 | 0.00716 | -0.0204 | 118.4218
7.5 | 0.9008 | 0.00744 | -0.0202 | 121.0753
8 | 0.9521 | 0.00778 | -0.0197 | 122.3779
8.5 | 1.0035 | 0.00809 | -0.0193 | 124.042
9 | 1.0543 | 0.00841 | -0.0188 | 125.3627
9.5 | 1.1036 | 0.00875 | -0.018 | 126.1257
10 | 1.1508 | 0.00918 | -0.0168 | 125.3595
10.5 | 1.1959 | 0.00966 | -0.0152 | 123.7992
11 | 1.2396 | 0.01006 | -0.0133 | 123.2207
11.5 | 1.2747 | 0.01046 | -0.0097 | 121.8642
12 | 1.3108 | 0.01096 | -0.0065 | 119.5985
12.5 | 1.3474 | 0.01151 | -0.0036 | 117.0634
13 | 1.3814 | 0.01225 | -0.0005 | 112.7673
13.5 | 1.4156 | 0.01301 | 0.0025 | 108.8086
14.5 | 1.4827 | 0.01467 | 0.0082 | 101.0702
15 | 1.5153 | 0.01555 | 0.011 | 97.4469
15.5 | 1.5452 | 0.01654 | 0.014 | 93.422
16.5 | 1.6075 | 0.01876 | 0.0188 | 85.6876
17 | 1.6345 | 0.02018 | 0.0214 | 80.996
17.5 | 1.6604 | 0.0217 | 0.024 | 76.5161
18 | 1.6831 | 0.02348 | 0.0267 | 71.6823
18.5 | 1.7 | 0.02572 | 0.0295 | 66.0964
19 | 1.7146 | 0.02825 | 0.0322 | 60.6938
19.5 | 1.7213 | 0.03155 | 0.0349 | 54.5578
20 | 1.7453 | 0.03366 | 0.0362 | 51.8509

## 141. Re 18M Mach 0.25 (1)
BIGFOIL.COM POLAR EXPORT
NACA66-113 a=0.6
NACA66-113 a=0.6 |  |  |  | Cl Max: | 1.004 | at alpha= | 9.5 | deg
JavaFoil+Calcfoil stall+Eppler ext transition |  |  |  | L/D Max: | 116.808 | at alpha= | 6 | deg
Re: | 18000000 |  |  | Cd Min: | 0.00547 | at alpha= | 0 | deg
Mach: | 0.25 |  |  | Cl=0 at alpha= | -0.70161 | deg
|  |  |  | @ Cl=0.1, Cd= | 0.0054824
|  |  |  | @ Cl=0.4, Cd= | 0.0060982
|  |  |  | @ Cl=0.6, Cd= | 0.10141
alpha (deg) | Cl | Cd | Cm | Cl/Cd
-15 | -0.381 | 0.11225 | 0.006 | -3.398
-14.5 | -0.44 | 0.10575 | 0.005 | -4.163
-14 | -0.495 | 0.09767 | 0.005 | -5.063
-13.5 | -0.544 | 0.09219 | 0.005 | -5.9
-13 | -0.589 | 0.086 | 0.004 | -6.844
-12.5 | -0.628 | 0.07976 | 0.004 | -7.872
-12 | -0.664 | 0.07059 | 0.004 | -9.412
-11.5 | -0.822 | 0.01353 | 0.006 | -60.805
-11 | -0.855 | 0.0116 | 0.005 | -73.683
-10.5 | -0.872 | 0.01065 | 0.004 | -81.865
-10 | -0.878 | 0.01005 | 0.003 | -87.393
-9.5 | -0.868 | 0.00951 | 0.002 | -91.213
-9 | -0.85 | 0.00782 | 0.001 | -108.712
-8.5 | -0.826 | 0.00789 | 0 | -104.666
-8 | -0.796 | 0.00806 | -0.001 | -98.725
-7.5 | -0.76 | 0.00817 | -0.002 | -92.991
-7 | -0.719 | 0.00781 | -0.003 | -92.012
-6.5 | -0.673 | 0.00739 | -0.004 | -91.14
-6 | -0.624 | 0.00708 | -0.005 | -88.195
-5.5 | -0.572 | 0.00676 | -0.006 | -84.641
-5 | -0.518 | 0.00661 | -0.007 | -78.341
-4.5 | -0.461 | 0.00639 | -0.008 | -72.168
-4 | -0.403 | 0.00613 | -0.009 | -65.774
-3.5 | -0.344 | 0.00595 | -0.01 | -57.833
-3 | -0.283 | 0.00585 | -0.011 | -48.468
-2.5 | -0.222 | 0.00609 | -0.012 | -36.485
-2 | -0.161 | 0.00609 | -0.013 | -26.387
-1.5 | -0.099 | 0.00614 | -0.014 | -16.124
-1 | -0.037 | 0.00548 | -0.015 | -6.75
-0.5 | 0.025 | 0.00549 | -0.016 | 4.585
0 | 0.087 | 0.00547 | -0.017 | 15.976
0.5 | 0.15 | 0.00553 | -0.018 | 27.07
1 | 0.212 | 0.00559 | -0.019 | 37.927
1.5 | 0.274 | 0.0057 | -0.02 | 48.006
2 | 0.335 | 0.00548 | -0.021 | 61.071
2.5 | 0.396 | 0.00611 | -0.022 | 64.772
3 | 0.457 | 0.00593 | -0.023 | 76.982
3.5 | 0.517 | 0.00613 | -0.024 | 84.274
4 | 0.575 | 0.00636 | -0.025 | 90.476
4.5 | 0.633 | 0.00651 | -0.026 | 97.213
5 | 0.688 | 0.00632 | -0.027 | 108.849
5.5 | 0.742 | 0.00657 | -0.027 | 112.858
6 | 0.793 | 0.00679 | -0.028 | 116.808
6.5 | 0.841 | 0.00796 | -0.029 | 105.624
7 | 0.885 | 0.00829 | -0.03 | 106.676
7.5 | 0.925 | 0.00865 | -0.031 | 106.912
8 | 0.956 | 0.00906 | -0.032 | 105.519
8.5 | 0.98 | 0.00948 | -0.033 | 103.449
9 | 0.996 | 0.00999 | -0.034 | 99.781
9.5 | 1.004 | 0.01047 | -0.035 | 95.908
10 | 1.002 | 0.01109 | -0.036 | 90.369
10.5 | 0.99 | 0.01185 | -0.037 | 83.558
11 | 0.966 | 0.01299 | -0.037 | 74.383
11.5 | 0.931 | 0.01436 | -0.038 | 64.849
12 | 0.753 | 0.06702 | -0.026 | 11.237
12.5 | 0.705 | 0.07797 | -0.023 | 9.042
13 | 0.658 | 0.08495 | -0.022 | 7.751
13.5 | 0.608 | 0.09056 | -0.022 | 6.709
14 | 0.552 | 0.09654 | -0.022 | 5.718
14.5 | 0.492 | 0.10141 | -0.023 | 4.852

## 142. Re 18M Mach 0.25 (2)
BIGFOIL.COM POLAR EXPORT
NACA66-113 a=0.6
NACA66-113 a=0.6 |  |  |  | Cl Max: | 1.6207 | at alpha= | 17.5 | deg
XFOIL ncrit=9 |  |  |  | L/D Max: | 122.845 | at alpha= | 8.5 | deg
Re: | 18000000 |  |  | Cd Min: | 0.0754 | at alpha= | 20 | deg
Mach: | 0.25 |  |  | Cl=0 at alpha= | -0.83508 | deg
|  |  |  | @ Cl=0.1, Cd= | 0.0038497
|  |  |  | @ Cl=0.4, Cd= | 0.005475
|  |  |  | @ Cl=0.6, Cd= | 0.0061411
alpha (deg) | Cl | Cd | Cm | Cl/Cd
-19 | -1.4467 | 0.06043 | -0.0682 | -23.9401
-18.5 | -1.4512 | 0.04771 | -0.0809 | -30.4171
-18 | -1.4846 | 0.03938 | -0.0817 | -37.6993
-17.5 | -1.5079 | 0.03314 | -0.0794 | -45.5009
-17 | -1.5119 | 0.0289 | -0.0758 | -52.3149
-16.5 | -1.5147 | 0.02504 | -0.0712 | -60.4912
-16 | -1.5102 | 0.02188 | -0.0658 | -69.0219
-15.5 | -1.4899 | 0.01978 | -0.0609 | -75.3236
-15 | -1.4696 | 0.01778 | -0.0556 | -82.6547
-14.5 | -1.4381 | 0.01647 | -0.051 | -87.3163
-14 | -1.4101 | 0.01499 | -0.0457 | -94.0694
-13.5 | -1.3786 | 0.0138 | -0.0406 | -99.8986
-13 | -1.3454 | 0.01279 | -0.0354 | -105.1916
-12.5 | -1.3113 | 0.01206 | -0.03 | -108.7313
-12 | -1.2658 | 0.01138 | -0.0267 | -111.2302
-11.5 | -1.216 | 0.01078 | -0.0242 | -112.8015
-11 | -1.1646 | 0.01022 | -0.0221 | -113.953
-10.5 | -1.1117 | 0.00971 | -0.0204 | -114.4902
-9.5 | -1.005 | 0.00867 | -0.0174 | -115.917
-9 | -0.9506 | 0.00819 | -0.0162 | -116.0684
-8.5 | -0.8945 | 0.00783 | -0.0154 | -114.2401
-8 | -0.8378 | 0.0075 | -0.0149 | -111.7067
-7.5 | -0.7805 | 0.00719 | -0.0145 | -108.5535
-7 | -0.7232 | 0.00687 | -0.0142 | -105.2693
-6.5 | -0.6659 | 0.00657 | -0.014 | -101.3546
-6 | -0.608 | 0.00631 | -0.014 | -96.355
-5.5 | -0.5494 | 0.0061 | -0.0141 | -90.0656
-5 | -0.4908 | 0.00588 | -0.0144 | -83.4694
-4.5 | -0.4322 | 0.00565 | -0.0147 | -76.4956
-4 | -0.373 | 0.00548 | -0.0151 | -68.0657
-3.5 | -0.314 | 0.00531 | -0.0156 | -59.1337
-3 | -0.2546 | 0.00516 | -0.0162 | -49.3411
-2.5 | -0.1952 | 0.00501 | -0.0168 | -38.9621
-2 | -0.1358 | 0.00489 | -0.0175 | -27.771
-1 | -0.0189 | 0.00441 | -0.0186 | -4.2857
-0.5 | 0.0384 | 0.00409 | -0.019 | 9.3888
0 | 0.0946 | 0.00382 | -0.0193 | 24.7644
0.5 | 0.14 | 0.00407 | -0.0181 | 34.398
1 | 0.1926 | 0.00422 | -0.0179 | 45.6398
1.5 | 0.2479 | 0.00464 | -0.0179 | 53.4267
2 | 0.3035 | 0.00501 | -0.018 | 60.5788
2.5 | 0.3598 | 0.00535 | -0.0181 | 67.2523
3 | 0.4177 | 0.00553 | -0.0184 | 75.5335
3.5 | 0.4758 | 0.00572 | -0.0188 | 83.1818
4 | 0.5337 | 0.00589 | -0.0191 | 90.6112
4.5 | 0.5911 | 0.00611 | -0.0193 | 96.743
5 | 0.6483 | 0.00631 | -0.0194 | 102.7417
5.5 | 0.7052 | 0.00654 | -0.0193 | 107.8287
6 | 0.761 | 0.00683 | -0.019 | 111.4202
6.5 | 0.8171 | 0.00709 | -0.0188 | 115.2468
7 | 0.8722 | 0.00737 | -0.0182 | 118.3446
7.5 | 0.9259 | 0.00772 | -0.0174 | 119.9352
8 | 0.9791 | 0.00807 | -0.0164 | 121.3259
8.5 | 1.0319 | 0.0084 | -0.0152 | 122.8452
9 | 1.0827 | 0.00882 | -0.0136 | 122.7551
9.5 | 1.1309 | 0.00929 | -0.0114 | 121.733
10 | 1.1716 | 0.00975 | -0.0077 | 120.1641
10.5 | 1.2099 | 0.01025 | -0.0035 | 118.039
11 | 1.2503 | 0.01082 | 0.0001 | 115.5545
11.5 | 1.2905 | 0.01146 | 0.0036 | 112.6091
12 | 1.3291 | 0.01224 | 0.0073 | 108.5866
12.5 | 1.3667 | 0.01312 | 0.0111 | 104.1692
13 | 1.401 | 0.01422 | 0.0153 | 98.5232
13.5 | 1.4383 | 0.01521 | 0.0189 | 94.5628
14 | 1.4723 | 0.01642 | 0.0228 | 89.665
14.5 | 1.5067 | 0.01765 | 0.0266 | 85.3654
15 | 1.5332 | 0.01934 | 0.0311 | 79.2761
15.5 | 1.5619 | 0.02096 | 0.035 | 74.5181
16.5 | 1.6023 | 0.02593 | 0.0429 | 61.7933
17 | 1.6117 | 0.02931 | 0.047 | 54.9881
17.5 | 1.6207 | 0.03299 | 0.0504 | 49.127
18 | 1.6146 | 0.03813 | 0.0533 | 42.3446
18.5 | 1.5953 | 0.04494 | 0.055 | 35.4984
19 | 1.5726 | 0.05302 | 0.0548 | 29.6605
19.5 | 1.5373 | 0.06359 | 0.0516 | 24.1752
20 | 1.5039 | 0.0754 | 0.046 | 19.9456

## 143. Re 18M Mach 0.50 (1)
BIGFOIL.COM POLAR EXPORT
NACA66-113 a=0.6
NACA66-113 a=0.6 |  |  |  | Cl Max: | 1.121 | at alpha= | 20 | deg
JavaFoil+Calcfoil stall+Eppler ext transition |  |  |  | L/D Max: | 94.975 | at alpha= | 5.5 | deg
Re: | 18000000 |  |  | Cd Min: | 0.00547 | at alpha= | 0.5 | deg
Mach: | 0.5 |  |  | Cl=0 at alpha= | -0.7029 | deg
|  |  |  | @ Cl=0.1, Cd= | 0.0054797
|  |  |  | @ Cl=0.4, Cd= | 0.0059164
|  |  |  | @ Cl=0.6, Cd= | 0.0070529
alpha (deg) | Cl | Cd | Cm | Cl/Cd
-20 | -1.054 | 0.17098 | 0.014 | -6.166
-19.5 | -1.027 | 0.16781 | 0.013 | -6.119
-19 | -0.999 | 0.17096 | 0.012 | -5.841
-18.5 | -0.975 | 0.15018 | 0.012 | -6.492
-18 | -0.947 | 0.1458 | 0.011 | -6.492
-17.5 | -0.919 | 0.13888 | 0.011 | -6.618
-17 | -0.891 | 0.13422 | 0.01 | -6.641
-16.5 | -0.865 | 0.12493 | 0.009 | -6.926
-16 | -0.84 | 0.11699 | 0.009 | -7.177
-15.5 | -0.812 | 0.11102 | 0.008 | -7.316
-15 | -0.822 | 0.0702 | 0.01 | -11.713
-14.5 | -0.836 | 0.04275 | 0.011 | -19.559
-14 | -0.861 | 0.02061 | 0.011 | -41.773
-13.5 | -0.704 | 0.0892 | 0.006 | -7.895
-13 | -0.685 | 0.07626 | 0.006 | -8.983
-12.5 | -0.647 | 0.08104 | 0.005 | -7.989
-12 | -0.745 | 0.01551 | 0.007 | -48.023
-11.5 | -0.717 | 0.01376 | 0.006 | -52.123
-11 | -0.687 | 0.01264 | 0.006 | -54.355
-10.5 | -0.537 | 0.069 | 0.002 | -7.78
-10 | -0.514 | 0.05898 | 0.002 | -8.721
-9.5 | -0.588 | 0.01192 | 0.002 | -49.282
-9 | -0.558 | 0.01079 | 0.001 | -51.71
-8.5 | -0.526 | 0.01011 | 0 | -52.032
-8 | -0.401 | 0.05112 | 0 | -7.837
-7.5 | -0.373 | 0.0478 | -0.001 | -7.808
-7 | -0.425 | 0.00911 | -0.003 | -46.694
-6.5 | -0.643 | 0.00848 | -0.004 | -75.914
-6 | -0.641 | 0.0068 | -0.005 | -94.224
-5.5 | -0.609 | 0.0068 | -0.006 | -89.499
-5 | -0.562 | 0.00684 | -0.007 | -82.192
-4.5 | -0.507 | 0.00657 | -0.008 | -77.082
-4 | -0.446 | 0.00627 | -0.01 | -71.135
-3.5 | -0.382 | 0.00607 | -0.011 | -62.988
-3 | -0.316 | 0.00586 | -0.012 | -53.866
-2.5 | -0.248 | 0.00608 | -0.013 | -40.797
-2 | -0.18 | 0.00638 | -0.014 | -28.123
-1.5 | -0.111 | 0.00632 | -0.015 | -17.506
-1 | -0.041 | 0.00575 | -0.016 | -7.189
-0.5 | 0.028 | 0.0057 | -0.017 | 4.938
0 | 0.098 | 0.00548 | -0.018 | 17.818
0.5 | 0.167 | 0.00547 | -0.02 | 30.561
1 | 0.237 | 0.00555 | -0.021 | 42.659
1.5 | 0.305 | 0.00563 | -0.022 | 54.185
2 | 0.374 | 0.0058 | -0.023 | 64.449
2.5 | 0.441 | 0.0061 | -0.024 | 72.323
3 | 0.508 | 0.00597 | -0.025 | 85.09
3.5 | 0.573 | 0.00692 | -0.026 | 82.885
4 | 0.636 | 0.00723 | -0.027 | 88.031
4.5 | 0.696 | 0.00756 | -0.028 | 92.02
5 | 0.75 | 0.00794 | -0.03 | 94.465
5.5 | 0.797 | 0.00839 | -0.031 | 94.975
6 | 0.832 | 0.00889 | -0.032 | 93.624
6.5 | 0.848 | 0.00946 | -0.033 | 89.663
7 | 0.82 | 0.01026 | -0.034 | 79.906
7.5 | 0.55 | 0.01087 | -0.035 | 50.55
8 | 0.479 | 0.04837 | -0.02 | 9.892
8.5 | 0.503 | 0.05387 | -0.018 | 9.335
9 | 0.647 | 0.01224 | -0.038 | 52.838
9.5 | 0.678 | 0.01322 | -0.039 | 51.254
10 | 0.706 | 0.01461 | -0.04 | 48.345
10.5 | 0.615 | 0.0643 | -0.024 | 9.572
11 | 0.637 | 0.07464 | -0.021 | 8.537
11.5 | 0.804 | 0.01554 | -0.043 | 51.702
12 | 0.833 | 0.01699 | -0.043 | 49.017
12.5 | 0.859 | 0.01911 | -0.044 | 44.967
13 | 0.867 | 0.02688 | -0.044 | 32.243
13.5 | 0.78 | 0.087 | -0.029 | 8.969
14 | 0.948 | 0.02221 | -0.047 | 42.68
14.5 | 0.831 | 0.09852 | -0.03 | 8.439
15 | 0.856 | 0.1071 | -0.029 | 7.992
15.5 | 0.884 | 0.11258 | -0.031 | 7.853
16 | 0.909 | 0.11997 | -0.031 | 7.58
16.5 | 0.933 | 0.13494 | -0.031 | 6.915
17 | 0.961 | 0.13554 | -0.032 | 7.088
17.5 | 0.989 | 0.14007 | -0.033 | 7.062
18 | 1.017 | 0.14783 | -0.034 | 6.878
18.5 | 1.04 | 0.16196 | -0.034 | 6.423
19 | 1.067 | 0.16809 | -0.035 | 6.35
19.5 | 1.094 | 0.17136 | -0.036 | 6.385
20 | 1.121 | 0.17978 | -0.037 | 6.238

## 144. Re 18M Mach 0.50 (2)
BIGFOIL.COM POLAR EXPORT
NACA66-113 a=0.6
NACA66-113 a=0.6 |  |  |  | Cl Max: | 1.0059 | at alpha= | 8.5 | deg
XFOIL ncrit=9 |  |  |  | L/D Max: | 109.675 | at alpha= | 6.5 | deg
Re: | 18000000 |  |  | Cd Min: | 0.11449 | at alpha= | 13.5 | deg
Mach: | 0.5 |  |  | Cl=0 at alpha= | -99 | deg
|  |  |  | @ Cl=0.1, Cd= | 0.00354
|  |  |  | @ Cl=0.4, Cd= | 0.0056349
|  |  |  | @ Cl=0.6, Cd= | 0.0063498
alpha (deg) | Cl | Cd | Cm | Cl/Cd
0 | 0.1107 | 0.00354 | -0.0225 | 31.2712
1 | 0.2152 | 0.00424 | -0.0195 | 50.7547
1.5 | 0.2741 | 0.00479 | -0.0188 | 57.2234
2 | 0.3328 | 0.00531 | -0.0178 | 62.6742
2.5 | 0.3954 | 0.00562 | -0.0174 | 70.3559
3 | 0.4601 | 0.00583 | -0.0172 | 78.9194
3.5 | 0.5245 | 0.00605 | -0.0168 | 86.6942
4 | 0.5883 | 0.0063 | -0.016 | 93.381
4.5 | 0.6518 | 0.00657 | -0.0149 | 99.2085
5 | 0.7139 | 0.00689 | -0.0132 | 103.6139
5.5 | 0.7744 | 0.00724 | -0.0109 | 106.9613
6 | 0.8328 | 0.0076 | -0.0078 | 109.5789
6.5 | 0.8785 | 0.00801 | -0.0019 | 109.6754
7 | 0.925 | 0.00867 | 0.0039 | 106.6897
7.5 | 0.9703 | 0.00951 | 0.0101 | 102.0294
8 | 0.9997 | 0.01114 | 0.0185 | 89.7397
8.5 | 1.0059 | 0.01498 | 0.0287 | 67.1495
9 | 1.0047 | 0.02112 | 0.0374 | 47.571
9.5 | 0.9743 | 0.02742 | 0.0472 | 35.5325
10 | 0.9337 | 0.03424 | 0.055 | 27.2693
10.5 | 0.8934 | 0.0418 | 0.0594 | 21.3732
11 | 0.8611 | 0.04984 | 0.0603 | 17.2773
11.5 | 0.8251 | 0.06009 | 0.057 | 13.7311
12 | 0.7964 | 0.07245 | 0.049 | 10.9924
12.5 | 0.7766 | 0.0873 | 0.0378 | 8.8958
13 | 0.7675 | 0.10164 | 0.0284 | 7.5512
13.5 | 0.7569 | 0.11449 | 0.0201 | 6.6111

## 145. Re 20M Mach 0.00 (1)
BIGFOIL.COM POLAR EXPORT
NACA66-113 a=0.6
NACA66-113 a=0.6 |  |  |  | Cl Max: | 1.072 | at alpha= | 11.5 | deg
JavaFoil+Calcfoil stall+Eppler ext transition |  |  |  | L/D Max: | 124.656 | at alpha= | 7 | deg
Re: | 20000000 |  |  | Cd Min: | 0.00552 | at alpha= | -0.5 | deg
Mach: | 0 |  |  | Cl=0 at alpha= | -0.7 | deg
|  |  |  | @ Cl=0.1, Cd= | 0.0055375
|  |  |  | @ Cl=0.4, Cd= | 0.0060771
|  |  |  | @ Cl=0.6, Cd= | 0.006245
alpha (deg) | Cl | Cd | Cm | Cl/Cd
-16.5 | -0.67 | 0.11853 | 0.007 | -5.649
-16 | -0.69 | 0.11233 | 0.007 | -6.141
-15.5 | -0.71 | 0.10567 | 0.007 | -6.715
-15 | -0.729 | 0.09862 | 0.006 | -7.387
-14.5 | -0.755 | 0.0832 | 0.007 | -9.079
-14 | -0.765 | 0.08225 | 0.006 | -9.307
-13.5 | -0.844 | 0.03814 | 0.008 | -22.139
-13 | -0.941 | 0.01282 | 0.008 | -73.356
-12.5 | -0.952 | 0.01183 | 0.007 | -80.46
-12 | -0.956 | 0.01126 | 0.007 | -84.835
-11.5 | -0.957 | 0.01047 | 0.006 | -91.386
-11 | -0.951 | 0.00996 | 0.005 | -95.483
-10.5 | -0.939 | 0.00957 | 0.004 | -98.152
-10 | -0.923 | 0.0079 | 0.003 | -116.933
-9.5 | -0.898 | 0.00805 | 0.002 | -111.493
-9 | -0.868 | 0.00874 | 0.001 | -99.304
-8.5 | -0.833 | 0.00829 | 0 | -100.516
-8 | -0.794 | 0.00791 | -0.001 | -100.426
-7.5 | -0.752 | 0.00764 | -0.002 | -98.465
-7 | -0.708 | 0.00734 | -0.003 | -96.387
-6.5 | -0.66 | 0.00702 | -0.003 | -93.999
-6 | -0.61 | 0.00676 | -0.004 | -90.237
-5.5 | -0.558 | 0.00649 | -0.005 | -85.991
-5 | -0.504 | 0.00633 | -0.006 | -79.621
-4.5 | -0.448 | 0.0061 | -0.007 | -73.414
-4 | -0.391 | 0.00599 | -0.008 | -65.307
-3.5 | -0.333 | 0.00605 | -0.009 | -55.089
-3 | -0.275 | 0.00611 | -0.01 | -44.955
-2.5 | -0.215 | 0.0061 | -0.011 | -35.289
-2 | -0.156 | 0.00606 | -0.012 | -25.708
-1.5 | -0.096 | 0.00607 | -0.013 | -15.801
-1 | -0.036 | 0.00556 | -0.014 | -6.439
-0.5 | 0.024 | 0.00552 | -0.015 | 4.416
0 | 0.085 | 0.00553 | -0.016 | 15.306
0.5 | 0.145 | 0.00556 | -0.017 | 26.079
1 | 0.205 | 0.00562 | -0.018 | 36.482
1.5 | 0.265 | 0.0057 | -0.019 | 46.509
2 | 0.325 | 0.00578 | -0.02 | 56.13
2.5 | 0.384 | 0.00605 | -0.021 | 63.453
3 | 0.443 | 0.00615 | -0.022 | 71.954
3.5 | 0.501 | 0.00617 | -0.023 | 81.209
4 | 0.558 | 0.00608 | -0.024 | 91.757
4.5 | 0.614 | 0.0063 | -0.025 | 97.561
5 | 0.669 | 0.00651 | -0.026 | 102.878
5.5 | 0.723 | 0.00668 | -0.027 | 108.258
6 | 0.774 | 0.00648 | -0.028 | 119.464
6.5 | 0.823 | 0.00671 | -0.029 | 122.583
7 | 0.87 | 0.00698 | -0.029 | 124.656
7.5 | 0.914 | 0.00814 | -0.03 | 112.299
8 | 0.952 | 0.00846 | -0.031 | 112.538
8.5 | 0.984 | 0.00883 | -0.032 | 111.516
9 | 1.012 | 0.00919 | -0.033 | 110.203
9.5 | 1.035 | 0.00961 | -0.034 | 107.677
10 | 1.053 | 0.01002 | -0.035 | 105.065
10.5 | 1.065 | 0.01055 | -0.036 | 100.934
11 | 1.071 | 0.0111 | -0.037 | 96.515
11.5 | 1.072 | 0.01183 | -0.037 | 90.613
12 | 1.068 | 0.01249 | -0.038 | 85.522
12.5 | 1.058 | 0.01328 | -0.039 | 79.707
13 | 1.044 | 0.01431 | -0.04 | 72.917
13.5 | 1.023 | 0.01578 | -0.04 | 64.836
14 | 1 | 0.01725 | -0.041 | 57.954
14.5 | 0.963 | 0.02146 | -0.041 | 44.889
15 | 0.824 | 0.07928 | -0.031 | 10.395
15.5 | 0.786 | 0.09727 | -0.027 | 8.08
16 | 0.758 | 0.10773 | -0.026 | 7.041
16.5 | 0.734 | 0.11392 | -0.026 | 6.447

## 146. Re 20M Mach 0.00 (2)
BIGFOIL.COM POLAR EXPORT
NACA66-113 a=0.6
NACA66-113 a=0.6 |  |  |  | Cl Max: | 1.7686 | at alpha= | 20 | deg
XFOIL ncrit=9 |  |  |  | L/D Max: | 129.086 | at alpha= | 9.5 | deg
Re: | 20000000 |  |  | Cd Min: | 0.02962 | at alpha= | 20 | deg
Mach: | 0 |  |  | Cl=0 at alpha= | -0.819 | deg
|  |  |  | @ Cl=0.1, Cd= | 0.0042902
|  |  |  | @ Cl=0.4, Cd= | 0.00538
|  |  |  | @ Cl=0.6, Cd= | 0.0059912
alpha (deg) | Cl | Cd | Cm | Cl/Cd
-20 | -1.7177 | 0.02502 | -0.053 | -68.6531
-19.5 | -1.7 | 0.02303 | -0.0506 | -73.8168
-19 | -1.6793 | 0.02141 | -0.0482 | -78.4353
-18.5 | -1.6567 | 0.02003 | -0.0454 | -82.7109
-18 | -1.6336 | 0.01867 | -0.0425 | -87.4987
-17.5 | -1.6072 | 0.01753 | -0.0398 | -91.6828
-17 | -1.5801 | 0.01648 | -0.0369 | -95.8799
-16.5 | -1.5513 | 0.01554 | -0.0339 | -99.8263
-16 | -1.5225 | 0.01459 | -0.0307 | -104.3523
-15.5 | -1.4912 | 0.01383 | -0.0277 | -107.8236
-15 | -1.4649 | 0.01289 | -0.0236 | -113.6462
-14.5 | -1.4334 | 0.01234 | -0.02 | -116.1588
-14 | -1.3998 | 0.01176 | -0.0167 | -119.0306
-13.5 | -1.3569 | 0.01124 | -0.0151 | -120.7206
-13 | -1.3118 | 0.01077 | -0.014 | -121.8013
-12.5 | -1.2651 | 0.01033 | -0.013 | -122.4685
-12 | -1.2173 | 0.0099 | -0.0122 | -122.9596
-10.5 | -1.0684 | 0.00871 | -0.0107 | -122.6636
-10 | -1.0181 | 0.00828 | -0.0103 | -122.9589
-9.5 | -0.9663 | 0.00792 | -0.0101 | -122.0076
-9 | -0.9136 | 0.00761 | -0.0101 | -120.0526
-8.5 | -0.86 | 0.00734 | -0.0102 | -117.1662
-8 | -0.8061 | 0.00708 | -0.0104 | -113.8559
-7.5 | -0.7516 | 0.00682 | -0.0106 | -110.2053
-7 | -0.6974 | 0.00652 | -0.0108 | -106.9632
-6.5 | -0.6425 | 0.00627 | -0.0111 | -102.4721
-6 | -0.5868 | 0.00607 | -0.0116 | -96.6722
-5.5 | -0.5308 | 0.00589 | -0.0121 | -90.1188
-5 | -0.4748 | 0.00567 | -0.0126 | -83.739
-4.5 | -0.4183 | 0.00548 | -0.0131 | -76.3321
-4 | -0.3615 | 0.00534 | -0.0137 | -67.6966
-3.5 | -0.3048 | 0.00517 | -0.0143 | -58.9555
-3 | -0.2475 | 0.00504 | -0.0151 | -49.1071
-2.5 | -0.1904 | 0.00491 | -0.0157 | -38.778
-2 | -0.1329 | 0.00477 | -0.0165 | -27.8616
-1.5 | -0.076 | 0.00463 | -0.0171 | -16.4147
-0.5 | 0.0356 | 0.00419 | -0.0181 | 8.4964
0 | 0.0882 | 0.00422 | -0.0182 | 20.9005
0.5 | 0.1353 | 0.0045 | -0.0175 | 30.0667
1.5 | 0.2402 | 0.00463 | -0.0175 | 51.879
2 | 0.2948 | 0.00494 | -0.0178 | 59.6761
2.5 | 0.3498 | 0.00521 | -0.0181 | 67.1401
3 | 0.4059 | 0.0054 | -0.0186 | 75.1667
3.5 | 0.462 | 0.00555 | -0.0191 | 83.2432
4 | 0.518 | 0.00572 | -0.0196 | 90.5594
4.5 | 0.5735 | 0.0059 | -0.02 | 97.2034
5 | 0.6287 | 0.00609 | -0.0203 | 103.2348
5.5 | 0.6838 | 0.00628 | -0.0207 | 108.8854
6 | 0.7378 | 0.00653 | -0.0208 | 112.9862
6.5 | 0.7918 | 0.00677 | -0.021 | 116.9572
7 | 0.8454 | 0.007 | -0.0211 | 120.7714
7.5 | 0.898 | 0.00727 | -0.021 | 123.5213
8 | 0.9494 | 0.00761 | -0.0207 | 124.7569
8.5 | 1.0008 | 0.00789 | -0.0204 | 126.8441
9 | 1.0516 | 0.00819 | -0.0201 | 128.4005
9.5 | 1.1011 | 0.00853 | -0.0195 | 129.0856
10 | 1.1486 | 0.00893 | -0.0186 | 128.6226
10.5 | 1.1944 | 0.00938 | -0.0173 | 127.3348
11.5 | 1.2816 | 0.01014 | -0.014 | 126.3905
12 | 1.3152 | 0.01057 | -0.0104 | 124.4276
12.5 | 1.3505 | 0.01107 | -0.0074 | 121.9964
13 | 1.3844 | 0.01172 | -0.0044 | 118.1229
13.5 | 1.4182 | 0.01242 | -0.0015 | 114.1868
14 | 1.4525 | 0.01312 | 0.0012 | 110.7088
14.5 | 1.4857 | 0.01389 | 0.0039 | 106.9618
15 | 1.5181 | 0.01471 | 0.0065 | 103.2019
15.5 | 1.5492 | 0.0156 | 0.0092 | 99.3077
16.5 | 1.6112 | 0.01748 | 0.0139 | 92.1739
17 | 1.6391 | 0.01872 | 0.0164 | 87.5588
17.5 | 1.666 | 0.02004 | 0.0188 | 83.1337
18 | 1.6907 | 0.02154 | 0.0212 | 78.4912
18.5 | 1.7121 | 0.0233 | 0.0237 | 73.4807
19 | 1.7302 | 0.02535 | 0.0262 | 68.2525
19.5 | 1.7408 | 0.02806 | 0.029 | 62.0385
20 | 1.7686 | 0.02962 | 0.0302 | 59.7097

## 147. Re 20M Mach 0.10 (1)
BIGFOIL.COM POLAR EXPORT
NACA66-113 a=0.6
NACA66-113 a=0.6 |  |  |  | Cl Max: | 1.061 | at alpha= | 11 | deg
JavaFoil+Calcfoil stall+Eppler ext transition |  |  |  | L/D Max: | 134.638 | at alpha= | 7 | deg
Re: | 20000000 |  |  | Cd Min: | 0.00551 | at alpha= | 0 | deg
Mach: | 0.1 |  |  | Cl=0 at alpha= | -0.7 | deg
|  |  |  | @ Cl=0.1, Cd= | 0.0055272
|  |  |  | @ Cl=0.4, Cd= | 0.0061242
|  |  |  | @ Cl=0.6, Cd= | 0.0062405
alpha (deg) | Cl | Cd | Cm | Cl/Cd
-16.5 | -0.625 | 0.12041 | 0.007 | -5.19
-16 | -0.649 | 0.11459 | 0.007 | -5.661
-15.5 | -0.672 | 0.10807 | 0.007 | -6.216
-15 | -0.694 | 0.10064 | 0.006 | -6.891
-14.5 | -0.72 | 0.08845 | 0.007 | -8.139
-14 | -0.734 | 0.08708 | 0.006 | -8.432
-13.5 | -0.756 | 0.07695 | 0.006 | -9.823
-13 | -0.907 | 0.01464 | 0.008 | -61.942
-12.5 | -0.931 | 0.01217 | 0.007 | -76.515
-12 | -0.939 | 0.01153 | 0.007 | -81.442
-11.5 | -0.944 | 0.01063 | 0.006 | -88.756
-11 | -0.941 | 0.01012 | 0.005 | -92.982
-10.5 | -0.933 | 0.0097 | 0.004 | -96.109
-10 | -0.919 | 0.00923 | 0.003 | -99.51
-9.5 | -0.895 | 0.00822 | 0.002 | -108.856
-9 | -0.867 | 0.00877 | 0.001 | -98.901
-8.5 | -0.833 | 0.00842 | 0 | -98.928
-8 | -0.795 | 0.00802 | -0.001 | -99.221
-7.5 | -0.754 | 0.00765 | -0.002 | -98.613
-7 | -0.71 | 0.0074 | -0.003 | -95.882
-6.5 | -0.662 | 0.00703 | -0.003 | -94.201
-6 | -0.612 | 0.00677 | -0.004 | -90.424
-5.5 | -0.56 | 0.00656 | -0.005 | -85.336
-5 | -0.506 | 0.00633 | -0.006 | -79.883
-4.5 | -0.45 | 0.00616 | -0.007 | -73.078
-4 | -0.393 | 0.00602 | -0.008 | -65.323
-3.5 | -0.335 | 0.00586 | -0.009 | -57.143
-3 | -0.276 | 0.00608 | -0.01 | -45.431
-2.5 | -0.216 | 0.00608 | -0.011 | -35.612
-2 | -0.157 | 0.00605 | -0.012 | -25.877
-1.5 | -0.096 | 0.00607 | -0.013 | -15.863
-1 | -0.036 | 0.00558 | -0.014 | -6.452
-0.5 | 0.024 | 0.00555 | -0.015 | 4.416
0 | 0.085 | 0.00551 | -0.016 | 15.456
0.5 | 0.146 | 0.00558 | -0.017 | 26.11
1 | 0.206 | 0.00566 | -0.018 | 36.469
1.5 | 0.266 | 0.00576 | -0.019 | 46.191
2 | 0.326 | 0.00582 | -0.02 | 56.034
2.5 | 0.386 | 0.00611 | -0.021 | 63.1
3 | 0.445 | 0.00617 | -0.022 | 72.151
3.5 | 0.503 | 0.00621 | -0.023 | 81.016
4 | 0.561 | 0.00615 | -0.024 | 91.13
4.5 | 0.617 | 0.00628 | -0.025 | 98.249
5 | 0.672 | 0.00649 | -0.026 | 103.609
5.5 | 0.726 | 0.00629 | -0.027 | 115.407
6 | 0.777 | 0.00652 | -0.028 | 119.177
6.5 | 0.826 | 0.00677 | -0.029 | 121.935
7 | 0.873 | 0.00648 | -0.03 | 134.638
7.5 | 0.916 | 0.00819 | -0.031 | 111.794
8 | 0.953 | 0.00853 | -0.031 | 111.756
8.5 | 0.985 | 0.00891 | -0.032 | 110.464
9 | 1.012 | 0.00925 | -0.033 | 109.375
9.5 | 1.033 | 0.0097 | -0.034 | 106.468
10 | 1.048 | 0.01014 | -0.035 | 103.315
10.5 | 1.057 | 0.01068 | -0.036 | 99.016
11 | 1.061 | 0.01126 | -0.037 | 94.245
11.5 | 1.058 | 0.01203 | -0.038 | 87.976
12 | 1.05 | 0.01273 | -0.038 | 82.519
12.5 | 1.036 | 0.01361 | -0.039 | 76.139
13 | 1.015 | 0.015 | -0.04 | 67.684
13.5 | 0.989 | 0.01678 | -0.04 | 58.918
14 | 0.959 | 0.01896 | -0.041 | 50.577
14.5 | 0.834 | 0.06028 | -0.034 | 13.843
15 | 0.772 | 0.0924 | -0.027 | 8.35
15.5 | 0.742 | 0.10215 | -0.026 | 7.261
16 | 0.712 | 0.11138 | -0.025 | 6.397

## 148. Re 20M Mach 0.10 (2)
BIGFOIL.COM POLAR EXPORT
NACA66-113 a=0.6
NACA66-113 a=0.6 |  |  |  | Cl Max: | 1.7543 | at alpha= | 20 | deg
XFOIL ncrit=9 |  |  |  | L/D Max: | 128.399 | at alpha= | 9.5 | deg
Re: | 20000000 |  |  | Cd Min: | 0.03292 | at alpha= | 20 | deg
Mach: | 0.1 |  |  | Cl=0 at alpha= | -0.82175 | deg
|  |  |  | @ Cl=0.1, Cd= | 0.0042655
|  |  |  | @ Cl=0.4, Cd= | 0.0053834
|  |  |  | @ Cl=0.6, Cd= | 0.0060006
alpha (deg) | Cl | Cd | Cm | Cl/Cd
-20 | -1.7101 | 0.02759 | -0.0594 | -61.9826
-19.5 | -1.6967 | 0.02509 | -0.0568 | -67.6246
-19 | -1.6771 | 0.02312 | -0.0545 | -72.5389
-18.5 | -1.6578 | 0.02143 | -0.0514 | -77.3588
-18 | -1.6364 | 0.01983 | -0.0482 | -82.5214
-17.5 | -1.6111 | 0.01851 | -0.0451 | -87.0394
-17 | -1.5849 | 0.0173 | -0.042 | -91.6127
-16.5 | -1.5565 | 0.01623 | -0.0388 | -95.9026
-16 | -1.5269 | 0.01523 | -0.0355 | -100.2561
-15.5 | -1.4948 | 0.01442 | -0.0324 | -103.6616
-15 | -1.4672 | 0.01342 | -0.0284 | -109.3294
-14.5 | -1.4339 | 0.0128 | -0.0249 | -112.0234
-14 | -1.4064 | 0.01208 | -0.0202 | -116.4238
-13.5 | -1.3658 | 0.0115 | -0.0179 | -118.7652
-13 | -1.3209 | 0.01098 | -0.0163 | -120.3005
-12.5 | -1.2742 | 0.0105 | -0.015 | -121.3524
-12 | -1.226 | 0.01006 | -0.014 | -121.8688
-11.5 | -1.1767 | 0.00964 | -0.0132 | -122.0643
-11 | -1.1263 | 0.00924 | -0.0126 | -121.8939
-10.5 | -1.0755 | 0.00884 | -0.012 | -121.6629
-10 | -1.0248 | 0.00839 | -0.0114 | -122.1454
-9.5 | -0.9727 | 0.008 | -0.0111 | -121.5875
-9 | -0.9197 | 0.00767 | -0.0109 | -119.9087
-8.5 | -0.8657 | 0.00739 | -0.0109 | -117.1448
-8 | -0.8112 | 0.00712 | -0.011 | -113.9326
-7.5 | -0.7563 | 0.00686 | -0.0111 | -110.2478
-7 | -0.7016 | 0.00656 | -0.0113 | -106.9512
-6.5 | -0.6463 | 0.0063 | -0.0115 | -102.5873
-6 | -0.5903 | 0.00609 | -0.0119 | -96.9294
-5 | -0.4774 | 0.00569 | -0.0128 | -83.9016
-4.5 | -0.4206 | 0.00549 | -0.0133 | -76.612
-4 | -0.3635 | 0.00535 | -0.0139 | -67.9439
-3.5 | -0.3064 | 0.00518 | -0.0145 | -59.1506
-3 | -0.2487 | 0.00504 | -0.0152 | -49.3452
-2.5 | -0.1912 | 0.00492 | -0.0159 | -38.8618
-2 | -0.1334 | 0.00478 | -0.0166 | -27.9079
-1.5 | -0.0762 | 0.00463 | -0.0173 | -16.4579
-1 | -0.02 | 0.00438 | -0.0177 | -4.5662
-0.5 | 0.0361 | 0.00417 | -0.0182 | 8.6571
0 | 0.089 | 0.0042 | -0.0183 | 21.1905
0.5 | 0.136 | 0.00448 | -0.0176 | 30.3571
1 | 0.187 | 0.0043 | -0.0174 | 43.4884
1.5 | 0.2414 | 0.00464 | -0.0176 | 52.0259
2 | 0.2962 | 0.00495 | -0.0178 | 59.8384
2.5 | 0.3515 | 0.00522 | -0.0181 | 67.3372
3 | 0.4079 | 0.00541 | -0.0186 | 75.3974
3.5 | 0.4643 | 0.00556 | -0.0191 | 83.5072
4 | 0.5206 | 0.00573 | -0.0195 | 90.8551
4.5 | 0.5764 | 0.00592 | -0.0199 | 97.3649
5 | 0.632 | 0.00611 | -0.0203 | 103.437
5.5 | 0.6874 | 0.0063 | -0.0205 | 109.1111
6 | 0.7417 | 0.00656 | -0.0206 | 113.064
6.5 | 0.7961 | 0.0068 | -0.0207 | 117.0735
7 | 0.85 | 0.00704 | -0.0208 | 120.7386
7.5 | 0.9028 | 0.00732 | -0.0206 | 123.3333
8 | 0.9545 | 0.00766 | -0.0202 | 124.6084
8.5 | 1.0063 | 0.00794 | -0.0198 | 126.738
9 | 1.0573 | 0.00826 | -0.0193 | 128.0024
9.5 | 1.1068 | 0.00862 | -0.0185 | 128.3991
10 | 1.1542 | 0.00904 | -0.0174 | 127.677
10.5 | 1.2005 | 0.00948 | -0.016 | 126.635
11 | 1.246 | 0.00988 | -0.0145 | 126.1134
11.5 | 1.2827 | 0.01026 | -0.0112 | 125.0195
12 | 1.3179 | 0.01074 | -0.0078 | 122.7095
12.5 | 1.3542 | 0.01128 | -0.0048 | 120.0532
13 | 1.3871 | 0.01205 | -0.0014 | 115.112
13.5 | 1.4215 | 0.01278 | 0.0016 | 111.2285
14 | 1.4558 | 0.01355 | 0.0045 | 107.4391
14.5 | 1.4903 | 0.01433 | 0.0071 | 103.9986
15 | 1.5233 | 0.01519 | 0.0099 | 100.2831
15.5 | 1.5543 | 0.01615 | 0.0128 | 96.2415
16 | 1.5825 | 0.01711 | 0.0161 | 92.4898
16.5 | 1.6149 | 0.01833 | 0.018 | 88.1015
17 | 1.6428 | 0.01968 | 0.0206 | 83.4756
17.5 | 1.6695 | 0.02113 | 0.0232 | 79.0109
18 | 1.6915 | 0.02293 | 0.026 | 73.768
18.5 | 1.7067 | 0.02523 | 0.029 | 67.6457
19 | 1.7224 | 0.02767 | 0.0317 | 62.2479
19.5 | 1.731 | 0.03077 | 0.0344 | 56.2561
20 | 1.7543 | 0.03292 | 0.0358 | 53.2898

## 149. Re 20M Mach 0.25 (1)
BIGFOIL.COM POLAR EXPORT
NACA66-113 a=0.6
NACA66-113 a=0.6 |  |  |  | Cl Max: | 1.004 | at alpha= | 9.5 | deg
JavaFoil+Calcfoil stall+Eppler ext transition |  |  |  | L/D Max: | 118.2 | at alpha= | 6 | deg
Re: | 20000000 |  |  | Cd Min: | 0.00557 | at alpha= | -0.5 | deg
Mach: | 0.25 |  |  | Cl=0 at alpha= | -0.70161 | deg
|  |  |  | @ Cl=0.1, Cd= | 0.0055862
|  |  |  | @ Cl=0.4, Cd= | 0.0061252
|  |  |  | @ Cl=0.6, Cd= | 0.10057
alpha (deg) | Cl | Cd | Cm | Cl/Cd
-15 | -0.381 | 0.11134 | 0.006 | -3.426
-14.5 | -0.44 | 0.10489 | 0.005 | -4.198
-14 | -0.495 | 0.09759 | 0.005 | -5.068
-13.5 | -0.544 | 0.09208 | 0.005 | -5.907
-13 | -0.589 | 0.08593 | 0.004 | -6.85
-12.5 | -0.628 | 0.07975 | 0.004 | -7.873
-12 | -0.666 | 0.06926 | 0.004 | -9.616
-11.5 | -0.827 | 0.01279 | 0.006 | -64.626
-11 | -0.856 | 0.01129 | 0.005 | -75.816
-10.5 | -0.873 | 0.01043 | 0.004 | -83.719
-10 | -0.878 | 0.00986 | 0.003 | -89.059
-9.5 | -0.868 | 0.00935 | 0.002 | -92.881
-9 | -0.851 | 0.00769 | 0.001 | -110.679
-8.5 | -0.827 | 0.00779 | 0 | -106.187
-8 | -0.796 | 0.00836 | -0.001 | -95.265
-7.5 | -0.76 | 0.00801 | -0.002 | -94.827
-7 | -0.719 | 0.00766 | -0.003 | -93.773
-6.5 | -0.673 | 0.00734 | -0.004 | -91.722
-6 | -0.624 | 0.00703 | -0.005 | -88.771
-5.5 | -0.572 | 0.00673 | -0.006 | -84.993
-5 | -0.518 | 0.00647 | -0.007 | -80.009
-4.5 | -0.461 | 0.00629 | -0.008 | -73.377
-4 | -0.403 | 0.0061 | -0.009 | -66.146
-3.5 | -0.344 | 0.00588 | -0.01 | -58.515
-3 | -0.283 | 0.00616 | -0.011 | -46.006
-2.5 | -0.222 | 0.00615 | -0.012 | -36.182
-2 | -0.161 | 0.00611 | -0.013 | -26.319
-1.5 | -0.099 | 0.00614 | -0.014 | -16.127
-1 | -0.037 | 0.00561 | -0.015 | -6.592
-0.5 | 0.025 | 0.00557 | -0.016 | 4.515
0 | 0.087 | 0.00558 | -0.017 | 15.667
0.5 | 0.15 | 0.00561 | -0.018 | 26.668
1 | 0.212 | 0.00572 | -0.019 | 37.076
1.5 | 0.274 | 0.00583 | -0.02 | 46.947
2 | 0.335 | 0.00557 | -0.021 | 60.097
2.5 | 0.396 | 0.00612 | -0.022 | 64.676
3 | 0.457 | 0.0062 | -0.023 | 73.649
3.5 | 0.517 | 0.00602 | -0.024 | 85.812
4 | 0.575 | 0.00623 | -0.025 | 92.311
4.5 | 0.633 | 0.00649 | -0.026 | 97.546
5 | 0.689 | 0.00621 | -0.027 | 110.963
5.5 | 0.742 | 0.00643 | -0.028 | 115.41
6 | 0.793 | 0.00671 | -0.028 | 118.2
6.5 | 0.841 | 0.00784 | -0.029 | 107.274
7 | 0.885 | 0.00817 | -0.03 | 108.286
7.5 | 0.925 | 0.00851 | -0.031 | 108.717
8 | 0.957 | 0.00892 | -0.032 | 107.332
8.5 | 0.981 | 0.00934 | -0.033 | 104.961
9 | 0.997 | 0.00979 | -0.034 | 101.868
9.5 | 1.004 | 0.0103 | -0.035 | 97.492
10 | 1.002 | 0.0109 | -0.036 | 91.979
10.5 | 0.991 | 0.0116 | -0.037 | 85.391
11 | 0.967 | 0.01276 | -0.037 | 75.795
11.5 | 0.933 | 0.01391 | -0.038 | 67.099
12 | 0.766 | 0.05898 | -0.028 | 12.994
12.5 | 0.705 | 0.07768 | -0.023 | 9.08
13 | 0.658 | 0.0854 | -0.022 | 7.706
13.5 | 0.608 | 0.09016 | -0.022 | 6.741
14 | 0.552 | 0.09561 | -0.022 | 5.776
14.5 | 0.492 | 0.10057 | -0.023 | 4.894

## 150. Re 20M Mach 0.25 (2)
BIGFOIL.COM POLAR EXPORT
NACA66-113 a=0.6
NACA66-113 a=0.6 |  |  |  | Cl Max: | 1.6341 | at alpha= | 17.5 | deg
XFOIL ncrit=9 |  |  |  | L/D Max: | 125.363 | at alpha= | 8.5 | deg
Re: | 20000000 |  |  | Cd Min: | 0.08031 | at alpha= | -20 | deg
Mach: | 0.25 |  |  | Cl=0 at alpha= | -0.83391 | deg
|  |  |  | @ Cl=0.1, Cd= | 0.0041232
|  |  |  | @ Cl=0.4, Cd= | 0.0054017
|  |  |  | @ Cl=0.6, Cd= | 0.0060361
alpha (deg) | Cl | Cd | Cm | Cl/Cd
-20 | -1.3736 | 0.08031 | -0.0626 | -17.1037
-19.5 | -1.4361 | 0.0635 | -0.0741 | -22.6157
-19 | -1.4676 | 0.05268 | -0.0797 | -27.8588
-18.5 | -1.485 | 0.04445 | -0.0825 | -33.4083
-18 | -1.5159 | 0.03702 | -0.0817 | -40.9481
-17.5 | -1.5357 | 0.03126 | -0.0788 | -49.1267
-17 | -1.5359 | 0.02738 | -0.0749 | -56.0957
-16.5 | -1.5351 | 0.02386 | -0.07 | -64.3378
-16 | -1.5265 | 0.021 | -0.0646 | -72.6905
-15.5 | -1.5048 | 0.01903 | -0.0597 | -79.0751
-15 | -1.482 | 0.01718 | -0.0544 | -86.2631
-14.5 | -1.4496 | 0.01593 | -0.0497 | -90.9981
-14 | -1.4173 | 0.01471 | -0.0448 | -96.3494
-13.5 | -1.386 | 0.01352 | -0.0396 | -102.5148
-13 | -1.354 | 0.01253 | -0.0341 | -108.0607
-12.5 | -1.3191 | 0.01179 | -0.0288 | -111.883
-12 | -1.2716 | 0.01111 | -0.0258 | -114.4554
-11.5 | -1.2212 | 0.01053 | -0.0235 | -115.9734
-11 | -1.1691 | 0.00998 | -0.0214 | -117.1443
-10.5 | -1.1158 | 0.0095 | -0.0197 | -117.4526
-10 | -1.0619 | 0.00901 | -0.0183 | -117.8579
-9.5 | -1.0075 | 0.00853 | -0.017 | -118.1125
-9 | -0.953 | 0.00805 | -0.0158 | -118.3851
-8.5 | -0.897 | 0.00768 | -0.015 | -116.7969
-8 | -0.8399 | 0.00735 | -0.0145 | -114.2721
-7.5 | -0.7824 | 0.00705 | -0.0141 | -110.9787
-7 | -0.7248 | 0.00677 | -0.0139 | -107.0606
-6.5 | -0.6673 | 0.00647 | -0.0137 | -103.1376
-6 | -0.6094 | 0.00621 | -0.0137 | -98.132
-5 | -0.4918 | 0.00578 | -0.0142 | -85.0865
-4.5 | -0.4331 | 0.00556 | -0.0145 | -77.8957
-3.5 | -0.3148 | 0.00523 | -0.0155 | -60.1912
-3 | -0.2554 | 0.00507 | -0.0161 | -50.3748
-2.5 | -0.1959 | 0.00495 | -0.0167 | -39.5758
-2 | -0.1363 | 0.00481 | -0.0174 | -28.3368
-1.5 | -0.077 | 0.00467 | -0.0181 | -16.4882
-1 | -0.0191 | 0.00439 | -0.0186 | -4.3508
-0.5 | 0.0384 | 0.00414 | -0.019 | 9.2754
0 | 0.093 | 0.00408 | -0.0191 | 22.7941
0.5 | 0.14 | 0.00437 | -0.0181 | 32.0366
1 | 0.1923 | 0.00428 | -0.0178 | 44.9299
1.5 | 0.2479 | 0.00465 | -0.0179 | 53.3118
2 | 0.3039 | 0.005 | -0.018 | 60.78
2.5 | 0.3606 | 0.00528 | -0.0182 | 68.2955
3 | 0.4189 | 0.00546 | -0.0186 | 76.7216
3.5 | 0.4769 | 0.00563 | -0.019 | 84.7069
4 | 0.5351 | 0.0058 | -0.0194 | 92.2586
4.5 | 0.5925 | 0.00601 | -0.0195 | 98.5857
5 | 0.65 | 0.00621 | -0.0197 | 104.6699
5.5 | 0.7069 | 0.00644 | -0.0196 | 109.7671
6.5 | 0.8194 | 0.00696 | -0.0192 | 117.7299
7 | 0.8745 | 0.00725 | -0.0187 | 120.6207
7.5 | 0.9285 | 0.00759 | -0.0178 | 122.332
8.5 | 1.0355 | 0.00826 | -0.0158 | 125.3632
9 | 1.0863 | 0.00867 | -0.0142 | 125.2941
9.5 | 1.1351 | 0.00915 | -0.0121 | 124.0546
10 | 1.1801 | 0.00957 | -0.0092 | 123.3124
10.5 | 1.2176 | 0.01005 | -0.0048 | 121.1542
11 | 1.2574 | 0.01059 | -0.0011 | 118.7347
11.5 | 1.2971 | 0.01124 | 0.0026 | 115.4004
12 | 1.3354 | 0.01202 | 0.0064 | 111.0982
12.5 | 1.3731 | 0.01287 | 0.0103 | 106.69
13 | 1.4091 | 0.01387 | 0.0142 | 101.5934
13.5 | 1.4468 | 0.01483 | 0.0179 | 97.559
14 | 1.4815 | 0.01599 | 0.0218 | 92.6517
14.5 | 1.5161 | 0.0172 | 0.0256 | 88.1453
15 | 1.543 | 0.01885 | 0.0301 | 81.8568
15.5 | 1.5708 | 0.02044 | 0.0344 | 76.8493
16 | 1.5976 | 0.02252 | 0.038 | 70.9414
16.5 | 1.6128 | 0.02525 | 0.0423 | 63.8733
17 | 1.6264 | 0.02831 | 0.0463 | 57.4497
17.5 | 1.6341 | 0.03198 | 0.05 | 51.0976
18 | 1.6281 | 0.03702 | 0.0532 | 43.9789
18.5 | 1.6073 | 0.04384 | 0.0552 | 36.6629
19 | 1.5842 | 0.0518 | 0.0552 | 30.583
19.5 | 1.5473 | 0.06235 | 0.0523 | 24.8164
20 | 1.5293 | 0.07205 | 0.0482 | 21.2255

## 151. Re 20M Mach 0.50 (1)
BIGFOIL.COM POLAR EXPORT
NACA66-113 a=0.6
NACA66-113 a=0.6 |  |  |  | Cl Max: | 1.122 | at alpha= | 20 | deg
JavaFoil+Calcfoil stall+Eppler ext transition |  |  |  | L/D Max: | 96.55 | at alpha= | 5.5 | deg
Re: | 20000000 |  |  | Cd Min: | 0.00559 | at alpha= | 0 | deg
Mach: | 0.5 |  |  | Cl=0 at alpha= | -0.7029 | deg
|  |  |  | @ Cl=0.1, Cd= | 0.0055912
|  |  |  | @ Cl=0.4, Cd= | 0.0060944
|  |  |  | @ Cl=0.6, Cd= | 0.0069316
alpha (deg) | Cl | Cd | Cm | Cl/Cd
-20 | -1.054 | 0.18366 | 0.014 | -5.737
-19.5 | -1.027 | 0.17044 | 0.013 | -6.024
-19 | -0.999 | 0.17386 | 0.012 | -5.743
-18.5 | -0.974 | 0.15714 | 0.012 | -6.2
-18 | -0.946 | 0.14849 | 0.011 | -6.371
-17.5 | -0.919 | 0.14467 | 0.011 | -6.352
-17 | -0.891 | 0.13872 | 0.01 | -6.424
-16.5 | -0.865 | 0.13124 | 0.009 | -6.589
-16 | -0.838 | 0.12248 | 0.009 | -6.846
-15.5 | -0.811 | 0.1167 | 0.008 | -6.95
-15 | -0.787 | 0.10114 | 0.008 | -7.781
-14.5 | -0.765 | 0.09066 | 0.008 | -8.435
-14 | -0.764 | 0.06497 | 0.009 | -11.765
-13.5 | -0.705 | 0.08862 | 0.006 | -7.952
-13 | -0.687 | 0.07458 | 0.006 | -9.211
-12.5 | -0.648 | 0.08055 | 0.005 | -8.047
-12 | -0.746 | 0.01507 | 0.007 | -49.511
-11.5 | -0.718 | 0.01343 | 0.006 | -53.446
-11 | -0.688 | 0.01238 | 0.006 | -55.564
-10.5 | -0.537 | 0.06926 | 0.002 | -7.754
-10 | -0.516 | 0.05774 | 0.002 | -8.931
-9.5 | -0.588 | 0.01162 | 0.002 | -50.63
-9 | -0.558 | 0.01058 | 0.001 | -52.757
-8.5 | -0.526 | 0.00991 | 0 | -53.087
-8 | -0.401 | 0.05061 | 0 | -7.919
-7.5 | -0.373 | 0.04772 | -0.001 | -7.823
-7 | -0.426 | 0.00897 | -0.003 | -47.467
-6.5 | -0.644 | 0.00834 | -0.004 | -77.166
-6 | -0.641 | 0.00714 | -0.005 | -89.783
-5.5 | -0.609 | 0.00671 | -0.006 | -90.705
-5 | -0.562 | 0.00672 | -0.007 | -83.615
-4.5 | -0.507 | 0.00648 | -0.008 | -78.226
-4 | -0.446 | 0.00619 | -0.01 | -72.043
-3.5 | -0.382 | 0.006 | -0.011 | -63.668
-3 | -0.316 | 0.00642 | -0.012 | -49.217
-2.5 | -0.248 | 0.00647 | -0.013 | -38.332
-2 | -0.18 | 0.0064 | -0.014 | -28.069
-1.5 | -0.111 | 0.00642 | -0.015 | -17.238
-1 | -0.041 | 0.00582 | -0.016 | -7.102
-0.5 | 0.028 | 0.00585 | -0.017 | 4.812
0 | 0.098 | 0.00559 | -0.018 | 17.482
0.5 | 0.167 | 0.00563 | -0.02 | 29.687
1 | 0.237 | 0.00564 | -0.021 | 41.926
1.5 | 0.305 | 0.00578 | -0.022 | 52.82
2 | 0.374 | 0.00606 | -0.023 | 61.63
2.5 | 0.442 | 0.00615 | -0.024 | 71.748
3 | 0.508 | 0.0062 | -0.025 | 82.034
3.5 | 0.574 | 0.00681 | -0.026 | 84.281
4 | 0.636 | 0.0071 | -0.027 | 89.604
4.5 | 0.696 | 0.00744 | -0.028 | 93.519
5 | 0.75 | 0.00779 | -0.03 | 96.354
5.5 | 0.797 | 0.00826 | -0.031 | 96.55
6 | 0.833 | 0.00874 | -0.032 | 95.239
6.5 | 0.848 | 0.00931 | -0.033 | 91.162
7 | 0.821 | 0.01008 | -0.034 | 81.399
7.5 | 0.55 | 0.0107 | -0.035 | 51.395
8 | 0.479 | 0.04785 | -0.02 | 10.014
8.5 | 0.503 | 0.05342 | -0.019 | 9.42
9 | 0.647 | 0.01199 | -0.038 | 53.961
9.5 | 0.678 | 0.01295 | -0.039 | 52.368
10 | 0.707 | 0.01428 | -0.04 | 49.527
10.5 | 0.617 | 0.06314 | -0.025 | 9.768
11 | 0.637 | 0.07486 | -0.021 | 8.515
11.5 | 0.804 | 0.01525 | -0.043 | 52.711
12 | 0.833 | 0.01669 | -0.043 | 49.9
12.5 | 0.86 | 0.01882 | -0.044 | 45.677
13 | 0.874 | 0.02462 | -0.044 | 35.479
13.5 | 0.782 | 0.08513 | -0.03 | 9.19
14 | 0.912 | 0.03424 | -0.044 | 26.62
14.5 | 0.83 | 0.1023 | -0.029 | 8.11
15 | 0.854 | 0.11271 | -0.029 | 7.579
15.5 | 0.882 | 0.11951 | -0.03 | 7.378
16 | 0.908 | 0.1238 | -0.031 | 7.338
16.5 | 0.933 | 0.13601 | -0.03 | 6.859
17 | 0.961 | 0.14372 | -0.032 | 6.683
17.5 | 0.988 | 0.14436 | -0.033 | 6.846
18 | 1.016 | 0.1509 | -0.034 | 6.735
18.5 | 1.039 | 0.16993 | -0.034 | 6.117
19 | 1.067 | 0.16803 | -0.035 | 6.351
19.5 | 1.094 | 0.17024 | -0.036 | 6.429
20 | 1.122 | 0.17977 | -0.037 | 6.243

## 152. Re 20M Mach 0.50 (2)
BIGFOIL.COM POLAR EXPORT
NACA66-113 a=0.6
NACA66-113 a=0.6 |  |  |  | Cl Max: | 1.013 | at alpha= | 8.5 | deg
XFOIL ncrit=9 |  |  |  | L/D Max: | 112.892 | at alpha= | 6.5 | deg
Re: | 20000000 |  |  | Cd Min: | 0.11322 | at alpha= | 13.5 | deg
Mach: | 0.5 |  |  | Cl=0 at alpha= | -99 | deg
|  |  |  | @ Cl=0.1, Cd= | 0.00368
|  |  |  | @ Cl=0.4, Cd= | 0.0055583
|  |  |  | @ Cl=0.6, Cd= | 0.0062378
alpha (deg) | Cl | Cd | Cm | Cl/Cd
0 | 0.1117 | 0.00368 | -0.0226 | 30.3533
0.5 | 0.1599 | 0.00385 | -0.0206 | 41.5325
1 | 0.2145 | 0.00429 | -0.0194 | 50
1.5 | 0.2741 | 0.00478 | -0.0188 | 57.3431
2 | 0.3333 | 0.00526 | -0.0179 | 63.365
2.5 | 0.397 | 0.00555 | -0.0177 | 71.5315
3 | 0.4619 | 0.00573 | -0.0175 | 80.6108
3.5 | 0.5268 | 0.00596 | -0.0172 | 88.3893
4 | 0.5907 | 0.0062 | -0.0164 | 95.2742
4.5 | 0.6547 | 0.00646 | -0.0154 | 101.3467
5 | 0.7171 | 0.00677 | -0.0137 | 105.9232
5.5 | 0.7786 | 0.00711 | -0.0116 | 109.5077
6 | 0.8385 | 0.00747 | -0.0087 | 112.249
6.5 | 0.8862 | 0.00785 | -0.0032 | 112.8917
7 | 0.9323 | 0.00846 | 0.0028 | 110.2009
7.5 | 0.9777 | 0.00929 | 0.0091 | 105.2422
8 | 1.0073 | 0.01086 | 0.0176 | 92.7532
8.5 | 1.013 | 0.01459 | 0.028 | 69.4311
9 | 1.0117 | 0.02073 | 0.0369 | 48.8037
10 | 0.9392 | 0.03382 | 0.0549 | 27.7705
10.5 | 0.8992 | 0.04131 | 0.0594 | 21.7671
11 | 0.8672 | 0.04919 | 0.0605 | 17.6296
11.5 | 0.8315 | 0.05929 | 0.0575 | 14.0243
12 | 0.8023 | 0.07147 | 0.0499 | 11.2257
12.5 | 0.7817 | 0.08609 | 0.0388 | 9.08
13 | 0.7735 | 0.10043 | 0.0293 | 7.7019
13.5 | 0.7634 | 0.11322 | 0.0211 | 6.7426