## index
index | Re | Mach | Datasource
1 | 50000 | 0 | JavaFoil+Calcfoil stall+Eppler ext transition
2 | 50000 | 0 | XFOIL ncrit=9
3 | 50000 | 0.1 | JavaFoil+Calcfoil stall+Eppler ext transition
4 | 50000 | 0.1 | XFOIL ncrit=9
5 | 50000 | 0.25 | JavaFoil+Calcfoil stall+Eppler ext transition
6 | 50000 | 0.25 | XFOIL ncrit=9
7 | 50000 | 0.5 | JavaFoil+Calcfoil stall+Eppler ext transition
8 | 50000 | 0.5 | XFOIL ncrit=9
9 | 100000 | 0 | JavaFoil+Calcfoil stall+Eppler ext transition
10 | 100000 | 0 | XFOIL ncrit=9
11 | 100000 | 0.1 | JavaFoil+Calcfoil stall+Eppler ext transition
12 | 100000 | 0.1 | XFOIL ncrit=9
13 | 100000 | 0.25 | JavaFoil+Calcfoil stall+Eppler ext transition
14 | 100000 | 0.25 | XFOIL ncrit=9
15 | 100000 | 0.5 | JavaFoil+Calcfoil stall+Eppler ext transition
16 | 100000 | 0.5 | XFOIL ncrit=9
17 | 250000 | 0 | JavaFoil+Calcfoil stall+Eppler ext transition
18 | 250000 | 0 | XFOIL ncrit=9
19 | 250000 | 0.1 | JavaFoil+Calcfoil stall+Eppler ext transition
20 | 250000 | 0.1 | XFOIL ncrit=9
21 | 250000 | 0.25 | JavaFoil+Calcfoil stall+Eppler ext transition
22 | 250000 | 0.25 | XFOIL ncrit=9
23 | 250000 | 0.5 | JavaFoil+Calcfoil stall+Eppler ext transition
24 | 250000 | 0.5 | XFOIL ncrit=9
25 | 500000 | 0 | JavaFoil+Calcfoil stall+Eppler ext transition
26 | 500000 | 0 | XFOIL ncrit=9
27 | 500000 | 0.1 | JavaFoil+Calcfoil stall+Eppler ext transition
28 | 500000 | 0.1 | XFOIL ncrit=9
29 | 500000 | 0.25 | JavaFoil+Calcfoil stall+Eppler ext transition
30 | 500000 | 0.25 | XFOIL ncrit=9
31 | 500000 | 0.5 | JavaFoil+Calcfoil stall+Eppler ext transition
32 | 500000 | 0.5 | XFOIL ncrit=9
33 | 750000 | 0 | JavaFoil+Calcfoil stall+Eppler ext transition
34 | 750000 | 0 | XFOIL ncrit=9
35 | 750000 | 0.1 | JavaFoil+Calcfoil stall+Eppler ext transition
36 | 750000 | 0.1 | XFOIL ncrit=9
37 | 750000 | 0.25 | JavaFoil+Calcfoil stall+Eppler ext transition
38 | 750000 | 0.25 | XFOIL ncrit=9
39 | 750000 | 0.5 | JavaFoil+Calcfoil stall+Eppler ext transition
40 | 750000 | 0.5 | XFOIL ncrit=9
41 | 1000000 | 0 | JavaFoil+Calcfoil stall+Eppler ext transition
42 | 1000000 | 0 | XFOIL ncrit=9
43 | 1000000 | 0.1 | JavaFoil+Calcfoil stall+Eppler ext transition
44 | 1000000 | 0.1 | XFOIL ncrit=9
45 | 1000000 | 0.25 | JavaFoil+Calcfoil stall+Eppler ext transition
46 | 1000000 | 0.25 | XFOIL ncrit=9
47 | 1000000 | 0.5 | JavaFoil+Calcfoil stall+Eppler ext transition
48 | 1000000 | 0.5 | XFOIL ncrit=9
49 | 2000000 | 0 | JavaFoil+Calcfoil stall+Eppler ext transition
50 | 2000000 | 0 | XFOIL ncrit=9
51 | 2000000 | 0.1 | JavaFoil+Calcfoil stall+Eppler ext transition
52 | 2000000 | 0.1 | XFOIL ncrit=9
53 | 2000000 | 0.25 | JavaFoil+Calcfoil stall+Eppler ext transition
54 | 2000000 | 0.25 | XFOIL ncrit=9
55 | 2000000 | 0.5 | JavaFoil+Calcfoil stall+Eppler ext transition
56 | 2000000 | 0.5 | XFOIL ncrit=9
57 | 3000000 | 0 | JavaFoil+Calcfoil stall+Eppler ext transition
58 | 3000000 | 0 | XFOIL ncrit=9
59 | 3000000 | 0.1 | JavaFoil+Calcfoil stall+Eppler ext transition
60 | 3000000 | 0.1 | XFOIL ncrit=9
61 | 3000000 | 0.25 | JavaFoil+Calcfoil stall+Eppler ext transition
62 | 3000000 | 0.25 | XFOIL ncrit=9
63 | 3000000 | 0.5 | JavaFoil+Calcfoil stall+Eppler ext transition
64 | 3000000 | 0.5 | XFOIL ncrit=9
65 | 4000000 | 0 | JavaFoil+Calcfoil stall+Eppler ext transition
66 | 4000000 | 0 | XFOIL ncrit=9
67 | 4000000 | 0.1 | JavaFoil+Calcfoil stall+Eppler ext transition
68 | 4000000 | 0.1 | XFOIL ncrit=9
69 | 4000000 | 0.25 | JavaFoil+Calcfoil stall+Eppler ext transition
70 | 4000000 | 0.25 | XFOIL ncrit=9
71 | 4000000 | 0.5 | JavaFoil+Calcfoil stall+Eppler ext transition
72 | 4000000 | 0.5 | XFOIL ncrit=9
73 | 5000000 | 0 | JavaFoil+Calcfoil stall+Eppler ext transition
74 | 5000000 | 0 | XFOIL ncrit=9
75 | 5000000 | 0.1 | JavaFoil+Calcfoil stall+Eppler ext transition
76 | 5000000 | 0.1 | XFOIL ncrit=9
77 | 5000000 | 0.25 | JavaFoil+Calcfoil stall+Eppler ext transition
78 | 5000000 | 0.25 | XFOIL ncrit=9
79 | 5000000 | 0.5 | JavaFoil+Calcfoil stall+Eppler ext transition
80 | 5000000 | 0.5 | XFOIL ncrit=9
81 | 6000000 | 0 | JavaFoil+Calcfoil stall+Eppler ext transition
82 | 6000000 | 0 | XFOIL ncrit=9
83 | 6000000 | 0.1 | JavaFoil+Calcfoil stall+Eppler ext transition
84 | 6000000 | 0.1 | XFOIL ncrit=9
85 | 6000000 | 0.25 | JavaFoil+Calcfoil stall+Eppler ext transition
86 | 6000000 | 0.25 | XFOIL ncrit=9
87 | 6000000 | 0.5 | JavaFoil+Calcfoil stall+Eppler ext transition
88 | 6000000 | 0.5 | XFOIL ncrit=9
89 | 7000000 | 0 | JavaFoil+Calcfoil stall+Eppler ext transition
90 | 7000000 | 0 | XFOIL ncrit=9
91 | 7000000 | 0.1 | JavaFoil+Calcfoil stall+Eppler ext transition
92 | 7000000 | 0.1 | XFOIL ncrit=9
93 | 7000000 | 0.25 | JavaFoil+Calcfoil stall+Eppler ext transition
94 | 7000000 | 0.25 | XFOIL ncrit=9
95 | 7000000 | 0.5 | JavaFoil+Calcfoil stall+Eppler ext transition
96 | 7000000 | 0.5 | XFOIL ncrit=9
97 | 8000000 | 0 | JavaFoil+Calcfoil stall+Eppler ext transition
98 | 8000000 | 0 | XFOIL ncrit=9
99 | 8000000 | 0.1 | JavaFoil+Calcfoil stall+Eppler ext transition
100 | 8000000 | 0.1 | XFOIL ncrit=9
101 | 8000000 | 0.25 | JavaFoil+Calcfoil stall+Eppler ext transition
102 | 8000000 | 0.25 | XFOIL ncrit=9
103 | 8000000 | 0.5 | JavaFoil+Calcfoil stall+Eppler ext transition
104 | 8000000 | 0.5 | XFOIL ncrit=9
105 | 10000000 | 0 | JavaFoil+Calcfoil stall+Eppler ext transition
106 | 10000000 | 0 | XFOIL ncrit=9
107 | 10000000 | 0.1 | JavaFoil+Calcfoil stall+Eppler ext transition
108 | 10000000 | 0.1 | XFOIL ncrit=9
109 | 10000000 | 0.25 | JavaFoil+Calcfoil stall+Eppler ext transition
110 | 10000000 | 0.25 | XFOIL ncrit=9
111 | 10000000 | 0.5 | JavaFoil+Calcfoil stall+Eppler ext transition
112 | 10000000 | 0.5 | XFOIL ncrit=9
113 | 12000000 | 0 | JavaFoil+Calcfoil stall+Eppler ext transition
114 | 12000000 | 0 | XFOIL ncrit=9
115 | 12000000 | 0.1 | JavaFoil+Calcfoil stall+Eppler ext transition
116 | 12000000 | 0.1 | XFOIL ncrit=9
117 | 12000000 | 0.25 | JavaFoil+Calcfoil stall+Eppler ext transition
118 | 12000000 | 0.25 | XFOIL ncrit=9
119 | 12000000 | 0.5 | JavaFoil+Calcfoil stall+Eppler ext transition
120 | 12000000 | 0.5 | XFOIL ncrit=9
121 | 14000000 | 0 | JavaFoil+Calcfoil stall+Eppler ext transition
122 | 14000000 | 0 | XFOIL ncrit=9
123 | 14000000 | 0.1 | JavaFoil+Calcfoil stall+Eppler ext transition
124 | 14000000 | 0.1 | XFOIL ncrit=9
125 | 14000000 | 0.25 | JavaFoil+Calcfoil stall+Eppler ext transition
126 | 14000000 | 0.25 | XFOIL ncrit=9
127 | 14000000 | 0.5 | JavaFoil+Calcfoil stall+Eppler ext transition
128 | 14000000 | 0.5 | XFOIL ncrit=9
129 | 16000000 | 0 | JavaFoil+Calcfoil stall+Eppler ext transition
130 | 16000000 | 0 | XFOIL ncrit=9
131 | 16000000 | 0.1 | JavaFoil+Calcfoil stall+Eppler ext transition
132 | 16000000 | 0.1 | XFOIL ncrit=9
133 | 16000000 | 0.25 | JavaFoil+Calcfoil stall+Eppler ext transition
134 | 16000000 | 0.25 | XFOIL ncrit=9
135 | 16000000 | 0.5 | JavaFoil+Calcfoil stall+Eppler ext transition
136 | 16000000 | 0.5 | XFOIL ncrit=9
137 | 18000000 | 0 | JavaFoil+Calcfoil stall+Eppler ext transition
138 | 18000000 | 0 | XFOIL ncrit=9
139 | 18000000 | 0.1 | JavaFoil+Calcfoil stall+Eppler ext transition
140 | 18000000 | 0.1 | XFOIL ncrit=9
141 | 18000000 | 0.25 | JavaFoil+Calcfoil stall+Eppler ext transition
142 | 18000000 | 0.25 | XFOIL ncrit=9
143 | 18000000 | 0.5 | JavaFoil+Calcfoil stall+Eppler ext transition
144 | 18000000 | 0.5 | XFOIL ncrit=9
145 | 20000000 | 0 | JavaFoil+Calcfoil stall+Eppler ext transition
146 | 20000000 | 0 | XFOIL ncrit=9
147 | 20000000 | 0.1 | JavaFoil+Calcfoil stall+Eppler ext transition
148 | 20000000 | 0.1 | XFOIL ncrit=9
149 | 20000000 | 0.25 | JavaFoil+Calcfoil stall+Eppler ext transition
150 | 20000000 | 0.25 | XFOIL ncrit=9
151 | 20000000 | 0.5 | JavaFoil+Calcfoil stall+Eppler ext transition
152 | 20000000 | 0.5 | XFOIL ncrit=9

## 1. Re 50k Mach 0.00 (1)
BIGFOIL.COM POLAR EXPORT
NACA65A320
NACA65A320 |  |  |  | Cl Max: | 1.367 | at alpha= | 14 | deg
JavaFoil+Calcfoil stall+Eppler ext transition |  |  |  | L/D Max: | 34.643 | at alpha= | 6.5 | deg
Re: | 50000 |  |  | Cd Min: | 0.02202 | at alpha= | 0 | deg
Mach: | 0 |  |  | Cl=0 at alpha= | -2.4833 | deg
|  |  |  | @ Cl=0.1, Cd= | 0.023226
|  |  |  | @ Cl=0.4, Cd= | 0.022528
|  |  |  | @ Cl=0.6, Cd= | 0.02403
alpha (deg) | Cl | Cd | Cm | Cl/Cd
-20 | -0.974 | 0.26486 | -0.004 | -3.678
-19.5 | -0.99 | 0.24952 | -0.004 | -3.968
-19 | -1.004 | 0.23089 | -0.005 | -4.35
-18.5 | -1.016 | 0.21693 | -0.005 | -4.685
-18 | -1.026 | 0.20656 | -0.006 | -4.967
-17.5 | -1.033 | 0.19433 | -0.006 | -5.314
-17 | -1.036 | 0.18194 | -0.007 | -5.696
-16.5 | -1.037 | 0.17632 | -0.007 | -5.881
-16 | -1.034 | 0.16218 | -0.008 | -6.378
-15.5 | -1.028 | 0.15183 | -0.009 | -6.771
-15 | -1.016 | 0.14229 | -0.009 | -7.14
-14.5 | -0.999 | 0.13512 | -0.01 | -7.391
-14 | -0.979 | 0.12738 | -0.011 | -7.688
-13.5 | -0.957 | 0.11937 | -0.012 | -8.017
-13 | -0.931 | 0.11244 | -0.013 | -8.282
-12.5 | -0.903 | 0.10464 | -0.014 | -8.63
-12 | -0.872 | 0.0975 | -0.015 | -8.945
-11.5 | -0.839 | 0.09244 | -0.015 | -9.075
-11 | -0.803 | 0.0862 | -0.016 | -9.317
-10.5 | -0.765 | 0.08237 | -0.017 | -9.283
-10 | -0.725 | 0.07756 | -0.017 | -9.344
-9.5 | -0.683 | 0.07295 | -0.018 | -9.368
-9 | -0.64 | 0.06832 | -0.019 | -9.371
-8.5 | -0.595 | 0.06429 | -0.02 | -9.257
-8 | -0.549 | 0.06068 | -0.02 | -9.044
-7.5 | -0.502 | 0.05715 | -0.021 | -8.781
-7 | -0.454 | 0.05402 | -0.022 | -8.405
-6.5 | -0.405 | 0.05131 | -0.023 | -7.899
-6 | -0.356 | 0.04873 | -0.024 | -7.304
-5.5 | -0.306 | 0.04646 | -0.025 | -6.586
-5 | -0.305 | 0.02418 | -0.046 | -12.592
-4.5 | -0.246 | 0.02354 | -0.047 | -10.43
-4 | -0.186 | 0.02291 | -0.049 | -8.123
-3.5 | -0.125 | 0.02253 | -0.05 | -5.55
-3 | -0.064 | 0.02218 | -0.052 | -2.867
-2.5 | -0.002 | 0.02362 | -0.05 | -0.07
-2 | 0.058 | 0.02339 | -0.051 | 2.461
-1.5 | 0.117 | 0.02316 | -0.053 | 5.056
-1 | 0.177 | 0.02302 | -0.054 | 7.679
-0.5 | 0.237 | 0.02288 | -0.055 | 10.356
0 | 0.301 | 0.02202 | -0.056 | 13.688
0.5 | 0.361 | 0.02229 | -0.058 | 16.204
1 | 0.42 | 0.02265 | -0.059 | 18.557
1.5 | 0.479 | 0.02303 | -0.06 | 20.813
2 | 0.538 | 0.02348 | -0.061 | 22.918
2.5 | 0.596 | 0.02399 | -0.062 | 24.847
3 | 0.654 | 0.02457 | -0.064 | 26.616
3.5 | 0.708 | 0.02522 | -0.065 | 28.086
4 | 0.765 | 0.02603 | -0.067 | 29.378
4.5 | 0.849 | 0.02716 | -0.071 | 31.28
5 | 0.907 | 0.02803 | -0.073 | 32.368
5.5 | 0.964 | 0.02894 | -0.074 | 33.319
6 | 1.02 | 0.02992 | -0.076 | 34.105
6.5 | 1.076 | 0.03105 | -0.077 | 34.643
7 | 0.949 | 0.05199 | -0.044 | 18.261
7.5 | 0.994 | 0.05527 | -0.044 | 17.991
8 | 1.038 | 0.05899 | -0.044 | 17.602
8.5 | 1.081 | 0.06283 | -0.044 | 17.209
9 | 1.121 | 0.06695 | -0.044 | 16.746
9.5 | 1.159 | 0.07155 | -0.044 | 16.205
10 | 1.196 | 0.07635 | -0.044 | 15.658
10.5 | 1.229 | 0.08143 | -0.045 | 15.093
11 | 1.259 | 0.08684 | -0.045 | 14.493
11.5 | 1.29 | 0.08971 | -0.049 | 14.379
12 | 1.313 | 0.09691 | -0.049 | 13.544
12.5 | 1.333 | 0.1028 | -0.05 | 12.963
13 | 1.348 | 0.10931 | -0.049 | 12.331
13.5 | 1.359 | 0.11961 | -0.047 | 11.36
14 | 1.367 | 0.12806 | -0.047 | 10.677
14.5 | 1.366 | 0.13442 | -0.037 | 10.163
15 | 1.365 | 0.1451 | -0.037 | 9.406
15.5 | 1.359 | 0.15187 | -0.037 | 8.952
16 | 1.35 | 0.16229 | -0.037 | 8.321
16.5 | 1.338 | 0.17174 | -0.037 | 7.791
17 | 1.322 | 0.18341 | -0.037 | 7.209
17.5 | 1.303 | 0.19621 | -0.036 | 6.642
18 | 1.282 | 0.20502 | -0.037 | 6.252
18.5 | 1.258 | 0.21929 | -0.037 | 5.737
19 | 1.232 | 0.23082 | -0.037 | 5.337

## 2. Re 50k Mach 0.00 (2)
BIGFOIL.COM POLAR EXPORT
NACA65A320
NACA65A320 |  |  |  | Cl Max: | 1.0961 | at alpha= | 14.5 | deg
XFOIL ncrit=9 |  |  |  | L/D Max: | 17.2673 | at alpha= | 13.5 | deg
Re: | 50000 |  |  | Cd Min: | 0.21811 | at alpha= | 19.5 | deg
Mach: | 0 |  |  | Cl=0 at alpha= | 3.3212 | deg
|  |  |  | @ Cl=0.1, Cd= | 0.074359
|  |  |  | @ Cl=0.4, Cd= | 0.09917
|  |  |  | @ Cl=0.6, Cd= | 0.087758
alpha (deg) | Cl | Cd | Cm | Cl/Cd
-13 | -0.3624 | 0.15018 | -0.0344 | -2.4131
-12 | -0.4673 | 0.12556 | -0.0415 | -3.7217
-11.5 | -0.7909 | 0.08557 | -0.0542 | -9.2427
-11 | -0.8553 | 0.07977 | -0.0458 | -10.7221
-10.5 | -0.9242 | 0.07556 | -0.0337 | -12.2313
-10 | -0.985 | 0.07088 | -0.0216 | -13.8967
-9.5 | -1.0266 | 0.06587 | -0.0108 | -15.5852
-9 | -1.0511 | 0.06112 | -0.0012 | -17.1973
-8.5 | -1.0628 | 0.05674 | 0.0074 | -18.7311
-8 | -1.0632 | 0.05286 | 0.0152 | -20.1135
-7.5 | -1.03 | 0.04899 | 0.0174 | -21.0247
-7 | -1.0039 | 0.0461 | 0.0215 | -21.7766
-6.5 | -0.9516 | 0.04353 | 0.021 | -21.8608
-6 | -0.8904 | 0.04176 | 0.0195 | -21.3218
-5.5 | -0.8488 | 0.0402 | 0.0212 | -21.1144
-5 | -0.85 | 0.03762 | 0.0299 | -22.5944
-4.5 | -0.8891 | 0.03575 | 0.0493 | -24.8699
-3.5 | -0.4108 | 0.06793 | 0.0204 | -6.0474
-3 | -0.3554 | 0.06773 | 0.0166 | -5.2473
-2.5 | -0.3277 | 0.06725 | 0.0168 | -4.8729
-2 | -0.2758 | 0.06695 | 0.0124 | -4.1195
-1.5 | -0.2427 | 0.06668 | 0.011 | -3.6398
-1 | -0.2122 | 0.06658 | 0.01 | -3.1871
-0.5 | -0.1782 | 0.0668 | 0.0083 | -2.6677
0 | -0.1386 | 0.06724 | 0.0053 | -2.0613
0.5 | -0.0975 | 0.06805 | 0.0019 | -1.4328
1 | -0.0584 | 0.06957 | -0.0012 | -0.83944
1.5 | -0.0509 | 0.06946 | 0.002 | -0.7328
2 | -0.0442 | 0.06934 | 0.0052 | -0.63744
2.5 | -0.0389 | 0.06921 | 0.0087 | -0.56206
3 | -0.03 | 0.06904 | 0.0114 | -0.43453
3.5 | 0.0167 | 0.07032 | 0.0064 | 0.23749
4 | 0.053 | 0.07215 | 0.0036 | 0.73458
4.5 | 0.0711 | 0.07231 | 0.0046 | 0.98327
5 | 0.0901 | 0.07355 | 0.0055 | 1.225
5.5 | 0.0926 | 0.07391 | 0.0095 | 1.2529
6 | 0.0905 | 0.07345 | 0.0148 | 1.2321
7.5 | 0.1737 | 0.08141 | 0.0149 | 2.1336
8.5 | 0.238 | 0.08848 | 0.0131 | 2.6899
9 | 0.2721 | 0.09286 | 0.0117 | 2.9302
9.5 | 0.3118 | 0.0973 | 0.01 | 3.2045
10 | 0.3416 | 0.10113 | 0.0095 | 3.3778
10.5 | 0.4286 | 0.09821 | 0.0109 | 4.3641
11 | 0.5016 | 0.09743 | 0.0114 | 5.1483
11.5 | 0.636 | 0.08422 | 0.0165 | 7.5517
12.5 | 0.8761 | 0.05508 | 0.0334 | 15.906
13 | 0.9428 | 0.05652 | 0.0342 | 16.6808
13.5 | 1.0186 | 0.05899 | 0.0333 | 17.2673
14 | 1.0523 | 0.06387 | 0.0343 | 16.4757
14.5 | 1.0961 | 0.06954 | 0.0343 | 15.7622
15 | 1.0497 | 0.07753 | 0.0388 | 13.5393
15.5 | 0.9881 | 0.08817 | 0.041 | 11.2068
17 | 0.5697 | 0.18669 | -0.0054 | 3.0516
17.5 | 0.5747 | 0.19275 | -0.0082 | 2.9816
18 | 0.5941 | 0.19984 | -0.0103 | 2.9729
18.5 | 0.6279 | 0.20941 | -0.0118 | 2.9984
19 | 0.6312 | 0.21311 | -0.0146 | 2.9619
19.5 | 0.639 | 0.21811 | -0.0176 | 2.9297

## 3. Re 50k Mach 0.10 (1)
BIGFOIL.COM POLAR EXPORT
NACA65A320
NACA65A320 |  |  |  | Cl Max: | 1.36 | at alpha= | 14 | deg
JavaFoil+Calcfoil stall+Eppler ext transition |  |  |  | L/D Max: | 34.539 | at alpha= | 6.5 | deg
Re: | 50000 |  |  | Cd Min: | 0.02209 | at alpha= | 0 | deg
Mach: | 0.1 |  |  | Cl=0 at alpha= | -2.4833 | deg
|  |  |  | @ Cl=0.1, Cd= | 0.023339
|  |  |  | @ Cl=0.4, Cd= | 0.022597
|  |  |  | @ Cl=0.6, Cd= | 0.02411
alpha (deg) | Cl | Cd | Cm | Cl/Cd
-20 | -0.935 | 0.26747 | -0.004 | -3.495
-19.5 | -0.955 | 0.26043 | -0.004 | -3.666
-19 | -0.973 | 0.24349 | -0.005 | -3.995
-18.5 | -0.989 | 0.22645 | -0.005 | -4.366
-18 | -1.002 | 0.20906 | -0.006 | -4.791
-17.5 | -1.012 | 0.20152 | -0.006 | -5.021
-17 | -1.019 | 0.19172 | -0.007 | -5.314
-16.5 | -1.023 | 0.17871 | -0.007 | -5.722
-16 | -1.023 | 0.16911 | -0.008 | -6.047
-15.5 | -1.019 | 0.15554 | -0.009 | -6.552
-15 | -1.009 | 0.14523 | -0.009 | -6.948
-14.5 | -0.993 | 0.1376 | -0.01 | -7.22
-14 | -0.975 | 0.12963 | -0.011 | -7.521
-13.5 | -0.955 | 0.12086 | -0.012 | -7.898
-13 | -0.93 | 0.11345 | -0.013 | -8.201
-12.5 | -0.903 | 0.10593 | -0.014 | -8.523
-12 | -0.873 | 0.09836 | -0.015 | -8.872
-11.5 | -0.84 | 0.09243 | -0.015 | -9.089
-11 | -0.805 | 0.08767 | -0.016 | -9.182
-10.5 | -0.767 | 0.0824 | -0.017 | -9.304
-10 | -0.727 | 0.07773 | -0.017 | -9.356
-9.5 | -0.686 | 0.07298 | -0.018 | -9.397
-9 | -0.643 | 0.06882 | -0.019 | -9.34
-8.5 | -0.598 | 0.0647 | -0.02 | -9.238
-8 | -0.551 | 0.061 | -0.021 | -9.036
-7.5 | -0.504 | 0.05741 | -0.022 | -8.781
-7 | -0.456 | 0.05423 | -0.022 | -8.41
-6.5 | -0.407 | 0.05136 | -0.023 | -7.927
-6 | -0.358 | 0.04878 | -0.024 | -7.33
-5.5 | -0.307 | 0.04659 | -0.025 | -6.6
-5 | -0.258 | 0.04394 | -0.027 | -5.868
-4.5 | -0.246 | 0.02367 | -0.048 | -10.411
-4 | -0.187 | 0.02301 | -0.049 | -8.124
-3.5 | -0.126 | 0.02261 | -0.051 | -5.556
-3 | -0.064 | 0.02227 | -0.052 | -2.87
-2.5 | -0.002 | 0.02374 | -0.05 | -0.07
-2 | 0.058 | 0.0235 | -0.051 | 2.46
-1.5 | 0.118 | 0.02327 | -0.053 | 5.054
-1 | 0.178 | 0.02309 | -0.054 | 7.695
-0.5 | 0.238 | 0.02296 | -0.055 | 10.369
0 | 0.303 | 0.02209 | -0.057 | 13.706
0.5 | 0.363 | 0.02239 | -0.058 | 16.201
1 | 0.422 | 0.02272 | -0.059 | 18.583
1.5 | 0.481 | 0.02316 | -0.06 | 20.79
2 | 0.54 | 0.02359 | -0.061 | 22.899
2.5 | 0.599 | 0.0241 | -0.063 | 24.847
3 | 0.657 | 0.02471 | -0.064 | 26.576
3.5 | 0.712 | 0.02534 | -0.065 | 28.088
4 | 0.768 | 0.02616 | -0.067 | 29.371
4.5 | 0.853 | 0.02731 | -0.072 | 31.25
5 | 0.911 | 0.0282 | -0.073 | 32.323
5.5 | 0.969 | 0.02913 | -0.075 | 33.258
6 | 1.025 | 0.03012 | -0.077 | 34.032
6.5 | 1.08 | 0.03128 | -0.078 | 34.539
7 | 0.954 | 0.05213 | -0.044 | 18.29
7.5 | 0.999 | 0.05544 | -0.044 | 18.014
8 | 1.043 | 0.05907 | -0.044 | 17.657
8.5 | 1.086 | 0.06308 | -0.044 | 17.208
9 | 1.125 | 0.06716 | -0.044 | 16.757
9.5 | 1.163 | 0.07169 | -0.044 | 16.228
10 | 1.199 | 0.07658 | -0.044 | 15.659
10.5 | 1.232 | 0.0818 | -0.045 | 15.064
11 | 1.261 | 0.0879 | -0.045 | 14.349
11.5 | 1.292 | 0.09108 | -0.05 | 14.18
12 | 1.313 | 0.09774 | -0.049 | 13.431
12.5 | 1.331 | 0.10382 | -0.05 | 12.824
13 | 1.344 | 0.11292 | -0.048 | 11.904
13.5 | 1.354 | 0.11976 | -0.047 | 11.304
14 | 1.36 | 0.12792 | -0.046 | 10.631
14.5 | 1.357 | 0.13425 | -0.037 | 10.108
15 | 1.353 | 0.14656 | -0.037 | 9.229
15.5 | 1.344 | 0.1531 | -0.036 | 8.779
16 | 1.331 | 0.16411 | -0.036 | 8.113
16.5 | 1.315 | 0.17398 | -0.037 | 7.559
17 | 1.295 | 0.18723 | -0.036 | 6.918
17.5 | 1.272 | 0.19667 | -0.037 | 6.469
18 | 1.246 | 0.21012 | -0.036 | 5.931
18.5 | 1.218 | 0.22639 | -0.037 | 5.38
19 | 1.188 | 0.24249 | -0.037 | 4.897

## 4. Re 50k Mach 0.10 (2)
BIGFOIL.COM POLAR EXPORT
NACA65A320
NACA65A320 |  |  |  | Cl Max: | 1.0845 | at alpha= | 14.5 | deg
XFOIL ncrit=9 |  |  |  | L/D Max: | 16.9192 | at alpha= | 13.5 | deg
Re: | 50000 |  |  | Cd Min: | 0.21661 | at alpha= | -20 | deg
Mach: | 0.1 |  |  | Cl=0 at alpha= | 3.2888 | deg
|  |  |  | @ Cl=0.1, Cd= | 0.07453
|  |  |  | @ Cl=0.4, Cd= | 0.099164
|  |  |  | @ Cl=0.6, Cd= | 0.18026
alpha (deg) | Cl | Cd | Cm | Cl/Cd
-20 | -0.4197 | 0.21661 | -0.0412 | -1.9376
-19.5 | -0.4061 | 0.21154 | -0.0427 | -1.9197
-19 | -0.3921 | 0.20527 | -0.0441 | -1.9102
-18.5 | -0.4074 | 0.20594 | -0.0469 | -1.9782
-18 | -0.3722 | 0.19505 | -0.0465 | -1.9082
-17.5 | -0.365 | 0.18986 | -0.0474 | -1.9225
-17 | -0.383 | 0.18929 | -0.0488 | -2.0234
-16.5 | -0.3597 | 0.18155 | -0.0481 | -1.9813
-16 | -0.3449 | 0.17531 | -0.0473 | -1.9674
-15.5 | -0.342 | 0.17042 | -0.0465 | -2.0068
-15 | -0.348 | 0.16651 | -0.0453 | -2.09
-14.5 | -0.3533 | 0.16288 | -0.0432 | -2.1691
-14 | -0.3762 | 0.16139 | -0.0404 | -2.331
-13.5 | -0.3752 | 0.1567 | -0.0374 | -2.3944
-12 | -0.6013 | 0.10472 | -0.0563 | -5.742
-11.5 | -0.779 | 0.08715 | -0.0553 | -8.9386
-11 | -0.8386 | 0.08092 | -0.0479 | -10.3633
-10.5 | -0.905 | 0.07634 | -0.037 | -11.8549
-10 | -0.9697 | 0.072 | -0.0244 | -13.4681
-9.5 | -1.0161 | 0.06704 | -0.0133 | -15.1566
-9 | -1.045 | 0.06224 | -0.0033 | -16.7898
-8.5 | -1.0602 | 0.05776 | 0.0056 | -18.3553
-8 | -1.0643 | 0.05378 | 0.0139 | -19.7899
-7.5 | -1.0329 | 0.04975 | 0.0163 | -20.7618
-7 | -1.0074 | 0.04671 | 0.0206 | -21.5671
-6.5 | -0.9575 | 0.04405 | 0.0206 | -21.7367
-6 | -0.8949 | 0.04217 | 0.019 | -21.2212
-5.5 | -0.8501 | 0.04065 | 0.0202 | -20.9127
-5 | -0.8475 | 0.03821 | 0.0284 | -22.1801
-4.5 | -0.8824 | 0.03602 | 0.0466 | -24.4975
-4 | -0.8608 | 0.04247 | 0.0624 | -20.2684
-3.5 | -0.4098 | 0.06828 | 0.0199 | -6.0018
-3 | -0.3581 | 0.06803 | 0.0168 | -5.2639
-2.5 | -0.3261 | 0.06756 | 0.0163 | -4.8268
-2 | -0.2829 | 0.06723 | 0.0135 | -4.2079
-1.5 | -0.2489 | 0.06696 | 0.012 | -3.7171
-1 | -0.2187 | 0.06687 | 0.0111 | -3.2705
-0.5 | -0.1795 | 0.06703 | 0.0084 | -2.6779
0 | -0.1414 | 0.06745 | 0.0057 | -2.0964
0.5 | -0.1013 | 0.06823 | 0.0026 | -1.4847
1 | -0.0583 | 0.06994 | -0.0013 | -0.83357
1.5 | -0.0506 | 0.06983 | 0.0019 | -0.72462
2 | -0.0438 | 0.06973 | 0.0052 | -0.62814
2.5 | -0.0383 | 0.06961 | 0.0086 | -0.55021
3 | -0.0268 | 0.06951 | 0.0108 | -0.38556
3.5 | 0.0196 | 0.0708 | 0.0059 | 0.27684
4 | 0.0533 | 0.07237 | 0.0037 | 0.73649
4.5 | 0.0745 | 0.07287 | 0.0041 | 1.0224
5 | 0.0949 | 0.07436 | 0.0047 | 1.2762
5.5 | 0.0933 | 0.07411 | 0.0095 | 1.2589
6 | 0.0928 | 0.0739 | 0.0145 | 1.2558
6.5 | 0.12 | 0.07628 | 0.0148 | 1.5732
7 | 0.1552 | 0.08002 | 0.0136 | 1.9395
7.5 | 0.1739 | 0.08171 | 0.015 | 2.1283
8 | 0.221 | 0.08674 | 0.012 | 2.5478
8.5 | 0.24 | 0.08893 | 0.0131 | 2.6988
9 | 0.2673 | 0.09276 | 0.0126 | 2.8816
9.5 | 0.3039 | 0.09713 | 0.0111 | 3.1288
10 | 0.3341 | 0.10108 | 0.0105 | 3.3053
10.5 | 0.4531 | 0.09762 | 0.0104 | 4.6415
11 | 0.5064 | 0.09727 | 0.0119 | 5.2061
11.5 | 0.6198 | 0.08623 | 0.0172 | 7.1878
12.5 | 0.8779 | 0.05566 | 0.0343 | 15.7725
13 | 0.9426 | 0.05735 | 0.0352 | 16.4359
13.5 | 1.016 | 0.06005 | 0.0345 | 16.9192
14 | 1.0396 | 0.06536 | 0.036 | 15.9058
14.5 | 1.0845 | 0.07107 | 0.036 | 15.2596
15 | 1.0345 | 0.07949 | 0.0401 | 13.0142
15.5 | 0.9719 | 0.09061 | 0.0417 | 10.7262
17 | 0.3815 | 0.16073 | 0.013 | 2.3735
17.5 | 0.3749 | 0.16262 | 0.0113 | 2.3054
18 | 0.3805 | 0.16689 | 0.0096 | 2.2799
18.5 | 0.3973 | 0.17276 | 0.0082 | 2.2997
19.5 | 0.4095 | 0.18026 | 0.0047 | 2.2717

## 5. Re 50k Mach 0.25 (1)
BIGFOIL.COM POLAR EXPORT
NACA65A320
NACA65A320 |  |  |  | Cl Max: | 1.314 | at alpha= | 13 | deg
JavaFoil+Calcfoil stall+Eppler ext transition |  |  |  | L/D Max: | 33.896 | at alpha= | 6.5 | deg
Re: | 50000 |  |  | Cd Min: | 0.0226 | at alpha= | 0 | deg
Mach: | 0.25 |  |  | Cl=0 at alpha= | -2.4836 | deg
|  |  |  | @ Cl=0.1, Cd= | 0.023874
|  |  |  | @ Cl=0.4, Cd= | 0.02308
|  |  |  | @ Cl=0.6, Cd= | 0.024647
alpha (deg) | Cl | Cd | Cm | Cl/Cd
-20 | -0.575 | 0.39751 | -0.004 | -1.446
-19.5 | -0.634 | 0.35335 | -0.004 | -1.794
-19 | -0.69 | 0.32642 | -0.005 | -2.113
-18.5 | -0.74 | 0.293 | -0.005 | -2.527
-18 | -0.787 | 0.2684 | -0.005 | -2.933
-17.5 | -0.829 | 0.24757 | -0.006 | -3.349
-17 | -0.866 | 0.23232 | -0.007 | -3.727
-16.5 | -0.897 | 0.20303 | -0.007 | -4.416
-16 | -0.921 | 0.1943 | -0.008 | -4.741
-15.5 | -0.939 | 0.17883 | -0.008 | -5.253
-15 | -0.947 | 0.16303 | -0.009 | -5.81
-14.5 | -0.946 | 0.15154 | -0.01 | -6.243
-14 | -0.94 | 0.14014 | -0.01 | -6.707
-13.5 | -0.929 | 0.1313 | -0.011 | -7.075
-13 | -0.913 | 0.12091 | -0.012 | -7.553
-12.5 | -0.895 | 0.11266 | -0.014 | -7.946
-12 | -0.871 | 0.10538 | -0.015 | -8.267
-11.5 | -0.843 | 0.09721 | -0.016 | -8.677
-11 | -0.812 | 0.09032 | -0.017 | -8.991
-10.5 | -0.777 | 0.08541 | -0.017 | -9.093
-10 | -0.739 | 0.0806 | -0.018 | -9.168
-9.5 | -0.699 | 0.07552 | -0.019 | -9.251
-9 | -0.656 | 0.07022 | -0.019 | -9.342
-8.5 | -0.611 | 0.06597 | -0.02 | -9.259
-8 | -0.564 | 0.06212 | -0.021 | -9.082
-7.5 | -0.516 | 0.0583 | -0.022 | -8.858
-7 | -0.468 | 0.05516 | -0.023 | -8.476
-6.5 | -0.418 | 0.05207 | -0.024 | -8.021
-6 | -0.367 | 0.04937 | -0.025 | -7.431
-5.5 | -0.316 | 0.04711 | -0.026 | -6.699
-5 | -0.264 | 0.04495 | -0.027 | -5.872
-4.5 | -0.252 | 0.02436 | -0.049 | -10.343
-4 | -0.191 | 0.02375 | -0.05 | -8.021
-3.5 | -0.129 | 0.02314 | -0.052 | -5.563
-3 | -0.065 | 0.02276 | -0.053 | -2.878
-2.5 | -0.002 | 0.02426 | -0.051 | -0.07
-2 | 0.059 | 0.02402 | -0.053 | 2.469
-1.5 | 0.121 | 0.0238 | -0.054 | 5.068
-1 | 0.182 | 0.02362 | -0.055 | 7.714
-0.5 | 0.244 | 0.02348 | -0.057 | 10.4
0 | 0.31 | 0.0226 | -0.058 | 13.736
0.5 | 0.372 | 0.02291 | -0.059 | 16.227
1 | 0.433 | 0.02328 | -0.06 | 18.6
1.5 | 0.494 | 0.02372 | -0.061 | 20.808
2 | 0.554 | 0.02421 | -0.063 | 22.886
2.5 | 0.614 | 0.02478 | -0.064 | 24.765
3 | 0.674 | 0.0254 | -0.065 | 26.515
3.5 | 0.729 | 0.02609 | -0.066 | 27.944
4 | 0.787 | 0.02685 | -0.068 | 29.315
4.5 | 0.875 | 0.02819 | -0.073 | 31.041
5 | 0.934 | 0.02916 | -0.075 | 32.038
5.5 | 0.993 | 0.03027 | -0.076 | 32.797
6 | 1.05 | 0.03132 | -0.078 | 33.53
6.5 | 1.106 | 0.03263 | -0.08 | 33.896
7 | 0.977 | 0.05298 | -0.045 | 18.436
7.5 | 1.022 | 0.05651 | -0.045 | 18.092
8 | 1.067 | 0.06062 | -0.045 | 17.595
8.5 | 1.109 | 0.06476 | -0.045 | 17.13
9 | 1.148 | 0.06887 | -0.045 | 16.671
9.5 | 1.184 | 0.07441 | -0.045 | 15.917
10 | 1.218 | 0.07946 | -0.045 | 15.329
10.5 | 1.247 | 0.08527 | -0.046 | 14.629
11 | 1.276 | 0.08833 | -0.05 | 14.443
11.5 | 1.293 | 0.0954 | -0.049 | 13.554
12 | 1.307 | 0.1016 | -0.05 | 12.862
12.5 | 1.313 | 0.11329 | -0.048 | 11.587
13 | 1.314 | 0.119 | -0.048 | 11.043
13.5 | 1.304 | 0.12671 | -0.036 | 10.288
14 | 1.293 | 0.14081 | -0.037 | 9.184
14.5 | 1.274 | 0.15245 | -0.036 | 8.359
15 | 1.245 | 0.16599 | -0.036 | 7.501
15.5 | 1.209 | 0.18309 | -0.036 | 6.601
16 | 1.165 | 0.18934 | -0.035 | 6.153
16.5 | 1.115 | 0.21081 | -0.035 | 5.288
17 | 1.059 | 0.22789 | -0.035 | 4.645
17.5 | 0.997 | 0.2445 | -0.033 | 4.076
18 | 0.93 | 0.28082 | -0.033 | 3.311

## 6. Re 50k Mach 0.25 (2)
BIGFOIL.COM POLAR EXPORT
NACA65A320
NACA65A320 |  |  |  | Cl Max: | 0.97 | at alpha= | 14 | deg
XFOIL ncrit=9 |  |  |  | L/D Max: | 14.9816 | at alpha= | 13 | deg
Re: | 50000 |  |  | Cd Min: | 0.21749 | at alpha= | 19 | deg
Mach: | 0.25 |  |  | Cl=0 at alpha= | 3.108 | deg
|  |  |  | @ Cl=0.1, Cd= | 0.076524
|  |  |  | @ Cl=0.4, Cd= | 0.10071
|  |  |  | @ Cl=0.6, Cd= | 0.087294
alpha (deg) | Cl | Cd | Cm | Cl/Cd
-13 | -0.3532 | 0.15415 | -0.0345 | -2.2913
-12.5 | -0.3657 | 0.15021 | -0.0316 | -2.4346
-11.5 | -0.5228 | 0.11737 | -0.0458 | -4.4543
-10.5 | -0.8219 | 0.08191 | -0.0486 | -10.0342
-10 | -0.8855 | 0.07692 | -0.039 | -11.512
-9.5 | -0.9514 | 0.07281 | -0.0266 | -13.0669
-9 | -1.0033 | 0.06812 | -0.015 | -14.7284
-8.5 | -1.037 | 0.0633 | -0.0046 | -16.3823
-8 | -1.0588 | 0.05878 | 0.0053 | -18.0129
-7.5 | -1.0395 | 0.0541 | 0.0097 | -19.2144
-7 | -1.0232 | 0.05041 | 0.0152 | -20.2976
-6.5 | -0.9867 | 0.04708 | 0.0178 | -20.9579
-6 | -0.9285 | 0.04458 | 0.0173 | -20.8277
-5.5 | -0.8642 | 0.04299 | 0.0161 | -20.1023
-5 | -0.8403 | 0.04104 | 0.0212 | -20.4751
-4 | -0.8872 | 0.0395 | 0.0549 | -22.4608
-3.5 | -0.4716 | 0.06875 | 0.0267 | -6.8596
-3 | -0.3794 | 0.0697 | 0.0187 | -5.4433
-2.5 | -0.3452 | 0.06917 | 0.0182 | -4.9906
-2 | -0.2955 | 0.06887 | 0.0146 | -4.2907
-1.5 | -0.261 | 0.06854 | 0.0133 | -3.808
-1 | -0.2267 | 0.06839 | 0.0118 | -3.3148
-0.5 | -0.1937 | 0.06844 | 0.0105 | -2.8302
0 | -0.1612 | 0.06878 | 0.0092 | -2.3437
0.5 | -0.1246 | 0.06946 | 0.007 | -1.7938
1 | -0.0822 | 0.07052 | 0.0034 | -1.1656
1.5 | -0.0494 | 0.07189 | 0.0016 | -0.68716
2 | -0.0418 | 0.07184 | 0.0049 | -0.58185
2.5 | -0.0352 | 0.0718 | 0.0083 | -0.49025
3 | -0.01 | 0.0723 | 0.0078 | -0.13831
3.5 | 0.0363 | 0.07389 | 0.0031 | 0.49127
4 | 0.0637 | 0.07446 | 0.0023 | 0.85549
4.5 | 0.0949 | 0.07656 | 0.0009 | 1.2396
5 | 0.102 | 0.07651 | 0.0041 | 1.3332
5.5 | 0.1118 | 0.07696 | 0.0069 | 1.4527
6 | 0.1178 | 0.07775 | 0.0107 | 1.5151
6.5 | 0.1236 | 0.07869 | 0.0147 | 1.5707
7 | 0.143 | 0.08036 | 0.0163 | 1.7795
8.5 | 0.2374 | 0.09095 | 0.0144 | 2.6102
9 | 0.2819 | 0.09578 | 0.0122 | 2.9432
9.5 | 0.3146 | 0.09956 | 0.0116 | 3.1599
10 | 0.3371 | 0.10285 | 0.012 | 3.2776
10.5 | 0.4478 | 0.09909 | 0.0131 | 4.5191
11 | 0.539 | 0.09493 | 0.0154 | 5.6779
12 | 0.8372 | 0.0576 | 0.0358 | 14.5347
12.5 | 0.884 | 0.05925 | 0.0389 | 14.9198
13 | 0.9341 | 0.06235 | 0.0402 | 14.9816
13.5 | 0.9578 | 0.06777 | 0.0417 | 14.1331
14 | 0.97 | 0.07413 | 0.0432 | 13.0851
14.5 | 0.9061 | 0.08564 | 0.0442 | 10.5803
15 | 0.8272 | 0.10197 | 0.0411 | 8.1122
15.5 | 0.6587 | 0.14148 | 0.0222 | 4.6558
17 | 0.5704 | 0.19066 | -0.0052 | 2.9917
17.5 | 0.5759 | 0.19659 | -0.0082 | 2.9294
18 | 0.5961 | 0.20395 | -0.0106 | 2.9228
18.5 | 0.628 | 0.21351 | -0.0124 | 2.9413
19 | 0.6338 | 0.21749 | -0.0154 | 2.9142

## 7. Re 50k Mach 0.50 (1)
BIGFOIL.COM POLAR EXPORT
NACA65A320
NACA65A320 |  |  |  | Cl Max: | 1.281 | at alpha= | 20 | deg
JavaFoil+Calcfoil stall+Eppler ext transition |  |  |  | L/D Max: | 30.707 | at alpha= | 5.5 | deg
Re: | 50000 |  |  | Cd Min: | 0.02487 | at alpha= | -2.5 | deg
Mach: | 0.5 |  |  | Cl=0 at alpha= | -2.4853 | deg
|  |  |  | @ Cl=0.1, Cd= | 0.026195
|  |  |  | @ Cl=0.4, Cd= | 0.025311
|  |  |  | @ Cl=0.6, Cd= | 0.027014
alpha (deg) | Cl | Cd | Cm | Cl/Cd
-20 | -1.004 | 0.44257 | -0.006 | -2.268
-19.5 | -0.976 | 0.44141 | -0.007 | -2.211
-19 | -0.948 | 0.43073 | -0.008 | -2.201
-18.5 | -0.921 | 0.42199 | -0.008 | -2.181
-18 | -0.892 | 0.41925 | -0.009 | -2.127
-17.5 | -0.862 | 0.4093 | -0.009 | -2.106
-17 | -0.834 | 0.38797 | -0.01 | -2.149
-16.5 | -0.806 | 0.36617 | -0.011 | -2.201
-16 | -0.778 | 0.36558 | -0.011 | -2.128
-15.5 | -0.75 | 0.36376 | -0.012 | -2.061
-15 | -0.721 | 0.35974 | -0.013 | -2.005
-14.5 | -0.692 | 0.34691 | -0.013 | -1.994
-14 | -0.663 | 0.34114 | -0.013 | -1.944
-13.5 | -0.635 | 0.30506 | -0.014 | -2.081
-13 | -0.606 | 0.28906 | -0.015 | -2.098
-12.5 | -0.578 | 0.28733 | -0.015 | -2.011
-12 | -0.548 | 0.2646 | -0.015 | -2.072
-11.5 | -0.519 | 0.24445 | -0.014 | -2.123
-11 | -0.49 | 0.21021 | -0.014 | -2.332
-10.5 | -0.555 | 0.14324 | -0.013 | -3.873
-10 | -0.698 | 0.10614 | -0.017 | -6.58
-9.5 | -0.708 | 0.09273 | -0.02 | -7.639
-9 | -0.689 | 0.08421 | -0.021 | -8.183
-8.5 | -0.654 | 0.07565 | -0.022 | -8.643
-8 | -0.612 | 0.0702 | -0.023 | -8.714
-7.5 | -0.565 | 0.06467 | -0.024 | -8.733
-7 | -0.515 | 0.05991 | -0.025 | -8.591
-6.5 | -0.461 | 0.05586 | -0.026 | -8.261
-6 | -0.406 | 0.05239 | -0.027 | -7.76
-5.5 | -0.35 | 0.04967 | -0.028 | -7.055
-5 | -0.294 | 0.04697 | -0.029 | -6.25
-4.5 | -0.236 | 0.04496 | -0.03 | -5.25
-4 | -0.21 | 0.0265 | -0.055 | -7.933
-3.5 | -0.141 | 0.02584 | -0.057 | -5.469
-3 | -0.072 | 0.02535 | -0.058 | -2.835
-2.5 | -0.002 | 0.02487 | -0.059 | -0.079
-2 | 0.066 | 0.02631 | -0.058 | 2.504
-1.5 | 0.134 | 0.02608 | -0.059 | 5.133
-1 | 0.202 | 0.02595 | -0.06 | 7.788
-0.5 | 0.271 | 0.02585 | -0.062 | 10.475
0 | 0.344 | 0.02499 | -0.063 | 13.76
0.5 | 0.412 | 0.02538 | -0.064 | 16.231
1 | 0.48 | 0.0259 | -0.066 | 18.519
1.5 | 0.547 | 0.02646 | -0.067 | 20.663
2 | 0.613 | 0.02715 | -0.069 | 22.599
2.5 | 0.68 | 0.02785 | -0.07 | 24.423
3 | 0.746 | 0.0287 | -0.071 | 26.004
3.5 | 0.806 | 0.02964 | -0.073 | 27.203
4 | 0.903 | 0.03116 | -0.078 | 28.983
4.5 | 0.968 | 0.03246 | -0.079 | 29.832
5 | 1.032 | 0.03396 | -0.081 | 30.376
5.5 | 1.093 | 0.03561 | -0.082 | 30.707
6 | 0.976 | 0.05018 | -0.047 | 19.45
6.5 | 1.025 | 0.05408 | -0.047 | 18.947
7 | 1.071 | 0.05856 | -0.047 | 18.282
7.5 | 1.114 | 0.06311 | -0.047 | 17.648
8 | 1.153 | 0.06894 | -0.047 | 16.722
8.5 | 1.184 | 0.07593 | -0.048 | 15.59
9 | 1.198 | 0.08514 | -0.048 | 14.065
9.5 | 1.193 | 0.09074 | -0.052 | 13.143
10 | 1.131 | 0.10237 | -0.036 | 11.048
10.5 | 0.742 | 0.19914 | -0.034 | 3.727
11 | 0.77 | 0.20685 | -0.035 | 3.723
11.5 | 0.8 | 0.26621 | -0.046 | 3.005
12 | 0.828 | 0.29235 | -0.047 | 2.832
12.5 | 0.858 | 0.2938 | -0.052 | 2.919
13 | 0.885 | 0.29543 | -0.052 | 2.997
13.5 | 0.913 | 0.32167 | -0.053 | 2.838
14 | 0.941 | 0.33674 | -0.055 | 2.794
14.5 | 0.971 | 0.35363 | -0.059 | 2.745
15 | 0.998 | 0.35823 | -0.059 | 2.786
15.5 | 1.025 | 0.34762 | -0.06 | 2.95
16 | 1.053 | 0.36944 | -0.061 | 2.85
16.5 | 1.08 | 0.37856 | -0.062 | 2.854
17 | 1.111 | 0.39944 | -0.066 | 2.78
17.5 | 1.138 | 0.40878 | -0.067 | 2.783
18 | 1.165 | 0.42493 | -0.067 | 2.742
18.5 | 1.196 | 0.4478 | -0.072 | 2.671
19 | 1.223 | 0.45163 | -0.072 | 2.708
19.5 | 1.253 | 0.47633 | -0.075 | 2.629
20 | 1.281 | 0.48159 | -0.077 | 2.66

## 8. Re 50k Mach 0.50 (2)
BIGFOIL.COM POLAR EXPORT
NACA65A320
NACA65A320 |  |  |  | Cl Max: | 0.6933 | at alpha= | 20 | deg
XFOIL ncrit=9 |  |  |  | L/D Max: | 6.4157 | at alpha= | 12 | deg
Re: | 50000 |  |  | Cd Min: | 0.25097 | at alpha= | 20 | deg
Mach: | 0.5 |  |  | Cl=0 at alpha= | 2.5918 | deg
|  |  |  | @ Cl=0.1, Cd= | 0.084767
|  |  |  | @ Cl=0.4, Cd= | 0.10561
|  |  |  | @ Cl=0.6, Cd= | 0.21504
alpha (deg) | Cl | Cd | Cm | Cl/Cd
-11 | -0.4683 | 0.14145 | -0.0381 | -3.3107
-10.5 | -0.479 | 0.13445 | -0.037 | -3.5627
-10 | -0.5289 | 0.12322 | -0.0401 | -4.2923
-9.5 | -0.5577 | 0.11418 | -0.0405 | -4.8844
-9 | -0.6068 | 0.10277 | -0.0424 | -5.9044
-8.5 | -0.6771 | 0.0907 | -0.0437 | -7.4653
-8 | -0.7579 | 0.08047 | -0.0414 | -9.4184
-7.5 | -0.8306 | 0.0728 | -0.0351 | -11.4093
-7 | -0.8921 | 0.06723 | -0.0252 | -13.2694
-6.5 | -0.94 | 0.06266 | -0.0136 | -15.0016
-6 | -0.9687 | 0.05806 | -0.0031 | -16.6845
-5.5 | -0.9307 | 0.05403 | 0.0002 | -17.2256
-5 | -0.869 | 0.05116 | 0.0011 | -16.9859
-4.5 | -0.8211 | 0.0491 | 0.0044 | -16.723
-4 | -0.8382 | 0.04623 | 0.0164 | -18.1311
-3.5 | -0.8356 | 0.04878 | 0.0354 | -17.13
-3 | -0.4609 | 0.07694 | 0.0235 | -5.9904
-2.5 | -0.4137 | 0.07679 | 0.0233 | -5.3874
-2 | -0.3605 | 0.07631 | 0.0208 | -4.7242
-1.5 | -0.3262 | 0.0758 | 0.0208 | -4.3034
-1 | -0.2841 | 0.07548 | 0.019 | -3.7639
-0.5 | -0.2508 | 0.07525 | 0.0186 | -3.3329
0 | -0.2204 | 0.07526 | 0.0185 | -2.9285
0.5 | -0.1903 | 0.07552 | 0.0184 | -2.5199
1 | -0.1506 | 0.07611 | 0.0161 | -1.9787
1.5 | -0.1136 | 0.07699 | 0.0143 | -1.4755
2 | -0.0727 | 0.0784 | 0.0114 | -0.9273
2.5 | -0.0092 | 0.08074 | 0.0036 | -0.11395
3 | 0.0409 | 0.08245 | -0.0014 | 0.49606
3.5 | 0.0806 | 0.08402 | -0.0041 | 0.9593
4 | 0.1032 | 0.08489 | -0.0033 | 1.2157
4.5 | 0.129 | 0.08626 | -0.003 | 1.4955
5 | 0.1572 | 0.08874 | -0.0031 | 1.7715
5.5 | 0.1612 | 0.08881 | 0.001 | 1.8151
6 | 0.1816 | 0.09055 | 0.0026 | 2.0055
6.5 | 0.186 | 0.09165 | 0.0067 | 2.0295
7 | 0.1852 | 0.09186 | 0.0121 | 2.0161
7.5 | 0.1864 | 0.09295 | 0.0173 | 2.0054
8 | 0.2119 | 0.09569 | 0.0188 | 2.2144
8.5 | 0.2259 | 0.09787 | 0.021 | 2.3082
9 | 0.2983 | 0.09924 | 0.0208 | 3.0058
9.5 | 0.3415 | 0.10131 | 0.0218 | 3.3708
10 | 0.3781 | 0.10417 | 0.0226 | 3.6296
10.5 | 0.4162 | 0.10668 | 0.0237 | 3.9014
11 | 0.5165 | 0.10056 | 0.0296 | 5.1362
11.5 | 0.5992 | 0.09414 | 0.0374 | 6.365
12 | 0.6211 | 0.09681 | 0.0409 | 6.4157
12.5 | 0.5995 | 0.10768 | 0.0388 | 5.5674
13 | 0.5778 | 0.11992 | 0.0349 | 4.8182
13.5 | 0.5742 | 0.12983 | 0.0319 | 4.4227
14 | 0.5657 | 0.14081 | 0.0277 | 4.0175
14.5 | 0.5644 | 0.1515 | 0.0233 | 3.7254
15 | 0.5694 | 0.16132 | 0.0192 | 3.5296
15.5 | 0.5638 | 0.17214 | 0.0135 | 3.2752
16 | 0.551 | 0.19132 | 0.0018 | 2.88
16.5 | 0.5556 | 0.1974 | -0.0021 | 2.8146
17 | 0.5786 | 0.20544 | -0.0052 | 2.8164
17.5 | 0.5916 | 0.21227 | -0.0089 | 2.787
18 | 0.6226 | 0.22249 | -0.0117 | 2.7983
18.5 | 0.6434 | 0.22989 | -0.0149 | 2.7987
19 | 0.6519 | 0.23481 | -0.0192 | 2.7763
19.5 | 0.6702 | 0.24217 | -0.0231 | 2.7675
20 | 0.6933 | 0.25097 | -0.0266 | 2.7625

## 9. Re 100k Mach 0.00 (1)
BIGFOIL.COM POLAR EXPORT
NACA65A320
NACA65A320 |  |  |  | Cl Max: | 1.556 | at alpha= | 13 | deg
JavaFoil+Calcfoil stall+Eppler ext transition |  |  |  | L/D Max: | 42.248 | at alpha= | 8 | deg
Re: | 100000 |  |  | Cd Min: | 0.0162 | at alpha= | 0 | deg
Mach: | 0 |  |  | Cl=0 at alpha= | -2.4836 | deg
|  |  |  | @ Cl=0.1, Cd= | 0.016712
|  |  |  | @ Cl=0.4, Cd= | 0.016489
|  |  |  | @ Cl=0.6, Cd= | 0.017311
alpha (deg) | Cl | Cd | Cm | Cl/Cd
-20 | -0.974 | 0.23083 | -0.004 | -4.222
-19.5 | -0.991 | 0.2138 | -0.004 | -4.633
-19 | -1.005 | 0.20573 | -0.005 | -4.886
-18.5 | -1.017 | 0.19347 | -0.005 | -5.257
-18 | -1.027 | 0.18077 | -0.006 | -5.68
-17.5 | -1.034 | 0.1737 | -0.007 | -5.95
-17 | -1.037 | 0.16268 | -0.007 | -6.376
-16.5 | -1.038 | 0.15475 | -0.008 | -6.705
-16 | -1.037 | 0.14481 | -0.009 | -7.161
-15.5 | -1.031 | 0.13584 | -0.01 | -7.591
-15 | -1.019 | 0.12722 | -0.011 | -8.01
-14.5 | -1.002 | 0.1205 | -0.011 | -8.314
-14 | -0.982 | 0.11259 | -0.012 | -8.718
-13.5 | -0.959 | 0.10683 | -0.013 | -8.975
-13 | -0.933 | 0.10015 | -0.014 | -9.315
-12.5 | -0.905 | 0.09417 | -0.015 | -9.608
-12 | -0.874 | 0.08821 | -0.015 | -9.906
-11.5 | -0.84 | 0.08281 | -0.016 | -10.148
-11 | -0.805 | 0.07798 | -0.017 | -10.321
-10.5 | -0.765 | 0.07406 | -0.017 | -10.328
-10 | -0.725 | 0.06983 | -0.018 | -10.383
-9.5 | -0.684 | 0.06564 | -0.019 | -10.417
-9 | -0.641 | 0.06181 | -0.019 | -10.364
-8.5 | -0.596 | 0.05831 | -0.02 | -10.215
-8 | -0.549 | 0.0551 | -0.021 | -9.969
-7.5 | -0.502 | 0.05198 | -0.022 | -9.664
-7 | -0.455 | 0.0491 | -0.023 | -9.258
-6.5 | -0.406 | 0.04649 | -0.024 | -8.728
-6 | -0.425 | 0.0208 | -0.044 | -20.405
-5.5 | -0.367 | 0.02009 | -0.046 | -18.268
-5 | -0.308 | 0.01946 | -0.047 | -15.841
-4.5 | -0.248 | 0.01899 | -0.049 | -13.052
-4 | -0.187 | 0.01859 | -0.05 | -10.061
-3.5 | -0.126 | 0.01825 | -0.051 | -6.885
-3 | -0.064 | 0.01796 | -0.053 | -3.556
-2.5 | -0.002 | 0.01701 | -0.052 | -0.099
-2 | 0.059 | 0.01684 | -0.053 | 3.488
-1.5 | 0.12 | 0.01665 | -0.055 | 7.178
-1 | 0.18 | 0.01655 | -0.056 | 10.904
-0.5 | 0.242 | 0.01644 | -0.058 | 14.719
0 | 0.306 | 0.0162 | -0.06 | 18.897
0.5 | 0.367 | 0.01637 | -0.061 | 22.429
1 | 0.428 | 0.01659 | -0.063 | 25.796
1.5 | 0.488 | 0.01683 | -0.064 | 29.021
2 | 0.549 | 0.01709 | -0.065 | 32.098
2.5 | 0.609 | 0.01735 | -0.067 | 35.069
3 | 0.668 | 0.01768 | -0.068 | 37.8
3.5 | 0.724 | 0.01806 | -0.07 | 40.09
4 | 0.781 | 0.01854 | -0.071 | 42.133
4.5 | 0.852 | 0.02272 | -0.073 | 37.51
5 | 0.91 | 0.02348 | -0.074 | 38.762
5.5 | 0.967 | 0.02427 | -0.075 | 39.857
6 | 1.024 | 0.02519 | -0.077 | 40.638
6.5 | 1.079 | 0.02618 | -0.078 | 41.212
7 | 1.133 | 0.0272 | -0.079 | 41.662
7.5 | 1.187 | 0.02822 | -0.08 | 42.039
8 | 1.238 | 0.02931 | -0.081 | 42.248
8.5 | 1.083 | 0.05702 | -0.046 | 18.998
9 | 1.123 | 0.06081 | -0.046 | 18.473
9.5 | 1.161 | 0.06475 | -0.046 | 17.936
10 | 1.197 | 0.06914 | -0.046 | 17.312
10.5 | 1.23 | 0.07386 | -0.046 | 16.657
11 | 1.26 | 0.07847 | -0.046 | 16.054
11.5 | 1.514 | 0.04185 | -0.088 | 36.172
12 | 1.536 | 0.04431 | -0.088 | 34.659
12.5 | 1.554 | 0.04684 | -0.089 | 33.177
13 | 1.556 | 0.05146 | -0.089 | 30.23
13.5 | 1.363 | 0.10632 | -0.051 | 12.819
14 | 1.372 | 0.11422 | -0.051 | 12.008
14.5 | 1.374 | 0.12253 | -0.05 | 11.217
15 | 1.372 | 0.13068 | -0.05 | 10.502
15.5 | 1.368 | 0.13728 | -0.051 | 9.962
16 | 1.356 | 0.14584 | -0.048 | 9.297
16.5 | 1.343 | 0.15644 | -0.048 | 8.587
17 | 1.327 | 0.16368 | -0.049 | 8.11
17.5 | 1.304 | 0.17204 | -0.038 | 7.577
18 | 1.282 | 0.18283 | -0.039 | 7.013

## 10. Re 100k Mach 0.00 (2)
BIGFOIL.COM POLAR EXPORT
NACA65A320
NACA65A320 |  |  |  | Cl Max: | 1.1542 | at alpha= | 15.5 | deg
XFOIL ncrit=9 |  |  |  | L/D Max: | 23.5921 | at alpha= | 11 | deg
Re: | 100000 |  |  | Cd Min: | 0.21556 | at alpha= | 20 | deg
Mach: | 0 |  |  | Cl=0 at alpha= | 3.9855 | deg
|  |  |  | @ Cl=0.1, Cd= | 0.0545
|  |  |  | @ Cl=0.4, Cd= | 0.059311
|  |  |  | @ Cl=0.6, Cd= | 0.055318
alpha (deg) | Cl | Cd | Cm | Cl/Cd
-16 | -0.3712 | 0.16506 | -0.052 | -2.2489
-15.5 | -0.3983 | 0.15959 | -0.0528 | -2.4958
-15 | -0.3883 | 0.15595 | -0.0493 | -2.4899
-14.5 | -0.4045 | 0.15076 | -0.0477 | -2.6831
-14 | -0.4636 | 0.14647 | -0.0486 | -3.1652
-13.5 | -0.4211 | 0.14226 | -0.042 | -2.9601
-13 | -0.8598 | 0.08067 | -0.0646 | -10.6582
-12.5 | -0.9008 | 0.07437 | -0.0581 | -12.1124
-12 | -0.9547 | 0.07009 | -0.0489 | -13.6211
-11.5 | -0.9859 | 0.06447 | -0.0436 | -15.2924
-11 | -1.0073 | 0.05969 | -0.037 | -16.8755
-10.5 | -0.9769 | 0.05346 | -0.0369 | -18.2735
-10 | -0.9493 | 0.0501 | -0.0349 | -18.9481
-9.5 | -0.9328 | 0.04718 | -0.0301 | -19.7711
-9 | -0.8694 | 0.04352 | -0.0337 | -19.977
-8.5 | -0.8235 | 0.04141 | -0.0332 | -19.8865
-8 | -0.7445 | 0.03897 | -0.0388 | -19.1044
-7.5 | -0.6679 | 0.0373 | -0.0436 | -17.9062
-7 | -0.6181 | 0.03601 | -0.0439 | -17.1647
-6.5 | -0.5958 | 0.03508 | -0.0392 | -16.984
-6 | -0.6233 | 0.03469 | -0.0255 | -17.9677
-5.5 | -0.6348 | 0.03366 | -0.0147 | -18.8592
-5 | -0.6888 | 0.03176 | 0.0038 | -21.6877
-4.5 | -0.7125 | 0.03221 | 0.0202 | -22.1205
-4 | -0.7265 | 0.03318 | 0.0331 | -21.8957
-3.5 | -0.7019 | 0.03503 | 0.0396 | -20.0371
-3 | -0.6442 | 0.03738 | 0.0408 | -17.2338
-2.5 | -0.6291 | 0.03904 | 0.0485 | -16.1142
-2 | -0.6134 | 0.04024 | 0.0554 | -15.2435
-1.5 | -0.5625 | 0.04217 | 0.0558 | -13.3389
0 | -0.5393 | 0.0439 | 0.0737 | -12.2847
0.5 | -0.5038 | 0.04357 | 0.0747 | -11.563
1 | -0.4688 | 0.04412 | 0.0754 | -10.6256
1.5 | -0.3821 | 0.04642 | 0.0664 | -8.2314
2 | -0.3389 | 0.04677 | 0.0645 | -7.2461
2.5 | -0.2679 | 0.04922 | 0.0579 | -5.4429
3 | -0.1721 | 0.05189 | 0.0464 | -3.3166
3.5 | -0.1056 | 0.05364 | 0.04 | -1.9687
4.5 | 0.1119 | 0.05455 | 0.0214 | 2.0513
5 | 0.2013 | 0.05603 | 0.0133 | 3.5927
5.5 | 0.2944 | 0.05728 | 0.0047 | 5.1397
6 | 0.3776 | 0.05848 | -0.0027 | 6.4569
6.5 | 0.4342 | 0.06058 | -0.0083 | 7.1674
7 | 0.4688 | 0.06061 | -0.0078 | 7.7347
8 | 0.4988 | 0.0596 | 0.0033 | 8.3691
8.5 | 0.5705 | 0.05708 | 0.0037 | 9.9947
10.5 | 0.8514 | 0.0403 | 0.0113 | 21.1266
11 | 0.8965 | 0.038 | 0.0155 | 23.5921
11.5 | 0.8641 | 0.04306 | 0.0232 | 20.0673
12 | 0.8541 | 0.04771 | 0.0278 | 17.9019
12.5 | 0.8799 | 0.04972 | 0.0304 | 17.6971
13 | 0.924 | 0.05068 | 0.0319 | 18.232
13.5 | 0.99 | 0.05104 | 0.032 | 19.3966
14 | 1.0346 | 0.05317 | 0.0328 | 19.4583
14.5 | 1.1098 | 0.05535 | 0.0313 | 20.0506
15 | 1.1225 | 0.05933 | 0.0336 | 18.9196
15.5 | 1.1542 | 0.06303 | 0.0342 | 18.3119
16 | 1.151 | 0.06918 | 0.0367 | 16.6378
16.5 | 1.1183 | 0.07624 | 0.0396 | 14.6682
17 | 1.0784 | 0.08472 | 0.041 | 12.729
17.5 | 1.0187 | 0.09673 | 0.0403 | 10.5314
18 | 0.9334 | 0.11409 | 0.0352 | 8.1813
18.5 | 0.8515 | 0.136 | 0.0255 | 6.261
19 | 0.6489 | 0.2026 | -0.0116 | 3.2029
19.5 | 0.6698 | 0.20964 | -0.0133 | 3.195
20 | 0.6926 | 0.21556 | -0.0149 | 3.213

## 11. Re 100k Mach 0.10 (1)
BIGFOIL.COM POLAR EXPORT
NACA65A320
NACA65A320 |  |  |  | Cl Max: | 1.55 | at alpha= | 12.5 | deg
JavaFoil+Calcfoil stall+Eppler ext transition |  |  |  | L/D Max: | 42.114 | at alpha= | 4 | deg
Re: | 100000 |  |  | Cd Min: | 0.01626 | at alpha= | 0 | deg
Mach: | 0.1 |  |  | Cl=0 at alpha= | -2.4836 | deg
|  |  |  | @ Cl=0.1, Cd= | 0.016796
|  |  |  | @ Cl=0.4, Cd= | 0.016547
|  |  |  | @ Cl=0.6, Cd= | 0.017389
alpha (deg) | Cl | Cd | Cm | Cl/Cd
-20 | -0.935 | 0.23566 | -0.004 | -3.969
-19.5 | -0.955 | 0.2209 | -0.004 | -4.323
-19 | -0.973 | 0.20838 | -0.005 | -4.67
-18.5 | -0.989 | 0.19769 | -0.006 | -5.005
-18 | -1.002 | 0.1863 | -0.006 | -5.38
-17.5 | -1.013 | 0.17819 | -0.007 | -5.682
-17 | -1.019 | 0.16567 | -0.007 | -6.153
-16.5 | -1.023 | 0.15803 | -0.008 | -6.476
-16 | -1.023 | 0.14719 | -0.008 | -6.953
-15.5 | -1.021 | 0.1386 | -0.01 | -7.369
-15 | -1.012 | 0.13048 | -0.01 | -7.756
-14.5 | -0.996 | 0.12281 | -0.011 | -8.114
-14 | -0.978 | 0.11502 | -0.012 | -8.501
-13.5 | -0.956 | 0.10764 | -0.013 | -8.886
-13 | -0.932 | 0.10048 | -0.014 | -9.275
-12.5 | -0.904 | 0.0946 | -0.015 | -9.561
-12 | -0.874 | 0.08931 | -0.015 | -9.791
-11.5 | -0.842 | 0.0834 | -0.016 | -10.093
-11 | -0.807 | 0.07854 | -0.017 | -10.268
-10.5 | -0.767 | 0.07473 | -0.017 | -10.264
-10 | -0.728 | 0.07004 | -0.018 | -10.39
-9.5 | -0.686 | 0.06612 | -0.019 | -10.379
-9 | -0.643 | 0.06221 | -0.02 | -10.339
-8.5 | -0.598 | 0.05843 | -0.02 | -10.236
-8 | -0.552 | 0.05537 | -0.021 | -9.964
-7.5 | -0.505 | 0.05207 | -0.022 | -9.69
-7 | -0.457 | 0.04918 | -0.023 | -9.284
-6.5 | -0.408 | 0.04657 | -0.024 | -8.752
-6 | -0.426 | 0.02093 | -0.044 | -20.363
-5.5 | -0.368 | 0.02023 | -0.046 | -18.205
-5 | -0.31 | 0.01956 | -0.047 | -15.828
-4.5 | -0.249 | 0.01908 | -0.049 | -13.051
-4 | -0.188 | 0.01867 | -0.05 | -10.062
-3.5 | -0.126 | 0.01833 | -0.052 | -6.887
-3 | -0.064 | 0.01803 | -0.053 | -3.56
-2.5 | -0.002 | 0.01711 | -0.052 | -0.099
-2 | 0.059 | 0.01693 | -0.054 | 3.483
-1.5 | 0.12 | 0.01673 | -0.055 | 7.174
-1 | 0.181 | 0.01661 | -0.056 | 10.922
-0.5 | 0.243 | 0.01651 | -0.058 | 14.721
0 | 0.308 | 0.01626 | -0.06 | 18.921
0.5 | 0.369 | 0.01644 | -0.061 | 22.44
1 | 0.43 | 0.01665 | -0.063 | 25.829
1.5 | 0.491 | 0.01691 | -0.064 | 29.023
2 | 0.551 | 0.01718 | -0.066 | 32.086
2.5 | 0.612 | 0.01744 | -0.068 | 35.068
3 | 0.671 | 0.01777 | -0.069 | 37.764
3.5 | 0.727 | 0.01814 | -0.07 | 40.081
4 | 0.785 | 0.01864 | -0.071 | 42.114
4.5 | 0.856 | 0.02284 | -0.073 | 37.483
5 | 0.914 | 0.02362 | -0.075 | 38.701
5.5 | 0.972 | 0.02443 | -0.076 | 39.778
6 | 1.028 | 0.02537 | -0.077 | 40.537
6.5 | 1.084 | 0.02639 | -0.078 | 41.062
7 | 1.138 | 0.02742 | -0.079 | 41.51
7.5 | 1.191 | 0.02846 | -0.08 | 41.859
8 | 1.243 | 0.02967 | -0.081 | 41.907
8.5 | 1.088 | 0.05733 | -0.046 | 18.972
9 | 1.128 | 0.06107 | -0.046 | 18.464
9.5 | 1.165 | 0.06502 | -0.046 | 17.921
10 | 1.2 | 0.06936 | -0.046 | 17.307
10.5 | 1.233 | 0.074 | -0.046 | 16.664
11 | 1.262 | 0.0787 | -0.046 | 16.041
11.5 | 1.514 | 0.04244 | -0.088 | 35.682
12 | 1.534 | 0.04514 | -0.089 | 33.991
12.5 | 1.55 | 0.04782 | -0.089 | 32.416
13 | 1.349 | 0.10085 | -0.052 | 13.373
13.5 | 1.358 | 0.10742 | -0.051 | 12.644
14 | 1.364 | 0.11527 | -0.051 | 11.835
14.5 | 1.365 | 0.12211 | -0.05 | 11.181
15 | 1.36 | 0.13188 | -0.049 | 10.309
15.5 | 1.351 | 0.13796 | -0.05 | 9.795
16 | 1.332 | 0.14483 | -0.037 | 9.195
16.5 | 1.316 | 0.1555 | -0.038 | 8.46
17 | 1.295 | 0.16418 | -0.037 | 7.891
17.5 | 1.273 | 0.1753 | -0.038 | 7.26

## 12. Re 100k Mach 0.10 (2)
BIGFOIL.COM POLAR EXPORT
NACA65A320
NACA65A320 |  |  |  | Cl Max: | 0.503 | at alpha= | 8 | deg
XFOIL ncrit=9 |  |  |  | L/D Max: | 8.4396 | at alpha= | 8 | deg
Re: | 100000 |  |  | Cd Min: | 0.09756 | at alpha= | -13.5 | deg
Mach: | 0.1 |  |  | Cl=0 at alpha= | 4.0556 | deg
|  |  |  | @ Cl=0.1, Cd= | 0.0548
|  |  |  | @ Cl=0.4, Cd= | 0.060385
|  |  |  | @ Cl=0.6, Cd= | 0.0596
alpha (deg) | Cl | Cd | Cm | Cl/Cd
-13.5 | -0.6309 | 0.09756 | -0.0702 | -6.4668
-13 | -0.8321 | 0.08136 | -0.0671 | -10.2274
-12.5 | -0.8823 | 0.07584 | -0.0603 | -11.6337
-12 | -0.9357 | 0.07119 | -0.052 | -13.1437
-11.5 | -0.9693 | 0.0654 | -0.0472 | -14.8211
-10.5 | -0.9645 | 0.05431 | -0.0404 | -17.7592
-10 | -0.9416 | 0.05084 | -0.0377 | -18.5208
-9.5 | -0.9283 | 0.04778 | -0.0325 | -19.4286
-9 | -0.8747 | 0.04412 | -0.0342 | -19.8255
-8.5 | -0.8221 | 0.04182 | -0.035 | -19.6581
-8 | -0.7515 | 0.03941 | -0.0389 | -19.0688
-7.5 | -0.6669 | 0.03763 | -0.045 | -17.7226
-7 | -0.6155 | 0.03626 | -0.0454 | -16.9746
-6.5 | -0.5867 | 0.03526 | -0.0419 | -16.6393
-6 | -0.6171 | 0.03491 | -0.0277 | -17.6769
-5.5 | -0.6322 | 0.03404 | -0.0162 | -18.5723
-4.5 | -0.7154 | 0.03216 | 0.0193 | -22.245
-4 | -0.7226 | 0.03336 | 0.0315 | -21.6607
-3.5 | -0.7052 | 0.03502 | 0.0392 | -20.1371
-3 | -0.658 | 0.03713 | 0.0421 | -17.7215
-2.5 | -0.6434 | 0.03882 | 0.05 | -16.5739
-2 | -0.6119 | 0.04047 | 0.0546 | -15.1198
0 | -0.544 | 0.0439 | 0.0743 | -12.3918
0.5 | -0.5061 | 0.04384 | 0.075 | -11.5443
1 | -0.4771 | 0.04406 | 0.0769 | -10.8284
2 | -0.3437 | 0.04689 | 0.0655 | -7.3299
2.5 | -0.2823 | 0.04872 | 0.0604 | -5.7943
3 | -0.1728 | 0.05234 | 0.0469 | -3.3015
4 | -0.0147 | 0.0569 | 0.0307 | -0.25835
4.5 | 0.1175 | 0.05448 | 0.0216 | 2.1568
5 | 0.2084 | 0.05605 | 0.0131 | 3.7181
6 | 0.3434 | 0.05956 | 0.0009 | 5.7656
6.5 | 0.4285 | 0.0608 | -0.007 | 7.0477
7 | 0.4765 | 0.06095 | -0.0085 | 7.8179
8 | 0.503 | 0.0596 | 0.0035 | 8.4396

## 13. Re 100k Mach 0.25 (1)
BIGFOIL.COM POLAR EXPORT
NACA65A320
NACA65A320 |  |  |  | Cl Max: | 1.514 | at alpha= | 12 | deg
JavaFoil+Calcfoil stall+Eppler ext transition |  |  |  | L/D Max: | 41.614 | at alpha= | 4 | deg
Re: | 100000 |  |  | Cd Min: | 0.0165 | at alpha= | 0 | deg
Mach: | 0.25 |  |  | Cl=0 at alpha= | -2.4839 | deg
|  |  |  | @ Cl=0.1, Cd= | 0.017223
|  |  |  | @ Cl=0.4, Cd= | 0.016885
|  |  |  | @ Cl=0.6, Cd= | 0.017823
alpha (deg) | Cl | Cd | Cm | Cl/Cd
-20 | -0.575 | 0.33512 | -0.004 | -1.716
-19.5 | -0.635 | 0.29314 | -0.005 | -2.165
-19 | -0.69 | 0.26676 | -0.005 | -2.588
-18.5 | -0.74 | 0.2472 | -0.005 | -2.995
-18 | -0.787 | 0.22345 | -0.005 | -3.523
-17.5 | -0.829 | 0.21045 | -0.006 | -3.941
-17 | -0.866 | 0.19173 | -0.007 | -4.517
-16.5 | -0.897 | 0.17636 | -0.008 | -5.087
-16 | -0.922 | 0.16465 | -0.008 | -5.598
-15.5 | -0.94 | 0.1525 | -0.009 | -6.163
-15 | -0.948 | 0.14556 | -0.01 | -6.513
-14.5 | -0.947 | 0.13483 | -0.01 | -7.025
-14 | -0.942 | 0.12397 | -0.012 | -7.596
-13.5 | -0.932 | 0.11597 | -0.013 | -8.034
-13 | -0.916 | 0.10897 | -0.014 | -8.408
-12.5 | -0.897 | 0.10059 | -0.015 | -8.914
-12 | -0.873 | 0.09309 | -0.015 | -9.373
-11.5 | -0.845 | 0.08734 | -0.016 | -9.675
-11 | -0.814 | 0.08108 | -0.017 | -10.034
-10.5 | -0.777 | 0.0765 | -0.017 | -10.155
-10 | -0.739 | 0.07206 | -0.018 | -10.259
-9.5 | -0.699 | 0.06764 | -0.019 | -10.331
-9 | -0.656 | 0.0634 | -0.02 | -10.352
-8.5 | -0.611 | 0.05972 | -0.021 | -10.234
-8 | -0.565 | 0.05626 | -0.022 | -10.037
-7.5 | -0.517 | 0.05277 | -0.023 | -9.796
-7 | -0.468 | 0.04993 | -0.024 | -9.372
-6.5 | -0.418 | 0.04713 | -0.025 | -8.871
-6 | -0.368 | 0.04412 | -0.027 | -8.348
-5.5 | -0.376 | 0.02094 | -0.047 | -17.954
-5 | -0.316 | 0.02025 | -0.048 | -15.593
-4.5 | -0.255 | 0.01958 | -0.05 | -13.024
-4 | -0.193 | 0.01913 | -0.051 | -10.066
-3.5 | -0.129 | 0.01875 | -0.053 | -6.901
-3 | -0.066 | 0.01841 | -0.054 | -3.574
-2.5 | -0.002 | 0.01753 | -0.053 | -0.099
-2 | 0.06 | 0.01735 | -0.055 | 3.485
-1.5 | 0.123 | 0.01715 | -0.056 | 7.171
-1 | 0.186 | 0.01701 | -0.058 | 10.929
-0.5 | 0.249 | 0.01693 | -0.059 | 14.714
0 | 0.316 | 0.0165 | -0.06 | 19.129
0.5 | 0.379 | 0.01681 | -0.063 | 22.521
1 | 0.441 | 0.01703 | -0.064 | 25.898
1.5 | 0.503 | 0.01731 | -0.066 | 29.086
2 | 0.565 | 0.01762 | -0.067 | 32.088
2.5 | 0.627 | 0.01798 | -0.068 | 34.877
3 | 0.688 | 0.01829 | -0.07 | 37.622
3.5 | 0.745 | 0.01874 | -0.071 | 39.729
4 | 0.804 | 0.01931 | -0.073 | 41.614
4.5 | 0.878 | 0.02359 | -0.075 | 37.198
5 | 0.937 | 0.02446 | -0.077 | 38.305
5.5 | 0.996 | 0.02545 | -0.078 | 39.123
6 | 1.053 | 0.02636 | -0.079 | 39.959
6.5 | 1.11 | 0.02752 | -0.08 | 40.32
7 | 1.164 | 0.02861 | -0.081 | 40.698
7.5 | 1.218 | 0.0298 | -0.082 | 40.874
8 | 1.069 | 0.05482 | -0.046 | 19.492
8.5 | 1.111 | 0.05845 | -0.046 | 19.01
9 | 1.15 | 0.06242 | -0.047 | 18.421
9.5 | 1.185 | 0.06718 | -0.046 | 17.646
10 | 1.219 | 0.07154 | -0.046 | 17.041
10.5 | 1.248 | 0.07657 | -0.047 | 16.304
11 | 1.494 | 0.04359 | -0.089 | 34.277
11.5 | 1.508 | 0.04663 | -0.09 | 32.348
12 | 1.514 | 0.05009 | -0.09 | 30.237
12.5 | 1.317 | 0.10064 | -0.052 | 13.082
13 | 1.318 | 0.10687 | -0.052 | 12.332
13.5 | 1.312 | 0.11467 | -0.051 | 11.444
14 | 1.3 | 0.12458 | -0.049 | 10.432
14.5 | 1.275 | 0.13389 | -0.037 | 9.52
15 | 1.245 | 0.1436 | -0.037 | 8.672
15.5 | 1.209 | 0.15767 | -0.037 | 7.668
16 | 1.165 | 0.16462 | -0.036 | 7.078
16.5 | 1.115 | 0.17935 | -0.037 | 6.217
17 | 1.059 | 0.19291 | -0.036 | 5.488

## 14. Re 100k Mach 0.25 (2)
BIGFOIL.COM POLAR EXPORT
NACA65A320
NACA65A320 |  |  |  | Cl Max: | 1.0737 | at alpha= | 14.5 | deg
XFOIL ncrit=9 |  |  |  | L/D Max: | 19.7568 | at alpha= | 11 | deg
Re: | 100000 |  |  | Cd Min: | 0.21497 | at alpha= | 19.5 | deg
Mach: | 0.25 |  |  | Cl=0 at alpha= | 4.2407 | deg
|  |  |  | @ Cl=0.1, Cd= | 0.055777
|  |  |  | @ Cl=0.4, Cd= | 0.060687
|  |  |  | @ Cl=0.6, Cd= | 0.056667
alpha (deg) | Cl | Cd | Cm | Cl/Cd
-14.5 | -0.4035 | 0.15659 | -0.0473 | -2.5768
-14 | -0.4147 | 0.15316 | -0.0446 | -2.7076
-13.5 | -0.417 | 0.14811 | -0.0415 | -2.8155
-13 | -0.6038 | 0.10264 | -0.0663 | -5.8827
-12.5 | -0.6567 | 0.0922 | -0.0663 | -7.1226
-12 | -0.7401 | 0.0819 | -0.0649 | -9.0366
-11.5 | -0.8031 | 0.06997 | -0.069 | -11.4778
-11 | -0.8424 | 0.06278 | -0.0675 | -13.4183
-10.5 | -0.8693 | 0.05799 | -0.0618 | -14.9905
-10 | -0.8865 | 0.05445 | -0.0543 | -16.281
-9.5 | -0.894 | 0.05106 | -0.0465 | -17.5088
-9 | -0.8717 | 0.04726 | -0.0429 | -18.4448
-8 | -0.7675 | 0.04174 | -0.0436 | -18.3876
-7.5 | -0.64 | 0.03886 | -0.0563 | -16.4694
-7 | -0.5962 | 0.03762 | -0.0546 | -15.848
-6.5 | -0.5387 | 0.03639 | -0.0555 | -14.8035
-6 | -0.5724 | 0.03593 | -0.0411 | -15.931
-5.5 | -0.6111 | 0.03566 | -0.0254 | -17.1368
-5 | -0.641 | 0.03366 | -0.011 | -19.0434
-4.5 | -0.705 | 0.03258 | 0.0097 | -21.639
-4 | -0.714 | 0.0338 | 0.0242 | -21.1243
-3.5 | -0.6918 | 0.03592 | 0.0324 | -19.2595
-3 | -0.6905 | 0.03712 | 0.0427 | -18.6018
-2.5 | -0.6682 | 0.03895 | 0.0497 | -17.1553
-2 | -0.5915 | 0.04188 | 0.0487 | -14.1237
-1.5 | -0.5465 | 0.04354 | 0.0512 | -12.5517
-1 | -0.5296 | 0.04425 | 0.0572 | -11.9684
0.5 | -0.4992 | 0.04624 | 0.0727 | -10.7958
1 | -0.4726 | 0.04555 | 0.0751 | -10.3754
1.5 | -0.4274 | 0.04649 | 0.0742 | -9.1934
2 | -0.3495 | 0.04849 | 0.067 | -7.2077
2.5 | -0.2956 | 0.04942 | 0.0632 | -5.9814
3 | -0.2347 | 0.0511 | 0.0583 | -4.593
3.5 | -0.1492 | 0.05375 | 0.0484 | -2.7758
4 | -0.0661 | 0.056 | 0.0401 | -1.1804
4.5 | 0.0712 | 0.05517 | 0.0295 | 1.2906
5 | 0.1566 | 0.05697 | 0.0217 | 2.7488
5.5 | 0.2443 | 0.05849 | 0.0139 | 4.1768
6 | 0.3311 | 0.05992 | 0.0063 | 5.5257
6.5 | 0.4245 | 0.06096 | -0.002 | 6.9636
7 | 0.5259 | 0.0616 | -0.0111 | 8.5373
8 | 0.4913 | 0.06145 | 0.0068 | 7.9951
8.5 | 0.5663 | 0.05863 | 0.0076 | 9.6589
10.5 | 0.8357 | 0.04294 | 0.0186 | 19.462
11 | 0.8531 | 0.04318 | 0.0249 | 19.7568
11.5 | 0.8254 | 0.04902 | 0.0305 | 16.838
12 | 0.8401 | 0.052 | 0.0338 | 16.1558
12.5 | 0.8806 | 0.05315 | 0.0362 | 16.5682
13 | 0.9319 | 0.05417 | 0.0378 | 17.2032
13.5 | 0.9972 | 0.05538 | 0.0384 | 18.0065
14 | 1.0339 | 0.05863 | 0.0398 | 17.6343
14.5 | 1.0737 | 0.06282 | 0.0407 | 17.0917
15 | 1.0593 | 0.06902 | 0.0433 | 15.3477
15.5 | 1.0421 | 0.07598 | 0.0449 | 13.7155
16 | 1.0428 | 0.08244 | 0.0456 | 12.6492
16.5 | 1.0032 | 0.0926 | 0.0452 | 10.8337
17 | 0.9421 | 0.10563 | 0.0421 | 8.9189
17.5 | 0.682 | 0.16776 | 0.009 | 4.0653
18 | 0.646 | 0.19458 | -0.0042 | 3.32
18.5 | 0.6583 | 0.20053 | -0.007 | 3.2828
19 | 0.6503 | 0.20775 | -0.0127 | 3.1302
19.5 | 0.6679 | 0.21497 | -0.0153 | 3.1069

## 15. Re 100k Mach 0.50 (1)
BIGFOIL.COM POLAR EXPORT
NACA65A320
NACA65A320 |  |  |  | Cl Max: | 1.281 | at alpha= | 20 | deg
JavaFoil+Calcfoil stall+Eppler ext transition |  |  |  | L/D Max: | 37.929 | at alpha= | 3.5 | deg
Re: | 100000 |  |  | Cd Min: | 0.01816 | at alpha= | 0 | deg
Mach: | 0.5 |  |  | Cl=0 at alpha= | -2.4855 | deg
|  |  |  | @ Cl=0.1, Cd= | 0.019144
|  |  |  | @ Cl=0.4, Cd= | 0.018352
|  |  |  | @ Cl=0.6, Cd= | 0.019531
alpha (deg) | Cl | Cd | Cm | Cl/Cd
-20 | -1.004 | 0.33949 | -0.006 | -2.957
-19.5 | -0.976 | 0.35336 | -0.007 | -2.762
-19 | -0.948 | 0.34949 | -0.008 | -2.713
-18.5 | -0.921 | 0.32469 | -0.008 | -2.835
-18 | -0.892 | 0.31111 | -0.009 | -2.868
-17.5 | -0.862 | 0.31164 | -0.009 | -2.766
-17 | -0.834 | 0.3109 | -0.01 | -2.682
-16.5 | -0.806 | 0.28099 | -0.011 | -2.869
-16 | -0.778 | 0.29598 | -0.011 | -2.628
-15.5 | -0.75 | 0.29366 | -0.012 | -2.553
-15 | -0.721 | 0.28963 | -0.013 | -2.491
-14.5 | -0.692 | 0.26667 | -0.013 | -2.594
-14 | -0.663 | 0.25617 | -0.013 | -2.588
-13.5 | -0.635 | 0.24538 | -0.014 | -2.587
-13 | -0.606 | 0.23209 | -0.015 | -2.613
-12.5 | -0.578 | 0.2301 | -0.016 | -2.512
-12 | -0.548 | 0.20731 | -0.015 | -2.644
-11.5 | -0.519 | 0.1919 | -0.014 | -2.704
-11 | -0.49 | 0.1712 | -0.014 | -2.864
-10.5 | -0.555 | 0.12077 | -0.014 | -4.594
-10 | -0.7 | 0.09243 | -0.019 | -7.577
-9.5 | -0.709 | 0.08116 | -0.021 | -8.74
-9 | -0.689 | 0.07307 | -0.021 | -9.432
-8.5 | -0.654 | 0.06756 | -0.022 | -9.682
-8 | -0.612 | 0.06233 | -0.023 | -9.816
-7.5 | -0.565 | 0.05786 | -0.024 | -9.766
-7 | -0.515 | 0.05345 | -0.025 | -9.634
-6.5 | -0.462 | 0.05019 | -0.027 | -9.202
-6 | -0.407 | 0.04706 | -0.028 | -8.646
-5.5 | -0.351 | 0.04453 | -0.029 | -7.875
-5 | -0.294 | 0.04223 | -0.03 | -6.958
-4.5 | -0.279 | 0.02228 | -0.055 | -12.543
-4 | -0.211 | 0.02166 | -0.056 | -9.742
-3.5 | -0.142 | 0.02104 | -0.058 | -6.749
-3 | -0.072 | 0.02045 | -0.059 | -3.541
-2.5 | -0.002 | 0.01988 | -0.061 | -0.1
-2 | 0.067 | 0.01923 | -0.06 | 3.481
-1.5 | 0.136 | 0.01905 | -0.062 | 7.148
-1 | 0.206 | 0.01893 | -0.063 | 10.864
-0.5 | 0.276 | 0.01885 | -0.065 | 14.626
0 | 0.351 | 0.01816 | -0.066 | 19.31
0.5 | 0.42 | 0.01843 | -0.068 | 22.807
1 | 0.489 | 0.01878 | -0.069 | 26.07
1.5 | 0.558 | 0.01921 | -0.071 | 29.043
2 | 0.626 | 0.01973 | -0.072 | 31.723
2.5 | 0.694 | 0.02035 | -0.075 | 34.085
3 | 0.761 | 0.02098 | -0.076 | 36.274
3.5 | 0.822 | 0.02166 | -0.078 | 37.929
4 | 0.906 | 0.02646 | -0.081 | 34.228
4.5 | 0.971 | 0.02701 | -0.083 | 35.948
5 | 1.035 | 0.02876 | -0.085 | 35.995
5.5 | 1.098 | 0.03018 | -0.086 | 36.392
6 | 1.158 | 0.03179 | -0.087 | 36.421
6.5 | 1.026 | 0.04832 | -0.05 | 21.244
7 | 1.072 | 0.0523 | -0.049 | 20.501
7.5 | 1.115 | 0.0565 | -0.049 | 19.736
8 | 1.153 | 0.06111 | -0.049 | 18.873
8.5 | 1.184 | 0.06709 | -0.049 | 17.655
9 | 1.198 | 0.07322 | -0.049 | 16.362
9.5 | 1.195 | 0.08039 | -0.054 | 14.861
10 | 1.131 | 0.09022 | -0.037 | 12.537
10.5 | 0.742 | 0.15622 | -0.034 | 4.751
11 | 0.77 | 0.16413 | -0.035 | 4.692
11.5 | 0.8 | 0.20003 | -0.046 | 4
12 | 0.828 | 0.21615 | -0.047 | 3.831
12.5 | 0.858 | 0.23565 | -0.052 | 3.639
13 | 0.885 | 0.23749 | -0.052 | 3.728
13.5 | 0.913 | 0.24282 | -0.053 | 3.76
14 | 0.941 | 0.26025 | -0.055 | 3.616
14.5 | 0.971 | 0.26812 | -0.059 | 3.62
15 | 0.998 | 0.27254 | -0.059 | 3.662
15.5 | 1.025 | 0.28131 | -0.06 | 3.645
16 | 1.053 | 0.29194 | -0.061 | 3.607
16.5 | 1.08 | 0.30303 | -0.062 | 3.565
17 | 1.111 | 0.31986 | -0.066 | 3.472
17.5 | 1.138 | 0.32446 | -0.067 | 3.507
18 | 1.165 | 0.33096 | -0.068 | 3.52
18.5 | 1.196 | 0.35255 | -0.072 | 3.392
19 | 1.223 | 0.36039 | -0.073 | 3.394
19.5 | 1.254 | 0.38845 | -0.076 | 3.227
20 | 1.281 | 0.39249 | -0.077 | 3.264

## 16. Re 100k Mach 0.50 (2)
BIGFOIL.COM POLAR EXPORT
NACA65A320
NACA65A320 |  |  |  | Cl Max: | 0.8577 | at alpha= | 13 | deg
XFOIL ncrit=9 |  |  |  | L/D Max: | 14.0044 | at alpha= | 10.5 | deg
Re: | 100000 |  |  | Cd Min: | 0.21246 | at alpha= | 18 | deg
Mach: | 0.5 |  |  | Cl=0 at alpha= | 4.6829 | deg
|  |  |  | @ Cl=0.1, Cd= | 0.060516
|  |  |  | @ Cl=0.4, Cd= | 0.06752
|  |  |  | @ Cl=0.6, Cd= | 0.063585
alpha (deg) | Cl | Cd | Cm | Cl/Cd
-8 | -0.6594 | 0.05008 | -0.0877 | -13.1669
-7.5 | -0.6034 | 0.04625 | -0.0879 | -13.0465
-7 | -0.5782 | 0.04488 | -0.0814 | -12.8832
-6.5 | -0.4595 | 0.0436 | -0.0863 | -10.539
-6 | -0.4687 | 0.04353 | -0.0749 | -10.7673
-5.5 | -0.4795 | 0.04269 | -0.0647 | -11.2321
-5 | -0.5149 | 0.0406 | -0.0522 | -12.6823
-4.5 | -0.5836 | 0.03964 | -0.0327 | -14.7225
-4 | -0.6534 | 0.03795 | -0.0113 | -17.2174
-3.5 | -0.6973 | 0.03853 | 0.0098 | -18.0976
-3 | -0.7104 | 0.04021 | 0.0255 | -17.6672
-2.5 | -0.6524 | 0.04342 | 0.031 | -15.0253
-2 | -0.5594 | 0.04892 | 0.0318 | -11.435
-1.5 | -0.4354 | 0.05337 | 0.0255 | -8.1581
-1 | -0.3821 | 0.05475 | 0.027 | -6.979
0 | -0.4365 | 0.05238 | 0.0525 | -8.3333
0.5 | -0.4314 | 0.05222 | 0.0594 | -8.2612
1 | -0.3997 | 0.05232 | 0.0621 | -7.6395
1.5 | -0.3886 | 0.05215 | 0.0684 | -7.4516
2 | -0.3463 | 0.0521 | 0.0704 | -6.6468
2.5 | -0.3468 | 0.05432 | 0.0737 | -6.3844
3 | -0.2971 | 0.05518 | 0.0729 | -5.3842
3.5 | -0.1788 | 0.05431 | 0.0652 | -3.2922
4 | -0.1042 | 0.05581 | 0.0594 | -1.867
4.5 | -0.0322 | 0.05749 | 0.054 | -0.5601
5 | 0.0558 | 0.05946 | 0.0462 | 0.93845
5.5 | 0.1433 | 0.06155 | 0.0385 | 2.3282
6 | 0.2222 | 0.06358 | 0.0322 | 3.4948
6.5 | 0.2918 | 0.06596 | 0.0263 | 4.4239
7 | 0.3933 | 0.06725 | 0.0183 | 5.8483
7.5 | 0.4593 | 0.06991 | 0.0123 | 6.5699
8 | 0.5232 | 0.0695 | 0.0112 | 7.5281
8.5 | 0.5054 | 0.06862 | 0.0215 | 7.3652
9 | 0.5744 | 0.06508 | 0.0254 | 8.8261
9.5 | 0.6422 | 0.06112 | 0.0301 | 10.5072
10 | 0.7247 | 0.05609 | 0.035 | 12.9203
10.5 | 0.7694 | 0.05494 | 0.0409 | 14.0044
11 | 0.7595 | 0.06 | 0.0452 | 12.6583
11.5 | 0.7862 | 0.06275 | 0.0487 | 12.5291
12 | 0.8249 | 0.06519 | 0.0517 | 12.6538
12.5 | 0.8575 | 0.06879 | 0.0541 | 12.4655
13 | 0.8577 | 0.07561 | 0.0551 | 11.3437
13.5 | 0.8332 | 0.085 | 0.0543 | 9.8024
14 | 0.7949 | 0.09681 | 0.0511 | 8.2109
14.5 | 0.7305 | 0.11371 | 0.0434 | 6.4242
15 | 0.6516 | 0.13778 | 0.0298 | 4.7293
15.5 | 0.6306 | 0.15292 | 0.022 | 4.1237
16 | 0.6327 | 0.16355 | 0.0171 | 3.8685
16.5 | 0.6245 | 0.17729 | 0.0098 | 3.5225
17 | 0.6358 | 0.18781 | 0.005 | 3.3853
17.5 | 0.6258 | 0.20394 | -0.0048 | 3.0685
18 | 0.6417 | 0.21246 | -0.0087 | 3.0203

## 17. Re 250k Mach 0.00 (1)
BIGFOIL.COM POLAR EXPORT
NACA65A320
NACA65A320 |  |  |  | Cl Max: | 1.598 | at alpha= | 14 | deg
JavaFoil+Calcfoil stall+Eppler ext transition |  |  |  | L/D Max: | 64.642 | at alpha= | 4 | deg
Re: | 250000 |  |  | Cd Min: | 0.0107 | at alpha= | -1.5 | deg
Mach: | 0 |  |  | Cl=0 at alpha= | -2.4844 | deg
|  |  |  | @ Cl=0.1, Cd= | 0.010708
|  |  |  | @ Cl=0.4, Cd= | 0.011101
|  |  |  | @ Cl=0.6, Cd= | 0.011609
alpha (deg) | Cl | Cd | Cm | Cl/Cd
-20 | -0.977 | 0.19875 | -0.004 | -4.915
-19.5 | -0.994 | 0.18697 | -0.005 | -5.318
-19 | -1.009 | 0.17683 | -0.006 | -5.708
-18.5 | -1.022 | 0.16804 | -0.007 | -6.081
-18 | -1.032 | 0.15859 | -0.007 | -6.507
-17.5 | -1.039 | 0.15163 | -0.008 | -6.85
-17 | -1.043 | 0.14176 | -0.009 | -7.356
-16.5 | -1.043 | 0.13623 | -0.009 | -7.657
-16 | -1.041 | 0.12677 | -0.01 | -8.215
-15.5 | -1.035 | 0.11945 | -0.011 | -8.667
-15 | -1.023 | 0.11264 | -0.012 | -9.084
-14.5 | -1.006 | 0.10591 | -0.013 | -9.496
-14 | -0.985 | 0.09973 | -0.013 | -9.882
-13.5 | -0.963 | 0.09395 | -0.014 | -10.247
-13 | -0.937 | 0.0884 | -0.015 | -10.601
-12.5 | -0.91 | 0.08244 | -0.016 | -11.038
-12 | -0.996 | 0.0348 | -0.027 | -28.635
-11.5 | -0.977 | 0.02894 | -0.029 | -33.754
-11 | -0.942 | 0.02638 | -0.031 | -35.715
-10.5 | -0.766 | 0.06658 | -0.018 | -11.508
-10 | -0.726 | 0.06295 | -0.019 | -11.541
-9.5 | -0.686 | 0.05908 | -0.02 | -11.604
-9 | -0.642 | 0.05567 | -0.021 | -11.541
-8.5 | -0.708 | 0.01975 | -0.038 | -35.827
-8 | -0.654 | 0.01892 | -0.039 | -34.574
-7.5 | -0.6 | 0.01805 | -0.041 | -33.253
-7 | -0.546 | 0.01725 | -0.042 | -31.638
-6.5 | -0.489 | 0.01653 | -0.044 | -29.583
-6 | -0.43 | 0.01603 | -0.045 | -26.831
-5.5 | -0.37 | 0.01557 | -0.047 | -23.795
-5 | -0.31 | 0.01518 | -0.048 | -20.436
-4.5 | -0.249 | 0.01482 | -0.05 | -16.823
-4 | -0.188 | 0.01453 | -0.051 | -12.946
-3.5 | -0.126 | 0.01427 | -0.053 | -8.855
-3 | -0.064 | 0.01381 | -0.054 | -4.653
-2.5 | -0.002 | 0.01088 | -0.056 | -0.163
-2 | 0.062 | 0.01072 | -0.057 | 5.746
-1.5 | 0.125 | 0.0107 | -0.058 | 11.677
-1 | 0.188 | 0.01076 | -0.06 | 17.499
-0.5 | 0.252 | 0.01078 | -0.061 | 23.348
0 | 0.311 | 0.01099 | -0.062 | 28.292
0.5 | 0.373 | 0.01104 | -0.064 | 33.768
1 | 0.435 | 0.01118 | -0.065 | 38.914
1.5 | 0.497 | 0.01132 | -0.066 | 43.881
2 | 0.558 | 0.01148 | -0.067 | 48.634
2.5 | 0.62 | 0.01167 | -0.069 | 53.111
3 | 0.681 | 0.01187 | -0.07 | 57.365
3.5 | 0.738 | 0.0121 | -0.071 | 61.031
4 | 0.798 | 0.01234 | -0.072 | 64.642
4.5 | 0.856 | 0.01844 | -0.073 | 46.434
5 | 0.914 | 0.01909 | -0.075 | 47.879
5.5 | 0.972 | 0.01977 | -0.076 | 49.137
6 | 1.028 | 0.02055 | -0.077 | 50.023
6.5 | 1.084 | 0.02134 | -0.078 | 50.777
7 | 1.138 | 0.02219 | -0.079 | 51.283
7.5 | 1.192 | 0.02302 | -0.08 | 51.763
8 | 1.244 | 0.024 | -0.082 | 51.83
8.5 | 1.294 | 0.02501 | -0.083 | 51.759
9 | 1.341 | 0.02606 | -0.084 | 51.46
9.5 | 1.386 | 0.02721 | -0.085 | 50.928
10 | 1.428 | 0.02834 | -0.086 | 50.368
10.5 | 1.466 | 0.02967 | -0.087 | 49.392
11 | 1.498 | 0.03118 | -0.088 | 48.047
11.5 | 1.525 | 0.03407 | -0.089 | 44.773
12 | 1.55 | 0.03594 | -0.089 | 43.125
12.5 | 1.57 | 0.03778 | -0.09 | 41.561
13 | 1.586 | 0.03998 | -0.091 | 39.663
13.5 | 1.595 | 0.04297 | -0.092 | 37.106
14 | 1.598 | 0.04603 | -0.092 | 34.723
14.5 | 1.591 | 0.05028 | -0.092 | 31.648
15 | 1.555 | 0.06053 | -0.09 | 25.683
15.5 | 1.455 | 0.09067 | -0.08 | 16.05
16 | 1.365 | 0.12775 | -0.057 | 10.687
16.5 | 1.351 | 0.13478 | -0.056 | 10.022
17 | 1.335 | 0.14298 | -0.056 | 9.336
17.5 | 1.315 | 0.15188 | -0.056 | 8.657
18 | 1.293 | 0.15875 | -0.056 | 8.145
18.5 | 1.269 | 0.16906 | -0.057 | 7.505
19 | 1.241 | 0.18032 | -0.055 | 6.881

## 18. Re 250k Mach 0.00 (2)
BIGFOIL.COM POLAR EXPORT
NACA65A320
NACA65A320 |  |  |  | Cl Max: | 1.1673 | at alpha= | 18.5 | deg
XFOIL ncrit=9 |  |  |  | L/D Max: | 59.6688 | at alpha= | 8.5 | deg
Re: | 250000 |  |  | Cd Min: | 0.20139 | at alpha= | -20 | deg
Mach: | 0 |  |  | Cl=0 at alpha= | -1.6514 | deg
|  |  |  | @ Cl=0.1, Cd= | 0.015583
|  |  |  | @ Cl=0.4, Cd= | 0.016484
|  |  |  | @ Cl=0.6, Cd= | 0.016301
alpha (deg) | Cl | Cd | Cm | Cl/Cd
-20 | -0.4246 | 0.20139 | -0.0436 | -2.1083
-19.5 | -0.4375 | 0.19151 | -0.0497 | -2.2845
-19 | -0.4139 | 0.18748 | -0.0492 | -2.2077
-18.5 | -0.4004 | 0.18298 | -0.0501 | -2.1882
-18 | -0.4347 | 0.17015 | -0.0587 | -2.5548
-17.5 | -0.4132 | 0.16625 | -0.0561 | -2.4854
-17 | -0.7085 | 0.08965 | -0.0911 | -7.903
-16 | -0.8399 | 0.07112 | -0.0886 | -11.8096
-15.5 | -0.903 | 0.06537 | -0.0832 | -13.8137
-15 | -0.8966 | 0.05855 | -0.0862 | -15.3134
-14.5 | -0.8775 | 0.05341 | -0.0897 | -16.4295
-14 | -0.8649 | 0.04814 | -0.0927 | -17.9663
-13.5 | -0.8639 | 0.04368 | -0.0934 | -19.7779
-13 | -0.8131 | 0.03975 | -0.0963 | -20.4553
-12.5 | -0.771 | 0.03699 | -0.0992 | -20.8435
-12 | -0.713 | 0.03377 | -0.1022 | -21.1134
-11.5 | -0.6533 | 0.03153 | -0.1058 | -20.7199
-11 | -0.5769 | 0.0291 | -0.1111 | -19.8247
-10.5 | -0.5181 | 0.02751 | -0.1135 | -18.8332
-10 | -0.445 | 0.02588 | -0.118 | -17.1947
-9.5 | -0.3832 | 0.02433 | -0.121 | -15.7501
-9 | -0.3202 | 0.02282 | -0.1251 | -14.0316
-8.5 | -0.279 | 0.02111 | -0.1259 | -13.2165
-8 | -0.2373 | 0.01973 | -0.1264 | -12.0274
-7.5 | -0.2085 | 0.01807 | -0.1247 | -11.5385
-7 | -0.2214 | 0.01595 | -0.1153 | -13.8809
-6.5 | -0.2719 | 0.01426 | -0.0965 | -19.0673
-6 | -0.3159 | 0.01357 | -0.0766 | -23.2793
-5.5 | -0.3069 | 0.01351 | -0.0667 | -22.7165
-5 | -0.2982 | 0.01376 | -0.0567 | -21.6715
-4.5 | -0.2541 | 0.01397 | -0.054 | -18.189
-4 | -0.2274 | 0.01425 | -0.0478 | -15.9579
-3.5 | -0.1896 | 0.01458 | -0.0439 | -13.0041
-3 | -0.1476 | 0.01489 | -0.0408 | -9.9127
-2.5 | -0.0872 | 0.01523 | -0.0415 | -5.7255
-2 | -0.0463 | 0.01552 | -0.0385 | -2.9832
-1.5 | 0.0201 | 0.01555 | -0.0409 | 1.2926
-1 | 0.0359 | 0.01569 | -0.0331 | 2.2881
-0.5 | 0.0841 | 0.01552 | -0.0321 | 5.4188
0 | 0.1219 | 0.01567 | -0.0289 | 7.7792
0.5 | 0.15 | 0.0157 | -0.0237 | 9.5541
1 | 0.2237 | 0.01564 | -0.028 | 14.3031
1.5 | 0.2106 | 0.01605 | -0.0144 | 13.1215
2 | 0.2734 | 0.01599 | -0.0164 | 17.0982
2.5 | 0.2734 | 0.01649 | -0.0056 | 16.5797
3 | 0.3133 | 0.01664 | -0.003 | 18.8281
3.5 | 0.4075 | 0.01647 | -0.0114 | 24.742
4 | 0.3812 | 0.0175 | 0.004 | 21.7829
4.5 | 0.4672 | 0.01701 | -0.0023 | 27.4662
5 | 0.4851 | 0.01787 | 0.0038 | 27.1461
5.5 | 0.625 | 0.01596 | -0.0119 | 39.1604
6 | 0.6646 | 0.01569 | -0.0088 | 42.3582
6.5 | 0.714 | 0.0155 | -0.008 | 46.0645
7 | 0.7754 | 0.01519 | -0.0096 | 51.0467
7.5 | 0.8412 | 0.01488 | -0.0123 | 56.5323
8 | 0.8966 | 0.01513 | -0.0142 | 59.2597
8.5 | 0.9547 | 0.016 | -0.0174 | 59.6688
9 | 0.9815 | 0.01941 | -0.0174 | 50.5667
9.5 | 0.9394 | 0.02243 | -0.0044 | 41.8814
10 | 0.8979 | 0.02735 | 0.0058 | 32.83
10.5 | 0.8721 | 0.03234 | 0.0128 | 26.9666
11 | 0.8732 | 0.03601 | 0.0167 | 24.2488
11.5 | 0.8827 | 0.03929 | 0.0195 | 22.4663
12 | 0.9 | 0.0421 | 0.0216 | 21.3777
12.5 | 0.9142 | 0.04519 | 0.0238 | 20.2301
13 | 0.9342 | 0.04783 | 0.0256 | 19.5317
13.5 | 0.9593 | 0.0501 | 0.027 | 19.1477
14 | 0.9862 | 0.05221 | 0.0284 | 18.8891
14.5 | 1.0187 | 0.05387 | 0.0299 | 18.9103
15 | 1.0465 | 0.05611 | 0.0308 | 18.6509
15.5 | 1.0705 | 0.05868 | 0.0316 | 18.243
16 | 1.1089 | 0.06032 | 0.0327 | 18.3836
16.5 | 1.1221 | 0.06397 | 0.0334 | 17.541
17 | 1.1393 | 0.06726 | 0.0338 | 16.9387
17.5 | 1.156 | 0.07108 | 0.0345 | 16.2634
18 | 1.1573 | 0.07618 | 0.0346 | 15.1917
18.5 | 1.1673 | 0.08032 | 0.0342 | 14.5331
19 | 1.1564 | 0.08735 | 0.0337 | 13.2387
19.5 | 1.1433 | 0.09503 | 0.0326 | 12.0309
20 | 1.1448 | 0.10066 | 0.0307 | 11.3729

## 19. Re 250k Mach 0.10 (1)
BIGFOIL.COM POLAR EXPORT
NACA65A320
NACA65A320 |  |  |  | Cl Max: | 1.59 | at alpha= | 14 | deg
JavaFoil+Calcfoil stall+Eppler ext transition |  |  |  | L/D Max: | 64.637 | at alpha= | 4 | deg
Re: | 250000 |  |  | Cd Min: | 0.01079 | at alpha= | -1.5 | deg
Mach: | 0.1 |  |  | Cl=0 at alpha= | -2.4844 | deg
|  |  |  | @ Cl=0.1, Cd= | 0.010798
|  |  |  | @ Cl=0.4, Cd= | 0.011132
|  |  |  | @ Cl=0.6, Cd= | 0.01164
alpha (deg) | Cl | Cd | Cm | Cl/Cd
-20 | -0.938 | 0.20481 | -0.005 | -4.581
-19.5 | -0.957 | 0.19293 | -0.005 | -4.961
-19 | -0.977 | 0.18466 | -0.006 | -5.29
-18.5 | -0.994 | 0.17238 | -0.007 | -5.766
-18 | -1.007 | 0.16207 | -0.007 | -6.213
-17.5 | -1.017 | 0.15328 | -0.008 | -6.636
-17 | -1.024 | 0.14597 | -0.009 | -7.018
-16.5 | -1.029 | 0.13744 | -0.009 | -7.486
-16 | -1.029 | 0.13058 | -0.01 | -7.881
-15.5 | -1.026 | 0.12081 | -0.011 | -8.492
-15 | -1.016 | 0.11495 | -0.012 | -8.84
-14.5 | -1 | 0.10744 | -0.013 | -9.311
-14 | -0.982 | 0.1013 | -0.013 | -9.691
-13.5 | -0.96 | 0.09464 | -0.014 | -10.145
-13 | -0.936 | 0.0891 | -0.015 | -10.508
-12.5 | -0.909 | 0.08346 | -0.016 | -10.895
-12 | -0.88 | 0.07805 | -0.017 | -11.269
-11.5 | -0.978 | 0.0293 | -0.029 | -33.381
-11 | -0.943 | 0.02678 | -0.031 | -35.222
-10.5 | -0.768 | 0.06695 | -0.018 | -11.476
-10 | -0.729 | 0.06277 | -0.019 | -11.618
-9.5 | -0.688 | 0.05933 | -0.02 | -11.595
-9 | -0.645 | 0.05588 | -0.021 | -11.541
-8.5 | -0.602 | 0.05168 | -0.023 | -11.643
-8 | -0.657 | 0.01907 | -0.039 | -34.43
-7.5 | -0.602 | 0.0182 | -0.041 | -33.097
-7 | -0.547 | 0.01741 | -0.043 | -31.447
-6.5 | -0.491 | 0.01669 | -0.044 | -29.421
-6 | -0.432 | 0.01611 | -0.046 | -26.809
-5.5 | -0.372 | 0.01564 | -0.047 | -23.785
-5 | -0.312 | 0.01524 | -0.049 | -20.449
-4.5 | -0.25 | 0.01489 | -0.05 | -16.826
-4 | -0.189 | 0.01458 | -0.052 | -12.961
-3.5 | -0.127 | 0.01436 | -0.053 | -8.841
-3 | -0.065 | 0.01403 | -0.054 | -4.598
-2.5 | -0.002 | 0.01094 | -0.056 | -0.161
-2 | 0.062 | 0.01081 | -0.057 | 5.726
-1.5 | 0.126 | 0.01079 | -0.059 | 11.64
-1 | 0.189 | 0.01079 | -0.06 | 17.548
-0.5 | 0.253 | 0.0108 | -0.061 | 23.436
0 | 0.312 | 0.01101 | -0.063 | 28.354
0.5 | 0.375 | 0.01108 | -0.064 | 33.802
1 | 0.437 | 0.01121 | -0.065 | 38.999
1.5 | 0.499 | 0.01136 | -0.066 | 43.947
2 | 0.561 | 0.01152 | -0.068 | 48.718
2.5 | 0.623 | 0.01171 | -0.069 | 53.211
3 | 0.684 | 0.01192 | -0.07 | 57.388
3.5 | 0.742 | 0.01215 | -0.071 | 61.044
4 | 0.802 | 0.0124 | -0.073 | 64.637
4.5 | 0.86 | 0.01855 | -0.074 | 46.361
5 | 0.918 | 0.01921 | -0.075 | 47.792
5.5 | 0.976 | 0.01991 | -0.076 | 49.017
6 | 1.033 | 0.0207 | -0.077 | 49.876
6.5 | 1.088 | 0.02153 | -0.078 | 50.553
7 | 1.143 | 0.02238 | -0.08 | 51.079
7.5 | 1.197 | 0.02322 | -0.081 | 51.526
8 | 1.249 | 0.02422 | -0.082 | 51.561
8.5 | 1.299 | 0.02525 | -0.083 | 51.454
9 | 1.346 | 0.02634 | -0.084 | 51.091
9.5 | 1.39 | 0.0275 | -0.085 | 50.546
10 | 1.432 | 0.02861 | -0.086 | 50.045
10.5 | 1.469 | 0.03 | -0.087 | 48.957
11 | 1.5 | 0.03161 | -0.088 | 47.463
11.5 | 1.527 | 0.03459 | -0.089 | 44.135
12 | 1.55 | 0.03656 | -0.09 | 42.381
12.5 | 1.568 | 0.03842 | -0.091 | 40.821
13 | 1.58 | 0.04117 | -0.091 | 38.39
13.5 | 1.589 | 0.04348 | -0.092 | 36.538
14 | 1.59 | 0.0467 | -0.092 | 34.043
14.5 | 1.574 | 0.05263 | -0.092 | 29.906
15 | 1.383 | 0.1105 | -0.064 | 12.518
15.5 | 1.362 | 0.12052 | -0.058 | 11.299
16 | 1.344 | 0.1298 | -0.055 | 10.353
16.5 | 1.327 | 0.13865 | -0.055 | 9.572
17 | 1.307 | 0.14421 | -0.056 | 9.061
17.5 | 1.284 | 0.15499 | -0.056 | 8.282
18 | 1.256 | 0.16331 | -0.055 | 7.692
18.5 | 1.227 | 0.17206 | -0.056 | 7.132
19 | 1.195 | 0.1835 | -0.055 | 6.514

## 20. Re 250k Mach 0.10 (2)
BIGFOIL.COM POLAR EXPORT
NACA65A320
NACA65A320 |  |  |  | Cl Max: | 1.1624 | at alpha= | 18.5 | deg
XFOIL ncrit=9 |  |  |  | L/D Max: | 58.7847 | at alpha= | 8.5 | deg
Re: | 250000 |  |  | Cd Min: | 0.20214 | at alpha= | -20 | deg
Mach: | 0.1 |  |  | Cl=0 at alpha= | -1.6652 | deg
|  |  |  | @ Cl=0.1, Cd= | 0.015724
|  |  |  | @ Cl=0.4, Cd= | 0.017518
|  |  |  | @ Cl=0.6, Cd= | 0.016467
alpha (deg) | Cl | Cd | Cm | Cl/Cd
-20 | -0.4239 | 0.20214 | -0.0438 | -2.0971
-19.5 | -0.4368 | 0.19241 | -0.0499 | -2.2702
-19 | -0.4127 | 0.18828 | -0.0493 | -2.1919
-18.5 | -0.3991 | 0.18377 | -0.0502 | -2.1717
-18 | -0.4324 | 0.1714 | -0.0586 | -2.5228
-17.5 | -0.4116 | 0.16724 | -0.0561 | -2.4611
-17 | -0.4031 | 0.16338 | -0.0549 | -2.4673
-16.5 | -0.4995 | 0.12872 | -0.0675 | -3.8805
-16 | -0.8089 | 0.07509 | -0.0892 | -10.7724
-15.5 | -0.8677 | 0.06808 | -0.0852 | -12.7453
-15 | -0.8524 | 0.06299 | -0.0878 | -13.5323
-14.5 | -0.8518 | 0.05596 | -0.0917 | -15.2216
-14 | -0.8454 | 0.0499 | -0.0952 | -16.9419
-13.5 | -0.8487 | 0.04481 | -0.096 | -18.94
-13 | -0.8067 | 0.04058 | -0.0984 | -19.8793
-12.5 | -0.7641 | 0.03769 | -0.1013 | -20.2733
-12 | -0.7116 | 0.03428 | -0.1038 | -20.7585
-11.5 | -0.6507 | 0.03193 | -0.1076 | -20.379
-11 | -0.5757 | 0.02941 | -0.1128 | -19.575
-10.5 | -0.5168 | 0.02778 | -0.115 | -18.6033
-10 | -0.4426 | 0.02612 | -0.1196 | -16.9449
-9.5 | -0.3817 | 0.02459 | -0.1222 | -15.5226
-9 | -0.3156 | 0.02304 | -0.1268 | -13.6979
-8.5 | -0.2746 | 0.02133 | -0.1274 | -12.8739
-8 | -0.2343 | 0.01993 | -0.1276 | -11.7561
-7.5 | -0.2053 | 0.01831 | -0.1259 | -11.2125
-7 | -0.2143 | 0.0162 | -0.1173 | -13.2284
-6.5 | -0.2642 | 0.01442 | -0.0989 | -18.3218
-6 | -0.3106 | 0.01365 | -0.0786 | -22.7546
-5.5 | -0.303 | 0.01354 | -0.0684 | -22.3781
-5 | -0.2956 | 0.0138 | -0.0581 | -21.4203
-4.5 | -0.2617 | 0.01404 | -0.0532 | -18.6396
-4 | -0.2245 | 0.0143 | -0.049 | -15.6993
-3.5 | -0.1922 | 0.01468 | -0.0438 | -13.0926
-3 | -0.145 | 0.01496 | -0.0417 | -9.6925
-2.5 | -0.0931 | 0.01537 | -0.0407 | -6.0573
-2 | -0.0464 | 0.01559 | -0.0388 | -2.9763
-1.5 | 0.0229 | 0.01563 | -0.0417 | 1.4651
-1 | 0.0343 | 0.01579 | -0.0329 | 2.1723
-0.5 | 0.0853 | 0.0156 | -0.0325 | 5.4679
0 | 0.1103 | 0.01581 | -0.0266 | 6.9766
0.5 | 0.1522 | 0.01579 | -0.0241 | 9.639
1 | 0.227 | 0.01573 | -0.0286 | 14.431
1.5 | 0.2058 | 0.01617 | -0.0133 | 12.7273
2 | 0.2743 | 0.01608 | -0.0164 | 17.0585
2.5 | 0.2524 | 0.01679 | -0.0012 | 15.0328
3 | 0.3125 | 0.01674 | -0.0026 | 18.6679
3.5 | 0.4129 | 0.01657 | -0.0121 | 24.9185
4 | 0.3789 | 0.01764 | 0.0049 | 21.4796
4.5 | 0.4724 | 0.0171 | -0.0028 | 27.6257
5 | 0.4806 | 0.0181 | 0.0051 | 26.5525
5.5 | 0.5969 | 0.0165 | -0.0058 | 36.1758
6 | 0.6683 | 0.01575 | -0.0087 | 42.4317
6.5 | 0.7149 | 0.01559 | -0.0073 | 45.8563
7 | 0.7765 | 0.01526 | -0.0088 | 50.8847
7.5 | 0.8356 | 0.01512 | -0.0104 | 55.2646
8.5 | 0.9529 | 0.01621 | -0.016 | 58.7847
9.5 | 0.9328 | 0.02304 | -0.0027 | 40.4861
10 | 0.8908 | 0.02814 | 0.0074 | 31.656
10.5 | 0.8672 | 0.03308 | 0.014 | 26.2152
11 | 0.8701 | 0.03668 | 0.0177 | 23.7214
11.5 | 0.88 | 0.03998 | 0.0205 | 22.011
12 | 0.8971 | 0.04285 | 0.0225 | 20.9358
12.5 | 0.9113 | 0.04598 | 0.0247 | 19.8195
13 | 0.9324 | 0.04857 | 0.0265 | 19.197
13.5 | 0.958 | 0.05084 | 0.028 | 18.8434
14 | 0.9859 | 0.0529 | 0.0295 | 18.6371
14.5 | 1.018 | 0.05466 | 0.0309 | 18.6242
15 | 1.0463 | 0.05693 | 0.0319 | 18.3787
15.5 | 1.0721 | 0.05939 | 0.0327 | 18.0519
16 | 1.1052 | 0.06159 | 0.0338 | 17.9445
16.5 | 1.1183 | 0.06532 | 0.0345 | 17.1203
17 | 1.1514 | 0.06762 | 0.0351 | 17.0275
17.5 | 1.145 | 0.07331 | 0.0356 | 15.6186
18 | 1.1464 | 0.07855 | 0.0356 | 14.5945
18.5 | 1.1624 | 0.08235 | 0.0355 | 14.1154
19 | 1.1364 | 0.09117 | 0.0341 | 12.4646
19.5 | 1.121 | 0.09938 | 0.0325 | 11.2799
20 | 1.1265 | 0.10462 | 0.0307 | 10.7675

## 21. Re 250k Mach 0.25 (1)
BIGFOIL.COM POLAR EXPORT
NACA65A320
NACA65A320 |  |  |  | Cl Max: | 1.54 | at alpha= | 12.5 | deg
JavaFoil+Calcfoil stall+Eppler ext transition |  |  |  | L/D Max: | 64.231 | at alpha= | 4 | deg
Re: | 250000 |  |  | Cd Min: | 0.01095 | at alpha= | -1.5 | deg
Mach: | 0.25 |  |  | Cl=0 at alpha= | -2.4846 | deg
|  |  |  | @ Cl=0.1, Cd= | 0.011016
|  |  |  | @ Cl=0.4, Cd= | 0.011353
|  |  |  | @ Cl=0.6, Cd= | 0.011867
alpha (deg) | Cl | Cd | Cm | Cl/Cd
-20 | -0.576 | 0.26819 | -0.004 | -2.148
-19.5 | -0.636 | 0.24654 | -0.005 | -2.58
-19 | -0.692 | 0.23152 | -0.006 | -2.99
-18.5 | -0.741 | 0.20436 | -0.005 | -3.626
-18 | -0.788 | 0.19173 | -0.006 | -4.11
-17.5 | -0.831 | 0.17972 | -0.007 | -4.621
-17 | -0.868 | 0.16524 | -0.008 | -5.253
-16.5 | -0.901 | 0.15276 | -0.009 | -5.895
-16 | -0.925 | 0.14333 | -0.01 | -6.456
-15.5 | -0.944 | 0.13342 | -0.011 | -7.075
-15 | -0.953 | 0.12562 | -0.012 | -7.584
-14.5 | -0.952 | 0.11713 | -0.012 | -8.127
-14 | -0.946 | 0.10798 | -0.013 | -8.759
-13.5 | -0.935 | 0.10149 | -0.014 | -9.214
-13 | -0.92 | 0.09443 | -0.015 | -9.738
-12.5 | -0.9 | 0.08839 | -0.016 | -10.182
-12 | -0.876 | 0.08266 | -0.017 | -10.594
-11.5 | -0.849 | 0.07698 | -0.018 | -11.025
-11 | -0.94 | 0.0304 | -0.031 | -30.915
-10.5 | -0.778 | 0.06841 | -0.018 | -11.373
-10 | -0.74 | 0.06441 | -0.019 | -11.496
-9.5 | -0.7 | 0.06064 | -0.02 | -11.545
-9 | -0.658 | 0.05699 | -0.021 | -11.54
-8.5 | -0.613 | 0.05346 | -0.022 | -11.457
-8 | -0.567 | 0.04977 | -0.024 | -11.401
-7.5 | -0.615 | 0.01907 | -0.042 | -32.222
-7 | -0.558 | 0.01824 | -0.043 | -30.588
-6.5 | -0.501 | 0.01743 | -0.045 | -28.716
-6 | -0.442 | 0.01667 | -0.047 | -26.517
-5.5 | -0.381 | 0.01615 | -0.048 | -23.595
-5 | -0.319 | 0.01569 | -0.05 | -20.344
-4.5 | -0.257 | 0.0153 | -0.051 | -16.783
-4 | -0.194 | 0.01495 | -0.053 | -12.956
-3.5 | -0.13 | 0.01462 | -0.054 | -8.901
-3 | -0.066 | 0.0143 | -0.055 | -4.625
-2.5 | -0.002 | 0.01116 | -0.057 | -0.162
-2 | 0.063 | 0.0111 | -0.058 | 5.681
-1.5 | 0.129 | 0.01095 | -0.06 | 11.784
-1 | 0.195 | 0.01096 | -0.062 | 17.748
-0.5 | 0.26 | 0.01099 | -0.063 | 23.66
0 | 0.32 | 0.01124 | -0.064 | 28.508
0.5 | 0.385 | 0.01132 | -0.066 | 33.99
1 | 0.449 | 0.01146 | -0.067 | 39.13
1.5 | 0.512 | 0.01162 | -0.068 | 44.084
2 | 0.576 | 0.01181 | -0.069 | 48.753
2.5 | 0.639 | 0.01196 | -0.071 | 53.428
3 | 0.702 | 0.01221 | -0.072 | 57.505
3.5 | 0.761 | 0.0125 | -0.073 | 60.87
4 | 0.821 | 0.01279 | -0.075 | 64.231
4.5 | 0.881 | 0.01922 | -0.076 | 45.847
5 | 0.941 | 0.01992 | -0.077 | 47.247
5.5 | 1 | 0.02076 | -0.078 | 48.16
6 | 1.058 | 0.02151 | -0.079 | 49.165
6.5 | 1.114 | 0.02247 | -0.08 | 49.587
7 | 1.169 | 0.02341 | -0.082 | 49.953
7.5 | 1.223 | 0.0244 | -0.083 | 50.134
8 | 1.276 | 0.02549 | -0.084 | 50.046
8.5 | 1.326 | 0.02665 | -0.085 | 49.74
9 | 1.371 | 0.0279 | -0.086 | 49.124
9.5 | 1.413 | 0.02908 | -0.087 | 48.578
10 | 1.451 | 0.03047 | -0.088 | 47.611
10.5 | 1.483 | 0.0321 | -0.089 | 46.188
11 | 1.506 | 0.03559 | -0.09 | 42.318
11.5 | 1.525 | 0.03778 | -0.091 | 40.353
12 | 1.537 | 0.03995 | -0.092 | 38.475
12.5 | 1.54 | 0.04304 | -0.092 | 35.778
13 | 1.537 | 0.04569 | -0.093 | 33.64
13.5 | 1.52 | 0.05016 | -0.093 | 30.294
14 | 1.309 | 0.10878 | -0.057 | 12.029
14.5 | 1.286 | 0.11837 | -0.054 | 10.861
15 | 1.255 | 0.12717 | -0.053 | 9.866
15.5 | 1.217 | 0.13721 | -0.053 | 8.869
16 | 1.172 | 0.14774 | -0.052 | 7.932
16.5 | 1.121 | 0.15711 | -0.052 | 7.134
17 | 1.063 | 0.17246 | -0.05 | 6.165
17.5 | 0.997 | 0.17924 | -0.039 | 5.564

## 22. Re 250k Mach 0.25 (2)
BIGFOIL.COM POLAR EXPORT
NACA65A320
NACA65A320 |  |  |  | Cl Max: | 1.0899 | at alpha= | 16.5 | deg
XFOIL ncrit=9 |  |  |  | L/D Max: | 53.4851 | at alpha= | 8 | deg
Re: | 250000 |  |  | Cd Min: | 0.18799 | at alpha= | -18.5 | deg
Mach: | 0.25 |  |  | Cl=0 at alpha= | -1.2507 | deg
|  |  |  | @ Cl=0.1, Cd= | 0.016332
|  |  |  | @ Cl=0.4, Cd= | 0.01872
|  |  |  | @ Cl=0.6, Cd= | 0.018017
alpha (deg) | Cl | Cd | Cm | Cl/Cd
-18.5 | -0.3936 | 0.18799 | -0.051 | -2.0937
-18 | -0.4206 | 0.17786 | -0.0581 | -2.3648
-17.5 | -0.4046 | 0.17255 | -0.0561 | -2.3448
-17 | -0.3966 | 0.16889 | -0.0542 | -2.3483
-16.5 | -0.4241 | 0.16173 | -0.056 | -2.6223
-15.5 | -0.5435 | 0.11725 | -0.0678 | -4.6354
-15 | -0.6346 | 0.08983 | -0.0859 | -7.0645
-14.5 | -0.688 | 0.07338 | -0.0968 | -9.3759
-14 | -0.7286 | 0.06134 | -0.1041 | -11.8781
-13.5 | -0.7588 | 0.05272 | -0.1075 | -14.393
-13 | -0.749 | 0.04637 | -0.1098 | -16.1527
-12.5 | -0.7157 | 0.04239 | -0.1127 | -16.8837
-12 | -0.7005 | 0.03843 | -0.1129 | -18.2279
-11.5 | -0.6328 | 0.03437 | -0.1173 | -18.4114
-11 | -0.5939 | 0.03208 | -0.1185 | -18.5131
-10.5 | -0.5077 | 0.02928 | -0.1233 | -17.3395
-10 | -0.4296 | 0.02738 | -0.1289 | -15.6903
-9.5 | -0.3671 | 0.02589 | -0.1299 | -14.1792
-9 | -0.2961 | 0.0243 | -0.1348 | -12.1852
-8.5 | -0.2486 | 0.02256 | -0.1361 | -11.0195
-8 | -0.2121 | 0.02103 | -0.1355 | -10.0856
-7.5 | -0.185 | 0.01941 | -0.1332 | -9.5312
-7 | -0.1785 | 0.01753 | -0.1273 | -10.1825
-6.5 | -0.2231 | 0.01529 | -0.1114 | -14.5912
-6 | -0.2736 | 0.01408 | -0.0912 | -19.4318
-5.5 | -0.3082 | 0.0139 | -0.0722 | -22.1727
-5 | -0.2829 | 0.01395 | -0.0651 | -20.2796
-4.5 | -0.2704 | 0.01429 | -0.0554 | -18.9223
-4 | -0.2102 | 0.01457 | -0.0553 | -14.4269
-3.5 | -0.1965 | 0.01506 | -0.0459 | -13.0478
-3 | -0.1211 | 0.0154 | -0.049 | -7.8636
-2.5 | -0.1061 | 0.0159 | -0.04 | -6.673
-2 | -0.0401 | 0.01595 | -0.0417 | -2.5141
-1.5 | -0.0358 | 0.01631 | -0.0308 | -2.195
-1 | 0.036 | 0.01626 | -0.0341 | 2.214
-0.5 | 0.0469 | 0.01643 | -0.025 | 2.8545
0 | 0.0894 | 0.01634 | -0.0224 | 5.4712
0.5 | 0.1702 | 0.01628 | -0.0277 | 10.4545
1 | 0.1188 | 0.01678 | -0.006 | 7.0799
1.5 | 0.2062 | 0.01667 | -0.0126 | 12.3695
2 | 0.1546 | 0.01776 | 0.0085 | 8.705
2.5 | 0.2373 | 0.01754 | 0.0031 | 13.5291
3 | 0.3282 | 0.01726 | -0.004 | 19.0151
3.5 | 0.2935 | 0.01875 | 0.0127 | 15.6533
4 | 0.3566 | 0.01874 | 0.0112 | 19.0288
5 | 0.4873 | 0.01868 | 0.007 | 26.0867
5.5 | 0.5239 | 0.01898 | 0.0099 | 27.6027
6 | 0.6037 | 0.01797 | 0.0062 | 33.5949
6.5 | 0.6901 | 0.01692 | 0.0012 | 40.7861
7 | 0.7549 | 0.0165 | -0.0004 | 45.7515
7.5 | 0.8205 | 0.01616 | -0.0026 | 50.7735
8 | 0.8809 | 0.01647 | -0.005 | 53.4851
8.5 | 0.9366 | 0.01784 | -0.008 | 52.5
9 | 0.9375 | 0.0223 | -0.0046 | 42.0404
9.5 | 0.8991 | 0.0265 | 0.006 | 33.9283
10 | 0.8579 | 0.03224 | 0.0146 | 26.6098
10.5 | 0.8465 | 0.0368 | 0.0196 | 23.0027
11 | 0.8534 | 0.04042 | 0.0228 | 21.1133
11.5 | 0.8651 | 0.04384 | 0.0254 | 19.7331
12 | 0.8822 | 0.04694 | 0.0275 | 18.7942
12.5 | 0.8987 | 0.05001 | 0.0298 | 17.9704
13 | 0.9242 | 0.05248 | 0.0315 | 17.6105
13.5 | 0.9534 | 0.05466 | 0.0331 | 17.4424
14 | 0.9879 | 0.05635 | 0.0349 | 17.5315
14.5 | 1.0149 | 0.05901 | 0.0363 | 17.1988
15 | 1.0424 | 0.06173 | 0.0375 | 16.8864
15.5 | 1.0688 | 0.06464 | 0.0387 | 16.5347
16 | 1.0796 | 0.06916 | 0.0397 | 15.6102
16.5 | 1.0899 | 0.07365 | 0.0401 | 14.7984
17 | 1.0885 | 0.07964 | 0.0403 | 13.6678
17.5 | 1.0756 | 0.08721 | 0.0396 | 12.3334
18 | 1.0727 | 0.09372 | 0.0385 | 11.4458
18.5 | 1.0516 | 0.10292 | 0.036 | 10.2176
19 | 1.0072 | 0.11642 | 0.0306 | 8.6514
19.5 | 0.9541 | 0.13269 | 0.0227 | 7.1904
20 | 0.868 | 0.15814 | 0.0076 | 5.4888

## 23. Re 250k Mach 0.50 (1)
BIGFOIL.COM POLAR EXPORT
NACA65A320
NACA65A320 |  |  |  | Cl Max: | 1.399 | at alpha= | 9.5 | deg
JavaFoil+Calcfoil stall+Eppler ext transition |  |  |  | L/D Max: | 59.236 | at alpha= | 3.5 | deg
Re: | 250000 |  |  | Cd Min: | 0.01211 | at alpha= | -1 | deg
Mach: | 0.5 |  |  | Cl=0 at alpha= | -2.4861 | deg
|  |  |  | @ Cl=0.1, Cd= | 0.012161
|  |  |  | @ Cl=0.4, Cd= | 0.012475
|  |  |  | @ Cl=0.6, Cd= | 0.012972
alpha (deg) | Cl | Cd | Cm | Cl/Cd
-20 | -1.004 | 0.26751 | -0.006 | -3.753
-19.5 | -0.976 | 0.26436 | -0.007 | -3.692
-19 | -0.948 | 0.26557 | -0.008 | -3.57
-18.5 | -0.921 | 0.2492 | -0.008 | -3.694
-18 | -0.893 | 0.25023 | -0.009 | -3.568
-17.5 | -0.862 | 0.24268 | -0.009 | -3.552
-17 | -0.834 | 0.23248 | -0.01 | -3.587
-16.5 | -0.806 | 0.21407 | -0.011 | -3.765
-16 | -0.778 | 0.22259 | -0.012 | -3.494
-15.5 | -0.75 | 0.21971 | -0.012 | -3.412
-15 | -0.721 | 0.21564 | -0.013 | -3.346
-14.5 | -0.692 | 0.20099 | -0.013 | -3.443
-14 | -0.663 | 0.1942 | -0.014 | -3.414
-13.5 | -0.635 | 0.18263 | -0.014 | -3.476
-13 | -0.606 | 0.1724 | -0.015 | -3.517
-12.5 | -0.578 | 0.16999 | -0.016 | -3.4
-12 | -0.548 | 0.15869 | -0.015 | -3.455
-11.5 | -0.519 | 0.14955 | -0.015 | -3.471
-11 | -0.49 | 0.13104 | -0.015 | -3.742
-10.5 | -0.555 | 0.09723 | -0.014 | -5.707
-10 | -0.702 | 0.07887 | -0.021 | -8.902
-9.5 | -0.711 | 0.06953 | -0.023 | -10.227
-9 | -0.69 | 0.06423 | -0.022 | -10.739
-8.5 | -0.654 | 0.05884 | -0.023 | -11.121
-8 | -0.613 | 0.05485 | -0.024 | -11.166
-7.5 | -0.566 | 0.05103 | -0.026 | -11.09
-7 | -0.516 | 0.04754 | -0.027 | -10.854
-6.5 | -0.463 | 0.04461 | -0.028 | -10.374
-6 | -0.482 | 0.01974 | -0.051 | -24.417
-5.5 | -0.416 | 0.01891 | -0.052 | -21.996
-5 | -0.349 | 0.01814 | -0.054 | -19.249
-4.5 | -0.282 | 0.01742 | -0.056 | -16.158
-4 | -0.214 | 0.01672 | -0.058 | -12.768
-3.5 | -0.144 | 0.01617 | -0.059 | -8.897
-3 | -0.073 | 0.01573 | -0.061 | -4.657
-2.5 | -0.002 | 0.01536 | -0.063 | -0.13
-2 | 0.07 | 0.01219 | -0.064 | 5.713
-1.5 | 0.142 | 0.01212 | -0.066 | 11.69
-1 | 0.214 | 0.01211 | -0.067 | 17.672
-0.5 | 0.287 | 0.01215 | -0.069 | 23.609
0 | 0.357 | 0.01239 | -0.071 | 28.771
0.5 | 0.428 | 0.01253 | -0.073 | 34.144
1 | 0.499 | 0.01263 | -0.074 | 39.494
1.5 | 0.569 | 0.01283 | -0.076 | 44.336
2 | 0.639 | 0.01315 | -0.077 | 48.585
2.5 | 0.709 | 0.01342 | -0.078 | 52.819
3 | 0.779 | 0.01377 | -0.08 | 56.538
3.5 | 0.842 | 0.01421 | -0.081 | 59.236
4 | 0.909 | 0.0215 | -0.083 | 42.288
4.5 | 0.975 | 0.02246 | -0.084 | 43.404
5 | 1.039 | 0.02355 | -0.085 | 44.133
5.5 | 1.103 | 0.02477 | -0.087 | 44.512
6 | 1.163 | 0.02606 | -0.088 | 44.623
6.5 | 1.221 | 0.02756 | -0.089 | 44.297
7 | 1.275 | 0.02904 | -0.09 | 43.886
7.5 | 1.324 | 0.03068 | -0.092 | 43.154
8 | 1.368 | 0.03255 | -0.093 | 42.03
8.5 | 1.187 | 0.05873 | -0.051 | 20.209
9 | 1.2 | 0.06437 | -0.051 | 18.641
9.5 | 1.399 | 0.04248 | -0.096 | 32.93
10 | 1.141 | 0.08071 | -0.055 | 14.139
10.5 | 0.742 | 0.12156 | -0.035 | 6.106
11 | 0.77 | 0.12732 | -0.036 | 6.049
11.5 | 0.8 | 0.15326 | -0.046 | 5.221
12 | 0.828 | 0.16702 | -0.048 | 4.959
12.5 | 0.858 | 0.17377 | -0.052 | 4.935
13 | 0.885 | 0.17605 | -0.053 | 5.029
13.5 | 0.913 | 0.18621 | -0.053 | 4.904
14 | 0.941 | 0.19368 | -0.055 | 4.86
14.5 | 0.971 | 0.20215 | -0.059 | 4.802

## 24. Re 250k Mach 0.50 (2)
BIGFOIL.COM POLAR EXPORT
NACA65A320
NACA65A320 |  |  |  | Cl Max: | 0.9218 | at alpha= | 14 | deg
XFOIL ncrit=9 |  |  |  | L/D Max: | 30.3659 | at alpha= | 8.5 | deg
Re: | 250000 |  |  | Cd Min: | 0.20955 | at alpha= | 19 | deg
Mach: | 0.5 |  |  | Cl=0 at alpha= | 3.1403 | deg
|  |  |  | @ Cl=0.1, Cd= | 0.031113
|  |  |  | @ Cl=0.4, Cd= | 0.031659
|  |  |  | @ Cl=0.6, Cd= | 0.027991
alpha (deg) | Cl | Cd | Cm | Cl/Cd
-16 | -0.3617 | 0.17119 | -0.0673 | -2.1129
-15.5 | -0.3163 | 0.16338 | -0.0738 | -1.936
-15 | -0.3159 | 0.15062 | -0.086 | -2.0973
-14 | -0.2742 | 0.12675 | -0.1015 | -2.1633
-13.5 | -0.2745 | 0.1135 | -0.1108 | -2.4185
-13 | -0.3027 | 0.09477 | -0.124 | -3.194
-12.5 | -0.3635 | 0.07521 | -0.138 | -4.8331
-12 | -0.4 | 0.0617 | -0.1484 | -6.483
-11.5 | -0.4278 | 0.05151 | -0.1548 | -8.3052
-11 | -0.4361 | 0.04344 | -0.1591 | -10.0391
-10.5 | -0.4146 | 0.03844 | -0.1598 | -10.7856
-10 | -0.3754 | 0.03437 | -0.1613 | -10.9223
-9.5 | -0.3028 | 0.03123 | -0.1645 | -9.6958
-9 | -0.2426 | 0.02949 | -0.1645 | -8.2265
-8.5 | -0.1821 | 0.02809 | -0.1645 | -6.4827
-8 | -0.1358 | 0.02635 | -0.1639 | -5.1537
-7.5 | -0.0932 | 0.02446 | -0.1636 | -3.8103
-7 | -0.0793 | 0.0226 | -0.1583 | -3.5088
-6.5 | -0.0844 | 0.02041 | -0.1501 | -4.1352
-6 | -0.1283 | 0.01787 | -0.1356 | -7.1796
-5.5 | -0.1927 | 0.01614 | -0.1145 | -11.9393
-5 | -0.2462 | 0.01548 | -0.0919 | -15.9044
-4.5 | -0.2588 | 0.01573 | -0.0755 | -16.4526
-4 | -0.2785 | 0.01624 | -0.0581 | -17.149
-3.5 | -0.221 | 0.01677 | -0.0547 | -13.1783
-3 | -0.243 | 0.0176 | -0.0368 | -13.8068
-2.5 | -0.1707 | 0.01805 | -0.0369 | -9.4571
-2 | -0.2008 | 0.01888 | -0.0181 | -10.6356
-1.5 | -0.1156 | 0.01911 | -0.0211 | -6.0492
-1 | -0.1902 | 0.02015 | 0.0047 | -9.4392
-0.5 | -0.135 | 0.02061 | 0.0069 | -6.5502
1 | -0.132 | 0.0242 | 0.038 | -5.4545
2.5 | -0.0895 | 0.02993 | 0.0552 | -2.9903
3 | -0.0225 | 0.02992 | 0.0543 | -0.75201
3.5 | 0.0577 | 0.02986 | 0.0509 | 1.9324
5 | 0.1968 | 0.03398 | 0.0508 | 5.7916
5.5 | 0.2832 | 0.03331 | 0.0473 | 8.502
6 | 0.3805 | 0.03202 | 0.043 | 11.8832
7 | 0.5656 | 0.02859 | 0.0365 | 19.7831
7.5 | 0.6627 | 0.0269 | 0.0331 | 24.6357
8 | 0.748 | 0.02634 | 0.03 | 28.3979
8.5 | 0.8299 | 0.02733 | 0.0252 | 30.3659
9 | 0.8364 | 0.03371 | 0.0238 | 24.8116
9.5 | 0.8033 | 0.04059 | 0.0301 | 19.7906
10 | 0.7822 | 0.04643 | 0.0348 | 16.8469
10.5 | 0.7876 | 0.05092 | 0.0377 | 15.4674
11 | 0.7988 | 0.05514 | 0.0403 | 14.4868
11.5 | 0.818 | 0.05884 | 0.0427 | 13.9021
12 | 0.844 | 0.06202 | 0.045 | 13.6085
12.5 | 0.8742 | 0.06488 | 0.0476 | 13.4741
13 | 0.9004 | 0.06848 | 0.0498 | 13.1484
13.5 | 0.9176 | 0.07322 | 0.0514 | 12.5321
14 | 0.9218 | 0.07941 | 0.0522 | 11.6081
14.5 | 0.9104 | 0.08745 | 0.0515 | 10.4105
15 | 0.8818 | 0.09824 | 0.0484 | 8.976
15.5 | 0.8449 | 0.1109 | 0.0429 | 7.6186
16 | 0.7941 | 0.12701 | 0.0343 | 6.2523
16.5 | 0.7276 | 0.14867 | 0.0212 | 4.8941
17 | 0.7124 | 0.16234 | 0.0139 | 4.3883
17.5 | 0.7067 | 0.17438 | 0.0077 | 4.0526
18 | 0.6921 | 0.19062 | -0.0014 | 3.6308
18.5 | 0.7095 | 0.19744 | -0.0049 | 3.5935
19 | 0.7125 | 0.20955 | -0.0113 | 3.4001

## 25. Re 500k Mach 0.00 (1)
BIGFOIL.COM POLAR EXPORT
NACA65A320
NACA65A320 |  |  |  | Cl Max: | 1.613 | at alpha= | 14.5 | deg
JavaFoil+Calcfoil stall+Eppler ext transition |  |  |  | L/D Max: | 84.146 | at alpha= | 4 | deg
Re: | 500000 |  |  | Cd Min: | 0.00834 | at alpha= | -2.5 | deg
Mach: | 0 |  |  | Cl=0 at alpha= | -2.4844 | deg
|  |  |  | @ Cl=0.1, Cd= | 0.0084341
|  |  |  | @ Cl=0.4, Cd= | 0.0086945
|  |  |  | @ Cl=0.6, Cd= | 0.0090258
alpha (deg) | Cl | Cd | Cm | Cl/Cd
-19 | -1.013 | 0.16272 | -0.006 | -6.225
-18.5 | -1.025 | 0.15285 | -0.007 | -6.708
-18 | -1.035 | 0.14632 | -0.008 | -7.075
-17.5 | -1.042 | 0.1394 | -0.009 | -7.476
-17 | -1.046 | 0.1314 | -0.009 | -7.962
-16.5 | -1.047 | 0.12515 | -0.01 | -8.365
-16 | -1.046 | 0.11678 | -0.011 | -8.953
-15.5 | -1.04 | 0.10943 | -0.012 | -9.508
-15 | -1.038 | 0.09824 | -0.014 | -10.563
-14.5 | -1.042 | 0.0812 | -0.017 | -12.835
-14 | -1.119 | 0.03905 | -0.022 | -28.651
-13.5 | -1.107 | 0.03325 | -0.024 | -33.306
-13 | -1.086 | 0.02968 | -0.025 | -36.593
-12.5 | -1.058 | 0.02722 | -0.027 | -38.872
-12 | -1.026 | 0.02524 | -0.028 | -40.63
-11.5 | -0.989 | 0.02363 | -0.03 | -41.854
-11 | -0.95 | 0.02212 | -0.031 | -42.931
-10.5 | -0.908 | 0.02008 | -0.033 | -45.216
-10 | -0.862 | 0.01912 | -0.034 | -45.086
-9.5 | -0.814 | 0.01838 | -0.035 | -44.303
-9 | -0.765 | 0.01743 | -0.037 | -43.877
-8.5 | -0.714 | 0.01654 | -0.038 | -43.179
-8 | -0.662 | 0.01566 | -0.04 | -42.288
-7.5 | -0.607 | 0.01499 | -0.041 | -40.476
-7 | -0.55 | 0.01448 | -0.043 | -37.944
-6.5 | -0.491 | 0.01397 | -0.044 | -35.167
-6 | -0.432 | 0.01354 | -0.046 | -31.907
-5.5 | -0.372 | 0.01315 | -0.047 | -28.294
-5 | -0.311 | 0.01282 | -0.049 | -24.296
-4.5 | -0.25 | 0.01249 | -0.05 | -20.049
-4 | -0.189 | 0.01222 | -0.052 | -15.461
-3.5 | -0.128 | 0.01186 | -0.053 | -10.794
-3 | -0.065 | 0.01154 | -0.055 | -5.63
-2.5 | -0.002 | 0.00834 | -0.056 | -0.212
-2 | 0.062 | 0.00841 | -0.058 | 7.328
-1.5 | 0.125 | 0.00845 | -0.059 | 14.792
-1 | 0.188 | 0.00845 | -0.06 | 22.292
-0.5 | 0.252 | 0.00853 | -0.062 | 29.508
0 | 0.315 | 0.00835 | -0.063 | 37.689
0.5 | 0.377 | 0.00865 | -0.064 | 43.623
1 | 0.439 | 0.00877 | -0.065 | 50.033
1.5 | 0.5 | 0.00884 | -0.067 | 56.592
2 | 0.562 | 0.00894 | -0.068 | 62.91
2.5 | 0.624 | 0.00908 | -0.069 | 68.765
3 | 0.686 | 0.0092 | -0.07 | 74.54
3.5 | 0.744 | 0.00937 | -0.072 | 79.385
4 | 0.804 | 0.00956 | -0.073 | 84.146
4.5 | 0.859 | 0.01597 | -0.074 | 53.789
5 | 0.918 | 0.01653 | -0.075 | 55.532
5.5 | 0.976 | 0.01715 | -0.076 | 56.894
6 | 1.032 | 0.01782 | -0.077 | 57.896
6.5 | 1.087 | 0.0185 | -0.078 | 58.761
7 | 1.142 | 0.01923 | -0.08 | 59.4
7.5 | 1.196 | 0.01996 | -0.081 | 59.887
8 | 1.248 | 0.02076 | -0.082 | 60.126
8.5 | 1.299 | 0.02165 | -0.083 | 59.983
9 | 1.346 | 0.02252 | -0.084 | 59.759
9.5 | 1.39 | 0.02355 | -0.085 | 59.035
10 | 1.433 | 0.02453 | -0.086 | 58.41
10.5 | 1.471 | 0.02569 | -0.087 | 57.261
11 | 1.505 | 0.02697 | -0.088 | 55.796
11.5 | 1.533 | 0.02937 | -0.089 | 52.208
12 | 1.558 | 0.03103 | -0.09 | 50.219
12.5 | 1.579 | 0.0326 | -0.091 | 48.43
13 | 1.595 | 0.03444 | -0.092 | 46.318
13.5 | 1.606 | 0.03677 | -0.092 | 43.667
14 | 1.612 | 0.03912 | -0.093 | 41.221
14.5 | 1.613 | 0.04151 | -0.094 | 38.858
15 | 1.605 | 0.04461 | -0.094 | 35.981
15.5 | 1.594 | 0.04728 | -0.095 | 33.708
16 | 1.574 | 0.05139 | -0.095 | 30.628
16.5 | 1.547 | 0.0569 | -0.095 | 27.18
17 | 1.518 | 0.06229 | -0.095 | 24.364
17.5 | 1.466 | 0.07549 | -0.093 | 19.417
18 | 1.34 | 0.12465 | -0.077 | 10.752
18.5 | 1.292 | 0.14484 | -0.07 | 8.922
19 | 1.247 | 0.1649 | -0.061 | 7.564
19.5 | 1.217 | 0.17518 | -0.06 | 6.949

## 26. Re 500k Mach 0.00 (2)
BIGFOIL.COM POLAR EXPORT
NACA65A320
NACA65A320 |  |  |  | Cl Max: | 1.1825 | at alpha= | 20 | deg
XFOIL ncrit=9 |  |  |  | L/D Max: | 73.5851 | at alpha= | 7.5 | deg
Re: | 500000 |  |  | Cd Min: | 0.09741 | at alpha= | 20 | deg
Mach: | 0 |  |  | Cl=0 at alpha= | -1.8943 | deg
|  |  |  | @ Cl=0.1, Cd= | 0.0096481
|  |  |  | @ Cl=0.4, Cd= | 0.0099757
|  |  |  | @ Cl=0.6, Cd= | 0.010252
alpha (deg) | Cl | Cd | Cm | Cl/Cd
-20 | -0.8823 | 0.09232 | -0.0871 | -9.557
-19.5 | -0.9085 | 0.08253 | -0.0908 | -11.0081
-19 | -0.9212 | 0.07533 | -0.0928 | -12.2289
-18.5 | -0.9281 | 0.06921 | -0.0939 | -13.4099
-18 | -0.9288 | 0.06425 | -0.0946 | -14.456
-17.5 | -0.9364 | 0.05925 | -0.094 | -15.8042
-17 | -0.949 | 0.05505 | -0.0911 | -17.2389
-15.5 | -0.8871 | 0.04354 | -0.0976 | -20.3744
-15 | -0.8518 | 0.04003 | -0.1013 | -21.279
-14.5 | -0.8152 | 0.03721 | -0.1043 | -21.9081
-14 | -0.7743 | 0.03453 | -0.1079 | -22.424
-13.5 | -0.7335 | 0.03205 | -0.1103 | -22.8861
-13 | -0.6861 | 0.02996 | -0.1136 | -22.9005
-12.5 | -0.6404 | 0.02809 | -0.1166 | -22.7981
-12 | -0.5861 | 0.02635 | -0.1193 | -22.2429
-11.5 | -0.5439 | 0.02497 | -0.1201 | -21.7821
-11 | -0.5037 | 0.02382 | -0.1206 | -21.1461
-10.5 | -0.4654 | 0.02238 | -0.1199 | -20.7954
-10 | -0.4288 | 0.02102 | -0.1193 | -20.3996
-9 | -0.351 | 0.01873 | -0.1184 | -18.74
-8.5 | -0.3201 | 0.01718 | -0.1171 | -18.6321
-8 | -0.279 | 0.01597 | -0.1173 | -17.4703
-7.5 | -0.2328 | 0.01502 | -0.1179 | -15.4993
-7 | -0.1996 | 0.01405 | -0.1156 | -14.2064
-6.5 | -0.1768 | 0.01289 | -0.1113 | -13.7161
-6 | -0.1859 | 0.01113 | -0.1009 | -16.7026
-5.5 | -0.2152 | 0.0096 | -0.0848 | -22.4167
-5 | -0.2203 | 0.00917 | -0.0722 | -24.024
-4.5 | -0.203 | 0.00912 | -0.0641 | -22.2588
-4 | -0.1657 | 0.00917 | -0.0603 | -18.0698
-3.5 | -0.1334 | 0.00922 | -0.0554 | -14.4685
-3 | -0.0954 | 0.00933 | -0.0517 | -10.2251
-2.5 | -0.0584 | 0.00942 | -0.0477 | -6.1996
-2 | -0.0081 | 0.00953 | -0.0467 | -0.84995
-1.5 | 0.0302 | 0.00954 | -0.0432 | 3.1656
-1 | 0.0834 | 0.00964 | -0.043 | 8.6515
-0.5 | 0.1245 | 0.00966 | -0.0401 | 12.8882
0 | 0.174 | 0.00967 | -0.0392 | 17.9938
0.5 | 0.2264 | 0.00978 | -0.0389 | 23.1493
1 | 0.2707 | 0.00977 | -0.0368 | 27.7073
1.5 | 0.322 | 0.00982 | -0.0363 | 32.7902
2 | 0.3747 | 0.00994 | -0.0362 | 37.6962
2.5 | 0.4172 | 0.01 | -0.0337 | 41.72
3 | 0.4684 | 0.0101 | -0.0332 | 46.3762
3.5 | 0.5147 | 0.01017 | -0.0317 | 50.6096
4 | 0.5505 | 0.01014 | -0.0276 | 54.2899
4.5 | 0.5865 | 0.01022 | -0.0238 | 57.3875
5 | 0.6286 | 0.01032 | -0.0213 | 60.9109
5.5 | 0.6745 | 0.0104 | -0.0199 | 64.8558
6 | 0.7123 | 0.01056 | -0.0169 | 67.4527
6.5 | 0.7545 | 0.01078 | -0.015 | 69.9907
7 | 0.8046 | 0.01105 | -0.0152 | 72.8145
7.5 | 0.8477 | 0.01152 | -0.0143 | 73.5851
8 | 0.8676 | 0.01264 | -0.0096 | 68.6392
8.5 | 0.8581 | 0.01522 | -0.0013 | 56.3798
9 | 0.8538 | 0.01934 | 0.003 | 44.1468
9.5 | 0.8634 | 0.02517 | 0.0028 | 34.3027
10 | 0.8723 | 0.02785 | 0.0069 | 31.3214
10.5 | 0.8901 | 0.03017 | 0.0099 | 29.5028
11 | 0.909 | 0.03256 | 0.0124 | 27.9177
11.5 | 0.9295 | 0.03496 | 0.0146 | 26.5875
12 | 0.9475 | 0.03763 | 0.0167 | 25.1794
12.5 | 0.9566 | 0.04105 | 0.0193 | 23.3033
13 | 0.9771 | 0.04369 | 0.0208 | 22.3644
13.5 | 0.9998 | 0.04625 | 0.022 | 21.6173
14 | 1.0193 | 0.04911 | 0.0232 | 20.7554
14.5 | 1.0321 | 0.05235 | 0.0251 | 19.7154
15 | 1.0557 | 0.05503 | 0.0258 | 19.1841
15.5 | 1.0767 | 0.05802 | 0.0262 | 18.5574
16 | 1.0951 | 0.06126 | 0.0267 | 17.8763
16.5 | 1.1128 | 0.06442 | 0.0274 | 17.2741
17 | 1.1293 | 0.06802 | 0.0276 | 16.6025
17.5 | 1.143 | 0.07216 | 0.0272 | 15.8398
18 | 1.1564 | 0.07623 | 0.027 | 15.1699
18.5 | 1.166 | 0.08074 | 0.0266 | 14.4414
19 | 1.1737 | 0.08611 | 0.0252 | 13.6302
19.5 | 1.1804 | 0.0915 | 0.0238 | 12.9005
20 | 1.1825 | 0.09741 | 0.0224 | 12.1394

## 27. Re 500k Mach 0.10 (1)
BIGFOIL.COM POLAR EXPORT
NACA65A320
NACA65A320 |  |  |  | Cl Max: | 1.604 | at alpha= | 14 | deg
JavaFoil+Calcfoil stall+Eppler ext transition |  |  |  | L/D Max: | 84.116 | at alpha= | 4 | deg
Re: | 500000 |  |  | Cd Min: | 0.00837 | at alpha= | 0 | deg
Mach: | 0.1 |  |  | Cl=0 at alpha= | -2.4844 | deg
|  |  |  | @ Cl=0.1, Cd= | 0.0084397
|  |  |  | @ Cl=0.4, Cd= | 0.0087271
|  |  |  | @ Cl=0.6, Cd= | 0.0090447
alpha (deg) | Cl | Cd | Cm | Cl/Cd
-18.5 | -0.997 | 0.15556 | -0.007 | -6.41
-18 | -1.01 | 0.14841 | -0.008 | -6.808
-17.5 | -1.021 | 0.14068 | -0.009 | -7.256
-17 | -1.028 | 0.13341 | -0.009 | -7.705
-16.5 | -1.032 | 0.12628 | -0.01 | -8.173
-16 | -1.033 | 0.11926 | -0.011 | -8.657
-15.5 | -1.031 | 0.11112 | -0.012 | -9.274
-15 | -1.021 | 0.10424 | -0.013 | -9.796
-14.5 | -1.018 | 0.092 | -0.015 | -11.062
-14 | -1.004 | 0.08454 | -0.017 | -11.879
-13.5 | -1.099 | 0.03497 | -0.024 | -31.436
-13 | -1.082 | 0.03061 | -0.026 | -35.358
-12.5 | -1.057 | 0.02775 | -0.027 | -38.075
-12 | -1.026 | 0.02565 | -0.028 | -39.978
-11.5 | -0.99 | 0.02396 | -0.03 | -41.319
-11 | -0.951 | 0.0224 | -0.031 | -42.464
-10.5 | -0.91 | 0.02026 | -0.033 | -44.9
-10 | -0.864 | 0.01942 | -0.034 | -44.5
-9.5 | -0.816 | 0.01856 | -0.035 | -43.998
-9 | -0.767 | 0.01761 | -0.037 | -43.563
-8.5 | -0.716 | 0.0167 | -0.038 | -42.872
-8 | -0.664 | 0.01582 | -0.04 | -41.982
-7.5 | -0.609 | 0.01512 | -0.041 | -40.281
-7 | -0.552 | 0.01458 | -0.043 | -37.857
-6.5 | -0.493 | 0.01405 | -0.044 | -35.117
-6 | -0.434 | 0.01362 | -0.046 | -31.867
-5.5 | -0.374 | 0.0132 | -0.047 | -28.303
-5 | -0.313 | 0.01287 | -0.049 | -24.312
-4.5 | -0.252 | 0.01253 | -0.05 | -20.072
-4 | -0.19 | 0.01227 | -0.052 | -15.468
-3.5 | -0.128 | 0.01197 | -0.053 | -10.668
-3 | -0.065 | 0.01171 | -0.055 | -5.573
-2.5 | -0.002 | 0.00841 | -0.057 | -0.211
-2 | 0.062 | 0.00841 | -0.058 | 7.361
-1.5 | 0.126 | 0.00846 | -0.059 | 14.856
-1 | 0.189 | 0.0085 | -0.061 | 22.268
-0.5 | 0.253 | 0.0086 | -0.062 | 29.436
0 | 0.316 | 0.00837 | -0.063 | 37.767
0.5 | 0.379 | 0.0087 | -0.065 | 43.534
1 | 0.441 | 0.00878 | -0.066 | 50.173
1.5 | 0.503 | 0.00887 | -0.067 | 56.668
2 | 0.565 | 0.00896 | -0.068 | 63.045
2.5 | 0.627 | 0.00911 | -0.07 | 68.849
3 | 0.689 | 0.00926 | -0.071 | 74.392
3.5 | 0.748 | 0.00941 | -0.072 | 79.414
4 | 0.808 | 0.0096 | -0.073 | 84.116
4.5 | 0.863 | 0.01607 | -0.074 | 53.704
5 | 0.922 | 0.01663 | -0.075 | 55.442
5.5 | 0.98 | 0.01727 | -0.076 | 56.748
6 | 1.036 | 0.01797 | -0.078 | 57.691
6.5 | 1.092 | 0.01866 | -0.079 | 58.511
7 | 1.147 | 0.01939 | -0.08 | 59.147
7.5 | 1.201 | 0.02015 | -0.081 | 59.595
8 | 1.253 | 0.02099 | -0.082 | 59.699
8.5 | 1.304 | 0.02186 | -0.083 | 59.621
9 | 1.35 | 0.0228 | -0.084 | 59.239
9.5 | 1.395 | 0.02377 | -0.085 | 58.672
10 | 1.437 | 0.02477 | -0.087 | 57.997
10.5 | 1.474 | 0.02597 | -0.088 | 56.767
11 | 1.507 | 0.02732 | -0.089 | 55.168
11.5 | 1.535 | 0.02981 | -0.089 | 51.473
12 | 1.558 | 0.03153 | -0.09 | 49.413
12.5 | 1.577 | 0.03312 | -0.091 | 47.608
13 | 1.59 | 0.03535 | -0.092 | 44.979
13.5 | 1.6 | 0.03724 | -0.093 | 42.959
14 | 1.604 | 0.03964 | -0.094 | 40.453
14.5 | 1.6 | 0.04273 | -0.094 | 37.442
15 | 1.588 | 0.04585 | -0.095 | 34.631
15.5 | 1.572 | 0.04886 | -0.095 | 32.175
16 | 1.546 | 0.05383 | -0.095 | 28.717
16.5 | 1.508 | 0.0612 | -0.094 | 24.647
17 | 1.468 | 0.06949 | -0.093 | 21.128
17.5 | 1.335 | 0.11801 | -0.078 | 11.311
18 | 1.278 | 0.14097 | -0.069 | 9.064
18.5 | 1.24 | 0.15356 | -0.065 | 8.077
19 | 1.201 | 0.1678 | -0.06 | 7.158

## 28. Re 500k Mach 0.10 (2)
BIGFOIL.COM POLAR EXPORT
NACA65A320
NACA65A320 |  |  |  | Cl Max: | 1.1731 | at alpha= | 20 | deg
XFOIL ncrit=9 |  |  |  | L/D Max: | 72.8866 | at alpha= | 7.5 | deg
Re: | 500000 |  |  | Cd Min: | 0.10132 | at alpha= | -20 | deg
Mach: | 0.1 |  |  | Cl=0 at alpha= | -1.8662 | deg
|  |  |  | @ Cl=0.1, Cd= | 0.0096633
|  |  |  | @ Cl=0.4, Cd= | 0.010021
|  |  |  | @ Cl=0.6, Cd= | 0.01031
alpha (deg) | Cl | Cd | Cm | Cl/Cd
-20 | -0.8341 | 0.10132 | -0.084 | -8.2323
-19.5 | -0.8719 | 0.08911 | -0.0895 | -9.7845
-19 | -0.8944 | 0.08018 | -0.0924 | -11.1549
-18.5 | -0.9063 | 0.07315 | -0.0941 | -12.3896
-18 | -0.9077 | 0.06789 | -0.0952 | -13.3702
-17.5 | -0.9181 | 0.06235 | -0.095 | -14.7249
-17 | -0.9342 | 0.0576 | -0.0924 | -16.2188
-16.5 | -0.9408 | 0.05348 | -0.091 | -17.5916
-15.5 | -0.8795 | 0.04491 | -0.0993 | -19.5836
-15 | -0.8458 | 0.04114 | -0.1034 | -20.5591
-14.5 | -0.8109 | 0.03806 | -0.1059 | -21.3058
-14 | -0.7705 | 0.03527 | -0.1096 | -21.8458
-13.5 | -0.7313 | 0.03263 | -0.112 | -22.4119
-13 | -0.6835 | 0.03046 | -0.1152 | -22.4393
-12.5 | -0.6384 | 0.02851 | -0.1181 | -22.3921
-12 | -0.5837 | 0.02674 | -0.1209 | -21.8287
-11.5 | -0.5417 | 0.02532 | -0.1216 | -21.3942
-11 | -0.5019 | 0.02412 | -0.1219 | -20.8085
-10.5 | -0.4631 | 0.02271 | -0.1212 | -20.3919
-10 | -0.4268 | 0.02132 | -0.1205 | -20.0188
-9.5 | -0.3859 | 0.02012 | -0.1205 | -19.1799
-9 | -0.3482 | 0.01897 | -0.1197 | -18.3553
-8.5 | -0.3174 | 0.01742 | -0.1183 | -18.2204
-8 | -0.2779 | 0.01617 | -0.1182 | -17.1861
-7.5 | -0.2326 | 0.01517 | -0.1186 | -15.3329
-7 | -0.1964 | 0.01418 | -0.1169 | -13.8505
-6.5 | -0.1722 | 0.01307 | -0.1128 | -13.1752
-6 | -0.1805 | 0.01129 | -0.1027 | -15.9876
-5.5 | -0.2104 | 0.00971 | -0.0866 | -21.6684
-5 | -0.2208 | 0.00921 | -0.0729 | -23.9739
-4.5 | -0.2029 | 0.00915 | -0.0648 | -22.1749
-4 | -0.1674 | 0.0092 | -0.0605 | -18.1957
-3.5 | -0.1332 | 0.00925 | -0.0559 | -14.4
-3 | -0.0967 | 0.00936 | -0.0518 | -10.3312
-2.5 | -0.0582 | 0.00945 | -0.0481 | -6.1587
-2 | -0.0106 | 0.00956 | -0.0465 | -1.1088
-1.5 | 0.029 | 0.00958 | -0.0432 | 3.0271
-0.5 | 0.1227 | 0.00969 | -0.0398 | 12.6625
0 | 0.1744 | 0.00971 | -0.0392 | 17.9609
0.5 | 0.2242 | 0.00981 | -0.0383 | 22.8542
1 | 0.2697 | 0.00981 | -0.0365 | 27.4924
1.5 | 0.3235 | 0.00987 | -0.0364 | 32.7761
2 | 0.3712 | 0.00999 | -0.0351 | 37.1572
2.5 | 0.417 | 0.01004 | -0.0334 | 41.5339
3 | 0.4714 | 0.01015 | -0.0334 | 46.4433
3.5 | 0.5124 | 0.01022 | -0.0307 | 50.137
4 | 0.5551 | 0.01021 | -0.0281 | 54.3683
4.5 | 0.5873 | 0.01028 | -0.0234 | 57.1304
5 | 0.6291 | 0.01038 | -0.0208 | 60.6069
6 | 0.7144 | 0.01063 | -0.0164 | 67.206
6.5 | 0.7575 | 0.01085 | -0.0147 | 69.8157
7 | 0.8064 | 0.01114 | -0.0146 | 72.3878
7.5 | 0.8484 | 0.01164 | -0.0134 | 72.8866
8 | 0.8659 | 0.01287 | -0.0083 | 67.2805
8.5 | 0.8543 | 0.0156 | 0.0002 | 54.7628
9 | 0.8488 | 0.01982 | 0.0045 | 42.8254
9.5 | 0.8593 | 0.02575 | 0.004 | 33.3709
10 | 0.8697 | 0.02839 | 0.008 | 30.634
10.5 | 0.887 | 0.0308 | 0.0109 | 28.7987
11 | 0.9064 | 0.03322 | 0.0134 | 27.2848
11.5 | 0.9265 | 0.03568 | 0.0156 | 25.9669
12 | 0.9442 | 0.03843 | 0.0177 | 24.5693
12.5 | 0.9527 | 0.04194 | 0.0204 | 22.7158
13 | 0.9744 | 0.04454 | 0.0218 | 21.877
13.5 | 0.9968 | 0.04719 | 0.0231 | 21.1231
14 | 1.0158 | 0.05014 | 0.0242 | 20.2593
14.5 | 1.0303 | 0.05329 | 0.0261 | 19.3338
15 | 1.0534 | 0.05606 | 0.0268 | 18.7906
15.5 | 1.0741 | 0.05914 | 0.0272 | 18.162
16 | 1.0925 | 0.06244 | 0.0277 | 17.4968
16.5 | 1.1113 | 0.06533 | 0.0289 | 17.0106
17 | 1.1259 | 0.06947 | 0.0285 | 16.207
17.5 | 1.1388 | 0.07378 | 0.0281 | 15.4351
18 | 1.1517 | 0.07799 | 0.0279 | 14.7673
18.5 | 1.16 | 0.08288 | 0.0272 | 13.9961
19 | 1.1667 | 0.08842 | 0.0258 | 13.195
19.5 | 1.1718 | 0.09411 | 0.0243 | 12.4514
20 | 1.1731 | 0.10032 | 0.0227 | 11.6936

## 29. Re 500k Mach 0.25 (1)
BIGFOIL.COM POLAR EXPORT
NACA65A320
NACA65A320 |  |  |  | Cl Max: | 1.55 | at alpha= | 12.5 | deg
JavaFoil+Calcfoil stall+Eppler ext transition |  |  |  | L/D Max: | 83.951 | at alpha= | 4 | deg
Re: | 500000 |  |  | Cd Min: | 0.00849 | at alpha= | -0.5 | deg
Mach: | 0.25 |  |  | Cl=0 at alpha= | -2.4848 | deg
|  |  |  | @ Cl=0.1, Cd= | 0.0085822
|  |  |  | @ Cl=0.4, Cd= | 0.00887
|  |  |  | @ Cl=0.6, Cd= | 0.0092137
alpha (deg) | Cl | Cd | Cm | Cl/Cd
-17.5 | -0.834 | 0.15876 | -0.008 | -5.255
-17 | -0.872 | 0.14991 | -0.009 | -5.814
-16.5 | -0.903 | 0.13745 | -0.01 | -6.573
-16 | -0.928 | 0.13037 | -0.011 | -7.122
-15.5 | -0.947 | 0.1222 | -0.011 | -7.751
-15 | -0.955 | 0.11345 | -0.012 | -8.422
-14.5 | -0.954 | 0.10619 | -0.013 | -8.989
-14 | -0.949 | 0.09912 | -0.014 | -9.578
-13.5 | -0.939 | 0.09319 | -0.015 | -10.075
-13 | -0.924 | 0.08668 | -0.016 | -10.661
-12.5 | -1.03 | 0.03373 | -0.027 | -30.545
-12 | -1.014 | 0.02938 | -0.029 | -34.507
-11.5 | -0.989 | 0.02639 | -0.03 | -37.461
-11 | -0.956 | 0.02419 | -0.032 | -39.528
-10.5 | -0.782 | 0.0632 | -0.02 | -12.367
-10 | -0.876 | 0.02039 | -0.035 | -42.958
-9.5 | -0.83 | 0.01946 | -0.036 | -42.641
-9 | -0.781 | 0.01857 | -0.038 | -42.037
-8.5 | -0.729 | 0.01763 | -0.039 | -41.319
-8 | -0.675 | 0.01683 | -0.041 | -40.09
-7.5 | -0.621 | 0.0159 | -0.042 | -39.058
-7 | -0.564 | 0.01511 | -0.044 | -37.339
-6.5 | -0.505 | 0.01457 | -0.046 | -34.651
-6 | -0.444 | 0.01407 | -0.047 | -31.567
-5.5 | -0.383 | 0.0136 | -0.049 | -28.156
-5 | -0.321 | 0.01322 | -0.05 | -24.254
-4.5 | -0.258 | 0.01288 | -0.052 | -20.016
-4 | -0.194 | 0.01253 | -0.053 | -15.518
-3.5 | -0.131 | 0.01233 | -0.055 | -10.598
-3 | -0.067 | 0.01205 | -0.056 | -5.52
-2.5 | -0.002 | 0.00854 | -0.058 | -0.214
-2 | 0.064 | 0.00856 | -0.06 | 7.432
-1.5 | 0.129 | 0.0086 | -0.061 | 15.011
-1 | 0.195 | 0.00869 | -0.062 | 22.397
-0.5 | 0.26 | 0.00849 | -0.064 | 30.638
0 | 0.323 | 0.00876 | -0.065 | 36.91
0.5 | 0.387 | 0.00885 | -0.066 | 43.774
1 | 0.452 | 0.00895 | -0.067 | 50.487
1.5 | 0.516 | 0.00905 | -0.069 | 56.964
2 | 0.58 | 0.00917 | -0.07 | 63.251
2.5 | 0.644 | 0.00931 | -0.071 | 69.108
3 | 0.707 | 0.00946 | -0.073 | 74.742
3.5 | 0.767 | 0.00966 | -0.074 | 79.356
4 | 0.829 | 0.00987 | -0.075 | 83.951
4.5 | 0.885 | 0.01664 | -0.076 | 53.167
5 | 0.945 | 0.01729 | -0.077 | 54.622
5.5 | 1.003 | 0.01801 | -0.078 | 55.717
6 | 1.061 | 0.01867 | -0.08 | 56.845
6.5 | 1.118 | 0.01952 | -0.081 | 57.277
7 | 1.173 | 0.02033 | -0.082 | 57.719
7.5 | 1.227 | 0.02115 | -0.083 | 58.028
8 | 1.28 | 0.02208 | -0.084 | 57.969
8.5 | 1.33 | 0.02309 | -0.085 | 57.605
9 | 1.375 | 0.02418 | -0.087 | 56.885
9.5 | 1.418 | 0.02525 | -0.088 | 56.139
10 | 1.456 | 0.02641 | -0.089 | 55.137
10.5 | 1.49 | 0.02779 | -0.09 | 53.593
11 | 1.514 | 0.03077 | -0.091 | 49.188
11.5 | 1.533 | 0.03265 | -0.092 | 46.945
12 | 1.545 | 0.03446 | -0.092 | 44.844
12.5 | 1.55 | 0.03692 | -0.093 | 41.992
13 | 1.549 | 0.03902 | -0.094 | 39.702
13.5 | 1.539 | 0.04183 | -0.095 | 36.79
14 | 1.517 | 0.046 | -0.095 | 32.985
14.5 | 1.481 | 0.05108 | -0.095 | 29.005
15 | 1.286 | 0.10632 | -0.07 | 12.099
15.5 | 1.223 | 0.1249 | -0.059 | 9.794
16 | 1.177 | 0.13532 | -0.057 | 8.695
16.5 | 1.125 | 0.142 | -0.057 | 7.924
17 | 1.068 | 0.15554 | -0.057 | 6.865
17.5 | 1.004 | 0.16675 | -0.055 | 6.019

## 30. Re 500k Mach 0.25 (2)
BIGFOIL.COM POLAR EXPORT
NACA65A320
NACA65A320 |  |  |  | Cl Max: | 1.1209 | at alpha= | 18.5 | deg
XFOIL ncrit=9 |  |  |  | L/D Max: | 69.2845 | at alpha= | 7 | deg
Re: | 500000 |  |  | Cd Min: | 0.20051 | at alpha= | -20 | deg
Mach: | 0.25 |  |  | Cl=0 at alpha= | -1.7799 | deg
|  |  |  | @ Cl=0.1, Cd= | 0.0099255
|  |  |  | @ Cl=0.4, Cd= | 0.010277
|  |  |  | @ Cl=0.6, Cd= | 0.010642
alpha (deg) | Cl | Cd | Cm | Cl/Cd
-20 | -0.4321 | 0.20051 | -0.0448 | -2.155
-19.5 | -0.4175 | 0.19599 | -0.0464 | -2.1302
-19 | -0.4271 | 0.1848 | -0.0521 | -2.3111
-18.5 | -0.4246 | 0.17574 | -0.0532 | -2.4161
-18 | -0.4256 | 0.16885 | -0.0546 | -2.5206
-17.5 | -0.7279 | 0.09431 | -0.0886 | -7.7182
-17 | -0.7899 | 0.08125 | -0.092 | -9.7218
-16.5 | -0.8188 | 0.07153 | -0.0959 | -11.4469
-16 | -0.832 | 0.06079 | -0.1026 | -13.6865
-15.5 | -0.8181 | 0.05435 | -0.1074 | -15.0524
-15 | -0.7939 | 0.04905 | -0.1124 | -16.1855
-14.5 | -0.7747 | 0.04396 | -0.1151 | -17.6228
-14 | -0.7428 | 0.03986 | -0.1186 | -18.6352
-13.5 | -0.7099 | 0.03654 | -0.1212 | -19.428
-13 | -0.6662 | 0.03341 | -0.1242 | -19.9401
-12.5 | -0.6247 | 0.03105 | -0.1267 | -20.1192
-12 | -0.5781 | 0.02899 | -0.1289 | -19.9414
-11.5 | -0.5284 | 0.02722 | -0.13 | -19.4122
-11 | -0.4911 | 0.02578 | -0.1298 | -19.0497
-10.5 | -0.4515 | 0.02447 | -0.1289 | -18.4512
-10 | -0.4143 | 0.02296 | -0.1274 | -18.0444
-9.5 | -0.3755 | 0.02163 | -0.1267 | -17.3601
-9 | -0.3347 | 0.02033 | -0.1263 | -16.4634
-8.5 | -0.2987 | 0.01883 | -0.1254 | -15.863
-8 | -0.2662 | 0.01734 | -0.1239 | -15.3518
-7.5 | -0.2266 | 0.01609 | -0.1234 | -14.0833
-7 | -0.1868 | 0.01501 | -0.1223 | -12.445
-6.5 | -0.1518 | 0.0139 | -0.1203 | -10.9209
-6 | -0.1505 | 0.01216 | -0.1123 | -12.3766
-5.5 | -0.1819 | 0.0104 | -0.0965 | -17.4904
-5 | -0.2122 | 0.00947 | -0.0788 | -22.4076
-4.5 | -0.1971 | 0.00935 | -0.0698 | -21.0802
-4 | -0.173 | 0.00937 | -0.0627 | -18.4632
-3.5 | -0.1332 | 0.00945 | -0.0588 | -14.0952
-3 | -0.102 | 0.00953 | -0.0531 | -10.703
-2.5 | -0.0555 | 0.00968 | -0.0507 | -5.7335
-2 | -0.021 | 0.00975 | -0.0458 | -2.1538
-1.5 | 0.0267 | 0.00985 | -0.0438 | 2.7107
-1 | 0.0729 | 0.00988 | -0.0416 | 7.3785
-0.5 | 0.1146 | 0.00995 | -0.0384 | 11.5176
0 | 0.178 | 0.00999 | -0.0401 | 17.8178
0.5 | 0.2158 | 0.01002 | -0.0361 | 21.5369
1 | 0.2672 | 0.01006 | -0.0352 | 26.5606
1.5 | 0.3257 | 0.01016 | -0.0358 | 32.0571
2 | 0.3616 | 0.01023 | -0.0315 | 35.347
2.5 | 0.4193 | 0.0103 | -0.0319 | 40.7087
3 | 0.4721 | 0.01047 | -0.0313 | 45.0907
3.5 | 0.5051 | 0.01051 | -0.0264 | 48.059
4 | 0.5524 | 0.01056 | -0.0244 | 52.3106
4.5 | 0.5937 | 0.01062 | -0.0212 | 55.904
5 | 0.6334 | 0.01076 | -0.0178 | 58.8662
5.5 | 0.6789 | 0.01089 | -0.0158 | 62.3416
6 | 0.7202 | 0.01108 | -0.0131 | 65
6.5 | 0.766 | 0.01134 | -0.0116 | 67.5485
7 | 0.8134 | 0.01174 | -0.0108 | 69.2845
7.5 | 0.8475 | 0.0125 | -0.008 | 67.8
8 | 0.8512 | 0.01444 | -0.001 | 58.9474
8.5 | 0.8314 | 0.0179 | 0.0079 | 46.4469
9 | 0.8191 | 0.02256 | 0.0128 | 36.3076
9.5 | 0.8401 | 0.02882 | 0.0099 | 29.1499
10 | 0.8553 | 0.03146 | 0.0133 | 27.1869
10.5 | 0.8704 | 0.0343 | 0.0163 | 25.3761
11 | 0.8917 | 0.03685 | 0.0186 | 24.1981
11.5 | 0.9104 | 0.03969 | 0.0208 | 22.9378
12 | 0.9262 | 0.04285 | 0.0231 | 21.6149
12.5 | 0.9358 | 0.0465 | 0.0256 | 20.1247
13 | 0.9592 | 0.04926 | 0.027 | 19.4722
13.5 | 0.9815 | 0.05215 | 0.0284 | 18.8207
14 | 0.9999 | 0.0554 | 0.0297 | 18.0487
14.5 | 1.0196 | 0.05844 | 0.0312 | 17.447
15 | 1.0421 | 0.06156 | 0.0321 | 16.9282
15.5 | 1.0605 | 0.0652 | 0.0325 | 16.2653
16 | 1.0792 | 0.06841 | 0.0338 | 15.7755
16.5 | 1.0927 | 0.07292 | 0.0337 | 14.9849
17 | 1.1033 | 0.07788 | 0.0332 | 14.1667
17.5 | 1.112 | 0.08287 | 0.0328 | 13.4186
18 | 1.1168 | 0.08875 | 0.0318 | 12.5837
18.5 | 1.1209 | 0.0951 | 0.0299 | 11.7865
19 | 1.1195 | 0.10211 | 0.0279 | 10.9637
19.5 | 1.1174 | 0.10937 | 0.0255 | 10.2167
20 | 1.1132 | 0.11708 | 0.0224 | 9.508

## 31. Re 500k Mach 0.50 (1)
BIGFOIL.COM POLAR EXPORT
NACA65A320
NACA65A320 |  |  |  | Cl Max: | 1.422 | at alpha= | 9 | deg
JavaFoil+Calcfoil stall+Eppler ext transition |  |  |  | L/D Max: | 78.417 | at alpha= | 3.5 | deg
Re: | 500000 |  |  | Cd Min: | 0.0092 | at alpha= | -1.5 | deg
Mach: | 0.5 |  |  | Cl=0 at alpha= | -2.4863 | deg
|  |  |  | @ Cl=0.1, Cd= | 0.009206
|  |  |  | @ Cl=0.4, Cd= | 0.0095754
|  |  |  | @ Cl=0.6, Cd= | 0.0099913
alpha (deg) | Cl | Cd | Cm | Cl/Cd
-20 | -1.004 | 0.22561 | -0.006 | -4.45
-19.5 | -0.976 | 0.22261 | -0.007 | -4.385
-19 | -0.948 | 0.22103 | -0.008 | -4.29
-18.5 | -0.921 | 0.20895 | -0.008 | -4.406
-18 | -0.893 | 0.20528 | -0.009 | -4.351
-17.5 | -0.862 | 0.2021 | -0.009 | -4.266
-17 | -0.834 | 0.19577 | -0.01 | -4.26
-16.5 | -0.806 | 0.18374 | -0.011 | -4.387
-16 | -0.778 | 0.18328 | -0.012 | -4.244
-15.5 | -0.75 | 0.18009 | -0.012 | -4.163
-15 | -0.722 | 0.17605 | -0.013 | -4.098
-14.5 | -0.692 | 0.16802 | -0.014 | -4.121
-14 | -0.663 | 0.15899 | -0.014 | -4.171
-13.5 | -0.635 | 0.14911 | -0.014 | -4.257
-13 | -0.606 | 0.1449 | -0.015 | -4.185
-12.5 | -0.578 | 0.14244 | -0.016 | -4.058
-12 | -0.548 | 0.13186 | -0.015 | -4.159
-11.5 | -0.519 | 0.12574 | -0.015 | -4.13
-11 | -0.49 | 0.11025 | -0.015 | -4.448
-10.5 | -0.556 | 0.08758 | -0.016 | -6.344
-10 | -0.704 | 0.07169 | -0.022 | -9.817
-9.5 | -0.713 | 0.06414 | -0.024 | -11.12
-9 | -0.691 | 0.05903 | -0.023 | -11.704
-8.5 | -0.656 | 0.05457 | -0.024 | -12.013
-8 | -0.614 | 0.05074 | -0.026 | -12.103
-7.5 | -0.67 | 0.01948 | -0.047 | -34.366
-7 | -0.611 | 0.0185 | -0.048 | -33.031
-6.5 | -0.549 | 0.01755 | -0.05 | -31.257
-6 | -0.484 | 0.01673 | -0.052 | -28.956
-5.5 | -0.419 | 0.01591 | -0.053 | -26.32
-5 | -0.353 | 0.0151 | -0.055 | -23.362
-4.5 | -0.285 | 0.01456 | -0.057 | -19.55
-4 | -0.215 | 0.01408 | -0.059 | -15.269
-3.5 | -0.145 | 0.01351 | -0.06 | -10.697
-3 | -0.074 | 0.01326 | -0.062 | -5.547
-2.5 | -0.002 | 0.01294 | -0.063 | -0.155
-2 | 0.071 | 0.00921 | -0.066 | 7.727
-1.5 | 0.144 | 0.0092 | -0.067 | 15.683
-1 | 0.218 | 0.00921 | -0.069 | 23.617
-0.5 | 0.291 | 0.00932 | -0.07 | 31.192
0 | 0.359 | 0.00949 | -0.072 | 37.803
0.5 | 0.431 | 0.00964 | -0.073 | 44.69
1 | 0.502 | 0.00978 | -0.075 | 51.376
1.5 | 0.574 | 0.00994 | -0.076 | 57.697
2 | 0.645 | 0.01008 | -0.078 | 63.972
2.5 | 0.716 | 0.01034 | -0.079 | 69.266
3 | 0.787 | 0.01056 | -0.081 | 74.49
3.5 | 0.851 | 0.01085 | -0.082 | 78.417
4 | 0.912 | 0.01869 | -0.083 | 48.771
4.5 | 0.978 | 0.01956 | -0.084 | 49.987
5 | 1.043 | 0.02054 | -0.086 | 50.75
5.5 | 1.106 | 0.02158 | -0.087 | 51.242
6 | 1.167 | 0.0227 | -0.088 | 51.399
6.5 | 1.224 | 0.02398 | -0.09 | 51.061
7 | 1.279 | 0.02528 | -0.091 | 50.593
7.5 | 1.329 | 0.02663 | -0.092 | 49.909
8 | 1.374 | 0.02829 | -0.093 | 48.564
8.5 | 1.409 | 0.03014 | -0.094 | 46.736
9 | 1.422 | 0.03229 | -0.096 | 44.024
9.5 | 1.406 | 0.03693 | -0.096 | 38.076
10 | 1.335 | 0.0412 | -0.097 | 32.404
10.5 | 0.742 | 0.10518 | -0.036 | 7.058
11 | 0.77 | 0.11089 | -0.037 | 6.947
11.5 | 0.8 | 0.12602 | -0.046 | 6.35
12 | 0.829 | 0.13963 | -0.048 | 5.934
12.5 | 0.858 | 0.14057 | -0.052 | 6.101
13 | 0.885 | 0.14311 | -0.053 | 6.187
13.5 | 0.913 | 0.15375 | -0.053 | 5.939
14 | 0.942 | 0.16204 | -0.056 | 5.812

## 32. Re 500k Mach 0.50 (2)
BIGFOIL.COM POLAR EXPORT
NACA65A320
NACA65A320 |  |  |  | Cl Max: | 0.2737 | at alpha= | 1.5 | deg
XFOIL ncrit=9 |  |  |  | L/D Max: | 23.8207 | at alpha= | 1.5 | deg
Re: | 500000 |  |  | Cd Min: | 0.01149 | at alpha= | 1.5 | deg
Mach: | 0.5 |  |  | Cl=0 at alpha= | -99 | deg
|  |  |  | @ Cl=0.1, Cd= | 0.01115
|  |  |  | @ Cl=0.4, Cd= | 0.01149
|  |  |  | @ Cl=0.6, Cd= | 0.01149
alpha (deg) | Cl | Cd | Cm | Cl/Cd
0 | 0.129 | 0.01115 | -0.0298 | 11.5695
0.5 | 0.1601 | 0.01123 | -0.023 | 14.2565
1 | 0.2245 | 0.01128 | -0.0231 | 19.9025
1.5 | 0.2737 | 0.01149 | -0.0202 | 23.8207

## 33. Re 750k Mach 0.00 (1)
BIGFOIL.COM POLAR EXPORT
NACA65A320
NACA65A320 |  |  |  | Cl Max: | 1.62 | at alpha= | 14.5 | deg
JavaFoil+Calcfoil stall+Eppler ext transition |  |  |  | L/D Max: | 95.106 | at alpha= | 4 | deg
Re: | 750000 |  |  | Cd Min: | 0.00738 | at alpha= | -2.5 | deg
Mach: | 0 |  |  | Cl=0 at alpha= | -2.4844 | deg
|  |  |  | @ Cl=0.1, Cd= | 0.00738
|  |  |  | @ Cl=0.4, Cd= | 0.0077233
|  |  |  | @ Cl=0.6, Cd= | 0.0078539
alpha (deg) | Cl | Cd | Cm | Cl/Cd
-20 | -0.983 | 0.17161 | -0.005 | -5.73
-19.5 | -1 | 0.16331 | -0.006 | -6.122
-19 | -1.015 | 0.15624 | -0.007 | -6.494
-18.5 | -1.028 | 0.14596 | -0.007 | -7.041
-18 | -1.038 | 0.13861 | -0.008 | -7.489
-17.5 | -1.045 | 0.13262 | -0.009 | -7.879
-17 | -1.05 | 0.12505 | -0.01 | -8.394
-16.5 | -1.051 | 0.11869 | -0.011 | -8.853
-16 | -1.06 | 0.10495 | -0.013 | -10.101
-15.5 | -1.105 | 0.07153 | -0.017 | -15.447
-15 | -1.159 | 0.04197 | -0.02 | -27.615
-14.5 | -1.154 | 0.0354 | -0.021 | -32.605
-14 | -1.14 | 0.03146 | -0.023 | -36.23
-13.5 | -1.118 | 0.0288 | -0.024 | -38.839
-13 | -1.093 | 0.02639 | -0.026 | -41.432
-12.5 | -1.063 | 0.02453 | -0.027 | -43.354
-12 | -1.03 | 0.02286 | -0.028 | -45.052
-11.5 | -0.993 | 0.02145 | -0.03 | -46.294
-11 | -0.953 | 0.02014 | -0.031 | -47.32
-10.5 | -0.911 | 0.01834 | -0.033 | -49.639
-10 | -0.866 | 0.01738 | -0.034 | -49.807
-9.5 | -0.818 | 0.01656 | -0.036 | -49.408
-9 | -0.77 | 0.01562 | -0.037 | -49.293
-8.5 | -0.719 | 0.01482 | -0.039 | -48.488
-8 | -0.664 | 0.01422 | -0.04 | -46.694
-7.5 | -0.608 | 0.01366 | -0.041 | -44.522
-7 | -0.551 | 0.0132 | -0.043 | -41.759
-6.5 | -0.493 | 0.01274 | -0.044 | -38.683
-6 | -0.433 | 0.01236 | -0.046 | -35.049
-5.5 | -0.373 | 0.01199 | -0.047 | -31.113
-5 | -0.312 | 0.0117 | -0.049 | -26.693
-4.5 | -0.251 | 0.01138 | -0.05 | -22.074
-4 | -0.191 | 0.01109 | -0.052 | -17.206
-3.5 | -0.128 | 0.01078 | -0.053 | -11.88
-3 | -0.065 | 0.01049 | -0.055 | -6.193
-2.5 | -0.002 | 0.00738 | -0.056 | -0.24
-2 | 0.062 | 0.00738 | -0.058 | 8.352
-1.5 | 0.125 | 0.00738 | -0.059 | 16.94
-1 | 0.188 | 0.00744 | -0.06 | 25.327
-0.5 | 0.252 | 0.00748 | -0.062 | 33.667
0 | 0.315 | 0.0076 | -0.063 | 41.456
0.5 | 0.379 | 0.0077 | -0.065 | 49.139
1 | 0.442 | 0.00777 | -0.066 | 56.876
1.5 | 0.505 | 0.00787 | -0.067 | 64.152
2 | 0.567 | 0.00767 | -0.068 | 73.939
2.5 | 0.628 | 0.00801 | -0.07 | 78.483
3 | 0.689 | 0.00815 | -0.071 | 84.562
3.5 | 0.747 | 0.00832 | -0.072 | 89.764
4 | 0.807 | 0.00849 | -0.073 | 95.106
4.5 | 0.86 | 0.01477 | -0.074 | 58.273
5 | 0.919 | 0.01527 | -0.075 | 60.206
5.5 | 0.977 | 0.01581 | -0.076 | 61.833
6 | 1.034 | 0.01641 | -0.077 | 63.025
6.5 | 1.09 | 0.01706 | -0.079 | 63.902
7 | 1.145 | 0.01776 | -0.08 | 64.463
7.5 | 1.198 | 0.01842 | -0.081 | 65.051
8 | 1.251 | 0.01915 | -0.082 | 65.323
8.5 | 1.301 | 0.01994 | -0.083 | 65.255
9 | 1.348 | 0.02077 | -0.084 | 64.902
9.5 | 1.393 | 0.02168 | -0.085 | 64.26
10 | 1.436 | 0.02257 | -0.086 | 63.605
10.5 | 1.474 | 0.02363 | -0.087 | 62.383
11 | 1.508 | 0.02482 | -0.088 | 60.764
11.5 | 1.537 | 0.0271 | -0.089 | 56.71
12 | 1.562 | 0.02858 | -0.09 | 54.665
12.5 | 1.584 | 0.02999 | -0.091 | 52.811
13 | 1.6 | 0.03163 | -0.092 | 50.583
13.5 | 1.611 | 0.03373 | -0.093 | 47.767
14 | 1.618 | 0.03579 | -0.094 | 45.213
14.5 | 1.62 | 0.03794 | -0.094 | 42.69
15 | 1.613 | 0.04055 | -0.095 | 39.773
15.5 | 1.602 | 0.04291 | -0.096 | 37.344
16 | 1.585 | 0.0461 | -0.096 | 34.389
16.5 | 1.564 | 0.0495 | -0.096 | 31.594
17 | 1.535 | 0.05435 | -0.097 | 28.244
17.5 | 1.506 | 0.05867 | -0.097 | 25.662
18 | 1.455 | 0.07077 | -0.095 | 20.56
18.5 | 1.411 | 0.08066 | -0.094 | 17.497
19 | 1.276 | 0.14182 | -0.074 | 8.999
19.5 | 1.235 | 0.15732 | -0.07 | 7.851

## 34. Re 750k Mach 0.00 (2)
BIGFOIL.COM POLAR EXPORT
NACA65A320
NACA65A320 |  |  |  | Cl Max: | 1.2471 | at alpha= | 20 | deg
XFOIL ncrit=9 |  |  |  | L/D Max: | 82.9036 | at alpha= | 6.5 | deg
Re: | 750000 |  |  | Cd Min: | 0.09013 | at alpha= | 20 | deg
Mach: | 0 |  |  | Cl=0 at alpha= | -1.745 | deg
|  |  |  | @ Cl=0.1, Cd= | 0.0079263
|  |  |  | @ Cl=0.4, Cd= | 0.0082717
|  |  |  | @ Cl=0.6, Cd= | 0.0087187
alpha (deg) | Cl | Cd | Cm | Cl/Cd
-20 | -0.9781 | 0.08021 | -0.0881 | -12.1942
-19.5 | -0.9868 | 0.07338 | -0.0901 | -13.4478
-19 | -1.0042 | 0.06603 | -0.0915 | -15.2082
-18.5 | -1.011 | 0.06039 | -0.0918 | -16.7412
-18 | -1.0058 | 0.05635 | -0.0916 | -17.8492
-17.5 | -1.0101 | 0.05228 | -0.0897 | -19.321
-17 | -1.0017 | 0.04879 | -0.0892 | -20.5308
-16 | -0.9345 | 0.04111 | -0.097 | -22.7317
-15.5 | -0.8986 | 0.03784 | -0.1005 | -23.7474
-15 | -0.8587 | 0.03532 | -0.1033 | -24.312
-14.5 | -0.814 | 0.03301 | -0.1066 | -24.6592
-14 | -0.7749 | 0.0305 | -0.1093 | -25.4066
-13.5 | -0.7234 | 0.0287 | -0.1132 | -25.2056
-13 | -0.6762 | 0.02707 | -0.1159 | -24.9797
-12.5 | -0.6444 | 0.02524 | -0.1158 | -25.5309
-12 | -0.6106 | 0.02387 | -0.1153 | -25.5802
-11.5 | -0.5749 | 0.02267 | -0.1147 | -25.3595
-11 | -0.5355 | 0.02172 | -0.1144 | -24.6547
-10.5 | -0.5104 | 0.0199 | -0.1126 | -25.6482
-10 | -0.4741 | 0.01875 | -0.1118 | -25.2853
-9.5 | -0.4376 | 0.01776 | -0.1107 | -24.6396
-9 | -0.3984 | 0.01687 | -0.1099 | -23.6159
-8.5 | -0.373 | 0.01529 | -0.1075 | -24.395
-8 | -0.3359 | 0.01434 | -0.1062 | -23.424
-7.5 | -0.2984 | 0.01355 | -0.1046 | -22.0221
-7 | -0.2558 | 0.01291 | -0.1036 | -19.8141
-6.5 | -0.2127 | 0.01216 | -0.1029 | -17.4918
-6 | -0.1714 | 0.01155 | -0.1014 | -14.8398
-5.5 | -0.1782 | 0.00993 | -0.0907 | -17.9456
-5 | -0.1888 | 0.00866 | -0.0781 | -21.8014
-4.5 | -0.1969 | 0.00792 | -0.0651 | -24.8611
-4 | -0.1736 | 0.00776 | -0.0583 | -22.3711
-3.5 | -0.135 | 0.00777 | -0.0548 | -17.3745
-3 | -0.0993 | 0.00775 | -0.0507 | -12.8129
-2.5 | -0.0549 | 0.00782 | -0.0484 | -7.0205
-2 | -0.0229 | 0.00784 | -0.0434 | -2.9209
-1.5 | 0.022 | 0.0079 | -0.0413 | 2.7848
-1 | 0.0637 | 0.00789 | -0.0385 | 8.0735
-0.5 | 0.1037 | 0.00793 | -0.0353 | 13.0769
0 | 0.1598 | 0.00799 | -0.0358 | 20
0.5 | 0.2016 | 0.008 | -0.0331 | 25.2
1 | 0.2487 | 0.00806 | -0.0316 | 30.8561
1.5 | 0.3095 | 0.00813 | -0.0332 | 38.0689
2 | 0.353 | 0.00819 | -0.031 | 43.1013
2.5 | 0.4048 | 0.00828 | -0.0306 | 48.8889
3 | 0.4634 | 0.0084 | -0.0317 | 55.1667
3.5 | 0.5013 | 0.00848 | -0.0283 | 59.1156
4 | 0.5514 | 0.00857 | -0.0276 | 64.3407
4.5 | 0.5963 | 0.00871 | -0.0258 | 68.4615
5 | 0.6433 | 0.00882 | -0.0247 | 72.9365
6 | 0.7457 | 0.00921 | -0.0246 | 80.9663
6.5 | 0.7909 | 0.00954 | -0.0235 | 82.9036
7 | 0.8254 | 0.01011 | -0.0205 | 81.6419
7.5 | 0.8392 | 0.01145 | -0.0144 | 73.2926
8 | 0.8263 | 0.01412 | -0.005 | 58.5198
8.5 | 0.8223 | 0.01686 | 0.002 | 48.7722
9 | 0.8092 | 0.02039 | 0.0091 | 39.6861
9.5 | 0.8281 | 0.02313 | 0.0109 | 35.802
10 | 0.8955 | 0.02591 | 0.0042 | 34.5619
10.5 | 0.9137 | 0.02814 | 0.0073 | 32.4698
11 | 0.9389 | 0.03003 | 0.0094 | 31.2654
11.5 | 0.9621 | 0.03216 | 0.0115 | 29.916
12 | 0.9839 | 0.03447 | 0.0135 | 28.5437
12.5 | 0.9966 | 0.03754 | 0.0159 | 26.5477
13 | 1.0159 | 0.04022 | 0.0176 | 25.2586
13.5 | 1.0431 | 0.04236 | 0.0186 | 24.6246
14 | 1.0646 | 0.04501 | 0.0197 | 23.6525
14.5 | 1.0806 | 0.04819 | 0.0211 | 22.4237
15 | 1.0939 | 0.05163 | 0.0224 | 21.1873
15.5 | 1.1163 | 0.05444 | 0.0229 | 20.5051
16 | 1.1367 | 0.05751 | 0.0234 | 19.7653
16.5 | 1.1554 | 0.06077 | 0.0237 | 19.0127
17 | 1.1653 | 0.0649 | 0.0242 | 17.9553
17.5 | 1.1839 | 0.06839 | 0.0241 | 17.311
18 | 1.2008 | 0.07212 | 0.0238 | 16.65
18.5 | 1.2163 | 0.07605 | 0.0233 | 15.9934
19 | 1.2279 | 0.0805 | 0.0227 | 15.2534
19.5 | 1.2406 | 0.08491 | 0.022 | 14.6108
20 | 1.2471 | 0.09013 | 0.0208 | 13.8367

## 35. Re 750k Mach 0.10 (1)
BIGFOIL.COM POLAR EXPORT
NACA65A320
NACA65A320 |  |  |  | Cl Max: | 1.61 | at alpha= | 14 | deg
JavaFoil+Calcfoil stall+Eppler ext transition |  |  |  | L/D Max: | 95.118 | at alpha= | 4 | deg
Re: | 750000 |  |  | Cd Min: | 0.00741 | at alpha= | -2 | deg
Mach: | 0.1 |  |  | Cl=0 at alpha= | -2.4844 | deg
|  |  |  | @ Cl=0.1, Cd= | 0.00741
|  |  |  | @ Cl=0.4, Cd= | 0.0077219
|  |  |  | @ Cl=0.6, Cd= | 0.0078671
alpha (deg) | Cl | Cd | Cm | Cl/Cd
-19.5 | -0.964 | 0.16689 | -0.006 | -5.774
-19 | -0.982 | 0.15755 | -0.007 | -6.233
-18.5 | -0.999 | 0.14888 | -0.007 | -6.709
-18 | -1.013 | 0.14094 | -0.008 | -7.184
-17.5 | -1.023 | 0.13445 | -0.009 | -7.609
-17 | -1.031 | 0.12763 | -0.01 | -8.074
-16.5 | -1.035 | 0.12068 | -0.01 | -8.579
-16 | -1.039 | 0.11208 | -0.012 | -9.272
-15.5 | -1.056 | 0.09296 | -0.015 | -11.363
-15 | -1.135 | 0.04793 | -0.019 | -23.688
-14.5 | -1.143 | 0.03749 | -0.021 | -30.48
-14 | -1.127 | 0.03431 | -0.023 | -32.85
-13.5 | -1.114 | 0.02955 | -0.024 | -37.696
-13 | -1.09 | 0.02707 | -0.026 | -40.273
-12.5 | -1.062 | 0.02495 | -0.027 | -42.584
-12 | -1.03 | 0.02321 | -0.029 | -44.373
-11.5 | -0.994 | 0.02175 | -0.03 | -45.69
-11 | -0.954 | 0.02038 | -0.031 | -46.833
-10.5 | -0.913 | 0.01853 | -0.033 | -49.258
-10 | -0.868 | 0.01765 | -0.034 | -49.162
-9.5 | -0.82 | 0.01676 | -0.036 | -48.963
-9 | -0.772 | 0.01582 | -0.037 | -48.821
-8.5 | -0.721 | 0.01495 | -0.039 | -48.257
-8 | -0.667 | 0.01436 | -0.04 | -46.431
-7.5 | -0.611 | 0.01376 | -0.042 | -44.403
-7 | -0.553 | 0.01327 | -0.043 | -41.712
-6.5 | -0.495 | 0.01285 | -0.045 | -38.518
-6 | -0.435 | 0.01242 | -0.046 | -35.012
-5.5 | -0.375 | 0.01205 | -0.047 | -31.095
-5 | -0.314 | 0.01174 | -0.049 | -26.714
-4.5 | -0.252 | 0.01143 | -0.05 | -22.079
-4 | -0.192 | 0.01111 | -0.052 | -17.271
-3.5 | -0.129 | 0.01078 | -0.054 | -11.933
-3 | -0.065 | 0.01063 | -0.055 | -6.142
-2.5 | -0.002 | 0.00742 | -0.057 | -0.24
-2 | 0.062 | 0.00741 | -0.058 | 8.352
-1.5 | 0.126 | 0.00741 | -0.059 | 16.954
-1 | 0.189 | 0.00745 | -0.061 | 25.428
-0.5 | 0.253 | 0.00755 | -0.062 | 33.513
0 | 0.317 | 0.00761 | -0.064 | 41.636
0.5 | 0.38 | 0.0077 | -0.065 | 49.426
1 | 0.444 | 0.00777 | -0.066 | 57.166
1.5 | 0.508 | 0.00795 | -0.068 | 63.836
2 | 0.57 | 0.00769 | -0.069 | 74.066
2.5 | 0.631 | 0.00805 | -0.07 | 78.416
3 | 0.693 | 0.00818 | -0.071 | 84.614
3.5 | 0.751 | 0.00836 | -0.072 | 89.765
4 | 0.811 | 0.00853 | -0.074 | 95.118
4.5 | 0.864 | 0.01485 | -0.074 | 58.204
5 | 0.923 | 0.01537 | -0.075 | 60.071
5.5 | 0.982 | 0.01591 | -0.077 | 61.694
6 | 1.039 | 0.01656 | -0.078 | 62.742
6.5 | 1.095 | 0.01723 | -0.079 | 63.517
7 | 1.149 | 0.01791 | -0.08 | 64.19
7.5 | 1.203 | 0.01857 | -0.081 | 64.789
8 | 1.256 | 0.01934 | -0.082 | 64.92
8.5 | 1.306 | 0.02014 | -0.083 | 64.843
9 | 1.353 | 0.02104 | -0.085 | 64.323
9.5 | 1.398 | 0.02192 | -0.086 | 63.762
10 | 1.44 | 0.02285 | -0.087 | 63.019
10.5 | 1.478 | 0.02393 | -0.088 | 61.745
11 | 1.51 | 0.02514 | -0.089 | 60.083
11.5 | 1.538 | 0.02748 | -0.09 | 55.972
12 | 1.562 | 0.02903 | -0.091 | 53.818
12.5 | 1.582 | 0.03051 | -0.092 | 51.847
13 | 1.595 | 0.03248 | -0.092 | 49.115
13.5 | 1.605 | 0.03418 | -0.093 | 46.967
14 | 1.61 | 0.0363 | -0.094 | 44.342
14.5 | 1.607 | 0.03897 | -0.095 | 41.228
15 | 1.596 | 0.04156 | -0.095 | 38.414
15.5 | 1.582 | 0.04413 | -0.096 | 35.844
16 | 1.56 | 0.04761 | -0.096 | 32.762
16.5 | 1.533 | 0.05152 | -0.097 | 29.751
17 | 1.5 | 0.05619 | -0.097 | 26.702
17.5 | 1.449 | 0.06735 | -0.095 | 21.513
18 | 1.363 | 0.09336 | -0.089 | 14.595
18.5 | 1.287 | 0.12116 | -0.081 | 10.619
19 | 1.219 | 0.15124 | -0.07 | 8.058

## 36. Re 750k Mach 0.10 (2)
BIGFOIL.COM POLAR EXPORT
NACA65A320
NACA65A320 |  |  |  | Cl Max: | 1.2411 | at alpha= | 20 | deg
XFOIL ncrit=9 |  |  |  | L/D Max: | 82.2741 | at alpha= | 6.5 | deg
Re: | 750000 |  |  | Cd Min: | 0.0925 | at alpha= | 20 | deg
Mach: | 0.1 |  |  | Cl=0 at alpha= | -1.7047 | deg
|  |  |  | @ Cl=0.1, Cd= | 0.0079569
|  |  |  | @ Cl=0.4, Cd= | 0.0083197
|  |  |  | @ Cl=0.6, Cd= | 0.0087607
alpha (deg) | Cl | Cd | Cm | Cl/Cd
-20 | -0.9528 | 0.08515 | -0.0877 | -11.1897
-19.5 | -0.9661 | 0.07748 | -0.0902 | -12.469
-19 | -0.9843 | 0.06973 | -0.0921 | -14.1159
-18.5 | -0.9936 | 0.0636 | -0.0927 | -15.6226
-18 | -0.9926 | 0.05892 | -0.0928 | -16.8466
-17.5 | -0.9991 | 0.05445 | -0.0912 | -18.3489
-17 | -0.9927 | 0.05065 | -0.0908 | -19.5992
-16 | -0.9294 | 0.04235 | -0.0986 | -21.9457
-15.5 | -0.8901 | 0.03924 | -0.1022 | -22.6835
-15 | -0.8556 | 0.0362 | -0.1049 | -23.6354
-14.5 | -0.8121 | 0.03371 | -0.1082 | -24.0908
-14 | -0.7719 | 0.03119 | -0.1108 | -24.7483
-13.5 | -0.7212 | 0.02927 | -0.1147 | -24.6396
-13 | -0.6742 | 0.02754 | -0.1174 | -24.4808
-12.5 | -0.6415 | 0.02573 | -0.1174 | -24.932
-12 | -0.608 | 0.02429 | -0.1168 | -25.0309
-11.5 | -0.5727 | 0.02305 | -0.1162 | -24.846
-11 | -0.5338 | 0.02203 | -0.1158 | -24.2306
-10.5 | -0.5078 | 0.02024 | -0.1139 | -25.0889
-10 | -0.4712 | 0.01906 | -0.1133 | -24.7219
-9.5 | -0.4351 | 0.01802 | -0.112 | -24.1454
-9 | -0.3964 | 0.0171 | -0.1111 | -23.1813
-8.5 | -0.3708 | 0.01551 | -0.1087 | -23.9072
-8 | -0.3345 | 0.0145 | -0.1073 | -23.069
-7.5 | -0.2963 | 0.01368 | -0.1058 | -21.6594
-7 | -0.254 | 0.01304 | -0.1047 | -19.4785
-6.5 | -0.2121 | 0.01225 | -0.1037 | -17.3143
-5.5 | -0.1738 | 0.01007 | -0.0923 | -17.2592
-5 | -0.1846 | 0.00878 | -0.0796 | -21.0251
-4.5 | -0.1973 | 0.00796 | -0.0657 | -24.7864
-4 | -0.1742 | 0.00779 | -0.0587 | -22.362
-3.5 | -0.1367 | 0.00779 | -0.0549 | -17.5481
-3 | -0.1004 | 0.00778 | -0.0508 | -12.9049
-2.5 | -0.0575 | 0.00784 | -0.0482 | -7.3342
-2 | -0.0256 | 0.00788 | -0.0431 | -3.2487
-1 | 0.0611 | 0.00792 | -0.0381 | 7.7146
-0.5 | 0.1033 | 0.00796 | -0.0353 | 12.9774
0 | 0.1565 | 0.00802 | -0.0351 | 19.5137
0.5 | 0.2005 | 0.00803 | -0.0328 | 24.9689
1 | 0.2496 | 0.0081 | -0.0316 | 30.8148
1.5 | 0.3075 | 0.00816 | -0.0326 | 37.6838
2 | 0.353 | 0.00823 | -0.0307 | 42.8919
2.5 | 0.4054 | 0.00833 | -0.0303 | 48.6675
3 | 0.4629 | 0.00843 | -0.0312 | 54.911
3.5 | 0.503 | 0.00852 | -0.0281 | 59.0376
4 | 0.5524 | 0.00861 | -0.0273 | 64.158
4.5 | 0.5997 | 0.00876 | -0.0259 | 68.4589
5 | 0.6454 | 0.00887 | -0.0244 | 72.7621
5.5 | 0.6925 | 0.00907 | -0.0233 | 76.3506
6 | 0.7478 | 0.00928 | -0.0242 | 80.5819
6.5 | 0.7923 | 0.00963 | -0.0228 | 82.2741
7 | 0.8268 | 0.01022 | -0.0198 | 80.9002
7.5 | 0.8373 | 0.01169 | -0.0132 | 71.6253
8 | 0.823 | 0.01447 | -0.0037 | 56.8763
8.5 | 0.8187 | 0.01727 | 0.0032 | 47.4059
9 | 0.8043 | 0.02094 | 0.0104 | 38.4097
9.5 | 0.8237 | 0.02359 | 0.0123 | 34.9173
10 | 0.8928 | 0.02646 | 0.0053 | 33.7415
10.5 | 0.9111 | 0.02873 | 0.0083 | 31.7125
11 | 0.9363 | 0.03068 | 0.0104 | 30.5183
11.5 | 0.9592 | 0.03288 | 0.0125 | 29.1727
12 | 0.9807 | 0.03526 | 0.0146 | 27.8134
12.5 | 0.9921 | 0.03848 | 0.0171 | 25.7822
13 | 1.0126 | 0.04113 | 0.0187 | 24.6195
13.5 | 1.0399 | 0.04332 | 0.0197 | 24.0051
14 | 1.0608 | 0.04609 | 0.0208 | 23.0158
14.5 | 1.0751 | 0.04947 | 0.0223 | 21.7324
15 | 1.0904 | 0.05281 | 0.0235 | 20.6476
15.5 | 1.1127 | 0.05569 | 0.024 | 19.9802
16 | 1.1328 | 0.05886 | 0.0245 | 19.2457
16.5 | 1.1504 | 0.06231 | 0.0248 | 18.4625
17 | 1.1584 | 0.06669 | 0.0254 | 17.3699
17.5 | 1.1795 | 0.07009 | 0.0251 | 16.8284
18 | 1.1963 | 0.0739 | 0.0248 | 16.1881
18.5 | 1.2087 | 0.07828 | 0.0242 | 15.4407
19 | 1.224 | 0.08243 | 0.0235 | 14.849
19.5 | 1.2346 | 0.08719 | 0.0227 | 14.1599
20 | 1.2411 | 0.0925 | 0.0215 | 13.4173

## 37. Re 750k Mach 0.25 (1)
BIGFOIL.COM POLAR EXPORT
NACA65A320
NACA65A320 |  |  |  | Cl Max: | 1.556 | at alpha= | 12.5 | deg
JavaFoil+Calcfoil stall+Eppler ext transition |  |  |  | L/D Max: | 95.341 | at alpha= | 4 | deg
Re: | 750000 |  |  | Cd Min: | 0.0075 | at alpha= | -2.5 | deg
Mach: | 0.25 |  |  | Cl=0 at alpha= | -2.4848 | deg
|  |  |  | @ Cl=0.1, Cd= | 0.0075488
|  |  |  | @ Cl=0.4, Cd= | 0.0078762
|  |  |  | @ Cl=0.6, Cd= | 0.0081278
alpha (deg) | Cl | Cd | Cm | Cl/Cd
-18 | -0.793 | 0.16008 | -0.008 | -4.952
-17.5 | -0.836 | 0.15155 | -0.009 | -5.515
-17 | -0.873 | 0.14335 | -0.009 | -6.092
-16.5 | -0.905 | 0.13085 | -0.01 | -6.915
-16 | -0.93 | 0.12381 | -0.011 | -7.51
-15.5 | -0.948 | 0.11498 | -0.012 | -8.248
-15 | -0.957 | 0.11002 | -0.013 | -8.702
-14.5 | -0.957 | 0.10176 | -0.014 | -9.409
-14 | -0.965 | 0.08735 | -0.017 | -11.052
-13.5 | -0.971 | 0.07412 | -0.019 | -13.104
-13 | -1.054 | 0.03371 | -0.026 | -31.267
-12.5 | -1.046 | 0.02825 | -0.028 | -37.018
-12 | -1.022 | 0.02596 | -0.029 | -39.381
-11.5 | -0.994 | 0.02382 | -0.031 | -41.706
-11 | -0.96 | 0.02197 | -0.032 | -43.671
-10.5 | -0.922 | 0.01972 | -0.034 | -46.756
-10 | -0.879 | 0.01868 | -0.035 | -47.052
-9.5 | -0.832 | 0.0178 | -0.036 | -46.748
-9 | -0.784 | 0.01683 | -0.038 | -46.565
-8.5 | -0.733 | 0.0159 | -0.039 | -46.069
-8 | -0.68 | 0.01506 | -0.041 | -45.158
-7.5 | -0.624 | 0.01436 | -0.043 | -43.472
-7 | -0.566 | 0.01376 | -0.044 | -41.146
-6.5 | -0.506 | 0.01329 | -0.046 | -38.111
-6 | -0.445 | 0.01283 | -0.047 | -34.719
-5.5 | -0.384 | 0.01243 | -0.049 | -30.858
-5 | -0.321 | 0.01206 | -0.05 | -26.65
-4.5 | -0.258 | 0.01175 | -0.052 | -21.983
-4 | -0.195 | 0.01143 | -0.053 | -17.05
-3.5 | -0.132 | 0.01112 | -0.055 | -11.88
-3 | -0.067 | 0.0108 | -0.057 | -6.209
-2.5 | -0.002 | 0.0075 | -0.058 | -0.244
-2 | 0.064 | 0.00751 | -0.06 | 8.479
-1.5 | 0.129 | 0.00758 | -0.061 | 17.022
-1 | 0.195 | 0.00761 | -0.062 | 25.571
-0.5 | 0.26 | 0.00767 | -0.064 | 33.908
0 | 0.326 | 0.00777 | -0.065 | 41.922
0.5 | 0.391 | 0.00791 | -0.067 | 49.448
1 | 0.455 | 0.00767 | -0.068 | 59.377
1.5 | 0.519 | 0.008 | -0.069 | 64.888
2 | 0.583 | 0.00809 | -0.07 | 72.028
2.5 | 0.646 | 0.00823 | -0.072 | 78.498
3 | 0.71 | 0.00839 | -0.073 | 84.62
3.5 | 0.77 | 0.00855 | -0.074 | 90.035
4 | 0.832 | 0.00872 | -0.076 | 95.341
4.5 | 0.886 | 0.01537 | -0.076 | 57.674
5 | 0.947 | 0.01598 | -0.077 | 59.249
5.5 | 1.006 | 0.01661 | -0.079 | 60.541
6 | 1.064 | 0.01724 | -0.08 | 61.693
6.5 | 1.12 | 0.01803 | -0.081 | 62.115
7 | 1.176 | 0.01876 | -0.082 | 62.659
7.5 | 1.23 | 0.01952 | -0.083 | 63.012
8 | 1.282 | 0.02038 | -0.084 | 62.926
8.5 | 1.333 | 0.0213 | -0.086 | 62.562
9 | 1.378 | 0.0223 | -0.087 | 61.791
9.5 | 1.421 | 0.02325 | -0.088 | 61.092
10 | 1.459 | 0.02437 | -0.089 | 59.887
10.5 | 1.493 | 0.02561 | -0.09 | 58.292
11 | 1.517 | 0.02834 | -0.091 | 53.546
11.5 | 1.537 | 0.03007 | -0.092 | 51.117
12 | 1.55 | 0.03175 | -0.093 | 48.826
12.5 | 1.556 | 0.03397 | -0.094 | 45.795
13 | 1.554 | 0.0358 | -0.094 | 43.42
13.5 | 1.545 | 0.03828 | -0.095 | 40.357
14 | 1.525 | 0.04186 | -0.096 | 36.438
14.5 | 1.496 | 0.04522 | -0.096 | 33.083
15 | 1.445 | 0.05146 | -0.096 | 28.089
15.5 | 1.356 | 0.06861 | -0.092 | 19.771
16 | 1.191 | 0.12343 | -0.066 | 9.647
16.5 | 1.13 | 0.13567 | -0.061 | 8.326
17 | 1.07 | 0.14662 | -0.059 | 7.295
17.5 | 1.006 | 0.15618 | -0.058 | 6.441

## 38. Re 750k Mach 0.25 (2)
BIGFOIL.COM POLAR EXPORT
NACA65A320
NACA65A320 |  |  |  | Cl Max: | 1.1844 | at alpha= | 19.5 | deg
XFOIL ncrit=9 |  |  |  | L/D Max: | 79.2673 | at alpha= | 6.5 | deg
Re: | 750000 |  |  | Cd Min: | 0.1259 | at alpha= | -20 | deg
Mach: | 0.25 |  |  | Cl=0 at alpha= | -1.6089 | deg
|  |  |  | @ Cl=0.1, Cd= | 0.0081453
|  |  |  | @ Cl=0.4, Cd= | 0.0085426
|  |  |  | @ Cl=0.6, Cd= | 0.009001
alpha (deg) | Cl | Cd | Cm | Cl/Cd
-20 | -0.7416 | 0.1259 | -0.0739 | -5.8904
-19.5 | -0.7939 | 0.11006 | -0.0821 | -7.2133
-19 | -0.8407 | 0.09635 | -0.0885 | -8.7255
-18.5 | -0.8695 | 0.08607 | -0.0924 | -10.1022
-18 | -0.8876 | 0.07792 | -0.095 | -11.3912
-17.5 | -0.9107 | 0.07051 | -0.0956 | -12.9159
-17 | -0.9162 | 0.06368 | -0.0979 | -14.3876
-16.5 | -0.8953 | 0.05712 | -0.1032 | -15.674
-16 | -0.8843 | 0.05074 | -0.1069 | -17.4281
-15.5 | -0.8536 | 0.04616 | -0.1111 | -18.4922
-15 | -0.8229 | 0.04229 | -0.1137 | -19.4585
-14.5 | -0.7925 | 0.03833 | -0.1165 | -20.6757
-14 | -0.7484 | 0.03547 | -0.1199 | -21.0995
-13.5 | -0.7053 | 0.03264 | -0.1231 | -21.6085
-13 | -0.6614 | 0.03038 | -0.1255 | -21.7709
-12.5 | -0.6212 | 0.02865 | -0.1265 | -21.6824
-12 | -0.5924 | 0.0267 | -0.1251 | -22.1873
-11.5 | -0.5589 | 0.02518 | -0.1241 | -22.1962
-11 | -0.5223 | 0.02386 | -0.1232 | -21.8902
-10.5 | -0.4918 | 0.02221 | -0.1215 | -22.1432
-10 | -0.4575 | 0.02078 | -0.1204 | -22.0164
-9 | -0.3831 | 0.01843 | -0.1179 | -20.7868
-8.5 | -0.3558 | 0.01684 | -0.1155 | -21.1283
-8 | -0.3232 | 0.01555 | -0.1135 | -20.7846
-7.5 | -0.2862 | 0.0145 | -0.1119 | -19.7379
-6.5 | -0.2044 | 0.01283 | -0.1091 | -15.9314
-6 | -0.1594 | 0.01218 | -0.1082 | -13.087
-5.5 | -0.1487 | 0.01079 | -0.101 | -13.7813
-5 | -0.1612 | 0.0094 | -0.0882 | -17.1489
-4.5 | -0.1873 | 0.00828 | -0.0714 | -22.6208
-3.5 | -0.1456 | 0.00792 | -0.0559 | -18.3838
-2.5 | -0.0677 | 0.00796 | -0.048 | -8.505
-2 | -0.0298 | 0.00802 | -0.0438 | -3.7157
-1.5 | 0.0083 | 0.00806 | -0.0396 | 1.0298
-1 | 0.0482 | 0.00809 | -0.036 | 5.958
0 | 0.1419 | 0.00819 | -0.0318 | 17.326
0.5 | 0.1965 | 0.0082 | -0.0315 | 23.9634
1 | 0.2553 | 0.00831 | -0.0322 | 30.722
1.5 | 0.2997 | 0.00837 | -0.0297 | 35.8065
2 | 0.3542 | 0.00843 | -0.0294 | 42.0166
2.5 | 0.4152 | 0.00858 | -0.0306 | 48.3916
3 | 0.4628 | 0.00866 | -0.0288 | 53.4411
3.5 | 0.5159 | 0.00877 | -0.0282 | 58.8255
4 | 0.5568 | 0.00888 | -0.0251 | 62.7027
4.5 | 0.6068 | 0.00902 | -0.0239 | 67.2727
5 | 0.6555 | 0.00919 | -0.0226 | 71.3275
5.5 | 0.7074 | 0.0094 | -0.0222 | 75.2553
6 | 0.7582 | 0.00968 | -0.0217 | 78.3264
6.5 | 0.8006 | 0.0101 | -0.0195 | 79.2673
7 | 0.829 | 0.01097 | -0.0153 | 75.5697
7.5 | 0.8252 | 0.01311 | -0.0065 | 62.9443
8 | 0.8063 | 0.01638 | 0.003 | 49.2247
8.5 | 0.7974 | 0.01972 | 0.01 | 40.4361
9 | 0.7807 | 0.02388 | 0.0168 | 32.6926
9.5 | 0.8034 | 0.02619 | 0.0191 | 30.6758
10 | 0.8786 | 0.02949 | 0.0108 | 29.7932
10.5 | 0.8987 | 0.03193 | 0.0136 | 28.1459
11 | 0.9226 | 0.03424 | 0.0159 | 26.9451
11.5 | 0.9439 | 0.03682 | 0.0181 | 25.6355
12 | 0.9631 | 0.03967 | 0.0202 | 24.2778
12.5 | 0.9706 | 0.04346 | 0.0229 | 22.3332
13 | 0.9941 | 0.04618 | 0.0243 | 21.5266
13.5 | 1.0206 | 0.04878 | 0.0254 | 20.9225
14 | 1.0391 | 0.05206 | 0.0266 | 19.9597
14.5 | 1.0475 | 0.05616 | 0.0284 | 18.6521
15 | 1.0722 | 0.05918 | 0.0289 | 18.1176
15.5 | 1.0922 | 0.06264 | 0.0295 | 17.4361
16 | 1.109 | 0.06653 | 0.0299 | 16.6692
16.5 | 1.1193 | 0.07104 | 0.0304 | 15.7559
17 | 1.1381 | 0.07507 | 0.0301 | 15.1605
17.5 | 1.1533 | 0.07958 | 0.0296 | 14.4923
18 | 1.1612 | 0.08488 | 0.029 | 13.6805
18.5 | 1.1767 | 0.08956 | 0.028 | 13.1387
19 | 1.1827 | 0.0954 | 0.0267 | 12.3973
19.5 | 1.1844 | 0.10186 | 0.025 | 11.6277
20 | 1.1796 | 0.10928 | 0.0227 | 10.7943

## 39. Re 750k Mach 0.50 (1)
BIGFOIL.COM POLAR EXPORT
NACA65A320
NACA65A320 |  |  |  | Cl Max: | 1.426 | at alpha= | 9 | deg
JavaFoil+Calcfoil stall+Eppler ext transition |  |  |  | L/D Max: | 89.396 | at alpha= | 3.5 | deg
Re: | 750000 |  |  | Cd Min: | 0.00794 | at alpha= | -2 | deg
Mach: | 0.5 |  |  | Cl=0 at alpha= | -2.4863 | deg
|  |  |  | @ Cl=0.1, Cd= | 0.0080036
|  |  |  | @ Cl=0.4, Cd= | 0.0084556
|  |  |  | @ Cl=0.6, Cd= | 0.0087725
alpha (deg) | Cl | Cd | Cm | Cl/Cd
-20 | -1.004 | 0.20702 | -0.006 | -4.851
-19.5 | -0.976 | 0.20442 | -0.007 | -4.775
-19 | -0.948 | 0.20162 | -0.008 | -4.703
-18.5 | -0.921 | 0.1916 | -0.008 | -4.805
-18 | -0.893 | 0.18758 | -0.009 | -4.763
-17.5 | -0.862 | 0.18364 | -0.009 | -4.696
-17 | -0.834 | 0.17979 | -0.01 | -4.64
-16.5 | -0.806 | 0.1667 | -0.011 | -4.836
-16 | -0.778 | 0.16622 | -0.012 | -4.68
-15.5 | -0.75 | 0.1629 | -0.012 | -4.603
-15 | -0.722 | 0.15888 | -0.013 | -4.542
-14.5 | -0.693 | 0.15102 | -0.014 | -4.588
-14 | -0.663 | 0.14619 | -0.014 | -4.537
-13.5 | -0.635 | 0.13788 | -0.014 | -4.605
-13 | -0.606 | 0.12954 | -0.015 | -4.682
-12.5 | -0.578 | 0.12695 | -0.016 | -4.553
-12 | -0.548 | 0.12178 | -0.016 | -4.504
-11.5 | -0.52 | 0.11674 | -0.016 | -4.452
-11 | -0.491 | 0.10192 | -0.016 | -4.813
-10.5 | -0.558 | 0.08565 | -0.019 | -6.515
-10 | -0.705 | 0.06832 | -0.023 | -10.316
-9.5 | -0.826 | 0.02612 | -0.04 | -31.614
-9 | -0.692 | 0.05637 | -0.024 | -12.278
-8.5 | -0.657 | 0.05232 | -0.025 | -12.556
-8 | -0.726 | 0.01889 | -0.045 | -38.411
-7.5 | -0.671 | 0.01788 | -0.047 | -37.542
-7 | -0.612 | 0.01692 | -0.048 | -36.207
-6.5 | -0.551 | 0.01598 | -0.05 | -34.472
-6 | -0.487 | 0.01515 | -0.052 | -32.126
-5.5 | -0.422 | 0.01431 | -0.054 | -29.491
-5 | -0.354 | 0.0137 | -0.056 | -25.855
-4.5 | -0.285 | 0.01319 | -0.057 | -21.632
-4 | -0.216 | 0.01282 | -0.059 | -16.818
-3.5 | -0.145 | 0.01246 | -0.061 | -11.631
-3 | -0.074 | 0.0121 | -0.062 | -6.094
-2.5 | -0.002 | 0.0118 | -0.064 | -0.171
-2 | 0.071 | 0.00794 | -0.066 | 8.961
-1.5 | 0.144 | 0.0081 | -0.068 | 17.814
-1 | 0.218 | 0.00816 | -0.069 | 26.667
-0.5 | 0.291 | 0.0082 | -0.071 | 35.459
0 | 0.36 | 0.0084 | -0.072 | 42.876
0.5 | 0.432 | 0.0085 | -0.074 | 50.787
1 | 0.504 | 0.00858 | -0.075 | 58.725
1.5 | 0.575 | 0.00871 | -0.077 | 66.06
2 | 0.647 | 0.00889 | -0.078 | 72.743
2.5 | 0.718 | 0.0091 | -0.08 | 78.946
3 | 0.789 | 0.00929 | -0.081 | 84.941
3.5 | 0.854 | 0.00955 | -0.082 | 89.396
4 | 0.913 | 0.01729 | -0.083 | 52.842
4.5 | 0.98 | 0.01809 | -0.084 | 54.161
5 | 1.044 | 0.01898 | -0.086 | 55.033
5.5 | 1.108 | 0.01996 | -0.087 | 55.491
6 | 1.169 | 0.02102 | -0.088 | 55.605
6.5 | 1.227 | 0.02218 | -0.09 | 55.313
7 | 1.281 | 0.02336 | -0.091 | 54.847
7.5 | 1.332 | 0.02467 | -0.092 | 53.994
8 | 1.377 | 0.02615 | -0.094 | 52.643
8.5 | 1.412 | 0.02781 | -0.095 | 50.777
9 | 1.426 | 0.02988 | -0.096 | 47.721
9.5 | 1.41 | 0.0341 | -0.097 | 41.347
10 | 1.34 | 0.03784 | -0.097 | 35.422
10.5 | 0.743 | 0.09697 | -0.037 | 7.658
11 | 0.77 | 0.10312 | -0.038 | 7.472
11.5 | 0.8 | 0.11665 | -0.047 | 6.861
12 | 0.829 | 0.12819 | -0.049 | 6.467
12.5 | 0.858 | 0.12958 | -0.052 | 6.619
13 | 0.885 | 0.13201 | -0.053 | 6.708
13.5 | 0.913 | 0.13927 | -0.054 | 6.557
14 | 0.942 | 0.14532 | -0.057 | 6.484

## 40. Re 750k Mach 0.50 (2)
BIGFOIL.COM POLAR EXPORT
NACA65A320
NACA65A320 |  |  |  | Cl Max: | 0.9808 | at alpha= | 15 | deg
XFOIL ncrit=9 |  |  |  | L/D Max: | 65.3923 | at alpha= | 6 | deg
Re: | 750000 |  |  | Cd Min: | 0.21543 | at alpha= | 20 | deg
Mach: | 0.5 |  |  | Cl=0 at alpha= | -1.1525 | deg
|  |  |  | @ Cl=0.1, Cd= | 0.0090408
|  |  |  | @ Cl=0.4, Cd= | 0.0096919
|  |  |  | @ Cl=0.6, Cd= | 0.010382
alpha (deg) | Cl | Cd | Cm | Cl/Cd
-17.5 | -0.3429 | 0.17339 | -0.0754 | -1.9776
-17 | -0.326 | 0.162 | -0.0838 | -2.0123
-16.5 | -0.3266 | 0.14787 | -0.0923 | -2.2087
-16 | -0.3182 | 0.13662 | -0.1004 | -2.3291
-15.5 | -0.3012 | 0.12714 | -0.1081 | -2.369
-15 | -0.3562 | 0.10597 | -0.1206 | -3.3613
-14.5 | -0.4134 | 0.08677 | -0.1338 | -4.7643
-14 | -0.4359 | 0.07363 | -0.1443 | -5.9201
-13.5 | -0.4592 | 0.06211 | -0.1527 | -7.3933
-13 | -0.4826 | 0.05259 | -0.1574 | -9.1766
-12.5 | -0.4945 | 0.04545 | -0.159 | -10.8801
-12 | -0.4897 | 0.04036 | -0.1588 | -12.1333
-11 | -0.4563 | 0.03292 | -0.1558 | -13.8609
-10.5 | -0.4258 | 0.03037 | -0.1536 | -14.0204
-10 | -0.3917 | 0.02823 | -0.1513 | -13.8753
-9.5 | -0.3555 | 0.02635 | -0.1491 | -13.4915
-9 | -0.3171 | 0.0247 | -0.1467 | -12.8381
-8.5 | -0.278 | 0.02316 | -0.1445 | -12.0035
-8 | -0.2497 | 0.02126 | -0.1414 | -11.7451
-7.5 | -0.2224 | 0.01934 | -0.1382 | -11.4995
-7 | -0.1854 | 0.01786 | -0.1359 | -10.3807
-6.5 | -0.1473 | 0.01646 | -0.1337 | -8.949
-6 | -0.1094 | 0.0151 | -0.1314 | -7.245
-5.5 | -0.0704 | 0.01397 | -0.1287 | -5.0394
-5 | -0.0597 | 0.01225 | -0.1219 | -4.8735
-4.5 | -0.0911 | 0.01051 | -0.1056 | -8.6679
-4 | -0.1358 | 0.00919 | -0.0846 | -14.7769
-3.5 | -0.1617 | 0.0087 | -0.0656 | -18.5862
-3 | -0.1385 | 0.00867 | -0.0564 | -15.9746
-2.5 | -0.1087 | 0.00866 | -0.0485 | -12.552
-2 | -0.0661 | 0.00876 | -0.0434 | -7.5457
-1.5 | -0.0319 | 0.00882 | -0.0367 | -3.6168
-1 | 0.014 | 0.00889 | -0.0325 | 1.5748
-0.5 | 0.0729 | 0.00899 | -0.0313 | 8.109
0 | 0.1156 | 0.00907 | -0.0266 | 12.7453
0.5 | 0.1708 | 0.00916 | -0.0247 | 18.6463
1 | 0.2356 | 0.0093 | -0.0249 | 25.3333
1.5 | 0.2852 | 0.00941 | -0.022 | 30.3082
2 | 0.3433 | 0.00954 | -0.0207 | 35.9853
2.5 | 0.4142 | 0.00973 | -0.0222 | 42.5694
3 | 0.4645 | 0.00991 | -0.0195 | 46.8718
3.5 | 0.5244 | 0.01005 | -0.0185 | 52.1791
4 | 0.5752 | 0.01028 | -0.016 | 55.9533
4.5 | 0.6312 | 0.01051 | -0.0144 | 60.0571
5 | 0.6868 | 0.01082 | -0.013 | 63.475
5.5 | 0.7383 | 0.0113 | -0.011 | 65.3363
6 | 0.7834 | 0.01198 | -0.0079 | 65.3923
6.5 | 0.8114 | 0.01321 | -0.0025 | 61.4232
7 | 0.8054 | 0.01594 | 0.0067 | 50.527
7.5 | 0.7708 | 0.02053 | 0.0173 | 37.5451
8 | 0.7436 | 0.02547 | 0.0255 | 29.1951
8.5 | 0.7209 | 0.03062 | 0.0319 | 23.5434
9 | 0.7237 | 0.03468 | 0.0359 | 20.8679
9.5 | 0.7512 | 0.03755 | 0.0379 | 20.0053
10 | 0.7756 | 0.04073 | 0.04 | 19.0425
10.5 | 0.819 | 0.04488 | 0.0369 | 18.2487
11 | 0.8613 | 0.04993 | 0.0348 | 17.2502
11.5 | 0.8797 | 0.05379 | 0.037 | 16.3543
12 | 0.8974 | 0.05783 | 0.0391 | 15.5179
12.5 | 0.9142 | 0.06199 | 0.0411 | 14.7475
13 | 0.9307 | 0.06617 | 0.0431 | 14.0653
13.5 | 0.9528 | 0.07042 | 0.0443 | 13.5302
14 | 0.9675 | 0.07537 | 0.0452 | 12.8367
14.5 | 0.9754 | 0.08117 | 0.0457 | 12.0168
15 | 0.9808 | 0.08766 | 0.0454 | 11.1887
15.5 | 0.9803 | 0.0951 | 0.0439 | 10.3081
16 | 0.9659 | 0.10439 | 0.0413 | 9.2528
16.5 | 0.9551 | 0.11379 | 0.0376 | 8.3935
17 | 0.9329 | 0.1251 | 0.0323 | 7.4572
17.5 | 0.9049 | 0.13775 | 0.0253 | 6.5691
18 | 0.865 | 0.15303 | 0.0161 | 5.6525
18.5 | 0.8598 | 0.16369 | 0.0096 | 5.2526
19 | 0.7874 | 0.18807 | -0.005 | 4.1867
19.5 | 0.7826 | 0.20035 | -0.012 | 3.9062
20 | 0.7717 | 0.21543 | -0.0203 | 3.5821

## 41. Re 1M Mach 0.00 (1)
BIGFOIL.COM POLAR EXPORT
NACA65A320
NACA65A320 |  |  |  | Cl Max: | 1.624 | at alpha= | 14.5 | deg
JavaFoil+Calcfoil stall+Eppler ext transition |  |  |  | L/D Max: | 103.101 | at alpha= | 4 | deg
Re: | 1000000 |  |  | Cd Min: | 0.00685 | at alpha= | -2 | deg
Mach: | 0 |  |  | Cl=0 at alpha= | -2.4844 | deg
|  |  |  | @ Cl=0.1, Cd= | 0.0068862
|  |  |  | @ Cl=0.4, Cd= | 0.0071367
|  |  |  | @ Cl=0.6, Cd= | 0.00744
alpha (deg) | Cl | Cd | Cm | Cl/Cd
-20 | -0.985 | 0.1675 | -0.005 | -5.879
-19.5 | -1.002 | 0.1595 | -0.006 | -6.28
-19 | -1.017 | 0.15058 | -0.007 | -6.75
-18.5 | -1.03 | 0.14137 | -0.008 | -7.285
-18 | -1.044 | 0.13207 | -0.009 | -7.905
-17.5 | -1.052 | 0.12503 | -0.01 | -8.417
-17 | -1.062 | 0.11476 | -0.011 | -9.252
-16.5 | -1.071 | 0.10359 | -0.012 | -10.338
-16 | -1.101 | 0.07949 | -0.015 | -13.852
-15.5 | -1.174 | 0.04226 | -0.019 | -27.785
-15 | -1.174 | 0.03596 | -0.02 | -32.645
-14.5 | -1.163 | 0.0319 | -0.022 | -36.458
-14 | -1.145 | 0.02895 | -0.023 | -39.571
-13.5 | -1.122 | 0.02685 | -0.024 | -41.798
-13 | -1.097 | 0.02458 | -0.026 | -44.619
-12.5 | -1.067 | 0.02291 | -0.027 | -46.56
-12 | -1.033 | 0.0214 | -0.029 | -48.253
-11.5 | -0.995 | 0.0201 | -0.03 | -49.516
-11 | -0.955 | 0.019 | -0.031 | -50.25
-10.5 | -0.914 | 0.01712 | -0.033 | -53.377
-10 | -0.869 | 0.01617 | -0.034 | -53.747
-9.5 | -0.823 | 0.01532 | -0.036 | -53.692
-9 | -0.774 | 0.01455 | -0.037 | -53.163
-8.5 | -0.72 | 0.01394 | -0.039 | -51.68
-8 | -0.666 | 0.0134 | -0.04 | -49.693
-7.5 | -0.61 | 0.01286 | -0.042 | -47.413
-7 | -0.552 | 0.01244 | -0.043 | -44.378
-6.5 | -0.494 | 0.01203 | -0.044 | -41.022
-6 | -0.434 | 0.01168 | -0.046 | -37.144
-5.5 | -0.374 | 0.01133 | -0.047 | -32.982
-5 | -0.313 | 0.01104 | -0.049 | -28.362
-4.5 | -0.254 | 0.01068 | -0.051 | -23.732
-4 | -0.191 | 0.0105 | -0.052 | -18.178
-3.5 | -0.128 | 0.0102 | -0.053 | -12.55
-3 | -0.065 | 0.00993 | -0.055 | -6.541
-2.5 | -0.002 | 0.00686 | -0.056 | -0.258
-2 | 0.062 | 0.00685 | -0.058 | 8.99
-1.5 | 0.125 | 0.00691 | -0.059 | 18.091
-1 | 0.188 | 0.00695 | -0.06 | 27.113
-0.5 | 0.252 | 0.00701 | -0.062 | 35.888
0 | 0.315 | 0.00704 | -0.063 | 44.765
0.5 | 0.379 | 0.00709 | -0.065 | 53.424
1 | 0.442 | 0.00723 | -0.066 | 61.138
1.5 | 0.505 | 0.00731 | -0.067 | 69.112
2 | 0.568 | 0.00738 | -0.069 | 77.002
2.5 | 0.632 | 0.0075 | -0.07 | 84.182
3 | 0.693 | 0.00732 | -0.071 | 94.675
3.5 | 0.75 | 0.00772 | -0.072 | 97.2
4 | 0.81 | 0.00785 | -0.074 | 103.101
4.5 | 0.861 | 0.01398 | -0.074 | 61.613
5 | 0.92 | 0.01446 | -0.075 | 63.62
5.5 | 0.979 | 0.01498 | -0.076 | 65.336
6 | 1.036 | 0.01555 | -0.078 | 66.607
6.5 | 1.092 | 0.01611 | -0.079 | 67.762
7 | 1.147 | 0.01676 | -0.08 | 68.414
7.5 | 1.2 | 0.0174 | -0.081 | 68.984
8 | 1.252 | 0.01808 | -0.082 | 69.285
8.5 | 1.303 | 0.01884 | -0.083 | 69.16
9 | 1.35 | 0.01963 | -0.084 | 68.798
9.5 | 1.395 | 0.02048 | -0.085 | 68.117
10 | 1.438 | 0.02132 | -0.086 | 67.43
10.5 | 1.476 | 0.02233 | -0.088 | 66.124
11 | 1.51 | 0.02342 | -0.089 | 64.481
11.5 | 1.539 | 0.02562 | -0.089 | 60.074
12 | 1.565 | 0.0269 | -0.09 | 58.162
12.5 | 1.587 | 0.02836 | -0.091 | 55.953
13 | 1.604 | 0.02986 | -0.092 | 53.71
13.5 | 1.615 | 0.03158 | -0.093 | 51.155
14 | 1.623 | 0.03351 | -0.094 | 48.435
14.5 | 1.624 | 0.03541 | -0.095 | 45.881
15 | 1.618 | 0.03783 | -0.095 | 42.774
15.5 | 1.607 | 0.04017 | -0.096 | 40.007
16 | 1.592 | 0.04282 | -0.097 | 37.171
16.5 | 1.57 | 0.04602 | -0.097 | 34.126
17 | 1.544 | 0.04998 | -0.097 | 30.893
17.5 | 1.513 | 0.05472 | -0.097 | 27.647
18 | 1.475 | 0.0614 | -0.097 | 24.022
18.5 | 1.43 | 0.07094 | -0.096 | 20.158
19 | 1.351 | 0.0968 | -0.09 | 13.953
19.5 | 1.263 | 0.13458 | -0.08 | 9.387

## 42. Re 1M Mach 0.00 (2)
BIGFOIL.COM POLAR EXPORT
NACA65A320
NACA65A320 |  |  |  | Cl Max: | 1.3069 | at alpha= | 20 | deg
XFOIL ncrit=9 |  |  |  | L/D Max: | 89.4386 | at alpha= | 6 | deg
Re: | 1000000 |  |  | Cd Min: | 0.08271 | at alpha= | 20 | deg
Mach: | 0 |  |  | Cl=0 at alpha= | -1.5477 | deg
|  |  |  | @ Cl=0.1, Cd= | 0.0071147
|  |  |  | @ Cl=0.4, Cd= | 0.0074644
|  |  |  | @ Cl=0.6, Cd= | 0.0079198
alpha (deg) | Cl | Cd | Cm | Cl/Cd
-20 | -1.0474 | 0.07169 | -0.0895 | -14.6101
-19.5 | -1.0574 | 0.06517 | -0.0909 | -16.2253
-19 | -1.0675 | 0.05904 | -0.0915 | -18.081
-18.5 | -1.0688 | 0.05432 | -0.0912 | -19.676
-18 | -1.0681 | 0.05032 | -0.0901 | -21.2262
-16.5 | -1 | 0.03913 | -0.0961 | -25.5558
-16 | -0.9675 | 0.03579 | -0.0991 | -27.0327
-15.5 | -0.9297 | 0.03337 | -0.1013 | -27.8604
-15 | -0.8868 | 0.03111 | -0.1042 | -28.5053
-14.5 | -0.8408 | 0.02894 | -0.1076 | -29.0532
-14 | -0.7895 | 0.02744 | -0.1108 | -28.7719
-13.5 | -0.7532 | 0.02566 | -0.1117 | -29.3531
-13 | -0.718 | 0.02428 | -0.1116 | -29.5717
-12.5 | -0.6799 | 0.02317 | -0.1114 | -29.344
-12 | -0.6416 | 0.02211 | -0.1111 | -29.0185
-11.5 | -0.6192 | 0.02027 | -0.1091 | -30.5476
-11 | -0.5837 | 0.01915 | -0.1083 | -30.4804
-10.5 | -0.5456 | 0.01818 | -0.1076 | -30.011
-10 | -0.5055 | 0.01731 | -0.107 | -29.2028
-9.5 | -0.4791 | 0.01586 | -0.1047 | -30.2081
-9 | -0.443 | 0.01492 | -0.1033 | -29.6917
-8.5 | -0.4072 | 0.01403 | -0.1016 | -29.0235
-8 | -0.3677 | 0.01336 | -0.1003 | -27.5225
-7.5 | -0.3295 | 0.01266 | -0.0986 | -26.0269
-7 | -0.2928 | 0.01195 | -0.0964 | -24.5021
-6.5 | -0.2508 | 0.01145 | -0.0949 | -21.9039
-6 | -0.205 | 0.01104 | -0.094 | -18.5688
-5.5 | -0.1735 | 0.01029 | -0.0903 | -16.861
-5 | -0.1686 | 0.00906 | -0.0812 | -18.6093
-4.5 | -0.181 | 0.00795 | -0.0678 | -22.7673
-4 | -0.1799 | 0.00718 | -0.0566 | -25.0557
-3.5 | -0.149 | 0.00705 | -0.0515 | -21.1348
-3 | -0.1142 | 0.00699 | -0.0472 | -16.3376
-2.5 | -0.0729 | 0.00702 | -0.0443 | -10.3846
-2 | -0.036 | 0.007 | -0.0404 | -5.1429
-1.5 | 0.0038 | 0.00703 | -0.0371 | 0.54054
-1 | 0.0515 | 0.00706 | -0.0357 | 7.2946
-0.5 | 0.0952 | 0.00711 | -0.0333 | 13.3896
0 | 0.146 | 0.00716 | -0.0326 | 20.3911
0.5 | 0.1961 | 0.00722 | -0.0318 | 27.1607
1 | 0.2464 | 0.00726 | -0.031 | 33.9394
1.5 | 0.302 | 0.00734 | -0.0315 | 41.1444
2 | 0.3541 | 0.00742 | -0.0311 | 47.7224
2.5 | 0.4058 | 0.00747 | -0.0307 | 54.324
3 | 0.4631 | 0.0076 | -0.0316 | 60.9342
3.5 | 0.5086 | 0.00768 | -0.0299 | 66.224
4 | 0.5607 | 0.00778 | -0.0297 | 72.0694
4.5 | 0.6113 | 0.00796 | -0.0293 | 76.7965
5 | 0.6681 | 0.00808 | -0.0304 | 82.6856
6 | 0.7647 | 0.00855 | -0.029 | 89.4386
6.5 | 0.8009 | 0.00907 | -0.0261 | 88.3021
7 | 0.8189 | 0.01022 | -0.0203 | 80.1272
7.5 | 0.8148 | 0.01238 | -0.0116 | 65.8158
8 | 0.8075 | 0.015 | -0.0034 | 53.8333
8.5 | 0.8057 | 0.01772 | 0.0032 | 45.4684
9 | 0.8045 | 0.0207 | 0.0089 | 38.8647
10 | 0.8714 | 0.02369 | 0.011 | 36.7835
10.5 | 0.9406 | 0.02613 | 0.0044 | 35.9969
11 | 0.9636 | 0.02809 | 0.0069 | 34.304
11.5 | 0.9819 | 0.03048 | 0.0096 | 32.2146
12 | 1.0119 | 0.03216 | 0.0109 | 31.4646
12.5 | 1.0365 | 0.03427 | 0.0126 | 30.2451
13 | 1.0583 | 0.03666 | 0.0143 | 28.868
13.5 | 1.0719 | 0.03977 | 0.0164 | 26.9525
14 | 1.098 | 0.04198 | 0.0174 | 26.1553
14.5 | 1.1222 | 0.04442 | 0.0184 | 25.2634
15 | 1.1467 | 0.04687 | 0.0192 | 24.4655
15.5 | 1.1629 | 0.05007 | 0.0203 | 23.2255
16 | 1.1819 | 0.05314 | 0.021 | 22.2412
16.5 | 1.1994 | 0.05641 | 0.0216 | 21.2622
17 | 1.2254 | 0.05893 | 0.0217 | 20.7942
17.5 | 1.2396 | 0.06263 | 0.0221 | 19.7924
18 | 1.2502 | 0.0668 | 0.0223 | 18.7156
18.5 | 1.2706 | 0.07004 | 0.0221 | 18.1411
19 | 1.2899 | 0.0734 | 0.0218 | 17.5736
19.5 | 1.2991 | 0.07792 | 0.0215 | 16.6722
20 | 1.3069 | 0.08271 | 0.0208 | 15.801

## 43. Re 1M Mach 0.10 (1)
BIGFOIL.COM POLAR EXPORT
NACA65A320
NACA65A320 |  |  |  | Cl Max: | 1.613 | at alpha= | 14 | deg
JavaFoil+Calcfoil stall+Eppler ext transition |  |  |  | L/D Max: | 102.777 | at alpha= | 4 | deg
Re: | 1000000 |  |  | Cd Min: | 0.00689 | at alpha= | -2.5 | deg
Mach: | 0.1 |  |  | Cl=0 at alpha= | -2.4844 | deg
|  |  |  | @ Cl=0.1, Cd= | 0.0069141
|  |  |  | @ Cl=0.4, Cd= | 0.007175
|  |  |  | @ Cl=0.6, Cd= | 0.0074806
alpha (deg) | Cl | Cd | Cm | Cl/Cd
-20 | -0.944 | 0.16933 | -0.005 | -5.576
-19.5 | -0.965 | 0.16196 | -0.006 | -5.956
-19 | -0.984 | 0.1545 | -0.007 | -6.367
-18.5 | -1.001 | 0.14493 | -0.008 | -6.906
-18 | -1.015 | 0.1365 | -0.008 | -7.433
-17.5 | -1.025 | 0.13092 | -0.009 | -7.83
-17 | -1.035 | 0.12295 | -0.01 | -8.416
-16.5 | -1.045 | 0.11268 | -0.012 | -9.271
-16 | -1.06 | 0.09717 | -0.014 | -10.906
-15.5 | -1.152 | 0.04696 | -0.019 | -24.537
-15 | -1.161 | 0.0381 | -0.02 | -30.464
-14.5 | -1.154 | 0.03312 | -0.022 | -34.839
-14 | -1.136 | 0.03079 | -0.023 | -36.899
-13.5 | -1.118 | 0.02749 | -0.024 | -40.685
-13 | -1.094 | 0.02517 | -0.026 | -43.475
-12.5 | -1.066 | 0.02329 | -0.027 | -45.75
-12 | -1.033 | 0.02172 | -0.029 | -47.551
-11.5 | -0.996 | 0.0204 | -0.03 | -48.85
-11 | -0.956 | 0.01923 | -0.031 | -49.726
-10.5 | -0.915 | 0.01732 | -0.033 | -52.845
-10 | -0.871 | 0.01646 | -0.034 | -52.887
-9.5 | -0.825 | 0.01555 | -0.036 | -53.041
-9 | -0.776 | 0.01468 | -0.037 | -52.876
-8.5 | -0.723 | 0.01406 | -0.039 | -51.434
-8 | -0.668 | 0.01349 | -0.04 | -49.526
-7.5 | -0.612 | 0.01294 | -0.042 | -47.29
-7 | -0.554 | 0.01252 | -0.043 | -44.284
-6.5 | -0.496 | 0.0121 | -0.045 | -40.972
-6 | -0.436 | 0.01175 | -0.046 | -37.101
-5.5 | -0.375 | 0.0114 | -0.048 | -32.915
-5 | -0.314 | 0.01108 | -0.049 | -28.368
-4.5 | -0.255 | 0.01081 | -0.051 | -23.579
-4 | -0.192 | 0.01051 | -0.052 | -18.254
-3.5 | -0.129 | 0.01021 | -0.054 | -12.6
-3 | -0.065 | 0.00997 | -0.055 | -6.55
-2.5 | -0.002 | 0.00689 | -0.057 | -0.258
-2 | 0.062 | 0.00692 | -0.058 | 8.953
-1.5 | 0.126 | 0.00691 | -0.059 | 18.189
-1 | 0.189 | 0.00695 | -0.061 | 27.258
-0.5 | 0.253 | 0.00697 | -0.062 | 36.282
0 | 0.317 | 0.0071 | -0.064 | 44.627
0.5 | 0.38 | 0.00715 | -0.065 | 53.234
1 | 0.444 | 0.00723 | -0.066 | 61.445
1.5 | 0.508 | 0.00732 | -0.068 | 69.32
2 | 0.571 | 0.00739 | -0.069 | 77.3
2.5 | 0.635 | 0.00759 | -0.07 | 83.587
3 | 0.696 | 0.00735 | -0.072 | 94.687
3.5 | 0.754 | 0.00774 | -0.073 | 97.313
4 | 0.813 | 0.00791 | -0.074 | 102.777
4.5 | 0.865 | 0.01406 | -0.074 | 61.538
5 | 0.924 | 0.01455 | -0.076 | 63.515
5.5 | 0.983 | 0.01508 | -0.077 | 65.185
6 | 1.04 | 0.01566 | -0.078 | 66.422
6.5 | 1.097 | 0.01628 | -0.079 | 67.369
7 | 1.151 | 0.0169 | -0.08 | 68.121
7.5 | 1.205 | 0.01755 | -0.081 | 68.65
8 | 1.257 | 0.01831 | -0.083 | 68.693
8.5 | 1.308 | 0.01904 | -0.084 | 68.722
9 | 1.355 | 0.01985 | -0.085 | 68.272
9.5 | 1.4 | 0.02071 | -0.086 | 67.592
10 | 1.442 | 0.02156 | -0.087 | 66.878
10.5 | 1.48 | 0.02257 | -0.088 | 65.554
11 | 1.513 | 0.02373 | -0.089 | 63.747
11.5 | 1.54 | 0.02598 | -0.09 | 59.297
12 | 1.565 | 0.02731 | -0.091 | 57.306
12.5 | 1.585 | 0.02877 | -0.092 | 55.092
13 | 1.599 | 0.03047 | -0.093 | 52.494
13.5 | 1.609 | 0.03224 | -0.093 | 49.901
14 | 1.613 | 0.03424 | -0.094 | 47.119
14.5 | 1.611 | 0.03662 | -0.095 | 44
15 | 1.602 | 0.0387 | -0.096 | 41.393
15.5 | 1.587 | 0.04123 | -0.096 | 38.486
16 | 1.567 | 0.04408 | -0.097 | 35.54
16.5 | 1.54 | 0.04766 | -0.097 | 32.315
17 | 1.507 | 0.05251 | -0.097 | 28.698
17.5 | 1.467 | 0.05882 | -0.097 | 24.947
18 | 1.422 | 0.0667 | -0.096 | 21.325
18.5 | 1.356 | 0.08454 | -0.093 | 16.036
19 | 1.249 | 0.12804 | -0.08 | 9.757

## 44. Re 1M Mach 0.10 (2)
BIGFOIL.COM POLAR EXPORT
NACA65A320
NACA65A320 |  |  |  | Cl Max: | 1.2991 | at alpha= | 20 | deg
XFOIL ncrit=9 |  |  |  | L/D Max: | 89.0825 | at alpha= | 6 | deg
Re: | 1000000 |  |  | Cd Min: | 0.0853 | at alpha= | 20 | deg
Mach: | 0.1 |  |  | Cl=0 at alpha= | -1.5346 | deg
|  |  |  | @ Cl=0.1, Cd= | 0.0071375
|  |  |  | @ Cl=0.4, Cd= | 0.0075027
|  |  |  | @ Cl=0.6, Cd= | 0.007944
alpha (deg) | Cl | Cd | Cm | Cl/Cd
-20 | -1.0204 | 0.07667 | -0.0895 | -13.309
-19.5 | -1.0351 | 0.06927 | -0.0915 | -14.943
-19 | -1.0504 | 0.0623 | -0.0926 | -16.8604
-18.5 | -1.0544 | 0.05708 | -0.0926 | -18.4723
-18 | -1.0567 | 0.05261 | -0.0917 | -20.0855
-17.5 | -1.0539 | 0.04872 | -0.0907 | -21.6318
-16.5 | -0.9943 | 0.04053 | -0.0978 | -24.5324
-16 | -0.9596 | 0.03727 | -0.1008 | -25.7472
-15.5 | -0.927 | 0.03431 | -0.103 | -27.0184
-15 | -0.882 | 0.03212 | -0.1059 | -27.4595
-14.5 | -0.8395 | 0.02959 | -0.1092 | -28.3711
-14 | -0.7881 | 0.02801 | -0.1123 | -28.1364
-13.5 | -0.7504 | 0.02626 | -0.1133 | -28.5758
-13 | -0.7158 | 0.02478 | -0.1132 | -28.8862
-12.5 | -0.6781 | 0.02361 | -0.1129 | -28.7209
-12 | -0.639 | 0.02255 | -0.1127 | -28.337
-11.5 | -0.6163 | 0.02068 | -0.1107 | -29.8017
-11 | -0.5812 | 0.01951 | -0.1097 | -29.7899
-10.5 | -0.5433 | 0.0185 | -0.109 | -29.3676
-10 | -0.5037 | 0.01758 | -0.1083 | -28.6519
-9.5 | -0.4762 | 0.01614 | -0.1061 | -29.5043
-9 | -0.4407 | 0.01515 | -0.1046 | -29.0891
-8.5 | -0.4053 | 0.0142 | -0.1029 | -28.5423
-8 | -0.3659 | 0.0135 | -0.1015 | -27.1037
-7 | -0.2911 | 0.01206 | -0.0976 | -24.1376
-6.5 | -0.2496 | 0.01153 | -0.0959 | -21.6479
-6 | -0.2042 | 0.01111 | -0.0949 | -18.3798
-5.5 | -0.1699 | 0.01042 | -0.0917 | -16.3052
-5 | -0.165 | 0.00917 | -0.0826 | -17.9935
-4 | -0.1804 | 0.00722 | -0.0571 | -24.9861
-3.5 | -0.1514 | 0.00707 | -0.0515 | -21.4144
-3 | -0.1165 | 0.00701 | -0.0471 | -16.6191
-2.5 | -0.0737 | 0.00704 | -0.0445 | -10.4688
-2 | -0.0377 | 0.00702 | -0.0403 | -5.3704
-1.5 | 0.0028 | 0.00706 | -0.0371 | 0.3966
-1 | 0.05 | 0.00708 | -0.0355 | 7.0621
-0.5 | 0.0944 | 0.00713 | -0.0332 | 13.2398
0 | 0.1466 | 0.0072 | -0.0328 | 20.3611
0.5 | 0.1954 | 0.00724 | -0.0316 | 26.989
1 | 0.2455 | 0.0073 | -0.0307 | 33.6301
1.5 | 0.3036 | 0.00738 | -0.0316 | 41.1382
2 | 0.3544 | 0.00745 | -0.0309 | 47.5705
2.5 | 0.4063 | 0.00751 | -0.0305 | 54.1012
3 | 0.4638 | 0.00763 | -0.0313 | 60.7864
3.5 | 0.5094 | 0.00772 | -0.0295 | 65.9845
4 | 0.5623 | 0.00782 | -0.0295 | 71.9054
4.5 | 0.614 | 0.00799 | -0.0293 | 76.8461
5 | 0.67 | 0.00814 | -0.03 | 82.3096
5.5 | 0.7208 | 0.00832 | -0.0297 | 86.6346
6 | 0.767 | 0.00861 | -0.0286 | 89.0825
6.5 | 0.8016 | 0.00918 | -0.0253 | 87.3203
7 | 0.8174 | 0.01041 | -0.0191 | 78.5207
7.5 | 0.8128 | 0.01263 | -0.0104 | 64.3547
8 | 0.8042 | 0.01536 | -0.0021 | 52.3568
8.5 | 0.8018 | 0.01815 | 0.0045 | 44.1763
9 | 0.8017 | 0.02115 | 0.01 | 37.9054
9.5 | 0.8314 | 0.02271 | 0.0118 | 36.6094
10 | 0.8677 | 0.02416 | 0.0124 | 35.9147
10.5 | 0.9382 | 0.0267 | 0.0055 | 35.1386
11 | 0.9608 | 0.02873 | 0.008 | 33.4424
11.5 | 0.9796 | 0.03114 | 0.0106 | 31.4579
12 | 1.0089 | 0.03293 | 0.0121 | 30.6377
12.5 | 1.0334 | 0.03511 | 0.0138 | 29.4332
13 | 1.0548 | 0.03759 | 0.0155 | 28.0607
13.5 | 1.0681 | 0.04078 | 0.0176 | 26.1918
14 | 1.0952 | 0.04298 | 0.0186 | 25.4816
14.5 | 1.1185 | 0.04556 | 0.0196 | 24.55
15 | 1.1424 | 0.04814 | 0.0204 | 23.7308
15.5 | 1.1569 | 0.05155 | 0.0216 | 22.4423
16 | 1.1787 | 0.05443 | 0.0221 | 21.6553
16.5 | 1.1958 | 0.05783 | 0.0228 | 20.6778
17 | 1.2206 | 0.06056 | 0.0229 | 20.1552
17.5 | 1.2324 | 0.0646 | 0.0233 | 19.0774
18 | 1.2474 | 0.06841 | 0.0234 | 18.2342
18.5 | 1.2678 | 0.07172 | 0.0231 | 17.6771
19 | 1.2839 | 0.07553 | 0.0228 | 16.9985
19.5 | 1.2929 | 0.0802 | 0.0224 | 16.1209
20 | 1.2991 | 0.0853 | 0.0217 | 15.2298

## 45. Re 1M Mach 0.25 (1)
BIGFOIL.COM POLAR EXPORT
NACA65A320
NACA65A320 |  |  |  | Cl Max: | 1.559 | at alpha= | 12.5 | deg
JavaFoil+Calcfoil stall+Eppler ext transition |  |  |  | L/D Max: | 103.006 | at alpha= | 4 | deg
Re: | 1000000 |  |  | Cd Min: | 0.007 | at alpha= | -2 | deg
Mach: | 0.25 |  |  | Cl=0 at alpha= | -2.4848 | deg
|  |  |  | @ Cl=0.1, Cd= | 0.007
|  |  |  | @ Cl=0.4, Cd= | 0.0072811
|  |  |  | @ Cl=0.6, Cd= | 0.0073644
alpha (deg) | Cl | Cd | Cm | Cl/Cd
-18.5 | -0.746 | 0.16708 | -0.007 | -4.466
-18 | -0.794 | 0.15781 | -0.008 | -5.031
-17.5 | -0.837 | 0.14761 | -0.009 | -5.669
-17 | -0.874 | 0.13839 | -0.009 | -6.315
-16.5 | -0.906 | 0.12833 | -0.01 | -7.059
-16 | -0.931 | 0.12007 | -0.011 | -7.754
-15.5 | -0.95 | 0.11238 | -0.012 | -8.457
-15 | -0.959 | 0.10625 | -0.013 | -9.027
-14.5 | -0.97 | 0.09281 | -0.016 | -10.451
-14 | -1.065 | 0.04232 | -0.023 | -25.164
-13.5 | -1.067 | 0.03595 | -0.024 | -29.675
-13 | -1.065 | 0.02962 | -0.026 | -35.962
-12.5 | -1.05 | 0.02612 | -0.028 | -40.212
-12 | -1.026 | 0.02415 | -0.029 | -42.469
-11.5 | -0.996 | 0.02229 | -0.031 | -44.696
-11 | -0.962 | 0.02061 | -0.032 | -46.679
-10.5 | -0.924 | 0.01852 | -0.034 | -49.88
-10 | -0.881 | 0.01755 | -0.035 | -50.193
-9.5 | -0.835 | 0.01662 | -0.037 | -50.231
-9 | -0.787 | 0.01566 | -0.038 | -50.264
-8.5 | -0.737 | 0.01477 | -0.04 | -49.885
-8 | -0.682 | 0.01412 | -0.041 | -48.297
-7.5 | -0.625 | 0.01348 | -0.043 | -46.393
-7 | -0.567 | 0.01298 | -0.044 | -43.694
-6.5 | -0.507 | 0.01251 | -0.046 | -40.555
-6 | -0.446 | 0.0121 | -0.047 | -36.864
-5.5 | -0.384 | 0.01174 | -0.049 | -32.753
-5 | -0.322 | 0.01137 | -0.05 | -28.298
-4.5 | -0.259 | 0.01109 | -0.052 | -23.34
-4 | -0.196 | 0.01078 | -0.053 | -18.159
-3.5 | -0.132 | 0.01052 | -0.055 | -12.566
-3 | -0.067 | 0.01022 | -0.057 | -6.564
-2.5 | -0.002 | 0.00701 | -0.058 | -0.261
-2 | 0.064 | 0.007 | -0.06 | 9.098
-1.5 | 0.129 | 0.007 | -0.061 | 18.453
-1 | 0.195 | 0.00709 | -0.062 | 27.45
-0.5 | 0.26 | 0.00713 | -0.064 | 36.472
0 | 0.326 | 0.0072 | -0.065 | 45.19
0.5 | 0.391 | 0.00727 | -0.067 | 53.748
1 | 0.456 | 0.00735 | -0.068 | 62.059
1.5 | 0.522 | 0.0075 | -0.07 | 69.531
2 | 0.586 | 0.00728 | -0.071 | 80.412
2.5 | 0.649 | 0.00766 | -0.072 | 84.824
3 | 0.712 | 0.00778 | -0.073 | 91.57
3.5 | 0.772 | 0.00793 | -0.074 | 97.252
4 | 0.833 | 0.00809 | -0.076 | 103.006
4.5 | 0.887 | 0.01456 | -0.076 | 60.953
5 | 0.948 | 0.0151 | -0.078 | 62.752
5.5 | 1.007 | 0.01571 | -0.079 | 64.103
6 | 1.065 | 0.01631 | -0.08 | 65.32
6.5 | 1.122 | 0.01704 | -0.081 | 65.831
7 | 1.177 | 0.01776 | -0.082 | 66.275
7.5 | 1.232 | 0.01847 | -0.083 | 66.696
8 | 1.284 | 0.01927 | -0.085 | 66.647
8.5 | 1.334 | 0.02013 | -0.086 | 66.305
9 | 1.38 | 0.02107 | -0.087 | 65.5
9.5 | 1.423 | 0.02199 | -0.088 | 64.697
10 | 1.461 | 0.023 | -0.089 | 63.554
10.5 | 1.495 | 0.02414 | -0.09 | 61.934
11 | 1.52 | 0.02671 | -0.091 | 56.901
11.5 | 1.54 | 0.02834 | -0.092 | 54.355
12 | 1.554 | 0.02996 | -0.093 | 51.846
12.5 | 1.559 | 0.03189 | -0.094 | 48.9
13 | 1.558 | 0.03387 | -0.095 | 45.996
13.5 | 1.549 | 0.0361 | -0.095 | 42.913
14 | 1.53 | 0.03922 | -0.096 | 39.004
14.5 | 1.501 | 0.04226 | -0.097 | 35.528
15 | 1.457 | 0.04686 | -0.097 | 31.085
15.5 | 1.397 | 0.05401 | -0.096 | 25.862
16 | 1.253 | 0.09092 | -0.084 | 13.782
16.5 | 1.148 | 0.12312 | -0.071 | 9.323
17 | 1.073 | 0.14065 | -0.062 | 7.629
17.5 | 1.008 | 0.15202 | -0.059 | 6.627

## 46. Re 1M Mach 0.25 (2)
BIGFOIL.COM POLAR EXPORT
NACA65A320
NACA65A320 |  |  |  | Cl Max: | 1.244 | at alpha= | 19 | deg
XFOIL ncrit=9 |  |  |  | L/D Max: | 86.3515 | at alpha= | 6 | deg
Re: | 1000000 |  |  | Cd Min: | 0.10831 | at alpha= | -20 | deg
Mach: | 0.25 |  |  | Cl=0 at alpha= | -1.4624 | deg
|  |  |  | @ Cl=0.1, Cd= | 0.0073027
|  |  |  | @ Cl=0.4, Cd= | 0.0077221
|  |  |  | @ Cl=0.6, Cd= | 0.0081287
alpha (deg) | Cl | Cd | Cm | Cl/Cd
-20 | -0.8545 | 0.10831 | -0.0826 | -7.8894
-19.5 | -0.8896 | 0.09652 | -0.0881 | -9.2167
-19 | -0.9255 | 0.08526 | -0.0927 | -10.855
-18.5 | -0.949 | 0.0764 | -0.0954 | -12.4215
-18 | -0.9654 | 0.06914 | -0.0967 | -13.963
-17.5 | -0.9798 | 0.06217 | -0.0979 | -15.76
-16.5 | -0.9442 | 0.04994 | -0.1064 | -18.9067
-16 | -0.9228 | 0.0448 | -0.1099 | -20.5982
-15.5 | -0.894 | 0.04099 | -0.1121 | -21.8102
-15 | -0.8618 | 0.03724 | -0.1148 | -23.1418
-14.5 | -0.8192 | 0.03419 | -0.1181 | -23.9602
-14 | -0.7748 | 0.03159 | -0.121 | -24.5267
-13.5 | -0.7291 | 0.02994 | -0.1225 | -24.352
-13 | -0.6998 | 0.02783 | -0.1218 | -25.1455
-12.5 | -0.6644 | 0.02625 | -0.1213 | -25.3105
-12 | -0.628 | 0.02482 | -0.1206 | -25.3022
-11.5 | -0.5933 | 0.02337 | -0.1196 | -25.3872
-11 | -0.5653 | 0.02163 | -0.1178 | -26.135
-10.5 | -0.5286 | 0.02039 | -0.1167 | -25.9245
-10 | -0.4912 | 0.0192 | -0.1156 | -25.5833
-9.5 | -0.4581 | 0.01786 | -0.1139 | -25.6495
-9 | -0.4265 | 0.0165 | -0.1119 | -25.8485
-8.5 | -0.3928 | 0.01531 | -0.1099 | -25.6564
-8 | -0.3545 | 0.01441 | -0.1083 | -24.601
-7.5 | -0.3138 | 0.01365 | -0.1068 | -22.989
-7 | -0.2797 | 0.01268 | -0.1042 | -22.0584
-6.5 | -0.2409 | 0.012 | -0.1019 | -20.075
-6 | -0.197 | 0.01153 | -0.1003 | -17.0859
-5.5 | -0.1563 | 0.01095 | -0.0981 | -14.274
-5 | -0.1445 | 0.00979 | -0.0903 | -14.76
-4.5 | -0.1569 | 0.00853 | -0.0769 | -18.3939
-4 | -0.1756 | 0.00756 | -0.0614 | -23.2275
-3.5 | -0.161 | 0.0072 | -0.0523 | -22.3611
-3 | -0.126 | 0.00715 | -0.0475 | -17.6224
-2.5 | -0.0858 | 0.00713 | -0.0438 | -12.0337
-2 | -0.0461 | 0.00714 | -0.0401 | -6.4566
-1.5 | -0.0034 | 0.0072 | -0.037 | -0.47222
-1 | 0.0418 | 0.00724 | -0.0345 | 5.7735
-0.5 | 0.0911 | 0.00729 | -0.0329 | 12.4966
0 | 0.1401 | 0.00736 | -0.0313 | 19.0353
0.5 | 0.1919 | 0.00739 | -0.0304 | 25.9675
1 | 0.2457 | 0.00749 | -0.03 | 32.8037
1.5 | 0.3022 | 0.00755 | -0.0301 | 40.0265
2 | 0.3559 | 0.00761 | -0.0297 | 46.7674
2.5 | 0.411 | 0.00775 | -0.0295 | 53.0323
3 | 0.4668 | 0.00782 | -0.0296 | 59.6931
3.5 | 0.5185 | 0.00793 | -0.0288 | 65.3846
4 | 0.57 | 0.00805 | -0.028 | 70.8075
4.5 | 0.6272 | 0.0082 | -0.0285 | 76.4878
5 | 0.6808 | 0.0084 | -0.0283 | 81.0476
5.5 | 0.732 | 0.00863 | -0.0277 | 84.8204
6 | 0.7763 | 0.00899 | -0.0258 | 86.3515
6.5 | 0.8053 | 0.00978 | -0.0212 | 82.3415
7 | 0.8093 | 0.01155 | -0.0132 | 70.0693
7.5 | 0.8009 | 0.01414 | -0.0042 | 56.6407
8 | 0.7864 | 0.01739 | 0.0044 | 45.2214
9.5 | 0.8194 | 0.02526 | 0.0171 | 32.4386
10 | 0.8522 | 0.0269 | 0.0186 | 31.6803
10.5 | 0.9251 | 0.0299 | 0.0112 | 30.9398
11 | 0.9448 | 0.03243 | 0.0139 | 29.1335
11.5 | 0.9659 | 0.03496 | 0.0163 | 27.6287
12 | 0.9931 | 0.03718 | 0.018 | 26.7106
12.5 | 1.0163 | 0.03976 | 0.0198 | 25.5609
13 | 1.0339 | 0.04284 | 0.0217 | 24.134
13.5 | 1.0509 | 0.04608 | 0.0235 | 22.806
14 | 1.0754 | 0.04883 | 0.0246 | 22.0233
14.5 | 1.0965 | 0.05194 | 0.0258 | 21.1109
15 | 1.118 | 0.05512 | 0.0266 | 20.283
15.5 | 1.1255 | 0.05956 | 0.0279 | 18.8969
16 | 1.1548 | 0.06224 | 0.0281 | 18.554
16.5 | 1.1716 | 0.06611 | 0.0285 | 17.722
17 | 1.1893 | 0.07003 | 0.0286 | 16.9827
17.5 | 1.2055 | 0.07415 | 0.0287 | 16.2576
18 | 1.2224 | 0.0783 | 0.0284 | 15.6117
18.5 | 1.2371 | 0.08276 | 0.028 | 14.948
19 | 1.244 | 0.08818 | 0.0273 | 14.1075
19.5 | 1.2422 | 0.09472 | 0.0261 | 13.1144
20 | 1.2369 | 0.10191 | 0.0244 | 12.1372

## 47. Re 1M Mach 0.50 (1)
BIGFOIL.COM POLAR EXPORT
NACA65A320
NACA65A320 |  |  |  | Cl Max: | 1.428 | at alpha= | 9 | deg
JavaFoil+Calcfoil stall+Eppler ext transition |  |  |  | L/D Max: | 96.747 | at alpha= | 3.5 | deg
Re: | 1000000 |  |  | Cd Min: | 0.00743 | at alpha= | -1 | deg
Mach: | 0.5 |  |  | Cl=0 at alpha= | -2.4863 | deg
|  |  |  | @ Cl=0.1, Cd= | 0.0075357
|  |  |  | @ Cl=0.4, Cd= | 0.0077942
|  |  |  | @ Cl=0.6, Cd= | 0.0081767
alpha (deg) | Cl | Cd | Cm | Cl/Cd
-20 | -1.004 | 0.19819 | -0.006 | -5.068
-19.5 | -0.976 | 0.19683 | -0.007 | -4.96
-19 | -0.948 | 0.19008 | -0.008 | -4.989
-18.5 | -0.921 | 0.18139 | -0.008 | -5.076
-18 | -0.894 | 0.18559 | -0.009 | -4.816
-17.5 | -0.862 | 0.17415 | -0.01 | -4.953
-17 | -0.834 | 0.17022 | -0.01 | -4.901
-16.5 | -0.806 | 0.15656 | -0.011 | -5.15
-16 | -0.778 | 0.15605 | -0.012 | -4.985
-15.5 | -0.75 | 0.15269 | -0.012 | -4.911
-15 | -0.722 | 0.14866 | -0.013 | -4.854
-14.5 | -0.693 | 0.14521 | -0.014 | -4.774
-14 | -0.663 | 0.13833 | -0.014 | -4.795
-13.5 | -0.635 | 0.12825 | -0.015 | -4.95
-13 | -0.607 | 0.12293 | -0.015 | -4.934
-12.5 | -0.578 | 0.12046 | -0.016 | -4.799
-12 | -0.549 | 0.11541 | -0.016 | -4.753
-11.5 | -0.52 | 0.1101 | -0.016 | -4.723
-11 | -0.491 | 0.09754 | -0.016 | -5.031
-10.5 | -0.559 | 0.08129 | -0.02 | -6.873
-10 | -0.706 | 0.06654 | -0.023 | -10.61
-9.5 | -0.832 | 0.02373 | -0.04 | -35.068
-9 | -0.815 | 0.02031 | -0.042 | -40.118
-8.5 | -0.776 | 0.01877 | -0.044 | -41.343
-8 | -0.727 | 0.01784 | -0.045 | -40.745
-7.5 | -0.672 | 0.01688 | -0.047 | -39.833
-7 | -0.614 | 0.01588 | -0.048 | -38.693
-6.5 | -0.553 | 0.01494 | -0.05 | -37.015
-6 | -0.49 | 0.01411 | -0.052 | -34.701
-5.5 | -0.423 | 0.01344 | -0.054 | -31.479
-5 | -0.355 | 0.01289 | -0.056 | -27.535
-4.5 | -0.286 | 0.01242 | -0.057 | -23.014
-4 | -0.216 | 0.01206 | -0.059 | -17.906
-3.5 | -0.145 | 0.01173 | -0.061 | -12.371
-3 | -0.074 | 0.01138 | -0.062 | -6.484
-2.5 | -0.002 | 0.0111 | -0.064 | -0.182
-2 | 0.071 | 0.0075 | -0.067 | 9.481
-1.5 | 0.144 | 0.00759 | -0.068 | 19.006
-1 | 0.218 | 0.00743 | -0.07 | 29.268
-0.5 | 0.291 | 0.00767 | -0.071 | 37.883
0 | 0.361 | 0.00774 | -0.072 | 46.647
0.5 | 0.433 | 0.00784 | -0.074 | 55.197
1 | 0.505 | 0.00795 | -0.075 | 63.47
1.5 | 0.576 | 0.00813 | -0.077 | 70.919
2 | 0.648 | 0.00827 | -0.078 | 78.383
2.5 | 0.72 | 0.00842 | -0.08 | 85.476
3 | 0.791 | 0.00862 | -0.081 | 91.736
3.5 | 0.855 | 0.00884 | -0.083 | 96.747
4 | 0.915 | 0.01638 | -0.083 | 55.852
4.5 | 0.981 | 0.01713 | -0.085 | 57.258
5 | 1.046 | 0.01799 | -0.086 | 58.125
5.5 | 1.109 | 0.0189 | -0.087 | 58.678
6 | 1.17 | 0.0199 | -0.089 | 58.812
6.5 | 1.228 | 0.02099 | -0.09 | 58.519
7 | 1.283 | 0.02214 | -0.091 | 57.945
7.5 | 1.334 | 0.0233 | -0.092 | 57.23
8 | 1.379 | 0.02475 | -0.094 | 55.714
8.5 | 1.414 | 0.02631 | -0.095 | 53.75
9 | 1.428 | 0.02818 | -0.096 | 50.698
9.5 | 1.413 | 0.03228 | -0.097 | 43.768
10 | 1.344 | 0.03579 | -0.098 | 37.544
10.5 | 0.749 | 0.08089 | -0.055 | 9.261
11 | 0.774 | 0.09969 | -0.051 | 7.767
11.5 | 0.8 | 0.10837 | -0.047 | 7.386
12 | 0.829 | 0.11735 | -0.05 | 7.067
12.5 | 0.858 | 0.11993 | -0.052 | 7.152
13 | 0.885 | 0.12245 | -0.053 | 7.231
13.5 | 0.913 | 0.13031 | -0.054 | 7.008
14 | 0.943 | 0.13864 | -0.058 | 6.8

## 48. Re 1M Mach 0.50 (2)
BIGFOIL.COM POLAR EXPORT
NACA65A320
NACA65A320 |  |  |  | Cl Max: | 0.8462 | at alpha= | 15 | deg
XFOIL ncrit=9 |  |  |  | L/D Max: | 491.293 | at alpha= | 5.5 | deg
Re: | 1000000 |  |  | Cd Min: | 0.21635 | at alpha= | -20 | deg
Mach: | 0.5 |  |  | Cl=0 at alpha= | -1.1471 | deg
|  |  |  | @ Cl=0.1, Cd= | 0.0012
|  |  |  | @ Cl=0.4, Cd= | 0.0012895
|  |  |  | @ Cl=0.6, Cd= | 0.0013223
alpha (deg) | Cl | Cd | Cm | Cl/Cd
-20 | -0.435 | 0.21635 | -0.0477 | -2.0106
-19.5 | -0.4271 | 0.209 | -0.0498 | -2.0435
-18.5 | -0.3913 | 0.18615 | -0.0649 | -2.1021
-18 | -0.3644 | 0.17741 | -0.0726 | -2.054
-17 | -0.3385 | 0.15484 | -0.0882 | -2.1861
-16.5 | -0.3307 | 0.143 | -0.0967 | -2.3126
-16 | -0.2395 | 0.105 | -0.1195 | -2.281
-15.5 | -0.3158 | 0.08901 | -0.129 | -3.5479
-15 | -0.3641 | 0.07573 | -0.1366 | -4.8079
-14.5 | -0.4051 | 0.0637 | -0.1423 | -6.3595
-14 | -0.4422 | 0.05233 | -0.1465 | -8.4502
-13.5 | -0.4655 | 0.04296 | -0.1488 | -10.8357
-12.5 | -0.4724 | 0.02951 | -0.1493 | -16.0081
-12 | -0.4677 | 0.02429 | -0.1481 | -19.2548
-11.5 | -0.448 | 0.02054 | -0.1472 | -21.8111
-11 | -0.4248 | 0.01744 | -0.1454 | -24.3578
-10.5 | -0.4006 | 0.01471 | -0.1434 | -27.2332
-10 | -0.3692 | 0.01264 | -0.1415 | -29.2089
-9.5 | -0.3349 | 0.01091 | -0.1396 | -30.6966
-9 | -0.3108 | 0.00898 | -0.1367 | -34.6102
-8.5 | -0.2816 | 0.00749 | -0.1344 | -37.5968
-8 | -0.2509 | 0.00622 | -0.1322 | -40.3376
-7.5 | -0.2186 | 0.00516 | -0.13 | -42.3643
-7 | -0.1885 | 0.00421 | -0.1277 | -44.7743
-6.5 | -0.1582 | 0.00344 | -0.125 | -45.9884
-6 | -0.1189 | 0.00295 | -0.1232 | -40.3051
-5.5 | -0.0789 | 0.00258 | -0.1213 | -30.5814
-5 | -0.0443 | 0.00228 | -0.1182 | -19.4298
-4.5 | -0.061 | 0.00184 | -0.1062 | -33.1522
-4 | -0.0912 | 0.00152 | -0.0892 | -60
-3.5 | -0.1391 | 0.00129 | -0.0671 | -107.8295
-3 | -0.1467 | 0.00118 | -0.0523 | -124.322
-2.5 | -0.1142 | 0.00116 | -0.0454 | -98.4483
-1.5 | -0.0319 | 0.00117 | -0.0354 | -27.265
-1 | 0.0133 | 0.00118 | -0.0313 | 11.2712
-0.5 | 0.0691 | 0.0012 | -0.0296 | 57.5833
0 | 0.1149 | 0.0012 | -0.0259 | 95.75
0.5 | 0.166 | 0.00121 | -0.0233 | 137.1901
1 | 0.2263 | 0.00124 | -0.0227 | 182.5
1.5 | 0.2817 | 0.00124 | -0.0213 | 227.1774
2 | 0.3385 | 0.00125 | -0.02 | 270.8
2.5 | 0.4008 | 0.00129 | -0.0199 | 310.6977
3 | 0.4588 | 0.00129 | -0.0191 | 355.6589
3.5 | 0.5144 | 0.00131 | -0.0177 | 392.6718
4 | 0.5646 | 0.00131 | -0.0154 | 430.9924
4.5 | 0.6222 | 0.00133 | -0.0147 | 467.8195
5 | 0.6742 | 0.00138 | -0.013 | 488.5507
5.5 | 0.7222 | 0.00147 | -0.0109 | 491.2925
6 | 0.7541 | 0.0017 | -0.0063 | 443.5882
6.5 | 0.7469 | 0.00251 | 0.0026 | 297.5697
7 | 0.7146 | 0.00452 | 0.0132 | 158.0973
7.5 | 0.6883 | 0.00761 | 0.0215 | 90.4468
8 | 0.6623 | 0.01181 | 0.0287 | 56.0796
8.5 | 0.6453 | 0.01659 | 0.0344 | 38.8969
9 | 0.6649 | 0.01978 | 0.0371 | 33.6148
9.5 | 0.6854 | 0.02321 | 0.0396 | 29.5304
10 | 0.709 | 0.02666 | 0.0417 | 26.5941
10.5 | 0.7298 | 0.03059 | 0.0437 | 23.8575
11 | 0.7448 | 0.03517 | 0.0457 | 21.1771
11.5 | 0.7489 | 0.04094 | 0.0478 | 18.2926
12 | 0.7688 | 0.04569 | 0.0487 | 16.8264
12.5 | 0.8031 | 0.05262 | 0.045 | 15.2623
13 | 0.8148 | 0.05794 | 0.0465 | 14.0628
13.5 | 0.8264 | 0.06334 | 0.0476 | 13.047
14 | 0.8293 | 0.06937 | 0.0486 | 11.9547
14.5 | 0.841 | 0.07476 | 0.049 | 11.2493
15 | 0.8462 | 0.08057 | 0.049 | 10.5027
15.5 | 0.8456 | 0.08689 | 0.0479 | 9.7318
16 | 0.8394 | 0.09335 | 0.0466 | 8.992
16.5 | 0.8317 | 0.09965 | 0.0444 | 8.3462
17 | 0.8142 | 0.10511 | 0.0416 | 7.7462
17.5 | 0.7907 | 0.11132 | 0.0378 | 7.1029
18 | 0.7691 | 0.1181 | 0.0332 | 6.5123
18.5 | 0.7467 | 0.1254 | 0.0279 | 5.9545
19 | 0.7117 | 0.13445 | 0.021 | 5.2934
19.5 | 0.6645 | 0.1458 | 0.0125 | 4.5576
20 | 0.6384 | 0.15544 | 0.0058 | 4.1071

## 49. Re 2M Mach 0.00 (1)
BIGFOIL.COM POLAR EXPORT
NACA65A320
NACA65A320 |  |  |  | Cl Max: | 1.634 | at alpha= | 14.5 | deg
JavaFoil+Calcfoil stall+Eppler ext transition |  |  |  | L/D Max: | 118.173 | at alpha= | 4 | deg
Re: | 2000000 |  |  | Cd Min: | 0.00598 | at alpha= | -2.5 | deg
Mach: | 0 |  |  | Cl=0 at alpha= | -2.4844 | deg
|  |  |  | @ Cl=0.1, Cd= | 0.00599
|  |  |  | @ Cl=0.4, Cd= | 0.00617
|  |  |  | @ Cl=0.6, Cd= | 0.00645
alpha (deg) | Cl | Cd | Cm | Cl/Cd
-20 | -0.994 | 0.15102 | -0.006 | -6.583
-19.5 | -1.014 | 0.14185 | -0.007 | -7.145
-19 | -1.031 | 0.13251 | -0.008 | -7.783
-18.5 | -1.056 | 0.11613 | -0.009 | -9.092
-18 | -1.08 | 0.10065 | -0.011 | -10.73
-17.5 | -1.105 | 0.08495 | -0.012 | -13.007
-17 | -1.177 | 0.04787 | -0.015 | -24.588
-16.5 | -1.187 | 0.04222 | -0.016 | -28.128
-16 | -1.198 | 0.03577 | -0.018 | -33.478
-15.5 | -1.198 | 0.03188 | -0.019 | -37.593
-15 | -1.191 | 0.02882 | -0.021 | -41.31
-14.5 | -1.175 | 0.02637 | -0.022 | -44.567
-14 | -1.155 | 0.02433 | -0.023 | -47.499
-13.5 | -1.131 | 0.02274 | -0.025 | -49.739
-13 | -1.104 | 0.02107 | -0.026 | -52.391
-12.5 | -1.073 | 0.01975 | -0.027 | -54.305
-12 | -1.038 | 0.01841 | -0.029 | -56.417
-11.5 | -1.001 | 0.01731 | -0.03 | -57.843
-11 | -0.962 | 0.01618 | -0.032 | -59.479
-10.5 | -0.924 | 0.01434 | -0.033 | -64.445
-10 | -0.878 | 0.01369 | -0.035 | -64.126
-9.5 | -0.829 | 0.01315 | -0.036 | -63.02
-9 | -0.778 | 0.01264 | -0.037 | -61.546
-8.5 | -0.724 | 0.01215 | -0.039 | -59.591
-8 | -0.669 | 0.01171 | -0.04 | -57.12
-7.5 | -0.612 | 0.01129 | -0.042 | -54.238
-7 | -0.555 | 0.01093 | -0.043 | -50.71
-6.5 | -0.496 | 0.01058 | -0.045 | -46.854
-6 | -0.437 | 0.01027 | -0.046 | -42.485
-5.5 | -0.378 | 0.00993 | -0.048 | -38.069
-5 | -0.316 | 0.00964 | -0.049 | -32.789
-4.5 | -0.254 | 0.00934 | -0.051 | -27.147
-4 | -0.191 | 0.00917 | -0.052 | -20.814
-3.5 | -0.128 | 0.00891 | -0.053 | -14.368
-3 | -0.065 | 0.00879 | -0.055 | -7.392
-2.5 | -0.002 | 0.00598 | -0.056 | -0.296
-2 | 0.062 | 0.00599 | -0.058 | 10.286
-1.5 | 0.125 | 0.00599 | -0.059 | 20.884
-1 | 0.188 | 0.00601 | -0.06 | 31.346
-0.5 | 0.252 | 0.00606 | -0.062 | 41.531
0 | 0.315 | 0.0061 | -0.063 | 51.632
0.5 | 0.379 | 0.00614 | -0.065 | 61.62
1 | 0.442 | 0.00623 | -0.066 | 70.975
1.5 | 0.505 | 0.00631 | -0.067 | 80.001
2 | 0.568 | 0.00641 | -0.069 | 88.685
2.5 | 0.632 | 0.00649 | -0.07 | 97.253
3 | 0.695 | 0.00658 | -0.071 | 105.539
3.5 | 0.754 | 0.00672 | -0.073 | 112.302
4 | 0.816 | 0.0069 | -0.074 | 118.173
4.5 | 0.864 | 0.01234 | -0.074 | 69.964
5 | 0.923 | 0.01278 | -0.075 | 72.181
5.5 | 0.981 | 0.01322 | -0.077 | 74.2
6 | 1.039 | 0.01372 | -0.078 | 75.693
6.5 | 1.095 | 0.01422 | -0.079 | 76.983
7 | 1.15 | 0.01478 | -0.08 | 77.849
7.5 | 1.205 | 0.01532 | -0.081 | 78.631
8 | 1.258 | 0.01585 | -0.083 | 79.348
8.5 | 1.309 | 0.01653 | -0.084 | 79.153
9 | 1.356 | 0.01722 | -0.085 | 78.748
9.5 | 1.4 | 0.01794 | -0.086 | 78.04
10 | 1.443 | 0.01867 | -0.087 | 77.296
10.5 | 1.482 | 0.01952 | -0.088 | 75.914
11 | 1.516 | 0.02048 | -0.089 | 74.025
11.5 | 1.545 | 0.02251 | -0.09 | 68.631
12 | 1.571 | 0.02362 | -0.091 | 66.501
12.5 | 1.593 | 0.0248 | -0.092 | 64.228
13 | 1.61 | 0.02613 | -0.093 | 61.63
13.5 | 1.623 | 0.02749 | -0.094 | 59.045
14 | 1.632 | 0.02903 | -0.095 | 56.211
14.5 | 1.634 | 0.03065 | -0.095 | 53.305
15 | 1.628 | 0.03265 | -0.096 | 49.859
15.5 | 1.618 | 0.0346 | -0.097 | 46.747
16 | 1.603 | 0.03677 | -0.097 | 43.585
16.5 | 1.583 | 0.03947 | -0.098 | 40.102
17 | 1.558 | 0.04235 | -0.099 | 36.797
17.5 | 1.532 | 0.04504 | -0.099 | 34.003
18 | 1.499 | 0.04894 | -0.099 | 30.636
18.5 | 1.46 | 0.05482 | -0.099 | 26.635
19 | 1.42 | 0.06069 | -0.099 | 23.402
19.5 | 1.378 | 0.06756 | -0.099 | 20.388

## 50. Re 2M Mach 0.00 (2)
BIGFOIL.COM POLAR EXPORT
NACA65A320
NACA65A320 |  |  |  | Cl Max: | 1.3929 | at alpha= | 20 | deg
XFOIL ncrit=9 |  |  |  | L/D Max: | 103.25 | at alpha= | 5 | deg
Re: | 2000000 |  |  | Cd Min: | 0.07234 | at alpha= | 20 | deg
Mach: | 0 |  |  | Cl=0 at alpha= | -1.5796 | deg
|  |  |  | @ Cl=0.1, Cd= | 0.0057756
|  |  |  | @ Cl=0.4, Cd= | 0.0060621
|  |  |  | @ Cl=0.6, Cd= | 0.0063766
alpha (deg) | Cl | Cd | Cm | Cl/Cd
-20 | -1.1829 | 0.05615 | -0.0913 | -21.0668
-19.5 | -1.1825 | 0.05164 | -0.0911 | -22.8989
-19 | -1.1813 | 0.04748 | -0.0903 | -24.8799
-18.5 | -1.1734 | 0.04379 | -0.0899 | -26.7961
-18 | -1.1413 | 0.0404 | -0.0932 | -28.25
-17.5 | -1.1171 | 0.03645 | -0.0955 | -30.6475
-17 | -1.0874 | 0.03331 | -0.0977 | -32.6449
-16.5 | -1.0534 | 0.03066 | -0.0997 | -34.3575
-16 | -1.0137 | 0.02782 | -0.1034 | -36.4378
-15 | -0.9483 | 0.02391 | -0.1046 | -39.6612
-14.5 | -0.9203 | 0.02232 | -0.1035 | -41.2321
-14 | -0.8889 | 0.02096 | -0.1026 | -42.4094
-13.5 | -0.8561 | 0.0197 | -0.1016 | -43.4569
-13 | -0.8218 | 0.01855 | -0.1007 | -44.3019
-12.5 | -0.7834 | 0.01763 | -0.1001 | -44.4356
-12 | -0.7442 | 0.01676 | -0.0994 | -44.4033
-11.5 | -0.7126 | 0.01554 | -0.0979 | -45.8559
-11 | -0.6736 | 0.01473 | -0.097 | -45.7298
-10.5 | -0.6332 | 0.01403 | -0.0961 | -45.1319
-10 | -0.5937 | 0.01331 | -0.0949 | -44.6056
-9.5 | -0.557 | 0.01256 | -0.0932 | -44.3471
-9 | -0.5193 | 0.0119 | -0.0914 | -43.6387
-8 | -0.4358 | 0.01099 | -0.0885 | -39.6542
-7.5 | -0.393 | 0.01062 | -0.087 | -37.0056
-7 | -0.3536 | 0.0102 | -0.0847 | -34.6667
-6.5 | -0.3122 | 0.00983 | -0.0826 | -31.7599
-6 | -0.2686 | 0.00957 | -0.0808 | -28.0669
-5.5 | -0.2259 | 0.00931 | -0.0788 | -24.2642
-5 | -0.1854 | 0.00901 | -0.0762 | -20.5771
-4 | -0.1533 | 0.00774 | -0.0607 | -19.8062
-3 | -0.1309 | 0.00596 | -0.0431 | -21.9631
-2.5 | -0.0898 | 0.0058 | -0.0403 | -15.4828
-2 | -0.0412 | 0.00576 | -0.0391 | -7.1528
-1.5 | 0.0078 | 0.00573 | -0.0379 | 1.3613
-0.5 | 0.1089 | 0.00578 | -0.0363 | 18.8408
0.5 | 0.2127 | 0.00591 | -0.0354 | 35.9898
1 | 0.2713 | 0.0059 | -0.0365 | 45.9831
1.5 | 0.3294 | 0.00594 | -0.0375 | 55.4545
2 | 0.387 | 0.00606 | -0.0385 | 63.8614
2.5 | 0.4483 | 0.00607 | -0.0402 | 73.855
3 | 0.502 | 0.00618 | -0.0403 | 81.2298
3.5 | 0.5548 | 0.00631 | -0.0402 | 87.9239
4 | 0.6091 | 0.00639 | -0.0405 | 95.3208
4.5 | 0.6577 | 0.0066 | -0.0396 | 99.6515
5 | 0.7052 | 0.00683 | -0.0386 | 103.2504
5.5 | 0.7457 | 0.00726 | -0.0362 | 102.7135
6 | 0.7638 | 0.00834 | -0.0299 | 91.5827
6.5 | 0.7632 | 0.01015 | -0.0209 | 75.1921
7 | 0.7714 | 0.01186 | -0.0141 | 65.0422
7.5 | 0.7798 | 0.01377 | -0.0078 | 56.6304
8 | 0.7842 | 0.01606 | -0.0015 | 48.8294
8.5 | 0.818 | 0.01714 | 0.0004 | 47.7246
9 | 0.8513 | 0.01831 | 0.0023 | 46.4937
9.5 | 0.8863 | 0.01945 | 0.0039 | 45.5681
10 | 0.9216 | 0.02059 | 0.0052 | 44.7596
10.5 | 0.9541 | 0.02194 | 0.0068 | 43.4868
11 | 0.9834 | 0.0235 | 0.0086 | 41.8468
11.5 | 1.0452 | 0.02471 | 0.004 | 42.2987
12 | 1.0846 | 0.02661 | 0.0041 | 40.7591
12.5 | 1.1109 | 0.02842 | 0.006 | 39.0887
13 | 1.1341 | 0.03052 | 0.008 | 37.1592
13.5 | 1.1617 | 0.03238 | 0.0095 | 35.8771
14 | 1.1897 | 0.03425 | 0.0107 | 34.7358
14.5 | 1.2178 | 0.03617 | 0.0119 | 33.6688
15 | 1.2415 | 0.03848 | 0.0132 | 32.2635
15.5 | 1.2611 | 0.04112 | 0.0146 | 30.6688
16 | 1.2885 | 0.04322 | 0.0153 | 29.8126
16.5 | 1.3086 | 0.04597 | 0.0164 | 28.4664
17 | 1.3287 | 0.04876 | 0.0172 | 27.2498
17.5 | 1.3476 | 0.05173 | 0.018 | 26.0506
18 | 1.3626 | 0.05509 | 0.0187 | 24.7341
18.5 | 1.3787 | 0.05842 | 0.0192 | 23.5998
19 | 1.3834 | 0.0629 | 0.0199 | 21.9936
19.5 | 1.3926 | 0.06711 | 0.0201 | 20.751
20 | 1.3929 | 0.07234 | 0.0202 | 19.2549

## 51. Re 2M Mach 0.10 (1)
BIGFOIL.COM POLAR EXPORT
NACA65A320
NACA65A320 |  |  |  | Cl Max: | 1.623 | at alpha= | 14 | deg
JavaFoil+Calcfoil stall+Eppler ext transition |  |  |  | L/D Max: | 118.446 | at alpha= | 4 | deg
Re: | 2000000 |  |  | Cd Min: | 0.00599 | at alpha= | -2 | deg
Mach: | 0.1 |  |  | Cl=0 at alpha= | -2.4844 | deg
|  |  |  | @ Cl=0.1, Cd= | 0.0060019
|  |  |  | @ Cl=0.4, Cd= | 0.0061925
|  |  |  | @ Cl=0.6, Cd= | 0.0064598
alpha (deg) | Cl | Cd | Cm | Cl/Cd
-20 | -0.949 | 0.15864 | -0.006 | -5.98
-19.5 | -0.973 | 0.14761 | -0.007 | -6.59
-19 | -0.994 | 0.13827 | -0.008 | -7.189
-18.5 | -1.016 | 0.12661 | -0.009 | -8.025
-18 | -1.039 | 0.11306 | -0.01 | -9.19
-17.5 | -1.058 | 0.10241 | -0.011 | -10.327
-17 | -1.081 | 0.0873 | -0.013 | -12.386
-16.5 | -1.146 | 0.05322 | -0.016 | -21.535
-16 | -1.175 | 0.0394 | -0.018 | -29.834
-15.5 | -1.185 | 0.03322 | -0.019 | -35.668
-15 | -1.18 | 0.02976 | -0.021 | -39.662
-14.5 | -1.168 | 0.02707 | -0.022 | -43.128
-14 | -1.148 | 0.02542 | -0.023 | -45.165
-13.5 | -1.127 | 0.0232 | -0.025 | -48.587
-13 | -1.102 | 0.02156 | -0.026 | -51.084
-12.5 | -1.072 | 0.02007 | -0.027 | -53.418
-12 | -1.039 | 0.01867 | -0.029 | -55.634
-11.5 | -1.002 | 0.01756 | -0.03 | -57.077
-11 | -0.963 | 0.01644 | -0.032 | -58.569
-10.5 | -0.926 | 0.01449 | -0.033 | -63.895
-10 | -0.88 | 0.01386 | -0.035 | -63.486
-9.5 | -0.831 | 0.01328 | -0.036 | -62.587
-9 | -0.78 | 0.01274 | -0.038 | -61.253
-8.5 | -0.727 | 0.01224 | -0.039 | -59.367
-8 | -0.671 | 0.01179 | -0.04 | -56.934
-7.5 | -0.615 | 0.01136 | -0.042 | -54.095
-7 | -0.557 | 0.011 | -0.043 | -50.622
-6.5 | -0.498 | 0.01064 | -0.045 | -46.793
-6 | -0.438 | 0.01034 | -0.046 | -42.378
-5.5 | -0.38 | 0.00997 | -0.048 | -38.097
-5 | -0.318 | 0.00975 | -0.05 | -32.579
-4.5 | -0.255 | 0.00944 | -0.051 | -26.984
-4 | -0.192 | 0.00918 | -0.052 | -20.906
-3.5 | -0.129 | 0.00894 | -0.054 | -14.398
-3 | -0.065 | 0.00879 | -0.055 | -7.427
-2.5 | -0.002 | 0.00601 | -0.057 | -0.296
-2 | 0.062 | 0.00599 | -0.058 | 10.334
-1.5 | 0.126 | 0.00601 | -0.059 | 20.895
-1 | 0.189 | 0.00604 | -0.061 | 31.349
-0.5 | 0.253 | 0.00606 | -0.062 | 41.72
0 | 0.317 | 0.0061 | -0.064 | 51.896
0.5 | 0.38 | 0.00618 | -0.065 | 61.535
1 | 0.444 | 0.00622 | -0.066 | 71.356
1.5 | 0.508 | 0.00632 | -0.068 | 80.347
2 | 0.571 | 0.00641 | -0.069 | 89.069
2.5 | 0.635 | 0.00652 | -0.07 | 97.427
3 | 0.698 | 0.00659 | -0.072 | 105.937
3.5 | 0.758 | 0.00678 | -0.073 | 111.723
4 | 0.82 | 0.00692 | -0.074 | 118.446
4.5 | 0.867 | 0.01241 | -0.075 | 69.874
5 | 0.927 | 0.01286 | -0.076 | 72.061
5.5 | 0.986 | 0.01331 | -0.077 | 74.038
6 | 1.043 | 0.01382 | -0.078 | 75.478
6.5 | 1.1 | 0.01435 | -0.079 | 76.647
7 | 1.155 | 0.0149 | -0.081 | 77.559
7.5 | 1.21 | 0.01545 | -0.082 | 78.292
8 | 1.263 | 0.01604 | -0.083 | 78.719
8.5 | 1.314 | 0.0167 | -0.084 | 78.671
9 | 1.36 | 0.01742 | -0.085 | 78.079
9.5 | 1.405 | 0.01813 | -0.086 | 77.481
10 | 1.447 | 0.01888 | -0.087 | 76.65
10.5 | 1.485 | 0.01975 | -0.088 | 75.211
11 | 1.518 | 0.02067 | -0.089 | 73.441
11.5 | 1.546 | 0.02282 | -0.09 | 67.76
12 | 1.571 | 0.02398 | -0.091 | 65.509
12.5 | 1.591 | 0.0252 | -0.092 | 63.136
13 | 1.607 | 0.02666 | -0.093 | 60.26
13.5 | 1.617 | 0.028 | -0.094 | 57.756
14 | 1.623 | 0.02969 | -0.095 | 54.648
14.5 | 1.621 | 0.03165 | -0.096 | 51.208
15 | 1.612 | 0.03339 | -0.096 | 48.277
15.5 | 1.598 | 0.03551 | -0.097 | 44.994
16 | 1.578 | 0.03782 | -0.098 | 41.737
16.5 | 1.553 | 0.04072 | -0.098 | 38.151
17 | 1.525 | 0.04351 | -0.099 | 35.044
17.5 | 1.49 | 0.0474 | -0.099 | 31.443
18 | 1.453 | 0.05126 | -0.099 | 28.348
18.5 | 1.406 | 0.05838 | -0.099 | 24.092
19 | 1.36 | 0.06551 | -0.099 | 20.757

## 52. Re 2M Mach 0.10 (2)
BIGFOIL.COM POLAR EXPORT
NACA65A320
NACA65A320 |  |  |  | Cl Max: | 1.3827 | at alpha= | 19.5 | deg
XFOIL ncrit=9 |  |  |  | L/D Max: | 102.911 | at alpha= | 5 | deg
Re: | 2000000 |  |  | Cd Min: | 0.07514 | at alpha= | 20 | deg
Mach: | 0.1 |  |  | Cl=0 at alpha= | -1.5678 | deg
|  |  |  | @ Cl=0.1, Cd= | 0.0058
|  |  |  | @ Cl=0.4, Cd= | 0.006092
|  |  |  | @ Cl=0.6, Cd= | 0.0064079
alpha (deg) | Cl | Cd | Cm | Cl/Cd
-20 | -1.1668 | 0.05942 | -0.0927 | -19.6365
-19.5 | -1.1695 | 0.05437 | -0.0928 | -21.51
-19 | -1.1708 | 0.04982 | -0.0922 | -23.5006
-18.5 | -1.1653 | 0.04582 | -0.0917 | -25.4321
-18 | -1.136 | 0.04204 | -0.0951 | -27.0219
-17.5 | -1.1104 | 0.03807 | -0.0975 | -29.1673
-17 | -1.0832 | 0.0346 | -0.0997 | -31.3064
-16.5 | -1.051 | 0.03174 | -0.1016 | -33.1128
-16 | -1.0108 | 0.02881 | -0.1053 | -35.085
-15 | -0.9456 | 0.02464 | -0.1066 | -38.3766
-14.5 | -0.918 | 0.02296 | -0.1056 | -39.9826
-14 | -0.8881 | 0.02147 | -0.1044 | -41.3647
-13.5 | -0.8535 | 0.02026 | -0.1036 | -42.1273
-13 | -0.8208 | 0.01897 | -0.1025 | -43.2683
-12.5 | -0.7827 | 0.018 | -0.1017 | -43.4833
-12 | -0.7428 | 0.01712 | -0.1011 | -43.3879
-11.5 | -0.7112 | 0.01586 | -0.0995 | -44.8424
-11 | -0.6724 | 0.01501 | -0.0985 | -44.7968
-10.5 | -0.6319 | 0.01427 | -0.0976 | -44.2817
-10 | -0.5925 | 0.01351 | -0.0964 | -43.8564
-9.5 | -0.5549 | 0.01276 | -0.0947 | -43.4875
-9 | -0.5177 | 0.01204 | -0.0928 | -42.9983
-8.5 | -0.4769 | 0.01153 | -0.0913 | -41.3617
-8 | -0.4345 | 0.01108 | -0.0898 | -39.2148
-7.5 | -0.3918 | 0.01069 | -0.0882 | -36.6511
-7 | -0.352 | 0.01026 | -0.086 | -34.308
-6.5 | -0.3109 | 0.00989 | -0.0838 | -31.4358
-6 | -0.2676 | 0.00961 | -0.0819 | -27.846
-5.5 | -0.2247 | 0.00936 | -0.0798 | -24.0064
-5 | -0.1841 | 0.00905 | -0.0772 | -20.3425
-4.5 | -0.1573 | 0.00861 | -0.0717 | -18.2695
-4 | -0.1515 | 0.00781 | -0.0617 | -19.3982
-3.5 | -0.1442 | 0.00697 | -0.052 | -20.6887
-3 | -0.1318 | 0.00599 | -0.0433 | -22.0033
-2.5 | -0.0918 | 0.00583 | -0.0402 | -15.7461
-2 | -0.0421 | 0.00578 | -0.0391 | -7.2837
-1.5 | 0.0066 | 0.00575 | -0.0379 | 1.1478
-1 | 0.0552 | 0.0058 | -0.0366 | 9.5172
-0.5 | 0.1083 | 0.0058 | -0.0363 | 18.6724
0.5 | 0.2129 | 0.00593 | -0.0354 | 35.9022
1 | 0.2715 | 0.00592 | -0.0364 | 45.8615
1.5 | 0.3298 | 0.00597 | -0.0374 | 55.2429
2 | 0.3879 | 0.00609 | -0.0384 | 63.6946
2.5 | 0.449 | 0.0061 | -0.04 | 73.6066
3 | 0.5033 | 0.0062 | -0.0401 | 81.1774
4 | 0.6103 | 0.00643 | -0.0402 | 94.9145
4.5 | 0.6593 | 0.00663 | -0.0393 | 99.4419
5 | 0.707 | 0.00687 | -0.0382 | 102.9112
5.5 | 0.7471 | 0.00731 | -0.0357 | 102.2025
6 | 0.7638 | 0.00845 | -0.0291 | 90.3905
6.5 | 0.7625 | 0.0103 | -0.02 | 74.0291
7 | 0.7696 | 0.01208 | -0.013 | 63.7086
7.5 | 0.7763 | 0.01409 | -0.0065 | 55.0958
8 | 0.7822 | 0.01636 | -0.0005 | 47.8117
8.5 | 0.8168 | 0.01744 | 0.0014 | 46.8349
9 | 0.8501 | 0.01865 | 0.0033 | 45.5818
9.5 | 0.8852 | 0.01981 | 0.0048 | 44.6845
10 | 0.92 | 0.02104 | 0.0063 | 43.7262
10.5 | 0.9522 | 0.02245 | 0.0079 | 42.4143
11 | 0.9821 | 0.02402 | 0.0097 | 40.8868
11.5 | 1.0409 | 0.02527 | 0.0058 | 41.1911
12 | 1.0826 | 0.02729 | 0.0053 | 39.6702
12.5 | 1.1091 | 0.02914 | 0.0073 | 38.0611
13 | 1.1314 | 0.03135 | 0.0094 | 36.0893
13.5 | 1.1606 | 0.03316 | 0.0107 | 35
14 | 1.1877 | 0.03517 | 0.0121 | 33.7703
14.5 | 1.2156 | 0.03716 | 0.0132 | 32.7126
15 | 1.2392 | 0.03953 | 0.0146 | 31.3483
15.5 | 1.2602 | 0.04214 | 0.0159 | 29.9051
16 | 1.2858 | 0.04447 | 0.0168 | 28.9139
16.5 | 1.3058 | 0.04731 | 0.0178 | 27.6009
17 | 1.327 | 0.05005 | 0.0186 | 26.5135
17.5 | 1.3451 | 0.05318 | 0.0194 | 25.2933
18 | 1.3587 | 0.05677 | 0.0202 | 23.9334
18.5 | 1.3728 | 0.06039 | 0.0207 | 22.7322
19 | 1.3744 | 0.0653 | 0.0213 | 21.0475
19.5 | 1.3827 | 0.06973 | 0.0215 | 19.8293
20 | 1.3824 | 0.07514 | 0.0215 | 18.3977

## 53. Re 2M Mach 0.25 (1)
BIGFOIL.COM POLAR EXPORT
NACA65A320
NACA65A320 |  |  |  | Cl Max: | 1.567 | at alpha= | 12.5 | deg
JavaFoil+Calcfoil stall+Eppler ext transition |  |  |  | L/D Max: | 124.905 | at alpha= | 4 | deg
Re: | 2000000 |  |  | Cd Min: | 0.00604 | at alpha= | -2 | deg
Mach: | 0.25 |  |  | Cl=0 at alpha= | -2.4848 | deg
|  |  |  | @ Cl=0.1, Cd= | 0.0060732
|  |  |  | @ Cl=0.4, Cd= | 0.0063055
|  |  |  | @ Cl=0.6, Cd= | 0.006532
alpha (deg) | Cl | Cd | Cm | Cl/Cd
-19 | -0.695 | 0.17848 | -0.007 | -3.894
-18.5 | -0.748 | 0.15446 | -0.007 | -4.841
-18 | -0.795 | 0.1462 | -0.008 | -5.441
-17.5 | -0.839 | 0.13739 | -0.009 | -6.105
-17 | -0.877 | 0.12856 | -0.01 | -6.818
-16.5 | -0.913 | 0.11713 | -0.011 | -7.791
-16 | -0.941 | 0.10835 | -0.013 | -8.688
-15.5 | -0.985 | 0.08596 | -0.016 | -11.454
-15 | -0.997 | 0.07989 | -0.017 | -12.476
-14.5 | -1.079 | 0.03961 | -0.022 | -27.243
-14 | -1.097 | 0.02978 | -0.024 | -36.83
-13.5 | -1.088 | 0.02745 | -0.025 | -39.648
-13 | -1.077 | 0.02457 | -0.027 | -43.821
-12.5 | -1.058 | 0.02233 | -0.028 | -47.389
-12 | -1.033 | 0.02076 | -0.029 | -49.744
-11.5 | -1.002 | 0.01924 | -0.031 | -52.089
-11 | -0.967 | 0.01783 | -0.032 | -54.219
-10.5 | -0.931 | 0.0158 | -0.034 | -58.922
-10 | -0.89 | 0.01479 | -0.036 | -60.153
-9.5 | -0.844 | 0.01401 | -0.037 | -60.277
-9 | -0.795 | 0.01336 | -0.039 | -59.496
-8.5 | -0.741 | 0.0128 | -0.04 | -57.898
-8 | -0.686 | 0.01231 | -0.041 | -55.712
-7.5 | -0.628 | 0.01181 | -0.043 | -53.19
-7 | -0.57 | 0.01138 | -0.044 | -50.056
-6.5 | -0.509 | 0.01104 | -0.046 | -46.161
-6 | -0.448 | 0.01065 | -0.047 | -42.053
-5.5 | -0.386 | 0.01032 | -0.049 | -37.445
-5 | -0.326 | 0.00994 | -0.051 | -32.797
-4.5 | -0.262 | 0.00972 | -0.052 | -26.938
-4 | -0.197 | 0.00944 | -0.054 | -20.874
-3.5 | -0.132 | 0.00917 | -0.055 | -14.414
-3 | -0.067 | 0.00892 | -0.057 | -7.517
-2.5 | -0.002 | 0.00606 | -0.058 | -0.301
-2 | 0.064 | 0.00604 | -0.06 | 10.53
-1.5 | 0.129 | 0.0061 | -0.061 | 21.169
-1 | 0.195 | 0.00613 | -0.062 | 31.723
-0.5 | 0.26 | 0.00614 | -0.064 | 42.362
0 | 0.326 | 0.00622 | -0.065 | 52.313
0.5 | 0.391 | 0.0063 | -0.067 | 62.062
1 | 0.456 | 0.00634 | -0.068 | 71.988
1.5 | 0.522 | 0.00643 | -0.07 | 81.145
2 | 0.587 | 0.00651 | -0.071 | 90.167
2.5 | 0.652 | 0.00662 | -0.072 | 98.585
3 | 0.717 | 0.00677 | -0.074 | 105.973
3.5 | 0.778 | 0.00691 | -0.075 | 112.584
4 | 0.84 | 0.00672 | -0.076 | 124.905
4.5 | 0.89 | 0.01287 | -0.076 | 69.145
5 | 0.95 | 0.01334 | -0.078 | 71.238
5.5 | 1.01 | 0.01387 | -0.079 | 72.819
6 | 1.069 | 0.01438 | -0.08 | 74.317
6.5 | 1.126 | 0.015 | -0.081 | 75.075
7 | 1.182 | 0.01561 | -0.083 | 75.757
7.5 | 1.237 | 0.01624 | -0.084 | 76.172
8 | 1.289 | 0.01693 | -0.085 | 76.173
8.5 | 1.339 | 0.01768 | -0.086 | 75.769
9 | 1.385 | 0.01848 | -0.087 | 74.948
9.5 | 1.428 | 0.01928 | -0.088 | 74.047
10 | 1.467 | 0.02017 | -0.089 | 72.729
10.5 | 1.5 | 0.02114 | -0.091 | 70.981
11 | 1.525 | 0.02348 | -0.091 | 64.96
11.5 | 1.546 | 0.02486 | -0.092 | 62.182
12 | 1.56 | 0.02626 | -0.093 | 59.403
12.5 | 1.567 | 0.02777 | -0.094 | 56.433
13 | 1.567 | 0.02942 | -0.095 | 53.256
13.5 | 1.558 | 0.03127 | -0.096 | 49.814
14 | 1.54 | 0.03394 | -0.097 | 45.37
14.5 | 1.513 | 0.03632 | -0.098 | 41.65
15 | 1.471 | 0.03949 | -0.098 | 37.26
15.5 | 1.42 | 0.0436 | -0.098 | 32.567
16 | 1.359 | 0.04837 | -0.098 | 28.094
16.5 | 1.286 | 0.05529 | -0.098 | 23.265
17 | 1.155 | 0.08754 | -0.089 | 13.195
17.5 | 1.038 | 0.12259 | -0.077 | 8.468

## 54. Re 2M Mach 0.25 (2)
BIGFOIL.COM POLAR EXPORT
NACA65A320
NACA65A320 |  |  |  | Cl Max: | 1.3331 | at alpha= | 19.5 | deg
XFOIL ncrit=9 |  |  |  | L/D Max: | 100.59 | at alpha= | 5 | deg
Re: | 2000000 |  |  | Cd Min: | 0.09078 | at alpha= | 20 | deg
Mach: | 0.25 |  |  | Cl=0 at alpha= | -1.4886 | deg
|  |  |  | @ Cl=0.1, Cd= | 0.0059
|  |  |  | @ Cl=0.4, Cd= | 0.006208
|  |  |  | @ Cl=0.6, Cd= | 0.0065965
alpha (deg) | Cl | Cd | Cm | Cl/Cd
-20 | -1.0353 | 0.08367 | -0.094 | -12.3736
-19.5 | -1.062 | 0.07449 | -0.0972 | -14.2569
-19 | -1.0881 | 0.06598 | -0.0992 | -16.4914
-18.5 | -1.097 | 0.05956 | -0.1002 | -18.4184
-18 | -1.0846 | 0.05326 | -0.1045 | -20.3643
-17.5 | -1.0656 | 0.04787 | -0.1075 | -22.2603
-17 | -1.0436 | 0.04324 | -0.11 | -24.1351
-16.5 | -1.0235 | 0.03888 | -0.1118 | -26.3246
-16 | -0.989 | 0.0349 | -0.1155 | -28.3381
-15.5 | -0.9511 | 0.03173 | -0.1183 | -29.9748
-14.5 | -0.903 | 0.0268 | -0.1163 | -33.694
-14 | -0.8771 | 0.02473 | -0.1147 | -35.467
-13.5 | -0.8461 | 0.02304 | -0.1134 | -36.7231
-13 | -0.8121 | 0.02157 | -0.1121 | -37.6495
-12.5 | -0.7772 | 0.0202 | -0.1108 | -38.4752
-12 | -0.7379 | 0.01908 | -0.1098 | -38.674
-11.5 | -0.6973 | 0.01805 | -0.1088 | -38.6316
-11 | -0.664 | 0.01671 | -0.107 | -39.7367
-10.5 | -0.6232 | 0.01579 | -0.1058 | -39.468
-10 | -0.5846 | 0.01481 | -0.1043 | -39.4733
-9.5 | -0.5413 | 0.01408 | -0.1032 | -38.4446
-9 | -0.5081 | 0.01299 | -0.1008 | -39.1147
-8.5 | -0.468 | 0.01227 | -0.099 | -38.1418
-8 | -0.426 | 0.0117 | -0.0972 | -36.4103
-7.5 | -0.3838 | 0.01117 | -0.0953 | -34.3599
-7 | -0.3422 | 0.01069 | -0.0931 | -32.0112
-6.5 | -0.3029 | 0.01023 | -0.0903 | -29.609
-6 | -0.2602 | 0.00988 | -0.088 | -26.336
-5.5 | -0.2178 | 0.00959 | -0.0854 | -22.7112
-5 | -0.1771 | 0.00928 | -0.0824 | -19.0841
-4.5 | -0.1391 | 0.00896 | -0.0788 | -15.5246
-4 | -0.1349 | 0.00823 | -0.0682 | -16.3913
-3.5 | -0.1349 | 0.00734 | -0.0566 | -18.3787
-3 | -0.1349 | 0.00627 | -0.045 | -21.5152
-2.5 | -0.0983 | 0.00593 | -0.0408 | -16.5767
-2 | -0.0491 | 0.00588 | -0.0392 | -8.3503
-1.5 | -0.0012 | 0.00591 | -0.0374 | -0.20305
-1 | 0.0514 | 0.0059 | -0.0365 | 8.7119
-0.5 | 0.1039 | 0.0059 | -0.0357 | 17.6102
0 | 0.1561 | 0.00599 | -0.0349 | 26.0601
0.5 | 0.2127 | 0.00601 | -0.035 | 35.391
1 | 0.2696 | 0.00607 | -0.0352 | 44.4152
1.5 | 0.3304 | 0.00614 | -0.0364 | 53.8111
2 | 0.3933 | 0.0062 | -0.038 | 63.4355
2.5 | 0.4519 | 0.00627 | -0.0386 | 72.0734
3 | 0.5097 | 0.00635 | -0.0391 | 80.2677
3.5 | 0.5629 | 0.0065 | -0.0386 | 86.6
4 | 0.6167 | 0.00664 | -0.0383 | 92.8765
4.5 | 0.6671 | 0.00686 | -0.0373 | 97.2449
5 | 0.7162 | 0.00712 | -0.036 | 100.5899
5.5 | 0.7526 | 0.0077 | -0.0325 | 97.7403
6 | 0.7616 | 0.00914 | -0.0245 | 83.326
7 | 0.76 | 0.01334 | -0.0074 | 56.9715
7.5 | 0.7612 | 0.01579 | -0.0004 | 48.2077
8 | 0.773 | 0.01803 | 0.0046 | 42.873
8.5 | 0.8087 | 0.01928 | 0.0065 | 41.945
9 | 0.8416 | 0.02071 | 0.0086 | 40.6374
9.5 | 0.878 | 0.02204 | 0.0102 | 39.8367
10 | 0.9121 | 0.02353 | 0.0118 | 38.7633
10.5 | 0.9431 | 0.02525 | 0.0137 | 37.3505
11 | 0.9745 | 0.02699 | 0.0154 | 36.106
11.5 | 1.017 | 0.02852 | 0.0151 | 35.6592
12 | 1.073 | 0.03102 | 0.0117 | 34.5906
12.5 | 1.0972 | 0.03331 | 0.014 | 32.9391
13 | 1.1189 | 0.03588 | 0.0162 | 31.1845
13.5 | 1.1508 | 0.03782 | 0.0175 | 30.4283
14 | 1.1765 | 0.04026 | 0.019 | 29.2226
14.5 | 1.2005 | 0.04289 | 0.0205 | 27.9902
15 | 1.2261 | 0.04548 | 0.0218 | 26.9591
15.5 | 1.2495 | 0.0483 | 0.023 | 25.8696
16 | 1.2717 | 0.05127 | 0.0241 | 24.804
16.5 | 1.29 | 0.05468 | 0.0252 | 23.5918
17 | 1.3081 | 0.05819 | 0.0261 | 22.4798
17.5 | 1.3205 | 0.06227 | 0.0269 | 21.206
18 | 1.3263 | 0.06711 | 0.0276 | 19.7631
18.5 | 1.3271 | 0.07261 | 0.028 | 18.2771
19 | 1.3288 | 0.07819 | 0.0279 | 16.9945
19.5 | 1.3331 | 0.08371 | 0.0275 | 15.9252
20 | 1.3249 | 0.09078 | 0.0265 | 14.5946

## 55. Re 2M Mach 0.50 (1)
BIGFOIL.COM POLAR EXPORT
NACA65A320
NACA65A320 |  |  |  | Cl Max: | 1.434 | at alpha= | 9 | deg
JavaFoil+Calcfoil stall+Eppler ext transition |  |  |  | L/D Max: | 112.478 | at alpha= | 3.5 | deg
Re: | 2000000 |  |  | Cd Min: | 0.00645 | at alpha= | -2 | deg
Mach: | 0.5 |  |  | Cl=0 at alpha= | -2.4863 | deg
|  |  |  | @ Cl=0.1, Cd= | 0.0064579
|  |  |  | @ Cl=0.4, Cd= | 0.0067789
|  |  |  | @ Cl=0.6, Cd= | 0.006991
alpha (deg) | Cl | Cd | Cm | Cl/Cd
-20 | -1.005 | 0.1774 | -0.006 | -5.667
-19.5 | -0.977 | 0.17574 | -0.007 | -5.559
-19 | -0.949 | 0.16896 | -0.008 | -5.615
-18.5 | -0.921 | 0.1623 | -0.009 | -5.675
-18 | -0.894 | 0.16092 | -0.009 | -5.558
-17.5 | -0.864 | 0.15637 | -0.01 | -5.524
-17 | -0.835 | 0.15184 | -0.01 | -5.498
-16.5 | -0.806 | 0.14065 | -0.011 | -5.734
-16 | -0.778 | 0.13828 | -0.012 | -5.627
-15.5 | -0.75 | 0.13496 | -0.012 | -5.557
-15 | -0.722 | 0.13091 | -0.013 | -5.513
-14.5 | -0.694 | 0.12606 | -0.014 | -5.505
-14 | -0.664 | 0.12137 | -0.014 | -5.468
-13.5 | -0.635 | 0.11419 | -0.015 | -5.562
-13 | -0.607 | 0.10956 | -0.015 | -5.538
-12.5 | -0.578 | 0.10539 | -0.016 | -5.487
-12 | -0.549 | 0.10168 | -0.016 | -5.399
-11.5 | -0.521 | 0.09962 | -0.018 | -5.23
-11 | -0.493 | 0.08155 | -0.019 | -6.05
-10.5 | -0.56 | 0.07459 | -0.021 | -7.507
-10 | -0.818 | 0.02445 | -0.038 | -33.457
-9.5 | -0.838 | 0.02047 | -0.04 | -40.917
-9 | -0.819 | 0.01776 | -0.042 | -46.134
-8.5 | -0.779 | 0.01643 | -0.044 | -47.423
-8 | -0.731 | 0.0155 | -0.045 | -47.179
-7.5 | -0.678 | 0.01453 | -0.047 | -46.661
-7 | -0.621 | 0.01356 | -0.049 | -45.821
-6.5 | -0.558 | 0.01282 | -0.051 | -43.524
-6 | -0.492 | 0.01226 | -0.053 | -40.142
-5.5 | -0.425 | 0.01173 | -0.054 | -36.238
-5 | -0.357 | 0.01129 | -0.056 | -31.597
-4.5 | -0.287 | 0.01087 | -0.058 | -26.411
-4 | -0.217 | 0.01052 | -0.059 | -20.601
-3.5 | -0.146 | 0.01026 | -0.061 | -14.194
-3 | -0.074 | 0.00995 | -0.063 | -7.45
-2.5 | -0.002 | 0.00965 | -0.065 | -0.212
-2 | 0.071 | 0.00645 | -0.067 | 11.038
-1.5 | 0.144 | 0.00647 | -0.068 | 22.312
-1 | 0.218 | 0.00651 | -0.07 | 33.431
-0.5 | 0.291 | 0.00663 | -0.071 | 43.865
0 | 0.364 | 0.0067 | -0.073 | 54.313
0.5 | 0.437 | 0.00686 | -0.075 | 63.734
1 | 0.509 | 0.00663 | -0.076 | 76.721
1.5 | 0.58 | 0.00696 | -0.077 | 83.241
2 | 0.651 | 0.00707 | -0.079 | 92.075
2.5 | 0.722 | 0.00723 | -0.08 | 99.923
3 | 0.794 | 0.00741 | -0.082 | 107.094
3.5 | 0.858 | 0.00763 | -0.083 | 112.478
4 | 0.918 | 0.01442 | -0.084 | 63.663
4.5 | 0.985 | 0.0151 | -0.085 | 65.21
5 | 1.049 | 0.01586 | -0.086 | 66.173
5.5 | 1.113 | 0.01667 | -0.088 | 66.751
6 | 1.174 | 0.01755 | -0.089 | 66.895
6.5 | 1.232 | 0.0185 | -0.09 | 66.604
7 | 1.287 | 0.0195 | -0.092 | 66.005
7.5 | 1.338 | 0.02057 | -0.093 | 65.047
8 | 1.383 | 0.02174 | -0.094 | 63.63
8.5 | 1.419 | 0.02309 | -0.095 | 61.485
9 | 1.434 | 0.02478 | -0.097 | 57.865
9.5 | 1.42 | 0.0283 | -0.097 | 50.172
10 | 1.351 | 0.03138 | -0.098 | 43.058
10.5 | 0.87 | 0.03854 | -0.097 | 22.564
11 | 0.776 | 0.09325 | -0.053 | 8.316
11.5 | 0.801 | 0.09732 | -0.048 | 8.228
12 | 0.83 | 0.1075 | -0.052 | 7.724
12.5 | 0.858 | 0.10581 | -0.053 | 8.109
13 | 0.886 | 0.10995 | -0.053 | 8.056
13.5 | 0.914 | 0.11595 | -0.055 | 7.881
14 | 0.944 | 0.12382 | -0.059 | 7.623

## 56. Re 2M Mach 0.50 (2)
BIGFOIL.COM POLAR EXPORT
NACA65A320
NACA65A320 |  |  |  | Cl Max: | 1.1495 | at alpha= | 15.5 | deg
XFOIL ncrit=9 |  |  |  | L/D Max: | 86.518 | at alpha= | 4.5 | deg
Re: | 2000000 |  |  | Cd Min: | 0.1766 | at alpha= | 20 | deg
Mach: | 0.5 |  |  | Cl=0 at alpha= | -1.1444 | deg
|  |  |  | @ Cl=0.1, Cd= | 0.0065275
|  |  |  | @ Cl=0.4, Cd= | 0.00691
|  |  |  | @ Cl=0.6, Cd= | 0.0074888
alpha (deg) | Cl | Cd | Cm | Cl/Cd
-17.5 | -0.4287 | 0.14175 | -0.097 | -3.0243
-17 | -0.4758 | 0.12259 | -0.1109 | -3.8812
-16.5 | -0.4972 | 0.10869 | -0.1216 | -4.5745
-16 | -0.5423 | 0.09359 | -0.1319 | -5.7944
-15 | -0.6022 | 0.07074 | -0.1456 | -8.5129
-14.5 | -0.6309 | 0.06094 | -0.1502 | -10.3528
-14 | -0.6674 | 0.05155 | -0.1531 | -12.9467
-13.5 | -0.6814 | 0.04475 | -0.1535 | -15.2268
-12.5 | -0.6833 | 0.0346 | -0.15 | -19.7486
-12 | -0.6611 | 0.03132 | -0.1477 | -21.1079
-11.5 | -0.6315 | 0.02864 | -0.1452 | -22.0496
-11 | -0.5865 | 0.02686 | -0.1433 | -21.8354
-10.5 | -0.5555 | 0.02457 | -0.1406 | -22.6089
-10 | -0.5176 | 0.02274 | -0.1382 | -22.7617
-9.5 | -0.4772 | 0.02113 | -0.1359 | -22.584
-9 | -0.4361 | 0.01964 | -0.1336 | -22.2047
-8.5 | -0.4096 | 0.01761 | -0.13 | -23.2595
-8 | -0.3683 | 0.01631 | -0.1276 | -22.5812
-7.5 | -0.3309 | 0.01494 | -0.1245 | -22.1486
-7 | -0.2862 | 0.01394 | -0.1221 | -20.5308
-6.5 | -0.2484 | 0.01278 | -0.1189 | -19.4366
-6 | -0.2103 | 0.01185 | -0.1152 | -17.7468
-5.5 | -0.1703 | 0.0111 | -0.1114 | -15.3423
-5 | -0.1292 | 0.0106 | -0.1074 | -12.1887
-4.5 | -0.0928 | 0.01008 | -0.1023 | -9.2063
-4 | -0.0605 | 0.00972 | -0.0961 | -6.2243
-3.5 | -0.0668 | 0.00877 | -0.0824 | -7.6169
-3 | -0.102 | 0.00788 | -0.0621 | -12.9442
-2.5 | -0.1218 | 0.00676 | -0.045 | -18.0178
-2 | -0.0848 | 0.00643 | -0.0391 | -13.1882
-1.5 | -0.0389 | 0.00642 | -0.035 | -6.0592
-1 | 0.0158 | 0.00644 | -0.0328 | 2.4534
-0.5 | 0.0729 | 0.0065 | -0.0311 | 11.2154
0 | 0.132 | 0.00656 | -0.03 | 20.122
0.5 | 0.1934 | 0.00668 | -0.0294 | 28.9521
1 | 0.2647 | 0.0067 | -0.031 | 39.5075
1.5 | 0.3344 | 0.00679 | -0.0324 | 49.2489
2.5 | 0.4656 | 0.00703 | -0.0331 | 66.2304
3 | 0.5254 | 0.00725 | -0.0323 | 72.469
3.5 | 0.587 | 0.00743 | -0.0317 | 79.004
4 | 0.6445 | 0.00769 | -0.0304 | 83.8101
4.5 | 0.6982 | 0.00807 | -0.0283 | 86.518
5 | 0.7426 | 0.00872 | -0.0247 | 85.1606
5.5 | 0.7735 | 0.00981 | -0.0191 | 78.8481
6 | 0.7436 | 0.01299 | -0.0055 | 57.244
6.5 | 0.7207 | 0.0166 | 0.0053 | 43.4157
7 | 0.7069 | 0.02041 | 0.0137 | 34.635
7.5 | 0.6994 | 0.0243 | 0.0204 | 28.7819
8 | 0.7332 | 0.02636 | 0.023 | 27.8149
8.5 | 0.767 | 0.02854 | 0.0255 | 26.8746
9 | 0.8031 | 0.03066 | 0.0277 | 26.1937
9.5 | 0.8383 | 0.03291 | 0.0298 | 25.4725
10 | 0.8693 | 0.03551 | 0.0322 | 24.4804
10.5 | 0.8949 | 0.03852 | 0.0348 | 23.2321
11 | 0.9249 | 0.04139 | 0.0369 | 22.346
11.5 | 0.9484 | 0.04483 | 0.0392 | 21.1555
12 | 0.9771 | 0.048 | 0.0411 | 20.3562
12.5 | 1.0281 | 0.05305 | 0.0372 | 19.3798
13 | 1.0375 | 0.05785 | 0.0395 | 17.9343
13.5 | 1.0667 | 0.0614 | 0.0411 | 17.373
14 | 1.0844 | 0.06596 | 0.0427 | 16.4403
14.5 | 1.1048 | 0.07056 | 0.0439 | 15.6576
15 | 1.1382 | 0.07427 | 0.0451 | 15.3252
15.5 | 1.1495 | 0.0799 | 0.0458 | 14.3867
16 | 1.1457 | 0.08719 | 0.0458 | 13.1403
16.5 | 1.1314 | 0.09567 | 0.0446 | 11.8261
17 | 1.1107 | 0.10531 | 0.0421 | 10.547
17.5 | 1.0846 | 0.11589 | 0.0381 | 9.3589
18 | 1.0602 | 0.12685 | 0.0329 | 8.3579
18.5 | 1.0323 | 0.13875 | 0.0264 | 7.44
19 | 1.006 | 0.15105 | 0.0191 | 6.66
19.5 | 0.9844 | 0.16328 | 0.0114 | 6.0289
20 | 0.9575 | 0.1766 | 0.0025 | 5.4219

## 57. Re 3M Mach 0.00 (1)
BIGFOIL.COM POLAR EXPORT
NACA65A320
NACA65A320 |  |  |  | Cl Max: | 1.639 | at alpha= | 14.5 | deg
JavaFoil+Calcfoil stall+Eppler ext transition |  |  |  | L/D Max: | 127.432 | at alpha= | 4 | deg
Re: | 3000000 |  |  | Cd Min: | 0.00559 | at alpha= | -2.5 | deg
Mach: | 0 |  |  | Cl=0 at alpha= | -2.4844 | deg
|  |  |  | @ Cl=0.1, Cd= | 0.0056079
|  |  |  | @ Cl=0.4, Cd= | 0.0057833
|  |  |  | @ Cl=0.6, Cd= | 0.005985
alpha (deg) | Cl | Cd | Cm | Cl/Cd
-20 | -1.002 | 0.14012 | -0.006 | -7.154
-19.5 | -1.024 | 0.12969 | -0.007 | -7.894
-19 | -1.046 | 0.11758 | -0.009 | -8.898
-18.5 | -1.096 | 0.08505 | -0.011 | -12.891
-18 | -1.148 | 0.05893 | -0.013 | -19.476
-17.5 | -1.169 | 0.05037 | -0.014 | -23.203
-17 | -1.193 | 0.03989 | -0.015 | -29.911
-16.5 | -1.201 | 0.03587 | -0.017 | -33.488
-16 | -1.207 | 0.03154 | -0.018 | -38.269
-15.5 | -1.206 | 0.02863 | -0.019 | -42.11
-15 | -1.196 | 0.02622 | -0.021 | -45.615
-14.5 | -1.18 | 0.02408 | -0.022 | -49.006
-14 | -1.16 | 0.02216 | -0.023 | -52.354
-13.5 | -1.136 | 0.02076 | -0.025 | -54.692
-13 | -1.108 | 0.01932 | -0.026 | -57.347
-12.5 | -1.076 | 0.01815 | -0.027 | -59.282
-12 | -1.043 | 0.01676 | -0.029 | -62.246
-11.5 | -1.007 | 0.01565 | -0.03 | -64.377
-11 | -0.97 | 0.01453 | -0.032 | -66.749
-10.5 | -0.927 | 0.01318 | -0.033 | -70.373
-10 | -0.88 | 0.01261 | -0.035 | -69.831
-9.5 | -0.831 | 0.01219 | -0.036 | -68.184
-9 | -0.78 | 0.01171 | -0.038 | -66.608
-8.5 | -0.726 | 0.01129 | -0.039 | -64.291
-8 | -0.67 | 0.01091 | -0.04 | -61.474
-7.5 | -0.614 | 0.01054 | -0.042 | -58.24
-7 | -0.556 | 0.0102 | -0.043 | -54.552
-6.5 | -0.5 | 0.00974 | -0.045 | -51.369
-6 | -0.44 | 0.00959 | -0.047 | -45.866
-5.5 | -0.378 | 0.00927 | -0.048 | -40.789
-5 | -0.316 | 0.00898 | -0.049 | -35.174
-4.5 | -0.254 | 0.00872 | -0.051 | -29.093
-4 | -0.191 | 0.00857 | -0.052 | -22.287
-3.5 | -0.128 | 0.00835 | -0.053 | -15.327
-3 | -0.065 | 0.00822 | -0.055 | -7.907
-2.5 | -0.002 | 0.00559 | -0.056 | -0.316
-2 | 0.062 | 0.00562 | -0.058 | 10.963
-1.5 | 0.125 | 0.0056 | -0.059 | 22.321
-1 | 0.188 | 0.00562 | -0.06 | 33.519
-0.5 | 0.252 | 0.00566 | -0.062 | 44.492
0 | 0.315 | 0.00573 | -0.063 | 55.041
0.5 | 0.379 | 0.00576 | -0.065 | 65.699
1 | 0.442 | 0.00583 | -0.066 | 75.803
1.5 | 0.505 | 0.00586 | -0.067 | 86.137
2 | 0.568 | 0.00592 | -0.069 | 96.006
2.5 | 0.632 | 0.00605 | -0.07 | 104.315
3 | 0.695 | 0.00617 | -0.071 | 112.562
3.5 | 0.754 | 0.00628 | -0.073 | 120.139
4 | 0.816 | 0.0064 | -0.074 | 127.432
4.5 | 0.865 | 0.01152 | -0.074 | 75.101
5 | 0.924 | 0.0119 | -0.076 | 77.637
5.5 | 0.983 | 0.01232 | -0.077 | 79.763
6 | 1.04 | 0.01276 | -0.078 | 81.503
6.5 | 1.097 | 0.01325 | -0.079 | 82.799
7 | 1.152 | 0.01373 | -0.08 | 83.941
7.5 | 1.207 | 0.01427 | -0.082 | 84.596
8 | 1.26 | 0.0148 | -0.083 | 85.157
8.5 | 1.312 | 0.01536 | -0.084 | 85.381
9 | 1.359 | 0.01595 | -0.085 | 85.24
9.5 | 1.404 | 0.01663 | -0.086 | 84.443
10 | 1.447 | 0.0173 | -0.087 | 83.623
10.5 | 1.485 | 0.01808 | -0.088 | 82.128
11 | 1.519 | 0.01895 | -0.089 | 80.168
11.5 | 1.548 | 0.02089 | -0.09 | 74.095
12 | 1.574 | 0.02194 | -0.091 | 71.746
12.5 | 1.596 | 0.023 | -0.092 | 69.409
13 | 1.614 | 0.02424 | -0.093 | 66.583
13.5 | 1.627 | 0.02546 | -0.094 | 63.914
14 | 1.636 | 0.02696 | -0.095 | 60.66
14.5 | 1.639 | 0.02834 | -0.096 | 57.823
15 | 1.634 | 0.03 | -0.097 | 54.466
15.5 | 1.624 | 0.03165 | -0.097 | 51.302
16 | 1.609 | 0.0338 | -0.098 | 47.604
16.5 | 1.589 | 0.03614 | -0.099 | 43.971
17 | 1.565 | 0.03864 | -0.099 | 40.51
17.5 | 1.539 | 0.04101 | -0.1 | 37.526
18 | 1.507 | 0.04446 | -0.1 | 33.902
18.5 | 1.472 | 0.04849 | -0.1 | 30.357
19 | 1.432 | 0.05373 | -0.1 | 26.649
19.5 | 1.392 | 0.05893 | -0.1 | 23.617

## 58. Re 3M Mach 0.00 (2)
BIGFOIL.COM POLAR EXPORT
NACA65A320
NACA65A320 |  |  |  | Cl Max: | 1.4306 | at alpha= | 20 | deg
XFOIL ncrit=9 |  |  |  | L/D Max: | 108.865 | at alpha= | 4.5 | deg
Re: | 3000000 |  |  | Cd Min: | 0.06798 | at alpha= | 20 | deg
Mach: | 0 |  |  | Cl=0 at alpha= | -1.6435 | deg
|  |  |  | @ Cl=0.1, Cd= | 0.0052241
|  |  |  | @ Cl=0.4, Cd= | 0.0054106
|  |  |  | @ Cl=0.6, Cd= | 0.0057901
alpha (deg) | Cl | Cd | Cm | Cl/Cd
-20 | -1.2429 | 0.05016 | -0.0908 | -24.7787
-19.5 | -1.2389 | 0.04631 | -0.0901 | -26.7523
-19 | -1.2214 | 0.04276 | -0.0911 | -28.5641
-18.5 | -1.1908 | 0.03929 | -0.0944 | -30.308
-18 | -1.1622 | 0.0357 | -0.0975 | -32.5546
-17 | -1.1016 | 0.02987 | -0.1009 | -36.8798
-16.5 | -1.0577 | 0.02756 | -0.1043 | -38.3781
-16 | -1.0371 | 0.02527 | -0.1034 | -41.0408
-15.5 | -1.0122 | 0.02345 | -0.1023 | -43.1642
-15 | -0.9881 | 0.02165 | -0.1008 | -45.6397
-14.5 | -0.9612 | 0.02006 | -0.0995 | -47.9163
-14 | -0.9316 | 0.01865 | -0.0982 | -49.9517
-13.5 | -0.8998 | 0.0174 | -0.097 | -51.7126
-13 | -0.8641 | 0.01636 | -0.096 | -52.8178
-12.5 | -0.8293 | 0.0153 | -0.0948 | -54.2026
-12 | -0.7914 | 0.01445 | -0.0938 | -54.7682
-11.5 | -0.7526 | 0.01366 | -0.0928 | -55.0952
-11 | -0.71 | 0.01308 | -0.0921 | -54.2813
-10.5 | -0.6746 | 0.01225 | -0.0903 | -55.0694
-10 | -0.6349 | 0.01166 | -0.0888 | -54.4511
-9 | -0.55 | 0.01077 | -0.0863 | -51.0678
-8.5 | -0.5074 | 0.01038 | -0.0849 | -48.8825
-7.5 | -0.4244 | 0.0096 | -0.0812 | -44.2083
-7 | -0.3803 | 0.00934 | -0.0796 | -40.7173
-6.5 | -0.3351 | 0.00911 | -0.0781 | -36.7838
-6 | -0.2909 | 0.00884 | -0.0764 | -32.9072
-5.5 | -0.2486 | 0.0086 | -0.0742 | -28.907
-5 | -0.2046 | 0.0084 | -0.0722 | -24.3571
-4.5 | -0.1686 | 0.0082 | -0.0685 | -20.561
-4 | -0.1414 | 0.00777 | -0.0629 | -18.1982
-3.5 | -0.1253 | 0.00706 | -0.0551 | -17.7479
-3 | -0.1076 | 0.00625 | -0.0476 | -17.216
-2.5 | -0.0853 | 0.00547 | -0.0411 | -15.5941
-2 | -0.0375 | 0.0053 | -0.0398 | -7.0755
-1.5 | 0.0151 | 0.00523 | -0.0395 | 2.8872
-1 | 0.0673 | 0.00523 | -0.0391 | 12.8681
-0.5 | 0.1229 | 0.00522 | -0.0395 | 23.5441
0 | 0.1815 | 0.00522 | -0.0405 | 34.7701
0.5 | 0.2393 | 0.00529 | -0.0414 | 45.2363
1 | 0.3012 | 0.0053 | -0.0433 | 56.8302
1.5 | 0.3602 | 0.00533 | -0.0444 | 67.5797
2 | 0.4145 | 0.00544 | -0.0446 | 76.1949
2.5 | 0.4714 | 0.00548 | -0.0453 | 86.0219
3 | 0.5247 | 0.00558 | -0.0453 | 94.0323
3.5 | 0.5762 | 0.00572 | -0.0449 | 100.7343
4 | 0.6271 | 0.00587 | -0.0444 | 106.8313
4.5 | 0.6717 | 0.00617 | -0.0427 | 108.8655
5 | 0.7094 | 0.00665 | -0.0398 | 106.6767
5.5 | 0.7252 | 0.00777 | -0.0328 | 93.3333
6 | 0.7373 | 0.00909 | -0.0257 | 81.1111
6.5 | 0.7458 | 0.01067 | -0.0184 | 69.8969
7 | 0.7535 | 0.01246 | -0.0117 | 60.4735
7.5 | 0.773 | 0.01397 | -0.0071 | 55.3329
8 | 0.8077 | 0.01494 | -0.005 | 54.0629
8.5 | 0.8457 | 0.01579 | -0.0035 | 53.5592
9 | 0.8825 | 0.01673 | -0.0019 | 52.7496
9.5 | 0.9172 | 0.01782 | -0.0002 | 51.4703
10 | 0.9537 | 0.01885 | 0.0012 | 50.5942
10.5 | 0.9893 | 0.01996 | 0.0026 | 49.5641
11 | 1.0233 | 0.0212 | 0.004 | 48.2689
11.5 | 1.0543 | 0.02265 | 0.0056 | 46.5475
12 | 1.0857 | 0.02407 | 0.0071 | 45.1059
12.5 | 1.1486 | 0.02566 | 0.0024 | 44.7623
13 | 1.1786 | 0.02721 | 0.004 | 43.315
13.5 | 1.2066 | 0.02894 | 0.0056 | 41.6932
14 | 1.2306 | 0.03098 | 0.0075 | 39.7224
14.5 | 1.2595 | 0.03276 | 0.0087 | 38.4463
15 | 1.2852 | 0.03481 | 0.0101 | 36.9204
15.5 | 1.3089 | 0.03705 | 0.0114 | 35.3279
16 | 1.3315 | 0.0394 | 0.0127 | 33.7944
16.5 | 1.3533 | 0.04191 | 0.0138 | 32.2906
17 | 1.3703 | 0.04485 | 0.0151 | 30.553
17.5 | 1.3885 | 0.04776 | 0.0161 | 29.0724
18 | 1.4001 | 0.05128 | 0.0172 | 27.303
18.5 | 1.4086 | 0.0552 | 0.0182 | 25.5181
19 | 1.4108 | 0.05982 | 0.0192 | 23.5841
19.5 | 1.428 | 0.06312 | 0.0194 | 22.6236
20 | 1.4306 | 0.06798 | 0.0198 | 21.0444

## 59. Re 3M Mach 0.10 (1)
BIGFOIL.COM POLAR EXPORT
NACA65A320
NACA65A320 |  |  |  | Cl Max: | 1.627 | at alpha= | 14 | deg
JavaFoil+Calcfoil stall+Eppler ext transition |  |  |  | L/D Max: | 126.654 | at alpha= | 4 | deg
Re: | 3000000 |  |  | Cd Min: | 0.0056 | at alpha= | -1.5 | deg
Mach: | 0.1 |  |  | Cl=0 at alpha= | -2.4844 | deg
|  |  |  | @ Cl=0.1, Cd= | 0.0056081
|  |  |  | @ Cl=0.4, Cd= | 0.0057819
|  |  |  | @ Cl=0.6, Cd= | 0.0060162
alpha (deg) | Cl | Cd | Cm | Cl/Cd
-20 | -0.956 | 0.14876 | -0.006 | -6.424
-19.5 | -0.98 | 0.13767 | -0.007 | -7.121
-19 | -1.004 | 0.12726 | -0.008 | -7.886
-18.5 | -1.035 | 0.10841 | -0.01 | -9.552
-18 | -1.08 | 0.08248 | -0.012 | -13.091
-17.5 | -1.128 | 0.05923 | -0.014 | -19.043
-17 | -1.162 | 0.04501 | -0.015 | -25.818
-16.5 | -1.177 | 0.03901 | -0.017 | -30.174
-16 | -1.188 | 0.0338 | -0.018 | -35.143
-15.5 | -1.193 | 0.02965 | -0.019 | -40.22
-15 | -1.186 | 0.02701 | -0.021 | -43.919
-14.5 | -1.173 | 0.02469 | -0.022 | -47.492
-14 | -1.154 | 0.02309 | -0.024 | -49.964
-13.5 | -1.132 | 0.02117 | -0.025 | -53.471
-13 | -1.106 | 0.01974 | -0.026 | -55.999
-12.5 | -1.076 | 0.01843 | -0.028 | -58.35
-12 | -1.043 | 0.01703 | -0.029 | -61.242
-11.5 | -1.008 | 0.01591 | -0.03 | -63.318
-11 | -0.97 | 0.01479 | -0.032 | -65.619
-10.5 | -0.929 | 0.01334 | -0.033 | -69.679
-10 | -0.883 | 0.01279 | -0.035 | -69.052
-9.5 | -0.834 | 0.01231 | -0.036 | -67.749
-9 | -0.783 | 0.0118 | -0.038 | -66.313
-8.5 | -0.729 | 0.01138 | -0.039 | -64.022
-8 | -0.673 | 0.01098 | -0.041 | -61.278
-7.5 | -0.616 | 0.01059 | -0.042 | -58.18
-7 | -0.558 | 0.01026 | -0.044 | -54.458
-6.5 | -0.5 | 0.00994 | -0.045 | -50.335
-6 | -0.442 | 0.00961 | -0.047 | -45.987
-5.5 | -0.38 | 0.00928 | -0.048 | -40.945
-5 | -0.318 | 0.00899 | -0.05 | -35.333
-4.5 | -0.255 | 0.00881 | -0.051 | -28.933
-4 | -0.192 | 0.00859 | -0.052 | -22.329
-3.5 | -0.129 | 0.00837 | -0.054 | -15.368
-3 | -0.065 | 0.00821 | -0.055 | -7.948
-2.5 | -0.002 | 0.00565 | -0.057 | -0.315
-2 | 0.062 | 0.00562 | -0.058 | 11.022
-1.5 | 0.126 | 0.0056 | -0.059 | 22.43
-1 | 0.189 | 0.00565 | -0.061 | 33.493
-0.5 | 0.253 | 0.00566 | -0.062 | 44.673
0 | 0.317 | 0.00573 | -0.064 | 55.323
0.5 | 0.38 | 0.00576 | -0.065 | 66.06
1 | 0.444 | 0.00583 | -0.066 | 76.208
1.5 | 0.508 | 0.0059 | -0.068 | 86.064
2 | 0.571 | 0.00598 | -0.069 | 95.502
2.5 | 0.635 | 0.00606 | -0.07 | 104.693
3 | 0.698 | 0.00618 | -0.072 | 113.045
3.5 | 0.758 | 0.00628 | -0.073 | 120.684
4 | 0.82 | 0.00647 | -0.074 | 126.654
4.5 | 0.869 | 0.01159 | -0.075 | 74.982
5 | 0.928 | 0.01198 | -0.076 | 77.503
5.5 | 0.987 | 0.0124 | -0.077 | 79.591
6 | 1.045 | 0.01285 | -0.078 | 81.288
6.5 | 1.102 | 0.01336 | -0.08 | 82.454
7 | 1.158 | 0.01384 | -0.081 | 83.616
7.5 | 1.212 | 0.01439 | -0.082 | 84.236
8 | 1.265 | 0.01493 | -0.083 | 84.762
8.5 | 1.317 | 0.01551 | -0.084 | 84.895
9 | 1.364 | 0.01613 | -0.085 | 84.573
9.5 | 1.408 | 0.0168 | -0.086 | 83.839
10 | 1.451 | 0.01751 | -0.087 | 82.835
10.5 | 1.489 | 0.01828 | -0.089 | 81.429
11 | 1.522 | 0.01914 | -0.09 | 79.492
11.5 | 1.549 | 0.02118 | -0.09 | 73.154
12 | 1.574 | 0.02227 | -0.091 | 70.708
12.5 | 1.595 | 0.02337 | -0.092 | 68.246
13 | 1.61 | 0.02471 | -0.093 | 65.169
13.5 | 1.621 | 0.02592 | -0.094 | 62.554
14 | 1.627 | 0.02739 | -0.095 | 59.402
14.5 | 1.627 | 0.02911 | -0.096 | 55.867
15 | 1.618 | 0.0307 | -0.097 | 52.701
15.5 | 1.604 | 0.03243 | -0.098 | 49.456
16 | 1.584 | 0.03471 | -0.098 | 45.651
16.5 | 1.56 | 0.03724 | -0.099 | 41.885
17 | 1.531 | 0.03965 | -0.099 | 38.623
17.5 | 1.498 | 0.043 | -0.1 | 34.836
18 | 1.462 | 0.04635 | -0.1 | 31.534
18.5 | 1.42 | 0.05101 | -0.1 | 27.848
19 | 1.374 | 0.05716 | -0.1 | 24.036

## 60. Re 3M Mach 0.10 (2)
BIGFOIL.COM POLAR EXPORT
NACA65A320
NACA65A320 |  |  |  | Cl Max: | 1.4235 | at alpha= | 20 | deg
XFOIL ncrit=9 |  |  |  | L/D Max: | 108.629 | at alpha= | 4.5 | deg
Re: | 3000000 |  |  | Cd Min: | 0.07041 | at alpha= | 20 | deg
Mach: | 0.1 |  |  | Cl=0 at alpha= | -1.6345 | deg
|  |  |  | @ Cl=0.1, Cd= | 0.005238
|  |  |  | @ Cl=0.4, Cd= | 0.0054288
|  |  |  | @ Cl=0.6, Cd= | 0.0058058
alpha (deg) | Cl | Cd | Cm | Cl/Cd
-20 | -1.2312 | 0.05283 | -0.0927 | -23.3049
-19.5 | -1.2294 | 0.04862 | -0.0921 | -25.2859
-19 | -1.2147 | 0.04472 | -0.0932 | -27.1623
-18.5 | -1.1867 | 0.04089 | -0.0965 | -29.0218
-18 | -1.1575 | 0.03726 | -0.0993 | -31.0655
-17 | -1.1005 | 0.03092 | -0.1028 | -35.5918
-16.5 | -1.056 | 0.02846 | -0.1064 | -37.1047
-16 | -1.0337 | 0.02617 | -0.1057 | -39.4994
-15.5 | -1.0096 | 0.02423 | -0.1045 | -41.6674
-15 | -0.9857 | 0.02235 | -0.103 | -44.1029
-14.5 | -0.9585 | 0.02072 | -0.1017 | -46.2597
-14 | -0.9304 | 0.01917 | -0.1002 | -48.5342
-13.5 | -0.8991 | 0.01785 | -0.0989 | -50.3697
-13 | -0.8641 | 0.01673 | -0.0978 | -51.6497
-12.5 | -0.8284 | 0.01567 | -0.0966 | -52.8653
-12 | -0.791 | 0.01475 | -0.0955 | -53.6271
-11.5 | -0.7523 | 0.01391 | -0.0944 | -54.0834
-11 | -0.7097 | 0.01329 | -0.0937 | -53.4011
-10.5 | -0.6736 | 0.01246 | -0.0919 | -54.061
-10 | -0.6342 | 0.01182 | -0.0904 | -53.6548
-9.5 | -0.5924 | 0.01132 | -0.0891 | -52.3322
-9 | -0.5492 | 0.01088 | -0.0878 | -50.4779
-8.5 | -0.5058 | 0.01049 | -0.0864 | -48.2173
-8 | -0.466 | 0.01003 | -0.0843 | -46.4606
-7.5 | -0.4234 | 0.00967 | -0.0825 | -43.7849
-7 | -0.3793 | 0.00939 | -0.0808 | -40.394
-6 | -0.2899 | 0.00888 | -0.0775 | -32.6464
-5.5 | -0.2474 | 0.00863 | -0.0752 | -28.6674
-5 | -0.2033 | 0.00843 | -0.0732 | -24.1163
-4.5 | -0.166 | 0.00822 | -0.0697 | -20.1946
-4 | -0.1392 | 0.00783 | -0.064 | -17.7778
-3.5 | -0.1238 | 0.00711 | -0.0559 | -17.4121
-3 | -0.1067 | 0.00631 | -0.0482 | -16.9097
-2.5 | -0.0863 | 0.00551 | -0.0412 | -15.6624
-2 | -0.0383 | 0.00532 | -0.0399 | -7.1992
-1.5 | 0.0141 | 0.00524 | -0.0395 | 2.6908
-1 | 0.0662 | 0.00525 | -0.039 | 12.6095
-0.5 | 0.1227 | 0.00523 | -0.0395 | 23.4608
0 | 0.1814 | 0.00524 | -0.0405 | 34.6183
0.5 | 0.2389 | 0.00532 | -0.0412 | 44.906
1 | 0.3018 | 0.00532 | -0.0432 | 56.7293
1.5 | 0.3608 | 0.00535 | -0.0443 | 67.4393
2 | 0.4155 | 0.00546 | -0.0445 | 76.0989
2.5 | 0.472 | 0.00551 | -0.0451 | 85.6624
3 | 0.5257 | 0.0056 | -0.0451 | 93.875
3.5 | 0.5775 | 0.00574 | -0.0447 | 100.6098
4 | 0.6288 | 0.00589 | -0.0442 | 106.7572
4.5 | 0.6735 | 0.0062 | -0.0424 | 108.629
5 | 0.7105 | 0.00671 | -0.0393 | 105.8867
5.5 | 0.7254 | 0.00786 | -0.0321 | 92.2901
6 | 0.7374 | 0.0092 | -0.0249 | 80.1522
6.5 | 0.7442 | 0.01085 | -0.0174 | 68.5899
7 | 0.7507 | 0.01272 | -0.0105 | 59.0173
7.5 | 0.7716 | 0.01421 | -0.0062 | 54.2998
8 | 0.8063 | 0.01521 | -0.004 | 53.0112
8.5 | 0.8446 | 0.01608 | -0.0025 | 52.5249
9 | 0.8818 | 0.01704 | -0.0009 | 51.7488
9.5 | 0.9163 | 0.01817 | 0.0008 | 50.4293
10 | 0.9526 | 0.01926 | 0.0023 | 49.46
10.5 | 0.9882 | 0.02041 | 0.0037 | 48.4174
11 | 1.0228 | 0.02166 | 0.0051 | 47.2207
11.5 | 1.0534 | 0.02318 | 0.0068 | 45.4443
12 | 1.0844 | 0.02468 | 0.0083 | 43.9384
12.5 | 1.1482 | 0.02627 | 0.0036 | 43.7077
13 | 1.1779 | 0.02789 | 0.0053 | 42.2338
13.5 | 1.205 | 0.02975 | 0.007 | 40.5042
14 | 1.2283 | 0.03191 | 0.009 | 38.4926
14.5 | 1.2589 | 0.03361 | 0.0101 | 37.4561
15 | 1.2845 | 0.03574 | 0.0115 | 35.9401
15.5 | 1.3068 | 0.03815 | 0.013 | 34.2543
16 | 1.3292 | 0.04061 | 0.0143 | 32.7309
16.5 | 1.3515 | 0.04313 | 0.0154 | 31.3355
17 | 1.3694 | 0.04608 | 0.0166 | 29.7179
17.5 | 1.3839 | 0.04936 | 0.0178 | 28.0369
18 | 1.3926 | 0.05324 | 0.019 | 26.157
18.5 | 1.4011 | 0.05729 | 0.02 | 24.4563
19 | 1.4038 | 0.06197 | 0.0208 | 22.6529
19.5 | 1.4186 | 0.06566 | 0.021 | 21.6052
20 | 1.4235 | 0.07041 | 0.0212 | 20.2173

## 61. Re 3M Mach 0.25 (1)
BIGFOIL.COM POLAR EXPORT
NACA65A320
NACA65A320 |  |  |  | Cl Max: | 1.571 | at alpha= | 12.5 | deg
JavaFoil+Calcfoil stall+Eppler ext transition |  |  |  | L/D Max: | 127.847 | at alpha= | 4 | deg
Re: | 3000000 |  |  | Cd Min: | 0.00567 | at alpha= | -2 | deg
Mach: | 0.25 |  |  | Cl=0 at alpha= | -2.4848 | deg
|  |  |  | @ Cl=0.1, Cd= | 0.0056755
|  |  |  | @ Cl=0.4, Cd= | 0.0058928
|  |  |  | @ Cl=0.6, Cd= | 0.006092
alpha (deg) | Cl | Cd | Cm | Cl/Cd
-19 | -0.695 | 0.17013 | -0.007 | -4.088
-18.5 | -0.749 | 0.15103 | -0.008 | -4.958
-18 | -0.797 | 0.14056 | -0.008 | -5.671
-17.5 | -0.84 | 0.13254 | -0.009 | -6.34
-17 | -0.881 | 0.12262 | -0.011 | -7.181
-16.5 | -0.922 | 0.10745 | -0.012 | -8.582
-16 | -0.971 | 0.08527 | -0.015 | -11.39
-15.5 | -1.065 | 0.04432 | -0.019 | -24.034
-15 | -1.081 | 0.04012 | -0.02 | -26.935
-14.5 | -1.097 | 0.03251 | -0.022 | -33.734
-14 | -1.103 | 0.02691 | -0.024 | -41.001
-13.5 | -1.095 | 0.02472 | -0.025 | -44.294
-13 | -1.082 | 0.02233 | -0.027 | -48.438
-12.5 | -1.062 | 0.02041 | -0.028 | -52.032
-12 | -1.036 | 0.01905 | -0.03 | -54.378
-11.5 | -1.005 | 0.0177 | -0.031 | -56.804
-11 | -0.972 | 0.01626 | -0.033 | -59.756
-10.5 | -0.938 | 0.01422 | -0.034 | -65.963
-10 | -0.894 | 0.01352 | -0.036 | -66.141
-9.5 | -0.847 | 0.01295 | -0.037 | -65.432
-9 | -0.797 | 0.01237 | -0.039 | -64.427
-8.5 | -0.743 | 0.01187 | -0.04 | -62.623
-8 | -0.687 | 0.01145 | -0.042 | -60.055
-7.5 | -0.63 | 0.011 | -0.043 | -57.248
-7 | -0.571 | 0.01061 | -0.045 | -53.837
-6.5 | -0.511 | 0.01027 | -0.046 | -49.712
-6 | -0.45 | 0.00993 | -0.048 | -45.269
-5.5 | -0.39 | 0.00958 | -0.049 | -40.709
-5 | -0.326 | 0.00924 | -0.051 | -35.281
-4.5 | -0.262 | 0.00898 | -0.052 | -29.139
-4 | -0.197 | 0.00872 | -0.054 | -22.601
-3.5 | -0.132 | 0.00856 | -0.055 | -15.432
-3 | -0.067 | 0.00835 | -0.057 | -8.031
-2.5 | -0.002 | 0.00569 | -0.058 | -0.321
-2 | 0.064 | 0.00567 | -0.06 | 11.228
-1.5 | 0.129 | 0.00568 | -0.061 | 22.718
-1 | 0.195 | 0.0057 | -0.062 | 34.118
-0.5 | 0.26 | 0.00575 | -0.064 | 45.235
0 | 0.326 | 0.00582 | -0.065 | 55.964
0.5 | 0.391 | 0.00589 | -0.067 | 66.372
1 | 0.456 | 0.00591 | -0.068 | 77.279
1.5 | 0.522 | 0.00598 | -0.07 | 87.206
2 | 0.587 | 0.00607 | -0.071 | 96.683
2.5 | 0.652 | 0.00618 | -0.072 | 105.539
3 | 0.717 | 0.00634 | -0.074 | 113.187
3.5 | 0.778 | 0.00647 | -0.075 | 120.394
4 | 0.842 | 0.00659 | -0.076 | 127.847
4.5 | 0.891 | 0.01199 | -0.077 | 74.335
5 | 0.952 | 0.01244 | -0.078 | 76.479
5.5 | 1.012 | 0.01289 | -0.079 | 78.479
6 | 1.071 | 0.01338 | -0.08 | 80.02
6.5 | 1.128 | 0.01396 | -0.082 | 80.809
7 | 1.184 | 0.0145 | -0.083 | 81.682
7.5 | 1.239 | 0.0151 | -0.084 | 82.071
8 | 1.293 | 0.01571 | -0.085 | 82.273
8.5 | 1.343 | 0.01641 | -0.086 | 81.851
9 | 1.388 | 0.01712 | -0.087 | 81.086
9.5 | 1.431 | 0.01789 | -0.089 | 80.001
10 | 1.47 | 0.01869 | -0.09 | 78.636
10.5 | 1.503 | 0.01958 | -0.091 | 76.783
11 | 1.529 | 0.02178 | -0.092 | 70.175
11.5 | 1.549 | 0.02304 | -0.093 | 67.254
12 | 1.564 | 0.02441 | -0.094 | 64.045
12.5 | 1.571 | 0.02577 | -0.095 | 60.942
13 | 1.571 | 0.02723 | -0.096 | 57.682
13.5 | 1.563 | 0.02892 | -0.097 | 54.04
14 | 1.545 | 0.03121 | -0.097 | 49.515
14.5 | 1.518 | 0.03339 | -0.098 | 45.479
15 | 1.478 | 0.03606 | -0.099 | 40.988
15.5 | 1.428 | 0.03927 | -0.099 | 36.373
16 | 1.368 | 0.04346 | -0.099 | 31.483
16.5 | 1.299 | 0.0486 | -0.099 | 26.733
17 | 1.216 | 0.05755 | -0.098 | 21.138
17.5 | 1.12 | 0.07252 | -0.095 | 15.44

## 62. Re 3M Mach 0.25 (2)
BIGFOIL.COM POLAR EXPORT
NACA65A320
NACA65A320 |  |  |  | Cl Max: | 1.3778 | at alpha= | 19.5 | deg
XFOIL ncrit=9 |  |  |  | L/D Max: | 106.975 | at alpha= | 4.5 | deg
Re: | 3000000 |  |  | Cd Min: | 0.08482 | at alpha= | 20 | deg
Mach: | 0.25 |  |  | Cl=0 at alpha= | -1.5723 | deg
|  |  |  | @ Cl=0.1, Cd= | 0.0053171
|  |  |  | @ Cl=0.4, Cd= | 0.0055261
|  |  |  | @ Cl=0.6, Cd= | 0.0059214
alpha (deg) | Cl | Cd | Cm | Cl/Cd
-20 | -1.1317 | 0.07222 | -0.0986 | -15.6702
-19.5 | -1.149 | 0.06489 | -0.1001 | -17.7069
-19 | -1.1548 | 0.05799 | -0.1026 | -19.9138
-18.5 | -1.1409 | 0.05196 | -0.1066 | -21.9573
-18 | -1.1238 | 0.04683 | -0.1089 | -23.9974
-17.5 | -1.1009 | 0.04248 | -0.1111 | -25.9157
-16.5 | -1.0372 | 0.03438 | -0.1177 | -30.1687
-16 | -1.0123 | 0.03157 | -0.1176 | -32.0653
-15.5 | -0.9923 | 0.0289 | -0.1162 | -34.3356
-15 | -0.9695 | 0.02655 | -0.1146 | -36.516
-14.5 | -0.9438 | 0.02446 | -0.1131 | -38.5854
-14 | -0.918 | 0.02247 | -0.1113 | -40.8545
-13.5 | -0.8919 | 0.02059 | -0.1094 | -43.3171
-13 | -0.8591 | 0.01911 | -0.1078 | -44.9555
-12.5 | -0.8251 | 0.01773 | -0.1062 | -46.5369
-12 | -0.7867 | 0.01662 | -0.1049 | -47.3345
-11.5 | -0.7495 | 0.01551 | -0.1033 | -48.3237
-11 | -0.7067 | 0.01468 | -0.1022 | -48.1403
-10.5 | -0.6656 | 0.01383 | -0.1009 | -48.1273
-10 | -0.6284 | 0.01286 | -0.0989 | -48.8647
-9.5 | -0.5865 | 0.01217 | -0.0974 | -48.1923
-8.5 | -0.4994 | 0.01107 | -0.0942 | -45.1129
-8 | -0.4573 | 0.01056 | -0.0922 | -43.3049
-7.5 | -0.4169 | 0.01007 | -0.0897 | -41.4002
-7 | -0.3728 | 0.0097 | -0.0877 | -38.433
-6.5 | -0.3287 | 0.00939 | -0.0856 | -35.0053
-6 | -0.284 | 0.00914 | -0.0834 | -31.0722
-5.5 | -0.2412 | 0.00882 | -0.0808 | -27.3469
-5 | -0.1974 | 0.00861 | -0.0784 | -22.9268
-4.5 | -0.1546 | 0.00838 | -0.0756 | -18.4487
-4 | -0.1204 | 0.00815 | -0.071 | -14.773
-3.5 | -0.1135 | 0.00743 | -0.0607 | -15.2759
-3 | -0.1038 | 0.00661 | -0.0511 | -15.7035
-2.5 | -0.0902 | 0.00571 | -0.0423 | -15.7968
-2 | -0.0438 | 0.00541 | -0.0403 | -8.0961
-1.5 | 0.0074 | 0.00535 | -0.0392 | 1.3832
-1 | 0.0627 | 0.00533 | -0.039 | 11.7636
-0.5 | 0.1205 | 0.00531 | -0.0394 | 22.693
0 | 0.1798 | 0.00536 | -0.0401 | 33.5448
0.5 | 0.2412 | 0.0054 | -0.0413 | 44.6667
1 | 0.304 | 0.00541 | -0.0428 | 56.1922
1.5 | 0.3623 | 0.00548 | -0.0434 | 66.1131
2 | 0.4196 | 0.00555 | -0.0437 | 75.6036
2.5 | 0.4748 | 0.00565 | -0.0436 | 84.0354
3 | 0.5317 | 0.00573 | -0.0438 | 92.7923
3.5 | 0.5852 | 0.00587 | -0.0434 | 99.6934
4 | 0.637 | 0.00605 | -0.0426 | 105.2893
4.5 | 0.6825 | 0.00638 | -0.0406 | 106.9749
5 | 0.7168 | 0.007 | -0.0365 | 102.4
5.5 | 0.7267 | 0.00833 | -0.0284 | 87.2389
6 | 0.7337 | 0.00992 | -0.0203 | 73.9617
6.5 | 0.7363 | 0.01186 | -0.0122 | 62.0826
7 | 0.7346 | 0.01425 | -0.0043 | 51.5509
7.5 | 0.7638 | 0.01559 | -0.0011 | 48.9929
8 | 0.7995 | 0.01671 | 0.0011 | 47.8456
8.5 | 0.839 | 0.01772 | 0.0026 | 47.3476
9 | 0.875 | 0.01895 | 0.0045 | 46.1741
9.5 | 0.9089 | 0.02033 | 0.0065 | 44.7073
10 | 0.9474 | 0.02154 | 0.0079 | 43.9833
10.5 | 0.9826 | 0.02296 | 0.0096 | 42.7962
11 | 1.0165 | 0.02449 | 0.0112 | 41.5067
12 | 1.0795 | 0.028 | 0.0147 | 38.5536
13 | 1.1712 | 0.03195 | 0.0123 | 36.6573
13.5 | 1.1963 | 0.03424 | 0.0144 | 34.9387
14 | 1.2226 | 0.03655 | 0.0162 | 33.4501
14.5 | 1.2514 | 0.03874 | 0.0176 | 32.3025
15 | 1.2755 | 0.0413 | 0.0193 | 30.8838
15.5 | 1.2989 | 0.044 | 0.0208 | 29.5205
16 | 1.3176 | 0.04717 | 0.0223 | 27.933
16.5 | 1.3382 | 0.05025 | 0.0236 | 26.6308
17 | 1.3394 | 0.05501 | 0.0253 | 24.3483
17.5 | 1.3509 | 0.05911 | 0.0264 | 22.854
18 | 1.3576 | 0.06374 | 0.0273 | 21.299
18.5 | 1.3655 | 0.06844 | 0.0278 | 19.9518
19 | 1.3716 | 0.07345 | 0.0281 | 18.6739
19.5 | 1.3778 | 0.07857 | 0.028 | 17.536
20 | 1.3751 | 0.08482 | 0.0275 | 16.212

## 63. Re 3M Mach 0.50 (1)
BIGFOIL.COM POLAR EXPORT
NACA65A320
NACA65A320 |  |  |  | Cl Max: | 1.437 | at alpha= | 9 | deg
JavaFoil+Calcfoil stall+Eppler ext transition |  |  |  | L/D Max: | 121.226 | at alpha= | 3.5 | deg
Re: | 3000000 |  |  | Cd Min: | 0.00602 | at alpha= | -2 | deg
Mach: | 0.5 |  |  | Cl=0 at alpha= | -2.4863 | deg
|  |  |  | @ Cl=0.1, Cd= | 0.006024
|  |  |  | @ Cl=0.4, Cd= | 0.0062593
|  |  |  | @ Cl=0.6, Cd= | 0.00634
alpha (deg) | Cl | Cd | Cm | Cl/Cd
-20 | -1.006 | 0.16881 | -0.006 | -5.96
-19.5 | -0.978 | 0.16589 | -0.007 | -5.894
-19 | -0.949 | 0.15969 | -0.008 | -5.945
-18.5 | -0.921 | 0.15235 | -0.009 | -6.048
-18 | -0.895 | 0.15435 | -0.01 | -5.798
-17.5 | -0.865 | 0.14905 | -0.01 | -5.801
-17 | -0.835 | 0.14262 | -0.01 | -5.857
-16.5 | -0.807 | 0.13333 | -0.011 | -6.052
-16 | -0.779 | 0.13177 | -0.012 | -5.909
-15.5 | -0.75 | 0.12884 | -0.013 | -5.824
-15 | -0.722 | 0.1248 | -0.013 | -5.787
-14.5 | -0.694 | 0.1221 | -0.014 | -5.686
-14 | -0.664 | 0.11596 | -0.014 | -5.728
-13.5 | -0.635 | 0.10855 | -0.015 | -5.854
-13 | -0.607 | 0.10236 | -0.016 | -5.931
-12.5 | -0.579 | 0.10086 | -0.016 | -5.737
-12 | -0.55 | 0.09708 | -0.017 | -5.661
-11.5 | -0.521 | 0.09291 | -0.018 | -5.613
-11 | -0.494 | 0.07783 | -0.02 | -6.349
-10.5 | -0.56 | 0.073 | -0.021 | -7.676
-10 | -0.824 | 0.0219 | -0.039 | -37.635
-9.5 | -0.841 | 0.0189 | -0.04 | -44.475
-9 | -0.822 | 0.01641 | -0.042 | -50.082
-8.5 | -0.783 | 0.01508 | -0.044 | -51.908
-8 | -0.736 | 0.01416 | -0.046 | -51.951
-7.5 | -0.683 | 0.01322 | -0.048 | -51.626
-7 | -0.623 | 0.01253 | -0.049 | -49.721
-6.5 | -0.56 | 0.0119 | -0.051 | -47.019
-6 | -0.494 | 0.0114 | -0.053 | -43.31
-5.5 | -0.426 | 0.01092 | -0.054 | -39.022
-5 | -0.357 | 0.01051 | -0.056 | -34.011
-4.5 | -0.288 | 0.0101 | -0.058 | -28.49
-4 | -0.217 | 0.00979 | -0.059 | -22.188
-3.5 | -0.146 | 0.00952 | -0.061 | -15.364
-3 | -0.075 | 0.0091 | -0.063 | -8.228
-2.5 | -0.002 | 0.00896 | -0.065 | -0.228
-2 | 0.071 | 0.00602 | -0.067 | 11.814
-1.5 | 0.144 | 0.00603 | -0.068 | 23.954
-1 | 0.218 | 0.00606 | -0.07 | 35.919
-0.5 | 0.291 | 0.00615 | -0.071 | 47.233
0 | 0.364 | 0.00621 | -0.073 | 58.579
0.5 | 0.437 | 0.00631 | -0.075 | 69.311
1 | 0.51 | 0.00643 | -0.076 | 79.293
1.5 | 0.582 | 0.00625 | -0.078 | 93.145
2 | 0.654 | 0.00661 | -0.079 | 99
2.5 | 0.724 | 0.00676 | -0.08 | 107.111
3 | 0.795 | 0.00692 | -0.082 | 114.872
3.5 | 0.86 | 0.00709 | -0.083 | 121.226
4 | 0.92 | 0.01346 | -0.084 | 68.309
4.5 | 0.987 | 0.01408 | -0.085 | 70.051
5 | 1.052 | 0.01477 | -0.087 | 71.217
5.5 | 1.116 | 0.0155 | -0.088 | 71.982
6 | 1.177 | 0.01631 | -0.089 | 72.132
6.5 | 1.235 | 0.01719 | -0.09 | 71.814
7 | 1.29 | 0.01812 | -0.092 | 71.197
7.5 | 1.341 | 0.01912 | -0.093 | 70.099
8 | 1.386 | 0.0202 | -0.094 | 68.621
8.5 | 1.422 | 0.02141 | -0.096 | 66.424
9 | 1.437 | 0.02287 | -0.097 | 62.821
9.5 | 1.423 | 0.02632 | -0.098 | 54.053
10 | 1.355 | 0.0291 | -0.099 | 46.573
10.5 | 0.883 | 0.03336 | -0.099 | 26.451
11 | 0.776 | 0.08929 | -0.055 | 8.695
11.5 | 0.801 | 0.09145 | -0.049 | 8.759
12 | 0.831 | 0.1 | -0.054 | 8.309
12.5 | 0.858 | 0.09935 | -0.054 | 8.641
13 | 0.886 | 0.10288 | -0.054 | 8.614
13.5 | 0.914 | 0.10954 | -0.056 | 8.348
14 | 0.945 | 0.11646 | -0.06 | 8.111

## 64. Re 3M Mach 0.50 (2)
BIGFOIL.COM POLAR EXPORT
NACA65A320
NACA65A320 |  |  |  | Cl Max: | 1.2237 | at alpha= | 15.5 | deg
XFOIL ncrit=9 |  |  |  | L/D Max: | 93.966 | at alpha= | 4 | deg
Re: | 3000000 |  |  | Cd Min: | 0.16977 | at alpha= | 20 | deg
Mach: | 0.5 |  |  | Cl=0 at alpha= | -1.2619 | deg
|  |  |  | @ Cl=0.1, Cd= | 0.0058208
|  |  |  | @ Cl=0.4, Cd= | 0.0061293
|  |  |  | @ Cl=0.6, Cd= | 0.0067096
alpha (deg) | Cl | Cd | Cm | Cl/Cd
-18 | -0.4836 | 0.13929 | -0.1009 | -3.4719
-17.5 | -0.5278 | 0.12147 | -0.1146 | -4.3451
-17 | -0.5583 | 0.10854 | -0.1232 | -5.1437
-16.5 | -0.5898 | 0.09649 | -0.1305 | -6.1126
-16 | -0.6214 | 0.08479 | -0.1376 | -7.3287
-15.5 | -0.6541 | 0.07369 | -0.144 | -8.8764
-15 | -0.6878 | 0.06333 | -0.1491 | -10.8606
-14.5 | -0.7163 | 0.05441 | -0.1523 | -13.1649
-14 | -0.7384 | 0.04678 | -0.1535 | -15.7845
-13.5 | -0.7554 | 0.04027 | -0.1528 | -18.7584
-13 | -0.763 | 0.03491 | -0.1507 | -21.8562
-12.5 | -0.7595 | 0.03059 | -0.1476 | -24.8284
-12 | -0.737 | 0.02747 | -0.1445 | -26.8293
-11.5 | -0.7047 | 0.02504 | -0.1416 | -28.143
-11 | -0.6616 | 0.02326 | -0.139 | -28.4437
-10.5 | -0.6198 | 0.02155 | -0.1365 | -28.761
-10 | -0.5773 | 0.01997 | -0.1339 | -28.9084
-9.5 | -0.5394 | 0.01831 | -0.1311 | -29.4593
-9 | -0.4971 | 0.01691 | -0.1285 | -29.3968
-8.5 | -0.4553 | 0.01558 | -0.1258 | -29.2234
-8 | -0.4092 | 0.01448 | -0.1235 | -28.2597
-7.5 | -0.3675 | 0.01332 | -0.1206 | -27.5901
-7 | -0.3274 | 0.01222 | -0.1174 | -26.7921
-6.5 | -0.284 | 0.01134 | -0.1144 | -25.0441
-6 | -0.2378 | 0.01074 | -0.1114 | -22.1415
-5.5 | -0.195 | 0.01015 | -0.1077 | -19.2118
-5 | -0.1564 | 0.00963 | -0.103 | -16.2409
-4.5 | -0.1154 | 0.00925 | -0.0984 | -12.4757
-3.5 | -0.0414 | 0.00865 | -0.0872 | -4.7861
-3 | -0.0588 | 0.00781 | -0.0707 | -7.5288
-2.5 | -0.0789 | 0.00702 | -0.0532 | -11.2393
-2 | -0.07 | 0.00616 | -0.0418 | -11.3636
-1.5 | -0.0269 | 0.00581 | -0.0374 | -4.6299
-1 | 0.0296 | 0.00583 | -0.0356 | 5.0772
-0.5 | 0.0972 | 0.00582 | -0.0363 | 16.701
0 | 0.1659 | 0.00584 | -0.0373 | 28.4075
0.5 | 0.2297 | 0.00594 | -0.0372 | 38.67
1 | 0.2972 | 0.00599 | -0.038 | 49.616
1.5 | 0.3633 | 0.00606 | -0.0384 | 59.9505
2 | 0.4269 | 0.00618 | -0.0383 | 69.0777
2.5 | 0.4898 | 0.0063 | -0.038 | 77.746
3 | 0.5483 | 0.00652 | -0.0369 | 84.0951
3.5 | 0.6083 | 0.00674 | -0.0359 | 90.2522
4 | 0.6634 | 0.00706 | -0.0341 | 93.966
4.5 | 0.7118 | 0.00758 | -0.0311 | 93.905
5 | 0.7296 | 0.00891 | -0.0231 | 81.8855
5.5 | 0.7289 | 0.01099 | -0.013 | 66.3239
6 | 0.7064 | 0.0142 | -0.0012 | 49.7465
6.5 | 0.6884 | 0.01785 | 0.0085 | 38.5658
7 | 0.688 | 0.02118 | 0.0152 | 32.4835
7.5 | 0.7261 | 0.02292 | 0.0176 | 31.6798
8 | 0.7652 | 0.0247 | 0.0198 | 30.9798
8.5 | 0.8039 | 0.02656 | 0.0221 | 30.2673
9 | 0.8383 | 0.02873 | 0.0246 | 29.1786
9.5 | 0.8749 | 0.03086 | 0.0269 | 28.3506
10.5 | 0.9438 | 0.03564 | 0.0316 | 26.4815
11 | 0.9768 | 0.03824 | 0.0339 | 25.5439
11.5 | 0.9997 | 0.04158 | 0.0366 | 24.0428
12 | 1.0333 | 0.04439 | 0.0386 | 23.2778
12.5 | 1.0585 | 0.04786 | 0.0408 | 22.1166
13 | 1.0851 | 0.05135 | 0.0427 | 21.1315
13.5 | 1.1364 | 0.05595 | 0.0402 | 20.311
14 | 1.1598 | 0.05995 | 0.0422 | 19.3461
14.5 | 1.195 | 0.06322 | 0.0442 | 18.9022
15 | 1.2221 | 0.06727 | 0.046 | 18.1671
15.5 | 1.2237 | 0.07349 | 0.0473 | 16.6512
16 | 1.2102 | 0.08129 | 0.0479 | 14.8874
16.5 | 1.1925 | 0.08982 | 0.0472 | 13.2766
17 | 1.1624 | 0.09996 | 0.045 | 11.6287
17.5 | 1.1365 | 0.11021 | 0.0416 | 10.3121
18 | 1.1121 | 0.12077 | 0.0371 | 9.2084
18.5 | 1.0791 | 0.13287 | 0.0307 | 8.1215
19 | 1.0519 | 0.14481 | 0.0238 | 7.264
19.5 | 1.0243 | 0.15738 | 0.0159 | 6.5085
20 | 1.0009 | 0.16977 | 0.0078 | 5.8956

## 65. Re 4M Mach 0.00 (1)
BIGFOIL.COM POLAR EXPORT
NACA65A320
NACA65A320 |  |  |  | Cl Max: | 1.642 | at alpha= | 14.5 | deg
JavaFoil+Calcfoil stall+Eppler ext transition |  |  |  | L/D Max: | 131.174 | at alpha= | 4 | deg
Re: | 4000000 |  |  | Cd Min: | 0.00537 | at alpha= | -2.5 | deg
Mach: | 0 |  |  | Cl=0 at alpha= | -2.4844 | deg
|  |  |  | @ Cl=0.1, Cd= | 0.005396
|  |  |  | @ Cl=0.4, Cd= | 0.0055433
|  |  |  | @ Cl=0.6, Cd= | 0.005765
alpha (deg) | Cl | Cd | Cm | Cl/Cd
-20 | -1.012 | 0.12871 | -0.007 | -7.866
-19.5 | -1.038 | 0.11572 | -0.008 | -8.969
-19 | -1.069 | 0.09838 | -0.009 | -10.863
-18.5 | -1.141 | 0.05818 | -0.012 | -19.611
-18 | -1.166 | 0.04916 | -0.013 | -23.714
-17.5 | -1.181 | 0.04383 | -0.014 | -26.953
-17 | -1.201 | 0.03611 | -0.016 | -33.267
-16.5 | -1.208 | 0.03273 | -0.017 | -36.913
-16 | -1.212 | 0.02915 | -0.018 | -41.587
-15.5 | -1.21 | 0.02659 | -0.02 | -45.514
-15 | -1.2 | 0.02445 | -0.021 | -49.098
-14.5 | -1.184 | 0.02253 | -0.022 | -52.537
-14 | -1.163 | 0.02078 | -0.024 | -55.975
-13.5 | -1.138 | 0.0195 | -0.025 | -58.39
-13 | -1.111 | 0.01809 | -0.026 | -61.381
-12.5 | -1.08 | 0.01684 | -0.028 | -64.145
-12 | -1.048 | 0.01562 | -0.029 | -67.114
-11.5 | -1.013 | 0.0145 | -0.031 | -69.884
-11 | -0.972 | 0.01369 | -0.032 | -71.017
-10.5 | -0.929 | 0.01247 | -0.033 | -74.537
-10 | -0.882 | 0.01194 | -0.035 | -73.888
-9.5 | -0.833 | 0.01157 | -0.036 | -72.003
-9 | -0.781 | 0.01114 | -0.038 | -70.145
-8.5 | -0.727 | 0.01075 | -0.039 | -67.677
-8 | -0.672 | 0.01037 | -0.04 | -64.779
-7.5 | -0.615 | 0.01001 | -0.042 | -61.472
-7 | -0.561 | 0.00954 | -0.044 | -58.771
-6.5 | -0.501 | 0.00939 | -0.045 | -53.38
-6 | -0.44 | 0.00909 | -0.047 | -48.415
-5.5 | -0.378 | 0.00879 | -0.048 | -43.042
-5 | -0.316 | 0.00852 | -0.049 | -37.07
-4.5 | -0.254 | 0.00837 | -0.051 | -30.314
-4 | -0.191 | 0.00816 | -0.052 | -23.406
-3.5 | -0.128 | 0.00802 | -0.053 | -15.97
-3 | -0.065 | 0.00782 | -0.055 | -8.307
-2.5 | -0.002 | 0.00537 | -0.056 | -0.33
-2 | 0.062 | 0.00539 | -0.058 | 11.441
-1.5 | 0.125 | 0.0054 | -0.059 | 23.14
-1 | 0.188 | 0.00545 | -0.06 | 34.595
-0.5 | 0.252 | 0.00544 | -0.062 | 46.268
0 | 0.315 | 0.00549 | -0.063 | 57.415
0.5 | 0.379 | 0.00552 | -0.065 | 68.521
1 | 0.442 | 0.00559 | -0.066 | 79.032
1.5 | 0.505 | 0.00565 | -0.067 | 89.478
2 | 0.568 | 0.00571 | -0.069 | 99.5
2.5 | 0.632 | 0.00582 | -0.07 | 108.546
3 | 0.695 | 0.00591 | -0.071 | 117.61
3.5 | 0.754 | 0.00605 | -0.073 | 124.721
4 | 0.816 | 0.00622 | -0.074 | 131.174
4.5 | 0.866 | 0.01096 | -0.074 | 78.96
5 | 0.925 | 0.01135 | -0.076 | 81.537
5.5 | 0.984 | 0.01173 | -0.077 | 83.871
6 | 1.041 | 0.01214 | -0.078 | 85.74
6.5 | 1.098 | 0.0126 | -0.079 | 87.149
7 | 1.154 | 0.01306 | -0.08 | 88.334
7.5 | 1.208 | 0.01356 | -0.082 | 89.141
8 | 1.262 | 0.01407 | -0.083 | 89.682
8.5 | 1.313 | 0.01458 | -0.084 | 90.05
9 | 1.361 | 0.01515 | -0.085 | 89.845
9.5 | 1.407 | 0.01579 | -0.086 | 89.093
10 | 1.449 | 0.0164 | -0.087 | 88.378
10.5 | 1.488 | 0.01711 | -0.088 | 86.961
11 | 1.522 | 0.018 | -0.089 | 84.55
11.5 | 1.55 | 0.01982 | -0.09 | 78.247
12 | 1.577 | 0.02079 | -0.091 | 75.849
12.5 | 1.599 | 0.02181 | -0.092 | 73.314
13 | 1.617 | 0.02297 | -0.093 | 70.366
13.5 | 1.63 | 0.02411 | -0.094 | 67.597
14 | 1.638 | 0.0255 | -0.095 | 64.25
14.5 | 1.642 | 0.02683 | -0.096 | 61.193
15 | 1.637 | 0.02831 | -0.097 | 57.839
15.5 | 1.628 | 0.02982 | -0.098 | 54.582
16 | 1.613 | 0.03178 | -0.098 | 50.752
16.5 | 1.593 | 0.03396 | -0.099 | 46.919
17 | 1.57 | 0.03634 | -0.099 | 43.204
17.5 | 1.543 | 0.03844 | -0.1 | 40.156
18 | 1.512 | 0.04156 | -0.101 | 36.385
18.5 | 1.478 | 0.04514 | -0.101 | 32.733
19 | 1.439 | 0.04986 | -0.101 | 28.858
19.5 | 1.399 | 0.05422 | -0.101 | 25.81

## 66. Re 4M Mach 0.00 (2)
BIGFOIL.COM POLAR EXPORT
NACA65A320
NACA65A320 |  |  |  | Cl Max: | 1.4608 | at alpha= | 20 | deg
XFOIL ncrit=9 |  |  |  | L/D Max: | 110.771 | at alpha= | 4 | deg
Re: | 4000000 |  |  | Cd Min: | 0.06464 | at alpha= | 20 | deg
Mach: | 0 |  |  | Cl=0 at alpha= | -1.6857 | deg
|  |  |  | @ Cl=0.1, Cd= | 0.00491
|  |  |  | @ Cl=0.4, Cd= | 0.005054
|  |  |  | @ Cl=0.6, Cd= | 0.0055006
alpha (deg) | Cl | Cd | Cm | Cl/Cd
-20 | -1.286 | 0.04619 | -0.09 | -27.8415
-19.5 | -1.2654 | 0.04273 | -0.0916 | -29.6139
-19 | -1.2396 | 0.03899 | -0.0946 | -31.7928
-18.5 | -1.2124 | 0.03587 | -0.0961 | -33.7998
-18 | -1.1836 | 0.0329 | -0.0978 | -35.9757
-17.5 | -1.1453 | 0.03019 | -0.101 | -37.9364
-17 | -1.1106 | 0.02759 | -0.1033 | -40.2537
-16.5 | -1.0843 | 0.02578 | -0.1026 | -42.0597
-16 | -1.06 | 0.02391 | -0.1015 | -44.3329
-15.5 | -1.0378 | 0.02199 | -0.1 | -47.1942
-15 | -1.0103 | 0.02043 | -0.0987 | -49.4518
-14.5 | -0.9839 | 0.01883 | -0.0972 | -52.2517
-14 | -0.9534 | 0.01749 | -0.0959 | -54.5111
-13.5 | -0.9238 | 0.01616 | -0.0944 | -57.1658
-13 | -0.8901 | 0.01505 | -0.0931 | -59.1429
-12.5 | -0.8538 | 0.01411 | -0.0919 | -60.5103
-12 | -0.8156 | 0.01332 | -0.0908 | -61.2312
-11.5 | -0.7779 | 0.01254 | -0.0895 | -62.0335
-11 | -0.7373 | 0.01194 | -0.0883 | -61.7504
-10.5 | -0.6957 | 0.01142 | -0.0872 | -60.9194
-10 | -0.6551 | 0.0109 | -0.0857 | -60.1009
-9.5 | -0.6151 | 0.0104 | -0.084 | -59.1442
-9 | -0.5725 | 0.00999 | -0.0825 | -57.3073
-8.5 | -0.5283 | 0.00968 | -0.0812 | -54.5764
-8 | -0.484 | 0.00939 | -0.0798 | -51.5442
-7.5 | -0.4391 | 0.00912 | -0.0784 | -48.1469
-7 | -0.3963 | 0.00881 | -0.0765 | -44.983
-6.5 | -0.3505 | 0.00857 | -0.0751 | -40.8985
-6 | -0.3035 | 0.00839 | -0.0739 | -36.174
-5.5 | -0.2597 | 0.00818 | -0.072 | -31.7482
-5 | -0.2181 | 0.00797 | -0.0695 | -27.3651
-4.5 | -0.1798 | 0.00782 | -0.0662 | -22.9923
-4 | -0.14 | 0.00761 | -0.0632 | -18.3968
-3 | -0.0921 | 0.0064 | -0.0507 | -14.3906
-2.5 | -0.0688 | 0.00567 | -0.0443 | -12.134
-2 | -0.033 | 0.00512 | -0.0406 | -6.4453
-1.5 | 0.0195 | 0.00497 | -0.0404 | 3.9235
-1 | 0.0763 | 0.00491 | -0.0411 | 15.5397
-0.5 | 0.135 | 0.00491 | -0.0421 | 27.4949
0 | 0.1984 | 0.0049 | -0.0444 | 40.4898
0.5 | 0.2599 | 0.00489 | -0.0461 | 53.1493
1 | 0.3165 | 0.00496 | -0.0467 | 63.8105
1.5 | 0.3732 | 0.00502 | -0.0473 | 74.3426
2 | 0.4284 | 0.00509 | -0.0477 | 84.165
2.5 | 0.4839 | 0.00516 | -0.0481 | 93.7791
3 | 0.5373 | 0.00527 | -0.0481 | 101.9545
3.5 | 0.5875 | 0.00542 | -0.0474 | 108.3948
4 | 0.6325 | 0.00571 | -0.0457 | 110.7706
4.5 | 0.6711 | 0.00616 | -0.0428 | 108.9448
5 | 0.6915 | 0.0071 | -0.0365 | 97.3944
5.5 | 0.7081 | 0.00821 | -0.0299 | 86.2485
6 | 0.7243 | 0.00945 | -0.0236 | 76.6455
6.5 | 0.737 | 0.01091 | -0.0172 | 67.5527
7 | 0.7484 | 0.0126 | -0.011 | 59.3968
7.5 | 0.7888 | 0.01327 | -0.0096 | 59.4424
8 | 0.8263 | 0.01408 | -0.0078 | 58.6861
8.5 | 0.8648 | 0.01488 | -0.0062 | 58.1183
9 | 0.9013 | 0.01581 | -0.0045 | 57.0082
9.5 | 0.9396 | 0.01667 | -0.0032 | 56.3647
10 | 0.9771 | 0.01762 | -0.0018 | 55.454
10.5 | 1.0122 | 0.01871 | -0.0003 | 54.0994
11 | 1.0449 | 0.01997 | 0.0014 | 52.3235
11.5 | 1.0798 | 0.02116 | 0.0027 | 51.0302
12.5 | 1.1475 | 0.02374 | 0.0052 | 48.3361
13 | 1.2027 | 0.02545 | 0.0017 | 47.2574
13.5 | 1.2307 | 0.02711 | 0.0035 | 45.3965
14 | 1.2605 | 0.02872 | 0.0049 | 43.8893
14.5 | 1.2853 | 0.0307 | 0.0067 | 41.8664
15 | 1.3105 | 0.03272 | 0.0082 | 40.052
15.5 | 1.3355 | 0.03481 | 0.0096 | 38.3654
16 | 1.3556 | 0.03731 | 0.0111 | 36.3334
16.5 | 1.3791 | 0.03958 | 0.0123 | 34.8434
17 | 1.3927 | 0.04271 | 0.014 | 32.6083
17.5 | 1.4066 | 0.04592 | 0.0153 | 30.6315
18 | 1.417 | 0.04949 | 0.0167 | 28.632
18.5 | 1.4279 | 0.05314 | 0.0177 | 26.8705
19 | 1.4389 | 0.0569 | 0.0184 | 25.2882
19.5 | 1.453 | 0.06041 | 0.0189 | 24.0523
20 | 1.4608 | 0.06464 | 0.0193 | 22.599

## 67. Re 4M Mach 0.10 (1)
BIGFOIL.COM POLAR EXPORT
NACA65A320
NACA65A320 |  |  |  | Cl Max: | 1.63 | at alpha= | 14 | deg
JavaFoil+Calcfoil stall+Eppler ext transition |  |  |  | L/D Max: | 130.434 | at alpha= | 4 | deg
Re: | 4000000 |  |  | Cd Min: | 0.00539 | at alpha= | -2.5 | deg
Mach: | 0.1 |  |  | Cl=0 at alpha= | -2.4844 | deg
|  |  |  | @ Cl=0.1, Cd= | 0.0054041
|  |  |  | @ Cl=0.4, Cd= | 0.0055419
|  |  |  | @ Cl=0.6, Cd= | 0.0057972
alpha (deg) | Cl | Cd | Cm | Cl/Cd
-20 | -0.961 | 0.14085 | -0.006 | -6.825
-19.5 | -0.989 | 0.12718 | -0.007 | -7.779
-19 | -1.017 | 0.11432 | -0.009 | -8.892
-18.5 | -1.066 | 0.08504 | -0.011 | -12.532
-18 | -1.126 | 0.05572 | -0.013 | -20.207
-17.5 | -1.149 | 0.04812 | -0.014 | -23.88
-17 | -1.172 | 0.03981 | -0.016 | -29.452
-16.5 | -1.185 | 0.03518 | -0.017 | -33.691
-16 | -1.194 | 0.03098 | -0.018 | -38.548
-15.5 | -1.197 | 0.02747 | -0.02 | -43.595
-15 | -1.19 | 0.02514 | -0.021 | -47.357
-14.5 | -1.176 | 0.02308 | -0.022 | -50.957
-14 | -1.157 | 0.02153 | -0.024 | -53.751
-13.5 | -1.135 | 0.01988 | -0.025 | -57.108
-13 | -1.108 | 0.01858 | -0.026 | -59.649
-12.5 | -1.079 | 0.01715 | -0.028 | -62.924
-12 | -1.047 | 0.01592 | -0.029 | -65.776
-11.5 | -1.013 | 0.01476 | -0.031 | -68.626
-11 | -0.974 | 0.01385 | -0.032 | -70.284
-10.5 | -0.931 | 0.0126 | -0.034 | -73.919
-10 | -0.885 | 0.01211 | -0.035 | -73.066
-9.5 | -0.835 | 0.01168 | -0.036 | -71.521
-9 | -0.784 | 0.01123 | -0.038 | -69.827
-8.5 | -0.73 | 0.01082 | -0.039 | -67.439
-8 | -0.674 | 0.01044 | -0.041 | -64.613
-7.5 | -0.618 | 0.01007 | -0.042 | -61.335
-7 | -0.561 | 0.00973 | -0.044 | -57.692
-6.5 | -0.504 | 0.00943 | -0.045 | -53.417
-6 | -0.442 | 0.0091 | -0.047 | -48.589
-5.5 | -0.38 | 0.00879 | -0.048 | -43.214
-5 | -0.318 | 0.00862 | -0.05 | -36.838
-4.5 | -0.255 | 0.00839 | -0.051 | -30.371
-4 | -0.192 | 0.00818 | -0.052 | -23.463
-3.5 | -0.129 | 0.00801 | -0.054 | -16.054
-3 | -0.065 | 0.00788 | -0.055 | -8.284
-2.5 | -0.002 | 0.00539 | -0.057 | -0.33
-2 | 0.062 | 0.00541 | -0.058 | 11.453
-1.5 | 0.126 | 0.0054 | -0.059 | 23.267
-1 | 0.189 | 0.00544 | -0.061 | 34.777
-0.5 | 0.253 | 0.00544 | -0.062 | 46.503
0 | 0.317 | 0.00549 | -0.064 | 57.709
0.5 | 0.38 | 0.00552 | -0.065 | 68.898
1 | 0.444 | 0.00559 | -0.066 | 79.412
1.5 | 0.508 | 0.00568 | -0.068 | 89.358
2 | 0.571 | 0.00577 | -0.069 | 99.023
2.5 | 0.635 | 0.00583 | -0.07 | 108.836
3 | 0.698 | 0.00591 | -0.072 | 118.139
3.5 | 0.758 | 0.00608 | -0.073 | 124.703
4 | 0.82 | 0.00629 | -0.074 | 130.434
4.5 | 0.87 | 0.01103 | -0.075 | 78.878
5 | 0.929 | 0.01142 | -0.076 | 81.391
5.5 | 0.988 | 0.01181 | -0.077 | 83.683
6 | 1.046 | 0.01223 | -0.078 | 85.526
6.5 | 1.103 | 0.01271 | -0.08 | 86.766
7 | 1.159 | 0.01316 | -0.081 | 88.024
7.5 | 1.213 | 0.01367 | -0.082 | 88.787
8 | 1.267 | 0.0142 | -0.083 | 89.226
8.5 | 1.318 | 0.01472 | -0.084 | 89.555
9 | 1.366 | 0.0153 | -0.086 | 89.277
9.5 | 1.411 | 0.01595 | -0.087 | 88.462
10 | 1.453 | 0.01659 | -0.088 | 87.606
10.5 | 1.491 | 0.01735 | -0.089 | 85.932
11 | 1.524 | 0.01814 | -0.09 | 84.026
11.5 | 1.552 | 0.02009 | -0.091 | 77.231
12 | 1.577 | 0.02111 | -0.092 | 74.704
12.5 | 1.597 | 0.02216 | -0.093 | 72.09
13 | 1.613 | 0.02344 | -0.094 | 68.812
13.5 | 1.624 | 0.02454 | -0.095 | 66.177
14 | 1.63 | 0.02591 | -0.095 | 62.908
14.5 | 1.63 | 0.02754 | -0.096 | 59.173
15 | 1.622 | 0.02891 | -0.097 | 56.103
15.5 | 1.608 | 0.03054 | -0.098 | 52.646
16 | 1.588 | 0.03261 | -0.099 | 48.708
16.5 | 1.564 | 0.03495 | -0.099 | 44.749
17 | 1.536 | 0.03725 | -0.1 | 41.24
17.5 | 1.503 | 0.04028 | -0.1 | 37.314
18 | 1.467 | 0.04328 | -0.101 | 33.9
18.5 | 1.426 | 0.04733 | -0.101 | 30.136
19 | 1.381 | 0.05278 | -0.101 | 26.173

## 68. Re 4M Mach 0.10 (2)
BIGFOIL.COM POLAR EXPORT
NACA65A320
NACA65A320 |  |  |  | Cl Max: | 1.4534 | at alpha= | 20 | deg
XFOIL ncrit=9 |  |  |  | L/D Max: | 110.698 | at alpha= | 4 | deg
Re: | 4000000 |  |  | Cd Min: | 0.06705 | at alpha= | 20 | deg
Mach: | 0.1 |  |  | Cl=0 at alpha= | -1.6789 | deg
|  |  |  | @ Cl=0.1, Cd= | 0.00492
|  |  |  | @ Cl=0.4, Cd= | 0.0050673
|  |  |  | @ Cl=0.6, Cd= | 0.0055109
alpha (deg) | Cl | Cd | Cm | Cl/Cd
-20 | -1.2753 | 0.04871 | -0.0922 | -26.1815
-19.5 | -1.2573 | 0.04491 | -0.0937 | -27.996
-19 | -1.2346 | 0.04076 | -0.0968 | -30.2895
-18.5 | -1.2077 | 0.03746 | -0.0983 | -32.2397
-18 | -1.1806 | 0.03422 | -0.1001 | -34.5003
-17.5 | -1.1418 | 0.03155 | -0.103 | -36.1902
-17 | -1.1066 | 0.02869 | -0.1057 | -38.5709
-16.5 | -1.0801 | 0.0268 | -0.105 | -40.3022
-16 | -1.059 | 0.02466 | -0.1037 | -42.944
-15.5 | -1.0344 | 0.0228 | -0.1024 | -45.3684
-15 | -1.0084 | 0.02109 | -0.1009 | -47.8141
-14.5 | -0.981 | 0.01949 | -0.0995 | -50.3335
-14 | -0.953 | 0.01797 | -0.0979 | -53.0328
-13.5 | -0.9235 | 0.01658 | -0.0963 | -55.6996
-13 | -0.8889 | 0.01547 | -0.0951 | -57.4596
-12.5 | -0.854 | 0.01442 | -0.0937 | -59.2233
-12 | -0.8149 | 0.01362 | -0.0926 | -59.8311
-11.5 | -0.7774 | 0.01279 | -0.0912 | -60.7819
-11 | -0.7372 | 0.01213 | -0.09 | -60.7749
-10.5 | -0.6957 | 0.01157 | -0.0888 | -60.1296
-10 | -0.6542 | 0.01105 | -0.0874 | -59.2036
-9 | -0.5719 | 0.01008 | -0.084 | -56.7361
-8.5 | -0.5279 | 0.00975 | -0.0826 | -54.1436
-7.5 | -0.438 | 0.00918 | -0.0798 | -47.7124
-7 | -0.3958 | 0.00885 | -0.0777 | -44.7232
-6.5 | -0.35 | 0.00861 | -0.0762 | -40.6504
-6 | -0.3028 | 0.00842 | -0.0749 | -35.962
-5.5 | -0.2585 | 0.00822 | -0.073 | -31.4477
-5 | -0.2162 | 0.008 | -0.0706 | -27.025
-4.5 | -0.1775 | 0.00785 | -0.0673 | -22.6115
-4 | -0.1391 | 0.00764 | -0.0639 | -18.2068
-3.5 | -0.1129 | 0.00707 | -0.0581 | -15.9689
-2.5 | -0.0686 | 0.00572 | -0.0447 | -11.993
-2 | -0.0341 | 0.00515 | -0.0407 | -6.6214
-1.5 | 0.019 | 0.00498 | -0.0405 | 3.8153
-1 | 0.0758 | 0.00492 | -0.0411 | 15.4065
-0.5 | 0.1349 | 0.00492 | -0.0422 | 27.4187
0 | 0.1989 | 0.00491 | -0.0444 | 40.5092
0.5 | 0.2603 | 0.00491 | -0.0461 | 53.0143
1 | 0.317 | 0.00497 | -0.0466 | 63.7827
1.5 | 0.3742 | 0.00503 | -0.0473 | 74.3936
2 | 0.4295 | 0.00511 | -0.0476 | 84.0509
2.5 | 0.4852 | 0.00518 | -0.048 | 93.668
3 | 0.5383 | 0.0053 | -0.0478 | 101.566
3.5 | 0.5889 | 0.00544 | -0.0472 | 108.2537
4 | 0.6343 | 0.00573 | -0.0455 | 110.6981
4.5 | 0.6725 | 0.00619 | -0.0424 | 108.643
5 | 0.6923 | 0.00715 | -0.036 | 96.8252
5.5 | 0.7081 | 0.0083 | -0.0292 | 85.3133
6 | 0.7233 | 0.00957 | -0.0227 | 75.5799
6.5 | 0.736 | 0.01107 | -0.0163 | 66.486
7 | 0.747 | 0.0128 | -0.0101 | 58.3594
7.5 | 0.7876 | 0.01349 | -0.0086 | 58.384
8 | 0.826 | 0.0143 | -0.0069 | 57.7622
8.5 | 0.8639 | 0.01516 | -0.0052 | 56.9855
9 | 0.9 | 0.01612 | -0.0034 | 55.8313
9.5 | 0.9395 | 0.01698 | -0.0022 | 55.3298
10 | 0.9766 | 0.01798 | -0.0007 | 54.3159
10.5 | 1.0109 | 0.01916 | 0.0009 | 52.761
11 | 1.0434 | 0.02048 | 0.0027 | 50.9473
11.5 | 1.0799 | 0.02163 | 0.0039 | 49.926
12 | 1.1141 | 0.02295 | 0.0052 | 48.5447
12.5 | 1.1462 | 0.02439 | 0.0066 | 46.9947
13.5 | 1.2308 | 0.0278 | 0.0048 | 44.2734
14 | 1.2594 | 0.02956 | 0.0064 | 42.6049
14.5 | 1.2834 | 0.03165 | 0.0082 | 40.5498
15 | 1.3104 | 0.0336 | 0.0097 | 39
15.5 | 1.3352 | 0.03577 | 0.0111 | 37.3274
16 | 1.3543 | 0.03841 | 0.0128 | 35.259
16.5 | 1.3774 | 0.04081 | 0.014 | 33.7515
17 | 1.3854 | 0.04447 | 0.0159 | 31.1536
17.5 | 1.3988 | 0.04781 | 0.0173 | 29.2575
18 | 1.4106 | 0.05136 | 0.0185 | 27.465
18.5 | 1.4224 | 0.05505 | 0.0194 | 25.8383
19 | 1.4343 | 0.05879 | 0.0201 | 24.397
19.5 | 1.4489 | 0.06237 | 0.0205 | 23.2307
20 | 1.4534 | 0.06705 | 0.0209 | 21.6764

## 69. Re 4M Mach 0.25 (1)
BIGFOIL.COM POLAR EXPORT
NACA65A320
NACA65A320 |  |  |  | Cl Max: | 1.573 | at alpha= | 12.5 | deg
JavaFoil+Calcfoil stall+Eppler ext transition |  |  |  | L/D Max: | 131.422 | at alpha= | 4 | deg
Re: | 4000000 |  |  | Cd Min: | 0.00545 | at alpha= | -2 | deg
Mach: | 0.25 |  |  | Cl=0 at alpha= | -2.4848 | deg
|  |  |  | @ Cl=0.1, Cd= | 0.0054666
|  |  |  | @ Cl=0.4, Cd= | 0.0056011
|  |  |  | @ Cl=0.6, Cd= | 0.00587
alpha (deg) | Cl | Cd | Cm | Cl/Cd
-19 | -0.696 | 0.16531 | -0.007 | -4.209
-18.5 | -0.75 | 0.14642 | -0.008 | -5.119
-18 | -0.798 | 0.13762 | -0.009 | -5.798
-17.5 | -0.844 | 0.12755 | -0.01 | -6.616
-17 | -0.886 | 0.11629 | -0.011 | -7.62
-16.5 | -0.934 | 0.09674 | -0.013 | -9.658
-16 | -1.031 | 0.05152 | -0.018 | -20.017
-15.5 | -1.079 | 0.03807 | -0.019 | -28.336
-15 | -1.097 | 0.03353 | -0.021 | -32.702
-14.5 | -1.104 | 0.0295 | -0.022 | -37.414
-14 | -1.107 | 0.025 | -0.024 | -44.289
-13.5 | -1.099 | 0.02297 | -0.025 | -47.83
-13 | -1.085 | 0.02091 | -0.027 | -51.894
-12.5 | -1.065 | 0.0192 | -0.028 | -55.469
-12 | -1.039 | 0.01787 | -0.03 | -58.126
-11.5 | -1.009 | 0.01653 | -0.031 | -61.028
-11 | -0.976 | 0.01527 | -0.033 | -63.916
-10.5 | -0.941 | 0.01342 | -0.034 | -70.088
-10 | -0.897 | 0.01278 | -0.036 | -70.136
-9.5 | -0.849 | 0.01227 | -0.037 | -69.181
-9 | -0.799 | 0.01173 | -0.039 | -68.056
-8.5 | -0.745 | 0.01129 | -0.04 | -65.983
-8 | -0.689 | 0.01087 | -0.042 | -63.377
-7.5 | -0.631 | 0.01046 | -0.043 | -60.331
-7 | -0.572 | 0.01009 | -0.045 | -56.738
-6.5 | -0.512 | 0.00977 | -0.046 | -52.463
-6 | -0.454 | 0.0094 | -0.048 | -48.234
-5.5 | -0.39 | 0.00906 | -0.049 | -43.051
-5 | -0.326 | 0.00879 | -0.051 | -37.116
-4.5 | -0.262 | 0.00862 | -0.052 | -30.374
-4 | -0.197 | 0.00836 | -0.054 | -23.562
-3.5 | -0.132 | 0.00812 | -0.055 | -16.271
-3 | -0.067 | 0.00801 | -0.057 | -8.371
-2.5 | -0.002 | 0.00546 | -0.058 | -0.335
-2 | 0.064 | 0.00545 | -0.06 | 11.675
-1.5 | 0.129 | 0.00548 | -0.061 | 23.583
-1 | 0.195 | 0.00549 | -0.062 | 35.427
-0.5 | 0.26 | 0.00552 | -0.064 | 47.065
0 | 0.326 | 0.00557 | -0.065 | 58.447
0.5 | 0.391 | 0.00559 | -0.067 | 69.959
1 | 0.456 | 0.00567 | -0.068 | 80.505
1.5 | 0.522 | 0.00576 | -0.07 | 90.494
2 | 0.587 | 0.00585 | -0.071 | 100.31
2.5 | 0.652 | 0.00595 | -0.072 | 109.585
3 | 0.717 | 0.00603 | -0.074 | 118.968
3.5 | 0.778 | 0.00624 | -0.075 | 124.809
4 | 0.842 | 0.00641 | -0.076 | 131.422
4.5 | 0.892 | 0.01143 | -0.077 | 78.024
5 | 0.953 | 0.01185 | -0.078 | 80.43
5.5 | 1.013 | 0.01228 | -0.079 | 82.504
6 | 1.072 | 0.01273 | -0.08 | 84.189
6.5 | 1.129 | 0.01327 | -0.082 | 85.108
7 | 1.186 | 0.01379 | -0.083 | 85.971
7.5 | 1.241 | 0.01437 | -0.084 | 86.359
8 | 1.294 | 0.01491 | -0.085 | 86.786
8.5 | 1.345 | 0.01555 | -0.087 | 86.492
9 | 1.391 | 0.01623 | -0.088 | 85.694
9.5 | 1.434 | 0.01699 | -0.089 | 84.371
10 | 1.472 | 0.01773 | -0.09 | 83.042
10.5 | 1.506 | 0.01858 | -0.091 | 81.063
11 | 1.531 | 0.0207 | -0.092 | 73.966
11.5 | 1.552 | 0.02188 | -0.093 | 70.922
12 | 1.566 | 0.02313 | -0.094 | 67.703
12.5 | 1.573 | 0.02444 | -0.095 | 64.386
13 | 1.573 | 0.02579 | -0.096 | 61.013
13.5 | 1.566 | 0.02734 | -0.097 | 57.263
14 | 1.549 | 0.02944 | -0.098 | 52.614
14.5 | 1.522 | 0.03148 | -0.098 | 48.366
15 | 1.482 | 0.0339 | -0.099 | 43.731
15.5 | 1.433 | 0.03681 | -0.099 | 38.926
16 | 1.374 | 0.04063 | -0.1 | 33.81
16.5 | 1.306 | 0.04493 | -0.1 | 29.064
17 | 1.227 | 0.05208 | -0.099 | 23.554
17.5 | 1.138 | 0.06166 | -0.098 | 18.462

## 70. Re 4M Mach 0.25 (2)
BIGFOIL.COM POLAR EXPORT
NACA65A320
NACA65A320 |  |  |  | Cl Max: | 1.4101 | at alpha= | 20 | deg
XFOIL ncrit=9 |  |  |  | L/D Max: | 109.983 | at alpha= | 4 | deg
Re: | 4000000 |  |  | Cd Min: | 0.08082 | at alpha= | 20 | deg
Mach: | 0.25 |  |  | Cl=0 at alpha= | -1.6389 | deg
|  |  |  | @ Cl=0.1, Cd= | 0.0050045
|  |  |  | @ Cl=0.4, Cd= | 0.0051445
|  |  |  | @ Cl=0.6, Cd= | 0.0055799
alpha (deg) | Cl | Cd | Cm | Cl/Cd
-20 | -1.1928 | 0.06569 | -0.1006 | -18.158
-18.5 | -1.1652 | 0.04789 | -0.1096 | -24.3308
-18 | -1.1501 | 0.04291 | -0.1117 | -26.8026
-17.5 | -1.1254 | 0.03875 | -0.1139 | -29.0426
-17 | -1.0847 | 0.03514 | -0.1179 | -30.868
-16.5 | -1.0622 | 0.0324 | -0.1172 | -32.784
-16 | -1.0446 | 0.02955 | -0.1158 | -35.3503
-15.5 | -1.0225 | 0.02711 | -0.1143 | -37.7167
-15 | -0.9954 | 0.02506 | -0.1128 | -39.7207
-14.5 | -0.9673 | 0.02314 | -0.1113 | -41.8021
-14 | -0.9416 | 0.02119 | -0.1094 | -44.4361
-13.5 | -0.9157 | 0.01933 | -0.1073 | -47.372
-13 | -0.883 | 0.01786 | -0.1056 | -49.4401
-12.5 | -0.8509 | 0.01643 | -0.1037 | -51.7894
-12 | -0.8147 | 0.01526 | -0.102 | -53.3879
-11.5 | -0.7751 | 0.01429 | -0.1005 | -54.2407
-10.5 | -0.6937 | 0.01259 | -0.0975 | -55.0993
-10 | -0.65 | 0.01195 | -0.0961 | -54.3933
-9.5 | -0.6098 | 0.01125 | -0.0941 | -54.2044
-9 | -0.5677 | 0.01069 | -0.0922 | -53.1057
-8.5 | -0.5237 | 0.01022 | -0.0905 | -51.2427
-8 | -0.4792 | 0.00982 | -0.0886 | -48.7984
-7.5 | -0.4332 | 0.00952 | -0.0869 | -45.5042
-7 | -0.3905 | 0.00912 | -0.0845 | -42.818
-6.5 | -0.3465 | 0.00884 | -0.0822 | -39.1968
-6 | -0.2991 | 0.00861 | -0.0806 | -34.7387
-5.5 | -0.2525 | 0.0084 | -0.0787 | -30.0595
-5 | -0.2084 | 0.00816 | -0.0762 | -25.5392
-4.5 | -0.1662 | 0.00797 | -0.0733 | -20.8532
-4 | -0.1283 | 0.00778 | -0.0694 | -16.491
-3.5 | -0.1037 | 0.00741 | -0.0627 | -13.9946
-3 | -0.0859 | 0.00667 | -0.0547 | -12.8786
-2.5 | -0.0684 | 0.00596 | -0.0466 | -11.4765
-2 | -0.039 | 0.0053 | -0.0412 | -7.3585
-1.5 | 0.015 | 0.00506 | -0.0408 | 2.9644
-1 | 0.0721 | 0.005 | -0.0411 | 14.42
-0.5 | 0.1347 | 0.00501 | -0.0425 | 26.8862
0 | 0.2002 | 0.00498 | -0.0447 | 40.2008
0.5 | 0.261 | 0.005 | -0.0457 | 52.2
1 | 0.319 | 0.00507 | -0.0462 | 62.9191
1.5 | 0.3787 | 0.00511 | -0.047 | 74.1096
2 | 0.4343 | 0.0052 | -0.047 | 83.5192
2.5 | 0.4898 | 0.00528 | -0.0469 | 92.7652
3 | 0.544 | 0.00541 | -0.0465 | 100.5545
3.5 | 0.5968 | 0.00556 | -0.0459 | 107.3381
4 | 0.6434 | 0.00585 | -0.044 | 109.9829
4.5 | 0.6794 | 0.00641 | -0.0402 | 105.9906
5 | 0.6955 | 0.00749 | -0.0328 | 92.8571
5.5 | 0.7085 | 0.00879 | -0.0254 | 80.603
6 | 0.7205 | 0.01027 | -0.0183 | 70.1558
6.5 | 0.7271 | 0.01212 | -0.011 | 59.9917
7 | 0.7416 | 0.01389 | -0.0053 | 53.3909
7.5 | 0.7809 | 0.01478 | -0.0034 | 52.8349
8 | 0.8204 | 0.01571 | -0.0017 | 52.2215
8.5 | 0.8581 | 0.01676 | 0.0002 | 51.1993
9 | 0.8964 | 0.01784 | 0.0019 | 50.2466
9.5 | 0.9353 | 0.01893 | 0.0034 | 49.4083
10 | 0.9716 | 0.02019 | 0.0052 | 48.1228
10.5 | 1.0055 | 0.02164 | 0.0071 | 46.4649
11 | 1.0401 | 0.02311 | 0.0088 | 45.0065
11.5 | 1.0761 | 0.02452 | 0.0103 | 43.8866
12 | 1.1103 | 0.02611 | 0.0118 | 42.5239
13 | 1.1767 | 0.02999 | 0.0145 | 39.2364
13.5 | 1.2278 | 0.03189 | 0.0121 | 38.5011
14 | 1.2547 | 0.03407 | 0.014 | 36.8271
14.5 | 1.2792 | 0.0365 | 0.016 | 35.0466
15 | 1.3047 | 0.03892 | 0.0177 | 33.5226
15.5 | 1.3258 | 0.0417 | 0.0195 | 31.7938
16 | 1.3451 | 0.04473 | 0.0211 | 30.0715
16.5 | 1.3584 | 0.0483 | 0.0229 | 28.1242
17 | 1.3584 | 0.05311 | 0.0249 | 25.5771
17.5 | 1.3753 | 0.05668 | 0.0259 | 24.2643
18 | 1.3859 | 0.06087 | 0.0269 | 22.7682
18.5 | 1.3918 | 0.06564 | 0.0277 | 21.2035
19 | 1.4002 | 0.07035 | 0.0281 | 19.9033
19.5 | 1.409 | 0.07511 | 0.0282 | 18.7592
20 | 1.4101 | 0.08082 | 0.0279 | 17.4474

## 71. Re 4M Mach 0.50 (1)
BIGFOIL.COM POLAR EXPORT
NACA65A320
NACA65A320 |  |  |  | Cl Max: | 1.439 | at alpha= | 9 | deg
JavaFoil+Calcfoil stall+Eppler ext transition |  |  |  | L/D Max: | 125.058 | at alpha= | 3.5 | deg
Re: | 4000000 |  |  | Cd Min: | 0.00578 | at alpha= | -2 | deg
Mach: | 0.5 |  |  | Cl=0 at alpha= | -2.4863 | deg
|  |  |  | @ Cl=0.1, Cd= | 0.005788
|  |  |  | @ Cl=0.4, Cd= | 0.0059845
|  |  |  | @ Cl=0.6, Cd= | 0.0062551
alpha (deg) | Cl | Cd | Cm | Cl/Cd
-20 | -1.012 | 0.16094 | -0.007 | -6.289
-19.5 | -0.978 | 0.16023 | -0.007 | -6.105
-19 | -0.95 | 0.15598 | -0.008 | -6.09
-18.5 | -0.922 | 0.14752 | -0.009 | -6.248
-18 | -0.895 | 0.15079 | -0.01 | -5.936
-17.5 | -0.866 | 0.14365 | -0.01 | -6.029
-17 | -0.836 | 0.13872 | -0.011 | -6.024
-16.5 | -0.807 | 0.12901 | -0.011 | -6.258
-16 | -0.779 | 0.12813 | -0.012 | -6.08
-15.5 | -0.751 | 0.12288 | -0.013 | -6.11
-15 | -0.723 | 0.11883 | -0.014 | -6.08
-14.5 | -0.694 | 0.11525 | -0.014 | -6.026
-14 | -0.665 | 0.11139 | -0.015 | -5.968
-13.5 | -0.636 | 0.10501 | -0.015 | -6.054
-13 | -0.607 | 0.1003 | -0.016 | -6.055
-12.5 | -0.579 | 0.09693 | -0.017 | -5.971
-12 | -0.55 | 0.09211 | -0.017 | -5.971
-11.5 | -0.522 | 0.09017 | -0.018 | -5.786
-11 | -0.495 | 0.07698 | -0.02 | -6.424
-10.5 | -0.561 | 0.07146 | -0.022 | -7.847
-10 | -0.827 | 0.02054 | -0.039 | -40.271
-9.5 | -0.842 | 0.0179 | -0.041 | -47.052
-9 | -0.825 | 0.0154 | -0.042 | -53.537
-8.5 | -0.787 | 0.01411 | -0.044 | -55.776
-8 | -0.739 | 0.01321 | -0.046 | -55.974
-7.5 | -0.684 | 0.01251 | -0.048 | -54.683
-7 | -0.624 | 0.01186 | -0.049 | -52.634
-6.5 | -0.561 | 0.01129 | -0.051 | -49.693
-6 | -0.494 | 0.01083 | -0.053 | -45.656
-5.5 | -0.427 | 0.01039 | -0.054 | -41.097
-5 | -0.358 | 0.00998 | -0.056 | -35.889
-4.5 | -0.288 | 0.00961 | -0.058 | -30.006
-4 | -0.218 | 0.0093 | -0.06 | -23.425
-3.5 | -0.148 | 0.00901 | -0.062 | -16.375
-3 | -0.075 | 0.00871 | -0.063 | -8.6
-2.5 | -0.002 | 0.00853 | -0.065 | -0.239
-2 | 0.071 | 0.00578 | -0.067 | 12.319
-1.5 | 0.144 | 0.0058 | -0.068 | 24.881
-1 | 0.218 | 0.00583 | -0.07 | 37.305
-0.5 | 0.291 | 0.00586 | -0.071 | 49.629
0 | 0.364 | 0.00595 | -0.073 | 61.138
0.5 | 0.437 | 0.00602 | -0.075 | 72.618
1 | 0.51 | 0.00612 | -0.076 | 83.396
1.5 | 0.583 | 0.0063 | -0.078 | 92.602
2 | 0.655 | 0.00611 | -0.079 | 107.166
2.5 | 0.727 | 0.00648 | -0.081 | 112.224
3 | 0.797 | 0.00664 | -0.082 | 120.051
3.5 | 0.861 | 0.00688 | -0.083 | 125.058
4 | 0.921 | 0.01285 | -0.084 | 71.682
4.5 | 0.988 | 0.0134 | -0.085 | 73.711
5 | 1.053 | 0.01405 | -0.087 | 74.97
5.5 | 1.118 | 0.01475 | -0.088 | 75.753
6 | 1.179 | 0.0155 | -0.089 | 76.023
6.5 | 1.237 | 0.01634 | -0.091 | 75.671
7 | 1.292 | 0.01721 | -0.092 | 75.054
7.5 | 1.343 | 0.01815 | -0.093 | 73.964
8 | 1.388 | 0.0192 | -0.094 | 72.305
8.5 | 1.424 | 0.02035 | -0.096 | 69.995
9 | 1.439 | 0.02173 | -0.097 | 66.236
9.5 | 1.425 | 0.02502 | -0.098 | 56.965
10 | 1.358 | 0.02744 | -0.099 | 49.485
10.5 | 0.885 | 0.03146 | -0.099 | 28.137
11 | 0.777 | 0.08568 | -0.055 | 9.066
11.5 | 0.802 | 0.08798 | -0.051 | 9.115
12 | 0.831 | 0.0965 | -0.054 | 8.614
12.5 | 0.859 | 0.09579 | -0.054 | 8.965
13 | 0.887 | 0.09903 | -0.055 | 8.953
13.5 | 0.915 | 0.10584 | -0.057 | 8.649
14 | 0.945 | 0.11067 | -0.061 | 8.539

## 72. Re 4M Mach 0.50 (2)
BIGFOIL.COM POLAR EXPORT
NACA65A320
NACA65A320 |  |  |  | Cl Max: | 1.2655 | at alpha= | 15.5 | deg
XFOIL ncrit=9 |  |  |  | L/D Max: | 101.574 | at alpha= | 4 | deg
Re: | 4000000 |  |  | Cd Min: | 0.16605 | at alpha= | 20 | deg
Mach: | 0.5 |  |  | Cl=0 at alpha= | -1.3709 | deg
|  |  |  | @ Cl=0.1, Cd= | 0.0054027
|  |  |  | @ Cl=0.4, Cd= | 0.0056794
|  |  |  | @ Cl=0.6, Cd= | 0.0062163
alpha (deg) | Cl | Cd | Cm | Cl/Cd
-18 | -0.5249 | 0.12996 | -0.1099 | -4.0389
-17.5 | -0.5784 | 0.11453 | -0.1198 | -5.0502
-17 | -0.6162 | 0.10191 | -0.1276 | -6.0465
-16.5 | -0.6382 | 0.09134 | -0.1338 | -6.9871
-16 | -0.6691 | 0.08016 | -0.1405 | -8.3471
-15.5 | -0.6945 | 0.0701 | -0.1459 | -9.9073
-15 | -0.7255 | 0.06035 | -0.1504 | -12.0215
-14.5 | -0.7521 | 0.05185 | -0.153 | -14.5053
-14 | -0.7836 | 0.04386 | -0.1537 | -17.8659
-13.5 | -0.8063 | 0.03733 | -0.1524 | -21.5992
-13 | -0.8114 | 0.03231 | -0.1496 | -25.113
-12.5 | -0.8002 | 0.02849 | -0.1462 | -28.087
-12 | -0.7774 | 0.02547 | -0.1428 | -30.5222
-11.5 | -0.747 | 0.02302 | -0.1394 | -32.45
-11 | -0.7052 | 0.02123 | -0.1366 | -33.2171
-10.5 | -0.6644 | 0.01952 | -0.1336 | -34.0369
-10 | -0.6182 | 0.01813 | -0.1311 | -34.0982
-9.5 | -0.5711 | 0.01687 | -0.1286 | -33.853
-9 | -0.5302 | 0.01544 | -0.1257 | -34.3394
-8.5 | -0.4878 | 0.01415 | -0.1228 | -34.4735
-8 | -0.4398 | 0.01316 | -0.1205 | -33.4195
-7.5 | -0.3943 | 0.01217 | -0.1177 | -32.3993
-7 | -0.3456 | 0.0114 | -0.1153 | -30.3158
-6.5 | -0.3045 | 0.01053 | -0.1117 | -28.9174
-6 | -0.2596 | 0.00995 | -0.1083 | -26.0905
-5.5 | -0.2154 | 0.00944 | -0.1046 | -22.8178
-5 | -0.1693 | 0.0091 | -0.1009 | -18.6044
-4.5 | -0.1284 | 0.00875 | -0.0962 | -14.6743
-4 | -0.0873 | 0.00846 | -0.0913 | -10.3191
-3.5 | -0.0476 | 0.00826 | -0.0862 | -5.7627
-3 | -0.0355 | 0.00768 | -0.0754 | -4.6224
-2.5 | -0.0499 | 0.007 | -0.059 | -7.1286
-1.5 | -0.0172 | 0.00553 | -0.0393 | -3.1103
-1 | 0.0494 | 0.00541 | -0.0398 | 9.1312
-0.5 | 0.1188 | 0.0054 | -0.0409 | 22
0 | 0.1844 | 0.00545 | -0.0412 | 33.8349
0.5 | 0.2522 | 0.00546 | -0.042 | 46.1905
1 | 0.3162 | 0.00555 | -0.0419 | 56.973
1.5 | 0.3787 | 0.00566 | -0.0416 | 66.9081
2 | 0.4445 | 0.00572 | -0.0419 | 77.7098
2.5 | 0.5042 | 0.0059 | -0.0409 | 85.4576
3 | 0.5638 | 0.00609 | -0.0399 | 92.578
3.5 | 0.624 | 0.0063 | -0.039 | 99.0476
4 | 0.6775 | 0.00667 | -0.0368 | 101.5742
4.5 | 0.7036 | 0.00767 | -0.0299 | 91.734
5 | 0.7005 | 0.00959 | -0.0188 | 73.0448
6 | 0.688 | 0.0148 | 0.0008 | 46.4865
6.5 | 0.6691 | 0.0186 | 0.0104 | 35.9731
7 | 0.7049 | 0.02033 | 0.0133 | 34.6729
7.5 | 0.7481 | 0.0218 | 0.0154 | 34.3165
8 | 0.7873 | 0.02354 | 0.0177 | 33.4452
8.5 | 0.827 | 0.02532 | 0.02 | 32.6619
9 | 0.8664 | 0.02719 | 0.0223 | 31.8647
9.5 | 0.9052 | 0.02918 | 0.0246 | 31.0212
10 | 0.9406 | 0.03142 | 0.0271 | 29.9363
10.5 | 0.9732 | 0.03392 | 0.0297 | 28.691
11 | 1.0078 | 0.0364 | 0.0321 | 27.6868
11.5 | 1.0404 | 0.0391 | 0.0345 | 26.6087
12 | 1.0747 | 0.04179 | 0.0368 | 25.7167
12.5 | 1.1038 | 0.04494 | 0.0392 | 24.5616
13 | 1.1267 | 0.04859 | 0.0416 | 23.1879
13.5 | 1.1623 | 0.05153 | 0.0436 | 22.5558
14 | 1.216 | 0.05568 | 0.0417 | 21.8391
14.5 | 1.2468 | 0.05922 | 0.0441 | 21.0537
15 | 1.2618 | 0.06404 | 0.0463 | 19.7033
15.5 | 1.2655 | 0.06998 | 0.0481 | 18.0837
16 | 1.2477 | 0.07796 | 0.049 | 16.0044
16.5 | 1.2283 | 0.08647 | 0.0488 | 14.2049
17 | 1.1928 | 0.09685 | 0.0467 | 12.316
17.5 | 1.1633 | 0.10729 | 0.0434 | 10.8426
18 | 1.1376 | 0.11779 | 0.0392 | 9.6579
18.5 | 1.1053 | 0.12962 | 0.0332 | 8.5272
19 | 1.0792 | 0.14122 | 0.0266 | 7.642
19.5 | 1.0479 | 0.15401 | 0.0186 | 6.8041
20 | 1.0256 | 0.16605 | 0.0108 | 6.1765

## 73. Re 5M Mach 0.00 (1)
BIGFOIL.COM POLAR EXPORT
NACA65A320
NACA65A320 |  |  |  | Cl Max: | 1.644 | at alpha= | 14.5 | deg
JavaFoil+Calcfoil stall+Eppler ext transition |  |  |  | L/D Max: | 132.584 | at alpha= | 4 | deg
Re: | 5000000 |  |  | Cd Min: | 0.00525 | at alpha= | -2 | deg
Mach: | 0 |  |  | Cl=0 at alpha= | -2.4844 | deg
|  |  |  | @ Cl=0.1, Cd= | 0.005256
|  |  |  | @ Cl=0.4, Cd= | 0.0053967
|  |  |  | @ Cl=0.6, Cd= | 0.00561
alpha (deg) | Cl | Cd | Cm | Cl/Cd
-20 | -1.018 | 0.12239 | -0.007 | -8.321
-19.5 | -1.056 | 0.1 | -0.008 | -10.558
-19 | -1.102 | 0.07489 | -0.01 | -14.714
-18.5 | -1.153 | 0.0512 | -0.012 | -22.524
-18 | -1.174 | 0.04467 | -0.013 | -26.281
-17.5 | -1.189 | 0.04009 | -0.014 | -29.65
-17 | -1.206 | 0.03366 | -0.016 | -35.833
-16.5 | -1.211 | 0.03123 | -0.017 | -38.778
-16 | -1.215 | 0.02791 | -0.018 | -43.513
-15.5 | -1.213 | 0.02517 | -0.02 | -48.209
-15 | -1.203 | 0.02319 | -0.021 | -51.871
-14.5 | -1.186 | 0.0214 | -0.022 | -55.431
-14 | -1.166 | 0.01981 | -0.024 | -58.851
-13.5 | -1.141 | 0.0186 | -0.025 | -61.322
-13 | -1.114 | 0.01713 | -0.026 | -65.034
-12.5 | -1.084 | 0.01591 | -0.028 | -68.132
-12 | -1.053 | 0.0147 | -0.029 | -71.582
-11.5 | -1.015 | 0.01383 | -0.031 | -73.413
-11 | -0.974 | 0.0131 | -0.032 | -74.336
-10.5 | -0.931 | 0.012 | -0.033 | -77.597
-10 | -0.884 | 0.01153 | -0.035 | -76.667
-9.5 | -0.834 | 0.01112 | -0.036 | -75.031
-9 | -0.782 | 0.0107 | -0.038 | -73.122
-8.5 | -0.728 | 0.01032 | -0.039 | -70.543
-8 | -0.673 | 0.00994 | -0.041 | -67.712
-7.5 | -0.62 | 0.00961 | -0.042 | -64.506
-7 | -0.562 | 0.00931 | -0.044 | -60.344
-6.5 | -0.501 | 0.00898 | -0.045 | -55.84
-6 | -0.44 | 0.00868 | -0.047 | -50.669
-5.5 | -0.378 | 0.00851 | -0.048 | -44.413
-5 | -0.316 | 0.00826 | -0.049 | -38.261
-4.5 | -0.254 | 0.0081 | -0.051 | -31.305
-4 | -0.191 | 0.00788 | -0.052 | -24.239
-3.5 | -0.128 | 0.00774 | -0.053 | -16.54
-3 | -0.065 | 0.00759 | -0.055 | -8.563
-2.5 | -0.002 | 0.00529 | -0.056 | -0.334
-2 | 0.062 | 0.00525 | -0.058 | 11.746
-1.5 | 0.125 | 0.00526 | -0.059 | 23.769
-1 | 0.188 | 0.00527 | -0.06 | 35.73
-0.5 | 0.252 | 0.00529 | -0.062 | 47.618
0 | 0.315 | 0.00532 | -0.063 | 59.256
0.5 | 0.379 | 0.00538 | -0.065 | 70.322
1 | 0.442 | 0.00543 | -0.066 | 81.405
1.5 | 0.505 | 0.00551 | -0.067 | 91.752
2 | 0.568 | 0.00559 | -0.069 | 101.749
2.5 | 0.632 | 0.00563 | -0.07 | 112.153
3 | 0.695 | 0.0058 | -0.071 | 119.783
3.5 | 0.754 | 0.00594 | -0.073 | 126.983
4 | 0.816 | 0.00615 | -0.074 | 132.584
4.5 | 0.867 | 0.01056 | -0.074 | 82.047
5 | 0.926 | 0.01092 | -0.076 | 84.787
5.5 | 0.985 | 0.0113 | -0.077 | 87.114
6 | 1.042 | 0.01171 | -0.078 | 89.026
6.5 | 1.099 | 0.01212 | -0.079 | 90.664
7 | 1.155 | 0.01257 | -0.081 | 91.847
7.5 | 1.209 | 0.01303 | -0.082 | 92.794
8 | 1.263 | 0.01353 | -0.083 | 93.36
8.5 | 1.315 | 0.01404 | -0.084 | 93.631
9 | 1.363 | 0.01457 | -0.085 | 93.542
9.5 | 1.408 | 0.01518 | -0.086 | 92.776
10 | 1.451 | 0.01577 | -0.087 | 92.02
10.5 | 1.49 | 0.01647 | -0.088 | 90.475
11 | 1.524 | 0.01728 | -0.089 | 88.172
11.5 | 1.553 | 0.01904 | -0.09 | 81.54
12 | 1.579 | 0.01997 | -0.091 | 79.082
12.5 | 1.601 | 0.02092 | -0.092 | 76.51
13 | 1.619 | 0.02203 | -0.093 | 73.476
13.5 | 1.632 | 0.02315 | -0.094 | 70.507
14 | 1.641 | 0.02446 | -0.095 | 67.085
14.5 | 1.644 | 0.0257 | -0.096 | 63.961
15 | 1.64 | 0.02709 | -0.097 | 60.531
15.5 | 1.631 | 0.02848 | -0.098 | 57.254
16 | 1.616 | 0.03034 | -0.098 | 53.272
16.5 | 1.597 | 0.03238 | -0.099 | 49.313
17 | 1.573 | 0.03455 | -0.1 | 45.526
17.5 | 1.547 | 0.03664 | -0.1 | 42.223
18 | 1.516 | 0.03947 | -0.101 | 38.402
18.5 | 1.482 | 0.0428 | -0.101 | 34.613
19 | 1.443 | 0.04712 | -0.101 | 30.636
19.5 | 1.405 | 0.05115 | -0.102 | 27.46

## 74. Re 5M Mach 0.00 (2)
BIGFOIL.COM POLAR EXPORT
NACA65A320
NACA65A320 |  |  |  | Cl Max: | 1.4815 | at alpha= | 20 | deg
XFOIL ncrit=9 |  |  |  | L/D Max: | 108.806 | at alpha= | 4 | deg
Re: | 5000000 |  |  | Cd Min: | 0.06235 | at alpha= | 20 | deg
Mach: | 0 |  |  | Cl=0 at alpha= | -1.749 | deg
|  |  |  | @ Cl=0.1, Cd= | 0.0047219
|  |  |  | @ Cl=0.4, Cd= | 0.0048266
|  |  |  | @ Cl=0.6, Cd= | 0.0055386
alpha (deg) | Cl | Cd | Cm | Cl/Cd
-20 | -1.2995 | 0.04399 | -0.0915 | -29.5408
-19.5 | -1.2688 | 0.04064 | -0.0948 | -31.2205
-19 | -1.2532 | 0.03667 | -0.0959 | -34.1751
-18.5 | -1.2225 | 0.03389 | -0.0976 | -36.0726
-16.5 | -1.1031 | 0.02465 | -0.1011 | -44.7505
-16 | -1.0833 | 0.02255 | -0.0996 | -48.0399
-15.5 | -1.0554 | 0.021 | -0.0984 | -50.2571
-15 | -1.0255 | 0.01958 | -0.0973 | -52.3749
-14.5 | -0.9992 | 0.018 | -0.0957 | -55.5111
-14 | -0.9697 | 0.01664 | -0.0942 | -58.2752
-13.5 | -0.9388 | 0.01537 | -0.0927 | -61.08
-13 | -0.906 | 0.01427 | -0.0913 | -63.4898
-12.5 | -0.8704 | 0.01334 | -0.0899 | -65.2474
-12 | -0.8329 | 0.01256 | -0.0886 | -66.3137
-11.5 | -0.7932 | 0.01191 | -0.0874 | -66.5995
-11 | -0.7548 | 0.01125 | -0.0858 | -67.0933
-10.5 | -0.7136 | 0.01075 | -0.0845 | -66.3814
-10 | -0.6703 | 0.01036 | -0.0833 | -64.7008
-9.5 | -0.6281 | 0.00993 | -0.0819 | -63.2528
-9 | -0.5863 | 0.00953 | -0.0801 | -61.5215
-8.5 | -0.5428 | 0.00922 | -0.0786 | -58.872
-8 | -0.498 | 0.00894 | -0.0772 | -55.7047
-7.5 | -0.4519 | 0.00871 | -0.076 | -51.8829
-7 | -0.4054 | 0.00848 | -0.0748 | -47.8066
-6.5 | -0.3599 | 0.00823 | -0.0733 | -43.7303
-6 | -0.314 | 0.00805 | -0.0718 | -39.0062
-5.5 | -0.2686 | 0.00786 | -0.0702 | -34.173
-5 | -0.2269 | 0.00771 | -0.0677 | -29.4293
-4.5 | -0.1889 | 0.00751 | -0.0643 | -25.1531
-4 | -0.1445 | 0.00735 | -0.0623 | -19.6599
-3.5 | -0.1089 | 0.00697 | -0.0585 | -15.6241
-3 | -0.0824 | 0.00637 | -0.0527 | -12.9356
-2.5 | -0.0562 | 0.00583 | -0.0469 | -9.6398
-2 | -0.0241 | 0.00525 | -0.0423 | -4.5905
-1.5 | 0.0239 | 0.00482 | -0.0413 | 4.9585
-1 | 0.0799 | 0.00474 | -0.0419 | 16.8565
-0.5 | 0.1467 | 0.00468 | -0.0448 | 31.3462
0 | 0.2086 | 0.00467 | -0.0466 | 44.6681
0.5 | 0.2682 | 0.00469 | -0.0479 | 57.1855
1 | 0.3273 | 0.0047 | -0.0491 | 69.6383
1.5 | 0.3816 | 0.0048 | -0.0492 | 79.5
2 | 0.437 | 0.00488 | -0.0496 | 89.5492
2.5 | 0.4917 | 0.00496 | -0.0499 | 99.1331
3 | 0.5451 | 0.00508 | -0.0498 | 107.3031
4 | 0.6289 | 0.00578 | -0.0452 | 108.8062
5 | 0.6788 | 0.00741 | -0.0343 | 91.6059
5.5 | 0.6987 | 0.00845 | -0.0283 | 82.6864
6 | 0.7166 | 0.00964 | -0.0224 | 74.3361
6.5 | 0.7324 | 0.01102 | -0.0165 | 66.461
7 | 0.7594 | 0.01213 | -0.0127 | 62.6051
7.5 | 0.8005 | 0.01276 | -0.0113 | 62.7351
8 | 0.8403 | 0.01345 | -0.0098 | 62.4758
8.5 | 0.879 | 0.01423 | -0.0083 | 61.7709
9 | 0.9182 | 0.015 | -0.0069 | 61.2133
9.5 | 0.9571 | 0.01581 | -0.0055 | 60.5376
10 | 0.9925 | 0.01682 | -0.0038 | 59.0071
10.5 | 1.0276 | 0.01789 | -0.0022 | 57.4399
11 | 1.0642 | 0.01892 | -0.0009 | 56.2474
11.5 | 1.1001 | 0.02001 | 0.0004 | 54.9775
12 | 1.1343 | 0.02124 | 0.0018 | 53.404
12.5 | 1.164 | 0.02276 | 0.0035 | 51.1424
13 | 1.1969 | 0.02411 | 0.0047 | 49.6433
13.5 | 1.2523 | 0.02557 | 0.0015 | 48.9754
14 | 1.2781 | 0.02739 | 0.0034 | 46.663
14.5 | 1.3039 | 0.02927 | 0.0051 | 44.5473
15 | 1.3314 | 0.03107 | 0.0066 | 42.8516
15.5 | 1.3536 | 0.03328 | 0.0083 | 40.6731
16 | 1.3767 | 0.03553 | 0.0098 | 38.7475
16.5 | 1.3998 | 0.03782 | 0.011 | 37.0122
17 | 1.4009 | 0.04183 | 0.0137 | 33.4903
17.5 | 1.4189 | 0.04469 | 0.0148 | 31.7498
18 | 1.4318 | 0.048 | 0.0161 | 29.8292
18.5 | 1.4454 | 0.05135 | 0.0171 | 28.148
19 | 1.457 | 0.05499 | 0.0179 | 26.4957
19.5 | 1.4761 | 0.05799 | 0.0183 | 25.4544
20 | 1.4815 | 0.06235 | 0.0189 | 23.761

## 75. Re 5M Mach 0.10 (1)
BIGFOIL.COM POLAR EXPORT
NACA65A320
NACA65A320 |  |  |  | Cl Max: | 1.632 | at alpha= | 14 | deg
JavaFoil+Calcfoil stall+Eppler ext transition |  |  |  | L/D Max: | 132.961 | at alpha= | 4 | deg
Re: | 5000000 |  |  | Cd Min: | 0.00527 | at alpha= | -2 | deg
Mach: | 0.1 |  |  | Cl=0 at alpha= | -2.4844 | deg
|  |  |  | @ Cl=0.1, Cd= | 0.0052759
|  |  |  | @ Cl=0.4, Cd= | 0.005405
|  |  |  | @ Cl=0.6, Cd= | 0.0056308
alpha (deg) | Cl | Cd | Cm | Cl/Cd
-20 | -0.967 | 0.13332 | -0.007 | -7.255
-19.5 | -0.995 | 0.12145 | -0.008 | -8.19
-19 | -1.033 | 0.0997 | -0.009 | -10.364
-18.5 | -1.102 | 0.0623 | -0.011 | -17.692
-18 | -1.138 | 0.04903 | -0.013 | -23.204
-17.5 | -1.158 | 0.0435 | -0.014 | -26.617
-17 | -1.179 | 0.03672 | -0.016 | -32.103
-16.5 | -1.19 | 0.03277 | -0.017 | -36.327
-16 | -1.198 | 0.02911 | -0.018 | -41.157
-15.5 | -1.201 | 0.02596 | -0.02 | -46.249
-15 | -1.193 | 0.02383 | -0.021 | -50.082
-14.5 | -1.179 | 0.02192 | -0.022 | -53.79
-14 | -1.16 | 0.02048 | -0.024 | -56.631
-13.5 | -1.137 | 0.01895 | -0.025 | -60.008
-13 | -1.111 | 0.01767 | -0.026 | -62.861
-12.5 | -1.083 | 0.01625 | -0.028 | -66.61
-12 | -1.052 | 0.015 | -0.029 | -70.11
-11.5 | -1.016 | 0.0141 | -0.031 | -72.035
-11 | -0.975 | 0.01326 | -0.032 | -73.563
-10.5 | -0.933 | 0.01212 | -0.034 | -76.974
-10 | -0.886 | 0.01163 | -0.035 | -76.205
-9.5 | -0.837 | 0.01121 | -0.036 | -74.649
-9 | -0.785 | 0.01078 | -0.038 | -72.815
-8.5 | -0.731 | 0.0104 | -0.039 | -70.27
-8 | -0.676 | 0.01003 | -0.041 | -67.377
-7.5 | -0.62 | 0.00969 | -0.042 | -63.969
-7 | -0.564 | 0.00933 | -0.044 | -60.514
-6.5 | -0.504 | 0.00898 | -0.045 | -56.046
-6 | -0.442 | 0.00878 | -0.047 | -50.312
-5.5 | -0.38 | 0.00852 | -0.048 | -44.6
-5 | -0.318 | 0.00826 | -0.05 | -38.449
-4.5 | -0.255 | 0.0081 | -0.051 | -31.455
-4 | -0.192 | 0.0079 | -0.052 | -24.291
-3.5 | -0.129 | 0.00776 | -0.054 | -16.573
-3 | -0.065 | 0.00758 | -0.055 | -8.61
-2.5 | -0.002 | 0.00529 | -0.057 | -0.336
-2 | 0.062 | 0.00527 | -0.058 | 11.744
-1.5 | 0.126 | 0.00528 | -0.059 | 23.797
-1 | 0.189 | 0.00527 | -0.061 | 35.924
-0.5 | 0.253 | 0.00532 | -0.062 | 47.605
0 | 0.317 | 0.00532 | -0.064 | 59.571
0.5 | 0.38 | 0.00538 | -0.065 | 70.701
1 | 0.444 | 0.00546 | -0.066 | 81.386
1.5 | 0.508 | 0.00551 | -0.068 | 92.216
2 | 0.571 | 0.00559 | -0.069 | 102.233
2.5 | 0.635 | 0.00568 | -0.07 | 111.793
3 | 0.698 | 0.00581 | -0.072 | 120.197
3.5 | 0.758 | 0.006 | -0.073 | 126.214
4 | 0.82 | 0.00617 | -0.074 | 132.961
4.5 | 0.871 | 0.01063 | -0.075 | 81.882
5 | 0.93 | 0.01099 | -0.076 | 84.635
5.5 | 0.989 | 0.01138 | -0.077 | 86.917
6 | 1.047 | 0.01179 | -0.079 | 88.813
6.5 | 1.104 | 0.01223 | -0.08 | 90.286
7 | 1.16 | 0.01267 | -0.081 | 91.524
7.5 | 1.215 | 0.01316 | -0.082 | 92.282
8 | 1.268 | 0.01365 | -0.083 | 92.935
8.5 | 1.32 | 0.01417 | -0.084 | 93.118
9 | 1.367 | 0.0147 | -0.086 | 93.014
9.5 | 1.413 | 0.01534 | -0.087 | 92.121
10 | 1.455 | 0.01597 | -0.088 | 91.161
10.5 | 1.493 | 0.01666 | -0.089 | 89.615
11 | 1.526 | 0.01744 | -0.09 | 87.536
11.5 | 1.554 | 0.01931 | -0.091 | 80.481
12 | 1.579 | 0.02025 | -0.092 | 77.976
12.5 | 1.599 | 0.02126 | -0.093 | 75.23
13 | 1.615 | 0.02247 | -0.094 | 71.857
13.5 | 1.626 | 0.02352 | -0.095 | 69.138
14 | 1.632 | 0.02485 | -0.096 | 65.688
14.5 | 1.632 | 0.02637 | -0.096 | 61.89
15 | 1.624 | 0.0277 | -0.097 | 58.627
15.5 | 1.611 | 0.02918 | -0.098 | 55.204
16 | 1.592 | 0.03112 | -0.099 | 51.151
16.5 | 1.567 | 0.03335 | -0.099 | 47.003
17 | 1.539 | 0.03546 | -0.1 | 43.409
17.5 | 1.507 | 0.03831 | -0.101 | 39.329
18 | 1.471 | 0.04105 | -0.101 | 35.829
18.5 | 1.431 | 0.04484 | -0.101 | 31.909
19 | 1.387 | 0.04973 | -0.101 | 27.882

## 76. Re 5M Mach 0.10 (2)
BIGFOIL.COM POLAR EXPORT
NACA65A320
NACA65A320 |  |  |  | Cl Max: | 1.4753 | at alpha= | 20 | deg
XFOIL ncrit=9 |  |  |  | L/D Max: | 110.522 | at alpha= | 3.5 | deg
Re: | 5000000 |  |  | Cd Min: | 0.06465 | at alpha= | 20 | deg
Mach: | 0.1 |  |  | Cl=0 at alpha= | -1.7427 | deg
|  |  |  | @ Cl=0.1, Cd= | 0.004743
|  |  |  | @ Cl=0.4, Cd= | 0.0048349
|  |  |  | @ Cl=0.6, Cd= | 0.0054478
alpha (deg) | Cl | Cd | Cm | Cl/Cd
-20 | -1.2892 | 0.0465 | -0.0937 | -27.7247
-19 | -1.2465 | 0.03855 | -0.0982 | -32.3346
-18.5 | -1.2164 | 0.03558 | -0.1 | -34.1877
-17.5 | -1.1501 | 0.02951 | -0.1053 | -38.9732
-17 | -1.1264 | 0.02743 | -0.1044 | -41.0645
-16.5 | -1.101 | 0.02554 | -0.1034 | -43.1088
-16 | -1.0807 | 0.02339 | -0.1019 | -46.2035
-15.5 | -1.0539 | 0.0217 | -0.1007 | -48.5668
-15 | -1.023 | 0.02027 | -0.0996 | -50.4687
-14.5 | -0.9973 | 0.0186 | -0.098 | -53.6183
-14 | -0.9671 | 0.01723 | -0.0965 | -56.1288
-13.5 | -0.938 | 0.01582 | -0.0948 | -59.292
-13 | -0.9057 | 0.01464 | -0.0932 | -61.8648
-12.5 | -0.8696 | 0.01368 | -0.0919 | -63.5673
-12 | -0.8333 | 0.0128 | -0.0904 | -65.1016
-11.5 | -0.7934 | 0.01211 | -0.0891 | -65.5161
-11 | -0.7548 | 0.01143 | -0.0875 | -66.0367
-10.5 | -0.7137 | 0.01089 | -0.0861 | -65.5372
-10 | -0.6704 | 0.01047 | -0.0849 | -64.0306
-9.5 | -0.6276 | 0.01004 | -0.0835 | -62.51
-9 | -0.5859 | 0.00962 | -0.0817 | -60.9044
-8.5 | -0.5423 | 0.00929 | -0.0801 | -58.3746
-8 | -0.4975 | 0.009 | -0.0786 | -55.2778
-7.5 | -0.4519 | 0.00876 | -0.0772 | -51.5868
-7 | -0.4051 | 0.00853 | -0.0759 | -47.4912
-6.5 | -0.3594 | 0.00827 | -0.0744 | -43.4583
-6 | -0.3134 | 0.00808 | -0.0729 | -38.7871
-5.5 | -0.2675 | 0.00789 | -0.0712 | -33.9037
-5 | -0.2247 | 0.00774 | -0.0689 | -29.031
-4.5 | -0.1874 | 0.00754 | -0.0652 | -24.8541
-4 | -0.1438 | 0.00738 | -0.063 | -19.4851
-3.5 | -0.1055 | 0.00706 | -0.0596 | -14.9433
-3 | -0.0819 | 0.00641 | -0.0532 | -12.7769
-2 | -0.0245 | 0.00527 | -0.0425 | -4.649
-1.5 | 0.0231 | 0.00483 | -0.0413 | 4.7826
-0.5 | 0.1469 | 0.00469 | -0.0449 | 31.322
0 | 0.2089 | 0.00469 | -0.0467 | 44.5416
0.5 | 0.2686 | 0.00471 | -0.0479 | 57.0276
1 | 0.328 | 0.00471 | -0.0491 | 69.6391
1.5 | 0.3827 | 0.00481 | -0.0492 | 79.5634
2 | 0.4382 | 0.00489 | -0.0496 | 89.6115
2.5 | 0.4931 | 0.00498 | -0.0498 | 99.0161
3 | 0.5467 | 0.00509 | -0.0497 | 107.4067
3.5 | 0.5924 | 0.00536 | -0.048 | 110.5224
4 | 0.6305 | 0.0058 | -0.0449 | 108.7069
4.5 | 0.6592 | 0.0065 | -0.04 | 101.4154
5 | 0.6789 | 0.00748 | -0.0336 | 90.762
5.5 | 0.699 | 0.00853 | -0.0277 | 81.9461
6.5 | 0.729 | 0.01127 | -0.0152 | 64.685
7 | 0.7585 | 0.01231 | -0.0118 | 61.6166
7.5 | 0.8002 | 0.01294 | -0.0105 | 61.8393
8 | 0.8391 | 0.0137 | -0.0088 | 61.2482
8.5 | 0.8785 | 0.01447 | -0.0073 | 60.7118
9 | 0.9181 | 0.01526 | -0.0059 | 60.1638
9.5 | 0.9561 | 0.01615 | -0.0044 | 59.2012
10 | 0.9916 | 0.01719 | -0.0026 | 57.6847
10.5 | 1.0278 | 0.01825 | -0.0011 | 56.3178
11 | 1.064 | 0.01934 | 0.0003 | 55.0155
11.5 | 1.0989 | 0.02054 | 0.0017 | 53.5005
12 | 1.1341 | 0.02176 | 0.003 | 52.1186
12.5 | 1.1641 | 0.02331 | 0.0048 | 49.9399
13 | 1.1968 | 0.02473 | 0.0061 | 48.3947
13.5 | 1.252 | 0.02627 | 0.0029 | 47.6589
14 | 1.278 | 0.02812 | 0.0048 | 45.4481
14.5 | 1.3037 | 0.03008 | 0.0067 | 43.3411
15 | 1.3298 | 0.03205 | 0.0082 | 41.4914
15.5 | 1.3514 | 0.03439 | 0.01 | 39.2963
16 | 1.3756 | 0.03662 | 0.0114 | 37.5642
16.5 | 1.3961 | 0.03914 | 0.0129 | 35.6694
17 | 1.3966 | 0.04332 | 0.0155 | 32.2392
17.5 | 1.4151 | 0.04621 | 0.0166 | 30.6232
18 | 1.4295 | 0.04949 | 0.0178 | 28.8846
18.5 | 1.4396 | 0.05326 | 0.0189 | 27.0297
19 | 1.4517 | 0.05697 | 0.0197 | 25.4818
19.5 | 1.4679 | 0.06035 | 0.0201 | 24.3231
20 | 1.4753 | 0.06465 | 0.0205 | 22.8198

## 77. Re 5M Mach 0.25 (1)
BIGFOIL.COM POLAR EXPORT
NACA65A320
NACA65A320 |  |  |  | Cl Max: | 1.576 | at alpha= | 13 | deg
JavaFoil+Calcfoil stall+Eppler ext transition |  |  |  | L/D Max: | 132.686 | at alpha= | 4 | deg
Re: | 5000000 |  |  | Cd Min: | 0.00532 | at alpha= | -2 | deg
Mach: | 0.25 |  |  | Cl=0 at alpha= | -2.4848 | deg
|  |  |  | @ Cl=0.1, Cd= | 0.0053255
|  |  |  | @ Cl=0.4, Cd= | 0.0054811
|  |  |  | @ Cl=0.6, Cd= | 0.00571
alpha (deg) | Cl | Cd | Cm | Cl/Cd
-19 | -0.696 | 0.16427 | -0.007 | -4.237
-18.5 | -0.75 | 0.1442 | -0.008 | -5.203
-18 | -0.801 | 0.13304 | -0.009 | -6.021
-17.5 | -0.847 | 0.1228 | -0.01 | -6.9
-17 | -0.891 | 0.11093 | -0.012 | -8.031
-16.5 | -0.954 | 0.08218 | -0.014 | -11.605
-16 | -1.047 | 0.04377 | -0.018 | -23.913
-15.5 | -1.086 | 0.03477 | -0.02 | -31.231
-15 | -1.102 | 0.03105 | -0.021 | -35.498
-14.5 | -1.108 | 0.02763 | -0.023 | -40.1
-14 | -1.11 | 0.02369 | -0.024 | -46.874
-13.5 | -1.102 | 0.02181 | -0.025 | -50.498
-13 | -1.087 | 0.01991 | -0.027 | -54.602
-12.5 | -1.067 | 0.01834 | -0.028 | -58.153
-12 | -1.042 | 0.01696 | -0.03 | -61.401
-11.5 | -1.013 | 0.01565 | -0.031 | -64.701
-11 | -0.98 | 0.0144 | -0.033 | -68.062
-10.5 | -0.942 | 0.01288 | -0.034 | -73.139
-10 | -0.898 | 0.01231 | -0.036 | -72.964
-9.5 | -0.85 | 0.0118 | -0.037 | -72.089
-9 | -0.8 | 0.01132 | -0.039 | -70.663
-8.5 | -0.746 | 0.01083 | -0.04 | -68.837
-8 | -0.69 | 0.01044 | -0.042 | -66.095
-7.5 | -0.632 | 0.01007 | -0.043 | -62.779
-7 | -0.573 | 0.0097 | -0.045 | -59.096
-6.5 | -0.517 | 0.00942 | -0.047 | -54.864
-6 | -0.454 | 0.00907 | -0.048 | -50.016
-5.5 | -0.39 | 0.00877 | -0.049 | -44.487
-5 | -0.326 | 0.00849 | -0.051 | -38.427
-4.5 | -0.262 | 0.00823 | -0.052 | -31.797
-4 | -0.197 | 0.0081 | -0.054 | -24.338
-3.5 | -0.132 | 0.00787 | -0.055 | -16.796
-3 | -0.067 | 0.00775 | -0.057 | -8.659
-2.5 | -0.002 | 0.00535 | -0.058 | -0.342
-2 | 0.064 | 0.00532 | -0.06 | 11.969
-1.5 | 0.129 | 0.00533 | -0.061 | 24.228
-1 | 0.195 | 0.00535 | -0.062 | 36.393
-0.5 | 0.26 | 0.00539 | -0.064 | 48.204
0 | 0.326 | 0.00539 | -0.065 | 60.353
0.5 | 0.391 | 0.00547 | -0.067 | 71.456
1 | 0.456 | 0.00555 | -0.068 | 82.278
1.5 | 0.522 | 0.0056 | -0.07 | 93.182
2 | 0.587 | 0.00569 | -0.071 | 103.242
2.5 | 0.652 | 0.00579 | -0.072 | 112.65
3 | 0.717 | 0.00592 | -0.074 | 121.228
3.5 | 0.778 | 0.00611 | -0.075 | 127.313
4 | 0.842 | 0.00635 | -0.076 | 132.686
4.5 | 0.893 | 0.011 | -0.077 | 81.143
5 | 0.954 | 0.01141 | -0.078 | 83.539
5.5 | 1.014 | 0.01183 | -0.079 | 85.687
6 | 1.073 | 0.01227 | -0.081 | 87.448
6.5 | 1.13 | 0.01277 | -0.082 | 88.554
7 | 1.187 | 0.01326 | -0.083 | 89.484
7.5 | 1.242 | 0.0138 | -0.084 | 90.026
8 | 1.296 | 0.01437 | -0.085 | 90.166
8.5 | 1.347 | 0.01493 | -0.087 | 90.195
9 | 1.393 | 0.01557 | -0.088 | 89.458
9.5 | 1.436 | 0.01631 | -0.089 | 88.045
10 | 1.474 | 0.01703 | -0.09 | 86.568
10.5 | 1.508 | 0.01786 | -0.091 | 84.425
11 | 1.533 | 0.01987 | -0.092 | 77.147
11.5 | 1.554 | 0.02101 | -0.093 | 73.952
12 | 1.568 | 0.02224 | -0.094 | 70.516
12.5 | 1.575 | 0.02344 | -0.095 | 67.216
13 | 1.576 | 0.02476 | -0.096 | 63.644
13.5 | 1.568 | 0.02622 | -0.097 | 59.804
14 | 1.552 | 0.02819 | -0.098 | 55.044
14.5 | 1.525 | 0.03001 | -0.099 | 50.829
15 | 1.486 | 0.03235 | -0.099 | 45.921
15.5 | 1.436 | 0.03506 | -0.1 | 40.958
16 | 1.377 | 0.03853 | -0.1 | 35.749
16.5 | 1.31 | 0.04247 | -0.1 | 30.854
17 | 1.233 | 0.04857 | -0.1 | 25.378
17.5 | 1.147 | 0.05638 | -0.099 | 20.347
18 | 1.042 | 0.07457 | -0.096 | 13.972

## 78. Re 5M Mach 0.25 (2)
BIGFOIL.COM POLAR EXPORT
NACA65A320
NACA65A320 |  |  |  | Cl Max: | 1.4362 | at alpha= | 20 | deg
XFOIL ncrit=9 |  |  |  | L/D Max: | 110.533 | at alpha= | 3.5 | deg
Re: | 5000000 |  |  | Cd Min: | 0.0779 | at alpha= | 20 | deg
Mach: | 0.25 |  |  | Cl=0 at alpha= | -1.7099 | deg
|  |  |  | @ Cl=0.1, Cd= | 0.0047943
|  |  |  | @ Cl=0.4, Cd= | 0.0048996
|  |  |  | @ Cl=0.6, Cd= | 0.0054333
alpha (deg) | Cl | Cd | Cm | Cl/Cd
-20 | -1.2214 | 0.06171 | -0.1034 | -19.7926
-19.5 | -1.2091 | 0.05547 | -0.1077 | -21.7974
-19 | -1.2013 | 0.04979 | -0.1098 | -24.1273
-18.5 | -1.1864 | 0.04478 | -0.1118 | -26.494
-18 | -1.1609 | 0.04058 | -0.1142 | -28.6077
-17.5 | -1.1294 | 0.03631 | -0.1179 | -31.1044
-17 | -1.1097 | 0.03339 | -0.117 | -33.2345
-16.5 | -1.0866 | 0.03086 | -0.1159 | -35.2106
-16 | -1.0645 | 0.02835 | -0.1146 | -37.5485
-15 | -1.0178 | 0.02378 | -0.1113 | -42.8007
-14.5 | -0.9881 | 0.02198 | -0.1098 | -44.9545
-14 | -0.9571 | 0.02034 | -0.1082 | -47.0551
-13.5 | -0.9304 | 0.01853 | -0.1061 | -50.2105
-13 | -0.8984 | 0.01707 | -0.1042 | -52.6303
-12.5 | -0.8666 | 0.01565 | -0.1021 | -55.3738
-12 | -0.8328 | 0.0144 | -0.1001 | -57.8333
-11.5 | -0.7939 | 0.01343 | -0.0985 | -59.1139
-11 | -0.7528 | 0.0126 | -0.0969 | -59.746
-10.5 | -0.7123 | 0.01181 | -0.0952 | -60.3133
-10 | -0.6691 | 0.0112 | -0.0936 | -59.7411
-9 | -0.5823 | 0.01016 | -0.09 | -57.313
-8.5 | -0.5393 | 0.00969 | -0.088 | -55.6553
-7.5 | -0.4482 | 0.00903 | -0.0843 | -49.6346
-7 | -0.4007 | 0.0088 | -0.0827 | -45.5341
-6.5 | -0.3564 | 0.0085 | -0.0804 | -41.9294
-6 | -0.3099 | 0.00824 | -0.0785 | -37.6092
-5.5 | -0.2627 | 0.00804 | -0.0767 | -32.6741
-5 | -0.2157 | 0.00787 | -0.0748 | -27.4079
-4.5 | -0.1742 | 0.00766 | -0.0717 | -22.7415
-4 | -0.1368 | 0.00753 | -0.0676 | -18.1673
-3.5 | -0.0966 | 0.00731 | -0.0642 | -13.2148
-2.5 | -0.0538 | 0.00605 | -0.0496 | -8.8926
-2 | -0.0253 | 0.00545 | -0.0438 | -4.6422
-1.5 | 0.0183 | 0.00493 | -0.0414 | 3.712
-1 | 0.0784 | 0.00481 | -0.0424 | 16.2994
-0.5 | 0.147 | 0.00476 | -0.0452 | 30.8824
0 | 0.2098 | 0.00476 | -0.0468 | 44.0756
0.5 | 0.2709 | 0.00477 | -0.0479 | 56.7925
1 | 0.3312 | 0.00479 | -0.0489 | 69.1441
1.5 | 0.3877 | 0.00488 | -0.049 | 79.4467
2 | 0.4441 | 0.00497 | -0.0491 | 89.3561
2.5 | 0.4992 | 0.00508 | -0.0489 | 98.2677
3 | 0.553 | 0.00519 | -0.0485 | 106.5511
3.5 | 0.6013 | 0.00544 | -0.0469 | 110.5331
4 | 0.6382 | 0.00594 | -0.0431 | 107.4411
4.5 | 0.6653 | 0.00671 | -0.0376 | 99.1505
5 | 0.6802 | 0.00786 | -0.0302 | 86.5394
5.5 | 0.6986 | 0.00903 | -0.0238 | 77.3643
6 | 0.7123 | 0.01048 | -0.0171 | 67.9676
6.5 | 0.7169 | 0.01243 | -0.0095 | 57.675
7 | 0.7528 | 0.01339 | -0.007 | 56.2211
7.5 | 0.7959 | 0.0141 | -0.0055 | 56.4468
8.5 | 0.8748 | 0.01595 | -0.002 | 54.8464
9 | 0.9142 | 0.01694 | -0.0003 | 53.9669
9.5 | 0.9525 | 0.01803 | 0.0014 | 52.8286
10 | 0.9882 | 0.01929 | 0.0033 | 51.2286
10.5 | 1.0249 | 0.02056 | 0.005 | 49.8492
11 | 1.0616 | 0.02188 | 0.0066 | 48.5192
11.5 | 1.0959 | 0.02337 | 0.0083 | 46.8935
12 | 1.1304 | 0.02489 | 0.0099 | 45.4158
12.5 | 1.1612 | 0.02668 | 0.0118 | 43.5232
13 | 1.1948 | 0.02837 | 0.0133 | 42.1149
14 | 1.2744 | 0.03256 | 0.0127 | 39.14
14.5 | 1.299 | 0.03491 | 0.0148 | 37.21
15 | 1.3242 | 0.03732 | 0.0166 | 35.4823
15.5 | 1.3426 | 0.04024 | 0.0186 | 33.3648
16 | 1.3552 | 0.04373 | 0.0208 | 30.9902
16.5 | 1.3711 | 0.0471 | 0.0225 | 29.1104
17 | 1.3778 | 0.05128 | 0.0244 | 26.8682
17.5 | 1.3921 | 0.05503 | 0.0256 | 25.2971
18 | 1.4044 | 0.05903 | 0.0266 | 23.7913
18.5 | 1.4122 | 0.06354 | 0.0275 | 22.2254
19 | 1.4191 | 0.06832 | 0.028 | 20.7714
19.5 | 1.4348 | 0.07237 | 0.0282 | 19.8259
20 | 1.4362 | 0.0779 | 0.0282 | 18.4365

## 79. Re 5M Mach 0.50 (1)
BIGFOIL.COM POLAR EXPORT
NACA65A320
NACA65A320 |  |  |  | Cl Max: | 1.441 | at alpha= | 9 | deg
JavaFoil+Calcfoil stall+Eppler ext transition |  |  |  | L/D Max: | 128.195 | at alpha= | 3.5 | deg
Re: | 5000000 |  |  | Cd Min: | 0.00562 | at alpha= | -2 | deg
Mach: | 0.5 |  |  | Cl=0 at alpha= | -2.4863 | deg
|  |  |  | @ Cl=0.1, Cd= | 0.00562
|  |  |  | @ Cl=0.4, Cd= | 0.0058445
|  |  |  | @ Cl=0.6, Cd= | 0.0061256
alpha (deg) | Cl | Cd | Cm | Cl/Cd
-20 | -1.019 | 0.15223 | -0.007 | -6.692
-19.5 | -0.978 | 0.15524 | -0.007 | -6.303
-19 | -0.95 | 0.15259 | -0.008 | -6.228
-18.5 | -0.922 | 0.14459 | -0.009 | -6.377
-18 | -0.895 | 0.14625 | -0.01 | -6.121
-17.5 | -0.867 | 0.14028 | -0.01 | -6.178
-17 | -0.836 | 0.13345 | -0.011 | -6.265
-16.5 | -0.808 | 0.12505 | -0.011 | -6.457
-16 | -0.779 | 0.12432 | -0.012 | -6.268
-15.5 | -0.751 | 0.11927 | -0.013 | -6.297
-15 | -0.723 | 0.11523 | -0.014 | -6.272
-14.5 | -0.695 | 0.11309 | -0.015 | -6.142
-14 | -0.665 | 0.10861 | -0.015 | -6.125
-13.5 | -0.636 | 0.10224 | -0.015 | -6.22
-13 | -0.608 | 0.0961 | -0.016 | -6.323
-12.5 | -0.579 | 0.09261 | -0.017 | -6.253
-12 | -0.55 | 0.09014 | -0.017 | -6.104
-11.5 | -0.522 | 0.08701 | -0.018 | -5.998
-11 | -0.495 | 0.07513 | -0.02 | -6.586
-10.5 | -0.561 | 0.07042 | -0.022 | -7.972
-10 | -0.829 | 0.01959 | -0.039 | -42.326
-9.5 | -0.844 | 0.01717 | -0.041 | -49.155
-9 | -0.827 | 0.01464 | -0.043 | -56.523
-8.5 | -0.79 | 0.0134 | -0.044 | -58.966
-8 | -0.741 | 0.01266 | -0.046 | -58.492
-7.5 | -0.685 | 0.012 | -0.048 | -57.105
-7 | -0.625 | 0.01138 | -0.049 | -54.935
-6.5 | -0.562 | 0.01086 | -0.051 | -51.708
-6 | -0.495 | 0.01041 | -0.053 | -47.571
-5.5 | -0.427 | 0.00999 | -0.055 | -42.769
-5 | -0.358 | 0.00962 | -0.056 | -37.246
-4.5 | -0.289 | 0.00925 | -0.058 | -31.221
-4 | -0.22 | 0.00898 | -0.06 | -24.488
-3.5 | -0.148 | 0.00868 | -0.062 | -16.993
-3 | -0.075 | 0.00835 | -0.063 | -8.974
-2.5 | -0.002 | 0.00824 | -0.065 | -0.248
-2 | 0.071 | 0.00562 | -0.067 | 12.654
-1.5 | 0.144 | 0.00562 | -0.068 | 25.7
-1 | 0.218 | 0.00564 | -0.07 | 38.563
-0.5 | 0.291 | 0.00567 | -0.071 | 51.303
0 | 0.364 | 0.00581 | -0.073 | 62.657
0.5 | 0.437 | 0.00588 | -0.075 | 74.397
1 | 0.51 | 0.00593 | -0.076 | 86.109
1.5 | 0.583 | 0.0061 | -0.078 | 95.696
2 | 0.656 | 0.00621 | -0.079 | 105.766
2.5 | 0.728 | 0.0061 | -0.081 | 119.285
3 | 0.798 | 0.00653 | -0.082 | 122.248
3.5 | 0.862 | 0.00672 | -0.083 | 128.195
4 | 0.922 | 0.01235 | -0.084 | 74.622
4.5 | 0.989 | 0.01291 | -0.085 | 76.605
5 | 1.054 | 0.01353 | -0.087 | 77.927
5.5 | 1.119 | 0.01418 | -0.088 | 78.903
6 | 1.18 | 0.01491 | -0.089 | 79.141
6.5 | 1.239 | 0.01572 | -0.091 | 78.77
7 | 1.293 | 0.01656 | -0.092 | 78.101
7.5 | 1.344 | 0.01742 | -0.093 | 77.145
8 | 1.39 | 0.01842 | -0.095 | 75.432
8.5 | 1.426 | 0.01951 | -0.096 | 73.068
9 | 1.441 | 0.0209 | -0.097 | 68.916
9.5 | 1.427 | 0.02406 | -0.098 | 59.298
10 | 1.36 | 0.02644 | -0.099 | 51.438
10.5 | 0.887 | 0.03017 | -0.1 | 29.416
11 | 0.777 | 0.08419 | -0.055 | 9.227
11.5 | 0.803 | 0.08383 | -0.052 | 9.574
12 | 0.831 | 0.09326 | -0.054 | 8.915
12.5 | 0.859 | 0.09343 | -0.055 | 9.196
13 | 0.887 | 0.09682 | -0.056 | 9.161
13.5 | 0.916 | 0.10209 | -0.058 | 8.974
14 | 0.945 | 0.1089 | -0.061 | 8.68

## 80. Re 5M Mach 0.50 (2)
BIGFOIL.COM POLAR EXPORT
NACA65A320
NACA65A320 |  |  |  | Cl Max: | 1.2851 | at alpha= | 15 | deg
XFOIL ncrit=9 |  |  |  | L/D Max: | 104.448 | at alpha= | 4 | deg
Re: | 5000000 |  |  | Cd Min: | 0.11288 | at alpha= | -18.5 | deg
Mach: | 0.5 |  |  | Cl=0 at alpha= | -1.4404 | deg
|  |  |  | @ Cl=0.1, Cd= | 0.0030204
|  |  |  | @ Cl=0.4, Cd= | 0.0053333
|  |  |  | @ Cl=0.6, Cd= | 0.0058995
alpha (deg) | Cl | Cd | Cm | Cl/Cd
-18.5 | -0.4551 | 0.11288 | -0.1061 | -4.0317
-18 | -0.5184 | 0.10399 | -0.1153 | -4.9851
-17.5 | -0.5701 | 0.09274 | -0.1237 | -6.1473
-16.5 | -0.6385 | 0.07196 | -0.1358 | -8.873
-16 | -0.6687 | 0.06166 | -0.1404 | -10.845
-15.5 | -0.6984 | 0.05156 | -0.1438 | -13.5454
-15 | -0.7275 | 0.04188 | -0.1459 | -17.3711
-14.5 | -0.7501 | 0.03342 | -0.1464 | -22.4446
-14 | -0.7688 | 0.02601 | -0.1454 | -29.5579
-13.5 | -0.7784 | 0.02003 | -0.1434 | -38.8617
-13 | -0.7719 | 0.01573 | -0.1407 | -49.0718
-12.5 | -0.7587 | 0.01234 | -0.1376 | -61.483
-12 | -0.7349 | 0.00985 | -0.1347 | -74.6091
-11.5 | -0.7104 | 0.00777 | -0.1317 | -91.4286
-11 | -0.6778 | 0.00627 | -0.1289 | -108.1021
-10.5 | -0.6405 | 0.00515 | -0.1263 | -124.3689
-10 | -0.6019 | 0.00425 | -0.1238 | -141.6235
-9.5 | -0.5597 | 0.00357 | -0.1215 | -156.7787
-9 | -0.5176 | 0.00301 | -0.1193 | -171.9601
-8.5 | -0.4806 | 0.00248 | -0.1167 | -193.7903
-8 | -0.4368 | 0.00214 | -0.1145 | -204.1121
-7.5 | -0.3932 | 0.00189 | -0.1122 | -208.0423
-7 | -0.3464 | 0.00171 | -0.1101 | -202.5731
-6.5 | -0.3018 | 0.00158 | -0.1075 | -191.0127
-6 | -0.2605 | 0.00147 | -0.1041 | -177.2109
-5.5 | -0.217 | 0.0014 | -0.1007 | -155
-5 | -0.1714 | 0.00135 | -0.0973 | -126.963
-4.5 | -0.1279 | 0.00132 | -0.0934 | -96.8939
-4 | -0.0869 | 0.00127 | -0.0889 | -68.4252
-3.5 | -0.0443 | 0.00123 | -0.0845 | -36.0163
-3 | -0.0138 | 0.00119 | -0.0777 | -11.5966
-2.5 | -0.0297 | 0.00104 | -0.0614 | -28.5577
-2 | -0.0182 | 0.00092 | -0.0507 | -19.7826
-1.5 | -0.0083 | 0.00076 | -0.0399 | -10.9211
0 | 0.2006 | 0.00512 | -0.0446 | 39.1797
0.5 | 0.2649 | 0.00518 | -0.0446 | 51.139
1 | 0.3285 | 0.00525 | -0.0445 | 62.5714
1.5 | 0.3937 | 0.00532 | -0.0447 | 74.0038
2 | 0.4552 | 0.00545 | -0.0441 | 83.5229
2.5 | 0.518 | 0.00557 | -0.0437 | 92.9982
3 | 0.577 | 0.00578 | -0.0425 | 99.827
3.5 | 0.6328 | 0.00607 | -0.0407 | 104.2504
4 | 0.681 | 0.00652 | -0.0376 | 104.4479
4.5 | 0.6831 | 0.00809 | -0.0266 | 84.4376
5 | 0.6821 | 0.01004 | -0.0162 | 67.9382
5.5 | 0.686 | 0.01218 | -0.0074 | 56.3218
6 | 0.6763 | 0.01517 | 0.0022 | 44.5814
6.5 | 0.6818 | 0.01797 | 0.009 | 37.941
7 | 0.7224 | 0.01947 | 0.0114 | 37.1032
7.5 | 0.7652 | 0.02094 | 0.0136 | 36.5425
8 | 0.8052 | 0.02261 | 0.016 | 35.6126
8.5 | 0.8473 | 0.02426 | 0.0182 | 34.9258
9 | 0.8866 | 0.02611 | 0.0206 | 33.9563
9.5 | 0.9242 | 0.02813 | 0.0231 | 32.8546
10 | 0.9629 | 0.03018 | 0.0255 | 31.9052
10.5 | 0.9981 | 0.03248 | 0.0281 | 30.7297
11 | 1.036 | 0.03473 | 0.0304 | 29.8301
11.5 | 1.0693 | 0.03737 | 0.033 | 28.6139
12 | 1.1021 | 0.04011 | 0.0355 | 27.4769
12.5 | 1.1304 | 0.04327 | 0.0381 | 26.1243
13 | 1.1622 | 0.04633 | 0.0405 | 25.0853
13.5 | 1.1989 | 0.04916 | 0.0427 | 24.3877
14 | 1.2307 | 0.05224 | 0.0451 | 23.5586
14.5 | 1.2756 | 0.05698 | 0.0439 | 22.3868
15 | 1.2851 | 0.06214 | 0.0464 | 20.6807

## 81. Re 6M Mach 0.00 (1)
BIGFOIL.COM POLAR EXPORT
NACA65A320
NACA65A320 |  |  |  | Cl Max: | 1.646 | at alpha= | 14.5 | deg
JavaFoil+Calcfoil stall+Eppler ext transition |  |  |  | L/D Max: | 131.768 | at alpha= | 4 | deg
Re: | 6000000 |  |  | Cd Min: | 0.00514 | at alpha= | -1.5 | deg
Mach: | 0 |  |  | Cl=0 at alpha= | -2.4844 | deg
|  |  |  | @ Cl=0.1, Cd= | 0.0051559
|  |  |  | @ Cl=0.4, Cd= | 0.0053167
|  |  |  | @ Cl=0.6, Cd= | 0.00555
alpha (deg) | Cl | Cd | Cm | Cl/Cd
-20 | -1.029 | 0.11218 | -0.007 | -9.17
-19.5 | -1.063 | 0.09354 | -0.009 | -11.37
-19 | -1.124 | 0.06123 | -0.01 | -18.358
-18.5 | -1.157 | 0.04876 | -0.012 | -23.726
-18 | -1.18 | 0.0416 | -0.013 | -28.354
-17.5 | -1.194 | 0.03757 | -0.014 | -31.777
-17 | -1.21 | 0.03193 | -0.016 | -37.889
-16.5 | -1.214 | 0.02968 | -0.017 | -40.907
-16 | -1.217 | 0.02664 | -0.018 | -45.705
-15.5 | -1.216 | 0.02408 | -0.02 | -50.485
-15 | -1.206 | 0.02222 | -0.021 | -54.261
-14.5 | -1.188 | 0.02055 | -0.022 | -57.839
-14 | -1.168 | 0.01905 | -0.024 | -61.301
-13.5 | -1.143 | 0.01789 | -0.025 | -63.879
-13 | -1.116 | 0.01657 | -0.026 | -67.341
-12.5 | -1.088 | 0.01515 | -0.028 | -71.831
-12 | -1.055 | 0.0142 | -0.029 | -74.248
-11.5 | -1.017 | 0.01335 | -0.031 | -76.128
-11 | -0.975 | 0.01271 | -0.032 | -76.735
-10.5 | -0.932 | 0.0116 | -0.034 | -80.313
-10 | -0.885 | 0.01115 | -0.035 | -79.337
-9.5 | -0.835 | 0.01076 | -0.036 | -77.65
-9 | -0.783 | 0.01036 | -0.038 | -75.633
-8.5 | -0.73 | 0.00999 | -0.039 | -72.994
-8 | -0.675 | 0.00965 | -0.041 | -69.976
-7.5 | -0.621 | 0.00936 | -0.042 | -66.379
-7 | -0.562 | 0.00902 | -0.044 | -62.294
-6.5 | -0.501 | 0.00873 | -0.045 | -57.425
-6 | -0.44 | 0.00845 | -0.047 | -52.08
-5.5 | -0.378 | 0.00829 | -0.048 | -45.626
-5 | -0.316 | 0.00803 | -0.049 | -39.359
-4.5 | -0.254 | 0.00788 | -0.051 | -32.189
-4 | -0.191 | 0.00766 | -0.052 | -24.907
-3.5 | -0.128 | 0.00755 | -0.053 | -16.965
-3 | -0.065 | 0.00739 | -0.055 | -8.786
-2.5 | -0.002 | 0.00522 | -0.056 | -0.339
-2 | 0.062 | 0.00518 | -0.058 | 11.903
-1.5 | 0.125 | 0.00514 | -0.059 | 24.319
-1 | 0.188 | 0.00517 | -0.06 | 36.444
-0.5 | 0.252 | 0.0052 | -0.062 | 48.427
0 | 0.315 | 0.00524 | -0.063 | 60.129
0.5 | 0.379 | 0.00531 | -0.065 | 71.344
1 | 0.442 | 0.00533 | -0.066 | 82.867
1.5 | 0.505 | 0.0054 | -0.067 | 93.547
2 | 0.568 | 0.00549 | -0.069 | 103.511
2.5 | 0.632 | 0.00561 | -0.07 | 112.505
3 | 0.695 | 0.00574 | -0.071 | 121.086
3.5 | 0.754 | 0.00592 | -0.073 | 127.357
4 | 0.816 | 0.00619 | -0.074 | 131.768
4.5 | 0.868 | 0.01026 | -0.075 | 84.537
5 | 0.927 | 0.0106 | -0.076 | 87.412
5.5 | 0.985 | 0.01096 | -0.077 | 89.926
6 | 1.043 | 0.01137 | -0.078 | 91.731
6.5 | 1.1 | 0.01178 | -0.079 | 93.332
7 | 1.156 | 0.01221 | -0.081 | 94.651
7.5 | 1.21 | 0.01265 | -0.082 | 95.676
8 | 1.264 | 0.01312 | -0.083 | 96.309
8.5 | 1.316 | 0.01359 | -0.084 | 96.818
9 | 1.364 | 0.01412 | -0.085 | 96.546
9.5 | 1.409 | 0.01472 | -0.086 | 95.77
10 | 1.453 | 0.01527 | -0.088 | 95.123
10.5 | 1.492 | 0.01597 | -0.089 | 93.434
11 | 1.526 | 0.01674 | -0.09 | 91.126
11.5 | 1.554 | 0.01841 | -0.091 | 84.43
12 | 1.581 | 0.01931 | -0.092 | 81.867
12.5 | 1.603 | 0.02023 | -0.092 | 79.228
13 | 1.62 | 0.0213 | -0.093 | 76.068
13.5 | 1.634 | 0.02234 | -0.094 | 73.123
14 | 1.643 | 0.02363 | -0.095 | 69.524
14.5 | 1.646 | 0.0248 | -0.096 | 66.354
15 | 1.642 | 0.02617 | -0.097 | 62.721
15.5 | 1.633 | 0.0275 | -0.098 | 59.363
16 | 1.619 | 0.02919 | -0.099 | 55.46
16.5 | 1.599 | 0.03115 | -0.099 | 51.335
17 | 1.576 | 0.03326 | -0.1 | 47.388
17.5 | 1.55 | 0.03517 | -0.101 | 44.067
18 | 1.519 | 0.03794 | -0.101 | 40.036
18.5 | 1.485 | 0.04107 | -0.102 | 36.154
19 | 1.447 | 0.04527 | -0.102 | 31.954
19.5 | 1.406 | 0.05009 | -0.102 | 28.059

## 82. Re 6M Mach 0.00 (2)
BIGFOIL.COM POLAR EXPORT
NACA65A320
NACA65A320 |  |  |  | Cl Max: | 1.5009 | at alpha= | 20 | deg
XFOIL ncrit=9 |  |  |  | L/D Max: | 110.523 | at alpha= | 3 | deg
Re: | 6000000 |  |  | Cd Min: | 0.06031 | at alpha= | 20 | deg
Mach: | 0 |  |  | Cl=0 at alpha= | -1.8251 | deg
|  |  |  | @ Cl=0.1, Cd= | 0.0045723
|  |  |  | @ Cl=0.4, Cd= | 0.0046446
|  |  |  | @ Cl=0.6, Cd= | 0.0056657
alpha (deg) | Cl | Cd | Cm | Cl/Cd
-19 | -1.2597 | 0.03525 | -0.0972 | -35.7362
-18.5 | -1.2282 | 0.03251 | -0.0991 | -37.7791
-18 | -1.1883 | 0.02971 | -0.1028 | -39.9966
-17.5 | -1.1718 | 0.02723 | -0.1016 | -43.0334
-17 | -1.1475 | 0.02532 | -0.1006 | -45.3199
-16.5 | -1.1195 | 0.02368 | -0.0998 | -47.2762
-16 | -1.0968 | 0.02179 | -0.0984 | -50.335
-15.5 | -1.0701 | 0.02016 | -0.0972 | -53.0804
-15 | -1.0401 | 0.01876 | -0.096 | -55.4424
-14.5 | -1.0097 | 0.01744 | -0.0947 | -57.8956
-14 | -0.9809 | 0.01603 | -0.0931 | -61.1915
-13.5 | -0.9501 | 0.01481 | -0.0915 | -64.1526
-13 | -0.9168 | 0.01375 | -0.09 | -66.6764
-12.5 | -0.8817 | 0.01283 | -0.0885 | -68.7217
-12 | -0.8464 | 0.01198 | -0.0868 | -70.6511
-11.5 | -0.8066 | 0.01137 | -0.0855 | -70.9411
-11 | -0.7666 | 0.01081 | -0.0841 | -70.9158
-10.5 | -0.726 | 0.01031 | -0.0826 | -70.4171
-10 | -0.6832 | 0.0099 | -0.0813 | -69.0101
-9.5 | -0.6387 | 0.00958 | -0.0801 | -66.6701
-9 | -0.5955 | 0.00924 | -0.0785 | -64.4481
-8.5 | -0.5527 | 0.00889 | -0.0768 | -62.171
-8 | -0.5079 | 0.00864 | -0.0754 | -58.7847
-7.5 | -0.461 | 0.00841 | -0.0743 | -54.8157
-7 | -0.4124 | 0.00823 | -0.0735 | -50.1094
-6.5 | -0.3664 | 0.00801 | -0.072 | -45.7428
-6 | -0.3216 | 0.00777 | -0.0703 | -41.39
-5.5 | -0.2769 | 0.00762 | -0.0685 | -36.3386
-5 | -0.2346 | 0.00748 | -0.0661 | -31.3636
-4.5 | -0.1939 | 0.0073 | -0.0633 | -26.5616
-4 | -0.1481 | 0.00713 | -0.0616 | -20.7714
-3.5 | -0.1038 | 0.00693 | -0.0595 | -14.9784
-3 | -0.0778 | 0.00636 | -0.0537 | -12.2327
-2.5 | -0.0467 | 0.00585 | -0.0488 | -7.9829
-2 | -0.0135 | 0.00539 | -0.0445 | -2.5046
-1.5 | 0.0251 | 0.00486 | -0.0414 | 5.1646
-1 | 0.0845 | 0.00459 | -0.0428 | 18.4096
-0.5 | 0.1546 | 0.00451 | -0.0466 | 34.2794
0.5 | 0.2761 | 0.0045 | -0.0497 | 61.3556
1 | 0.3323 | 0.00457 | -0.0502 | 72.7133
1.5 | 0.3884 | 0.00463 | -0.0507 | 83.8877
2 | 0.4441 | 0.0047 | -0.0512 | 94.4894
2.5 | 0.4965 | 0.00484 | -0.0509 | 102.5826
3 | 0.5493 | 0.00497 | -0.0508 | 110.5231
3.5 | 0.5882 | 0.00539 | -0.0478 | 109.128
4.5 | 0.6464 | 0.00675 | -0.0382 | 95.763
5 | 0.6714 | 0.00759 | -0.033 | 88.4585
5.5 | 0.6918 | 0.00863 | -0.0272 | 80.1622
6 | 0.7135 | 0.0097 | -0.0219 | 73.5567
6.5 | 0.7306 | 0.01105 | -0.0162 | 66.1176
7 | 0.7692 | 0.01172 | -0.0143 | 65.6314
7.5 | 0.8125 | 0.01226 | -0.0132 | 66.2724
8 | 0.8509 | 0.01299 | -0.0114 | 65.5042
8.5 | 0.8914 | 0.01367 | -0.0101 | 65.2085
9 | 0.9318 | 0.01437 | -0.0088 | 64.8434
9.5 | 0.9691 | 0.01523 | -0.0072 | 63.631
10 | 1.0053 | 0.01617 | -0.0055 | 62.1707
10.5 | 1.0431 | 0.01709 | -0.0042 | 61.0357
11 | 1.08 | 0.01808 | -0.0028 | 59.7345
11.5 | 1.1129 | 0.01929 | -0.0011 | 57.6931
12 | 1.1476 | 0.02047 | 0.0002 | 56.0625
12.5 | 1.1805 | 0.02178 | 0.0017 | 54.2011
13 | 1.2135 | 0.02311 | 0.003 | 52.5097
13.5 | 1.2447 | 0.02458 | 0.0044 | 50.6387
14 | 1.2931 | 0.02627 | 0.002 | 49.2234
14.5 | 1.3179 | 0.02817 | 0.004 | 46.7838
15 | 1.3437 | 0.03008 | 0.0057 | 44.6709
15.5 | 1.3683 | 0.0321 | 0.0072 | 42.6262
16 | 1.3874 | 0.03458 | 0.0091 | 40.1215
16.5 | 1.4077 | 0.03703 | 0.0106 | 38.0151
17 | 1.4111 | 0.04084 | 0.0132 | 34.5519
17.5 | 1.432 | 0.04342 | 0.0143 | 32.9802
18 | 1.4487 | 0.04638 | 0.0154 | 31.2354
18.5 | 1.4602 | 0.04986 | 0.0166 | 29.286
19 | 1.472 | 0.05344 | 0.0175 | 27.5449
19.5 | 1.49 | 0.05654 | 0.0179 | 26.353
20 | 1.5009 | 0.06031 | 0.0185 | 24.8864

## 83. Re 6M Mach 0.10 (1)
BIGFOIL.COM POLAR EXPORT
NACA65A320
NACA65A320 |  |  |  | Cl Max: | 1.634 | at alpha= | 14 | deg
JavaFoil+Calcfoil stall+Eppler ext transition |  |  |  | L/D Max: | 131.827 | at alpha= | 4 | deg
Re: | 6000000 |  |  | Cd Min: | 0.00517 | at alpha= | -2 | deg
Mach: | 0.1 |  |  | Cl=0 at alpha= | -2.4844 | deg
|  |  |  | @ Cl=0.1, Cd= | 0.00517
|  |  |  | @ Cl=0.4, Cd= | 0.0053094
|  |  |  | @ Cl=0.6, Cd= | 0.0055534
alpha (deg) | Cl | Cd | Cm | Cl/Cd
-20 | -0.974 | 0.12603 | -0.007 | -7.726
-19.5 | -1.004 | 0.11235 | -0.008 | -8.935
-19 | -1.04 | 0.09366 | -0.009 | -11.109
-18.5 | -1.115 | 0.05475 | -0.012 | -20.362
-18 | -1.142 | 0.04673 | -0.013 | -24.432
-17.5 | -1.159 | 0.04236 | -0.014 | -27.369
-17 | -1.178 | 0.03661 | -0.016 | -32.183
-16.5 | -1.194 | 0.03106 | -0.017 | -38.45
-16 | -1.199 | 0.02868 | -0.018 | -41.791
-15.5 | -1.202 | 0.02514 | -0.02 | -47.84
-15 | -1.195 | 0.02294 | -0.021 | -52.119
-14.5 | -1.181 | 0.0212 | -0.022 | -55.691
-14 | -1.162 | 0.01968 | -0.024 | -59.023
-13.5 | -1.139 | 0.01825 | -0.025 | -62.393
-13 | -1.113 | 0.01691 | -0.026 | -65.842
-12.5 | -1.086 | 0.01556 | -0.028 | -69.766
-12 | -1.055 | 0.0144 | -0.029 | -73.246
-11.5 | -1.017 | 0.0136 | -0.031 | -74.833
-11 | -0.977 | 0.01288 | -0.032 | -75.848
-10.5 | -0.934 | 0.01171 | -0.034 | -79.746
-10 | -0.887 | 0.01125 | -0.035 | -78.868
-9.5 | -0.838 | 0.01086 | -0.036 | -77.175
-9 | -0.786 | 0.01047 | -0.038 | -75.114
-8.5 | -0.732 | 0.01007 | -0.039 | -72.733
-8 | -0.677 | 0.00972 | -0.041 | -69.686
-7.5 | -0.624 | 0.00938 | -0.043 | -66.512
-7 | -0.564 | 0.00905 | -0.044 | -62.353
-6.5 | -0.504 | 0.00874 | -0.045 | -57.64
-6 | -0.442 | 0.00854 | -0.047 | -51.727
-5.5 | -0.38 | 0.00829 | -0.048 | -45.821
-5 | -0.318 | 0.00803 | -0.05 | -39.537
-4.5 | -0.255 | 0.00788 | -0.051 | -32.349
-4 | -0.192 | 0.00768 | -0.052 | -24.972
-3.5 | -0.129 | 0.00754 | -0.054 | -17.063
-3 | -0.065 | 0.00745 | -0.055 | -8.763
-2.5 | -0.002 | 0.00522 | -0.057 | -0.341
-2 | 0.062 | 0.00517 | -0.058 | 11.969
-1.5 | 0.126 | 0.00517 | -0.059 | 24.324
-1 | 0.189 | 0.00517 | -0.061 | 36.638
-0.5 | 0.253 | 0.00521 | -0.062 | 48.596
0 | 0.317 | 0.00524 | -0.064 | 60.447
0.5 | 0.38 | 0.0053 | -0.065 | 71.729
1 | 0.444 | 0.00533 | -0.066 | 83.326
1.5 | 0.508 | 0.0054 | -0.068 | 94.008
2 | 0.571 | 0.00549 | -0.069 | 103.999
2.5 | 0.635 | 0.00563 | -0.07 | 112.799
3 | 0.698 | 0.00574 | -0.072 | 121.633
3.5 | 0.758 | 0.00593 | -0.073 | 127.781
4 | 0.82 | 0.00622 | -0.074 | 131.827
4.5 | 0.872 | 0.01032 | -0.075 | 84.435
5 | 0.931 | 0.01067 | -0.076 | 87.254
5.5 | 0.99 | 0.01104 | -0.077 | 89.635
6 | 1.048 | 0.01145 | -0.079 | 91.485
6.5 | 1.105 | 0.01187 | -0.08 | 93.039
7 | 1.161 | 0.01231 | -0.081 | 94.313
7.5 | 1.215 | 0.01276 | -0.082 | 95.28
8 | 1.269 | 0.01324 | -0.083 | 95.872
8.5 | 1.321 | 0.01371 | -0.085 | 96.319
9 | 1.369 | 0.01426 | -0.086 | 95.95
9.5 | 1.414 | 0.01487 | -0.087 | 95.098
10 | 1.457 | 0.01545 | -0.088 | 94.313
10.5 | 1.495 | 0.01614 | -0.089 | 92.632
11 | 1.528 | 0.01692 | -0.09 | 90.343
11.5 | 1.556 | 0.01868 | -0.091 | 83.296
12 | 1.581 | 0.0196 | -0.092 | 80.629
12.5 | 1.601 | 0.02055 | -0.093 | 77.896
13 | 1.616 | 0.02173 | -0.094 | 74.392
13.5 | 1.628 | 0.0227 | -0.095 | 71.714
14 | 1.634 | 0.024 | -0.096 | 68.079
14.5 | 1.634 | 0.02544 | -0.097 | 64.218
15 | 1.626 | 0.02671 | -0.097 | 60.878
15.5 | 1.613 | 0.02813 | -0.098 | 57.35
16 | 1.594 | 0.02997 | -0.099 | 53.2
16.5 | 1.57 | 0.03207 | -0.1 | 48.952
17 | 1.542 | 0.03406 | -0.1 | 45.272
17.5 | 1.51 | 0.03679 | -0.101 | 41.034
18 | 1.473 | 0.03986 | -0.101 | 36.959
18.5 | 1.434 | 0.0429 | -0.102 | 33.432
19 | 1.389 | 0.04781 | -0.102 | 29.058

## 84. Re 6M Mach 0.10 (2)
BIGFOIL.COM POLAR EXPORT
NACA65A320
NACA65A320 |  |  |  | Cl Max: | 1.4962 | at alpha= | 20 | deg
XFOIL ncrit=9 |  |  |  | L/D Max: | 110.663 | at alpha= | 3 | deg
Re: | 6000000 |  |  | Cd Min: | 0.06241 | at alpha= | 20 | deg
Mach: | 0.1 |  |  | Cl=0 at alpha= | -1.8219 | deg
|  |  |  | @ Cl=0.1, Cd= | 0.0045822
|  |  |  | @ Cl=0.4, Cd= | 0.0046533
|  |  |  | @ Cl=0.6, Cd= | 0.0056137
alpha (deg) | Cl | Cd | Cm | Cl/Cd
-19 | -1.2548 | 0.03692 | -0.0996 | -33.987
-18.5 | -1.2274 | 0.03377 | -0.1013 | -36.3459
-18 | -1.1842 | 0.03099 | -0.1054 | -38.2123
-17.5 | -1.1695 | 0.02828 | -0.1041 | -41.3543
-17 | -1.146 | 0.02624 | -0.1031 | -43.6738
-16.5 | -1.1174 | 0.02456 | -0.1022 | -45.4967
-16 | -1.0941 | 0.02261 | -0.1009 | -48.3901
-15.5 | -1.0686 | 0.02085 | -0.0995 | -51.2518
-15 | -1.0404 | 0.0193 | -0.0981 | -53.9067
-14.5 | -1.0086 | 0.01799 | -0.0969 | -56.0645
-14 | -0.9799 | 0.01654 | -0.0953 | -59.2443
-13.5 | -0.9477 | 0.01532 | -0.0938 | -61.8603
-13 | -0.9158 | 0.01415 | -0.0921 | -64.7208
-12.5 | -0.8814 | 0.01313 | -0.0905 | -67.1287
-12 | -0.8468 | 0.01221 | -0.0887 | -69.353
-11.5 | -0.8069 | 0.01156 | -0.0873 | -69.801
-11 | -0.7663 | 0.01098 | -0.0859 | -69.7905
-10.5 | -0.7259 | 0.01045 | -0.0843 | -69.4641
-10 | -0.6834 | 0.01001 | -0.0829 | -68.2717
-9.5 | -0.6388 | 0.00966 | -0.0816 | -66.1284
-9 | -0.5954 | 0.00932 | -0.08 | -63.8841
-8.5 | -0.5526 | 0.00895 | -0.0782 | -61.743
-8 | -0.5076 | 0.00869 | -0.0767 | -58.412
-7.5 | -0.4611 | 0.00846 | -0.0754 | -54.5035
-7 | -0.4123 | 0.00826 | -0.0746 | -49.9153
-6.5 | -0.366 | 0.00805 | -0.0731 | -45.4658
-6 | -0.3209 | 0.0078 | -0.0714 | -41.141
-5.5 | -0.2756 | 0.00764 | -0.0696 | -36.0733
-5 | -0.232 | 0.0075 | -0.0674 | -30.9333
-4.5 | -0.1933 | 0.00733 | -0.064 | -26.3711
-4 | -0.1476 | 0.00715 | -0.0623 | -20.6434
-3.5 | -0.1032 | 0.00696 | -0.0602 | -14.8276
-2.5 | -0.0463 | 0.00588 | -0.0493 | -7.8741
-2 | -0.0135 | 0.00542 | -0.0447 | -2.4908
-1.5 | 0.0244 | 0.00488 | -0.0415 | 5
-1 | 0.0843 | 0.0046 | -0.0429 | 18.3261
-0.5 | 0.1548 | 0.00452 | -0.0467 | 34.2478
0 | 0.2156 | 0.00454 | -0.0482 | 47.489
0.5 | 0.2768 | 0.00451 | -0.0497 | 61.3747
1 | 0.333 | 0.00458 | -0.0502 | 72.7074
1.5 | 0.3894 | 0.00464 | -0.0507 | 83.9224
2 | 0.4454 | 0.00471 | -0.0512 | 94.5648
2.5 | 0.4981 | 0.00485 | -0.0509 | 102.701
3 | 0.5511 | 0.00498 | -0.0507 | 110.6627
3.5 | 0.5899 | 0.00539 | -0.0476 | 109.4434
4 | 0.6197 | 0.00605 | -0.0428 | 102.4298
4.5 | 0.6472 | 0.00678 | -0.0378 | 95.4572
5 | 0.6718 | 0.00765 | -0.0324 | 87.817
5.5 | 0.6914 | 0.00872 | -0.0264 | 79.289
6 | 0.7125 | 0.00983 | -0.021 | 72.4822
6.5 | 0.7299 | 0.0112 | -0.0154 | 65.1696
7 | 0.7689 | 0.01188 | -0.0135 | 64.7222
7.5 | 0.8114 | 0.01247 | -0.0122 | 65.0682
8 | 0.8504 | 0.0132 | -0.0105 | 64.4242
8.5 | 0.8912 | 0.01389 | -0.0091 | 64.1613
9 | 0.9308 | 0.01467 | -0.0077 | 63.4492
9.5 | 0.9689 | 0.01552 | -0.0061 | 62.4291
10 | 1.0055 | 0.01649 | -0.0044 | 60.9763
10.5 | 1.0424 | 0.01749 | -0.0029 | 59.5998
11 | 1.0797 | 0.01849 | -0.0016 | 58.3937
11.5 | 1.1132 | 0.01973 | 0.0001 | 56.4217
12 | 1.1474 | 0.02098 | 0.0016 | 54.6902
12.5 | 1.1798 | 0.02238 | 0.0031 | 52.7167
13 | 1.2134 | 0.02373 | 0.0044 | 51.1336
14 | 1.2922 | 0.02707 | 0.0036 | 47.7355
14.5 | 1.3163 | 0.0291 | 0.0057 | 45.2337
15 | 1.3433 | 0.03096 | 0.0073 | 43.3882
15.5 | 1.3681 | 0.03303 | 0.0089 | 41.4199
16 | 1.3846 | 0.03577 | 0.0109 | 38.7084
16.5 | 1.4035 | 0.03841 | 0.0126 | 36.54
17 | 1.4097 | 0.04209 | 0.0149 | 33.4925
17.5 | 1.4295 | 0.04487 | 0.016 | 31.8587
18 | 1.4426 | 0.04822 | 0.0173 | 29.917
18.5 | 1.4553 | 0.05171 | 0.0184 | 28.1435
19 | 1.4659 | 0.0555 | 0.0193 | 26.4126
19.5 | 1.4874 | 0.05833 | 0.0197 | 25.4997
20 | 1.4962 | 0.06241 | 0.0202 | 23.9737

## 85. Re 6M Mach 0.25 (1)
BIGFOIL.COM POLAR EXPORT
NACA65A320
NACA65A320 |  |  |  | Cl Max: | 1.577 | at alpha= | 12.5 | deg
JavaFoil+Calcfoil stall+Eppler ext transition |  |  |  | L/D Max: | 131.541 | at alpha= | 4 | deg
Re: | 6000000 |  |  | Cd Min: | 0.00521 | at alpha= | -1.5 | deg
Mach: | 0.25 |  |  | Cl=0 at alpha= | -2.4848 | deg
|  |  |  | @ Cl=0.1, Cd= | 0.0052234
|  |  |  | @ Cl=0.4, Cd= | 0.0053828
|  |  |  | @ Cl=0.6, Cd= | 0.005606
alpha (deg) | Cl | Cd | Cm | Cl/Cd
-19 | -0.696 | 0.1619 | -0.007 | -4.3
-18.5 | -0.751 | 0.14313 | -0.008 | -5.245
-18 | -0.804 | 0.12908 | -0.009 | -6.225
-17.5 | -0.849 | 0.11992 | -0.01 | -7.083
-17 | -0.895 | 0.10704 | -0.012 | -8.358
-16.5 | -0.988 | 0.0608 | -0.016 | -16.255
-16 | -1.054 | 0.04006 | -0.018 | -26.319
-15.5 | -1.088 | 0.03361 | -0.02 | -32.374
-15 | -1.104 | 0.03017 | -0.021 | -36.585
-14.5 | -1.111 | 0.02627 | -0.023 | -42.29
-14 | -1.112 | 0.02281 | -0.024 | -48.77
-13.5 | -1.104 | 0.02093 | -0.026 | -52.733
-13 | -1.089 | 0.01926 | -0.027 | -56.517
-12.5 | -1.068 | 0.01779 | -0.028 | -60.056
-12 | -1.044 | 0.01627 | -0.03 | -64.154
-11.5 | -1.016 | 0.01492 | -0.031 | -68.101
-11 | -0.982 | 0.01388 | -0.033 | -70.762
-10.5 | -0.942 | 0.01303 | -0.034 | -72.319
-10 | -0.899 | 0.01189 | -0.036 | -75.624
-9.5 | -0.851 | 0.01141 | -0.037 | -74.645
-9 | -0.801 | 0.01095 | -0.039 | -73.14
-8.5 | -0.747 | 0.0105 | -0.04 | -71.084
-8 | -0.69 | 0.01013 | -0.042 | -68.175
-7.5 | -0.633 | 0.00973 | -0.043 | -65.092
-7 | -0.577 | 0.00928 | -0.045 | -62.2
-6.5 | -0.517 | 0.00903 | -0.047 | -57.193
-6 | -0.454 | 0.00871 | -0.048 | -52.065
-5.5 | -0.39 | 0.00853 | -0.049 | -45.746
-5 | -0.326 | 0.00825 | -0.051 | -39.532
-4.5 | -0.262 | 0.008 | -0.052 | -32.733
-4 | -0.197 | 0.00788 | -0.054 | -25.016
-3.5 | -0.132 | 0.00767 | -0.055 | -17.23
-3 | -0.067 | 0.00755 | -0.057 | -8.885
-2.5 | -0.002 | 0.00527 | -0.058 | -0.346
-2 | 0.064 | 0.00524 | -0.06 | 12.137
-1.5 | 0.129 | 0.00521 | -0.061 | 24.784
-1 | 0.195 | 0.00524 | -0.062 | 37.141
-0.5 | 0.26 | 0.00525 | -0.064 | 49.485
0 | 0.326 | 0.00531 | -0.065 | 61.264
0.5 | 0.391 | 0.00538 | -0.067 | 72.64
1 | 0.456 | 0.0054 | -0.068 | 84.559
1.5 | 0.522 | 0.00547 | -0.07 | 95.417
2 | 0.587 | 0.00558 | -0.071 | 105.279
2.5 | 0.652 | 0.00571 | -0.072 | 114.166
3 | 0.717 | 0.00587 | -0.074 | 122.331
3.5 | 0.778 | 0.00611 | -0.075 | 127.434
4 | 0.842 | 0.0064 | -0.076 | 131.541
4.5 | 0.893 | 0.01069 | -0.077 | 83.608
5 | 0.954 | 0.01109 | -0.078 | 86.059
5.5 | 1.015 | 0.01147 | -0.079 | 88.423
6 | 1.073 | 0.01193 | -0.081 | 89.997
6.5 | 1.131 | 0.01239 | -0.082 | 91.264
7 | 1.188 | 0.01288 | -0.083 | 92.225
7.5 | 1.243 | 0.01338 | -0.084 | 92.912
8 | 1.297 | 0.01391 | -0.086 | 93.219
8.5 | 1.348 | 0.01449 | -0.087 | 93.015
9 | 1.394 | 0.0151 | -0.088 | 92.341
9.5 | 1.437 | 0.0158 | -0.089 | 90.982
10 | 1.476 | 0.01651 | -0.09 | 89.419
10.5 | 1.51 | 0.0173 | -0.091 | 87.248
11 | 1.535 | 0.01923 | -0.092 | 79.787
11.5 | 1.555 | 0.02032 | -0.093 | 76.533
12 | 1.569 | 0.02148 | -0.094 | 73.063
12.5 | 1.577 | 0.02265 | -0.095 | 69.608
13 | 1.577 | 0.02392 | -0.096 | 65.932
13.5 | 1.57 | 0.02532 | -0.097 | 61.993
14 | 1.553 | 0.02718 | -0.098 | 57.164
14.5 | 1.528 | 0.02894 | -0.099 | 52.806
15 | 1.488 | 0.03123 | -0.099 | 47.637
15.5 | 1.439 | 0.03371 | -0.1 | 42.688
16 | 1.381 | 0.0369 | -0.1 | 37.416
16.5 | 1.313 | 0.04075 | -0.101 | 32.224
17 | 1.235 | 0.04704 | -0.1 | 26.251
17.5 | 1.144 | 0.0573 | -0.099 | 19.968

## 86. Re 6M Mach 0.25 (2)
BIGFOIL.COM POLAR EXPORT
NACA65A320
NACA65A320 |  |  |  | Cl Max: | 1.4537 | at alpha= | 19.5 | deg
XFOIL ncrit=9 |  |  |  | L/D Max: | 110.294 | at alpha= | 3.5 | deg
Re: | 6000000 |  |  | Cd Min: | 0.07595 | at alpha= | 20 | deg
Mach: | 0.25 |  |  | Cl=0 at alpha= | -1.8089 | deg
|  |  |  | @ Cl=0.1, Cd= | 0.0046459
|  |  |  | @ Cl=0.4, Cd= | 0.0047257
|  |  |  | @ Cl=0.6, Cd= | 0.00544
alpha (deg) | Cl | Cd | Cm | Cl/Cd
-19 | -1.2244 | 0.04679 | -0.1116 | -26.168
-18 | -1.1658 | 0.03827 | -0.1179 | -30.4625
-17.5 | -1.1461 | 0.03514 | -0.1174 | -32.6153
-17 | -1.1274 | 0.03225 | -0.1162 | -34.9581
-16.5 | -1.1026 | 0.02985 | -0.1151 | -36.938
-16 | -1.085 | 0.0271 | -0.1135 | -40.0369
-15.5 | -1.0585 | 0.02498 | -0.1121 | -42.3739
-15 | -1.0325 | 0.02292 | -0.1104 | -45.048
-14.5 | -1.0007 | 0.02128 | -0.1089 | -47.0254
-14 | -0.9722 | 0.01951 | -0.107 | -49.8309
-13.5 | -0.9407 | 0.01799 | -0.1052 | -52.2902
-13 | -0.9105 | 0.01645 | -0.1031 | -55.3495
-12.5 | -0.8793 | 0.01504 | -0.1009 | -58.4641
-12 | -0.8454 | 0.0138 | -0.0988 | -61.2609
-11.5 | -0.8055 | 0.01289 | -0.0972 | -62.4903
-11 | -0.7659 | 0.01203 | -0.0954 | -63.6658
-10.5 | -0.7249 | 0.01131 | -0.0935 | -64.0937
-10 | -0.6828 | 0.0107 | -0.0917 | -63.8131
-9.5 | -0.638 | 0.01021 | -0.0901 | -62.4878
-9 | -0.5926 | 0.0098 | -0.0884 | -60.4694
-8.5 | -0.55 | 0.00935 | -0.0862 | -58.8235
-8 | -0.5044 | 0.00901 | -0.0844 | -55.9822
-7.5 | -0.4589 | 0.00871 | -0.0824 | -52.6866
-7 | -0.4113 | 0.00848 | -0.0807 | -48.5024
-6.5 | -0.3632 | 0.00825 | -0.0792 | -44.0242
-6 | -0.3174 | 0.00797 | -0.0771 | -39.8243
-5.5 | -0.27 | 0.00778 | -0.0753 | -34.7044
-5 | -0.2229 | 0.00762 | -0.0734 | -29.252
-4.5 | -0.1805 | 0.00746 | -0.0705 | -24.1957
-4 | -0.1432 | 0.00728 | -0.0663 | -19.6703
-3.5 | -0.0998 | 0.00712 | -0.0636 | -14.0169
-3 | -0.0705 | 0.00662 | -0.0579 | -10.6495
-2 | -0.0138 | 0.00561 | -0.0462 | -2.4599
-1.5 | 0.0223 | 0.00496 | -0.0421 | 4.496
-1 | 0.0831 | 0.00466 | -0.0434 | 17.8326
-0.5 | 0.1549 | 0.0046 | -0.047 | 33.6739
0 | 0.2172 | 0.0046 | -0.0484 | 47.2174
0.5 | 0.2796 | 0.00458 | -0.0498 | 61.048
1 | 0.3368 | 0.00465 | -0.0501 | 72.4301
1.5 | 0.3945 | 0.00472 | -0.0505 | 83.5805
2 | 0.4522 | 0.00478 | -0.0509 | 94.6025
2.5 | 0.5061 | 0.00492 | -0.0505 | 102.8659
3 | 0.5582 | 0.00507 | -0.0496 | 110.0986
3.5 | 0.6 | 0.00544 | -0.0468 | 110.2941
4 | 0.6269 | 0.00618 | -0.041 | 101.4401
4.5 | 0.6522 | 0.007 | -0.0353 | 93.1714
5 | 0.672 | 0.00804 | -0.0288 | 83.5821
5.5 | 0.6906 | 0.00922 | -0.0225 | 74.9024
6 | 0.7067 | 0.01062 | -0.0163 | 66.5443
6.5 | 0.7246 | 0.01211 | -0.0107 | 59.8348
7 | 0.7646 | 0.01288 | -0.0087 | 59.3634
7.5 | 0.8077 | 0.01359 | -0.0072 | 59.4334
8 | 0.8466 | 0.01449 | -0.0053 | 58.4265
8.5 | 0.8876 | 0.01534 | -0.0037 | 57.8618
9 | 0.9283 | 0.01625 | -0.0021 | 57.1262
9.5 | 0.9652 | 0.01737 | -0.0001 | 55.5671
10 | 1.0033 | 0.0185 | 0.0016 | 54.2324
10.5 | 1.0403 | 0.01972 | 0.0033 | 52.7535
11 | 1.0779 | 0.02096 | 0.0049 | 51.4265
11.5 | 1.1106 | 0.02251 | 0.0069 | 49.3381
12 | 1.1451 | 0.02401 | 0.0086 | 47.6926
12.5 | 1.1788 | 0.02561 | 0.0102 | 46.0289
13 | 1.2113 | 0.02734 | 0.0119 | 44.305
13.5 | 1.2418 | 0.02921 | 0.0136 | 42.5128
14.5 | 1.3139 | 0.03375 | 0.0138 | 38.9304
15 | 1.3367 | 0.03628 | 0.0159 | 36.844
15.5 | 1.3462 | 0.0398 | 0.0186 | 33.8241
16 | 1.365 | 0.04282 | 0.0204 | 31.8776
16.5 | 1.3821 | 0.04607 | 0.0222 | 30
17 | 1.3914 | 0.05 | 0.024 | 27.828
17.5 | 1.4079 | 0.05352 | 0.0252 | 26.3061
18 | 1.4237 | 0.05718 | 0.0263 | 24.8986
18.5 | 1.4282 | 0.0619 | 0.0274 | 23.0727
19 | 1.4398 | 0.06618 | 0.028 | 21.7558
19.5 | 1.4537 | 0.07035 | 0.0283 | 20.6638
20 | 1.4537 | 0.07595 | 0.0284 | 19.1402

## 87. Re 6M Mach 0.50 (1)
BIGFOIL.COM POLAR EXPORT
NACA65A320
NACA65A320 |  |  |  | Cl Max: | 1.442 | at alpha= | 9 | deg
JavaFoil+Calcfoil stall+Eppler ext transition |  |  |  | L/D Max: | 127.832 | at alpha= | 3.5 | deg
Re: | 6000000 |  |  | Cd Min: | 0.00551 | at alpha= | -1 | deg
Mach: | 0.5 |  |  | Cl=0 at alpha= | -2.4863 | deg
|  |  |  | @ Cl=0.1, Cd= | 0.005526
|  |  |  | @ Cl=0.4, Cd= | 0.0057096
|  |  |  | @ Cl=0.6, Cd= | 0.0059866
alpha (deg) | Cl | Cd | Cm | Cl/Cd
-20 | -1.027 | 0.14293 | -0.008 | -7.187
-19.5 | -0.981 | 0.15324 | -0.007 | -6.404
-19 | -0.951 | 0.14672 | -0.008 | -6.479
-18.5 | -0.922 | 0.14185 | -0.009 | -6.502
-18 | -0.895 | 0.14544 | -0.01 | -6.156
-17.5 | -0.867 | 0.13548 | -0.01 | -6.4
-17 | -0.837 | 0.13091 | -0.011 | -6.392
-16.5 | -0.808 | 0.12374 | -0.011 | -6.528
-16 | -0.78 | 0.12213 | -0.012 | -6.383
-15.5 | -0.751 | 0.11693 | -0.013 | -6.425
-15 | -0.723 | 0.11293 | -0.014 | -6.403
-14.5 | -0.695 | 0.11118 | -0.015 | -6.249
-14 | -0.666 | 0.10635 | -0.015 | -6.259
-13.5 | -0.636 | 0.09842 | -0.015 | -6.464
-13 | -0.608 | 0.08868 | -0.016 | -6.856
-12.5 | -0.58 | 0.08257 | -0.017 | -7.019
-12 | -0.55 | 0.08873 | -0.018 | -6.203
-11.5 | -0.522 | 0.08686 | -0.019 | -6.011
-11 | -0.495 | 0.07411 | -0.021 | -6.678
-10.5 | -0.562 | 0.06909 | -0.022 | -8.132
-10 | -0.831 | 0.01886 | -0.039 | -44.063
-9.5 | -0.845 | 0.01655 | -0.041 | -51.052
-9 | -0.83 | 0.01399 | -0.043 | -59.343
-8.5 | -0.791 | 0.01294 | -0.045 | -61.136
-8 | -0.742 | 0.01226 | -0.046 | -60.476
-7.5 | -0.686 | 0.01161 | -0.048 | -59.071
-7 | -0.626 | 0.01103 | -0.05 | -56.784
-6.5 | -0.562 | 0.01053 | -0.051 | -53.413
-6 | -0.496 | 0.0101 | -0.053 | -49.105
-5.5 | -0.428 | 0.00969 | -0.055 | -44.134
-5 | -0.359 | 0.00932 | -0.056 | -38.529
-4.5 | -0.29 | 0.00897 | -0.058 | -32.299
-4 | -0.22 | 0.00861 | -0.06 | -25.526
-3.5 | -0.148 | 0.00834 | -0.062 | -17.685
-3 | -0.075 | 0.00812 | -0.063 | -9.222
-2.5 | -0.002 | 0.00802 | -0.065 | -0.255
-2 | 0.071 | 0.00553 | -0.067 | 12.864
-1.5 | 0.144 | 0.00552 | -0.068 | 26.168
-1 | 0.218 | 0.00551 | -0.07 | 39.512
-0.5 | 0.291 | 0.00561 | -0.071 | 51.827
0 | 0.364 | 0.00568 | -0.073 | 64.041
0.5 | 0.437 | 0.00574 | -0.075 | 76.122
1 | 0.51 | 0.00585 | -0.076 | 87.159
1.5 | 0.583 | 0.00594 | -0.078 | 98.251
2 | 0.656 | 0.00614 | -0.079 | 106.917
2.5 | 0.728 | 0.00602 | -0.081 | 120.935
3 | 0.799 | 0.00642 | -0.082 | 124.452
3.5 | 0.862 | 0.00674 | -0.083 | 127.832
4 | 0.922 | 0.012 | -0.084 | 76.851
4.5 | 0.989 | 0.01253 | -0.085 | 78.949
5 | 1.055 | 0.01313 | -0.087 | 80.378
5.5 | 1.12 | 0.01377 | -0.088 | 81.332
6 | 1.181 | 0.01446 | -0.09 | 81.668
6.5 | 1.24 | 0.01524 | -0.091 | 81.356
7 | 1.295 | 0.01605 | -0.092 | 80.674
7.5 | 1.346 | 0.01692 | -0.093 | 79.537
8 | 1.391 | 0.01783 | -0.095 | 78.012
8.5 | 1.427 | 0.01895 | -0.096 | 75.326
9 | 1.442 | 0.02034 | -0.097 | 70.88
9.5 | 1.428 | 0.02326 | -0.098 | 61.386
10 | 1.361 | 0.02553 | -0.099 | 53.302
10.5 | 0.888 | 0.02948 | -0.1 | 30.111
11 | 0.777 | 0.08318 | -0.056 | 9.342
11.5 | 0.803 | 0.08302 | -0.053 | 9.675
12 | 0.832 | 0.09135 | -0.055 | 9.105
12.5 | 0.86 | 0.08564 | -0.056 | 10.039
13 | 0.888 | 0.094 | -0.057 | 9.444
13.5 | 0.917 | 0.10029 | -0.059 | 9.142
14 | 0.946 | 0.10682 | -0.061 | 8.853

## 88. Re 6M Mach 0.50 (2)
BIGFOIL.COM POLAR EXPORT
NACA65A320
NACA65A320 |  |  |  | Cl Max: | 1.3126 | at alpha= | 15.5 | deg
XFOIL ncrit=9 |  |  |  | L/D Max: | 107.189 | at alpha= | 3.5 | deg
Re: | 6000000 |  |  | Cd Min: | 0.1366 | at alpha= | -18.5 | deg
Mach: | 0.5 |  |  | Cl=0 at alpha= | -1.8204 | deg
|  |  |  | @ Cl=0.1, Cd= | 0.0019815
|  |  |  | @ Cl=0.4, Cd= | 0.0051268
|  |  |  | @ Cl=0.6, Cd= | 0.0056743
alpha (deg) | Cl | Cd | Cm | Cl/Cd
-18.5 | -0.5431 | 0.1366 | -0.1054 | -3.9758
-18 | -0.5974 | 0.12079 | -0.1158 | -4.9458
-17.5 | -0.5967 | 0.09024 | -0.1256 | -6.6124
-17 | -0.6273 | 0.08034 | -0.1316 | -7.8081
-16.5 | -0.6593 | 0.07001 | -0.137 | -9.4172
-16 | -0.6886 | 0.05982 | -0.1413 | -11.5112
-15.5 | -0.7219 | 0.04943 | -0.1447 | -14.6045
-15 | -0.7542 | 0.03963 | -0.1465 | -19.031
-14.5 | -0.7759 | 0.03141 | -0.1467 | -24.7023
-14 | -0.7946 | 0.02424 | -0.1454 | -32.7805
-13.5 | -0.8025 | 0.01861 | -0.143 | -43.122
-13 | -0.7945 | 0.0145 | -0.1402 | -54.7931
-12.5 | -0.7787 | 0.01138 | -0.137 | -68.4271
-12 | -0.7531 | 0.00907 | -0.134 | -83.032
-11.5 | -0.7294 | 0.00706 | -0.1308 | -103.3144
-11 | -0.6984 | 0.00563 | -0.1279 | -124.0497
-10.5 | -0.6627 | 0.00455 | -0.125 | -145.6484
-10 | -0.6218 | 0.00378 | -0.1226 | -164.4974
-9.5 | -0.5813 | 0.00313 | -0.1201 | -185.7188
-9 | -0.5382 | 0.00266 | -0.1178 | -202.3308
-8.5 | -0.4944 | 0.00227 | -0.1156 | -217.7974
-8 | -0.4509 | 0.00197 | -0.1133 | -228.8832
-7.5 | -0.4086 | 0.00173 | -0.1108 | -236.185
-7 | -0.3617 | 0.00159 | -0.1085 | -227.4843
-6.5 | -0.3164 | 0.00148 | -0.1057 | -213.7838
-6 | -0.2712 | 0.0014 | -0.1027 | -193.7143
-5.5 | -0.2268 | 0.00134 | -0.0993 | -169.2537
-5 | -0.1821 | 0.00129 | -0.0957 | -141.1628
-4.5 | -0.1374 | 0.00126 | -0.0918 | -109.0476
-4 | -0.0917 | 0.00122 | -0.0881 | -75.1639
-3.5 | -0.0505 | 0.00119 | -0.0835 | -42.437
-3 | -0.0131 | 0.00115 | -0.078 | -11.3913
-2.5 | -0.0163 | 0.00104 | -0.0641 | -15.6731
-2 | -0.0037 | 0.00093 | -0.0536 | -3.9785
-1.5 | 0.0066 | 0.00079 | -0.0428 | 8.3544
-1 | 0.0523 | 0.00068 | -0.0394 | 76.9118
0 | 0.2088 | 0.00495 | -0.0463 | 42.1818
0.5 | 0.2742 | 0.00498 | -0.0466 | 55.0602
1 | 0.3414 | 0.005 | -0.0472 | 68.28
1.5 | 0.4015 | 0.00513 | -0.0463 | 78.2651
2 | 0.4654 | 0.00523 | -0.0462 | 88.9866
2.5 | 0.5262 | 0.00538 | -0.0454 | 97.8067
3 | 0.5856 | 0.00557 | -0.0443 | 105.1346
3.5 | 0.6367 | 0.00594 | -0.0416 | 107.1886
4 | 0.6701 | 0.0067 | -0.0357 | 100.0149
4.5 | 0.6659 | 0.00845 | -0.0239 | 78.8047
5 | 0.668 | 0.01038 | -0.0142 | 64.3545
5.5 | 0.6763 | 0.01244 | -0.0062 | 54.365
6 | 0.6611 | 0.01571 | 0.004 | 42.0815
6.5 | 0.6919 | 0.01749 | 0.0078 | 39.5597
7 | 0.7345 | 0.01889 | 0.0101 | 38.883
7.5 | 0.7772 | 0.02034 | 0.0124 | 38.2104
8 | 0.821 | 0.02181 | 0.0145 | 37.6433
8.5 | 0.8621 | 0.02349 | 0.0169 | 36.7007
9 | 0.9023 | 0.02527 | 0.0193 | 35.7064
9.5 | 0.9407 | 0.02722 | 0.0218 | 34.5591
10 | 0.9818 | 0.02913 | 0.0241 | 33.7041
10.5 | 1.0179 | 0.03137 | 0.0267 | 32.4482
11 | 1.0553 | 0.03363 | 0.0292 | 31.3797
11.5 | 1.0871 | 0.03632 | 0.032 | 29.9312
12 | 1.1234 | 0.03883 | 0.0345 | 28.9312
12.5 | 1.1564 | 0.04165 | 0.0371 | 27.7647
13 | 1.1903 | 0.04454 | 0.0396 | 26.7243
13.5 | 1.2245 | 0.04754 | 0.042 | 25.7573
14 | 1.2555 | 0.05085 | 0.0444 | 24.6903
14.5 | 1.2666 | 0.0548 | 0.0493 | 23.1131
15 | 1.3019 | 0.06081 | 0.0465 | 21.4093
15.5 | 1.3126 | 0.0661 | 0.0489 | 19.8578

## 89. Re 7M Mach 0.00 (1)
BIGFOIL.COM POLAR EXPORT
NACA65A320
NACA65A320 |  |  |  | Cl Max: | 1.647 | at alpha= | 14.5 | deg
JavaFoil+Calcfoil stall+Eppler ext transition |  |  |  | L/D Max: | 126.48 | at alpha= | 3.5 | deg
Re: | 7000000 |  |  | Cd Min: | 0.00508 | at alpha= | -1.5 | deg
Mach: | 0 |  |  | Cl=0 at alpha= | -2.4844 | deg
|  |  |  | @ Cl=0.1, Cd= | 0.0050919
|  |  |  | @ Cl=0.4, Cd= | 0.00523
|  |  |  | @ Cl=0.6, Cd= | 0.0055
alpha (deg) | Cl | Cd | Cm | Cl/Cd
-20 | -1.041 | 0.10128 | -0.008 | -10.275
-19.5 | -1.085 | 0.07806 | -0.009 | -13.894
-19 | -1.127 | 0.05926 | -0.011 | -19.017
-18.5 | -1.162 | 0.04586 | -0.012 | -25.34
-18 | -1.182 | 0.04039 | -0.013 | -29.257
-17.5 | -1.194 | 0.03699 | -0.014 | -32.292
-17 | -1.209 | 0.03206 | -0.016 | -37.694
-16.5 | -1.216 | 0.02899 | -0.017 | -41.93
-16 | -1.22 | 0.02562 | -0.018 | -47.611
-15.5 | -1.217 | 0.02348 | -0.02 | -51.842
-15 | -1.207 | 0.02156 | -0.021 | -55.996
-14.5 | -1.19 | 0.02001 | -0.022 | -59.462
-14 | -1.168 | 0.01865 | -0.024 | -62.667
-13.5 | -1.145 | 0.01734 | -0.025 | -66.025
-13 | -1.119 | 0.0159 | -0.026 | -70.357
-12.5 | -1.091 | 0.01462 | -0.028 | -74.587
-12 | -1.056 | 0.01376 | -0.029 | -76.738
-11.5 | -1.018 | 0.01306 | -0.031 | -77.929
-11 | -0.976 | 0.01245 | -0.032 | -78.393
-10.5 | -0.933 | 0.01132 | -0.034 | -82.386
-10 | -0.886 | 0.01087 | -0.035 | -81.465
-9.5 | -0.836 | 0.01048 | -0.036 | -79.788
-9 | -0.784 | 0.01012 | -0.038 | -77.534
-8.5 | -0.731 | 0.00975 | -0.039 | -74.971
-8 | -0.679 | 0.00924 | -0.041 | -73.487
-7.5 | -0.621 | 0.00911 | -0.042 | -68.195
-7 | -0.562 | 0.0088 | -0.044 | -63.857
-6.5 | -0.501 | 0.00852 | -0.045 | -58.837
-6 | -0.44 | 0.00824 | -0.047 | -53.361
-5.5 | -0.378 | 0.00808 | -0.048 | -46.779
-5 | -0.316 | 0.00783 | -0.049 | -40.373
-4.5 | -0.254 | 0.0077 | -0.051 | -32.954
-4 | -0.191 | 0.00751 | -0.052 | -25.422
-3.5 | -0.128 | 0.00737 | -0.053 | -17.359
-3 | -0.065 | 0.00728 | -0.055 | -8.922
-2.5 | -0.002 | 0.0052 | -0.056 | -0.34
-2 | 0.062 | 0.00511 | -0.058 | 12.071
-1.5 | 0.125 | 0.00508 | -0.059 | 24.627
-1 | 0.188 | 0.00511 | -0.06 | 36.854
-0.5 | 0.252 | 0.00511 | -0.062 | 49.286
0 | 0.315 | 0.00517 | -0.063 | 61.004
0.5 | 0.379 | 0.00522 | -0.065 | 72.483
1 | 0.442 | 0.00525 | -0.066 | 84.144
1.5 | 0.505 | 0.00534 | -0.067 | 94.568
2 | 0.568 | 0.00544 | -0.069 | 104.415
2.5 | 0.632 | 0.00556 | -0.07 | 113.654
3 | 0.695 | 0.00571 | -0.071 | 121.716
3.5 | 0.754 | 0.00596 | -0.073 | 126.48
4 | 0.809 | 0.00971 | -0.073 | 83.337
4.5 | 0.868 | 0.01002 | -0.075 | 86.674
5 | 0.927 | 0.01035 | -0.076 | 89.636
5.5 | 0.986 | 0.0107 | -0.077 | 92.143
6 | 1.044 | 0.01109 | -0.078 | 94.075
6.5 | 1.101 | 0.01149 | -0.079 | 95.768
7 | 1.156 | 0.01191 | -0.081 | 97.092
7.5 | 1.211 | 0.01234 | -0.082 | 98.121
8 | 1.265 | 0.01278 | -0.083 | 98.978
8.5 | 1.316 | 0.01325 | -0.084 | 99.376
9 | 1.365 | 0.01376 | -0.085 | 99.179
9.5 | 1.41 | 0.01432 | -0.086 | 98.52
10 | 1.454 | 0.01489 | -0.088 | 97.654
10.5 | 1.493 | 0.01556 | -0.089 | 95.921
11 | 1.527 | 0.01631 | -0.09 | 93.657
11.5 | 1.556 | 0.01789 | -0.091 | 86.984
12 | 1.582 | 0.01876 | -0.092 | 84.315
12.5 | 1.604 | 0.01966 | -0.093 | 81.605
13 | 1.622 | 0.02073 | -0.094 | 78.26
13.5 | 1.635 | 0.02171 | -0.094 | 75.314
14 | 1.644 | 0.02295 | -0.095 | 71.638
14.5 | 1.647 | 0.02423 | -0.096 | 67.979
15 | 1.643 | 0.02538 | -0.097 | 64.734
15.5 | 1.635 | 0.02672 | -0.098 | 61.182
16 | 1.621 | 0.02828 | -0.099 | 57.3
16.5 | 1.601 | 0.03025 | -0.099 | 52.936
17 | 1.578 | 0.03215 | -0.1 | 49.096
17.5 | 1.551 | 0.03456 | -0.101 | 44.872
18 | 1.521 | 0.03693 | -0.101 | 41.177
18.5 | 1.488 | 0.03956 | -0.102 | 37.607
19 | 1.449 | 0.04356 | -0.102 | 33.272
19.5 | 1.409 | 0.04818 | -0.102 | 29.247

## 90. Re 7M Mach 0.00 (2)
BIGFOIL.COM POLAR EXPORT
NACA65A320
NACA65A320 |  |  |  | Cl Max: | 1.517 | at alpha= | 20 | deg
XFOIL ncrit=9 |  |  |  | L/D Max: | 110.786 | at alpha= | 3 | deg
Re: | 7000000 |  |  | Cd Min: | 0.0586 | at alpha= | 20 | deg
Mach: | 0 |  |  | Cl=0 at alpha= | -1.9138 | deg
|  |  |  | @ Cl=0.1, Cd= | 0.0045025
|  |  |  | @ Cl=0.4, Cd= | 0.0045369
|  |  |  | @ Cl=0.6, Cd= | 0.00602
alpha (deg) | Cl | Cd | Cm | Cl/Cd
-19.5 | -1.296 | 0.03667 | -0.0967 | -35.3422
-19 | -1.2695 | 0.03372 | -0.0981 | -37.6483
-18.5 | -1.2282 | 0.03087 | -0.1022 | -39.7862
-18 | -1.2038 | 0.0287 | -0.1018 | -41.9443
-17.5 | -1.186 | 0.02633 | -0.1006 | -45.0437
-17 | -1.1613 | 0.02447 | -0.0996 | -47.4581
-16.5 | -1.1311 | 0.02299 | -0.0989 | -49.1997
-16 | -1.1088 | 0.02108 | -0.0975 | -52.5996
-15.5 | -1.0805 | 0.01957 | -0.0963 | -55.2121
-15 | -1.0534 | 0.01804 | -0.0948 | -58.3925
-14.5 | -1.021 | 0.01682 | -0.0936 | -60.7015
-14 | -0.9901 | 0.01557 | -0.0922 | -63.5902
-13.5 | -0.9571 | 0.01446 | -0.0907 | -66.1895
-13 | -0.9257 | 0.01332 | -0.089 | -69.497
-12.5 | -0.8898 | 0.01247 | -0.0875 | -71.3553
-12 | -0.8561 | 0.01158 | -0.0855 | -73.9292
-11.5 | -0.8164 | 0.011 | -0.0841 | -74.2182
-11 | -0.7752 | 0.01049 | -0.0828 | -73.899
-10.5 | -0.7349 | 0.00999 | -0.0812 | -73.5636
-10 | -0.6931 | 0.00958 | -0.0796 | -72.3486
-9.5 | -0.6486 | 0.00927 | -0.0784 | -69.9676
-9 | -0.6033 | 0.00898 | -0.0772 | -67.1826
-8.5 | -0.56 | 0.00867 | -0.0755 | -64.5905
-8 | -0.5146 | 0.00842 | -0.0741 | -61.1164
-7.5 | -0.4677 | 0.00818 | -0.073 | -57.176
-7 | -0.4195 | 0.008 | -0.0721 | -52.4375
-6.5 | -0.3719 | 0.00781 | -0.071 | -47.6184
-6 | -0.3275 | 0.00759 | -0.0691 | -43.1489
-5.5 | -0.2834 | 0.00742 | -0.0672 | -38.1941
-5 | -0.2425 | 0.00729 | -0.0644 | -33.2647
-4.5 | -0.1974 | 0.00713 | -0.0626 | -27.6858
-4 | -0.1513 | 0.00694 | -0.0609 | -21.8012
-3.5 | -0.1062 | 0.00679 | -0.0591 | -15.6406
-3 | -0.0731 | 0.00632 | -0.0547 | -11.5665
-2.5 | -0.0405 | 0.00586 | -0.0501 | -6.9113
-2 | -0.0065 | 0.00547 | -0.0459 | -1.1883
-1.5 | 0.0312 | 0.00497 | -0.0425 | 6.2777
-1 | 0.0863 | 0.00452 | -0.0432 | 19.0929
-0.5 | 0.1569 | 0.00443 | -0.047 | 35.4176
0 | 0.2199 | 0.0044 | -0.0491 | 49.9773
0.5 | 0.2803 | 0.00439 | -0.0506 | 63.8497
1 | 0.3379 | 0.00442 | -0.0515 | 76.448
1.5 | 0.3922 | 0.00453 | -0.0516 | 86.5784
2 | 0.4486 | 0.00458 | -0.0522 | 97.9476
2.5 | 0.4999 | 0.00475 | -0.0517 | 105.2421
3 | 0.5495 | 0.00496 | -0.0509 | 110.7863
3.5 | 0.5791 | 0.00558 | -0.046 | 103.7814
4 | 0.6095 | 0.00622 | -0.0415 | 97.9904
4.5 | 0.639 | 0.00692 | -0.0369 | 92.341
5 | 0.6671 | 0.00768 | -0.0323 | 86.862
5.5 | 0.6881 | 0.00871 | -0.0266 | 79.0011
6 | 0.7116 | 0.00974 | -0.0216 | 73.0595
6.5 | 0.7379 | 0.01077 | -0.0175 | 68.5144
7 | 0.7783 | 0.01137 | -0.0158 | 68.4521
7.5 | 0.8208 | 0.01191 | -0.0145 | 68.9169
8 | 0.8603 | 0.01259 | -0.0129 | 68.332
8.5 | 0.9018 | 0.01322 | -0.0116 | 68.2148
9 | 0.9416 | 0.01393 | -0.0102 | 67.5951
9.5 | 0.9782 | 0.0148 | -0.0084 | 66.0946
10 | 1.0178 | 0.01557 | -0.0072 | 65.3693
10.5 | 1.0547 | 0.0165 | -0.0057 | 63.9212
11 | 1.0912 | 0.01749 | -0.0042 | 62.3899
11.5 | 1.1236 | 0.0187 | -0.0024 | 60.0856
12 | 1.16 | 0.01976 | -0.0012 | 58.7045
12.5 | 1.1935 | 0.02102 | 0.0003 | 56.7793
13 | 1.2255 | 0.0224 | 0.0017 | 54.7098
13.5 | 1.2554 | 0.02391 | 0.0033 | 52.5052
14 | 1.2848 | 0.02533 | 0.0051 | 50.7225
14.5 | 1.3282 | 0.02737 | 0.0032 | 48.5276
15 | 1.356 | 0.02914 | 0.0047 | 46.534
15.5 | 1.3766 | 0.03137 | 0.0067 | 43.8827
16 | 1.3934 | 0.03398 | 0.0088 | 41.0065
16.5 | 1.4143 | 0.03638 | 0.0104 | 38.8758
17 | 1.425 | 0.03958 | 0.0124 | 36.003
17.5 | 1.4457 | 0.04217 | 0.0136 | 34.2827
18 | 1.4585 | 0.04543 | 0.015 | 32.1043
18.5 | 1.4724 | 0.04866 | 0.0161 | 30.2589
19 | 1.483 | 0.0523 | 0.0172 | 28.3556
19.5 | 1.5081 | 0.05471 | 0.0174 | 27.5653
20 | 1.517 | 0.0586 | 0.0181 | 25.8874

## 91. Re 7M Mach 0.10 (1)
BIGFOIL.COM POLAR EXPORT
NACA65A320
NACA65A320 |  |  |  | Cl Max: | 1.636 | at alpha= | 14 | deg
JavaFoil+Calcfoil stall+Eppler ext transition |  |  |  | L/D Max: | 127.014 | at alpha= | 3.5 | deg
Re: | 7000000 |  |  | Cd Min: | 0.0051 | at alpha= | -2 | deg
Mach: | 0.1 |  |  | Cl=0 at alpha= | -2.4844 | deg
|  |  |  | @ Cl=0.1, Cd= | 0.0051119
|  |  |  | @ Cl=0.4, Cd= | 0.0052294
|  |  |  | @ Cl=0.6, Cd= | 0.0054944
alpha (deg) | Cl | Cd | Cm | Cl/Cd
-20 | -0.975 | 0.12407 | -0.007 | -7.861
-19.5 | -1.015 | 0.10235 | -0.008 | -9.915
-19 | -1.061 | 0.07844 | -0.01 | -13.528
-18.5 | -1.122 | 0.05063 | -0.012 | -22.155
-18 | -1.147 | 0.0439 | -0.013 | -26.118
-17.5 | -1.164 | 0.03987 | -0.014 | -29.201
-17 | -1.182 | 0.03473 | -0.016 | -34.028
-16.5 | -1.193 | 0.03102 | -0.017 | -38.478
-16 | -1.201 | 0.0275 | -0.018 | -43.678
-15.5 | -1.205 | 0.02421 | -0.02 | -49.758
-15 | -1.198 | 0.02213 | -0.021 | -54.108
-14.5 | -1.183 | 0.02047 | -0.022 | -57.773
-14 | -1.163 | 0.0192 | -0.024 | -60.575
-13.5 | -1.14 | 0.01774 | -0.025 | -64.3
-13 | -1.115 | 0.01644 | -0.027 | -67.849
-12.5 | -1.089 | 0.01494 | -0.028 | -72.895
-12 | -1.056 | 0.01401 | -0.029 | -75.386
-11.5 | -1.019 | 0.01323 | -0.031 | -77.017
-11 | -0.978 | 0.0126 | -0.032 | -77.615
-10.5 | -0.935 | 0.01149 | -0.034 | -81.41
-10 | -0.888 | 0.01099 | -0.035 | -80.834
-9.5 | -0.839 | 0.01056 | -0.037 | -79.4
-9 | -0.787 | 0.01019 | -0.038 | -77.249
-8.5 | -0.733 | 0.00981 | -0.039 | -74.737
-8 | -0.681 | 0.00931 | -0.041 | -73.157
-7.5 | -0.624 | 0.00913 | -0.043 | -68.347
-7 | -0.564 | 0.00883 | -0.044 | -63.924
-6.5 | -0.504 | 0.00853 | -0.045 | -59.068
-6 | -0.442 | 0.00834 | -0.047 | -52.984
-5.5 | -0.38 | 0.00809 | -0.048 | -46.968
-5 | -0.318 | 0.00785 | -0.05 | -40.432
-4.5 | -0.255 | 0.0077 | -0.051 | -33.102
-4 | -0.192 | 0.00757 | -0.052 | -25.347
-3.5 | -0.129 | 0.00739 | -0.054 | -17.405
-3 | -0.065 | 0.00728 | -0.055 | -8.97
-2.5 | -0.002 | 0.0052 | -0.057 | -0.342
-2 | 0.062 | 0.0051 | -0.058 | 12.133
-1.5 | 0.126 | 0.00512 | -0.059 | 24.525
-1 | 0.189 | 0.00511 | -0.061 | 37.054
-0.5 | 0.253 | 0.00514 | -0.062 | 49.259
0 | 0.317 | 0.00517 | -0.064 | 61.329
0.5 | 0.38 | 0.00522 | -0.065 | 72.872
1 | 0.444 | 0.00525 | -0.066 | 84.613
1.5 | 0.508 | 0.00535 | -0.068 | 94.955
2 | 0.571 | 0.00544 | -0.069 | 104.927
2.5 | 0.635 | 0.00556 | -0.07 | 114.077
3 | 0.698 | 0.00574 | -0.072 | 121.538
3.5 | 0.758 | 0.00597 | -0.073 | 127.014
4 | 0.812 | 0.00976 | -0.074 | 83.255
4.5 | 0.872 | 0.01008 | -0.075 | 86.504
5 | 0.932 | 0.01041 | -0.076 | 89.477
5.5 | 0.99 | 0.01077 | -0.077 | 91.934
6 | 1.048 | 0.01119 | -0.079 | 93.721
6.5 | 1.105 | 0.01158 | -0.08 | 95.463
7 | 1.161 | 0.012 | -0.081 | 96.738
7.5 | 1.216 | 0.01245 | -0.082 | 97.724
8 | 1.27 | 0.01289 | -0.083 | 98.514
8.5 | 1.322 | 0.01337 | -0.085 | 98.861
9 | 1.37 | 0.0139 | -0.086 | 98.555
9.5 | 1.415 | 0.01446 | -0.087 | 97.831
10 | 1.458 | 0.01505 | -0.088 | 96.862
10.5 | 1.496 | 0.01574 | -0.089 | 95.094
11 | 1.53 | 0.01647 | -0.09 | 92.905
11.5 | 1.557 | 0.01814 | -0.091 | 85.843
12 | 1.582 | 0.01905 | -0.092 | 83.032
12.5 | 1.602 | 0.01997 | -0.093 | 80.238
13 | 1.618 | 0.02115 | -0.094 | 76.503
13.5 | 1.629 | 0.02219 | -0.095 | 73.4
14 | 1.636 | 0.02332 | -0.096 | 70.145
14.5 | 1.635 | 0.02468 | -0.097 | 66.257
15 | 1.628 | 0.02595 | -0.098 | 62.728
15.5 | 1.615 | 0.02749 | -0.098 | 58.74
16 | 1.596 | 0.02929 | -0.099 | 54.485
16.5 | 1.572 | 0.03114 | -0.1 | 50.485
17 | 1.543 | 0.03346 | -0.1 | 46.116
17.5 | 1.511 | 0.03579 | -0.101 | 42.224
18 | 1.476 | 0.03835 | -0.102 | 38.483
18.5 | 1.435 | 0.04194 | -0.102 | 34.224
19 | 1.392 | 0.046 | -0.102 | 30.271

## 92. Re 7M Mach 0.10 (2)
BIGFOIL.COM POLAR EXPORT
NACA65A320
NACA65A320 |  |  |  | Cl Max: | 1.5086 | at alpha= | 20 | deg
XFOIL ncrit=9 |  |  |  | L/D Max: | 111.23 | at alpha= | 3 | deg
Re: | 7000000 |  |  | Cd Min: | 0.06109 | at alpha= | 20 | deg
Mach: | 0.1 |  |  | Cl=0 at alpha= | -1.9114 | deg
|  |  |  | @ Cl=0.1, Cd= | 0.0045123
|  |  |  | @ Cl=0.4, Cd= | 0.0045458
|  |  |  | @ Cl=0.6, Cd= | 0.0060747
alpha (deg) | Cl | Cd | Cm | Cl/Cd
-19.5 | -1.2911 | 0.03849 | -0.0991 | -33.5438
-19 | -1.2664 | 0.03525 | -0.1005 | -35.9262
-18.5 | -1.2268 | 0.03221 | -0.1044 | -38.0876
-18 | -1.2017 | 0.02985 | -0.1043 | -40.258
-17.5 | -1.1817 | 0.02752 | -0.1033 | -42.9397
-17 | -1.1578 | 0.02551 | -0.1022 | -45.3861
-16.5 | -1.1284 | 0.02389 | -0.1014 | -47.2332
-16 | -1.1074 | 0.02183 | -0.0999 | -50.7284
-15.5 | -1.0783 | 0.0203 | -0.0987 | -53.1182
-15 | -1.0523 | 0.01865 | -0.0971 | -56.4236
-14.5 | -1.0204 | 0.01735 | -0.0958 | -58.8127
-14 | -0.988 | 0.01612 | -0.0945 | -61.2903
-13.5 | -0.9569 | 0.01486 | -0.0928 | -64.3943
-13 | -0.9248 | 0.01371 | -0.0911 | -67.4544
-12.5 | -0.8892 | 0.01278 | -0.0895 | -69.5775
-12 | -0.8556 | 0.01184 | -0.0875 | -72.2635
-11.5 | -0.8163 | 0.01119 | -0.086 | -72.9491
-11 | -0.7757 | 0.01064 | -0.0845 | -72.9041
-10.5 | -0.7349 | 0.01012 | -0.0829 | -72.6186
-10 | -0.6933 | 0.00967 | -0.0813 | -71.696
-9.5 | -0.6488 | 0.00934 | -0.0799 | -69.4647
-9 | -0.6034 | 0.00905 | -0.0786 | -66.674
-8.5 | -0.5598 | 0.00873 | -0.0769 | -64.1237
-8 | -0.5148 | 0.00847 | -0.0754 | -60.7792
-7.5 | -0.468 | 0.00822 | -0.0742 | -56.9343
-7 | -0.4196 | 0.00803 | -0.0732 | -52.254
-6.5 | -0.3716 | 0.00783 | -0.072 | -47.4585
-6 | -0.3267 | 0.00761 | -0.0702 | -42.9304
-5.5 | -0.2817 | 0.00744 | -0.0684 | -37.8629
-5 | -0.2402 | 0.00731 | -0.0657 | -32.8591
-4.5 | -0.1968 | 0.00715 | -0.0633 | -27.5245
-4 | -0.1509 | 0.00696 | -0.0616 | -21.681
-3.5 | -0.1058 | 0.00682 | -0.0596 | -15.5132
-3 | -0.0724 | 0.00634 | -0.0552 | -11.4196
-2.5 | -0.0404 | 0.00588 | -0.0505 | -6.8707
-2 | -0.0067 | 0.0055 | -0.0461 | -1.2182
-1.5 | 0.0311 | 0.00499 | -0.0427 | 6.2325
-1 | 0.086 | 0.00453 | -0.0432 | 18.9845
-0.5 | 0.1572 | 0.00444 | -0.0472 | 35.4054
0 | 0.2205 | 0.00441 | -0.0493 | 50
0.5 | 0.281 | 0.0044 | -0.0507 | 63.8636
1 | 0.3389 | 0.00443 | -0.0515 | 76.5011
1.5 | 0.3934 | 0.00454 | -0.0516 | 86.652
2 | 0.4499 | 0.00459 | -0.0522 | 98.0174
2.5 | 0.5015 | 0.00476 | -0.0517 | 105.3571
3 | 0.5517 | 0.00496 | -0.0509 | 111.2298
3.5 | 0.5805 | 0.00559 | -0.0458 | 103.8462
5 | 0.6674 | 0.00775 | -0.0316 | 86.1161
5.5 | 0.6874 | 0.00881 | -0.0258 | 78.025
6.5 | 0.7375 | 0.0109 | -0.0166 | 67.6606
7 | 0.7774 | 0.01154 | -0.0148 | 67.3657
7.5 | 0.8204 | 0.0121 | -0.0136 | 67.8017
8 | 0.8603 | 0.01278 | -0.012 | 67.3161
8.5 | 0.9008 | 0.01347 | -0.0105 | 66.8745
9 | 0.9417 | 0.01417 | -0.0092 | 66.4573
9.5 | 0.9781 | 0.01508 | -0.0073 | 64.8607
10 | 1.0169 | 0.01593 | -0.0059 | 63.8355
10.5 | 1.0549 | 0.01685 | -0.0045 | 62.6053
11 | 1.0915 | 0.01787 | -0.003 | 61.08
11.5 | 1.1234 | 0.01916 | -0.0011 | 58.6326
12 | 1.1594 | 0.0203 | 0.0002 | 57.1133
12.5 | 1.1943 | 0.02152 | 0.0016 | 55.4972
13 | 1.2258 | 0.02297 | 0.0032 | 53.3653
13.5 | 1.2552 | 0.02459 | 0.0048 | 51.0451
14 | 1.287 | 0.02602 | 0.006 | 49.462
14.5 | 1.3293 | 0.02809 | 0.0047 | 47.3229
15 | 1.356 | 0.02999 | 0.0063 | 45.2151
15.5 | 1.3731 | 0.03254 | 0.0086 | 42.1973
16 | 1.3889 | 0.03531 | 0.0108 | 39.3345
16.5 | 1.4102 | 0.03776 | 0.0123 | 37.3464
17 | 1.4207 | 0.04109 | 0.0143 | 34.5753
17.5 | 1.4415 | 0.04375 | 0.0155 | 32.9486
18 | 1.4558 | 0.04696 | 0.0168 | 31.0009
18.5 | 1.4689 | 0.05034 | 0.018 | 29.1796
19 | 1.48 | 0.05404 | 0.019 | 27.3871
19.5 | 1.5028 | 0.05679 | 0.0193 | 26.4624
20 | 1.5086 | 0.06109 | 0.02 | 24.6947

## 93. Re 7M Mach 0.25 (1)
BIGFOIL.COM POLAR EXPORT
NACA65A320
NACA65A320 |  |  |  | Cl Max: | 1.579 | at alpha= | 13 | deg
JavaFoil+Calcfoil stall+Eppler ext transition |  |  |  | L/D Max: | 126.817 | at alpha= | 3.5 | deg
Re: | 7000000 |  |  | Cd Min: | 0.00516 | at alpha= | -1.5 | deg
Mach: | 0.25 |  |  | Cl=0 at alpha= | -2.4848 | deg
|  |  |  | @ Cl=0.1, Cd= | 0.0051645
|  |  |  | @ Cl=0.4, Cd= | 0.0053014
|  |  |  | @ Cl=0.6, Cd= | 0.005576
alpha (deg) | Cl | Cd | Cm | Cl/Cd
-19.5 | -0.64 | 0.17152 | -0.006 | -3.731
-19 | -0.696 | 0.16034 | -0.007 | -4.343
-18.5 | -0.752 | 0.1398 | -0.008 | -5.382
-18 | -0.805 | 0.12713 | -0.009 | -6.331
-17.5 | -0.852 | 0.11674 | -0.011 | -7.297
-17 | -0.9 | 0.1015 | -0.012 | -8.871
-16.5 | -1.007 | 0.05062 | -0.016 | -19.893
-16 | -1.048 | 0.04227 | -0.018 | -24.803
-15.5 | -1.088 | 0.03337 | -0.02 | -32.593
-15 | -1.107 | 0.02878 | -0.021 | -38.463
-14.5 | -1.114 | 0.02523 | -0.023 | -44.133
-14 | -1.114 | 0.02201 | -0.024 | -50.645
-13.5 | -1.105 | 0.02027 | -0.026 | -54.528
-13 | -1.09 | 0.01865 | -0.027 | -58.46
-12.5 | -1.07 | 0.01717 | -0.028 | -62.326
-12 | -1.046 | 0.01586 | -0.03 | -65.954
-11.5 | -1.019 | 0.01447 | -0.032 | -70.377
-11 | -0.983 | 0.01348 | -0.033 | -72.956
-10.5 | -0.943 | 0.01271 | -0.034 | -74.212
-10 | -0.9 | 0.01155 | -0.036 | -77.946
-9.5 | -0.852 | 0.01108 | -0.037 | -76.914
-9 | -0.801 | 0.01065 | -0.039 | -75.259
-8.5 | -0.747 | 0.01022 | -0.04 | -73.114
-8 | -0.691 | 0.00985 | -0.042 | -70.192
-7.5 | -0.634 | 0.00949 | -0.043 | -66.825
-7 | -0.579 | 0.00914 | -0.045 | -63.314
-6.5 | -0.517 | 0.00881 | -0.047 | -58.657
-6 | -0.454 | 0.0085 | -0.048 | -53.386
-5.5 | -0.39 | 0.00832 | -0.049 | -46.907
-5 | -0.326 | 0.00804 | -0.051 | -40.534
-4.5 | -0.262 | 0.00783 | -0.052 | -33.432
-4 | -0.197 | 0.0077 | -0.054 | -25.598
-3.5 | -0.132 | 0.00751 | -0.055 | -17.591
-3 | -0.067 | 0.00737 | -0.057 | -9.098
-2.5 | -0.002 | 0.00526 | -0.058 | -0.348
-2 | 0.064 | 0.00517 | -0.06 | 12.31
-1.5 | 0.129 | 0.00516 | -0.061 | 25.004
-1 | 0.195 | 0.00518 | -0.062 | 37.552
-0.5 | 0.26 | 0.00521 | -0.064 | 49.905
0 | 0.326 | 0.00523 | -0.065 | 62.202
0.5 | 0.391 | 0.0053 | -0.067 | 73.696
1 | 0.456 | 0.00531 | -0.068 | 85.873
1.5 | 0.522 | 0.00541 | -0.07 | 96.425
2 | 0.587 | 0.00555 | -0.071 | 105.688
2.5 | 0.652 | 0.00568 | -0.072 | 114.802
3 | 0.717 | 0.00588 | -0.074 | 122.121
3.5 | 0.778 | 0.00614 | -0.075 | 126.817
4 | 0.833 | 0.01007 | -0.076 | 82.657
4.5 | 0.894 | 0.01045 | -0.077 | 85.545
5 | 0.955 | 0.01082 | -0.078 | 88.288
5.5 | 1.015 | 0.0112 | -0.079 | 90.628
6 | 1.074 | 0.01163 | -0.081 | 92.33
6.5 | 1.132 | 0.01209 | -0.082 | 93.62
7 | 1.189 | 0.01256 | -0.083 | 94.628
7.5 | 1.244 | 0.01305 | -0.084 | 95.312
8 | 1.298 | 0.01355 | -0.086 | 95.791
8.5 | 1.349 | 0.01412 | -0.087 | 95.51
9 | 1.395 | 0.01469 | -0.088 | 94.992
9.5 | 1.438 | 0.01541 | -0.089 | 93.372
10 | 1.478 | 0.01608 | -0.09 | 91.914
10.5 | 1.511 | 0.0169 | -0.091 | 89.404
11 | 1.536 | 0.01871 | -0.092 | 82.107
11.5 | 1.557 | 0.01976 | -0.093 | 78.769
12 | 1.571 | 0.02089 | -0.094 | 75.2
12.5 | 1.578 | 0.02202 | -0.095 | 71.667
13 | 1.579 | 0.02336 | -0.096 | 67.586
13.5 | 1.571 | 0.02464 | -0.097 | 63.781
14 | 1.555 | 0.02643 | -0.098 | 58.834
14.5 | 1.53 | 0.02809 | -0.099 | 54.46
15 | 1.49 | 0.03023 | -0.1 | 49.286
15.5 | 1.44 | 0.03298 | -0.1 | 43.669
16 | 1.381 | 0.03625 | -0.101 | 38.111
16.5 | 1.316 | 0.03929 | -0.101 | 33.491
17 | 1.238 | 0.04507 | -0.101 | 27.478
17.5 | 1.149 | 0.05402 | -0.1 | 21.278
18 | 1.048 | 0.06994 | -0.097 | 14.977

## 94. Re 7M Mach 0.25 (2)
BIGFOIL.COM POLAR EXPORT
NACA65A320
NACA65A320 |  |  |  | Cl Max: | 1.4755 | at alpha= | 20 | deg
XFOIL ncrit=9 |  |  |  | L/D Max: | 112.26 | at alpha= | 3 | deg
Re: | 7000000 |  |  | Cd Min: | 0.07365 | at alpha= | 20 | deg
Mach: | 0.25 |  |  | Cl=0 at alpha= | -1.9319 | deg
|  |  |  | @ Cl=0.1, Cd= | 0.0045787
|  |  |  | @ Cl=0.4, Cd= | 0.0045905
|  |  |  | @ Cl=0.6, Cd= | 0.0058988
alpha (deg) | Cl | Cd | Cm | Cl/Cd
-19.5 | -1.2516 | 0.04974 | -0.1113 | -25.1628
-19 | -1.2409 | 0.04455 | -0.1131 | -27.8541
-18.5 | -1.2101 | 0.04045 | -0.1162 | -29.9159
-18 | -1.1842 | 0.03684 | -0.1176 | -32.1444
-17.5 | -1.1667 | 0.03379 | -0.1166 | -34.528
-17 | -1.1422 | 0.03132 | -0.1156 | -36.4687
-16.5 | -1.1172 | 0.02895 | -0.1144 | -38.5907
-16 | -1.0978 | 0.02633 | -0.1128 | -41.6939
-15.5 | -1.0731 | 0.02414 | -0.1112 | -44.4532
-15 | -1.0446 | 0.02224 | -0.1096 | -46.9694
-14.5 | -1.0127 | 0.0206 | -0.1081 | -49.1602
-14 | -0.9813 | 0.01902 | -0.1063 | -51.5931
-13.5 | -0.953 | 0.01735 | -0.1042 | -54.928
-13 | -0.9196 | 0.01599 | -0.1023 | -57.5109
-12.5 | -0.8864 | 0.01468 | -0.1002 | -60.3815
-12 | -0.8554 | 0.01333 | -0.0977 | -64.171
-11.5 | -0.815 | 0.01247 | -0.0961 | -65.3569
-11 | -0.7774 | 0.01157 | -0.094 | -67.191
-10.5 | -0.7342 | 0.01095 | -0.0923 | -67.0502
-10 | -0.6933 | 0.01031 | -0.0902 | -67.2454
-9.5 | -0.6489 | 0.00985 | -0.0884 | -65.8782
-9 | -0.6031 | 0.00946 | -0.0868 | -63.7526
-8.5 | -0.5578 | 0.00909 | -0.0849 | -61.3641
-8 | -0.512 | 0.00878 | -0.083 | -58.3144
-7.5 | -0.4669 | 0.00846 | -0.0809 | -55.1891
-7 | -0.4193 | 0.00823 | -0.0793 | -50.9478
-6.5 | -0.3704 | 0.008 | -0.0778 | -46.3
-6 | -0.323 | 0.00778 | -0.0761 | -41.5167
-5.5 | -0.2754 | 0.00758 | -0.0743 | -36.3325
-5 | -0.2293 | 0.00742 | -0.0721 | -30.903
-4.5 | -0.1857 | 0.00727 | -0.0694 | -25.5433
-4 | -0.1477 | 0.00711 | -0.0654 | -20.7736
-3.5 | -0.1016 | 0.00695 | -0.0632 | -14.6187
-3 | -0.0655 | 0.00657 | -0.059 | -9.9696
-2.5 | -0.0377 | 0.00608 | -0.0529 | -6.2007
-2 | -0.0047 | 0.00564 | -0.048 | -0.83333
-1.5 | 0.0298 | 0.00509 | -0.0436 | 5.8546
-1 | 0.0841 | 0.0046 | -0.0436 | 18.2826
-0.5 | 0.1586 | 0.0045 | -0.0478 | 35.2444
0 | 0.2232 | 0.00446 | -0.0497 | 50.0448
0.5 | 0.2842 | 0.00446 | -0.0509 | 63.722
1 | 0.3439 | 0.00448 | -0.0517 | 76.7634
1.5 | 0.3997 | 0.00459 | -0.0517 | 87.0806
2 | 0.4564 | 0.00468 | -0.0518 | 97.5214
2.5 | 0.5098 | 0.00483 | -0.0513 | 105.5487
3 | 0.5613 | 0.005 | -0.0503 | 112.26
3.5 | 0.5911 | 0.00562 | -0.045 | 105.1779
4 | 0.616 | 0.0064 | -0.039 | 96.25
4.5 | 0.6435 | 0.00719 | -0.0337 | 89.4993
5 | 0.6659 | 0.00818 | -0.0278 | 81.4059
6.5 | 0.7326 | 0.01178 | -0.0119 | 62.1902
7 | 0.7739 | 0.0125 | -0.0101 | 61.912
7.5 | 0.8157 | 0.01323 | -0.0084 | 61.6553
8.5 | 0.8987 | 0.01483 | -0.0051 | 60.6001
9 | 0.9381 | 0.01577 | -0.0033 | 59.4864
9.5 | 0.9756 | 0.01685 | -0.0014 | 57.8991
10 | 1.0156 | 0.01787 | 0.0001 | 56.8327
10.5 | 1.0534 | 0.01902 | 0.0018 | 55.3838
11 | 1.0898 | 0.0203 | 0.0036 | 53.6847
11.5 | 1.1232 | 0.02179 | 0.0056 | 51.5466
12 | 1.1592 | 0.0232 | 0.0072 | 49.9655
12.5 | 1.1936 | 0.02471 | 0.0089 | 48.3043
13 | 1.2245 | 0.0265 | 0.0107 | 46.2075
13.5 | 1.2549 | 0.02838 | 0.0125 | 44.2178
14 | 1.282 | 0.03049 | 0.0144 | 42.0466
14.5 | 1.327 | 0.03269 | 0.0131 | 40.5935
15 | 1.3426 | 0.03572 | 0.0157 | 37.5868
15.5 | 1.355 | 0.03902 | 0.0182 | 34.7258
16 | 1.3752 | 0.0419 | 0.0201 | 32.821
16.5 | 1.3967 | 0.04477 | 0.0217 | 31.1972
17 | 1.4069 | 0.04859 | 0.0236 | 28.9545
17.5 | 1.4206 | 0.05228 | 0.025 | 27.1729
18 | 1.4374 | 0.05585 | 0.0261 | 25.7368
18.5 | 1.4469 | 0.06009 | 0.0271 | 24.0789
19 | 1.4583 | 0.06432 | 0.0278 | 22.6726
19.5 | 1.4705 | 0.06861 | 0.0283 | 21.4327
20 | 1.4755 | 0.07365 | 0.0285 | 20.0339

## 95. Re 7M Mach 0.50 (1)
BIGFOIL.COM POLAR EXPORT
NACA65A320
NACA65A320 |  |  |  | Cl Max: | 1.443 | at alpha= | 9 | deg
JavaFoil+Calcfoil stall+Eppler ext transition |  |  |  | L/D Max: | 123.935 | at alpha= | 3 | deg
Re: | 7000000 |  |  | Cd Min: | 0.00544 | at alpha= | -2 | deg
Mach: | 0.5 |  |  | Cl=0 at alpha= | -2.4863 | deg
|  |  |  | @ Cl=0.1, Cd= | 0.0054519
|  |  |  | @ Cl=0.4, Cd= | 0.0056141
|  |  |  | @ Cl=0.6, Cd= | 0.0059456
alpha (deg) | Cl | Cd | Cm | Cl/Cd
-20 | -1.039 | 0.13116 | -0.008 | -7.92
-19.5 | -0.986 | 0.14878 | -0.008 | -6.629
-19 | -0.951 | 0.14574 | -0.008 | -6.524
-18.5 | -0.923 | 0.14101 | -0.009 | -6.542
-18 | -0.896 | 0.14476 | -0.01 | -6.187
-17.5 | -0.869 | 0.13306 | -0.011 | -6.529
-17 | -0.838 | 0.12868 | -0.011 | -6.51
-16.5 | -0.808 | 0.12255 | -0.011 | -6.594
-16 | -0.78 | 0.11947 | -0.012 | -6.526
-15.5 | -0.751 | 0.11438 | -0.013 | -6.57
-15 | -0.723 | 0.11272 | -0.014 | -6.416
-14.5 | -0.695 | 0.1096 | -0.015 | -6.339
-14 | -0.666 | 0.1055 | -0.015 | -6.311
-13.5 | -0.637 | 0.09587 | -0.016 | -6.64
-13 | -0.608 | 0.08869 | -0.017 | -6.861
-12.5 | -0.58 | 0.0816 | -0.017 | -7.109
-12 | -0.551 | 0.08817 | -0.018 | -6.245
-11.5 | -0.522 | 0.0862 | -0.019 | -6.059
-11 | -0.495 | 0.07383 | -0.021 | -6.707
-10.5 | -0.562 | 0.06817 | -0.022 | -8.247
-10 | -0.832 | 0.01828 | -0.039 | -45.509
-9.5 | -0.846 | 0.01623 | -0.041 | -52.131
-9 | -0.829 | 0.01437 | -0.043 | -57.699
-8.5 | -0.792 | 0.01255 | -0.045 | -63.104
-8 | -0.743 | 0.0119 | -0.046 | -62.395
-7.5 | -0.687 | 0.0113 | -0.048 | -60.784
-7 | -0.627 | 0.01076 | -0.05 | -58.264
-6.5 | -0.563 | 0.01028 | -0.051 | -54.718
-6 | -0.496 | 0.00983 | -0.053 | -50.474
-5.5 | -0.428 | 0.00943 | -0.055 | -45.399
-5 | -0.359 | 0.00909 | -0.056 | -39.554
-4.5 | -0.292 | 0.00878 | -0.059 | -33.201
-4 | -0.22 | 0.00839 | -0.06 | -26.196
-3.5 | -0.148 | 0.00814 | -0.062 | -18.134
-3 | -0.075 | 0.00793 | -0.063 | -9.45
-2.5 | -0.002 | 0.00782 | -0.065 | -0.261
-2 | 0.071 | 0.00544 | -0.067 | 13.069
-1.5 | 0.144 | 0.00547 | -0.068 | 26.407
-1 | 0.218 | 0.00548 | -0.07 | 39.732
-0.5 | 0.291 | 0.0055 | -0.071 | 52.86
0 | 0.364 | 0.00555 | -0.073 | 65.602
0.5 | 0.437 | 0.00568 | -0.075 | 76.906
1 | 0.51 | 0.00573 | -0.076 | 89.109
1.5 | 0.583 | 0.00592 | -0.078 | 98.48
2 | 0.656 | 0.00603 | -0.079 | 108.791
2.5 | 0.729 | 0.00628 | -0.081 | 116.166
3 | 0.799 | 0.00645 | -0.082 | 123.935
3.5 | 0.855 | 0.01124 | -0.083 | 76.023
4 | 0.923 | 0.0117 | -0.084 | 78.869
4.5 | 0.99 | 0.01223 | -0.085 | 80.97
5 | 1.056 | 0.0128 | -0.087 | 82.485
5.5 | 1.12 | 0.01344 | -0.088 | 83.332
6 | 1.182 | 0.01409 | -0.09 | 83.899
6.5 | 1.241 | 0.01481 | -0.091 | 83.781
7 | 1.296 | 0.01562 | -0.092 | 82.998
7.5 | 1.347 | 0.01646 | -0.094 | 81.842
8 | 1.392 | 0.0174 | -0.095 | 80.02
8.5 | 1.428 | 0.01846 | -0.096 | 77.374
9 | 1.443 | 0.01976 | -0.097 | 73.038
9.5 | 1.429 | 0.02267 | -0.098 | 63.055
10 | 1.362 | 0.02485 | -0.099 | 54.813
10.5 | 0.889 | 0.02869 | -0.1 | 30.989
11 | 0.777 | 0.08318 | -0.056 | 9.346
11.5 | 0.804 | 0.08187 | -0.054 | 9.819
12 | 0.832 | 0.0908 | -0.056 | 9.165
12.5 | 0.861 | 0.08473 | -0.057 | 10.159
13 | 0.888 | 0.09259 | -0.058 | 9.596
13.5 | 0.917 | 0.09881 | -0.06 | 9.284
14 | 0.947 | 0.10575 | -0.063 | 8.957

## 96. Re 7M Mach 0.50 (2)
BIGFOIL.COM POLAR EXPORT
NACA65A320
NACA65A320 |  |  |  | Cl Max: | 1.3283 | at alpha= | 15.5 | deg
XFOIL ncrit=9 |  |  |  | L/D Max: | 107.733 | at alpha= | 3 | deg
Re: | 7000000 |  |  | Cd Min: | 0.16019 | at alpha= | 20 | deg
Mach: | 0.5 |  |  | Cl=0 at alpha= | -2.3377 | deg
|  |  |  | @ Cl=0.1, Cd= | 0.0048686
|  |  |  | @ Cl=0.4, Cd= | 0.0049236
|  |  |  | @ Cl=0.6, Cd= | 0.0055708
alpha (deg) | Cl | Cd | Cm | Cl/Cd
-18 | -0.6222 | 0.11807 | -0.1175 | -5.2698
-17.5 | -0.6592 | 0.10577 | -0.1254 | -6.2324
-17 | -0.682 | 0.09519 | -0.1319 | -7.1646
-16.5 | -0.7082 | 0.08441 | -0.1384 | -8.39
-15.5 | -0.7635 | 0.06423 | -0.1495 | -11.887
-15 | -0.8 | 0.05463 | -0.1532 | -14.644
-14.5 | -0.8235 | 0.04693 | -0.1547 | -17.5474
-14 | -0.8573 | 0.03937 | -0.1542 | -21.7755
-13.5 | -0.8783 | 0.03333 | -0.1517 | -26.3516
-13 | -0.8816 | 0.02865 | -0.1481 | -30.7714
-12.5 | -0.8689 | 0.02504 | -0.144 | -34.7005
-12 | -0.8351 | 0.02264 | -0.1404 | -36.886
-11.5 | -0.8032 | 0.02034 | -0.1366 | -39.4887
-11 | -0.7678 | 0.01836 | -0.1329 | -41.8192
-10.5 | -0.7269 | 0.01671 | -0.1294 | -43.5009
-10 | -0.6801 | 0.0154 | -0.1265 | -44.1623
-9.5 | -0.6329 | 0.01418 | -0.1237 | -44.6333
-9 | -0.5843 | 0.01309 | -0.1209 | -44.6371
-8.5 | -0.5355 | 0.01209 | -0.1183 | -44.2928
-8 | -0.4841 | 0.01129 | -0.1159 | -42.8787
-7.5 | -0.4379 | 0.01042 | -0.1128 | -42.025
-7 | -0.3898 | 0.00977 | -0.1098 | -39.8976
-6.5 | -0.3423 | 0.00921 | -0.1065 | -37.1661
-6 | -0.2915 | 0.00883 | -0.1036 | -33.0125
-5.5 | -0.2445 | 0.00843 | -0.1 | -29.0036
-4.5 | -0.1523 | 0.00785 | -0.092 | -19.4013
-4 | -0.1033 | 0.00766 | -0.0886 | -13.4856
-3.5 | -0.0589 | 0.00746 | -0.0843 | -7.8954
-3 | -0.0153 | 0.00726 | -0.0797 | -2.1074
-2 | 0.0078 | 0.00639 | -0.0573 | 1.2207
-1 | 0.0728 | 0.00492 | -0.0446 | 14.7967
-0.5 | 0.1521 | 0.00477 | -0.048 | 31.8868
0 | 0.2164 | 0.00479 | -0.048 | 45.1775
0.5 | 0.2845 | 0.00477 | -0.0488 | 59.6436
1 | 0.3484 | 0.00485 | -0.0486 | 71.8351
1.5 | 0.4115 | 0.00494 | -0.0484 | 83.2996
2 | 0.4717 | 0.00508 | -0.0475 | 92.8543
2.5 | 0.5305 | 0.00528 | -0.0463 | 100.4735
3 | 0.5893 | 0.00547 | -0.045 | 107.7331
3.5 | 0.636 | 0.00591 | -0.0415 | 107.6142
4 | 0.6523 | 0.00703 | -0.0327 | 92.7881
4.5 | 0.6523 | 0.00875 | -0.0218 | 74.5486
5.5 | 0.6703 | 0.01259 | -0.0054 | 53.2407
6 | 0.6617 | 0.01563 | 0.0039 | 42.3353
6.5 | 0.7032 | 0.01697 | 0.0065 | 41.4378
7 | 0.7448 | 0.01839 | 0.009 | 40.5003
7.5 | 0.7907 | 0.01968 | 0.011 | 40.1778
8.5 | 0.8745 | 0.02284 | 0.0157 | 38.2881
9 | 0.9141 | 0.02465 | 0.0183 | 37.0832
9.5 | 0.9557 | 0.02643 | 0.0206 | 36.1597
10 | 0.9958 | 0.02837 | 0.0231 | 35.1005
11 | 1.0703 | 0.03277 | 0.0283 | 32.661
11.5 | 1.1053 | 0.03524 | 0.031 | 31.3649
12 | 1.143 | 0.03767 | 0.0336 | 30.3424
13 | 1.2092 | 0.04337 | 0.0389 | 27.881
13.5 | 1.2442 | 0.0463 | 0.0414 | 26.8726
14 | 1.2737 | 0.04966 | 0.044 | 25.6484
14.5 | 1.2872 | 0.05428 | 0.0467 | 23.7141
15.5 | 1.3283 | 0.06485 | 0.0492 | 20.4827
16 | 1.2998 | 0.07343 | 0.0508 | 17.7012
16.5 | 1.2756 | 0.08203 | 0.051 | 15.5504
17 | 1.2383 | 0.09225 | 0.0495 | 13.4233
17.5 | 1.1991 | 0.10332 | 0.0462 | 11.6057
18 | 1.168 | 0.11418 | 0.0419 | 10.2295
18.5 | 1.1309 | 0.12638 | 0.0359 | 8.9484
19 | 1.1098 | 0.13712 | 0.03 | 8.0936
20 | 1.0653 | 0.16019 | 0.0158 | 6.6502

## 97. Re 8M Mach 0.00 (1)
BIGFOIL.COM POLAR EXPORT
NACA65A320
NACA65A320 |  |  |  | Cl Max: | 1.649 | at alpha= | 14.5 | deg
JavaFoil+Calcfoil stall+Eppler ext transition |  |  |  | L/D Max: | 122.409 | at alpha= | 3.5 | deg
Re: | 8000000 |  |  | Cd Min: | 0.00507 | at alpha= | -1 | deg
Mach: | 0 |  |  | Cl=0 at alpha= | -2.4844 | deg
|  |  |  | @ Cl=0.1, Cd= | 0.005084
|  |  |  | @ Cl=0.4, Cd= | 0.00518
|  |  |  | @ Cl=0.6, Cd= | 0.005475
alpha (deg) | Cl | Cd | Cm | Cl/Cd
-20 | -1.064 | 0.08319 | -0.008 | -12.784
-19.5 | -1.109 | 0.06218 | -0.009 | -17.838
-19 | -1.138 | 0.05267 | -0.011 | -21.606
-18.5 | -1.166 | 0.04354 | -0.012 | -26.781
-18 | -1.185 | 0.03855 | -0.013 | -30.737
-17.5 | -1.2 | 0.03471 | -0.015 | -34.565
-17 | -1.212 | 0.03072 | -0.016 | -39.448
-16.5 | -1.216 | 0.02871 | -0.017 | -42.347
-16 | -1.221 | 0.02511 | -0.018 | -48.614
-15.5 | -1.219 | 0.02275 | -0.02 | -53.571
-15 | -1.209 | 0.02089 | -0.021 | -57.847
-14.5 | -1.191 | 0.01946 | -0.022 | -61.225
-14 | -1.17 | 0.0181 | -0.024 | -64.63
-13.5 | -1.147 | 0.01678 | -0.025 | -68.336
-13 | -1.121 | 0.01547 | -0.027 | -72.452
-12.5 | -1.092 | 0.01435 | -0.028 | -76.102
-12 | -1.057 | 0.01347 | -0.029 | -78.468
-11.5 | -1.019 | 0.01274 | -0.031 | -79.986
-11 | -0.977 | 0.01214 | -0.032 | -80.527
-10.5 | -0.934 | 0.01116 | -0.034 | -83.648
-10 | -0.886 | 0.01062 | -0.035 | -83.448
-9.5 | -0.837 | 0.01022 | -0.036 | -81.835
-9 | -0.785 | 0.00987 | -0.038 | -79.548
-8.5 | -0.733 | 0.0095 | -0.039 | -77.154
-8 | -0.68 | 0.00925 | -0.041 | -73.484
-7.5 | -0.621 | 0.00891 | -0.042 | -69.717
-7 | -0.562 | 0.00862 | -0.044 | -65.192
-6.5 | -0.501 | 0.00834 | -0.045 | -60.126
-6 | -0.44 | 0.00815 | -0.047 | -53.975
-5.5 | -0.378 | 0.00789 | -0.048 | -47.906
-5 | -0.316 | 0.00768 | -0.049 | -41.145
-4.5 | -0.254 | 0.00754 | -0.051 | -33.642
-4 | -0.191 | 0.00741 | -0.052 | -25.759
-3.5 | -0.128 | 0.00726 | -0.053 | -17.64
-3 | -0.065 | 0.00713 | -0.055 | -9.115
-2.5 | -0.002 | 0.00517 | -0.056 | -0.342
-2 | 0.062 | 0.00509 | -0.058 | 12.101
-1.5 | 0.125 | 0.00508 | -0.059 | 24.618
-1 | 0.188 | 0.00507 | -0.06 | 37.164
-0.5 | 0.252 | 0.0051 | -0.062 | 49.39
0 | 0.315 | 0.0051 | -0.063 | 61.854
0.5 | 0.379 | 0.00515 | -0.065 | 73.545
1 | 0.442 | 0.00524 | -0.066 | 84.297
1.5 | 0.505 | 0.00531 | -0.067 | 95.194
2 | 0.568 | 0.00539 | -0.069 | 105.38
2.5 | 0.632 | 0.00556 | -0.07 | 113.504
3 | 0.695 | 0.00574 | -0.071 | 121.045
3.5 | 0.754 | 0.00616 | -0.073 | 122.409
4 | 0.81 | 0.0095 | -0.073 | 85.241
4.5 | 0.869 | 0.00981 | -0.075 | 88.615
5 | 0.928 | 0.01015 | -0.076 | 91.45
5.5 | 0.987 | 0.01049 | -0.077 | 94.084
6 | 1.044 | 0.01087 | -0.078 | 96.106
6.5 | 1.101 | 0.01125 | -0.08 | 97.887
7 | 1.157 | 0.01165 | -0.081 | 99.275
7.5 | 1.212 | 0.01208 | -0.082 | 100.304
8 | 1.265 | 0.01249 | -0.083 | 101.286
8.5 | 1.317 | 0.01295 | -0.084 | 101.711
9 | 1.365 | 0.01344 | -0.085 | 101.607
9.5 | 1.411 | 0.014 | -0.087 | 100.768
10 | 1.455 | 0.01455 | -0.088 | 99.945
10.5 | 1.494 | 0.01523 | -0.089 | 98.115
11 | 1.527 | 0.01666 | -0.09 | 91.705
11.5 | 1.557 | 0.01744 | -0.091 | 89.29
12 | 1.584 | 0.0183 | -0.092 | 86.533
12.5 | 1.605 | 0.01925 | -0.093 | 83.379
13 | 1.623 | 0.0202 | -0.094 | 80.342
13.5 | 1.636 | 0.02132 | -0.095 | 76.748
14 | 1.645 | 0.02237 | -0.095 | 73.557
14.5 | 1.649 | 0.0236 | -0.096 | 69.857
15 | 1.645 | 0.02487 | -0.097 | 66.13
15.5 | 1.636 | 0.02614 | -0.098 | 62.561
16 | 1.622 | 0.02782 | -0.099 | 58.281
16.5 | 1.603 | 0.02941 | -0.1 | 54.526
17 | 1.58 | 0.03129 | -0.1 | 50.498
17.5 | 1.553 | 0.03358 | -0.101 | 46.243
18 | 1.523 | 0.03586 | -0.101 | 42.469
18.5 | 1.488 | 0.03888 | -0.102 | 38.287
19 | 1.45 | 0.04297 | -0.102 | 33.752
19.5 | 1.412 | 0.04657 | -0.102 | 30.315

## 98. Re 8M Mach 0.00 (2)
BIGFOIL.COM POLAR EXPORT
NACA65A320
NACA65A320 |  |  |  | Cl Max: | 1.4824 | at alpha= | 18.5 | deg
XFOIL ncrit=9 |  |  |  | L/D Max: | 109.082 | at alpha= | 3 | deg
Re: | 8000000 |  |  | Cd Min: | 0.04769 | at alpha= | 18.5 | deg
Mach: | 0 |  |  | Cl=0 at alpha= | -2.0075 | deg
|  |  |  | @ Cl=0.1, Cd= | 0.0045022
|  |  |  | @ Cl=0.4, Cd= | 0.0044152
|  |  |  | @ Cl=0.6, Cd= | 0.00633
alpha (deg) | Cl | Cd | Cm | Cl/Cd
-20 | -1.3223 | 0.03832 | -0.0979 | -34.5068
-19.5 | -1.3043 | 0.03538 | -0.0975 | -36.8655
-19 | -1.2764 | 0.03243 | -0.0992 | -39.3586
-18.5 | -1.2405 | 0.02991 | -0.1017 | -41.4744
-18 | -1.2184 | 0.02777 | -0.1009 | -43.8747
-17.5 | -1.1959 | 0.02573 | -0.0999 | -46.4788
-17 | -1.1705 | 0.02392 | -0.099 | -48.9339
-16.5 | -1.1407 | 0.02241 | -0.0982 | -50.9014
-16 | -1.1197 | 0.02047 | -0.0965 | -54.6996
-15.5 | -1.0897 | 0.01905 | -0.0955 | -57.2021
-15 | -1.0624 | 0.01755 | -0.0939 | -60.5356
-14.5 | -1.0299 | 0.01635 | -0.0928 | -62.9908
-14 | -0.9967 | 0.01522 | -0.0915 | -65.4862
-13.5 | -0.9648 | 0.01407 | -0.0899 | -68.5714
-13 | -0.932 | 0.01304 | -0.0882 | -71.4724
-12.5 | -0.8971 | 0.01216 | -0.0866 | -73.7747
-12 | -0.8628 | 0.01132 | -0.0846 | -76.2191
-11.5 | -0.8226 | 0.01075 | -0.0832 | -76.5209
-11 | -0.7841 | 0.01017 | -0.0814 | -77.0993
-10.5 | -0.7419 | 0.00976 | -0.08 | -76.0143
-10 | -0.7008 | 0.00932 | -0.0783 | -75.1931
-9.5 | -0.6564 | 0.00901 | -0.077 | -72.8524
-9 | -0.6111 | 0.00875 | -0.0758 | -69.84
-8.5 | -0.5662 | 0.00848 | -0.0744 | -66.7689
-8 | -0.5197 | 0.00825 | -0.0732 | -62.9939
-7.5 | -0.4731 | 0.008 | -0.072 | -59.1375
-7 | -0.4253 | 0.0078 | -0.071 | -54.5256
-6.5 | -0.3775 | 0.00762 | -0.0699 | -49.5407
-6 | -0.3321 | 0.00744 | -0.0682 | -44.6371
-5.5 | -0.289 | 0.00727 | -0.066 | -39.7524
-5 | -0.2481 | 0.00713 | -0.0632 | -34.7966
-4.5 | -0.2003 | 0.00697 | -0.062 | -28.7374
-4 | -0.1543 | 0.0068 | -0.0603 | -22.6912
-3.5 | -0.1074 | 0.00665 | -0.0588 | -16.1504
-3 | -0.0705 | 0.00626 | -0.0552 | -11.262
-2.5 | -0.0363 | 0.00587 | -0.051 | -6.184
-1.5 | 0.0374 | 0.00505 | -0.0438 | 7.4059
-1 | 0.0853 | 0.00454 | -0.0428 | 18.7885
-0.5 | 0.1592 | 0.00435 | -0.0475 | 36.5977
0 | 0.2241 | 0.0043 | -0.0501 | 52.1163
0.5 | 0.283 | 0.00432 | -0.0512 | 65.5093
1 | 0.3401 | 0.00436 | -0.052 | 78.0046
1.5 | 0.3968 | 0.00441 | -0.0526 | 89.9773
2 | 0.4517 | 0.0045 | -0.0529 | 100.3778
2.5 | 0.5027 | 0.00467 | -0.0524 | 107.6445
3 | 0.5465 | 0.00501 | -0.0504 | 109.0818
3.5 | 0.5703 | 0.00578 | -0.0443 | 98.6678
4 | 0.6027 | 0.00638 | -0.0402 | 94.4671
5 | 0.663 | 0.00778 | -0.0315 | 85.2185
5.5 | 0.6861 | 0.00875 | -0.0263 | 78.4114
6 | 0.7044 | 0.00995 | -0.0204 | 70.794
6.5 | 0.7441 | 0.01054 | -0.0185 | 70.5977
7 | 0.7855 | 0.01109 | -0.0169 | 70.8296
7.5 | 0.8272 | 0.01165 | -0.0155 | 71.0043
8 | 0.8694 | 0.01222 | -0.0142 | 71.1457
8.5 | 0.9096 | 0.01288 | -0.0128 | 70.6211
9 | 0.9489 | 0.01359 | -0.0113 | 69.8234
9.5 | 0.9879 | 0.01436 | -0.0098 | 68.7953
10 | 1.0269 | 0.01514 | -0.0084 | 67.8269
10.5 | 1.0636 | 0.01606 | -0.0068 | 66.2267
11 | 1.1007 | 0.01699 | -0.0054 | 64.7852
11.5 | 1.135 | 0.0181 | -0.0038 | 62.7072
12 | 1.1701 | 0.0192 | -0.0023 | 60.9427
12.5 | 1.204 | 0.02041 | -0.0009 | 58.9907
13 | 1.2357 | 0.02178 | 0.0007 | 56.7355
13.5 | 1.266 | 0.02325 | 0.0023 | 54.4516
14 | 1.2939 | 0.02493 | 0.0039 | 51.9013
15 | 1.3637 | 0.02846 | 0.0042 | 47.9164
15.5 | 1.3804 | 0.03097 | 0.0065 | 44.5722
16 | 1.3997 | 0.03339 | 0.0084 | 41.9197
16.5 | 1.4216 | 0.03572 | 0.0099 | 39.7984
17 | 1.4331 | 0.03884 | 0.012 | 36.8975
17.5 | 1.454 | 0.04139 | 0.0132 | 35.1293
18 | 1.47 | 0.04437 | 0.0145 | 33.1305
18.5 | 1.4824 | 0.04769 | 0.0158 | 31.0841

## 99. Re 8M Mach 0.10 (1)
BIGFOIL.COM POLAR EXPORT
NACA65A320
NACA65A320 |  |  |  | Cl Max: | 1.637 | at alpha= | 14 | deg
JavaFoil+Calcfoil stall+Eppler ext transition |  |  |  | L/D Max: | 121.209 | at alpha= | 3.5 | deg
Re: | 8000000 |  |  | Cd Min: | 0.00507 | at alpha= | -1 | deg
Mach: | 0.1 |  |  | Cl=0 at alpha= | -2.4844 | deg
|  |  |  | @ Cl=0.1, Cd= | 0.0050963
|  |  |  | @ Cl=0.4, Cd= | 0.0051781
|  |  |  | @ Cl=0.6, Cd= | 0.005498
alpha (deg) | Cl | Cd | Cm | Cl/Cd
-20 | -0.993 | 0.10656 | -0.007 | -9.319
-19.5 | -1.04 | 0.08256 | -0.009 | -12.591
-19 | -1.088 | 0.0611 | -0.01 | -17.812
-18.5 | -1.118 | 0.05221 | -0.012 | -21.417
-18 | -1.151 | 0.04169 | -0.013 | -27.602
-17.5 | -1.17 | 0.0371 | -0.014 | -31.54
-17 | -1.183 | 0.03412 | -0.016 | -34.67
-16.5 | -1.195 | 0.03013 | -0.017 | -39.676
-16 | -1.203 | 0.02656 | -0.018 | -45.305
-15.5 | -1.206 | 0.02372 | -0.02 | -50.839
-15 | -1.198 | 0.02168 | -0.021 | -55.288
-14.5 | -1.184 | 0.01999 | -0.022 | -59.23
-14 | -1.164 | 0.01869 | -0.024 | -62.267
-13.5 | -1.142 | 0.01725 | -0.025 | -66.211
-13 | -1.118 | 0.01583 | -0.027 | -70.602
-12.5 | -1.091 | 0.0146 | -0.028 | -74.729
-12 | -1.057 | 0.01366 | -0.029 | -77.426
-11.5 | -1.02 | 0.01295 | -0.031 | -78.761
-11 | -0.979 | 0.01228 | -0.032 | -79.722
-10.5 | -0.935 | 0.01163 | -0.034 | -80.365
-10 | -0.889 | 0.01072 | -0.035 | -82.963
-9.5 | -0.839 | 0.01031 | -0.037 | -81.437
-9 | -0.788 | 0.00995 | -0.038 | -79.217
-8.5 | -0.735 | 0.00958 | -0.039 | -76.693
-8 | -0.683 | 0.00928 | -0.041 | -73.602
-7.5 | -0.624 | 0.00895 | -0.043 | -69.738
-7 | -0.564 | 0.00863 | -0.044 | -65.42
-6.5 | -0.504 | 0.00844 | -0.045 | -59.692
-6 | -0.442 | 0.00816 | -0.047 | -54.188
-5.5 | -0.38 | 0.0079 | -0.048 | -48.094
-5 | -0.318 | 0.00775 | -0.05 | -40.974
-4.5 | -0.255 | 0.00754 | -0.051 | -33.821
-4 | -0.192 | 0.00741 | -0.052 | -25.891
-3.5 | -0.129 | 0.00725 | -0.054 | -17.745
-3 | -0.065 | 0.00714 | -0.055 | -9.144
-2.5 | -0.002 | 0.0052 | -0.057 | -0.342
-2 | 0.062 | 0.00512 | -0.058 | 12.107
-1.5 | 0.126 | 0.00508 | -0.059 | 24.737
-1 | 0.189 | 0.00507 | -0.061 | 37.371
-0.5 | 0.253 | 0.0051 | -0.062 | 49.609
0 | 0.317 | 0.00512 | -0.064 | 61.842
0.5 | 0.38 | 0.00515 | -0.065 | 73.943
1 | 0.444 | 0.00524 | -0.066 | 84.748
1.5 | 0.508 | 0.00534 | -0.068 | 95.103
2 | 0.571 | 0.00543 | -0.069 | 105.27
2.5 | 0.635 | 0.00558 | -0.07 | 113.795
3 | 0.698 | 0.00578 | -0.072 | 120.858
3.5 | 0.758 | 0.00625 | -0.073 | 121.209
4 | 0.813 | 0.00956 | -0.074 | 85.109
4.5 | 0.873 | 0.00988 | -0.075 | 88.386
5 | 0.932 | 0.01021 | -0.076 | 91.309
5.5 | 0.991 | 0.01056 | -0.077 | 93.885
6 | 1.049 | 0.01094 | -0.079 | 95.845
6.5 | 1.106 | 0.01133 | -0.08 | 97.578
7 | 1.162 | 0.01175 | -0.081 | 98.91
7.5 | 1.217 | 0.01218 | -0.082 | 99.885
8 | 1.271 | 0.0126 | -0.083 | 100.822
8.5 | 1.322 | 0.01307 | -0.085 | 101.182
9 | 1.37 | 0.01357 | -0.086 | 101.013
9.5 | 1.416 | 0.01418 | -0.087 | 99.852
10 | 1.459 | 0.01471 | -0.088 | 99.183
10.5 | 1.498 | 0.01541 | -0.089 | 97.196
11 | 1.53 | 0.01687 | -0.09 | 90.686
11.5 | 1.559 | 0.01777 | -0.091 | 87.703
12 | 1.583 | 0.01864 | -0.092 | 84.936
12.5 | 1.604 | 0.01956 | -0.093 | 81.972
13 | 1.619 | 0.02062 | -0.094 | 78.541
13.5 | 1.63 | 0.02168 | -0.095 | 75.196
14 | 1.637 | 0.02278 | -0.096 | 71.844
14.5 | 1.637 | 0.02409 | -0.097 | 67.944
15 | 1.629 | 0.02538 | -0.098 | 64.184
15.5 | 1.616 | 0.02674 | -0.099 | 60.436
16 | 1.597 | 0.0285 | -0.099 | 56.054
16.5 | 1.574 | 0.03026 | -0.1 | 52.018
17 | 1.545 | 0.03255 | -0.101 | 47.481
17.5 | 1.513 | 0.03478 | -0.101 | 43.518
18 | 1.477 | 0.03775 | -0.102 | 39.118
18.5 | 1.438 | 0.04064 | -0.102 | 35.382
19 | 1.392 | 0.04563 | -0.102 | 30.514

## 100. Re 8M Mach 0.10 (2)
BIGFOIL.COM POLAR EXPORT
NACA65A320
NACA65A320 |  |  |  | Cl Max: | 1.4788 | at alpha= | 18.5 | deg
XFOIL ncrit=9 |  |  |  | L/D Max: | 109.541 | at alpha= | 3 | deg
Re: | 8000000 |  |  | Cd Min: | 0.04937 | at alpha= | 18.5 | deg
Mach: | 0.1 |  |  | Cl=0 at alpha= | -2 | deg
|  |  |  | @ Cl=0.1, Cd= | 0.0045122
|  |  |  | @ Cl=0.4, Cd= | 0.0044233
|  |  |  | @ Cl=0.6, Cd= | 0.0063433
alpha (deg) | Cl | Cd | Cm | Cl/Cd
-19.5 | -1.3009 | 0.03703 | -0.1 | -35.131
-18.5 | -1.2379 | 0.03118 | -0.1043 | -39.7017
-18 | -1.2165 | 0.0289 | -0.1034 | -42.0934
-17.5 | -1.1929 | 0.02681 | -0.1026 | -44.4946
-17 | -1.1679 | 0.0249 | -0.1015 | -46.9036
-16.5 | -1.1386 | 0.02328 | -0.1007 | -48.9089
-16 | -1.1186 | 0.02119 | -0.099 | -52.7891
-15.5 | -1.0897 | 0.01965 | -0.0978 | -55.4555
-15 | -1.0612 | 0.01815 | -0.0963 | -58.4683
-14.5 | -1.0284 | 0.01692 | -0.0951 | -60.7801
-14 | -0.9973 | 0.01562 | -0.0936 | -63.8476
-13.5 | -0.9636 | 0.01452 | -0.0921 | -66.3636
-13 | -0.931 | 0.01342 | -0.0904 | -69.3741
-12.5 | -0.8975 | 0.01242 | -0.0885 | -72.2625
-12 | -0.8635 | 0.01152 | -0.0865 | -74.9566
-11.5 | -0.8227 | 0.01094 | -0.0851 | -75.2011
-11 | -0.7846 | 0.01031 | -0.0832 | -76.1009
-10.5 | -0.742 | 0.00988 | -0.0818 | -75.1012
-10 | -0.7012 | 0.00941 | -0.0799 | -74.5165
-9.5 | -0.657 | 0.00908 | -0.0785 | -72.3568
-9 | -0.6114 | 0.00881 | -0.0772 | -69.3984
-8.5 | -0.5659 | 0.00854 | -0.0758 | -66.2646
-8 | -0.52 | 0.00829 | -0.0744 | -62.7262
-7.5 | -0.4733 | 0.00804 | -0.0732 | -58.8682
-7 | -0.4254 | 0.00783 | -0.072 | -54.3295
-6.5 | -0.3773 | 0.00765 | -0.0709 | -49.3203
-6 | -0.3311 | 0.00746 | -0.0694 | -44.3834
-5.5 | -0.2869 | 0.00729 | -0.0673 | -39.3553
-5 | -0.2468 | 0.00715 | -0.0643 | -34.5175
-4.5 | -0.1998 | 0.00699 | -0.0627 | -28.5837
-4 | -0.1539 | 0.00683 | -0.061 | -22.5329
-3.5 | -0.1068 | 0.00667 | -0.0594 | -16.012
-3 | -0.069 | 0.00631 | -0.056 | -10.935
-2.5 | -0.036 | 0.0059 | -0.0514 | -6.1017
-2 | 0 | 0.0055 | -0.0475 | 0
-1.5 | 0.0374 | 0.00508 | -0.044 | 7.3622
-1 | 0.0851 | 0.00455 | -0.0429 | 18.7033
-0.5 | 0.16 | 0.00436 | -0.0478 | 36.6972
0 | 0.2246 | 0.00431 | -0.0502 | 52.1114
0.5 | 0.2838 | 0.00433 | -0.0513 | 65.5427
1 | 0.3412 | 0.00437 | -0.0521 | 78.0778
1.5 | 0.398 | 0.00442 | -0.0527 | 90.0452
2 | 0.4531 | 0.00451 | -0.0529 | 100.4656
2.5 | 0.5044 | 0.00468 | -0.0524 | 107.7778
3 | 0.5488 | 0.00501 | -0.0504 | 109.5409
3.5 | 0.5718 | 0.00579 | -0.0441 | 98.7565
4 | 0.6034 | 0.00641 | -0.0398 | 94.1342
5 | 0.6633 | 0.00784 | -0.0309 | 84.6046
5.5 | 0.6851 | 0.00885 | -0.0254 | 77.4124
6 | 0.7039 | 0.01007 | -0.0196 | 69.9007
6.5 | 0.7432 | 0.01068 | -0.0176 | 69.588
7 | 0.7846 | 0.01126 | -0.016 | 69.6803
7.5 | 0.8271 | 0.01182 | -0.0146 | 69.9746
8 | 0.8688 | 0.01243 | -0.0132 | 69.8954
8.5 | 0.9092 | 0.0131 | -0.0117 | 69.4046
9 | 0.9491 | 0.01383 | -0.0102 | 68.6262
9.5 | 0.9873 | 0.01466 | -0.0086 | 67.3465
10 | 1.027 | 0.01544 | -0.0073 | 66.5155
10.5 | 1.0639 | 0.01639 | -0.0057 | 64.9115
11 | 1.1 | 0.01742 | -0.0041 | 63.1458
11.5 | 1.1347 | 0.01856 | -0.0024 | 61.1369
12 | 1.171 | 0.01964 | -0.0011 | 59.6232
12.5 | 1.2044 | 0.02094 | 0.0005 | 57.5167
13 | 1.2349 | 0.02243 | 0.0022 | 55.0557
13.5 | 1.2655 | 0.02395 | 0.0038 | 52.8392
14 | 1.2944 | 0.02561 | 0.0054 | 50.5428
15 | 1.3612 | 0.02948 | 0.006 | 46.1737
16 | 1.3963 | 0.03465 | 0.0103 | 40.2973
16.5 | 1.4181 | 0.03705 | 0.0119 | 38.2753
17.5 | 1.4513 | 0.04281 | 0.0151 | 33.901
18 | 1.4685 | 0.04578 | 0.0163 | 32.0773
18.5 | 1.4788 | 0.04937 | 0.0177 | 29.9534

## 101. Re 8M Mach 0.25 (1)
BIGFOIL.COM POLAR EXPORT
NACA65A320
NACA65A320 |  |  |  | Cl Max: | 1.58 | at alpha= | 12.5 | deg
JavaFoil+Calcfoil stall+Eppler ext transition |  |  |  | L/D Max: | 121.531 | at alpha= | 3 | deg
Re: | 8000000 |  |  | Cd Min: | 0.00514 | at alpha= | -1.5 | deg
Mach: | 0.25 |  |  | Cl=0 at alpha= | -2.4848 | deg
|  |  |  | @ Cl=0.1, Cd= | 0.0051489
|  |  |  | @ Cl=0.4, Cd= | 0.0052425
|  |  |  | @ Cl=0.6, Cd= | 0.00554
alpha (deg) | Cl | Cd | Cm | Cl/Cd
-19.5 | -0.64 | 0.17158 | -0.006 | -3.73
-19 | -0.697 | 0.15948 | -0.007 | -4.368
-18.5 | -0.754 | 0.13809 | -0.008 | -5.457
-18 | -0.807 | 0.1243 | -0.01 | -6.491
-17.5 | -0.857 | 0.11155 | -0.011 | -7.68
-17 | -0.907 | 0.09535 | -0.013 | -9.516
-16.5 | -1.006 | 0.05083 | -0.016 | -19.79
-16 | -1.054 | 0.03964 | -0.018 | -26.579
-15.5 | -1.092 | 0.03159 | -0.02 | -34.566
-15 | -1.107 | 0.02865 | -0.021 | -38.63
-14.5 | -1.116 | 0.02444 | -0.023 | -45.641
-14 | -1.116 | 0.0215 | -0.024 | -51.898
-13.5 | -1.107 | 0.01969 | -0.026 | -56.194
-13 | -1.091 | 0.01828 | -0.027 | -59.685
-12.5 | -1.072 | 0.01673 | -0.029 | -64.054
-12 | -1.048 | 0.0154 | -0.03 | -68.064
-11.5 | -1.02 | 0.01407 | -0.032 | -72.523
-11 | -0.985 | 0.01317 | -0.033 | -74.737
-10.5 | -0.944 | 0.01249 | -0.035 | -75.56
-10 | -0.901 | 0.01131 | -0.036 | -79.695
-9.5 | -0.853 | 0.01084 | -0.037 | -78.709
-9 | -0.802 | 0.01039 | -0.039 | -77.187
-8.5 | -0.748 | 0.01 | -0.04 | -74.763
-8 | -0.692 | 0.00964 | -0.042 | -71.78
-7.5 | -0.638 | 0.00915 | -0.044 | -69.724
-7 | -0.579 | 0.00893 | -0.045 | -64.805
-6.5 | -0.517 | 0.0087 | -0.047 | -59.368
-6 | -0.454 | 0.0084 | -0.048 | -53.986
-5.5 | -0.39 | 0.00812 | -0.049 | -48.036
-5 | -0.326 | 0.00787 | -0.051 | -41.441
-4.5 | -0.262 | 0.00775 | -0.052 | -33.777
-4 | -0.197 | 0.00753 | -0.054 | -26.161
-3.5 | -0.132 | 0.00741 | -0.055 | -17.832
-3 | -0.067 | 0.00723 | -0.057 | -9.281
-2.5 | -0.002 | 0.00713 | -0.058 | -0.256
-2 | 0.064 | 0.00516 | -0.06 | 12.341
-1.5 | 0.129 | 0.00514 | -0.061 | 25.109
-1 | 0.195 | 0.00514 | -0.062 | 37.888
-0.5 | 0.26 | 0.00515 | -0.064 | 50.47
0 | 0.326 | 0.00516 | -0.065 | 63.055
0.5 | 0.391 | 0.00523 | -0.067 | 74.776
1 | 0.456 | 0.00532 | -0.068 | 85.722
1.5 | 0.522 | 0.00541 | -0.07 | 96.422
2 | 0.587 | 0.00551 | -0.071 | 106.63
2.5 | 0.652 | 0.00566 | -0.072 | 115.287
3 | 0.717 | 0.0059 | -0.074 | 121.531
3.5 | 0.778 | 0.00643 | -0.075 | 121.113
4 | 0.833 | 0.00988 | -0.076 | 84.356
4.5 | 0.895 | 0.01023 | -0.077 | 87.429
5 | 0.955 | 0.01059 | -0.078 | 90.248
5.5 | 1.016 | 0.01099 | -0.079 | 92.432
6 | 1.075 | 0.01138 | -0.081 | 94.476
6.5 | 1.132 | 0.01183 | -0.082 | 95.687
7 | 1.189 | 0.01229 | -0.083 | 96.753
7.5 | 1.245 | 0.01277 | -0.084 | 97.455
8 | 1.298 | 0.01325 | -0.086 | 98.003
8.5 | 1.35 | 0.01379 | -0.087 | 97.908
9 | 1.396 | 0.01438 | -0.088 | 97.06
9.5 | 1.439 | 0.01507 | -0.089 | 95.544
10 | 1.479 | 0.01573 | -0.09 | 94.009
10.5 | 1.512 | 0.01651 | -0.091 | 91.597
11 | 1.537 | 0.01826 | -0.092 | 84.194
11.5 | 1.558 | 0.01928 | -0.093 | 80.797
12 | 1.572 | 0.02041 | -0.094 | 77.052
12.5 | 1.58 | 0.02149 | -0.095 | 73.495
13 | 1.58 | 0.02279 | -0.096 | 69.319
13.5 | 1.572 | 0.0242 | -0.097 | 64.971
14 | 1.556 | 0.02574 | -0.098 | 60.476
14.5 | 1.531 | 0.02748 | -0.099 | 55.696
15 | 1.491 | 0.02964 | -0.1 | 50.312
15.5 | 1.442 | 0.03201 | -0.1 | 45.053
16 | 1.383 | 0.03514 | -0.101 | 39.372
16.5 | 1.316 | 0.03898 | -0.101 | 33.765
17 | 1.241 | 0.04346 | -0.101 | 28.558
17.5 | 1.154 | 0.05158 | -0.1 | 22.363

## 102. Re 8M Mach 0.25 (2)
BIGFOIL.COM POLAR EXPORT
NACA65A320
NACA65A320 |  |  |  | Cl Max: | 1.472 | at alpha= | 19 | deg
XFOIL ncrit=9 |  |  |  | L/D Max: | 112.1 | at alpha= | 3 | deg
Re: | 8000000 |  |  | Cd Min: | 0.06296 | at alpha= | 19 | deg
Mach: | 0.25 |  |  | Cl=0 at alpha= | -2.0318 | deg
|  |  |  | @ Cl=0.1, Cd= | 0.0045646
|  |  |  | @ Cl=0.4, Cd= | 0.0044747
|  |  |  | @ Cl=0.6, Cd= | 0.0063596
alpha (deg) | Cl | Cd | Cm | Cl/Cd
-19.5 | -1.2664 | 0.04774 | -0.1127 | -26.527
-19 | -1.2522 | 0.04298 | -0.1143 | -29.1345
-18.5 | -1.2124 | 0.03924 | -0.1181 | -30.897
-18 | -1.1985 | 0.03592 | -0.117 | -33.3658
-17.5 | -1.1824 | 0.0328 | -0.1159 | -36.0488
-17 | -1.1587 | 0.03029 | -0.1148 | -38.2535
-16.5 | -1.1324 | 0.02802 | -0.1137 | -40.414
-16 | -1.1083 | 0.02571 | -0.1122 | -43.1077
-15.5 | -1.0851 | 0.02342 | -0.1105 | -46.3322
-15 | -1.0576 | 0.02151 | -0.1087 | -49.1678
-14.5 | -1.0231 | 0.02003 | -0.1073 | -51.0784
-14 | -0.9913 | 0.01848 | -0.1056 | -53.6418
-13.5 | -0.9621 | 0.01688 | -0.1034 | -56.9964
-13 | -0.927 | 0.01562 | -0.1016 | -59.347
-12.5 | -0.8937 | 0.01432 | -0.0995 | -62.4092
-12 | -0.8616 | 0.01305 | -0.0971 | -66.023
-11.5 | -0.8206 | 0.01222 | -0.0955 | -67.1522
-11 | -0.7869 | 0.01119 | -0.0928 | -70.3217
-10.5 | -0.7437 | 0.0106 | -0.091 | -70.1604
-10 | -0.7009 | 0.01005 | -0.0891 | -69.7413
-9.5 | -0.6577 | 0.00955 | -0.0871 | -68.8691
-9 | -0.6119 | 0.00918 | -0.0853 | -66.6558
-8.5 | -0.5652 | 0.00887 | -0.0837 | -63.7204
-8 | -0.5184 | 0.00858 | -0.0819 | -60.4196
-7 | -0.4256 | 0.00802 | -0.0781 | -53.0673
-6.5 | -0.3763 | 0.00782 | -0.0767 | -48.1202
-6 | -0.3272 | 0.00761 | -0.0752 | -42.9961
-5.5 | -0.2799 | 0.00744 | -0.0734 | -37.621
-5 | -0.2342 | 0.00725 | -0.0712 | -32.3034
-4.5 | -0.1921 | 0.00711 | -0.0681 | -27.0183
-4 | -0.1505 | 0.00697 | -0.0649 | -21.5925
-3.5 | -0.1037 | 0.00679 | -0.0628 | -15.2725
-3 | -0.0603 | 0.00659 | -0.0601 | -9.1502
-2.5 | -0.0324 | 0.00606 | -0.0541 | -5.3465
-2 | 0.0022 | 0.00563 | -0.0495 | 0.39076
-1.5 | 0.0365 | 0.00519 | -0.0449 | 7.0328
-1 | 0.0836 | 0.00461 | -0.0434 | 18.1345
-0.5 | 0.163 | 0.00439 | -0.0488 | 37.1298
0 | 0.2269 | 0.00436 | -0.0506 | 52.0413
0.5 | 0.2878 | 0.00437 | -0.0517 | 65.8581
1 | 0.3465 | 0.00441 | -0.0523 | 78.5714
1.5 | 0.4044 | 0.00448 | -0.0527 | 90.2679
2 | 0.4607 | 0.00458 | -0.0528 | 100.5895
2.5 | 0.5131 | 0.00475 | -0.052 | 108.0211
3 | 0.5605 | 0.005 | -0.0503 | 112.1
3.5 | 0.5799 | 0.00585 | -0.0429 | 99.1282
4 | 0.6083 | 0.00657 | -0.0376 | 92.5875
4.5 | 0.6375 | 0.00732 | -0.0327 | 87.0902
6 | 0.6981 | 0.01083 | -0.0149 | 64.4598
6.5 | 0.7397 | 0.0115 | -0.013 | 64.3217
7 | 0.781 | 0.01221 | -0.0111 | 63.964
7.5 | 0.8237 | 0.01289 | -0.0095 | 63.9022
8 | 0.8675 | 0.01357 | -0.0081 | 63.9278
8.5 | 0.9064 | 0.01448 | -0.0062 | 62.5967
9 | 0.9464 | 0.01538 | -0.0044 | 61.5345
9.5 | 0.9868 | 0.01631 | -0.0028 | 60.5028
10 | 1.0254 | 0.01736 | -0.001 | 59.0668
10.5 | 1.0625 | 0.01854 | 0.0008 | 57.3085
11 | 1.0989 | 0.0198 | 0.0026 | 55.5
11.5 | 1.1349 | 0.02113 | 0.0044 | 53.7104
12 | 1.1712 | 0.02249 | 0.006 | 52.0765
12.5 | 1.2042 | 0.02408 | 0.0079 | 50.0083
13 | 1.2344 | 0.02588 | 0.0099 | 47.6971
13.5 | 1.2644 | 0.02778 | 0.0117 | 45.5148
14 | 1.2932 | 0.02977 | 0.0136 | 43.4397
14.5 | 1.3297 | 0.03189 | 0.0135 | 41.6965
15 | 1.3469 | 0.0352 | 0.0157 | 38.2642
15.5 | 1.3646 | 0.03818 | 0.0178 | 35.7412
16 | 1.3851 | 0.04102 | 0.0197 | 33.7665
16.5 | 1.4051 | 0.04401 | 0.0214 | 31.9268
17 | 1.4169 | 0.04768 | 0.0233 | 29.7169
17.5 | 1.432 | 0.05123 | 0.0247 | 27.9524
18 | 1.4476 | 0.05486 | 0.0259 | 26.3872
18.5 | 1.46 | 0.05883 | 0.0269 | 24.8173
19 | 1.472 | 0.06296 | 0.0277 | 23.3799

## 103. Re 8M Mach 0.50 (1)
BIGFOIL.COM POLAR EXPORT
NACA65A320
NACA65A320 |  |  |  | Cl Max: | 1.444 | at alpha= | 9 | deg
JavaFoil+Calcfoil stall+Eppler ext transition |  |  |  | L/D Max: | 123.703 | at alpha= | 3 | deg
Re: | 8000000 |  |  | Cd Min: | 0.0054 | at alpha= | -1.5 | deg
Mach: | 0.5 |  |  | Cl=0 at alpha= | -2.4863 | deg
|  |  |  | @ Cl=0.1, Cd= | 0.0054241
|  |  |  | @ Cl=0.4, Cd= | 0.0055294
|  |  |  | @ Cl=0.6, Cd= | 0.0058842
alpha (deg) | Cl | Cd | Cm | Cl/Cd
-20 | -1.049 | 0.12164 | -0.008 | -8.62
-19.5 | -0.991 | 0.14242 | -0.008 | -6.961
-19 | -0.951 | 0.14354 | -0.008 | -6.625
-18.5 | -0.923 | 0.13726 | -0.009 | -6.723
-18 | -0.897 | 0.14227 | -0.01 | -6.304
-17.5 | -0.873 | 0.12837 | -0.011 | -6.804
-17 | -0.838 | 0.12783 | -0.011 | -6.558
-16.5 | -0.809 | 0.12095 | -0.012 | -6.686
-16 | -0.78 | 0.11875 | -0.012 | -6.567
-15.5 | -0.752 | 0.11355 | -0.013 | -6.618
-15 | -0.723 | 0.10955 | -0.014 | -6.602
-14.5 | -0.695 | 0.10873 | -0.015 | -6.39
-14 | -0.666 | 0.10153 | -0.015 | -6.56
-13.5 | -0.637 | 0.09576 | -0.016 | -6.653
-13 | -0.609 | 0.08708 | -0.017 | -6.992
-12.5 | -0.581 | 0.0799 | -0.018 | -7.266
-12 | -0.551 | 0.08716 | -0.018 | -6.319
-11.5 | -0.522 | 0.08642 | -0.019 | -6.046
-11 | -0.496 | 0.07323 | -0.021 | -6.766
-10.5 | -0.563 | 0.06758 | -0.023 | -8.324
-10 | -0.833 | 0.01795 | -0.039 | -46.381
-9.5 | -0.847 | 0.01575 | -0.041 | -53.812
-9 | -0.831 | 0.01395 | -0.043 | -59.601
-8.5 | -0.793 | 0.01227 | -0.045 | -64.639
-8 | -0.743 | 0.01164 | -0.046 | -63.863
-7.5 | -0.688 | 0.01103 | -0.048 | -62.321
-7 | -0.627 | 0.0105 | -0.05 | -59.742
-6.5 | -0.563 | 0.01005 | -0.051 | -56.015
-6 | -0.497 | 0.00964 | -0.053 | -51.513
-5.5 | -0.429 | 0.00926 | -0.055 | -46.268
-5 | -0.36 | 0.00892 | -0.056 | -40.349
-4.5 | -0.292 | 0.00857 | -0.059 | -34.033
-4 | -0.22 | 0.0083 | -0.06 | -26.485
-3.5 | -0.148 | 0.00804 | -0.062 | -18.337
-3 | -0.075 | 0.00783 | -0.063 | -9.56
-2.5 | -0.002 | 0.00765 | -0.065 | -0.267
-2 | 0.071 | 0.00544 | -0.067 | 13.091
-1.5 | 0.144 | 0.0054 | -0.068 | 26.717
-1 | 0.218 | 0.00544 | -0.07 | 40.012
-0.5 | 0.291 | 0.00541 | -0.071 | 53.745
0 | 0.364 | 0.00549 | -0.073 | 66.263
0.5 | 0.437 | 0.00557 | -0.075 | 78.495
1 | 0.51 | 0.00572 | -0.076 | 89.201
1.5 | 0.583 | 0.00584 | -0.078 | 99.855
2 | 0.656 | 0.00603 | -0.079 | 108.83
2.5 | 0.729 | 0.0063 | -0.081 | 115.838
3 | 0.8 | 0.00646 | -0.082 | 123.703
3.5 | 0.855 | 0.011 | -0.083 | 77.692
4 | 0.923 | 0.01145 | -0.084 | 80.611
4.5 | 0.99 | 0.01197 | -0.085 | 82.782
5 | 1.057 | 0.01254 | -0.087 | 84.222
5.5 | 1.121 | 0.01314 | -0.088 | 85.308
6 | 1.183 | 0.01379 | -0.09 | 85.805
6.5 | 1.242 | 0.01448 | -0.091 | 85.73
7 | 1.297 | 0.01526 | -0.092 | 84.979
7.5 | 1.348 | 0.01608 | -0.094 | 83.838
8 | 1.393 | 0.01698 | -0.095 | 82.05
8.5 | 1.43 | 0.01802 | -0.096 | 79.324
9 | 1.444 | 0.01934 | -0.097 | 74.669
9.5 | 1.43 | 0.02217 | -0.098 | 64.531
10 | 1.363 | 0.02426 | -0.099 | 56.192
10.5 | 0.89 | 0.02791 | -0.1 | 31.895
11 | 0.778 | 0.08138 | -0.057 | 9.556
11.5 | 0.805 | 0.08194 | -0.056 | 9.819
12 | 0.832 | 0.08937 | -0.056 | 9.314
12.5 | 0.862 | 0.08312 | -0.059 | 10.369
13 | 0.889 | 0.0898 | -0.059 | 9.902
13.5 | 0.918 | 0.09792 | -0.06 | 9.372
14 | 0.948 | 0.1041 | -0.064 | 9.111

## 104. Re 8M Mach 0.50 (2)
BIGFOIL.COM POLAR EXPORT
NACA65A320
NACA65A320 |  |  |  | Cl Max: | 1.3402 | at alpha= | 15.5 | deg
XFOIL ncrit=9 |  |  |  | L/D Max: | 110.204 | at alpha= | 3 | deg
Re: | 8000000 |  |  | Cd Min: | 0.12514 | at alpha= | 18.5 | deg
Mach: | 0.5 |  |  | Cl=0 at alpha= | -2.6124 | deg
|  |  |  | @ Cl=0.1, Cd= | 0.0051843
|  |  |  | @ Cl=0.4, Cd= | 0.0048017
|  |  |  | @ Cl=0.6, Cd= | 0.0055228
alpha (deg) | Cl | Cd | Cm | Cl/Cd
-14 | -0.8736 | 0.0384 | -0.1543 | -22.75
-13.5 | -0.8947 | 0.03245 | -0.1516 | -27.5716
-12.5 | -0.8817 | 0.02442 | -0.1435 | -36.1057
-12 | -0.8459 | 0.02211 | -0.1399 | -38.2587
-11.5 | -0.8144 | 0.0198 | -0.136 | -41.1313
-11 | -0.7784 | 0.01787 | -0.1322 | -43.559
-10 | -0.6929 | 0.01485 | -0.1256 | -46.6599
-9.5 | -0.6442 | 0.01369 | -0.1227 | -47.0562
-9 | -0.5959 | 0.01261 | -0.1199 | -47.2561
-8.5 | -0.5468 | 0.01164 | -0.1172 | -46.9759
-8 | -0.4951 | 0.01085 | -0.1147 | -45.6313
-7.5 | -0.4466 | 0.01012 | -0.1118 | -44.1304
-7 | -0.399 | 0.00945 | -0.1086 | -42.2222
-6.5 | -0.3509 | 0.00895 | -0.1052 | -39.2067
-6 | -0.3002 | 0.00856 | -0.1022 | -35.0701
-5.5 | -0.2518 | 0.00822 | -0.0988 | -30.6326
-5 | -0.2052 | 0.00791 | -0.0949 | -25.9418
-4.5 | -0.1572 | 0.00766 | -0.0912 | -20.5222
-4 | -0.1083 | 0.00748 | -0.0877 | -14.4786
-3.5 | -0.0603 | 0.00728 | -0.0841 | -8.283
-3 | -0.0169 | 0.0071 | -0.0794 | -2.3803
-2.5 | 0.0049 | 0.00691 | -0.0702 | 0.70912
-2 | 0.018 | 0.00636 | -0.0594 | 2.8302
-1.5 | 0.0366 | 0.00574 | -0.0499 | 6.3763
-0.5 | 0.1564 | 0.00469 | -0.0489 | 33.3475
1.5 | 0.4182 | 0.00481 | -0.0497 | 86.9439
2 | 0.479 | 0.00493 | -0.049 | 97.1602
2.5 | 0.5371 | 0.00513 | -0.0476 | 104.6979
3 | 0.5929 | 0.00538 | -0.0458 | 110.2045
3.5 | 0.6267 | 0.00606 | -0.0399 | 103.4158
4 | 0.6373 | 0.00733 | -0.0302 | 86.9441
4.5 | 0.6433 | 0.00895 | -0.0204 | 71.8771
5 | 0.6531 | 0.01074 | -0.0121 | 60.8101
5.5 | 0.6652 | 0.01272 | -0.0047 | 52.2956
6 | 0.6698 | 0.01527 | 0.0029 | 43.8638
6.5 | 0.7126 | 0.01654 | 0.0054 | 43.0834
7 | 0.7561 | 0.01786 | 0.0078 | 42.3348
7.5 | 0.8009 | 0.01919 | 0.01 | 41.7353
8 | 0.8441 | 0.02065 | 0.0123 | 40.8765
8.5 | 0.8841 | 0.02235 | 0.0149 | 39.557
9 | 0.9263 | 0.02403 | 0.0172 | 38.5476
9.5 | 0.9683 | 0.02576 | 0.0196 | 37.5893
10 | 1.0074 | 0.02773 | 0.0222 | 36.3289
10.5 | 1.0465 | 0.02978 | 0.0248 | 35.141
11 | 1.0845 | 0.03196 | 0.0275 | 33.933
11.5 | 1.1206 | 0.03436 | 0.0302 | 32.6135
12 | 1.1576 | 0.03683 | 0.0328 | 31.4309
12.5 | 1.1922 | 0.0395 | 0.0355 | 30.1823
13 | 1.2247 | 0.04242 | 0.0383 | 28.8708
13.5 | 1.2605 | 0.04526 | 0.0409 | 27.8502
14 | 1.2828 | 0.04904 | 0.0438 | 26.1582
14.5 | 1.2989 | 0.05347 | 0.0466 | 24.2921
15 | 1.3141 | 0.05822 | 0.0492 | 22.5713
15.5 | 1.3402 | 0.0637 | 0.0498 | 21.0392
16 | 1.3136 | 0.07224 | 0.0513 | 18.1838
16.5 | 1.269 | 0.08254 | 0.0512 | 15.3744
17 | 1.2492 | 0.09119 | 0.0501 | 13.6989
17.5 | 1.211 | 0.10211 | 0.047 | 11.8598
18 | 1.1695 | 0.11398 | 0.0422 | 10.2606
18.5 | 1.1409 | 0.12514 | 0.0369 | 9.117

## 105. Re 10M Mach 0.00 (1)
BIGFOIL.COM POLAR EXPORT
NACA65A320
NACA65A320 |  |  |  | Cl Max: | 1.651 | at alpha= | 14.5 | deg
JavaFoil+Calcfoil stall+Eppler ext transition |  |  |  | L/D Max: | 113.973 | at alpha= | 3 | deg
Re: | 10000000 |  |  | Cd Min: | 0.005 | at alpha= | -0.5 | deg
Mach: | 0 |  |  | Cl=0 at alpha= | -2.4844 | deg
|  |  |  | @ Cl=0.1, Cd= | 0.0051095
|  |  |  | @ Cl=0.4, Cd= | 0.0051367
|  |  |  | @ Cl=0.6, Cd= | 0.00558
alpha (deg) | Cl | Cd | Cm | Cl/Cd
-20 | -1.087 | 0.06656 | -0.008 | -16.332
-19.5 | -1.119 | 0.05589 | -0.01 | -20.017
-19 | -1.146 | 0.04795 | -0.011 | -23.901
-18.5 | -1.167 | 0.04286 | -0.012 | -27.222
-18 | -1.19 | 0.03585 | -0.013 | -33.207
-17.5 | -1.204 | 0.0324 | -0.015 | -37.162
-17 | -1.214 | 0.0296 | -0.016 | -40.997
-16.5 | -1.22 | 0.02703 | -0.017 | -45.128
-16 | -1.223 | 0.02416 | -0.018 | -50.625
-15.5 | -1.221 | 0.02181 | -0.02 | -55.985
-15 | -1.211 | 0.02002 | -0.021 | -60.487
-14.5 | -1.193 | 0.01864 | -0.022 | -64.023
-14 | -1.173 | 0.01725 | -0.024 | -68.01
-13.5 | -1.151 | 0.01589 | -0.025 | -72.418
-13 | -1.126 | 0.01463 | -0.027 | -76.962
-12.5 | -1.094 | 0.01379 | -0.028 | -79.335
-12 | -1.059 | 0.01293 | -0.029 | -81.909
-11.5 | -1.02 | 0.01226 | -0.031 | -83.224
-11 | -0.979 | 0.01169 | -0.032 | -83.717
-10.5 | -0.934 | 0.0111 | -0.034 | -84.158
-10 | -0.888 | 0.01025 | -0.035 | -86.605
-9.5 | -0.838 | 0.00986 | -0.036 | -85.032
-9 | -0.788 | 0.00949 | -0.038 | -82.995
-8.5 | -0.737 | 0.00919 | -0.04 | -80.186
-8 | -0.68 | 0.00887 | -0.041 | -76.659
-7.5 | -0.621 | 0.00855 | -0.042 | -72.644
-7 | -0.562 | 0.00835 | -0.044 | -67.283
-6.5 | -0.501 | 0.00809 | -0.045 | -61.974
-6 | -0.44 | 0.00783 | -0.047 | -56.172
-5.5 | -0.378 | 0.00769 | -0.048 | -49.138
-5 | -0.316 | 0.00747 | -0.049 | -42.295
-4.5 | -0.254 | 0.00734 | -0.051 | -34.551
-4 | -0.191 | 0.00716 | -0.052 | -26.673
-3.5 | -0.128 | 0.00703 | -0.053 | -18.222
-3 | -0.065 | 0.00692 | -0.055 | -9.381
-2.5 | -0.002 | 0.00682 | -0.056 | -0.26
-2 | 0.062 | 0.0052 | -0.058 | 11.86
-1.5 | 0.125 | 0.00505 | -0.059 | 24.772
-1 | 0.188 | 0.00502 | -0.06 | 37.537
-0.5 | 0.252 | 0.005 | -0.062 | 50.344
0 | 0.315 | 0.00507 | -0.063 | 62.155
0.5 | 0.379 | 0.00511 | -0.065 | 74.045
1 | 0.442 | 0.00519 | -0.066 | 85.129
1.5 | 0.505 | 0.0053 | -0.067 | 95.29
2 | 0.568 | 0.00544 | -0.069 | 104.409
2.5 | 0.632 | 0.00572 | -0.07 | 110.359
3 | 0.695 | 0.0061 | -0.071 | 113.973
3.5 | 0.754 | 0.00677 | -0.073 | 111.418
4 | 0.812 | 0.00918 | -0.074 | 88.435
4.5 | 0.871 | 0.00948 | -0.075 | 91.836
5 | 0.929 | 0.00979 | -0.076 | 94.968
5.5 | 0.988 | 0.01014 | -0.077 | 97.395
6 | 1.045 | 0.01049 | -0.078 | 99.665
6.5 | 1.102 | 0.01085 | -0.08 | 101.57
7 | 1.158 | 0.01123 | -0.081 | 103.14
7.5 | 1.213 | 0.01165 | -0.082 | 104.074
8 | 1.267 | 0.01205 | -0.083 | 105.089
8.5 | 1.318 | 0.01247 | -0.084 | 105.703
9 | 1.367 | 0.01296 | -0.085 | 105.473
9.5 | 1.413 | 0.0135 | -0.087 | 104.602
10 | 1.456 | 0.01404 | -0.088 | 103.71
10.5 | 1.495 | 0.01468 | -0.089 | 101.85
11 | 1.529 | 0.01603 | -0.09 | 95.364
11.5 | 1.56 | 0.01677 | -0.091 | 93.015
12 | 1.586 | 0.0176 | -0.092 | 90.104
12.5 | 1.608 | 0.01849 | -0.093 | 86.973
13 | 1.625 | 0.01939 | -0.094 | 83.814
13.5 | 1.639 | 0.02046 | -0.095 | 80.101
14 | 1.647 | 0.02154 | -0.096 | 76.473
14.5 | 1.651 | 0.02262 | -0.097 | 72.968
15 | 1.647 | 0.0238 | -0.097 | 69.179
15.5 | 1.638 | 0.02505 | -0.098 | 65.405
16 | 1.624 | 0.02664 | -0.099 | 60.971
16.5 | 1.606 | 0.02835 | -0.1 | 56.627
17 | 1.584 | 0.02979 | -0.101 | 53.147
17.5 | 1.556 | 0.03201 | -0.101 | 48.626
18 | 1.525 | 0.03454 | -0.102 | 44.156
18.5 | 1.492 | 0.03697 | -0.102 | 40.365
19 | 1.454 | 0.04069 | -0.102 | 35.735
19.5 | 1.414 | 0.04484 | -0.103 | 31.539

## 106. Re 10M Mach 0.00 (2)
BIGFOIL.COM POLAR EXPORT
NACA65A320
NACA65A320 |  |  |  | Cl Max: | 1.5495 | at alpha= | 20 | deg
XFOIL ncrit=9 |  |  |  | L/D Max: | 106.951 | at alpha= | 2.5 | deg
Re: | 10000000 |  |  | Cd Min: | 0.05523 | at alpha= | 20 | deg
Mach: | 0 |  |  | Cl=0 at alpha= | -2.0979 | deg
|  |  |  | @ Cl=0.1, Cd= | 0.0046319
|  |  |  | @ Cl=0.4, Cd= | 0.004299
|  |  |  | @ Cl=0.6, Cd= | 0.0066816
alpha (deg) | Cl | Cd | Cm | Cl/Cd
-20 | -1.3431 | 0.03616 | -0.0977 | -37.1433
-19.5 | -1.3157 | 0.03343 | -0.099 | -39.3569
-19 | -1.2875 | 0.03044 | -0.101 | -42.2963
-18.5 | -1.2636 | 0.0284 | -0.1003 | -44.493
-18 | -1.241 | 0.02634 | -0.0994 | -47.1147
-17.5 | -1.2178 | 0.02439 | -0.0984 | -49.9303
-17 | -1.1895 | 0.02277 | -0.0976 | -52.2398
-16.5 | -1.1611 | 0.02122 | -0.0966 | -54.7172
-16 | -1.1357 | 0.01954 | -0.0953 | -58.1218
-15.5 | -1.1073 | 0.01807 | -0.0939 | -61.2784
-15 | -1.0764 | 0.01679 | -0.0926 | -64.1096
-14.5 | -1.0421 | 0.0157 | -0.0916 | -66.3758
-14 | -1.0103 | 0.01454 | -0.0901 | -69.4842
-13.5 | -0.9766 | 0.01351 | -0.0886 | -72.2872
-13 | -0.9437 | 0.01251 | -0.0869 | -75.4357
-12.5 | -0.9081 | 0.0117 | -0.0852 | -77.6154
-12 | -0.8759 | 0.01081 | -0.0828 | -81.0268
-11.5 | -0.8334 | 0.01035 | -0.0817 | -80.5217
-11 | -0.7976 | 0.00972 | -0.0793 | -82.0576
-10.5 | -0.7547 | 0.00934 | -0.0779 | -80.803
-10 | -0.7118 | 0.00898 | -0.0764 | -79.265
-9.5 | -0.6688 | 0.00865 | -0.0748 | -77.3179
-9 | -0.6233 | 0.00838 | -0.0735 | -74.3795
-8.5 | -0.5766 | 0.00817 | -0.0724 | -70.5753
-8 | -0.5283 | 0.00796 | -0.0716 | -66.3693
-7.5 | -0.4809 | 0.00773 | -0.0705 | -62.2122
-7 | -0.4342 | 0.00752 | -0.0692 | -57.7394
-6.5 | -0.3866 | 0.00734 | -0.0681 | -52.6703
-6 | -0.34 | 0.0072 | -0.0666 | -47.2222
-5.5 | -0.2987 | 0.00705 | -0.064 | -42.3688
-5 | -0.2544 | 0.00686 | -0.062 | -37.0845
-4.5 | -0.2064 | 0.00673 | -0.0608 | -30.6686
-4 | -0.158 | 0.00657 | -0.0596 | -24.0487
-3.5 | -0.1107 | 0.00642 | -0.0582 | -17.243
-3 | -0.0649 | 0.00627 | -0.0564 | -10.3509
-2.5 | -0.0308 | 0.0058 | -0.0522 | -5.3103
-2 | 0.0075 | 0.00547 | -0.0488 | 1.3711
-1 | 0.0879 | 0.00471 | -0.0431 | 18.6624
-0.5 | 0.1499 | 0.00431 | -0.0453 | 34.7796
0 | 0.2272 | 0.00421 | -0.0508 | 53.9667
0.5 | 0.2867 | 0.00422 | -0.0521 | 67.9384
1 | 0.3448 | 0.00423 | -0.0531 | 81.513
1.5 | 0.4008 | 0.0043 | -0.0536 | 93.2093
2 | 0.4555 | 0.00439 | -0.0538 | 103.7585
2.5 | 0.5016 | 0.00469 | -0.0522 | 106.951
3 | 0.5306 | 0.00538 | -0.0472 | 98.6245
3.5 | 0.5606 | 0.006 | -0.0425 | 93.4333
4 | 0.595 | 0.00656 | -0.0387 | 90.7012
4.5 | 0.6242 | 0.00727 | -0.0342 | 85.8597
5 | 0.6586 | 0.00788 | -0.0308 | 83.5787
5.5 | 0.6812 | 0.00886 | -0.0254 | 76.8849
6 | 0.713 | 0.00964 | -0.0219 | 73.9627
6.5 | 0.7558 | 0.01012 | -0.0204 | 74.6838
7 | 0.7966 | 0.01067 | -0.0187 | 74.6579
7.5 | 0.8408 | 0.01113 | -0.0177 | 75.5436
8 | 0.8831 | 0.01167 | -0.0164 | 75.6727
8.5 | 0.9218 | 0.01236 | -0.0146 | 74.5793
9 | 0.9636 | 0.01296 | -0.0134 | 74.3519
9.5 | 1.0032 | 0.01367 | -0.012 | 73.387
10 | 1.0404 | 0.01451 | -0.0103 | 71.7023
10.5 | 1.0787 | 0.01532 | -0.0089 | 70.4112
11 | 1.1152 | 0.01625 | -0.0073 | 68.6277
11.5 | 1.1516 | 0.01723 | -0.0058 | 66.8369
12 | 1.1864 | 0.01831 | -0.0043 | 64.7952
12.5 | 1.2195 | 0.01952 | -0.0026 | 62.4744
13 | 1.2518 | 0.02083 | -0.0011 | 60.096
13.5 | 1.2802 | 0.0224 | 0.0008 | 57.1518
14 | 1.3118 | 0.0238 | 0.0022 | 55.1176
14.5 | 1.34 | 0.02547 | 0.0038 | 52.6109
15.5 | 1.3869 | 0.03017 | 0.0065 | 45.9695
16 | 1.41 | 0.03239 | 0.008 | 43.532
16.5 | 1.4343 | 0.03454 | 0.0093 | 41.5258
17 | 1.4488 | 0.03741 | 0.0113 | 38.7276
17.5 | 1.4709 | 0.03978 | 0.0125 | 36.9759
18 | 1.4887 | 0.04257 | 0.0137 | 34.9706
18.5 | 1.5024 | 0.04576 | 0.015 | 32.8322
19 | 1.5183 | 0.04882 | 0.016 | 31.1
19.5 | 1.5379 | 0.05166 | 0.0166 | 29.7696
20 | 1.5495 | 0.05523 | 0.0174 | 28.0554

## 107. Re 10M Mach 0.10 (1)
BIGFOIL.COM POLAR EXPORT
NACA65A320
NACA65A320 |  |  |  | Cl Max: | 1.639 | at alpha= | 14 | deg
JavaFoil+Calcfoil stall+Eppler ext transition |  |  |  | L/D Max: | 114.464 | at alpha= | 3 | deg
Re: | 10000000 |  |  | Cd Min: | 0.00502 | at alpha= | -1 | deg
Mach: | 0.1 |  |  | Cl=0 at alpha= | -2.4844 | deg
|  |  |  | @ Cl=0.1, Cd= | 0.0051309
|  |  |  | @ Cl=0.4, Cd= | 0.0051487
|  |  |  | @ Cl=0.6, Cd= | 0.0055895
alpha (deg) | Cl | Cd | Cm | Cl/Cd
-20 | -1.012 | 0.08972 | -0.008 | -11.28
-19.5 | -1.063 | 0.06645 | -0.009 | -15.99
-19 | -1.099 | 0.05435 | -0.011 | -20.226
-18.5 | -1.127 | 0.04726 | -0.012 | -23.838
-18 | -1.151 | 0.04104 | -0.013 | -28.048
-17.5 | -1.173 | 0.03554 | -0.015 | -33.008
-17 | -1.188 | 0.03182 | -0.016 | -37.325
-16.5 | -1.199 | 0.02858 | -0.017 | -41.94
-16 | -1.205 | 0.02568 | -0.018 | -46.93
-15.5 | -1.209 | 0.02249 | -0.02 | -53.755
-15 | -1.201 | 0.02079 | -0.021 | -57.744
-14.5 | -1.186 | 0.01916 | -0.022 | -61.874
-14 | -1.166 | 0.01805 | -0.024 | -64.576
-13.5 | -1.146 | 0.01631 | -0.025 | -70.281
-13 | -1.122 | 0.01498 | -0.027 | -74.941
-12.5 | -1.093 | 0.01401 | -0.028 | -78.051
-12 | -1.059 | 0.01321 | -0.03 | -80.201
-11.5 | -1.022 | 0.01242 | -0.031 | -82.264
-11 | -0.98 | 0.01181 | -0.032 | -82.98
-10.5 | -0.936 | 0.01121 | -0.034 | -83.533
-10 | -0.89 | 0.01036 | -0.035 | -85.946
-9.5 | -0.841 | 0.00994 | -0.037 | -84.6
-9 | -0.79 | 0.00957 | -0.038 | -82.521
-8.5 | -0.739 | 0.00905 | -0.04 | -81.683
-8 | -0.683 | 0.00889 | -0.041 | -76.83
-7.5 | -0.624 | 0.00866 | -0.043 | -72.036
-7 | -0.564 | 0.00836 | -0.044 | -67.503
-6.5 | -0.504 | 0.00809 | -0.045 | -62.231
-6 | -0.442 | 0.00794 | -0.047 | -55.635
-5.5 | -0.38 | 0.0077 | -0.048 | -49.361
-5 | -0.318 | 0.00749 | -0.05 | -42.393
-4.5 | -0.255 | 0.00734 | -0.051 | -34.725
-4 | -0.192 | 0.00722 | -0.052 | -26.591
-3.5 | -0.129 | 0.00704 | -0.054 | -18.281
-3 | -0.065 | 0.00695 | -0.055 | -9.398
-2.5 | -0.002 | 0.00687 | -0.057 | -0.259
-2 | 0.062 | 0.00522 | -0.058 | 11.871
-1.5 | 0.126 | 0.00507 | -0.059 | 24.78
-1 | 0.189 | 0.00502 | -0.061 | 37.739
-0.5 | 0.253 | 0.00503 | -0.062 | 50.322
0 | 0.317 | 0.00507 | -0.064 | 62.486
0.5 | 0.38 | 0.00513 | -0.065 | 74.162
1 | 0.444 | 0.00519 | -0.066 | 85.583
1.5 | 0.508 | 0.0053 | -0.068 | 95.754
2 | 0.571 | 0.00544 | -0.069 | 104.915
2.5 | 0.635 | 0.00577 | -0.07 | 110.077
3 | 0.698 | 0.0061 | -0.072 | 114.464
3.5 | 0.758 | 0.00684 | -0.073 | 110.723
4 | 0.815 | 0.00926 | -0.074 | 88.014
4.5 | 0.874 | 0.00953 | -0.075 | 91.724
5 | 0.934 | 0.00985 | -0.076 | 94.778
5.5 | 0.992 | 0.01021 | -0.078 | 97.199
6 | 1.05 | 0.01057 | -0.079 | 99.304
6.5 | 1.107 | 0.01093 | -0.08 | 101.246
7 | 1.163 | 0.01132 | -0.081 | 102.764
7.5 | 1.218 | 0.01175 | -0.082 | 103.642
8 | 1.272 | 0.01215 | -0.084 | 104.646
8.5 | 1.324 | 0.01259 | -0.085 | 105.156
9 | 1.372 | 0.01308 | -0.086 | 104.854
9.5 | 1.417 | 0.01367 | -0.087 | 103.683
10 | 1.46 | 0.01421 | -0.088 | 102.746
10.5 | 1.499 | 0.01485 | -0.089 | 100.955
11 | 1.532 | 0.01624 | -0.09 | 94.322
11.5 | 1.561 | 0.01708 | -0.091 | 91.424
12 | 1.586 | 0.01787 | -0.092 | 88.756
12.5 | 1.606 | 0.01878 | -0.093 | 85.497
13 | 1.622 | 0.01983 | -0.094 | 81.773
13.5 | 1.633 | 0.02083 | -0.095 | 78.379
14 | 1.639 | 0.02186 | -0.096 | 74.973
14.5 | 1.639 | 0.02309 | -0.097 | 70.974
15 | 1.631 | 0.02433 | -0.098 | 67.047
15.5 | 1.618 | 0.02562 | -0.099 | 63.166
16 | 1.6 | 0.02727 | -0.099 | 58.662
16.5 | 1.577 | 0.02914 | -0.1 | 54.105
17 | 1.549 | 0.03102 | -0.101 | 49.924
17.5 | 1.516 | 0.03351 | -0.101 | 45.233
18 | 1.48 | 0.03588 | -0.102 | 41.256
18.5 | 1.441 | 0.03898 | -0.102 | 36.957
19 | 1.397 | 0.04313 | -0.102 | 32.38

## 108. Re 10M Mach 0.10 (2)
BIGFOIL.COM POLAR EXPORT
NACA65A320
NACA65A320 |  |  |  | Cl Max: | 1.5456 | at alpha= | 20 | deg
XFOIL ncrit=9 |  |  |  | L/D Max: | 107.671 | at alpha= | 2.5 | deg
Re: | 10000000 |  |  | Cd Min: | 0.05726 | at alpha= | 20 | deg
Mach: | 0.1 |  |  | Cl=0 at alpha= | -2.1054 | deg
|  |  |  | @ Cl=0.1, Cd= | 0.0046436
|  |  |  | @ Cl=0.4, Cd= | 0.0043073
|  |  |  | @ Cl=0.6, Cd= | 0.0066945
alpha (deg) | Cl | Cd | Cm | Cl/Cd
-20 | -1.3376 | 0.03809 | -0.1003 | -35.1168
-19.5 | -1.3115 | 0.03515 | -0.1016 | -37.3115
-19 | -1.284 | 0.03186 | -0.1037 | -40.3013
-18.5 | -1.2591 | 0.0298 | -0.1031 | -42.2517
-18 | -1.2376 | 0.02755 | -0.1022 | -44.922
-17.5 | -1.2162 | 0.02539 | -0.101 | -47.9007
-17 | -1.1889 | 0.02363 | -0.1001 | -50.3132
-16.5 | -1.1605 | 0.02198 | -0.0991 | -52.798
-16 | -1.1338 | 0.02031 | -0.0978 | -55.8247
-15.5 | -1.1063 | 0.01873 | -0.0964 | -59.0657
-15 | -1.0764 | 0.01733 | -0.095 | -62.1119
-14.5 | -1.0416 | 0.01621 | -0.0939 | -64.2566
-14 | -1.0078 | 0.01508 | -0.0925 | -66.8302
-13.5 | -0.9773 | 0.01386 | -0.0907 | -70.5123
-13 | -0.9429 | 0.01287 | -0.0891 | -73.2634
-12.5 | -0.9071 | 0.012 | -0.0874 | -75.5917
-12 | -0.8753 | 0.01105 | -0.0849 | -79.2127
-11.5 | -0.8327 | 0.01056 | -0.0837 | -78.8542
-11 | -0.7983 | 0.00984 | -0.0811 | -81.128
-10.5 | -0.7554 | 0.00943 | -0.0797 | -80.106
-10 | -0.7121 | 0.00907 | -0.0781 | -78.5116
-9.5 | -0.6692 | 0.00872 | -0.0764 | -76.7431
-9 | -0.6236 | 0.00844 | -0.075 | -73.8863
-8.5 | -0.5775 | 0.00821 | -0.0737 | -70.341
-8 | -0.529 | 0.008 | -0.0728 | -66.125
-7.5 | -0.4813 | 0.00777 | -0.0717 | -61.9434
-7 | -0.4343 | 0.00755 | -0.0703 | -57.5232
-6.5 | -0.3862 | 0.00737 | -0.0692 | -52.4016
-6 | -0.3389 | 0.00722 | -0.0678 | -46.9391
-5.5 | -0.2959 | 0.00707 | -0.0654 | -41.8529
-5 | -0.2541 | 0.00689 | -0.0628 | -36.8795
-4.5 | -0.2062 | 0.00675 | -0.0615 | -30.5481
-4 | -0.1576 | 0.00659 | -0.0603 | -23.915
-3.5 | -0.1104 | 0.00644 | -0.0587 | -17.1429
-3 | -0.0645 | 0.00629 | -0.0569 | -10.2544
-2 | 0.0076 | 0.00549 | -0.0491 | 1.3843
-1.5 | 0.0447 | 0.00514 | -0.0455 | 8.6965
-1 | 0.088 | 0.00472 | -0.0433 | 18.6441
-0.5 | 0.1508 | 0.00432 | -0.0455 | 34.9074
0 | 0.228 | 0.00421 | -0.0509 | 54.1568
0.5 | 0.2876 | 0.00422 | -0.0522 | 68.1517
1 | 0.3459 | 0.00424 | -0.0531 | 81.5802
1.5 | 0.4022 | 0.00431 | -0.0536 | 93.3179
2 | 0.4571 | 0.0044 | -0.0538 | 103.8864
2.5 | 0.5039 | 0.00468 | -0.0523 | 107.6709
3 | 0.5328 | 0.00537 | -0.0472 | 99.2179
3.5 | 0.5616 | 0.00602 | -0.0421 | 93.289
4 | 0.5957 | 0.00659 | -0.0383 | 90.3945
4.5 | 0.6249 | 0.0073 | -0.0337 | 85.6027
5 | 0.6589 | 0.00793 | -0.0302 | 83.0895
5.5 | 0.6799 | 0.00898 | -0.0245 | 75.7127
6 | 0.7123 | 0.00975 | -0.0211 | 73.0564
6.5 | 0.7555 | 0.01024 | -0.0196 | 73.7793
7 | 0.7966 | 0.0108 | -0.0179 | 73.7593
7.5 | 0.84 | 0.01131 | -0.0166 | 74.2706
8 | 0.8834 | 0.01184 | -0.0155 | 74.6115
8.5 | 0.922 | 0.01256 | -0.0136 | 73.4076
9 | 0.9627 | 0.01323 | -0.0122 | 72.7664
9.5 | 1.004 | 0.01391 | -0.011 | 72.1783
10 | 1.0405 | 0.01481 | -0.0091 | 70.2566
10.5 | 1.0779 | 0.0157 | -0.0075 | 68.6561
11 | 1.1164 | 0.01659 | -0.0061 | 67.2936
11.5 | 1.1522 | 0.01764 | -0.0046 | 65.3175
12 | 1.1856 | 0.01884 | -0.0028 | 62.9299
13 | 1.2533 | 0.02133 | 0.0003 | 58.7576
13.5 | 1.2809 | 0.02299 | 0.0023 | 55.7155
14 | 1.3115 | 0.02454 | 0.0038 | 53.4434
14.5 | 1.3367 | 0.02646 | 0.0058 | 50.5178
15.5 | 1.3842 | 0.03126 | 0.0084 | 44.2802
16 | 1.4103 | 0.03335 | 0.0097 | 42.2879
16.5 | 1.4337 | 0.03563 | 0.0111 | 40.2386
17 | 1.447 | 0.03867 | 0.0132 | 37.4192
17.5 | 1.4656 | 0.04143 | 0.0146 | 35.3753
18 | 1.4839 | 0.04429 | 0.0158 | 33.5042
18.5 | 1.4994 | 0.04739 | 0.017 | 31.6396
19 | 1.5171 | 0.05039 | 0.0179 | 30.1072
19.5 | 1.5339 | 0.05357 | 0.0186 | 28.6336
20 | 1.5456 | 0.05726 | 0.0193 | 26.9927

## 109. Re 10M Mach 0.25 (1)
BIGFOIL.COM POLAR EXPORT
NACA65A320
NACA65A320 |  |  |  | Cl Max: | 1.582 | at alpha= | 12.5 | deg
JavaFoil+Calcfoil stall+Eppler ext transition |  |  |  | L/D Max: | 114.082 | at alpha= | 3 | deg
Re: | 10000000 |  |  | Cd Min: | 0.00507 | at alpha= | -0.5 | deg
Mach: | 0.25 |  |  | Cl=0 at alpha= | -2.4848 | deg
|  |  |  | @ Cl=0.1, Cd= | 0.0051803
|  |  |  | @ Cl=0.4, Cd= | 0.0051997
|  |  |  | @ Cl=0.6, Cd= | 0.00563
alpha (deg) | Cl | Cd | Cm | Cl/Cd
-19.5 | -0.64 | 0.16764 | -0.006 | -3.819
-19 | -0.697 | 0.15803 | -0.007 | -4.41
-18.5 | -0.755 | 0.13494 | -0.008 | -5.598
-18 | -0.809 | 0.12104 | -0.01 | -6.685
-17.5 | -0.868 | 0.10058 | -0.012 | -8.626
-17 | -0.925 | 0.08112 | -0.014 | -11.405
-16.5 | -1.012 | 0.04723 | -0.017 | -21.431
-16 | -1.061 | 0.03601 | -0.018 | -29.47
-15.5 | -1.094 | 0.03053 | -0.02 | -35.822
-15 | -1.111 | 0.02685 | -0.021 | -41.372
-14.5 | -1.119 | 0.02313 | -0.023 | -48.363
-14 | -1.118 | 0.02044 | -0.024 | -54.714
-13.5 | -1.108 | 0.01909 | -0.026 | -58.057
-13 | -1.093 | 0.01756 | -0.027 | -62.266
-12.5 | -1.075 | 0.01593 | -0.029 | -67.495
-12 | -1.052 | 0.01459 | -0.03 | -72.129
-11.5 | -1.022 | 0.01355 | -0.032 | -75.439
-11 | -0.986 | 0.01269 | -0.033 | -77.731
-10.5 | -0.946 | 0.01196 | -0.035 | -79.064
-10 | -0.902 | 0.0113 | -0.036 | -79.776
-9.5 | -0.854 | 0.01041 | -0.038 | -82.109
-9 | -0.803 | 0.01 | -0.039 | -80.36
-8.5 | -0.75 | 0.00963 | -0.04 | -77.837
-8 | -0.696 | 0.00928 | -0.042 | -74.931
-7.5 | -0.639 | 0.00898 | -0.044 | -71.237
-7 | -0.579 | 0.00864 | -0.045 | -66.949
-6.5 | -0.517 | 0.00834 | -0.047 | -61.968
-6 | -0.454 | 0.00808 | -0.048 | -56.121
-5.5 | -0.39 | 0.00792 | -0.049 | -49.272
-5 | -0.326 | 0.00767 | -0.051 | -42.506
-4.5 | -0.262 | 0.00746 | -0.052 | -35.105
-4 | -0.197 | 0.00731 | -0.054 | -26.955
-3.5 | -0.132 | 0.00715 | -0.055 | -18.483
-3 | -0.067 | 0.00705 | -0.057 | -9.515
-2.5 | -0.002 | 0.00694 | -0.058 | -0.263
-2 | 0.064 | 0.00528 | -0.06 | 12.051
-1.5 | 0.129 | 0.0051 | -0.061 | 25.296
-1 | 0.195 | 0.00508 | -0.062 | 38.287
-0.5 | 0.26 | 0.00507 | -0.064 | 51.304
0 | 0.326 | 0.00514 | -0.065 | 63.392
0.5 | 0.391 | 0.00519 | -0.067 | 75.375
1 | 0.456 | 0.00526 | -0.068 | 86.704
1.5 | 0.522 | 0.00539 | -0.07 | 96.849
2 | 0.587 | 0.00557 | -0.071 | 105.318
2.5 | 0.652 | 0.00587 | -0.072 | 111.046
3 | 0.717 | 0.00629 | -0.074 | 114.082
3.5 | 0.773 | 0.00925 | -0.075 | 83.542
4 | 0.834 | 0.00957 | -0.076 | 87.215
4.5 | 0.896 | 0.00989 | -0.077 | 90.597
5 | 0.956 | 0.01023 | -0.078 | 93.486
5.5 | 1.017 | 0.01061 | -0.08 | 95.799
6 | 1.076 | 0.01098 | -0.081 | 98.012
6.5 | 1.134 | 0.01142 | -0.082 | 99.301
7 | 1.19 | 0.01185 | -0.083 | 100.415
7.5 | 1.246 | 0.0123 | -0.085 | 101.285
8 | 1.299 | 0.01275 | -0.086 | 101.891
8.5 | 1.351 | 0.01331 | -0.087 | 101.485
9 | 1.398 | 0.01382 | -0.088 | 101.161
9.5 | 1.441 | 0.01453 | -0.089 | 99.127
10 | 1.481 | 0.01518 | -0.09 | 97.543
10.5 | 1.515 | 0.01589 | -0.091 | 95.333
11 | 1.54 | 0.01756 | -0.092 | 87.714
11.5 | 1.56 | 0.0186 | -0.093 | 83.858
12 | 1.574 | 0.01959 | -0.094 | 80.366
12.5 | 1.582 | 0.02068 | -0.095 | 76.483
13 | 1.582 | 0.02188 | -0.096 | 72.313
13.5 | 1.574 | 0.0232 | -0.097 | 67.85
14 | 1.559 | 0.02471 | -0.098 | 63.091
14.5 | 1.533 | 0.02633 | -0.099 | 58.219
15 | 1.494 | 0.02838 | -0.1 | 52.628
15.5 | 1.444 | 0.03111 | -0.1 | 46.409
16 | 1.386 | 0.03386 | -0.101 | 40.926
16.5 | 1.32 | 0.03696 | -0.101 | 35.707
17 | 1.243 | 0.04211 | -0.101 | 29.513
17.5 | 1.157 | 0.04924 | -0.101 | 23.501

## 110. Re 10M Mach 0.25 (2)
BIGFOIL.COM POLAR EXPORT
NACA65A320
NACA65A320 |  |  |  | Cl Max: | 1.5169 | at alpha= | 20 | deg
XFOIL ncrit=9 |  |  |  | L/D Max: | 109.172 | at alpha= | 2.5 | deg
Re: | 10000000 |  |  | Cd Min: | 0.0693 | at alpha= | 20 | deg
Mach: | 0.25 |  |  | Cl=0 at alpha= | -2.1463 | deg
|  |  |  | @ Cl=0.1, Cd= | 0.0047076
|  |  |  | @ Cl=0.4, Cd= | 0.0043472
|  |  |  | @ Cl=0.6, Cd= | 0.0068264
alpha (deg) | Cl | Cd | Cm | Cl/Cd
-20 | -1.2984 | 0.04975 | -0.1134 | -26.0985
-19.5 | -1.282 | 0.04529 | -0.1149 | -28.3065
-19 | -1.2585 | 0.04044 | -0.1182 | -31.1202
-18.5 | -1.2398 | 0.03743 | -0.1172 | -33.1232
-18 | -1.221 | 0.03442 | -0.1163 | -35.4736
-17.5 | -1.2048 | 0.03137 | -0.115 | -38.4061
-17 | -1.1834 | 0.02874 | -0.1137 | -41.1761
-16 | -1.1282 | 0.02451 | -0.1111 | -46.0302
-15.5 | -1.1011 | 0.0225 | -0.1095 | -48.9378
-15 | -1.0748 | 0.02056 | -0.1075 | -52.2763
-14.5 | -1.037 | 0.01926 | -0.1063 | -53.8422
-14 | -1.0038 | 0.01781 | -0.1046 | -56.3616
-13.5 | -0.9755 | 0.01619 | -0.1023 | -60.2532
-13 | -0.9404 | 0.01496 | -0.1004 | -62.861
-12.5 | -0.9048 | 0.01379 | -0.0985 | -65.6128
-12 | -0.8721 | 0.01256 | -0.096 | -69.4347
-11.5 | -0.8294 | 0.01182 | -0.0945 | -70.1692
-11 | -0.7988 | 0.01073 | -0.0912 | -74.4455
-10.5 | -0.7585 | 0.01008 | -0.089 | -75.248
-10 | -0.7139 | 0.00961 | -0.0872 | -74.2872
-9.5 | -0.6707 | 0.00914 | -0.085 | -73.3807
-9 | -0.6252 | 0.00879 | -0.0831 | -71.1263
-8.5 | -0.5782 | 0.00848 | -0.0814 | -68.184
-8 | -0.5304 | 0.00824 | -0.0798 | -64.3689
-7.5 | -0.4828 | 0.00799 | -0.0781 | -60.4255
-7 | -0.4349 | 0.00773 | -0.0764 | -56.2613
-6.5 | -0.3854 | 0.00751 | -0.075 | -51.3182
-6 | -0.3357 | 0.00735 | -0.0736 | -45.6735
-5.5 | -0.2869 | 0.00718 | -0.072 | -39.9582
-5 | -0.2428 | 0.00701 | -0.0694 | -34.6362
-4.5 | -0.2027 | 0.00686 | -0.0659 | -29.5481
-4 | -0.1548 | 0.00671 | -0.064 | -23.07
-3.5 | -0.1083 | 0.00656 | -0.0619 | -16.5091
-3 | -0.061 | 0.0064 | -0.06 | -9.5312
-2.5 | -0.0255 | 0.00598 | -0.0555 | -4.2642
-1.5 | 0.0466 | 0.00526 | -0.047 | 8.8593
-1 | 0.0883 | 0.00478 | -0.044 | 18.4728
-0.5 | 0.161 | 0.00433 | -0.0482 | 37.1824
0 | 0.2317 | 0.00424 | -0.0516 | 54.6462
0.5 | 0.2924 | 0.00425 | -0.0527 | 68.8
1 | 0.3518 | 0.00428 | -0.0535 | 82.1963
1.5 | 0.4092 | 0.00436 | -0.0538 | 93.8532
2 | 0.4657 | 0.00444 | -0.0539 | 104.8874
2.5 | 0.5142 | 0.00471 | -0.0523 | 109.172
3 | 0.5455 | 0.00528 | -0.0473 | 103.3144
3.5 | 0.5657 | 0.00614 | -0.0402 | 92.1336
4 | 0.5982 | 0.00678 | -0.0358 | 88.2301
4.5 | 0.6277 | 0.00754 | -0.0309 | 83.2493
5 | 0.6579 | 0.00833 | -0.0265 | 78.9796
6 | 0.709 | 0.01043 | -0.0167 | 67.977
6.5 | 0.7519 | 0.01102 | -0.0149 | 68.2305
7 | 0.7941 | 0.01169 | -0.0131 | 67.9299
7.5 | 0.8387 | 0.01228 | -0.0117 | 68.298
8.5 | 0.9203 | 0.01386 | -0.0081 | 66.3997
9 | 0.9631 | 0.01462 | -0.0066 | 65.8755
9.5 | 1.0032 | 0.01552 | -0.0049 | 64.6392
10 | 1.0395 | 0.01665 | -0.0028 | 62.4324
10.5 | 1.078 | 0.01774 | -0.001 | 60.7666
11 | 1.1172 | 0.01882 | 0.0006 | 59.3624
11.5 | 1.1528 | 0.02013 | 0.0025 | 57.2678
12.5 | 1.2206 | 0.02311 | 0.0063 | 52.817
13 | 1.2555 | 0.0246 | 0.008 | 51.0366
13.5 | 1.283 | 0.02659 | 0.0102 | 48.2512
14 | 1.3121 | 0.02856 | 0.0121 | 45.9419
14.5 | 1.3253 | 0.03153 | 0.0152 | 42.033
15 | 1.3554 | 0.03397 | 0.0158 | 39.8999
15.5 | 1.3776 | 0.03688 | 0.0177 | 37.3536
16 | 1.3971 | 0.03985 | 0.0194 | 35.059
16.5 | 1.42 | 0.04261 | 0.021 | 33.3255
17 | 1.4341 | 0.0461 | 0.0228 | 31.1085
17.5 | 1.4495 | 0.04954 | 0.0244 | 29.2592
18 | 1.4719 | 0.05254 | 0.0255 | 28.0148
18.5 | 1.4805 | 0.05677 | 0.0268 | 26.0789
19 | 1.4932 | 0.06076 | 0.0277 | 24.5754
19.5 | 1.506 | 0.06489 | 0.0283 | 23.2085
20 | 1.5169 | 0.0693 | 0.0287 | 21.8889

## 111. Re 10M Mach 0.50 (1)
BIGFOIL.COM POLAR EXPORT
NACA65A320
NACA65A320 |  |  |  | Cl Max: | 1.446 | at alpha= | 9 | deg
JavaFoil+Calcfoil stall+Eppler ext transition |  |  |  | L/D Max: | 118.368 | at alpha= | 2.5 | deg
Re: | 10000000 |  |  | Cd Min: | 0.00531 | at alpha= | -1 | deg
Mach: | 0.5 |  |  | Cl=0 at alpha= | -2.4863 | deg
|  |  |  | @ Cl=0.1, Cd= | 0.0065373
|  |  |  | @ Cl=0.4, Cd= | 0.0054696
|  |  |  | @ Cl=0.6, Cd= | 0.0058706
alpha (deg) | Cl | Cd | Cm | Cl/Cd
-20 | -1.069 | 0.10292 | -0.009 | -10.391
-19.5 | -1.007 | 0.12574 | -0.009 | -8.012
-19 | -0.955 | 0.14102 | -0.008 | -6.772
-18.5 | -0.923 | 0.13446 | -0.009 | -6.865
-18 | -0.898 | 0.14045 | -0.01 | -6.392
-17.5 | -0.879 | 0.12154 | -0.012 | -7.232
-17 | -0.839 | 0.12363 | -0.011 | -6.787
-16.5 | -0.81 | 0.11696 | -0.012 | -6.928
-16 | -0.781 | 0.11342 | -0.012 | -6.882
-15.5 | -0.752 | 0.10635 | -0.013 | -7.074
-15 | -0.724 | 0.09985 | -0.014 | -7.252
-14.5 | -0.695 | 0.10718 | -0.015 | -6.484
-14 | -0.666 | 0.09993 | -0.015 | -6.667
-13.5 | -0.637 | 0.09275 | -0.016 | -6.873
-13 | -0.609 | 0.08527 | -0.017 | -7.147
-12.5 | -0.581 | 0.0792 | -0.018 | -7.338
-12 | -0.551 | 0.08398 | -0.018 | -6.562
-11.5 | -0.523 | 0.08454 | -0.019 | -6.182
-11 | -0.496 | 0.07163 | -0.021 | -6.924
-10.5 | -0.569 | 0.06272 | -0.025 | -9.074
-10 | -0.834 | 0.01716 | -0.039 | -48.603
-9.5 | -0.85 | 0.01506 | -0.041 | -56.427
-9 | -0.834 | 0.01333 | -0.043 | -62.546
-8.5 | -0.794 | 0.01177 | -0.045 | -67.505
-8 | -0.744 | 0.01119 | -0.046 | -66.559
-7.5 | -0.688 | 0.01065 | -0.048 | -64.635
-7 | -0.628 | 0.01011 | -0.05 | -62.139
-6.5 | -0.564 | 0.0097 | -0.051 | -58.125
-6 | -0.497 | 0.00931 | -0.053 | -53.403
-5.5 | -0.43 | 0.00896 | -0.055 | -47.925
-5 | -0.363 | 0.00854 | -0.057 | -42.485
-4.5 | -0.292 | 0.00823 | -0.059 | -35.438
-4 | -0.22 | 0.00797 | -0.06 | -27.588
-3.5 | -0.148 | 0.00772 | -0.062 | -19.099
-3 | -0.075 | 0.00751 | -0.063 | -9.968
-2.5 | -0.002 | 0.00745 | -0.065 | -0.274
-2 | 0.071 | 0.0073 | -0.067 | 9.748
-1.5 | 0.144 | 0.00538 | -0.068 | 26.832
-1 | 0.218 | 0.00531 | -0.07 | 40.993
-0.5 | 0.291 | 0.00534 | -0.071 | 54.487
0 | 0.364 | 0.00544 | -0.073 | 66.922
0.5 | 0.437 | 0.0055 | -0.075 | 79.447
1 | 0.51 | 0.00564 | -0.076 | 90.392
1.5 | 0.583 | 0.00581 | -0.078 | 100.329
2 | 0.656 | 0.00607 | -0.079 | 108.086
2.5 | 0.728 | 0.00615 | -0.081 | 118.368
3 | 0.797 | 0.007 | -0.082 | 113.907
3.5 | 0.856 | 0.01062 | -0.083 | 80.582
4 | 0.924 | 0.01109 | -0.084 | 83.324
4.5 | 0.991 | 0.01157 | -0.086 | 85.693
5 | 1.057 | 0.01209 | -0.087 | 87.435
5.5 | 1.122 | 0.01269 | -0.088 | 88.447
6 | 1.184 | 0.01329 | -0.09 | 89.065
6.5 | 1.243 | 0.01396 | -0.091 | 89.061
7 | 1.299 | 0.01467 | -0.092 | 88.542
7.5 | 1.35 | 0.01543 | -0.094 | 87.488
8 | 1.395 | 0.01635 | -0.095 | 85.36
8.5 | 1.431 | 0.0174 | -0.096 | 82.24
9 | 1.446 | 0.01863 | -0.097 | 77.621
9.5 | 1.432 | 0.02135 | -0.099 | 67.083
10 | 1.365 | 0.0233 | -0.1 | 58.592
10.5 | 0.892 | 0.02677 | -0.1 | 33.315
11 | 0.778 | 0.08003 | -0.057 | 9.72
11.5 | 0.805 | 0.07885 | -0.057 | 10.214
12 | 0.833 | 0.08802 | -0.057 | 9.465
12.5 | 1.019 | 0.03013 | -0.105 | 33.803
13 | 0.891 | 0.08894 | -0.06 | 10.012
13.5 | 1.043 | 0.04566 | -0.102 | 22.836
14 | 0.975 | 0.08964 | -0.08 | 10.88

## 112. Re 10M Mach 0.50 (2)
BIGFOIL.COM POLAR EXPORT
NACA65A320
NACA65A320 |  |  |  | Cl Max: | 1.3546 | at alpha= | 15.5 | deg
XFOIL ncrit=9 |  |  |  | L/D Max: | 110.899 | at alpha= | 3 | deg
Re: | 10000000 |  |  | Cd Min: | 0.06142 | at alpha= | 15.5 | deg
Mach: | 0.5 |  |  | Cl=0 at alpha= | -2.6368 | deg
|  |  |  | @ Cl=0.1, Cd= | 0.005069
|  |  |  | @ Cl=0.4, Cd= | 0.0045715
|  |  |  | @ Cl=0.6, Cd= | 0.0064102
alpha (deg) | Cl | Cd | Cm | Cl/Cd
-14 | -0.8949 | 0.03716 | -0.1544 | -24.0823
-13.5 | -0.9179 | 0.03122 | -0.1514 | -29.401
-13 | -0.9213 | 0.02667 | -0.1473 | -34.5444
-12.5 | -0.9051 | 0.02328 | -0.1428 | -38.8789
-12 | -0.8672 | 0.02111 | -0.139 | -41.0801
-11.5 | -0.8298 | 0.01908 | -0.1352 | -43.4906
-11 | -0.7931 | 0.01719 | -0.1314 | -46.1373
-10.5 | -0.75 | 0.01565 | -0.1279 | -47.9233
-10 | -0.7102 | 0.01409 | -0.1242 | -50.4045
-9.5 | -0.6627 | 0.01291 | -0.1212 | -51.3323
-9 | -0.6133 | 0.01189 | -0.1183 | -51.5812
-8.5 | -0.5641 | 0.01094 | -0.1154 | -51.5631
-8 | -0.5121 | 0.01024 | -0.1128 | -50.0098
-7.5 | -0.463 | 0.00954 | -0.1097 | -48.5325
-7 | -0.4128 | 0.00902 | -0.1067 | -45.765
-6.5 | -0.3639 | 0.00853 | -0.1033 | -42.6612
-6 | -0.3142 | 0.00818 | -0.1 | -38.4108
-5.5 | -0.264 | 0.00786 | -0.0967 | -33.5878
-5 | -0.2147 | 0.00762 | -0.0932 | -28.1759
-4.5 | -0.1648 | 0.0074 | -0.0899 | -22.2703
-4 | -0.1143 | 0.00717 | -0.0867 | -15.9414
-3.5 | -0.0647 | 0.00701 | -0.0833 | -9.2297
-3 | -0.0231 | 0.00686 | -0.0783 | -3.3673
-2.5 | 0.0087 | 0.00672 | -0.0711 | 1.2946
-2 | 0.0337 | 0.0063 | -0.0627 | 5.3492
-1.5 | 0.0543 | 0.00579 | -0.0535 | 9.3782
-1 | 0.0805 | 0.00523 | -0.0456 | 15.392
-0.5 | 0.1665 | 0.00452 | -0.051 | 36.8363
0 | 0.2373 | 0.00445 | -0.0524 | 53.3258
0.5 | 0.2996 | 0.00449 | -0.052 | 66.7261
1 | 0.3656 | 0.00451 | -0.0523 | 81.0643
1.5 | 0.4271 | 0.00462 | -0.0517 | 92.4459
2 | 0.4862 | 0.00478 | -0.0505 | 101.7155
2.5 | 0.5424 | 0.00499 | -0.0488 | 108.6974
3 | 0.5922 | 0.00534 | -0.0458 | 110.8989
3.5 | 0.6008 | 0.00652 | -0.0353 | 92.1472
4 | 0.6117 | 0.00786 | -0.0259 | 77.8244
4.5 | 0.6311 | 0.00921 | -0.0186 | 68.5233
5.5 | 0.643 | 0.01344 | -0.0018 | 47.8423
6 | 0.6827 | 0.01472 | 0.0013 | 46.3791
6.5 | 0.7261 | 0.01593 | 0.0038 | 45.5807
7 | 0.7719 | 0.01713 | 0.006 | 45.0613
7.5 | 0.8161 | 0.01847 | 0.0083 | 44.1852
8 | 0.8602 | 0.01987 | 0.0107 | 43.2914
8.5 | 0.9044 | 0.02134 | 0.013 | 42.3805
9 | 0.9477 | 0.02293 | 0.0154 | 41.3301
9.5 | 0.9886 | 0.0247 | 0.018 | 40.0243
10 | 1.0273 | 0.02666 | 0.0207 | 38.5334
10.5 | 1.0647 | 0.02879 | 0.0236 | 36.9816
11 | 1.1067 | 0.03076 | 0.026 | 35.9785
11.5 | 1.1444 | 0.03302 | 0.0288 | 34.6578
12.5 | 1.2179 | 0.03798 | 0.0344 | 32.0669
13 | 1.2523 | 0.04075 | 0.0373 | 30.7313
13.5 | 1.2845 | 0.04379 | 0.0402 | 29.3332
14 | 1.2966 | 0.04815 | 0.0435 | 26.9283
14.5 | 1.319 | 0.05214 | 0.0464 | 25.2973
15 | 1.3371 | 0.05667 | 0.0492 | 23.5945
15.5 | 1.3546 | 0.06142 | 0.0518 | 22.0547

## 113. Re 12M Mach 0.00 (1)
BIGFOIL.COM POLAR EXPORT
NACA65A320
NACA65A320 |  |  |  | Cl Max: | 1.653 | at alpha= | 14.5 | deg
JavaFoil+Calcfoil stall+Eppler ext transition |  |  |  | L/D Max: | 108.931 | at alpha= | 9 | deg
Re: | 12000000 |  |  | Cd Min: | 0.00504 | at alpha= | -1 | deg
Mach: | 0 |  |  | Cl=0 at alpha= | -2.4844 | deg
|  |  |  | @ Cl=0.1, Cd= | 0.0052891
|  |  |  | @ Cl=0.4, Cd= | 0.00516
|  |  |  | @ Cl=0.6, Cd= | 0.0059
alpha (deg) | Cl | Cd | Cm | Cl/Cd
-20 | -1.097 | 0.05971 | -0.008 | -18.373
-19.5 | -1.125 | 0.05161 | -0.01 | -21.808
-19 | -1.15 | 0.04519 | -0.011 | -25.46
-18.5 | -1.172 | 0.04014 | -0.012 | -29.192
-18 | -1.19 | 0.0356 | -0.013 | -33.431
-17.5 | -1.206 | 0.03151 | -0.015 | -38.268
-17 | -1.217 | 0.02815 | -0.016 | -43.236
-16.5 | -1.222 | 0.02599 | -0.017 | -47.019
-16 | -1.225 | 0.02311 | -0.018 | -53.02
-15.5 | -1.222 | 0.02127 | -0.02 | -57.465
-15 | -1.212 | 0.01946 | -0.021 | -62.302
-14.5 | -1.195 | 0.01795 | -0.022 | -66.595
-14 | -1.176 | 0.01653 | -0.024 | -71.122
-13.5 | -1.155 | 0.01514 | -0.025 | -76.232
-13 | -1.128 | 0.01414 | -0.027 | -79.76
-12.5 | -1.096 | 0.01334 | -0.028 | -82.128
-12 | -1.06 | 0.01257 | -0.029 | -84.385
-11.5 | -1.022 | 0.01188 | -0.031 | -85.976
-11 | -0.98 | 0.01133 | -0.032 | -86.513
-10.5 | -0.935 | 0.0108 | -0.034 | -86.559
-10 | -0.888 | 0.01028 | -0.035 | -86.36
-9.5 | -0.84 | 0.00954 | -0.037 | -88.097
-9 | -0.792 | 0.00901 | -0.038 | -87.949
-8.5 | -0.737 | 0.00893 | -0.04 | -82.58
-8 | -0.68 | 0.00861 | -0.041 | -78.978
-7.5 | -0.621 | 0.00833 | -0.042 | -74.602
-7 | -0.562 | 0.00806 | -0.044 | -69.68
-6.5 | -0.501 | 0.0079 | -0.045 | -63.414
-6 | -0.44 | 0.00765 | -0.047 | -57.473
-5.5 | -0.378 | 0.0075 | -0.048 | -50.439
-5 | -0.316 | 0.00727 | -0.049 | -43.456
-4.5 | -0.254 | 0.00717 | -0.051 | -35.392
-4 | -0.191 | 0.00699 | -0.052 | -27.306
-3.5 | -0.128 | 0.00687 | -0.053 | -18.645
-3 | -0.065 | 0.00678 | -0.055 | -9.575
-2.5 | -0.002 | 0.00667 | -0.056 | -0.265
-2 | 0.062 | 0.00547 | -0.058 | 11.261
-1.5 | 0.125 | 0.00517 | -0.059 | 24.199
-1 | 0.188 | 0.00504 | -0.06 | 37.415
-0.5 | 0.252 | 0.00507 | -0.062 | 49.641
0 | 0.315 | 0.00506 | -0.063 | 62.304
0.5 | 0.379 | 0.00513 | -0.065 | 73.855
1 | 0.442 | 0.00522 | -0.066 | 84.62
1.5 | 0.505 | 0.00537 | -0.067 | 94.01
2 | 0.568 | 0.00568 | -0.069 | 99.977
2.5 | 0.632 | 0.00612 | -0.07 | 103.247
3 | 0.695 | 0.00655 | -0.071 | 106.052
3.5 | 0.753 | 0.00833 | -0.073 | 90.397
4 | 0.814 | 0.00858 | -0.074 | 94.802
4.5 | 0.872 | 0.00922 | -0.075 | 94.645
5 | 0.931 | 0.00951 | -0.076 | 97.838
5.5 | 0.989 | 0.00984 | -0.077 | 100.471
6 | 1.047 | 0.0102 | -0.078 | 102.577
6.5 | 1.103 | 0.01054 | -0.08 | 104.636
7 | 1.159 | 0.01091 | -0.081 | 106.207
7.5 | 1.214 | 0.0113 | -0.082 | 107.396
8 | 1.268 | 0.0117 | -0.083 | 108.346
8.5 | 1.319 | 0.01213 | -0.084 | 108.751
9 | 1.368 | 0.01256 | -0.086 | 108.931
9.5 | 1.414 | 0.01315 | -0.087 | 107.522
10 | 1.457 | 0.01364 | -0.088 | 106.811
10.5 | 1.496 | 0.01487 | -0.089 | 100.584
11 | 1.53 | 0.01556 | -0.09 | 98.378
11.5 | 1.561 | 0.01626 | -0.091 | 96.03
12 | 1.588 | 0.01708 | -0.092 | 92.956
12.5 | 1.61 | 0.01792 | -0.093 | 89.837
13 | 1.627 | 0.01888 | -0.094 | 86.207
13.5 | 1.641 | 0.01986 | -0.095 | 82.604
14 | 1.649 | 0.02082 | -0.096 | 79.242
14.5 | 1.653 | 0.02186 | -0.097 | 75.599
15 | 1.649 | 0.023 | -0.098 | 71.691
15.5 | 1.64 | 0.02415 | -0.098 | 67.903
16 | 1.626 | 0.0257 | -0.099 | 63.28
16.5 | 1.608 | 0.02732 | -0.1 | 58.844
17 | 1.586 | 0.02891 | -0.101 | 54.86
17.5 | 1.558 | 0.03105 | -0.101 | 50.175
18 | 1.528 | 0.03316 | -0.102 | 46.082
18.5 | 1.494 | 0.03577 | -0.102 | 41.777
19 | 1.456 | 0.03961 | -0.103 | 36.76
19.5 | 1.418 | 0.04283 | -0.103 | 33.1

## 114. Re 12M Mach 0.00 (2)
BIGFOIL.COM POLAR EXPORT
NACA65A320
NACA65A320 |  |  |  | Cl Max: | 1.5679 | at alpha= | 20 | deg
XFOIL ncrit=9 |  |  |  | L/D Max: | 102.095 | at alpha= | 2 | deg
Re: | 12000000 |  |  | Cd Min: | 0.05336 | at alpha= | 20 | deg
Mach: | 0 |  |  | Cl=0 at alpha= | -2.1482 | deg
|  |  |  | @ Cl=0.1, Cd= | 0.0047798
|  |  |  | @ Cl=0.4, Cd= | 0.0042357
|  |  |  | @ Cl=0.6, Cd= | 0.0068767
alpha (deg) | Cl | Cd | Cm | Cl/Cd
-20 | -1.3494 | 0.03479 | -0.099 | -38.787
-19.5 | -1.3165 | 0.03218 | -0.1012 | -40.9105
-19 | -1.3056 | 0.02928 | -0.0999 | -44.5902
-18.5 | -1.2773 | 0.02754 | -0.0994 | -46.3798
-18 | -1.2545 | 0.02552 | -0.0985 | -49.1575
-17.5 | -1.2335 | 0.02343 | -0.0973 | -52.6462
-17 | -1.2062 | 0.02178 | -0.0964 | -55.3811
-16.5 | -1.1764 | 0.02034 | -0.0954 | -57.8368
-16 | -1.1472 | 0.01888 | -0.0943 | -60.7627
-15.5 | -1.1183 | 0.01748 | -0.093 | -63.976
-15 | -1.0891 | 0.01611 | -0.0914 | -67.604
-14.5 | -1.053 | 0.01514 | -0.0905 | -69.5509
-14 | -1.019 | 0.01411 | -0.0892 | -72.2183
-13.5 | -0.9876 | 0.013 | -0.0874 | -75.9692
-13 | -0.951 | 0.0122 | -0.086 | -77.9508
-12.5 | -0.9158 | 0.01137 | -0.0842 | -80.5453
-12 | -0.8832 | 0.01053 | -0.0817 | -83.8746
-11.5 | -0.841 | 0.01009 | -0.0805 | -83.3499
-11 | -0.8067 | 0.00942 | -0.0779 | -85.6369
-10.5 | -0.7648 | 0.00902 | -0.0763 | -84.7894
-9.5 | -0.6775 | 0.00839 | -0.0732 | -80.7509
-9 | -0.6327 | 0.00813 | -0.0718 | -77.8229
-8.5 | -0.5846 | 0.00792 | -0.0709 | -73.8131
-8 | -0.536 | 0.00771 | -0.0701 | -69.5201
-7.5 | -0.4872 | 0.00754 | -0.0693 | -64.6154
-7 | -0.4405 | 0.00731 | -0.068 | -60.2599
-6.5 | -0.3938 | 0.00713 | -0.0666 | -55.2314
-6 | -0.3485 | 0.007 | -0.0649 | -49.7857
-5.5 | -0.3063 | 0.00686 | -0.0624 | -44.6501
-5 | -0.2592 | 0.00669 | -0.061 | -38.7444
-4.5 | -0.2106 | 0.00652 | -0.0599 | -32.3006
-4 | -0.1615 | 0.00639 | -0.0589 | -25.2739
-3.5 | -0.1141 | 0.00625 | -0.0575 | -18.256
-3 | -0.0658 | 0.0061 | -0.0563 | -10.7869
-2.5 | -0.0273 | 0.00576 | -0.053 | -4.7396
-2 | 0.0115 | 0.00547 | -0.0497 | 2.1024
-1.5 | 0.0516 | 0.00513 | -0.0467 | 10.0585
-1 | 0.0939 | 0.00481 | -0.0443 | 19.5218
0 | 0.2293 | 0.00414 | -0.0512 | 55.3865
0.5 | 0.2894 | 0.00414 | -0.0527 | 69.9034
1 | 0.3475 | 0.00416 | -0.0537 | 83.5337
1.5 | 0.403 | 0.00424 | -0.0541 | 95.0472
2 | 0.4533 | 0.00444 | -0.0534 | 102.0946
2.5 | 0.491 | 0.00492 | -0.0501 | 99.7967
3 | 0.5198 | 0.00562 | -0.0451 | 92.4911
3.5 | 0.5548 | 0.00613 | -0.0414 | 90.5057
4 | 0.5909 | 0.00665 | -0.038 | 88.8571
4.5 | 0.6198 | 0.00737 | -0.0334 | 84.0977
5 | 0.6563 | 0.00792 | -0.0304 | 82.8662
5.5 | 0.6777 | 0.00894 | -0.0248 | 75.8054
6 | 0.7213 | 0.00937 | -0.0233 | 76.9797
6.5 | 0.7643 | 0.00981 | -0.0219 | 77.9103
7 | 0.8074 | 0.01028 | -0.0205 | 78.5409
7.5 | 0.8506 | 0.01076 | -0.0193 | 79.052
8 | 0.8928 | 0.01128 | -0.0179 | 79.1489
8.5 | 0.9339 | 0.01188 | -0.0165 | 78.6111
9 | 0.9749 | 0.01249 | -0.0151 | 78.0544
9.5 | 1.0152 | 0.01315 | -0.0137 | 77.2015
10 | 1.0524 | 0.01397 | -0.0119 | 75.3329
10.5 | 1.0898 | 0.0148 | -0.0104 | 73.6351
11 | 1.1283 | 0.01561 | -0.009 | 72.2806
11.5 | 1.1637 | 0.01661 | -0.0074 | 70.0602
12 | 1.1974 | 0.01773 | -0.0056 | 67.5353
12.5 | 1.2322 | 0.01883 | -0.0041 | 65.4381
13 | 1.2668 | 0.01997 | -0.0027 | 63.4352
13.5 | 1.2951 | 0.0215 | -0.0008 | 60.2372
14 | 1.3255 | 0.02297 | 0.0008 | 57.7057
14.5 | 1.3435 | 0.02521 | 0.0036 | 53.2923
15 | 1.367 | 0.02722 | 0.0055 | 50.2204
16 | 1.4194 | 0.03145 | 0.0077 | 45.132
16.5 | 1.4464 | 0.0334 | 0.0088 | 43.3054
17 | 1.4612 | 0.03624 | 0.0108 | 40.3201
17.5 | 1.4807 | 0.03881 | 0.0122 | 38.1525
18 | 1.5002 | 0.04145 | 0.0133 | 36.193
18.5 | 1.5178 | 0.04429 | 0.0145 | 34.2696
19 | 1.5363 | 0.04707 | 0.0154 | 32.6386
19.5 | 1.5549 | 0.04993 | 0.0162 | 31.1416
20 | 1.5679 | 0.05336 | 0.017 | 29.3834

## 115. Re 12M Mach 0.10 (1)
BIGFOIL.COM POLAR EXPORT
NACA65A320
NACA65A320 |  |  |  | Cl Max: | 1.641 | at alpha= | 14.5 | deg
JavaFoil+Calcfoil stall+Eppler ext transition |  |  |  | L/D Max: | 108.291 | at alpha= | 9 | deg
Re: | 12000000 |  |  | Cd Min: | 0.00506 | at alpha= | -1 | deg
Mach: | 0.1 |  |  | Cl=0 at alpha= | -2.4844 | deg
|  |  |  | @ Cl=0.1, Cd= | 0.0053038
|  |  |  | @ Cl=0.4, Cd= | 0.0051512
|  |  |  | @ Cl=0.6, Cd= | 0.0058894
alpha (deg) | Cl | Cd | Cm | Cl/Cd
-20 | -1.033 | 0.07365 | -0.008 | -14.023
-19.5 | -1.074 | 0.05889 | -0.01 | -18.232
-19 | -1.106 | 0.05008 | -0.011 | -22.086
-18.5 | -1.132 | 0.04398 | -0.012 | -25.745
-18 | -1.156 | 0.03844 | -0.013 | -30.078
-17.5 | -1.177 | 0.03351 | -0.015 | -35.129
-17 | -1.191 | 0.03016 | -0.016 | -39.509
-16.5 | -1.202 | 0.02719 | -0.017 | -44.211
-16 | -1.207 | 0.02471 | -0.018 | -48.852
-15.5 | -1.21 | 0.02196 | -0.02 | -55.106
-15 | -1.203 | 0.01997 | -0.021 | -60.241
-14.5 | -1.188 | 0.01843 | -0.023 | -64.453
-14 | -1.169 | 0.01723 | -0.024 | -67.859
-13.5 | -1.15 | 0.01557 | -0.025 | -73.844
-13 | -1.125 | 0.0144 | -0.027 | -78.129
-12.5 | -1.095 | 0.01355 | -0.028 | -80.809
-12 | -1.06 | 0.01283 | -0.03 | -82.676
-11.5 | -1.023 | 0.01204 | -0.031 | -84.986
-11 | -0.982 | 0.01146 | -0.032 | -85.619
-10.5 | -0.937 | 0.01091 | -0.034 | -85.923
-10 | -0.89 | 0.01039 | -0.035 | -85.682
-9.5 | -0.842 | 0.00963 | -0.037 | -87.489
-9 | -0.795 | 0.00909 | -0.038 | -87.437
-8.5 | -0.74 | 0.00895 | -0.04 | -82.696
-8 | -0.683 | 0.00864 | -0.041 | -79.017
-7.5 | -0.624 | 0.00834 | -0.043 | -74.861
-7 | -0.564 | 0.00817 | -0.044 | -69.11
-6.5 | -0.504 | 0.00791 | -0.045 | -63.67
-6 | -0.442 | 0.00768 | -0.047 | -57.573
-5.5 | -0.38 | 0.00752 | -0.048 | -50.527
-5 | -0.318 | 0.00731 | -0.05 | -43.422
-4.5 | -0.255 | 0.00716 | -0.051 | -35.572
-4 | -0.192 | 0.00705 | -0.052 | -27.221
-3.5 | -0.129 | 0.0069 | -0.054 | -18.66
-3 | -0.065 | 0.00679 | -0.055 | -9.62
-2.5 | -0.002 | 0.00673 | -0.057 | -0.264
-2 | 0.062 | 0.00547 | -0.058 | 11.319
-1.5 | 0.126 | 0.00519 | -0.059 | 24.213
-1 | 0.189 | 0.00506 | -0.061 | 37.457
-0.5 | 0.253 | 0.00507 | -0.062 | 49.876
0 | 0.317 | 0.00509 | -0.064 | 62.286
0.5 | 0.38 | 0.00512 | -0.065 | 74.319
1 | 0.444 | 0.00522 | -0.066 | 85.086
1.5 | 0.508 | 0.00537 | -0.068 | 94.458
2 | 0.571 | 0.00569 | -0.069 | 100.456
2.5 | 0.635 | 0.00613 | -0.07 | 103.59
3 | 0.698 | 0.00656 | -0.072 | 106.479
3.5 | 0.756 | 0.00837 | -0.073 | 90.339
4 | 0.817 | 0.00901 | -0.074 | 90.707
4.5 | 0.876 | 0.00927 | -0.075 | 94.473
5 | 0.935 | 0.00958 | -0.076 | 97.605
5.5 | 0.993 | 0.00991 | -0.078 | 100.2
6 | 1.051 | 0.01028 | -0.079 | 102.242
6.5 | 1.108 | 0.01063 | -0.08 | 104.247
7 | 1.164 | 0.011 | -0.081 | 105.822
7.5 | 1.219 | 0.01139 | -0.082 | 107.004
8 | 1.273 | 0.0118 | -0.084 | 107.843
8.5 | 1.324 | 0.01224 | -0.085 | 108.179
9 | 1.373 | 0.01268 | -0.086 | 108.291
9.5 | 1.418 | 0.01328 | -0.087 | 106.797
10 | 1.461 | 0.0138 | -0.088 | 105.856
10.5 | 1.499 | 0.01506 | -0.089 | 99.59
11 | 1.533 | 0.01576 | -0.09 | 97.271
11.5 | 1.563 | 0.01649 | -0.091 | 94.783
12 | 1.588 | 0.01734 | -0.092 | 91.541
12.5 | 1.608 | 0.01821 | -0.093 | 88.303
13 | 1.623 | 0.01916 | -0.094 | 84.727
13.5 | 1.635 | 0.02014 | -0.095 | 81.153
14 | 1.64 | 0.0213 | -0.096 | 76.996
14.5 | 1.641 | 0.0223 | -0.097 | 73.59
15 | 1.633 | 0.02346 | -0.098 | 69.597
15.5 | 1.62 | 0.02485 | -0.099 | 65.188
16 | 1.601 | 0.02653 | -0.1 | 60.367
16.5 | 1.578 | 0.02831 | -0.1 | 55.76
17 | 1.55 | 0.03011 | -0.101 | 51.493
17.5 | 1.519 | 0.03218 | -0.102 | 47.188
18 | 1.482 | 0.03476 | -0.102 | 42.645
18.5 | 1.444 | 0.03737 | -0.103 | 38.638
19 | 1.401 | 0.04097 | -0.103 | 34.192
19.5 | 1.353 | 0.04652 | -0.103 | 29.079

## 116. Re 12M Mach 0.10 (2)
BIGFOIL.COM POLAR EXPORT
NACA65A320
NACA65A320 |  |  |  | Cl Max: | 1.5633 | at alpha= | 20 | deg
XFOIL ncrit=9 |  |  |  | L/D Max: | 103.1 | at alpha= | 2 | deg
Re: | 12000000 |  |  | Cd Min: | 0.05545 | at alpha= | 20 | deg
Mach: | 0.1 |  |  | Cl=0 at alpha= | -2.156 | deg
|  |  |  | @ Cl=0.1, Cd= | 0.00479
|  |  |  | @ Cl=0.4, Cd= | 0.0042344
|  |  |  | @ Cl=0.6, Cd= | 0.0069007
alpha (deg) | Cl | Cd | Cm | Cl/Cd
-20 | -1.3467 | 0.03645 | -0.1017 | -36.9465
-19.5 | -1.313 | 0.03366 | -0.1041 | -39.0077
-19 | -1.3032 | 0.03061 | -0.1027 | -42.5743
-18.5 | -1.2748 | 0.02877 | -0.1022 | -44.31
-18 | -1.2523 | 0.02662 | -0.1013 | -47.0436
-17.5 | -1.233 | 0.02435 | -0.1 | -50.6366
-17 | -1.207 | 0.02254 | -0.0989 | -53.5492
-16.5 | -1.1763 | 0.02106 | -0.098 | -55.8547
-16 | -1.1469 | 0.01955 | -0.0968 | -58.665
-15.5 | -1.1184 | 0.01806 | -0.0954 | -61.9269
-15 | -1.0897 | 0.01662 | -0.0938 | -65.5656
-14.5 | -1.0527 | 0.01564 | -0.0928 | -67.3082
-14 | -1.0183 | 0.01457 | -0.0915 | -69.8902
-13.5 | -0.9875 | 0.01337 | -0.0896 | -73.8594
-13 | -0.9515 | 0.01249 | -0.0881 | -76.1809
-12.5 | -0.9151 | 0.01166 | -0.0864 | -78.482
-12 | -0.8835 | 0.01073 | -0.0838 | -82.3392
-11.5 | -0.8405 | 0.01028 | -0.0826 | -81.7607
-11 | -0.807 | 0.00955 | -0.0798 | -84.5026
-10.5 | -0.7658 | 0.00911 | -0.0779 | -84.0615
-10 | -0.7213 | 0.0088 | -0.0766 | -81.9659
-9.5 | -0.6782 | 0.00845 | -0.0748 | -80.2604
-9 | -0.6332 | 0.00817 | -0.0733 | -77.5031
-8.5 | -0.5857 | 0.00796 | -0.0722 | -73.5804
-8 | -0.5368 | 0.00775 | -0.0713 | -69.2645
-7.5 | -0.4877 | 0.00757 | -0.0704 | -64.4254
-7 | -0.4406 | 0.00734 | -0.0691 | -60.0272
-6.5 | -0.3933 | 0.00716 | -0.0678 | -54.9302
-6 | -0.3468 | 0.00701 | -0.0662 | -49.4722
-5.5 | -0.3044 | 0.00688 | -0.0637 | -44.2442
-5 | -0.259 | 0.00672 | -0.0618 | -38.5417
-4.5 | -0.2104 | 0.00654 | -0.0606 | -32.1713
-4 | -0.1613 | 0.00641 | -0.0595 | -25.1638
-3.5 | -0.1137 | 0.00627 | -0.0581 | -18.134
-3 | -0.0652 | 0.00612 | -0.0568 | -10.6536
-2.5 | -0.0269 | 0.00578 | -0.0534 | -4.654
-2 | 0.0122 | 0.00549 | -0.0501 | 2.2222
-1.5 | 0.0521 | 0.00514 | -0.047 | 10.1362
-1 | 0.094 | 0.00482 | -0.0444 | 19.5021
0 | 0.2302 | 0.00414 | -0.0513 | 55.6039
0.5 | 0.2904 | 0.00415 | -0.0528 | 69.9759
1 | 0.3486 | 0.00417 | -0.0537 | 83.5971
1.5 | 0.4045 | 0.00424 | -0.0542 | 95.4009
2 | 0.4557 | 0.00442 | -0.0536 | 103.0995
2.5 | 0.4937 | 0.0049 | -0.0503 | 100.7551
3.5 | 0.5556 | 0.00615 | -0.041 | 90.3415
4 | 0.5915 | 0.00668 | -0.0376 | 88.5479
4.5 | 0.62 | 0.00742 | -0.0328 | 83.558
5 | 0.6562 | 0.00798 | -0.0297 | 82.2306
5.5 | 0.6771 | 0.00904 | -0.024 | 74.9004
6.5 | 0.7643 | 0.00993 | -0.0211 | 76.9688
7 | 0.8068 | 0.01043 | -0.0196 | 77.3538
7.5 | 0.8508 | 0.0109 | -0.0184 | 78.055
8 | 0.8929 | 0.01146 | -0.017 | 77.9145
8.5 | 0.9331 | 0.01211 | -0.0153 | 77.052
9 | 0.9758 | 0.01269 | -0.0141 | 76.8952
9.5 | 1.0153 | 0.01341 | -0.0126 | 75.7122
10 | 1.0517 | 0.01429 | -0.0106 | 73.5969
10.5 | 1.0909 | 0.01509 | -0.0092 | 72.2929
11 | 1.1285 | 0.01598 | -0.0077 | 70.6195
11.5 | 1.1629 | 0.01708 | -0.0059 | 68.0855
12 | 1.1986 | 0.01813 | -0.0043 | 66.1114
12.5 | 1.2334 | 0.01929 | -0.0028 | 63.9399
13 | 1.2665 | 0.02058 | -0.0011 | 61.5403
13.5 | 1.2948 | 0.02218 | 0.0009 | 58.3769
14 | 1.3253 | 0.02367 | 0.0025 | 55.9907
14.5 | 1.3409 | 0.02614 | 0.0055 | 51.2969
15 | 1.3669 | 0.02805 | 0.0072 | 48.7308
16 | 1.4171 | 0.03259 | 0.0096 | 43.4827
16.5 | 1.442 | 0.03479 | 0.0109 | 41.4487
17 | 1.4575 | 0.03766 | 0.0128 | 38.7015
17.5 | 1.4786 | 0.04019 | 0.0141 | 36.7902
18 | 1.5002 | 0.04273 | 0.0152 | 35.1088
18.5 | 1.5155 | 0.04583 | 0.0165 | 33.0679
19 | 1.5311 | 0.04899 | 0.0175 | 31.2533
19.5 | 1.5499 | 0.05196 | 0.0182 | 29.8287
20 | 1.5633 | 0.05545 | 0.019 | 28.193

## 117. Re 12M Mach 0.25 (1)
BIGFOIL.COM POLAR EXPORT
NACA65A320
NACA65A320 |  |  |  | Cl Max: | 1.584 | at alpha= | 12.5 | deg
JavaFoil+Calcfoil stall+Eppler ext transition |  |  |  | L/D Max: | 106.248 | at alpha= | 3 | deg
Re: | 12000000 |  |  | Cd Min: | 0.00511 | at alpha= | -1 | deg
Mach: | 0.25 |  |  | Cl=0 at alpha= | -2.4848 | deg
|  |  |  | @ Cl=0.1, Cd= | 0.0053717
|  |  |  | @ Cl=0.4, Cd= | 0.0051866
|  |  |  | @ Cl=0.6, Cd= | 0.00592
alpha (deg) | Cl | Cd | Cm | Cl/Cd
-19 | -0.697 | 0.15553 | -0.007 | -4.483
-18.5 | -0.757 | 0.13157 | -0.009 | -5.755
-18 | -0.799 | 0.13576 | -0.009 | -5.885
-17.5 | -0.878 | 0.09098 | -0.012 | -9.651
-17 | -0.965 | 0.05586 | -0.015 | -17.271
-16.5 | -1.02 | 0.04279 | -0.017 | -23.844
-16 | -1.066 | 0.03369 | -0.018 | -31.647
-15.5 | -1.098 | 0.02884 | -0.02 | -38.062
-15 | -1.113 | 0.0258 | -0.021 | -43.157
-14.5 | -1.119 | 0.02286 | -0.023 | -48.95
-14 | -1.12 | 0.0199 | -0.024 | -56.252
-13.5 | -1.11 | 0.01837 | -0.026 | -60.405
-13 | -1.095 | 0.01694 | -0.027 | -64.68
-12.5 | -1.079 | 0.01515 | -0.029 | -71.228
-12 | -1.055 | 0.014 | -0.03 | -75.329
-11.5 | -1.024 | 0.01305 | -0.032 | -78.441
-11 | -0.987 | 0.01228 | -0.033 | -80.402
-10.5 | -0.947 | 0.0116 | -0.035 | -81.66
-10 | -0.902 | 0.01106 | -0.036 | -81.594
-9.5 | -0.855 | 0.01015 | -0.038 | -84.309
-9 | -0.805 | 0.0097 | -0.039 | -82.936
-8.5 | -0.752 | 0.00933 | -0.041 | -80.589
-8 | -0.699 | 0.00908 | -0.042 | -77.011
-7.5 | -0.639 | 0.00874 | -0.044 | -73.199
-7 | -0.579 | 0.00842 | -0.045 | -68.726
-6.5 | -0.517 | 0.00815 | -0.047 | -63.417
-6 | -0.454 | 0.00788 | -0.048 | -57.595
-5.5 | -0.39 | 0.00766 | -0.049 | -50.952
-5 | -0.326 | 0.00749 | -0.051 | -43.542
-4.5 | -0.262 | 0.00728 | -0.052 | -35.965
-4 | -0.197 | 0.00714 | -0.054 | -27.595
-3.5 | -0.132 | 0.00701 | -0.055 | -18.868
-3 | -0.067 | 0.00691 | -0.057 | -9.71
-2.5 | -0.002 | 0.0068 | -0.058 | -0.269
-2 | 0.064 | 0.00556 | -0.06 | 11.448
-1.5 | 0.129 | 0.00522 | -0.061 | 24.725
-1 | 0.195 | 0.00511 | -0.062 | 38.054
-0.5 | 0.26 | 0.00513 | -0.064 | 50.642
0 | 0.326 | 0.00512 | -0.065 | 63.542
0.5 | 0.391 | 0.00517 | -0.067 | 75.642
1 | 0.456 | 0.00529 | -0.068 | 86.235
1.5 | 0.522 | 0.00545 | -0.07 | 95.752
2 | 0.587 | 0.00582 | -0.071 | 100.871
2.5 | 0.652 | 0.00632 | -0.072 | 103.213
3 | 0.717 | 0.00675 | -0.074 | 106.248
3.5 | 0.775 | 0.00898 | -0.075 | 86.233
4 | 0.836 | 0.0093 | -0.076 | 89.86
4.5 | 0.897 | 0.00959 | -0.077 | 93.496
5 | 0.958 | 0.00995 | -0.078 | 96.28
5.5 | 1.018 | 0.01033 | -0.08 | 98.478
6 | 1.077 | 0.01067 | -0.081 | 100.861
6.5 | 1.135 | 0.0111 | -0.082 | 102.227
7 | 1.191 | 0.01151 | -0.083 | 103.454
7.5 | 1.246 | 0.01194 | -0.085 | 104.409
8 | 1.3 | 0.01238 | -0.086 | 105.034
8.5 | 1.352 | 0.01289 | -0.087 | 104.911
9 | 1.399 | 0.01343 | -0.088 | 104.135
9.5 | 1.442 | 0.01411 | -0.089 | 102.191
10 | 1.482 | 0.01472 | -0.09 | 100.651
10.5 | 1.515 | 0.01617 | -0.092 | 93.686
11 | 1.542 | 0.01704 | -0.093 | 90.459
11.5 | 1.562 | 0.01803 | -0.094 | 86.633
12 | 1.576 | 0.01893 | -0.095 | 83.242
12.5 | 1.584 | 0.02001 | -0.096 | 79.158
13 | 1.584 | 0.02119 | -0.097 | 74.725
13.5 | 1.576 | 0.02241 | -0.098 | 70.336
14 | 1.56 | 0.02394 | -0.098 | 65.166
14.5 | 1.535 | 0.02543 | -0.099 | 60.369
15 | 1.496 | 0.02741 | -0.1 | 54.571
15.5 | 1.446 | 0.02991 | -0.101 | 48.353
16 | 1.389 | 0.03252 | -0.101 | 42.696
16.5 | 1.321 | 0.03612 | -0.101 | 36.572
17 | 1.246 | 0.04011 | -0.102 | 31.067
17.5 | 1.162 | 0.0465 | -0.101 | 24.988

## 118. Re 12M Mach 0.25 (2)
BIGFOIL.COM POLAR EXPORT
NACA65A320
NACA65A320 |  |  |  | Cl Max: | 1.533 | at alpha= | 20 | deg
XFOIL ncrit=9 |  |  |  | L/D Max: | 105.655 | at alpha= | 2.5 | deg
Re: | 12000000 |  |  | Cd Min: | 0.06758 | at alpha= | 20 | deg
Mach: | 0.25 |  |  | Cl=0 at alpha= | -99 | deg
|  |  |  | @ Cl=0.1, Cd= | 0.00416
|  |  |  | @ Cl=0.4, Cd= | 0.0042571
|  |  |  | @ Cl=0.6, Cd= | 0.0070601
alpha (deg) | Cl | Cd | Cm | Cl/Cd
0 | 0.2346 | 0.00416 | -0.0522 | 56.3942
0.5 | 0.2953 | 0.00418 | -0.0533 | 70.6459
1 | 0.3546 | 0.00421 | -0.0541 | 84.228
1.5 | 0.4124 | 0.00427 | -0.0545 | 96.5808
2 | 0.4666 | 0.00442 | -0.0541 | 105.5656
2.5 | 0.5082 | 0.00481 | -0.0512 | 105.6549
3.5 | 0.5584 | 0.00629 | -0.0388 | 88.7758
4 | 0.5929 | 0.00689 | -0.0348 | 86.0522
5 | 0.6551 | 0.00838 | -0.026 | 78.1742
5.5 | 0.6743 | 0.00958 | -0.0199 | 70.3862
6 | 0.7176 | 0.01012 | -0.0181 | 70.9091
6.5 | 0.7611 | 0.01069 | -0.0163 | 71.1974
7 | 0.8058 | 0.01124 | -0.0149 | 71.6904
7.5 | 0.8482 | 0.0119 | -0.0131 | 71.2773
8 | 0.8913 | 0.01256 | -0.0116 | 70.9634
8.5 | 0.9336 | 0.01329 | -0.0099 | 70.2483
9 | 0.9753 | 0.01408 | -0.0083 | 69.2685
9.5 | 1.0152 | 0.01496 | -0.0064 | 67.861
10 | 1.0538 | 0.01596 | -0.0045 | 66.0276
10.5 | 1.092 | 0.01704 | -0.0027 | 64.0845
11.5 | 1.1638 | 0.01953 | 0.0013 | 59.5904
12 | 1.201 | 0.02079 | 0.003 | 57.7682
12.5 | 1.2362 | 0.02222 | 0.0048 | 55.6346
13 | 1.2688 | 0.02382 | 0.0068 | 53.2662
13.5 | 1.2975 | 0.0257 | 0.009 | 50.4864
14 | 1.3164 | 0.02824 | 0.0118 | 46.6147
14.5 | 1.3362 | 0.0308 | 0.0145 | 43.3831
15 | 1.3608 | 0.03319 | 0.0164 | 41.0003
16 | 1.4073 | 0.0388 | 0.0194 | 36.2706
16.5 | 1.4329 | 0.04135 | 0.0208 | 34.653
17 | 1.4515 | 0.04449 | 0.0225 | 32.6253
17.5 | 1.4645 | 0.0481 | 0.0242 | 30.447
18 | 1.4873 | 0.05107 | 0.0252 | 29.1228
18.5 | 1.4962 | 0.05523 | 0.0266 | 27.0903
19 | 1.5097 | 0.05913 | 0.0276 | 25.5319
19.5 | 1.5231 | 0.06313 | 0.0284 | 24.1264
20 | 1.533 | 0.06758 | 0.0289 | 22.6842

## 119. Re 12M Mach 0.50 (1)
BIGFOIL.COM POLAR EXPORT
NACA65A320
NACA65A320 |  |  |  | Cl Max: | 1.446 | at alpha= | 9 | deg
JavaFoil+Calcfoil stall+Eppler ext transition |  |  |  | L/D Max: | 105.211 | at alpha= | 3 | deg
Re: | 12000000 |  |  | Cd Min: | 0.00533 | at alpha= | -1 | deg
Mach: | 0.5 |  |  | Cl=0 at alpha= | -2.4863 | deg
|  |  |  | @ Cl=0.1, Cd= | 0.0064766
|  |  |  | @ Cl=0.4, Cd= | 0.0054492
|  |  |  | @ Cl=0.6, Cd= | 0.0059188
alpha (deg) | Cl | Cd | Cm | Cl/Cd
-20 | -1.029 | 0.14493 | -0.008 | -7.097
-19.5 | -0.994 | 0.14405 | -0.008 | -6.9
-19 | -0.96 | 0.14463 | -0.009 | -6.635
-18.5 | -0.926 | 0.14432 | -0.009 | -6.416
-18 | -0.899 | 0.1374 | -0.01 | -6.546
-17.5 | -0.887 | 0.11351 | -0.013 | -7.815
-17 | -0.846 | 0.11868 | -0.012 | -7.125
-16.5 | -0.811 | 0.11511 | -0.012 | -7.047
-16 | -0.782 | 0.11119 | -0.013 | -7.03
-15.5 | -0.754 | 0.1044 | -0.014 | -7.219
-15 | -0.726 | 0.098 | -0.015 | -7.405
-14.5 | -0.695 | 0.10611 | -0.015 | -6.55
-14 | -0.666 | 0.0986 | -0.015 | -6.759
-13.5 | -0.638 | 0.09248 | -0.016 | -6.897
-13 | -0.61 | 0.0843 | -0.017 | -7.233
-12.5 | -0.583 | 0.07758 | -0.019 | -7.51
-12 | -0.551 | 0.08317 | -0.018 | -6.629
-11.5 | -0.523 | 0.083 | -0.019 | -6.297
-11 | -0.496 | 0.07103 | -0.021 | -6.988
-10.5 | -0.578 | 0.05671 | -0.028 | -10.185
-10 | -0.835 | 0.01655 | -0.039 | -50.468
-9.5 | -0.852 | 0.01455 | -0.041 | -58.566
-9 | -0.835 | 0.01298 | -0.043 | -64.323
-8.5 | -0.796 | 0.01137 | -0.045 | -69.957
-8 | -0.745 | 0.01082 | -0.046 | -68.899
-7.5 | -0.689 | 0.0103 | -0.048 | -66.896
-7 | -0.629 | 0.00981 | -0.05 | -64.074
-6.5 | -0.565 | 0.00944 | -0.051 | -59.842
-6 | -0.498 | 0.00904 | -0.053 | -55.094
-5.5 | -0.433 | 0.0086 | -0.055 | -50.287
-5 | -0.363 | 0.0083 | -0.057 | -43.713
-4.5 | -0.292 | 0.00802 | -0.059 | -36.373
-4 | -0.22 | 0.00777 | -0.06 | -28.292
-3.5 | -0.148 | 0.00756 | -0.062 | -19.511
-3 | -0.075 | 0.00735 | -0.063 | -10.185
-2.5 | -0.002 | 0.00729 | -0.065 | -0.28
-2 | 0.071 | 0.00714 | -0.067 | 9.966
-1.5 | 0.144 | 0.00547 | -0.068 | 26.371
-1 | 0.218 | 0.00533 | -0.07 | 40.849
-0.5 | 0.291 | 0.0054 | -0.071 | 53.859
0 | 0.364 | 0.00539 | -0.073 | 67.52
0.5 | 0.437 | 0.00551 | -0.075 | 79.383
1 | 0.51 | 0.00569 | -0.076 | 89.669
1.5 | 0.583 | 0.0058 | -0.078 | 100.488
2 | 0.656 | 0.00631 | -0.079 | 103.992
2.5 | 0.727 | 0.00692 | -0.081 | 104.964
3 | 0.795 | 0.00756 | -0.082 | 105.211
3.5 | 0.856 | 0.01035 | -0.083 | 82.769
4 | 0.925 | 0.01077 | -0.084 | 85.875
4.5 | 0.992 | 0.01124 | -0.086 | 88.21
5 | 1.058 | 0.01176 | -0.087 | 89.943
5.5 | 1.123 | 0.01233 | -0.088 | 91.101
6 | 1.185 | 0.01291 | -0.09 | 91.76
6.5 | 1.244 | 0.01354 | -0.091 | 91.878
7 | 1.3 | 0.01422 | -0.093 | 91.397
7.5 | 1.352 | 0.01497 | -0.094 | 90.261
8 | 1.397 | 0.01583 | -0.095 | 88.256
8.5 | 1.433 | 0.0169 | -0.096 | 84.796
9 | 1.446 | 0.01905 | -0.097 | 75.908
9.5 | 1.434 | 0.02067 | -0.099 | 69.358
10 | 1.366 | 0.02265 | -0.1 | 60.332
10.5 | 0.893 | 0.02597 | -0.101 | 34.383
11 | 0.779 | 0.07938 | -0.058 | 9.81
11.5 | 0.806 | 0.07824 | -0.058 | 10.303
12 | 0.833 | 0.08781 | -0.057 | 9.489
12.5 | 1.022 | 0.02887 | -0.105 | 35.397
13 | 1.042 | 0.03334 | -0.105 | 31.269
13.5 | 1.071 | 0.03681 | -0.106 | 29.097
14 | 0.977 | 0.08825 | -0.081 | 11.074

## 120. Re 12M Mach 0.50 (2)
BIGFOIL.COM POLAR EXPORT
NACA65A320
NACA65A320 |  |  |  | Cl Max: | 1.3731 | at alpha= | 15.5 | deg
XFOIL ncrit=9 |  |  |  | L/D Max: | 109.115 | at alpha= | 2.5 | deg
Re: | 12000000 |  |  | Cd Min: | 0.06019 | at alpha= | 15.5 | deg
Mach: | 0.5 |  |  | Cl=0 at alpha= | -99 | deg
|  |  |  | @ Cl=0.1, Cd= | 0.00437
|  |  |  | @ Cl=0.4, Cd= | 0.0044685
|  |  |  | @ Cl=0.6, Cd= | 0.0087163
alpha (deg) | Cl | Cd | Cm | Cl/Cd
0 | 0.2417 | 0.00437 | -0.0533 | 55.3089
0.5 | 0.3096 | 0.00435 | -0.0541 | 71.1724
1 | 0.3702 | 0.00442 | -0.0533 | 83.7557
1.5 | 0.4316 | 0.00452 | -0.0526 | 95.4867
2 | 0.4944 | 0.00462 | -0.0522 | 107.013
2.5 | 0.5423 | 0.00497 | -0.0488 | 109.1147
3 | 0.5777 | 0.00555 | -0.0431 | 104.0901
4 | 0.5887 | 0.00836 | -0.0222 | 70.4187
4.5 | 0.622 | 0.00941 | -0.0172 | 66.0999
5 | 0.6373 | 0.01111 | -0.0099 | 57.3627
5.5 | 0.6489 | 0.01317 | -0.0026 | 49.2711
6 | 0.6951 | 0.0142 | -0.0002 | 48.9507
6.5 | 0.7397 | 0.01534 | 0.0022 | 48.2203
7 | 0.7846 | 0.01654 | 0.0046 | 47.4365
7.5 | 0.83 | 0.01781 | 0.0069 | 46.603
8 | 0.8755 | 0.01914 | 0.0091 | 45.7419
8.5 | 0.9195 | 0.02061 | 0.0116 | 44.6143
9 | 0.9627 | 0.02219 | 0.014 | 43.3844
9.5 | 1.0024 | 0.024 | 0.0168 | 41.7667
10 | 1.0438 | 0.0258 | 0.0195 | 40.4574
10.5 | 1.0835 | 0.02778 | 0.0222 | 39.0029
11 | 1.1244 | 0.02977 | 0.0249 | 37.7696
11.5 | 1.162 | 0.03202 | 0.0278 | 36.2898
12 | 1.1992 | 0.03442 | 0.0307 | 34.8402
12.5 | 1.2369 | 0.0369 | 0.0336 | 33.5203
13 | 1.2711 | 0.03965 | 0.0365 | 32.058
13.5 | 1.2935 | 0.04321 | 0.0398 | 29.9352
14 | 1.3115 | 0.04724 | 0.0431 | 27.7625
14.5 | 1.3368 | 0.05101 | 0.0461 | 26.2066
15 | 1.3532 | 0.05561 | 0.0491 | 24.3338
15.5 | 1.3731 | 0.06019 | 0.052 | 22.8128

## 121. Re 14M Mach 0.00 (1)
BIGFOIL.COM POLAR EXPORT
NACA65A320
NACA65A320 |  |  |  | Cl Max: | 1.654 | at alpha= | 14.5 | deg
JavaFoil+Calcfoil stall+Eppler ext transition |  |  |  | L/D Max: | 111.831 | at alpha= | 8.5 | deg
Re: | 14000000 |  |  | Cd Min: | 0.00509 | at alpha= | -0.5 | deg
Mach: | 0 |  |  | Cl=0 at alpha= | -2.4844 | deg
|  |  |  | @ Cl=0.1, Cd= | 0.0058686
|  |  |  | @ Cl=0.4, Cd= | 0.0052533
|  |  |  | @ Cl=0.6, Cd= | 0.00617
alpha (deg) | Cl | Cd | Cm | Cl/Cd
-20 | -1.103 | 0.05553 | -0.009 | -19.862
-19.5 | -1.13 | 0.04861 | -0.01 | -23.25
-19 | -1.155 | 0.04271 | -0.011 | -27.041
-18.5 | -1.176 | 0.03808 | -0.012 | -30.874
-18 | -1.194 | 0.0339 | -0.013 | -35.209
-17.5 | -1.209 | 0.03014 | -0.015 | -40.102
-17 | -1.219 | 0.02714 | -0.016 | -44.932
-16.5 | -1.224 | 0.02499 | -0.017 | -48.993
-16 | -1.226 | 0.02264 | -0.019 | -54.167
-15.5 | -1.224 | 0.02053 | -0.02 | -59.633
-15 | -1.214 | 0.01881 | -0.021 | -64.544
-14.5 | -1.197 | 0.01747 | -0.022 | -68.533
-14 | -1.179 | 0.01597 | -0.024 | -73.798
-13.5 | -1.158 | 0.01462 | -0.025 | -79.153
-13 | -1.129 | 0.01374 | -0.027 | -82.207
-12.5 | -1.097 | 0.01294 | -0.028 | -84.812
-12 | -1.062 | 0.01226 | -0.029 | -86.56
-11.5 | -1.023 | 0.01161 | -0.031 | -88.078
-11 | -0.981 | 0.01103 | -0.032 | -88.932
-10.5 | -0.936 | 0.01054 | -0.034 | -88.833
-10 | -0.889 | 0.01006 | -0.035 | -88.369
-9.5 | -0.845 | 0.00931 | -0.037 | -90.767
-9 | -0.793 | 0.00893 | -0.038 | -88.809
-8.5 | -0.737 | 0.0086 | -0.04 | -85.755
-8 | -0.68 | 0.00842 | -0.041 | -80.726
-7.5 | -0.621 | 0.00816 | -0.042 | -76.162
-7 | -0.562 | 0.00789 | -0.044 | -71.186
-6.5 | -0.501 | 0.00773 | -0.045 | -64.872
-6 | -0.44 | 0.00749 | -0.047 | -58.738
-5.5 | -0.378 | 0.00733 | -0.048 | -51.57
-5 | -0.316 | 0.00714 | -0.049 | -44.28
-4.5 | -0.254 | 0.00702 | -0.051 | -36.128
-4 | -0.191 | 0.00686 | -0.052 | -27.816
-3.5 | -0.128 | 0.00677 | -0.053 | -18.904
-3 | -0.065 | 0.00664 | -0.055 | -9.79
-2.5 | -0.002 | 0.0066 | -0.056 | -0.268
-2 | 0.062 | 0.00652 | -0.058 | 9.451
-1.5 | 0.125 | 0.00544 | -0.059 | 22.982
-1 | 0.188 | 0.00519 | -0.06 | 36.313
-0.5 | 0.252 | 0.00509 | -0.062 | 49.459
0 | 0.315 | 0.00512 | -0.063 | 61.543
0.5 | 0.379 | 0.00519 | -0.065 | 72.882
1 | 0.442 | 0.00538 | -0.066 | 82.086
1.5 | 0.505 | 0.00563 | -0.067 | 89.725
2 | 0.568 | 0.00599 | -0.069 | 94.953
2.5 | 0.632 | 0.00635 | -0.07 | 99.491
3 | 0.695 | 0.00667 | -0.071 | 104.203
3.5 | 0.754 | 0.00858 | -0.073 | 87.897
4 | 0.814 | 0.00838 | -0.074 | 97.18
4.5 | 0.874 | 0.00901 | -0.075 | 96.996
5 | 0.932 | 0.00929 | -0.076 | 100.352
5.5 | 0.99 | 0.00962 | -0.077 | 102.979
6 | 1.048 | 0.00996 | -0.079 | 105.209
6.5 | 1.104 | 0.01029 | -0.08 | 107.26
7 | 1.16 | 0.01066 | -0.081 | 108.782
7.5 | 1.215 | 0.01102 | -0.082 | 110.266
8 | 1.269 | 0.01139 | -0.083 | 111.354
8.5 | 1.32 | 0.01181 | -0.084 | 111.831
9 | 1.369 | 0.01227 | -0.086 | 111.538
9.5 | 1.414 | 0.01282 | -0.087 | 110.313
10 | 1.458 | 0.01331 | -0.088 | 109.563
10.5 | 1.497 | 0.01451 | -0.089 | 103.184
11 | 1.532 | 0.01513 | -0.09 | 101.217
11.5 | 1.563 | 0.01587 | -0.091 | 98.45
12 | 1.589 | 0.01659 | -0.092 | 95.776
12.5 | 1.612 | 0.0174 | -0.093 | 92.639
13 | 1.629 | 0.01831 | -0.094 | 88.953
13.5 | 1.642 | 0.01928 | -0.095 | 85.174
14 | 1.651 | 0.02024 | -0.096 | 81.582
14.5 | 1.654 | 0.02124 | -0.097 | 77.911
15 | 1.65 | 0.02253 | -0.098 | 73.245
15.5 | 1.641 | 0.02361 | -0.099 | 69.514
16 | 1.627 | 0.02513 | -0.099 | 64.77
16.5 | 1.609 | 0.02669 | -0.1 | 60.291
17 | 1.587 | 0.02829 | -0.101 | 56.101
17.5 | 1.561 | 0.03003 | -0.101 | 51.976
18 | 1.53 | 0.03227 | -0.102 | 47.402
18.5 | 1.497 | 0.03455 | -0.103 | 43.326
19 | 1.459 | 0.03821 | -0.103 | 38.181
19.5 | 1.419 | 0.04201 | -0.103 | 33.772

## 122. Re 14M Mach 0.00 (2)
BIGFOIL.COM POLAR EXPORT
NACA65A320
NACA65A320 |  |  |  | Cl Max: | 1.5813 | at alpha= | 20 | deg
XFOIL ncrit=9 |  |  |  | L/D Max: | 97.8775 | at alpha= | 2 | deg
Re: | 14000000 |  |  | Cd Min: | 0.052 | at alpha= | 20 | deg
Mach: | 0 |  |  | Cl=0 at alpha= | -2.195 | deg
|  |  |  | @ Cl=0.1, Cd= | 0.004796
|  |  |  | @ Cl=0.4, Cd= | 0.004244
|  |  |  | @ Cl=0.6, Cd= | 0.0070227
alpha (deg) | Cl | Cd | Cm | Cl/Cd
-20 | -1.3527 | 0.03342 | -0.101 | -40.4758
-19.5 | -1.3328 | 0.03115 | -0.1002 | -42.7865
-19 | -1.3195 | 0.02837 | -0.0991 | -46.5104
-18.5 | -1.2913 | 0.02664 | -0.0986 | -48.4722
-18 | -1.2672 | 0.02473 | -0.0977 | -51.2414
-17.5 | -1.2461 | 0.02266 | -0.0965 | -54.9912
-17 | -1.2207 | 0.02093 | -0.0953 | -58.323
-16.5 | -1.1883 | 0.01965 | -0.0945 | -60.4733
-16 | -1.1597 | 0.01819 | -0.0933 | -63.7548
-15.5 | -1.1285 | 0.01693 | -0.0921 | -66.6568
-15 | -1.0987 | 0.01562 | -0.0905 | -70.3393
-14.5 | -1.0617 | 0.01472 | -0.0897 | -72.1264
-14 | -1.0261 | 0.01377 | -0.0885 | -74.5171
-13.5 | -0.9949 | 0.01267 | -0.0866 | -78.5241
-13 | -0.9589 | 0.01186 | -0.085 | -80.8516
-12.5 | -0.9218 | 0.01113 | -0.0834 | -82.8212
-12 | -0.8897 | 0.0103 | -0.0808 | -86.3786
-11.5 | -0.8452 | 0.00994 | -0.0799 | -85.0302
-11 | -0.8131 | 0.00921 | -0.0768 | -88.2845
-10.5 | -0.7724 | 0.0088 | -0.075 | -87.7727
-10 | -0.7283 | 0.00849 | -0.0735 | -85.7833
-9.5 | -0.684 | 0.00821 | -0.0721 | -83.313
-9 | -0.6391 | 0.00793 | -0.0706 | -80.5927
-8.5 | -0.591 | 0.00772 | -0.0698 | -76.5544
-8 | -0.5421 | 0.00753 | -0.069 | -71.992
-7.5 | -0.4932 | 0.00735 | -0.0681 | -67.102
-7 | -0.4455 | 0.00717 | -0.067 | -62.1339
-6.5 | -0.3997 | 0.00698 | -0.0654 | -57.2636
-6 | -0.3563 | 0.00683 | -0.0632 | -52.1669
-5.5 | -0.3117 | 0.0067 | -0.0613 | -46.5224
-5 | -0.2626 | 0.00653 | -0.0603 | -40.2144
-4.5 | -0.2142 | 0.00636 | -0.0592 | -33.6792
-4 | -0.1651 | 0.00625 | -0.0582 | -26.416
-3.5 | -0.1157 | 0.0061 | -0.0572 | -18.9672
-3 | -0.0673 | 0.00597 | -0.056 | -11.273
-2 | 0.0163 | 0.00544 | -0.0507 | 2.9963
-1.5 | 0.0553 | 0.00511 | -0.0475 | 10.8219
-0.5 | 0.145 | 0.00448 | -0.0438 | 32.3661
0 | 0.226 | 0.00415 | -0.0504 | 54.4578
0.5 | 0.291 | 0.0041 | -0.053 | 70.9756
1 | 0.3487 | 0.00412 | -0.054 | 84.6359
1.5 | 0.4025 | 0.00425 | -0.054 | 94.7059
2 | 0.4473 | 0.00457 | -0.0522 | 97.8775
2.5 | 0.4783 | 0.00522 | -0.0476 | 91.6284
3 | 0.5127 | 0.00577 | -0.0437 | 88.8562
3.5 | 0.5516 | 0.00621 | -0.0408 | 88.8245
4 | 0.5861 | 0.00676 | -0.0371 | 86.7012
4.5 | 0.6189 | 0.00738 | -0.0333 | 83.8618
5 | 0.6566 | 0.0079 | -0.0305 | 83.1139
5.5 | 0.6844 | 0.00873 | -0.026 | 78.3963
6 | 0.7286 | 0.00912 | -0.0247 | 79.8904
6.5 | 0.7713 | 0.00957 | -0.0231 | 80.5956
7 | 0.8159 | 0.00998 | -0.022 | 81.7535
7.5 | 0.8577 | 0.01049 | -0.0204 | 81.7636
8 | 0.9017 | 0.01095 | -0.0193 | 82.347
8.5 | 0.943 | 0.01152 | -0.0179 | 81.8576
9 | 0.9846 | 0.01209 | -0.0166 | 81.4392
9.5 | 1.0245 | 0.01276 | -0.0151 | 80.29
10 | 1.062 | 0.01354 | -0.0133 | 78.4343
10.5 | 1.1007 | 0.0143 | -0.0119 | 76.972
11 | 1.1387 | 0.01512 | -0.0104 | 75.3108
11.5 | 1.1723 | 0.01617 | -0.0085 | 72.4985
12 | 1.208 | 0.01718 | -0.0069 | 70.3143
12.5 | 1.2444 | 0.01817 | -0.0056 | 68.4865
13 | 1.275 | 0.0195 | -0.0036 | 65.3846
13.5 | 1.3062 | 0.02086 | -0.002 | 62.6174
14 | 1.3321 | 0.02255 | 0.0002 | 59.0732
14.5 | 1.3499 | 0.02477 | 0.003 | 54.4974
15 | 1.3751 | 0.02667 | 0.0048 | 51.5598
15.5 | 1.4004 | 0.02856 | 0.0064 | 49.0336
16.5 | 1.4535 | 0.03267 | 0.0086 | 44.4904
17 | 1.4704 | 0.03538 | 0.0104 | 41.5602
17.5 | 1.4918 | 0.03779 | 0.0117 | 39.4761
18 | 1.5143 | 0.04014 | 0.0127 | 37.7255
18.5 | 1.5299 | 0.04309 | 0.0141 | 35.5048
19 | 1.5462 | 0.04607 | 0.0152 | 33.562
19.5 | 1.567 | 0.04873 | 0.0158 | 32.1568
20 | 1.5813 | 0.052 | 0.0166 | 30.4096

## 123. Re 14M Mach 0.10 (1)
BIGFOIL.COM POLAR EXPORT
NACA65A320
NACA65A320 |  |  |  | Cl Max: | 1.643 | at alpha= | 14.5 | deg
JavaFoil+Calcfoil stall+Eppler ext transition |  |  |  | L/D Max: | 111.241 | at alpha= | 8.5 | deg
Re: | 14000000 |  |  | Cd Min: | 0.00509 | at alpha= | -0.5 | deg
Mach: | 0.1 |  |  | Cl=0 at alpha= | -2.4844 | deg
|  |  |  | @ Cl=0.1, Cd= | 0.0058647
|  |  |  | @ Cl=0.4, Cd= | 0.0052494
|  |  |  | @ Cl=0.6, Cd= | 0.0061741
alpha (deg) | Cl | Cd | Cm | Cl/Cd
-20 | -1.015 | 0.08675 | -0.008 | -11.698
-19.5 | -1.08 | 0.05453 | -0.01 | -19.81
-19 | -1.111 | 0.0471 | -0.011 | -23.579
-18.5 | -1.133 | 0.04324 | -0.012 | -26.203
-18 | -1.16 | 0.03647 | -0.013 | -31.801
-17.5 | -1.18 | 0.03196 | -0.015 | -36.928
-17 | -1.193 | 0.02958 | -0.016 | -40.322
-16.5 | -1.205 | 0.0261 | -0.017 | -46.155
-16 | -1.21 | 0.02377 | -0.019 | -50.885
-15.5 | -1.212 | 0.02117 | -0.02 | -57.259
-15 | -1.204 | 0.01961 | -0.021 | -61.391
-14.5 | -1.189 | 0.01796 | -0.023 | -66.218
-14 | -1.172 | 0.0166 | -0.024 | -70.594
-13.5 | -1.153 | 0.01501 | -0.025 | -76.797
-13 | -1.127 | 0.01398 | -0.027 | -80.63
-12.5 | -1.096 | 0.01318 | -0.028 | -83.165
-12 | -1.062 | 0.01244 | -0.03 | -85.35
-11.5 | -1.024 | 0.01177 | -0.031 | -87.015
-11 | -0.983 | 0.01119 | -0.032 | -87.837
-10.5 | -0.938 | 0.01065 | -0.034 | -88.078
-10 | -0.891 | 0.01022 | -0.035 | -87.215
-9.5 | -0.845 | 0.00941 | -0.037 | -89.775
-9 | -0.796 | 0.00908 | -0.038 | -87.696
-8.5 | -0.74 | 0.00873 | -0.04 | -84.758
-8 | -0.683 | 0.00845 | -0.041 | -80.776
-7.5 | -0.624 | 0.00816 | -0.043 | -76.434
-7 | -0.564 | 0.00799 | -0.044 | -70.605
-6.5 | -0.504 | 0.00773 | -0.045 | -65.141
-6 | -0.442 | 0.00758 | -0.047 | -58.321
-5.5 | -0.38 | 0.00736 | -0.048 | -51.609
-5 | -0.318 | 0.00722 | -0.05 | -43.993
-4.5 | -0.255 | 0.00704 | -0.051 | -36.195
-4 | -0.192 | 0.00692 | -0.052 | -27.726
-3.5 | -0.129 | 0.00678 | -0.054 | -18.963
-3 | -0.065 | 0.00669 | -0.055 | -9.754
-2.5 | -0.002 | 0.00657 | -0.057 | -0.271
-2 | 0.062 | 0.0065 | -0.058 | 9.53
-1.5 | 0.126 | 0.00543 | -0.059 | 23.131
-1 | 0.189 | 0.00524 | -0.061 | 36.163
-0.5 | 0.253 | 0.00509 | -0.062 | 49.747
0 | 0.317 | 0.00514 | -0.064 | 61.618
0.5 | 0.38 | 0.00519 | -0.065 | 73.342
1 | 0.444 | 0.00538 | -0.066 | 82.585
1.5 | 0.508 | 0.00563 | -0.068 | 90.152
2 | 0.571 | 0.00602 | -0.069 | 94.818
2.5 | 0.635 | 0.00636 | -0.07 | 99.87
3 | 0.698 | 0.00667 | -0.072 | 104.613
3.5 | 0.758 | 0.0086 | -0.073 | 88.123
4 | 0.818 | 0.00844 | -0.074 | 96.88
4.5 | 0.878 | 0.00906 | -0.075 | 96.828
5 | 0.936 | 0.00935 | -0.077 | 100.122
5.5 | 0.994 | 0.00969 | -0.078 | 102.673
6 | 1.052 | 0.01003 | -0.079 | 104.863
6.5 | 1.109 | 0.01037 | -0.08 | 106.948
7 | 1.165 | 0.01074 | -0.081 | 108.508
7.5 | 1.22 | 0.01111 | -0.082 | 109.811
8 | 1.274 | 0.01149 | -0.084 | 110.838
8.5 | 1.325 | 0.01191 | -0.085 | 111.241
9 | 1.374 | 0.01239 | -0.086 | 110.892
9.5 | 1.419 | 0.01295 | -0.087 | 109.57
10 | 1.462 | 0.01347 | -0.088 | 108.552
10.5 | 1.501 | 0.01469 | -0.089 | 102.17
11 | 1.534 | 0.01533 | -0.09 | 100.087
11.5 | 1.564 | 0.01608 | -0.091 | 97.246
12 | 1.589 | 0.01689 | -0.092 | 94.091
12.5 | 1.61 | 0.01768 | -0.093 | 91.059
13 | 1.625 | 0.0187 | -0.094 | 86.897
13.5 | 1.636 | 0.01955 | -0.095 | 83.677
14 | 1.642 | 0.0207 | -0.096 | 79.325
14.5 | 1.643 | 0.02167 | -0.097 | 75.799
15 | 1.634 | 0.02299 | -0.098 | 71.071
15.5 | 1.621 | 0.0243 | -0.099 | 66.715
16 | 1.603 | 0.02595 | -0.1 | 61.757
16.5 | 1.58 | 0.02744 | -0.1 | 57.592
17 | 1.553 | 0.02913 | -0.101 | 53.312
17.5 | 1.52 | 0.03132 | -0.102 | 48.547
18 | 1.485 | 0.03354 | -0.102 | 44.261
18.5 | 1.444 | 0.03682 | -0.103 | 39.218
19 | 1.404 | 0.03949 | -0.103 | 35.542
19.5 | 1.356 | 0.04467 | -0.103 | 30.35

## 124. Re 14M Mach 0.10 (2)
BIGFOIL.COM POLAR EXPORT
NACA65A320
NACA65A320 |  |  |  | Cl Max: | 1.5786 | at alpha= | 20 | deg
XFOIL ncrit=9 |  |  |  | L/D Max: | 98.5526 | at alpha= | 2 | deg
Re: | 14000000 |  |  | Cd Min: | 0.05389 | at alpha= | 20 | deg
Mach: | 0.1 |  |  | Cl=0 at alpha= | -2.2007 | deg
|  |  |  | @ Cl=0.1, Cd= | 0.0048371
|  |  |  | @ Cl=0.4, Cd= | 0.0042409
|  |  |  | @ Cl=0.6, Cd= | 0.0070481
alpha (deg) | Cl | Cd | Cm | Cl/Cd
-20 | -1.3475 | 0.03516 | -0.1039 | -38.3248
-19.5 | -1.3291 | 0.03268 | -0.1031 | -40.6701
-19 | -1.3154 | 0.02983 | -0.102 | -44.0965
-18.5 | -1.2901 | 0.0278 | -0.1014 | -46.4065
-18 | -1.2653 | 0.02581 | -0.1005 | -49.0236
-17.5 | -1.2433 | 0.02371 | -0.0993 | -52.4378
-17 | -1.2197 | 0.02178 | -0.098 | -56.0009
-16.5 | -1.1873 | 0.02043 | -0.0972 | -58.1155
-16 | -1.1601 | 0.01882 | -0.0958 | -61.6419
-15.5 | -1.1283 | 0.01752 | -0.0946 | -64.4007
-15 | -1.0983 | 0.01617 | -0.093 | -67.9221
-14.5 | -1.0613 | 0.01521 | -0.092 | -69.7765
-14 | -1.0254 | 0.01423 | -0.0908 | -72.059
-13.5 | -0.9948 | 0.01304 | -0.0888 | -76.2883
-13 | -0.9583 | 0.01218 | -0.0873 | -78.6782
-12.5 | -0.9227 | 0.01135 | -0.0854 | -81.2952
-12 | -0.889 | 0.01053 | -0.083 | -84.4255
-11.5 | -0.845 | 0.01011 | -0.0819 | -83.5806
-11 | -0.8142 | 0.00932 | -0.0786 | -87.3605
-10 | -0.729 | 0.00856 | -0.0752 | -85.1636
-9.5 | -0.6845 | 0.00827 | -0.0737 | -82.769
-9 | -0.6404 | 0.00798 | -0.0719 | -80.2506
-8.5 | -0.5921 | 0.00775 | -0.071 | -76.4
-8 | -0.543 | 0.00756 | -0.0701 | -71.8254
-7.5 | -0.4938 | 0.00737 | -0.0693 | -67.0014
-7 | -0.4455 | 0.0072 | -0.0682 | -61.875
-6.5 | -0.3989 | 0.007 | -0.0667 | -56.9857
-6 | -0.3539 | 0.00684 | -0.0647 | -51.7398
-5.5 | -0.3116 | 0.00673 | -0.0622 | -46.3001
-5 | -0.2625 | 0.00655 | -0.0611 | -40.0763
-4.5 | -0.2141 | 0.00639 | -0.0599 | -33.5055
-4 | -0.1649 | 0.00627 | -0.0588 | -26.2998
-3.5 | -0.1153 | 0.00612 | -0.0578 | -18.8399
-3 | -0.0669 | 0.00599 | -0.0565 | -11.1686
-2 | 0.0168 | 0.00545 | -0.0511 | 3.0826
-1.5 | 0.0559 | 0.00513 | -0.0478 | 10.8967
-1 | 0.097 | 0.00486 | -0.045 | 19.9588
-0.5 | 0.1455 | 0.00449 | -0.044 | 32.4053
0 | 0.2273 | 0.00415 | -0.0506 | 54.7711
0.5 | 0.292 | 0.0041 | -0.0532 | 71.2195
1 | 0.35 | 0.00413 | -0.0541 | 84.7458
1.5 | 0.4041 | 0.00425 | -0.0541 | 95.0824
2 | 0.4494 | 0.00456 | -0.0523 | 98.5526
2.5 | 0.4813 | 0.00519 | -0.0478 | 92.736
3 | 0.5135 | 0.00577 | -0.0434 | 88.9948
3.5 | 0.5522 | 0.00623 | -0.0404 | 88.6356
4 | 0.5868 | 0.00678 | -0.0367 | 86.5487
4.5 | 0.6188 | 0.00743 | -0.0326 | 83.284
5 | 0.6565 | 0.00797 | -0.0298 | 82.3714
5.5 | 0.6834 | 0.00883 | -0.0251 | 77.3952
6 | 0.7289 | 0.00921 | -0.0239 | 79.1422
6.5 | 0.7711 | 0.00969 | -0.0222 | 79.5769
7 | 0.8157 | 0.01012 | -0.0211 | 80.6028
7.5 | 0.8581 | 0.01063 | -0.0195 | 80.7244
8 | 0.9009 | 0.01115 | -0.0182 | 80.7982
8.5 | 0.9439 | 0.01169 | -0.017 | 80.7442
9 | 0.985 | 0.01231 | -0.0155 | 80.0162
9.5 | 1.0239 | 0.01304 | -0.0138 | 78.5199
10 | 1.0633 | 0.01378 | -0.0123 | 77.1626
10.5 | 1.1012 | 0.01461 | -0.0106 | 75.373
11 | 1.1382 | 0.01551 | -0.009 | 73.3849
11.5 | 1.1737 | 0.01652 | -0.0072 | 71.0472
12 | 1.209 | 0.0176 | -0.0055 | 68.6932
12.5 | 1.2437 | 0.01873 | -0.0039 | 66.4015
13 | 1.2751 | 0.02008 | -0.0021 | 63.501
13.5 | 1.308 | 0.02139 | -0.0005 | 61.1501
14 | 1.3311 | 0.02329 | 0.002 | 57.1533
14.5 | 1.3507 | 0.02549 | 0.0046 | 52.9894
15 | 1.3754 | 0.02748 | 0.0065 | 50.0509
15.5 | 1.3983 | 0.02961 | 0.0083 | 47.2239
16.5 | 1.4524 | 0.0338 | 0.0105 | 42.9704
17 | 1.4709 | 0.03645 | 0.0122 | 40.3539
17.5 | 1.4904 | 0.03908 | 0.0137 | 38.1372
18 | 1.5122 | 0.04161 | 0.0147 | 36.3422
18.5 | 1.524 | 0.04497 | 0.0163 | 33.8893
19 | 1.5407 | 0.04801 | 0.0173 | 32.0912
19.5 | 1.5643 | 0.0505 | 0.0179 | 30.9762
20 | 1.5786 | 0.05389 | 0.0187 | 29.293

## 125. Re 14M Mach 0.25 (1)
BIGFOIL.COM POLAR EXPORT
NACA65A320
NACA65A320 |  |  |  | Cl Max: | 1.585 | at alpha= | 12.5 | deg
JavaFoil+Calcfoil stall+Eppler ext transition |  |  |  | L/D Max: | 107.556 | at alpha= | 8.5 | deg
Re: | 14000000 |  |  | Cd Min: | 0.00515 | at alpha= | -0.5 | deg
Mach: | 0.25 |  |  | Cl=0 at alpha= | -2.4848 | deg
|  |  |  | @ Cl=0.1, Cd= | 0.0059808
|  |  |  | @ Cl=0.4, Cd= | 0.0052691
|  |  |  | @ Cl=0.6, Cd= | 0.006208
alpha (deg) | Cl | Cd | Cm | Cl/Cd
-19.5 | -0.641 | 0.16546 | -0.006 | -3.873
-19 | -0.698 | 0.15424 | -0.007 | -4.522
-18.5 | -0.75 | 0.14393 | -0.008 | -5.213
-18 | -0.799 | 0.13573 | -0.009 | -5.887
-17.5 | -0.871 | 0.09708 | -0.012 | -8.969
-17 | -0.975 | 0.04959 | -0.015 | -19.67
-16.5 | -1.026 | 0.03992 | -0.017 | -25.689
-16 | -1.07 | 0.03193 | -0.019 | -33.51
-15.5 | -1.1 | 0.02765 | -0.02 | -39.802
-15 | -1.116 | 0.02474 | -0.021 | -45.111
-14.5 | -1.121 | 0.02201 | -0.023 | -50.947
-14 | -1.12 | 0.01959 | -0.024 | -57.182
-13.5 | -1.111 | 0.01803 | -0.026 | -61.608
-13 | -1.098 | 0.01628 | -0.027 | -67.428
-12.5 | -1.082 | 0.01455 | -0.029 | -74.37
-12 | -1.056 | 0.01363 | -0.03 | -77.455
-11.5 | -1.025 | 0.01271 | -0.032 | -80.643
-11 | -0.989 | 0.01192 | -0.033 | -82.919
-10.5 | -0.948 | 0.01132 | -0.035 | -83.761
-10 | -0.903 | 0.01075 | -0.036 | -84.014
-9.5 | -0.855 | 0.01024 | -0.038 | -83.563
-9 | -0.806 | 0.00944 | -0.039 | -85.394
-8.5 | -0.756 | 0.0089 | -0.041 | -84.869
-8 | -0.699 | 0.00874 | -0.042 | -79.947
-7.5 | -0.639 | 0.00843 | -0.044 | -75.851
-7 | -0.579 | 0.00824 | -0.045 | -70.229
-6.5 | -0.517 | 0.00797 | -0.047 | -64.801
-6 | -0.454 | 0.0077 | -0.048 | -58.881
-5.5 | -0.39 | 0.00756 | -0.049 | -51.614
-5 | -0.326 | 0.00732 | -0.051 | -44.559
-4.5 | -0.262 | 0.00713 | -0.052 | -36.703
-4 | -0.197 | 0.00701 | -0.054 | -28.124
-3.5 | -0.132 | 0.00687 | -0.055 | -19.236
-3 | -0.067 | 0.00677 | -0.057 | -9.91
-2.5 | -0.002 | 0.00664 | -0.058 | -0.275
-2 | 0.064 | 0.00659 | -0.06 | 9.655
-1.5 | 0.129 | 0.00549 | -0.061 | 23.523
-1 | 0.195 | 0.00527 | -0.062 | 36.957
-0.5 | 0.26 | 0.00515 | -0.064 | 50.519
0 | 0.326 | 0.0052 | -0.065 | 62.632
0.5 | 0.391 | 0.00524 | -0.067 | 74.576
1 | 0.456 | 0.00545 | -0.068 | 83.787
1.5 | 0.522 | 0.00572 | -0.07 | 91.268
2 | 0.587 | 0.00613 | -0.071 | 95.742
2.5 | 0.652 | 0.00652 | -0.072 | 100.065
3 | 0.717 | 0.00688 | -0.074 | 104.353
3.5 | 0.776 | 0.00846 | -0.075 | 91.783
4 | 0.837 | 0.00907 | -0.076 | 92.337
4.5 | 0.898 | 0.00937 | -0.077 | 95.773
5 | 0.958 | 0.00973 | -0.078 | 98.528
5.5 | 1.018 | 0.01008 | -0.08 | 101.049
6 | 1.077 | 0.01042 | -0.081 | 103.395
6.5 | 1.135 | 0.01082 | -0.082 | 104.931
7 | 1.192 | 0.01123 | -0.083 | 106.108
7.5 | 1.247 | 0.01165 | -0.085 | 107.085
8 | 1.301 | 0.0121 | -0.086 | 107.527
8.5 | 1.353 | 0.01258 | -0.087 | 107.556
9 | 1.4 | 0.0131 | -0.088 | 106.872
9.5 | 1.443 | 0.01379 | -0.089 | 104.637
10 | 1.483 | 0.01436 | -0.091 | 103.264
10.5 | 1.516 | 0.01578 | -0.092 | 96.076
11 | 1.543 | 0.01661 | -0.093 | 92.922
11.5 | 1.564 | 0.0175 | -0.094 | 89.342
12 | 1.578 | 0.01851 | -0.095 | 85.24
12.5 | 1.585 | 0.01943 | -0.096 | 81.597
13 | 1.585 | 0.02056 | -0.097 | 77.099
13.5 | 1.577 | 0.02185 | -0.098 | 72.191
14 | 1.562 | 0.02329 | -0.099 | 67.08
14.5 | 1.536 | 0.02484 | -0.099 | 61.838
15 | 1.497 | 0.02698 | -0.1 | 55.475
15.5 | 1.448 | 0.0293 | -0.101 | 49.412
16 | 1.39 | 0.03171 | -0.101 | 43.827
16.5 | 1.323 | 0.03484 | -0.102 | 37.977
17 | 1.248 | 0.03921 | -0.102 | 31.826
17.5 | 1.165 | 0.04447 | -0.102 | 26.207

## 126. Re 14M Mach 0.25 (2)
BIGFOIL.COM POLAR EXPORT
NACA65A320
NACA65A320 |  |  |  | Cl Max: | 1.5518 | at alpha= | 20 | deg
XFOIL ncrit=9 |  |  |  | L/D Max: | 103.281 | at alpha= | 2 | deg
Re: | 14000000 |  |  | Cd Min: | 0.06562 | at alpha= | 20 | deg
Mach: | 0.25 |  |  | Cl=0 at alpha= | -2.276 | deg
|  |  |  | @ Cl=0.1, Cd= | 0.0049341
|  |  |  | @ Cl=0.4, Cd= | 0.0042187
|  |  |  | @ Cl=0.6, Cd= | 0.0073247
alpha (deg) | Cl | Cd | Cm | Cl/Cd
-20 | -1.3219 | 0.04547 | -0.1179 | -29.0719
-19.5 | -1.3062 | 0.0418 | -0.1178 | -31.2488
-19 | -1.3015 | 0.03764 | -0.1169 | -34.5776
-18.5 | -1.2806 | 0.03471 | -0.116 | -36.8943
-18 | -1.2608 | 0.03186 | -0.1149 | -39.5731
-17.5 | -1.2377 | 0.02927 | -0.1138 | -42.2856
-17 | -1.2128 | 0.02689 | -0.1125 | -45.1023
-16.5 | -1.1838 | 0.02488 | -0.1112 | -47.5804
-16 | -1.1615 | 0.02257 | -0.1092 | -51.4621
-15.5 | -1.13 | 0.02088 | -0.1077 | -54.1188
-15 | -1.0986 | 0.01925 | -0.1059 | -57.0701
-14.5 | -1.0646 | 0.01783 | -0.1043 | -59.7084
-14 | -1.0285 | 0.01657 | -0.1026 | -62.07
-13.5 | -0.9986 | 0.01506 | -0.1003 | -66.3081
-13 | -0.9598 | 0.01403 | -0.0987 | -68.4105
-12.5 | -0.9232 | 0.01293 | -0.0966 | -71.3998
-12 | -0.889 | 0.01183 | -0.0942 | -75.1479
-11.5 | -0.845 | 0.01118 | -0.0927 | -75.5814
-11 | -0.8161 | 0.0101 | -0.0889 | -80.802
-10.5 | -0.7746 | 0.00953 | -0.0866 | -81.2802
-10 | -0.7316 | 0.00905 | -0.0845 | -80.8398
-9.5 | -0.6876 | 0.00863 | -0.0823 | -79.6756
-9 | -0.642 | 0.0083 | -0.0803 | -77.3494
-8.5 | -0.5958 | 0.00799 | -0.0783 | -74.5682
-8 | -0.5475 | 0.00777 | -0.0767 | -70.4633
-7.5 | -0.4971 | 0.00754 | -0.0754 | -65.9284
-7 | -0.4466 | 0.00736 | -0.0742 | -60.6793
-6.5 | -0.3973 | 0.00713 | -0.0727 | -55.7223
-6 | -0.3484 | 0.00696 | -0.0712 | -50.0575
-5.5 | -0.3 | 0.00681 | -0.0694 | -44.0529
-5 | -0.2563 | 0.00667 | -0.0666 | -38.4258
-4.5 | -0.2127 | 0.00652 | -0.0639 | -32.6227
-4 | -0.1631 | 0.00636 | -0.0624 | -25.6447
-3.5 | -0.1129 | 0.00622 | -0.061 | -18.1511
-3 | -0.065 | 0.00609 | -0.0592 | -10.6732
-2.5 | -0.0172 | 0.00594 | -0.0573 | -2.8956
-2 | 0.0212 | 0.00557 | -0.0535 | 3.8061
-1.5 | 0.0582 | 0.00523 | -0.0494 | 11.1281
-1 | 0.0993 | 0.00494 | -0.0462 | 20.1012
-0.5 | 0.148 | 0.00453 | -0.0448 | 32.6711
0 | 0.2334 | 0.00416 | -0.0519 | 56.1058
0.5 | 0.2972 | 0.00413 | -0.0538 | 71.9613
1 | 0.3566 | 0.00415 | -0.0546 | 85.9277
1.5 | 0.4135 | 0.00424 | -0.0548 | 97.5236
2 | 0.4627 | 0.00448 | -0.0534 | 103.2812
2.5 | 0.4949 | 0.00508 | -0.0485 | 97.4213
3 | 0.5202 | 0.00579 | -0.0423 | 89.8446
3.5 | 0.5544 | 0.00637 | -0.0381 | 87.033
4 | 0.5872 | 0.00701 | -0.0338 | 83.766
4.5 | 0.6173 | 0.00775 | -0.0291 | 79.6516
5 | 0.6552 | 0.00835 | -0.0261 | 78.4671
5.5 | 0.68 | 0.00937 | -0.0209 | 72.572
6 | 0.7265 | 0.00981 | -0.0195 | 74.0571
6.5 | 0.7701 | 0.01037 | -0.0178 | 74.2623
7 | 0.8135 | 0.01094 | -0.0161 | 74.3601
7.5 | 0.8569 | 0.01156 | -0.0144 | 74.1263
8 | 0.9011 | 0.01217 | -0.013 | 74.0427
8.5 | 0.9435 | 0.01287 | -0.0113 | 73.31
9 | 0.9856 | 0.01363 | -0.0097 | 72.3111
9.5 | 1.0254 | 0.01451 | -0.0078 | 70.6685
10 | 1.0641 | 0.01547 | -0.0058 | 68.7847
10.5 | 1.1033 | 0.01648 | -0.004 | 66.9478
11 | 1.1395 | 0.01767 | -0.002 | 64.4878
11.5 | 1.1756 | 0.01889 | 0 | 62.234
12 | 1.2119 | 0.02019 | 0.0019 | 60.0248
12.5 | 1.2448 | 0.02172 | 0.004 | 57.3112
13 | 1.2778 | 0.02328 | 0.0059 | 54.8883
13.5 | 1.3052 | 0.0252 | 0.0083 | 51.7937
14 | 1.3207 | 0.02793 | 0.0116 | 47.2861
14.5 | 1.3469 | 0.03009 | 0.0137 | 44.7624
15.5 | 1.396 | 0.03486 | 0.0176 | 40.0459
16.5 | 1.4435 | 0.04033 | 0.0206 | 35.7922
17 | 1.4618 | 0.0435 | 0.0223 | 33.6046
17.5 | 1.4771 | 0.04694 | 0.0239 | 31.4678
18 | 1.4987 | 0.04995 | 0.0251 | 30.004
18.5 | 1.5096 | 0.05393 | 0.0265 | 27.9918
19 | 1.5236 | 0.05775 | 0.0275 | 26.3827
19.5 | 1.542 | 0.06123 | 0.0283 | 25.1837
20 | 1.5518 | 0.06562 | 0.029 | 23.6483

## 127. Re 14M Mach 0.50 (1)
BIGFOIL.COM POLAR EXPORT
NACA65A320
NACA65A320 |  |  |  | Cl Max: | 1.447 | at alpha= | 9 | deg
JavaFoil+Calcfoil stall+Eppler ext transition |  |  |  | L/D Max: | 100.718 | at alpha= | 2.5 | deg
Re: | 14000000 |  |  | Cd Min: | 0.00539 | at alpha= | -0.5 | deg
Mach: | 0.5 |  |  | Cl=0 at alpha= | -2.4863 | deg
|  |  |  | @ Cl=0.1, Cd= | 0.0065053
|  |  |  | @ Cl=0.4, Cd= | 0.0055092
|  |  |  | @ Cl=0.6, Cd= | 0.0062784
alpha (deg) | Cl | Cd | Cm | Cl/Cd
-20 | -1.018 | 0.16324 | -0.007 | -6.237
-19.5 | -0.987 | 0.16078 | -0.008 | -6.139
-19 | -0.957 | 0.15297 | -0.009 | -6.259
-18.5 | -0.923 | 0.15552 | -0.009 | -5.938
-18 | -0.898 | 0.14421 | -0.01 | -6.228
-17.5 | -0.876 | 0.12712 | -0.012 | -6.894
-17 | -0.844 | 0.12445 | -0.012 | -6.782
-16.5 | -0.823 | 0.10613 | -0.014 | -7.752
-16 | -0.783 | 0.10918 | -0.013 | -7.167
-15.5 | -0.764 | 0.09601 | -0.016 | -7.954
-15 | -0.818 | 0.03791 | -0.023 | -21.565
-14.5 | -0.695 | 0.10562 | -0.015 | -6.581
-14 | -0.667 | 0.09694 | -0.015 | -6.877
-13.5 | -0.638 | 0.0903 | -0.016 | -7.066
-13 | -0.611 | 0.08301 | -0.018 | -7.357
-12.5 | -0.654 | 0.0325 | -0.029 | -20.112
-12 | -0.552 | 0.08282 | -0.018 | -6.66
-11.5 | -0.523 | 0.08124 | -0.019 | -6.435
-11 | -0.497 | 0.06997 | -0.022 | -7.097
-10.5 | -0.625 | 0.03209 | -0.034 | -19.471
-10 | -0.837 | 0.01607 | -0.039 | -52.074
-9.5 | -0.855 | 0.01399 | -0.041 | -61.128
-9 | -0.836 | 0.01259 | -0.043 | -66.41
-8.5 | -0.796 | 0.01109 | -0.045 | -71.789
-8 | -0.746 | 0.01052 | -0.047 | -70.921
-7.5 | -0.69 | 0.01006 | -0.048 | -68.607
-7 | -0.63 | 0.00956 | -0.05 | -65.844
-6.5 | -0.565 | 0.00919 | -0.052 | -61.541
-6 | -0.499 | 0.00884 | -0.053 | -56.477
-5.5 | -0.433 | 0.00844 | -0.055 | -51.385
-5 | -0.363 | 0.00811 | -0.057 | -44.755
-4.5 | -0.292 | 0.00785 | -0.059 | -37.14
-4 | -0.22 | 0.00761 | -0.06 | -28.866
-3.5 | -0.148 | 0.00741 | -0.062 | -19.918
-3 | -0.075 | 0.00731 | -0.063 | -10.248
-2.5 | -0.002 | 0.00714 | -0.065 | -0.286
-2 | 0.071 | 0.00699 | -0.067 | 10.186
-1.5 | 0.144 | 0.00577 | -0.068 | 25.039
-1 | 0.218 | 0.00552 | -0.07 | 39.432
-0.5 | 0.291 | 0.00539 | -0.071 | 53.96
0 | 0.364 | 0.00545 | -0.073 | 66.837
0.5 | 0.437 | 0.00557 | -0.075 | 78.473
1 | 0.51 | 0.00577 | -0.076 | 88.359
1.5 | 0.583 | 0.00612 | -0.078 | 95.266
2 | 0.656 | 0.0068 | -0.079 | 96.537
2.5 | 0.726 | 0.0072 | -0.08 | 100.718
3 | 0.792 | 0.00973 | -0.081 | 81.43
3.5 | 0.857 | 0.01011 | -0.083 | 84.802
4 | 0.925 | 0.01053 | -0.084 | 87.837
4.5 | 0.992 | 0.01097 | -0.086 | 90.433
5 | 1.059 | 0.01147 | -0.087 | 92.281
5.5 | 1.124 | 0.01202 | -0.089 | 93.442
6 | 1.186 | 0.01259 | -0.09 | 94.189
6.5 | 1.245 | 0.01321 | -0.091 | 94.264
7 | 1.301 | 0.01388 | -0.093 | 93.707
7.5 | 1.353 | 0.01458 | -0.094 | 92.776
8 | 1.399 | 0.01548 | -0.095 | 90.337
8.5 | 1.434 | 0.01647 | -0.096 | 87.107
9 | 1.447 | 0.01853 | -0.098 | 78.104
9.5 | 1.435 | 0.02004 | -0.099 | 71.595
10 | 1.368 | 0.02203 | -0.1 | 62.093
10.5 | 0.894 | 0.02523 | -0.101 | 35.431
11 | 0.78 | 0.07798 | -0.059 | 9.998
11.5 | 0.809 | 0.07627 | -0.061 | 10.606
12 | 0.834 | 0.08692 | -0.058 | 9.59
12.5 | 1.024 | 0.02806 | -0.105 | 36.492
13 | 1.049 | 0.03152 | -0.106 | 33.281
13.5 | 1.076 | 0.03471 | -0.106 | 31.016
14 | 1.074 | 0.0481 | -0.103 | 22.324

## 128. Re 14M Mach 0.50 (2)
BIGFOIL.COM POLAR EXPORT
NACA65A320
NACA65A320 |  |  |  | Cl Max: | 1.352 | at alpha= | 14.5 | deg
XFOIL ncrit=9 |  |  |  | L/D Max: | 109.341 | at alpha= | 2 | deg
Re: | 14000000 |  |  | Cd Min: | 0.05003 | at alpha= | 14.5 | deg
Mach: | 0.5 |  |  | Cl=0 at alpha= | -2.5721 | deg
|  |  |  | @ Cl=0.1, Cd= | 0.0053827
|  |  |  | @ Cl=0.4, Cd= | 0.004346
|  |  |  | @ Cl=0.6, Cd= | 0.0090563
alpha (deg) | Cl | Cd | Cm | Cl/Cd
-13 | -0.957 | 0.02491 | -0.1465 | -38.4183
-12 | -0.8979 | 0.01969 | -0.1377 | -45.6018
-11.5 | -0.8594 | 0.01777 | -0.1337 | -48.3624
-11 | -0.8154 | 0.01618 | -0.1301 | -50.3956
-10.5 | -0.7683 | 0.01482 | -0.1267 | -51.8421
-10 | -0.7302 | 0.01322 | -0.1227 | -55.2345
-9.5 | -0.6884 | 0.01187 | -0.1189 | -57.9949
-9 | -0.6376 | 0.01092 | -0.116 | -58.3883
-8.5 | -0.5864 | 0.01012 | -0.1131 | -57.9447
-8 | -0.5349 | 0.00946 | -0.1101 | -56.5433
-7.5 | -0.4849 | 0.00885 | -0.1068 | -54.791
-7 | -0.432 | 0.00843 | -0.1039 | -51.2456
-6.5 | -0.3814 | 0.00803 | -0.1006 | -47.4969
-6 | -0.3313 | 0.00767 | -0.0972 | -43.1943
-5.5 | -0.2811 | 0.00742 | -0.0938 | -37.8841
-5 | -0.2282 | 0.00718 | -0.0908 | -31.7827
-4.5 | -0.1744 | 0.00698 | -0.0882 | -24.9857
-4 | -0.1238 | 0.00681 | -0.085 | -18.1791
-3.5 | -0.0742 | 0.00663 | -0.0815 | -11.1916
-3 | -0.0279 | 0.00649 | -0.0774 | -4.2989
-2.5 | 0.0047 | 0.00638 | -0.0704 | 0.73668
-2 | 0.0495 | 0.00625 | -0.066 | 7.92
-1.5 | 0.0739 | 0.00572 | -0.0575 | 12.9196
-1 | 0.1064 | 0.0053 | -0.0508 | 20.0755
0 | 0.2464 | 0.0043 | -0.0543 | 57.3023
0.5 | 0.3127 | 0.00429 | -0.0548 | 72.8904
1 | 0.3769 | 0.0043 | -0.0547 | 87.6512
1.5 | 0.4371 | 0.00442 | -0.0538 | 98.8914
2 | 0.4975 | 0.00455 | -0.0529 | 109.3407
2.5 | 0.5367 | 0.00503 | -0.0478 | 106.6998
3 | 0.5605 | 0.00584 | -0.0399 | 95.976
3.5 | 0.5694 | 0.00709 | -0.0298 | 80.3103
4 | 0.5801 | 0.00854 | -0.0208 | 67.9274
4.5 | 0.6171 | 0.0095 | -0.0165 | 64.9579
5 | 0.6298 | 0.01131 | -0.0088 | 55.6852
5.5 | 0.6572 | 0.01283 | -0.0037 | 51.2237
6 | 0.7052 | 0.01378 | -0.0015 | 51.1756
6.5 | 0.7503 | 0.01489 | 0.0009 | 50.3895
7 | 0.7944 | 0.01611 | 0.0035 | 49.311
7.5 | 0.8412 | 0.01731 | 0.0057 | 48.5962
8 | 0.8873 | 0.0186 | 0.0079 | 47.7043
8.5 | 0.932 | 0.02001 | 0.0103 | 46.5767
9 | 0.9753 | 0.02156 | 0.0129 | 45.2365
9.5 | 1.0164 | 0.02328 | 0.0157 | 43.6598
10 | 1.0586 | 0.02502 | 0.0183 | 42.3102
10.5 | 1.0992 | 0.02694 | 0.0211 | 40.8018
11 | 1.1369 | 0.0291 | 0.0241 | 39.0687
11.5 | 1.1757 | 0.03128 | 0.027 | 37.5863
12 | 1.2142 | 0.03358 | 0.0299 | 36.1584
12.5 | 1.2522 | 0.03602 | 0.0328 | 34.764
13 | 1.2876 | 0.03866 | 0.0359 | 33.3057
13.5 | 1.303 | 0.04261 | 0.0396 | 30.5797
14 | 1.3259 | 0.04634 | 0.0428 | 28.6124
14.5 | 1.352 | 0.05003 | 0.0459 | 27.0238

## 129. Re 16M Mach 0.00 (1)
BIGFOIL.COM POLAR EXPORT
NACA65A320
NACA65A320 |  |  |  | Cl Max: | 1.656 | at alpha= | 14.5 | deg
JavaFoil+Calcfoil stall+Eppler ext transition |  |  |  | L/D Max: | 114.196 | at alpha= | 8.5 | deg
Re: | 16000000 |  |  | Cd Min: | 0.0052 | at alpha= | 0 | deg
Mach: | 0 |  |  | Cl=0 at alpha= | -2.4844 | deg
|  |  |  | @ Cl=0.1, Cd= | 0.005867
|  |  |  | @ Cl=0.4, Cd= | 0.0054233
|  |  |  | @ Cl=0.6, Cd= | 0.006305
alpha (deg) | Cl | Cd | Cm | Cl/Cd
-20 | -1.096 | 0.05974 | -0.008 | -18.345
-19.5 | -1.134 | 0.04626 | -0.01 | -24.509
-19 | -1.158 | 0.04075 | -0.011 | -28.421
-18.5 | -1.176 | 0.03768 | -0.012 | -31.208
-18 | -1.197 | 0.03255 | -0.013 | -36.761
-17.5 | -1.211 | 0.02903 | -0.015 | -41.72
-17 | -1.221 | 0.02621 | -0.016 | -46.606
-16.5 | -1.225 | 0.02459 | -0.017 | -49.829
-16 | -1.229 | 0.0219 | -0.019 | -56.096
-15.5 | -1.226 | 0.02007 | -0.02 | -61.077
-15 | -1.215 | 0.01857 | -0.021 | -65.418
-14.5 | -1.2 | 0.01686 | -0.023 | -71.154
-14 | -1.182 | 0.01535 | -0.024 | -76.97
-13.5 | -1.159 | 0.01421 | -0.025 | -81.579
-13 | -1.131 | 0.01335 | -0.027 | -84.668
-12.5 | -1.098 | 0.01263 | -0.028 | -86.944
-12 | -1.063 | 0.01199 | -0.03 | -88.632
-11.5 | -1.024 | 0.01134 | -0.031 | -90.306
-11 | -0.982 | 0.01079 | -0.032 | -90.993
-10.5 | -0.937 | 0.01032 | -0.034 | -90.803
-10 | -0.89 | 0.00988 | -0.035 | -90.147
-9.5 | -0.845 | 0.00924 | -0.037 | -91.407
-9 | -0.793 | 0.00873 | -0.038 | -90.82
-8.5 | -0.737 | 0.00843 | -0.04 | -87.496
-8 | -0.68 | 0.00826 | -0.041 | -82.276
-7.5 | -0.621 | 0.00798 | -0.042 | -77.814
-7 | -0.562 | 0.00775 | -0.044 | -72.508
-6.5 | -0.501 | 0.00757 | -0.045 | -66.192
-6 | -0.44 | 0.00735 | -0.047 | -59.834
-5.5 | -0.378 | 0.00722 | -0.048 | -52.403
-5 | -0.316 | 0.00704 | -0.049 | -44.902
-4.5 | -0.254 | 0.00692 | -0.051 | -36.647
-4 | -0.191 | 0.00679 | -0.052 | -28.101
-3.5 | -0.128 | 0.00664 | -0.053 | -19.27
-3 | -0.065 | 0.00656 | -0.055 | -9.897
-2.5 | -0.002 | 0.00648 | -0.056 | -0.273
-2 | 0.062 | 0.00644 | -0.058 | 9.564
-1.5 | 0.125 | 0.00549 | -0.059 | 22.757
-1 | 0.188 | 0.0054 | -0.06 | 34.868
-0.5 | 0.252 | 0.00528 | -0.062 | 47.682
0 | 0.315 | 0.0052 | -0.063 | 60.574
0.5 | 0.379 | 0.00536 | -0.065 | 70.631
1 | 0.442 | 0.00555 | -0.066 | 79.611
1.5 | 0.505 | 0.00591 | -0.067 | 85.523
2 | 0.568 | 0.00617 | -0.069 | 92.055
2.5 | 0.632 | 0.00644 | -0.07 | 98.022
3 | 0.695 | 0.00815 | -0.071 | 85.281
3.5 | 0.754 | 0.00839 | -0.073 | 89.92
4 | 0.816 | 0.00873 | -0.074 | 93.493
4.5 | 0.875 | 0.00846 | -0.075 | 103.379
5 | 0.934 | 0.00914 | -0.076 | 102.115
5.5 | 0.991 | 0.00941 | -0.077 | 105.38
6 | 1.049 | 0.00976 | -0.079 | 107.438
6.5 | 1.105 | 0.01008 | -0.08 | 109.625
7 | 1.161 | 0.01044 | -0.081 | 111.182
7.5 | 1.215 | 0.01079 | -0.082 | 112.649
8 | 1.269 | 0.01118 | -0.083 | 113.566
8.5 | 1.321 | 0.01157 | -0.085 | 114.196
9 | 1.369 | 0.01201 | -0.086 | 114.018
9.5 | 1.415 | 0.01255 | -0.087 | 112.778
10 | 1.459 | 0.01304 | -0.088 | 111.869
10.5 | 1.498 | 0.01416 | -0.089 | 105.767
11 | 1.533 | 0.01484 | -0.09 | 103.323
11.5 | 1.564 | 0.01549 | -0.091 | 100.972
12 | 1.591 | 0.01625 | -0.092 | 97.893
12.5 | 1.613 | 0.01702 | -0.093 | 94.806
13 | 1.631 | 0.01784 | -0.094 | 91.384
13.5 | 1.644 | 0.0188 | -0.095 | 87.455
14 | 1.652 | 0.01971 | -0.096 | 83.838
14.5 | 1.656 | 0.0207 | -0.097 | 80.001
15 | 1.651 | 0.02209 | -0.098 | 74.736
15.5 | 1.642 | 0.02313 | -0.099 | 71.025
16 | 1.628 | 0.02462 | -0.099 | 66.13
16.5 | 1.61 | 0.02601 | -0.1 | 61.917
17 | 1.588 | 0.02752 | -0.101 | 57.727
17.5 | 1.562 | 0.02935 | -0.102 | 53.219
18 | 1.532 | 0.03133 | -0.102 | 48.906
18.5 | 1.497 | 0.03416 | -0.103 | 43.837
19 | 1.459 | 0.03757 | -0.103 | 38.849
19.5 | 1.421 | 0.04065 | -0.103 | 34.962

## 130. Re 16M Mach 0.00 (2)
BIGFOIL.COM POLAR EXPORT
NACA65A320
NACA65A320 |  |  |  | Cl Max: | 1.5944 | at alpha= | 20 | deg
XFOIL ncrit=9 |  |  |  | L/D Max: | 93.2634 | at alpha= | 1.5 | deg
Re: | 16000000 |  |  | Cd Min: | 0.05065 | at alpha= | 20 | deg
Mach: | 0 |  |  | Cl=0 at alpha= | -2.2318 | deg
|  |  |  | @ Cl=0.1, Cd= | 0.0048665
|  |  |  | @ Cl=0.4, Cd= | 0.0042897
|  |  |  | @ Cl=0.6, Cd= | 0.0071024
alpha (deg) | Cl | Cd | Cm | Cl/Cd
-20 | -1.3668 | 0.03259 | -0.1 | -41.9392
-19.5 | -1.3462 | 0.03028 | -0.0995 | -44.4584
-19 | -1.3296 | 0.02773 | -0.0984 | -47.9481
-18.5 | -1.304 | 0.02585 | -0.0978 | -50.4449
-18 | -1.2783 | 0.02403 | -0.097 | -53.196
-17.5 | -1.2544 | 0.02214 | -0.0959 | -56.6576
-17 | -1.2307 | 0.02036 | -0.0945 | -60.447
-16.5 | -1.1968 | 0.01915 | -0.0938 | -62.4961
-16 | -1.1704 | 0.01761 | -0.0923 | -66.4622
-15.5 | -1.1369 | 0.01649 | -0.0913 | -68.9448
-15 | -1.1059 | 0.01525 | -0.0898 | -72.518
-14.5 | -1.0692 | 0.01435 | -0.0889 | -74.5087
-14 | -1.0328 | 0.01344 | -0.0877 | -76.8452
-13.5 | -1.0017 | 0.01237 | -0.0858 | -80.9782
-13 | -0.964 | 0.01164 | -0.0844 | -82.8179
-12.5 | -0.9293 | 0.01086 | -0.0824 | -85.5709
-12 | -0.8947 | 0.01012 | -0.0801 | -88.4091
-11.5 | -0.8499 | 0.00978 | -0.0792 | -86.9018
-11 | -0.8198 | 0.00901 | -0.0757 | -90.9878
-10.5 | -0.7761 | 0.00868 | -0.0743 | -89.4124
-10 | -0.7341 | 0.00833 | -0.0725 | -88.1273
-9.5 | -0.69 | 0.00804 | -0.071 | -85.8209
-9 | -0.6439 | 0.00779 | -0.0697 | -82.6573
-8.5 | -0.5962 | 0.00755 | -0.0688 | -78.9669
-8 | -0.5471 | 0.00737 | -0.068 | -74.2334
-7.5 | -0.4983 | 0.00719 | -0.0672 | -69.3046
-7 | -0.4499 | 0.00704 | -0.0661 | -63.9062
-6.5 | -0.4046 | 0.00685 | -0.0644 | -59.0657
-6 | -0.3636 | 0.00671 | -0.0617 | -54.1878
-5.5 | -0.3155 | 0.00655 | -0.0605 | -48.1679
-5 | -0.2657 | 0.0064 | -0.0597 | -41.5156
-4.5 | -0.2173 | 0.00625 | -0.0585 | -34.768
-4 | -0.1674 | 0.00611 | -0.0577 | -27.3977
-3.5 | -0.1176 | 0.00599 | -0.0568 | -19.6327
-3 | -0.0697 | 0.00587 | -0.0555 | -11.8739
-2.5 | -0.0214 | 0.00572 | -0.0542 | -3.7413
-2 | 0.0185 | 0.00539 | -0.0512 | 3.4323
-1.5 | 0.0573 | 0.00512 | -0.0479 | 11.1914
-1 | 0.1011 | 0.00486 | -0.0457 | 20.8025
-0.5 | 0.1446 | 0.00459 | -0.0436 | 31.5033
0 | 0.2038 | 0.00429 | -0.0451 | 47.5058
0.5 | 0.2907 | 0.0041 | -0.053 | 70.9024
1 | 0.3488 | 0.00412 | -0.054 | 84.6602
1.5 | 0.4001 | 0.00429 | -0.0535 | 93.2634
2 | 0.4373 | 0.0048 | -0.0501 | 91.1042
2.5 | 0.4697 | 0.00544 | -0.0458 | 86.3419
3 | 0.509 | 0.00585 | -0.043 | 87.0085
4 | 0.5816 | 0.00687 | -0.0362 | 84.6579
4.5 | 0.6196 | 0.00735 | -0.0334 | 84.2993
5 | 0.656 | 0.00791 | -0.0304 | 82.933
5.5 | 0.6893 | 0.00858 | -0.0269 | 80.338
6 | 0.7352 | 0.00891 | -0.0258 | 82.514
6.5 | 0.7788 | 0.00933 | -0.0244 | 83.4727
7 | 0.8217 | 0.00978 | -0.0229 | 84.0184
7.5 | 0.865 | 0.01023 | -0.0216 | 84.5552
8 | 0.9087 | 0.01069 | -0.0204 | 85.0047
8.5 | 0.9509 | 0.01121 | -0.0191 | 84.826
9 | 0.9934 | 0.01176 | -0.0179 | 84.4728
9.5 | 1.0313 | 0.01247 | -0.0161 | 82.7025
10 | 1.0704 | 0.01317 | -0.0145 | 81.2756
10.5 | 1.1111 | 0.01385 | -0.0133 | 80.2238
11 | 1.1453 | 0.0148 | -0.0113 | 77.3851
11.5 | 1.18 | 0.01579 | -0.0094 | 74.7308
12 | 1.2175 | 0.01669 | -0.0081 | 72.9479
12.5 | 1.2503 | 0.01785 | -0.0062 | 70.0448
13 | 1.283 | 0.01905 | -0.0046 | 67.3491
13.5 | 1.3139 | 0.02041 | -0.0028 | 64.3753
14 | 1.3338 | 0.02241 | 0.0001 | 59.5181
14.5 | 1.3578 | 0.02426 | 0.0023 | 55.9687
15 | 1.3863 | 0.02592 | 0.0038 | 53.4838
15.5 | 1.4086 | 0.028 | 0.0058 | 50.3071
16 | 1.4299 | 0.02993 | 0.0078 | 47.7748
17 | 1.48 | 0.03449 | 0.01 | 42.911
17.5 | 1.5016 | 0.03687 | 0.0113 | 40.7269
18 | 1.5252 | 0.03913 | 0.0123 | 38.9778
18.5 | 1.5378 | 0.04231 | 0.0139 | 36.346
19 | 1.5551 | 0.0452 | 0.0149 | 34.4049
19.5 | 1.5763 | 0.04778 | 0.0156 | 32.9908
20 | 1.5944 | 0.05065 | 0.0163 | 31.4788

## 131. Re 16M Mach 0.10 (1)
BIGFOIL.COM POLAR EXPORT
NACA65A320
NACA65A320 |  |  |  | Cl Max: | 1.644 | at alpha= | 14 | deg
JavaFoil+Calcfoil stall+Eppler ext transition |  |  |  | L/D Max: | 113.429 | at alpha= | 8.5 | deg
Re: | 16000000 |  |  | Cd Min: | 0.00523 | at alpha= | 0 | deg
Mach: | 0.1 |  |  | Cl=0 at alpha= | -2.4844 | deg
|  |  |  | @ Cl=0.1, Cd= | 0.0058881
|  |  |  | @ Cl=0.4, Cd= | 0.00543
|  |  |  | @ Cl=0.6, Cd= | 0.0063069
alpha (deg) | Cl | Cd | Cm | Cl/Cd
-20 | -0.968 | 0.13156 | -0.007 | -7.355
-19.5 | -1.072 | 0.05913 | -0.01 | -18.139
-19 | -1.114 | 0.04477 | -0.011 | -24.896
-18.5 | -1.137 | 0.04115 | -0.012 | -27.627
-18 | -1.16 | 0.0361 | -0.013 | -32.144
-17.5 | -1.183 | 0.03072 | -0.015 | -38.503
-17 | -1.195 | 0.02847 | -0.016 | -41.98
-16.5 | -1.205 | 0.02571 | -0.017 | -46.88
-16 | -1.212 | 0.02298 | -0.019 | -52.722
-15.5 | -1.213 | 0.02068 | -0.02 | -58.673
-15 | -1.205 | 0.01906 | -0.021 | -63.237
-14.5 | -1.192 | 0.01734 | -0.023 | -68.704
-14 | -1.173 | 0.01619 | -0.024 | -72.453
-13.5 | -1.155 | 0.01467 | -0.025 | -78.688
-13 | -1.129 | 0.01358 | -0.027 | -83.131
-12.5 | -1.097 | 0.01284 | -0.028 | -85.439
-12 | -1.063 | 0.01215 | -0.03 | -87.476
-11.5 | -1.025 | 0.01153 | -0.031 | -88.86
-11 | -0.983 | 0.01091 | -0.032 | -90.103
-10.5 | -0.939 | 0.01042 | -0.034 | -90.158
-10 | -0.893 | 0.00996 | -0.035 | -89.588
-9.5 | -0.845 | 0.00949 | -0.037 | -89.041
-9 | -0.796 | 0.00886 | -0.038 | -89.907
-8.5 | -0.74 | 0.00854 | -0.04 | -86.655
-8 | -0.683 | 0.00827 | -0.041 | -82.513
-7.5 | -0.624 | 0.00799 | -0.043 | -78.108
-7 | -0.564 | 0.00782 | -0.044 | -72.125
-6.5 | -0.504 | 0.00757 | -0.045 | -66.506
-6 | -0.442 | 0.00742 | -0.047 | -59.575
-5.5 | -0.38 | 0.00723 | -0.048 | -52.524
-5 | -0.318 | 0.0071 | -0.05 | -44.733
-4.5 | -0.255 | 0.00692 | -0.051 | -36.845
-4 | -0.192 | 0.00677 | -0.052 | -28.339
-3.5 | -0.129 | 0.00671 | -0.054 | -19.176
-3 | -0.065 | 0.00656 | -0.055 | -9.951
-2.5 | -0.002 | 0.00651 | -0.057 | -0.273
-2 | 0.062 | 0.00647 | -0.058 | 9.566
-1.5 | 0.126 | 0.00549 | -0.059 | 22.884
-1 | 0.189 | 0.0054 | -0.061 | 35.071
-0.5 | 0.253 | 0.00528 | -0.062 | 47.954
0 | 0.317 | 0.00523 | -0.064 | 60.624
0.5 | 0.38 | 0.00538 | -0.065 | 70.66
1 | 0.444 | 0.00554 | -0.066 | 80.093
1.5 | 0.508 | 0.0059 | -0.068 | 85.99
2 | 0.571 | 0.00618 | -0.069 | 92.499
2.5 | 0.635 | 0.00646 | -0.07 | 98.315
3 | 0.698 | 0.00816 | -0.072 | 85.521
3.5 | 0.758 | 0.00851 | -0.073 | 89.016
4 | 0.82 | 0.00876 | -0.074 | 93.594
4.5 | 0.879 | 0.00852 | -0.076 | 103.216
5 | 0.938 | 0.0092 | -0.077 | 101.935
5.5 | 0.996 | 0.00947 | -0.078 | 105.113
6 | 1.053 | 0.00983 | -0.079 | 107.152
6.5 | 1.11 | 0.01015 | -0.08 | 109.315
7 | 1.166 | 0.01052 | -0.081 | 110.823
7.5 | 1.221 | 0.01088 | -0.083 | 112.185
8 | 1.274 | 0.01127 | -0.084 | 113.11
8.5 | 1.326 | 0.01169 | -0.085 | 113.429
9 | 1.374 | 0.01212 | -0.086 | 113.355
9.5 | 1.42 | 0.01268 | -0.087 | 112.013
10 | 1.463 | 0.01318 | -0.088 | 110.966
10.5 | 1.501 | 0.01433 | -0.089 | 104.767
11 | 1.535 | 0.01503 | -0.09 | 102.162
11.5 | 1.565 | 0.01578 | -0.092 | 99.207
12 | 1.591 | 0.01649 | -0.093 | 96.472
12.5 | 1.611 | 0.01729 | -0.094 | 93.185
13 | 1.627 | 0.01822 | -0.095 | 89.276
13.5 | 1.637 | 0.01923 | -0.095 | 85.157
14 | 1.644 | 0.02018 | -0.096 | 81.444
14.5 | 1.644 | 0.02132 | -0.097 | 77.077
15 | 1.635 | 0.02259 | -0.098 | 72.394
15.5 | 1.623 | 0.02365 | -0.099 | 68.62
16 | 1.604 | 0.02527 | -0.1 | 63.476
16.5 | 1.582 | 0.02673 | -0.101 | 59.165
17 | 1.554 | 0.02849 | -0.101 | 54.542
17.5 | 1.522 | 0.03042 | -0.102 | 50.046
18 | 1.485 | 0.03316 | -0.102 | 44.786
18.5 | 1.446 | 0.03571 | -0.103 | 40.503
19 | 1.404 | 0.03879 | -0.103 | 36.199

## 132. Re 16M Mach 0.10 (2)
BIGFOIL.COM POLAR EXPORT
NACA65A320
NACA65A320 |  |  |  | Cl Max: | 1.588 | at alpha= | 20 | deg
XFOIL ncrit=9 |  |  |  | L/D Max: | 93.9953 | at alpha= | 1.5 | deg
Re: | 16000000 |  |  | Cd Min: | 0.05292 | at alpha= | 20 | deg
Mach: | 0.1 |  |  | Cl=0 at alpha= | -2.2413 | deg
|  |  |  | @ Cl=0.1, Cd= | 0.0048799
|  |  |  | @ Cl=0.4, Cd= | 0.0042725
|  |  |  | @ Cl=0.6, Cd= | 0.0071461
alpha (deg) | Cl | Cd | Cm | Cl/Cd
-20 | -1.3641 | 0.03415 | -0.1029 | -39.9444
-19.5 | -1.344 | 0.0317 | -0.1024 | -42.3975
-19 | -1.3273 | 0.02906 | -0.1014 | -45.6745
-18.5 | -1.3031 | 0.02697 | -0.1006 | -48.3166
-18 | -1.2778 | 0.02503 | -0.0998 | -51.0507
-17.5 | -1.2528 | 0.02311 | -0.0987 | -54.2103
-17 | -1.2299 | 0.02118 | -0.0973 | -58.0689
-16.5 | -1.1958 | 0.01993 | -0.0965 | -60
-16 | -1.1715 | 0.0182 | -0.0948 | -64.3681
-15.5 | -1.138 | 0.01701 | -0.0937 | -66.9018
-15 | -1.1068 | 0.01574 | -0.0922 | -70.3177
-14.5 | -1.0702 | 0.01477 | -0.0912 | -72.4577
-14 | -1.034 | 0.01381 | -0.0899 | -74.8733
-13.5 | -1.0029 | 0.01267 | -0.0879 | -79.1555
-13 | -0.9647 | 0.01192 | -0.0865 | -80.9312
-12.5 | -0.9296 | 0.01108 | -0.0845 | -83.8989
-12 | -0.8958 | 0.01028 | -0.082 | -87.1401
-11.5 | -0.8498 | 0.00995 | -0.0812 | -85.407
-11 | -0.8207 | 0.00912 | -0.0776 | -89.989
-10.5 | -0.7773 | 0.00876 | -0.076 | -88.7329
-10 | -0.7347 | 0.00841 | -0.0742 | -87.3603
-9.5 | -0.6905 | 0.0081 | -0.0726 | -85.2469
-9 | -0.6452 | 0.00783 | -0.0711 | -82.401
-8.5 | -0.5974 | 0.00759 | -0.07 | -78.7088
-8 | -0.5481 | 0.00741 | -0.0692 | -73.9676
-7.5 | -0.4989 | 0.00722 | -0.0683 | -69.0997
-7 | -0.4499 | 0.00706 | -0.0673 | -63.7252
-6.5 | -0.4035 | 0.00687 | -0.0657 | -58.7336
-6 | -0.3609 | 0.00673 | -0.0633 | -53.6256
-5.5 | -0.3157 | 0.00657 | -0.0613 | -48.0518
-5 | -0.2658 | 0.00643 | -0.0604 | -41.3375
-4.5 | -0.2173 | 0.00628 | -0.0592 | -34.6019
-4 | -0.1672 | 0.00613 | -0.0583 | -27.2757
-3.5 | -0.1174 | 0.00601 | -0.0574 | -19.5341
-3 | -0.0694 | 0.00588 | -0.056 | -11.8027
-2.5 | -0.0208 | 0.00574 | -0.0547 | -3.6237
-2 | 0.0194 | 0.00542 | -0.0517 | 3.5793
-1.5 | 0.0578 | 0.00514 | -0.0482 | 11.2451
-1 | 0.1016 | 0.00487 | -0.046 | 20.8624
-0.5 | 0.1452 | 0.0046 | -0.0438 | 31.5652
0 | 0.2052 | 0.00428 | -0.0454 | 47.9439
0.5 | 0.292 | 0.00409 | -0.0532 | 71.3936
1 | 0.3504 | 0.00411 | -0.0542 | 85.2555
1.5 | 0.4023 | 0.00428 | -0.0538 | 93.9953
2 | 0.4395 | 0.00479 | -0.0503 | 91.7537
2.5 | 0.4722 | 0.00541 | -0.046 | 87.2828
3 | 0.5098 | 0.00585 | -0.0427 | 87.1453
4 | 0.582 | 0.0069 | -0.0358 | 84.3478
4.5 | 0.6193 | 0.00741 | -0.0328 | 83.5762
5 | 0.6559 | 0.00797 | -0.0297 | 82.2961
5.5 | 0.6888 | 0.00867 | -0.0261 | 79.4464
6 | 0.7353 | 0.00899 | -0.0251 | 81.7909
6.5 | 0.7781 | 0.00945 | -0.0235 | 82.3386
7 | 0.8222 | 0.00989 | -0.0221 | 83.1345
7.5 | 0.8649 | 0.01038 | -0.0207 | 83.3237
8 | 0.909 | 0.01085 | -0.0195 | 83.7788
8.5 | 0.9517 | 0.01139 | -0.0182 | 83.5558
9 | 0.9927 | 0.012 | -0.0167 | 82.725
9.5 | 1.0324 | 0.01268 | -0.015 | 81.4196
10 | 1.0712 | 0.01343 | -0.0134 | 79.7617
10.5 | 1.1107 | 0.01418 | -0.0119 | 78.3286
11 | 1.1466 | 0.01511 | -0.0101 | 75.8835
11.5 | 1.181 | 0.01616 | -0.0081 | 73.0817
12 | 1.2168 | 0.0172 | -0.0065 | 70.7442
12.5 | 1.2505 | 0.01835 | -0.0047 | 68.1471
13 | 1.2849 | 0.01952 | -0.0032 | 65.8248
13.5 | 1.3135 | 0.02106 | -0.0011 | 62.3694
14 | 1.3324 | 0.02317 | 0.0019 | 57.5054
14.5 | 1.3577 | 0.02503 | 0.004 | 54.2429
15 | 1.3846 | 0.02687 | 0.0057 | 51.5296
15.5 | 1.4071 | 0.029 | 0.0077 | 48.5207
16 | 1.4297 | 0.03116 | 0.0094 | 45.8825
17 | 1.4797 | 0.03563 | 0.0119 | 41.5296
17.5 | 1.4973 | 0.03839 | 0.0135 | 39.0023
18 | 1.5221 | 0.04068 | 0.0144 | 37.4164
18.5 | 1.5345 | 0.04396 | 0.0159 | 34.9067
19 | 1.5535 | 0.04677 | 0.017 | 33.2157
19.5 | 1.5732 | 0.04959 | 0.0178 | 31.7241
20 | 1.588 | 0.05292 | 0.0185 | 30.0076

## 133. Re 16M Mach 0.25 (1)
BIGFOIL.COM POLAR EXPORT
NACA65A320
NACA65A320 |  |  |  | Cl Max: | 1.587 | at alpha= | 13 | deg
JavaFoil+Calcfoil stall+Eppler ext transition |  |  |  | L/D Max: | 110.087 | at alpha= | 8 | deg
Re: | 16000000 |  |  | Cd Min: | 0.00528 | at alpha= | 0 | deg
Mach: | 0.25 |  |  | Cl=0 at alpha= | -2.4848 | deg
|  |  |  | @ Cl=0.1, Cd= | 0.0059783
|  |  |  | @ Cl=0.4, Cd= | 0.0054708
|  |  |  | @ Cl=0.6, Cd= | 0.006386
alpha (deg) | Cl | Cd | Cm | Cl/Cd
-19.5 | -0.641 | 0.16373 | -0.006 | -3.915
-19 | -0.698 | 0.15271 | -0.007 | -4.569
-18.5 | -0.751 | 0.1434 | -0.008 | -5.236
-18 | -0.8 | 0.13404 | -0.009 | -5.971
-17.5 | -0.85 | 0.11877 | -0.01 | -7.157
-17 | -0.981 | 0.04599 | -0.016 | -21.341
-16.5 | -1.03 | 0.0377 | -0.017 | -27.321
-16 | -1.073 | 0.03055 | -0.019 | -35.122
-15.5 | -1.103 | 0.02661 | -0.02 | -41.444
-15 | -1.118 | 0.0239 | -0.021 | -46.778
-14.5 | -1.122 | 0.02162 | -0.023 | -51.905
-14 | -1.122 | 0.01901 | -0.024 | -58.999
-13.5 | -1.113 | 0.01744 | -0.026 | -63.805
-13 | -1.101 | 0.01569 | -0.027 | -70.179
-12.5 | -1.084 | 0.01411 | -0.029 | -76.844
-12 | -1.057 | 0.01326 | -0.03 | -79.752
-11.5 | -1.026 | 0.01245 | -0.032 | -82.372
-11 | -0.989 | 0.01171 | -0.033 | -84.509
-10.5 | -0.949 | 0.01106 | -0.035 | -85.772
-10 | -0.904 | 0.01054 | -0.036 | -85.791
-9.5 | -0.856 | 0.01005 | -0.038 | -85.201
-9 | -0.809 | 0.00919 | -0.039 | -87.954
-8.5 | -0.757 | 0.00886 | -0.041 | -85.46
-8 | -0.699 | 0.00854 | -0.042 | -81.794
-7.5 | -0.639 | 0.00836 | -0.044 | -76.503
-7 | -0.579 | 0.00806 | -0.045 | -71.781
-6.5 | -0.517 | 0.0078 | -0.047 | -66.254
-6 | -0.454 | 0.00756 | -0.048 | -59.96
-5.5 | -0.39 | 0.00741 | -0.049 | -52.663
-5 | -0.326 | 0.00721 | -0.051 | -45.211
-4.5 | -0.262 | 0.00707 | -0.052 | -37.027
-4 | -0.197 | 0.00691 | -0.054 | -28.512
-3.5 | -0.132 | 0.0068 | -0.055 | -19.446
-3 | -0.067 | 0.00664 | -0.057 | -10.107
-2.5 | -0.002 | 0.0066 | -0.058 | -0.277
-2 | 0.064 | 0.00651 | -0.06 | 9.782
-1.5 | 0.129 | 0.00555 | -0.061 | 23.285
-1 | 0.195 | 0.00545 | -0.062 | 35.682
-0.5 | 0.26 | 0.00533 | -0.064 | 48.771
0 | 0.326 | 0.00528 | -0.065 | 61.614
0.5 | 0.391 | 0.00545 | -0.067 | 71.729
1 | 0.456 | 0.0056 | -0.068 | 81.483
1.5 | 0.522 | 0.00603 | -0.07 | 86.451
2 | 0.587 | 0.00633 | -0.071 | 92.77
2.5 | 0.652 | 0.00661 | -0.072 | 98.702
3 | 0.717 | 0.00848 | -0.074 | 84.657
3.5 | 0.777 | 0.00827 | -0.075 | 93.984
4 | 0.839 | 0.00888 | -0.076 | 94.427
4.5 | 0.899 | 0.0092 | -0.077 | 97.705
5 | 0.959 | 0.00953 | -0.079 | 100.616
5.5 | 1.019 | 0.00987 | -0.08 | 103.284
6 | 1.078 | 0.0102 | -0.081 | 105.745
6.5 | 1.136 | 0.01061 | -0.082 | 107.082
7 | 1.193 | 0.01098 | -0.083 | 108.625
7.5 | 1.248 | 0.0114 | -0.085 | 109.462
8 | 1.302 | 0.01183 | -0.086 | 110.087
8.5 | 1.353 | 0.01231 | -0.087 | 109.908
9 | 1.4 | 0.01283 | -0.088 | 109.125
9.5 | 1.444 | 0.01346 | -0.089 | 107.242
10 | 1.484 | 0.01403 | -0.091 | 105.803
10.5 | 1.517 | 0.0154 | -0.092 | 98.509
11 | 1.544 | 0.01621 | -0.093 | 95.289
11.5 | 1.565 | 0.01714 | -0.094 | 91.342
12 | 1.579 | 0.01804 | -0.095 | 87.539
12.5 | 1.586 | 0.01904 | -0.096 | 83.333
13 | 1.587 | 0.02006 | -0.097 | 79.079
13.5 | 1.579 | 0.02131 | -0.098 | 74.087
14 | 1.563 | 0.02268 | -0.099 | 68.936
14.5 | 1.538 | 0.02422 | -0.099 | 63.476
15 | 1.498 | 0.02626 | -0.1 | 57.045
15.5 | 1.45 | 0.02843 | -0.101 | 50.988
16 | 1.392 | 0.03083 | -0.101 | 45.16
16.5 | 1.325 | 0.03376 | -0.102 | 39.255
17 | 1.25 | 0.03791 | -0.102 | 32.981
17.5 | 1.168 | 0.04282 | -0.102 | 27.283
18 | 1.076 | 0.05127 | -0.101 | 20.979

## 134. Re 16M Mach 0.25 (2)
BIGFOIL.COM POLAR EXPORT
NACA65A320
NACA65A320 |  |  |  | Cl Max: | 1.5658 | at alpha= | 20 | deg
XFOIL ncrit=9 |  |  |  | L/D Max: | 96.6901 | at alpha= | 1.5 | deg
Re: | 16000000 |  |  | Cd Min: | 0.06422 | at alpha= | 20 | deg
Mach: | 0.25 |  |  | Cl=0 at alpha= | -2.2772 | deg
|  |  |  | @ Cl=0.1, Cd= | 0.0049592
|  |  |  | @ Cl=0.4, Cd= | 0.0042267
|  |  |  | @ Cl=0.6, Cd= | 0.007451
alpha (deg) | Cl | Cd | Cm | Cl/Cd
-20 | -1.3435 | 0.0437 | -0.1179 | -30.7437
-19.5 | -1.3283 | 0.04024 | -0.1174 | -33.0094
-19 | -1.3175 | 0.03656 | -0.1164 | -36.0367
-18.5 | -1.2912 | 0.03402 | -0.1157 | -37.9541
-18 | -1.2743 | 0.03099 | -0.1145 | -41.1197
-17.5 | -1.2509 | 0.02843 | -0.1133 | -43.9993
-17 | -1.2242 | 0.02621 | -0.112 | -46.7074
-16.5 | -1.1941 | 0.02426 | -0.1107 | -49.2209
-16 | -1.1735 | 0.02189 | -0.1086 | -53.609
-15.5 | -1.1431 | 0.02017 | -0.1069 | -56.6733
-15 | -1.1109 | 0.0186 | -0.1051 | -59.7258
-14.5 | -1.0756 | 0.01728 | -0.1035 | -62.2454
-14 | -1.0382 | 0.01608 | -0.1019 | -64.5647
-13.5 | -1.0058 | 0.01471 | -0.0997 | -68.3753
-13 | -0.9663 | 0.01372 | -0.0981 | -70.43
-12.5 | -0.9308 | 0.01259 | -0.0959 | -73.9317
-12 | -0.8963 | 0.01153 | -0.0933 | -77.7363
-11.5 | -0.8522 | 0.01091 | -0.0918 | -78.1118
-11 | -0.8223 | 0.0099 | -0.0881 | -83.0606
-10.5 | -0.7782 | 0.00941 | -0.0861 | -82.6993
-10 | -0.7373 | 0.00887 | -0.0836 | -83.1229
-9.5 | -0.695 | 0.00844 | -0.0811 | -82.346
-9 | -0.6481 | 0.00813 | -0.0792 | -79.7171
-8.5 | -0.6021 | 0.00784 | -0.0772 | -76.7985
-8 | -0.5528 | 0.0076 | -0.0757 | -72.7368
-7.5 | -0.5025 | 0.00739 | -0.0744 | -67.9973
-7 | -0.4512 | 0.00721 | -0.0734 | -62.5798
-6.5 | -0.4015 | 0.00701 | -0.0719 | -57.2753
-6 | -0.3531 | 0.00682 | -0.0702 | -51.7742
-5.5 | -0.3053 | 0.00666 | -0.0683 | -45.8408
-5 | -0.2632 | 0.00656 | -0.0652 | -40.122
-4.5 | -0.2156 | 0.00639 | -0.0633 | -33.7402
-4 | -0.1658 | 0.00622 | -0.0618 | -26.6559
-3.5 | -0.1158 | 0.00611 | -0.0605 | -18.9525
-3 | -0.067 | 0.00597 | -0.0588 | -11.2228
-2.5 | -0.0174 | 0.00582 | -0.0573 | -2.9897
-1.5 | 0.0607 | 0.00522 | -0.0499 | 11.6284
-1 | 0.1044 | 0.00493 | -0.0473 | 21.1765
-0.5 | 0.1484 | 0.00462 | -0.0448 | 32.1212
0 | 0.2253 | 0.00421 | -0.0499 | 53.5154
0.5 | 0.2986 | 0.00409 | -0.0541 | 73.0073
1 | 0.3583 | 0.00411 | -0.0549 | 87.1776
1.5 | 0.4119 | 0.00426 | -0.0545 | 96.6901
2.5 | 0.4825 | 0.00532 | -0.046 | 90.6955
3 | 0.5148 | 0.0059 | -0.0413 | 87.2542
3.5 | 0.5524 | 0.0064 | -0.0378 | 86.3125
4 | 0.5825 | 0.0071 | -0.0329 | 82.0423
4.5 | 0.6159 | 0.00777 | -0.0289 | 79.2664
5 | 0.654 | 0.00836 | -0.0259 | 78.2297
5.5 | 0.686 | 0.00917 | -0.0219 | 74.8092
6 | 0.734 | 0.00957 | -0.0208 | 76.698
6.5 | 0.7773 | 0.01011 | -0.019 | 76.8843
7 | 0.8202 | 0.01069 | -0.0171 | 76.7259
7.5 | 0.8656 | 0.01124 | -0.0157 | 77.0107
8 | 0.9091 | 0.01186 | -0.0142 | 76.6526
8.5 | 0.9522 | 0.01252 | -0.0125 | 76.0543
9 | 0.9945 | 0.01325 | -0.0109 | 75.0566
9.5 | 1.0331 | 0.01417 | -0.0088 | 72.9076
10 | 1.0728 | 0.01507 | -0.0069 | 71.1878
10.5 | 1.1147 | 0.01593 | -0.0054 | 69.9749
11 | 1.1489 | 0.01719 | -0.003 | 66.8354
11.5 | 1.1828 | 0.01851 | -0.0008 | 63.9006
12 | 1.2192 | 0.01978 | 0.0011 | 61.638
12.5 | 1.2536 | 0.02121 | 0.0031 | 59.1042
13 | 1.2875 | 0.0227 | 0.005 | 56.7181
13.5 | 1.309 | 0.02493 | 0.0081 | 52.507
14 | 1.3289 | 0.02738 | 0.011 | 48.5354
14.5 | 1.3595 | 0.02926 | 0.0128 | 46.4627
15 | 1.3803 | 0.03182 | 0.0152 | 43.3784
15.5 | 1.4055 | 0.0342 | 0.0171 | 41.0965
16 | 1.4257 | 0.03697 | 0.0191 | 38.5637
17 | 1.4701 | 0.04266 | 0.0222 | 34.4609
17.5 | 1.4877 | 0.04595 | 0.0238 | 32.3765
18 | 1.5113 | 0.04874 | 0.025 | 31.0074
18.5 | 1.5226 | 0.05264 | 0.0264 | 28.9248
19 | 1.5358 | 0.05654 | 0.0275 | 27.1631
19.5 | 1.5533 | 0.06009 | 0.0283 | 25.8496
20 | 1.5658 | 0.06422 | 0.029 | 24.3818

## 135. Re 16M Mach 0.50 (1)
BIGFOIL.COM POLAR EXPORT
NACA65A320
NACA65A320 |  |  |  | Cl Max: | 1.448 | at alpha= | 9 | deg
JavaFoil+Calcfoil stall+Eppler ext transition |  |  |  | L/D Max: | 99.408 | at alpha= | 2.5 | deg
Re: | 16000000 |  |  | Cd Min: | 0.00554 | at alpha= | 0 | deg
Mach: | 0.5 |  |  | Cl=0 at alpha= | -2.4863 | deg
|  |  |  | @ Cl=0.1, Cd= | 0.0065051
|  |  |  | @ Cl=0.4, Cd= | 0.0056238
|  |  |  | @ Cl=0.6, Cd= | 0.0065836
alpha (deg) | Cl | Cd | Cm | Cl/Cd
-20 | -1.016 | 0.1729 | -0.007 | -5.875
-19.5 | -0.985 | 0.16711 | -0.008 | -5.895
-19 | -0.954 | 0.16596 | -0.008 | -5.747
-18.5 | -0.924 | 0.16129 | -0.009 | -5.728
-18 | -0.897 | 0.1507 | -0.01 | -5.952
-17.5 | -0.869 | 0.1417 | -0.011 | -6.132
-17 | -0.839 | 0.13593 | -0.011 | -6.172
-16.5 | -0.811 | 0.12346 | -0.012 | -6.566
-16 | -0.782 | 0.11412 | -0.013 | -6.856
-15.5 | -0.754 | 0.1086 | -0.014 | -6.946
-15 | -0.729 | 0.09891 | -0.015 | -7.372
-14.5 | -0.695 | 0.1038 | -0.015 | -6.696
-14 | -0.667 | 0.09644 | -0.016 | -6.913
-13.5 | -0.638 | 0.08959 | -0.016 | -7.124
-13 | -0.612 | 0.08174 | -0.018 | -7.481
-12.5 | -0.674 | 0.02382 | -0.031 | -28.281
-12 | -0.552 | 0.08203 | -0.018 | -6.724
-11.5 | -0.523 | 0.0817 | -0.019 | -6.4
-11 | -0.497 | 0.06945 | -0.022 | -7.153
-10.5 | -0.635 | 0.02749 | -0.035 | -23.107
-10 | -0.839 | 0.01558 | -0.039 | -53.838
-9.5 | -0.857 | 0.01354 | -0.041 | -63.283
-9 | -0.837 | 0.0123 | -0.043 | -68.032
-8.5 | -0.796 | 0.01136 | -0.045 | -70.067
-8 | -0.747 | 0.01036 | -0.047 | -72.047
-7.5 | -0.691 | 0.00984 | -0.048 | -70.219
-7 | -0.63 | 0.00937 | -0.05 | -67.249
-6.5 | -0.566 | 0.009 | -0.052 | -62.851
-6 | -0.502 | 0.00851 | -0.054 | -59.013
-5.5 | -0.434 | 0.00825 | -0.055 | -52.557
-5 | -0.363 | 0.00795 | -0.057 | -45.644
-4.5 | -0.292 | 0.0077 | -0.059 | -37.856
-4 | -0.22 | 0.00747 | -0.06 | -29.435
-3.5 | -0.148 | 0.00726 | -0.062 | -20.323
-3 | -0.075 | 0.00716 | -0.063 | -10.46
-2.5 | -0.002 | 0.00702 | -0.065 | -0.291
-2 | 0.071 | 0.00695 | -0.067 | 10.239
-1.5 | 0.144 | 0.00583 | -0.068 | 24.779
-1 | 0.218 | 0.00569 | -0.07 | 38.199
-0.5 | 0.291 | 0.00558 | -0.071 | 52.137
0 | 0.364 | 0.00554 | -0.073 | 65.67
0.5 | 0.437 | 0.00571 | -0.075 | 76.582
1 | 0.51 | 0.00597 | -0.076 | 85.44
1.5 | 0.583 | 0.00656 | -0.078 | 88.949
2 | 0.655 | 0.00666 | -0.079 | 98.417
2.5 | 0.726 | 0.0073 | -0.08 | 99.408
3 | 0.793 | 0.00954 | -0.081 | 83.134
3.5 | 0.857 | 0.0099 | -0.083 | 86.579
4 | 0.926 | 0.01031 | -0.084 | 89.762
4.5 | 0.993 | 0.01075 | -0.086 | 92.406
5 | 1.059 | 0.01126 | -0.087 | 94.067
5.5 | 1.124 | 0.01177 | -0.089 | 95.537
6 | 1.186 | 0.01232 | -0.09 | 96.288
6.5 | 1.246 | 0.0129 | -0.091 | 96.586
7 | 1.302 | 0.01356 | -0.093 | 95.973
7.5 | 1.353 | 0.01426 | -0.094 | 94.935
8 | 1.4 | 0.01515 | -0.095 | 92.352
8.5 | 1.436 | 0.01606 | -0.097 | 89.386
9 | 1.448 | 0.01819 | -0.098 | 79.603
9.5 | 1.436 | 0.01971 | -0.099 | 72.864
10 | 1.369 | 0.02156 | -0.1 | 63.486
10.5 | 0.895 | 0.0246 | -0.101 | 36.373
11 | 0.781 | 0.0771 | -0.06 | 10.124
11.5 | 0.951 | 0.02804 | -0.102 | 33.904
12 | 0.834 | 0.085 | -0.058 | 9.81
12.5 | 1.025 | 0.02729 | -0.106 | 37.562
13 | 1.052 | 0.0304 | -0.106 | 34.607
13.5 | 1.08 | 0.03345 | -0.107 | 32.281
14 | 1.088 | 0.04254 | -0.105 | 25.585

## 136. Re 16M Mach 0.50 (2)
BIGFOIL.COM POLAR EXPORT
NACA65A320
NACA65A320 |  |  |  | Cl Max: | 1.4048 | at alpha= | 15.5 | deg
XFOIL ncrit=9 |  |  |  | L/D Max: | 109.121 | at alpha= | 2 | deg
Re: | 16000000 |  |  | Cd Min: | 0.05812 | at alpha= | 15.5 | deg
Mach: | 0.5 |  |  | Cl=0 at alpha= | -99 | deg
|  |  |  | @ Cl=0.1, Cd= | 0.00429
|  |  |  | @ Cl=0.4, Cd= | 0.0043153
|  |  |  | @ Cl=0.6, Cd= | 0.0090128
alpha (deg) | Cl | Cd | Cm | Cl/Cd
0 | 0.2477 | 0.00429 | -0.0544 | 57.7389
0.5 | 0.3166 | 0.00422 | -0.0556 | 75.0237
1 | 0.3777 | 0.00429 | -0.0549 | 88.042
1.5 | 0.4393 | 0.00436 | -0.0543 | 100.7569
2 | 0.4965 | 0.00455 | -0.0527 | 109.1209
2.5 | 0.5263 | 0.00517 | -0.0458 | 101.7988
3 | 0.5464 | 0.00608 | -0.0373 | 89.8684
3.5 | 0.5595 | 0.00729 | -0.0282 | 76.749
4.5 | 0.6131 | 0.00957 | -0.0159 | 64.0648
5.5 | 0.6651 | 0.01253 | -0.0047 | 53.0806
6 | 0.7126 | 0.01348 | -0.0025 | 52.8635
6.5 | 0.7585 | 0.01455 | -0.0001 | 52.1306
7 | 0.8037 | 0.01571 | 0.0024 | 51.1585
7.5 | 0.8516 | 0.01684 | 0.0045 | 50.5701
8 | 0.8979 | 0.01811 | 0.0068 | 49.5803
8.5 | 0.9437 | 0.01944 | 0.0092 | 48.5442
9.5 | 1.0282 | 0.0227 | 0.0147 | 45.2952
10 | 1.0676 | 0.02457 | 0.0176 | 43.4514
10.5 | 1.1116 | 0.02631 | 0.0202 | 42.2501
11 | 1.1486 | 0.02848 | 0.0233 | 40.3301
11.5 | 1.1871 | 0.03066 | 0.0263 | 38.7182
12 | 1.2281 | 0.0328 | 0.0292 | 37.4421
12.5 | 1.265 | 0.03526 | 0.0323 | 35.8763
13 | 1.298 | 0.03806 | 0.0355 | 34.104
13.5 | 1.3137 | 0.04194 | 0.0393 | 31.3233
14 | 1.339 | 0.0455 | 0.0426 | 29.4286
15.5 | 1.4048 | 0.05812 | 0.0522 | 24.1707

## 137. Re 18M Mach 0.00 (1)
BIGFOIL.COM POLAR EXPORT
NACA65A320
NACA65A320 |  |  |  | Cl Max: | 1.657 | at alpha= | 14.5 | deg
JavaFoil+Calcfoil stall+Eppler ext transition |  |  |  | L/D Max: | 116.188 | at alpha= | 8.5 | deg
Re: | 18000000 |  |  | Cd Min: | 0.00545 | at alpha= | -0.5 | deg
Mach: | 0 |  |  | Cl=0 at alpha= | -2.4844 | deg
|  |  |  | @ Cl=0.1, Cd= | 0.0059035
|  |  |  | @ Cl=0.4, Cd= | 0.0056467
|  |  |  | @ Cl=0.6, Cd= | 0.00639
alpha (deg) | Cl | Cd | Cm | Cl/Cd
-20 | -1.021 | 0.11755 | -0.007 | -8.687
-19.5 | -1.129 | 0.04898 | -0.01 | -23.043
-19 | -1.161 | 0.03916 | -0.011 | -29.648
-18.5 | -1.179 | 0.03623 | -0.012 | -32.535
-18 | -1.197 | 0.03231 | -0.013 | -37.043
-17.5 | -1.213 | 0.02827 | -0.015 | -42.906
-17 | -1.223 | 0.02541 | -0.016 | -48.142
-16.5 | -1.227 | 0.02385 | -0.017 | -51.454
-16 | -1.23 | 0.0213 | -0.019 | -57.754
-15.5 | -1.227 | 0.01956 | -0.02 | -62.733
-15 | -1.217 | 0.01801 | -0.021 | -67.548
-14.5 | -1.2 | 0.01662 | -0.023 | -72.224
-14 | -1.184 | 0.01495 | -0.024 | -79.202
-13.5 | -1.16 | 0.01401 | -0.025 | -82.806
-13 | -1.132 | 0.01309 | -0.027 | -86.454
-12.5 | -1.099 | 0.01238 | -0.028 | -88.799
-12 | -1.063 | 0.01173 | -0.03 | -90.661
-11.5 | -1.025 | 0.01113 | -0.031 | -92.055
-11 | -0.982 | 0.01064 | -0.032 | -92.324
-10.5 | -0.938 | 0.01011 | -0.034 | -92.815
-10 | -0.892 | 0.00968 | -0.035 | -92.108
-9.5 | -0.847 | 0.00924 | -0.037 | -91.658
-9 | -0.793 | 0.00855 | -0.038 | -92.771
-8.5 | -0.737 | 0.00835 | -0.04 | -88.274
-8 | -0.68 | 0.0081 | -0.041 | -83.933
-7.5 | -0.621 | 0.00783 | -0.042 | -79.34
-7 | -0.562 | 0.00767 | -0.044 | -73.272
-6.5 | -0.501 | 0.00742 | -0.045 | -67.586
-6 | -0.44 | 0.00729 | -0.047 | -60.343
-5.5 | -0.378 | 0.00711 | -0.048 | -53.182
-5 | -0.316 | 0.00697 | -0.049 | -45.32
-4.5 | -0.254 | 0.00679 | -0.051 | -37.322
-4 | -0.191 | 0.00669 | -0.052 | -28.556
-3.5 | -0.128 | 0.0066 | -0.053 | -19.4
-3 | -0.065 | 0.00648 | -0.055 | -10.028
-2.5 | -0.002 | 0.00645 | -0.056 | -0.275
-2 | 0.062 | 0.00638 | -0.058 | 9.664
-1.5 | 0.125 | 0.00559 | -0.059 | 22.378
-1 | 0.188 | 0.00551 | -0.06 | 34.223
-0.5 | 0.252 | 0.00545 | -0.062 | 46.198
0 | 0.315 | 0.00548 | -0.063 | 57.47
0.5 | 0.379 | 0.00556 | -0.065 | 68.076
1 | 0.442 | 0.00582 | -0.066 | 75.971
1.5 | 0.505 | 0.00604 | -0.067 | 83.613
2 | 0.568 | 0.00621 | -0.069 | 91.563
2.5 | 0.632 | 0.00657 | -0.07 | 96.09
3 | 0.695 | 0.008 | -0.071 | 86.788
3.5 | 0.754 | 0.00823 | -0.073 | 91.661
4 | 0.816 | 0.00854 | -0.074 | 95.541
4.5 | 0.876 | 0.0083 | -0.075 | 105.483
5 | 0.935 | 0.00861 | -0.076 | 108.636
5.5 | 0.993 | 0.00925 | -0.078 | 107.363
6 | 1.05 | 0.00958 | -0.079 | 109.576
6.5 | 1.106 | 0.00991 | -0.08 | 111.54
7 | 1.162 | 0.01023 | -0.081 | 113.581
7.5 | 1.216 | 0.01058 | -0.082 | 114.976
8 | 1.27 | 0.01095 | -0.083 | 115.996
8.5 | 1.322 | 0.01138 | -0.085 | 116.188
9 | 1.37 | 0.01181 | -0.086 | 116.035
9.5 | 1.416 | 0.01231 | -0.087 | 115.001
10 | 1.46 | 0.01278 | -0.088 | 114.231
10.5 | 1.499 | 0.01389 | -0.089 | 107.863
11 | 1.534 | 0.01454 | -0.09 | 105.442
11.5 | 1.565 | 0.01524 | -0.091 | 102.684
12 | 1.592 | 0.0159 | -0.092 | 100.109
12.5 | 1.614 | 0.01663 | -0.093 | 97.108
13 | 1.632 | 0.01752 | -0.094 | 93.189
13.5 | 1.645 | 0.01837 | -0.095 | 89.557
14 | 1.654 | 0.01928 | -0.096 | 85.78
14.5 | 1.657 | 0.02041 | -0.097 | 81.186
15 | 1.653 | 0.02161 | -0.098 | 76.465
15.5 | 1.644 | 0.02261 | -0.099 | 72.694
16 | 1.63 | 0.02408 | -0.099 | 67.682
16.5 | 1.612 | 0.02543 | -0.1 | 63.387
17 | 1.589 | 0.02702 | -0.101 | 58.827
17.5 | 1.564 | 0.02864 | -0.102 | 54.596
18 | 1.532 | 0.03103 | -0.102 | 49.384
18.5 | 1.499 | 0.03323 | -0.103 | 45.121
19 | 1.462 | 0.0362 | -0.103 | 40.396
19.5 | 1.424 | 0.03907 | -0.104 | 36.46

## 138. Re 18M Mach 0.00 (2)
BIGFOIL.COM POLAR EXPORT
NACA65A320
NACA65A320 |  |  |  | Cl Max: | 1.6027 | at alpha= | 20 | deg
XFOIL ncrit=9 |  |  |  | L/D Max: | 88.141 | at alpha= | 3.5 | deg
Re: | 18000000 |  |  | Cd Min: | 0.04982 | at alpha= | 20 | deg
Mach: | 0 |  |  | Cl=0 at alpha= | -2.2303 | deg
|  |  |  | @ Cl=0.1, Cd= | 0.004874
|  |  |  | @ Cl=0.4, Cd= | 0.0046945
|  |  |  | @ Cl=0.6, Cd= | 0.0071027
alpha (deg) | Cl | Cd | Cm | Cl/Cd
-20 | -1.3809 | 0.03161 | -0.0993 | -43.6855
-19.5 | -1.3594 | 0.0294 | -0.0988 | -46.2381
-19 | -1.3397 | 0.02708 | -0.0979 | -49.4719
-18.5 | -1.3147 | 0.02517 | -0.0971 | -52.2328
-18 | -1.2888 | 0.02338 | -0.0963 | -55.124
-17.5 | -1.2626 | 0.02165 | -0.0953 | -58.3187
-17 | -1.2388 | 0.01988 | -0.0939 | -62.3139
-16.5 | -1.2041 | 0.01875 | -0.0933 | -64.2187
-16 | -1.1797 | 0.01712 | -0.0915 | -68.9077
-15.5 | -1.1462 | 0.016 | -0.0904 | -71.6375
-15 | -1.1133 | 0.01489 | -0.0891 | -74.7683
-14.5 | -1.0772 | 0.01397 | -0.0881 | -77.1081
-14 | -1.0402 | 0.01311 | -0.0869 | -79.344
-13.5 | -1.009 | 0.01207 | -0.0849 | -83.5957
-13 | -0.9706 | 0.01138 | -0.0836 | -85.29
-12.5 | -0.9347 | 0.01065 | -0.0816 | -87.7653
-12 | -0.9006 | 0.00993 | -0.0792 | -90.6949
-11.5 | -0.8544 | 0.00963 | -0.0785 | -88.7227
-11 | -0.8243 | 0.00887 | -0.075 | -92.9312
-10.5 | -0.7799 | 0.00858 | -0.0737 | -90.8974
-10 | -0.738 | 0.00821 | -0.0718 | -89.8904
-9.5 | -0.6953 | 0.00791 | -0.07 | -87.9014
-9 | -0.6478 | 0.00766 | -0.069 | -84.5692
-8.5 | -0.6004 | 0.00743 | -0.068 | -80.8075
-8 | -0.5513 | 0.00724 | -0.0672 | -76.1464
-7.5 | -0.5026 | 0.00708 | -0.0663 | -70.9887
-7 | -0.4541 | 0.00691 | -0.0653 | -65.7164
-6.5 | -0.4092 | 0.00676 | -0.0635 | -60.5325
-6 | -0.3686 | 0.00659 | -0.0607 | -55.9332
-5.5 | -0.3188 | 0.00643 | -0.0598 | -49.5801
-5 | -0.2688 | 0.00631 | -0.0591 | -42.599
-4.5 | -0.2194 | 0.00614 | -0.0581 | -35.7329
-4 | -0.1696 | 0.006 | -0.0572 | -28.2667
-3.5 | -0.12 | 0.0059 | -0.0563 | -20.339
-3 | -0.071 | 0.00576 | -0.0552 | -12.3264
-2.5 | -0.0219 | 0.00563 | -0.0542 | -3.8899
-2 | 0.0187 | 0.00537 | -0.0513 | 3.4823
-1.5 | 0.0598 | 0.00509 | -0.0485 | 11.7485
-1 | 0.1026 | 0.00486 | -0.0461 | 21.1111
-0.5 | 0.147 | 0.00463 | -0.0441 | 31.7495
0.5 | 0.2892 | 0.00412 | -0.0526 | 70.1942
1 | 0.3476 | 0.00415 | -0.0537 | 83.759
2 | 0.4294 | 0.005 | -0.0485 | 85.88
2.5 | 0.4634 | 0.00559 | -0.0446 | 82.898
3 | 0.507 | 0.0059 | -0.0426 | 85.9322
3.5 | 0.55 | 0.00624 | -0.0405 | 88.141
5 | 0.652 | 0.008 | -0.0296 | 81.5
5.5 | 0.6946 | 0.00841 | -0.0279 | 82.5922
6 | 0.7408 | 0.00874 | -0.0268 | 84.7597
6.5 | 0.785 | 0.00913 | -0.0255 | 85.9803
7 | 0.827 | 0.00959 | -0.0239 | 86.2357
7.5 | 0.8721 | 0.00999 | -0.0228 | 87.2973
8 | 0.9151 | 0.01045 | -0.0215 | 87.5694
8.5 | 0.9581 | 0.01094 | -0.0203 | 87.5777
9 | 0.9994 | 0.01152 | -0.0189 | 86.7535
9.5 | 1.0377 | 0.01221 | -0.017 | 84.9877
10 | 1.0787 | 0.01283 | -0.0157 | 84.0764
10.5 | 1.1183 | 0.01353 | -0.0144 | 82.6534
11 | 1.1521 | 0.01449 | -0.0122 | 79.51
11.5 | 1.1869 | 0.01545 | -0.0103 | 76.822
12 | 1.2234 | 0.01639 | -0.0088 | 74.6431
12.5 | 1.2573 | 0.01748 | -0.0071 | 71.9279
13 | 1.2898 | 0.01868 | -0.0053 | 69.0471
14 | 1.3389 | 0.02209 | -0.0004 | 60.6111
14.5 | 1.3667 | 0.0237 | 0.0014 | 57.6667
15 | 1.3924 | 0.02552 | 0.0033 | 54.5611
15.5 | 1.4168 | 0.02747 | 0.005 | 51.5763
16 | 1.4383 | 0.02964 | 0.0069 | 48.5256
17.5 | 1.5082 | 0.03622 | 0.0111 | 41.64
18 | 1.5327 | 0.03842 | 0.012 | 39.8933
18.5 | 1.5459 | 0.04153 | 0.0136 | 37.2237
19 | 1.5637 | 0.04437 | 0.0146 | 35.2423
19.5 | 1.5869 | 0.04673 | 0.0153 | 33.9589
20 | 1.6027 | 0.04982 | 0.0161 | 32.1698

## 139. Re 18M Mach 0.10 (1)
BIGFOIL.COM POLAR EXPORT
NACA65A320
NACA65A320 |  |  |  | Cl Max: | 1.645 | at alpha= | 14 | deg
JavaFoil+Calcfoil stall+Eppler ext transition |  |  |  | L/D Max: | 115.575 | at alpha= | 9 | deg
Re: | 18000000 |  |  | Cd Min: | 0.00547 | at alpha= | -0.5 | deg
Mach: | 0.1 |  |  | Cl=0 at alpha= | -2.4844 | deg
|  |  |  | @ Cl=0.1, Cd= | 0.0059009
|  |  |  | @ Cl=0.4, Cd= | 0.0056312
|  |  |  | @ Cl=0.6, Cd= | 0.0064105
alpha (deg) | Cl | Cd | Cm | Cl/Cd
-20 | -0.971 | 0.12788 | -0.007 | -7.591
-19.5 | -0.997 | 0.1171 | -0.008 | -8.516
-19 | -1.118 | 0.04285 | -0.011 | -26.082
-18.5 | -1.14 | 0.03944 | -0.012 | -28.904
-18 | -1.163 | 0.03472 | -0.013 | -33.502
-17.5 | -1.185 | 0.0299 | -0.015 | -39.619
-17 | -1.197 | 0.02755 | -0.016 | -43.45
-16.5 | -1.207 | 0.02492 | -0.017 | -48.446
-16 | -1.212 | 0.0227 | -0.019 | -53.396
-15.5 | -1.215 | 0.02014 | -0.02 | -60.296
-15 | -1.207 | 0.01856 | -0.021 | -64.989
-14.5 | -1.192 | 0.01712 | -0.023 | -69.643
-14 | -1.176 | 0.01563 | -0.024 | -75.239
-13.5 | -1.156 | 0.01427 | -0.026 | -80.991
-13 | -1.13 | 0.01331 | -0.027 | -84.883
-12.5 | -1.098 | 0.01257 | -0.028 | -87.387
-12 | -1.064 | 0.01194 | -0.03 | -89.071
-11.5 | -1.025 | 0.01136 | -0.031 | -90.23
-11 | -0.984 | 0.01075 | -0.032 | -91.539
-10.5 | -0.94 | 0.01022 | -0.034 | -92.009
-10 | -0.894 | 0.00978 | -0.035 | -91.345
-9.5 | -0.848 | 0.00914 | -0.037 | -92.88
-9 | -0.796 | 0.00867 | -0.038 | -91.83
-8.5 | -0.74 | 0.00838 | -0.04 | -88.338
-8 | -0.683 | 0.00811 | -0.041 | -84.154
-7.5 | -0.624 | 0.00793 | -0.043 | -78.668
-7 | -0.564 | 0.00767 | -0.044 | -73.563
-6.5 | -0.504 | 0.00744 | -0.045 | -67.696
-6 | -0.442 | 0.00729 | -0.047 | -60.614
-5.5 | -0.38 | 0.00711 | -0.048 | -53.458
-5 | -0.318 | 0.00699 | -0.05 | -45.45
-4.5 | -0.255 | 0.00685 | -0.051 | -37.201
-4 | -0.192 | 0.00671 | -0.052 | -28.614
-3.5 | -0.129 | 0.00657 | -0.054 | -19.594
-3 | -0.065 | 0.00653 | -0.055 | -10
-2.5 | -0.002 | 0.00644 | -0.057 | -0.276
-2 | 0.062 | 0.00637 | -0.058 | 9.719
-1.5 | 0.126 | 0.00558 | -0.059 | 22.515
-1 | 0.189 | 0.00553 | -0.061 | 34.237
-0.5 | 0.253 | 0.00547 | -0.062 | 46.23
0 | 0.317 | 0.00548 | -0.064 | 57.775
0.5 | 0.38 | 0.00555 | -0.065 | 68.514
1 | 0.444 | 0.00581 | -0.066 | 76.466
1.5 | 0.508 | 0.00604 | -0.068 | 84.035
2 | 0.571 | 0.00627 | -0.069 | 91.176
2.5 | 0.635 | 0.00658 | -0.07 | 96.436
3 | 0.698 | 0.00804 | -0.072 | 86.876
3.5 | 0.758 | 0.00833 | -0.073 | 90.948
4 | 0.82 | 0.00856 | -0.074 | 95.749
4.5 | 0.88 | 0.00835 | -0.076 | 105.349
5 | 0.939 | 0.00902 | -0.077 | 104.094
5.5 | 0.997 | 0.00931 | -0.078 | 107.089
6 | 1.054 | 0.00965 | -0.079 | 109.206
6.5 | 1.111 | 0.00997 | -0.08 | 111.366
7 | 1.167 | 0.01031 | -0.081 | 113.104
7.5 | 1.221 | 0.01069 | -0.083 | 114.262
8 | 1.275 | 0.01104 | -0.084 | 115.464
8.5 | 1.327 | 0.01149 | -0.085 | 115.445
9 | 1.375 | 0.0119 | -0.086 | 115.575
9.5 | 1.421 | 0.01244 | -0.087 | 114.214
10 | 1.464 | 0.01292 | -0.088 | 113.272
10.5 | 1.502 | 0.01406 | -0.089 | 106.85
11 | 1.536 | 0.01475 | -0.091 | 104.179
11.5 | 1.566 | 0.01545 | -0.092 | 101.362
12 | 1.592 | 0.01613 | -0.093 | 98.648
12.5 | 1.613 | 0.01688 | -0.094 | 95.551
13 | 1.628 | 0.01783 | -0.095 | 91.32
13.5 | 1.639 | 0.01877 | -0.096 | 87.288
14 | 1.645 | 0.01979 | -0.096 | 83.086
14.5 | 1.645 | 0.02083 | -0.097 | 78.961
15 | 1.637 | 0.02212 | -0.098 | 73.989
15.5 | 1.624 | 0.02328 | -0.099 | 69.761
16 | 1.606 | 0.02471 | -0.1 | 64.983
16.5 | 1.583 | 0.02613 | -0.101 | 60.578
17 | 1.556 | 0.02783 | -0.101 | 55.892
17.5 | 1.523 | 0.03013 | -0.102 | 50.537
18 | 1.487 | 0.03227 | -0.103 | 46.077
18.5 | 1.447 | 0.03526 | -0.103 | 41.04
19 | 1.406 | 0.03772 | -0.103 | 37.287

## 140. Re 18M Mach 0.10 (2)
BIGFOIL.COM POLAR EXPORT
NACA65A320
NACA65A320 |  |  |  | Cl Max: | 1.5971 | at alpha= | 20 | deg
XFOIL ncrit=9 |  |  |  | L/D Max: | 90.2273 | at alpha= | 1.5 | deg
Re: | 18000000 |  |  | Cd Min: | 0.052 | at alpha= | 20 | deg
Mach: | 0.1 |  |  | Cl=0 at alpha= | -2.239 | deg
|  |  |  | @ Cl=0.1, Cd= | 0.0048877
|  |  |  | @ Cl=0.4, Cd= | 0.004449
|  |  |  | @ Cl=0.6, Cd= | 0.0071605
alpha (deg) | Cl | Cd | Cm | Cl/Cd
-20 | -1.3799 | 0.03303 | -0.1023 | -41.7772
-19.5 | -1.3594 | 0.03065 | -0.1017 | -44.3524
-19 | -1.3399 | 0.02822 | -0.1008 | -47.4805
-18.5 | -1.3151 | 0.02618 | -0.1 | -50.233
-18 | -1.2901 | 0.02425 | -0.0991 | -53.2
-17.5 | -1.2633 | 0.02247 | -0.0981 | -56.2216
-17 | -1.2382 | 0.02069 | -0.0967 | -59.8453
-16.5 | -1.2048 | 0.01942 | -0.0959 | -62.0391
-16 | -1.1811 | 0.01768 | -0.094 | -66.8043
-15.5 | -1.1479 | 0.0165 | -0.0928 | -69.5697
-15 | -1.1141 | 0.01537 | -0.0915 | -72.4854
-14.5 | -1.0783 | 0.01438 | -0.0904 | -74.9861
-14 | -1.041 | 0.01348 | -0.0892 | -77.2255
-13.5 | -1.0098 | 0.01238 | -0.0871 | -81.567
-13 | -0.9711 | 0.01165 | -0.0857 | -83.3562
-12.5 | -0.9349 | 0.01088 | -0.0838 | -85.9283
-12 | -0.9008 | 0.01011 | -0.0813 | -89.0999
-11.5 | -0.8553 | 0.00976 | -0.0804 | -87.6332
-11 | -0.8248 | 0.009 | -0.0769 | -91.6444
-10.5 | -0.7805 | 0.00868 | -0.0755 | -89.9194
-10 | -0.739 | 0.00828 | -0.0735 | -89.2512
-9.5 | -0.6964 | 0.00796 | -0.0715 | -87.4874
-9 | -0.6492 | 0.00771 | -0.0703 | -84.2023
-8.5 | -0.6016 | 0.00747 | -0.0692 | -80.5355
-8 | -0.5522 | 0.00727 | -0.0684 | -75.956
-7.5 | -0.5032 | 0.0071 | -0.0674 | -70.8732
-7 | -0.4541 | 0.00693 | -0.0665 | -65.5267
-6.5 | -0.4078 | 0.00678 | -0.0649 | -60.1475
-6 | -0.367 | 0.00661 | -0.062 | -55.5219
-5.5 | -0.3191 | 0.00645 | -0.0606 | -49.4729
-5 | -0.2689 | 0.00633 | -0.0598 | -42.4803
-4.5 | -0.2193 | 0.00616 | -0.0588 | -35.6006
-4 | -0.1695 | 0.00602 | -0.0578 | -28.1561
-3.5 | -0.1198 | 0.00592 | -0.0569 | -20.2365
-3 | -0.0706 | 0.00578 | -0.0557 | -12.2145
-2.5 | -0.0214 | 0.00565 | -0.0546 | -3.7876
-2 | 0.0196 | 0.0054 | -0.0517 | 3.6296
-1.5 | 0.0603 | 0.0051 | -0.0488 | 11.8235
-1 | 0.1033 | 0.00487 | -0.0463 | 21.2115
-0.5 | 0.1476 | 0.00464 | -0.0442 | 31.8103
0 | 0.1989 | 0.00443 | -0.0438 | 44.8984
0.5 | 0.2908 | 0.00411 | -0.0528 | 70.7543
1 | 0.3494 | 0.00414 | -0.054 | 84.3961
1.5 | 0.397 | 0.0044 | -0.0526 | 90.2273
2 | 0.4319 | 0.00497 | -0.0487 | 86.9014
2.5 | 0.4648 | 0.00559 | -0.0445 | 83.1485
3 | 0.5071 | 0.00592 | -0.0422 | 85.6588
3.5 | 0.5504 | 0.00626 | -0.0401 | 87.9233
4 | 0.5794 | 0.00695 | -0.0353 | 83.3669
4.5 | 0.6205 | 0.00737 | -0.033 | 84.1927
5 | 0.6513 | 0.00808 | -0.0288 | 80.6064
5.5 | 0.6948 | 0.00848 | -0.0272 | 81.934
6 | 0.7404 | 0.00883 | -0.026 | 83.8505
6.5 | 0.785 | 0.00923 | -0.0246 | 85.0488
7 | 0.8275 | 0.0097 | -0.023 | 85.3093
7.5 | 0.8714 | 0.01015 | -0.0217 | 85.8522
8 | 0.9161 | 0.01059 | -0.0206 | 86.5061
8.5 | 0.9581 | 0.01114 | -0.0192 | 86.0054
9 | 1 | 0.01172 | -0.0178 | 85.3242
9.5 | 1.0389 | 0.01241 | -0.016 | 83.7147
10 | 1.0782 | 0.01313 | -0.0144 | 82.1173
10.5 | 1.12 | 0.01378 | -0.0132 | 81.2772
11 | 1.1535 | 0.01479 | -0.011 | 77.9919
11.5 | 1.1869 | 0.01586 | -0.0089 | 74.8361
12 | 1.2237 | 0.01684 | -0.0073 | 72.6663
12.5 | 1.2591 | 0.0179 | -0.0057 | 70.3408
13 | 1.2905 | 0.01921 | -0.0038 | 67.1786
13.5 | 1.3174 | 0.02081 | -0.0014 | 63.3061
14 | 1.3378 | 0.02284 | 0.0014 | 58.5727
14.5 | 1.3657 | 0.02453 | 0.0032 | 55.6747
15 | 1.39 | 0.0265 | 0.0053 | 52.4528
15.5 | 1.4174 | 0.0283 | 0.0068 | 50.0848
16 | 1.4395 | 0.0305 | 0.0087 | 47.1967
17.5 | 1.505 | 0.03766 | 0.0132 | 39.9628
18 | 1.5317 | 0.03977 | 0.0141 | 38.514
18.5 | 1.5453 | 0.04293 | 0.0156 | 35.9958
19 | 1.5617 | 0.04596 | 0.0168 | 33.9795
19.5 | 1.5817 | 0.04875 | 0.0176 | 32.4451
20 | 1.5971 | 0.052 | 0.0183 | 30.7135

## 141. Re 18M Mach 0.25 (1)
BIGFOIL.COM POLAR EXPORT
NACA65A320
NACA65A320 |  |  |  | Cl Max: | 1.588 | at alpha= | 12.5 | deg
JavaFoil+Calcfoil stall+Eppler ext transition |  |  |  | L/D Max: | 112.126 | at alpha= | 8 | deg
Re: | 18000000 |  |  | Cd Min: | 0.00549 | at alpha= | -0.5 | deg
Mach: | 0.25 |  |  | Cl=0 at alpha= | -2.4848 | deg
|  |  |  | @ Cl=0.1, Cd= | 0.0059882
|  |  |  | @ Cl=0.4, Cd= | 0.0056615
|  |  |  | @ Cl=0.6, Cd= | 0.006436
alpha (deg) | Cl | Cd | Cm | Cl/Cd
-19.5 | -0.641 | 0.16422 | -0.006 | -3.903
-19 | -0.698 | 0.15181 | -0.007 | -4.598
-18.5 | -0.751 | 0.14285 | -0.008 | -5.256
-18 | -0.801 | 0.13236 | -0.009 | -6.053
-17.5 | -0.848 | 0.12055 | -0.01 | -7.039
-17 | -0.974 | 0.04997 | -0.015 | -19.488
-16.5 | -1.031 | 0.03728 | -0.017 | -27.64
-16 | -1.075 | 0.02945 | -0.019 | -36.521
-15.5 | -1.105 | 0.02576 | -0.02 | -42.884
-15 | -1.118 | 0.02367 | -0.022 | -47.241
-14.5 | -1.124 | 0.02099 | -0.023 | -53.525
-14 | -1.123 | 0.01853 | -0.024 | -60.584
-13.5 | -1.113 | 0.01731 | -0.026 | -64.273
-13 | -1.102 | 0.01539 | -0.027 | -71.631
-12.5 | -1.085 | 0.01383 | -0.029 | -78.429
-12 | -1.058 | 0.01297 | -0.03 | -81.61
-11.5 | -1.027 | 0.01218 | -0.032 | -84.32
-11 | -0.99 | 0.0115 | -0.033 | -86.146
-10.5 | -0.95 | 0.01085 | -0.035 | -87.513
-10 | -0.905 | 0.01033 | -0.036 | -87.566
-9.5 | -0.857 | 0.00988 | -0.038 | -86.731
-9 | -0.811 | 0.00894 | -0.039 | -90.751
-8.5 | -0.757 | 0.00869 | -0.041 | -87.064
-8 | -0.699 | 0.00839 | -0.042 | -83.322
-7.5 | -0.639 | 0.00818 | -0.044 | -78.128
-7 | -0.579 | 0.00791 | -0.045 | -73.154
-6.5 | -0.517 | 0.00764 | -0.047 | -67.592
-6 | -0.454 | 0.00749 | -0.048 | -60.544
-5.5 | -0.39 | 0.00728 | -0.049 | -53.607
-5 | -0.326 | 0.0071 | -0.051 | -45.905
-4.5 | -0.262 | 0.00699 | -0.052 | -37.47
-4 | -0.197 | 0.00685 | -0.054 | -28.789
-3.5 | -0.132 | 0.00669 | -0.055 | -19.76
-3 | -0.067 | 0.0066 | -0.057 | -10.159
-2.5 | -0.002 | 0.0065 | -0.058 | -0.281
-2 | 0.064 | 0.00647 | -0.06 | 9.843
-1.5 | 0.129 | 0.0056 | -0.061 | 23.064
-1 | 0.195 | 0.00556 | -0.062 | 35.019
-0.5 | 0.26 | 0.00549 | -0.064 | 47.362
0 | 0.326 | 0.00553 | -0.065 | 58.854
0.5 | 0.391 | 0.00562 | -0.067 | 69.562
1 | 0.456 | 0.00592 | -0.068 | 77.056
1.5 | 0.522 | 0.00616 | -0.07 | 84.711
2 | 0.587 | 0.00636 | -0.071 | 92.295
2.5 | 0.652 | 0.00674 | -0.072 | 96.837
3 | 0.717 | 0.0083 | -0.074 | 86.455
3.5 | 0.778 | 0.00863 | -0.075 | 90.259
4 | 0.84 | 0.00841 | -0.076 | 99.868
4.5 | 0.9 | 0.00903 | -0.077 | 99.707
5 | 0.96 | 0.00934 | -0.079 | 102.823
5.5 | 1.02 | 0.0097 | -0.08 | 105.136
6 | 1.079 | 0.01 | -0.081 | 107.87
6.5 | 1.137 | 0.01041 | -0.082 | 109.202
7 | 1.193 | 0.01078 | -0.084 | 110.728
7.5 | 1.249 | 0.01119 | -0.085 | 111.572
8 | 1.303 | 0.01162 | -0.086 | 112.126
8.5 | 1.354 | 0.01213 | -0.087 | 111.63
9 | 1.401 | 0.01261 | -0.088 | 111.11
9.5 | 1.445 | 0.01321 | -0.089 | 109.386
10 | 1.484 | 0.0144 | -0.091 | 103.045
10.5 | 1.518 | 0.01512 | -0.092 | 100.384
11 | 1.545 | 0.01587 | -0.093 | 97.402
11.5 | 1.567 | 0.01674 | -0.094 | 93.583
12 | 1.581 | 0.01764 | -0.095 | 89.631
12.5 | 1.588 | 0.01861 | -0.096 | 85.331
13 | 1.588 | 0.0197 | -0.097 | 80.576
13.5 | 1.58 | 0.02082 | -0.098 | 75.882
14 | 1.564 | 0.02217 | -0.099 | 70.566
14.5 | 1.539 | 0.02374 | -0.1 | 64.801
15 | 1.499 | 0.0259 | -0.1 | 57.854
15.5 | 1.451 | 0.02795 | -0.101 | 51.889
16 | 1.394 | 0.03002 | -0.102 | 46.433
16.5 | 1.326 | 0.03325 | -0.102 | 39.89
17 | 1.252 | 0.0368 | -0.102 | 34.027
17.5 | 1.17 | 0.04192 | -0.102 | 27.901

## 142. Re 18M Mach 0.25 (2)
BIGFOIL.COM POLAR EXPORT
NACA65A320
NACA65A320 |  |  |  | Cl Max: | 1.5784 | at alpha= | 20 | deg
XFOIL ncrit=9 |  |  |  | L/D Max: | 94.3649 | at alpha= | 1.5 | deg
Re: | 18000000 |  |  | Cd Min: | 0.06297 | at alpha= | 20 | deg
Mach: | 0.25 |  |  | Cl=0 at alpha= | -2.284 | deg
|  |  |  | @ Cl=0.1, Cd= | 0.0049815
|  |  |  | @ Cl=0.4, Cd= | 0.0042946
|  |  |  | @ Cl=0.6, Cd= | 0.0074885
alpha (deg) | Cl | Cd | Cm | Cl/Cd
-20 | -1.3603 | 0.04254 | -0.1176 | -31.977
-19.5 | -1.3444 | 0.03916 | -0.117 | -34.3309
-19 | -1.3318 | 0.03561 | -0.1161 | -37.3996
-18.5 | -1.2999 | 0.03343 | -0.1155 | -38.8842
-18 | -1.2862 | 0.03021 | -0.1141 | -42.5753
-17.5 | -1.2634 | 0.02763 | -0.1128 | -45.7257
-17 | -1.2371 | 0.02542 | -0.1114 | -48.6664
-16.5 | -1.2055 | 0.02358 | -0.1101 | -51.1238
-16 | -1.1829 | 0.02136 | -0.108 | -55.3792
-15.5 | -1.1535 | 0.01962 | -0.1062 | -58.792
-15 | -1.1205 | 0.01811 | -0.1044 | -61.8719
-14.5 | -1.0836 | 0.01688 | -0.1028 | -64.1943
-14 | -1.0447 | 0.01576 | -0.1013 | -66.2881
-13.5 | -1.0122 | 0.01441 | -0.0991 | -70.2429
-13 | -0.973 | 0.0134 | -0.0974 | -72.6119
-12.5 | -0.938 | 0.01228 | -0.0951 | -76.3844
-12 | -0.9029 | 0.01127 | -0.0926 | -80.1154
-11.5 | -0.8552 | 0.01079 | -0.0914 | -79.2586
-11 | -0.8281 | 0.00969 | -0.0873 | -85.4592
-10.5 | -0.7832 | 0.00925 | -0.0854 | -84.6703
-10 | -0.7436 | 0.00869 | -0.0826 | -85.5696
-9.5 | -0.7009 | 0.00827 | -0.0801 | -84.7521
-9 | -0.6535 | 0.00798 | -0.0783 | -81.8922
-8.5 | -0.6071 | 0.00771 | -0.0763 | -78.7419
-8 | -0.557 | 0.00748 | -0.0749 | -74.4652
-7.5 | -0.507 | 0.00726 | -0.0736 | -69.8347
-7 | -0.4557 | 0.00707 | -0.0725 | -64.4554
-6.5 | -0.4054 | 0.0069 | -0.0712 | -58.7536
-6 | -0.357 | 0.0067 | -0.0694 | -53.2836
-5.5 | -0.3106 | 0.00656 | -0.0673 | -47.3476
-5 | -0.2684 | 0.00644 | -0.0641 | -41.677
-4.5 | -0.218 | 0.00628 | -0.0628 | -34.7134
-4 | -0.1685 | 0.00612 | -0.0613 | -27.5327
-3.5 | -0.1183 | 0.00601 | -0.0599 | -19.6839
-3 | -0.0679 | 0.00586 | -0.0587 | -11.587
-2.5 | -0.0181 | 0.00574 | -0.0572 | -3.1533
-2 | 0.0238 | 0.0055 | -0.0541 | 4.3273
-1.5 | 0.0641 | 0.00518 | -0.0507 | 12.3745
-1 | 0.1075 | 0.00494 | -0.0479 | 21.7611
-0.5 | 0.1507 | 0.00467 | -0.0452 | 32.2698
0 | 0.2045 | 0.00441 | -0.045 | 46.3719
0.5 | 0.2976 | 0.00411 | -0.0538 | 72.4088
1 | 0.3576 | 0.00412 | -0.0548 | 86.7961
1.5 | 0.4086 | 0.00433 | -0.0538 | 94.3649
2 | 0.444 | 0.00487 | -0.0496 | 91.1704
2.5 | 0.473 | 0.0055 | -0.0441 | 86
3 | 0.5106 | 0.00599 | -0.0405 | 85.2421
3.5 | 0.5514 | 0.00642 | -0.0376 | 85.8879
4 | 0.5791 | 0.00717 | -0.0323 | 80.7671
4.5 | 0.6165 | 0.00774 | -0.029 | 79.6512
5 | 0.6488 | 0.00849 | -0.0249 | 76.4193
5.5 | 0.6922 | 0.00897 | -0.023 | 77.1683
6 | 0.7391 | 0.00939 | -0.0216 | 78.7114
6.5 | 0.7834 | 0.0099 | -0.0199 | 79.1313
7 | 0.8273 | 0.01044 | -0.0183 | 79.2433
7.5 | 0.8722 | 0.01099 | -0.0167 | 79.3631
8 | 0.9163 | 0.01158 | -0.0152 | 79.1278
8.5 | 0.9605 | 0.0122 | -0.0137 | 78.7295
9 | 1.0007 | 0.01299 | -0.0117 | 77.0362
9.5 | 1.0407 | 0.01384 | -0.0098 | 75.1951
10 | 1.0801 | 0.01474 | -0.0079 | 73.2768
10.5 | 1.1226 | 0.01556 | -0.0064 | 72.1465
11 | 1.1567 | 0.0168 | -0.004 | 68.8512
11.5 | 1.1899 | 0.01815 | -0.0016 | 65.5592
12 | 1.227 | 0.01936 | 0.0003 | 63.3781
12.5 | 1.2593 | 0.02087 | 0.0026 | 60.3402
13 | 1.2933 | 0.02236 | 0.0045 | 57.8399
13.5 | 1.3135 | 0.02463 | 0.0077 | 53.3293
14 | 1.3388 | 0.02676 | 0.0102 | 50.0299
14.5 | 1.3673 | 0.02877 | 0.0122 | 47.5252
15 | 1.3872 | 0.03135 | 0.0148 | 44.2488
15.5 | 1.4136 | 0.03365 | 0.0165 | 42.0089
16 | 1.4332 | 0.03645 | 0.0187 | 39.3196
17.5 | 1.4981 | 0.04494 | 0.0236 | 33.3356
18 | 1.5209 | 0.04785 | 0.0248 | 31.7847
18.5 | 1.5309 | 0.05183 | 0.0264 | 29.5369
19 | 1.5445 | 0.05567 | 0.0275 | 27.7438
19.5 | 1.5607 | 0.05932 | 0.0284 | 26.3098
20 | 1.5784 | 0.06297 | 0.029 | 25.0659

## 143. Re 18M Mach 0.50 (1)
BIGFOIL.COM POLAR EXPORT
NACA65A320
NACA65A320 |  |  |  | Cl Max: | 1.45 | at alpha= | 9 | deg
JavaFoil+Calcfoil stall+Eppler ext transition |  |  |  | L/D Max: | 98.458 | at alpha= | 6.5 | deg
Re: | 18000000 |  |  | Cd Min: | 0.00572 | at alpha= | -0.5 | deg
Mach: | 0.5 |  |  | Cl=0 at alpha= | -2.4863 | deg
|  |  |  | @ Cl=0.1, Cd= | 0.0064686
|  |  |  | @ Cl=0.4, Cd= | 0.0058486
|  |  |  | @ Cl=0.6, Cd= | 0.0067353
alpha (deg) | Cl | Cd | Cm | Cl/Cd
-20 | -1.015 | 0.17816 | -0.007 | -5.696
-19.5 | -0.985 | 0.17392 | -0.008 | -5.662
-19 | -0.955 | 0.16573 | -0.008 | -5.764
-18.5 | -0.924 | 0.16356 | -0.009 | -5.65
-18 | -0.897 | 0.15452 | -0.01 | -5.805
-17.5 | -0.868 | 0.14535 | -0.011 | -5.975
-17 | -0.839 | 0.14159 | -0.011 | -5.923
-16.5 | -0.81 | 0.12918 | -0.012 | -6.27
-16 | -0.781 | 0.12119 | -0.013 | -6.447
-15.5 | -0.753 | 0.11293 | -0.013 | -6.669
-15 | -0.725 | 0.10676 | -0.014 | -6.792
-14.5 | -0.695 | 0.10525 | -0.015 | -6.604
-14 | -0.667 | 0.09797 | -0.015 | -6.805
-13.5 | -0.639 | 0.09005 | -0.017 | -7.092
-13 | -0.62 | 0.07507 | -0.021 | -8.262
-12.5 | -0.678 | 0.02203 | -0.031 | -30.788
-12 | -0.552 | 0.08096 | -0.018 | -6.815
-11.5 | -0.523 | 0.08105 | -0.019 | -6.453
-11 | -0.501 | 0.06633 | -0.024 | -7.552
-10.5 | -0.639 | 0.02596 | -0.036 | -24.604
-10 | -0.84 | 0.01514 | -0.039 | -55.501
-9.5 | -0.858 | 0.01321 | -0.041 | -64.931
-9 | -0.838 | 0.01203 | -0.043 | -69.604
-8.5 | -0.797 | 0.01116 | -0.045 | -71.414
-8 | -0.747 | 0.01014 | -0.047 | -73.734
-7.5 | -0.691 | 0.00964 | -0.048 | -71.726
-7 | -0.631 | 0.00919 | -0.05 | -68.61
-6.5 | -0.567 | 0.00884 | -0.052 | -64.103
-6 | -0.503 | 0.0085 | -0.054 | -59.174
-5.5 | -0.434 | 0.00819 | -0.055 | -52.948
-5 | -0.363 | 0.00782 | -0.057 | -46.437
-4.5 | -0.292 | 0.00758 | -0.059 | -38.499
-4 | -0.22 | 0.00742 | -0.06 | -29.642
-3.5 | -0.148 | 0.00719 | -0.062 | -20.517
-3 | -0.075 | 0.00705 | -0.063 | -10.617
-2.5 | -0.002 | 0.00692 | -0.065 | -0.295
-2 | 0.071 | 0.00685 | -0.067 | 10.388
-1.5 | 0.144 | 0.00589 | -0.068 | 24.498
-1 | 0.218 | 0.00585 | -0.07 | 37.175
-0.5 | 0.291 | 0.00572 | -0.071 | 50.867
0 | 0.364 | 0.00575 | -0.073 | 63.281
0.5 | 0.437 | 0.00595 | -0.075 | 73.407
1 | 0.51 | 0.00628 | -0.076 | 81.199
1.5 | 0.583 | 0.00674 | -0.078 | 86.591
2 | 0.655 | 0.00672 | -0.079 | 97.456
2.5 | 0.726 | 0.00746 | -0.08 | 97.243
3 | 0.793 | 0.00937 | -0.081 | 84.626
3.5 | 0.858 | 0.00973 | -0.083 | 88.131
4 | 0.926 | 0.01015 | -0.084 | 91.282
4.5 | 0.994 | 0.01059 | -0.086 | 93.863
5 | 1.06 | 0.01105 | -0.087 | 95.869
5.5 | 1.125 | 0.01154 | -0.089 | 97.463
6 | 1.187 | 0.01209 | -0.09 | 98.162
6.5 | 1.246 | 0.01266 | -0.091 | 98.458
7 | 1.303 | 0.01331 | -0.093 | 97.894
7.5 | 1.354 | 0.01398 | -0.094 | 96.884
8 | 1.4 | 0.01482 | -0.095 | 94.455
8.5 | 1.437 | 0.01577 | -0.097 | 91.124
9 | 1.45 | 0.01782 | -0.098 | 81.366
9.5 | 1.437 | 0.01929 | -0.099 | 74.476
10 | 1.37 | 0.02108 | -0.1 | 64.981
10.5 | 0.895 | 0.02409 | -0.101 | 37.151
11 | 0.796 | 0.06974 | -0.071 | 11.415
11.5 | 0.954 | 0.02709 | -0.102 | 35.224
12 | 0.834 | 0.08366 | -0.058 | 9.969
12.5 | 1.026 | 0.02665 | -0.106 | 38.489
13 | 1.054 | 0.02954 | -0.106 | 35.683
13.5 | 1.074 | 0.03494 | -0.106 | 30.747
14 | 1.056 | 0.05417 | -0.1 | 19.493

## 144. Re 18M Mach 0.50 (2)
BIGFOIL.COM POLAR EXPORT
NACA65A320
NACA65A320 |  |  |  | Cl Max: | 1.3785 | at alpha= | 14.5 | deg
XFOIL ncrit=9 |  |  |  | L/D Max: | 108.421 | at alpha= | 2 | deg
Re: | 18000000 |  |  | Cd Min: | 0.04838 | at alpha= | 14.5 | deg
Mach: | 0.5 |  |  | Cl=0 at alpha= | -99 | deg
|  |  |  | @ Cl=0.1, Cd= | 0.00438
|  |  |  | @ Cl=0.4, Cd= | 0.0042395
|  |  |  | @ Cl=0.6, Cd= | 0.0094917
alpha (deg) | Cl | Cd | Cm | Cl/Cd
0 | 0.2408 | 0.00438 | -0.0528 | 54.9772
0.5 | 0.3175 | 0.00421 | -0.0557 | 75.4157
1 | 0.3823 | 0.00421 | -0.0559 | 90.8076
1.5 | 0.4422 | 0.00431 | -0.0549 | 102.5986
2 | 0.4944 | 0.00456 | -0.0523 | 108.4211
2.5 | 0.5146 | 0.00534 | -0.0436 | 96.367
3 | 0.5347 | 0.00627 | -0.0353 | 85.2791
3.5 | 0.552 | 0.00743 | -0.0269 | 74.2934
4 | 0.5729 | 0.00867 | -0.0197 | 66.0784
4.5 | 0.6072 | 0.00971 | -0.015 | 62.5335
5 | 0.626 | 0.01136 | -0.0082 | 55.1056
5.5 | 0.6711 | 0.0123 | -0.0055 | 54.561
6 | 0.7197 | 0.01319 | -0.0034 | 54.5641
6.5 | 0.7659 | 0.01424 | -0.001 | 53.7851
7 | 0.8126 | 0.01533 | 0.0014 | 53.0072
7.5 | 0.8615 | 0.01639 | 0.0034 | 52.5625
8 | 0.9065 | 0.01771 | 0.0059 | 51.1858
8.5 | 0.9517 | 0.01908 | 0.0084 | 49.8795
9 | 0.9945 | 0.02062 | 0.0112 | 48.2299
9.5 | 1.0375 | 0.02224 | 0.0139 | 46.6502
10 | 1.0762 | 0.02414 | 0.0169 | 44.5816
10.5 | 1.1226 | 0.02575 | 0.0194 | 43.5961
11 | 1.1596 | 0.02789 | 0.0226 | 41.5776
11.5 | 1.1979 | 0.03007 | 0.0257 | 39.837
12 | 1.2387 | 0.0322 | 0.0287 | 38.4689
13 | 1.3044 | 0.03769 | 0.0352 | 34.6086
13.5 | 1.3229 | 0.04139 | 0.039 | 31.9618
14 | 1.3495 | 0.04487 | 0.0423 | 30.0758
14.5 | 1.3785 | 0.04838 | 0.0455 | 28.4932

## 145. Re 20M Mach 0.00 (1)
BIGFOIL.COM POLAR EXPORT
NACA65A320
NACA65A320 |  |  |  | Cl Max: | 1.658 | at alpha= | 14.5 | deg
JavaFoil+Calcfoil stall+Eppler ext transition |  |  |  | L/D Max: | 118.008 | at alpha= | 8 | deg
Re: | 20000000 |  |  | Cd Min: | 0.0056 | at alpha= | -1 | deg
Mach: | 0 |  |  | Cl=0 at alpha= | -2.4844 | deg
|  |  |  | @ Cl=0.1, Cd= | 0.0059438
|  |  |  | @ Cl=0.4, Cd= | 0.0058667
|  |  |  | @ Cl=0.6, Cd= | 0.00646
alpha (deg) | Cl | Cd | Cm | Cl/Cd
-20 | -1.028 | 0.11109 | -0.007 | -9.254
-19.5 | -1.057 | 0.09654 | -0.008 | -10.95
-19 | -1.156 | 0.04115 | -0.011 | -28.106
-18.5 | -1.181 | 0.03501 | -0.012 | -33.734
-18 | -1.199 | 0.0313 | -0.013 | -38.307
-17.5 | -1.215 | 0.02748 | -0.015 | -44.207
-17 | -1.225 | 0.02471 | -0.016 | -49.571
-16.5 | -1.229 | 0.02323 | -0.017 | -52.887
-16 | -1.231 | 0.02085 | -0.019 | -59.055
-15.5 | -1.228 | 0.01909 | -0.02 | -64.352
-15 | -1.218 | 0.01765 | -0.021 | -68.997
-14.5 | -1.203 | 0.01608 | -0.023 | -74.831
-14 | -1.186 | 0.01453 | -0.024 | -81.631
-13.5 | -1.161 | 0.01369 | -0.025 | -84.783
-13 | -1.133 | 0.01283 | -0.027 | -88.252
-12.5 | -1.1 | 0.01213 | -0.028 | -90.697
-12 | -1.064 | 0.01155 | -0.03 | -92.168
-11.5 | -1.025 | 0.011 | -0.031 | -93.232
-11 | -0.983 | 0.01046 | -0.032 | -93.977
-10.5 | -0.939 | 0.00992 | -0.034 | -94.679
-10 | -0.894 | 0.0095 | -0.035 | -94.122
-9.5 | -0.847 | 0.00917 | -0.037 | -92.339
-9 | -0.793 | 0.00851 | -0.038 | -93.19
-8.5 | -0.737 | 0.0082 | -0.04 | -89.877
-8 | -0.68 | 0.00794 | -0.041 | -85.574
-7.5 | -0.621 | 0.00777 | -0.042 | -79.982
-7 | -0.562 | 0.00752 | -0.044 | -74.698
-6.5 | -0.501 | 0.00739 | -0.045 | -67.863
-6 | -0.44 | 0.00719 | -0.047 | -61.198
-5.5 | -0.378 | 0.00705 | -0.048 | -53.671
-5 | -0.316 | 0.00687 | -0.049 | -45.985
-4.5 | -0.254 | 0.00676 | -0.051 | -37.536
-4 | -0.191 | 0.0066 | -0.052 | -28.929
-3.5 | -0.128 | 0.00653 | -0.053 | -19.596
-3 | -0.065 | 0.00644 | -0.055 | -10.085
-2.5 | -0.002 | 0.00638 | -0.056 | -0.277
-2 | 0.062 | 0.00636 | -0.058 | 9.69
-1.5 | 0.125 | 0.00567 | -0.059 | 22.039
-1 | 0.188 | 0.0056 | -0.06 | 33.626
-0.5 | 0.252 | 0.00568 | -0.062 | 44.336
0 | 0.315 | 0.00568 | -0.063 | 55.512
0.5 | 0.379 | 0.00582 | -0.065 | 65.072
1 | 0.442 | 0.00596 | -0.066 | 74.145
1.5 | 0.505 | 0.00611 | -0.067 | 82.686
2 | 0.568 | 0.00632 | -0.069 | 89.899
2.5 | 0.632 | 0.0066 | -0.07 | 95.714
3 | 0.695 | 0.00788 | -0.071 | 88.163
3.5 | 0.754 | 0.00816 | -0.073 | 92.399
4 | 0.816 | 0.00837 | -0.074 | 97.443
4.5 | 0.877 | 0.00871 | -0.075 | 100.652
5 | 0.936 | 0.00845 | -0.077 | 110.679
5.5 | 0.994 | 0.00909 | -0.078 | 109.403
6 | 1.051 | 0.00942 | -0.079 | 111.494
6.5 | 1.107 | 0.00974 | -0.08 | 113.636
7 | 1.162 | 0.01006 | -0.081 | 115.584
7.5 | 1.217 | 0.0104 | -0.082 | 117
8 | 1.271 | 0.01077 | -0.083 | 118.008
8.5 | 1.322 | 0.01121 | -0.085 | 117.983
9 | 1.371 | 0.01162 | -0.086 | 117.973
9.5 | 1.417 | 0.0121 | -0.087 | 117.035
10 | 1.46 | 0.0131 | -0.088 | 111.46
10.5 | 1.499 | 0.01365 | -0.089 | 109.875
11 | 1.535 | 0.01428 | -0.09 | 107.467
11.5 | 1.566 | 0.01496 | -0.091 | 104.64
12 | 1.593 | 0.01563 | -0.092 | 101.881
12.5 | 1.615 | 0.01631 | -0.093 | 99.073
13 | 1.633 | 0.01715 | -0.094 | 95.25
13.5 | 1.647 | 0.01798 | -0.095 | 91.569
14 | 1.655 | 0.01887 | -0.096 | 87.701
14.5 | 1.658 | 0.0201 | -0.097 | 82.461
15 | 1.654 | 0.0212 | -0.098 | 77.993
15.5 | 1.645 | 0.02231 | -0.099 | 73.736
16 | 1.631 | 0.0236 | -0.1 | 69.1
16.5 | 1.613 | 0.02516 | -0.1 | 64.091
17 | 1.591 | 0.02646 | -0.101 | 60.122
17.5 | 1.564 | 0.0284 | -0.102 | 55.079
18 | 1.534 | 0.0303 | -0.102 | 50.639
18.5 | 1.499 | 0.03315 | -0.103 | 45.233
19 | 1.464 | 0.03532 | -0.103 | 41.458
19.5 | 1.426 | 0.03807 | -0.104 | 37.463

## 146. Re 20M Mach 0.00 (2)
BIGFOIL.COM POLAR EXPORT
NACA65A320
NACA65A320 |  |  |  | Cl Max: | 1.6104 | at alpha= | 20 | deg
XFOIL ncrit=9 |  |  |  | L/D Max: | 89.944 | at alpha= | 8.5 | deg
Re: | 20000000 |  |  | Cd Min: | 0.04906 | at alpha= | 20 | deg
Mach: | 0 |  |  | Cl=0 at alpha= | -2.2256 | deg
|  |  |  | @ Cl=0.1, Cd= | 0.0048944
|  |  |  | @ Cl=0.4, Cd= | 0.0046945
|  |  |  | @ Cl=0.6, Cd= | 0.0072041
alpha (deg) | Cl | Cd | Cm | Cl/Cd
-20 | -1.3941 | 0.03072 | -0.0987 | -45.3809
-19.5 | -1.3722 | 0.02853 | -0.0981 | -48.0967
-19 | -1.3509 | 0.02633 | -0.0973 | -51.3065
-18.5 | -1.3252 | 0.0245 | -0.0965 | -54.0898
-18 | -1.2993 | 0.02272 | -0.0956 | -57.1875
-17.5 | -1.2717 | 0.0211 | -0.0947 | -60.2701
-17 | -1.246 | 0.01947 | -0.0934 | -63.9959
-16.5 | -1.2118 | 0.01831 | -0.0926 | -66.1824
-16 | -1.1881 | 0.01668 | -0.0907 | -71.229
-15.5 | -1.1545 | 0.01559 | -0.0897 | -74.0539
-14.5 | -1.084 | 0.01365 | -0.0874 | -79.4139
-14 | -1.0464 | 0.01283 | -0.0862 | -81.5588
-13.5 | -1.0146 | 0.01183 | -0.0842 | -85.765
-13 | -0.9758 | 0.01118 | -0.0829 | -87.2809
-12.5 | -0.9388 | 0.01051 | -0.0811 | -89.3245
-12 | -0.9047 | 0.00979 | -0.0786 | -92.4106
-11.5 | -0.8598 | 0.00947 | -0.0777 | -90.792
-11 | -0.8277 | 0.00877 | -0.0744 | -94.3786
-10.5 | -0.7824 | 0.0085 | -0.0733 | -92.0471
-10 | -0.742 | 0.00811 | -0.0711 | -91.492
-9.5 | -0.6997 | 0.00777 | -0.0692 | -90.0515
-9 | -0.6513 | 0.00757 | -0.0684 | -86.037
-8.5 | -0.6038 | 0.00732 | -0.0673 | -82.4863
-8 | -0.5547 | 0.00715 | -0.0666 | -77.5804
-7.5 | -0.5064 | 0.00696 | -0.0656 | -72.7586
-7 | -0.4583 | 0.00681 | -0.0645 | -67.2981
-6.5 | -0.4138 | 0.00667 | -0.0625 | -62.039
-6 | -0.3717 | 0.00649 | -0.06 | -57.2727
-5.5 | -0.3219 | 0.00634 | -0.0592 | -50.7729
-5 | -0.2714 | 0.00621 | -0.0585 | -43.7037
-4.5 | -0.2212 | 0.00605 | -0.0578 | -36.562
-4 | -0.172 | 0.00592 | -0.0568 | -29.0541
-3.5 | -0.1218 | 0.00581 | -0.056 | -20.9639
-3 | -0.072 | 0.00567 | -0.055 | -12.6984
-2.5 | -0.0231 | 0.00557 | -0.0539 | -4.1472
-1.5 | 0.0611 | 0.00507 | -0.0488 | 12.0513
-1 | 0.1032 | 0.00488 | -0.0462 | 21.1475
-0.5 | 0.1479 | 0.00467 | -0.0442 | 31.6702
0 | 0.195 | 0.00456 | -0.0428 | 42.7632
0.5 | 0.2829 | 0.00422 | -0.0511 | 67.0379
1 | 0.3447 | 0.00421 | -0.0531 | 81.8765
1.5 | 0.3899 | 0.00453 | -0.0514 | 86.0706
2 | 0.4249 | 0.0051 | -0.0476 | 83.3137
2.5 | 0.4585 | 0.00572 | -0.0436 | 80.1573
3 | 0.5066 | 0.00591 | -0.0425 | 85.7191
3.5 | 0.5486 | 0.00627 | -0.0403 | 87.496
4 | 0.5786 | 0.00693 | -0.0357 | 83.4921
5 | 0.6551 | 0.00791 | -0.0302 | 82.8192
5.5 | 0.6993 | 0.00826 | -0.0287 | 84.661
6 | 0.7458 | 0.00859 | -0.0277 | 86.8219
6.5 | 0.7898 | 0.00897 | -0.0263 | 88.0491
7 | 0.8326 | 0.0094 | -0.0248 | 88.5745
7.5 | 0.8775 | 0.0098 | -0.0237 | 89.5408
8 | 0.921 | 0.01024 | -0.0225 | 89.9414
8.5 | 0.9642 | 0.01072 | -0.0213 | 89.944
9 | 1.0043 | 0.01132 | -0.0196 | 88.7191
9.5 | 1.0444 | 0.01194 | -0.0181 | 87.4707
10 | 1.0843 | 0.01259 | -0.0166 | 86.1239
10.5 | 1.1246 | 0.01325 | -0.0152 | 84.8755
11 | 1.1594 | 0.01416 | -0.0132 | 81.8785
11.5 | 1.1935 | 0.01514 | -0.0112 | 78.8309
12 | 1.2294 | 0.01609 | -0.0096 | 76.4077
12.5 | 1.262 | 0.01724 | -0.0077 | 73.2019
13 | 1.295 | 0.01838 | -0.0059 | 70.457
13.5 | 1.3218 | 0.01991 | -0.0036 | 66.3887
14 | 1.345 | 0.02172 | -0.001 | 61.9245
14.5 | 1.374 | 0.02326 | 0.0007 | 59.0714
15 | 1.3974 | 0.02519 | 0.0028 | 55.4744
15.5 | 1.4237 | 0.027 | 0.0044 | 52.7296
16 | 1.4466 | 0.02907 | 0.0063 | 49.7626
16.5 | 1.4749 | 0.03082 | 0.0074 | 47.8553
17.5 | 1.5145 | 0.03562 | 0.0109 | 42.5182
18 | 1.5389 | 0.03782 | 0.0118 | 40.6901
18.5 | 1.5531 | 0.04084 | 0.0133 | 38.0289
19 | 1.5727 | 0.04348 | 0.0144 | 36.1707
19.5 | 1.5945 | 0.04599 | 0.0151 | 34.6706
20 | 1.6104 | 0.04906 | 0.0159 | 32.8251

## 147. Re 20M Mach 0.10 (1)
BIGFOIL.COM POLAR EXPORT
NACA65A320
NACA65A320 |  |  |  | Cl Max: | 1.646 | at alpha= | 14 | deg
JavaFoil+Calcfoil stall+Eppler ext transition |  |  |  | L/D Max: | 117.6 | at alpha= | 8 | deg
Re: | 20000000 |  |  | Cd Min: | 0.00562 | at alpha= | -1 | deg
Mach: | 0.1 |  |  | Cl=0 at alpha= | -2.4844 | deg
|  |  |  | @ Cl=0.1, Cd= | 0.0059681
|  |  |  | @ Cl=0.4, Cd= | 0.0059075
|  |  |  | @ Cl=0.6, Cd= | 0.0064969
alpha (deg) | Cl | Cd | Cm | Cl/Cd
-20 | -0.974 | 0.12458 | -0.007 | -7.817
-19.5 | -1.003 | 0.11127 | -0.008 | -9.017
-19 | -1.112 | 0.04561 | -0.011 | -24.386
-18.5 | -1.143 | 0.03802 | -0.012 | -30.053
-18 | -1.165 | 0.03356 | -0.013 | -34.72
-17.5 | -1.187 | 0.02903 | -0.015 | -40.876
-17 | -1.197 | 0.02741 | -0.016 | -43.673
-16.5 | -1.209 | 0.02425 | -0.017 | -49.848
-16 | -1.214 | 0.02211 | -0.019 | -54.897
-15.5 | -1.216 | 0.01966 | -0.02 | -61.867
-15 | -1.207 | 0.01825 | -0.021 | -66.158
-14.5 | -1.194 | 0.01663 | -0.023 | -71.835
-14 | -1.177 | 0.0155 | -0.024 | -75.903
-13.5 | -1.157 | 0.01396 | -0.026 | -82.903
-13 | -1.131 | 0.01304 | -0.027 | -86.672
-12.5 | -1.1 | 0.0123 | -0.028 | -89.371
-12 | -1.065 | 0.0117 | -0.03 | -90.976
-11.5 | -1.026 | 0.01115 | -0.031 | -91.995
-11 | -0.985 | 0.01058 | -0.032 | -93.054
-10.5 | -0.941 | 0.01006 | -0.034 | -93.551
-10 | -0.895 | 0.00963 | -0.035 | -92.978
-9.5 | -0.85 | 0.00921 | -0.037 | -92.329
-9 | -0.796 | 0.00855 | -0.038 | -93.195
-8.5 | -0.74 | 0.00821 | -0.04 | -90.142
-8 | -0.683 | 0.00795 | -0.041 | -85.872
-7.5 | -0.624 | 0.00777 | -0.043 | -80.28
-7 | -0.564 | 0.00752 | -0.044 | -75.019
-6.5 | -0.504 | 0.00739 | -0.045 | -68.172
-6 | -0.442 | 0.00721 | -0.047 | -61.31
-5.5 | -0.38 | 0.00707 | -0.048 | -53.757
-5 | -0.318 | 0.00689 | -0.05 | -46.09
-4.5 | -0.255 | 0.00677 | -0.051 | -37.632
-4 | -0.192 | 0.00665 | -0.052 | -28.854
-3.5 | -0.129 | 0.00654 | -0.054 | -19.664
-3 | -0.065 | 0.00647 | -0.055 | -10.085
-2.5 | -0.002 | 0.00638 | -0.057 | -0.279
-2 | 0.062 | 0.00636 | -0.058 | 9.744
-1.5 | 0.126 | 0.0057 | -0.059 | 22.058
-1 | 0.189 | 0.00562 | -0.061 | 33.665
-0.5 | 0.253 | 0.00568 | -0.062 | 44.581
0 | 0.317 | 0.00571 | -0.064 | 55.522
0.5 | 0.38 | 0.00587 | -0.065 | 64.852
1 | 0.444 | 0.00599 | -0.066 | 74.134
1.5 | 0.508 | 0.00613 | -0.068 | 82.881
2 | 0.571 | 0.00637 | -0.069 | 89.727
2.5 | 0.635 | 0.00665 | -0.07 | 95.464
3 | 0.698 | 0.00789 | -0.072 | 88.476
3.5 | 0.758 | 0.00818 | -0.073 | 92.671
4 | 0.82 | 0.00848 | -0.074 | 96.695
4.5 | 0.881 | 0.00874 | -0.076 | 100.808
5 | 0.94 | 0.00851 | -0.077 | 110.467
5.5 | 0.998 | 0.00915 | -0.078 | 109.094
6 | 1.055 | 0.0095 | -0.079 | 111.08
6.5 | 1.112 | 0.00981 | -0.08 | 113.286
7 | 1.167 | 0.01014 | -0.081 | 115.098
7.5 | 1.222 | 0.01051 | -0.083 | 116.285
8 | 1.276 | 0.01085 | -0.084 | 117.6
8.5 | 1.327 | 0.01131 | -0.085 | 117.365
9 | 1.376 | 0.01173 | -0.086 | 117.292
9.5 | 1.421 | 0.01224 | -0.087 | 116.082
10 | 1.464 | 0.01326 | -0.088 | 110.444
10.5 | 1.503 | 0.01386 | -0.089 | 108.447
11 | 1.537 | 0.01446 | -0.091 | 106.321
11.5 | 1.567 | 0.01516 | -0.092 | 103.346
12 | 1.593 | 0.01585 | -0.093 | 100.471
12.5 | 1.614 | 0.01663 | -0.094 | 97.041
13 | 1.63 | 0.01747 | -0.095 | 93.301
13.5 | 1.64 | 0.01838 | -0.096 | 89.211
14 | 1.646 | 0.0194 | -0.097 | 84.852
14.5 | 1.646 | 0.02054 | -0.097 | 80.133
15 | 1.638 | 0.02166 | -0.098 | 75.619
15.5 | 1.625 | 0.02282 | -0.099 | 71.222
16 | 1.607 | 0.02421 | -0.1 | 66.37
16.5 | 1.584 | 0.02583 | -0.101 | 61.295
17 | 1.557 | 0.02725 | -0.101 | 57.137
17.5 | 1.525 | 0.02943 | -0.102 | 51.808
18 | 1.489 | 0.03154 | -0.103 | 47.212
18.5 | 1.448 | 0.03471 | -0.103 | 41.723
19 | 1.407 | 0.03749 | -0.103 | 37.514

## 148. Re 20M Mach 0.10 (2)
BIGFOIL.COM POLAR EXPORT
NACA65A320
NACA65A320 |  |  |  | Cl Max: | 1.6076 | at alpha= | 20 | deg
XFOIL ncrit=9 |  |  |  | L/D Max: | 88.7958 | at alpha= | 8 | deg
Re: | 20000000 |  |  | Cd Min: | 0.05094 | at alpha= | 20 | deg
Mach: | 0.1 |  |  | Cl=0 at alpha= | -2.236 | deg
|  |  |  | @ Cl=0.1, Cd= | 0.0049076
|  |  |  | @ Cl=0.4, Cd= | 0.0046645
|  |  |  | @ Cl=0.6, Cd= | 0.0071619
alpha (deg) | Cl | Cd | Cm | Cl/Cd
-20 | -1.3916 | 0.03227 | -0.1017 | -43.1236
-19.5 | -1.3704 | 0.02993 | -0.1011 | -45.7868
-19 | -1.3498 | 0.02757 | -0.1002 | -48.959
-18.5 | -1.3231 | 0.02568 | -0.0995 | -51.5226
-18 | -1.2989 | 0.02371 | -0.0985 | -54.7828
-17.5 | -1.272 | 0.02196 | -0.0975 | -57.9235
-17 | -1.2447 | 0.02032 | -0.0962 | -61.2549
-16.5 | -1.2121 | 0.01901 | -0.0953 | -63.7612
-16 | -1.1885 | 0.0173 | -0.0934 | -68.6994
-15.5 | -1.1556 | 0.01612 | -0.0921 | -71.6873
-15 | -1.1209 | 0.01504 | -0.0909 | -74.5279
-14.5 | -1.0855 | 0.01404 | -0.0896 | -77.3148
-14 | -1.0474 | 0.01319 | -0.0885 | -79.4086
-13.5 | -1.015 | 0.01215 | -0.0865 | -83.5391
-13 | -0.9765 | 0.01144 | -0.0851 | -85.3584
-12.5 | -0.9395 | 0.01072 | -0.0832 | -87.6399
-12 | -0.9046 | 0.00998 | -0.0808 | -90.6413
-11.5 | -0.8605 | 0.0096 | -0.0796 | -89.6354
-11 | -0.8287 | 0.00887 | -0.0763 | -93.4273
-10.5 | -0.7836 | 0.00858 | -0.075 | -91.3287
-10 | -0.7432 | 0.00817 | -0.0727 | -90.967
-9.5 | -0.7015 | 0.00782 | -0.0705 | -89.7059
-9 | -0.6528 | 0.00761 | -0.0697 | -85.7819
-8.5 | -0.605 | 0.00736 | -0.0686 | -82.2011
-8 | -0.5556 | 0.00718 | -0.0678 | -77.3816
-7.5 | -0.507 | 0.00699 | -0.0667 | -72.5322
-7 | -0.4582 | 0.00683 | -0.0657 | -67.0864
-6.5 | -0.4119 | 0.00668 | -0.064 | -61.6617
-6 | -0.3715 | 0.00651 | -0.061 | -57.0661
-5.5 | -0.3222 | 0.00636 | -0.06 | -50.6604
-5 | -0.2716 | 0.00623 | -0.0593 | -43.5955
-4.5 | -0.2212 | 0.00607 | -0.0584 | -36.4415
-4 | -0.1719 | 0.00593 | -0.0574 | -28.9882
-3.5 | -0.1216 | 0.00582 | -0.0565 | -20.8935
-3 | -0.0716 | 0.00569 | -0.0555 | -12.5835
-2.5 | -0.0226 | 0.00559 | -0.0544 | -4.0429
-2 | 0.0202 | 0.00536 | -0.0519 | 3.7687
-1.5 | 0.0618 | 0.00508 | -0.0491 | 12.1654
-1 | 0.1039 | 0.00489 | -0.0465 | 21.2474
-0.5 | 0.1485 | 0.00468 | -0.0444 | 31.7308
0 | 0.196 | 0.00456 | -0.043 | 42.9825
0.5 | 0.2846 | 0.00422 | -0.0514 | 67.4408
1 | 0.3469 | 0.00419 | -0.0534 | 82.7924
1.5 | 0.3915 | 0.00453 | -0.0515 | 86.4238
2 | 0.4269 | 0.00509 | -0.0477 | 83.8703
2.5 | 0.4594 | 0.00572 | -0.0434 | 80.3147
3 | 0.5066 | 0.00593 | -0.0421 | 85.43
3.5 | 0.5491 | 0.00629 | -0.0399 | 87.2973
4 | 0.5787 | 0.00696 | -0.0352 | 83.1466
4.5 | 0.6209 | 0.00736 | -0.0331 | 84.3614
5 | 0.6549 | 0.00798 | -0.0295 | 82.0677
5.5 | 0.6994 | 0.00834 | -0.028 | 83.8609
6 | 0.745 | 0.00869 | -0.0268 | 85.7307
6.5 | 0.7904 | 0.00906 | -0.0256 | 87.2406
7 | 0.8327 | 0.00952 | -0.0239 | 87.4685
7.5 | 0.878 | 0.00993 | -0.0228 | 88.4189
8 | 0.9217 | 0.01038 | -0.0216 | 88.7958
8.5 | 0.9638 | 0.01092 | -0.0201 | 88.2601
9 | 1.0055 | 0.01151 | -0.0186 | 87.3588
10 | 1.0838 | 0.01289 | -0.0152 | 84.0807
10.5 | 1.1263 | 0.01351 | -0.0141 | 83.3679
11 | 1.16 | 0.01449 | -0.0119 | 80.0552
11.5 | 1.1931 | 0.01556 | -0.0097 | 76.6774
12 | 1.2315 | 0.01645 | -0.0083 | 74.8632
12.5 | 1.2624 | 0.01771 | -0.0061 | 71.2818
13 | 1.2952 | 0.01894 | -0.0043 | 68.3844
13.5 | 1.3193 | 0.02068 | -0.0016 | 63.7959
14 | 1.3435 | 0.02249 | 0.0008 | 59.7377
14.5 | 1.3743 | 0.02399 | 0.0025 | 57.2864
15 | 1.3982 | 0.02595 | 0.0046 | 53.8805
15.5 | 1.4247 | 0.02782 | 0.0062 | 51.2114
16 | 1.447 | 0.02999 | 0.0081 | 48.2494
16.5 | 1.473 | 0.03202 | 0.0094 | 46.0025
17.5 | 1.5135 | 0.03687 | 0.0129 | 41.0496
18 | 1.5385 | 0.0391 | 0.0139 | 39.3478
18.5 | 1.5516 | 0.04231 | 0.0154 | 36.6722
19 | 1.5681 | 0.04533 | 0.0166 | 34.593
19.5 | 1.591 | 0.04785 | 0.0173 | 33.2497
20 | 1.6076 | 0.05094 | 0.0181 | 31.5587

## 149. Re 20M Mach 0.25 (1)
BIGFOIL.COM POLAR EXPORT
NACA65A320
NACA65A320 |  |  |  | Cl Max: | 1.589 | at alpha= | 12.5 | deg
JavaFoil+Calcfoil stall+Eppler ext transition |  |  |  | L/D Max: | 114.123 | at alpha= | 8 | deg
Re: | 20000000 |  |  | Cd Min: | 0.00563 | at alpha= | -1 | deg
Mach: | 0.25 |  |  | Cl=0 at alpha= | -2.4848 | deg
|  |  |  | @ Cl=0.1, Cd= | 0.0060489
|  |  |  | @ Cl=0.4, Cd= | 0.0059321
|  |  |  | @ Cl=0.6, Cd= | 0.006544
alpha (deg) | Cl | Cd | Cm | Cl/Cd
-19.5 | -0.641 | 0.16375 | -0.006 | -3.915
-19 | -0.698 | 0.15082 | -0.007 | -4.629
-18.5 | -0.751 | 0.14143 | -0.008 | -5.313
-18 | -0.802 | 0.13119 | -0.009 | -6.113
-17.5 | -0.85 | 0.11891 | -0.01 | -7.146
-17 | -0.979 | 0.04682 | -0.015 | -20.906
-16.5 | -1.034 | 0.03577 | -0.017 | -28.894
-16 | -1.073 | 0.0302 | -0.019 | -35.536
-15.5 | -1.107 | 0.02502 | -0.02 | -44.226
-15 | -1.12 | 0.02304 | -0.022 | -48.615
-14.5 | -1.125 | 0.02046 | -0.023 | -54.982
-14 | -1.124 | 0.01823 | -0.024 | -61.635
-13.5 | -1.115 | 0.01683 | -0.026 | -66.221
-13 | -1.105 | 0.0149 | -0.027 | -74.144
-12.5 | -1.086 | 0.01354 | -0.029 | -80.216
-12 | -1.059 | 0.01285 | -0.03 | -82.442
-11.5 | -1.027 | 0.01202 | -0.032 | -85.494
-11 | -0.991 | 0.01128 | -0.033 | -87.846
-10.5 | -0.95 | 0.0107 | -0.035 | -88.811
-10 | -0.905 | 0.01017 | -0.036 | -89.069
-9.5 | -0.858 | 0.00971 | -0.038 | -88.356
-9 | -0.811 | 0.00906 | -0.039 | -89.555
-8.5 | -0.757 | 0.00861 | -0.041 | -87.876
-8 | -0.699 | 0.00832 | -0.042 | -84.035
-7.5 | -0.639 | 0.00802 | -0.044 | -79.707
-7 | -0.579 | 0.00775 | -0.045 | -74.643
-6.5 | -0.517 | 0.0076 | -0.047 | -67.997
-6 | -0.454 | 0.00739 | -0.048 | -61.411
-5.5 | -0.39 | 0.00719 | -0.049 | -54.279
-5 | -0.326 | 0.00704 | -0.051 | -46.295
-4.5 | -0.262 | 0.00686 | -0.052 | -38.171
-4 | -0.197 | 0.0067 | -0.054 | -29.4
-3.5 | -0.132 | 0.00662 | -0.055 | -19.957
-3 | -0.067 | 0.00655 | -0.057 | -10.246
-2.5 | -0.002 | 0.00646 | -0.058 | -0.283
-2 | 0.064 | 0.00642 | -0.06 | 9.915
-1.5 | 0.129 | 0.00575 | -0.061 | 22.457
-1 | 0.195 | 0.00563 | -0.062 | 34.553
-0.5 | 0.26 | 0.00575 | -0.064 | 45.206
0 | 0.326 | 0.00575 | -0.065 | 56.651
0.5 | 0.391 | 0.00591 | -0.067 | 66.176
1 | 0.456 | 0.00607 | -0.068 | 75.12
1.5 | 0.522 | 0.0062 | -0.07 | 84.125
2 | 0.587 | 0.00648 | -0.071 | 90.625
2.5 | 0.652 | 0.0068 | -0.072 | 95.951
3 | 0.717 | 0.00815 | -0.074 | 88.072
3.5 | 0.778 | 0.00848 | -0.075 | 91.758
4 | 0.84 | 0.00825 | -0.076 | 101.851
4.5 | 0.902 | 0.00888 | -0.078 | 101.494
5 | 0.961 | 0.00922 | -0.079 | 104.219
5.5 | 1.021 | 0.00955 | -0.08 | 106.884
6 | 1.08 | 0.00988 | -0.081 | 109.325
6.5 | 1.137 | 0.01024 | -0.082 | 111.075
7 | 1.194 | 0.0106 | -0.084 | 112.643
7.5 | 1.249 | 0.01099 | -0.085 | 113.696
8 | 1.303 | 0.01142 | -0.086 | 114.123
8.5 | 1.355 | 0.01194 | -0.087 | 113.483
9 | 1.402 | 0.0124 | -0.088 | 113.014
9.5 | 1.445 | 0.01349 | -0.09 | 107.081
10 | 1.484 | 0.01415 | -0.091 | 104.926
10.5 | 1.519 | 0.01484 | -0.092 | 102.385
11 | 1.546 | 0.01561 | -0.093 | 99.028
11.5 | 1.568 | 0.01642 | -0.094 | 95.44
12 | 1.582 | 0.01736 | -0.095 | 91.149
12.5 | 1.589 | 0.01822 | -0.096 | 87.203
13 | 1.589 | 0.01931 | -0.097 | 82.26
13.5 | 1.581 | 0.02042 | -0.098 | 77.436
14 | 1.565 | 0.02189 | -0.099 | 71.506
14.5 | 1.54 | 0.02328 | -0.1 | 66.154
15 | 1.5 | 0.02538 | -0.1 | 59.095
15.5 | 1.452 | 0.02741 | -0.101 | 52.969
16 | 1.393 | 0.03 | -0.102 | 46.443
16.5 | 1.328 | 0.0326 | -0.102 | 40.732
17 | 1.254 | 0.03609 | -0.102 | 34.732
17.5 | 1.168 | 0.04238 | -0.102 | 27.552

## 150. Re 20M Mach 0.25 (2)
BIGFOIL.COM POLAR EXPORT
NACA65A320
NACA65A320 |  |  |  | Cl Max: | 1.5926 | at alpha= | 20 | deg
XFOIL ncrit=9 |  |  |  | L/D Max: | 90.1794 | at alpha= | 1.5 | deg
Re: | 20000000 |  |  | Cd Min: | 0.06156 | at alpha= | 20 | deg
Mach: | 0.25 |  |  | Cl=0 at alpha= | -2.2967 | deg
|  |  |  | @ Cl=0.1, Cd= | 0.0049956
|  |  |  | @ Cl=0.4, Cd= | 0.0044464
|  |  |  | @ Cl=0.6, Cd= | 0.0074859
alpha (deg) | Cl | Cd | Cm | Cl/Cd
-20 | -1.3763 | 0.04143 | -0.1173 | -33.2199
-19.5 | -1.3607 | 0.03803 | -0.1167 | -35.7796
-19 | -1.3449 | 0.03471 | -0.1158 | -38.7468
-18.5 | -1.3115 | 0.03265 | -0.1152 | -40.1685
-18 | -1.294 | 0.02968 | -0.1139 | -43.5984
-17.5 | -1.2721 | 0.02709 | -0.1124 | -46.9583
-17 | -1.2466 | 0.02486 | -0.1109 | -50.1448
-16.5 | -1.2157 | 0.02299 | -0.1095 | -52.8795
-16 | -1.1898 | 0.02099 | -0.1076 | -56.6841
-15.5 | -1.1622 | 0.01917 | -0.1056 | -60.626
-15 | -1.1289 | 0.01769 | -0.1038 | -63.8157
-14.5 | -1.0901 | 0.01656 | -0.1023 | -65.8273
-14 | -1.0505 | 0.01547 | -0.1009 | -67.9056
-13.5 | -1.0192 | 0.01408 | -0.0985 | -72.3864
-13 | -0.9791 | 0.01313 | -0.0969 | -74.5697
-12.5 | -0.9443 | 0.01202 | -0.0944 | -78.5607
-12 | -0.9082 | 0.01106 | -0.0919 | -82.1157
-11.5 | -0.8605 | 0.0106 | -0.0908 | -81.1792
-11 | -0.8299 | 0.00963 | -0.087 | -86.1786
-10 | -0.7485 | 0.00856 | -0.0818 | -87.4416
-9.5 | -0.7061 | 0.00812 | -0.0792 | -86.9581
-9 | -0.6586 | 0.00786 | -0.0774 | -83.7913
-8.5 | -0.6112 | 0.00759 | -0.0755 | -80.527
-8 | -0.5605 | 0.00738 | -0.0743 | -75.9485
-7.5 | -0.5108 | 0.00714 | -0.0729 | -71.5406
-7 | -0.4597 | 0.00697 | -0.0717 | -65.9541
-6.5 | -0.4089 | 0.00679 | -0.0705 | -60.2209
-6 | -0.3605 | 0.00661 | -0.0688 | -54.5386
-5.5 | -0.3157 | 0.00647 | -0.0662 | -48.7944
-5 | -0.2715 | 0.00633 | -0.0635 | -42.891
-4.5 | -0.2204 | 0.00618 | -0.0623 | -35.6634
-4 | -0.1709 | 0.00604 | -0.0608 | -28.2947
-3.5 | -0.1199 | 0.0059 | -0.0596 | -20.322
-3 | -0.069 | 0.00578 | -0.0584 | -11.9377
-2.5 | -0.0198 | 0.00567 | -0.0569 | -3.4921
-2 | 0.0289 | 0.00554 | -0.0552 | 5.2166
-1.5 | 0.0658 | 0.00515 | -0.051 | 12.7767
-1 | 0.1079 | 0.00496 | -0.048 | 21.754
-0.5 | 0.1522 | 0.00469 | -0.0455 | 32.452
0 | 0.2021 | 0.00452 | -0.0443 | 44.7124
0.5 | 0.2933 | 0.00419 | -0.0528 | 70
1 | 0.3552 | 0.00417 | -0.0543 | 85.1799
1.5 | 0.4022 | 0.00446 | -0.0525 | 90.1794
2 | 0.4365 | 0.00503 | -0.0481 | 86.7793
2.5 | 0.4648 | 0.00567 | -0.0425 | 81.9753
3 | 0.5078 | 0.00604 | -0.0399 | 84.0728
3.5 | 0.5499 | 0.00645 | -0.0373 | 85.2558
4 | 0.5783 | 0.00718 | -0.0322 | 80.5432
4.5 | 0.6166 | 0.00772 | -0.029 | 79.8705
5 | 0.6521 | 0.00839 | -0.0255 | 77.7235
5.5 | 0.6977 | 0.00881 | -0.0239 | 79.1941
6 | 0.7438 | 0.00923 | -0.0224 | 80.585
6.5 | 0.7889 | 0.00971 | -0.0208 | 81.2461
7 | 0.8336 | 0.01022 | -0.0193 | 81.5656
7.5 | 0.8781 | 0.01077 | -0.0177 | 81.532
8 | 0.923 | 0.01133 | -0.0162 | 81.4651
8.5 | 0.9662 | 0.01197 | -0.0146 | 80.7185
9 | 1.0063 | 0.01276 | -0.0125 | 78.8636
9.5 | 1.0482 | 0.01352 | -0.0108 | 77.5296
10 | 1.0863 | 0.01446 | -0.0086 | 75.1245
10.5 | 1.1296 | 0.01524 | -0.0073 | 74.1207
11 | 1.1632 | 0.01649 | -0.0047 | 70.5397
11.5 | 1.1976 | 0.01776 | -0.0024 | 67.4324
12 | 1.2363 | 0.01887 | -0.0007 | 65.5167
12.5 | 1.2629 | 0.02065 | 0.0023 | 61.1574
13 | 1.2999 | 0.02199 | 0.0039 | 59.1132
13.5 | 1.3178 | 0.02437 | 0.0074 | 54.0747
14 | 1.3434 | 0.02646 | 0.0098 | 50.771
14.5 | 1.3719 | 0.02847 | 0.0119 | 48.1876
15 | 1.3942 | 0.03089 | 0.0143 | 45.1343
15.5 | 1.4217 | 0.03309 | 0.016 | 42.9646
16 | 1.4413 | 0.03588 | 0.0182 | 40.17
16.5 | 1.4711 | 0.038 | 0.0196 | 38.7132
17.5 | 1.5044 | 0.0443 | 0.0236 | 33.9594
18 | 1.5297 | 0.04704 | 0.0247 | 32.5191
18.5 | 1.5386 | 0.05108 | 0.0263 | 30.1214
19 | 1.5528 | 0.05485 | 0.0275 | 28.3099
19.5 | 1.5684 | 0.05854 | 0.0284 | 26.7919
20 | 1.5926 | 0.06156 | 0.029 | 25.8707

## 151. Re 20M Mach 0.50 (1)
BIGFOIL.COM POLAR EXPORT
NACA65A320
NACA65A320 |  |  |  | Cl Max: | 1.451 | at alpha= | 9 | deg
JavaFoil+Calcfoil stall+Eppler ext transition |  |  |  | L/D Max: | 100.315 | at alpha= | 6.5 | deg
Re: | 20000000 |  |  | Cd Min: | 0.00589 | at alpha= | -1 | deg
Mach: | 0.5 |  |  | Cl=0 at alpha= | -2.4863 | deg
|  |  |  | @ Cl=0.1, Cd= | 0.006774
|  |  |  | @ Cl=0.4, Cd= | 0.0061036
|  |  |  | @ Cl=0.6, Cd= | 0.0068276
alpha (deg) | Cl | Cd | Cm | Cl/Cd
-20 | -1.014 | 0.18106 | -0.007 | -5.603
-19.5 | -0.984 | 0.17565 | -0.008 | -5.604
-19 | -0.955 | 0.1707 | -0.008 | -5.595
-18.5 | -0.924 | 0.16871 | -0.009 | -5.475
-18 | -0.896 | 0.15948 | -0.01 | -5.619
-17.5 | -0.867 | 0.15187 | -0.01 | -5.711
-17 | -0.838 | 0.1482 | -0.011 | -5.656
-16.5 | -0.81 | 0.1326 | -0.012 | -6.11
-16 | -0.781 | 0.12405 | -0.013 | -6.298
-15.5 | -0.753 | 0.11677 | -0.013 | -6.447
-15 | -0.725 | 0.10897 | -0.014 | -6.65
-14.5 | -0.695 | 0.11111 | -0.015 | -6.255
-14 | -0.666 | 0.1015 | -0.015 | -6.567
-13.5 | -0.638 | 0.09602 | -0.016 | -6.641
-13 | -0.612 | 0.08248 | -0.018 | -7.417
-12.5 | -0.59 | 0.07266 | -0.021 | -8.119
-12 | -0.552 | 0.0807 | -0.019 | -6.839
-11.5 | -0.523 | 0.08015 | -0.019 | -6.525
-11 | -0.503 | 0.06445 | -0.024 | -7.8
-10.5 | -0.643 | 0.02421 | -0.036 | -26.549
-10 | -0.841 | 0.01484 | -0.04 | -56.708
-9.5 | -0.859 | 0.01297 | -0.042 | -66.217
-9 | -0.838 | 0.01187 | -0.043 | -70.58
-8.5 | -0.797 | 0.01105 | -0.045 | -72.126
-8 | -0.748 | 0.00995 | -0.047 | -75.14
-7.5 | -0.692 | 0.00946 | -0.048 | -73.077
-7 | -0.631 | 0.00901 | -0.05 | -70.05
-6.5 | -0.569 | 0.00867 | -0.052 | -65.577
-6 | -0.503 | 0.00835 | -0.054 | -60.228
-5.5 | -0.434 | 0.00804 | -0.055 | -53.906
-5 | -0.363 | 0.00778 | -0.057 | -46.68
-4.5 | -0.292 | 0.00752 | -0.059 | -38.76
-4 | -0.22 | 0.0073 | -0.06 | -30.095
-3.5 | -0.148 | 0.00713 | -0.062 | -20.697
-3 | -0.075 | 0.00698 | -0.063 | -10.731
-2.5 | -0.002 | 0.00691 | -0.065 | -0.296
-2 | 0.071 | 0.00677 | -0.067 | 10.504
-1.5 | 0.144 | 0.00678 | -0.068 | 21.304
-1 | 0.218 | 0.00589 | -0.07 | 36.904
-0.5 | 0.291 | 0.00598 | -0.071 | 48.62
0 | 0.364 | 0.006 | -0.073 | 60.65
0.5 | 0.437 | 0.00621 | -0.075 | 70.419
1 | 0.51 | 0.00656 | -0.076 | 77.786
1.5 | 0.583 | 0.00683 | -0.078 | 85.454
2 | 0.655 | 0.00682 | -0.079 | 96.006
2.5 | 0.722 | 0.0089 | -0.08 | 81.16
3 | 0.794 | 0.00923 | -0.082 | 86.014
3.5 | 0.858 | 0.00958 | -0.083 | 89.587
4 | 0.927 | 0.00998 | -0.084 | 92.864
4.5 | 0.994 | 0.0104 | -0.086 | 95.536
5 | 1.06 | 0.01087 | -0.087 | 97.513
5.5 | 1.125 | 0.01137 | -0.089 | 98.94
6 | 1.187 | 0.0119 | -0.09 | 99.808
6.5 | 1.247 | 0.01243 | -0.091 | 100.315
7 | 1.303 | 0.01307 | -0.093 | 99.685
7.5 | 1.355 | 0.01374 | -0.094 | 98.575
8 | 1.401 | 0.01461 | -0.095 | 95.922
8.5 | 1.438 | 0.01544 | -0.097 | 93.112
9 | 1.451 | 0.01745 | -0.098 | 83.156
9.5 | 1.438 | 0.01892 | -0.099 | 76.011
10 | 1.371 | 0.02069 | -0.1 | 66.246
10.5 | 0.896 | 0.02362 | -0.101 | 37.933
11 | 0.866 | 0.04347 | -0.092 | 19.912
11.5 | 0.959 | 0.02572 | -0.103 | 37.267
12 | 0.834 | 0.08282 | -0.058 | 10.072
12.5 | 1.024 | 0.02761 | -0.105 | 37.073
13 | 1.032 | 0.03527 | -0.103 | 29.243
13.5 | 0.92 | 0.09854 | -0.063 | 9.335
14 | 0.953 | 0.10314 | -0.069 | 9.244

## 152. Re 20M Mach 0.50 (2)
BIGFOIL.COM POLAR EXPORT
NACA65A320
NACA65A320 |  |  |  | Cl Max: | 1.3886 | at alpha= | 14.5 | deg
XFOIL ncrit=9 |  |  |  | L/D Max: | 106.017 | at alpha= | 2 | deg
Re: | 20000000 |  |  | Cd Min: | 0.04953 | at alpha= | -15 | deg
Mach: | 0.5 |  |  | Cl=0 at alpha= | -2.5083 | deg
|  |  |  | @ Cl=0.1, Cd= | 0.0054842
|  |  |  | @ Cl=0.4, Cd= | 0.0042441
|  |  |  | @ Cl=0.6, Cd= | 0.0098168
alpha (deg) | Cl | Cd | Cm | Cl/Cd
-15 | -0.8729 | 0.04953 | -0.1563 | -17.6237
-14.5 | -0.9026 | 0.04189 | -0.1569 | -21.5469
-13 | -0.9932 | 0.0232 | -0.1457 | -42.8103
-12 | -0.9291 | 0.01832 | -0.1363 | -50.7151
-11.5 | -0.8869 | 0.01658 | -0.1322 | -53.4922
-10.5 | -0.7887 | 0.01394 | -0.1254 | -56.5782
-10 | -0.7455 | 0.01253 | -0.1216 | -59.4972
-9.5 | -0.7114 | 0.01096 | -0.1169 | -64.9088
-9 | -0.661 | 0.01006 | -0.1136 | -65.7058
-8.5 | -0.6096 | 0.00934 | -0.1104 | -65.2677
-8 | -0.556 | 0.00879 | -0.1074 | -63.2537
-7.5 | -0.5042 | 0.00829 | -0.1041 | -60.8203
-7 | -0.4544 | 0.00783 | -0.1005 | -58.0332
-6.5 | -0.4013 | 0.00752 | -0.0974 | -53.3644
-6 | -0.3477 | 0.00725 | -0.0944 | -47.9586
-5.5 | -0.2955 | 0.007 | -0.0912 | -42.2143
-5 | -0.2424 | 0.00677 | -0.0883 | -35.805
-4.5 | -0.187 | 0.00659 | -0.0859 | -28.3763
-4 | -0.1324 | 0.00643 | -0.0834 | -20.591
-3.5 | -0.0835 | 0.00627 | -0.0798 | -13.3174
-3 | -0.0413 | 0.00617 | -0.0748 | -6.6937
-2.5 | 0.0007 | 0.00604 | -0.0697 | 0.11589
-2 | 0.0515 | 0.00591 | -0.0666 | 8.714
-1.5 | 0.0865 | 0.00559 | -0.0602 | 15.4741
-1 | 0.1235 | 0.0053 | -0.0544 | 23.3019
0 | 0.2185 | 0.00455 | -0.0476 | 48.022
0.5 | 0.3176 | 0.00422 | -0.0557 | 75.2607
1 | 0.3816 | 0.00422 | -0.0558 | 90.4265
1.5 | 0.4427 | 0.0043 | -0.055 | 102.9535
2 | 0.4898 | 0.00462 | -0.0514 | 106.0173
2.5 | 0.5032 | 0.00553 | -0.0414 | 90.9946
3 | 0.5279 | 0.00638 | -0.034 | 82.7429
3.5 | 0.5471 | 0.00751 | -0.0261 | 72.8495
4 | 0.5713 | 0.00869 | -0.0194 | 65.7422
4.5 | 0.6011 | 0.00986 | -0.014 | 60.9635
5 | 0.6304 | 0.01119 | -0.0088 | 56.336
5.5 | 0.6769 | 0.01208 | -0.0063 | 56.0348
6 | 0.7269 | 0.01291 | -0.0044 | 56.3052
6.5 | 0.7735 | 0.01393 | -0.0019 | 55.5276
7 | 0.8206 | 0.01499 | 0.0005 | 54.7432
7.5 | 0.8687 | 0.01608 | 0.0026 | 54.0236
8 | 0.9128 | 0.01742 | 0.0053 | 52.3995
8.5 | 0.9586 | 0.01876 | 0.0077 | 51.0981
9 | 1.0022 | 0.02026 | 0.0104 | 49.4669
9.5 | 1.0457 | 0.02184 | 0.0131 | 47.88
10 | 1.0847 | 0.02372 | 0.0162 | 45.7293
11 | 1.1696 | 0.02735 | 0.0219 | 42.7642
11.5 | 1.2067 | 0.02959 | 0.0251 | 40.7807
12 | 1.247 | 0.03176 | 0.0282 | 39.2632
12.5 | 1.2663 | 0.03512 | 0.0323 | 36.0564
13.5 | 1.3313 | 0.0409 | 0.0388 | 32.5501
14 | 1.359 | 0.0443 | 0.0421 | 30.6772
14.5 | 1.3886 | 0.04777 | 0.0454 | 29.0685