## index
index | Re | Mach | Datasource
1 | 50000 | 0 | JavaFoil+Calcfoil stall+Eppler ext transition
2 | 50000 | 0 | XFOIL ncrit=9
3 | 50000 | 0.1 | JavaFoil+Calcfoil stall+Eppler ext transition
4 | 50000 | 0.1 | XFOIL ncrit=9
5 | 50000 | 0.25 | JavaFoil+Calcfoil stall+Eppler ext transition
6 | 50000 | 0.25 | XFOIL ncrit=9
7 | 50000 | 0.5 | JavaFoil+Calcfoil stall+Eppler ext transition
8 | 50000 | 0.5 | XFOIL ncrit=9
9 | 100000 | 0 | JavaFoil+Calcfoil stall+Eppler ext transition
10 | 100000 | 0 | XFOIL ncrit=9
11 | 100000 | 0.1 | JavaFoil+Calcfoil stall+Eppler ext transition
12 | 100000 | 0.1 | XFOIL ncrit=9
13 | 100000 | 0.25 | JavaFoil+Calcfoil stall+Eppler ext transition
14 | 100000 | 0.25 | XFOIL ncrit=9
15 | 100000 | 0.5 | JavaFoil+Calcfoil stall+Eppler ext transition
16 | 100000 | 0.5 | XFOIL ncrit=9
17 | 250000 | 0 | JavaFoil+Calcfoil stall+Eppler ext transition
18 | 250000 | 0 | XFOIL ncrit=9
19 | 250000 | 0.1 | JavaFoil+Calcfoil stall+Eppler ext transition
20 | 250000 | 0.1 | XFOIL ncrit=9
21 | 250000 | 0.25 | JavaFoil+Calcfoil stall+Eppler ext transition
22 | 250000 | 0.25 | XFOIL ncrit=9
23 | 250000 | 0.5 | JavaFoil+Calcfoil stall+Eppler ext transition
24 | 250000 | 0.5 | XFOIL ncrit=9
25 | 500000 | 0 | JavaFoil+Calcfoil stall+Eppler ext transition
26 | 500000 | 0 | XFOIL ncrit=9
27 | 500000 | 0.1 | JavaFoil+Calcfoil stall+Eppler ext transition
28 | 500000 | 0.1 | XFOIL ncrit=9
29 | 500000 | 0.25 | JavaFoil+Calcfoil stall+Eppler ext transition
30 | 500000 | 0.25 | XFOIL ncrit=9
31 | 500000 | 0.5 | JavaFoil+Calcfoil stall+Eppler ext transition
32 | 500000 | 0.5 | XFOIL ncrit=9
33 | 750000 | 0 | JavaFoil+Calcfoil stall+Eppler ext transition
34 | 750000 | 0 | XFOIL ncrit=9
35 | 750000 | 0.1 | JavaFoil+Calcfoil stall+Eppler ext transition
36 | 750000 | 0.1 | XFOIL ncrit=9
37 | 750000 | 0.25 | JavaFoil+Calcfoil stall+Eppler ext transition
38 | 750000 | 0.25 | XFOIL ncrit=9
39 | 750000 | 0.5 | JavaFoil+Calcfoil stall+Eppler ext transition
40 | 750000 | 0.5 | XFOIL ncrit=9
41 | 1000000 | 0 | JavaFoil+Calcfoil stall+Eppler ext transition
42 | 1000000 | 0 | XFOIL ncrit=9
43 | 1000000 | 0.1 | JavaFoil+Calcfoil stall+Eppler ext transition
44 | 1000000 | 0.1 | XFOIL ncrit=9
45 | 1000000 | 0.25 | JavaFoil+Calcfoil stall+Eppler ext transition
46 | 1000000 | 0.25 | XFOIL ncrit=9
47 | 1000000 | 0.5 | JavaFoil+Calcfoil stall+Eppler ext transition
48 | 1000000 | 0.5 | XFOIL ncrit=9
49 | 2000000 | 0 | JavaFoil+Calcfoil stall+Eppler ext transition
50 | 2000000 | 0 | XFOIL ncrit=9
51 | 2000000 | 0.1 | JavaFoil+Calcfoil stall+Eppler ext transition
52 | 2000000 | 0.1 | XFOIL ncrit=9
53 | 2000000 | 0.25 | JavaFoil+Calcfoil stall+Eppler ext transition
54 | 2000000 | 0.25 | XFOIL ncrit=9
55 | 2000000 | 0.5 | JavaFoil+Calcfoil stall+Eppler ext transition
56 | 2000000 | 0.5 | XFOIL ncrit=9
57 | 3000000 | 0 | JavaFoil+Calcfoil stall+Eppler ext transition
58 | 3000000 | 0 | XFOIL ncrit=9
59 | 3000000 | 0.1 | JavaFoil+Calcfoil stall+Eppler ext transition
60 | 3000000 | 0.1 | XFOIL ncrit=9
61 | 3000000 | 0.25 | JavaFoil+Calcfoil stall+Eppler ext transition
62 | 3000000 | 0.25 | XFOIL ncrit=9
63 | 3000000 | 0.5 | JavaFoil+Calcfoil stall+Eppler ext transition
64 | 3000000 | 0.5 | XFOIL ncrit=9
65 | 4000000 | 0 | JavaFoil+Calcfoil stall+Eppler ext transition
66 | 4000000 | 0 | XFOIL ncrit=9
67 | 4000000 | 0.1 | JavaFoil+Calcfoil stall+Eppler ext transition
68 | 4000000 | 0.1 | XFOIL ncrit=9
69 | 4000000 | 0.25 | JavaFoil+Calcfoil stall+Eppler ext transition
70 | 4000000 | 0.25 | XFOIL ncrit=9
71 | 4000000 | 0.5 | JavaFoil+Calcfoil stall+Eppler ext transition
72 | 4000000 | 0.5 | XFOIL ncrit=9
73 | 5000000 | 0 | JavaFoil+Calcfoil stall+Eppler ext transition
74 | 5000000 | 0 | XFOIL ncrit=9
75 | 5000000 | 0.1 | JavaFoil+Calcfoil stall+Eppler ext transition
76 | 5000000 | 0.1 | XFOIL ncrit=9
77 | 5000000 | 0.25 | JavaFoil+Calcfoil stall+Eppler ext transition
78 | 5000000 | 0.25 | XFOIL ncrit=9
79 | 5000000 | 0.5 | JavaFoil+Calcfoil stall+Eppler ext transition
80 | 5000000 | 0.5 | XFOIL ncrit=9
81 | 6000000 | 0 | JavaFoil+Calcfoil stall+Eppler ext transition
82 | 6000000 | 0 | XFOIL ncrit=9
83 | 6000000 | 0.1 | JavaFoil+Calcfoil stall+Eppler ext transition
84 | 6000000 | 0.1 | XFOIL ncrit=9
85 | 6000000 | 0.25 | JavaFoil+Calcfoil stall+Eppler ext transition
86 | 6000000 | 0.25 | XFOIL ncrit=9
87 | 6000000 | 0.5 | JavaFoil+Calcfoil stall+Eppler ext transition
88 | 6000000 | 0.5 | XFOIL ncrit=9
89 | 7000000 | 0 | JavaFoil+Calcfoil stall+Eppler ext transition
90 | 7000000 | 0 | XFOIL ncrit=9
91 | 7000000 | 0.1 | JavaFoil+Calcfoil stall+Eppler ext transition
92 | 7000000 | 0.1 | XFOIL ncrit=9
93 | 7000000 | 0.25 | JavaFoil+Calcfoil stall+Eppler ext transition
94 | 7000000 | 0.25 | XFOIL ncrit=9
95 | 7000000 | 0.5 | JavaFoil+Calcfoil stall+Eppler ext transition
96 | 7000000 | 0.5 | XFOIL ncrit=9
97 | 8000000 | 0 | JavaFoil+Calcfoil stall+Eppler ext transition
98 | 8000000 | 0 | XFOIL ncrit=9
99 | 8000000 | 0.1 | JavaFoil+Calcfoil stall+Eppler ext transition
100 | 8000000 | 0.1 | XFOIL ncrit=9
101 | 8000000 | 0.25 | JavaFoil+Calcfoil stall+Eppler ext transition
102 | 8000000 | 0.25 | XFOIL ncrit=9
103 | 8000000 | 0.5 | JavaFoil+Calcfoil stall+Eppler ext transition
104 | 8000000 | 0.5 | XFOIL ncrit=9
105 | 10000000 | 0 | JavaFoil+Calcfoil stall+Eppler ext transition
106 | 10000000 | 0 | XFOIL ncrit=9
107 | 10000000 | 0.1 | JavaFoil+Calcfoil stall+Eppler ext transition
108 | 10000000 | 0.1 | XFOIL ncrit=9
109 | 10000000 | 0.25 | JavaFoil+Calcfoil stall+Eppler ext transition
110 | 10000000 | 0.25 | XFOIL ncrit=9
111 | 10000000 | 0.5 | JavaFoil+Calcfoil stall+Eppler ext transition
112 | 10000000 | 0.5 | XFOIL ncrit=9
113 | 12000000 | 0 | JavaFoil+Calcfoil stall+Eppler ext transition
114 | 12000000 | 0 | XFOIL ncrit=9
115 | 12000000 | 0.1 | JavaFoil+Calcfoil stall+Eppler ext transition
116 | 12000000 | 0.1 | XFOIL ncrit=9
117 | 12000000 | 0.25 | JavaFoil+Calcfoil stall+Eppler ext transition
118 | 12000000 | 0.25 | XFOIL ncrit=9
119 | 12000000 | 0.5 | JavaFoil+Calcfoil stall+Eppler ext transition
120 | 12000000 | 0.5 | XFOIL ncrit=9
121 | 14000000 | 0 | JavaFoil+Calcfoil stall+Eppler ext transition
122 | 14000000 | 0 | XFOIL ncrit=9
123 | 14000000 | 0.1 | JavaFoil+Calcfoil stall+Eppler ext transition
124 | 14000000 | 0.1 | XFOIL ncrit=9
125 | 14000000 | 0.25 | JavaFoil+Calcfoil stall+Eppler ext transition
126 | 14000000 | 0.25 | XFOIL ncrit=9
127 | 14000000 | 0.5 | JavaFoil+Calcfoil stall+Eppler ext transition
128 | 14000000 | 0.5 | XFOIL ncrit=9
129 | 16000000 | 0 | JavaFoil+Calcfoil stall+Eppler ext transition
130 | 16000000 | 0 | XFOIL ncrit=9
131 | 16000000 | 0.1 | JavaFoil+Calcfoil stall+Eppler ext transition
132 | 16000000 | 0.1 | XFOIL ncrit=9
133 | 16000000 | 0.25 | JavaFoil+Calcfoil stall+Eppler ext transition
134 | 16000000 | 0.25 | XFOIL ncrit=9
135 | 16000000 | 0.5 | JavaFoil+Calcfoil stall+Eppler ext transition
136 | 16000000 | 0.5 | XFOIL ncrit=9
137 | 18000000 | 0 | JavaFoil+Calcfoil stall+Eppler ext transition
138 | 18000000 | 0 | XFOIL ncrit=9
139 | 18000000 | 0.1 | JavaFoil+Calcfoil stall+Eppler ext transition
140 | 18000000 | 0.1 | XFOIL ncrit=9
141 | 18000000 | 0.25 | JavaFoil+Calcfoil stall+Eppler ext transition
142 | 18000000 | 0.25 | XFOIL ncrit=9
143 | 18000000 | 0.5 | JavaFoil+Calcfoil stall+Eppler ext transition
144 | 18000000 | 0.5 | XFOIL ncrit=9
145 | 20000000 | 0 | JavaFoil+Calcfoil stall+Eppler ext transition
146 | 20000000 | 0 | XFOIL ncrit=9
147 | 20000000 | 0.1 | JavaFoil+Calcfoil stall+Eppler ext transition
148 | 20000000 | 0.1 | XFOIL ncrit=9
149 | 20000000 | 0.25 | JavaFoil+Calcfoil stall+Eppler ext transition
150 | 20000000 | 0.25 | XFOIL ncrit=9
151 | 20000000 | 0.5 | JavaFoil+Calcfoil stall+Eppler ext transition
152 | 20000000 | 0.5 | XFOIL ncrit=9

## 1. Re 50k Mach 0.00 (1)
BIGFOIL.COM POLAR EXPORT
GA 30-216
GA 30-216 |  |  |  | Cl Max: | 1.535 | at alpha= | 18.5 | deg
JavaFoil+Calcfoil stall+Eppler ext transition |  |  |  | L/D Max: | 34.853 | at alpha= | 6.5 | deg
Re: | 50000 |  |  | Cd Min: | 0.01888 | at alpha= | -0.5 | deg
Mach: | 0 |  |  | Cl=0 at alpha= | -1.6532 | deg
|  |  |  | @ Cl=0.1, Cd= | 0.018943
|  |  |  | @ Cl=0.4, Cd= | 0.019539
|  |  |  | @ Cl=0.6, Cd= | 0.021121
alpha (deg) | Cl | Cd | Cm | Cl/Cd
-20 | -1.043 | 0.25986 | -0.004 | -4.013
-19.5 | -1.052 | 0.24551 | -0.004 | -4.286
-19 | -1.06 | 0.23698 | -0.004 | -4.474
-18.5 | -1.066 | 0.22943 | -0.004 | -4.648
-18 | -1.07 | 0.20919 | -0.005 | -5.116
-17.5 | -1.072 | 0.1993 | -0.005 | -5.379
-17 | -1.072 | 0.18823 | -0.005 | -5.693
-16.5 | -1.069 | 0.17734 | -0.005 | -6.026
-16 | -1.063 | 0.16943 | -0.006 | -6.274
-15.5 | -1.055 | 0.1594 | -0.006 | -6.619
-15 | -1.044 | 0.14714 | -0.006 | -7.094
-14.5 | -1.03 | 0.13829 | -0.006 | -7.45
-14 | -1.014 | 0.13209 | -0.007 | -7.675
-13.5 | -0.995 | 0.12276 | -0.007 | -8.103
-13 | -0.973 | 0.11586 | -0.008 | -8.395
-12.5 | -0.947 | 0.10848 | -0.008 | -8.73
-12 | -0.919 | 0.10136 | -0.008 | -9.064
-11.5 | -0.888 | 0.09518 | -0.009 | -9.329
-11 | -0.855 | 0.08873 | -0.009 | -9.638
-10.5 | -0.82 | 0.08351 | -0.01 | -9.822
-10 | -0.783 | 0.07772 | -0.01 | -10.077
-9.5 | -0.745 | 0.07263 | -0.011 | -10.262
-9 | -0.706 | 0.06787 | -0.011 | -10.398
-8.5 | -0.664 | 0.0634 | -0.012 | -10.48
-8 | -0.623 | 0.05942 | -0.013 | -10.492
-7.5 | -0.62 | 0.0404 | -0.02 | -15.35
-7 | -0.623 | 0.02584 | -0.023 | -24.109
-6.5 | -0.578 | 0.02348 | -0.025 | -24.637
-6 | -0.528 | 0.02218 | -0.026 | -23.812
-5.5 | -0.472 | 0.0213 | -0.026 | -22.177
-5 | -0.412 | 0.02048 | -0.027 | -20.132
-4.5 | -0.352 | 0.02087 | -0.028 | -16.848
-4 | -0.29 | 0.02028 | -0.028 | -14.325
-3.5 | -0.229 | 0.01985 | -0.029 | -11.54
-3 | -0.167 | 0.01978 | -0.029 | -8.455
-2.5 | -0.105 | 0.01951 | -0.03 | -5.399
-2 | -0.043 | 0.01932 | -0.03 | -2.236
-1.5 | 0.019 | 0.01911 | -0.031 | 0.994
-1 | 0.081 | 0.01897 | -0.032 | 4.284
-0.5 | 0.144 | 0.01888 | -0.032 | 7.603
0 | 0.201 | 0.0194 | -0.033 | 10.378
0.5 | 0.262 | 0.01957 | -0.033 | 13.368
1 | 0.321 | 0.01957 | -0.034 | 16.424
1.5 | 0.383 | 0.01947 | -0.035 | 19.653
2 | 0.447 | 0.01973 | -0.036 | 22.652
2.5 | 0.508 | 0.0202 | -0.036 | 25.153
3 | 0.568 | 0.02079 | -0.037 | 27.329
3.5 | 0.628 | 0.02141 | -0.038 | 29.32
4 | 0.687 | 0.02214 | -0.038 | 31.016
4.5 | 0.745 | 0.02326 | -0.039 | 32.014
5 | 0.802 | 0.02392 | -0.039 | 33.507
5.5 | 0.858 | 0.02525 | -0.04 | 33.983
6 | 0.913 | 0.02643 | -0.04 | 34.561
6.5 | 0.968 | 0.02779 | -0.041 | 34.853
7 | 1.023 | 0.02938 | -0.041 | 34.831
7.5 | 1.075 | 0.03092 | -0.042 | 34.759
8 | 1.125 | 0.03266 | -0.042 | 34.436
8.5 | 1.172 | 0.0348 | -0.042 | 33.687
9 | 1.216 | 0.03616 | -0.043 | 33.641
9.5 | 1.256 | 0.03938 | -0.043 | 31.883
10 | 1.286 | 0.04419 | -0.042 | 29.096
10.5 | 1.294 | 0.05356 | -0.041 | 24.159
11 | 1.3 | 0.06499 | -0.039 | 20.007
11.5 | 1.317 | 0.07518 | -0.037 | 17.513
12 | 1.339 | 0.0849 | -0.036 | 15.774
12.5 | 1.36 | 0.0944 | -0.034 | 14.403
13 | 1.387 | 0.10172 | -0.034 | 13.639
13.5 | 1.409 | 0.10985 | -0.033 | 12.829
14 | 1.435 | 0.11711 | -0.033 | 12.25
14.5 | 1.457 | 0.1243 | -0.033 | 11.722
15 | 1.475 | 0.13305 | -0.032 | 11.087
15.5 | 1.492 | 0.14167 | -0.032 | 10.529
16 | 1.506 | 0.15061 | -0.032 | 9.999
16.5 | 1.517 | 0.15986 | -0.032 | 9.49
17 | 1.524 | 0.1702 | -0.031 | 8.956
17.5 | 1.53 | 0.18108 | -0.031 | 8.451
18 | 1.534 | 0.19063 | -0.03 | 8.047
18.5 | 1.535 | 0.20006 | -0.03 | 7.675
19 | 1.534 | 0.21143 | -0.03 | 7.257
19.5 | 1.531 | 0.22325 | -0.03 | 6.858
20 | 1.525 | 0.2351 | -0.03 | 6.489

## 2. Re 50k Mach 0.00 (2)
BIGFOIL.COM POLAR EXPORT
GA 30-216
GA 30-216 |  |  |  | Cl Max: | 0.9904 | at alpha= | 9 | deg
XFOIL ncrit=9 |  |  |  | L/D Max: | 23.9363 | at alpha= | 8 | deg
Re: | 50000 |  |  | Cd Min: | 0.16005 | at alpha= | 14 | deg
Mach: | 0 |  |  | Cl=0 at alpha= | -0.51771 | deg
|  |  |  | @ Cl=0.1, Cd= | 0.039051
|  |  |  | @ Cl=0.4, Cd= | 0.045397
|  |  |  | @ Cl=0.6, Cd= | 0.16005
alpha (deg) | Cl | Cd | Cm | Cl/Cd
-13 | -0.3905 | 0.15016 | -0.0238 | -2.6006
-12.5 | -0.3615 | 0.14201 | -0.0239 | -2.5456
-12 | -0.3394 | 0.13445 | -0.0241 | -2.5244
-11.5 | -0.3333 | 0.12843 | -0.0246 | -2.5952
-11 | -0.3431 | 0.12363 | -0.025 | -2.7752
-10 | -0.5611 | 0.07651 | -0.0547 | -7.3337
-9.5 | -0.6325 | 0.068 | -0.0496 | -9.3015
-9 | -0.7115 | 0.0616 | -0.039 | -11.5503
-8.5 | -0.7696 | 0.0556 | -0.0287 | -13.8417
-8 | -0.8039 | 0.04979 | -0.0196 | -16.1458
-7.5 | -0.8002 | 0.04561 | -0.0136 | -17.5444
-7 | -0.7952 | 0.04142 | -0.0075 | -19.1985
-6.5 | -0.7743 | 0.03851 | -0.0029 | -20.1065
-6 | -0.749 | 0.03619 | 0.0014 | -20.6963
-5.5 | -0.7229 | 0.03415 | 0.0057 | -21.1684
-5 | -0.6973 | 0.03245 | 0.0102 | -21.4884
-4.5 | -0.6707 | 0.03135 | 0.0149 | -21.3939
-4 | -0.6432 | 0.03057 | 0.0195 | -21.0402
-3.5 | -0.6156 | 0.02985 | 0.024 | -20.6231
-3 | -0.5862 | 0.02915 | 0.0284 | -20.1098
-2.5 | -0.5547 | 0.02874 | 0.0327 | -19.3006
-2 | -0.5236 | 0.02876 | 0.0373 | -18.2058
-1.5 | -0.493 | 0.0292 | 0.0424 | -16.8836
-1 | -0.3187 | 0.03418 | 0.0231 | -9.3242
-0.5 | 0.0117 | 0.03919 | -0.0288 | 0.29855
0 | 0.0865 | 0.03895 | -0.0393 | 2.2208
0.5 | 0.1398 | 0.03935 | -0.0429 | 3.5527
1 | 0.1666 | 0.04001 | -0.041 | 4.164
1.5 | 0.222 | 0.04091 | -0.0425 | 5.4265
2 | 0.2587 | 0.04184 | -0.0407 | 6.1831
2.5 | 0.2908 | 0.04297 | -0.0378 | 6.7675
3 | 0.3618 | 0.04346 | -0.0395 | 8.3249
3.5 | 0.3753 | 0.04495 | -0.0339 | 8.3493
4 | 0.4217 | 0.04579 | -0.0319 | 9.2094
4.5 | 0.4809 | 0.04593 | -0.0307 | 10.4703
5 | 0.4991 | 0.04764 | -0.0255 | 10.4765
5.5 | 0.6402 | 0.04302 | -0.03 | 14.8815
6 | 0.6343 | 0.04548 | -0.0217 | 13.9468
6.5 | 0.725 | 0.04286 | -0.0215 | 16.9155
7 | 0.8293 | 0.03959 | -0.0228 | 20.9472
7.5 | 0.8936 | 0.03902 | -0.0211 | 22.9011
8 | 0.9462 | 0.03953 | -0.0186 | 23.9363
8.5 | 0.9745 | 0.04138 | -0.014 | 23.55
9 | 0.9904 | 0.0442 | -0.0086 | 22.4072
9.5 | 0.9824 | 0.04827 | -0.0014 | 20.3522
10 | 0.8539 | 0.06031 | 0.0107 | 14.1585
10.5 | 0.6652 | 0.09103 | 0.004 | 7.3075
11 | 0.5334 | 0.11861 | -0.0092 | 4.4971
11.5 | 0.5105 | 0.13173 | -0.015 | 3.8754
12 | 0.5367 | 0.13893 | -0.0157 | 3.8631
12.5 | 0.5427 | 0.1441 | -0.0161 | 3.7661
13 | 0.5459 | 0.14905 | -0.0167 | 3.6625
13.5 | 0.5503 | 0.1543 | -0.0179 | 3.5664
14 | 0.5608 | 0.16005 | -0.0192 | 3.5039

## 3. Re 50k Mach 0.10 (1)
BIGFOIL.COM POLAR EXPORT
GA 30-216
GA 30-216 |  |  |  | Cl Max: | 1.52 | at alpha= | 18 | deg
JavaFoil+Calcfoil stall+Eppler ext transition |  |  |  | L/D Max: | 34.707 | at alpha= | 6.5 | deg
Re: | 50000 |  |  | Cd Min: | 0.01899 | at alpha= | -0.5 | deg
Mach: | 0.1 |  |  | Cl=0 at alpha= | -1.6532 | deg
|  |  |  | @ Cl=0.1, Cd= | 0.018997
|  |  |  | @ Cl=0.4, Cd= | 0.019583
|  |  |  | @ Cl=0.6, Cd= | 0.021184
alpha (deg) | Cl | Cd | Cm | Cl/Cd
-20 | -1.004 | 0.28084 | -0.004 | -3.574
-19.5 | -1.017 | 0.2667 | -0.004 | -3.812
-19 | -1.028 | 0.24086 | -0.004 | -4.268
-18.5 | -1.038 | 0.23305 | -0.004 | -4.452
-18 | -1.045 | 0.22139 | -0.005 | -4.72
-17.5 | -1.05 | 0.20638 | -0.005 | -5.086
-17 | -1.052 | 0.19059 | -0.005 | -5.519
-16.5 | -1.052 | 0.17886 | -0.005 | -5.881
-16 | -1.049 | 0.17055 | -0.006 | -6.15
-15.5 | -1.043 | 0.16154 | -0.006 | -6.459
-15 | -1.034 | 0.15247 | -0.006 | -6.785
-14.5 | -1.023 | 0.14036 | -0.006 | -7.287
-14 | -1.008 | 0.13374 | -0.007 | -7.539
-13.5 | -0.991 | 0.12417 | -0.007 | -7.978
-13 | -0.97 | 0.11701 | -0.007 | -8.289
-12.5 | -0.946 | 0.10976 | -0.008 | -8.618
-12 | -0.918 | 0.10218 | -0.008 | -8.987
-11.5 | -0.888 | 0.09592 | -0.009 | -9.26
-11 | -0.856 | 0.08929 | -0.009 | -9.588
-10.5 | -0.822 | 0.08403 | -0.01 | -9.778
-10 | -0.785 | 0.0786 | -0.01 | -9.988
-9.5 | -0.747 | 0.07322 | -0.011 | -10.206
-9 | -0.708 | 0.06837 | -0.011 | -10.353
-8.5 | -0.667 | 0.06382 | -0.012 | -10.445
-8 | -0.624 | 0.06024 | -0.013 | -10.365
-7.5 | -0.611 | 0.04482 | -0.019 | -13.627
-7 | -0.624 | 0.02629 | -0.023 | -23.724
-6.5 | -0.58 | 0.02371 | -0.025 | -24.45
-6 | -0.529 | 0.02235 | -0.026 | -23.654
-5.5 | -0.475 | 0.02141 | -0.027 | -22.176
-5 | -0.414 | 0.02058 | -0.027 | -20.133
-4.5 | -0.353 | 0.02091 | -0.028 | -16.893
-4 | -0.292 | 0.0204 | -0.029 | -14.309
-3.5 | -0.23 | 0.01996 | -0.029 | -11.532
-3 | -0.168 | 0.01989 | -0.029 | -8.453
-2.5 | -0.106 | 0.01955 | -0.03 | -5.414
-2 | -0.043 | 0.01936 | -0.031 | -2.243
-1.5 | 0.019 | 0.01915 | -0.031 | 0.997
-1 | 0.082 | 0.019 | -0.032 | 4.3
-0.5 | 0.144 | 0.01899 | -0.032 | 7.594
0 | 0.202 | 0.01944 | -0.033 | 10.41
0.5 | 0.263 | 0.01963 | -0.034 | 13.389
1 | 0.323 | 0.01964 | -0.034 | 16.439
1.5 | 0.385 | 0.01952 | -0.035 | 19.702
2 | 0.449 | 0.01979 | -0.036 | 22.686
2.5 | 0.51 | 0.02027 | -0.037 | 25.184
3 | 0.571 | 0.02088 | -0.037 | 27.33
3.5 | 0.631 | 0.02151 | -0.038 | 29.314
4 | 0.69 | 0.02225 | -0.038 | 30.991
4.5 | 0.748 | 0.02313 | -0.039 | 32.323
5 | 0.805 | 0.02408 | -0.039 | 33.434
5.5 | 0.862 | 0.02543 | -0.04 | 33.881
6 | 0.917 | 0.02661 | -0.04 | 34.466
6.5 | 0.972 | 0.02802 | -0.041 | 34.707
7 | 1.027 | 0.02968 | -0.041 | 34.618
7.5 | 1.079 | 0.03124 | -0.042 | 34.542
8 | 1.129 | 0.03306 | -0.042 | 34.143
8.5 | 1.176 | 0.03522 | -0.043 | 33.402
9 | 1.22 | 0.03669 | -0.043 | 33.252
9.5 | 1.258 | 0.04012 | -0.043 | 31.359
10 | 1.285 | 0.0456 | -0.042 | 28.168
10.5 | 1.292 | 0.05651 | -0.04 | 22.861
11 | 1.298 | 0.06705 | -0.038 | 19.364
11.5 | 1.316 | 0.07703 | -0.037 | 17.091
12 | 1.336 | 0.08762 | -0.035 | 15.245
12.5 | 1.361 | 0.09581 | -0.034 | 14.206
13 | 1.388 | 0.10328 | -0.033 | 13.439
13.5 | 1.411 | 0.11148 | -0.033 | 12.654
14 | 1.435 | 0.11792 | -0.033 | 12.167
14.5 | 1.456 | 0.12591 | -0.033 | 11.564
15 | 1.473 | 0.13492 | -0.032 | 10.916
15.5 | 1.488 | 0.14379 | -0.032 | 10.349
16 | 1.5 | 0.15348 | -0.032 | 9.773
16.5 | 1.508 | 0.16286 | -0.031 | 9.262
17 | 1.515 | 0.17338 | -0.031 | 8.737
17.5 | 1.518 | 0.1837 | -0.031 | 8.266
18 | 1.52 | 0.19552 | -0.031 | 7.773
18.5 | 1.518 | 0.20385 | -0.03 | 7.448
19 | 1.514 | 0.21617 | -0.03 | 7.004
19.5 | 1.508 | 0.22878 | -0.03 | 6.59
20 | 1.498 | 0.24138 | -0.03 | 6.205

## 4. Re 50k Mach 0.10 (2)
BIGFOIL.COM POLAR EXPORT
GA 30-216
GA 30-216 |  |  |  | Cl Max: | 0.9842 | at alpha= | 8.5 | deg
XFOIL ncrit=9 |  |  |  | L/D Max: | 23.6359 | at alpha= | 8.5 | deg
Re: | 50000 |  |  | Cd Min: | 0.13487 | at alpha= | -12 | deg
Mach: | 0.1 |  |  | Cl=0 at alpha= | -0.48413 | deg
|  |  |  | @ Cl=0.1, Cd= | 0.039281
|  |  |  | @ Cl=0.4, Cd= | 0.045709
|  |  |  | @ Cl=0.6, Cd= | 0.11866
alpha (deg) | Cl | Cd | Cm | Cl/Cd
-12 | -0.3376 | 0.13487 | -0.0243 | -2.5032
-11.5 | -0.3314 | 0.12886 | -0.0248 | -2.5718
-11 | -0.3423 | 0.12422 | -0.0253 | -2.7556
-9.5 | -0.618 | 0.06907 | -0.0511 | -8.9474
-9 | -0.6939 | 0.06296 | -0.0409 | -11.0213
-8.5 | -0.7577 | 0.05698 | -0.0304 | -13.2976
-8 | -0.7974 | 0.05106 | -0.0211 | -15.6169
-7.5 | -0.7987 | 0.04659 | -0.0146 | -17.1432
-7 | -0.7995 | 0.04216 | -0.008 | -18.9635
-6.5 | -0.7791 | 0.03907 | -0.0033 | -19.9411
-6 | -0.7521 | 0.03674 | 0.0008 | -20.4709
-5.5 | -0.7268 | 0.03454 | 0.0052 | -21.0423
-5 | -0.6998 | 0.03294 | 0.0097 | -21.2447
-4.5 | -0.6728 | 0.03174 | 0.0143 | -21.1972
-4 | -0.6457 | 0.03088 | 0.019 | -20.91
-3.5 | -0.618 | 0.03014 | 0.0237 | -20.5043
-3 | -0.5892 | 0.02942 | 0.0282 | -20.0272
-2.5 | -0.5586 | 0.0289 | 0.0324 | -19.3287
-2 | -0.5272 | 0.02888 | 0.0369 | -18.2548
-1.5 | -0.4954 | 0.02935 | 0.042 | -16.879
-1 | -0.3412 | 0.03381 | 0.0263 | -10.0917
-0.5 | -0.003 | 0.03938 | -0.0261 | -0.076181
0 | 0.0915 | 0.03922 | -0.04 | 2.333
0.5 | 0.1457 | 0.03961 | -0.0438 | 3.6784
1 | 0.1749 | 0.04022 | -0.0423 | 4.3486
1.5 | 0.2142 | 0.04112 | -0.0414 | 5.2091
2 | 0.2731 | 0.04195 | -0.0426 | 6.5101
2.5 | 0.2913 | 0.04316 | -0.0378 | 6.7493
3 | 0.3524 | 0.04387 | -0.0382 | 8.0328
3.5 | 0.3852 | 0.04493 | -0.0348 | 8.5733
4 | 0.4116 | 0.04632 | -0.0306 | 8.886
4.5 | 0.502 | 0.04536 | -0.0323 | 11.067
5 | 0.5051 | 0.0476 | -0.0256 | 10.6113
5.5 | 0.547 | 0.04823 | -0.0222 | 11.3415
6 | 0.6801 | 0.04331 | -0.0249 | 15.7031
6.5 | 0.699 | 0.04458 | -0.0187 | 15.6797
7 | 0.806 | 0.04117 | -0.0199 | 19.5774
7.5 | 0.8749 | 0.04033 | -0.0183 | 21.6935
8 | 0.9273 | 0.04084 | -0.0157 | 22.7057
8.5 | 0.9842 | 0.04164 | -0.014 | 23.6359
9 | 0.9701 | 0.04568 | -0.0057 | 21.2369
9.5 | 0.802 | 0.06039 | 0.0086 | 13.2803
10 | 0.6378 | 0.08738 | 0.0029 | 7.2992
10.5 | 0.6507 | 0.0936 | 0.0033 | 6.9519
11 | 0.6006 | 0.10818 | -0.0013 | 5.5519
11.5 | 0.5962 | 0.11866 | -0.0042 | 5.0244

## 5. Re 50k Mach 0.25 (1)
BIGFOIL.COM POLAR EXPORT
GA 30-216
GA 30-216 |  |  |  | Cl Max: | 1.445 | at alpha= | 15.5 | deg
JavaFoil+Calcfoil stall+Eppler ext transition |  |  |  | L/D Max: | 33.756 | at alpha= | 6 | deg
Re: | 50000 |  |  | Cd Min: | 0.01926 | at alpha= | -0.5 | deg
Mach: | 0.25 |  |  | Cl=0 at alpha= | -1.6539 | deg
|  |  |  | @ Cl=0.1, Cd= | 0.01932
|  |  |  | @ Cl=0.4, Cd= | 0.019874
|  |  |  | @ Cl=0.6, Cd= | 0.021607
alpha (deg) | Cl | Cd | Cm | Cl/Cd
-19 | -0.739 | 0.30927 | -0.004 | -2.389
-18.5 | -0.78 | 0.29635 | -0.004 | -2.631
-18 | -0.817 | 0.27738 | -0.005 | -2.946
-17.5 | -0.851 | 0.24839 | -0.005 | -3.424
-17 | -0.88 | 0.22637 | -0.005 | -3.887
-16.5 | -0.905 | 0.21916 | -0.005 | -4.129
-16 | -0.925 | 0.19541 | -0.006 | -4.734
-15.5 | -0.94 | 0.18002 | -0.006 | -5.223
-15 | -0.951 | 0.17095 | -0.006 | -5.563
-14.5 | -0.956 | 0.15646 | -0.006 | -6.111
-14 | -0.957 | 0.14689 | -0.007 | -6.514
-13.5 | -0.952 | 0.13444 | -0.007 | -7.082
-13 | -0.943 | 0.12621 | -0.007 | -7.47
-12.5 | -0.928 | 0.11695 | -0.008 | -7.935
-12 | -0.908 | 0.10968 | -0.008 | -8.28
-11.5 | -0.884 | 0.10107 | -0.009 | -8.746
-11 | -0.857 | 0.09488 | -0.009 | -9.03
-10.5 | -0.827 | 0.08759 | -0.01 | -9.437
-10 | -0.793 | 0.08139 | -0.01 | -9.743
-9.5 | -0.757 | 0.07553 | -0.011 | -10.018
-9 | -0.718 | 0.07081 | -0.011 | -10.144
-8.5 | -0.678 | 0.06575 | -0.012 | -10.319
-8 | -0.637 | 0.06187 | -0.013 | -10.289
-7.5 | -0.595 | 0.05688 | -0.015 | -10.462
-7 | -0.605 | 0.03392 | -0.022 | -17.83
-6.5 | -0.587 | 0.02527 | -0.025 | -23.215
-6 | -0.538 | 0.02322 | -0.026 | -23.178
-5.5 | -0.487 | 0.02192 | -0.027 | -22.216
-5 | -0.425 | 0.021 | -0.028 | -20.243
-4.5 | -0.363 | 0.021 | -0.028 | -17.275
-4 | -0.3 | 0.0211 | -0.029 | -14.207
-3.5 | -0.236 | 0.02061 | -0.029 | -11.467
-3 | -0.173 | 0.02019 | -0.03 | -8.551
-2.5 | -0.109 | 0.01989 | -0.031 | -5.467
-2 | -0.045 | 0.01961 | -0.031 | -2.274
-1.5 | 0.02 | 0.01941 | -0.032 | 1.011
-1 | 0.084 | 0.01934 | -0.033 | 4.34
-0.5 | 0.148 | 0.01926 | -0.033 | 7.693
0 | 0.207 | 0.01982 | -0.034 | 10.459
0.5 | 0.269 | 0.02002 | -0.034 | 13.451
1 | 0.331 | 0.02007 | -0.035 | 16.487
1.5 | 0.396 | 0.01985 | -0.036 | 19.94
2 | 0.461 | 0.02024 | -0.037 | 22.782
2.5 | 0.523 | 0.02077 | -0.037 | 25.187
3 | 0.585 | 0.02143 | -0.038 | 27.293
3.5 | 0.646 | 0.02215 | -0.039 | 29.174
4 | 0.706 | 0.02296 | -0.039 | 30.753
4.5 | 0.765 | 0.02394 | -0.04 | 31.965
5 | 0.824 | 0.02499 | -0.04 | 32.952
5.5 | 0.881 | 0.0265 | -0.041 | 33.257
6 | 0.938 | 0.0278 | -0.041 | 33.756
6.5 | 0.995 | 0.03015 | -0.042 | 32.986
7 | 1.05 | 0.03117 | -0.042 | 33.672
7.5 | 1.101 | 0.03297 | -0.043 | 33.397
8 | 1.151 | 0.03508 | -0.043 | 32.798
8.5 | 1.196 | 0.03782 | -0.043 | 31.629
9 | 1.236 | 0.04012 | -0.043 | 30.809
9.5 | 1.261 | 0.04601 | -0.043 | 27.399
10 | 1.272 | 0.05507 | -0.041 | 23.093
10.5 | 1.273 | 0.06792 | -0.038 | 18.75
11 | 1.291 | 0.07808 | -0.036 | 16.532
11.5 | 1.313 | 0.08716 | -0.035 | 15.061
12 | 1.34 | 0.09578 | -0.034 | 13.987
12.5 | 1.363 | 0.10405 | -0.033 | 13.103
13 | 1.388 | 0.11158 | -0.033 | 12.443
13.5 | 1.41 | 0.11866 | -0.033 | 11.885
14 | 1.426 | 0.12766 | -0.033 | 11.17
14.5 | 1.436 | 0.13828 | -0.032 | 10.388
15 | 1.444 | 0.14785 | -0.032 | 9.765
15.5 | 1.445 | 0.15792 | -0.031 | 9.152
16 | 1.444 | 0.16866 | -0.031 | 8.561
16.5 | 1.438 | 0.18176 | -0.03 | 7.909
17 | 1.427 | 0.19417 | -0.03 | 7.35
17.5 | 1.411 | 0.20798 | -0.03 | 6.786
18 | 1.39 | 0.22053 | -0.029 | 6.304
18.5 | 1.366 | 0.23626 | -0.029 | 5.781
19 | 1.336 | 0.24939 | -0.028 | 5.356
19.5 | 1.303 | 0.26557 | -0.028 | 4.905
20 | 1.265 | 0.28371 | -0.028 | 4.457

## 6. Re 50k Mach 0.25 (2)
BIGFOIL.COM POLAR EXPORT
GA 30-216
GA 30-216 |  |  |  | Cl Max: | 0.8485 | at alpha= | 8.5 | deg
XFOIL ncrit=9 |  |  |  | L/D Max: | 17.8215 | at alpha= | 7.5 | deg
Re: | 50000 |  |  | Cd Min: | 0.13715 | at alpha= | -12 | deg
Mach: | 0.25 |  |  | Cl=0 at alpha= | -0.29309 | deg
|  |  |  | @ Cl=0.1, Cd= | 0.040717
|  |  |  | @ Cl=0.4, Cd= | 0.047508
|  |  |  | @ Cl=0.6, Cd= | 0.11412
alpha (deg) | Cl | Cd | Cm | Cl/Cd
-12 | -0.3282 | 0.13715 | -0.0254 | -2.393
-11.5 | -0.3209 | 0.13112 | -0.026 | -2.4474
-11 | -0.3382 | 0.1275 | -0.0265 | -2.6525
-10 | -0.4083 | 0.09991 | -0.0417 | -4.0867
-9 | -0.6287 | 0.06886 | -0.0482 | -9.1301
-8.5 | -0.6955 | 0.06354 | -0.0383 | -10.9459
-8 | -0.7555 | 0.05769 | -0.0284 | -13.0959
-7.5 | -0.7693 | 0.05295 | -0.0213 | -14.5288
-7 | -0.7838 | 0.04802 | -0.014 | -16.3224
-6.5 | -0.7787 | 0.04388 | -0.008 | -17.7461
-6 | -0.7647 | 0.04035 | -0.0026 | -18.9517
-5.5 | -0.7458 | 0.03726 | 0.0025 | -20.0161
-5 | -0.7194 | 0.03512 | 0.0071 | -20.4841
-4.5 | -0.691 | 0.03358 | 0.0118 | -20.5777
-4 | -0.6638 | 0.03241 | 0.0167 | -20.4813
-3.5 | -0.6359 | 0.03157 | 0.0217 | -20.1425
-3 | -0.6074 | 0.03079 | 0.0265 | -19.7272
-2.5 | -0.5777 | 0.03008 | 0.031 | -19.2055
-2 | -0.5444 | 0.02983 | 0.0354 | -18.2501
-1.5 | -0.4917 | 0.03079 | 0.0368 | -15.9695
-1 | -0.3876 | 0.03365 | 0.0306 | -11.5186
-0.5 | -0.0946 | 0.03973 | -0.0103 | -2.3811
0 | 0.134 | 0.04089 | -0.0462 | 3.2771
0.5 | 0.1698 | 0.04085 | -0.0475 | 4.1567
1 | 0.1913 | 0.0414 | -0.0448 | 4.6208
1.5 | 0.247 | 0.04216 | -0.046 | 5.8586
2 | 0.2701 | 0.04312 | -0.0419 | 6.2639
2.5 | 0.2974 | 0.04427 | -0.0382 | 6.7179
3 | 0.3672 | 0.04476 | -0.0391 | 8.2038
3.5 | 0.3726 | 0.04646 | -0.0324 | 8.0198
4 | 0.4066 | 0.04776 | -0.0289 | 8.5134
4.5 | 0.4746 | 0.04775 | -0.0281 | 9.9393
5 | 0.4794 | 0.05026 | -0.022 | 9.5384
5.5 | 0.5214 | 0.0512 | -0.0185 | 10.1836
6 | 0.5979 | 0.04956 | -0.0161 | 12.0642
6.5 | 0.5897 | 0.05378 | -0.0105 | 10.965
7 | 0.6929 | 0.04962 | -0.0079 | 13.9641
7.5 | 0.8148 | 0.04572 | -0.0089 | 17.8215
8 | 0.6607 | 0.06141 | 0.001 | 10.7588
8.5 | 0.8485 | 0.05084 | 0.0021 | 16.6896
9.5 | 0.5897 | 0.08854 | 0.0019 | 6.6603
10 | 0.5808 | 0.09704 | 0.001 | 5.9852
10.5 | 0.5624 | 0.10702 | -0.0014 | 5.2551
11 | 0.5806 | 0.11412 | -0.002 | 5.0876

## 7. Re 50k Mach 0.50 (1)
BIGFOIL.COM POLAR EXPORT
GA 30-216
GA 30-216 |  |  |  | Cl Max: | 1.241 | at alpha= | 20 | deg
JavaFoil+Calcfoil stall+Eppler ext transition |  |  |  | L/D Max: | 30.618 | at alpha= | 5.5 | deg
Re: | 50000 |  |  | Cd Min: | 0.02055 | at alpha= | -0.5 | deg
Mach: | 0.5 |  |  | Cl=0 at alpha= | -1.6528 | deg
|  |  |  | @ Cl=0.1, Cd= | 0.020587
|  |  |  | @ Cl=0.4, Cd= | 0.022107
|  |  |  | @ Cl=0.6, Cd= | 0.023518
alpha (deg) | Cl | Cd | Cm | Cl/Cd
-20 | -1.053 | 0.47153 | -0.006 | -2.234
-19.5 | -1.021 | 0.46076 | -0.006 | -2.216
-19 | -0.993 | 0.44537 | -0.007 | -2.229
-18.5 | -0.965 | 0.43398 | -0.007 | -2.224
-18 | -0.938 | 0.42286 | -0.007 | -2.217
-17.5 | -0.91 | 0.4207 | -0.008 | -2.163
-17 | -0.882 | 0.38919 | -0.008 | -2.267
-16.5 | -0.854 | 0.38405 | -0.008 | -2.225
-16 | -0.823 | 0.34762 | -0.008 | -2.368
-15.5 | -0.794 | 0.3424 | -0.008 | -2.32
-15 | -0.766 | 0.34339 | -0.008 | -2.231
-14.5 | -0.738 | 0.3254 | -0.009 | -2.268
-14 | -0.71 | 0.32297 | -0.009 | -2.198
-13.5 | -0.682 | 0.31224 | -0.009 | -2.184
-13 | -0.654 | 0.31016 | -0.01 | -2.107
-12.5 | -0.625 | 0.29474 | -0.01 | -2.121
-12 | -0.595 | 0.25713 | -0.009 | -2.314
-11.5 | -0.567 | 0.24598 | -0.009 | -2.304
-11 | -0.538 | 0.24543 | -0.01 | -2.193
-10.5 | -0.51 | 0.22285 | -0.01 | -2.288
-10 | -0.481 | 0.20991 | -0.009 | -2.29
-9.5 | -0.583 | 0.11878 | -0.01 | -4.909
-9 | -0.68 | 0.09622 | -0.011 | -7.071
-8.5 | -0.684 | 0.0813 | -0.012 | -8.412
-8 | -0.663 | 0.07334 | -0.012 | -9.044
-7.5 | -0.629 | 0.06624 | -0.013 | -9.503
-7 | -0.589 | 0.06126 | -0.015 | -9.617
-6.5 | -0.544 | 0.05629 | -0.016 | -9.664
-6 | -0.523 | 0.04399 | -0.023 | -11.881
-5.5 | -0.516 | 0.02841 | -0.028 | -18.158
-5 | -0.461 | 0.02576 | -0.029 | -17.887
-4.5 | -0.398 | 0.02442 | -0.031 | -16.281
-4 | -0.33 | 0.02329 | -0.031 | -14.182
-3.5 | -0.264 | 0.02159 | -0.032 | -12.207
-3 | -0.193 | 0.0218 | -0.033 | -8.836
-2.5 | -0.121 | 0.02132 | -0.034 | -5.692
-2 | -0.05 | 0.02098 | -0.035 | -2.375
-1.5 | 0.022 | 0.02074 | -0.035 | 1.057
-1 | 0.094 | 0.02059 | -0.036 | 4.552
-0.5 | 0.166 | 0.02055 | -0.037 | 8.057
0 | 0.229 | 0.02166 | -0.037 | 10.578
0.5 | 0.298 | 0.02189 | -0.038 | 13.606
1 | 0.37 | 0.02193 | -0.039 | 16.876
1.5 | 0.441 | 0.02235 | -0.04 | 19.732
2 | 0.51 | 0.0224 | -0.041 | 22.748
2.5 | 0.578 | 0.02319 | -0.041 | 24.917
3 | 0.645 | 0.02419 | -0.042 | 26.682
3.5 | 0.712 | 0.02525 | -0.043 | 28.182
4 | 0.777 | 0.0265 | -0.043 | 29.321
4.5 | 0.842 | 0.02797 | -0.044 | 30.089
5 | 0.905 | 0.02993 | -0.044 | 30.225
5.5 | 0.967 | 0.03158 | -0.045 | 30.618
6 | 1.028 | 0.034 | -0.046 | 30.246
6.5 | 1.084 | 0.03677 | -0.046 | 29.473
7 | 1.133 | 0.04022 | -0.046 | 28.165
7.5 | 1.171 | 0.04494 | -0.046 | 26.058
8 | 1.181 | 0.05435 | -0.044 | 21.739
8.5 | 1.175 | 0.06843 | -0.039 | 17.176
9 | 1.184 | 0.07993 | -0.035 | 14.819
9.5 | 1.207 | 0.08724 | -0.034 | 13.837
10 | 1.227 | 0.09702 | -0.033 | 12.647
10.5 | 1.233 | 0.1086 | -0.033 | 11.353
11 | 1.219 | 0.12359 | -0.031 | 9.862
11.5 | 1.157 | 0.14544 | -0.029 | 7.958
12 | 0.784 | 0.23747 | -0.025 | 3.302
12.5 | 0.813 | 0.27095 | -0.026 | 2.999
13 | 0.843 | 0.30249 | -0.029 | 2.787
13.5 | 0.871 | 0.32554 | -0.03 | 2.676
14 | 0.899 | 0.33683 | -0.03 | 2.67
14.5 | 0.929 | 0.36693 | -0.032 | 2.532
15 | 0.96 | 0.39714 | -0.034 | 2.417
15.5 | 0.988 | 0.40231 | -0.035 | 2.455
16 | 1.016 | 0.40783 | -0.035 | 2.49
16.5 | 1.043 | 0.41688 | -0.036 | 2.503
17 | 1.072 | 0.45449 | -0.037 | 2.359
17.5 | 1.104 | 0.49104 | -0.039 | 2.249
18 | 1.132 | 0.49309 | -0.039 | 2.295
18.5 | 1.159 | 0.50633 | -0.04 | 2.289
19 | 1.186 | 0.50391 | -0.04 | 2.354
19.5 | 1.214 | 0.53008 | -0.041 | 2.29
20 | 1.241 | 0.51377 | -0.041 | 2.416

## 8. Re 50k Mach 0.50 (2)
BIGFOIL.COM POLAR EXPORT
GA 30-216
GA 30-216 |  |  |  | Cl Max: | 0.814 | at alpha= | 20 | deg
XFOIL ncrit=9 |  |  |  | L/D Max: | 6.9482 | at alpha= | 4.5 | deg
Re: | 50000 |  |  | Cd Min: | 0.26009 | at alpha= | 20 | deg
Mach: | 0.5 |  |  | Cl=0 at alpha= | 0.21437 | deg
|  |  |  | @ Cl=0.1, Cd= | 0.046159
|  |  |  | @ Cl=0.4, Cd= | 0.061065
|  |  |  | @ Cl=0.6, Cd= | 0.18661
alpha (deg) | Cl | Cd | Cm | Cl/Cd
-9.5 | -0.3238 | 0.11058 | -0.0402 | -2.9282
-9 | -0.3269 | 0.10377 | -0.0391 | -3.1502
-8.5 | -0.35 | 0.09761 | -0.0373 | -3.5857
-8 | -0.3846 | 0.09172 | -0.0346 | -4.1932
-7.5 | -0.4293 | 0.08532 | -0.0321 | -5.0316
-7 | -0.488 | 0.07773 | -0.0304 | -6.2781
-6.5 | -0.5657 | 0.07001 | -0.0271 | -8.0803
-6 | -0.6464 | 0.06352 | -0.0196 | -10.1763
-5.5 | -0.7066 | 0.0568 | -0.0122 | -12.4401
-5 | -0.7316 | 0.05118 | -0.0053 | -14.2946
-4.5 | -0.7374 | 0.04639 | 0.0012 | -15.8957
-4 | -0.7295 | 0.04238 | 0.0073 | -17.2133
-3.5 | -0.71 | 0.03944 | 0.0131 | -18.002
-3 | -0.6821 | 0.03772 | 0.019 | -18.0832
-2.5 | -0.6398 | 0.03671 | 0.0226 | -17.4285
-2 | -0.5601 | 0.03685 | 0.0207 | -15.1995
-1.5 | -0.4882 | 0.03703 | 0.0203 | -13.1839
-1 | -0.4045 | 0.03821 | 0.0188 | -10.5862
-0.5 | -0.331 | 0.03957 | 0.0195 | -8.3649
0 | -0.1426 | 0.04365 | 0.0013 | -3.2669
0.5 | 0.19 | 0.04709 | -0.0461 | 4.0348
1 | 0.2659 | 0.04718 | -0.0544 | 5.6359
1.5 | 0.2699 | 0.0477 | -0.0486 | 5.6583
2 | 0.2943 | 0.04845 | -0.0442 | 6.0743
2.5 | 0.2888 | 0.0499 | -0.0361 | 5.7876
3 | 0.3269 | 0.05105 | -0.0324 | 6.4035
3.5 | 0.3318 | 0.0531 | -0.0258 | 6.2486
4 | 0.3522 | 0.05527 | -0.0209 | 6.3724
4.5 | 0.3957 | 0.05695 | -0.0175 | 6.9482
5 | 0.3924 | 0.06062 | -0.0121 | 6.4731
5.5 | 0.4317 | 0.06292 | -0.0088 | 6.8611
6 | 0.4354 | 0.06718 | -0.0051 | 6.4811
6.5 | 0.4625 | 0.07073 | -0.0023 | 6.539
7 | 0.4584 | 0.07646 | -0.0002 | 5.9953
7.5 | 0.4734 | 0.08151 | 0.0015 | 5.8079
8 | 0.4853 | 0.08721 | 0.0025 | 5.5647
8.5 | 0.4782 | 0.09461 | 0.0021 | 5.0544
9 | 0.4825 | 0.10158 | 0.0016 | 4.75
9.5 | 0.5031 | 0.10801 | 0.0015 | 4.6579
10 | 0.493 | 0.11648 | -0.0009 | 4.2325
10.5 | 0.4967 | 0.12461 | -0.0031 | 3.986
11.5 | 0.494 | 0.14625 | -0.0135 | 3.3778
12 | 0.4956 | 0.15058 | -0.0146 | 3.2913
12.5 | 0.5095 | 0.15678 | -0.0163 | 3.2498
13 | 0.5345 | 0.16428 | -0.018 | 3.2536
13.5 | 0.5665 | 0.17303 | -0.0197 | 3.274
14 | 0.5789 | 0.17791 | -0.0216 | 3.2539
14.5 | 0.59 | 0.18314 | -0.0241 | 3.2216
15 | 0.611 | 0.19043 | -0.0266 | 3.2085
15.5 | 0.6481 | 0.20138 | -0.0284 | 3.2183
16 | 0.6554 | 0.20437 | -0.0315 | 3.2069
16.5 | 0.67 | 0.21039 | -0.0349 | 3.1846
17 | 0.7031 | 0.22122 | -0.037 | 3.1783
17.5 | 0.7145 | 0.22489 | -0.0407 | 3.1771
18 | 0.732 | 0.2316 | -0.0444 | 3.1606
18.5 | 0.7681 | 0.24426 | -0.0464 | 3.1446
19 | 0.7722 | 0.24541 | -0.0515 | 3.1466
19.5 | 0.8051 | 0.25827 | -0.0539 | 3.1173
20 | 0.814 | 0.26009 | -0.0589 | 3.1297

## 9. Re 100k Mach 0.00 (1)
BIGFOIL.COM POLAR EXPORT
GA 30-216
GA 30-216 |  |  |  | Cl Max: | 1.552 | at alpha= | 18.5 | deg
JavaFoil+Calcfoil stall+Eppler ext transition |  |  |  | L/D Max: | 48.132 | at alpha= | 5.5 | deg
Re: | 100000 |  |  | Cd Min: | 0.01351 | at alpha= | 1 | deg
Mach: | 0 |  |  | Cl=0 at alpha= | -1.6532 | deg
|  |  |  | @ Cl=0.1, Cd= | 0.01407
|  |  |  | @ Cl=0.4, Cd= | 0.013567
|  |  |  | @ Cl=0.6, Cd= | 0.015047
alpha (deg) | Cl | Cd | Cm | Cl/Cd
-20 | -1.043 | 0.22893 | -0.004 | -4.557
-19.5 | -1.052 | 0.21485 | -0.004 | -4.899
-19 | -1.061 | 0.205 | -0.004 | -5.173
-18.5 | -1.066 | 0.19311 | -0.004 | -5.523
-18 | -1.071 | 0.1825 | -0.005 | -5.866
-17.5 | -1.072 | 0.17383 | -0.005 | -6.169
-17 | -1.072 | 0.16617 | -0.005 | -6.452
-16.5 | -1.069 | 0.15577 | -0.006 | -6.865
-16 | -1.064 | 0.14826 | -0.006 | -7.173
-15.5 | -1.056 | 0.13971 | -0.006 | -7.558
-15 | -1.045 | 0.13173 | -0.006 | -7.931
-14.5 | -1.031 | 0.12327 | -0.007 | -8.366
-14 | -1.015 | 0.11661 | -0.007 | -8.701
-13.5 | -0.996 | 0.10987 | -0.008 | -9.064
-13 | -0.974 | 0.10396 | -0.008 | -9.367
-12.5 | -0.948 | 0.09734 | -0.008 | -9.74
-12 | -0.92 | 0.09058 | -0.009 | -10.157
-11.5 | -0.889 | 0.08587 | -0.009 | -10.357
-11 | -0.858 | 0.07984 | -0.01 | -10.752
-10.5 | -0.824 | 0.0747 | -0.011 | -11.028
-10 | -0.788 | 0.06969 | -0.011 | -11.3
-9.5 | -0.757 | 0.06251 | -0.013 | -12.104
-9 | -0.77 | 0.03892 | -0.018 | -19.784
-8.5 | -0.775 | 0.02502 | -0.021 | -30.994
-8 | -0.74 | 0.02232 | -0.022 | -33.138
-7.5 | -0.694 | 0.0207 | -0.023 | -33.508
-7 | -0.648 | 0.01938 | -0.024 | -33.427
-6.5 | -0.59 | 0.01859 | -0.025 | -31.756
-6 | -0.532 | 0.01791 | -0.026 | -29.697
-5.5 | -0.473 | 0.01716 | -0.026 | -27.55
-5 | -0.412 | 0.01607 | -0.027 | -25.67
-4.5 | -0.352 | 0.01633 | -0.028 | -21.537
-4 | -0.291 | 0.01577 | -0.028 | -18.433
-3.5 | -0.229 | 0.0154 | -0.029 | -14.88
-3 | -0.167 | 0.01502 | -0.03 | -11.143
-2.5 | -0.105 | 0.01475 | -0.031 | -7.142
-2 | -0.043 | 0.01454 | -0.031 | -2.972
-1.5 | 0.019 | 0.01428 | -0.032 | 1.332
-1 | 0.081 | 0.0141 | -0.033 | 5.767
-0.5 | 0.144 | 0.014 | -0.033 | 10.254
0 | 0.208 | 0.01393 | -0.034 | 14.895
0.5 | 0.27 | 0.01394 | -0.035 | 19.38
1 | 0.333 | 0.01351 | -0.035 | 24.649
1.5 | 0.395 | 0.01353 | -0.036 | 29.233
2 | 0.458 | 0.014 | -0.037 | 32.703
2.5 | 0.52 | 0.01448 | -0.037 | 35.926
3 | 0.582 | 0.01489 | -0.038 | 39.113
3.5 | 0.644 | 0.01543 | -0.039 | 41.748
4 | 0.706 | 0.01604 | -0.039 | 44.021
4.5 | 0.767 | 0.01682 | -0.04 | 45.613
5 | 0.828 | 0.01732 | -0.041 | 47.819
5.5 | 0.889 | 0.01847 | -0.041 | 48.132
6 | 0.928 | 0.02029 | -0.041 | 45.733
6.5 | 0.983 | 0.02157 | -0.041 | 45.579
7 | 1.036 | 0.02328 | -0.042 | 44.507
7.5 | 1.089 | 0.02441 | -0.042 | 44.595
8 | 1.14 | 0.02571 | -0.043 | 44.335
8.5 | 1.19 | 0.02716 | -0.043 | 43.805
9 | 1.238 | 0.02796 | -0.044 | 44.292
9.5 | 1.285 | 0.02973 | -0.044 | 43.21
10 | 1.329 | 0.03181 | -0.044 | 41.787
10.5 | 1.37 | 0.03432 | -0.045 | 39.928
11 | 1.409 | 0.03722 | -0.045 | 37.846
11.5 | 1.442 | 0.04081 | -0.045 | 35.338
12 | 1.469 | 0.0461 | -0.045 | 31.873
12.5 | 1.489 | 0.05221 | -0.044 | 28.522
13 | 1.504 | 0.05972 | -0.044 | 25.177
13.5 | 1.508 | 0.06987 | -0.043 | 21.587
14 | 1.516 | 0.07996 | -0.042 | 18.96
14.5 | 1.524 | 0.08962 | -0.041 | 17.002
15 | 1.527 | 0.10119 | -0.04 | 15.093
15.5 | 1.533 | 0.11268 | -0.039 | 13.606
16 | 1.539 | 0.12316 | -0.038 | 12.494
16.5 | 1.546 | 0.13201 | -0.037 | 11.709
17 | 1.546 | 0.14408 | -0.036 | 10.733
17.5 | 1.549 | 0.1538 | -0.035 | 10.071
18 | 1.551 | 0.16357 | -0.035 | 9.485
18.5 | 1.552 | 0.17297 | -0.035 | 8.973
19 | 1.55 | 0.18281 | -0.035 | 8.477
19.5 | 1.545 | 0.1925 | -0.035 | 8.027
20 | 1.539 | 0.20344 | -0.035 | 7.567

## 10. Re 100k Mach 0.00 (2)
BIGFOIL.COM POLAR EXPORT
GA 30-216
GA 30-216 |  |  |  | Cl Max: | 1.2812 | at alpha= | 14 | deg
XFOIL ncrit=9 |  |  |  | L/D Max: | 45.7114 | at alpha= | 5.5 | deg
Re: | 100000 |  |  | Cd Min: | 0.21531 | at alpha= | 19 | deg
Mach: | 0 |  |  | Cl=0 at alpha= | -0.68344 | deg
|  |  |  | @ Cl=0.1, Cd= | 0.023651
|  |  |  | @ Cl=0.4, Cd= | 0.022967
|  |  |  | @ Cl=0.6, Cd= | 0.020842
alpha (deg) | Cl | Cd | Cm | Cl/Cd
-15 | -0.4158 | 0.16181 | -0.0227 | -2.5697
-14.5 | -0.4377 | 0.15645 | -0.0283 | -2.7977
-14 | -0.3967 | 0.14925 | -0.0268 | -2.658
-13.5 | -0.4173 | 0.14287 | -0.0316 | -2.9208
-13 | -0.3825 | 0.1365 | -0.0303 | -2.8022
-12.5 | -0.6847 | 0.07069 | -0.0733 | -9.686
-12 | -0.7475 | 0.06087 | -0.0737 | -12.2803
-11.5 | -0.8052 | 0.05478 | -0.0668 | -14.6988
-11 | -0.857 | 0.05036 | -0.0556 | -17.0175
-10.5 | -0.8979 | 0.04662 | -0.0439 | -19.26
-10 | -0.9302 | 0.04334 | -0.0324 | -21.4629
-9.5 | -0.9176 | 0.04042 | -0.0271 | -22.7016
-9 | -0.9136 | 0.03766 | -0.0202 | -24.2592
-8.5 | -0.9005 | 0.03472 | -0.0145 | -25.9361
-8 | -0.8782 | 0.03276 | -0.0099 | -26.8071
-7.5 | -0.8517 | 0.03067 | -0.006 | -27.7698
-7 | -0.8138 | 0.02886 | -0.004 | -28.1982
-6.5 | -0.7478 | 0.02736 | -0.0071 | -27.3319
-6 | -0.6867 | 0.02598 | -0.0094 | -26.4319
-5.5 | -0.6298 | 0.02488 | -0.0108 | -25.3135
-5 | -0.5737 | 0.02432 | -0.0118 | -23.5896
-4.5 | -0.5088 | 0.02412 | -0.0142 | -21.0945
-4 | -0.4565 | 0.0239 | -0.0139 | -19.1004
-3.5 | -0.4052 | 0.02376 | -0.0132 | -17.0539
-3 | -0.3524 | 0.02355 | -0.0127 | -14.9639
-2.5 | -0.2946 | 0.02324 | -0.0127 | -12.6764
-2 | -0.2119 | 0.02282 | -0.0163 | -9.2857
-1.5 | -0.159 | 0.02293 | -0.0144 | -6.9341
-1 | -0.095 | 0.02332 | -0.0138 | -4.0738
0 | 0.2051 | 0.02383 | -0.0421 | 8.6068
0.5 | 0.3373 | 0.02344 | -0.0543 | 14.3899
1 | 0.4671 | 0.02246 | -0.0667 | 20.797
1.5 | 0.5857 | 0.02103 | -0.0776 | 27.8507
2 | 0.6595 | 0.02006 | -0.0812 | 32.8764
2.5 | 0.6978 | 0.01945 | -0.0776 | 35.8766
3 | 0.73 | 0.01918 | -0.0731 | 38.0605
3.5 | 0.7654 | 0.0189 | -0.069 | 40.4974
4 | 0.8005 | 0.01876 | -0.0647 | 42.6706
4.5 | 0.8335 | 0.01883 | -0.0602 | 44.2645
5 | 0.8642 | 0.01909 | -0.0554 | 45.2698
5.5 | 0.8932 | 0.01954 | -0.0504 | 45.7114
6 | 0.9209 | 0.02017 | -0.0452 | 45.6569
6.5 | 0.9484 | 0.02095 | -0.0401 | 45.2697
7 | 0.9701 | 0.02184 | -0.034 | 44.4185
7.5 | 0.9922 | 0.02286 | -0.0281 | 43.4033
8 | 1.0172 | 0.024 | -0.0228 | 42.3833
8.5 | 1.04 | 0.02523 | -0.0174 | 41.2208
9 | 1.0673 | 0.02667 | -0.0128 | 40.0187
9.5 | 1.0905 | 0.0282 | -0.0078 | 38.6702
10 | 1.1167 | 0.02985 | -0.0035 | 37.4104
10.5 | 1.1442 | 0.03166 | 0.0004 | 36.1402
11 | 1.1731 | 0.03365 | 0.0039 | 34.8618
11.5 | 1.2082 | 0.03576 | 0.0062 | 33.7864
12 | 1.2165 | 0.03789 | 0.0123 | 32.1061
12.5 | 1.2325 | 0.04065 | 0.0165 | 30.3198
13 | 1.2695 | 0.04325 | 0.0179 | 29.3526
13.5 | 1.2482 | 0.04688 | 0.0251 | 26.6254
14 | 1.2812 | 0.04985 | 0.0264 | 25.7011
14.5 | 1.2347 | 0.05561 | 0.0326 | 22.2028
15 | 1.2039 | 0.06193 | 0.0355 | 19.4397
15.5 | 1.0854 | 0.07802 | 0.0342 | 13.9118
16 | 1.0576 | 0.0876 | 0.0319 | 12.0731
16.5 | 0.655 | 0.17988 | -0.0201 | 3.6413
17 | 0.6963 | 0.18639 | -0.0194 | 3.7357
17.5 | 0.6807 | 0.19212 | -0.0252 | 3.5431
18 | 0.7336 | 0.20097 | -0.0233 | 3.6503
18.5 | 0.7076 | 0.20426 | -0.0307 | 3.4642
19 | 0.7644 | 0.21531 | -0.0284 | 3.5502

## 11. Re 100k Mach 0.10 (1)
BIGFOIL.COM POLAR EXPORT
GA 30-216
GA 30-216 |  |  |  | Cl Max: | 1.536 | at alpha= | 17.5 | deg
JavaFoil+Calcfoil stall+Eppler ext transition |  |  |  | L/D Max: | 47.86 | at alpha= | 5 | deg
Re: | 100000 |  |  | Cd Min: | 0.01354 | at alpha= | 1 | deg
Mach: | 0.1 |  |  | Cl=0 at alpha= | -1.6532 | deg
|  |  |  | @ Cl=0.1, Cd= | 0.014121
|  |  |  | @ Cl=0.4, Cd= | 0.013592
|  |  |  | @ Cl=0.6, Cd= | 0.015111
alpha (deg) | Cl | Cd | Cm | Cl/Cd
-20 | -1.004 | 0.23655 | -0.004 | -4.244
-19.5 | -1.017 | 0.22724 | -0.004 | -4.476
-19 | -1.028 | 0.21058 | -0.004 | -4.883
-18.5 | -1.038 | 0.19901 | -0.004 | -5.215
-18 | -1.045 | 0.18679 | -0.005 | -5.596
-17.5 | -1.05 | 0.17899 | -0.005 | -5.868
-17 | -1.052 | 0.17105 | -0.005 | -6.153
-16.5 | -1.053 | 0.1604 | -0.005 | -6.562
-16 | -1.049 | 0.14911 | -0.006 | -7.037
-15.5 | -1.044 | 0.14094 | -0.006 | -7.408
-15 | -1.035 | 0.13269 | -0.006 | -7.8
-14.5 | -1.024 | 0.1259 | -0.007 | -8.133
-14 | -1.009 | 0.11878 | -0.007 | -8.495
-13.5 | -0.992 | 0.11184 | -0.008 | -8.868
-13 | -0.971 | 0.10423 | -0.008 | -9.315
-12.5 | -0.947 | 0.09843 | -0.008 | -9.623
-12 | -0.92 | 0.09167 | -0.009 | -10.031
-11.5 | -0.889 | 0.08616 | -0.009 | -10.323
-11 | -0.859 | 0.08063 | -0.01 | -10.651
-10.5 | -0.825 | 0.07537 | -0.011 | -10.942
-10 | -0.789 | 0.07045 | -0.011 | -11.199
-9.5 | -0.755 | 0.06424 | -0.013 | -11.751
-9 | -0.757 | 0.04414 | -0.018 | -17.159
-8.5 | -0.771 | 0.02647 | -0.021 | -29.126
-8 | -0.74 | 0.02272 | -0.023 | -32.585
-7.5 | -0.696 | 0.02087 | -0.023 | -33.322
-7 | -0.648 | 0.01956 | -0.024 | -33.12
-6.5 | -0.593 | 0.01873 | -0.025 | -31.671
-6 | -0.534 | 0.018 | -0.026 | -29.692
-5.5 | -0.475 | 0.01721 | -0.027 | -27.6
-5 | -0.414 | 0.01615 | -0.027 | -25.667
-4.5 | -0.353 | 0.01636 | -0.028 | -21.609
-4 | -0.292 | 0.0158 | -0.029 | -18.483
-3.5 | -0.23 | 0.01543 | -0.029 | -14.92
-3 | -0.168 | 0.01503 | -0.03 | -11.186
-2.5 | -0.106 | 0.01476 | -0.031 | -7.173
-2 | -0.043 | 0.01456 | -0.031 | -2.984
-1.5 | 0.019 | 0.01431 | -0.032 | 1.335
-1 | 0.082 | 0.01413 | -0.033 | 5.785
-0.5 | 0.144 | 0.0141 | -0.033 | 10.232
0 | 0.209 | 0.01394 | -0.034 | 14.967
0.5 | 0.272 | 0.01396 | -0.035 | 19.457
1 | 0.335 | 0.01354 | -0.035 | 24.708
1.5 | 0.397 | 0.01357 | -0.036 | 29.286
2 | 0.46 | 0.01404 | -0.037 | 32.784
2.5 | 0.523 | 0.01451 | -0.037 | 36.017
3 | 0.585 | 0.01499 | -0.038 | 39.03
3.5 | 0.647 | 0.01549 | -0.039 | 41.787
4 | 0.709 | 0.0161 | -0.04 | 44.06
4.5 | 0.771 | 0.01672 | -0.04 | 46.105
5 | 0.832 | 0.01739 | -0.041 | 47.86
5.5 | 0.875 | 0.01949 | -0.041 | 44.924
6 | 0.932 | 0.02044 | -0.041 | 45.595
6.5 | 0.987 | 0.02176 | -0.042 | 45.349
7 | 1.04 | 0.02349 | -0.042 | 44.297
7.5 | 1.093 | 0.02466 | -0.043 | 44.314
8 | 1.144 | 0.02601 | -0.043 | 43.971
8.5 | 1.194 | 0.02746 | -0.043 | 43.485
9 | 1.243 | 0.02831 | -0.044 | 43.897
9.5 | 1.289 | 0.03013 | -0.044 | 42.782
10 | 1.333 | 0.03227 | -0.045 | 41.306
10.5 | 1.374 | 0.0356 | -0.045 | 38.585
11 | 1.411 | 0.03796 | -0.045 | 37.174
11.5 | 1.443 | 0.0418 | -0.045 | 34.526
12 | 1.468 | 0.04754 | -0.045 | 30.875
12.5 | 1.487 | 0.05399 | -0.044 | 27.543
13 | 1.498 | 0.06245 | -0.044 | 23.986
13.5 | 1.503 | 0.07269 | -0.042 | 20.674
14 | 1.509 | 0.08266 | -0.041 | 18.262
14.5 | 1.517 | 0.09285 | -0.041 | 16.339
15 | 1.52 | 0.10445 | -0.039 | 14.552
15.5 | 1.526 | 0.11563 | -0.038 | 13.194
16 | 1.53 | 0.1258 | -0.037 | 12.162
16.5 | 1.533 | 0.13593 | -0.037 | 11.281
17 | 1.534 | 0.14721 | -0.036 | 10.424
17.5 | 1.536 | 0.15664 | -0.035 | 9.808
18 | 1.536 | 0.1672 | -0.035 | 9.188
18.5 | 1.534 | 0.1763 | -0.035 | 8.7
19 | 1.528 | 0.18671 | -0.035 | 8.186
19.5 | 1.521 | 0.19668 | -0.035 | 7.734
20 | 1.51 | 0.20871 | -0.034 | 7.237

## 12. Re 100k Mach 0.10 (2)
BIGFOIL.COM POLAR EXPORT
GA 30-216
GA 30-216 |  |  |  | Cl Max: | 1.2616 | at alpha= | 14 | deg
XFOIL ncrit=9 |  |  |  | L/D Max: | 45.4338 | at alpha= | 5.5 | deg
Re: | 100000 |  |  | Cd Min: | 0.21587 | at alpha= | 19 | deg
Mach: | 0.1 |  |  | Cl=0 at alpha= | -0.55375 | deg
|  |  |  | @ Cl=0.1, Cd= | 0.02388
|  |  |  | @ Cl=0.4, Cd= | 0.022987
|  |  |  | @ Cl=0.6, Cd= | 0.0209
alpha (deg) | Cl | Cd | Cm | Cl/Cd
-15 | -0.4146 | 0.16235 | -0.0227 | -2.5537
-14.5 | -0.4354 | 0.15707 | -0.0283 | -2.772
-14 | -0.395 | 0.14978 | -0.0269 | -2.6372
-13.5 | -0.415 | 0.14351 | -0.0317 | -2.8918
-13 | -0.3801 | 0.13704 | -0.0304 | -2.7736
-12.5 | -0.6685 | 0.07317 | -0.0729 | -9.1363
-12 | -0.7265 | 0.06274 | -0.0747 | -11.5795
-11.5 | -0.7832 | 0.05594 | -0.0697 | -14.0007
-11 | -0.8386 | 0.05151 | -0.0588 | -16.2803
-10.5 | -0.8835 | 0.04772 | -0.047 | -18.5142
-10 | -0.9209 | 0.04444 | -0.035 | -20.7223
-9.5 | -0.9131 | 0.04142 | -0.0291 | -22.0449
-9 | -0.9112 | 0.03862 | -0.022 | -23.594
-8.5 | -0.9041 | 0.03548 | -0.0154 | -25.482
-8 | -0.8808 | 0.03342 | -0.011 | -26.3555
-7.5 | -0.8558 | 0.03116 | -0.0067 | -27.4647
-7 | -0.8156 | 0.02927 | -0.0051 | -27.8647
-6.5 | -0.7492 | 0.02768 | -0.0082 | -27.0665
-6 | -0.6881 | 0.02628 | -0.0103 | -26.1834
-5.5 | -0.6312 | 0.02513 | -0.0116 | -25.1174
-5 | -0.5759 | 0.02448 | -0.0124 | -23.5253
-4.5 | -0.5146 | 0.02422 | -0.014 | -21.2469
-4 | -0.4556 | 0.02403 | -0.0148 | -18.9596
-3.5 | -0.4047 | 0.02388 | -0.014 | -16.9472
-3 | -0.3526 | 0.02368 | -0.0132 | -14.8902
-2.5 | -0.2963 | 0.02336 | -0.013 | -12.6841
-2 | -0.2319 | 0.02309 | -0.0136 | -10.0433
-1.5 | -0.1549 | 0.02297 | -0.0154 | -6.7436
-1 | -0.0905 | 0.02334 | -0.0148 | -3.8775
-0.5 | 0.0109 | 0.02395 | -0.0204 | 0.45511
0 | 0.2031 | 0.0238 | -0.0416 | 8.5336
0.5 | 0.3326 | 0.02348 | -0.0533 | 14.1652
1 | 0.4665 | 0.0225 | -0.0662 | 20.7333
1.5 | 0.5858 | 0.02108 | -0.077 | 27.7894
2 | 0.663 | 0.0201 | -0.0813 | 32.9851
2.5 | 0.6993 | 0.01958 | -0.0774 | 35.715
3 | 0.7354 | 0.01917 | -0.0733 | 38.362
3.5 | 0.7695 | 0.01895 | -0.0689 | 40.6069
4 | 0.8039 | 0.01885 | -0.0646 | 42.6472
4.5 | 0.8366 | 0.01894 | -0.0599 | 44.1711
5 | 0.8671 | 0.01923 | -0.055 | 45.091
5.5 | 0.8955 | 0.01971 | -0.0498 | 45.4338
6 | 0.9221 | 0.02037 | -0.0444 | 45.2676
6.5 | 0.9477 | 0.02118 | -0.0388 | 44.745
7 | 0.9735 | 0.02209 | -0.0334 | 44.0697
7.5 | 0.9947 | 0.0231 | -0.0273 | 43.0606
8 | 1.0168 | 0.02428 | -0.0215 | 41.8781
8.5 | 1.0448 | 0.02558 | -0.0168 | 40.8444
9 | 1.0657 | 0.02703 | -0.0111 | 39.4266
9.5 | 1.0905 | 0.02858 | -0.0063 | 38.1561
10 | 1.1171 | 0.03027 | -0.002 | 36.9045
10.5 | 1.143 | 0.03215 | 0.0022 | 35.5521
11 | 1.1686 | 0.03421 | 0.0062 | 34.1596
11.5 | 1.2002 | 0.03641 | 0.0091 | 32.9635
12 | 1.2186 | 0.03859 | 0.0137 | 31.5781
12.5 | 1.2235 | 0.04161 | 0.0191 | 29.404
13 | 1.2554 | 0.04436 | 0.021 | 28.3003
13.5 | 1.2328 | 0.04837 | 0.0277 | 25.4869
14 | 1.2616 | 0.05154 | 0.0293 | 24.4781
14.5 | 1.2069 | 0.05828 | 0.0347 | 20.7086
15 | 1.1355 | 0.0685 | 0.0364 | 16.5766
16 | 0.6626 | 0.17367 | -0.0158 | 3.8153
16.5 | 0.6551 | 0.18058 | -0.0204 | 3.6278
17 | 0.6991 | 0.18746 | -0.0194 | 3.7293
17.5 | 0.6815 | 0.19285 | -0.0255 | 3.5338
18 | 0.7374 | 0.20242 | -0.0234 | 3.6429
18.5 | 0.7089 | 0.20504 | -0.0311 | 3.4574
19 | 0.7608 | 0.21587 | -0.0293 | 3.5243

## 13. Re 100k Mach 0.25 (1)
BIGFOIL.COM POLAR EXPORT
GA 30-216
GA 30-216 |  |  |  | Cl Max: | 1.471 | at alpha= | 14 | deg
JavaFoil+Calcfoil stall+Eppler ext transition |  |  |  | L/D Max: | 46.068 | at alpha= | 4.5 | deg
Re: | 100000 |  |  | Cd Min: | 0.01378 | at alpha= | 1 | deg
Mach: | 0.25 |  |  | Cl=0 at alpha= | -1.6539 | deg
|  |  |  | @ Cl=0.1, Cd= | 0.014355
|  |  |  | @ Cl=0.4, Cd= | 0.01385
|  |  |  | @ Cl=0.6, Cd= | 0.015322
alpha (deg) | Cl | Cd | Cm | Cl/Cd
-19.5 | -0.695 | 0.28229 | -0.004 | -2.46
-19 | -0.739 | 0.26853 | -0.004 | -2.752
-18.5 | -0.78 | 0.23937 | -0.004 | -3.258
-18 | -0.817 | 0.22138 | -0.005 | -3.692
-17.5 | -0.851 | 0.21632 | -0.005 | -3.933
-17 | -0.88 | 0.19297 | -0.005 | -4.561
-16.5 | -0.905 | 0.18592 | -0.005 | -4.868
-16 | -0.925 | 0.16787 | -0.006 | -5.512
-15.5 | -0.941 | 0.15731 | -0.006 | -5.979
-15 | -0.951 | 0.14574 | -0.006 | -6.527
-14.5 | -0.957 | 0.13604 | -0.007 | -7.031
-14 | -0.957 | 0.12724 | -0.007 | -7.525
-13.5 | -0.953 | 0.11991 | -0.007 | -7.947
-13 | -0.944 | 0.11232 | -0.008 | -8.401
-12.5 | -0.929 | 0.10339 | -0.008 | -8.985
-12 | -0.909 | 0.09613 | -0.009 | -9.456
-11.5 | -0.885 | 0.09074 | -0.009 | -9.753
-11 | -0.858 | 0.08452 | -0.01 | -10.149
-10.5 | -0.828 | 0.07842 | -0.01 | -10.562
-10 | -0.796 | 0.07295 | -0.011 | -10.908
-9.5 | -0.76 | 0.06783 | -0.012 | -11.21
-9 | -0.725 | 0.06237 | -0.013 | -11.617
-8.5 | -0.723 | 0.04382 | -0.019 | -16.509
-8 | -0.743 | 0.02541 | -0.023 | -29.242
-7.5 | -0.704 | 0.0223 | -0.024 | -31.576
-7 | -0.656 | 0.0206 | -0.025 | -31.843
-6.5 | -0.608 | 0.01934 | -0.026 | -31.418
-6 | -0.548 | 0.0185 | -0.027 | -29.607
-5.5 | -0.487 | 0.01763 | -0.027 | -27.629
-5 | -0.425 | 0.01651 | -0.028 | -25.762
-4.5 | -0.363 | 0.01594 | -0.029 | -22.773
-4 | -0.3 | 0.01612 | -0.029 | -18.604
-3.5 | -0.236 | 0.01575 | -0.03 | -15.017
-3 | -0.173 | 0.01533 | -0.031 | -11.268
-2.5 | -0.109 | 0.01494 | -0.032 | -7.279
-2 | -0.045 | 0.01472 | -0.032 | -3.032
-1.5 | 0.02 | 0.01458 | -0.033 | 1.346
-1 | 0.084 | 0.01438 | -0.034 | 5.836
-0.5 | 0.148 | 0.01428 | -0.034 | 10.378
0 | 0.214 | 0.01421 | -0.035 | 15.085
0.5 | 0.279 | 0.01415 | -0.036 | 19.727
1 | 0.344 | 0.01378 | -0.036 | 24.944
1.5 | 0.408 | 0.01386 | -0.037 | 29.468
2 | 0.473 | 0.01441 | -0.038 | 32.801
2.5 | 0.537 | 0.01481 | -0.039 | 36.258
3 | 0.601 | 0.01533 | -0.039 | 39.215
3.5 | 0.665 | 0.0159 | -0.04 | 41.81
4 | 0.729 | 0.01653 | -0.041 | 44.059
4.5 | 0.792 | 0.01719 | -0.041 | 46.068
5 | 0.837 | 0.01909 | -0.041 | 43.842
5.5 | 0.895 | 0.0203 | -0.042 | 44.106
6 | 0.953 | 0.02144 | -0.042 | 44.442
6.5 | 1.007 | 0.02388 | -0.043 | 42.161
7 | 1.062 | 0.02467 | -0.043 | 43.048
7.5 | 1.115 | 0.02603 | -0.043 | 42.836
8 | 1.167 | 0.02754 | -0.044 | 42.378
8.5 | 1.217 | 0.02924 | -0.044 | 41.628
9 | 1.265 | 0.03035 | -0.045 | 41.682
9.5 | 1.31 | 0.0326 | -0.045 | 40.177
10 | 1.352 | 0.03515 | -0.045 | 38.462
10.5 | 1.388 | 0.03865 | -0.046 | 35.905
11 | 1.418 | 0.04294 | -0.045 | 33.031
11.5 | 1.441 | 0.04866 | -0.045 | 29.611
12 | 1.454 | 0.057 | -0.044 | 25.517
12.5 | 1.458 | 0.0673 | -0.043 | 21.671
13 | 1.461 | 0.07886 | -0.042 | 18.529
13.5 | 1.469 | 0.08813 | -0.041 | 16.667
14 | 1.471 | 0.09931 | -0.039 | 14.812
14.5 | 1.468 | 0.1124 | -0.038 | 13.061
15 | 1.469 | 0.12272 | -0.037 | 11.967
15.5 | 1.464 | 0.13391 | -0.035 | 10.93
16 | 1.46 | 0.14423 | -0.035 | 10.124
16.5 | 1.451 | 0.15477 | -0.034 | 9.379
17 | 1.44 | 0.16611 | -0.034 | 8.669
17.5 | 1.423 | 0.17724 | -0.034 | 8.029
18 | 1.401 | 0.19096 | -0.033 | 7.337
18.5 | 1.375 | 0.20346 | -0.033 | 6.76
19 | 1.343 | 0.21831 | -0.032 | 6.154

## 14. Re 100k Mach 0.25 (2)
BIGFOIL.COM POLAR EXPORT
GA 30-216
GA 30-216 |  |  |  | Cl Max: | 1.1792 | at alpha= | 12 | deg
XFOIL ncrit=9 |  |  |  | L/D Max: | 44.2158 | at alpha= | 5 | deg
Re: | 100000 |  |  | Cd Min: | 0.19451 | at alpha= | 17 | deg
Mach: | 0.25 |  |  | Cl=0 at alpha= | -0.57482 | deg
|  |  |  | @ Cl=0.1, Cd= | 0.024169
|  |  |  | @ Cl=0.4, Cd= | 0.02349
|  |  |  | @ Cl=0.6, Cd= | 0.021467
alpha (deg) | Cl | Cd | Cm | Cl/Cd
-13.5 | -0.4013 | 0.14673 | -0.0318 | -2.735
-13 | -0.3686 | 0.13986 | -0.031 | -2.6355
-11.5 | -0.5449 | 0.07903 | -0.0649 | -6.8949
-11 | -0.6346 | 0.06222 | -0.0735 | -10.1993
-10.5 | -0.7191 | 0.05356 | -0.07 | -13.4261
-10 | -0.7926 | 0.05035 | -0.0566 | -15.7418
-9.5 | -0.8454 | 0.0476 | -0.0436 | -17.7605
-9 | -0.8781 | 0.04427 | -0.033 | -19.8351
-8.5 | -0.8963 | 0.0405 | -0.0237 | -22.1309
-8 | -0.8897 | 0.03725 | -0.0172 | -23.8846
-7.5 | -0.8744 | 0.03465 | -0.0114 | -25.2352
-7 | -0.8224 | 0.03199 | -0.0118 | -25.708
-6.5 | -0.7556 | 0.0297 | -0.0144 | -25.4411
-6 | -0.6934 | 0.02797 | -0.0161 | -24.7908
-5.5 | -0.636 | 0.0265 | -0.0168 | -24
-5 | -0.5828 | 0.0255 | -0.0167 | -22.8549
-4.5 | -0.5288 | 0.02502 | -0.0164 | -21.1351
-4 | -0.4709 | 0.02477 | -0.0165 | -19.0109
-3.5 | -0.4035 | 0.02457 | -0.0181 | -16.4225
-3 | -0.3474 | 0.02431 | -0.0174 | -14.2904
-2.5 | -0.2943 | 0.02396 | -0.0161 | -12.283
-2 | -0.2393 | 0.02367 | -0.0149 | -10.1098
-1.5 | -0.1794 | 0.02357 | -0.0139 | -7.6114
-1 | -0.1074 | 0.02372 | -0.014 | -4.5278
-0.5 | 0.0189 | 0.02386 | -0.0225 | 0.79212
0 | 0.1422 | 0.02433 | -0.0314 | 5.8446
0.5 | 0.3132 | 0.02402 | -0.0493 | 13.0391
1 | 0.4425 | 0.02323 | -0.0604 | 19.0486
1.5 | 0.5746 | 0.02179 | -0.0726 | 26.3699
2 | 0.68 | 0.02045 | -0.0814 | 33.2518
2.5 | 0.7147 | 0.02002 | -0.077 | 35.6993
3 | 0.7538 | 0.01957 | -0.073 | 38.5181
3.5 | 0.7913 | 0.01934 | -0.0686 | 40.9152
4 | 0.8248 | 0.01937 | -0.0638 | 42.5813
4.5 | 0.8558 | 0.01961 | -0.0585 | 43.641
5 | 0.8852 | 0.02002 | -0.0531 | 44.2158
6 | 0.9358 | 0.02144 | -0.041 | 43.6474
6.5 | 0.9567 | 0.02238 | -0.0343 | 42.748
7 | 0.978 | 0.02343 | -0.0277 | 41.7414
7.5 | 1.003 | 0.02459 | -0.0218 | 40.7889
8 | 1.0209 | 0.02593 | -0.015 | 39.3714
8.5 | 1.051 | 0.02743 | -0.0103 | 38.3157
9 | 1.0696 | 0.0291 | -0.004 | 36.756
9.5 | 1.0918 | 0.03095 | 0.0015 | 35.2763
10 | 1.115 | 0.03295 | 0.0065 | 33.8392
10.5 | 1.1432 | 0.03514 | 0.0105 | 32.5327
11 | 1.154 | 0.03754 | 0.0165 | 30.7405
11.5 | 1.1568 | 0.04074 | 0.0222 | 28.3947
12 | 1.1792 | 0.04377 | 0.0255 | 26.9408
12.5 | 1.1545 | 0.0484 | 0.0315 | 23.8533
13 | 1.1662 | 0.05236 | 0.0342 | 22.2727
13.5 | 1.0962 | 0.06139 | 0.0375 | 17.8563
14 | 0.913 | 0.0879 | 0.0286 | 10.3868
14.5 | 0.6968 | 0.13945 | 0.0012 | 4.9968
15 | 0.7031 | 0.14896 | -0.0016 | 4.7201
16.5 | 0.6575 | 0.18436 | -0.0216 | 3.5664
17 | 0.7189 | 0.19451 | -0.0194 | 3.696

## 15. Re 100k Mach 0.50 (1)
BIGFOIL.COM POLAR EXPORT
GA 30-216
GA 30-216 |  |  |  | Cl Max: | 1.301 | at alpha= | 9 | deg
JavaFoil+Calcfoil stall+Eppler ext transition |  |  |  | L/D Max: | 39.894 | at alpha= | 4.5 | deg
Re: | 100000 |  |  | Cd Min: | 0.01521 | at alpha= | 0 | deg
Mach: | 0.5 |  |  | Cl=0 at alpha= | -1.6528 | deg
|  |  |  | @ Cl=0.1, Cd= | 0.015352
|  |  |  | @ Cl=0.4, Cd= | 0.015648
|  |  |  | @ Cl=0.6, Cd= | 0.016393
alpha (deg) | Cl | Cd | Cm | Cl/Cd
-20 | -1.053 | 0.38473 | -0.006 | -2.738
-19.5 | -1.021 | 0.35419 | -0.006 | -2.883
-19 | -0.993 | 0.34579 | -0.007 | -2.872
-18.5 | -0.965 | 0.3434 | -0.007 | -2.811
-18 | -0.938 | 0.33619 | -0.007 | -2.789
-17.5 | -0.91 | 0.31865 | -0.008 | -2.856
-17 | -0.882 | 0.31125 | -0.008 | -2.835
-16.5 | -0.855 | 0.31006 | -0.008 | -2.756
-16 | -0.824 | 0.27776 | -0.008 | -2.966
-15.5 | -0.795 | 0.26957 | -0.008 | -2.948
-15 | -0.766 | 0.26227 | -0.008 | -2.922
-14.5 | -0.738 | 0.26502 | -0.009 | -2.785
-14 | -0.71 | 0.25563 | -0.009 | -2.777
-13.5 | -0.682 | 0.24576 | -0.009 | -2.774
-13 | -0.654 | 0.24695 | -0.01 | -2.647
-12.5 | -0.625 | 0.23382 | -0.01 | -2.674
-12 | -0.595 | 0.19776 | -0.009 | -3.009
-11.5 | -0.567 | 0.18799 | -0.009 | -3.014
-11 | -0.538 | 0.19142 | -0.01 | -2.812
-10.5 | -0.51 | 0.17582 | -0.01 | -2.9
-10 | -0.481 | 0.16518 | -0.009 | -2.91
-9.5 | -0.583 | 0.10154 | -0.01 | -5.743
-9 | -0.681 | 0.08118 | -0.011 | -8.383
-8.5 | -0.685 | 0.07137 | -0.012 | -9.591
-8 | -0.664 | 0.06451 | -0.013 | -10.291
-7.5 | -0.633 | 0.05843 | -0.015 | -10.826
-7 | -0.616 | 0.04621 | -0.021 | -13.336
-6.5 | -0.634 | 0.02553 | -0.027 | -24.838
-6 | -0.587 | 0.02231 | -0.029 | -26.303
-5.5 | -0.531 | 0.02043 | -0.03 | -25.974
-5 | -0.472 | 0.01909 | -0.031 | -24.716
-4.5 | -0.403 | 0.01788 | -0.032 | -22.564
-4 | -0.334 | 0.01679 | -0.033 | -19.892
-3.5 | -0.264 | 0.01613 | -0.034 | -16.349
-3 | -0.193 | 0.01657 | -0.034 | -11.633
-2.5 | -0.121 | 0.01612 | -0.035 | -7.531
-2 | -0.05 | 0.01577 | -0.036 | -3.159
-1.5 | 0.022 | 0.01555 | -0.037 | 1.41
-1 | 0.094 | 0.01536 | -0.038 | 6.106
-0.5 | 0.166 | 0.01527 | -0.038 | 10.848
0 | 0.239 | 0.01521 | -0.039 | 15.742
0.5 | 0.305 | 0.016 | -0.039 | 19.079
1 | 0.384 | 0.01555 | -0.041 | 24.695
1.5 | 0.456 | 0.01599 | -0.041 | 28.527
2 | 0.528 | 0.01573 | -0.042 | 33.559
2.5 | 0.599 | 0.01636 | -0.043 | 36.632
3 | 0.656 | 0.01822 | -0.043 | 36.005
3.5 | 0.723 | 0.01916 | -0.043 | 37.755
4 | 0.789 | 0.02019 | -0.044 | 39.093
4.5 | 0.854 | 0.02141 | -0.045 | 39.894
5 | 0.917 | 0.02307 | -0.045 | 39.773
5.5 | 0.979 | 0.02465 | -0.046 | 39.717
6 | 1.039 | 0.02714 | -0.046 | 38.303
6.5 | 1.097 | 0.02917 | -0.047 | 37.617
7 | 1.152 | 0.0314 | -0.047 | 36.681
7.5 | 1.203 | 0.03397 | -0.048 | 35.417
8 | 1.249 | 0.03718 | -0.048 | 33.578
8.5 | 1.285 | 0.04158 | -0.048 | 30.903
9 | 1.301 | 0.04867 | -0.047 | 26.733
9.5 | 1.286 | 0.06093 | -0.044 | 21.101
10 | 1.271 | 0.07563 | -0.041 | 16.8
10.5 | 1.252 | 0.09012 | -0.037 | 13.892
11 | 1.23 | 0.1047 | -0.035 | 11.744
11.5 | 1.164 | 0.1229 | -0.032 | 9.473
12 | 0.784 | 0.1918 | -0.025 | 4.089
12.5 | 0.813 | 0.213 | -0.026 | 3.816
13 | 0.843 | 0.24031 | -0.029 | 3.509
13.5 | 0.871 | 0.25967 | -0.03 | 3.356
14 | 0.9 | 0.26582 | -0.031 | 3.384

## 16. Re 100k Mach 0.50 (2)
BIGFOIL.COM POLAR EXPORT
GA 30-216
GA 30-216 |  |  |  | Cl Max: | 0.9375 | at alpha= | 6.5 | deg
XFOIL ncrit=9 |  |  |  | L/D Max: | 37.6694 | at alpha= | 4 | deg
Re: | 100000 |  |  | Cd Min: | 0.24633 | at alpha= | -20 | deg
Mach: | 0.5 |  |  | Cl=0 at alpha= | -0.11569 | deg
|  |  |  | @ Cl=0.1, Cd= | 0.025951
|  |  |  | @ Cl=0.4, Cd= | 0.025443
|  |  |  | @ Cl=0.6, Cd= | 0.024231
alpha (deg) | Cl | Cd | Cm | Cl/Cd
-20 | -0.5918 | 0.24633 | 0.0097 | -2.4025
-19 | -0.5513 | 0.23221 | 0.0015 | -2.3741
-18.5 | -0.5323 | 0.22577 | -0.0026 | -2.3577
-18 | -0.5171 | 0.21924 | -0.0072 | -2.3586
-17.5 | -0.49 | 0.21141 | -0.0093 | -2.3178
-17 | -0.4888 | 0.20827 | -0.0157 | -2.347
-16.5 | -0.4518 | 0.19762 | -0.0161 | -2.2862
-16 | -0.445 | 0.1931 | -0.0211 | -2.3045
-15.5 | -0.4162 | 0.18404 | -0.0225 | -2.2615
-15 | -0.4122 | 0.1798 | -0.0269 | -2.2925
-14.5 | -0.3848 | 0.17068 | -0.0283 | -2.2545
-14 | -0.3709 | 0.16482 | -0.0309 | -2.2503
-13.5 | -0.3544 | 0.15737 | -0.0329 | -2.252
-13 | -0.3393 | 0.15112 | -0.0347 | -2.2452
-12.5 | -0.3414 | 0.14481 | -0.0379 | -2.3576
-12 | -0.3145 | 0.13783 | -0.0377 | -2.2818
-11 | -0.3405 | 0.11558 | -0.048 | -2.946
-10.5 | -0.3428 | 0.10738 | -0.0497 | -3.1924
-10 | -0.3545 | 0.09868 | -0.0515 | -3.5924
-9.5 | -0.3821 | 0.08948 | -0.0534 | -4.2702
-9 | -0.4312 | 0.08014 | -0.0539 | -5.3806
-8.5 | -0.5074 | 0.06945 | -0.0548 | -7.306
-8 | -0.5963 | 0.06024 | -0.0544 | -9.8987
-7.5 | -0.6799 | 0.05448 | -0.0483 | -12.4798
-7 | -0.7238 | 0.04791 | -0.0457 | -15.1075
-6.5 | -0.7291 | 0.04125 | -0.0439 | -17.6752
-6 | -0.6985 | 0.03681 | -0.0417 | -18.9758
-5.5 | -0.6528 | 0.0336 | -0.0394 | -19.4286
-5 | -0.6032 | 0.03119 | -0.0369 | -19.3395
-4.5 | -0.5515 | 0.02944 | -0.0342 | -18.733
-4 | -0.5005 | 0.02836 | -0.031 | -17.6481
-3.5 | -0.4467 | 0.02775 | -0.0279 | -16.0973
-3 | -0.39 | 0.0274 | -0.0252 | -14.2336
-2.5 | -0.3305 | 0.02709 | -0.0228 | -12.2001
-2 | -0.2665 | 0.02662 | -0.0211 | -10.0113
-1 | -0.133 | 0.02569 | -0.0177 | -5.1771
0 | 0.0174 | 0.02577 | -0.0145 | 0.6752
0.5 | 0.1547 | 0.02607 | -0.0221 | 5.934
1 | 0.3454 | 0.02567 | -0.0391 | 13.4554
1.5 | 0.5042 | 0.02501 | -0.0526 | 20.1599
2 | 0.6531 | 0.0238 | -0.065 | 27.4412
2.5 | 0.7832 | 0.02245 | -0.0748 | 34.8864
3 | 0.8154 | 0.02246 | -0.0685 | 36.3045
3.5 | 0.8462 | 0.02269 | -0.0617 | 37.294
4 | 0.8728 | 0.02317 | -0.0543 | 37.6694
4.5 | 0.8925 | 0.02393 | -0.0458 | 37.2963
5 | 0.9063 | 0.0249 | -0.0366 | 36.3976
5.5 | 0.9228 | 0.02593 | -0.0276 | 35.5881
6 | 0.9229 | 0.02729 | -0.0166 | 33.8182
6.5 | 0.9375 | 0.02869 | -0.0076 | 32.6769
7 | 0.9293 | 0.03059 | 0.0037 | 30.3792
7.5 | 0.9269 | 0.03298 | 0.0129 | 28.1049
8 | 0.9251 | 0.03605 | 0.0206 | 25.6616
8.5 | 0.9187 | 0.03996 | 0.0269 | 22.9905
9 | 0.9129 | 0.04446 | 0.0318 | 20.5331
9.5 | 0.8454 | 0.05397 | 0.0342 | 15.6643
10 | 0.7491 | 0.06978 | 0.0298 | 10.7352
10.5 | 0.6899 | 0.0851 | 0.0237 | 8.1069
11 | 0.6186 | 0.10394 | 0.0143 | 5.9515
11.5 | 0.6453 | 0.10848 | 0.0151 | 5.9486

## 17. Re 250k Mach 0.00 (1)
BIGFOIL.COM POLAR EXPORT
GA 30-216
GA 30-216 |  |  |  | Cl Max: | 1.641 | at alpha= | 15.5 | deg
JavaFoil+Calcfoil stall+Eppler ext transition |  |  |  | L/D Max: | 65.519 | at alpha= | 6 | deg
Re: | 250000 |  |  | Cd Min: | 0.00931 | at alpha= | 1 | deg
Mach: | 0 |  |  | Cl=0 at alpha= | -1.6532 | deg
|  |  |  | @ Cl=0.1, Cd= | 0.010178
|  |  |  | @ Cl=0.4, Cd= | 0.0094036
|  |  |  | @ Cl=0.6, Cd= | 0.010889
alpha (deg) | Cl | Cd | Cm | Cl/Cd
-20 | -1.046 | 0.19827 | -0.004 | -5.274
-19.5 | -1.054 | 0.18741 | -0.004 | -5.626
-19 | -1.063 | 0.17998 | -0.005 | -5.906
-18.5 | -1.069 | 0.17042 | -0.005 | -6.271
-18 | -1.073 | 0.16102 | -0.005 | -6.665
-17.5 | -1.075 | 0.15226 | -0.005 | -7.06
-17 | -1.075 | 0.14517 | -0.006 | -7.405
-16.5 | -1.073 | 0.13807 | -0.006 | -7.772
-16 | -1.067 | 0.13116 | -0.006 | -8.133
-15.5 | -1.061 | 0.12327 | -0.007 | -8.609
-15 | -1.05 | 0.11651 | -0.007 | -9.008
-14.5 | -1.038 | 0.10932 | -0.008 | -9.497
-14 | -1.021 | 0.10254 | -0.008 | -9.961
-13.5 | -1.006 | 0.09538 | -0.009 | -10.549
-13 | -0.986 | 0.08909 | -0.01 | -11.067
-12.5 | -0.966 | 0.081 | -0.011 | -11.93
-12 | -0.966 | 0.06413 | -0.014 | -15.06
-11.5 | -0.959 | 0.05027 | -0.015 | -19.081
-11 | -0.954 | 0.03754 | -0.017 | -25.426
-10.5 | -0.952 | 0.02702 | -0.019 | -35.246
-10 | -0.927 | 0.02267 | -0.02 | -40.91
-9.5 | -0.89 | 0.02053 | -0.021 | -43.346
-9 | -0.85 | 0.01869 | -0.021 | -45.477
-8.5 | -0.805 | 0.01745 | -0.022 | -46.13
-8 | -0.76 | 0.01673 | -0.023 | -45.422
-7.5 | -0.705 | 0.01601 | -0.024 | -44.012
-7 | -0.648 | 0.01522 | -0.024 | -42.599
-6.5 | -0.591 | 0.01457 | -0.025 | -40.54
-6 | -0.532 | 0.01403 | -0.026 | -37.94
-5.5 | -0.473 | 0.01333 | -0.026 | -35.479
-5 | -0.413 | 0.01214 | -0.027 | -34.005
-4.5 | -0.352 | 0.01222 | -0.028 | -28.802
-4 | -0.291 | 0.01178 | -0.028 | -24.674
-3.5 | -0.229 | 0.01145 | -0.029 | -20.02
-3 | -0.167 | 0.01109 | -0.03 | -15.092
-2.5 | -0.105 | 0.01085 | -0.031 | -9.714
-2 | -0.043 | 0.01064 | -0.031 | -4.063
-1.5 | 0.019 | 0.01041 | -0.032 | 1.826
-1 | 0.081 | 0.01019 | -0.033 | 7.978
-0.5 | 0.144 | 0.01015 | -0.033 | 14.149
0 | 0.208 | 0.00997 | -0.034 | 20.819
0.5 | 0.27 | 0.00997 | -0.035 | 27.11
1 | 0.333 | 0.00931 | -0.035 | 35.754
1.5 | 0.395 | 0.00936 | -0.036 | 42.262
2 | 0.458 | 0.00991 | -0.037 | 46.202
2.5 | 0.52 | 0.01037 | -0.037 | 50.158
3 | 0.582 | 0.01075 | -0.038 | 54.177
3.5 | 0.644 | 0.01123 | -0.039 | 57.381
4 | 0.706 | 0.01173 | -0.039 | 60.165
4.5 | 0.767 | 0.0124 | -0.04 | 61.866
5 | 0.828 | 0.01283 | -0.041 | 64.545
5.5 | 0.889 | 0.01377 | -0.041 | 64.581
6 | 0.95 | 0.01449 | -0.042 | 65.519
6.5 | 1.009 | 0.01543 | -0.043 | 65.393
7 | 1.068 | 0.0168 | -0.043 | 63.588
7.5 | 1.102 | 0.01857 | -0.043 | 59.361
8 | 1.155 | 0.0195 | -0.043 | 59.224
8.5 | 1.206 | 0.02052 | -0.044 | 58.79
9 | 1.256 | 0.02119 | -0.044 | 59.265
9.5 | 1.303 | 0.02247 | -0.045 | 58.01
10 | 1.349 | 0.02396 | -0.045 | 56.286
10.5 | 1.393 | 0.0256 | -0.046 | 54.41
11 | 1.435 | 0.02736 | -0.046 | 52.458
11.5 | 1.475 | 0.02944 | -0.046 | 50.103
12 | 1.512 | 0.0322 | -0.047 | 46.95
12.5 | 1.546 | 0.03475 | -0.047 | 44.476
13 | 1.576 | 0.03761 | -0.047 | 41.915
13.5 | 1.601 | 0.04112 | -0.047 | 38.93
14 | 1.618 | 0.04595 | -0.047 | 35.199
14.5 | 1.63 | 0.05104 | -0.047 | 31.94
15 | 1.639 | 0.05726 | -0.047 | 28.62
15.5 | 1.641 | 0.06555 | -0.047 | 25.033
16 | 1.638 | 0.075 | -0.046 | 21.838
16.5 | 1.637 | 0.08361 | -0.045 | 19.578
17 | 1.63 | 0.09497 | -0.045 | 17.159
17.5 | 1.623 | 0.1057 | -0.044 | 15.357
18 | 1.616 | 0.11651 | -0.043 | 13.873
18.5 | 1.61 | 0.1263 | -0.043 | 12.745
19 | 1.6 | 0.13738 | -0.042 | 11.647
19.5 | 1.59 | 0.14821 | -0.042 | 10.726
20 | 1.579 | 0.15903 | -0.042 | 9.927

## 18. Re 250k Mach 0.00 (2)
BIGFOIL.COM POLAR EXPORT
GA 30-216
GA 30-216 |  |  |  | Cl Max: | 1.3069 | at alpha= | 18.5 | deg
XFOIL ncrit=9 |  |  |  | L/D Max: | 65.9225 | at alpha= | 5.5 | deg
Re: | 250000 |  |  | Cd Min: | 0.09352 | at alpha= | 20 | deg
Mach: | 0 |  |  | Cl=0 at alpha= | -1.7561 | deg
|  |  |  | @ Cl=0.1, Cd= | 0.010677
|  |  |  | @ Cl=0.4, Cd= | 0.011189
|  |  |  | @ Cl=0.6, Cd= | 0.011969
alpha (deg) | Cl | Cd | Cm | Cl/Cd
-16 | -0.8612 | 0.07407 | -0.0734 | -11.6268
-15.5 | -0.917 | 0.06152 | -0.0806 | -14.9057
-15 | -0.9463 | 0.05342 | -0.0827 | -17.7143
-14.5 | -0.9455 | 0.04879 | -0.0824 | -19.379
-14 | -0.9487 | 0.0445 | -0.081 | -21.3191
-13.5 | -0.9558 | 0.04043 | -0.078 | -23.6409
-13 | -0.9645 | 0.03697 | -0.073 | -26.0887
-12.5 | -0.9764 | 0.03443 | -0.0656 | -28.359
-12 | -0.9513 | 0.03209 | -0.0622 | -29.6447
-11.5 | -0.9576 | 0.0308 | -0.053 | -31.0909
-11 | -0.982 | 0.02997 | -0.0406 | -32.7661
-10.5 | -0.9398 | 0.02777 | -0.0405 | -33.8423
-10 | -0.8754 | 0.02589 | -0.0439 | -33.8123
-9.5 | -0.8104 | 0.02382 | -0.0474 | -34.0218
-9 | -0.7443 | 0.02193 | -0.0509 | -33.9398
-8.5 | -0.6851 | 0.02029 | -0.0528 | -33.7654
-8 | -0.613 | 0.01866 | -0.0571 | -32.851
-7.5 | -0.5589 | 0.01729 | -0.0576 | -32.325
-7 | -0.5033 | 0.01603 | -0.0583 | -31.3974
-6.5 | -0.4474 | 0.01491 | -0.0588 | -30.0067
-6 | -0.4032 | 0.01426 | -0.0568 | -28.2749
-5.5 | -0.3562 | 0.01378 | -0.055 | -25.8491
-5 | -0.3035 | 0.01332 | -0.0542 | -22.7853
-4.5 | -0.2603 | 0.01297 | -0.0514 | -20.0694
-4 | -0.2148 | 0.01266 | -0.0491 | -16.9668
-3.5 | -0.1663 | 0.01236 | -0.0472 | -13.4547
-3 | -0.1182 | 0.01207 | -0.0452 | -9.7929
-2.5 | -0.0719 | 0.01181 | -0.0428 | -6.0881
-2 | -0.0241 | 0.01143 | -0.0407 | -2.1085
-1.5 | 0.0253 | 0.01101 | -0.0387 | 2.2979
-1 | 0.0704 | 0.01072 | -0.0357 | 6.5672
-0.5 | 0.1189 | 0.01065 | -0.0331 | 11.1643
0 | 0.1701 | 0.01066 | -0.031 | 15.9568
0.5 | 0.2243 | 0.01072 | -0.0294 | 20.9235
1 | 0.2865 | 0.01086 | -0.0294 | 26.3812
1.5 | 0.3521 | 0.01104 | -0.0302 | 31.8931
2 | 0.4263 | 0.01127 | -0.033 | 37.8261
2.5 | 0.5014 | 0.01154 | -0.0362 | 43.4489
3 | 0.5717 | 0.01184 | -0.0387 | 48.2855
3.5 | 0.6528 | 0.01221 | -0.0436 | 53.4644
4 | 0.7236 | 0.01258 | -0.0468 | 57.5199
4.5 | 0.7939 | 0.01302 | -0.0501 | 60.9754
5 | 0.8671 | 0.01349 | -0.0543 | 64.2772
5.5 | 0.9183 | 0.01393 | -0.0543 | 65.9225
6 | 0.9409 | 0.01436 | -0.0486 | 65.5223
6.5 | 0.9571 | 0.01489 | -0.0417 | 64.278
7 | 0.9714 | 0.0154 | -0.0343 | 63.0779
7.5 | 0.9821 | 0.01606 | -0.0262 | 61.1519
8 | 0.9909 | 0.01675 | -0.0178 | 59.1582
8.5 | 1.0013 | 0.01754 | -0.0099 | 57.0867
9 | 1.0164 | 0.01858 | -0.0034 | 54.704
9.5 | 1.0344 | 0.0198 | 0.0021 | 52.2424
10 | 1.0552 | 0.02114 | 0.0067 | 49.9149
10.5 | 1.0777 | 0.02259 | 0.0107 | 47.7069
11 | 1.1 | 0.02423 | 0.0143 | 45.3983
11.5 | 1.1219 | 0.02605 | 0.0176 | 43.0672
12 | 1.1446 | 0.02783 | 0.0205 | 41.1283
12.5 | 1.1665 | 0.02988 | 0.0232 | 39.0395
13 | 1.1877 | 0.03207 | 0.0256 | 37.0346
13.5 | 1.2069 | 0.03442 | 0.0278 | 35.0639
14 | 1.2282 | 0.03686 | 0.0298 | 33.3207
14.5 | 1.2413 | 0.03979 | 0.0316 | 31.1963
15 | 1.2616 | 0.04245 | 0.0331 | 29.7197
15.5 | 1.2687 | 0.04618 | 0.0343 | 27.4729
16 | 1.2821 | 0.04955 | 0.0351 | 25.8749
16.5 | 1.2883 | 0.05385 | 0.0357 | 23.9239
17 | 1.2953 | 0.0582 | 0.0357 | 22.256
17.5 | 1.3035 | 0.06255 | 0.0358 | 20.8393
18 | 1.2981 | 0.0688 | 0.0345 | 18.8677
18.5 | 1.3069 | 0.07332 | 0.0338 | 17.8246
19 | 1.2976 | 0.08048 | 0.032 | 16.1233
19.5 | 1.2823 | 0.08885 | 0.0288 | 14.4322
20 | 1.2919 | 0.09352 | 0.0274 | 13.8142

## 19. Re 250k Mach 0.10 (1)
BIGFOIL.COM POLAR EXPORT
GA 30-216
GA 30-216 |  |  |  | Cl Max: | 1.631 | at alpha= | 15 | deg
JavaFoil+Calcfoil stall+Eppler ext transition |  |  |  | L/D Max: | 65.453 | at alpha= | 6 | deg
Re: | 250000 |  |  | Cd Min: | 0.00931 | at alpha= | 1 | deg
Mach: | 0.1 |  |  | Cl=0 at alpha= | -1.6532 | deg
|  |  |  | @ Cl=0.1, Cd= | 0.010272
|  |  |  | @ Cl=0.4, Cd= | 0.0094552
|  |  |  | @ Cl=0.6, Cd= | 0.010918
alpha (deg) | Cl | Cd | Cm | Cl/Cd
-20 | -1.006 | 0.20323 | -0.004 | -4.95
-19.5 | -1.019 | 0.19239 | -0.004 | -5.296
-19 | -1.03 | 0.18163 | -0.005 | -5.671
-18.5 | -1.04 | 0.17133 | -0.005 | -6.071
-18 | -1.048 | 0.16617 | -0.005 | -6.307
-17.5 | -1.053 | 0.15548 | -0.006 | -6.773
-17 | -1.055 | 0.14728 | -0.006 | -7.163
-16.5 | -1.055 | 0.13959 | -0.006 | -7.561
-16 | -1.052 | 0.13212 | -0.006 | -7.963
-15.5 | -1.048 | 0.12495 | -0.007 | -8.388
-15 | -1.038 | 0.11819 | -0.007 | -8.787
-14.5 | -1.03 | 0.11038 | -0.008 | -9.328
-14 | -1.015 | 0.1044 | -0.008 | -9.721
-13.5 | -0.999 | 0.09727 | -0.009 | -10.274
-13 | -0.981 | 0.09087 | -0.01 | -10.791
-12.5 | -0.968 | 0.0803 | -0.011 | -12.059
-12 | -0.955 | 0.069 | -0.013 | -13.845
-11.5 | -0.948 | 0.05492 | -0.015 | -17.269
-11 | -0.948 | 0.04002 | -0.017 | -23.691
-10.5 | -0.946 | 0.02879 | -0.018 | -32.876
-10 | -0.925 | 0.02358 | -0.02 | -39.241
-9.5 | -0.89 | 0.02092 | -0.021 | -42.551
-9 | -0.851 | 0.01899 | -0.022 | -44.839
-8.5 | -0.807 | 0.01762 | -0.022 | -45.777
-8 | -0.763 | 0.01686 | -0.023 | -45.251
-7.5 | -0.708 | 0.0161 | -0.024 | -43.958
-7 | -0.651 | 0.01535 | -0.025 | -42.42
-6.5 | -0.593 | 0.01464 | -0.025 | -40.527
-6 | -0.535 | 0.01405 | -0.026 | -38.06
-5.5 | -0.475 | 0.01336 | -0.027 | -35.569
-5 | -0.415 | 0.01213 | -0.027 | -34.178
-4.5 | -0.354 | 0.01234 | -0.028 | -28.656
-4 | -0.292 | 0.01178 | -0.029 | -24.793
-3.5 | -0.23 | 0.01146 | -0.029 | -20.101
-3 | -0.168 | 0.01112 | -0.03 | -15.124
-2.5 | -0.106 | 0.01084 | -0.031 | -9.77
-2 | -0.043 | 0.01064 | -0.031 | -4.085
-1.5 | 0.019 | 0.0104 | -0.032 | 1.837
-1 | 0.082 | 0.01031 | -0.033 | 7.927
-0.5 | 0.144 | 0.01018 | -0.033 | 14.181
0 | 0.209 | 0.00998 | -0.034 | 20.905
0.5 | 0.272 | 0.00996 | -0.035 | 27.275
1 | 0.335 | 0.00931 | -0.035 | 35.938
1.5 | 0.397 | 0.00943 | -0.036 | 42.146
2 | 0.46 | 0.00996 | -0.037 | 46.205
2.5 | 0.523 | 0.01038 | -0.037 | 50.356
3 | 0.585 | 0.0108 | -0.038 | 54.171
3.5 | 0.647 | 0.01129 | -0.039 | 57.341
4 | 0.709 | 0.01181 | -0.04 | 60.075
4.5 | 0.771 | 0.01234 | -0.04 | 62.494
5 | 0.832 | 0.01291 | -0.041 | 64.475
5.5 | 0.894 | 0.01387 | -0.042 | 64.432
6 | 0.954 | 0.01458 | -0.042 | 65.453
6.5 | 1.014 | 0.01554 | -0.043 | 65.26
7 | 1.073 | 0.01695 | -0.044 | 63.329
7.5 | 1.107 | 0.01876 | -0.043 | 58.993
8 | 1.159 | 0.01973 | -0.044 | 58.763
8.5 | 1.211 | 0.02076 | -0.044 | 58.331
9 | 1.26 | 0.02147 | -0.045 | 58.706
9.5 | 1.307 | 0.02278 | -0.045 | 57.398
10 | 1.353 | 0.02429 | -0.045 | 55.694
10.5 | 1.397 | 0.02646 | -0.046 | 52.799
11 | 1.439 | 0.02784 | -0.046 | 51.689
11.5 | 1.478 | 0.02999 | -0.047 | 49.287
12 | 1.514 | 0.03277 | -0.047 | 46.211
12.5 | 1.547 | 0.03549 | -0.047 | 43.59
13 | 1.576 | 0.03853 | -0.047 | 40.917
13.5 | 1.599 | 0.04226 | -0.047 | 37.845
14 | 1.614 | 0.04715 | -0.047 | 34.23
14.5 | 1.624 | 0.053 | -0.047 | 30.647
15 | 1.631 | 0.05971 | -0.047 | 27.306
15.5 | 1.628 | 0.06905 | -0.046 | 23.578
16 | 1.626 | 0.07777 | -0.046 | 20.911
16.5 | 1.622 | 0.08765 | -0.045 | 18.501
17 | 1.612 | 0.0995 | -0.044 | 16.2
17.5 | 1.604 | 0.11032 | -0.044 | 14.541
18 | 1.595 | 0.12151 | -0.043 | 13.123
18.5 | 1.586 | 0.13153 | -0.043 | 12.057
19 | 1.573 | 0.14293 | -0.042 | 11.009
19.5 | 1.561 | 0.15382 | -0.042 | 10.147
20 | 1.545 | 0.16571 | -0.041 | 9.324

## 20. Re 250k Mach 0.10 (2)
BIGFOIL.COM POLAR EXPORT
GA 30-216
GA 30-216 |  |  |  | Cl Max: | 1.3008 | at alpha= | 18.5 | deg
XFOIL ncrit=9 |  |  |  | L/D Max: | 65.7489 | at alpha= | 5.5 | deg
Re: | 250000 |  |  | Cd Min: | 0.16623 | at alpha= | -16 | deg
Mach: | 0.1 |  |  | Cl=0 at alpha= | -1.7521 | deg
|  |  |  | @ Cl=0.1, Cd= | 0.010707
|  |  |  | @ Cl=0.4, Cd= | 0.01121
|  |  |  | @ Cl=0.6, Cd= | 0.012004
alpha (deg) | Cl | Cd | Cm | Cl/Cd
-16 | -0.4555 | 0.16623 | -0.0206 | -2.7402
-15.5 | -0.866 | 0.06828 | -0.0769 | -12.6831
-15 | -0.8902 | 0.05967 | -0.0807 | -14.9187
-14.5 | -0.9053 | 0.05304 | -0.0825 | -17.0683
-14 | -0.9197 | 0.04733 | -0.0824 | -19.4317
-13.5 | -0.934 | 0.0424 | -0.0803 | -22.0283
-13 | -0.9471 | 0.03838 | -0.0761 | -24.6769
-12.5 | -0.961 | 0.03537 | -0.0693 | -27.1699
-12 | -0.942 | 0.03286 | -0.0653 | -28.6671
-11.5 | -0.9457 | 0.03137 | -0.0569 | -30.1466
-11 | -0.974 | 0.03057 | -0.0438 | -31.8613
-10.5 | -0.9414 | 0.02838 | -0.042 | -33.1712
-10 | -0.8768 | 0.02632 | -0.0455 | -33.3131
-9.5 | -0.8116 | 0.02419 | -0.0489 | -33.5511
-9 | -0.7454 | 0.02221 | -0.0522 | -33.5615
-8.5 | -0.6856 | 0.02052 | -0.0541 | -33.4113
-8 | -0.6135 | 0.01883 | -0.0583 | -32.581
-7.5 | -0.5583 | 0.01751 | -0.0589 | -31.8846
-7 | -0.5036 | 0.01619 | -0.0594 | -31.1056
-6.5 | -0.4474 | 0.01501 | -0.0599 | -29.8068
-6 | -0.4033 | 0.01436 | -0.0577 | -28.085
-5.5 | -0.3576 | 0.01385 | -0.0556 | -25.8195
-5 | -0.3061 | 0.0134 | -0.0545 | -22.8433
-4.5 | -0.2606 | 0.01305 | -0.0521 | -19.9693
-4 | -0.2152 | 0.01274 | -0.0496 | -16.8917
-3.5 | -0.1674 | 0.01242 | -0.0475 | -13.4783
-3 | -0.1181 | 0.01212 | -0.0456 | -9.7442
-2.5 | -0.072 | 0.01185 | -0.0432 | -6.0759
-2 | -0.0242 | 0.01151 | -0.041 | -2.1025
-1.5 | 0.0246 | 0.01108 | -0.0388 | 2.2202
-1 | 0.0716 | 0.01076 | -0.036 | 6.6543
-0.5 | 0.1199 | 0.01067 | -0.0333 | 11.2371
0 | 0.17 | 0.01068 | -0.0309 | 15.9176
0.5 | 0.2242 | 0.01073 | -0.0292 | 20.8947
1 | 0.2871 | 0.01087 | -0.0293 | 26.4121
1.5 | 0.3536 | 0.01105 | -0.0302 | 32
2 | 0.4262 | 0.0113 | -0.0326 | 37.7168
2.5 | 0.502 | 0.01157 | -0.0358 | 43.3881
3 | 0.5725 | 0.01188 | -0.0382 | 48.1902
3.5 | 0.6548 | 0.01225 | -0.0433 | 53.4531
4 | 0.7256 | 0.01266 | -0.0464 | 57.3144
4.5 | 0.7961 | 0.01313 | -0.0497 | 60.6321
5 | 0.8702 | 0.01358 | -0.0539 | 64.0795
5.5 | 0.9218 | 0.01402 | -0.0539 | 65.7489
6 | 0.9427 | 0.0145 | -0.0478 | 65.0138
6.5 | 0.9591 | 0.015 | -0.0408 | 63.94
7 | 0.9711 | 0.01556 | -0.033 | 62.41
7.5 | 0.9807 | 0.01624 | -0.0246 | 60.3879
8 | 0.9885 | 0.01689 | -0.0159 | 58.5258
8.5 | 0.9991 | 0.01776 | -0.0081 | 56.2556
9 | 1.0141 | 0.01888 | -0.0017 | 53.7129
9.5 | 1.0323 | 0.02018 | 0.0037 | 51.1546
10 | 1.0535 | 0.02156 | 0.0083 | 48.8636
10.5 | 1.0766 | 0.02303 | 0.0121 | 46.7477
11 | 1.0996 | 0.02468 | 0.0157 | 44.5543
11.5 | 1.1218 | 0.02655 | 0.019 | 42.2524
12 | 1.1437 | 0.02848 | 0.0219 | 40.158
12.5 | 1.1657 | 0.03055 | 0.0245 | 38.1571
13 | 1.1874 | 0.03283 | 0.027 | 36.1681
13.5 | 1.2052 | 0.03529 | 0.0292 | 34.1513
14 | 1.2248 | 0.03789 | 0.0311 | 32.3252
14.5 | 1.2385 | 0.0409 | 0.0328 | 30.2812
15 | 1.2559 | 0.04386 | 0.0344 | 28.6343
15.5 | 1.2642 | 0.04764 | 0.0354 | 26.5365
16 | 1.283 | 0.05067 | 0.0365 | 25.3207
16.5 | 1.2804 | 0.0559 | 0.0365 | 22.9052
17 | 1.2892 | 0.06015 | 0.0365 | 21.4331
17.5 | 1.2905 | 0.06549 | 0.0362 | 19.7053
18 | 1.286 | 0.07178 | 0.0348 | 17.9159
18.5 | 1.3008 | 0.07556 | 0.0347 | 17.2155
19 | 1.2765 | 0.08507 | 0.0312 | 15.0053
19.5 | 1.2607 | 0.09372 | 0.0276 | 13.4518
20 | 1.2781 | 0.09718 | 0.0272 | 13.1519

## 21. Re 250k Mach 0.25 (1)
BIGFOIL.COM POLAR EXPORT
GA 30-216
GA 30-216 |  |  |  | Cl Max: | 1.578 | at alpha= | 14 | deg
JavaFoil+Calcfoil stall+Eppler ext transition |  |  |  | L/D Max: | 64.295 | at alpha= | 6 | deg
Re: | 250000 |  |  | Cd Min: | 0.00944 | at alpha= | 1 | deg
Mach: | 0.25 |  |  | Cl=0 at alpha= | -1.6539 | deg
|  |  |  | @ Cl=0.1, Cd= | 0.010387
|  |  |  | @ Cl=0.4, Cd= | 0.0096413
|  |  |  | @ Cl=0.6, Cd= | 0.011053
alpha (deg) | Cl | Cd | Cm | Cl/Cd
-19 | -0.739 | 0.21272 | -0.004 | -3.476
-18.5 | -0.78 | 0.20178 | -0.004 | -3.868
-18 | -0.818 | 0.18893 | -0.005 | -4.33
-17.5 | -0.852 | 0.17892 | -0.005 | -4.76
-17 | -0.882 | 0.16534 | -0.006 | -5.333
-16.5 | -0.907 | 0.15474 | -0.006 | -5.859
-16 | -0.927 | 0.14641 | -0.006 | -6.333
-15.5 | -0.942 | 0.13676 | -0.007 | -6.89
-15 | -0.954 | 0.1281 | -0.007 | -7.445
-14.5 | -0.959 | 0.11853 | -0.007 | -8.089
-14 | -0.96 | 0.11193 | -0.008 | -8.581
-13.5 | -0.956 | 0.10471 | -0.008 | -9.133
-13 | -0.948 | 0.0981 | -0.009 | -9.66
-12.5 | -0.936 | 0.09102 | -0.01 | -10.279
-12 | -0.92 | 0.08311 | -0.011 | -11.065
-11.5 | -0.898 | 0.0771 | -0.012 | -11.645
-11 | -0.892 | 0.06323 | -0.014 | -14.106
-10.5 | -0.906 | 0.04235 | -0.017 | -21.389
-10 | -0.906 | 0.03007 | -0.019 | -30.132
-9.5 | -0.891 | 0.02362 | -0.021 | -37.714
-9 | -0.856 | 0.02088 | -0.022 | -40.98
-8.5 | -0.815 | 0.01897 | -0.023 | -42.974
-8 | -0.769 | 0.01796 | -0.024 | -42.837
-7.5 | -0.723 | 0.01678 | -0.025 | -43.116
-7 | -0.666 | 0.01598 | -0.025 | -41.713
-6.5 | -0.608 | 0.01515 | -0.026 | -40.123
-6 | -0.548 | 0.01445 | -0.027 | -37.927
-5.5 | -0.487 | 0.01365 | -0.027 | -35.691
-5 | -0.426 | 0.01244 | -0.028 | -34.218
-4.5 | -0.363 | 0.01198 | -0.029 | -30.307
-4 | -0.3 | 0.01208 | -0.029 | -24.832
-3.5 | -0.237 | 0.01173 | -0.03 | -20.174
-3 | -0.173 | 0.01133 | -0.031 | -15.248
-2.5 | -0.109 | 0.01106 | -0.032 | -9.839
-2 | -0.045 | 0.01084 | -0.032 | -4.117
-1.5 | 0.02 | 0.01059 | -0.033 | 1.855
-1 | 0.084 | 0.0104 | -0.034 | 8.077
-0.5 | 0.148 | 0.01035 | -0.034 | 14.325
0 | 0.214 | 0.01018 | -0.035 | 21.043
0.5 | 0.279 | 0.01016 | -0.036 | 27.475
1 | 0.344 | 0.00944 | -0.036 | 36.41
1.5 | 0.408 | 0.00967 | -0.037 | 42.245
2 | 0.473 | 0.01025 | -0.038 | 46.135
2.5 | 0.537 | 0.01064 | -0.039 | 50.462
3 | 0.601 | 0.01106 | -0.039 | 54.342
3.5 | 0.665 | 0.01161 | -0.04 | 57.27
4 | 0.729 | 0.01213 | -0.041 | 60.06
4.5 | 0.792 | 0.01274 | -0.041 | 62.149
5 | 0.855 | 0.01333 | -0.042 | 64.133
5.5 | 0.917 | 0.01441 | -0.043 | 63.633
6 | 0.979 | 0.01523 | -0.043 | 64.295
6.5 | 1.019 | 0.01823 | -0.043 | 55.901
7 | 1.075 | 0.01881 | -0.044 | 57.161
7.5 | 1.13 | 0.01978 | -0.044 | 57.115
8 | 1.183 | 0.02091 | -0.045 | 56.559
8.5 | 1.234 | 0.02212 | -0.045 | 55.775
9 | 1.283 | 0.02304 | -0.046 | 55.674
9.5 | 1.329 | 0.0246 | -0.046 | 54.034
10 | 1.374 | 0.02629 | -0.046 | 52.29
10.5 | 1.416 | 0.02837 | -0.047 | 49.935
11 | 1.456 | 0.03062 | -0.047 | 47.552
11.5 | 1.492 | 0.03328 | -0.047 | 44.821
12 | 1.522 | 0.03674 | -0.048 | 41.436
12.5 | 1.548 | 0.04035 | -0.048 | 38.359
13 | 1.567 | 0.04493 | -0.048 | 34.876
13.5 | 1.576 | 0.05057 | -0.048 | 31.175
14 | 1.578 | 0.05772 | -0.047 | 27.341
14.5 | 1.568 | 0.06834 | -0.046 | 22.943
15 | 1.557 | 0.0788 | -0.045 | 19.752
15.5 | 1.543 | 0.08948 | -0.045 | 17.246
16 | 1.526 | 0.10134 | -0.044 | 15.06
16.5 | 1.507 | 0.11374 | -0.043 | 13.246
17 | 1.484 | 0.12616 | -0.042 | 11.764
17.5 | 1.458 | 0.13988 | -0.041 | 10.426
18 | 1.43 | 0.15297 | -0.04 | 9.349
18.5 | 1.401 | 0.16376 | -0.04 | 8.557
19 | 1.364 | 0.17894 | -0.038 | 7.622

## 22. Re 250k Mach 0.25 (2)
BIGFOIL.COM POLAR EXPORT
GA 30-216
GA 30-216 |  |  |  | Cl Max: | 1.2386 | at alpha= | 15.5 | deg
XFOIL ncrit=9 |  |  |  | L/D Max: | 63.6964 | at alpha= | 5.5 | deg
Re: | 250000 |  |  | Cd Min: | 0.21108 | at alpha= | 20 | deg
Mach: | 0.25 |  |  | Cl=0 at alpha= | -1.7615 | deg
|  |  |  | @ Cl=0.1, Cd= | 0.010934
|  |  |  | @ Cl=0.4, Cd= | 0.011316
|  |  |  | @ Cl=0.6, Cd= | 0.012225
alpha (deg) | Cl | Cd | Cm | Cl/Cd
-15.5 | -0.4597 | 0.15981 | -0.0273 | -2.8765
-15 | -0.4295 | 0.1558 | -0.0264 | -2.7567
-14.5 | -0.6578 | 0.09142 | -0.0602 | -7.1954
-14 | -0.7345 | 0.072 | -0.0731 | -10.2014
-13.5 | -0.7892 | 0.05874 | -0.0812 | -13.4355
-13 | -0.8325 | 0.04928 | -0.0847 | -16.8933
-12.5 | -0.8672 | 0.04278 | -0.0834 | -20.2712
-12 | -0.8707 | 0.03869 | -0.08 | -22.5045
-11.5 | -0.8734 | 0.03576 | -0.0748 | -24.4239
-11 | -0.8905 | 0.0334 | -0.066 | -26.6617
-10.5 | -0.9372 | 0.0327 | -0.051 | -28.6606
-10 | -0.8784 | 0.02923 | -0.054 | -30.0513
-9.5 | -0.815 | 0.0265 | -0.057 | -30.7547
-9 | -0.7489 | 0.02417 | -0.0599 | -30.9847
-8.5 | -0.6867 | 0.02206 | -0.0617 | -31.1287
-8 | -0.6125 | 0.02005 | -0.0657 | -30.5486
-7.5 | -0.5581 | 0.01835 | -0.0659 | -30.4142
-7 | -0.504 | 0.01704 | -0.0656 | -29.5775
-6.5 | -0.4526 | 0.01575 | -0.0647 | -28.7365
-6 | -0.4051 | 0.01481 | -0.0627 | -27.3531
-5.5 | -0.362 | 0.01426 | -0.0596 | -25.3857
-5 | -0.3157 | 0.01382 | -0.057 | -22.8437
-4.5 | -0.2646 | 0.0134 | -0.0551 | -19.7463
-4 | -0.2176 | 0.01304 | -0.0524 | -16.6871
-3.5 | -0.1714 | 0.01275 | -0.0496 | -13.4431
-3 | -0.1227 | 0.01247 | -0.0472 | -9.8396
-2.5 | -0.0703 | 0.01215 | -0.0454 | -5.786
-2 | -0.0228 | 0.01183 | -0.0427 | -1.9273
-1.5 | 0.025 | 0.01143 | -0.0401 | 2.1872
-1 | 0.0731 | 0.01104 | -0.0372 | 6.6214
-0.5 | 0.1237 | 0.01084 | -0.0345 | 11.4114
0 | 0.1767 | 0.0108 | -0.0321 | 16.3611
0.5 | 0.233 | 0.01084 | -0.0303 | 21.4945
1 | 0.2875 | 0.01095 | -0.0283 | 26.2557
1.5 | 0.3551 | 0.01115 | -0.0289 | 31.8475
2 | 0.4282 | 0.01142 | -0.0308 | 37.4956
2.5 | 0.5027 | 0.01174 | -0.0332 | 42.8194
3 | 0.5868 | 0.01215 | -0.0378 | 48.2963
3.5 | 0.6644 | 0.01259 | -0.0414 | 52.772
4 | 0.7361 | 0.01311 | -0.0441 | 56.148
4.5 | 0.8092 | 0.01364 | -0.0474 | 59.3255
5 | 0.8852 | 0.01418 | -0.0514 | 62.426
5.5 | 0.9357 | 0.01469 | -0.0507 | 63.6964
6 | 0.9508 | 0.01526 | -0.0432 | 62.3067
6.5 | 0.9615 | 0.01576 | -0.0348 | 61.0089
7 | 0.9659 | 0.01637 | -0.0251 | 59.0043
7.5 | 0.9643 | 0.01706 | -0.0144 | 56.524
8 | 0.9755 | 0.01792 | -0.0063 | 54.4364
8.5 | 0.9908 | 0.01907 | 0.0005 | 51.956
9 | 1.0088 | 0.02043 | 0.0062 | 49.3784
9.5 | 1.0295 | 0.02196 | 0.0112 | 46.8807
10 | 1.0517 | 0.02364 | 0.0155 | 44.4882
10.5 | 1.0742 | 0.0255 | 0.0193 | 42.1255
11 | 1.0962 | 0.02756 | 0.0229 | 39.775
11.5 | 1.1185 | 0.02965 | 0.026 | 37.7234
12 | 1.1401 | 0.03202 | 0.0289 | 35.6059
12.5 | 1.161 | 0.03453 | 0.0315 | 33.6229
13 | 1.1774 | 0.03742 | 0.0339 | 31.4645
13.5 | 1.1966 | 0.04032 | 0.036 | 29.6776
14 | 1.2065 | 0.04399 | 0.0377 | 27.4267
14.5 | 1.2228 | 0.04737 | 0.0392 | 25.8138
15 | 1.2243 | 0.05224 | 0.0399 | 23.4361
15.5 | 1.2386 | 0.05605 | 0.0408 | 22.0981
16 | 1.2292 | 0.06266 | 0.0401 | 19.617
16.5 | 1.2298 | 0.06842 | 0.0392 | 17.9743
17 | 1.2248 | 0.07507 | 0.038 | 16.3154
17.5 | 1.1982 | 0.08508 | 0.0341 | 14.0832
18 | 1.1908 | 0.0927 | 0.0313 | 12.8457
18.5 | 1.168 | 0.10284 | 0.0269 | 11.3574
19 | 1.0714 | 0.12623 | 0.0131 | 8.4877
19.5 | 0.7823 | 0.20578 | -0.0311 | 3.8016
20 | 0.805 | 0.21108 | -0.0325 | 3.8137

## 23. Re 250k Mach 0.50 (1)
BIGFOIL.COM POLAR EXPORT
GA 30-216
GA 30-216 |  |  |  | Cl Max: | 1.381 | at alpha= | 10 | deg
JavaFoil+Calcfoil stall+Eppler ext transition |  |  |  | L/D Max: | 59.953 | at alpha= | 4.5 | deg
Re: | 250000 |  |  | Cd Min: | 0.01085 | at alpha= | 0.5 | deg
Mach: | 0.5 |  |  | Cl=0 at alpha= | -1.6528 | deg
|  |  |  | @ Cl=0.1, Cd= | 0.011152
|  |  |  | @ Cl=0.4, Cd= | 0.011331
|  |  |  | @ Cl=0.6, Cd= | 0.011829
alpha (deg) | Cl | Cd | Cm | Cl/Cd
-20 | -1.053 | 0.28861 | -0.006 | -3.65
-19.5 | -1.022 | 0.27016 | -0.006 | -3.783
-19 | -0.993 | 0.26421 | -0.007 | -3.76
-18.5 | -0.966 | 0.25796 | -0.007 | -3.743
-18 | -0.938 | 0.25467 | -0.007 | -3.683
-17.5 | -0.91 | 0.24811 | -0.008 | -3.668
-17 | -0.883 | 0.23784 | -0.008 | -3.711
-16.5 | -0.855 | 0.22838 | -0.008 | -3.742
-16 | -0.826 | 0.21196 | -0.009 | -3.898
-15.5 | -0.795 | 0.20548 | -0.008 | -3.87
-15 | -0.767 | 0.20005 | -0.009 | -3.832
-14.5 | -0.738 | 0.1943 | -0.009 | -3.8
-14 | -0.71 | 0.19057 | -0.009 | -3.726
-13.5 | -0.682 | 0.19039 | -0.009 | -3.582
-13 | -0.654 | 0.18626 | -0.01 | -3.51
-12.5 | -0.625 | 0.17416 | -0.01 | -3.591
-12 | -0.595 | 0.14839 | -0.009 | -4.012
-11.5 | -0.567 | 0.14543 | -0.01 | -3.897
-11 | -0.538 | 0.14044 | -0.01 | -3.833
-10.5 | -0.51 | 0.13143 | -0.01 | -3.88
-10 | -0.481 | 0.12223 | -0.01 | -3.933
-9.5 | -0.583 | 0.08325 | -0.01 | -7.008
-9 | -0.682 | 0.06962 | -0.012 | -9.798
-8.5 | -0.69 | 0.06228 | -0.015 | -11.075
-8 | -0.715 | 0.04081 | -0.022 | -17.511
-7.5 | -0.738 | 0.02342 | -0.026 | -31.532
-7 | -0.701 | 0.02056 | -0.027 | -34.113
-6.5 | -0.653 | 0.01848 | -0.028 | -35.367
-6 | -0.602 | 0.01678 | -0.03 | -35.887
-5.5 | -0.539 | 0.01573 | -0.031 | -34.27
-5 | -0.472 | 0.01486 | -0.031 | -31.767
-4.5 | -0.404 | 0.01368 | -0.032 | -29.507
-4 | -0.334 | 0.01259 | -0.033 | -26.534
-3.5 | -0.264 | 0.01202 | -0.034 | -21.95
-3 | -0.193 | 0.01227 | -0.034 | -15.711
-2.5 | -0.121 | 0.0119 | -0.035 | -10.202
-2 | -0.05 | 0.01163 | -0.036 | -4.288
-1.5 | 0.022 | 0.01141 | -0.037 | 1.923
-1 | 0.094 | 0.01116 | -0.038 | 8.405
-0.5 | 0.166 | 0.01106 | -0.038 | 14.979
0 | 0.239 | 0.01089 | -0.039 | 21.994
0.5 | 0.312 | 0.01085 | -0.04 | 28.737
1 | 0.384 | 0.01124 | -0.041 | 34.171
1.5 | 0.456 | 0.01165 | -0.042 | 39.154
2 | 0.528 | 0.01127 | -0.042 | 46.846
2.5 | 0.599 | 0.01182 | -0.043 | 50.714
3 | 0.671 | 0.01246 | -0.044 | 53.831
3.5 | 0.741 | 0.01312 | -0.045 | 56.512
4 | 0.812 | 0.01386 | -0.045 | 58.566
4.5 | 0.881 | 0.0147 | -0.046 | 59.953
5 | 0.93 | 0.01708 | -0.046 | 54.438
5.5 | 0.992 | 0.01849 | -0.046 | 53.675
6 | 1.052 | 0.0208 | -0.047 | 50.551
6.5 | 1.11 | 0.02238 | -0.047 | 49.595
7 | 1.165 | 0.02405 | -0.048 | 48.448
7.5 | 1.219 | 0.02592 | -0.048 | 47.017
8 | 1.268 | 0.02808 | -0.049 | 45.179
8.5 | 1.314 | 0.03059 | -0.049 | 42.954
9 | 1.351 | 0.03356 | -0.049 | 40.249
9.5 | 1.375 | 0.03735 | -0.05 | 36.816
10 | 1.381 | 0.04377 | -0.049 | 31.549
10.5 | 1.36 | 0.05399 | -0.048 | 25.183
11 | 1.3 | 0.07148 | -0.045 | 18.191
11.5 | 1.191 | 0.09695 | -0.039 | 12.286
12 | 0.785 | 0.14538 | -0.026 | 5.396
12.5 | 0.814 | 0.16269 | -0.027 | 5.001
13 | 0.844 | 0.17954 | -0.03 | 4.698
13.5 | 0.872 | 0.19113 | -0.03 | 4.562
14 | 0.901 | 0.20692 | -0.031 | 4.353
14.5 | 0.933 | 0.21692 | -0.035 | 4.303
15 | 0.96 | 0.22506 | -0.034 | 4.266

## 24. Re 250k Mach 0.50 (2)
BIGFOIL.COM POLAR EXPORT
GA 30-216
GA 30-216 |  |  |  | Cl Max: | 1.0439 | at alpha= | 11 | deg
XFOIL ncrit=9 |  |  |  | L/D Max: | 54.6397 | at alpha= | 5 | deg
Re: | 250000 |  |  | Cd Min: | 0.16571 | at alpha= | 16 | deg
Mach: | 0.5 |  |  | Cl=0 at alpha= | -1.7888 | deg
|  |  |  | @ Cl=0.1, Cd= | 0.012256
|  |  |  | @ Cl=0.4, Cd= | 0.011938
|  |  |  | @ Cl=0.6, Cd= | 0.013405
alpha (deg) | Cl | Cd | Cm | Cl/Cd
-14 | -0.3792 | 0.1552 | -0.0337 | -2.4433
-13 | -0.3849 | 0.13248 | -0.0436 | -2.9053
-12.5 | -0.3787 | 0.12423 | -0.046 | -3.0484
-12 | -0.388 | 0.11337 | -0.0504 | -3.4224
-11.5 | -0.4165 | 0.09953 | -0.0566 | -4.1847
-11 | -0.4894 | 0.07966 | -0.0676 | -6.1436
-10.5 | -0.5349 | 0.06708 | -0.0742 | -7.9741
-10 | -0.5847 | 0.0561 | -0.0793 | -10.4225
-9 | -0.641 | 0.03845 | -0.091 | -16.671
-8.5 | -0.6259 | 0.03086 | -0.0972 | -20.2819
-8 | -0.5786 | 0.02631 | -0.0996 | -21.9916
-7.5 | -0.5241 | 0.02294 | -0.0999 | -22.8466
-7 | -0.4742 | 0.02051 | -0.0978 | -23.1204
-6.5 | -0.437 | 0.01878 | -0.0926 | -23.2694
-6 | -0.4054 | 0.01757 | -0.0859 | -23.0734
-5.5 | -0.3706 | 0.01653 | -0.0795 | -22.4198
-5 | -0.331 | 0.01571 | -0.0737 | -21.0694
-4.5 | -0.2853 | 0.01507 | -0.0688 | -18.9317
-4 | -0.2323 | 0.01455 | -0.0649 | -15.9656
-3.5 | -0.1841 | 0.01418 | -0.0604 | -12.9831
-3 | -0.1336 | 0.01388 | -0.0562 | -9.6254
-2.5 | -0.0802 | 0.01356 | -0.0526 | -5.9145
-2 | -0.0242 | 0.01319 | -0.0494 | -1.8347
-1.5 | 0.0331 | 0.01279 | -0.0465 | 2.588
-1 | 0.0893 | 0.01235 | -0.0433 | 7.2308
-0.5 | 0.1418 | 0.01189 | -0.0394 | 11.926
0 | 0.193 | 0.01156 | -0.035 | 16.6955
0.5 | 0.2483 | 0.01149 | -0.0309 | 21.6101
1 | 0.3099 | 0.01154 | -0.028 | 26.8544
1.5 | 0.3713 | 0.01178 | -0.0251 | 31.5195
2 | 0.4366 | 0.01214 | -0.0231 | 35.9638
2.5 | 0.5171 | 0.01271 | -0.0242 | 40.6845
3 | 0.603 | 0.01343 | -0.0268 | 44.8995
4 | 0.7697 | 0.0152 | -0.0319 | 50.6382
4.5 | 0.8512 | 0.01609 | -0.0346 | 52.9024
5 | 0.9327 | 0.01707 | -0.0377 | 54.6397
5.5 | 0.9222 | 0.0176 | -0.0245 | 52.3977
6 | 0.9033 | 0.01822 | -0.0102 | 49.5774
6.5 | 0.9037 | 0.01929 | 0.0005 | 46.8481
7 | 0.9158 | 0.02075 | 0.0087 | 44.1349
7.5 | 0.9316 | 0.02256 | 0.0157 | 41.2943
8 | 0.9501 | 0.02465 | 0.0218 | 38.5436
8.5 | 0.9706 | 0.02699 | 0.027 | 35.9615
9 | 0.9907 | 0.02963 | 0.0317 | 33.4357
9.5 | 1.0097 | 0.03261 | 0.036 | 30.9629
10 | 1.0269 | 0.03587 | 0.0398 | 28.6284
10.5 | 1.0363 | 0.04002 | 0.0428 | 25.8946
11 | 1.0439 | 0.04455 | 0.0453 | 23.4321
11.5 | 1.039 | 0.05053 | 0.0464 | 20.562
12 | 1.0337 | 0.0569 | 0.0467 | 18.167
12.5 | 0.9999 | 0.06683 | 0.0439 | 14.9618
13 | 0.988 | 0.07487 | 0.0419 | 13.1962
13.5 | 0.9021 | 0.0931 | 0.0317 | 9.6896
14 | 0.7821 | 0.1197 | 0.0156 | 6.5338
14.5 | 0.7277 | 0.13915 | 0.005 | 5.2296
15 | 0.7452 | 0.14507 | 0.003 | 5.1368
15.5 | 0.7195 | 0.16109 | -0.006 | 4.4664
16 | 0.7448 | 0.16571 | -0.0075 | 4.4946

## 25. Re 500k Mach 0.00 (1)
BIGFOIL.COM POLAR EXPORT
GA 30-216
GA 30-216 |  |  |  | Cl Max: | 1.692 | at alpha= | 16.5 | deg
JavaFoil+Calcfoil stall+Eppler ext transition |  |  |  | L/D Max: | 79.424 | at alpha= | 6 | deg
Re: | 500000 |  |  | Cd Min: | 0.00726 | at alpha= | 1 | deg
Mach: | 0 |  |  | Cl=0 at alpha= | -1.6532 | deg
|  |  |  | @ Cl=0.1, Cd= | 0.0082219
|  |  |  | @ Cl=0.4, Cd= | 0.0073944
|  |  |  | @ Cl=0.6, Cd= | 0.0087348
alpha (deg) | Cl | Cd | Cm | Cl/Cd
-20 | -1.052 | 0.17977 | -0.005 | -5.852
-19.5 | -1.061 | 0.17269 | -0.005 | -6.143
-19 | -1.07 | 0.16375 | -0.005 | -6.533
-18.5 | -1.076 | 0.15477 | -0.006 | -6.951
-18 | -1.081 | 0.14602 | -0.006 | -7.403
-17.5 | -1.084 | 0.13889 | -0.007 | -7.804
-17 | -1.087 | 0.13014 | -0.007 | -8.351
-16.5 | -1.087 | 0.12135 | -0.008 | -8.961
-16 | -1.083 | 0.11403 | -0.008 | -9.502
-15.5 | -1.084 | 0.10289 | -0.009 | -10.538
-15 | -1.078 | 0.09473 | -0.01 | -11.376
-14.5 | -1.077 | 0.08302 | -0.011 | -12.971
-14 | -1.072 | 0.07246 | -0.012 | -14.794
-13.5 | -1.069 | 0.06085 | -0.013 | -17.574
-13 | -1.063 | 0.05078 | -0.014 | -20.937
-12.5 | -1.052 | 0.04231 | -0.015 | -24.87
-12 | -1.046 | 0.03304 | -0.016 | -31.662
-11.5 | -1.038 | 0.02569 | -0.018 | -40.401
-11 | -1.012 | 0.02225 | -0.018 | -45.483
-10.5 | -0.98 | 0.01989 | -0.019 | -49.267
-10 | -0.945 | 0.01787 | -0.02 | -52.882
-9.5 | -0.904 | 0.01662 | -0.021 | -54.401
-9 | -0.865 | 0.0154 | -0.022 | -56.199
-8.5 | -0.814 | 0.01463 | -0.023 | -55.598
-8 | -0.76 | 0.01423 | -0.023 | -53.43
-7.5 | -0.705 | 0.01361 | -0.024 | -51.783
-7 | -0.649 | 0.01294 | -0.024 | -50.134
-6.5 | -0.591 | 0.01236 | -0.025 | -47.788
-6 | -0.532 | 0.01185 | -0.026 | -44.934
-5.5 | -0.473 | 0.01128 | -0.026 | -41.911
-5 | -0.413 | 0.01009 | -0.027 | -40.893
-4.5 | -0.352 | 0.01014 | -0.028 | -34.711
-4 | -0.291 | 0.0097 | -0.028 | -29.97
-3.5 | -0.229 | 0.00943 | -0.029 | -24.325
-3 | -0.167 | 0.00901 | -0.03 | -18.589
-2.5 | -0.105 | 0.00886 | -0.031 | -11.893
-2 | -0.043 | 0.00866 | -0.031 | -4.992
-1.5 | 0.019 | 0.00844 | -0.032 | 2.253
-1 | 0.081 | 0.00824 | -0.033 | 9.869
-0.5 | 0.144 | 0.00818 | -0.033 | 17.557
0 | 0.208 | 0.008 | -0.034 | 25.927
0.5 | 0.27 | 0.00799 | -0.035 | 33.805
1 | 0.333 | 0.00726 | -0.035 | 45.851
1.5 | 0.395 | 0.00735 | -0.036 | 53.785
2 | 0.458 | 0.00791 | -0.037 | 57.876
2.5 | 0.52 | 0.00829 | -0.037 | 62.779
3 | 0.582 | 0.00861 | -0.038 | 67.596
3.5 | 0.644 | 0.00904 | -0.039 | 71.232
4 | 0.706 | 0.00954 | -0.039 | 73.971
4.5 | 0.767 | 0.01012 | -0.04 | 75.822
5 | 0.828 | 0.01051 | -0.041 | 78.831
5.5 | 0.889 | 0.01132 | -0.041 | 78.578
6 | 0.95 | 0.01196 | -0.042 | 79.424
6.5 | 1.009 | 0.01282 | -0.043 | 78.758
7 | 1.068 | 0.01412 | -0.043 | 75.667
7.5 | 1.127 | 0.01467 | -0.044 | 76.829
8 | 1.184 | 0.01526 | -0.045 | 77.6
8.5 | 1.216 | 0.017 | -0.044 | 71.527
9 | 1.267 | 0.01759 | -0.045 | 71.999
9.5 | 1.315 | 0.0186 | -0.045 | 70.712
10 | 1.362 | 0.01977 | -0.046 | 68.864
10.5 | 1.406 | 0.0211 | -0.046 | 66.641
11 | 1.449 | 0.02257 | -0.047 | 64.18
11.5 | 1.489 | 0.02427 | -0.047 | 61.343
12 | 1.526 | 0.02643 | -0.047 | 57.742
12.5 | 1.562 | 0.02839 | -0.048 | 54.998
13 | 1.594 | 0.03054 | -0.048 | 52.207
13.5 | 1.622 | 0.03307 | -0.048 | 49.055
14 | 1.644 | 0.03638 | -0.048 | 45.193
14.5 | 1.662 | 0.03969 | -0.049 | 41.881
15 | 1.676 | 0.04368 | -0.049 | 38.382
15.5 | 1.685 | 0.04891 | -0.049 | 34.447
16 | 1.689 | 0.05469 | -0.049 | 30.888
16.5 | 1.692 | 0.06053 | -0.049 | 27.946
17 | 1.686 | 0.06874 | -0.048 | 24.525
17.5 | 1.677 | 0.07788 | -0.048 | 21.531
18 | 1.666 | 0.08757 | -0.047 | 19.028
18.5 | 1.657 | 0.09648 | -0.047 | 17.174
19 | 1.644 | 0.10688 | -0.046 | 15.384
19.5 | 1.63 | 0.1178 | -0.046 | 13.835
20 | 1.615 | 0.12835 | -0.045 | 12.58

## 26. Re 500k Mach 0.00 (2)
BIGFOIL.COM POLAR EXPORT
GA 30-216
GA 30-216 |  |  |  | Cl Max: | 1.3475 | at alpha= | 18 | deg
XFOIL ncrit=9 |  |  |  | L/D Max: | 77.9877 | at alpha= | 7 | deg
Re: | 500000 |  |  | Cd Min: | 0.21343 | at alpha= | -20 | deg
Mach: | 0 |  |  | Cl=0 at alpha= | -1.8394 | deg
|  |  |  | @ Cl=0.1, Cd= | 0.0078973
|  |  |  | @ Cl=0.4, Cd= | 0.0077928
|  |  |  | @ Cl=0.6, Cd= | 0.009179
alpha (deg) | Cl | Cd | Cm | Cl/Cd
-20 | -0.5744 | 0.21343 | 0.0061 | -2.6913
-19.5 | -0.5569 | 0.20841 | 0.0033 | -2.6721
-19 | -0.8949 | 0.11132 | -0.0445 | -8.039
-18.5 | -0.9485 | 0.09427 | -0.0546 | -10.0615
-18 | -0.9805 | 0.08198 | -0.0616 | -11.9602
-17.5 | -1.0041 | 0.07164 | -0.0673 | -14.0159
-17 | -1.0205 | 0.06286 | -0.0718 | -16.2345
-16.5 | -1.0301 | 0.05564 | -0.0746 | -18.5137
-16 | -1.0295 | 0.05012 | -0.0761 | -20.5407
-15.5 | -1.0269 | 0.04492 | -0.0776 | -22.8606
-15 | -1.0232 | 0.04017 | -0.0784 | -25.4717
-14.5 | -1.0177 | 0.03605 | -0.0781 | -28.2302
-14 | -1.009 | 0.03273 | -0.0769 | -30.828
-13.5 | -1.0023 | 0.02952 | -0.0742 | -33.9533
-13 | -0.9902 | 0.02726 | -0.071 | -36.3243
-12.5 | -0.979 | 0.02531 | -0.0666 | -38.6804
-12 | -0.97 | 0.02382 | -0.0608 | -40.7221
-11 | -0.928 | 0.02101 | -0.053 | -44.1694
-10.5 | -0.8667 | 0.01934 | -0.056 | -44.8139
-10 | -0.804 | 0.01809 | -0.0586 | -44.4444
-9.5 | -0.7403 | 0.01662 | -0.0616 | -44.5427
-9 | -0.6776 | 0.0154 | -0.064 | -44
-8.5 | -0.6247 | 0.01441 | -0.0641 | -43.3518
-8 | -0.58 | 0.01366 | -0.0622 | -42.4597
-7.5 | -0.5374 | 0.013 | -0.0598 | -41.3385
-7 | -0.4953 | 0.0123 | -0.0573 | -40.2683
-6.5 | -0.4516 | 0.01162 | -0.055 | -38.864
-6 | -0.4074 | 0.01105 | -0.0528 | -36.8688
-5.5 | -0.3607 | 0.0106 | -0.0509 | -34.0283
-5 | -0.3124 | 0.01022 | -0.0493 | -30.5675
-4.5 | -0.2648 | 0.00985 | -0.0475 | -26.8832
-4 | -0.2154 | 0.00956 | -0.046 | -22.5314
-3.5 | -0.1655 | 0.00928 | -0.0445 | -17.8341
-3 | -0.116 | 0.00902 | -0.043 | -12.8603
-2.5 | -0.0664 | 0.00876 | -0.0414 | -7.5799
-2 | -0.0159 | 0.00854 | -0.04 | -1.8618
-1.5 | 0.0336 | 0.0083 | -0.0384 | 4.0482
-1 | 0.0822 | 0.00803 | -0.0365 | 10.2366
-0.5 | 0.1278 | 0.00769 | -0.034 | 16.619
0 | 0.1731 | 0.00746 | -0.0312 | 23.2038
0.5 | 0.2218 | 0.00743 | -0.0291 | 29.852
1 | 0.2713 | 0.00746 | -0.0272 | 36.3673
1.5 | 0.3218 | 0.00753 | -0.0254 | 42.7357
2 | 0.3711 | 0.00767 | -0.0235 | 48.3833
2.5 | 0.4205 | 0.00788 | -0.0217 | 53.3629
3 | 0.472 | 0.00817 | -0.0204 | 57.7723
3.5 | 0.5276 | 0.00857 | -0.0201 | 61.5636
4 | 0.5867 | 0.00907 | -0.0207 | 64.6858
4.5 | 0.6599 | 0.00967 | -0.0245 | 68.242
5 | 0.7258 | 0.01026 | -0.0268 | 70.7407
5.5 | 0.7984 | 0.01092 | -0.0306 | 73.1136
6 | 0.8695 | 0.01158 | -0.0343 | 75.0864
6.5 | 0.9377 | 0.01227 | -0.0375 | 76.4222
7 | 1.0115 | 0.01297 | -0.0421 | 77.9877
7.5 | 1.0279 | 0.01341 | -0.0352 | 76.6518
8 | 1.0339 | 0.0139 | -0.026 | 74.3813
8.5 | 1.0392 | 0.01446 | -0.0167 | 71.8672
9 | 1.0557 | 0.01523 | -0.0099 | 69.3171
9.5 | 1.077 | 0.01615 | -0.0045 | 66.6873
10 | 1.1004 | 0.01722 | 0.0002 | 63.9024
10.5 | 1.1229 | 0.0185 | 0.0045 | 60.6973
11 | 1.1491 | 0.01977 | 0.0079 | 58.1234
11.5 | 1.1746 | 0.02122 | 0.0111 | 55.3534
12 | 1.1943 | 0.02314 | 0.0144 | 51.6119
12.5 | 1.2221 | 0.02469 | 0.0167 | 49.4978
13 | 1.2397 | 0.02703 | 0.0193 | 45.8639
13.5 | 1.2644 | 0.029 | 0.0212 | 43.6
14 | 1.2779 | 0.03191 | 0.0234 | 40.047
14.5 | 1.299 | 0.03438 | 0.0248 | 37.7836
15 | 1.3071 | 0.03806 | 0.0263 | 34.3431
15.5 | 1.3251 | 0.04113 | 0.0271 | 32.2174
16 | 1.3316 | 0.04543 | 0.0277 | 29.311
16.5 | 1.341 | 0.04966 | 0.0279 | 27.0036
17 | 1.346 | 0.05459 | 0.0275 | 24.6565
17.5 | 1.3454 | 0.06023 | 0.027 | 22.3377
18 | 1.3475 | 0.0659 | 0.0258 | 20.4476
18.5 | 1.3415 | 0.07263 | 0.0243 | 18.4703
19 | 1.337 | 0.0794 | 0.0224 | 16.8388
19.5 | 1.3307 | 0.08661 | 0.0201 | 15.3643
20 | 1.3211 | 0.09424 | 0.0175 | 14.0185

## 27. Re 500k Mach 0.10 (1)
BIGFOIL.COM POLAR EXPORT
GA 30-216
GA 30-216 |  |  |  | Cl Max: | 1.679 | at alpha= | 16 | deg
JavaFoil+Calcfoil stall+Eppler ext transition |  |  |  | L/D Max: | 79.349 | at alpha= | 6 | deg
Re: | 500000 |  |  | Cd Min: | 0.00725 | at alpha= | 1 | deg
Mach: | 0.1 |  |  | Cl=0 at alpha= | -1.6532 | deg
|  |  |  | @ Cl=0.1, Cd= | 0.0083023
|  |  |  | @ Cl=0.4, Cd= | 0.0073862
|  |  |  | @ Cl=0.6, Cd= | 0.0088065
alpha (deg) | Cl | Cd | Cm | Cl/Cd
-20 | -1.011 | 0.18358 | -0.005 | -5.509
-19.5 | -1.025 | 0.17529 | -0.005 | -5.845
-19 | -1.036 | 0.16715 | -0.005 | -6.197
-18.5 | -1.047 | 0.15687 | -0.006 | -6.674
-18 | -1.055 | 0.14925 | -0.006 | -7.071
-17.5 | -1.062 | 0.14048 | -0.007 | -7.56
-17 | -1.064 | 0.13352 | -0.007 | -7.969
-16.5 | -1.067 | 0.12498 | -0.008 | -8.54
-16 | -1.065 | 0.11797 | -0.008 | -9.027
-15.5 | -1.066 | 0.1078 | -0.009 | -9.887
-15 | -1.062 | 0.09927 | -0.01 | -10.695
-14.5 | -1.062 | 0.08762 | -0.011 | -12.119
-14 | -1.057 | 0.07749 | -0.012 | -13.641
-13.5 | -1.057 | 0.06484 | -0.013 | -16.305
-13 | -1.053 | 0.05419 | -0.014 | -19.422
-12.5 | -1.044 | 0.04502 | -0.015 | -23.189
-12 | -1.034 | 0.03626 | -0.016 | -28.524
-11.5 | -1.033 | 0.02694 | -0.018 | -38.34
-11 | -1.011 | 0.02287 | -0.019 | -44.195
-10.5 | -0.98 | 0.02035 | -0.019 | -48.122
-10 | -0.945 | 0.01835 | -0.02 | -51.498
-9.5 | -0.905 | 0.01685 | -0.021 | -53.729
-9 | -0.867 | 0.01554 | -0.022 | -55.799
-8.5 | -0.817 | 0.01478 | -0.023 | -55.256
-8 | -0.763 | 0.01435 | -0.023 | -53.192
-7.5 | -0.708 | 0.0137 | -0.024 | -51.674
-7 | -0.651 | 0.01303 | -0.025 | -49.982
-6.5 | -0.594 | 0.01238 | -0.025 | -47.953
-6 | -0.535 | 0.01196 | -0.026 | -44.73
-5.5 | -0.475 | 0.01127 | -0.027 | -42.152
-5 | -0.415 | 0.01012 | -0.027 | -41.003
-4.5 | -0.354 | 0.01016 | -0.028 | -34.826
-4 | -0.292 | 0.00973 | -0.029 | -30.026
-3.5 | -0.23 | 0.00943 | -0.029 | -24.443
-3 | -0.168 | 0.00911 | -0.03 | -18.467
-2.5 | -0.106 | 0.00885 | -0.031 | -11.976
-2 | -0.043 | 0.00869 | -0.031 | -5.003
-1.5 | 0.019 | 0.00844 | -0.032 | 2.266
-1 | 0.082 | 0.00834 | -0.033 | 9.806
-0.5 | 0.144 | 0.00821 | -0.033 | 17.596
0 | 0.209 | 0.008 | -0.034 | 26.068
0.5 | 0.272 | 0.00797 | -0.035 | 34.06
1 | 0.335 | 0.00725 | -0.035 | 46.163
1.5 | 0.397 | 0.00736 | -0.036 | 54.004
2 | 0.46 | 0.00791 | -0.037 | 58.138
2.5 | 0.523 | 0.00833 | -0.038 | 62.785
3 | 0.585 | 0.0087 | -0.038 | 67.255
3.5 | 0.647 | 0.00914 | -0.039 | 70.85
4 | 0.709 | 0.00956 | -0.04 | 74.195
4.5 | 0.771 | 0.01008 | -0.04 | 76.458
5 | 0.832 | 0.01058 | -0.041 | 78.702
5.5 | 0.894 | 0.01138 | -0.042 | 78.514
6 | 0.954 | 0.01203 | -0.042 | 79.349
6.5 | 1.014 | 0.01292 | -0.043 | 78.517
7 | 1.073 | 0.0142 | -0.044 | 75.576
7.5 | 1.132 | 0.01479 | -0.044 | 76.54
8 | 1.19 | 0.01545 | -0.045 | 77.024
8.5 | 1.221 | 0.0172 | -0.044 | 70.976
9 | 1.271 | 0.01781 | -0.045 | 71.363
9.5 | 1.319 | 0.01885 | -0.045 | 70
10 | 1.366 | 0.02003 | -0.046 | 68.203
10.5 | 1.41 | 0.02177 | -0.046 | 64.75
11 | 1.452 | 0.02297 | -0.047 | 63.22
11.5 | 1.492 | 0.02471 | -0.047 | 60.387
12 | 1.529 | 0.02688 | -0.047 | 56.891
12.5 | 1.564 | 0.029 | -0.048 | 53.908
13 | 1.595 | 0.03123 | -0.048 | 51.085
13.5 | 1.622 | 0.03389 | -0.048 | 47.862
14 | 1.642 | 0.03713 | -0.049 | 44.219
14.5 | 1.658 | 0.04093 | -0.049 | 40.51
15 | 1.67 | 0.04534 | -0.049 | 36.826
15.5 | 1.675 | 0.05098 | -0.049 | 32.868
16 | 1.679 | 0.05645 | -0.049 | 29.741
16.5 | 1.677 | 0.06314 | -0.048 | 26.565
17 | 1.666 | 0.07295 | -0.048 | 22.834
17.5 | 1.655 | 0.08255 | -0.047 | 20.043
18 | 1.643 | 0.09237 | -0.047 | 17.785
18.5 | 1.63 | 0.10182 | -0.046 | 16.013
19 | 1.614 | 0.11275 | -0.046 | 14.316
19.5 | 1.598 | 0.12371 | -0.045 | 12.916
20 | 1.579 | 0.1345 | -0.045 | 11.742

## 28. Re 500k Mach 0.10 (2)
BIGFOIL.COM POLAR EXPORT
GA 30-216
GA 30-216 |  |  |  | Cl Max: | 1.3362 | at alpha= | 17.5 | deg
XFOIL ncrit=9 |  |  |  | L/D Max: | 77.7506 | at alpha= | 7 | deg
Re: | 500000 |  |  | Cd Min: | 0.21422 | at alpha= | -20 | deg
Mach: | 0.1 |  |  | Cl=0 at alpha= | -1.8451 | deg
|  |  |  | @ Cl=0.1, Cd= | 0.007938
|  |  |  | @ Cl=0.4, Cd= | 0.0078164
|  |  |  | @ Cl=0.6, Cd= | 0.0092167
alpha (deg) | Cl | Cd | Cm | Cl/Cd
-20 | -0.5748 | 0.21422 | 0.0063 | -2.6832
-19.5 | -0.5571 | 0.20921 | 0.0034 | -2.6629
-18.5 | -0.887 | 0.10657 | -0.0478 | -8.3232
-18 | -0.9357 | 0.09068 | -0.0572 | -10.3187
-17.5 | -0.9684 | 0.07838 | -0.0643 | -12.3552
-17 | -0.9913 | 0.0683 | -0.0697 | -14.5139
-16.5 | -1.0082 | 0.05961 | -0.0742 | -16.9133
-16 | -1.0114 | 0.0535 | -0.0758 | -18.9047
-15.5 | -1.0108 | 0.04788 | -0.0777 | -21.1111
-15 | -1.0092 | 0.04264 | -0.079 | -23.6679
-14.5 | -1.0058 | 0.03804 | -0.0793 | -26.4406
-14 | -0.9995 | 0.03423 | -0.0785 | -29.1995
-13.5 | -0.9937 | 0.03077 | -0.0762 | -32.2944
-13 | -0.983 | 0.02822 | -0.0733 | -34.8335
-12.5 | -0.9724 | 0.02607 | -0.0692 | -37.2996
-12 | -0.963 | 0.0244 | -0.0637 | -39.4672
-11.5 | -0.9761 | 0.02296 | -0.0538 | -42.5131
-11 | -0.9283 | 0.02141 | -0.0548 | -43.3582
-10.5 | -0.8678 | 0.0197 | -0.0576 | -44.0508
-10 | -0.8062 | 0.01832 | -0.06 | -44.0066
-9.5 | -0.7419 | 0.01682 | -0.063 | -44.1082
-9 | -0.6786 | 0.01556 | -0.0654 | -43.6118
-8.5 | -0.6256 | 0.01454 | -0.0654 | -43.0261
-8 | -0.5811 | 0.01378 | -0.0634 | -42.1698
-7.5 | -0.539 | 0.01309 | -0.0608 | -41.1765
-7 | -0.4967 | 0.0124 | -0.0582 | -40.0565
-6.5 | -0.4528 | 0.01173 | -0.0558 | -38.6019
-6 | -0.4086 | 0.01114 | -0.0535 | -36.6786
-5.5 | -0.362 | 0.01066 | -0.0516 | -33.9587
-5 | -0.3136 | 0.01027 | -0.0498 | -30.5355
-4.5 | -0.2659 | 0.00989 | -0.0479 | -26.8857
-4 | -0.2164 | 0.00959 | -0.0464 | -22.5652
-3.5 | -0.166 | 0.00932 | -0.0449 | -17.8112
-3 | -0.1164 | 0.00905 | -0.0433 | -12.8619
-2.5 | -0.0664 | 0.0088 | -0.0418 | -7.5455
-2 | -0.0154 | 0.00859 | -0.0403 | -1.7928
-1.5 | 0.0343 | 0.00834 | -0.0387 | 4.1127
-1 | 0.083 | 0.00806 | -0.0368 | 10.2978
-0.5 | 0.129 | 0.00773 | -0.0343 | 16.6882
0 | 0.1743 | 0.00749 | -0.0314 | 23.271
0.5 | 0.2229 | 0.00745 | -0.0292 | 29.9195
1 | 0.2724 | 0.00748 | -0.0272 | 36.4171
1.5 | 0.3232 | 0.00757 | -0.0254 | 42.6948
2 | 0.373 | 0.0077 | -0.0235 | 48.4416
2.5 | 0.4217 | 0.00791 | -0.0215 | 53.3123
3 | 0.4733 | 0.0082 | -0.0201 | 57.7195
3.5 | 0.5289 | 0.00861 | -0.0197 | 61.4286
4 | 0.5883 | 0.00912 | -0.0203 | 64.5066
4.5 | 0.6621 | 0.00973 | -0.0241 | 68.0473
5 | 0.7285 | 0.01032 | -0.0264 | 70.5911
5.5 | 0.8015 | 0.01099 | -0.0302 | 72.9299
6 | 0.8732 | 0.01166 | -0.0339 | 74.8885
6.5 | 0.942 | 0.01236 | -0.0371 | 76.2136
7 | 1.0162 | 0.01307 | -0.0417 | 77.7506
7.5 | 1.0271 | 0.01353 | -0.0336 | 75.9128
8 | 1.0289 | 0.01401 | -0.0235 | 73.4404
8.5 | 1.0365 | 0.01463 | -0.0146 | 70.8476
9 | 1.054 | 0.01546 | -0.0081 | 68.1759
9.5 | 1.0761 | 0.01642 | -0.0028 | 65.5359
10 | 1.1003 | 0.01751 | 0.0017 | 62.8384
10.5 | 1.1237 | 0.01882 | 0.0059 | 59.7078
11 | 1.1474 | 0.02029 | 0.0096 | 56.55
11.5 | 1.1743 | 0.02173 | 0.0126 | 54.0405
12 | 1.1944 | 0.0237 | 0.0158 | 50.3966
12.5 | 1.2208 | 0.02541 | 0.0181 | 48.0441
13 | 1.2394 | 0.02776 | 0.0207 | 44.647
13.5 | 1.2617 | 0.02999 | 0.0226 | 42.0707
14 | 1.2765 | 0.03288 | 0.0247 | 38.823
14.5 | 1.2949 | 0.03568 | 0.0261 | 36.292
15 | 1.3046 | 0.03936 | 0.0274 | 33.1453
15.5 | 1.3198 | 0.0428 | 0.0282 | 30.8364
16 | 1.3226 | 0.04755 | 0.0287 | 27.8149
16.5 | 1.3339 | 0.0518 | 0.0286 | 25.751
17 | 1.3349 | 0.05725 | 0.0282 | 23.317
17.5 | 1.3362 | 0.06288 | 0.0274 | 21.25
18 | 1.3359 | 0.06897 | 0.0261 | 19.3693
18.5 | 1.3275 | 0.07599 | 0.0245 | 17.4694
19 | 1.3236 | 0.08295 | 0.0223 | 15.9566
19.5 | 1.3161 | 0.09042 | 0.0198 | 14.5554
20 | 1.3067 | 0.09802 | 0.0172 | 13.331

## 29. Re 500k Mach 0.25 (1)
BIGFOIL.COM POLAR EXPORT
GA 30-216
GA 30-216 |  |  |  | Cl Max: | 1.616 | at alpha= | 14 | deg
JavaFoil+Calcfoil stall+Eppler ext transition |  |  |  | L/D Max: | 77.904 | at alpha= | 5 | deg
Re: | 500000 |  |  | Cd Min: | 0.00733 | at alpha= | 1 | deg
Mach: | 0.25 |  |  | Cl=0 at alpha= | -1.6539 | deg
|  |  |  | @ Cl=0.1, Cd= | 0.00839
|  |  |  | @ Cl=0.4, Cd= | 0.00761
|  |  |  | @ Cl=0.6, Cd= | 0.0088936
alpha (deg) | Cl | Cd | Cm | Cl/Cd
-17 | -0.885 | 0.15172 | -0.006 | -5.835
-16.5 | -0.911 | 0.14216 | -0.007 | -6.409
-16 | -0.932 | 0.13155 | -0.007 | -7.086
-15.5 | -0.948 | 0.12373 | -0.008 | -7.661
-15 | -0.961 | 0.11591 | -0.008 | -8.287
-14.5 | -0.968 | 0.10787 | -0.009 | -8.97
-14 | -0.974 | 0.09818 | -0.01 | -9.922
-13.5 | -0.976 | 0.08896 | -0.011 | -10.974
-13 | -0.977 | 0.07835 | -0.012 | -12.473
-12.5 | -0.984 | 0.06372 | -0.014 | -15.439
-12 | -0.986 | 0.05046 | -0.015 | -19.542
-11.5 | -0.98 | 0.04087 | -0.017 | -23.972
-11 | -0.981 | 0.03024 | -0.018 | -32.442
-10.5 | -0.972 | 0.02348 | -0.02 | -41.408
-10 | -0.944 | 0.02055 | -0.02 | -45.919
-9.5 | -0.909 | 0.01844 | -0.021 | -49.321
-9 | -0.87 | 0.01685 | -0.022 | -51.62
-8.5 | -0.829 | 0.01559 | -0.023 | -53.19
-8 | -0.779 | 0.01502 | -0.024 | -51.875
-7.5 | -0.724 | 0.01427 | -0.025 | -50.724
-7 | -0.667 | 0.01359 | -0.025 | -49.051
-6.5 | -0.608 | 0.01286 | -0.026 | -47.3
-6 | -0.548 | 0.01228 | -0.027 | -44.639
-5.5 | -0.487 | 0.01154 | -0.027 | -42.253
-5 | -0.426 | 0.01036 | -0.028 | -41.082
-4.5 | -0.363 | 0.00995 | -0.029 | -36.513
-4 | -0.3 | 0.00993 | -0.029 | -30.228
-3.5 | -0.237 | 0.00964 | -0.03 | -24.55
-3 | -0.173 | 0.00927 | -0.031 | -18.653
-2.5 | -0.109 | 0.00898 | -0.032 | -12.123
-2 | -0.045 | 0.00876 | -0.032 | -5.094
-1.5 | 0.02 | 0.00861 | -0.033 | 2.281
-1 | 0.084 | 0.00841 | -0.034 | 9.983
-0.5 | 0.148 | 0.00833 | -0.034 | 17.8
0 | 0.214 | 0.00815 | -0.035 | 26.279
0.5 | 0.279 | 0.00809 | -0.036 | 34.483
1 | 0.344 | 0.00733 | -0.036 | 46.895
1.5 | 0.408 | 0.00765 | -0.037 | 53.348
2 | 0.473 | 0.00818 | -0.038 | 57.822
2.5 | 0.537 | 0.00849 | -0.039 | 63.27
3 | 0.601 | 0.0089 | -0.039 | 67.523
3.5 | 0.665 | 0.00943 | -0.04 | 70.512
4 | 0.729 | 0.00987 | -0.041 | 73.83
4.5 | 0.792 | 0.01039 | -0.041 | 76.223
5 | 0.855 | 0.01097 | -0.042 | 77.904
5.5 | 0.917 | 0.01186 | -0.043 | 77.342
6 | 0.979 | 0.01258 | -0.043 | 77.851
6.5 | 1.04 | 0.0144 | -0.044 | 72.274
7 | 1.101 | 0.01484 | -0.045 | 74.179
7.5 | 1.16 | 0.01546 | -0.045 | 75.033
8 | 1.192 | 0.01735 | -0.045 | 68.709
8.5 | 1.244 | 0.01831 | -0.045 | 67.969
9 | 1.294 | 0.01908 | -0.046 | 67.818
9.5 | 1.342 | 0.02033 | -0.046 | 65.984
10 | 1.387 | 0.02174 | -0.047 | 63.796
10.5 | 1.429 | 0.02346 | -0.047 | 60.913
11 | 1.469 | 0.02525 | -0.048 | 58.185
11.5 | 1.506 | 0.02736 | -0.048 | 55.061
12 | 1.539 | 0.02996 | -0.048 | 51.376
12.5 | 1.568 | 0.03263 | -0.049 | 48.065
13 | 1.593 | 0.03565 | -0.049 | 44.679
13.5 | 1.608 | 0.03939 | -0.049 | 40.835
14 | 1.616 | 0.04413 | -0.049 | 36.614
14.5 | 1.616 | 0.05044 | -0.049 | 32.036
15 | 1.61 | 0.0572 | -0.049 | 28.151
15.5 | 1.598 | 0.06508 | -0.048 | 24.557
16 | 1.577 | 0.07559 | -0.047 | 20.859
16.5 | 1.554 | 0.08619 | -0.047 | 18.028
17 | 1.527 | 0.09815 | -0.046 | 15.556
17.5 | 1.495 | 0.11173 | -0.045 | 13.379
18 | 1.462 | 0.12459 | -0.044 | 11.738
18.5 | 1.428 | 0.1363 | -0.043 | 10.477
19 | 1.388 | 0.15101 | -0.042 | 9.19

## 30. Re 500k Mach 0.25 (2)
BIGFOIL.COM POLAR EXPORT
GA 30-216
GA 30-216 |  |  |  | Cl Max: | 1.2862 | at alpha= | 16 | deg
XFOIL ncrit=9 |  |  |  | L/D Max: | 74.0615 | at alpha= | 6.5 | deg
Re: | 500000 |  |  | Cd Min: | 0.19344 | at alpha= | -18 | deg
Mach: | 0.25 |  |  | Cl=0 at alpha= | -1.856 | deg
|  |  |  | @ Cl=0.1, Cd= | 0.0082088
|  |  |  | @ Cl=0.4, Cd= | 0.0079596
|  |  |  | @ Cl=0.6, Cd= | 0.0094307
alpha (deg) | Cl | Cd | Cm | Cl/Cd
-18 | -0.515 | 0.19344 | -0.0067 | -2.6623
-16.5 | -0.8126 | 0.09596 | -0.0558 | -8.4681
-16 | -0.8509 | 0.08241 | -0.0637 | -10.3252
-15.5 | -0.8753 | 0.07179 | -0.0696 | -12.1925
-15 | -0.8968 | 0.06213 | -0.0748 | -14.4343
-14.5 | -0.9133 | 0.05366 | -0.0789 | -17.0201
-14 | -0.9239 | 0.04638 | -0.0819 | -19.9202
-13.5 | -0.9311 | 0.04016 | -0.0832 | -23.1848
-13 | -0.9334 | 0.03524 | -0.0825 | -26.4869
-12.5 | -0.9287 | 0.03159 | -0.0804 | -29.3985
-12 | -0.9233 | 0.02861 | -0.0767 | -32.2719
-11.5 | -0.9201 | 0.02621 | -0.0713 | -35.1049
-11 | -0.9283 | 0.02436 | -0.0631 | -38.1076
-10.5 | -0.8682 | 0.0221 | -0.0663 | -39.2851
-10 | -0.8104 | 0.01997 | -0.0684 | -40.5809
-9.5 | -0.7427 | 0.0183 | -0.0715 | -40.5847
-9 | -0.6769 | 0.0167 | -0.0741 | -40.5329
-8.5 | -0.6252 | 0.01543 | -0.0735 | -40.5185
-8 | -0.5831 | 0.01452 | -0.0706 | -40.1584
-7.5 | -0.5435 | 0.01375 | -0.067 | -39.5273
-7 | -0.5029 | 0.013 | -0.0635 | -38.6846
-6.5 | -0.4598 | 0.01228 | -0.0604 | -37.443
-6 | -0.415 | 0.01158 | -0.0577 | -35.8377
-5.5 | -0.3689 | 0.01103 | -0.0551 | -33.4451
-5 | -0.3206 | 0.01057 | -0.0528 | -30.3311
-4.5 | -0.2706 | 0.01018 | -0.0509 | -26.5815
-4 | -0.2207 | 0.00983 | -0.0489 | -22.4517
-3.5 | -0.1692 | 0.00954 | -0.0472 | -17.7358
-3 | -0.1175 | 0.00926 | -0.0455 | -12.689
-2.5 | -0.067 | 0.00898 | -0.0435 | -7.461
-2 | -0.015 | 0.00876 | -0.0419 | -1.7123
-1.5 | 0.0371 | 0.00855 | -0.0402 | 4.3392
-1 | 0.0878 | 0.00829 | -0.0383 | 10.5911
-0.5 | 0.1359 | 0.00797 | -0.0358 | 17.0514
0 | 0.181 | 0.00766 | -0.0325 | 23.6292
0.5 | 0.2295 | 0.0076 | -0.0298 | 30.1974
1 | 0.2799 | 0.00762 | -0.0275 | 36.7323
1.5 | 0.3299 | 0.00772 | -0.0252 | 42.7332
2 | 0.3814 | 0.00787 | -0.0231 | 48.4625
2.5 | 0.4312 | 0.00811 | -0.0208 | 53.1689
3 | 0.4807 | 0.00842 | -0.0186 | 57.0903
3.5 | 0.5346 | 0.00886 | -0.0174 | 60.3386
4 | 0.5976 | 0.00941 | -0.0182 | 63.5069
4.5 | 0.6731 | 0.01006 | -0.0218 | 66.9085
5 | 0.7418 | 0.01071 | -0.024 | 69.2624
5.5 | 0.8155 | 0.01146 | -0.0274 | 71.1606
6 | 0.8911 | 0.01221 | -0.0313 | 72.9812
6.5 | 0.9628 | 0.013 | -0.0346 | 74.0615
7 | 1.0168 | 0.01373 | -0.0346 | 74.0568
7.5 | 1.0046 | 0.01411 | -0.0216 | 71.1977
8 | 1.0108 | 0.01477 | -0.0122 | 68.436
8.5 | 1.0278 | 0.01567 | -0.0052 | 65.5903
9 | 1.0494 | 0.01677 | 0.0005 | 62.576
9.5 | 1.0725 | 0.01805 | 0.0055 | 59.4183
10 | 1.0945 | 0.01962 | 0.01 | 55.7849
10.5 | 1.1217 | 0.02111 | 0.0136 | 53.136
11 | 1.1461 | 0.02292 | 0.017 | 50.0044
11.5 | 1.1645 | 0.02524 | 0.0205 | 46.1371
12 | 1.1912 | 0.02722 | 0.023 | 43.7619
12.5 | 1.2077 | 0.03 | 0.0257 | 40.2567
13 | 1.2292 | 0.03261 | 0.0277 | 37.694
13.5 | 1.242 | 0.03604 | 0.0297 | 34.4617
14 | 1.2587 | 0.03941 | 0.031 | 31.9386
14.5 | 1.2662 | 0.04374 | 0.0321 | 28.9483
15 | 1.2784 | 0.04795 | 0.0326 | 26.6611
15.5 | 1.2793 | 0.05338 | 0.0327 | 23.9659
16 | 1.2862 | 0.05856 | 0.0323 | 21.9638
16.5 | 1.2844 | 0.06483 | 0.0313 | 19.8118
17 | 1.2817 | 0.07142 | 0.03 | 17.946
17.5 | 1.2773 | 0.07847 | 0.0281 | 16.2776
18 | 1.2685 | 0.08599 | 0.0259 | 14.7517
18.5 | 1.2589 | 0.09412 | 0.0231 | 13.3755
19 | 1.2491 | 0.10231 | 0.0199 | 12.209
19.5 | 1.2402 | 0.11027 | 0.0169 | 11.2469
20 | 1.2225 | 0.12012 | 0.0122 | 10.1773

## 31. Re 500k Mach 0.50 (1)
BIGFOIL.COM POLAR EXPORT
GA 30-216
GA 30-216 |  |  |  | Cl Max: | 1.406 | at alpha= | 10 | deg
JavaFoil+Calcfoil stall+Eppler ext transition |  |  |  | L/D Max: | 72.92 | at alpha= | 4.5 | deg
Re: | 500000 |  |  | Cd Min: | 0.00872 | at alpha= | 0.5 | deg
Mach: | 0.5 |  |  | Cl=0 at alpha= | -1.6528 | deg
|  |  |  | @ Cl=0.1, Cd= | 0.0090283
|  |  |  | @ Cl=0.4, Cd= | 0.0091689
|  |  |  | @ Cl=0.6, Cd= | 0.0095481
alpha (deg) | Cl | Cd | Cm | Cl/Cd
-20 | -1.054 | 0.23601 | -0.006 | -4.464
-19.5 | -1.024 | 0.2292 | -0.007 | -4.468
-19 | -0.994 | 0.22491 | -0.007 | -4.42
-18.5 | -0.966 | 0.21702 | -0.007 | -4.451
-18 | -0.938 | 0.21216 | -0.007 | -4.422
-17.5 | -0.91 | 0.20535 | -0.008 | -4.433
-17 | -0.883 | 0.19328 | -0.008 | -4.567
-16.5 | -0.855 | 0.19038 | -0.008 | -4.49
-16 | -0.828 | 0.18198 | -0.009 | -4.55
-15.5 | -0.797 | 0.17513 | -0.009 | -4.549
-15 | -0.767 | 0.16946 | -0.009 | -4.528
-14.5 | -0.739 | 0.16406 | -0.009 | -4.504
-14 | -0.71 | 0.15892 | -0.009 | -4.47
-13.5 | -0.682 | 0.15752 | -0.01 | -4.331
-13 | -0.654 | 0.14816 | -0.01 | -4.413
-12.5 | -0.626 | 0.14131 | -0.01 | -4.427
-12 | -0.596 | 0.12963 | -0.01 | -4.596
-11.5 | -0.567 | 0.12237 | -0.01 | -4.633
-11 | -0.538 | 0.11671 | -0.01 | -4.613
-10.5 | -0.51 | 0.11112 | -0.01 | -4.589
-10 | -0.481 | 0.10552 | -0.01 | -4.557
-9.5 | -0.585 | 0.07533 | -0.011 | -7.76
-9 | -0.698 | 0.06006 | -0.017 | -11.616
-8.5 | -0.761 | 0.03353 | -0.023 | -22.693
-8 | -0.782 | 0.02171 | -0.025 | -36.027
-7.5 | -0.754 | 0.01853 | -0.027 | -40.67
-7 | -0.711 | 0.01686 | -0.028 | -42.202
-6.5 | -0.665 | 0.01534 | -0.029 | -43.358
-6 | -0.604 | 0.01423 | -0.03 | -42.425
-5.5 | -0.539 | 0.01329 | -0.031 | -40.57
-5 | -0.472 | 0.01258 | -0.031 | -37.544
-4.5 | -0.404 | 0.01146 | -0.032 | -35.232
-4 | -0.334 | 0.01042 | -0.033 | -32.068
-3.5 | -0.264 | 0.00995 | -0.034 | -26.53
-3 | -0.193 | 0.01015 | -0.034 | -19.004
-2.5 | -0.121 | 0.0097 | -0.035 | -12.526
-2 | -0.05 | 0.00944 | -0.036 | -5.284
-1.5 | 0.022 | 0.00929 | -0.037 | 2.361
-1 | 0.094 | 0.00904 | -0.038 | 10.374
-0.5 | 0.166 | 0.0089 | -0.038 | 18.611
0 | 0.239 | 0.00873 | -0.039 | 27.44
0.5 | 0.312 | 0.00872 | -0.04 | 35.761
1 | 0.384 | 0.00908 | -0.041 | 42.269
1.5 | 0.456 | 0.00948 | -0.042 | 48.09
2 | 0.528 | 0.00902 | -0.042 | 58.484
2.5 | 0.599 | 0.00954 | -0.043 | 62.813
3 | 0.671 | 0.01012 | -0.044 | 66.3
3.5 | 0.741 | 0.01069 | -0.045 | 69.37
4 | 0.812 | 0.01134 | -0.045 | 71.61
4.5 | 0.881 | 0.01209 | -0.046 | 72.92
5 | 0.95 | 0.01306 | -0.047 | 72.773
5.5 | 1.019 | 0.01412 | -0.048 | 72.152
6 | 1.059 | 0.01735 | -0.047 | 61.052
6.5 | 1.119 | 0.01865 | -0.048 | 59.994
7 | 1.175 | 0.02003 | -0.048 | 58.669
7.5 | 1.228 | 0.02162 | -0.049 | 56.815
8 | 1.278 | 0.02339 | -0.049 | 54.651
8.5 | 1.325 | 0.02535 | -0.05 | 52.249
9 | 1.364 | 0.02771 | -0.05 | 49.212
9.5 | 1.392 | 0.03059 | -0.05 | 45.506
10 | 1.406 | 0.03496 | -0.051 | 40.231
10.5 | 1.4 | 0.04108 | -0.05 | 34.068
11 | 1.358 | 0.05157 | -0.049 | 26.326
11.5 | 1.234 | 0.07511 | -0.045 | 16.427
12 | 0.785 | 0.12741 | -0.026 | 6.162
12.5 | 0.817 | 0.14181 | -0.031 | 5.761
13 | 0.844 | 0.14892 | -0.03 | 5.669
13.5 | 0.873 | 0.15998 | -0.031 | 5.456
14 | 0.902 | 0.16909 | -0.033 | 5.336
14.5 | 0.935 | 0.17817 | -0.036 | 5.249
15 | 0.96 | 0.1823 | -0.035 | 5.268

## 32. Re 500k Mach 0.50 (2)
BIGFOIL.COM POLAR EXPORT
GA 30-216
GA 30-216 |  |  |  | Cl Max: | 1.1184 | at alpha= | 12.5 | deg
XFOIL ncrit=9 |  |  |  | L/D Max: | 61.9481 | at alpha= | 5.5 | deg
Re: | 500000 |  |  | Cd Min: | 0.23285 | at alpha= | 20 | deg
Mach: | 0.5 |  |  | Cl=0 at alpha= | -1.9136 | deg
|  |  |  | @ Cl=0.1, Cd= | 0.0091358
|  |  |  | @ Cl=0.4, Cd= | 0.0086855
|  |  |  | @ Cl=0.6, Cd= | 0.010511
alpha (deg) | Cl | Cd | Cm | Cl/Cd
-14.5 | -0.4339 | 0.14935 | -0.0344 | -2.9053
-14 | -0.416 | 0.14349 | -0.0366 | -2.8992
-13.5 | -0.4167 | 0.13319 | -0.0409 | -3.1286
-13 | -0.4365 | 0.11949 | -0.047 | -3.653
-12.5 | -0.4726 | 0.10436 | -0.054 | -4.5286
-12 | -0.5183 | 0.08925 | -0.0618 | -5.8073
-11.5 | -0.5776 | 0.07363 | -0.0709 | -7.8446
-11 | -0.6247 | 0.06109 | -0.078 | -10.2259
-10.5 | -0.6667 | 0.0504 | -0.0832 | -13.2282
-9.5 | -0.6829 | 0.03147 | -0.099 | -21.7
-9 | -0.636 | 0.02508 | -0.1071 | -25.3589
-8.5 | -0.5765 | 0.02093 | -0.1117 | -27.5442
-8 | -0.5386 | 0.01852 | -0.109 | -29.0821
-7.5 | -0.5147 | 0.01692 | -0.102 | -30.4196
-7 | -0.4885 | 0.01566 | -0.0944 | -31.1941
-6.5 | -0.4615 | 0.0146 | -0.0865 | -31.6096
-6 | -0.4287 | 0.01366 | -0.0794 | -31.3836
-5.5 | -0.3869 | 0.0128 | -0.0737 | -30.2266
-5 | -0.3403 | 0.01202 | -0.0689 | -28.3111
-4.5 | -0.2887 | 0.0114 | -0.0649 | -25.3246
-4 | -0.2358 | 0.0109 | -0.0612 | -21.633
-3.5 | -0.1803 | 0.0105 | -0.058 | -17.1714
-3 | -0.1231 | 0.01016 | -0.0552 | -12.1161
-2.5 | -0.0664 | 0.00984 | -0.0522 | -6.748
-2 | -0.0099 | 0.00956 | -0.0494 | -1.0356
-1.5 | 0.0474 | 0.00932 | -0.0466 | 5.0858
-1 | 0.1045 | 0.00912 | -0.0439 | 11.4583
-0.5 | 0.1603 | 0.00891 | -0.041 | 17.991
0 | 0.2131 | 0.00868 | -0.0375 | 24.5507
0.5 | 0.2602 | 0.0084 | -0.0328 | 30.9762
1 | 0.3071 | 0.00834 | -0.0277 | 36.8225
1.5 | 0.3564 | 0.00848 | -0.0232 | 42.0283
2 | 0.4052 | 0.00871 | -0.0186 | 46.5212
2.5 | 0.4527 | 0.00905 | -0.0138 | 50.0221
3 | 0.4973 | 0.00948 | -0.0086 | 52.4578
4 | 0.6228 | 0.01074 | -0.0058 | 57.9888
4.5 | 0.7017 | 0.01165 | -0.0079 | 60.2318
5 | 0.7798 | 0.01268 | -0.01 | 61.4984
5.5 | 0.8586 | 0.01386 | -0.0125 | 61.9481
6 | 0.9393 | 0.01526 | -0.0158 | 61.5531
6.5 | 0.9304 | 0.0161 | -0.0034 | 57.7888
7 | 0.9435 | 0.01743 | 0.005 | 54.1308
7.5 | 0.9632 | 0.01911 | 0.0118 | 50.4029
8 | 0.9853 | 0.02108 | 0.0175 | 46.741
8.5 | 1.0074 | 0.02338 | 0.0227 | 43.0881
9 | 1.0265 | 0.02611 | 0.0273 | 39.3144
9.5 | 1.0513 | 0.02879 | 0.0312 | 36.5162
10 | 1.0691 | 0.03212 | 0.0348 | 33.2846
10.5 | 1.0849 | 0.03588 | 0.0377 | 30.2369
11 | 1.0999 | 0.03998 | 0.0402 | 27.5113
11.5 | 1.1086 | 0.04484 | 0.0419 | 24.7235
12 | 1.117 | 0.05008 | 0.043 | 22.3043
12.5 | 1.1184 | 0.05616 | 0.0431 | 19.9145
13 | 1.1142 | 0.06313 | 0.0425 | 17.6493
13.5 | 1.1071 | 0.07069 | 0.041 | 15.6613
14 | 1.0893 | 0.07967 | 0.0383 | 13.6726
14.5 | 1.0645 | 0.08983 | 0.0343 | 11.8502
15 | 1.0493 | 0.09917 | 0.0305 | 10.5808
15.5 | 0.9972 | 0.11376 | 0.0225 | 8.7658
16 | 0.9434 | 0.12966 | 0.0131 | 7.276
16.5 | 0.8415 | 0.15562 | -0.0033 | 5.4074
17 | 0.858 | 0.1621 | -0.0065 | 5.293
18 | 0.8139 | 0.19357 | -0.025 | 4.2047
18.5 | 0.8374 | 0.19889 | -0.0279 | 4.2104
19 | 0.8306 | 0.21349 | -0.0364 | 3.8906
19.5 | 0.8556 | 0.21844 | -0.0393 | 3.9169
20 | 0.8543 | 0.23285 | -0.0476 | 3.6689

## 33. Re 750k Mach 0.00 (1)
BIGFOIL.COM POLAR EXPORT
GA 30-216
GA 30-216 |  |  |  | Cl Max: | 1.711 | at alpha= | 16.5 | deg
JavaFoil+Calcfoil stall+Eppler ext transition |  |  |  | L/D Max: | 88.256 | at alpha= | 6 | deg
Re: | 750000 |  |  | Cd Min: | 0.00651 | at alpha= | 1 | deg
Mach: | 0 |  |  | Cl=0 at alpha= | -1.6532 | deg
|  |  |  | @ Cl=0.1, Cd= | 0.0074238
|  |  |  | @ Cl=0.4, Cd= | 0.0067341
|  |  |  | @ Cl=0.6, Cd= | 0.0078603
alpha (deg) | Cl | Cd | Cm | Cl/Cd
-20 | -1.058 | 0.16762 | -0.005 | -6.314
-19.5 | -1.068 | 0.16064 | -0.006 | -6.648
-19 | -1.078 | 0.15128 | -0.006 | -7.127
-18.5 | -1.086 | 0.14252 | -0.006 | -7.618
-18 | -1.093 | 0.13355 | -0.007 | -8.188
-17.5 | -1.099 | 0.12493 | -0.008 | -8.794
-17 | -1.104 | 0.11473 | -0.008 | -9.623
-16.5 | -1.107 | 0.1056 | -0.009 | -10.482
-16 | -1.109 | 0.09556 | -0.01 | -11.602
-15.5 | -1.111 | 0.08485 | -0.01 | -13.092
-15 | -1.11 | 0.07474 | -0.011 | -14.858
-14.5 | -1.109 | 0.06493 | -0.012 | -17.074
-14 | -1.106 | 0.05525 | -0.013 | -20.014
-13.5 | -1.1 | 0.04699 | -0.014 | -23.4
-13 | -1.092 | 0.03899 | -0.015 | -28.011
-12.5 | -1.091 | 0.03003 | -0.016 | -36.326
-12 | -1.076 | 0.02505 | -0.017 | -42.942
-11.5 | -1.052 | 0.02168 | -0.018 | -48.541
-11 | -1.022 | 0.0194 | -0.019 | -52.679
-10.5 | -0.989 | 0.01749 | -0.02 | -56.558
-10 | -0.952 | 0.01596 | -0.02 | -59.624
-9.5 | -0.915 | 0.0149 | -0.021 | -61.442
-9 | -0.866 | 0.01411 | -0.022 | -61.342
-8.5 | -0.814 | 0.01342 | -0.023 | -60.653
-8 | -0.76 | 0.01305 | -0.023 | -58.277
-7.5 | -0.705 | 0.01247 | -0.024 | -56.566
-7 | -0.649 | 0.01184 | -0.024 | -54.771
-6.5 | -0.591 | 0.01131 | -0.025 | -52.267
-6 | -0.532 | 0.01085 | -0.026 | -49.063
-5.5 | -0.473 | 0.01029 | -0.026 | -45.987
-5 | -0.413 | 0.00914 | -0.027 | -45.151
-4.5 | -0.352 | 0.00914 | -0.028 | -38.52
-4 | -0.291 | 0.0088 | -0.029 | -33.061
-3.5 | -0.229 | 0.00848 | -0.029 | -27.03
-3 | -0.167 | 0.0082 | -0.03 | -20.428
-2.5 | -0.105 | 0.00795 | -0.031 | -13.254
-2 | -0.043 | 0.0078 | -0.031 | -5.544
-1.5 | 0.019 | 0.00755 | -0.032 | 2.519
-1 | 0.081 | 0.00746 | -0.033 | 10.908
-0.5 | 0.144 | 0.00734 | -0.033 | 19.581
0 | 0.208 | 0.00718 | -0.034 | 28.892
0.5 | 0.27 | 0.00717 | -0.035 | 37.691
1 | 0.333 | 0.00651 | -0.035 | 51.168
1.5 | 0.395 | 0.0067 | -0.036 | 59.034
2 | 0.458 | 0.00713 | -0.037 | 64.243
2.5 | 0.52 | 0.00742 | -0.037 | 70.091
3 | 0.582 | 0.00775 | -0.038 | 75.15
3.5 | 0.644 | 0.00813 | -0.039 | 79.256
4 | 0.706 | 0.00855 | -0.039 | 82.559
4.5 | 0.767 | 0.00904 | -0.04 | 84.837
5 | 0.828 | 0.00948 | -0.041 | 87.406
5.5 | 0.889 | 0.0102 | -0.041 | 87.217
6 | 0.95 | 0.01076 | -0.042 | 88.256
6.5 | 1.009 | 0.01158 | -0.043 | 87.128
7 | 1.068 | 0.01285 | -0.043 | 83.139
7.5 | 1.127 | 0.01335 | -0.044 | 84.403
8 | 1.184 | 0.01391 | -0.045 | 85.168
8.5 | 1.241 | 0.01447 | -0.045 | 85.809
9 | 1.297 | 0.01561 | -0.046 | 83.058
9.5 | 1.321 | 0.01677 | -0.046 | 78.744
10 | 1.368 | 0.01781 | -0.046 | 76.797
10.5 | 1.413 | 0.01897 | -0.046 | 74.52
11 | 1.456 | 0.02025 | -0.047 | 71.917
11.5 | 1.497 | 0.02178 | -0.047 | 68.698
12 | 1.534 | 0.02374 | -0.048 | 64.594
12.5 | 1.569 | 0.02547 | -0.048 | 61.621
13 | 1.603 | 0.02739 | -0.048 | 58.529
13.5 | 1.631 | 0.02961 | -0.049 | 55.095
14 | 1.654 | 0.03244 | -0.049 | 50.99
14.5 | 1.674 | 0.03523 | -0.049 | 47.521
15 | 1.69 | 0.03848 | -0.049 | 43.919
15.5 | 1.702 | 0.0426 | -0.049 | 39.948
16 | 1.708 | 0.04736 | -0.049 | 36.063
16.5 | 1.711 | 0.05221 | -0.049 | 32.777
17 | 1.709 | 0.05865 | -0.049 | 29.139
17.5 | 1.704 | 0.06557 | -0.049 | 25.987
18 | 1.693 | 0.07419 | -0.049 | 22.819
18.5 | 1.682 | 0.08274 | -0.048 | 20.322
19 | 1.667 | 0.09259 | -0.048 | 18.002
19.5 | 1.651 | 0.10285 | -0.047 | 16.056
20 | 1.634 | 0.11323 | -0.047 | 14.435

## 34. Re 750k Mach 0.00 (2)
BIGFOIL.COM POLAR EXPORT
GA 30-216
GA 30-216 |  |  |  | Cl Max: | 1.4249 | at alpha= | 17.5 | deg
XFOIL ncrit=9 |  |  |  | L/D Max: | 84.0109 | at alpha= | 8 | deg
Re: | 750000 |  |  | Cd Min: | 0.11374 | at alpha= | -20 | deg
Mach: | 0 |  |  | Cl=0 at alpha= | -1.821 | deg
|  |  |  | @ Cl=0.1, Cd= | 0.0071114
|  |  |  | @ Cl=0.4, Cd= | 0.0068436
|  |  |  | @ Cl=0.6, Cd= | 0.0081385
alpha (deg) | Cl | Cd | Cm | Cl/Cd
-20 | -0.981 | 0.11374 | -0.0404 | -8.6249
-19.5 | -0.9976 | 0.10371 | -0.0457 | -9.6191
-19 | -1.0157 | 0.09359 | -0.0511 | -10.8527
-18.5 | -1.0328 | 0.08388 | -0.0561 | -12.3128
-18 | -1.0495 | 0.07465 | -0.0607 | -14.0589
-17.5 | -1.0647 | 0.06588 | -0.065 | -16.1612
-17 | -1.0773 | 0.05783 | -0.0687 | -18.6287
-16.5 | -1.0835 | 0.05075 | -0.0719 | -21.3498
-16 | -1.0935 | 0.04377 | -0.0744 | -24.9829
-15.5 | -1.099 | 0.03771 | -0.076 | -29.1435
-15 | -1.0951 | 0.03324 | -0.0762 | -32.9452
-14.5 | -1.0863 | 0.02978 | -0.0752 | -36.4775
-14 | -1.0745 | 0.02704 | -0.073 | -39.7374
-13.5 | -1.0599 | 0.02489 | -0.0699 | -42.5834
-13 | -1.0585 | 0.02252 | -0.0645 | -47.0027
-12.5 | -1.0493 | 0.02119 | -0.0584 | -49.5186
-11.5 | -0.9861 | 0.01867 | -0.0534 | -52.8174
-11 | -0.9268 | 0.01738 | -0.0555 | -53.3257
-10.5 | -0.8602 | 0.01607 | -0.059 | -53.5283
-10 | -0.7884 | 0.01507 | -0.0632 | -52.3159
-9.5 | -0.7278 | 0.01404 | -0.0651 | -51.8376
-9 | -0.6814 | 0.01334 | -0.0636 | -51.0795
-8.5 | -0.6391 | 0.01277 | -0.0611 | -50.047
-8 | -0.5964 | 0.01223 | -0.0587 | -48.7653
-7.5 | -0.5527 | 0.01168 | -0.0563 | -47.3202
-7 | -0.5072 | 0.01119 | -0.0543 | -45.3262
-6.5 | -0.4628 | 0.01058 | -0.0521 | -43.7429
-6 | -0.4169 | 0.01003 | -0.0502 | -41.5653
-5.5 | -0.3698 | 0.00955 | -0.0484 | -38.7225
-5 | -0.3214 | 0.00916 | -0.0468 | -35.0873
-4.5 | -0.2716 | 0.00883 | -0.0454 | -30.7588
-4 | -0.2217 | 0.00849 | -0.044 | -26.1131
-3.5 | -0.171 | 0.00822 | -0.0427 | -20.8029
-3 | -0.1202 | 0.00797 | -0.0415 | -15.0816
-2.5 | -0.0692 | 0.00772 | -0.0402 | -8.9637
-2 | -0.0184 | 0.00751 | -0.0389 | -2.4501
-1.5 | 0.033 | 0.00735 | -0.0377 | 4.4898
-1 | 0.0838 | 0.00718 | -0.0363 | 11.6713
-0.5 | 0.1334 | 0.00697 | -0.0347 | 19.1392
0 | 0.1796 | 0.0067 | -0.0325 | 26.806
0.5 | 0.2242 | 0.00651 | -0.0297 | 34.4393
1 | 0.2724 | 0.00649 | -0.0276 | 41.9723
1.5 | 0.3213 | 0.00657 | -0.0257 | 48.9041
2 | 0.3699 | 0.00671 | -0.0238 | 55.1267
2.5 | 0.4172 | 0.00692 | -0.0217 | 60.289
3 | 0.4641 | 0.0072 | -0.0196 | 64.4583
3.5 | 0.5125 | 0.00751 | -0.0178 | 68.2423
4 | 0.5641 | 0.00786 | -0.0168 | 71.7684
4.5 | 0.6221 | 0.00831 | -0.0173 | 74.8616
5 | 0.6885 | 0.00882 | -0.0197 | 78.0612
5.5 | 0.7562 | 0.00939 | -0.0224 | 80.5325
6 | 0.8248 | 0.01003 | -0.0254 | 82.2333
6.5 | 0.8929 | 0.0107 | -0.0285 | 83.4486
7 | 0.9602 | 0.01144 | -0.0315 | 83.9336
8 | 1.0745 | 0.01279 | -0.0339 | 84.0109
8.5 | 1.0763 | 0.01322 | -0.0237 | 81.4145
9 | 1.0868 | 0.0138 | -0.0154 | 78.7536
9.5 | 1.1071 | 0.01455 | -0.0093 | 76.0893
10 | 1.1334 | 0.01535 | -0.0047 | 73.8371
10.5 | 1.1608 | 0.01628 | -0.0007 | 71.3022
11 | 1.1854 | 0.01751 | 0.0033 | 67.6985
11.5 | 1.216 | 0.01857 | 0.0062 | 65.482
12 | 1.2416 | 0.02003 | 0.0093 | 61.987
12.5 | 1.2694 | 0.02147 | 0.0119 | 59.1244
13 | 1.2942 | 0.02321 | 0.0144 | 55.7604
13.5 | 1.3181 | 0.02511 | 0.0166 | 52.493
14 | 1.3403 | 0.02723 | 0.0187 | 49.2214
14.5 | 1.3599 | 0.02966 | 0.0206 | 45.8496
15 | 1.3773 | 0.03238 | 0.0222 | 42.5355
15.5 | 1.3926 | 0.03542 | 0.0236 | 39.3168
16 | 1.4029 | 0.0391 | 0.0247 | 35.8798
16.5 | 1.4151 | 0.04282 | 0.0253 | 33.0476
17 | 1.4157 | 0.04791 | 0.0255 | 29.5492
17.5 | 1.4249 | 0.05232 | 0.0254 | 27.2343
18 | 1.4216 | 0.05833 | 0.0246 | 24.3717
18.5 | 1.4147 | 0.06501 | 0.0234 | 21.7613
19 | 1.4111 | 0.07151 | 0.0219 | 19.7329
19.5 | 1.3964 | 0.07966 | 0.0195 | 17.5295
20 | 1.3782 | 0.08843 | 0.0167 | 15.5852

## 35. Re 750k Mach 0.10 (1)
BIGFOIL.COM POLAR EXPORT
GA 30-216
GA 30-216 |  |  |  | Cl Max: | 1.698 | at alpha= | 16 | deg
JavaFoil+Calcfoil stall+Eppler ext transition |  |  |  | L/D Max: | 87.725 | at alpha= | 5 | deg
Re: | 750000 |  |  | Cd Min: | 0.0065 | at alpha= | 1 | deg
Mach: | 0.1 |  |  | Cl=0 at alpha= | -1.6532 | deg
|  |  |  | @ Cl=0.1, Cd= | 0.0074481
|  |  |  | @ Cl=0.4, Cd= | 0.00676
|  |  |  | @ Cl=0.6, Cd= | 0.0078468
alpha (deg) | Cl | Cd | Cm | Cl/Cd
-19.5 | -1.03 | 0.16406 | -0.006 | -6.28
-19 | -1.043 | 0.15544 | -0.006 | -6.71
-18.5 | -1.054 | 0.14615 | -0.006 | -7.213
-18 | -1.065 | 0.13692 | -0.007 | -7.778
-17.5 | -1.073 | 0.12857 | -0.007 | -8.342
-17 | -1.078 | 0.11993 | -0.008 | -8.993
-16.5 | -1.085 | 0.10991 | -0.009 | -9.87
-16 | -1.087 | 0.10082 | -0.009 | -10.781
-15.5 | -1.091 | 0.08986 | -0.01 | -12.144
-15 | -1.093 | 0.07935 | -0.011 | -13.773
-14.5 | -1.094 | 0.06893 | -0.012 | -15.864
-14 | -1.092 | 0.05887 | -0.013 | -18.558
-13.5 | -1.089 | 0.04988 | -0.014 | -21.825
-13 | -1.083 | 0.04151 | -0.015 | -26.077
-12.5 | -1.077 | 0.03339 | -0.016 | -32.264
-12 | -1.071 | 0.02625 | -0.017 | -40.788
-11.5 | -1.05 | 0.02235 | -0.018 | -46.988
-11 | -1.021 | 0.01991 | -0.019 | -51.292
-10.5 | -0.989 | 0.01788 | -0.02 | -55.297
-10 | -0.952 | 0.01637 | -0.02 | -58.176
-9.5 | -0.916 | 0.01504 | -0.021 | -60.888
-9 | -0.868 | 0.01422 | -0.022 | -61.056
-8.5 | -0.817 | 0.01353 | -0.023 | -60.348
-8 | -0.763 | 0.01313 | -0.023 | -58.163
-7.5 | -0.708 | 0.01255 | -0.024 | -56.408
-7 | -0.651 | 0.01191 | -0.025 | -54.72
-6.5 | -0.594 | 0.01134 | -0.025 | -52.336
-6 | -0.535 | 0.01093 | -0.026 | -48.945
-5.5 | -0.475 | 0.01028 | -0.027 | -46.249
-5 | -0.415 | 0.00916 | -0.027 | -45.302
-4.5 | -0.354 | 0.00925 | -0.028 | -38.241
-4 | -0.292 | 0.00878 | -0.029 | -33.286
-3.5 | -0.23 | 0.00851 | -0.029 | -27.07
-3 | -0.168 | 0.00818 | -0.03 | -20.583
-2.5 | -0.106 | 0.00798 | -0.031 | -13.284
-2 | -0.043 | 0.00779 | -0.031 | -5.582
-1.5 | 0.019 | 0.00765 | -0.032 | 2.5
-1 | 0.082 | 0.00748 | -0.033 | 10.934
-0.5 | 0.144 | 0.00737 | -0.033 | 19.599
0 | 0.209 | 0.00722 | -0.034 | 28.869
0.5 | 0.272 | 0.00716 | -0.035 | 37.956
1 | 0.335 | 0.0065 | -0.035 | 51.472
1.5 | 0.397 | 0.00674 | -0.036 | 59.003
2 | 0.46 | 0.00716 | -0.037 | 64.25
2.5 | 0.523 | 0.00745 | -0.038 | 70.131
3 | 0.585 | 0.00775 | -0.038 | 75.512
3.5 | 0.647 | 0.00815 | -0.039 | 79.468
4 | 0.709 | 0.0086 | -0.04 | 82.53
4.5 | 0.771 | 0.00903 | -0.04 | 85.39
5 | 0.832 | 0.00949 | -0.041 | 87.725
5.5 | 0.894 | 0.01028 | -0.042 | 86.877
6 | 0.954 | 0.01088 | -0.042 | 87.716
6.5 | 1.014 | 0.0117 | -0.043 | 86.643
7 | 1.073 | 0.01294 | -0.044 | 82.959
7.5 | 1.132 | 0.01347 | -0.044 | 84.034
8 | 1.19 | 0.01403 | -0.045 | 84.822
8.5 | 1.247 | 0.01458 | -0.045 | 85.527
9 | 1.277 | 0.01609 | -0.045 | 79.359
9.5 | 1.325 | 0.017 | -0.046 | 77.949
10 | 1.372 | 0.01804 | -0.046 | 76.089
10.5 | 1.417 | 0.01953 | -0.047 | 72.543
11 | 1.46 | 0.0206 | -0.047 | 70.855
11.5 | 1.499 | 0.0222 | -0.047 | 67.551
12 | 1.536 | 0.02413 | -0.048 | 63.678
12.5 | 1.571 | 0.026 | -0.048 | 60.435
13 | 1.604 | 0.028 | -0.048 | 57.28
13.5 | 1.631 | 0.03031 | -0.049 | 53.815
14 | 1.653 | 0.03309 | -0.049 | 49.948
14.5 | 1.67 | 0.03632 | -0.049 | 45.999
15 | 1.685 | 0.03981 | -0.049 | 42.313
15.5 | 1.693 | 0.04432 | -0.049 | 38.199
16 | 1.698 | 0.04882 | -0.05 | 34.781
16.5 | 1.698 | 0.05437 | -0.049 | 31.233
17 | 1.692 | 0.06173 | -0.049 | 27.405
17.5 | 1.682 | 0.06961 | -0.049 | 24.163
18 | 1.668 | 0.07899 | -0.048 | 21.113
18.5 | 1.653 | 0.08806 | -0.048 | 18.77
19 | 1.636 | 0.09809 | -0.048 | 16.684
19.5 | 1.618 | 0.1088 | -0.047 | 14.871
20 | 1.598 | 0.11929 | -0.047 | 13.4

## 36. Re 750k Mach 0.10 (2)
BIGFOIL.COM POLAR EXPORT
GA 30-216
GA 30-216 |  |  |  | Cl Max: | 1.414 | at alpha= | 17.5 | deg
XFOIL ncrit=9 |  |  |  | L/D Max: | 83.5615 | at alpha= | 7 | deg
Re: | 750000 |  |  | Cd Min: | 0.12254 | at alpha= | -20 | deg
Mach: | 0.1 |  |  | Cl=0 at alpha= | -1.8233 | deg
|  |  |  | @ Cl=0.1, Cd= | 0.0071505
|  |  |  | @ Cl=0.4, Cd= | 0.0068734
|  |  |  | @ Cl=0.6, Cd= | 0.0081608
alpha (deg) | Cl | Cd | Cm | Cl/Cd
-20 | -0.9403 | 0.12254 | -0.0363 | -7.6734
-19.5 | -0.9615 | 0.1114 | -0.0424 | -8.6311
-19 | -0.981 | 0.10076 | -0.0482 | -9.736
-18.5 | -1.0004 | 0.09047 | -0.0536 | -11.0578
-18 | -1.0193 | 0.08061 | -0.0586 | -12.6448
-17.5 | -1.0368 | 0.07126 | -0.0634 | -14.5495
-17 | -1.0526 | 0.06259 | -0.0675 | -16.8174
-16.5 | -1.0627 | 0.05482 | -0.0711 | -19.3853
-16 | -1.0693 | 0.04786 | -0.074 | -22.3422
-15.5 | -1.0818 | 0.04078 | -0.0763 | -26.5277
-15 | -1.0816 | 0.03553 | -0.0773 | -30.4419
-14.5 | -1.0753 | 0.03152 | -0.0768 | -34.1148
-14 | -1.0655 | 0.02835 | -0.0751 | -37.5838
-13.5 | -1.0536 | 0.02581 | -0.0723 | -40.8214
-13 | -1.0491 | 0.02337 | -0.0676 | -44.8909
-12.5 | -1.0416 | 0.02173 | -0.0618 | -47.9337
-12 | -1.0445 | 0.02072 | -0.0528 | -50.4102
-11.5 | -0.9842 | 0.01927 | -0.0555 | -51.0742
-11 | -0.928 | 0.01767 | -0.0574 | -52.5184
-10.5 | -0.8622 | 0.01641 | -0.0605 | -52.5411
-10 | -0.7909 | 0.01523 | -0.0646 | -51.9304
-9.5 | -0.7293 | 0.01418 | -0.0666 | -51.4316
-9 | -0.6826 | 0.01348 | -0.065 | -50.638
-8.5 | -0.6401 | 0.01292 | -0.0625 | -49.5433
-8 | -0.5974 | 0.01238 | -0.0598 | -48.2553
-7.5 | -0.5544 | 0.01179 | -0.0573 | -47.0229
-7 | -0.5093 | 0.01125 | -0.0551 | -45.2711
-6.5 | -0.4642 | 0.01067 | -0.0529 | -43.5052
-6 | -0.4185 | 0.0101 | -0.0509 | -41.4356
-5.5 | -0.3712 | 0.00962 | -0.049 | -38.5863
-5 | -0.3227 | 0.0092 | -0.0473 | -35.0761
-4.5 | -0.2728 | 0.00886 | -0.0458 | -30.7901
-4 | -0.2227 | 0.00852 | -0.0444 | -26.1385
-3.5 | -0.1717 | 0.00824 | -0.0431 | -20.8374
-3 | -0.1206 | 0.008 | -0.0418 | -15.075
-2.5 | -0.0694 | 0.00775 | -0.0405 | -8.9548
-2 | -0.0182 | 0.00753 | -0.0392 | -2.417
-1.5 | 0.0333 | 0.00736 | -0.0379 | 4.5245
-1 | 0.0843 | 0.00721 | -0.0365 | 11.6921
-0.5 | 0.1344 | 0.00702 | -0.035 | 19.1453
0 | 0.1809 | 0.00675 | -0.0327 | 26.8
0.5 | 0.2256 | 0.00652 | -0.0298 | 34.6012
1 | 0.2738 | 0.00651 | -0.0277 | 42.0584
1.5 | 0.3225 | 0.00661 | -0.0257 | 48.7897
2 | 0.3715 | 0.00674 | -0.0238 | 55.1187
2.5 | 0.4185 | 0.00696 | -0.0215 | 60.1293
3 | 0.4654 | 0.00724 | -0.0193 | 64.2818
3.5 | 0.5139 | 0.00755 | -0.0175 | 68.0662
4 | 0.5661 | 0.0079 | -0.0165 | 71.6582
4.5 | 0.6246 | 0.00835 | -0.017 | 74.8024
5 | 0.6908 | 0.00889 | -0.0192 | 77.7053
5.5 | 0.759 | 0.00947 | -0.022 | 80.1478
6 | 0.8279 | 0.01011 | -0.0249 | 81.8892
6.5 | 0.8969 | 0.01079 | -0.0281 | 83.1233
7 | 0.9643 | 0.01154 | -0.031 | 83.5615
8 | 1.073 | 0.01291 | -0.032 | 83.1139
8.5 | 1.0725 | 0.01332 | -0.0213 | 80.518
9 | 1.086 | 0.01394 | -0.0135 | 77.9053
9.5 | 1.1068 | 0.01475 | -0.0076 | 75.0373
10 | 1.1331 | 0.01562 | -0.003 | 72.5416
10.5 | 1.1613 | 0.01658 | 0.0009 | 70.0422
11 | 1.1871 | 0.01782 | 0.0047 | 66.6162
11.5 | 1.2161 | 0.01903 | 0.0078 | 63.9044
12 | 1.2428 | 0.02049 | 0.0108 | 60.654
12.5 | 1.2684 | 0.02214 | 0.0135 | 57.29
13 | 1.2945 | 0.02387 | 0.0159 | 54.2313
13.5 | 1.3156 | 0.02605 | 0.0183 | 50.5029
14 | 1.3392 | 0.02816 | 0.0202 | 47.5568
14.5 | 1.3553 | 0.03096 | 0.0222 | 43.7758
15 | 1.3746 | 0.03363 | 0.0237 | 40.8742
15.5 | 1.3863 | 0.03713 | 0.025 | 37.3364
16 | 1.3985 | 0.04078 | 0.0259 | 34.2938
16.5 | 1.4066 | 0.04506 | 0.0264 | 31.2162
17 | 1.4088 | 0.05015 | 0.0264 | 28.0917
17.5 | 1.414 | 0.05517 | 0.0261 | 25.6299
18 | 1.4045 | 0.06204 | 0.025 | 22.6386
18.5 | 1.4011 | 0.0685 | 0.0236 | 20.454
19 | 1.3938 | 0.07562 | 0.0217 | 18.4316
19.5 | 1.3746 | 0.0845 | 0.0189 | 16.2675
20 | 1.3597 | 0.09298 | 0.0161 | 14.6236

## 37. Re 750k Mach 0.25 (1)
BIGFOIL.COM POLAR EXPORT
GA 30-216
GA 30-216 |  |  |  | Cl Max: | 1.633 | at alpha= | 14.5 | deg
JavaFoil+Calcfoil stall+Eppler ext transition |  |  |  | L/D Max: | 86.787 | at alpha= | 5 | deg
Re: | 750000 |  |  | Cd Min: | 0.00691 | at alpha= | 1.5 | deg
Mach: | 0.25 |  |  | Cl=0 at alpha= | -1.6539 | deg
|  |  |  | @ Cl=0.1, Cd= | 0.0075525
|  |  |  | @ Cl=0.4, Cd= | 0.00697
|  |  |  | @ Cl=0.6, Cd= | 0.0079547
alpha (deg) | Cl | Cd | Cm | Cl/Cd
-16.5 | -0.915 | 0.13309 | -0.007 | -6.875
-16 | -0.938 | 0.1242 | -0.008 | -7.55
-15.5 | -0.955 | 0.11535 | -0.009 | -8.277
-15 | -0.971 | 0.10543 | -0.009 | -9.212
-14.5 | -0.984 | 0.09488 | -0.01 | -10.374
-14 | -0.996 | 0.08322 | -0.012 | -11.97
-13.5 | -1.005 | 0.07145 | -0.013 | -14.07
-13 | -1.012 | 0.0597 | -0.014 | -16.955
-12.5 | -1.015 | 0.04892 | -0.015 | -20.745
-12 | -1.014 | 0.03914 | -0.016 | -25.892
-11.5 | -1.017 | 0.02924 | -0.018 | -34.789
-11 | -1.006 | 0.02368 | -0.019 | -42.495
-10.5 | -0.983 | 0.02027 | -0.02 | -48.502
-10 | -0.953 | 0.01806 | -0.021 | -52.741
-9.5 | -0.917 | 0.01643 | -0.022 | -55.799
-9 | -0.879 | 0.01509 | -0.022 | -58.236
-8.5 | -0.832 | 0.01423 | -0.023 | -58.48
-8 | -0.779 | 0.01374 | -0.024 | -56.711
-7.5 | -0.724 | 0.01307 | -0.025 | -55.382
-7 | -0.667 | 0.01244 | -0.025 | -53.607
-6.5 | -0.608 | 0.01175 | -0.026 | -51.762
-6 | -0.548 | 0.01125 | -0.027 | -48.754
-5.5 | -0.488 | 0.01052 | -0.027 | -46.331
-5 | -0.426 | 0.00936 | -0.028 | -45.471
-4.5 | -0.363 | 0.00895 | -0.029 | -40.59
-4 | -0.3 | 0.00898 | -0.029 | -33.401
-3.5 | -0.237 | 0.00871 | -0.03 | -27.175
-3 | -0.173 | 0.00835 | -0.031 | -20.693
-2.5 | -0.109 | 0.00812 | -0.032 | -13.399
-2 | -0.045 | 0.00791 | -0.032 | -5.645
-1.5 | 0.02 | 0.00776 | -0.033 | 2.532
-1 | 0.084 | 0.00757 | -0.034 | 11.099
-0.5 | 0.148 | 0.0075 | -0.034 | 19.79
0 | 0.214 | 0.00731 | -0.035 | 29.301
0.5 | 0.279 | 0.00726 | -0.036 | 38.423
1 | 0.344 | 0.00739 | -0.036 | 46.518
1.5 | 0.408 | 0.00691 | -0.037 | 59.06
2 | 0.473 | 0.00731 | -0.038 | 64.701
2.5 | 0.537 | 0.00762 | -0.039 | 70.436
3 | 0.601 | 0.00796 | -0.039 | 75.5
3.5 | 0.665 | 0.00842 | -0.04 | 78.998
4 | 0.729 | 0.00883 | -0.041 | 82.504
4.5 | 0.792 | 0.00934 | -0.041 | 84.725
5 | 0.855 | 0.00985 | -0.042 | 86.787
5.5 | 0.917 | 0.01067 | -0.043 | 85.945
6 | 0.979 | 0.01137 | -0.043 | 86.163
6.5 | 1.04 | 0.01311 | -0.044 | 79.349
7 | 1.101 | 0.01351 | -0.045 | 81.509
7.5 | 1.16 | 0.01411 | -0.045 | 82.229
8 | 1.219 | 0.01475 | -0.046 | 82.619
8.5 | 1.25 | 0.01658 | -0.046 | 75.409
9 | 1.3 | 0.01723 | -0.046 | 75.465
9.5 | 1.348 | 0.01832 | -0.047 | 73.584
10 | 1.394 | 0.01955 | -0.047 | 71.301
10.5 | 1.436 | 0.02106 | -0.048 | 68.199
11 | 1.476 | 0.02274 | -0.048 | 64.928
11.5 | 1.514 | 0.02461 | -0.048 | 61.504
12 | 1.547 | 0.02691 | -0.049 | 57.501
12.5 | 1.577 | 0.02925 | -0.049 | 53.906
13 | 1.602 | 0.03185 | -0.049 | 50.312
13.5 | 1.62 | 0.035 | -0.05 | 46.278
14 | 1.63 | 0.03885 | -0.05 | 41.955
14.5 | 1.633 | 0.0439 | -0.05 | 37.197
15 | 1.63 | 0.04947 | -0.05 | 32.945
15.5 | 1.621 | 0.05567 | -0.049 | 29.115
16 | 1.604 | 0.06378 | -0.049 | 25.146
16.5 | 1.579 | 0.07364 | -0.048 | 21.435
17 | 1.549 | 0.08496 | -0.047 | 18.232
17.5 | 1.515 | 0.09796 | -0.047 | 15.465
18 | 1.48 | 0.11032 | -0.046 | 13.42
18.5 | 1.444 | 0.12211 | -0.045 | 11.825
19 | 1.402 | 0.13655 | -0.044 | 10.266
19.5 | 1.359 | 0.14849 | -0.044 | 9.155

## 38. Re 750k Mach 0.25 (2)
BIGFOIL.COM POLAR EXPORT
GA 30-216
GA 30-216 |  |  |  | Cl Max: | 1.3563 | at alpha= | 16 | deg
XFOIL ncrit=9 |  |  |  | L/D Max: | 81.0176 | at alpha= | 7.5 | deg
Re: | 750000 |  |  | Cd Min: | 0.21943 | at alpha= | -20 | deg
Mach: | 0.25 |  |  | Cl=0 at alpha= | -1.8346 | deg
|  |  |  | @ Cl=0.1, Cd= | 0.0073128
|  |  |  | @ Cl=0.4, Cd= | 0.0070187
|  |  |  | @ Cl=0.6, Cd= | 0.0083505
alpha (deg) | Cl | Cd | Cm | Cl/Cd
-20 | -0.5814 | 0.21943 | 0.0092 | -2.6496
-18 | -0.8089 | 0.12238 | -0.0391 | -6.6097
-17.5 | -0.8558 | 0.10638 | -0.0483 | -8.0447
-17 | -0.8905 | 0.09327 | -0.0555 | -9.5476
-16.5 | -0.9192 | 0.08155 | -0.0619 | -11.2716
-16 | -0.9433 | 0.07112 | -0.0674 | -13.2635
-15.5 | -0.9654 | 0.06148 | -0.0722 | -15.7027
-15 | -0.9843 | 0.05291 | -0.0759 | -18.6033
-14.5 | -0.9944 | 0.04548 | -0.079 | -21.8646
-14 | -0.9974 | 0.03915 | -0.0811 | -25.4764
-13.5 | -0.998 | 0.03385 | -0.0816 | -29.483
-13 | -0.994 | 0.02977 | -0.0802 | -33.3893
-12.5 | -0.9912 | 0.02641 | -0.0769 | -37.5312
-12 | -0.9902 | 0.02382 | -0.0716 | -41.5701
-11.5 | -0.9898 | 0.02209 | -0.0644 | -44.8076
-11 | -0.9296 | 0.02014 | -0.0669 | -46.1569
-10.5 | -0.8728 | 0.01809 | -0.0689 | -48.2477
-10 | -0.7994 | 0.01642 | -0.0731 | -48.6845
-9.5 | -0.7261 | 0.0152 | -0.0767 | -47.7697
-9 | -0.6846 | 0.01426 | -0.0738 | -48.0084
-8 | -0.6064 | 0.01292 | -0.0661 | -46.935
-7.5 | -0.5636 | 0.0123 | -0.0628 | -45.8211
-7 | -0.5186 | 0.01171 | -0.06 | -44.2869
-6.5 | -0.4725 | 0.01113 | -0.0573 | -42.4528
-6 | -0.4261 | 0.01052 | -0.0548 | -40.5038
-5.5 | -0.3786 | 0.00996 | -0.0525 | -38.012
-5 | -0.3297 | 0.00947 | -0.0503 | -34.8152
-4.5 | -0.2789 | 0.00908 | -0.0485 | -30.7159
-4 | -0.2272 | 0.00874 | -0.0469 | -25.9954
-3.5 | -0.1751 | 0.00842 | -0.0453 | -20.7957
-3 | -0.1225 | 0.00817 | -0.0438 | -14.9939
-2.5 | -0.0698 | 0.00793 | -0.0423 | -8.802
-2 | -0.0176 | 0.00768 | -0.0408 | -2.2917
-1.5 | 0.0356 | 0.00751 | -0.0393 | 4.7403
-0.5 | 0.1401 | 0.00719 | -0.0362 | 19.4854
0 | 0.1891 | 0.00696 | -0.034 | 27.1695
0.5 | 0.2335 | 0.0067 | -0.0307 | 34.8507
1 | 0.2808 | 0.00667 | -0.0279 | 42.099
1.5 | 0.3304 | 0.00676 | -0.0256 | 48.8757
2 | 0.3796 | 0.00691 | -0.0233 | 54.9349
2.5 | 0.4265 | 0.00716 | -0.0206 | 59.567
3.5 | 0.522 | 0.00778 | -0.0156 | 67.0951
4 | 0.5749 | 0.00815 | -0.0143 | 70.5399
4.5 | 0.635 | 0.00863 | -0.0146 | 73.5805
5 | 0.7039 | 0.00921 | -0.0169 | 76.4278
5.5 | 0.7749 | 0.00985 | -0.0196 | 78.6701
6 | 0.8433 | 0.01057 | -0.0219 | 79.7824
6.5 | 0.9171 | 0.01136 | -0.0254 | 80.7306
7 | 0.9863 | 0.0122 | -0.0282 | 80.8443
7.5 | 1.0589 | 0.01307 | -0.0317 | 81.0176
8 | 1.0457 | 0.01345 | -0.0183 | 77.7472
8.5 | 1.0585 | 0.01417 | -0.0101 | 74.7001
9 | 1.0811 | 0.01503 | -0.0041 | 71.9295
9.5 | 1.1078 | 0.01602 | 0.0008 | 69.1511
10 | 1.135 | 0.0172 | 0.0052 | 65.9884
10.5 | 1.1596 | 0.0187 | 0.0094 | 62.0107
11 | 1.1902 | 0.02007 | 0.0126 | 59.3024
11.5 | 1.2157 | 0.02185 | 0.0159 | 55.6384
12 | 1.2417 | 0.02376 | 0.0188 | 52.2601
12.5 | 1.2661 | 0.02591 | 0.0214 | 48.8653
13 | 1.2858 | 0.02851 | 0.0239 | 45.1
13.5 | 1.3071 | 0.03116 | 0.026 | 41.948
14 | 1.3199 | 0.03464 | 0.0279 | 38.1033
14.5 | 1.3369 | 0.03802 | 0.0292 | 35.1631
15 | 1.3442 | 0.04245 | 0.0302 | 31.6655
15.5 | 1.3538 | 0.04693 | 0.0308 | 28.8472
16 | 1.3563 | 0.05235 | 0.0307 | 25.9083
16.5 | 1.353 | 0.05863 | 0.0301 | 23.0769
17 | 1.351 | 0.06504 | 0.029 | 20.7718
17.5 | 1.3357 | 0.07318 | 0.027 | 18.2523
18 | 1.3272 | 0.08079 | 0.0248 | 16.4278
18.5 | 1.3135 | 0.0892 | 0.0221 | 14.7253
19 | 1.2932 | 0.09867 | 0.0186 | 13.1063
19.5 | 1.2781 | 0.1076 | 0.0151 | 11.8783
20 | 1.2632 | 0.11677 | 0.0111 | 10.8178

## 39. Re 750k Mach 0.50 (1)
BIGFOIL.COM POLAR EXPORT
GA 30-216
GA 30-216 |  |  |  | Cl Max: | 1.415 | at alpha= | 10 | deg
JavaFoil+Calcfoil stall+Eppler ext transition |  |  |  | L/D Max: | 81.178 | at alpha= | 4.5 | deg
Re: | 750000 |  |  | Cd Min: | 0.0079 | at alpha= | 0 | deg
Mach: | 0.5 |  |  | Cl=0 at alpha= | -1.6528 | deg
|  |  |  | @ Cl=0.1, Cd= | 0.0081392
|  |  |  | @ Cl=0.4, Cd= | 0.0083578
|  |  |  | @ Cl=0.6, Cd= | 0.0085272
alpha (deg) | Cl | Cd | Cm | Cl/Cd
-20 | -1.054 | 0.21291 | -0.006 | -4.949
-19.5 | -1.026 | 0.21308 | -0.007 | -4.815
-19 | -0.995 | 0.20346 | -0.007 | -4.89
-18.5 | -0.966 | 0.20062 | -0.007 | -4.817
-18 | -0.938 | 0.19211 | -0.007 | -4.885
-17.5 | -0.91 | 0.18547 | -0.008 | -4.909
-17 | -0.883 | 0.17788 | -0.008 | -4.964
-16.5 | -0.855 | 0.17317 | -0.008 | -4.937
-16 | -0.829 | 0.17139 | -0.009 | -4.837
-15.5 | -0.798 | 0.16127 | -0.009 | -4.947
-15 | -0.768 | 0.15751 | -0.009 | -4.876
-14.5 | -0.739 | 0.15275 | -0.009 | -4.841
-14 | -0.711 | 0.14606 | -0.009 | -4.866
-13.5 | -0.683 | 0.14149 | -0.01 | -4.824
-13 | -0.654 | 0.13854 | -0.01 | -4.721
-12.5 | -0.626 | 0.12893 | -0.01 | -4.853
-12 | -0.596 | 0.11914 | -0.01 | -5.005
-11.5 | -0.567 | 0.1111 | -0.01 | -5.105
-11 | -0.538 | 0.10789 | -0.01 | -4.991
-10.5 | -0.51 | 0.10155 | -0.01 | -5.023
-10 | -0.481 | 0.09674 | -0.01 | -4.971
-9.5 | -0.586 | 0.07235 | -0.012 | -8.102
-9 | -0.734 | 0.0432 | -0.02 | -16.989
-8.5 | -0.795 | 0.02411 | -0.024 | -32.973
-8 | -0.79 | 0.01905 | -0.026 | -41.484
-7.5 | -0.76 | 0.01657 | -0.027 | -45.854
-7 | -0.717 | 0.0152 | -0.028 | -47.161
-6.5 | -0.665 | 0.01404 | -0.029 | -47.366
-6 | -0.604 | 0.013 | -0.03 | -46.447
-5.5 | -0.539 | 0.01216 | -0.031 | -44.336
-5 | -0.472 | 0.0115 | -0.031 | -41.061
-4.5 | -0.404 | 0.01043 | -0.032 | -38.698
-4 | -0.334 | 0.0094 | -0.033 | -35.553
-3.5 | -0.264 | 0.00901 | -0.034 | -29.286
-3 | -0.193 | 0.00917 | -0.034 | -21.034
-2.5 | -0.121 | 0.00873 | -0.035 | -13.924
-2 | -0.05 | 0.00853 | -0.036 | -5.844
-1.5 | 0.022 | 0.00835 | -0.037 | 2.629
-1 | 0.094 | 0.00815 | -0.038 | 11.51
-0.5 | 0.166 | 0.00802 | -0.038 | 20.663
0 | 0.239 | 0.0079 | -0.039 | 30.301
0.5 | 0.312 | 0.00798 | -0.04 | 39.053
1 | 0.384 | 0.0083 | -0.041 | 46.259
1.5 | 0.456 | 0.00856 | -0.042 | 53.26
2 | 0.528 | 0.00806 | -0.042 | 65.509
2.5 | 0.599 | 0.00852 | -0.043 | 70.389
3 | 0.671 | 0.00904 | -0.044 | 74.15
3.5 | 0.741 | 0.00962 | -0.045 | 77.093
4 | 0.812 | 0.01017 | -0.045 | 79.849
4.5 | 0.881 | 0.01086 | -0.046 | 81.178
5 | 0.95 | 0.01175 | -0.047 | 80.866
5.5 | 1.019 | 0.01277 | -0.048 | 79.788
6 | 1.064 | 0.01574 | -0.047 | 67.567
6.5 | 1.123 | 0.01687 | -0.048 | 66.579
7 | 1.18 | 0.01812 | -0.049 | 65.155
7.5 | 1.234 | 0.01952 | -0.049 | 63.233
8 | 1.284 | 0.02116 | -0.05 | 60.689
8.5 | 1.331 | 0.02295 | -0.05 | 57.972
9 | 1.37 | 0.02504 | -0.05 | 54.708
9.5 | 1.399 | 0.02754 | -0.051 | 50.792
10 | 1.415 | 0.03133 | -0.051 | 45.168
10.5 | 1.413 | 0.03629 | -0.051 | 38.928
11 | 1.377 | 0.04468 | -0.05 | 30.809
11.5 | 1.258 | 0.06432 | -0.047 | 19.558
12 | 0.786 | 0.11687 | -0.027 | 6.721
12.5 | 0.819 | 0.12868 | -0.032 | 6.365
13 | 0.845 | 0.1367 | -0.031 | 6.182
13.5 | 0.874 | 0.14575 | -0.032 | 5.996
14 | 0.904 | 0.15537 | -0.034 | 5.819
14.5 | 0.936 | 0.16674 | -0.036 | 5.615
15 | 0.961 | 0.16675 | -0.035 | 5.76

## 40. Re 750k Mach 0.50 (2)
BIGFOIL.COM POLAR EXPORT
GA 30-216
GA 30-216 |  |  |  | Cl Max: | 1.1776 | at alpha= | 13 | deg
XFOIL ncrit=9 |  |  |  | L/D Max: | 68.704 | at alpha= | 5.5 | deg
Re: | 750000 |  |  | Cd Min: | 0.17068 | at alpha= | 18 | deg
Mach: | 0.5 |  |  | Cl=0 at alpha= | -1.884 | deg
|  |  |  | @ Cl=0.1, Cd= | 0.0080182
|  |  |  | @ Cl=0.4, Cd= | 0.0077509
|  |  |  | @ Cl=0.6, Cd= | 0.009374
alpha (deg) | Cl | Cd | Cm | Cl/Cd
-15.5 | -0.4666 | 0.16355 | -0.0265 | -2.853
-15 | -0.4588 | 0.1544 | -0.0306 | -2.9715
-14.5 | -0.4472 | 0.14663 | -0.034 | -3.0499
-14 | -0.4543 | 0.13484 | -0.0393 | -3.3692
-13.5 | -0.4799 | 0.12056 | -0.046 | -3.9806
-13 | -0.5152 | 0.10606 | -0.0532 | -4.8576
-12.5 | -0.584 | 0.08796 | -0.0635 | -6.6394
-12 | -0.633 | 0.07418 | -0.0715 | -8.5333
-11.5 | -0.6747 | 0.06242 | -0.0779 | -10.809
-11 | -0.7124 | 0.05191 | -0.083 | -13.7238
-10.5 | -0.7408 | 0.04333 | -0.0859 | -17.0967
-10 | -0.7331 | 0.03294 | -0.0974 | -22.2556
-9.5 | -0.6886 | 0.02481 | -0.1093 | -27.7549
-9 | -0.6232 | 0.02011 | -0.1168 | -30.9896
-8.5 | -0.5991 | 0.0178 | -0.1119 | -33.6573
-8 | -0.5774 | 0.01625 | -0.1045 | -35.5323
-7.5 | -0.5543 | 0.01493 | -0.0964 | -37.1266
-7 | -0.5251 | 0.01387 | -0.0887 | -37.8587
-6.5 | -0.4924 | 0.01304 | -0.0812 | -37.7607
-6 | -0.4486 | 0.01227 | -0.0755 | -36.5607
-5.5 | -0.4014 | 0.01153 | -0.0705 | -34.8135
-5 | -0.3527 | 0.01076 | -0.066 | -32.7788
-4.5 | -0.2998 | 0.01015 | -0.0622 | -29.5369
-4 | -0.2446 | 0.00965 | -0.0589 | -25.3472
-3.5 | -0.1876 | 0.00923 | -0.0559 | -20.325
-3 | -0.1295 | 0.0089 | -0.0532 | -14.5506
-2.5 | -0.0709 | 0.00863 | -0.0507 | -8.2155
-2 | -0.0136 | 0.00835 | -0.048 | -1.6287
-1.5 | 0.045 | 0.00816 | -0.0456 | 5.5147
-1 | 0.1032 | 0.00801 | -0.0431 | 12.8839
0 | 0.2164 | 0.00782 | -0.0376 | 27.6726
0.5 | 0.2687 | 0.00769 | -0.0341 | 34.9415
1 | 0.3131 | 0.00751 | -0.029 | 41.6911
1.5 | 0.3573 | 0.00753 | -0.0237 | 47.4502
2 | 0.4037 | 0.00777 | -0.0188 | 51.9562
2.5 | 0.4492 | 0.00808 | -0.0138 | 55.5941
3 | 0.4939 | 0.00842 | -0.0087 | 58.658
3.5 | 0.5373 | 0.00874 | -0.0032 | 61.476
4 | 0.5846 | 0.00922 | 0.0013 | 63.4056
4.5 | 0.6576 | 0.00995 | 0.0004 | 66.0905
5 | 0.7424 | 0.01088 | -0.003 | 68.2353
5.5 | 0.8217 | 0.01196 | -0.0053 | 68.704
6 | 0.8983 | 0.0132 | -0.0075 | 68.053
6.5 | 0.9707 | 0.01462 | -0.0092 | 66.3953
7 | 0.976 | 0.01572 | 0.0009 | 62.0865
7.5 | 0.9957 | 0.01721 | 0.0082 | 57.8559
8 | 1.0219 | 0.0189 | 0.0141 | 54.0688
8.5 | 1.0491 | 0.02087 | 0.0192 | 50.2683
9 | 1.0737 | 0.02326 | 0.0239 | 46.1608
9.5 | 1.0954 | 0.02607 | 0.0282 | 42.0176
10 | 1.1202 | 0.02895 | 0.0318 | 38.6943
10.5 | 1.1356 | 0.0327 | 0.035 | 34.7278
11 | 1.1544 | 0.03653 | 0.0376 | 31.6014
11.5 | 1.164 | 0.04131 | 0.0396 | 28.1772
12 | 1.1749 | 0.04633 | 0.0409 | 25.3594
12.5 | 1.1766 | 0.05234 | 0.0415 | 22.4799
13 | 1.1776 | 0.05875 | 0.0414 | 20.0443
13.5 | 1.169 | 0.06625 | 0.0403 | 17.6453
14 | 1.1599 | 0.0741 | 0.0386 | 15.6532
14.5 | 1.1459 | 0.08274 | 0.036 | 13.8494
15 | 1.1252 | 0.0923 | 0.0326 | 12.1907
15.5 | 1.103 | 0.10246 | 0.0283 | 10.7652
16 | 1.0837 | 0.1126 | 0.0237 | 9.6243
16.5 | 1.0465 | 0.12546 | 0.0166 | 8.3413
17 | 1.0162 | 0.13812 | 0.0093 | 7.3574
17.5 | 0.9862 | 0.15141 | 0.0011 | 6.5134
18 | 0.9277 | 0.17068 | -0.0118 | 5.4353

## 41. Re 1M Mach 0.00 (1)
BIGFOIL.COM POLAR EXPORT
GA 30-216
GA 30-216 |  |  |  | Cl Max: | 1.724 | at alpha= | 16.5 | deg
JavaFoil+Calcfoil stall+Eppler ext transition |  |  |  | L/D Max: | 94.081 | at alpha= | 6 | deg
Re: | 1000000 |  |  | Cd Min: | 0.00655 | at alpha= | 1.5 | deg
Mach: | 0 |  |  | Cl=0 at alpha= | -1.6532 | deg
|  |  |  | @ Cl=0.1, Cd= | 0.0070478
|  |  |  | @ Cl=0.4, Cd= | 0.0065698
|  |  |  | @ Cl=0.6, Cd= | 0.0074745
alpha (deg) | Cl | Cd | Cm | Cl/Cd
-20 | -1.064 | 0.15899 | -0.006 | -6.694
-19.5 | -1.075 | 0.151 | -0.006 | -7.121
-19 | -1.087 | 0.14098 | -0.007 | -7.712
-18.5 | -1.097 | 0.13081 | -0.007 | -8.387
-18 | -1.106 | 0.12176 | -0.008 | -9.08
-17.5 | -1.111 | 0.11338 | -0.008 | -9.802
-17 | -1.118 | 0.10359 | -0.009 | -10.791
-16.5 | -1.122 | 0.09416 | -0.009 | -11.915
-16 | -1.126 | 0.08377 | -0.01 | -13.44
-15.5 | -1.128 | 0.07426 | -0.011 | -15.186
-15 | -1.129 | 0.06432 | -0.012 | -17.548
-14.5 | -1.126 | 0.05585 | -0.013 | -20.168
-14 | -1.123 | 0.04762 | -0.013 | -23.586
-13.5 | -1.116 | 0.04033 | -0.014 | -27.665
-13 | -1.119 | 0.03067 | -0.015 | -36.496
-12.5 | -1.108 | 0.0254 | -0.016 | -43.619
-12 | -1.086 | 0.02265 | -0.017 | -47.951
-11.5 | -1.059 | 0.01972 | -0.018 | -53.703
-11 | -1.029 | 0.01774 | -0.019 | -57.975
-10.5 | -0.994 | 0.01661 | -0.02 | -59.861
-10 | -0.96 | 0.0147 | -0.021 | -65.301
-9.5 | -0.915 | 0.01443 | -0.021 | -63.465
-9 | -0.866 | 0.0133 | -0.022 | -65.079
-8.5 | -0.814 | 0.01311 | -0.023 | -62.076
-8 | -0.76 | 0.01231 | -0.023 | -61.761
-7.5 | -0.705 | 0.0118 | -0.024 | -59.757
-7 | -0.649 | 0.01114 | -0.024 | -58.22
-6.5 | -0.591 | 0.01061 | -0.025 | -55.716
-6 | -0.532 | 0.01027 | -0.026 | -51.832
-5.5 | -0.473 | 0.00961 | -0.026 | -49.238
-5 | -0.413 | 0.00852 | -0.027 | -48.458
-4.5 | -0.352 | 0.00866 | -0.028 | -40.661
-4 | -0.291 | 0.00828 | -0.029 | -35.126
-3.5 | -0.229 | 0.00801 | -0.029 | -28.621
-3 | -0.167 | 0.0077 | -0.03 | -21.755
-2.5 | -0.105 | 0.00751 | -0.031 | -14.038
-2 | -0.043 | 0.00733 | -0.031 | -5.903
-1.5 | 0.019 | 0.00716 | -0.032 | 2.657
-1 | 0.081 | 0.00709 | -0.033 | 11.484
-0.5 | 0.144 | 0.00695 | -0.033 | 20.677
0 | 0.208 | 0.0068 | -0.034 | 30.512
0.5 | 0.27 | 0.00674 | -0.035 | 40.065
1 | 0.333 | 0.00697 | -0.035 | 47.768
1.5 | 0.395 | 0.00655 | -0.036 | 60.374
2 | 0.458 | 0.0068 | -0.037 | 67.353
2.5 | 0.52 | 0.00702 | -0.037 | 74.067
3 | 0.582 | 0.00737 | -0.038 | 79.007
3.5 | 0.644 | 0.00773 | -0.039 | 83.334
4 | 0.706 | 0.00808 | -0.039 | 87.37
4.5 | 0.767 | 0.00851 | -0.04 | 90.136
5 | 0.828 | 0.00883 | -0.041 | 93.83
5.5 | 0.889 | 0.00952 | -0.041 | 93.445
6 | 0.95 | 0.01009 | -0.042 | 94.081
6.5 | 1.009 | 0.01085 | -0.043 | 93.051
7 | 1.068 | 0.01207 | -0.043 | 88.518
7.5 | 1.127 | 0.01256 | -0.044 | 89.706
8 | 1.184 | 0.0131 | -0.045 | 90.445
8.5 | 1.241 | 0.01363 | -0.045 | 91.068
9 | 1.297 | 0.01464 | -0.046 | 88.61
9.5 | 1.351 | 0.01534 | -0.047 | 88.058
10 | 1.372 | 0.01659 | -0.046 | 82.728
10.5 | 1.418 | 0.01764 | -0.047 | 80.381
11 | 1.462 | 0.01881 | -0.047 | 77.707
11.5 | 1.502 | 0.0202 | -0.047 | 74.343
12 | 1.539 | 0.022 | -0.048 | 69.96
12.5 | 1.574 | 0.02364 | -0.048 | 66.595
13 | 1.608 | 0.0254 | -0.048 | 63.327
13.5 | 1.637 | 0.02744 | -0.049 | 59.658
14 | 1.66 | 0.03005 | -0.049 | 55.247
14.5 | 1.681 | 0.03259 | -0.049 | 51.573
15 | 1.698 | 0.03546 | -0.05 | 47.895
15.5 | 1.711 | 0.0391 | -0.05 | 43.752
16 | 1.719 | 0.04311 | -0.05 | 39.875
16.5 | 1.724 | 0.04743 | -0.05 | 36.339
17 | 1.722 | 0.05303 | -0.05 | 32.473
17.5 | 1.718 | 0.05921 | -0.05 | 29.017
18 | 1.71 | 0.06621 | -0.05 | 25.831
18.5 | 1.699 | 0.07398 | -0.049 | 22.961
19 | 1.683 | 0.08348 | -0.049 | 20.16
19.5 | 1.667 | 0.09275 | -0.049 | 17.976
20 | 1.648 | 0.10359 | -0.048 | 15.91

## 42. Re 1M Mach 0.00 (2)
BIGFOIL.COM POLAR EXPORT
GA 30-216
GA 30-216 |  |  |  | Cl Max: | 1.483 | at alpha= | 18 | deg
XFOIL ncrit=9 |  |  |  | L/D Max: | 89.6237 | at alpha= | 8 | deg
Re: | 1000000 |  |  | Cd Min: | 0.10941 | at alpha= | -20 | deg
Mach: | 0 |  |  | Cl=0 at alpha= | -1.8027 | deg
|  |  |  | @ Cl=0.1, Cd= | 0.0066436
|  |  |  | @ Cl=0.4, Cd= | 0.0064303
|  |  |  | @ Cl=0.6, Cd= | 0.00757
alpha (deg) | Cl | Cd | Cm | Cl/Cd
-20 | -1.0185 | 0.10941 | -0.0411 | -9.309
-19.5 | -1.0402 | 0.09874 | -0.0466 | -10.5347
-19 | -1.0632 | 0.08808 | -0.0521 | -12.0708
-18.5 | -1.0848 | 0.07791 | -0.0573 | -13.9238
-18 | -1.1071 | 0.06811 | -0.0621 | -16.2546
-17.5 | -1.1228 | 0.0594 | -0.0663 | -18.9024
-17 | -1.1516 | 0.04955 | -0.0707 | -23.2412
-16.5 | -1.1672 | 0.04158 | -0.0741 | -28.0712
-16 | -1.1708 | 0.03567 | -0.0758 | -32.8231
-15.5 | -1.1654 | 0.03141 | -0.0759 | -37.1028
-15 | -1.1558 | 0.0281 | -0.0746 | -41.1317
-14.5 | -1.1419 | 0.02556 | -0.0724 | -44.6753
-14 | -1.1241 | 0.02362 | -0.0695 | -47.591
-13.5 | -1.1226 | 0.02128 | -0.064 | -52.7538
-13 | -1.1117 | 0.01998 | -0.058 | -55.6406
-12 | -1.0438 | 0.01788 | -0.0531 | -58.3781
-11.5 | -0.9871 | 0.01652 | -0.0548 | -59.7518
-11 | -0.9207 | 0.01557 | -0.0579 | -59.1329
-10.5 | -0.8476 | 0.01433 | -0.0627 | -59.1486
-10 | -0.7825 | 0.01345 | -0.0654 | -58.1784
-9.5 | -0.7353 | 0.01293 | -0.0639 | -56.8677
-9 | -0.6953 | 0.01236 | -0.061 | -56.254
-8.5 | -0.6527 | 0.01187 | -0.0585 | -54.9874
-8 | -0.6083 | 0.0114 | -0.0563 | -53.3596
-7.5 | -0.5627 | 0.01093 | -0.0542 | -51.4822
-7 | -0.5159 | 0.0105 | -0.0524 | -49.1333
-6.5 | -0.4693 | 0.00998 | -0.0506 | -47.024
-6 | -0.423 | 0.00945 | -0.0487 | -44.7619
-5.5 | -0.3753 | 0.00899 | -0.0469 | -41.7464
-5 | -0.3261 | 0.00859 | -0.0455 | -37.9627
-4.5 | -0.2762 | 0.00826 | -0.0441 | -33.4383
-4 | -0.2255 | 0.00791 | -0.0429 | -28.5082
-3.5 | -0.1747 | 0.00765 | -0.0417 | -22.8366
-3 | -0.1232 | 0.0074 | -0.0406 | -16.6486
-2.5 | -0.0711 | 0.00719 | -0.0395 | -9.8887
-2 | -0.0204 | 0.00695 | -0.0383 | -2.9353
-1.5 | 0.0313 | 0.0068 | -0.0371 | 4.6029
-1 | 0.083 | 0.00668 | -0.036 | 12.4251
-0.5 | 0.1344 | 0.00657 | -0.0347 | 20.4566
0 | 0.184 | 0.00641 | -0.0332 | 28.7051
0.5 | 0.2298 | 0.00617 | -0.0309 | 37.2447
1 | 0.2748 | 0.00605 | -0.0282 | 45.4215
1.5 | 0.323 | 0.00613 | -0.0263 | 52.6917
2 | 0.3707 | 0.00628 | -0.0242 | 59.0287
2.5 | 0.4175 | 0.00652 | -0.0221 | 64.0337
3 | 0.4645 | 0.00678 | -0.02 | 68.5103
3.5 | 0.5117 | 0.00705 | -0.018 | 72.5816
4 | 0.56 | 0.00732 | -0.0163 | 76.5027
4.5 | 0.6112 | 0.00764 | -0.0153 | 80
5 | 0.6688 | 0.00807 | -0.0157 | 82.8748
5.5 | 0.737 | 0.00858 | -0.0186 | 85.8974
6 | 0.8068 | 0.00916 | -0.0219 | 88.0786
6.5 | 0.8691 | 0.0098 | -0.0236 | 88.6837
7 | 0.9388 | 0.01052 | -0.0271 | 89.2395
7.5 | 1.0026 | 0.01124 | -0.0294 | 89.1993
8 | 1.0719 | 0.01196 | -0.033 | 89.6237
8.5 | 1.1106 | 0.01254 | -0.0304 | 88.5646
9 | 1.1123 | 0.01295 | -0.0201 | 85.8919
9.5 | 1.1303 | 0.01355 | -0.0133 | 83.417
10 | 1.1565 | 0.01422 | -0.0084 | 81.3291
10.5 | 1.1839 | 0.01506 | -0.0041 | 78.6122
11 | 1.2131 | 0.01599 | -0.0004 | 75.8662
11.5 | 1.2431 | 0.017 | 0.0028 | 73.1235
12 | 1.2702 | 0.01829 | 0.006 | 69.4478
12.5 | 1.301 | 0.01948 | 0.0085 | 66.7864
13 | 1.326 | 0.02112 | 0.0112 | 62.7841
13.5 | 1.3545 | 0.02264 | 0.0133 | 59.8277
14 | 1.3764 | 0.02468 | 0.0157 | 55.7699
14.5 | 1.4008 | 0.02665 | 0.0176 | 52.5629
15 | 1.419 | 0.02916 | 0.0195 | 48.6626
15.5 | 1.4387 | 0.03169 | 0.021 | 45.3992
16 | 1.4503 | 0.03505 | 0.0225 | 41.378
16.5 | 1.4662 | 0.0382 | 0.0235 | 38.3822
17 | 1.4708 | 0.04262 | 0.0242 | 34.5096
17.5 | 1.481 | 0.0467 | 0.0245 | 31.7131
18 | 1.483 | 0.05182 | 0.0243 | 28.6183
18.5 | 1.4782 | 0.05796 | 0.0236 | 25.5038
19 | 1.4757 | 0.06407 | 0.0225 | 23.0326
19.5 | 1.465 | 0.0714 | 0.0207 | 20.5182
20 | 1.443 | 0.08047 | 0.018 | 17.9321

## 43. Re 1M Mach 0.10 (1)
BIGFOIL.COM POLAR EXPORT
GA 30-216
GA 30-216 |  |  |  | Cl Max: | 1.711 | at alpha= | 16.5 | deg
JavaFoil+Calcfoil stall+Eppler ext transition |  |  |  | L/D Max: | 94.104 | at alpha= | 6 | deg
Re: | 1000000 |  |  | Cd Min: | 0.00659 | at alpha= | 1.5 | deg
Mach: | 0.1 |  |  | Cl=0 at alpha= | -1.6532 | deg
|  |  |  | @ Cl=0.1, Cd= | 0.007031
|  |  |  | @ Cl=0.4, Cd= | 0.0065991
|  |  |  | @ Cl=0.6, Cd= | 0.0075023
alpha (deg) | Cl | Cd | Cm | Cl/Cd
-19.5 | -1.036 | 0.15533 | -0.006 | -6.67
-19 | -1.05 | 0.14646 | -0.006 | -7.168
-18.5 | -1.063 | 0.13685 | -0.007 | -7.765
-18 | -1.075 | 0.12704 | -0.007 | -8.458
-17.5 | -1.084 | 0.11855 | -0.008 | -9.14
-17 | -1.091 | 0.10884 | -0.009 | -10.025
-16.5 | -1.098 | 0.09894 | -0.009 | -11.1
-16 | -1.104 | 0.08842 | -0.01 | -12.49
-15.5 | -1.109 | 0.07842 | -0.011 | -14.141
-15 | -1.111 | 0.06834 | -0.012 | -16.264
-14.5 | -1.112 | 0.05926 | -0.012 | -18.758
-14 | -1.111 | 0.05047 | -0.013 | -22.008
-13.5 | -1.105 | 0.04275 | -0.014 | -25.847
-13 | -1.107 | 0.03336 | -0.015 | -33.177
-12.5 | -1.099 | 0.02725 | -0.016 | -40.331
-12 | -1.082 | 0.02349 | -0.017 | -46.053
-11.5 | -1.057 | 0.02026 | -0.018 | -52.181
-11 | -1.028 | 0.01817 | -0.019 | -56.552
-10.5 | -0.994 | 0.01689 | -0.02 | -58.866
-10 | -0.958 | 0.01514 | -0.02 | -63.267
-9.5 | -0.918 | 0.01414 | -0.021 | -64.949
-9 | -0.869 | 0.0134 | -0.022 | -64.834
-8.5 | -0.817 | 0.01325 | -0.023 | -61.642
-8 | -0.764 | 0.01236 | -0.023 | -61.775
-7.5 | -0.708 | 0.01183 | -0.024 | -59.855
-7 | -0.652 | 0.01127 | -0.025 | -57.806
-6.5 | -0.594 | 0.01074 | -0.025 | -55.299
-6 | -0.535 | 0.01026 | -0.026 | -52.128
-5.5 | -0.475 | 0.00972 | -0.027 | -48.884
-5 | -0.415 | 0.00859 | -0.027 | -48.294
-4.5 | -0.354 | 0.00865 | -0.028 | -40.899
-4 | -0.292 | 0.0083 | -0.029 | -35.22
-3.5 | -0.23 | 0.008 | -0.029 | -28.811
-3 | -0.168 | 0.00771 | -0.03 | -21.818
-2.5 | -0.106 | 0.0075 | -0.031 | -14.134
-2 | -0.043 | 0.00734 | -0.031 | -5.919
-1.5 | 0.019 | 0.0072 | -0.032 | 2.655
-1 | 0.082 | 0.00706 | -0.033 | 11.586
-0.5 | 0.144 | 0.00696 | -0.033 | 20.742
0 | 0.209 | 0.00689 | -0.034 | 30.279
0.5 | 0.272 | 0.00681 | -0.035 | 39.885
1 | 0.335 | 0.00706 | -0.035 | 47.414
1.5 | 0.397 | 0.00659 | -0.036 | 60.301
2 | 0.46 | 0.00678 | -0.037 | 67.823
2.5 | 0.523 | 0.00708 | -0.038 | 73.844
3 | 0.585 | 0.00742 | -0.038 | 78.883
3.5 | 0.647 | 0.00776 | -0.039 | 83.475
4 | 0.709 | 0.0081 | -0.04 | 87.564
4.5 | 0.771 | 0.00849 | -0.04 | 90.811
5 | 0.832 | 0.00891 | -0.041 | 93.467
5.5 | 0.894 | 0.0096 | -0.042 | 93.064
6 | 0.954 | 0.01014 | -0.042 | 94.104
6.5 | 1.014 | 0.01093 | -0.043 | 92.772
7 | 1.073 | 0.01216 | -0.044 | 88.297
7.5 | 1.132 | 0.0127 | -0.044 | 89.147
8 | 1.19 | 0.01321 | -0.045 | 90.054
8.5 | 1.247 | 0.01376 | -0.046 | 90.626
9 | 1.302 | 0.01476 | -0.046 | 88.244
9.5 | 1.33 | 0.01584 | -0.046 | 83.918
10 | 1.377 | 0.01679 | -0.046 | 81.981
10.5 | 1.422 | 0.01815 | -0.047 | 78.338
11 | 1.465 | 0.01913 | -0.047 | 76.586
11.5 | 1.505 | 0.02058 | -0.048 | 73.125
12 | 1.542 | 0.02238 | -0.048 | 68.888
12.5 | 1.577 | 0.02414 | -0.048 | 65.306
13 | 1.609 | 0.02597 | -0.049 | 61.981
13.5 | 1.637 | 0.02809 | -0.049 | 58.262
14 | 1.659 | 0.03064 | -0.049 | 54.136
14.5 | 1.678 | 0.03353 | -0.05 | 50.031
15 | 1.693 | 0.03663 | -0.05 | 46.212
15.5 | 1.703 | 0.04052 | -0.05 | 42.027
16 | 1.71 | 0.04445 | -0.05 | 38.466
16.5 | 1.711 | 0.04931 | -0.05 | 34.691
17 | 1.705 | 0.0558 | -0.05 | 30.554
17.5 | 1.698 | 0.06249 | -0.05 | 27.166
18 | 1.685 | 0.07048 | -0.049 | 23.912
18.5 | 1.67 | 0.07907 | -0.049 | 21.116
19 | 1.652 | 0.08849 | -0.049 | 18.672
19.5 | 1.634 | 0.09844 | -0.048 | 16.593
20 | 1.612 | 0.10917 | -0.048 | 14.767

## 44. Re 1M Mach 0.10 (2)
BIGFOIL.COM POLAR EXPORT
GA 30-216
GA 30-216 |  |  |  | Cl Max: | 1.4719 | at alpha= | 17.5 | deg
XFOIL ncrit=9 |  |  |  | L/D Max: | 89.0248 | at alpha= | 8 | deg
Re: | 1000000 |  |  | Cd Min: | 0.11704 | at alpha= | -20 | deg
Mach: | 0.1 |  |  | Cl=0 at alpha= | -1.8058 | deg
|  |  |  | @ Cl=0.1, Cd= | 0.0066687
|  |  |  | @ Cl=0.4, Cd= | 0.0064583
|  |  |  | @ Cl=0.6, Cd= | 0.0076007
alpha (deg) | Cl | Cd | Cm | Cl/Cd
-20 | -0.983 | 0.11704 | -0.0379 | -8.3988
-19.5 | -1.0062 | 0.10587 | -0.0438 | -9.5041
-19 | -1.0294 | 0.09498 | -0.0495 | -10.8381
-18.5 | -1.0515 | 0.08448 | -0.055 | -12.4467
-18 | -1.0748 | 0.07427 | -0.0601 | -14.4715
-17.5 | -1.0938 | 0.06494 | -0.0647 | -16.8432
-17 | -1.1175 | 0.05547 | -0.0691 | -20.146
-16.5 | -1.1414 | 0.04628 | -0.0732 | -24.6629
-16 | -1.1518 | 0.03906 | -0.0761 | -29.488
-15.5 | -1.1512 | 0.03382 | -0.0771 | -34.039
-15 | -1.1447 | 0.02987 | -0.0765 | -38.3227
-14.5 | -1.1335 | 0.02686 | -0.0748 | -42.2003
-14 | -1.1186 | 0.02454 | -0.072 | -45.5827
-13.5 | -1.1126 | 0.02219 | -0.0674 | -50.1397
-13 | -1.1048 | 0.02052 | -0.0615 | -53.8402
-12.5 | -1.1011 | 0.01949 | -0.0535 | -56.4956
-12 | -1.0443 | 0.01837 | -0.0552 | -56.8481
-11.5 | -0.9905 | 0.01682 | -0.0565 | -58.8882
-11 | -0.9248 | 0.01577 | -0.0594 | -58.643
-10.5 | -0.8505 | 0.01451 | -0.0642 | -58.6147
-10 | -0.7835 | 0.01363 | -0.0671 | -57.4835
-9.5 | -0.7376 | 0.01304 | -0.0653 | -56.5644
-9 | -0.6976 | 0.01247 | -0.0623 | -55.9423
-8.5 | -0.6548 | 0.01198 | -0.0596 | -54.6578
-8 | -0.6103 | 0.01151 | -0.0573 | -53.0235
-7.5 | -0.5647 | 0.01102 | -0.0552 | -51.2432
-7 | -0.5182 | 0.01056 | -0.0532 | -49.072
-6.5 | -0.4712 | 0.01005 | -0.0513 | -46.8856
-6 | -0.4245 | 0.00953 | -0.0494 | -44.5435
-5.5 | -0.3769 | 0.00904 | -0.0475 | -41.6925
-4 | -0.2263 | 0.00795 | -0.0434 | -28.4654
-3.5 | -0.1752 | 0.00768 | -0.0421 | -22.8125
-3 | -0.1236 | 0.00744 | -0.0409 | -16.6129
-2.5 | -0.0713 | 0.00722 | -0.0398 | -9.8753
-2 | -0.0202 | 0.00698 | -0.0385 | -2.894
-1.5 | 0.0318 | 0.00683 | -0.0374 | 4.6559
-1 | 0.0838 | 0.0067 | -0.0362 | 12.5075
-0.5 | 0.1355 | 0.0066 | -0.035 | 20.5303
0 | 0.1854 | 0.00644 | -0.0334 | 28.7888
0.5 | 0.2314 | 0.00621 | -0.031 | 37.2625
1 | 0.2761 | 0.00608 | -0.0283 | 45.4112
1.5 | 0.3245 | 0.00615 | -0.0263 | 52.7642
2 | 0.3723 | 0.00631 | -0.0242 | 59.0016
2.5 | 0.419 | 0.00656 | -0.0219 | 63.872
3 | 0.4663 | 0.00682 | -0.0198 | 68.3724
3.5 | 0.5136 | 0.00708 | -0.0178 | 72.5424
4 | 0.5616 | 0.00737 | -0.0159 | 76.2008
4.5 | 0.6132 | 0.00768 | -0.0149 | 79.8438
5 | 0.6714 | 0.00811 | -0.0154 | 82.7867
5.5 | 0.7397 | 0.00865 | -0.0181 | 85.5145
6 | 0.8101 | 0.00924 | -0.0214 | 87.6732
6.5 | 0.8732 | 0.00988 | -0.0232 | 88.3806
7 | 0.9433 | 0.01061 | -0.0267 | 88.9067
8 | 1.0772 | 0.0121 | -0.0325 | 89.0248
8.5 | 1.1052 | 0.01262 | -0.0276 | 87.5753
9 | 1.1106 | 0.01306 | -0.018 | 85.0383
9.5 | 1.1293 | 0.01375 | -0.0113 | 82.1309
10 | 1.1568 | 0.01445 | -0.0066 | 80.0554
10.5 | 1.1853 | 0.0153 | -0.0025 | 77.4706
11 | 1.2133 | 0.01635 | 0.0013 | 74.208
11.5 | 1.2445 | 0.01737 | 0.0044 | 71.6465
12 | 1.2714 | 0.01874 | 0.0076 | 67.8442
12.5 | 1.3018 | 0.02002 | 0.0101 | 65.025
13 | 1.3277 | 0.02168 | 0.0127 | 61.2408
13.5 | 1.3542 | 0.0234 | 0.015 | 57.8718
14 | 1.3773 | 0.02544 | 0.0172 | 54.1392
14.5 | 1.3989 | 0.02769 | 0.0193 | 50.52
15 | 1.4178 | 0.03027 | 0.0211 | 46.8385
15.5 | 1.4349 | 0.03311 | 0.0227 | 43.3374
16 | 1.4476 | 0.03653 | 0.0239 | 39.6277
16.5 | 1.46 | 0.04014 | 0.0249 | 36.3727
17 | 1.463 | 0.0449 | 0.0254 | 32.5835
17.5 | 1.4719 | 0.04926 | 0.0255 | 29.8802
18 | 1.469 | 0.05512 | 0.025 | 26.6509
18.5 | 1.4659 | 0.06124 | 0.0241 | 23.937
19 | 1.4594 | 0.06803 | 0.0227 | 21.4523
19.5 | 1.4434 | 0.0762 | 0.0205 | 18.9423
20 | 1.4236 | 0.08515 | 0.0176 | 16.7187

## 45. Re 1M Mach 0.25 (1)
BIGFOIL.COM POLAR EXPORT
GA 30-216
GA 30-216 |  |  |  | Cl Max: | 1.643 | at alpha= | 14.5 | deg
JavaFoil+Calcfoil stall+Eppler ext transition |  |  |  | L/D Max: | 92.756 | at alpha= | 5 | deg
Re: | 1000000 |  |  | Cd Min: | 0.00671 | at alpha= | 1.5 | deg
Mach: | 0.25 |  |  | Cl=0 at alpha= | -1.6539 | deg
|  |  |  | @ Cl=0.1, Cd= | 0.0071125
|  |  |  | @ Cl=0.4, Cd= | 0.00677
|  |  |  | @ Cl=0.6, Cd= | 0.0075647
alpha (deg) | Cl | Cd | Cm | Cl/Cd
-17 | -0.892 | 0.13667 | -0.007 | -6.529
-16.5 | -0.919 | 0.12695 | -0.008 | -7.242
-16 | -0.944 | 0.11697 | -0.009 | -8.067
-15.5 | -0.964 | 0.10674 | -0.009 | -9.034
-15 | -0.983 | 0.09598 | -0.01 | -10.239
-14.5 | -1 | 0.08394 | -0.011 | -11.908
-14 | -1.013 | 0.07301 | -0.012 | -13.873
-13.5 | -1.024 | 0.06128 | -0.013 | -16.704
-13 | -1.031 | 0.05087 | -0.015 | -20.268
-12.5 | -1.031 | 0.0422 | -0.016 | -24.437
-12 | -1.037 | 0.03186 | -0.017 | -32.555
-11.5 | -1.034 | 0.02474 | -0.018 | -41.786
-11 | -1.015 | 0.02122 | -0.019 | -47.838
-10.5 | -0.989 | 0.01861 | -0.02 | -53.162
-10 | -0.958 | 0.01717 | -0.021 | -55.771
-9.5 | -0.921 | 0.01526 | -0.022 | -60.342
-9 | -0.883 | 0.01413 | -0.023 | -62.474
-8.5 | -0.832 | 0.01391 | -0.023 | -59.838
-8 | -0.779 | 0.01295 | -0.024 | -60.185
-7.5 | -0.724 | 0.01233 | -0.025 | -58.724
-7 | -0.667 | 0.01176 | -0.025 | -56.685
-6.5 | -0.608 | 0.01106 | -0.026 | -55.012
-6 | -0.548 | 0.01054 | -0.027 | -52.023
-5.5 | -0.488 | 0.00994 | -0.027 | -49.048
-5 | -0.426 | 0.00882 | -0.028 | -48.253
-4.5 | -0.363 | 0.00848 | -0.029 | -42.815
-4 | -0.3 | 0.00849 | -0.029 | -35.366
-3.5 | -0.237 | 0.00812 | -0.03 | -29.156
-3 | -0.173 | 0.00783 | -0.031 | -22.081
-2.5 | -0.109 | 0.00762 | -0.032 | -14.292
-2 | -0.045 | 0.00745 | -0.032 | -5.994
-1.5 | 0.02 | 0.00734 | -0.033 | 2.677
-1 | 0.084 | 0.00713 | -0.034 | 11.784
-0.5 | 0.148 | 0.00706 | -0.034 | 21.026
0 | 0.214 | 0.00695 | -0.035 | 30.817
0.5 | 0.279 | 0.00696 | -0.036 | 40.11
1 | 0.344 | 0.00719 | -0.036 | 47.802
1.5 | 0.408 | 0.00671 | -0.037 | 60.846
2 | 0.473 | 0.00696 | -0.038 | 67.88
2.5 | 0.537 | 0.00723 | -0.039 | 74.299
3 | 0.601 | 0.00757 | -0.039 | 79.422
3.5 | 0.665 | 0.00794 | -0.04 | 83.698
4 | 0.729 | 0.00832 | -0.041 | 87.514
4.5 | 0.792 | 0.00874 | -0.041 | 90.639
5 | 0.855 | 0.00921 | -0.042 | 92.756
5.5 | 0.917 | 0.00997 | -0.043 | 92.004
6 | 0.979 | 0.01062 | -0.043 | 92.236
6.5 | 1.04 | 0.01228 | -0.044 | 84.711
7 | 1.101 | 0.01267 | -0.045 | 86.908
7.5 | 1.16 | 0.01326 | -0.045 | 87.494
8 | 1.219 | 0.0139 | -0.046 | 87.687
8.5 | 1.277 | 0.01446 | -0.047 | 88.277
9 | 1.304 | 0.01623 | -0.046 | 80.331
9.5 | 1.352 | 0.01706 | -0.047 | 79.255
10 | 1.398 | 0.01818 | -0.047 | 76.902
10.5 | 1.441 | 0.01956 | -0.048 | 73.695
11 | 1.482 | 0.0211 | -0.048 | 70.217
11.5 | 1.518 | 0.02288 | -0.049 | 66.356
12 | 1.552 | 0.02497 | -0.049 | 62.149
12.5 | 1.582 | 0.02712 | -0.049 | 58.33
13 | 1.608 | 0.02954 | -0.05 | 54.442
13.5 | 1.626 | 0.03239 | -0.05 | 50.217
14 | 1.638 | 0.03585 | -0.05 | 45.697
14.5 | 1.643 | 0.04015 | -0.05 | 40.924
15 | 1.641 | 0.04501 | -0.05 | 36.466
15.5 | 1.634 | 0.05046 | -0.05 | 32.377
16 | 1.618 | 0.05755 | -0.05 | 28.113
16.5 | 1.596 | 0.0657 | -0.049 | 24.293
17 | 1.565 | 0.07666 | -0.049 | 20.412
17.5 | 1.529 | 0.08942 | -0.048 | 17.095
18 | 1.493 | 0.10129 | -0.047 | 14.739
18.5 | 1.455 | 0.11277 | -0.046 | 12.906
19 | 1.411 | 0.12699 | -0.045 | 11.113
19.5 | 1.37 | 0.13773 | -0.045 | 9.945

## 46. Re 1M Mach 0.25 (2)
BIGFOIL.COM POLAR EXPORT
GA 30-216
GA 30-216 |  |  |  | Cl Max: | 1.414 | at alpha= | 16 | deg
XFOIL ncrit=9 |  |  |  | L/D Max: | 86.0839 | at alpha= | 7 | deg
Re: | 1000000 |  |  | Cd Min: | 0.13579 | at alpha= | -19 | deg
Mach: | 0.25 |  |  | Cl=0 at alpha= | -1.8159 | deg
|  |  |  | @ Cl=0.1, Cd= | 0.0067958
|  |  |  | @ Cl=0.4, Cd= | 0.0065987
|  |  |  | @ Cl=0.6, Cd= | 0.0077693
alpha (deg) | Cl | Cd | Cm | Cl/Cd
-19 | -0.8324 | 0.13579 | -0.031 | -6.1301
-18.5 | -0.8694 | 0.12119 | -0.0394 | -7.1739
-18 | -0.8992 | 0.10857 | -0.0463 | -8.2822
-17.5 | -0.9269 | 0.09668 | -0.0528 | -9.5873
-17 | -0.9532 | 0.08549 | -0.0586 | -11.1498
-16.5 | -0.9825 | 0.07446 | -0.0643 | -13.195
-16 | -1.0107 | 0.06408 | -0.0695 | -15.7725
-15.5 | -1.0357 | 0.0544 | -0.0742 | -19.0386
-15 | -1.0518 | 0.04598 | -0.078 | -22.8752
-14.5 | -1.0588 | 0.03889 | -0.0808 | -27.2255
-14 | -1.0596 | 0.03327 | -0.0819 | -31.8485
-13.5 | -1.0575 | 0.02888 | -0.0808 | -36.617
-13 | -1.0482 | 0.02579 | -0.078 | -40.6437
-12.5 | -1.0529 | 0.02272 | -0.0726 | -46.3424
-12 | -1.0503 | 0.02105 | -0.0654 | -49.8955
-11.5 | -0.9973 | 0.01923 | -0.0665 | -51.8617
-11 | -0.9407 | 0.01737 | -0.068 | -54.1566
-10.5 | -0.8617 | 0.01596 | -0.073 | -53.9912
-10 | -0.7843 | 0.01453 | -0.0776 | -53.978
-9.5 | -0.7407 | 0.01375 | -0.0749 | -53.8691
-9 | -0.705 | 0.01318 | -0.0703 | -53.4901
-8.5 | -0.6653 | 0.01255 | -0.0664 | -53.012
-8 | -0.6217 | 0.01201 | -0.0632 | -51.7652
-7.5 | -0.5762 | 0.01146 | -0.0604 | -50.2792
-7 | -0.5289 | 0.01095 | -0.0579 | -48.3014
-6.5 | -0.4808 | 0.01046 | -0.0555 | -45.9656
-6 | -0.4329 | 0.00989 | -0.0532 | -43.7715
-5.5 | -0.3852 | 0.00935 | -0.0509 | -41.1979
-4.5 | -0.2836 | 0.00849 | -0.0473 | -33.404
-4 | -0.2316 | 0.00814 | -0.0457 | -28.4521
-3.5 | -0.179 | 0.00782 | -0.0442 | -22.89
-3 | -0.126 | 0.00758 | -0.0428 | -16.6227
-2.5 | -0.0726 | 0.00736 | -0.0415 | -9.8641
-2 | -0.0197 | 0.00712 | -0.0401 | -2.7669
-1.5 | 0.0338 | 0.00695 | -0.0388 | 4.8633
-1 | 0.0872 | 0.00682 | -0.0374 | 12.7859
-0.5 | 0.1402 | 0.00672 | -0.036 | 20.8631
0 | 0.1917 | 0.00662 | -0.0343 | 28.9577
0.5 | 0.2399 | 0.00645 | -0.032 | 37.1938
1 | 0.2846 | 0.00624 | -0.0288 | 45.609
1.5 | 0.3322 | 0.0063 | -0.0262 | 52.7302
2 | 0.3803 | 0.00649 | -0.0237 | 58.5978
2.5 | 0.4274 | 0.00675 | -0.0211 | 63.3185
3 | 0.4754 | 0.00701 | -0.0187 | 67.8174
3.5 | 0.5229 | 0.00729 | -0.0162 | 71.7284
4 | 0.5711 | 0.00758 | -0.0139 | 75.343
4.5 | 0.623 | 0.00792 | -0.0123 | 78.6616
5 | 0.683 | 0.0084 | -0.0127 | 81.3095
5.5 | 0.7554 | 0.00898 | -0.0157 | 84.1203
6 | 0.8284 | 0.00965 | -0.019 | 85.8446
6.5 | 0.8944 | 0.01039 | -0.0208 | 86.0828
7 | 0.965 | 0.01121 | -0.0237 | 86.0839
7.5 | 1.0319 | 0.01205 | -0.026 | 85.6349
8 | 1.0799 | 0.0127 | -0.0245 | 85.0315
8.5 | 1.0838 | 0.01324 | -0.0144 | 81.858
9 | 1.1049 | 0.01395 | -0.0078 | 79.2043
9.5 | 1.1322 | 0.01479 | -0.0026 | 76.5517
10 | 1.16 | 0.01584 | 0.002 | 73.2323
10.5 | 1.1897 | 0.01701 | 0.0059 | 69.9412
11 | 1.2201 | 0.01829 | 0.0094 | 66.7086
11.5 | 1.2464 | 0.01995 | 0.0129 | 62.4762
12 | 1.2776 | 0.02147 | 0.0156 | 59.5063
12.5 | 1.3027 | 0.02347 | 0.0185 | 55.5049
13 | 1.3279 | 0.0256 | 0.021 | 51.8711
13.5 | 1.35 | 0.02807 | 0.0234 | 48.0941
14 | 1.3684 | 0.03096 | 0.0256 | 44.199
14.5 | 1.385 | 0.03416 | 0.0274 | 40.5445
15 | 1.3973 | 0.03796 | 0.0287 | 36.8098
15.5 | 1.4073 | 0.04218 | 0.0297 | 33.3642
16 | 1.414 | 0.04696 | 0.0302 | 30.1107
16.5 | 1.413 | 0.05275 | 0.0301 | 26.7867
17 | 1.4119 | 0.05883 | 0.0294 | 23.9997
17.5 | 1.3982 | 0.06659 | 0.0279 | 20.9971
18 | 1.3883 | 0.07415 | 0.026 | 18.7229
18.5 | 1.3731 | 0.0826 | 0.0235 | 16.6235
19 | 1.3495 | 0.0923 | 0.0201 | 14.6208
19.5 | 1.3246 | 0.10246 | 0.0162 | 12.928
20 | 1.3062 | 0.11192 | 0.0123 | 11.6708

## 47. Re 1M Mach 0.50 (1)
BIGFOIL.COM POLAR EXPORT
GA 30-216
GA 30-216 |  |  |  | Cl Max: | 1.42 | at alpha= | 10 | deg
JavaFoil+Calcfoil stall+Eppler ext transition |  |  |  | L/D Max: | 86.804 | at alpha= | 4.5 | deg
Re: | 1000000 |  |  | Cd Min: | 0.00753 | at alpha= | 0 | deg
Mach: | 0.5 |  |  | Cl=0 at alpha= | -1.6528 | deg
|  |  |  | @ Cl=0.1, Cd= | 0.0076958
|  |  |  | @ Cl=0.4, Cd= | 0.0080411
|  |  |  | @ Cl=0.6, Cd= | 0.0080768
alpha (deg) | Cl | Cd | Cm | Cl/Cd
-20 | -1.054 | 0.20468 | -0.006 | -5.149
-19.5 | -1.027 | 0.20013 | -0.007 | -5.134
-19 | -0.996 | 0.19556 | -0.007 | -5.092
-18.5 | -0.967 | 0.18924 | -0.007 | -5.109
-18 | -0.939 | 0.18282 | -0.007 | -5.135
-17.5 | -0.911 | 0.17661 | -0.008 | -5.157
-17 | -0.883 | 0.16814 | -0.008 | -5.253
-16.5 | -0.855 | 0.16229 | -0.008 | -5.269
-16 | -0.83 | 0.15622 | -0.009 | -5.31
-15.5 | -0.799 | 0.15194 | -0.009 | -5.261
-15 | -0.769 | 0.14672 | -0.009 | -5.239
-14.5 | -0.74 | 0.14342 | -0.009 | -5.159
-14 | -0.711 | 0.13737 | -0.009 | -5.176
-13.5 | -0.683 | 0.13545 | -0.01 | -5.041
-13 | -0.654 | 0.12861 | -0.01 | -5.087
-12.5 | -0.626 | 0.12058 | -0.01 | -5.192
-12 | -0.597 | 0.11273 | -0.01 | -5.297
-11.5 | -0.567 | 0.10718 | -0.01 | -5.294
-11 | -0.539 | 0.1028 | -0.01 | -5.239
-10.5 | -0.51 | 0.09582 | -0.01 | -5.324
-10 | -0.481 | 0.08156 | -0.01 | -5.9
-9.5 | -0.589 | 0.06914 | -0.014 | -8.518
-9 | -0.752 | 0.03619 | -0.022 | -20.776
-8.5 | -0.805 | 0.02147 | -0.025 | -37.472
-8 | -0.795 | 0.01758 | -0.026 | -45.216
-7.5 | -0.763 | 0.01608 | -0.027 | -47.465
-7 | -0.723 | 0.01419 | -0.028 | -50.916
-6.5 | -0.665 | 0.01321 | -0.029 | -50.364
-6 | -0.604 | 0.01226 | -0.03 | -49.236
-5.5 | -0.539 | 0.01147 | -0.031 | -46.996
-5 | -0.472 | 0.01087 | -0.031 | -43.44
-4.5 | -0.404 | 0.00981 | -0.032 | -41.148
-4 | -0.334 | 0.00883 | -0.033 | -37.878
-3.5 | -0.264 | 0.0084 | -0.034 | -31.413
-3 | -0.193 | 0.00863 | -0.034 | -22.361
-2.5 | -0.122 | 0.00819 | -0.035 | -14.842
-2 | -0.05 | 0.008 | -0.036 | -6.231
-1.5 | 0.022 | 0.00783 | -0.037 | 2.804
-1 | 0.094 | 0.00771 | -0.038 | 12.172
-0.5 | 0.166 | 0.00754 | -0.038 | 21.98
0 | 0.239 | 0.00753 | -0.039 | 31.816
0.5 | 0.312 | 0.00777 | -0.04 | 40.101
1 | 0.384 | 0.00801 | -0.041 | 47.921
1.5 | 0.456 | 0.00815 | -0.042 | 55.957
2 | 0.528 | 0.00766 | -0.042 | 68.878
2.5 | 0.599 | 0.00807 | -0.043 | 74.233
3 | 0.671 | 0.00856 | -0.044 | 78.345
3.5 | 0.741 | 0.00901 | -0.045 | 82.313
4 | 0.812 | 0.00953 | -0.045 | 85.178
4.5 | 0.881 | 0.01015 | -0.046 | 86.804
5 | 0.95 | 0.01099 | -0.047 | 86.518
5.5 | 1.019 | 0.01195 | -0.048 | 85.273
6 | 1.086 | 0.01359 | -0.049 | 79.934
6.5 | 1.126 | 0.0158 | -0.048 | 71.318
7 | 1.184 | 0.01694 | -0.049 | 69.884
7.5 | 1.238 | 0.01824 | -0.049 | 67.876
8 | 1.289 | 0.01977 | -0.05 | 65.173
8.5 | 1.335 | 0.02143 | -0.05 | 62.275
9 | 1.374 | 0.02336 | -0.051 | 58.825
9.5 | 1.403 | 0.02568 | -0.051 | 54.645
10 | 1.42 | 0.02912 | -0.051 | 48.774
10.5 | 1.42 | 0.03359 | -0.051 | 42.271
11 | 1.387 | 0.04081 | -0.051 | 33.992
11.5 | 1.275 | 0.05746 | -0.048 | 22.183
12 | 0.786 | 0.10996 | -0.027 | 7.147
12.5 | 0.822 | 0.12303 | -0.034 | 6.683
13 | 0.846 | 0.13045 | -0.031 | 6.483
13.5 | 0.875 | 0.13902 | -0.032 | 6.291
14 | 0.906 | 0.14594 | -0.035 | 6.209
14.5 | 0.937 | 0.15289 | -0.036 | 6.126
15 | 0.961 | 0.15656 | -0.035 | 6.137

## 48. Re 1M Mach 0.50 (2)
BIGFOIL.COM POLAR EXPORT
GA 30-216
GA 30-216 |  |  |  | Cl Max: | 1.2303 | at alpha= | 13 | deg
XFOIL ncrit=9 |  |  |  | L/D Max: | 74.47 | at alpha= | 5.5 | deg
Re: | 1000000 |  |  | Cd Min: | 0.15852 | at alpha= | -15.5 | deg
Mach: | 0.5 |  |  | Cl=0 at alpha= | -1.8599 | deg
|  |  |  | @ Cl=0.1, Cd= | 0.0074229
|  |  |  | @ Cl=0.4, Cd= | 0.0072829
|  |  |  | @ Cl=0.6, Cd= | 0.0087024
alpha (deg) | Cl | Cd | Cm | Cl/Cd
-15.5 | -0.4883 | 0.15852 | -0.0277 | -3.0804
-15 | -0.4737 | 0.15138 | -0.0311 | -3.1292
-14.5 | -0.4713 | 0.14162 | -0.0356 | -3.3279
-14 | -0.5116 | 0.12433 | -0.0441 | -4.1149
-13.5 | -0.5486 | 0.10965 | -0.0518 | -5.0032
-13 | -0.605 | 0.09336 | -0.0611 | -6.4803
-12.5 | -0.6494 | 0.07999 | -0.0687 | -8.1185
-12 | -0.6917 | 0.06789 | -0.0754 | -10.1885
-11.5 | -0.73 | 0.05703 | -0.0809 | -12.8003
-11 | -0.7623 | 0.04736 | -0.0852 | -16.0959
-10.5 | -0.7763 | 0.03716 | -0.0929 | -20.8907
-10 | -0.7482 | 0.02713 | -0.1071 | -27.5783
-9 | -0.6516 | 0.01797 | -0.1159 | -36.2604
-8.5 | -0.6368 | 0.01614 | -0.108 | -39.4548
-8 | -0.6108 | 0.01486 | -0.1003 | -41.1036
-7.5 | -0.5835 | 0.01371 | -0.0923 | -42.5602
-7 | -0.5506 | 0.01284 | -0.0847 | -42.8816
-6.5 | -0.5101 | 0.0121 | -0.0782 | -42.157
-6 | -0.4622 | 0.01142 | -0.0731 | -40.4729
-5.5 | -0.4119 | 0.01076 | -0.0685 | -38.2807
-5 | -0.36 | 0.01008 | -0.0644 | -35.7143
-4.5 | -0.3072 | 0.00945 | -0.0606 | -32.5079
-4 | -0.251 | 0.00896 | -0.0574 | -28.0134
-3.5 | -0.1931 | 0.00856 | -0.0546 | -22.5584
-3 | -0.1345 | 0.00823 | -0.052 | -16.3426
-2.5 | -0.0754 | 0.00797 | -0.0495 | -9.4605
-2 | -0.0165 | 0.00774 | -0.0471 | -2.1318
-1.5 | 0.0424 | 0.00756 | -0.0448 | 5.6085
-1 | 0.1012 | 0.00742 | -0.0425 | 13.6388
-0.5 | 0.1592 | 0.00734 | -0.04 | 21.6894
0 | 0.2156 | 0.00732 | -0.0373 | 29.4536
0.5 | 0.2709 | 0.00729 | -0.0344 | 37.1605
1 | 0.3211 | 0.00725 | -0.0305 | 44.2897
1.5 | 0.3628 | 0.00715 | -0.0249 | 50.7413
2 | 0.4076 | 0.00731 | -0.0198 | 55.7592
3 | 0.5004 | 0.00788 | -0.0102 | 63.5025
3.5 | 0.5416 | 0.00816 | -0.0043 | 66.3725
4 | 0.5837 | 0.00854 | 0.0013 | 68.3489
4.5 | 0.6349 | 0.00905 | 0.005 | 70.1547
5 | 0.7148 | 0.00981 | 0.0027 | 72.8644
5.5 | 0.808 | 0.01085 | -0.0024 | 74.47
6 | 0.8839 | 0.012 | -0.0042 | 73.6583
6.5 | 0.9587 | 0.01332 | -0.006 | 71.9745
7 | 1.0041 | 0.01459 | -0.0027 | 68.8211
7.5 | 1.0229 | 0.01588 | 0.0052 | 64.4144
8 | 1.0503 | 0.01738 | 0.0114 | 60.4315
8.5 | 1.0797 | 0.01917 | 0.0167 | 56.3224
9 | 1.1063 | 0.02137 | 0.0216 | 51.7688
9.5 | 1.1352 | 0.02372 | 0.0259 | 47.8583
10 | 1.1607 | 0.0265 | 0.0298 | 43.8
10.5 | 1.1793 | 0.02995 | 0.0333 | 39.3756
11 | 1.2017 | 0.03344 | 0.0362 | 35.936
11.5 | 1.2126 | 0.03804 | 0.0386 | 31.877
12 | 1.2265 | 0.04272 | 0.0403 | 28.7102
12.5 | 1.2284 | 0.04864 | 0.0412 | 25.2549
13 | 1.2303 | 0.05484 | 0.0415 | 22.4344
14 | 1.2117 | 0.07005 | 0.0393 | 17.2976
14.5 | 1.1967 | 0.07858 | 0.0371 | 15.2291
15 | 1.1759 | 0.08797 | 0.0339 | 13.3671
15.5 | 1.1559 | 0.09762 | 0.0303 | 11.8408
16 | 1.1335 | 0.10784 | 0.0258 | 10.5109
16.5 | 1.1083 | 0.11878 | 0.0205 | 9.3307
17 | 1.0826 | 0.13022 | 0.0143 | 8.3136
17.5 | 1.0639 | 0.14124 | 0.008 | 7.5326
18 | 1.0303 | 0.15491 | -0.0007 | 6.651

## 49. Re 2M Mach 0.00 (1)
BIGFOIL.COM POLAR EXPORT
GA 30-216
GA 30-216 |  |  |  | Cl Max: | 1.749 | at alpha= | 17 | deg
JavaFoil+Calcfoil stall+Eppler ext transition |  |  |  | L/D Max: | 104.122 | at alpha= | 6.5 | deg
Re: | 2000000 |  |  | Cd Min: | 0.00642 | at alpha= | -1 | deg
Mach: | 0 |  |  | Cl=0 at alpha= | -1.6532 | deg
|  |  |  | @ Cl=0.1, Cd= | 0.0064321
|  |  |  | @ Cl=0.4, Cd= | 0.0067595
|  |  |  | @ Cl=0.6, Cd= | 0.0068184
alpha (deg) | Cl | Cd | Cm | Cl/Cd
-19 | -1.109 | 0.11764 | -0.007 | -9.424
-18.5 | -1.123 | 0.10598 | -0.008 | -10.596
-18 | -1.133 | 0.09729 | -0.008 | -11.647
-17.5 | -1.141 | 0.08881 | -0.009 | -12.853
-17 | -1.148 | 0.08059 | -0.01 | -14.245
-16.5 | -1.154 | 0.07201 | -0.01 | -16.024
-16 | -1.16 | 0.0623 | -0.011 | -18.628
-15.5 | -1.162 | 0.05485 | -0.012 | -21.182
-15 | -1.164 | 0.04685 | -0.013 | -24.84
-14.5 | -1.163 | 0.03963 | -0.013 | -29.35
-14 | -1.17 | 0.03078 | -0.014 | -38.014
-13.5 | -1.163 | 0.02571 | -0.015 | -45.242
-13 | -1.15 | 0.02209 | -0.016 | -52.068
-12.5 | -1.129 | 0.01961 | -0.017 | -57.567
-12 | -1.103 | 0.01812 | -0.018 | -60.838
-11.5 | -1.074 | 0.01638 | -0.018 | -65.595
-11 | -1.041 | 0.01476 | -0.019 | -70.535
-10.5 | -1.009 | 0.01295 | -0.02 | -77.92
-10 | -0.964 | 0.01257 | -0.021 | -76.646
-9.5 | -0.916 | 0.01167 | -0.021 | -78.524
-9 | -0.866 | 0.01108 | -0.022 | -78.188
-8.5 | -0.814 | 0.01102 | -0.023 | -73.9
-8 | -0.761 | 0.01079 | -0.023 | -70.502
-7.5 | -0.705 | 0.01032 | -0.024 | -68.329
-7 | -0.649 | 0.00937 | -0.025 | -69.271
-6.5 | -0.591 | 0.00935 | -0.025 | -63.207
-6 | -0.533 | 0.00894 | -0.026 | -59.548
-5.5 | -0.473 | 0.00851 | -0.026 | -55.599
-5 | -0.413 | 0.00764 | -0.027 | -54.081
-4.5 | -0.352 | 0.00767 | -0.028 | -45.897
-4 | -0.291 | 0.00741 | -0.029 | -39.27
-3.5 | -0.229 | 0.00719 | -0.029 | -31.92
-3 | -0.168 | 0.00698 | -0.03 | -24.007
-2.5 | -0.105 | 0.00677 | -0.031 | -15.572
-2 | -0.043 | 0.00661 | -0.031 | -6.545
-1.5 | 0.019 | 0.00649 | -0.032 | 2.933
-1 | 0.081 | 0.00642 | -0.033 | 12.674
-0.5 | 0.144 | 0.00646 | -0.033 | 22.232
0 | 0.208 | 0.00655 | -0.034 | 31.69
0.5 | 0.27 | 0.00672 | -0.035 | 40.211
1 | 0.333 | 0.00675 | -0.035 | 49.346
1.5 | 0.395 | 0.00675 | -0.036 | 58.604
2 | 0.458 | 0.00687 | -0.037 | 66.631
2.5 | 0.52 | 0.00706 | -0.037 | 73.678
3 | 0.582 | 0.00674 | -0.038 | 86.43
3.5 | 0.644 | 0.00701 | -0.039 | 91.951
4 | 0.706 | 0.00732 | -0.039 | 96.372
4.5 | 0.767 | 0.00774 | -0.04 | 99.184
5 | 0.828 | 0.00805 | -0.041 | 102.849
5.5 | 0.889 | 0.00866 | -0.041 | 102.674
6 | 0.95 | 0.00916 | -0.042 | 103.639
6.5 | 1.009 | 0.00969 | -0.043 | 104.122
7 | 1.068 | 0.01052 | -0.043 | 101.568
7.5 | 1.127 | 0.01097 | -0.044 | 102.709
8 | 1.184 | 0.01143 | -0.045 | 103.635
8.5 | 1.241 | 0.01194 | -0.045 | 104.002
9 | 1.297 | 0.01277 | -0.046 | 101.553
9.5 | 1.351 | 0.01331 | -0.047 | 101.49
10 | 1.404 | 0.01412 | -0.047 | 99.404
10.5 | 1.455 | 0.01457 | -0.048 | 99.876
11 | 1.473 | 0.01588 | -0.047 | 92.747
11.5 | 1.514 | 0.017 | -0.048 | 89.052
12 | 1.552 | 0.01842 | -0.048 | 84.263
12.5 | 1.588 | 0.01977 | -0.049 | 80.354
13 | 1.622 | 0.02126 | -0.049 | 76.254
13.5 | 1.65 | 0.02302 | -0.049 | 71.684
14 | 1.674 | 0.02514 | -0.05 | 66.603
14.5 | 1.695 | 0.0273 | -0.05 | 62.092
15 | 1.714 | 0.02961 | -0.05 | 57.871
15.5 | 1.728 | 0.03236 | -0.051 | 53.406
16 | 1.739 | 0.03536 | -0.051 | 49.171
16.5 | 1.746 | 0.03859 | -0.051 | 45.248
17 | 1.749 | 0.04249 | -0.051 | 41.156
17.5 | 1.746 | 0.04714 | -0.051 | 37.043
18 | 1.74 | 0.05253 | -0.051 | 33.128
18.5 | 1.733 | 0.05785 | -0.051 | 29.949
19 | 1.72 | 0.06474 | -0.051 | 26.564
19.5 | 1.703 | 0.07258 | -0.051 | 23.471
20 | 1.681 | 0.08285 | -0.05 | 20.289

## 50. Re 2M Mach 0.00 (2)
BIGFOIL.COM POLAR EXPORT
GA 30-216
GA 30-216 |  |  |  | Cl Max: | 1.613 | at alpha= | 19 | deg
XFOIL ncrit=9 |  |  |  | L/D Max: | 102.699 | at alpha= | 9 | deg
Re: | 2000000 |  |  | Cd Min: | 0.07855 | at alpha= | -20 | deg
Mach: | 0 |  |  | Cl=0 at alpha= | -1.7799 | deg
|  |  |  | @ Cl=0.1, Cd= | 0.0058522
|  |  |  | @ Cl=0.4, Cd= | 0.0058589
|  |  |  | @ Cl=0.6, Cd= | 0.0067053
alpha (deg) | Cl | Cd | Cm | Cl/Cd
-20 | -1.2348 | 0.07855 | -0.0561 | -15.7199
-19.5 | -1.2906 | 0.06421 | -0.0634 | -20.0997
-19 | -1.3288 | 0.05283 | -0.069 | -25.1524
-18.5 | -1.3493 | 0.04411 | -0.073 | -30.5894
-18 | -1.3585 | 0.0373 | -0.0755 | -36.4209
-17.5 | -1.3556 | 0.03253 | -0.0762 | -41.6723
-17 | -1.3483 | 0.02873 | -0.0757 | -46.93
-16.5 | -1.335 | 0.02584 | -0.0743 | -51.6641
-16 | -1.3164 | 0.02364 | -0.0723 | -55.6853
-15.5 | -1.2947 | 0.02189 | -0.0698 | -59.1457
-15 | -1.2824 | 0.01988 | -0.0657 | -64.507
-14.5 | -1.2636 | 0.01854 | -0.0612 | -68.1553
-14 | -1.2465 | 0.01755 | -0.0556 | -71.0256
-13 | -1.1618 | 0.01583 | -0.053 | -73.3923
-12.5 | -1.108 | 0.01469 | -0.0538 | -75.4255
-12 | -1.0351 | 0.01379 | -0.0583 | -75.0616
-11.5 | -0.9493 | 0.01281 | -0.0655 | -74.1062
-11 | -0.892 | 0.01224 | -0.0664 | -72.8758
-10.5 | -0.8544 | 0.01183 | -0.0629 | -72.2232
-10 | -0.8142 | 0.01139 | -0.0599 | -71.4838
-9.5 | -0.7708 | 0.01099 | -0.0575 | -70.1365
-8.5 | -0.6791 | 0.01017 | -0.0535 | -66.7748
-8 | -0.6317 | 0.00982 | -0.0518 | -64.3279
-7.5 | -0.5824 | 0.00943 | -0.0504 | -61.7603
-7 | -0.5334 | 0.0091 | -0.0489 | -58.6154
-6 | -0.4336 | 0.00838 | -0.0463 | -51.7422
-5.5 | -0.3841 | 0.00795 | -0.0449 | -48.3145
-5 | -0.3341 | 0.00755 | -0.0436 | -44.2517
-4.5 | -0.2834 | 0.00724 | -0.0423 | -39.1436
-4 | -0.2315 | 0.00694 | -0.0413 | -33.3573
-3.5 | -0.1797 | 0.00668 | -0.0403 | -26.9012
-3 | -0.1279 | 0.00646 | -0.0392 | -19.7988
-2.5 | -0.0756 | 0.00627 | -0.0383 | -12.0574
-2 | -0.0228 | 0.00612 | -0.0374 | -3.7255
-1.5 | 0.029 | 0.00596 | -0.0363 | 4.8658
-1 | 0.0812 | 0.00587 | -0.0353 | 13.833
-0.5 | 0.1339 | 0.00582 | -0.0344 | 23.0069
0 | 0.1865 | 0.0058 | -0.0335 | 32.1552
0.5 | 0.2376 | 0.00582 | -0.0323 | 40.8247
1.5 | 0.3319 | 0.0058 | -0.0284 | 57.2241
2 | 0.3767 | 0.0058 | -0.0259 | 64.9483
2.5 | 0.4242 | 0.00592 | -0.024 | 71.6554
3 | 0.4737 | 0.0061 | -0.0224 | 77.6557
3.5 | 0.5224 | 0.00633 | -0.0208 | 82.5276
4 | 0.5708 | 0.00655 | -0.0191 | 87.145
4.5 | 0.6178 | 0.0068 | -0.0172 | 90.8529
5 | 0.6637 | 0.00705 | -0.015 | 94.1418
5.5 | 0.7087 | 0.00732 | -0.0127 | 96.8169
6 | 0.761 | 0.00769 | -0.0121 | 98.9597
6.5 | 0.832 | 0.00824 | -0.0158 | 100.9709
7 | 0.9077 | 0.00884 | -0.0205 | 102.681
7.5 | 0.9689 | 0.00947 | -0.0221 | 102.3126
8 | 1.0326 | 0.01007 | -0.0243 | 102.5422
8.5 | 1.0943 | 0.01068 | -0.0261 | 102.4625
9 | 1.1605 | 0.0113 | -0.029 | 102.6991
9.5 | 1.1951 | 0.01177 | -0.0253 | 101.5378
10 | 1.212 | 0.01214 | -0.0179 | 99.8353
10.5 | 1.2359 | 0.01275 | -0.0124 | 96.9333
11 | 1.2679 | 0.01335 | -0.0086 | 94.9738
11.5 | 1.2985 | 0.01416 | -0.0049 | 91.702
12 | 1.3312 | 0.01499 | -0.0019 | 88.8059
12.5 | 1.3625 | 0.01599 | 0.001 | 85.2095
13 | 1.3924 | 0.01716 | 0.0038 | 81.1422
13.5 | 1.4229 | 0.01839 | 0.0062 | 77.3736
14 | 1.4492 | 0.01994 | 0.0088 | 72.678
14.5 | 1.4781 | 0.02143 | 0.0108 | 68.9734
15 | 1.5008 | 0.02338 | 0.0131 | 64.1916
15.5 | 1.5256 | 0.02528 | 0.015 | 60.3481
16 | 1.5429 | 0.02781 | 0.017 | 55.48
16.5 | 1.5638 | 0.03019 | 0.0185 | 51.7986
17 | 1.5768 | 0.03332 | 0.0201 | 47.3229
17.5 | 1.5919 | 0.03648 | 0.0211 | 43.6376
18 | 1.6015 | 0.04027 | 0.022 | 39.7691
18.5 | 1.6072 | 0.04466 | 0.0224 | 35.9875
19 | 1.613 | 0.0492 | 0.0225 | 32.7846
19.5 | 1.6098 | 0.05494 | 0.022 | 29.3011
20 | 1.6045 | 0.06113 | 0.0211 | 26.2473

## 51. Re 2M Mach 0.10 (1)
BIGFOIL.COM POLAR EXPORT
GA 30-216
GA 30-216 |  |  |  | Cl Max: | 1.734 | at alpha= | 16.5 | deg
JavaFoil+Calcfoil stall+Eppler ext transition |  |  |  | L/D Max: | 104.005 | at alpha= | 6.5 | deg
Re: | 2000000 |  |  | Cd Min: | 0.00645 | at alpha= | -0.5 | deg
Mach: | 0.1 |  |  | Cl=0 at alpha= | -1.6532 | deg
|  |  |  | @ Cl=0.1, Cd= | 0.0064855
|  |  |  | @ Cl=0.4, Cd= | 0.00672
|  |  |  | @ Cl=0.6, Cd= | 0.0068402
alpha (deg) | Cl | Cd | Cm | Cl/Cd
-19 | -1.07 | 0.12324 | -0.007 | -8.68
-18.5 | -1.083 | 0.1148 | -0.008 | -9.438
-18 | -1.096 | 0.10592 | -0.008 | -10.348
-17.5 | -1.108 | 0.09663 | -0.009 | -11.464
-17 | -1.121 | 0.08509 | -0.01 | -13.176
-16.5 | -1.129 | 0.07662 | -0.01 | -14.734
-16 | -1.138 | 0.06635 | -0.011 | -17.152
-15.5 | -1.142 | 0.05839 | -0.012 | -19.563
-15 | -1.147 | 0.04984 | -0.013 | -23.01
-14.5 | -1.146 | 0.04311 | -0.013 | -26.576
-14 | -1.154 | 0.03346 | -0.014 | -34.501
-13.5 | -1.153 | 0.02725 | -0.015 | -42.304
-13 | -1.143 | 0.02303 | -0.016 | -49.654
-12.5 | -1.123 | 0.02063 | -0.017 | -54.445
-12 | -1.099 | 0.01865 | -0.018 | -58.946
-11.5 | -1.073 | 0.01677 | -0.018 | -63.967
-11 | -1.041 | 0.01502 | -0.019 | -69.278
-10.5 | -1.011 | 0.0131 | -0.02 | -77.169
-10 | -0.966 | 0.01278 | -0.021 | -75.585
-9.5 | -0.919 | 0.01179 | -0.021 | -77.884
-9 | -0.869 | 0.01119 | -0.022 | -77.629
-8.5 | -0.817 | 0.01111 | -0.023 | -73.58
-8 | -0.764 | 0.01085 | -0.023 | -70.402
-7.5 | -0.708 | 0.01036 | -0.024 | -68.382
-7 | -0.652 | 0.00939 | -0.025 | -69.394
-6.5 | -0.594 | 0.00934 | -0.025 | -63.605
-6 | -0.535 | 0.00905 | -0.026 | -59.097
-5.5 | -0.475 | 0.00859 | -0.027 | -55.377
-5 | -0.415 | 0.00764 | -0.027 | -54.343
-4.5 | -0.354 | 0.00766 | -0.028 | -46.186
-4 | -0.292 | 0.00743 | -0.029 | -39.333
-3.5 | -0.231 | 0.00717 | -0.029 | -32.156
-3 | -0.168 | 0.00698 | -0.03 | -24.134
-2.5 | -0.106 | 0.00685 | -0.031 | -15.462
-2 | -0.043 | 0.00662 | -0.031 | -6.569
-1.5 | 0.019 | 0.00654 | -0.032 | 2.925
-1 | 0.082 | 0.0065 | -0.033 | 12.587
-0.5 | 0.144 | 0.00645 | -0.033 | 22.407
0 | 0.209 | 0.00655 | -0.034 | 31.83
0.5 | 0.272 | 0.00666 | -0.035 | 40.779
1 | 0.335 | 0.00676 | -0.035 | 49.508
1.5 | 0.397 | 0.00671 | -0.036 | 59.198
2 | 0.46 | 0.00692 | -0.037 | 66.468
2.5 | 0.523 | 0.00706 | -0.038 | 74.014
3 | 0.585 | 0.00677 | -0.038 | 86.451
3.5 | 0.647 | 0.00706 | -0.039 | 91.697
4 | 0.709 | 0.00739 | -0.04 | 95.966
4.5 | 0.771 | 0.00774 | -0.04 | 99.658
5 | 0.832 | 0.0081 | -0.041 | 102.766
5.5 | 0.894 | 0.00872 | -0.042 | 102.507
6 | 0.954 | 0.00926 | -0.042 | 103.014
6.5 | 1.014 | 0.00975 | -0.043 | 104.005
7 | 1.073 | 0.0106 | -0.044 | 101.236
7.5 | 1.132 | 0.01102 | -0.044 | 102.696
8 | 1.19 | 0.01151 | -0.045 | 103.394
8.5 | 1.247 | 0.01202 | -0.046 | 103.764
9 | 1.302 | 0.01293 | -0.046 | 100.76
9.5 | 1.356 | 0.01348 | -0.047 | 100.594
10 | 1.409 | 0.01429 | -0.048 | 98.592
10.5 | 1.46 | 0.01499 | -0.048 | 97.418
11 | 1.476 | 0.01615 | -0.048 | 91.445
11.5 | 1.517 | 0.01732 | -0.048 | 87.63
12 | 1.555 | 0.01873 | -0.048 | 83.035
12.5 | 1.59 | 0.0202 | -0.049 | 78.724
13 | 1.622 | 0.02177 | -0.049 | 74.53
13.5 | 1.65 | 0.02362 | -0.049 | 69.856
14 | 1.673 | 0.02567 | -0.05 | 65.177
14.5 | 1.692 | 0.02809 | -0.05 | 60.233
15 | 1.709 | 0.03053 | -0.05 | 55.978
15.5 | 1.721 | 0.03346 | -0.051 | 51.445
16 | 1.73 | 0.03641 | -0.051 | 47.514
16.5 | 1.734 | 0.03993 | -0.051 | 43.44
17 | 1.732 | 0.04459 | -0.051 | 38.853
17.5 | 1.727 | 0.0497 | -0.051 | 34.742
18 | 1.717 | 0.05562 | -0.051 | 30.871
18.5 | 1.706 | 0.0614 | -0.051 | 27.779
19 | 1.689 | 0.06902 | -0.051 | 24.471
19.5 | 1.667 | 0.07819 | -0.05 | 21.32
20 | 1.643 | 0.08807 | -0.05 | 18.661

## 52. Re 2M Mach 0.10 (2)
BIGFOIL.COM POLAR EXPORT
GA 30-216
GA 30-216 |  |  |  | Cl Max: | 1.6013 | at alpha= | 19 | deg
XFOIL ncrit=9 |  |  |  | L/D Max: | 102.252 | at alpha= | 9 | deg
Re: | 2000000 |  |  | Cd Min: | 0.09081 | at alpha= | -20 | deg
Mach: | 0.1 |  |  | Cl=0 at alpha= | -1.7804 | deg
|  |  |  | @ Cl=0.1, Cd= | 0.0058728
|  |  |  | @ Cl=0.4, Cd= | 0.0058864
|  |  |  | @ Cl=0.6, Cd= | 0.0067291
alpha (deg) | Cl | Cd | Cm | Cl/Cd
-20 | -1.1656 | 0.09081 | -0.0508 | -12.8356
-19.5 | -1.2263 | 0.07521 | -0.0591 | -16.305
-19 | -1.2775 | 0.06168 | -0.066 | -20.7117
-18.5 | -1.3125 | 0.05078 | -0.0714 | -25.8468
-18 | -1.3325 | 0.04216 | -0.0753 | -31.6058
-17.5 | -1.3375 | 0.03594 | -0.0773 | -37.2148
-17 | -1.3358 | 0.03112 | -0.0777 | -42.9242
-16.5 | -1.3261 | 0.02762 | -0.0769 | -48.0123
-16 | -1.3107 | 0.02495 | -0.0751 | -52.5331
-15.5 | -1.2918 | 0.02284 | -0.0727 | -56.5587
-15 | -1.2739 | 0.02095 | -0.0694 | -60.8067
-14.5 | -1.26 | 0.01919 | -0.0648 | -65.6592
-14 | -1.2426 | 0.01801 | -0.0595 | -68.995
-13 | -1.165 | 0.01612 | -0.0554 | -72.2705
-12.5 | -1.1128 | 0.01499 | -0.0558 | -74.2362
-12 | -1.0412 | 0.01401 | -0.0598 | -74.3183
-11.5 | -0.9531 | 0.01304 | -0.0672 | -73.0905
-11 | -0.8933 | 0.01235 | -0.0685 | -72.332
-10.5 | -0.8561 | 0.01201 | -0.0647 | -71.2823
-10 | -0.8174 | 0.0115 | -0.0614 | -71.0783
-9.5 | -0.7735 | 0.01112 | -0.0589 | -69.5594
-8.5 | -0.6823 | 0.01025 | -0.0545 | -66.5659
-8 | -0.6346 | 0.00989 | -0.0527 | -64.1658
-7.5 | -0.5852 | 0.0095 | -0.0512 | -61.6
-7 | -0.536 | 0.00915 | -0.0497 | -58.5792
-6.5 | -0.4855 | 0.00879 | -0.0483 | -55.2332
-6 | -0.4356 | 0.00842 | -0.0469 | -51.734
-5.5 | -0.3857 | 0.00801 | -0.0454 | -48.1523
-5 | -0.3357 | 0.00758 | -0.044 | -44.2876
-4.5 | -0.285 | 0.00727 | -0.0427 | -39.2022
-4 | -0.2327 | 0.00696 | -0.0417 | -33.4339
-3.5 | -0.1805 | 0.0067 | -0.0407 | -26.9403
-3 | -0.1284 | 0.00648 | -0.0396 | -19.8148
-2 | -0.0228 | 0.00615 | -0.0377 | -3.7073
-1.5 | 0.0291 | 0.00598 | -0.0365 | 4.8662
-1 | 0.0817 | 0.00589 | -0.0355 | 13.871
-0.5 | 0.1349 | 0.00584 | -0.0346 | 23.0993
0 | 0.1874 | 0.00582 | -0.0336 | 32.1993
0.5 | 0.2389 | 0.00583 | -0.0324 | 40.9777
1 | 0.2889 | 0.00588 | -0.0309 | 49.1327
1.5 | 0.3339 | 0.00584 | -0.0285 | 57.1747
2 | 0.3785 | 0.00582 | -0.0259 | 65.0344
3 | 0.4757 | 0.00612 | -0.0223 | 77.7288
3.5 | 0.5245 | 0.00636 | -0.0206 | 82.4686
4 | 0.5731 | 0.00658 | -0.0189 | 87.0973
4.5 | 0.62 | 0.00684 | -0.0168 | 90.6433
5 | 0.6663 | 0.00708 | -0.0146 | 94.1102
5.5 | 0.7107 | 0.00738 | -0.0121 | 96.3008
6 | 0.7638 | 0.00773 | -0.0116 | 98.8098
6.5 | 0.8359 | 0.00831 | -0.0154 | 100.5897
7 | 0.9119 | 0.00892 | -0.02 | 102.2309
7.5 | 0.974 | 0.00954 | -0.0217 | 102.0964
8 | 1.0377 | 0.01017 | -0.0237 | 102.0354
8.5 | 1.1003 | 0.01079 | -0.0256 | 101.9741
9 | 1.1667 | 0.01141 | -0.0284 | 102.2524
9.5 | 1.1909 | 0.01186 | -0.0224 | 100.4132
10 | 1.212 | 0.01227 | -0.0159 | 98.7775
10.5 | 1.2377 | 0.01292 | -0.0106 | 95.7972
11 | 1.2699 | 0.01357 | -0.0068 | 93.5814
11.5 | 1.3014 | 0.0144 | -0.0033 | 90.375
12 | 1.3331 | 0.01535 | -0.0001 | 86.8469
12.5 | 1.3653 | 0.01636 | 0.0027 | 83.4535
13 | 1.3942 | 0.01766 | 0.0056 | 78.9468
13.5 | 1.4252 | 0.01893 | 0.008 | 75.2879
14 | 1.4519 | 0.02054 | 0.0105 | 70.6865
14.5 | 1.479 | 0.02222 | 0.0127 | 66.5617
15 | 1.5025 | 0.02421 | 0.015 | 62.0611
15.5 | 1.5251 | 0.02635 | 0.0169 | 57.8786
16 | 1.5437 | 0.02889 | 0.0188 | 53.4337
16.5 | 1.5614 | 0.03164 | 0.0204 | 49.3489
17 | 1.574 | 0.03497 | 0.0218 | 45.01
17.5 | 1.5874 | 0.03842 | 0.0228 | 41.317
18 | 1.5932 | 0.04275 | 0.0235 | 37.2678
18.5 | 1.5997 | 0.04723 | 0.0238 | 33.8704
19 | 1.6013 | 0.05241 | 0.0236 | 30.5533
19.5 | 1.5935 | 0.05884 | 0.0228 | 27.0819
20 | 1.5893 | 0.06512 | 0.0217 | 24.4057

## 53. Re 2M Mach 0.25 (1)
BIGFOIL.COM POLAR EXPORT
GA 30-216
GA 30-216 |  |  |  | Cl Max: | 1.663 | at alpha= | 15 | deg
JavaFoil+Calcfoil stall+Eppler ext transition |  |  |  | L/D Max: | 102.23 | at alpha= | 9 | deg
Re: | 2000000 |  |  | Cd Min: | 0.00653 | at alpha= | -1 | deg
Mach: | 0.25 |  |  | Cl=0 at alpha= | -1.6539 | deg
|  |  |  | @ Cl=0.1, Cd= | 0.0065575
|  |  |  | @ Cl=0.4, Cd= | 0.0068988
|  |  |  | @ Cl=0.6, Cd= | 0.0069739
alpha (deg) | Cl | Cd | Cm | Cl/Cd
-17.5 | -0.869 | 0.1306 | -0.008 | -6.655
-17 | -0.904 | 0.12065 | -0.008 | -7.489
-16.5 | -0.935 | 0.10957 | -0.009 | -8.529
-16 | -0.963 | 0.09831 | -0.01 | -9.792
-15.5 | -0.99 | 0.08546 | -0.011 | -11.586
-15 | -1.011 | 0.07506 | -0.012 | -13.475
-14.5 | -1.032 | 0.06318 | -0.013 | -16.339
-14 | -1.046 | 0.05399 | -0.013 | -19.371
-13.5 | -1.058 | 0.0441 | -0.015 | -23.989
-13 | -1.07 | 0.0346 | -0.016 | -30.916
-12.5 | -1.077 | 0.02714 | -0.017 | -39.693
-12 | -1.071 | 0.02244 | -0.018 | -47.717
-11.5 | -1.053 | 0.0197 | -0.019 | -53.448
-11 | -1.03 | 0.01715 | -0.019 | -60.053
-10.5 | -1.002 | 0.01532 | -0.02 | -65.419
-10 | -0.973 | 0.01425 | -0.021 | -68.288
-9.5 | -0.931 | 0.01244 | -0.022 | -74.853
-9 | -0.883 | 0.01175 | -0.023 | -75.152
-8.5 | -0.833 | 0.01164 | -0.023 | -71.545
-8 | -0.78 | 0.01131 | -0.024 | -68.931
-7.5 | -0.724 | 0.0108 | -0.025 | -67.03
-7 | -0.667 | 0.01029 | -0.025 | -64.851
-6.5 | -0.608 | 0.0097 | -0.026 | -62.725
-6 | -0.549 | 0.00929 | -0.027 | -59.023
-5.5 | -0.488 | 0.0087 | -0.027 | -56.049
-5 | -0.426 | 0.00781 | -0.028 | -54.493
-4.5 | -0.363 | 0.00744 | -0.029 | -48.809
-4 | -0.3 | 0.00765 | -0.029 | -39.249
-3.5 | -0.237 | 0.0073 | -0.03 | -32.408
-3 | -0.173 | 0.00712 | -0.031 | -24.298
-2.5 | -0.109 | 0.0069 | -0.032 | -15.771
-2 | -0.045 | 0.00673 | -0.032 | -6.641
-1.5 | 0.02 | 0.00659 | -0.033 | 2.98
-1 | 0.084 | 0.00653 | -0.034 | 12.873
-0.5 | 0.148 | 0.00664 | -0.034 | 22.357
0 | 0.214 | 0.0067 | -0.035 | 31.992
0.5 | 0.279 | 0.00683 | -0.036 | 40.849
1 | 0.344 | 0.00689 | -0.036 | 49.898
1.5 | 0.408 | 0.0069 | -0.037 | 59.215
2 | 0.473 | 0.00703 | -0.038 | 67.285
2.5 | 0.537 | 0.00722 | -0.039 | 74.338
3 | 0.601 | 0.00697 | -0.039 | 86.225
3.5 | 0.665 | 0.00726 | -0.04 | 91.623
4 | 0.729 | 0.00755 | -0.041 | 96.484
4.5 | 0.792 | 0.00799 | -0.041 | 99.117
5 | 0.855 | 0.00839 | -0.042 | 101.845
5.5 | 0.917 | 0.00903 | -0.043 | 101.615
6 | 0.979 | 0.0096 | -0.043 | 101.986
6.5 | 1.04 | 0.0107 | -0.044 | 97.242
7 | 1.101 | 0.01102 | -0.045 | 99.87
7.5 | 1.16 | 0.01152 | -0.045 | 100.723
8 | 1.219 | 0.01205 | -0.046 | 101.175
8.5 | 1.277 | 0.01263 | -0.047 | 101.07
9 | 1.332 | 0.01303 | -0.048 | 102.23
9.5 | 1.386 | 0.01364 | -0.048 | 101.668
10 | 1.409 | 0.01548 | -0.048 | 91
10.5 | 1.453 | 0.01651 | -0.048 | 87.975
11 | 1.494 | 0.01776 | -0.049 | 84.14
11.5 | 1.532 | 0.0192 | -0.049 | 79.763
12 | 1.565 | 0.02099 | -0.049 | 74.562
12.5 | 1.595 | 0.02284 | -0.05 | 69.834
13 | 1.621 | 0.02485 | -0.05 | 65.244
13.5 | 1.64 | 0.02728 | -0.05 | 60.129
14 | 1.654 | 0.03001 | -0.051 | 55.109
14.5 | 1.661 | 0.03327 | -0.051 | 49.932
15 | 1.663 | 0.03678 | -0.051 | 45.208
15.5 | 1.658 | 0.04072 | -0.051 | 40.729
16 | 1.645 | 0.04612 | -0.051 | 35.672
16.5 | 1.627 | 0.05189 | -0.051 | 31.352
17 | 1.599 | 0.05999 | -0.051 | 26.66
17.5 | 1.564 | 0.06986 | -0.05 | 22.388
18 | 1.523 | 0.08171 | -0.049 | 18.641
18.5 | 1.483 | 0.0924 | -0.049 | 16.048
19 | 1.436 | 0.10576 | -0.048 | 13.581
19.5 | 1.391 | 0.11686 | -0.047 | 11.906
20 | 1.339 | 0.13151 | -0.046 | 10.181

## 54. Re 2M Mach 0.25 (2)
BIGFOIL.COM POLAR EXPORT
GA 30-216
GA 30-216 |  |  |  | Cl Max: | 1.5458 | at alpha= | 17 | deg
XFOIL ncrit=9 |  |  |  | L/D Max: | 99.7545 | at alpha= | 7 | deg
Re: | 2000000 |  |  | Cd Min: | 0.13897 | at alpha= | -20 | deg
Mach: | 0.25 |  |  | Cl=0 at alpha= | -1.7904 | deg
|  |  |  | @ Cl=0.1, Cd= | 0.0059763
|  |  |  | @ Cl=0.4, Cd= | 0.0060293
|  |  |  | @ Cl=0.6, Cd= | 0.0068397
alpha (deg) | Cl | Cd | Cm | Cl/Cd
-20 | -0.9208 | 0.13897 | -0.0285 | -6.6259
-19.5 | -0.9532 | 0.12578 | -0.0362 | -7.5783
-19 | -0.9922 | 0.11209 | -0.0441 | -8.8518
-18.5 | -1.0341 | 0.09848 | -0.0517 | -10.5006
-18 | -1.087 | 0.08385 | -0.0598 | -12.9636
-17.5 | -1.1358 | 0.07046 | -0.067 | -16.1198
-17 | -1.1841 | 0.05768 | -0.0738 | -20.5288
-16.5 | -1.2169 | 0.04713 | -0.0791 | -25.8201
-16 | -1.2307 | 0.03906 | -0.0827 | -31.5079
-15.5 | -1.236 | 0.03273 | -0.0844 | -37.7635
-15 | -1.2321 | 0.02822 | -0.0838 | -43.6605
-14.5 | -1.2216 | 0.02491 | -0.0816 | -49.0405
-14 | -1.2057 | 0.02248 | -0.0783 | -53.6343
-13.5 | -1.2001 | 0.02006 | -0.0729 | -59.8255
-12.5 | -1.1338 | 0.01702 | -0.0669 | -66.6157
-12 | -1.0687 | 0.01574 | -0.0689 | -67.8971
-11.5 | -0.9779 | 0.01423 | -0.076 | -68.721
-11 | -0.8926 | 0.01323 | -0.0816 | -67.4679
-10.5 | -0.8628 | 0.01263 | -0.0759 | -68.3135
-10 | -0.8296 | 0.0122 | -0.0705 | -68
-9.5 | -0.7899 | 0.01164 | -0.0665 | -67.8608
-9 | -0.7448 | 0.01121 | -0.0634 | -66.4407
-8.5 | -0.6986 | 0.01069 | -0.0606 | -65.3508
-8 | -0.6503 | 0.01024 | -0.0581 | -63.5059
-7.5 | -0.6004 | 0.00982 | -0.056 | -61.1405
-7 | -0.5496 | 0.00943 | -0.054 | -58.2821
-6.5 | -0.4982 | 0.00907 | -0.0521 | -54.9283
-6 | -0.4464 | 0.00867 | -0.0504 | -51.4879
-5 | -0.3438 | 0.00779 | -0.0469 | -44.1335
-4.5 | -0.2917 | 0.00743 | -0.0453 | -39.2598
-4 | -0.2386 | 0.00713 | -0.0439 | -33.4642
-3.5 | -0.1846 | 0.00685 | -0.0427 | -26.9489
-3 | -0.1308 | 0.0066 | -0.0415 | -19.8182
-2.5 | -0.0769 | 0.0064 | -0.0403 | -12.0156
-2 | -0.0226 | 0.00624 | -0.0391 | -3.6218
-1 | 0.0852 | 0.00599 | -0.0367 | 14.2237
-0.5 | 0.1392 | 0.00594 | -0.0356 | 23.4343
0 | 0.1926 | 0.00593 | -0.0343 | 32.4789
0.5 | 0.2458 | 0.00598 | -0.033 | 41.1037
1 | 0.2969 | 0.00606 | -0.0313 | 48.9934
1.5 | 0.3437 | 0.00606 | -0.0288 | 56.7162
2 | 0.3883 | 0.00601 | -0.0258 | 64.609
2.5 | 0.4368 | 0.00609 | -0.0235 | 71.7241
3 | 0.4862 | 0.00628 | -0.0214 | 77.4204
3.5 | 0.5363 | 0.0065 | -0.0194 | 82.5077
4 | 0.5847 | 0.00676 | -0.0171 | 86.4941
4.5 | 0.6327 | 0.00701 | -0.0148 | 90.2568
5.5 | 0.7223 | 0.0076 | -0.0088 | 95.0395
6 | 0.7768 | 0.00803 | -0.008 | 96.7372
6.5 | 0.8574 | 0.00869 | -0.013 | 98.6651
7 | 0.9347 | 0.00937 | -0.0172 | 99.7545
7.5 | 0.9985 | 0.01008 | -0.0186 | 99.0575
8 | 1.0611 | 0.01075 | -0.0197 | 98.707
8.5 | 1.1289 | 0.01143 | -0.022 | 98.7664
9 | 1.1661 | 0.01196 | -0.0181 | 97.5
9.5 | 1.1887 | 0.0125 | -0.0113 | 95.096
10 | 1.2159 | 0.01325 | -0.0058 | 91.766
10.5 | 1.2493 | 0.01402 | -0.0017 | 89.1084
11 | 1.2813 | 0.01503 | 0.0022 | 85.2495
11.5 | 1.3146 | 0.01614 | 0.0056 | 81.4498
12 | 1.347 | 0.0174 | 0.0088 | 77.4138
12.5 | 1.376 | 0.01898 | 0.012 | 72.4974
13 | 1.4073 | 0.02054 | 0.0147 | 68.5151
13.5 | 1.4338 | 0.02249 | 0.0175 | 63.7528
14 | 1.4586 | 0.02467 | 0.02 | 59.1244
14.5 | 1.4816 | 0.02709 | 0.0224 | 54.6918
15 | 1.5 | 0.02998 | 0.0246 | 50.0334
15.5 | 1.5175 | 0.03311 | 0.0264 | 45.8321
16 | 1.5296 | 0.03689 | 0.028 | 41.4638
16.5 | 1.54 | 0.04103 | 0.029 | 37.5335
17 | 1.5458 | 0.04585 | 0.0296 | 33.7143
17.5 | 1.5438 | 0.05164 | 0.0296 | 29.8954
18 | 1.5431 | 0.05757 | 0.0291 | 26.8039
18.5 | 1.5314 | 0.06492 | 0.0279 | 23.589
19 | 1.5151 | 0.07307 | 0.0259 | 20.7349
19.5 | 1.4969 | 0.08172 | 0.0233 | 18.3174
20 | 1.4708 | 0.09153 | 0.0199 | 16.069

## 55. Re 2M Mach 0.50 (1)
BIGFOIL.COM POLAR EXPORT
GA 30-216
GA 30-216 |  |  |  | Cl Max: | 1.433 | at alpha= | 10.5 | deg
JavaFoil+Calcfoil stall+Eppler ext transition |  |  |  | L/D Max: | 96.061 | at alpha= | 4.5 | deg
Re: | 2000000 |  |  | Cd Min: | 0.007 | at alpha= | -1.5 | deg
Mach: | 0.5 |  |  | Cl=0 at alpha= | -1.6528 | deg
|  |  |  | @ Cl=0.1, Cd= | 0.0070658
|  |  |  | @ Cl=0.4, Cd= | 0.0075044
|  |  |  | @ Cl=0.6, Cd= | 0.0079742
alpha (deg) | Cl | Cd | Cm | Cl/Cd
-20 | -1.055 | 0.1787 | -0.006 | -5.904
-19.5 | -1.031 | 0.1767 | -0.007 | -5.835
-19 | -1.001 | 0.1704 | -0.007 | -5.875
-18.5 | -0.97 | 0.16864 | -0.007 | -5.75
-18 | -0.941 | 0.16113 | -0.008 | -5.838
-17.5 | -0.912 | 0.15705 | -0.008 | -5.81
-17 | -0.884 | 0.14786 | -0.008 | -5.98
-16.5 | -0.856 | 0.1447 | -0.009 | -5.918
-16 | -0.831 | 0.14679 | -0.009 | -5.659
-15.5 | -0.802 | 0.13616 | -0.01 | -5.891
-15 | -0.772 | 0.13233 | -0.01 | -5.831
-14.5 | -0.741 | 0.12628 | -0.01 | -5.87
-14 | -0.712 | 0.12062 | -0.01 | -5.905
-13.5 | -0.684 | 0.11923 | -0.01 | -5.735
-13 | -0.655 | 0.11331 | -0.01 | -5.781
-12.5 | -0.627 | 0.10992 | -0.011 | -5.703
-12 | -0.599 | 0.10205 | -0.011 | -5.871
-11.5 | -0.568 | 0.09558 | -0.01 | -5.942
-11 | -0.539 | 0.09104 | -0.01 | -5.92
-10.5 | -0.511 | 0.08595 | -0.011 | -5.94
-10 | -0.483 | 0.0738 | -0.011 | -6.538
-9.5 | -0.608 | 0.05551 | -0.018 | -10.953
-9 | -0.793 | 0.02324 | -0.024 | -34.119
-8.5 | -0.818 | 0.01786 | -0.025 | -45.786
-8 | -0.805 | 0.01472 | -0.026 | -54.693
-7.5 | -0.774 | 0.01296 | -0.027 | -59.757
-7 | -0.723 | 0.01241 | -0.028 | -58.244
-6.5 | -0.665 | 0.01159 | -0.029 | -57.391
-6 | -0.604 | 0.01017 | -0.03 | -59.413
-5.5 | -0.539 | 0.01011 | -0.031 | -53.351
-5 | -0.472 | 0.00957 | -0.031 | -49.371
-4.5 | -0.404 | 0.00864 | -0.032 | -46.764
-4 | -0.334 | 0.00782 | -0.033 | -42.759
-3.5 | -0.264 | 0.00754 | -0.034 | -34.992
-3 | -0.193 | 0.00766 | -0.034 | -25.184
-2.5 | -0.122 | 0.00742 | -0.035 | -16.368
-2 | -0.05 | 0.0072 | -0.036 | -6.925
-1.5 | 0.022 | 0.007 | -0.037 | 3.134
-1 | 0.094 | 0.00705 | -0.038 | 13.31
-0.5 | 0.166 | 0.00724 | -0.038 | 22.907
0 | 0.239 | 0.00726 | -0.039 | 32.976
0.5 | 0.312 | 0.0073 | -0.04 | 42.699
1 | 0.384 | 0.00746 | -0.041 | 51.462
1.5 | 0.456 | 0.00766 | -0.042 | 59.545
2 | 0.528 | 0.00767 | -0.042 | 68.802
2.5 | 0.599 | 0.00797 | -0.043 | 75.189
3 | 0.671 | 0.00827 | -0.044 | 81.093
3.5 | 0.741 | 0.00812 | -0.045 | 91.285
4 | 0.812 | 0.00864 | -0.045 | 93.945
4.5 | 0.881 | 0.00918 | -0.046 | 96.061
5 | 0.95 | 0.00996 | -0.047 | 95.399
5.5 | 1.019 | 0.01064 | -0.048 | 95.693
6 | 1.086 | 0.01178 | -0.049 | 92.163
6.5 | 1.151 | 0.0127 | -0.049 | 90.627
7 | 1.214 | 0.01352 | -0.05 | 89.828
7.5 | 1.247 | 0.01561 | -0.05 | 79.867
8 | 1.298 | 0.01686 | -0.05 | 76.965
8.5 | 1.345 | 0.01827 | -0.051 | 73.647
9 | 1.385 | 0.01994 | -0.051 | 69.437
9.5 | 1.414 | 0.02193 | -0.051 | 64.459
10 | 1.432 | 0.02472 | -0.052 | 57.904
10.5 | 1.433 | 0.02834 | -0.052 | 50.568
11 | 1.406 | 0.03381 | -0.052 | 41.573
11.5 | 1.307 | 0.04511 | -0.05 | 28.975
12 | 0.804 | 0.09668 | -0.038 | 8.319
12.5 | 0.829 | 0.10885 | -0.037 | 7.614
13 | 0.847 | 0.11492 | -0.032 | 7.374
13.5 | 0.88 | 0.12388 | -0.035 | 7.102
14 | 0.911 | 0.12862 | -0.037 | 7.084
14.5 | 0.94 | 0.13944 | -0.037 | 6.739
15 | 0.963 | 0.13733 | -0.036 | 7.01
15.5 | 0.991 | 0.1388 | -0.037 | 7.143

## 56. Re 2M Mach 0.50 (2)
BIGFOIL.COM POLAR EXPORT
GA 30-216
GA 30-216 |  |  |  | Cl Max: | 1.3768 | at alpha= | 13 | deg
XFOIL ncrit=9 |  |  |  | L/D Max: | 86.2294 | at alpha= | 6.5 | deg
Re: | 2000000 |  |  | Cd Min: | 0.16058 | at alpha= | -16 | deg
Mach: | 0.5 |  |  | Cl=0 at alpha= | -1.8138 | deg
|  |  |  | @ Cl=0.1, Cd= | 0.0064681
|  |  |  | @ Cl=0.4, Cd= | 0.006855
|  |  |  | @ Cl=0.6, Cd= | 0.007468
alpha (deg) | Cl | Cd | Cm | Cl/Cd
-16 | -0.5342 | 0.16058 | -0.025 | -3.3267
-15.5 | -0.5911 | 0.13961 | -0.0368 | -4.2339
-15 | -0.6092 | 0.12746 | -0.0436 | -4.7795
-14.5 | -0.639 | 0.11434 | -0.0511 | -5.5886
-14 | -0.6723 | 0.10153 | -0.0585 | -6.6217
-13.5 | -0.7079 | 0.08919 | -0.0656 | -7.937
-13 | -0.7459 | 0.0773 | -0.0724 | -9.6494
-12.5 | -0.7819 | 0.06632 | -0.0783 | -11.7898
-12 | -0.817 | 0.05587 | -0.0836 | -14.6232
-11.5 | -0.8474 | 0.04546 | -0.0895 | -18.6406
-11 | -0.8497 | 0.03238 | -0.1054 | -26.2415
-10.5 | -0.7872 | 0.02131 | -0.1279 | -36.9404
-10 | -0.7786 | 0.01787 | -0.1234 | -43.5702
-9.5 | -0.7668 | 0.0158 | -0.1153 | -48.5316
-9 | -0.7451 | 0.01428 | -0.107 | -52.1779
-8.5 | -0.7178 | 0.01309 | -0.0986 | -54.8358
-8 | -0.6815 | 0.01219 | -0.0911 | -55.9065
-7.5 | -0.6438 | 0.01143 | -0.0836 | -56.3255
-7 | -0.5978 | 0.01082 | -0.0775 | -55.2495
-6.5 | -0.5445 | 0.01024 | -0.0728 | -53.1738
-6 | -0.4896 | 0.00974 | -0.0685 | -50.2669
-5.5 | -0.4319 | 0.00928 | -0.065 | -46.5409
-4 | -0.2623 | 0.00777 | -0.055 | -33.758
-3.5 | -0.2027 | 0.00741 | -0.0524 | -27.3549
-3 | -0.1427 | 0.00712 | -0.0501 | -20.0421
-2.5 | -0.0826 | 0.00689 | -0.0478 | -11.9884
-2 | -0.0222 | 0.00671 | -0.0457 | -3.3085
-1.5 | 0.0374 | 0.00657 | -0.0435 | 5.6925
-1 | 0.0972 | 0.00647 | -0.0414 | 15.0232
-0.5 | 0.157 | 0.00643 | -0.0394 | 24.4168
0 | 0.2152 | 0.00647 | -0.037 | 33.2612
0.5 | 0.2717 | 0.00658 | -0.0344 | 41.2918
1 | 0.327 | 0.00671 | -0.0316 | 48.7332
1.5 | 0.3812 | 0.00684 | -0.0285 | 55.731
2 | 0.4314 | 0.00688 | -0.0247 | 62.7035
2.5 | 0.4749 | 0.0068 | -0.0194 | 69.8382
3 | 0.5234 | 0.00697 | -0.0149 | 75.0933
3.5 | 0.5699 | 0.00723 | -0.0101 | 78.8243
4.5 | 0.6521 | 0.00788 | 0.0018 | 82.7538
5 | 0.6896 | 0.00835 | 0.0082 | 82.5868
5.5 | 0.7344 | 0.00881 | 0.0132 | 83.3598
6 | 0.8396 | 0.00979 | 0.0058 | 85.761
6.5 | 0.9399 | 0.0109 | -0.0005 | 86.2294
7 | 1.0122 | 0.01202 | -0.0012 | 84.2097
7.5 | 1.0888 | 0.01328 | -0.0028 | 81.988
8 | 1.1168 | 0.01433 | 0.0044 | 77.9344
8.5 | 1.1488 | 0.01568 | 0.0105 | 73.2653
9 | 1.1826 | 0.01731 | 0.0158 | 68.3189
9.5 | 1.2199 | 0.01905 | 0.0204 | 64.0367
10 | 1.253 | 0.0212 | 0.0248 | 59.1038
10.5 | 1.2841 | 0.02367 | 0.029 | 54.2501
11 | 1.3131 | 0.02648 | 0.0328 | 49.5884
11.5 | 1.3354 | 0.02992 | 0.0363 | 44.6324
12 | 1.3568 | 0.0337 | 0.0393 | 40.2611
12.5 | 1.3691 | 0.03841 | 0.0417 | 35.6444
13 | 1.3768 | 0.04374 | 0.0433 | 31.4769
13.5 | 1.3744 | 0.05017 | 0.0441 | 27.3949
14 | 1.3675 | 0.05728 | 0.0439 | 23.874
14.5 | 1.3477 | 0.06579 | 0.0424 | 20.4849
15 | 1.3247 | 0.0749 | 0.0401 | 17.6862
15.5 | 1.2986 | 0.0846 | 0.037 | 15.3499
16 | 1.2655 | 0.09529 | 0.0326 | 13.2805
16.5 | 1.2319 | 0.10646 | 0.0275 | 11.5715
17 | 1.2029 | 0.11755 | 0.022 | 10.2331
17.5 | 1.1752 | 0.12889 | 0.0159 | 9.1179
18 | 1.1485 | 0.14062 | 0.009 | 8.1674

## 57. Re 3M Mach 0.00 (1)
BIGFOIL.COM POLAR EXPORT
GA 30-216
GA 30-216 |  |  |  | Cl Max: | 1.759 | at alpha= | 17 | deg
JavaFoil+Calcfoil stall+Eppler ext transition |  |  |  | L/D Max: | 111.076 | at alpha= | 8.5 | deg
Re: | 3000000 |  |  | Cd Min: | 0.00628 | at alpha= | -1.5 | deg
Mach: | 0 |  |  | Cl=0 at alpha= | -1.6532 | deg
|  |  |  | @ Cl=0.1, Cd= | 0.0064241
|  |  |  | @ Cl=0.4, Cd= | 0.0066371
|  |  |  | @ Cl=0.6, Cd= | 0.0069616
alpha (deg) | Cl | Cd | Cm | Cl/Cd
-19.5 | -1.107 | 0.11426 | -0.007 | -9.693
-19 | -1.122 | 0.10505 | -0.008 | -10.677
-18.5 | -1.137 | 0.09353 | -0.008 | -12.157
-18 | -1.147 | 0.08559 | -0.009 | -13.407
-17.5 | -1.157 | 0.07736 | -0.009 | -14.954
-17 | -1.165 | 0.06943 | -0.01 | -16.773
-16.5 | -1.17 | 0.062 | -0.011 | -18.876
-16 | -1.178 | 0.05302 | -0.011 | -22.21
-15.5 | -1.179 | 0.04652 | -0.012 | -25.34
-15 | -1.187 | 0.03748 | -0.013 | -31.666
-14.5 | -1.191 | 0.03022 | -0.014 | -39.406
-14 | -1.188 | 0.02503 | -0.015 | -47.482
-13.5 | -1.176 | 0.02222 | -0.015 | -52.944
-13 | -1.16 | 0.0194 | -0.016 | -59.762
-12.5 | -1.139 | 0.01727 | -0.017 | -65.936
-12 | -1.111 | 0.01605 | -0.018 | -69.27
-11.5 | -1.081 | 0.01474 | -0.018 | -73.342
-11 | -1.053 | 0.01298 | -0.019 | -81.093
-10.5 | -1.01 | 0.01201 | -0.02 | -84.048
-10 | -0.964 | 0.01136 | -0.021 | -84.896
-9.5 | -0.916 | 0.01117 | -0.021 | -82.018
-9 | -0.866 | 0.01034 | -0.022 | -83.816
-8.5 | -0.814 | 0.00985 | -0.023 | -82.704
-8 | -0.761 | 0.01005 | -0.023 | -75.736
-7.5 | -0.706 | 0.00962 | -0.024 | -73.33
-7 | -0.649 | 0.00877 | -0.025 | -73.991
-6.5 | -0.591 | 0.00873 | -0.025 | -67.704
-6 | -0.533 | 0.00808 | -0.026 | -65.926
-5.5 | -0.473 | 0.00796 | -0.027 | -59.485
-5 | -0.413 | 0.0073 | -0.027 | -56.547
-4.5 | -0.352 | 0.00726 | -0.028 | -48.528
-4 | -0.291 | 0.00705 | -0.029 | -41.284
-3.5 | -0.229 | 0.00694 | -0.029 | -33.052
-3 | -0.168 | 0.00671 | -0.03 | -24.952
-2.5 | -0.105 | 0.00652 | -0.031 | -16.188
-2 | -0.043 | 0.00634 | -0.031 | -6.824
-1.5 | 0.019 | 0.00628 | -0.032 | 3.032
-1 | 0.081 | 0.0064 | -0.033 | 12.722
-0.5 | 0.144 | 0.00648 | -0.033 | 22.177
0 | 0.208 | 0.00651 | -0.034 | 31.864
0.5 | 0.27 | 0.00653 | -0.035 | 41.412
1 | 0.333 | 0.0066 | -0.035 | 50.47
1.5 | 0.395 | 0.00663 | -0.036 | 59.675
2 | 0.458 | 0.00672 | -0.037 | 68.176
2.5 | 0.52 | 0.0069 | -0.037 | 75.399
3 | 0.582 | 0.00704 | -0.038 | 82.697
3.5 | 0.644 | 0.00677 | -0.039 | 95.226
4 | 0.706 | 0.00706 | -0.039 | 99.961
4.5 | 0.767 | 0.00743 | -0.04 | 103.206
5 | 0.828 | 0.00773 | -0.041 | 107.176
5.5 | 0.889 | 0.00832 | -0.041 | 106.907
6 | 0.95 | 0.00916 | -0.042 | 103.637
6.5 | 1.009 | 0.0095 | -0.043 | 106.274
7 | 1.068 | 0.00986 | -0.043 | 108.379
7.5 | 1.127 | 0.01028 | -0.044 | 109.595
8 | 1.184 | 0.01071 | -0.045 | 110.597
8.5 | 1.241 | 0.01118 | -0.045 | 111.076
9 | 1.297 | 0.01222 | -0.046 | 106.114
9.5 | 1.351 | 0.01254 | -0.047 | 107.713
10 | 1.404 | 0.01332 | -0.047 | 105.388
10.5 | 1.455 | 0.01374 | -0.048 | 105.916
11 | 1.505 | 0.01452 | -0.049 | 103.667
11.5 | 1.52 | 0.01567 | -0.048 | 96.985
12 | 1.559 | 0.01689 | -0.048 | 92.258
12.5 | 1.595 | 0.0181 | -0.049 | 88.139
13 | 1.629 | 0.01944 | -0.049 | 83.795
13.5 | 1.657 | 0.02103 | -0.05 | 78.779
14 | 1.681 | 0.02293 | -0.05 | 73.316
14.5 | 1.703 | 0.0248 | -0.05 | 68.668
15 | 1.721 | 0.02688 | -0.051 | 64.051
15.5 | 1.737 | 0.02935 | -0.051 | 59.172
16 | 1.748 | 0.03181 | -0.051 | 54.959
16.5 | 1.757 | 0.03456 | -0.051 | 50.832
17 | 1.759 | 0.03822 | -0.052 | 46.038
17.5 | 1.759 | 0.04206 | -0.052 | 41.824
18 | 1.754 | 0.04674 | -0.052 | 37.528
18.5 | 1.747 | 0.05142 | -0.052 | 33.972
19 | 1.734 | 0.05755 | -0.052 | 30.133
19.5 | 1.721 | 0.06364 | -0.052 | 27.038
20 | 1.701 | 0.07193 | -0.051 | 23.641

## 58. Re 3M Mach 0.00 (2)
BIGFOIL.COM POLAR EXPORT
GA 30-216
GA 30-216 |  |  |  | Cl Max: | 1.6758 | at alpha= | 20 | deg
XFOIL ncrit=9 |  |  |  | L/D Max: | 111.255 | at alpha= | 9.5 | deg
Re: | 3000000 |  |  | Cd Min: | 0.0534 | at alpha= | 20 | deg
Mach: | 0 |  |  | Cl=0 at alpha= | -1.776 | deg
|  |  |  | @ Cl=0.1, Cd= | 0.0055692
|  |  |  | @ Cl=0.4, Cd= | 0.0058179
|  |  |  | @ Cl=0.6, Cd= | 0.0063556
alpha (deg) | Cl | Cd | Cm | Cl/Cd
-20 | -1.4286 | 0.05268 | -0.0694 | -27.1185
-19.5 | -1.4475 | 0.04433 | -0.0731 | -32.6528
-19 | -1.4538 | 0.03794 | -0.0754 | -38.3184
-18.5 | -1.4525 | 0.03298 | -0.0763 | -44.0418
-18 | -1.4449 | 0.02912 | -0.0761 | -49.6188
-17.5 | -1.4306 | 0.02622 | -0.075 | -54.5614
-17 | -1.4146 | 0.02374 | -0.0731 | -59.5872
-16.5 | -1.3929 | 0.02188 | -0.0709 | -63.6609
-16 | -1.3773 | 0.01989 | -0.0676 | -69.2459
-15.5 | -1.3569 | 0.01842 | -0.0639 | -73.6645
-15 | -1.3344 | 0.01732 | -0.0596 | -77.0439
-14.5 | -1.3151 | 0.01646 | -0.0541 | -79.8967
-13.5 | -1.2231 | 0.01476 | -0.0527 | -82.8659
-13 | -1.164 | 0.01381 | -0.0544 | -84.2867
-12.5 | -1.0799 | 0.01294 | -0.0612 | -83.4544
-12 | -0.9907 | 0.01204 | -0.0691 | -82.2841
-11.5 | -0.9549 | 0.01168 | -0.0653 | -81.7551
-11 | -0.9168 | 0.01135 | -0.0619 | -80.7753
-10.5 | -0.8764 | 0.0109 | -0.059 | -80.4037
-9.5 | -0.7863 | 0.01012 | -0.0547 | -77.6976
-9 | -0.739 | 0.00979 | -0.053 | -75.4852
-8.5 | -0.6907 | 0.00939 | -0.0515 | -73.557
-8 | -0.6419 | 0.00907 | -0.0499 | -70.7718
-7.5 | -0.5914 | 0.00873 | -0.0488 | -67.7434
-7 | -0.5413 | 0.00842 | -0.0474 | -64.2874
-6.5 | -0.4901 | 0.00813 | -0.0463 | -60.2829
-6 | -0.4385 | 0.00783 | -0.0453 | -56.0026
-5.5 | -0.3875 | 0.00751 | -0.0441 | -51.5979
-5 | -0.3369 | 0.00712 | -0.0429 | -47.3174
-4.5 | -0.2861 | 0.0068 | -0.0417 | -42.0735
-3.5 | -0.1815 | 0.00631 | -0.0399 | -28.7639
-3 | -0.1291 | 0.00609 | -0.0389 | -21.1987
-2.5 | -0.0765 | 0.00592 | -0.038 | -12.9223
-2 | -0.0237 | 0.00579 | -0.0371 | -4.0933
-1.5 | 0.0292 | 0.00569 | -0.0363 | 5.1318
-1 | 0.0808 | 0.00558 | -0.0352 | 14.4803
-0.5 | 0.134 | 0.00555 | -0.0344 | 24.1441
0 | 0.1859 | 0.00557 | -0.0334 | 33.3752
0.5 | 0.237 | 0.00565 | -0.0322 | 41.9469
1 | 0.2874 | 0.00578 | -0.0309 | 49.7232
1.5 | 0.3375 | 0.00589 | -0.0295 | 57.3005
2 | 0.3856 | 0.00584 | -0.0278 | 66.0274
2.5 | 0.4311 | 0.00577 | -0.0255 | 74.714
3 | 0.4792 | 0.00584 | -0.0237 | 82.0548
3.5 | 0.5282 | 0.00605 | -0.0222 | 87.3058
4 | 0.5778 | 0.00624 | -0.0207 | 92.5962
4.5 | 0.6258 | 0.00649 | -0.019 | 96.4253
5 | 0.6728 | 0.00675 | -0.0171 | 99.6741
5.5 | 0.718 | 0.00701 | -0.0148 | 102.4251
6 | 0.76 | 0.00732 | -0.012 | 103.8251
6.5 | 0.8041 | 0.00757 | -0.0095 | 106.2219
7 | 0.8752 | 0.00807 | -0.0132 | 108.4511
7.5 | 0.9559 | 0.00866 | -0.0191 | 110.3811
8 | 1.0209 | 0.00918 | -0.0215 | 111.2092
8.5 | 1.0819 | 0.00974 | -0.0231 | 111.078
9 | 1.1414 | 0.0103 | -0.0244 | 110.8155
9.5 | 1.206 | 0.01084 | -0.0269 | 111.2546
10 | 1.2524 | 0.01128 | -0.0256 | 111.0284
10.5 | 1.2675 | 0.01173 | -0.0179 | 108.0563
11 | 1.2964 | 0.01222 | -0.0133 | 106.0884
11.5 | 1.3268 | 0.01291 | -0.0093 | 102.773
12 | 1.3601 | 0.01363 | -0.0061 | 99.7872
12.5 | 1.3925 | 0.01449 | -0.003 | 96.1008
13 | 1.4234 | 0.01552 | -0.0001 | 91.7139
13.5 | 1.4558 | 0.01655 | 0.0024 | 87.9637
14 | 1.484 | 0.0179 | 0.005 | 82.905
14.5 | 1.5139 | 0.01922 | 0.0072 | 78.7669
15 | 1.5392 | 0.02091 | 0.0096 | 73.6107
15.5 | 1.566 | 0.02257 | 0.0116 | 69.3841
16 | 1.5872 | 0.02468 | 0.0138 | 64.3112
16.5 | 1.6088 | 0.02685 | 0.0156 | 59.9181
17 | 1.6243 | 0.0296 | 0.0174 | 54.875
17.5 | 1.642 | 0.03232 | 0.0188 | 50.8045
18 | 1.6534 | 0.03573 | 0.02 | 46.2748
18.5 | 1.6646 | 0.03932 | 0.0209 | 42.3347
19 | 1.6735 | 0.04331 | 0.0214 | 38.64
19.5 | 1.6744 | 0.04827 | 0.0216 | 34.6882
20 | 1.6758 | 0.0534 | 0.0213 | 31.382

## 59. Re 3M Mach 0.10 (1)
BIGFOIL.COM POLAR EXPORT
GA 30-216
GA 30-216 |  |  |  | Cl Max: | 1.745 | at alpha= | 17 | deg
JavaFoil+Calcfoil stall+Eppler ext transition |  |  |  | L/D Max: | 110.699 | at alpha= | 8.5 | deg
Re: | 3000000 |  |  | Cd Min: | 0.00633 | at alpha= | -1.5 | deg
Mach: | 0.1 |  |  | Cl=0 at alpha= | -1.6532 | deg
|  |  |  | @ Cl=0.1, Cd= | 0.0064377
|  |  |  | @ Cl=0.4, Cd= | 0.0066267
|  |  |  | @ Cl=0.6, Cd= | 0.0070247
alpha (deg) | Cl | Cd | Cm | Cl/Cd
-19 | -1.081 | 0.11089 | -0.007 | -9.752
-18.5 | -1.096 | 0.10263 | -0.008 | -10.677
-18 | -1.11 | 0.09404 | -0.009 | -11.798
-17.5 | -1.122 | 0.08526 | -0.009 | -13.157
-17 | -1.137 | 0.07385 | -0.01 | -15.391
-16.5 | -1.145 | 0.06602 | -0.011 | -17.349
-16 | -1.155 | 0.05656 | -0.011 | -20.427
-15.5 | -1.159 | 0.04964 | -0.012 | -23.354
-15 | -1.166 | 0.04126 | -0.013 | -28.255
-14.5 | -1.173 | 0.03295 | -0.014 | -35.607
-14 | -1.176 | 0.02654 | -0.015 | -44.327
-13.5 | -1.167 | 0.02326 | -0.015 | -50.197
-13 | -1.154 | 0.02011 | -0.016 | -57.369
-12.5 | -1.132 | 0.01814 | -0.017 | -62.406
-12 | -1.109 | 0.01646 | -0.018 | -67.353
-11.5 | -1.08 | 0.01507 | -0.019 | -71.675
-11 | -1.053 | 0.01374 | -0.019 | -76.608
-10.5 | -1.011 | 0.01212 | -0.02 | -83.454
-10 | -0.966 | 0.01151 | -0.021 | -83.929
-9.5 | -0.919 | 0.01129 | -0.021 | -81.397
-9 | -0.869 | 0.01039 | -0.022 | -83.679
-8.5 | -0.817 | 0.00988 | -0.023 | -82.723
-8 | -0.764 | 0.01009 | -0.023 | -75.736
-7.5 | -0.709 | 0.00966 | -0.024 | -73.352
-7 | -0.652 | 0.00877 | -0.025 | -74.335
-6.5 | -0.594 | 0.00874 | -0.025 | -67.966
-6 | -0.535 | 0.00808 | -0.026 | -66.263
-5.5 | -0.476 | 0.00805 | -0.027 | -59.058
-5 | -0.415 | 0.00755 | -0.027 | -54.971
-4.5 | -0.354 | 0.00736 | -0.028 | -48.105
-4 | -0.292 | 0.00714 | -0.029 | -40.971
-3.5 | -0.231 | 0.00687 | -0.029 | -33.557
-3 | -0.168 | 0.00673 | -0.03 | -25.026
-2.5 | -0.106 | 0.00652 | -0.031 | -16.269
-2 | -0.043 | 0.00634 | -0.031 | -6.859
-1.5 | 0.019 | 0.00633 | -0.032 | 3.022
-1 | 0.082 | 0.0064 | -0.033 | 12.776
-0.5 | 0.144 | 0.00653 | -0.033 | 22.118
0 | 0.209 | 0.00652 | -0.034 | 32.002
0.5 | 0.272 | 0.00652 | -0.035 | 41.634
1 | 0.335 | 0.00665 | -0.035 | 50.34
1.5 | 0.397 | 0.00662 | -0.036 | 59.997
2 | 0.46 | 0.00676 | -0.037 | 68.054
2.5 | 0.523 | 0.00686 | -0.038 | 76.157
3 | 0.585 | 0.00709 | -0.038 | 82.525
3.5 | 0.647 | 0.00682 | -0.039 | 94.921
4 | 0.709 | 0.00712 | -0.04 | 99.684
4.5 | 0.771 | 0.00742 | -0.04 | 103.965
5 | 0.832 | 0.0078 | -0.041 | 106.706
5.5 | 0.894 | 0.00842 | -0.042 | 106.07
6 | 0.954 | 0.00888 | -0.042 | 107.48
6.5 | 1.014 | 0.00954 | -0.043 | 106.35
7 | 1.073 | 0.00995 | -0.044 | 107.887
7.5 | 1.132 | 0.01034 | -0.044 | 109.431
8 | 1.19 | 0.01079 | -0.045 | 110.279
8.5 | 1.247 | 0.01126 | -0.046 | 110.699
9 | 1.302 | 0.01234 | -0.046 | 105.568
9.5 | 1.356 | 0.01265 | -0.047 | 107.213
10 | 1.409 | 0.01347 | -0.048 | 104.591
10.5 | 1.46 | 0.0141 | -0.048 | 103.558
11 | 1.51 | 0.01478 | -0.049 | 102.202
11.5 | 1.523 | 0.01596 | -0.048 | 95.449
12 | 1.561 | 0.01723 | -0.049 | 90.619
12.5 | 1.597 | 0.01849 | -0.049 | 86.377
13 | 1.63 | 0.0199 | -0.049 | 81.889
13.5 | 1.657 | 0.02159 | -0.05 | 76.749
14 | 1.68 | 0.02345 | -0.05 | 71.648
14.5 | 1.7 | 0.02551 | -0.05 | 66.625
15 | 1.717 | 0.02772 | -0.051 | 61.928
15.5 | 1.73 | 0.03015 | -0.051 | 57.392
16 | 1.739 | 0.03292 | -0.051 | 52.835
16.5 | 1.744 | 0.03597 | -0.051 | 48.5
17 | 1.745 | 0.03963 | -0.052 | 44.036
17.5 | 1.741 | 0.04384 | -0.052 | 39.713
18 | 1.732 | 0.04922 | -0.052 | 35.185
18.5 | 1.72 | 0.05462 | -0.052 | 31.496
19 | 1.705 | 0.06067 | -0.052 | 28.109
19.5 | 1.686 | 0.06804 | -0.051 | 24.78
20 | 1.663 | 0.07683 | -0.051 | 21.639

## 60. Re 3M Mach 0.10 (2)
BIGFOIL.COM POLAR EXPORT
GA 30-216
GA 30-216 |  |  |  | Cl Max: | 1.6643 | at alpha= | 19 | deg
XFOIL ncrit=9 |  |  |  | L/D Max: | 110.864 | at alpha= | 8 | deg
Re: | 3000000 |  |  | Cd Min: | 0.0617 | at alpha= | -20 | deg
Mach: | 0.1 |  |  | Cl=0 at alpha= | -1.7767 | deg
|  |  |  | @ Cl=0.1, Cd= | 0.0055895
|  |  |  | @ Cl=0.4, Cd= | 0.0058556
|  |  |  | @ Cl=0.6, Cd= | 0.0063707
alpha (deg) | Cl | Cd | Cm | Cl/Cd
-20 | -1.3771 | 0.0617 | -0.0667 | -22.3193
-19.5 | -1.4115 | 0.0511 | -0.0718 | -27.6223
-19 | -1.4287 | 0.04295 | -0.0754 | -33.2643
-18.5 | -1.4349 | 0.03658 | -0.0776 | -39.2264
-18 | -1.4327 | 0.03176 | -0.0782 | -45.1102
-17.5 | -1.4227 | 0.02818 | -0.0776 | -50.4862
-17 | -1.4099 | 0.02519 | -0.0761 | -55.9706
-16.5 | -1.3906 | 0.02298 | -0.074 | -60.5135
-16 | -1.3698 | 0.0211 | -0.0714 | -64.9194
-15.5 | -1.3545 | 0.01918 | -0.0675 | -70.6204
-15 | -1.3331 | 0.01787 | -0.0633 | -74.5999
-14.5 | -1.313 | 0.01686 | -0.0581 | -77.8766
-14 | -1.2818 | 0.01601 | -0.0545 | -80.0625
-13.5 | -1.2234 | 0.01513 | -0.0559 | -80.8592
-13 | -1.1699 | 0.01408 | -0.0564 | -83.0895
-12.5 | -1.0873 | 0.01314 | -0.0627 | -82.7473
-12 | -0.9937 | 0.01223 | -0.0712 | -81.251
-11.5 | -0.9563 | 0.01179 | -0.0677 | -81.1111
-11 | -0.9206 | 0.01145 | -0.0636 | -80.4017
-10.5 | -0.8798 | 0.01102 | -0.0606 | -79.8367
-9.5 | -0.7899 | 0.01021 | -0.056 | -77.3653
-9 | -0.7429 | 0.00985 | -0.0541 | -75.4213
-8.5 | -0.6943 | 0.00946 | -0.0524 | -73.3932
-8 | -0.6451 | 0.00912 | -0.0508 | -70.7346
-7.5 | -0.5944 | 0.00878 | -0.0496 | -67.6993
-7 | -0.5441 | 0.00847 | -0.0482 | -64.2385
-6.5 | -0.4927 | 0.00817 | -0.047 | -60.306
-6 | -0.4406 | 0.00787 | -0.0459 | -55.9848
-5.5 | -0.3895 | 0.00755 | -0.0447 | -51.5894
-5 | -0.3386 | 0.00715 | -0.0434 | -47.3566
-4.5 | -0.2873 | 0.00683 | -0.0422 | -42.0644
-4 | -0.2352 | 0.00657 | -0.0411 | -35.7991
-3.5 | -0.1824 | 0.00632 | -0.0402 | -28.8608
-3 | -0.1298 | 0.00611 | -0.0392 | -21.2439
-2.5 | -0.0769 | 0.00593 | -0.0383 | -12.968
-2 | -0.0238 | 0.00581 | -0.0374 | -4.0964
-1.5 | 0.0295 | 0.00571 | -0.0365 | 5.1664
-1 | 0.0813 | 0.0056 | -0.0354 | 14.5179
-0.5 | 0.1349 | 0.00557 | -0.0346 | 24.219
0 | 0.1868 | 0.00559 | -0.0335 | 33.4168
0.5 | 0.2383 | 0.00567 | -0.0323 | 42.0282
1 | 0.289 | 0.0058 | -0.031 | 49.8276
1.5 | 0.3392 | 0.00591 | -0.0296 | 57.3942
2 | 0.3876 | 0.00588 | -0.0278 | 65.9184
2.5 | 0.4333 | 0.00579 | -0.0255 | 74.8359
3 | 0.4814 | 0.00587 | -0.0236 | 82.0102
3.5 | 0.5308 | 0.00607 | -0.022 | 87.4465
4 | 0.5804 | 0.00626 | -0.0205 | 92.7157
4.5 | 0.6282 | 0.00653 | -0.0187 | 96.2021
5 | 0.6756 | 0.00678 | -0.0167 | 99.646
5.5 | 0.7205 | 0.00706 | -0.0143 | 102.0538
6 | 0.7627 | 0.00735 | -0.0114 | 103.7687
6.5 | 0.8068 | 0.00761 | -0.0088 | 106.0184
7 | 0.8795 | 0.00815 | -0.0128 | 107.9141
7.5 | 0.9611 | 0.00872 | -0.0187 | 110.2179
8 | 1.0266 | 0.00926 | -0.0211 | 110.8639
8.5 | 1.0874 | 0.00983 | -0.0225 | 110.6205
9 | 1.1476 | 0.01039 | -0.0238 | 110.4524
9.5 | 1.2121 | 0.01096 | -0.0262 | 110.5931
10 | 1.2491 | 0.01136 | -0.0227 | 109.956
10.5 | 1.2684 | 0.01187 | -0.0159 | 106.8576
11 | 1.2987 | 0.0124 | -0.0114 | 104.7339
11.5 | 1.3302 | 0.01311 | -0.0076 | 101.4645
12 | 1.3627 | 0.01392 | -0.0042 | 97.8951
12.5 | 1.3959 | 0.01481 | -0.0012 | 94.2539
13 | 1.4263 | 0.01593 | 0.0018 | 89.5355
13.5 | 1.4587 | 0.01703 | 0.0043 | 85.6547
14 | 1.4878 | 0.0184 | 0.0069 | 80.8587
14.5 | 1.5163 | 0.01989 | 0.0092 | 76.2343
15 | 1.5422 | 0.02162 | 0.0116 | 71.3321
15.5 | 1.5667 | 0.02352 | 0.0137 | 66.6114
16 | 1.5885 | 0.02569 | 0.0158 | 61.8334
16.5 | 1.6079 | 0.02813 | 0.0177 | 57.1596
17 | 1.6243 | 0.03094 | 0.0194 | 52.4984
17.5 | 1.6387 | 0.03408 | 0.0208 | 48.0839
18 | 1.6488 | 0.03774 | 0.0219 | 43.6884
18.5 | 1.6595 | 0.04158 | 0.0226 | 39.911
19 | 1.6643 | 0.04613 | 0.023 | 36.0785
19.5 | 1.6636 | 0.05147 | 0.0229 | 32.3217
20 | 1.6637 | 0.05692 | 0.0224 | 29.2287

## 61. Re 3M Mach 0.25 (1)
BIGFOIL.COM POLAR EXPORT
GA 30-216
GA 30-216 |  |  |  | Cl Max: | 1.673 | at alpha= | 15 | deg
JavaFoil+Calcfoil stall+Eppler ext transition |  |  |  | L/D Max: | 108.009 | at alpha= | 8 | deg
Re: | 3000000 |  |  | Cd Min: | 0.00643 | at alpha= | -2 | deg
Mach: | 0.25 |  |  | Cl=0 at alpha= | -1.6539 | deg
|  |  |  | @ Cl=0.1, Cd= | 0.00654
|  |  |  | @ Cl=0.4, Cd= | 0.0067363
|  |  |  | @ Cl=0.6, Cd= | 0.0072369
alpha (deg) | Cl | Cd | Cm | Cl/Cd
-18 | -0.839 | 0.13087 | -0.007 | -6.408
-17.5 | -0.877 | 0.12072 | -0.008 | -7.263
-17 | -0.911 | 0.11097 | -0.009 | -8.207
-16.5 | -0.945 | 0.0994 | -0.009 | -9.503
-16 | -0.975 | 0.08771 | -0.01 | -11.113
-15.5 | -1.005 | 0.07424 | -0.011 | -13.535
-15 | -1.027 | 0.06449 | -0.012 | -15.924
-14.5 | -1.048 | 0.0538 | -0.013 | -19.479
-14 | -1.062 | 0.04546 | -0.014 | -23.369
-13.5 | -1.078 | 0.03614 | -0.015 | -29.838
-13 | -1.096 | 0.02681 | -0.016 | -40.867
-12.5 | -1.092 | 0.0226 | -0.017 | -48.342
-12 | -1.081 | 0.01963 | -0.018 | -55.072
-11.5 | -1.062 | 0.01742 | -0.019 | -60.978
-11 | -1.038 | 0.01566 | -0.02 | -66.294
-10.5 | -1.012 | 0.01371 | -0.02 | -73.8
-10 | -0.976 | 0.01221 | -0.021 | -79.936
-9.5 | -0.931 | 0.01193 | -0.022 | -78.063
-9 | -0.883 | 0.01092 | -0.023 | -80.917
-8.5 | -0.833 | 0.01033 | -0.023 | -80.633
-8 | -0.78 | 0.01053 | -0.024 | -74.064
-7.5 | -0.724 | 0.01005 | -0.025 | -72.059
-7 | -0.667 | 0.00959 | -0.025 | -69.594
-6.5 | -0.608 | 0.00907 | -0.026 | -67.089
-6 | -0.549 | 0.00865 | -0.027 | -63.441
-5.5 | -0.488 | 0.0082 | -0.027 | -59.483
-5 | -0.426 | 0.00766 | -0.028 | -55.629
-4.5 | -0.363 | 0.00711 | -0.029 | -51.13
-4 | -0.3 | 0.00724 | -0.029 | -41.447
-3.5 | -0.237 | 0.00705 | -0.03 | -33.577
-3 | -0.173 | 0.00679 | -0.031 | -25.451
-2.5 | -0.109 | 0.00661 | -0.032 | -16.476
-2 | -0.045 | 0.00643 | -0.032 | -6.944
-1.5 | 0.02 | 0.00644 | -0.033 | 3.052
-1 | 0.084 | 0.00651 | -0.034 | 12.908
-0.5 | 0.148 | 0.00663 | -0.034 | 22.374
0 | 0.214 | 0.00662 | -0.035 | 32.357
0.5 | 0.279 | 0.00664 | -0.036 | 42.008
1 | 0.344 | 0.00671 | -0.036 | 51.22
1.5 | 0.408 | 0.00674 | -0.037 | 60.554
2 | 0.473 | 0.00683 | -0.038 | 69.177
2.5 | 0.537 | 0.00704 | -0.039 | 76.265
3 | 0.601 | 0.00724 | -0.039 | 82.995
3.5 | 0.665 | 0.00745 | -0.04 | 89.296
4 | 0.729 | 0.00726 | -0.041 | 100.391
4.5 | 0.792 | 0.00761 | -0.041 | 103.978
5 | 0.855 | 0.00808 | -0.042 | 105.774
5.5 | 0.917 | 0.0087 | -0.043 | 105.399
6 | 0.979 | 0.0095 | -0.043 | 103.124
6.5 | 1.04 | 0.01005 | -0.044 | 103.577
7 | 1.101 | 0.01032 | -0.045 | 106.651
7.5 | 1.16 | 0.01078 | -0.045 | 107.588
8 | 1.219 | 0.01129 | -0.046 | 108.009
8.5 | 1.277 | 0.01183 | -0.047 | 107.928
9 | 1.332 | 0.01244 | -0.048 | 107.124
9.5 | 1.386 | 0.01301 | -0.048 | 106.549
10 | 1.438 | 0.01435 | -0.049 | 100.251
10.5 | 1.458 | 0.01538 | -0.048 | 94.799
11 | 1.5 | 0.01646 | -0.049 | 91.113
11.5 | 1.538 | 0.01764 | -0.049 | 87.198
12 | 1.572 | 0.01919 | -0.05 | 81.92
12.5 | 1.601 | 0.02091 | -0.05 | 76.58
13 | 1.627 | 0.0228 | -0.05 | 71.388
13.5 | 1.647 | 0.02487 | -0.051 | 66.246
14 | 1.661 | 0.0273 | -0.051 | 60.854
14.5 | 1.669 | 0.03021 | -0.051 | 55.25
15 | 1.673 | 0.03306 | -0.051 | 50.601
15.5 | 1.669 | 0.03672 | -0.052 | 45.439
16 | 1.659 | 0.04084 | -0.052 | 40.619
16.5 | 1.64 | 0.04624 | -0.052 | 35.467
17 | 1.615 | 0.05277 | -0.051 | 30.6
17.5 | 1.582 | 0.06093 | -0.051 | 25.97
18 | 1.542 | 0.07121 | -0.05 | 21.654
18.5 | 1.497 | 0.08277 | -0.05 | 18.091
19 | 1.451 | 0.09462 | -0.049 | 15.334
19.5 | 1.404 | 0.10538 | -0.049 | 13.327
20 | 1.351 | 0.11899 | -0.048 | 11.358

## 62. Re 3M Mach 0.25 (2)
BIGFOIL.COM POLAR EXPORT
GA 30-216
GA 30-216 |  |  |  | Cl Max: | 1.6147 | at alpha= | 18 | deg
XFOIL ncrit=9 |  |  |  | L/D Max: | 107.655 | at alpha= | 9 | deg
Re: | 3000000 |  |  | Cd Min: | 0.12239 | at alpha= | -20 | deg
Mach: | 0.25 |  |  | Cl=0 at alpha= | -1.7798 | deg
|  |  |  | @ Cl=0.1, Cd= | 0.0056815
|  |  |  | @ Cl=0.4, Cd= | 0.0060478
|  |  |  | @ Cl=0.6, Cd= | 0.0064736
alpha (deg) | Cl | Cd | Cm | Cl/Cd
-20 | -1.0276 | 0.12239 | -0.0388 | -8.3961
-19.5 | -1.0846 | 0.1064 | -0.0483 | -10.1936
-19 | -1.1457 | 0.09056 | -0.0574 | -12.6513
-18.5 | -1.2079 | 0.07535 | -0.066 | -16.0305
-18 | -1.264 | 0.06159 | -0.0735 | -20.5228
-17.5 | -1.3025 | 0.05043 | -0.0792 | -25.8279
-17 | -1.3276 | 0.04109 | -0.0836 | -32.3096
-16.5 | -1.334 | 0.03444 | -0.0858 | -38.734
-16 | -1.3333 | 0.02934 | -0.086 | -45.4431
-15.5 | -1.3225 | 0.02575 | -0.0844 | -51.3592
-15 | -1.3071 | 0.02298 | -0.0818 | -56.8799
-14.5 | -1.2936 | 0.02055 | -0.0778 | -62.9489
-14 | -1.2789 | 0.0187 | -0.0725 | -68.3904
-13.5 | -1.2528 | 0.01729 | -0.0681 | -72.4581
-13 | -1.2002 | 0.01598 | -0.0677 | -75.1064
-12.5 | -1.1248 | 0.01474 | -0.0714 | -76.3094
-12 | -1.0215 | 0.01335 | -0.0808 | -76.5169
-11.5 | -0.9555 | 0.01264 | -0.0823 | -75.5934
-11 | -0.929 | 0.0121 | -0.0757 | -76.7769
-10.5 | -0.8965 | 0.01165 | -0.0702 | -76.9528
-10 | -0.8546 | 0.01119 | -0.0664 | -76.3718
-9.5 | -0.8096 | 0.01069 | -0.0632 | -75.7343
-9 | -0.7619 | 0.01026 | -0.0606 | -74.2593
-8.5 | -0.7129 | 0.00984 | -0.0582 | -72.4492
-8 | -0.6626 | 0.00944 | -0.056 | -70.1907
-7.5 | -0.6111 | 0.00906 | -0.0541 | -67.4503
-7 | -0.559 | 0.00871 | -0.0523 | -64.1791
-6.5 | -0.5067 | 0.0084 | -0.0506 | -60.3214
-6 | -0.4526 | 0.00807 | -0.0493 | -56.0843
-5.5 | -0.3998 | 0.00775 | -0.0477 | -51.5871
-5 | -0.3471 | 0.00735 | -0.0462 | -47.2245
-4.5 | -0.2947 | 0.00697 | -0.0447 | -42.2812
-4 | -0.2413 | 0.00668 | -0.0433 | -36.1228
-3.5 | -0.1873 | 0.00645 | -0.0421 | -29.0388
-3 | -0.1331 | 0.00623 | -0.041 | -21.3644
-2.5 | -0.0785 | 0.00606 | -0.0399 | -12.9538
-1.5 | 0.0305 | 0.0058 | -0.0377 | 5.2586
-1 | 0.0846 | 0.00569 | -0.0366 | 14.8682
-0.5 | 0.1388 | 0.00566 | -0.0354 | 24.523
0 | 0.1926 | 0.00569 | -0.0343 | 33.8489
0.5 | 0.2451 | 0.00579 | -0.0328 | 42.3316
1 | 0.2966 | 0.00591 | -0.0313 | 50.1861
1.5 | 0.3485 | 0.00604 | -0.0297 | 57.6987
2 | 0.399 | 0.00605 | -0.028 | 65.9504
2.5 | 0.445 | 0.00595 | -0.0253 | 74.7899
3 | 0.4934 | 0.00602 | -0.023 | 81.9601
3.5 | 0.5433 | 0.0062 | -0.021 | 87.629
4 | 0.5931 | 0.00644 | -0.019 | 92.0963
4.5 | 0.6424 | 0.00668 | -0.0169 | 96.1677
5 | 0.6889 | 0.00699 | -0.0143 | 98.5551
5.5 | 0.7336 | 0.00727 | -0.0113 | 100.9078
6 | 0.7743 | 0.00758 | -0.0075 | 102.1504
6.5 | 0.8164 | 0.00788 | -0.004 | 103.6041
7 | 0.9042 | 0.0085 | -0.0104 | 106.3765
7.5 | 0.9862 | 0.00919 | -0.0157 | 107.3123
8.5 | 1.113 | 0.01036 | -0.018 | 107.4324
9 | 1.1799 | 0.01096 | -0.0199 | 107.6551
9.5 | 1.2245 | 0.0115 | -0.0174 | 106.4783
10 | 1.2477 | 0.0121 | -0.0108 | 103.1157
10.5 | 1.2794 | 0.01276 | -0.0061 | 100.2665
11 | 1.3119 | 0.01362 | -0.0018 | 96.3216
11.5 | 1.3459 | 0.01458 | 0.0018 | 92.3114
12 | 1.3804 | 0.01565 | 0.0051 | 88.2045
12.5 | 1.4112 | 0.01703 | 0.0084 | 82.8655
13 | 1.4439 | 0.01842 | 0.0113 | 78.3876
13.5 | 1.4732 | 0.02011 | 0.0142 | 73.2571
14 | 1.5003 | 0.02202 | 0.017 | 68.1335
14.5 | 1.5263 | 0.02412 | 0.0195 | 63.2794
15 | 1.5468 | 0.02669 | 0.022 | 57.9543
15.5 | 1.5688 | 0.02931 | 0.0241 | 53.5244
16 | 1.5821 | 0.03275 | 0.0262 | 48.3084
16.5 | 1.5984 | 0.03618 | 0.0276 | 44.1791
17 | 1.6053 | 0.0406 | 0.0288 | 39.5394
17.5 | 1.6122 | 0.04527 | 0.0295 | 35.613
18 | 1.6147 | 0.05054 | 0.0297 | 31.949
18.5 | 1.607 | 0.05711 | 0.0291 | 28.1387
19 | 1.6008 | 0.06377 | 0.0282 | 25.1027
19.5 | 1.5875 | 0.07147 | 0.0264 | 22.2121
20 | 1.5639 | 0.0806 | 0.0237 | 19.4032

## 63. Re 3M Mach 0.50 (1)
BIGFOIL.COM POLAR EXPORT
GA 30-216
GA 30-216 |  |  |  | Cl Max: | 1.439 | at alpha= | 10.5 | deg
JavaFoil+Calcfoil stall+Eppler ext transition |  |  |  | L/D Max: | 100.025 | at alpha= | 4.5 | deg
Re: | 3000000 |  |  | Cd Min: | 0.00695 | at alpha= | -2 | deg
Mach: | 0.5 |  |  | Cl=0 at alpha= | -1.6528 | deg
|  |  |  | @ Cl=0.1, Cd= | 0.0070125
|  |  |  | @ Cl=0.4, Cd= | 0.00729
|  |  |  | @ Cl=0.6, Cd= | 0.0077136
alpha (deg) | Cl | Cd | Cm | Cl/Cd
-20 | -1.056 | 0.16718 | -0.006 | -6.318
-19.5 | -1.035 | 0.16579 | -0.007 | -6.242
-19 | -1.004 | 0.1597 | -0.007 | -6.287
-18.5 | -0.973 | 0.15495 | -0.008 | -6.283
-18 | -0.942 | 0.15166 | -0.008 | -6.212
-17.5 | -0.914 | 0.14473 | -0.008 | -6.313
-17 | -0.886 | 0.14108 | -0.008 | -6.277
-16.5 | -0.857 | 0.13462 | -0.009 | -6.367
-16 | -0.832 | 0.14045 | -0.009 | -5.922
-15.5 | -0.804 | 0.12994 | -0.01 | -6.187
-15 | -0.774 | 0.12322 | -0.01 | -6.283
-14.5 | -0.744 | 0.1188 | -0.01 | -6.261
-14 | -0.713 | 0.11466 | -0.01 | -6.221
-13.5 | -0.684 | 0.11033 | -0.01 | -6.204
-13 | -0.656 | 0.10893 | -0.011 | -6.022
-12.5 | -0.627 | 0.09983 | -0.011 | -6.285
-12 | -0.6 | 0.09655 | -0.011 | -6.212
-11.5 | -0.57 | 0.09123 | -0.011 | -6.249
-11 | -0.539 | 0.08695 | -0.011 | -6.202
-10.5 | -0.511 | 0.08202 | -0.011 | -6.228
-10 | -0.485 | 0.07161 | -0.013 | -6.772
-9.5 | -0.625 | 0.04508 | -0.019 | -13.861
-9 | -0.804 | 0.01948 | -0.024 | -41.284
-8.5 | -0.825 | 0.01603 | -0.025 | -51.448
-8 | -0.813 | 0.01325 | -0.027 | -61.363
-7.5 | -0.774 | 0.01204 | -0.028 | -64.347
-7 | -0.723 | 0.01152 | -0.028 | -62.733
-6.5 | -0.666 | 0.01081 | -0.029 | -61.581
-6 | -0.604 | 0.00952 | -0.03 | -63.477
-5.5 | -0.539 | 0.00942 | -0.031 | -57.274
-5 | -0.472 | 0.00894 | -0.031 | -52.827
-4.5 | -0.404 | 0.00811 | -0.032 | -49.796
-4 | -0.334 | 0.00748 | -0.033 | -44.709
-3.5 | -0.264 | 0.0072 | -0.034 | -36.64
-3 | -0.193 | 0.00732 | -0.034 | -26.367
-2.5 | -0.122 | 0.00708 | -0.035 | -17.169
-2 | -0.05 | 0.00695 | -0.036 | -7.182
-1.5 | 0.022 | 0.00696 | -0.037 | 3.153
-1 | 0.094 | 0.00701 | -0.038 | 13.389
-0.5 | 0.166 | 0.00704 | -0.038 | 23.554
0 | 0.239 | 0.00704 | -0.039 | 34.016
0.5 | 0.312 | 0.00717 | -0.04 | 43.487
1 | 0.384 | 0.00725 | -0.041 | 52.945
1.5 | 0.456 | 0.00743 | -0.042 | 61.334
2 | 0.528 | 0.0075 | -0.042 | 70.419
2.5 | 0.599 | 0.00771 | -0.043 | 77.749
3 | 0.671 | 0.00797 | -0.044 | 84.117
3.5 | 0.741 | 0.00829 | -0.045 | 89.421
4 | 0.812 | 0.00829 | -0.045 | 97.868
4.5 | 0.881 | 0.00881 | -0.046 | 100.025
5 | 0.95 | 0.0095 | -0.047 | 100.016
5.5 | 1.019 | 0.01047 | -0.048 | 97.301
6 | 1.086 | 0.01105 | -0.049 | 98.251
6.5 | 1.151 | 0.0119 | -0.049 | 96.691
7 | 1.214 | 0.01266 | -0.05 | 95.874
7.5 | 1.275 | 0.0134 | -0.051 | 95.122
8 | 1.303 | 0.01561 | -0.05 | 83.447
8.5 | 1.35 | 0.01689 | -0.051 | 79.965
9 | 1.39 | 0.01843 | -0.051 | 75.44
9.5 | 1.419 | 0.02052 | -0.052 | 69.146
10 | 1.437 | 0.0228 | -0.052 | 63.046
10.5 | 1.439 | 0.02594 | -0.052 | 55.494
11 | 1.414 | 0.03069 | -0.052 | 46.076
11.5 | 1.321 | 0.03993 | -0.051 | 33.081
12 | 0.821 | 0.08344 | -0.042 | 9.841
12.5 | 0.835 | 0.10119 | -0.039 | 8.249
13 | 0.854 | 0.10755 | -0.036 | 7.937
13.5 | 0.885 | 0.11426 | -0.037 | 7.745
14 | 0.916 | 0.11991 | -0.039 | 7.64
14.5 | 0.941 | 0.13192 | -0.038 | 7.136
15 | 0.964 | 0.12496 | -0.036 | 7.714
15.5 | 0.993 | 0.13113 | -0.037 | 7.576

## 64. Re 3M Mach 0.50 (2)
BIGFOIL.COM POLAR EXPORT
GA 30-216
GA 30-216 |  |  |  | Cl Max: | 1.4611 | at alpha= | 13.5 | deg
XFOIL ncrit=9 |  |  |  | L/D Max: | 93.4758 | at alpha= | 7 | deg
Re: | 3000000 |  |  | Cd Min: | 0.17367 | at alpha= | -17 | deg
Mach: | 0.5 |  |  | Cl=0 at alpha= | -1.7993 | deg
|  |  |  | @ Cl=0.1, Cd= | 0.0061107
|  |  |  | @ Cl=0.4, Cd= | 0.0065975
|  |  |  | @ Cl=0.6, Cd= | 0.0069291
alpha (deg) | Cl | Cd | Cm | Cl/Cd
-17 | -0.577 | 0.17367 | -0.0174 | -3.3224
-16.5 | -0.6195 | 0.15462 | -0.0286 | -4.0066
-16 | -0.6338 | 0.14243 | -0.0357 | -4.4499
-15.5 | -0.6563 | 0.12972 | -0.0433 | -5.0594
-15 | -0.683 | 0.11718 | -0.0507 | -5.8286
-14.5 | -0.7135 | 0.1048 | -0.0581 | -6.8082
-14 | -0.7471 | 0.09274 | -0.0652 | -8.0559
-13.5 | -0.7794 | 0.08141 | -0.0717 | -9.5738
-13 | -0.8125 | 0.0706 | -0.0776 | -11.5085
-12.5 | -0.8465 | 0.06013 | -0.083 | -14.0778
-12 | -0.8753 | 0.04894 | -0.0909 | -17.8852
-11 | -0.8406 | 0.0219 | -0.1328 | -38.3836
-10 | -0.8394 | 0.01551 | -0.1191 | -54.1199
-9 | -0.7891 | 0.0127 | -0.1022 | -62.1339
-8.5 | -0.7542 | 0.01175 | -0.0941 | -64.1872
-8 | -0.7133 | 0.01104 | -0.0867 | -64.6105
-7.5 | -0.6696 | 0.01043 | -0.0798 | -64.1994
-7 | -0.6166 | 0.0099 | -0.0747 | -62.2828
-6.5 | -0.5598 | 0.0094 | -0.0705 | -59.5532
-6 | -0.5018 | 0.00896 | -0.0667 | -56.0045
-5.5 | -0.442 | 0.00857 | -0.0634 | -51.5753
-5 | -0.3821 | 0.00816 | -0.0603 | -46.826
-4.5 | -0.3231 | 0.00776 | -0.0573 | -41.6366
-4 | -0.2659 | 0.0073 | -0.0543 | -36.4247
-3.5 | -0.2066 | 0.00695 | -0.0517 | -29.7266
-3 | -0.1464 | 0.00668 | -0.0493 | -21.9162
-2.5 | -0.0851 | 0.00648 | -0.0473 | -13.1327
-2 | -0.0241 | 0.00631 | -0.0453 | -3.8193
-1 | 0.096 | 0.00611 | -0.0412 | 15.7119
-0.5 | 0.1557 | 0.00612 | -0.0391 | 25.4412
0 | 0.2134 | 0.00621 | -0.0367 | 34.3639
1 | 0.3293 | 0.0064 | -0.032 | 51.4531
1.5 | 0.3851 | 0.00656 | -0.0292 | 58.7043
2 | 0.4407 | 0.0067 | -0.0264 | 65.7761
2.5 | 0.4935 | 0.00676 | -0.0229 | 73.003
3 | 0.537 | 0.0067 | -0.0177 | 80.1493
3.5 | 0.5855 | 0.00684 | -0.0132 | 85.5994
4 | 0.6278 | 0.0071 | -0.0074 | 88.4225
4.5 | 0.6687 | 0.00745 | -0.0014 | 89.7584
5 | 0.7094 | 0.00786 | 0.0046 | 90.2545
6 | 0.7819 | 0.00882 | 0.018 | 88.6508
6.5 | 0.8971 | 0.00974 | 0.0088 | 92.1047
7 | 1.0058 | 0.01076 | 0.0013 | 93.4758
8 | 1.1561 | 0.01292 | -0.0003 | 89.4814
8.5 | 1.1864 | 0.01407 | 0.0067 | 84.3213
9 | 1.2226 | 0.01541 | 0.0123 | 79.3381
9.5 | 1.2613 | 0.01696 | 0.0173 | 74.3691
10 | 1.298 | 0.01882 | 0.022 | 68.9692
10.5 | 1.3332 | 0.02098 | 0.0264 | 63.5462
11 | 1.3671 | 0.02338 | 0.0306 | 58.4731
11.5 | 1.395 | 0.02633 | 0.0346 | 52.9814
12 | 1.4206 | 0.02966 | 0.0382 | 47.8962
12.5 | 1.4406 | 0.0336 | 0.0413 | 42.875
13 | 1.4534 | 0.03833 | 0.0438 | 37.9181
13.5 | 1.4611 | 0.04371 | 0.0456 | 33.4271
14 | 1.4588 | 0.05014 | 0.0465 | 29.0945
14.5 | 1.4476 | 0.05761 | 0.0463 | 25.1276
15 | 1.4289 | 0.066 | 0.0449 | 21.65
15.5 | 1.4008 | 0.07549 | 0.0424 | 18.5561
16 | 1.3646 | 0.0861 | 0.0385 | 15.849
16.5 | 1.3269 | 0.0972 | 0.0337 | 13.6512
17 | 1.2895 | 0.10868 | 0.0282 | 11.8651
17.5 | 1.2515 | 0.12075 | 0.0217 | 10.3644
18 | 1.2157 | 0.13303 | 0.0145 | 9.1385
18.5 | 1.1871 | 0.14505 | 0.0071 | 8.1841

## 65. Re 4M Mach 0.00 (1)
BIGFOIL.COM POLAR EXPORT
GA 30-216
GA 30-216 |  |  |  | Cl Max: | 1.765 | at alpha= | 17 | deg
JavaFoil+Calcfoil stall+Eppler ext transition |  |  |  | L/D Max: | 118.425 | at alpha= | 9.5 | deg
Re: | 4000000 |  |  | Cd Min: | 0.00634 | at alpha= | -2.5 | deg
Mach: | 0 |  |  | Cl=0 at alpha= | -1.6532 | deg
|  |  |  | @ Cl=0.1, Cd= | 0.006386
|  |  |  | @ Cl=0.4, Cd= | 0.0065111
|  |  |  | @ Cl=0.6, Cd= | 0.0070052
alpha (deg) | Cl | Cd | Cm | Cl/Cd
-20 | -1.099 | 0.11671 | -0.007 | -9.413
-19.5 | -1.115 | 0.10602 | -0.007 | -10.522
-19 | -1.13 | 0.09672 | -0.008 | -11.687
-18.5 | -1.146 | 0.08586 | -0.008 | -13.351
-18 | -1.158 | 0.07774 | -0.009 | -14.897
-17.5 | -1.168 | 0.07019 | -0.01 | -16.633
-17 | -1.175 | 0.06261 | -0.01 | -18.775
-16.5 | -1.182 | 0.05522 | -0.011 | -21.407
-16 | -1.189 | 0.04693 | -0.012 | -25.345
-15.5 | -1.194 | 0.03973 | -0.012 | -30.064
-15 | -1.206 | 0.03096 | -0.013 | -38.946
-14.5 | -1.204 | 0.02643 | -0.014 | -45.559
-14 | -1.198 | 0.02261 | -0.015 | -52.974
-13.5 | -1.183 | 0.0202 | -0.016 | -58.579
-13 | -1.166 | 0.01797 | -0.016 | -64.909
-12.5 | -1.145 | 0.01613 | -0.017 | -70.981
-12 | -1.117 | 0.01459 | -0.018 | -76.535
-11.5 | -1.091 | 0.01357 | -0.019 | -80.44
-11 | -1.053 | 0.01202 | -0.019 | -87.605
-10.5 | -1.01 | 0.01136 | -0.02 | -88.913
-10 | -0.964 | 0.01124 | -0.021 | -85.761
-9.5 | -0.916 | 0.01109 | -0.021 | -82.582
-9 | -0.866 | 0.0098 | -0.022 | -88.398
-8.5 | -0.815 | 0.00935 | -0.023 | -87.121
-8 | -0.761 | 0.00955 | -0.023 | -79.642
-7.5 | -0.706 | 0.00917 | -0.024 | -76.944
-7 | -0.649 | 0.00833 | -0.025 | -77.896
-6.5 | -0.591 | 0.00829 | -0.025 | -71.3
-6 | -0.533 | 0.00771 | -0.026 | -69.087
-5.5 | -0.473 | 0.00766 | -0.027 | -61.822
-5 | -0.413 | 0.00719 | -0.027 | -57.432
-4.5 | -0.352 | 0.0071 | -0.028 | -49.61
-4 | -0.291 | 0.00684 | -0.029 | -42.545
-3.5 | -0.229 | 0.00665 | -0.029 | -34.489
-3 | -0.168 | 0.00655 | -0.03 | -25.566
-2.5 | -0.105 | 0.00634 | -0.031 | -16.646
-2 | -0.043 | 0.00635 | -0.031 | -6.816
-1.5 | 0.019 | 0.00638 | -0.032 | 2.982
-1 | 0.081 | 0.00638 | -0.033 | 12.749
-0.5 | 0.144 | 0.0064 | -0.033 | 22.455
0 | 0.208 | 0.00641 | -0.034 | 32.397
0.5 | 0.27 | 0.0065 | -0.035 | 41.545
1 | 0.333 | 0.00655 | -0.035 | 50.825
1.5 | 0.395 | 0.0065 | -0.036 | 60.813
2 | 0.458 | 0.00664 | -0.037 | 68.922
2.5 | 0.52 | 0.00678 | -0.037 | 76.675
3 | 0.582 | 0.00695 | -0.038 | 83.775
3.5 | 0.644 | 0.00714 | -0.039 | 90.283
4 | 0.706 | 0.00735 | -0.039 | 96.072
4.5 | 0.767 | 0.00724 | -0.04 | 105.929
5 | 0.828 | 0.0076 | -0.041 | 108.961
5.5 | 0.889 | 0.00812 | -0.041 | 109.472
6 | 0.95 | 0.00876 | -0.042 | 108.349
6.5 | 1.009 | 0.0089 | -0.043 | 113.421
7 | 1.068 | 0.00946 | -0.043 | 112.92
7.5 | 1.127 | 0.00982 | -0.044 | 114.747
8 | 1.184 | 0.01026 | -0.045 | 115.446
8.5 | 1.241 | 0.01068 | -0.045 | 116.216
9 | 1.297 | 0.01148 | -0.046 | 112.928
9.5 | 1.351 | 0.01141 | -0.047 | 118.425
10 | 1.404 | 0.01275 | -0.047 | 110.062
10.5 | 1.455 | 0.01318 | -0.048 | 110.381
11 | 1.505 | 0.01405 | -0.049 | 107.114
11.5 | 1.553 | 0.01389 | -0.049 | 111.755
12 | 1.563 | 0.0161 | -0.049 | 97.034
12.5 | 1.599 | 0.01718 | -0.049 | 93.055
13 | 1.633 | 0.01844 | -0.049 | 88.526
13.5 | 1.661 | 0.01997 | -0.05 | 83.181
14 | 1.685 | 0.02177 | -0.05 | 77.419
14.5 | 1.707 | 0.02344 | -0.05 | 72.807
15 | 1.726 | 0.02542 | -0.051 | 67.887
15.5 | 1.741 | 0.02761 | -0.051 | 63.077
16 | 1.753 | 0.03013 | -0.051 | 58.167
16.5 | 1.761 | 0.03266 | -0.052 | 53.935
17 | 1.765 | 0.0359 | -0.052 | 49.174
17.5 | 1.765 | 0.03948 | -0.052 | 44.711
18 | 1.762 | 0.04351 | -0.052 | 40.494
18.5 | 1.754 | 0.04809 | -0.052 | 36.482
19 | 1.742 | 0.05377 | -0.052 | 32.404
19.5 | 1.728 | 0.05968 | -0.052 | 28.956
20 | 1.71 | 0.06691 | -0.052 | 25.552

## 66. Re 4M Mach 0.00 (2)
BIGFOIL.COM POLAR EXPORT
GA 30-216
GA 30-216 |  |  |  | Cl Max: | 1.7182 | at alpha= | 19.5 | deg
XFOIL ncrit=9 |  |  |  | L/D Max: | 117.84 | at alpha= | 9.5 | deg
Re: | 4000000 |  |  | Cd Min: | 0.04908 | at alpha= | 20 | deg
Mach: | 0 |  |  | Cl=0 at alpha= | -1.7703 | deg
|  |  |  | @ Cl=0.1, Cd= | 0.0054364
|  |  |  | @ Cl=0.4, Cd= | 0.0058679
|  |  |  | @ Cl=0.6, Cd= | 0.0061607
alpha (deg) | Cl | Cd | Cm | Cl/Cd
-20 | -1.4991 | 0.04417 | -0.0732 | -33.9393
-19.5 | -1.5035 | 0.03805 | -0.0754 | -39.5138
-19 | -1.5058 | 0.03276 | -0.0763 | -45.9646
-18.5 | -1.5037 | 0.02847 | -0.076 | -52.817
-18 | -1.4932 | 0.02534 | -0.0747 | -58.9266
-17.5 | -1.4776 | 0.0229 | -0.0727 | -64.524
-17 | -1.4584 | 0.02092 | -0.0702 | -69.7132
-16.5 | -1.4356 | 0.01937 | -0.0674 | -74.1146
-16 | -1.4112 | 0.01808 | -0.0642 | -78.0531
-15.5 | -1.3853 | 0.01706 | -0.0605 | -81.2016
-15 | -1.3628 | 0.01619 | -0.0557 | -84.1754
-14.5 | -1.3302 | 0.01521 | -0.0527 | -87.4556
-14 | -1.2789 | 0.01434 | -0.0529 | -89.1841
-13.5 | -1.2196 | 0.01355 | -0.0546 | -90.0074
-13 | -1.1359 | 0.01272 | -0.0612 | -89.3003
-12.5 | -1.0406 | 0.01176 | -0.0705 | -88.4864
-12 | -1.0088 | 0.01148 | -0.0658 | -87.8746
-11.5 | -0.9726 | 0.01114 | -0.0621 | -87.307
-11 | -0.9323 | 0.01071 | -0.0592 | -87.0495
-10.5 | -0.888 | 0.01036 | -0.0569 | -85.7143
-10 | -0.8428 | 0.00996 | -0.0549 | -84.6185
-9.5 | -0.7952 | 0.0096 | -0.0532 | -82.8333
-9 | -0.7473 | 0.00925 | -0.0516 | -80.7892
-8.5 | -0.6974 | 0.00893 | -0.0503 | -78.0963
-8 | -0.6476 | 0.0086 | -0.0489 | -75.3023
-7.5 | -0.597 | 0.0083 | -0.0477 | -71.9277
-6.5 | -0.494 | 0.00774 | -0.0456 | -63.8243
-6 | -0.4422 | 0.00749 | -0.0446 | -59.0387
-5.5 | -0.39 | 0.00719 | -0.0437 | -54.242
-5 | -0.3385 | 0.00688 | -0.0426 | -49.2006
-4.5 | -0.2876 | 0.00656 | -0.0414 | -43.8415
-4 | -0.2356 | 0.00631 | -0.0404 | -37.3376
-3.5 | -0.1831 | 0.00609 | -0.0395 | -30.0657
-3 | -0.1301 | 0.00591 | -0.0387 | -22.0135
-2.5 | -0.0772 | 0.00577 | -0.0379 | -13.3795
-2 | -0.0243 | 0.00564 | -0.037 | -4.3085
-1.5 | 0.0286 | 0.00554 | -0.0362 | 5.1625
-1 | 0.0812 | 0.00544 | -0.0353 | 14.9265
-0.5 | 0.1331 | 0.00543 | -0.0342 | 24.512
0 | 0.1849 | 0.00549 | -0.0332 | 33.6794
0.5 | 0.2362 | 0.00558 | -0.032 | 42.3297
1 | 0.287 | 0.0057 | -0.0308 | 50.3509
1.5 | 0.3386 | 0.00582 | -0.0298 | 58.1787
2 | 0.3898 | 0.00587 | -0.0287 | 66.4055
2.5 | 0.4383 | 0.00586 | -0.027 | 74.7952
3 | 0.4839 | 0.00579 | -0.0248 | 83.5751
3.5 | 0.5325 | 0.00588 | -0.0231 | 90.5612
4 | 0.5816 | 0.00607 | -0.0216 | 95.8155
4.5 | 0.6303 | 0.00631 | -0.02 | 99.8891
5 | 0.6783 | 0.00656 | -0.0183 | 103.3994
5.5 | 0.7241 | 0.00686 | -0.0162 | 105.5539
6 | 0.7694 | 0.00712 | -0.014 | 108.0618
6.5 | 0.8111 | 0.00738 | -0.011 | 109.9051
7 | 0.8528 | 0.00761 | -0.0081 | 112.0631
7.5 | 0.9301 | 0.00813 | -0.0132 | 114.4034
8 | 1.01 | 0.00867 | -0.019 | 116.4937
8.5 | 1.0769 | 0.00917 | -0.0218 | 117.4373
9 | 1.1332 | 0.00963 | -0.0223 | 117.6739
9.5 | 1.1949 | 0.01014 | -0.0241 | 117.8402
10 | 1.257 | 0.01071 | -0.0262 | 117.3669
10.5 | 1.2938 | 0.01113 | -0.0229 | 116.2444
11 | 1.3163 | 0.01159 | -0.0167 | 113.572
11.5 | 1.3458 | 0.01217 | -0.0123 | 110.5834
12 | 1.3793 | 0.01281 | -0.009 | 107.6737
12.5 | 1.4107 | 0.01365 | -0.0056 | 103.348
13 | 1.4446 | 0.01448 | -0.0029 | 99.7652
13.5 | 1.4759 | 0.01551 | -0.0001 | 95.158
14 | 1.5072 | 0.01662 | 0.0024 | 90.6859
14.5 | 1.5367 | 0.0179 | 0.0048 | 85.8492
15 | 1.5641 | 0.01938 | 0.0072 | 80.7069
15.5 | 1.591 | 0.02097 | 0.0094 | 75.8703
16 | 1.6138 | 0.0229 | 0.0116 | 70.4716
16.5 | 1.6367 | 0.02489 | 0.0135 | 65.7573
17 | 1.6543 | 0.02737 | 0.0155 | 60.4421
17.5 | 1.6728 | 0.02991 | 0.0171 | 55.9278
18 | 1.6876 | 0.03287 | 0.0185 | 51.3416
18.5 | 1.6979 | 0.03639 | 0.0197 | 46.6584
19 | 1.7107 | 0.03986 | 0.0205 | 42.9177
19.5 | 1.7182 | 0.044 | 0.0209 | 39.05
20 | 1.7177 | 0.04908 | 0.021 | 34.998

## 67. Re 4M Mach 0.10 (1)
BIGFOIL.COM POLAR EXPORT
GA 30-216
GA 30-216 |  |  |  | Cl Max: | 1.751 | at alpha= | 17 | deg
JavaFoil+Calcfoil stall+Eppler ext transition |  |  |  | L/D Max: | 115.385 | at alpha= | 8.5 | deg
Re: | 4000000 |  |  | Cd Min: | 0.00635 | at alpha= | -2 | deg
Mach: | 0.1 |  |  | Cl=0 at alpha= | -1.6532 | deg
|  |  |  | @ Cl=0.1, Cd= | 0.0064329
|  |  |  | @ Cl=0.4, Cd= | 0.0065543
|  |  |  | @ Cl=0.6, Cd= | 0.0070339
alpha (deg) | Cl | Cd | Cm | Cl/Cd
-19.5 | -1.074 | 0.11002 | -0.007 | -9.764
-19 | -1.09 | 0.10281 | -0.008 | -10.598
-18.5 | -1.105 | 0.09482 | -0.008 | -11.651
-18 | -1.119 | 0.0865 | -0.009 | -12.932
-17.5 | -1.132 | 0.07796 | -0.009 | -14.516
-17 | -1.148 | 0.0667 | -0.01 | -17.204
-16.5 | -1.156 | 0.05912 | -0.011 | -19.561
-16 | -1.167 | 0.05016 | -0.012 | -23.265
-15.5 | -1.171 | 0.04381 | -0.012 | -26.729
-15 | -1.186 | 0.03392 | -0.013 | -34.954
-14.5 | -1.189 | 0.02823 | -0.014 | -42.123
-14 | -1.187 | 0.02373 | -0.015 | -50.016
-13.5 | -1.176 | 0.02098 | -0.016 | -56.034
-13 | -1.16 | 0.0186 | -0.016 | -62.394
-12.5 | -1.139 | 0.01686 | -0.017 | -67.565
-12 | -1.114 | 0.01494 | -0.018 | -74.577
-11.5 | -1.087 | 0.01392 | -0.019 | -78.086
-11 | -1.054 | 0.01217 | -0.019 | -86.633
-10.5 | -1.012 | 0.01148 | -0.02 | -88.087
-10 | -0.966 | 0.01141 | -0.021 | -84.677
-9.5 | -0.919 | 0.0112 | -0.021 | -82.051
-9 | -0.869 | 0.00988 | -0.022 | -87.999
-8.5 | -0.818 | 0.00945 | -0.023 | -86.503
-8 | -0.764 | 0.00958 | -0.023 | -79.739
-7.5 | -0.709 | 0.00926 | -0.024 | -76.519
-7 | -0.652 | 0.00844 | -0.025 | -77.263
-6.5 | -0.594 | 0.00839 | -0.025 | -70.813
-6 | -0.535 | 0.00777 | -0.026 | -68.912
-5.5 | -0.476 | 0.00765 | -0.027 | -62.131
-5 | -0.415 | 0.00728 | -0.027 | -56.999
-4.5 | -0.354 | 0.00712 | -0.028 | -49.696
-4 | -0.292 | 0.00693 | -0.029 | -42.213
-3.5 | -0.231 | 0.0067 | -0.029 | -34.415
-3 | -0.168 | 0.00647 | -0.03 | -26.013
-2.5 | -0.106 | 0.00639 | -0.031 | -16.592
-2 | -0.043 | 0.00635 | -0.031 | -6.852
-1.5 | 0.019 | 0.00638 | -0.032 | 2.997
-1 | 0.082 | 0.00643 | -0.033 | 12.718
-0.5 | 0.144 | 0.00644 | -0.033 | 22.414
0 | 0.209 | 0.00645 | -0.034 | 32.331
0.5 | 0.272 | 0.0065 | -0.035 | 41.751
1 | 0.335 | 0.0066 | -0.035 | 50.7
1.5 | 0.397 | 0.00655 | -0.036 | 60.643
2 | 0.46 | 0.00664 | -0.037 | 69.301
2.5 | 0.523 | 0.0068 | -0.038 | 76.87
3 | 0.585 | 0.007 | -0.038 | 83.634
3.5 | 0.647 | 0.00714 | -0.039 | 90.662
4 | 0.709 | 0.00741 | -0.04 | 95.792
4.5 | 0.771 | 0.00725 | -0.04 | 106.335
5 | 0.832 | 0.00762 | -0.041 | 109.267
5.5 | 0.894 | 0.00821 | -0.042 | 108.883
6 | 0.954 | 0.00883 | -0.042 | 108.021
6.5 | 1.014 | 0.009 | -0.043 | 112.654
7 | 1.073 | 0.00952 | -0.044 | 112.699
7.5 | 1.132 | 0.00994 | -0.044 | 113.933
8 | 1.19 | 0.01035 | -0.045 | 115.007
8.5 | 1.247 | 0.01081 | -0.046 | 115.385
9 | 1.302 | 0.01159 | -0.046 | 112.406
9.5 | 1.356 | 0.01212 | -0.047 | 111.918
10 | 1.409 | 0.01289 | -0.048 | 109.35
10.5 | 1.46 | 0.01354 | -0.048 | 107.833
11 | 1.51 | 0.01421 | -0.049 | 106.271
11.5 | 1.529 | 0.01521 | -0.049 | 100.522
12 | 1.565 | 0.01636 | -0.049 | 95.663
12.5 | 1.601 | 0.01749 | -0.049 | 91.526
13 | 1.634 | 0.01889 | -0.05 | 86.486
13.5 | 1.661 | 0.0205 | -0.05 | 81.027
14 | 1.684 | 0.0222 | -0.05 | 75.865
14.5 | 1.704 | 0.02414 | -0.051 | 70.588
15 | 1.721 | 0.02623 | -0.051 | 65.601
15.5 | 1.735 | 0.02856 | -0.051 | 60.728
16 | 1.744 | 0.031 | -0.051 | 56.276
16.5 | 1.75 | 0.03373 | -0.052 | 51.893
17 | 1.751 | 0.03722 | -0.052 | 47.046
17.5 | 1.747 | 0.04127 | -0.052 | 42.334
18 | 1.739 | 0.04602 | -0.052 | 37.785
18.5 | 1.728 | 0.05108 | -0.052 | 33.82
19 | 1.713 | 0.05668 | -0.052 | 30.228
19.5 | 1.694 | 0.06388 | -0.052 | 26.511
20 | 1.673 | 0.07109 | -0.052 | 23.53

## 68. Re 4M Mach 0.10 (2)
BIGFOIL.COM POLAR EXPORT
GA 30-216
GA 30-216 |  |  |  | Cl Max: | 1.7087 | at alpha= | 19.5 | deg
XFOIL ncrit=9 |  |  |  | L/D Max: | 117.314 | at alpha= | 9.5 | deg
Re: | 4000000 |  |  | Cd Min: | 0.05239 | at alpha= | 20 | deg
Mach: | 0.1 |  |  | Cl=0 at alpha= | -1.7706 | deg
|  |  |  | @ Cl=0.1, Cd= | 0.0054465
|  |  |  | @ Cl=0.4, Cd= | 0.0058834
|  |  |  | @ Cl=0.6, Cd= | 0.0061817
alpha (deg) | Cl | Cd | Cm | Cl/Cd
-20 | -1.4681 | 0.05043 | -0.0724 | -29.1116
-19.5 | -1.4821 | 0.04276 | -0.0757 | -34.6609
-19 | -1.4848 | 0.03682 | -0.0776 | -40.3259
-18.5 | -1.4858 | 0.03169 | -0.0783 | -46.8855
-18 | -1.4815 | 0.02765 | -0.0777 | -53.5805
-17.5 | -1.4712 | 0.02452 | -0.076 | -60
-17 | -1.4548 | 0.02214 | -0.0738 | -65.7091
-16.5 | -1.4345 | 0.02027 | -0.071 | -70.7696
-16 | -1.4117 | 0.01876 | -0.0677 | -75.2505
-15.5 | -1.3866 | 0.01758 | -0.0641 | -78.8737
-15 | -1.3621 | 0.01663 | -0.0596 | -81.9062
-14 | -1.279 | 0.01465 | -0.0566 | -87.3038
-13.5 | -1.2273 | 0.0138 | -0.0565 | -88.9348
-13 | -1.1441 | 0.01297 | -0.0628 | -88.2113
-12.5 | -1.0451 | 0.01194 | -0.0726 | -87.5293
-12 | -1.0095 | 0.01158 | -0.0686 | -87.1762
-11.5 | -0.9759 | 0.01128 | -0.0641 | -86.516
-11 | -0.9362 | 0.01083 | -0.0609 | -86.4451
-10.5 | -0.8925 | 0.01044 | -0.0584 | -85.4885
-10 | -0.8468 | 0.01006 | -0.0562 | -84.175
-9.5 | -0.7995 | 0.00967 | -0.0543 | -82.6784
-9 | -0.7511 | 0.00932 | -0.0526 | -80.5901
-8.5 | -0.7012 | 0.00899 | -0.0512 | -77.9978
-8 | -0.6512 | 0.00865 | -0.0498 | -75.2832
-7.5 | -0.6003 | 0.00834 | -0.0485 | -71.9784
-7 | -0.5494 | 0.00806 | -0.0472 | -68.1638
-6.5 | -0.4967 | 0.00777 | -0.0463 | -63.9254
-6 | -0.4444 | 0.00752 | -0.0452 | -59.0957
-5.5 | -0.3921 | 0.00722 | -0.0442 | -54.3075
-5 | -0.3401 | 0.00691 | -0.0431 | -49.2185
-4.5 | -0.289 | 0.00658 | -0.0419 | -43.921
-3.5 | -0.184 | 0.00611 | -0.0399 | -30.1146
-3 | -0.1307 | 0.00593 | -0.039 | -22.0405
-2.5 | -0.0775 | 0.00579 | -0.0381 | -13.3851
-2 | -0.0245 | 0.00565 | -0.0372 | -4.3363
-1.5 | 0.0289 | 0.00555 | -0.0364 | 5.2072
-1 | 0.0816 | 0.00545 | -0.0354 | 14.9725
-0.5 | 0.1339 | 0.00544 | -0.0344 | 24.614
0 | 0.186 | 0.00551 | -0.0333 | 33.7568
0.5 | 0.2375 | 0.0056 | -0.0322 | 42.4107
1 | 0.2885 | 0.00572 | -0.0309 | 50.4371
1.5 | 0.3402 | 0.00583 | -0.0298 | 58.3533
2 | 0.3918 | 0.00588 | -0.0287 | 66.6327
2.5 | 0.4405 | 0.0059 | -0.027 | 74.661
3 | 0.4864 | 0.00581 | -0.0247 | 83.7177
3.5 | 0.5351 | 0.0059 | -0.023 | 90.6949
4 | 0.584 | 0.00611 | -0.0213 | 95.581
4.5 | 0.6331 | 0.00633 | -0.0197 | 100.0158
5 | 0.681 | 0.00659 | -0.0179 | 103.3384
5.5 | 0.7269 | 0.00689 | -0.0157 | 105.5007
6 | 0.7723 | 0.00716 | -0.0134 | 107.8631
6.5 | 0.8135 | 0.00742 | -0.0103 | 109.6361
7 | 0.8553 | 0.00766 | -0.0073 | 111.658
7.5 | 0.9353 | 0.0082 | -0.0129 | 114.061
8 | 1.0157 | 0.00873 | -0.0185 | 116.3459
8.5 | 1.0829 | 0.00926 | -0.0213 | 116.9438
9 | 1.139 | 0.00974 | -0.0216 | 116.9405
9.5 | 1.2013 | 0.01024 | -0.0234 | 117.3145
10 | 1.264 | 0.01081 | -0.0254 | 116.9288
10.5 | 1.2926 | 0.01124 | -0.0203 | 115
11 | 1.3185 | 0.01173 | -0.0147 | 112.4041
11.5 | 1.3483 | 0.01238 | -0.0104 | 108.9095
12 | 1.3827 | 0.01305 | -0.0071 | 105.954
12.5 | 1.4149 | 0.01392 | -0.0038 | 101.6451
13 | 1.4477 | 0.01486 | -0.0009 | 97.4226
13.5 | 1.4801 | 0.0159 | 0.0017 | 93.0881
14 | 1.5103 | 0.01715 | 0.0044 | 88.0641
14.5 | 1.5405 | 0.01846 | 0.0068 | 83.4507
15 | 1.5661 | 0.02014 | 0.0093 | 77.7607
15.5 | 1.593 | 0.02181 | 0.0115 | 73.0399
16 | 1.6146 | 0.02392 | 0.0138 | 67.5
16.5 | 1.6378 | 0.02599 | 0.0157 | 63.0165
17 | 1.6531 | 0.02877 | 0.0177 | 57.4592
17.5 | 1.6718 | 0.03143 | 0.0192 | 53.1912
18 | 1.6837 | 0.03479 | 0.0206 | 48.3961
18.5 | 1.6948 | 0.03841 | 0.0216 | 44.1239
19 | 1.7051 | 0.04228 | 0.0222 | 40.3288
19.5 | 1.7087 | 0.04697 | 0.0225 | 36.3785
20 | 1.7071 | 0.05239 | 0.0224 | 32.5845

## 69. Re 4M Mach 0.25 (1)
BIGFOIL.COM POLAR EXPORT
GA 30-216
GA 30-216 |  |  |  | Cl Max: | 1.677 | at alpha= | 15 | deg
JavaFoil+Calcfoil stall+Eppler ext transition |  |  |  | L/D Max: | 114.539 | at alpha= | 9 | deg
Re: | 4000000 |  |  | Cd Min: | 0.00643 | at alpha= | -2.5 | deg
Mach: | 0.25 |  |  | Cl=0 at alpha= | -1.6539 | deg
|  |  |  | @ Cl=0.1, Cd= | 0.0064725
|  |  |  | @ Cl=0.4, Cd= | 0.00665
|  |  |  | @ Cl=0.6, Cd= | 0.0070781
alpha (deg) | Cl | Cd | Cm | Cl/Cd
-18 | -0.843 | 0.12406 | -0.008 | -6.796
-17.5 | -0.881 | 0.11461 | -0.008 | -7.689
-17 | -0.918 | 0.10368 | -0.009 | -8.851
-16.5 | -0.952 | 0.09215 | -0.01 | -10.331
-16 | -0.984 | 0.0803 | -0.011 | -12.249
-15.5 | -1.015 | 0.06737 | -0.012 | -15.064
-15 | -1.038 | 0.05787 | -0.012 | -17.932
-14.5 | -1.06 | 0.04799 | -0.013 | -22.078
-14 | -1.073 | 0.04028 | -0.014 | -26.651
-13.5 | -1.098 | 0.02956 | -0.015 | -37.135
-13 | -1.107 | 0.02358 | -0.016 | -46.943
-12.5 | -1.1 | 0.0204 | -0.017 | -53.947
-12 | -1.087 | 0.01769 | -0.018 | -61.447
-11.5 | -1.068 | 0.01574 | -0.019 | -67.848
-11 | -1.043 | 0.01425 | -0.02 | -73.156
-10.5 | -1.018 | 0.01261 | -0.021 | -80.729
-10 | -0.976 | 0.01211 | -0.021 | -80.572
-9.5 | -0.931 | 0.01184 | -0.022 | -78.639
-9 | -0.883 | 0.01085 | -0.023 | -81.418
-8.5 | -0.833 | 0.00987 | -0.023 | -84.427
-8 | -0.78 | 0.01 | -0.024 | -77.989
-7.5 | -0.724 | 0.00954 | -0.025 | -75.899
-7 | -0.667 | 0.00912 | -0.025 | -73.167
-6.5 | -0.609 | 0.00859 | -0.026 | -70.816
-6 | -0.549 | 0.00827 | -0.027 | -66.346
-5.5 | -0.488 | 0.00782 | -0.027 | -62.368
-5 | -0.426 | 0.00744 | -0.028 | -57.27
-4.5 | -0.363 | 0.00698 | -0.029 | -52.029
-4 | -0.3 | 0.00705 | -0.029 | -42.574
-3.5 | -0.237 | 0.00681 | -0.03 | -34.756
-3 | -0.173 | 0.00662 | -0.031 | -26.126
-2.5 | -0.109 | 0.00643 | -0.032 | -16.924
-2 | -0.045 | 0.00649 | -0.032 | -6.879
-1.5 | 0.02 | 0.00649 | -0.033 | 3.03
-1 | 0.084 | 0.00647 | -0.034 | 12.99
-0.5 | 0.148 | 0.00648 | -0.034 | 22.905
0 | 0.214 | 0.00654 | -0.035 | 32.751
0.5 | 0.279 | 0.0066 | -0.036 | 42.278
1 | 0.344 | 0.00665 | -0.036 | 51.72
1.5 | 0.408 | 0.00665 | -0.037 | 61.385
2 | 0.473 | 0.00679 | -0.038 | 69.634
2.5 | 0.537 | 0.00696 | -0.039 | 77.164
3 | 0.601 | 0.00708 | -0.039 | 84.903
3.5 | 0.665 | 0.00733 | -0.04 | 90.682
4 | 0.729 | 0.00758 | -0.041 | 96.07
4.5 | 0.792 | 0.00748 | -0.041 | 105.897
5 | 0.855 | 0.00785 | -0.042 | 108.839
5.5 | 0.917 | 0.00878 | -0.043 | 104.433
6 | 0.979 | 0.00914 | -0.043 | 107.159
6.5 | 1.04 | 0.00946 | -0.044 | 109.994
7 | 1.101 | 0.00993 | -0.045 | 110.891
7.5 | 1.16 | 0.01085 | -0.045 | 106.942
8 | 1.219 | 0.01083 | -0.046 | 112.564
8.5 | 1.277 | 0.01133 | -0.047 | 112.631
9 | 1.332 | 0.01163 | -0.048 | 114.539
9.5 | 1.386 | 0.01221 | -0.048 | 113.548
10 | 1.438 | 0.01305 | -0.049 | 110.183
10.5 | 1.489 | 0.0143 | -0.05 | 104.078
11 | 1.503 | 0.01573 | -0.049 | 95.549
11.5 | 1.541 | 0.01689 | -0.049 | 91.264
12 | 1.576 | 0.01821 | -0.05 | 86.535
12.5 | 1.606 | 0.01979 | -0.05 | 81.131
13 | 1.632 | 0.02163 | -0.05 | 75.442
13.5 | 1.651 | 0.02357 | -0.051 | 70.042
14 | 1.666 | 0.02571 | -0.051 | 64.79
14.5 | 1.674 | 0.02847 | -0.051 | 58.798
15 | 1.677 | 0.03134 | -0.052 | 53.514
15.5 | 1.674 | 0.03454 | -0.052 | 48.474
16 | 1.665 | 0.03824 | -0.052 | 43.546
16.5 | 1.648 | 0.04286 | -0.052 | 38.457
17 | 1.622 | 0.04944 | -0.052 | 32.807
17.5 | 1.588 | 0.0576 | -0.051 | 27.58
18 | 1.552 | 0.06612 | -0.051 | 23.465
18.5 | 1.508 | 0.07667 | -0.05 | 19.663
19 | 1.458 | 0.08918 | -0.05 | 16.35
19.5 | 1.413 | 0.09877 | -0.049 | 14.301
20 | 1.359 | 0.11207 | -0.048 | 12.126

## 70. Re 4M Mach 0.25 (2)
BIGFOIL.COM POLAR EXPORT
GA 30-216
GA 30-216 |  |  |  | Cl Max: | 1.6584 | at alpha= | 18 | deg
XFOIL ncrit=9 |  |  |  | L/D Max: | 114.762 | at alpha= | 8.5 | deg
Re: | 4000000 |  |  | Cd Min: | 0.10823 | at alpha= | -20 | deg
Mach: | 0.25 |  |  | Cl=0 at alpha= | -1.7764 | deg
|  |  |  | @ Cl=0.1, Cd= | 0.005537
|  |  |  | @ Cl=0.4, Cd= | 0.0060058
|  |  |  | @ Cl=0.6, Cd= | 0.00624
alpha (deg) | Cl | Cd | Cm | Cl/Cd
-20 | -1.1248 | 0.10823 | -0.0479 | -10.3927
-19.5 | -1.1955 | 0.09118 | -0.058 | -13.1114
-19 | -1.259 | 0.07592 | -0.0667 | -16.5832
-18.5 | -1.3186 | 0.06187 | -0.0744 | -21.3124
-18 | -1.3598 | 0.05049 | -0.0803 | -26.9321
-17.5 | -1.3809 | 0.04168 | -0.0843 | -33.131
-17 | -1.3904 | 0.03467 | -0.0867 | -40.1038
-16.5 | -1.3927 | 0.02928 | -0.087 | -47.5649
-16 | -1.3889 | 0.02516 | -0.0854 | -55.2027
-15.5 | -1.3757 | 0.02225 | -0.0826 | -61.8292
-15 | -1.3568 | 0.0201 | -0.0789 | -67.5025
-14.5 | -1.3361 | 0.01842 | -0.0743 | -72.5353
-14 | -1.311 | 0.01714 | -0.0694 | -76.4877
-13.5 | -1.2541 | 0.01582 | -0.0699 | -79.2731
-13 | -1.1887 | 0.01443 | -0.0719 | -82.377
-12.5 | -1.0802 | 0.01321 | -0.0819 | -81.7714
-12 | -1.0107 | 0.01243 | -0.0841 | -81.3113
-11.5 | -0.9845 | 0.01191 | -0.0775 | -82.6616
-11 | -0.9521 | 0.01146 | -0.0718 | -83.0803
-10.5 | -0.9129 | 0.01102 | -0.0675 | -82.8403
-10 | -0.8689 | 0.01055 | -0.0641 | -82.3602
-9.5 | -0.8203 | 0.01013 | -0.0615 | -80.9773
-8.5 | -0.7213 | 0.0093 | -0.0568 | -77.5591
-8 | -0.6699 | 0.00897 | -0.0548 | -74.6823
-7.5 | -0.6175 | 0.0086 | -0.053 | -71.8023
-7 | -0.5649 | 0.00829 | -0.0513 | -68.1423
-6.5 | -0.511 | 0.00798 | -0.0499 | -64.0351
-6 | -0.457 | 0.00768 | -0.0485 | -59.5052
-5.5 | -0.4031 | 0.0074 | -0.0471 | -54.473
-5 | -0.3491 | 0.00709 | -0.0458 | -49.2384
-4.5 | -0.2963 | 0.00673 | -0.0444 | -44.0267
-4 | -0.2428 | 0.00645 | -0.043 | -37.6434
-3.5 | -0.1885 | 0.00622 | -0.0419 | -30.3055
-3 | -0.134 | 0.00602 | -0.0407 | -22.2591
-2.5 | -0.0794 | 0.00585 | -0.0397 | -13.5726
-2 | -0.0246 | 0.00571 | -0.0386 | -4.3082
-1.5 | 0.0304 | 0.00563 | -0.0377 | 5.3996
-1 | 0.084 | 0.00554 | -0.0364 | 15.1625
-0.5 | 0.1382 | 0.00553 | -0.0353 | 24.991
0 | 0.1913 | 0.0056 | -0.034 | 34.1607
0.5 | 0.2444 | 0.00568 | -0.0327 | 43.0282
1 | 0.2967 | 0.00583 | -0.0313 | 50.8919
1.5 | 0.3498 | 0.00591 | -0.03 | 59.1878
2 | 0.4022 | 0.00601 | -0.0286 | 66.9218
2.5 | 0.4532 | 0.00605 | -0.0269 | 74.9091
3 | 0.4998 | 0.00595 | -0.0243 | 84
3.5 | 0.548 | 0.00606 | -0.022 | 90.429
4 | 0.5981 | 0.00623 | -0.0201 | 96.0032
4.5 | 0.6473 | 0.00649 | -0.018 | 99.7381
5 | 0.6951 | 0.00678 | -0.0156 | 102.5221
5.5 | 0.7418 | 0.00707 | -0.013 | 104.9222
6 | 0.7847 | 0.0074 | -0.0097 | 106.0405
6.5 | 0.8211 | 0.00765 | -0.0049 | 107.3333
7 | 0.8676 | 0.00792 | -0.0023 | 109.5455
8 | 1.0434 | 0.00914 | -0.0152 | 114.1575
8.5 | 1.1109 | 0.00968 | -0.0171 | 114.7624
9 | 1.1704 | 0.01027 | -0.0175 | 113.963
9.5 | 1.2356 | 0.0109 | -0.0191 | 113.3578
10 | 1.2726 | 0.01139 | -0.015 | 111.7296
10.5 | 1.2996 | 0.01203 | -0.0091 | 108.0299
11 | 1.3319 | 0.01278 | -0.0046 | 104.2175
11.5 | 1.3674 | 0.01361 | -0.001 | 100.4702
12 | 1.4007 | 0.01466 | 0.0027 | 95.5457
12.5 | 1.4346 | 0.01581 | 0.0059 | 90.74
13 | 1.4673 | 0.01714 | 0.009 | 85.6068
13.5 | 1.4967 | 0.01874 | 0.0121 | 79.8666
14 | 1.528 | 0.02035 | 0.0147 | 75.086
14.5 | 1.5529 | 0.02243 | 0.0176 | 69.2332
15 | 1.5784 | 0.0246 | 0.0201 | 64.1626
15.5 | 1.5993 | 0.02718 | 0.0225 | 58.8411
16 | 1.6175 | 0.03013 | 0.0247 | 53.684
16.5 | 1.6326 | 0.03349 | 0.0265 | 48.7489
17 | 1.6454 | 0.03725 | 0.028 | 44.1718
17.5 | 1.6511 | 0.04183 | 0.029 | 39.4717
18 | 1.6584 | 0.0465 | 0.0296 | 35.6645
18.5 | 1.6578 | 0.05215 | 0.0296 | 31.7891
19 | 1.6472 | 0.05903 | 0.0289 | 27.9045
19.5 | 1.641 | 0.06575 | 0.0278 | 24.9582
20 | 1.6258 | 0.07364 | 0.0259 | 22.0777

## 71. Re 4M Mach 0.50 (1)
BIGFOIL.COM POLAR EXPORT
GA 30-216
GA 30-216 |  |  |  | Cl Max: | 1.443 | at alpha= | 10.5 | deg
JavaFoil+Calcfoil stall+Eppler ext transition |  |  |  | L/D Max: | 102.653 | at alpha= | 6 | deg
Re: | 4000000 |  |  | Cd Min: | 0.00691 | at alpha= | 0 | deg
Mach: | 0.5 |  |  | Cl=0 at alpha= | -1.6528 | deg
|  |  |  | @ Cl=0.1, Cd= | 0.0069392
|  |  |  | @ Cl=0.4, Cd= | 0.0072111
|  |  |  | @ Cl=0.6, Cd= | 0.0075635
alpha (deg) | Cl | Cd | Cm | Cl/Cd
-20 | -1.057 | 0.16307 | -0.006 | -6.481
-19.5 | -1.038 | 0.16024 | -0.007 | -6.478
-19 | -1.009 | 0.15166 | -0.008 | -6.651
-18.5 | -0.976 | 0.14972 | -0.008 | -6.517
-18 | -0.945 | 0.14748 | -0.008 | -6.409
-17.5 | -0.915 | 0.14082 | -0.008 | -6.495
-17 | -0.886 | 0.13272 | -0.008 | -6.678
-16.5 | -0.858 | 0.12922 | -0.009 | -6.639
-16 | -0.833 | 0.13449 | -0.009 | -6.193
-15.5 | -0.806 | 0.12348 | -0.01 | -6.526
-15 | -0.776 | 0.11816 | -0.01 | -6.57
-14.5 | -0.745 | 0.11367 | -0.01 | -6.558
-14 | -0.715 | 0.10976 | -0.01 | -6.512
-13.5 | -0.685 | 0.10766 | -0.01 | -6.363
-13 | -0.656 | 0.10123 | -0.011 | -6.483
-12.5 | -0.628 | 0.09605 | -0.011 | -6.537
-12 | -0.6 | 0.09279 | -0.012 | -6.471
-11.5 | -0.571 | 0.08576 | -0.012 | -6.658
-11 | -0.539 | 0.08344 | -0.011 | -6.466
-10.5 | -0.511 | 0.07872 | -0.011 | -6.491
-10 | -0.488 | 0.06816 | -0.014 | -7.153
-9.5 | -0.636 | 0.03866 | -0.02 | -16.462
-9 | -0.81 | 0.01783 | -0.024 | -45.407
-8.5 | -0.829 | 0.0149 | -0.026 | -55.67
-8 | -0.817 | 0.01185 | -0.027 | -68.95
-7.5 | -0.774 | 0.01154 | -0.027 | -67.124
-7 | -0.723 | 0.01095 | -0.028 | -66.045
-6.5 | -0.666 | 0.01027 | -0.029 | -64.833
-6 | -0.604 | 0.00907 | -0.03 | -66.616
-5.5 | -0.54 | 0.00892 | -0.031 | -60.471
-5 | -0.472 | 0.00852 | -0.031 | -55.453
-4.5 | -0.404 | 0.00838 | -0.032 | -48.192
-4 | -0.334 | 0.00722 | -0.033 | -46.298
-3.5 | -0.264 | 0.00694 | -0.034 | -38.066
-3 | -0.193 | 0.00708 | -0.034 | -27.261
-2.5 | -0.122 | 0.00696 | -0.035 | -17.466
-2 | -0.05 | 0.00697 | -0.036 | -7.161
-1.5 | 0.022 | 0.00697 | -0.037 | 3.148
-1 | 0.094 | 0.00694 | -0.038 | 13.527
-0.5 | 0.166 | 0.00693 | -0.038 | 23.904
0 | 0.239 | 0.00691 | -0.039 | 34.658
0.5 | 0.312 | 0.00706 | -0.04 | 44.178
1 | 0.384 | 0.00718 | -0.041 | 53.451
1.5 | 0.456 | 0.00732 | -0.042 | 62.26
2 | 0.528 | 0.00733 | -0.042 | 72.003
2.5 | 0.599 | 0.00756 | -0.043 | 79.309
3 | 0.671 | 0.00781 | -0.044 | 85.862
3.5 | 0.741 | 0.00815 | -0.045 | 90.929
4 | 0.812 | 0.00852 | -0.045 | 95.254
4.5 | 0.881 | 0.00862 | -0.046 | 102.213
5 | 0.95 | 0.00958 | -0.047 | 99.248
5.5 | 1.019 | 0.01001 | -0.048 | 101.749
6 | 1.086 | 0.01058 | -0.049 | 102.653
6.5 | 1.151 | 0.01139 | -0.049 | 101.093
7 | 1.214 | 0.01213 | -0.05 | 100.111
7.5 | 1.275 | 0.01286 | -0.051 | 99.156
8 | 1.306 | 0.01486 | -0.051 | 87.877
8.5 | 1.354 | 0.01602 | -0.051 | 84.544
9 | 1.394 | 0.01751 | -0.051 | 79.614
9.5 | 1.423 | 0.01926 | -0.052 | 73.897
10 | 1.44 | 0.02198 | -0.052 | 65.547
10.5 | 1.443 | 0.02488 | -0.052 | 57.984
11 | 1.418 | 0.02931 | -0.052 | 48.366
11.5 | 1.328 | 0.03724 | -0.052 | 35.666
12 | 0.832 | 0.07563 | -0.044 | 10.998
12.5 | 0.838 | 0.09625 | -0.04 | 8.712
13 | 0.858 | 0.10212 | -0.037 | 8.403
13.5 | 0.89 | 0.10771 | -0.039 | 8.265
14 | 0.921 | 0.11255 | -0.04 | 8.185
14.5 | 0.942 | 0.12837 | -0.038 | 7.342
15 | 0.965 | 0.12149 | -0.037 | 7.942
15.5 | 0.997 | 0.12394 | -0.039 | 8.045

## 72. Re 4M Mach 0.50 (2)
BIGFOIL.COM POLAR EXPORT
GA 30-216
GA 30-216 |  |  |  | Cl Max: | 1.5201 | at alpha= | 14 | deg
XFOIL ncrit=9 |  |  |  | L/D Max: | 97.984 | at alpha= | 7 | deg
Re: | 4000000 |  |  | Cd Min: | 0.16185 | at alpha= | -17 | deg
Mach: | 0.5 |  |  | Cl=0 at alpha= | -1.7962 | deg
|  |  |  | @ Cl=0.1, Cd= | 0.0059231
|  |  |  | @ Cl=0.4, Cd= | 0.006422
|  |  |  | @ Cl=0.6, Cd= | 0.0066976
alpha (deg) | Cl | Cd | Cm | Cl/Cd
-17 | -0.6371 | 0.16185 | -0.0244 | -3.9364
-16.5 | -0.6571 | 0.1484 | -0.0326 | -4.4279
-16 | -0.6829 | 0.13505 | -0.0409 | -5.0566
-15.5 | -0.7084 | 0.1225 | -0.0486 | -5.7829
-15 | -0.7302 | 0.11114 | -0.0553 | -6.5701
-14.5 | -0.7557 | 0.09983 | -0.062 | -7.5699
-14 | -0.7839 | 0.08867 | -0.0684 | -8.8406
-13.5 | -0.8163 | 0.07759 | -0.0747 | -10.5207
-13 | -0.851 | 0.06683 | -0.0806 | -12.7338
-12.5 | -0.8845 | 0.05555 | -0.0881 | -15.9226
-12 | -0.9092 | 0.04188 | -0.102 | -21.7096
-11.5 | -0.8862 | 0.02596 | -0.1302 | -34.1371
-10.5 | -0.8846 | 0.01631 | -0.1254 | -54.2367
-10 | -0.8742 | 0.01422 | -0.1163 | -61.4768
-9.5 | -0.8485 | 0.01284 | -0.1075 | -66.0826
-9 | -0.8161 | 0.01175 | -0.099 | -69.4553
-8.5 | -0.7767 | 0.01098 | -0.0911 | -70.7377
-8 | -0.7344 | 0.01036 | -0.0837 | -70.888
-7.5 | -0.6836 | 0.00985 | -0.0778 | -69.401
-7 | -0.6274 | 0.00933 | -0.0732 | -67.2454
-6.5 | -0.569 | 0.00888 | -0.0691 | -64.0766
-6 | -0.5094 | 0.0085 | -0.0655 | -59.9294
-5.5 | -0.4482 | 0.00812 | -0.0624 | -55.197
-5 | -0.3872 | 0.00778 | -0.0595 | -49.7686
-4.5 | -0.3266 | 0.00744 | -0.0567 | -43.8978
-3.5 | -0.2088 | 0.00668 | -0.0513 | -31.2575
-3 | -0.1477 | 0.00644 | -0.0491 | -22.9348
-2.5 | -0.086 | 0.00625 | -0.0471 | -13.76
-2 | -0.0247 | 0.00609 | -0.0452 | -4.0558
-1.5 | 0.0359 | 0.00599 | -0.0432 | 5.9933
-1 | 0.0955 | 0.00592 | -0.0411 | 16.1318
-0.5 | 0.1541 | 0.00596 | -0.0388 | 25.8557
0 | 0.2133 | 0.00605 | -0.0367 | 35.2562
0.5 | 0.2724 | 0.00612 | -0.0345 | 44.5098
1 | 0.3301 | 0.00625 | -0.0322 | 52.816
1.5 | 0.3874 | 0.0064 | -0.0297 | 60.5312
2 | 0.4447 | 0.0065 | -0.0271 | 68.4154
2.5 | 0.4999 | 0.00667 | -0.0241 | 74.9475
3 | 0.5516 | 0.00671 | -0.0204 | 82.2057
3.5 | 0.5962 | 0.00668 | -0.0152 | 89.2515
4 | 0.6393 | 0.00688 | -0.0096 | 92.9215
4.5 | 0.6802 | 0.00718 | -0.0035 | 94.7354
5 | 0.7209 | 0.00759 | 0.0026 | 94.9802
5.5 | 0.7592 | 0.00808 | 0.0089 | 93.9604
6 | 0.7975 | 0.00857 | 0.0153 | 93.0572
6.5 | 0.834 | 0.009 | 0.0219 | 92.6667
7 | 0.9769 | 0.00997 | 0.0077 | 97.984
8.5 | 1.2133 | 0.01308 | 0.0037 | 92.7599
9 | 1.2491 | 0.01426 | 0.0098 | 87.5947
9.5 | 1.2869 | 0.01574 | 0.0152 | 81.7598
10 | 1.3263 | 0.01741 | 0.02 | 76.1804
10.5 | 1.3649 | 0.01933 | 0.0246 | 70.6105
11 | 1.3999 | 0.0216 | 0.029 | 64.8102
11.5 | 1.432 | 0.02424 | 0.0332 | 59.0759
12 | 1.4615 | 0.02722 | 0.0372 | 53.6921
12.5 | 1.4837 | 0.0309 | 0.0407 | 48.0162
13 | 1.5034 | 0.03501 | 0.0438 | 42.942
13.5 | 1.5145 | 0.03999 | 0.0462 | 37.872
14 | 1.5201 | 0.04565 | 0.0479 | 33.299
14.5 | 1.5133 | 0.05251 | 0.0485 | 28.8193
15 | 1.4995 | 0.06029 | 0.0479 | 24.8715
15.5 | 1.4749 | 0.06925 | 0.0461 | 21.2982
16 | 1.4412 | 0.07929 | 0.043 | 18.1763
16.5 | 1.3999 | 0.0904 | 0.0385 | 15.4856
17 | 1.3591 | 0.10191 | 0.0331 | 13.3363
17.5 | 1.3174 | 0.11392 | 0.0269 | 11.5643
18 | 1.2775 | 0.12625 | 0.0198 | 10.1188
18.5 | 1.2357 | 0.13941 | 0.0115 | 8.8638
19 | 1.2066 | 0.1516 | 0.0036 | 7.9591

## 73. Re 5M Mach 0.00 (1)
BIGFOIL.COM POLAR EXPORT
GA 30-216
GA 30-216 |  |  |  | Cl Max: | 1.77 | at alpha= | 17.5 | deg
JavaFoil+Calcfoil stall+Eppler ext transition |  |  |  | L/D Max: | 121.535 | at alpha= | 10 | deg
Re: | 5000000 |  |  | Cd Min: | 0.00632 | at alpha= | -1 | deg
Mach: | 0 |  |  | Cl=0 at alpha= | -1.6532 | deg
|  |  |  | @ Cl=0.1, Cd= | 0.00632
|  |  |  | @ Cl=0.4, Cd= | 0.0064443
|  |  |  | @ Cl=0.6, Cd= | 0.0069194
alpha (deg) | Cl | Cd | Cm | Cl/Cd
-20 | -1.104 | 0.11061 | -0.007 | -9.983
-19.5 | -1.12 | 0.10199 | -0.007 | -10.979
-19 | -1.137 | 0.09108 | -0.008 | -12.482
-18.5 | -1.154 | 0.07991 | -0.009 | -14.442
-18 | -1.166 | 0.07221 | -0.009 | -16.145
-17.5 | -1.176 | 0.06477 | -0.01 | -18.15
-17 | -1.184 | 0.0576 | -0.01 | -20.559
-16.5 | -1.191 | 0.05077 | -0.011 | -23.449
-16 | -1.201 | 0.04181 | -0.012 | -28.728
-15.5 | -1.209 | 0.03431 | -0.013 | -35.252
-15 | -1.216 | 0.02762 | -0.014 | -44.043
-14.5 | -1.212 | 0.02388 | -0.014 | -50.744
-14 | -1.204 | 0.0207 | -0.015 | -58.161
-13.5 | -1.188 | 0.01861 | -0.016 | -63.871
-13 | -1.172 | 0.01676 | -0.016 | -69.909
-12.5 | -1.149 | 0.01519 | -0.017 | -75.664
-12 | -1.121 | 0.0138 | -0.018 | -81.226
-11.5 | -1.094 | 0.01216 | -0.019 | -89.93
-11 | -1.053 | 0.01181 | -0.019 | -89.144
-10.5 | -1.01 | 0.01089 | -0.02 | -92.755
-10 | -0.964 | 0.01109 | -0.021 | -86.923
-9.5 | -0.916 | 0.01034 | -0.021 | -88.651
-9 | -0.866 | 0.01028 | -0.022 | -84.281
-8.5 | -0.815 | 0.00937 | -0.023 | -86.918
-8 | -0.761 | 0.00924 | -0.023 | -82.338
-7.5 | -0.706 | 0.00886 | -0.024 | -79.676
-7 | -0.649 | 0.0081 | -0.025 | -80.128
-6.5 | -0.591 | 0.00806 | -0.025 | -73.352
-6 | -0.533 | 0.00747 | -0.026 | -71.365
-5.5 | -0.473 | 0.00742 | -0.027 | -63.808
-5 | -0.413 | 0.00753 | -0.027 | -54.853
-4.5 | -0.352 | 0.00706 | -0.028 | -49.875
-4 | -0.291 | 0.00677 | -0.029 | -42.959
-3.5 | -0.229 | 0.00658 | -0.029 | -34.844
-3 | -0.168 | 0.0064 | -0.03 | -26.191
-2.5 | -0.105 | 0.00637 | -0.031 | -16.551
-2 | -0.043 | 0.00641 | -0.031 | -6.751
-1.5 | 0.019 | 0.00642 | -0.032 | 2.964
-1 | 0.081 | 0.00632 | -0.033 | 12.886
-0.5 | 0.144 | 0.00632 | -0.033 | 22.755
0 | 0.208 | 0.00634 | -0.034 | 32.731
0.5 | 0.27 | 0.00645 | -0.035 | 41.907
1 | 0.333 | 0.00649 | -0.035 | 51.256
1.5 | 0.395 | 0.00643 | -0.036 | 61.528
2 | 0.458 | 0.00661 | -0.037 | 69.289
2.5 | 0.52 | 0.00671 | -0.037 | 77.508
3 | 0.582 | 0.00687 | -0.038 | 84.724
3.5 | 0.644 | 0.00704 | -0.039 | 91.447
4 | 0.706 | 0.00727 | -0.039 | 97.154
4.5 | 0.767 | 0.00763 | -0.04 | 100.498
5 | 0.828 | 0.00745 | -0.041 | 111.252
5.5 | 0.889 | 0.00822 | -0.041 | 108.187
6 | 0.95 | 0.00851 | -0.042 | 111.532
6.5 | 1.009 | 0.00864 | -0.043 | 116.773
7 | 1.068 | 0.00905 | -0.043 | 118.008
7.5 | 1.127 | 0.00998 | -0.044 | 112.935
8 | 1.184 | 0.00997 | -0.045 | 118.766
8.5 | 1.241 | 0.01036 | -0.045 | 119.775
9 | 1.297 | 0.01134 | -0.046 | 114.389
9.5 | 1.351 | 0.01181 | -0.047 | 114.401
10 | 1.404 | 0.01155 | -0.047 | 121.535
10.5 | 1.455 | 0.01304 | -0.048 | 111.606
11 | 1.505 | 0.01364 | -0.049 | 110.294
11.5 | 1.553 | 0.01351 | -0.049 | 114.893
12 | 1.565 | 0.01545 | -0.049 | 101.355
12.5 | 1.602 | 0.0165 | -0.049 | 97.08
13 | 1.636 | 0.01768 | -0.049 | 92.528
13.5 | 1.665 | 0.0191 | -0.05 | 87.164
14 | 1.689 | 0.02076 | -0.05 | 81.356
14.5 | 1.71 | 0.02255 | -0.051 | 75.829
15 | 1.729 | 0.02432 | -0.051 | 71.095
15.5 | 1.745 | 0.02642 | -0.051 | 66.051
16 | 1.757 | 0.02882 | -0.051 | 60.957
16.5 | 1.766 | 0.03108 | -0.052 | 56.823
17 | 1.769 | 0.03439 | -0.052 | 51.44
17.5 | 1.77 | 0.03765 | -0.052 | 47.005
18 | 1.766 | 0.04159 | -0.052 | 42.463
18.5 | 1.759 | 0.04589 | -0.052 | 38.338
19 | 1.748 | 0.05085 | -0.052 | 34.386
19.5 | 1.733 | 0.05711 | -0.052 | 30.349
20 | 1.717 | 0.06335 | -0.052 | 27.096

## 74. Re 5M Mach 0.00 (2)
BIGFOIL.COM POLAR EXPORT
GA 30-216
GA 30-216 |  |  |  | Cl Max: | 1.7523 | at alpha= | 20 | deg
XFOIL ncrit=9 |  |  |  | L/D Max: | 122.993 | at alpha= | 9 | deg
Re: | 5000000 |  |  | Cd Min: | 0.04565 | at alpha= | 20 | deg
Mach: | 0 |  |  | Cl=0 at alpha= | -1.766 | deg
|  |  |  | @ Cl=0.1, Cd= | 0.00538
|  |  |  | @ Cl=0.4, Cd= | 0.0058324
|  |  |  | @ Cl=0.6, Cd= | 0.0060469
alpha (deg) | Cl | Cd | Cm | Cl/Cd
-20 | -1.5615 | 0.03728 | -0.0757 | -41.8857
-19.5 | -1.5587 | 0.03259 | -0.0764 | -47.8276
-19 | -1.5501 | 0.02887 | -0.0761 | -53.6924
-18.5 | -1.5366 | 0.02591 | -0.0751 | -59.3053
-18 | -1.5193 | 0.0235 | -0.0734 | -64.6511
-17.5 | -1.5004 | 0.02142 | -0.0712 | -70.0467
-17 | -1.4816 | 0.01956 | -0.0683 | -75.7464
-16.5 | -1.46 | 0.01807 | -0.065 | -80.7969
-16 | -1.4358 | 0.0169 | -0.0613 | -84.9586
-15.5 | -1.4117 | 0.01597 | -0.057 | -88.397
-15 | -1.3832 | 0.0152 | -0.053 | -91
-14.5 | -1.3255 | 0.01443 | -0.0545 | -91.8572
-14 | -1.2788 | 0.01358 | -0.0537 | -94.1679
-13.5 | -1.1999 | 0.01267 | -0.0595 | -94.704
-13 | -1.0987 | 0.01183 | -0.0699 | -92.874
-12.5 | -1.055 | 0.0114 | -0.0679 | -92.5439
-12 | -1.0254 | 0.01106 | -0.0629 | -92.7125
-11.5 | -0.9848 | 0.01069 | -0.06 | -92.1235
-11 | -0.9412 | 0.01033 | -0.0576 | -91.1133
-10.5 | -0.8969 | 0.00992 | -0.0554 | -90.4133
-10 | -0.8492 | 0.00958 | -0.0538 | -88.643
-9.5 | -0.802 | 0.00922 | -0.052 | -86.9848
-9 | -0.7521 | 0.00891 | -0.0507 | -84.4108
-8.5 | -0.7028 | 0.00857 | -0.0493 | -82.007
-8 | -0.6521 | 0.00827 | -0.0482 | -78.8513
-7.5 | -0.6015 | 0.00801 | -0.0469 | -75.0936
-7 | -0.5493 | 0.00772 | -0.046 | -71.1528
-6.5 | -0.4974 | 0.00747 | -0.045 | -66.5863
-6 | -0.4448 | 0.00721 | -0.0442 | -61.6921
-5.5 | -0.392 | 0.00698 | -0.0433 | -56.1605
-5 | -0.34 | 0.00672 | -0.0423 | -50.5952
-4.5 | -0.2886 | 0.00642 | -0.0412 | -44.9533
-4 | -0.2368 | 0.00616 | -0.0402 | -38.4416
-3.5 | -0.184 | 0.00595 | -0.0393 | -30.9244
-3 | -0.1308 | 0.0058 | -0.0385 | -22.5517
-2.5 | -0.0779 | 0.00566 | -0.0377 | -13.7633
-2 | -0.0249 | 0.00553 | -0.0369 | -4.5027
-1.5 | 0.0283 | 0.00544 | -0.0361 | 5.2022
-1 | 0.0806 | 0.00538 | -0.0351 | 14.9814
-0.5 | 0.1319 | 0.00538 | -0.034 | 24.5167
0 | 0.1841 | 0.00546 | -0.033 | 33.7179
0.5 | 0.2352 | 0.00555 | -0.0319 | 42.3784
1 | 0.2873 | 0.00565 | -0.0309 | 50.8496
1.5 | 0.3391 | 0.00573 | -0.0299 | 59.1798
2 | 0.391 | 0.00582 | -0.0289 | 67.1821
2.5 | 0.4418 | 0.00589 | -0.0277 | 75.0085
3 | 0.4899 | 0.00587 | -0.026 | 83.4583
3.5 | 0.5363 | 0.00583 | -0.0239 | 91.9897
4 | 0.5844 | 0.00598 | -0.0222 | 97.7258
4.5 | 0.6334 | 0.00619 | -0.0207 | 102.3263
5 | 0.6818 | 0.00644 | -0.0191 | 105.8696
5.5 | 0.7284 | 0.00673 | -0.0171 | 108.2318
6 | 0.7749 | 0.00699 | -0.0152 | 110.8584
6.5 | 0.8195 | 0.00726 | -0.0128 | 112.8788
7 | 0.8599 | 0.00748 | -0.0096 | 114.9599
7.5 | 0.9052 | 0.0077 | -0.0075 | 117.5584
8 | 0.9919 | 0.00823 | -0.0147 | 120.5225
9 | 1.134 | 0.00922 | -0.0223 | 122.9935
9.5 | 1.1879 | 0.0097 | -0.0223 | 122.4639
10 | 1.2495 | 0.0102 | -0.0242 | 122.5
10.5 | 1.3102 | 0.01073 | -0.0259 | 122.1062
11 | 1.3331 | 0.01116 | -0.0198 | 119.4534
11.5 | 1.361 | 0.01165 | -0.0149 | 116.824
12 | 1.3914 | 0.01233 | -0.0109 | 112.8467
12.5 | 1.4261 | 0.01298 | -0.0079 | 109.869
13 | 1.4586 | 0.01383 | -0.0049 | 105.4664
13.5 | 1.4907 | 0.01477 | -0.002 | 100.9276
14 | 1.5233 | 0.01577 | 0.0004 | 96.5948
14.5 | 1.5533 | 0.01699 | 0.003 | 91.4244
15 | 1.5823 | 0.01831 | 0.0053 | 86.4173
15.5 | 1.6075 | 0.01996 | 0.0078 | 80.5361
16 | 1.6338 | 0.0216 | 0.0099 | 75.6389
16.5 | 1.6554 | 0.02364 | 0.012 | 70.0254
17 | 1.6776 | 0.0257 | 0.0139 | 65.2763
17.5 | 1.6955 | 0.0282 | 0.0157 | 60.1241
18 | 1.711 | 0.031 | 0.0173 | 55.1935
18.5 | 1.7266 | 0.03397 | 0.0186 | 50.8272
19 | 1.7366 | 0.03753 | 0.0196 | 46.2723
19.5 | 1.7444 | 0.04154 | 0.0203 | 41.9933
20 | 1.7523 | 0.04565 | 0.0206 | 38.3855

## 75. Re 5M Mach 0.10 (1)
BIGFOIL.COM POLAR EXPORT
GA 30-216
GA 30-216 |  |  |  | Cl Max: | 1.755 | at alpha= | 17 | deg
JavaFoil+Calcfoil stall+Eppler ext transition |  |  |  | L/D Max: | 120.643 | at alpha= | 10 | deg
Re: | 5000000 |  |  | Cd Min: | 0.00636 | at alpha= | -1 | deg
Mach: | 0.1 |  |  | Cl=0 at alpha= | -1.6532 | deg
|  |  |  | @ Cl=0.1, Cd= | 0.0063629
|  |  |  | @ Cl=0.4, Cd= | 0.0064743
|  |  |  | @ Cl=0.6, Cd= | 0.0069257
alpha (deg) | Cl | Cd | Cm | Cl/Cd
-20 | -1.057 | 0.117 | -0.007 | -9.035
-19.5 | -1.076 | 0.10809 | -0.007 | -9.951
-19 | -1.096 | 0.09653 | -0.008 | -11.358
-18.5 | -1.114 | 0.08679 | -0.008 | -12.836
-18 | -1.129 | 0.07848 | -0.009 | -14.389
-17.5 | -1.139 | 0.07237 | -0.01 | -15.741
-17 | -1.156 | 0.06176 | -0.01 | -18.709
-16.5 | -1.165 | 0.05441 | -0.011 | -21.415
-16 | -1.175 | 0.04589 | -0.012 | -25.615
-15.5 | -1.185 | 0.03819 | -0.013 | -31.03
-15 | -1.199 | 0.02968 | -0.013 | -40.392
-14.5 | -1.198 | 0.02526 | -0.014 | -47.431
-14 | -1.194 | 0.0216 | -0.015 | -55.263
-13.5 | -1.181 | 0.01932 | -0.016 | -61.127
-13 | -1.166 | 0.01732 | -0.016 | -67.284
-12.5 | -1.144 | 0.01582 | -0.017 | -72.305
-12 | -1.118 | 0.01413 | -0.018 | -79.127
-11.5 | -1.094 | 0.01232 | -0.019 | -88.788
-11 | -1.054 | 0.01196 | -0.019 | -88.161
-10.5 | -1.012 | 0.01102 | -0.02 | -91.851
-10 | -0.966 | 0.01127 | -0.021 | -85.724
-9.5 | -0.919 | 0.01041 | -0.021 | -88.26
-9 | -0.869 | 0.01031 | -0.022 | -84.345
-8.5 | -0.818 | 0.00948 | -0.023 | -86.203
-8 | -0.764 | 0.00927 | -0.023 | -82.444
-7.5 | -0.709 | 0.00887 | -0.024 | -79.901
-7 | -0.652 | 0.00818 | -0.025 | -79.754
-6.5 | -0.594 | 0.00816 | -0.025 | -72.764
-6 | -0.535 | 0.00755 | -0.026 | -70.887
-5.5 | -0.476 | 0.00741 | -0.027 | -64.195
-5 | -0.415 | 0.00749 | -0.027 | -55.433
-4.5 | -0.354 | 0.00704 | -0.028 | -50.25
-4 | -0.292 | 0.00673 | -0.029 | -43.42
-3.5 | -0.231 | 0.0065 | -0.029 | -35.467
-3 | -0.168 | 0.00644 | -0.03 | -26.137
-2.5 | -0.106 | 0.00638 | -0.031 | -16.614
-2 | -0.043 | 0.00646 | -0.031 | -6.735
-1.5 | 0.019 | 0.00639 | -0.032 | 2.996
-1 | 0.082 | 0.00636 | -0.033 | 12.862
-0.5 | 0.144 | 0.00637 | -0.033 | 22.697
0 | 0.209 | 0.00639 | -0.034 | 32.657
0.5 | 0.272 | 0.00644 | -0.035 | 42.159
1 | 0.335 | 0.00654 | -0.035 | 51.126
1.5 | 0.397 | 0.00647 | -0.036 | 61.382
2 | 0.46 | 0.00656 | -0.037 | 70.1
2.5 | 0.523 | 0.00676 | -0.038 | 77.307
3 | 0.585 | 0.00687 | -0.038 | 85.148
3.5 | 0.647 | 0.0071 | -0.039 | 91.198
4 | 0.709 | 0.00732 | -0.04 | 96.944
4.5 | 0.771 | 0.00759 | -0.04 | 101.614
5 | 0.832 | 0.00751 | -0.041 | 110.848
5.5 | 0.894 | 0.00822 | -0.042 | 108.643
6 | 0.954 | 0.00858 | -0.042 | 111.18
6.5 | 1.014 | 0.00875 | -0.043 | 115.95
7 | 1.073 | 0.00907 | -0.044 | 118.328
7.5 | 1.132 | 0.01005 | -0.044 | 112.68
8 | 1.19 | 0.01003 | -0.045 | 118.571
8.5 | 1.247 | 0.01047 | -0.046 | 119.098
9 | 1.302 | 0.01142 | -0.046 | 114.032
9.5 | 1.356 | 0.01193 | -0.047 | 113.706
10 | 1.409 | 0.01168 | -0.048 | 120.643
10.5 | 1.46 | 0.01313 | -0.048 | 111.189
11 | 1.51 | 0.01387 | -0.049 | 108.885
11.5 | 1.558 | 0.01383 | -0.049 | 112.594
12 | 1.568 | 0.01575 | -0.049 | 99.555
12.5 | 1.604 | 0.01686 | -0.049 | 95.159
13 | 1.637 | 0.01811 | -0.05 | 90.422
13.5 | 1.665 | 0.01961 | -0.05 | 84.884
14 | 1.687 | 0.02129 | -0.05 | 79.263
14.5 | 1.707 | 0.0231 | -0.051 | 73.909
15 | 1.724 | 0.02516 | -0.051 | 68.545
15.5 | 1.738 | 0.02729 | -0.051 | 63.697
16 | 1.748 | 0.02963 | -0.052 | 59
16.5 | 1.754 | 0.03233 | -0.052 | 54.252
17 | 1.755 | 0.03567 | -0.052 | 49.204
17.5 | 1.752 | 0.03917 | -0.052 | 44.739
18 | 1.745 | 0.04352 | -0.052 | 40.105
18.5 | 1.734 | 0.04822 | -0.052 | 35.964
19 | 1.718 | 0.05427 | -0.052 | 31.654
19.5 | 1.7 | 0.06046 | -0.052 | 28.117
20 | 1.68 | 0.06729 | -0.052 | 24.961

## 76. Re 5M Mach 0.10 (2)
BIGFOIL.COM POLAR EXPORT
GA 30-216
GA 30-216 |  |  |  | Cl Max: | 1.7435 | at alpha= | 20 | deg
XFOIL ncrit=9 |  |  |  | L/D Max: | 122.613 | at alpha= | 9 | deg
Re: | 5000000 |  |  | Cd Min: | 0.0487 | at alpha= | 20 | deg
Mach: | 0.1 |  |  | Cl=0 at alpha= | -1.7669 | deg
|  |  |  | @ Cl=0.1, Cd= | 0.0054
|  |  |  | @ Cl=0.4, Cd= | 0.005851
|  |  |  | @ Cl=0.6, Cd= | 0.0060627
alpha (deg) | Cl | Cd | Cm | Cl/Cd
-20 | -1.5383 | 0.04226 | -0.0761 | -36.4009
-19.5 | -1.543 | 0.0362 | -0.078 | -42.6243
-19 | -1.5398 | 0.03156 | -0.0785 | -48.7896
-18.5 | -1.5303 | 0.02794 | -0.078 | -54.7709
-18 | -1.5162 | 0.02503 | -0.0766 | -60.5753
-17.5 | -1.4962 | 0.02282 | -0.0748 | -65.5653
-17 | -1.4768 | 0.02079 | -0.0722 | -71.0342
-16.5 | -1.4586 | 0.01893 | -0.0689 | -77.0523
-16 | -1.436 | 0.01754 | -0.0652 | -81.87
-15.5 | -1.4123 | 0.01644 | -0.0609 | -85.9063
-15 | -1.3914 | 0.01559 | -0.0555 | -89.2495
-14.5 | -1.3338 | 0.01473 | -0.0568 | -90.5499
-14 | -1.2858 | 0.01395 | -0.056 | -92.172
-12.5 | -1.0547 | 0.01157 | -0.0711 | -91.1582
-12 | -1.0287 | 0.0112 | -0.0651 | -91.8482
-11.5 | -0.9893 | 0.01079 | -0.0618 | -91.6867
-11 | -0.9454 | 0.01044 | -0.0593 | -90.5556
-10.5 | -0.9015 | 0.01001 | -0.0568 | -90.0599
-10 | -0.8539 | 0.00965 | -0.055 | -88.487
-9.5 | -0.8062 | 0.0093 | -0.0532 | -86.6882
-9 | -0.7564 | 0.00896 | -0.0517 | -84.4196
-8.5 | -0.7067 | 0.00863 | -0.0502 | -81.8888
-8 | -0.6556 | 0.00832 | -0.049 | -78.7981
-7.5 | -0.6046 | 0.00806 | -0.0477 | -75.0124
-7 | -0.5522 | 0.00777 | -0.0467 | -71.0682
-6.5 | -0.4999 | 0.00751 | -0.0457 | -66.5646
-6 | -0.4471 | 0.00725 | -0.0447 | -61.669
-5.5 | -0.3942 | 0.007 | -0.0438 | -56.3143
-5 | -0.3418 | 0.00674 | -0.0428 | -50.7122
-4.5 | -0.2899 | 0.00645 | -0.0417 | -44.9457
-4 | -0.2381 | 0.00617 | -0.0406 | -38.59
-3.5 | -0.185 | 0.00596 | -0.0397 | -31.0403
-3 | -0.1314 | 0.00582 | -0.0389 | -22.5773
-2.5 | -0.0782 | 0.00568 | -0.038 | -13.7676
-2 | -0.0249 | 0.00554 | -0.0371 | -4.4946
-1.5 | 0.0285 | 0.00545 | -0.0363 | 5.2294
-1 | 0.081 | 0.0054 | -0.0353 | 15
-0.5 | 0.1326 | 0.0054 | -0.0341 | 24.5556
0 | 0.185 | 0.00548 | -0.0331 | 33.7591
0.5 | 0.2364 | 0.00557 | -0.032 | 42.4417
1 | 0.2888 | 0.00567 | -0.031 | 50.9347
1.5 | 0.3409 | 0.00574 | -0.0299 | 59.3902
2 | 0.393 | 0.00584 | -0.0289 | 67.2945
2.5 | 0.444 | 0.00592 | -0.0277 | 75
3 | 0.4926 | 0.00589 | -0.026 | 83.6333
3.5 | 0.5389 | 0.00586 | -0.0238 | 91.9625
4 | 0.587 | 0.00601 | -0.022 | 97.6705
4.5 | 0.6363 | 0.00621 | -0.0204 | 102.4638
5 | 0.6846 | 0.00647 | -0.0187 | 105.8114
5.5 | 0.7313 | 0.00676 | -0.0167 | 108.1805
6 | 0.778 | 0.00702 | -0.0146 | 110.8262
6.5 | 0.8224 | 0.0073 | -0.0122 | 112.6575
7 | 0.8625 | 0.00753 | -0.0088 | 114.5418
7.5 | 0.9088 | 0.00774 | -0.0068 | 117.416
8 | 0.9981 | 0.0083 | -0.0144 | 120.253
9 | 1.1403 | 0.0093 | -0.0216 | 122.6129
9.5 | 1.1939 | 0.0098 | -0.0215 | 121.8265
10 | 1.2562 | 0.01032 | -0.0233 | 121.7248
10.5 | 1.3152 | 0.01084 | -0.0245 | 121.3284
11 | 1.3335 | 0.0113 | -0.0174 | 118.0088
11.5 | 1.364 | 0.01181 | -0.0129 | 115.4953
12 | 1.3957 | 0.01252 | -0.0091 | 111.4776
12.5 | 1.4301 | 0.01325 | -0.006 | 107.9321
13 | 1.4633 | 0.01412 | -0.003 | 103.6331
13.5 | 1.4943 | 0.01519 | 0 | 98.3739
14 | 1.5275 | 0.01622 | 0.0024 | 94.1739
14.5 | 1.556 | 0.01759 | 0.0051 | 88.4594
15 | 1.5854 | 0.01899 | 0.0075 | 83.486
15.5 | 1.6108 | 0.0207 | 0.0099 | 77.8164
16 | 1.6361 | 0.0225 | 0.0121 | 72.7156
16.5 | 1.6568 | 0.02469 | 0.0143 | 67.1041
17 | 1.6779 | 0.02696 | 0.0162 | 62.2366
17.5 | 1.6933 | 0.02976 | 0.0181 | 56.8985
18 | 1.7105 | 0.03259 | 0.0195 | 52.4854
18.5 | 1.7232 | 0.03596 | 0.0207 | 47.9199
19 | 1.7305 | 0.03996 | 0.0216 | 43.3058
19.5 | 1.7395 | 0.04403 | 0.0221 | 39.5072
20 | 1.7435 | 0.0487 | 0.0223 | 35.8008

## 77. Re 5M Mach 0.25 (1)
BIGFOIL.COM POLAR EXPORT
GA 30-216
GA 30-216 |  |  |  | Cl Max: | 1.681 | at alpha= | 15 | deg
JavaFoil+Calcfoil stall+Eppler ext transition |  |  |  | L/D Max: | 116.425 | at alpha= | 8.5 | deg
Re: | 5000000 |  |  | Cd Min: | 0.00643 | at alpha= | -1 | deg
Mach: | 0.25 |  |  | Cl=0 at alpha= | -1.6539 | deg
|  |  |  | @ Cl=0.1, Cd= | 0.0064325
|  |  |  | @ Cl=0.4, Cd= | 0.0066112
|  |  |  | @ Cl=0.6, Cd= | 0.0070275
alpha (deg) | Cl | Cd | Cm | Cl/Cd
-18 | -0.846 | 0.11962 | -0.008 | -7.072
-17.5 | -0.887 | 0.10802 | -0.009 | -8.21
-17 | -0.923 | 0.09798 | -0.009 | -9.422
-16.5 | -0.959 | 0.08606 | -0.01 | -11.142
-16 | -0.991 | 0.07439 | -0.011 | -13.323
-15.5 | -1.023 | 0.06224 | -0.012 | -16.429
-15 | -1.046 | 0.0534 | -0.013 | -19.581
-14.5 | -1.068 | 0.04351 | -0.014 | -24.546
-14 | -1.088 | 0.03514 | -0.015 | -30.954
-13.5 | -1.109 | 0.02623 | -0.016 | -42.259
-13 | -1.114 | 0.02164 | -0.017 | -51.466
-12.5 | -1.105 | 0.01926 | -0.017 | -57.376
-12 | -1.092 | 0.01653 | -0.018 | -66.067
-11.5 | -1.072 | 0.01484 | -0.019 | -72.253
-11 | -1.049 | 0.0137 | -0.02 | -76.519
-10.5 | -1.018 | 0.01178 | -0.021 | -86.413
-10 | -0.976 | 0.01164 | -0.021 | -83.873
-9.5 | -0.931 | 0.01099 | -0.022 | -84.757
-9 | -0.884 | 0.01079 | -0.023 | -81.86
-8.5 | -0.833 | 0.00992 | -0.023 | -83.971
-8 | -0.78 | 0.00967 | -0.024 | -80.667
-7.5 | -0.724 | 0.00923 | -0.025 | -78.473
-7 | -0.667 | 0.00883 | -0.025 | -75.549
-6.5 | -0.609 | 0.00834 | -0.026 | -72.933
-6 | -0.549 | 0.00799 | -0.027 | -68.685
-5.5 | -0.488 | 0.0076 | -0.027 | -64.192
-5 | -0.426 | 0.00764 | -0.028 | -55.761
-4.5 | -0.363 | 0.00725 | -0.029 | -50.101
-4 | -0.3 | 0.00684 | -0.029 | -43.877
-3.5 | -0.237 | 0.00664 | -0.03 | -35.648
-3 | -0.173 | 0.00653 | -0.031 | -26.475
-2.5 | -0.109 | 0.00652 | -0.032 | -16.702
-2 | -0.045 | 0.00649 | -0.032 | -6.887
-1.5 | 0.02 | 0.00647 | -0.033 | 3.04
-1 | 0.084 | 0.00643 | -0.034 | 13.066
-0.5 | 0.148 | 0.00644 | -0.034 | 23.057
0 | 0.214 | 0.00651 | -0.035 | 32.939
0.5 | 0.279 | 0.00657 | -0.036 | 42.488
1 | 0.344 | 0.00662 | -0.036 | 51.926
1.5 | 0.408 | 0.00661 | -0.037 | 61.813
2 | 0.473 | 0.0067 | -0.038 | 70.572
2.5 | 0.537 | 0.00687 | -0.039 | 78.209
3 | 0.601 | 0.00703 | -0.039 | 85.536
3.5 | 0.665 | 0.00724 | -0.04 | 91.804
4 | 0.729 | 0.00752 | -0.041 | 96.886
4.5 | 0.792 | 0.0078 | -0.041 | 101.453
5 | 0.855 | 0.00777 | -0.042 | 110.04
5.5 | 0.917 | 0.00855 | -0.043 | 107.302
6 | 0.979 | 0.00886 | -0.043 | 110.505
6.5 | 1.04 | 0.00917 | -0.044 | 113.462
7 | 1.101 | 0.00946 | -0.045 | 116.357
7.5 | 1.16 | 0.01003 | -0.045 | 115.687
8 | 1.219 | 0.0105 | -0.046 | 116.054
8.5 | 1.277 | 0.01097 | -0.047 | 116.425
9 | 1.332 | 0.01206 | -0.048 | 110.52
9.5 | 1.386 | 0.012 | -0.048 | 115.512
10 | 1.438 | 0.01245 | -0.049 | 115.525
10.5 | 1.489 | 0.01339 | -0.05 | 111.192
11 | 1.506 | 0.01537 | -0.049 | 97.983
11.5 | 1.544 | 0.01651 | -0.05 | 93.521
12 | 1.579 | 0.01753 | -0.05 | 90.045
12.5 | 1.609 | 0.019 | -0.05 | 84.696
13 | 1.635 | 0.0207 | -0.051 | 79
13.5 | 1.654 | 0.02257 | -0.051 | 73.287
14 | 1.668 | 0.02481 | -0.051 | 67.232
14.5 | 1.677 | 0.02736 | -0.051 | 61.296
15 | 1.681 | 0.02996 | -0.052 | 56.106
15.5 | 1.678 | 0.03301 | -0.052 | 50.841
16 | 1.669 | 0.03664 | -0.052 | 45.546
16.5 | 1.652 | 0.04118 | -0.052 | 40.124
17 | 1.628 | 0.04676 | -0.052 | 34.818
17.5 | 1.596 | 0.0543 | -0.052 | 29.385
18 | 1.558 | 0.06252 | -0.051 | 24.928
18.5 | 1.516 | 0.07165 | -0.051 | 21.163
19 | 1.462 | 0.08622 | -0.05 | 16.957
19.5 | 1.416 | 0.0956 | -0.05 | 14.812
20 | 1.362 | 0.10894 | -0.049 | 12.503

## 78. Re 5M Mach 0.25 (2)
BIGFOIL.COM POLAR EXPORT
GA 30-216
GA 30-216 |  |  |  | Cl Max: | 1.691 | at alpha= | 18.5 | deg
XFOIL ncrit=9 |  |  |  | L/D Max: | 119.503 | at alpha= | 8.5 | deg
Re: | 5000000 |  |  | Cd Min: | 0.09184 | at alpha= | -20 | deg
Mach: | 0.25 |  |  | Cl=0 at alpha= | -1.7718 | deg
|  |  |  | @ Cl=0.1, Cd= | 0.005473
|  |  |  | @ Cl=0.4, Cd= | 0.0059419
|  |  |  | @ Cl=0.6, Cd= | 0.0061249
alpha (deg) | Cl | Cd | Cm | Cl/Cd
-20 | -1.2447 | 0.09184 | -0.0586 | -13.5529
-19.5 | -1.3144 | 0.07593 | -0.0679 | -17.3107
-19 | -1.3712 | 0.0624 | -0.0754 | -21.9744
-18.5 | -1.4131 | 0.05105 | -0.0812 | -27.6807
-18 | -1.4371 | 0.042 | -0.0854 | -34.2167
-17.5 | -1.4465 | 0.03502 | -0.0877 | -41.305
-17 | -1.4459 | 0.02979 | -0.0881 | -48.5364
-16.5 | -1.4367 | 0.02595 | -0.0868 | -55.3642
-16 | -1.4218 | 0.02299 | -0.0844 | -61.8443
-15.5 | -1.4008 | 0.02078 | -0.0812 | -67.411
-15 | -1.3846 | 0.01867 | -0.0767 | -74.1618
-14.5 | -1.366 | 0.01715 | -0.0712 | -79.6501
-14 | -1.3117 | 0.01582 | -0.0713 | -82.914
-13.5 | -1.2556 | 0.01467 | -0.0712 | -85.5896
-13 | -1.152 | 0.01338 | -0.0802 | -86.0987
-12.5 | -1.0583 | 0.01238 | -0.0872 | -85.4847
-12 | -1.0331 | 0.01196 | -0.0804 | -86.3796
-11.5 | -1.0007 | 0.01149 | -0.0748 | -87.0931
-11 | -0.9683 | 0.011 | -0.0691 | -88.0273
-10 | -0.8773 | 0.01011 | -0.0627 | -86.7755
-9.5 | -0.8293 | 0.0097 | -0.06 | -85.4948
-9 | -0.7785 | 0.0093 | -0.0579 | -83.7097
-8.5 | -0.7277 | 0.00895 | -0.0557 | -81.3073
-8 | -0.6752 | 0.00858 | -0.0539 | -78.6946
-7.5 | -0.6227 | 0.00828 | -0.0521 | -75.2053
-7 | -0.569 | 0.00797 | -0.0506 | -71.3927
-6.5 | -0.5148 | 0.00768 | -0.0492 | -67.0312
-6 | -0.4605 | 0.00741 | -0.0479 | -62.1457
-5.5 | -0.4053 | 0.00716 | -0.0468 | -56.6061
-5 | -0.351 | 0.00689 | -0.0455 | -50.9434
-4.5 | -0.2975 | 0.00659 | -0.0442 | -45.1442
-4 | -0.2441 | 0.0063 | -0.0428 | -38.746
-3.5 | -0.1898 | 0.00607 | -0.0416 | -31.2685
-3 | -0.1349 | 0.0059 | -0.0406 | -22.8644
-2.5 | -0.0801 | 0.00573 | -0.0395 | -13.9791
-2 | -0.0251 | 0.0056 | -0.0385 | -4.4821
-1.5 | 0.0299 | 0.00553 | -0.0376 | 5.4069
-1 | 0.0839 | 0.00547 | -0.0364 | 15.3382
-0.5 | 0.1369 | 0.00548 | -0.0351 | 24.9818
0 | 0.1903 | 0.00554 | -0.0339 | 34.3502
0.5 | 0.2437 | 0.00564 | -0.0326 | 43.2092
1 | 0.2967 | 0.00575 | -0.0313 | 51.6
1.5 | 0.3506 | 0.00583 | -0.0302 | 60.1372
2 | 0.4036 | 0.00595 | -0.0289 | 67.8319
2.5 | 0.4567 | 0.00602 | -0.0276 | 75.8638
3 | 0.5064 | 0.00604 | -0.0256 | 83.8411
3.5 | 0.5523 | 0.00601 | -0.0229 | 91.8968
4 | 0.6021 | 0.00613 | -0.0209 | 98.2219
4.5 | 0.6509 | 0.00636 | -0.0187 | 102.3428
5 | 0.6994 | 0.00664 | -0.0165 | 105.3313
5.5 | 0.747 | 0.00692 | -0.0141 | 107.948
6 | 0.7921 | 0.00724 | -0.0112 | 109.4061
6.5 | 0.834 | 0.00755 | -0.0076 | 110.4636
7 | 0.8648 | 0.00772 | -0.0016 | 112.0207
7.5 | 0.9327 | 0.00811 | -0.0036 | 115.0062
8 | 1.0303 | 0.00872 | -0.0121 | 118.1537
8.5 | 1.1066 | 0.00926 | -0.0159 | 119.5032
9 | 1.1643 | 0.00976 | -0.0158 | 119.293
9.5 | 1.2293 | 0.01034 | -0.0173 | 118.8878
10 | 1.2909 | 0.01098 | -0.0182 | 117.5683
10.5 | 1.3159 | 0.01152 | -0.0118 | 114.2274
11 | 1.3479 | 0.01218 | -0.007 | 110.665
11.5 | 1.381 | 0.01303 | -0.0028 | 105.9862
12 | 1.4169 | 0.01391 | 0.0007 | 101.862
12.5 | 1.4511 | 0.015 | 0.004 | 96.74
13 | 1.4832 | 0.0163 | 0.0073 | 90.9939
13.5 | 1.5164 | 0.01766 | 0.0103 | 85.8664
14 | 1.5451 | 0.01935 | 0.0133 | 79.8501
14.5 | 1.5741 | 0.02114 | 0.016 | 74.4607
15 | 1.5994 | 0.02325 | 0.0187 | 68.7914
15.5 | 1.6205 | 0.02575 | 0.0213 | 62.932
16 | 1.6414 | 0.02843 | 0.0235 | 57.7348
16.5 | 1.6581 | 0.03154 | 0.0256 | 52.5713
17 | 1.6714 | 0.03517 | 0.0273 | 47.5235
17.5 | 1.6832 | 0.03909 | 0.0286 | 43.0596
18 | 1.687 | 0.04395 | 0.0294 | 38.3845
18.5 | 1.691 | 0.04902 | 0.0297 | 34.4961
19 | 1.6907 | 0.05473 | 0.0296 | 30.8916
19.5 | 1.6824 | 0.06144 | 0.0288 | 27.3828
20 | 1.6625 | 0.0697 | 0.027 | 23.8522

## 79. Re 5M Mach 0.50 (1)
BIGFOIL.COM POLAR EXPORT
GA 30-216
GA 30-216 |  |  |  | Cl Max: | 1.446 | at alpha= | 10.5 | deg
JavaFoil+Calcfoil stall+Eppler ext transition |  |  |  | L/D Max: | 106.154 | at alpha= | 6 | deg
Re: | 5000000 |  |  | Cd Min: | 0.00673 | at alpha= | -3.5 | deg
Mach: | 0.5 |  |  | Cl=0 at alpha= | -1.6528 | deg
|  |  |  | @ Cl=0.1, Cd= | 0.0068117
|  |  |  | @ Cl=0.4, Cd= | 0.0070856
|  |  |  | @ Cl=0.6, Cd= | 0.0074539
alpha (deg) | Cl | Cd | Cm | Cl/Cd
-20 | -1.058 | 0.15804 | -0.007 | -6.693
-19.5 | -1.04 | 0.15382 | -0.007 | -6.76
-19 | -1.012 | 0.14655 | -0.008 | -6.905
-18.5 | -0.981 | 0.14332 | -0.008 | -6.842
-18 | -0.947 | 0.14116 | -0.008 | -6.71
-17.5 | -0.917 | 0.13679 | -0.008 | -6.7
-17 | -0.887 | 0.13097 | -0.008 | -6.77
-16.5 | -0.858 | 0.12734 | -0.009 | -6.74
-16 | -0.834 | 0.13219 | -0.01 | -6.307
-15.5 | -0.807 | 0.12193 | -0.01 | -6.619
-15 | -0.778 | 0.11394 | -0.011 | -6.829
-14.5 | -0.747 | 0.1101 | -0.011 | -6.784
-14 | -0.716 | 0.10633 | -0.011 | -6.736
-13.5 | -0.685 | 0.10213 | -0.01 | -6.71
-13 | -0.657 | 0.09815 | -0.011 | -6.689
-12.5 | -0.628 | 0.09504 | -0.011 | -6.609
-12 | -0.602 | 0.09043 | -0.012 | -6.652
-11.5 | -0.572 | 0.08321 | -0.012 | -6.869
-11 | -0.54 | 0.0818 | -0.011 | -6.606
-10.5 | -0.512 | 0.07329 | -0.012 | -6.985
-10 | -0.491 | 0.06509 | -0.015 | -7.538
-9.5 | -0.645 | 0.0349 | -0.021 | -18.471
-9 | -0.813 | 0.01722 | -0.024 | -47.242
-8.5 | -0.832 | 0.01368 | -0.026 | -60.831
-8 | -0.817 | 0.01188 | -0.027 | -68.755
-7.5 | -0.775 | 0.01111 | -0.028 | -69.706
-7 | -0.723 | 0.01057 | -0.028 | -68.409
-6.5 | -0.666 | 0.00991 | -0.029 | -67.179
-6 | -0.604 | 0.00876 | -0.03 | -68.985
-5.5 | -0.54 | 0.00869 | -0.031 | -62.067
-5 | -0.472 | 0.00824 | -0.031 | -57.335
-4.5 | -0.404 | 0.00817 | -0.032 | -49.411
-4 | -0.334 | 0.00759 | -0.033 | -44.08
-3.5 | -0.264 | 0.00673 | -0.034 | -39.243
-3 | -0.193 | 0.00705 | -0.034 | -27.365
-2.5 | -0.122 | 0.00702 | -0.035 | -17.324
-2 | -0.05 | 0.00693 | -0.036 | -7.196
-1.5 | 0.022 | 0.0069 | -0.037 | 3.183
-1 | 0.094 | 0.00681 | -0.038 | 13.791
-0.5 | 0.166 | 0.00683 | -0.038 | 24.284
0 | 0.239 | 0.00689 | -0.039 | 34.738
0.5 | 0.312 | 0.00697 | -0.04 | 44.72
1 | 0.384 | 0.00705 | -0.041 | 54.437
1.5 | 0.456 | 0.00721 | -0.042 | 63.249
2 | 0.528 | 0.00718 | -0.042 | 73.476
2.5 | 0.599 | 0.00745 | -0.043 | 80.415
3 | 0.671 | 0.00773 | -0.044 | 86.764
3.5 | 0.741 | 0.00807 | -0.045 | 91.884
4 | 0.812 | 0.00842 | -0.045 | 96.409
4.5 | 0.881 | 0.00897 | -0.046 | 98.223
5 | 0.95 | 0.0093 | -0.047 | 102.186
5.5 | 1.019 | 0.00973 | -0.048 | 104.678
6 | 1.086 | 0.01023 | -0.049 | 106.154
6.5 | 1.151 | 0.01103 | -0.049 | 104.4
7 | 1.214 | 0.01172 | -0.05 | 103.632
7.5 | 1.275 | 0.01224 | -0.051 | 104.179
8 | 1.333 | 0.014 | -0.052 | 95.191
8.5 | 1.357 | 0.01537 | -0.051 | 88.282
9 | 1.396 | 0.0169 | -0.052 | 82.63
9.5 | 1.426 | 0.01883 | -0.052 | 75.718
10 | 1.443 | 0.02087 | -0.052 | 69.163
10.5 | 1.446 | 0.02392 | -0.053 | 60.445
11 | 1.421 | 0.02789 | -0.053 | 50.926
11.5 | 1.333 | 0.03561 | -0.052 | 37.433
12 | 0.84 | 0.07018 | -0.045 | 11.963
12.5 | 0.843 | 0.09222 | -0.041 | 9.142
13 | 0.865 | 0.09596 | -0.04 | 9.016
13.5 | 0.895 | 0.10207 | -0.04 | 8.769
14 | 0.924 | 0.10909 | -0.041 | 8.47
14.5 | 0.945 | 0.12449 | -0.039 | 7.587
15 | 0.968 | 0.11689 | -0.038 | 8.28
15.5 | 1.004 | 0.11808 | -0.041 | 8.501

## 80. Re 5M Mach 0.50 (2)
BIGFOIL.COM POLAR EXPORT
GA 30-216
GA 30-216 |  |  |  | Cl Max: | 1.5637 | at alpha= | 14.5 | deg
XFOIL ncrit=9 |  |  |  | L/D Max: | 103.72 | at alpha= | 7.5 | deg
Re: | 5000000 |  |  | Cd Min: | 0.15999 | at alpha= | 19.5 | deg
Mach: | 0.5 |  |  | Cl=0 at alpha= | -1.7894 | deg
|  |  |  | @ Cl=0.1, Cd= | 0.005852
|  |  |  | @ Cl=0.4, Cd= | 0.0062892
|  |  |  | @ Cl=0.6, Cd= | 0.00668
alpha (deg) | Cl | Cd | Cm | Cl/Cd
-15.5 | -0.7365 | 0.11888 | -0.0514 | -6.1953
-15 | -0.7644 | 0.10697 | -0.0587 | -7.1459
-14.5 | -0.7921 | 0.09567 | -0.0654 | -8.2795
-14 | -0.8186 | 0.08497 | -0.0715 | -9.634
-13.5 | -0.8486 | 0.07436 | -0.0774 | -11.412
-13 | -0.8803 | 0.06378 | -0.0835 | -13.8021
-12.5 | -0.9082 | 0.05191 | -0.0926 | -17.4957
-11.5 | -0.9022 | 0.02296 | -0.136 | -39.2944
-11 | -0.9142 | 0.01802 | -0.1321 | -50.7325
-10.5 | -0.9164 | 0.0151 | -0.1234 | -60.6887
-10 | -0.9007 | 0.01327 | -0.114 | -67.8749
-9.5 | -0.8705 | 0.01207 | -0.1052 | -72.121
-9 | -0.8339 | 0.01117 | -0.0968 | -74.6553
-8.5 | -0.7925 | 0.01043 | -0.089 | -75.9827
-8 | -0.7479 | 0.00993 | -0.0818 | -75.3172
-7.5 | -0.6931 | 0.00939 | -0.0765 | -73.8126
-7 | -0.6352 | 0.00895 | -0.072 | -70.9721
-6.5 | -0.5757 | 0.00855 | -0.0681 | -67.3333
-6 | -0.5144 | 0.00815 | -0.0648 | -63.1166
-5.5 | -0.4531 | 0.00781 | -0.0617 | -58.0154
-5 | -0.3913 | 0.00751 | -0.0589 | -52.1039
-4 | -0.2697 | 0.00688 | -0.0536 | -39.2006
-3.5 | -0.2107 | 0.00651 | -0.0509 | -32.3656
-3 | -0.1493 | 0.00627 | -0.0488 | -23.8118
-2.5 | -0.0875 | 0.00608 | -0.0469 | -14.3914
-2 | -0.0254 | 0.00594 | -0.045 | -4.2761
-1.5 | 0.0349 | 0.00588 | -0.043 | 5.9354
-1 | 0.094 | 0.00585 | -0.0408 | 16.0684
-0.5 | 0.1527 | 0.00587 | -0.0386 | 26.0136
0 | 0.2129 | 0.00593 | -0.0366 | 35.9022
0.5 | 0.2731 | 0.00599 | -0.0347 | 45.5927
1 | 0.331 | 0.00613 | -0.0323 | 53.9967
1.5 | 0.3888 | 0.00627 | -0.0299 | 62.0096
2 | 0.4473 | 0.00637 | -0.0276 | 70.2198
2.5 | 0.504 | 0.00653 | -0.0249 | 77.1822
3 | 0.5586 | 0.00668 | -0.0217 | 83.6228
3.5 | 0.6067 | 0.00668 | -0.0172 | 90.8234
4 | 0.6499 | 0.00676 | -0.0116 | 96.1391
4.5 | 0.688 | 0.00702 | -0.005 | 98.0057
5 | 0.7288 | 0.00739 | 0.0011 | 98.6198
5.5 | 0.7675 | 0.00787 | 0.0075 | 97.5222
6 | 0.8087 | 0.00834 | 0.0134 | 96.9664
6.5 | 0.847 | 0.0088 | 0.0198 | 96.25
7 | 0.9219 | 0.00932 | 0.0191 | 98.9163
7.5 | 1.0652 | 0.01027 | 0.0054 | 103.7196
8 | 1.1448 | 0.01123 | 0.0041 | 101.9412
9 | 1.2665 | 0.01357 | 0.008 | 93.3309
9.5 | 1.3073 | 0.01482 | 0.0135 | 88.2119
10 | 1.3474 | 0.0164 | 0.0185 | 82.1585
10.5 | 1.3853 | 0.01829 | 0.0233 | 75.7408
11 | 1.4242 | 0.02034 | 0.0277 | 70.0197
11.5 | 1.4589 | 0.02277 | 0.0321 | 64.0711
12 | 1.4884 | 0.02568 | 0.0363 | 57.9595
12.5 | 1.5166 | 0.0289 | 0.0402 | 52.4775
13 | 1.5381 | 0.03281 | 0.0436 | 46.879
13.5 | 1.5548 | 0.0373 | 0.0465 | 41.6836
14 | 1.5626 | 0.04266 | 0.0486 | 36.6292
14.5 | 1.5637 | 0.04882 | 0.0499 | 32.0299
15 | 1.5511 | 0.05631 | 0.05 | 27.5457
15.5 | 1.5294 | 0.06482 | 0.0488 | 23.5946
16 | 1.4983 | 0.07446 | 0.0462 | 20.1222
16.5 | 1.4598 | 0.08509 | 0.0423 | 17.156
17 | 1.4168 | 0.09648 | 0.0372 | 14.6849
17.5 | 1.3707 | 0.10862 | 0.031 | 12.6192
18 | 1.3283 | 0.12095 | 0.0241 | 10.9822
18.5 | 1.2857 | 0.13378 | 0.0162 | 9.6106
19 | 1.2486 | 0.14663 | 0.0078 | 8.5153
19.5 | 1.2118 | 0.15999 | -0.0016 | 7.5742

## 81. Re 6M Mach 0.00 (1)
BIGFOIL.COM POLAR EXPORT
GA 30-216
GA 30-216 |  |  |  | Cl Max: | 1.773 | at alpha= | 17 | deg
JavaFoil+Calcfoil stall+Eppler ext transition |  |  |  | L/D Max: | 123.468 | at alpha= | 9.5 | deg
Re: | 6000000 |  |  | Cd Min: | 0.0063 | at alpha= | -1 | deg
Mach: | 0 |  |  | Cl=0 at alpha= | -1.6532 | deg
|  |  |  | @ Cl=0.1, Cd= | 0.006303
|  |  |  | @ Cl=0.4, Cd= | 0.0064195
|  |  |  | @ Cl=0.6, Cd= | 0.0068777
alpha (deg) | Cl | Cd | Cm | Cl/Cd
-20 | -1.109 | 0.1055 | -0.007 | -10.516
-19.5 | -1.126 | 0.09657 | -0.007 | -11.655
-19 | -1.139 | 0.08897 | -0.008 | -12.802
-18.5 | -1.156 | 0.07816 | -0.009 | -14.792
-18 | -1.172 | 0.06775 | -0.009 | -17.3
-17.5 | -1.178 | 0.06286 | -0.01 | -18.745
-17 | -1.191 | 0.05373 | -0.011 | -22.168
-16.5 | -1.197 | 0.04709 | -0.011 | -25.427
-16 | -1.207 | 0.03947 | -0.012 | -30.584
-15.5 | -1.22 | 0.031 | -0.013 | -39.349
-15 | -1.221 | 0.02636 | -0.014 | -46.324
-14.5 | -1.218 | 0.02249 | -0.014 | -54.132
-14 | -1.207 | 0.01983 | -0.015 | -60.846
-13.5 | -1.193 | 0.01751 | -0.016 | -68.121
-13 | -1.176 | 0.01566 | -0.016 | -75.091
-12.5 | -1.151 | 0.01469 | -0.017 | -78.342
-12 | -1.129 | 0.01304 | -0.018 | -86.518
-11.5 | -1.094 | 0.01178 | -0.019 | -92.883
-11 | -1.053 | 0.01143 | -0.019 | -92.163
-10.5 | -1.01 | 0.01056 | -0.02 | -95.637
-10 | -0.964 | 0.01049 | -0.021 | -91.926
-9.5 | -0.916 | 0.0104 | -0.021 | -88.084
-9 | -0.866 | 0.00957 | -0.022 | -90.562
-8.5 | -0.815 | 0.00953 | -0.023 | -85.513
-8 | -0.761 | 0.00901 | -0.023 | -84.462
-7.5 | -0.706 | 0.00864 | -0.024 | -81.708
-7 | -0.649 | 0.00826 | -0.025 | -78.619
-6.5 | -0.591 | 0.00796 | -0.025 | -74.347
-6 | -0.533 | 0.00727 | -0.026 | -73.299
-5.5 | -0.473 | 0.00724 | -0.027 | -65.343
-5 | -0.413 | 0.00706 | -0.027 | -58.504
-4.5 | -0.352 | 0.00702 | -0.028 | -50.169
-4 | -0.291 | 0.0066 | -0.029 | -44.114
-3.5 | -0.229 | 0.00648 | -0.029 | -35.418
-3 | -0.168 | 0.00646 | -0.03 | -25.935
-2.5 | -0.105 | 0.00642 | -0.031 | -16.437
-2 | -0.043 | 0.00642 | -0.031 | -6.744
-1.5 | 0.019 | 0.00631 | -0.032 | 3.019
-1 | 0.081 | 0.0063 | -0.033 | 12.926
-0.5 | 0.144 | 0.00631 | -0.033 | 22.797
0 | 0.208 | 0.0063 | -0.034 | 32.943
0.5 | 0.27 | 0.00641 | -0.035 | 42.161
1 | 0.333 | 0.00646 | -0.035 | 51.514
1.5 | 0.395 | 0.00641 | -0.036 | 61.693
2 | 0.458 | 0.00653 | -0.037 | 70.082
2.5 | 0.52 | 0.00666 | -0.037 | 78.076
3 | 0.582 | 0.00684 | -0.038 | 85.167
3.5 | 0.644 | 0.00697 | -0.039 | 92.412
4 | 0.706 | 0.00722 | -0.039 | 97.815
4.5 | 0.767 | 0.00755 | -0.04 | 101.596
5 | 0.828 | 0.00801 | -0.041 | 103.444
5.5 | 0.889 | 0.00803 | -0.041 | 110.77
6 | 0.95 | 0.00831 | -0.042 | 114.32
6.5 | 1.009 | 0.00849 | -0.043 | 118.851
7 | 1.068 | 0.00881 | -0.043 | 121.274
7.5 | 1.127 | 0.00917 | -0.044 | 122.81
8 | 1.184 | 0.0096 | -0.045 | 123.378
8.5 | 1.241 | 0.01011 | -0.045 | 122.79
9 | 1.297 | 0.01104 | -0.046 | 117.458
9.5 | 1.351 | 0.01094 | -0.047 | 123.468
10 | 1.404 | 0.01148 | -0.047 | 122.24
10.5 | 1.455 | 0.01253 | -0.048 | 116.137
11 | 1.505 | 0.01333 | -0.049 | 112.889
11.5 | 1.553 | 0.01335 | -0.049 | 116.28
12 | 1.581 | 0.01487 | -0.049 | 106.361
12.5 | 1.604 | 0.0162 | -0.049 | 99.072
13 | 1.638 | 0.01718 | -0.05 | 95.385
13.5 | 1.667 | 0.01852 | -0.05 | 90.019
14 | 1.692 | 0.02014 | -0.05 | 83.986
14.5 | 1.713 | 0.02175 | -0.051 | 78.77
15 | 1.732 | 0.02357 | -0.051 | 73.484
15.5 | 1.748 | 0.02552 | -0.051 | 68.496
16 | 1.759 | 0.02776 | -0.052 | 63.376
16.5 | 1.768 | 0.03009 | -0.052 | 58.765
17 | 1.773 | 0.03293 | -0.052 | 53.842
17.5 | 1.773 | 0.03648 | -0.052 | 48.597
18 | 1.77 | 0.04012 | -0.052 | 44.11
18.5 | 1.764 | 0.04397 | -0.053 | 40.118
19 | 1.752 | 0.04928 | -0.052 | 35.549
19.5 | 1.738 | 0.05471 | -0.052 | 31.771
20 | 1.721 | 0.06074 | -0.052 | 28.338

## 82. Re 6M Mach 0.00 (2)
BIGFOIL.COM POLAR EXPORT
GA 30-216
GA 30-216 |  |  |  | Cl Max: | 1.7738 | at alpha= | 20 | deg
XFOIL ncrit=9 |  |  |  | L/D Max: | 127.718 | at alpha= | 9 | deg
Re: | 6000000 |  |  | Cd Min: | 0.04359 | at alpha= | 20 | deg
Mach: | 0 |  |  | Cl=0 at alpha= | -1.7618 | deg
|  |  |  | @ Cl=0.1, Cd= | 0.00536
|  |  |  | @ Cl=0.4, Cd= | 0.0057824
|  |  |  | @ Cl=0.6, Cd= | 0.0059868
alpha (deg) | Cl | Cd | Cm | Cl/Cd
-20 | -1.5987 | 0.0336 | -0.0764 | -47.5804
-19.5 | -1.593 | 0.02955 | -0.0763 | -53.9086
-19 | -1.5823 | 0.02633 | -0.0754 | -60.0949
-18.5 | -1.5661 | 0.02379 | -0.0738 | -65.8302
-18 | -1.5465 | 0.02171 | -0.0718 | -71.2345
-17.5 | -1.5233 | 0.02005 | -0.0695 | -75.9751
-17 | -1.4989 | 0.01862 | -0.0667 | -80.4995
-16.5 | -1.4748 | 0.01733 | -0.0634 | -85.101
-16 | -1.4517 | 0.01619 | -0.0593 | -89.6665
-15.5 | -1.4311 | 0.01529 | -0.0541 | -93.5971
-15 | -1.3819 | 0.01444 | -0.0542 | -95.6994
-14.5 | -1.3267 | 0.01369 | -0.0551 | -96.9102
-14 | -1.2656 | 0.01298 | -0.0571 | -97.5039
-13.5 | -1.168 | 0.01198 | -0.0668 | -97.4958
-13 | -1.0969 | 0.01139 | -0.0708 | -96.3038
-12.5 | -1.0721 | 0.01114 | -0.0647 | -96.2388
-12 | -1.0347 | 0.01076 | -0.0612 | -96.1617
-11.5 | -0.9935 | 0.01034 | -0.0585 | -96.0832
-11 | -0.9485 | 0.00999 | -0.0564 | -94.9449
-10.5 | -0.9023 | 0.00962 | -0.0545 | -93.7942
-10 | -0.8553 | 0.00926 | -0.0527 | -92.365
-9.5 | -0.806 | 0.00894 | -0.0513 | -90.1566
-9 | -0.7569 | 0.00861 | -0.0499 | -87.9094
-8.5 | -0.7063 | 0.00832 | -0.0487 | -84.8918
-8 | -0.6557 | 0.00806 | -0.0475 | -81.3524
-7.5 | -0.6041 | 0.00776 | -0.0465 | -77.8479
-7 | -0.5524 | 0.00751 | -0.0455 | -73.5553
-6.5 | -0.4996 | 0.00726 | -0.0447 | -68.8154
-6 | -0.4468 | 0.00703 | -0.0438 | -63.5562
-5.5 | -0.3943 | 0.00681 | -0.0429 | -57.9001
-5 | -0.3414 | 0.00659 | -0.0421 | -51.8058
-4.5 | -0.2893 | 0.00631 | -0.0411 | -45.8479
-4 | -0.2374 | 0.00605 | -0.0401 | -39.2397
-3.5 | -0.1847 | 0.00585 | -0.0392 | -31.5726
-3 | -0.1316 | 0.0057 | -0.0384 | -23.0877
-2.5 | -0.0785 | 0.00557 | -0.0376 | -14.0934
-2 | -0.0253 | 0.00548 | -0.0368 | -4.6168
-1.5 | 0.0278 | 0.00538 | -0.036 | 5.1673
-1 | 0.0799 | 0.00536 | -0.035 | 14.9067
-0.5 | 0.131 | 0.00536 | -0.0338 | 24.4403
0 | 0.1833 | 0.00543 | -0.0329 | 33.7569
0.5 | 0.2348 | 0.00552 | -0.0318 | 42.5362
1 | 0.2874 | 0.00561 | -0.0309 | 51.2299
1.5 | 0.3396 | 0.00567 | -0.03 | 59.8942
2 | 0.392 | 0.00577 | -0.0291 | 67.9376
2.5 | 0.4436 | 0.00585 | -0.0281 | 75.8291
3 | 0.4939 | 0.00594 | -0.0268 | 83.1481
3.5 | 0.5407 | 0.00587 | -0.0248 | 92.1124
4 | 0.5875 | 0.00594 | -0.0228 | 98.9057
4.5 | 0.6356 | 0.00612 | -0.0211 | 103.8562
5 | 0.6846 | 0.00634 | -0.0196 | 107.9811
5.5 | 0.7324 | 0.00661 | -0.0179 | 110.8018
6 | 0.7786 | 0.00691 | -0.0159 | 112.6773
6.5 | 0.8244 | 0.00717 | -0.0139 | 114.9791
7 | 0.8672 | 0.00741 | -0.0112 | 117.031
7.5 | 0.9059 | 0.00758 | -0.0076 | 119.5119
8 | 0.9671 | 0.0079 | -0.0091 | 122.4177
8.5 | 1.0574 | 0.0084 | -0.0171 | 125.881
9 | 1.1303 | 0.00885 | -0.0212 | 127.7175
9.5 | 1.1857 | 0.00935 | -0.0216 | 126.8128
10 | 1.2433 | 0.00987 | -0.0226 | 125.9676
10.5 | 1.3043 | 0.01035 | -0.0244 | 126.0193
11 | 1.349 | 0.01083 | -0.0228 | 124.5614
11.5 | 1.372 | 0.01132 | -0.0168 | 121.2014
12 | 1.4037 | 0.01187 | -0.0129 | 118.2561
12.5 | 1.4362 | 0.01258 | -0.0094 | 114.1653
13 | 1.4705 | 0.01331 | -0.0065 | 110.4808
13.5 | 1.5032 | 0.01419 | -0.0037 | 105.9338
14 | 1.5353 | 0.01517 | -0.0011 | 101.2063
14.5 | 1.5664 | 0.01628 | 0.0014 | 96.2162
15 | 1.594 | 0.01765 | 0.0041 | 90.3116
15.5 | 1.6231 | 0.01902 | 0.0063 | 85.3365
16 | 1.6471 | 0.02077 | 0.0087 | 79.3019
16.5 | 1.673 | 0.02247 | 0.0106 | 74.4548
17 | 1.6929 | 0.02464 | 0.0128 | 68.7054
17.5 | 1.713 | 0.02692 | 0.0146 | 63.633
18 | 1.7299 | 0.02954 | 0.0163 | 58.5613
18.5 | 1.7441 | 0.03252 | 0.0178 | 53.6316
19 | 1.7588 | 0.03563 | 0.0188 | 49.3629
19.5 | 1.7697 | 0.03921 | 0.0197 | 45.1339
20 | 1.7738 | 0.04359 | 0.0202 | 40.6928

## 83. Re 6M Mach 0.10 (1)
BIGFOIL.COM POLAR EXPORT
GA 30-216
GA 30-216 |  |  |  | Cl Max: | 1.758 | at alpha= | 17 | deg
JavaFoil+Calcfoil stall+Eppler ext transition |  |  |  | L/D Max: | 123.335 | at alpha= | 8 | deg
Re: | 6000000 |  |  | Cd Min: | 0.00634 | at alpha= | -1 | deg
Mach: | 0.1 |  |  | Cl=0 at alpha= | -1.6532 | deg
|  |  |  | @ Cl=0.1, Cd= | 0.0063429
|  |  |  | @ Cl=0.4, Cd= | 0.0064533
|  |  |  | @ Cl=0.6, Cd= | 0.0068784
alpha (deg) | Cl | Cd | Cm | Cl/Cd
-19.5 | -1.081 | 0.10259 | -0.007 | -10.539
-19 | -1.098 | 0.0946 | -0.008 | -11.606
-18.5 | -1.12 | 0.08193 | -0.009 | -13.672
-18 | -1.135 | 0.07394 | -0.009 | -15.352
-17.5 | -1.147 | 0.06736 | -0.01 | -17.021
-17 | -1.158 | 0.05989 | -0.01 | -19.341
-16.5 | -1.172 | 0.05048 | -0.011 | -23.218
-16 | -1.18 | 0.04377 | -0.012 | -26.965
-15.5 | -1.197 | 0.03408 | -0.013 | -35.123
-15 | -1.203 | 0.02829 | -0.014 | -42.532
-14.5 | -1.204 | 0.02371 | -0.014 | -50.795
-14 | -1.197 | 0.02069 | -0.015 | -57.829
-13.5 | -1.185 | 0.01822 | -0.016 | -65.03
-13 | -1.17 | 0.01616 | -0.017 | -72.406
-12.5 | -1.147 | 0.0151 | -0.017 | -75.99
-12 | -1.123 | 0.01342 | -0.018 | -83.703
-11.5 | -1.094 | 0.01191 | -0.019 | -91.907
-11 | -1.054 | 0.01158 | -0.019 | -91.088
-10.5 | -1.012 | 0.01068 | -0.02 | -94.722
-10 | -0.967 | 0.01062 | -0.021 | -91.03
-9.5 | -0.919 | 0.01045 | -0.021 | -87.986
-9 | -0.869 | 0.00964 | -0.022 | -90.151
-8.5 | -0.818 | 0.00965 | -0.023 | -84.757
-8 | -0.764 | 0.009 | -0.023 | -84.865
-7.5 | -0.709 | 0.00866 | -0.024 | -81.867
-7 | -0.652 | 0.00836 | -0.025 | -77.944
-6.5 | -0.594 | 0.00796 | -0.025 | -74.683
-6 | -0.535 | 0.00736 | -0.026 | -72.694
-5.5 | -0.476 | 0.00733 | -0.027 | -64.867
-5 | -0.415 | 0.00704 | -0.027 | -58.923
-4.5 | -0.354 | 0.00707 | -0.028 | -50.085
-4 | -0.292 | 0.00664 | -0.029 | -44.019
-3.5 | -0.231 | 0.00653 | -0.029 | -35.323
-3 | -0.168 | 0.00645 | -0.03 | -26.104
-2.5 | -0.106 | 0.00647 | -0.031 | -16.397
-2 | -0.043 | 0.00638 | -0.031 | -6.823
-1.5 | 0.019 | 0.00635 | -0.032 | 3.012
-1 | 0.082 | 0.00634 | -0.033 | 12.902
-0.5 | 0.144 | 0.00635 | -0.033 | 22.751
0 | 0.209 | 0.00634 | -0.034 | 32.872
0.5 | 0.272 | 0.0064 | -0.035 | 42.434
1 | 0.335 | 0.0065 | -0.035 | 51.452
1.5 | 0.397 | 0.00645 | -0.036 | 61.604
2 | 0.46 | 0.00652 | -0.037 | 70.551
2.5 | 0.523 | 0.00667 | -0.038 | 78.413
3 | 0.585 | 0.00683 | -0.038 | 85.624
3.5 | 0.647 | 0.00703 | -0.039 | 92.115
4 | 0.709 | 0.00727 | -0.04 | 97.531
4.5 | 0.771 | 0.00754 | -0.04 | 102.284
5 | 0.832 | 0.00807 | -0.041 | 103.202
5.5 | 0.894 | 0.00813 | -0.042 | 109.922
6 | 0.954 | 0.00838 | -0.042 | 113.897
6.5 | 1.014 | 0.00852 | -0.043 | 119.051
7 | 1.073 | 0.00885 | -0.044 | 121.268
7.5 | 1.132 | 0.00927 | -0.044 | 122.151
8 | 1.19 | 0.00965 | -0.045 | 123.335
8.5 | 1.247 | 0.0102 | -0.046 | 122.239
9 | 1.302 | 0.01112 | -0.046 | 117.091
9.5 | 1.356 | 0.01104 | -0.047 | 122.88
10 | 1.409 | 0.01161 | -0.048 | 121.364
10.5 | 1.46 | 0.01266 | -0.048 | 115.38
11 | 1.51 | 0.01351 | -0.049 | 111.777
11.5 | 1.558 | 0.01348 | -0.049 | 115.521
12 | 1.571 | 0.01545 | -0.049 | 101.672
12.5 | 1.606 | 0.01654 | -0.049 | 97.132
13 | 1.64 | 0.01751 | -0.05 | 93.619
13.5 | 1.667 | 0.01893 | -0.05 | 88.07
14 | 1.69 | 0.02056 | -0.05 | 82.219
14.5 | 1.71 | 0.02233 | -0.051 | 76.597
15 | 1.727 | 0.02433 | -0.051 | 70.974
15.5 | 1.741 | 0.02641 | -0.051 | 65.919
16 | 1.751 | 0.0285 | -0.052 | 61.453
16.5 | 1.757 | 0.03108 | -0.052 | 56.534
17 | 1.758 | 0.03439 | -0.052 | 51.129
17.5 | 1.755 | 0.03796 | -0.052 | 46.242
18 | 1.748 | 0.04222 | -0.052 | 41.404
18.5 | 1.737 | 0.04675 | -0.052 | 37.163
19 | 1.723 | 0.052 | -0.052 | 33.132
19.5 | 1.705 | 0.05792 | -0.052 | 29.436
20 | 1.683 | 0.06535 | -0.052 | 25.754

## 84. Re 6M Mach 0.10 (2)
BIGFOIL.COM POLAR EXPORT
GA 30-216
GA 30-216 |  |  |  | Cl Max: | 1.0639 | at alpha= | 8.5 | deg
XFOIL ncrit=9 |  |  |  | L/D Max: | 125.46 | at alpha= | 8.5 | deg
Re: | 6000000 |  |  | Cd Min: | 0.03802 | at alpha= | -20 | deg
Mach: | 0.1 |  |  | Cl=0 at alpha= | -1.7627 | deg
|  |  |  | @ Cl=0.1, Cd= | 0.00537
|  |  |  | @ Cl=0.4, Cd= | 0.0057993
|  |  |  | @ Cl=0.6, Cd= | 0.0059967
alpha (deg) | Cl | Cd | Cm | Cl/Cd
-20 | -1.5775 | 0.03802 | -0.0777 | -41.4913
-19.5 | -1.5792 | 0.03275 | -0.0787 | -48.2198
-19 | -1.5739 | 0.02866 | -0.0784 | -54.9163
-18.5 | -1.5614 | 0.02557 | -0.0772 | -61.0637
-18 | -1.5448 | 0.02306 | -0.0754 | -66.9905
-17.5 | -1.5237 | 0.02108 | -0.0731 | -72.2818
-17 | -1.5007 | 0.01942 | -0.0704 | -77.276
-16.5 | -1.475 | 0.01807 | -0.0673 | -81.627
-16 | -1.4511 | 0.01683 | -0.0635 | -86.221
-15.5 | -1.43 | 0.01575 | -0.0586 | -90.7937
-15 | -1.3899 | 0.01482 | -0.0567 | -93.7854
-14.5 | -1.3425 | 0.014 | -0.056 | -95.8929
-14 | -1.2752 | 0.01321 | -0.0589 | -96.5329
-13.5 | -1.1772 | 0.01225 | -0.0684 | -96.098
-13 | -1.0974 | 0.01153 | -0.074 | -95.1778
-12.5 | -1.0736 | 0.01124 | -0.0676 | -95.516
-12 | -1.0384 | 0.01091 | -0.0634 | -95.1787
-11.5 | -0.9981 | 0.01046 | -0.0603 | -95.4207
-11 | -0.9537 | 0.01008 | -0.0579 | -94.6131
-10.5 | -0.9068 | 0.00972 | -0.056 | -93.2922
-10 | -0.8601 | 0.00934 | -0.054 | -92.0878
-9.5 | -0.8103 | 0.00902 | -0.0525 | -89.8337
-9 | -0.7612 | 0.00867 | -0.0509 | -87.797
-8.5 | -0.7101 | 0.00837 | -0.0497 | -84.8387
-8 | -0.6595 | 0.00809 | -0.0483 | -81.5204
-7.5 | -0.6076 | 0.0078 | -0.0472 | -77.8974
-7 | -0.5555 | 0.00754 | -0.0462 | -73.6737
-6.5 | -0.5024 | 0.00728 | -0.0453 | -69.011
-6 | -0.4493 | 0.00705 | -0.0444 | -63.7305
-5.5 | -0.3963 | 0.00684 | -0.0434 | -57.9386
-5 | -0.3433 | 0.00661 | -0.0425 | -51.9365
-4.5 | -0.2906 | 0.00635 | -0.0416 | -45.7638
-4 | -0.2388 | 0.00607 | -0.0404 | -39.341
-3.5 | -0.1857 | 0.00586 | -0.0395 | -31.6894
-3 | -0.1323 | 0.00571 | -0.0387 | -23.1699
-2.5 | -0.0788 | 0.00559 | -0.0379 | -14.0966
-2 | -0.0253 | 0.00548 | -0.0371 | -4.6168
-1.5 | 0.028 | 0.00539 | -0.0362 | 5.1948
-1 | 0.0804 | 0.00537 | -0.0352 | 14.9721
-0.5 | 0.1317 | 0.00537 | -0.034 | 24.5251
0 | 0.1844 | 0.00544 | -0.033 | 33.8971
0.5 | 0.2361 | 0.00553 | -0.0319 | 42.6944
1 | 0.2888 | 0.00563 | -0.031 | 51.2966
1.5 | 0.3414 | 0.00569 | -0.03 | 60
2 | 0.394 | 0.00579 | -0.0291 | 68.0484
2.5 | 0.4457 | 0.00587 | -0.028 | 75.9284
3 | 0.4966 | 0.00596 | -0.0268 | 83.3221
3.5 | 0.5435 | 0.0059 | -0.0247 | 92.1186
4 | 0.5901 | 0.00596 | -0.0226 | 99.0101
4.5 | 0.6386 | 0.00614 | -0.0209 | 104.0065
5 | 0.6877 | 0.00637 | -0.0193 | 107.9592
6 | 0.7817 | 0.00694 | -0.0154 | 112.6369
6.5 | 0.8277 | 0.0072 | -0.0133 | 114.9583
7 | 0.8703 | 0.00744 | -0.0104 | 116.9758
7.5 | 0.9068 | 0.00761 | -0.0063 | 119.159
8 | 0.9728 | 0.00797 | -0.0087 | 122.0577
8.5 | 1.0639 | 0.00848 | -0.0167 | 125.4599

## 85. Re 6M Mach 0.25 (1)
BIGFOIL.COM POLAR EXPORT
GA 30-216
GA 30-216 |  |  |  | Cl Max: | 1.683 | at alpha= | 15 | deg
JavaFoil+Calcfoil stall+Eppler ext transition |  |  |  | L/D Max: | 120.787 | at alpha= | 8 | deg
Re: | 6000000 |  |  | Cd Min: | 0.00635 | at alpha= | -1 | deg
Mach: | 0.25 |  |  | Cl=0 at alpha= | -1.6539 | deg
|  |  |  | @ Cl=0.1, Cd= | 0.0063675
|  |  |  | @ Cl=0.4, Cd= | 0.0065638
|  |  |  | @ Cl=0.6, Cd= | 0.0069772
alpha (deg) | Cl | Cd | Cm | Cl/Cd
-18 | -0.851 | 0.11377 | -0.008 | -7.476
-17.5 | -0.889 | 0.10528 | -0.009 | -8.444
-17 | -0.928 | 0.09338 | -0.009 | -9.937
-16.5 | -0.964 | 0.08133 | -0.01 | -11.854
-16 | -0.997 | 0.07021 | -0.011 | -14.199
-15.5 | -1.023 | 0.0616 | -0.012 | -16.602
-15 | -1.05 | 0.05058 | -0.013 | -20.764
-14.5 | -1.069 | 0.0429 | -0.014 | -24.925
-14 | -1.1 | 0.0309 | -0.015 | -35.582
-13.5 | -1.116 | 0.02415 | -0.016 | -46.202
-13 | -1.118 | 0.02055 | -0.017 | -54.414
-12.5 | -1.109 | 0.01797 | -0.017 | -61.735
-12 | -1.096 | 0.01567 | -0.018 | -69.945
-11.5 | -1.075 | 0.01415 | -0.019 | -75.975
-11 | -1.056 | 0.01251 | -0.02 | -84.399
-10.5 | -1.018 | 0.01137 | -0.021 | -89.542
-10 | -0.976 | 0.01126 | -0.021 | -86.703
-9.5 | -0.932 | 0.01105 | -0.022 | -84.287
-9 | -0.884 | 0.01011 | -0.023 | -87.437
-8.5 | -0.833 | 0.01008 | -0.023 | -82.606
-8 | -0.78 | 0.0094 | -0.024 | -82.944
-7.5 | -0.725 | 0.00899 | -0.025 | -80.639
-7 | -0.667 | 0.00857 | -0.025 | -77.869
-6.5 | -0.609 | 0.00823 | -0.026 | -73.958
-6 | -0.549 | 0.00784 | -0.027 | -69.993
-5.5 | -0.488 | 0.00747 | -0.027 | -65.322
-5 | -0.426 | 0.0075 | -0.028 | -56.802
-4.5 | -0.363 | 0.00713 | -0.029 | -50.948
-4 | -0.3 | 0.00675 | -0.029 | -44.487
-3.5 | -0.237 | 0.00662 | -0.03 | -35.758
-3 | -0.173 | 0.00654 | -0.031 | -26.441
-2.5 | -0.109 | 0.00653 | -0.032 | -16.669
-2 | -0.045 | 0.00645 | -0.032 | -6.932
-1.5 | 0.02 | 0.00641 | -0.033 | 3.065
-1 | 0.084 | 0.00635 | -0.034 | 13.24
-0.5 | 0.148 | 0.00642 | -0.034 | 23.135
0 | 0.214 | 0.00641 | -0.035 | 33.429
0.5 | 0.279 | 0.00647 | -0.036 | 43.145
1 | 0.344 | 0.00652 | -0.036 | 52.701
1.5 | 0.408 | 0.00657 | -0.037 | 62.1
2 | 0.473 | 0.00665 | -0.038 | 71.072
2.5 | 0.537 | 0.0068 | -0.039 | 78.92
3 | 0.601 | 0.00698 | -0.039 | 86.062
3.5 | 0.665 | 0.00719 | -0.04 | 92.446
4 | 0.729 | 0.00743 | -0.041 | 98.062
4.5 | 0.792 | 0.00775 | -0.041 | 102.21
5 | 0.855 | 0.0083 | -0.042 | 102.922
5.5 | 0.917 | 0.00833 | -0.043 | 110.084
6 | 0.979 | 0.00865 | -0.043 | 113.19
6.5 | 1.04 | 0.00938 | -0.044 | 110.877
7 | 1.101 | 0.00923 | -0.045 | 119.24
7.5 | 1.16 | 0.00963 | -0.046 | 120.513
8 | 1.219 | 0.01009 | -0.046 | 120.787
8.5 | 1.277 | 0.0107 | -0.047 | 119.26
9 | 1.332 | 0.01175 | -0.048 | 113.384
9.5 | 1.386 | 0.01151 | -0.048 | 120.464
10 | 1.438 | 0.01236 | -0.049 | 116.384
10.5 | 1.489 | 0.01355 | -0.05 | 109.828
11 | 1.537 | 0.01454 | -0.05 | 105.692
11.5 | 1.547 | 0.01603 | -0.05 | 96.506
12 | 1.581 | 0.01719 | -0.05 | 91.987
12.5 | 1.612 | 0.01862 | -0.05 | 86.556
13 | 1.638 | 0.02009 | -0.051 | 81.509
13.5 | 1.657 | 0.02187 | -0.051 | 75.75
14 | 1.671 | 0.02395 | -0.051 | 69.783
14.5 | 1.679 | 0.02648 | -0.052 | 63.413
15 | 1.683 | 0.02903 | -0.052 | 57.972
15.5 | 1.681 | 0.03178 | -0.052 | 52.912
16 | 1.672 | 0.03533 | -0.052 | 47.32
16.5 | 1.655 | 0.03993 | -0.052 | 41.451
17 | 1.63 | 0.04563 | -0.052 | 35.726
17.5 | 1.6 | 0.05203 | -0.052 | 30.757
18 | 1.563 | 0.06 | -0.052 | 26.052
18.5 | 1.523 | 0.0681 | -0.051 | 22.364
19 | 1.467 | 0.08305 | -0.05 | 17.66
19.5 | 1.42 | 0.09242 | -0.05 | 15.366
20 | 1.365 | 0.10569 | -0.049 | 12.919

## 86. Re 6M Mach 0.25 (2)
BIGFOIL.COM POLAR EXPORT
GA 30-216
GA 30-216 |  |  |  | Cl Max: | 1.72 | at alpha= | 18.5 | deg
XFOIL ncrit=9 |  |  |  | L/D Max: | 123.665 | at alpha= | 9 | deg
Re: | 6000000 |  |  | Cd Min: | 0.06549 | at alpha= | 20 | deg
Mach: | 0.25 |  |  | Cl=0 at alpha= | -1.766 | deg
|  |  |  | @ Cl=0.1, Cd= | 0.00545
|  |  |  | @ Cl=0.4, Cd= | 0.005879
|  |  |  | @ Cl=0.6, Cd= | 0.0060868
alpha (deg) | Cl | Cd | Cm | Cl/Cd
-12.5 | -1.0786 | 0.01206 | -0.0839 | -89.4362
-12 | -1.0494 | 0.01154 | -0.0778 | -90.9359
-11.5 | -1.0162 | 0.01109 | -0.0722 | -91.6321
-11 | -0.9772 | 0.01067 | -0.0677 | -91.5839
-10.5 | -0.9321 | 0.01019 | -0.0644 | -91.472
-9.5 | -0.8348 | 0.00937 | -0.0592 | -89.0928
-9 | -0.7839 | 0.00903 | -0.057 | -86.8106
-8.5 | -0.732 | 0.00864 | -0.055 | -84.7222
-8 | -0.6796 | 0.00835 | -0.0532 | -81.3892
-7.5 | -0.6259 | 0.00804 | -0.0516 | -77.8483
-7 | -0.572 | 0.00774 | -0.0501 | -73.9018
-6.5 | -0.5175 | 0.00747 | -0.0488 | -69.2771
-6 | -0.4626 | 0.0072 | -0.0476 | -64.25
-5.5 | -0.4079 | 0.00696 | -0.0463 | -58.6063
-5 | -0.3529 | 0.00675 | -0.0452 | -52.2815
-4.5 | -0.2987 | 0.00648 | -0.0439 | -46.0957
-4 | -0.2453 | 0.0062 | -0.0426 | -39.5645
-3.5 | -0.191 | 0.00596 | -0.0414 | -32.047
-3 | -0.1357 | 0.00581 | -0.0404 | -23.3563
-2.5 | -0.0807 | 0.00565 | -0.0394 | -14.2832
-2 | -0.0256 | 0.00553 | -0.0384 | -4.6293
-1.5 | 0.0291 | 0.00547 | -0.0374 | 5.3199
-1 | 0.0831 | 0.00545 | -0.0363 | 15.2477
-0.5 | 0.1357 | 0.00545 | -0.0349 | 24.8991
0 | 0.19 | 0.0055 | -0.0338 | 34.5455
0.5 | 0.2434 | 0.0056 | -0.0326 | 43.4643
1 | 0.2969 | 0.00569 | -0.0314 | 52.1793
1.5 | 0.3514 | 0.00576 | -0.0303 | 61.0069
2 | 0.4045 | 0.00589 | -0.029 | 68.6757
2.5 | 0.458 | 0.00596 | -0.0278 | 76.8456
3 | 0.5104 | 0.00606 | -0.0264 | 84.2244
3.5 | 0.5578 | 0.00606 | -0.024 | 92.0462
4 | 0.605 | 0.00609 | -0.0215 | 99.3432
4.5 | 0.6543 | 0.00626 | -0.0194 | 104.5208
5 | 0.7025 | 0.00655 | -0.0171 | 107.2519
5.5 | 0.751 | 0.00682 | -0.0149 | 110.1173
6 | 0.7978 | 0.00711 | -0.0123 | 112.2082
6.5 | 0.8428 | 0.0074 | -0.0093 | 113.8919
7 | 0.8787 | 0.00761 | -0.0044 | 115.4665
7.5 | 0.909 | 0.00778 | 0.0017 | 116.838
8 | 1.0065 | 0.00831 | -0.0068 | 121.1191
8.5 | 1.0966 | 0.00888 | -0.0136 | 123.491
9 | 1.1674 | 0.00944 | -0.0162 | 123.6653
9.5 | 1.224 | 0.00998 | -0.0159 | 122.6453
10 | 1.2882 | 0.01057 | -0.0172 | 121.8732
10.5 | 1.3301 | 0.01115 | -0.0141 | 119.2915
11 | 1.3589 | 0.01179 | -0.0086 | 115.2587
11.5 | 1.3944 | 0.01249 | -0.0046 | 111.6413
12 | 1.4283 | 0.01342 | -0.0008 | 106.4307
12.5 | 1.4641 | 0.01439 | 0.0025 | 101.7443
13 | 1.4978 | 0.01557 | 0.0058 | 96.1978
13.5 | 1.5283 | 0.01702 | 0.0091 | 89.7944
14 | 1.5616 | 0.01842 | 0.0118 | 84.7774
14.5 | 1.589 | 0.02026 | 0.0148 | 78.4304
15 | 1.6147 | 0.0223 | 0.0176 | 72.4081
15.5 | 1.6389 | 0.02455 | 0.0202 | 66.7576
16 | 1.6598 | 0.02714 | 0.0226 | 61.157
16.5 | 1.6774 | 0.03014 | 0.0248 | 55.6536
17 | 1.6937 | 0.03342 | 0.0266 | 50.6792
17.5 | 1.7022 | 0.03753 | 0.0281 | 45.3557
18 | 1.7148 | 0.04152 | 0.0292 | 41.3006
18.5 | 1.72 | 0.04637 | 0.0297 | 37.0929
19 | 1.7154 | 0.05236 | 0.0298 | 32.7617
19.5 | 1.7115 | 0.05851 | 0.0293 | 29.2514
20 | 1.7021 | 0.06549 | 0.0281 | 25.9902

## 87. Re 6M Mach 0.50 (1)
BIGFOIL.COM POLAR EXPORT
GA 30-216
GA 30-216 |  |  |  | Cl Max: | 1.448 | at alpha= | 10.5 | deg
JavaFoil+Calcfoil stall+Eppler ext transition |  |  |  | L/D Max: | 108.724 | at alpha= | 6 | deg
Re: | 6000000 |  |  | Cd Min: | 0.00671 | at alpha= | -3.5 | deg
Mach: | 0.5 |  |  | Cl=0 at alpha= | -1.6528 | deg
|  |  |  | @ Cl=0.1, Cd= | 0.0067558
|  |  |  | @ Cl=0.4, Cd= | 0.0070544
|  |  |  | @ Cl=0.6, Cd= | 0.0073739
alpha (deg) | Cl | Cd | Cm | Cl/Cd
-20 | -1.058 | 0.15578 | -0.007 | -6.792
-19.5 | -1.041 | 0.15098 | -0.007 | -6.895
-19 | -1.014 | 0.14244 | -0.008 | -7.118
-18.5 | -0.983 | 0.13745 | -0.008 | -7.155
-18 | -0.95 | 0.13649 | -0.008 | -6.958
-17.5 | -0.919 | 0.13314 | -0.008 | -6.9
-17 | -0.888 | 0.12843 | -0.009 | -6.911
-16.5 | -0.859 | 0.12256 | -0.009 | -7.005
-16 | -0.834 | 0.12887 | -0.01 | -6.474
-15.5 | -0.808 | 0.11879 | -0.01 | -6.802
-15 | -0.779 | 0.11156 | -0.011 | -6.987
-14.5 | -0.749 | 0.10732 | -0.011 | -6.978
-14 | -0.717 | 0.10399 | -0.011 | -6.898
-13.5 | -0.687 | 0.10166 | -0.011 | -6.754
-13 | -0.657 | 0.09702 | -0.011 | -6.769
-12.5 | -0.628 | 0.09365 | -0.011 | -6.708
-12 | -0.602 | 0.0888 | -0.012 | -6.783
-11.5 | -0.573 | 0.08275 | -0.013 | -6.927
-11 | -0.542 | 0.07938 | -0.012 | -6.825
-10.5 | -0.514 | 0.07078 | -0.013 | -7.26
-10 | -0.495 | 0.0614 | -0.016 | -8.058
-9.5 | -0.651 | 0.03145 | -0.021 | -20.69
-9 | -0.817 | 0.01592 | -0.024 | -51.294
-8.5 | -0.835 | 0.01359 | -0.026 | -61.451
-8 | -0.817 | 0.01102 | -0.027 | -74.121
-7.5 | -0.775 | 0.0113 | -0.028 | -68.526
-7 | -0.723 | 0.01025 | -0.028 | -70.553
-6.5 | -0.666 | 0.00965 | -0.029 | -69.014
-6 | -0.604 | 0.00909 | -0.03 | -66.465
-5.5 | -0.54 | 0.00843 | -0.031 | -63.979
-5 | -0.473 | 0.00806 | -0.031 | -58.622
-4.5 | -0.404 | 0.00759 | -0.032 | -53.217
-4 | -0.334 | 0.00744 | -0.033 | -44.916
-3.5 | -0.264 | 0.00671 | -0.034 | -39.358
-3 | -0.193 | 0.00709 | -0.034 | -27.226
-2.5 | -0.122 | 0.00698 | -0.035 | -17.424
-2 | -0.05 | 0.00685 | -0.036 | -7.287
-1.5 | 0.022 | 0.00681 | -0.037 | 3.222
-1 | 0.094 | 0.00675 | -0.038 | 13.905
-0.5 | 0.166 | 0.00682 | -0.038 | 24.3
0 | 0.239 | 0.00682 | -0.039 | 35.108
0.5 | 0.312 | 0.00688 | -0.04 | 45.323
1 | 0.384 | 0.00703 | -0.041 | 54.588
1.5 | 0.456 | 0.00714 | -0.042 | 63.882
2 | 0.528 | 0.00717 | -0.042 | 73.622
2.5 | 0.599 | 0.00737 | -0.043 | 81.332
3 | 0.671 | 0.00765 | -0.044 | 87.712
3.5 | 0.741 | 0.00797 | -0.045 | 92.989
4 | 0.812 | 0.0084 | -0.045 | 96.677
4.5 | 0.881 | 0.00905 | -0.046 | 97.419
5 | 0.95 | 0.00954 | -0.047 | 99.645
5.5 | 1.019 | 0.00948 | -0.048 | 107.421
6 | 1.086 | 0.00999 | -0.049 | 108.724
6.5 | 1.151 | 0.01077 | -0.049 | 106.883
7 | 1.214 | 0.01144 | -0.05 | 106.166
7.5 | 1.275 | 0.01191 | -0.051 | 107.022
8 | 1.333 | 0.01345 | -0.052 | 99.101
8.5 | 1.359 | 0.01494 | -0.051 | 90.946
9 | 1.398 | 0.01649 | -0.052 | 84.802
9.5 | 1.428 | 0.01801 | -0.052 | 79.308
10 | 1.446 | 0.02044 | -0.052 | 70.735
10.5 | 1.448 | 0.02322 | -0.053 | 62.34
11 | 1.422 | 0.02745 | -0.053 | 51.817
11.5 | 1.336 | 0.03415 | -0.052 | 39.122
12 | 0.846 | 0.06568 | -0.046 | 12.888
12.5 | 0.847 | 0.08852 | -0.042 | 9.567
13 | 0.872 | 0.09064 | -0.041 | 9.622
13.5 | 0.9 | 0.09757 | -0.041 | 9.221
14 | 0.927 | 0.10582 | -0.042 | 8.756
14.5 | 0.946 | 0.12167 | -0.039 | 7.774
15 | 0.97 | 0.11267 | -0.039 | 8.611
15.5 | 1.01 | 0.11243 | -0.042 | 8.985

## 88. Re 6M Mach 0.50 (2)
BIGFOIL.COM POLAR EXPORT
GA 30-216
GA 30-216 |  |  |  | Cl Max: | 1.5995 | at alpha= | 14.5 | deg
XFOIL ncrit=9 |  |  |  | L/D Max: | 107.18 | at alpha= | 8 | deg
Re: | 6000000 |  |  | Cd Min: | 0.15546 | at alpha= | 19.5 | deg
Mach: | 0.5 |  |  | Cl=0 at alpha= | -1.7805 | deg
|  |  |  | @ Cl=0.1, Cd= | 0.00579
|  |  |  | @ Cl=0.4, Cd= | 0.0061894
|  |  |  | @ Cl=0.6, Cd= | 0.0066914
alpha (deg) | Cl | Cd | Cm | Cl/Cd
-15.5 | -0.7591 | 0.11605 | -0.0537 | -6.5411
-15 | -0.7846 | 0.10462 | -0.0606 | -7.4995
-14.5 | -0.8147 | 0.09319 | -0.0675 | -8.7424
-14 | -0.8455 | 0.08217 | -0.074 | -10.2896
-13.5 | -0.875 | 0.07178 | -0.0797 | -12.19
-12.5 | -0.9153 | 0.04593 | -0.1055 | -19.9282
-12 | -0.9287 | 0.03298 | -0.1211 | -28.1595
-11.5 | -0.9211 | 0.02157 | -0.137 | -42.7028
-11 | -0.9347 | 0.01705 | -0.1315 | -54.8211
-10.5 | -0.9365 | 0.0143 | -0.122 | -65.4895
-10 | -0.9191 | 0.01264 | -0.1123 | -72.7136
-9.5 | -0.8878 | 0.01152 | -0.1032 | -77.066
-9 | -0.8481 | 0.01069 | -0.0951 | -79.3358
-8.5 | -0.8049 | 0.01007 | -0.0873 | -79.9305
-8 | -0.7568 | 0.00955 | -0.0806 | -79.2461
-7.5 | -0.7004 | 0.00909 | -0.0755 | -77.0517
-7 | -0.6411 | 0.00867 | -0.0712 | -73.9446
-6.5 | -0.5803 | 0.00826 | -0.0675 | -70.2542
-6 | -0.5189 | 0.00792 | -0.0641 | -65.5177
-5.5 | -0.4572 | 0.0076 | -0.061 | -60.1579
-5 | -0.3947 | 0.00731 | -0.0583 | -53.9945
-4.5 | -0.3322 | 0.00703 | -0.0559 | -47.2546
-4 | -0.2711 | 0.00674 | -0.0534 | -40.2226
-3.5 | -0.2116 | 0.00638 | -0.0508 | -33.1661
-3 | -0.1505 | 0.00613 | -0.0486 | -24.5514
-2.5 | -0.0889 | 0.00596 | -0.0466 | -14.9161
-2 | -0.0266 | 0.00584 | -0.0448 | -4.5548
-1.5 | 0.034 | 0.00581 | -0.0428 | 5.852
-1 | 0.0931 | 0.00579 | -0.0406 | 16.0794
-0.5 | 0.1521 | 0.00579 | -0.0385 | 26.2694
0 | 0.2129 | 0.00583 | -0.0366 | 36.518
0.5 | 0.2733 | 0.00591 | -0.0347 | 46.2437
1 | 0.3314 | 0.00604 | -0.0324 | 54.8675
1.5 | 0.3906 | 0.00617 | -0.0303 | 63.3063
2 | 0.4488 | 0.00629 | -0.0279 | 71.3514
2.5 | 0.5068 | 0.0064 | -0.0254 | 79.1875
3 | 0.5625 | 0.00659 | -0.0224 | 85.3566
3.5 | 0.6143 | 0.00673 | -0.0186 | 91.2779
4 | 0.6583 | 0.00672 | -0.0133 | 97.9613
4.5 | 0.6942 | 0.00691 | -0.0061 | 100.4631
5 | 0.7348 | 0.00724 | 0.0001 | 101.4917
5.5 | 0.7762 | 0.00767 | 0.006 | 101.1995
6 | 0.8165 | 0.00816 | 0.0121 | 100.0613
6.5 | 0.8598 | 0.00861 | 0.0177 | 99.8606
7 | 0.8934 | 0.00897 | 0.0251 | 99.5987
7.5 | 1.0322 | 0.00978 | 0.0122 | 105.5419
8 | 1.1479 | 0.01071 | 0.0043 | 107.1802
8.5 | 1.216 | 0.01175 | 0.0053 | 103.4894
9 | 1.2842 | 0.01293 | 0.0062 | 99.3194
9.5 | 1.3211 | 0.01424 | 0.0122 | 92.7739
10 | 1.363 | 0.01568 | 0.0173 | 86.926
10.5 | 1.404 | 0.01738 | 0.0221 | 80.7825
11 | 1.4416 | 0.01945 | 0.0268 | 74.1183
11.5 | 1.4791 | 0.02169 | 0.0313 | 68.1927
12 | 1.5121 | 0.02438 | 0.0356 | 62.0221
12.5 | 1.5401 | 0.02753 | 0.0397 | 55.9426
13 | 1.5664 | 0.03108 | 0.0434 | 50.399
13.5 | 1.5846 | 0.03537 | 0.0466 | 44.8007
14 | 1.5974 | 0.04032 | 0.0491 | 39.6181
14.5 | 1.5995 | 0.04628 | 0.0508 | 34.5614
15 | 1.5921 | 0.05325 | 0.0515 | 29.8986
15.5 | 1.5741 | 0.06134 | 0.0508 | 25.6619
16 | 1.5439 | 0.07076 | 0.0486 | 21.8188
16.5 | 1.5048 | 0.08122 | 0.0451 | 18.5275
17 | 1.4628 | 0.09232 | 0.0404 | 15.8449
17.5 | 1.4184 | 0.1041 | 0.0346 | 13.6254
18 | 1.3736 | 0.11634 | 0.0279 | 11.8068
18.5 | 1.3269 | 0.12933 | 0.02 | 10.2598
19 | 1.2844 | 0.14251 | 0.0113 | 9.0127
19.5 | 1.2485 | 0.15546 | 0.0024 | 8.031

## 89. Re 7M Mach 0.00 (1)
BIGFOIL.COM POLAR EXPORT
GA 30-216
GA 30-216 |  |  |  | Cl Max: | 1.775 | at alpha= | 17 | deg
JavaFoil+Calcfoil stall+Eppler ext transition |  |  |  | L/D Max: | 127.207 | at alpha= | 8.5 | deg
Re: | 7000000 |  |  | Cd Min: | 0.00627 | at alpha= | -1.5 | deg
Mach: | 0 |  |  | Cl=0 at alpha= | -1.6532 | deg
|  |  |  | @ Cl=0.1, Cd= | 0.0062881
|  |  |  | @ Cl=0.4, Cd= | 0.0063795
|  |  |  | @ Cl=0.6, Cd= | 0.0068348
alpha (deg) | Cl | Cd | Cm | Cl/Cd
-20 | -1.113 | 0.10125 | -0.007 | -10.997
-19.5 | -1.13 | 0.09267 | -0.008 | -12.19
-19 | -1.144 | 0.08487 | -0.008 | -13.479
-18.5 | -1.161 | 0.0743 | -0.009 | -15.631
-18 | -1.173 | 0.06679 | -0.009 | -17.568
-17.5 | -1.184 | 0.05953 | -0.01 | -19.89
-17 | -1.193 | 0.05257 | -0.011 | -22.692
-16.5 | -1.206 | 0.04359 | -0.011 | -27.654
-16 | -1.217 | 0.03558 | -0.012 | -34.206
-15.5 | -1.227 | 0.02848 | -0.013 | -43.091
-15 | -1.226 | 0.02472 | -0.014 | -49.612
-14.5 | -1.222 | 0.0211 | -0.014 | -57.906
-14 | -1.21 | 0.01888 | -0.015 | -64.09
-13.5 | -1.197 | 0.01669 | -0.016 | -71.687
-13 | -1.178 | 0.01518 | -0.017 | -77.57
-12.5 | -1.154 | 0.01387 | -0.017 | -83.183
-12 | -1.132 | 0.01292 | -0.018 | -87.566
-11.5 | -1.094 | 0.01179 | -0.019 | -92.81
-11 | -1.053 | 0.01083 | -0.019 | -97.272
-10.5 | -1.01 | 0.01033 | -0.02 | -97.824
-10 | -0.964 | 0.01023 | -0.021 | -94.247
-9.5 | -0.916 | 0.00979 | -0.021 | -93.655
-9 | -0.866 | 0.00978 | -0.022 | -88.587
-8.5 | -0.815 | 0.00899 | -0.023 | -90.589
-8 | -0.761 | 0.0088 | -0.023 | -86.504
-7.5 | -0.706 | 0.00844 | -0.024 | -83.681
-7 | -0.649 | 0.00815 | -0.025 | -79.62
-6.5 | -0.591 | 0.00779 | -0.025 | -75.961
-6 | -0.533 | 0.00724 | -0.026 | -73.646
-5.5 | -0.473 | 0.00717 | -0.027 | -66.051
-5 | -0.413 | 0.00688 | -0.027 | -60.01
-4.5 | -0.352 | 0.00696 | -0.028 | -50.645
-4 | -0.291 | 0.0066 | -0.029 | -44.125
-3.5 | -0.229 | 0.00648 | -0.029 | -35.425
-3 | -0.168 | 0.00647 | -0.03 | -25.896
-2.5 | -0.105 | 0.00638 | -0.031 | -16.536
-2 | -0.043 | 0.00628 | -0.031 | -6.892
-1.5 | 0.019 | 0.00627 | -0.032 | 3.036
-1 | 0.081 | 0.00627 | -0.033 | 12.981
-0.5 | 0.144 | 0.00633 | -0.033 | 22.716
0 | 0.208 | 0.00632 | -0.034 | 32.853
0.5 | 0.27 | 0.00635 | -0.035 | 42.548
1 | 0.333 | 0.00641 | -0.035 | 51.904
1.5 | 0.395 | 0.00637 | -0.036 | 62.106
2 | 0.458 | 0.00649 | -0.037 | 70.556
2.5 | 0.52 | 0.00657 | -0.037 | 79.178
3 | 0.582 | 0.0068 | -0.038 | 85.694
3.5 | 0.644 | 0.00692 | -0.039 | 93.067
4 | 0.706 | 0.00718 | -0.039 | 98.309
4.5 | 0.767 | 0.00751 | -0.04 | 102.153
5 | 0.828 | 0.0079 | -0.041 | 104.798
5.5 | 0.889 | 0.00827 | -0.041 | 107.583
6 | 0.95 | 0.00819 | -0.042 | 115.944
6.5 | 1.009 | 0.00831 | -0.043 | 121.408
7 | 1.068 | 0.00865 | -0.043 | 123.554
7.5 | 1.127 | 0.00898 | -0.044 | 125.429
8 | 1.184 | 0.00939 | -0.045 | 126.099
8.5 | 1.241 | 0.00976 | -0.045 | 127.207
9 | 1.297 | 0.01059 | -0.046 | 122.437
9.5 | 1.351 | 0.01074 | -0.047 | 125.817
10 | 1.404 | 0.01107 | -0.047 | 126.745
10.5 | 1.455 | 0.01243 | -0.048 | 117.064
11 | 1.505 | 0.01307 | -0.049 | 115.155
11.5 | 1.553 | 0.01308 | -0.049 | 118.688
12 | 1.598 | 0.01371 | -0.05 | 116.54
12.5 | 1.607 | 0.01582 | -0.049 | 101.549
13 | 1.64 | 0.01694 | -0.05 | 96.845
13.5 | 1.67 | 0.01802 | -0.05 | 92.644
14 | 1.694 | 0.01957 | -0.05 | 86.547
14.5 | 1.716 | 0.02106 | -0.051 | 81.451
15 | 1.734 | 0.02295 | -0.051 | 75.53
15.5 | 1.75 | 0.02471 | -0.051 | 70.842
16 | 1.762 | 0.02689 | -0.052 | 65.535
16.5 | 1.771 | 0.02922 | -0.052 | 60.592
17 | 1.775 | 0.03216 | -0.052 | 55.19
17.5 | 1.775 | 0.03545 | -0.052 | 50.078
18 | 1.772 | 0.03911 | -0.052 | 45.306
18.5 | 1.768 | 0.04251 | -0.053 | 41.583
19 | 1.756 | 0.04762 | -0.053 | 36.869
19.5 | 1.742 | 0.05289 | -0.053 | 32.937
20 | 1.724 | 0.05945 | -0.053 | 28.992

## 90. Re 7M Mach 0.00 (2)
BIGFOIL.COM POLAR EXPORT
GA 30-216
GA 30-216 |  |  |  | Cl Max: | 1.7928 | at alpha= | 20 | deg
XFOIL ncrit=9 |  |  |  | L/D Max: | 130.936 | at alpha= | 9.5 | deg
Re: | 7000000 |  |  | Cd Min: | 0.04182 | at alpha= | 20 | deg
Mach: | 0 |  |  | Cl=0 at alpha= | -1.7561 | deg
|  |  |  | @ Cl=0.1, Cd= | 0.0053559
|  |  |  | @ Cl=0.4, Cd= | 0.0057326
|  |  |  | @ Cl=0.6, Cd= | 0.0059498
alpha (deg) | Cl | Cd | Cm | Cl/Cd
-20 | -1.6215 | 0.03152 | -0.0764 | -51.4435
-19.5 | -1.6155 | 0.02771 | -0.0759 | -58.3003
-19 | -1.6042 | 0.02471 | -0.0746 | -64.9211
-18.5 | -1.5868 | 0.02241 | -0.0727 | -70.8077
-18 | -1.5663 | 0.0205 | -0.0705 | -76.4049
-17.5 | -1.5426 | 0.01896 | -0.0679 | -81.3608
-17 | -1.5171 | 0.01767 | -0.0649 | -85.8574
-16.5 | -1.49 | 0.01661 | -0.0617 | -89.705
-16 | -1.4635 | 0.01572 | -0.0578 | -93.098
-15.5 | -1.4338 | 0.01479 | -0.0543 | -96.9439
-15 | -1.3791 | 0.01389 | -0.0554 | -99.2873
-14.5 | -1.3319 | 0.01316 | -0.0546 | -101.2082
-14 | -1.2437 | 0.01236 | -0.0622 | -100.623
-13.5 | -1.1375 | 0.01146 | -0.0737 | -99.2583
-13 | -1.1136 | 0.01116 | -0.0676 | -99.7849
-12.5 | -1.0837 | 0.01085 | -0.0626 | -99.8802
-11.5 | -0.9992 | 0.01009 | -0.0575 | -99.0287
-11 | -0.9543 | 0.00971 | -0.0554 | -98.2801
-10.5 | -0.9068 | 0.00939 | -0.0537 | -96.5708
-10 | -0.8593 | 0.00902 | -0.052 | -95.2661
-9.5 | -0.8099 | 0.00871 | -0.0507 | -92.9851
-9 | -0.7603 | 0.00839 | -0.0493 | -90.6198
-8.5 | -0.7093 | 0.00812 | -0.0482 | -87.3522
-8 | -0.6585 | 0.00784 | -0.0471 | -83.9923
-7.5 | -0.6071 | 0.00758 | -0.046 | -80.0923
-7 | -0.5543 | 0.00732 | -0.0452 | -75.724
-6.5 | -0.5018 | 0.0071 | -0.0443 | -70.6761
-6 | -0.449 | 0.00687 | -0.0434 | -65.3566
-5.5 | -0.3957 | 0.00667 | -0.0427 | -59.3253
-5 | -0.3427 | 0.00646 | -0.0419 | -53.0495
-4.5 | -0.2902 | 0.00623 | -0.0409 | -46.5811
-4 | -0.238 | 0.00599 | -0.04 | -39.7329
-3.5 | -0.1853 | 0.00579 | -0.0391 | -32.0035
-3 | -0.1322 | 0.00563 | -0.0383 | -23.4813
-2.5 | -0.079 | 0.0055 | -0.0375 | -14.3636
-2 | -0.0258 | 0.00544 | -0.0367 | -4.7426
-1.5 | 0.0271 | 0.00536 | -0.0359 | 5.056
-1 | 0.079 | 0.00536 | -0.0348 | 14.7388
-0.5 | 0.1305 | 0.00535 | -0.0337 | 24.3925
0 | 0.1826 | 0.0054 | -0.0328 | 33.8148
0.5 | 0.2346 | 0.0055 | -0.0318 | 42.6545
1 | 0.2874 | 0.00556 | -0.0309 | 51.6906
1.5 | 0.3399 | 0.00564 | -0.03 | 60.266
2 | 0.3927 | 0.00572 | -0.0292 | 68.6538
2.5 | 0.4448 | 0.00581 | -0.0283 | 76.5577
3 | 0.4954 | 0.00593 | -0.0271 | 83.5413
3.5 | 0.5447 | 0.00596 | -0.0256 | 91.3926
4 | 0.5906 | 0.00592 | -0.0235 | 99.7635
4.5 | 0.638 | 0.00607 | -0.0216 | 105.1071
5 | 0.6862 | 0.00629 | -0.02 | 109.0938
5.5 | 0.7349 | 0.00651 | -0.0184 | 112.8879
6 | 0.7825 | 0.00679 | -0.0167 | 115.243
6.5 | 0.8296 | 0.00705 | -0.0149 | 117.6738
7 | 0.874 | 0.00729 | -0.0126 | 119.8903
7.5 | 0.9158 | 0.0075 | -0.0097 | 122.1067
8 | 0.9481 | 0.00764 | -0.0047 | 124.0969
8.5 | 1.0383 | 0.00812 | -0.0127 | 127.8695
9 | 1.1209 | 0.00859 | -0.019 | 130.4889
9.5 | 1.1889 | 0.00908 | -0.0221 | 130.9361
10 | 1.2395 | 0.00955 | -0.0216 | 129.7906
10.5 | 1.2989 | 0.01007 | -0.023 | 128.9871
11 | 1.3583 | 0.01059 | -0.0245 | 128.2625
11.5 | 1.384 | 0.01101 | -0.019 | 125.7039
12 | 1.4117 | 0.01159 | -0.0142 | 121.8033
12.5 | 1.4459 | 0.01219 | -0.0109 | 118.6136
13 | 1.4787 | 0.01296 | -0.0077 | 114.0972
13.5 | 1.5131 | 0.01374 | -0.0051 | 110.1237
14 | 1.5452 | 0.0147 | -0.0023 | 105.1156
14.5 | 1.5769 | 0.01574 | 0.0002 | 100.1842
15 | 1.6063 | 0.01698 | 0.0027 | 94.5995
15.5 | 1.6333 | 0.01843 | 0.0052 | 88.6218
16 | 1.6603 | 0.01996 | 0.0074 | 83.1814
16.5 | 1.6838 | 0.02177 | 0.0097 | 77.345
17 | 1.707 | 0.02369 | 0.0117 | 72.0557
17.5 | 1.7283 | 0.02581 | 0.0136 | 66.9624
18 | 1.7435 | 0.0285 | 0.0155 | 61.1754
18.5 | 1.7619 | 0.0311 | 0.0169 | 56.6527
19 | 1.7766 | 0.03413 | 0.0181 | 52.0539
19.5 | 1.7861 | 0.03772 | 0.0192 | 47.3515
20 | 1.7928 | 0.04182 | 0.0198 | 42.8694

## 91. Re 7M Mach 0.10 (1)
BIGFOIL.COM POLAR EXPORT
GA 30-216
GA 30-216 |  |  |  | Cl Max: | 1.761 | at alpha= | 17 | deg
JavaFoil+Calcfoil stall+Eppler ext transition |  |  |  | L/D Max: | 126.459 | at alpha= | 8.5 | deg
Re: | 7000000 |  |  | Cd Min: | 0.00626 | at alpha= | 0 | deg
Mach: | 0.1 |  |  | Cl=0 at alpha= | -1.6532 | deg
|  |  |  | @ Cl=0.1, Cd= | 0.0063055
|  |  |  | @ Cl=0.4, Cd= | 0.0064133
|  |  |  | @ Cl=0.6, Cd= | 0.0068739
alpha (deg) | Cl | Cd | Cm | Cl/Cd
-20 | -1.065 | 0.10799 | -0.007 | -9.863
-19.5 | -1.085 | 0.09845 | -0.007 | -11.024
-19 | -1.102 | 0.09092 | -0.008 | -12.121
-18.5 | -1.121 | 0.08072 | -0.009 | -13.891
-18 | -1.138 | 0.07141 | -0.009 | -15.943
-17.5 | -1.152 | 0.06413 | -0.01 | -17.958
-17 | -1.164 | 0.05658 | -0.01 | -20.572
-16.5 | -1.174 | 0.04959 | -0.011 | -23.667
-16 | -1.19 | 0.0398 | -0.012 | -29.89
-15.5 | -1.198 | 0.03326 | -0.013 | -36.024
-15 | -1.21 | 0.02636 | -0.014 | -45.892
-14.5 | -1.207 | 0.02268 | -0.014 | -53.205
-14 | -1.2 | 0.01968 | -0.015 | -60.98
-13.5 | -1.189 | 0.01734 | -0.016 | -68.556
-13 | -1.172 | 0.01565 | -0.017 | -74.891
-12.5 | -1.15 | 0.01423 | -0.017 | -80.858
-12 | -1.13 | 0.0131 | -0.018 | -86.2
-11.5 | -1.094 | 0.01191 | -0.019 | -91.849
-11 | -1.054 | 0.01096 | -0.019 | -96.231
-10.5 | -1.012 | 0.01045 | -0.02 | -96.868
-10 | -0.967 | 0.00992 | -0.021 | -97.45
-9.5 | -0.919 | 0.00986 | -0.021 | -93.255
-9 | -0.869 | 0.0098 | -0.022 | -88.737
-8.5 | -0.818 | 0.00903 | -0.023 | -90.523
-8 | -0.764 | 0.0088 | -0.023 | -86.842
-7.5 | -0.709 | 0.00854 | -0.024 | -82.979
-7 | -0.652 | 0.00817 | -0.025 | -79.803
-6.5 | -0.594 | 0.0078 | -0.025 | -76.218
-6 | -0.535 | 0.00721 | -0.026 | -74.291
-5.5 | -0.476 | 0.00711 | -0.027 | -66.899
-5 | -0.415 | 0.00689 | -0.027 | -60.205
-4.5 | -0.354 | 0.00692 | -0.028 | -51.129
-4 | -0.292 | 0.00668 | -0.029 | -43.775
-3.5 | -0.231 | 0.00653 | -0.029 | -35.325
-3 | -0.168 | 0.00647 | -0.03 | -26.04
-2.5 | -0.106 | 0.00643 | -0.031 | -16.493
-2 | -0.043 | 0.00633 | -0.031 | -6.873
-1.5 | 0.019 | 0.00632 | -0.032 | 3.029
-1 | 0.082 | 0.00632 | -0.033 | 12.954
-0.5 | 0.144 | 0.00627 | -0.033 | 23.042
0 | 0.209 | 0.00626 | -0.034 | 33.335
0.5 | 0.272 | 0.0063 | -0.035 | 43.132
1 | 0.335 | 0.00646 | -0.035 | 51.795
1.5 | 0.397 | 0.00641 | -0.036 | 61.959
2 | 0.46 | 0.00648 | -0.037 | 71.023
2.5 | 0.523 | 0.00662 | -0.038 | 79.02
3 | 0.585 | 0.00684 | -0.038 | 85.564
3.5 | 0.647 | 0.00698 | -0.039 | 92.793
4 | 0.709 | 0.00724 | -0.04 | 98.005
4.5 | 0.771 | 0.0075 | -0.04 | 102.874
5 | 0.832 | 0.00796 | -0.041 | 104.578
5.5 | 0.894 | 0.00837 | -0.042 | 106.721
6 | 0.954 | 0.00822 | -0.042 | 116.049
6.5 | 1.014 | 0.00834 | -0.043 | 121.534
7 | 1.073 | 0.00874 | -0.044 | 122.873
7.5 | 1.132 | 0.00907 | -0.044 | 124.794
8 | 1.19 | 0.00943 | -0.045 | 126.12
8.5 | 1.247 | 0.00986 | -0.046 | 126.459
9 | 1.302 | 0.01068 | -0.046 | 121.997
9.5 | 1.356 | 0.01086 | -0.047 | 124.918
10 | 1.409 | 0.01124 | -0.048 | 125.411
10.5 | 1.46 | 0.01261 | -0.048 | 115.793
11 | 1.51 | 0.01326 | -0.049 | 113.886
11.5 | 1.558 | 0.01323 | -0.049 | 117.715
12 | 1.602 | 0.014 | -0.05 | 114.477
12.5 | 1.609 | 0.01613 | -0.05 | 99.735
13 | 1.642 | 0.01736 | -0.05 | 94.58
13.5 | 1.67 | 0.01841 | -0.05 | 90.694
14 | 1.693 | 0.01998 | -0.051 | 84.702
14.5 | 1.712 | 0.02175 | -0.051 | 78.714
15 | 1.729 | 0.02357 | -0.051 | 73.374
15.5 | 1.743 | 0.02563 | -0.051 | 68.011
16 | 1.753 | 0.02781 | -0.052 | 63.056
16.5 | 1.76 | 0.03021 | -0.052 | 58.251
17 | 1.761 | 0.03333 | -0.052 | 52.834
17.5 | 1.758 | 0.03691 | -0.052 | 47.629
18 | 1.751 | 0.04087 | -0.053 | 42.847
18.5 | 1.741 | 0.04518 | -0.053 | 38.537
19 | 1.727 | 0.05027 | -0.053 | 34.35
19.5 | 1.707 | 0.0567 | -0.052 | 30.11
20 | 1.687 | 0.06325 | -0.052 | 26.669

## 92. Re 7M Mach 0.10 (2)
BIGFOIL.COM POLAR EXPORT
GA 30-216
GA 30-216 |  |  |  | Cl Max: | 1.7873 | at alpha= | 20 | deg
XFOIL ncrit=9 |  |  |  | L/D Max: | 130.12 | at alpha= | 9.5 | deg
Re: | 7000000 |  |  | Cd Min: | 0.04448 | at alpha= | 20 | deg
Mach: | 0.1 |  |  | Cl=0 at alpha= | -1.7571 | deg
|  |  |  | @ Cl=0.1, Cd= | 0.0053621
|  |  |  | @ Cl=0.4, Cd= | 0.005748
|  |  |  | @ Cl=0.6, Cd= | 0.0059706
alpha (deg) | Cl | Cd | Cm | Cl/Cd
-13 | -1.1145 | 0.01132 | -0.0708 | -98.4541
-12.5 | -1.0874 | 0.01097 | -0.0651 | -99.1249
-11.5 | -1.0038 | 0.01022 | -0.0593 | -98.2192
-11 | -0.9594 | 0.0098 | -0.057 | -97.898
-10.5 | -0.9121 | 0.00946 | -0.0551 | -96.4165
-10 | -0.8639 | 0.0091 | -0.0533 | -94.9341
-9.5 | -0.8147 | 0.00877 | -0.0518 | -92.8962
-9 | -0.7646 | 0.00845 | -0.0504 | -90.4852
-8.5 | -0.7135 | 0.00816 | -0.0491 | -87.4387
-8 | -0.6622 | 0.00788 | -0.0479 | -84.0355
-7.5 | -0.6105 | 0.00763 | -0.0467 | -80.0131
-7 | -0.5574 | 0.00736 | -0.0458 | -75.7337
-6.5 | -0.5045 | 0.00713 | -0.0449 | -70.7574
-6 | -0.4515 | 0.0069 | -0.044 | -65.4348
-5.5 | -0.3979 | 0.00669 | -0.0432 | -59.4768
-5 | -0.3444 | 0.00648 | -0.0423 | -53.1481
-4.5 | -0.2916 | 0.00626 | -0.0414 | -46.5815
-4 | -0.2393 | 0.006 | -0.0403 | -39.8833
-3.5 | -0.1862 | 0.00581 | -0.0394 | -32.0482
-3 | -0.1329 | 0.00564 | -0.0386 | -23.5638
-2.5 | -0.0794 | 0.00551 | -0.0378 | -14.4102
-2 | -0.0258 | 0.00545 | -0.037 | -4.7339
-1.5 | 0.0273 | 0.00537 | -0.0361 | 5.0838
-1 | 0.0794 | 0.00537 | -0.035 | 14.7858
-0.5 | 0.1312 | 0.00535 | -0.0339 | 24.5234
0 | 0.1838 | 0.00541 | -0.0329 | 33.9741
0.5 | 0.2359 | 0.0055 | -0.0319 | 42.8909
1 | 0.289 | 0.00558 | -0.031 | 51.7921
1.5 | 0.3417 | 0.00566 | -0.0301 | 60.371
2 | 0.3948 | 0.00574 | -0.0293 | 68.7805
2.5 | 0.447 | 0.00582 | -0.0283 | 76.8041
3 | 0.4979 | 0.00595 | -0.027 | 83.6807
3.5 | 0.5475 | 0.00598 | -0.0255 | 91.5552
4 | 0.5935 | 0.00595 | -0.0233 | 99.7479
4.5 | 0.6409 | 0.0061 | -0.0214 | 105.0656
5 | 0.6894 | 0.00631 | -0.0197 | 109.2552
5.5 | 0.7382 | 0.00654 | -0.0181 | 112.8746
6 | 0.7855 | 0.00683 | -0.0162 | 115.0073
6.5 | 0.8327 | 0.00709 | -0.0143 | 117.4471
7 | 0.8771 | 0.00734 | -0.0118 | 119.4959
7.5 | 0.9187 | 0.00753 | -0.0088 | 122.0053
8 | 0.9508 | 0.00767 | -0.0037 | 123.9635
8.5 | 1.0453 | 0.00819 | -0.0124 | 127.6313
9.5 | 1.1945 | 0.00918 | -0.0212 | 130.1198
10 | 1.2463 | 0.00964 | -0.0207 | 129.2842
10.5 | 1.3063 | 0.01018 | -0.0221 | 128.3202
11 | 1.3608 | 0.01071 | -0.0225 | 127.0588
11.5 | 1.3862 | 0.01114 | -0.0167 | 124.4345
12 | 1.4155 | 0.01178 | -0.0122 | 120.1613
12.5 | 1.4503 | 0.01242 | -0.009 | 116.7713
13 | 1.4839 | 0.01321 | -0.0059 | 112.3316
13.5 | 1.5172 | 0.0141 | -0.003 | 107.6028
14 | 1.55 | 0.01509 | -0.0003 | 102.717
14.5 | 1.5803 | 0.01628 | 0.0025 | 97.07
15 | 1.6103 | 0.01757 | 0.0049 | 91.6505
15.5 | 1.6366 | 0.01915 | 0.0075 | 85.4621
16 | 1.6641 | 0.02073 | 0.0097 | 80.275
16.5 | 1.6858 | 0.02276 | 0.0121 | 74.0685
17 | 1.7089 | 0.02478 | 0.0141 | 68.9629
17.5 | 1.7278 | 0.02722 | 0.0161 | 63.4754
18 | 1.7443 | 0.02994 | 0.0178 | 58.2599
18.5 | 1.7618 | 0.03276 | 0.0192 | 53.779
19 | 1.7728 | 0.03626 | 0.0204 | 48.8913
19.5 | 1.7803 | 0.04024 | 0.0213 | 44.242
20 | 1.7873 | 0.04448 | 0.0217 | 40.1821

## 93. Re 7M Mach 0.25 (1)
BIGFOIL.COM POLAR EXPORT
GA 30-216
GA 30-216 |  |  |  | Cl Max: | 1.686 | at alpha= | 15 | deg
JavaFoil+Calcfoil stall+Eppler ext transition |  |  |  | L/D Max: | 123.566 | at alpha= | 8.5 | deg
Re: | 7000000 |  |  | Cd Min: | 0.00637 | at alpha= | -1 | deg
Mach: | 0.25 |  |  | Cl=0 at alpha= | -1.6539 | deg
|  |  |  | @ Cl=0.1, Cd= | 0.0063725
|  |  |  | @ Cl=0.4, Cd= | 0.006485
|  |  |  | @ Cl=0.6, Cd= | 0.0068878
alpha (deg) | Cl | Cd | Cm | Cl/Cd
-18.5 | -0.807 | 0.12509 | -0.007 | -6.45
-18 | -0.851 | 0.11272 | -0.008 | -7.551
-17.5 | -0.892 | 0.10217 | -0.009 | -8.729
-17 | -0.932 | 0.08981 | -0.01 | -10.373
-16.5 | -0.966 | 0.07946 | -0.01 | -12.159
-16 | -1.002 | 0.06655 | -0.011 | -15.054
-15.5 | -1.028 | 0.0583 | -0.012 | -17.632
-15 | -1.056 | 0.04765 | -0.013 | -22.153
-14.5 | -1.076 | 0.03966 | -0.014 | -27.13
-14 | -1.108 | 0.02822 | -0.015 | -39.265
-13.5 | -1.12 | 0.02274 | -0.016 | -49.276
-13 | -1.12 | 0.01969 | -0.017 | -56.886
-12.5 | -1.113 | 0.01737 | -0.017 | -64.057
-12 | -1.099 | 0.0153 | -0.018 | -71.837
-11.5 | -1.077 | 0.014 | -0.019 | -76.925
-11 | -1.056 | 0.01189 | -0.02 | -88.75
-10.5 | -1.018 | 0.01112 | -0.021 | -91.51
-10 | -0.977 | 0.01052 | -0.021 | -92.86
-9.5 | -0.932 | 0.01042 | -0.022 | -89.438
-9 | -0.884 | 0.01033 | -0.023 | -85.582
-8.5 | -0.833 | 0.00942 | -0.023 | -88.422
-8 | -0.78 | 0.00918 | -0.024 | -84.946
-7.5 | -0.725 | 0.00876 | -0.025 | -82.752
-7 | -0.667 | 0.00848 | -0.025 | -78.708
-6.5 | -0.609 | 0.00801 | -0.026 | -76.021
-6 | -0.549 | 0.00765 | -0.027 | -71.721
-5.5 | -0.488 | 0.00728 | -0.027 | -67.063
-5 | -0.426 | 0.00704 | -0.028 | -60.504
-4.5 | -0.363 | 0.00711 | -0.029 | -51.122
-4 | -0.3 | 0.00651 | -0.029 | -46.134
-3.5 | -0.237 | 0.00666 | -0.03 | -35.551
-3 | -0.173 | 0.00659 | -0.031 | -26.239
-2.5 | -0.109 | 0.00648 | -0.032 | -16.794
-2 | -0.045 | 0.00644 | -0.032 | -6.94
-1.5 | 0.02 | 0.00642 | -0.033 | 3.059
-1 | 0.084 | 0.00637 | -0.034 | 13.196
-0.5 | 0.148 | 0.00638 | -0.034 | 23.264
0 | 0.214 | 0.00637 | -0.035 | 33.668
0.5 | 0.279 | 0.0064 | -0.036 | 43.587
1 | 0.344 | 0.00652 | -0.036 | 52.689
1.5 | 0.408 | 0.00648 | -0.037 | 63.003
2 | 0.473 | 0.0066 | -0.038 | 71.654
2.5 | 0.537 | 0.00675 | -0.039 | 79.501
3 | 0.601 | 0.00689 | -0.039 | 87.304
3.5 | 0.665 | 0.00713 | -0.04 | 93.199
4 | 0.729 | 0.00739 | -0.041 | 98.623
4.5 | 0.792 | 0.00772 | -0.041 | 102.589
5 | 0.855 | 0.00815 | -0.042 | 104.894
5.5 | 0.917 | 0.0086 | -0.043 | 106.684
6 | 0.979 | 0.00855 | -0.043 | 114.559
6.5 | 1.04 | 0.0092 | -0.044 | 113.112
7 | 1.101 | 0.00905 | -0.045 | 121.695
7.5 | 1.16 | 0.00946 | -0.046 | 122.655
8 | 1.219 | 0.00987 | -0.046 | 123.465
8.5 | 1.277 | 0.01033 | -0.047 | 123.566
9 | 1.332 | 0.01126 | -0.048 | 118.316
9.5 | 1.386 | 0.01153 | -0.048 | 120.27
10 | 1.438 | 0.01258 | -0.049 | 114.297
10.5 | 1.489 | 0.01287 | -0.05 | 115.665
11 | 1.537 | 0.01428 | -0.05 | 107.61
11.5 | 1.549 | 0.01561 | -0.05 | 99.21
12 | 1.583 | 0.01676 | -0.05 | 94.47
12.5 | 1.614 | 0.01813 | -0.051 | 89.004
13 | 1.64 | 0.01977 | -0.051 | 82.936
13.5 | 1.659 | 0.02135 | -0.051 | 77.716
14 | 1.673 | 0.02328 | -0.051 | 71.866
14.5 | 1.682 | 0.02566 | -0.052 | 65.539
15 | 1.686 | 0.02815 | -0.052 | 59.89
15.5 | 1.684 | 0.0308 | -0.052 | 54.67
16 | 1.675 | 0.03425 | -0.052 | 48.908
16.5 | 1.659 | 0.03854 | -0.052 | 43.034
17 | 1.634 | 0.04413 | -0.052 | 37.025
17.5 | 1.604 | 0.05035 | -0.052 | 31.855
18 | 1.565 | 0.05911 | -0.052 | 26.47
18.5 | 1.524 | 0.06699 | -0.051 | 22.758
19 | 1.469 | 0.08172 | -0.05 | 17.974
19.5 | 1.423 | 0.0901 | -0.05 | 15.794
20 | 1.366 | 0.10444 | -0.049 | 13.084

## 94. Re 7M Mach 0.25 (2)
BIGFOIL.COM POLAR EXPORT
GA 30-216
GA 30-216 |  |  |  | Cl Max: | 1.7412 | at alpha= | 19 | deg
XFOIL ncrit=9 |  |  |  | L/D Max: | 127.697 | at alpha= | 9 | deg
Re: | 7000000 |  |  | Cd Min: | 0.07572 | at alpha= | -20 | deg
Mach: | 0.25 |  |  | Cl=0 at alpha= | -1.7588 | deg
|  |  |  | @ Cl=0.1, Cd= | 0.0054331
|  |  |  | @ Cl=0.4, Cd= | 0.0058091
|  |  |  | @ Cl=0.6, Cd= | 0.0060936
alpha (deg) | Cl | Cd | Cm | Cl/Cd
-20 | -1.3728 | 0.07572 | -0.0692 | -18.13
-19.5 | -1.4293 | 0.06237 | -0.0766 | -22.9165
-19 | -1.4703 | 0.05126 | -0.0823 | -28.6832
-18.5 | -1.4921 | 0.04252 | -0.0862 | -35.0917
-18 | -1.5057 | 0.03511 | -0.0888 | -42.8852
-17.5 | -1.5125 | 0.02929 | -0.0893 | -51.6388
-17 | -1.505 | 0.02536 | -0.0879 | -59.3454
-16.5 | -1.4914 | 0.02234 | -0.0853 | -66.7592
-16 | -1.4721 | 0.02004 | -0.0819 | -73.4581
-15.5 | -1.4496 | 0.01823 | -0.0778 | -79.5173
-15 | -1.4258 | 0.01685 | -0.0729 | -84.6172
-14.5 | -1.3663 | 0.0156 | -0.0737 | -87.5833
-14 | -1.3098 | 0.01435 | -0.0737 | -91.2753
-13.5 | -1.1961 | 0.01301 | -0.0846 | -91.937
-13 | -1.1173 | 0.01227 | -0.0885 | -91.0595
-12.5 | -1.0911 | 0.0118 | -0.0819 | -92.4661
-11.5 | -1.028 | 0.0108 | -0.0702 | -95.1852
-11 | -0.984 | 0.01038 | -0.0666 | -94.7977
-10.5 | -0.9384 | 0.00993 | -0.0634 | -94.5015
-10 | -0.8895 | 0.00951 | -0.0608 | -93.5331
-9.5 | -0.8394 | 0.00914 | -0.0584 | -91.8381
-9 | -0.7881 | 0.00876 | -0.0563 | -89.9658
-8.5 | -0.7358 | 0.00844 | -0.0544 | -87.1801
-8 | -0.6825 | 0.00813 | -0.0527 | -83.9483
-7.5 | -0.6293 | 0.00783 | -0.051 | -80.3704
-7 | -0.5747 | 0.00754 | -0.0497 | -76.2202
-6.5 | -0.5199 | 0.00728 | -0.0484 | -71.4148
-6 | -0.4652 | 0.00705 | -0.0471 | -65.9858
-5.5 | -0.4097 | 0.00684 | -0.046 | -59.8977
-5 | -0.3545 | 0.0066 | -0.0449 | -53.7121
-4.5 | -0.2997 | 0.00638 | -0.0438 | -46.9749
-4 | -0.2459 | 0.00611 | -0.0425 | -40.2455
-3.5 | -0.1917 | 0.00587 | -0.0413 | -32.6576
-3 | -0.1365 | 0.00571 | -0.0403 | -23.9054
-2.5 | -0.0812 | 0.0056 | -0.0393 | -14.5
-2 | -0.0261 | 0.00549 | -0.0383 | -4.7541
-1.5 | 0.028 | 0.00544 | -0.0372 | 5.1471
-1 | 0.0817 | 0.00544 | -0.036 | 15.0184
-0.5 | 0.1349 | 0.00542 | -0.0347 | 24.8893
0 | 0.1898 | 0.00547 | -0.0338 | 34.6984
0.5 | 0.243 | 0.00556 | -0.0325 | 43.705
1 | 0.297 | 0.00566 | -0.0314 | 52.4735
1.5 | 0.3518 | 0.00572 | -0.0304 | 61.5035
2 | 0.4059 | 0.00582 | -0.0293 | 69.7423
2.5 | 0.459 | 0.00592 | -0.028 | 77.5338
3 | 0.5121 | 0.00604 | -0.0267 | 84.7848
3.5 | 0.5628 | 0.00611 | -0.025 | 92.1113
4 | 0.6083 | 0.00609 | -0.0222 | 99.8851
4.5 | 0.6569 | 0.00623 | -0.02 | 105.4414
5 | 0.7058 | 0.00646 | -0.0178 | 109.257
5.5 | 0.7538 | 0.00674 | -0.0154 | 111.8398
6 | 0.8013 | 0.00703 | -0.013 | 113.9829
6.5 | 0.848 | 0.00731 | -0.0104 | 116.0055
7 | 0.8876 | 0.00754 | -0.0063 | 117.7188
7.5 | 0.9221 | 0.0077 | -0.001 | 119.7532
8 | 0.9785 | 0.00798 | -0.0006 | 122.619
8.5 | 1.083 | 0.00857 | -0.0104 | 126.3711
9 | 1.1646 | 0.00912 | -0.0153 | 127.6974
9.5 | 1.219 | 0.00969 | -0.0146 | 125.7998
10 | 1.2832 | 0.01028 | -0.0159 | 124.8249
10.5 | 1.3424 | 0.01086 | -0.0162 | 123.6096
11 | 1.3703 | 0.01144 | -0.0104 | 119.7815
11.5 | 1.4032 | 0.01215 | -0.0059 | 115.4897
12 | 1.439 | 0.01297 | -0.0022 | 110.9483
12.5 | 1.4732 | 0.01397 | 0.0014 | 105.4545
13 | 1.5088 | 0.01503 | 0.0046 | 100.3859
13.5 | 1.5416 | 0.01633 | 0.0078 | 94.4029
14 | 1.5713 | 0.01788 | 0.0109 | 87.8803
14.5 | 1.6025 | 0.01948 | 0.0137 | 82.2639
15 | 1.628 | 0.02148 | 0.0167 | 75.7914
15.5 | 1.6537 | 0.0236 | 0.0193 | 70.072
16 | 1.6736 | 0.0262 | 0.0219 | 63.8779
16.5 | 1.6959 | 0.02882 | 0.024 | 58.8446
17 | 1.7079 | 0.03234 | 0.0261 | 52.8108
17.5 | 1.7248 | 0.03572 | 0.0277 | 48.2867
18 | 1.7335 | 0.03994 | 0.0289 | 43.4026
18.5 | 1.7389 | 0.04468 | 0.0297 | 38.919
19 | 1.7412 | 0.04991 | 0.03 | 34.8868
19.5 | 1.7388 | 0.05583 | 0.0297 | 31.1445
20 | 1.7265 | 0.06296 | 0.0287 | 27.4222

## 95. Re 7M Mach 0.50 (1)
BIGFOIL.COM POLAR EXPORT
GA 30-216
GA 30-216 |  |  |  | Cl Max: | 1.45 | at alpha= | 10.5 | deg
JavaFoil+Calcfoil stall+Eppler ext transition |  |  |  | L/D Max: | 110.866 | at alpha= | 6 | deg
Re: | 7000000 |  |  | Cd Min: | 0.00675 | at alpha= | -1 | deg
Mach: | 0.5 |  |  | Cl=0 at alpha= | -1.6528 | deg
|  |  |  | @ Cl=0.1, Cd= | 0.0067508
|  |  |  | @ Cl=0.4, Cd= | 0.0069722
|  |  |  | @ Cl=0.6, Cd= | 0.0073626
alpha (deg) | Cl | Cd | Cm | Cl/Cd
-20 | -1.058 | 0.15278 | -0.007 | -6.928
-19.5 | -1.042 | 0.14911 | -0.007 | -6.989
-19 | -1.015 | 0.13851 | -0.008 | -7.33
-18.5 | -0.986 | 0.13439 | -0.008 | -7.335
-18 | -0.954 | 0.13222 | -0.009 | -7.214
-17.5 | -0.921 | 0.12971 | -0.009 | -7.097
-17 | -0.89 | 0.12546 | -0.009 | -7.094
-16.5 | -0.859 | 0.12156 | -0.009 | -7.065
-16 | -0.835 | 0.12746 | -0.01 | -6.548
-15.5 | -0.81 | 0.11544 | -0.01 | -7.012
-15 | -0.782 | 0.10881 | -0.011 | -7.183
-14.5 | -0.75 | 0.10514 | -0.011 | -7.135
-14 | -0.718 | 0.10273 | -0.011 | -6.992
-13.5 | -0.688 | 0.09988 | -0.011 | -6.884
-13 | -0.657 | 0.09637 | -0.011 | -6.816
-12.5 | -0.628 | 0.09184 | -0.011 | -6.841
-12 | -0.603 | 0.0878 | -0.012 | -6.865
-11.5 | -0.574 | 0.08091 | -0.013 | -7.098
-11 | -0.542 | 0.07828 | -0.012 | -6.929
-10.5 | -0.516 | 0.06944 | -0.013 | -7.431
-10 | -0.498 | 0.05821 | -0.017 | -8.557
-9.5 | -0.656 | 0.02899 | -0.022 | -22.649
-9 | -0.819 | 0.01569 | -0.025 | -52.213
-8.5 | -0.841 | 0.01256 | -0.026 | -66.909
-8 | -0.817 | 0.0113 | -0.027 | -72.313
-7.5 | -0.775 | 0.01101 | -0.028 | -70.346
-7 | -0.723 | 0.00996 | -0.028 | -72.576
-6.5 | -0.666 | 0.00945 | -0.029 | -70.467
-6 | -0.604 | 0.00885 | -0.03 | -68.266
-5.5 | -0.54 | 0.00831 | -0.031 | -64.963
-5 | -0.473 | 0.00789 | -0.031 | -59.864
-4.5 | -0.404 | 0.00744 | -0.032 | -54.319
-4 | -0.334 | 0.0077 | -0.033 | -43.42
-3.5 | -0.264 | 0.00708 | -0.034 | -37.282
-3 | -0.193 | 0.00709 | -0.034 | -27.203
-2.5 | -0.122 | 0.00695 | -0.035 | -17.483
-2 | -0.05 | 0.00681 | -0.036 | -7.322
-1.5 | 0.022 | 0.00681 | -0.037 | 3.224
-1 | 0.094 | 0.00675 | -0.038 | 13.921
-0.5 | 0.166 | 0.00676 | -0.038 | 24.526
0 | 0.239 | 0.00675 | -0.039 | 35.485
0.5 | 0.312 | 0.00684 | -0.04 | 45.564
1 | 0.384 | 0.00695 | -0.041 | 55.259
1.5 | 0.456 | 0.00705 | -0.042 | 64.708
2 | 0.528 | 0.00714 | -0.042 | 73.935
2.5 | 0.599 | 0.00736 | -0.043 | 81.481
3 | 0.671 | 0.00755 | -0.044 | 88.837
3.5 | 0.741 | 0.00796 | -0.045 | 93.154
4 | 0.812 | 0.00834 | -0.045 | 97.343
4.5 | 0.881 | 0.00894 | -0.046 | 98.576
5 | 0.95 | 0.00937 | -0.047 | 101.486
5.5 | 1.019 | 0.00967 | -0.048 | 105.302
6 | 1.086 | 0.00979 | -0.049 | 110.866
6.5 | 1.151 | 0.01058 | -0.049 | 108.834
7 | 1.214 | 0.01118 | -0.05 | 108.567
7.5 | 1.275 | 0.01164 | -0.051 | 109.539
8 | 1.333 | 0.01312 | -0.052 | 101.618
8.5 | 1.366 | 0.01435 | -0.052 | 95.153
9 | 1.4 | 0.01613 | -0.052 | 86.795
9.5 | 1.43 | 0.01786 | -0.052 | 80.056
10 | 1.448 | 0.01969 | -0.053 | 73.515
10.5 | 1.45 | 0.02257 | -0.053 | 64.22
11 | 1.424 | 0.0265 | -0.053 | 53.744
11.5 | 1.34 | 0.03307 | -0.052 | 40.51
12 | 0.852 | 0.06212 | -0.047 | 13.713
12.5 | 0.848 | 0.0872 | -0.042 | 9.722
13 | 0.878 | 0.08617 | -0.043 | 10.187
13.5 | 0.906 | 0.09256 | -0.043 | 9.79
14 | 0.93 | 0.102 | -0.042 | 9.12
14.5 | 0.948 | 0.11921 | -0.04 | 7.949
15 | 0.978 | 0.1081 | -0.041 | 9.044
15.5 | 1.018 | 0.10641 | -0.044 | 9.569

## 96. Re 7M Mach 0.50 (2)
BIGFOIL.COM POLAR EXPORT
GA 30-216
GA 30-216 |  |  |  | Cl Max: | 1.631 | at alpha= | 14.5 | deg
XFOIL ncrit=9 |  |  |  | L/D Max: | 109.622 | at alpha= | 8 | deg
Re: | 7000000 |  |  | Cd Min: | 0.15157 | at alpha= | 19.5 | deg
Mach: | 0.5 |  |  | Cl=0 at alpha= | -1.7687 | deg
|  |  |  | @ Cl=0.1, Cd= | 0.0057373
|  |  |  | @ Cl=0.4, Cd= | 0.0060878
|  |  |  | @ Cl=0.6, Cd= | 0.006633
alpha (deg) | Cl | Cd | Cm | Cl/Cd
-15.5 | -0.7792 | 0.11359 | -0.0558 | -6.8598
-15 | -0.8028 | 0.10253 | -0.0624 | -7.8299
-14.5 | -0.8307 | 0.09144 | -0.069 | -9.0846
-14 | -0.8607 | 0.08061 | -0.0753 | -10.6773
-13.5 | -0.8888 | 0.06881 | -0.0843 | -12.9167
-13 | -0.9166 | 0.05722 | -0.093 | -16.0189
-12.5 | -0.9301 | 0.0433 | -0.1101 | -21.4804
-12 | -0.9338 | 0.02925 | -0.1299 | -31.9248
-11.5 | -0.9387 | 0.02045 | -0.1375 | -45.9022
-11 | -0.9531 | 0.01624 | -0.1308 | -58.6884
-10.5 | -0.9539 | 0.0137 | -0.1207 | -69.6277
-10 | -0.934 | 0.01213 | -0.1108 | -76.9992
-9.5 | -0.8995 | 0.01113 | -0.1019 | -80.8176
-9 | -0.8598 | 0.01033 | -0.0936 | -83.2333
-8.5 | -0.8166 | 0.00978 | -0.0857 | -83.4969
-8 | -0.7643 | 0.00929 | -0.0795 | -82.2713
-7.5 | -0.7058 | 0.00884 | -0.0748 | -79.8416
-7 | -0.6461 | 0.00842 | -0.0705 | -76.734
-6.5 | -0.5848 | 0.00805 | -0.0668 | -72.646
-6 | -0.5223 | 0.00771 | -0.0636 | -67.7432
-5.5 | -0.4598 | 0.00742 | -0.0606 | -61.9677
-5 | -0.3972 | 0.00714 | -0.058 | -55.6303
-4.5 | -0.3342 | 0.00689 | -0.0556 | -48.5051
-4 | -0.2726 | 0.00662 | -0.0531 | -41.1782
-3.5 | -0.2124 | 0.00628 | -0.0507 | -33.8217
-3 | -0.151 | 0.00604 | -0.0485 | -25
-2.5 | -0.0891 | 0.00588 | -0.0466 | -15.1531
-2 | -0.0278 | 0.00578 | -0.0446 | -4.8097
-1.5 | 0.0323 | 0.00575 | -0.0425 | 5.6174
-1 | 0.092 | 0.00574 | -0.0405 | 16.0279
-0.5 | 0.1512 | 0.00572 | -0.0383 | 26.4336
0 | 0.2132 | 0.00576 | -0.0367 | 37.0139
0.5 | 0.2728 | 0.00586 | -0.0347 | 46.5529
1 | 0.3315 | 0.00598 | -0.0325 | 55.4348
1.5 | 0.392 | 0.00607 | -0.0305 | 64.5799
2 | 0.4506 | 0.0062 | -0.0282 | 72.6774
2.5 | 0.5081 | 0.00634 | -0.0256 | 80.142
3 | 0.5655 | 0.00651 | -0.0229 | 86.8664
3.5 | 0.6188 | 0.0067 | -0.0194 | 92.3582
4 | 0.6651 | 0.00677 | -0.0145 | 98.2422
4.5 | 0.7018 | 0.00683 | -0.0076 | 102.7526
5 | 0.7398 | 0.00715 | -0.0008 | 103.4685
5.5 | 0.7818 | 0.00755 | 0.0051 | 103.5497
6 | 0.8248 | 0.00798 | 0.0108 | 103.3584
6.5 | 0.868 | 0.00845 | 0.0164 | 102.7219
7 | 0.9071 | 0.00888 | 0.0228 | 102.1509
8 | 1.1324 | 0.01033 | 0.0076 | 109.6225
8.5 | 1.2205 | 0.01131 | 0.0051 | 107.9134
9 | 1.2896 | 0.01245 | 0.006 | 103.5823
9.5 | 1.3355 | 0.01366 | 0.0109 | 97.7672
10 | 1.375 | 0.01513 | 0.0163 | 90.879
10.5 | 1.4169 | 0.01677 | 0.0212 | 84.4902
11 | 1.4582 | 0.01862 | 0.0259 | 78.3136
11.5 | 1.4944 | 0.02091 | 0.0305 | 71.4682
12 | 1.53 | 0.02339 | 0.035 | 65.4126
12.5 | 1.5608 | 0.02636 | 0.0392 | 59.2109
13 | 1.5866 | 0.02987 | 0.0431 | 53.1168
13.5 | 1.6105 | 0.03374 | 0.0466 | 47.7327
14 | 1.6234 | 0.03861 | 0.0494 | 42.0461
14.5 | 1.631 | 0.04411 | 0.0516 | 36.9757
15 | 1.6261 | 0.0508 | 0.0526 | 32.0098
15.5 | 1.609 | 0.05872 | 0.0524 | 27.4012
16 | 1.5802 | 0.06787 | 0.0506 | 23.2827
16.5 | 1.5426 | 0.07807 | 0.0474 | 19.7592
17 | 1.5023 | 0.08888 | 0.0431 | 16.9026
17.5 | 1.4569 | 0.10056 | 0.0375 | 14.4879
18 | 1.4079 | 0.11299 | 0.0307 | 12.4604
18.5 | 1.3616 | 0.12573 | 0.0231 | 10.8296
19 | 1.3189 | 0.13864 | 0.0147 | 9.5131
19.5 | 1.2812 | 0.15157 | 0.0058 | 8.4529

## 97. Re 8M Mach 0.00 (1)
BIGFOIL.COM POLAR EXPORT
GA 30-216
GA 30-216 |  |  |  | Cl Max: | 1.778 | at alpha= | 17.5 | deg
JavaFoil+Calcfoil stall+Eppler ext transition |  |  |  | L/D Max: | 130.761 | at alpha= | 9 | deg
Re: | 8000000 |  |  | Cd Min: | 0.00628 | at alpha= | -1.5 | deg
Mach: | 0 |  |  | Cl=0 at alpha= | -1.6532 | deg
|  |  |  | @ Cl=0.1, Cd= | 0.006283
|  |  |  | @ Cl=0.4, Cd= | 0.0063756
|  |  |  | @ Cl=0.6, Cd= | 0.0067952
alpha (deg) | Cl | Cd | Cm | Cl/Cd
-20 | -1.117 | 0.09793 | -0.007 | -11.403
-19.5 | -1.134 | 0.08907 | -0.008 | -12.729
-19 | -1.148 | 0.0818 | -0.008 | -14.035
-18.5 | -1.166 | 0.07111 | -0.009 | -16.394
-18 | -1.178 | 0.06386 | -0.009 | -18.444
-17.5 | -1.189 | 0.05672 | -0.01 | -20.959
-17 | -1.198 | 0.04996 | -0.011 | -23.974
-16.5 | -1.207 | 0.04251 | -0.011 | -28.406
-16 | -1.225 | 0.0328 | -0.012 | -37.342
-15.5 | -1.227 | 0.02824 | -0.013 | -43.46
-15 | -1.231 | 0.02326 | -0.014 | -52.91
-14.5 | -1.223 | 0.02056 | -0.014 | -59.492
-14 | -1.213 | 0.01832 | -0.015 | -66.243
-13.5 | -1.199 | 0.01626 | -0.016 | -73.716
-13 | -1.18 | 0.01464 | -0.017 | -80.654
-12.5 | -1.158 | 0.01363 | -0.017 | -84.98
-12 | -1.132 | 0.01271 | -0.018 | -89.063
-11.5 | -1.094 | 0.0112 | -0.019 | -97.644
-11 | -1.053 | 0.01064 | -0.019 | -98.985
-10.5 | -1.01 | 0.0101 | -0.02 | -100.003
-10 | -0.964 | 0.01003 | -0.021 | -96.145
-9.5 | -0.916 | 0.00996 | -0.021 | -92.056
-9 | -0.867 | 0.00918 | -0.022 | -94.441
-8.5 | -0.815 | 0.00921 | -0.023 | -88.489
-8 | -0.761 | 0.00862 | -0.023 | -88.337
-7.5 | -0.706 | 0.00825 | -0.024 | -85.513
-7 | -0.649 | 0.00801 | -0.025 | -81.048
-6.5 | -0.592 | 0.00763 | -0.025 | -77.511
-6 | -0.533 | 0.00709 | -0.026 | -75.192
-5.5 | -0.473 | 0.00696 | -0.027 | -68.049
-5 | -0.413 | 0.00682 | -0.027 | -60.549
-4.5 | -0.352 | 0.00696 | -0.028 | -50.583
-4 | -0.291 | 0.00671 | -0.029 | -43.367
-3.5 | -0.229 | 0.00634 | -0.029 | -36.224
-3 | -0.168 | 0.00643 | -0.03 | -26.075
-2.5 | -0.105 | 0.00638 | -0.031 | -16.546
-2 | -0.043 | 0.00629 | -0.031 | -6.883
-1.5 | 0.019 | 0.00628 | -0.032 | 3.029
-1 | 0.081 | 0.00628 | -0.033 | 12.962
-0.5 | 0.144 | 0.00629 | -0.033 | 22.855
0 | 0.208 | 0.00628 | -0.034 | 33.071
0.5 | 0.27 | 0.00629 | -0.035 | 42.981
1 | 0.333 | 0.00636 | -0.035 | 52.357
1.5 | 0.395 | 0.00637 | -0.036 | 62.07
2 | 0.458 | 0.00644 | -0.037 | 71.114
2.5 | 0.52 | 0.00659 | -0.037 | 78.9
3 | 0.582 | 0.00674 | -0.038 | 86.436
3.5 | 0.644 | 0.00693 | -0.039 | 92.984
4 | 0.706 | 0.0072 | -0.039 | 98.064
4.5 | 0.767 | 0.00765 | -0.04 | 100.331
5 | 0.828 | 0.0078 | -0.041 | 106.156
5.5 | 0.889 | 0.00823 | -0.041 | 108.025
6 | 0.95 | 0.00841 | -0.042 | 112.944
6.5 | 1.009 | 0.00816 | -0.043 | 123.765
7 | 1.068 | 0.0085 | -0.043 | 125.745
7.5 | 1.127 | 0.00887 | -0.044 | 126.989
8 | 1.184 | 0.00921 | -0.045 | 128.609
8.5 | 1.241 | 0.00962 | -0.045 | 129.079
9 | 1.297 | 0.00992 | -0.046 | 130.761
9.5 | 1.351 | 0.01059 | -0.047 | 127.507
10 | 1.404 | 0.01165 | -0.047 | 120.506
10.5 | 1.455 | 0.01205 | -0.048 | 120.771
11 | 1.505 | 0.01288 | -0.049 | 116.847
11.5 | 1.553 | 0.01349 | -0.049 | 115.104
12 | 1.598 | 0.0135 | -0.05 | 118.363
12.5 | 1.608 | 0.01551 | -0.049 | 103.668
13 | 1.642 | 0.01658 | -0.05 | 99.061
13.5 | 1.671 | 0.01785 | -0.05 | 93.632
14 | 1.697 | 0.01901 | -0.051 | 89.247
14.5 | 1.718 | 0.02059 | -0.051 | 83.423
15 | 1.736 | 0.02234 | -0.051 | 77.705
15.5 | 1.752 | 0.02424 | -0.051 | 72.255
16 | 1.764 | 0.02618 | -0.052 | 67.403
16.5 | 1.773 | 0.02847 | -0.052 | 62.266
17 | 1.777 | 0.03134 | -0.052 | 56.713
17.5 | 1.778 | 0.03445 | -0.052 | 51.608
18 | 1.775 | 0.03809 | -0.053 | 46.586
18.5 | 1.77 | 0.0414 | -0.053 | 42.757
19 | 1.759 | 0.04631 | -0.053 | 37.976
19.5 | 1.745 | 0.05141 | -0.053 | 33.948
20 | 1.727 | 0.05787 | -0.053 | 29.843

## 98. Re 8M Mach 0.00 (2)
BIGFOIL.COM POLAR EXPORT
GA 30-216
GA 30-216 |  |  |  | Cl Max: | 1.8109 | at alpha= | 20 | deg
XFOIL ncrit=9 |  |  |  | L/D Max: | 133.525 | at alpha= | 9.5 | deg
Re: | 8000000 |  |  | Cd Min: | 0.04012 | at alpha= | 20 | deg
Mach: | 0 |  |  | Cl=0 at alpha= | -1.7476 | deg
|  |  |  | @ Cl=0.1, Cd= | 0.0053574
|  |  |  | @ Cl=0.4, Cd= | 0.0057123
|  |  |  | @ Cl=0.6, Cd= | 0.0059968
alpha (deg) | Cl | Cd | Cm | Cl/Cd
-13 | -1.1249 | 0.01098 | -0.0655 | -102.4499
-12.5 | -1.0907 | 0.01061 | -0.0614 | -102.7992
-12 | -1.0483 | 0.01024 | -0.0589 | -102.373
-11.5 | -1.004 | 0.0099 | -0.0567 | -101.4141
-11 | -0.9586 | 0.00949 | -0.0546 | -101.0116
-10.5 | -0.9113 | 0.00917 | -0.0529 | -99.3784
-10 | -0.8622 | 0.00884 | -0.0515 | -97.5339
-9.5 | -0.8136 | 0.00852 | -0.05 | -95.493
-9 | -0.7627 | 0.00822 | -0.0489 | -92.7859
-8.5 | -0.7124 | 0.00795 | -0.0477 | -89.6101
-8 | -0.661 | 0.00768 | -0.0466 | -86.0677
-7.5 | -0.6087 | 0.00743 | -0.0457 | -81.9246
-7 | -0.5563 | 0.0072 | -0.0448 | -77.2639
-6.5 | -0.5032 | 0.00697 | -0.044 | -72.1951
-6 | -0.4504 | 0.00675 | -0.0432 | -66.7259
-5.5 | -0.3973 | 0.00656 | -0.0424 | -60.564
-5 | -0.3441 | 0.00638 | -0.0416 | -53.9342
-4.5 | -0.2913 | 0.00618 | -0.0407 | -47.1359
-4 | -0.239 | 0.00594 | -0.0398 | -40.2357
-3.5 | -0.1864 | 0.00574 | -0.0389 | -32.4739
-3 | -0.1329 | 0.00559 | -0.0382 | -23.7746
-2.5 | -0.0794 | 0.00547 | -0.0374 | -14.5155
-2 | -0.0266 | 0.00539 | -0.0366 | -4.9351
-1.5 | 0.0261 | 0.00536 | -0.0357 | 4.8694
-1 | 0.0781 | 0.00537 | -0.0347 | 14.5438
-0.5 | 0.1302 | 0.00534 | -0.0337 | 24.382
0 | 0.182 | 0.00538 | -0.0326 | 33.829
0.5 | 0.2344 | 0.00548 | -0.0317 | 42.7737
1 | 0.2876 | 0.00552 | -0.031 | 52.1014
1.5 | 0.3406 | 0.00561 | -0.0302 | 60.713
2 | 0.3928 | 0.0057 | -0.0293 | 68.9123
2.5 | 0.4454 | 0.00579 | -0.0284 | 76.9257
3 | 0.4969 | 0.00588 | -0.0274 | 84.5068
3.5 | 0.5473 | 0.00599 | -0.0261 | 91.3689
4 | 0.5936 | 0.00599 | -0.0241 | 99.0985
4.5 | 0.6408 | 0.00604 | -0.0222 | 106.0927
5 | 0.6885 | 0.00623 | -0.0204 | 110.5136
5.5 | 0.7367 | 0.00646 | -0.0188 | 114.0402
6 | 0.7843 | 0.00672 | -0.0171 | 116.7113
6.5 | 0.832 | 0.00698 | -0.0154 | 119.1977
7 | 0.8776 | 0.00723 | -0.0133 | 121.3831
7.5 | 0.9221 | 0.00744 | -0.011 | 123.9382
8 | 0.9586 | 0.00756 | -0.0069 | 126.7989
8.5 | 1.0165 | 0.00784 | -0.0077 | 129.6556
9 | 1.1103 | 0.00838 | -0.0166 | 132.494
9.5 | 1.1857 | 0.00888 | -0.0213 | 133.5248
10 | 1.2362 | 0.0093 | -0.0207 | 132.9247
10.5 | 1.2954 | 0.00979 | -0.022 | 132.3187
11.5 | 1.3941 | 0.01078 | -0.0209 | 129.3228
12 | 1.4209 | 0.0113 | -0.0158 | 125.7434
12.5 | 1.4527 | 0.01194 | -0.012 | 121.6667
13 | 1.4879 | 0.01258 | -0.0091 | 118.275
13.5 | 1.5198 | 0.01344 | -0.006 | 113.0804
14 | 1.554 | 0.01427 | -0.0035 | 108.8998
14.5 | 1.5843 | 0.01536 | -0.0007 | 103.1445
15 | 1.6151 | 0.01651 | 0.0017 | 97.8256
15.5 | 1.6433 | 0.01786 | 0.0042 | 92.0101
16 | 1.6703 | 0.01936 | 0.0065 | 86.2758
16.5 | 1.6946 | 0.02108 | 0.0088 | 80.389
17 | 1.7191 | 0.02289 | 0.0108 | 75.1027
17.5 | 1.7382 | 0.02512 | 0.0129 | 69.1959
18 | 1.7584 | 0.02741 | 0.0146 | 64.1518
18.5 | 1.7768 | 0.02992 | 0.0162 | 59.385
19 | 1.7876 | 0.03321 | 0.0177 | 53.8272
19.5 | 1.8006 | 0.03647 | 0.0187 | 49.3721
20 | 1.8109 | 0.04012 | 0.0195 | 45.1371

## 99. Re 8M Mach 0.10 (1)
BIGFOIL.COM POLAR EXPORT
GA 30-216
GA 30-216 |  |  |  | Cl Max: | 1.762 | at alpha= | 17 | deg
JavaFoil+Calcfoil stall+Eppler ext transition |  |  |  | L/D Max: | 130.003 | at alpha= | 9 | deg
Re: | 8000000 |  |  | Cd Min: | 0.00627 | at alpha= | -1 | deg
Mach: | 0.1 |  |  | Cl=0 at alpha= | -1.6532 | deg
|  |  |  | @ Cl=0.1, Cd= | 0.0062758
|  |  |  | @ Cl=0.4, Cd= | 0.0063657
|  |  |  | @ Cl=0.6, Cd= | 0.0068214
alpha (deg) | Cl | Cd | Cm | Cl/Cd
-20 | -1.065 | 0.10839 | -0.007 | -9.823
-19.5 | -1.088 | 0.09519 | -0.008 | -11.435
-19 | -1.106 | 0.08767 | -0.008 | -12.615
-18.5 | -1.125 | 0.07758 | -0.009 | -14.506
-18 | -1.141 | 0.06967 | -0.009 | -16.378
-17.5 | -1.157 | 0.06103 | -0.01 | -18.952
-17 | -1.169 | 0.05383 | -0.011 | -21.709
-16.5 | -1.179 | 0.04691 | -0.011 | -25.124
-16 | -1.198 | 0.03655 | -0.012 | -32.773
-15.5 | -1.206 | 0.03076 | -0.013 | -39.201
-15 | -1.214 | 0.02468 | -0.014 | -49.196
-14.5 | -1.211 | 0.02157 | -0.014 | -56.136
-14 | -1.203 | 0.01907 | -0.015 | -63.09
-13.5 | -1.191 | 0.01688 | -0.016 | -70.546
-13 | -1.175 | 0.01507 | -0.017 | -77.937
-12.5 | -1.152 | 0.01415 | -0.017 | -81.391
-12 | -1.131 | 0.01291 | -0.018 | -87.592
-11.5 | -1.094 | 0.01135 | -0.019 | -96.404
-11 | -1.055 | 0.01077 | -0.019 | -97.887
-10.5 | -1.012 | 0.01026 | -0.02 | -98.664
-10 | -0.967 | 0.00972 | -0.021 | -99.455
-9.5 | -0.919 | 0.01005 | -0.021 | -91.411
-9 | -0.869 | 0.00922 | -0.022 | -94.27
-8.5 | -0.818 | 0.00921 | -0.023 | -88.8
-8 | -0.764 | 0.00874 | -0.023 | -87.454
-7.5 | -0.709 | 0.00835 | -0.024 | -84.879
-7 | -0.652 | 0.008 | -0.025 | -81.487
-6.5 | -0.594 | 0.00773 | -0.025 | -76.882
-6 | -0.535 | 0.00713 | -0.026 | -75.06
-5.5 | -0.476 | 0.007 | -0.027 | -67.973
-5 | -0.415 | 0.00682 | -0.027 | -60.874
-4.5 | -0.354 | 0.00705 | -0.028 | -50.217
-4 | -0.292 | 0.00675 | -0.029 | -43.297
-3.5 | -0.231 | 0.00638 | -0.029 | -36.156
-3 | -0.168 | 0.00647 | -0.03 | -26.037
-2.5 | -0.106 | 0.00637 | -0.031 | -16.637
-2 | -0.043 | 0.00628 | -0.031 | -6.93
-1.5 | 0.019 | 0.00628 | -0.032 | 3.049
-1 | 0.082 | 0.00627 | -0.033 | 13.049
-0.5 | 0.144 | 0.00629 | -0.033 | 22.983
0 | 0.209 | 0.00627 | -0.034 | 33.273
0.5 | 0.272 | 0.00628 | -0.035 | 43.214
1 | 0.335 | 0.00641 | -0.035 | 52.216
1.5 | 0.397 | 0.00636 | -0.036 | 62.506
2 | 0.46 | 0.00648 | -0.037 | 70.988
2.5 | 0.523 | 0.00658 | -0.038 | 79.427
3 | 0.585 | 0.00679 | -0.038 | 86.235
3.5 | 0.647 | 0.00692 | -0.039 | 93.6
4 | 0.709 | 0.00716 | -0.04 | 99.14
4.5 | 0.771 | 0.00763 | -0.04 | 101.036
5 | 0.832 | 0.00786 | -0.041 | 105.932
5.5 | 0.894 | 0.00822 | -0.042 | 108.722
6 | 0.954 | 0.00845 | -0.042 | 112.91
6.5 | 1.014 | 0.00825 | -0.043 | 122.868
7 | 1.073 | 0.00858 | -0.044 | 125.043
7.5 | 1.132 | 0.00891 | -0.044 | 127.096
8 | 1.19 | 0.0093 | -0.045 | 127.924
8.5 | 1.247 | 0.00966 | -0.046 | 129.109
9 | 1.302 | 0.01002 | -0.046 | 130.003
9.5 | 1.356 | 0.01071 | -0.047 | 126.706
10 | 1.409 | 0.01178 | -0.048 | 119.605
10.5 | 1.46 | 0.01238 | -0.048 | 117.925
11 | 1.51 | 0.013 | -0.049 | 116.149
11.5 | 1.558 | 0.01369 | -0.049 | 113.789
12 | 1.602 | 0.01371 | -0.05 | 116.873
12.5 | 1.61 | 0.01584 | -0.05 | 101.635
13 | 1.643 | 0.01697 | -0.05 | 96.854
13.5 | 1.672 | 0.01823 | -0.05 | 91.692
14 | 1.695 | 0.01964 | -0.051 | 86.306
14.5 | 1.715 | 0.02115 | -0.051 | 81.097
15 | 1.732 | 0.02295 | -0.051 | 75.434
15.5 | 1.745 | 0.02495 | -0.052 | 69.959
16 | 1.755 | 0.02713 | -0.052 | 64.691
16.5 | 1.761 | 0.02965 | -0.052 | 59.395
17 | 1.762 | 0.03285 | -0.052 | 53.631
17.5 | 1.76 | 0.03619 | -0.052 | 48.619
18 | 1.754 | 0.03981 | -0.053 | 44.053
18.5 | 1.744 | 0.04394 | -0.053 | 39.69
19 | 1.73 | 0.0489 | -0.053 | 35.373
19.5 | 1.711 | 0.05519 | -0.053 | 30.994
20 | 1.69 | 0.06161 | -0.053 | 27.423

## 100. Re 8M Mach 0.10 (2)
BIGFOIL.COM POLAR EXPORT
GA 30-216
GA 30-216 |  |  |  | Cl Max: | 1.8047 | at alpha= | 20 | deg
XFOIL ncrit=9 |  |  |  | L/D Max: | 132.817 | at alpha= | 9.5 | deg
Re: | 8000000 |  |  | Cd Min: | 0.04283 | at alpha= | 20 | deg
Mach: | 0.1 |  |  | Cl=0 at alpha= | -1.7481 | deg
|  |  |  | @ Cl=0.1, Cd= | 0.0053677
|  |  |  | @ Cl=0.4, Cd= | 0.0057187
|  |  |  | @ Cl=0.6, Cd= | 0.0060366
alpha (deg) | Cl | Cd | Cm | Cl/Cd
-20 | -1.6231 | 0.03354 | -0.0788 | -48.393
-19.5 | -1.6175 | 0.0294 | -0.0787 | -55.017
-19 | -1.6113 | 0.02577 | -0.0775 | -62.5262
-18.5 | -1.5971 | 0.02308 | -0.0757 | -69.1984
-18 | -1.579 | 0.02089 | -0.0734 | -75.5864
-17.5 | -1.5584 | 0.01908 | -0.0705 | -81.6771
-17 | -1.5338 | 0.01767 | -0.0674 | -86.8025
-16.5 | -1.5075 | 0.01652 | -0.0639 | -91.253
-16 | -1.4809 | 0.01558 | -0.0598 | -95.0513
-15.5 | -1.4396 | 0.01477 | -0.0581 | -97.4678
-15 | -1.3941 | 0.01391 | -0.057 | -100.2229
-14.5 | -1.3288 | 0.01299 | -0.0599 | -102.2941
-14 | -1.2266 | 0.01206 | -0.0701 | -101.7081
-13.5 | -1.1482 | 0.01149 | -0.0753 | -99.9304
-13 | -1.1249 | 0.01113 | -0.0689 | -101.0692
-12.5 | -1.0953 | 0.01074 | -0.0637 | -101.9832
-12 | -1.0536 | 0.01035 | -0.0608 | -101.7971
-11.5 | -1.0092 | 0.01 | -0.0584 | -100.92
-11 | -0.9637 | 0.00959 | -0.0562 | -100.4901
-10.5 | -0.9166 | 0.00924 | -0.0543 | -99.1991
-10 | -0.867 | 0.00892 | -0.0528 | -97.1973
-9 | -0.767 | 0.00828 | -0.05 | -92.6329
-8.5 | -0.7166 | 0.00799 | -0.0486 | -89.6871
-8 | -0.6647 | 0.00773 | -0.0474 | -85.9897
-7.5 | -0.6121 | 0.00747 | -0.0465 | -81.9411
-7 | -0.5596 | 0.00723 | -0.0455 | -77.3997
-6.5 | -0.5062 | 0.00699 | -0.0446 | -72.4177
-6 | -0.4529 | 0.00678 | -0.0437 | -66.7994
-5.5 | -0.3994 | 0.00659 | -0.0429 | -60.607
-5 | -0.346 | 0.00639 | -0.042 | -54.1471
-4.5 | -0.2928 | 0.0062 | -0.0412 | -47.2258
-4 | -0.2401 | 0.00596 | -0.0402 | -40.2852
-3.5 | -0.1873 | 0.00575 | -0.0392 | -32.5739
-3 | -0.1335 | 0.00561 | -0.0385 | -23.7968
-2.5 | -0.0798 | 0.00548 | -0.0377 | -14.562
-2 | -0.0267 | 0.0054 | -0.0368 | -4.9444
-1.5 | 0.0263 | 0.00537 | -0.0359 | 4.8976
-1 | 0.0785 | 0.00538 | -0.0348 | 14.5911
-0.5 | 0.1309 | 0.00535 | -0.0338 | 24.4673
0 | 0.1831 | 0.00539 | -0.0328 | 33.9703
0.5 | 0.2357 | 0.0055 | -0.0318 | 42.8545
1 | 0.2891 | 0.00553 | -0.0311 | 52.2785
1.5 | 0.3423 | 0.00562 | -0.0302 | 60.9075
2 | 0.3949 | 0.00571 | -0.0293 | 69.1594
2.5 | 0.4478 | 0.0058 | -0.0284 | 77.2069
3 | 0.4994 | 0.0059 | -0.0273 | 84.6441
3.5 | 0.55 | 0.00601 | -0.026 | 91.5141
4.5 | 0.6439 | 0.00606 | -0.022 | 106.2541
5 | 0.6914 | 0.00627 | -0.0201 | 110.2711
5.5 | 0.7399 | 0.0065 | -0.0184 | 113.8308
6 | 0.7878 | 0.00675 | -0.0166 | 116.7111
6.5 | 0.8355 | 0.00701 | -0.0149 | 119.1869
7 | 0.881 | 0.00726 | -0.0126 | 121.3499
7.5 | 0.9251 | 0.00748 | -0.0101 | 123.6765
8 | 0.9584 | 0.00758 | -0.0052 | 126.438
8.5 | 1.0231 | 0.0079 | -0.0074 | 129.5063
9 | 1.1175 | 0.00845 | -0.0161 | 132.2485
9.5 | 1.1927 | 0.00898 | -0.0207 | 132.8174
10 | 1.2426 | 0.0094 | -0.0197 | 132.1915
10.5 | 1.3029 | 0.00989 | -0.0211 | 131.7391
11.5 | 1.3953 | 0.01092 | -0.0184 | 127.7747
12 | 1.4247 | 0.01146 | -0.0137 | 124.3194
12.5 | 1.4569 | 0.01216 | -0.01 | 119.8109
13 | 1.4927 | 0.01284 | -0.0071 | 116.2539
13.5 | 1.5251 | 0.01374 | -0.004 | 110.9971
14 | 1.5589 | 0.01466 | -0.0014 | 106.337
14.5 | 1.5897 | 0.01579 | 0.0014 | 100.6776
15 | 1.6188 | 0.01711 | 0.004 | 94.6113
15.5 | 1.6475 | 0.01851 | 0.0065 | 89.0059
16 | 1.6726 | 0.02021 | 0.0089 | 82.761
16.5 | 1.6984 | 0.02195 | 0.0111 | 77.3759
17 | 1.7211 | 0.02396 | 0.0132 | 71.8322
17.5 | 1.7391 | 0.0264 | 0.0154 | 65.875
18 | 1.7591 | 0.02884 | 0.017 | 60.9951
18.5 | 1.7749 | 0.03171 | 0.0186 | 55.9729
19 | 1.7858 | 0.03515 | 0.02 | 50.8051
19.5 | 1.7977 | 0.0387 | 0.0209 | 46.4522
20 | 1.8047 | 0.04283 | 0.0215 | 42.1364

## 101. Re 8M Mach 0.25 (1)
BIGFOIL.COM POLAR EXPORT
GA 30-216
GA 30-216 |  |  |  | Cl Max: | 1.688 | at alpha= | 15 | deg
JavaFoil+Calcfoil stall+Eppler ext transition |  |  |  | L/D Max: | 126.639 | at alpha= | 9 | deg
Re: | 8000000 |  |  | Cd Min: | 0.00632 | at alpha= | -1 | deg
Mach: | 0.25 |  |  | Cl=0 at alpha= | -1.6539 | deg
|  |  |  | @ Cl=0.1, Cd= | 0.0063225
|  |  |  | @ Cl=0.4, Cd= | 0.0064262
|  |  |  | @ Cl=0.6, Cd= | 0.0068773
alpha (deg) | Cl | Cd | Cm | Cl/Cd
-18 | -0.853 | 0.11001 | -0.008 | -7.758
-17.5 | -0.895 | 0.09881 | -0.009 | -9.058
-17 | -0.935 | 0.08663 | -0.01 | -10.791
-16.5 | -0.97 | 0.07642 | -0.01 | -12.689
-16 | -1.002 | 0.06643 | -0.011 | -15.078
-15.5 | -1.032 | 0.05584 | -0.012 | -18.482
-15 | -1.056 | 0.04726 | -0.013 | -22.353
-14.5 | -1.084 | 0.03657 | -0.014 | -29.642
-14 | -1.114 | 0.02664 | -0.015 | -41.799
-13.5 | -1.122 | 0.02218 | -0.016 | -50.594
-13 | -1.123 | 0.01912 | -0.017 | -58.738
-12.5 | -1.116 | 0.01666 | -0.018 | -66.981
-12 | -1.102 | 0.01477 | -0.018 | -74.601
-11.5 | -1.081 | 0.0132 | -0.019 | -81.881
-11 | -1.056 | 0.01162 | -0.02 | -90.856
-10.5 | -1.018 | 0.01122 | -0.021 | -90.758
-10 | -0.977 | 0.01025 | -0.021 | -95.237
-9.5 | -0.932 | 0.0106 | -0.022 | -87.868
-9 | -0.884 | 0.00976 | -0.023 | -90.582
-8.5 | -0.833 | 0.00973 | -0.023 | -85.644
-8 | -0.78 | 0.00907 | -0.024 | -86.042
-7.5 | -0.725 | 0.00865 | -0.025 | -83.794
-7 | -0.667 | 0.00831 | -0.025 | -80.351
-6.5 | -0.609 | 0.00801 | -0.026 | -76.024
-6 | -0.549 | 0.00756 | -0.027 | -72.574
-5.5 | -0.488 | 0.00716 | -0.027 | -68.176
-5 | -0.426 | 0.00692 | -0.028 | -61.529
-4.5 | -0.363 | 0.00726 | -0.029 | -50.058
-4 | -0.3 | 0.00685 | -0.029 | -43.849
-3.5 | -0.237 | 0.00644 | -0.03 | -36.8
-3 | -0.173 | 0.00653 | -0.031 | -26.476
-2.5 | -0.109 | 0.00642 | -0.032 | -16.953
-2 | -0.045 | 0.00638 | -0.032 | -7.002
-1.5 | 0.02 | 0.00638 | -0.033 | 3.081
-1 | 0.084 | 0.00632 | -0.034 | 13.292
-0.5 | 0.148 | 0.00633 | -0.034 | 23.44
0 | 0.214 | 0.00637 | -0.035 | 33.644
0.5 | 0.279 | 0.00639 | -0.036 | 43.671
1 | 0.344 | 0.00647 | -0.036 | 53.165
1.5 | 0.408 | 0.00642 | -0.037 | 63.622
2 | 0.473 | 0.0066 | -0.038 | 71.627
2.5 | 0.537 | 0.00671 | -0.039 | 80.046
3 | 0.601 | 0.00688 | -0.039 | 87.402
3.5 | 0.665 | 0.00708 | -0.04 | 93.962
4 | 0.729 | 0.00733 | -0.041 | 99.355
4.5 | 0.792 | 0.00782 | -0.041 | 101.209
5 | 0.855 | 0.00804 | -0.042 | 106.345
5.5 | 0.917 | 0.00848 | -0.043 | 108.104
6 | 0.979 | 0.00872 | -0.043 | 112.25
6.5 | 1.04 | 0.00859 | -0.044 | 121.072
7 | 1.101 | 0.00893 | -0.045 | 123.214
7.5 | 1.16 | 0.00929 | -0.046 | 124.836
8 | 1.219 | 0.00968 | -0.046 | 125.986
8.5 | 1.277 | 0.01014 | -0.047 | 125.845
9 | 1.332 | 0.01052 | -0.048 | 126.639
9.5 | 1.386 | 0.01132 | -0.048 | 122.43
10 | 1.438 | 0.01193 | -0.049 | 120.569
10.5 | 1.489 | 0.01243 | -0.05 | 119.729
11 | 1.537 | 0.01332 | -0.05 | 115.395
11.5 | 1.552 | 0.01522 | -0.05 | 101.986
12 | 1.585 | 0.01639 | -0.05 | 96.722
12.5 | 1.616 | 0.01775 | -0.051 | 91.046
13 | 1.642 | 0.01928 | -0.051 | 85.153
13.5 | 1.661 | 0.02107 | -0.051 | 78.837
14 | 1.675 | 0.02292 | -0.052 | 73.067
14.5 | 1.684 | 0.02501 | -0.052 | 67.344
15 | 1.688 | 0.02733 | -0.052 | 61.765
15.5 | 1.686 | 0.03013 | -0.052 | 55.957
16 | 1.676 | 0.03368 | -0.052 | 49.781
16.5 | 1.66 | 0.03788 | -0.053 | 43.819
17 | 1.637 | 0.04297 | -0.052 | 38.095
17.5 | 1.607 | 0.04903 | -0.052 | 32.771
18 | 1.567 | 0.05759 | -0.052 | 27.212
18.5 | 1.527 | 0.06556 | -0.052 | 23.289
19 | 1.474 | 0.07845 | -0.051 | 18.785
19.5 | 1.425 | 0.08829 | -0.05 | 16.142
20 | 1.371 | 0.10109 | -0.05 | 13.558

## 102. Re 8M Mach 0.25 (2)
BIGFOIL.COM POLAR EXPORT
GA 30-216
GA 30-216 |  |  |  | Cl Max: | 1.7606 | at alpha= | 19 | deg
XFOIL ncrit=9 |  |  |  | L/D Max: | 130.497 | at alpha= | 9 | deg
Re: | 8000000 |  |  | Cd Min: | 0.06075 | at alpha= | 20 | deg
Mach: | 0.25 |  |  | Cl=0 at alpha= | -1.75 | deg
|  |  |  | @ Cl=0.1, Cd= | 0.0054257
|  |  |  | @ Cl=0.4, Cd= | 0.005769
|  |  |  | @ Cl=0.6, Cd= | 0.0061273
alpha (deg) | Cl | Cd | Cm | Cl/Cd
-13 | -1.1338 | 0.01201 | -0.0858 | -94.4047
-12.5 | -1.1022 | 0.0115 | -0.0801 | -95.8435
-12 | -1.0693 | 0.01101 | -0.0745 | -97.1208
-11.5 | -1.0356 | 0.01057 | -0.069 | -97.9754
-11 | -0.9905 | 0.01012 | -0.0656 | -97.8755
-10.5 | -0.9427 | 0.00972 | -0.0627 | -96.9856
-10 | -0.894 | 0.00929 | -0.0601 | -96.2325
-9.5 | -0.843 | 0.00895 | -0.0578 | -94.1899
-9 | -0.7915 | 0.00856 | -0.0558 | -92.465
-8.5 | -0.7386 | 0.00827 | -0.0539 | -89.3108
-8 | -0.6859 | 0.00796 | -0.0521 | -86.1683
-7.5 | -0.6316 | 0.00766 | -0.0507 | -82.4543
-7 | -0.5771 | 0.00741 | -0.0493 | -77.8812
-6.5 | -0.5219 | 0.00715 | -0.048 | -72.993
-6 | -0.4668 | 0.00691 | -0.0468 | -67.5543
-5.5 | -0.4114 | 0.0067 | -0.0457 | -61.403
-5 | -0.3558 | 0.00651 | -0.0447 | -54.6544
-4.5 | -0.3008 | 0.00631 | -0.0436 | -47.6704
-4 | -0.2467 | 0.00605 | -0.0423 | -40.7769
-3.5 | -0.1921 | 0.00583 | -0.0412 | -32.9503
-3 | -0.1371 | 0.00566 | -0.0402 | -24.2226
-2.5 | -0.0819 | 0.00553 | -0.0392 | -14.8101
-2 | -0.027 | 0.00547 | -0.0382 | -4.936
-1.5 | 0.027 | 0.00544 | -0.037 | 4.9632
-1 | 0.0807 | 0.00544 | -0.0358 | 14.8346
-0.5 | 0.1348 | 0.0054 | -0.0347 | 24.963
0 | 0.1889 | 0.00543 | -0.0336 | 34.7882
0.5 | 0.2428 | 0.00554 | -0.0325 | 43.8267
1 | 0.2975 | 0.00561 | -0.0315 | 53.0303
1.5 | 0.3518 | 0.00569 | -0.0304 | 61.8278
2 | 0.4067 | 0.00578 | -0.0295 | 70.3633
2.5 | 0.4604 | 0.00586 | -0.0283 | 78.5666
3 | 0.5128 | 0.00601 | -0.0269 | 85.3245
3.5 | 0.565 | 0.00612 | -0.0254 | 92.3203
4 | 0.6131 | 0.00613 | -0.0231 | 100.0163
4.5 | 0.6597 | 0.00622 | -0.0205 | 106.0611
5 | 0.708 | 0.00641 | -0.0182 | 110.4524
5.5 | 0.7572 | 0.00664 | -0.0161 | 114.0361
6 | 0.8049 | 0.00691 | -0.0137 | 116.4834
6.5 | 0.853 | 0.00718 | -0.0113 | 118.8022
7 | 0.8968 | 0.00743 | -0.0081 | 120.6999
7.5 | 0.9315 | 0.00766 | -0.0029 | 121.6057
8 | 0.9597 | 0.00778 | 0.0036 | 123.3548
8.5 | 1.0617 | 0.0083 | -0.0057 | 127.9157
9 | 1.1549 | 0.00885 | -0.0131 | 130.4972
9.5 | 1.2231 | 0.00942 | -0.0152 | 129.8408
10 | 1.2798 | 0.00999 | -0.0149 | 128.1081
10.5 | 1.3418 | 0.01062 | -0.0158 | 126.3465
11 | 1.3804 | 0.01116 | -0.012 | 123.6918
11.5 | 1.4118 | 0.01185 | -0.0072 | 119.1392
12 | 1.4467 | 0.01265 | -0.0032 | 114.3636
12.5 | 1.4828 | 0.01355 | 0.0002 | 109.4317
13 | 1.5163 | 0.01467 | 0.0037 | 103.3606
13.5 | 1.5508 | 0.01585 | 0.0068 | 97.8423
14 | 1.5827 | 0.01727 | 0.0099 | 91.6445
14.5 | 1.6118 | 0.01895 | 0.0129 | 85.0554
15 | 1.6402 | 0.02075 | 0.0157 | 79.0458
15.5 | 1.664 | 0.02295 | 0.0186 | 72.5054
16 | 1.6885 | 0.02521 | 0.0211 | 66.9774
16.5 | 1.7075 | 0.028 | 0.0235 | 60.9821
17 | 1.7254 | 0.03102 | 0.0255 | 55.6222
17.5 | 1.7407 | 0.03446 | 0.0272 | 50.5136
18 | 1.7482 | 0.03869 | 0.0287 | 45.1848
18.5 | 1.7576 | 0.04305 | 0.0295 | 40.8269
19 | 1.7606 | 0.04812 | 0.03 | 36.5877
19.5 | 1.7581 | 0.05395 | 0.03 | 32.5876
20 | 1.7479 | 0.06075 | 0.0292 | 28.772

## 103. Re 8M Mach 0.50 (1)
BIGFOIL.COM POLAR EXPORT
GA 30-216
GA 30-216 |  |  |  | Cl Max: | 1.451 | at alpha= | 10.5 | deg
JavaFoil+Calcfoil stall+Eppler ext transition |  |  |  | L/D Max: | 111.64 | at alpha= | 7.5 | deg
Re: | 8000000 |  |  | Cd Min: | 0.00663 | at alpha= | -2.5 | deg
Mach: | 0.5 |  |  | Cl=0 at alpha= | -1.6528 | deg
|  |  |  | @ Cl=0.1, Cd= | 0.0067258
|  |  |  | @ Cl=0.4, Cd= | 0.0068989
|  |  |  | @ Cl=0.6, Cd= | 0.0072833
alpha (deg) | Cl | Cd | Cm | Cl/Cd
-20 | -1.061 | 0.15571 | -0.007 | -6.815
-19.5 | -1.043 | 0.14587 | -0.008 | -7.15
-19 | -1.017 | 0.13586 | -0.008 | -7.487
-18.5 | -0.987 | 0.13074 | -0.008 | -7.551
-18 | -0.956 | 0.12835 | -0.009 | -7.45
-17.5 | -0.924 | 0.12566 | -0.009 | -7.354
-17 | -0.891 | 0.12268 | -0.009 | -7.266
-16.5 | -0.86 | 0.12143 | -0.009 | -7.079
-16 | -0.835 | 0.12571 | -0.01 | -6.644
-15.5 | -0.811 | 0.11332 | -0.011 | -7.156
-15 | -0.783 | 0.10698 | -0.011 | -7.318
-14.5 | -0.751 | 0.10326 | -0.011 | -7.277
-14 | -0.72 | 0.09987 | -0.011 | -7.207
-13.5 | -0.688 | 0.09776 | -0.011 | -7.042
-13 | -0.657 | 0.09497 | -0.011 | -6.92
-12.5 | -0.628 | 0.09156 | -0.011 | -6.863
-12 | -0.603 | 0.0862 | -0.012 | -6.998
-11.5 | -0.575 | 0.07877 | -0.013 | -7.301
-11 | -0.543 | 0.07658 | -0.012 | -7.088
-10.5 | -0.519 | 0.06626 | -0.014 | -7.833
-10 | -0.502 | 0.05492 | -0.017 | -9.144
-9.5 | -0.665 | 0.02598 | -0.022 | -25.582
-9 | -0.822 | 0.01473 | -0.025 | -55.796
-8.5 | -0.843 | 0.01204 | -0.026 | -70.008
-8 | -0.817 | 0.01106 | -0.027 | -73.849
-7.5 | -0.775 | 0.01082 | -0.028 | -71.574
-7 | -0.723 | 0.00981 | -0.028 | -73.734
-6.5 | -0.666 | 0.00926 | -0.029 | -71.859
-6 | -0.604 | 0.00871 | -0.03 | -69.337
-5.5 | -0.54 | 0.00816 | -0.031 | -66.17
-5 | -0.473 | 0.00774 | -0.031 | -61.029
-4.5 | -0.404 | 0.00765 | -0.032 | -52.789
-4 | -0.334 | 0.0075 | -0.033 | -44.608
-3.5 | -0.264 | 0.00718 | -0.034 | -36.777
-3 | -0.193 | 0.00676 | -0.034 | -28.559
-2.5 | -0.122 | 0.00663 | -0.035 | -18.348
-2 | -0.05 | 0.00675 | -0.036 | -7.393
-1.5 | 0.022 | 0.00673 | -0.037 | 3.262
-1 | 0.094 | 0.00673 | -0.038 | 13.952
-0.5 | 0.166 | 0.00668 | -0.038 | 24.834
0 | 0.239 | 0.00672 | -0.039 | 35.618
0.5 | 0.312 | 0.00678 | -0.04 | 45.982
1 | 0.384 | 0.00685 | -0.041 | 56.067
1.5 | 0.456 | 0.00707 | -0.042 | 64.505
2 | 0.528 | 0.00707 | -0.042 | 74.663
2.5 | 0.599 | 0.00728 | -0.043 | 82.277
3 | 0.671 | 0.00752 | -0.044 | 89.226
3.5 | 0.741 | 0.00789 | -0.045 | 94.031
4 | 0.812 | 0.00846 | -0.045 | 95.921
4.5 | 0.881 | 0.0088 | -0.046 | 100.111
5 | 0.95 | 0.0092 | -0.047 | 103.253
5.5 | 1.019 | 0.0095 | -0.048 | 107.175
6 | 1.086 | 0.01002 | -0.049 | 108.346
6.5 | 1.151 | 0.0104 | -0.049 | 110.648
7 | 1.214 | 0.011 | -0.05 | 110.367
7.5 | 1.275 | 0.01142 | -0.051 | 111.64
8 | 1.333 | 0.01288 | -0.052 | 103.465
8.5 | 1.387 | 0.01311 | -0.052 | 105.789
9 | 1.401 | 0.0157 | -0.052 | 89.234
9.5 | 1.431 | 0.01749 | -0.052 | 81.837
10 | 1.45 | 0.01944 | -0.053 | 74.593
10.5 | 1.451 | 0.02182 | -0.053 | 66.515
11 | 1.426 | 0.02604 | -0.053 | 54.758
11.5 | 1.342 | 0.03194 | -0.053 | 42.018
12 | 0.857 | 0.05916 | -0.048 | 14.483
12.5 | 0.851 | 0.08459 | -0.042 | 10.055
13 | 0.884 | 0.08202 | -0.044 | 10.773
13.5 | 0.907 | 0.09108 | -0.043 | 9.964
14 | 0.933 | 0.09892 | -0.043 | 9.434
14.5 | 0.948 | 0.11758 | -0.04 | 8.065
15 | 0.983 | 0.10374 | -0.042 | 9.471
15.5 | 1.025 | 0.10084 | -0.045 | 10.16

## 104. Re 8M Mach 0.50 (2)
BIGFOIL.COM POLAR EXPORT
GA 30-216
GA 30-216 |  |  |  | Cl Max: | 1.6565 | at alpha= | 14.5 | deg
XFOIL ncrit=9 |  |  |  | L/D Max: | 111.185 | at alpha= | 8.5 | deg
Re: | 8000000 |  |  | Cd Min: | 0.14863 | at alpha= | 19.5 | deg
Mach: | 0.5 |  |  | Cl=0 at alpha= | -1.7591 | deg
|  |  |  | @ Cl=0.1, Cd= | 0.0057028
|  |  |  | @ Cl=0.4, Cd= | 0.0060352
|  |  |  | @ Cl=0.6, Cd= | 0.0065648
alpha (deg) | Cl | Cd | Cm | Cl/Cd
-16 | -0.7741 | 0.12271 | -0.0506 | -6.3084
-15.5 | -0.796 | 0.11157 | -0.0575 | -7.1345
-15 | -0.8184 | 0.10079 | -0.0639 | -8.1199
-14.5 | -0.845 | 0.08993 | -0.0703 | -9.3962
-14 | -0.872 | 0.07902 | -0.0772 | -11.0352
-13.5 | -0.8926 | 0.06581 | -0.0903 | -13.5633
-13 | -0.9165 | 0.05348 | -0.1016 | -17.1372
-12.5 | -0.9434 | 0.04167 | -0.1124 | -22.6398
-12 | -0.9447 | 0.02726 | -0.1337 | -34.6552
-11.5 | -0.9541 | 0.01952 | -0.1378 | -48.8781
-11 | -0.969 | 0.01558 | -0.1301 | -62.1951
-10.5 | -0.9686 | 0.01318 | -0.1196 | -73.4901
-10 | -0.9473 | 0.01173 | -0.1094 | -80.7587
-9.5 | -0.9106 | 0.01077 | -0.1006 | -84.5497
-9 | -0.8696 | 0.01006 | -0.0923 | -86.4414
-8.5 | -0.8254 | 0.00953 | -0.0844 | -86.6107
-8 | -0.7696 | 0.00907 | -0.0788 | -84.8512
-7.5 | -0.7114 | 0.00864 | -0.0739 | -82.338
-7 | -0.65 | 0.00823 | -0.0699 | -78.9793
-6.5 | -0.588 | 0.00788 | -0.0663 | -74.6193
-6 | -0.5257 | 0.00757 | -0.0631 | -69.4452
-5.5 | -0.4632 | 0.00728 | -0.0601 | -63.6264
-5 | -0.3998 | 0.00703 | -0.0575 | -56.8706
-4.5 | -0.3367 | 0.00678 | -0.0552 | -49.6608
-4 | -0.2744 | 0.00653 | -0.0528 | -42.0214
-3.5 | -0.2132 | 0.00624 | -0.0505 | -34.1667
-3 | -0.1526 | 0.00597 | -0.0482 | -25.5611
-2.5 | -0.0903 | 0.0058 | -0.0464 | -15.569
-2 | -0.029 | 0.00575 | -0.0444 | -5.0435
-1.5 | 0.0312 | 0.00573 | -0.0423 | 5.445
-1 | 0.0913 | 0.00571 | -0.0403 | 15.9895
-0.5 | 0.1517 | 0.00566 | -0.0384 | 26.8021
0 | 0.2125 | 0.00571 | -0.0366 | 37.2154
0.5 | 0.2721 | 0.00582 | -0.0345 | 46.7526
1 | 0.3328 | 0.00592 | -0.0327 | 56.2162
1.5 | 0.3924 | 0.00602 | -0.0306 | 65.1827
2 | 0.4523 | 0.00614 | -0.0285 | 73.6645
2.5 | 0.5109 | 0.00625 | -0.0261 | 81.744
3 | 0.5666 | 0.00645 | -0.0232 | 87.845
3.5 | 0.6219 | 0.00664 | -0.02 | 93.6596
4 | 0.6719 | 0.00679 | -0.0158 | 98.9543
4.5 | 0.7077 | 0.00686 | -0.0087 | 103.1633
5 | 0.746 | 0.00706 | -0.002 | 105.6657
5.5 | 0.7884 | 0.00743 | 0.0039 | 106.1104
6 | 0.8311 | 0.00782 | 0.0098 | 106.2788
6.5 | 0.8758 | 0.00826 | 0.0152 | 106.0291
7 | 0.9179 | 0.00873 | 0.021 | 105.1432
7.5 | 0.9531 | 0.00913 | 0.0282 | 104.3921
8 | 1.1071 | 0.01 | 0.0128 | 110.71
8.5 | 1.2197 | 0.01097 | 0.0058 | 111.1851
9 | 1.284 | 0.01206 | 0.0077 | 106.4677
9.5 | 1.3467 | 0.01323 | 0.0098 | 101.7914
10 | 1.3873 | 0.0146 | 0.0153 | 95.0205
10.5 | 1.4277 | 0.01626 | 0.0205 | 87.8044
11 | 1.4703 | 0.01803 | 0.0252 | 81.5474
11.5 | 1.5099 | 0.02012 | 0.0298 | 75.0447
12 | 1.544 | 0.02266 | 0.0344 | 68.1377
12.5 | 1.5775 | 0.02544 | 0.0388 | 62.0086
13 | 1.6065 | 0.02871 | 0.0428 | 55.9561
13.5 | 1.6299 | 0.03257 | 0.0465 | 50.043
14 | 1.6471 | 0.0371 | 0.0496 | 44.3962
14.5 | 1.6565 | 0.04241 | 0.0521 | 39.0592
15 | 1.6539 | 0.04885 | 0.0535 | 33.8567
15.5 | 1.638 | 0.05658 | 0.0536 | 28.9502
16 | 1.6111 | 0.06547 | 0.0522 | 24.6082
16.5 | 1.5745 | 0.07549 | 0.0493 | 20.8571
17 | 1.534 | 0.08621 | 0.0452 | 17.7938
17.5 | 1.4876 | 0.0978 | 0.0398 | 15.2106
18 | 1.4409 | 0.10985 | 0.0334 | 13.117
18.5 | 1.3947 | 0.12241 | 0.026 | 11.3937
19 | 1.3503 | 0.13523 | 0.0178 | 9.9852
19.5 | 1.3069 | 0.14863 | 0.0085 | 8.793

## 105. Re 10M Mach 0.00 (1)
BIGFOIL.COM POLAR EXPORT
GA 30-216
GA 30-216 |  |  |  | Cl Max: | 1.781 | at alpha= | 17.5 | deg
JavaFoil+Calcfoil stall+Eppler ext transition |  |  |  | L/D Max: | 133.685 | at alpha= | 8.5 | deg
Re: | 10000000 |  |  | Cd Min: | 0.00608 | at alpha= | -2 | deg
Mach: | 0 |  |  | Cl=0 at alpha= | -1.6532 | deg
|  |  |  | @ Cl=0.1, Cd= | 0.00624
|  |  |  | @ Cl=0.4, Cd= | 0.0062527
|  |  |  | @ Cl=0.6, Cd= | 0.0067381
alpha (deg) | Cl | Cd | Cm | Cl/Cd
-20 | -1.119 | 0.09626 | -0.007 | -11.62
-19.5 | -1.134 | 0.08863 | -0.008 | -12.791
-19 | -1.155 | 0.07607 | -0.008 | -15.183
-18.5 | -1.169 | 0.06898 | -0.009 | -16.94
-18 | -1.186 | 0.05893 | -0.01 | -20.122
-17.5 | -1.193 | 0.05411 | -0.01 | -22.043
-17 | -1.208 | 0.04499 | -0.011 | -26.841
-16.5 | -1.221 | 0.03724 | -0.012 | -32.782
-16 | -1.231 | 0.03063 | -0.012 | -40.199
-15.5 | -1.238 | 0.02502 | -0.013 | -49.481
-15 | -1.235 | 0.02209 | -0.014 | -55.907
-14.5 | -1.228 | 0.01921 | -0.014 | -63.94
-14 | -1.217 | 0.01742 | -0.015 | -69.844
-13.5 | -1.204 | 0.01539 | -0.016 | -78.214
-13 | -1.184 | 0.01416 | -0.017 | -83.628
-12.5 | -1.165 | 0.01289 | -0.017 | -90.4
-12 | -1.132 | 0.0122 | -0.018 | -92.751
-11.5 | -1.094 | 0.01087 | -0.019 | -100.66
-11 | -1.053 | 0.0103 | -0.019 | -102.266
-10.5 | -1.01 | 0.01013 | -0.02 | -99.677
-10 | -0.965 | 0.0093 | -0.021 | -103.726
-9.5 | -0.917 | 0.0097 | -0.021 | -94.462
-9 | -0.867 | 0.00933 | -0.022 | -92.853
-8.5 | -0.815 | 0.00897 | -0.023 | -90.825
-8 | -0.761 | 0.0084 | -0.023 | -90.647
-7.5 | -0.706 | 0.00805 | -0.024 | -87.734
-7 | -0.649 | 0.00778 | -0.025 | -83.459
-6.5 | -0.592 | 0.00746 | -0.025 | -79.269
-6 | -0.533 | 0.00717 | -0.026 | -74.28
-5.5 | -0.473 | 0.007 | -0.027 | -67.686
-5 | -0.413 | 0.0069 | -0.027 | -59.917
-4.5 | -0.352 | 0.00692 | -0.028 | -50.916
-4 | -0.291 | 0.00675 | -0.029 | -43.127
-3.5 | -0.229 | 0.00648 | -0.029 | -35.401
-3 | -0.168 | 0.00617 | -0.03 | -27.175
-2.5 | -0.106 | 0.00615 | -0.031 | -17.148
-2 | -0.043 | 0.00608 | -0.031 | -7.117
-1.5 | 0.019 | 0.00623 | -0.032 | 3.055
-1 | 0.081 | 0.00624 | -0.033 | 13.053
-0.5 | 0.144 | 0.00624 | -0.033 | 23.053
0 | 0.208 | 0.00622 | -0.034 | 33.368
0.5 | 0.27 | 0.00626 | -0.035 | 43.164
1 | 0.333 | 0.00628 | -0.035 | 52.99
1.5 | 0.395 | 0.00624 | -0.036 | 63.4
2 | 0.458 | 0.0064 | -0.037 | 71.567
2.5 | 0.52 | 0.00653 | -0.037 | 79.635
3 | 0.582 | 0.00668 | -0.038 | 87.148
3.5 | 0.644 | 0.00688 | -0.039 | 93.606
4 | 0.706 | 0.00719 | -0.039 | 98.223
4.5 | 0.767 | 0.00754 | -0.04 | 101.793
5 | 0.828 | 0.00762 | -0.041 | 108.645
5.5 | 0.889 | 0.00806 | -0.041 | 110.356
6 | 0.95 | 0.00822 | -0.042 | 115.565
6.5 | 1.009 | 0.00825 | -0.043 | 122.32
7 | 1.068 | 0.00827 | -0.043 | 129.203
7.5 | 1.127 | 0.00864 | -0.044 | 130.418
8 | 1.184 | 0.00938 | -0.045 | 126.266
8.5 | 1.241 | 0.00929 | -0.045 | 133.685
9 | 1.297 | 0.00987 | -0.046 | 131.453
9.5 | 1.351 | 0.01064 | -0.047 | 126.923
10 | 1.404 | 0.01063 | -0.047 | 132
10.5 | 1.455 | 0.01191 | -0.048 | 122.124
11 | 1.505 | 0.01193 | -0.049 | 126.088
11.5 | 1.553 | 0.01293 | -0.049 | 120.123
12 | 1.598 | 0.01312 | -0.05 | 121.838
12.5 | 1.641 | 0.01432 | -0.051 | 114.597
13 | 1.645 | 0.01604 | -0.05 | 102.547
13.5 | 1.675 | 0.01717 | -0.05 | 97.555
14 | 1.7 | 0.01853 | -0.051 | 91.743
14.5 | 1.722 | 0.01997 | -0.051 | 86.214
15 | 1.74 | 0.02135 | -0.051 | 81.507
15.5 | 1.756 | 0.02309 | -0.052 | 76.046
16 | 1.768 | 0.0252 | -0.052 | 70.155
16.5 | 1.775 | 0.0276 | -0.052 | 64.332
17 | 1.78 | 0.03012 | -0.052 | 59.11
17.5 | 1.781 | 0.0331 | -0.053 | 53.825
18 | 1.778 | 0.03672 | -0.053 | 48.417
18.5 | 1.774 | 0.03977 | -0.053 | 44.611
19 | 1.763 | 0.04435 | -0.053 | 39.757
19.5 | 1.75 | 0.0493 | -0.053 | 35.49
20 | 1.731 | 0.05559 | -0.053 | 31.147

## 106. Re 10M Mach 0.00 (2)
BIGFOIL.COM POLAR EXPORT
GA 30-216
GA 30-216 |  |  |  | Cl Max: | 1.0053 | at alpha= | 8.5 | deg
XFOIL ncrit=9 |  |  |  | L/D Max: | 132.625 | at alpha= | 8.5 | deg
Re: | 10000000 |  |  | Cd Min: | 0.02712 | at alpha= | -20 | deg
Mach: | 0 |  |  | Cl=0 at alpha= | -1.732 | deg
|  |  |  | @ Cl=0.1, Cd= | 0.0053425
|  |  |  | @ Cl=0.4, Cd= | 0.0056591
|  |  |  | @ Cl=0.6, Cd= | 0.00609
alpha (deg) | Cl | Cd | Cm | Cl/Cd
-20 | -1.6741 | 0.02712 | -0.0758 | -61.7294
-19.5 | -1.6578 | 0.02453 | -0.0746 | -67.5826
-19 | -1.6407 | 0.02222 | -0.0727 | -73.8389
-18.5 | -1.6215 | 0.02023 | -0.0704 | -80.1532
-18 | -1.6003 | 0.01857 | -0.0677 | -86.1766
-17.5 | -1.5776 | 0.01715 | -0.0645 | -91.9883
-17 | -1.5519 | 0.01602 | -0.061 | -96.8727
-16.5 | -1.5255 | 0.01512 | -0.0571 | -100.8929
-16 | -1.4836 | 0.01431 | -0.0559 | -103.6758
-15 | -1.3752 | 0.01287 | -0.0574 | -106.8531
-14.5 | -1.2744 | 0.01191 | -0.0678 | -107.0025
-14 | -1.1946 | 0.01128 | -0.0737 | -105.9043
-13.5 | -1.1711 | 0.01097 | -0.0675 | -106.7548
-13 | -1.1406 | 0.01068 | -0.0626 | -106.7978
-12.5 | -1.1003 | 0.01026 | -0.0598 | -107.2417
-12 | -1.0578 | 0.00986 | -0.0573 | -107.2819
-11.5 | -1.0121 | 0.00951 | -0.0553 | -106.4248
-11 | -0.965 | 0.00918 | -0.0536 | -105.1198
-10.5 | -0.9173 | 0.00882 | -0.0519 | -104.0023
-10 | -0.8682 | 0.00853 | -0.0505 | -101.7819
-9.5 | -0.8181 | 0.00821 | -0.0493 | -99.6468
-9 | -0.7677 | 0.00794 | -0.048 | -96.6877
-8.5 | -0.7168 | 0.00769 | -0.0469 | -93.212
-8 | -0.6644 | 0.00744 | -0.046 | -89.3011
-7.5 | -0.6126 | 0.0072 | -0.045 | -85.0833
-7 | -0.5596 | 0.00696 | -0.0442 | -80.4023
-6.5 | -0.5066 | 0.00675 | -0.0434 | -75.0519
-6 | -0.4535 | 0.00656 | -0.0426 | -69.1311
-5.5 | -0.4 | 0.00639 | -0.0419 | -62.5978
-5 | -0.3464 | 0.00624 | -0.0412 | -55.5128
-4.5 | -0.2931 | 0.00606 | -0.0404 | -48.3663
-4 | -0.24 | 0.00587 | -0.0396 | -40.8859
-3.5 | -0.1872 | 0.00567 | -0.0387 | -33.0159
-3 | -0.134 | 0.00552 | -0.038 | -24.2754
-2.5 | -0.0809 | 0.00543 | -0.0371 | -14.8987
-2 | -0.0283 | 0.00536 | -0.0362 | -5.2799
-1.5 | 0.0245 | 0.00535 | -0.0354 | 4.5794
-1 | 0.077 | 0.00536 | -0.0345 | 14.3657
-0.5 | 0.1295 | 0.00532 | -0.0335 | 24.3421
0 | 0.181 | 0.00537 | -0.0325 | 33.7058
0.5 | 0.2345 | 0.00543 | -0.0318 | 43.186
1 | 0.2879 | 0.00547 | -0.031 | 52.6325
1.5 | 0.3407 | 0.00556 | -0.0302 | 61.277
2 | 0.394 | 0.00565 | -0.0295 | 69.7345
2.5 | 0.4466 | 0.00573 | -0.0286 | 77.9407
3 | 0.4984 | 0.00582 | -0.0277 | 85.6357
3.5 | 0.5497 | 0.00597 | -0.0266 | 92.0771
4 | 0.5996 | 0.00609 | -0.0253 | 98.4565
4.5 | 0.6463 | 0.00609 | -0.0233 | 106.1248
5 | 0.6936 | 0.00619 | -0.0215 | 112.0517
5.5 | 0.7413 | 0.00638 | -0.0197 | 116.1912
6 | 0.7891 | 0.00658 | -0.018 | 119.924
6.5 | 0.8375 | 0.00681 | -0.0165 | 122.9809
7 | 0.8855 | 0.00704 | -0.0149 | 125.7812
7.5 | 0.9314 | 0.00728 | -0.0129 | 127.9396
8 | 0.9737 | 0.0075 | -0.0101 | 129.8267
8.5 | 1.0053 | 0.00758 | -0.005 | 132.6253

## 107. Re 10M Mach 0.10 (1)
BIGFOIL.COM POLAR EXPORT
GA 30-216
GA 30-216 |  |  |  | Cl Max: | 1.766 | at alpha= | 17 | deg
JavaFoil+Calcfoil stall+Eppler ext transition |  |  |  | L/D Max: | 132.6 | at alpha= | 8.5 | deg
Re: | 10000000 |  |  | Cd Min: | 0.00607 | at alpha= | -2 | deg
Mach: | 0.1 |  |  | Cl=0 at alpha= | -1.6508 | deg
|  |  |  | @ Cl=0.1, Cd= | 0.0062271
|  |  |  | @ Cl=0.4, Cd= | 0.0062848
|  |  |  | @ Cl=0.6, Cd= | 0.0067208
alpha (deg) | Cl | Cd | Cm | Cl/Cd
-20 | -1.07 | 0.10234 | -0.007 | -10.459
-19.5 | -1.088 | 0.09509 | -0.008 | -11.443
-19 | -1.108 | 0.08536 | -0.008 | -12.982
-18.5 | -1.132 | 0.07232 | -0.009 | -15.658
-18 | -1.148 | 0.06471 | -0.009 | -17.743
-17.5 | -1.16 | 0.05846 | -0.01 | -19.846
-17 | -1.173 | 0.05134 | -0.011 | -22.837
-16.5 | -1.19 | 0.04187 | -0.011 | -28.426
-16 | -1.205 | 0.03398 | -0.012 | -35.468
-15.5 | -1.212 | 0.0286 | -0.013 | -42.379
-15 | -1.219 | 0.02341 | -0.014 | -52.071
-14.5 | -1.215 | 0.02042 | -0.014 | -59.469
-14 | -1.207 | 0.01818 | -0.015 | -66.381
-13.5 | -1.196 | 0.01591 | -0.016 | -75.181
-13 | -1.178 | 0.01455 | -0.017 | -80.971
-12.5 | -1.158 | 0.01328 | -0.017 | -87.233
-12 | -1.131 | 0.0124 | -0.018 | -91.252
-11.5 | -1.095 | 0.01101 | -0.019 | -99.43
-11 | -1.055 | 0.01045 | -0.019 | -100.934
-10.5 | -1.012 | 0.01023 | -0.02 | -98.911
-10 | -0.967 | 0.00944 | -0.021 | -102.422
-9.5 | -0.919 | 0.00975 | -0.021 | -94.279
-9 | -0.87 | 0.00935 | -0.022 | -93.045
-8.5 | -0.818 | 0.00901 | -0.023 | -90.796
-8 | -0.764 | 0.00839 | -0.023 | -91.137
-7.5 | -0.709 | 0.00815 | -0.024 | -86.949
-7 | -0.652 | 0.0078 | -0.025 | -83.596
-6.5 | -0.594 | 0.00756 | -0.025 | -78.629
-6 | -0.535 | 0.00717 | -0.026 | -74.616
-5.5 | -0.476 | 0.00703 | -0.027 | -67.627
-5 | -0.415 | 0.00693 | -0.027 | -59.877
-4.5 | -0.354 | 0.00696 | -0.028 | -50.83
-4 | -0.292 | 0.00674 | -0.029 | -43.422
-3.5 | -0.231 | 0.00653 | -0.029 | -35.326
-3 | -0.168 | 0.00616 | -0.03 | -27.345
-2.5 | -0.106 | 0.00632 | -0.031 | -16.789
-2 | -0.044 | 0.00607 | -0.031 | -7.169
-1.5 | 0.019 | 0.00622 | -0.032 | 3.077
-1 | 0.082 | 0.00623 | -0.033 | 13.137
-0.5 | 0.144 | 0.00622 | -0.033 | 23.215
0 | 0.209 | 0.00621 | -0.034 | 33.595
0.5 | 0.272 | 0.0063 | -0.035 | 43.094
1 | 0.335 | 0.00632 | -0.035 | 52.9
1.5 | 0.397 | 0.00628 | -0.036 | 63.254
2 | 0.46 | 0.00638 | -0.037 | 72.143
2.5 | 0.523 | 0.00657 | -0.038 | 79.513
3 | 0.585 | 0.00667 | -0.038 | 87.68
3.5 | 0.647 | 0.00688 | -0.039 | 94.145
4 | 0.709 | 0.00719 | -0.04 | 98.64
4.5 | 0.771 | 0.00745 | -0.04 | 103.469
5 | 0.832 | 0.00768 | -0.041 | 108.398
5.5 | 0.894 | 0.00804 | -0.042 | 111.101
6 | 0.954 | 0.00826 | -0.042 | 115.455
6.5 | 1.014 | 0.00835 | -0.043 | 121.486
7 | 1.073 | 0.00836 | -0.044 | 128.354
7.5 | 1.132 | 0.00867 | -0.044 | 130.573
8 | 1.19 | 0.009 | -0.045 | 132.127
8.5 | 1.247 | 0.0094 | -0.046 | 132.6
9 | 1.302 | 0.01043 | -0.046 | 124.835
9.5 | 1.356 | 0.01072 | -0.047 | 126.521
10 | 1.409 | 0.01073 | -0.048 | 131.357
10.5 | 1.46 | 0.01209 | -0.048 | 120.809
11 | 1.51 | 0.01207 | -0.049 | 125.128
11.5 | 1.558 | 0.01307 | -0.05 | 119.173
12 | 1.602 | 0.01396 | -0.05 | 114.827
12.5 | 1.619 | 0.01495 | -0.05 | 108.33
13 | 1.646 | 0.01637 | -0.05 | 100.595
13.5 | 1.675 | 0.01755 | -0.05 | 95.459
14 | 1.699 | 0.01885 | -0.051 | 90.128
14.5 | 1.719 | 0.0205 | -0.051 | 83.872
15 | 1.735 | 0.02198 | -0.051 | 78.959
15.5 | 1.749 | 0.02393 | -0.052 | 73.088
16 | 1.759 | 0.02602 | -0.052 | 67.592
16.5 | 1.764 | 0.02854 | -0.052 | 61.81
17 | 1.766 | 0.0315 | -0.052 | 56.052
17.5 | 1.764 | 0.03442 | -0.053 | 51.262
18 | 1.757 | 0.03841 | -0.053 | 45.746
18.5 | 1.748 | 0.04213 | -0.053 | 41.501
19 | 1.734 | 0.04686 | -0.053 | 37.01
19.5 | 1.715 | 0.05306 | -0.053 | 32.318
20 | 1.694 | 0.05926 | -0.053 | 28.587

## 108. Re 10M Mach 0.10 (2)
BIGFOIL.COM POLAR EXPORT
GA 30-216
GA 30-216 |  |  |  | Cl Max: | 1.8292 | at alpha= | 20 | deg
XFOIL ncrit=9 |  |  |  | L/D Max: | 137.787 | at alpha= | 9.5 | deg
Re: | 10000000 |  |  | Cd Min: | 0.04057 | at alpha= | 20 | deg
Mach: | 0.1 |  |  | Cl=0 at alpha= | -1.7326 | deg
|  |  |  | @ Cl=0.1, Cd= | 0.0053529
|  |  |  | @ Cl=0.4, Cd= | 0.0056659
|  |  |  | @ Cl=0.6, Cd= | 0.0061028
alpha (deg) | Cl | Cd | Cm | Cl/Cd
-14 | -1.195 | 0.01145 | -0.0774 | -104.3668
-13.5 | -1.1733 | 0.01111 | -0.0708 | -105.6076
-13 | -1.1435 | 0.01077 | -0.0655 | -106.1746
-12.5 | -1.1051 | 0.01041 | -0.062 | -106.1575
-12 | -1.0631 | 0.00998 | -0.0592 | -106.523
-11.5 | -1.0178 | 0.0096 | -0.057 | -106.0208
-11 | -0.9703 | 0.00928 | -0.0551 | -104.5582
-10.5 | -0.9225 | 0.0089 | -0.0533 | -103.6517
-10 | -0.8735 | 0.00859 | -0.0517 | -101.688
-9.5 | -0.8228 | 0.00828 | -0.0504 | -99.372
-9 | -0.7724 | 0.00799 | -0.049 | -96.6708
-8.5 | -0.721 | 0.00774 | -0.0478 | -93.1525
-8 | -0.6684 | 0.00747 | -0.0468 | -89.4779
-7.5 | -0.6162 | 0.00723 | -0.0457 | -85.2282
-7 | -0.5628 | 0.00699 | -0.0449 | -80.515
-6.5 | -0.5094 | 0.00678 | -0.044 | -75.1327
-6 | -0.4561 | 0.00658 | -0.0432 | -69.3161
-5.5 | -0.4022 | 0.00641 | -0.0424 | -62.7457
-5 | -0.3483 | 0.00625 | -0.0416 | -55.728
-4.5 | -0.2946 | 0.00607 | -0.0408 | -48.5338
-4 | -0.2413 | 0.00588 | -0.04 | -41.0374
-3.5 | -0.1881 | 0.00569 | -0.0391 | -33.058
-3 | -0.1346 | 0.00553 | -0.0383 | -24.34
-2.5 | -0.0814 | 0.00544 | -0.0374 | -14.9632
-2 | -0.0284 | 0.00537 | -0.0365 | -5.2886
-1.5 | 0.0247 | 0.00536 | -0.0356 | 4.6082
-1 | 0.0774 | 0.00537 | -0.0346 | 14.4134
-0.5 | 0.1302 | 0.00533 | -0.0337 | 24.4278
0 | 0.182 | 0.00537 | -0.0326 | 33.892
0.5 | 0.2358 | 0.00544 | -0.0319 | 43.3456
1 | 0.2895 | 0.00548 | -0.0311 | 52.8285
1.5 | 0.3424 | 0.00557 | -0.0303 | 61.4722
2 | 0.3961 | 0.00566 | -0.0295 | 69.9823
2.5 | 0.449 | 0.00574 | -0.0286 | 78.223
3 | 0.501 | 0.00584 | -0.0276 | 85.7877
3.5 | 0.5524 | 0.00598 | -0.0265 | 92.3746
4 | 0.6028 | 0.00611 | -0.0252 | 98.6579
4.5 | 0.6495 | 0.00611 | -0.0231 | 106.3011
5 | 0.6967 | 0.00622 | -0.0212 | 112.0096
5.5 | 0.7445 | 0.00641 | -0.0193 | 116.1466
6 | 0.7924 | 0.00662 | -0.0176 | 119.6979
6.5 | 0.8409 | 0.00685 | -0.0159 | 122.7591
7 | 0.8889 | 0.00708 | -0.0142 | 125.5508
7.5 | 0.935 | 0.00731 | -0.0121 | 127.907
8 | 0.9768 | 0.00754 | -0.0091 | 129.5491
8.5 | 1.0044 | 0.00761 | -0.003 | 131.9842
9 | 1.0823 | 0.00798 | -0.0081 | 135.6266
9.5 | 1.1767 | 0.00854 | -0.0169 | 137.7869
10 | 1.2481 | 0.00906 | -0.0206 | 137.7594
10.5 | 1.2968 | 0.00952 | -0.0195 | 136.2185
11 | 1.3554 | 0.01003 | -0.0206 | 135.1346
11.5 | 1.4121 | 0.01056 | -0.0215 | 133.7216
12 | 1.4379 | 0.01107 | -0.016 | 129.8916
12.5 | 1.4713 | 0.01163 | -0.0122 | 126.509
13 | 1.5044 | 0.01236 | -0.0088 | 121.7152
13.5 | 1.5388 | 0.01314 | -0.0059 | 117.1081
14 | 1.5719 | 0.01405 | -0.003 | 111.879
14.5 | 1.6037 | 0.01509 | -0.0003 | 106.2757
15 | 1.6347 | 0.01626 | 0.0023 | 100.5351
15.5 | 1.6629 | 0.01764 | 0.0049 | 94.2687
16 | 1.6911 | 0.01911 | 0.0073 | 88.4929
16.5 | 1.7154 | 0.02087 | 0.0097 | 82.1945
17 | 1.739 | 0.02279 | 0.0119 | 76.3054
17.5 | 1.7622 | 0.02479 | 0.0138 | 71.0851
18 | 1.778 | 0.02744 | 0.016 | 64.7959
18.5 | 1.7972 | 0.02996 | 0.0176 | 59.9866
19 | 1.8096 | 0.03319 | 0.019 | 54.5224
19.5 | 1.8218 | 0.03659 | 0.0202 | 49.7896
20 | 1.8292 | 0.04057 | 0.021 | 45.0875

## 109. Re 10M Mach 0.25 (1)
BIGFOIL.COM POLAR EXPORT
GA 30-216
GA 30-216 |  |  |  | Cl Max: | 1.691 | at alpha= | 15 | deg
JavaFoil+Calcfoil stall+Eppler ext transition |  |  |  | L/D Max: | 129.842 | at alpha= | 8.5 | deg
Re: | 10000000 |  |  | Cd Min: | 0.00615 | at alpha= | -2 | deg
Mach: | 0.25 |  |  | Cl=0 at alpha= | -1.6539 | deg
|  |  |  | @ Cl=0.1, Cd= | 0.0063175
|  |  |  | @ Cl=0.4, Cd= | 0.006385
|  |  |  | @ Cl=0.6, Cd= | 0.0067975
alpha (deg) | Cl | Cd | Cm | Cl/Cd
-18 | -0.856 | 0.10677 | -0.008 | -8.014
-17.5 | -0.898 | 0.09517 | -0.009 | -9.436
-17 | -0.94 | 0.08126 | -0.01 | -11.573
-16.5 | -0.976 | 0.0714 | -0.011 | -13.673
-16 | -1.009 | 0.06175 | -0.011 | -16.334
-15.5 | -1.04 | 0.05105 | -0.012 | -20.371
-15 | -1.064 | 0.04304 | -0.013 | -24.732
-14.5 | -1.091 | 0.03375 | -0.014 | -32.331
-14 | -1.119 | 0.02464 | -0.015 | -45.424
-13.5 | -1.128 | 0.02079 | -0.016 | -54.241
-13 | -1.129 | 0.01774 | -0.017 | -63.635
-12.5 | -1.12 | 0.0155 | -0.018 | -72.241
-12 | -1.105 | 0.0141 | -0.018 | -78.361
-11.5 | -1.088 | 0.01253 | -0.019 | -86.851
-11 | -1.056 | 0.01124 | -0.02 | -93.942
-10.5 | -1.018 | 0.01056 | -0.021 | -96.425
-10 | -0.977 | 0.00997 | -0.021 | -97.983
-9.5 | -0.932 | 0.00982 | -0.022 | -94.87
-9 | -0.884 | 0.00986 | -0.023 | -89.61
-8.5 | -0.833 | 0.00937 | -0.023 | -88.918
-8 | -0.78 | 0.00873 | -0.024 | -89.383
-7.5 | -0.725 | 0.00843 | -0.025 | -85.922
-7 | -0.667 | 0.00805 | -0.025 | -82.907
-6.5 | -0.609 | 0.00769 | -0.026 | -79.195
-6 | -0.549 | 0.00733 | -0.027 | -74.896
-5.5 | -0.488 | 0.00715 | -0.027 | -68.224
-5 | -0.426 | 0.00729 | -0.028 | -58.412
-4.5 | -0.363 | 0.00675 | -0.029 | -53.829
-4 | -0.3 | 0.00686 | -0.029 | -43.8
-3.5 | -0.237 | 0.0066 | -0.03 | -35.892
-3 | -0.173 | 0.00624 | -0.031 | -27.709
-2.5 | -0.109 | 0.00641 | -0.032 | -16.983
-2 | -0.045 | 0.00615 | -0.032 | -7.265
-1.5 | 0.02 | 0.00631 | -0.033 | 3.116
-1 | 0.084 | 0.00632 | -0.034 | 13.309
-0.5 | 0.148 | 0.00631 | -0.034 | 23.509
0 | 0.214 | 0.00624 | -0.035 | 34.319
0.5 | 0.279 | 0.00639 | -0.036 | 43.648
1 | 0.344 | 0.00642 | -0.036 | 53.533
1.5 | 0.408 | 0.00638 | -0.037 | 64.022
2 | 0.473 | 0.00648 | -0.038 | 72.936
2.5 | 0.537 | 0.00664 | -0.039 | 80.829
3 | 0.601 | 0.0068 | -0.039 | 88.446
3.5 | 0.665 | 0.00702 | -0.04 | 94.709
4 | 0.729 | 0.00748 | -0.041 | 97.432
4.5 | 0.792 | 0.00763 | -0.041 | 103.785
5 | 0.855 | 0.00787 | -0.042 | 108.629
5.5 | 0.917 | 0.00828 | -0.043 | 110.705
6 | 0.979 | 0.00853 | -0.043 | 114.871
6.5 | 1.04 | 0.00868 | -0.044 | 119.876
7 | 1.101 | 0.0087 | -0.045 | 126.524
7.5 | 1.16 | 0.00904 | -0.046 | 128.31
8 | 1.219 | 0.0094 | -0.046 | 129.61
8.5 | 1.277 | 0.00983 | -0.047 | 129.842
9 | 1.332 | 0.0105 | -0.048 | 126.906
9.5 | 1.386 | 0.0114 | -0.048 | 121.607
10 | 1.438 | 0.01202 | -0.049 | 119.642
10.5 | 1.489 | 0.01227 | -0.05 | 121.334
11 | 1.537 | 0.01295 | -0.05 | 118.689
11.5 | 1.582 | 0.01346 | -0.051 | 117.525
12 | 1.588 | 0.01584 | -0.05 | 100.241
12.5 | 1.618 | 0.01703 | -0.051 | 95.031
13 | 1.645 | 0.01858 | -0.051 | 88.563
13.5 | 1.665 | 0.02024 | -0.051 | 82.273
14 | 1.678 | 0.02206 | -0.052 | 76.066
14.5 | 1.687 | 0.02421 | -0.052 | 69.705
15 | 1.691 | 0.02624 | -0.052 | 64.457
15.5 | 1.689 | 0.02894 | -0.052 | 58.352
16 | 1.679 | 0.0325 | -0.053 | 51.672
16.5 | 1.664 | 0.03644 | -0.053 | 45.659
17 | 1.642 | 0.04097 | -0.053 | 40.073
17.5 | 1.609 | 0.0479 | -0.052 | 33.587
18 | 1.571 | 0.05575 | -0.052 | 28.175
18.5 | 1.53 | 0.06341 | -0.052 | 24.132
19 | 1.479 | 0.07487 | -0.051 | 19.759
19.5 | 1.431 | 0.0841 | -0.051 | 17.019
20 | 1.377 | 0.09584 | -0.05 | 14.367

## 110. Re 10M Mach 0.25 (2)
BIGFOIL.COM POLAR EXPORT
GA 30-216
GA 30-216 |  |  |  | Cl Max: | 1.792 | at alpha= | 19.5 | deg
XFOIL ncrit=9 |  |  |  | L/D Max: | 134.426 | at alpha= | 9.5 | deg
Re: | 10000000 |  |  | Cd Min: | 0.0584 | at alpha= | -20 | deg
Mach: | 0.25 |  |  | Cl=0 at alpha= | -1.734 | deg
|  |  |  | @ Cl=0.1, Cd= | 0.0053952
|  |  |  | @ Cl=0.4, Cd= | 0.0056975
|  |  |  | @ Cl=0.6, Cd= | 0.0061579
alpha (deg) | Cl | Cd | Cm | Cl/Cd
-20 | -1.523 | 0.0584 | -0.0806 | -26.0788
-19.5 | -1.5615 | 0.04784 | -0.0859 | -32.6401
-19 | -1.5811 | 0.03959 | -0.0893 | -39.9369
-18.5 | -1.5865 | 0.03333 | -0.0908 | -47.5998
-18 | -1.5823 | 0.02861 | -0.0906 | -55.3058
-17.5 | -1.5719 | 0.02493 | -0.089 | -63.0525
-17 | -1.5544 | 0.02215 | -0.0865 | -70.1761
-16.5 | -1.532 | 0.01998 | -0.0834 | -76.6767
-16 | -1.508 | 0.01817 | -0.0795 | -82.9939
-15.5 | -1.4795 | 0.01648 | -0.0759 | -89.7755
-15 | -1.4381 | 0.01516 | -0.0735 | -94.8615
-14.5 | -1.3532 | 0.01392 | -0.0786 | -97.2126
-14 | -1.225 | 0.01274 | -0.0918 | -96.1538
-13.5 | -1.1796 | 0.01213 | -0.0893 | -97.2465
-13 | -1.1529 | 0.01155 | -0.0829 | -99.8182
-12.5 | -1.1203 | 0.01103 | -0.0773 | -101.5684
-12 | -1.086 | 0.01061 | -0.0717 | -102.3563
-11.5 | -1.045 | 0.01021 | -0.0675 | -102.3506
-11 | -0.9998 | 0.00973 | -0.0641 | -102.7544
-10.5 | -0.9509 | 0.00935 | -0.0614 | -101.7005
-10 | -0.9007 | 0.00897 | -0.059 | -100.4125
-9.5 | -0.8495 | 0.0086 | -0.0568 | -98.7791
-9 | -0.7969 | 0.00829 | -0.0549 | -96.1279
-8.5 | -0.7445 | 0.00798 | -0.053 | -93.2957
-8 | -0.69 | 0.00769 | -0.0515 | -89.7269
-7.5 | -0.6356 | 0.00743 | -0.05 | -85.5451
-7 | -0.5807 | 0.00717 | -0.0487 | -80.9902
-6.5 | -0.5254 | 0.00693 | -0.0475 | -75.8153
-6 | -0.47 | 0.00672 | -0.0463 | -69.9405
-5.5 | -0.4143 | 0.00653 | -0.0452 | -63.4456
-5 | -0.3587 | 0.00635 | -0.0442 | -56.4882
-4.5 | -0.303 | 0.00618 | -0.0432 | -49.0291
-4 | -0.2477 | 0.00598 | -0.0421 | -41.4214
-3.5 | -0.1934 | 0.00575 | -0.041 | -33.6348
-3 | -0.1384 | 0.00558 | -0.0399 | -24.8029
-2.5 | -0.0836 | 0.00549 | -0.0389 | -15.2277
-2 | -0.029 | 0.00544 | -0.0378 | -5.3309
-1.5 | 0.0255 | 0.00541 | -0.0367 | 4.7135
-1 | 0.08 | 0.00541 | -0.0357 | 14.7874
-0.5 | 0.1341 | 0.00537 | -0.0346 | 24.9721
0 | 0.1876 | 0.00541 | -0.0334 | 34.6765
0.5 | 0.2427 | 0.00548 | -0.0325 | 44.2883
1 | 0.298 | 0.00556 | -0.0316 | 53.5971
1.5 | 0.3524 | 0.00562 | -0.0305 | 62.7046
2 | 0.4077 | 0.00571 | -0.0297 | 71.4011
2.5 | 0.4618 | 0.00582 | -0.0286 | 79.3471
3 | 0.5146 | 0.00595 | -0.0272 | 86.4874
3.5 | 0.5676 | 0.00607 | -0.0259 | 93.5091
4 | 0.6192 | 0.00621 | -0.0243 | 99.7101
4.5 | 0.6663 | 0.00626 | -0.0218 | 106.4377
5.5 | 0.7623 | 0.00656 | -0.0171 | 116.2043
6 | 0.8106 | 0.00677 | -0.0148 | 119.7341
6.5 | 0.8589 | 0.00703 | -0.0125 | 122.1764
7 | 0.9059 | 0.0073 | -0.0099 | 124.0959
7.5 | 0.9467 | 0.00748 | -0.006 | 126.5642
8 | 0.9814 | 0.00771 | -0.0008 | 127.2892
8.5 | 1.0126 | 0.00785 | 0.0051 | 128.9936
9 | 1.1257 | 0.00845 | -0.0066 | 133.2189
9.5 | 1.2179 | 0.00906 | -0.0138 | 134.426
10 | 1.273 | 0.00955 | -0.0131 | 133.2984
10.5 | 1.3369 | 0.01013 | -0.0143 | 131.9743
11 | 1.3956 | 0.01078 | -0.0146 | 129.462
11.5 | 1.426 | 0.01137 | -0.0093 | 125.4178
12 | 1.461 | 0.0121 | -0.0052 | 120.7438
12.5 | 1.4952 | 0.01302 | -0.0013 | 114.8387
13 | 1.5325 | 0.01393 | 0.0019 | 110.0144
13.5 | 1.5656 | 0.01513 | 0.0053 | 103.4765
14 | 1.5975 | 0.0165 | 0.0085 | 96.8182
14.5 | 1.6296 | 0.01795 | 0.0114 | 90.7855
15 | 1.6571 | 0.01976 | 0.0144 | 83.8613
15.5 | 1.6851 | 0.02164 | 0.0172 | 77.8697
16 | 1.7065 | 0.02405 | 0.02 | 70.9563
16.5 | 1.7305 | 0.02642 | 0.0224 | 65.4996
17 | 1.7497 | 0.02926 | 0.0246 | 59.7984
17.5 | 1.7626 | 0.03277 | 0.0266 | 53.787
18 | 1.7781 | 0.03626 | 0.0281 | 49.0375
18.5 | 1.7864 | 0.04056 | 0.0293 | 44.0434
19 | 1.7866 | 0.04579 | 0.03 | 39.0173
19.5 | 1.792 | 0.05073 | 0.0303 | 35.3243
20 | 1.7863 | 0.05696 | 0.0299 | 31.3606

## 111. Re 10M Mach 0.50 (1)
BIGFOIL.COM POLAR EXPORT
GA 30-216
GA 30-216 |  |  |  | Cl Max: | 1.454 | at alpha= | 10.5 | deg
JavaFoil+Calcfoil stall+Eppler ext transition |  |  |  | L/D Max: | 115.076 | at alpha= | 7.5 | deg
Re: | 10000000 |  |  | Cd Min: | 0.00641 | at alpha= | -1.5 | deg
Mach: | 0.5 |  |  | Cl=0 at alpha= | -1.6528 | deg
|  |  |  | @ Cl=0.1, Cd= | 0.00662
|  |  |  | @ Cl=0.4, Cd= | 0.0068178
|  |  |  | @ Cl=0.6, Cd= | 0.0072139
alpha (deg) | Cl | Cd | Cm | Cl/Cd
-20 | -1.059 | 0.17561 | -0.007 | -6.028
-19.5 | -1.043 | 0.14768 | -0.008 | -7.062
-19 | -1.016 | 0.13937 | -0.008 | -7.287
-18.5 | -0.986 | 0.13409 | -0.008 | -7.352
-18 | -0.955 | 0.13102 | -0.009 | -7.29
-17.5 | -0.929 | 0.11909 | -0.009 | -7.799
-17 | -0.896 | 0.1176 | -0.009 | -7.62
-16.5 | -0.862 | 0.11657 | -0.009 | -7.396
-16 | -0.836 | 0.12282 | -0.01 | -6.806
-15.5 | -0.812 | 0.11072 | -0.011 | -7.337
-15 | -0.785 | 0.10277 | -0.011 | -7.642
-14.5 | -0.755 | 0.09858 | -0.012 | -7.659
-14 | -0.722 | 0.09636 | -0.011 | -7.494
-13.5 | -0.69 | 0.0951 | -0.011 | -7.25
-13 | -0.659 | 0.09249 | -0.011 | -7.122
-12.5 | -0.629 | 0.08953 | -0.011 | -7.02
-12 | -0.604 | 0.08438 | -0.013 | -7.159
-11.5 | -0.577 | 0.07664 | -0.014 | -7.534
-11 | -0.545 | 0.07442 | -0.013 | -7.324
-10.5 | -0.528 | 0.05934 | -0.016 | -8.9
-10 | -0.508 | 0.05037 | -0.018 | -10.079
-9.5 | -0.677 | 0.02205 | -0.023 | -30.696
-9 | -0.825 | 0.01393 | -0.025 | -59.219
-8.5 | -0.843 | 0.01189 | -0.026 | -70.862
-8 | -0.817 | 0.01069 | -0.027 | -76.462
-7.5 | -0.775 | 0.00998 | -0.028 | -77.668
-7 | -0.723 | 0.00951 | -0.028 | -76.047
-6.5 | -0.666 | 0.00892 | -0.029 | -74.668
-6 | -0.604 | 0.00841 | -0.03 | -71.88
-5.5 | -0.54 | 0.00794 | -0.031 | -67.962
-5 | -0.473 | 0.00763 | -0.031 | -61.928
-4.5 | -0.404 | 0.00731 | -0.032 | -55.292
-4 | -0.334 | 0.00709 | -0.033 | -47.207
-3.5 | -0.264 | 0.00711 | -0.034 | -37.12
-3 | -0.193 | 0.00686 | -0.034 | -28.144
-2.5 | -0.122 | 0.00674 | -0.035 | -18.027
-2 | -0.05 | 0.00649 | -0.036 | -7.686
-1.5 | 0.022 | 0.00641 | -0.037 | 3.425
-1 | 0.094 | 0.00662 | -0.038 | 14.19
-0.5 | 0.166 | 0.00662 | -0.038 | 25.055
0 | 0.239 | 0.00668 | -0.039 | 35.823
0.5 | 0.312 | 0.00673 | -0.04 | 46.298
1 | 0.384 | 0.00678 | -0.041 | 56.648
1.5 | 0.456 | 0.00695 | -0.042 | 65.574
2 | 0.528 | 0.00696 | -0.042 | 75.852
2.5 | 0.599 | 0.00721 | -0.043 | 83.106
3 | 0.671 | 0.00749 | -0.044 | 89.592
3.5 | 0.741 | 0.00782 | -0.045 | 94.833
4 | 0.812 | 0.00832 | -0.045 | 97.595
4.5 | 0.881 | 0.0086 | -0.046 | 102.526
5 | 0.95 | 0.00904 | -0.047 | 105.179
5.5 | 1.019 | 0.00932 | -0.048 | 109.291
6 | 1.086 | 0.00979 | -0.049 | 110.977
6.5 | 1.151 | 0.01046 | -0.049 | 109.999
7 | 1.214 | 0.01065 | -0.05 | 113.977
7.5 | 1.275 | 0.01108 | -0.051 | 115.076
8 | 1.333 | 0.0118 | -0.052 | 112.974
8.5 | 1.387 | 0.01353 | -0.052 | 102.537
9 | 1.404 | 0.01521 | -0.052 | 92.307
9.5 | 1.434 | 0.01665 | -0.052 | 86.118
10 | 1.453 | 0.01875 | -0.053 | 77.468
10.5 | 1.454 | 0.02132 | -0.053 | 68.181
11 | 1.429 | 0.02492 | -0.053 | 57.336
11.5 | 1.346 | 0.03073 | -0.053 | 43.792
12 | 0.865 | 0.05435 | -0.049 | 15.918
12.5 | 0.856 | 0.07991 | -0.044 | 10.717
13 | 0.891 | 0.07683 | -0.045 | 11.593
13.5 | 0.915 | 0.08508 | -0.045 | 10.755
14 | 0.936 | 0.09593 | -0.044 | 9.757
14.5 | 0.951 | 0.1141 | -0.041 | 8.331
15 | 0.997 | 0.09314 | -0.045 | 10.707
15.5 | 1.037 | 0.09143 | -0.047 | 11.344

## 112. Re 10M Mach 0.50 (2)
BIGFOIL.COM POLAR EXPORT
GA 30-216
GA 30-216 |  |  |  | Cl Max: | 1.6994 | at alpha= | 15 | deg
XFOIL ncrit=9 |  |  |  | L/D Max: | 115.28 | at alpha= | 8.5 | deg
Re: | 10000000 |  |  | Cd Min: | 0.15657 | at alpha= | 20 | deg
Mach: | 0.5 |  |  | Cl=0 at alpha= | -1.741 | deg
|  |  |  | @ Cl=0.1, Cd= | 0.0056324
|  |  |  | @ Cl=0.4, Cd= | 0.0059133
|  |  |  | @ Cl=0.6, Cd= | 0.0064436
alpha (deg) | Cl | Cd | Cm | Cl/Cd
-16 | -0.801 | 0.11941 | -0.0535 | -6.708
-15.5 | -0.8226 | 0.10846 | -0.0602 | -7.5844
-15 | -0.8437 | 0.098 | -0.0664 | -8.6092
-14.5 | -0.8663 | 0.08683 | -0.0741 | -9.977
-14 | -0.8832 | 0.07403 | -0.0864 | -11.9303
-13.5 | -0.9068 | 0.06238 | -0.0959 | -14.5367
-13 | -0.932 | 0.05109 | -0.1055 | -18.2423
-12.5 | -0.9591 | 0.03972 | -0.1151 | -24.1465
-12 | -0.962 | 0.0248 | -0.1379 | -38.7903
-11.5 | -0.979 | 0.01815 | -0.1379 | -53.9394
-11 | -0.9951 | 0.01457 | -0.1287 | -68.2979
-10.5 | -0.9933 | 0.01239 | -0.1174 | -80.1695
-10 | -0.9677 | 0.01109 | -0.1073 | -87.2588
-9.5 | -0.9291 | 0.01025 | -0.0984 | -90.6439
-9 | -0.8846 | 0.00962 | -0.0903 | -91.9543
-8.5 | -0.8371 | 0.00918 | -0.0828 | -91.1874
-8 | -0.7795 | 0.00873 | -0.0774 | -89.2898
-7.5 | -0.7188 | 0.0083 | -0.0729 | -86.6024
-7 | -0.6563 | 0.00796 | -0.069 | -82.4497
-6.5 | -0.594 | 0.00763 | -0.0654 | -77.8506
-6 | -0.5309 | 0.00733 | -0.0623 | -72.4284
-5.5 | -0.4675 | 0.00706 | -0.0594 | -66.2181
-5 | -0.404 | 0.00681 | -0.0569 | -59.3245
-4.5 | -0.3402 | 0.00661 | -0.0546 | -51.4675
-4 | -0.2767 | 0.00638 | -0.0525 | -43.3699
-3.5 | -0.2148 | 0.00614 | -0.0503 | -34.9837
-3 | -0.154 | 0.00587 | -0.048 | -26.2351
-2.5 | -0.0925 | 0.00573 | -0.046 | -16.1431
-2 | -0.0318 | 0.00569 | -0.0439 | -5.5888
-1.5 | 0.0296 | 0.00566 | -0.0421 | 5.2297
-1 | 0.0908 | 0.00564 | -0.0402 | 16.0993
-0.5 | 0.1516 | 0.00559 | -0.0384 | 27.1199
0 | 0.2122 | 0.00561 | -0.0365 | 37.8253
0.5 | 0.2722 | 0.00574 | -0.0346 | 47.4216
1 | 0.3338 | 0.00583 | -0.0329 | 57.2556
1.5 | 0.3943 | 0.0059 | -0.031 | 66.8305
2 | 0.4541 | 0.00604 | -0.0289 | 75.1821
2.5 | 0.5136 | 0.00616 | -0.0266 | 83.3766
3 | 0.5702 | 0.00633 | -0.0238 | 90.079
3.5 | 0.6253 | 0.00654 | -0.0206 | 95.6116
4 | 0.6787 | 0.00675 | -0.017 | 100.5481
5 | 0.7575 | 0.00701 | -0.0041 | 108.0599
5.5 | 0.7981 | 0.00728 | 0.0023 | 109.6291
6 | 0.8408 | 0.00762 | 0.0082 | 110.3412
6.5 | 0.8857 | 0.00802 | 0.0137 | 110.4364
7 | 0.9334 | 0.00841 | 0.0187 | 110.9869
7.5 | 0.9757 | 0.00891 | 0.0246 | 109.5062
8 | 1.0186 | 0.00932 | 0.0303 | 109.2918
8.5 | 1.192 | 0.01034 | 0.0117 | 115.2805
9 | 1.2892 | 0.01139 | 0.0078 | 113.187
9.5 | 1.3534 | 0.0126 | 0.0098 | 107.4127
10 | 1.4048 | 0.01387 | 0.0139 | 101.2833
10.5 | 1.4484 | 0.01533 | 0.019 | 94.4814
11 | 1.4904 | 0.01707 | 0.024 | 87.3111
11.5 | 1.5306 | 0.01909 | 0.0288 | 80.1781
12 | 1.5702 | 0.0213 | 0.0334 | 73.7183
12.5 | 1.6035 | 0.02404 | 0.038 | 66.7013
13 | 1.636 | 0.02702 | 0.0423 | 60.5477
13.5 | 1.6635 | 0.03058 | 0.0463 | 54.3983
14 | 1.6846 | 0.03476 | 0.0498 | 48.4638
14.5 | 1.697 | 0.03978 | 0.0528 | 42.6596
15 | 1.6994 | 0.04577 | 0.0548 | 37.1291
15.5 | 1.6858 | 0.05316 | 0.0556 | 31.7118
16 | 1.6596 | 0.06184 | 0.0546 | 26.837
16.5 | 1.6232 | 0.0717 | 0.0521 | 22.6388
17 | 1.5825 | 0.08222 | 0.0484 | 19.2471
17.5 | 1.5373 | 0.09349 | 0.0434 | 16.4435
18 | 1.4915 | 0.10522 | 0.0374 | 14.1751
18.5 | 1.4461 | 0.1174 | 0.0305 | 12.3177
19 | 1.4002 | 0.13004 | 0.0225 | 10.7675
19.5 | 1.3568 | 0.14308 | 0.0137 | 9.4828
20 | 1.3137 | 0.15657 | 0.0039 | 8.3905

## 113. Re 12M Mach 0.00 (1)
BIGFOIL.COM POLAR EXPORT
GA 30-216
GA 30-216 |  |  |  | Cl Max: | 1.784 | at alpha= | 17.5 | deg
JavaFoil+Calcfoil stall+Eppler ext transition |  |  |  | L/D Max: | 136.803 | at alpha= | 8.5 | deg
Re: | 12000000 |  |  | Cd Min: | 0.00603 | at alpha= | -0.5 | deg
Mach: | 0 |  |  | Cl=0 at alpha= | -1.6532 | deg
|  |  |  | @ Cl=0.1, Cd= | 0.0060789
|  |  |  | @ Cl=0.4, Cd= | 0.0062219
|  |  |  | @ Cl=0.6, Cd= | 0.0067439
alpha (deg) | Cl | Cd | Cm | Cl/Cd
-20 | -1.124 | 0.09114 | -0.007 | -12.331
-19.5 | -1.139 | 0.08409 | -0.008 | -13.546
-19 | -1.156 | 0.07518 | -0.008 | -15.375
-18.5 | -1.175 | 0.06461 | -0.009 | -18.184
-18 | -1.188 | 0.05767 | -0.01 | -20.592
-17.5 | -1.199 | 0.0505 | -0.01 | -23.748
-17 | -1.212 | 0.04307 | -0.011 | -28.127
-16.5 | -1.226 | 0.03523 | -0.012 | -34.791
-16 | -1.239 | 0.02807 | -0.012 | -44.14
-15.5 | -1.239 | 0.02462 | -0.013 | -50.337
-15 | -1.24 | 0.02076 | -0.014 | -59.736
-14.5 | -1.231 | 0.01858 | -0.015 | -66.282
-14 | -1.221 | 0.0162 | -0.015 | -75.377
-13.5 | -1.206 | 0.01493 | -0.016 | -80.785
-13 | -1.188 | 0.01324 | -0.017 | -89.772
-12.5 | -1.167 | 0.01254 | -0.017 | -93.057
-12 | -1.132 | 0.01165 | -0.018 | -97.177
-11.5 | -1.094 | 0.01051 | -0.019 | -104.124
-11 | -1.054 | 0.01029 | -0.019 | -102.385
-10.5 | -1.01 | 0.0096 | -0.02 | -105.286
-10 | -0.965 | 0.00909 | -0.021 | -106.165
-9.5 | -0.917 | 0.0091 | -0.021 | -100.72
-9 | -0.867 | 0.00874 | -0.022 | -99.115
-8.5 | -0.815 | 0.00837 | -0.023 | -97.336
-8 | -0.761 | 0.00817 | -0.023 | -93.213
-7.5 | -0.706 | 0.00786 | -0.024 | -89.802
-7 | -0.649 | 0.0076 | -0.025 | -85.433
-6.5 | -0.592 | 0.00725 | -0.025 | -81.605
-6 | -0.533 | 0.00703 | -0.026 | -75.82
-5.5 | -0.474 | 0.00692 | -0.027 | -68.377
-5 | -0.413 | 0.00665 | -0.027 | -62.091
-4.5 | -0.352 | 0.00682 | -0.028 | -51.655
-4 | -0.291 | 0.00666 | -0.029 | -43.688
-3.5 | -0.229 | 0.00651 | -0.029 | -35.268
-3 | -0.168 | 0.00616 | -0.03 | -27.215
-2.5 | -0.106 | 0.00625 | -0.031 | -16.888
-2 | -0.043 | 0.00607 | -0.031 | -7.127
-1.5 | 0.019 | 0.00621 | -0.032 | 3.065
-1 | 0.081 | 0.0061 | -0.033 | 13.349
-0.5 | 0.144 | 0.00603 | -0.033 | 23.833
0 | 0.208 | 0.00616 | -0.034 | 33.671
0.5 | 0.27 | 0.00619 | -0.035 | 43.665
1 | 0.333 | 0.00622 | -0.035 | 53.53
1.5 | 0.395 | 0.00621 | -0.036 | 63.664
2 | 0.458 | 0.00636 | -0.037 | 71.942
2.5 | 0.52 | 0.00646 | -0.037 | 80.568
3 | 0.582 | 0.00668 | -0.038 | 87.17
3.5 | 0.644 | 0.0069 | -0.039 | 93.369
4 | 0.706 | 0.00715 | -0.039 | 98.711
4.5 | 0.767 | 0.00739 | -0.04 | 103.835
5 | 0.828 | 0.0075 | -0.041 | 110.511
5.5 | 0.889 | 0.0079 | -0.041 | 112.513
6 | 0.95 | 0.00809 | -0.042 | 117.354
6.5 | 1.009 | 0.00811 | -0.043 | 124.456
7 | 1.068 | 0.00857 | -0.043 | 124.634
7.5 | 1.127 | 0.00869 | -0.044 | 129.624
8 | 1.184 | 0.00917 | -0.045 | 129.201
8.5 | 1.241 | 0.00907 | -0.045 | 136.803
9 | 1.297 | 0.01015 | -0.046 | 127.728
9.5 | 1.351 | 0.00994 | -0.047 | 135.935
10 | 1.404 | 0.01112 | -0.047 | 126.251
10.5 | 1.455 | 0.01097 | -0.048 | 132.618
11 | 1.505 | 0.01147 | -0.049 | 131.162
11.5 | 1.553 | 0.0128 | -0.049 | 121.271
12 | 1.598 | 0.01349 | -0.05 | 118.432
12.5 | 1.641 | 0.01352 | -0.05 | 121.382
13 | 1.648 | 0.01555 | -0.05 | 105.962
13.5 | 1.677 | 0.01651 | -0.05 | 101.581
14 | 1.703 | 0.01794 | -0.051 | 94.928
14.5 | 1.725 | 0.01932 | -0.051 | 89.28
15 | 1.743 | 0.02089 | -0.051 | 83.453
15.5 | 1.758 | 0.02254 | -0.052 | 78.009
16 | 1.77 | 0.02442 | -0.052 | 72.49
16.5 | 1.778 | 0.02675 | -0.052 | 66.462
17 | 1.783 | 0.02924 | -0.052 | 60.979
17.5 | 1.784 | 0.03226 | -0.053 | 55.287
18 | 1.781 | 0.03559 | -0.053 | 50.038
18.5 | 1.776 | 0.03877 | -0.053 | 45.822
19 | 1.766 | 0.04307 | -0.053 | 41.008
19.5 | 1.753 | 0.04788 | -0.053 | 36.61
20 | 1.736 | 0.05331 | -0.053 | 32.563

## 114. Re 12M Mach 0.00 (2)
BIGFOIL.COM POLAR EXPORT
GA 30-216
GA 30-216 |  |  |  | Cl Max: | 1.8541 | at alpha= | 20 | deg
XFOIL ncrit=9 |  |  |  | L/D Max: | 142.627 | at alpha= | 10 | deg
Re: | 12000000 |  |  | Cd Min: | 0.03627 | at alpha= | 20 | deg
Mach: | 0 |  |  | Cl=0 at alpha= | -1.7162 | deg
|  |  |  | @ Cl=0.1, Cd= | 0.00533
|  |  |  | @ Cl=0.4, Cd= | 0.0056183
|  |  |  | @ Cl=0.6, Cd= | 0.0060833
alpha (deg) | Cl | Cd | Cm | Cl/Cd
-20 | -1.7016 | 0.02506 | -0.075 | -67.901
-19.5 | -1.6841 | 0.02271 | -0.0734 | -74.1568
-19 | -1.6634 | 0.02078 | -0.0714 | -80.0481
-18.5 | -1.6398 | 0.01918 | -0.069 | -85.4953
-18 | -1.6152 | 0.01778 | -0.0663 | -90.8436
-17.5 | -1.5912 | 0.01649 | -0.063 | -96.4948
-17 | -1.5657 | 0.01543 | -0.0593 | -101.4712
-16.5 | -1.5322 | 0.01455 | -0.0567 | -105.3058
-16 | -1.4794 | 0.01369 | -0.0575 | -108.0643
-15.5 | -1.4374 | 0.01299 | -0.0558 | -110.6543
-15 | -1.3406 | 0.01219 | -0.0653 | -109.9754
-14.5 | -1.2292 | 0.01133 | -0.0779 | -108.4907
-14 | -1.2136 | 0.01108 | -0.0702 | -109.5307
-13.5 | -1.1868 | 0.01068 | -0.0647 | -111.1236
-13 | -1.1505 | 0.01034 | -0.0609 | -111.2669
-12.5 | -1.1077 | 0.01 | -0.0585 | -110.77
-12 | -1.0637 | 0.0096 | -0.0563 | -110.8021
-11.5 | -1.0184 | 0.00923 | -0.0542 | -110.3359
-11 | -0.9702 | 0.00891 | -0.0527 | -108.8889
-10.5 | -0.9219 | 0.0086 | -0.0511 | -107.1977
-10 | -0.8724 | 0.00827 | -0.0498 | -105.4897
-9.5 | -0.8221 | 0.00802 | -0.0486 | -102.5062
-9 | -0.7718 | 0.00773 | -0.0473 | -99.8448
-8.5 | -0.7197 | 0.00749 | -0.0464 | -96.0881
-8 | -0.6681 | 0.00725 | -0.0454 | -92.1517
-7.5 | -0.6151 | 0.00701 | -0.0446 | -87.7461
-7 | -0.562 | 0.00681 | -0.0438 | -82.5257
-6.5 | -0.509 | 0.00662 | -0.043 | -76.8882
-6 | -0.4558 | 0.00644 | -0.0422 | -70.7764
-5.5 | -0.4023 | 0.00628 | -0.0415 | -64.0605
-5 | -0.3486 | 0.00613 | -0.0408 | -56.8679
-4.5 | -0.2948 | 0.00597 | -0.0401 | -49.3802
-4 | -0.2413 | 0.00581 | -0.0394 | -41.5318
-3.5 | -0.1882 | 0.00562 | -0.0386 | -33.4875
-3 | -0.1357 | 0.00547 | -0.0377 | -24.808
-2.5 | -0.0824 | 0.00541 | -0.0369 | -15.2311
-2 | -0.0302 | 0.00537 | -0.0359 | -5.6238
-1.5 | 0.023 | 0.00536 | -0.0351 | 4.291
-1 | 0.0765 | 0.00533 | -0.0344 | 14.3527
-0.5 | 0.1287 | 0.00533 | -0.0334 | 24.1463
0 | 0.1803 | 0.00536 | -0.0323 | 33.6381
0.5 | 0.2344 | 0.00539 | -0.0317 | 43.4879
1 | 0.288 | 0.00543 | -0.0311 | 53.0387
1.5 | 0.3413 | 0.0055 | -0.0303 | 62.0545
2 | 0.3945 | 0.00561 | -0.0296 | 70.3209
2.5 | 0.4473 | 0.00569 | -0.0288 | 78.6116
3 | 0.5 | 0.00579 | -0.028 | 86.3558
3.5 | 0.5512 | 0.00591 | -0.0269 | 93.2657
4 | 0.6019 | 0.00609 | -0.0257 | 98.8342
4.5 | 0.6511 | 0.00617 | -0.0243 | 105.5267
5 | 0.6984 | 0.00621 | -0.0224 | 112.4638
5.5 | 0.7454 | 0.00631 | -0.0206 | 118.13
6 | 0.7939 | 0.00648 | -0.019 | 122.5154
6.5 | 0.8419 | 0.00668 | -0.0173 | 126.0329
7 | 0.8898 | 0.00693 | -0.0157 | 128.3983
7.5 | 0.937 | 0.00716 | -0.014 | 130.8659
8 | 0.983 | 0.00735 | -0.012 | 133.7415
8.5 | 1.022 | 0.00756 | -0.0086 | 135.1852
9 | 1.0467 | 0.00762 | -0.002 | 137.3622
9.5 | 1.1422 | 0.00812 | -0.0113 | 140.665
10 | 1.2323 | 0.00864 | -0.0193 | 142.6273
10.5 | 1.2907 | 0.00913 | -0.0204 | 141.3691
11 | 1.3426 | 0.00963 | -0.0203 | 139.4185
11.5 | 1.3999 | 0.01013 | -0.0214 | 138.1935
12 | 1.4487 | 0.0106 | -0.0207 | 136.6698
12.5 | 1.4761 | 0.01114 | -0.0158 | 132.5045
13 | 1.5109 | 0.01169 | -0.0126 | 129.2472
13.5 | 1.5429 | 0.01247 | -0.0093 | 123.7289
14 | 1.5775 | 0.01322 | -0.0067 | 119.3268
14.5 | 1.6094 | 0.01416 | -0.0039 | 113.6582
15 | 1.6405 | 0.0152 | -0.0012 | 107.9276
15.5 | 1.6707 | 0.01636 | 0.0012 | 102.121
16 | 1.6993 | 0.01767 | 0.0036 | 96.1686
16.5 | 1.7253 | 0.01921 | 0.006 | 89.8126
17 | 1.7527 | 0.02073 | 0.008 | 84.549
17.5 | 1.7748 | 0.02266 | 0.0102 | 78.323
18 | 1.7931 | 0.02492 | 0.0123 | 71.9543
18.5 | 1.815 | 0.02707 | 0.014 | 67.0484
19 | 1.8266 | 0.03006 | 0.0159 | 60.7651
19.5 | 1.8423 | 0.03294 | 0.0171 | 55.929
20 | 1.8541 | 0.03627 | 0.0182 | 51.1194

## 115. Re 12M Mach 0.10 (1)
BIGFOIL.COM POLAR EXPORT
GA 30-216
GA 30-216 |  |  |  | Cl Max: | 1.769 | at alpha= | 17 | deg
JavaFoil+Calcfoil stall+Eppler ext transition |  |  |  | L/D Max: | 135.68 | at alpha= | 8 | deg
Re: | 12000000 |  |  | Cd Min: | 0.00601 | at alpha= | -0.5 | deg
Mach: | 0.1 |  |  | Cl=0 at alpha= | -1.6508 | deg
|  |  |  | @ Cl=0.1, Cd= | 0.0061029
|  |  |  | @ Cl=0.4, Cd= | 0.0062162
|  |  |  | @ Cl=0.6, Cd= | 0.0066929
alpha (deg) | Cl | Cd | Cm | Cl/Cd
-20 | -1.074 | 0.09808 | -0.007 | -10.955
-19.5 | -1.093 | 0.09055 | -0.008 | -12.072
-19 | -1.113 | 0.08101 | -0.008 | -13.744
-18.5 | -1.133 | 0.07151 | -0.009 | -15.844
-18 | -1.154 | 0.06062 | -0.01 | -19.044
-17.5 | -1.166 | 0.05472 | -0.01 | -21.317
-17 | -1.179 | 0.0479 | -0.011 | -24.61
-16.5 | -1.194 | 0.04003 | -0.011 | -29.835
-16 | -1.215 | 0.0306 | -0.012 | -39.698
-15.5 | -1.219 | 0.02645 | -0.013 | -46.102
-15 | -1.22 | 0.02286 | -0.014 | -53.379
-14.5 | -1.219 | 0.01942 | -0.015 | -62.79
-14 | -1.211 | 0.0169 | -0.015 | -71.67
-13.5 | -1.198 | 0.01543 | -0.016 | -77.662
-13 | -1.182 | 0.01364 | -0.017 | -86.671
-12.5 | -1.164 | 0.01278 | -0.018 | -91.089
-12 | -1.131 | 0.01182 | -0.018 | -95.736
-11.5 | -1.095 | 0.01073 | -0.019 | -102.042
-11 | -1.055 | 0.01043 | -0.019 | -101.117
-10.5 | -1.012 | 0.00966 | -0.02 | -104.736
-10 | -0.967 | 0.00923 | -0.021 | -104.815
-9.5 | -0.919 | 0.00915 | -0.021 | -100.437
-9 | -0.87 | 0.00876 | -0.022 | -99.236
-8.5 | -0.818 | 0.00838 | -0.023 | -97.619
-8 | -0.764 | 0.00818 | -0.023 | -93.407
-7.5 | -0.709 | 0.00792 | -0.024 | -89.486
-7 | -0.652 | 0.00761 | -0.025 | -85.728
-6.5 | -0.594 | 0.00734 | -0.025 | -81.011
-6 | -0.535 | 0.00707 | -0.026 | -75.725
-5.5 | -0.476 | 0.00696 | -0.027 | -68.316
-5 | -0.415 | 0.0067 | -0.027 | -62.011
-4.5 | -0.354 | 0.00687 | -0.028 | -51.525
-4 | -0.292 | 0.00671 | -0.029 | -43.562
-3.5 | -0.231 | 0.00655 | -0.029 | -35.201
-3 | -0.168 | 0.0062 | -0.03 | -27.189
-2.5 | -0.106 | 0.00624 | -0.031 | -16.999
-2 | -0.044 | 0.00606 | -0.031 | -7.178
-1.5 | 0.019 | 0.00614 | -0.032 | 3.115
-1 | 0.082 | 0.00614 | -0.033 | 13.328
-0.5 | 0.145 | 0.00601 | -0.033 | 24.027
0 | 0.209 | 0.00615 | -0.034 | 33.938
0.5 | 0.272 | 0.00623 | -0.035 | 43.613
1 | 0.335 | 0.00626 | -0.036 | 53.46
1.5 | 0.397 | 0.00621 | -0.036 | 64.017
2 | 0.46 | 0.00634 | -0.037 | 72.527
2.5 | 0.523 | 0.00649 | -0.038 | 80.492
3 | 0.585 | 0.00663 | -0.038 | 88.289
3.5 | 0.647 | 0.00689 | -0.039 | 94.028
4 | 0.709 | 0.00714 | -0.04 | 99.337
4.5 | 0.771 | 0.00737 | -0.04 | 104.637
5 | 0.832 | 0.00755 | -0.041 | 110.281
5.5 | 0.894 | 0.00788 | -0.042 | 113.352
6 | 0.954 | 0.00812 | -0.042 | 117.58
6.5 | 1.014 | 0.00821 | -0.043 | 123.51
7 | 1.073 | 0.00867 | -0.044 | 123.747
7.5 | 1.132 | 0.00872 | -0.044 | 129.838
8 | 1.19 | 0.00877 | -0.045 | 135.68
8.5 | 1.247 | 0.00919 | -0.046 | 135.637
9 | 1.302 | 0.01027 | -0.046 | 126.834
9.5 | 1.356 | 0.01021 | -0.047 | 132.86
10 | 1.409 | 0.01071 | -0.048 | 131.583
10.5 | 1.46 | 0.01126 | -0.048 | 129.659
11 | 1.51 | 0.01161 | -0.049 | 130.112
11.5 | 1.558 | 0.01294 | -0.049 | 120.408
12 | 1.602 | 0.01365 | -0.05 | 117.389
12.5 | 1.645 | 0.01374 | -0.051 | 119.746
13 | 1.649 | 0.0159 | -0.05 | 103.695
13.5 | 1.678 | 0.01688 | -0.051 | 99.42
14 | 1.702 | 0.01836 | -0.051 | 92.665
14.5 | 1.722 | 0.01983 | -0.051 | 86.837
15 | 1.739 | 0.02149 | -0.052 | 80.885
15.5 | 1.752 | 0.02321 | -0.052 | 75.484
16 | 1.761 | 0.02529 | -0.052 | 69.64
16.5 | 1.767 | 0.0277 | -0.052 | 63.777
17 | 1.769 | 0.03032 | -0.053 | 58.347
17.5 | 1.766 | 0.03357 | -0.053 | 52.609
18 | 1.76 | 0.03722 | -0.053 | 47.28
18.5 | 1.751 | 0.04099 | -0.053 | 42.713
19 | 1.737 | 0.04555 | -0.053 | 38.139
19.5 | 1.72 | 0.05083 | -0.053 | 33.832
20 | 1.697 | 0.05774 | -0.053 | 29.39

## 116. Re 12M Mach 0.10 (2)
BIGFOIL.COM POLAR EXPORT
GA 30-216
GA 30-216 |  |  |  | Cl Max: | 1.8504 | at alpha= | 20 | deg
XFOIL ncrit=9 |  |  |  | L/D Max: | 142.073 | at alpha= | 10 | deg
Re: | 12000000 |  |  | Cd Min: | 0.03868 | at alpha= | 20 | deg
Mach: | 0.1 |  |  | Cl=0 at alpha= | -1.7168 | deg
|  |  |  | @ Cl=0.1, Cd= | 0.00534
|  |  |  | @ Cl=0.4, Cd= | 0.0056251
|  |  |  | @ Cl=0.6, Cd= | 0.0060923
alpha (deg) | Cl | Cd | Cm | Cl/Cd
-14 | -1.2144 | 0.01128 | -0.0738 | -107.6596
-13.5 | -1.1875 | 0.01082 | -0.0682 | -109.7505
-13 | -1.1561 | 0.01046 | -0.0633 | -110.5258
-12.5 | -1.1138 | 0.0101 | -0.0606 | -110.2772
-12 | -1.0692 | 0.00972 | -0.0582 | -110
-11.5 | -1.0241 | 0.00933 | -0.0559 | -109.7642
-11 | -0.9762 | 0.00898 | -0.0541 | -108.7082
-10.5 | -0.9273 | 0.00868 | -0.0525 | -106.8318
-10 | -0.8777 | 0.00833 | -0.051 | -105.3661
-9.5 | -0.8271 | 0.00807 | -0.0496 | -102.4907
-9 | -0.7764 | 0.00778 | -0.0483 | -99.7943
-8.5 | -0.7241 | 0.00753 | -0.0473 | -96.162
-8 | -0.6721 | 0.00728 | -0.0462 | -92.3214
-7.5 | -0.6187 | 0.00705 | -0.0453 | -87.7589
-7 | -0.5653 | 0.00684 | -0.0445 | -82.6462
-6.5 | -0.5121 | 0.00664 | -0.0436 | -77.1235
-6 | -0.4584 | 0.00646 | -0.0428 | -70.9598
-5.5 | -0.4046 | 0.0063 | -0.042 | -64.2222
-5 | -0.3504 | 0.00615 | -0.0413 | -56.9756
-4.5 | -0.2964 | 0.00599 | -0.0405 | -49.4825
-4 | -0.2426 | 0.00582 | -0.0397 | -41.6838
-3.5 | -0.1891 | 0.00564 | -0.0389 | -33.5284
-3 | -0.1363 | 0.00549 | -0.038 | -24.827
-2.5 | -0.0828 | 0.00542 | -0.0371 | -15.2768
-2 | -0.0303 | 0.00537 | -0.0361 | -5.6425
-1.5 | 0.0232 | 0.00537 | -0.0353 | 4.3203
-1 | 0.077 | 0.00534 | -0.0346 | 14.4195
-0.5 | 0.1295 | 0.00534 | -0.0336 | 24.2509
0 | 0.1813 | 0.00537 | -0.0325 | 33.7616
0.5 | 0.2357 | 0.0054 | -0.0319 | 43.6481
1 | 0.2896 | 0.00543 | -0.0312 | 53.3333
1.5 | 0.3431 | 0.00551 | -0.0304 | 62.2686
2 | 0.3966 | 0.00562 | -0.0296 | 70.5694
2.5 | 0.4497 | 0.0057 | -0.0288 | 78.8947
3 | 0.5027 | 0.0058 | -0.0279 | 86.6724
3.5 | 0.554 | 0.00593 | -0.0268 | 93.4233
4 | 0.605 | 0.00611 | -0.0256 | 99.018
4.5 | 0.6545 | 0.00619 | -0.0241 | 105.7351
5 | 0.7019 | 0.00623 | -0.0222 | 112.6645
5.5 | 0.7489 | 0.00634 | -0.0202 | 118.123
6 | 0.7976 | 0.00651 | -0.0186 | 122.5192
6.5 | 0.8457 | 0.00671 | -0.0168 | 126.0358
7 | 0.8937 | 0.00696 | -0.0151 | 128.4052
7.5 | 0.9407 | 0.0072 | -0.0132 | 130.6528
8 | 0.9866 | 0.00739 | -0.0111 | 133.5047
8.5 | 1.0219 | 0.00758 | -0.0067 | 134.8153
9 | 1.0481 | 0.00766 | -0.0004 | 136.8277
9.5 | 1.1508 | 0.00821 | -0.011 | 140.1705
10 | 1.2403 | 0.00873 | -0.0187 | 142.0733
10.5 | 1.2919 | 0.0092 | -0.0182 | 140.4239
11 | 1.3502 | 0.00973 | -0.0193 | 138.7667
11.5 | 1.4077 | 0.01026 | -0.0202 | 137.2027
12 | 1.4511 | 0.01074 | -0.0183 | 135.1117
12.5 | 1.4802 | 0.01133 | -0.0137 | 130.6443
13 | 1.5162 | 0.01191 | -0.0106 | 127.3048
13.5 | 1.5489 | 0.01273 | -0.0073 | 121.6732
14 | 1.5828 | 0.01356 | -0.0045 | 116.7257
14.5 | 1.6157 | 0.01452 | -0.0017 | 111.2741
15 | 1.6453 | 0.01571 | 0.0011 | 104.7295
15.5 | 1.6759 | 0.01692 | 0.0036 | 99.0485
16 | 1.7028 | 0.01842 | 0.0061 | 92.443
16.5 | 1.7295 | 0.02001 | 0.0085 | 86.4318
17 | 1.7561 | 0.02169 | 0.0106 | 80.9636
17.5 | 1.7772 | 0.02377 | 0.0128 | 74.7665
18 | 1.7959 | 0.02615 | 0.0149 | 68.6769
18.5 | 1.8156 | 0.02857 | 0.0166 | 63.5492
19 | 1.8255 | 0.0319 | 0.0184 | 57.2257
19.5 | 1.8421 | 0.03485 | 0.0195 | 52.858
20 | 1.8504 | 0.03868 | 0.0205 | 47.8387

## 117. Re 12M Mach 0.25 (1)
BIGFOIL.COM POLAR EXPORT
GA 30-216
GA 30-216 |  |  |  | Cl Max: | 1.694 | at alpha= | 15 | deg
JavaFoil+Calcfoil stall+Eppler ext transition |  |  |  | L/D Max: | 132.978 | at alpha= | 8 | deg
Re: | 12000000 |  |  | Cd Min: | 0.00609 | at alpha= | -0.5 | deg
Mach: | 0.25 |  |  | Cl=0 at alpha= | -1.6539 | deg
|  |  |  | @ Cl=0.1, Cd= | 0.00618
|  |  |  | @ Cl=0.4, Cd= | 0.0062975
|  |  |  | @ Cl=0.6, Cd= | 0.0067377
alpha (deg) | Cl | Cd | Cm | Cl/Cd
-18.5 | -0.814 | 0.1143 | -0.008 | -7.121
-18 | -0.859 | 0.1024 | -0.008 | -8.392
-17.5 | -0.902 | 0.09122 | -0.009 | -9.884
-17 | -0.941 | 0.08078 | -0.01 | -11.647
-16.5 | -0.981 | 0.06727 | -0.011 | -14.588
-16 | -1.014 | 0.05804 | -0.012 | -17.476
-15.5 | -1.041 | 0.05 | -0.012 | -20.829
-15 | -1.073 | 0.03943 | -0.013 | -27.213
-14.5 | -1.102 | 0.03029 | -0.014 | -36.37
-14 | -1.125 | 0.02285 | -0.015 | -49.244
-13.5 | -1.131 | 0.0199 | -0.016 | -56.849
-13 | -1.13 | 0.01723 | -0.017 | -65.606
-12.5 | -1.124 | 0.015 | -0.018 | -74.903
-12 | -1.108 | 0.01324 | -0.018 | -83.692
-11.5 | -1.09 | 0.01157 | -0.019 | -94.184
-11 | -1.056 | 0.01129 | -0.02 | -93.537
-10.5 | -1.018 | 0.01079 | -0.021 | -94.324
-10 | -0.977 | 0.00974 | -0.021 | -100.33
-9.5 | -0.932 | 0.00923 | -0.022 | -100.979
-9 | -0.884 | 0.00923 | -0.023 | -95.783
-8.5 | -0.833 | 0.00875 | -0.023 | -95.272
-8 | -0.78 | 0.00851 | -0.024 | -91.694
-7.5 | -0.725 | 0.00821 | -0.025 | -88.275
-7 | -0.667 | 0.00784 | -0.025 | -85.153
-6.5 | -0.609 | 0.00756 | -0.026 | -80.565
-6 | -0.549 | 0.00727 | -0.027 | -75.472
-5.5 | -0.488 | 0.00698 | -0.027 | -69.915
-5 | -0.426 | 0.00701 | -0.028 | -60.762
-4.5 | -0.363 | 0.00665 | -0.029 | -54.629
-4 | -0.3 | 0.00663 | -0.029 | -45.271
-3.5 | -0.237 | 0.00666 | -0.03 | -35.572
-3 | -0.173 | 0.00642 | -0.031 | -26.966
-2.5 | -0.109 | 0.00614 | -0.032 | -17.732
-2 | -0.045 | 0.00631 | -0.032 | -7.087
-1.5 | 0.02 | 0.00622 | -0.033 | 3.158
-1 | 0.084 | 0.00621 | -0.034 | 13.534
-0.5 | 0.148 | 0.00609 | -0.034 | 24.384
0 | 0.214 | 0.00622 | -0.035 | 34.428
0.5 | 0.279 | 0.00624 | -0.036 | 44.694
1 | 0.344 | 0.00635 | -0.036 | 54.168
1.5 | 0.408 | 0.00629 | -0.037 | 64.869
2 | 0.473 | 0.00644 | -0.038 | 73.415
2.5 | 0.537 | 0.00659 | -0.039 | 81.44
3 | 0.601 | 0.00674 | -0.039 | 89.143
3.5 | 0.665 | 0.00703 | -0.04 | 94.583
4 | 0.729 | 0.00728 | -0.041 | 100.025
4.5 | 0.792 | 0.00753 | -0.041 | 105.165
5 | 0.855 | 0.00773 | -0.042 | 110.525
5.5 | 0.917 | 0.00811 | -0.043 | 113.11
6 | 0.979 | 0.00839 | -0.043 | 116.726
6.5 | 1.04 | 0.00847 | -0.044 | 122.863
7 | 1.101 | 0.00902 | -0.045 | 122.068
7.5 | 1.16 | 0.00908 | -0.046 | 127.746
8 | 1.219 | 0.00917 | -0.046 | 132.978
8.5 | 1.277 | 0.01015 | -0.047 | 125.781
9 | 1.332 | 0.0106 | -0.048 | 125.662
9.5 | 1.386 | 0.01086 | -0.048 | 127.697
10 | 1.438 | 0.01138 | -0.049 | 126.369
10.5 | 1.489 | 0.01179 | -0.05 | 126.229
11 | 1.537 | 0.01262 | -0.05 | 121.753
11.5 | 1.582 | 0.01328 | -0.051 | 119.082
12 | 1.59 | 0.01523 | -0.05 | 104.389
12.5 | 1.621 | 0.01664 | -0.051 | 97.424
13 | 1.648 | 0.01808 | -0.051 | 91.16
13.5 | 1.668 | 0.01944 | -0.052 | 85.788
14 | 1.682 | 0.02134 | -0.052 | 78.79
14.5 | 1.69 | 0.02334 | -0.052 | 72.422
15 | 1.694 | 0.02563 | -0.052 | 66.075
15.5 | 1.691 | 0.02832 | -0.053 | 59.722
16 | 1.682 | 0.03162 | -0.053 | 53.177
16.5 | 1.668 | 0.0348 | -0.053 | 47.937
17 | 1.645 | 0.03943 | -0.053 | 41.722
17.5 | 1.611 | 0.04669 | -0.053 | 34.503
18 | 1.573 | 0.05435 | -0.052 | 28.945
18.5 | 1.534 | 0.06116 | -0.052 | 25.087
19 | 1.483 | 0.07266 | -0.051 | 20.41
19.5 | 1.436 | 0.08118 | -0.051 | 17.684
20 | 1.383 | 0.09148 | -0.051 | 15.113

## 118. Re 12M Mach 0.25 (2)
BIGFOIL.COM POLAR EXPORT
GA 30-216
GA 30-216 |  |  |  | Cl Max: | 1.8167 | at alpha= | 19.5 | deg
XFOIL ncrit=9 |  |  |  | L/D Max: | 137.718 | at alpha= | 10 | deg
Re: | 12000000 |  |  | Cd Min: | 0.05495 | at alpha= | 20 | deg
Mach: | 0.25 |  |  | Cl=0 at alpha= | -1.7196 | deg
|  |  |  | @ Cl=0.1, Cd= | 0.0053724
|  |  |  | @ Cl=0.4, Cd= | 0.005655
|  |  |  | @ Cl=0.6, Cd= | 0.0061196
alpha (deg) | Cl | Cd | Cm | Cl/Cd
-14 | -1.2235 | 0.01231 | -0.0931 | -99.3907
-13.5 | -1.1956 | 0.01181 | -0.0869 | -101.2362
-13 | -1.1649 | 0.01124 | -0.081 | -103.6388
-12.5 | -1.1327 | 0.01072 | -0.0752 | -105.6623
-12 | -1.0992 | 0.01029 | -0.0696 | -106.8222
-11.5 | -1.0535 | 0.00989 | -0.0662 | -106.5217
-11 | -1.0061 | 0.00947 | -0.0632 | -106.2408
-10.5 | -0.9575 | 0.00906 | -0.0604 | -105.6843
-10 | -0.9056 | 0.00872 | -0.0582 | -103.8532
-9.5 | -0.8546 | 0.00836 | -0.056 | -102.2249
-9 | -0.8017 | 0.00807 | -0.0541 | -99.3432
-8.5 | -0.7482 | 0.00775 | -0.0523 | -96.5419
-8 | -0.6937 | 0.0075 | -0.0508 | -92.4933
-7.5 | -0.639 | 0.00723 | -0.0494 | -88.3817
-7 | -0.5838 | 0.00698 | -0.0482 | -83.639
-6.5 | -0.5283 | 0.00678 | -0.0469 | -77.9204
-6 | -0.4729 | 0.00657 | -0.0458 | -71.9787
-5.5 | -0.4172 | 0.00639 | -0.0447 | -65.2895
-5 | -0.3611 | 0.00623 | -0.0438 | -57.9615
-4.5 | -0.305 | 0.00607 | -0.0428 | -50.2471
-4 | -0.2492 | 0.00591 | -0.0419 | -42.1658
-3.5 | -0.1944 | 0.0057 | -0.0408 | -34.1053
-3 | -0.1399 | 0.00555 | -0.0397 | -25.2072
-2.5 | -0.0851 | 0.00545 | -0.0386 | -15.6147
-2 | -0.0309 | 0.00541 | -0.0375 | -5.7116
-1.5 | 0.0242 | 0.00541 | -0.0365 | 4.4732
-1 | 0.0794 | 0.00538 | -0.0356 | 14.7584
-0.5 | 0.1337 | 0.00536 | -0.0345 | 24.944
0 | 0.1869 | 0.00539 | -0.0332 | 34.6753
0.5 | 0.2427 | 0.00545 | -0.0325 | 44.5321
1 | 0.2984 | 0.00549 | -0.0317 | 54.3534
1.5 | 0.3529 | 0.00557 | -0.0306 | 63.3573
2 | 0.4083 | 0.00567 | -0.0298 | 72.0106
2.5 | 0.4628 | 0.00577 | -0.0288 | 80.208
3 | 0.5166 | 0.00588 | -0.0276 | 87.8571
3.5 | 0.569 | 0.00602 | -0.0262 | 94.5183
4 | 0.6219 | 0.00619 | -0.0248 | 100.4685
4.5 | 0.672 | 0.00631 | -0.0229 | 106.4976
5 | 0.7195 | 0.00638 | -0.0205 | 112.7743
5.5 | 0.7668 | 0.00651 | -0.018 | 117.788
6 | 0.8159 | 0.00668 | -0.0158 | 122.1407
6.5 | 0.8647 | 0.00688 | -0.0136 | 125.6831
7 | 0.9134 | 0.00712 | -0.0113 | 128.2865
7.5 | 0.9565 | 0.00738 | -0.0079 | 129.607
8 | 0.994 | 0.00758 | -0.0033 | 131.1346
8.5 | 1.0278 | 0.0078 | 0.002 | 131.7692
9 | 1.0825 | 0.00805 | 0.0028 | 134.472
9.5 | 1.1967 | 0.0087 | -0.009 | 137.5517
10 | 1.2794 | 0.00929 | -0.0141 | 137.718
10.5 | 1.3319 | 0.00979 | -0.0129 | 136.047
11 | 1.3924 | 0.01039 | -0.0135 | 134.0135
11.5 | 1.4381 | 0.01103 | -0.0112 | 130.3808
12 | 1.4718 | 0.01171 | -0.0067 | 125.6874
12.5 | 1.5077 | 0.01252 | -0.0029 | 120.4233
13 | 1.542 | 0.01351 | 0.0007 | 114.1377
13.5 | 1.5767 | 0.0146 | 0.004 | 107.9932
14 | 1.6109 | 0.01582 | 0.0071 | 101.8268
14.5 | 1.6421 | 0.01728 | 0.0103 | 95.0289
15 | 1.6721 | 0.01892 | 0.0132 | 88.3774
15.5 | 1.6983 | 0.02085 | 0.0162 | 81.4532
16 | 1.7251 | 0.02288 | 0.0189 | 75.3977
16.5 | 1.7475 | 0.02528 | 0.0215 | 69.1258
17 | 1.7655 | 0.02816 | 0.0239 | 62.6953
17.5 | 1.7859 | 0.03101 | 0.0259 | 57.5911
18 | 1.7956 | 0.03489 | 0.0277 | 51.4646
18.5 | 1.8073 | 0.03879 | 0.0291 | 46.5919
19 | 1.8145 | 0.04334 | 0.0299 | 41.8666
19.5 | 1.8167 | 0.04847 | 0.0304 | 37.4809
20 | 1.8073 | 0.05495 | 0.0302 | 32.8899

## 119. Re 12M Mach 0.50 (1)
BIGFOIL.COM POLAR EXPORT
GA 30-216
GA 30-216 |  |  |  | Cl Max: | 1.455 | at alpha= | 10 | deg
JavaFoil+Calcfoil stall+Eppler ext transition |  |  |  | L/D Max: | 114.831 | at alpha= | 8 | deg
Re: | 12000000 |  |  | Cd Min: | 0.00636 | at alpha= | -1.5 | deg
Mach: | 0.5 |  |  | Cl=0 at alpha= | -1.6528 | deg
|  |  |  | @ Cl=0.1, Cd= | 0.0065242
|  |  |  | @ Cl=0.4, Cd= | 0.0067656
|  |  |  | @ Cl=0.6, Cd= | 0.0071049
alpha (deg) | Cl | Cd | Cm | Cl/Cd
-20 | -1.059 | 0.18364 | -0.007 | -5.764
-19.5 | -1.039 | 0.16207 | -0.007 | -6.408
-19 | -1.01 | 0.15651 | -0.008 | -6.451
-18.5 | -0.978 | 0.15402 | -0.008 | -6.353
-18 | -0.948 | 0.15074 | -0.008 | -6.286
-17.5 | -0.92 | 0.13596 | -0.009 | -6.769
-17 | -0.892 | 0.12456 | -0.009 | -7.164
-16.5 | -0.862 | 0.12019 | -0.009 | -7.175
-16 | -0.837 | 0.12203 | -0.01 | -6.856
-15.5 | -0.814 | 0.10823 | -0.011 | -7.52
-15 | -0.787 | 0.10011 | -0.011 | -7.859
-14.5 | -0.757 | 0.09598 | -0.012 | -7.886
-14 | -0.724 | 0.0942 | -0.012 | -7.69
-13.5 | -0.691 | 0.09309 | -0.012 | -7.425
-13 | -0.66 | 0.09079 | -0.011 | -7.267
-12.5 | -0.629 | 0.08876 | -0.011 | -7.083
-12 | -0.605 | 0.08289 | -0.013 | -7.298
-11.5 | -0.58 | 0.07382 | -0.014 | -7.853
-11 | -0.547 | 0.07215 | -0.014 | -7.578
-10.5 | -0.537 | 0.05234 | -0.017 | -10.256
-10 | -0.513 | 0.04601 | -0.019 | -11.157
-9.5 | -0.681 | 0.02063 | -0.023 | -33.011
-9 | -0.828 | 0.01332 | -0.025 | -62.118
-8.5 | -0.843 | 0.01154 | -0.026 | -73.072
-8 | -0.817 | 0.00995 | -0.027 | -82.097
-7.5 | -0.775 | 0.00916 | -0.028 | -84.645
-7 | -0.723 | 0.00925 | -0.028 | -78.196
-6.5 | -0.666 | 0.00873 | -0.029 | -76.307
-6 | -0.604 | 0.00831 | -0.03 | -72.75
-5.5 | -0.54 | 0.00786 | -0.031 | -68.628
-5 | -0.473 | 0.00757 | -0.031 | -62.455
-4.5 | -0.404 | 0.00716 | -0.032 | -56.432
-4 | -0.334 | 0.00699 | -0.033 | -47.817
-3.5 | -0.264 | 0.00704 | -0.034 | -37.502
-3 | -0.193 | 0.0069 | -0.034 | -27.977
-2.5 | -0.122 | 0.00645 | -0.035 | -18.85
-2 | -0.05 | 0.00672 | -0.036 | -7.427
-1.5 | 0.022 | 0.00636 | -0.037 | 3.453
-1 | 0.094 | 0.00653 | -0.038 | 14.378
-0.5 | 0.166 | 0.00646 | -0.038 | 25.667
0 | 0.239 | 0.00664 | -0.039 | 36.088
0.5 | 0.312 | 0.00665 | -0.04 | 46.851
1 | 0.384 | 0.00673 | -0.041 | 57.04
1.5 | 0.456 | 0.00689 | -0.042 | 66.14
2 | 0.528 | 0.00688 | -0.042 | 76.766
2.5 | 0.599 | 0.0071 | -0.043 | 84.446
3 | 0.671 | 0.00745 | -0.044 | 89.993
3.5 | 0.741 | 0.00782 | -0.045 | 94.804
4 | 0.812 | 0.00812 | -0.045 | 99.93
4.5 | 0.881 | 0.00839 | -0.046 | 105.018
5 | 0.95 | 0.00883 | -0.047 | 107.663
5.5 | 1.019 | 0.00914 | -0.048 | 111.44
6 | 1.086 | 0.00957 | -0.049 | 113.474
6.5 | 1.151 | 0.01078 | -0.049 | 106.779
7 | 1.214 | 0.01074 | -0.05 | 113.072
7.5 | 1.275 | 0.01188 | -0.051 | 107.281
8 | 1.333 | 0.01161 | -0.052 | 114.831
8.5 | 1.387 | 0.01331 | -0.052 | 104.194
9 | 1.406 | 0.01482 | -0.052 | 94.88
9.5 | 1.436 | 0.01637 | -0.052 | 87.767
10 | 1.455 | 0.01789 | -0.053 | 81.349
10.5 | 1.455 | 0.02068 | -0.053 | 70.367
11 | 1.431 | 0.02447 | -0.053 | 58.465
11.5 | 1.348 | 0.02974 | -0.053 | 45.324
12 | 0.872 | 0.05038 | -0.049 | 17.312
12.5 | 0.861 | 0.07635 | -0.044 | 11.271
13 | 0.898 | 0.0714 | -0.046 | 12.584
13.5 | 0.921 | 0.08016 | -0.046 | 11.49
14 | 0.941 | 0.09165 | -0.044 | 10.264
14.5 | 0.952 | 0.11186 | -0.041 | 8.507
15 | 0.971 | 0.11891 | -0.039 | 8.17

## 120. Re 12M Mach 0.50 (2)
BIGFOIL.COM POLAR EXPORT
GA 30-216
GA 30-216 |  |  |  | Cl Max: | 1.0284 | at alpha= | 8 | deg
XFOIL ncrit=9 |  |  |  | L/D Max: | 114.994 | at alpha= | 6.5 | deg
Re: | 12000000 |  |  | Cd Min: | 0.01779 | at alpha= | -11.5 | deg
Mach: | 0.5 |  |  | Cl=0 at alpha= | -1.7259 | deg
|  |  |  | @ Cl=0.1, Cd= | 0.0055905
|  |  |  | @ Cl=0.4, Cd= | 0.00583
|  |  |  | @ Cl=0.6, Cd= | 0.0063473
alpha (deg) | Cl | Cd | Cm | Cl/Cd
-11.5 | -0.9841 | 0.01779 | -0.1383 | -55.3176
-11 | -1.0143 | 0.01386 | -0.1276 | -73.1818
-10.5 | -1.0115 | 0.01181 | -0.1158 | -85.6478
-10 | -0.9834 | 0.01064 | -0.1055 | -92.4248
-9.5 | -0.9429 | 0.00986 | -0.0966 | -95.6288
-9 | -0.8997 | 0.00932 | -0.0881 | -96.5343
-8.5 | -0.8458 | 0.0089 | -0.0817 | -95.0337
-8 | -0.7865 | 0.00845 | -0.0765 | -93.0769
-7.5 | -0.7249 | 0.00808 | -0.0721 | -89.7153
-7 | -0.6621 | 0.00773 | -0.0682 | -85.6533
-6.5 | -0.5988 | 0.00742 | -0.0647 | -80.7008
-6 | -0.5354 | 0.00714 | -0.0616 | -74.986
-5.5 | -0.4711 | 0.00688 | -0.0589 | -68.4738
-5 | -0.407 | 0.00666 | -0.0564 | -61.1111
-4.5 | -0.3431 | 0.00645 | -0.0541 | -53.1938
-4 | -0.2785 | 0.00626 | -0.0522 | -44.4888
-3.5 | -0.2162 | 0.00606 | -0.05 | -35.6766
-3 | -0.1555 | 0.00582 | -0.0478 | -26.7182
-2.5 | -0.0949 | 0.00571 | -0.0456 | -16.62
-2 | -0.0341 | 0.00565 | -0.0435 | -6.0354
-1.5 | 0.0281 | 0.00559 | -0.0418 | 5.0268
-1 | 0.0902 | 0.0056 | -0.0401 | 16.1071
-0.5 | 0.1518 | 0.00554 | -0.0384 | 27.4007
0 | 0.2118 | 0.00556 | -0.0365 | 38.0935
0.5 | 0.2722 | 0.00568 | -0.0346 | 47.9225
1 | 0.3343 | 0.00574 | -0.033 | 58.2404
1.5 | 0.3957 | 0.00582 | -0.0312 | 67.9897
2 | 0.4562 | 0.00596 | -0.0292 | 76.5436
2.5 | 0.5149 | 0.0061 | -0.0269 | 84.4098
3 | 0.573 | 0.00625 | -0.0243 | 91.68
3.5 | 0.6285 | 0.00645 | -0.0212 | 97.4419
4 | 0.6828 | 0.00669 | -0.0177 | 102.0628
4.5 | 0.7333 | 0.0069 | -0.0134 | 106.2754
5 | 0.7695 | 0.00704 | -0.0062 | 109.304
5.5 | 0.8076 | 0.00718 | 0.0006 | 112.4791
6 | 0.8509 | 0.00745 | 0.0065 | 114.2148
6.5 | 0.8958 | 0.00779 | 0.0121 | 114.9936
7 | 0.9419 | 0.00822 | 0.0174 | 114.5864
7.5 | 0.9883 | 0.00866 | 0.0227 | 114.1224
8 | 1.0284 | 0.00919 | 0.029 | 111.9042

## 121. Re 14M Mach 0.00 (1)
BIGFOIL.COM POLAR EXPORT
GA 30-216
GA 30-216 |  |  |  | Cl Max: | 1.786 | at alpha= | 17 | deg
JavaFoil+Calcfoil stall+Eppler ext transition |  |  |  | L/D Max: | 139.449 | at alpha= | 9 | deg
Re: | 14000000 |  |  | Cd Min: | 0.00597 | at alpha= | -1 | deg
Mach: | 0 |  |  | Cl=0 at alpha= | -1.6532 | deg
|  |  |  | @ Cl=0.1, Cd= | 0.0059821
|  |  |  | @ Cl=0.4, Cd= | 0.0061535
|  |  |  | @ Cl=0.6, Cd= | 0.0067142
alpha (deg) | Cl | Cd | Cm | Cl/Cd
-20 | -1.128 | 0.08727 | -0.007 | -12.926
-19.5 | -1.144 | 0.08039 | -0.008 | -14.226
-19 | -1.161 | 0.07162 | -0.008 | -16.205
-18.5 | -1.18 | 0.06133 | -0.009 | -19.241
-18 | -1.193 | 0.05422 | -0.01 | -22.006
-17.5 | -1.205 | 0.04734 | -0.01 | -25.463
-17 | -1.22 | 0.03928 | -0.011 | -31.074
-16.5 | -1.234 | 0.03223 | -0.012 | -38.282
-16 | -1.241 | 0.02711 | -0.012 | -45.791
-15.5 | -1.244 | 0.02316 | -0.013 | -53.732
-15 | -1.24 | 0.02025 | -0.014 | -61.256
-14.5 | -1.235 | 0.01743 | -0.015 | -70.867
-14 | -1.224 | 0.01584 | -0.015 | -77.278
-13.5 | -1.209 | 0.01409 | -0.016 | -85.827
-13 | -1.195 | 0.0126 | -0.017 | -94.86
-12.5 | -1.167 | 0.01222 | -0.017 | -95.48
-12 | -1.132 | 0.01134 | -0.018 | -99.791
-11.5 | -1.094 | 0.01061 | -0.019 | -103.16
-11 | -1.054 | 0.0098 | -0.019 | -107.524
-10.5 | -1.01 | 0.00938 | -0.02 | -107.726
-10 | -0.965 | 0.0089 | -0.021 | -108.415
-9.5 | -0.917 | 0.00892 | -0.021 | -102.773
-9 | -0.867 | 0.00854 | -0.022 | -101.46
-8.5 | -0.815 | 0.00859 | -0.023 | -94.906
-8 | -0.761 | 0.00798 | -0.023 | -95.424
-7.5 | -0.706 | 0.00764 | -0.024 | -92.434
-7 | -0.649 | 0.00743 | -0.025 | -87.362
-6.5 | -0.592 | 0.00725 | -0.025 | -81.636
-6 | -0.533 | 0.00701 | -0.026 | -76.063
-5.5 | -0.474 | 0.00673 | -0.027 | -70.325
-5 | -0.413 | 0.00661 | -0.027 | -62.502
-4.5 | -0.352 | 0.0068 | -0.028 | -51.788
-4 | -0.291 | 0.00663 | -0.029 | -43.889
-3.5 | -0.229 | 0.00648 | -0.029 | -35.391
-3 | -0.168 | 0.00631 | -0.03 | -26.547
-2.5 | -0.106 | 0.00605 | -0.031 | -17.442
-2 | -0.043 | 0.00621 | -0.031 | -6.976
-1.5 | 0.019 | 0.00613 | -0.032 | 3.108
-1 | 0.081 | 0.00597 | -0.033 | 13.634
-0.5 | 0.144 | 0.00601 | -0.033 | 23.947
0 | 0.208 | 0.006 | -0.034 | 34.572
0.5 | 0.27 | 0.00613 | -0.035 | 44.058
1 | 0.333 | 0.0062 | -0.035 | 53.676
1.5 | 0.395 | 0.00614 | -0.036 | 64.358
2 | 0.458 | 0.00631 | -0.037 | 72.555
2.5 | 0.52 | 0.00642 | -0.037 | 81.006
3 | 0.582 | 0.00663 | -0.038 | 87.876
3.5 | 0.644 | 0.00692 | -0.039 | 93.064
4 | 0.706 | 0.00703 | -0.039 | 100.475
4.5 | 0.767 | 0.00726 | -0.04 | 105.645
5 | 0.828 | 0.0074 | -0.041 | 111.875
5.5 | 0.889 | 0.00776 | -0.041 | 114.555
6 | 0.95 | 0.008 | -0.042 | 118.71
6.5 | 1.009 | 0.00796 | -0.043 | 126.862
7 | 1.068 | 0.00859 | -0.043 | 124.431
7.5 | 1.127 | 0.00872 | -0.044 | 129.151
8 | 1.184 | 0.00882 | -0.045 | 134.328
8.5 | 1.241 | 0.009 | -0.045 | 137.972
9 | 1.297 | 0.0093 | -0.046 | 139.449
9.5 | 1.351 | 0.01024 | -0.047 | 131.872
10 | 1.404 | 0.01023 | -0.047 | 137.235
10.5 | 1.455 | 0.01093 | -0.048 | 133.055
11 | 1.505 | 0.01125 | -0.049 | 133.813
11.5 | 1.553 | 0.01181 | -0.049 | 131.451
12 | 1.598 | 0.01325 | -0.05 | 120.611
12.5 | 1.641 | 0.01314 | -0.051 | 124.885
13 | 1.664 | 0.01461 | -0.051 | 113.9
13.5 | 1.68 | 0.01622 | -0.05 | 103.557
14 | 1.706 | 0.01724 | -0.051 | 98.909
14.5 | 1.728 | 0.01857 | -0.051 | 93.018
15 | 1.746 | 0.02022 | -0.052 | 86.344
15.5 | 1.76 | 0.02208 | -0.052 | 79.74
16 | 1.772 | 0.02399 | -0.052 | 73.861
16.5 | 1.781 | 0.02581 | -0.052 | 69.01
17 | 1.786 | 0.02835 | -0.053 | 62.993
17.5 | 1.786 | 0.0315 | -0.053 | 56.688
18 | 1.783 | 0.03485 | -0.053 | 51.161
18.5 | 1.779 | 0.03782 | -0.053 | 47.034
19 | 1.769 | 0.04169 | -0.053 | 42.442
19.5 | 1.756 | 0.04631 | -0.053 | 37.928
20 | 1.74 | 0.05163 | -0.053 | 33.692

## 122. Re 14M Mach 0.00 (2)
BIGFOIL.COM POLAR EXPORT
GA 30-216
GA 30-216 |  |  |  | Cl Max: | 1.8688 | at alpha= | 20 | deg
XFOIL ncrit=9 |  |  |  | L/D Max: | 145.489 | at alpha= | 10.5 | deg
Re: | 14000000 |  |  | Cd Min: | 0.03499 | at alpha= | 20 | deg
Mach: | 0 |  |  | Cl=0 at alpha= | -1.7066 | deg
|  |  |  | @ Cl=0.1, Cd= | 0.0053291
|  |  |  | @ Cl=0.4, Cd= | 0.0055608
|  |  |  | @ Cl=0.6, Cd= | 0.0060181
alpha (deg) | Cl | Cd | Cm | Cl/Cd
-20 | -1.7216 | 0.02363 | -0.0742 | -72.8565
-19.5 | -1.7039 | 0.02144 | -0.0723 | -79.4729
-19 | -1.6817 | 0.01969 | -0.0701 | -85.4088
-18.5 | -1.6574 | 0.01822 | -0.0676 | -90.966
-18 | -1.6311 | 0.01698 | -0.0647 | -96.0601
-17.5 | -1.6032 | 0.01595 | -0.0616 | -100.5141
-17 | -1.5766 | 0.01499 | -0.0579 | -105.1768
-16.5 | -1.5284 | 0.0141 | -0.0581 | -108.3972
-16 | -1.4913 | 0.01331 | -0.0556 | -112.0436
-15.5 | -1.4112 | 0.01243 | -0.0618 | -113.5318
-15 | -1.2957 | 0.01157 | -0.0752 | -111.9879
-14.5 | -1.2512 | 0.01126 | -0.0736 | -111.119
-14 | -1.2248 | 0.01087 | -0.0682 | -112.6771
-13.5 | -1.1977 | 0.01048 | -0.0627 | -114.2844
-13 | -1.1581 | 0.01009 | -0.0596 | -114.777
-12.5 | -1.1141 | 0.00973 | -0.0574 | -114.5015
-12 | -1.0688 | 0.0094 | -0.0554 | -113.7021
-11.5 | -1.0226 | 0.00902 | -0.0535 | -113.3703
-11 | -0.9752 | 0.00869 | -0.0518 | -112.2209
-10.5 | -0.9252 | 0.0084 | -0.0506 | -110.1429
-10 | -0.8763 | 0.0081 | -0.0491 | -108.1852
-9.5 | -0.8256 | 0.00783 | -0.048 | -105.4406
-9 | -0.7744 | 0.00758 | -0.0469 | -102.1636
-8.5 | -0.723 | 0.00733 | -0.0458 | -98.6357
-8 | -0.6703 | 0.00709 | -0.045 | -94.5416
-7.5 | -0.6175 | 0.00689 | -0.0442 | -89.6226
-7 | -0.5648 | 0.00669 | -0.0433 | -84.4245
-6.5 | -0.5117 | 0.0065 | -0.0425 | -78.7231
-6 | -0.4583 | 0.00634 | -0.0418 | -72.2871
-5.5 | -0.4046 | 0.00619 | -0.0411 | -65.3635
-5 | -0.3505 | 0.00605 | -0.0404 | -57.9339
-4.5 | -0.2965 | 0.00591 | -0.0398 | -50.1692
-4 | -0.2426 | 0.00577 | -0.0391 | -42.0451
-3.5 | -0.1895 | 0.00559 | -0.0383 | -33.8998
-3 | -0.1373 | 0.00546 | -0.0373 | -25.1465
-2.5 | -0.0843 | 0.0054 | -0.0365 | -15.6111
-2 | -0.0311 | 0.00536 | -0.0357 | -5.8022
-1.5 | 0.0219 | 0.00534 | -0.0349 | 4.1011
-1 | 0.0762 | 0.00532 | -0.0343 | 14.3233
-0.5 | 0.1283 | 0.00534 | -0.0333 | 24.0262
0 | 0.1801 | 0.00535 | -0.0323 | 33.6636
0.5 | 0.234 | 0.00535 | -0.0317 | 43.7383
1 | 0.2881 | 0.0054 | -0.0311 | 53.3519
1.5 | 0.342 | 0.00547 | -0.0305 | 62.5229
2 | 0.3953 | 0.00555 | -0.0297 | 71.2252
2.5 | 0.4476 | 0.00567 | -0.0288 | 78.9418
3 | 0.5008 | 0.00577 | -0.0281 | 86.7938
3.5 | 0.5525 | 0.00587 | -0.0271 | 94.1227
4 | 0.6038 | 0.00603 | -0.0261 | 100.1327
4.5 | 0.6539 | 0.0062 | -0.0248 | 105.4677
5 | 0.7022 | 0.00627 | -0.0232 | 111.9936
5.5 | 0.7489 | 0.00631 | -0.0212 | 118.6846
6 | 0.7972 | 0.00645 | -0.0196 | 123.5969
6.5 | 0.8455 | 0.0066 | -0.0181 | 128.1061
7 | 0.8945 | 0.0068 | -0.0166 | 131.5441
7.5 | 0.9419 | 0.00704 | -0.0149 | 133.7926
8 | 0.9885 | 0.00725 | -0.0131 | 136.3448
8.5 | 1.0324 | 0.00746 | -0.0107 | 138.3914
9 | 1.0628 | 0.00764 | -0.0055 | 139.1099
9.5 | 1.1029 | 0.0078 | -0.0024 | 141.3974
10 | 1.2113 | 0.00837 | -0.0145 | 144.7192
10.5 | 1.2934 | 0.00889 | -0.0208 | 145.4893
11 | 1.3392 | 0.00934 | -0.0193 | 143.3833
11.5 | 1.3954 | 0.00987 | -0.0202 | 141.3779
12.5 | 1.486 | 0.01085 | -0.0175 | 136.9585
13 | 1.5189 | 0.01142 | -0.0139 | 133.0035
13.5 | 1.5525 | 0.0121 | -0.0107 | 128.3058
14 | 1.5853 | 0.0129 | -0.0077 | 122.8915
14.5 | 1.6194 | 0.01371 | -0.0052 | 118.1182
15 | 1.6495 | 0.01476 | -0.0023 | 111.7547
15.5 | 1.6812 | 0.01581 | 0 | 106.3378
16 | 1.7081 | 0.01718 | 0.0027 | 99.4237
16.5 | 1.7375 | 0.0185 | 0.0048 | 93.9189
17 | 1.7626 | 0.02012 | 0.0071 | 87.6044
17.5 | 1.7861 | 0.02192 | 0.0093 | 81.4827
18 | 1.8068 | 0.02397 | 0.0114 | 75.3776
18.5 | 1.8284 | 0.02608 | 0.0131 | 70.1074
19 | 1.8419 | 0.02889 | 0.015 | 63.7556
19.5 | 1.859 | 0.03158 | 0.0164 | 58.8664
20 | 1.8688 | 0.03499 | 0.0177 | 53.4095

## 123. Re 14M Mach 0.10 (1)
BIGFOIL.COM POLAR EXPORT
GA 30-216
GA 30-216 |  |  |  | Cl Max: | 1.77 | at alpha= | 17 | deg
JavaFoil+Calcfoil stall+Eppler ext transition |  |  |  | L/D Max: | 138.214 | at alpha= | 9 | deg
Re: | 14000000 |  |  | Cd Min: | 0.00595 | at alpha= | -1 | deg
Mach: | 0.1 |  |  | Cl=0 at alpha= | -1.6508 | deg
|  |  |  | @ Cl=0.1, Cd= | 0.0059614
|  |  |  | @ Cl=0.4, Cd= | 0.0061924
|  |  |  | @ Cl=0.6, Cd= | 0.0067426
alpha (deg) | Cl | Cd | Cm | Cl/Cd
-20 | -1.078 | 0.09425 | -0.007 | -11.443
-19.5 | -1.097 | 0.08664 | -0.008 | -12.667
-19 | -1.118 | 0.07736 | -0.008 | -14.449
-18.5 | -1.138 | 0.06824 | -0.009 | -16.672
-18 | -1.154 | 0.06037 | -0.009 | -19.121
-17.5 | -1.172 | 0.05158 | -0.01 | -22.722
-17 | -1.186 | 0.0443 | -0.011 | -26.78
-16.5 | -1.204 | 0.03615 | -0.012 | -33.291
-16 | -1.217 | 0.02956 | -0.012 | -41.175
-15.5 | -1.225 | 0.02477 | -0.013 | -49.445
-15 | -1.225 | 0.02137 | -0.014 | -57.322
-14.5 | -1.223 | 0.01828 | -0.015 | -66.902
-14 | -1.214 | 0.01651 | -0.015 | -73.512
-13.5 | -1.201 | 0.01455 | -0.016 | -82.559
-13 | -1.183 | 0.01335 | -0.017 | -88.651
-12.5 | -1.165 | 0.01243 | -0.018 | -93.726
-12 | -1.132 | 0.01151 | -0.018 | -98.273
-11.5 | -1.095 | 0.01074 | -0.019 | -101.978
-11 | -1.055 | 0.00993 | -0.019 | -106.286
-10.5 | -1.012 | 0.00949 | -0.02 | -106.651
-10 | -0.967 | 0.00905 | -0.021 | -106.919
-9.5 | -0.919 | 0.00894 | -0.021 | -102.801
-9 | -0.87 | 0.00856 | -0.022 | -101.65
-8.5 | -0.818 | 0.00859 | -0.023 | -95.228
-8 | -0.764 | 0.00808 | -0.023 | -94.558
-7.5 | -0.709 | 0.00773 | -0.024 | -91.696
-7 | -0.652 | 0.00744 | -0.025 | -87.716
-6.5 | -0.594 | 0.00725 | -0.025 | -81.949
-6 | -0.535 | 0.00709 | -0.026 | -75.536
-5.5 | -0.476 | 0.00677 | -0.027 | -70.279
-5 | -0.415 | 0.00665 | -0.027 | -62.43
-4.5 | -0.354 | 0.0068 | -0.028 | -52.072
-4 | -0.293 | 0.00667 | -0.029 | -43.824
-3.5 | -0.231 | 0.00653 | -0.029 | -35.323
-3 | -0.168 | 0.0063 | -0.03 | -26.75
-2.5 | -0.106 | 0.00604 | -0.031 | -17.573
-2 | -0.044 | 0.00613 | -0.031 | -7.096
-1.5 | 0.019 | 0.00611 | -0.032 | 3.132
-1 | 0.082 | 0.00595 | -0.033 | 13.748
-0.5 | 0.145 | 0.00599 | -0.033 | 24.148
0 | 0.209 | 0.00598 | -0.034 | 34.872
0.5 | 0.272 | 0.00611 | -0.035 | 44.438
1 | 0.335 | 0.00624 | -0.036 | 53.585
1.5 | 0.397 | 0.00619 | -0.036 | 64.208
2 | 0.46 | 0.00624 | -0.037 | 73.768
2.5 | 0.523 | 0.00646 | -0.038 | 80.888
3 | 0.585 | 0.00667 | -0.038 | 87.752
3.5 | 0.647 | 0.00697 | -0.039 | 92.915
4 | 0.709 | 0.00707 | -0.04 | 100.269
4.5 | 0.771 | 0.00724 | -0.04 | 106.5
5 | 0.832 | 0.0074 | -0.041 | 112.54
5.5 | 0.894 | 0.00783 | -0.042 | 114.165
6 | 0.954 | 0.00805 | -0.042 | 118.514
6.5 | 1.014 | 0.00842 | -0.043 | 120.461
7 | 1.073 | 0.00868 | -0.044 | 123.627
7.5 | 1.132 | 0.00875 | -0.044 | 129.375
8 | 1.19 | 0.00892 | -0.045 | 133.311
8.5 | 1.247 | 0.00904 | -0.046 | 137.956
9 | 1.302 | 0.00942 | -0.046 | 138.214
9.5 | 1.356 | 0.01035 | -0.047 | 131.023
10 | 1.409 | 0.01034 | -0.048 | 136.317
10.5 | 1.46 | 0.01105 | -0.048 | 132.219
11 | 1.51 | 0.01137 | -0.049 | 132.809
11.5 | 1.558 | 0.01259 | -0.05 | 123.765
12 | 1.602 | 0.01341 | -0.05 | 119.525
12.5 | 1.645 | 0.01331 | -0.051 | 123.563
13 | 1.651 | 0.01538 | -0.05 | 107.345
13.5 | 1.68 | 0.01658 | -0.051 | 101.308
14 | 1.704 | 0.01789 | -0.051 | 95.239
14.5 | 1.725 | 0.01908 | -0.051 | 90.397
15 | 1.741 | 0.02094 | -0.052 | 83.112
15.5 | 1.754 | 0.02279 | -0.052 | 76.961
16 | 1.763 | 0.02468 | -0.052 | 71.435
16.5 | 1.769 | 0.02692 | -0.052 | 65.72
17 | 1.77 | 0.02976 | -0.053 | 59.484
17.5 | 1.768 | 0.0328 | -0.053 | 53.919
18 | 1.762 | 0.03647 | -0.053 | 48.304
18.5 | 1.754 | 0.03968 | -0.053 | 44.197
19 | 1.739 | 0.04458 | -0.053 | 39.008
19.5 | 1.721 | 0.04991 | -0.053 | 34.487
20 | 1.702 | 0.05509 | -0.053 | 30.902

## 124. Re 14M Mach 0.10 (2)
BIGFOIL.COM POLAR EXPORT
GA 30-216
GA 30-216 |  |  |  | Cl Max: | 1.0635 | at alpha= | 9 | deg
XFOIL ncrit=9 |  |  |  | L/D Max: | 138.657 | at alpha= | 9 | deg
Re: | 14000000 |  |  | Cd Min: | 0.02586 | at alpha= | -20 | deg
Mach: | 0.1 |  |  | Cl=0 at alpha= | -1.7073 | deg
|  |  |  | @ Cl=0.1, Cd= | 0.0053289
|  |  |  | @ Cl=0.4, Cd= | 0.0055659
|  |  |  | @ Cl=0.6, Cd= | 0.0060272
alpha (deg) | Cl | Cd | Cm | Cl/Cd
-20 | -1.7153 | 0.02586 | -0.0782 | -66.3302
-19.5 | -1.7026 | 0.02305 | -0.0765 | -73.8655
-19 | -1.6835 | 0.02092 | -0.0743 | -80.4732
-18.5 | -1.661 | 0.01917 | -0.0718 | -86.6458
-18 | -1.6356 | 0.01774 | -0.0689 | -92.1984
-17.5 | -1.6079 | 0.01657 | -0.0659 | -97.0368
-17 | -1.58 | 0.01554 | -0.0623 | -101.6731
-16.5 | -1.5369 | 0.01458 | -0.0614 | -105.4115
-15.5 | -1.425 | 0.01275 | -0.0637 | -111.7647
-15 | -1.3091 | 0.01182 | -0.0767 | -110.753
-14.5 | -1.2536 | 0.01143 | -0.0772 | -109.6763
-14 | -1.2261 | 0.01105 | -0.0718 | -110.9593
-13.5 | -1.1981 | 0.01061 | -0.0663 | -112.9218
-13 | -1.1638 | 0.01022 | -0.062 | -113.8748
-12.5 | -1.1204 | 0.00983 | -0.0595 | -113.9776
-12 | -1.0749 | 0.0095 | -0.0572 | -113.1474
-11.5 | -1.0283 | 0.00912 | -0.0552 | -112.7522
-11 | -0.9811 | 0.00877 | -0.0533 | -111.87
-10.5 | -0.931 | 0.00846 | -0.0519 | -110.0473
-10 | -0.8815 | 0.00817 | -0.0503 | -107.8947
-9.5 | -0.8308 | 0.00787 | -0.049 | -105.5654
-9 | -0.7791 | 0.00763 | -0.0479 | -102.1101
-8.5 | -0.7275 | 0.00737 | -0.0467 | -98.711
-8 | -0.6743 | 0.00713 | -0.0458 | -94.5722
-7.5 | -0.6212 | 0.00691 | -0.0449 | -89.8987
-7 | -0.5682 | 0.00671 | -0.0439 | -84.6796
-6.5 | -0.5147 | 0.00653 | -0.0431 | -78.8208
-6 | -0.4609 | 0.00636 | -0.0423 | -72.4686
-5.5 | -0.407 | 0.0062 | -0.0415 | -65.6452
-5 | -0.3525 | 0.00606 | -0.0409 | -58.1683
-4.5 | -0.2981 | 0.00592 | -0.0402 | -50.3547
-4 | -0.2439 | 0.00578 | -0.0395 | -42.1972
-3.5 | -0.1904 | 0.0056 | -0.0387 | -34
-3 | -0.138 | 0.00547 | -0.0376 | -25.2285
-2.5 | -0.0847 | 0.00541 | -0.0368 | -15.6562
-2 | -0.0312 | 0.00537 | -0.036 | -5.8101
-1.5 | 0.0221 | 0.00535 | -0.0351 | 4.1308
-1 | 0.0766 | 0.00532 | -0.0345 | 14.3985
-0.5 | 0.1291 | 0.00534 | -0.0335 | 24.176
0 | 0.1811 | 0.00536 | -0.0324 | 33.7873
0.5 | 0.2353 | 0.00536 | -0.0318 | 43.8993
1 | 0.2897 | 0.0054 | -0.0312 | 53.6481
1.5 | 0.3439 | 0.00548 | -0.0305 | 62.7555
2 | 0.3974 | 0.00556 | -0.0298 | 71.4748
2.5 | 0.45 | 0.00568 | -0.0289 | 79.2254
3 | 0.5034 | 0.00578 | -0.0281 | 87.0934
3.5 | 0.5554 | 0.00588 | -0.0271 | 94.4558
4 | 0.6069 | 0.00605 | -0.0259 | 100.314
4.5 | 0.6571 | 0.00622 | -0.0246 | 105.6431
5 | 0.7058 | 0.00629 | -0.023 | 112.2099
5.5 | 0.7525 | 0.00634 | -0.0209 | 118.6909
6 | 0.8009 | 0.00648 | -0.0192 | 123.5957
6.5 | 0.8493 | 0.00663 | -0.0175 | 128.0995
7 | 0.8985 | 0.00683 | -0.016 | 131.552
7.5 | 0.9459 | 0.00707 | -0.0142 | 133.7907
8 | 0.9922 | 0.0073 | -0.0122 | 135.9178
8.5 | 1.0355 | 0.0075 | -0.0095 | 138.0667
9 | 1.0635 | 0.00767 | -0.0036 | 138.6571

## 125. Re 14M Mach 0.25 (1)
BIGFOIL.COM POLAR EXPORT
GA 30-216
GA 30-216 |  |  |  | Cl Max: | 1.695 | at alpha= | 15 | deg
JavaFoil+Calcfoil stall+Eppler ext transition |  |  |  | L/D Max: | 134.577 | at alpha= | 8.5 | deg
Re: | 14000000 |  |  | Cd Min: | 0.00601 | at alpha= | -1 | deg
Mach: | 0.25 |  |  | Cl=0 at alpha= | -1.6539 | deg
|  |  |  | @ Cl=0.1, Cd= | 0.00602
|  |  |  | @ Cl=0.4, Cd= | 0.0062775
|  |  |  | @ Cl=0.6, Cd= | 0.0067864
alpha (deg) | Cl | Cd | Cm | Cl/Cd
-18.5 | -0.815 | 0.11283 | -0.008 | -7.22
-18 | -0.862 | 0.09856 | -0.009 | -8.75
-17.5 | -0.903 | 0.08957 | -0.009 | -10.083
-17 | -0.944 | 0.0777 | -0.01 | -12.155
-16.5 | -0.981 | 0.06737 | -0.011 | -14.56
-16 | -1.019 | 0.05464 | -0.012 | -18.656
-15.5 | -1.047 | 0.0471 | -0.012 | -22.225
-15 | -1.074 | 0.03871 | -0.013 | -27.751
-14.5 | -1.11 | 0.02755 | -0.014 | -40.283
-14 | -1.125 | 0.02295 | -0.015 | -49.032
-13.5 | -1.135 | 0.01867 | -0.016 | -60.77
-13 | -1.133 | 0.0164 | -0.017 | -69.062
-12.5 | -1.125 | 0.01444 | -0.018 | -77.917
-12 | -1.112 | 0.01279 | -0.019 | -86.981
-11.5 | -1.09 | 0.01166 | -0.019 | -93.484
-11 | -1.056 | 0.01069 | -0.02 | -98.822
-10.5 | -1.018 | 0.01053 | -0.021 | -96.667
-10 | -0.977 | 0.00952 | -0.021 | -102.573
-9.5 | -0.932 | 0.009 | -0.022 | -103.543
-9 | -0.884 | 0.00855 | -0.023 | -103.369
-8.5 | -0.833 | 0.00856 | -0.023 | -97.377
-8 | -0.78 | 0.0084 | -0.024 | -92.88
-7.5 | -0.725 | 0.00797 | -0.025 | -90.888
-7 | -0.668 | 0.00766 | -0.025 | -87.171
-6.5 | -0.609 | 0.00743 | -0.026 | -81.991
-6 | -0.549 | 0.00716 | -0.027 | -76.668
-5.5 | -0.488 | 0.0069 | -0.027 | -70.759
-5 | -0.426 | 0.007 | -0.028 | -60.856
-4.5 | -0.363 | 0.00659 | -0.029 | -55.184
-4 | -0.3 | 0.00677 | -0.029 | -44.337
-3.5 | -0.237 | 0.00663 | -0.03 | -35.746
-3 | -0.173 | 0.00645 | -0.031 | -26.825
-2.5 | -0.109 | 0.0061 | -0.032 | -17.872
-2 | -0.045 | 0.0062 | -0.032 | -7.207
-1.5 | 0.02 | 0.00618 | -0.033 | 3.182
-1 | 0.084 | 0.00601 | -0.034 | 13.98
-0.5 | 0.148 | 0.00605 | -0.034 | 24.552
0 | 0.214 | 0.00618 | -0.035 | 34.673
0.5 | 0.279 | 0.00625 | -0.036 | 44.65
1 | 0.344 | 0.00633 | -0.036 | 54.339
1.5 | 0.408 | 0.00627 | -0.037 | 65.166
2 | 0.473 | 0.00632 | -0.038 | 74.806
2.5 | 0.537 | 0.00656 | -0.039 | 81.833
3 | 0.601 | 0.00679 | -0.039 | 88.553
3.5 | 0.665 | 0.00709 | -0.04 | 93.783
4 | 0.729 | 0.00721 | -0.041 | 101.057
4.5 | 0.792 | 0.00743 | -0.041 | 106.585
5 | 0.855 | 0.00762 | -0.042 | 112.13
5.5 | 0.917 | 0.00801 | -0.043 | 114.548
6 | 0.979 | 0.00826 | -0.043 | 118.577
6.5 | 1.04 | 0.00839 | -0.044 | 123.951
7 | 1.101 | 0.00904 | -0.045 | 121.779
7.5 | 1.16 | 0.00911 | -0.046 | 127.332
8 | 1.219 | 0.00966 | -0.046 | 126.174
8.5 | 1.277 | 0.00949 | -0.047 | 134.577
9 | 1.332 | 0.01045 | -0.048 | 127.495
9.5 | 1.386 | 0.01065 | -0.048 | 130.152
10 | 1.438 | 0.01098 | -0.049 | 131.027
10.5 | 1.489 | 0.01174 | -0.05 | 126.828
11 | 1.537 | 0.01218 | -0.05 | 126.124
11.5 | 1.582 | 0.01364 | -0.051 | 115.943
12 | 1.6 | 0.01489 | -0.051 | 107.446
12.5 | 1.623 | 0.01632 | -0.051 | 99.467
13 | 1.65 | 0.01754 | -0.051 | 94.088
13.5 | 1.67 | 0.01909 | -0.052 | 87.473
14 | 1.684 | 0.02082 | -0.052 | 80.899
14.5 | 1.692 | 0.02278 | -0.052 | 74.313
15 | 1.695 | 0.02516 | -0.052 | 67.393
15.5 | 1.693 | 0.02769 | -0.053 | 61.143
16 | 1.685 | 0.03057 | -0.053 | 55.105
16.5 | 1.669 | 0.03424 | -0.053 | 48.755
17 | 1.647 | 0.03854 | -0.053 | 42.743
17.5 | 1.614 | 0.04532 | -0.053 | 35.622
18 | 1.578 | 0.05233 | -0.052 | 30.147
18.5 | 1.538 | 0.05927 | -0.052 | 25.949
19 | 1.489 | 0.06953 | -0.052 | 21.409
19.5 | 1.441 | 0.07753 | -0.051 | 18.588
20 | 1.384 | 0.08979 | -0.051 | 15.418

## 126. Re 14M Mach 0.25 (2)
BIGFOIL.COM POLAR EXPORT
GA 30-216
GA 30-216 |  |  |  | Cl Max: | 1.0692 | at alpha= | 9 | deg
XFOIL ncrit=9 |  |  |  | L/D Max: | 135.342 | at alpha= | 9 | deg
Re: | 14000000 |  |  | Cd Min: | 0.01243 | at alpha= | -14.5 | deg
Mach: | 0.25 |  |  | Cl=0 at alpha= | -1.7101 | deg
|  |  |  | @ Cl=0.1, Cd= | 0.0053539
|  |  |  | @ Cl=0.4, Cd= | 0.0056208
|  |  |  | @ Cl=0.6, Cd= | 0.0060771
alpha (deg) | Cl | Cd | Cm | Cl/Cd
-14.5 | -1.2591 | 0.01243 | -0.0984 | -101.2953
-14 | -1.2405 | 0.012 | -0.0905 | -103.375
-13.5 | -1.209 | 0.01148 | -0.0849 | -105.3136
-13 | -1.1749 | 0.01099 | -0.0795 | -106.9063
-12.5 | -1.1416 | 0.01048 | -0.0738 | -108.9313
-12 | -1.107 | 0.01004 | -0.0683 | -110.259
-11.5 | -1.0602 | 0.00963 | -0.0651 | -110.0935
-11 | -1.0115 | 0.00926 | -0.0623 | -109.2333
-10.5 | -0.9621 | 0.00883 | -0.0597 | -108.9581
-10 | -0.9109 | 0.00851 | -0.0574 | -107.0388
-9.5 | -0.8582 | 0.00819 | -0.0554 | -104.7863
-9 | -0.8055 | 0.00787 | -0.0534 | -102.3507
-8.5 | -0.7516 | 0.00761 | -0.0518 | -98.7648
-8 | -0.6968 | 0.00732 | -0.0503 | -95.1913
-7.5 | -0.6417 | 0.00708 | -0.049 | -90.6356
-7 | -0.5864 | 0.00687 | -0.0477 | -85.3566
-6.5 | -0.531 | 0.00667 | -0.0465 | -79.6102
-6 | -0.4753 | 0.00648 | -0.0454 | -73.3488
-5.5 | -0.4195 | 0.0063 | -0.0443 | -66.5873
-5 | -0.3633 | 0.00614 | -0.0434 | -59.1694
-4.5 | -0.3071 | 0.00599 | -0.0425 | -51.2688
-4 | -0.2509 | 0.00584 | -0.0416 | -42.9623
-3.5 | -0.1956 | 0.00566 | -0.0406 | -34.5583
-3 | -0.1417 | 0.00554 | -0.0393 | -25.5776
-2.5 | -0.0869 | 0.00546 | -0.0383 | -15.9158
-2 | -0.032 | 0.0054 | -0.0373 | -5.9259
-1.5 | 0.0232 | 0.00539 | -0.0363 | 4.3043
-1 | 0.0791 | 0.00535 | -0.0355 | 14.785
-0.5 | 0.1333 | 0.00536 | -0.0344 | 24.8694
0 | 0.1866 | 0.00538 | -0.0332 | 34.684
0.5 | 0.2426 | 0.0054 | -0.0324 | 44.9259
1 | 0.2985 | 0.00544 | -0.0317 | 54.8713
1.5 | 0.3539 | 0.00552 | -0.0308 | 64.1123
2 | 0.4088 | 0.00564 | -0.0299 | 72.4823
2.5 | 0.4632 | 0.00573 | -0.0288 | 80.8377
3 | 0.5179 | 0.00584 | -0.0279 | 88.6815
3.5 | 0.5709 | 0.00596 | -0.0265 | 95.7886
4 | 0.6231 | 0.00617 | -0.025 | 100.9887
4.5 | 0.675 | 0.00631 | -0.0235 | 106.9731
5 | 0.725 | 0.00641 | -0.0216 | 113.1045
5.5 | 0.7721 | 0.00646 | -0.019 | 119.5201
6 | 0.8207 | 0.00661 | -0.0167 | 124.1604
6.5 | 0.8688 | 0.0068 | -0.0144 | 127.7647
7 | 0.9183 | 0.00701 | -0.0122 | 130.9986
7.5 | 0.9658 | 0.00725 | -0.0097 | 133.2138
8 | 1.002 | 0.00748 | -0.0048 | 133.9572
8.5 | 1.0401 | 0.00772 | -0.0004 | 134.728
9 | 1.0692 | 0.0079 | 0.0059 | 135.3418

## 127. Re 14M Mach 0.50 (1)
BIGFOIL.COM POLAR EXPORT
GA 30-216
GA 30-216 |  |  |  | Cl Max: | 1.458 | at alpha= | 10 | deg
JavaFoil+Calcfoil stall+Eppler ext transition |  |  |  | L/D Max: | 115.306 | at alpha= | 6 | deg
Re: | 14000000 |  |  | Cd Min: | 0.00637 | at alpha= | -2 | deg
Mach: | 0.5 |  |  | Cl=0 at alpha= | -1.6528 | deg
|  |  |  | @ Cl=0.1, Cd= | 0.0065417
|  |  |  | @ Cl=0.4, Cd= | 0.0067678
|  |  |  | @ Cl=0.6, Cd= | 0.0070564
alpha (deg) | Cl | Cd | Cm | Cl/Cd
-20 | -1.059 | 0.19201 | -0.007 | -5.513
-19.5 | -1.036 | 0.17115 | -0.007 | -6.056
-19 | -1.007 | 0.16578 | -0.008 | -6.074
-18.5 | -0.976 | 0.16384 | -0.008 | -5.956
-18 | -0.947 | 0.16222 | -0.008 | -5.836
-17.5 | -0.918 | 0.14885 | -0.008 | -6.165
-17 | -0.89 | 0.13404 | -0.009 | -6.636
-16.5 | -0.859 | 0.13135 | -0.009 | -6.54
-16 | -0.838 | 0.11977 | -0.01 | -6.994
-15.5 | -0.815 | 0.10573 | -0.011 | -7.71
-15 | -0.788 | 0.09789 | -0.011 | -8.052
-14.5 | -0.759 | 0.09363 | -0.012 | -8.104
-14 | -0.727 | 0.09113 | -0.012 | -7.978
-13.5 | -0.693 | 0.09038 | -0.012 | -7.665
-13 | -0.661 | 0.08922 | -0.012 | -7.405
-12.5 | -0.63 | 0.08703 | -0.011 | -7.233
-12 | -0.606 | 0.08111 | -0.013 | -7.471
-11.5 | -0.582 | 0.07105 | -0.014 | -8.196
-11 | -0.549 | 0.06964 | -0.014 | -7.89
-10.5 | -0.545 | 0.04665 | -0.018 | -11.676
-10 | -0.516 | 0.04371 | -0.019 | -11.81
-9.5 | -0.685 | 0.01925 | -0.023 | -35.603
-9 | -0.829 | 0.01304 | -0.025 | -63.566
-8.5 | -0.843 | 0.01177 | -0.026 | -71.649
-8 | -0.817 | 0.00969 | -0.027 | -84.317
-7.5 | -0.775 | 0.00897 | -0.028 | -86.356
-7 | -0.723 | 0.00906 | -0.028 | -79.799
-6.5 | -0.666 | 0.00854 | -0.029 | -77.963
-6 | -0.604 | 0.00813 | -0.03 | -74.345
-5.5 | -0.54 | 0.00783 | -0.031 | -68.925
-5 | -0.473 | 0.00744 | -0.031 | -63.523
-4.5 | -0.404 | 0.00711 | -0.032 | -56.8
-4 | -0.334 | 0.0069 | -0.033 | -48.508
-3.5 | -0.264 | 0.00701 | -0.034 | -37.648
-3 | -0.193 | 0.00688 | -0.034 | -28.074
-2.5 | -0.122 | 0.00645 | -0.035 | -18.864
-2 | -0.05 | 0.00637 | -0.036 | -7.839
-1.5 | 0.022 | 0.00655 | -0.037 | 3.352
-1 | 0.094 | 0.00654 | -0.038 | 14.359
-0.5 | 0.166 | 0.00656 | -0.038 | 25.261
0 | 0.239 | 0.00639 | -0.039 | 37.477
0.5 | 0.312 | 0.00643 | -0.04 | 48.476
1 | 0.384 | 0.00675 | -0.041 | 56.886
1.5 | 0.456 | 0.00683 | -0.042 | 66.76
2 | 0.528 | 0.00677 | -0.042 | 78.017
2.5 | 0.599 | 0.00705 | -0.043 | 85.07
3 | 0.671 | 0.00751 | -0.044 | 89.246
3.5 | 0.741 | 0.00771 | -0.045 | 96.197
4 | 0.812 | 0.00801 | -0.045 | 101.328
4.5 | 0.881 | 0.00825 | -0.046 | 106.844
5 | 0.95 | 0.0087 | -0.047 | 109.269
5.5 | 1.019 | 0.00901 | -0.048 | 113.023
6 | 1.086 | 0.00942 | -0.049 | 115.306
6.5 | 1.151 | 0.01056 | -0.049 | 108.961
7 | 1.214 | 0.01054 | -0.05 | 115.221
7.5 | 1.275 | 0.01139 | -0.051 | 111.906
8 | 1.333 | 0.01184 | -0.052 | 112.576
8.5 | 1.387 | 0.01306 | -0.052 | 106.222
9 | 1.42 | 0.01433 | -0.053 | 99.051
9.5 | 1.438 | 0.01577 | -0.053 | 91.208
10 | 1.458 | 0.01768 | -0.053 | 82.435
10.5 | 1.457 | 0.02038 | -0.053 | 71.505
11 | 1.433 | 0.02386 | -0.053 | 60.05
11.5 | 1.351 | 0.02868 | -0.053 | 47.102
12 | 0.875 | 0.04852 | -0.05 | 18.044
12.5 | 0.865 | 0.07293 | -0.045 | 11.86
13 | 0.903 | 0.06852 | -0.047 | 13.174
13.5 | 0.927 | 0.07627 | -0.046 | 12.149
14 | 0.945 | 0.08797 | -0.045 | 10.739
14.5 | 0.953 | 0.11027 | -0.042 | 8.644
15 | 0.968 | 0.13316 | -0.038 | 7.27

## 128. Re 14M Mach 0.50 (2)
BIGFOIL.COM POLAR EXPORT
GA 30-216
GA 30-216 |  |  |  | Cl Max: | 1.7645 | at alpha= | 15 | deg
XFOIL ncrit=9 |  |  |  | L/D Max: | 119.025 | at alpha= | 9 | deg
Re: | 14000000 |  |  | Cd Min: | 0.14859 | at alpha= | 20 | deg
Mach: | 0.5 |  |  | Cl=0 at alpha= | -1.7178 | deg
|  |  |  | @ Cl=0.1, Cd= | 0.0055583
|  |  |  | @ Cl=0.4, Cd= | 0.0057862
|  |  |  | @ Cl=0.6, Cd= | 0.0062817
alpha (deg) | Cl | Cd | Cm | Cl/Cd
-16 | -0.8311 | 0.11588 | -0.0566 | -7.1721
-15.5 | -0.8508 | 0.10405 | -0.0655 | -8.1768
-15 | -0.8642 | 0.09114 | -0.0777 | -9.4821
-14.5 | -0.8734 | 0.08319 | -0.0808 | -10.4989
-13.5 | -0.9229 | 0.05964 | -0.1009 | -15.4745
-13 | -0.9536 | 0.04879 | -0.1085 | -19.545
-12.5 | -0.9813 | 0.03773 | -0.1173 | -26.0085
-12 | -0.9785 | 0.02283 | -0.1411 | -42.8603
-11.5 | -0.9958 | 0.01717 | -0.1384 | -57.9965
-11 | -1.0282 | 0.01339 | -0.1267 | -76.7886
-10.5 | -1.0257 | 0.01139 | -0.1144 | -90.0527
-10 | -0.9961 | 0.01029 | -0.1041 | -96.8027
-9.5 | -0.9545 | 0.00958 | -0.0951 | -99.6347
-9 | -0.9109 | 0.00909 | -0.0866 | -100.209
-8.5 | -0.8532 | 0.00866 | -0.0807 | -98.5219
-8 | -0.7928 | 0.00826 | -0.0756 | -95.9806
-7.5 | -0.7296 | 0.00789 | -0.0714 | -92.4715
-7 | -0.6666 | 0.00755 | -0.0675 | -88.2914
-6.5 | -0.6028 | 0.00727 | -0.0641 | -82.9161
-6 | -0.5388 | 0.007 | -0.0611 | -76.9714
-5.5 | -0.4744 | 0.00676 | -0.0584 | -70.1775
-5 | -0.4101 | 0.00654 | -0.0559 | -62.7064
-4.5 | -0.3453 | 0.00634 | -0.0538 | -54.4637
-4 | -0.281 | 0.00616 | -0.0518 | -45.6169
-3.5 | -0.2178 | 0.00599 | -0.0498 | -36.3606
-3 | -0.1571 | 0.0058 | -0.0475 | -27.0862
-2.5 | -0.097 | 0.00567 | -0.0452 | -17.1076
-2 | -0.0355 | 0.00561 | -0.0433 | -6.328
-1.5 | 0.0274 | 0.00555 | -0.0417 | 4.9369
-1 | 0.0896 | 0.00557 | -0.04 | 16.0862
-0.5 | 0.1516 | 0.0055 | -0.0384 | 27.5636
0 | 0.2107 | 0.00553 | -0.0363 | 38.1013
0.5 | 0.2725 | 0.0056 | -0.0346 | 48.6607
1 | 0.3345 | 0.00569 | -0.033 | 58.7873
1.5 | 0.3962 | 0.00578 | -0.0313 | 68.5467
2 | 0.4575 | 0.00588 | -0.0295 | 77.8061
2.5 | 0.5169 | 0.00602 | -0.0272 | 85.8638
3 | 0.5742 | 0.00621 | -0.0245 | 92.4638
3.5 | 0.6318 | 0.00637 | -0.0218 | 99.1837
4 | 0.6856 | 0.00662 | -0.0182 | 103.565
5 | 0.7791 | 0.00701 | -0.008 | 111.1412
5.5 | 0.8175 | 0.00714 | -0.0011 | 114.4958
6 | 0.8589 | 0.00738 | 0.0051 | 116.3821
6.5 | 0.9049 | 0.00762 | 0.0106 | 118.7533
7 | 0.9507 | 0.00803 | 0.0161 | 118.3935
7.5 | 0.9966 | 0.00849 | 0.0215 | 117.3852
8 | 1.04 | 0.009 | 0.0273 | 115.5556
8.5 | 1.0771 | 0.00952 | 0.0342 | 113.1408
9 | 1.245 | 0.01046 | 0.0172 | 119.0249
9.5 | 1.3584 | 0.01154 | 0.0107 | 117.7123
10 | 1.4168 | 0.01278 | 0.014 | 110.8607
10.5 | 1.4746 | 0.01419 | 0.017 | 103.9183
11 | 1.5202 | 0.01571 | 0.0221 | 96.7664
11.5 | 1.5632 | 0.01752 | 0.0271 | 89.2237
12 | 1.6043 | 0.01961 | 0.032 | 81.8103
12.5 | 1.6401 | 0.02212 | 0.0369 | 74.1456
13 | 1.679 | 0.02471 | 0.0414 | 67.9482
13.5 | 1.7095 | 0.02795 | 0.0459 | 61.1628
14 | 1.7395 | 0.03149 | 0.05 | 55.2398
14.5 | 1.7591 | 0.03592 | 0.0537 | 48.9727
15 | 1.7645 | 0.04153 | 0.0566 | 42.4874
15.5 | 1.7505 | 0.04878 | 0.058 | 35.8856
16 | 1.7227 | 0.05738 | 0.0576 | 30.0227
16.5 | 1.685 | 0.06708 | 0.0556 | 25.1193
17 | 1.6451 | 0.07729 | 0.0524 | 21.2848
17.5 | 1.6004 | 0.08829 | 0.0479 | 18.1266
18 | 1.5558 | 0.09967 | 0.0424 | 15.6095
18.5 | 1.5112 | 0.11139 | 0.0361 | 13.5667
19 | 1.4681 | 0.12344 | 0.0288 | 11.8932
19.5 | 1.4261 | 0.13581 | 0.0207 | 10.5007
20 | 1.3853 | 0.14859 | 0.0117 | 9.323

## 129. Re 16M Mach 0.00 (1)
BIGFOIL.COM POLAR EXPORT
GA 30-216
GA 30-216 |  |  |  | Cl Max: | 1.788 | at alpha= | 17.5 | deg
JavaFoil+Calcfoil stall+Eppler ext transition |  |  |  | L/D Max: | 139.759 | at alpha= | 10 | deg
Re: | 16000000 |  |  | Cd Min: | 0.00594 | at alpha= | -2 | deg
Mach: | 0 |  |  | Cl=0 at alpha= | -1.6532 | deg
|  |  |  | @ Cl=0.1, Cd= | 0.006083
|  |  |  | @ Cl=0.4, Cd= | 0.0062752
|  |  |  | @ Cl=0.6, Cd= | 0.0066797
alpha (deg) | Cl | Cd | Cm | Cl/Cd
-20 | -1.132 | 0.08431 | -0.007 | -13.424
-19.5 | -1.148 | 0.07729 | -0.008 | -14.85
-19 | -1.165 | 0.06883 | -0.008 | -16.922
-18.5 | -1.184 | 0.05836 | -0.009 | -20.296
-18 | -1.198 | 0.05157 | -0.01 | -23.226
-17.5 | -1.205 | 0.04737 | -0.01 | -25.433
-17 | -1.228 | 0.03612 | -0.011 | -34.005
-16.5 | -1.24 | 0.02996 | -0.012 | -41.393
-16 | -1.246 | 0.02551 | -0.013 | -48.856
-15.5 | -1.249 | 0.02179 | -0.013 | -57.291
-15 | -1.244 | 0.01933 | -0.014 | -64.353
-14.5 | -1.236 | 0.01743 | -0.015 | -70.9
-14 | -1.227 | 0.01503 | -0.015 | -81.648
-13.5 | -1.211 | 0.01375 | -0.016 | -88.055
-13 | -1.197 | 0.01263 | -0.017 | -94.799
-12.5 | -1.167 | 0.01169 | -0.017 | -99.861
-12 | -1.132 | 0.01146 | -0.018 | -98.823
-11.5 | -1.094 | 0.0101 | -0.019 | -108.369
-11 | -1.054 | 0.00959 | -0.019 | -109.855
-10.5 | -1.01 | 0.00918 | -0.02 | -110.117
-10 | -0.965 | 0.00875 | -0.021 | -110.314
-9.5 | -0.917 | 0.00874 | -0.021 | -104.839
-9 | -0.867 | 0.00836 | -0.022 | -103.744
-8.5 | -0.815 | 0.008 | -0.023 | -101.846
-8 | -0.761 | 0.00782 | -0.023 | -97.339
-7.5 | -0.706 | 0.00759 | -0.024 | -93.013
-7 | -0.649 | 0.00733 | -0.025 | -88.609
-6.5 | -0.592 | 0.00717 | -0.025 | -82.521
-6 | -0.533 | 0.007 | -0.026 | -76.175
-5.5 | -0.474 | 0.00673 | -0.027 | -70.403
-5 | -0.413 | 0.00649 | -0.027 | -63.723
-4.5 | -0.352 | 0.00673 | -0.028 | -52.349
-4 | -0.291 | 0.00658 | -0.029 | -44.235
-3.5 | -0.23 | 0.00644 | -0.029 | -35.651
-3 | -0.168 | 0.00633 | -0.03 | -26.496
-2.5 | -0.106 | 0.00601 | -0.031 | -17.574
-2 | -0.043 | 0.00594 | -0.031 | -7.292
-1.5 | 0.019 | 0.00608 | -0.032 | 3.132
-1 | 0.081 | 0.00608 | -0.033 | 13.384
-0.5 | 0.144 | 0.00609 | -0.033 | 23.615
0 | 0.208 | 0.00595 | -0.034 | 34.905
0.5 | 0.27 | 0.00612 | -0.035 | 44.167
1 | 0.333 | 0.00616 | -0.035 | 54.051
1.5 | 0.395 | 0.00628 | -0.036 | 63.014
2 | 0.458 | 0.00622 | -0.037 | 73.613
2.5 | 0.52 | 0.00638 | -0.037 | 81.506
3 | 0.582 | 0.00661 | -0.038 | 88.059
3.5 | 0.644 | 0.00685 | -0.039 | 94.007
4 | 0.706 | 0.00695 | -0.039 | 101.62
4.5 | 0.767 | 0.00719 | -0.04 | 106.645
5 | 0.828 | 0.00724 | -0.041 | 114.448
5.5 | 0.889 | 0.00795 | -0.041 | 111.91
6 | 0.95 | 0.00794 | -0.042 | 119.631
6.5 | 1.009 | 0.00791 | -0.043 | 127.642
7 | 1.068 | 0.00853 | -0.043 | 125.273
7.5 | 1.127 | 0.0084 | -0.044 | 134.194
8 | 1.184 | 0.00865 | -0.045 | 136.891
8.5 | 1.241 | 0.00909 | -0.045 | 136.5
9 | 1.297 | 0.00941 | -0.046 | 137.769
9.5 | 1.351 | 0.0098 | -0.047 | 137.841
10 | 1.404 | 0.01004 | -0.047 | 139.759
10.5 | 1.455 | 0.01074 | -0.048 | 135.449
11 | 1.505 | 0.01123 | -0.049 | 134.022
11.5 | 1.553 | 0.01182 | -0.049 | 131.396
12 | 1.598 | 0.01241 | -0.05 | 128.752
12.5 | 1.641 | 0.01308 | -0.05 | 125.431
13 | 1.682 | 0.01352 | -0.051 | 124.444
13.5 | 1.682 | 0.01569 | -0.051 | 107.197
14 | 1.708 | 0.01702 | -0.051 | 100.319
14.5 | 1.73 | 0.01819 | -0.051 | 95.118
15 | 1.748 | 0.01967 | -0.052 | 88.863
15.5 | 1.763 | 0.02144 | -0.052 | 82.233
16 | 1.774 | 0.02344 | -0.052 | 75.69
16.5 | 1.783 | 0.02553 | -0.052 | 69.816
17 | 1.787 | 0.02804 | -0.053 | 63.71
17.5 | 1.788 | 0.03065 | -0.053 | 58.336
18 | 1.785 | 0.03399 | -0.053 | 52.51
18.5 | 1.781 | 0.03681 | -0.053 | 48.386
19 | 1.772 | 0.04062 | -0.053 | 43.618
19.5 | 1.759 | 0.04509 | -0.053 | 39.006
20 | 1.743 | 0.05032 | -0.054 | 34.629

## 130. Re 16M Mach 0.00 (2)
BIGFOIL.COM POLAR EXPORT
GA 30-216
GA 30-216 |  |  |  | Cl Max: | 1.1021 | at alpha= | 9.5 | deg
XFOIL ncrit=9 |  |  |  | L/D Max: | 142.206 | at alpha= | 9.5 | deg
Re: | 16000000 |  |  | Cd Min: | 0.01135 | at alpha= | -15 | deg
Mach: | 0 |  |  | Cl=0 at alpha= | -1.6998 | deg
|  |  |  | @ Cl=0.1, Cd= | 0.0053182
|  |  |  | @ Cl=0.4, Cd= | 0.0055089
|  |  |  | @ Cl=0.6, Cd= | 0.0059787
alpha (deg) | Cl | Cd | Cm | Cl/Cd
-15 | -1.2891 | 0.01135 | -0.077 | -113.5771
-14.5 | -1.2643 | 0.01104 | -0.0713 | -114.5199
-13.5 | -1.2042 | 0.01031 | -0.0615 | -116.7992
-13 | -1.1632 | 0.00989 | -0.0588 | -117.6138
-12.5 | -1.1197 | 0.00953 | -0.0565 | -117.4921
-12 | -1.0731 | 0.00919 | -0.0547 | -116.7682
-11.5 | -1.0264 | 0.00887 | -0.0529 | -115.7159
-11 | -0.9785 | 0.00851 | -0.0513 | -114.9824
-10.5 | -0.929 | 0.00823 | -0.0499 | -112.8797
-10 | -0.8788 | 0.00795 | -0.0487 | -110.5409
-9.5 | -0.8288 | 0.00768 | -0.0474 | -107.9167
-9 | -0.7772 | 0.00746 | -0.0464 | -104.1823
-8.5 | -0.7253 | 0.00718 | -0.0454 | -101.0167
-8 | -0.6726 | 0.00699 | -0.0446 | -96.2232
-7.5 | -0.6201 | 0.00678 | -0.0437 | -91.4602
-7 | -0.5671 | 0.00659 | -0.0429 | -86.0546
-6.5 | -0.5136 | 0.00641 | -0.0422 | -80.1248
-6 | -0.46 | 0.00626 | -0.0415 | -73.4824
-5.5 | -0.4063 | 0.00611 | -0.0408 | -66.4975
-5 | -0.3521 | 0.00596 | -0.0402 | -59.0772
-4.5 | -0.298 | 0.00584 | -0.0395 | -51.0274
-4 | -0.2442 | 0.00572 | -0.0389 | -42.6923
-3.5 | -0.1909 | 0.00557 | -0.0381 | -34.2729
-3 | -0.1385 | 0.00548 | -0.0371 | -25.2737
-2.5 | -0.0857 | 0.00541 | -0.0362 | -15.841
-2 | -0.0323 | 0.00534 | -0.0355 | -6.0487
-1.5 | 0.0215 | 0.00533 | -0.0348 | 4.0338
-1 | 0.0753 | 0.00529 | -0.0341 | 14.2344
-0.5 | 0.1279 | 0.00535 | -0.0333 | 23.9065
0 | 0.18 | 0.00534 | -0.0323 | 33.7079
0.5 | 0.234 | 0.00533 | -0.0317 | 43.9024
1 | 0.2881 | 0.0054 | -0.0311 | 53.3519
1.5 | 0.3421 | 0.00545 | -0.0305 | 62.7706
2 | 0.3957 | 0.0055 | -0.0298 | 71.9455
2.5 | 0.449 | 0.00561 | -0.0291 | 80.0357
3 | 0.5019 | 0.00574 | -0.0283 | 87.439
3.5 | 0.5531 | 0.00587 | -0.0272 | 94.2249
4 | 0.6049 | 0.00599 | -0.0263 | 100.985
4.5 | 0.6562 | 0.00614 | -0.0252 | 106.873
5 | 0.7061 | 0.00626 | -0.0239 | 112.7955
5.5 | 0.7539 | 0.00631 | -0.0222 | 119.477
6 | 0.8016 | 0.00641 | -0.0205 | 125.0546
6.5 | 0.849 | 0.00656 | -0.0188 | 129.4207
7 | 0.8974 | 0.00675 | -0.0172 | 132.9481
7.5 | 0.9464 | 0.00693 | -0.0158 | 136.5657
8 | 0.9925 | 0.00717 | -0.0139 | 138.424
8.5 | 1.0373 | 0.00741 | -0.0117 | 139.9865
9 | 1.0753 | 0.00757 | -0.0081 | 142.0476
9.5 | 1.1021 | 0.00775 | -0.0021 | 142.2065

## 131. Re 16M Mach 0.10 (1)
BIGFOIL.COM POLAR EXPORT
GA 30-216
GA 30-216 |  |  |  | Cl Max: | 1.772 | at alpha= | 17 | deg
JavaFoil+Calcfoil stall+Eppler ext transition |  |  |  | L/D Max: | 138.459 | at alpha= | 10 | deg
Re: | 16000000 |  |  | Cd Min: | 0.00597 | at alpha= | -2 | deg
Mach: | 0.1 |  |  | Cl=0 at alpha= | -1.6508 | deg
|  |  |  | @ Cl=0.1, Cd= | 0.00608
|  |  |  | @ Cl=0.4, Cd= | 0.0062476
|  |  |  | @ Cl=0.6, Cd= | 0.0067084
alpha (deg) | Cl | Cd | Cm | Cl/Cd
-20 | -1.078 | 0.09423 | -0.007 | -11.44
-19.5 | -1.101 | 0.0836 | -0.008 | -13.173
-19 | -1.122 | 0.07436 | -0.008 | -15.087
-18.5 | -1.142 | 0.065 | -0.009 | -17.572
-18 | -1.159 | 0.05761 | -0.01 | -20.112
-17.5 | -1.171 | 0.05173 | -0.01 | -22.645
-17 | -1.194 | 0.04107 | -0.011 | -29.063
-16.5 | -1.211 | 0.03338 | -0.012 | -36.283
-16 | -1.222 | 0.02776 | -0.012 | -44.043
-15.5 | -1.226 | 0.02415 | -0.013 | -50.765
-15 | -1.228 | 0.02039 | -0.014 | -60.234
-14.5 | -1.223 | 0.01832 | -0.015 | -66.765
-14 | -1.217 | 0.01562 | -0.015 | -77.932
-13.5 | -1.203 | 0.01419 | -0.016 | -84.793
-13 | -1.189 | 0.01305 | -0.017 | -91.097
-12.5 | -1.166 | 0.01188 | -0.018 | -98.146
-12 | -1.132 | 0.01161 | -0.018 | -97.506
-11.5 | -1.095 | 0.01032 | -0.019 | -106.11
-11 | -1.055 | 0.00972 | -0.019 | -108.586
-10.5 | -1.012 | 0.00932 | -0.02 | -108.648
-10 | -0.967 | 0.00885 | -0.021 | -109.344
-9.5 | -0.919 | 0.00885 | -0.021 | -103.882
-9 | -0.87 | 0.00809 | -0.022 | -107.5
-8.5 | -0.818 | 0.00775 | -0.023 | -105.581
-8 | -0.764 | 0.00792 | -0.023 | -96.57
-7.5 | -0.709 | 0.0076 | -0.024 | -93.298
-7 | -0.652 | 0.00743 | -0.025 | -87.834
-6.5 | -0.594 | 0.00713 | -0.025 | -83.324
-6 | -0.535 | 0.00693 | -0.026 | -77.269
-5.5 | -0.476 | 0.00672 | -0.027 | -70.79
-5 | -0.415 | 0.00652 | -0.027 | -63.697
-4.5 | -0.354 | 0.00666 | -0.028 | -53.153
-4 | -0.293 | 0.00656 | -0.029 | -44.563
-3.5 | -0.231 | 0.00642 | -0.029 | -35.916
-3 | -0.168 | 0.00637 | -0.03 | -26.448
-2.5 | -0.106 | 0.00604 | -0.031 | -17.55
-2 | -0.044 | 0.00597 | -0.031 | -7.284
-1.5 | 0.019 | 0.00612 | -0.032 | 3.125
-1 | 0.082 | 0.00606 | -0.033 | 13.501
-0.5 | 0.145 | 0.00613 | -0.033 | 23.591
0 | 0.209 | 0.00598 | -0.034 | 34.862
0.5 | 0.272 | 0.00616 | -0.035 | 44.118
1 | 0.335 | 0.0062 | -0.036 | 53.979
1.5 | 0.397 | 0.00625 | -0.036 | 63.558
2 | 0.46 | 0.0062 | -0.037 | 74.276
2.5 | 0.523 | 0.00643 | -0.038 | 81.327
3 | 0.585 | 0.00666 | -0.038 | 87.915
3.5 | 0.647 | 0.00686 | -0.039 | 94.405
4 | 0.709 | 0.00699 | -0.04 | 101.419
4.5 | 0.771 | 0.00716 | -0.04 | 107.668
5 | 0.832 | 0.00729 | -0.041 | 114.179
5.5 | 0.894 | 0.00798 | -0.042 | 111.959
6 | 0.954 | 0.00792 | -0.042 | 120.48
6.5 | 1.014 | 0.00828 | -0.043 | 122.465
7 | 1.073 | 0.00855 | -0.044 | 125.546
7.5 | 1.132 | 0.00849 | -0.044 | 133.328
8 | 1.19 | 0.00876 | -0.045 | 135.798
8.5 | 1.247 | 0.00919 | -0.046 | 135.704
9 | 1.302 | 0.00996 | -0.046 | 130.777
9.5 | 1.356 | 0.00992 | -0.047 | 136.735
10 | 1.409 | 0.01018 | -0.048 | 138.459
10.5 | 1.46 | 0.01087 | -0.048 | 134.367
11 | 1.51 | 0.01136 | -0.049 | 132.893
11.5 | 1.558 | 0.012 | -0.049 | 129.789
12 | 1.602 | 0.01261 | -0.05 | 127.061
12.5 | 1.645 | 0.01327 | -0.051 | 123.978
13 | 1.667 | 0.0146 | -0.051 | 114.169
13.5 | 1.682 | 0.01625 | -0.051 | 103.496
14 | 1.706 | 0.01743 | -0.051 | 97.868
14.5 | 1.727 | 0.01867 | -0.051 | 92.507
15 | 1.744 | 0.02025 | -0.052 | 86.082
15.5 | 1.755 | 0.02229 | -0.052 | 78.742
16 | 1.766 | 0.02406 | -0.052 | 73.37
16.5 | 1.771 | 0.02643 | -0.053 | 67.012
17 | 1.772 | 0.02932 | -0.053 | 60.427
17.5 | 1.77 | 0.03231 | -0.053 | 54.768
18 | 1.763 | 0.03595 | -0.053 | 49.036
18.5 | 1.756 | 0.03865 | -0.053 | 45.449
19 | 1.742 | 0.04344 | -0.053 | 40.103
19.5 | 1.726 | 0.04792 | -0.053 | 36.016
20 | 1.705 | 0.05372 | -0.053 | 31.741

## 132. Re 16M Mach 0.10 (2)
BIGFOIL.COM POLAR EXPORT
GA 30-216
GA 30-216 |  |  |  | Cl Max: | 1.1028 | at alpha= | 9.5 | deg
XFOIL ncrit=9 |  |  |  | L/D Max: | 141.385 | at alpha= | 9.5 | deg
Re: | 16000000 |  |  | Cd Min: | 0.01152 | at alpha= | -15 | deg
Mach: | 0.1 |  |  | Cl=0 at alpha= | -1.7006 | deg
|  |  |  | @ Cl=0.1, Cd= | 0.0053229
|  |  |  | @ Cl=0.4, Cd= | 0.0055149
|  |  |  | @ Cl=0.6, Cd= | 0.0059898
alpha (deg) | Cl | Cd | Cm | Cl/Cd
-15 | -1.2901 | 0.01152 | -0.0811 | -111.9878
-14.5 | -1.2675 | 0.01119 | -0.0748 | -113.2708
-14 | -1.2373 | 0.01082 | -0.0698 | -114.353
-13.5 | -1.2076 | 0.01045 | -0.0646 | -115.5598
-13 | -1.1688 | 0.01003 | -0.0612 | -116.5304
-12.5 | -1.1261 | 0.00963 | -0.0585 | -116.9367
-12 | -1.0797 | 0.00928 | -0.0564 | -116.347
-11.5 | -1.0324 | 0.00896 | -0.0545 | -115.2232
-11 | -0.9844 | 0.00859 | -0.0528 | -114.5984
-10.5 | -0.935 | 0.00829 | -0.0512 | -112.7865
-10 | -0.8842 | 0.00801 | -0.0499 | -110.387
-9.5 | -0.834 | 0.00773 | -0.0485 | -107.8913
-9 | -0.7821 | 0.0075 | -0.0473 | -104.28
-8.5 | -0.7297 | 0.00722 | -0.0463 | -101.0665
-8 | -0.6767 | 0.00702 | -0.0454 | -96.396
-7.5 | -0.6239 | 0.0068 | -0.0444 | -91.75
-7 | -0.5705 | 0.00662 | -0.0435 | -86.1782
-6.5 | -0.5166 | 0.00644 | -0.0428 | -80.2174
-6 | -0.4626 | 0.00628 | -0.042 | -73.6624
-5.5 | -0.4086 | 0.00613 | -0.0412 | -66.6558
-5 | -0.3541 | 0.00597 | -0.0406 | -59.3132
-4.5 | -0.2997 | 0.00585 | -0.0399 | -51.2308
-4 | -0.2454 | 0.00574 | -0.0392 | -42.7526
-3.5 | -0.1919 | 0.00558 | -0.0384 | -34.3907
-3 | -0.1392 | 0.00548 | -0.0374 | -25.4015
-2.5 | -0.0862 | 0.00541 | -0.0365 | -15.9335
-2 | -0.0324 | 0.00534 | -0.0357 | -6.0674
-1.5 | 0.0217 | 0.00533 | -0.035 | 4.0713
-1 | 0.0758 | 0.0053 | -0.0343 | 14.3019
-0.5 | 0.1287 | 0.00535 | -0.0334 | 24.0561
0 | 0.181 | 0.00534 | -0.0324 | 33.8951
0.5 | 0.2353 | 0.00534 | -0.0318 | 44.0637
1 | 0.2897 | 0.0054 | -0.0312 | 53.6481
1.5 | 0.344 | 0.00546 | -0.0306 | 63.0037
2 | 0.3978 | 0.00551 | -0.0299 | 72.196
2.5 | 0.4513 | 0.00563 | -0.0291 | 80.1599
3 | 0.5045 | 0.00575 | -0.0283 | 87.7391
3.5 | 0.556 | 0.00588 | -0.0272 | 94.5578
4 | 0.6081 | 0.00601 | -0.0262 | 101.1814
4.5 | 0.6595 | 0.00616 | -0.0251 | 107.0617
5 | 0.7096 | 0.00629 | -0.0237 | 112.814
5.5 | 0.7576 | 0.00634 | -0.0219 | 119.4953
6 | 0.8055 | 0.00644 | -0.0201 | 125.0776
6.5 | 0.8531 | 0.00658 | -0.0183 | 129.6505
7 | 0.9014 | 0.00678 | -0.0166 | 132.9499
7.5 | 0.9506 | 0.00696 | -0.0151 | 136.5805
8 | 0.9966 | 0.0072 | -0.013 | 138.4167
8.5 | 1.041 | 0.00745 | -0.0106 | 139.7315
9 | 1.0754 | 0.00761 | -0.0061 | 141.3141
9.5 | 1.1028 | 0.0078 | -0.0001 | 141.3846

## 133. Re 16M Mach 0.25 (1)
BIGFOIL.COM POLAR EXPORT
GA 30-216
GA 30-216 |  |  |  | Cl Max: | 1.698 | at alpha= | 15 | deg
JavaFoil+Calcfoil stall+Eppler ext transition |  |  |  | L/D Max: | 133.462 | at alpha= | 10 | deg
Re: | 16000000 |  |  | Cd Min: | 0.00603 | at alpha= | -2 | deg
Mach: | 0.25 |  |  | Cl=0 at alpha= | -1.6539 | deg
|  |  |  | @ Cl=0.1, Cd= | 0.00619
|  |  |  | @ Cl=0.4, Cd= | 0.0063137
|  |  |  | @ Cl=0.6, Cd= | 0.0067856
alpha (deg) | Cl | Cd | Cm | Cl/Cd
-18 | -0.863 | 0.09732 | -0.009 | -8.871
-17.5 | -0.906 | 0.08648 | -0.009 | -10.479
-17 | -0.948 | 0.0744 | -0.01 | -12.743
-16.5 | -0.985 | 0.06446 | -0.011 | -15.279
-16 | -1.018 | 0.05512 | -0.012 | -18.471
-15.5 | -1.051 | 0.04487 | -0.013 | -23.432
-15 | -1.085 | 0.03414 | -0.014 | -31.795
-14.5 | -1.112 | 0.0268 | -0.014 | -41.507
-14 | -1.129 | 0.02179 | -0.015 | -51.828
-13.5 | -1.134 | 0.0186 | -0.016 | -60.98
-13 | -1.136 | 0.01574 | -0.017 | -72.19
-12.5 | -1.127 | 0.0142 | -0.018 | -79.418
-12 | -1.118 | 0.01228 | -0.019 | -91.032
-11.5 | -1.09 | 0.0111 | -0.019 | -98.18
-11 | -1.056 | 0.01044 | -0.02 | -101.121
-10.5 | -1.018 | 0.01035 | -0.021 | -98.341
-10 | -0.977 | 0.00931 | -0.021 | -104.926
-9.5 | -0.932 | 0.00891 | -0.022 | -104.643
-9 | -0.884 | 0.0088 | -0.023 | -100.519
-8.5 | -0.833 | 0.00802 | -0.023 | -103.979
-8 | -0.78 | 0.00823 | -0.024 | -94.762
-7.5 | -0.725 | 0.00787 | -0.025 | -92.049
-7 | -0.668 | 0.00758 | -0.025 | -88.035
-6.5 | -0.609 | 0.00736 | -0.026 | -82.76
-6 | -0.549 | 0.00714 | -0.027 | -76.846
-5.5 | -0.488 | 0.00684 | -0.027 | -71.304
-5 | -0.426 | 0.00693 | -0.028 | -61.472
-4.5 | -0.364 | 0.00644 | -0.029 | -56.425
-4 | -0.3 | 0.00672 | -0.029 | -44.687
-3.5 | -0.237 | 0.00657 | -0.03 | -36.037
-3 | -0.173 | 0.00645 | -0.031 | -26.827
-2.5 | -0.109 | 0.0061 | -0.032 | -17.854
-2 | -0.045 | 0.00603 | -0.032 | -7.418
-1.5 | 0.02 | 0.00619 | -0.033 | 3.177
-1 | 0.084 | 0.00619 | -0.034 | 13.584
-0.5 | 0.148 | 0.00619 | -0.034 | 23.99
0 | 0.214 | 0.00604 | -0.035 | 35.479
0.5 | 0.279 | 0.00623 | -0.036 | 44.82
1 | 0.344 | 0.00627 | -0.036 | 54.84
1.5 | 0.408 | 0.00632 | -0.037 | 64.561
2 | 0.473 | 0.00634 | -0.038 | 74.594
2.5 | 0.537 | 0.00651 | -0.039 | 82.433
3 | 0.601 | 0.00679 | -0.039 | 88.518
3.5 | 0.665 | 0.00701 | -0.04 | 94.796
4 | 0.729 | 0.00712 | -0.041 | 102.334
4.5 | 0.792 | 0.0073 | -0.041 | 108.408
5 | 0.855 | 0.00745 | -0.042 | 114.663
5.5 | 0.917 | 0.00797 | -0.043 | 115.147
6 | 0.979 | 0.00819 | -0.043 | 119.502
6.5 | 1.04 | 0.00821 | -0.044 | 126.725
7 | 1.101 | 0.00887 | -0.045 | 124.058
7.5 | 1.16 | 0.00916 | -0.046 | 126.726
8 | 1.219 | 0.00978 | -0.046 | 124.605
8.5 | 1.277 | 0.00963 | -0.047 | 132.595
9 | 1.332 | 0.01049 | -0.048 | 127.032
9.5 | 1.386 | 0.0105 | -0.048 | 132.081
10 | 1.438 | 0.01078 | -0.049 | 133.462
10.5 | 1.489 | 0.01135 | -0.05 | 131.151
11 | 1.537 | 0.01217 | -0.05 | 126.319
11.5 | 1.582 | 0.01294 | -0.051 | 122.214
12 | 1.623 | 0.01364 | -0.051 | 119.009
12.5 | 1.625 | 0.01591 | -0.051 | 102.148
13 | 1.652 | 0.01705 | -0.051 | 96.899
13.5 | 1.673 | 0.01846 | -0.052 | 90.596
14 | 1.686 | 0.02024 | -0.052 | 83.298
14.5 | 1.694 | 0.02223 | -0.052 | 76.207
15 | 1.698 | 0.02449 | -0.053 | 69.309
15.5 | 1.695 | 0.02702 | -0.053 | 62.738
16 | 1.687 | 0.02986 | -0.053 | 56.497
16.5 | 1.673 | 0.03325 | -0.053 | 50.303
17 | 1.649 | 0.03777 | -0.053 | 43.67
17.5 | 1.617 | 0.04416 | -0.053 | 36.619
18 | 1.582 | 0.05025 | -0.053 | 31.485
18.5 | 1.543 | 0.05695 | -0.053 | 27.086
19 | 1.494 | 0.06655 | -0.052 | 22.449
19.5 | 1.443 | 0.07618 | -0.052 | 18.941
20 | 1.389 | 0.08631 | -0.051 | 16.096

## 134. Re 16M Mach 0.25 (2)
BIGFOIL.COM POLAR EXPORT
GA 30-216
GA 30-216 |  |  |  | Cl Max: | 1.8539 | at alpha= | 19.5 | deg
XFOIL ncrit=9 |  |  |  | L/D Max: | 143.516 | at alpha= | 10.5 | deg
Re: | 16000000 |  |  | Cd Min: | 0.0507 | at alpha= | 20 | deg
Mach: | 0.25 |  |  | Cl=0 at alpha= | -1.7022 | deg
|  |  |  | @ Cl=0.1, Cd= | 0.0053458
|  |  |  | @ Cl=0.4, Cd= | 0.0055496
|  |  |  | @ Cl=0.6, Cd= | 0.0060245
alpha (deg) | Cl | Cd | Cm | Cl/Cd
-14.5 | -1.2798 | 0.01231 | -0.095 | -103.9643
-14 | -1.2522 | 0.01172 | -0.0888 | -106.843
-13.5 | -1.2198 | 0.01119 | -0.0832 | -109.008
-13 | -1.1852 | 0.01071 | -0.0779 | -110.6629
-12.5 | -1.1513 | 0.0103 | -0.0722 | -111.7767
-12 | -1.1123 | 0.00984 | -0.0675 | -113.0386
-11.5 | -1.0659 | 0.00943 | -0.0642 | -113.0329
-11 | -1.0161 | 0.00905 | -0.0616 | -112.2762
-10.5 | -0.9661 | 0.00868 | -0.059 | -111.3018
-10 | -0.9146 | 0.00832 | -0.0568 | -109.9279
-9.5 | -0.8617 | 0.00804 | -0.0548 | -107.1766
-9 | -0.8091 | 0.00773 | -0.0528 | -104.6701
-8.5 | -0.754 | 0.00746 | -0.0514 | -101.0724
-8 | -0.6998 | 0.00719 | -0.0498 | -97.3296
-7.5 | -0.6444 | 0.00698 | -0.0485 | -92.3209
-7 | -0.5892 | 0.00677 | -0.0472 | -87.031
-6.5 | -0.5335 | 0.00656 | -0.0461 | -81.3262
-6 | -0.4775 | 0.00638 | -0.045 | -74.8433
-5.5 | -0.4216 | 0.00622 | -0.0439 | -67.7814
-5 | -0.3649 | 0.00606 | -0.0431 | -60.2145
-4.5 | -0.3086 | 0.00592 | -0.0422 | -52.1284
-4 | -0.2525 | 0.0058 | -0.0413 | -43.5345
-3.5 | -0.1969 | 0.00565 | -0.0403 | -34.8496
-3 | -0.1432 | 0.00552 | -0.0391 | -25.942
-2.5 | -0.0886 | 0.00544 | -0.038 | -16.2868
-2 | -0.033 | 0.00538 | -0.0371 | -6.1338
-1.5 | 0.0224 | 0.00536 | -0.0362 | 4.1791
-1 | 0.0785 | 0.00533 | -0.0354 | 14.728
-0.5 | 0.1328 | 0.00537 | -0.0343 | 24.73
0 | 0.1864 | 0.00537 | -0.0332 | 34.7114
0.5 | 0.2423 | 0.00537 | -0.0324 | 45.121
1 | 0.2984 | 0.00543 | -0.0317 | 54.954
1.5 | 0.3544 | 0.0055 | -0.0309 | 64.4364
2 | 0.4096 | 0.00556 | -0.03 | 73.6691
2.5 | 0.464 | 0.0057 | -0.029 | 81.4035
3 | 0.5188 | 0.00582 | -0.028 | 89.1409
3.5 | 0.5719 | 0.00594 | -0.0267 | 96.2795
4 | 0.6251 | 0.0061 | -0.0254 | 102.4754
4.5 | 0.6769 | 0.00628 | -0.0239 | 107.7866
5 | 0.7281 | 0.00642 | -0.0222 | 113.4112
5.5 | 0.7768 | 0.00648 | -0.0199 | 119.8765
6 | 0.8259 | 0.00657 | -0.0177 | 125.7078
6.5 | 0.8741 | 0.00671 | -0.0154 | 130.2683
7 | 0.9223 | 0.00694 | -0.013 | 132.8963
7.5 | 0.9705 | 0.00717 | -0.0106 | 135.3556
8 | 1.0108 | 0.00736 | -0.0065 | 137.337
8.5 | 1.0478 | 0.00765 | -0.0019 | 136.9673
9 | 1.0832 | 0.00789 | 0.0031 | 137.2877
9.5 | 1.1106 | 0.00801 | 0.0097 | 138.6517
10 | 1.2418 | 0.00869 | -0.0057 | 142.8999
10.5 | 1.3347 | 0.0093 | -0.0129 | 143.5161
11 | 1.3838 | 0.00989 | -0.0111 | 139.9191
11.5 | 1.4428 | 0.01051 | -0.0114 | 137.2788
12 | 1.4895 | 0.01112 | -0.0093 | 133.9478
12.5 | 1.5233 | 0.01191 | -0.005 | 127.9009
13 | 1.5602 | 0.01275 | -0.0015 | 122.3686
13.5 | 1.5953 | 0.01376 | 0.0019 | 115.9375
14 | 1.6285 | 0.01495 | 0.0053 | 108.9298
14.5 | 1.663 | 0.01619 | 0.0083 | 102.7177
15 | 1.6914 | 0.01784 | 0.0116 | 94.8094
15.5 | 1.7233 | 0.01941 | 0.0144 | 88.7841
16 | 1.7482 | 0.02146 | 0.0174 | 81.4632
16.5 | 1.7724 | 0.02367 | 0.0201 | 74.8796
17 | 1.7954 | 0.0261 | 0.0225 | 68.7893
17.5 | 1.8131 | 0.02904 | 0.0249 | 62.4346
18 | 1.8287 | 0.03233 | 0.0268 | 56.5636
18.5 | 1.8422 | 0.03596 | 0.0285 | 51.2291
19 | 1.8453 | 0.04068 | 0.0297 | 45.3614
19.5 | 1.8539 | 0.04513 | 0.0305 | 41.0791
20 | 1.852 | 0.0507 | 0.0308 | 36.5286

## 135. Re 16M Mach 0.50 (1)
BIGFOIL.COM POLAR EXPORT
GA 30-216
GA 30-216 |  |  |  | Cl Max: | 1.459 | at alpha= | 10 | deg
JavaFoil+Calcfoil stall+Eppler ext transition |  |  |  | L/D Max: | 117.398 | at alpha= | 7 | deg
Re: | 16000000 |  |  | Cd Min: | 0.00629 | at alpha= | 0 | deg
Mach: | 0.5 |  |  | Cl=0 at alpha= | -1.6528 | deg
|  |  |  | @ Cl=0.1, Cd= | 0.006465
|  |  |  | @ Cl=0.4, Cd= | 0.0066778
|  |  |  | @ Cl=0.6, Cd= | 0.0071146
alpha (deg) | Cl | Cd | Cm | Cl/Cd
-20 | -1.059 | 0.20111 | -0.007 | -5.264
-19.5 | -1.035 | 0.17967 | -0.007 | -5.762
-19 | -1.006 | 0.17386 | -0.007 | -5.786
-18.5 | -0.976 | 0.17023 | -0.008 | -5.732
-18 | -0.946 | 0.16519 | -0.008 | -5.729
-17.5 | -0.917 | 0.15287 | -0.008 | -6.001
-17 | -0.888 | 0.14337 | -0.009 | -6.196
-16.5 | -0.859 | 0.13835 | -0.009 | -6.208
-16 | -0.839 | 0.11798 | -0.01 | -7.11
-15.5 | -0.816 | 0.10414 | -0.011 | -7.838
-15 | -0.79 | 0.09627 | -0.012 | -8.205
-14.5 | -0.76 | 0.09125 | -0.012 | -8.331
-14 | -0.729 | 0.0886 | -0.012 | -8.229
-13.5 | -0.695 | 0.08871 | -0.012 | -7.829
-13 | -0.661 | 0.0877 | -0.012 | -7.542
-12.5 | -0.63 | 0.08583 | -0.012 | -7.342
-12 | -0.607 | 0.07983 | -0.013 | -7.602
-11.5 | -0.584 | 0.06903 | -0.015 | -8.467
-11 | -0.552 | 0.0675 | -0.015 | -8.174
-10.5 | -0.549 | 0.04361 | -0.019 | -12.585
-10 | -0.521 | 0.0406 | -0.019 | -12.823
-9.5 | -0.688 | 0.01851 | -0.023 | -37.148
-9 | -0.831 | 0.01307 | -0.025 | -63.543
-8.5 | -0.843 | 0.01104 | -0.026 | -76.394
-8 | -0.817 | 0.00953 | -0.027 | -85.8
-7.5 | -0.775 | 0.00878 | -0.028 | -88.306
-7 | -0.723 | 0.00895 | -0.028 | -80.798
-6.5 | -0.666 | 0.00847 | -0.029 | -78.585
-6 | -0.604 | 0.00809 | -0.03 | -74.749
-5.5 | -0.54 | 0.00765 | -0.031 | -70.567
-5 | -0.473 | 0.00733 | -0.031 | -64.465
-4.5 | -0.404 | 0.007 | -0.032 | -57.697
-4 | -0.335 | 0.00687 | -0.033 | -48.661
-3.5 | -0.264 | 0.00672 | -0.034 | -39.304
-3 | -0.193 | 0.00679 | -0.034 | -28.417
-2.5 | -0.122 | 0.0066 | -0.035 | -18.422
-2 | -0.05 | 0.00634 | -0.036 | -7.867
-1.5 | 0.022 | 0.00647 | -0.037 | 3.391
-1 | 0.094 | 0.00648 | -0.038 | 14.498
-0.5 | 0.166 | 0.0063 | -0.038 | 26.336
0 | 0.239 | 0.00629 | -0.039 | 38.046
0.5 | 0.312 | 0.00645 | -0.04 | 48.301
1 | 0.384 | 0.00666 | -0.041 | 57.622
1.5 | 0.456 | 0.00674 | -0.042 | 67.681
2 | 0.528 | 0.0068 | -0.042 | 77.608
2.5 | 0.599 | 0.00711 | -0.043 | 84.309
3 | 0.671 | 0.00744 | -0.044 | 90.181
3.5 | 0.741 | 0.00766 | -0.045 | 96.736
4 | 0.812 | 0.00788 | -0.045 | 103.048
4.5 | 0.881 | 0.00812 | -0.046 | 108.496
5 | 0.95 | 0.00857 | -0.047 | 110.887
5.5 | 1.019 | 0.00888 | -0.048 | 114.731
6 | 1.086 | 0.00927 | -0.049 | 117.125
6.5 | 1.151 | 0.0104 | -0.049 | 110.646
7 | 1.214 | 0.01034 | -0.05 | 117.398
7.5 | 1.275 | 0.0113 | -0.051 | 112.811
8 | 1.333 | 0.01151 | -0.052 | 115.761
8.5 | 1.387 | 0.01328 | -0.052 | 104.44
9 | 1.435 | 0.01308 | -0.053 | 109.709
9.5 | 1.44 | 0.01541 | -0.053 | 93.489
10 | 1.459 | 0.01726 | -0.053 | 84.553
10.5 | 1.459 | 0.01983 | -0.053 | 73.573
11 | 1.434 | 0.02327 | -0.053 | 61.624
11.5 | 1.352 | 0.02828 | -0.053 | 47.819
12 | 0.88 | 0.04629 | -0.05 | 19.02
12.5 | 0.869 | 0.07035 | -0.046 | 12.348
13 | 0.909 | 0.06483 | -0.048 | 14.018
13.5 | 0.931 | 0.07261 | -0.047 | 12.826
14 | 0.94 | 0.09226 | -0.044 | 10.185
14.5 | 0.953 | 0.11012 | -0.042 | 8.655
15 | 0.968 | 0.13732 | -0.038 | 7.05

## 136. Re 16M Mach 0.50 (2)
BIGFOIL.COM POLAR EXPORT
GA 30-216
GA 30-216 |  |  |  | Cl Max: | 1.0912 | at alpha= | 8.5 | deg
XFOIL ncrit=9 |  |  |  | L/D Max: | 122.087 | at alpha= | 7 | deg
Re: | 16000000 |  |  | Cd Min: | 0.05873 | at alpha= | -13.5 | deg
Mach: | 0.5 |  |  | Cl=0 at alpha= | -1.71 | deg
|  |  |  | @ Cl=0.1, Cd= | 0.0054883
|  |  |  | @ Cl=0.4, Cd= | 0.0057169
|  |  |  | @ Cl=0.6, Cd= | 0.0062117
alpha (deg) | Cl | Cd | Cm | Cl/Cd
-13.5 | -0.9307 | 0.05873 | -0.102 | -15.8471
-13 | -0.9544 | 0.04865 | -0.1088 | -19.6177
-11 | -1.0396 | 0.01298 | -0.1259 | -80.0924
-10.5 | -1.038 | 0.01107 | -0.1132 | -93.7669
-10 | -1.0071 | 0.01 | -0.1028 | -100.71
-9.5 | -0.9639 | 0.00935 | -0.0939 | -103.0909
-9 | -0.9191 | 0.00891 | -0.0855 | -103.1538
-8.5 | -0.8593 | 0.00847 | -0.0798 | -101.4522
-8 | -0.7971 | 0.00809 | -0.075 | -98.529
-7.5 | -0.7346 | 0.00773 | -0.0707 | -95.0323
-7 | -0.671 | 0.00742 | -0.0669 | -90.4313
-6.5 | -0.6065 | 0.00716 | -0.0636 | -84.7067
-6 | -0.5422 | 0.00691 | -0.0605 | -78.466
-5.5 | -0.4774 | 0.00667 | -0.0579 | -71.5742
-5 | -0.4129 | 0.00645 | -0.0555 | -64.0155
-4.5 | -0.3478 | 0.00625 | -0.0534 | -55.648
-4 | -0.2833 | 0.0061 | -0.0514 | -46.4426
-3.5 | -0.2195 | 0.00594 | -0.0495 | -36.9529
-3 | -0.1588 | 0.0058 | -0.0472 | -27.3793
-2.5 | -0.0986 | 0.00565 | -0.0449 | -17.4513
-2 | -0.0366 | 0.00556 | -0.0431 | -6.5827
-1.5 | 0.0265 | 0.00553 | -0.0415 | 4.792
-1 | 0.0892 | 0.00549 | -0.04 | 16.2477
-0.5 | 0.1508 | 0.00548 | -0.0383 | 27.5182
0 | 0.2101 | 0.00551 | -0.0362 | 38.1307
0.5 | 0.2729 | 0.00556 | -0.0347 | 49.0827
1 | 0.3355 | 0.00561 | -0.0332 | 59.8039
1.5 | 0.397 | 0.00571 | -0.0315 | 69.5271
2 | 0.4577 | 0.00585 | -0.0295 | 78.2393
2.5 | 0.518 | 0.00599 | -0.0274 | 86.4775
3 | 0.5768 | 0.00613 | -0.025 | 94.0946
3.5 | 0.6336 | 0.00633 | -0.0221 | 100.0948
4 | 0.6885 | 0.00654 | -0.0187 | 105.2752
4.5 | 0.742 | 0.00678 | -0.015 | 109.4395
5 | 0.7855 | 0.00696 | -0.0091 | 112.8592
5.5 | 0.8286 | 0.00709 | -0.0031 | 116.8688
6 | 0.8696 | 0.0073 | 0.0033 | 119.1233
6.5 | 0.9125 | 0.00754 | 0.0094 | 121.0212
7 | 0.9596 | 0.00786 | 0.0147 | 122.0865
7.5 | 1.0042 | 0.00834 | 0.0204 | 120.4077
8 | 1.0473 | 0.00886 | 0.0263 | 118.2054
8.5 | 1.0912 | 0.0094 | 0.0321 | 116.0851

## 137. Re 18M Mach 0.00 (1)
BIGFOIL.COM POLAR EXPORT
GA 30-216
GA 30-216 |  |  |  | Cl Max: | 1.789 | at alpha= | 17.5 | deg
JavaFoil+Calcfoil stall+Eppler ext transition |  |  |  | L/D Max: | 140.047 | at alpha= | 10.5 | deg
Re: | 18000000 |  |  | Cd Min: | 0.00587 | at alpha= | -2 | deg
Mach: | 0 |  |  | Cl=0 at alpha= | -1.6532 | deg
|  |  |  | @ Cl=0.1, Cd= | 0.0059917
|  |  |  | @ Cl=0.4, Cd= | 0.0062092
|  |  |  | @ Cl=0.6, Cd= | 0.0066803
alpha (deg) | Cl | Cd | Cm | Cl/Cd
-20 | -1.131 | 0.08473 | -0.007 | -13.347
-19.5 | -1.151 | 0.07431 | -0.008 | -15.491
-19 | -1.169 | 0.06586 | -0.008 | -17.746
-18.5 | -1.189 | 0.05582 | -0.009 | -21.294
-18 | -1.202 | 0.04943 | -0.01 | -24.317
-17.5 | -1.211 | 0.04439 | -0.01 | -27.283
-17 | -1.227 | 0.03645 | -0.011 | -33.668
-16.5 | -1.245 | 0.02849 | -0.012 | -43.714
-16 | -1.25 | 0.02452 | -0.013 | -50.991
-15.5 | -1.25 | 0.02146 | -0.013 | -58.263
-15 | -1.247 | 0.01879 | -0.014 | -66.361
-14.5 | -1.239 | 0.01657 | -0.015 | -74.773
-14 | -1.227 | 0.01492 | -0.015 | -82.263
-13.5 | -1.213 | 0.01332 | -0.016 | -91.053
-13 | -1.199 | 0.01235 | -0.017 | -97.054
-12.5 | -1.167 | 0.01182 | -0.017 | -98.783
-12 | -1.132 | 0.01095 | -0.018 | -103.373
-11.5 | -1.094 | 0.00999 | -0.019 | -109.563
-11 | -1.054 | 0.00949 | -0.019 | -111.029
-10.5 | -1.011 | 0.00903 | -0.02 | -111.956
-10 | -0.965 | 0.00864 | -0.021 | -111.699
-9.5 | -0.917 | 0.00828 | -0.021 | -110.78
-9 | -0.867 | 0.00782 | -0.022 | -110.879
-8.5 | -0.815 | 0.00756 | -0.023 | -107.843
-8 | -0.761 | 0.00778 | -0.023 | -97.871
-7.5 | -0.706 | 0.00752 | -0.024 | -93.948
-7 | -0.649 | 0.00732 | -0.025 | -88.773
-6.5 | -0.592 | 0.00707 | -0.025 | -83.698
-6 | -0.533 | 0.00682 | -0.026 | -78.151
-5.5 | -0.474 | 0.00666 | -0.027 | -71.134
-5 | -0.413 | 0.00642 | -0.027 | -64.418
-4.5 | -0.352 | 0.00661 | -0.028 | -53.295
-4 | -0.291 | 0.0065 | -0.029 | -44.761
-3.5 | -0.23 | 0.00645 | -0.029 | -35.588
-3 | -0.168 | 0.00628 | -0.03 | -26.702
-2.5 | -0.106 | 0.00612 | -0.031 | -17.25
-2 | -0.043 | 0.00587 | -0.031 | -7.378
-1.5 | 0.019 | 0.00604 | -0.032 | 3.152
-1 | 0.081 | 0.00604 | -0.033 | 13.487
-0.5 | 0.144 | 0.00588 | -0.033 | 24.443
0 | 0.208 | 0.00591 | -0.034 | 35.143
0.5 | 0.27 | 0.00596 | -0.035 | 45.368
1 | 0.333 | 0.00617 | -0.035 | 53.945
1.5 | 0.395 | 0.00621 | -0.036 | 63.702
2 | 0.458 | 0.0062 | -0.037 | 73.878
2.5 | 0.52 | 0.00651 | -0.037 | 79.903
3 | 0.582 | 0.00666 | -0.038 | 87.44
3.5 | 0.644 | 0.00673 | -0.039 | 95.689
4 | 0.706 | 0.00687 | -0.039 | 102.807
4.5 | 0.767 | 0.0071 | -0.04 | 107.997
5 | 0.828 | 0.00725 | -0.041 | 114.332
5.5 | 0.889 | 0.00761 | -0.041 | 116.91
6 | 0.95 | 0.0078 | -0.042 | 121.765
6.5 | 1.009 | 0.00777 | -0.043 | 129.828
7 | 1.068 | 0.00839 | -0.043 | 127.371
7.5 | 1.127 | 0.00862 | -0.044 | 130.772
8 | 1.184 | 0.00901 | -0.045 | 131.465
8.5 | 1.241 | 0.00904 | -0.045 | 137.277
9 | 1.297 | 0.01001 | -0.046 | 129.608
9.5 | 1.351 | 0.00971 | -0.047 | 139.097
10 | 1.404 | 0.01013 | -0.047 | 138.521
10.5 | 1.455 | 0.01039 | -0.048 | 140.047
11 | 1.505 | 0.01106 | -0.049 | 136.005
11.5 | 1.553 | 0.01169 | -0.049 | 132.783
12 | 1.598 | 0.01225 | -0.05 | 130.446
12.5 | 1.641 | 0.01286 | -0.05 | 127.657
13 | 1.682 | 0.01349 | -0.051 | 124.647
13.5 | 1.684 | 0.01556 | -0.051 | 108.197
14 | 1.709 | 0.01652 | -0.051 | 103.498
14.5 | 1.732 | 0.01777 | -0.051 | 97.477
15 | 1.75 | 0.01933 | -0.052 | 90.576
15.5 | 1.764 | 0.02115 | -0.052 | 83.423
16 | 1.776 | 0.02284 | -0.052 | 77.778
16.5 | 1.784 | 0.02495 | -0.053 | 71.51
17 | 1.788 | 0.0277 | -0.053 | 64.563
17.5 | 1.789 | 0.03047 | -0.053 | 58.705
18 | 1.787 | 0.03328 | -0.053 | 53.685
18.5 | 1.783 | 0.03602 | -0.053 | 49.498
19 | 1.774 | 0.0398 | -0.053 | 44.574
19.5 | 1.761 | 0.04414 | -0.054 | 39.906
20 | 1.747 | 0.04853 | -0.054 | 35.989

## 138. Re 18M Mach 0.00 (2)
BIGFOIL.COM POLAR EXPORT
GA 30-216
GA 30-216 |  |  |  | Cl Max: | 1.8951 | at alpha= | 20 | deg
XFOIL ncrit=9 |  |  |  | L/D Max: | 149.333 | at alpha= | 11 | deg
Re: | 18000000 |  |  | Cd Min: | 0.0328 | at alpha= | 20 | deg
Mach: | 0 |  |  | Cl=0 at alpha= | -1.695 | deg
|  |  |  | @ Cl=0.1, Cd= | 0.0053289
|  |  |  | @ Cl=0.4, Cd= | 0.0055082
|  |  |  | @ Cl=0.6, Cd= | 0.0059556
alpha (deg) | Cl | Cd | Cm | Cl/Cd
-15 | -1.3035 | 0.0112 | -0.0744 | -116.3839
-14.5 | -1.2747 | 0.01083 | -0.0695 | -117.7008
-14 | -1.2439 | 0.01047 | -0.0647 | -118.8061
-13.5 | -1.2091 | 0.01014 | -0.0607 | -119.2406
-13 | -1.1676 | 0.00974 | -0.058 | -119.8768
-12.5 | -1.1237 | 0.00935 | -0.0558 | -120.1818
-12 | -1.0773 | 0.00902 | -0.0539 | -119.4346
-11.5 | -1.0295 | 0.00872 | -0.0524 | -118.0619
-11 | -0.9813 | 0.00837 | -0.0508 | -117.2401
-10.5 | -0.9322 | 0.00808 | -0.0494 | -115.3713
-10 | -0.8818 | 0.00784 | -0.0482 | -112.4745
-9.5 | -0.8313 | 0.00756 | -0.047 | -109.9603
-9 | -0.7795 | 0.00732 | -0.046 | -106.4891
-8.5 | -0.7277 | 0.00708 | -0.045 | -102.7825
-8 | -0.6746 | 0.00688 | -0.0442 | -98.0523
-7.5 | -0.622 | 0.00667 | -0.0434 | -93.2534
-7 | -0.5687 | 0.00651 | -0.0426 | -87.3579
-6.5 | -0.5153 | 0.00634 | -0.0419 | -81.2776
-6 | -0.4615 | 0.00618 | -0.0412 | -74.6764
-5.5 | -0.4076 | 0.00604 | -0.0405 | -67.4834
-5 | -0.3534 | 0.0059 | -0.0399 | -59.8983
-4.5 | -0.2991 | 0.00578 | -0.0393 | -51.7474
-4 | -0.2453 | 0.00568 | -0.0387 | -43.1866
-3.5 | -0.1922 | 0.00558 | -0.0378 | -34.4444
-3 | -0.1399 | 0.00546 | -0.0369 | -25.6227
-2.5 | -0.0865 | 0.00541 | -0.0361 | -15.9889
-2 | -0.033 | 0.00534 | -0.0354 | -6.1798
-1.5 | 0.0211 | 0.0053 | -0.0348 | 3.9811
-1 | 0.0745 | 0.0053 | -0.034 | 14.0566
-0.5 | 0.1274 | 0.00536 | -0.0332 | 23.7687
0 | 0.1804 | 0.0053 | -0.0324 | 34.0377
0.5 | 0.2344 | 0.0053 | -0.0317 | 44.2264
1 | 0.2883 | 0.00534 | -0.0311 | 53.9888
1.5 | 0.3421 | 0.00543 | -0.0305 | 63.0018
2 | 0.396 | 0.0055 | -0.0299 | 72
2.5 | 0.4494 | 0.00561 | -0.0292 | 80.107
3 | 0.5023 | 0.0057 | -0.0284 | 88.1228
3.5 | 0.5544 | 0.00584 | -0.0275 | 94.9315
4 | 0.6057 | 0.00597 | -0.0264 | 101.4573
4.5 | 0.6572 | 0.00613 | -0.0254 | 107.2104
5 | 0.7077 | 0.00627 | -0.0243 | 112.8708
6 | 0.8053 | 0.00642 | -0.0212 | 125.4361
6.5 | 0.8535 | 0.0065 | -0.0196 | 131.3077
7 | 0.9009 | 0.00668 | -0.0179 | 134.8653
7.5 | 0.9495 | 0.00688 | -0.0164 | 138.0087
8 | 0.9972 | 0.00707 | -0.0148 | 141.0467
8.5 | 1.0418 | 0.00733 | -0.0126 | 142.1282
9 | 1.0831 | 0.00756 | -0.0097 | 143.2672
9.5 | 1.1151 | 0.00771 | -0.0048 | 144.6304
10 | 1.1369 | 0.00783 | 0.0022 | 145.198
10.5 | 1.2547 | 0.00844 | -0.0121 | 148.6611
11 | 1.344 | 0.009 | -0.02 | 149.3333
11.5 | 1.3888 | 0.00941 | -0.0183 | 147.5877
12 | 1.4446 | 0.00992 | -0.0191 | 145.625
12.5 | 1.4972 | 0.01048 | -0.0194 | 142.8626
13 | 1.5323 | 0.01096 | -0.0161 | 139.8084
13.5 | 1.5647 | 0.01164 | -0.0126 | 134.4244
14 | 1.5993 | 0.01232 | -0.0098 | 129.8133
14.5 | 1.6323 | 0.01314 | -0.0069 | 124.2237
15 | 1.6647 | 0.01405 | -0.0042 | 118.484
15.5 | 1.6957 | 0.01508 | -0.0016 | 112.4469
16 | 1.7268 | 0.01618 | 0.0007 | 106.7244
16.5 | 1.7534 | 0.01759 | 0.0033 | 99.6816
17 | 1.7812 | 0.019 | 0.0054 | 93.7474
17.5 | 1.805 | 0.02072 | 0.0077 | 87.1139
18 | 1.8255 | 0.02273 | 0.01 | 80.3124
18.5 | 1.8484 | 0.02467 | 0.0118 | 74.925
19 | 1.8645 | 0.0272 | 0.0138 | 68.5478
19.5 | 1.8797 | 0.02992 | 0.0154 | 62.8242
20 | 1.8951 | 0.0328 | 0.0167 | 57.7774

## 139. Re 18M Mach 0.10 (1)
BIGFOIL.COM POLAR EXPORT
GA 30-216
GA 30-216 |  |  |  | Cl Max: | 1.774 | at alpha= | 17 | deg
JavaFoil+Calcfoil stall+Eppler ext transition |  |  |  | L/D Max: | 138.931 | at alpha= | 9.5 | deg
Re: | 18000000 |  |  | Cd Min: | 0.00591 | at alpha= | -2 | deg
Mach: | 0.1 |  |  | Cl=0 at alpha= | -1.6508 | deg
|  |  |  | @ Cl=0.1, Cd= | 0.0060343
|  |  |  | @ Cl=0.4, Cd= | 0.0061829
|  |  |  | @ Cl=0.6, Cd= | 0.0067194
alpha (deg) | Cl | Cd | Cm | Cl/Cd
-20 | -1.081 | 0.09138 | -0.007 | -11.833
-19.5 | -1.104 | 0.08079 | -0.008 | -13.669
-19 | -1.125 | 0.07146 | -0.008 | -15.749
-18.5 | -1.146 | 0.06235 | -0.009 | -18.378
-18 | -1.163 | 0.05527 | -0.01 | -21.035
-17.5 | -1.175 | 0.04948 | -0.01 | -23.756
-17 | -1.192 | 0.04153 | -0.011 | -28.71
-16.5 | -1.217 | 0.03118 | -0.012 | -39.037
-16 | -1.227 | 0.02643 | -0.013 | -46.421
-15.5 | -1.231 | 0.02285 | -0.013 | -53.874
-15 | -1.23 | 0.02007 | -0.014 | -61.291
-14.5 | -1.226 | 0.01741 | -0.015 | -70.434
-14 | -1.217 | 0.01553 | -0.015 | -78.396
-13.5 | -1.206 | 0.01375 | -0.016 | -87.706
-13 | -1.192 | 0.01272 | -0.017 | -93.68
-12.5 | -1.166 | 0.01202 | -0.018 | -97.006
-12 | -1.132 | 0.01111 | -0.018 | -101.885
-11.5 | -1.095 | 0.01012 | -0.019 | -108.23
-11 | -1.055 | 0.00961 | -0.019 | -109.809
-10.5 | -1.012 | 0.00914 | -0.02 | -110.771
-10 | -0.967 | 0.00877 | -0.021 | -110.326
-9.5 | -0.92 | 0.00829 | -0.021 | -110.964
-9 | -0.87 | 0.00791 | -0.022 | -109.963
-8.5 | -0.818 | 0.00756 | -0.023 | -108.164
-8 | -0.764 | 0.00779 | -0.023 | -98.112
-7.5 | -0.709 | 0.00757 | -0.024 | -93.679
-7 | -0.652 | 0.00732 | -0.025 | -89.07
-6.5 | -0.594 | 0.00716 | -0.025 | -83.001
-6 | -0.535 | 0.00686 | -0.026 | -78.036
-5.5 | -0.476 | 0.00659 | -0.027 | -72.199
-5 | -0.415 | 0.00645 | -0.027 | -64.343
-4.5 | -0.354 | 0.00666 | -0.028 | -53.184
-4 | -0.293 | 0.00649 | -0.029 | -45.054
-3.5 | -0.231 | 0.00638 | -0.029 | -36.154
-3 | -0.168 | 0.00632 | -0.03 | -26.668
-2.5 | -0.106 | 0.00616 | -0.031 | -17.219
-2 | -0.044 | 0.00591 | -0.031 | -7.366
-1.5 | 0.019 | 0.00608 | -0.032 | 3.147
-1 | 0.082 | 0.00608 | -0.033 | 13.471
-0.5 | 0.145 | 0.00592 | -0.033 | 24.403
0 | 0.209 | 0.00594 | -0.034 | 35.114
0.5 | 0.272 | 0.00599 | -0.035 | 45.308
1 | 0.335 | 0.00615 | -0.036 | 54.421
1.5 | 0.397 | 0.00618 | -0.036 | 64.26
2 | 0.46 | 0.00624 | -0.037 | 73.78
2.5 | 0.523 | 0.00644 | -0.038 | 81.133
3 | 0.585 | 0.0067 | -0.038 | 87.284
3.5 | 0.647 | 0.00678 | -0.039 | 95.531
4 | 0.709 | 0.00691 | -0.04 | 102.604
4.5 | 0.771 | 0.00707 | -0.04 | 109.07
5 | 0.832 | 0.00723 | -0.041 | 115.1
5.5 | 0.894 | 0.0076 | -0.042 | 117.588
6 | 0.954 | 0.00781 | -0.042 | 122.125
6.5 | 1.014 | 0.00816 | -0.043 | 124.288
7 | 1.073 | 0.00841 | -0.044 | 127.661
7.5 | 1.132 | 0.00871 | -0.044 | 129.937
8 | 1.19 | 0.00865 | -0.045 | 137.539
8.5 | 1.247 | 0.00908 | -0.046 | 137.306
9 | 1.302 | 0.01012 | -0.046 | 128.757
9.5 | 1.356 | 0.00976 | -0.047 | 138.931
10 | 1.409 | 0.01022 | -0.048 | 137.896
10.5 | 1.46 | 0.0107 | -0.048 | 136.441
11 | 1.51 | 0.01121 | -0.049 | 134.718
11.5 | 1.558 | 0.01183 | -0.049 | 131.64
12 | 1.602 | 0.01302 | -0.05 | 123.062
12.5 | 1.645 | 0.01309 | -0.051 | 125.652
13 | 1.685 | 0.0137 | -0.051 | 123.013
13.5 | 1.684 | 0.0159 | -0.051 | 105.917
14 | 1.708 | 0.01705 | -0.051 | 100.206
14.5 | 1.729 | 0.01824 | -0.052 | 94.819
15 | 1.745 | 0.02002 | -0.052 | 87.171
15.5 | 1.757 | 0.02183 | -0.052 | 80.497
16 | 1.768 | 0.02365 | -0.052 | 74.728
16.5 | 1.773 | 0.02584 | -0.053 | 68.622
17 | 1.774 | 0.02875 | -0.053 | 61.695
17.5 | 1.771 | 0.03176 | -0.053 | 55.774
18 | 1.765 | 0.03505 | -0.053 | 50.364
18.5 | 1.758 | 0.03784 | -0.053 | 46.477
19 | 1.745 | 0.04196 | -0.053 | 41.601
19.5 | 1.728 | 0.04693 | -0.053 | 36.828
20 | 1.709 | 0.05182 | -0.054 | 32.983

## 140. Re 18M Mach 0.10 (2)
BIGFOIL.COM POLAR EXPORT
GA 30-216
GA 30-216 |  |  |  | Cl Max: | 1.1168 | at alpha= | 9.5 | deg
XFOIL ncrit=9 |  |  |  | L/D Max: | 143.918 | at alpha= | 9.5 | deg
Re: | 18000000 |  |  | Cd Min: | 0.0114 | at alpha= | -15 | deg
Mach: | 0.1 |  |  | Cl=0 at alpha= | -1.6954 | deg
|  |  |  | @ Cl=0.1, Cd= | 0.0053283
|  |  |  | @ Cl=0.4, Cd= | 0.0055139
|  |  |  | @ Cl=0.6, Cd= | 0.0059661
alpha (deg) | Cl | Cd | Cm | Cl/Cd
-15 | -1.3048 | 0.0114 | -0.0784 | -114.4561
-14.5 | -1.2773 | 0.01098 | -0.0731 | -116.3297
-14 | -1.246 | 0.0106 | -0.0683 | -117.5472
-13.5 | -1.2149 | 0.01028 | -0.0633 | -118.1809
-13 | -1.1735 | 0.00988 | -0.0604 | -118.7753
-12.5 | -1.13 | 0.00947 | -0.0578 | -119.3242
-12 | -1.084 | 0.00911 | -0.0557 | -118.9901
-11.5 | -1.0359 | 0.0088 | -0.0539 | -117.7159
-11 | -0.9872 | 0.00846 | -0.0523 | -116.6903
-10.5 | -0.9381 | 0.00814 | -0.0507 | -115.2457
-10 | -0.8874 | 0.0079 | -0.0493 | -112.3291
-9.5 | -0.8364 | 0.00761 | -0.048 | -109.908
-9 | -0.7845 | 0.00736 | -0.0469 | -106.5897
-8.5 | -0.7321 | 0.00713 | -0.0459 | -102.6788
-8 | -0.6788 | 0.0069 | -0.045 | -98.3768
-7.5 | -0.6257 | 0.00671 | -0.0441 | -93.2489
-7 | -0.5721 | 0.00654 | -0.0433 | -87.4771
-6.5 | -0.5183 | 0.00636 | -0.0425 | -81.4937
-6 | -0.4643 | 0.0062 | -0.0417 | -74.8871
-5.5 | -0.41 | 0.00605 | -0.041 | -67.7686
-5 | -0.3554 | 0.00592 | -0.0404 | -60.0338
-4.5 | -0.3008 | 0.0058 | -0.0397 | -51.8621
-4 | -0.2466 | 0.00569 | -0.039 | -43.3392
-3.5 | -0.1932 | 0.00558 | -0.0382 | -34.6237
-3 | -0.1405 | 0.00547 | -0.0372 | -25.6856
-2.5 | -0.0869 | 0.00542 | -0.0364 | -16.0332
-2 | -0.0332 | 0.00535 | -0.0356 | -6.2056
-1.5 | 0.0213 | 0.0053 | -0.035 | 4.0189
-1 | 0.0749 | 0.0053 | -0.0342 | 14.1321
-0.5 | 0.1281 | 0.00536 | -0.0333 | 23.8993
0 | 0.1813 | 0.0053 | -0.0325 | 34.2075
0.5 | 0.2357 | 0.0053 | -0.0319 | 44.4717
1 | 0.2899 | 0.00535 | -0.0312 | 54.1869
1.5 | 0.344 | 0.00544 | -0.0305 | 63.2353
2 | 0.3981 | 0.00551 | -0.0299 | 72.2505
2.5 | 0.4518 | 0.00562 | -0.0292 | 80.3915
3 | 0.505 | 0.00571 | -0.0284 | 88.4413
3.5 | 0.5573 | 0.00585 | -0.0274 | 95.265
4 | 0.6088 | 0.00599 | -0.0263 | 101.6361
4.5 | 0.6605 | 0.00615 | -0.0253 | 107.3984
5 | 0.7113 | 0.00629 | -0.024 | 113.0843
6 | 0.8092 | 0.00645 | -0.0209 | 125.4574
6.5 | 0.8576 | 0.00653 | -0.0192 | 131.3323
7 | 0.9052 | 0.00671 | -0.0173 | 134.9031
7.5 | 0.9536 | 0.00691 | -0.0157 | 138.0029
8 | 1.0015 | 0.0071 | -0.014 | 141.0563
8.5 | 1.046 | 0.00737 | -0.0116 | 141.9267
9 | 1.0829 | 0.00758 | -0.0076 | 142.8628
9.5 | 1.1168 | 0.00776 | -0.003 | 143.9175

## 141. Re 18M Mach 0.25 (1)
BIGFOIL.COM POLAR EXPORT
GA 30-216
GA 30-216 |  |  |  | Cl Max: | 1.7 | at alpha= | 15 | deg
JavaFoil+Calcfoil stall+Eppler ext transition |  |  |  | L/D Max: | 134.185 | at alpha= | 9.5 | deg
Re: | 18000000 |  |  | Cd Min: | 0.00595 | at alpha= | -2 | deg
Mach: | 0.25 |  |  | Cl=0 at alpha= | -1.6539 | deg
|  |  |  | @ Cl=0.1, Cd= | 0.0060975
|  |  |  | @ Cl=0.4, Cd= | 0.006245
|  |  |  | @ Cl=0.6, Cd= | 0.0067977
alpha (deg) | Cl | Cd | Cm | Cl/Cd
-18 | -0.864 | 0.09641 | -0.009 | -8.962
-17.5 | -0.909 | 0.0839 | -0.009 | -10.833
-17 | -0.951 | 0.07177 | -0.01 | -13.255
-16.5 | -0.988 | 0.06197 | -0.011 | -15.947
-16 | -1.022 | 0.05295 | -0.012 | -19.3
-15.5 | -1.058 | 0.0415 | -0.013 | -25.503
-15 | -1.092 | 0.03167 | -0.014 | -34.484
-14.5 | -1.117 | 0.02537 | -0.015 | -44.018
-14 | -1.132 | 0.02062 | -0.015 | -54.934
-13.5 | -1.137 | 0.01791 | -0.016 | -63.489
-13 | -1.139 | 0.01518 | -0.017 | -75.038
-12.5 | -1.129 | 0.01366 | -0.018 | -82.612
-12 | -1.119 | 0.01205 | -0.019 | -92.901
-11.5 | -1.09 | 0.01088 | -0.019 | -100.145
-11 | -1.056 | 0.01032 | -0.02 | -102.308
-10.5 | -1.018 | 0.01015 | -0.021 | -100.358
-10 | -0.977 | 0.00963 | -0.021 | -101.477
-9.5 | -0.932 | 0.00875 | -0.022 | -106.477
-9 | -0.884 | 0.00833 | -0.023 | -106.146
-8.5 | -0.834 | 0.00785 | -0.023 | -106.238
-8 | -0.78 | 0.00809 | -0.024 | -96.5
-7.5 | -0.725 | 0.0078 | -0.025 | -92.963
-7 | -0.668 | 0.00749 | -0.025 | -89.078
-6.5 | -0.609 | 0.00734 | -0.026 | -82.908
-6 | -0.549 | 0.00709 | -0.027 | -77.476
-5.5 | -0.488 | 0.00676 | -0.027 | -72.167
-5 | -0.426 | 0.00684 | -0.028 | -62.253
-4.5 | -0.364 | 0.00643 | -0.029 | -56.506
-4 | -0.3 | 0.0067 | -0.029 | -44.854
-3.5 | -0.237 | 0.00653 | -0.03 | -36.279
-3 | -0.173 | 0.00639 | -0.031 | -27.075
-2.5 | -0.109 | 0.00622 | -0.032 | -17.501
-2 | -0.045 | 0.00595 | -0.032 | -7.508
-1.5 | 0.02 | 0.00614 | -0.033 | 3.203
-1 | 0.084 | 0.00614 | -0.034 | 13.705
-0.5 | 0.148 | 0.00597 | -0.034 | 24.876
0 | 0.214 | 0.00612 | -0.035 | 34.99
0.5 | 0.279 | 0.00605 | -0.036 | 46.124
1 | 0.344 | 0.00621 | -0.036 | 55.324
1.5 | 0.408 | 0.00625 | -0.037 | 65.33
2 | 0.473 | 0.00631 | -0.038 | 74.957
2.5 | 0.537 | 0.00665 | -0.039 | 80.786
3 | 0.601 | 0.0068 | -0.039 | 88.355
3.5 | 0.665 | 0.00693 | -0.04 | 95.985
4 | 0.729 | 0.00703 | -0.041 | 103.608
4.5 | 0.792 | 0.00724 | -0.041 | 109.3
5 | 0.855 | 0.00745 | -0.042 | 114.782
5.5 | 0.917 | 0.00779 | -0.043 | 117.677
6 | 0.979 | 0.00806 | -0.043 | 121.495
6.5 | 1.04 | 0.00811 | -0.044 | 128.348
7 | 1.101 | 0.00871 | -0.045 | 126.376
7.5 | 1.16 | 0.00922 | -0.046 | 125.794
8 | 1.219 | 0.00948 | -0.046 | 128.526
8.5 | 1.277 | 0.00969 | -0.047 | 131.775
9 | 1.332 | 0.01066 | -0.048 | 125.025
9.5 | 1.386 | 0.01033 | -0.048 | 134.185
10 | 1.438 | 0.01081 | -0.049 | 133.113
10.5 | 1.489 | 0.01117 | -0.05 | 133.248
11 | 1.537 | 0.01205 | -0.05 | 127.567
11.5 | 1.582 | 0.01336 | -0.051 | 118.435
12 | 1.623 | 0.01342 | -0.051 | 120.991
12.5 | 1.627 | 0.01565 | -0.051 | 103.92
13 | 1.654 | 0.01683 | -0.051 | 98.28
13.5 | 1.675 | 0.01819 | -0.052 | 92.049
14 | 1.689 | 0.0198 | -0.052 | 85.287
14.5 | 1.696 | 0.02184 | -0.052 | 77.649
15 | 1.7 | 0.02387 | -0.053 | 71.214
15.5 | 1.697 | 0.02634 | -0.053 | 64.425
16 | 1.688 | 0.02946 | -0.053 | 57.308
16.5 | 1.674 | 0.03271 | -0.053 | 51.17
17 | 1.652 | 0.0371 | -0.053 | 44.512
17.5 | 1.62 | 0.04308 | -0.053 | 37.601
18 | 1.584 | 0.0493 | -0.053 | 32.133
18.5 | 1.545 | 0.05565 | -0.053 | 27.768
19 | 1.496 | 0.06566 | -0.052 | 22.776
19.5 | 1.448 | 0.07328 | -0.052 | 19.756
20 | 1.391 | 0.08506 | -0.051 | 16.35

## 142. Re 18M Mach 0.25 (2)
BIGFOIL.COM POLAR EXPORT
GA 30-216
GA 30-216 |  |  |  | Cl Max: | 1.87 | at alpha= | 19.5 | deg
XFOIL ncrit=9 |  |  |  | L/D Max: | 145.728 | at alpha= | 10.5 | deg
Re: | 18000000 |  |  | Cd Min: | 0.04973 | at alpha= | 20 | deg
Mach: | 0.25 |  |  | Cl=0 at alpha= | -1.6986 | deg
|  |  |  | @ Cl=0.1, Cd= | 0.0053487
|  |  |  | @ Cl=0.4, Cd= | 0.005546
|  |  |  | @ Cl=0.6, Cd= | 0.0060018
alpha (deg) | Cl | Cd | Cm | Cl/Cd
-14.5 | -1.2902 | 0.01213 | -0.0935 | -106.3644
-14 | -1.2614 | 0.0115 | -0.0875 | -109.687
-13.5 | -1.2287 | 0.01097 | -0.0819 | -112.0055
-13 | -1.1943 | 0.01049 | -0.0764 | -113.8513
-12.5 | -1.1606 | 0.01011 | -0.0706 | -114.7972
-12 | -1.117 | 0.00969 | -0.0668 | -115.2735
-11.5 | -1.0698 | 0.00926 | -0.0636 | -115.5292
-11 | -1.0205 | 0.00888 | -0.0609 | -114.9212
-10.5 | -0.9693 | 0.00854 | -0.0585 | -113.5012
-10 | -0.9184 | 0.00819 | -0.0561 | -112.1368
-9.5 | -0.8649 | 0.0079 | -0.0543 | -109.481
-9 | -0.8114 | 0.0076 | -0.0525 | -106.7632
-8.5 | -0.7571 | 0.00735 | -0.0509 | -103.0068
-8 | -0.7019 | 0.00708 | -0.0495 | -99.1384
-7.5 | -0.6465 | 0.00687 | -0.0482 | -94.1048
-7 | -0.5912 | 0.00666 | -0.0469 | -88.7688
-6.5 | -0.5354 | 0.00647 | -0.0457 | -82.7512
-6 | -0.4792 | 0.0063 | -0.0447 | -76.0635
-5.5 | -0.4231 | 0.00613 | -0.0437 | -69.0212
-5 | -0.3665 | 0.00598 | -0.0428 | -61.2876
-4.5 | -0.3099 | 0.00586 | -0.042 | -52.884
-4 | -0.2538 | 0.00575 | -0.0411 | -44.1391
-3.5 | -0.1987 | 0.00563 | -0.04 | -35.2931
-3 | -0.1443 | 0.00553 | -0.0389 | -26.094
-2.5 | -0.0893 | 0.00545 | -0.0378 | -16.3853
-2 | -0.034 | 0.00537 | -0.0369 | -6.3315
-1.5 | 0.0224 | 0.00533 | -0.0362 | 4.2026
-1 | 0.0776 | 0.00532 | -0.0353 | 14.5865
-0.5 | 0.1322 | 0.00539 | -0.0342 | 24.5269
0 | 0.1867 | 0.00533 | -0.0332 | 35.0281
0.5 | 0.2429 | 0.00533 | -0.0325 | 45.5722
1 | 0.2986 | 0.00539 | -0.0317 | 55.3989
1.5 | 0.3542 | 0.00548 | -0.0309 | 64.635
2 | 0.4097 | 0.00556 | -0.0301 | 73.6871
2.5 | 0.4651 | 0.00567 | -0.0292 | 82.0282
3 | 0.52 | 0.00577 | -0.0282 | 90.1213
3.5 | 0.5731 | 0.00592 | -0.0269 | 96.8074
4 | 0.6257 | 0.00608 | -0.0255 | 102.9112
4.5 | 0.6788 | 0.00624 | -0.0242 | 108.7821
5 | 0.7308 | 0.00639 | -0.0226 | 114.3662
5.5 | 0.7809 | 0.00649 | -0.0207 | 120.3236
6 | 0.8299 | 0.00659 | -0.0185 | 125.9332
6.5 | 0.8788 | 0.00667 | -0.0163 | 131.7541
7 | 0.9272 | 0.00685 | -0.0139 | 135.3577
7.5 | 0.9746 | 0.0071 | -0.0114 | 137.2676
8 | 1.0187 | 0.00728 | -0.0081 | 139.9313
8.5 | 1.0554 | 0.00755 | -0.0033 | 139.7881
9 | 1.0902 | 0.00784 | 0.0017 | 139.0561
10.5 | 1.3203 | 0.00906 | -0.0097 | 145.7285
11 | 1.3777 | 0.00965 | -0.0096 | 142.7668
11.5 | 1.4394 | 0.0103 | -0.0105 | 139.7476
12 | 1.496 | 0.01094 | -0.0103 | 136.7459
12.5 | 1.531 | 0.01163 | -0.0061 | 131.6423
13 | 1.5659 | 0.01251 | -0.0022 | 125.1719
13.5 | 1.6013 | 0.0135 | 0.0013 | 118.6148
14 | 1.6369 | 0.01456 | 0.0045 | 112.4245
14.5 | 1.671 | 0.0158 | 0.0076 | 105.7595
15 | 1.7011 | 0.01732 | 0.0108 | 98.2159
15.5 | 1.7314 | 0.01895 | 0.0137 | 91.3668
16 | 1.7576 | 0.02089 | 0.0167 | 84.136
16.5 | 1.7837 | 0.02297 | 0.0194 | 77.6535
17 | 1.8039 | 0.02553 | 0.0221 | 70.658
17.5 | 1.8248 | 0.02823 | 0.0244 | 64.6405
18 | 1.8415 | 0.03136 | 0.0265 | 58.7213
18.5 | 1.8519 | 0.03522 | 0.0282 | 52.5809
19 | 1.8626 | 0.03921 | 0.0296 | 47.5032
19.5 | 1.87 | 0.04373 | 0.0305 | 42.7624
20 | 1.8628 | 0.04973 | 0.0308 | 37.4583

## 143. Re 18M Mach 0.50 (1)
BIGFOIL.COM POLAR EXPORT
GA 30-216
GA 30-216 |  |  |  | Cl Max: | 1.46 | at alpha= | 10 | deg
JavaFoil+Calcfoil stall+Eppler ext transition |  |  |  | L/D Max: | 119.197 | at alpha= | 7 | deg
Re: | 18000000 |  |  | Cd Min: | 0.00627 | at alpha= | -1.5 | deg
Mach: | 0.5 |  |  | Cl=0 at alpha= | -1.6528 | deg
|  |  |  | @ Cl=0.1, Cd= | 0.0064583
|  |  |  | @ Cl=0.4, Cd= | 0.0066089
|  |  |  | @ Cl=0.6, Cd= | 0.0071836
alpha (deg) | Cl | Cd | Cm | Cl/Cd
-20 | -1.059 | 0.20951 | -0.007 | -5.052
-19.5 | -1.035 | 0.18255 | -0.007 | -5.67
-19 | -1.005 | 0.1779 | -0.007 | -5.65
-18.5 | -0.975 | 0.17257 | -0.008 | -5.651
-18 | -0.946 | 0.17327 | -0.008 | -5.459
-17.5 | -0.917 | 0.15773 | -0.008 | -5.816
-17 | -0.888 | 0.1479 | -0.009 | -6.003
-16.5 | -0.859 | 0.14115 | -0.009 | -6.084
-16 | -0.838 | 0.11939 | -0.01 | -7.018
-15.5 | -0.814 | 0.10863 | -0.011 | -7.49
-15 | -0.786 | 0.10052 | -0.011 | -7.821
-14.5 | -0.756 | 0.09644 | -0.012 | -7.839
-14 | -0.724 | 0.09501 | -0.012 | -7.617
-13.5 | -0.691 | 0.09285 | -0.012 | -7.446
-13 | -0.66 | 0.091 | -0.012 | -7.254
-12.5 | -0.631 | 0.08437 | -0.012 | -7.478
-12 | -0.608 | 0.07863 | -0.013 | -7.73
-11.5 | -0.585 | 0.06851 | -0.015 | -8.533
-11 | -0.554 | 0.06496 | -0.015 | -8.536
-10.5 | -0.554 | 0.04 | -0.019 | -13.858
-10 | -0.524 | 0.03802 | -0.02 | -13.792
-9.5 | -0.69 | 0.01769 | -0.023 | -39.018
-9 | -0.834 | 0.0122 | -0.025 | -68.423
-8.5 | -0.843 | 0.01088 | -0.026 | -77.51
-8 | -0.817 | 0.00935 | -0.027 | -87.408
-7.5 | -0.775 | 0.00868 | -0.028 | -89.271
-7 | -0.723 | 0.00881 | -0.028 | -82.132
-6.5 | -0.666 | 0.00838 | -0.029 | -79.492
-6 | -0.604 | 0.00798 | -0.03 | -75.72
-5.5 | -0.54 | 0.00767 | -0.031 | -70.413
-5 | -0.473 | 0.00721 | -0.031 | -65.525
-4.5 | -0.404 | 0.00693 | -0.032 | -58.359
-4 | -0.335 | 0.00678 | -0.033 | -49.37
-3.5 | -0.264 | 0.00663 | -0.034 | -39.853
-3 | -0.193 | 0.00685 | -0.034 | -28.178
-2.5 | -0.122 | 0.00668 | -0.035 | -18.215
-2 | -0.05 | 0.00631 | -0.036 | -7.913
-1.5 | 0.022 | 0.00627 | -0.037 | 3.504
-1 | 0.094 | 0.00646 | -0.038 | 14.528
-0.5 | 0.166 | 0.00644 | -0.038 | 25.737
0 | 0.239 | 0.00647 | -0.039 | 37.038
0.5 | 0.312 | 0.00638 | -0.04 | 48.886
1 | 0.384 | 0.00658 | -0.041 | 58.351
1.5 | 0.456 | 0.00671 | -0.042 | 67.937
2 | 0.528 | 0.00682 | -0.042 | 77.374
2.5 | 0.599 | 0.00718 | -0.043 | 83.437
3 | 0.671 | 0.00744 | -0.044 | 90.174
3.5 | 0.741 | 0.00766 | -0.045 | 96.792
4 | 0.812 | 0.00783 | -0.045 | 103.667
4.5 | 0.881 | 0.00801 | -0.046 | 110.053
5 | 0.95 | 0.00854 | -0.047 | 111.325
5.5 | 1.019 | 0.00878 | -0.048 | 116.009
6 | 1.086 | 0.00914 | -0.049 | 118.86
6.5 | 1.151 | 0.00975 | -0.049 | 118.076
7 | 1.214 | 0.01019 | -0.05 | 119.197
7.5 | 1.275 | 0.01119 | -0.051 | 113.963
8 | 1.333 | 0.0114 | -0.052 | 116.918
8.5 | 1.387 | 0.01291 | -0.052 | 107.457
9 | 1.435 | 0.01288 | -0.053 | 111.416
9.5 | 1.442 | 0.0153 | -0.053 | 94.229
10 | 1.46 | 0.01695 | -0.053 | 86.127
10.5 | 1.46 | 0.01974 | -0.053 | 73.967
11 | 1.436 | 0.02289 | -0.053 | 62.706
11.5 | 1.354 | 0.02752 | -0.053 | 49.215
12 | 0.884 | 0.04442 | -0.051 | 19.898
12.5 | 0.872 | 0.06793 | -0.046 | 12.841
13 | 0.914 | 0.0614 | -0.048 | 14.888
13.5 | 0.907 | 0.08974 | -0.043 | 10.111
14 | 0.928 | 0.10339 | -0.042 | 8.976
14.5 | 0.948 | 0.11941 | -0.04 | 7.942
15 | 0.967 | 0.14195 | -0.038 | 6.814

## 144. Re 18M Mach 0.50 (2)
BIGFOIL.COM POLAR EXPORT
GA 30-216
GA 30-216 |  |  |  | Cl Max: | 1.1405 | at alpha= | 9 | deg
XFOIL ncrit=9 |  |  |  | L/D Max: | 124.51 | at alpha= | 7 | deg
Re: | 18000000 |  |  | Cd Min: | 0.09903 | at alpha= | -15.5 | deg
Mach: | 0.5 |  |  | Cl=0 at alpha= | -1.7044 | deg
|  |  |  | @ Cl=0.1, Cd= | 0.0054682
|  |  |  | @ Cl=0.4, Cd= | 0.0056939
|  |  |  | @ Cl=0.6, Cd= | 0.0061778
alpha (deg) | Cl | Cd | Cm | Cl/Cd
-15.5 | -0.8391 | 0.09903 | -0.077 | -8.4732
-15 | -0.8681 | 0.08945 | -0.0808 | -9.7049
-14.5 | -0.8893 | 0.07855 | -0.0891 | -11.3215
-14 | -0.92 | 0.06744 | -0.0969 | -13.6418
-13.5 | -0.9438 | 0.05751 | -0.1033 | -16.4111
-12 | -0.9982 | 0.02105 | -0.1433 | -47.4204
-11.5 | -1.0199 | 0.01604 | -0.1379 | -63.5848
-11 | -1.0424 | 0.01287 | -0.1261 | -80.9946
-10.5 | -1.0484 | 0.01077 | -0.1122 | -97.3445
-10 | -1.0171 | 0.00977 | -0.1016 | -104.1044
-9.5 | -0.9732 | 0.00915 | -0.0926 | -106.3607
-9 | -0.9244 | 0.00874 | -0.0848 | -105.7666
-8.5 | -0.8645 | 0.00832 | -0.0791 | -103.9062
-8 | -0.8015 | 0.00796 | -0.0744 | -100.691
-7.5 | -0.7383 | 0.00759 | -0.0702 | -97.2727
-7 | -0.6741 | 0.00731 | -0.0664 | -92.2161
-6.5 | -0.6093 | 0.00705 | -0.0631 | -86.4255
-6 | -0.5446 | 0.00679 | -0.0602 | -80.2062
-5.5 | -0.4797 | 0.00657 | -0.0575 | -73.0137
-5 | -0.4144 | 0.00636 | -0.0552 | -65.1572
-4.5 | -0.3496 | 0.00616 | -0.0531 | -56.7532
-4 | -0.2849 | 0.00603 | -0.0511 | -47.2471
-3.5 | -0.2217 | 0.0059 | -0.0491 | -37.5763
-3 | -0.1608 | 0.00578 | -0.0468 | -27.8201
-2.5 | -0.0998 | 0.00565 | -0.0447 | -17.6637
-2 | -0.0376 | 0.00551 | -0.0429 | -6.824
-1.5 | 0.026 | 0.00548 | -0.0415 | 4.7445
-1 | 0.0886 | 0.00547 | -0.0399 | 16.1974
-0.5 | 0.1511 | 0.00546 | -0.0383 | 27.674
0 | 0.2105 | 0.00547 | -0.0362 | 38.4826
0.5 | 0.2724 | 0.00552 | -0.0346 | 49.3478
1 | 0.3355 | 0.00559 | -0.0332 | 60.0179
1.5 | 0.3976 | 0.00569 | -0.0316 | 69.877
2 | 0.4592 | 0.00579 | -0.0298 | 79.3092
2.5 | 0.5188 | 0.00593 | -0.0276 | 87.4874
3 | 0.5776 | 0.00612 | -0.0251 | 94.3791
3.5 | 0.6357 | 0.00627 | -0.0225 | 101.3876
4 | 0.6909 | 0.0065 | -0.0192 | 106.2923
4.5 | 0.7441 | 0.00673 | -0.0153 | 110.5646
5 | 0.7911 | 0.00692 | -0.0102 | 114.3208
5.5 | 0.8362 | 0.00706 | -0.0045 | 118.4419
6 | 0.8792 | 0.00725 | 0.0016 | 121.269
6.5 | 0.9197 | 0.00747 | 0.0081 | 123.1191
7 | 0.9662 | 0.00776 | 0.0137 | 124.5103
7.5 | 1.012 | 0.00819 | 0.0192 | 123.5653
8 | 1.0541 | 0.00871 | 0.0254 | 121.0218
8.5 | 1.0982 | 0.00929 | 0.0311 | 118.2131
9 | 1.1405 | 0.0098 | 0.0373 | 116.3776

## 145. Re 20M Mach 0.00 (1)
BIGFOIL.COM POLAR EXPORT
GA 30-216
GA 30-216 |  |  |  | Cl Max: | 1.79 | at alpha= | 17.5 | deg
JavaFoil+Calcfoil stall+Eppler ext transition |  |  |  | L/D Max: | 140.573 | at alpha= | 10 | deg
Re: | 20000000 |  |  | Cd Min: | 0.00583 | at alpha= | -1.5 | deg
Mach: | 0 |  |  | Cl=0 at alpha= | -1.6532 | deg
|  |  |  | @ Cl=0.1, Cd= | 0.005967
|  |  |  | @ Cl=0.4, Cd= | 0.00615
|  |  |  | @ Cl=0.6, Cd= | 0.0066661
alpha (deg) | Cl | Cd | Cm | Cl/Cd
-20 | -1.136 | 0.0806 | -0.007 | -14.092
-19.5 | -1.152 | 0.07347 | -0.008 | -15.683
-19 | -1.172 | 0.06346 | -0.009 | -18.47
-18.5 | -1.188 | 0.05647 | -0.009 | -21.03
-18 | -1.208 | 0.04647 | -0.01 | -25.986
-17.5 | -1.217 | 0.04178 | -0.01 | -29.129
-17 | -1.233 | 0.0344 | -0.011 | -35.843
-16.5 | -1.249 | 0.0271 | -0.012 | -46.1
-16 | -1.254 | 0.02329 | -0.013 | -53.827
-15.5 | -1.253 | 0.02067 | -0.013 | -60.608
-15 | -1.248 | 0.01824 | -0.014 | -68.43
-14.5 | -1.242 | 0.01601 | -0.015 | -77.562
-14 | -1.23 | 0.01447 | -0.015 | -84.993
-13.5 | -1.217 | 0.01288 | -0.016 | -94.518
-13 | -1.199 | 0.01143 | -0.017 | -104.908
-12.5 | -1.167 | 0.01135 | -0.017 | -102.899
-12 | -1.132 | 0.01076 | -0.018 | -105.264
-11.5 | -1.094 | 0.00981 | -0.019 | -111.576
-11 | -1.054 | 0.00932 | -0.019 | -113.021
-10.5 | -1.011 | 0.00918 | -0.02 | -110.044
-10 | -0.965 | 0.00889 | -0.021 | -108.492
-9.5 | -0.917 | 0.00811 | -0.021 | -113.096
-9 | -0.867 | 0.00776 | -0.022 | -111.705
-8.5 | -0.815 | 0.00746 | -0.023 | -109.332
-8 | -0.761 | 0.00765 | -0.023 | -99.56
-7.5 | -0.706 | 0.0075 | -0.024 | -94.194
-7 | -0.649 | 0.00725 | -0.025 | -89.594
-6.5 | -0.592 | 0.00704 | -0.025 | -84.048
-6 | -0.533 | 0.00679 | -0.026 | -78.532
-5.5 | -0.474 | 0.00663 | -0.027 | -71.466
-5 | -0.413 | 0.00637 | -0.027 | -64.929
-4.5 | -0.352 | 0.00654 | -0.028 | -53.864
-4 | -0.291 | 0.00643 | -0.029 | -45.279
-3.5 | -0.23 | 0.0064 | -0.029 | -35.841
-3 | -0.168 | 0.00627 | -0.03 | -26.736
-2.5 | -0.106 | 0.00612 | -0.031 | -17.246
-2 | -0.043 | 0.00588 | -0.031 | -7.365
-1.5 | 0.019 | 0.00583 | -0.032 | 3.264
-1 | 0.081 | 0.00597 | -0.033 | 13.632
-0.5 | 0.144 | 0.00596 | -0.033 | 24.127
0 | 0.208 | 0.00598 | -0.034 | 34.726
0.5 | 0.27 | 0.00596 | -0.035 | 45.326
1 | 0.333 | 0.006 | -0.035 | 55.512
1.5 | 0.395 | 0.00615 | -0.036 | 64.256
2 | 0.458 | 0.00615 | -0.037 | 74.423
2.5 | 0.52 | 0.00639 | -0.037 | 81.439
3 | 0.582 | 0.00664 | -0.038 | 87.723
3.5 | 0.644 | 0.00673 | -0.039 | 95.666
4 | 0.706 | 0.00687 | -0.039 | 102.766
4.5 | 0.767 | 0.00702 | -0.04 | 109.32
5 | 0.828 | 0.00717 | -0.041 | 115.484
5.5 | 0.889 | 0.0075 | -0.041 | 118.624
6 | 0.95 | 0.0077 | -0.042 | 123.372
6.5 | 1.009 | 0.00765 | -0.043 | 131.978
7 | 1.068 | 0.00825 | -0.043 | 129.505
7.5 | 1.127 | 0.00821 | -0.044 | 137.211
8 | 1.184 | 0.0087 | -0.045 | 136.197
8.5 | 1.241 | 0.00892 | -0.045 | 139.222
9 | 1.297 | 0.00988 | -0.046 | 131.262
9.5 | 1.351 | 0.00982 | -0.047 | 137.569
10 | 1.404 | 0.00998 | -0.047 | 140.573
10.5 | 1.455 | 0.01045 | -0.048 | 139.252
11 | 1.505 | 0.01134 | -0.049 | 132.679
11.5 | 1.553 | 0.01155 | -0.049 | 134.45
12 | 1.598 | 0.01195 | -0.05 | 133.677
12.5 | 1.641 | 0.01269 | -0.05 | 129.342
13 | 1.682 | 0.01331 | -0.051 | 126.336
13.5 | 1.693 | 0.01499 | -0.051 | 112.961
14 | 1.712 | 0.01625 | -0.051 | 105.32
14.5 | 1.734 | 0.01755 | -0.051 | 98.803
15 | 1.752 | 0.01894 | -0.052 | 92.514
15.5 | 1.766 | 0.02061 | -0.052 | 85.721
16 | 1.778 | 0.0225 | -0.052 | 79.03
16.5 | 1.786 | 0.02459 | -0.053 | 72.632
17 | 1.789 | 0.02723 | -0.053 | 65.709
17.5 | 1.79 | 0.03001 | -0.053 | 59.651
18 | 1.789 | 0.03276 | -0.053 | 54.606
18.5 | 1.785 | 0.0354 | -0.053 | 50.412
19 | 1.776 | 0.03912 | -0.054 | 45.384
19.5 | 1.765 | 0.04279 | -0.054 | 41.246
20 | 1.748 | 0.04778 | -0.054 | 36.584

## 146. Re 20M Mach 0.00 (2)
BIGFOIL.COM POLAR EXPORT
GA 30-216
GA 30-216 |  |  |  | Cl Max: | 1.1524 | at alpha= | 10 | deg
XFOIL ncrit=9 |  |  |  | L/D Max: | 146.616 | at alpha= | 10 | deg
Re: | 20000000 |  |  | Cd Min: | 0.01139 | at alpha= | -15.5 | deg
Mach: | 0 |  |  | Cl=0 at alpha= | -1.6881 | deg
|  |  |  | @ Cl=0.1, Cd= | 0.0053149
|  |  |  | @ Cl=0.4, Cd= | 0.0054567
|  |  |  | @ Cl=0.6, Cd= | 0.0059354
alpha (deg) | Cl | Cd | Cm | Cl/Cd
-15.5 | -1.337 | 0.01139 | -0.0785 | -117.3837
-15 | -1.3126 | 0.01105 | -0.0728 | -118.7873
-14.5 | -1.2833 | 0.01065 | -0.0679 | -120.4977
-14 | -1.2536 | 0.01032 | -0.0629 | -121.4729
-13.5 | -1.2138 | 0.00998 | -0.0599 | -121.6232
-13 | -1.1714 | 0.00961 | -0.0574 | -121.8939
-12.5 | -1.127 | 0.00921 | -0.0552 | -122.367
-12 | -1.081 | 0.00888 | -0.0533 | -121.7342
-11.5 | -1.0324 | 0.00857 | -0.0519 | -120.4667
-11 | -0.9841 | 0.00827 | -0.0503 | -118.9964
-10.5 | -0.9348 | 0.00795 | -0.0489 | -117.5849
-10 | -0.8842 | 0.00772 | -0.0478 | -114.5337
-9.5 | -0.8335 | 0.00747 | -0.0466 | -111.5797
-9 | -0.7817 | 0.00722 | -0.0456 | -108.2687
-8.5 | -0.7292 | 0.00699 | -0.0447 | -104.3205
-8 | -0.6768 | 0.00679 | -0.0438 | -99.676
-7.5 | -0.6239 | 0.00662 | -0.043 | -94.2447
-7 | -0.5706 | 0.00645 | -0.0423 | -88.4651
-6.5 | -0.5173 | 0.00628 | -0.0415 | -82.3726
-6 | -0.4635 | 0.00613 | -0.0408 | -75.6117
-5.5 | -0.4094 | 0.00599 | -0.0402 | -68.3472
-5 | -0.3551 | 0.00586 | -0.0396 | -60.5973
-4.5 | -0.3005 | 0.00575 | -0.0391 | -52.2609
-4 | -0.2466 | 0.00565 | -0.0384 | -43.646
-3.5 | -0.1937 | 0.00556 | -0.0376 | -34.8381
-3 | -0.1408 | 0.00547 | -0.0367 | -25.7404
-2 | -0.034 | 0.00533 | -0.0352 | -6.379
-1.5 | 0.0205 | 0.00529 | -0.0346 | 3.8752
-1 | 0.0733 | 0.00529 | -0.0338 | 13.8563
-0.5 | 0.1269 | 0.00534 | -0.0331 | 23.764
0 | 0.1804 | 0.00531 | -0.0324 | 33.9736
0.5 | 0.2339 | 0.00529 | -0.0317 | 44.2155
1 | 0.2885 | 0.00534 | -0.0312 | 54.0262
1.5 | 0.3428 | 0.00541 | -0.0306 | 63.3641
2 | 0.3964 | 0.00545 | -0.03 | 72.7339
2.5 | 0.4501 | 0.00555 | -0.0293 | 81.0991
3 | 0.5026 | 0.00569 | -0.0285 | 88.3304
3.5 | 0.555 | 0.00584 | -0.0276 | 95.0342
4 | 0.6069 | 0.00595 | -0.0267 | 102
4.5 | 0.6589 | 0.00609 | -0.0258 | 108.1938
5 | 0.7099 | 0.00622 | -0.0247 | 114.1318
5.5 | 0.7602 | 0.00635 | -0.0235 | 119.7165
6 | 0.8085 | 0.00644 | -0.0219 | 125.5435
6.5 | 0.857 | 0.00651 | -0.0203 | 131.6436
7 | 0.9048 | 0.00662 | -0.0186 | 136.6767
7.5 | 0.9525 | 0.00684 | -0.017 | 139.2544
8 | 1.0004 | 0.00701 | -0.0154 | 142.7104
8.5 | 1.0462 | 0.00725 | -0.0134 | 144.3034
9 | 1.089 | 0.0075 | -0.0109 | 145.2
9.5 | 1.1228 | 0.00768 | -0.0064 | 146.1979
10 | 1.1524 | 0.00786 | -0.0011 | 146.6158

## 147. Re 20M Mach 0.10 (1)
BIGFOIL.COM POLAR EXPORT
GA 30-216
GA 30-216 |  |  |  | Cl Max: | 1.775 | at alpha= | 16.5 | deg
JavaFoil+Calcfoil stall+Eppler ext transition |  |  |  | L/D Max: | 140.954 | at alpha= | 10.5 | deg
Re: | 20000000 |  |  | Cd Min: | 0.00586 | at alpha= | -2 | deg
Mach: | 0.1 |  |  | Cl=0 at alpha= | -1.6508 | deg
|  |  |  | @ Cl=0.1, Cd= | 0.0060071
|  |  |  | @ Cl=0.4, Cd= | 0.00619
|  |  |  | @ Cl=0.6, Cd= | 0.0066587
alpha (deg) | Cl | Cd | Cm | Cl/Cd
-20 | -1.086 | 0.08744 | -0.007 | -12.416
-19.5 | -1.105 | 0.07976 | -0.008 | -13.859
-19 | -1.128 | 0.06916 | -0.008 | -16.316
-18.5 | -1.149 | 0.06025 | -0.009 | -19.078
-18 | -1.166 | 0.05296 | -0.01 | -22.022
-17.5 | -1.179 | 0.04729 | -0.01 | -24.943
-17 | -1.198 | 0.0391 | -0.011 | -30.646
-16.5 | -1.215 | 0.03184 | -0.012 | -38.169
-16 | -1.231 | 0.02506 | -0.013 | -49.122
-15.5 | -1.234 | 0.02195 | -0.013 | -56.228
-15 | -1.233 | 0.01919 | -0.014 | -64.23
-14.5 | -1.229 | 0.01679 | -0.015 | -73.187
-14 | -1.22 | 0.01503 | -0.015 | -81.146
-13.5 | -1.208 | 0.01337 | -0.016 | -90.305
-13 | -1.196 | 0.01163 | -0.017 | -102.847
-12.5 | -1.166 | 0.01153 | -0.018 | -101.138
-12 | -1.132 | 0.01091 | -0.018 | -103.751
-11.5 | -1.095 | 0.00994 | -0.019 | -110.203
-11 | -1.055 | 0.00944 | -0.019 | -111.754
-10.5 | -1.012 | 0.00931 | -0.02 | -108.707
-10 | -0.967 | 0.0086 | -0.021 | -112.457
-9.5 | -0.92 | 0.00812 | -0.021 | -113.245
-9 | -0.87 | 0.00777 | -0.022 | -112.009
-8.5 | -0.818 | 0.00755 | -0.023 | -108.329
-8 | -0.764 | 0.00775 | -0.023 | -98.605
-7.5 | -0.709 | 0.0075 | -0.024 | -94.498
-7 | -0.652 | 0.00729 | -0.025 | -89.517
-6.5 | -0.594 | 0.00704 | -0.025 | -84.403
-6 | -0.536 | 0.00683 | -0.026 | -78.462
-5.5 | -0.476 | 0.00651 | -0.027 | -73.046
-5 | -0.415 | 0.0064 | -0.027 | -64.891
-4.5 | -0.354 | 0.00658 | -0.028 | -53.798
-4 | -0.293 | 0.00647 | -0.029 | -45.22
-3.5 | -0.231 | 0.00638 | -0.029 | -36.132
-3 | -0.168 | 0.00631 | -0.03 | -26.713
-2.5 | -0.106 | 0.0061 | -0.031 | -17.374
-2 | -0.044 | 0.00586 | -0.031 | -7.429
-1.5 | 0.019 | 0.00587 | -0.032 | 3.261
-1 | 0.082 | 0.00601 | -0.033 | 13.615
-0.5 | 0.145 | 0.006 | -0.033 | 24.099
0 | 0.209 | 0.00601 | -0.034 | 34.682
0.5 | 0.272 | 0.00594 | -0.035 | 45.76
1 | 0.335 | 0.00597 | -0.036 | 56.061
1.5 | 0.397 | 0.00619 | -0.036 | 64.177
2 | 0.46 | 0.00619 | -0.037 | 74.311
2.5 | 0.523 | 0.00643 | -0.038 | 81.327
3 | 0.585 | 0.00662 | -0.038 | 88.454
3.5 | 0.647 | 0.00678 | -0.039 | 95.42
4 | 0.709 | 0.00692 | -0.04 | 102.553
4.5 | 0.771 | 0.00706 | -0.04 | 109.137
5 | 0.832 | 0.00722 | -0.041 | 115.256
5.5 | 0.894 | 0.0076 | -0.042 | 117.582
6 | 0.954 | 0.00775 | -0.042 | 123.143
6.5 | 1.014 | 0.0081 | -0.043 | 125.214
7 | 1.073 | 0.00834 | -0.044 | 128.719
7.5 | 1.132 | 0.00861 | -0.044 | 131.413
8 | 1.19 | 0.0088 | -0.045 | 135.218
8.5 | 1.247 | 0.00903 | -0.046 | 138.105
9 | 1.302 | 0.00999 | -0.046 | 130.365
9.5 | 1.356 | 0.00994 | -0.047 | 136.457
10 | 1.409 | 0.01058 | -0.048 | 133.244
10.5 | 1.46 | 0.01036 | -0.048 | 140.954
11 | 1.51 | 0.01147 | -0.049 | 131.605
11.5 | 1.558 | 0.01168 | -0.049 | 133.356
12 | 1.602 | 0.01228 | -0.05 | 130.542
12.5 | 1.645 | 0.01287 | -0.051 | 127.843
13 | 1.685 | 0.0135 | -0.051 | 124.833
13.5 | 1.685 | 0.0156 | -0.051 | 108.056
14 | 1.71 | 0.01657 | -0.051 | 103.244
14.5 | 1.73 | 0.01811 | -0.052 | 95.579
15 | 1.747 | 0.0195 | -0.052 | 89.596
15.5 | 1.759 | 0.02128 | -0.052 | 82.676
16 | 1.769 | 0.0231 | -0.053 | 76.587
16.5 | 1.775 | 0.02548 | -0.053 | 69.65
17 | 1.774 | 0.02859 | -0.053 | 62.069
17.5 | 1.773 | 0.03129 | -0.053 | 56.651
18 | 1.768 | 0.03425 | -0.053 | 51.626
18.5 | 1.76 | 0.0372 | -0.053 | 47.317
19 | 1.747 | 0.04127 | -0.054 | 42.336
19.5 | 1.732 | 0.04543 | -0.054 | 38.117
20 | 1.711 | 0.05107 | -0.054 | 33.496

## 148. Re 20M Mach 0.10 (2)
BIGFOIL.COM POLAR EXPORT
GA 30-216
GA 30-216 |  |  |  | Cl Max: | 1.1534 | at alpha= | 10 | deg
XFOIL ncrit=9 |  |  |  | L/D Max: | 145.815 | at alpha= | 10 | deg
Re: | 20000000 |  |  | Cd Min: | 0.01162 | at alpha= | -15.5 | deg
Mach: | 0.1 |  |  | Cl=0 at alpha= | -1.6885 | deg
|  |  |  | @ Cl=0.1, Cd= | 0.0053244
|  |  |  | @ Cl=0.4, Cd= | 0.0054626
|  |  |  | @ Cl=0.6, Cd= | 0.0059387
alpha (deg) | Cl | Cd | Cm | Cl/Cd
-15.5 | -1.3357 | 0.01162 | -0.0832 | -114.9484
-15 | -1.314 | 0.01127 | -0.0768 | -116.5927
-14.5 | -1.2859 | 0.01081 | -0.0716 | -118.9547
-14 | -1.2547 | 0.01043 | -0.0668 | -120.2972
-13.5 | -1.2204 | 0.01009 | -0.0624 | -120.9514
-13 | -1.1777 | 0.00974 | -0.0597 | -120.9138
-12.5 | -1.1332 | 0.00934 | -0.0573 | -121.3276
-12 | -1.0877 | 0.00897 | -0.0551 | -121.2598
-11.5 | -1.0391 | 0.00864 | -0.0534 | -120.2662
-11 | -0.9901 | 0.00835 | -0.0518 | -118.5749
-10.5 | -0.9407 | 0.00802 | -0.0502 | -117.2943
-10 | -0.89 | 0.00777 | -0.0489 | -114.5431
-9.5 | -0.8387 | 0.00753 | -0.0476 | -111.3811
-9 | -0.7867 | 0.00726 | -0.0465 | -108.3609
-8.5 | -0.7337 | 0.00703 | -0.0456 | -104.367
-8 | -0.6811 | 0.00682 | -0.0446 | -99.868
-7.5 | -0.6277 | 0.00665 | -0.0437 | -94.391
-7 | -0.5742 | 0.00647 | -0.0429 | -88.7481
-6.5 | -0.5204 | 0.0063 | -0.0421 | -82.6032
-6 | -0.4662 | 0.00614 | -0.0414 | -75.9283
-5.5 | -0.4118 | 0.006 | -0.0407 | -68.6333
-5 | -0.3571 | 0.00587 | -0.0401 | -60.8348
-4.5 | -0.3022 | 0.00576 | -0.0395 | -52.4653
-4 | -0.2479 | 0.00566 | -0.0388 | -43.7986
-3.5 | -0.1947 | 0.00557 | -0.0379 | -34.9551
-3 | -0.1416 | 0.00547 | -0.037 | -25.8867
-2 | -0.0342 | 0.00534 | -0.0354 | -6.4045
-1.5 | 0.0207 | 0.00529 | -0.0349 | 3.913
-1 | 0.0738 | 0.0053 | -0.034 | 13.9245
-0.5 | 0.1276 | 0.00535 | -0.0332 | 23.8505
0 | 0.1813 | 0.00532 | -0.0325 | 34.0789
0.5 | 0.2352 | 0.0053 | -0.0318 | 44.3774
1 | 0.2901 | 0.00534 | -0.0313 | 54.3258
1.5 | 0.3447 | 0.00541 | -0.0307 | 63.7153
2 | 0.3986 | 0.00546 | -0.03 | 73.0037
2.5 | 0.4525 | 0.00556 | -0.0293 | 81.3849
3 | 0.5053 | 0.0057 | -0.0284 | 88.6491
3.5 | 0.5579 | 0.00585 | -0.0275 | 95.3675
4 | 0.6101 | 0.00596 | -0.0266 | 102.3658
4.5 | 0.6623 | 0.0061 | -0.0256 | 108.5738
5 | 0.7136 | 0.00624 | -0.0245 | 114.359
5.5 | 0.7641 | 0.00637 | -0.0232 | 119.9529
6 | 0.8126 | 0.00646 | -0.0215 | 125.7895
6.5 | 0.8611 | 0.00653 | -0.0199 | 131.8683
7 | 0.909 | 0.00665 | -0.0181 | 136.6917
7.5 | 0.9569 | 0.00686 | -0.0163 | 139.4898
8 | 1.0047 | 0.00705 | -0.0146 | 142.5106
8.5 | 1.0505 | 0.00729 | -0.0125 | 144.1015
9 | 1.0906 | 0.00752 | -0.0092 | 145.0266
9.5 | 1.1243 | 0.00773 | -0.0046 | 145.4463
10 | 1.1534 | 0.00791 | 0.001 | 145.8154

## 149. Re 20M Mach 0.25 (1)
BIGFOIL.COM POLAR EXPORT
GA 30-216
GA 30-216 |  |  |  | Cl Max: | 1.701 | at alpha= | 15 | deg
JavaFoil+Calcfoil stall+Eppler ext transition |  |  |  | L/D Max: | 136.572 | at alpha= | 9.5 | deg
Re: | 20000000 |  |  | Cd Min: | 0.0059 | at alpha= | -2 | deg
Mach: | 0.25 |  |  | Cl=0 at alpha= | -1.6539 | deg
|  |  |  | @ Cl=0.1, Cd= | 0.0060575
|  |  |  | @ Cl=0.4, Cd= | 0.00623
|  |  |  | @ Cl=0.6, Cd= | 0.006707
alpha (deg) | Cl | Cd | Cm | Cl/Cd
-18.5 | -0.82 | 0.10569 | -0.008 | -7.759
-18 | -0.867 | 0.09311 | -0.009 | -9.313
-17.5 | -0.911 | 0.08168 | -0.009 | -11.155
-17 | -0.954 | 0.06952 | -0.01 | -13.722
-16.5 | -0.991 | 0.06001 | -0.011 | -16.523
-16 | -1.025 | 0.05093 | -0.012 | -20.136
-15.5 | -1.054 | 0.04312 | -0.013 | -24.439
-15 | -1.098 | 0.02995 | -0.014 | -36.646
-14.5 | -1.121 | 0.02397 | -0.015 | -46.758
-14 | -1.134 | 0.02024 | -0.015 | -56.012
-13.5 | -1.139 | 0.01731 | -0.016 | -65.82
-13 | -1.138 | 0.01518 | -0.017 | -74.994
-12.5 | -1.131 | 0.01331 | -0.018 | -84.94
-12 | -1.119 | 0.01193 | -0.019 | -93.839
-11.5 | -1.09 | 0.01076 | -0.019 | -101.287
-11 | -1.056 | 0.01014 | -0.02 | -104.14
-10.5 | -1.018 | 0.00995 | -0.021 | -102.319
-10 | -0.977 | 0.00944 | -0.021 | -103.465
-9.5 | -0.932 | 0.00858 | -0.022 | -108.68
-9 | -0.884 | 0.00818 | -0.023 | -108.04
-8.5 | -0.833 | 0.0082 | -0.023 | -101.636
-8 | -0.78 | 0.00799 | -0.024 | -97.637
-7.5 | -0.725 | 0.00775 | -0.025 | -93.568
-7 | -0.668 | 0.00742 | -0.025 | -89.958
-6.5 | -0.609 | 0.00719 | -0.026 | -84.642
-6 | -0.549 | 0.00698 | -0.027 | -78.623
-5.5 | -0.488 | 0.00668 | -0.027 | -73.084
-5 | -0.426 | 0.00678 | -0.028 | -62.815
-4.5 | -0.364 | 0.00636 | -0.029 | -57.136
-4 | -0.3 | 0.00675 | -0.029 | -44.493
-3.5 | -0.237 | 0.00652 | -0.03 | -36.353
-3 | -0.173 | 0.00638 | -0.031 | -27.133
-2.5 | -0.109 | 0.00617 | -0.032 | -17.667
-2 | -0.045 | 0.0059 | -0.032 | -7.581
-1.5 | 0.02 | 0.00591 | -0.033 | 3.327
-1 | 0.084 | 0.00606 | -0.034 | 13.873
-0.5 | 0.148 | 0.00605 | -0.034 | 24.546
0 | 0.214 | 0.00606 | -0.035 | 35.344
0.5 | 0.279 | 0.00598 | -0.036 | 46.662
1 | 0.344 | 0.00602 | -0.036 | 57.104
1.5 | 0.408 | 0.00626 | -0.037 | 65.256
2 | 0.473 | 0.00631 | -0.038 | 74.932
2.5 | 0.537 | 0.00652 | -0.039 | 82.339
3 | 0.601 | 0.00671 | -0.039 | 89.626
3.5 | 0.665 | 0.00693 | -0.04 | 95.997
4 | 0.729 | 0.00702 | -0.041 | 103.705
4.5 | 0.792 | 0.00723 | -0.041 | 109.451
5 | 0.855 | 0.00737 | -0.042 | 115.99
5.5 | 0.917 | 0.00773 | -0.043 | 118.723
6 | 0.979 | 0.008 | -0.043 | 122.419
6.5 | 1.04 | 0.008 | -0.044 | 130.004
7 | 1.101 | 0.00823 | -0.045 | 133.708
7.5 | 1.16 | 0.00893 | -0.046 | 129.92
8 | 1.219 | 0.00944 | -0.046 | 129.118
8.5 | 1.277 | 0.00944 | -0.047 | 135.225
9 | 1.332 | 0.01052 | -0.048 | 126.679
9.5 | 1.386 | 0.01015 | -0.048 | 136.572
10 | 1.438 | 0.01123 | -0.049 | 128.083
10.5 | 1.489 | 0.01183 | -0.05 | 125.883
11 | 1.537 | 0.01175 | -0.05 | 130.782
11.5 | 1.582 | 0.01324 | -0.051 | 119.453
12 | 1.623 | 0.01396 | -0.051 | 116.257
12.5 | 1.628 | 0.01536 | -0.051 | 105.984
13 | 1.656 | 0.01652 | -0.051 | 100.264
13.5 | 1.676 | 0.01784 | -0.052 | 93.97
14 | 1.691 | 0.01925 | -0.052 | 87.834
14.5 | 1.698 | 0.0213 | -0.052 | 79.708
15 | 1.701 | 0.02356 | -0.053 | 72.191
15.5 | 1.699 | 0.02589 | -0.053 | 65.625
16 | 1.69 | 0.02885 | -0.053 | 58.568
16.5 | 1.675 | 0.03239 | -0.053 | 51.709
17 | 1.653 | 0.03653 | -0.053 | 45.24
17.5 | 1.622 | 0.04248 | -0.053 | 38.177
18 | 1.586 | 0.04848 | -0.053 | 32.72
18.5 | 1.549 | 0.05387 | -0.053 | 28.752
19 | 1.499 | 0.06357 | -0.052 | 23.581
19.5 | 1.452 | 0.07078 | -0.052 | 20.515
20 | 1.395 | 0.08244 | -0.052 | 16.918

## 150. Re 20M Mach 0.25 (2)
BIGFOIL.COM POLAR EXPORT
GA 30-216
GA 30-216 |  |  |  | Cl Max: | 1.8811 | at alpha= | 19.5 | deg
XFOIL ncrit=9 |  |  |  | L/D Max: | 146.61 | at alpha= | 11 | deg
Re: | 20000000 |  |  | Cd Min: | 0.04848 | at alpha= | 20 | deg
Mach: | 0.25 |  |  | Cl=0 at alpha= | -1.6906 | deg
|  |  |  | @ Cl=0.1, Cd= | 0.0053253
|  |  |  | @ Cl=0.4, Cd= | 0.0054905
|  |  |  | @ Cl=0.6, Cd= | 0.0059682
alpha (deg) | Cl | Cd | Cm | Cl/Cd
-15 | -1.3241 | 0.0126 | -0.0986 | -105.0873
-14.5 | -1.2981 | 0.01195 | -0.0923 | -108.6276
-14 | -1.2684 | 0.01133 | -0.0864 | -111.9506
-13.5 | -1.2354 | 0.01078 | -0.0809 | -114.6011
-13 | -1.2021 | 0.01031 | -0.0751 | -116.5955
-12.5 | -1.167 | 0.00994 | -0.0696 | -117.4044
-12 | -1.1212 | 0.00955 | -0.0661 | -117.4031
-11.5 | -1.0731 | 0.00913 | -0.0631 | -117.5356
-11 | -1.0244 | 0.00874 | -0.0602 | -117.2082
-10.5 | -0.9723 | 0.00841 | -0.058 | -115.6124
-10 | -0.921 | 0.00807 | -0.0557 | -114.1264
-9.5 | -0.8681 | 0.00779 | -0.0537 | -111.4377
-9 | -0.8137 | 0.00751 | -0.0521 | -108.3489
-8.5 | -0.7592 | 0.00723 | -0.0505 | -105.0069
-8 | -0.7041 | 0.00701 | -0.0491 | -100.4422
-7.5 | -0.649 | 0.00679 | -0.0477 | -95.5817
-7 | -0.5934 | 0.0066 | -0.0465 | -89.9091
-6.5 | -0.5375 | 0.00642 | -0.0454 | -83.7227
-6 | -0.4811 | 0.00625 | -0.0443 | -76.976
-5.5 | -0.4248 | 0.00609 | -0.0434 | -69.7537
-5 | -0.3684 | 0.00594 | -0.0425 | -62.0202
-4.5 | -0.3116 | 0.00581 | -0.0417 | -53.6317
-4 | -0.2551 | 0.00572 | -0.0408 | -44.5979
-3 | -0.1455 | 0.00552 | -0.0386 | -26.3587
-2.5 | -0.09 | 0.00543 | -0.0377 | -16.5746
-2 | -0.0349 | 0.00536 | -0.0367 | -6.5112
-1.5 | 0.0215 | 0.00531 | -0.036 | 4.049
-1 | 0.0769 | 0.0053 | -0.0351 | 14.5094
-0.5 | 0.1318 | 0.00536 | -0.0342 | 24.5896
0 | 0.1867 | 0.00534 | -0.0332 | 34.9625
0.5 | 0.2424 | 0.00532 | -0.0324 | 45.5639
1 | 0.2988 | 0.00537 | -0.0317 | 55.6425
1.5 | 0.355 | 0.00545 | -0.031 | 65.1376
2 | 0.4106 | 0.0055 | -0.0302 | 74.6545
2.5 | 0.4656 | 0.00563 | -0.0293 | 82.6998
3 | 0.52 | 0.00576 | -0.0283 | 90.2778
3.5 | 0.5741 | 0.00591 | -0.0271 | 97.1404
4 | 0.6275 | 0.00603 | -0.0259 | 104.063
4.5 | 0.6807 | 0.0062 | -0.0246 | 109.7903
5 | 0.733 | 0.00635 | -0.0231 | 115.4331
5.5 | 0.785 | 0.00647 | -0.0215 | 121.3292
6 | 0.8343 | 0.00658 | -0.0194 | 126.7933
6.5 | 0.8826 | 0.00668 | -0.017 | 132.1257
7 | 0.9311 | 0.0068 | -0.0147 | 136.9265
7.5 | 0.9794 | 0.00703 | -0.0123 | 139.3172
8 | 1.0242 | 0.00724 | -0.0092 | 141.4641
8.5 | 1.0607 | 0.00747 | -0.0043 | 141.9946
9 | 1.0976 | 0.00775 | 0.0003 | 141.6258
9.5 | 1.1324 | 0.00805 | 0.0053 | 140.6708
10 | 1.1552 | 0.00814 | 0.0128 | 141.9165
10.5 | 1.2901 | 0.00883 | -0.0033 | 146.1042
11 | 1.3884 | 0.00947 | -0.0116 | 146.6103
11.5 | 1.4356 | 0.01008 | -0.0094 | 142.4206
12 | 1.4933 | 0.01076 | -0.0095 | 138.7825
12.5 | 1.5368 | 0.01144 | -0.0069 | 134.3357
13 | 1.5731 | 0.01224 | -0.0032 | 128.5212
13.5 | 1.6067 | 0.01326 | 0.0006 | 121.1689
14 | 1.6439 | 0.01423 | 0.0037 | 115.5235
14.5 | 1.6763 | 0.01553 | 0.0071 | 107.9395
15 | 1.7098 | 0.01686 | 0.01 | 101.4116
15.5 | 1.7377 | 0.01859 | 0.0132 | 93.475
16 | 1.7667 | 0.02036 | 0.0161 | 86.7731
16.5 | 1.7908 | 0.02253 | 0.019 | 79.4851
17 | 1.8141 | 0.02485 | 0.0216 | 73.002
17.5 | 1.8366 | 0.02741 | 0.0239 | 67.0047
18 | 1.8486 | 0.03084 | 0.0262 | 59.9416
18.5 | 1.8635 | 0.03431 | 0.028 | 54.3136
19 | 1.8749 | 0.0382 | 0.0294 | 49.0812
19.5 | 1.8811 | 0.04278 | 0.0304 | 43.9715
20 | 1.8763 | 0.04848 | 0.0309 | 38.7026

## 151. Re 20M Mach 0.50 (1)
BIGFOIL.COM POLAR EXPORT
GA 30-216
GA 30-216 |  |  |  | Cl Max: | 1.461 | at alpha= | 10 | deg
JavaFoil+Calcfoil stall+Eppler ext transition |  |  |  | L/D Max: | 120.834 | at alpha= | 6 | deg
Re: | 20000000 |  |  | Cd Min: | 0.00623 | at alpha= | -2 | deg
Mach: | 0.5 |  |  | Cl=0 at alpha= | -1.6528 | deg
|  |  |  | @ Cl=0.1, Cd= | 0.0063692
|  |  |  | @ Cl=0.4, Cd= | 0.0064633
|  |  |  | @ Cl=0.6, Cd= | 0.0070735
alpha (deg) | Cl | Cd | Cm | Cl/Cd
-20 | -1.059 | 0.20182 | -0.007 | -5.245
-19.5 | -1.034 | 0.1872 | -0.007 | -5.526
-19 | -1.005 | 0.18056 | -0.007 | -5.567
-18.5 | -0.975 | 0.17521 | -0.008 | -5.567
-18 | -0.946 | 0.17233 | -0.008 | -5.49
-17.5 | -0.917 | 0.16347 | -0.008 | -5.609
-17 | -0.888 | 0.15079 | -0.009 | -5.889
-16.5 | -0.859 | 0.14225 | -0.009 | -6.037
-16 | -0.836 | 0.12476 | -0.01 | -6.702
-15.5 | -0.81 | 0.11524 | -0.01 | -7.027
-15 | -0.78 | 0.11048 | -0.011 | -7.059
-14.5 | -0.749 | 0.10679 | -0.011 | -7.017
-14 | -0.718 | 0.10308 | -0.011 | -6.965
-13.5 | -0.688 | 0.10058 | -0.011 | -6.844
-13 | -0.658 | 0.09774 | -0.011 | -6.731
-12.5 | -0.631 | 0.08351 | -0.012 | -7.562
-12 | -0.609 | 0.07712 | -0.014 | -7.898
-11.5 | -0.586 | 0.0669 | -0.015 | -8.764
-11 | -0.557 | 0.06284 | -0.015 | -8.857
-10.5 | -0.559 | 0.03712 | -0.019 | -15.053
-10 | -0.528 | 0.0363 | -0.02 | -14.537
-9.5 | -0.692 | 0.01706 | -0.023 | -40.58
-9 | -0.838 | 0.01186 | -0.025 | -70.711
-8.5 | -0.843 | 0.01066 | -0.026 | -79.058
-8 | -0.817 | 0.00984 | -0.027 | -83.06
-7.5 | -0.775 | 0.00856 | -0.028 | -90.574
-7 | -0.723 | 0.00871 | -0.028 | -83.084
-6.5 | -0.666 | 0.0083 | -0.029 | -80.269
-6 | -0.604 | 0.00792 | -0.03 | -76.36
-5.5 | -0.54 | 0.00754 | -0.031 | -71.547
-5 | -0.473 | 0.00717 | -0.031 | -65.887
-4.5 | -0.404 | 0.00688 | -0.032 | -58.725
-4 | -0.335 | 0.00696 | -0.033 | -48.076
-3.5 | -0.264 | 0.00685 | -0.034 | -38.566
-3 | -0.193 | 0.00676 | -0.034 | -28.565
-2.5 | -0.122 | 0.0066 | -0.035 | -18.421
-2 | -0.05 | 0.00623 | -0.036 | -8.012
-1.5 | 0.022 | 0.00625 | -0.037 | 3.516
-1 | 0.094 | 0.00637 | -0.038 | 14.75
-0.5 | 0.166 | 0.00636 | -0.038 | 26.08
0 | 0.239 | 0.00638 | -0.039 | 37.554
0.5 | 0.312 | 0.00636 | -0.04 | 49.019
1 | 0.384 | 0.00641 | -0.041 | 59.865
1.5 | 0.456 | 0.00665 | -0.042 | 68.604
2 | 0.528 | 0.0068 | -0.042 | 77.571
2.5 | 0.599 | 0.00707 | -0.043 | 84.817
3 | 0.671 | 0.00732 | -0.044 | 91.658
3.5 | 0.741 | 0.00759 | -0.045 | 97.651
4 | 0.812 | 0.00781 | -0.045 | 103.957
4.5 | 0.881 | 0.00812 | -0.046 | 108.599
5 | 0.95 | 0.00842 | -0.047 | 112.883
5.5 | 1.019 | 0.00866 | -0.048 | 117.61
6 | 1.086 | 0.00899 | -0.049 | 120.834
6.5 | 1.151 | 0.00961 | -0.049 | 119.721
7 | 1.214 | 0.01006 | -0.05 | 120.731
7.5 | 1.275 | 0.0111 | -0.051 | 114.828
8 | 1.333 | 0.01126 | -0.052 | 118.414
8.5 | 1.387 | 0.01271 | -0.052 | 109.157
9 | 1.435 | 0.01289 | -0.053 | 111.288
9.5 | 1.443 | 0.01505 | -0.053 | 95.9
10 | 1.461 | 0.01691 | -0.053 | 86.417
10.5 | 1.461 | 0.0192 | -0.053 | 76.132
11 | 1.437 | 0.02253 | -0.053 | 63.754
11.5 | 1.356 | 0.027 | -0.053 | 50.212
12 | 0.887 | 0.04285 | -0.051 | 20.698
12.5 | 0.876 | 0.06571 | -0.047 | 13.326
13 | 0.901 | 0.0687 | -0.047 | 13.117
13.5 | 0.897 | 0.09943 | -0.041 | 9.018
14 | 0.923 | 0.10891 | -0.041 | 8.478
14.5 | 0.946 | 0.12273 | -0.04 | 7.709
15 | 0.967 | 0.14766 | -0.038 | 6.55

## 152. Re 20M Mach 0.50 (2)
BIGFOIL.COM POLAR EXPORT
GA 30-216
GA 30-216 |  |  |  | Cl Max: | 1.8259 | at alpha= | 15 | deg
XFOIL ncrit=9 |  |  |  | L/D Max: | 126.365 | at alpha= | 7.5 | deg
Re: | 20000000 |  |  | Cd Min: | 0.06876 | at alpha= | -15.5 | deg
Mach: | 0.5 |  |  | Cl=0 at alpha= | -1.6907 | deg
|  |  |  | @ Cl=0.1, Cd= | 0.0054821
|  |  |  | @ Cl=0.4, Cd= | 0.0056237
|  |  |  | @ Cl=0.6, Cd= | 0.0061194
alpha (deg) | Cl | Cd | Cm | Cl/Cd
-15.5 | -0.7595 | 0.06876 | -0.1158 | -11.0457
-15 | -0.7899 | 0.05835 | -0.1205 | -13.5373
-14.5 | -0.8191 | 0.04786 | -0.1251 | -17.1145
-14 | -0.8576 | 0.03681 | -0.1298 | -23.298
-13.5 | -0.8872 | 0.02724 | -0.1334 | -32.5698
-13 | -0.9249 | 0.01795 | -0.1371 | -51.5265
-12.5 | -0.9588 | 0.01091 | -0.1389 | -87.8827
-12 | -1.0058 | 0.02043 | -0.1439 | -49.2315
-11.5 | -1.0292 | 0.01563 | -0.1377 | -65.8477
-11 | -1.053 | 0.01256 | -0.1252 | -83.8376
-10.5 | -1.0579 | 0.01052 | -0.1112 | -100.5608
-10 | -1.0259 | 0.00956 | -0.1005 | -107.3117
-9.5 | -0.983 | 0.009 | -0.0913 | -109.2222
-9 | -0.9301 | 0.00861 | -0.084 | -108.0256
-8.5 | -0.8685 | 0.00819 | -0.0786 | -106.044
-8 | -0.8055 | 0.00783 | -0.0738 | -102.8736
-7.5 | -0.7422 | 0.0075 | -0.0696 | -98.96
-7 | -0.6774 | 0.00723 | -0.0659 | -93.6929
-6.5 | -0.6126 | 0.00696 | -0.0626 | -88.0172
-6 | -0.5476 | 0.00671 | -0.0597 | -81.6095
-5.5 | -0.4824 | 0.0065 | -0.0571 | -74.2154
-5 | -0.4169 | 0.0063 | -0.0548 | -66.1746
-4.5 | -0.352 | 0.00611 | -0.0527 | -57.6105
-4 | -0.2871 | 0.00597 | -0.0508 | -48.0905
-3.5 | -0.224 | 0.00588 | -0.0487 | -38.0952
-3 | -0.1624 | 0.00577 | -0.0466 | -28.1456
-2.5 | -0.1005 | 0.0056 | -0.0446 | -17.9464
-2 | -0.0384 | 0.00551 | -0.0428 | -6.9691
0 | 0.2099 | 0.00546 | -0.0362 | 38.4432
0.5 | 0.2727 | 0.00547 | -0.0347 | 49.8537
1 | 0.336 | 0.00553 | -0.0333 | 60.7595
1.5 | 0.3984 | 0.00562 | -0.0317 | 70.8897
2 | 0.4593 | 0.00576 | -0.0298 | 79.7396
2.5 | 0.5198 | 0.00592 | -0.0278 | 87.8041
3 | 0.5798 | 0.00606 | -0.0255 | 95.6766
3.5 | 0.6376 | 0.00623 | -0.0228 | 102.3435
4 | 0.6923 | 0.00646 | -0.0194 | 107.1672
4.5 | 0.7478 | 0.00666 | -0.016 | 112.2823
5 | 0.7982 | 0.00685 | -0.0115 | 116.5255
5.5 | 0.8414 | 0.00702 | -0.0054 | 119.8575
6 | 0.8865 | 0.00722 | 0.0003 | 122.7839
7 | 0.9715 | 0.00769 | 0.0128 | 126.3329
7.5 | 1.0185 | 0.00806 | 0.0183 | 126.3648
8 | 1.0612 | 0.00856 | 0.0244 | 123.972
8.5 | 1.1041 | 0.00917 | 0.0304 | 120.4035
9 | 1.1495 | 0.00971 | 0.036 | 118.3831
9.5 | 1.2975 | 0.01075 | 0.0229 | 120.6977
10.5 | 1.47 | 0.01292 | 0.0203 | 113.7771
11 | 1.5492 | 0.01444 | 0.0201 | 107.2853
11.5 | 1.5937 | 0.01612 | 0.0254 | 98.8648
12 | 1.6371 | 0.01803 | 0.0305 | 90.7987
12.5 | 1.6798 | 0.02016 | 0.0355 | 83.3234
13 | 1.7204 | 0.02256 | 0.0404 | 76.2589
13.5 | 1.7605 | 0.0252 | 0.0452 | 69.8611
14 | 1.7928 | 0.0285 | 0.0498 | 62.9053
14.5 | 1.8178 | 0.0325 | 0.0542 | 55.9323
15 | 1.8259 | 0.03782 | 0.0579 | 48.2787