## index
index | Re | Mach | Datasource
1 | 50000 | 0 | JavaFoil+Calcfoil stall+Eppler ext transition
2 | 50000 | 0 | XFOIL ncrit=9
3 | 50000 | 0.1 | JavaFoil+Calcfoil stall+Eppler ext transition
4 | 50000 | 0.1 | XFOIL ncrit=9
5 | 50000 | 0.25 | JavaFoil+Calcfoil stall+Eppler ext transition
6 | 50000 | 0.25 | XFOIL ncrit=9
7 | 50000 | 0.5 | JavaFoil+Calcfoil stall+Eppler ext transition
8 | 50000 | 0.5 | XFOIL ncrit=9
9 | 100000 | 0 | JavaFoil+Calcfoil stall+Eppler ext transition
10 | 100000 | 0 | XFOIL ncrit=9
11 | 100000 | 0.1 | JavaFoil+Calcfoil stall+Eppler ext transition
12 | 100000 | 0.1 | XFOIL ncrit=9
13 | 100000 | 0.25 | JavaFoil+Calcfoil stall+Eppler ext transition
14 | 100000 | 0.25 | XFOIL ncrit=9
15 | 100000 | 0.5 | JavaFoil+Calcfoil stall+Eppler ext transition
16 | 100000 | 0.5 | XFOIL ncrit=9
17 | 250000 | 0 | JavaFoil+Calcfoil stall+Eppler ext transition
18 | 250000 | 0 | XFOIL ncrit=9
19 | 250000 | 0.1 | JavaFoil+Calcfoil stall+Eppler ext transition
20 | 250000 | 0.1 | XFOIL ncrit=9
21 | 250000 | 0.25 | JavaFoil+Calcfoil stall+Eppler ext transition
22 | 250000 | 0.25 | XFOIL ncrit=9
23 | 250000 | 0.5 | JavaFoil+Calcfoil stall+Eppler ext transition
24 | 250000 | 0.5 | XFOIL ncrit=9
25 | 500000 | 0 | JavaFoil+Calcfoil stall+Eppler ext transition
26 | 500000 | 0 | XFOIL ncrit=9
27 | 500000 | 0.1 | JavaFoil+Calcfoil stall+Eppler ext transition
28 | 500000 | 0.1 | XFOIL ncrit=9
29 | 500000 | 0.25 | JavaFoil+Calcfoil stall+Eppler ext transition
30 | 500000 | 0.25 | XFOIL ncrit=9
31 | 500000 | 0.5 | JavaFoil+Calcfoil stall+Eppler ext transition
32 | 500000 | 0.5 | XFOIL ncrit=9
33 | 750000 | 0 | JavaFoil+Calcfoil stall+Eppler ext transition
34 | 750000 | 0 | XFOIL ncrit=9
35 | 750000 | 0.1 | JavaFoil+Calcfoil stall+Eppler ext transition
36 | 750000 | 0.1 | XFOIL ncrit=9
37 | 750000 | 0.25 | JavaFoil+Calcfoil stall+Eppler ext transition
38 | 750000 | 0.25 | XFOIL ncrit=9
39 | 750000 | 0.5 | JavaFoil+Calcfoil stall+Eppler ext transition
40 | 750000 | 0.5 | XFOIL ncrit=9
41 | 1000000 | 0 | JavaFoil+Calcfoil stall+Eppler ext transition
42 | 1000000 | 0 | XFOIL ncrit=9
43 | 1000000 | 0.1 | JavaFoil+Calcfoil stall+Eppler ext transition
44 | 1000000 | 0.1 | XFOIL ncrit=9
45 | 1000000 | 0.25 | JavaFoil+Calcfoil stall+Eppler ext transition
46 | 1000000 | 0.25 | XFOIL ncrit=9
47 | 1000000 | 0.5 | JavaFoil+Calcfoil stall+Eppler ext transition
48 | 1000000 | 0.5 | XFOIL ncrit=9
49 | 2000000 | 0 | JavaFoil+Calcfoil stall+Eppler ext transition
50 | 2000000 | 0 | XFOIL ncrit=9
51 | 2000000 | 0.1 | JavaFoil+Calcfoil stall+Eppler ext transition
52 | 2000000 | 0.1 | XFOIL ncrit=9
53 | 2000000 | 0.25 | JavaFoil+Calcfoil stall+Eppler ext transition
54 | 2000000 | 0.25 | XFOIL ncrit=9
55 | 2000000 | 0.5 | JavaFoil+Calcfoil stall+Eppler ext transition
56 | 2000000 | 0.5 | XFOIL ncrit=9
57 | 3000000 | 0 | JavaFoil+Calcfoil stall+Eppler ext transition
58 | 3000000 | 0 | XFOIL ncrit=9
59 | 3000000 | 0.1 | JavaFoil+Calcfoil stall+Eppler ext transition
60 | 3000000 | 0.1 | XFOIL ncrit=9
61 | 3000000 | 0.25 | JavaFoil+Calcfoil stall+Eppler ext transition
62 | 3000000 | 0.25 | XFOIL ncrit=9
63 | 3000000 | 0.5 | JavaFoil+Calcfoil stall+Eppler ext transition
64 | 3000000 | 0.5 | XFOIL ncrit=9
65 | 4000000 | 0 | JavaFoil+Calcfoil stall+Eppler ext transition
66 | 4000000 | 0 | XFOIL ncrit=9
67 | 4000000 | 0.1 | JavaFoil+Calcfoil stall+Eppler ext transition
68 | 4000000 | 0.1 | XFOIL ncrit=9
69 | 4000000 | 0.25 | JavaFoil+Calcfoil stall+Eppler ext transition
70 | 4000000 | 0.25 | XFOIL ncrit=9
71 | 4000000 | 0.5 | JavaFoil+Calcfoil stall+Eppler ext transition
72 | 4000000 | 0.5 | XFOIL ncrit=9
73 | 5000000 | 0 | JavaFoil+Calcfoil stall+Eppler ext transition
74 | 5000000 | 0 | XFOIL ncrit=9
75 | 5000000 | 0.1 | JavaFoil+Calcfoil stall+Eppler ext transition
76 | 5000000 | 0.1 | XFOIL ncrit=9
77 | 5000000 | 0.25 | JavaFoil+Calcfoil stall+Eppler ext transition
78 | 5000000 | 0.25 | XFOIL ncrit=9
79 | 5000000 | 0.5 | JavaFoil+Calcfoil stall+Eppler ext transition
80 | 5000000 | 0.5 | XFOIL ncrit=9
81 | 6000000 | 0 | JavaFoil+Calcfoil stall+Eppler ext transition
82 | 6000000 | 0 | XFOIL ncrit=9
83 | 6000000 | 0.1 | JavaFoil+Calcfoil stall+Eppler ext transition
84 | 6000000 | 0.1 | XFOIL ncrit=9
85 | 6000000 | 0.25 | JavaFoil+Calcfoil stall+Eppler ext transition
86 | 6000000 | 0.25 | XFOIL ncrit=9
87 | 6000000 | 0.5 | JavaFoil+Calcfoil stall+Eppler ext transition
88 | 6000000 | 0.5 | XFOIL ncrit=9
89 | 7000000 | 0 | JavaFoil+Calcfoil stall+Eppler ext transition
90 | 7000000 | 0 | XFOIL ncrit=9
91 | 7000000 | 0.1 | JavaFoil+Calcfoil stall+Eppler ext transition
92 | 7000000 | 0.1 | XFOIL ncrit=9
93 | 7000000 | 0.25 | JavaFoil+Calcfoil stall+Eppler ext transition
94 | 7000000 | 0.25 | XFOIL ncrit=9
95 | 7000000 | 0.5 | JavaFoil+Calcfoil stall+Eppler ext transition
96 | 7000000 | 0.5 | XFOIL ncrit=9
97 | 8000000 | 0 | JavaFoil+Calcfoil stall+Eppler ext transition
98 | 8000000 | 0 | XFOIL ncrit=9
99 | 8000000 | 0.1 | JavaFoil+Calcfoil stall+Eppler ext transition
100 | 8000000 | 0.1 | XFOIL ncrit=9
101 | 8000000 | 0.25 | JavaFoil+Calcfoil stall+Eppler ext transition
102 | 8000000 | 0.25 | XFOIL ncrit=9
103 | 8000000 | 0.5 | JavaFoil+Calcfoil stall+Eppler ext transition
104 | 8000000 | 0.5 | XFOIL ncrit=9
105 | 10000000 | 0 | JavaFoil+Calcfoil stall+Eppler ext transition
106 | 10000000 | 0 | XFOIL ncrit=9
107 | 10000000 | 0.1 | JavaFoil+Calcfoil stall+Eppler ext transition
108 | 10000000 | 0.1 | XFOIL ncrit=9
109 | 10000000 | 0.25 | JavaFoil+Calcfoil stall+Eppler ext transition
110 | 10000000 | 0.25 | XFOIL ncrit=9
111 | 10000000 | 0.5 | JavaFoil+Calcfoil stall+Eppler ext transition
112 | 10000000 | 0.5 | XFOIL ncrit=9
113 | 12000000 | 0 | JavaFoil+Calcfoil stall+Eppler ext transition
114 | 12000000 | 0 | XFOIL ncrit=9
115 | 12000000 | 0.1 | JavaFoil+Calcfoil stall+Eppler ext transition
116 | 12000000 | 0.1 | XFOIL ncrit=9
117 | 12000000 | 0.25 | JavaFoil+Calcfoil stall+Eppler ext transition
118 | 12000000 | 0.25 | XFOIL ncrit=9
119 | 12000000 | 0.5 | JavaFoil+Calcfoil stall+Eppler ext transition
120 | 12000000 | 0.5 | XFOIL ncrit=9
121 | 14000000 | 0 | JavaFoil+Calcfoil stall+Eppler ext transition
122 | 14000000 | 0 | XFOIL ncrit=9
123 | 14000000 | 0.1 | JavaFoil+Calcfoil stall+Eppler ext transition
124 | 14000000 | 0.1 | XFOIL ncrit=9
125 | 14000000 | 0.25 | JavaFoil+Calcfoil stall+Eppler ext transition
126 | 14000000 | 0.25 | XFOIL ncrit=9
127 | 14000000 | 0.5 | JavaFoil+Calcfoil stall+Eppler ext transition
128 | 14000000 | 0.5 | XFOIL ncrit=9
129 | 16000000 | 0 | JavaFoil+Calcfoil stall+Eppler ext transition
130 | 16000000 | 0 | XFOIL ncrit=9
131 | 16000000 | 0.1 | JavaFoil+Calcfoil stall+Eppler ext transition
132 | 16000000 | 0.1 | XFOIL ncrit=9
133 | 16000000 | 0.25 | JavaFoil+Calcfoil stall+Eppler ext transition
134 | 16000000 | 0.25 | XFOIL ncrit=9
135 | 16000000 | 0.5 | JavaFoil+Calcfoil stall+Eppler ext transition
136 | 16000000 | 0.5 | XFOIL ncrit=9
137 | 18000000 | 0 | JavaFoil+Calcfoil stall+Eppler ext transition
138 | 18000000 | 0 | XFOIL ncrit=9
139 | 18000000 | 0.1 | JavaFoil+Calcfoil stall+Eppler ext transition
140 | 18000000 | 0.1 | XFOIL ncrit=9
141 | 18000000 | 0.25 | JavaFoil+Calcfoil stall+Eppler ext transition
142 | 18000000 | 0.25 | XFOIL ncrit=9
143 | 18000000 | 0.5 | JavaFoil+Calcfoil stall+Eppler ext transition
144 | 18000000 | 0.5 | XFOIL ncrit=9
145 | 20000000 | 0 | JavaFoil+Calcfoil stall+Eppler ext transition
146 | 20000000 | 0 | XFOIL ncrit=9
147 | 20000000 | 0.1 | JavaFoil+Calcfoil stall+Eppler ext transition
148 | 20000000 | 0.1 | XFOIL ncrit=9
149 | 20000000 | 0.25 | JavaFoil+Calcfoil stall+Eppler ext transition
150 | 20000000 | 0.25 | XFOIL ncrit=9
151 | 20000000 | 0.5 | JavaFoil+Calcfoil stall+Eppler ext transition
152 | 20000000 | 0.5 | XFOIL ncrit=9

## 1. Re 50k Mach 0.00 (1)
BIGFOIL.COM POLAR EXPORT
NACA65-316 a=0.0
NACA65-316 a=0.0 |  |  |  | Cl Max: | 1.135 | at alpha= | 13 | deg
JavaFoil+Calcfoil stall+Eppler ext transition |  |  |  | L/D Max: | 32.943 | at alpha= | 7.5 | deg
Re: | 50000 |  |  | Cd Min: | 0.01924 | at alpha= | -0.5 | deg
Mach: | 0 |  |  | Cl=0 at alpha= | -1.5 | deg
|  |  |  | @ Cl=0.1, Cd= | 0.019283
|  |  |  | @ Cl=0.4, Cd= | 0.021988
|  |  |  | @ Cl=0.6, Cd= | 0.024079
alpha (deg) | Cl | Cd | Cm | Cl/Cd
-19.5 | -0.702 | 0.33394 | 0.003 | -2.103
-19 | -0.725 | 0.30695 | 0.003 | -2.362
-18.5 | -0.748 | 0.2778 | 0.002 | -2.691
-18 | -0.769 | 0.27762 | 0.002 | -2.77
-17.5 | -0.789 | 0.26342 | 0.002 | -2.997
-17 | -0.808 | 0.23519 | 0.002 | -3.437
-16.5 | -0.826 | 0.2191 | 0.001 | -3.769
-16 | -0.841 | 0.21391 | 0.001 | -3.931
-15.5 | -0.854 | 0.18767 | 0.001 | -4.549
-15 | -0.863 | 0.17494 | 0.001 | -4.932
-14.5 | -0.866 | 0.16273 | 0 | -5.322
-14 | -0.866 | 0.15862 | 0 | -5.462
-13.5 | -0.864 | 0.14233 | 0 | -6.067
-13 | -0.857 | 0.13529 | -0.001 | -6.336
-12.5 | -0.848 | 0.12452 | -0.001 | -6.807
-12 | -0.834 | 0.11582 | -0.001 | -7.201
-11.5 | -0.817 | 0.10731 | -0.002 | -7.616
-11 | -0.797 | 0.10039 | -0.002 | -7.937
-10.5 | -0.772 | 0.09454 | -0.002 | -8.165
-10 | -0.743 | 0.08799 | -0.003 | -8.444
-9.5 | -0.711 | 0.08132 | -0.003 | -8.745
-9 | -0.676 | 0.07658 | -0.003 | -8.83
-8.5 | -0.639 | 0.07056 | -0.004 | -9.053
-8 | -0.6 | 0.06662 | -0.004 | -9.003
-7.5 | -0.559 | 0.06188 | -0.004 | -9.037
-7 | -0.517 | 0.05776 | -0.005 | -8.955
-6.5 | -0.474 | 0.05414 | -0.005 | -8.754
-6 | -0.43 | 0.05074 | -0.006 | -8.467
-5.5 | -0.384 | 0.04796 | -0.006 | -8.015
-5 | -0.338 | 0.04545 | -0.006 | -7.443
-4.5 | -0.291 | 0.04328 | -0.007 | -6.734
-4 | -0.244 | 0.04134 | -0.008 | -5.901
-3.5 | -0.196 | 0.03971 | -0.008 | -4.932
-3 | -0.148 | 0.03792 | -0.009 | -3.897
-2.5 | -0.121 | 0.01958 | -0.018 | -6.174
-2 | -0.061 | 0.01934 | -0.019 | -3.143
-1.5 | 0 | 0.01955 | -0.019 | -0.01
-1 | 0.059 | 0.01938 | -0.02 | 3.026
-0.5 | 0.118 | 0.01924 | -0.021 | 6.127
0 | 0.173 | 0.0206 | -0.021 | 8.396
0.5 | 0.23 | 0.02088 | -0.022 | 11.019
1 | 0.287 | 0.02121 | -0.023 | 13.535
1.5 | 0.344 | 0.02155 | -0.024 | 15.96
2 | 0.399 | 0.02198 | -0.025 | 18.162
2.5 | 0.455 | 0.02244 | -0.026 | 20.295
3 | 0.511 | 0.023 | -0.026 | 22.225
3.5 | 0.566 | 0.02364 | -0.027 | 23.962
4 | 0.621 | 0.02435 | -0.028 | 25.503
4.5 | 0.676 | 0.02503 | -0.029 | 26.987
5 | 0.729 | 0.02583 | -0.03 | 28.234
5.5 | 0.782 | 0.02676 | -0.031 | 29.22
6 | 0.834 | 0.02736 | -0.031 | 30.494
6.5 | 0.915 | 0.02807 | -0.034 | 32.597
7 | 0.964 | 0.02941 | -0.035 | 32.788
7.5 | 1.012 | 0.03071 | -0.035 | 32.943
8 | 0.896 | 0.05899 | -0.017 | 15.181
8.5 | 0.933 | 0.06292 | -0.017 | 14.826
9 | 0.969 | 0.06827 | -0.017 | 14.19
9.5 | 1.002 | 0.07339 | -0.017 | 13.658
10 | 1.034 | 0.07816 | -0.017 | 13.224
10.5 | 1.06 | 0.08407 | -0.017 | 12.613
11 | 1.083 | 0.09015 | -0.017 | 12.011
11.5 | 1.102 | 0.09611 | -0.017 | 11.463
12 | 1.117 | 0.1027 | -0.017 | 10.875
12.5 | 1.128 | 0.10955 | -0.017 | 10.298
13 | 1.135 | 0.12094 | -0.017 | 9.385
13.5 | 1.134 | 0.13064 | -0.017 | 8.684
14 | 1.129 | 0.13685 | -0.017 | 8.251
14.5 | 1.12 | 0.14638 | -0.017 | 7.649
15 | 1.106 | 0.15644 | -0.017 | 7.072
15.5 | 1.089 | 0.16971 | -0.017 | 6.418
16 | 1.069 | 0.18444 | -0.018 | 5.797
16.5 | 1.046 | 0.19328 | -0.018 | 5.413
17 | 1.021 | 0.20972 | -0.018 | 4.868
17.5 | 0.993 | 0.22302 | -0.018 | 4.455
18 | 0.965 | 0.23586 | -0.018 | 4.09

## 2. Re 50k Mach 0.00 (2)
BIGFOIL.COM POLAR EXPORT
NACA65-316 a=0.0
NACA65-316 a=0.0 |  |  |  | Cl Max: | 1.1077 | at alpha= | 12.5 | deg
XFOIL ncrit=9 |  |  |  | L/D Max: | 21.2681 | at alpha= | 10.5 | deg
Re: | 50000 |  |  | Cd Min: | 0.21323 | at alpha= | 17.5 | deg
Mach: | 0 |  |  | Cl=0 at alpha= | 4.1043 | deg
|  |  |  | @ Cl=0.1, Cd= | 0.053983
|  |  |  | @ Cl=0.4, Cd= | 0.074566
|  |  |  | @ Cl=0.6, Cd= | 0.07657
alpha (deg) | Cl | Cd | Cm | Cl/Cd
-12 | -0.3712 | 0.12955 | -0.0227 | -2.8653
-11.5 | -0.3574 | 0.12318 | -0.0236 | -2.9014
-10.5 | -0.3253 | 0.11134 | -0.0246 | -2.9217
-10 | -0.3096 | 0.1053 | -0.0249 | -2.9402
-9.5 | -0.5019 | 0.08379 | -0.0444 | -5.99
-9 | -0.6116 | 0.08018 | -0.0358 | -7.6278
-8.5 | -0.7035 | 0.07541 | -0.0264 | -9.329
-8 | -0.7797 | 0.06813 | -0.0184 | -11.4443
-7.5 | -0.7983 | 0.061 | -0.0127 | -13.0869
-7 | -0.7998 | 0.05473 | -0.0073 | -14.6136
-6.5 | -0.7818 | 0.04916 | -0.0034 | -15.9032
-6 | -0.7558 | 0.04491 | 0.0003 | -16.8292
-5.5 | -0.7208 | 0.04138 | 0.0027 | -17.419
-5 | -0.6806 | 0.03848 | 0.0048 | -17.6871
-4.5 | -0.6368 | 0.03642 | 0.0068 | -17.4849
-4 | -0.5916 | 0.0348 | 0.0088 | -17
-3.5 | -0.1327 | 0.0462 | -0.0264 | -2.8723
-3 | -0.0886 | 0.04566 | -0.0303 | -1.9404
-2.5 | -0.0542 | 0.04533 | -0.032 | -1.1957
-2 | -0.0269 | 0.04528 | -0.0322 | -0.59408
-1.5 | -0.0037 | 0.04545 | -0.0316 | -0.081408
-1 | 0.0107 | 0.04568 | -0.0292 | 0.23424
-0.5 | 0.0168 | 0.04592 | -0.0254 | 0.36585
0 | 0.0161 | 0.04615 | -0.0204 | 0.34886
1 | -0.0753 | 0.04405 | 0.0063 | -1.7094
1.5 | -0.077 | 0.04351 | 0.0114 | -1.7697
2 | -0.0813 | 0.0428 | 0.0169 | -1.8995
2.5 | -0.0854 | 0.04205 | 0.0224 | -2.0309
3 | -0.0798 | 0.0419 | 0.0263 | -1.9045
3.5 | -0.0594 | 0.04285 | 0.0275 | -1.3862
4 | -0.0154 | 0.04577 | 0.0241 | -0.33646
4.5 | 0.0584 | 0.05078 | 0.0149 | 1.1501
5 | 0.1236 | 0.0558 | 0.008 | 2.2151
5.5 | 0.1678 | 0.05889 | 0.0051 | 2.8494
6 | 0.2159 | 0.06282 | 0.0017 | 3.4368
6.5 | 0.2649 | 0.06711 | -0.0016 | 3.9473
7 | 0.3201 | 0.07226 | -0.0055 | 4.4298
7.5 | 0.348 | 0.0751 | -0.0054 | 4.6338
8 | 0.5008 | 0.07353 | -0.0082 | 6.8108
8.5 | 0.5291 | 0.07565 | -0.0066 | 6.9941
9 | 0.5818 | 0.07681 | -0.0058 | 7.5745
9.5 | 0.6441 | 0.07599 | -0.0037 | 8.4761
10 | 0.8975 | 0.04305 | 0.0101 | 20.8479
10.5 | 0.909 | 0.04274 | 0.0196 | 21.2681
11 | 0.9467 | 0.04667 | 0.0229 | 20.285
11.5 | 1.0611 | 0.05136 | 0.0199 | 20.66
12 | 1.0728 | 0.05693 | 0.0228 | 18.8442
12.5 | 1.1077 | 0.06446 | 0.0233 | 17.1843
13 | 1.074 | 0.07153 | 0.0272 | 15.0147
13.5 | 1.0293 | 0.08032 | 0.0289 | 12.815
14 | 0.9816 | 0.09132 | 0.0278 | 10.749
14.5 | 0.8243 | 0.11939 | 0.0129 | 6.9043
15 | 0.7044 | 0.1627 | -0.0139 | 4.3294
15.5 | 0.6891 | 0.18379 | -0.0261 | 3.7494
16 | 0.6768 | 0.18744 | -0.0306 | 3.6108
16.5 | 0.6877 | 0.19454 | -0.0338 | 3.535
17 | 0.7064 | 0.20212 | -0.0365 | 3.495
17.5 | 0.7409 | 0.21323 | -0.0379 | 3.4747

## 3. Re 50k Mach 0.10 (1)
BIGFOIL.COM POLAR EXPORT
NACA65-316 a=0.0
NACA65-316 a=0.0 |  |  |  | Cl Max: | 1.128 | at alpha= | 13 | deg
JavaFoil+Calcfoil stall+Eppler ext transition |  |  |  | L/D Max: | 32.831 | at alpha= | 7.5 | deg
Re: | 50000 |  |  | Cd Min: | 0.0193 | at alpha= | -0.5 | deg
Mach: | 0.1 |  |  | Cl=0 at alpha= | -1.5 | deg
|  |  |  | @ Cl=0.1, Cd= | 0.019349
|  |  |  | @ Cl=0.4, Cd= | 0.022043
|  |  |  | @ Cl=0.6, Cd= | 0.024126
alpha (deg) | Cl | Cd | Cm | Cl/Cd
-19 | -0.675 | 0.33081 | 0.003 | -2.039
-18.5 | -0.701 | 0.29802 | 0.002 | -2.351
-18 | -0.726 | 0.29229 | 0.002 | -2.482
-17.5 | -0.75 | 0.26858 | 0.002 | -2.792
-17 | -0.773 | 0.2549 | 0.002 | -3.031
-16.5 | -0.794 | 0.23933 | 0.001 | -3.317
-16 | -0.813 | 0.21395 | 0.001 | -3.8
-15.5 | -0.829 | 0.19423 | 0.001 | -4.27
-15 | -0.842 | 0.18252 | 0.001 | -4.613
-14.5 | -0.849 | 0.16799 | 0 | -5.051
-14 | -0.852 | 0.15909 | 0 | -5.355
-13.5 | -0.852 | 0.14898 | 0 | -5.718
-13 | -0.848 | 0.13825 | -0.001 | -6.134
-12.5 | -0.841 | 0.12933 | -0.001 | -6.5
-12 | -0.829 | 0.11919 | -0.001 | -6.956
-11.5 | -0.814 | 0.11074 | -0.002 | -7.351
-11 | -0.795 | 0.10322 | -0.002 | -7.702
-10.5 | -0.771 | 0.09444 | -0.002 | -8.166
-10 | -0.743 | 0.08765 | -0.003 | -8.479
-9.5 | -0.712 | 0.08282 | -0.003 | -8.597
-9 | -0.677 | 0.07608 | -0.003 | -8.904
-8.5 | -0.64 | 0.07145 | -0.004 | -8.963
-8 | -0.601 | 0.06648 | -0.004 | -9.048
-7.5 | -0.561 | 0.06143 | -0.004 | -9.135
-7 | -0.519 | 0.05819 | -0.005 | -8.921
-6.5 | -0.476 | 0.05408 | -0.005 | -8.801
-6 | -0.432 | 0.05101 | -0.006 | -8.46
-5.5 | -0.386 | 0.04816 | -0.006 | -8.017
-5 | -0.34 | 0.04561 | -0.007 | -7.451
-4.5 | -0.293 | 0.04324 | -0.007 | -6.771
-4 | -0.245 | 0.04132 | -0.008 | -5.931
-3.5 | -0.197 | 0.03978 | -0.008 | -4.947
-3 | -0.148 | 0.03802 | -0.009 | -3.904
-2.5 | -0.121 | 0.01965 | -0.018 | -6.18
-2 | -0.061 | 0.01939 | -0.019 | -3.149
-1.5 | 0 | 0.01961 | -0.019 | -0.01
-1 | 0.059 | 0.01946 | -0.02 | 3.026
-0.5 | 0.118 | 0.0193 | -0.021 | 6.137
0 | 0.174 | 0.02069 | -0.021 | 8.397
0.5 | 0.231 | 0.02097 | -0.022 | 11.02
1 | 0.288 | 0.02127 | -0.023 | 13.562
1.5 | 0.345 | 0.02165 | -0.024 | 15.959
2 | 0.401 | 0.02205 | -0.025 | 18.195
2.5 | 0.457 | 0.02255 | -0.026 | 20.284
3 | 0.513 | 0.02311 | -0.027 | 22.21
3.5 | 0.569 | 0.02372 | -0.027 | 23.996
4 | 0.624 | 0.02444 | -0.028 | 25.534
4.5 | 0.679 | 0.02514 | -0.029 | 26.995
5 | 0.733 | 0.02594 | -0.03 | 28.243
5.5 | 0.785 | 0.02689 | -0.031 | 29.207
6 | 0.838 | 0.02751 | -0.032 | 30.467
6.5 | 0.919 | 0.02828 | -0.034 | 32.489
7 | 0.968 | 0.02962 | -0.035 | 32.687
7.5 | 1.015 | 0.03093 | -0.035 | 32.831
8 | 0.899 | 0.05936 | -0.017 | 15.143
8.5 | 0.936 | 0.06339 | -0.017 | 14.767
9 | 0.972 | 0.06808 | -0.017 | 14.274
9.5 | 1.005 | 0.07349 | -0.017 | 13.677
10 | 1.036 | 0.07945 | -0.017 | 13.037
10.5 | 1.061 | 0.08397 | -0.017 | 12.641
11 | 1.083 | 0.09009 | -0.017 | 12.021
11.5 | 1.101 | 0.09839 | -0.017 | 11.185
12 | 1.114 | 0.10684 | -0.017 | 10.425
12.5 | 1.123 | 0.11252 | -0.017 | 9.982
13 | 1.128 | 0.12443 | -0.017 | 9.065
13.5 | 1.124 | 0.13131 | -0.017 | 8.562
14 | 1.116 | 0.14011 | -0.018 | 7.964
14.5 | 1.103 | 0.154 | -0.017 | 7.161
15 | 1.086 | 0.16142 | -0.017 | 6.725
15.5 | 1.064 | 0.17585 | -0.017 | 6.053
16 | 1.04 | 0.18999 | -0.018 | 5.474
16.5 | 1.013 | 0.20078 | -0.018 | 5.044
17 | 0.983 | 0.21828 | -0.018 | 4.503
17.5 | 0.951 | 0.23099 | -0.018 | 4.118
18 | 0.918 | 0.2408 | -0.018 | 3.812

## 4. Re 50k Mach 0.10 (2)
BIGFOIL.COM POLAR EXPORT
NACA65-316 a=0.0
NACA65-316 a=0.0 |  |  |  | Cl Max: | 1.1001 | at alpha= | 12.5 | deg
XFOIL ncrit=9 |  |  |  | L/D Max: | 20.846 | at alpha= | 10.5 | deg
Re: | 50000 |  |  | Cd Min: | 0.21425 | at alpha= | 17.5 | deg
Mach: | 0.1 |  |  | Cl=0 at alpha= | 4.0996 | deg
|  |  |  | @ Cl=0.1, Cd= | 0.054114
|  |  |  | @ Cl=0.4, Cd= | 0.075821
|  |  |  | @ Cl=0.6, Cd= | 0.076951
alpha (deg) | Cl | Cd | Cm | Cl/Cd
-12 | -0.3711 | 0.13015 | -0.023 | -2.8513
-11.5 | -0.3541 | 0.12345 | -0.024 | -2.8684
-10.5 | -0.323 | 0.11166 | -0.025 | -2.8927
-10 | -0.3084 | 0.10567 | -0.0253 | -2.9185
-9.5 | -0.5048 | 0.08437 | -0.0447 | -5.9832
-9 | -0.6044 | 0.07975 | -0.0376 | -7.5787
-8 | -0.7716 | 0.06883 | -0.0195 | -11.2102
-7.5 | -0.7962 | 0.06184 | -0.0135 | -12.8752
-7 | -0.801 | 0.05555 | -0.0079 | -14.4194
-6.5 | -0.7845 | 0.0499 | -0.0039 | -15.7214
-6 | -0.7598 | 0.0455 | -0.0001 | -16.6989
-5.5 | -0.7256 | 0.04188 | 0.0024 | -17.3257
-5 | -0.6856 | 0.03889 | 0.0047 | -17.6292
-4.5 | -0.6417 | 0.03672 | 0.0067 | -17.4755
-4 | -0.5959 | 0.03506 | 0.0086 | -16.9966
-3.5 | -0.1411 | 0.04656 | -0.0251 | -3.0305
-3 | -0.085 | 0.04588 | -0.0312 | -1.8527
-2.5 | -0.0503 | 0.04558 | -0.033 | -1.1036
-2 | -0.0247 | 0.04551 | -0.0328 | -0.54274
-1.5 | 0.0016 | 0.04575 | -0.0328 | 0.034973
-1 | 0.0118 | 0.04591 | -0.0296 | 0.25702
-0.5 | 0.0191 | 0.04618 | -0.0259 | 0.4136
0 | 0.0184 | 0.04641 | -0.0208 | 0.39647
0.5 | -0.0104 | 0.0461 | -0.0108 | -0.2256
1 | -0.0745 | 0.04434 | 0.0062 | -1.6802
1.5 | -0.0759 | 0.04383 | 0.0112 | -1.7317
2 | -0.0798 | 0.04315 | 0.0167 | -1.8494
2.5 | -0.0841 | 0.04239 | 0.0222 | -1.984
3 | -0.0797 | 0.04217 | 0.0263 | -1.89
3.5 | -0.0603 | 0.04305 | 0.0277 | -1.4007
4 | -0.0151 | 0.04597 | 0.024 | -0.32848
4.5 | 0.0607 | 0.05128 | 0.0145 | 1.1837
5 | 0.1177 | 0.05539 | 0.0091 | 2.1249
5.5 | 0.168 | 0.0591 | 0.0052 | 2.8426
6 | 0.218 | 0.06323 | 0.0015 | 3.4477
6.5 | 0.2705 | 0.06786 | -0.0023 | 3.9861
7 | 0.3126 | 0.07202 | -0.0044 | 4.3405
7.5 | 0.3682 | 0.07649 | -0.0073 | 4.8137
8 | 0.4865 | 0.074 | -0.007 | 6.5743
8.5 | 0.5402 | 0.07553 | -0.0067 | 7.1521
9 | 0.5801 | 0.0772 | -0.0053 | 7.5142
9.5 | 0.6423 | 0.07642 | -0.0032 | 8.4049
10.5 | 0.9068 | 0.0435 | 0.0207 | 20.846
11.5 | 1.0349 | 0.05183 | 0.0229 | 19.9672
12 | 1.0623 | 0.05797 | 0.0244 | 18.325
12.5 | 1.1001 | 0.06565 | 0.0247 | 16.757
13 | 1.0642 | 0.07296 | 0.0282 | 14.5861
13.5 | 1.0189 | 0.08205 | 0.0294 | 12.418
15 | 0.7056 | 0.16359 | -0.0139 | 4.3132
15.5 | 0.6887 | 0.18437 | -0.0263 | 3.7354
16 | 0.6771 | 0.18804 | -0.0308 | 3.6008
16.5 | 0.6886 | 0.19521 | -0.0341 | 3.5275
17 | 0.7081 | 0.20292 | -0.0367 | 3.4896
17.5 | 0.743 | 0.21425 | -0.0381 | 3.4679

## 5. Re 50k Mach 0.25 (1)
BIGFOIL.COM POLAR EXPORT
NACA65-316 a=0.0
NACA65-316 a=0.0 |  |  |  | Cl Max: | 1.082 | at alpha= | 11.5 | deg
JavaFoil+Calcfoil stall+Eppler ext transition |  |  |  | L/D Max: | 32.29 | at alpha= | 6.5 | deg
Re: | 50000 |  |  | Cd Min: | 0.01966 | at alpha= | -0.5 | deg
Mach: | 0.25 |  |  | Cl=0 at alpha= | -1.5 | deg
|  |  |  | @ Cl=0.1, Cd= | 0.019718
|  |  |  | @ Cl=0.4, Cd= | 0.022461
|  |  |  | @ Cl=0.6, Cd= | 0.024552
alpha (deg) | Cl | Cd | Cm | Cl/Cd
-17 | -0.441 | 0.39112 | 0.001 | -1.127
-16.5 | -0.502 | 0.35402 | 0.001 | -1.418
-16 | -0.559 | 0.3096 | 0.001 | -1.806
-15.5 | -0.612 | 0.27807 | 0.001 | -2.2
-15 | -0.658 | 0.23525 | 0.001 | -2.796
-14.5 | -0.694 | 0.2164 | 0 | -3.205
-14 | -0.724 | 0.19838 | 0 | -3.65
-13.5 | -0.748 | 0.18507 | 0 | -4.043
-13 | -0.766 | 0.16114 | -0.001 | -4.757
-12.5 | -0.778 | 0.14829 | -0.001 | -5.248
-12 | -0.783 | 0.13401 | -0.001 | -5.846
-11.5 | -0.782 | 0.12232 | -0.002 | -6.395
-11 | -0.775 | 0.11238 | -0.002 | -6.894
-10.5 | -0.76 | 0.10176 | -0.002 | -7.471
-10 | -0.739 | 0.09512 | -0.003 | -7.765
-9.5 | -0.713 | 0.0871 | -0.003 | -8.183
-9 | -0.682 | 0.08024 | -0.003 | -8.495
-8.5 | -0.647 | 0.07506 | -0.004 | -8.62
-8 | -0.61 | 0.06943 | -0.004 | -8.785
-7.5 | -0.57 | 0.06331 | -0.004 | -9.011
-7 | -0.529 | 0.0596 | -0.005 | -8.876
-6.5 | -0.486 | 0.05576 | -0.005 | -8.713
-6 | -0.441 | 0.0522 | -0.006 | -8.451
-5.5 | -0.395 | 0.04884 | -0.006 | -8.094
-5 | -0.348 | 0.04616 | -0.007 | -7.544
-4.5 | -0.3 | 0.04385 | -0.007 | -6.848
-4 | -0.251 | 0.04174 | -0.008 | -6.023
-3.5 | -0.202 | 0.04002 | -0.008 | -5.049
-3 | -0.152 | 0.03859 | -0.009 | -3.942
-2.5 | -0.125 | 0.01996 | -0.019 | -6.238
-2 | -0.063 | 0.01968 | -0.019 | -3.182
-1.5 | 0 | 0.02003 | -0.019 | -0.01
-1 | 0.06 | 0.01983 | -0.02 | 3.044
-0.5 | 0.121 | 0.01966 | -0.021 | 6.174
0 | 0.178 | 0.02109 | -0.022 | 8.449
0.5 | 0.237 | 0.02139 | -0.023 | 11.081
1 | 0.296 | 0.02169 | -0.024 | 13.646
1.5 | 0.354 | 0.02209 | -0.025 | 16.045
2 | 0.411 | 0.02255 | -0.025 | 18.241
2.5 | 0.469 | 0.02304 | -0.026 | 20.366
3 | 0.527 | 0.02364 | -0.027 | 22.275
3.5 | 0.583 | 0.02434 | -0.028 | 23.976
4 | 0.64 | 0.02505 | -0.029 | 25.549
4.5 | 0.696 | 0.02581 | -0.03 | 26.965
5 | 0.751 | 0.02667 | -0.031 | 28.154
5.5 | 0.805 | 0.02771 | -0.031 | 29.048
6 | 0.859 | 0.0287 | -0.032 | 29.918
6.5 | 0.939 | 0.0291 | -0.035 | 32.29
7 | 0.989 | 0.03078 | -0.036 | 32.124
7.5 | 0.879 | 0.0563 | -0.018 | 15.609
8 | 0.917 | 0.0606 | -0.017 | 15.128
8.5 | 0.953 | 0.06517 | -0.017 | 14.625
9 | 0.986 | 0.07049 | -0.017 | 13.995
9.5 | 1.017 | 0.07593 | -0.017 | 13.39
10 | 1.043 | 0.08135 | -0.017 | 12.821
10.5 | 1.062 | 0.08814 | -0.017 | 12.053
11 | 1.075 | 0.09723 | -0.017 | 11.06
11.5 | 1.082 | 0.10464 | -0.017 | 10.341
12 | 1.082 | 0.11493 | -0.017 | 9.418
12.5 | 1.076 | 0.12636 | -0.017 | 8.516
13 | 1.062 | 0.13855 | -0.017 | 7.665
13.5 | 1.034 | 0.14961 | -0.017 | 6.914
14 | 0.998 | 0.16371 | -0.017 | 6.099
14.5 | 0.955 | 0.18226 | -0.017 | 5.237
15 | 0.903 | 0.1952 | -0.017 | 4.627
15.5 | 0.845 | 0.21918 | -0.016 | 3.856
16 | 0.781 | 0.24248 | -0.016 | 3.222
16.5 | 0.712 | 0.28131 | -0.016 | 2.532

## 6. Re 50k Mach 0.25 (2)
BIGFOIL.COM POLAR EXPORT
NACA65-316 a=0.0
NACA65-316 a=0.0 |  |  |  | Cl Max: | 1.013 | at alpha= | 12 | deg
XFOIL ncrit=9 |  |  |  | L/D Max: | 20.7892 | at alpha= | 10 | deg
Re: | 50000 |  |  | Cd Min: | 0.20766 | at alpha= | 17 | deg
Mach: | 0.25 |  |  | Cl=0 at alpha= | 4.0435 | deg
|  |  |  | @ Cl=0.1, Cd= | 0.055551
|  |  |  | @ Cl=0.4, Cd= | 0.073375
|  |  |  | @ Cl=0.6, Cd= | 0.078115
alpha (deg) | Cl | Cd | Cm | Cl/Cd
-12 | -0.3794 | 0.13433 | -0.0249 | -2.8244
-11.5 | -0.3386 | 0.12503 | -0.0261 | -2.7082
-11 | -0.3379 | 0.12024 | -0.0268 | -2.8102
-10.5 | -0.3106 | 0.11339 | -0.0275 | -2.7392
-9.5 | -0.493 | 0.08735 | -0.0467 | -5.644
-9 | -0.5827 | 0.08128 | -0.0423 | -7.169
-8.5 | -0.6949 | 0.0785 | -0.0313 | -8.8522
-8 | -0.7414 | 0.0722 | -0.0247 | -10.2687
-7.5 | -0.7772 | 0.06605 | -0.018 | -11.7668
-7 | -0.8014 | 0.05988 | -0.0114 | -13.3834
-6.5 | -0.7934 | 0.05394 | -0.0069 | -14.7089
-6 | -0.778 | 0.04882 | -0.0024 | -15.9361
-5.5 | -0.7495 | 0.04474 | 0.0009 | -16.7523
-5 | -0.7122 | 0.04124 | 0.0036 | -17.2696
-4.5 | -0.6686 | 0.03851 | 0.0059 | -17.3617
-4 | -0.6207 | 0.03652 | 0.0078 | -16.9962
-3.5 | -0.1676 | 0.04804 | -0.0217 | -3.4888
-3 | -0.0692 | 0.04707 | -0.0357 | -1.4702
-2.5 | -0.0378 | 0.04683 | -0.0366 | -0.80717
-2 | -0.0065 | 0.04689 | -0.0374 | -0.13862
-1.5 | 0.0077 | 0.04699 | -0.0347 | 0.16386
-1 | 0.0244 | 0.0473 | -0.0326 | 0.51586
-0.5 | 0.0401 | 0.04778 | -0.0303 | 0.83926
0 | 0.0419 | 0.04811 | -0.0255 | 0.87092
0.5 | 0.0244 | 0.04811 | -0.0174 | 0.50717
1 | -0.0707 | 0.04594 | 0.0054 | -1.539
1.5 | -0.0704 | 0.04555 | 0.0103 | -1.5456
2 | -0.0725 | 0.04501 | 0.0155 | -1.6108
2.5 | -0.0765 | 0.04431 | 0.0211 | -1.7265
3 | -0.0769 | 0.04382 | 0.026 | -1.7549
3.5 | -0.0639 | 0.04427 | 0.0286 | -1.4434
4 | -0.0058 | 0.04816 | 0.0224 | -0.12043
4.5 | 0.0609 | 0.05254 | 0.0148 | 1.1591
5.5 | 0.1748 | 0.06131 | 0.0046 | 2.8511
6 | 0.2157 | 0.06462 | 0.0026 | 3.338
6.5 | 0.2637 | 0.06876 | -0.0003 | 3.8351
7 | 0.3165 | 0.07367 | -0.0036 | 4.2962
7.5 | 0.427 | 0.07328 | -0.0045 | 5.827
8 | 0.4843 | 0.07539 | -0.0048 | 6.4239
8.5 | 0.5441 | 0.07695 | -0.0046 | 7.0708
9 | 0.5803 | 0.07884 | -0.003 | 7.3605
9.5 | 0.6678 | 0.07562 | 0.0001 | 8.831
10 | 0.8956 | 0.04308 | 0.0204 | 20.7892
10.5 | 0.9032 | 0.04729 | 0.0257 | 19.0992
11 | 0.9597 | 0.05135 | 0.0279 | 18.6894
11.5 | 1.0002 | 0.05712 | 0.0292 | 17.5105
12 | 1.013 | 0.06407 | 0.0308 | 15.8108
12.5 | 0.9766 | 0.07284 | 0.0319 | 13.4075
13 | 0.9241 | 0.08424 | 0.03 | 10.9698
13.5 | 0.8648 | 0.09907 | 0.0244 | 8.7292
15.5 | 0.6886 | 0.18764 | -0.0273 | 3.6698
16 | 0.6797 | 0.19129 | -0.0319 | 3.5532
16.5 | 0.6949 | 0.19901 | -0.0353 | 3.4918
17 | 0.7188 | 0.20766 | -0.0378 | 3.4614

## 7. Re 50k Mach 0.50 (1)
BIGFOIL.COM POLAR EXPORT
NACA65-316 a=0.0
NACA65-316 a=0.0 |  |  |  | Cl Max: | 1.18 | at alpha= | 20 | deg
JavaFoil+Calcfoil stall+Eppler ext transition |  |  |  | L/D Max: | 29.296 | at alpha= | 6 | deg
Re: | 50000 |  |  | Cd Min: | 0.02112 | at alpha= | -2 | deg
Mach: | 0.5 |  |  | Cl=0 at alpha= | -1.5 | deg
|  |  |  | @ Cl=0.1, Cd= | 0.021506
|  |  |  | @ Cl=0.4, Cd= | 0.024146
|  |  |  | @ Cl=0.6, Cd= | 0.026358
alpha (deg) | Cl | Cd | Cm | Cl/Cd
-20 | -1.025 | 0.44925 | 0.005 | -2.283
-19.5 | -0.999 | 0.43134 | 0.005 | -2.315
-19 | -0.972 | 0.41786 | 0.004 | -2.327
-18.5 | -0.943 | 0.41047 | 0.004 | -2.297
-18 | -0.916 | 0.40377 | 0.003 | -2.267
-17.5 | -0.889 | 0.3904 | 0.003 | -2.276
-17 | -0.862 | 0.39162 | 0.003 | -2.2
-16.5 | -0.834 | 0.37639 | 0.002 | -2.217
-16 | -0.806 | 0.51131 | 0.002 | -1.576
-15.5 | -0.778 | 0.34361 | 0.001 | -2.265
-15 | -0.751 | 0.32802 | 0.001 | -2.289
-14.5 | -0.724 | 0.32286 | 0 | -2.241
-14 | -0.696 | 0.32056 | 0 | -2.172
-13.5 | -0.669 | 0.31333 | 0 | -2.135
-13 | -0.64 | 0.28729 | -0.001 | -2.228
-12.5 | -0.613 | 0.28673 | -0.001 | -2.136
-12 | -0.585 | 0.27881 | -0.002 | -2.098
-11.5 | -0.558 | 0.26224 | -0.002 | -2.126
-11 | -0.53 | 0.26356 | -0.002 | -2.01
-10.5 | -0.502 | 0.25192 | -0.003 | -1.994
-10 | -0.474 | 0.23252 | -0.003 | -2.037
-9.5 | -0.446 | 0.22554 | -0.003 | -1.978
-9 | -0.418 | 0.20858 | -0.004 | -2.006
-8.5 | -0.391 | 0.18586 | -0.004 | -2.102
-8 | -0.506 | 0.11343 | -0.004 | -4.463
-7.5 | -0.549 | 0.08527 | -0.005 | -6.443
-7 | -0.539 | 0.07428 | -0.005 | -7.259
-6.5 | -0.511 | 0.06478 | -0.006 | -7.891
-6 | -0.473 | 0.05841 | -0.006 | -8.106
-5.5 | -0.43 | 0.0534 | -0.006 | -8.047
-5 | -0.382 | 0.0497 | -0.007 | -7.683
-4.5 | -0.331 | 0.04608 | -0.008 | -7.189
-4 | -0.279 | 0.04363 | -0.008 | -6.387
-3.5 | -0.225 | 0.04163 | -0.009 | -5.393
-3 | -0.169 | 0.03989 | -0.009 | -4.247
-2.5 | -0.114 | 0.03848 | -0.01 | -2.951
-2 | -0.069 | 0.02112 | -0.021 | -3.283
-1.5 | 0 | 0.02185 | -0.021 | -0.011
-1 | 0.067 | 0.02159 | -0.022 | 3.094
-0.5 | 0.134 | 0.02142 | -0.023 | 6.27
0 | 0.198 | 0.02289 | -0.024 | 8.638
0.5 | 0.263 | 0.02321 | -0.025 | 11.344
1 | 0.329 | 0.02361 | -0.026 | 13.917
1.5 | 0.394 | 0.02409 | -0.027 | 16.342
2 | 0.456 | 0.02467 | -0.028 | 18.496
2.5 | 0.52 | 0.02539 | -0.029 | 20.488
3 | 0.584 | 0.02616 | -0.03 | 22.312
3.5 | 0.647 | 0.02694 | -0.031 | 24.033
4 | 0.71 | 0.02785 | -0.032 | 25.505
4.5 | 0.771 | 0.02892 | -0.033 | 26.658
5 | 0.83 | 0.03012 | -0.034 | 27.569
5.5 | 0.889 | 0.03142 | -0.035 | 28.296
6 | 0.973 | 0.03321 | -0.037 | 29.296
6.5 | 0.873 | 0.05271 | -0.019 | 16.558
7 | 0.91 | 0.05742 | -0.018 | 15.846
7.5 | 0.94 | 0.06339 | -0.018 | 14.837
8 | 0.959 | 0.07025 | -0.017 | 13.646
8.5 | 0.956 | 0.0788 | -0.017 | 12.134
9 | 0.907 | 0.0954 | -0.016 | 9.508
9.5 | 0.608 | 0.19654 | -0.016 | 3.095
10 | 0.636 | 0.20428 | -0.016 | 3.111
10.5 | 0.663 | 0.24512 | -0.019 | 2.706
11 | 0.69 | 0.22741 | -0.02 | 3.036
11.5 | 0.717 | 0.25084 | -0.02 | 2.86
12 | 0.746 | 0.27164 | -0.023 | 2.745
12.5 | 0.773 | 0.27626 | -0.023 | 2.797
13 | 0.799 | 0.27679 | -0.024 | 2.888
13.5 | 0.827 | 0.30159 | -0.026 | 2.743
14 | 0.855 | 0.31074 | -0.027 | 2.751
14.5 | 0.881 | 0.32184 | -0.028 | 2.739
15 | 0.909 | 0.33347 | -0.029 | 2.725
15.5 | 0.937 | 0.3616 | -0.03 | 2.591
16 | 0.963 | 0.38986 | -0.031 | 2.471
16.5 | 0.99 | 0.39862 | -0.032 | 2.484
17 | 1.019 | 0.41117 | -0.034 | 2.479
17.5 | 1.046 | 0.41022 | -0.035 | 2.549
18 | 1.072 | 0.42073 | -0.035 | 2.547
18.5 | 1.102 | 0.44525 | -0.037 | 2.474
19 | 1.128 | 0.44299 | -0.038 | 2.546
19.5 | 1.154 | 0.45201 | -0.038 | 2.553
20 | 1.18 | 0.48574 | -0.039 | 2.429

## 8. Re 50k Mach 0.50 (2)
BIGFOIL.COM POLAR EXPORT
NACA65-316 a=0.0
NACA65-316 a=0.0 |  |  |  | Cl Max: | 0.8749 | at alpha= | 20 | deg
XFOIL ncrit=9 |  |  |  | L/D Max: | 9.1873 | at alpha= | 10.5 | deg
Re: | 50000 |  |  | Cd Min: | 0.27244 | at alpha= | 20 | deg
Mach: | 0.5 |  |  | Cl=0 at alpha= | 3.6531 | deg
|  |  |  | @ Cl=0.1, Cd= | 0.061424
|  |  |  | @ Cl=0.4, Cd= | 0.077204
|  |  |  | @ Cl=0.6, Cd= | 0.089987
alpha (deg) | Cl | Cd | Cm | Cl/Cd
-10.5 | -0.2847 | 0.12305 | -0.0342 | -2.3137
-9.5 | -0.4212 | 0.10851 | -0.0413 | -3.8817
-9 | -0.4507 | 0.1019 | -0.0403 | -4.423
-8.5 | -0.5086 | 0.09317 | -0.0426 | -5.4588
-8 | -0.542 | 0.08651 | -0.0406 | -6.2652
-7.5 | -0.624 | 0.0794 | -0.0382 | -7.8589
-7 | -0.7019 | 0.07499 | -0.0299 | -9.3599
-6.5 | -0.7406 | 0.06952 | -0.023 | -10.653
-6 | -0.7727 | 0.06388 | -0.016 | -12.0961
-5.5 | -0.7879 | 0.05825 | -0.0096 | -13.5262
-5 | -0.7851 | 0.05285 | -0.004 | -14.8553
-4.5 | -0.7641 | 0.04807 | 0.0006 | -15.8956
-4 | -0.728 | 0.0443 | 0.0044 | -16.4334
-3.5 | -0.6666 | 0.04139 | 0.0056 | -16.1053
-3 | -0.1106 | 0.05343 | -0.0339 | -2.07
-2.5 | -0.0242 | 0.05272 | -0.0444 | -0.45903
-2 | 0.0193 | 0.0525 | -0.0468 | 0.36762
-1.5 | 0.0451 | 0.05287 | -0.0456 | 0.85304
-1 | 0.0534 | 0.05316 | -0.0411 | 1.0045
-0.5 | 0.0731 | 0.05376 | -0.0388 | 1.3597
0 | 0.0838 | 0.05437 | -0.0348 | 1.5413
0.5 | 0.0884 | 0.05494 | -0.0298 | 1.609
1 | 0.0912 | 0.0556 | -0.0248 | 1.6403
1.5 | 0.0894 | 0.05636 | -0.0191 | 1.5862
2 | -0.0509 | 0.05254 | 0.0122 | -0.96879
2.5 | -0.0491 | 0.05238 | 0.0171 | -0.93738
3 | -0.0493 | 0.05212 | 0.0223 | -0.94589
3.5 | -0.0195 | 0.05362 | 0.0214 | -0.36367
4 | 0.0442 | 0.05759 | 0.0143 | 0.76749
4.5 | 0.0817 | 0.06007 | 0.013 | 1.3601
5 | 0.1282 | 0.06351 | 0.0106 | 2.0186
5.5 | 0.1787 | 0.06773 | 0.0076 | 2.6384
6 | 0.215 | 0.07066 | 0.007 | 3.0427
6.5 | 0.3256 | 0.07297 | 0.0038 | 4.4621
7 | 0.3742 | 0.07585 | 0.0037 | 4.9334
7.5 | 0.4325 | 0.07891 | 0.0031 | 5.4809
8 | 0.4607 | 0.08211 | 0.004 | 5.6108
8.5 | 0.5088 | 0.08518 | 0.0044 | 5.9732
9 | 0.5547 | 0.08782 | 0.0057 | 6.3163
9.5 | 0.5905 | 0.09033 | 0.0078 | 6.5371
10 | 0.658 | 0.08789 | 0.0142 | 7.4866
10.5 | 0.7382 | 0.08035 | 0.0261 | 9.1873
11 | 0.7253 | 0.08999 | 0.0244 | 8.0598
11.5 | 0.6972 | 0.10356 | 0.0187 | 6.7323
12 | 0.6844 | 0.11568 | 0.0137 | 5.9163
12.5 | 0.6714 | 0.12845 | 0.0074 | 5.2269
13 | 0.6707 | 0.13952 | 0.0023 | 4.8072
13.5 | 0.6693 | 0.15131 | -0.0039 | 4.4234
14 | 0.6744 | 0.1622 | -0.0096 | 4.1578
14.5 | 0.6912 | 0.17285 | -0.0141 | 3.9988
15 | 0.6677 | 0.19009 | -0.0289 | 3.5125
15.5 | 0.689 | 0.19885 | -0.0329 | 3.4649
16 | 0.7054 | 0.20678 | -0.0373 | 3.4114
16.5 | 0.7421 | 0.21948 | -0.04 | 3.3812
17 | 0.7477 | 0.22327 | -0.0455 | 3.3489
17.5 | 0.7662 | 0.23101 | -0.05 | 3.3167
18 | 0.7992 | 0.24349 | -0.0532 | 3.2823
18.5 | 0.8143 | 0.24892 | -0.0582 | 3.2713
19 | 0.8298 | 0.25536 | -0.0637 | 3.2495
19.5 | 0.8605 | 0.26793 | -0.0672 | 3.2117
20 | 0.8749 | 0.27244 | -0.073 | 3.2113

## 9. Re 100k Mach 0.00 (1)
BIGFOIL.COM POLAR EXPORT
NACA65-316 a=0.0
NACA65-316 a=0.0 |  |  |  | Cl Max: | 1.135 | at alpha= | 13 | deg
JavaFoil+Calcfoil stall+Eppler ext transition |  |  |  | L/D Max: | 42.389 | at alpha= | 6 | deg
Re: | 100000 |  |  | Cd Min: | 0.01395 | at alpha= | -0.5 | deg
Mach: | 0 |  |  | Cl=0 at alpha= | -1.5 | deg
|  |  |  | @ Cl=0.1, Cd= | 0.01396
|  |  |  | @ Cl=0.4, Cd= | 0.015834
|  |  |  | @ Cl=0.6, Cd= | 0.017278
alpha (deg) | Cl | Cd | Cm | Cl/Cd
-19.5 | -0.703 | 0.27277 | 0.003 | -2.575
-19 | -0.725 | 0.25222 | 0.003 | -2.876
-18.5 | -0.748 | 0.23747 | 0.003 | -3.149
-18 | -0.769 | 0.22327 | 0.002 | -3.446
-17.5 | -0.79 | 0.21929 | 0.002 | -3.601
-17 | -0.809 | 0.20161 | 0.002 | -4.011
-16.5 | -0.826 | 0.19091 | 0.001 | -4.327
-16 | -0.841 | 0.17514 | 0.001 | -4.802
-15.5 | -0.854 | 0.16564 | 0.001 | -5.156
-15 | -0.863 | 0.153 | 0.001 | -5.64
-14.5 | -0.866 | 0.1413 | 0 | -6.13
-14 | -0.866 | 0.13676 | 0 | -6.336
-13.5 | -0.864 | 0.1243 | 0 | -6.948
-13 | -0.857 | 0.11756 | -0.001 | -7.293
-12.5 | -0.848 | 0.10927 | -0.001 | -7.757
-12 | -0.834 | 0.10216 | -0.001 | -8.165
-11.5 | -0.817 | 0.09475 | -0.002 | -8.626
-11 | -0.797 | 0.08881 | -0.002 | -8.973
-10.5 | -0.772 | 0.08341 | -0.002 | -9.255
-10 | -0.743 | 0.07773 | -0.003 | -9.559
-9.5 | -0.711 | 0.07334 | -0.003 | -9.698
-9 | -0.676 | 0.06827 | -0.003 | -9.906
-8.5 | -0.639 | 0.06371 | -0.004 | -10.03
-8 | -0.6 | 0.0597 | -0.004 | -10.048
-7.5 | -0.559 | 0.05614 | -0.005 | -9.962
-7 | -0.517 | 0.05266 | -0.005 | -9.825
-6.5 | -0.474 | 0.04891 | -0.005 | -9.694
-6 | -0.43 | 0.04651 | -0.006 | -9.242
-5.5 | -0.385 | 0.04391 | -0.006 | -8.759
-5 | -0.338 | 0.04163 | -0.007 | -8.13
-4.5 | -0.292 | 0.0396 | -0.007 | -7.364
-4 | -0.244 | 0.03784 | -0.008 | -6.449
-3.5 | -0.241 | 0.0166 | -0.017 | -14.492
-3 | -0.181 | 0.01631 | -0.018 | -11.112
-2.5 | -0.121 | 0.01604 | -0.019 | -7.566
-2 | -0.061 | 0.0158 | -0.02 | -3.864
-1.5 | 0 | 0.01406 | -0.02 | -0.015
-1 | 0.06 | 0.01398 | -0.021 | 4.295
-0.5 | 0.121 | 0.01395 | -0.022 | 8.653
0 | 0.177 | 0.01478 | -0.023 | 11.962
0.5 | 0.235 | 0.01499 | -0.023 | 15.686
1 | 0.293 | 0.01524 | -0.024 | 19.234
1.5 | 0.351 | 0.01558 | -0.025 | 22.535
2 | 0.407 | 0.01587 | -0.026 | 25.655
2.5 | 0.464 | 0.01623 | -0.027 | 28.617
3 | 0.521 | 0.01661 | -0.028 | 31.357
3.5 | 0.577 | 0.01706 | -0.028 | 33.808
4 | 0.632 | 0.01758 | -0.029 | 35.945
4.5 | 0.687 | 0.0181 | -0.03 | 37.978
5 | 0.742 | 0.01863 | -0.031 | 39.815
5.5 | 0.795 | 0.01933 | -0.031 | 41.149
6 | 0.848 | 0.02001 | -0.032 | 42.389
6.5 | 0.919 | 0.02364 | -0.034 | 38.88
7 | 0.969 | 0.02475 | -0.035 | 39.136
7.5 | 1.016 | 0.02592 | -0.036 | 39.205
8 | 1.062 | 0.02715 | -0.036 | 39.115
8.5 | 1.105 | 0.02846 | -0.037 | 38.819
9 | 0.969 | 0.06227 | -0.017 | 15.566
9.5 | 1.003 | 0.06645 | -0.017 | 15.09
10 | 1.034 | 0.07134 | -0.017 | 14.495
10.5 | 1.061 | 0.07605 | -0.018 | 13.95
11 | 1.083 | 0.08103 | -0.017 | 13.368
11.5 | 1.102 | 0.08758 | -0.018 | 12.585
12 | 1.117 | 0.09333 | -0.018 | 11.973
12.5 | 1.129 | 0.10018 | -0.018 | 11.266
13 | 1.135 | 0.10661 | -0.017 | 10.648
13.5 | 1.135 | 0.11357 | -0.018 | 9.99
14 | 1.129 | 0.12143 | -0.018 | 9.3
14.5 | 1.12 | 0.13033 | -0.018 | 8.593
15 | 1.107 | 0.13824 | -0.018 | 8.004
15.5 | 1.089 | 0.14899 | -0.018 | 7.312
16 | 1.069 | 0.15841 | -0.018 | 6.75
16.5 | 1.047 | 0.17155 | -0.019 | 6.101
17 | 1.021 | 0.1815 | -0.019 | 5.626
17.5 | 0.994 | 0.19625 | -0.019 | 5.064
18 | 0.965 | 0.20665 | -0.019 | 4.669

## 10. Re 100k Mach 0.00 (2)
BIGFOIL.COM POLAR EXPORT
NACA65-316 a=0.0
NACA65-316 a=0.0 |  |  |  | Cl Max: | 1.1272 | at alpha= | 13 | deg
XFOIL ncrit=9 |  |  |  | L/D Max: | 40.826 | at alpha= | 9 | deg
Re: | 100000 |  |  | Cd Min: | 0.23378 | at alpha= | -20 | deg
Mach: | 0 |  |  | Cl=0 at alpha= | 0.051444 | deg
|  |  |  | @ Cl=0.1, Cd= | 0.036765
|  |  |  | @ Cl=0.4, Cd= | 0.03961
|  |  |  | @ Cl=0.6, Cd= | 0.03961
alpha (deg) | Cl | Cd | Cm | Cl/Cd
-20 | -0.6315 | 0.23378 | 0.0203 | -2.7013
-19.5 | -0.5975 | 0.2206 | 0.0197 | -2.7085
-19 | -0.5787 | 0.2143 | 0.0162 | -2.7004
-18.5 | -0.5719 | 0.21003 | 0.01 | -2.7229
-18 | -0.5616 | 0.20274 | 0.0052 | -2.7701
-17.5 | -0.5322 | 0.1946 | 0.0041 | -2.7348
-17 | -0.5327 | 0.19059 | -0.0026 | -2.795
-16.5 | -0.515 | 0.18141 | -0.0058 | -2.8389
-16 | -0.4901 | 0.17431 | -0.0076 | -2.8117
-15.5 | -0.5158 | 0.17102 | -0.0175 | -3.016
-15 | -0.4677 | 0.16012 | -0.0153 | -2.9209
-14.5 | -0.4738 | 0.15419 | -0.0216 | -3.0728
-14 | -0.4496 | 0.14568 | -0.0228 | -3.0862
-13.5 | -0.4672 | 0.13933 | -0.0303 | -3.3532
-13 | -0.4314 | 0.13101 | -0.0294 | -3.2929
-12.5 | -0.4736 | 0.1224 | -0.0399 | -3.8693
-12 | -0.4238 | 0.11618 | -0.0367 | -3.6478
-11.5 | -0.4144 | 0.10888 | -0.0391 | -3.806
-11 | -0.413 | 0.10134 | -0.0423 | -4.0754
-10.5 | -0.4144 | 0.0941 | -0.0452 | -4.4038
-10 | -0.4345 | 0.08874 | -0.0447 | -4.8963
-9.5 | -0.5083 | 0.08422 | -0.0419 | -6.0354
-9 | -0.476 | 0.07659 | -0.0481 | -6.2149
-8 | -0.6044 | 0.04387 | -0.055 | -13.7771
-7.5 | -0.5634 | 0.03908 | -0.0542 | -14.4166
-7 | -0.5048 | 0.03488 | -0.0554 | -14.4725
-6.5 | -0.4464 | 0.03193 | -0.0561 | -13.9806
-6 | -0.3917 | 0.02979 | -0.0562 | -13.1487
-5.5 | -0.3168 | 0.02756 | -0.0596 | -11.4949
-5 | -0.2898 | 0.02673 | -0.0552 | -10.8418
-4.5 | -0.2752 | 0.02628 | -0.049 | -10.4718
-4 | -0.2791 | 0.02388 | -0.0404 | -11.6876
-3.5 | -0.0098 | 0.03393 | -0.0514 | -0.28883
-3 | 0.0245 | 0.03388 | -0.0496 | 0.72314
-2.5 | 0.052 | 0.03355 | -0.0467 | 1.5499
-2 | 0.0208 | 0.03407 | -0.0345 | 0.61051
-0.5 | 0.015 | 0.03504 | -0.0118 | 0.42808
0 | -0.0057 | 0.03542 | -0.0016 | -0.16093
0.5 | 0.0497 | 0.0355 | -0.003 | 1.4
1 | 0.0615 | 0.03626 | 0.001 | 1.6961
1.5 | 0.1332 | 0.0372 | -0.0046 | 3.5806
2 | 0.222 | 0.03759 | -0.0116 | 5.9058
2.5 | 0.2719 | 0.03859 | -0.0141 | 7.0459
3 | 0.3403 | 0.03961 | -0.0194 | 8.5913
4.5 | 0.6315 | 0.03961 | -0.0438 | 15.9429
5 | 0.6936 | 0.03917 | -0.0456 | 17.7074
7 | 0.7157 | 0.03777 | -0.0135 | 18.9489
7.5 | 0.8545 | 0.03043 | -0.0173 | 28.0808
8 | 0.9478 | 0.02422 | -0.0163 | 39.1329
8.5 | 0.9594 | 0.0235 | -0.0084 | 40.8255
9 | 0.9688 | 0.02373 | -0.0012 | 40.826
9.5 | 0.9502 | 0.02683 | 0.0068 | 35.4156
10 | 0.9138 | 0.03257 | 0.0135 | 28.0565
10.5 | 0.9064 | 0.03724 | 0.0177 | 24.3394
11 | 0.9312 | 0.04005 | 0.0204 | 23.2509
11.5 | 0.9805 | 0.04224 | 0.0219 | 23.2126
12 | 1.0443 | 0.04515 | 0.0222 | 23.1296
12.5 | 1.1259 | 0.0503 | 0.02 | 22.3837
13 | 1.1272 | 0.05493 | 0.0234 | 20.5207
13.5 | 1.1234 | 0.06124 | 0.026 | 18.3442
14 | 1.102 | 0.06862 | 0.0281 | 16.0595
14.5 | 1.0676 | 0.07729 | 0.0287 | 13.8129
15 | 1.021 | 0.08787 | 0.0271 | 11.6194
15.5 | 0.9716 | 0.10074 | 0.0227 | 9.6446
16 | 0.9333 | 0.11524 | 0.0168 | 8.0988
16.5 | 0.7164 | 0.18468 | -0.0272 | 3.8791
17 | 0.7697 | 0.19372 | -0.0244 | 3.9733
17.5 | 0.7386 | 0.19957 | -0.0347 | 3.701
18 | 0.7575 | 0.20764 | -0.0374 | 3.6481

## 11. Re 100k Mach 0.10 (1)
BIGFOIL.COM POLAR EXPORT
NACA65-316 a=0.0
NACA65-316 a=0.0 |  |  |  | Cl Max: | 1.128 | at alpha= | 13 | deg
JavaFoil+Calcfoil stall+Eppler ext transition |  |  |  | L/D Max: | 42.35 | at alpha= | 6 | deg
Re: | 100000 |  |  | Cd Min: | 0.01399 | at alpha= | -0.5 | deg
Mach: | 0.1 |  |  | Cl=0 at alpha= | -1.5 | deg
|  |  |  | @ Cl=0.1, Cd= | 0.014007
|  |  |  | @ Cl=0.4, Cd= | 0.015951
|  |  |  | @ Cl=0.6, Cd= | 0.017315
alpha (deg) | Cl | Cd | Cm | Cl/Cd
-19 | -0.675 | 0.26079 | 0.003 | -2.588
-18.5 | -0.701 | 0.24299 | 0.003 | -2.885
-18 | -0.726 | 0.24202 | 0.002 | -3
-17.5 | -0.75 | 0.22006 | 0.002 | -3.408
-17 | -0.773 | 0.21315 | 0.002 | -3.626
-16.5 | -0.794 | 0.19305 | 0.001 | -4.113
-16 | -0.813 | 0.18295 | 0.001 | -4.445
-15.5 | -0.83 | 0.165 | 0.001 | -5.027
-15 | -0.842 | 0.15672 | 0.001 | -5.374
-14.5 | -0.849 | 0.1435 | 0 | -5.914
-14 | -0.852 | 0.13566 | 0 | -6.28
-13.5 | -0.852 | 0.12532 | 0 | -6.797
-13 | -0.848 | 0.12008 | -0.001 | -7.062
-12.5 | -0.841 | 0.10987 | -0.001 | -7.651
-12 | -0.829 | 0.10483 | -0.001 | -7.909
-11.5 | -0.814 | 0.09522 | -0.002 | -8.549
-11 | -0.795 | 0.09067 | -0.002 | -8.77
-10.5 | -0.771 | 0.08358 | -0.002 | -9.228
-10 | -0.743 | 0.07771 | -0.003 | -9.563
-9.5 | -0.712 | 0.07347 | -0.003 | -9.692
-9 | -0.678 | 0.06848 | -0.003 | -9.895
-8.5 | -0.64 | 0.06374 | -0.004 | -10.048
-8 | -0.602 | 0.06021 | -0.004 | -9.992
-7.5 | -0.561 | 0.0557 | -0.005 | -10.076
-7 | -0.519 | 0.05267 | -0.005 | -9.858
-6.5 | -0.476 | 0.04895 | -0.005 | -9.725
-6 | -0.432 | 0.04643 | -0.006 | -9.297
-5.5 | -0.386 | 0.04389 | -0.006 | -8.8
-5 | -0.34 | 0.04176 | -0.007 | -8.142
-4.5 | -0.293 | 0.0397 | -0.007 | -7.38
-4 | -0.245 | 0.03791 | -0.008 | -6.468
-3.5 | -0.197 | 0.03609 | -0.009 | -5.468
-3 | -0.182 | 0.01635 | -0.018 | -11.134
-2.5 | -0.122 | 0.01609 | -0.019 | -7.582
-2 | -0.061 | 0.01584 | -0.02 | -3.871
-1.5 | 0 | 0.0141 | -0.02 | -0.015
-1 | 0.06 | 0.01404 | -0.021 | 4.297
-0.5 | 0.121 | 0.01399 | -0.022 | 8.668
0 | 0.178 | 0.01484 | -0.023 | 11.963
0.5 | 0.236 | 0.01506 | -0.023 | 15.678
1 | 0.295 | 0.01529 | -0.024 | 19.263
1.5 | 0.353 | 0.01575 | -0.025 | 22.389
2 | 0.409 | 0.01599 | -0.026 | 25.599
2.5 | 0.466 | 0.01631 | -0.027 | 28.588
3 | 0.523 | 0.0167 | -0.028 | 31.316
3.5 | 0.579 | 0.01712 | -0.028 | 33.852
4 | 0.635 | 0.01764 | -0.029 | 35.99
4.5 | 0.69 | 0.01818 | -0.03 | 37.976
5 | 0.745 | 0.01872 | -0.031 | 39.814
5.5 | 0.799 | 0.01941 | -0.032 | 41.16
6 | 0.852 | 0.02012 | -0.032 | 42.35
6.5 | 0.923 | 0.0238 | -0.034 | 38.771
7 | 0.973 | 0.02494 | -0.035 | 38.998
7.5 | 1.02 | 0.02613 | -0.036 | 39.043
8 | 1.066 | 0.02738 | -0.036 | 38.926
8.5 | 0.938 | 0.05788 | -0.019 | 16.214
9 | 0.972 | 0.06237 | -0.017 | 15.587
9.5 | 1.006 | 0.06688 | -0.018 | 15.036
10 | 1.036 | 0.07146 | -0.017 | 14.499
10.5 | 1.062 | 0.07623 | -0.018 | 13.931
11 | 1.083 | 0.08153 | -0.018 | 13.29
11.5 | 1.101 | 0.08796 | -0.018 | 12.515
12 | 1.114 | 0.09388 | -0.017 | 11.865
12.5 | 1.123 | 0.1018 | -0.017 | 11.036
13 | 1.128 | 0.1098 | -0.018 | 10.277
13.5 | 1.125 | 0.11534 | -0.018 | 9.75
14 | 1.116 | 0.12533 | -0.018 | 8.906
14.5 | 1.103 | 0.13177 | -0.018 | 8.37
15 | 1.086 | 0.14331 | -0.018 | 7.576
15.5 | 1.065 | 0.1517 | -0.018 | 7.017
16 | 1.04 | 0.16254 | -0.018 | 6.399
16.5 | 1.013 | 0.17821 | -0.019 | 5.684
17 | 0.983 | 0.18192 | -0.019 | 5.404
17.5 | 0.951 | 0.19958 | -0.019 | 4.767
18 | 0.918 | 0.21117 | -0.019 | 4.348

## 12. Re 100k Mach 0.10 (2)
BIGFOIL.COM POLAR EXPORT
NACA65-316 a=0.0
NACA65-316 a=0.0 |  |  |  | Cl Max: | 0.4185 | at alpha= | 3.5 | deg
XFOIL ncrit=9 |  |  |  | L/D Max: | 10.3079 | at alpha= | 3.5 | deg
Re: | 100000 |  |  | Cd Min: | 0.23503 | at alpha= | -20 | deg
Mach: | 0.1 |  |  | Cl=0 at alpha= | 0.094096 | deg
|  |  |  | @ Cl=0.1, Cd= | 0.036949
|  |  |  | @ Cl=0.4, Cd= | 0.040389
|  |  |  | @ Cl=0.6, Cd= | 0.0406
alpha (deg) | Cl | Cd | Cm | Cl/Cd
-20 | -0.6338 | 0.23503 | 0.0204 | -2.6967
-19.5 | -0.598 | 0.22125 | 0.02 | -2.7028
-19 | -0.5794 | 0.21495 | 0.0164 | -2.6955
-18.5 | -0.5741 | 0.21113 | 0.0098 | -2.7192
-18 | -0.5591 | 0.20284 | 0.0058 | -2.7564
-17.5 | -0.5322 | 0.19518 | 0.0042 | -2.7267
-17 | -0.5348 | 0.19165 | -0.0029 | -2.7905
-16.5 | -0.5125 | 0.1818 | -0.0055 | -2.819
-16 | -0.4895 | 0.17485 | -0.0076 | -2.7995
-15.5 | -0.5165 | 0.17188 | -0.0177 | -3.005
-15 | -0.4658 | 0.16066 | -0.0152 | -2.8993
-14.5 | -0.4762 | 0.15503 | -0.0222 | -3.0717
-14 | -0.4464 | 0.14628 | -0.0226 | -3.0517
-13.5 | -0.4695 | 0.1401 | -0.0311 | -3.3512
-13 | -0.4279 | 0.13165 | -0.0294 | -3.2503
-12.5 | -0.4574 | 0.12311 | -0.038 | -3.7154
-12 | -0.4253 | 0.11672 | -0.0375 | -3.6438
-11.5 | -0.4111 | 0.10954 | -0.0393 | -3.753
-11 | -0.4079 | 0.10209 | -0.0423 | -3.9955
-10.5 | -0.4086 | 0.09493 | -0.0452 | -4.3042
-10 | -0.4294 | 0.08985 | -0.0443 | -4.7791
-9.5 | -0.4877 | 0.08619 | -0.0404 | -5.6584
-8 | -0.6014 | 0.04428 | -0.0565 | -13.5818
-7.5 | -0.5624 | 0.03949 | -0.0554 | -14.2416
-7 | -0.5108 | 0.03545 | -0.0554 | -14.409
-6.5 | -0.4462 | 0.03216 | -0.057 | -13.8744
-6 | -0.3947 | 0.03012 | -0.0565 | -13.1042
-5.5 | -0.3152 | 0.0277 | -0.0606 | -11.3791
-5 | -0.2882 | 0.02687 | -0.0561 | -10.7257
-4.5 | -0.2751 | 0.02647 | -0.0496 | -10.3929
-4 | -0.2734 | 0.0247 | -0.0416 | -11.0688
-3.5 | -0.0065 | 0.03406 | -0.0522 | -0.19084
-3 | 0.0217 | 0.0341 | -0.0494 | 0.63636
-2.5 | 0.0514 | 0.03369 | -0.0467 | 1.5257
-2 | 0.0441 | 0.03419 | -0.0386 | 1.2899
-1.5 | 0.0403 | 0.03482 | -0.031 | 1.1574
-0.5 | 0.0163 | 0.03518 | -0.0121 | 0.46333
0 | -0.0102 | 0.03557 | -0.0009 | -0.28676
0.5 | 0.044 | 0.03571 | -0.0021 | 1.2321
1 | 0.0702 | 0.03648 | -0.0003 | 1.9243
1.5 | 0.1268 | 0.03737 | -0.0036 | 3.3931
2 | 0.2223 | 0.03769 | -0.0112 | 5.8981
2.5 | 0.2705 | 0.03868 | -0.0134 | 6.9933
3 | 0.3421 | 0.03973 | -0.0193 | 8.6106
3.5 | 0.4185 | 0.0406 | -0.0257 | 10.3079

## 13. Re 100k Mach 0.25 (1)
BIGFOIL.COM POLAR EXPORT
NACA65-316 a=0.0
NACA65-316 a=0.0 |  |  |  | Cl Max: | 1.085 | at alpha= | 8 | deg
JavaFoil+Calcfoil stall+Eppler ext transition |  |  |  | L/D Max: | 41.978 | at alpha= | 6 | deg
Re: | 100000 |  |  | Cd Min: | 0.01422 | at alpha= | -0.5 | deg
Mach: | 0.25 |  |  | Cl=0 at alpha= | -1.5 | deg
|  |  |  | @ Cl=0.1, Cd= | 0.014243
|  |  |  | @ Cl=0.4, Cd= | 0.016061
|  |  |  | @ Cl=0.6, Cd= | 0.017735
alpha (deg) | Cl | Cd | Cm | Cl/Cd
-17 | -0.441 | 0.32414 | 0.001 | -1.36
-16.5 | -0.502 | 0.29361 | 0.001 | -1.711
-16 | -0.56 | 0.24494 | 0.001 | -2.285
-15.5 | -0.612 | 0.21923 | 0.001 | -2.792
-15 | -0.658 | 0.203 | 0.001 | -3.241
-14.5 | -0.694 | 0.18011 | 0 | -3.852
-14 | -0.724 | 0.1644 | 0 | -4.405
-13.5 | -0.748 | 0.15421 | 0 | -4.853
-13 | -0.766 | 0.13609 | -0.001 | -5.632
-12.5 | -0.778 | 0.1254 | -0.001 | -6.206
-12 | -0.783 | 0.11576 | -0.001 | -6.768
-11.5 | -0.782 | 0.10623 | -0.002 | -7.364
-11 | -0.775 | 0.09767 | -0.002 | -7.933
-10.5 | -0.76 | 0.08921 | -0.002 | -8.523
-10 | -0.739 | 0.08258 | -0.003 | -8.944
-9.5 | -0.713 | 0.07663 | -0.003 | -9.302
-9 | -0.682 | 0.07109 | -0.003 | -9.588
-8.5 | -0.647 | 0.06635 | -0.004 | -9.753
-8 | -0.61 | 0.06167 | -0.004 | -9.891
-7.5 | -0.571 | 0.05742 | -0.005 | -9.938
-7 | -0.529 | 0.0539 | -0.005 | -9.815
-6.5 | -0.486 | 0.05046 | -0.005 | -9.631
-6 | -0.441 | 0.04751 | -0.006 | -9.288
-5.5 | -0.395 | 0.04442 | -0.006 | -8.903
-5 | -0.348 | 0.04205 | -0.007 | -8.283
-4.5 | -0.3 | 0.04006 | -0.007 | -7.5
-4 | -0.252 | 0.03822 | -0.008 | -6.582
-3.5 | -0.202 | 0.03661 | -0.009 | -5.521
-3 | -0.187 | 0.01663 | -0.018 | -11.223
-2.5 | -0.125 | 0.01634 | -0.019 | -7.649
-2 | -0.063 | 0.01608 | -0.02 | -3.909
-1.5 | 0 | 0.01437 | -0.02 | -0.015
-1 | 0.062 | 0.01428 | -0.021 | 4.329
-0.5 | 0.124 | 0.01422 | -0.022 | 8.741
0 | 0.182 | 0.01516 | -0.023 | 12.002
0.5 | 0.242 | 0.0154 | -0.024 | 15.711
1 | 0.302 | 0.01563 | -0.025 | 19.318
1.5 | 0.361 | 0.01594 | -0.026 | 22.675
2 | 0.419 | 0.01612 | -0.027 | 26.002
2.5 | 0.478 | 0.01676 | -0.028 | 28.514
3 | 0.536 | 0.01718 | -0.028 | 31.199
3.5 | 0.593 | 0.01767 | -0.029 | 33.589
4 | 0.651 | 0.01821 | -0.03 | 35.728
4.5 | 0.707 | 0.01872 | -0.031 | 37.8
5 | 0.763 | 0.01936 | -0.032 | 39.426
5.5 | 0.818 | 0.02013 | -0.032 | 40.635
6 | 0.873 | 0.02079 | -0.033 | 41.978
6.5 | 0.944 | 0.02481 | -0.035 | 38.037
7 | 0.993 | 0.02607 | -0.036 | 38.108
7.5 | 1.041 | 0.02738 | -0.037 | 38
8 | 1.085 | 0.02873 | -0.037 | 37.751
8.5 | 0.953 | 0.05933 | -0.017 | 16.07
9 | 0.987 | 0.06417 | -0.017 | 15.377
9.5 | 1.017 | 0.06909 | -0.018 | 14.723
10 | 1.044 | 0.07377 | -0.018 | 14.147
10.5 | 1.063 | 0.08002 | -0.018 | 13.283
11 | 1.076 | 0.08621 | -0.017 | 12.477
11.5 | 1.082 | 0.09206 | -0.017 | 11.756
12 | 1.083 | 0.10108 | -0.017 | 10.711
12.5 | 1.076 | 0.10901 | -0.017 | 9.873
13 | 1.062 | 0.11946 | -0.017 | 8.892

## 14. Re 100k Mach 0.25 (2)
BIGFOIL.COM POLAR EXPORT
NACA65-316 a=0.0
NACA65-316 a=0.0 |  |  |  | Cl Max: | 1.0709 | at alpha= | 13 | deg
XFOIL ncrit=9 |  |  |  | L/D Max: | 35.1597 | at alpha= | 8.5 | deg
Re: | 100000 |  |  | Cd Min: | 0.18816 | at alpha= | 18 | deg
Mach: | 0.25 |  |  | Cl=0 at alpha= | 0.56936 | deg
|  |  |  | @ Cl=0.1, Cd= | 0.037876
|  |  |  | @ Cl=0.4, Cd= | 0.041921
|  |  |  | @ Cl=0.6, Cd= | 0.18816
alpha (deg) | Cl | Cd | Cm | Cl/Cd
-13.5 | -0.4582 | 0.14272 | -0.0316 | -3.2105
-13 | -0.4138 | 0.13471 | -0.0301 | -3.0718
-12.5 | -0.4155 | 0.12674 | -0.0351 | -3.2784
-12 | -0.45 | 0.11993 | -0.0441 | -3.7522
-11.5 | -0.4292 | 0.11248 | -0.0452 | -3.8158
-10.5 | -0.4334 | 0.09831 | -0.0503 | -4.4085
-10 | -0.4153 | 0.09574 | -0.0416 | -4.3378
-9.5 | -0.4281 | 0.09078 | -0.0418 | -4.7158
-9 | -0.4302 | 0.08141 | -0.0516 | -5.2844
-8.5 | -0.5864 | 0.05361 | -0.0693 | -10.9383
-8 | -0.5819 | 0.04626 | -0.065 | -12.5789
-7.5 | -0.5525 | 0.04152 | -0.0625 | -13.3068
-7 | -0.5171 | 0.03762 | -0.0598 | -13.7453
-6.5 | -0.4626 | 0.03413 | -0.0595 | -13.5541
-6 | -0.4023 | 0.03172 | -0.0599 | -12.6828
-5.5 | -0.3429 | 0.0294 | -0.0604 | -11.6633
-5 | -0.2765 | 0.02756 | -0.0616 | -10.0327
-4.5 | -0.2669 | 0.02732 | -0.0541 | -9.7694
-4 | -0.2663 | 0.02698 | -0.0454 | -9.8703
-3.5 | -0.2969 | 0.02501 | -0.0301 | -11.8713
-3 | -0.2806 | 0.02856 | -0.0169 | -9.8249
-2.5 | -0.2406 | 0.03195 | -0.008 | -7.5305
-1.5 | 0.0469 | 0.03567 | -0.0326 | 1.3148
-1 | -0.0259 | 0.03627 | -0.0131 | -0.71409
0 | -0.0226 | 0.03627 | 0.0014 | -0.6231
0.5 | -0.0115 | 0.03679 | 0.0062 | -0.31258
1 | 0.0714 | 0.03747 | -0.0001 | 1.9055
1.5 | 0.1137 | 0.03807 | -0.0003 | 2.9866
2 | 0.1624 | 0.03902 | -0.0021 | 4.162
2.5 | 0.2291 | 0.04003 | -0.0067 | 5.7232
3 | 0.3126 | 0.04103 | -0.0139 | 7.6188
3.5 | 0.3947 | 0.04187 | -0.0206 | 9.4268
4 | 0.4747 | 0.04264 | -0.027 | 11.1327
4.5 | 0.5953 | 0.04183 | -0.0364 | 14.2314
6 | 0.5765 | 0.04259 | -0.0113 | 13.536
6.5 | 0.602 | 0.04317 | -0.0074 | 13.9449
7 | 0.6632 | 0.04208 | -0.0061 | 15.7605
7.5 | 0.7539 | 0.03808 | -0.0052 | 19.7978
8 | 0.9034 | 0.02692 | -0.0046 | 33.5587
8.5 | 0.9247 | 0.0263 | 0.0016 | 35.1597
9 | 0.9371 | 0.02703 | 0.0082 | 34.6689
9.5 | 0.9073 | 0.03188 | 0.015 | 28.4598
10 | 0.8832 | 0.03757 | 0.0199 | 23.5081
10.5 | 0.8959 | 0.04117 | 0.0233 | 21.761
11 | 0.9387 | 0.04353 | 0.0258 | 21.5644
11.5 | 1.0059 | 0.04634 | 0.027 | 21.7069
12 | 1.0396 | 0.05077 | 0.0287 | 20.4767
12.5 | 1.0638 | 0.05617 | 0.0301 | 18.9389
13 | 1.0709 | 0.06329 | 0.0313 | 16.9205
13.5 | 1.0425 | 0.07108 | 0.0323 | 14.6666
14 | 1.0072 | 0.08052 | 0.0315 | 12.5087
14.5 | 0.9677 | 0.09164 | 0.0284 | 10.5598
15 | 0.9174 | 0.10525 | 0.022 | 8.7164
15.5 | 0.7425 | 0.1562 | -0.0106 | 4.7535
16 | 0.7609 | 0.1648 | -0.0125 | 4.6171
16.5 | 0.5586 | 0.17168 | -0.0176 | 3.2537
17 | 0.5478 | 0.17554 | -0.0226 | 3.1207
17.5 | 0.5522 | 0.18231 | -0.0264 | 3.0289
18 | 0.5627 | 0.18816 | -0.0295 | 2.9905

## 15. Re 100k Mach 0.50 (1)
BIGFOIL.COM POLAR EXPORT
NACA65-316 a=0.0
NACA65-316 a=0.0 |  |  |  | Cl Max: | 1.18 | at alpha= | 20 | deg
JavaFoil+Calcfoil stall+Eppler ext transition |  |  |  | L/D Max: | 38.957 | at alpha= | 5.5 | deg
Re: | 100000 |  |  | Cd Min: | 0.0154 | at alpha= | -0.5 | deg
Mach: | 0.5 |  |  | Cl=0 at alpha= | -1.5 | deg
|  |  |  | @ Cl=0.1, Cd= | 0.015454
|  |  |  | @ Cl=0.4, Cd= | 0.01762
|  |  |  | @ Cl=0.6, Cd= | 0.019313
alpha (deg) | Cl | Cd | Cm | Cl/Cd
-20 | -1.025 | 0.34584 | 0.005 | -2.965
-19.5 | -0.999 | 0.35084 | 0.005 | -2.847
-19 | -0.972 | 0.32329 | 0.004 | -3.007
-18.5 | -0.943 | 0.31765 | 0.004 | -2.969
-18 | -0.916 | 0.3188 | 0.003 | -2.872
-17.5 | -0.889 | 0.3004 | 0.003 | -2.958
-17 | -0.862 | 0.29986 | 0.003 | -2.873
-16.5 | -0.834 | 0.3051 | 0.002 | -2.735
-16 | -0.806 | 0.3903 | 0.002 | -2.065
-15.5 | -0.778 | 0.27198 | 0.001 | -2.861
-15 | -0.751 | 0.25061 | 0.001 | -2.996
-14.5 | -0.724 | 0.24578 | 0 | -2.944
-14 | -0.696 | 0.24302 | 0 | -2.865
-13.5 | -0.669 | 0.23678 | 0 | -2.825
-13 | -0.64 | 0.22434 | -0.001 | -2.853
-12.5 | -0.613 | 0.21693 | -0.001 | -2.824
-12 | -0.585 | 0.21039 | -0.002 | -2.781
-11.5 | -0.558 | 0.19794 | -0.002 | -2.817
-11 | -0.53 | 0.20869 | -0.002 | -2.539
-10.5 | -0.502 | 0.18892 | -0.003 | -2.659
-10 | -0.474 | 0.18229 | -0.003 | -2.599
-9.5 | -0.446 | 0.16774 | -0.003 | -2.659
-9 | -0.418 | 0.16327 | -0.004 | -2.563
-8.5 | -0.391 | 0.14433 | -0.004 | -2.707
-8 | -0.506 | 0.09466 | -0.004 | -5.348
-7.5 | -0.549 | 0.07284 | -0.005 | -7.543
-7 | -0.539 | 0.064 | -0.005 | -8.426
-6.5 | -0.511 | 0.05707 | -0.006 | -8.959
-6 | -0.474 | 0.05185 | -0.006 | -9.132
-5.5 | -0.43 | 0.04792 | -0.007 | -8.969
-5 | -0.382 | 0.04462 | -0.007 | -8.56
-4.5 | -0.331 | 0.04176 | -0.008 | -7.936
-4 | -0.279 | 0.03953 | -0.009 | -7.053
-3.5 | -0.225 | 0.03785 | -0.009 | -5.933
-3 | -0.169 | 0.0363 | -0.01 | -4.669
-2.5 | -0.138 | 0.01759 | -0.021 | -7.865
-2 | -0.07 | 0.01724 | -0.022 | -4.039
-1.5 | 0 | 0.01566 | -0.022 | -0.015
-1 | 0.068 | 0.0155 | -0.023 | 4.41
-0.5 | 0.137 | 0.0154 | -0.024 | 8.925
0 | 0.201 | 0.01665 | -0.025 | 12.089
0.5 | 0.268 | 0.01691 | -0.026 | 15.839
1 | 0.334 | 0.01724 | -0.027 | 19.377
1.5 | 0.4 | 0.01762 | -0.028 | 22.709
2 | 0.464 | 0.01808 | -0.029 | 25.635
2.5 | 0.528 | 0.01864 | -0.03 | 28.325
3 | 0.592 | 0.01924 | -0.031 | 30.778
3.5 | 0.657 | 0.01983 | -0.032 | 33.133
4 | 0.721 | 0.02014 | -0.033 | 35.776
4.5 | 0.782 | 0.0214 | -0.034 | 36.538
5 | 0.842 | 0.0223 | -0.035 | 37.771
5.5 | 0.902 | 0.02314 | -0.036 | 38.957
6 | 0.977 | 0.0283 | -0.038 | 34.525
6.5 | 1.027 | 0.03002 | -0.039 | 34.212
7 | 0.912 | 0.05197 | -0.02 | 17.547
7.5 | 0.941 | 0.05698 | -0.018 | 16.51
8 | 0.959 | 0.06273 | -0.018 | 15.285
8.5 | 0.956 | 0.07054 | -0.018 | 13.559
9 | 0.907 | 0.0815 | -0.016 | 11.13
9.5 | 0.608 | 0.1512 | -0.016 | 4.023
10 | 0.636 | 0.15944 | -0.016 | 3.986
10.5 | 0.663 | 0.19237 | -0.019 | 3.448
11 | 0.69 | 0.18183 | -0.02 | 3.798
11.5 | 0.717 | 0.19823 | -0.02 | 3.619
12 | 0.746 | 0.21508 | -0.023 | 3.467
12.5 | 0.773 | 0.20941 | -0.023 | 3.689
13 | 0.799 | 0.22126 | -0.024 | 3.613
13.5 | 0.828 | 0.24274 | -0.026 | 3.409
14 | 0.855 | 0.25085 | -0.027 | 3.407
14.5 | 0.882 | 0.25508 | -0.028 | 3.456
15 | 0.909 | 0.26207 | -0.029 | 3.468
15.5 | 0.937 | 0.28968 | -0.03 | 3.234
16 | 0.963 | 0.29385 | -0.031 | 3.279
16.5 | 0.99 | 0.30644 | -0.032 | 3.232
17 | 1.019 | 0.31204 | -0.034 | 3.267
17.5 | 1.046 | 0.32406 | -0.035 | 3.227
18 | 1.072 | 0.33761 | -0.035 | 3.175
18.5 | 1.102 | 0.33836 | -0.037 | 3.256
19 | 1.128 | 0.35125 | -0.038 | 3.211
19.5 | 1.154 | 0.36581 | -0.039 | 3.155
20 | 1.18 | 0.38306 | -0.039 | 3.081

## 16. Re 100k Mach 0.50 (2)
BIGFOIL.COM POLAR EXPORT
NACA65-316 a=0.0
NACA65-316 a=0.0 |  |  |  | Cl Max: | 0.8975 | at alpha= | 11 | deg
XFOIL ncrit=9 |  |  |  | L/D Max: | 23.0972 | at alpha= | 8.5 | deg
Re: | 100000 |  |  | Cd Min: | 0.25208 | at alpha= | -20 | deg
Mach: | 0.5 |  |  | Cl=0 at alpha= | 1.1892 | deg
|  |  |  | @ Cl=0.1, Cd= | 0.043272
|  |  |  | @ Cl=0.4, Cd= | 0.047849
|  |  |  | @ Cl=0.6, Cd= | 0.050336
alpha (deg) | Cl | Cd | Cm | Cl/Cd
-20 | -0.6591 | 0.25208 | 0.0321 | -2.6146
-19.5 | -0.6403 | 0.24614 | 0.0254 | -2.6014
-19 | -0.6335 | 0.24468 | 0.0173 | -2.5891
-18.5 | -0.5924 | 0.22856 | 0.0159 | -2.5919
-18 | -0.5699 | 0.22107 | 0.0109 | -2.5779
-17.5 | -0.576 | 0.22276 | 0.0013 | -2.5857
-17 | -0.5262 | 0.20518 | 0.0009 | -2.5646
-16.5 | -0.5081 | 0.19852 | -0.0047 | -2.5594
-16 | -0.4899 | 0.19052 | -0.01 | -2.5714
-15.5 | -0.4632 | 0.18233 | -0.0135 | -2.5404
-14.5 | -0.4233 | 0.16694 | -0.0227 | -2.5356
-14 | -0.4171 | 0.16028 | -0.029 | -2.6023
-13.5 | -0.3888 | 0.15215 | -0.0321 | -2.5554
-13 | -0.3746 | 0.14436 | -0.0368 | -2.5949
-12.5 | -0.3949 | 0.14025 | -0.0451 | -2.8157
-12 | -0.3655 | 0.13172 | -0.0472 | -2.7748
-11.5 | -0.3276 | 0.12315 | -0.0479 | -2.6602
-11 | -0.3448 | 0.11934 | -0.0468 | -2.8892
-10.5 | -0.3601 | 0.11483 | -0.0481 | -3.1359
-10 | -0.3142 | 0.10574 | -0.0553 | -2.9714
-9.5 | -0.3905 | 0.0777 | -0.0888 | -5.0257
-9 | -0.3706 | 0.06728 | -0.097 | -5.5083
-8.5 | -0.3963 | 0.0572 | -0.1046 | -6.9283
-8 | -0.4443 | 0.05196 | -0.1008 | -8.5508
-7.5 | -0.4757 | 0.04915 | -0.0922 | -9.6785
-7 | -0.4744 | 0.04503 | -0.086 | -10.5352
-6.5 | -0.4683 | 0.04181 | -0.0789 | -11.2007
-6 | -0.4463 | 0.03898 | -0.0729 | -11.4495
-5.5 | -0.4001 | 0.03575 | -0.0702 | -11.1916
-5 | -0.3498 | 0.03379 | -0.0673 | -10.3522
-4.5 | -0.258 | 0.03154 | -0.0702 | -8.1801
-4 | -0.2534 | 0.03167 | -0.0603 | -8.0013
-3.5 | -0.2592 | 0.03145 | -0.0495 | -8.2417
-3 | -0.2712 | 0.03031 | -0.0381 | -8.9475
-2.5 | 0.0235 | 0.04031 | -0.0487 | 0.58298
-2 | -0.0054 | 0.04107 | -0.0361 | -0.13148
-1.5 | -0.0504 | 0.0414 | -0.0205 | -1.2174
-1 | -0.05 | 0.04105 | -0.0118 | -1.218
-0.5 | -0.1 | 0.04089 | 0.0041 | -2.4456
0 | -0.0725 | 0.04107 | 0.0077 | -1.7653
0.5 | -0.02 | 0.04124 | 0.0076 | -0.48497
1 | -0.0126 | 0.04149 | 0.0138 | -0.30369
1.5 | 0.0207 | 0.04201 | 0.016 | 0.49274
2 | 0.0671 | 0.04271 | 0.016 | 1.5711
2.5 | 0.1373 | 0.04391 | 0.0118 | 3.1269
3 | 0.2126 | 0.04521 | 0.0064 | 4.7025
3.5 | 0.2923 | 0.04654 | 0.0006 | 6.2806
4 | 0.381 | 0.04765 | -0.006 | 7.9958
4.5 | 0.4735 | 0.04862 | -0.0127 | 9.7388
5 | 0.537 | 0.05018 | -0.017 | 10.7015
5.5 | 0.5478 | 0.04954 | -0.0091 | 11.0577
6 | 0.5136 | 0.05003 | 0.0026 | 10.2658
6.5 | 0.5661 | 0.04961 | 0.0055 | 11.411
7 | 0.6044 | 0.05043 | 0.0082 | 11.9849
7.5 | 0.6601 | 0.05003 | 0.0109 | 13.1941
8 | 0.7553 | 0.04479 | 0.0155 | 16.8631
8.5 | 0.8576 | 0.03713 | 0.023 | 23.0972
9 | 0.8515 | 0.04065 | 0.0286 | 20.9471
9.5 | 0.8353 | 0.04652 | 0.0321 | 17.9557
10 | 0.8498 | 0.05081 | 0.0355 | 16.7251
10.5 | 0.8836 | 0.05444 | 0.0388 | 16.2307
11 | 0.8975 | 0.06063 | 0.0402 | 14.8029
11.5 | 0.893 | 0.06855 | 0.0399 | 13.027
12 | 0.8612 | 0.07976 | 0.0362 | 10.7974
12.5 | 0.8174 | 0.09383 | 0.0291 | 8.7115
13 | 0.7671 | 0.11138 | 0.0183 | 6.8872
13.5 | 0.7308 | 0.12994 | 0.007 | 5.6241
14 | 0.7179 | 0.14502 | -0.0015 | 4.9504
14.5 | 0.716 | 0.15799 | -0.0088 | 4.5319
15 | 0.7232 | 0.16944 | -0.0148 | 4.2682
16 | 0.7315 | 0.19908 | -0.032 | 3.6744

## 17. Re 250k Mach 0.00 (1)
BIGFOIL.COM POLAR EXPORT
NACA65-316 a=0.0
NACA65-316 a=0.0 |  |  |  | Cl Max: | 1.253 | at alpha= | 10.5 | deg
JavaFoil+Calcfoil stall+Eppler ext transition |  |  |  | L/D Max: | 69.005 | at alpha= | 6 | deg
Re: | 250000 |  |  | Cd Min: | 0.00929 | at alpha= | -1.5 | deg
Mach: | 0 |  |  | Cl=0 at alpha= | -1.5 | deg
|  |  |  | @ Cl=0.1, Cd= | 0.0096956
|  |  |  | @ Cl=0.4, Cd= | 0.010187
|  |  |  | @ Cl=0.6, Cd= | 0.010889
alpha (deg) | Cl | Cd | Cm | Cl/Cd
-19 | -0.726 | 0.21184 | 0.003 | -3.428
-18.5 | -0.749 | 0.20126 | 0.003 | -3.719
-18 | -0.77 | 0.19061 | 0.002 | -4.04
-17.5 | -0.79 | 0.18208 | 0.002 | -4.341
-17 | -0.809 | 0.1727 | 0.002 | -4.686
-16.5 | -0.827 | 0.16023 | 0.002 | -5.159
-16 | -0.842 | 0.15006 | 0.001 | -5.608
-15.5 | -0.854 | 0.13653 | 0.001 | -6.258
-15 | -0.863 | 0.12979 | 0.001 | -6.651
-14.5 | -0.866 | 0.12327 | 0 | -7.029
-14 | -0.867 | 0.1168 | 0 | -7.42
-13.5 | -0.864 | 0.10692 | 0 | -8.079
-13 | -0.858 | 0.10223 | -0.001 | -8.388
-12.5 | -0.848 | 0.09465 | -0.001 | -8.957
-12 | -0.834 | 0.09037 | -0.001 | -9.232
-11.5 | -0.818 | 0.08384 | -0.002 | -9.751
-11 | -0.797 | 0.07841 | -0.002 | -10.166
-10.5 | -0.772 | 0.07357 | -0.002 | -10.496
-10 | -0.743 | 0.06935 | -0.003 | -10.719
-9.5 | -0.712 | 0.06529 | -0.003 | -10.898
-9 | -0.677 | 0.06116 | -0.003 | -11.061
-8.5 | -0.639 | 0.05718 | -0.004 | -11.179
-8 | -0.6 | 0.05383 | -0.004 | -11.147
-7.5 | -0.56 | 0.05072 | -0.005 | -11.032
-7 | -0.518 | 0.04756 | -0.005 | -10.889
-6.5 | -0.475 | 0.04477 | -0.006 | -10.605
-6 | -0.43 | 0.0422 | -0.006 | -10.199
-5.5 | -0.385 | 0.03984 | -0.007 | -9.669
-5 | -0.416 | 0.01411 | -0.015 | -29.477
-4.5 | -0.359 | 0.0138 | -0.016 | -26.001
-4 | -0.301 | 0.01343 | -0.017 | -22.382
-3.5 | -0.242 | 0.01315 | -0.017 | -18.389
-3 | -0.182 | 0.01217 | -0.018 | -14.984
-2.5 | -0.122 | 0.01282 | -0.019 | -9.535
-2 | -0.061 | 0.01255 | -0.02 | -4.888
-1.5 | 0 | 0.00929 | -0.021 | -0.023
-1 | 0.061 | 0.00967 | -0.022 | 6.323
-0.5 | 0.122 | 0.00971 | -0.023 | 12.612
0 | 0.182 | 0.00979 | -0.024 | 18.562
0.5 | 0.242 | 0.00986 | -0.024 | 24.532
1 | 0.302 | 0.00998 | -0.025 | 30.235
1.5 | 0.361 | 0.0101 | -0.026 | 35.771
2 | 0.419 | 0.01023 | -0.027 | 40.975
2.5 | 0.478 | 0.0104 | -0.028 | 45.965
3 | 0.536 | 0.0106 | -0.029 | 50.593
3.5 | 0.594 | 0.01086 | -0.029 | 54.708
4 | 0.651 | 0.01114 | -0.03 | 58.44
4.5 | 0.708 | 0.01142 | -0.031 | 61.981
5 | 0.764 | 0.01178 | -0.032 | 64.814
5.5 | 0.818 | 0.0122 | -0.033 | 67.08
6 | 0.872 | 0.01264 | -0.033 | 69.005
6.5 | 0.925 | 0.01919 | -0.034 | 48.171
7 | 0.974 | 0.0201 | -0.035 | 48.472
7.5 | 1.022 | 0.02108 | -0.036 | 48.502
8 | 1.068 | 0.02212 | -0.037 | 48.304
8.5 | 1.112 | 0.02328 | -0.037 | 47.755
9 | 1.153 | 0.02452 | -0.038 | 47.006
9.5 | 1.19 | 0.02583 | -0.039 | 46.083
10 | 1.225 | 0.0273 | -0.04 | 44.875
10.5 | 1.253 | 0.02897 | -0.04 | 43.261
11 | 1.085 | 0.07367 | -0.02 | 14.733
11.5 | 1.104 | 0.07889 | -0.02 | 13.995
12 | 1.119 | 0.08351 | -0.019 | 13.398
12.5 | 1.13 | 0.08855 | -0.019 | 12.761
13 | 1.136 | 0.0965 | -0.019 | 11.776
13.5 | 1.136 | 0.10238 | -0.02 | 11.095
14 | 1.131 | 0.10895 | -0.02 | 10.377
14.5 | 1.121 | 0.11477 | -0.02 | 9.769
15 | 1.108 | 0.12344 | -0.02 | 8.973
15.5 | 1.09 | 0.13014 | -0.02 | 8.378

## 18. Re 250k Mach 0.00 (2)
BIGFOIL.COM POLAR EXPORT
NACA65-316 a=0.0
NACA65-316 a=0.0 |  |  |  | Cl Max: | 1.1569 | at alpha= | 14.5 | deg
XFOIL ncrit=9 |  |  |  | L/D Max: | 72.9878 | at alpha= | 7.5 | deg
Re: | 250000 |  |  | Cd Min: | 0.2207 | at alpha= | 19.5 | deg
Mach: | 0 |  |  | Cl=0 at alpha= | -1.4336 | deg
|  |  |  | @ Cl=0.1, Cd= | 0.013765
|  |  |  | @ Cl=0.4, Cd= | 0.014122
|  |  |  | @ Cl=0.6, Cd= | 0.014232
alpha (deg) | Cl | Cd | Cm | Cl/Cd
-15.5 | -0.4897 | 0.16103 | -0.0116 | -3.041
-15 | -0.5062 | 0.14859 | -0.0216 | -3.4067
-14.5 | -0.477 | 0.14368 | -0.0209 | -3.3199
-14 | -0.4635 | 0.13685 | -0.024 | -3.3869
-13.5 | -0.4936 | 0.12214 | -0.0378 | -4.0413
-13 | -0.4757 | 0.11496 | -0.0372 | -4.138
-12.5 | -0.4605 | 0.1089 | -0.0392 | -4.2287
-12 | -0.4724 | 0.09686 | -0.0475 | -4.8771
-11.5 | -0.5593 | 0.07619 | -0.0659 | -7.3409
-11 | -0.6225 | 0.06928 | -0.0703 | -8.9853
-10.5 | -0.678 | 0.06157 | -0.0628 | -11.0119
-10 | -0.6426 | 0.05467 | -0.0631 | -11.7542
-9.5 | -0.6392 | 0.05096 | -0.0587 | -12.5432
-9 | -0.6494 | 0.0461 | -0.0527 | -14.0868
-8.5 | -0.6339 | 0.03398 | -0.0463 | -18.6551
-8 | -0.5977 | 0.02919 | -0.0435 | -20.4762
-7.5 | -0.5482 | 0.02541 | -0.0426 | -21.5742
-7 | -0.4949 | 0.023 | -0.0424 | -21.5174
-6.5 | -0.4427 | 0.02128 | -0.0419 | -20.8036
-6 | -0.3904 | 0.01977 | -0.0416 | -19.7471
-5.5 | -0.3459 | 0.01808 | -0.0399 | -19.1316
-5 | -0.3043 | 0.01702 | -0.0381 | -17.879
-4.5 | -0.2643 | 0.016 | -0.0357 | -16.5188
-4 | -0.2222 | 0.01509 | -0.034 | -14.725
-3.5 | -0.2166 | 0.01191 | -0.0264 | -18.1864
-3 | -0.1664 | 0.01234 | -0.0248 | -13.4846
-2.5 | -0.114 | 0.01281 | -0.0234 | -8.8993
-2 | -0.0621 | 0.01358 | -0.0215 | -4.5729
-1.5 | -0.0074 | 0.01377 | -0.0211 | -0.5374
-1 | 0.0483 | 0.01369 | -0.0216 | 3.5281
-0.5 | 0.1034 | 0.01377 | -0.0221 | 7.5091
0 | 0.1597 | 0.0137 | -0.0226 | 11.6569
0.5 | 0.214 | 0.01387 | -0.0229 | 15.429
1 | 0.2696 | 0.0139 | -0.0233 | 19.3957
1.5 | 0.3246 | 0.01402 | -0.0235 | 23.1526
2 | 0.3784 | 0.01411 | -0.0236 | 26.8179
2.5 | 0.4343 | 0.01414 | -0.0238 | 30.7143
3 | 0.4864 | 0.01425 | -0.0235 | 34.1333
3.5 | 0.5406 | 0.01428 | -0.0233 | 37.8571
4 | 0.594 | 0.01423 | -0.023 | 41.7428
4.5 | 0.6447 | 0.01425 | -0.0221 | 45.2421
5 | 0.697 | 0.01408 | -0.0212 | 49.5028
5.5 | 0.7497 | 0.01381 | -0.0202 | 54.2867
6 | 0.7955 | 0.01345 | -0.018 | 59.145
6.5 | 0.8405 | 0.01285 | -0.0154 | 65.4086
7 | 0.8958 | 0.01272 | -0.0156 | 70.4245
7.5 | 0.9576 | 0.01312 | -0.0179 | 72.9878
8 | 1.004 | 0.01568 | -0.0206 | 64.0306
8.5 | 0.9624 | 0.01692 | -0.006 | 56.8794
9 | 0.9454 | 0.02039 | 0.0012 | 46.3659
9.5 | 0.9327 | 0.02449 | 0.0066 | 38.0849
10 | 0.9387 | 0.0278 | 0.01 | 33.7662
10.5 | 0.9482 | 0.03105 | 0.0127 | 30.5378
11 | 0.9645 | 0.03395 | 0.0148 | 28.4094
11.5 | 0.978 | 0.0372 | 0.0171 | 26.2903
12 | 1.0011 | 0.03982 | 0.0185 | 25.1406
12.5 | 1.0273 | 0.04241 | 0.0201 | 24.2231
13 | 1.0618 | 0.04485 | 0.0216 | 23.6745
13.5 | 1.0899 | 0.04769 | 0.0226 | 22.8538
14 | 1.1181 | 0.05076 | 0.0235 | 22.0272
14.5 | 1.1569 | 0.05501 | 0.0242 | 21.0307
15 | 1.1517 | 0.0603 | 0.0251 | 19.0995
15.5 | 1.1441 | 0.06675 | 0.0252 | 17.1401
16 | 1.1277 | 0.07485 | 0.0244 | 15.0661
16.5 | 1.0993 | 0.08487 | 0.022 | 12.9528
17 | 1.059 | 0.09765 | 0.0171 | 10.8449
17.5 | 1.0064 | 0.11415 | 0.0087 | 8.8165
18 | 0.94 | 0.1365 | -0.0049 | 6.8864
19 | 0.8071 | 0.207 | -0.04 | 3.899
19.5 | 0.7976 | 0.2207 | -0.0497 | 3.614

## 19. Re 250k Mach 0.10 (1)
BIGFOIL.COM POLAR EXPORT
NACA65-316 a=0.0
NACA65-316 a=0.0 |  |  |  | Cl Max: | 1.253 | at alpha= | 10.5 | deg
JavaFoil+Calcfoil stall+Eppler ext transition |  |  |  | L/D Max: | 68.872 | at alpha= | 6 | deg
Re: | 250000 |  |  | Cd Min: | 0.00931 | at alpha= | -1.5 | deg
Mach: | 0.1 |  |  | Cl=0 at alpha= | -1.5 | deg
|  |  |  | @ Cl=0.1, Cd= | 0.0097237
|  |  |  | @ Cl=0.4, Cd= | 0.010206
|  |  |  | @ Cl=0.6, Cd= | 0.010925
alpha (deg) | Cl | Cd | Cm | Cl/Cd
-19 | -0.676 | 0.21666 | 0.003 | -3.118
-18.5 | -0.702 | 0.2046 | 0.003 | -3.429
-18 | -0.727 | 0.19632 | 0.002 | -3.701
-17.5 | -0.751 | 0.19079 | 0.002 | -3.935
-17 | -0.774 | 0.17946 | 0.002 | -4.311
-16.5 | -0.795 | 0.16724 | 0.002 | -4.752
-16 | -0.814 | 0.14897 | 0.001 | -5.462
-15.5 | -0.83 | 0.14303 | 0.001 | -5.803
-15 | -0.843 | 0.13364 | 0.001 | -6.304
-14.5 | -0.849 | 0.12566 | 0 | -6.756
-14 | -0.852 | 0.1164 | 0 | -7.321
-13.5 | -0.852 | 0.10831 | 0 | -7.866
-13 | -0.848 | 0.10351 | -0.001 | -8.195
-12.5 | -0.841 | 0.0956 | -0.001 | -8.795
-12 | -0.829 | 0.09103 | -0.001 | -9.11
-11.5 | -0.814 | 0.0846 | -0.002 | -9.625
-11 | -0.795 | 0.0798 | -0.002 | -9.966
-10.5 | -0.772 | 0.07482 | -0.002 | -10.312
-10 | -0.743 | 0.06958 | -0.003 | -10.684
-9.5 | -0.712 | 0.06563 | -0.003 | -10.854
-9 | -0.678 | 0.06131 | -0.003 | -11.056
-8.5 | -0.641 | 0.05736 | -0.004 | -11.17
-8 | -0.602 | 0.05423 | -0.004 | -11.098
-7.5 | -0.562 | 0.05035 | -0.005 | -11.157
-7 | -0.52 | 0.0479 | -0.005 | -10.852
-6.5 | -0.477 | 0.04481 | -0.006 | -10.637
-6 | -0.432 | 0.04227 | -0.006 | -10.229
-5.5 | -0.387 | 0.04002 | -0.007 | -9.671
-5 | -0.418 | 0.01414 | -0.015 | -29.537
-4.5 | -0.36 | 0.01383 | -0.016 | -26.043
-4 | -0.302 | 0.01346 | -0.017 | -22.441
-3.5 | -0.243 | 0.01318 | -0.018 | -18.43
-3 | -0.183 | 0.01225 | -0.018 | -14.95
-2.5 | -0.123 | 0.01282 | -0.019 | -9.584
-2 | -0.062 | 0.0126 | -0.02 | -4.891
-1.5 | 0 | 0.00931 | -0.021 | -0.023
-1 | 0.061 | 0.00973 | -0.022 | 6.316
-0.5 | 0.123 | 0.00972 | -0.023 | 12.663
0 | 0.183 | 0.00982 | -0.024 | 18.604
0.5 | 0.243 | 0.00987 | -0.024 | 24.625
1 | 0.303 | 0.01 | -0.025 | 30.311
1.5 | 0.363 | 0.01011 | -0.026 | 35.89
2 | 0.421 | 0.01026 | -0.027 | 41.067
2.5 | 0.48 | 0.01047 | -0.028 | 45.844
3 | 0.539 | 0.0107 | -0.029 | 50.348
3.5 | 0.597 | 0.01091 | -0.029 | 54.719
4 | 0.654 | 0.01119 | -0.03 | 58.475
4.5 | 0.711 | 0.01151 | -0.031 | 61.763
5 | 0.767 | 0.01188 | -0.032 | 64.59
5.5 | 0.822 | 0.01227 | -0.033 | 66.959
6 | 0.876 | 0.01272 | -0.034 | 68.872
6.5 | 0.928 | 0.01934 | -0.034 | 48.013
7 | 0.978 | 0.02027 | -0.035 | 48.265
7.5 | 1.026 | 0.02125 | -0.036 | 48.305
8 | 1.072 | 0.02235 | -0.037 | 47.97
8.5 | 1.115 | 0.02351 | -0.037 | 47.434
9 | 1.156 | 0.0248 | -0.038 | 46.59
9.5 | 1.193 | 0.02621 | -0.039 | 45.512
10 | 1.227 | 0.02756 | -0.04 | 44.505
10.5 | 1.253 | 0.02926 | -0.04 | 42.839
11 | 1.087 | 0.07409 | -0.021 | 14.667
11.5 | 1.102 | 0.07942 | -0.019 | 13.88
12 | 1.115 | 0.08544 | -0.019 | 13.055
12.5 | 1.124 | 0.0905 | -0.019 | 12.426
13 | 1.13 | 0.09609 | -0.02 | 11.755
13.5 | 1.126 | 0.10186 | -0.02 | 11.053
14 | 1.117 | 0.10945 | -0.02 | 10.207
14.5 | 1.104 | 0.11575 | -0.02 | 9.537
15 | 1.086 | 0.12309 | -0.019 | 8.826
15.5 | 1.065 | 0.13152 | -0.019 | 8.099

## 20. Re 250k Mach 0.10 (2)
BIGFOIL.COM POLAR EXPORT
NACA65-316 a=0.0
NACA65-316 a=0.0 |  |  |  | Cl Max: | 1.1479 | at alpha= | 14.5 | deg
XFOIL ncrit=9 |  |  |  | L/D Max: | 72.321 | at alpha= | 7.5 | deg
Re: | 250000 |  |  | Cd Min: | 0.22178 | at alpha= | 19.5 | deg
Mach: | 0.1 |  |  | Cl=0 at alpha= | -1.4344 | deg
|  |  |  | @ Cl=0.1, Cd= | 0.013826
|  |  |  | @ Cl=0.4, Cd= | 0.014202
|  |  |  | @ Cl=0.6, Cd= | 0.014291
alpha (deg) | Cl | Cd | Cm | Cl/Cd
-14 | -0.4608 | 0.13763 | -0.024 | -3.3481
-13.5 | -0.4901 | 0.12328 | -0.0376 | -3.9755
-13 | -0.4693 | 0.11647 | -0.0366 | -4.0294
-12.5 | -0.4546 | 0.1102 | -0.0388 | -4.1252
-12 | -0.4743 | 0.09624 | -0.0496 | -4.9283
-11.5 | -0.5628 | 0.07747 | -0.0669 | -7.2647
-11 | -0.6163 | 0.07067 | -0.071 | -8.7208
-10.5 | -0.6397 | 0.06017 | -0.0678 | -10.6315
-10 | -0.6273 | 0.0556 | -0.0651 | -11.2824
-9.5 | -0.6329 | 0.05185 | -0.06 | -12.2064
-9 | -0.6457 | 0.04676 | -0.054 | -13.8088
-8 | -0.5988 | 0.02979 | -0.0445 | -20.1007
-7.5 | -0.5508 | 0.02583 | -0.0432 | -21.324
-7 | -0.4971 | 0.02328 | -0.043 | -21.3531
-6.5 | -0.4446 | 0.02149 | -0.0424 | -20.6887
-6 | -0.3913 | 0.01992 | -0.0422 | -19.6436
-5.5 | -0.3459 | 0.01824 | -0.0405 | -18.9638
-5 | -0.3042 | 0.01712 | -0.0387 | -17.7687
-4.5 | -0.2641 | 0.01613 | -0.0362 | -16.3732
-4 | -0.2222 | 0.01519 | -0.0344 | -14.628
-3.5 | -0.2172 | 0.01195 | -0.0268 | -18.1757
-3 | -0.1672 | 0.01237 | -0.0251 | -13.5166
-2.5 | -0.1144 | 0.01285 | -0.0235 | -8.9027
-2 | -0.0622 | 0.01364 | -0.0217 | -4.5601
-1.5 | -0.0073 | 0.01383 | -0.0212 | -0.52784
-1 | 0.0483 | 0.01378 | -0.0218 | 3.5051
-0.5 | 0.104 | 0.01383 | -0.0222 | 7.5199
0 | 0.1607 | 0.01377 | -0.0227 | 11.6703
0.5 | 0.2149 | 0.01395 | -0.023 | 15.405
1 | 0.2711 | 0.01396 | -0.0234 | 19.4198
1.5 | 0.3256 | 0.01413 | -0.0235 | 23.0432
2 | 0.3805 | 0.01417 | -0.0237 | 26.8525
2.5 | 0.4354 | 0.01426 | -0.0238 | 30.533
3 | 0.4892 | 0.01431 | -0.0235 | 34.1859
3.5 | 0.5425 | 0.0144 | -0.0233 | 37.6736
4 | 0.5978 | 0.01429 | -0.0231 | 41.8334
4.5 | 0.648 | 0.01432 | -0.0221 | 45.2514
5 | 0.6998 | 0.01418 | -0.021 | 49.3512
5.5 | 0.7518 | 0.01394 | -0.0199 | 53.9311
6 | 0.7993 | 0.01351 | -0.0178 | 59.1636
6.5 | 0.8442 | 0.0129 | -0.0151 | 65.4419
7 | 0.8993 | 0.01278 | -0.015 | 70.3678
7.5 | 0.9597 | 0.01327 | -0.0171 | 72.321
8 | 0.9944 | 0.01569 | -0.0176 | 63.3779
8.5 | 0.9582 | 0.01732 | -0.0045 | 55.3233
9 | 0.9401 | 0.021 | 0.0025 | 44.7667
9.5 | 0.9284 | 0.02515 | 0.0078 | 36.9145
10 | 0.9363 | 0.0284 | 0.011 | 32.9683
10.5 | 0.9458 | 0.0317 | 0.0136 | 29.836
11 | 0.9616 | 0.03469 | 0.0157 | 27.7198
11.5 | 0.9762 | 0.0379 | 0.0179 | 25.7573
12 | 0.9996 | 0.04058 | 0.0194 | 24.6328
12.5 | 1.0282 | 0.04312 | 0.0211 | 23.8451
13 | 1.0615 | 0.0457 | 0.0226 | 23.2276
13.5 | 1.089 | 0.0487 | 0.0236 | 22.3614
14 | 1.1165 | 0.052 | 0.0245 | 21.4712
14.5 | 1.1479 | 0.05677 | 0.0253 | 20.2202
15 | 1.1389 | 0.0626 | 0.026 | 18.1933
15.5 | 1.1263 | 0.06974 | 0.0257 | 16.15
16 | 1.1048 | 0.0787 | 0.0242 | 14.0381
16.5 | 1.0718 | 0.08983 | 0.0208 | 11.9314
17 | 1.0279 | 0.10387 | 0.0146 | 9.896
17.5 | 0.9741 | 0.1217 | 0.0046 | 8.0041
18 | 0.9131 | 0.14428 | -0.0094 | 6.3287
18.5 | 0.7788 | 0.20554 | -0.0406 | 3.789
19 | 0.808 | 0.20829 | -0.0406 | 3.8792
19.5 | 0.799 | 0.22178 | -0.0503 | 3.6027

## 21. Re 250k Mach 0.25 (1)
BIGFOIL.COM POLAR EXPORT
NACA65-316 a=0.0
NACA65-316 a=0.0 |  |  |  | Cl Max: | 1.203 | at alpha= | 9.5 | deg
JavaFoil+Calcfoil stall+Eppler ext transition |  |  |  | L/D Max: | 67.753 | at alpha= | 6 | deg
Re: | 250000 |  |  | Cd Min: | 0.00984 | at alpha= | -1.5 | deg
Mach: | 0.25 |  |  | Cl=0 at alpha= | -1.5 | deg
|  |  |  | @ Cl=0.1, Cd= | 0.00985
|  |  |  | @ Cl=0.4, Cd= | 0.010435
|  |  |  | @ Cl=0.6, Cd= | 0.011194
alpha (deg) | Cl | Cd | Cm | Cl/Cd
-17 | -0.441 | 0.24679 | 0.002 | -1.789
-16.5 | -0.503 | 0.23231 | 0.001 | -2.165
-16 | -0.56 | 0.19582 | 0.001 | -2.86
-15.5 | -0.613 | 0.17736 | 0.001 | -3.453
-15 | -0.658 | 0.15888 | 0.001 | -4.144
-14.5 | -0.694 | 0.14374 | 0 | -4.83
-14 | -0.724 | 0.1357 | 0 | -5.338
-13.5 | -0.748 | 0.12402 | 0 | -6.035
-13 | -0.767 | 0.11283 | -0.001 | -6.794
-12.5 | -0.778 | 0.10425 | -0.001 | -7.466
-12 | -0.784 | 0.09816 | -0.001 | -7.982
-11.5 | -0.782 | 0.09045 | -0.002 | -8.651
-11 | -0.775 | 0.08427 | -0.002 | -9.197
-10.5 | -0.76 | 0.07723 | -0.002 | -9.846
-10 | -0.739 | 0.07245 | -0.003 | -10.197
-9.5 | -0.713 | 0.06747 | -0.003 | -10.568
-9 | -0.682 | 0.06356 | -0.004 | -10.729
-8.5 | -0.647 | 0.05941 | -0.004 | -10.896
-8 | -0.61 | 0.05529 | -0.004 | -11.037
-7.5 | -0.571 | 0.05138 | -0.005 | -11.11
-7 | -0.529 | 0.04858 | -0.005 | -10.896
-6.5 | -0.486 | 0.04566 | -0.006 | -10.651
-6 | -0.442 | 0.04297 | -0.006 | -10.282
-5.5 | -0.396 | 0.04034 | -0.007 | -9.818
-5 | -0.349 | 0.03822 | -0.007 | -9.13
-4.5 | -0.369 | 0.01414 | -0.016 | -26.085
-4 | -0.309 | 0.01373 | -0.017 | -22.523
-3.5 | -0.249 | 0.01343 | -0.018 | -18.524
-3 | -0.188 | 0.01313 | -0.019 | -14.29
-2.5 | -0.126 | 0.01225 | -0.02 | -10.265
-2 | -0.063 | 0.0127 | -0.021 | -4.988
-1.5 | 0 | 0.00984 | -0.022 | -0.022
-1 | 0.063 | 0.00985 | -0.023 | 6.406
-0.5 | 0.126 | 0.00985 | -0.023 | 12.841
0 | 0.187 | 0.00999 | -0.024 | 18.74
0.5 | 0.249 | 0.01006 | -0.025 | 24.753
1 | 0.311 | 0.01021 | -0.026 | 30.424
1.5 | 0.372 | 0.01036 | -0.027 | 35.909
2 | 0.432 | 0.01052 | -0.028 | 41.046
2.5 | 0.492 | 0.01071 | -0.029 | 45.925
3 | 0.552 | 0.01095 | -0.029 | 50.409
3.5 | 0.611 | 0.01125 | -0.03 | 54.371
4 | 0.67 | 0.01153 | -0.031 | 58.111
4.5 | 0.728 | 0.01189 | -0.032 | 61.251
5 | 0.785 | 0.01229 | -0.033 | 63.89
5.5 | 0.841 | 0.01273 | -0.034 | 66.057
6 | 0.896 | 0.01323 | -0.034 | 67.753
6.5 | 0.949 | 0.02017 | -0.035 | 47.063
7 | 0.999 | 0.02123 | -0.036 | 47.071
7.5 | 1.047 | 0.02234 | -0.037 | 46.853
8 | 1.091 | 0.02356 | -0.038 | 46.329
8.5 | 1.133 | 0.02484 | -0.038 | 45.593
9 | 1.17 | 0.02619 | -0.039 | 44.687
9.5 | 1.203 | 0.02789 | -0.04 | 43.136
10 | 1.049 | 0.06655 | -0.022 | 15.761
10.5 | 1.065 | 0.07199 | -0.019 | 14.788
11 | 1.077 | 0.07754 | -0.019 | 13.891
11.5 | 1.083 | 0.08216 | -0.019 | 13.185
12 | 1.084 | 0.08917 | -0.019 | 12.153
12.5 | 1.077 | 0.09565 | -0.019 | 11.261
13 | 1.063 | 0.1042 | -0.019 | 10.201
13.5 | 1.035 | 0.11084 | -0.019 | 9.339
14 | 0.999 | 0.12106 | -0.019 | 8.252
14.5 | 0.955 | 0.1314 | -0.019 | 7.27

## 22. Re 250k Mach 0.25 (2)
BIGFOIL.COM POLAR EXPORT
NACA65-316 a=0.0
NACA65-316 a=0.0 |  |  |  | Cl Max: | 1.0857 | at alpha= | 14.5 | deg
XFOIL ncrit=9 |  |  |  | L/D Max: | 69.2051 | at alpha= | 7 | deg
Re: | 250000 |  |  | Cd Min: | 0.2291 | at alpha= | -20 | deg
Mach: | 0.25 |  |  | Cl=0 at alpha= | -1.4344 | deg
|  |  |  | @ Cl=0.1, Cd= | 0.014172
|  |  |  | @ Cl=0.4, Cd= | 0.014592
|  |  |  | @ Cl=0.6, Cd= | 0.014914
alpha (deg) | Cl | Cd | Cm | Cl/Cd
-20 | -0.6271 | 0.2291 | 0.0271 | -2.7372
-19.5 | -0.6063 | 0.22301 | 0.0238 | -2.7187
-19 | -0.589 | 0.21624 | 0.0193 | -2.7238
-18.5 | -0.5882 | 0.20994 | 0.0109 | -2.8018
-18 | -0.559 | 0.20117 | 0.0097 | -2.7787
-17.5 | -0.5396 | 0.19477 | 0.0063 | -2.7704
-17 | -0.5386 | 0.18768 | -0.0016 | -2.8698
-16.5 | -0.5201 | 0.17869 | -0.0048 | -2.9106
-16 | -0.4958 | 0.17233 | -0.0068 | -2.877
-15.5 | -0.4879 | 0.1648 | -0.0125 | -2.9606
-15 | -0.4886 | 0.15458 | -0.0194 | -3.1608
-14.5 | -0.4611 | 0.14881 | -0.02 | -3.0986
-14 | -0.4493 | 0.14132 | -0.0242 | -3.1793
-13 | -0.4412 | 0.12293 | -0.0346 | -3.589
-12.5 | -0.4293 | 0.11558 | -0.0383 | -3.7143
-12 | -0.4851 | 0.09608 | -0.0589 | -5.0489
-11.5 | -0.4569 | 0.08987 | -0.0572 | -5.084
-11 | -0.4429 | 0.07968 | -0.0672 | -5.5585
-10.5 | -0.498 | 0.06672 | -0.0763 | -7.464
-10 | -0.5598 | 0.06079 | -0.0731 | -9.2088
-8.5 | -0.625 | 0.03849 | -0.0535 | -16.238
-8 | -0.5996 | 0.03294 | -0.05 | -18.2028
-7.5 | -0.5611 | 0.02832 | -0.0471 | -19.8129
-7 | -0.5092 | 0.02497 | -0.0462 | -20.3925
-6.5 | -0.454 | 0.02271 | -0.0457 | -19.9912
-6 | -0.3973 | 0.02082 | -0.0453 | -19.0826
-5.5 | -0.3448 | 0.01917 | -0.0445 | -17.9864
-5 | -0.3033 | 0.0177 | -0.042 | -17.1356
-4.5 | -0.26 | 0.01685 | -0.0399 | -15.4303
-4 | -0.221 | 0.01575 | -0.0371 | -14.0317
-3.5 | -0.2076 | 0.01286 | -0.0313 | -16.1431
-3 | -0.1715 | 0.01252 | -0.0265 | -13.6981
-2.5 | -0.1181 | 0.0131 | -0.0248 | -9.0153
-2 | -0.0638 | 0.01385 | -0.0229 | -4.6065
-1 | 0.049 | 0.01426 | -0.0224 | 3.4362
-0.5 | 0.1073 | 0.01416 | -0.0228 | 7.5777
0 | 0.1634 | 0.01432 | -0.0232 | 11.4106
0.5 | 0.2206 | 0.01433 | -0.0236 | 15.3943
1 | 0.2784 | 0.01443 | -0.0239 | 19.2931
1.5 | 0.3329 | 0.01461 | -0.0239 | 22.7858
2 | 0.3927 | 0.01456 | -0.0244 | 26.9712
2.5 | 0.4448 | 0.01479 | -0.0238 | 30.0744
3 | 0.5047 | 0.01472 | -0.0242 | 34.2867
3.5 | 0.5568 | 0.01489 | -0.0235 | 37.3942
4 | 0.6106 | 0.01492 | -0.0227 | 40.9249
4.5 | 0.6697 | 0.01467 | -0.0224 | 45.651
5 | 0.721 | 0.01456 | -0.021 | 49.5192
5.5 | 0.7725 | 0.01435 | -0.0193 | 53.8328
6 | 0.822 | 0.01379 | -0.0168 | 59.6084
6.5 | 0.8648 | 0.01324 | -0.0132 | 65.3172
7 | 0.9142 | 0.01321 | -0.0115 | 69.2051
7.5 | 0.9651 | 0.01431 | -0.012 | 67.4423
8 | 0.9574 | 0.01648 | -0.0052 | 58.0947
8.5 | 0.9368 | 0.01978 | 0.0027 | 47.361
9 | 0.9168 | 0.02426 | 0.0087 | 37.7906
9.5 | 0.9141 | 0.02825 | 0.0128 | 32.3575
10 | 0.9222 | 0.03178 | 0.0157 | 29.0183
10.5 | 0.9327 | 0.0353 | 0.0182 | 26.4221
11 | 0.9477 | 0.03866 | 0.0203 | 24.5137
11.5 | 0.9686 | 0.04173 | 0.0225 | 23.2111
12 | 0.9943 | 0.0446 | 0.0241 | 22.2937
12.5 | 1.0308 | 0.0473 | 0.0262 | 21.7928
13 | 1.0541 | 0.051 | 0.0276 | 20.6686
13.5 | 1.0718 | 0.05543 | 0.0286 | 19.3361
14 | 1.0823 | 0.06073 | 0.0292 | 17.8215
14.5 | 1.0857 | 0.06729 | 0.0294 | 16.1346
15 | 1.0621 | 0.07665 | 0.0278 | 13.8565
15.5 | 1.0293 | 0.08741 | 0.024 | 11.7755
16 | 0.9954 | 0.09998 | 0.0184 | 9.956
16.5 | 0.955 | 0.11508 | 0.0101 | 8.2986
17 | 0.9145 | 0.13209 | -0.0001 | 6.9233
17.5 | 0.58 | 0.17694 | -0.0297 | 3.2779
18 | 0.6001 | 0.18155 | -0.0315 | 3.3054
18.5 | 0.6123 | 0.18941 | -0.0343 | 3.2327
19 | 0.6002 | 0.19796 | -0.042 | 3.0319
19.5 | 0.6325 | 0.20326 | -0.0415 | 3.1118

## 23. Re 250k Mach 0.50 (1)
BIGFOIL.COM POLAR EXPORT
NACA65-316 a=0.0
NACA65-316 a=0.0 |  |  |  | Cl Max: | 1.18 | at alpha= | 20 | deg
JavaFoil+Calcfoil stall+Eppler ext transition |  |  |  | L/D Max: | 61.736 | at alpha= | 5.5 | deg
Re: | 250000 |  |  | Cd Min: | 0.00999 | at alpha= | -0.5 | deg
Mach: | 0.5 |  |  | Cl=0 at alpha= | -1.5 | deg
|  |  |  | @ Cl=0.1, Cd= | 0.010227
|  |  |  | @ Cl=0.4, Cd= | 0.011396
|  |  |  | @ Cl=0.6, Cd= | 0.012346
alpha (deg) | Cl | Cd | Cm | Cl/Cd
-20 | -1.026 | 0.27043 | 0.005 | -3.792
-19.5 | -0.999 | 0.2678 | 0.005 | -3.73
-19 | -0.972 | 0.24923 | 0.005 | -3.901
-18.5 | -0.944 | 0.24828 | 0.004 | -3.8
-18 | -0.916 | 0.24087 | 0.003 | -3.801
-17.5 | -0.889 | 0.22874 | 0.003 | -3.885
-17 | -0.862 | 0.22773 | 0.003 | -3.783
-16.5 | -0.835 | 0.23016 | 0.002 | -3.626
-16 | -0.806 | 0.28807 | 0.002 | -2.799
-15.5 | -0.778 | 0.20614 | 0.001 | -3.776
-15 | -0.751 | 0.1899 | 0.001 | -3.954
-14.5 | -0.724 | 0.18544 | 0 | -3.903
-14 | -0.696 | 0.18241 | 0 | -3.818
-13.5 | -0.669 | 0.17701 | 0 | -3.78
-13 | -0.64 | 0.17055 | -0.001 | -3.754
-12.5 | -0.613 | 0.16234 | -0.001 | -3.773
-12 | -0.585 | 0.15686 | -0.002 | -3.73
-11.5 | -0.558 | 0.14738 | -0.002 | -3.783
-11 | -0.53 | 0.15767 | -0.002 | -3.361
-10.5 | -0.502 | 0.13934 | -0.003 | -3.605
-10 | -0.474 | 0.13945 | -0.003 | -3.397
-9.5 | -0.446 | 0.12588 | -0.003 | -3.544
-9 | -0.418 | 0.12021 | -0.004 | -3.481
-8.5 | -0.391 | 0.11105 | -0.004 | -3.519
-8 | -0.506 | 0.07475 | -0.005 | -6.773
-7.5 | -0.549 | 0.06113 | -0.005 | -8.989
-7 | -0.539 | 0.05535 | -0.005 | -9.745
-6.5 | -0.511 | 0.05016 | -0.006 | -10.195
-6 | -0.474 | 0.04617 | -0.006 | -10.26
-5.5 | -0.43 | 0.04291 | -0.007 | -10.022
-5 | -0.382 | 0.04036 | -0.008 | -9.476
-4.5 | -0.332 | 0.03792 | -0.009 | -8.752
-4 | -0.28 | 0.03541 | -0.01 | -7.905
-3.5 | -0.274 | 0.0146 | -0.02 | -18.796
-3 | -0.207 | 0.01418 | -0.021 | -14.623
-2.5 | -0.139 | 0.0138 | -0.022 | -10.075
-2 | -0.07 | 0.01346 | -0.023 | -5.2
-1.5 | 0 | 0.01042 | -0.024 | -0.023
-1 | 0.07 | 0.0104 | -0.025 | 6.748
-0.5 | 0.141 | 0.00999 | -0.026 | 14.111
0 | 0.207 | 0.01093 | -0.027 | 18.932
0.5 | 0.275 | 0.01106 | -0.028 | 24.908
1 | 0.344 | 0.01119 | -0.029 | 30.717
1.5 | 0.412 | 0.01144 | -0.03 | 35.975
2 | 0.477 | 0.01171 | -0.031 | 40.737
2.5 | 0.543 | 0.012 | -0.031 | 45.281
3 | 0.609 | 0.0124 | -0.032 | 49.117
3.5 | 0.675 | 0.01277 | -0.033 | 52.876
4 | 0.74 | 0.01319 | -0.034 | 56.077
4.5 | 0.803 | 0.01371 | -0.035 | 58.536
5 | 0.864 | 0.01432 | -0.036 | 60.316
5.5 | 0.924 | 0.01497 | -0.037 | 61.736
6 | 0.982 | 0.02312 | -0.038 | 42.494
6.5 | 1.033 | 0.0246 | -0.039 | 41.978
7 | 1.076 | 0.02631 | -0.04 | 40.914
7.5 | 1.11 | 0.02818 | -0.041 | 39.399
8 | 0.959 | 0.05623 | -0.018 | 17.061
8.5 | 0.957 | 0.06158 | -0.019 | 15.544
9 | 0.907 | 0.07057 | -0.017 | 12.858
9.5 | 0.608 | 0.1145 | -0.016 | 5.314
10 | 0.636 | 0.12082 | -0.017 | 5.261
10.5 | 0.663 | 0.14243 | -0.019 | 4.658
11 | 0.691 | 0.13883 | -0.02 | 4.974
11.5 | 0.717 | 0.14842 | -0.02 | 4.834
12 | 0.746 | 0.16256 | -0.023 | 4.587
12.5 | 0.773 | 0.16223 | -0.024 | 4.763
13 | 0.8 | 0.17 | -0.024 | 4.703
13.5 | 0.828 | 0.17972 | -0.026 | 4.607
14 | 0.855 | 0.18751 | -0.027 | 4.559
14.5 | 0.882 | 0.1872 | -0.028 | 4.709
15 | 0.909 | 0.20316 | -0.029 | 4.476
15.5 | 0.937 | 0.21546 | -0.03 | 4.348
16 | 0.963 | 0.22165 | -0.031 | 4.347
16.5 | 0.991 | 0.2319 | -0.032 | 4.272
17 | 1.019 | 0.23295 | -0.034 | 4.376
17.5 | 1.046 | 0.23826 | -0.035 | 4.389
18 | 1.072 | 0.24899 | -0.035 | 4.305
18.5 | 1.102 | 0.26119 | -0.037 | 4.218
19 | 1.128 | 0.26014 | -0.038 | 4.336
19.5 | 1.154 | 0.2713 | -0.039 | 4.254
20 | 1.18 | 0.28664 | -0.039 | 4.118

## 24. Re 250k Mach 0.50 (2)
BIGFOIL.COM POLAR EXPORT
NACA65-316 a=0.0
NACA65-316 a=0.0 |  |  |  | Cl Max: | 0.9344 | at alpha= | 11.5 | deg
XFOIL ncrit=9 |  |  |  | L/D Max: | 56.0963 | at alpha= | 6.5 | deg
Re: | 250000 |  |  | Cd Min: | 0.25075 | at alpha= | -20 | deg
Mach: | 0.5 |  |  | Cl=0 at alpha= | -1.4042 | deg
|  |  |  | @ Cl=0.1, Cd= | 0.016278
|  |  |  | @ Cl=0.4, Cd= | 0.017345
|  |  |  | @ Cl=0.6, Cd= | 0.017949
alpha (deg) | Cl | Cd | Cm | Cl/Cd
-20 | -0.6649 | 0.25075 | 0.0353 | -2.6516
-19.5 | -0.6427 | 0.2428 | 0.0296 | -2.647
-19 | -0.63 | 0.23646 | 0.0215 | -2.6643
-18.5 | -0.6004 | 0.22613 | 0.0185 | -2.6551
-18 | -0.5759 | 0.21844 | 0.0143 | -2.6364
-17.5 | -0.5545 | 0.21047 | 0.0089 | -2.6346
-16.5 | -0.5123 | 0.19401 | -0.0013 | -2.6406
-16 | -0.4911 | 0.18618 | -0.0063 | -2.6378
-15.5 | -0.4943 | 0.17925 | -0.0168 | -2.7576
-15 | -0.4523 | 0.16956 | -0.0167 | -2.6675
-14.5 | -0.4326 | 0.16168 | -0.0218 | -2.6757
-14 | -0.4399 | 0.15338 | -0.0334 | -2.868
-13.5 | -0.397 | 0.14481 | -0.033 | -2.7415
-13 | -0.3786 | 0.13668 | -0.039 | -2.77
-12.5 | -0.3738 | 0.12536 | -0.0518 | -2.9818
-12 | -0.3398 | 0.11895 | -0.0529 | -2.8567
-11.5 | -0.3621 | 0.1096 | -0.0617 | -3.3038
-11 | -0.3507 | 0.10115 | -0.0621 | -3.4671
-10.5 | -0.3347 | 0.09489 | -0.0625 | -3.5272
-9.5 | -0.3673 | 0.07344 | -0.0764 | -5.0014
-9 | -0.4595 | 0.05464 | -0.0859 | -8.4096
-8.5 | -0.4783 | 0.04796 | -0.0842 | -9.9729
-8 | -0.4964 | 0.04228 | -0.0802 | -11.7408
-7.5 | -0.5103 | 0.03765 | -0.0733 | -13.5538
-7 | -0.503 | 0.03307 | -0.0671 | -15.2102
-6.5 | -0.4712 | 0.02892 | -0.0631 | -16.2932
-6 | -0.4211 | 0.02563 | -0.0601 | -16.43
-5.5 | -0.3518 | 0.02287 | -0.0599 | -15.3826
-5 | -0.2815 | 0.02036 | -0.0599 | -13.8261
-4.5 | -0.2354 | 0.01913 | -0.0567 | -12.3053
-4 | -0.2021 | 0.01787 | -0.0514 | -11.3095
-3.5 | -0.1674 | 0.01698 | -0.0468 | -9.8587
-3 | -0.1566 | 0.01465 | -0.0389 | -10.6894
-2.5 | -0.1344 | 0.01417 | -0.0306 | -9.4848
-1.5 | -0.0119 | 0.01617 | -0.0251 | -0.73593
-1 | 0.0502 | 0.0164 | -0.0246 | 3.061
-0.5 | 0.1156 | 0.01624 | -0.0249 | 7.1182
0 | 0.1711 | 0.01662 | -0.0243 | 10.2948
0.5 | 0.2368 | 0.01653 | -0.0247 | 14.3255
1 | 0.2901 | 0.01705 | -0.0237 | 17.0147
1.5 | 0.3581 | 0.01693 | -0.0242 | 21.1518
2 | 0.4096 | 0.01744 | -0.0227 | 23.4862
2.5 | 0.4756 | 0.01742 | -0.0226 | 27.302
3 | 0.5323 | 0.01767 | -0.0214 | 30.1245
3.5 | 0.5859 | 0.01798 | -0.0194 | 32.5862
4 | 0.6499 | 0.01784 | -0.0183 | 36.4294
4.5 | 0.7236 | 0.01729 | -0.0181 | 41.8508
5 | 0.7841 | 0.01699 | -0.0159 | 46.1507
5.5 | 0.8258 | 0.01694 | -0.0106 | 48.7485
6 | 0.8706 | 0.01606 | -0.0045 | 54.2092
6.5 | 0.8852 | 0.01578 | 0.0057 | 56.0963
7 | 0.9214 | 0.01703 | 0.0092 | 54.1045
7.5 | 0.9246 | 0.0209 | 0.0115 | 44.2392
8 | 0.9 | 0.02558 | 0.0177 | 35.1837
8.5 | 0.8761 | 0.03115 | 0.0223 | 28.1252
9 | 0.8668 | 0.03648 | 0.0257 | 23.761
10 | 0.8814 | 0.04587 | 0.0304 | 19.2152
10.5 | 0.8988 | 0.05007 | 0.0328 | 17.9509
11 | 0.9204 | 0.05434 | 0.0349 | 16.9378
11.5 | 0.9344 | 0.05969 | 0.0366 | 15.6542
12 | 0.9326 | 0.0673 | 0.0362 | 13.8574
12.5 | 0.9162 | 0.07699 | 0.0335 | 11.9002
13 | 0.8903 | 0.08865 | 0.0284 | 10.0429
13.5 | 0.8573 | 0.10258 | 0.0207 | 8.3574
14 | 0.8186 | 0.11911 | 0.0103 | 6.8726
14.5 | 0.777 | 0.13885 | -0.0022 | 5.596
15 | 0.7574 | 0.15619 | -0.0121 | 4.8492
15.5 | 0.7545 | 0.17003 | -0.0199 | 4.4375
16 | 0.7598 | 0.18216 | -0.0267 | 4.1711
16.5 | 0.7715 | 0.19285 | -0.0322 | 4.0005

## 25. Re 500k Mach 0.00 (1)
BIGFOIL.COM POLAR EXPORT
NACA65-316 a=0.0
NACA65-316 a=0.0 |  |  |  | Cl Max: | 1.327 | at alpha= | 12.5 | deg
JavaFoil+Calcfoil stall+Eppler ext transition |  |  |  | L/D Max: | 94.534 | at alpha= | 6 | deg
Re: | 500000 |  |  | Cd Min: | 0.00755 | at alpha= | -1.5 | deg
Mach: | 0 |  |  | Cl=0 at alpha= | -1.5 | deg
|  |  |  | @ Cl=0.1, Cd= | 0.0076192
|  |  |  | @ Cl=0.4, Cd= | 0.0078879
|  |  |  | @ Cl=0.6, Cd= | 0.0082105
alpha (deg) | Cl | Cd | Cm | Cl/Cd
-19.5 | -0.704 | 0.20657 | 0.003 | -3.407
-19 | -0.727 | 0.18753 | 0.003 | -3.876
-18.5 | -0.749 | 0.17997 | 0.003 | -4.164
-18 | -0.771 | 0.17258 | 0.003 | -4.465
-17.5 | -0.791 | 0.16015 | 0.002 | -4.939
-17 | -0.81 | 0.15208 | 0.002 | -5.326
-16.5 | -0.827 | 0.14272 | 0.002 | -5.796
-16 | -0.842 | 0.13483 | 0.001 | -6.246
-15.5 | -0.855 | 0.12549 | 0.001 | -6.813
-15 | -0.864 | 0.11765 | 0.001 | -7.341
-14.5 | -0.867 | 0.11244 | 0 | -7.708
-14 | -0.867 | 0.10606 | 0 | -8.174
-13.5 | -0.864 | 0.09978 | 0 | -8.661
-13 | -0.858 | 0.09411 | -0.001 | -9.117
-12.5 | -0.848 | 0.08839 | -0.001 | -9.596
-12 | -0.835 | 0.08318 | -0.001 | -10.034
-11.5 | -0.818 | 0.07802 | -0.002 | -10.483
-11 | -0.798 | 0.07345 | -0.002 | -10.858
-10.5 | -0.773 | 0.06908 | -0.002 | -11.186
-10 | -0.744 | 0.06451 | -0.003 | -11.532
-9.5 | -0.712 | 0.06098 | -0.003 | -11.677
-9 | -0.677 | 0.05759 | -0.004 | -11.758
-8.5 | -0.64 | 0.05396 | -0.004 | -11.864
-8 | -0.601 | 0.05078 | -0.005 | -11.835
-7.5 | -0.561 | 0.04767 | -0.005 | -11.759
-7 | -0.522 | 0.04363 | -0.006 | -11.96
-6.5 | -0.582 | 0.01336 | -0.012 | -43.588
-6 | -0.529 | 0.0129 | -0.013 | -41.002
-5.5 | -0.474 | 0.0125 | -0.014 | -37.903
-5 | -0.418 | 0.01213 | -0.015 | -34.413
-4.5 | -0.36 | 0.01177 | -0.016 | -30.614
-4 | -0.302 | 0.01075 | -0.017 | -28.11
-3.5 | -0.243 | 0.01127 | -0.018 | -21.574
-3 | -0.183 | 0.011 | -0.018 | -16.628
-2.5 | -0.122 | 0.01072 | -0.019 | -11.401
-2 | -0.061 | 0.01047 | -0.02 | -5.857
-1.5 | 0 | 0.00755 | -0.021 | -0.028
-1 | 0.061 | 0.0076 | -0.022 | 8.04
-0.5 | 0.122 | 0.00763 | -0.023 | 16.043
0 | 0.184 | 0.00764 | -0.024 | 24.063
0.5 | 0.245 | 0.00769 | -0.025 | 31.879
1 | 0.306 | 0.00778 | -0.026 | 39.388
1.5 | 0.368 | 0.00791 | -0.027 | 46.476
2 | 0.426 | 0.00787 | -0.027 | 54.069
2.5 | 0.485 | 0.00798 | -0.028 | 60.787
3 | 0.545 | 0.00808 | -0.029 | 67.394
3.5 | 0.604 | 0.00822 | -0.03 | 73.44
4 | 0.662 | 0.00837 | -0.031 | 79.123
4.5 | 0.719 | 0.00855 | -0.032 | 84.1
5 | 0.776 | 0.0088 | -0.032 | 88.23
5.5 | 0.832 | 0.00906 | -0.033 | 91.779
6 | 0.886 | 0.00938 | -0.034 | 94.534
6.5 | 0.929 | 0.01655 | -0.034 | 56.103
7 | 0.979 | 0.01735 | -0.035 | 56.431
7.5 | 1.027 | 0.01822 | -0.036 | 56.396
8 | 1.073 | 0.01911 | -0.037 | 56.169
8.5 | 1.117 | 0.02012 | -0.038 | 55.509
9 | 1.158 | 0.0212 | -0.038 | 54.621
9.5 | 1.196 | 0.02237 | -0.039 | 53.491
10 | 1.231 | 0.02369 | -0.04 | 51.963
10.5 | 1.26 | 0.02517 | -0.041 | 50.084
11 | 1.285 | 0.02658 | -0.041 | 48.337
11.5 | 1.304 | 0.02832 | -0.042 | 46.028
12 | 1.318 | 0.03024 | -0.043 | 43.563
12.5 | 1.327 | 0.03217 | -0.043 | 41.235
13 | 1.14 | 0.08948 | -0.022 | 12.741
13.5 | 1.145 | 0.09282 | -0.025 | 12.333
14 | 1.134 | 0.10046 | -0.023 | 11.291
14.5 | 1.124 | 0.10705 | -0.023 | 10.504
15 | 1.11 | 0.11405 | -0.023 | 9.731
15.5 | 1.092 | 0.12114 | -0.022 | 9.016
16 | 1.072 | 0.12617 | -0.022 | 8.495
16.5 | 1.05 | 0.13481 | -0.023 | 7.785
17 | 1.024 | 0.14517 | -0.024 | 7.054
17.5 | 0.996 | 0.15238 | -0.023 | 6.536

## 26. Re 500k Mach 0.00 (2)
BIGFOIL.COM POLAR EXPORT
NACA65-316 a=0.0
NACA65-316 a=0.0 |  |  |  | Cl Max: | 1.1924 | at alpha= | 17.5 | deg
XFOIL ncrit=9 |  |  |  | L/D Max: | 93.8176 | at alpha= | 6.5 | deg
Re: | 500000 |  |  | Cd Min: | 0.1381 | at alpha= | 20 | deg
Mach: | 0 |  |  | Cl=0 at alpha= | -1.4799 | deg
|  |  |  | @ Cl=0.1, Cd= | 0.0087022
|  |  |  | @ Cl=0.4, Cd= | 0.0088578
|  |  |  | @ Cl=0.6, Cd= | 0.0089797
alpha (deg) | Cl | Cd | Cm | Cl/Cd
-10.5 | -0.7462 | 0.04702 | -0.0512 | -15.8698
-9.5 | -0.7555 | 0.03016 | -0.0379 | -25.0497
-9 | -0.716 | 0.02582 | -0.0365 | -27.7304
-8.5 | -0.6663 | 0.02247 | -0.0365 | -29.6529
-8 | -0.6174 | 0.02075 | -0.0361 | -29.7542
-7.5 | -0.567 | 0.01916 | -0.0357 | -29.5929
-7 | -0.5168 | 0.0177 | -0.0352 | -29.1977
-6 | -0.424 | 0.01529 | -0.0329 | -27.7305
-5.5 | -0.3826 | 0.01414 | -0.031 | -27.058
-5 | -0.3364 | 0.01335 | -0.0298 | -25.1985
-4 | -0.2402 | 0.01201 | -0.028 | -20
-3.5 | -0.1938 | 0.0111 | -0.0268 | -17.4595
-3 | -0.1689 | 0.00839 | -0.0229 | -20.1311
-2.5 | -0.1144 | 0.00835 | -0.0227 | -13.7006
-2 | -0.0584 | 0.00847 | -0.0228 | -6.8949
-1.5 | -0.0023 | 0.00864 | -0.0228 | -0.2662
-1 | 0.0549 | 0.00871 | -0.0232 | 6.3031
-0.5 | 0.1129 | 0.0087 | -0.024 | 12.977
0 | 0.171 | 0.00871 | -0.0247 | 19.6326
1 | 0.2867 | 0.00879 | -0.0262 | 32.6166
1.5 | 0.3444 | 0.00879 | -0.0269 | 39.1809
2 | 0.4018 | 0.00886 | -0.0275 | 45.3499
2.5 | 0.459 | 0.00887 | -0.0281 | 51.7475
3 | 0.516 | 0.00894 | -0.0287 | 57.7181
3.5 | 0.5725 | 0.00896 | -0.0291 | 63.8951
4 | 0.6283 | 0.009 | -0.0294 | 69.8111
4.5 | 0.6841 | 0.00904 | -0.0296 | 75.6748
5 | 0.7387 | 0.00906 | -0.0296 | 81.5342
5.5 | 0.7897 | 0.00899 | -0.0289 | 87.842
6 | 0.8394 | 0.0091 | -0.028 | 92.2418
6.5 | 0.8847 | 0.00943 | -0.0264 | 93.8176
7 | 0.913 | 0.01045 | -0.022 | 87.3684
7.5 | 0.9234 | 0.01191 | -0.0148 | 77.5315
8 | 0.9226 | 0.01346 | -0.006 | 68.5438
8.5 | 0.9432 | 0.0163 | -0.0048 | 57.865
9 | 0.9463 | 0.01907 | 0.0001 | 49.6224
9.5 | 0.9643 | 0.02127 | 0.0031 | 45.3362
10 | 0.9802 | 0.02373 | 0.0061 | 41.3064
10.5 | 1.0032 | 0.02584 | 0.0081 | 38.8235
11 | 1.0145 | 0.02888 | 0.0107 | 35.1281
11.5 | 1.0325 | 0.03157 | 0.0126 | 32.7051
12 | 1.0502 | 0.03439 | 0.0143 | 30.5379
12.5 | 1.0655 | 0.03753 | 0.0157 | 28.3906
13 | 1.0764 | 0.04117 | 0.0175 | 26.1453
13.5 | 1.0959 | 0.04424 | 0.0184 | 24.7717
14 | 1.1145 | 0.04751 | 0.0192 | 23.4582
14.5 | 1.1315 | 0.05102 | 0.0195 | 22.1776
15 | 1.1487 | 0.05459 | 0.0207 | 21.0423
15.5 | 1.1621 | 0.05881 | 0.0206 | 19.7602
16 | 1.1732 | 0.06346 | 0.0202 | 18.4872
16.5 | 1.1808 | 0.06864 | 0.0193 | 17.2028
17 | 1.1868 | 0.07424 | 0.018 | 15.986
17.5 | 1.1924 | 0.07999 | 0.0168 | 14.9069
18 | 1.1825 | 0.08834 | 0.0144 | 13.3858
18.5 | 1.1666 | 0.09819 | 0.0102 | 11.881
19 | 1.1469 | 0.10926 | 0.0048 | 10.497
19.5 | 1.1203 | 0.12231 | -0.0023 | 9.1595
20 | 1.0845 | 0.1381 | -0.0118 | 7.853

## 27. Re 500k Mach 0.10 (1)
BIGFOIL.COM POLAR EXPORT
NACA65-316 a=0.0
NACA65-316 a=0.0 |  |  |  | Cl Max: | 1.312 | at alpha= | 12 | deg
JavaFoil+Calcfoil stall+Eppler ext transition |  |  |  | L/D Max: | 94.384 | at alpha= | 6 | deg
Re: | 500000 |  |  | Cd Min: | 0.00757 | at alpha= | -1 | deg
Mach: | 0.1 |  |  | Cl=0 at alpha= | -1.5 | deg
|  |  |  | @ Cl=0.1, Cd= | 0.0076015
|  |  |  | @ Cl=0.4, Cd= | 0.0077476
|  |  |  | @ Cl=0.6, Cd= | 0.0082358
alpha (deg) | Cl | Cd | Cm | Cl/Cd
-19 | -0.676 | 0.19903 | 0.003 | -3.398
-18.5 | -0.702 | 0.1849 | 0.003 | -3.798
-18 | -0.727 | 0.17799 | 0.002 | -4.085
-17.5 | -0.752 | 0.16615 | 0.002 | -4.524
-17 | -0.774 | 0.15698 | 0.002 | -4.931
-16.5 | -0.795 | 0.14784 | 0.002 | -5.38
-16 | -0.814 | 0.13534 | 0.001 | -6.016
-15.5 | -0.83 | 0.12843 | 0.001 | -6.466
-15 | -0.843 | 0.12198 | 0.001 | -6.911
-14.5 | -0.849 | 0.1141 | 0 | -7.443
-14 | -0.852 | 0.10657 | 0 | -7.998
-13.5 | -0.852 | 0.10017 | 0 | -8.509
-13 | -0.849 | 0.0951 | -0.001 | -8.923
-12.5 | -0.841 | 0.08861 | -0.001 | -9.491
-12 | -0.83 | 0.08409 | -0.001 | -9.865
-11.5 | -0.815 | 0.07824 | -0.002 | -10.41
-11 | -0.796 | 0.07404 | -0.002 | -10.747
-10.5 | -0.772 | 0.06971 | -0.002 | -11.074
-10 | -0.744 | 0.06492 | -0.003 | -11.46
-9.5 | -0.713 | 0.0614 | -0.003 | -11.607
-9 | -0.679 | 0.05765 | -0.004 | -11.774
-8.5 | -0.642 | 0.05424 | -0.004 | -11.83
-8 | -0.603 | 0.05102 | -0.005 | -11.814
-7.5 | -0.563 | 0.04747 | -0.005 | -11.859
-7 | -0.522 | 0.04457 | -0.006 | -11.707
-6.5 | -0.584 | 0.01337 | -0.012 | -43.709
-6 | -0.531 | 0.01298 | -0.013 | -40.903
-5.5 | -0.476 | 0.01257 | -0.014 | -37.844
-5 | -0.419 | 0.01218 | -0.015 | -34.421
-4.5 | -0.362 | 0.01181 | -0.016 | -30.639
-4 | -0.303 | 0.01077 | -0.017 | -28.172
-3.5 | -0.244 | 0.01137 | -0.018 | -21.489
-3 | -0.184 | 0.01099 | -0.019 | -16.728
-2.5 | -0.123 | 0.01071 | -0.019 | -11.473
-2 | -0.062 | 0.01052 | -0.02 | -5.86
-1.5 | 0 | 0.0076 | -0.021 | -0.028
-1 | 0.061 | 0.00757 | -0.022 | 8.112
-0.5 | 0.123 | 0.00762 | -0.023 | 16.153
0 | 0.185 | 0.00765 | -0.024 | 24.153
0.5 | 0.246 | 0.0077 | -0.025 | 31.997
1 | 0.308 | 0.00784 | -0.026 | 39.276
1.5 | 0.369 | 0.00759 | -0.027 | 48.601
2 | 0.428 | 0.00789 | -0.027 | 54.217
2.5 | 0.488 | 0.008 | -0.028 | 60.941
3 | 0.547 | 0.00811 | -0.029 | 67.471
3.5 | 0.606 | 0.00825 | -0.03 | 73.472
4 | 0.665 | 0.0084 | -0.031 | 79.18
4.5 | 0.723 | 0.00859 | -0.032 | 84.075
5 | 0.779 | 0.00884 | -0.033 | 88.197
5.5 | 0.835 | 0.00911 | -0.033 | 91.658
6 | 0.89 | 0.00943 | -0.034 | 94.384
6.5 | 0.933 | 0.01668 | -0.035 | 55.907
7 | 0.983 | 0.01749 | -0.035 | 56.191
7.5 | 1.031 | 0.01836 | -0.036 | 56.146
8 | 1.077 | 0.01929 | -0.037 | 55.835
8.5 | 1.121 | 0.02033 | -0.038 | 55.118
9 | 1.161 | 0.02143 | -0.038 | 54.187
9.5 | 1.199 | 0.02268 | -0.039 | 52.851
10 | 1.233 | 0.02398 | -0.04 | 51.422
10.5 | 1.261 | 0.02552 | -0.041 | 49.425
11 | 1.284 | 0.02709 | -0.041 | 47.388
11.5 | 1.301 | 0.02877 | -0.042 | 45.231
12 | 1.312 | 0.03071 | -0.043 | 42.718
12.5 | 1.134 | 0.08302 | -0.025 | 13.663
13 | 1.14 | 0.08873 | -0.026 | 12.842
13.5 | 1.132 | 0.09473 | -0.025 | 11.954
14 | 1.121 | 0.10103 | -0.023 | 11.093
14.5 | 1.107 | 0.1092 | -0.023 | 10.134
15 | 1.088 | 0.11389 | -0.022 | 9.553
15.5 | 1.067 | 0.1223 | -0.022 | 8.723
16 | 1.042 | 0.13069 | -0.022 | 7.976
16.5 | 1.015 | 0.13544 | -0.023 | 7.495
17 | 0.985 | 0.14664 | -0.023 | 6.72

## 28. Re 500k Mach 0.10 (2)
BIGFOIL.COM POLAR EXPORT
NACA65-316 a=0.0
NACA65-316 a=0.0 |  |  |  | Cl Max: | 1.1757 | at alpha= | 17.5 | deg
XFOIL ncrit=9 |  |  |  | L/D Max: | 93.6 | at alpha= | 6.5 | deg
Re: | 500000 |  |  | Cd Min: | 0.1569 | at alpha= | -15.5 | deg
Mach: | 0.1 |  |  | Cl=0 at alpha= | -1.48 | deg
|  |  |  | @ Cl=0.1, Cd= | 0.008727
|  |  |  | @ Cl=0.4, Cd= | 0.0088857
|  |  |  | @ Cl=0.6, Cd= | 0.0090128
alpha (deg) | Cl | Cd | Cm | Cl/Cd
-15.5 | -0.4988 | 0.1569 | -0.0115 | -3.1791
-15 | -0.4876 | 0.14937 | -0.0156 | -3.2644
-14.5 | -0.5058 | 0.13309 | -0.0251 | -3.8004
-14 | -0.4876 | 0.12822 | -0.0268 | -3.8028
-13.5 | -0.4774 | 0.12113 | -0.0304 | -3.9412
-13 | -0.5164 | 0.0973 | -0.0472 | -5.3073
-12.5 | -0.5809 | 0.07769 | -0.0637 | -7.4772
-12 | -0.6316 | 0.06846 | -0.0667 | -9.2258
-11.5 | -0.6796 | 0.06262 | -0.0632 | -10.8528
-11 | -0.7239 | 0.05849 | -0.0554 | -12.3765
-10.5 | -0.7946 | 0.04009 | -0.0464 | -19.8204
-10 | -0.7745 | 0.03709 | -0.0426 | -20.8816
-9.5 | -0.7545 | 0.03103 | -0.0393 | -24.3152
-9 | -0.7174 | 0.02658 | -0.0375 | -26.9902
-8.5 | -0.6691 | 0.02298 | -0.0372 | -29.1166
-8 | -0.6199 | 0.02107 | -0.0368 | -29.421
-7.5 | -0.5694 | 0.01945 | -0.0364 | -29.2751
-7 | -0.5183 | 0.01791 | -0.0359 | -28.9391
-6.5 | -0.47 | 0.01666 | -0.035 | -28.2113
-6 | -0.4238 | 0.01549 | -0.0337 | -27.3596
-5.5 | -0.383 | 0.01423 | -0.0316 | -26.915
-5 | -0.3369 | 0.01343 | -0.0303 | -25.0856
-4.5 | -0.2888 | 0.01282 | -0.0293 | -22.5273
-4 | -0.2408 | 0.01206 | -0.0283 | -19.9668
-3.5 | -0.193 | 0.01128 | -0.0272 | -17.1099
-3 | -0.1697 | 0.00841 | -0.0232 | -20.1784
-2.5 | -0.1149 | 0.00838 | -0.0229 | -13.7112
-2 | -0.0586 | 0.0085 | -0.023 | -6.8941
-1.5 | -0.0023 | 0.00866 | -0.023 | -0.26559
-1 | 0.0552 | 0.00875 | -0.0233 | 6.3086
-0.5 | 0.1136 | 0.00872 | -0.0241 | 13.0275
0 | 0.172 | 0.00874 | -0.0249 | 19.6796
0.5 | 0.2304 | 0.00879 | -0.0256 | 26.2116
1 | 0.2884 | 0.00881 | -0.0264 | 32.7355
1.5 | 0.3466 | 0.00883 | -0.027 | 39.2525
2 | 0.4041 | 0.00889 | -0.0277 | 45.4556
2.5 | 0.4618 | 0.00891 | -0.0282 | 51.8294
3 | 0.519 | 0.00899 | -0.0288 | 57.7308
3.5 | 0.576 | 0.009 | -0.0292 | 64
4 | 0.6321 | 0.00903 | -0.0295 | 70
4.5 | 0.6882 | 0.00908 | -0.0297 | 75.793
5 | 0.7429 | 0.00909 | -0.0296 | 81.7272
5.5 | 0.7943 | 0.00904 | -0.0288 | 87.865
6 | 0.8442 | 0.00915 | -0.0279 | 92.2623
6.5 | 0.8892 | 0.0095 | -0.0261 | 93.6
7 | 0.9152 | 0.0106 | -0.0214 | 86.3396
7.5 | 0.9231 | 0.01208 | -0.0136 | 76.4156
8 | 0.922 | 0.01376 | -0.005 | 67.0058
8.5 | 0.9401 | 0.01672 | -0.0036 | 56.2261
9 | 0.9438 | 0.01954 | 0.0012 | 48.3009
9.5 | 0.9627 | 0.02174 | 0.0041 | 44.2824
10 | 0.9787 | 0.02425 | 0.007 | 40.3588
10.5 | 1.0009 | 0.02648 | 0.0091 | 37.7983
11 | 1.0098 | 0.02975 | 0.0119 | 33.9429
11.5 | 1.0294 | 0.03238 | 0.0136 | 31.7912
12 | 1.0469 | 0.0353 | 0.0153 | 29.6572
12.5 | 1.0609 | 0.03862 | 0.0168 | 27.4702
13 | 1.0738 | 0.04217 | 0.0184 | 25.4636
13.5 | 1.0932 | 0.04534 | 0.0194 | 24.1112
14 | 1.1116 | 0.04872 | 0.0201 | 22.8161
14.5 | 1.128 | 0.05237 | 0.0205 | 21.539
15 | 1.1446 | 0.05615 | 0.0216 | 20.3847
15.5 | 1.1568 | 0.06063 | 0.0214 | 19.0797
16 | 1.166 | 0.06564 | 0.0209 | 17.7636
16.5 | 1.1713 | 0.07125 | 0.0197 | 16.4393
17 | 1.1751 | 0.07733 | 0.0182 | 15.1959
17.5 | 1.1757 | 0.08395 | 0.0168 | 14.0048
18 | 1.1596 | 0.09362 | 0.0132 | 12.3862
18.5 | 1.1382 | 0.10478 | 0.008 | 10.8628
19 | 1.1128 | 0.11745 | 0.0012 | 9.4747
19.5 | 1.0783 | 0.13273 | -0.0077 | 8.124
20 | 1.0305 | 0.15231 | -0.0201 | 6.7658

## 29. Re 500k Mach 0.25 (1)
BIGFOIL.COM POLAR EXPORT
NACA65-316 a=0.0
NACA65-316 a=0.0 |  |  |  | Cl Max: | 1.269 | at alpha= | 11 | deg
JavaFoil+Calcfoil stall+Eppler ext transition |  |  |  | L/D Max: | 92.795 | at alpha= | 6 | deg
Re: | 500000 |  |  | Cd Min: | 0.0074 | at alpha= | 1 | deg
Mach: | 0.25 |  |  | Cl=0 at alpha= | -1.5 | deg
|  |  |  | @ Cl=0.1, Cd= | 0.0077259
|  |  |  | @ Cl=0.4, Cd= | 0.007974
|  |  |  | @ Cl=0.6, Cd= | 0.0083805
alpha (deg) | Cl | Cd | Cm | Cl/Cd
-17 | -0.442 | 0.21668 | 0.002 | -2.039
-16.5 | -0.503 | 0.19383 | 0.002 | -2.597
-16 | -0.56 | 0.16832 | 0.001 | -3.33
-15.5 | -0.613 | 0.15755 | 0.001 | -3.89
-15 | -0.659 | 0.14455 | 0.001 | -4.557
-14.5 | -0.695 | 0.13209 | 0 | -5.259
-14 | -0.725 | 0.12016 | 0 | -6.032
-13.5 | -0.749 | 0.11113 | 0 | -6.738
-13 | -0.767 | 0.10161 | -0.001 | -7.546
-12.5 | -0.779 | 0.09478 | -0.001 | -8.214
-12 | -0.784 | 0.0893 | -0.001 | -8.777
-11.5 | -0.783 | 0.08298 | -0.002 | -9.432
-11 | -0.775 | 0.07762 | -0.002 | -9.989
-10.5 | -0.761 | 0.07224 | -0.002 | -10.532
-10 | -0.739 | 0.06737 | -0.003 | -10.97
-9.5 | -0.713 | 0.06257 | -0.003 | -11.4
-9 | -0.682 | 0.05924 | -0.004 | -11.517
-8.5 | -0.648 | 0.05536 | -0.004 | -11.704
-8 | -0.611 | 0.05204 | -0.005 | -11.742
-7.5 | -0.572 | 0.04836 | -0.005 | -11.822
-7 | -0.53 | 0.0456 | -0.006 | -11.631
-6.5 | -0.488 | 0.0427 | -0.006 | -11.426
-6 | -0.542 | 0.01335 | -0.013 | -40.561
-5.5 | -0.486 | 0.0129 | -0.014 | -37.67
-5 | -0.429 | 0.01246 | -0.015 | -34.419
-4.5 | -0.37 | 0.01208 | -0.016 | -30.642
-4 | -0.311 | 0.0117 | -0.017 | -26.548
-3.5 | -0.25 | 0.01073 | -0.018 | -23.29
-3 | -0.189 | 0.01127 | -0.019 | -16.743
-2.5 | -0.126 | 0.01102 | -0.02 | -11.455
-2 | -0.063 | 0.01075 | -0.021 | -5.89
-1.5 | 0 | 0.00765 | -0.022 | -0.029
-1 | 0.063 | 0.00772 | -0.023 | 8.176
-0.5 | 0.126 | 0.00773 | -0.024 | 16.356
0 | 0.19 | 0.0078 | -0.025 | 24.348
0.5 | 0.253 | 0.00782 | -0.026 | 32.368
1 | 0.315 | 0.0074 | -0.026 | 42.632
1.5 | 0.378 | 0.00793 | -0.027 | 47.615
2 | 0.438 | 0.00805 | -0.028 | 54.456
2.5 | 0.5 | 0.00815 | -0.029 | 61.264
3 | 0.561 | 0.00827 | -0.03 | 67.801
3.5 | 0.621 | 0.00844 | -0.031 | 73.625
4 | 0.681 | 0.00863 | -0.032 | 78.921
4.5 | 0.74 | 0.00887 | -0.032 | 83.424
5 | 0.798 | 0.00914 | -0.033 | 87.328
5.5 | 0.855 | 0.00943 | -0.034 | 90.674
6 | 0.911 | 0.00981 | -0.035 | 92.795
6.5 | 0.953 | 0.01745 | -0.035 | 54.634
7 | 1.004 | 0.01835 | -0.036 | 54.706
7.5 | 1.052 | 0.01934 | -0.037 | 54.386
8 | 1.096 | 0.02039 | -0.038 | 53.767
8.5 | 1.138 | 0.0215 | -0.039 | 52.936
9 | 1.176 | 0.02276 | -0.039 | 51.653
9.5 | 1.209 | 0.02427 | -0.04 | 49.823
10 | 1.238 | 0.02589 | -0.041 | 47.807
10.5 | 1.258 | 0.02761 | -0.042 | 45.567
11 | 1.269 | 0.02955 | -0.042 | 42.948
11.5 | 1.089 | 0.07704 | -0.023 | 14.134
12 | 1.087 | 0.08339 | -0.022 | 13.034
12.5 | 1.079 | 0.08876 | -0.021 | 12.162
13 | 1.064 | 0.09696 | -0.021 | 10.978
13.5 | 1.037 | 0.10297 | -0.021 | 10.067
14 | 1 | 0.11072 | -0.021 | 9.033
14.5 | 0.956 | 0.11709 | -0.021 | 8.168
15 | 0.905 | 0.13037 | -0.021 | 6.941
15.5 | 0.847 | 0.13941 | -0.021 | 6.072
16 | 0.782 | 0.15193 | -0.021 | 5.15

## 30. Re 500k Mach 0.25 (2)
BIGFOIL.COM POLAR EXPORT
NACA65-316 a=0.0
NACA65-316 a=0.0 |  |  |  | Cl Max: | 1.11 | at alpha= | 15 | deg
XFOIL ncrit=9 |  |  |  | L/D Max: | 92.1186 | at alpha= | 6 | deg
Re: | 500000 |  |  | Cd Min: | 0.23114 | at alpha= | 20 | deg
Mach: | 0.25 |  |  | Cl=0 at alpha= | -1.4839 | deg
|  |  |  | @ Cl=0.1, Cd= | 0.00892
|  |  |  | @ Cl=0.4, Cd= | 0.0090758
|  |  |  | @ Cl=0.6, Cd= | 0.0092427
alpha (deg) | Cl | Cd | Cm | Cl/Cd
-15 | -0.4781 | 0.15354 | -0.015 | -3.1138
-14.5 | -0.4898 | 0.13904 | -0.0241 | -3.5227
-14 | -0.4684 | 0.13421 | -0.0256 | -3.4901
-13.5 | -0.4556 | 0.1271 | -0.0293 | -3.5846
-13 | -0.4716 | 0.11124 | -0.0407 | -4.2395
-12.5 | -0.4745 | 0.09694 | -0.051 | -4.8948
-12 | -0.4768 | 0.08837 | -0.0548 | -5.3955
-11.5 | -0.5322 | 0.07103 | -0.0659 | -7.4926
-11 | -0.5772 | 0.06154 | -0.0688 | -9.3793
-10.5 | -0.6133 | 0.05495 | -0.0675 | -11.1611
-10 | -0.7358 | 0.04076 | -0.0536 | -18.052
-9.5 | -0.7338 | 0.03541 | -0.0483 | -20.723
-9 | -0.7144 | 0.03031 | -0.0445 | -23.5698
-8.5 | -0.6786 | 0.02613 | -0.0422 | -25.9701
-8 | -0.6319 | 0.02313 | -0.041 | -27.3195
-7.5 | -0.5817 | 0.0212 | -0.0401 | -27.4387
-7 | -0.5277 | 0.01916 | -0.0396 | -27.5418
-6.5 | -0.4747 | 0.01754 | -0.0389 | -27.0639
-6 | -0.4248 | 0.01646 | -0.0376 | -25.808
-5.5 | -0.3835 | 0.01481 | -0.0353 | -25.8947
-5 | -0.3388 | 0.01389 | -0.0333 | -24.3916
-4.5 | -0.2908 | 0.01317 | -0.0319 | -22.0805
-4 | -0.2435 | 0.01235 | -0.0303 | -19.7166
-3.5 | -0.1926 | 0.01174 | -0.0294 | -16.4055
-3 | -0.1725 | 0.00864 | -0.0246 | -19.9653
-2.5 | -0.1181 | 0.00855 | -0.0239 | -13.8129
-2 | -0.06 | 0.00864 | -0.0239 | -6.9444
-1.5 | -0.0019 | 0.0088 | -0.0237 | -0.21591
-1 | 0.0572 | 0.00892 | -0.024 | 6.4126
-0.5 | 0.1176 | 0.00892 | -0.0249 | 13.1839
0 | 0.1779 | 0.00893 | -0.0256 | 19.9216
0.5 | 0.238 | 0.00898 | -0.0265 | 26.5033
1 | 0.2979 | 0.00899 | -0.0271 | 33.1368
1.5 | 0.358 | 0.00909 | -0.0279 | 39.3839
2 | 0.4172 | 0.00907 | -0.0284 | 45.9978
2.5 | 0.4771 | 0.00916 | -0.0291 | 52.0852
3 | 0.5358 | 0.00918 | -0.0295 | 58.366
3.5 | 0.5947 | 0.00924 | -0.0298 | 64.3615
4 | 0.6534 | 0.00927 | -0.0302 | 70.4854
4.5 | 0.7105 | 0.0093 | -0.0301 | 76.3978
5 | 0.7667 | 0.00929 | -0.0298 | 82.5296
5.5 | 0.8195 | 0.00925 | -0.0287 | 88.5946
6 | 0.8696 | 0.00944 | -0.0273 | 92.1186
6.5 | 0.9094 | 0.01002 | -0.0241 | 90.7585
7 | 0.9214 | 0.01147 | -0.0167 | 80.3313
7.5 | 0.9114 | 0.01304 | -0.0056 | 69.8926
8 | 0.9214 | 0.01574 | -0.0012 | 58.5388
8.5 | 0.9246 | 0.01912 | 0.0025 | 48.3577
9 | 0.9343 | 0.02199 | 0.0064 | 42.4875
9.5 | 0.9529 | 0.0245 | 0.0092 | 38.8939
10 | 0.9686 | 0.02734 | 0.012 | 35.4279
10.5 | 0.9866 | 0.03016 | 0.0142 | 32.7122
11 | 0.995 | 0.03381 | 0.0168 | 29.4292
11.5 | 1.0129 | 0.03697 | 0.0186 | 27.3979
12 | 1.0294 | 0.04039 | 0.0201 | 25.4865
12.5 | 1.0397 | 0.04437 | 0.0219 | 23.4325
13 | 1.0599 | 0.04779 | 0.0231 | 22.1783
13.5 | 1.0783 | 0.05151 | 0.0241 | 20.9338
14 | 1.0938 | 0.05571 | 0.0246 | 19.6338
14.5 | 1.1062 | 0.06032 | 0.0252 | 18.3389
15 | 1.11 | 0.06636 | 0.0249 | 16.7269
15.5 | 1.1071 | 0.07353 | 0.0236 | 15.0564
16 | 1.0988 | 0.08182 | 0.0211 | 13.4295
16.5 | 1.0895 | 0.09066 | 0.0176 | 12.0174
17 | 1.0719 | 0.10142 | 0.0127 | 10.5689
17.5 | 1.0529 | 0.11297 | 0.0066 | 9.3202
18 | 1.0265 | 0.12664 | -0.0013 | 8.1057
18.5 | 0.9908 | 0.14329 | -0.0118 | 6.9146
19 | 0.8241 | 0.20349 | -0.044 | 4.0498
19.5 | 0.8282 | 0.21616 | -0.0489 | 3.8314
20 | 0.8272 | 0.23114 | -0.058 | 3.5788

## 31. Re 500k Mach 0.50 (1)
BIGFOIL.COM POLAR EXPORT
NACA65-316 a=0.0
NACA65-316 a=0.0 |  |  |  | Cl Max: | 1.181 | at alpha= | 20 | deg
JavaFoil+Calcfoil stall+Eppler ext transition |  |  |  | L/D Max: | 84.571 | at alpha= | 5.5 | deg
Re: | 500000 |  |  | Cd Min: | 0.00776 | at alpha= | -1.5 | deg
Mach: | 0.5 |  |  | Cl=0 at alpha= | -1.5 | deg
|  |  |  | @ Cl=0.1, Cd= | 0.0081359
|  |  |  | @ Cl=0.4, Cd= | 0.0085661
|  |  |  | @ Cl=0.6, Cd= | 0.0091076
alpha (deg) | Cl | Cd | Cm | Cl/Cd
-20 | -1.026 | 0.2284 | 0.005 | -4.491
-19.5 | -0.999 | 0.22371 | 0.005 | -4.465
-19 | -0.972 | 0.2099 | 0.005 | -4.632
-18.5 | -0.944 | 0.20859 | 0.004 | -4.527
-18 | -0.916 | 0.20544 | 0.003 | -4.458
-17.5 | -0.889 | 0.19555 | 0.003 | -4.545
-17 | -0.862 | 0.1952 | 0.003 | -4.414
-16.5 | -0.835 | 0.19009 | 0.002 | -4.39
-16 | -0.807 | 0.23257 | 0.002 | -3.468
-15.5 | -0.778 | 0.17313 | 0.001 | -4.496
-15 | -0.751 | 0.16203 | 0.001 | -4.635
-14.5 | -0.724 | 0.15778 | 0 | -4.587
-14 | -0.696 | 0.15476 | 0 | -4.5
-13.5 | -0.669 | 0.14969 | 0 | -4.47
-13 | -0.64 | 0.14066 | -0.001 | -4.552
-12.5 | -0.613 | 0.13697 | -0.001 | -4.473
-12 | -0.585 | 0.13195 | -0.002 | -4.435
-11.5 | -0.558 | 0.1235 | -0.002 | -4.515
-11 | -0.53 | 0.12751 | -0.003 | -4.157
-10.5 | -0.502 | 0.11595 | -0.003 | -4.333
-10 | -0.474 | 0.11471 | -0.003 | -4.131
-9.5 | -0.446 | 0.10715 | -0.003 | -4.165
-9 | -0.419 | 0.10034 | -0.004 | -4.171
-8.5 | -0.391 | 0.09401 | -0.004 | -4.157
-8 | -0.506 | 0.06728 | -0.005 | -7.526
-7.5 | -0.55 | 0.05562 | -0.005 | -9.88
-7 | -0.54 | 0.05096 | -0.006 | -10.588
-6.5 | -0.512 | 0.04665 | -0.006 | -10.967
-6 | -0.474 | 0.04335 | -0.007 | -10.938
-5.5 | -0.431 | 0.04034 | -0.008 | -10.682
-5 | -0.466 | 0.01392 | -0.017 | -33.51
-4.5 | -0.405 | 0.01337 | -0.018 | -30.299
-4 | -0.341 | 0.01287 | -0.019 | -26.525
-3.5 | -0.275 | 0.01244 | -0.02 | -22.137
-3 | -0.208 | 0.01204 | -0.021 | -17.279
-2.5 | -0.14 | 0.01172 | -0.022 | -11.912
-2 | -0.07 | 0.01146 | -0.023 | -6.129
-1.5 | 0 | 0.00776 | -0.024 | -0.032
-1 | 0.071 | 0.00814 | -0.025 | 8.666
-0.5 | 0.141 | 0.00813 | -0.026 | 17.383
0 | 0.21 | 0.00827 | -0.027 | 25.406
0.5 | 0.28 | 0.00836 | -0.028 | 33.458
1 | 0.349 | 0.00847 | -0.029 | 41.191
1.5 | 0.418 | 0.0086 | -0.03 | 48.58
2 | 0.484 | 0.00877 | -0.031 | 55.231
2.5 | 0.552 | 0.00895 | -0.032 | 61.718
3 | 0.619 | 0.00917 | -0.033 | 67.517
3.5 | 0.686 | 0.00945 | -0.034 | 72.682
4 | 0.752 | 0.00978 | -0.035 | 76.928
4.5 | 0.816 | 0.01015 | -0.036 | 80.394
5 | 0.878 | 0.01056 | -0.037 | 83.157
5.5 | 0.939 | 0.0111 | -0.038 | 84.571
6 | 0.986 | 0.02009 | -0.038 | 49.108
6.5 | 1.037 | 0.02138 | -0.039 | 48.511
7 | 1.081 | 0.02286 | -0.04 | 47.279
7.5 | 1.115 | 0.02458 | -0.041 | 45.374
8 | 1.135 | 0.02637 | -0.042 | 43.024
8.5 | 1.128 | 0.02874 | -0.042 | 39.26
9 | 0.908 | 0.06466 | -0.019 | 14.049
9.5 | 0.609 | 0.09923 | -0.017 | 6.133
10 | 0.636 | 0.1033 | -0.017 | 6.154
10.5 | 0.663 | 0.1163 | -0.02 | 5.705
11 | 0.691 | 0.11654 | -0.02 | 5.926
11.5 | 0.718 | 0.12233 | -0.02 | 5.866
12 | 0.746 | 0.13608 | -0.023 | 5.48
12.5 | 0.773 | 0.13487 | -0.024 | 5.729
13 | 0.8 | 0.1403 | -0.024 | 5.699
13.5 | 0.828 | 0.15096 | -0.027 | 5.487
14 | 0.855 | 0.15357 | -0.027 | 5.566
14.5 | 0.882 | 0.1583 | -0.028 | 5.57
15 | 0.91 | 0.16786 | -0.03 | 5.422
15.5 | 0.937 | 0.18109 | -0.031 | 5.174
16 | 0.964 | 0.18516 | -0.031 | 5.204
16.5 | 0.991 | 0.19191 | -0.033 | 5.165
17 | 1.019 | 0.1963 | -0.034 | 5.193
17.5 | 1.046 | 0.2016 | -0.035 | 5.188
18 | 1.072 | 0.21182 | -0.035 | 5.062
18.5 | 1.102 | 0.21261 | -0.037 | 5.183
19 | 1.128 | 0.22173 | -0.038 | 5.087
19.5 | 1.154 | 0.22787 | -0.039 | 5.066
20 | 1.181 | 0.23596 | -0.039 | 5.004

## 32. Re 500k Mach 0.50 (2)
BIGFOIL.COM POLAR EXPORT
NACA65-316 a=0.0
NACA65-316 a=0.0 |  |  |  | Cl Max: | 0.9676 | at alpha= | 12 | deg
XFOIL ncrit=9 |  |  |  | L/D Max: | 86.5403 | at alpha= | 5.5 | deg
Re: | 500000 |  |  | Cd Min: | 0.24952 | at alpha= | -20 | deg
Mach: | 0.5 |  |  | Cl=0 at alpha= | -1.4977 | deg
|  |  |  | @ Cl=0.1, Cd= | 0.009775
|  |  |  | @ Cl=0.4, Cd= | 0.01006
|  |  |  | @ Cl=0.6, Cd= | 0.01026
alpha (deg) | Cl | Cd | Cm | Cl/Cd
-20 | -0.6732 | 0.24952 | 0.0348 | -2.698
-19.5 | -0.6467 | 0.24173 | 0.0313 | -2.6753
-19 | -0.624 | 0.23411 | 0.0264 | -2.6654
-18.5 | -0.6027 | 0.22545 | 0.0205 | -2.6733
-18 | -0.5901 | 0.21648 | 0.0129 | -2.7259
-17.5 | -0.5605 | 0.20862 | 0.0104 | -2.6867
-17 | -0.5377 | 0.20112 | 0.0058 | -2.6735
-16.5 | -0.5243 | 0.19174 | -0.0016 | -2.7344
-16 | -0.5007 | 0.18326 | -0.0055 | -2.7322
-15.5 | -0.4772 | 0.17603 | -0.0096 | -2.7109
-15 | -0.4685 | 0.16622 | -0.018 | -2.8186
-14.5 | -0.443 | 0.15693 | -0.0237 | -2.8229
-14 | -0.419 | 0.15047 | -0.0265 | -2.7846
-13 | -0.4148 | 0.13106 | -0.0375 | -3.165
-12.5 | -0.3913 | 0.12545 | -0.038 | -3.1192
-12 | -0.3797 | 0.11761 | -0.0417 | -3.2285
-11.5 | -0.3901 | 0.10468 | -0.0521 | -3.7266
-11 | -0.3902 | 0.09454 | -0.0563 | -4.1274
-10.5 | -0.3779 | 0.08827 | -0.0582 | -4.2812
-10 | -0.4205 | 0.06754 | -0.0726 | -6.2259
-9.5 | -0.4531 | 0.05691 | -0.0782 | -7.9617
-9 | -0.4871 | 0.04828 | -0.0802 | -10.0891
-8.5 | -0.5176 | 0.04139 | -0.0783 | -12.5054
-8 | -0.54 | 0.03572 | -0.0732 | -15.1176
-7.5 | -0.55 | 0.03109 | -0.066 | -17.6906
-7 | -0.5359 | 0.02685 | -0.0598 | -19.959
-6.5 | -0.4939 | 0.0229 | -0.0564 | -21.5677
-6 | -0.4331 | 0.02002 | -0.0548 | -21.6334
-5.5 | -0.3648 | 0.01755 | -0.0547 | -20.7863
-5 | -0.318 | 0.01607 | -0.0512 | -19.7884
-4.5 | -0.2777 | 0.01494 | -0.0468 | -18.5877
-4 | -0.2335 | 0.01402 | -0.043 | -16.6548
-3.5 | -0.1893 | 0.01307 | -0.0394 | -14.4836
-3 | -0.1374 | 0.01233 | -0.037 | -11.1436
-2.5 | -0.128 | 0.00926 | -0.0293 | -13.8229
-2 | -0.0661 | 0.0093 | -0.0281 | -7.1075
-1.5 | -0.0003 | 0.00951 | -0.0276 | -0.031546
-1 | 0.0662 | 0.00976 | -0.0274 | 6.7828
-0.5 | 0.134 | 0.00979 | -0.0281 | 13.6874
0 | 0.2028 | 0.00982 | -0.0288 | 20.6517
0.5 | 0.2701 | 0.00992 | -0.0296 | 27.2278
1 | 0.3381 | 0.00995 | -0.0303 | 33.9799
1.5 | 0.4058 | 0.01007 | -0.0309 | 40.2979
2 | 0.473 | 0.0101 | -0.0313 | 46.8317
3 | 0.6077 | 0.01027 | -0.0318 | 59.1723
3.5 | 0.6734 | 0.01037 | -0.0316 | 64.9373
4 | 0.7395 | 0.01043 | -0.0311 | 70.9012
4.5 | 0.8039 | 0.01046 | -0.0301 | 76.8547
5 | 0.8641 | 0.01042 | -0.028 | 82.9271
5.5 | 0.913 | 0.01055 | -0.0239 | 86.5403
6 | 0.9365 | 0.0113 | -0.0159 | 82.8761
6.5 | 0.9174 | 0.01332 | -0.0029 | 68.8739
7 | 0.8993 | 0.01635 | 0.0073 | 55.0031
7.5 | 0.8798 | 0.01998 | 0.0162 | 44.034
8 | 0.8837 | 0.02542 | 0.0164 | 34.764
8.5 | 0.8859 | 0.02961 | 0.02 | 29.9189
9 | 0.8977 | 0.03358 | 0.0229 | 26.7332
9.5 | 0.9119 | 0.03764 | 0.0253 | 24.2269
10 | 0.9209 | 0.04231 | 0.0276 | 21.7655
10.5 | 0.9351 | 0.0468 | 0.0295 | 19.9808
11 | 0.9465 | 0.05175 | 0.0311 | 18.2899
11.5 | 0.9599 | 0.0568 | 0.0327 | 16.8996
12 | 0.9676 | 0.0629 | 0.0335 | 15.3831
12.5 | 0.9638 | 0.07075 | 0.0324 | 13.6226
13 | 0.9506 | 0.08029 | 0.0295 | 11.8396
13.5 | 0.9304 | 0.09145 | 0.0245 | 10.1739
14 | 0.9045 | 0.10428 | 0.0176 | 8.6738
14.5 | 0.8753 | 0.11881 | 0.0087 | 7.3672
15 | 0.8421 | 0.13559 | -0.0022 | 6.2106
15.5 | 0.8086 | 0.15433 | -0.0138 | 5.2394
16 | 0.7907 | 0.17167 | -0.0236 | 4.6059
16.5 | 0.7885 | 0.18588 | -0.0315 | 4.242
17 | 0.7953 | 0.19812 | -0.0383 | 4.0142

## 33. Re 750k Mach 0.00 (1)
BIGFOIL.COM POLAR EXPORT
NACA65-316 a=0.0
NACA65-316 a=0.0 |  |  |  | Cl Max: | 1.336 | at alpha= | 13 | deg
JavaFoil+Calcfoil stall+Eppler ext transition |  |  |  | L/D Max: | 107.9 | at alpha= | 6 | deg
Re: | 750000 |  |  | Cd Min: | 0.00667 | at alpha= | -0.5 | deg
Mach: | 0 |  |  | Cl=0 at alpha= | -1.5 | deg
|  |  |  | @ Cl=0.1, Cd= | 0.0066808
|  |  |  | @ Cl=0.4, Cd= | 0.0069567
|  |  |  | @ Cl=0.6, Cd= | 0.0067446
alpha (deg) | Cl | Cd | Cm | Cl/Cd
-19.5 | -0.704 | 0.19628 | 0.003 | -3.588
-19 | -0.727 | 0.18239 | 0.003 | -3.988
-18.5 | -0.75 | 0.1729 | 0.003 | -4.337
-18 | -0.771 | 0.16614 | 0.003 | -4.642
-17.5 | -0.792 | 0.15412 | 0.002 | -5.136
-17 | -0.811 | 0.14721 | 0.002 | -5.508
-16.5 | -0.828 | 0.13717 | 0.002 | -6.037
-16 | -0.843 | 0.13071 | 0.001 | -6.45
-15.5 | -0.856 | 0.11995 | 0.001 | -7.134
-15 | -0.864 | 0.11332 | 0.001 | -7.624
-14.5 | -0.867 | 0.10716 | 0 | -8.091
-14 | -0.867 | 0.10209 | 0 | -8.496
-13.5 | -0.865 | 0.09522 | 0 | -9.08
-13 | -0.858 | 0.09069 | -0.001 | -9.464
-12.5 | -0.848 | 0.08446 | -0.001 | -10.045
-12 | -0.835 | 0.08006 | -0.001 | -10.43
-11.5 | -0.818 | 0.07496 | -0.002 | -10.919
-11 | -0.798 | 0.07093 | -0.002 | -11.256
-10.5 | -0.774 | 0.06677 | -0.003 | -11.585
-10 | -0.745 | 0.06237 | -0.003 | -11.942
-9.5 | -0.713 | 0.05896 | -0.003 | -12.095
-9 | -0.678 | 0.05561 | -0.004 | -12.194
-8.5 | -0.642 | 0.0518 | -0.005 | -12.397
-8 | -0.603 | 0.04867 | -0.005 | -12.395
-7.5 | -0.686 | 0.01316 | -0.01 | -52.15
-7 | -0.636 | 0.01277 | -0.011 | -49.787
-6.5 | -0.584 | 0.0123 | -0.012 | -47.477
-6 | -0.53 | 0.01186 | -0.013 | -44.685
-5.5 | -0.475 | 0.01147 | -0.014 | -41.395
-5 | -0.419 | 0.00995 | -0.015 | -42.086
-4.5 | -0.362 | 0.01095 | -0.016 | -33.062
-4 | -0.303 | 0.0106 | -0.017 | -28.586
-3.5 | -0.243 | 0.0103 | -0.018 | -23.618
-3 | -0.183 | 0.01003 | -0.018 | -18.237
-2.5 | -0.122 | 0.00973 | -0.019 | -12.56
-2 | -0.061 | 0.00955 | -0.02 | -6.421
-1.5 | 0 | 0.00668 | -0.021 | -0.032
-1 | 0.061 | 0.0067 | -0.022 | 9.124
-0.5 | 0.122 | 0.00667 | -0.023 | 18.359
0 | 0.184 | 0.00671 | -0.024 | 27.394
0.5 | 0.245 | 0.00675 | -0.025 | 36.313
1 | 0.306 | 0.00684 | -0.026 | 44.837
1.5 | 0.368 | 0.00693 | -0.027 | 53.042
2 | 0.428 | 0.00698 | -0.027 | 61.276
2.5 | 0.489 | 0.00711 | -0.028 | 68.775
3 | 0.549 | 0.00722 | -0.029 | 76.112
3.5 | 0.608 | 0.00667 | -0.03 | 91.171
4 | 0.666 | 0.00735 | -0.031 | 90.69
4.5 | 0.724 | 0.00753 | -0.032 | 96.202
5 | 0.781 | 0.00772 | -0.033 | 101.167
5.5 | 0.837 | 0.00797 | -0.033 | 104.994
6 | 0.892 | 0.00827 | -0.034 | 107.9
6.5 | 0.931 | 0.01524 | -0.035 | 61.108
7 | 0.982 | 0.01596 | -0.035 | 61.492
7.5 | 1.03 | 0.01673 | -0.036 | 61.552
8 | 1.076 | 0.01758 | -0.037 | 61.218
8.5 | 1.12 | 0.01849 | -0.038 | 60.572
9 | 1.161 | 0.0195 | -0.038 | 59.562
9.5 | 1.2 | 0.02055 | -0.039 | 58.362
10 | 1.235 | 0.02177 | -0.04 | 56.724
10.5 | 1.264 | 0.02313 | -0.041 | 54.655
11 | 1.289 | 0.02444 | -0.041 | 52.716
11.5 | 1.308 | 0.02604 | -0.042 | 50.242
12 | 1.323 | 0.02776 | -0.043 | 47.646
12.5 | 1.333 | 0.0294 | -0.043 | 45.324
13 | 1.336 | 0.03173 | -0.044 | 42.106
13.5 | 1.332 | 0.03367 | -0.045 | 39.553
14 | 1.318 | 0.03677 | -0.045 | 35.855
14.5 | 1.288 | 0.04361 | -0.045 | 29.528
15 | 1.13 | 0.10173 | -0.031 | 11.104
15.5 | 1.097 | 0.11509 | -0.026 | 9.534
16 | 1.076 | 0.12256 | -0.026 | 8.78
16.5 | 1.053 | 0.12978 | -0.026 | 8.115
17 | 1.027 | 0.13817 | -0.026 | 7.432
17.5 | 0.998 | 0.14508 | -0.025 | 6.88
18 | 0.969 | 0.15311 | -0.026 | 6.331

## 34. Re 750k Mach 0.00 (2)
BIGFOIL.COM POLAR EXPORT
NACA65-316 a=0.0
NACA65-316 a=0.0 |  |  |  | Cl Max: | 1.2226 | at alpha= | 18 | deg
XFOIL ncrit=9 |  |  |  | L/D Max: | 105.093 | at alpha= | 6 | deg
Re: | 750000 |  |  | Cd Min: | 0.22051 | at alpha= | -20 | deg
Mach: | 0 |  |  | Cl=0 at alpha= | -1.4913 | deg
|  |  |  | @ Cl=0.1, Cd= | 0.00714
|  |  |  | @ Cl=0.4, Cd= | 0.007249
|  |  |  | @ Cl=0.6, Cd= | 0.0074216
alpha (deg) | Cl | Cd | Cm | Cl/Cd
-20 | -0.625 | 0.22051 | 0.0254 | -2.8343
-19.5 | -0.6102 | 0.21282 | 0.0214 | -2.8672
-19 | -0.5919 | 0.20738 | 0.018 | -2.8542
-18.5 | -0.5742 | 0.20172 | 0.0142 | -2.8465
-17.5 | -0.5602 | 0.18162 | 0.0032 | -3.0845
-17 | -0.5371 | 0.17779 | 0.001 | -3.021
-16.5 | -0.5222 | 0.17121 | -0.0028 | -3.0501
-16 | -0.532 | 0.15596 | -0.0107 | -3.4111
-15.5 | -0.5109 | 0.15205 | -0.0127 | -3.3601
-15 | -0.4979 | 0.14533 | -0.0164 | -3.426
-14.5 | -0.5171 | 0.12693 | -0.0266 | -4.0739
-14 | -0.8075 | 0.05723 | -0.0624 | -14.1097
-13.5 | -0.8655 | 0.04713 | -0.0629 | -18.3641
-13 | -0.9004 | 0.03916 | -0.061 | -22.9928
-12.5 | -0.8996 | 0.03662 | -0.0567 | -24.5658
-12 | -0.8914 | 0.03473 | -0.0524 | -25.6666
-11.5 | -0.8787 | 0.03346 | -0.0476 | -26.2612
-11 | -0.8652 | 0.03068 | -0.043 | -28.2008
-10.5 | -0.8405 | 0.02751 | -0.0398 | -30.5525
-10 | -0.8065 | 0.02539 | -0.0374 | -31.7645
-9.5 | -0.7689 | 0.02415 | -0.0353 | -31.8385
-9 | -0.7182 | 0.02 | -0.0358 | -35.91
-8.5 | -0.6718 | 0.0186 | -0.035 | -36.1183
-8 | -0.6251 | 0.01746 | -0.0342 | -35.8018
-7.5 | -0.5781 | 0.01634 | -0.0333 | -35.3794
-6.5 | -0.4851 | 0.01448 | -0.0311 | -33.5014
-6 | -0.4456 | 0.01313 | -0.0288 | -33.9375
-5.5 | -0.3981 | 0.01242 | -0.0279 | -32.0531
-5 | -0.3493 | 0.01185 | -0.0271 | -29.4768
-4.5 | -0.2997 | 0.0112 | -0.0264 | -26.7589
-4 | -0.2484 | 0.01072 | -0.026 | -23.1716
-3.5 | -0.1964 | 0.01021 | -0.0257 | -19.236
-3 | -0.1642 | 0.00774 | -0.0231 | -21.2145
-2.5 | -0.1148 | 0.00708 | -0.0224 | -16.2147
-2 | -0.058 | 0.00703 | -0.0228 | -8.2504
-1.5 | -0.001 | 0.0071 | -0.0231 | -0.14085
-1 | 0.0565 | 0.00714 | -0.0236 | 7.9132
-0.5 | 0.1148 | 0.00714 | -0.0243 | 16.0784
0.5 | 0.2315 | 0.00718 | -0.026 | 32.2423
1 | 0.2899 | 0.0072 | -0.0268 | 40.2639
1.5 | 0.3477 | 0.00724 | -0.0275 | 48.0249
2 | 0.4057 | 0.00725 | -0.0282 | 55.9586
2.5 | 0.4634 | 0.00733 | -0.0289 | 63.2196
3 | 0.5208 | 0.00732 | -0.0295 | 71.1475
3.5 | 0.5781 | 0.00741 | -0.0302 | 78.0162
4 | 0.6347 | 0.00744 | -0.0306 | 85.3091
4.5 | 0.691 | 0.00748 | -0.0311 | 92.3797
5 | 0.7456 | 0.00755 | -0.0312 | 98.755
5.5 | 0.7986 | 0.00771 | -0.031 | 103.5798
6 | 0.8481 | 0.00807 | -0.0303 | 105.0929
6.5 | 0.8843 | 0.00912 | -0.0276 | 96.9627
7.5 | 0.9269 | 0.01198 | -0.0174 | 77.3706
8 | 0.9255 | 0.01342 | -0.0083 | 68.9642
8.5 | 0.9371 | 0.01545 | -0.0033 | 60.6537
9 | 0.9647 | 0.01751 | -0.002 | 55.0942
9.5 | 0.9898 | 0.01918 | 0.0005 | 51.6058
10 | 1.0124 | 0.0211 | 0.0031 | 47.981
10.5 | 1.037 | 0.02298 | 0.0053 | 45.1262
11 | 1.0499 | 0.02576 | 0.0081 | 40.757
11.5 | 1.0745 | 0.02783 | 0.0098 | 38.6094
12 | 1.0952 | 0.03026 | 0.0115 | 36.193
12.5 | 1.1106 | 0.03319 | 0.0132 | 33.4619
13 | 1.1178 | 0.03697 | 0.0151 | 30.2353
13.5 | 1.1359 | 0.04006 | 0.0161 | 28.355
14 | 1.1534 | 0.04331 | 0.0169 | 26.6313
14.5 | 1.1692 | 0.04687 | 0.0173 | 24.9456
15 | 1.1796 | 0.05108 | 0.0176 | 23.0932
15.5 | 1.184 | 0.05598 | 0.0181 | 21.1504
16 | 1.1981 | 0.06026 | 0.0176 | 19.8822
16.5 | 1.2079 | 0.06515 | 0.0169 | 18.5403
17 | 1.2153 | 0.07056 | 0.0157 | 17.2236
17.5 | 1.2208 | 0.07642 | 0.014 | 15.9749
18 | 1.2226 | 0.08296 | 0.0119 | 14.7372
18.5 | 1.2147 | 0.09083 | 0.0096 | 13.3733
19 | 1.2122 | 0.09889 | 0.0059 | 12.2581
19.5 | 1.2051 | 0.10782 | 0.0016 | 11.177
20 | 1.195 | 0.1175 | -0.0034 | 10.1702

## 35. Re 750k Mach 0.10 (1)
BIGFOIL.COM POLAR EXPORT
NACA65-316 a=0.0
NACA65-316 a=0.0 |  |  |  | Cl Max: | 1.325 | at alpha= | 12.5 | deg
JavaFoil+Calcfoil stall+Eppler ext transition |  |  |  | L/D Max: | 107.749 | at alpha= | 6 | deg
Re: | 750000 |  |  | Cd Min: | 0.00667 | at alpha= | -1.5 | deg
Mach: | 0.1 |  |  | Cl=0 at alpha= | -1.5 | deg
|  |  |  | @ Cl=0.1, Cd= | 0.0067126
|  |  |  | @ Cl=0.4, Cd= | 0.007
|  |  |  | @ Cl=0.6, Cd= | 0.0068075
alpha (deg) | Cl | Cd | Cm | Cl/Cd
-19 | -0.677 | 0.18507 | 0.003 | -3.656
-18.5 | -0.703 | 0.17476 | 0.003 | -4.02
-18 | -0.728 | 0.16808 | 0.003 | -4.329
-17.5 | -0.752 | 0.1601 | 0.002 | -4.697
-17 | -0.775 | 0.1492 | 0.002 | -5.193
-16.5 | -0.796 | 0.14181 | 0.002 | -5.613
-16 | -0.815 | 0.13185 | 0.001 | -6.18
-15.5 | -0.831 | 0.12244 | 0.001 | -6.787
-15 | -0.843 | 0.11684 | 0.001 | -7.219
-14.5 | -0.849 | 0.10816 | 0 | -7.854
-14 | -0.853 | 0.10233 | 0 | -8.332
-13.5 | -0.853 | 0.09612 | 0 | -8.871
-13 | -0.849 | 0.09148 | -0.001 | -9.281
-12.5 | -0.841 | 0.08596 | -0.001 | -9.789
-12 | -0.83 | 0.08119 | -0.001 | -10.223
-11.5 | -0.815 | 0.07556 | -0.002 | -10.785
-11 | -0.796 | 0.07106 | -0.002 | -11.205
-10.5 | -0.773 | 0.06707 | -0.003 | -11.52
-10 | -0.745 | 0.06287 | -0.003 | -11.849
-9.5 | -0.714 | 0.05954 | -0.003 | -11.988
-9 | -0.68 | 0.05579 | -0.004 | -12.184
-8.5 | -0.643 | 0.05224 | -0.004 | -12.309
-8 | -0.604 | 0.04906 | -0.005 | -12.32
-7.5 | -0.688 | 0.01326 | -0.01 | -51.918
-7 | -0.638 | 0.01284 | -0.011 | -49.686
-6.5 | -0.586 | 0.01237 | -0.012 | -47.35
-6 | -0.532 | 0.01196 | -0.013 | -44.497
-5.5 | -0.477 | 0.01155 | -0.014 | -41.293
-5 | -0.42 | 0.01118 | -0.015 | -37.596
-4.5 | -0.364 | 0.01109 | -0.016 | -32.796
-4 | -0.304 | 0.01072 | -0.017 | -28.399
-3.5 | -0.244 | 0.01029 | -0.018 | -23.743
-3 | -0.184 | 0.01006 | -0.019 | -18.272
-2.5 | -0.123 | 0.00987 | -0.019 | -12.448
-2 | -0.062 | 0.00962 | -0.02 | -6.41
-1.5 | 0 | 0.00667 | -0.021 | -0.032
-1 | 0.061 | 0.0067 | -0.022 | 9.164
-0.5 | 0.123 | 0.00672 | -0.023 | 18.313
0 | 0.185 | 0.00675 | -0.024 | 27.376
0.5 | 0.246 | 0.00676 | -0.025 | 36.43
1 | 0.308 | 0.00682 | -0.026 | 45.195
1.5 | 0.37 | 0.00694 | -0.027 | 53.257
2 | 0.43 | 0.00706 | -0.028 | 60.927
2.5 | 0.491 | 0.00718 | -0.028 | 68.411
3 | 0.552 | 0.00732 | -0.029 | 75.458
3.5 | 0.611 | 0.00669 | -0.03 | 91.248
4 | 0.669 | 0.0074 | -0.031 | 90.424
4.5 | 0.727 | 0.00756 | -0.032 | 96.208
5 | 0.785 | 0.00775 | -0.033 | 101.271
5.5 | 0.841 | 0.00801 | -0.034 | 104.888
6 | 0.896 | 0.00831 | -0.034 | 107.749
6.5 | 0.935 | 0.01535 | -0.035 | 60.892
7 | 0.986 | 0.0161 | -0.035 | 61.23
7.5 | 1.034 | 0.0169 | -0.036 | 61.193
8 | 1.08 | 0.01775 | -0.037 | 60.846
8.5 | 1.124 | 0.01868 | -0.038 | 60.153
9 | 1.164 | 0.01971 | -0.039 | 59.079
9.5 | 1.202 | 0.02086 | -0.039 | 57.633
10 | 1.237 | 0.02205 | -0.04 | 56.09
10.5 | 1.265 | 0.02344 | -0.041 | 53.964
11 | 1.288 | 0.02488 | -0.042 | 51.753
11.5 | 1.306 | 0.02642 | -0.042 | 49.418
12 | 1.318 | 0.02821 | -0.043 | 46.731
12.5 | 1.325 | 0.03 | -0.044 | 44.187
13 | 1.325 | 0.03271 | -0.044 | 40.516
13.5 | 1.317 | 0.03481 | -0.045 | 37.84
14 | 1.3 | 0.03795 | -0.045 | 34.253
14.5 | 1.125 | 0.09807 | -0.03 | 11.471
15 | 1.093 | 0.10973 | -0.026 | 9.961
15.5 | 1.069 | 0.117 | -0.024 | 9.14
16 | 1.045 | 0.12562 | -0.024 | 8.316
16.5 | 1.017 | 0.13326 | -0.025 | 7.634
17 | 0.987 | 0.14058 | -0.025 | 7.023
17.5 | 0.955 | 0.15057 | -0.025 | 6.346

## 36. Re 750k Mach 0.10 (2)
BIGFOIL.COM POLAR EXPORT
NACA65-316 a=0.0
NACA65-316 a=0.0 |  |  |  | Cl Max: | 1.2097 | at alpha= | 17.5 | deg
XFOIL ncrit=9 |  |  |  | L/D Max: | 104.859 | at alpha= | 6 | deg
Re: | 750000 |  |  | Cd Min: | 0.18238 | at alpha= | -17.5 | deg
Mach: | 0.1 |  |  | Cl=0 at alpha= | -1.4914 | deg
|  |  |  | @ Cl=0.1, Cd= | 0.0071626
|  |  |  | @ Cl=0.4, Cd= | 0.0072772
|  |  |  | @ Cl=0.6, Cd= | 0.0074529
alpha (deg) | Cl | Cd | Cm | Cl/Cd
-17.5 | -0.5601 | 0.18238 | 0.0033 | -3.0711
-17 | -0.5366 | 0.17855 | 0.0012 | -3.0053
-16.5 | -0.5214 | 0.172 | -0.0026 | -3.0314
-16 | -0.5306 | 0.15681 | -0.0106 | -3.3837
-15.5 | -0.509 | 0.15296 | -0.0125 | -3.3277
-15 | -0.4954 | 0.14632 | -0.0161 | -3.3857
-14.5 | -0.5113 | 0.12902 | -0.0259 | -3.963
-14 | -0.5137 | 0.11968 | -0.0299 | -4.2923
-13 | -0.864 | 0.04218 | -0.0645 | -20.4836
-12.5 | -0.8691 | 0.03919 | -0.0605 | -22.1766
-12 | -0.8661 | 0.03682 | -0.0564 | -23.5225
-11.5 | -0.8566 | 0.03522 | -0.0519 | -24.3214
-11 | -0.8533 | 0.03242 | -0.0459 | -26.3202
-10.5 | -0.8365 | 0.02873 | -0.0418 | -29.1159
-10 | -0.8058 | 0.02606 | -0.039 | -30.921
-9.5 | -0.7695 | 0.02458 | -0.0366 | -31.3059
-9 | -0.7211 | 0.0205 | -0.0366 | -35.1756
-8.5 | -0.674 | 0.01892 | -0.0359 | -35.6237
-8 | -0.6271 | 0.01771 | -0.035 | -35.4094
-7.5 | -0.5795 | 0.01655 | -0.0341 | -35.0151
-7 | -0.533 | 0.0155 | -0.0329 | -34.3871
-6.5 | -0.486 | 0.01459 | -0.0318 | -33.3105
-6 | -0.4461 | 0.01325 | -0.0295 | -33.6679
-5.5 | -0.399 | 0.0125 | -0.0284 | -31.92
-5 | -0.3502 | 0.01191 | -0.0275 | -29.4039
-4.5 | -0.3003 | 0.01127 | -0.0268 | -26.646
-4 | -0.2493 | 0.01077 | -0.0263 | -23.1476
-3.5 | -0.1967 | 0.01027 | -0.026 | -19.1529
-3 | -0.1611 | 0.00814 | -0.0238 | -19.7912
-2.5 | -0.1153 | 0.0071 | -0.0226 | -16.2394
-2 | -0.0582 | 0.00705 | -0.0229 | -8.2553
-1.5 | -0.001 | 0.00712 | -0.0232 | -0.14045
-1 | 0.057 | 0.00717 | -0.0238 | 7.9498
-0.5 | 0.1155 | 0.00716 | -0.0245 | 16.1313
0 | 0.1742 | 0.00722 | -0.0253 | 24.1274
0.5 | 0.2329 | 0.0072 | -0.0261 | 32.3472
1 | 0.2917 | 0.00723 | -0.0269 | 40.3458
1.5 | 0.3498 | 0.00726 | -0.0276 | 48.1818
2 | 0.4082 | 0.00728 | -0.0284 | 56.0714
2.5 | 0.4662 | 0.00735 | -0.0291 | 63.4286
3 | 0.524 | 0.00735 | -0.0297 | 71.2925
3.5 | 0.5817 | 0.00744 | -0.0303 | 78.1855
4 | 0.6385 | 0.00748 | -0.0307 | 85.361
4.5 | 0.6952 | 0.00751 | -0.0312 | 92.5699
5 | 0.7503 | 0.00758 | -0.0313 | 98.9842
5.5 | 0.8033 | 0.00775 | -0.031 | 103.6516
6 | 0.8525 | 0.00813 | -0.0302 | 104.8585
6.5 | 0.8873 | 0.00926 | -0.0271 | 95.8207
7 | 0.9127 | 0.01066 | -0.0226 | 85.6191
8 | 0.9232 | 0.01365 | -0.0069 | 67.6337
8.5 | 0.9378 | 0.01584 | -0.0028 | 59.2045
9 | 0.9629 | 0.01792 | -0.0009 | 53.7333
9.5 | 0.9883 | 0.01962 | 0.0016 | 50.3721
10 | 1.0113 | 0.02158 | 0.0042 | 46.8628
10.5 | 1.035 | 0.02358 | 0.0064 | 43.8931
11 | 1.0481 | 0.0264 | 0.0092 | 39.7008
11.5 | 1.0716 | 0.02861 | 0.0109 | 37.4554
12 | 1.0917 | 0.03115 | 0.0126 | 35.0465
12.5 | 1.1054 | 0.03432 | 0.0144 | 32.2086
13 | 1.1143 | 0.03806 | 0.0161 | 29.2775
13.5 | 1.1316 | 0.04132 | 0.0171 | 27.3863
14 | 1.1485 | 0.04472 | 0.0178 | 25.682
14.5 | 1.1635 | 0.04846 | 0.0182 | 24.0095
15 | 1.1712 | 0.05301 | 0.0186 | 22.0939
15.5 | 1.1791 | 0.05775 | 0.0189 | 20.4173
16 | 1.1917 | 0.06232 | 0.0183 | 19.1223
16.5 | 1.2 | 0.06754 | 0.0174 | 17.7672
17 | 1.2056 | 0.07334 | 0.016 | 16.4385
17.5 | 1.2097 | 0.07956 | 0.014 | 15.2049
18 | 1.2073 | 0.08679 | 0.0118 | 13.9106
18.5 | 1.1987 | 0.09528 | 0.0087 | 12.5808
19 | 1.1931 | 0.10407 | 0.0045 | 11.4644
19.5 | 1.1823 | 0.11389 | -0.0004 | 10.3811
20 | 1.1686 | 0.12458 | -0.0063 | 9.3803

## 37. Re 750k Mach 0.25 (1)
BIGFOIL.COM POLAR EXPORT
NACA65-316 a=0.0
NACA65-316 a=0.0 |  |  |  | Cl Max: | 1.279 | at alpha= | 11.5 | deg
JavaFoil+Calcfoil stall+Eppler ext transition |  |  |  | L/D Max: | 106.354 | at alpha= | 6 | deg
Re: | 750000 |  |  | Cd Min: | 0.00675 | at alpha= | -1 | deg
Mach: | 0.25 |  |  | Cl=0 at alpha= | -1.5 | deg
|  |  |  | @ Cl=0.1, Cd= | 0.0067618
|  |  |  | @ Cl=0.4, Cd= | 0.0071184
|  |  |  | @ Cl=0.6, Cd= | 0.0073513
alpha (deg) | Cl | Cd | Cm | Cl/Cd
-17 | -0.442 | 0.20149 | 0.002 | -2.194
-16.5 | -0.503 | 0.1789 | 0.002 | -2.814
-16 | -0.561 | 0.16004 | 0.001 | -3.503
-15.5 | -0.613 | 0.14591 | 0.001 | -4.202
-15 | -0.659 | 0.13619 | 0.001 | -4.839
-14.5 | -0.695 | 0.124 | 0 | -5.604
-14 | -0.725 | 0.11299 | 0 | -6.417
-13.5 | -0.749 | 0.1057 | 0 | -7.086
-13 | -0.767 | 0.09696 | -0.001 | -7.909
-12.5 | -0.779 | 0.09087 | -0.001 | -8.57
-12 | -0.784 | 0.085 | -0.001 | -9.225
-11.5 | -0.783 | 0.07936 | -0.002 | -9.867
-11 | -0.776 | 0.07442 | -0.002 | -10.423
-10.5 | -0.761 | 0.06911 | -0.003 | -11.012
-10 | -0.739 | 0.06494 | -0.003 | -11.386
-9.5 | -0.714 | 0.06095 | -0.003 | -11.717
-9 | -0.683 | 0.0573 | -0.004 | -11.919
-8.5 | -0.649 | 0.05366 | -0.004 | -12.092
-8 | -0.612 | 0.05032 | -0.005 | -12.159
-7.5 | -0.575 | 0.04579 | -0.006 | -12.563
-7 | -0.649 | 0.01322 | -0.012 | -49.073
-6.5 | -0.597 | 0.01276 | -0.013 | -46.776
-6 | -0.543 | 0.01231 | -0.013 | -44.1
-5.5 | -0.487 | 0.01185 | -0.014 | -41.099
-5 | -0.43 | 0.01144 | -0.015 | -37.566
-4.5 | -0.371 | 0.01106 | -0.016 | -33.565
-4 | -0.312 | 0.01004 | -0.017 | -31.037
-3.5 | -0.251 | 0.01055 | -0.018 | -23.766
-3 | -0.189 | 0.01027 | -0.019 | -18.38
-2.5 | -0.126 | 0.01 | -0.02 | -12.625
-2 | -0.063 | 0.00975 | -0.021 | -6.499
-1.5 | 0 | 0.00679 | -0.022 | -0.032
-1 | 0.063 | 0.00675 | -0.023 | 9.352
-0.5 | 0.126 | 0.00677 | -0.024 | 18.685
0 | 0.19 | 0.00685 | -0.025 | 27.722
0.5 | 0.253 | 0.00686 | -0.026 | 36.899
1 | 0.317 | 0.00696 | -0.026 | 45.497
1.5 | 0.38 | 0.00707 | -0.027 | 53.694
2 | 0.442 | 0.00722 | -0.028 | 61.136
2.5 | 0.503 | 0.00693 | -0.029 | 72.611
3 | 0.564 | 0.00727 | -0.03 | 77.656
3.5 | 0.626 | 0.00741 | -0.031 | 84.42
4 | 0.686 | 0.00757 | -0.032 | 90.652
4.5 | 0.745 | 0.00775 | -0.033 | 96.117
5 | 0.803 | 0.00797 | -0.034 | 100.812
5.5 | 0.861 | 0.00828 | -0.034 | 103.887
6 | 0.917 | 0.00862 | -0.035 | 106.354
6.5 | 0.956 | 0.01607 | -0.036 | 59.481
7 | 1.006 | 0.0169 | -0.036 | 59.564
7.5 | 1.054 | 0.01778 | -0.037 | 59.297
8 | 1.099 | 0.01877 | -0.038 | 58.565
8.5 | 1.141 | 0.0198 | -0.039 | 57.642
9 | 1.179 | 0.02096 | -0.04 | 56.25
9.5 | 1.213 | 0.02232 | -0.04 | 54.315
10 | 1.241 | 0.02383 | -0.041 | 52.092
10.5 | 1.262 | 0.02541 | -0.042 | 49.65
11 | 1.274 | 0.02723 | -0.042 | 46.79
11.5 | 1.279 | 0.029 | -0.043 | 44.082
12 | 1.273 | 0.03151 | -0.044 | 40.415
12.5 | 1.256 | 0.03486 | -0.044 | 36.02
13 | 1.069 | 0.09145 | -0.024 | 11.687
13.5 | 1.039 | 0.09798 | -0.023 | 10.601
14 | 1.002 | 0.10504 | -0.022 | 9.535
14.5 | 0.957 | 0.11473 | -0.023 | 8.345
15 | 0.906 | 0.12158 | -0.022 | 7.449
15.5 | 0.847 | 0.13376 | -0.022 | 6.335
16 | 0.783 | 0.14337 | -0.022 | 5.463
16.5 | 0.714 | 0.15933 | -0.022 | 4.482

## 38. Re 750k Mach 0.25 (2)
BIGFOIL.COM POLAR EXPORT
NACA65-316 a=0.0
NACA65-316 a=0.0 |  |  |  | Cl Max: | 1.144 | at alpha= | 16 | deg
XFOIL ncrit=9 |  |  |  | L/D Max: | 103.977 | at alpha= | 5.5 | deg
Re: | 750000 |  |  | Cd Min: | 0.18079 | at alpha= | 20 | deg
Mach: | 0.25 |  |  | Cl=0 at alpha= | -1.4958 | deg
|  |  |  | @ Cl=0.1, Cd= | 0.007297
|  |  |  | @ Cl=0.4, Cd= | 0.0074409
|  |  |  | @ Cl=0.6, Cd= | 0.00757
alpha (deg) | Cl | Cd | Cm | Cl/Cd
-15 | -0.4843 | 0.15109 | -0.0152 | -3.2054
-14.5 | -0.4906 | 0.13694 | -0.0238 | -3.5826
-13.5 | -0.4627 | 0.12043 | -0.0346 | -3.8421
-13 | -0.5208 | 0.09137 | -0.0498 | -5.6999
-12.5 | -0.5686 | 0.07394 | -0.0607 | -7.69
-12 | -0.6308 | 0.06 | -0.0675 | -10.5133
-11.5 | -0.6875 | 0.04981 | -0.0681 | -13.8024
-11 | -0.7286 | 0.04267 | -0.0645 | -17.0752
-10.5 | -0.7615 | 0.03658 | -0.0578 | -20.8174
-10 | -0.7758 | 0.03171 | -0.0501 | -24.4655
-9.5 | -0.7605 | 0.02815 | -0.0451 | -27.016
-9 | -0.7316 | 0.02431 | -0.0419 | -30.0946
-8.5 | -0.6859 | 0.0211 | -0.0408 | -32.5071
-8 | -0.6375 | 0.01928 | -0.0396 | -33.0654
-7.5 | -0.5881 | 0.01789 | -0.0385 | -32.8731
-7 | -0.538 | 0.01646 | -0.0374 | -32.6853
-6.5 | -0.4901 | 0.0153 | -0.0358 | -32.0327
-6 | -0.4462 | 0.01403 | -0.0337 | -31.8033
-5.5 | -0.4027 | 0.01298 | -0.0316 | -31.0247
-5 | -0.3541 | 0.01227 | -0.0303 | -28.859
-4.5 | -0.3029 | 0.0117 | -0.0293 | -25.8889
-4 | -0.253 | 0.01099 | -0.0282 | -23.0209
-3.5 | -0.1993 | 0.01049 | -0.0277 | -18.999
-3 | -0.1532 | 0.00937 | -0.0263 | -16.3501
-2.5 | -0.1181 | 0.00722 | -0.0235 | -16.3573
-2 | -0.0598 | 0.00716 | -0.0237 | -8.352
-1.5 | -0.0005 | 0.00721 | -0.0241 | -0.069348
-1 | 0.0593 | 0.00727 | -0.0245 | 8.1568
-0.5 | 0.1195 | 0.00731 | -0.0252 | 16.3475
0 | 0.1804 | 0.00734 | -0.0261 | 24.5777
0.5 | 0.2409 | 0.00732 | -0.0269 | 32.9098
1 | 0.3014 | 0.00742 | -0.0277 | 40.6199
1.5 | 0.3616 | 0.00739 | -0.0285 | 48.931
2 | 0.4219 | 0.00747 | -0.0292 | 56.4793
2.5 | 0.4818 | 0.00747 | -0.0299 | 64.498
3 | 0.5417 | 0.00757 | -0.0305 | 71.5588
3.5 | 0.601 | 0.00757 | -0.031 | 79.3923
4 | 0.66 | 0.00764 | -0.0314 | 86.3874
5 | 0.7747 | 0.00776 | -0.0314 | 99.8325
5.5 | 0.8287 | 0.00797 | -0.0308 | 103.9774
6 | 0.8756 | 0.00855 | -0.0291 | 102.4094
6.5 | 0.9026 | 0.00995 | -0.0244 | 90.7136
7 | 0.9173 | 0.01146 | -0.0177 | 80.0436
7.5 | 0.9134 | 0.01313 | -0.008 | 69.5659
8 | 0.9099 | 0.01518 | 0.0003 | 59.9407
8.5 | 0.9352 | 0.01798 | 0.0013 | 52.0133
9 | 0.9574 | 0.02006 | 0.0043 | 47.7268
9.5 | 0.9786 | 0.02232 | 0.0071 | 43.8441
10 | 1.0031 | 0.02447 | 0.0095 | 40.9931
10.5 | 1.022 | 0.0271 | 0.012 | 37.7122
11 | 1.0355 | 0.03023 | 0.0146 | 34.2541
11.5 | 1.0548 | 0.03312 | 0.0164 | 31.8478
12 | 1.0717 | 0.03637 | 0.0181 | 29.4666
12.5 | 1.0764 | 0.04076 | 0.02 | 26.4082
13 | 1.0939 | 0.04431 | 0.0211 | 24.6874
13.5 | 1.1084 | 0.04831 | 0.022 | 22.9435
14 | 1.1225 | 0.05254 | 0.0225 | 21.3647
14.5 | 1.1324 | 0.05737 | 0.0226 | 19.7385
15 | 1.1359 | 0.06302 | 0.0227 | 18.0244
15.5 | 1.1422 | 0.06888 | 0.0218 | 16.5825
16 | 1.144 | 0.07557 | 0.0202 | 15.1383
16.5 | 1.1415 | 0.08321 | 0.0178 | 13.7183
17 | 1.1345 | 0.09188 | 0.0145 | 12.3476
17.5 | 1.1245 | 0.10138 | 0.0101 | 11.0919
18 | 1.1001 | 0.11361 | 0.0041 | 9.6831
18.5 | 1.0759 | 0.1269 | -0.0035 | 8.4783
19 | 1.0504 | 0.14118 | -0.0123 | 7.4401
19.5 | 1.0159 | 0.15815 | -0.0231 | 6.4236
20 | 0.9641 | 0.18079 | -0.0374 | 5.3327

## 39. Re 750k Mach 0.50 (1)
BIGFOIL.COM POLAR EXPORT
NACA65-316 a=0.0
NACA65-316 a=0.0 |  |  |  | Cl Max: | 1.181 | at alpha= | 20 | deg
JavaFoil+Calcfoil stall+Eppler ext transition |  |  |  | L/D Max: | 97.408 | at alpha= | 5.5 | deg
Re: | 750000 |  |  | Cd Min: | 0.00681 | at alpha= | 0 | deg
Mach: | 0.5 |  |  | Cl=0 at alpha= | -1.5 | deg
|  |  |  | @ Cl=0.1, Cd= | 0.007219
|  |  |  | @ Cl=0.4, Cd= | 0.007478
|  |  |  | @ Cl=0.6, Cd= | 0.0079159
alpha (deg) | Cl | Cd | Cm | Cl/Cd
-20 | -1.026 | 0.21018 | 0.005 | -4.88
-19.5 | -0.999 | 0.20449 | 0.005 | -4.885
-19 | -0.972 | 0.19292 | 0.005 | -5.04
-18.5 | -0.945 | 0.19136 | 0.004 | -4.938
-18 | -0.916 | 0.18651 | 0.003 | -4.911
-17.5 | -0.889 | 0.17744 | 0.003 | -5.009
-17 | -0.862 | 0.17689 | 0.003 | -4.871
-16.5 | -0.835 | 0.17273 | 0.002 | -4.832
-16 | -0.807 | 0.20702 | 0.002 | -3.898
-15.5 | -0.778 | 0.15542 | 0.001 | -5.009
-15 | -0.751 | 0.14643 | 0.001 | -5.129
-14.5 | -0.724 | 0.14226 | 0 | -5.088
-14 | -0.697 | 0.13915 | 0 | -5.005
-13.5 | -0.669 | 0.13433 | 0 | -4.981
-13 | -0.64 | 0.12896 | -0.001 | -4.967
-12.5 | -0.613 | 0.1258 | -0.001 | -4.87
-12 | -0.585 | 0.12095 | -0.002 | -4.839
-11.5 | -0.558 | 0.11277 | -0.002 | -4.945
-11 | -0.53 | 0.11711 | -0.003 | -4.526
-10.5 | -0.502 | 0.10542 | -0.003 | -4.767
-10 | -0.474 | 0.10484 | -0.003 | -4.521
-9.5 | -0.446 | 0.09598 | -0.003 | -4.65
-9 | -0.419 | 0.09077 | -0.004 | -4.612
-8.5 | -0.391 | 0.08532 | -0.004 | -4.582
-8 | -0.506 | 0.06272 | -0.005 | -8.074
-7.5 | -0.55 | 0.05303 | -0.005 | -10.365
-7 | -0.54 | 0.04916 | -0.006 | -10.978
-6.5 | -0.512 | 0.04526 | -0.006 | -11.316
-6 | -0.475 | 0.04185 | -0.007 | -11.346
-5.5 | -0.525 | 0.01342 | -0.016 | -39.112
-5 | -0.467 | 0.01284 | -0.017 | -36.396
-4.5 | -0.406 | 0.01227 | -0.018 | -33.09
-4 | -0.342 | 0.01178 | -0.019 | -29.038
-3.5 | -0.276 | 0.01134 | -0.02 | -24.345
-3 | -0.209 | 0.01101 | -0.021 | -18.934
-2.5 | -0.14 | 0.01069 | -0.022 | -13.087
-2 | -0.07 | 0.00978 | -0.023 | -7.204
-1.5 | 0 | 0.00719 | -0.024 | -0.034
-1 | 0.071 | 0.00719 | -0.025 | 9.819
-0.5 | 0.141 | 0.00726 | -0.026 | 19.471
0 | 0.211 | 0.00681 | -0.027 | 31.046
0.5 | 0.281 | 0.0073 | -0.028 | 38.555
1 | 0.351 | 0.00738 | -0.029 | 47.567
1.5 | 0.421 | 0.00752 | -0.03 | 55.956
2 | 0.488 | 0.00764 | -0.031 | 63.863
2.5 | 0.556 | 0.00778 | -0.032 | 71.48
3 | 0.624 | 0.00799 | -0.033 | 78.137
3.5 | 0.691 | 0.00824 | -0.034 | 83.894
4 | 0.758 | 0.00847 | -0.035 | 89.407
4.5 | 0.822 | 0.00881 | -0.036 | 93.248
5 | 0.885 | 0.00923 | -0.037 | 95.859
5.5 | 0.945 | 0.0097 | -0.038 | 97.408
6 | 0.989 | 0.01855 | -0.038 | 53.312
6.5 | 1.04 | 0.01975 | -0.039 | 52.642
7 | 1.084 | 0.02112 | -0.04 | 51.311
7.5 | 1.118 | 0.0227 | -0.041 | 49.261
8 | 1.138 | 0.02442 | -0.042 | 46.585
8.5 | 1.131 | 0.02673 | -0.043 | 42.331
9 | 0.91 | 0.06235 | -0.021 | 14.591
9.5 | 0.609 | 0.0924 | -0.018 | 6.588
10 | 0.636 | 0.09487 | -0.018 | 6.702
10.5 | 0.664 | 0.10656 | -0.02 | 6.227
11 | 0.691 | 0.10614 | -0.02 | 6.507
11.5 | 0.718 | 0.11258 | -0.021 | 6.375
12 | 0.746 | 0.12111 | -0.023 | 6.158
12.5 | 0.773 | 0.12273 | -0.024 | 6.297
13 | 0.8 | 0.13025 | -0.024 | 6.139
13.5 | 0.829 | 0.1379 | -0.027 | 6.008
14 | 0.855 | 0.14243 | -0.027 | 6.002
14.5 | 0.882 | 0.14537 | -0.028 | 6.066
15 | 0.911 | 0.15339 | -0.03 | 5.937
15.5 | 0.937 | 0.16218 | -0.031 | 5.778
16 | 0.964 | 0.1688 | -0.031 | 5.709
16.5 | 0.992 | 0.17769 | -0.033 | 5.583
17 | 1.019 | 0.17657 | -0.034 | 5.774
17.5 | 1.046 | 0.18228 | -0.035 | 5.738
18 | 1.073 | 0.19432 | -0.035 | 5.519
18.5 | 1.102 | 0.19555 | -0.037 | 5.635
19 | 1.128 | 0.20159 | -0.038 | 5.596
19.5 | 1.155 | 0.20865 | -0.039 | 5.533
20 | 1.181 | 0.21561 | -0.04 | 5.478

## 40. Re 750k Mach 0.50 (2)
BIGFOIL.COM POLAR EXPORT
NACA65-316 a=0.0
NACA65-316 a=0.0 |  |  |  | Cl Max: | 0.9942 | at alpha= | 12 | deg
XFOIL ncrit=9 |  |  |  | L/D Max: | 100.528 | at alpha= | 5 | deg
Re: | 750000 |  |  | Cd Min: | 0.249 | at alpha= | -20 | deg
Mach: | 0.5 |  |  | Cl=0 at alpha= | -1.5119 | deg
|  |  |  | @ Cl=0.1, Cd= | 0.007867
|  |  |  | @ Cl=0.4, Cd= | 0.0080781
|  |  |  | @ Cl=0.6, Cd= | 0.0083105
alpha (deg) | Cl | Cd | Cm | Cl/Cd
-20 | -0.672 | 0.249 | 0.0363 | -2.6988
-19.5 | -0.6502 | 0.2403 | 0.0312 | -2.7058
-19 | -0.6269 | 0.23298 | 0.0267 | -2.6908
-18.5 | -0.6039 | 0.22549 | 0.0218 | -2.6782
-18 | -0.5843 | 0.21615 | 0.0158 | -2.7032
-17.5 | -0.5685 | 0.20666 | 0.0093 | -2.7509
-17 | -0.5421 | 0.19965 | 0.0061 | -2.7153
-16.5 | -0.5201 | 0.19205 | 0.0013 | -2.7081
-16 | -0.5085 | 0.18142 | -0.0063 | -2.8029
-15.5 | -0.4839 | 0.17378 | -0.0099 | -2.7846
-15 | -0.4601 | 0.16661 | -0.0146 | -2.7615
-14 | -0.4421 | 0.14798 | -0.024 | -2.9876
-13.5 | -0.421 | 0.14174 | -0.0266 | -2.9702
-13 | -0.4177 | 0.13085 | -0.0338 | -3.1922
-12.5 | -0.4147 | 0.11988 | -0.0398 | -3.4593
-12 | -0.3992 | 0.11323 | -0.0422 | -3.5256
-11.5 | -0.389 | 0.10516 | -0.0464 | -3.6991
-11 | -0.3987 | 0.0923 | -0.0535 | -4.3196
-10.5 | -0.4109 | 0.0798 | -0.0612 | -5.1491
-10 | -0.4435 | 0.06387 | -0.0727 | -6.9438
-9.5 | -0.4832 | 0.05252 | -0.0786 | -9.2003
-9 | -0.519 | 0.04409 | -0.0795 | -11.7714
-8.5 | -0.548 | 0.03745 | -0.0766 | -14.6328
-8 | -0.5671 | 0.03191 | -0.0709 | -17.7719
-7.5 | -0.5714 | 0.02729 | -0.0637 | -20.9381
-7 | -0.5496 | 0.02325 | -0.058 | -23.6387
-6 | -0.4357 | 0.0175 | -0.0541 | -24.8971
-5.5 | -0.3833 | 0.0154 | -0.0516 | -24.8896
-5 | -0.3434 | 0.01424 | -0.0469 | -24.1152
-4.5 | -0.3002 | 0.0132 | -0.0427 | -22.7424
-4 | -0.2515 | 0.01241 | -0.0396 | -20.2659
-3.5 | -0.2021 | 0.01153 | -0.0367 | -17.5282
-3 | -0.1458 | 0.01098 | -0.0349 | -13.2787
-2.5 | -0.1 | 0.00966 | -0.0321 | -10.352
-2 | -0.0654 | 0.00767 | -0.0278 | -8.5267
-1.5 | 0.0016 | 0.00775 | -0.0278 | 0.20645
-1 | 0.0692 | 0.00784 | -0.028 | 8.8265
-0.5 | 0.1377 | 0.0079 | -0.0286 | 17.4304
0 | 0.2069 | 0.00797 | -0.0295 | 25.9598
0.5 | 0.2757 | 0.00797 | -0.0303 | 34.5922
1 | 0.3448 | 0.00807 | -0.0312 | 42.7261
1.5 | 0.413 | 0.00808 | -0.0319 | 51.1139
2 | 0.4819 | 0.00818 | -0.0325 | 58.912
2.5 | 0.5498 | 0.00823 | -0.033 | 66.8044
3 | 0.6184 | 0.00834 | -0.0333 | 74.1487
3.5 | 0.6855 | 0.00837 | -0.0333 | 81.8996
4 | 0.7525 | 0.00846 | -0.0331 | 88.948
4.5 | 0.8181 | 0.00857 | -0.0323 | 95.4609
5 | 0.8766 | 0.00872 | -0.0301 | 100.5275
5.5 | 0.9189 | 0.00939 | -0.0254 | 97.8594
6.5 | 0.9055 | 0.01341 | -0.0034 | 67.5242
7 | 0.8928 | 0.01669 | 0.0055 | 53.4931
7.5 | 0.8812 | 0.0203 | 0.0131 | 43.4089
8 | 0.8726 | 0.02393 | 0.0201 | 36.4647
9 | 0.9279 | 0.03117 | 0.0214 | 29.769
9.5 | 0.9392 | 0.03532 | 0.0242 | 26.5912
10 | 0.9563 | 0.03935 | 0.0265 | 24.3024
10.5 | 0.9687 | 0.04394 | 0.0285 | 22.046
11 | 0.9737 | 0.04932 | 0.0302 | 19.7425
11.5 | 0.9863 | 0.0544 | 0.0317 | 18.1305
12 | 0.9942 | 0.06029 | 0.0326 | 16.4903
12.5 | 0.9938 | 0.06753 | 0.032 | 14.7164
13 | 0.9834 | 0.07642 | 0.0299 | 12.8684
13.5 | 0.9639 | 0.08718 | 0.0255 | 11.0564
14 | 0.9375 | 0.09979 | 0.0191 | 9.3947
14.5 | 0.909 | 0.11379 | 0.0109 | 7.9884
15 | 0.8773 | 0.12957 | 0.0009 | 6.7709
15.5 | 0.8442 | 0.14701 | -0.0102 | 5.7425
16 | 0.8134 | 0.16594 | -0.0214 | 4.9018
16.5 | 0.8061 | 0.18054 | -0.0297 | 4.4649
17 | 0.8139 | 0.19145 | -0.0361 | 4.2512

## 41. Re 1M Mach 0.00 (1)
BIGFOIL.COM POLAR EXPORT
NACA65-316 a=0.0
NACA65-316 a=0.0 |  |  |  | Cl Max: | 1.34 | at alpha= | 13 | deg
JavaFoil+Calcfoil stall+Eppler ext transition |  |  |  | L/D Max: | 116.115 | at alpha= | 6 | deg
Re: | 1000000 |  |  | Cd Min: | 0.00618 | at alpha= | -1.5 | deg
Mach: | 0 |  |  | Cl=0 at alpha= | -1.5 | deg
|  |  |  | @ Cl=0.1, Cd= | 0.0062272
|  |  |  | @ Cl=0.4, Cd= | 0.0064973
|  |  |  | @ Cl=0.6, Cd= | 0.0068271
alpha (deg) | Cl | Cd | Cm | Cl/Cd
-19 | -0.728 | 0.17472 | 0.003 | -4.165
-18.5 | -0.75 | 0.16742 | 0.003 | -4.481
-18 | -0.772 | 0.16145 | 0.003 | -4.779
-17.5 | -0.792 | 0.15077 | 0.002 | -5.253
-17 | -0.811 | 0.14036 | 0.002 | -5.779
-16.5 | -0.829 | 0.13307 | 0.002 | -6.226
-16 | -0.844 | 0.12674 | 0.001 | -6.656
-15.5 | -0.856 | 0.11737 | 0.001 | -7.296
-15 | -0.865 | 0.11135 | 0.001 | -7.766
-14.5 | -0.867 | 0.10387 | 0 | -8.351
-14 | -0.868 | 0.09963 | 0 | -8.71
-13.5 | -0.865 | 0.0932 | 0 | -9.283
-13 | -0.859 | 0.0879 | -0.001 | -9.774
-12.5 | -0.849 | 0.08331 | -0.001 | -10.194
-12 | -0.836 | 0.07854 | -0.001 | -10.64
-11.5 | -0.819 | 0.07336 | -0.002 | -11.169
-11 | -0.799 | 0.0689 | -0.002 | -11.598
-10.5 | -0.774 | 0.06504 | -0.003 | -11.907
-10 | -0.747 | 0.06083 | -0.003 | -12.272
-9.5 | -0.715 | 0.05737 | -0.004 | -12.465
-9 | -0.681 | 0.0537 | -0.004 | -12.675
-8.5 | -0.782 | 0.01351 | -0.009 | -57.904
-8 | -0.736 | 0.01296 | -0.01 | -56.769
-7.5 | -0.688 | 0.01248 | -0.01 | -55.089
-7 | -0.637 | 0.01207 | -0.011 | -52.802
-6.5 | -0.585 | 0.01164 | -0.012 | -50.226
-6 | -0.531 | 0.0112 | -0.013 | -47.403
-5.5 | -0.476 | 0.01084 | -0.014 | -43.902
-5 | -0.421 | 0.01066 | -0.015 | -39.451
-4.5 | -0.362 | 0.01033 | -0.016 | -35.065
-4 | -0.303 | 0.01 | -0.017 | -30.295
-3.5 | -0.243 | 0.00968 | -0.018 | -25.126
-3 | -0.183 | 0.00944 | -0.018 | -19.365
-2.5 | -0.122 | 0.00925 | -0.019 | -13.222
-2 | -0.061 | 0.00904 | -0.02 | -6.788
-1.5 | 0 | 0.00618 | -0.021 | -0.034
-1 | 0.061 | 0.00624 | -0.022 | 9.8
-0.5 | 0.122 | 0.00622 | -0.023 | 19.688
0 | 0.184 | 0.00628 | -0.024 | 29.274
0.5 | 0.245 | 0.00627 | -0.025 | 39.134
1 | 0.306 | 0.00635 | -0.026 | 48.263
1.5 | 0.368 | 0.00646 | -0.027 | 56.908
2 | 0.428 | 0.00653 | -0.027 | 65.527
2.5 | 0.489 | 0.00661 | -0.028 | 73.959
3 | 0.549 | 0.00671 | -0.029 | 81.929
3.5 | 0.61 | 0.00685 | -0.03 | 89.074
4 | 0.67 | 0.00701 | -0.031 | 95.547
4.5 | 0.727 | 0.00642 | -0.032 | 113.223
5 | 0.784 | 0.00719 | -0.033 | 109.065
5.5 | 0.84 | 0.00743 | -0.034 | 113.01
6 | 0.895 | 0.0077 | -0.034 | 116.115
6.5 | 0.933 | 0.01442 | -0.035 | 64.716
7 | 0.983 | 0.0151 | -0.035 | 65.134
7.5 | 1.032 | 0.01582 | -0.036 | 65.24
8 | 1.078 | 0.0166 | -0.037 | 64.96
8.5 | 1.122 | 0.01746 | -0.038 | 64.28
9 | 1.164 | 0.01839 | -0.039 | 63.278
9.5 | 1.202 | 0.01939 | -0.039 | 61.979
10 | 1.237 | 0.02053 | -0.04 | 60.254
10.5 | 1.267 | 0.02181 | -0.041 | 58.078
11 | 1.291 | 0.02301 | -0.041 | 56.127
11.5 | 1.311 | 0.02448 | -0.042 | 53.557
12 | 1.326 | 0.02607 | -0.043 | 50.85
12.5 | 1.336 | 0.02767 | -0.044 | 48.291
13 | 1.34 | 0.02971 | -0.044 | 45.119
13.5 | 1.336 | 0.03163 | -0.045 | 42.236
14 | 1.325 | 0.03407 | -0.045 | 38.883
14.5 | 1.306 | 0.03776 | -0.046 | 34.585
15 | 1.284 | 0.04084 | -0.046 | 31.439
15.5 | 1.234 | 0.05264 | -0.045 | 23.441
16 | 1.097 | 0.1091 | -0.033 | 10.052
16.5 | 1.066 | 0.11964 | -0.032 | 8.907
17 | 1.033 | 0.13095 | -0.03 | 7.89
17.5 | 1.002 | 0.14089 | -0.028 | 7.111
18 | 0.973 | 0.14741 | -0.029 | 6.602

## 42. Re 1M Mach 0.00 (2)
BIGFOIL.COM POLAR EXPORT
NACA65-316 a=0.0
NACA65-316 a=0.0 |  |  |  | Cl Max: | 1.2634 | at alpha= | 18.5 | deg
XFOIL ncrit=9 |  |  |  | L/D Max: | 111.841 | at alpha= | 5.5 | deg
Re: | 1000000 |  |  | Cd Min: | 0.21863 | at alpha= | -20 | deg
Mach: | 0 |  |  | Cl=0 at alpha= | -1.4957 | deg
|  |  |  | @ Cl=0.1, Cd= | 0.0063527
|  |  |  | @ Cl=0.4, Cd= | 0.00644
|  |  |  | @ Cl=0.6, Cd= | 0.0066233
alpha (deg) | Cl | Cd | Cm | Cl/Cd
-20 | -0.6264 | 0.21863 | 0.0258 | -2.8651
-19.5 | -0.6064 | 0.21439 | 0.0224 | -2.8285
-19 | -0.5903 | 0.20809 | 0.0184 | -2.8368
-18 | -0.5774 | 0.18649 | 0.0075 | -3.0961
-17.5 | -0.5581 | 0.18175 | 0.0044 | -3.0707
-17 | -0.5368 | 0.17775 | 0.0013 | -3.02
-16.5 | -0.8598 | 0.07891 | -0.0486 | -10.896
-16 | -0.9367 | 0.06043 | -0.0587 | -15.5006
-15.5 | -0.985 | 0.04934 | -0.0617 | -19.9635
-15 | -1.0039 | 0.04262 | -0.0618 | -23.5547
-14.5 | -0.9871 | 0.04034 | -0.0615 | -24.4695
-14 | -0.9826 | 0.03688 | -0.0602 | -26.6432
-13.5 | -0.9524 | 0.03569 | -0.0607 | -26.6853
-13 | -0.9504 | 0.03298 | -0.0567 | -28.8175
-12.5 | -0.9427 | 0.03049 | -0.0526 | -30.9183
-12 | -0.9302 | 0.02833 | -0.0483 | -32.8345
-11 | -0.8843 | 0.02314 | -0.0414 | -38.2152
-10.5 | -0.8506 | 0.0217 | -0.039 | -39.1982
-10 | -0.8124 | 0.02056 | -0.0371 | -39.5136
-9.5 | -0.77 | 0.01926 | -0.0357 | -39.9792
-9 | -0.7254 | 0.01797 | -0.0346 | -40.3673
-8.5 | -0.6802 | 0.01687 | -0.0335 | -40.3201
-8 | -0.634 | 0.01606 | -0.0324 | -39.477
-7.5 | -0.5933 | 0.0144 | -0.0306 | -41.2014
-6.5 | -0.5038 | 0.01269 | -0.0279 | -39.7006
-6 | -0.456 | 0.01208 | -0.027 | -37.7483
-5.5 | -0.4053 | 0.01156 | -0.0265 | -35.0606
-5 | -0.3579 | 0.01082 | -0.0254 | -33.0776
-4.5 | -0.3057 | 0.01034 | -0.0252 | -29.5648
-4 | -0.2527 | 0.00996 | -0.025 | -25.3715
-3.5 | -0.1995 | 0.00954 | -0.0249 | -20.9119
-3 | -0.1523 | 0.00848 | -0.0242 | -17.9599
-2.5 | -0.1148 | 0.00647 | -0.0222 | -17.7434
-2 | -0.058 | 0.00632 | -0.0227 | -9.1772
-1.5 | -0.0005 | 0.00629 | -0.0232 | -0.079491
-1 | 0.0574 | 0.00636 | -0.0238 | 9.0252
-0.5 | 0.1157 | 0.00635 | -0.0245 | 18.2205
0 | 0.1742 | 0.00636 | -0.0253 | 27.3899
0.5 | 0.2328 | 0.00639 | -0.0262 | 36.4319
1 | 0.2914 | 0.00639 | -0.027 | 45.6025
1.5 | 0.3494 | 0.00644 | -0.0278 | 54.2547
2 | 0.4078 | 0.00644 | -0.0286 | 63.323
2.5 | 0.4655 | 0.00653 | -0.0293 | 71.2864
3 | 0.5235 | 0.00652 | -0.0301 | 80.2914
3.5 | 0.581 | 0.00661 | -0.0307 | 87.8971
4 | 0.638 | 0.00665 | -0.0313 | 95.9398
4.5 | 0.6947 | 0.00672 | -0.0319 | 103.378
5 | 0.7496 | 0.00687 | -0.0321 | 109.1121
5.5 | 0.8019 | 0.00717 | -0.0319 | 111.841
6 | 0.8467 | 0.00792 | -0.0306 | 106.9066
6.5 | 0.8811 | 0.0092 | -0.0277 | 95.7717
7 | 0.9091 | 0.01054 | -0.0238 | 86.2524
7.5 | 0.9276 | 0.01189 | -0.0182 | 78.0151
8 | 0.9322 | 0.01325 | -0.0102 | 70.3547
8.5 | 0.9392 | 0.01479 | -0.0034 | 63.5024
9 | 0.9807 | 0.01633 | -0.0038 | 60.0551
9.5 | 1.0089 | 0.01776 | -0.0015 | 56.8074
10 | 1.0328 | 0.01951 | 0.0012 | 52.937
10.5 | 1.0593 | 0.0212 | 0.0033 | 49.967
11 | 1.0852 | 0.02299 | 0.0053 | 47.2031
11.5 | 1.0984 | 0.02573 | 0.0081 | 42.6895
12 | 1.1233 | 0.02777 | 0.0097 | 40.4501
12.5 | 1.1452 | 0.03011 | 0.0113 | 38.0339
13 | 1.1665 | 0.03258 | 0.0126 | 35.8042
13.5 | 1.1761 | 0.03618 | 0.0143 | 32.5069
14 | 1.1863 | 0.03992 | 0.0156 | 29.7169
14.5 | 1.2038 | 0.04317 | 0.0162 | 27.8851
15 | 1.2223 | 0.04648 | 0.0165 | 26.2973
15.5 | 1.2348 | 0.05051 | 0.0167 | 24.4466
16 | 1.2458 | 0.05487 | 0.0165 | 22.7046
16.5 | 1.2429 | 0.06092 | 0.0162 | 20.4022
17 | 1.2492 | 0.0663 | 0.0153 | 18.8416
17.5 | 1.2582 | 0.07161 | 0.0139 | 17.5702
18 | 1.2626 | 0.0777 | 0.0121 | 16.2497
18.5 | 1.2634 | 0.08455 | 0.0097 | 14.9426
19 | 1.2627 | 0.0919 | 0.0067 | 13.7399
19.5 | 1.2576 | 0.10015 | 0.0031 | 12.5572
20 | 1.247 | 0.10955 | -0.0013 | 11.3829

## 43. Re 1M Mach 0.10 (1)
BIGFOIL.COM POLAR EXPORT
NACA65-316 a=0.0
NACA65-316 a=0.0 |  |  |  | Cl Max: | 1.33 | at alpha= | 13 | deg
JavaFoil+Calcfoil stall+Eppler ext transition |  |  |  | L/D Max: | 115.567 | at alpha= | 6 | deg
Re: | 1000000 |  |  | Cd Min: | 0.00623 | at alpha= | -1 | deg
Mach: | 0.1 |  |  | Cl=0 at alpha= | -1.5 | deg
|  |  |  | @ Cl=0.1, Cd= | 0.0062489
|  |  |  | @ Cl=0.4, Cd= | 0.00648
|  |  |  | @ Cl=0.6, Cd= | 0.0068338
alpha (deg) | Cl | Cd | Cm | Cl/Cd
-19 | -0.677 | 0.17886 | 0.003 | -3.785
-18.5 | -0.703 | 0.17062 | 0.003 | -4.12
-18 | -0.728 | 0.16518 | 0.003 | -4.407
-17.5 | -0.752 | 0.1555 | 0.002 | -4.838
-17 | -0.775 | 0.14738 | 0.002 | -5.26
-16.5 | -0.796 | 0.13561 | 0.002 | -5.873
-16 | -0.815 | 0.1284 | 0.001 | -6.35
-15.5 | -0.832 | 0.11938 | 0.001 | -6.967
-15 | -0.844 | 0.11226 | 0.001 | -7.518
-14.5 | -0.85 | 0.10597 | 0 | -8.02
-14 | -0.853 | 0.09964 | 0 | -8.561
-13.5 | -0.853 | 0.09352 | 0 | -9.12
-13 | -0.85 | 0.08904 | -0.001 | -9.541
-12.5 | -0.842 | 0.08352 | -0.001 | -10.079
-12 | -0.83 | 0.07934 | -0.001 | -10.467
-11.5 | -0.816 | 0.07405 | -0.002 | -11.018
-11 | -0.797 | 0.06971 | -0.002 | -11.436
-10.5 | -0.774 | 0.06588 | -0.003 | -11.743
-10 | -0.746 | 0.06134 | -0.003 | -12.158
-9.5 | -0.715 | 0.05793 | -0.004 | -12.343
-9 | -0.825 | 0.01413 | -0.008 | -58.36
-8.5 | -0.784 | 0.01358 | -0.009 | -57.701
-8 | -0.738 | 0.01304 | -0.01 | -56.596
-7.5 | -0.69 | 0.01254 | -0.011 | -54.983
-7 | -0.639 | 0.01213 | -0.011 | -52.676
-6.5 | -0.587 | 0.01168 | -0.012 | -50.233
-6 | -0.533 | 0.01129 | -0.013 | -47.21
-5.5 | -0.478 | 0.01091 | -0.014 | -43.784
-5 | -0.421 | 0.00988 | -0.015 | -42.638
-4.5 | -0.364 | 0.01036 | -0.016 | -35.131
-4 | -0.304 | 0.01002 | -0.017 | -30.376
-3.5 | -0.244 | 0.00977 | -0.018 | -25.01
-3 | -0.184 | 0.00952 | -0.019 | -19.304
-2.5 | -0.123 | 0.00925 | -0.019 | -13.283
-2 | -0.062 | 0.00913 | -0.02 | -6.755
-1.5 | 0 | 0.00625 | -0.021 | -0.034
-1 | 0.061 | 0.00623 | -0.022 | 9.864
-0.5 | 0.123 | 0.00626 | -0.023 | 19.65
0 | 0.185 | 0.00626 | -0.024 | 29.502
0.5 | 0.246 | 0.00634 | -0.025 | 38.867
1 | 0.308 | 0.00639 | -0.026 | 48.218
1.5 | 0.37 | 0.00645 | -0.027 | 57.265
2 | 0.43 | 0.00651 | -0.028 | 66.001
2.5 | 0.491 | 0.00663 | -0.028 | 74.121
3 | 0.552 | 0.0067 | -0.029 | 82.39
3.5 | 0.613 | 0.00687 | -0.03 | 89.257
4 | 0.672 | 0.0066 | -0.031 | 101.79
4.5 | 0.73 | 0.00704 | -0.032 | 103.648
5 | 0.787 | 0.00724 | -0.033 | 108.727
5.5 | 0.843 | 0.00749 | -0.034 | 112.597
6 | 0.898 | 0.00777 | -0.035 | 115.567
6.5 | 0.937 | 0.01453 | -0.035 | 64.495
7 | 0.987 | 0.01522 | -0.036 | 64.861
7.5 | 1.036 | 0.01595 | -0.036 | 64.938
8 | 1.082 | 0.01676 | -0.037 | 64.564
8.5 | 1.126 | 0.01766 | -0.038 | 63.754
9 | 1.167 | 0.0186 | -0.039 | 62.711
9.5 | 1.204 | 0.01967 | -0.039 | 61.218
10 | 1.239 | 0.02079 | -0.04 | 59.602
10.5 | 1.267 | 0.0221 | -0.041 | 57.339
11 | 1.291 | 0.02346 | -0.042 | 55.019
11.5 | 1.309 | 0.02488 | -0.042 | 52.604
12 | 1.322 | 0.02651 | -0.043 | 49.855
12.5 | 1.329 | 0.02814 | -0.044 | 47.24
13 | 1.33 | 0.03061 | -0.044 | 43.444
13.5 | 1.322 | 0.0325 | -0.045 | 40.684
14 | 1.307 | 0.03518 | -0.045 | 37.152
14.5 | 1.281 | 0.03944 | -0.046 | 32.491
15 | 1.249 | 0.04432 | -0.046 | 28.192
15.5 | 1.083 | 0.10884 | -0.031 | 9.954
16 | 1.051 | 0.11954 | -0.028 | 8.793
16.5 | 1.023 | 0.12677 | -0.028 | 8.068
17 | 0.991 | 0.13545 | -0.028 | 7.314
17.5 | 0.958 | 0.14535 | -0.027 | 6.589
18 | 0.923 | 0.1527 | -0.027 | 6.047

## 44. Re 1M Mach 0.10 (2)
BIGFOIL.COM POLAR EXPORT
NACA65-316 a=0.0
NACA65-316 a=0.0 |  |  |  | Cl Max: | 1.2494 | at alpha= | 18 | deg
XFOIL ncrit=9 |  |  |  | L/D Max: | 111.69 | at alpha= | 5.5 | deg
Re: | 1000000 |  |  | Cd Min: | 0.21942 | at alpha= | -20 | deg
Mach: | 0.1 |  |  | Cl=0 at alpha= | -1.4966 | deg
|  |  |  | @ Cl=0.1, Cd= | 0.0063628
|  |  |  | @ Cl=0.4, Cd= | 0.0064683
|  |  |  | @ Cl=0.6, Cd= | 0.0066434
alpha (deg) | Cl | Cd | Cm | Cl/Cd
-20 | -0.6277 | 0.21942 | 0.0261 | -2.8607
-19.5 | -0.6074 | 0.21518 | 0.0227 | -2.8228
-19 | -0.591 | 0.20887 | 0.0187 | -2.8295
-18.5 | -0.5827 | 0.19853 | 0.0129 | -2.9351
-18 | -0.5741 | 0.18848 | 0.008 | -3.0459
-17.5 | -0.5588 | 0.18212 | 0.0044 | -3.0683
-17 | -0.5442 | 0.17536 | -0.0003 | -3.1033
-16.5 | -0.5398 | 0.16423 | -0.0056 | -3.2869
-16 | -0.869 | 0.07117 | -0.054 | -12.2102
-15.5 | -0.92 | 0.05764 | -0.0607 | -15.9611
-15 | -0.9587 | 0.04793 | -0.0631 | -20.0021
-14.5 | -0.9455 | 0.04496 | -0.0634 | -21.0298
-13 | -0.9237 | 0.03562 | -0.0602 | -25.9321
-12.5 | -0.9237 | 0.03245 | -0.056 | -28.4653
-12 | -0.9179 | 0.02962 | -0.0515 | -30.9892
-11 | -0.8852 | 0.02446 | -0.0427 | -36.1897
-10.5 | -0.851 | 0.02227 | -0.0406 | -38.2128
-10 | -0.8143 | 0.02112 | -0.0383 | -38.5559
-9.5 | -0.7723 | 0.01972 | -0.0368 | -39.1633
-9 | -0.7276 | 0.01834 | -0.0356 | -39.6728
-8.5 | -0.682 | 0.01713 | -0.0345 | -39.8132
-8 | -0.6357 | 0.01623 | -0.0333 | -39.1682
-7.5 | -0.5936 | 0.01464 | -0.0316 | -40.5464
-7 | -0.5511 | 0.01359 | -0.0298 | -40.5519
-6.5 | -0.5049 | 0.0128 | -0.0286 | -39.4453
-6 | -0.4571 | 0.01216 | -0.0275 | -37.5905
-5.5 | -0.4066 | 0.01162 | -0.0269 | -34.9914
-5 | -0.359 | 0.01089 | -0.0259 | -32.966
-4.5 | -0.3068 | 0.01038 | -0.0255 | -29.5568
-4 | -0.2535 | 0.01002 | -0.0254 | -25.2994
-3.5 | -0.2 | 0.00959 | -0.0252 | -20.8551
-3 | -0.1519 | 0.00861 | -0.0245 | -17.6423
-2.5 | -0.1152 | 0.00649 | -0.0224 | -17.7504
-2 | -0.0582 | 0.00633 | -0.0228 | -9.1943
-1.5 | -0.0004 | 0.00631 | -0.0233 | -0.063391
-1 | 0.0578 | 0.00637 | -0.0239 | 9.0738
-0.5 | 0.1165 | 0.00636 | -0.0247 | 18.3176
0 | 0.1753 | 0.00639 | -0.0255 | 27.4335
0.5 | 0.2342 | 0.0064 | -0.0263 | 36.5938
1 | 0.2932 | 0.00642 | -0.0272 | 45.6698
1.5 | 0.3515 | 0.00646 | -0.0279 | 54.4118
2 | 0.4103 | 0.00647 | -0.0288 | 63.4158
2.5 | 0.4684 | 0.00654 | -0.0295 | 71.6208
3 | 0.5268 | 0.00655 | -0.0302 | 80.4275
3.5 | 0.5846 | 0.00663 | -0.0309 | 88.175
4 | 0.6419 | 0.00668 | -0.0314 | 96.0928
4.5 | 0.6989 | 0.00675 | -0.0319 | 103.5407
5 | 0.754 | 0.00691 | -0.0321 | 109.1172
5.5 | 0.8064 | 0.00722 | -0.0319 | 111.6898
6 | 0.8505 | 0.00802 | -0.0304 | 106.0474
6.5 | 0.8844 | 0.00931 | -0.0273 | 94.9946
7 | 0.9108 | 0.01069 | -0.023 | 85.2011
7.5 | 0.9251 | 0.01203 | -0.0166 | 76.8994
8 | 0.9298 | 0.01349 | -0.0088 | 68.9251
8.5 | 0.9366 | 0.0151 | -0.002 | 62.0265
9 | 0.9796 | 0.01669 | -0.0027 | 58.6938
9.5 | 1.008 | 0.01815 | -0.0004 | 55.5372
10 | 1.0305 | 0.02005 | 0.0024 | 51.3965
10.5 | 1.0579 | 0.02173 | 0.0045 | 48.6838
11 | 1.0832 | 0.02362 | 0.0065 | 45.8594
11.5 | 1.0963 | 0.02645 | 0.0093 | 41.448
12 | 1.1205 | 0.02861 | 0.0109 | 39.1646
12.5 | 1.1417 | 0.03106 | 0.0125 | 36.7579
13 | 1.1623 | 0.0337 | 0.0138 | 34.4896
13.5 | 1.168 | 0.03773 | 0.0156 | 30.9568
14 | 1.182 | 0.04126 | 0.0166 | 28.6476
14.5 | 1.1983 | 0.04473 | 0.0173 | 26.7896
15 | 1.216 | 0.04824 | 0.0175 | 25.2073
15.5 | 1.2277 | 0.05248 | 0.0176 | 23.3937
16 | 1.236 | 0.0573 | 0.0173 | 21.5707
16.5 | 1.2285 | 0.06398 | 0.0169 | 19.2013
17 | 1.2401 | 0.06901 | 0.0157 | 17.9699
17.5 | 1.2467 | 0.07482 | 0.0141 | 16.6627
18 | 1.2494 | 0.08134 | 0.0119 | 15.3602
18.5 | 1.2486 | 0.08868 | 0.0092 | 14.0798
19 | 1.2455 | 0.0966 | 0.0058 | 12.8934
19.5 | 1.237 | 0.10567 | 0.0016 | 11.7063
20 | 1.22 | 0.11625 | -0.0035 | 10.4946

## 45. Re 1M Mach 0.25 (1)
BIGFOIL.COM POLAR EXPORT
NACA65-316 a=0.0
NACA65-316 a=0.0 |  |  |  | Cl Max: | 1.282 | at alpha= | 11.5 | deg
JavaFoil+Calcfoil stall+Eppler ext transition |  |  |  | L/D Max: | 113.657 | at alpha= | 6 | deg
Re: | 1000000 |  |  | Cd Min: | 0.0063 | at alpha= | -1 | deg
Mach: | 0.25 |  |  | Cl=0 at alpha= | -1.5 | deg
|  |  |  | @ Cl=0.1, Cd= | 0.0063059
|  |  |  | @ Cl=0.4, Cd= | 0.0065858
|  |  |  | @ Cl=0.6, Cd= | 0.0067356
alpha (deg) | Cl | Cd | Cm | Cl/Cd
-17 | -0.442 | 0.1929 | 0.002 | -2.293
-16.5 | -0.504 | 0.17305 | 0.002 | -2.91
-16 | -0.561 | 0.15704 | 0.001 | -3.571
-15.5 | -0.613 | 0.14202 | 0.001 | -4.32
-15 | -0.659 | 0.13041 | 0.001 | -5.056
-14.5 | -0.695 | 0.12006 | 0 | -5.791
-14 | -0.725 | 0.11026 | 0 | -6.579
-13.5 | -0.749 | 0.10346 | 0 | -7.242
-13 | -0.767 | 0.09467 | -0.001 | -8.102
-12.5 | -0.779 | 0.08833 | -0.001 | -8.818
-12 | -0.784 | 0.08289 | -0.001 | -9.462
-11.5 | -0.783 | 0.07714 | -0.002 | -10.154
-11 | -0.776 | 0.0731 | -0.002 | -10.619
-10.5 | -0.762 | 0.06739 | -0.003 | -11.304
-10 | -0.74 | 0.06319 | -0.003 | -11.713
-9.5 | -0.715 | 0.05905 | -0.004 | -12.104
-9 | -0.684 | 0.05582 | -0.004 | -12.249
-8.5 | -0.651 | 0.05193 | -0.005 | -12.527
-8 | -0.746 | 0.01352 | -0.01 | -55.136
-7.5 | -0.699 | 0.01299 | -0.011 | -53.86
-7 | -0.65 | 0.01254 | -0.012 | -51.805
-6.5 | -0.598 | 0.01207 | -0.013 | -49.536
-6 | -0.544 | 0.01162 | -0.013 | -46.787
-5.5 | -0.488 | 0.01119 | -0.014 | -43.603
-5 | -0.431 | 0.01082 | -0.015 | -39.803
-4.5 | -0.372 | 0.00979 | -0.016 | -38.008
-4 | -0.312 | 0.01032 | -0.017 | -30.284
-3.5 | -0.251 | 0.00998 | -0.018 | -25.138
-3 | -0.189 | 0.00963 | -0.019 | -19.606
-2.5 | -0.126 | 0.00945 | -0.02 | -13.356
-2 | -0.063 | 0.00924 | -0.021 | -6.851
-1.5 | 0 | 0.00632 | -0.022 | -0.035
-1 | 0.063 | 0.0063 | -0.023 | 10.015
-0.5 | 0.126 | 0.00631 | -0.024 | 20.03
0 | 0.19 | 0.00635 | -0.025 | 29.893
0.5 | 0.253 | 0.00638 | -0.026 | 39.719
1 | 0.317 | 0.00646 | -0.026 | 49.021
1.5 | 0.38 | 0.00656 | -0.027 | 57.939
2 | 0.442 | 0.00664 | -0.028 | 66.493
2.5 | 0.505 | 0.00678 | -0.029 | 74.457
3 | 0.567 | 0.00686 | -0.03 | 82.642
3.5 | 0.628 | 0.00663 | -0.031 | 94.676
4 | 0.688 | 0.00705 | -0.032 | 97.601
4.5 | 0.748 | 0.00721 | -0.033 | 103.722
5 | 0.806 | 0.00745 | -0.034 | 108.151
5.5 | 0.863 | 0.00772 | -0.035 | 111.787
6 | 0.919 | 0.00809 | -0.035 | 113.657
6.5 | 0.958 | 0.01519 | -0.036 | 63.043
7 | 1.008 | 0.01598 | -0.036 | 63.112
7.5 | 1.056 | 0.01681 | -0.037 | 62.84
8 | 1.102 | 0.01773 | -0.038 | 62.121
8.5 | 1.143 | 0.01869 | -0.039 | 61.166
9 | 1.181 | 0.01978 | -0.04 | 59.721
9.5 | 1.215 | 0.02108 | -0.04 | 57.636
10 | 1.244 | 0.02247 | -0.041 | 55.352
10.5 | 1.264 | 0.02397 | -0.042 | 52.749
11 | 1.277 | 0.02559 | -0.043 | 49.895
11.5 | 1.282 | 0.02726 | -0.043 | 47.028
12 | 1.278 | 0.02959 | -0.044 | 43.181
12.5 | 1.265 | 0.03199 | -0.045 | 39.539
13 | 1.239 | 0.03558 | -0.045 | 34.811
13.5 | 1.051 | 0.09202 | -0.029 | 11.419
14 | 1.005 | 0.10155 | -0.025 | 9.899
14.5 | 0.959 | 0.11066 | -0.024 | 8.666
15 | 0.907 | 0.12028 | -0.024 | 7.54
15.5 | 0.848 | 0.12883 | -0.023 | 6.584
16 | 0.784 | 0.13705 | -0.023 | 5.718
16.5 | 0.714 | 0.15154 | -0.023 | 4.715

## 46. Re 1M Mach 0.25 (2)
BIGFOIL.COM POLAR EXPORT
NACA65-316 a=0.0
NACA65-316 a=0.0 |  |  |  | Cl Max: | 1.1807 | at alpha= | 15.5 | deg
XFOIL ncrit=9 |  |  |  | L/D Max: | 110.813 | at alpha= | 5.5 | deg
Re: | 1000000 |  |  | Cd Min: | 0.15747 | at alpha= | -15.5 | deg
Mach: | 0.25 |  |  | Cl=0 at alpha= | -1.5 | deg
|  |  |  | @ Cl=0.1, Cd= | 0.0064498
|  |  |  | @ Cl=0.4, Cd= | 0.0065861
|  |  |  | @ Cl=0.6, Cd= | 0.0067285
alpha (deg) | Cl | Cd | Cm | Cl/Cd
-15.5 | -0.4999 | 0.15747 | -0.011 | -3.1746
-15 | -0.5011 | 0.14436 | -0.0184 | -3.4712
-14 | -0.4805 | 0.1261 | -0.03 | -3.8105
-13.5 | -0.4719 | 0.11978 | -0.0326 | -3.9397
-12.5 | -0.7135 | 0.0534 | -0.0683 | -13.3614
-12 | -0.7701 | 0.04345 | -0.0677 | -17.7238
-11.5 | -0.8075 | 0.03637 | -0.0636 | -22.2024
-10.5 | -0.8291 | 0.02712 | -0.0518 | -30.5715
-10 | -0.8105 | 0.02473 | -0.047 | -32.774
-9.5 | -0.7784 | 0.02307 | -0.0436 | -33.7408
-9 | -0.738 | 0.0209 | -0.0414 | -35.311
-8.5 | -0.6919 | 0.01896 | -0.0399 | -36.4926
-8 | -0.6439 | 0.0174 | -0.0385 | -37.0057
-7.5 | -0.5955 | 0.01643 | -0.037 | -36.2447
-7 | -0.5537 | 0.01446 | -0.0348 | -38.2918
-6.5 | -0.5089 | 0.01348 | -0.0328 | -37.7522
-6 | -0.4617 | 0.01268 | -0.0311 | -36.4117
-5.5 | -0.4126 | 0.012 | -0.0298 | -34.3833
-5 | -0.363 | 0.01131 | -0.0286 | -32.0955
-4.5 | -0.3122 | 0.01064 | -0.0276 | -29.3421
-4 | -0.2578 | 0.01024 | -0.0271 | -25.1758
-3.5 | -0.2033 | 0.00975 | -0.0268 | -20.8513
-3 | -0.1504 | 0.00918 | -0.0263 | -16.3834
-2.5 | -0.1175 | 0.00663 | -0.0234 | -17.7225
-2 | -0.0594 | 0.00644 | -0.0237 | -9.2236
-1.5 | 0 | 0.00645 | -0.0241 | 0
-1 | 0.0601 | 0.00643 | -0.0247 | 9.3468
-0.5 | 0.1206 | 0.00646 | -0.0254 | 18.6687
0 | 0.1815 | 0.00652 | -0.0263 | 27.8374
0.5 | 0.2424 | 0.00649 | -0.0272 | 37.3498
1 | 0.303 | 0.00656 | -0.028 | 46.189
1.5 | 0.3636 | 0.00655 | -0.0288 | 55.5115
2 | 0.4241 | 0.00661 | -0.0296 | 64.1604
2.5 | 0.4843 | 0.00664 | -0.0303 | 72.9367
3 | 0.5445 | 0.00671 | -0.031 | 81.1475
3.5 | 0.6044 | 0.00673 | -0.0316 | 89.8068
4 | 0.6638 | 0.00682 | -0.0321 | 97.3314
4.5 | 0.7228 | 0.0069 | -0.0325 | 104.7536
5 | 0.7791 | 0.00706 | -0.0324 | 110.3541
5.5 | 0.8311 | 0.0075 | -0.0316 | 110.8133
6 | 0.8708 | 0.00857 | -0.029 | 101.6103
6.5 | 0.8993 | 0.00997 | -0.0246 | 90.2006
7 | 0.9141 | 0.01141 | -0.0178 | 80.1139
7.5 | 0.9138 | 0.01305 | -0.0089 | 70.023
8 | 0.9175 | 0.01499 | -0.0017 | 61.2075
8.5 | 0.9281 | 0.01679 | 0.0043 | 55.277
9 | 0.9748 | 0.01872 | 0.0027 | 52.0726
9.5 | 1.0025 | 0.02052 | 0.0051 | 48.8548
10 | 1.0243 | 0.02276 | 0.0079 | 45.0044
10.5 | 1.0492 | 0.02491 | 0.0102 | 42.1196
11 | 1.0693 | 0.02747 | 0.0126 | 38.9261
11.5 | 1.0831 | 0.03062 | 0.015 | 35.3723
12 | 1.1024 | 0.03357 | 0.0169 | 32.8388
12.5 | 1.1207 | 0.03675 | 0.0184 | 30.4952
13 | 1.1337 | 0.04054 | 0.0197 | 27.965
13.5 | 1.1368 | 0.04539 | 0.0211 | 25.0452
14 | 1.1534 | 0.04931 | 0.0217 | 23.3908
14.5 | 1.1646 | 0.0539 | 0.022 | 21.6067
15 | 1.1769 | 0.05869 | 0.0217 | 20.0528
15.5 | 1.1807 | 0.06456 | 0.0211 | 18.2884
16 | 1.174 | 0.07189 | 0.0199 | 16.3305
16.5 | 1.1761 | 0.07875 | 0.018 | 14.9346
17 | 1.1725 | 0.08676 | 0.0152 | 13.5143
17.5 | 1.167 | 0.09545 | 0.0116 | 12.2263
18 | 1.1588 | 0.10499 | 0.007 | 11.0372
18.5 | 1.1442 | 0.11586 | 0.0014 | 9.8757
19 | 1.1292 | 0.1272 | -0.0051 | 8.8774
19.5 | 1.1042 | 0.14066 | -0.0131 | 7.8501
20 | 1.0752 | 0.15558 | -0.0225 | 6.9109

## 47. Re 1M Mach 0.50 (1)
BIGFOIL.COM POLAR EXPORT
NACA65-316 a=0.0
NACA65-316 a=0.0 |  |  |  | Cl Max: | 1.182 | at alpha= | 20 | deg
JavaFoil+Calcfoil stall+Eppler ext transition |  |  |  | L/D Max: | 104.582 | at alpha= | 5.5 | deg
Re: | 1000000 |  |  | Cd Min: | 0.00639 | at alpha= | 1 | deg
Mach: | 0.5 |  |  | Cl=0 at alpha= | -1.5 | deg
|  |  |  | @ Cl=0.1, Cd= | 0.0066907
|  |  |  | @ Cl=0.4, Cd= | 0.006751
|  |  |  | @ Cl=0.6, Cd= | 0.0073112
alpha (deg) | Cl | Cd | Cm | Cl/Cd
-20 | -1.026 | 0.19928 | 0.005 | -5.148
-19.5 | -0.999 | 0.19305 | 0.005 | -5.175
-19 | -0.972 | 0.18289 | 0.005 | -5.317
-18.5 | -0.945 | 0.18154 | 0.004 | -5.208
-18 | -0.916 | 0.17722 | 0.003 | -5.169
-17.5 | -0.889 | 0.1696 | 0.003 | -5.241
-17 | -0.862 | 0.16603 | 0.003 | -5.19
-16.5 | -0.835 | 0.16243 | 0.002 | -5.138
-16 | -0.807 | 0.19419 | 0.002 | -4.157
-15.5 | -0.779 | 0.14952 | 0.001 | -5.207
-15 | -0.751 | 0.13987 | 0.001 | -5.37
-14.5 | -0.724 | 0.13579 | 0 | -5.331
-14 | -0.697 | 0.13281 | 0 | -5.245
-13.5 | -0.669 | 0.12799 | 0 | -5.229
-13 | -0.641 | 0.12363 | -0.001 | -5.182
-12.5 | -0.613 | 0.11622 | -0.001 | -5.272
-12 | -0.585 | 0.11417 | -0.002 | -5.127
-11.5 | -0.558 | 0.10851 | -0.002 | -5.14
-11 | -0.53 | 0.10777 | -0.003 | -4.919
-10.5 | -0.503 | 0.10119 | -0.003 | -4.966
-10 | -0.474 | 0.09815 | -0.003 | -4.83
-9.5 | -0.446 | 0.09074 | -0.004 | -4.919
-9 | -0.419 | 0.08657 | -0.004 | -4.837
-8.5 | -0.391 | 0.0801 | -0.004 | -4.883
-8 | -0.507 | 0.06061 | -0.005 | -8.358
-7.5 | -0.55 | 0.05181 | -0.005 | -10.612
-7 | -0.54 | 0.04786 | -0.006 | -11.281
-6.5 | -0.513 | 0.04406 | -0.007 | -11.638
-6 | -0.476 | 0.04037 | -0.008 | -11.801
-5.5 | -0.526 | 0.01271 | -0.016 | -41.374
-5 | -0.468 | 0.01213 | -0.017 | -38.604
-4.5 | -0.407 | 0.01157 | -0.018 | -35.178
-4 | -0.343 | 0.01111 | -0.019 | -30.847
-3.5 | -0.277 | 0.0107 | -0.02 | -25.837
-3 | -0.209 | 0.01037 | -0.021 | -20.145
-2.5 | -0.14 | 0.01004 | -0.022 | -13.962
-2 | -0.071 | 0.00992 | -0.023 | -7.131
-1.5 | 0 | 0.00662 | -0.024 | -0.037
-1 | 0.071 | 0.00667 | -0.025 | 10.582
-0.5 | 0.141 | 0.00672 | -0.026 | 21.052
0 | 0.212 | 0.0068 | -0.028 | 31.235
0.5 | 0.283 | 0.00686 | -0.029 | 41.256
1 | 0.353 | 0.00639 | -0.029 | 55.138
1.5 | 0.422 | 0.00692 | -0.03 | 60.979
2 | 0.489 | 0.00705 | -0.031 | 69.41
2.5 | 0.558 | 0.0072 | -0.032 | 77.485
3 | 0.626 | 0.00738 | -0.033 | 84.822
3.5 | 0.694 | 0.0076 | -0.034 | 91.252
4 | 0.76 | 0.00786 | -0.035 | 96.775
4.5 | 0.825 | 0.00816 | -0.036 | 101.141
5 | 0.888 | 0.00853 | -0.037 | 104.063
5.5 | 0.948 | 0.00906 | -0.038 | 104.582
6 | 0.991 | 0.01755 | -0.038 | 56.437
6.5 | 1.041 | 0.01868 | -0.039 | 55.766
7 | 1.086 | 0.01997 | -0.04 | 54.364
7.5 | 1.12 | 0.02147 | -0.041 | 52.173
8 | 1.14 | 0.02311 | -0.042 | 49.326
8.5 | 1.134 | 0.02529 | -0.043 | 44.833
9 | 1.071 | 0.02771 | -0.043 | 38.648
9.5 | 0.609 | 0.07184 | -0.019 | 8.479
10 | 0.636 | 0.08688 | -0.018 | 7.32
10.5 | 0.664 | 0.10022 | -0.02 | 6.622
11 | 0.691 | 0.0994 | -0.02 | 6.95
11.5 | 0.718 | 0.10623 | -0.021 | 6.757
12 | 0.746 | 0.11426 | -0.023 | 6.528
12.5 | 0.773 | 0.11785 | -0.024 | 6.559
13 | 0.8 | 0.12139 | -0.024 | 6.588
13.5 | 0.829 | 0.12822 | -0.027 | 6.463
14 | 0.855 | 0.13262 | -0.027 | 6.446
14.5 | 0.882 | 0.13732 | -0.028 | 6.422
15 | 0.911 | 0.14477 | -0.031 | 6.294
15.5 | 0.937 | 0.15391 | -0.031 | 6.089
16 | 0.964 | 0.16123 | -0.031 | 5.978
16.5 | 0.993 | 0.16661 | -0.033 | 5.959
17 | 1.02 | 0.16794 | -0.034 | 6.071
17.5 | 1.046 | 0.17314 | -0.035 | 6.042
18 | 1.073 | 0.18266 | -0.036 | 5.873
18.5 | 1.102 | 0.1856 | -0.038 | 5.938
19 | 1.128 | 0.18946 | -0.038 | 5.955
19.5 | 1.155 | 0.19679 | -0.039 | 5.868
20 | 1.182 | 0.20766 | -0.04 | 5.694

## 48. Re 1M Mach 0.50 (2)
BIGFOIL.COM POLAR EXPORT
NACA65-316 a=0.0
NACA65-316 a=0.0 |  |  |  | Cl Max: | 1.0163 | at alpha= | 12 | deg
XFOIL ncrit=9 |  |  |  | L/D Max: | 109.59 | at alpha= | 5 | deg
Re: | 1000000 |  |  | Cd Min: | 0.24815 | at alpha= | -20 | deg
Mach: | 0.5 |  |  | Cl=0 at alpha= | -1.515 | deg
|  |  |  | @ Cl=0.1, Cd= | 0.0069172
|  |  |  | @ Cl=0.4, Cd= | 0.0071106
|  |  |  | @ Cl=0.6, Cd= | 0.0073102
alpha (deg) | Cl | Cd | Cm | Cl/Cd
-20 | -0.6727 | 0.24815 | 0.0369 | -2.7109
-19.5 | -0.6492 | 0.24121 | 0.0322 | -2.6914
-19 | -0.627 | 0.23339 | 0.0272 | -2.6865
-18.5 | -0.6068 | 0.22387 | 0.0213 | -2.7105
-18 | -0.5876 | 0.2147 | 0.0158 | -2.7368
-17.5 | -0.5682 | 0.20572 | 0.0104 | -2.762
-17 | -0.5429 | 0.19969 | 0.0067 | -2.7187
-16.5 | -0.5258 | 0.18981 | 0.0004 | -2.7701
-16 | -0.5052 | 0.17955 | -0.0072 | -2.8137
-15.5 | -0.4869 | 0.17343 | -0.0088 | -2.8075
-14.5 | -0.4643 | 0.15474 | -0.0191 | -3.0005
-14 | -0.446 | 0.14743 | -0.0223 | -3.0252
-13.5 | -0.4324 | 0.13902 | -0.0276 | -3.1103
-13 | -0.4245 | 0.1286 | -0.0334 | -3.3009
-12 | -0.4071 | 0.11084 | -0.0421 | -3.6729
-11.5 | -0.4063 | 0.10074 | -0.0477 | -4.0332
-11 | -0.4147 | 0.08901 | -0.0545 | -4.659
-10.5 | -0.4359 | 0.07364 | -0.0648 | -5.9193
-10 | -0.4733 | 0.05892 | -0.0751 | -8.0329
-9.5 | -0.5118 | 0.04855 | -0.0794 | -10.5417
-9 | -0.5456 | 0.0406 | -0.0792 | -13.4384
-8.5 | -0.5736 | 0.03397 | -0.0755 | -16.8855
-8 | -0.5885 | 0.02843 | -0.0695 | -20.7
-7.5 | -0.5817 | 0.02385 | -0.063 | -24.3899
-7 | -0.5529 | 0.02009 | -0.0582 | -27.5212
-6.5 | -0.4989 | 0.01746 | -0.0558 | -28.5739
-6 | -0.4446 | 0.01562 | -0.0531 | -28.4635
-5.5 | -0.4008 | 0.01423 | -0.0489 | -28.1658
-5 | -0.3588 | 0.01319 | -0.0443 | -27.2024
-4.5 | -0.3159 | 0.01209 | -0.0401 | -26.129
-4 | -0.2661 | 0.01129 | -0.0371 | -23.5695
-3.5 | -0.2089 | 0.0107 | -0.0353 | -19.5234
-3 | -0.1508 | 0.01016 | -0.0338 | -14.8425
-2.5 | -0.0938 | 0.00949 | -0.0325 | -9.8841
-2 | -0.0649 | 0.0069 | -0.0277 | -9.4058
-1.5 | 0.002 | 0.00688 | -0.0278 | 0.2907
-1 | 0.0704 | 0.0069 | -0.0282 | 10.2029
-0.5 | 0.1393 | 0.00694 | -0.0289 | 20.072
0 | 0.2088 | 0.00704 | -0.0298 | 29.6591
0.5 | 0.278 | 0.00702 | -0.0307 | 39.6011
1 | 0.3474 | 0.00708 | -0.0316 | 49.0678
1.5 | 0.4162 | 0.00712 | -0.0323 | 58.4551
2 | 0.4854 | 0.00718 | -0.033 | 67.6045
2.5 | 0.554 | 0.00725 | -0.0336 | 76.4138
3 | 0.6228 | 0.00734 | -0.034 | 84.8501
3.5 | 0.691 | 0.0074 | -0.0342 | 93.3784
4 | 0.759 | 0.00751 | -0.0341 | 101.0652
4.5 | 0.8238 | 0.00766 | -0.0333 | 107.5457
5 | 0.8811 | 0.00804 | -0.031 | 109.5896
5.5 | 0.9114 | 0.00921 | -0.0247 | 98.9577
6 | 0.9078 | 0.01087 | -0.0133 | 83.5143
6.5 | 0.8987 | 0.01346 | -0.0034 | 66.7682
7 | 0.8917 | 0.01659 | 0.0048 | 53.7492
7.5 | 0.8844 | 0.02012 | 0.0119 | 43.9563
8 | 0.8889 | 0.02328 | 0.0177 | 38.183
8.5 | 0.9071 | 0.02589 | 0.0222 | 35.0367
9 | 0.9496 | 0.02951 | 0.0205 | 32.1789
9.5 | 0.9689 | 0.03304 | 0.0232 | 29.3251
10 | 0.9811 | 0.0373 | 0.0259 | 26.3029
10.5 | 0.9945 | 0.04174 | 0.0281 | 23.8261
11 | 1.0054 | 0.04662 | 0.03 | 21.5659
11.5 | 1.0117 | 0.05217 | 0.0313 | 19.3924
12 | 1.0163 | 0.05822 | 0.0322 | 17.4562
12.5 | 1.0157 | 0.06526 | 0.0322 | 15.5639
13 | 1.0052 | 0.07398 | 0.0305 | 13.5875
13.5 | 0.9872 | 0.08438 | 0.0266 | 11.6995
14 | 0.9673 | 0.09592 | 0.021 | 10.0844
14.5 | 0.9433 | 0.10883 | 0.0137 | 8.6676
15 | 0.9155 | 0.12319 | 0.0048 | 7.4316
15.5 | 0.8855 | 0.1391 | -0.0054 | 6.3659
16 | 0.855 | 0.15636 | -0.0163 | 5.4682
16.5 | 0.8227 | 0.17605 | -0.0278 | 4.6731
17 | 0.8209 | 0.18958 | -0.0356 | 4.3301

## 49. Re 2M Mach 0.00 (1)
BIGFOIL.COM POLAR EXPORT
NACA65-316 a=0.0
NACA65-316 a=0.0 |  |  |  | Cl Max: | 1.349 | at alpha= | 13 | deg
JavaFoil+Calcfoil stall+Eppler ext transition |  |  |  | L/D Max: | 133.255 | at alpha= | 5.5 | deg
Re: | 2000000 |  |  | Cd Min: | 0.00539 | at alpha= | -1.5 | deg
Mach: | 0 |  |  | Cl=0 at alpha= | -1.5 | deg
|  |  |  | @ Cl=0.1, Cd= | 0.0054064
|  |  |  | @ Cl=0.4, Cd= | 0.0056373
|  |  |  | @ Cl=0.6, Cd= | 0.0059503
alpha (deg) | Cl | Cd | Cm | Cl/Cd
-16.5 | -0.83 | 0.12609 | 0.002 | -6.584
-16 | -0.846 | 0.11821 | 0.001 | -7.153
-15.5 | -0.859 | 0.11082 | 0.001 | -7.747
-15 | -0.867 | 0.10445 | 0.001 | -8.299
-14.5 | -0.87 | 0.09811 | 0 | -8.87
-14 | -0.871 | 0.09356 | 0 | -9.305
-13.5 | -0.869 | 0.08711 | 0 | -9.974
-13 | -0.863 | 0.08259 | -0.001 | -10.452
-12.5 | -0.853 | 0.0782 | -0.001 | -10.91
-12 | -0.842 | 0.07254 | -0.002 | -11.607
-11.5 | -0.979 | 0.01693 | -0.004 | -57.853
-11 | -0.967 | 0.01504 | -0.005 | -64.29
-10.5 | -0.941 | 0.01427 | -0.005 | -65.925
-10 | -0.908 | 0.0135 | -0.006 | -67.274
-9.5 | -0.871 | 0.01296 | -0.007 | -67.24
-9 | -0.83 | 0.01238 | -0.008 | -67.09
-8.5 | -0.786 | 0.0119 | -0.009 | -66.07
-8 | -0.74 | 0.01142 | -0.01 | -64.778
-7.5 | -0.691 | 0.01099 | -0.011 | -62.848
-7 | -0.64 | 0.01059 | -0.011 | -60.423
-6.5 | -0.588 | 0.00954 | -0.012 | -61.607
-6 | -0.535 | 0.01005 | -0.013 | -53.205
-5.5 | -0.478 | 0.00971 | -0.014 | -49.232
-5 | -0.421 | 0.00937 | -0.015 | -44.868
-4.5 | -0.362 | 0.00906 | -0.016 | -39.975
-4 | -0.303 | 0.00881 | -0.017 | -34.372
-3.5 | -0.243 | 0.00858 | -0.018 | -28.353
-3 | -0.183 | 0.00831 | -0.018 | -22.012
-2.5 | -0.122 | 0.00814 | -0.019 | -15.024
-2 | -0.061 | 0.00798 | -0.02 | -7.683
-1.5 | 0 | 0.00539 | -0.021 | -0.039
-1 | 0.061 | 0.0054 | -0.022 | 11.325
-0.5 | 0.122 | 0.00541 | -0.023 | 22.618
0 | 0.184 | 0.00544 | -0.024 | 33.769
0.5 | 0.245 | 0.00548 | -0.025 | 44.757
1 | 0.306 | 0.00549 | -0.026 | 55.855
1.5 | 0.368 | 0.0056 | -0.027 | 65.715
2 | 0.428 | 0.00567 | -0.027 | 75.472
2.5 | 0.489 | 0.00578 | -0.028 | 84.544
3 | 0.549 | 0.00585 | -0.029 | 93.99
3.5 | 0.61 | 0.00597 | -0.03 | 102.117
4 | 0.67 | 0.00617 | -0.031 | 108.685
4.5 | 0.73 | 0.00633 | -0.032 | 115.178
5 | 0.788 | 0.00654 | -0.033 | 120.492
5.5 | 0.844 | 0.00633 | -0.034 | 133.255
6 | 0.895 | 0.00779 | -0.034 | 114.978
6.5 | 0.937 | 0.01266 | -0.035 | 74.002
7 | 0.988 | 0.01325 | -0.036 | 74.544
7.5 | 1.037 | 0.01388 | -0.036 | 74.725
8 | 1.083 | 0.01455 | -0.037 | 74.478
8.5 | 1.128 | 0.0153 | -0.038 | 73.735
9 | 1.169 | 0.01608 | -0.039 | 72.724
9.5 | 1.208 | 0.01694 | -0.04 | 71.32
10 | 1.243 | 0.01787 | -0.04 | 69.564
10.5 | 1.273 | 0.01901 | -0.041 | 66.978
11 | 1.298 | 0.02002 | -0.042 | 64.826
11.5 | 1.318 | 0.02127 | -0.042 | 61.977
12 | 1.333 | 0.02264 | -0.043 | 58.893
12.5 | 1.344 | 0.02398 | -0.044 | 56.043
13 | 1.349 | 0.02568 | -0.045 | 52.535
13.5 | 1.345 | 0.02724 | -0.045 | 49.362
14 | 1.335 | 0.02919 | -0.046 | 45.733
14.5 | 1.318 | 0.03186 | -0.046 | 41.385
15 | 1.299 | 0.03386 | -0.047 | 38.364
15.5 | 1.272 | 0.03735 | -0.047 | 34.063
16 | 1.242 | 0.04119 | -0.048 | 30.15
16.5 | 1.207 | 0.04575 | -0.048 | 26.392
17 | 1.164 | 0.05387 | -0.048 | 21.602
17.5 | 1.111 | 0.06669 | -0.047 | 16.656
18 | 1.005 | 0.11709 | -0.039 | 8.587

## 50. Re 2M Mach 0.00 (2)
BIGFOIL.COM POLAR EXPORT
NACA65-316 a=0.0
NACA65-316 a=0.0 |  |  |  | Cl Max: | 1.4225 | at alpha= | 18.5 | deg
XFOIL ncrit=9 |  |  |  | L/D Max: | 123.474 | at alpha= | 4.5 | deg
Re: | 2000000 |  |  | Cd Min: | 0.08394 | at alpha= | 20 | deg
Mach: | 0 |  |  | Cl=0 at alpha= | -1.5078 | deg
|  |  |  | @ Cl=0.1, Cd= | 0.0050265
|  |  |  | @ Cl=0.4, Cd= | 0.0051259
|  |  |  | @ Cl=0.6, Cd= | 0.005312
alpha (deg) | Cl | Cd | Cm | Cl/Cd
-20 | -1.2757 | 0.06566 | -0.0522 | -19.4289
-19.5 | -1.2776 | 0.0589 | -0.0552 | -21.691
-19 | -1.278 | 0.05282 | -0.0573 | -24.1954
-18.5 | -1.2721 | 0.04788 | -0.0586 | -26.5685
-18 | -1.2591 | 0.044 | -0.0593 | -28.6159
-17.5 | -1.2498 | 0.03998 | -0.0594 | -31.2606
-17 | -1.2205 | 0.03806 | -0.0595 | -32.0678
-16.5 | -1.2198 | 0.03371 | -0.0585 | -36.1851
-16 | -1.2156 | 0.02992 | -0.0569 | -40.6283
-15 | -1.151 | 0.0263 | -0.0572 | -43.7643
-14.5 | -1.1274 | 0.02503 | -0.0545 | -45.0419
-14 | -1.1035 | 0.02345 | -0.0521 | -47.0576
-13.5 | -1.0751 | 0.02218 | -0.05 | -48.4716
-13 | -1.0475 | 0.0208 | -0.0476 | -50.3606
-12.5 | -1.0122 | 0.02011 | -0.0457 | -50.3332
-12 | -0.9764 | 0.01953 | -0.0438 | -49.9949
-11.5 | -0.9578 | 0.01719 | -0.0396 | -55.7184
-11 | -0.9266 | 0.01621 | -0.0365 | -57.1622
-10.5 | -0.8926 | 0.0155 | -0.0335 | -57.5871
-10 | -0.8547 | 0.0148 | -0.031 | -57.75
-9.5 | -0.8121 | 0.0141 | -0.0294 | -57.5957
-9 | -0.7677 | 0.01343 | -0.028 | -57.1631
-8.5 | -0.7212 | 0.01281 | -0.027 | -56.2998
-8 | -0.6729 | 0.0123 | -0.0262 | -54.7073
-7.5 | -0.6297 | 0.01132 | -0.0245 | -55.6272
-7 | -0.5814 | 0.01069 | -0.0237 | -54.3873
-6.5 | -0.5301 | 0.01022 | -0.0233 | -51.8689
-6 | -0.4778 | 0.00983 | -0.0231 | -48.6063
-5.5 | -0.4241 | 0.00948 | -0.0231 | -44.7363
-5 | -0.3712 | 0.00907 | -0.023 | -40.9261
-4.5 | -0.3168 | 0.00871 | -0.0231 | -36.372
-4 | -0.2613 | 0.00847 | -0.0234 | -30.8501
-3.5 | -0.2062 | 0.00817 | -0.0236 | -25.2387
-3 | -0.1508 | 0.00785 | -0.024 | -19.2102
-2.5 | -0.1002 | 0.00704 | -0.0237 | -14.233
-2 | -0.0566 | 0.0053 | -0.0227 | -10.6792
-1.5 | 0.0009 | 0.00512 | -0.0233 | 0.17578
-0.5 | 0.1175 | 0.00501 | -0.0248 | 23.4531
0 | 0.1766 | 0.00502 | -0.0258 | 35.1793
0.5 | 0.2353 | 0.00505 | -0.0266 | 46.5941
1.5 | 0.353 | 0.00511 | -0.0284 | 69.0802
2 | 0.4123 | 0.00513 | -0.0294 | 80.3704
2.5 | 0.4704 | 0.00519 | -0.0302 | 90.6358
3 | 0.5293 | 0.00522 | -0.0312 | 101.3985
3.5 | 0.5873 | 0.00529 | -0.032 | 111.0208
4 | 0.645 | 0.00539 | -0.0327 | 119.666
4.5 | 0.7001 | 0.00567 | -0.0331 | 123.4744
5 | 0.7506 | 0.00628 | -0.0328 | 119.5223
5.5 | 0.7957 | 0.00722 | -0.0317 | 110.2078
6.5 | 0.876 | 0.00927 | -0.0278 | 94.4984
7 | 0.9101 | 0.01032 | -0.0248 | 88.188
7.5 | 0.9404 | 0.01132 | -0.0211 | 83.0742
8 | 0.9602 | 0.01219 | -0.0154 | 78.7695
8.5 | 0.9862 | 0.01304 | -0.0112 | 75.6288
9 | 1.0144 | 0.01392 | -0.0076 | 72.8736
9.5 | 1.0402 | 0.01491 | -0.0038 | 69.7653
10.5 | 1.116 | 0.01717 | -0.0022 | 64.9971
11 | 1.1405 | 0.01884 | 0.0005 | 60.5361
11.5 | 1.1706 | 0.02025 | 0.0023 | 57.8074
12 | 1.1992 | 0.02181 | 0.0041 | 54.984
12.5 | 1.2245 | 0.02364 | 0.006 | 51.7978
13 | 1.2431 | 0.026 | 0.0082 | 47.8115
13.5 | 1.2655 | 0.02821 | 0.0098 | 44.86
14 | 1.2924 | 0.03018 | 0.0109 | 42.8231
14.5 | 1.3116 | 0.03285 | 0.0122 | 39.9269
15 | 1.3343 | 0.03534 | 0.0131 | 37.7561
15.5 | 1.3495 | 0.03857 | 0.0141 | 34.9883
16 | 1.3551 | 0.04288 | 0.0151 | 31.6021
16.5 | 1.3725 | 0.0462 | 0.0153 | 29.7078
17 | 1.3897 | 0.04971 | 0.0154 | 27.9561
17.5 | 1.4031 | 0.05368 | 0.0152 | 26.1382
18 | 1.4128 | 0.05825 | 0.0148 | 24.2541
18.5 | 1.4225 | 0.06295 | 0.014 | 22.5973
19 | 1.4225 | 0.06906 | 0.0127 | 20.598
19.5 | 1.4089 | 0.07729 | 0.0105 | 18.2287
20 | 1.4095 | 0.08394 | 0.0082 | 16.7918

## 51. Re 2M Mach 0.10 (1)
BIGFOIL.COM POLAR EXPORT
NACA65-316 a=0.0
NACA65-316 a=0.0 |  |  |  | Cl Max: | 1.339 | at alpha= | 13 | deg
JavaFoil+Calcfoil stall+Eppler ext transition |  |  |  | L/D Max: | 138.981 | at alpha= | 5.5 | deg
Re: | 2000000 |  |  | Cd Min: | 0.00538 | at alpha= | -1.5 | deg
Mach: | 0.1 |  |  | Cl=0 at alpha= | -1.5 | deg
|  |  |  | @ Cl=0.1, Cd= | 0.0054414
|  |  |  | @ Cl=0.4, Cd= | 0.005625
|  |  |  | @ Cl=0.6, Cd= | 0.005978
alpha (deg) | Cl | Cd | Cm | Cl/Cd
-16 | -0.817 | 0.11853 | 0.001 | -6.893
-15.5 | -0.833 | 0.11275 | 0.001 | -7.391
-15 | -0.846 | 0.10598 | 0.001 | -7.983
-14.5 | -0.852 | 0.09952 | 0 | -8.559
-14 | -0.855 | 0.09364 | 0 | -9.131
-13.5 | -0.856 | 0.08851 | 0 | -9.669
-13 | -0.853 | 0.08379 | -0.001 | -10.18
-12.5 | -0.845 | 0.07905 | -0.001 | -10.691
-12 | -0.835 | 0.07428 | -0.002 | -11.235
-11.5 | -0.825 | 0.06718 | -0.002 | -12.279
-11 | -0.963 | 0.01536 | -0.005 | -62.691
-10.5 | -0.939 | 0.01446 | -0.005 | -64.909
-10 | -0.908 | 0.01366 | -0.006 | -66.438
-9.5 | -0.872 | 0.01308 | -0.007 | -66.649
-9 | -0.831 | 0.01252 | -0.008 | -66.392
-8.5 | -0.788 | 0.012 | -0.009 | -65.654
-8 | -0.741 | 0.0115 | -0.01 | -64.441
-7.5 | -0.693 | 0.01102 | -0.011 | -62.857
-7 | -0.642 | 0.01067 | -0.011 | -60.166
-6.5 | -0.59 | 0.00912 | -0.012 | -64.691
-6 | -0.537 | 0.01019 | -0.013 | -52.67
-5.5 | -0.48 | 0.00972 | -0.014 | -49.415
-5 | -0.423 | 0.00937 | -0.015 | -45.075
-4.5 | -0.364 | 0.0091 | -0.016 | -39.965
-4 | -0.304 | 0.00883 | -0.017 | -34.474
-3.5 | -0.244 | 0.0086 | -0.018 | -28.409
-3 | -0.184 | 0.00841 | -0.019 | -21.856
-2.5 | -0.123 | 0.0082 | -0.019 | -14.978
-2 | -0.062 | 0.00804 | -0.02 | -7.67
-1.5 | 0 | 0.00538 | -0.021 | -0.04
-1 | 0.061 | 0.00541 | -0.022 | 11.354
-0.5 | 0.123 | 0.00546 | -0.023 | 22.56
0 | 0.185 | 0.00543 | -0.024 | 34.027
0.5 | 0.246 | 0.00549 | -0.025 | 44.914
1 | 0.308 | 0.00555 | -0.026 | 55.546
1.5 | 0.37 | 0.00559 | -0.027 | 66.146
2 | 0.43 | 0.00566 | -0.028 | 75.953
2.5 | 0.491 | 0.00575 | -0.028 | 85.44
3 | 0.552 | 0.00586 | -0.029 | 94.227
3.5 | 0.613 | 0.00601 | -0.03 | 102.035
4 | 0.674 | 0.00618 | -0.031 | 109.069
4.5 | 0.733 | 0.00635 | -0.032 | 115.392
5 | 0.792 | 0.00664 | -0.033 | 119.38
5.5 | 0.847 | 0.0061 | -0.034 | 138.981
6 | 0.899 | 0.00787 | -0.035 | 114.278
6.5 | 0.941 | 0.01278 | -0.035 | 73.638
7 | 0.992 | 0.01336 | -0.036 | 74.227
7.5 | 1.041 | 0.014 | -0.037 | 74.366
8 | 1.087 | 0.01469 | -0.037 | 74.031
8.5 | 1.131 | 0.01545 | -0.038 | 73.215
9 | 1.172 | 0.01627 | -0.039 | 72.052
9.5 | 1.21 | 0.01716 | -0.04 | 70.554
10 | 1.245 | 0.0181 | -0.04 | 68.798
10.5 | 1.274 | 0.01927 | -0.041 | 66.11
11 | 1.297 | 0.0204 | -0.042 | 63.575
11.5 | 1.316 | 0.02161 | -0.043 | 60.873
12 | 1.329 | 0.023 | -0.043 | 57.767
12.5 | 1.337 | 0.02439 | -0.044 | 54.822
13 | 1.339 | 0.02639 | -0.045 | 50.717
13.5 | 1.331 | 0.02794 | -0.045 | 47.652
14 | 1.317 | 0.03001 | -0.046 | 43.885
14.5 | 1.296 | 0.03276 | -0.046 | 39.577
15 | 1.272 | 0.03491 | -0.047 | 36.45
15.5 | 1.24 | 0.03891 | -0.047 | 31.871
16 | 1.203 | 0.04356 | -0.048 | 27.615
16.5 | 1.161 | 0.04949 | -0.048 | 23.458
17 | 1.101 | 0.06341 | -0.047 | 17.368
17.5 | 0.985 | 0.11777 | -0.037 | 8.363
18 | 0.943 | 0.12934 | -0.036 | 7.294

## 52. Re 2M Mach 0.10 (2)
BIGFOIL.COM POLAR EXPORT
NACA65-316 a=0.0
NACA65-316 a=0.0 |  |  |  | Cl Max: | 1.4081 | at alpha= | 18.5 | deg
XFOIL ncrit=9 |  |  |  | L/D Max: | 123.814 | at alpha= | 4.5 | deg
Re: | 2000000 |  |  | Cd Min: | 0.08882 | at alpha= | 20 | deg
Mach: | 0.1 |  |  | Cl=0 at alpha= | -1.5078 | deg
|  |  |  | @ Cl=0.1, Cd= | 0.0050386
|  |  |  | @ Cl=0.4, Cd= | 0.005135
|  |  |  | @ Cl=0.6, Cd= | 0.005317
alpha (deg) | Cl | Cd | Cm | Cl/Cd
-20 | -1.215 | 0.0774 | -0.0478 | -15.6977
-19.5 | -1.2326 | 0.06731 | -0.0534 | -18.3123
-19 | -1.2414 | 0.05942 | -0.0571 | -20.892
-18.5 | -1.2419 | 0.05316 | -0.0593 | -23.3616
-18 | -1.2339 | 0.04835 | -0.0606 | -25.5202
-17.5 | -1.2308 | 0.04334 | -0.0614 | -28.3987
-17 | -1.2045 | 0.04092 | -0.0615 | -29.4355
-16.5 | -1.1865 | 0.03786 | -0.0614 | -31.3391
-16 | -1.1954 | 0.03265 | -0.06 | -36.6126
-15 | -1.1439 | 0.02763 | -0.06 | -41.4007
-14.5 | -1.1209 | 0.02628 | -0.0573 | -42.6522
-14 | -1.0984 | 0.02453 | -0.0548 | -44.7778
-13.5 | -1.0708 | 0.02313 | -0.0527 | -46.2949
-13 | -1.0445 | 0.02159 | -0.0501 | -48.3789
-12.5 | -1.0106 | 0.02073 | -0.048 | -48.7506
-12 | -0.9755 | 0.02004 | -0.0459 | -48.6776
-11.5 | -0.9535 | 0.01786 | -0.0422 | -53.3875
-11 | -0.9242 | 0.01661 | -0.0389 | -55.6412
-10.5 | -0.89 | 0.01583 | -0.0359 | -56.2224
-10 | -0.855 | 0.0151 | -0.0327 | -56.6225
-9.5 | -0.8131 | 0.01435 | -0.0309 | -56.662
-8.5 | -0.7231 | 0.01298 | -0.028 | -55.7088
-8 | -0.6752 | 0.01242 | -0.027 | -54.3639
-7.5 | -0.6311 | 0.01149 | -0.0254 | -54.926
-7 | -0.5836 | 0.01078 | -0.0244 | -54.1373
-6.5 | -0.5323 | 0.01029 | -0.0239 | -51.7298
-6 | -0.4798 | 0.00989 | -0.0236 | -48.5137
-5.5 | -0.426 | 0.00952 | -0.0235 | -44.7479
-4.5 | -0.3182 | 0.00874 | -0.0234 | -36.4073
-4 | -0.2625 | 0.0085 | -0.0237 | -30.8824
-3.5 | -0.207 | 0.00819 | -0.0239 | -25.2747
-3 | -0.1512 | 0.00788 | -0.0242 | -19.1878
-2 | -0.0567 | 0.00532 | -0.0228 | -10.6579
-1.5 | 0.0009 | 0.00513 | -0.0234 | 0.17544
-1 | 0.0591 | 0.00508 | -0.0241 | 11.6339
-0.5 | 0.1183 | 0.00502 | -0.025 | 23.5657
0 | 0.1778 | 0.00504 | -0.0259 | 35.2778
0.5 | 0.2369 | 0.00506 | -0.0268 | 46.8182
1 | 0.2965 | 0.00508 | -0.0278 | 58.3661
1.5 | 0.3552 | 0.00512 | -0.0286 | 69.375
2 | 0.4148 | 0.00514 | -0.0296 | 80.7004
2.5 | 0.4734 | 0.0052 | -0.0304 | 91.0385
3.5 | 0.591 | 0.0053 | -0.0322 | 111.5094
4 | 0.6491 | 0.00541 | -0.0329 | 119.9815
4.5 | 0.7045 | 0.00569 | -0.0332 | 123.8137
5 | 0.7549 | 0.00633 | -0.0328 | 119.2575
5.5 | 0.7999 | 0.00729 | -0.0316 | 109.7257
6 | 0.8422 | 0.00827 | -0.0299 | 101.838
6.5 | 0.879 | 0.00938 | -0.0274 | 93.71
7 | 0.9123 | 0.01044 | -0.0241 | 87.3851
7.5 | 0.9397 | 0.01144 | -0.0198 | 82.1416
8 | 0.9584 | 0.01236 | -0.0139 | 77.5405
8.5 | 0.9849 | 0.01326 | -0.0098 | 74.276
9 | 1.0136 | 0.01417 | -0.0063 | 71.5314
9.5 | 1.0388 | 0.01523 | -0.0024 | 68.2075
10 | 1.0816 | 0.01629 | -0.0023 | 66.3966
10.5 | 1.1154 | 0.01761 | -0.0009 | 63.339
11 | 1.14 | 0.01934 | 0.0018 | 58.9452
11.5 | 1.1698 | 0.02082 | 0.0036 | 56.1864
12 | 1.1979 | 0.02248 | 0.0055 | 53.2874
12.5 | 1.2226 | 0.02442 | 0.0074 | 50.0655
13 | 1.2376 | 0.02712 | 0.0098 | 45.6342
13.5 | 1.2635 | 0.02917 | 0.0112 | 43.315
14 | 1.2899 | 0.03127 | 0.0123 | 41.2504
14.5 | 1.3081 | 0.03413 | 0.0136 | 38.327
15 | 1.3297 | 0.03682 | 0.0145 | 36.1135
15.5 | 1.3399 | 0.04064 | 0.0156 | 32.97
16 | 1.3512 | 0.04454 | 0.0163 | 30.3368
16.5 | 1.3672 | 0.04816 | 0.0166 | 28.3887
17 | 1.3823 | 0.052 | 0.0165 | 26.5827
17.5 | 1.3946 | 0.05628 | 0.0163 | 24.7797
18 | 1.4026 | 0.06122 | 0.0156 | 22.9108
18.5 | 1.4081 | 0.06663 | 0.0146 | 21.1331
19 | 1.4004 | 0.07402 | 0.0128 | 18.9192
19.5 | 1.3908 | 0.08204 | 0.0103 | 16.9527
20 | 1.3925 | 0.08882 | 0.0077 | 15.6778

## 53. Re 2M Mach 0.25 (1)
BIGFOIL.COM POLAR EXPORT
NACA65-316 a=0.0
NACA65-316 a=0.0 |  |  |  | Cl Max: | 1.289 | at alpha= | 11.5 | deg
JavaFoil+Calcfoil stall+Eppler ext transition |  |  |  | L/D Max: | 134.256 | at alpha= | 5 | deg
Re: | 2000000 |  |  | Cd Min: | 0.00544 | at alpha= | -1.5 | deg
Mach: | 0.25 |  |  | Cl=0 at alpha= | -1.5 | deg
|  |  |  | @ Cl=0.1, Cd= | 0.0054794
|  |  |  | @ Cl=0.4, Cd= | 0.0057055
|  |  |  | @ Cl=0.6, Cd= | 0.0060638
alpha (deg) | Cl | Cd | Cm | Cl/Cd
-15 | -0.66 | 0.12342 | 0.001 | -5.347
-14.5 | -0.696 | 0.11136 | 0 | -6.251
-14 | -0.727 | 0.10287 | 0 | -7.063
-13.5 | -0.75 | 0.09538 | 0 | -7.868
-13 | -0.768 | 0.08821 | -0.001 | -8.708
-12.5 | -0.78 | 0.08329 | -0.001 | -9.37
-12 | -0.786 | 0.07812 | -0.002 | -10.063
-11.5 | -0.785 | 0.07309 | -0.002 | -10.743
-11 | -0.779 | 0.06833 | -0.003 | -11.407
-10.5 | -0.768 | 0.06242 | -0.003 | -12.3
-10 | -0.892 | 0.01489 | -0.006 | -59.942
-9.5 | -0.869 | 0.0138 | -0.007 | -62.968
-9 | -0.834 | 0.01316 | -0.008 | -63.354
-8.5 | -0.793 | 0.01258 | -0.009 | -63.058
-8 | -0.75 | 0.01201 | -0.01 | -62.421
-7.5 | -0.703 | 0.01143 | -0.011 | -61.458
-7 | -0.653 | 0.01102 | -0.012 | -59.229
-6.5 | -0.601 | 0.0106 | -0.013 | -56.645
-6 | -0.546 | 0.01022 | -0.014 | -53.455
-5.5 | -0.492 | 0.01007 | -0.014 | -48.831
-5 | -0.433 | 0.00968 | -0.015 | -44.728
-4.5 | -0.373 | 0.00937 | -0.016 | -39.815
-4 | -0.312 | 0.00904 | -0.017 | -34.554
-3.5 | -0.251 | 0.00877 | -0.018 | -28.598
-3 | -0.189 | 0.00849 | -0.019 | -22.233
-2.5 | -0.126 | 0.00827 | -0.02 | -15.256
-2 | -0.063 | 0.00813 | -0.021 | -7.788
-1.5 | 0 | 0.00544 | -0.022 | -0.04
-1 | 0.063 | 0.00545 | -0.023 | 11.58
-0.5 | 0.126 | 0.0055 | -0.024 | 23.006
0 | 0.19 | 0.00555 | -0.025 | 34.184
0.5 | 0.253 | 0.00552 | -0.026 | 45.902
1 | 0.317 | 0.00557 | -0.026 | 56.784
1.5 | 0.38 | 0.00567 | -0.027 | 66.954
2 | 0.442 | 0.00578 | -0.028 | 76.378
2.5 | 0.505 | 0.00584 | -0.029 | 86.468
3 | 0.567 | 0.00598 | -0.03 | 94.833
3.5 | 0.63 | 0.00614 | -0.031 | 102.607
4 | 0.692 | 0.00633 | -0.032 | 109.306
4.5 | 0.753 | 0.00655 | -0.033 | 114.971
5 | 0.81 | 0.00603 | -0.034 | 134.256
5.5 | 0.866 | 0.00715 | -0.035 | 121.211
6 | 0.92 | 0.00827 | -0.035 | 111.219
6.5 | 0.962 | 0.01336 | -0.036 | 72.016
7 | 1.013 | 0.01403 | -0.037 | 72.185
7.5 | 1.061 | 0.01474 | -0.037 | 71.989
8 | 1.107 | 0.01554 | -0.038 | 71.235
8.5 | 1.149 | 0.01637 | -0.039 | 70.164
9 | 1.187 | 0.01731 | -0.04 | 68.592
9.5 | 1.221 | 0.0184 | -0.041 | 66.378
10 | 1.25 | 0.01964 | -0.041 | 63.67
10.5 | 1.271 | 0.0209 | -0.042 | 60.816
11 | 1.284 | 0.02229 | -0.043 | 57.586
11.5 | 1.289 | 0.02371 | -0.044 | 54.37
12 | 1.286 | 0.02564 | -0.044 | 50.147
12.5 | 1.274 | 0.02752 | -0.045 | 46.311
13 | 1.253 | 0.02981 | -0.046 | 42.031
13.5 | 1.214 | 0.03266 | -0.046 | 37.187
14 | 1.167 | 0.03565 | -0.047 | 32.72
14.5 | 1.081 | 0.04936 | -0.045 | 21.908
15 | 0.923 | 0.1045 | -0.032 | 8.828
15.5 | 0.853 | 0.1195 | -0.027 | 7.134
16 | 0.786 | 0.12998 | -0.026 | 6.048
16.5 | 0.716 | 0.14078 | -0.026 | 5.086

## 54. Re 2M Mach 0.25 (2)
BIGFOIL.COM POLAR EXPORT
NACA65-316 a=0.0
NACA65-316 a=0.0 |  |  |  | Cl Max: | 1.3245 | at alpha= | 17.5 | deg
XFOIL ncrit=9 |  |  |  | L/D Max: | 125.172 | at alpha= | 4.5 | deg
Re: | 2000000 |  |  | Cd Min: | 0.20862 | at alpha= | -19.5 | deg
Mach: | 0.25 |  |  | Cl=0 at alpha= | -1.5102 | deg
|  |  |  | @ Cl=0.1, Cd= | 0.0051112
|  |  |  | @ Cl=0.4, Cd= | 0.0052058
|  |  |  | @ Cl=0.6, Cd= | 0.0053887
alpha (deg) | Cl | Cd | Cm | Cl/Cd
-19.5 | -0.6355 | 0.20862 | 0.0223 | -3.0462
-19 | -0.6181 | 0.20239 | 0.018 | -3.054
-18.5 | -0.6024 | 0.19532 | 0.0135 | -3.0842
-18 | -0.5972 | 0.18432 | 0.0079 | -3.24
-17.5 | -0.5804 | 0.17787 | 0.0037 | -3.2631
-17 | -0.5836 | 0.16472 | -0.0028 | -3.543
-16.5 | -0.5671 | 0.15851 | -0.0069 | -3.5777
-16 | -0.9445 | 0.06706 | -0.0595 | -14.0844
-15 | -1.0216 | 0.04475 | -0.0691 | -22.8291
-14.5 | -1.0266 | 0.03848 | -0.0708 | -26.6788
-14 | -1.0255 | 0.03438 | -0.069 | -29.8284
-13.5 | -1.0075 | 0.03183 | -0.0671 | -31.6525
-13 | -0.9989 | 0.02856 | -0.0642 | -34.9755
-12.5 | -0.9784 | 0.02637 | -0.0614 | -37.1028
-12 | -0.9538 | 0.02454 | -0.0585 | -38.8672
-11.5 | -0.9278 | 0.02276 | -0.0552 | -40.7645
-11 | -0.906 | 0.02019 | -0.0513 | -44.8737
-10.5 | -0.8783 | 0.01825 | -0.0476 | -48.126
-9.5 | -0.8082 | 0.01596 | -0.0407 | -50.6391
-9 | -0.772 | 0.015 | -0.0371 | -51.4667
-8.5 | -0.729 | 0.01406 | -0.0347 | -51.8492
-8 | -0.6835 | 0.01322 | -0.0326 | -51.702
-7.5 | -0.6337 | 0.01265 | -0.0312 | -50.0949
-7 | -0.5931 | 0.01139 | -0.0285 | -52.072
-6.5 | -0.5431 | 0.01074 | -0.0272 | -50.568
-6 | -0.4901 | 0.01022 | -0.0264 | -47.955
-5.5 | -0.4358 | 0.00979 | -0.0258 | -44.5148
-5 | -0.38 | 0.00943 | -0.0256 | -40.2969
-4.5 | -0.3256 | 0.00892 | -0.0251 | -36.5022
-4 | -0.2687 | 0.00864 | -0.0251 | -31.0995
-3.5 | -0.2112 | 0.00832 | -0.0253 | -25.3846
-3 | -0.1537 | 0.00804 | -0.0255 | -19.1169
-2.5 | -0.0995 | 0.00741 | -0.0253 | -13.4278
-2 | -0.0575 | 0.00543 | -0.0237 | -10.5893
-1.5 | 0.0012 | 0.0052 | -0.0242 | 0.23077
-1 | 0.0617 | 0.00513 | -0.025 | 12.0273
-0.5 | 0.1229 | 0.0051 | -0.0258 | 24.098
0 | 0.1839 | 0.00513 | -0.0267 | 35.848
0.5 | 0.2454 | 0.00512 | -0.0277 | 47.9297
1 | 0.3066 | 0.00515 | -0.0286 | 59.534
1.5 | 0.3678 | 0.00519 | -0.0296 | 70.8671
2 | 0.4289 | 0.00522 | -0.0305 | 82.1648
2.5 | 0.49 | 0.00527 | -0.0314 | 92.9791
3 | 0.5506 | 0.00534 | -0.0322 | 103.1086
3.5 | 0.6115 | 0.0054 | -0.033 | 113.2407
4 | 0.6714 | 0.00553 | -0.0336 | 121.4105
4.5 | 0.7285 | 0.00582 | -0.0338 | 125.1718
5 | 0.7785 | 0.00659 | -0.0329 | 118.1335
5.5 | 0.8225 | 0.00762 | -0.0311 | 107.9396
6 | 0.8617 | 0.00872 | -0.0284 | 98.8188
6.5 | 0.8942 | 0.0099 | -0.0246 | 90.3232
7 | 0.9156 | 0.01104 | -0.0188 | 82.9348
8 | 0.9515 | 0.01347 | -0.0068 | 70.6385
8.5 | 0.9795 | 0.01461 | -0.003 | 67.0431
9 | 1.009 | 0.01576 | 0.0004 | 64.0228
9.5 | 1.0329 | 0.0171 | 0.0045 | 60.4035
10.5 | 1.1101 | 0.02036 | 0.0057 | 54.5236
11 | 1.1368 | 0.02229 | 0.0082 | 51.0004
11.5 | 1.1633 | 0.02432 | 0.0104 | 47.8331
12 | 1.1886 | 0.02651 | 0.0125 | 44.8359
12.5 | 1.2048 | 0.02946 | 0.015 | 40.8961
13 | 1.2252 | 0.03229 | 0.0168 | 37.9436
13.5 | 1.2462 | 0.03526 | 0.0183 | 35.3432
14 | 1.2702 | 0.03808 | 0.0194 | 33.3561
14.5 | 1.2827 | 0.04205 | 0.0206 | 30.5042
15 | 1.2874 | 0.04693 | 0.0215 | 27.4323
15.5 | 1.3031 | 0.05104 | 0.0218 | 25.531
16 | 1.3113 | 0.05607 | 0.0219 | 23.3868
16.5 | 1.3186 | 0.06147 | 0.0214 | 21.4511
17 | 1.3231 | 0.06744 | 0.0204 | 19.6189
17.5 | 1.3245 | 0.0741 | 0.0188 | 17.8745
18 | 1.3057 | 0.08371 | 0.0157 | 15.5979
18.5 | 1.2968 | 0.09259 | 0.0122 | 14.0058
19 | 1.2855 | 0.10216 | 0.0078 | 12.5832
19.5 | 1.2676 | 0.11321 | 0.0022 | 11.1969
20 | 1.2486 | 0.12477 | -0.0041 | 10.0072

## 55. Re 2M Mach 0.50 (1)
BIGFOIL.COM POLAR EXPORT
NACA65-316 a=0.0
NACA65-316 a=0.0 |  |  |  | Cl Max: | 1.187 | at alpha= | 20 | deg
JavaFoil+Calcfoil stall+Eppler ext transition |  |  |  | L/D Max: | 115.195 | at alpha= | 4.5 | deg
Re: | 2000000 |  |  | Cd Min: | 0.0057 | at alpha= | -1.5 | deg
Mach: | 0.5 |  |  | Cl=0 at alpha= | -1.5 | deg
|  |  |  | @ Cl=0.1, Cd= | 0.0057141
|  |  |  | @ Cl=0.4, Cd= | 0.0060577
|  |  |  | @ Cl=0.6, Cd= | 0.0061243
alpha (deg) | Cl | Cd | Cm | Cl/Cd
-20 | -1.026 | 0.17755 | 0.005 | -5.781
-19.5 | -0.999 | 0.17216 | 0.005 | -5.805
-19 | -0.973 | 0.16386 | 0.005 | -5.936
-18.5 | -0.947 | 0.16124 | 0.004 | -5.873
-18 | -0.917 | 0.15757 | 0.004 | -5.82
-17.5 | -0.889 | 0.15004 | 0.003 | -5.928
-17 | -0.862 | 0.14947 | 0.003 | -5.767
-16.5 | -0.835 | 0.1449 | 0.002 | -5.761
-16 | -0.808 | 0.16909 | 0.002 | -4.777
-15.5 | -0.779 | 0.13229 | 0.001 | -5.889
-15 | -0.751 | 0.12488 | 0.001 | -6.017
-14.5 | -0.724 | 0.121 | 0 | -5.984
-14 | -0.697 | 0.11621 | 0 | -5.996
-13.5 | -0.669 | 0.11349 | -0.001 | -5.899
-13 | -0.641 | 0.10867 | -0.001 | -5.902
-12.5 | -0.613 | 0.10423 | -0.001 | -5.881
-12 | -0.586 | 0.09955 | -0.002 | -5.881
-11.5 | -0.558 | 0.0962 | -0.002 | -5.801
-11 | -0.53 | 0.09467 | -0.003 | -5.603
-10.5 | -0.503 | 0.089 | -0.003 | -5.649
-10 | -0.475 | 0.08794 | -0.003 | -5.396
-9.5 | -0.447 | 0.07226 | -0.004 | -6.182
-9 | -0.419 | 0.06361 | -0.004 | -6.589
-8.5 | -0.392 | 0.05691 | -0.005 | -6.885
-8 | -0.507 | 0.05647 | -0.005 | -8.975
-7.5 | -0.551 | 0.0489 | -0.006 | -11.261
-7 | -0.542 | 0.04515 | -0.007 | -11.997
-6.5 | -0.626 | 0.01242 | -0.014 | -50.385
-6 | -0.581 | 0.01175 | -0.015 | -49.427
-5.5 | -0.528 | 0.01117 | -0.016 | -47.304
-5 | -0.47 | 0.01063 | -0.017 | -44.241
-4.5 | -0.409 | 0.01017 | -0.018 | -40.164
-4 | -0.344 | 0.00975 | -0.019 | -35.303
-3.5 | -0.278 | 0.00941 | -0.02 | -29.52
-3 | -0.21 | 0.0092 | -0.021 | -22.85
-2.5 | -0.141 | 0.00891 | -0.022 | -15.807
-2 | -0.071 | 0.00868 | -0.023 | -8.144
-1.5 | 0 | 0.0057 | -0.024 | -0.043
-1 | 0.071 | 0.00571 | -0.025 | 12.368
-0.5 | 0.141 | 0.00572 | -0.026 | 24.725
0 | 0.212 | 0.00581 | -0.028 | 36.537
0.5 | 0.283 | 0.00585 | -0.029 | 48.422
1 | 0.354 | 0.00598 | -0.03 | 59.159
1.5 | 0.425 | 0.0061 | -0.031 | 69.656
2 | 0.493 | 0.00625 | -0.032 | 78.867
2.5 | 0.561 | 0.00574 | -0.033 | 97.879
3 | 0.63 | 0.00642 | -0.034 | 98.137
3.5 | 0.698 | 0.00663 | -0.035 | 105.217
4 | 0.764 | 0.00684 | -0.036 | 111.725
4.5 | 0.829 | 0.0072 | -0.036 | 115.195
5 | 0.891 | 0.00786 | -0.037 | 113.394
5.5 | 0.948 | 0.00934 | -0.038 | 101.562
6 | 0.995 | 0.01547 | -0.039 | 64.33
6.5 | 1.046 | 0.01646 | -0.04 | 63.564
7 | 1.091 | 0.01759 | -0.04 | 62.013
7.5 | 1.125 | 0.01886 | -0.041 | 59.669
8 | 1.145 | 0.02025 | -0.042 | 56.548
8.5 | 1.139 | 0.02224 | -0.043 | 51.217
9 | 1.077 | 0.02452 | -0.044 | 43.942
9.5 | 0.61 | 0.0666 | -0.021 | 9.164
10 | 0.636 | 0.07908 | -0.019 | 8.048
10.5 | 0.664 | 0.09033 | -0.021 | 7.352
11 | 0.691 | 0.08969 | -0.021 | 7.706
11.5 | 0.718 | 0.09621 | -0.022 | 7.466
12 | 0.746 | 0.10174 | -0.024 | 7.336
12.5 | 0.773 | 0.10443 | -0.024 | 7.404
13 | 0.8 | 0.10804 | -0.025 | 7.406
13.5 | 0.829 | 0.11748 | -0.028 | 7.059
14 | 0.855 | 0.11877 | -0.027 | 7.2
14.5 | 0.882 | 0.12339 | -0.028 | 7.151
15 | 0.913 | 0.13266 | -0.031 | 6.878
15.5 | 0.938 | 0.13459 | -0.031 | 6.967
16 | 0.965 | 0.14292 | -0.032 | 6.751
16.5 | 0.995 | 0.14913 | -0.035 | 6.673
17 | 1.02 | 0.14894 | -0.034 | 6.849
17.5 | 1.047 | 0.15274 | -0.035 | 6.854
18 | 1.075 | 0.16255 | -0.037 | 6.614
18.5 | 1.103 | 0.16292 | -0.038 | 6.768
19 | 1.129 | 0.16646 | -0.038 | 6.783
19.5 | 1.156 | 0.17285 | -0.039 | 6.689
20 | 1.187 | 0.17992 | -0.041 | 6.595

## 56. Re 2M Mach 0.50 (2)
BIGFOIL.COM POLAR EXPORT
NACA65-316 a=0.0
NACA65-316 a=0.0 |  |  |  | Cl Max: | 1.0897 | at alpha= | 12 | deg
XFOIL ncrit=9 |  |  |  | L/D Max: | 127.405 | at alpha= | 4 | deg
Re: | 2000000 |  |  | Cd Min: | 0.24779 | at alpha= | -20 | deg
Mach: | 0.5 |  |  | Cl=0 at alpha= | -1.5436 | deg
|  |  |  | @ Cl=0.1, Cd= | 0.0054383
|  |  |  | @ Cl=0.4, Cd= | 0.0055443
|  |  |  | @ Cl=0.6, Cd= | 0.0057227
alpha (deg) | Cl | Cd | Cm | Cl/Cd
-20 | -0.6742 | 0.24779 | 0.0376 | -2.7209
-19.5 | -0.6532 | 0.23896 | 0.0323 | -2.7335
-19 | -0.633 | 0.23009 | 0.027 | -2.7511
-18.5 | -0.6153 | 0.21974 | 0.0215 | -2.8001
-18 | -0.5959 | 0.21108 | 0.0162 | -2.8231
-17.5 | -0.5739 | 0.20327 | 0.0109 | -2.8233
-17 | -0.5566 | 0.19517 | 0.0067 | -2.8519
-16.5 | -0.543 | 0.18549 | 0.0018 | -2.9274
-16 | -0.5218 | 0.17862 | -0.0024 | -2.9213
-15.5 | -0.512 | 0.16737 | -0.0081 | -3.0591
-15 | -0.4932 | 0.15999 | -0.0126 | -3.0827
-14.5 | -0.4743 | 0.15257 | -0.0171 | -3.1087
-14 | -0.4695 | 0.14083 | -0.0232 | -3.3338
-13.5 | -0.4559 | 0.13271 | -0.0281 | -3.4353
-13 | -0.4424 | 0.12454 | -0.0329 | -3.5523
-12.5 | -0.4376 | 0.11456 | -0.0386 | -3.8198
-12 | -0.4472 | 0.10171 | -0.0459 | -4.3968
-11 | -0.4974 | 0.07055 | -0.0665 | -7.0503
-10.5 | -0.5273 | 0.05754 | -0.0758 | -9.1641
-10 | -0.562 | 0.04755 | -0.0803 | -11.8191
-9.5 | -0.5904 | 0.0401 | -0.0807 | -14.7232
-9 | -0.6132 | 0.03408 | -0.078 | -17.993
-8 | -0.6419 | 0.0231 | -0.0656 | -27.7879
-7.5 | -0.6183 | 0.01844 | -0.0603 | -33.5304
-7 | -0.5739 | 0.01557 | -0.0564 | -36.8593
-6.5 | -0.5326 | 0.01375 | -0.0517 | -38.7345
-6 | -0.4956 | 0.01256 | -0.0459 | -39.4586
-5.5 | -0.4511 | 0.01154 | -0.0414 | -39.0901
-5 | -0.401 | 0.01068 | -0.0379 | -37.5468
-4.5 | -0.3437 | 0.01007 | -0.0357 | -34.1311
-3.5 | -0.2251 | 0.00896 | -0.0325 | -25.1228
-3 | -0.1614 | 0.0086 | -0.0319 | -18.7674
-2.5 | -0.0973 | 0.00829 | -0.0315 | -11.737
-2 | -0.0408 | 0.00738 | -0.0303 | -5.5285
-1.5 | 0.0039 | 0.00549 | -0.0279 | 0.71038
-1 | 0.0725 | 0.00545 | -0.0285 | 13.3028
-0.5 | 0.1427 | 0.00542 | -0.0294 | 26.3284
0 | 0.2128 | 0.00544 | -0.0304 | 39.1176
0.5 | 0.2823 | 0.00547 | -0.0313 | 51.6088
1 | 0.3529 | 0.00549 | -0.0324 | 64.2805
1.5 | 0.4223 | 0.00557 | -0.0333 | 75.8169
2 | 0.493 | 0.00559 | -0.0343 | 88.1932
2.5 | 0.5626 | 0.00568 | -0.035 | 99.0493
3 | 0.6327 | 0.00576 | -0.0356 | 109.8438
3.5 | 0.7026 | 0.00586 | -0.0361 | 119.8976
4 | 0.7708 | 0.00605 | -0.0362 | 127.405
4.5 | 0.8309 | 0.00657 | -0.0348 | 126.4688
5.5 | 0.894 | 0.00918 | -0.023 | 97.3856
6 | 0.8911 | 0.01083 | -0.0119 | 82.2807
6.5 | 0.8918 | 0.01321 | -0.0033 | 67.5095
7 | 0.8931 | 0.01606 | 0.004 | 55.6102
7.5 | 0.9095 | 0.01856 | 0.0093 | 49.0032
8 | 0.9377 | 0.02066 | 0.0133 | 45.3872
8.5 | 0.9657 | 0.02287 | 0.0173 | 42.2256
9 | 0.9878 | 0.02543 | 0.0215 | 38.8439
11 | 1.0806 | 0.04041 | 0.0295 | 26.7409
11.5 | 1.0876 | 0.04561 | 0.0316 | 23.8456
12 | 1.0897 | 0.05157 | 0.0331 | 21.1305
12.5 | 1.089 | 0.05819 | 0.0338 | 18.7146
13 | 1.0807 | 0.0661 | 0.033 | 16.3495
13.5 | 1.0587 | 0.07608 | 0.0304 | 13.9156
14 | 1.0314 | 0.08766 | 0.0257 | 11.7659
14.5 | 1.0034 | 0.10037 | 0.0191 | 9.997
15 | 0.9767 | 0.11393 | 0.0111 | 8.5728
15.5 | 0.9507 | 0.12824 | 0.002 | 7.4134
16 | 0.9291 | 0.14259 | -0.0072 | 6.5159
16.5 | 0.9096 | 0.15721 | -0.0166 | 5.7859
17 | 0.8908 | 0.17253 | -0.0264 | 5.1632

## 57. Re 3M Mach 0.00 (1)
BIGFOIL.COM POLAR EXPORT
NACA65-316 a=0.0
NACA65-316 a=0.0 |  |  |  | Cl Max: | 1.353 | at alpha= | 13 | deg
JavaFoil+Calcfoil stall+Eppler ext transition |  |  |  | L/D Max: | 122.833 | at alpha= | 5 | deg
Re: | 3000000 |  |  | Cd Min: | 0.00502 | at alpha= | -1.5 | deg
Mach: | 0 |  |  | Cl=0 at alpha= | -1.5 | deg
|  |  |  | @ Cl=0.1, Cd= | 0.0050728
|  |  |  | @ Cl=0.4, Cd= | 0.0052867
|  |  |  | @ Cl=0.6, Cd= | 0.005642
alpha (deg) | Cl | Cd | Cm | Cl/Cd
-17.5 | -0.794 | 0.13627 | 0.003 | -5.828
-17 | -0.814 | 0.12827 | 0.002 | -6.343
-16.5 | -0.831 | 0.12206 | 0.002 | -6.811
-16 | -0.847 | 0.1141 | 0.001 | -7.425
-15.5 | -0.861 | 0.10636 | 0.001 | -8.098
-15 | -0.872 | 0.09826 | 0.001 | -8.878
-14.5 | -0.877 | 0.09145 | 0 | -9.593
-14 | -0.878 | 0.0874 | 0 | -10.042
-13.5 | -0.89 | 0.07324 | -0.001 | -12.153
-13 | -1.015 | 0.02051 | -0.002 | -49.502
-12.5 | -1.016 | 0.01749 | -0.002 | -58.095
-12 | -1.009 | 0.01569 | -0.003 | -64.325
-11.5 | -0.994 | 0.01457 | -0.004 | -68.232
-11 | -0.972 | 0.0138 | -0.005 | -70.464
-10.5 | -0.944 | 0.01315 | -0.006 | -71.818
-10 | -0.911 | 0.0125 | -0.006 | -72.876
-9.5 | -0.874 | 0.01199 | -0.007 | -72.937
-9 | -0.833 | 0.01147 | -0.008 | -72.621
-8.5 | -0.788 | 0.01104 | -0.009 | -71.443
-8 | -0.742 | 0.01062 | -0.01 | -69.836
-7.5 | -0.693 | 0.01021 | -0.011 | -67.862
-7 | -0.644 | 0.01006 | -0.011 | -64.005
-6.5 | -0.59 | 0.00967 | -0.012 | -61.026
-6 | -0.535 | 0.00932 | -0.013 | -57.384
-5.5 | -0.478 | 0.00903 | -0.014 | -52.943
-5 | -0.421 | 0.00873 | -0.015 | -48.169
-4.5 | -0.362 | 0.00846 | -0.016 | -42.786
-4 | -0.303 | 0.00822 | -0.017 | -36.863
-3.5 | -0.243 | 0.00796 | -0.018 | -30.545
-3 | -0.183 | 0.0078 | -0.018 | -23.462
-2.5 | -0.122 | 0.00764 | -0.019 | -15.994
-2 | -0.061 | 0.00753 | -0.02 | -8.144
-1.5 | 0 | 0.00502 | -0.021 | -0.042
-1 | 0.061 | 0.00506 | -0.022 | 12.072
-0.5 | 0.122 | 0.00508 | -0.023 | 24.126
0 | 0.184 | 0.00509 | -0.024 | 36.1
0.5 | 0.245 | 0.00517 | -0.025 | 47.468
1 | 0.306 | 0.00517 | -0.026 | 59.303
1.5 | 0.368 | 0.00526 | -0.027 | 69.98
2 | 0.428 | 0.00531 | -0.027 | 80.592
2.5 | 0.489 | 0.0054 | -0.028 | 90.413
3 | 0.549 | 0.00555 | -0.029 | 99.086
3.5 | 0.61 | 0.00566 | -0.03 | 107.833
4 | 0.67 | 0.00585 | -0.031 | 114.513
4.5 | 0.73 | 0.00605 | -0.032 | 120.58
5 | 0.787 | 0.00641 | -0.033 | 122.833
5.5 | 0.841 | 0.00729 | -0.034 | 115.45
6 | 0.895 | 0.00801 | -0.034 | 111.683
6.5 | 0.94 | 0.01179 | -0.035 | 79.681
7 | 0.991 | 0.01231 | -0.036 | 80.46
7.5 | 1.04 | 0.01288 | -0.036 | 80.754
8 | 1.087 | 0.0135 | -0.037 | 80.457
8.5 | 1.131 | 0.01419 | -0.038 | 79.735
9 | 1.173 | 0.01489 | -0.039 | 78.779
9.5 | 1.212 | 0.01566 | -0.04 | 77.371
10 | 1.247 | 0.01654 | -0.04 | 75.41
10.5 | 1.277 | 0.01757 | -0.041 | 72.692
11 | 1.302 | 0.0185 | -0.042 | 70.387
11.5 | 1.322 | 0.01962 | -0.043 | 67.388
12 | 1.338 | 0.02086 | -0.043 | 64.115
12.5 | 1.348 | 0.02203 | -0.044 | 61.198
13 | 1.353 | 0.02365 | -0.045 | 57.22
13.5 | 1.35 | 0.02502 | -0.045 | 53.945
14 | 1.34 | 0.02676 | -0.046 | 50.067
14.5 | 1.324 | 0.02895 | -0.047 | 45.739
15 | 1.305 | 0.0308 | -0.047 | 42.37
15.5 | 1.28 | 0.03362 | -0.048 | 38.059
16 | 1.251 | 0.03659 | -0.048 | 34.178
16.5 | 1.217 | 0.04041 | -0.049 | 30.121
17 | 1.179 | 0.04577 | -0.049 | 25.753
17.5 | 1.138 | 0.05146 | -0.049 | 22.118
18 | 1.084 | 0.06443 | -0.048 | 16.831

## 58. Re 3M Mach 0.00 (2)
BIGFOIL.COM POLAR EXPORT
NACA65-316 a=0.0
NACA65-316 a=0.0 |  |  |  | Cl Max: | 1.5082 | at alpha= | 20 | deg
XFOIL ncrit=9 |  |  |  | L/D Max: | 122.62 | at alpha= | 3.5 | deg
Re: | 3000000 |  |  | Cd Min: | 0.07015 | at alpha= | 20 | deg
Mach: | 0 |  |  | Cl=0 at alpha= | -1.5194 | deg
|  |  |  | @ Cl=0.1, Cd= | 0.0045533
|  |  |  | @ Cl=0.4, Cd= | 0.0046028
|  |  |  | @ Cl=0.6, Cd= | 0.0048944
alpha (deg) | Cl | Cd | Cm | Cl/Cd
-20 | -1.425 | 0.04717 | -0.0582 | -30.2099
-19.5 | -1.4188 | 0.04266 | -0.0588 | -33.2583
-19 | -1.4171 | 0.03805 | -0.0588 | -37.2431
-18.5 | -1.4053 | 0.03464 | -0.0582 | -40.5687
-18 | -1.3847 | 0.03216 | -0.0576 | -43.0566
-17.5 | -1.3651 | 0.0297 | -0.0566 | -45.963
-17 | -1.3386 | 0.02787 | -0.0556 | -48.0301
-16 | -1.2837 | 0.0243 | -0.0536 | -52.8272
-15.5 | -1.252 | 0.02299 | -0.0525 | -54.4585
-15 | -1.2237 | 0.02177 | -0.0504 | -56.2104
-14.5 | -1.1967 | 0.02041 | -0.0481 | -58.633
-14 | -1.1778 | 0.01858 | -0.0447 | -63.3907
-13.5 | -1.1474 | 0.0175 | -0.0422 | -65.5657
-13 | -1.1142 | 0.01662 | -0.0398 | -67.0397
-12.5 | -1.0797 | 0.01586 | -0.0374 | -68.0769
-12 | -1.0442 | 0.01519 | -0.0349 | -68.7426
-11.5 | -1.0086 | 0.01462 | -0.0321 | -68.9877
-11 | -0.969 | 0.01426 | -0.0298 | -67.9523
-10.5 | -0.9254 | 0.01374 | -0.0283 | -67.3508
-9.5 | -0.8437 | 0.01198 | -0.0244 | -70.4257
-9 | -0.7963 | 0.01142 | -0.0235 | -69.7285
-8.5 | -0.7467 | 0.01094 | -0.0229 | -68.2541
-8 | -0.6962 | 0.01049 | -0.0224 | -66.368
-7.5 | -0.6446 | 0.01008 | -0.0221 | -63.9484
-7 | -0.5921 | 0.0097 | -0.0219 | -61.0412
-6.5 | -0.5386 | 0.00936 | -0.0219 | -57.5427
-6 | -0.4867 | 0.00887 | -0.0216 | -54.8703
-5.5 | -0.4324 | 0.00853 | -0.0217 | -50.6917
-5 | -0.3773 | 0.00827 | -0.0219 | -45.6227
-4.5 | -0.3213 | 0.00804 | -0.0223 | -39.9627
-4 | -0.2658 | 0.00775 | -0.0226 | -34.2968
-3.5 | -0.2092 | 0.00756 | -0.0231 | -27.672
-3 | -0.1529 | 0.00729 | -0.0236 | -20.9739
-2.5 | -0.098 | 0.00689 | -0.0238 | -14.2235
-2 | -0.047 | 0.00598 | -0.0237 | -7.8595
-1.5 | 0.0019 | 0.00473 | -0.0234 | 0.40169
-0.5 | 0.1185 | 0.00452 | -0.025 | 26.2168
0 | 0.1776 | 0.0045 | -0.0259 | 39.4667
0.5 | 0.2366 | 0.00452 | -0.0269 | 52.3451
1 | 0.2961 | 0.00454 | -0.0279 | 65.2203
1.5 | 0.3549 | 0.00458 | -0.0288 | 77.4891
2 | 0.4142 | 0.00461 | -0.0298 | 89.8482
2.5 | 0.4729 | 0.00466 | -0.0307 | 101.4807
3 | 0.5315 | 0.00474 | -0.0316 | 112.1308
3.5 | 0.5898 | 0.00481 | -0.0325 | 122.6195
4.5 | 0.6974 | 0.0057 | -0.0329 | 122.3509
5 | 0.7457 | 0.00651 | -0.0323 | 114.5469
5.5 | 0.7922 | 0.00734 | -0.0314 | 107.9292
6 | 0.8352 | 0.00825 | -0.0299 | 101.2364
6.5 | 0.8764 | 0.00914 | -0.0281 | 95.8862
7 | 0.9157 | 0.00998 | -0.0259 | 91.7535
7.5 | 0.9525 | 0.01078 | -0.0233 | 88.3581
8.5 | 1.0151 | 0.01199 | -0.0158 | 84.6622
9 | 1.0441 | 0.01274 | -0.0121 | 81.9545
9.5 | 1.0756 | 0.01351 | -0.009 | 79.6151
10 | 1.1031 | 0.01447 | -0.0056 | 76.2336
10.5 | 1.1287 | 0.0154 | -0.0019 | 73.2922
11.5 | 1.2048 | 0.01789 | -0.0009 | 67.3449
12 | 1.2322 | 0.01941 | 0.0013 | 63.4827
12.5 | 1.2618 | 0.02088 | 0.003 | 60.431
13 | 1.2896 | 0.0225 | 0.0047 | 57.3156
13.5 | 1.3144 | 0.02439 | 0.0065 | 53.8909
14 | 1.3344 | 0.02668 | 0.0084 | 50.015
14.5 | 1.3548 | 0.02907 | 0.0101 | 46.6047
15 | 1.3807 | 0.03113 | 0.0111 | 44.3527
15.5 | 1.4019 | 0.03366 | 0.0121 | 41.6488
16 | 1.4214 | 0.03643 | 0.0131 | 39.0173
16.5 | 1.4384 | 0.03952 | 0.0139 | 36.3968
17 | 1.4519 | 0.04306 | 0.0145 | 33.7181
17.5 | 1.462 | 0.04708 | 0.0149 | 31.0535
18 | 1.4769 | 0.05078 | 0.0149 | 29.0843
18.5 | 1.4891 | 0.05486 | 0.0147 | 27.1436
19 | 1.4989 | 0.05938 | 0.0141 | 25.2425
19.5 | 1.5058 | 0.06439 | 0.0133 | 23.3856
20 | 1.5082 | 0.07015 | 0.0119 | 21.4996

## 59. Re 3M Mach 0.10 (1)
BIGFOIL.COM POLAR EXPORT
NACA65-316 a=0.0
NACA65-316 a=0.0 |  |  |  | Cl Max: | 1.344 | at alpha= | 13 | deg
JavaFoil+Calcfoil stall+Eppler ext transition |  |  |  | L/D Max: | 122.473 | at alpha= | 5 | deg
Re: | 3000000 |  |  | Cd Min: | 0.00508 | at alpha= | -1 | deg
Mach: | 0.1 |  |  | Cl=0 at alpha= | -1.5 | deg
|  |  |  | @ Cl=0.1, Cd= | 0.00508
|  |  |  | @ Cl=0.4, Cd= | 0.005315
|  |  |  | @ Cl=0.6, Cd= | 0.0056659
alpha (deg) | Cl | Cd | Cm | Cl/Cd
-17 | -0.777 | 0.13171 | 0.002 | -5.9
-16.5 | -0.799 | 0.12505 | 0.002 | -6.387
-16 | -0.818 | 0.11594 | 0.001 | -7.058
-15.5 | -0.835 | 0.10804 | 0.001 | -7.731
-15 | -0.849 | 0.10124 | 0.001 | -8.386
-14.5 | -0.857 | 0.09465 | 0 | -9.05
-14 | -0.861 | 0.08852 | 0 | -9.729
-13.5 | -0.865 | 0.08166 | -0.001 | -10.59
-13 | -0.871 | 0.07165 | -0.001 | -12.157
-12.5 | -0.982 | 0.02247 | -0.002 | -43.697
-12 | -1.001 | 0.01616 | -0.003 | -61.935
-11.5 | -0.989 | 0.01482 | -0.004 | -66.704
-11 | -0.969 | 0.014 | -0.005 | -69.253
-10.5 | -0.943 | 0.01332 | -0.006 | -70.773
-10 | -0.911 | 0.01263 | -0.006 | -72.126
-9.5 | -0.875 | 0.0121 | -0.007 | -72.27
-9 | -0.834 | 0.01162 | -0.008 | -71.782
-8.5 | -0.79 | 0.01112 | -0.009 | -71.064
-8 | -0.743 | 0.01069 | -0.01 | -69.536
-7.5 | -0.695 | 0.01024 | -0.011 | -67.834
-7 | -0.644 | 0.00922 | -0.011 | -69.875
-6.5 | -0.592 | 0.00981 | -0.012 | -60.371
-6 | -0.537 | 0.00936 | -0.013 | -57.375
-5.5 | -0.48 | 0.00903 | -0.014 | -53.179
-5 | -0.423 | 0.00875 | -0.015 | -48.278
-4.5 | -0.364 | 0.00848 | -0.016 | -42.906
-4 | -0.304 | 0.00826 | -0.017 | -36.875
-3.5 | -0.244 | 0.00806 | -0.018 | -30.324
-3 | -0.184 | 0.00778 | -0.019 | -23.629
-2.5 | -0.123 | 0.00763 | -0.019 | -16.103
-2 | -0.062 | 0.00749 | -0.02 | -8.229
-1.5 | 0 | 0.00509 | -0.021 | -0.042
-1 | 0.061 | 0.00508 | -0.022 | 12.095
-0.5 | 0.123 | 0.00508 | -0.023 | 24.213
0 | 0.185 | 0.00508 | -0.024 | 36.375
0.5 | 0.246 | 0.00515 | -0.025 | 47.848
1 | 0.308 | 0.00523 | -0.026 | 58.919
1.5 | 0.37 | 0.00528 | -0.027 | 70.05
2 | 0.43 | 0.00535 | -0.028 | 80.361
2.5 | 0.491 | 0.00543 | -0.028 | 90.5
3 | 0.552 | 0.00554 | -0.029 | 99.635
3.5 | 0.613 | 0.0057 | -0.03 | 107.479
4 | 0.674 | 0.0059 | -0.031 | 114.197
4.5 | 0.733 | 0.00611 | -0.032 | 120.01
5 | 0.79 | 0.00645 | -0.033 | 122.473
5.5 | 0.845 | 0.00734 | -0.034 | 115.063
6 | 0.899 | 0.00808 | -0.035 | 111.235
6.5 | 0.944 | 0.01188 | -0.035 | 79.421
7 | 0.995 | 0.01241 | -0.036 | 80.123
7.5 | 1.044 | 0.01301 | -0.037 | 80.221
8 | 1.09 | 0.01363 | -0.037 | 79.994
8.5 | 1.134 | 0.01433 | -0.038 | 79.168
9 | 1.176 | 0.01506 | -0.039 | 78.068
9.5 | 1.214 | 0.01588 | -0.04 | 76.433
10 | 1.249 | 0.01675 | -0.041 | 74.581
10.5 | 1.278 | 0.01781 | -0.041 | 71.759
11 | 1.301 | 0.01885 | -0.042 | 69.034
11.5 | 1.32 | 0.01994 | -0.043 | 66.194
12 | 1.333 | 0.02121 | -0.044 | 62.838
12.5 | 1.341 | 0.02247 | -0.044 | 59.687
13 | 1.344 | 0.02419 | -0.045 | 55.545
13.5 | 1.336 | 0.02565 | -0.046 | 52.093
14 | 1.322 | 0.02749 | -0.046 | 48.098
14.5 | 1.303 | 0.02971 | -0.047 | 43.836
15 | 1.279 | 0.03169 | -0.047 | 40.356
15.5 | 1.248 | 0.03476 | -0.048 | 35.903
16 | 1.214 | 0.03807 | -0.048 | 31.882
16.5 | 1.174 | 0.04256 | -0.049 | 27.586
17 | 1.128 | 0.04912 | -0.049 | 22.976
17.5 | 1.069 | 0.06301 | -0.048 | 16.959
18 | 1.017 | 0.07364 | -0.047 | 13.817

## 60. Re 3M Mach 0.10 (2)
BIGFOIL.COM POLAR EXPORT
NACA65-316 a=0.0
NACA65-316 a=0.0 |  |  |  | Cl Max: | 1.4938 | at alpha= | 19.5 | deg
XFOIL ncrit=9 |  |  |  | L/D Max: | 128.031 | at alpha= | 4 | deg
Re: | 3000000 |  |  | Cd Min: | 0.07446 | at alpha= | 20 | deg
Mach: | 0.1 |  |  | Cl=0 at alpha= | -1.5215 | deg
|  |  |  | @ Cl=0.1, Cd= | 0.0045563
|  |  |  | @ Cl=0.4, Cd= | 0.0046115
|  |  |  | @ Cl=0.6, Cd= | 0.0048586
alpha (deg) | Cl | Cd | Cm | Cl/Cd
-20 | -1.4058 | 0.0516 | -0.0599 | -27.2442
-19.5 | -1.4001 | 0.04668 | -0.0609 | -29.9936
-19 | -1.3919 | 0.04232 | -0.0614 | -32.8899
-18.5 | -1.3904 | 0.03763 | -0.0612 | -36.9492
-18 | -1.3775 | 0.03427 | -0.0606 | -40.1955
-17.5 | -1.3598 | 0.03147 | -0.0596 | -43.2094
-17 | -1.3334 | 0.02949 | -0.0587 | -45.2153
-16 | -1.285 | 0.02556 | -0.0557 | -50.2739
-15.5 | -1.2492 | 0.02404 | -0.0555 | -51.9634
-14.5 | -1.1892 | 0.02158 | -0.0515 | -55.1066
-14 | -1.1734 | 0.01945 | -0.0479 | -60.329
-13.5 | -1.1452 | 0.01815 | -0.0451 | -63.0964
-13 | -1.1126 | 0.01715 | -0.0426 | -64.8746
-12.5 | -1.0778 | 0.01632 | -0.0402 | -66.0417
-12 | -1.0419 | 0.01561 | -0.0377 | -66.7457
-11.5 | -1.006 | 0.01496 | -0.0349 | -67.246
-11 | -0.9674 | 0.01451 | -0.0323 | -66.6713
-10.5 | -0.9274 | 0.01397 | -0.03 | -66.3851
-9.5 | -0.8459 | 0.0122 | -0.0258 | -69.3361
-9 | -0.7994 | 0.01157 | -0.0245 | -69.0925
-8.5 | -0.7498 | 0.01106 | -0.0238 | -67.7939
-8 | -0.6993 | 0.01059 | -0.0232 | -66.034
-7.5 | -0.6475 | 0.01017 | -0.0227 | -63.6676
-7 | -0.5949 | 0.00977 | -0.0225 | -60.8905
-6.5 | -0.5413 | 0.00941 | -0.0223 | -57.5239
-6 | -0.489 | 0.00892 | -0.022 | -54.8206
-5.5 | -0.4345 | 0.00857 | -0.022 | -50.7001
-5 | -0.3792 | 0.0083 | -0.0222 | -45.6867
-4.5 | -0.3228 | 0.00806 | -0.0226 | -40.0496
-4 | -0.267 | 0.00777 | -0.0229 | -34.3629
-3.5 | -0.2101 | 0.00757 | -0.0233 | -27.7543
-3 | -0.1534 | 0.00732 | -0.0238 | -20.9563
-2.5 | -0.0982 | 0.00692 | -0.0241 | -14.1908
-2 | -0.0468 | 0.00602 | -0.0239 | -7.7741
-1.5 | 0.0021 | 0.00474 | -0.0235 | 0.44304
-1 | 0.0603 | 0.00461 | -0.0243 | 13.0803
-0.5 | 0.1194 | 0.00453 | -0.0252 | 26.3576
0 | 0.1787 | 0.00452 | -0.0261 | 39.5354
0.5 | 0.2382 | 0.00453 | -0.027 | 52.5828
1 | 0.298 | 0.00455 | -0.028 | 65.4945
1.5 | 0.3572 | 0.00459 | -0.029 | 77.8214
2 | 0.4168 | 0.00462 | -0.03 | 90.2165
2.5 | 0.4759 | 0.00467 | -0.0309 | 101.9058
3 | 0.5349 | 0.00475 | -0.0318 | 112.6105
3.5 | 0.5935 | 0.00483 | -0.0327 | 122.8778
4 | 0.6504 | 0.00508 | -0.0332 | 128.0315
4.5 | 0.7016 | 0.00573 | -0.033 | 122.4433
5 | 0.7501 | 0.00654 | -0.0324 | 114.6942
5.5 | 0.7964 | 0.00739 | -0.0313 | 107.7673
6 | 0.839 | 0.00833 | -0.0297 | 100.7203
6.5 | 0.8795 | 0.00924 | -0.0277 | 95.184
7 | 0.9185 | 0.01008 | -0.0253 | 91.121
7.5 | 0.9544 | 0.01089 | -0.0224 | 87.64
8.5 | 1.0137 | 0.01216 | -0.0142 | 83.3635
9 | 1.0436 | 0.01294 | -0.0107 | 80.6491
9.5 | 1.075 | 0.01376 | -0.0076 | 78.125
10 | 1.1019 | 0.01481 | -0.0041 | 74.4024
10.5 | 1.128 | 0.01574 | -0.0004 | 71.6645
11.5 | 1.2035 | 0.01847 | 0.0007 | 65.1597
12 | 1.2325 | 0.01997 | 0.0027 | 61.7176
12.5 | 1.2616 | 0.02152 | 0.0045 | 58.6245
13 | 1.2888 | 0.02325 | 0.0063 | 55.4323
13.5 | 1.3125 | 0.0253 | 0.0081 | 51.8775
14 | 1.3316 | 0.02774 | 0.0101 | 48.0029
14.5 | 1.3536 | 0.03012 | 0.0116 | 44.9402
15 | 1.3788 | 0.03234 | 0.0126 | 42.6345
15.5 | 1.3995 | 0.03501 | 0.0137 | 39.9743
16 | 1.4183 | 0.03796 | 0.0146 | 37.363
16.5 | 1.4341 | 0.04128 | 0.0154 | 34.7408
17 | 1.4406 | 0.04564 | 0.0161 | 31.5644
17.5 | 1.4574 | 0.04918 | 0.0163 | 29.634
18 | 1.4708 | 0.05317 | 0.0162 | 27.6622
18.5 | 1.4812 | 0.05765 | 0.0159 | 25.693
19 | 1.4892 | 0.06255 | 0.0151 | 23.8082
19.5 | 1.4938 | 0.06804 | 0.014 | 21.9547
20 | 1.4931 | 0.07446 | 0.0123 | 20.0524

## 61. Re 3M Mach 0.25 (1)
BIGFOIL.COM POLAR EXPORT
NACA65-316 a=0.0
NACA65-316 a=0.0 |  |  |  | Cl Max: | 1.293 | at alpha= | 11.5 | deg
JavaFoil+Calcfoil stall+Eppler ext transition |  |  |  | L/D Max: | 119.953 | at alpha= | 4.5 | deg
Re: | 3000000 |  |  | Cd Min: | 0.00507 | at alpha= | -1.5 | deg
Mach: | 0.25 |  |  | Cl=0 at alpha= | -1.5 | deg
|  |  |  | @ Cl=0.1, Cd= | 0.0051159
|  |  |  | @ Cl=0.4, Cd= | 0.0053826
|  |  |  | @ Cl=0.6, Cd= | 0.0057324
alpha (deg) | Cl | Cd | Cm | Cl/Cd
-16 | -0.562 | 0.13713 | 0.001 | -4.095
-15.5 | -0.614 | 0.12665 | 0.001 | -4.85
-15 | -0.66 | 0.11793 | 0.001 | -5.598
-14.5 | -0.697 | 0.10812 | 0 | -6.443
-14 | -0.728 | 0.09906 | 0 | -7.344
-13.5 | -0.752 | 0.09214 | 0 | -8.157
-13 | -0.769 | 0.08611 | -0.001 | -8.936
-12.5 | -0.783 | 0.07995 | -0.001 | -9.787
-12 | -0.789 | 0.07474 | -0.002 | -10.561
-11.5 | -0.792 | 0.06856 | -0.002 | -11.551
-11 | -0.932 | 0.016 | -0.005 | -58.258
-10.5 | -0.925 | 0.01428 | -0.006 | -64.777
-10 | -0.902 | 0.01346 | -0.006 | -66.981
-9.5 | -0.873 | 0.01279 | -0.007 | -68.199
-9 | -0.837 | 0.0122 | -0.008 | -68.601
-8.5 | -0.796 | 0.01168 | -0.009 | -68.14
-8 | -0.752 | 0.01114 | -0.01 | -67.481
-7.5 | -0.705 | 0.01062 | -0.011 | -66.339
-7 | -0.655 | 0.01026 | -0.012 | -63.811
-6.5 | -0.602 | 0.00916 | -0.013 | -65.788
-6 | -0.549 | 0.00969 | -0.014 | -56.677
-5.5 | -0.492 | 0.00934 | -0.014 | -52.666
-5 | -0.433 | 0.009 | -0.015 | -48.124
-4.5 | -0.373 | 0.0087 | -0.016 | -42.908
-4 | -0.312 | 0.00842 | -0.017 | -37.117
-3.5 | -0.251 | 0.00814 | -0.018 | -30.832
-3 | -0.189 | 0.00793 | -0.019 | -23.807
-2.5 | -0.126 | 0.00777 | -0.02 | -16.244
-2 | -0.063 | 0.00762 | -0.021 | -8.307
-1.5 | 0 | 0.00507 | -0.022 | -0.043
-1 | 0.063 | 0.00511 | -0.023 | 12.343
-0.5 | 0.126 | 0.00512 | -0.024 | 24.691
0 | 0.19 | 0.00513 | -0.025 | 37.039
0.5 | 0.253 | 0.00518 | -0.026 | 48.914
1 | 0.317 | 0.00525 | -0.026 | 60.262
1.5 | 0.38 | 0.00536 | -0.027 | 70.85
2 | 0.442 | 0.00543 | -0.028 | 81.407
2.5 | 0.505 | 0.00553 | -0.029 | 91.195
3 | 0.567 | 0.00568 | -0.03 | 99.882
3.5 | 0.63 | 0.00578 | -0.031 | 108.944
4 | 0.692 | 0.00599 | -0.032 | 115.491
4.5 | 0.753 | 0.00628 | -0.033 | 119.953
5 | 0.809 | 0.00706 | -0.034 | 114.598
5.5 | 0.865 | 0.00765 | -0.035 | 113.065
6 | 0.919 | 0.00854 | -0.035 | 107.676
6.5 | 0.965 | 0.01243 | -0.036 | 77.621
7 | 1.016 | 0.01303 | -0.037 | 77.975
7.5 | 1.064 | 0.01368 | -0.038 | 77.801
8 | 1.11 | 0.01442 | -0.038 | 76.978
8.5 | 1.152 | 0.01518 | -0.039 | 75.918
9 | 1.191 | 0.01601 | -0.04 | 74.372
9.5 | 1.225 | 0.01701 | -0.041 | 72.009
10 | 1.254 | 0.01815 | -0.042 | 69.079
10.5 | 1.275 | 0.01932 | -0.042 | 65.994
11 | 1.288 | 0.02061 | -0.043 | 62.478
11.5 | 1.293 | 0.02189 | -0.044 | 59.071
12 | 1.29 | 0.02354 | -0.044 | 54.806
12.5 | 1.279 | 0.02533 | -0.045 | 50.483
13 | 1.258 | 0.02739 | -0.046 | 45.929
13.5 | 1.221 | 0.02943 | -0.046 | 41.503
14 | 1.173 | 0.03229 | -0.047 | 36.346
14.5 | 1.109 | 0.03831 | -0.047 | 28.939
15 | 1.03 | 0.04728 | -0.046 | 21.794
15.5 | 0.863 | 0.10958 | -0.032 | 7.872
16 | 0.789 | 0.12402 | -0.029 | 6.364
16.5 | 0.718 | 0.13441 | -0.027 | 5.34

## 62. Re 3M Mach 0.25 (2)
BIGFOIL.COM POLAR EXPORT
NACA65-316 a=0.0
NACA65-316 a=0.0 |  |  |  | Cl Max: | 1.4164 | at alpha= | 18 | deg
XFOIL ncrit=9 |  |  |  | L/D Max: | 130.155 | at alpha= | 4 | deg
Re: | 3000000 |  |  | Cd Min: | 0.21303 | at alpha= | -20 | deg
Mach: | 0.25 |  |  | Cl=0 at alpha= | -1.5271 | deg
|  |  |  | @ Cl=0.1, Cd= | 0.0045951
|  |  |  | @ Cl=0.4, Cd= | 0.0046647
|  |  |  | @ Cl=0.6, Cd= | 0.0048941
alpha (deg) | Cl | Cd | Cm | Cl/Cd
-20 | -0.6577 | 0.21303 | 0.026 | -3.0874
-19.5 | -0.6533 | 0.20182 | 0.02 | -3.237
-19 | -0.6365 | 0.19541 | 0.0157 | -3.2573
-18.5 | -1.1554 | 0.07629 | -0.0576 | -15.1448
-18 | -1.1847 | 0.06441 | -0.0647 | -18.3931
-17.5 | -1.2196 | 0.05344 | -0.0698 | -22.8219
-17 | -1.2174 | 0.04757 | -0.0712 | -25.5918
-16.5 | -1.2286 | 0.04099 | -0.0719 | -29.9732
-16 | -1.2188 | 0.03678 | -0.0713 | -33.1376
-15.5 | -1.1866 | 0.034 | -0.0719 | -34.9
-15 | -1.169 | 0.03133 | -0.0697 | -37.3125
-14.5 | -1.146 | 0.029 | -0.0675 | -39.5172
-14 | -1.1269 | 0.02642 | -0.0649 | -42.6533
-13.5 | -1.1004 | 0.02449 | -0.0623 | -44.9326
-13 | -1.0898 | 0.02152 | -0.0582 | -50.6413
-12.5 | -1.0613 | 0.01986 | -0.0551 | -53.4391
-12 | -1.0248 | 0.01879 | -0.0523 | -54.5396
-11.5 | -0.9896 | 0.01766 | -0.0493 | -56.0362
-11 | -0.9516 | 0.01677 | -0.0464 | -56.7442
-10.5 | -0.9167 | 0.0157 | -0.0429 | -58.3885
-10 | -0.8815 | 0.01478 | -0.0391 | -59.6414
-9.5 | -0.8439 | 0.01407 | -0.0354 | -59.9787
-9 | -0.8098 | 0.01262 | -0.0316 | -64.168
-8.5 | -0.7636 | 0.01186 | -0.0295 | -64.3845
-8 | -0.7136 | 0.01124 | -0.028 | -63.4875
-7 | -0.6089 | 0.01019 | -0.0259 | -59.7547
-6.5 | -0.5551 | 0.00973 | -0.0252 | -57.0504
-6 | -0.4994 | 0.00935 | -0.0248 | -53.4118
-5.5 | -0.4459 | 0.00879 | -0.0241 | -50.7281
-5 | -0.389 | 0.00846 | -0.024 | -45.9811
-4.5 | -0.3312 | 0.00819 | -0.0242 | -40.4396
-4 | -0.2735 | 0.00792 | -0.0243 | -34.5328
-3.5 | -0.2151 | 0.00765 | -0.0246 | -28.1176
-3 | -0.1565 | 0.00742 | -0.025 | -21.0916
-2.5 | -0.0989 | 0.00709 | -0.0252 | -13.9492
-2 | -0.0454 | 0.00627 | -0.0251 | -7.2408
-1.5 | 0.0026 | 0.00479 | -0.0243 | 0.5428
-1 | 0.0627 | 0.00465 | -0.0251 | 13.4839
-0.5 | 0.1238 | 0.00456 | -0.026 | 27.1491
0 | 0.185 | 0.00458 | -0.0269 | 40.393
0.5 | 0.2468 | 0.00458 | -0.0279 | 53.8865
1 | 0.3083 | 0.00461 | -0.0289 | 66.8764
1.5 | 0.3699 | 0.00465 | -0.0299 | 79.5484
2 | 0.4312 | 0.00468 | -0.0309 | 92.1368
2.5 | 0.4927 | 0.00474 | -0.0319 | 103.9451
3 | 0.5536 | 0.00481 | -0.0327 | 115.0936
3.5 | 0.6143 | 0.00492 | -0.0336 | 124.8577
4 | 0.6729 | 0.00517 | -0.034 | 130.1547
4.5 | 0.7246 | 0.00591 | -0.0335 | 122.6058
5 | 0.7732 | 0.00678 | -0.0324 | 114.0413
5.5 | 0.8186 | 0.00769 | -0.0308 | 106.4499
6 | 0.8587 | 0.00873 | -0.0282 | 98.362
6.5 | 0.8955 | 0.00973 | -0.025 | 92.0349
7 | 0.9268 | 0.01067 | -0.0208 | 86.8604
7.5 | 0.9475 | 0.01152 | -0.0146 | 82.2483
8 | 0.9777 | 0.01236 | -0.0105 | 79.1019
8.5 | 1.0085 | 0.01331 | -0.0068 | 75.7701
9 | 1.0413 | 0.01427 | -0.0037 | 72.9713
9.5 | 1.0714 | 0.01544 | -0.0003 | 69.3912
10 | 1.0988 | 0.01674 | 0.0032 | 65.6392
10.5 | 1.1376 | 0.01797 | 0.0045 | 63.3055
11.5 | 1.2002 | 0.02164 | 0.008 | 55.4621
12 | 1.2293 | 0.02349 | 0.0101 | 52.3329
12.5 | 1.2566 | 0.02552 | 0.0121 | 49.2398
13 | 1.2801 | 0.02793 | 0.0142 | 45.8324
13.5 | 1.2952 | 0.03109 | 0.0165 | 41.6597
14 | 1.3223 | 0.03351 | 0.0179 | 39.4599
14.5 | 1.3392 | 0.03685 | 0.0194 | 36.3419
15 | 1.3617 | 0.03988 | 0.0205 | 34.1449
15.5 | 1.377 | 0.04367 | 0.0215 | 31.5319
16 | 1.3832 | 0.04849 | 0.0223 | 28.5255
16.5 | 1.3931 | 0.05318 | 0.0226 | 26.1959
17 | 1.4019 | 0.05825 | 0.0224 | 24.067
17.5 | 1.4115 | 0.06346 | 0.0219 | 22.2424
18 | 1.4164 | 0.06939 | 0.0208 | 20.4122
18.5 | 1.4107 | 0.07693 | 0.0188 | 18.3374
19 | 1.3968 | 0.08593 | 0.0157 | 16.2551
19.5 | 1.388 | 0.09473 | 0.0121 | 14.6522
20 | 1.3703 | 0.1052 | 0.0071 | 13.0257

## 63. Re 3M Mach 0.50 (1)
BIGFOIL.COM POLAR EXPORT
NACA65-316 a=0.0
NACA65-316 a=0.0 |  |  |  | Cl Max: | 1.192 | at alpha= | 20 | deg
JavaFoil+Calcfoil stall+Eppler ext transition |  |  |  | L/D Max: | 117.003 | at alpha= | 4 | deg
Re: | 3000000 |  |  | Cd Min: | 0.00531 | at alpha= | -1.5 | deg
Mach: | 0.5 |  |  | Cl=0 at alpha= | -1.5 | deg
|  |  |  | @ Cl=0.1, Cd= | 0.0053366
|  |  |  | @ Cl=0.4, Cd= | 0.0056342
|  |  |  | @ Cl=0.6, Cd= | 0.0057479
alpha (deg) | Cl | Cd | Cm | Cl/Cd
-20 | -1.027 | 0.16895 | 0.005 | -6.08
-19.5 | -1 | 0.163 | 0.005 | -6.135
-19 | -0.973 | 0.15609 | 0.005 | -6.235
-18.5 | -0.948 | 0.15339 | 0.004 | -6.179
-18 | -0.918 | 0.15248 | 0.004 | -6.019
-17.5 | -0.89 | 0.14366 | 0.003 | -6.195
-17 | -0.862 | 0.14042 | 0.003 | -6.142
-16.5 | -0.835 | 0.13519 | 0.002 | -6.178
-16 | -0.808 | 0.15106 | 0.002 | -5.351
-15.5 | -0.78 | 0.12465 | 0.001 | -6.256
-15 | -0.752 | 0.11888 | 0.001 | -6.324
-14.5 | -0.725 | 0.11525 | 0 | -6.287
-14 | -0.697 | 0.11091 | 0 | -6.286
-13.5 | -0.67 | 0.10591 | -0.001 | -6.324
-13 | -0.642 | 0.10378 | -0.001 | -6.185
-12.5 | -0.613 | 0.09784 | -0.001 | -6.268
-12 | -0.586 | 0.09487 | -0.002 | -6.174
-11.5 | -0.558 | 0.09013 | -0.002 | -6.194
-11 | -0.531 | 0.08983 | -0.003 | -5.909
-10.5 | -0.503 | 0.08295 | -0.003 | -6.064
-10 | -0.475 | 0.08144 | -0.003 | -5.829
-9.5 | -0.447 | 0.06794 | -0.004 | -6.58
-9 | -0.42 | 0.06163 | -0.004 | -6.808
-8.5 | -0.392 | 0.05467 | -0.005 | -7.175
-8 | -0.507 | 0.05201 | -0.005 | -9.757
-7.5 | -0.552 | 0.04739 | -0.006 | -11.651
-7 | -0.66 | 0.0122 | -0.013 | -54.102
-6.5 | -0.628 | 0.01155 | -0.014 | -54.313
-6 | -0.582 | 0.01093 | -0.015 | -53.299
-5.5 | -0.53 | 0.0104 | -0.016 | -50.94
-5 | -0.471 | 0.0099 | -0.017 | -47.614
-4.5 | -0.41 | 0.00948 | -0.018 | -43.214
-4 | -0.345 | 0.00844 | -0.019 | -40.897
-3.5 | -0.279 | 0.00891 | -0.02 | -31.326
-3 | -0.21 | 0.00855 | -0.021 | -24.605
-2.5 | -0.141 | 0.00831 | -0.022 | -16.949
-2 | -0.071 | 0.00814 | -0.023 | -8.685
-1.5 | 0 | 0.00531 | -0.024 | -0.046
-1 | 0.071 | 0.00532 | -0.025 | 13.279
-0.5 | 0.141 | 0.00536 | -0.026 | 26.392
0 | 0.212 | 0.00539 | -0.028 | 39.353
0.5 | 0.283 | 0.00549 | -0.029 | 51.552
1 | 0.354 | 0.00555 | -0.03 | 63.776
1.5 | 0.425 | 0.00568 | -0.031 | 74.766
2 | 0.493 | 0.00584 | -0.032 | 84.401
2.5 | 0.563 | 0.00602 | -0.033 | 93.533
3 | 0.631 | 0.00552 | -0.034 | 114.369
3.5 | 0.699 | 0.00628 | -0.035 | 111.294
4 | 0.766 | 0.00654 | -0.036 | 117.003
4.5 | 0.828 | 0.00765 | -0.036 | 108.193
5 | 0.889 | 0.00845 | -0.037 | 105.285
5.5 | 0.948 | 0.00962 | -0.038 | 98.59
6 | 0.998 | 0.01438 | -0.039 | 69.378
6.5 | 1.049 | 0.01529 | -0.04 | 68.592
7 | 1.093 | 0.01631 | -0.041 | 67.038
7.5 | 1.128 | 0.01747 | -0.041 | 64.575
8 | 1.148 | 0.01878 | -0.042 | 61.156
8.5 | 1.142 | 0.02062 | -0.043 | 55.385
9 | 1.081 | 0.02274 | -0.044 | 47.521
9.5 | 0.613 | 0.06436 | -0.024 | 9.521
10 | 0.637 | 0.0754 | -0.02 | 8.444
10.5 | 0.666 | 0.07039 | -0.023 | 9.458
11 | 0.692 | 0.07677 | -0.023 | 9.018
11.5 | 0.719 | 0.09188 | -0.023 | 7.826
12 | 0.747 | 0.09599 | -0.024 | 7.779
12.5 | 0.774 | 0.09803 | -0.025 | 7.89
13 | 0.8 | 0.10218 | -0.025 | 7.833
13.5 | 0.83 | 0.1094 | -0.028 | 7.584
14 | 0.856 | 0.11129 | -0.028 | 7.689
14.5 | 0.883 | 0.11559 | -0.029 | 7.64
15 | 0.915 | 0.12512 | -0.033 | 7.312
15.5 | 0.938 | 0.12661 | -0.031 | 7.41
16 | 0.966 | 0.13588 | -0.032 | 7.106
16.5 | 0.998 | 0.14224 | -0.036 | 7.013
17 | 1.021 | 0.14086 | -0.035 | 7.247
17.5 | 1.048 | 0.14505 | -0.036 | 7.226
18 | 1.079 | 0.15202 | -0.038 | 7.096
18.5 | 1.103 | 0.1562 | -0.038 | 7.064
19 | 1.13 | 0.15734 | -0.039 | 7.183
19.5 | 1.157 | 0.16641 | -0.04 | 6.954
20 | 1.192 | 0.17146 | -0.043 | 6.953

## 64. Re 3M Mach 0.50 (2)
BIGFOIL.COM POLAR EXPORT
NACA65-316 a=0.0
NACA65-316 a=0.0 |  |  |  | Cl Max: | 1.1404 | at alpha= | 12 | deg
XFOIL ncrit=9 |  |  |  | L/D Max: | 136.056 | at alpha= | 4 | deg
Re: | 3000000 |  |  | Cd Min: | 0.16607 | at alpha= | 17 | deg
Mach: | 0.5 |  |  | Cl=0 at alpha= | -1.5633 | deg
|  |  |  | @ Cl=0.1, Cd= | 0.0048653
|  |  |  | @ Cl=0.4, Cd= | 0.0049113
|  |  |  | @ Cl=0.6, Cd= | 0.0051166
alpha (deg) | Cl | Cd | Cm | Cl/Cd
-13 | -0.4695 | 0.1179 | -0.0361 | -3.9822
-12.5 | -0.4692 | 0.10755 | -0.0424 | -4.3626
-12 | -0.4697 | 0.09737 | -0.0486 | -4.8239
-11.5 | -0.4825 | 0.08506 | -0.0564 | -5.6725
-11 | -0.5119 | 0.06783 | -0.0691 | -7.5468
-10.5 | -0.5504 | 0.05468 | -0.0779 | -10.0658
-10 | -0.5897 | 0.04481 | -0.0815 | -13.16
-9.5 | -0.6289 | 0.0366 | -0.0808 | -17.1831
-9 | -0.6655 | 0.02914 | -0.0765 | -22.838
-8 | -0.6797 | 0.01877 | -0.063 | -36.212
-7 | -0.6012 | 0.0138 | -0.0533 | -43.5652
-6.5 | -0.5662 | 0.01232 | -0.0471 | -45.9578
-6 | -0.5236 | 0.01124 | -0.0419 | -46.5836
-5.5 | -0.4722 | 0.0104 | -0.0383 | -45.4038
-5 | -0.4209 | 0.00949 | -0.0349 | -44.3519
-4.5 | -0.3597 | 0.00897 | -0.0332 | -40.1003
-4 | -0.2966 | 0.00857 | -0.0321 | -34.6091
-3.5 | -0.2322 | 0.0082 | -0.0314 | -28.3171
-3 | -0.1667 | 0.00787 | -0.031 | -21.1817
-2.5 | -0.1007 | 0.00763 | -0.0309 | -13.1979
-1.5 | 0.0068 | 0.00512 | -0.0282 | 1.3281
-1 | 0.0742 | 0.00488 | -0.0287 | 15.2049
-0.5 | 0.1442 | 0.00484 | -0.0297 | 29.7934
0 | 0.2148 | 0.00482 | -0.0307 | 44.5643
0.5 | 0.2847 | 0.00486 | -0.0317 | 58.5802
1 | 0.3558 | 0.00488 | -0.0329 | 72.9098
2 | 0.4969 | 0.00498 | -0.0349 | 99.7791
2.5 | 0.5673 | 0.00507 | -0.0358 | 111.8935
3 | 0.6375 | 0.00517 | -0.0365 | 123.3075
3.5 | 0.7076 | 0.00531 | -0.037 | 133.258
4 | 0.7728 | 0.00568 | -0.0366 | 136.0563
4.5 | 0.8221 | 0.00673 | -0.0338 | 122.1545
5 | 0.8636 | 0.00785 | -0.0295 | 110.0127
5.5 | 0.8849 | 0.00911 | -0.0217 | 97.135
6 | 0.884 | 0.01078 | -0.0111 | 82.0037
6.5 | 0.8917 | 0.01294 | -0.0033 | 68.9104
7 | 0.9044 | 0.01529 | 0.003 | 59.1498
7.5 | 0.934 | 0.01716 | 0.0073 | 54.4289
8 | 0.968 | 0.01897 | 0.0111 | 51.0279
8.5 | 0.9993 | 0.02099 | 0.0149 | 47.6084
9 | 1.0291 | 0.0232 | 0.0188 | 44.3578
9.5 | 1.0531 | 0.02581 | 0.0229 | 40.802
10 | 1.0758 | 0.02853 | 0.0271 | 37.7077
10.5 | 1.1179 | 0.03234 | 0.0259 | 34.5671
11 | 1.1342 | 0.0364 | 0.0289 | 31.1593
11.5 | 1.1388 | 0.04154 | 0.0316 | 27.4145
12 | 1.1404 | 0.04728 | 0.0337 | 24.1201
12.5 | 1.1332 | 0.05412 | 0.035 | 20.9387
13 | 1.1211 | 0.06198 | 0.035 | 18.0881
13.5 | 1.1009 | 0.07138 | 0.0331 | 15.4231
14 | 1.077 | 0.08214 | 0.0292 | 13.1118
14.5 | 1.0482 | 0.09442 | 0.0232 | 11.1015
15 | 1.0162 | 0.10816 | 0.0154 | 9.3953
15.5 | 0.9883 | 0.12226 | 0.0065 | 8.0836
16 | 0.9657 | 0.13637 | -0.0026 | 7.0815
16.5 | 0.944 | 0.15088 | -0.0121 | 6.2566
17 | 0.9226 | 0.16607 | -0.022 | 5.5555

## 65. Re 4M Mach 0.00 (1)
BIGFOIL.COM POLAR EXPORT
NACA65-316 a=0.0
NACA65-316 a=0.0 |  |  |  | Cl Max: | 1.357 | at alpha= | 13 | deg
JavaFoil+Calcfoil stall+Eppler ext transition |  |  |  | L/D Max: | 120.551 | at alpha= | 5 | deg
Re: | 4000000 |  |  | Cd Min: | 0.00483 | at alpha= | -1 | deg
Mach: | 0 |  |  | Cl=0 at alpha= | -1.5 | deg
|  |  |  | @ Cl=0.1, Cd= | 0.0048684
|  |  |  | @ Cl=0.4, Cd= | 0.005134
|  |  |  | @ Cl=0.6, Cd= | 0.0055321
alpha (deg) | Cl | Cd | Cm | Cl/Cd
-18.5 | -0.752 | 0.15061 | 0.003 | -4.994
-18 | -0.774 | 0.14274 | 0.003 | -5.42
-17.5 | -0.795 | 0.13278 | 0.003 | -5.986
-17 | -0.814 | 0.12573 | 0.002 | -6.477
-16.5 | -0.833 | 0.11885 | 0.002 | -7.007
-16 | -0.849 | 0.11057 | 0.002 | -7.681
-15.5 | -0.865 | 0.10216 | 0.001 | -8.464
-15 | -0.881 | 0.09104 | 0.001 | -9.675
-14.5 | -0.985 | 0.03444 | 0.001 | -28.593
-14 | -0.996 | 0.02963 | 0 | -33.609
-13.5 | -1.033 | 0.01866 | -0.001 | -55.366
-13 | -1.032 | 0.01704 | -0.002 | -60.561
-12.5 | -1.026 | 0.01567 | -0.002 | -65.46
-12 | -1.014 | 0.01463 | -0.003 | -69.321
-11.5 | -0.997 | 0.0137 | -0.004 | -72.785
-11 | -0.975 | 0.01301 | -0.005 | -74.952
-10.5 | -0.947 | 0.01242 | -0.006 | -76.218
-10 | -0.913 | 0.01181 | -0.006 | -77.313
-9.5 | -0.876 | 0.01137 | -0.007 | -77.066
-9 | -0.835 | 0.01089 | -0.008 | -76.621
-8.5 | -0.79 | 0.01048 | -0.009 | -75.367
-8 | -0.743 | 0.0101 | -0.01 | -73.617
-7.5 | -0.696 | 0.00996 | -0.011 | -69.939
-7 | -0.644 | 0.0096 | -0.011 | -67.089
-6.5 | -0.59 | 0.00926 | -0.012 | -63.718
-6 | -0.535 | 0.0089 | -0.013 | -60.073
-5.5 | -0.478 | 0.00857 | -0.014 | -55.829
-5 | -0.421 | 0.00831 | -0.015 | -50.644
-4.5 | -0.362 | 0.00806 | -0.016 | -44.918
-4 | -0.303 | 0.00788 | -0.017 | -38.464
-3.5 | -0.243 | 0.00766 | -0.018 | -31.739
-3 | -0.183 | 0.00749 | -0.018 | -24.426
-2.5 | -0.122 | 0.00734 | -0.019 | -16.652
-2 | -0.061 | 0.00717 | -0.02 | -8.557
-1.5 | 0 | 0.00484 | -0.021 | -0.044
-1 | 0.061 | 0.00483 | -0.022 | 12.644
-0.5 | 0.122 | 0.00489 | -0.023 | 25.053
0 | 0.184 | 0.00493 | -0.024 | 37.274
0.5 | 0.245 | 0.005 | -0.025 | 49.082
1 | 0.306 | 0.00499 | -0.026 | 61.457
1.5 | 0.368 | 0.00507 | -0.027 | 72.546
2 | 0.428 | 0.00519 | -0.027 | 82.381
2.5 | 0.489 | 0.00527 | -0.028 | 92.739
3 | 0.549 | 0.00539 | -0.029 | 101.863
3.5 | 0.61 | 0.00556 | -0.03 | 109.654
4 | 0.67 | 0.00577 | -0.031 | 116.182
4.5 | 0.73 | 0.00652 | -0.032 | 111.819
5 | 0.786 | 0.00652 | -0.033 | 120.551
5.5 | 0.841 | 0.0075 | -0.034 | 112.21
6 | 0.895 | 0.00819 | -0.034 | 109.267
6.5 | 0.942 | 0.01121 | -0.035 | 83.974
7 | 0.993 | 0.01172 | -0.036 | 84.714
7.5 | 1.042 | 0.01224 | -0.037 | 85.108
8 | 1.089 | 0.01282 | -0.037 | 84.94
8.5 | 1.133 | 0.01343 | -0.038 | 84.377
9 | 1.175 | 0.0141 | -0.039 | 83.35
9.5 | 1.214 | 0.01482 | -0.04 | 81.903
10 | 1.25 | 0.01565 | -0.041 | 79.894
10.5 | 1.28 | 0.01662 | -0.041 | 77.006
11 | 1.305 | 0.01748 | -0.042 | 74.67
11.5 | 1.325 | 0.01855 | -0.043 | 71.438
12 | 1.34 | 0.01969 | -0.043 | 68.094
12.5 | 1.351 | 0.02079 | -0.044 | 64.994
13 | 1.357 | 0.02228 | -0.045 | 60.897
13.5 | 1.353 | 0.02357 | -0.046 | 57.405
14 | 1.343 | 0.02518 | -0.046 | 53.345
14.5 | 1.328 | 0.02719 | -0.047 | 48.829
15 | 1.309 | 0.02891 | -0.047 | 45.266
15.5 | 1.284 | 0.03149 | -0.048 | 40.769
16 | 1.255 | 0.03419 | -0.048 | 36.707
16.5 | 1.222 | 0.03749 | -0.049 | 32.608
17 | 1.185 | 0.04198 | -0.049 | 28.233
17.5 | 1.147 | 0.0465 | -0.049 | 24.657
18 | 1.1 | 0.05499 | -0.049 | 20.005

## 66. Re 4M Mach 0.00 (2)
BIGFOIL.COM POLAR EXPORT
NACA65-316 a=0.0
NACA65-316 a=0.0 |  |  |  | Cl Max: | 1.5476 | at alpha= | 19.5 | deg
XFOIL ncrit=9 |  |  |  | L/D Max: | 128.693 | at alpha= | 3.5 | deg
Re: | 4000000 |  |  | Cd Min: | 0.06503 | at alpha= | 20 | deg
Mach: | 0 |  |  | Cl=0 at alpha= | -1.5482 | deg
|  |  |  | @ Cl=0.1, Cd= | 0.0042858
|  |  |  | @ Cl=0.4, Cd= | 0.0043097
|  |  |  | @ Cl=0.6, Cd= | 0.0046669
alpha (deg) | Cl | Cd | Cm | Cl/Cd
-20 | -1.4964 | 0.03982 | -0.0587 | -37.5791
-19.5 | -1.4831 | 0.03642 | -0.0585 | -40.7221
-19 | -1.4682 | 0.03338 | -0.0579 | -43.9844
-18.5 | -1.4502 | 0.03074 | -0.0571 | -47.1763
-18 | -1.4331 | 0.02818 | -0.0558 | -50.8552
-17.5 | -1.4149 | 0.02578 | -0.0542 | -54.8836
-16.5 | -1.3547 | 0.02239 | -0.0528 | -60.5047
-16 | -1.3319 | 0.0211 | -0.0499 | -63.1232
-15.5 | -1.3038 | 0.01987 | -0.0477 | -65.6165
-15 | -1.2739 | 0.01875 | -0.0455 | -67.9413
-14.5 | -1.2419 | 0.01779 | -0.0433 | -69.8089
-14 | -1.2056 | 0.01708 | -0.0415 | -70.5855
-13.5 | -1.1745 | 0.01613 | -0.0388 | -72.8146
-13 | -1.1478 | 0.015 | -0.0353 | -76.52
-12.5 | -1.1188 | 0.0141 | -0.0316 | -79.3475
-12 | -1.0863 | 0.0135 | -0.0282 | -80.4667
-11.5 | -1.0444 | 0.01305 | -0.0263 | -80.0307
-11 | -0.9982 | 0.01263 | -0.0252 | -79.034
-10.5 | -0.9519 | 0.01214 | -0.0241 | -78.4102
-10 | -0.9032 | 0.01173 | -0.0234 | -76.9991
-9.5 | -0.8538 | 0.01131 | -0.0228 | -75.4907
-9 | -0.8034 | 0.01092 | -0.0223 | -73.5714
-8.5 | -0.7574 | 0.01013 | -0.0211 | -74.768
-8 | -0.7066 | 0.00966 | -0.0206 | -73.147
-7.5 | -0.6538 | 0.00928 | -0.0205 | -70.4526
-7 | -0.6003 | 0.00896 | -0.0205 | -66.9978
-6.5 | -0.5461 | 0.00864 | -0.0206 | -63.206
-6 | -0.4911 | 0.00838 | -0.0208 | -58.6038
-5.5 | -0.4362 | 0.00807 | -0.021 | -54.052
-5 | -0.381 | 0.00777 | -0.0213 | -49.0347
-4.5 | -0.3249 | 0.00756 | -0.0217 | -42.9762
-4 | -0.2681 | 0.00735 | -0.0222 | -36.4762
-3.5 | -0.2116 | 0.00713 | -0.0227 | -29.6774
-3 | -0.1546 | 0.00693 | -0.0233 | -22.3088
-2.5 | -0.0982 | 0.00664 | -0.0238 | -14.7892
-2 | -0.0441 | 0.00608 | -0.024 | -7.2533
-1.5 | 0.0047 | 0.0048 | -0.0237 | 0.97917
-1 | 0.0608 | 0.00436 | -0.0243 | 13.945
-0.5 | 0.1189 | 0.00425 | -0.0251 | 27.9765
0 | 0.1781 | 0.00419 | -0.026 | 42.506
0.5 | 0.2374 | 0.00422 | -0.027 | 56.2559
1 | 0.2968 | 0.00424 | -0.028 | 70
1.5 | 0.356 | 0.00428 | -0.029 | 83.1776
2 | 0.4153 | 0.00432 | -0.03 | 96.1343
2.5 | 0.474 | 0.00439 | -0.0309 | 107.9727
3 | 0.5328 | 0.00446 | -0.0319 | 119.4619
3.5 | 0.5907 | 0.00459 | -0.0327 | 128.6928
4 | 0.6451 | 0.00504 | -0.033 | 127.996
4.5 | 0.6935 | 0.00592 | -0.0325 | 117.1453
5 | 0.7428 | 0.00664 | -0.032 | 111.8675
5.5 | 0.7905 | 0.00738 | -0.0313 | 107.1138
6 | 0.835 | 0.0082 | -0.03 | 101.8293
6.5 | 0.8782 | 0.00899 | -0.0285 | 97.6863
7 | 0.9204 | 0.00972 | -0.0267 | 94.6914
7.5 | 0.9625 | 0.01033 | -0.025 | 93.1752
8 | 1.0045 | 0.01083 | -0.0231 | 92.7516
8.5 | 1.0363 | 0.01134 | -0.0194 | 91.3845
9 | 1.0666 | 0.01194 | -0.0156 | 89.33
9.5 | 1.0958 | 0.01272 | -0.012 | 86.1478
10 | 1.128 | 0.01346 | -0.0092 | 83.8039
10.5 | 1.158 | 0.01434 | -0.0062 | 80.7531
11 | 1.1821 | 0.01539 | -0.0024 | 76.8096
12.5 | 1.2874 | 0.01911 | 0.0008 | 67.3679
13 | 1.3126 | 0.02082 | 0.0029 | 63.0451
13.5 | 1.3385 | 0.02256 | 0.0048 | 59.3307
14 | 1.3659 | 0.02427 | 0.0063 | 56.2794
14.5 | 1.39 | 0.02624 | 0.0079 | 52.9726
15 | 1.4137 | 0.02836 | 0.0093 | 49.8484
15.5 | 1.4345 | 0.03079 | 0.0106 | 46.5898
16 | 1.4517 | 0.03363 | 0.0119 | 43.1668
16.5 | 1.4666 | 0.03676 | 0.0131 | 39.8966
17 | 1.4892 | 0.03937 | 0.0136 | 37.8258
17.5 | 1.5065 | 0.04253 | 0.0141 | 35.4221
18 | 1.5211 | 0.04605 | 0.0144 | 33.0315
18.5 | 1.5326 | 0.05001 | 0.0146 | 30.6459
19 | 1.5427 | 0.05424 | 0.0144 | 28.4421
19.5 | 1.5476 | 0.05923 | 0.0139 | 26.1287
20 | 1.5473 | 0.06503 | 0.013 | 23.7936

## 67. Re 4M Mach 0.10 (1)
BIGFOIL.COM POLAR EXPORT
NACA65-316 a=0.0
NACA65-316 a=0.0 |  |  |  | Cl Max: | 1.347 | at alpha= | 13 | deg
JavaFoil+Calcfoil stall+Eppler ext transition |  |  |  | L/D Max: | 120.415 | at alpha= | 5 | deg
Re: | 4000000 |  |  | Cd Min: | 0.00485 | at alpha= | -1.5 | deg
Mach: | 0.1 |  |  | Cl=0 at alpha= | -1.5 | deg
|  |  |  | @ Cl=0.1, Cd= | 0.0048763
|  |  |  | @ Cl=0.4, Cd= | 0.00514
|  |  |  | @ Cl=0.6, Cd= | 0.005508
alpha (deg) | Cl | Cd | Cm | Cl/Cd
-18 | -0.73 | 0.14464 | 0.003 | -5.045
-17.5 | -0.754 | 0.138 | 0.002 | -5.465
-17 | -0.778 | 0.1302 | 0.002 | -5.974
-16.5 | -0.799 | 0.12126 | 0.002 | -6.591
-16 | -0.82 | 0.11257 | 0.002 | -7.285
-15.5 | -0.838 | 0.10461 | 0.001 | -8.008
-15 | -0.853 | 0.09717 | 0.001 | -8.779
-14.5 | -0.865 | 0.0873 | 0 | -9.913
-14 | -0.966 | 0.03406 | 0 | -28.361
-13.5 | -1.011 | 0.02033 | -0.001 | -49.73
-13 | -1.017 | 0.01781 | -0.002 | -57.115
-12.5 | -1.015 | 0.01612 | -0.002 | -62.977
-12 | -1.007 | 0.01492 | -0.003 | -67.495
-11.5 | -0.992 | 0.01392 | -0.004 | -71.283
-11 | -0.972 | 0.01317 | -0.005 | -73.807
-10.5 | -0.945 | 0.01258 | -0.006 | -75.164
-10 | -0.913 | 0.01195 | -0.006 | -76.391
-9.5 | -0.877 | 0.01147 | -0.007 | -76.452
-9 | -0.836 | 0.01101 | -0.008 | -75.882
-8.5 | -0.792 | 0.01056 | -0.009 | -74.984
-8 | -0.745 | 0.01016 | -0.01 | -73.333
-7.5 | -0.697 | 0.00903 | -0.011 | -77.133
-7 | -0.646 | 0.00961 | -0.012 | -67.228
-6.5 | -0.592 | 0.00924 | -0.012 | -64.112
-6 | -0.537 | 0.00891 | -0.013 | -60.245
-5.5 | -0.48 | 0.00865 | -0.014 | -55.557
-5 | -0.423 | 0.00838 | -0.015 | -50.439
-4.5 | -0.364 | 0.00813 | -0.016 | -44.764
-4 | -0.304 | 0.00789 | -0.017 | -38.566
-3.5 | -0.244 | 0.00768 | -0.018 | -31.818
-3 | -0.184 | 0.00751 | -0.019 | -24.475
-2.5 | -0.123 | 0.00733 | -0.019 | -16.764
-2 | -0.062 | 0.00721 | -0.02 | -8.545
-1.5 | 0 | 0.00485 | -0.021 | -0.044
-1 | 0.061 | 0.00487 | -0.022 | 12.617
-0.5 | 0.123 | 0.00488 | -0.023 | 25.231
0 | 0.185 | 0.00492 | -0.024 | 37.532
0.5 | 0.246 | 0.00498 | -0.025 | 49.471
1 | 0.308 | 0.005 | -0.026 | 61.663
1.5 | 0.37 | 0.00509 | -0.027 | 72.581
2 | 0.43 | 0.00519 | -0.028 | 82.892
2.5 | 0.491 | 0.00528 | -0.028 | 93.097
3 | 0.552 | 0.00539 | -0.029 | 102.472
3.5 | 0.613 | 0.00554 | -0.03 | 110.774
4 | 0.674 | 0.0058 | -0.031 | 116.027
4.5 | 0.733 | 0.00662 | -0.032 | 110.746
5 | 0.79 | 0.00656 | -0.033 | 120.415
5.5 | 0.845 | 0.00755 | -0.034 | 111.807
6 | 0.899 | 0.00824 | -0.035 | 109.021
6.5 | 0.946 | 0.01131 | -0.035 | 83.576
7 | 0.997 | 0.01181 | -0.036 | 84.381
7.5 | 1.046 | 0.01235 | -0.037 | 84.661
8 | 1.093 | 0.01294 | -0.038 | 84.457
8.5 | 1.137 | 0.01356 | -0.038 | 83.81
9 | 1.178 | 0.01424 | -0.039 | 82.723
9.5 | 1.217 | 0.01505 | -0.04 | 80.821
10 | 1.252 | 0.01584 | -0.041 | 79.04
10.5 | 1.281 | 0.01684 | -0.041 | 76.025
11 | 1.304 | 0.01783 | -0.042 | 73.154
11.5 | 1.323 | 0.01883 | -0.043 | 70.241
12 | 1.336 | 0.02003 | -0.044 | 66.682
12.5 | 1.345 | 0.0212 | -0.044 | 63.435
13 | 1.347 | 0.0228 | -0.045 | 59.073
13.5 | 1.34 | 0.02415 | -0.046 | 55.46
14 | 1.326 | 0.02588 | -0.046 | 51.236
14.5 | 1.306 | 0.02792 | -0.047 | 46.79
15 | 1.282 | 0.0297 | -0.048 | 43.179
15.5 | 1.252 | 0.0325 | -0.048 | 38.538
16 | 1.218 | 0.03548 | -0.049 | 34.346
16.5 | 1.18 | 0.0392 | -0.049 | 30.106
17 | 1.137 | 0.04441 | -0.049 | 25.592
17.5 | 1.086 | 0.05318 | -0.049 | 20.414
18 | 1.042 | 0.05858 | -0.049 | 17.778

## 68. Re 4M Mach 0.10 (2)
BIGFOIL.COM POLAR EXPORT
NACA65-316 a=0.0
NACA65-316 a=0.0 |  |  |  | Cl Max: | 1.5383 | at alpha= | 20 | deg
XFOIL ncrit=9 |  |  |  | L/D Max: | 129.239 | at alpha= | 3.5 | deg
Re: | 4000000 |  |  | Cd Min: | 0.06846 | at alpha= | 20 | deg
Mach: | 0.1 |  |  | Cl=0 at alpha= | -1.551 | deg
|  |  |  | @ Cl=0.1, Cd= | 0.0042937
|  |  |  | @ Cl=0.4, Cd= | 0.0043179
|  |  |  | @ Cl=0.6, Cd= | 0.0046463
alpha (deg) | Cl | Cd | Cm | Cl/Cd
-20 | -1.4825 | 0.04337 | -0.0615 | -34.1826
-19.5 | -1.473 | 0.03935 | -0.0615 | -37.4333
-19 | -1.461 | 0.03579 | -0.0611 | -40.8215
-18.5 | -1.4456 | 0.03273 | -0.0603 | -44.1674
-18 | -1.4252 | 0.03023 | -0.0593 | -47.1452
-17.5 | -1.4052 | 0.02781 | -0.058 | -50.5286
-16.5 | -1.3525 | 0.02344 | -0.0564 | -57.7005
-16 | -1.331 | 0.02205 | -0.0533 | -60.3628
-15.5 | -1.3032 | 0.02072 | -0.051 | -62.8958
-15 | -1.2735 | 0.0195 | -0.0487 | -65.3077
-14.5 | -1.2415 | 0.01844 | -0.0464 | -67.3265
-14 | -1.2056 | 0.01764 | -0.0444 | -68.3447
-13.5 | -1.1743 | 0.01661 | -0.0417 | -70.6984
-13 | -1.1419 | 0.01569 | -0.0389 | -72.7788
-12.5 | -1.1164 | 0.01451 | -0.0349 | -76.94
-12 | -1.0844 | 0.01377 | -0.0313 | -78.7509
-11.5 | -1.0471 | 0.0133 | -0.0284 | -78.7293
-11 | -1.0012 | 0.01286 | -0.027 | -77.8538
-10.5 | -0.9555 | 0.01232 | -0.0256 | -77.5568
-10 | -0.907 | 0.01189 | -0.0247 | -76.2826
-9.5 | -0.8577 | 0.01144 | -0.0239 | -74.9738
-9 | -0.8072 | 0.01103 | -0.0233 | -73.1822
-8.5 | -0.7606 | 0.01027 | -0.022 | -74.0604
-7.5 | -0.6572 | 0.00935 | -0.0211 | -70.2888
-7 | -0.6035 | 0.00902 | -0.021 | -66.9069
-6.5 | -0.549 | 0.00868 | -0.021 | -63.2488
-6 | -0.4938 | 0.00841 | -0.0212 | -58.7158
-5.5 | -0.4383 | 0.00812 | -0.0214 | -53.9778
-5 | -0.383 | 0.0078 | -0.0216 | -49.1026
-4.5 | -0.3265 | 0.00758 | -0.022 | -43.0739
-4 | -0.2694 | 0.00737 | -0.0225 | -36.5536
-3.5 | -0.2126 | 0.00715 | -0.0229 | -29.7343
-3 | -0.1552 | 0.00695 | -0.0235 | -22.3309
-2.5 | -0.0984 | 0.00666 | -0.024 | -14.7748
-2 | -0.044 | 0.00612 | -0.0242 | -7.1895
-1.5 | 0.005 | 0.00482 | -0.0239 | 1.0373
-1 | 0.0613 | 0.00436 | -0.0244 | 14.0596
-0.5 | 0.1197 | 0.00426 | -0.0252 | 28.0986
0 | 0.1793 | 0.0042 | -0.0262 | 42.6905
0.5 | 0.2389 | 0.00423 | -0.0272 | 56.4775
1 | 0.2988 | 0.00425 | -0.0282 | 70.3059
1.5 | 0.3583 | 0.00429 | -0.0292 | 83.5198
2 | 0.418 | 0.00433 | -0.0302 | 96.5358
2.5 | 0.4771 | 0.00439 | -0.0311 | 108.6788
3 | 0.5362 | 0.00448 | -0.0321 | 119.6875
3.5 | 0.5945 | 0.0046 | -0.0329 | 129.2391
4 | 0.6492 | 0.00506 | -0.0332 | 128.3004
4.5 | 0.6977 | 0.00595 | -0.0326 | 117.2605
5 | 0.7471 | 0.00667 | -0.032 | 112.009
5.5 | 0.7945 | 0.00744 | -0.0312 | 106.7876
6 | 0.8391 | 0.00826 | -0.0298 | 101.586
6.5 | 0.8821 | 0.00906 | -0.0282 | 97.362
7.5 | 0.9652 | 0.01042 | -0.0242 | 92.6296
8 | 1.0059 | 0.01093 | -0.0221 | 92.0311
8.5 | 1.0346 | 0.01147 | -0.0176 | 90.2005
9 | 1.0655 | 0.01213 | -0.014 | 87.8401
9.5 | 1.0956 | 0.01293 | -0.0105 | 84.7332
10 | 1.1278 | 0.01372 | -0.0077 | 82.2012
10.5 | 1.1575 | 0.01467 | -0.0046 | 78.9025
11 | 1.1804 | 0.01578 | -0.0006 | 74.8035
12.5 | 1.2874 | 0.01972 | 0.0024 | 65.284
13 | 1.3109 | 0.02161 | 0.0047 | 60.6617
13.5 | 1.3383 | 0.02333 | 0.0064 | 57.3639
14 | 1.3651 | 0.02515 | 0.008 | 54.2783
14.5 | 1.3888 | 0.02727 | 0.0096 | 50.9278
15 | 1.4117 | 0.02954 | 0.011 | 47.7894
15.5 | 1.4315 | 0.03216 | 0.0124 | 44.5118
16 | 1.4471 | 0.03524 | 0.0138 | 41.0641
16.5 | 1.4655 | 0.03821 | 0.0147 | 38.3538
17 | 1.4869 | 0.04105 | 0.0152 | 36.2217
17.5 | 1.5029 | 0.04444 | 0.0157 | 33.8186
18 | 1.5163 | 0.04825 | 0.016 | 31.4259
18.5 | 1.5249 | 0.05266 | 0.016 | 28.9575
19 | 1.532 | 0.05743 | 0.0157 | 26.676
19.5 | 1.5346 | 0.06288 | 0.015 | 24.4052
20 | 1.5383 | 0.06846 | 0.0139 | 22.4701

## 69. Re 4M Mach 0.25 (1)
BIGFOIL.COM POLAR EXPORT
NACA65-316 a=0.0
NACA65-316 a=0.0 |  |  |  | Cl Max: | 1.296 | at alpha= | 11.5 | deg
JavaFoil+Calcfoil stall+Eppler ext transition |  |  |  | L/D Max: | 118.122 | at alpha= | 4.5 | deg
Re: | 4000000 |  |  | Cd Min: | 0.00487 | at alpha= | -1.5 | deg
Mach: | 0.25 |  |  | Cl=0 at alpha= | -1.5 | deg
|  |  |  | @ Cl=0.1, Cd= | 0.0049276
|  |  |  | @ Cl=0.4, Cd= | 0.0051923
|  |  |  | @ Cl=0.6, Cd= | 0.0056043
alpha (deg) | Cl | Cd | Cm | Cl/Cd
-16 | -0.562 | 0.13426 | 0.001 | -4.184
-15.5 | -0.614 | 0.12424 | 0.001 | -4.946
-15 | -0.66 | 0.11478 | 0.001 | -5.753
-14.5 | -0.697 | 0.10515 | 0 | -6.631
-14 | -0.728 | 0.09653 | 0 | -7.546
-13.5 | -0.753 | 0.08993 | 0 | -8.376
-13 | -0.772 | 0.08299 | -0.001 | -9.303
-12.5 | -0.788 | 0.07573 | -0.001 | -10.402
-12 | -0.802 | 0.06698 | -0.002 | -11.968
-11.5 | -0.94 | 0.01634 | -0.004 | -57.538
-11 | -0.941 | 0.01453 | -0.005 | -64.776
-10.5 | -0.928 | 0.01345 | -0.006 | -68.971
-10 | -0.904 | 0.01273 | -0.007 | -71.033
-9.5 | -0.875 | 0.01207 | -0.007 | -72.486
-9 | -0.839 | 0.01156 | -0.008 | -72.55
-8.5 | -0.797 | 0.01108 | -0.009 | -71.971
-8 | -0.753 | 0.01059 | -0.01 | -71.098
-7.5 | -0.706 | 0.01009 | -0.011 | -70
-7 | -0.656 | 0.00905 | -0.012 | -72.457
-6.5 | -0.605 | 0.00963 | -0.013 | -62.816
-6 | -0.549 | 0.00926 | -0.014 | -59.319
-5.5 | -0.492 | 0.00881 | -0.014 | -55.81
-5 | -0.433 | 0.00852 | -0.015 | -50.83
-4.5 | -0.373 | 0.00827 | -0.016 | -45.123
-4 | -0.312 | 0.00799 | -0.017 | -39.106
-3.5 | -0.251 | 0.00775 | -0.018 | -32.381
-3 | -0.189 | 0.00757 | -0.019 | -24.925
-2.5 | -0.126 | 0.00742 | -0.02 | -17.005
-2 | -0.063 | 0.00725 | -0.021 | -8.736
-1.5 | 0 | 0.00487 | -0.022 | -0.045
-1 | 0.063 | 0.00491 | -0.023 | 12.862
-0.5 | 0.126 | 0.00494 | -0.024 | 25.625
0 | 0.19 | 0.00497 | -0.025 | 38.239
0.5 | 0.253 | 0.005 | -0.026 | 50.6
1 | 0.317 | 0.00507 | -0.026 | 62.45
1.5 | 0.38 | 0.00516 | -0.027 | 73.553
2 | 0.442 | 0.00526 | -0.028 | 83.999
2.5 | 0.505 | 0.00535 | -0.029 | 94.258
3 | 0.567 | 0.00551 | -0.03 | 102.987
3.5 | 0.63 | 0.00569 | -0.031 | 110.758
4 | 0.692 | 0.00599 | -0.032 | 115.497
4.5 | 0.751 | 0.00636 | -0.033 | 118.122
5 | 0.808 | 0.00716 | -0.034 | 112.949
5.5 | 0.864 | 0.00789 | -0.035 | 109.518
6 | 0.919 | 0.00869 | -0.035 | 105.812
6.5 | 0.967 | 0.01182 | -0.036 | 81.753
7 | 1.018 | 0.01239 | -0.037 | 82.137
7.5 | 1.066 | 0.013 | -0.038 | 82.016
8 | 1.112 | 0.01366 | -0.038 | 81.387
8.5 | 1.154 | 0.01436 | -0.039 | 80.379
9 | 1.193 | 0.01514 | -0.04 | 78.795
9.5 | 1.227 | 0.01611 | -0.041 | 76.182
10 | 1.257 | 0.01718 | -0.042 | 73.153
10.5 | 1.278 | 0.01828 | -0.042 | 69.912
11 | 1.29 | 0.01948 | -0.043 | 66.23
11.5 | 1.296 | 0.02069 | -0.044 | 62.642
12 | 1.293 | 0.02221 | -0.045 | 58.214
12.5 | 1.282 | 0.02389 | -0.045 | 53.659
13 | 1.261 | 0.02577 | -0.046 | 48.95
13.5 | 1.225 | 0.02766 | -0.047 | 44.286
14 | 1.177 | 0.03019 | -0.047 | 38.991
14.5 | 1.115 | 0.03508 | -0.047 | 31.794
15 | 1.044 | 0.04081 | -0.047 | 25.588
15.5 | 0.902 | 0.08107 | -0.041 | 11.13
16 | 0.794 | 0.11853 | -0.031 | 6.696
16.5 | 0.72 | 0.12974 | -0.029 | 5.547

## 70. Re 4M Mach 0.25 (2)
BIGFOIL.COM POLAR EXPORT
NACA65-316 a=0.0
NACA65-316 a=0.0 |  |  |  | Cl Max: | 1.4678 | at alpha= | 18 | deg
XFOIL ncrit=9 |  |  |  | L/D Max: | 131.799 | at alpha= | 3.5 | deg
Re: | 4000000 |  |  | Cd Min: | 0.10951 | at alpha= | -20 | deg
Mach: | 0.25 |  |  | Cl=0 at alpha= | -1.5706 | deg
|  |  |  | @ Cl=0.1, Cd= | 0.0043342
|  |  |  | @ Cl=0.4, Cd= | 0.0043641
|  |  |  | @ Cl=0.6, Cd= | 0.0046366
alpha (deg) | Cl | Cd | Cm | Cl/Cd
-20 | -1.1188 | 0.10951 | -0.0361 | -10.2164
-19.5 | -1.2451 | 0.07938 | -0.0579 | -15.6853
-19 | -1.2898 | 0.06551 | -0.0664 | -19.6886
-18.5 | -1.3193 | 0.05521 | -0.0712 | -23.896
-18 | -1.3337 | 0.04762 | -0.0733 | -28.0071
-17.5 | -1.3432 | 0.04117 | -0.074 | -32.6257
-15.5 | -1.2785 | 0.02754 | -0.0688 | -46.4234
-15 | -1.2564 | 0.02519 | -0.0661 | -49.8769
-14.5 | -1.2231 | 0.02367 | -0.0637 | -51.673
-14 | -1.1906 | 0.02215 | -0.0611 | -53.7517
-13.5 | -1.1601 | 0.02058 | -0.0582 | -56.3703
-13 | -1.1285 | 0.01913 | -0.055 | -58.9911
-12.5 | -1.0931 | 0.01799 | -0.0521 | -60.7615
-12 | -1.069 | 0.01625 | -0.0477 | -65.7846
-11.5 | -1.0355 | 0.01514 | -0.0439 | -68.395
-11 | -0.9941 | 0.01453 | -0.041 | -68.4171
-10.5 | -0.9608 | 0.01366 | -0.0366 | -70.3367
-10 | -0.9199 | 0.01305 | -0.0334 | -70.4904
-9.5 | -0.8738 | 0.01236 | -0.0311 | -70.6958
-9 | -0.8247 | 0.01176 | -0.0293 | -70.1276
-8.5 | -0.7734 | 0.01124 | -0.028 | -68.8078
-8 | -0.727 | 0.01035 | -0.0259 | -70.2415
-7.5 | -0.6747 | 0.00979 | -0.0248 | -68.9173
-7 | -0.6199 | 0.00936 | -0.0242 | -66.2286
-6.5 | -0.5643 | 0.00896 | -0.0237 | -62.9799
-6 | -0.5077 | 0.00863 | -0.0235 | -58.8297
-5.5 | -0.45 | 0.00834 | -0.0235 | -53.9568
-5 | -0.3934 | 0.00797 | -0.0233 | -49.3601
-4.5 | -0.3353 | 0.00769 | -0.0235 | -43.6021
-4 | -0.2765 | 0.00747 | -0.0238 | -37.0147
-3.5 | -0.2178 | 0.00725 | -0.0241 | -30.0414
-3 | -0.1584 | 0.00703 | -0.0247 | -22.532
-2.5 | -0.0995 | 0.00679 | -0.0251 | -14.6539
-2 | -0.0432 | 0.00629 | -0.0253 | -6.868
-1.5 | 0.0071 | 0.00499 | -0.0249 | 1.4228
-1 | 0.0638 | 0.0044 | -0.0252 | 14.5
-0.5 | 0.1243 | 0.00429 | -0.026 | 28.9744
0.5 | 0.2474 | 0.00429 | -0.028 | 57.669
1 | 0.3095 | 0.0043 | -0.0291 | 71.9767
1.5 | 0.3708 | 0.00435 | -0.0301 | 85.2414
2 | 0.4327 | 0.00438 | -0.0312 | 98.79
2.5 | 0.494 | 0.00444 | -0.0321 | 111.2613
3 | 0.5551 | 0.00454 | -0.033 | 122.2687
3.5 | 0.6155 | 0.00467 | -0.0338 | 131.7987
4 | 0.6716 | 0.00516 | -0.0339 | 130.155
4.5 | 0.7205 | 0.0061 | -0.033 | 118.1148
5.5 | 0.8169 | 0.0077 | -0.0306 | 106.0909
6 | 0.8592 | 0.00863 | -0.0284 | 99.5597
7 | 0.9366 | 0.01031 | -0.0225 | 90.8438
7.5 | 0.9656 | 0.01093 | -0.0175 | 88.344
8 | 0.9967 | 0.01163 | -0.0133 | 85.7008
8.5 | 1.0302 | 0.01241 | -0.0098 | 83.0137
9 | 1.0615 | 0.01338 | -0.0062 | 79.3348
9.5 | 1.0948 | 0.01436 | -0.0031 | 76.2396
10 | 1.1265 | 0.01546 | 0 | 72.8655
10.5 | 1.1536 | 0.0168 | 0.0035 | 68.6667
11 | 1.1919 | 0.01808 | 0.0048 | 65.9237
11.5 | 1.2294 | 0.0197 | 0.0057 | 62.4061
12 | 1.2583 | 0.02149 | 0.0081 | 58.5528
12.5 | 1.281 | 0.02373 | 0.0107 | 53.9823
13 | 1.3093 | 0.02571 | 0.0127 | 50.9257
13.5 | 1.334 | 0.02808 | 0.0147 | 47.5071
14 | 1.359 | 0.03052 | 0.0164 | 44.5282
14.5 | 1.3793 | 0.03345 | 0.0181 | 41.2347
15 | 1.394 | 0.03696 | 0.0198 | 37.7165
15.5 | 1.4143 | 0.0402 | 0.021 | 35.1816
16 | 1.4303 | 0.04393 | 0.0219 | 32.5586
16.5 | 1.4442 | 0.04802 | 0.0227 | 30.075
17 | 1.4577 | 0.05234 | 0.023 | 27.8506
17.5 | 1.4595 | 0.05801 | 0.0229 | 25.1595
18 | 1.4678 | 0.06334 | 0.0224 | 23.1734
18.5 | 1.4672 | 0.06986 | 0.0213 | 21.002
19 | 1.4672 | 0.07668 | 0.0195 | 19.1341
19.5 | 1.4598 | 0.08472 | 0.0168 | 17.2309
20 | 1.4479 | 0.09379 | 0.0131 | 15.4377

## 71. Re 4M Mach 0.50 (1)
BIGFOIL.COM POLAR EXPORT
NACA65-316 a=0.0
NACA65-316 a=0.0 |  |  |  | Cl Max: | 1.202 | at alpha= | 20 | deg
JavaFoil+Calcfoil stall+Eppler ext transition |  |  |  | L/D Max: | 114.638 | at alpha= | 3.5 | deg
Re: | 4000000 |  |  | Cd Min: | 0.00506 | at alpha= | -1.5 | deg
Mach: | 0.5 |  |  | Cl=0 at alpha= | -1.5 | deg
|  |  |  | @ Cl=0.1, Cd= | 0.0051307
|  |  |  | @ Cl=0.4, Cd= | 0.0054337
|  |  |  | @ Cl=0.6, Cd= | 0.0057081
alpha (deg) | Cl | Cd | Cm | Cl/Cd
-20 | -1.028 | 0.16389 | 0.005 | -6.27
-19.5 | -1.001 | 0.15934 | 0.005 | -6.28
-19 | -0.973 | 0.1509 | 0.005 | -6.451
-18.5 | -0.948 | 0.15131 | 0.004 | -6.267
-18 | -0.92 | 0.14389 | 0.004 | -6.392
-17.5 | -0.89 | 0.13903 | 0.003 | -6.404
-17 | -0.863 | 0.13649 | 0.003 | -6.322
-16.5 | -0.836 | 0.1325 | 0.002 | -6.307
-16 | -0.809 | 0.14568 | 0.002 | -5.55
-15.5 | -0.781 | 0.12249 | 0.001 | -6.375
-15 | -0.752 | 0.11499 | 0.001 | -6.541
-14.5 | -0.725 | 0.11149 | 0 | -6.501
-14 | -0.697 | 0.10745 | 0 | -6.491
-13.5 | -0.67 | 0.10237 | -0.001 | -6.546
-13 | -0.642 | 0.0986 | -0.001 | -6.514
-12.5 | -0.614 | 0.09165 | -0.001 | -6.697
-12 | -0.586 | 0.08363 | -0.002 | -7.012
-11.5 | -0.559 | 0.07561 | -0.002 | -7.394
-11 | -0.532 | 0.07042 | -0.003 | -7.552
-10.5 | -0.504 | 0.06509 | -0.003 | -7.747
-10 | -0.475 | 0.07869 | -0.003 | -6.036
-9.5 | -0.447 | 0.06696 | -0.004 | -6.68
-9 | -0.42 | 0.05946 | -0.004 | -7.06
-8.5 | -0.393 | 0.0535 | -0.005 | -7.351
-8 | -0.508 | 0.05116 | -0.005 | -9.93
-7.5 | -0.671 | 0.01223 | -0.012 | -54.846
-7 | -0.661 | 0.01165 | -0.013 | -56.792
-6.5 | -0.629 | 0.01098 | -0.014 | -57.262
-6 | -0.584 | 0.01039 | -0.015 | -56.194
-5.5 | -0.531 | 0.00988 | -0.016 | -53.682
-5 | -0.472 | 0.00942 | -0.017 | -50.16
-4.5 | -0.41 | 0.00837 | -0.018 | -49.052
-4 | -0.346 | 0.00889 | -0.019 | -38.99
-3.5 | -0.279 | 0.00852 | -0.02 | -32.743
-3 | -0.21 | 0.00816 | -0.021 | -25.766
-2.5 | -0.141 | 0.00792 | -0.022 | -17.784
-2 | -0.071 | 0.00772 | -0.023 | -9.154
-1.5 | 0 | 0.00506 | -0.024 | -0.049
-1 | 0.071 | 0.00511 | -0.025 | 13.818
-0.5 | 0.141 | 0.00516 | -0.026 | 27.39
0 | 0.212 | 0.0052 | -0.028 | 40.853
0.5 | 0.283 | 0.0053 | -0.029 | 53.432
1 | 0.354 | 0.00533 | -0.03 | 66.362
1.5 | 0.425 | 0.00549 | -0.031 | 77.421
2 | 0.493 | 0.00563 | -0.032 | 87.583
2.5 | 0.563 | 0.00581 | -0.033 | 97.051
3 | 0.632 | 0.00562 | -0.034 | 112.432
3.5 | 0.7 | 0.0061 | -0.035 | 114.638
4 | 0.764 | 0.0071 | -0.036 | 107.578
4.5 | 0.827 | 0.00775 | -0.036 | 106.834
5 | 0.889 | 0.00868 | -0.037 | 102.383
5.5 | 0.948 | 0.00976 | -0.038 | 97.167
6 | 1 | 0.01368 | -0.039 | 73.052
6.5 | 1.051 | 0.01454 | -0.04 | 72.281
7 | 1.096 | 0.01551 | -0.041 | 70.649
7.5 | 1.131 | 0.0166 | -0.042 | 68.101
8 | 1.151 | 0.01781 | -0.042 | 64.618
8.5 | 1.145 | 0.01955 | -0.043 | 58.561
9 | 1.083 | 0.02153 | -0.044 | 50.307
9.5 | 0.721 | 0.02479 | -0.045 | 29.074
10 | 0.637 | 0.07389 | -0.02 | 8.619
10.5 | 0.783 | 0.02717 | -0.046 | 28.813
11 | 0.696 | 0.07444 | -0.027 | 9.35
11.5 | 0.719 | 0.08842 | -0.024 | 8.137
12 | 0.748 | 0.08172 | -0.026 | 9.154
12.5 | 0.775 | 0.08925 | -0.026 | 8.68
13 | 0.802 | 0.10101 | -0.027 | 7.937
13.5 | 0.831 | 0.1069 | -0.029 | 7.774
14 | 0.856 | 0.10798 | -0.028 | 7.927
14.5 | 0.886 | 0.11392 | -0.031 | 7.776
15 | 0.917 | 0.12043 | -0.034 | 7.611
15.5 | 0.939 | 0.12384 | -0.032 | 7.58
16 | 0.968 | 0.12939 | -0.034 | 7.481
16.5 | 1.001 | 0.13467 | -0.037 | 7.431
17 | 1.021 | 0.13514 | -0.035 | 7.558
17.5 | 1.049 | 0.14105 | -0.036 | 7.437
18 | 1.083 | 0.14564 | -0.04 | 7.439
18.5 | 1.104 | 0.14833 | -0.038 | 7.441
19 | 1.131 | 0.1532 | -0.039 | 7.381
19.5 | 1.164 | 0.15621 | -0.042 | 7.453
20 | 1.202 | 0.15936 | -0.046 | 7.541

## 72. Re 4M Mach 0.50 (2)
BIGFOIL.COM POLAR EXPORT
NACA65-316 a=0.0
NACA65-316 a=0.0 |  |  |  | Cl Max: | 1.1775 | at alpha= | 12 | deg
XFOIL ncrit=9 |  |  |  | L/D Max: | 141.737 | at alpha= | 3.5 | deg
Re: | 4000000 |  |  | Cd Min: | 0.15903 | at alpha= | 17 | deg
Mach: | 0.5 |  |  | Cl=0 at alpha= | -1.6873 | deg
|  |  |  | @ Cl=0.1, Cd= | 0.0045448
|  |  |  | @ Cl=0.4, Cd= | 0.004568
|  |  |  | @ Cl=0.6, Cd= | 0.0047871
alpha (deg) | Cl | Cd | Cm | Cl/Cd
-13.5 | -0.4773 | 0.12737 | -0.0308 | -3.7474
-13 | -0.4734 | 0.11713 | -0.0368 | -4.0417
-12.5 | -0.4861 | 0.10404 | -0.0446 | -4.6722
-12 | -0.5119 | 0.08942 | -0.0539 | -5.7247
-11.5 | -0.5357 | 0.07424 | -0.0646 | -7.2158
-11 | -0.571 | 0.05881 | -0.0762 | -9.7092
-10.5 | -0.5997 | 0.04907 | -0.0812 | -12.2213
-10 | -0.6332 | 0.04073 | -0.0826 | -15.5463
-9.5 | -0.6615 | 0.03403 | -0.0805 | -19.4387
-9 | -0.6859 | 0.02819 | -0.0756 | -24.3313
-8.5 | -0.7078 | 0.02213 | -0.0682 | -31.9837
-8 | -0.701 | 0.01678 | -0.0613 | -41.7759
-7.5 | -0.6686 | 0.01386 | -0.0556 | -48.2395
-7 | -0.6309 | 0.01236 | -0.0496 | -51.0437
-6.5 | -0.5939 | 0.0112 | -0.0432 | -53.0268
-5.5 | -0.4892 | 0.0095 | -0.0358 | -51.4947
-5 | -0.4293 | 0.00892 | -0.0336 | -48.1278
-4.5 | -0.3674 | 0.00841 | -0.032 | -43.6861
-4 | -0.3029 | 0.00801 | -0.0311 | -37.8152
-3.5 | -0.2368 | 0.00772 | -0.0306 | -30.6736
-3 | -0.1702 | 0.00744 | -0.0305 | -22.8763
-2.5 | -0.1029 | 0.0072 | -0.0306 | -14.2917
-2 | -0.0369 | 0.0069 | -0.0307 | -5.3478
-1.5 | 0.0221 | 0.00606 | -0.03 | 3.6469
-1 | 0.0755 | 0.00458 | -0.0289 | 16.4847
-0.5 | 0.1451 | 0.00448 | -0.0298 | 32.3884
0 | 0.2157 | 0.00448 | -0.0309 | 48.1473
0.5 | 0.2866 | 0.00449 | -0.032 | 63.8307
1 | 0.3573 | 0.00455 | -0.0332 | 78.5275
1.5 | 0.4283 | 0.00458 | -0.0343 | 93.5153
2 | 0.4992 | 0.00466 | -0.0353 | 107.1245
2.5 | 0.5697 | 0.00474 | -0.0362 | 120.1899
3 | 0.6404 | 0.00485 | -0.037 | 132.0412
3.5 | 0.7101 | 0.00501 | -0.0375 | 141.7365
4 | 0.7705 | 0.00567 | -0.0364 | 135.8907
4.5 | 0.8171 | 0.00681 | -0.0332 | 119.9853
5 | 0.8594 | 0.00787 | -0.029 | 109.1995
5.5 | 0.8816 | 0.00902 | -0.0213 | 97.7384
6 | 0.8824 | 0.01066 | -0.0109 | 82.7767
6.5 | 0.8958 | 0.0126 | -0.0037 | 71.0952
7 | 0.9197 | 0.01448 | 0.0017 | 63.5152
8 | 0.9897 | 0.01779 | 0.0095 | 55.6324
8.5 | 1.0236 | 0.01966 | 0.0133 | 52.0651
9 | 1.0541 | 0.0218 | 0.0173 | 48.3532
9.5 | 1.0851 | 0.02404 | 0.0211 | 45.1373
10 | 1.1112 | 0.02668 | 0.025 | 41.6492
10.5 | 1.1271 | 0.0299 | 0.0295 | 37.6957
12 | 1.1775 | 0.04437 | 0.034 | 26.5382
12.5 | 1.1718 | 0.05088 | 0.0358 | 23.0307
13 | 1.1536 | 0.05891 | 0.0362 | 19.5824
13.5 | 1.1255 | 0.06867 | 0.0347 | 16.39
14 | 1.0969 | 0.07962 | 0.0311 | 13.7767
14.5 | 1.0691 | 0.09156 | 0.0255 | 11.6765
15 | 1.042 | 0.10443 | 0.0183 | 9.978
15.5 | 1.0168 | 0.11792 | 0.01 | 8.6228
16 | 0.9968 | 0.13133 | 0.0014 | 7.59
16.5 | 0.9788 | 0.14493 | -0.0075 | 6.7536
17 | 0.9604 | 0.15903 | -0.0168 | 6.0391

## 73. Re 5M Mach 0.00 (1)
BIGFOIL.COM POLAR EXPORT
NACA65-316 a=0.0
NACA65-316 a=0.0 |  |  |  | Cl Max: | 1.359 | at alpha= | 13 | deg
JavaFoil+Calcfoil stall+Eppler ext transition |  |  |  | L/D Max: | 117.38 | at alpha= | 5 | deg
Re: | 5000000 |  |  | Cd Min: | 0.00473 | at alpha= | -1.5 | deg
Mach: | 0 |  |  | Cl=0 at alpha= | -1.5 | deg
|  |  |  | @ Cl=0.1, Cd= | 0.0047592
|  |  |  | @ Cl=0.4, Cd= | 0.0050127
|  |  |  | @ Cl=0.6, Cd= | 0.0055492
alpha (deg) | Cl | Cd | Cm | Cl/Cd
-18.5 | -0.753 | 0.14621 | 0.003 | -5.148
-18 | -0.774 | 0.14022 | 0.003 | -5.523
-17.5 | -0.796 | 0.13158 | 0.003 | -6.046
-17 | -0.816 | 0.12369 | 0.002 | -6.593
-16.5 | -0.834 | 0.11592 | 0.002 | -7.193
-16 | -0.851 | 0.1088 | 0.002 | -7.818
-15.5 | -0.869 | 0.09837 | 0.001 | -8.83
-15 | -0.895 | 0.08061 | 0.001 | -11.106
-14.5 | -0.986 | 0.03382 | 0.001 | -29.146
-14 | -1.031 | 0.02021 | 0 | -51
-13.5 | -1.04 | 0.01712 | -0.001 | -60.756
-13 | -1.037 | 0.01594 | -0.002 | -65.039
-12.5 | -1.03 | 0.01466 | -0.002 | -70.265
-12 | -1.017 | 0.01387 | -0.003 | -73.3
-11.5 | -0.999 | 0.01313 | -0.004 | -76.115
-11 | -0.977 | 0.01244 | -0.005 | -78.502
-10.5 | -0.949 | 0.01189 | -0.006 | -79.782
-10 | -0.915 | 0.01133 | -0.006 | -80.775
-9.5 | -0.878 | 0.01091 | -0.007 | -80.41
-9 | -0.836 | 0.01046 | -0.008 | -79.945
-8.5 | -0.791 | 0.01008 | -0.009 | -78.549
-8 | -0.745 | 0.009 | -0.01 | -82.789
-7.5 | -0.696 | 0.00958 | -0.011 | -72.681
-7 | -0.644 | 0.00924 | -0.011 | -69.726
-6.5 | -0.59 | 0.00884 | -0.012 | -66.749
-6 | -0.535 | 0.00852 | -0.013 | -62.74
-5.5 | -0.478 | 0.00824 | -0.014 | -58.064
-5 | -0.421 | 0.00801 | -0.015 | -52.499
-4.5 | -0.362 | 0.00779 | -0.016 | -46.514
-4 | -0.303 | 0.00757 | -0.017 | -40.034
-3.5 | -0.243 | 0.00737 | -0.018 | -32.98
-3 | -0.183 | 0.0072 | -0.018 | -25.409
-2.5 | -0.122 | 0.00706 | -0.019 | -17.319
-2 | -0.061 | 0.00692 | -0.02 | -8.862
-1.5 | 0 | 0.00473 | -0.021 | -0.045
-1 | 0.061 | 0.00474 | -0.022 | 12.889
-0.5 | 0.122 | 0.00477 | -0.023 | 25.663
0 | 0.184 | 0.0048 | -0.024 | 38.334
0.5 | 0.245 | 0.00486 | -0.025 | 50.474
1 | 0.306 | 0.00489 | -0.026 | 62.622
1.5 | 0.368 | 0.00497 | -0.027 | 73.972
2 | 0.428 | 0.00505 | -0.027 | 84.663
2.5 | 0.489 | 0.00521 | -0.028 | 93.803
3 | 0.549 | 0.00529 | -0.029 | 103.887
3.5 | 0.61 | 0.0056 | -0.03 | 109.015
4 | 0.67 | 0.00625 | -0.031 | 107.291
4.5 | 0.73 | 0.00662 | -0.032 | 110.125
5 | 0.786 | 0.0067 | -0.033 | 117.38
5.5 | 0.841 | 0.00763 | -0.034 | 110.204
6 | 0.895 | 0.00833 | -0.034 | 107.436
6.5 | 0.943 | 0.0108 | -0.035 | 87.361
7 | 0.994 | 0.01126 | -0.036 | 88.28
7.5 | 1.044 | 0.01176 | -0.037 | 88.708
8 | 1.091 | 0.01232 | -0.037 | 88.528
8.5 | 1.135 | 0.01291 | -0.038 | 87.947
9 | 1.177 | 0.01353 | -0.039 | 87.001
9.5 | 1.216 | 0.0142 | -0.04 | 85.628
10 | 1.252 | 0.015 | -0.041 | 83.47
10.5 | 1.282 | 0.01591 | -0.041 | 80.595
11 | 1.307 | 0.01672 | -0.042 | 78.158
11.5 | 1.327 | 0.01775 | -0.043 | 74.794
12 | 1.343 | 0.01883 | -0.044 | 71.304
12.5 | 1.354 | 0.01989 | -0.044 | 68.07
13 | 1.359 | 0.02128 | -0.045 | 63.866
13.5 | 1.355 | 0.0225 | -0.046 | 60.228
14 | 1.346 | 0.02402 | -0.046 | 56.018
14.5 | 1.331 | 0.02592 | -0.047 | 51.325
15 | 1.312 | 0.02753 | -0.048 | 47.648
15.5 | 1.287 | 0.02992 | -0.048 | 43.012
16 | 1.258 | 0.03246 | -0.049 | 38.772
16.5 | 1.226 | 0.03553 | -0.049 | 34.505
17 | 1.189 | 0.03953 | -0.049 | 30.083
17.5 | 1.152 | 0.04348 | -0.05 | 26.485
18 | 1.107 | 0.05045 | -0.05 | 21.946

## 74. Re 5M Mach 0.00 (2)
BIGFOIL.COM POLAR EXPORT
NACA65-316 a=0.0
NACA65-316 a=0.0 |  |  |  | Cl Max: | 1.5859 | at alpha= | 20 | deg
XFOIL ncrit=9 |  |  |  | L/D Max: | 130.066 | at alpha= | 3.5 | deg
Re: | 5000000 |  |  | Cd Min: | 0.06033 | at alpha= | 20 | deg
Mach: | 0 |  |  | Cl=0 at alpha= | -1.5963 | deg
|  |  |  | @ Cl=0.1, Cd= | 0.0041373
|  |  |  | @ Cl=0.4, Cd= | 0.0041239
|  |  |  | @ Cl=0.6, Cd= | 0.0046694
alpha (deg) | Cl | Cd | Cm | Cl/Cd
-20 | -1.5353 | 0.03612 | -0.0584 | -42.5055
-19.5 | -1.5217 | 0.03298 | -0.0578 | -46.1401
-19 | -1.5051 | 0.03026 | -0.0568 | -49.7389
-18.5 | -1.4863 | 0.02784 | -0.0556 | -53.3872
-18 | -1.4631 | 0.02585 | -0.0543 | -56.5996
-17 | -1.4077 | 0.02207 | -0.0528 | -63.7834
-16.5 | -1.3893 | 0.02062 | -0.0493 | -67.3763
-16 | -1.3633 | 0.01929 | -0.0469 | -70.6739
-15.5 | -1.3343 | 0.01814 | -0.0446 | -73.5557
-15 | -1.3035 | 0.01712 | -0.0422 | -76.139
-14 | -1.2375 | 0.01545 | -0.0375 | -80.0971
-13.5 | -1.2048 | 0.01467 | -0.0347 | -82.1268
-13 | -1.1684 | 0.01413 | -0.0323 | -82.6893
-12.5 | -1.1345 | 0.01358 | -0.0291 | -83.542
-12 | -1.1033 | 0.01278 | -0.0254 | -86.3302
-11.5 | -1.0611 | 0.01214 | -0.0237 | -87.4053
-11 | -1.0143 | 0.01169 | -0.0227 | -86.7665
-10.5 | -0.9663 | 0.01125 | -0.0218 | -85.8933
-10 | -0.9161 | 0.01088 | -0.0214 | -84.2004
-9 | -0.8145 | 0.0101 | -0.0205 | -80.6436
-8.5 | -0.7624 | 0.00976 | -0.0203 | -78.1148
-8 | -0.7104 | 0.00933 | -0.02 | -76.1415
-7 | -0.6052 | 0.00849 | -0.0197 | -71.2839
-6.5 | -0.5506 | 0.00821 | -0.0199 | -67.0646
-6 | -0.4951 | 0.00795 | -0.0202 | -62.2767
-5.5 | -0.4392 | 0.00773 | -0.0205 | -56.8176
-5 | -0.3833 | 0.00748 | -0.0209 | -51.2433
-4.5 | -0.3271 | 0.00722 | -0.0213 | -45.3047
-4 | -0.2702 | 0.00705 | -0.0219 | -38.3262
-3.5 | -0.2132 | 0.00684 | -0.0224 | -31.1696
-3 | -0.1558 | 0.00666 | -0.0231 | -23.3934
-2.5 | -0.0989 | 0.00645 | -0.0237 | -15.3333
-2 | -0.0432 | 0.00602 | -0.0241 | -7.1761
-1.5 | 0.0103 | 0.0053 | -0.0243 | 1.9434
-1 | 0.0615 | 0.00429 | -0.0243 | 14.3357
-0.5 | 0.1195 | 0.00406 | -0.0251 | 29.4335
0 | 0.1783 | 0.00401 | -0.0261 | 44.4638
0.5 | 0.2379 | 0.00401 | -0.0271 | 59.3267
1 | 0.2973 | 0.00405 | -0.0281 | 73.4074
1.5 | 0.3568 | 0.00408 | -0.0291 | 87.451
2 | 0.4158 | 0.00414 | -0.0301 | 100.4348
2.5 | 0.4748 | 0.00422 | -0.0311 | 112.5118
3 | 0.5334 | 0.0043 | -0.032 | 124.0465
3.5 | 0.5905 | 0.00454 | -0.0327 | 130.0661
4 | 0.6419 | 0.00524 | -0.0326 | 122.5
4.5 | 0.6916 | 0.00602 | -0.0323 | 114.8837
5 | 0.7412 | 0.00669 | -0.0318 | 110.7922
5.5 | 0.7893 | 0.0074 | -0.0312 | 106.6622
6 | 0.8355 | 0.00814 | -0.0301 | 102.6413
6.5 | 0.8811 | 0.0088 | -0.029 | 100.125
7 | 0.9251 | 0.00946 | -0.0275 | 97.7907
7.5 | 0.9697 | 0.00999 | -0.0262 | 97.0671
8 | 1.0139 | 0.01045 | -0.0247 | 97.0239
8.5 | 1.0551 | 0.01088 | -0.0227 | 96.9761
9 | 1.0819 | 0.01145 | -0.0181 | 94.4891
9.5 | 1.1143 | 0.01204 | -0.0148 | 92.5498
10 | 1.1457 | 0.01277 | -0.0117 | 89.7181
10.5 | 1.1741 | 0.01368 | -0.0084 | 85.826
11 | 1.2053 | 0.01453 | -0.0057 | 82.9525
11.5 | 1.2312 | 0.01545 | -0.0021 | 79.6893
13 | 1.3323 | 0.01946 | 0.0013 | 68.4635
13.5 | 1.3605 | 0.021 | 0.0031 | 64.7857
14 | 1.3875 | 0.02266 | 0.0048 | 61.2312
14.5 | 1.4117 | 0.02458 | 0.0065 | 57.4329
15 | 1.4327 | 0.02681 | 0.0082 | 53.439
15.5 | 1.4526 | 0.02923 | 0.0098 | 49.6955
16 | 1.476 | 0.03151 | 0.0108 | 46.8423
16.5 | 1.496 | 0.03413 | 0.0119 | 43.8324
17 | 1.5168 | 0.03678 | 0.0127 | 41.2398
17.5 | 1.5333 | 0.0399 | 0.0134 | 38.4286
18 | 1.5477 | 0.04331 | 0.014 | 35.7354
18.5 | 1.5576 | 0.04729 | 0.0144 | 32.9372
19 | 1.5675 | 0.05143 | 0.0144 | 30.4783
19.5 | 1.5787 | 0.05556 | 0.0142 | 28.4143
20 | 1.5859 | 0.06033 | 0.0136 | 26.2871

## 75. Re 5M Mach 0.10 (1)
BIGFOIL.COM POLAR EXPORT
NACA65-316 a=0.0
NACA65-316 a=0.0 |  |  |  | Cl Max: | 1.349 | at alpha= | 13 | deg
JavaFoil+Calcfoil stall+Eppler ext transition |  |  |  | L/D Max: | 123.109 | at alpha= | 5 | deg
Re: | 5000000 |  |  | Cd Min: | 0.00472 | at alpha= | -1.5 | deg
Mach: | 0.1 |  |  | Cl=0 at alpha= | -1.5 | deg
|  |  |  | @ Cl=0.1, Cd= | 0.0047615
|  |  |  | @ Cl=0.4, Cd= | 0.00503
|  |  |  | @ Cl=0.6, Cd= | 0.0055703
alpha (deg) | Cl | Cd | Cm | Cl/Cd
-18 | -0.73 | 0.14446 | 0.003 | -5.052
-17.5 | -0.755 | 0.13624 | 0.003 | -5.541
-17 | -0.778 | 0.12792 | 0.002 | -6.083
-16.5 | -0.8 | 0.1194 | 0.002 | -6.702
-16 | -0.821 | 0.1107 | 0.002 | -7.416
-15.5 | -0.84 | 0.1026 | 0.001 | -8.188
-15 | -0.861 | 0.09014 | 0.001 | -9.552
-14.5 | -0.901 | 0.06428 | 0 | -14.016
-14 | -1.013 | 0.02031 | 0 | -49.892
-13.5 | -1.022 | 0.01783 | -0.001 | -57.325
-13 | -1.023 | 0.01643 | -0.002 | -62.293
-12.5 | -1.02 | 0.01496 | -0.002 | -68.226
-12 | -1.01 | 0.01412 | -0.003 | -71.537
-11.5 | -0.994 | 0.01333 | -0.004 | -74.599
-11 | -0.974 | 0.01262 | -0.005 | -77.166
-10.5 | -0.947 | 0.01204 | -0.006 | -78.681
-10 | -0.915 | 0.01146 | -0.006 | -79.81
-9.5 | -0.878 | 0.01102 | -0.007 | -79.698
-9 | -0.837 | 0.01057 | -0.008 | -79.194
-8.5 | -0.793 | 0.01016 | -0.009 | -78.071
-8 | -0.746 | 0.00907 | -0.01 | -82.301
-7.5 | -0.699 | 0.00957 | -0.011 | -72.996
-7 | -0.646 | 0.00927 | -0.012 | -69.719
-6.5 | -0.592 | 0.0089 | -0.012 | -66.562
-6 | -0.537 | 0.00861 | -0.013 | -62.359
-5.5 | -0.48 | 0.00835 | -0.014 | -57.494
-5 | -0.423 | 0.00808 | -0.015 | -52.31
-4.5 | -0.364 | 0.00785 | -0.016 | -46.362
-4 | -0.304 | 0.00763 | -0.017 | -39.923
-3.5 | -0.244 | 0.00736 | -0.018 | -33.182
-3 | -0.184 | 0.00722 | -0.019 | -25.473
-2.5 | -0.123 | 0.00711 | -0.019 | -17.281
-2 | -0.062 | 0.00694 | -0.02 | -8.877
-1.5 | 0 | 0.00472 | -0.021 | -0.045
-1 | 0.061 | 0.00473 | -0.022 | 12.996
-0.5 | 0.123 | 0.00478 | -0.023 | 25.753
0 | 0.185 | 0.0048 | -0.024 | 38.479
0.5 | 0.246 | 0.00486 | -0.025 | 50.663
1 | 0.308 | 0.00493 | -0.026 | 62.537
1.5 | 0.37 | 0.00499 | -0.027 | 74.117
2 | 0.43 | 0.00507 | -0.028 | 84.806
2.5 | 0.491 | 0.00518 | -0.028 | 94.773
3 | 0.552 | 0.00535 | -0.029 | 103.146
3.5 | 0.613 | 0.00563 | -0.03 | 108.9
4 | 0.674 | 0.00626 | -0.031 | 107.549
4.5 | 0.733 | 0.00669 | -0.032 | 109.518
5 | 0.789 | 0.00641 | -0.033 | 123.109
5.5 | 0.845 | 0.00768 | -0.034 | 109.963
6 | 0.899 | 0.00839 | -0.035 | 107.099
6.5 | 0.947 | 0.01087 | -0.035 | 87.09
7 | 0.998 | 0.01135 | -0.036 | 87.941
7.5 | 1.047 | 0.01188 | -0.037 | 88.172
8 | 1.094 | 0.01244 | -0.038 | 87.983
8.5 | 1.139 | 0.01303 | -0.038 | 87.365
9 | 1.18 | 0.01367 | -0.039 | 86.317
9.5 | 1.219 | 0.01444 | -0.04 | 84.412
10 | 1.254 | 0.01518 | -0.041 | 82.575
10.5 | 1.283 | 0.01612 | -0.042 | 79.577
11 | 1.306 | 0.01706 | -0.042 | 76.571
11.5 | 1.325 | 0.01802 | -0.043 | 73.542
12 | 1.338 | 0.01917 | -0.044 | 69.816
12.5 | 1.347 | 0.02027 | -0.044 | 66.449
13 | 1.349 | 0.02179 | -0.045 | 61.938
13.5 | 1.342 | 0.02306 | -0.046 | 58.199
14 | 1.328 | 0.02468 | -0.046 | 53.833
14.5 | 1.309 | 0.0266 | -0.047 | 49.216
15 | 1.285 | 0.02828 | -0.048 | 45.457
15.5 | 1.255 | 0.03087 | -0.048 | 40.665
16 | 1.222 | 0.03362 | -0.049 | 36.339
16.5 | 1.184 | 0.03704 | -0.049 | 31.961
17 | 1.141 | 0.04159 | -0.049 | 27.447
17.5 | 1.093 | 0.0487 | -0.049 | 22.442
18 | 1.05 | 0.05316 | -0.05 | 19.744

## 76. Re 5M Mach 0.10 (2)
BIGFOIL.COM POLAR EXPORT
NACA65-316 a=0.0
NACA65-316 a=0.0 |  |  |  | Cl Max: | 1.577 | at alpha= | 20 | deg
XFOIL ncrit=9 |  |  |  | L/D Max: | 124.548 | at alpha= | 3 | deg
Re: | 5000000 |  |  | Cd Min: | 0.06366 | at alpha= | 20 | deg
Mach: | 0.1 |  |  | Cl=0 at alpha= | -1.5994 | deg
|  |  |  | @ Cl=0.1, Cd= | 0.0041466
|  |  |  | @ Cl=0.4, Cd= | 0.0041314
|  |  |  | @ Cl=0.6, Cd= | 0.0048545
alpha (deg) | Cl | Cd | Cm | Cl/Cd
-20 | -1.5176 | 0.03987 | -0.0617 | -38.0637
-19.5 | -1.5119 | 0.03574 | -0.0613 | -42.3027
-19 | -1.4987 | 0.0325 | -0.0605 | -46.1138
-18.5 | -1.483 | 0.02965 | -0.0593 | -50.0169
-18 | -1.4618 | 0.02736 | -0.0579 | -53.4284
-17 | -1.4089 | 0.02348 | -0.0556 | -60.0043
-16.5 | -1.387 | 0.02175 | -0.0531 | -63.7701
-16 | -1.3635 | 0.02016 | -0.0504 | -67.6339
-15.5 | -1.335 | 0.01888 | -0.048 | -70.7097
-15 | -1.3045 | 0.01775 | -0.0455 | -73.493
-14 | -1.2382 | 0.01592 | -0.0406 | -77.7764
-13.5 | -1.2054 | 0.01506 | -0.0378 | -80.0398
-13 | -1.1685 | 0.01446 | -0.0353 | -80.8091
-12.5 | -1.1336 | 0.01386 | -0.0323 | -81.7893
-12 | -1.1036 | 0.01316 | -0.0281 | -83.8602
-11.5 | -1.0651 | 0.01236 | -0.0256 | -86.1731
-11 | -1.0188 | 0.01187 | -0.0243 | -85.8298
-10.5 | -0.971 | 0.01141 | -0.0232 | -85.1008
-10 | -0.9206 | 0.01102 | -0.0226 | -83.539
-9.5 | -0.8703 | 0.0106 | -0.0219 | -82.1038
-9 | -0.8188 | 0.0102 | -0.0214 | -80.2745
-8.5 | -0.7665 | 0.00984 | -0.0211 | -77.8963
-8 | -0.7134 | 0.00947 | -0.0208 | -75.3326
-7.5 | -0.6627 | 0.00891 | -0.0202 | -74.3771
-7 | -0.6086 | 0.00854 | -0.0202 | -71.2646
-6.5 | -0.5536 | 0.00825 | -0.0203 | -67.103
-6 | -0.4979 | 0.00798 | -0.0205 | -62.3935
-5.5 | -0.4416 | 0.00776 | -0.0209 | -56.9072
-5 | -0.3853 | 0.00751 | -0.0212 | -51.3049
-4.5 | -0.3288 | 0.00724 | -0.0216 | -45.4144
-4 | -0.2716 | 0.00707 | -0.0221 | -38.4158
-3.5 | -0.2141 | 0.00686 | -0.0227 | -31.2099
-3 | -0.1564 | 0.00668 | -0.0233 | -23.4132
-2.5 | -0.0991 | 0.00648 | -0.0239 | -15.2932
-2 | -0.0431 | 0.00604 | -0.0243 | -7.1358
-1.5 | 0.0107 | 0.00533 | -0.0245 | 2.0075
-1 | 0.062 | 0.00429 | -0.0245 | 14.4522
-0.5 | 0.1203 | 0.00407 | -0.0253 | 29.5577
0 | 0.1795 | 0.00402 | -0.0262 | 44.6517
0.5 | 0.2395 | 0.00402 | -0.0273 | 59.5771
1 | 0.2992 | 0.00406 | -0.0283 | 73.6946
1.5 | 0.3591 | 0.00409 | -0.0293 | 87.7995
2 | 0.4184 | 0.00415 | -0.0303 | 100.8193
3 | 0.5368 | 0.00431 | -0.0322 | 124.5476
4 | 0.6459 | 0.00525 | -0.0328 | 123.0286
4.5 | 0.6957 | 0.00604 | -0.0323 | 115.1821
5 | 0.7453 | 0.00674 | -0.0318 | 110.5786
5.5 | 0.7936 | 0.00744 | -0.0311 | 106.6667
6 | 0.8396 | 0.00819 | -0.03 | 102.5153
6.5 | 0.8849 | 0.00887 | -0.0287 | 99.7632
7 | 0.9287 | 0.00954 | -0.0271 | 97.348
8 | 1.0165 | 0.01055 | -0.0239 | 96.3507
8.5 | 1.0532 | 0.01097 | -0.0208 | 96.0073
9 | 1.0805 | 0.01162 | -0.0163 | 92.9862
9.5 | 1.1138 | 0.01224 | -0.0132 | 90.9967
10 | 1.1452 | 0.01302 | -0.0101 | 87.957
10.5 | 1.1734 | 0.01401 | -0.0067 | 83.7545
11 | 1.2052 | 0.01488 | -0.0041 | 80.9946
11.5 | 1.23 | 0.01583 | -0.0002 | 77.7006
12.5 | 1.3034 | 0.01863 | 0.001 | 69.9624
13 | 1.3329 | 0.0201 | 0.0029 | 66.3134
13.5 | 1.3604 | 0.02175 | 0.0048 | 62.5471
14 | 1.3869 | 0.02353 | 0.0065 | 58.9418
14.5 | 1.4104 | 0.02557 | 0.0083 | 55.1584
15 | 1.4305 | 0.02798 | 0.0101 | 51.1258
15.5 | 1.453 | 0.03032 | 0.0115 | 47.9222
16 | 1.4758 | 0.03275 | 0.0126 | 45.0626
16.5 | 1.495 | 0.03554 | 0.0137 | 42.0653
17 | 1.5145 | 0.03843 | 0.0144 | 39.4093
17.5 | 1.5291 | 0.04186 | 0.0152 | 36.5289
18 | 1.541 | 0.04566 | 0.0157 | 33.7495
18.5 | 1.5494 | 0.04997 | 0.016 | 31.0066
19 | 1.5618 | 0.05402 | 0.0159 | 28.9115
19.5 | 1.5711 | 0.05857 | 0.0155 | 26.8243
20 | 1.577 | 0.06366 | 0.0148 | 24.7722

## 77. Re 5M Mach 0.25 (1)
BIGFOIL.COM POLAR EXPORT
NACA65-316 a=0.0
NACA65-316 a=0.0 |  |  |  | Cl Max: | 1.298 | at alpha= | 11.5 | deg
JavaFoil+Calcfoil stall+Eppler ext transition |  |  |  | L/D Max: | 116.983 | at alpha= | 4.5 | deg
Re: | 5000000 |  |  | Cd Min: | 0.00476 | at alpha= | -1 | deg
Mach: | 0.25 |  |  | Cl=0 at alpha= | -1.5 | deg
|  |  |  | @ Cl=0.1, Cd= | 0.0047894
|  |  |  | @ Cl=0.4, Cd= | 0.0050593
|  |  |  | @ Cl=0.6, Cd= | 0.0056191
alpha (deg) | Cl | Cd | Cm | Cl/Cd
-16.5 | -0.505 | 0.14496 | 0.002 | -3.481
-16 | -0.562 | 0.13275 | 0.001 | -4.232
-15.5 | -0.615 | 0.12144 | 0.001 | -5.06
-15 | -0.661 | 0.11374 | 0.001 | -5.808
-14.5 | -0.698 | 0.10369 | 0 | -6.729
-14 | -0.729 | 0.09479 | 0 | -7.692
-13.5 | -0.755 | 0.08805 | 0 | -8.575
-13 | -0.779 | 0.07768 | -0.001 | -10.03
-12.5 | -0.905 | 0.02352 | -0.002 | -38.478
-12 | -0.939 | 0.01695 | -0.003 | -55.404
-11.5 | -0.948 | 0.01492 | -0.004 | -63.548
-11 | -0.944 | 0.0138 | -0.005 | -68.409
-10.5 | -0.93 | 0.01286 | -0.006 | -72.305
-10 | -0.906 | 0.01219 | -0.007 | -74.3
-9.5 | -0.876 | 0.01155 | -0.007 | -75.891
-9 | -0.84 | 0.0111 | -0.008 | -75.645
-8.5 | -0.799 | 0.01064 | -0.009 | -75.087
-8 | -0.754 | 0.01017 | -0.01 | -74.177
-7.5 | -0.707 | 0.00854 | -0.011 | -82.829
-7 | -0.659 | 0.00963 | -0.012 | -68.426
-6.5 | -0.605 | 0.00926 | -0.013 | -65.329
-6 | -0.549 | 0.00884 | -0.014 | -62.088
-5.5 | -0.492 | 0.00851 | -0.014 | -57.783
-5 | -0.433 | 0.00821 | -0.015 | -52.739
-4.5 | -0.373 | 0.00796 | -0.016 | -46.889
-4 | -0.312 | 0.00777 | -0.017 | -40.223
-3.5 | -0.251 | 0.00754 | -0.018 | -33.255
-3 | -0.189 | 0.00735 | -0.019 | -25.695
-2.5 | -0.126 | 0.00717 | -0.02 | -17.606
-2 | -0.063 | 0.00702 | -0.021 | -9.017
-1.5 | 0 | 0.00477 | -0.022 | -0.046
-1 | 0.063 | 0.00476 | -0.023 | 13.253
-0.5 | 0.126 | 0.00481 | -0.024 | 26.277
0 | 0.19 | 0.00484 | -0.025 | 39.198
0.5 | 0.253 | 0.00489 | -0.026 | 51.778
1 | 0.317 | 0.00497 | -0.026 | 63.638
1.5 | 0.38 | 0.00504 | -0.027 | 75.333
2 | 0.442 | 0.0051 | -0.028 | 86.53
2.5 | 0.505 | 0.00526 | -0.029 | 95.999
3 | 0.567 | 0.00542 | -0.03 | 104.659
3.5 | 0.63 | 0.0058 | -0.031 | 108.578
4 | 0.692 | 0.00645 | -0.032 | 107.183
4.5 | 0.751 | 0.00642 | -0.033 | 116.983
5 | 0.808 | 0.00735 | -0.034 | 109.867
5.5 | 0.864 | 0.00801 | -0.035 | 107.958
6 | 0.919 | 0.00881 | -0.035 | 104.41
6.5 | 0.968 | 0.01136 | -0.036 | 85.222
7 | 1.019 | 0.0119 | -0.037 | 85.645
7.5 | 1.068 | 0.01249 | -0.038 | 85.523
8 | 1.114 | 0.01313 | -0.039 | 84.844
8.5 | 1.156 | 0.01379 | -0.039 | 83.83
9 | 1.195 | 0.01453 | -0.04 | 82.223
9.5 | 1.229 | 0.01543 | -0.041 | 79.672
10 | 1.259 | 0.01645 | -0.042 | 76.498
10.5 | 1.28 | 0.01749 | -0.042 | 73.182
11 | 1.293 | 0.01865 | -0.043 | 69.331
11.5 | 1.298 | 0.01979 | -0.044 | 65.6
12 | 1.295 | 0.02124 | -0.045 | 60.991
12.5 | 1.284 | 0.02283 | -0.045 | 56.257
13 | 1.264 | 0.0246 | -0.046 | 51.371
13.5 | 1.228 | 0.02636 | -0.047 | 46.578
14 | 1.18 | 0.02873 | -0.047 | 41.082
14.5 | 1.12 | 0.03277 | -0.048 | 34.181
15 | 1.05 | 0.0378 | -0.048 | 27.787
15.5 | 0.958 | 0.05087 | -0.047 | 18.826
16 | 0.8 | 0.11128 | -0.034 | 7.193
16.5 | 0.72 | 0.12876 | -0.03 | 5.595

## 78. Re 5M Mach 0.25 (2)
BIGFOIL.COM POLAR EXPORT
NACA65-316 a=0.0
NACA65-316 a=0.0 |  |  |  | Cl Max: | 1.5087 | at alpha= | 18.5 | deg
XFOIL ncrit=9 |  |  |  | L/D Max: | 133.471 | at alpha= | 3.5 | deg
Re: | 5000000 |  |  | Cd Min: | 0.08811 | at alpha= | 20 | deg
Mach: | 0.25 |  |  | Cl=0 at alpha= | -1.6164 | deg
|  |  |  | @ Cl=0.1, Cd= | 0.0041827
|  |  |  | @ Cl=0.4, Cd= | 0.0041629
|  |  |  | @ Cl=0.6, Cd= | 0.0045483
alpha (deg) | Cl | Cd | Cm | Cl/Cd
-20 | -1.2586 | 0.0856 | -0.0545 | -14.7033
-19.5 | -1.3117 | 0.06993 | -0.0648 | -18.7573
-19 | -1.346 | 0.05867 | -0.0707 | -22.9419
-18.5 | -1.3677 | 0.05 | -0.0737 | -27.354
-18 | -1.3881 | 0.04241 | -0.075 | -32.7305
-17.5 | -1.39 | 0.03706 | -0.0746 | -37.5067
-16.5 | -1.3628 | 0.02961 | -0.0724 | -46.025
-16 | -1.3432 | 0.0271 | -0.0697 | -49.5646
-15.5 | -1.3186 | 0.02491 | -0.067 | -52.9346
-15 | -1.2937 | 0.02284 | -0.064 | -56.6419
-14.5 | -1.2684 | 0.02087 | -0.0608 | -60.7762
-13.5 | -1.2001 | 0.01824 | -0.0548 | -65.795
-13 | -1.164 | 0.01714 | -0.0517 | -67.9113
-12.5 | -1.1278 | 0.01611 | -0.0485 | -70.0062
-12 | -1.0898 | 0.01525 | -0.0453 | -71.4623
-11.5 | -1.0547 | 0.01434 | -0.0415 | -73.5495
-11 | -1.0296 | 0.01314 | -0.0358 | -78.3562
-10.5 | -0.9899 | 0.01247 | -0.0322 | -79.3825
-10 | -0.9402 | 0.01198 | -0.0304 | -78.4808
-9.5 | -0.8909 | 0.01139 | -0.0285 | -78.2177
-9 | -0.8398 | 0.01086 | -0.0271 | -77.3297
-8.5 | -0.7872 | 0.01036 | -0.0259 | -75.9846
-8 | -0.7332 | 0.00992 | -0.0249 | -73.9113
-7.5 | -0.6799 | 0.00939 | -0.024 | -72.4068
-7 | -0.6262 | 0.00886 | -0.0231 | -70.6772
-6.5 | -0.57 | 0.00849 | -0.0228 | -67.1378
-6 | -0.5126 | 0.00817 | -0.0227 | -62.7417
-5.5 | -0.4546 | 0.00792 | -0.0227 | -57.399
-5 | -0.396 | 0.00766 | -0.0229 | -51.6971
-4.5 | -0.3379 | 0.00737 | -0.023 | -45.848
-4 | -0.2789 | 0.00715 | -0.0234 | -39.007
-3.5 | -0.2193 | 0.00695 | -0.0239 | -31.554
-3 | -0.16 | 0.00676 | -0.0244 | -23.6686
-2.5 | -0.1005 | 0.00656 | -0.025 | -15.3201
-2 | -0.0425 | 0.00616 | -0.0254 | -6.8994
-1.5 | 0.0129 | 0.00548 | -0.0255 | 2.354
-1 | 0.0647 | 0.0043 | -0.0253 | 15.0465
-0.5 | 0.1249 | 0.0041 | -0.0261 | 30.4634
0 | 0.1861 | 0.00406 | -0.0271 | 45.8374
0.5 | 0.2483 | 0.00407 | -0.0282 | 61.0074
1 | 0.3098 | 0.00411 | -0.0292 | 75.3771
1.5 | 0.3718 | 0.00414 | -0.0303 | 89.8068
2 | 0.4334 | 0.00419 | -0.0313 | 103.4368
2.5 | 0.4947 | 0.00428 | -0.0323 | 115.5841
3 | 0.5558 | 0.00437 | -0.0332 | 127.1854
3.5 | 0.6153 | 0.00461 | -0.0338 | 133.4707
4 | 0.6681 | 0.00535 | -0.0335 | 124.8785
4.5 | 0.7184 | 0.00618 | -0.0328 | 116.246
5 | 0.7684 | 0.00692 | -0.0319 | 111.0405
6 | 0.86 | 0.00855 | -0.0286 | 100.5848
6.5 | 0.903 | 0.0093 | -0.0263 | 97.0968
7.5 | 0.983 | 0.0105 | -0.0205 | 93.619
8 | 1.0128 | 0.0111 | -0.0157 | 91.2432
8.5 | 1.0454 | 0.01183 | -0.0119 | 88.3686
9 | 1.0787 | 0.01266 | -0.0085 | 85.2054
9.5 | 1.1124 | 0.01358 | -0.0053 | 81.9146
10 | 1.1433 | 0.01468 | -0.002 | 77.8815
10.5 | 1.1738 | 0.01588 | 0.0012 | 73.9169
11 | 1.2045 | 0.01708 | 0.0042 | 70.5211
11.5 | 1.2542 | 0.01854 | 0.003 | 67.6483
12 | 1.2757 | 0.02031 | 0.0068 | 62.8114
12.5 | 1.3057 | 0.02205 | 0.009 | 59.2154
13 | 1.3334 | 0.02401 | 0.0112 | 55.5352
13.5 | 1.3585 | 0.02625 | 0.0134 | 51.7524
14 | 1.3811 | 0.0288 | 0.0155 | 47.9549
14.5 | 1.4013 | 0.03164 | 0.0174 | 44.2889
15 | 1.4247 | 0.03441 | 0.0189 | 41.4037
15.5 | 1.4452 | 0.0375 | 0.0202 | 38.5387
16 | 1.4629 | 0.04098 | 0.0214 | 35.6979
16.5 | 1.4767 | 0.0449 | 0.0225 | 32.8886
17 | 1.4871 | 0.04936 | 0.0231 | 30.1276
17.5 | 1.4981 | 0.05395 | 0.0234 | 27.7683
18 | 1.5058 | 0.05911 | 0.0233 | 25.4745
18.5 | 1.5087 | 0.065 | 0.0226 | 23.2108
19 | 1.507 | 0.07173 | 0.0212 | 21.0093
19.5 | 1.4962 | 0.07989 | 0.0189 | 18.7283
20 | 1.4885 | 0.08811 | 0.0159 | 16.8937

## 79. Re 5M Mach 0.50 (1)
BIGFOIL.COM POLAR EXPORT
NACA65-316 a=0.0
NACA65-316 a=0.0 |  |  |  | Cl Max: | 1.214 | at alpha= | 20 | deg
JavaFoil+Calcfoil stall+Eppler ext transition |  |  |  | L/D Max: | 106.457 | at alpha= | 3 | deg
Re: | 5000000 |  |  | Cd Min: | 0.00495 | at alpha= | -1.5 | deg
Mach: | 0.5 |  |  | Cl=0 at alpha= | -1.5 | deg
|  |  |  | @ Cl=0.1, Cd= | 0.0049841
|  |  |  | @ Cl=0.4, Cd= | 0.0052848
|  |  |  | @ Cl=0.6, Cd= | 0.005818
alpha (deg) | Cl | Cd | Cm | Cl/Cd
-20 | -1.028 | 0.15913 | 0.006 | -6.46
-19.5 | -1.001 | 0.15553 | 0.005 | -6.435
-19 | -0.974 | 0.14777 | 0.005 | -6.591
-18.5 | -0.949 | 0.14646 | 0.004 | -6.48
-18 | -0.921 | 0.14222 | 0.004 | -6.473
-17.5 | -0.891 | 0.13425 | 0.003 | -6.636
-17 | -0.863 | 0.13224 | 0.003 | -6.527
-16.5 | -0.836 | 0.12905 | 0.002 | -6.478
-16 | -0.809 | 0.13709 | 0.002 | -5.899
-15.5 | -0.781 | 0.11796 | 0.001 | -6.625
-15 | -0.752 | 0.11215 | 0.001 | -6.709
-14.5 | -0.725 | 0.10872 | 0 | -6.67
-14 | -0.698 | 0.10463 | 0 | -6.67
-13.5 | -0.67 | 0.09965 | -0.001 | -6.727
-13 | -0.643 | 0.09676 | -0.001 | -6.64
-12.5 | -0.614 | 0.08933 | -0.001 | -6.876
-12 | -0.587 | 0.08211 | -0.002 | -7.148
-11.5 | -0.56 | 0.07477 | -0.002 | -7.488
-11 | -0.533 | 0.06936 | -0.003 | -7.68
-10.5 | -0.506 | 0.06348 | -0.004 | -7.974
-10 | -0.475 | 0.07685 | -0.003 | -6.183
-9.5 | -0.447 | 0.06493 | -0.004 | -6.891
-9 | -0.42 | 0.05856 | -0.004 | -7.172
-8.5 | -0.394 | 0.05197 | -0.006 | -7.591
-8 | -0.509 | 0.05019 | -0.006 | -10.136
-7.5 | -0.673 | 0.01181 | -0.012 | -56.959
-7 | -0.663 | 0.01119 | -0.013 | -59.199
-6.5 | -0.63 | 0.01053 | -0.014 | -59.776
-6 | -0.584 | 0.00998 | -0.015 | -58.584
-5.5 | -0.531 | 0.00951 | -0.016 | -55.857
-5 | -0.473 | 0.00909 | -0.017 | -52.054
-4.5 | -0.412 | 0.00891 | -0.018 | -46.23
-4 | -0.346 | 0.00846 | -0.019 | -40.951
-3.5 | -0.279 | 0.00815 | -0.02 | -34.239
-3 | -0.21 | 0.00787 | -0.021 | -26.726
-2.5 | -0.141 | 0.00767 | -0.022 | -18.355
-2 | -0.071 | 0.00749 | -0.023 | -9.438
-1.5 | 0 | 0.00495 | -0.024 | -0.05
-1 | 0.071 | 0.00498 | -0.025 | 14.178
-0.5 | 0.141 | 0.00499 | -0.026 | 28.321
0 | 0.212 | 0.00505 | -0.028 | 42.064
0.5 | 0.283 | 0.00515 | -0.029 | 54.934
1 | 0.354 | 0.00522 | -0.03 | 67.796
1.5 | 0.425 | 0.00532 | -0.031 | 79.761
2 | 0.493 | 0.00551 | -0.032 | 89.497
2.5 | 0.563 | 0.00567 | -0.033 | 99.292
3 | 0.633 | 0.00595 | -0.034 | 106.457
3.5 | 0.698 | 0.00665 | -0.035 | 104.954
4 | 0.764 | 0.00718 | -0.035 | 106.37
4.5 | 0.827 | 0.00793 | -0.036 | 104.317
5 | 0.889 | 0.0088 | -0.037 | 101.041
5.5 | 0.948 | 0.00989 | -0.038 | 95.831
6 | 1.001 | 0.01314 | -0.039 | 76.195
6.5 | 1.053 | 0.01398 | -0.04 | 75.3
7 | 1.097 | 0.01491 | -0.041 | 73.624
7.5 | 1.132 | 0.01595 | -0.042 | 70.995
8 | 1.152 | 0.0171 | -0.042 | 67.392
8.5 | 1.146 | 0.01875 | -0.043 | 61.126
9 | 1.085 | 0.02066 | -0.044 | 52.506
9.5 | 0.723 | 0.02368 | -0.045 | 30.541
10 | 0.637 | 0.07169 | -0.021 | 8.885
10.5 | 0.785 | 0.02609 | -0.046 | 30.091
11 | 0.811 | 0.0292 | -0.047 | 27.778
11.5 | 0.72 | 0.08445 | -0.024 | 8.524
12 | 0.871 | 0.03216 | -0.049 | 27.076
12.5 | 0.778 | 0.08731 | -0.028 | 8.908
13 | 0.803 | 0.09718 | -0.027 | 8.26
13.5 | 0.832 | 0.10649 | -0.029 | 7.809
14 | 0.856 | 0.10515 | -0.028 | 8.145
14.5 | 0.889 | 0.10864 | -0.033 | 8.182
15 | 0.919 | 0.11731 | -0.035 | 7.837
15.5 | 0.939 | 0.11949 | -0.032 | 7.859
16 | 0.969 | 0.12385 | -0.034 | 7.828
16.5 | 1.005 | 0.12974 | -0.038 | 7.747
17 | 1.022 | 0.13252 | -0.035 | 7.71
17.5 | 1.052 | 0.13571 | -0.037 | 7.751
18 | 1.095 | 0.13583 | -0.043 | 8.059
18.5 | 1.105 | 0.14492 | -0.039 | 7.622
19 | 1.134 | 0.14804 | -0.04 | 7.663
19.5 | 1.177 | 0.14553 | -0.045 | 8.086
20 | 1.214 | 0.14662 | -0.048 | 8.28

## 80. Re 5M Mach 0.50 (2)
BIGFOIL.COM POLAR EXPORT
NACA65-316 a=0.0
NACA65-316 a=0.0 |  |  |  | Cl Max: | 1.2093 | at alpha= | 12 | deg
XFOIL ncrit=9 |  |  |  | L/D Max: | 144.35 | at alpha= | 3.5 | deg
Re: | 5000000 |  |  | Cd Min: | 0.23405 | at alpha= | -19.5 | deg
Mach: | 0.5 |  |  | Cl=0 at alpha= | -1.7006 | deg
|  |  |  | @ Cl=0.1, Cd= | 0.004379
|  |  |  | @ Cl=0.4, Cd= | 0.004335
|  |  |  | @ Cl=0.6, Cd= | 0.0045583
alpha (deg) | Cl | Cd | Cm | Cl/Cd
-19.5 | -0.6667 | 0.23405 | 0.0324 | -2.8485
-19 | -0.6469 | 0.22518 | 0.0269 | -2.8728
-18.5 | -0.6311 | 0.21554 | 0.0216 | -2.928
-18 | -0.6136 | 0.2067 | 0.0164 | -2.9686
-17.5 | -0.5965 | 0.19777 | 0.0111 | -3.0161
-17 | -0.582 | 0.18809 | 0.0055 | -3.0943
-16.5 | -0.5618 | 0.18035 | 0.0007 | -3.1151
-16 | -0.5465 | 0.17124 | -0.0047 | -3.1914
-15.5 | -0.5318 | 0.16221 | -0.0101 | -3.2785
-15 | -0.5152 | 0.1539 | -0.0151 | -3.3476
-14.5 | -0.5087 | 0.14315 | -0.0212 | -3.5536
-14 | -0.5025 | 0.13293 | -0.0273 | -3.7802
-13 | -0.4869 | 0.11421 | -0.0386 | -4.2632
-12.5 | -0.4946 | 0.10233 | -0.0459 | -4.8334
-12 | -0.5234 | 0.08721 | -0.0557 | -6.0016
-11.5 | -0.559 | 0.06896 | -0.0692 | -8.1061
-11 | -0.5971 | 0.05547 | -0.0787 | -10.7644
-10.5 | -0.6402 | 0.04494 | -0.0831 | -14.2457
-10 | -0.6756 | 0.03704 | -0.0831 | -18.2397
-9.5 | -0.7005 | 0.03093 | -0.0798 | -22.6479
-9 | -0.7167 | 0.0259 | -0.0741 | -27.6718
-8.5 | -0.7288 | 0.02072 | -0.0666 | -35.1737
-8 | -0.718 | 0.01574 | -0.0598 | -45.6163
-7.5 | -0.6854 | 0.01309 | -0.0536 | -52.3606
-7 | -0.6568 | 0.01153 | -0.046 | -56.9644
-6.5 | -0.6132 | 0.01038 | -0.0406 | -59.0751
-6 | -0.5589 | 0.00957 | -0.0369 | -58.4013
-5.5 | -0.4996 | 0.00894 | -0.0343 | -55.8837
-5 | -0.4373 | 0.00843 | -0.0324 | -51.8743
-4.5 | -0.372 | 0.00804 | -0.0313 | -46.2687
-4 | -0.3069 | 0.00767 | -0.0305 | -40.013
-3.5 | -0.2402 | 0.00736 | -0.0301 | -32.6359
-3 | -0.1724 | 0.00713 | -0.0301 | -24.1795
-2.5 | -0.105 | 0.00692 | -0.0303 | -15.1734
-2 | -0.0376 | 0.00667 | -0.0306 | -5.6372
-1.5 | 0.0252 | 0.00606 | -0.0304 | 4.1584
-1 | 0.0766 | 0.00444 | -0.029 | 17.2523
-0.5 | 0.1457 | 0.00426 | -0.0299 | 34.2019
0 | 0.2164 | 0.00425 | -0.031 | 50.9176
0.5 | 0.2873 | 0.00428 | -0.0322 | 67.1262
1 | 0.3586 | 0.0043 | -0.0334 | 83.3953
2 | 0.5006 | 0.00442 | -0.0356 | 113.2579
2.5 | 0.5716 | 0.00451 | -0.0366 | 126.7406
3 | 0.6421 | 0.00463 | -0.0373 | 138.6825
3.5 | 0.7102 | 0.00492 | -0.0376 | 144.3496
4 | 0.7661 | 0.00578 | -0.0359 | 132.5433
4.5 | 0.8141 | 0.00686 | -0.0328 | 118.6735
5 | 0.8559 | 0.00788 | -0.0286 | 108.6168
5.5 | 0.8801 | 0.00895 | -0.0211 | 98.3352
6 | 0.8839 | 0.0105 | -0.011 | 84.181
6.5 | 0.9004 | 0.0123 | -0.0041 | 73.2033
7 | 0.9325 | 0.01383 | 0.0005 | 67.4259
7.5 | 0.9687 | 0.01534 | 0.0045 | 63.1486
8 | 1.0073 | 0.01686 | 0.0081 | 59.745
8.5 | 1.0411 | 0.01871 | 0.0121 | 55.644
9 | 1.0758 | 0.02062 | 0.0159 | 52.1726
9.5 | 1.1064 | 0.02285 | 0.0199 | 48.4201
10 | 1.1322 | 0.0255 | 0.024 | 44.4
10.5 | 1.1569 | 0.02836 | 0.028 | 40.7934
11 | 1.1731 | 0.03155 | 0.0328 | 37.1823
11.5 | 1.2072 | 0.03671 | 0.0309 | 32.8848
12 | 1.2093 | 0.04206 | 0.0339 | 28.7518
12.5 | 1.1925 | 0.04916 | 0.0362 | 24.2575
13 | 1.1717 | 0.05718 | 0.037 | 20.4914
13.5 | 1.1454 | 0.06658 | 0.0359 | 17.2034
14 | 1.1192 | 0.07707 | 0.0328 | 14.5219
14.5 | 1.092 | 0.08866 | 0.0276 | 12.3167
15 | 1.063 | 0.10152 | 0.0206 | 10.4708
15.5 | 1.0327 | 0.1155 | 0.012 | 8.9411
16 | 1.01 | 0.12915 | 0.0032 | 7.8204
16.5 | 0.9879 | 0.14329 | -0.0061 | 6.8944
17 | 0.9698 | 0.15725 | -0.0154 | 6.1672

## 81. Re 6M Mach 0.00 (1)
BIGFOIL.COM POLAR EXPORT
NACA65-316 a=0.0
NACA65-316 a=0.0 |  |  |  | Cl Max: | 1.361 | at alpha= | 13 | deg
JavaFoil+Calcfoil stall+Eppler ext transition |  |  |  | L/D Max: | 115.564 | at alpha= | 5 | deg
Re: | 6000000 |  |  | Cd Min: | 0.00466 | at alpha= | -1.5 | deg
Mach: | 0 |  |  | Cl=0 at alpha= | -1.5 | deg
|  |  |  | @ Cl=0.1, Cd= | 0.00466
|  |  |  | @ Cl=0.4, Cd= | 0.0049587
|  |  |  | @ Cl=0.6, Cd= | 0.0058531
alpha (deg) | Cl | Cd | Cm | Cl/Cd
-18.5 | -0.753 | 0.14377 | 0.003 | -5.237
-18 | -0.775 | 0.13819 | 0.003 | -5.607
-17.5 | -0.796 | 0.13115 | 0.003 | -6.068
-17 | -0.816 | 0.12298 | 0.002 | -6.634
-16.5 | -0.834 | 0.1156 | 0.002 | -7.216
-16 | -0.852 | 0.10796 | 0.002 | -7.887
-15.5 | -0.871 | 0.09594 | 0.001 | -9.079
-15 | -0.899 | 0.07795 | 0.001 | -11.531
-14.5 | -1.025 | 0.02185 | 0.001 | -46.918
-14 | -1.038 | 0.01843 | 0 | -56.322
-13.5 | -1.044 | 0.01621 | -0.001 | -64.369
-13 | -1.04 | 0.01522 | -0.002 | -68.323
-12.5 | -1.032 | 0.01407 | -0.002 | -73.379
-12 | -1.019 | 0.01334 | -0.003 | -76.381
-11.5 | -1.001 | 0.01264 | -0.004 | -79.185
-11 | -0.978 | 0.012 | -0.005 | -81.551
-10.5 | -0.95 | 0.01148 | -0.006 | -82.729
-10 | -0.916 | 0.01094 | -0.006 | -83.735
-9.5 | -0.879 | 0.01055 | -0.007 | -83.256
-9 | -0.837 | 0.01012 | -0.008 | -82.726
-8.5 | -0.793 | 0.00907 | -0.009 | -87.392
-8 | -0.747 | 0.00963 | -0.01 | -77.556
-7.5 | -0.696 | 0.00928 | -0.011 | -75.049
-7 | -0.644 | 0.00887 | -0.011 | -72.623
-6.5 | -0.59 | 0.00857 | -0.012 | -68.837
-6 | -0.535 | 0.00827 | -0.013 | -64.663
-5.5 | -0.478 | 0.00802 | -0.014 | -59.595
-5 | -0.421 | 0.00779 | -0.015 | -53.987
-4.5 | -0.362 | 0.00757 | -0.016 | -47.83
-4 | -0.303 | 0.00743 | -0.017 | -40.786
-3.5 | -0.243 | 0.00719 | -0.018 | -33.837
-3 | -0.183 | 0.007 | -0.018 | -26.124
-2.5 | -0.122 | 0.00687 | -0.019 | -17.786
-2 | -0.061 | 0.00681 | -0.02 | -9.01
-1.5 | 0 | 0.00466 | -0.021 | -0.046
-1 | 0.061 | 0.00466 | -0.022 | 13.114
-0.5 | 0.122 | 0.00466 | -0.023 | 26.267
0 | 0.184 | 0.0047 | -0.024 | 39.085
0.5 | 0.245 | 0.00478 | -0.025 | 51.294
1 | 0.306 | 0.00485 | -0.026 | 63.151
1.5 | 0.368 | 0.0049 | -0.027 | 75.032
2 | 0.428 | 0.00501 | -0.027 | 85.437
2.5 | 0.489 | 0.00513 | -0.028 | 95.176
3 | 0.549 | 0.00541 | -0.029 | 101.548
3.5 | 0.61 | 0.00594 | -0.03 | 102.684
4 | 0.67 | 0.0063 | -0.031 | 106.382
4.5 | 0.73 | 0.00681 | -0.032 | 107.192
5 | 0.786 | 0.0068 | -0.033 | 115.564
5.5 | 0.841 | 0.0077 | -0.034 | 109.253
6 | 0.895 | 0.00837 | -0.034 | 106.911
6.5 | 0.944 | 0.01046 | -0.035 | 90.25
7 | 0.996 | 0.01091 | -0.036 | 91.212
7.5 | 1.045 | 0.0114 | -0.037 | 91.678
8 | 1.092 | 0.01193 | -0.037 | 91.521
8.5 | 1.137 | 0.01249 | -0.038 | 90.994
9 | 1.179 | 0.01309 | -0.039 | 90.069
9.5 | 1.218 | 0.01373 | -0.04 | 88.678
10 | 1.254 | 0.01451 | -0.041 | 86.409
10.5 | 1.284 | 0.01536 | -0.041 | 83.574
11 | 1.309 | 0.01614 | -0.042 | 81.126
11.5 | 1.329 | 0.01711 | -0.043 | 77.688
12 | 1.345 | 0.01817 | -0.044 | 74
12.5 | 1.356 | 0.01917 | -0.044 | 70.728
13 | 1.361 | 0.02052 | -0.045 | 66.322
13.5 | 1.358 | 0.02167 | -0.046 | 62.632
14 | 1.348 | 0.02313 | -0.046 | 58.287
14.5 | 1.333 | 0.02494 | -0.047 | 53.447
15 | 1.314 | 0.02646 | -0.048 | 49.659
15.5 | 1.289 | 0.02873 | -0.048 | 44.867
16 | 1.261 | 0.03111 | -0.049 | 40.534
16.5 | 1.228 | 0.0343 | -0.049 | 35.802
17 | 1.193 | 0.0376 | -0.05 | 31.729
17.5 | 1.156 | 0.04111 | -0.05 | 28.109
18 | 1.112 | 0.0475 | -0.05 | 23.406

## 82. Re 6M Mach 0.00 (2)
BIGFOIL.COM POLAR EXPORT
NACA65-316 a=0.0
NACA65-316 a=0.0 |  |  |  | Cl Max: | 1.6114 | at alpha= | 20 | deg
XFOIL ncrit=9 |  |  |  | L/D Max: | 128.646 | at alpha= | 3.5 | deg
Re: | 6000000 |  |  | Cd Min: | 0.05734 | at alpha= | 20 | deg
Mach: | 0 |  |  | Cl=0 at alpha= | -1.6084 | deg
|  |  |  | @ Cl=0.1, Cd= | 0.0041283
|  |  |  | @ Cl=0.4, Cd= | 0.0039963
|  |  |  | @ Cl=0.6, Cd= | 0.0047557
alpha (deg) | Cl | Cd | Cm | Cl/Cd
-20 | -1.5563 | 0.03419 | -0.0582 | -45.5192
-19.5 | -1.5457 | 0.03093 | -0.0572 | -49.9741
-19 | -1.5292 | 0.02832 | -0.0559 | -53.9972
-18.5 | -1.5104 | 0.02599 | -0.0545 | -58.1147
-17.5 | -1.4679 | 0.02235 | -0.0503 | -65.6779
-17 | -1.4323 | 0.02104 | -0.05 | -68.0751
-16.5 | -1.407 | 0.01966 | -0.0476 | -71.5666
-16 | -1.3822 | 0.01825 | -0.045 | -75.737
-15.5 | -1.3541 | 0.01709 | -0.0424 | -79.2335
-15 | -1.3238 | 0.01608 | -0.0399 | -82.3259
-14.5 | -1.2919 | 0.01522 | -0.0373 | -84.8817
-14 | -1.2585 | 0.01448 | -0.0347 | -86.913
-13.5 | -1.2256 | 0.01378 | -0.0317 | -88.9405
-13 | -1.1913 | 0.01326 | -0.0287 | -89.8416
-12.5 | -1.1564 | 0.0128 | -0.0255 | -90.3438
-12 | -1.1125 | 0.01232 | -0.024 | -90.3003
-11.5 | -1.0695 | 0.01169 | -0.0224 | -91.4885
-11 | -1.024 | 0.01112 | -0.0211 | -92.0863
-10.5 | -0.9753 | 0.01067 | -0.0204 | -91.4058
-10 | -0.9244 | 0.01034 | -0.02 | -89.4004
-9.5 | -0.8734 | 0.00994 | -0.0196 | -87.8672
-8.5 | -0.7688 | 0.00924 | -0.0192 | -83.2035
-8 | -0.7154 | 0.00893 | -0.0192 | -80.112
-7.5 | -0.6615 | 0.00861 | -0.0193 | -76.8293
-7 | -0.6085 | 0.0082 | -0.0191 | -74.2073
-6.5 | -0.5536 | 0.0079 | -0.0193 | -70.0759
-6 | -0.498 | 0.00766 | -0.0197 | -65.0131
-5.5 | -0.4418 | 0.00744 | -0.0201 | -59.3817
-5 | -0.3852 | 0.00723 | -0.0206 | -53.278
-4.5 | -0.3288 | 0.00701 | -0.021 | -46.9044
-4 | -0.2717 | 0.0068 | -0.0216 | -39.9559
-3.5 | -0.2143 | 0.00663 | -0.0223 | -32.3228
-3 | -0.1569 | 0.00647 | -0.0229 | -24.2504
-2.5 | -0.0994 | 0.00626 | -0.0236 | -15.8786
-2 | -0.043 | 0.00593 | -0.0241 | -7.2513
-1.5 | 0.0119 | 0.00542 | -0.0245 | 2.1956
-1 | 0.0636 | 0.00438 | -0.0246 | 14.5205
-0.5 | 0.12 | 0.00399 | -0.0252 | 30.0752
0 | 0.1788 | 0.00388 | -0.0261 | 46.0825
0.5 | 0.2381 | 0.00389 | -0.0271 | 61.2082
1 | 0.2977 | 0.00391 | -0.0282 | 76.1381
1.5 | 0.357 | 0.00396 | -0.0292 | 90.1515
2 | 0.4163 | 0.00401 | -0.0302 | 103.8155
2.5 | 0.4753 | 0.00408 | -0.0312 | 116.4951
3 | 0.5335 | 0.00424 | -0.0321 | 125.8255
3.5 | 0.5892 | 0.00458 | -0.0326 | 128.6463
4 | 0.6396 | 0.0054 | -0.0323 | 118.4444
5 | 0.7406 | 0.0067 | -0.0318 | 110.5373
5.5 | 0.7889 | 0.00739 | -0.0311 | 106.7524
6 | 0.8366 | 0.00803 | -0.0303 | 104.1843
7 | 0.9289 | 0.00925 | -0.0282 | 100.4216
7.5 | 0.976 | 0.00969 | -0.0272 | 100.7224
8 | 1.0217 | 0.01012 | -0.0261 | 100.9585
8.5 | 1.0648 | 0.01058 | -0.0244 | 100.6427
9 | 1.0982 | 0.01102 | -0.0209 | 99.6552
9.5 | 1.1282 | 0.01159 | -0.017 | 97.3425
10 | 1.1581 | 0.01231 | -0.0135 | 94.078
10.5 | 1.1892 | 0.01307 | -0.0105 | 90.987
11 | 1.2214 | 0.01388 | -0.0079 | 87.9971
11.5 | 1.2496 | 0.01486 | -0.0048 | 84.0915
12 | 1.2858 | 0.01594 | -0.0038 | 80.665
12.5 | 1.3185 | 0.01709 | -0.0021 | 77.1504
13 | 1.3485 | 0.0184 | -0.0002 | 73.288
13.5 | 1.3761 | 0.01993 | 0.0018 | 69.0467
14 | 1.4022 | 0.02161 | 0.0037 | 64.8866
14.5 | 1.4256 | 0.02354 | 0.0056 | 60.5607
15 | 1.4489 | 0.02554 | 0.0073 | 56.7306
15.5 | 1.4734 | 0.02758 | 0.0086 | 53.4228
16 | 1.4966 | 0.02979 | 0.0098 | 50.2383
16.5 | 1.5174 | 0.03228 | 0.0109 | 47.0074
17 | 1.5364 | 0.035 | 0.0119 | 43.8971
17.5 | 1.5518 | 0.03813 | 0.0129 | 40.6976
18 | 1.5657 | 0.04151 | 0.0136 | 37.7186
18.5 | 1.5791 | 0.04506 | 0.0141 | 35.0444
19 | 1.5933 | 0.04868 | 0.0142 | 32.7301
19.5 | 1.6037 | 0.05277 | 0.0141 | 30.3904
20 | 1.6114 | 0.05734 | 0.0138 | 28.1025

## 83. Re 6M Mach 0.10 (1)
BIGFOIL.COM POLAR EXPORT
NACA65-316 a=0.0
NACA65-316 a=0.0 |  |  |  | Cl Max: | 1.351 | at alpha= | 13 | deg
JavaFoil+Calcfoil stall+Eppler ext transition |  |  |  | L/D Max: | 121.555 | at alpha= | 5 | deg
Re: | 6000000 |  |  | Cd Min: | 0.00465 | at alpha= | -1.5 | deg
Mach: | 0.1 |  |  | Cl=0 at alpha= | -1.5 | deg
|  |  |  | @ Cl=0.1, Cd= | 0.0046889
|  |  |  | @ Cl=0.4, Cd= | 0.00497
|  |  |  | @ Cl=0.6, Cd= | 0.0058664
alpha (deg) | Cl | Cd | Cm | Cl/Cd
-18.5 | -0.705 | 0.14914 | 0.003 | -4.728
-18 | -0.73 | 0.14207 | 0.003 | -5.139
-17.5 | -0.755 | 0.13382 | 0.003 | -5.643
-17 | -0.778 | 0.12593 | 0.002 | -6.18
-16.5 | -0.8 | 0.1187 | 0.002 | -6.744
-16 | -0.821 | 0.11102 | 0.002 | -7.393
-15.5 | -0.841 | 0.10124 | 0.001 | -8.307
-15 | -0.863 | 0.08887 | 0.001 | -9.705
-14.5 | -0.978 | 0.02956 | 0.001 | -33.096
-14 | -1.011 | 0.02047 | 0 | -49.4
-13.5 | -1.027 | 0.01675 | -0.001 | -61.292
-13 | -1.027 | 0.01561 | -0.002 | -65.774
-12.5 | -1.023 | 0.01433 | -0.002 | -71.345
-12 | -1.011 | 0.01365 | -0.003 | -74.09
-11.5 | -0.996 | 0.01283 | -0.004 | -77.628
-11 | -0.976 | 0.01216 | -0.005 | -80.237
-10.5 | -0.949 | 0.01163 | -0.006 | -81.592
-10 | -0.916 | 0.01107 | -0.006 | -82.74
-9.5 | -0.879 | 0.01065 | -0.007 | -82.529
-9 | -0.838 | 0.01023 | -0.008 | -81.96
-8.5 | -0.794 | 0.00863 | -0.009 | -91.972
-8 | -0.749 | 0.00966 | -0.01 | -77.588
-7.5 | -0.699 | 0.00927 | -0.011 | -75.4
-7 | -0.646 | 0.00896 | -0.012 | -72.102
-6.5 | -0.592 | 0.00863 | -0.012 | -68.643
-6 | -0.537 | 0.00835 | -0.013 | -64.283
-5.5 | -0.48 | 0.00809 | -0.014 | -59.353
-5 | -0.423 | 0.00786 | -0.015 | -53.79
-4.5 | -0.364 | 0.00763 | -0.016 | -47.675
-4 | -0.304 | 0.00742 | -0.017 | -41.04
-3.5 | -0.244 | 0.00718 | -0.018 | -34.027
-3 | -0.184 | 0.00705 | -0.019 | -26.064
-2.5 | -0.123 | 0.00686 | -0.019 | -17.916
-2 | -0.062 | 0.00677 | -0.02 | -9.102
-1.5 | 0 | 0.00465 | -0.021 | -0.046
-1 | 0.061 | 0.00467 | -0.022 | 13.159
-0.5 | 0.123 | 0.0047 | -0.023 | 26.212
0 | 0.185 | 0.00473 | -0.024 | 39.051
0.5 | 0.246 | 0.00477 | -0.025 | 51.695
1 | 0.308 | 0.00484 | -0.026 | 63.632
1.5 | 0.37 | 0.00492 | -0.027 | 75.119
2 | 0.43 | 0.00502 | -0.028 | 85.572
2.5 | 0.491 | 0.00512 | -0.028 | 95.922
3 | 0.552 | 0.00541 | -0.029 | 102.135
3.5 | 0.613 | 0.00599 | -0.03 | 102.297
4 | 0.674 | 0.00634 | -0.031 | 106.275
4.5 | 0.733 | 0.00683 | -0.032 | 107.382
5 | 0.789 | 0.00649 | -0.033 | 121.555
5.5 | 0.845 | 0.00775 | -0.034 | 109
6 | 0.899 | 0.00842 | -0.035 | 106.741
6.5 | 0.948 | 0.01054 | -0.035 | 89.957
7 | 1 | 0.011 | -0.036 | 90.854
7.5 | 1.049 | 0.01151 | -0.037 | 91.129
8 | 1.096 | 0.01204 | -0.038 | 91.015
8.5 | 1.14 | 0.01262 | -0.038 | 90.349
9 | 1.182 | 0.01324 | -0.039 | 89.273
9.5 | 1.22 | 0.01396 | -0.04 | 87.422
10 | 1.255 | 0.01469 | -0.041 | 85.472
10.5 | 1.285 | 0.01556 | -0.042 | 82.535
11 | 1.308 | 0.01646 | -0.042 | 79.474
11.5 | 1.327 | 0.01739 | -0.043 | 76.314
12 | 1.34 | 0.01848 | -0.044 | 72.535
12.5 | 1.349 | 0.01955 | -0.045 | 69.003
13 | 1.351 | 0.02099 | -0.045 | 64.387
13.5 | 1.344 | 0.02222 | -0.046 | 60.491
14 | 1.331 | 0.02375 | -0.047 | 56.029
14.5 | 1.311 | 0.02558 | -0.047 | 51.268
15 | 1.288 | 0.02716 | -0.048 | 47.403
15.5 | 1.258 | 0.02962 | -0.048 | 42.474
16 | 1.222 | 0.03301 | -0.049 | 37.03
16.5 | 1.186 | 0.03576 | -0.049 | 33.165
17 | 1.144 | 0.03999 | -0.05 | 28.609
17.5 | 1.099 | 0.04534 | -0.05 | 24.228
18 | 1.051 | 0.05198 | -0.05 | 20.211

## 84. Re 6M Mach 0.10 (2)
BIGFOIL.COM POLAR EXPORT
NACA65-316 a=0.0
NACA65-316 a=0.0 |  |  |  | Cl Max: | 1.6016 | at alpha= | 20 | deg
XFOIL ncrit=9 |  |  |  | L/D Max: | 129.194 | at alpha= | 3.5 | deg
Re: | 6000000 |  |  | Cd Min: | 0.06073 | at alpha= | 20 | deg
Mach: | 0.1 |  |  | Cl=0 at alpha= | -1.6107 | deg
|  |  |  | @ Cl=0.1, Cd= | 0.0041331
|  |  |  | @ Cl=0.4, Cd= | 0.0040041
|  |  |  | @ Cl=0.6, Cd= | 0.0047048
alpha (deg) | Cl | Cd | Cm | Cl/Cd
-20 | -1.5449 | 0.03729 | -0.0617 | -41.4293
-19.5 | -1.5335 | 0.0338 | -0.0611 | -45.3698
-19 | -1.5201 | 0.03069 | -0.06 | -49.5308
-18.5 | -1.5065 | 0.02781 | -0.0584 | -54.1712
-18 | -1.4867 | 0.0255 | -0.0568 | -58.302
-17.5 | -1.4638 | 0.0235 | -0.055 | -62.2894
-17 | -1.4337 | 0.02202 | -0.0537 | -65.109
-16.5 | -1.4073 | 0.0206 | -0.0513 | -68.3155
-16 | -1.381 | 0.01918 | -0.0488 | -72.0021
-15.5 | -1.3545 | 0.01781 | -0.046 | -76.0528
-15 | -1.3253 | 0.01665 | -0.0433 | -79.5976
-14.5 | -1.2933 | 0.01571 | -0.0406 | -82.3234
-14 | -1.2598 | 0.01489 | -0.0379 | -84.6071
-13.5 | -1.2263 | 0.01413 | -0.035 | -86.787
-13 | -1.191 | 0.01355 | -0.032 | -87.8967
-12.5 | -1.1578 | 0.01301 | -0.0284 | -88.9931
-12 | -1.1172 | 0.01253 | -0.026 | -89.162
-11.5 | -1.0726 | 0.01199 | -0.0244 | -89.4579
-11 | -1.029 | 0.0113 | -0.0227 | -91.0619
-10.5 | -0.9805 | 0.01081 | -0.0217 | -90.7031
-10 | -0.9295 | 0.01046 | -0.0211 | -88.8623
-9.5 | -0.8783 | 0.01005 | -0.0206 | -87.393
-9 | -0.8262 | 0.00968 | -0.0202 | -85.3512
-8.5 | -0.7732 | 0.00932 | -0.02 | -82.9614
-8 | -0.7195 | 0.009 | -0.0198 | -79.9444
-7.5 | -0.6648 | 0.0087 | -0.0199 | -76.4138
-7 | -0.6119 | 0.00826 | -0.0196 | -74.0799
-6.5 | -0.5567 | 0.00794 | -0.0197 | -70.1134
-6 | -0.5008 | 0.00769 | -0.02 | -65.1235
-5.5 | -0.4442 | 0.00746 | -0.0204 | -59.5442
-5 | -0.3873 | 0.00725 | -0.0209 | -53.4207
-4.5 | -0.3305 | 0.00703 | -0.0213 | -47.0128
-4 | -0.2731 | 0.00682 | -0.0218 | -40.044
-3.5 | -0.2153 | 0.00665 | -0.0225 | -32.3759
-2.5 | -0.0997 | 0.00628 | -0.0238 | -15.8758
-2 | -0.0429 | 0.00595 | -0.0243 | -7.2101
-1.5 | 0.0122 | 0.00543 | -0.0247 | 2.2468
-1 | 0.0641 | 0.00438 | -0.0247 | 14.6347
-0.5 | 0.1208 | 0.00399 | -0.0254 | 30.2757
0 | 0.18 | 0.00388 | -0.0263 | 46.3918
0.5 | 0.2397 | 0.00389 | -0.0273 | 61.6195
1 | 0.2997 | 0.00391 | -0.0284 | 76.6496
1.5 | 0.3593 | 0.00397 | -0.0294 | 90.5038
2 | 0.419 | 0.00402 | -0.0304 | 104.2289
2.5 | 0.4783 | 0.00409 | -0.0314 | 116.9438
3 | 0.5369 | 0.00425 | -0.0323 | 126.3294
3.5 | 0.593 | 0.00459 | -0.0328 | 129.1939
4 | 0.6436 | 0.00542 | -0.0325 | 118.7454
4.5 | 0.6944 | 0.00609 | -0.0322 | 114.023
5 | 0.7447 | 0.00674 | -0.0318 | 110.4896
5.5 | 0.7931 | 0.00744 | -0.0311 | 106.5995
6 | 0.8406 | 0.0081 | -0.0301 | 103.7778
6.5 | 0.8866 | 0.00876 | -0.029 | 101.21
7 | 0.9329 | 0.00931 | -0.0278 | 100.2041
7.5 | 0.9797 | 0.00976 | -0.0267 | 100.3791
8 | 1.0252 | 0.0102 | -0.0253 | 100.5098
8.5 | 1.0665 | 0.01068 | -0.0232 | 99.8596
9 | 1.0963 | 0.01115 | -0.0189 | 98.3229
9.5 | 1.1273 | 0.01177 | -0.0153 | 95.7774
10 | 1.1574 | 0.01255 | -0.0118 | 92.2231
10.5 | 1.1895 | 0.01334 | -0.0089 | 89.1679
11 | 1.2213 | 0.01422 | -0.0062 | 85.8861
11.5 | 1.2495 | 0.01526 | -0.0031 | 81.8807
12 | 1.288 | 0.01637 | -0.0025 | 78.6805
12.5 | 1.3193 | 0.01762 | -0.0005 | 74.8751
13 | 1.3489 | 0.01903 | 0.0015 | 70.8828
13.5 | 1.3764 | 0.02064 | 0.0035 | 66.686
14 | 1.4021 | 0.02242 | 0.0055 | 62.5379
14.5 | 1.4242 | 0.02452 | 0.0075 | 58.0832
15 | 1.4493 | 0.02652 | 0.009 | 54.6493
15.5 | 1.4734 | 0.02869 | 0.0104 | 51.3559
16 | 1.4959 | 0.03107 | 0.0116 | 48.1461
16.5 | 1.5157 | 0.03376 | 0.0128 | 44.8963
17 | 1.5325 | 0.03678 | 0.0139 | 41.6667
17.5 | 1.546 | 0.04023 | 0.0148 | 38.429
18 | 1.562 | 0.04356 | 0.0154 | 35.8586
18.5 | 1.5757 | 0.04724 | 0.0158 | 33.3552
19 | 1.5883 | 0.05116 | 0.0159 | 31.0457
19.5 | 1.5966 | 0.05565 | 0.0157 | 28.69
20 | 1.6016 | 0.06073 | 0.0152 | 26.3725

## 85. Re 6M Mach 0.25 (1)
BIGFOIL.COM POLAR EXPORT
NACA65-316 a=0.0
NACA65-316 a=0.0 |  |  |  | Cl Max: | 1.3 | at alpha= | 11.5 | deg
JavaFoil+Calcfoil stall+Eppler ext transition |  |  |  | L/D Max: | 113.974 | at alpha= | 4.5 | deg
Re: | 6000000 |  |  | Cd Min: | 0.00469 | at alpha= | -1.5 | deg
Mach: | 0.25 |  |  | Cl=0 at alpha= | -1.5 | deg
|  |  |  | @ Cl=0.1, Cd= | 0.0047176
|  |  |  | @ Cl=0.4, Cd= | 0.0049952
|  |  |  | @ Cl=0.6, Cd= | 0.0058743
alpha (deg) | Cl | Cd | Cm | Cl/Cd
-16.5 | -0.505 | 0.14359 | 0.002 | -3.514
-16 | -0.562 | 0.13188 | 0.001 | -4.26
-15.5 | -0.615 | 0.12104 | 0.001 | -5.078
-15 | -0.661 | 0.11127 | 0.001 | -5.939
-14.5 | -0.698 | 0.10297 | 0 | -6.777
-14 | -0.73 | 0.09392 | 0 | -7.772
-13.5 | -0.757 | 0.08592 | -0.001 | -8.807
-13 | -0.779 | 0.0778 | -0.001 | -10.012
-12.5 | -0.932 | 0.0174 | -0.002 | -53.581
-12 | -0.946 | 0.01564 | -0.003 | -60.473
-11.5 | -0.951 | 0.01425 | -0.004 | -66.735
-11 | -0.946 | 0.01327 | -0.005 | -71.297
-10.5 | -0.931 | 0.0124 | -0.006 | -75.148
-10 | -0.907 | 0.01176 | -0.007 | -77.14
-9.5 | -0.877 | 0.01117 | -0.007 | -78.56
-9 | -0.841 | 0.01074 | -0.008 | -78.339
-8.5 | -0.8 | 0.01028 | -0.009 | -77.768
-8 | -0.756 | 0.00985 | -0.01 | -76.68
-7.5 | -0.71 | 0.00967 | -0.011 | -73.454
-7 | -0.659 | 0.00931 | -0.012 | -70.732
-6.5 | -0.605 | 0.00888 | -0.013 | -68.106
-6 | -0.549 | 0.00857 | -0.014 | -64.041
-5.5 | -0.492 | 0.00826 | -0.014 | -59.524
-5 | -0.433 | 0.00798 | -0.015 | -54.264
-4.5 | -0.373 | 0.00776 | -0.016 | -48.086
-4 | -0.312 | 0.00753 | -0.017 | -41.499
-3.5 | -0.251 | 0.00731 | -0.018 | -34.316
-3 | -0.189 | 0.00713 | -0.019 | -26.478
-2.5 | -0.126 | 0.00698 | -0.02 | -18.078
-2 | -0.063 | 0.00685 | -0.021 | -9.247
-1.5 | 0 | 0.00469 | -0.022 | -0.047
-1 | 0.063 | 0.0047 | -0.023 | 13.435
-0.5 | 0.126 | 0.00473 | -0.024 | 26.739
0 | 0.19 | 0.0048 | -0.025 | 39.587
0.5 | 0.253 | 0.00483 | -0.026 | 52.401
1 | 0.317 | 0.00486 | -0.026 | 65.149
1.5 | 0.38 | 0.00495 | -0.027 | 76.707
2 | 0.442 | 0.00509 | -0.028 | 86.774
2.5 | 0.505 | 0.0052 | -0.029 | 97.101
3 | 0.567 | 0.00556 | -0.03 | 102.059
3.5 | 0.63 | 0.00616 | -0.031 | 102.208
4 | 0.692 | 0.00651 | -0.032 | 106.357
4.5 | 0.75 | 0.00658 | -0.033 | 113.974
5 | 0.808 | 0.00745 | -0.034 | 108.421
5.5 | 0.865 | 0.00809 | -0.035 | 106.873
6 | 0.92 | 0.00882 | -0.035 | 104.26
6.5 | 0.97 | 0.011 | -0.036 | 88.123
7 | 1.021 | 0.01153 | -0.037 | 88.525
7.5 | 1.07 | 0.01209 | -0.038 | 88.472
8 | 1.115 | 0.01271 | -0.039 | 87.742
8.5 | 1.158 | 0.01335 | -0.039 | 86.721
9 | 1.197 | 0.01405 | -0.04 | 85.17
9.5 | 1.231 | 0.01494 | -0.041 | 82.406
10 | 1.261 | 0.01589 | -0.042 | 79.344
10.5 | 1.282 | 0.01688 | -0.043 | 75.926
11 | 1.295 | 0.01799 | -0.043 | 71.967
11.5 | 1.3 | 0.01908 | -0.044 | 68.14
12 | 1.297 | 0.0205 | -0.045 | 63.302
12.5 | 1.286 | 0.022 | -0.045 | 58.482
13 | 1.266 | 0.02369 | -0.046 | 53.437
13.5 | 1.23 | 0.02537 | -0.047 | 48.477
14 | 1.183 | 0.0276 | -0.047 | 42.837
14.5 | 1.124 | 0.03108 | -0.048 | 36.159
15 | 1.054 | 0.03585 | -0.048 | 29.397
15.5 | 0.971 | 0.04408 | -0.048 | 22.025
16 | 0.812 | 0.10106 | -0.037 | 8.031
16.5 | 0.722 | 0.1252 | -0.031 | 5.769

## 86. Re 6M Mach 0.25 (2)
BIGFOIL.COM POLAR EXPORT
NACA65-316 a=0.0
NACA65-316 a=0.0 |  |  |  | Cl Max: | 1.5341 | at alpha= | 19 | deg
XFOIL ncrit=9 |  |  |  | L/D Max: | 132.021 | at alpha= | 3.5 | deg
Re: | 6000000 |  |  | Cd Min: | 0.0833 | at alpha= | 20 | deg
Mach: | 0.25 |  |  | Cl=0 at alpha= | -1.6265 | deg
|  |  |  | @ Cl=0.1, Cd= | 0.0041743
|  |  |  | @ Cl=0.4, Cd= | 0.0040316
|  |  |  | @ Cl=0.6, Cd= | 0.0045612
alpha (deg) | Cl | Cd | Cm | Cl/Cd
-20 | -1.3053 | 0.07858 | -0.0599 | -16.6111
-19.5 | -1.3471 | 0.06535 | -0.068 | -20.6136
-19 | -1.3759 | 0.05524 | -0.0726 | -24.9077
-18.5 | -1.398 | 0.04693 | -0.075 | -29.789
-17 | -1.4077 | 0.03051 | -0.0741 | -46.139
-16.5 | -1.3972 | 0.02742 | -0.0711 | -50.9555
-16 | -1.3773 | 0.02492 | -0.0682 | -55.2689
-15.5 | -1.3496 | 0.02298 | -0.0654 | -58.7293
-15 | -1.3223 | 0.02111 | -0.0623 | -62.6386
-14.5 | -1.292 | 0.01952 | -0.0591 | -66.1885
-14 | -1.2625 | 0.01795 | -0.0555 | -70.3343
-13.5 | -1.2276 | 0.01677 | -0.0523 | -73.2021
-13 | -1.1899 | 0.01582 | -0.0491 | -75.2149
-12.5 | -1.1528 | 0.01491 | -0.0457 | -77.3172
-12 | -1.1157 | 0.01409 | -0.042 | -79.1838
-11.5 | -1.0787 | 0.01337 | -0.0381 | -80.6806
-11 | -1.0407 | 0.01287 | -0.0341 | -80.8625
-10.5 | -1.003 | 0.01183 | -0.0303 | -84.7844
-10 | -0.9537 | 0.01126 | -0.0284 | -84.698
-9.5 | -0.9023 | 0.01074 | -0.0268 | -84.013
-9 | -0.8496 | 0.01026 | -0.0256 | -82.807
-8.5 | -0.7959 | 0.0098 | -0.0245 | -81.2143
-8 | -0.741 | 0.00938 | -0.0237 | -78.9979
-7.5 | -0.6848 | 0.00903 | -0.0232 | -75.8361
-7 | -0.6291 | 0.00863 | -0.0227 | -72.8969
-6.5 | -0.5736 | 0.00817 | -0.0222 | -70.2081
-6 | -0.516 | 0.00787 | -0.0221 | -65.5654
-5.5 | -0.4575 | 0.0076 | -0.0222 | -60.1974
-5 | -0.3987 | 0.00737 | -0.0224 | -54.0977
-4.5 | -0.3396 | 0.00715 | -0.0228 | -47.4965
-4 | -0.2806 | 0.00691 | -0.0231 | -40.6078
-3.5 | -0.2209 | 0.00674 | -0.0236 | -32.7745
-3 | -0.1612 | 0.00654 | -0.0242 | -24.6483
-2.5 | -0.1012 | 0.00635 | -0.0248 | -15.937
-2 | -0.0425 | 0.00606 | -0.0253 | -7.0132
-1.5 | 0.0144 | 0.00552 | -0.0257 | 2.6087
-1 | 0.0668 | 0.00439 | -0.0256 | 15.2164
-0.5 | 0.1253 | 0.00401 | -0.0262 | 31.2469
0 | 0.1867 | 0.00391 | -0.0272 | 47.7494
0.5 | 0.2483 | 0.00393 | -0.0282 | 63.1807
1.5 | 0.3721 | 0.004 | -0.0304 | 93.025
2 | 0.4339 | 0.00407 | -0.0314 | 106.6093
2.5 | 0.4953 | 0.00414 | -0.0324 | 119.6377
3 | 0.556 | 0.00428 | -0.0333 | 129.9065
3.5 | 0.6139 | 0.00465 | -0.0337 | 132.0215
4 | 0.6655 | 0.00549 | -0.0332 | 121.2204
4.5 | 0.7167 | 0.00624 | -0.0326 | 114.8558
5 | 0.7676 | 0.00693 | -0.0318 | 110.7648
5.5 | 0.8156 | 0.00768 | -0.0305 | 106.1979
6 | 0.862 | 0.00842 | -0.0289 | 102.3753
6.5 | 0.9057 | 0.00916 | -0.0268 | 98.8755
7 | 0.951 | 0.00972 | -0.0248 | 97.8395
7.5 | 0.9947 | 0.01023 | -0.0225 | 97.2336
8 | 1.0272 | 0.01069 | -0.0181 | 96.0898
8.5 | 1.0579 | 0.0114 | -0.0137 | 92.7982
9 | 1.0927 | 0.01212 | -0.0104 | 90.1568
9.5 | 1.1249 | 0.01304 | -0.0069 | 86.2653
10 | 1.1579 | 0.01403 | -0.0037 | 82.5303
10.5 | 1.1905 | 0.0151 | -0.0007 | 78.8411
11 | 1.221 | 0.01633 | 0.0024 | 74.7704
11.5 | 1.2452 | 0.01781 | 0.0062 | 69.9158
13 | 1.3509 | 0.02281 | 0.0101 | 59.224
13.5 | 1.3749 | 0.02506 | 0.0125 | 54.8643
14 | 1.3998 | 0.02741 | 0.0145 | 51.069
14.5 | 1.4241 | 0.02991 | 0.0163 | 47.6128
15 | 1.447 | 0.03264 | 0.018 | 44.3321
15.5 | 1.4678 | 0.03564 | 0.0195 | 41.1841
16 | 1.4847 | 0.03907 | 0.021 | 38.001
16.5 | 1.4976 | 0.04299 | 0.0222 | 34.836
17 | 1.5133 | 0.04687 | 0.023 | 32.2872
17.5 | 1.5243 | 0.05134 | 0.0235 | 29.6903
18 | 1.532 | 0.0563 | 0.0237 | 27.2114
18.5 | 1.5337 | 0.06219 | 0.0233 | 24.6615
19 | 1.5341 | 0.06846 | 0.0223 | 22.4087
19.5 | 1.5306 | 0.07558 | 0.0206 | 20.2514
20 | 1.5245 | 0.0833 | 0.0181 | 18.3013

## 87. Re 6M Mach 0.50 (1)
BIGFOIL.COM POLAR EXPORT
NACA65-316 a=0.0
NACA65-316 a=0.0 |  |  |  | Cl Max: | 1.231 | at alpha= | 20 | deg
JavaFoil+Calcfoil stall+Eppler ext transition |  |  |  | L/D Max: | 104.212 | at alpha= | 4 | deg
Re: | 6000000 |  |  | Cd Min: | 0.00487 | at alpha= | -1.5 | deg
Mach: | 0.5 |  |  | Cl=0 at alpha= | -1.5 | deg
|  |  |  | @ Cl=0.1, Cd= | 0.0048924
|  |  |  | @ Cl=0.4, Cd= | 0.0052607
|  |  |  | @ Cl=0.6, Cd= | 0.0059745
alpha (deg) | Cl | Cd | Cm | Cl/Cd
-20 | -1.029 | 0.15707 | 0.006 | -6.55
-19.5 | -1.001 | 0.15007 | 0.005 | -6.672
-19 | -0.974 | 0.14491 | 0.005 | -6.722
-18.5 | -0.95 | 0.14273 | 0.004 | -6.658
-18 | -0.921 | 0.13712 | 0.004 | -6.718
-17.5 | -0.892 | 0.13192 | 0.003 | -6.76
-17 | -0.863 | 0.12944 | 0.003 | -6.671
-16.5 | -0.836 | 0.1263 | 0.002 | -6.621
-16 | -0.809 | 0.13567 | 0.002 | -5.963
-15.5 | -0.782 | 0.11498 | 0.001 | -6.801
-15 | -0.753 | 0.11006 | 0.001 | -6.843
-14.5 | -0.726 | 0.10185 | 0 | -7.126
-14 | -0.698 | 0.09478 | 0 | -7.366
-13.5 | -0.671 | 0.088 | -0.001 | -7.629
-13 | -0.643 | 0.09621 | -0.001 | -6.681
-12.5 | -0.615 | 0.08829 | -0.001 | -6.964
-12 | -0.588 | 0.07984 | -0.002 | -7.36
-11.5 | -0.561 | 0.0734 | -0.002 | -7.637
-11 | -0.535 | 0.06724 | -0.003 | -7.954
-10.5 | -0.587 | 0.02003 | -0.006 | -29.314
-10 | -0.475 | 0.0743 | -0.003 | -6.396
-9.5 | -0.448 | 0.06475 | -0.004 | -6.913
-9 | -0.421 | 0.0576 | -0.005 | -7.3
-8.5 | -0.397 | 0.04956 | -0.006 | -8.01
-8 | -0.51 | 0.0492 | -0.006 | -10.36
-7.5 | -0.674 | 0.01145 | -0.012 | -58.857
-7 | -0.663 | 0.01083 | -0.013 | -61.251
-6.5 | -0.63 | 0.0102 | -0.014 | -61.8
-6 | -0.585 | 0.00967 | -0.015 | -60.529
-5.5 | -0.532 | 0.00921 | -0.016 | -57.782
-5 | -0.474 | 0.00816 | -0.017 | -58.04
-4.5 | -0.412 | 0.00863 | -0.018 | -47.744
-4 | -0.346 | 0.0082 | -0.019 | -42.231
-3.5 | -0.279 | 0.00791 | -0.02 | -35.294
-3 | -0.21 | 0.00764 | -0.021 | -27.532
-2.5 | -0.141 | 0.00747 | -0.022 | -18.84
-2 | -0.071 | 0.00723 | -0.023 | -9.777
-1.5 | 0 | 0.00487 | -0.024 | -0.05
-1 | 0.071 | 0.00488 | -0.025 | 14.478
-0.5 | 0.141 | 0.00491 | -0.026 | 28.815
0 | 0.212 | 0.00494 | -0.028 | 42.962
0.5 | 0.283 | 0.00505 | -0.029 | 56.018
1 | 0.354 | 0.00517 | -0.03 | 68.442
1.5 | 0.425 | 0.00531 | -0.031 | 79.948
2 | 0.493 | 0.00545 | -0.032 | 90.537
2.5 | 0.563 | 0.00561 | -0.033 | 100.439
3 | 0.63 | 0.00627 | -0.034 | 100.58
3.5 | 0.698 | 0.00675 | -0.035 | 103.345
4 | 0.763 | 0.00733 | -0.035 | 104.212
4.5 | 0.827 | 0.00805 | -0.036 | 102.803
5 | 0.889 | 0.00885 | -0.037 | 100.473
5.5 | 0.949 | 0.00989 | -0.038 | 95.901
6 | 1.002 | 0.01272 | -0.039 | 78.774
6.5 | 1.054 | 0.01351 | -0.04 | 77.989
7 | 1.099 | 0.01443 | -0.041 | 76.173
7.5 | 1.134 | 0.01543 | -0.042 | 73.482
8 | 1.154 | 0.01654 | -0.043 | 69.75
8.5 | 1.148 | 0.01814 | -0.043 | 63.283
9 | 1.086 | 0.01997 | -0.044 | 54.396
9.5 | 0.725 | 0.02273 | -0.045 | 31.886
10 | 0.637 | 0.0716 | -0.021 | 8.903
10.5 | 0.786 | 0.02512 | -0.047 | 31.297
11 | 0.814 | 0.0279 | -0.047 | 29.166
11.5 | 0.72 | 0.08401 | -0.025 | 8.575
12 | 0.874 | 0.03063 | -0.049 | 28.536
12.5 | 0.882 | 0.04019 | -0.048 | 21.943
13 | 0.804 | 0.09568 | -0.029 | 8.404
13.5 | 0.832 | 0.1044 | -0.03 | 7.973
14 | 0.857 | 0.10252 | -0.029 | 8.355
14.5 | 0.897 | 0.10374 | -0.036 | 8.643
15 | 0.928 | 0.10932 | -0.038 | 8.485
15.5 | 0.94 | 0.1177 | -0.032 | 7.983
16 | 0.973 | 0.12165 | -0.036 | 8.002
16.5 | 1.01 | 0.12486 | -0.04 | 8.092
17 | 1.022 | 0.12745 | -0.035 | 8.02
17.5 | 1.065 | 0.12745 | -0.042 | 8.358
18 | 1.109 | 0.12406 | -0.046 | 8.937
18.5 | 1.105 | 0.14095 | -0.039 | 7.839
19 | 1.142 | 0.14156 | -0.042 | 8.064
19.5 | 1.208 | 0.12146 | -0.051 | 9.949
20 | 1.231 | 0.13205 | -0.051 | 9.323

## 88. Re 6M Mach 0.50 (2)
BIGFOIL.COM POLAR EXPORT
NACA65-316 a=0.0
NACA65-316 a=0.0 |  |  |  | Cl Max: | 1.2254 | at alpha= | 11.5 | deg
XFOIL ncrit=9 |  |  |  | L/D Max: | 144.045 | at alpha= | 3.5 | deg
Re: | 6000000 |  |  | Cd Min: | 0.1413 | at alpha= | 16.5 | deg
Mach: | 0.5 |  |  | Cl=0 at alpha= | -1.7032 | deg
|  |  |  | @ Cl=0.1, Cd= | 0.0043539
|  |  |  | @ Cl=0.4, Cd= | 0.0041772
|  |  |  | @ Cl=0.6, Cd= | 0.0044246
alpha (deg) | Cl | Cd | Cm | Cl/Cd
-13.5 | -0.506 | 0.12092 | -0.0346 | -4.1846
-13 | -0.5028 | 0.11096 | -0.0407 | -4.5314
-12.5 | -0.5091 | 0.0995 | -0.0479 | -5.1166
-12 | -0.5353 | 0.08493 | -0.0575 | -6.3028
-11.5 | -0.5692 | 0.06698 | -0.0711 | -8.4981
-11 | -0.6057 | 0.05434 | -0.0797 | -11.1465
-10.5 | -0.6494 | 0.04407 | -0.0836 | -14.7356
-10 | -0.6912 | 0.03578 | -0.0832 | -19.3181
-9.5 | -0.7295 | 0.02878 | -0.0791 | -25.3475
-9 | -0.7457 | 0.02376 | -0.0727 | -31.3847
-8.5 | -0.7498 | 0.01913 | -0.0652 | -39.195
-8 | -0.7326 | 0.0148 | -0.0584 | -49.5
-7.5 | -0.7031 | 0.01234 | -0.0515 | -56.9773
-7 | -0.6684 | 0.01111 | -0.0444 | -60.162
-6.5 | -0.6194 | 0.01008 | -0.0397 | -61.4484
-6 | -0.5683 | 0.00911 | -0.0356 | -62.382
-5.5 | -0.5071 | 0.00852 | -0.0332 | -59.5188
-5 | -0.4428 | 0.00807 | -0.0316 | -54.8699
-4.5 | -0.3767 | 0.00772 | -0.0306 | -48.7953
-4 | -0.3093 | 0.00743 | -0.0301 | -41.6285
-3.5 | -0.2426 | 0.00711 | -0.0297 | -34.121
-3 | -0.1746 | 0.0069 | -0.0298 | -25.3043
-2.5 | -0.1065 | 0.00668 | -0.03 | -15.9431
-2 | -0.0384 | 0.00646 | -0.0304 | -5.9443
-1.5 | 0.0263 | 0.00602 | -0.0305 | 4.3688
-1 | 0.0789 | 0.00446 | -0.0293 | 17.6906
-0.5 | 0.1465 | 0.00412 | -0.03 | 35.5583
0 | 0.2169 | 0.0041 | -0.0311 | 52.9024
0.5 | 0.2882 | 0.0041 | -0.0323 | 70.2927
1 | 0.3591 | 0.00416 | -0.0335 | 86.3221
1.5 | 0.4306 | 0.00419 | -0.0347 | 102.7685
2 | 0.5017 | 0.00427 | -0.0358 | 117.4941
2.5 | 0.5724 | 0.00437 | -0.0367 | 130.984
3 | 0.6431 | 0.00451 | -0.0375 | 142.5942
3.5 | 0.7087 | 0.00492 | -0.0374 | 144.0447
4 | 0.7629 | 0.00588 | -0.0355 | 129.7449
4.5 | 0.8117 | 0.00687 | -0.0326 | 118.1514
5.5 | 0.8789 | 0.00889 | -0.0209 | 98.8639
6.5 | 0.9083 | 0.01194 | -0.0049 | 76.072
7 | 0.9444 | 0.01326 | -0.0006 | 71.2217
7.5 | 0.9827 | 0.01465 | 0.0033 | 67.0785
8 | 1.0198 | 0.01621 | 0.0072 | 62.9118
8.5 | 1.0573 | 0.01786 | 0.011 | 59.1993
9 | 1.0914 | 0.01978 | 0.0149 | 55.1769
9.5 | 1.1221 | 0.02198 | 0.0191 | 51.051
10 | 1.1529 | 0.02434 | 0.023 | 47.3665
10.5 | 1.1786 | 0.02714 | 0.027 | 43.4267
11 | 1.2011 | 0.03028 | 0.0312 | 39.6664
11.5 | 1.2254 | 0.03494 | 0.0318 | 35.0716
12.5 | 1.21 | 0.04782 | 0.0363 | 25.3032
13 | 1.1897 | 0.05563 | 0.0376 | 21.3859
13.5 | 1.164 | 0.06476 | 0.0369 | 17.9741
14 | 1.1332 | 0.07546 | 0.0339 | 15.0172
14.5 | 1.1038 | 0.0871 | 0.0289 | 12.6728
15 | 1.0705 | 0.10034 | 0.0216 | 10.6687
15.5 | 1.0418 | 0.11406 | 0.0133 | 9.1338
16 | 1.0201 | 0.12749 | 0.0046 | 8.0014
16.5 | 0.9997 | 0.1413 | -0.0044 | 7.075

## 89. Re 7M Mach 0.00 (1)
BIGFOIL.COM POLAR EXPORT
NACA65-316 a=0.0
NACA65-316 a=0.0 |  |  |  | Cl Max: | 1.363 | at alpha= | 13 | deg
JavaFoil+Calcfoil stall+Eppler ext transition |  |  |  | L/D Max: | 114.851 | at alpha= | 5 | deg
Re: | 7000000 |  |  | Cd Min: | 0.00462 | at alpha= | -1.5 | deg
Mach: | 0 |  |  | Cl=0 at alpha= | -1.5 | deg
|  |  |  | @ Cl=0.1, Cd= | 0.0046392
|  |  |  | @ Cl=0.4, Cd= | 0.0049433
|  |  |  | @ Cl=0.6, Cd= | 0.0059392
alpha (deg) | Cl | Cd | Cm | Cl/Cd
-18.5 | -0.753 | 0.14387 | 0.003 | -5.235
-18 | -0.775 | 0.13875 | 0.003 | -5.582
-17.5 | -0.796 | 0.12948 | 0.003 | -6.151
-17 | -0.816 | 0.12126 | 0.002 | -6.733
-16.5 | -0.834 | 0.11516 | 0.002 | -7.246
-16 | -0.852 | 0.10752 | 0.002 | -7.921
-15.5 | -0.869 | 0.09785 | 0.001 | -8.878
-15 | -0.984 | 0.03432 | 0.001 | -28.661
-14.5 | -1.027 | 0.0211 | 0.001 | -48.698
-14 | -1.041 | 0.01753 | 0 | -59.413
-13.5 | -1.046 | 0.01556 | -0.001 | -67.221
-13 | -1.041 | 0.01471 | -0.002 | -70.801
-12.5 | -1.034 | 0.01359 | -0.002 | -76.105
-12 | -1.02 | 0.01298 | -0.003 | -78.566
-11.5 | -1.002 | 0.01226 | -0.004 | -81.722
-11 | -0.98 | 0.01166 | -0.005 | -84.019
-10.5 | -0.951 | 0.01117 | -0.006 | -85.185
-10 | -0.917 | 0.01066 | -0.006 | -86.075
-9.5 | -0.88 | 0.01027 | -0.007 | -85.687
-9 | -0.838 | 0.00986 | -0.008 | -85.047
-8.5 | -0.796 | 0.00973 | -0.009 | -81.792
-8 | -0.747 | 0.00935 | -0.01 | -79.885
-7.5 | -0.696 | 0.00902 | -0.011 | -77.22
-7 | -0.644 | 0.00871 | -0.011 | -73.974
-6.5 | -0.59 | 0.00842 | -0.012 | -70.094
-6 | -0.535 | 0.00805 | -0.013 | -66.397
-5.5 | -0.478 | 0.00782 | -0.014 | -61.162
-5 | -0.421 | 0.00759 | -0.015 | -55.388
-4.5 | -0.362 | 0.00745 | -0.016 | -48.608
-4 | -0.303 | 0.00724 | -0.017 | -41.835
-3.5 | -0.243 | 0.00703 | -0.018 | -34.614
-3 | -0.183 | 0.0069 | -0.018 | -26.528
-2.5 | -0.122 | 0.00673 | -0.019 | -18.167
-2 | -0.061 | 0.00664 | -0.02 | -9.24
-1.5 | 0 | 0.00462 | -0.021 | -0.046
-1 | 0.061 | 0.00462 | -0.022 | 13.225
-0.5 | 0.122 | 0.00465 | -0.023 | 26.346
0 | 0.184 | 0.00468 | -0.024 | 39.263
0.5 | 0.245 | 0.00474 | -0.025 | 51.673
1 | 0.306 | 0.00478 | -0.026 | 64.172
1.5 | 0.368 | 0.00489 | -0.027 | 75.139
2 | 0.428 | 0.00499 | -0.027 | 85.794
2.5 | 0.489 | 0.00521 | -0.028 | 93.804
3 | 0.549 | 0.00568 | -0.029 | 96.74
3.5 | 0.61 | 0.00599 | -0.03 | 101.832
4 | 0.67 | 0.00641 | -0.031 | 104.493
4.5 | 0.73 | 0.00689 | -0.032 | 105.955
5 | 0.786 | 0.00684 | -0.033 | 114.851
5.5 | 0.841 | 0.00776 | -0.034 | 108.357
6 | 0.896 | 0.00836 | -0.034 | 107.085
6.5 | 0.945 | 0.01019 | -0.035 | 92.796
7 | 0.997 | 0.01063 | -0.036 | 93.782
7.5 | 1.046 | 0.01109 | -0.037 | 94.364
8 | 1.093 | 0.0116 | -0.038 | 94.217
8.5 | 1.138 | 0.01215 | -0.038 | 93.636
9 | 1.18 | 0.01274 | -0.039 | 92.64
9.5 | 1.219 | 0.01336 | -0.04 | 91.254
10 | 1.255 | 0.0141 | -0.041 | 89.034
10.5 | 1.285 | 0.01491 | -0.041 | 86.202
11 | 1.31 | 0.01567 | -0.042 | 83.622
11.5 | 1.331 | 0.01659 | -0.043 | 80.211
12 | 1.347 | 0.01761 | -0.044 | 76.453
12.5 | 1.358 | 0.01858 | -0.044 | 73.078
13 | 1.363 | 0.01988 | -0.045 | 68.552
13.5 | 1.359 | 0.021 | -0.046 | 64.737
14 | 1.35 | 0.02249 | -0.046 | 60.011
14.5 | 1.334 | 0.02426 | -0.047 | 55.007
15 | 1.316 | 0.02558 | -0.048 | 51.43
15.5 | 1.291 | 0.02792 | -0.048 | 46.238
16 | 1.263 | 0.03007 | -0.049 | 41.998
16.5 | 1.23 | 0.03304 | -0.049 | 37.235
17 | 1.195 | 0.03619 | -0.05 | 33.022
17.5 | 1.156 | 0.04058 | -0.05 | 28.483
18 | 1.115 | 0.04528 | -0.05 | 24.634

## 90. Re 7M Mach 0.00 (2)
BIGFOIL.COM POLAR EXPORT
NACA65-316 a=0.0
NACA65-316 a=0.0 |  |  |  | Cl Max: | 1.6309 | at alpha= | 20 | deg
XFOIL ncrit=9 |  |  |  | L/D Max: | 127.255 | at alpha= | 3 | deg
Re: | 7000000 |  |  | Cd Min: | 0.05509 | at alpha= | 20 | deg
Mach: | 0 |  |  | Cl=0 at alpha= | -1.6136 | deg
|  |  |  | @ Cl=0.1, Cd= | 0.0042805
|  |  |  | @ Cl=0.4, Cd= | 0.0039005
|  |  |  | @ Cl=0.6, Cd= | 0.0049266
alpha (deg) | Cl | Cd | Cm | Cl/Cd
-20 | -1.575 | 0.03255 | -0.0578 | -48.3871
-19.5 | -1.5601 | 0.02971 | -0.0567 | -52.5109
-19 | -1.5442 | 0.02714 | -0.0553 | -56.8976
-18.5 | -1.5271 | 0.02475 | -0.0536 | -61.701
-17.5 | -1.4767 | 0.02131 | -0.0507 | -69.2961
-17 | -1.4514 | 0.01997 | -0.0483 | -72.679
-16.5 | -1.4239 | 0.01873 | -0.046 | -76.0224
-16 | -1.3945 | 0.0176 | -0.0437 | -79.233
-15.5 | -1.367 | 0.01643 | -0.041 | -83.2015
-15 | -1.3382 | 0.01538 | -0.0381 | -87.0091
-14.5 | -1.3069 | 0.01454 | -0.0353 | -89.8831
-14 | -1.2743 | 0.01381 | -0.0324 | -92.2737
-13.5 | -1.2421 | 0.01317 | -0.0292 | -94.3128
-13 | -1.2093 | 0.0127 | -0.0257 | -95.2205
-12.5 | -1.1683 | 0.01221 | -0.0236 | -95.6839
-12 | -1.1231 | 0.01176 | -0.0224 | -95.5017
-11.5 | -1.0754 | 0.01137 | -0.0215 | -94.5822
-11 | -1.0296 | 0.01079 | -0.0203 | -95.4217
-10.5 | -0.9813 | 0.0103 | -0.0194 | -95.2718
-10 | -0.9304 | 0.00993 | -0.019 | -93.6959
-9.5 | -0.8788 | 0.00957 | -0.0187 | -91.8286
-9 | -0.8265 | 0.00921 | -0.0185 | -89.7394
-8.5 | -0.7734 | 0.00889 | -0.0185 | -86.9966
-8 | -0.7195 | 0.00858 | -0.0185 | -83.8578
-7.5 | -0.6649 | 0.00833 | -0.0187 | -79.8199
-7 | -0.6105 | 0.00801 | -0.0188 | -76.2172
-6.5 | -0.5558 | 0.00768 | -0.019 | -72.3698
-6 | -0.5001 | 0.00744 | -0.0193 | -67.2177
-5.5 | -0.4437 | 0.00721 | -0.0198 | -61.5395
-5 | -0.387 | 0.00703 | -0.0203 | -55.0498
-4.5 | -0.33 | 0.00683 | -0.0209 | -48.3163
-4 | -0.2729 | 0.00662 | -0.0214 | -41.2236
-3.5 | -0.2154 | 0.00648 | -0.0221 | -33.2407
-3 | -0.1577 | 0.00629 | -0.0228 | -25.0715
-2.5 | -0.1 | 0.00612 | -0.0235 | -16.3399
-2 | -0.0432 | 0.00585 | -0.0241 | -7.3846
-1.5 | 0.0127 | 0.0054 | -0.0246 | 2.3519
-1 | 0.0673 | 0.0048 | -0.025 | 14.0208
-0.5 | 0.1208 | 0.00395 | -0.0253 | 30.5823
0 | 0.179 | 0.00377 | -0.0262 | 47.4801
0.5 | 0.2383 | 0.00377 | -0.0272 | 63.2095
1 | 0.2979 | 0.00382 | -0.0282 | 77.9843
1.5 | 0.3574 | 0.00385 | -0.0293 | 92.8312
2 | 0.4165 | 0.00392 | -0.0303 | 106.25
2.5 | 0.4755 | 0.00401 | -0.0313 | 118.5786
3 | 0.5332 | 0.00419 | -0.0321 | 127.2554
3.5 | 0.5873 | 0.00473 | -0.0324 | 124.1649
4 | 0.6377 | 0.00551 | -0.0321 | 115.735
4.5 | 0.6893 | 0.00612 | -0.032 | 112.6307
5 | 0.7402 | 0.0067 | -0.0318 | 110.4776
5.5 | 0.7892 | 0.00735 | -0.0312 | 107.3741
6 | 0.8378 | 0.00794 | -0.0306 | 105.5164
6.5 | 0.8847 | 0.00856 | -0.0296 | 103.3528
7 | 0.9327 | 0.00904 | -0.0288 | 103.1748
7.5 | 0.9805 | 0.00947 | -0.028 | 103.5375
8 | 1.0278 | 0.00985 | -0.0271 | 104.3452
8.5 | 1.0716 | 0.01031 | -0.0256 | 103.9379
9 | 1.112 | 0.0107 | -0.0234 | 103.9252
9.5 | 1.1392 | 0.01125 | -0.0188 | 101.2622
10 | 1.1696 | 0.0119 | -0.0153 | 98.2857
10.5 | 1.2021 | 0.01258 | -0.0124 | 95.5564
11 | 1.2331 | 0.0134 | -0.0095 | 92.0224
11.5 | 1.261 | 0.01439 | -0.0063 | 87.6303
12 | 1.2893 | 0.01536 | -0.0034 | 83.9388
13 | 1.3603 | 0.01765 | -0.0013 | 77.0708
13.5 | 1.3875 | 0.01915 | 0.0008 | 72.4543
14 | 1.4135 | 0.02081 | 0.0028 | 67.9241
14.5 | 1.4392 | 0.02255 | 0.0046 | 63.8226
15 | 1.4651 | 0.02434 | 0.0062 | 60.1931
15.5 | 1.4897 | 0.02632 | 0.0076 | 56.5995
16 | 1.5127 | 0.0285 | 0.0089 | 53.0772
16.5 | 1.5329 | 0.03097 | 0.0102 | 49.4963
17 | 1.5499 | 0.03383 | 0.0113 | 45.8144
17.5 | 1.566 | 0.03684 | 0.0124 | 42.5081
18 | 1.5835 | 0.03986 | 0.013 | 39.7265
18.5 | 1.5984 | 0.04318 | 0.0136 | 37.0171
19 | 1.6124 | 0.04672 | 0.0139 | 34.512
19.5 | 1.6225 | 0.05075 | 0.014 | 31.9704
20 | 1.6309 | 0.05509 | 0.0139 | 29.6043

## 91. Re 7M Mach 0.10 (1)
BIGFOIL.COM POLAR EXPORT
NACA65-316 a=0.0
NACA65-316 a=0.0 |  |  |  | Cl Max: | 1.353 | at alpha= | 13 | deg
JavaFoil+Calcfoil stall+Eppler ext transition |  |  |  | L/D Max: | 120.755 | at alpha= | 5 | deg
Re: | 7000000 |  |  | Cd Min: | 0.00461 | at alpha= | -1.5 | deg
Mach: | 0.1 |  |  | Cl=0 at alpha= | -1.5 | deg
|  |  |  | @ Cl=0.1, Cd= | 0.0046352
|  |  |  | @ Cl=0.4, Cd= | 0.004925
|  |  |  | @ Cl=0.6, Cd= | 0.0059839
alpha (deg) | Cl | Cd | Cm | Cl/Cd
-18.5 | -0.705 | 0.14831 | 0.003 | -4.756
-18 | -0.73 | 0.14098 | 0.003 | -5.181
-17.5 | -0.755 | 0.13497 | 0.003 | -5.594
-17 | -0.779 | 0.12558 | 0.002 | -6.203
-16.5 | -0.801 | 0.11766 | 0.002 | -6.809
-16 | -0.822 | 0.10994 | 0.002 | -7.474
-15.5 | -0.84 | 0.10247 | 0.001 | -8.198
-15 | -0.862 | 0.08929 | 0.001 | -9.652
-14.5 | -0.996 | 0.02401 | 0.001 | -41.478
-14 | -1.018 | 0.0188 | 0 | -54.169
-13.5 | -1.03 | 0.01601 | -0.001 | -64.329
-13 | -1.029 | 0.01507 | -0.002 | -68.258
-12.5 | -1.024 | 0.01384 | -0.002 | -74.017
-12 | -1.013 | 0.0132 | -0.003 | -76.753
-11.5 | -0.998 | 0.01243 | -0.004 | -80.267
-11 | -0.977 | 0.01179 | -0.005 | -82.842
-10.5 | -0.95 | 0.01128 | -0.006 | -84.187
-10 | -0.917 | 0.01076 | -0.006 | -85.244
-9.5 | -0.88 | 0.01035 | -0.007 | -85.032
-9 | -0.839 | 0.00996 | -0.008 | -84.259
-8.5 | -0.795 | 0.00888 | -0.009 | -89.598
-8 | -0.749 | 0.00937 | -0.01 | -79.932
-7.5 | -0.699 | 0.009 | -0.011 | -77.612
-7 | -0.646 | 0.00871 | -0.012 | -74.175
-6.5 | -0.592 | 0.00839 | -0.012 | -70.566
-6 | -0.537 | 0.00814 | -0.013 | -65.995
-5.5 | -0.48 | 0.00791 | -0.014 | -60.74
-5 | -0.423 | 0.00766 | -0.015 | -55.196
-4.5 | -0.364 | 0.00744 | -0.016 | -48.899
-4 | -0.304 | 0.00725 | -0.017 | -41.987
-3.5 | -0.244 | 0.00702 | -0.018 | -34.827
-3 | -0.184 | 0.00688 | -0.019 | -26.738
-2.5 | -0.123 | 0.00681 | -0.019 | -18.033
-2 | -0.062 | 0.00666 | -0.02 | -9.257
-1.5 | 0 | 0.00461 | -0.021 | -0.046
-1 | 0.061 | 0.00461 | -0.022 | 13.334
-0.5 | 0.123 | 0.00465 | -0.023 | 26.448
0 | 0.185 | 0.00467 | -0.024 | 39.6
0.5 | 0.246 | 0.00473 | -0.025 | 52.1
1 | 0.308 | 0.00476 | -0.026 | 64.731
1.5 | 0.37 | 0.00488 | -0.027 | 75.752
2 | 0.43 | 0.00497 | -0.028 | 86.444
2.5 | 0.491 | 0.00523 | -0.029 | 93.85
3 | 0.552 | 0.00574 | -0.029 | 96.282
3.5 | 0.613 | 0.00605 | -0.03 | 101.425
4 | 0.674 | 0.00643 | -0.031 | 104.828
4.5 | 0.733 | 0.00691 | -0.032 | 106.15
5 | 0.789 | 0.00654 | -0.033 | 120.755
5.5 | 0.845 | 0.00782 | -0.034 | 108.102
6 | 0.899 | 0.00842 | -0.035 | 106.83
6.5 | 0.949 | 0.01026 | -0.035 | 92.518
7 | 1.001 | 0.01071 | -0.036 | 93.436
7.5 | 1.05 | 0.0112 | -0.037 | 93.726
8 | 1.097 | 0.01172 | -0.038 | 93.627
8.5 | 1.141 | 0.01227 | -0.039 | 93.028
9 | 1.183 | 0.01287 | -0.039 | 91.926
9.5 | 1.222 | 0.01356 | -0.04 | 90.064
10 | 1.257 | 0.01427 | -0.041 | 88.103
10.5 | 1.286 | 0.01511 | -0.042 | 85.117
11 | 1.31 | 0.01597 | -0.042 | 82.039
11.5 | 1.329 | 0.01686 | -0.043 | 78.795
12 | 1.342 | 0.01791 | -0.044 | 74.935
12.5 | 1.351 | 0.01894 | -0.045 | 71.302
13 | 1.353 | 0.02033 | -0.045 | 66.548
13.5 | 1.346 | 0.02152 | -0.046 | 62.529
14 | 1.332 | 0.02299 | -0.047 | 57.947
14.5 | 1.313 | 0.02487 | -0.047 | 52.784
15 | 1.289 | 0.02642 | -0.048 | 48.795
15.5 | 1.26 | 0.02883 | -0.048 | 43.686
16 | 1.225 | 0.03181 | -0.049 | 38.495
16.5 | 1.187 | 0.03506 | -0.049 | 33.857
17 | 1.145 | 0.03926 | -0.05 | 29.156
17.5 | 1.102 | 0.04328 | -0.05 | 25.46
18 | 1.051 | 0.05131 | -0.05 | 20.483

## 92. Re 7M Mach 0.10 (2)
BIGFOIL.COM POLAR EXPORT
NACA65-316 a=0.0
NACA65-316 a=0.0 |  |  |  | Cl Max: | 1.6194 | at alpha= | 20 | deg
XFOIL ncrit=9 |  |  |  | L/D Max: | 127.786 | at alpha= | 3 | deg
Re: | 7000000 |  |  | Cd Min: | 0.05863 | at alpha= | 20 | deg
Mach: | 0.1 |  |  | Cl=0 at alpha= | -1.6163 | deg
|  |  |  | @ Cl=0.1, Cd= | 0.0042959
|  |  |  | @ Cl=0.4, Cd= | 0.0038974
|  |  |  | @ Cl=0.6, Cd= | 0.0048785
alpha (deg) | Cl | Cd | Cm | Cl/Cd
-20 | -1.5634 | 0.03558 | -0.0616 | -43.9404
-19.5 | -1.5532 | 0.03212 | -0.0607 | -48.3562
-19 | -1.538 | 0.02925 | -0.0594 | -52.5812
-18.5 | -1.5204 | 0.02673 | -0.0579 | -56.8799
-18 | -1.5044 | 0.02422 | -0.0558 | -62.114
-17.5 | -1.4768 | 0.02244 | -0.0547 | -65.8111
-17 | -1.4534 | 0.0209 | -0.0521 | -69.5407
-16.5 | -1.4264 | 0.01952 | -0.0497 | -73.0738
-16 | -1.3971 | 0.01829 | -0.0473 | -76.386
-15.5 | -1.367 | 0.01717 | -0.0448 | -79.6156
-15 | -1.3393 | 0.01596 | -0.0417 | -83.916
-14.5 | -1.3084 | 0.015 | -0.0388 | -87.2267
-14 | -1.2758 | 0.01418 | -0.0358 | -89.9718
-13.5 | -1.2426 | 0.01348 | -0.0326 | -92.181
-13 | -1.209 | 0.01292 | -0.0292 | -93.5759
-12.5 | -1.1733 | 0.01243 | -0.0259 | -94.3926
-12 | -1.1286 | 0.01195 | -0.0243 | -94.4435
-11.5 | -1.0811 | 0.01154 | -0.0231 | -93.6828
-11 | -1.0343 | 0.011 | -0.0219 | -94.0273
-10.5 | -0.9867 | 0.01045 | -0.0207 | -94.4211
-10 | -0.9358 | 0.01004 | -0.0201 | -93.2072
-9.5 | -0.884 | 0.00967 | -0.0197 | -91.4168
-9 | -0.8313 | 0.0093 | -0.0194 | -89.3871
-8.5 | -0.778 | 0.00896 | -0.0192 | -86.8304
-8 | -0.7238 | 0.00864 | -0.0191 | -83.7731
-7.5 | -0.6688 | 0.00838 | -0.0192 | -79.8091
-7 | -0.6137 | 0.00807 | -0.0193 | -76.0471
-6.5 | -0.559 | 0.00772 | -0.0194 | -72.4093
-6 | -0.5029 | 0.00746 | -0.0197 | -67.4129
-5.5 | -0.4462 | 0.00724 | -0.0201 | -61.6298
-5 | -0.3891 | 0.00705 | -0.0206 | -55.1915
-4.5 | -0.3317 | 0.00685 | -0.0211 | -48.4234
-4 | -0.2743 | 0.00663 | -0.0216 | -41.3725
-3.5 | -0.2164 | 0.00649 | -0.0223 | -33.3436
-3 | -0.1584 | 0.0063 | -0.023 | -25.1429
-2.5 | -0.1003 | 0.00613 | -0.0237 | -16.3622
-2 | -0.0432 | 0.00586 | -0.0242 | -7.372
-1.5 | 0.0131 | 0.00542 | -0.0247 | 2.417
-1 | 0.0679 | 0.00481 | -0.0251 | 14.1164
-0.5 | 0.1216 | 0.00395 | -0.0255 | 30.7848
0 | 0.1802 | 0.00378 | -0.0263 | 47.672
0.5 | 0.2399 | 0.00377 | -0.0273 | 63.634
1 | 0.2998 | 0.00382 | -0.0284 | 78.4817
1.5 | 0.3597 | 0.00385 | -0.0294 | 93.4286
2 | 0.4192 | 0.00392 | -0.0305 | 106.9388
2.5 | 0.4786 | 0.00402 | -0.0314 | 119.0547
3 | 0.5367 | 0.0042 | -0.0323 | 127.7857
3.5 | 0.591 | 0.00474 | -0.0325 | 124.6835
4 | 0.6417 | 0.00552 | -0.0323 | 116.25
4.5 | 0.6934 | 0.00614 | -0.0321 | 112.9316
5 | 0.7445 | 0.00673 | -0.0318 | 110.6241
5.5 | 0.7935 | 0.00739 | -0.0312 | 107.3748
6 | 0.842 | 0.00799 | -0.0304 | 105.3817
6.5 | 0.8886 | 0.00863 | -0.0293 | 102.9664
7 | 0.9367 | 0.00912 | -0.0284 | 102.7083
7.5 | 0.9844 | 0.00954 | -0.0275 | 103.1866
8 | 1.0315 | 0.00993 | -0.0264 | 103.8771
8.5 | 1.0748 | 0.0104 | -0.0247 | 103.3462
9 | 1.1097 | 0.0108 | -0.0213 | 102.75
9.5 | 1.1378 | 0.01142 | -0.0169 | 99.6322
10 | 1.1695 | 0.0121 | -0.0136 | 96.6529
10.5 | 1.2023 | 0.01283 | -0.0107 | 93.7101
11 | 1.2331 | 0.01372 | -0.0077 | 89.8761
11.5 | 1.2605 | 0.0148 | -0.0045 | 85.1689
12 | 1.2892 | 0.01577 | -0.0015 | 81.7502
13.5 | 1.3878 | 0.01986 | 0.0026 | 69.8792
14 | 1.4128 | 0.02165 | 0.0047 | 65.2564
14.5 | 1.4397 | 0.02341 | 0.0064 | 61.4994
15 | 1.4653 | 0.02532 | 0.008 | 57.8712
15.5 | 1.4897 | 0.02742 | 0.0094 | 54.329
16 | 1.5119 | 0.02977 | 0.0108 | 50.786
16.5 | 1.5315 | 0.03241 | 0.0121 | 47.2539
17 | 1.5476 | 0.03544 | 0.0133 | 43.6682
17.5 | 1.5655 | 0.03844 | 0.0142 | 40.7258
18 | 1.5819 | 0.04168 | 0.0149 | 37.9535
18.5 | 1.5954 | 0.04528 | 0.0155 | 35.2341
19 | 1.6067 | 0.04925 | 0.0157 | 32.6234
19.5 | 1.6132 | 0.0538 | 0.0158 | 29.9851
20 | 1.6194 | 0.05863 | 0.0154 | 27.6207

## 93. Re 7M Mach 0.25 (1)
BIGFOIL.COM POLAR EXPORT
NACA65-316 a=0.0
NACA65-316 a=0.0 |  |  |  | Cl Max: | 1.302 | at alpha= | 11.5 | deg
JavaFoil+Calcfoil stall+Eppler ext transition |  |  |  | L/D Max: | 112.789 | at alpha= | 4.5 | deg
Re: | 7000000 |  |  | Cd Min: | 0.00463 | at alpha= | -1 | deg
Mach: | 0.25 |  |  | Cl=0 at alpha= | -1.5 | deg
|  |  |  | @ Cl=0.1, Cd= | 0.0046652
|  |  |  | @ Cl=0.4, Cd= | 0.0049723
|  |  |  | @ Cl=0.6, Cd= | 0.0060386
alpha (deg) | Cl | Cd | Cm | Cl/Cd
-16.5 | -0.505 | 0.14039 | 0.002 | -3.594
-16 | -0.562 | 0.12941 | 0.001 | -4.342
-15.5 | -0.615 | 0.12159 | 0.001 | -5.055
-15 | -0.661 | 0.11247 | 0.001 | -5.877
-14.5 | -0.698 | 0.10164 | 0 | -6.868
-14 | -0.73 | 0.09381 | 0 | -7.784
-13.5 | -0.756 | 0.08699 | 0 | -8.689
-13 | -0.782 | 0.07565 | -0.001 | -10.34
-12.5 | -0.937 | 0.01624 | -0.002 | -57.702
-12 | -0.949 | 0.01501 | -0.003 | -63.187
-11.5 | -0.953 | 0.01375 | -0.004 | -69.292
-11 | -0.947 | 0.01284 | -0.005 | -73.773
-10.5 | -0.933 | 0.01201 | -0.006 | -77.659
-10 | -0.908 | 0.01141 | -0.007 | -79.62
-9.5 | -0.879 | 0.01085 | -0.007 | -81.012
-9 | -0.842 | 0.01045 | -0.008 | -80.606
-8.5 | -0.801 | 0.01 | -0.009 | -80.045
-8 | -0.757 | 0.0089 | -0.01 | -85.011
-7.5 | -0.71 | 0.00938 | -0.011 | -75.726
-7 | -0.659 | 0.00904 | -0.012 | -72.846
-6.5 | -0.605 | 0.00872 | -0.013 | -69.402
-6 | -0.549 | 0.00843 | -0.014 | -65.167
-5.5 | -0.492 | 0.00807 | -0.014 | -60.935
-5 | -0.433 | 0.00777 | -0.015 | -55.725
-4.5 | -0.373 | 0.00756 | -0.016 | -49.352
-4 | -0.312 | 0.00734 | -0.017 | -42.585
-3.5 | -0.251 | 0.00712 | -0.018 | -35.222
-3 | -0.189 | 0.00701 | -0.019 | -26.924
-2.5 | -0.126 | 0.00687 | -0.02 | -18.384
-2 | -0.063 | 0.00673 | -0.021 | -9.407
-1.5 | 0 | 0.00465 | -0.022 | -0.047
-1 | 0.063 | 0.00463 | -0.023 | 13.622
-0.5 | 0.126 | 0.00469 | -0.024 | 26.986
0 | 0.19 | 0.00473 | -0.025 | 40.151
0.5 | 0.253 | 0.00475 | -0.026 | 53.331
1 | 0.317 | 0.00483 | -0.026 | 65.585
1.5 | 0.38 | 0.00494 | -0.027 | 76.852
2 | 0.442 | 0.00504 | -0.028 | 87.654
2.5 | 0.505 | 0.00532 | -0.029 | 94.879
3 | 0.567 | 0.00585 | -0.03 | 96.945
3.5 | 0.63 | 0.00621 | -0.031 | 101.51
4 | 0.692 | 0.00664 | -0.032 | 104.246
4.5 | 0.75 | 0.00665 | -0.033 | 112.789
5 | 0.808 | 0.0075 | -0.034 | 107.756
5.5 | 0.865 | 0.00814 | -0.035 | 106.242
6 | 0.92 | 0.00881 | -0.035 | 104.4
6.5 | 0.971 | 0.0107 | -0.036 | 90.688
7 | 1.022 | 0.01122 | -0.037 | 91.061
7.5 | 1.071 | 0.01178 | -0.038 | 90.911
8 | 1.117 | 0.01236 | -0.039 | 90.3
8.5 | 1.159 | 0.01298 | -0.039 | 89.301
9 | 1.198 | 0.01366 | -0.04 | 87.702
9.5 | 1.232 | 0.01453 | -0.041 | 84.837
10 | 1.262 | 0.01543 | -0.042 | 81.81
10.5 | 1.283 | 0.01638 | -0.043 | 78.332
11 | 1.296 | 0.01744 | -0.043 | 74.3
11.5 | 1.302 | 0.01852 | -0.044 | 70.293
12 | 1.299 | 0.01986 | -0.045 | 65.405
12.5 | 1.288 | 0.02132 | -0.046 | 60.418
13 | 1.268 | 0.02295 | -0.046 | 55.245
13.5 | 1.231 | 0.02454 | -0.047 | 50.17
14 | 1.183 | 0.02718 | -0.047 | 43.521
14.5 | 1.126 | 0.02997 | -0.048 | 37.562
15 | 1.053 | 0.03588 | -0.048 | 29.339
15.5 | 0.968 | 0.04518 | -0.047 | 21.416
16 | 0.818 | 0.09585 | -0.038 | 8.531
16.5 | 0.724 | 0.12244 | -0.032 | 5.916

## 94. Re 7M Mach 0.25 (2)
BIGFOIL.COM POLAR EXPORT
NACA65-316 a=0.0
NACA65-316 a=0.0 |  |  |  | Cl Max: | 1.5591 | at alpha= | 19 | deg
XFOIL ncrit=9 |  |  |  | L/D Max: | 131.108 | at alpha= | 3 | deg
Re: | 7000000 |  |  | Cd Min: | 0.08004 | at alpha= | 20 | deg
Mach: | 0.25 |  |  | Cl=0 at alpha= | -1.6313 | deg
|  |  |  | @ Cl=0.1, Cd= | 0.0043943
|  |  |  | @ Cl=0.4, Cd= | 0.0039267
|  |  |  | @ Cl=0.6, Cd= | 0.0046739
alpha (deg) | Cl | Cd | Cm | Cl/Cd
-20 | -1.3235 | 0.07587 | -0.062 | -17.4443
-19.5 | -1.3624 | 0.06337 | -0.0693 | -21.4991
-19 | -1.3902 | 0.05359 | -0.0735 | -25.9414
-18.5 | -1.4113 | 0.04554 | -0.0756 | -30.9903
-18 | -1.4359 | 0.0381 | -0.0759 | -37.6877
-17.5 | -1.436 | 0.03366 | -0.074 | -42.6619
-17 | -1.4323 | 0.02907 | -0.0731 | -49.2707
-16.5 | -1.419 | 0.02605 | -0.0702 | -54.4722
-16 | -1.3998 | 0.02353 | -0.0671 | -59.49
-15.5 | -1.3729 | 0.02159 | -0.064 | -63.5896
-15 | -1.3437 | 0.01988 | -0.0608 | -67.5905
-14.5 | -1.3106 | 0.0185 | -0.0576 | -70.8432
-14 | -1.2811 | 0.01699 | -0.0539 | -75.4032
-13.5 | -1.2473 | 0.0158 | -0.0503 | -78.943
-13 | -1.2099 | 0.01489 | -0.0469 | -81.2559
-12.5 | -1.1723 | 0.01406 | -0.0433 | -83.3784
-12 | -1.1355 | 0.0133 | -0.0394 | -85.3759
-11.5 | -1.1 | 0.01266 | -0.0349 | -86.8878
-11 | -1.0565 | 0.01216 | -0.0318 | -86.8832
-10.5 | -1.0082 | 0.0116 | -0.0296 | -86.9138
-10 | -0.9625 | 0.01078 | -0.0271 | -89.2857
-9.5 | -0.9104 | 0.01028 | -0.0256 | -88.5603
-9 | -0.8567 | 0.00983 | -0.0245 | -87.1516
-8.5 | -0.802 | 0.0094 | -0.0236 | -85.3191
-8 | -0.7465 | 0.009 | -0.0229 | -82.9444
-7.5 | -0.6898 | 0.00867 | -0.0224 | -79.5617
-7 | -0.6326 | 0.00835 | -0.0221 | -75.7605
-6.5 | -0.5759 | 0.00798 | -0.0218 | -72.1679
-6 | -0.5184 | 0.00763 | -0.0217 | -67.9423
-5.5 | -0.4598 | 0.00738 | -0.0218 | -62.3035
-5 | -0.4008 | 0.00716 | -0.0221 | -55.9777
-4.5 | -0.3412 | 0.00695 | -0.0225 | -49.0935
-4 | -0.2819 | 0.00673 | -0.0229 | -41.8871
-3.5 | -0.2221 | 0.00655 | -0.0234 | -33.9084
-3 | -0.1621 | 0.00636 | -0.0241 | -25.4874
-2.5 | -0.1021 | 0.0062 | -0.0247 | -16.4677
-2 | -0.0427 | 0.00595 | -0.0253 | -7.1765
-1.5 | 0.0152 | 0.00551 | -0.0257 | 2.7586
-1 | 0.0713 | 0.00487 | -0.0261 | 14.6407
-0.5 | 0.1262 | 0.00396 | -0.0263 | 31.8687
0 | 0.1868 | 0.00382 | -0.0272 | 48.9005
0.5 | 0.2487 | 0.0038 | -0.0283 | 65.4474
1 | 0.3106 | 0.00386 | -0.0293 | 80.4663
1.5 | 0.3726 | 0.0039 | -0.0304 | 95.5385
2 | 0.4342 | 0.00396 | -0.0315 | 109.6465
2.5 | 0.4957 | 0.00406 | -0.0325 | 122.0936
3 | 0.5559 | 0.00424 | -0.0333 | 131.1085
3.5 | 0.6118 | 0.00479 | -0.0334 | 127.7244
4 | 0.6635 | 0.0056 | -0.0329 | 118.4821
4.5 | 0.7158 | 0.00628 | -0.0325 | 113.9809
5 | 0.7672 | 0.00691 | -0.0318 | 111.0275
5.5 | 0.8155 | 0.00767 | -0.0305 | 106.3233
6 | 0.8635 | 0.00831 | -0.0292 | 103.911
6.5 | 0.9091 | 0.00899 | -0.0273 | 101.1235
7 | 0.9567 | 0.00948 | -0.0258 | 100.9177
7.5 | 1.0027 | 0.00995 | -0.0239 | 100.7739
8 | 1.0388 | 0.0104 | -0.02 | 99.8846
8.5 | 1.0701 | 0.011 | -0.0156 | 97.2818
9 | 1.1035 | 0.01171 | -0.0119 | 94.2357
9.5 | 1.1357 | 0.01259 | -0.0083 | 90.2065
10 | 1.1706 | 0.01347 | -0.0053 | 86.9042
10.5 | 1.2035 | 0.01451 | -0.0022 | 82.9428
11 | 1.2322 | 0.01582 | 0.0012 | 77.8887
11.5 | 1.2621 | 0.0171 | 0.0043 | 73.807
12 | 1.2946 | 0.01831 | 0.0068 | 70.7045
13 | 1.3629 | 0.022 | 0.0093 | 61.95
13.5 | 1.3881 | 0.02416 | 0.0117 | 57.4545
14 | 1.417 | 0.02619 | 0.0136 | 54.1046
14.5 | 1.4423 | 0.02859 | 0.0154 | 50.4477
15 | 1.465 | 0.03126 | 0.0173 | 46.865
15.5 | 1.4844 | 0.03433 | 0.0189 | 43.2391
16 | 1.501 | 0.03774 | 0.0205 | 39.7721
16.5 | 1.5189 | 0.04118 | 0.0218 | 36.8844
17 | 1.5339 | 0.045 | 0.0228 | 34.0867
17.5 | 1.5445 | 0.04937 | 0.0236 | 31.2842
18 | 1.5493 | 0.05452 | 0.0239 | 28.4171
18.5 | 1.5551 | 0.05984 | 0.0238 | 25.9876
19 | 1.5591 | 0.06558 | 0.0232 | 23.774
19.5 | 1.5561 | 0.07245 | 0.0217 | 21.4783
20 | 1.5498 | 0.08004 | 0.0195 | 19.3628

## 95. Re 7M Mach 0.50 (1)
BIGFOIL.COM POLAR EXPORT
NACA65-316 a=0.0
NACA65-316 a=0.0 |  |  |  | Cl Max: | 1.248 | at alpha= | 20 | deg
JavaFoil+Calcfoil stall+Eppler ext transition |  |  |  | L/D Max: | 102.774 | at alpha= | 4 | deg
Re: | 7000000 |  |  | Cd Min: | 0.00479 | at alpha= | -1.5 | deg
Mach: | 0.5 |  |  | Cl=0 at alpha= | -1.5 | deg
|  |  |  | @ Cl=0.1, Cd= | 0.0048424
|  |  |  | @ Cl=0.4, Cd= | 0.0051772
|  |  |  | @ Cl=0.6, Cd= | 0.0062436
alpha (deg) | Cl | Cd | Cm | Cl/Cd
-20 | -1.03 | 0.15454 | 0.006 | -6.666
-19.5 | -1.002 | 0.14908 | 0.005 | -6.718
-19 | -0.974 | 0.14398 | 0.005 | -6.768
-18.5 | -0.951 | 0.14203 | 0.004 | -6.697
-18 | -0.922 | 0.13584 | 0.004 | -6.788
-17.5 | -0.893 | 0.13069 | 0.003 | -6.832
-17 | -0.864 | 0.12876 | 0.003 | -6.708
-16.5 | -0.836 | 0.12337 | 0.002 | -6.78
-16 | -0.809 | 0.13479 | 0.002 | -6.003
-15.5 | -0.782 | 0.11383 | 0.001 | -6.873
-15 | -0.754 | 0.10765 | 0.001 | -7.002
-14.5 | -0.727 | 0.10088 | 0 | -7.204
-14 | -0.699 | 0.09349 | 0 | -7.482
-13.5 | -0.673 | 0.08652 | -0.001 | -7.775
-13 | -0.643 | 0.09363 | -0.001 | -6.866
-12.5 | -0.615 | 0.08656 | -0.001 | -7.106
-12 | -0.588 | 0.07877 | -0.002 | -7.464
-11.5 | -0.562 | 0.07184 | -0.003 | -7.827
-11 | -0.54 | 0.06292 | -0.003 | -8.586
-10.5 | -0.604 | 0.01578 | -0.006 | -38.254
-10 | -0.475 | 0.07466 | -0.004 | -6.366
-9.5 | -0.448 | 0.06346 | -0.004 | -7.054
-9 | -0.421 | 0.05715 | -0.005 | -7.365
-8.5 | -0.471 | 0.01358 | -0.01 | -34.703
-8 | -0.513 | 0.04722 | -0.006 | -10.864
-7.5 | -0.675 | 0.01114 | -0.012 | -60.563
-7 | -0.664 | 0.01054 | -0.013 | -63.032
-6.5 | -0.631 | 0.00994 | -0.014 | -63.505
-6 | -0.586 | 0.00942 | -0.015 | -62.197
-5.5 | -0.533 | 0.00786 | -0.016 | -67.791
-5 | -0.475 | 0.00876 | -0.017 | -54.236
-4.5 | -0.412 | 0.00839 | -0.018 | -49.133
-4 | -0.346 | 0.00806 | -0.019 | -42.975
-3.5 | -0.279 | 0.00774 | -0.02 | -36.028
-3 | -0.21 | 0.00747 | -0.021 | -28.155
-2.5 | -0.141 | 0.0073 | -0.022 | -19.278
-2 | -0.071 | 0.00706 | -0.023 | -10.012
-1.5 | 0 | 0.00479 | -0.024 | -0.051
-1 | 0.071 | 0.00483 | -0.025 | 14.618
-0.5 | 0.141 | 0.00486 | -0.026 | 29.104
0 | 0.212 | 0.00492 | -0.028 | 43.173
0.5 | 0.283 | 0.00501 | -0.029 | 56.492
1 | 0.354 | 0.00508 | -0.03 | 69.625
1.5 | 0.425 | 0.00523 | -0.031 | 81.128
2 | 0.493 | 0.00536 | -0.032 | 92.073
2.5 | 0.563 | 0.0061 | -0.033 | 92.365
3 | 0.63 | 0.00636 | -0.034 | 99.014
3.5 | 0.698 | 0.00681 | -0.035 | 102.482
4 | 0.763 | 0.00743 | -0.035 | 102.774
4.5 | 0.827 | 0.0081 | -0.036 | 102.061
5 | 0.889 | 0.00894 | -0.037 | 99.471
5.5 | 0.949 | 0.00987 | -0.038 | 96.2
6 | 1.003 | 0.01238 | -0.039 | 81.056
6.5 | 1.055 | 0.01315 | -0.04 | 80.266
7 | 1.1 | 0.01403 | -0.041 | 78.406
7.5 | 1.135 | 0.015 | -0.042 | 75.669
8 | 1.155 | 0.01608 | -0.043 | 71.857
8.5 | 1.149 | 0.01763 | -0.043 | 65.201
9 | 1.088 | 0.0194 | -0.044 | 56.07
9.5 | 0.726 | 0.02208 | -0.045 | 32.875
10 | 0.638 | 0.06962 | -0.022 | 9.16
10.5 | 0.787 | 0.02435 | -0.047 | 32.334
11 | 0.815 | 0.02696 | -0.047 | 30.25
11.5 | 0.721 | 0.08358 | -0.026 | 8.631
12 | 0.876 | 0.02969 | -0.049 | 29.493
12.5 | 0.897 | 0.0347 | -0.049 | 25.864
13 | 0.808 | 0.09246 | -0.031 | 8.744
13.5 | 0.833 | 0.10342 | -0.031 | 8.059
14 | 0.859 | 0.10068 | -0.03 | 8.53
14.5 | 0.922 | 0.08767 | -0.042 | 10.517
15 | 0.935 | 0.10326 | -0.04 | 9.057
15.5 | 0.943 | 0.11394 | -0.034 | 8.274
16 | 0.986 | 0.11368 | -0.04 | 8.67
16.5 | 1.016 | 0.11915 | -0.041 | 8.53
17 | 1.024 | 0.12705 | -0.036 | 8.061
17.5 | 1.09 | 0.10961 | -0.047 | 9.945
18 | 1.126 | 0.11151 | -0.049 | 10.1
18.5 | 1.105 | 0.13991 | -0.039 | 7.899
19 | 1.166 | 0.12397 | -0.048 | 9.405
19.5 | 1.24 | 0.10012 | -0.054 | 12.384
20 | 1.248 | 0.11859 | -0.053 | 10.523

## 96. Re 7M Mach 0.50 (2)
BIGFOIL.COM POLAR EXPORT
NACA65-316 a=0.0
NACA65-316 a=0.0 |  |  |  | Cl Max: | 1.261 | at alpha= | 12 | deg
XFOIL ncrit=9 |  |  |  | L/D Max: | 145.192 | at alpha= | 3 | deg
Re: | 7000000 |  |  | Cd Min: | 0.15282 | at alpha= | 17 | deg
Mach: | 0.5 |  |  | Cl=0 at alpha= | -1.7027 | deg
|  |  |  | @ Cl=0.1, Cd= | 0.0049525
|  |  |  | @ Cl=0.4, Cd= | 0.0040595
|  |  |  | @ Cl=0.6, Cd= | 0.0043314
alpha (deg) | Cl | Cd | Cm | Cl/Cd
-14 | -0.5241 | 0.12808 | -0.0303 | -4.092
-13.5 | -0.5199 | 0.11807 | -0.0365 | -4.4033
-13 | -0.5187 | 0.10779 | -0.0429 | -4.8121
-12.5 | -0.5262 | 0.09635 | -0.0502 | -5.4613
-12 | -0.5497 | 0.08223 | -0.0597 | -6.6849
-11.5 | -0.5824 | 0.06473 | -0.0732 | -8.9974
-11 | -0.6178 | 0.05289 | -0.0808 | -11.6808
-10.5 | -0.658 | 0.04325 | -0.0841 | -15.2139
-10 | -0.6991 | 0.03518 | -0.0833 | -19.8721
-9.5 | -0.742 | 0.02795 | -0.0787 | -26.5474
-9 | -0.7689 | 0.02214 | -0.0714 | -34.729
-8.5 | -0.768 | 0.01773 | -0.0639 | -43.3164
-8 | -0.7465 | 0.01394 | -0.0571 | -53.5509
-7.5 | -0.7195 | 0.01179 | -0.0494 | -61.0263
-7 | -0.6811 | 0.01057 | -0.0427 | -64.4371
-6.5 | -0.63 | 0.00961 | -0.0382 | -65.5567
-6 | -0.5711 | 0.00895 | -0.0352 | -63.8101
-5.5 | -0.5122 | 0.00822 | -0.0324 | -62.3114
-5 | -0.447 | 0.0078 | -0.0309 | -57.3077
-4.5 | -0.38 | 0.00747 | -0.0301 | -50.8701
-4 | -0.3121 | 0.00718 | -0.0296 | -43.468
-3.5 | -0.2445 | 0.00692 | -0.0294 | -35.3324
-3 | -0.1763 | 0.0067 | -0.0295 | -26.3134
-2.5 | -0.1076 | 0.00649 | -0.0298 | -16.5794
-2 | -0.0393 | 0.0063 | -0.0303 | -6.2381
-1.5 | 0.0268 | 0.00595 | -0.0306 | 4.5042
-1 | 0.0887 | 0.00517 | -0.0305 | 17.1567
-0.5 | 0.1469 | 0.00405 | -0.03 | 36.2716
0 | 0.2175 | 0.00396 | -0.0312 | 54.9242
0.5 | 0.2884 | 0.00398 | -0.0324 | 72.4623
1 | 0.36 | 0.00402 | -0.0336 | 89.5522
1.5 | 0.4309 | 0.00409 | -0.0348 | 105.3545
2 | 0.5023 | 0.00415 | -0.0359 | 121.0361
2.5 | 0.5731 | 0.00427 | -0.0369 | 134.2155
3 | 0.6432 | 0.00443 | -0.0376 | 145.1919
4 | 0.76 | 0.00596 | -0.0351 | 127.5168
4.5 | 0.8096 | 0.00692 | -0.0323 | 116.9942
5 | 0.8533 | 0.00785 | -0.0283 | 108.7006
6 | 0.8902 | 0.01017 | -0.0118 | 87.532
6.5 | 0.9166 | 0.01157 | -0.0058 | 79.2221
7 | 0.9536 | 0.01284 | -0.0015 | 74.2679
7.5 | 0.9934 | 0.01415 | 0.0023 | 70.2049
8 | 1.032 | 0.01561 | 0.0062 | 66.1115
8.5 | 1.0695 | 0.01724 | 0.0101 | 62.036
9 | 1.1031 | 0.01915 | 0.0142 | 57.6031
9.5 | 1.1377 | 0.02116 | 0.0182 | 53.7665
10 | 1.1694 | 0.02343 | 0.0222 | 49.9104
10.5 | 1.1974 | 0.02608 | 0.0263 | 45.9126
11 | 1.2173 | 0.02938 | 0.0305 | 41.4329
11.5 | 1.2284 | 0.03324 | 0.035 | 36.9555
12 | 1.261 | 0.0413 | 0.0281 | 30.5327
12.5 | 1.2273 | 0.04663 | 0.0363 | 26.32
13 | 1.2063 | 0.05428 | 0.038 | 22.2237
13.5 | 1.1789 | 0.06336 | 0.0376 | 18.6064
14 | 1.1411 | 0.07449 | 0.0346 | 15.3188
14.5 | 1.1117 | 0.08602 | 0.0297 | 12.9237
15 | 1.08 | 0.09897 | 0.0228 | 10.9124
15.5 | 1.0517 | 0.11255 | 0.0146 | 9.3443
16 | 1.0307 | 0.12579 | 0.0061 | 8.1938
16.5 | 1.0111 | 0.13942 | -0.0029 | 7.2522
17 | 0.9951 | 0.15282 | -0.0118 | 6.5116

## 97. Re 8M Mach 0.00 (1)
BIGFOIL.COM POLAR EXPORT
NACA65-316 a=0.0
NACA65-316 a=0.0 |  |  |  | Cl Max: | 1.364 | at alpha= | 13 | deg
JavaFoil+Calcfoil stall+Eppler ext transition |  |  |  | L/D Max: | 114.209 | at alpha= | 5 | deg
Re: | 8000000 |  |  | Cd Min: | 0.00455 | at alpha= | -1.5 | deg
Mach: | 0 |  |  | Cl=0 at alpha= | -1.5 | deg
|  |  |  | @ Cl=0.1, Cd= | 0.0045992
|  |  |  | @ Cl=0.4, Cd= | 0.0049567
|  |  |  | @ Cl=0.6, Cd= | 0.0059975
alpha (deg) | Cl | Cd | Cm | Cl/Cd
-18.5 | -0.754 | 0.14229 | 0.003 | -5.296
-18 | -0.775 | 0.13656 | 0.003 | -5.673
-17.5 | -0.796 | 0.12985 | 0.003 | -6.129
-17 | -0.817 | 0.12176 | 0.002 | -6.706
-16.5 | -0.835 | 0.11393 | 0.002 | -7.332
-16 | -0.853 | 0.10599 | 0.002 | -8.044
-15.5 | -0.869 | 0.09757 | 0.001 | -8.905
-15 | -0.961 | 0.04368 | 0.001 | -21.995
-14.5 | -1.025 | 0.02137 | 0.001 | -47.981
-14 | -1.041 | 0.0175 | 0 | -59.488
-13.5 | -1.048 | 0.01503 | -0.001 | -69.697
-13 | -1.043 | 0.01425 | -0.002 | -73.211
-12.5 | -1.035 | 0.01327 | -0.002 | -77.986
-12 | -1.022 | 0.01263 | -0.003 | -80.866
-11.5 | -1.004 | 0.01193 | -0.004 | -84.125
-11 | -0.981 | 0.01135 | -0.005 | -86.369
-10.5 | -0.952 | 0.01088 | -0.006 | -87.549
-10 | -0.918 | 0.01039 | -0.006 | -88.415
-9.5 | -0.881 | 0.01002 | -0.007 | -87.891
-9 | -0.839 | 0.00894 | -0.008 | -93.873
-8.5 | -0.796 | 0.00946 | -0.009 | -84.109
-8 | -0.747 | 0.0091 | -0.01 | -82.046
-7.5 | -0.696 | 0.00879 | -0.011 | -79.261
-7 | -0.644 | 0.00848 | -0.011 | -75.899
-6.5 | -0.59 | 0.00821 | -0.012 | -71.837
-6 | -0.535 | 0.00794 | -0.013 | -67.356
-5.5 | -0.478 | 0.00771 | -0.014 | -62.048
-5 | -0.421 | 0.00749 | -0.015 | -56.189
-4.5 | -0.362 | 0.00728 | -0.016 | -49.779
-4 | -0.303 | 0.00709 | -0.017 | -42.714
-3.5 | -0.243 | 0.00688 | -0.018 | -35.33
-3 | -0.183 | 0.00675 | -0.018 | -27.12
-2.5 | -0.122 | 0.00662 | -0.019 | -18.456
-2 | -0.061 | 0.00653 | -0.02 | -9.391
-1.5 | 0 | 0.00455 | -0.021 | -0.047
-1 | 0.061 | 0.00458 | -0.022 | 13.349
-0.5 | 0.122 | 0.00461 | -0.023 | 26.58
0 | 0.184 | 0.00462 | -0.024 | 39.759
0.5 | 0.245 | 0.00468 | -0.025 | 52.408
1 | 0.306 | 0.00476 | -0.026 | 64.341
1.5 | 0.368 | 0.00485 | -0.027 | 75.905
2 | 0.428 | 0.00505 | -0.027 | 84.755
2.5 | 0.489 | 0.00552 | -0.028 | 88.487
3 | 0.549 | 0.00573 | -0.029 | 95.867
3.5 | 0.61 | 0.00605 | -0.03 | 100.771
4 | 0.67 | 0.00647 | -0.031 | 103.598
4.5 | 0.73 | 0.00696 | -0.032 | 104.809
5 | 0.786 | 0.00688 | -0.033 | 114.209
5.5 | 0.841 | 0.00778 | -0.034 | 108.136
6 | 0.896 | 0.00833 | -0.034 | 107.567
6.5 | 0.946 | 0.00995 | -0.035 | 95.07
7 | 0.998 | 0.01037 | -0.036 | 96.208
7.5 | 1.047 | 0.01084 | -0.037 | 96.567
8 | 1.094 | 0.01133 | -0.038 | 96.568
8.5 | 1.139 | 0.01186 | -0.038 | 96.058
9 | 1.181 | 0.01243 | -0.039 | 95.044
9.5 | 1.22 | 0.01304 | -0.04 | 93.621
10 | 1.256 | 0.01374 | -0.041 | 91.423
10.5 | 1.287 | 0.01454 | -0.042 | 88.499
11 | 1.312 | 0.01534 | -0.042 | 85.485
11.5 | 1.332 | 0.01617 | -0.043 | 82.406
12 | 1.348 | 0.01714 | -0.044 | 78.643
12.5 | 1.359 | 0.0181 | -0.044 | 75.092
13 | 1.364 | 0.01947 | -0.045 | 70.08
13.5 | 1.361 | 0.02044 | -0.046 | 66.582
14 | 1.351 | 0.02187 | -0.047 | 61.78
14.5 | 1.336 | 0.02358 | -0.047 | 56.661
15 | 1.317 | 0.02499 | -0.048 | 52.711
15.5 | 1.293 | 0.02713 | -0.048 | 47.636
16 | 1.263 | 0.02976 | -0.049 | 42.459
16.5 | 1.231 | 0.0325 | -0.049 | 37.874
17 | 1.197 | 0.03505 | -0.05 | 34.153
17.5 | 1.158 | 0.03918 | -0.05 | 29.562
18 | 1.116 | 0.0449 | -0.05 | 24.843

## 98. Re 8M Mach 0.00 (2)
BIGFOIL.COM POLAR EXPORT
NACA65-316 a=0.0
NACA65-316 a=0.0 |  |  |  | Cl Max: | 1.644 | at alpha= | 20 | deg
XFOIL ncrit=9 |  |  |  | L/D Max: | 126.857 | at alpha= | 3 | deg
Re: | 8000000 |  |  | Cd Min: | 0.05364 | at alpha= | 20 | deg
Mach: | 0 |  |  | Cl=0 at alpha= | -1.6131 | deg
|  |  |  | @ Cl=0.1, Cd= | 0.0043716
|  |  |  | @ Cl=0.4, Cd= | 0.0038405
|  |  |  | @ Cl=0.6, Cd= | 0.0050626
alpha (deg) | Cl | Cd | Cm | Cl/Cd
-20 | -1.5908 | 0.0312 | -0.0574 | -50.9872
-19.5 | -1.5749 | 0.02852 | -0.0562 | -55.2209
-19 | -1.5559 | 0.02623 | -0.0548 | -59.3176
-18.5 | -1.5378 | 0.02397 | -0.053 | -64.1552
-18 | -1.5122 | 0.02188 | -0.0523 | -69.1133
-17.5 | -1.4926 | 0.02048 | -0.0492 | -72.8809
-17 | -1.4664 | 0.01914 | -0.0469 | -76.6144
-16.5 | -1.4382 | 0.01795 | -0.0446 | -80.1226
-16 | -1.4086 | 0.01688 | -0.0422 | -83.4479
-15.5 | -1.3771 | 0.01595 | -0.0398 | -86.3386
-15 | -1.3488 | 0.01492 | -0.0368 | -90.4021
-14.5 | -1.3181 | 0.01407 | -0.0338 | -93.6816
-14 | -1.2871 | 0.01333 | -0.0305 | -96.5566
-13.5 | -1.2559 | 0.01272 | -0.0269 | -98.7343
-13 | -1.2205 | 0.01227 | -0.0238 | -99.4703
-12.5 | -1.177 | 0.01178 | -0.0223 | -99.9151
-12 | -1.1309 | 0.01134 | -0.0211 | -99.7266
-11.5 | -1.0825 | 0.01097 | -0.0203 | -98.6782
-11 | -1.0329 | 0.0106 | -0.0197 | -97.4434
-10.5 | -0.9852 | 0.01005 | -0.0188 | -98.0299
-10 | -0.9349 | 0.00963 | -0.0183 | -97.082
-9.5 | -0.883 | 0.00927 | -0.0181 | -95.2535
-9 | -0.8302 | 0.00894 | -0.0179 | -92.8635
-8.5 | -0.7768 | 0.00862 | -0.0179 | -90.116
-8 | -0.7226 | 0.00833 | -0.018 | -86.7467
-7.5 | -0.6677 | 0.00807 | -0.0182 | -82.7385
-7 | -0.6124 | 0.00782 | -0.0185 | -78.312
-6 | -0.5017 | 0.00725 | -0.0191 | -69.2
-5.5 | -0.4453 | 0.00704 | -0.0195 | -63.2528
-5 | -0.3884 | 0.00685 | -0.0201 | -56.7007
-4.5 | -0.331 | 0.00667 | -0.0207 | -49.6252
-4 | -0.2739 | 0.00648 | -0.0213 | -42.2685
-3.5 | -0.2162 | 0.00632 | -0.022 | -34.2089
-3 | -0.1585 | 0.00615 | -0.0227 | -25.7724
-2.5 | -0.1006 | 0.006 | -0.0234 | -16.7667
-2 | -0.0433 | 0.00576 | -0.024 | -7.5174
-1 | 0.0686 | 0.00489 | -0.0251 | 14.0286
-0.5 | 0.1219 | 0.00401 | -0.0254 | 30.399
0 | 0.1792 | 0.00373 | -0.0262 | 48.0429
0.5 | 0.2385 | 0.00368 | -0.0272 | 64.8098
1 | 0.298 | 0.00372 | -0.0283 | 80.1075
2 | 0.4165 | 0.00386 | -0.0303 | 107.9016
2.5 | 0.4754 | 0.00397 | -0.0313 | 119.7481
3 | 0.5328 | 0.0042 | -0.032 | 126.8571
3.5 | 0.5856 | 0.00485 | -0.0322 | 120.7423
4 | 0.6364 | 0.0056 | -0.032 | 113.6429
4.5 | 0.6883 | 0.00617 | -0.0319 | 111.5559
5 | 0.7402 | 0.00668 | -0.0318 | 110.8084
5.5 | 0.7896 | 0.00731 | -0.0313 | 108.0164
6 | 0.8388 | 0.00786 | -0.0307 | 106.7176
6.5 | 0.8866 | 0.00845 | -0.0299 | 104.9231
7 | 0.9355 | 0.00888 | -0.0293 | 105.3491
7.5 | 0.9843 | 0.00928 | -0.0286 | 106.0668
8 | 1.0325 | 0.00965 | -0.0279 | 106.9948
8.5 | 1.0779 | 0.01007 | -0.0266 | 107.0407
9 | 1.121 | 0.01048 | -0.025 | 106.9656
9.5 | 1.149 | 0.01098 | -0.0205 | 104.6448
10 | 1.1805 | 0.01154 | -0.017 | 102.2964
10.5 | 1.2125 | 0.0122 | -0.0139 | 99.3852
11 | 1.2423 | 0.01303 | -0.0107 | 95.3415
11.5 | 1.2721 | 0.01393 | -0.0078 | 91.3209
12 | 1.3022 | 0.01485 | -0.0051 | 87.6902
12.5 | 1.3289 | 0.01576 | -0.0019 | 84.3211
14 | 1.424 | 0.02009 | 0.002 | 70.881
14.5 | 1.4514 | 0.0217 | 0.0036 | 66.8848
15 | 1.4777 | 0.02345 | 0.0052 | 63.0149
15.5 | 1.5023 | 0.02538 | 0.0067 | 59.1923
16 | 1.5249 | 0.02756 | 0.0082 | 55.3302
16.5 | 1.545 | 0.02999 | 0.0095 | 51.5172
17 | 1.5636 | 0.03268 | 0.0107 | 47.8458
17.5 | 1.5827 | 0.03539 | 0.0117 | 44.7217
18 | 1.6005 | 0.03831 | 0.0125 | 41.7776
18.5 | 1.616 | 0.04152 | 0.0131 | 38.921
19 | 1.6288 | 0.04507 | 0.0136 | 36.1393
19.5 | 1.6364 | 0.04929 | 0.0139 | 33.1994
20 | 1.644 | 0.05364 | 0.0139 | 30.6488

## 99. Re 8M Mach 0.10 (1)
BIGFOIL.COM POLAR EXPORT
NACA65-316 a=0.0
NACA65-316 a=0.0 |  |  |  | Cl Max: | 1.354 | at alpha= | 13 | deg
JavaFoil+Calcfoil stall+Eppler ext transition |  |  |  | L/D Max: | 114.029 | at alpha= | 5 | deg
Re: | 8000000 |  |  | Cd Min: | 0.00454 | at alpha= | -1.5 | deg
Mach: | 0.1 |  |  | Cl=0 at alpha= | -1.5 | deg
|  |  |  | @ Cl=0.1, Cd= | 0.0046026
|  |  |  | @ Cl=0.4, Cd= | 0.00496
|  |  |  | @ Cl=0.6, Cd= | 0.0060618
alpha (deg) | Cl | Cd | Cm | Cl/Cd
-18.5 | -0.705 | 0.14575 | 0.003 | -4.84
-18 | -0.73 | 0.14061 | 0.003 | -5.195
-17.5 | -0.755 | 0.13267 | 0.003 | -5.692
-17 | -0.779 | 0.12388 | 0.002 | -6.291
-16.5 | -0.801 | 0.11739 | 0.002 | -6.825
-16 | -0.823 | 0.10836 | 0.002 | -7.592
-15.5 | -0.841 | 0.10097 | 0.001 | -8.331
-15 | -0.866 | 0.08577 | 0.001 | -10.101
-14.5 | -0.995 | 0.02392 | 0.001 | -41.616
-14 | -1.022 | 0.01789 | 0 | -57.132
-13.5 | -1.031 | 0.01559 | -0.001 | -66.131
-13 | -1.03 | 0.01458 | -0.002 | -70.683
-12.5 | -1.025 | 0.01352 | -0.002 | -75.84
-12 | -1.015 | 0.01284 | -0.003 | -79.031
-11.5 | -0.999 | 0.01208 | -0.004 | -82.686
-11 | -0.978 | 0.01148 | -0.005 | -85.175
-10.5 | -0.951 | 0.01099 | -0.006 | -86.528
-10 | -0.918 | 0.01048 | -0.006 | -87.581
-9.5 | -0.881 | 0.01011 | -0.007 | -87.124
-9 | -0.84 | 0.00904 | -0.008 | -92.921
-8.5 | -0.798 | 0.00961 | -0.009 | -82.982
-8 | -0.749 | 0.00912 | -0.01 | -82.161
-7.5 | -0.699 | 0.00877 | -0.011 | -79.687
-7 | -0.646 | 0.00851 | -0.012 | -75.971
-6.5 | -0.592 | 0.00819 | -0.012 | -72.341
-6 | -0.537 | 0.00797 | -0.013 | -67.408
-5.5 | -0.48 | 0.00772 | -0.014 | -62.202
-5 | -0.423 | 0.0075 | -0.015 | -56.371
-4.5 | -0.364 | 0.00729 | -0.016 | -49.949
-4 | -0.304 | 0.00708 | -0.017 | -43.009
-3.5 | -0.244 | 0.00694 | -0.018 | -35.193
-3 | -0.184 | 0.00676 | -0.019 | -27.185
-2.5 | -0.123 | 0.00667 | -0.019 | -18.409
-2 | -0.062 | 0.00651 | -0.02 | -9.467
-1.5 | 0 | 0.00454 | -0.021 | -0.047
-1 | 0.061 | 0.00459 | -0.022 | 13.384
-0.5 | 0.123 | 0.00461 | -0.023 | 26.681
0 | 0.185 | 0.00467 | -0.024 | 39.545
0.5 | 0.246 | 0.00466 | -0.025 | 52.851
1 | 0.308 | 0.00475 | -0.026 | 64.875
1.5 | 0.37 | 0.00486 | -0.027 | 76.073
2 | 0.43 | 0.00506 | -0.028 | 84.902
2.5 | 0.491 | 0.00553 | -0.029 | 88.878
3 | 0.552 | 0.00581 | -0.029 | 95.075
3.5 | 0.613 | 0.00613 | -0.03 | 100.035
4 | 0.674 | 0.00648 | -0.031 | 103.936
4.5 | 0.733 | 0.00696 | -0.032 | 105.27
5 | 0.79 | 0.00692 | -0.033 | 114.029
5.5 | 0.845 | 0.00783 | -0.034 | 107.946
6 | 0.9 | 0.00838 | -0.035 | 107.417
6.5 | 0.95 | 0.01002 | -0.035 | 94.792
7 | 1.002 | 0.01047 | -0.036 | 95.615
7.5 | 1.051 | 0.01093 | -0.037 | 96.133
8 | 1.098 | 0.01143 | -0.038 | 96.047
8.5 | 1.143 | 0.01198 | -0.039 | 95.381
9 | 1.184 | 0.01255 | -0.039 | 94.368
9.5 | 1.223 | 0.01323 | -0.04 | 92.403
10 | 1.258 | 0.01391 | -0.041 | 90.44
10.5 | 1.287 | 0.01474 | -0.042 | 87.304
11 | 1.311 | 0.01557 | -0.042 | 84.204
11.5 | 1.33 | 0.01641 | -0.043 | 81.044
12 | 1.343 | 0.01749 | -0.044 | 76.806
12.5 | 1.352 | 0.01843 | -0.045 | 73.375
13 | 1.354 | 0.01986 | -0.045 | 68.201
13.5 | 1.347 | 0.02093 | -0.046 | 64.375
14 | 1.334 | 0.02237 | -0.047 | 59.635
14.5 | 1.315 | 0.02417 | -0.047 | 54.382
15 | 1.291 | 0.02567 | -0.048 | 50.299
15.5 | 1.261 | 0.02797 | -0.049 | 45.091
16 | 1.227 | 0.03086 | -0.049 | 39.756
16.5 | 1.189 | 0.03392 | -0.049 | 35.049
17 | 1.147 | 0.03789 | -0.05 | 30.268
17.5 | 1.101 | 0.0433 | -0.05 | 25.431
18 | 1.055 | 0.04894 | -0.05 | 21.554

## 100. Re 8M Mach 0.10 (2)
BIGFOIL.COM POLAR EXPORT
NACA65-316 a=0.0
NACA65-316 a=0.0 |  |  |  | Cl Max: | 1.6327 | at alpha= | 20 | deg
XFOIL ncrit=9 |  |  |  | L/D Max: | 127.69 | at alpha= | 3 | deg
Re: | 8000000 |  |  | Cd Min: | 0.0571 | at alpha= | 20 | deg
Mach: | 0.1 |  |  | Cl=0 at alpha= | -1.6184 | deg
|  |  |  | @ Cl=0.1, Cd= | 0.0043819
|  |  |  | @ Cl=0.4, Cd= | 0.0038506
|  |  |  | @ Cl=0.6, Cd= | 0.0050083
alpha (deg) | Cl | Cd | Cm | Cl/Cd
-20 | -1.5722 | 0.03475 | -0.0616 | -45.2432
-19.5 | -1.5667 | 0.03099 | -0.0604 | -50.555
-19 | -1.5535 | 0.02805 | -0.0589 | -55.3832
-18 | -1.5169 | 0.02347 | -0.055 | -64.6314
-17.5 | -1.4919 | 0.02166 | -0.0533 | -68.8781
-17 | -1.4684 | 0.02005 | -0.0508 | -73.2369
-16.5 | -1.4412 | 0.01871 | -0.0483 | -77.0283
-16 | -1.4118 | 0.01752 | -0.0458 | -80.5822
-15.5 | -1.3803 | 0.0165 | -0.0433 | -83.6545
-15 | -1.3497 | 0.01549 | -0.0405 | -87.1336
-14.5 | -1.3194 | 0.01452 | -0.0374 | -90.8678
-14 | -1.2884 | 0.01368 | -0.034 | -94.1813
-13.5 | -1.256 | 0.013 | -0.0306 | -96.6154
-13 | -1.2239 | 0.01248 | -0.0267 | -98.0689
-12.5 | -1.1828 | 0.01198 | -0.0244 | -98.7312
-12 | -1.137 | 0.01151 | -0.023 | -98.7837
-11.5 | -1.0887 | 0.01111 | -0.0219 | -97.9928
-11 | -1.039 | 0.01073 | -0.0211 | -96.8313
-10.5 | -0.9906 | 0.01021 | -0.0201 | -97.0225
-10 | -0.9405 | 0.00974 | -0.0194 | -96.5606
-9.5 | -0.8883 | 0.00936 | -0.019 | -94.9038
-9 | -0.8353 | 0.00901 | -0.0187 | -92.7081
-8.5 | -0.7815 | 0.00868 | -0.0186 | -90.0346
-8 | -0.727 | 0.00838 | -0.0186 | -86.7542
-7.5 | -0.6718 | 0.00812 | -0.0187 | -82.734
-7 | -0.616 | 0.00786 | -0.019 | -78.3715
-6.5 | -0.5607 | 0.00756 | -0.0191 | -74.1667
-6 | -0.5046 | 0.00728 | -0.0194 | -69.3132
-5.5 | -0.4478 | 0.00707 | -0.0198 | -63.338
-5 | -0.3905 | 0.00687 | -0.0203 | -56.8413
-4.5 | -0.3328 | 0.00669 | -0.0209 | -49.7459
-4 | -0.2754 | 0.0065 | -0.0215 | -42.3692
-3.5 | -0.2173 | 0.00633 | -0.0221 | -34.3286
-3 | -0.1592 | 0.00616 | -0.0228 | -25.8442
-2.5 | -0.101 | 0.00601 | -0.0236 | -16.8053
-2 | -0.0432 | 0.00577 | -0.0242 | -7.487
-1.5 | 0.0134 | 0.0054 | -0.0248 | 2.4815
-1 | 0.0692 | 0.0049 | -0.0253 | 14.1224
-0.5 | 0.1227 | 0.004 | -0.0256 | 30.675
0 | 0.1804 | 0.00373 | -0.0264 | 48.3646
0.5 | 0.2401 | 0.00369 | -0.0274 | 65.0678
1 | 0.3 | 0.00373 | -0.0284 | 80.429
1.5 | 0.3598 | 0.00381 | -0.0295 | 94.4357
2 | 0.4192 | 0.00387 | -0.0305 | 108.3204
2.5 | 0.4785 | 0.00398 | -0.0314 | 120.2261
3 | 0.5363 | 0.0042 | -0.0322 | 127.6905
3.5 | 0.5894 | 0.00485 | -0.0323 | 121.5258
4 | 0.6403 | 0.00561 | -0.0321 | 114.1355
4.5 | 0.6924 | 0.00619 | -0.032 | 111.8578
5.5 | 0.7939 | 0.00734 | -0.0312 | 108.1608
6 | 0.8431 | 0.00791 | -0.0306 | 106.5866
6.5 | 0.8909 | 0.0085 | -0.0297 | 104.8118
7 | 0.9399 | 0.00894 | -0.0289 | 105.1342
7.5 | 0.9886 | 0.00934 | -0.0281 | 105.8458
8 | 1.0364 | 0.00973 | -0.0272 | 106.5159
8.5 | 1.0815 | 0.01015 | -0.0258 | 106.5517
9 | 1.1207 | 0.01057 | -0.0233 | 106.0265
9.5 | 1.1473 | 0.01114 | -0.0185 | 102.9892
10 | 1.1803 | 0.01173 | -0.0152 | 100.6223
10.5 | 1.2124 | 0.01245 | -0.0121 | 97.3815
11 | 1.2421 | 0.01335 | -0.0089 | 93.0412
11.5 | 1.2728 | 0.01427 | -0.0061 | 89.1941
12 | 1.3028 | 0.01525 | -0.0033 | 85.4295
12.5 | 1.3357 | 0.01626 | -0.0014 | 82.1464
14 | 1.4259 | 0.02077 | 0.0037 | 68.6519
14.5 | 1.4531 | 0.02248 | 0.0054 | 64.6397
15 | 1.4785 | 0.02436 | 0.0071 | 60.6938
15.5 | 1.5025 | 0.02646 | 0.0086 | 56.7838
16 | 1.5238 | 0.02885 | 0.0101 | 52.818
16.5 | 1.543 | 0.03149 | 0.0115 | 48.9997
17 | 1.5627 | 0.03421 | 0.0126 | 45.6796
17.5 | 1.5809 | 0.03712 | 0.0136 | 42.5889
18 | 1.5976 | 0.04027 | 0.0144 | 39.6722
18.5 | 1.6115 | 0.04374 | 0.0151 | 36.8427
19 | 1.622 | 0.04768 | 0.0156 | 34.0185
19.5 | 1.6273 | 0.05227 | 0.0158 | 31.1326
20 | 1.6327 | 0.0571 | 0.0156 | 28.5937

## 101. Re 8M Mach 0.25 (1)
BIGFOIL.COM POLAR EXPORT
NACA65-316 a=0.0
NACA65-316 a=0.0 |  |  |  | Cl Max: | 1.303 | at alpha= | 11.5 | deg
JavaFoil+Calcfoil stall+Eppler ext transition |  |  |  | L/D Max: | 112.127 | at alpha= | 4.5 | deg
Re: | 8000000 |  |  | Cd Min: | 0.00459 | at alpha= | -1.5 | deg
Mach: | 0.25 |  |  | Cl=0 at alpha= | -1.5 | deg
|  |  |  | @ Cl=0.1, Cd= | 0.0046317
|  |  |  | @ Cl=0.4, Cd= | 0.0049707
|  |  |  | @ Cl=0.6, Cd= | 0.0061191
alpha (deg) | Cl | Cd | Cm | Cl/Cd
-16.5 | -0.505 | 0.13922 | 0.002 | -3.626
-16 | -0.562 | 0.12869 | 0.001 | -4.366
-15.5 | -0.615 | 0.1204 | 0.001 | -5.106
-15 | -0.661 | 0.11034 | 0.001 | -5.991
-14.5 | -0.698 | 0.10244 | 0 | -6.812
-14 | -0.729 | 0.0959 | 0 | -7.601
-13.5 | -0.756 | 0.08641 | 0 | -8.749
-13 | -0.783 | 0.07485 | -0.001 | -10.466
-12.5 | -0.94 | 0.01565 | -0.002 | -60.05
-12 | -0.951 | 0.01448 | -0.003 | -65.644
-11.5 | -0.954 | 0.01334 | -0.004 | -71.529
-11 | -0.949 | 0.01252 | -0.005 | -75.78
-10.5 | -0.934 | 0.01172 | -0.006 | -79.706
-10 | -0.909 | 0.01116 | -0.007 | -81.47
-9.5 | -0.88 | 0.01059 | -0.007 | -83.018
-9 | -0.843 | 0.01019 | -0.008 | -82.689
-8.5 | -0.802 | 0.0098 | -0.009 | -81.83
-8 | -0.758 | 0.00868 | -0.01 | -87.25
-7.5 | -0.71 | 0.00912 | -0.011 | -77.855
-7 | -0.659 | 0.0088 | -0.012 | -74.834
-6.5 | -0.605 | 0.0085 | -0.013 | -71.173
-6 | -0.549 | 0.00822 | -0.014 | -66.801
-5.5 | -0.492 | 0.00795 | -0.014 | -61.866
-5 | -0.433 | 0.00768 | -0.015 | -56.381
-4.5 | -0.373 | 0.00745 | -0.016 | -50.092
-4 | -0.312 | 0.00723 | -0.017 | -43.221
-3.5 | -0.251 | 0.00703 | -0.018 | -35.702
-3 | -0.189 | 0.00683 | -0.019 | -27.643
-2.5 | -0.126 | 0.00672 | -0.02 | -18.768
-2 | -0.063 | 0.00663 | -0.021 | -9.559
-1.5 | 0 | 0.00459 | -0.022 | -0.048
-1 | 0.063 | 0.00462 | -0.023 | 13.667
-0.5 | 0.126 | 0.00464 | -0.024 | 27.232
0 | 0.19 | 0.00471 | -0.025 | 40.307
0.5 | 0.253 | 0.00475 | -0.026 | 53.311
1 | 0.317 | 0.00481 | -0.026 | 65.757
1.5 | 0.38 | 0.00489 | -0.027 | 77.67
2 | 0.442 | 0.00514 | -0.028 | 85.94
2.5 | 0.505 | 0.00563 | -0.029 | 89.549
3 | 0.567 | 0.00592 | -0.03 | 95.797
3.5 | 0.63 | 0.0063 | -0.031 | 100.046
4 | 0.692 | 0.00677 | -0.032 | 102.241
4.5 | 0.751 | 0.00669 | -0.033 | 112.127
5 | 0.808 | 0.00755 | -0.034 | 107.004
5.5 | 0.865 | 0.00814 | -0.035 | 106.332
6 | 0.918 | 0.00987 | -0.035 | 92.998
6.5 | 0.972 | 0.01047 | -0.036 | 92.796
7 | 1.023 | 0.01095 | -0.037 | 93.404
7.5 | 1.072 | 0.0115 | -0.038 | 93.192
8 | 1.118 | 0.01206 | -0.039 | 92.644
8.5 | 1.16 | 0.01267 | -0.039 | 91.595
9 | 1.199 | 0.01337 | -0.04 | 89.705
9.5 | 1.234 | 0.01417 | -0.041 | 87.045
10 | 1.263 | 0.01505 | -0.042 | 83.919
10.5 | 1.285 | 0.01598 | -0.043 | 80.394
11 | 1.298 | 0.01704 | -0.043 | 76.168
11.5 | 1.303 | 0.01808 | -0.044 | 72.092
12 | 1.301 | 0.01932 | -0.045 | 67.316
12.5 | 1.289 | 0.02073 | -0.046 | 62.195
13 | 1.269 | 0.02231 | -0.046 | 56.9
13.5 | 1.233 | 0.024 | -0.047 | 51.362
14 | 1.184 | 0.02652 | -0.048 | 44.662
14.5 | 1.126 | 0.02979 | -0.048 | 37.785
15 | 1.055 | 0.03456 | -0.048 | 30.536
15.5 | 0.973 | 0.04239 | -0.048 | 22.945
16 | 0.839 | 0.07931 | -0.042 | 10.582
16.5 | 0.725 | 0.1213 | -0.032 | 5.977

## 102. Re 8M Mach 0.25 (2)
BIGFOIL.COM POLAR EXPORT
NACA65-316 a=0.0
NACA65-316 a=0.0 |  |  |  | Cl Max: | 1.5769 | at alpha= | 19 | deg
XFOIL ncrit=9 |  |  |  | L/D Max: | 131.014 | at alpha= | 3 | deg
Re: | 8000000 |  |  | Cd Min: | 0.07764 | at alpha= | 20 | deg
Mach: | 0.25 |  |  | Cl=0 at alpha= | -1.6295 | deg
|  |  |  | @ Cl=0.1, Cd= | 0.004465
|  |  |  | @ Cl=0.4, Cd= | 0.0038655
|  |  |  | @ Cl=0.6, Cd= | 0.0047789
alpha (deg) | Cl | Cd | Cm | Cl/Cd
-20 | -1.3528 | 0.07186 | -0.065 | -18.8255
-19.5 | -1.3886 | 0.06026 | -0.0713 | -23.0435
-19 | -1.4126 | 0.05123 | -0.0747 | -27.5737
-17.5 | -1.4393 | 0.03266 | -0.0756 | -44.0692
-17 | -1.4453 | 0.02825 | -0.0726 | -51.1611
-16.5 | -1.4356 | 0.02501 | -0.0695 | -57.401
-16 | -1.4147 | 0.02264 | -0.0663 | -62.4867
-15.5 | -1.3909 | 0.02056 | -0.0629 | -67.6508
-15 | -1.3607 | 0.01896 | -0.0595 | -71.7669
-14.5 | -1.3274 | 0.01763 | -0.0562 | -75.2921
-14 | -1.2935 | 0.01639 | -0.0527 | -78.9201
-13.5 | -1.2608 | 0.01519 | -0.0489 | -83.002
-13 | -1.2255 | 0.0142 | -0.0451 | -86.3028
-12.5 | -1.1882 | 0.01342 | -0.0413 | -88.5395
-12 | -1.1524 | 0.01271 | -0.037 | -90.6688
-11.5 | -1.1156 | 0.01216 | -0.0325 | -91.7434
-11 | -1.0675 | 0.01163 | -0.0302 | -91.7885
-10.5 | -1.0174 | 0.01111 | -0.0282 | -91.5752
-10 | -0.9678 | 0.0105 | -0.0263 | -92.1714
-9.5 | -0.9163 | 0.00993 | -0.0247 | -92.2759
-8.5 | -0.8067 | 0.00909 | -0.0228 | -88.7459
-8 | -0.7506 | 0.00872 | -0.0222 | -86.078
-7.5 | -0.6935 | 0.00839 | -0.0218 | -82.6579
-7 | -0.6359 | 0.00809 | -0.0216 | -78.6032
-6.5 | -0.5779 | 0.0078 | -0.0215 | -74.0897
-6 | -0.5202 | 0.00746 | -0.0214 | -69.7319
-5.5 | -0.4617 | 0.00721 | -0.0215 | -64.0361
-5 | -0.4023 | 0.00697 | -0.0218 | -57.7188
-4.5 | -0.3427 | 0.00678 | -0.0223 | -50.5457
-4 | -0.283 | 0.00659 | -0.0227 | -42.9439
-3.5 | -0.2231 | 0.00639 | -0.0233 | -34.9139
-3 | -0.1629 | 0.00623 | -0.0239 | -26.1477
-2.5 | -0.1028 | 0.00608 | -0.0246 | -16.9079
-2 | -0.0429 | 0.00585 | -0.0253 | -7.3333
-1 | 0.0729 | 0.00495 | -0.0262 | 14.7273
-0.5 | 0.1271 | 0.00398 | -0.0264 | 31.9347
0 | 0.1871 | 0.00374 | -0.0272 | 50.0267
0.5 | 0.2489 | 0.00373 | -0.0283 | 66.7292
1 | 0.3109 | 0.00376 | -0.0294 | 82.6862
1.5 | 0.3726 | 0.00383 | -0.0305 | 97.2846
2 | 0.4343 | 0.00391 | -0.0315 | 111.0742
2.5 | 0.4956 | 0.00401 | -0.0325 | 123.591
3 | 0.5555 | 0.00424 | -0.0332 | 131.0142
3.5 | 0.61 | 0.0049 | -0.0332 | 124.4898
4 | 0.662 | 0.00569 | -0.0328 | 116.3445
4.5 | 0.7148 | 0.00631 | -0.0323 | 113.2805
5 | 0.767 | 0.00691 | -0.0318 | 110.9986
5.5 | 0.816 | 0.00761 | -0.0306 | 107.2273
6 | 0.8648 | 0.00823 | -0.0294 | 105.079
6.5 | 0.9122 | 0.00884 | -0.0278 | 103.19
7 | 0.9612 | 0.00929 | -0.0265 | 103.4661
7.5 | 1.0089 | 0.00972 | -0.0249 | 103.7963
8 | 1.0494 | 0.01018 | -0.0219 | 103.0845
8.5 | 1.0805 | 0.01069 | -0.0172 | 101.0758
9 | 1.1122 | 0.01141 | -0.0131 | 97.4759
9.5 | 1.1463 | 0.01218 | -0.0097 | 94.1133
10 | 1.1812 | 0.01303 | -0.0066 | 90.6523
10.5 | 1.2131 | 0.01409 | -0.0033 | 86.0965
11 | 1.2437 | 0.01528 | -0.0001 | 81.394
11.5 | 1.2752 | 0.01649 | 0.0029 | 77.3317
12 | 1.3034 | 0.01783 | 0.0062 | 73.1015
12.5 | 1.3466 | 0.01938 | 0.0061 | 69.484
13 | 1.3745 | 0.02124 | 0.0085 | 64.7128
13.5 | 1.4028 | 0.02319 | 0.0107 | 60.4916
14 | 1.4311 | 0.02523 | 0.0127 | 56.7222
14.5 | 1.4565 | 0.02762 | 0.0146 | 52.7335
15 | 1.4784 | 0.03033 | 0.0165 | 48.7438
15.5 | 1.4985 | 0.03331 | 0.0183 | 44.9865
16 | 1.5194 | 0.03632 | 0.0198 | 41.8337
16.5 | 1.5376 | 0.03965 | 0.0212 | 38.7793
17 | 1.5499 | 0.04364 | 0.0224 | 35.5156
17.5 | 1.558 | 0.04814 | 0.0234 | 32.3639
18 | 1.5686 | 0.05262 | 0.024 | 29.81
18.5 | 1.5747 | 0.05777 | 0.0242 | 27.2581
19 | 1.5769 | 0.06361 | 0.0237 | 24.7901
19.5 | 1.576 | 0.07005 | 0.0226 | 22.4982
20 | 1.5688 | 0.07764 | 0.0206 | 20.2061

## 103. Re 8M Mach 0.50 (1)
BIGFOIL.COM POLAR EXPORT
NACA65-316 a=0.0
NACA65-316 a=0.0 |  |  |  | Cl Max: | 1.265 | at alpha= | 20 | deg
JavaFoil+Calcfoil stall+Eppler ext transition |  |  |  | L/D Max: | 101.882 | at alpha= | 4 | deg
Re: | 8000000 |  |  | Cd Min: | 0.00474 | at alpha= | -1.5 | deg
Mach: | 0.5 |  |  | Cl=0 at alpha= | -1.5 | deg
|  |  |  | @ Cl=0.1, Cd= | 0.0048007
|  |  |  | @ Cl=0.4, Cd= | 0.0051313
|  |  |  | @ Cl=0.6, Cd= | 0.0063125
alpha (deg) | Cl | Cd | Cm | Cl/Cd
-20 | -1.031 | 0.15292 | 0.006 | -6.744
-19.5 | -1.002 | 0.14686 | 0.005 | -6.821
-19 | -0.975 | 0.14037 | 0.005 | -6.943
-18.5 | -0.952 | 0.13957 | 0.004 | -6.819
-18 | -0.924 | 0.13461 | 0.004 | -6.86
-17.5 | -0.894 | 0.12841 | 0.003 | -6.959
-17 | -0.864 | 0.12527 | 0.003 | -6.895
-16.5 | -0.837 | 0.1223 | 0.002 | -6.84
-16 | -0.809 | 0.13115 | 0.002 | -6.171
-15.5 | -0.783 | 0.11326 | 0.001 | -6.917
-15 | -0.755 | 0.10585 | 0.001 | -7.129
-14.5 | -0.728 | 0.0986 | 0 | -7.38
-14 | -0.701 | 0.09156 | 0 | -7.657
-13.5 | -0.677 | 0.08319 | -0.001 | -8.133
-13 | -0.643 | 0.09262 | -0.001 | -6.941
-12.5 | -0.615 | 0.08505 | -0.001 | -7.234
-12 | -0.589 | 0.07789 | -0.002 | -7.56
-11.5 | -0.564 | 0.06998 | -0.003 | -8.06
-11 | -0.616 | 0.02192 | -0.005 | -28.119
-10.5 | -0.606 | 0.01518 | -0.006 | -39.909
-10 | -0.475 | 0.07375 | -0.004 | -6.445
-9.5 | -0.448 | 0.06306 | -0.004 | -7.101
-9 | -0.421 | 0.05627 | -0.005 | -7.485
-8.5 | -0.475 | 0.01276 | -0.01 | -37.215
-8 | -0.618 | 0.01184 | -0.011 | -52.175
-7.5 | -0.676 | 0.01089 | -0.012 | -62.061
-7 | -0.665 | 0.01029 | -0.013 | -64.621
-6.5 | -0.632 | 0.00971 | -0.014 | -65.029
-6 | -0.586 | 0.00921 | -0.015 | -63.675
-5.5 | -0.533 | 0.00814 | -0.016 | -65.553
-5 | -0.475 | 0.00865 | -0.017 | -54.977
-4.5 | -0.412 | 0.00817 | -0.018 | -50.475
-4 | -0.346 | 0.00786 | -0.019 | -44.102
-3.5 | -0.279 | 0.00759 | -0.02 | -36.763
-3 | -0.21 | 0.0073 | -0.021 | -28.83
-2.5 | -0.141 | 0.00714 | -0.022 | -19.713
-2 | -0.071 | 0.00702 | -0.023 | -10.07
-1.5 | 0 | 0.00474 | -0.024 | -0.052
-1 | 0.071 | 0.00478 | -0.025 | 14.764
-0.5 | 0.141 | 0.00483 | -0.026 | 29.257
0 | 0.212 | 0.00489 | -0.028 | 43.45
0.5 | 0.283 | 0.00494 | -0.029 | 57.278
1 | 0.354 | 0.00506 | -0.03 | 69.916
1.5 | 0.425 | 0.00517 | -0.031 | 82.156
2 | 0.493 | 0.00556 | -0.032 | 88.672
2.5 | 0.563 | 0.00618 | -0.033 | 91.193
3 | 0.63 | 0.00642 | -0.034 | 98.146
3.5 | 0.697 | 0.00693 | -0.035 | 100.654
4 | 0.763 | 0.00749 | -0.035 | 101.882
4.5 | 0.827 | 0.00813 | -0.036 | 101.704
5 | 0.89 | 0.00895 | -0.037 | 99.399
5.5 | 0.95 | 0.00982 | -0.038 | 96.69
6 | 1.004 | 0.01211 | -0.039 | 82.936
6.5 | 1.056 | 0.01285 | -0.04 | 82.192
7 | 1.101 | 0.01369 | -0.041 | 80.413
7.5 | 1.136 | 0.01463 | -0.042 | 77.637
8 | 1.156 | 0.01568 | -0.043 | 73.748
8.5 | 1.151 | 0.0172 | -0.044 | 66.907
9 | 1.089 | 0.01893 | -0.044 | 57.501
9.5 | 0.726 | 0.02157 | -0.045 | 33.681
10 | 0.638 | 0.06997 | -0.022 | 9.121
10.5 | 0.788 | 0.02373 | -0.047 | 33.223
11 | 0.817 | 0.02629 | -0.047 | 31.054
11.5 | 0.722 | 0.08168 | -0.026 | 8.841
12 | 0.877 | 0.02884 | -0.049 | 30.409
12.5 | 0.901 | 0.03323 | -0.049 | 27.108
13 | 0.818 | 0.08702 | -0.035 | 9.399
13.5 | 0.834 | 0.10179 | -0.031 | 8.197
14 | 0.869 | 0.09502 | -0.035 | 9.148
14.5 | 0.982 | 0.05742 | -0.05 | 17.103
15 | 0.946 | 0.0957 | -0.042 | 9.886
15.5 | 0.948 | 0.11104 | -0.036 | 8.541
16 | 1.002 | 0.10213 | -0.043 | 9.811
16.5 | 1.024 | 0.11288 | -0.043 | 9.069
17 | 1.028 | 0.12415 | -0.038 | 8.276
17.5 | 1.134 | 0.08286 | -0.052 | 13.683
18 | 1.145 | 0.09851 | -0.051 | 11.624
18.5 | 1.109 | 0.1355 | -0.04 | 8.186
19 | 1.216 | 0.09123 | -0.054 | 13.331
19.5 | 1.263 | 0.08544 | -0.057 | 14.787
20 | 1.265 | 0.1065 | -0.055 | 11.876

## 104. Re 8M Mach 0.50 (2)
BIGFOIL.COM POLAR EXPORT
NACA65-316 a=0.0
NACA65-316 a=0.0 |  |  |  | Cl Max: | 1.2537 | at alpha= | 12 | deg
XFOIL ncrit=9 |  |  |  | L/D Max: | 146.114 | at alpha= | 3 | deg
Re: | 8000000 |  |  | Cd Min: | 0.15107 | at alpha= | 17 | deg
Mach: | 0.5 |  |  | Cl=0 at alpha= | -1.7009 | deg
|  |  |  | @ Cl=0.1, Cd= | 0.0051576
|  |  |  | @ Cl=0.4, Cd= | 0.0039534
|  |  |  | @ Cl=0.6, Cd= | 0.00427
alpha (deg) | Cl | Cd | Cm | Cl/Cd
-14 | -0.529 | 0.12702 | -0.031 | -4.1647
-13.5 | -0.5334 | 0.11538 | -0.0383 | -4.623
-13 | -0.534 | 0.10489 | -0.0449 | -5.091
-12.5 | -0.5435 | 0.09324 | -0.0525 | -5.829
-12 | -0.5652 | 0.07919 | -0.0622 | -7.1373
-11.5 | -0.5978 | 0.0624 | -0.0752 | -9.5801
-11 | -0.6324 | 0.05127 | -0.0819 | -12.3347
-10.5 | -0.6693 | 0.0422 | -0.0845 | -15.8602
-10 | -0.7088 | 0.03445 | -0.0833 | -20.5747
-9.5 | -0.7507 | 0.02741 | -0.0784 | -27.3878
-9 | -0.786 | 0.02103 | -0.0704 | -37.3752
-8.5 | -0.7835 | 0.01657 | -0.0627 | -47.2842
-8 | -0.7598 | 0.01323 | -0.0557 | -57.4301
-7.5 | -0.735 | 0.01136 | -0.0473 | -64.7007
-7 | -0.6913 | 0.01015 | -0.0414 | -68.1084
-6 | -0.5775 | 0.00861 | -0.0342 | -67.0732
-5.5 | -0.5151 | 0.00804 | -0.032 | -64.0672
-5 | -0.4502 | 0.00759 | -0.0305 | -59.3149
-4.5 | -0.3826 | 0.00726 | -0.0297 | -52.6997
-4 | -0.3144 | 0.007 | -0.0293 | -44.9143
-3.5 | -0.246 | 0.00678 | -0.0292 | -36.2832
-3 | -0.1775 | 0.00653 | -0.0293 | -27.1822
-2.5 | -0.1087 | 0.00635 | -0.0297 | -17.1181
-2 | -0.0402 | 0.00617 | -0.0302 | -6.5154
-1.5 | 0.027 | 0.00585 | -0.0306 | 4.6154
-1 | 0.0907 | 0.00526 | -0.0307 | 17.2433
0 | 0.2178 | 0.00386 | -0.0312 | 56.4249
0.5 | 0.2888 | 0.00388 | -0.0324 | 74.433
1 | 0.3603 | 0.00392 | -0.0337 | 91.9133
1.5 | 0.4317 | 0.00398 | -0.0349 | 108.4673
2 | 0.5027 | 0.00406 | -0.036 | 123.8177
2.5 | 0.5736 | 0.00419 | -0.0369 | 136.8974
3 | 0.6429 | 0.0044 | -0.0376 | 146.1136
3.5 | 0.7027 | 0.00515 | -0.0367 | 136.4466
4 | 0.7574 | 0.00604 | -0.0348 | 125.3974
4.5 | 0.8087 | 0.00691 | -0.0322 | 117.0333
5 | 0.8531 | 0.00783 | -0.0282 | 108.9527
5.5 | 0.8793 | 0.00879 | -0.021 | 100.0341
6 | 0.8928 | 0.01004 | -0.0121 | 88.9243
6.5 | 0.9232 | 0.01129 | -0.0065 | 81.7715
7 | 0.9625 | 0.01245 | -0.0024 | 77.3092
7.5 | 1.0022 | 0.01372 | 0.0015 | 73.0466
8 | 1.0424 | 0.01511 | 0.0053 | 68.9874
8.5 | 1.0801 | 0.01671 | 0.0093 | 64.6379
9 | 1.1155 | 0.01852 | 0.0134 | 60.2322
9.5 | 1.1511 | 0.02045 | 0.0174 | 56.2885
10 | 1.1835 | 0.02266 | 0.0215 | 52.2286
10.5 | 1.2118 | 0.02528 | 0.0256 | 47.9351
11 | 1.2333 | 0.02845 | 0.03 | 43.3497
11.5 | 1.245 | 0.03241 | 0.0343 | 38.4141
12 | 1.2537 | 0.03821 | 0.0353 | 32.8108
14 | 1.1496 | 0.07351 | 0.0353 | 15.6387
14.5 | 1.1202 | 0.08493 | 0.0306 | 13.1897
15 | 1.0891 | 0.09773 | 0.0238 | 11.144
15.5 | 1.061 | 0.11117 | 0.0158 | 9.5439
16 | 1.0403 | 0.12429 | 0.0074 | 8.3699
16.5 | 1.021 | 0.1378 | -0.0015 | 7.4093
17 | 1.0054 | 0.15107 | -0.0103 | 6.6552

## 105. Re 10M Mach 0.00 (1)
BIGFOIL.COM POLAR EXPORT
NACA65-316 a=0.0
NACA65-316 a=0.0 |  |  |  | Cl Max: | 1.367 | at alpha= | 13 | deg
JavaFoil+Calcfoil stall+Eppler ext transition |  |  |  | L/D Max: | 114.082 | at alpha= | 5 | deg
Re: | 10000000 |  |  | Cd Min: | 0.00453 | at alpha= | -1.5 | deg
Mach: | 0 |  |  | Cl=0 at alpha= | -1.5 | deg
|  |  |  | @ Cl=0.1, Cd= | 0.0045592
|  |  |  | @ Cl=0.4, Cd= | 0.005244
|  |  |  | @ Cl=0.6, Cd= | 0.0061357
alpha (deg) | Cl | Cd | Cm | Cl/Cd
-18.5 | -0.754 | 0.14192 | 0.003 | -5.313
-18 | -0.775 | 0.13645 | 0.003 | -5.679
-17.5 | -0.797 | 0.12817 | 0.003 | -6.216
-17 | -0.816 | 0.12132 | 0.002 | -6.728
-16.5 | -0.836 | 0.11279 | 0.002 | -7.411
-16 | -0.853 | 0.10521 | 0.002 | -8.112
-15.5 | -0.87 | 0.09607 | 0.001 | -9.06
-15 | -0.892 | 0.08241 | 0.001 | -10.819
-14.5 | -1.025 | 0.02107 | 0.001 | -48.671
-14 | -1.041 | 0.01712 | 0 | -60.834
-13.5 | -1.048 | 0.01476 | -0.001 | -71.006
-13 | -1.046 | 0.01353 | -0.002 | -77.27
-12.5 | -1.037 | 0.01266 | -0.002 | -81.975
-12 | -1.024 | 0.01206 | -0.003 | -84.902
-11.5 | -1.005 | 0.01141 | -0.004 | -88.144
-11 | -0.982 | 0.01087 | -0.005 | -90.371
-10.5 | -0.954 | 0.01048 | -0.006 | -91.026
-10 | -0.92 | 0.00999 | -0.006 | -92.12
-9.5 | -0.882 | 0.00896 | -0.007 | -98.428
-9 | -0.842 | 0.00948 | -0.008 | -88.818
-8.5 | -0.796 | 0.00911 | -0.009 | -87.297
-8 | -0.747 | 0.00881 | -0.01 | -84.785
-7.5 | -0.696 | 0.0085 | -0.011 | -81.939
-7 | -0.644 | 0.00823 | -0.011 | -78.286
-6.5 | -0.59 | 0.00797 | -0.012 | -74.058
-6 | -0.535 | 0.00768 | -0.013 | -69.601
-5.5 | -0.478 | 0.00741 | -0.014 | -64.519
-5 | -0.421 | 0.00727 | -0.015 | -57.878
-4.5 | -0.362 | 0.00707 | -0.016 | -51.214
-4 | -0.303 | 0.00687 | -0.017 | -44.114
-3.5 | -0.243 | 0.00673 | -0.018 | -36.133
-3 | -0.183 | 0.00657 | -0.018 | -27.847
-2.5 | -0.122 | 0.00646 | -0.019 | -18.913
-2 | -0.061 | 0.00638 | -0.02 | -9.622
-1.5 | 0 | 0.00453 | -0.021 | -0.047
-1 | 0.061 | 0.00454 | -0.022 | 13.454
-0.5 | 0.122 | 0.00457 | -0.023 | 26.819
0 | 0.184 | 0.00462 | -0.024 | 39.762
0.5 | 0.245 | 0.00463 | -0.025 | 52.947
1 | 0.306 | 0.00472 | -0.026 | 64.943
1.5 | 0.368 | 0.0051 | -0.027 | 72.177
2 | 0.428 | 0.00537 | -0.027 | 79.694
2.5 | 0.489 | 0.00559 | -0.028 | 87.471
3 | 0.549 | 0.00591 | -0.029 | 93.044
3.5 | 0.61 | 0.00618 | -0.03 | 98.804
4 | 0.67 | 0.00657 | -0.031 | 101.968
4.5 | 0.73 | 0.00696 | -0.032 | 104.795
5 | 0.787 | 0.0069 | -0.033 | 114.082
5.5 | 0.842 | 0.00775 | -0.034 | 108.7
6 | 0.895 | 0.00913 | -0.034 | 98.05
6.5 | 0.948 | 0.00961 | -0.035 | 98.635
7 | 0.999 | 0.01001 | -0.036 | 99.78
7.5 | 1.049 | 0.01044 | -0.037 | 100.492
8 | 1.096 | 0.0109 | -0.038 | 100.55
8.5 | 1.141 | 0.0114 | -0.038 | 100.063
9 | 1.183 | 0.01193 | -0.039 | 99.143
9.5 | 1.222 | 0.01255 | -0.04 | 97.377
10 | 1.258 | 0.01324 | -0.041 | 95.063
10.5 | 1.289 | 0.01394 | -0.042 | 92.422
11 | 1.314 | 0.01471 | -0.042 | 89.301
11.5 | 1.335 | 0.01546 | -0.043 | 86.334
12 | 1.351 | 0.01637 | -0.044 | 82.506
12.5 | 1.362 | 0.0173 | -0.045 | 78.72
13 | 1.367 | 0.01859 | -0.045 | 73.507
13.5 | 1.363 | 0.01965 | -0.046 | 69.374
14 | 1.354 | 0.02088 | -0.047 | 64.846
14.5 | 1.339 | 0.02248 | -0.047 | 59.541
15 | 1.319 | 0.02424 | -0.048 | 54.412
15.5 | 1.294 | 0.02627 | -0.048 | 49.272
16 | 1.266 | 0.02845 | -0.049 | 44.499
16.5 | 1.234 | 0.03083 | -0.05 | 40.037
17 | 1.199 | 0.03392 | -0.05 | 35.338
17.5 | 1.159 | 0.03808 | -0.05 | 30.447
18 | 1.12 | 0.04208 | -0.051 | 26.616

## 106. Re 10M Mach 0.00 (2)
BIGFOIL.COM POLAR EXPORT
NACA65-316 a=0.0
NACA65-316 a=0.0 |  |  |  | Cl Max: | 1.6686 | at alpha= | 20 | deg
XFOIL ncrit=9 |  |  |  | L/D Max: | 120.533 | at alpha= | 2.5 | deg
Re: | 10000000 |  |  | Cd Min: | 0.05101 | at alpha= | 20 | deg
Mach: | 0 |  |  | Cl=0 at alpha= | -1.6165 | deg
|  |  |  | @ Cl=0.1, Cd= | 0.0046993
|  |  |  | @ Cl=0.4, Cd= | 0.0037619
|  |  |  | @ Cl=0.6, Cd= | 0.0052219
alpha (deg) | Cl | Cd | Cm | Cl/Cd
-20 | -1.6054 | 0.02994 | -0.0571 | -53.6206
-19.5 | -1.5956 | 0.02692 | -0.0554 | -59.2719
-18.5 | -1.558 | 0.02259 | -0.0518 | -68.9686
-18 | -1.534 | 0.02101 | -0.05 | -73.0129
-17.5 | -1.512 | 0.01942 | -0.0474 | -77.8579
-17 | -1.4885 | 0.01796 | -0.0447 | -82.8786
-16.5 | -1.4603 | 0.01681 | -0.0423 | -86.8709
-16 | -1.4304 | 0.01581 | -0.0397 | -90.4744
-15.5 | -1.3987 | 0.01494 | -0.0372 | -93.6212
-15 | -1.3668 | 0.01416 | -0.0344 | -96.5254
-14.5 | -1.3347 | 0.01345 | -0.0315 | -99.2342
-14 | -1.3063 | 0.01269 | -0.0275 | -102.9393
-13.5 | -1.2759 | 0.01217 | -0.0235 | -104.8398
-13 | -1.2342 | 0.01164 | -0.0217 | -106.0309
-12.5 | -1.189 | 0.01117 | -0.0204 | -106.4458
-12 | -1.1418 | 0.01074 | -0.0194 | -106.3128
-11.5 | -1.0926 | 0.01038 | -0.0187 | -105.2601
-11 | -1.0422 | 0.01003 | -0.0183 | -103.9083
-10.5 | -0.9911 | 0.00969 | -0.0179 | -102.2807
-10 | -0.9406 | 0.00924 | -0.0174 | -101.7965
-9.5 | -0.8886 | 0.00887 | -0.0171 | -100.1804
-9 | -0.8355 | 0.00853 | -0.0171 | -97.9484
-8.5 | -0.7817 | 0.00823 | -0.0171 | -94.9818
-8 | -0.7271 | 0.00795 | -0.0173 | -91.4591
-7.5 | -0.6719 | 0.0077 | -0.0175 | -87.2597
-7 | -0.6162 | 0.00748 | -0.0179 | -82.3797
-6.5 | -0.56 | 0.00725 | -0.0183 | -77.2414
-6 | -0.5041 | 0.00701 | -0.0187 | -71.9116
-5.5 | -0.4475 | 0.00678 | -0.0191 | -66.0029
-5 | -0.3905 | 0.00658 | -0.0197 | -59.3465
-4 | -0.2754 | 0.00625 | -0.021 | -44.064
-3.5 | -0.2177 | 0.00608 | -0.0217 | -35.8059
-3 | -0.1597 | 0.00595 | -0.0225 | -26.8403
-2.5 | -0.1015 | 0.00579 | -0.0232 | -17.5302
-2 | -0.0438 | 0.00562 | -0.024 | -7.7936
-1.5 | 0.0133 | 0.00532 | -0.0246 | 2.5
-1 | 0.0698 | 0.00493 | -0.0252 | 14.1582
-0.5 | 0.1261 | 0.0045 | -0.0259 | 28.0222
0 | 0.18 | 0.00368 | -0.0263 | 48.913
0.5 | 0.2387 | 0.00356 | -0.0272 | 67.0506
1 | 0.2982 | 0.00363 | -0.0283 | 82.1488
1.5 | 0.3575 | 0.00369 | -0.0293 | 96.8835
2 | 0.4166 | 0.00379 | -0.0303 | 109.9208
2.5 | 0.4749 | 0.00394 | -0.0312 | 120.533
3.5 | 0.5834 | 0.00501 | -0.0319 | 116.4471
4 | 0.6351 | 0.00567 | -0.0318 | 112.0106
4.5 | 0.6877 | 0.00618 | -0.0319 | 111.2783
5 | 0.7401 | 0.00665 | -0.0318 | 111.2932
5.5 | 0.7905 | 0.00721 | -0.0315 | 109.6394
6 | 0.841 | 0.00771 | -0.0311 | 109.0791
6.5 | 0.8902 | 0.00822 | -0.0305 | 108.2968
7.5 | 0.9909 | 0.00894 | -0.0297 | 110.8389
8 | 1.0394 | 0.00933 | -0.029 | 111.4041
9 | 1.1309 | 0.01013 | -0.0267 | 111.6387
9.5 | 1.17 | 0.01052 | -0.0243 | 111.2167
10 | 1.1985 | 0.01101 | -0.0199 | 108.8556
10.5 | 1.2277 | 0.01167 | -0.0162 | 105.2014
11 | 1.2583 | 0.01242 | -0.013 | 101.3124
11.5 | 1.2906 | 0.01318 | -0.0103 | 97.9211
12 | 1.3208 | 0.01408 | -0.0075 | 93.8068
12.5 | 1.3489 | 0.01511 | -0.0046 | 89.272
13 | 1.3789 | 0.01618 | -0.0025 | 85.2225
13.5 | 1.4132 | 0.0175 | -0.0015 | 80.7543
14 | 1.4433 | 0.01883 | 0.0003 | 76.649
14.5 | 1.4714 | 0.02036 | 0.002 | 72.2692
15 | 1.4976 | 0.02206 | 0.0038 | 67.8876
15.5 | 1.522 | 0.02396 | 0.0054 | 63.5225
16 | 1.5442 | 0.02612 | 0.0069 | 59.1194
16.5 | 1.5654 | 0.02846 | 0.0083 | 55.0035
17 | 1.5885 | 0.03078 | 0.0092 | 51.6082
17.5 | 1.6084 | 0.03342 | 0.0102 | 48.1269
18 | 1.6257 | 0.03628 | 0.0112 | 44.8098
18.5 | 1.6407 | 0.03943 | 0.0121 | 41.6104
19 | 1.6503 | 0.0431 | 0.0129 | 38.29
19.5 | 1.6584 | 0.04708 | 0.0135 | 35.2251
20 | 1.6686 | 0.05101 | 0.0137 | 32.7112

## 107. Re 10M Mach 0.10 (1)
BIGFOIL.COM POLAR EXPORT
NACA65-316 a=0.0
NACA65-316 a=0.0 |  |  |  | Cl Max: | 1.357 | at alpha= | 13 | deg
JavaFoil+Calcfoil stall+Eppler ext transition |  |  |  | L/D Max: | 113.774 | at alpha= | 5 | deg
Re: | 10000000 |  |  | Cd Min: | 0.00455 | at alpha= | -0.5 | deg
Mach: | 0.1 |  |  | Cl=0 at alpha= | -1.5 | deg
|  |  |  | @ Cl=0.1, Cd= | 0.0045611
|  |  |  | @ Cl=0.4, Cd= | 0.00523
|  |  |  | @ Cl=0.6, Cd= | 0.0061597
alpha (deg) | Cl | Cd | Cm | Cl/Cd
-18 | -0.731 | 0.14006 | 0.003 | -5.218
-17.5 | -0.755 | 0.13196 | 0.003 | -5.723
-17 | -0.779 | 0.12449 | 0.002 | -6.259
-16.5 | -0.802 | 0.11574 | 0.002 | -6.93
-16 | -0.823 | 0.10733 | 0.002 | -7.67
-15.5 | -0.841 | 0.10138 | 0.001 | -8.294
-15 | -0.861 | 0.08982 | 0.001 | -9.585
-14.5 | -0.984 | 0.02694 | 0.001 | -36.541
-14 | -1.02 | 0.01805 | 0 | -56.477
-13.5 | -1.03 | 0.01555 | -0.001 | -66.234
-13 | -1.033 | 0.01383 | -0.002 | -74.721
-12.5 | -1.028 | 0.01288 | -0.002 | -79.841
-12 | -1.017 | 0.01225 | -0.003 | -83.001
-11.5 | -1.001 | 0.01154 | -0.004 | -86.693
-11 | -0.98 | 0.01103 | -0.005 | -88.79
-10.5 | -0.952 | 0.01058 | -0.006 | -89.995
-10 | -0.919 | 0.01007 | -0.006 | -91.276
-9.5 | -0.883 | 0.00853 | -0.007 | -103.535
-9 | -0.844 | 0.00964 | -0.008 | -87.565
-8.5 | -0.798 | 0.00915 | -0.009 | -87.156
-8 | -0.749 | 0.00882 | -0.01 | -84.892
-7.5 | -0.699 | 0.00849 | -0.011 | -82.305
-7 | -0.646 | 0.00823 | -0.012 | -78.526
-6.5 | -0.592 | 0.00794 | -0.012 | -74.567
-6 | -0.537 | 0.00769 | -0.013 | -69.859
-5.5 | -0.48 | 0.00748 | -0.014 | -64.251
-5 | -0.423 | 0.00723 | -0.015 | -58.43
-4.5 | -0.364 | 0.00708 | -0.016 | -51.389
-4 | -0.304 | 0.0069 | -0.017 | -44.138
-3.5 | -0.244 | 0.00672 | -0.018 | -36.35
-3 | -0.184 | 0.00662 | -0.019 | -27.788
-2.5 | -0.123 | 0.00645 | -0.019 | -19.059
-2 | -0.062 | 0.00636 | -0.02 | -9.699
-1.5 | 0 | 0.00456 | -0.021 | -0.047
-1 | 0.061 | 0.00458 | -0.022 | 13.426
-0.5 | 0.123 | 0.00455 | -0.023 | 27.045
0 | 0.185 | 0.00461 | -0.024 | 40.089
0.5 | 0.246 | 0.00468 | -0.025 | 52.64
1 | 0.308 | 0.00477 | -0.026 | 64.558
1.5 | 0.37 | 0.00513 | -0.027 | 72.024
2 | 0.43 | 0.00533 | -0.028 | 80.601
2.5 | 0.491 | 0.00559 | -0.029 | 87.859
3 | 0.552 | 0.0059 | -0.029 | 93.553
3.5 | 0.613 | 0.00623 | -0.03 | 98.353
4 | 0.674 | 0.00658 | -0.031 | 102.287
4.5 | 0.733 | 0.00704 | -0.032 | 104.14
5 | 0.79 | 0.00694 | -0.033 | 113.774
5.5 | 0.846 | 0.00782 | -0.034 | 108.161
6 | 0.899 | 0.00917 | -0.035 | 97.944
6.5 | 0.952 | 0.00968 | -0.035 | 98.352
7 | 1.003 | 0.01009 | -0.036 | 99.425
7.5 | 1.053 | 0.01052 | -0.037 | 100.048
8 | 1.1 | 0.01101 | -0.038 | 99.875
8.5 | 1.144 | 0.01151 | -0.039 | 99.441
9 | 1.186 | 0.01205 | -0.039 | 98.457
9.5 | 1.225 | 0.01271 | -0.04 | 96.407
10 | 1.26 | 0.0134 | -0.041 | 94.085
10.5 | 1.289 | 0.01413 | -0.042 | 91.272
11 | 1.313 | 0.01493 | -0.043 | 87.962
11.5 | 1.332 | 0.01577 | -0.043 | 84.491
12 | 1.346 | 0.01672 | -0.044 | 80.484
12.5 | 1.354 | 0.0177 | -0.045 | 76.524
13 | 1.357 | 0.01897 | -0.045 | 71.546
13.5 | 1.35 | 0.02006 | -0.046 | 67.308
14 | 1.337 | 0.02135 | -0.047 | 62.619
14.5 | 1.317 | 0.02305 | -0.047 | 57.15
15 | 1.293 | 0.02491 | -0.048 | 51.883
15.5 | 1.263 | 0.02713 | -0.049 | 46.559
16 | 1.229 | 0.02949 | -0.049 | 41.687
16.5 | 1.191 | 0.03271 | -0.05 | 36.409
17 | 1.149 | 0.03663 | -0.05 | 31.367
17.5 | 1.106 | 0.04058 | -0.05 | 27.247
18 | 1.056 | 0.04775 | -0.05 | 22.111

## 108. Re 10M Mach 0.10 (2)
BIGFOIL.COM POLAR EXPORT
NACA65-316 a=0.0
NACA65-316 a=0.0 |  |  |  | Cl Max: | 1.6623 | at alpha= | 20 | deg
XFOIL ncrit=9 |  |  |  | L/D Max: | 124.014 | at alpha= | 3 | deg
Re: | 10000000 |  |  | Cd Min: | 0.05387 | at alpha= | 20 | deg
Mach: | 0.1 |  |  | Cl=0 at alpha= | -1.6191 | deg
|  |  |  | @ Cl=0.1, Cd= | 0.0047107
|  |  |  | @ Cl=0.4, Cd= | 0.0037643
|  |  |  | @ Cl=0.6, Cd= | 0.0051769
alpha (deg) | Cl | Cd | Cm | Cl/Cd
-20 | -1.594 | 0.03285 | -0.0613 | -48.5236
-19.5 | -1.5806 | 0.02979 | -0.0601 | -53.0581
-19 | -1.571 | 0.02669 | -0.0583 | -58.861
-18.5 | -1.5549 | 0.0242 | -0.0563 | -64.2521
-18 | -1.5338 | 0.02227 | -0.0543 | -68.8729
-17.5 | -1.5105 | 0.02064 | -0.0518 | -73.1831
-17 | -1.4891 | 0.01893 | -0.0489 | -78.6635
-16.5 | -1.4632 | 0.01754 | -0.0462 | -83.4208
-16 | -1.4339 | 0.0164 | -0.0435 | -87.4329
-15.5 | -1.4024 | 0.01544 | -0.0408 | -90.829
-15 | -1.3703 | 0.01457 | -0.038 | -94.0494
-14.5 | -1.3366 | 0.01384 | -0.0351 | -96.5751
-14 | -1.3066 | 0.01303 | -0.0314 | -100.2763
-13.5 | -1.2763 | 0.0124 | -0.0273 | -102.9274
-13 | -1.2404 | 0.01186 | -0.024 | -104.5868
-12.5 | -1.1958 | 0.01135 | -0.0224 | -105.3568
-12 | -1.1487 | 0.0109 | -0.0211 | -105.3853
-11.5 | -1.0995 | 0.01051 | -0.0202 | -104.6147
-11 | -1.0488 | 0.01014 | -0.0196 | -103.432
-10.5 | -0.9975 | 0.00979 | -0.019 | -101.8897
-10 | -0.9464 | 0.00935 | -0.0184 | -101.2193
-9.5 | -0.8942 | 0.00896 | -0.018 | -99.7991
-9 | -0.8408 | 0.0086 | -0.0178 | -97.7674
-8.5 | -0.7867 | 0.00829 | -0.0178 | -94.8975
-8 | -0.7317 | 0.008 | -0.0178 | -91.4625
-7.5 | -0.6761 | 0.00774 | -0.018 | -87.3514
-7 | -0.62 | 0.00751 | -0.0183 | -82.5566
-6.5 | -0.5634 | 0.00728 | -0.0187 | -77.3901
-6 | -0.507 | 0.00704 | -0.019 | -72.017
-5.5 | -0.4501 | 0.0068 | -0.0194 | -66.1912
-5 | -0.3927 | 0.0066 | -0.02 | -59.5
-4 | -0.2768 | 0.00627 | -0.0212 | -44.1467
-3.5 | -0.2188 | 0.00609 | -0.0219 | -35.9278
-3 | -0.1604 | 0.00596 | -0.0227 | -26.9128
-2.5 | -0.1019 | 0.0058 | -0.0234 | -17.569
-2 | -0.0438 | 0.00563 | -0.0241 | -7.7798
-1.5 | 0.0137 | 0.00534 | -0.0248 | 2.5655
-1 | 0.0705 | 0.00494 | -0.0254 | 14.2713
-0.5 | 0.1271 | 0.0045 | -0.0261 | 28.2444
0 | 0.1812 | 0.00368 | -0.0265 | 49.2391
0.5 | 0.2403 | 0.00357 | -0.0274 | 67.3109
1 | 0.3001 | 0.00363 | -0.0285 | 82.6722
1.5 | 0.3598 | 0.00369 | -0.0295 | 97.5068
2 | 0.4193 | 0.0038 | -0.0305 | 110.3421
2.5 | 0.4781 | 0.00394 | -0.0314 | 121.3452
3 | 0.5345 | 0.00431 | -0.032 | 124.0139
3.5 | 0.5871 | 0.00501 | -0.032 | 117.1856
4 | 0.6389 | 0.00568 | -0.0319 | 112.4824
4.5 | 0.6918 | 0.0062 | -0.0319 | 111.5806
5.5 | 0.7947 | 0.00726 | -0.0314 | 109.4628
6 | 0.8453 | 0.00776 | -0.0309 | 108.9304
6.5 | 0.8947 | 0.00827 | -0.0303 | 108.1862
7 | 0.9454 | 0.00865 | -0.0298 | 109.2948
7.5 | 0.9956 | 0.009 | -0.0293 | 110.6222
8 | 1.0438 | 0.0094 | -0.0284 | 111.0426
8.5 | 1.0911 | 0.00978 | -0.0274 | 111.5644
9 | 1.1342 | 0.01023 | -0.0257 | 110.87
9.5 | 1.1675 | 0.01062 | -0.0219 | 109.9341
10 | 1.1975 | 0.01118 | -0.0179 | 107.1109
10.5 | 1.2275 | 0.0119 | -0.0143 | 103.1513
11 | 1.2588 | 0.01268 | -0.0112 | 99.2744
11.5 | 1.2913 | 0.0135 | -0.0085 | 95.6519
12 | 1.3213 | 0.01447 | -0.0056 | 91.3131
12.5 | 1.3487 | 0.01559 | -0.0026 | 86.5106
13 | 1.3865 | 0.01674 | -0.002 | 82.8256
14.5 | 1.4729 | 0.02114 | 0.0039 | 69.6736
15 | 1.4981 | 0.02301 | 0.0057 | 65.1065
15.5 | 1.5217 | 0.02508 | 0.0073 | 60.6738
16 | 1.5439 | 0.0274 | 0.0088 | 56.3467
16.5 | 1.5668 | 0.02973 | 0.0101 | 52.701
17 | 1.5887 | 0.03229 | 0.011 | 49.201
17.5 | 1.6072 | 0.0351 | 0.0122 | 45.7892
18 | 1.6229 | 0.03821 | 0.0133 | 42.4732
18.5 | 1.6348 | 0.04172 | 0.0143 | 39.185
19 | 1.6434 | 0.04565 | 0.0151 | 36
19.5 | 1.6534 | 0.04965 | 0.0155 | 33.3011
20 | 1.6623 | 0.05387 | 0.0156 | 30.8576

## 109. Re 10M Mach 0.25 (1)
BIGFOIL.COM POLAR EXPORT
NACA65-316 a=0.0
NACA65-316 a=0.0 |  |  |  | Cl Max: | 1.305 | at alpha= | 11.5 | deg
JavaFoil+Calcfoil stall+Eppler ext transition |  |  |  | L/D Max: | 111.399 | at alpha= | 4.5 | deg
Re: | 10000000 |  |  | Cd Min: | 0.00456 | at alpha= | -1.5 | deg
Mach: | 0.25 |  |  | Cl=0 at alpha= | -1.5 | deg
|  |  |  | @ Cl=0.1, Cd= | 0.0046
|  |  |  | @ Cl=0.4, Cd= | 0.0053003
|  |  |  | @ Cl=0.6, Cd= | 0.0062191
alpha (deg) | Cl | Cd | Cm | Cl/Cd
-16.5 | -0.505 | 0.13427 | 0.002 | -3.76
-16 | -0.562 | 0.12761 | 0.001 | -4.404
-15.5 | -0.615 | 0.11873 | 0.001 | -5.179
-15 | -0.662 | 0.10856 | 0.001 | -6.094
-14.5 | -0.698 | 0.10129 | 0 | -6.893
-14 | -0.73 | 0.09323 | 0 | -7.835
-13.5 | -0.757 | 0.08554 | -0.001 | -8.85
-13 | -0.881 | 0.02693 | -0.002 | -32.728
-12.5 | -0.941 | 0.01519 | -0.002 | -61.94
-12 | -0.954 | 0.01371 | -0.003 | -69.569
-11.5 | -0.957 | 0.0127 | -0.004 | -75.309
-11 | -0.951 | 0.01197 | -0.005 | -79.427
-10.5 | -0.936 | 0.01122 | -0.006 | -83.372
-10 | -0.911 | 0.01071 | -0.007 | -85.018
-9.5 | -0.881 | 0.01017 | -0.007 | -86.641
-9 | -0.844 | 0.00984 | -0.008 | -85.799
-8.5 | -0.803 | 0.00871 | -0.009 | -92.288
-8 | -0.76 | 0.00921 | -0.01 | -82.495
-7.5 | -0.71 | 0.0088 | -0.011 | -80.721
-7 | -0.659 | 0.00852 | -0.012 | -77.276
-6.5 | -0.605 | 0.00824 | -0.013 | -73.447
-6 | -0.549 | 0.00795 | -0.014 | -69.085
-5.5 | -0.492 | 0.00762 | -0.014 | -64.541
-5 | -0.433 | 0.00743 | -0.015 | -58.27
-4.5 | -0.373 | 0.00717 | -0.016 | -52.045
-4 | -0.312 | 0.00704 | -0.017 | -44.382
-3.5 | -0.251 | 0.00685 | -0.018 | -36.61
-3 | -0.189 | 0.00668 | -0.019 | -28.255
-2.5 | -0.126 | 0.00656 | -0.02 | -19.244
-2 | -0.063 | 0.00643 | -0.021 | -9.854
-1.5 | 0 | 0.00456 | -0.022 | -0.048
-1 | 0.063 | 0.0046 | -0.023 | 13.729
-0.5 | 0.126 | 0.0046 | -0.024 | 27.516
0 | 0.19 | 0.00465 | -0.025 | 40.864
0.5 | 0.253 | 0.0047 | -0.026 | 53.906
1 | 0.317 | 0.00479 | -0.026 | 66.113
1.5 | 0.38 | 0.00521 | -0.027 | 72.964
2 | 0.442 | 0.00549 | -0.028 | 80.48
2.5 | 0.505 | 0.00569 | -0.029 | 88.606
3 | 0.567 | 0.00602 | -0.03 | 94.287
3.5 | 0.63 | 0.0064 | -0.031 | 98.376
4 | 0.692 | 0.00678 | -0.032 | 101.982
4.5 | 0.751 | 0.00674 | -0.033 | 111.399
5 | 0.809 | 0.00757 | -0.034 | 106.818
5.5 | 0.866 | 0.00811 | -0.035 | 106.772
6 | 0.92 | 0.00955 | -0.035 | 96.233
6.5 | 0.973 | 0.0101 | -0.036 | 96.381
7 | 1.025 | 0.01056 | -0.037 | 96.989
7.5 | 1.074 | 0.01106 | -0.038 | 97.085
8 | 1.12 | 0.01159 | -0.039 | 96.595
8.5 | 1.162 | 0.0122 | -0.04 | 95.288
9 | 1.201 | 0.01288 | -0.04 | 93.278
9.5 | 1.236 | 0.01363 | -0.041 | 90.688
10 | 1.266 | 0.01444 | -0.042 | 87.648
10.5 | 1.287 | 0.0153 | -0.043 | 84.085
11 | 1.3 | 0.01631 | -0.044 | 79.708
11.5 | 1.305 | 0.01729 | -0.044 | 75.482
12 | 1.303 | 0.01853 | -0.045 | 70.305
12.5 | 1.292 | 0.01977 | -0.046 | 65.371
13 | 1.272 | 0.02123 | -0.046 | 59.9
13.5 | 1.235 | 0.023 | -0.047 | 53.683
14 | 1.187 | 0.02534 | -0.048 | 46.841
14.5 | 1.129 | 0.02827 | -0.048 | 39.926
15 | 1.059 | 0.03257 | -0.048 | 32.526
15.5 | 0.979 | 0.03888 | -0.048 | 25.189
16 | 0.88 | 0.05377 | -0.047 | 16.365
16.5 | 0.73 | 0.11538 | -0.034 | 6.325

## 110. Re 10M Mach 0.25 (2)
BIGFOIL.COM POLAR EXPORT
NACA65-316 a=0.0
NACA65-316 a=0.0 |  |  |  | Cl Max: | 1.6033 | at alpha= | 19 | deg
XFOIL ncrit=9 |  |  |  | L/D Max: | 127.875 | at alpha= | 3 | deg
Re: | 10000000 |  |  | Cd Min: | 0.07382 | at alpha= | 20 | deg
Mach: | 0.25 |  |  | Cl=0 at alpha= | -1.6324 | deg
|  |  |  | @ Cl=0.1, Cd= | 0.0047827
|  |  |  | @ Cl=0.4, Cd= | 0.0037642
|  |  |  | @ Cl=0.6, Cd= | 0.0049044
alpha (deg) | Cl | Cd | Cm | Cl/Cd
-20 | -1.3837 | 0.06777 | -0.068 | -20.4176
-19.5 | -1.4168 | 0.05697 | -0.0733 | -24.8692
-19 | -1.4407 | 0.04833 | -0.0761 | -29.8096
-18 | -1.4652 | 0.03527 | -0.0772 | -41.5424
-17.5 | -1.4588 | 0.03146 | -0.075 | -46.37
-17 | -1.4672 | 0.02684 | -0.0719 | -54.6647
-16.5 | -1.453 | 0.02396 | -0.0687 | -60.6427
-16 | -1.4387 | 0.02126 | -0.065 | -67.6717
-15.5 | -1.4133 | 0.01934 | -0.0613 | -73.0765
-15 | -1.3857 | 0.01766 | -0.0576 | -78.4655
-14.5 | -1.3527 | 0.01638 | -0.054 | -82.5824
-14 | -1.3179 | 0.01525 | -0.0503 | -86.4197
-13.5 | -1.2807 | 0.01434 | -0.0467 | -89.3096
-13 | -1.2473 | 0.01335 | -0.0424 | -93.4307
-12.5 | -1.2132 | 0.01254 | -0.0378 | -96.7464
-12 | -1.1794 | 0.01194 | -0.0328 | -98.7772
-11.5 | -1.1325 | 0.01141 | -0.0301 | -99.255
-11 | -1.0823 | 0.01091 | -0.028 | -99.2026
-10.5 | -1.0303 | 0.01044 | -0.0263 | -98.6877
-10 | -0.9754 | 0.01009 | -0.0252 | -96.67
-9.5 | -0.9232 | 0.00954 | -0.0237 | -96.7715
-9 | -0.8692 | 0.00904 | -0.0225 | -96.1504
-8.5 | -0.8134 | 0.00865 | -0.0218 | -94.0347
-8 | -0.7565 | 0.0083 | -0.0213 | -91.1446
-7.5 | -0.6989 | 0.008 | -0.021 | -87.3625
-7 | -0.6406 | 0.0077 | -0.0208 | -83.1948
-6.5 | -0.582 | 0.00744 | -0.0208 | -78.2258
-6 | -0.5229 | 0.00721 | -0.021 | -72.5243
-5.5 | -0.4642 | 0.00693 | -0.0211 | -66.9841
-5 | -0.4048 | 0.00671 | -0.0214 | -60.3279
-4.5 | -0.3449 | 0.00652 | -0.0219 | -52.8988
-4 | -0.2847 | 0.00634 | -0.0225 | -44.9054
-3.5 | -0.2247 | 0.00617 | -0.023 | -36.4182
-3 | -0.1642 | 0.00602 | -0.0237 | -27.2757
-2.5 | -0.1037 | 0.00585 | -0.0244 | -17.7265
-2 | -0.0436 | 0.0057 | -0.0252 | -7.6491
-1.5 | 0.0157 | 0.0054 | -0.0258 | 2.9074
-1 | 0.0742 | 0.00501 | -0.0264 | 14.8104
-0.5 | 0.1321 | 0.0045 | -0.027 | 29.3556
0 | 0.1878 | 0.00369 | -0.0273 | 50.8943
0.5 | 0.2491 | 0.00359 | -0.0283 | 69.3872
1 | 0.3111 | 0.00366 | -0.0294 | 85
1.5 | 0.3728 | 0.00372 | -0.0305 | 100.2151
2 | 0.4343 | 0.00382 | -0.0315 | 113.6911
2.5 | 0.4955 | 0.00396 | -0.0325 | 125.1263
3 | 0.5537 | 0.00433 | -0.033 | 127.8753
4.5 | 0.7141 | 0.00632 | -0.0323 | 112.9905
5 | 0.767 | 0.00686 | -0.0318 | 111.8076
5.5 | 0.8179 | 0.00748 | -0.0309 | 109.3449
6 | 0.8677 | 0.00806 | -0.0299 | 107.6551
6.5 | 0.9175 | 0.00858 | -0.0287 | 106.9347
7 | 0.9682 | 0.00898 | -0.0276 | 107.8174
7.5 | 1.0175 | 0.00939 | -0.0263 | 108.36
8 | 1.0645 | 0.00981 | -0.0245 | 108.5117
8.5 | 1.0976 | 0.01026 | -0.02 | 106.9786
9 | 1.1288 | 0.01088 | -0.0156 | 103.75
9.5 | 1.1636 | 0.01156 | -0.0121 | 100.6574
10 | 1.197 | 0.0124 | -0.0086 | 96.5323
10.5 | 1.2287 | 0.0134 | -0.0052 | 91.694
11 | 1.2628 | 0.01441 | -0.0022 | 87.6336
11.5 | 1.2941 | 0.0156 | 0.0009 | 82.9551
12 | 1.3233 | 0.01696 | 0.0041 | 78.0248
12.5 | 1.3493 | 0.01842 | 0.0075 | 73.2519
13 | 1.4255 | 0.02009 | 0.0011 | 70.9557
13.5 | 1.4255 | 0.02178 | 0.0091 | 65.45
14 | 1.4535 | 0.02386 | 0.0111 | 60.9179
14.5 | 1.4802 | 0.02619 | 0.0129 | 56.5178
15 | 1.5055 | 0.0288 | 0.0145 | 52.2743
15.5 | 1.532 | 0.03142 | 0.0158 | 48.7588
16 | 1.5545 | 0.03445 | 0.0171 | 45.1234
16.5 | 1.5688 | 0.03784 | 0.0191 | 41.4588
17 | 1.5772 | 0.04183 | 0.0211 | 37.705
17.5 | 1.589 | 0.04557 | 0.0228 | 34.8694
18 | 1.5984 | 0.0499 | 0.0239 | 32.0321
18.5 | 1.6011 | 0.05512 | 0.0244 | 29.0475
19 | 1.6033 | 0.06074 | 0.0243 | 26.3961
19.5 | 1.6008 | 0.06717 | 0.0235 | 23.8321
20 | 1.6 | 0.07382 | 0.0221 | 21.6743

## 111. Re 10M Mach 0.50 (1)
BIGFOIL.COM POLAR EXPORT
NACA65-316 a=0.0
NACA65-316 a=0.0 |  |  |  | Cl Max: | 1.205 | at alpha= | 20 | deg
JavaFoil+Calcfoil stall+Eppler ext transition |  |  |  | L/D Max: | 101.022 | at alpha= | 4 | deg
Re: | 10000000 |  |  | Cd Min: | 0.00472 | at alpha= | -1.5 | deg
Mach: | 0.5 |  |  | Cl=0 at alpha= | -1.5 | deg
|  |  |  | @ Cl=0.1, Cd= | 0.0047324
|  |  |  | @ Cl=0.4, Cd= | 0.0053563
|  |  |  | @ Cl=0.6, Cd= | 0.0064267
alpha (deg) | Cl | Cd | Cm | Cl/Cd
-20 | -1.033 | 0.14801 | 0.006 | -6.979
-19.5 | -1.003 | 0.14573 | 0.005 | -6.881
-19 | -0.975 | 0.13761 | 0.005 | -7.085
-18.5 | -0.953 | 0.13708 | 0.004 | -6.951
-18 | -0.925 | 0.13088 | 0.004 | -7.068
-17.5 | -0.895 | 0.1254 | 0.003 | -7.139
-17 | -0.865 | 0.12366 | 0.003 | -6.998
-16.5 | -0.837 | 0.11686 | 0.002 | -7.166
-16 | -0.809 | 0.12664 | 0.002 | -6.392
-15.5 | -0.784 | 0.11002 | 0.001 | -7.128
-15 | -0.756 | 0.10436 | 0.001 | -7.241
-14.5 | -0.73 | 0.09626 | 0 | -7.583
-14 | -0.705 | 0.08766 | 0 | -8.039
-13.5 | -0.701 | 0.06468 | -0.001 | -10.835
-13 | -0.643 | 0.09184 | -0.001 | -7.006
-12.5 | -0.616 | 0.08503 | -0.001 | -7.244
-12 | -0.59 | 0.07646 | -0.002 | -7.717
-11.5 | -0.571 | 0.06421 | -0.003 | -8.892
-11 | -0.633 | 0.01687 | -0.005 | -37.532
-10.5 | -0.608 | 0.01436 | -0.006 | -42.335
-10 | -0.475 | 0.07226 | -0.004 | -6.579
-9.5 | -0.448 | 0.06187 | -0.004 | -7.243
-9 | -0.422 | 0.05503 | -0.005 | -7.671
-8.5 | -0.477 | 0.01209 | -0.01 | -39.435
-8 | -0.621 | 0.01127 | -0.011 | -55.083
-7.5 | -0.677 | 0.01045 | -0.012 | -64.771
-7 | -0.666 | 0.00993 | -0.013 | -67.04
-6.5 | -0.633 | 0.00938 | -0.014 | -67.437
-6 | -0.587 | 0.00819 | -0.015 | -71.687
-5.5 | -0.535 | 0.00872 | -0.016 | -61.356
-5 | -0.475 | 0.00825 | -0.017 | -57.627
-4.5 | -0.412 | 0.00792 | -0.018 | -52.057
-4 | -0.346 | 0.00764 | -0.019 | -45.365
-3.5 | -0.279 | 0.00738 | -0.02 | -37.793
-3 | -0.21 | 0.0071 | -0.021 | -29.62
-2.5 | -0.141 | 0.00688 | -0.022 | -20.461
-2 | -0.071 | 0.00679 | -0.023 | -10.419
-1.5 | 0 | 0.00472 | -0.024 | -0.052
-1 | 0.071 | 0.00472 | -0.025 | 14.941
-0.5 | 0.141 | 0.00475 | -0.026 | 29.779
0 | 0.212 | 0.00483 | -0.028 | 43.978
0.5 | 0.283 | 0.00495 | -0.029 | 57.231
1 | 0.354 | 0.005 | -0.03 | 70.78
1.5 | 0.425 | 0.00555 | -0.031 | 76.559
2 | 0.493 | 0.00593 | -0.032 | 83.178
2.5 | 0.563 | 0.00625 | -0.033 | 90.146
3 | 0.63 | 0.00657 | -0.034 | 95.933
3.5 | 0.697 | 0.00705 | -0.035 | 98.92
4 | 0.764 | 0.00756 | -0.035 | 101.022
4.5 | 0.828 | 0.00821 | -0.036 | 100.815
5 | 0.89 | 0.00891 | -0.037 | 99.926
5.5 | 0.948 | 0.01086 | -0.038 | 87.341
6 | 1.006 | 0.01163 | -0.039 | 86.46
6.5 | 1.058 | 0.01236 | -0.04 | 85.547
7 | 1.103 | 0.01314 | -0.041 | 83.923
7.5 | 1.138 | 0.01407 | -0.042 | 80.868
8 | 1.158 | 0.0151 | -0.043 | 76.696
8.5 | 1.152 | 0.0165 | -0.044 | 69.854
9 | 1.091 | 0.01814 | -0.044 | 60.122
9.5 | 0.728 | 0.02067 | -0.045 | 35.22
10 | 0.638 | 0.06872 | -0.022 | 9.287
10.5 | 0.79 | 0.02277 | -0.047 | 34.699
11 | 0.819 | 0.02507 | -0.048 | 32.647
11.5 | 0.724 | 0.0803 | -0.028 | 9.02
12 | 0.879 | 0.02745 | -0.049 | 32.032
12.5 | 0.904 | 0.03142 | -0.05 | 28.777
13 | 0.906 | 0.04436 | -0.048 | 20.432
13.5 | 0.837 | 0.09855 | -0.032 | 8.489
14 | 0.976 | 0.04289 | -0.051 | 22.757
14.5 | 1.001 | 0.04816 | -0.051 | 20.787
15 | 0.971 | 0.08018 | -0.046 | 12.113
15.5 | 1.018 | 0.07024 | -0.049 | 14.495
16 | 1.061 | 0.06843 | -0.051 | 15.502
16.5 | 1.044 | 0.09827 | -0.046 | 10.62
17 | 1.082 | 0.08943 | -0.049 | 12.1
17.5 | 1.169 | 0.06372 | -0.055 | 18.343
18 | 1.178 | 0.07842 | -0.054 | 15.023
18.5 | 1.115 | 0.1424 | -0.042 | 7.832
19 | 1.16 | 0.1346 | -0.047 | 8.616
19.5 | 1.198 | 0.13235 | -0.049 | 9.052
20 | 1.205 | 0.16393 | -0.046 | 7.348

## 112. Re 10M Mach 0.50 (2)
BIGFOIL.COM POLAR EXPORT
NACA65-316 a=0.0
NACA65-316 a=0.0 |  |  |  | Cl Max: | 1.2721 | at alpha= | 11.5 | deg
XFOIL ncrit=9 |  |  |  | L/D Max: | 144.786 | at alpha= | 3 | deg
Re: | 10000000 |  |  | Cd Min: | 0.13603 | at alpha= | 16.5 | deg
Mach: | 0.5 |  |  | Cl=0 at alpha= | -1.6772 | deg
|  |  |  | @ Cl=0.1, Cd= | 0.0045631
|  |  |  | @ Cl=0.4, Cd= | 0.003814
|  |  |  | @ Cl=0.6, Cd= | 0.0042218
alpha (deg) | Cl | Cd | Cm | Cl/Cd
-13.5 | -0.5591 | 0.11055 | -0.0418 | -5.0574
-13 | -0.5643 | 0.09944 | -0.049 | -5.6748
-12.5 | -0.5756 | 0.08754 | -0.057 | -6.5753
-12 | -0.5961 | 0.07189 | -0.0686 | -8.2918
-11.5 | -0.6312 | 0.05798 | -0.0789 | -10.8865
-11 | -0.6617 | 0.0482 | -0.0839 | -13.7282
-10.5 | -0.6942 | 0.04002 | -0.0853 | -17.3463
-10 | -0.7311 | 0.03276 | -0.0833 | -22.3168
-9.5 | -0.7681 | 0.02631 | -0.0777 | -29.1942
-9 | -0.8032 | 0.02006 | -0.0692 | -40.0399
-8.5 | -0.8086 | 0.01491 | -0.0607 | -54.2321
-8 | -0.7851 | 0.01213 | -0.0528 | -64.7238
-7.5 | -0.7562 | 0.01058 | -0.0446 | -71.4745
-7 | -0.707 | 0.00951 | -0.0393 | -74.3428
-6.5 | -0.6498 | 0.0087 | -0.0355 | -74.6897
-6 | -0.5868 | 0.00814 | -0.0329 | -72.0885
-5.5 | -0.5209 | 0.0077 | -0.0311 | -67.6494
-5 | -0.4543 | 0.00729 | -0.0298 | -62.3182
-4.5 | -0.3866 | 0.00697 | -0.0291 | -55.4663
-4 | -0.3178 | 0.00672 | -0.0288 | -47.2917
-3.5 | -0.2486 | 0.0065 | -0.0288 | -38.2462
-3 | -0.1796 | 0.00629 | -0.029 | -28.5533
-2.5 | -0.1105 | 0.00613 | -0.0294 | -18.0261
-2 | -0.0413 | 0.00594 | -0.03 | -6.9529
-0.5 | 0.1506 | 0.00407 | -0.0305 | 37.0025
0 | 0.2182 | 0.00374 | -0.0313 | 58.3422
0.5 | 0.2895 | 0.00373 | -0.0325 | 77.6139
1 | 0.3608 | 0.00377 | -0.0338 | 95.7029
1.5 | 0.432 | 0.00385 | -0.035 | 112.2078
2 | 0.5031 | 0.00396 | -0.0361 | 127.0455
2.5 | 0.5738 | 0.00409 | -0.037 | 140.2934
3 | 0.6414 | 0.00443 | -0.0374 | 144.7856
3.5 | 0.6996 | 0.00525 | -0.0363 | 133.2571
4 | 0.754 | 0.00613 | -0.0344 | 123.0016
4.5 | 0.8071 | 0.00691 | -0.032 | 116.8017
5 | 0.8541 | 0.00774 | -0.0284 | 110.3488
5.5 | 0.8865 | 0.00864 | -0.0222 | 102.6042
6 | 0.9006 | 0.00975 | -0.0131 | 92.3692
6.5 | 0.9366 | 0.01077 | -0.0081 | 86.9638
7 | 0.9782 | 0.0118 | -0.0041 | 82.8983
7.5 | 1.0182 | 0.01301 | 0 | 78.2629
8 | 1.0592 | 0.01431 | 0.0039 | 74.0182
8.5 | 1.0967 | 0.01589 | 0.0081 | 69.0183
9 | 1.1358 | 0.01751 | 0.012 | 64.8658
9.5 | 1.1721 | 0.01937 | 0.0161 | 60.5111
10 | 1.205 | 0.02152 | 0.0204 | 55.9944
10.5 | 1.2339 | 0.02403 | 0.0247 | 51.3483
11 | 1.2585 | 0.02703 | 0.0291 | 46.5594
11.5 | 1.2721 | 0.03085 | 0.0336 | 41.235
12 | 1.2698 | 0.03592 | 0.038 | 35.3508
12.5 | 1.2626 | 0.04377 | 0.0372 | 28.8462
13 | 1.2351 | 0.05249 | 0.0376 | 23.5302
13.5 | 1.1998 | 0.06143 | 0.0385 | 19.5312
14 | 1.1648 | 0.07187 | 0.0364 | 16.207
14.5 | 1.1354 | 0.08306 | 0.0321 | 13.6696
15 | 1.1047 | 0.09563 | 0.0256 | 11.5518
15.5 | 1.0763 | 0.10892 | 0.0177 | 9.8816
16 | 1.0548 | 0.12205 | 0.0094 | 8.6424
16.5 | 1.0317 | 0.13603 | 0.0001 | 7.5844

## 113. Re 12M Mach 0.00 (1)
BIGFOIL.COM POLAR EXPORT
NACA65-316 a=0.0
NACA65-316 a=0.0 |  |  |  | Cl Max: | 1.369 | at alpha= | 13 | deg
JavaFoil+Calcfoil stall+Eppler ext transition |  |  |  | L/D Max: | 120.929 | at alpha= | 5.5 | deg
Re: | 12000000 |  |  | Cd Min: | 0.00453 | at alpha= | -1 | deg
Mach: | 0 |  |  | Cl=0 at alpha= | -1.5 | deg
|  |  |  | @ Cl=0.1, Cd= | 0.004562
|  |  |  | @ Cl=0.4, Cd= | 0.00531
|  |  |  | @ Cl=0.6, Cd= | 0.0061959
alpha (deg) | Cl | Cd | Cm | Cl/Cd
-18.5 | -0.755 | 0.14019 | 0.003 | -5.383
-18 | -0.776 | 0.13557 | 0.003 | -5.722
-17.5 | -0.797 | 0.12796 | 0.003 | -6.227
-17 | -0.817 | 0.12011 | 0.002 | -6.802
-16.5 | -0.837 | 0.1113 | 0.002 | -7.521
-16 | -0.854 | 0.10462 | 0.002 | -8.159
-15.5 | -0.871 | 0.09537 | 0.001 | -9.133
-15 | -0.913 | 0.06815 | 0.001 | -13.396
-14.5 | -1.03 | 0.01978 | 0.001 | -52.05
-14 | -1.039 | 0.01737 | 0 | -59.785
-13.5 | -1.049 | 0.01434 | -0.001 | -73.175
-13 | -1.048 | 0.01299 | -0.002 | -80.632
-12.5 | -1.039 | 0.01217 | -0.002 | -85.397
-12 | -1.025 | 0.01162 | -0.003 | -88.218
-11.5 | -1.007 | 0.011 | -0.004 | -91.515
-11 | -0.984 | 0.01054 | -0.005 | -93.352
-10.5 | -0.955 | 0.01015 | -0.006 | -94.091
-10 | -0.921 | 0.00845 | -0.006 | -108.966
-9.5 | -0.886 | 0.00966 | -0.007 | -91.73
-9 | -0.842 | 0.00918 | -0.008 | -91.704
-8.5 | -0.796 | 0.00886 | -0.009 | -89.801
-8 | -0.747 | 0.00857 | -0.01 | -87.141
-7.5 | -0.696 | 0.00819 | -0.011 | -85.053
-7 | -0.644 | 0.00793 | -0.011 | -81.198
-6.5 | -0.59 | 0.00766 | -0.012 | -76.993
-6 | -0.535 | 0.00742 | -0.013 | -72.103
-5.5 | -0.478 | 0.00722 | -0.014 | -66.214
-5 | -0.421 | 0.00708 | -0.015 | -59.417
-4.5 | -0.362 | 0.00691 | -0.016 | -52.397
-4 | -0.303 | 0.00669 | -0.017 | -45.308
-3.5 | -0.243 | 0.00656 | -0.018 | -37.071
-3 | -0.183 | 0.00642 | -0.018 | -28.515
-2.5 | -0.122 | 0.00635 | -0.019 | -19.268
-2 | -0.061 | 0.00625 | -0.02 | -9.813
-1.5 | 0 | 0.00454 | -0.021 | -0.047
-1 | 0.061 | 0.00453 | -0.022 | 13.499
-0.5 | 0.122 | 0.00458 | -0.023 | 26.749
0 | 0.184 | 0.00458 | -0.024 | 40.18
0.5 | 0.245 | 0.00474 | -0.025 | 51.703
1 | 0.306 | 0.00504 | -0.026 | 60.826
1.5 | 0.368 | 0.00523 | -0.027 | 70.275
2 | 0.428 | 0.00538 | -0.027 | 79.541
2.5 | 0.489 | 0.00565 | -0.028 | 86.418
3 | 0.549 | 0.00592 | -0.029 | 92.804
3.5 | 0.61 | 0.00625 | -0.03 | 97.595
4 | 0.67 | 0.00663 | -0.031 | 101.062
4.5 | 0.73 | 0.007 | -0.032 | 104.193
5 | 0.788 | 0.00745 | -0.033 | 105.851
5.5 | 0.843 | 0.00697 | -0.034 | 120.929
6 | 0.896 | 0.00886 | -0.034 | 101.131
6.5 | 0.949 | 0.00932 | -0.035 | 101.811
7 | 1.001 | 0.00973 | -0.036 | 102.877
7.5 | 1.05 | 0.01014 | -0.037 | 103.599
8 | 1.098 | 0.01055 | -0.038 | 103.995
8.5 | 1.143 | 0.01105 | -0.039 | 103.369
9 | 1.185 | 0.01157 | -0.039 | 102.378
9.5 | 1.224 | 0.01216 | -0.04 | 100.645
10 | 1.26 | 0.01285 | -0.041 | 98.066
10.5 | 1.291 | 0.01353 | -0.042 | 95.407
11 | 1.316 | 0.01428 | -0.042 | 92.142
11.5 | 1.337 | 0.01499 | -0.043 | 89.151
12 | 1.353 | 0.01579 | -0.044 | 85.677
12.5 | 1.364 | 0.01673 | -0.045 | 81.505
13 | 1.369 | 0.0179 | -0.045 | 76.474
13.5 | 1.365 | 0.01892 | -0.046 | 72.174
14 | 1.356 | 0.02009 | -0.047 | 67.509
14.5 | 1.341 | 0.02162 | -0.047 | 62.024
15 | 1.321 | 0.02329 | -0.048 | 56.727
15.5 | 1.297 | 0.02523 | -0.049 | 51.392
16 | 1.268 | 0.0273 | -0.049 | 46.466
16.5 | 1.236 | 0.03 | -0.05 | 41.195
17 | 1.2 | 0.03324 | -0.05 | 36.097
17.5 | 1.163 | 0.03637 | -0.05 | 31.966
18 | 1.12 | 0.04155 | -0.051 | 26.957

## 114. Re 12M Mach 0.00 (2)
BIGFOIL.COM POLAR EXPORT
NACA65-316 a=0.0
NACA65-316 a=0.0 |  |  |  | Cl Max: | 1.6936 | at alpha= | 20 | deg
XFOIL ncrit=9 |  |  |  | L/D Max: | 118.345 | at alpha= | 3 | deg
Re: | 12000000 |  |  | Cd Min: | 0.04859 | at alpha= | 20 | deg
Mach: | 0 |  |  | Cl=0 at alpha= | -1.615 | deg
|  |  |  | @ Cl=0.1, Cd= | 0.0047734
|  |  |  | @ Cl=0.4, Cd= | 0.003715
|  |  |  | @ Cl=0.6, Cd= | 0.0053034
alpha (deg) | Cl | Cd | Cm | Cl/Cd
-20 | -1.6208 | 0.02868 | -0.0566 | -56.5132
-19.5 | -1.6042 | 0.02622 | -0.0551 | -61.1823
-19 | -1.5927 | 0.02355 | -0.0529 | -67.6306
-18.5 | -1.5715 | 0.02177 | -0.051 | -72.1865
-18 | -1.551 | 0.02008 | -0.0485 | -77.241
-17.5 | -1.5252 | 0.01872 | -0.0462 | -81.4744
-17 | -1.5024 | 0.01725 | -0.0433 | -87.0957
-16.5 | -1.476 | 0.01605 | -0.0405 | -91.9626
-16 | -1.4468 | 0.01506 | -0.0378 | -96.0691
-15.5 | -1.4152 | 0.01424 | -0.0351 | -99.382
-15 | -1.3833 | 0.01351 | -0.0322 | -102.3908
-14.5 | -1.3509 | 0.01288 | -0.029 | -104.8835
-14 | -1.3213 | 0.01229 | -0.025 | -107.5102
-13.5 | -1.2853 | 0.01179 | -0.0221 | -109.0161
-13 | -1.2429 | 0.01123 | -0.0203 | -110.6768
-12.5 | -1.1972 | 0.01075 | -0.0191 | -111.3674
-12 | -1.1493 | 0.01033 | -0.0182 | -111.2585
-11.5 | -1.0997 | 0.00996 | -0.0176 | -110.4116
-11 | -1.0487 | 0.00963 | -0.0172 | -108.8993
-10.5 | -0.997 | 0.00929 | -0.0169 | -107.3197
-10 | -0.9443 | 0.009 | -0.0168 | -104.9222
-9.5 | -0.8923 | 0.0086 | -0.0165 | -103.7558
-9 | -0.8391 | 0.00827 | -0.0165 | -101.4631
-8.5 | -0.7851 | 0.00796 | -0.0165 | -98.6307
-8 | -0.7303 | 0.00768 | -0.0167 | -95.0911
-7.5 | -0.6749 | 0.00744 | -0.017 | -90.7124
-7 | -0.6189 | 0.00722 | -0.0174 | -85.7202
-6.5 | -0.5625 | 0.00702 | -0.0179 | -80.1282
-6 | -0.5058 | 0.00681 | -0.0184 | -74.2731
-5.5 | -0.4491 | 0.00659 | -0.0189 | -68.1487
-5 | -0.3921 | 0.0064 | -0.0195 | -61.2656
-4.5 | -0.3345 | 0.00622 | -0.0201 | -53.7781
-4 | -0.2765 | 0.00608 | -0.0209 | -45.477
-3.5 | -0.2188 | 0.00592 | -0.0215 | -36.9595
-3 | -0.1605 | 0.00578 | -0.0223 | -27.7682
-2.5 | -0.1024 | 0.00565 | -0.0231 | -18.1239
-2 | -0.0442 | 0.0055 | -0.0239 | -8.0364
-1.5 | 0.0132 | 0.00525 | -0.0246 | 2.5143
-1 | 0.0704 | 0.00495 | -0.0253 | 14.2222
-0.5 | 0.1274 | 0.00461 | -0.026 | 27.6356
0 | 0.1812 | 0.00376 | -0.0264 | 48.1915
0.5 | 0.2388 | 0.00352 | -0.0273 | 67.8409
1 | 0.2982 | 0.00354 | -0.0283 | 84.2373
1.5 | 0.3574 | 0.00365 | -0.0293 | 97.9178
2 | 0.4164 | 0.00374 | -0.0303 | 111.3369
2.5 | 0.4738 | 0.00402 | -0.0311 | 117.8607
3 | 0.529 | 0.00447 | -0.0316 | 118.3445
3.5 | 0.5819 | 0.0051 | -0.0317 | 114.098
4 | 0.6344 | 0.00569 | -0.0317 | 111.4938
4.5 | 0.6878 | 0.00615 | -0.0319 | 111.8374
5 | 0.7399 | 0.00665 | -0.0318 | 111.2632
5.5 | 0.7917 | 0.00711 | -0.0317 | 111.3502
6.5 | 0.8933 | 0.00803 | -0.031 | 111.2453
7 | 0.9446 | 0.00837 | -0.0308 | 112.8554
7.5 | 0.9957 | 0.0087 | -0.0305 | 114.4483
8 | 1.0451 | 0.00905 | -0.03 | 115.4807
8.5 | 1.0931 | 0.00942 | -0.0292 | 116.0403
9 | 1.1389 | 0.00983 | -0.0281 | 115.8596
9.5 | 1.183 | 0.01021 | -0.0266 | 115.8668
10 | 1.2129 | 0.01065 | -0.0224 | 113.8873
10.5 | 1.2404 | 0.01127 | -0.0182 | 110.0621
11 | 1.2728 | 0.0119 | -0.0151 | 106.958
11.5 | 1.3041 | 0.01265 | -0.0122 | 103.0909
12 | 1.3341 | 0.01354 | -0.0093 | 98.5303
12.5 | 1.3622 | 0.01455 | -0.0063 | 93.622
13 | 1.3907 | 0.01559 | -0.0036 | 89.2046
13.5 | 1.4281 | 0.01661 | -0.0029 | 85.9783
14 | 1.4581 | 0.0179 | -0.001 | 81.4581
14.5 | 1.4864 | 0.01937 | 0.0008 | 76.7372
15 | 1.5112 | 0.02114 | 0.0027 | 71.4853
15.5 | 1.5363 | 0.02301 | 0.0042 | 66.7666
16 | 1.5614 | 0.02502 | 0.0055 | 62.4061
16.5 | 1.589 | 0.02714 | 0.006 | 58.5483
17 | 1.6224 | 0.0297 | 0.0046 | 54.6263
17.5 | 1.6441 | 0.03235 | 0.0052 | 50.8223
18 | 1.6616 | 0.03527 | 0.0062 | 47.1109
18.5 | 1.6759 | 0.03842 | 0.0072 | 43.6205
19 | 1.6873 | 0.04174 | 0.0084 | 40.4241
19.5 | 1.6841 | 0.04488 | 0.0125 | 37.5245
20 | 1.6936 | 0.04859 | 0.0132 | 34.8549

## 115. Re 12M Mach 0.10 (1)
BIGFOIL.COM POLAR EXPORT
NACA65-316 a=0.0
NACA65-316 a=0.0 |  |  |  | Cl Max: | 1.359 | at alpha= | 13 | deg
JavaFoil+Calcfoil stall+Eppler ext transition |  |  |  | L/D Max: | 114.023 | at alpha= | 5 | deg
Re: | 12000000 |  |  | Cd Min: | 0.00453 | at alpha= | -1.5 | deg
Mach: | 0.1 |  |  | Cl=0 at alpha= | -1.5 | deg
|  |  |  | @ Cl=0.1, Cd= | 0.00456
|  |  |  | @ Cl=0.4, Cd= | 0.00532
|  |  |  | @ Cl=0.6, Cd= | 0.0062397
alpha (deg) | Cl | Cd | Cm | Cl/Cd
-18 | -0.731 | 0.13769 | 0.003 | -5.312
-17.5 | -0.756 | 0.13071 | 0.003 | -5.783
-17 | -0.779 | 0.12424 | 0.002 | -6.273
-16.5 | -0.802 | 0.11611 | 0.002 | -6.904
-16 | -0.824 | 0.10696 | 0.002 | -7.7
-15.5 | -0.841 | 0.10081 | 0.001 | -8.342
-15 | -0.867 | 0.08513 | 0.001 | -10.18
-14.5 | -0.903 | 0.06246 | 0 | -14.45
-14 | -1.015 | 0.01874 | 0 | -54.151
-13.5 | -1.033 | 0.01489 | -0.001 | -69.364
-13 | -1.035 | 0.01336 | -0.002 | -77.486
-12.5 | -1.03 | 0.01239 | -0.002 | -83.124
-12 | -1.018 | 0.01194 | -0.003 | -85.246
-11.5 | -1.002 | 0.01113 | -0.004 | -90.033
-11 | -0.981 | 0.01068 | -0.005 | -91.804
-10.5 | -0.954 | 0.01027 | -0.006 | -92.848
-10 | -0.921 | 0.0098 | -0.006 | -93.996
-9.5 | -0.884 | 0.00876 | -0.007 | -100.957
-9 | -0.844 | 0.00933 | -0.008 | -90.471
-8.5 | -0.798 | 0.00888 | -0.009 | -89.856
-8 | -0.749 | 0.00858 | -0.01 | -87.27
-7.5 | -0.699 | 0.00825 | -0.011 | -84.669
-7 | -0.646 | 0.00801 | -0.012 | -80.714
-6.5 | -0.592 | 0.00773 | -0.012 | -76.605
-6 | -0.537 | 0.00748 | -0.013 | -71.76
-5.5 | -0.48 | 0.00728 | -0.014 | -65.947
-5 | -0.423 | 0.00709 | -0.015 | -59.604
-4.5 | -0.364 | 0.00692 | -0.016 | -52.584
-4 | -0.304 | 0.00674 | -0.017 | -45.196
-3.5 | -0.244 | 0.00657 | -0.018 | -37.22
-3 | -0.184 | 0.00646 | -0.019 | -28.454
-2.5 | -0.123 | 0.00633 | -0.019 | -19.409
-2 | -0.062 | 0.00623 | -0.02 | -9.895
-1.5 | 0 | 0.00453 | -0.021 | -0.047
-1 | 0.061 | 0.00456 | -0.022 | 13.469
-0.5 | 0.123 | 0.00456 | -0.023 | 26.981
0 | 0.185 | 0.00458 | -0.024 | 40.343
0.5 | 0.246 | 0.00475 | -0.025 | 51.908
1 | 0.308 | 0.00504 | -0.026 | 61.092
1.5 | 0.37 | 0.00524 | -0.027 | 70.589
2 | 0.43 | 0.0054 | -0.028 | 79.641
2.5 | 0.491 | 0.00568 | -0.029 | 86.433
3 | 0.552 | 0.00598 | -0.029 | 92.351
3.5 | 0.613 | 0.00631 | -0.03 | 97.156
4 | 0.674 | 0.00662 | -0.031 | 101.768
4.5 | 0.733 | 0.0071 | -0.032 | 103.241
5 | 0.79 | 0.00693 | -0.033 | 114.023
5.5 | 0.846 | 0.00777 | -0.034 | 108.887
6 | 0.9 | 0.00891 | -0.035 | 100.947
6.5 | 0.953 | 0.0094 | -0.035 | 101.368
7 | 1.005 | 0.0098 | -0.036 | 102.515
7.5 | 1.054 | 0.0102 | -0.037 | 103.286
8 | 1.101 | 0.01065 | -0.038 | 103.454
8.5 | 1.146 | 0.01118 | -0.039 | 102.494
9 | 1.188 | 0.01168 | -0.039 | 101.674
9.5 | 1.227 | 0.0123 | -0.04 | 99.771
10 | 1.262 | 0.01301 | -0.041 | 97.015
10.5 | 1.291 | 0.01371 | -0.042 | 94.216
11 | 1.315 | 0.01449 | -0.043 | 90.771
11.5 | 1.334 | 0.01521 | -0.043 | 87.698
12 | 1.348 | 0.01613 | -0.044 | 83.576
12.5 | 1.357 | 0.01705 | -0.045 | 79.548
13 | 1.359 | 0.01826 | -0.046 | 74.428
13.5 | 1.352 | 0.0193 | -0.046 | 70.036
14 | 1.339 | 0.02053 | -0.047 | 65.203
14.5 | 1.319 | 0.02228 | -0.048 | 59.205
15 | 1.295 | 0.02403 | -0.048 | 53.888
15.5 | 1.265 | 0.0262 | -0.049 | 48.27
16 | 1.231 | 0.02871 | -0.049 | 42.872
16.5 | 1.194 | 0.0313 | -0.05 | 38.137
17 | 1.152 | 0.03496 | -0.05 | 32.94
17.5 | 1.106 | 0.03984 | -0.05 | 27.766
18 | 1.06 | 0.04496 | -0.05 | 23.577

## 116. Re 12M Mach 0.10 (2)
BIGFOIL.COM POLAR EXPORT
NACA65-316 a=0.0
NACA65-316 a=0.0 |  |  |  | Cl Max: | 1.6861 | at alpha= | 20 | deg
XFOIL ncrit=9 |  |  |  | L/D Max: | 119.128 | at alpha= | 3 | deg
Re: | 12000000 |  |  | Cd Min: | 0.05148 | at alpha= | 20 | deg
Mach: | 0.1 |  |  | Cl=0 at alpha= | -1.6166 | deg
|  |  |  | @ Cl=0.1, Cd= | 0.0047785
|  |  |  | @ Cl=0.4, Cd= | 0.0037178
|  |  |  | @ Cl=0.6, Cd= | 0.005274
alpha (deg) | Cl | Cd | Cm | Cl/Cd
-18.5 | -1.5611 | 0.02381 | -0.0562 | -65.5649
-18 | -1.5512 | 0.0213 | -0.053 | -72.8263
-17.5 | -1.5275 | 0.01969 | -0.0504 | -77.5775
-17 | -1.5023 | 0.01824 | -0.0478 | -82.3629
-16.5 | -1.477 | 0.01685 | -0.0448 | -87.6558
-16 | -1.4502 | 0.01564 | -0.0417 | -92.7238
-15.5 | -1.419 | 0.01471 | -0.0388 | -96.465
-15 | -1.3868 | 0.01389 | -0.0358 | -99.8416
-14.5 | -1.3536 | 0.01319 | -0.0327 | -102.6232
-14 | -1.3215 | 0.01256 | -0.0291 | -105.215
-13.5 | -1.2909 | 0.01205 | -0.0248 | -107.1286
-13 | -1.2496 | 0.01145 | -0.0226 | -109.1354
-12.5 | -1.2044 | 0.01093 | -0.0211 | -110.1921
-12 | -1.1567 | 0.01048 | -0.0199 | -110.3721
-11.5 | -1.107 | 0.01008 | -0.0191 | -109.8214
-11 | -1.0557 | 0.00973 | -0.0185 | -108.4995
-10.5 | -1.0037 | 0.00938 | -0.018 | -107.0043
-10 | -0.9504 | 0.0091 | -0.0178 | -104.4396
-9.5 | -0.898 | 0.00869 | -0.0174 | -103.3372
-9 | -0.8445 | 0.00834 | -0.0172 | -101.259
-8.5 | -0.7902 | 0.00801 | -0.0172 | -98.6517
-8 | -0.735 | 0.00773 | -0.0173 | -95.0841
-7.5 | -0.6792 | 0.00748 | -0.0175 | -90.8021
-7 | -0.6227 | 0.00725 | -0.0178 | -85.8897
-6.5 | -0.566 | 0.00705 | -0.0182 | -80.2837
-6 | -0.5088 | 0.00684 | -0.0187 | -74.386
-5.5 | -0.4518 | 0.00661 | -0.0192 | -68.351
-5 | -0.3943 | 0.00642 | -0.0197 | -61.4174
-4.5 | -0.3363 | 0.00623 | -0.0203 | -53.9807
-4 | -0.278 | 0.00609 | -0.0211 | -45.6486
-3.5 | -0.2199 | 0.00593 | -0.0217 | -37.0826
-3 | -0.1612 | 0.00578 | -0.0225 | -27.8893
-2.5 | -0.1027 | 0.00566 | -0.0233 | -18.1449
-2 | -0.0442 | 0.0055 | -0.0241 | -8.0364
-1 | 0.0711 | 0.00495 | -0.0255 | 14.3636
-0.5 | 0.1284 | 0.00461 | -0.0262 | 27.8525
0 | 0.1823 | 0.00374 | -0.0266 | 48.7433
0.5 | 0.2404 | 0.00352 | -0.0274 | 68.2955
1 | 0.3002 | 0.00355 | -0.0285 | 84.5634
1.5 | 0.3598 | 0.00365 | -0.0295 | 98.5753
2 | 0.4191 | 0.00375 | -0.0305 | 111.76
2.5 | 0.4769 | 0.00402 | -0.0313 | 118.6318
3 | 0.5325 | 0.00447 | -0.0318 | 119.1275
3.5 | 0.5856 | 0.00511 | -0.0319 | 114.5988
4 | 0.6383 | 0.00571 | -0.0319 | 111.7863
4.5 | 0.6918 | 0.00617 | -0.0319 | 112.1232
5 | 0.7441 | 0.00668 | -0.0318 | 111.3922
5.5 | 0.796 | 0.00716 | -0.0316 | 111.1732
6 | 0.847 | 0.00764 | -0.0312 | 110.8639
6.5 | 0.8978 | 0.00808 | -0.0308 | 111.1139
7 | 0.9493 | 0.00843 | -0.0305 | 112.6097
8 | 1.05 | 0.00911 | -0.0295 | 115.258
8.5 | 1.0976 | 0.00951 | -0.0285 | 115.4154
9 | 1.1432 | 0.00991 | -0.0272 | 115.3582
9.5 | 1.1845 | 0.0103 | -0.025 | 115
10 | 1.2108 | 0.01081 | -0.0201 | 112.0074
10.5 | 1.2404 | 0.01147 | -0.0163 | 108.143
11 | 1.2732 | 0.01214 | -0.0133 | 104.8764
11.5 | 1.3047 | 0.01296 | -0.0103 | 100.6713
12 | 1.3342 | 0.01392 | -0.0073 | 95.8477
12.5 | 1.363 | 0.01498 | -0.0044 | 90.988
13 | 1.3916 | 0.01606 | -0.0016 | 86.6501
13.5 | 1.4302 | 0.01717 | -0.0011 | 83.2964
14 | 1.4596 | 0.01859 | 0.0009 | 78.5153
14.5 | 1.4875 | 0.02019 | 0.0027 | 73.6751
15 | 1.5127 | 0.02205 | 0.0046 | 68.6032
15.5 | 1.5385 | 0.024 | 0.006 | 64.1042
16 | 1.5671 | 0.02606 | 0.0067 | 60.1343
16.5 | 1.6023 | 0.0284 | 0.0057 | 56.419
17 | 1.6238 | 0.03126 | 0.0063 | 51.945
17.5 | 1.6427 | 0.03417 | 0.0072 | 48.0743
18 | 1.6584 | 0.03731 | 0.0083 | 44.4492
18.5 | 1.6722 | 0.04057 | 0.0094 | 41.2176
19 | 1.681 | 0.04397 | 0.0112 | 38.2306
19.5 | 1.6782 | 0.0474 | 0.0148 | 35.4051
20 | 1.6861 | 0.05148 | 0.0154 | 32.7525

## 117. Re 12M Mach 0.25 (1)
BIGFOIL.COM POLAR EXPORT
NACA65-316 a=0.0
NACA65-316 a=0.0 |  |  |  | Cl Max: | 1.308 | at alpha= | 11.5 | deg
JavaFoil+Calcfoil stall+Eppler ext transition |  |  |  | L/D Max: | 111.227 | at alpha= | 4.5 | deg
Re: | 12000000 |  |  | Cd Min: | 0.00457 | at alpha= | -1.5 | deg
Mach: | 0.25 |  |  | Cl=0 at alpha= | -1.5 | deg
|  |  |  | @ Cl=0.1, Cd= | 0.0045918
|  |  |  | @ Cl=0.4, Cd= | 0.0053616
|  |  |  | @ Cl=0.6, Cd= | 0.006299
alpha (deg) | Cl | Cd | Cm | Cl/Cd
-16.5 | -0.505 | 0.13406 | 0.002 | -3.766
-16 | -0.562 | 0.12725 | 0.001 | -4.417
-15.5 | -0.615 | 0.11943 | 0.001 | -5.148
-15 | -0.662 | 0.10729 | 0.001 | -6.169
-14.5 | -0.699 | 0.10033 | 0 | -6.965
-14 | -0.731 | 0.09182 | 0 | -7.963
-13.5 | -0.757 | 0.08509 | -0.001 | -8.899
-13 | -0.788 | 0.07127 | -0.001 | -11.058
-12.5 | -0.939 | 0.01537 | -0.002 | -61.086
-12 | -0.956 | 0.01312 | -0.003 | -72.848
-11.5 | -0.957 | 0.01242 | -0.004 | -77.092
-11 | -0.952 | 0.01164 | -0.005 | -81.779
-10.5 | -0.937 | 0.01089 | -0.006 | -86.034
-10 | -0.912 | 0.01035 | -0.007 | -88.147
-9.5 | -0.882 | 0.00988 | -0.007 | -89.273
-9 | -0.845 | 0.00884 | -0.008 | -95.611
-8.5 | -0.806 | 0.00931 | -0.009 | -86.608
-8 | -0.76 | 0.00896 | -0.01 | -84.779
-7.5 | -0.71 | 0.00858 | -0.011 | -82.801
-7 | -0.659 | 0.0083 | -0.012 | -79.392
-6.5 | -0.605 | 0.00794 | -0.013 | -76.187
-6 | -0.549 | 0.00767 | -0.014 | -71.631
-5.5 | -0.492 | 0.00742 | -0.014 | -66.258
-5 | -0.433 | 0.00726 | -0.015 | -59.671
-4.5 | -0.373 | 0.00701 | -0.016 | -53.271
-4 | -0.312 | 0.00687 | -0.017 | -45.451
-3.5 | -0.251 | 0.00667 | -0.018 | -37.615
-3 | -0.189 | 0.00653 | -0.019 | -28.929
-2.5 | -0.126 | 0.00647 | -0.02 | -19.515
-2 | -0.063 | 0.00634 | -0.021 | -9.991
-1.5 | 0 | 0.00457 | -0.022 | -0.048
-1 | 0.063 | 0.00458 | -0.023 | 13.777
-0.5 | 0.126 | 0.0046 | -0.024 | 27.466
0 | 0.19 | 0.00466 | -0.025 | 40.751
0.5 | 0.253 | 0.00476 | -0.026 | 53.196
1 | 0.317 | 0.00511 | -0.026 | 61.929
1.5 | 0.38 | 0.00531 | -0.027 | 71.57
2 | 0.442 | 0.00547 | -0.028 | 80.692
2.5 | 0.505 | 0.00577 | -0.029 | 87.478
3 | 0.567 | 0.0061 | -0.03 | 93.071
3.5 | 0.63 | 0.00648 | -0.031 | 97.246
4 | 0.692 | 0.00683 | -0.032 | 101.277
4.5 | 0.751 | 0.00675 | -0.033 | 111.227
5 | 0.809 | 0.00756 | -0.034 | 107.045
5.5 | 0.866 | 0.00821 | -0.035 | 105.482
6 | 0.921 | 0.00928 | -0.035 | 99.205
6.5 | 0.974 | 0.0098 | -0.036 | 99.405
7 | 1.026 | 0.01026 | -0.037 | 99.992
7.5 | 1.075 | 0.01072 | -0.038 | 100.284
8 | 1.121 | 0.01124 | -0.039 | 99.703
8.5 | 1.164 | 0.01182 | -0.04 | 98.482
9 | 1.203 | 0.01245 | -0.04 | 96.618
9.5 | 1.237 | 0.01317 | -0.041 | 93.95
10 | 1.267 | 0.01401 | -0.042 | 90.468
10.5 | 1.289 | 0.01483 | -0.043 | 86.877
11 | 1.302 | 0.01575 | -0.044 | 82.623
11.5 | 1.308 | 0.01668 | -0.044 | 78.383
12 | 1.305 | 0.01788 | -0.045 | 72.974
12.5 | 1.294 | 0.01904 | -0.046 | 67.98
13 | 1.274 | 0.02045 | -0.047 | 62.31
13.5 | 1.236 | 0.02235 | -0.047 | 55.311
14 | 1.189 | 0.02435 | -0.048 | 48.84
14.5 | 1.129 | 0.0278 | -0.048 | 40.614
15 | 1.06 | 0.03192 | -0.048 | 33.207
15.5 | 0.981 | 0.0375 | -0.048 | 26.169
16 | 0.876 | 0.05554 | -0.047 | 15.775
16.5 | 0.736 | 0.10806 | -0.037 | 6.812

## 118. Re 12M Mach 0.25 (2)
BIGFOIL.COM POLAR EXPORT
NACA65-316 a=0.0
NACA65-316 a=0.0 |  |  |  | Cl Max: | 1.6294 | at alpha= | 17.5 | deg
XFOIL ncrit=9 |  |  |  | L/D Max: | 123.935 | at alpha= | 2.5 | deg
Re: | 12000000 |  |  | Cd Min: | 0.07081 | at alpha= | 20 | deg
Mach: | 0.25 |  |  | Cl=0 at alpha= | -1.63 | deg
|  |  |  | @ Cl=0.1, Cd= | 0.0048342
|  |  |  | @ Cl=0.4, Cd= | 0.0037086
|  |  |  | @ Cl=0.6, Cd= | 0.0050795
alpha (deg) | Cl | Cd | Cm | Cl/Cd
-18 | -1.4872 | 0.03382 | -0.0768 | -43.974
-17.5 | -1.4752 | 0.03034 | -0.0747 | -48.6223
-17 | -1.478 | 0.02617 | -0.0716 | -56.4769
-16.5 | -1.467 | 0.02313 | -0.0681 | -63.4241
-16 | -1.4502 | 0.02063 | -0.0643 | -70.2957
-15 | -1.401 | 0.01692 | -0.0563 | -82.8014
-14.5 | -1.3713 | 0.01552 | -0.0522 | -88.357
-14 | -1.3362 | 0.01446 | -0.0484 | -92.4066
-13.5 | -1.2992 | 0.0136 | -0.0445 | -95.5294
-13 | -1.262 | 0.01284 | -0.0405 | -98.2866
-12.5 | -1.2302 | 0.01206 | -0.0353 | -102.0066
-12 | -1.1923 | 0.01146 | -0.0309 | -104.0401
-11.5 | -1.1437 | 0.0109 | -0.0285 | -104.9266
-11 | -1.0922 | 0.01043 | -0.0266 | -104.7172
-10.5 | -1.039 | 0.00997 | -0.025 | -104.2126
-10 | -0.9838 | 0.00961 | -0.0239 | -102.3725
-9.5 | -0.9279 | 0.00925 | -0.023 | -100.3135
-9 | -0.8736 | 0.00878 | -0.0219 | -99.4989
-8.5 | -0.8177 | 0.00835 | -0.0211 | -97.9281
-8 | -0.7606 | 0.00802 | -0.0206 | -94.8379
-7.5 | -0.7026 | 0.0077 | -0.0204 | -91.2468
-7 | -0.644 | 0.00744 | -0.0203 | -86.5591
-6.5 | -0.585 | 0.00719 | -0.0203 | -81.363
-6 | -0.5255 | 0.00696 | -0.0206 | -75.5029
-5.5 | -0.4662 | 0.00674 | -0.0208 | -69.1691
-5 | -0.4065 | 0.00652 | -0.0212 | -62.3466
-4.5 | -0.3466 | 0.00631 | -0.0216 | -54.9287
-4 | -0.2863 | 0.00616 | -0.0222 | -46.4773
-3.5 | -0.2258 | 0.00599 | -0.0229 | -37.6962
-3 | -0.1653 | 0.00583 | -0.0236 | -28.3533
-2.5 | -0.1048 | 0.0057 | -0.0243 | -18.386
-2 | -0.0441 | 0.00556 | -0.0251 | -7.9317
-1.5 | 0.0155 | 0.00533 | -0.0258 | 2.9081
-1 | 0.0747 | 0.00498 | -0.0264 | 15
-0.5 | 0.1337 | 0.00464 | -0.0271 | 28.8147
0 | 0.1887 | 0.00369 | -0.0274 | 51.1382
0.5 | 0.2492 | 0.00354 | -0.0284 | 70.3955
1 | 0.3111 | 0.00356 | -0.0295 | 87.3876
1.5 | 0.3729 | 0.00366 | -0.0305 | 101.8852
2 | 0.4342 | 0.00377 | -0.0315 | 115.1724
2.5 | 0.4945 | 0.00399 | -0.0324 | 123.9348
3 | 0.5515 | 0.00449 | -0.0327 | 122.8285
3.5 | 0.6058 | 0.00515 | -0.0327 | 117.6311
4 | 0.6595 | 0.0058 | -0.0325 | 113.7069
4.5 | 0.7138 | 0.0063 | -0.0323 | 113.3016
5 | 0.7672 | 0.00684 | -0.0319 | 112.1637
5.5 | 0.8194 | 0.00736 | -0.0312 | 111.3315
6 | 0.8703 | 0.00792 | -0.0303 | 109.8864
6.5 | 0.9221 | 0.00835 | -0.0294 | 110.4311
7 | 0.9742 | 0.00872 | -0.0286 | 111.7202
7.5 | 1.0241 | 0.00913 | -0.0274 | 112.1687
8 | 1.0729 | 0.00951 | -0.0259 | 112.8181
8.5 | 1.1128 | 0.00996 | -0.0227 | 111.7269
9 | 1.1436 | 0.01047 | -0.0179 | 109.2264
9.5 | 1.1766 | 0.01113 | -0.0139 | 105.7143
10 | 1.2091 | 0.01194 | -0.0102 | 101.2647
10.5 | 1.2435 | 0.01279 | -0.007 | 97.2244
11 | 1.277 | 0.01378 | -0.0038 | 92.6705
11.5 | 1.3077 | 0.01497 | -0.0006 | 87.3547
12 | 1.3372 | 0.01629 | 0.0027 | 82.0872
12.5 | 1.3677 | 0.01761 | 0.0056 | 77.6661
13 | 1.3937 | 0.01902 | 0.0092 | 73.2755
13.5 | 1.487 | 0.02104 | -0.001 | 70.6749
14 | 1.475 | 0.02291 | 0.0089 | 64.3824
14.5 | 1.5116 | 0.02517 | 0.0091 | 60.0556
15 | 1.5414 | 0.02761 | 0.0102 | 55.8276
15.5 | 1.5667 | 0.03032 | 0.0117 | 51.6722
16 | 1.5875 | 0.03342 | 0.0132 | 47.5015
16.5 | 1.604 | 0.03679 | 0.015 | 43.5988
17 | 1.6203 | 0.04031 | 0.0165 | 40.196
17.5 | 1.6294 | 0.04427 | 0.0184 | 36.806
18 | 1.6213 | 0.04858 | 0.0224 | 33.3738
18.5 | 1.622 | 0.05321 | 0.0243 | 30.483
19 | 1.6257 | 0.05844 | 0.0247 | 27.8183
19.5 | 1.6272 | 0.06429 | 0.0243 | 25.3103
20 | 1.6255 | 0.07081 | 0.0232 | 22.9558

## 119. Re 12M Mach 0.50 (1)
BIGFOIL.COM POLAR EXPORT
NACA65-316 a=0.0
NACA65-316 a=0.0 |  |  |  | Cl Max: | 1.197 | at alpha= | 20 | deg
JavaFoil+Calcfoil stall+Eppler ext transition |  |  |  | L/D Max: | 100.917 | at alpha= | 4.5 | deg
Re: | 12000000 |  |  | Cd Min: | 0.0047 | at alpha= | -1 | deg
Mach: | 0.5 |  |  | Cl=0 at alpha= | -1.5 | deg
|  |  |  | @ Cl=0.1, Cd= | 0.0047331
|  |  |  | @ Cl=0.4, Cd= | 0.0055914
|  |  |  | @ Cl=0.6, Cd= | 0.0065425
alpha (deg) | Cl | Cd | Cm | Cl/Cd
-20 | -1.033 | 0.15747 | 0.006 | -6.56
-19.5 | -1.005 | 0.1504 | 0.005 | -6.682
-19 | -0.976 | 0.14711 | 0.005 | -6.637
-18.5 | -0.955 | 0.13413 | 0.005 | -7.117
-18 | -0.928 | 0.12731 | 0.004 | -7.286
-17.5 | -0.898 | 0.12253 | 0.003 | -7.326
-17 | -0.866 | 0.12088 | 0.003 | -7.168
-16.5 | -0.839 | 0.11396 | 0.002 | -7.361
-16 | -0.81 | 0.1314 | 0.002 | -6.162
-15.5 | -0.785 | 0.10831 | 0.001 | -7.251
-15 | -0.757 | 0.10182 | 0.001 | -7.438
-14.5 | -0.733 | 0.09269 | 0 | -7.903
-14 | -0.713 | 0.08099 | 0 | -8.799
-13.5 | -0.781 | 0.02426 | -0.001 | -32.176
-13 | -0.644 | 0.09003 | -0.001 | -7.152
-12.5 | -0.617 | 0.0827 | -0.002 | -7.457
-12 | -0.592 | 0.07449 | -0.002 | -7.944
-11.5 | -0.648 | 0.02272 | -0.004 | -28.503
-11 | -0.636 | 0.01587 | -0.005 | -40.085
-10.5 | -0.609 | 0.01384 | -0.006 | -44.015
-10 | -0.475 | 0.07094 | -0.004 | -6.702
-9.5 | -0.448 | 0.06123 | -0.004 | -7.324
-9 | -0.422 | 0.05489 | -0.005 | -7.693
-8.5 | -0.478 | 0.01169 | -0.01 | -40.899
-8 | -0.622 | 0.01097 | -0.011 | -56.675
-7.5 | -0.678 | 0.01014 | -0.012 | -66.853
-7 | -0.667 | 0.00965 | -0.013 | -69.115
-6.5 | -0.634 | 0.00911 | -0.014 | -69.586
-6 | -0.59 | 0.00886 | -0.015 | -66.569
-5.5 | -0.535 | 0.00836 | -0.016 | -63.976
-5 | -0.475 | 0.00803 | -0.017 | -59.226
-4.5 | -0.412 | 0.00772 | -0.018 | -53.402
-4 | -0.346 | 0.00744 | -0.019 | -46.544
-3.5 | -0.279 | 0.0072 | -0.02 | -38.763
-3 | -0.21 | 0.00693 | -0.021 | -30.357
-2.5 | -0.141 | 0.00678 | -0.022 | -20.755
-2 | -0.071 | 0.00665 | -0.023 | -10.632
-1.5 | 0 | 0.00653 | -0.024 | -0.038
-1 | 0.071 | 0.0047 | -0.025 | 15.031
-0.5 | 0.141 | 0.00478 | -0.026 | 29.594
0 | 0.212 | 0.0048 | -0.028 | 44.257
0.5 | 0.283 | 0.005 | -0.029 | 56.653
1 | 0.354 | 0.00541 | -0.03 | 65.369
1.5 | 0.425 | 0.00569 | -0.031 | 74.652
2 | 0.493 | 0.00599 | -0.032 | 82.295
2.5 | 0.563 | 0.00641 | -0.033 | 87.836
3 | 0.63 | 0.00665 | -0.034 | 94.713
3.5 | 0.698 | 0.0071 | -0.035 | 98.29
4 | 0.764 | 0.00762 | -0.036 | 100.167
4.5 | 0.828 | 0.00821 | -0.036 | 100.917
5 | 0.891 | 0.00884 | -0.037 | 100.717
5.5 | 0.949 | 0.01055 | -0.038 | 90.008
6 | 1.007 | 0.01129 | -0.039 | 89.205
6.5 | 1.059 | 0.01197 | -0.04 | 88.453
7 | 1.104 | 0.01272 | -0.041 | 86.811
7.5 | 1.14 | 0.0136 | -0.042 | 83.8
8 | 1.16 | 0.01463 | -0.043 | 79.252
8.5 | 1.154 | 0.01598 | -0.044 | 72.223
9 | 1.092 | 0.01755 | -0.044 | 62.218
9.5 | 0.729 | 0.02 | -0.045 | 36.445
10 | 0.639 | 0.06788 | -0.023 | 9.407
10.5 | 0.791 | 0.02187 | -0.047 | 36.193
11 | 0.82 | 0.02414 | -0.048 | 33.966
11.5 | 0.819 | 0.03665 | -0.046 | 22.342
12 | 0.881 | 0.0265 | -0.049 | 33.237
12.5 | 0.907 | 0.03003 | -0.05 | 30.184
13 | 0.919 | 0.03876 | -0.049 | 23.719
13.5 | 0.839 | 0.09571 | -0.033 | 8.77
14 | 0.986 | 0.03872 | -0.052 | 25.461
14.5 | 1.008 | 0.04446 | -0.052 | 22.684
15 | 1.006 | 0.06214 | -0.05 | 16.19
15.5 | 1.056 | 0.05216 | -0.052 | 20.238
16 | 1.083 | 0.05662 | -0.053 | 19.13
16.5 | 1.069 | 0.08238 | -0.05 | 12.977
17 | 1.034 | 0.12686 | -0.04 | 8.15
17.5 | 1.077 | 0.12128 | -0.044 | 8.883
18 | 1.119 | 0.11671 | -0.048 | 9.591
18.5 | 1.11 | 0.15866 | -0.04 | 6.995
19 | 1.142 | 0.15802 | -0.043 | 7.229
19.5 | 1.172 | 0.16353 | -0.044 | 7.169
20 | 1.197 | 0.18091 | -0.044 | 6.618

## 120. Re 12M Mach 0.50 (2)
BIGFOIL.COM POLAR EXPORT
NACA65-316 a=0.0
NACA65-316 a=0.0 |  |  |  | Cl Max: | 1.2933 | at alpha= | 11.5 | deg
XFOIL ncrit=9 |  |  |  | L/D Max: | 141.63 | at alpha= | 2.5 | deg
Re: | 12000000 |  |  | Cd Min: | 0.13479 | at alpha= | 16.5 | deg
Mach: | 0.5 |  |  | Cl=0 at alpha= | -1.691 | deg
|  |  |  | @ Cl=0.1, Cd= | 0.005161
|  |  |  | @ Cl=0.4, Cd= | 0.0037181
|  |  |  | @ Cl=0.6, Cd= | 0.004249
alpha (deg) | Cl | Cd | Cm | Cl/Cd
-13.5 | -0.5822 | 0.10636 | -0.045 | -5.4739
-13 | -0.5916 | 0.09473 | -0.0528 | -6.2451
-12.5 | -0.6033 | 0.08267 | -0.061 | -7.2977
-12 | -0.6239 | 0.06705 | -0.073 | -9.305
-11.5 | -0.662 | 0.05435 | -0.0818 | -12.1803
-11 | -0.6879 | 0.04567 | -0.0853 | -15.0624
-10.5 | -0.7176 | 0.03807 | -0.0858 | -18.8495
-10 | -0.7526 | 0.03121 | -0.0831 | -24.1141
-9.5 | -0.786 | 0.02517 | -0.077 | -31.2277
-9 | -0.8174 | 0.0193 | -0.0682 | -42.3523
-8.5 | -0.8284 | 0.01381 | -0.0589 | -59.9855
-8 | -0.8088 | 0.01139 | -0.0499 | -71.0097
-7.5 | -0.7718 | 0.00998 | -0.0426 | -77.3347
-7 | -0.7186 | 0.00901 | -0.0377 | -79.7558
-6.5 | -0.6583 | 0.00831 | -0.0343 | -79.2178
-6 | -0.5932 | 0.0078 | -0.0319 | -76.0513
-5.5 | -0.526 | 0.00739 | -0.0304 | -71.1773
-5 | -0.4576 | 0.00708 | -0.0293 | -64.6328
-4.5 | -0.3894 | 0.00676 | -0.0286 | -57.6036
-4 | -0.3202 | 0.0065 | -0.0284 | -49.2615
-3.5 | -0.2508 | 0.0063 | -0.0284 | -39.8095
-3 | -0.1813 | 0.00612 | -0.0287 | -29.6242
-2.5 | -0.1118 | 0.00593 | -0.0292 | -18.8533
-2 | -0.0424 | 0.00577 | -0.0298 | -7.3484
-1.5 | 0.0262 | 0.00558 | -0.0305 | 4.6953
-1 | 0.093 | 0.00521 | -0.031 | 17.8503
-0.5 | 0.1587 | 0.00475 | -0.0314 | 33.4105
0 | 0.2189 | 0.00365 | -0.0314 | 59.9726
0.5 | 0.2895 | 0.00362 | -0.0326 | 79.9724
1 | 0.3612 | 0.00368 | -0.0339 | 98.1522
1.5 | 0.4325 | 0.00375 | -0.0351 | 115.3333
2 | 0.5031 | 0.00388 | -0.0361 | 129.6649
2.5 | 0.5736 | 0.00405 | -0.037 | 141.6296
3 | 0.6386 | 0.00454 | -0.0371 | 140.6608
3.5 | 0.6978 | 0.00531 | -0.0361 | 131.4124
4 | 0.7524 | 0.00616 | -0.0342 | 122.1429
4.5 | 0.8056 | 0.00693 | -0.0318 | 116.2482
5 | 0.8539 | 0.00771 | -0.0284 | 110.7523
5.5 | 0.8901 | 0.00855 | -0.0228 | 104.1053
6 | 0.9105 | 0.00944 | -0.0144 | 96.4513
6.5 | 0.9478 | 0.01037 | -0.0094 | 91.3983
7 | 0.9897 | 0.01133 | -0.0053 | 87.3522
7.5 | 1.0314 | 0.01245 | -0.0013 | 82.8434
8 | 1.072 | 0.01374 | 0.0028 | 78.0204
8.5 | 1.1121 | 0.01517 | 0.0068 | 73.3092
9 | 1.1514 | 0.01675 | 0.0109 | 68.7403
9.5 | 1.1874 | 0.01859 | 0.0152 | 63.8731
10 | 1.2227 | 0.0206 | 0.0195 | 59.3544
10.5 | 1.253 | 0.02301 | 0.0239 | 54.4546
11 | 1.28 | 0.02582 | 0.0284 | 49.574
11.5 | 1.2933 | 0.02963 | 0.0331 | 43.6483
12 | 1.2901 | 0.03475 | 0.0376 | 37.1252
12.5 | 1.2654 | 0.04158 | 0.0415 | 30.4329
13 | 1.2497 | 0.0519 | 0.0368 | 24.079
15 | 1.1155 | 0.09418 | 0.0269 | 11.8443
15.5 | 1.0845 | 0.10766 | 0.0188 | 10.0734
16 | 1.0615 | 0.12095 | 0.0104 | 8.7764
16.5 | 1.0391 | 0.13479 | 0.0012 | 7.709

## 121. Re 14M Mach 0.00 (1)
BIGFOIL.COM POLAR EXPORT
NACA65-316 a=0.0
NACA65-316 a=0.0 |  |  |  | Cl Max: | 1.37 | at alpha= | 13 | deg
JavaFoil+Calcfoil stall+Eppler ext transition |  |  |  | L/D Max: | 120.338 | at alpha= | 5.5 | deg
Re: | 14000000 |  |  | Cd Min: | 0.00453 | at alpha= | -1.5 | deg
Mach: | 0 |  |  | Cl=0 at alpha= | -1.5 | deg
|  |  |  | @ Cl=0.1, Cd= | 0.0045536
|  |  |  | @ Cl=0.4, Cd= | 0.0053893
|  |  |  | @ Cl=0.6, Cd= | 0.0062392
alpha (deg) | Cl | Cd | Cm | Cl/Cd
-18 | -0.777 | 0.13314 | 0.003 | -5.832
-17.5 | -0.797 | 0.12625 | 0.003 | -6.315
-17 | -0.817 | 0.12011 | 0.002 | -6.803
-16.5 | -0.836 | 0.11201 | 0.002 | -7.466
-16 | -0.855 | 0.1028 | 0.002 | -8.319
-15.5 | -0.871 | 0.09537 | 0.001 | -9.132
-15 | -0.971 | 0.03862 | 0.001 | -25.129
-14.5 | -1.02 | 0.022 | 0.001 | -46.332
-14 | -1.042 | 0.0166 | 0 | -62.774
-13.5 | -1.048 | 0.01444 | -0.001 | -72.6
-13 | -1.049 | 0.01273 | -0.002 | -82.371
-12.5 | -1.041 | 0.01177 | -0.002 | -88.434
-12 | -1.026 | 0.0114 | -0.003 | -89.998
-11.5 | -1.008 | 0.01073 | -0.004 | -93.925
-11 | -0.985 | 0.01024 | -0.005 | -96.191
-10.5 | -0.956 | 0.00987 | -0.006 | -96.928
-10 | -0.923 | 0.0087 | -0.006 | -106.06
-9.5 | -0.886 | 0.00926 | -0.007 | -95.648
-9 | -0.842 | 0.00895 | -0.008 | -94.071
-8.5 | -0.796 | 0.00863 | -0.009 | -92.157
-8 | -0.747 | 0.00835 | -0.01 | -89.406
-7.5 | -0.696 | 0.00807 | -0.011 | -86.289
-7 | -0.644 | 0.00782 | -0.011 | -82.376
-6.5 | -0.59 | 0.00755 | -0.012 | -78.104
-6 | -0.535 | 0.00732 | -0.013 | -73.082
-5.5 | -0.478 | 0.00714 | -0.014 | -66.938
-5 | -0.421 | 0.0069 | -0.015 | -60.952
-4.5 | -0.362 | 0.00674 | -0.016 | -53.7
-4 | -0.303 | 0.00658 | -0.017 | -46.038
-3.5 | -0.243 | 0.00645 | -0.018 | -37.688
-3 | -0.183 | 0.00636 | -0.018 | -28.76
-2.5 | -0.122 | 0.00623 | -0.019 | -19.615
-2 | -0.061 | 0.00613 | -0.02 | -10.006
-1.5 | 0 | 0.00453 | -0.021 | -0.047
-1 | 0.061 | 0.00456 | -0.022 | 13.412
-0.5 | 0.122 | 0.00455 | -0.023 | 26.896
0 | 0.184 | 0.00475 | -0.024 | 38.741
0.5 | 0.245 | 0.00498 | -0.025 | 49.247
1 | 0.306 | 0.00511 | -0.026 | 59.999
1.5 | 0.368 | 0.00524 | -0.027 | 70.129
2 | 0.428 | 0.00552 | -0.027 | 77.436
2.5 | 0.489 | 0.00575 | -0.028 | 84.969
3 | 0.549 | 0.00598 | -0.029 | 91.908
3.5 | 0.61 | 0.00629 | -0.03 | 97.005
4 | 0.67 | 0.00662 | -0.031 | 101.247
4.5 | 0.73 | 0.00703 | -0.032 | 103.738
5 | 0.788 | 0.00743 | -0.033 | 106.036
5.5 | 0.843 | 0.00701 | -0.034 | 120.338
6 | 0.897 | 0.00867 | -0.034 | 103.448
6.5 | 0.95 | 0.00909 | -0.035 | 104.462
7 | 1.002 | 0.00947 | -0.036 | 105.717
7.5 | 1.051 | 0.00987 | -0.037 | 106.488
8 | 1.099 | 0.01031 | -0.038 | 106.613
8.5 | 1.144 | 0.01076 | -0.039 | 106.307
9 | 1.186 | 0.01127 | -0.039 | 105.262
9.5 | 1.226 | 0.01186 | -0.04 | 103.364
10 | 1.262 | 0.01248 | -0.041 | 101.095
10.5 | 1.292 | 0.01314 | -0.042 | 98.358
11 | 1.317 | 0.01386 | -0.042 | 95.065
11.5 | 1.338 | 0.01455 | -0.043 | 92.009
12 | 1.354 | 0.01541 | -0.044 | 87.846
12.5 | 1.365 | 0.01621 | -0.045 | 84.221
13 | 1.37 | 0.01747 | -0.045 | 78.425
13.5 | 1.367 | 0.01831 | -0.046 | 74.665
14 | 1.358 | 0.01944 | -0.047 | 69.852
14.5 | 1.343 | 0.02103 | -0.047 | 63.845
15 | 1.323 | 0.0226 | -0.048 | 58.538
15.5 | 1.298 | 0.02454 | -0.049 | 52.899
16 | 1.27 | 0.02671 | -0.049 | 47.523
16.5 | 1.238 | 0.02894 | -0.05 | 42.781
17 | 1.202 | 0.03201 | -0.05 | 37.556
17.5 | 1.163 | 0.03585 | -0.05 | 32.441
18 | 1.123 | 0.03979 | -0.051 | 28.22

## 122. Re 14M Mach 0.00 (2)
BIGFOIL.COM POLAR EXPORT
NACA65-316 a=0.0
NACA65-316 a=0.0 |  |  |  | Cl Max: | 1.733 | at alpha= | 20 | deg
XFOIL ncrit=9 |  |  |  | L/D Max: | 119.676 | at alpha= | 9 | deg
Re: | 14000000 |  |  | Cd Min: | 0.04766 | at alpha= | 20 | deg
Mach: | 0 |  |  | Cl=0 at alpha= | -1.6126 | deg
|  |  |  | @ Cl=0.1, Cd= | 0.0046876
|  |  |  | @ Cl=0.4, Cd= | 0.0037219
|  |  |  | @ Cl=0.6, Cd= | 0.0053899
alpha (deg) | Cl | Cd | Cm | Cl/Cd
-20 | -1.6327 | 0.02774 | -0.0562 | -58.8572
-19.5 | -1.6175 | 0.02524 | -0.0545 | -64.0848
-19 | -1.5969 | 0.02328 | -0.0529 | -68.5954
-18.5 | -1.5789 | 0.02141 | -0.0504 | -73.7459
-18 | -1.5643 | 0.01935 | -0.0473 | -80.8424
-17.5 | -1.539 | 0.018 | -0.0449 | -85.5
-17 | -1.5121 | 0.01678 | -0.0423 | -90.1132
-16.5 | -1.4863 | 0.01559 | -0.0393 | -95.3368
-16 | -1.4591 | 0.01453 | -0.0363 | -100.4198
-15.5 | -1.4284 | 0.01371 | -0.0333 | -104.1867
-15 | -1.3967 | 0.01302 | -0.0302 | -107.2734
-14.5 | -1.3655 | 0.01243 | -0.0267 | -109.8552
-14 | -1.3353 | 0.01195 | -0.0226 | -111.7406
-13.5 | -1.2926 | 0.01148 | -0.0209 | -112.5958
-13 | -1.2489 | 0.01095 | -0.0194 | -114.0548
-12.5 | -1.2029 | 0.01046 | -0.0182 | -115
-12 | -1.1548 | 0.01003 | -0.0173 | -115.1346
-11.5 | -1.1049 | 0.00965 | -0.0168 | -114.4974
-11 | -1.0537 | 0.00931 | -0.0164 | -113.1794
-10.5 | -1.0016 | 0.00899 | -0.0162 | -111.4127
-10 | -0.9483 | 0.00872 | -0.0162 | -108.75
-9.5 | -0.8951 | 0.00841 | -0.0161 | -106.4328
-9 | -0.8417 | 0.00807 | -0.0161 | -104.2999
-8.5 | -0.7876 | 0.00776 | -0.0161 | -101.4948
-8 | -0.7327 | 0.00749 | -0.0163 | -97.8238
-7.5 | -0.6771 | 0.00724 | -0.0167 | -93.5221
-7 | -0.621 | 0.00703 | -0.0171 | -88.3357
-6.5 | -0.5644 | 0.00682 | -0.0176 | -82.7566
-6 | -0.5074 | 0.00664 | -0.0181 | -76.4157
-5.5 | -0.4505 | 0.00645 | -0.0187 | -69.845
-5 | -0.3932 | 0.00624 | -0.0193 | -63.0128
-4.5 | -0.3356 | 0.00607 | -0.0199 | -55.2883
-4 | -0.2777 | 0.00594 | -0.0207 | -46.7508
-3.5 | -0.2196 | 0.00578 | -0.0214 | -37.9931
-3 | -0.1614 | 0.00565 | -0.0222 | -28.5664
-2.5 | -0.1031 | 0.00552 | -0.023 | -18.6775
-2 | -0.0447 | 0.00539 | -0.0238 | -8.2931
-1.5 | 0.013 | 0.00518 | -0.0246 | 2.5097
-1 | 0.0706 | 0.00492 | -0.0253 | 14.3496
0 | 0.1832 | 0.00403 | -0.0267 | 45.4591
0.5 | 0.2392 | 0.00349 | -0.0273 | 68.5387
1 | 0.2982 | 0.0035 | -0.0283 | 85.2
1.5 | 0.3572 | 0.00362 | -0.0293 | 98.674
2 | 0.416 | 0.00376 | -0.0303 | 110.6383
2.5 | 0.4723 | 0.00413 | -0.0309 | 114.3584
3 | 0.5275 | 0.00461 | -0.0314 | 114.4252
3.5 | 0.5805 | 0.0052 | -0.0315 | 111.6346
4 | 0.6339 | 0.00572 | -0.0317 | 110.8217
4.5 | 0.6877 | 0.00613 | -0.0319 | 112.186
5 | 0.7402 | 0.00661 | -0.0319 | 111.9818
5.5 | 0.793 | 0.00701 | -0.0319 | 113.1241
6 | 0.8442 | 0.00748 | -0.0316 | 112.861
6.5 | 0.8959 | 0.00786 | -0.0314 | 113.9822
7 | 0.948 | 0.00819 | -0.0313 | 115.7509
7.5 | 0.9992 | 0.00851 | -0.0311 | 117.4148
8 | 1.0497 | 0.00883 | -0.0308 | 118.8788
8.5 | 1.0979 | 0.00921 | -0.03 | 119.2074
9 | 1.1453 | 0.00957 | -0.0291 | 119.6761
9.5 | 1.1902 | 0.00996 | -0.0279 | 119.498
10 | 1.2257 | 0.0104 | -0.0248 | 117.8558
10.5 | 1.2531 | 0.01092 | -0.0203 | 114.7527
11 | 1.2844 | 0.01152 | -0.0169 | 111.4931
11.5 | 1.3146 | 0.01227 | -0.0137 | 107.1394
12 | 1.3443 | 0.01312 | -0.0106 | 102.4619
12.5 | 1.3742 | 0.01404 | -0.0078 | 97.8775
13 | 1.4047 | 0.01499 | -0.0054 | 93.7091
13.5 | 1.4319 | 0.01606 | -0.0025 | 89.1594
14 | 1.469 | 0.01723 | -0.0021 | 85.2583
14.5 | 1.4967 | 0.01872 | -0.0001 | 79.9519
15 | 1.5226 | 0.02041 | 0.0017 | 74.6007
15.5 | 1.551 | 0.02212 | 0.0029 | 70.1175
16 | 1.5949 | 0.02408 | 0.0006 | 66.2334
16.5 | 1.6235 | 0.02615 | 0.0011 | 62.0841
17 | 1.6444 | 0.02877 | 0.002 | 57.1568
17.5 | 1.6654 | 0.03134 | 0.0029 | 53.1398
18 | 1.6839 | 0.03417 | 0.0038 | 49.2801
18.5 | 1.7003 | 0.03716 | 0.0048 | 45.7562
19 | 1.7149 | 0.04038 | 0.0056 | 42.469
19.5 | 1.7258 | 0.04387 | 0.0066 | 39.339
20 | 1.733 | 0.04766 | 0.0077 | 36.3617

## 123. Re 14M Mach 0.10 (1)
BIGFOIL.COM POLAR EXPORT
NACA65-316 a=0.0
NACA65-316 a=0.0 |  |  |  | Cl Max: | 1.361 | at alpha= | 13 | deg
JavaFoil+Calcfoil stall+Eppler ext transition |  |  |  | L/D Max: | 107.943 | at alpha= | 5.5 | deg
Re: | 14000000 |  |  | Cd Min: | 0.00455 | at alpha= | -1.5 | deg
Mach: | 0.1 |  |  | Cl=0 at alpha= | -1.5 | deg
|  |  |  | @ Cl=0.1, Cd= | 0.00456
|  |  |  | @ Cl=0.4, Cd= | 0.005375
|  |  |  | @ Cl=0.6, Cd= | 0.0062289
alpha (deg) | Cl | Cd | Cm | Cl/Cd
-18 | -0.732 | 0.13602 | 0.003 | -5.38
-17.5 | -0.756 | 0.12981 | 0.003 | -5.827
-17 | -0.78 | 0.1225 | 0.002 | -6.366
-16.5 | -0.802 | 0.11499 | 0.002 | -6.977
-16 | -0.824 | 0.10562 | 0.002 | -7.806
-15.5 | -0.843 | 0.09895 | 0.001 | -8.515
-15 | -0.872 | 0.08131 | 0.001 | -10.719
-14.5 | -0.971 | 0.03082 | 0.001 | -31.515
-14 | -1.017 | 0.01806 | 0 | -56.344
-13.5 | -1.031 | 0.015 | -0.001 | -68.724
-13 | -1.036 | 0.01306 | -0.002 | -79.317
-12.5 | -1.031 | 0.01205 | -0.002 | -85.548
-12 | -1.019 | 0.01157 | -0.003 | -88.074
-11.5 | -1.003 | 0.01089 | -0.004 | -92.124
-11 | -0.982 | 0.01037 | -0.005 | -94.723
-10.5 | -0.955 | 0.00998 | -0.006 | -95.654
-10 | -0.922 | 0.0088 | -0.006 | -104.777
-9.5 | -0.887 | 0.00942 | -0.007 | -94.168
-9 | -0.844 | 0.00909 | -0.008 | -92.831
-8.5 | -0.798 | 0.00865 | -0.009 | -92.236
-8 | -0.749 | 0.00838 | -0.01 | -89.426
-7.5 | -0.699 | 0.00806 | -0.011 | -86.738
-7 | -0.646 | 0.00782 | -0.012 | -82.659
-6.5 | -0.592 | 0.00755 | -0.012 | -78.466
-6 | -0.537 | 0.00729 | -0.013 | -73.646
-5.5 | -0.48 | 0.00711 | -0.014 | -67.54
-5 | -0.423 | 0.00694 | -0.015 | -60.927
-4.5 | -0.364 | 0.00677 | -0.016 | -53.723
-4 | -0.304 | 0.00659 | -0.017 | -46.217
-3.5 | -0.244 | 0.00648 | -0.018 | -37.733
-3 | -0.184 | 0.00633 | -0.019 | -29.023
-2.5 | -0.123 | 0.00625 | -0.019 | -19.667
-2 | -0.062 | 0.00615 | -0.02 | -10.027
-1.5 | 0 | 0.00455 | -0.021 | -0.047
-1 | 0.061 | 0.00456 | -0.022 | 13.467
-0.5 | 0.123 | 0.00456 | -0.023 | 26.968
0 | 0.185 | 0.00473 | -0.024 | 39.085
0.5 | 0.246 | 0.00498 | -0.025 | 49.445
1 | 0.308 | 0.00511 | -0.026 | 60.273
1.5 | 0.37 | 0.00526 | -0.027 | 70.242
2 | 0.43 | 0.00549 | -0.028 | 78.318
2.5 | 0.491 | 0.00575 | -0.029 | 85.336
3 | 0.552 | 0.00604 | -0.029 | 91.422
3.5 | 0.613 | 0.00628 | -0.03 | 97.6
4 | 0.674 | 0.00669 | -0.031 | 100.734
4.5 | 0.733 | 0.00704 | -0.032 | 104.213
5 | 0.792 | 0.00746 | -0.033 | 106.173
5.5 | 0.847 | 0.00784 | -0.034 | 107.943
6 | 0.901 | 0.00871 | -0.035 | 103.38
6.5 | 0.954 | 0.00917 | -0.035 | 103.994
7 | 1.005 | 0.00957 | -0.036 | 105.114
7.5 | 1.055 | 0.00996 | -0.037 | 105.982
8 | 1.103 | 0.0104 | -0.038 | 106.066
8.5 | 1.147 | 0.01087 | -0.039 | 105.52
9 | 1.189 | 0.0114 | -0.04 | 104.359
9.5 | 1.228 | 0.01199 | -0.04 | 102.398
10 | 1.264 | 0.01263 | -0.041 | 100.005
10.5 | 1.293 | 0.01331 | -0.042 | 97.134
11 | 1.317 | 0.01406 | -0.043 | 93.655
11.5 | 1.336 | 0.01478 | -0.043 | 90.4
12 | 1.349 | 0.01573 | -0.044 | 85.779
12.5 | 1.358 | 0.01654 | -0.045 | 82.124
13 | 1.361 | 0.01781 | -0.046 | 76.39
13.5 | 1.354 | 0.0187 | -0.046 | 72.395
14 | 1.34 | 0.01998 | -0.047 | 67.085
14.5 | 1.321 | 0.02156 | -0.048 | 61.261
15 | 1.297 | 0.02322 | -0.048 | 55.843
15.5 | 1.267 | 0.02531 | -0.049 | 50.044
16 | 1.233 | 0.02771 | -0.049 | 44.491
16.5 | 1.194 | 0.03071 | -0.05 | 38.887
17 | 1.154 | 0.03366 | -0.05 | 34.29
17.5 | 1.109 | 0.03817 | -0.05 | 29.048
18 | 1.063 | 0.04287 | -0.051 | 24.806

## 124. Re 14M Mach 0.10 (2)
BIGFOIL.COM POLAR EXPORT
NACA65-316 a=0.0
NACA65-316 a=0.0 |  |  |  | Cl Max: | 1.7185 | at alpha= | 19.5 | deg
XFOIL ncrit=9 |  |  |  | L/D Max: | 119.171 | at alpha= | 9 | deg
Re: | 14000000 |  |  | Cd Min: | 0.05085 | at alpha= | 20 | deg
Mach: | 0.1 |  |  | Cl=0 at alpha= | -1.6147 | deg
|  |  |  | @ Cl=0.1, Cd= | 0.0047803
|  |  |  | @ Cl=0.4, Cd= | 0.0037158
|  |  |  | @ Cl=0.6, Cd= | 0.0053565
alpha (deg) | Cl | Cd | Cm | Cl/Cd
-20 | -1.6123 | 0.03122 | -0.0612 | -51.6432
-19.5 | -1.6004 | 0.02817 | -0.0597 | -56.8122
-19 | -1.5879 | 0.02535 | -0.058 | -62.6391
-18.5 | -1.5752 | 0.02302 | -0.0552 | -68.4275
-18 | -1.5578 | 0.02095 | -0.0525 | -74.358
-17.5 | -1.538 | 0.01913 | -0.0495 | -80.3973
-17 | -1.5154 | 0.01756 | -0.0465 | -86.2984
-16.5 | -1.4874 | 0.01637 | -0.0437 | -90.8613
-16 | -1.4606 | 0.01518 | -0.0405 | -96.2187
-15.5 | -1.432 | 0.01416 | -0.0372 | -101.1299
-15 | -1.4002 | 0.01338 | -0.034 | -104.6487
-14.5 | -1.3676 | 0.01272 | -0.0306 | -107.5157
-14 | -1.3371 | 0.01214 | -0.0265 | -110.14
-13.5 | -1.3001 | 0.01168 | -0.0234 | -111.3099
-13 | -1.2562 | 0.01116 | -0.0216 | -112.5627
-12.5 | -1.2103 | 0.01064 | -0.0201 | -113.75
-12 | -1.1624 | 0.01017 | -0.019 | -114.297
-11.5 | -1.1126 | 0.00977 | -0.0182 | -113.8792
-11 | -1.0609 | 0.00941 | -0.0177 | -112.7418
-10.5 | -1.0085 | 0.00908 | -0.0173 | -111.0683
-10 | -0.9548 | 0.00879 | -0.0171 | -108.6234
-9.5 | -0.9009 | 0.00849 | -0.017 | -106.1131
-9 | -0.8472 | 0.00814 | -0.0168 | -104.0786
-8.5 | -0.7927 | 0.00782 | -0.0168 | -101.3683
-8 | -0.7374 | 0.00754 | -0.0169 | -97.7984
-7.5 | -0.6815 | 0.00727 | -0.0171 | -93.7414
-7 | -0.6249 | 0.00706 | -0.0175 | -88.5127
-6.5 | -0.5679 | 0.00684 | -0.0179 | -83.0263
-6 | -0.5106 | 0.00666 | -0.0184 | -76.6667
-5.5 | -0.4532 | 0.00647 | -0.019 | -70.0464
-5 | -0.3955 | 0.00626 | -0.0195 | -63.1789
-4.5 | -0.3375 | 0.00608 | -0.0202 | -55.5099
-4 | -0.2792 | 0.00595 | -0.0209 | -46.9244
-3.5 | -0.2207 | 0.00579 | -0.0216 | -38.1174
-3 | -0.1621 | 0.00566 | -0.0224 | -28.6396
-2.5 | -0.1035 | 0.00553 | -0.0232 | -18.7161
-2 | -0.0447 | 0.0054 | -0.024 | -8.2778
-1.5 | 0.0133 | 0.00519 | -0.0247 | 2.5626
-1 | 0.0712 | 0.00493 | -0.0255 | 14.4422
-0.5 | 0.1289 | 0.00463 | -0.0262 | 27.8402
0 | 0.1843 | 0.004 | -0.0268 | 46.075
0.5 | 0.2408 | 0.00349 | -0.0275 | 68.9971
1 | 0.3002 | 0.0035 | -0.0285 | 85.7714
1.5 | 0.3595 | 0.00362 | -0.0295 | 99.3094
2 | 0.4187 | 0.00376 | -0.0305 | 111.3564
3 | 0.5308 | 0.00461 | -0.0316 | 115.141
3.5 | 0.5842 | 0.0052 | -0.0317 | 112.3462
4 | 0.6377 | 0.00573 | -0.0318 | 111.2914
4.5 | 0.6918 | 0.00616 | -0.032 | 112.3052
5 | 0.7444 | 0.00664 | -0.0319 | 112.1084
5.5 | 0.7973 | 0.00706 | -0.0318 | 112.932
6 | 0.8488 | 0.00752 | -0.0315 | 112.8723
6.5 | 0.9007 | 0.0079 | -0.0313 | 114.0127
7 | 0.953 | 0.00823 | -0.0311 | 115.7959
7.5 | 1.0041 | 0.00857 | -0.0307 | 117.1645
8 | 1.0548 | 0.0089 | -0.0303 | 118.5169
8.5 | 1.1028 | 0.00929 | -0.0294 | 118.7083
9 | 1.15 | 0.00965 | -0.0283 | 119.171
9.5 | 1.1939 | 0.01007 | -0.0267 | 118.5601
10 | 1.2227 | 0.01053 | -0.0221 | 116.1159
10.5 | 1.2528 | 0.01109 | -0.0182 | 112.9666
11 | 1.2847 | 0.01175 | -0.0149 | 109.3362
11.5 | 1.3148 | 0.01257 | -0.0117 | 104.5982
12 | 1.3452 | 0.01347 | -0.0087 | 99.8664
12.5 | 1.3753 | 0.01444 | -0.0059 | 95.2424
13 | 1.4054 | 0.01546 | -0.0033 | 90.9056
13.5 | 1.4327 | 0.01657 | -0.0003 | 86.4635
14 | 1.4709 | 0.01788 | -0.0001 | 82.2651
14.5 | 1.4988 | 0.01948 | 0.0018 | 76.9405
15 | 1.5258 | 0.02128 | 0.0034 | 71.7011
15.5 | 1.5697 | 0.02316 | 0.0015 | 67.7763
16 | 1.6005 | 0.0252 | 0.0019 | 63.5119
16.5 | 1.6266 | 0.02746 | 0.0027 | 59.2353
17 | 1.6443 | 0.03037 | 0.0039 | 54.1422
17.5 | 1.6645 | 0.03311 | 0.005 | 50.2718
18 | 1.6832 | 0.03596 | 0.006 | 46.8076
18.5 | 1.698 | 0.03919 | 0.0071 | 43.3274
19 | 1.7113 | 0.04257 | 0.0081 | 40.1997
19.5 | 1.7185 | 0.04649 | 0.0092 | 36.9649
20 | 1.718 | 0.05085 | 0.0108 | 33.7856

## 125. Re 14M Mach 0.25 (1)
BIGFOIL.COM POLAR EXPORT
NACA65-316 a=0.0
NACA65-316 a=0.0 |  |  |  | Cl Max: | 1.309 | at alpha= | 11.5 | deg
JavaFoil+Calcfoil stall+Eppler ext transition |  |  |  | L/D Max: | 119.451 | at alpha= | 5 | deg
Re: | 14000000 |  |  | Cd Min: | 0.00456 | at alpha= | -1.5 | deg
Mach: | 0.25 |  |  | Cl=0 at alpha= | -1.5 | deg
|  |  |  | @ Cl=0.1, Cd= | 0.0046017
|  |  |  | @ Cl=0.4, Cd= | 0.0054371
|  |  |  | @ Cl=0.6, Cd= | 0.0062976
alpha (deg) | Cl | Cd | Cm | Cl/Cd
-16.5 | -0.505 | 0.13194 | 0.002 | -3.827
-16 | -0.562 | 0.12556 | 0.001 | -4.476
-15.5 | -0.615 | 0.11715 | 0.001 | -5.249
-15 | -0.662 | 0.1091 | 0.001 | -6.067
-14.5 | -0.698 | 0.10087 | 0 | -6.925
-14 | -0.73 | 0.09265 | 0 | -7.884
-13.5 | -0.757 | 0.0851 | -0.001 | -8.899
-13 | -0.809 | 0.05832 | -0.001 | -13.868
-12.5 | -0.94 | 0.01499 | -0.002 | -62.701
-12 | -0.957 | 0.01285 | -0.003 | -74.476
-11.5 | -0.959 | 0.01203 | -0.004 | -79.739
-11 | -0.953 | 0.01129 | -0.005 | -84.436
-10.5 | -0.938 | 0.01056 | -0.006 | -88.83
-10 | -0.913 | 0.01009 | -0.007 | -90.504
-9.5 | -0.883 | 0.00961 | -0.007 | -91.902
-9 | -0.849 | 0.00955 | -0.008 | -88.91
-8.5 | -0.806 | 0.00906 | -0.009 | -88.912
-8 | -0.76 | 0.00872 | -0.01 | -87.097
-7.5 | -0.71 | 0.00836 | -0.011 | -85.001
-7 | -0.659 | 0.00809 | -0.012 | -81.445
-6.5 | -0.605 | 0.0078 | -0.013 | -77.58
-6 | -0.549 | 0.00756 | -0.014 | -72.629
-5.5 | -0.492 | 0.00727 | -0.014 | -67.696
-5 | -0.433 | 0.0071 | -0.015 | -60.998
-4.5 | -0.373 | 0.00687 | -0.016 | -54.295
-4 | -0.312 | 0.00671 | -0.017 | -46.582
-3.5 | -0.251 | 0.00654 | -0.018 | -38.353
-3 | -0.189 | 0.00644 | -0.019 | -29.33
-2.5 | -0.126 | 0.00635 | -0.02 | -19.877
-2 | -0.063 | 0.00621 | -0.021 | -10.192
-1.5 | 0 | 0.00456 | -0.022 | -0.048
-1 | 0.063 | 0.00459 | -0.023 | 13.768
-0.5 | 0.126 | 0.00461 | -0.024 | 27.432
0 | 0.19 | 0.00476 | -0.025 | 39.91
0.5 | 0.253 | 0.00499 | -0.026 | 50.705
1 | 0.317 | 0.00518 | -0.026 | 61.083
1.5 | 0.38 | 0.00535 | -0.027 | 70.96
2 | 0.442 | 0.00562 | -0.028 | 78.58
2.5 | 0.505 | 0.00586 | -0.029 | 86.038
3 | 0.567 | 0.00613 | -0.03 | 92.583
3.5 | 0.63 | 0.00645 | -0.031 | 97.649
4 | 0.692 | 0.00688 | -0.032 | 100.551
4.5 | 0.753 | 0.00727 | -0.033 | 103.544
5 | 0.81 | 0.00678 | -0.034 | 119.451
5.5 | 0.866 | 0.00816 | -0.035 | 106.152
6 | 0.922 | 0.00914 | -0.035 | 100.865
6.5 | 0.975 | 0.00955 | -0.036 | 102.089
7 | 1.027 | 0.00999 | -0.037 | 102.846
7.5 | 1.076 | 0.01045 | -0.038 | 102.936
8 | 1.122 | 0.01094 | -0.039 | 102.556
8.5 | 1.165 | 0.01151 | -0.04 | 101.256
9 | 1.204 | 0.01213 | -0.04 | 99.292
9.5 | 1.239 | 0.01285 | -0.041 | 96.391
10 | 1.269 | 0.01359 | -0.042 | 93.325
10.5 | 1.29 | 0.0144 | -0.043 | 89.588
11 | 1.303 | 0.01528 | -0.044 | 85.271
11.5 | 1.309 | 0.01618 | -0.044 | 80.924
12 | 1.307 | 0.01733 | -0.045 | 75.386
12.5 | 1.296 | 0.01844 | -0.046 | 70.263
13 | 1.275 | 0.01989 | -0.047 | 64.135
13.5 | 1.238 | 0.02163 | -0.047 | 57.25
14 | 1.19 | 0.02397 | -0.048 | 49.645
14.5 | 1.131 | 0.0268 | -0.048 | 42.203
15 | 1.062 | 0.03063 | -0.049 | 34.679
15.5 | 0.985 | 0.03569 | -0.049 | 27.584
16 | 0.887 | 0.04919 | -0.048 | 18.023
16.5 | 0.746 | 0.09851 | -0.039 | 7.569

## 126. Re 14M Mach 0.25 (2)
BIGFOIL.COM POLAR EXPORT
NACA65-316 a=0.0
NACA65-316 a=0.0 |  |  |  | Cl Max: | 1.6604 | at alpha= | 18.5 | deg
XFOIL ncrit=9 |  |  |  | L/D Max: | 119.903 | at alpha= | 2.5 | deg
Re: | 14000000 |  |  | Cd Min: | 0.06875 | at alpha= | 20 | deg
Mach: | 0.25 |  |  | Cl=0 at alpha= | -1.6273 | deg
|  |  |  | @ Cl=0.1, Cd= | 0.0048353
|  |  |  | @ Cl=0.4, Cd= | 0.003687
|  |  |  | @ Cl=0.6, Cd= | 0.0051875
alpha (deg) | Cl | Cd | Cm | Cl/Cd
-19 | -1.4841 | 0.04468 | -0.0768 | -33.2162
-18.5 | -1.4825 | 0.03892 | -0.0781 | -38.091
-18 | -1.4999 | 0.03295 | -0.0766 | -45.5205
-17.5 | -1.4849 | 0.0297 | -0.0746 | -49.9966
-17 | -1.4907 | 0.02537 | -0.0711 | -58.7584
-16.5 | -1.4731 | 0.02278 | -0.0678 | -64.6664
-16 | -1.4621 | 0.01999 | -0.0635 | -73.1416
-15.5 | -1.4417 | 0.01789 | -0.0593 | -80.5869
-15 | -1.4149 | 0.01627 | -0.0551 | -86.9637
-14.5 | -1.3842 | 0.01496 | -0.0509 | -92.5267
-14 | -1.3507 | 0.01389 | -0.0468 | -97.2426
-13.5 | -1.3141 | 0.01305 | -0.0427 | -100.6973
-13 | -1.2778 | 0.01233 | -0.0383 | -103.6334
-12.5 | -1.2446 | 0.01174 | -0.033 | -106.0136
-12 | -1.2003 | 0.01112 | -0.0298 | -107.9406
-11.5 | -1.1516 | 0.01054 | -0.0274 | -109.26
-11 | -1.0994 | 0.01006 | -0.0255 | -109.2843
-10.5 | -1.0455 | 0.00963 | -0.0241 | -108.567
-10 | -0.9899 | 0.00926 | -0.023 | -106.9006
-9.5 | -0.9333 | 0.00893 | -0.0221 | -104.5129
-9 | -0.8765 | 0.00859 | -0.0214 | -102.0373
-8.5 | -0.8208 | 0.00815 | -0.0206 | -100.7117
-8 | -0.7634 | 0.0078 | -0.0202 | -97.8718
-7.5 | -0.7053 | 0.00749 | -0.0199 | -94.1656
-7 | -0.6466 | 0.00723 | -0.0199 | -89.4329
-6.5 | -0.5873 | 0.00698 | -0.02 | -84.1404
-6 | -0.5276 | 0.00678 | -0.0202 | -77.8171
-5.5 | -0.4677 | 0.00658 | -0.0206 | -71.079
-5 | -0.4079 | 0.00636 | -0.021 | -64.1352
-4.5 | -0.3479 | 0.00617 | -0.0214 | -56.3857
-4 | -0.2874 | 0.006 | -0.022 | -47.9
-3.5 | -0.2267 | 0.00585 | -0.0227 | -38.7521
-3 | -0.1663 | 0.0057 | -0.0234 | -29.1754
-2.5 | -0.1055 | 0.00557 | -0.0242 | -18.9408
-2 | -0.0448 | 0.00545 | -0.025 | -8.2202
-1.5 | 0.0153 | 0.00524 | -0.0257 | 2.9198
-1 | 0.075 | 0.00497 | -0.0265 | 15.0905
-0.5 | 0.1344 | 0.00465 | -0.0272 | 28.9032
0 | 0.1906 | 0.00391 | -0.0277 | 48.7468
0.5 | 0.2496 | 0.00348 | -0.0284 | 71.7241
1 | 0.3112 | 0.00351 | -0.0295 | 88.661
1.5 | 0.3726 | 0.00362 | -0.0305 | 102.9282
2 | 0.4339 | 0.00377 | -0.0315 | 115.0928
2.5 | 0.4928 | 0.00411 | -0.0322 | 119.9027
3 | 0.5499 | 0.00459 | -0.0326 | 119.8039
3.5 | 0.6044 | 0.00524 | -0.0325 | 115.3435
4 | 0.6589 | 0.00581 | -0.0324 | 113.4079
4.5 | 0.7139 | 0.00629 | -0.0323 | 113.4976
5.5 | 0.8206 | 0.00729 | -0.0314 | 112.5652
6 | 0.8725 | 0.00778 | -0.0306 | 112.1465
6.5 | 0.9256 | 0.00817 | -0.03 | 113.2925
7 | 0.9786 | 0.00851 | -0.0293 | 114.9941
7.5 | 1.0298 | 0.00889 | -0.0283 | 115.838
8 | 1.079 | 0.00929 | -0.0269 | 116.1464
8.5 | 1.1251 | 0.00972 | -0.0249 | 115.751
9 | 1.1561 | 0.01016 | -0.0199 | 113.7894
9.5 | 1.1869 | 0.01081 | -0.0154 | 109.7965
10 | 1.2206 | 0.01154 | -0.0118 | 105.7712
10.5 | 1.2556 | 0.01233 | -0.0085 | 101.8329
11 | 1.288 | 0.01332 | -0.0051 | 96.6967
11.5 | 1.3187 | 0.01447 | -0.0018 | 91.1334
12 | 1.3503 | 0.01567 | 0.0013 | 86.171
12.5 | 1.3821 | 0.01693 | 0.0042 | 81.6361
13 | 1.4105 | 0.01839 | 0.0073 | 76.6993
13.5 | 1.4523 | 0.01994 | 0.0075 | 72.8335
14 | 1.4985 | 0.02215 | 0.006 | 67.6524
14.5 | 1.5351 | 0.02428 | 0.0065 | 63.2249
15 | 1.5635 | 0.02664 | 0.008 | 58.6899
15.5 | 1.5874 | 0.02937 | 0.0097 | 54.0483
16 | 1.6083 | 0.0324 | 0.0114 | 49.6389
16.5 | 1.6274 | 0.0356 | 0.0131 | 45.7135
17 | 1.6441 | 0.03911 | 0.0146 | 42.0378
17.5 | 1.652 | 0.0433 | 0.0164 | 38.1524
18 | 1.6586 | 0.04768 | 0.018 | 34.7861
18.5 | 1.6604 | 0.05236 | 0.0198 | 31.7112
19 | 1.6468 | 0.05652 | 0.0246 | 29.1366
19.5 | 1.6483 | 0.06208 | 0.0247 | 26.5512
20 | 1.6436 | 0.06875 | 0.0238 | 23.9069

## 127. Re 14M Mach 0.50 (1)
BIGFOIL.COM POLAR EXPORT
NACA65-316 a=0.0
NACA65-316 a=0.0 |  |  |  | Cl Max: | 1.196 | at alpha= | 20 | deg
JavaFoil+Calcfoil stall+Eppler ext transition |  |  |  | L/D Max: | 101.563 | at alpha= | 4.5 | deg
Re: | 14000000 |  |  | Cd Min: | 0.00474 | at alpha= | -1 | deg
Mach: | 0.5 |  |  | Cl=0 at alpha= | -1.5 | deg
|  |  |  | @ Cl=0.1, Cd= | 0.0047441
|  |  |  | @ Cl=0.4, Cd= | 0.0056161
|  |  |  | @ Cl=0.6, Cd= | 0.0065905
alpha (deg) | Cl | Cd | Cm | Cl/Cd
-20 | -1.032 | 0.16632 | 0.006 | -6.203
-19.5 | -1.004 | 0.15983 | 0.005 | -6.28
-19 | -0.976 | 0.15345 | 0.005 | -6.36
-18.5 | -0.951 | 0.14259 | 0.004 | -6.672
-18 | -0.926 | 0.13122 | 0.004 | -7.055
-17.5 | -0.897 | 0.12718 | 0.003 | -7.051
-17 | -0.867 | 0.12267 | 0.003 | -7.07
-16.5 | -0.84 | 0.11531 | 0.002 | -7.285
-16 | -0.81 | 0.12969 | 0.002 | -6.246
-15.5 | -0.786 | 0.10663 | 0.001 | -7.376
-15 | -0.759 | 0.1002 | 0.001 | -7.571
-14.5 | -0.736 | 0.08952 | 0 | -8.221
-14 | -0.742 | 0.05969 | 0 | -12.426
-13.5 | -0.788 | 0.02165 | -0.001 | -36.403
-13 | -0.644 | 0.08843 | -0.001 | -7.286
-12.5 | -0.617 | 0.08135 | -0.002 | -7.588
-12 | -0.593 | 0.07256 | -0.002 | -8.178
-11.5 | -0.66 | 0.01861 | -0.004 | -35.471
-11 | -0.638 | 0.01514 | -0.005 | -42.156
-10.5 | -0.61 | 0.01337 | -0.006 | -45.636
-10 | -0.475 | 0.07074 | -0.004 | -6.722
-9.5 | -0.449 | 0.06091 | -0.004 | -7.366
-9 | -0.422 | 0.05459 | -0.005 | -7.738
-8.5 | -0.479 | 0.01136 | -0.01 | -42.164
-8 | -0.623 | 0.01066 | -0.011 | -58.413
-7.5 | -0.678 | 0.00989 | -0.012 | -68.589
-7 | -0.667 | 0.0094 | -0.013 | -71.006
-6.5 | -0.634 | 0.00819 | -0.014 | -77.484
-6 | -0.59 | 0.00863 | -0.015 | -68.355
-5.5 | -0.535 | 0.00816 | -0.016 | -65.614
-5 | -0.475 | 0.00783 | -0.017 | -60.713
-4.5 | -0.412 | 0.00754 | -0.018 | -54.666
-4 | -0.346 | 0.00727 | -0.019 | -47.633
-3.5 | -0.279 | 0.00702 | -0.02 | -39.743
-3 | -0.21 | 0.00679 | -0.021 | -30.995
-2.5 | -0.141 | 0.00665 | -0.022 | -21.168
-2 | -0.071 | 0.00652 | -0.023 | -10.851
-1.5 | 0 | 0.00644 | -0.024 | -0.038
-1 | 0.071 | 0.00474 | -0.025 | 14.891
-0.5 | 0.141 | 0.00475 | -0.026 | 29.781
0 | 0.212 | 0.00491 | -0.028 | 43.231
0.5 | 0.283 | 0.00531 | -0.029 | 53.299
1 | 0.354 | 0.00548 | -0.03 | 64.558
1.5 | 0.425 | 0.00569 | -0.031 | 74.674
2 | 0.493 | 0.0061 | -0.032 | 80.924
2.5 | 0.563 | 0.00648 | -0.033 | 86.919
3 | 0.63 | 0.00668 | -0.034 | 94.326
3.5 | 0.698 | 0.00713 | -0.035 | 97.912
4 | 0.764 | 0.00763 | -0.036 | 100.15
4.5 | 0.829 | 0.00816 | -0.036 | 101.563
5 | 0.891 | 0.00898 | -0.037 | 99.176
5.5 | 0.95 | 0.01029 | -0.038 | 92.347
6 | 1.008 | 0.011 | -0.039 | 91.658
6.5 | 1.06 | 0.01167 | -0.04 | 90.876
7 | 1.105 | 0.01241 | -0.041 | 89.078
7.5 | 1.141 | 0.01324 | -0.042 | 86.171
8 | 1.161 | 0.01425 | -0.043 | 81.494
8.5 | 1.155 | 0.01556 | -0.044 | 74.243
9 | 1.093 | 0.01707 | -0.045 | 64.067
9.5 | 0.73 | 0.01941 | -0.045 | 37.613
10 | 0.639 | 0.06756 | -0.024 | 9.464
10.5 | 0.792 | 0.02126 | -0.047 | 37.273
11 | 0.821 | 0.02359 | -0.048 | 34.789
11.5 | 0.83 | 0.03236 | -0.047 | 25.659
12 | 0.882 | 0.02564 | -0.049 | 34.414
12.5 | 0.908 | 0.02893 | -0.05 | 31.394
13 | 0.925 | 0.03616 | -0.05 | 25.579
13.5 | 0.841 | 0.09454 | -0.034 | 8.892
14 | 0.99 | 0.03659 | -0.052 | 27.054
14.5 | 1.013 | 0.04194 | -0.052 | 24.15
15 | 1.019 | 0.05536 | -0.051 | 18.403
15.5 | 1.066 | 0.04682 | -0.053 | 22.775
16 | 1.035 | 0.08201 | -0.048 | 12.621
16.5 | 1.024 | 0.11227 | -0.043 | 9.122
17 | 1.027 | 0.14137 | -0.037 | 7.261
17.5 | 1.058 | 0.14442 | -0.04 | 7.326
18 | 1.091 | 0.14512 | -0.042 | 7.519
18.5 | 1.11 | 0.1637 | -0.04 | 6.778
19 | 1.14 | 0.16844 | -0.042 | 6.766
19.5 | 1.17 | 0.17106 | -0.044 | 6.838
20 | 1.196 | 0.18951 | -0.044 | 6.312

## 128. Re 14M Mach 0.50 (2)
BIGFOIL.COM POLAR EXPORT
NACA65-316 a=0.0
NACA65-316 a=0.0 |  |  |  | Cl Max: | 1.3116 | at alpha= | 11.5 | deg
XFOIL ncrit=9 |  |  |  | L/D Max: | 140.663 | at alpha= | 2.5 | deg
Re: | 14000000 |  |  | Cd Min: | 0.13367 | at alpha= | 16.5 | deg
Mach: | 0.5 |  |  | Cl=0 at alpha= | -1.6862 | deg
|  |  |  | @ Cl=0.1, Cd= | 0.0051489
|  |  |  | @ Cl=0.4, Cd= | 0.0036497
|  |  |  | @ Cl=0.6, Cd= | 0.0043056
alpha (deg) | Cl | Cd | Cm | Cl/Cd
-13.5 | -0.5947 | 0.10414 | -0.0469 | -5.7106
-13 | -0.6137 | 0.09101 | -0.0559 | -6.7432
-12.5 | -0.6255 | 0.07829 | -0.0648 | -7.9895
-12 | -0.647 | 0.06365 | -0.0761 | -10.165
-11.5 | -0.6856 | 0.05181 | -0.0837 | -13.233
-11 | -0.7099 | 0.04365 | -0.0864 | -16.2635
-10.5 | -0.7383 | 0.03646 | -0.0861 | -20.2496
-10 | -0.7718 | 0.02988 | -0.0828 | -25.83
-9.5 | -0.8025 | 0.02416 | -0.0763 | -33.2161
-9 | -0.8308 | 0.01857 | -0.0672 | -44.7388
-8.5 | -0.8429 | 0.01318 | -0.0574 | -63.953
-8 | -0.8276 | 0.01086 | -0.0475 | -76.2063
-7.5 | -0.7842 | 0.00948 | -0.041 | -82.7215
-7 | -0.7275 | 0.00863 | -0.0365 | -84.299
-6.5 | -0.6646 | 0.00801 | -0.0334 | -82.9713
-6 | -0.598 | 0.00753 | -0.0313 | -79.4157
-5.5 | -0.5298 | 0.00717 | -0.0298 | -73.8912
-5 | -0.4607 | 0.00687 | -0.0289 | -67.0597
-4.5 | -0.3914 | 0.00658 | -0.0283 | -59.4833
-4 | -0.3221 | 0.00634 | -0.0281 | -50.8044
-3.5 | -0.2525 | 0.00614 | -0.0282 | -41.1238
-3 | -0.1825 | 0.00596 | -0.0286 | -30.6208
-2.5 | -0.113 | 0.00578 | -0.029 | -19.5502
-2 | -0.0435 | 0.00565 | -0.0297 | -7.6991
-1.5 | 0.0258 | 0.00547 | -0.0304 | 4.7166
-1 | 0.0933 | 0.00519 | -0.031 | 17.9769
-0.5 | 0.1602 | 0.00478 | -0.0316 | 33.5146
0 | 0.2195 | 0.00364 | -0.0315 | 60.3022
0.5 | 0.29 | 0.00354 | -0.0326 | 81.9209
1 | 0.3613 | 0.00359 | -0.0339 | 100.6407
1.5 | 0.4326 | 0.0037 | -0.0351 | 116.9189
2 | 0.5029 | 0.00385 | -0.0361 | 130.6234
2.5 | 0.5725 | 0.00407 | -0.0369 | 140.6634
3 | 0.6367 | 0.00462 | -0.0368 | 137.8139
4.5 | 0.8058 | 0.00688 | -0.0318 | 117.1221
5 | 0.8551 | 0.00764 | -0.0286 | 111.9241
5.5 | 0.8948 | 0.00845 | -0.0235 | 105.8935
6 | 0.9195 | 0.00919 | -0.0157 | 100.0544
6.5 | 0.9584 | 0.01001 | -0.0108 | 95.7443
7 | 0.9998 | 0.01095 | -0.0064 | 91.3059
7.5 | 1.0423 | 0.012 | -0.0024 | 86.8583
8 | 1.0828 | 0.01326 | 0.0018 | 81.6591
8.5 | 1.1249 | 0.01459 | 0.0058 | 77.1008
9 | 1.1635 | 0.01617 | 0.01 | 71.9542
9.5 | 1.2007 | 0.01795 | 0.0143 | 66.8914
10 | 1.2378 | 0.01985 | 0.0186 | 62.3577
10.5 | 1.2701 | 0.02211 | 0.0231 | 57.4446
11 | 1.2972 | 0.02489 | 0.0278 | 52.1173
11.5 | 1.3116 | 0.02858 | 0.0327 | 45.8922
12 | 1.3051 | 0.03383 | 0.0375 | 38.5782
12.5 | 1.2769 | 0.04095 | 0.0413 | 31.1819
13 | 1.2481 | 0.04855 | 0.0438 | 25.7075
13.5 | 1.2305 | 0.0613 | 0.0348 | 20.0734
14.5 | 1.1576 | 0.08044 | 0.0341 | 14.3909
15 | 1.1218 | 0.09329 | 0.0277 | 12.0249
15.5 | 1.0909 | 0.10668 | 0.0197 | 10.2259
16 | 1.0682 | 0.1199 | 0.0113 | 8.9091
16.5 | 1.0459 | 0.13367 | 0.0022 | 7.8245

## 129. Re 16M Mach 0.00 (1)
BIGFOIL.COM POLAR EXPORT
NACA65-316 a=0.0
NACA65-316 a=0.0 |  |  |  | Cl Max: | 1.372 | at alpha= | 13 | deg
JavaFoil+Calcfoil stall+Eppler ext transition |  |  |  | L/D Max: | 109.239 | at alpha= | 8 | deg
Re: | 16000000 |  |  | Cd Min: | 0.00458 | at alpha= | -1 | deg
Mach: | 0 |  |  | Cl=0 at alpha= | -1.5 | deg
|  |  |  | @ Cl=0.1, Cd= | 0.0046695
|  |  |  | @ Cl=0.4, Cd= | 0.0054373
|  |  |  | @ Cl=0.6, Cd= | 0.0062808
alpha (deg) | Cl | Cd | Cm | Cl/Cd
-18 | -0.777 | 0.13224 | 0.003 | -5.875
-17.5 | -0.798 | 0.12521 | 0.003 | -6.371
-17 | -0.818 | 0.11885 | 0.002 | -6.881
-16.5 | -0.837 | 0.11077 | 0.002 | -7.557
-16 | -0.856 | 0.10209 | 0.002 | -8.383
-15.5 | -0.873 | 0.09311 | 0.001 | -9.38
-15 | -0.991 | 0.03029 | 0.001 | -32.732
-14.5 | -1.025 | 0.02062 | 0.001 | -49.689
-14 | -1.043 | 0.0162 | 0 | -64.403
-13.5 | -1.048 | 0.01423 | -0.001 | -73.654
-13 | -1.05 | 0.01241 | -0.002 | -84.637
-12.5 | -1.042 | 0.01153 | -0.002 | -90.346
-12 | -1.027 | 0.0111 | -0.003 | -92.559
-11.5 | -1.009 | 0.01046 | -0.004 | -96.46
-11 | -0.986 | 0.01001 | -0.005 | -98.548
-10.5 | -0.957 | 0.00847 | -0.006 | -112.97
-10 | -0.925 | 0.00944 | -0.006 | -97.965
-9.5 | -0.886 | 0.00918 | -0.007 | -96.49
-9 | -0.842 | 0.00874 | -0.008 | -96.418
-8.5 | -0.796 | 0.00843 | -0.009 | -94.406
-8 | -0.747 | 0.00817 | -0.01 | -91.422
-7.5 | -0.696 | 0.00788 | -0.011 | -88.334
-7 | -0.644 | 0.00764 | -0.011 | -84.318
-6.5 | -0.59 | 0.00742 | -0.012 | -79.53
-6 | -0.535 | 0.00717 | -0.013 | -74.532
-5.5 | -0.478 | 0.007 | -0.014 | -68.363
-5 | -0.421 | 0.00681 | -0.015 | -61.813
-4.5 | -0.362 | 0.00663 | -0.016 | -54.648
-4 | -0.303 | 0.00649 | -0.017 | -46.662
-3.5 | -0.243 | 0.00638 | -0.018 | -38.119
-3 | -0.183 | 0.00623 | -0.018 | -29.353
-2.5 | -0.122 | 0.00616 | -0.019 | -19.833
-2 | -0.061 | 0.0061 | -0.02 | -10.059
-1.5 | 0 | 0.00514 | -0.021 | -0.041
-1 | 0.061 | 0.00458 | -0.022 | 13.343
-0.5 | 0.122 | 0.00472 | -0.023 | 25.922
0 | 0.184 | 0.00489 | -0.024 | 37.573
0.5 | 0.245 | 0.00506 | -0.025 | 48.412
1 | 0.306 | 0.00516 | -0.026 | 59.41
1.5 | 0.368 | 0.00532 | -0.027 | 69.118
2 | 0.428 | 0.00554 | -0.027 | 77.176
2.5 | 0.489 | 0.00575 | -0.028 | 85.008
3 | 0.549 | 0.00603 | -0.029 | 91.146
3.5 | 0.61 | 0.00633 | -0.03 | 96.356
4 | 0.67 | 0.0066 | -0.031 | 101.526
4.5 | 0.73 | 0.00697 | -0.032 | 104.7
5 | 0.788 | 0.00737 | -0.033 | 106.926
5.5 | 0.842 | 0.00818 | -0.034 | 103.03
6 | 0.898 | 0.00857 | -0.034 | 104.752
6.5 | 0.951 | 0.00893 | -0.035 | 106.49
7 | 1.003 | 0.00927 | -0.036 | 108.104
7.5 | 1.052 | 0.00967 | -0.037 | 108.84
8 | 1.1 | 0.01007 | -0.038 | 109.239
8.5 | 1.145 | 0.01052 | -0.039 | 108.888
9 | 1.187 | 0.01101 | -0.039 | 107.836
9.5 | 1.227 | 0.01157 | -0.04 | 106.024
10 | 1.263 | 0.01221 | -0.041 | 103.404
10.5 | 1.293 | 0.01284 | -0.042 | 100.702
11 | 1.319 | 0.01352 | -0.043 | 97.569
11.5 | 1.34 | 0.01418 | -0.043 | 94.468
12 | 1.356 | 0.015 | -0.044 | 90.345
12.5 | 1.367 | 0.0158 | -0.045 | 86.522
13 | 1.372 | 0.01699 | -0.045 | 80.752
13.5 | 1.369 | 0.01782 | -0.046 | 76.823
14 | 1.359 | 0.019 | -0.047 | 71.544
14.5 | 1.344 | 0.02044 | -0.048 | 65.777
15 | 1.324 | 0.02233 | -0.048 | 59.275
15.5 | 1.299 | 0.02409 | -0.049 | 53.928
16 | 1.271 | 0.02591 | -0.049 | 49.064
16.5 | 1.239 | 0.0285 | -0.05 | 43.457
17 | 1.204 | 0.03099 | -0.05 | 38.855
17.5 | 1.165 | 0.03466 | -0.051 | 33.613
18 | 1.125 | 0.03839 | -0.051 | 29.309

## 130. Re 16M Mach 0.00 (2)
BIGFOIL.COM POLAR EXPORT
NACA65-316 a=0.0
NACA65-316 a=0.0 |  |  |  | Cl Max: | 1.7524 | at alpha= | 20 | deg
XFOIL ncrit=9 |  |  |  | L/D Max: | 122.764 | at alpha= | 9 | deg
Re: | 16000000 |  |  | Cd Min: | 0.04656 | at alpha= | 20 | deg
Mach: | 0 |  |  | Cl=0 at alpha= | -1.611 | deg
|  |  |  | @ Cl=0.1, Cd= | 0.0047726
|  |  |  | @ Cl=0.4, Cd= | 0.0037656
|  |  |  | @ Cl=0.6, Cd= | 0.0054462
alpha (deg) | Cl | Cd | Cm | Cl/Cd
-20 | -1.6362 | 0.02743 | -0.0562 | -59.65
-19.5 | -1.6194 | 0.02476 | -0.0552 | -65.4039
-19 | -1.6082 | 0.02268 | -0.052 | -70.9083
-18.5 | -1.588 | 0.0209 | -0.0497 | -75.9809
-18 | -1.5712 | 0.01899 | -0.0467 | -82.7383
-17.5 | -1.5483 | 0.01751 | -0.044 | -88.4238
-17 | -1.5231 | 0.01625 | -0.0411 | -93.7292
-16.5 | -1.4942 | 0.01524 | -0.0384 | -98.0446
-16 | -1.4674 | 0.0142 | -0.0352 | -103.338
-15.5 | -1.4392 | 0.01332 | -0.0318 | -108.048
-15 | -1.4082 | 0.01265 | -0.0285 | -111.3202
-14.5 | -1.3786 | 0.01208 | -0.0245 | -114.1225
-14 | -1.3435 | 0.01162 | -0.0213 | -115.6196
-13.5 | -1.2995 | 0.01117 | -0.0198 | -116.3384
-13 | -1.2539 | 0.01071 | -0.0186 | -117.0775
-12.5 | -1.2072 | 0.01024 | -0.0175 | -117.8906
-12 | -1.159 | 0.00979 | -0.0167 | -118.3861
-11.5 | -1.109 | 0.00941 | -0.0161 | -117.8533
-11 | -1.0575 | 0.00907 | -0.0158 | -116.5932
-10.5 | -1.0051 | 0.00876 | -0.0156 | -114.7374
-10 | -0.9517 | 0.00848 | -0.0156 | -112.2288
-9.5 | -0.8976 | 0.00823 | -0.0157 | -109.0644
-9 | -0.8438 | 0.00791 | -0.0157 | -106.6751
-8.5 | -0.7895 | 0.00761 | -0.0158 | -103.7451
-8 | -0.7344 | 0.00733 | -0.0161 | -100.191
-7.5 | -0.6789 | 0.00708 | -0.0164 | -95.8898
-7 | -0.6227 | 0.00686 | -0.0168 | -90.7726
-6.5 | -0.5659 | 0.00666 | -0.0173 | -84.97
-6 | -0.5089 | 0.0065 | -0.0179 | -78.2923
-5.5 | -0.4516 | 0.00631 | -0.0185 | -71.5689
-5 | -0.3942 | 0.00612 | -0.0191 | -64.4118
-4.5 | -0.3366 | 0.00595 | -0.0198 | -56.5714
-4 | -0.2785 | 0.0058 | -0.0205 | -48.0172
-3.5 | -0.2203 | 0.00567 | -0.0213 | -38.8536
-3 | -0.1621 | 0.00555 | -0.0221 | -29.2072
-2.5 | -0.1037 | 0.00542 | -0.0229 | -19.1328
-2 | -0.0452 | 0.00531 | -0.0238 | -8.5122
-1.5 | 0.0129 | 0.00511 | -0.0246 | 2.5245
-1 | 0.0706 | 0.0049 | -0.0253 | 14.4082
-0.5 | 0.1283 | 0.00465 | -0.0261 | 27.5914
0 | 0.185 | 0.00425 | -0.0268 | 43.5294
0.5 | 0.2395 | 0.00354 | -0.0274 | 67.6554
1 | 0.2981 | 0.0035 | -0.0283 | 85.1714
1.5 | 0.3568 | 0.00361 | -0.0293 | 98.8366
2 | 0.4151 | 0.00382 | -0.0302 | 108.6649
2.5 | 0.4711 | 0.00424 | -0.0308 | 111.1085
3 | 0.5262 | 0.00469 | -0.0312 | 112.1962
3.5 | 0.5796 | 0.00528 | -0.0314 | 109.7727
4 | 0.6336 | 0.00572 | -0.0317 | 110.7692
4.5 | 0.688 | 0.0061 | -0.0319 | 112.7869
5 | 0.7408 | 0.00655 | -0.032 | 113.0992
5.5 | 0.7938 | 0.00695 | -0.032 | 114.2158
6 | 0.8457 | 0.00737 | -0.0319 | 114.749
6.5 | 0.8983 | 0.00772 | -0.0318 | 116.3601
7 | 0.9508 | 0.00801 | -0.0318 | 118.7016
7.5 | 1.0023 | 0.00835 | -0.0316 | 120.0359
8 | 1.0533 | 0.00865 | -0.0313 | 121.7688
8.5 | 1.102 | 0.00902 | -0.0307 | 122.1729
9 | 1.1503 | 0.00937 | -0.03 | 122.7641
9.5 | 1.1954 | 0.00977 | -0.0287 | 122.3541
10 | 1.237 | 0.0102 | -0.0268 | 121.2745
10.5 | 1.2645 | 0.01062 | -0.0222 | 119.0678
11 | 1.2936 | 0.01122 | -0.0183 | 115.2941
11.5 | 1.3234 | 0.01195 | -0.0149 | 110.7448
12 | 1.3537 | 0.01276 | -0.0119 | 106.0893
12.5 | 1.3852 | 0.01359 | -0.0093 | 101.9279
13 | 1.4152 | 0.01454 | -0.0067 | 97.3315
13.5 | 1.4442 | 0.01557 | -0.0041 | 92.7553
14 | 1.469 | 0.01669 | -0.001 | 88.0168
14.5 | 1.5061 | 0.01813 | -0.001 | 83.0723
15 | 1.5342 | 0.01972 | 0.0007 | 77.7992
15.5 | 1.583 | 0.02141 | -0.0021 | 73.9374
16 | 1.6148 | 0.02327 | -0.0018 | 69.3941
16.5 | 1.641 | 0.02533 | -0.0009 | 64.7848
17 | 1.6597 | 0.02805 | 0.0003 | 59.1693
17.5 | 1.6811 | 0.03053 | 0.0013 | 55.0639
18 | 1.7017 | 0.03315 | 0.0022 | 51.3333
18.5 | 1.7181 | 0.03609 | 0.0033 | 47.606
19 | 1.7342 | 0.03916 | 0.0041 | 44.285
19.5 | 1.7461 | 0.04259 | 0.005 | 40.9979
20 | 1.7524 | 0.04656 | 0.0059 | 37.6375

## 131. Re 16M Mach 0.10 (1)
BIGFOIL.COM POLAR EXPORT
NACA65-316 a=0.0
NACA65-316 a=0.0 |  |  |  | Cl Max: | 1.362 | at alpha= | 13 | deg
JavaFoil+Calcfoil stall+Eppler ext transition |  |  |  | L/D Max: | 108.701 | at alpha= | 7.5 | deg
Re: | 16000000 |  |  | Cd Min: | 0.00459 | at alpha= | -1 | deg
Mach: | 0.1 |  |  | Cl=0 at alpha= | -1.5 | deg
|  |  |  | @ Cl=0.1, Cd= | 0.0046969
|  |  |  | @ Cl=0.4, Cd= | 0.005445
|  |  |  | @ Cl=0.6, Cd= | 0.0062718
alpha (deg) | Cl | Cd | Cm | Cl/Cd
-18 | -0.732 | 0.13503 | 0.003 | -5.422
-17.5 | -0.757 | 0.12752 | 0.003 | -5.937
-17 | -0.78 | 0.12142 | 0.002 | -6.426
-16.5 | -0.802 | 0.11506 | 0.002 | -6.971
-16 | -0.825 | 0.10498 | 0.002 | -7.857
-15.5 | -0.846 | 0.09544 | 0.001 | -8.869
-15 | -0.86 | 0.09004 | 0.001 | -9.551
-14.5 | -0.979 | 0.02794 | 0.001 | -35.043
-14 | -1.022 | 0.0169 | 0 | -60.477
-13.5 | -1.031 | 0.01482 | -0.001 | -69.556
-13 | -1.036 | 0.01289 | -0.002 | -80.394
-12.5 | -1.032 | 0.01186 | -0.002 | -86.977
-12 | -1.02 | 0.01126 | -0.003 | -90.602
-11.5 | -1.005 | 0.01059 | -0.004 | -94.817
-11 | -0.983 | 0.01011 | -0.005 | -97.265
-10.5 | -0.956 | 0.0098 | -0.006 | -97.524
-10 | -0.925 | 0.00948 | -0.006 | -97.604
-9.5 | -0.887 | 0.00921 | -0.007 | -96.261
-9 | -0.844 | 0.00887 | -0.008 | -95.159
-8.5 | -0.798 | 0.00848 | -0.009 | -94.019
-8 | -0.749 | 0.0082 | -0.01 | -91.328
-7.5 | -0.699 | 0.00787 | -0.011 | -88.824
-7 | -0.646 | 0.00766 | -0.012 | -84.383
-6.5 | -0.592 | 0.00742 | -0.012 | -79.882
-6 | -0.537 | 0.00721 | -0.013 | -74.5
-5.5 | -0.48 | 0.00701 | -0.014 | -68.559
-5 | -0.423 | 0.00686 | -0.015 | -61.623
-4.5 | -0.364 | 0.00666 | -0.016 | -54.671
-4 | -0.304 | 0.00652 | -0.017 | -46.722
-3.5 | -0.244 | 0.00636 | -0.018 | -38.413
-3 | -0.184 | 0.00628 | -0.019 | -29.29
-2.5 | -0.123 | 0.00615 | -0.019 | -19.993
-2 | -0.062 | 0.00612 | -0.02 | -10.08
-1.5 | 0 | 0.00513 | -0.021 | -0.042
-1 | 0.061 | 0.00459 | -0.022 | 13.38
-0.5 | 0.123 | 0.00476 | -0.023 | 25.884
0 | 0.185 | 0.00492 | -0.024 | 37.54
0.5 | 0.246 | 0.00505 | -0.025 | 48.835
1 | 0.308 | 0.00516 | -0.026 | 59.667
1.5 | 0.37 | 0.00536 | -0.027 | 68.995
2 | 0.43 | 0.00553 | -0.028 | 77.696
2.5 | 0.491 | 0.0058 | -0.029 | 84.628
3 | 0.552 | 0.00602 | -0.029 | 91.782
3.5 | 0.613 | 0.00634 | -0.03 | 96.719
4 | 0.674 | 0.00664 | -0.031 | 101.499
4.5 | 0.733 | 0.00704 | -0.032 | 104.089
5 | 0.792 | 0.00746 | -0.033 | 106.207
5.5 | 0.846 | 0.00822 | -0.034 | 102.909
6 | 0.902 | 0.00857 | -0.035 | 105.167
6.5 | 0.955 | 0.00899 | -0.035 | 106.214
7 | 1.007 | 0.00934 | -0.036 | 107.763
7.5 | 1.056 | 0.00972 | -0.037 | 108.701
8 | 1.104 | 0.01015 | -0.038 | 108.689
8.5 | 1.148 | 0.01062 | -0.039 | 108.136
9 | 1.19 | 0.01112 | -0.04 | 107.017
9.5 | 1.229 | 0.0117 | -0.04 | 105.12
10 | 1.265 | 0.01236 | -0.041 | 102.288
10.5 | 1.294 | 0.01301 | -0.042 | 99.446
11 | 1.318 | 0.01371 | -0.043 | 96.129
11.5 | 1.337 | 0.01446 | -0.043 | 92.466
12 | 1.351 | 0.01531 | -0.044 | 88.219
12.5 | 1.36 | 0.01618 | -0.045 | 84.04
13 | 1.362 | 0.01732 | -0.046 | 78.664
13.5 | 1.355 | 0.01818 | -0.046 | 74.546
14 | 1.341 | 0.01969 | -0.047 | 68.12
14.5 | 1.322 | 0.02124 | -0.048 | 62.239
15 | 1.297 | 0.02299 | -0.048 | 56.434
15.5 | 1.268 | 0.02487 | -0.049 | 50.97
16 | 1.233 | 0.02745 | -0.049 | 44.925
16.5 | 1.196 | 0.02974 | -0.05 | 40.223
17 | 1.154 | 0.0333 | -0.05 | 34.668
17.5 | 1.111 | 0.03685 | -0.051 | 30.153
18 | 1.064 | 0.04215 | -0.051 | 25.248

## 132. Re 16M Mach 0.10 (2)
BIGFOIL.COM POLAR EXPORT
NACA65-316 a=0.0
NACA65-316 a=0.0 |  |  |  | Cl Max: | 1.74 | at alpha= | 20 | deg
XFOIL ncrit=9 |  |  |  | L/D Max: | 122.254 | at alpha= | 9 | deg
Re: | 16000000 |  |  | Cd Min: | 0.04985 | at alpha= | 20 | deg
Mach: | 0.1 |  |  | Cl=0 at alpha= | -1.6128 | deg
|  |  |  | @ Cl=0.1, Cd= | 0.0047449
|  |  |  | @ Cl=0.4, Cd= | 0.003756
|  |  |  | @ Cl=0.6, Cd= | 0.0054189
alpha (deg) | Cl | Cd | Cm | Cl/Cd
-20 | -1.623 | 0.03034 | -0.0609 | -53.4937
-19.5 | -1.6106 | 0.02741 | -0.0594 | -58.7596
-19 | -1.5939 | 0.02511 | -0.0575 | -63.4767
-18.5 | -1.5804 | 0.02274 | -0.0549 | -69.4987
-18 | -1.5671 | 0.02045 | -0.0518 | -76.6308
-17.5 | -1.5424 | 0.01891 | -0.0492 | -81.5653
-17 | -1.5264 | 0.01701 | -0.0454 | -89.7354
-16.5 | -1.4979 | 0.01587 | -0.0426 | -94.3856
-16 | -1.4686 | 0.01485 | -0.0396 | -98.8956
-15.5 | -1.4414 | 0.0138 | -0.036 | -104.4493
-15 | -1.4111 | 0.013 | -0.0325 | -108.5462
-14.5 | -1.3799 | 0.01235 | -0.0287 | -111.7328
-14 | -1.3503 | 0.01183 | -0.0243 | -114.142
-13.5 | -1.3076 | 0.01136 | -0.0222 | -115.1056
-13 | -1.2618 | 0.0109 | -0.0207 | -115.7615
-12.5 | -1.215 | 0.01042 | -0.0194 | -116.6027
-12 | -1.1667 | 0.00995 | -0.0183 | -117.2563
-11.5 | -1.1168 | 0.00952 | -0.0175 | -117.3109
-11 | -1.065 | 0.00916 | -0.017 | -116.2664
-10.5 | -1.0122 | 0.00884 | -0.0167 | -114.5023
-10 | -0.9583 | 0.00855 | -0.0165 | -112.0819
-9 | -0.8494 | 0.00798 | -0.0165 | -106.4411
-8.5 | -0.7947 | 0.00767 | -0.0165 | -103.6115
-8 | -0.7392 | 0.00738 | -0.0166 | -100.1626
-7.5 | -0.6833 | 0.00712 | -0.0168 | -95.9691
-7 | -0.6266 | 0.00689 | -0.0172 | -90.9434
-6.5 | -0.5695 | 0.00669 | -0.0177 | -85.1271
-5.5 | -0.4542 | 0.00633 | -0.0188 | -71.7536
-5 | -0.3965 | 0.00614 | -0.0194 | -64.5765
-4.5 | -0.3385 | 0.00597 | -0.02 | -56.7002
-4 | -0.28 | 0.00581 | -0.0207 | -48.1928
-3.5 | -0.2214 | 0.00568 | -0.0215 | -38.9789
-3 | -0.1629 | 0.00555 | -0.0223 | -29.3514
-2.5 | -0.104 | 0.00543 | -0.0231 | -19.1529
-2 | -0.0453 | 0.00532 | -0.0239 | -8.515
-1.5 | 0.0132 | 0.00512 | -0.0247 | 2.5781
-1 | 0.0712 | 0.00491 | -0.0255 | 14.501
0 | 0.1863 | 0.00425 | -0.027 | 43.8353
0.5 | 0.2411 | 0.00353 | -0.0275 | 68.3003
1 | 0.3001 | 0.00349 | -0.0285 | 85.9885
1.5 | 0.3592 | 0.00361 | -0.0295 | 99.5014
2 | 0.4179 | 0.00382 | -0.0304 | 109.3979
2.5 | 0.4742 | 0.00423 | -0.031 | 112.104
3 | 0.5296 | 0.00469 | -0.0314 | 112.9211
3.5 | 0.5833 | 0.00528 | -0.0316 | 110.4735
4 | 0.6374 | 0.00573 | -0.0318 | 111.2391
4.5 | 0.692 | 0.00613 | -0.032 | 112.8874
5 | 0.745 | 0.00658 | -0.032 | 113.2219
5.5 | 0.7983 | 0.00698 | -0.032 | 114.3696
6 | 0.8502 | 0.00742 | -0.0318 | 114.5822
6.5 | 0.9031 | 0.00776 | -0.0317 | 116.3789
7 | 0.9559 | 0.00806 | -0.0316 | 118.598
7.5 | 1.0075 | 0.0084 | -0.0313 | 119.9405
8 | 1.0585 | 0.00872 | -0.0309 | 121.3876
8.5 | 1.1073 | 0.00909 | -0.0301 | 121.8152
9 | 1.1553 | 0.00945 | -0.0292 | 122.254
9.5 | 1.1996 | 0.00987 | -0.0277 | 121.54
10 | 1.2348 | 0.01028 | -0.0243 | 120.1167
10.5 | 1.2635 | 0.01079 | -0.0199 | 117.0992
11 | 1.2937 | 0.01145 | -0.0163 | 112.9869
11.5 | 1.324 | 0.01222 | -0.0129 | 108.347
12 | 1.3547 | 0.01308 | -0.0099 | 103.5703
12.5 | 1.3865 | 0.01396 | -0.0073 | 99.3195
13 | 1.4166 | 0.01498 | -0.0046 | 94.5661
13.5 | 1.4451 | 0.0161 | -0.0019 | 89.7578
14 | 1.4773 | 0.01739 | -0.0005 | 84.9511
15 | 1.5545 | 0.02058 | -0.001 | 75.5345
15.5 | 1.59 | 0.02237 | -0.001 | 71.0773
16 | 1.6186 | 0.02435 | -0.0001 | 66.4723
16.5 | 1.6433 | 0.0266 | 0.001 | 61.7782
17 | 1.6608 | 0.02949 | 0.0024 | 56.3174
17.5 | 1.6824 | 0.03208 | 0.0034 | 52.4439
18 | 1.7011 | 0.03493 | 0.0044 | 48.7003
18.5 | 1.7134 | 0.03835 | 0.0057 | 44.678
19 | 1.7277 | 0.04169 | 0.0066 | 41.4416
19.5 | 1.7358 | 0.04556 | 0.0076 | 38.0992
20 | 1.74 | 0.04985 | 0.0086 | 34.9047

## 133. Re 16M Mach 0.25 (1)
BIGFOIL.COM POLAR EXPORT
NACA65-316 a=0.0
NACA65-316 a=0.0 |  |  |  | Cl Max: | 1.31 | at alpha= | 11.5 | deg
JavaFoil+Calcfoil stall+Eppler ext transition |  |  |  | L/D Max: | 120.079 | at alpha= | 5 | deg
Re: | 16000000 |  |  | Cd Min: | 0.0046 | at alpha= | -1 | deg
Mach: | 0.25 |  |  | Cl=0 at alpha= | -1.5 | deg
|  |  |  | @ Cl=0.1, Cd= | 0.0046998
|  |  |  | @ Cl=0.4, Cd= | 0.0054977
|  |  |  | @ Cl=0.6, Cd= | 0.0063267
alpha (deg) | Cl | Cd | Cm | Cl/Cd
-16.5 | -0.505 | 0.13183 | 0.002 | -3.83
-16 | -0.563 | 0.12531 | 0.001 | -4.489
-15.5 | -0.615 | 0.11754 | 0.001 | -5.233
-15 | -0.662 | 0.10946 | 0.001 | -6.045
-14.5 | -0.699 | 0.09964 | 0 | -7.013
-14 | -0.731 | 0.09137 | 0 | -8.004
-13.5 | -0.758 | 0.08409 | -0.001 | -9.018
-13 | -0.869 | 0.03072 | -0.002 | -28.279
-12.5 | -0.934 | 0.0158 | -0.002 | -59.106
-12 | -0.958 | 0.01253 | -0.003 | -76.471
-11.5 | -0.96 | 0.01169 | -0.004 | -82.144
-11 | -0.954 | 0.01104 | -0.005 | -86.387
-10.5 | -0.939 | 0.01029 | -0.006 | -91.254
-10 | -0.914 | 0.00984 | -0.007 | -92.898
-9.5 | -0.885 | 0.00866 | -0.007 | -102.115
-9 | -0.849 | 0.0093 | -0.008 | -91.345
-8.5 | -0.806 | 0.00886 | -0.009 | -90.942
-8 | -0.76 | 0.0085 | -0.01 | -89.324
-7.5 | -0.71 | 0.00817 | -0.011 | -86.96
-7 | -0.659 | 0.0079 | -0.012 | -83.344
-6.5 | -0.605 | 0.00766 | -0.013 | -78.966
-6 | -0.549 | 0.00743 | -0.014 | -73.922
-5.5 | -0.492 | 0.00718 | -0.014 | -68.482
-5 | -0.433 | 0.00698 | -0.015 | -62.079
-4.5 | -0.373 | 0.00676 | -0.016 | -55.207
-4 | -0.312 | 0.00663 | -0.017 | -47.127
-3.5 | -0.251 | 0.00648 | -0.018 | -38.709
-3 | -0.189 | 0.00638 | -0.019 | -29.602
-2.5 | -0.126 | 0.00624 | -0.02 | -20.226
-2 | -0.063 | 0.00618 | -0.021 | -10.251
-1.5 | 0 | 0.00517 | -0.022 | -0.043
-1 | 0.063 | 0.0046 | -0.023 | 13.724
-0.5 | 0.126 | 0.00477 | -0.024 | 26.537
0 | 0.19 | 0.00498 | -0.025 | 38.164
0.5 | 0.253 | 0.00511 | -0.026 | 49.528
1 | 0.317 | 0.00523 | -0.026 | 60.517
1.5 | 0.38 | 0.00543 | -0.027 | 69.982
2 | 0.442 | 0.00564 | -0.028 | 78.362
2.5 | 0.505 | 0.0059 | -0.029 | 85.555
3 | 0.567 | 0.00618 | -0.03 | 91.783
3.5 | 0.63 | 0.00646 | -0.031 | 97.445
4 | 0.692 | 0.00682 | -0.032 | 101.396
4.5 | 0.753 | 0.00727 | -0.033 | 103.509
5 | 0.81 | 0.00675 | -0.034 | 120.079
5.5 | 0.866 | 0.00851 | -0.035 | 101.813
6 | 0.922 | 0.00897 | -0.035 | 102.868
6.5 | 0.976 | 0.00934 | -0.036 | 104.548
7 | 1.028 | 0.00977 | -0.037 | 105.169
7.5 | 1.077 | 0.0102 | -0.038 | 105.592
8 | 1.123 | 0.01071 | -0.039 | 104.868
8.5 | 1.166 | 0.01123 | -0.04 | 103.806
9 | 1.205 | 0.01188 | -0.041 | 101.452
9.5 | 1.24 | 0.01253 | -0.041 | 98.99
10 | 1.27 | 0.01329 | -0.042 | 95.575
10.5 | 1.291 | 0.01403 | -0.043 | 92.047
11 | 1.305 | 0.01488 | -0.044 | 87.667
11.5 | 1.31 | 0.01586 | -0.044 | 82.599
12 | 1.308 | 0.01686 | -0.045 | 77.565
12.5 | 1.297 | 0.01796 | -0.046 | 72.254
13 | 1.276 | 0.01965 | -0.047 | 64.953
13.5 | 1.239 | 0.02122 | -0.047 | 58.387
14 | 1.191 | 0.02327 | -0.048 | 51.211
14.5 | 1.132 | 0.02649 | -0.048 | 42.719
15 | 1.064 | 0.02961 | -0.049 | 35.955
15.5 | 0.987 | 0.03429 | -0.049 | 28.785
16 | 0.892 | 0.04563 | -0.048 | 19.559
16.5 | 0.739 | 0.10462 | -0.037 | 7.064

## 134. Re 16M Mach 0.25 (2)
BIGFOIL.COM POLAR EXPORT
NACA65-316 a=0.0
NACA65-316 a=0.0 |  |  |  | Cl Max: | 1.688 | at alpha= | 18.5 | deg
XFOIL ncrit=9 |  |  |  | L/D Max: | 119.147 | at alpha= | 8.5 | deg
Re: | 16000000 |  |  | Cd Min: | 0.0672 | at alpha= | 20 | deg
Mach: | 0.25 |  |  | Cl=0 at alpha= | -1.6248 | deg
|  |  |  | @ Cl=0.1, Cd= | 0.0047172
|  |  |  | @ Cl=0.4, Cd= | 0.0036919
|  |  |  | @ Cl=0.6, Cd= | 0.0052888
alpha (deg) | Cl | Cd | Cm | Cl/Cd
-20 | -1.4712 | 0.05753 | -0.0747 | -25.5727
-19.5 | -1.4901 | 0.04931 | -0.0774 | -30.219
-19 | -1.5015 | 0.04246 | -0.0789 | -35.3627
-18.5 | -1.5035 | 0.03731 | -0.0782 | -40.2975
-18 | -1.5101 | 0.03223 | -0.0765 | -46.8539
-17.5 | -1.4959 | 0.02897 | -0.0743 | -51.6362
-17 | -1.5024 | 0.02467 | -0.0707 | -60.8999
-16.5 | -1.4838 | 0.02217 | -0.0673 | -66.9283
-16 | -1.4686 | 0.01965 | -0.0631 | -74.7379
-15.5 | -1.4485 | 0.01757 | -0.0587 | -82.4417
-15 | -1.4253 | 0.01581 | -0.0541 | -90.1518
-14.5 | -1.3937 | 0.01458 | -0.0499 | -95.5898
-14 | -1.3621 | 0.01346 | -0.0454 | -101.1961
-13.5 | -1.3267 | 0.01263 | -0.0411 | -105.0435
-13 | -1.2917 | 0.01195 | -0.0363 | -108.0921
-12.5 | -1.2552 | 0.01141 | -0.0315 | -110.0088
-12 | -1.2065 | 0.01088 | -0.0289 | -110.8915
-11.5 | -1.1572 | 0.01028 | -0.0265 | -112.5681
-11 | -1.105 | 0.00978 | -0.0247 | -112.9857
-10.5 | -1.0505 | 0.00936 | -0.0233 | -112.2329
-10 | -0.9946 | 0.00899 | -0.0223 | -110.634
-9.5 | -0.9375 | 0.00867 | -0.0215 | -108.1315
-9 | -0.8802 | 0.00835 | -0.0209 | -105.4132
-8.5 | -0.8232 | 0.00799 | -0.0203 | -103.0288
-8 | -0.7656 | 0.00764 | -0.0198 | -100.2094
-7.5 | -0.7074 | 0.00734 | -0.0196 | -96.376
-7 | -0.6485 | 0.00706 | -0.0196 | -91.8555
-6.5 | -0.5891 | 0.00683 | -0.0197 | -86.2518
-6 | -0.5293 | 0.00662 | -0.02 | -79.9547
-5.5 | -0.4691 | 0.00643 | -0.0203 | -72.9549
-5 | -0.4091 | 0.00624 | -0.0208 | -65.5609
-4.5 | -0.3489 | 0.00605 | -0.0213 | -57.6694
-4 | -0.2884 | 0.00587 | -0.0219 | -49.1312
-3.5 | -0.2276 | 0.00574 | -0.0226 | -39.6516
-3 | -0.167 | 0.00559 | -0.0233 | -29.8748
-2.5 | -0.1061 | 0.00547 | -0.0241 | -19.3967
-2 | -0.0454 | 0.00535 | -0.0249 | -8.486
-1.5 | 0.0151 | 0.00516 | -0.0257 | 2.9264
0 | 0.1934 | 0.00423 | -0.0279 | 45.721
0.5 | 0.2497 | 0.0035 | -0.0284 | 71.3429
1 | 0.311 | 0.0035 | -0.0295 | 88.8571
1.5 | 0.3723 | 0.00361 | -0.0305 | 103.1302
2 | 0.4332 | 0.00379 | -0.0314 | 114.3008
2.5 | 0.4913 | 0.00423 | -0.032 | 116.1466
3.5 | 0.6032 | 0.00532 | -0.0323 | 113.3835
4 | 0.6585 | 0.00582 | -0.0323 | 113.1443
4.5 | 0.7141 | 0.00625 | -0.0323 | 114.256
5 | 0.7682 | 0.00674 | -0.032 | 113.9763
5.5 | 0.8217 | 0.00721 | -0.0316 | 113.9667
6 | 0.875 | 0.00764 | -0.031 | 114.5288
6.5 | 0.9285 | 0.00802 | -0.0305 | 115.7731
7 | 0.982 | 0.00835 | -0.0299 | 117.6048
7.5 | 1.0343 | 0.00871 | -0.029 | 118.7486
8 | 1.0839 | 0.0091 | -0.0277 | 119.1099
8.5 | 1.1319 | 0.0095 | -0.026 | 119.1474
9 | 1.167 | 0.00993 | -0.0218 | 117.5227
9.5 | 1.1963 | 0.01054 | -0.0169 | 113.5009
10 | 1.231 | 0.01119 | -0.0132 | 110.0089
10.5 | 1.2651 | 0.01197 | -0.0098 | 105.6892
11 | 1.2968 | 0.01295 | -0.0062 | 100.139
11.5 | 1.3287 | 0.01402 | -0.0029 | 94.7718
12 | 1.3622 | 0.01512 | 0.0001 | 90.0926
12.5 | 1.3933 | 0.0164 | 0.0031 | 84.9573
13 | 1.4206 | 0.01791 | 0.0063 | 79.3188
13.5 | 1.4484 | 0.0194 | 0.0095 | 74.6598
14 | 1.4968 | 0.02123 | 0.008 | 70.504
14.5 | 1.5434 | 0.02335 | 0.0067 | 66.0985
15 | 1.5801 | 0.02584 | 0.0065 | 61.1494
15.5 | 1.6023 | 0.02868 | 0.0084 | 55.8682
16 | 1.6257 | 0.03147 | 0.0101 | 51.6587
16.5 | 1.6453 | 0.03461 | 0.0118 | 47.5383
17 | 1.6626 | 0.03802 | 0.0134 | 43.7296
17.5 | 1.6692 | 0.04241 | 0.0151 | 39.3586
18 | 1.6789 | 0.04662 | 0.0165 | 36.0124
18.5 | 1.688 | 0.05093 | 0.0178 | 33.1435
19 | 1.6847 | 0.05617 | 0.0193 | 29.9929
19.5 | 1.6627 | 0.0607 | 0.0248 | 27.3921
20 | 1.6575 | 0.0672 | 0.0243 | 24.6652

## 135. Re 16M Mach 0.50 (1)
BIGFOIL.COM POLAR EXPORT
NACA65-316 a=0.0
NACA65-316 a=0.0 |  |  |  | Cl Max: | 1.196 | at alpha= | 20 | deg
JavaFoil+Calcfoil stall+Eppler ext transition |  |  |  | L/D Max: | 102.086 | at alpha= | 4.5 | deg
Re: | 16000000 |  |  | Cd Min: | 0.00472 | at alpha= | -1 | deg
Mach: | 0.5 |  |  | Cl=0 at alpha= | -1.5 | deg
|  |  |  | @ Cl=0.1, Cd= | 0.004778
|  |  |  | @ Cl=0.4, Cd= | 0.005712
|  |  |  | @ Cl=0.6, Cd= | 0.0066149
alpha (deg) | Cl | Cd | Cm | Cl/Cd
-20 | -1.032 | 0.17538 | 0.006 | -5.882
-19.5 | -1.003 | 0.16758 | 0.005 | -5.987
-19 | -0.976 | 0.16198 | 0.005 | -6.023
-18.5 | -0.95 | 0.14941 | 0.004 | -6.362
-18 | -0.923 | 0.13991 | 0.004 | -6.599
-17.5 | -0.894 | 0.13552 | 0.003 | -6.599
-17 | -0.866 | 0.13084 | 0.003 | -6.62
-16.5 | -0.839 | 0.12312 | 0.002 | -6.813
-16 | -0.81 | 0.13043 | 0.002 | -6.212
-15.5 | -0.787 | 0.1061 | 0.001 | -7.42
-15 | -0.76 | 0.09789 | 0.001 | -7.765
-14.5 | -0.741 | 0.08514 | 0 | -8.699
-14 | -0.8 | 0.02969 | 0 | -26.94
-13.5 | -0.792 | 0.02029 | -0.001 | -39.042
-13 | -0.645 | 0.08781 | -0.001 | -7.341
-12.5 | -0.618 | 0.08111 | -0.002 | -7.613
-12 | -0.595 | 0.0709 | -0.002 | -8.396
-11.5 | -0.665 | 0.01718 | -0.004 | -38.681
-11 | -0.64 | 0.0146 | -0.005 | -43.836
-10.5 | -0.611 | 0.01298 | -0.006 | -47.072
-10 | -0.476 | 0.06996 | -0.004 | -6.797
-9.5 | -0.449 | 0.06015 | -0.004 | -7.462
-9 | -0.423 | 0.05397 | -0.005 | -7.835
-8.5 | -0.479 | 0.0111 | -0.01 | -43.192
-8 | -0.623 | 0.0104 | -0.011 | -59.978
-7.5 | -0.679 | 0.00965 | -0.012 | -70.351
-7 | -0.668 | 0.00918 | -0.013 | -72.82
-6.5 | -0.637 | 0.00897 | -0.014 | -71.012
-6 | -0.59 | 0.00842 | -0.015 | -70.08
-5.5 | -0.535 | 0.00806 | -0.016 | -66.392
-5 | -0.475 | 0.00767 | -0.017 | -61.942
-4.5 | -0.412 | 0.00739 | -0.018 | -55.781
-4 | -0.346 | 0.00713 | -0.019 | -48.623
-3.5 | -0.279 | 0.00691 | -0.02 | -40.389
-3 | -0.21 | 0.00673 | -0.021 | -31.266
-2.5 | -0.141 | 0.00656 | -0.022 | -21.457
-2 | -0.071 | 0.00645 | -0.023 | -10.958
-1.5 | 0 | 0.00637 | -0.024 | -0.039
-1 | 0.071 | 0.00472 | -0.025 | 14.96
-0.5 | 0.141 | 0.00486 | -0.026 | 29.08
0 | 0.212 | 0.00516 | -0.028 | 41.125
0.5 | 0.283 | 0.00538 | -0.029 | 52.653
1 | 0.354 | 0.00555 | -0.03 | 63.779
1.5 | 0.425 | 0.0058 | -0.031 | 73.168
2 | 0.493 | 0.0061 | -0.032 | 80.929
2.5 | 0.563 | 0.00651 | -0.033 | 86.601
3 | 0.63 | 0.0067 | -0.034 | 94.129
3.5 | 0.698 | 0.00715 | -0.035 | 97.661
4 | 0.764 | 0.00761 | -0.036 | 100.497
4.5 | 0.829 | 0.00812 | -0.036 | 102.086
5 | 0.892 | 0.0089 | -0.037 | 100.177
5.5 | 0.951 | 0.01017 | -0.038 | 93.54
6 | 1.009 | 0.01075 | -0.039 | 93.909
6.5 | 1.061 | 0.0114 | -0.04 | 93.123
7 | 1.106 | 0.01211 | -0.041 | 91.358
7.5 | 1.142 | 0.01294 | -0.042 | 88.244
8 | 1.162 | 0.01392 | -0.043 | 83.47
8.5 | 1.157 | 0.01517 | -0.044 | 76.24
9 | 1.095 | 0.01663 | -0.045 | 65.802
9.5 | 0.731 | 0.01889 | -0.045 | 38.688
10 | 0.64 | 0.06644 | -0.024 | 9.634
10.5 | 0.793 | 0.02069 | -0.047 | 38.337
11 | 0.822 | 0.02295 | -0.048 | 35.816
11.5 | 0.836 | 0.03002 | -0.047 | 27.865
12 | 0.883 | 0.02491 | -0.05 | 35.459
12.5 | 0.91 | 0.02819 | -0.05 | 32.266
13 | 0.928 | 0.03474 | -0.05 | 26.699
13.5 | 0.855 | 0.08497 | -0.038 | 10.064
14 | 0.993 | 0.0351 | -0.052 | 28.285
14.5 | 1.016 | 0.04012 | -0.052 | 25.321
15 | 1.025 | 0.0516 | -0.052 | 19.874
15.5 | 0.969 | 0.09998 | -0.042 | 9.69
16 | 0.982 | 0.11994 | -0.039 | 8.184
16.5 | 1.008 | 0.12932 | -0.039 | 7.791
17 | 1.026 | 0.14989 | -0.037 | 6.844
17.5 | 1.056 | 0.15242 | -0.039 | 6.926
18 | 1.088 | 0.15213 | -0.041 | 7.153
18.5 | 1.109 | 0.17029 | -0.04 | 6.515
19 | 1.139 | 0.17423 | -0.042 | 6.537
19.5 | 1.168 | 0.17767 | -0.043 | 6.574
20 | 1.196 | 0.19343 | -0.044 | 6.184

## 136. Re 16M Mach 0.50 (2)
BIGFOIL.COM POLAR EXPORT
NACA65-316 a=0.0
NACA65-316 a=0.0 |  |  |  | Cl Max: | 1.3257 | at alpha= | 11.5 | deg
XFOIL ncrit=9 |  |  |  | L/D Max: | 138.617 | at alpha= | 2.5 | deg
Re: | 16000000 |  |  | Cd Min: | 0.13271 | at alpha= | 16.5 | deg
Mach: | 0.5 |  |  | Cl=0 at alpha= | -1.6816 | deg
|  |  |  | @ Cl=0.1, Cd= | 0.0050887
|  |  |  | @ Cl=0.4, Cd= | 0.003611
|  |  |  | @ Cl=0.6, Cd= | 0.0043786
alpha (deg) | Cl | Cd | Cm | Cl/Cd
-13.5 | -0.6127 | 0.10106 | -0.0494 | -6.0627
-13 | -0.6307 | 0.08812 | -0.0584 | -7.1573
-12.5 | -0.642 | 0.0742 | -0.0685 | -8.6523
-12 | -0.6652 | 0.06122 | -0.0784 | -10.8657
-11.5 | -0.7026 | 0.05006 | -0.085 | -14.0352
-11 | -0.7279 | 0.04208 | -0.0871 | -17.298
-10.5 | -0.756 | 0.0351 | -0.0863 | -21.5385
-10 | -0.7886 | 0.02877 | -0.0825 | -27.4105
-9.5 | -0.8168 | 0.0233 | -0.0756 | -35.0558
-9 | -0.8431 | 0.0179 | -0.0663 | -47.1006
-8.5 | -0.8545 | 0.01274 | -0.0562 | -67.0722
-8 | -0.8396 | 0.0104 | -0.046 | -80.7308
-7.5 | -0.794 | 0.00909 | -0.0397 | -87.3487
-7 | -0.7346 | 0.00833 | -0.0356 | -88.1873
-6.5 | -0.6696 | 0.00775 | -0.0327 | -86.4
-6 | -0.6018 | 0.00733 | -0.0307 | -82.101
-5.5 | -0.5329 | 0.00699 | -0.0293 | -76.2375
-5 | -0.4631 | 0.00669 | -0.0285 | -69.2227
-4.5 | -0.3931 | 0.00645 | -0.0281 | -60.9457
-4 | -0.3237 | 0.00621 | -0.0279 | -52.1256
-3.5 | -0.2538 | 0.006 | -0.028 | -42.3
-3 | -0.1837 | 0.00583 | -0.0284 | -31.5094
-2.5 | -0.114 | 0.00567 | -0.0289 | -20.1058
-2 | -0.0442 | 0.00553 | -0.0296 | -7.9928
-1.5 | 0.0252 | 0.00539 | -0.0303 | 4.6753
-1 | 0.0934 | 0.00512 | -0.031 | 18.2422
-0.5 | 0.1608 | 0.0048 | -0.0317 | 33.5
0 | 0.2211 | 0.00371 | -0.0317 | 59.5957
0.5 | 0.2899 | 0.0035 | -0.0326 | 82.8286
1 | 0.3612 | 0.00354 | -0.0339 | 102.0339
1.5 | 0.4322 | 0.00367 | -0.0351 | 117.7657
2 | 0.5027 | 0.00383 | -0.0361 | 131.2533
2.5 | 0.5711 | 0.00412 | -0.0367 | 138.6165
3 | 0.6348 | 0.00469 | -0.0366 | 135.3518
3.5 | 0.6938 | 0.00544 | -0.0355 | 127.5368
4 | 0.7505 | 0.00618 | -0.0339 | 121.4401
4.5 | 0.806 | 0.00686 | -0.0319 | 117.4927
5 | 0.8566 | 0.00757 | -0.0288 | 113.1572
5.5 | 0.9 | 0.00833 | -0.0244 | 108.0432
6 | 0.9286 | 0.00895 | -0.017 | 103.7542
6.5 | 0.9669 | 0.00974 | -0.0119 | 99.271
7 | 1.0091 | 0.01061 | -0.0075 | 95.1084
7.5 | 1.0508 | 0.01166 | -0.0032 | 90.1201
8 | 1.0936 | 0.01282 | 0.0008 | 85.3042
8.5 | 1.1351 | 0.01413 | 0.0049 | 80.3326
9 | 1.1735 | 0.0157 | 0.0093 | 74.7452
9.5 | 1.2129 | 0.01736 | 0.0135 | 69.8675
10 | 1.2514 | 0.01918 | 0.0178 | 65.245
10.5 | 1.2837 | 0.02143 | 0.0224 | 59.902
11 | 1.3127 | 0.02404 | 0.0272 | 54.6048
11.5 | 1.3257 | 0.02777 | 0.0323 | 47.7386
12 | 1.3155 | 0.03319 | 0.0374 | 39.6354
12.5 | 1.2868 | 0.0403 | 0.0413 | 31.9305
13 | 1.2584 | 0.04811 | 0.0434 | 26.1567
13.5 | 1.2267 | 0.05723 | 0.0431 | 21.4346
14 | 1.1945 | 0.06913 | 0.0378 | 17.279
14.5 | 1.1633 | 0.07977 | 0.0346 | 14.5832
15 | 1.1278 | 0.09244 | 0.0284 | 12.2003
15.5 | 1.0967 | 0.10583 | 0.0205 | 10.3628
16 | 1.0743 | 0.11896 | 0.0122 | 9.0308
16.5 | 1.0518 | 0.13271 | 0.0031 | 7.9256

## 137. Re 18M Mach 0.00 (1)
BIGFOIL.COM POLAR EXPORT
NACA65-316 a=0.0
NACA65-316 a=0.0 |  |  |  | Cl Max: | 1.374 | at alpha= | 13 | deg
JavaFoil+Calcfoil stall+Eppler ext transition |  |  |  | L/D Max: | 116.673 | at alpha= | 5.5 | deg
Re: | 18000000 |  |  | Cd Min: | 0.00488 | at alpha= | -0.5 | deg
Mach: | 0 |  |  | Cl=0 at alpha= | -1.5 | deg
|  |  |  | @ Cl=0.1, Cd= | 0.0049738
|  |  |  | @ Cl=0.4, Cd= | 0.0054913
|  |  |  | @ Cl=0.6, Cd= | 0.0062523
alpha (deg) | Cl | Cd | Cm | Cl/Cd
-18 | -0.777 | 0.13075 | 0.003 | -5.946
-17.5 | -0.799 | 0.12391 | 0.003 | -6.447
-17 | -0.818 | 0.11762 | 0.002 | -6.958
-16.5 | -0.837 | 0.11112 | 0.002 | -7.531
-16 | -0.857 | 0.10047 | 0.002 | -8.533
-15.5 | -0.881 | 0.08669 | 0.001 | -10.167
-15 | -0.895 | 0.07929 | 0.001 | -11.29
-14.5 | -1.026 | 0.02014 | 0.001 | -50.927
-14 | -1.044 | 0.01592 | 0 | -65.572
-13.5 | -1.048 | 0.01412 | -0.001 | -74.248
-13 | -1.05 | 0.01228 | -0.002 | -85.539
-12.5 | -1.042 | 0.01137 | -0.002 | -91.667
-12 | -1.028 | 0.01084 | -0.003 | -94.89
-11.5 | -1.01 | 0.01023 | -0.004 | -98.757
-11 | -0.987 | 0.00979 | -0.005 | -100.833
-10.5 | -0.958 | 0.00878 | -0.006 | -109.181
-10 | -0.925 | 0.00923 | -0.006 | -100.191
-9.5 | -0.886 | 0.00897 | -0.007 | -98.795
-9 | -0.842 | 0.00853 | -0.008 | -98.714
-8.5 | -0.796 | 0.00827 | -0.009 | -96.255
-8 | -0.747 | 0.00799 | -0.01 | -93.508
-7.5 | -0.696 | 0.00773 | -0.011 | -90.061
-7 | -0.644 | 0.00752 | -0.011 | -85.629
-6.5 | -0.59 | 0.00729 | -0.012 | -80.908
-6 | -0.535 | 0.00707 | -0.013 | -75.642
-5.5 | -0.478 | 0.00688 | -0.014 | -69.53
-5 | -0.421 | 0.0067 | -0.015 | -62.743
-4.5 | -0.362 | 0.0066 | -0.016 | -54.862
-4 | -0.303 | 0.00642 | -0.017 | -47.212
-3.5 | -0.243 | 0.00628 | -0.018 | -38.734
-3 | -0.183 | 0.00619 | -0.018 | -29.539
-2.5 | -0.122 | 0.0061 | -0.019 | -20.037
-2 | -0.061 | 0.00603 | -0.02 | -10.168
-1.5 | 0 | 0.00535 | -0.021 | -0.04
-1 | 0.061 | 0.00514 | -0.022 | 11.898
-0.5 | 0.122 | 0.00488 | -0.023 | 25.081
0 | 0.184 | 0.00495 | -0.024 | 37.109
0.5 | 0.245 | 0.00505 | -0.025 | 48.537
1 | 0.306 | 0.00522 | -0.026 | 58.707
1.5 | 0.368 | 0.00539 | -0.027 | 68.208
2 | 0.428 | 0.00558 | -0.027 | 76.671
2.5 | 0.489 | 0.00576 | -0.028 | 84.8
3 | 0.549 | 0.00606 | -0.029 | 90.596
3.5 | 0.61 | 0.00629 | -0.03 | 96.953
4 | 0.67 | 0.00665 | -0.031 | 100.765
4.5 | 0.73 | 0.00696 | -0.032 | 104.861
5 | 0.788 | 0.00746 | -0.033 | 105.703
5.5 | 0.843 | 0.00723 | -0.034 | 116.673
6 | 0.898 | 0.00844 | -0.035 | 106.456
6.5 | 0.952 | 0.00875 | -0.035 | 108.745
7 | 1.003 | 0.00911 | -0.036 | 110.117
7.5 | 1.053 | 0.00947 | -0.037 | 111.233
8 | 1.101 | 0.00988 | -0.038 | 111.373
8.5 | 1.146 | 0.01032 | -0.039 | 111.094
9 | 1.188 | 0.01081 | -0.039 | 109.973
9.5 | 1.228 | 0.01137 | -0.04 | 107.982
10 | 1.264 | 0.01194 | -0.041 | 105.829
10.5 | 1.295 | 0.01255 | -0.042 | 103.135
11 | 1.32 | 0.01322 | -0.043 | 99.869
11.5 | 1.341 | 0.01392 | -0.043 | 96.328
12 | 1.357 | 0.01465 | -0.044 | 92.618
12.5 | 1.368 | 0.01542 | -0.045 | 88.753
13 | 1.374 | 0.01658 | -0.046 | 82.859
13.5 | 1.37 | 0.01738 | -0.046 | 78.852
14 | 1.36 | 0.01878 | -0.047 | 72.421
14.5 | 1.345 | 0.02018 | -0.048 | 66.639
15 | 1.325 | 0.02176 | -0.048 | 60.885
15.5 | 1.301 | 0.02346 | -0.049 | 55.448
16 | 1.272 | 0.02572 | -0.049 | 49.434
16.5 | 1.24 | 0.02771 | -0.05 | 44.757
17 | 1.204 | 0.03073 | -0.05 | 39.186
17.5 | 1.167 | 0.03365 | -0.051 | 34.679
18 | 1.125 | 0.03848 | -0.051 | 29.227

## 138. Re 18M Mach 0.00 (2)
BIGFOIL.COM POLAR EXPORT
NACA65-316 a=0.0
NACA65-316 a=0.0 |  |  |  | Cl Max: | 1.765 | at alpha= | 20 | deg
XFOIL ncrit=9 |  |  |  | L/D Max: | 125.604 | at alpha= | 9 | deg
Re: | 18000000 |  |  | Cd Min: | 0.04583 | at alpha= | 20 | deg
Mach: | 0 |  |  | Cl=0 at alpha= | -1.6082 | deg
|  |  |  | @ Cl=0.1, Cd= | 0.0047532
|  |  |  | @ Cl=0.4, Cd= | 0.0038367
|  |  |  | @ Cl=0.6, Cd= | 0.0054816
alpha (deg) | Cl | Cd | Cm | Cl/Cd
-20 | -1.643 | 0.02691 | -0.0559 | -61.0554
-19.5 | -1.6264 | 0.02469 | -0.0542 | -65.8728
-19 | -1.6126 | 0.02245 | -0.0517 | -71.8307
-18.5 | -1.5971 | 0.0204 | -0.049 | -78.2892
-18 | -1.5753 | 0.01879 | -0.0464 | -83.8371
-17.5 | -1.5523 | 0.01734 | -0.0436 | -89.5213
-17 | -1.5321 | 0.01583 | -0.0401 | -96.7846
-16.5 | -1.5034 | 0.01485 | -0.0373 | -101.2391
-16 | -1.4737 | 0.01397 | -0.0344 | -105.4903
-15.5 | -1.4468 | 0.01305 | -0.0307 | -110.8659
-15 | -1.4181 | 0.01235 | -0.0269 | -114.8259
-14.5 | -1.3902 | 0.01182 | -0.0225 | -117.6142
-14 | -1.3499 | 0.01136 | -0.0203 | -118.8292
-13.5 | -1.3051 | 0.01091 | -0.019 | -119.6242
-13 | -1.2584 | 0.01049 | -0.0179 | -119.9619
-12.5 | -1.2108 | 0.01005 | -0.0169 | -120.4776
-12 | -1.1621 | 0.00962 | -0.0162 | -120.8004
-11.5 | -1.1123 | 0.00921 | -0.0156 | -120.7709
-11 | -1.0607 | 0.00887 | -0.0153 | -119.5829
-10.5 | -1.008 | 0.00856 | -0.0152 | -117.757
-10 | -0.9545 | 0.00829 | -0.0152 | -115.1387
-9.5 | -0.9002 | 0.00803 | -0.0153 | -112.1046
-9 | -0.8456 | 0.00779 | -0.0155 | -108.5494
-8.5 | -0.7911 | 0.00748 | -0.0156 | -105.762
-8 | -0.7359 | 0.00721 | -0.0158 | -102.0666
-7.5 | -0.6804 | 0.00696 | -0.0161 | -97.7586
-7 | -0.624 | 0.00673 | -0.0166 | -92.7192
-6.5 | -0.5673 | 0.00654 | -0.0171 | -86.7431
-5 | -0.395 | 0.00603 | -0.019 | -65.5058
-4.5 | -0.3374 | 0.00585 | -0.0197 | -57.6752
-4 | -0.2792 | 0.00569 | -0.0204 | -49.0685
-3.5 | -0.221 | 0.00559 | -0.0212 | -39.5349
-3 | -0.1626 | 0.00545 | -0.022 | -29.8349
-2.5 | -0.1042 | 0.00535 | -0.0228 | -19.4766
-2 | -0.0456 | 0.00522 | -0.0237 | -8.7356
-1.5 | 0.0126 | 0.00508 | -0.0245 | 2.4803
-1 | 0.0706 | 0.00486 | -0.0253 | 14.5267
-0.5 | 0.1284 | 0.00465 | -0.0261 | 27.6129
0 | 0.1856 | 0.00436 | -0.0269 | 42.5688
1 | 0.2979 | 0.00351 | -0.0283 | 84.8718
1.5 | 0.3565 | 0.00364 | -0.0292 | 97.9396
2 | 0.414 | 0.0039 | -0.03 | 106.1538
3 | 0.5254 | 0.00475 | -0.0311 | 110.6105
3.5 | 0.5787 | 0.00533 | -0.0313 | 108.5741
4 | 0.6335 | 0.00572 | -0.0317 | 110.7517
4.5 | 0.6884 | 0.00605 | -0.032 | 113.7851
5.5 | 0.7946 | 0.00689 | -0.0321 | 115.3266
6 | 0.8473 | 0.00728 | -0.0321 | 116.3874
6.5 | 0.9001 | 0.0076 | -0.0321 | 118.4342
7 | 0.9532 | 0.00788 | -0.0322 | 120.9645
7.5 | 1.005 | 0.00819 | -0.0321 | 122.7106
8 | 1.0561 | 0.00851 | -0.0318 | 124.1011
8.5 | 1.1058 | 0.00886 | -0.0313 | 124.8081
9 | 1.1543 | 0.00919 | -0.0307 | 125.6039
9.5 | 1.1999 | 0.00961 | -0.0295 | 124.8595
10 | 1.2438 | 0.01 | -0.028 | 124.38
10.5 | 1.2751 | 0.01039 | -0.0241 | 122.7238
11 | 1.3015 | 0.01099 | -0.0196 | 118.4258
11.5 | 1.3313 | 0.01168 | -0.0161 | 113.9812
12 | 1.3628 | 0.01241 | -0.0132 | 109.8147
12.5 | 1.3943 | 0.01322 | -0.0105 | 105.469
13 | 1.4245 | 0.01414 | -0.0078 | 100.7426
13.5 | 1.4538 | 0.01516 | -0.0053 | 95.8971
14 | 1.4774 | 0.01644 | -0.0021 | 89.8662
14.5 | 1.514 | 0.01765 | -0.0017 | 85.779
15 | 1.545 | 0.0191 | -0.0004 | 80.8901
15.5 | 1.5989 | 0.0208 | -0.0042 | 76.8702
16 | 1.6289 | 0.02262 | -0.0035 | 72.0115
16.5 | 1.6541 | 0.02467 | -0.0023 | 67.049
17 | 1.674 | 0.02724 | -0.001 | 61.4537
17.5 | 1.6963 | 0.02959 | 0 | 57.3268
18 | 1.7167 | 0.03221 | 0.001 | 53.2971
18.5 | 1.7308 | 0.03533 | 0.0022 | 48.9895
19 | 1.7471 | 0.03837 | 0.003 | 45.533
19.5 | 1.7581 | 0.0419 | 0.0039 | 41.9594
20 | 1.765 | 0.04583 | 0.0048 | 38.5119

## 139. Re 18M Mach 0.10 (1)
BIGFOIL.COM POLAR EXPORT
NACA65-316 a=0.0
NACA65-316 a=0.0 |  |  |  | Cl Max: | 1.364 | at alpha= | 13 | deg
JavaFoil+Calcfoil stall+Eppler ext transition |  |  |  | L/D Max: | 116.22 | at alpha= | 5.5 | deg
Re: | 18000000 |  |  | Cd Min: | 0.0049 | at alpha= | -0.5 | deg
Mach: | 0.1 |  |  | Cl=0 at alpha= | -1.5 | deg
|  |  |  | @ Cl=0.1, Cd= | 0.004989
|  |  |  | @ Cl=0.4, Cd= | 0.005505
|  |  |  | @ Cl=0.6, Cd= | 0.0062882
alpha (deg) | Cl | Cd | Cm | Cl/Cd
-18 | -0.733 | 0.13429 | 0.003 | -5.456
-17.5 | -0.757 | 0.12709 | 0.003 | -5.96
-17 | -0.781 | 0.12003 | 0.002 | -6.507
-16.5 | -0.803 | 0.114 | 0.002 | -7.041
-16 | -0.824 | 0.10568 | 0.002 | -7.797
-15.5 | -0.848 | 0.09351 | 0.001 | -9.07
-15 | -0.863 | 0.08781 | 0.001 | -9.824
-14.5 | -0.99 | 0.02441 | 0.001 | -40.536
-14 | -1.01 | 0.01919 | 0 | -52.645
-13.5 | -1.031 | 0.01474 | -0.001 | -69.906
-13 | -1.036 | 0.01289 | -0.002 | -80.328
-12.5 | -1.032 | 0.01172 | -0.002 | -88.063
-12 | -1.022 | 0.011 | -0.003 | -92.899
-11.5 | -1.006 | 0.01038 | -0.004 | -96.903
-11 | -0.984 | 0.00992 | -0.005 | -99.163
-10.5 | -0.957 | 0.00888 | -0.006 | -107.754
-10 | -0.925 | 0.00931 | -0.006 | -99.419
-9.5 | -0.887 | 0.00899 | -0.007 | -98.615
-9 | -0.844 | 0.00866 | -0.008 | -97.411
-8.5 | -0.798 | 0.00838 | -0.009 | -95.14
-8 | -0.749 | 0.00802 | -0.01 | -93.456
-7.5 | -0.699 | 0.00774 | -0.011 | -90.304
-7 | -0.646 | 0.00752 | -0.012 | -85.99
-6.5 | -0.592 | 0.00728 | -0.012 | -81.378
-6 | -0.537 | 0.00714 | -0.013 | -75.264
-5.5 | -0.48 | 0.00689 | -0.014 | -69.755
-5 | -0.423 | 0.00676 | -0.015 | -62.532
-4.5 | -0.364 | 0.00657 | -0.016 | -55.41
-4 | -0.304 | 0.00644 | -0.017 | -47.266
-3.5 | -0.244 | 0.00627 | -0.018 | -38.979
-3 | -0.184 | 0.00617 | -0.019 | -29.771
-2.5 | -0.123 | 0.00614 | -0.019 | -20.022
-2 | -0.062 | 0.00601 | -0.02 | -10.255
-1.5 | 0 | 0.00536 | -0.021 | -0.04
-1 | 0.061 | 0.00514 | -0.022 | 11.945
-0.5 | 0.123 | 0.0049 | -0.023 | 25.139
0 | 0.185 | 0.00501 | -0.024 | 36.898
0.5 | 0.246 | 0.00507 | -0.025 | 48.588
1 | 0.308 | 0.00526 | -0.026 | 58.563
1.5 | 0.37 | 0.00541 | -0.027 | 68.329
2 | 0.43 | 0.0056 | -0.028 | 76.741
2.5 | 0.491 | 0.00579 | -0.029 | 84.857
3 | 0.552 | 0.00606 | -0.029 | 91.163
3.5 | 0.613 | 0.00635 | -0.03 | 96.498
4 | 0.674 | 0.00664 | -0.031 | 101.478
4.5 | 0.733 | 0.00697 | -0.032 | 105.13
5 | 0.792 | 0.00746 | -0.033 | 106.193
5.5 | 0.847 | 0.00729 | -0.034 | 116.22
6 | 0.902 | 0.00849 | -0.035 | 106.284
6.5 | 0.956 | 0.00881 | -0.036 | 108.475
7 | 1.007 | 0.00918 | -0.036 | 109.759
7.5 | 1.057 | 0.00954 | -0.037 | 110.773
8 | 1.105 | 0.00998 | -0.038 | 110.633
8.5 | 1.15 | 0.01041 | -0.039 | 110.429
9 | 1.192 | 0.01091 | -0.04 | 109.24
9.5 | 1.23 | 0.01151 | -0.04 | 106.92
10 | 1.266 | 0.01209 | -0.041 | 104.707
10.5 | 1.295 | 0.01272 | -0.042 | 101.854
11 | 1.319 | 0.01341 | -0.043 | 98.397
11.5 | 1.338 | 0.01412 | -0.044 | 94.768
12 | 1.352 | 0.01497 | -0.044 | 90.338
12.5 | 1.361 | 0.01579 | -0.045 | 86.187
13 | 1.364 | 0.01692 | -0.046 | 80.612
13.5 | 1.357 | 0.01782 | -0.046 | 76.118
14 | 1.343 | 0.01921 | -0.047 | 69.883
14.5 | 1.323 | 0.02069 | -0.048 | 63.945
15 | 1.299 | 0.02238 | -0.048 | 58.014
15.5 | 1.269 | 0.02423 | -0.049 | 52.393
16 | 1.235 | 0.02669 | -0.049 | 46.256
16.5 | 1.196 | 0.02962 | -0.05 | 40.391
17 | 1.156 | 0.03232 | -0.05 | 35.77
17.5 | 1.111 | 0.03674 | -0.051 | 30.24
18 | 1.066 | 0.04111 | -0.051 | 25.924

## 140. Re 18M Mach 0.10 (2)
BIGFOIL.COM POLAR EXPORT
NACA65-316 a=0.0
NACA65-316 a=0.0 |  |  |  | Cl Max: | 1.7572 | at alpha= | 20 | deg
XFOIL ncrit=9 |  |  |  | L/D Max: | 124.935 | at alpha= | 9 | deg
Re: | 18000000 |  |  | Cd Min: | 0.04879 | at alpha= | 20 | deg
Mach: | 0.1 |  |  | Cl=0 at alpha= | -1.6103 | deg
|  |  |  | @ Cl=0.1, Cd= | 0.0047663
|  |  |  | @ Cl=0.4, Cd= | 0.003825
|  |  |  | @ Cl=0.6, Cd= | 0.0054653
alpha (deg) | Cl | Cd | Cm | Cl/Cd
-20 | -1.6301 | 0.02976 | -0.0608 | -54.7749
-19.5 | -1.6172 | 0.02699 | -0.0593 | -59.9185
-19 | -1.6042 | 0.0245 | -0.0569 | -65.4776
-18.5 | -1.5841 | 0.02254 | -0.0546 | -70.2795
-18 | -1.5744 | 0.02005 | -0.0512 | -78.5237
-17.5 | -1.5508 | 0.01848 | -0.0484 | -83.9177
-17 | -1.5326 | 0.01672 | -0.0448 | -91.6627
-16.5 | -1.5076 | 0.01545 | -0.0415 | -97.5793
-16 | -1.4772 | 0.0145 | -0.0385 | -101.8759
-15.5 | -1.4476 | 0.01359 | -0.0352 | -106.5195
-15 | -1.4196 | 0.01272 | -0.0312 | -111.6038
-14.5 | -1.3909 | 0.01205 | -0.0269 | -115.4274
-14 | -1.3581 | 0.01157 | -0.023 | -117.3812
-13.5 | -1.3137 | 0.01109 | -0.0213 | -118.4581
-13 | -1.2671 | 0.01066 | -0.0199 | -118.8649
-12.5 | -1.219 | 0.01022 | -0.0188 | -119.2759
-12 | -1.1701 | 0.00977 | -0.0178 | -119.7646
-11.5 | -1.1202 | 0.00932 | -0.017 | -120.1931
-11 | -1.0684 | 0.00897 | -0.0165 | -119.1081
-10.5 | -1.0153 | 0.00864 | -0.0162 | -117.5116
-10 | -0.9612 | 0.00836 | -0.0161 | -114.9761
-8.5 | -0.7964 | 0.00753 | -0.0162 | -105.7636
-8 | -0.7408 | 0.00725 | -0.0164 | -102.1793
-7.5 | -0.6848 | 0.00699 | -0.0166 | -97.9685
-7 | -0.6281 | 0.00675 | -0.017 | -93.0519
-6.5 | -0.5709 | 0.00657 | -0.0174 | -86.895
-6 | -0.5132 | 0.00638 | -0.018 | -80.4389
-5 | -0.3974 | 0.00604 | -0.0192 | -65.7947
-4.5 | -0.3393 | 0.00586 | -0.0199 | -57.901
-4 | -0.2808 | 0.0057 | -0.0206 | -49.2632
-3.5 | -0.2221 | 0.0056 | -0.0214 | -39.6607
-3 | -0.1634 | 0.00545 | -0.0222 | -29.9817
-2.5 | -0.1046 | 0.00536 | -0.023 | -19.5149
-2 | -0.0456 | 0.00522 | -0.0239 | -8.7356
-1.5 | 0.0129 | 0.00508 | -0.0247 | 2.5394
-1 | 0.0713 | 0.00487 | -0.0255 | 14.6407
-0.5 | 0.1294 | 0.00466 | -0.0263 | 27.7682
0 | 0.1869 | 0.00436 | -0.0271 | 42.867
0.5 | 0.2416 | 0.00363 | -0.0276 | 66.5565
1 | 0.2998 | 0.00351 | -0.0285 | 85.4131
1.5 | 0.3588 | 0.00364 | -0.0294 | 98.5714
2 | 0.4167 | 0.0039 | -0.0302 | 106.8462
2.5 | 0.4733 | 0.00431 | -0.0309 | 109.8144
3 | 0.5288 | 0.00475 | -0.0313 | 111.3263
3.5 | 0.5823 | 0.00534 | -0.0314 | 109.0449
4 | 0.6374 | 0.00573 | -0.0318 | 111.2391
4.5 | 0.6924 | 0.00607 | -0.0321 | 114.0692
5 | 0.7461 | 0.00651 | -0.0322 | 114.6083
5.5 | 0.7989 | 0.00693 | -0.0321 | 115.2814
6 | 0.852 | 0.00731 | -0.032 | 116.5527
6.5 | 0.9049 | 0.00764 | -0.032 | 118.4424
7 | 0.9583 | 0.00793 | -0.032 | 120.8449
7.5 | 1.0104 | 0.00824 | -0.0318 | 122.6214
8 | 1.0614 | 0.00858 | -0.0314 | 123.7063
8.5 | 1.1112 | 0.00892 | -0.0308 | 124.574
9 | 1.1594 | 0.00928 | -0.0299 | 124.9353
9.5 | 1.2046 | 0.0097 | -0.0285 | 124.1856
10 | 1.2464 | 0.01009 | -0.0265 | 123.5282
10.5 | 1.2731 | 0.01054 | -0.0215 | 120.7875
11 | 1.3012 | 0.01121 | -0.0174 | 116.0749
11.5 | 1.3318 | 0.01194 | -0.0141 | 111.541
12 | 1.3643 | 0.0127 | -0.0112 | 107.4252
12.5 | 1.3957 | 0.01358 | -0.0085 | 102.7761
13 | 1.4251 | 0.0146 | -0.0056 | 97.6096
13.5 | 1.4552 | 0.01566 | -0.0031 | 92.9246
14 | 1.4777 | 0.01705 | 0.0002 | 86.6686
14.5 | 1.5181 | 0.01834 | 0 | 82.7754
15 | 1.5658 | 0.01995 | -0.0021 | 78.4862
15.5 | 1.6043 | 0.02175 | -0.0027 | 73.7609
16 | 1.6313 | 0.02378 | -0.0016 | 68.5997
16.5 | 1.6546 | 0.02608 | -0.0002 | 63.4433
17 | 1.6762 | 0.02858 | 0.001 | 58.6494
17.5 | 1.698 | 0.03108 | 0.0022 | 54.6332
18 | 1.7168 | 0.03392 | 0.0033 | 50.6132
18.5 | 1.7258 | 0.0376 | 0.0047 | 45.8989
19 | 1.7396 | 0.041 | 0.0056 | 42.4293
19.5 | 1.7489 | 0.04479 | 0.0065 | 39.0467
20 | 1.7572 | 0.04879 | 0.0073 | 36.0156

## 141. Re 18M Mach 0.25 (1)
BIGFOIL.COM POLAR EXPORT
NACA65-316 a=0.0
NACA65-316 a=0.0 |  |  |  | Cl Max: | 1.312 | at alpha= | 11.5 | deg
JavaFoil+Calcfoil stall+Eppler ext transition |  |  |  | L/D Max: | 119.795 | at alpha= | 5 | deg
Re: | 18000000 |  |  | Cd Min: | 0.00491 | at alpha= | -0.5 | deg
Mach: | 0.25 |  |  | Cl=0 at alpha= | -1.5 | deg
|  |  |  | @ Cl=0.1, Cd= | 0.0050049
|  |  |  | @ Cl=0.4, Cd= | 0.0055445
|  |  |  | @ Cl=0.6, Cd= | 0.0063771
alpha (deg) | Cl | Cd | Cm | Cl/Cd
-16.5 | -0.505 | 0.13158 | 0.002 | -3.838
-16 | -0.563 | 0.12402 | 0.001 | -4.537
-15.5 | -0.616 | 0.11608 | 0.001 | -5.304
-15 | -0.662 | 0.1083 | 0.001 | -6.111
-14.5 | -0.698 | 0.10071 | 0 | -6.935
-14 | -0.731 | 0.09218 | 0 | -7.929
-13.5 | -0.758 | 0.08437 | -0.001 | -8.983
-13 | -0.784 | 0.07394 | -0.001 | -10.599
-12.5 | -0.938 | 0.015 | -0.002 | -62.51
-12 | -0.956 | 0.01271 | -0.003 | -75.251
-11.5 | -0.961 | 0.01141 | -0.004 | -84.261
-11 | -0.955 | 0.01078 | -0.005 | -88.571
-10.5 | -0.94 | 0.01009 | -0.006 | -93.167
-10 | -0.915 | 0.00966 | -0.007 | -94.754
-9.5 | -0.888 | 0.0094 | -0.007 | -94.402
-9 | -0.849 | 0.00909 | -0.008 | -93.458
-8.5 | -0.806 | 0.00874 | -0.009 | -92.222
-8 | -0.76 | 0.00833 | -0.01 | -91.163
-7.5 | -0.71 | 0.00801 | -0.011 | -88.691
-7 | -0.659 | 0.00777 | -0.012 | -84.786
-6.5 | -0.605 | 0.00752 | -0.013 | -80.396
-6 | -0.549 | 0.0073 | -0.014 | -75.247
-5.5 | -0.492 | 0.00704 | -0.014 | -69.901
-5 | -0.433 | 0.00689 | -0.015 | -62.877
-4.5 | -0.373 | 0.00671 | -0.016 | -55.616
-4 | -0.312 | 0.00653 | -0.017 | -47.84
-3.5 | -0.251 | 0.00639 | -0.018 | -39.232
-3 | -0.189 | 0.00628 | -0.019 | -30.082
-2.5 | -0.126 | 0.00619 | -0.02 | -20.392
-2 | -0.063 | 0.00611 | -0.021 | -10.365
-1.5 | 0 | 0.0054 | -0.022 | -0.041
-1 | 0.063 | 0.00514 | -0.023 | 12.283
-0.5 | 0.126 | 0.00491 | -0.024 | 25.74
0 | 0.19 | 0.00504 | -0.025 | 37.671
0.5 | 0.253 | 0.00514 | -0.026 | 49.283
1 | 0.317 | 0.00533 | -0.026 | 59.429
1.5 | 0.38 | 0.00548 | -0.027 | 69.343
2 | 0.442 | 0.00568 | -0.028 | 77.799
2.5 | 0.505 | 0.00589 | -0.029 | 85.644
3 | 0.567 | 0.00622 | -0.03 | 91.254
3.5 | 0.63 | 0.00652 | -0.031 | 96.656
4 | 0.692 | 0.00683 | -0.032 | 101.309
4.5 | 0.753 | 0.00724 | -0.033 | 104.063
5 | 0.811 | 0.00677 | -0.034 | 119.795
5.5 | 0.867 | 0.00838 | -0.035 | 103.427
6 | 0.923 | 0.00881 | -0.036 | 104.822
6.5 | 0.977 | 0.00919 | -0.036 | 106.344
7 | 1.029 | 0.00957 | -0.037 | 107.467
7.5 | 1.078 | 0.01002 | -0.038 | 107.604
8 | 1.124 | 0.0105 | -0.039 | 107.11
8.5 | 1.167 | 0.01099 | -0.04 | 106.203
9 | 1.206 | 0.01162 | -0.041 | 103.804
9.5 | 1.241 | 0.01232 | -0.041 | 100.757
10 | 1.271 | 0.013 | -0.042 | 97.796
10.5 | 1.293 | 0.01377 | -0.043 | 93.881
11 | 1.306 | 0.01455 | -0.044 | 89.75
11.5 | 1.312 | 0.01549 | -0.045 | 84.676
12 | 1.309 | 0.01659 | -0.045 | 78.899
12.5 | 1.299 | 0.01752 | -0.046 | 74.138
13 | 1.278 | 0.01917 | -0.047 | 66.651
13.5 | 1.241 | 0.02069 | -0.047 | 59.953
14 | 1.192 | 0.02311 | -0.048 | 51.573
14.5 | 1.133 | 0.02575 | -0.048 | 44.009
15 | 1.065 | 0.02915 | -0.049 | 36.538
15.5 | 0.984 | 0.03523 | -0.049 | 27.943
16 | 0.895 | 0.04409 | -0.048 | 20.296
16.5 | 0.747 | 0.09645 | -0.039 | 7.749

## 142. Re 18M Mach 0.25 (2)
BIGFOIL.COM POLAR EXPORT
NACA65-316 a=0.0
NACA65-316 a=0.0 |  |  |  | Cl Max: | 1.7059 | at alpha= | 18.5 | deg
XFOIL ncrit=9 |  |  |  | L/D Max: | 122.028 | at alpha= | 8.5 | deg
Re: | 18000000 |  |  | Cd Min: | 0.06569 | at alpha= | 20 | deg
Mach: | 0.25 |  |  | Cl=0 at alpha= | -1.6217 | deg
|  |  |  | @ Cl=0.1, Cd= | 0.0048078
|  |  |  | @ Cl=0.4, Cd= | 0.0037322
|  |  |  | @ Cl=0.6, Cd= | 0.0053131
alpha (deg) | Cl | Cd | Cm | Cl/Cd
-20 | -1.4932 | 0.05518 | -0.0761 | -27.0605
-19.5 | -1.5071 | 0.04745 | -0.0788 | -31.7619
-19 | -1.5196 | 0.04106 | -0.079 | -37.0093
-18.5 | -1.5195 | 0.03609 | -0.0782 | -42.1031
-18 | -1.5228 | 0.03135 | -0.0764 | -48.5742
-17.5 | -1.511 | 0.028 | -0.074 | -53.9643
-17 | -1.5097 | 0.02425 | -0.0704 | -62.2557
-16.5 | -1.4924 | 0.02171 | -0.0669 | -68.7425
-16 | -1.4733 | 0.01944 | -0.0628 | -75.787
-15.5 | -1.4581 | 0.01714 | -0.058 | -85.07
-15 | -1.4313 | 0.01557 | -0.0536 | -91.9268
-14.5 | -1.4033 | 0.0142 | -0.0489 | -98.8239
-14 | -1.3701 | 0.01318 | -0.0445 | -103.953
-13.5 | -1.3375 | 0.01229 | -0.0396 | -108.8283
-13 | -1.3045 | 0.01164 | -0.0343 | -112.0704
-12.5 | -1.2625 | 0.01112 | -0.0304 | -113.5342
-12 | -1.2125 | 0.01062 | -0.0281 | -114.1714
-11.5 | -1.1616 | 0.01008 | -0.0259 | -115.2381
-11 | -1.1093 | 0.00957 | -0.0241 | -115.9143
-10.5 | -1.0545 | 0.00914 | -0.0227 | -115.372
-10 | -0.9983 | 0.00878 | -0.0217 | -113.7016
-9.5 | -0.941 | 0.00846 | -0.021 | -111.2293
-9 | -0.8833 | 0.00815 | -0.0204 | -108.3804
-8.5 | -0.8253 | 0.00784 | -0.0199 | -105.2679
-8 | -0.7675 | 0.00751 | -0.0196 | -102.1971
-7.5 | -0.7091 | 0.0072 | -0.0194 | -98.4861
-7 | -0.6501 | 0.00693 | -0.0193 | -93.8095
-6.5 | -0.5907 | 0.0067 | -0.0195 | -88.1642
-6 | -0.5307 | 0.00648 | -0.0197 | -81.8981
-5.5 | -0.4704 | 0.0063 | -0.0201 | -74.6667
-5 | -0.4101 | 0.00614 | -0.0206 | -66.7915
-4.5 | -0.3497 | 0.00594 | -0.0211 | -58.8721
-4 | -0.2892 | 0.00576 | -0.0217 | -50.2083
-3.5 | -0.2284 | 0.00564 | -0.0225 | -40.4965
-3 | -0.1676 | 0.0055 | -0.0232 | -30.4727
-2.5 | -0.1068 | 0.0054 | -0.024 | -19.7778
-2 | -0.0457 | 0.00526 | -0.0249 | -8.6882
-1.5 | 0.0147 | 0.00512 | -0.0257 | 2.8711
-0.5 | 0.1349 | 0.00468 | -0.0273 | 28.8248
0 | 0.1941 | 0.00434 | -0.028 | 44.7235
0.5 | 0.2502 | 0.00356 | -0.0285 | 70.2809
1 | 0.3107 | 0.0035 | -0.0294 | 88.7714
1.5 | 0.372 | 0.00363 | -0.0305 | 102.4793
2 | 0.4323 | 0.00385 | -0.0313 | 112.2857
2.5 | 0.4903 | 0.00429 | -0.0319 | 114.289
3 | 0.5474 | 0.00477 | -0.0322 | 114.7589
3.5 | 0.6026 | 0.00534 | -0.0323 | 112.8464
4 | 0.6584 | 0.00582 | -0.0323 | 113.1271
4.5 | 0.7146 | 0.0062 | -0.0324 | 115.2581
5 | 0.769 | 0.00668 | -0.0322 | 115.1198
5.5 | 0.823 | 0.00712 | -0.0318 | 115.5899
6 | 0.8768 | 0.00755 | -0.0313 | 116.1325
6.5 | 0.9312 | 0.00788 | -0.0309 | 118.1726
7 | 0.985 | 0.00822 | -0.0304 | 119.8297
7.5 | 1.0379 | 0.00855 | -0.0296 | 121.3918
8 | 1.0882 | 0.00895 | -0.0284 | 121.5866
8.5 | 1.1373 | 0.00932 | -0.0269 | 122.0279
9 | 1.1772 | 0.00975 | -0.0236 | 120.7385
9.5 | 1.2058 | 0.01029 | -0.0184 | 117.1817
10 | 1.2399 | 0.01091 | -0.0145 | 113.648
10.5 | 1.2735 | 0.01167 | -0.0109 | 109.126
11 | 1.3047 | 0.01263 | -0.0072 | 103.3017
11.5 | 1.3383 | 0.01362 | -0.004 | 98.2599
12 | 1.3715 | 0.01471 | -0.0009 | 93.2359
12.5 | 1.4032 | 0.01593 | 0.0021 | 88.0854
13 | 1.4295 | 0.01748 | 0.0055 | 81.7792
13.5 | 1.4582 | 0.01898 | 0.0085 | 76.8282
14 | 1.4868 | 0.02052 | 0.0112 | 72.4561
14.5 | 1.5839 | 0.02296 | 0 | 68.9852
15 | 1.5814 | 0.0251 | 0.0076 | 63.004
15.5 | 1.6175 | 0.02783 | 0.0072 | 58.1207
16 | 1.6407 | 0.03062 | 0.009 | 53.5826
16.5 | 1.6571 | 0.03399 | 0.0109 | 48.7526
17 | 1.6736 | 0.03745 | 0.0126 | 44.6889
17.5 | 1.6867 | 0.0413 | 0.0141 | 40.8402
18 | 1.6944 | 0.04572 | 0.0155 | 37.0604
18.5 | 1.7059 | 0.0499 | 0.0167 | 34.1864
19 | 1.704 | 0.05519 | 0.018 | 30.8752
19.5 | 1.6968 | 0.06091 | 0.0193 | 27.8575
20 | 1.6716 | 0.06569 | 0.0247 | 25.4468

## 143. Re 18M Mach 0.50 (1)
BIGFOIL.COM POLAR EXPORT
NACA65-316 a=0.0
NACA65-316 a=0.0 |  |  |  | Cl Max: | 1.195 | at alpha= | 20 | deg
JavaFoil+Calcfoil stall+Eppler ext transition |  |  |  | L/D Max: | 103.187 | at alpha= | 3 | deg
Re: | 18000000 |  |  | Cd Min: | 0.0051 | at alpha= | -0.5 | deg
Mach: | 0.5 |  |  | Cl=0 at alpha= | -1.5 | deg
|  |  |  | @ Cl=0.1, Cd= | 0.005182
|  |  |  | @ Cl=0.4, Cd= | 0.005799
|  |  |  | @ Cl=0.6, Cd= | 0.0062832
alpha (deg) | Cl | Cd | Cm | Cl/Cd
-20 | -1.032 | 0.17366 | 0.006 | -5.943
-19.5 | -1.004 | 0.17141 | 0.005 | -5.858
-19 | -0.976 | 0.16583 | 0.005 | -5.883
-18.5 | -0.95 | 0.15489 | 0.004 | -6.133
-18 | -0.922 | 0.1466 | 0.004 | -6.291
-17.5 | -0.893 | 0.14304 | 0.003 | -6.246
-17 | -0.866 | 0.1382 | 0.003 | -6.265
-16.5 | -0.838 | 0.12786 | 0.002 | -6.556
-16 | -0.81 | 0.1328 | 0.002 | -6.1
-15.5 | -0.784 | 0.11427 | 0.001 | -6.865
-15 | -0.759 | 0.09952 | 0.001 | -7.629
-14.5 | -0.74 | 0.08555 | 0 | -8.652
-14 | -0.726 | 0.0705 | 0 | -10.298
-13.5 | -0.789 | 0.02114 | -0.001 | -37.306
-13 | -0.645 | 0.08661 | -0.001 | -7.446
-12.5 | -0.618 | 0.08074 | -0.002 | -7.657
-12 | -0.598 | 0.06829 | -0.002 | -8.758
-11.5 | -0.667 | 0.01635 | -0.004 | -40.804
-11 | -0.641 | 0.01424 | -0.005 | -44.983
-10.5 | -0.612 | 0.01272 | -0.006 | -48.097
-10 | -0.476 | 0.06923 | -0.004 | -6.869
-9.5 | -0.449 | 0.0598 | -0.004 | -7.508
-9 | -0.424 | 0.05303 | -0.005 | -7.99
-8.5 | -0.48 | 0.01083 | -0.01 | -44.299
-8 | -0.624 | 0.01027 | -0.011 | -60.708
-7.5 | -0.68 | 0.00945 | -0.012 | -71.937
-7 | -0.669 | 0.00783 | -0.013 | -85.415
-6.5 | -0.637 | 0.00875 | -0.014 | -72.786
-6 | -0.59 | 0.00825 | -0.015 | -71.525
-5.5 | -0.535 | 0.0079 | -0.016 | -67.757
-5 | -0.475 | 0.00759 | -0.017 | -62.646
-4.5 | -0.412 | 0.00723 | -0.018 | -57
-4 | -0.346 | 0.00704 | -0.019 | -49.241
-3.5 | -0.279 | 0.00685 | -0.02 | -40.757
-3 | -0.21 | 0.00664 | -0.021 | -31.677
-2.5 | -0.141 | 0.00649 | -0.022 | -21.685
-2 | -0.071 | 0.00638 | -0.023 | -11.084
-1.5 | 0 | 0.00629 | -0.024 | -0.039
-1 | 0.071 | 0.00524 | -0.025 | 13.463
-0.5 | 0.141 | 0.0051 | -0.026 | 27.717
0 | 0.212 | 0.00522 | -0.028 | 40.655
0.5 | 0.283 | 0.0054 | -0.029 | 52.389
1 | 0.354 | 0.00565 | -0.03 | 62.634
1.5 | 0.425 | 0.00588 | -0.031 | 72.208
2 | 0.493 | 0.0062 | -0.032 | 79.603
2.5 | 0.563 | 0.00649 | -0.033 | 86.81
3 | 0.631 | 0.00611 | -0.034 | 103.187
3.5 | 0.698 | 0.00713 | -0.035 | 97.886
4 | 0.765 | 0.00758 | -0.036 | 100.899
4.5 | 0.83 | 0.00804 | -0.037 | 103.113
5 | 0.892 | 0.00882 | -0.037 | 101.198
5.5 | 0.952 | 0.00998 | -0.038 | 95.363
6 | 1.01 | 0.01055 | -0.039 | 95.738
6.5 | 1.062 | 0.01117 | -0.04 | 95.056
7 | 1.107 | 0.01187 | -0.041 | 93.273
7.5 | 1.143 | 0.01266 | -0.042 | 90.302
8 | 1.163 | 0.01367 | -0.043 | 85.092
8.5 | 1.158 | 0.01483 | -0.044 | 78.034
9 | 1.096 | 0.0163 | -0.045 | 67.197
9.5 | 0.732 | 0.01851 | -0.045 | 39.515
10 | 0.642 | 0.06523 | -0.026 | 9.845
10.5 | 0.794 | 0.0202 | -0.047 | 39.312
11 | 0.823 | 0.02237 | -0.048 | 36.786
11.5 | 0.84 | 0.02863 | -0.048 | 29.342
12 | 0.884 | 0.02436 | -0.05 | 36.302
12.5 | 0.911 | 0.02743 | -0.05 | 33.217
13 | 0.93 | 0.03344 | -0.05 | 27.819
13.5 | 0.871 | 0.0755 | -0.041 | 11.534
14 | 0.989 | 0.03652 | -0.052 | 27.087
14.5 | 1.015 | 0.04049 | -0.052 | 25.067
15 | 0.993 | 0.06734 | -0.048 | 14.739
15.5 | 0.945 | 0.12171 | -0.035 | 7.766
16 | 0.973 | 0.13183 | -0.036 | 7.383
16.5 | 1.003 | 0.13664 | -0.038 | 7.343
17 | 1.026 | 0.14908 | -0.037 | 6.883
17.5 | 1.055 | 0.15727 | -0.038 | 6.706
18 | 1.087 | 0.15581 | -0.041 | 6.979
18.5 | 1.109 | 0.17967 | -0.04 | 6.17
19 | 1.139 | 0.17943 | -0.042 | 6.346
19.5 | 1.168 | 0.18205 | -0.043 | 6.414
20 | 1.195 | 0.19855 | -0.044 | 6.019

## 144. Re 18M Mach 0.50 (2)
BIGFOIL.COM POLAR EXPORT
NACA65-316 a=0.0
NACA65-316 a=0.0 |  |  |  | Cl Max: | 1.3367 | at alpha= | 11.5 | deg
XFOIL ncrit=9 |  |  |  | L/D Max: | 134.858 | at alpha= | 2.5 | deg
Re: | 18000000 |  |  | Cd Min: | 0.13188 | at alpha= | 16.5 | deg
Mach: | 0.5 |  |  | Cl=0 at alpha= | -1.6777 | deg
|  |  |  | @ Cl=0.1, Cd= | 0.0050258
|  |  |  | @ Cl=0.4, Cd= | 0.0035766
|  |  |  | @ Cl=0.6, Cd= | 0.004486
alpha (deg) | Cl | Cd | Cm | Cl/Cd
-11.5 | -0.7131 | 0.049 | -0.0858 | -14.5531
-11 | -0.7426 | 0.04085 | -0.0877 | -18.1787
-10.5 | -0.7711 | 0.03398 | -0.0865 | -22.6928
-10 | -0.8031 | 0.02783 | -0.0821 | -28.8573
-9.5 | -0.8295 | 0.02256 | -0.075 | -36.7686
-9 | -0.8544 | 0.01731 | -0.0654 | -49.3588
-8.5 | -0.8648 | 0.01238 | -0.055 | -69.8546
-8 | -0.8467 | 0.01014 | -0.0452 | -83.501
-7.5 | -0.8014 | 0.00881 | -0.0388 | -90.9648
-7 | -0.7401 | 0.00807 | -0.0348 | -91.71
-6.5 | -0.6736 | 0.00755 | -0.0321 | -89.2185
-6 | -0.6049 | 0.00716 | -0.0302 | -84.4832
-5.5 | -0.5353 | 0.00683 | -0.029 | -78.3748
-5 | -0.4652 | 0.00655 | -0.0282 | -71.0229
-4.5 | -0.3949 | 0.00632 | -0.0278 | -62.4842
-4 | -0.3249 | 0.0061 | -0.0277 | -53.2623
-3.5 | -0.2549 | 0.00588 | -0.0278 | -43.3503
-3 | -0.1847 | 0.00572 | -0.0282 | -32.2902
-2.5 | -0.1148 | 0.00558 | -0.0288 | -20.5735
-2 | -0.0448 | 0.00544 | -0.0295 | -8.2353
-1.5 | 0.0247 | 0.00531 | -0.0303 | 4.6516
-1 | 0.0934 | 0.00507 | -0.031 | 18.4221
0 | 0.2262 | 0.00418 | -0.0322 | 54.1148
0.5 | 0.2904 | 0.00347 | -0.0327 | 83.6888
1 | 0.3613 | 0.0035 | -0.0339 | 103.2286
1.5 | 0.432 | 0.00364 | -0.035 | 118.6813
2 | 0.5022 | 0.00383 | -0.036 | 131.1227
2.5 | 0.5691 | 0.00422 | -0.0365 | 134.8578
3 | 0.633 | 0.00477 | -0.0363 | 132.7044
4 | 0.75 | 0.00618 | -0.0339 | 121.3592
4.5 | 0.806 | 0.00683 | -0.0319 | 118.0088
5 | 0.8584 | 0.0075 | -0.0291 | 114.4533
5.5 | 0.904 | 0.00821 | -0.025 | 110.1096
6 | 0.9362 | 0.00877 | -0.0182 | 106.7503
6.5 | 0.9744 | 0.00951 | -0.0128 | 102.4606
7 | 1.0176 | 0.01032 | -0.0085 | 98.6047
7.5 | 1.059 | 0.01135 | -0.0041 | 93.304
8 | 1.1023 | 0.01245 | 0 | 88.5382
8.5 | 1.1438 | 0.01375 | 0.0042 | 83.1855
9 | 1.1834 | 0.01526 | 0.0085 | 77.5491
9.5 | 1.2235 | 0.01686 | 0.0128 | 72.5682
10 | 1.2623 | 0.01865 | 0.0171 | 67.6836
10.5 | 1.2964 | 0.02078 | 0.0218 | 62.3869
11 | 1.3243 | 0.02343 | 0.0267 | 56.5216
11.5 | 1.3367 | 0.02715 | 0.0321 | 49.2339
12 | 1.3246 | 0.03264 | 0.0373 | 40.5821
12.5 | 1.2956 | 0.0397 | 0.0414 | 32.6348
13 | 1.2669 | 0.04755 | 0.0435 | 26.6435
13.5 | 1.2335 | 0.05661 | 0.0436 | 21.7894
14 | 1.1991 | 0.06842 | 0.0386 | 17.5256
14.5 | 1.1793 | 0.08316 | 0.0265 | 14.1811
16.5 | 1.057 | 0.13188 | 0.0038 | 8.0149

## 145. Re 20M Mach 0.00 (1)
BIGFOIL.COM POLAR EXPORT
NACA65-316 a=0.0
NACA65-316 a=0.0 |  |  |  | Cl Max: | 1.375 | at alpha= | 13 | deg
JavaFoil+Calcfoil stall+Eppler ext transition |  |  |  | L/D Max: | 113.342 | at alpha= | 8.5 | deg
Re: | 20000000 |  |  | Cd Min: | 0.00503 | at alpha= | 0 | deg
Mach: | 0 |  |  | Cl=0 at alpha= | -1.5 | deg
|  |  |  | @ Cl=0.1, Cd= | 0.0053313
|  |  |  | @ Cl=0.4, Cd= | 0.0055253
|  |  |  | @ Cl=0.6, Cd= | 0.0062625
alpha (deg) | Cl | Cd | Cm | Cl/Cd
-18.5 | -0.756 | 0.13665 | 0.004 | -5.53
-18 | -0.778 | 0.13002 | 0.003 | -5.984
-17.5 | -0.799 | 0.12318 | 0.003 | -6.489
-17 | -0.819 | 0.11636 | 0.002 | -7.042
-16.5 | -0.837 | 0.11032 | 0.002 | -7.591
-16 | -0.854 | 0.10358 | 0.002 | -8.247
-15.5 | -0.88 | 0.08773 | 0.001 | -10.027
-15 | -0.995 | 0.02872 | 0.001 | -34.641
-14.5 | -1.03 | 0.01901 | 0.001 | -54.187
-14 | -1.046 | 0.01536 | 0 | -68.081
-13.5 | -1.05 | 0.01372 | -0.001 | -76.516
-13 | -1.05 | 0.01227 | -0.002 | -85.548
-12.5 | -1.043 | 0.01128 | -0.002 | -92.465
-12 | -1.029 | 0.01063 | -0.003 | -96.873
-11.5 | -1.011 | 0.01004 | -0.004 | -100.759
-11 | -0.988 | 0.00839 | -0.005 | -117.734
-10.5 | -0.962 | 0.00959 | -0.006 | -100.316
-10 | -0.925 | 0.00908 | -0.006 | -101.849
-9.5 | -0.886 | 0.00877 | -0.007 | -101.039
-9 | -0.842 | 0.00846 | -0.008 | -99.618
-8.5 | -0.796 | 0.00811 | -0.009 | -98.102
-8 | -0.747 | 0.00785 | -0.01 | -95.206
-7.5 | -0.696 | 0.00762 | -0.011 | -91.442
-7 | -0.644 | 0.00739 | -0.011 | -87.12
-6.5 | -0.59 | 0.00715 | -0.012 | -82.469
-6 | -0.535 | 0.007 | -0.013 | -76.373
-5.5 | -0.478 | 0.00678 | -0.014 | -70.576
-5 | -0.421 | 0.00665 | -0.015 | -63.259
-4.5 | -0.362 | 0.00649 | -0.016 | -55.84
-4 | -0.303 | 0.00637 | -0.017 | -47.603
-3.5 | -0.243 | 0.00622 | -0.018 | -39.123
-3 | -0.183 | 0.00612 | -0.018 | -29.886
-2.5 | -0.122 | 0.00605 | -0.019 | -20.202
-2 | -0.061 | 0.00602 | -0.02 | -10.189
-1.5 | 0 | 0.00604 | -0.021 | -0.035
-1 | 0.061 | 0.00544 | -0.022 | 11.246
-0.5 | 0.122 | 0.00527 | -0.023 | 23.24
0 | 0.184 | 0.00503 | -0.024 | 36.55
0.5 | 0.245 | 0.00514 | -0.025 | 47.717
1 | 0.306 | 0.0053 | -0.026 | 57.877
1.5 | 0.368 | 0.00544 | -0.027 | 67.621
2 | 0.428 | 0.0056 | -0.027 | 76.412
2.5 | 0.489 | 0.00582 | -0.028 | 83.995
3 | 0.549 | 0.00602 | -0.029 | 91.245
3.5 | 0.61 | 0.00631 | -0.03 | 96.686
4 | 0.67 | 0.00658 | -0.031 | 101.784
4.5 | 0.73 | 0.00689 | -0.032 | 105.892
5 | 0.788 | 0.00743 | -0.033 | 106.119
5.5 | 0.844 | 0.00749 | -0.034 | 112.675
6 | 0.899 | 0.0083 | -0.035 | 108.275
6.5 | 0.953 | 0.00861 | -0.035 | 110.605
7 | 1.004 | 0.00895 | -0.036 | 112.196
7.5 | 1.054 | 0.00932 | -0.037 | 113.118
8 | 1.102 | 0.00972 | -0.038 | 113.334
8.5 | 1.147 | 0.01012 | -0.039 | 113.342
9 | 1.189 | 0.01059 | -0.039 | 112.279
9.5 | 1.229 | 0.01116 | -0.04 | 110.144
10 | 1.265 | 0.0117 | -0.041 | 108.117
10.5 | 1.296 | 0.0123 | -0.042 | 105.384
11 | 1.321 | 0.01295 | -0.043 | 101.993
11.5 | 1.342 | 0.01362 | -0.043 | 98.537
12 | 1.358 | 0.01435 | -0.044 | 94.631
12.5 | 1.369 | 0.0152 | -0.045 | 90.057
13 | 1.375 | 0.01623 | -0.046 | 84.695
13.5 | 1.371 | 0.01708 | -0.046 | 80.284
14 | 1.361 | 0.01836 | -0.047 | 74.16
14.5 | 1.346 | 0.01983 | -0.048 | 67.874
15 | 1.326 | 0.02127 | -0.048 | 62.352
15.5 | 1.302 | 0.02292 | -0.049 | 56.814
16 | 1.273 | 0.025 | -0.049 | 50.936
16.5 | 1.24 | 0.02759 | -0.05 | 44.949
17 | 1.206 | 0.02972 | -0.05 | 40.586
17.5 | 1.169 | 0.03247 | -0.051 | 36.014
18 | 1.126 | 0.0374 | -0.051 | 30.118

## 146. Re 20M Mach 0.00 (2)
BIGFOIL.COM POLAR EXPORT
NACA65-316 a=0.0
NACA65-316 a=0.0 |  |  |  | Cl Max: | 1.7774 | at alpha= | 20 | deg
XFOIL ncrit=9 |  |  |  | L/D Max: | 127.619 | at alpha= | 9 | deg
Re: | 20000000 |  |  | Cd Min: | 0.04501 | at alpha= | 20 | deg
Mach: | 0 |  |  | Cl=0 at alpha= | -1.6062 | deg
|  |  |  | @ Cl=0.1, Cd= | 0.0047481
|  |  |  | @ Cl=0.4, Cd= | 0.0039246
|  |  |  | @ Cl=0.6, Cd= | 0.005485
alpha (deg) | Cl | Cd | Cm | Cl/Cd
-19.5 | -1.6349 | 0.02421 | -0.0536 | -67.5299
-19 | -1.6166 | 0.02224 | -0.0514 | -72.6888
-18.5 | -1.6 | 0.02025 | -0.0487 | -79.0123
-18 | -1.5829 | 0.0184 | -0.0457 | -86.0272
-17.5 | -1.5573 | 0.01711 | -0.0431 | -91.0169
-17 | -1.5386 | 0.01555 | -0.0394 | -98.9453
-16.5 | -1.5113 | 0.01451 | -0.0364 | -104.1558
-16 | -1.4811 | 0.01369 | -0.0334 | -108.1885
-15.5 | -1.4523 | 0.01289 | -0.0299 | -112.6687
-15 | -1.4262 | 0.01214 | -0.0256 | -117.4794
-14.5 | -1.3979 | 0.01161 | -0.0212 | -120.4048
-14 | -1.3552 | 0.01113 | -0.0195 | -121.761
-13.5 | -1.3098 | 0.01069 | -0.0182 | -122.5257
-13 | -1.2626 | 0.01028 | -0.0172 | -122.821
-12.5 | -1.214 | 0.00989 | -0.0164 | -122.7503
-12 | -1.1648 | 0.00947 | -0.0158 | -122.9989
-11.5 | -1.1149 | 0.00906 | -0.0152 | -123.0574
-11 | -1.0633 | 0.0087 | -0.0149 | -122.2184
-10.5 | -1.0105 | 0.0084 | -0.0148 | -120.2976
-9.5 | -0.9024 | 0.00787 | -0.0149 | -114.6633
-9 | -0.8475 | 0.00764 | -0.0152 | -110.9293
-8.5 | -0.7925 | 0.00736 | -0.0154 | -107.6766
-8 | -0.7372 | 0.00711 | -0.0156 | -103.685
-7.5 | -0.6815 | 0.00684 | -0.016 | -99.6345
-7 | -0.6252 | 0.00662 | -0.0164 | -94.4411
-6.5 | -0.5684 | 0.00643 | -0.0169 | -88.3981
-6 | -0.511 | 0.00625 | -0.0175 | -81.76
-5.5 | -0.4535 | 0.00609 | -0.0182 | -74.4663
-5 | -0.3958 | 0.00594 | -0.0189 | -66.633
-4.5 | -0.338 | 0.00575 | -0.0196 | -58.7826
-4 | -0.2799 | 0.00561 | -0.0203 | -49.893
-3.5 | -0.2215 | 0.0055 | -0.0211 | -40.2727
-3 | -0.1632 | 0.00538 | -0.0219 | -30.3346
-2.5 | -0.1046 | 0.00527 | -0.0228 | -19.8482
-2 | -0.046 | 0.00516 | -0.0237 | -8.9147
-1.5 | 0.0124 | 0.00502 | -0.0245 | 2.4701
-1 | 0.0704 | 0.00485 | -0.0253 | 14.5155
-0.5 | 0.1285 | 0.00465 | -0.0261 | 27.6344
0 | 0.186 | 0.00441 | -0.0269 | 42.1769
0.5 | 0.2413 | 0.00387 | -0.0275 | 62.3514
1 | 0.2976 | 0.00355 | -0.0283 | 83.831
1.5 | 0.3561 | 0.00367 | -0.0292 | 97.03
2 | 0.413 | 0.004 | -0.0299 | 103.25
2.5 | 0.4697 | 0.00433 | -0.0306 | 108.4758
3 | 0.5248 | 0.00481 | -0.031 | 109.106
3.5 | 0.5784 | 0.00534 | -0.0313 | 108.3146
4 | 0.6335 | 0.00571 | -0.0316 | 110.9457
4.5 | 0.6885 | 0.00603 | -0.032 | 114.1791
5 | 0.7421 | 0.00645 | -0.0322 | 115.0543
6 | 0.8485 | 0.00719 | -0.0323 | 118.0111
6.5 | 0.9017 | 0.0075 | -0.0324 | 120.2267
7 | 0.955 | 0.00777 | -0.0325 | 122.9086
7.5 | 1.0074 | 0.00806 | -0.0325 | 124.9876
8 | 1.0585 | 0.00839 | -0.0322 | 126.1621
8.5 | 1.1089 | 0.0087 | -0.0318 | 127.4598
9 | 1.1575 | 0.00907 | -0.0312 | 127.6185
9.5 | 1.2039 | 0.00945 | -0.0302 | 127.3968
10 | 1.249 | 0.00982 | -0.0289 | 127.1894
10.5 | 1.2849 | 0.0102 | -0.0259 | 125.9706
11 | 1.3089 | 0.0108 | -0.0208 | 121.1944
11.5 | 1.339 | 0.01143 | -0.0173 | 117.1479
12 | 1.371 | 0.01212 | -0.0143 | 113.1188
12.5 | 1.4025 | 0.0129 | -0.0116 | 108.7209
13 | 1.4314 | 0.01385 | -0.0087 | 103.3502
13.5 | 1.4619 | 0.01481 | -0.0062 | 98.7103
14 | 1.4861 | 0.01609 | -0.0032 | 92.3617
14.5 | 1.51 | 0.01727 | -0.0001 | 87.4349
15 | 1.5579 | 0.01861 | -0.0021 | 83.7131
15.5 | 1.602 | 0.02024 | -0.0038 | 79.1502
16 | 1.6395 | 0.02214 | -0.0047 | 74.0515
16.5 | 1.6636 | 0.02423 | -0.0034 | 68.6587
17 | 1.6862 | 0.02653 | -0.0022 | 63.5582
17.5 | 1.709 | 0.02881 | -0.0011 | 59.3197
18 | 1.7295 | 0.03137 | 0 | 55.1323
18.5 | 1.7419 | 0.0346 | 0.0013 | 50.3439
19 | 1.7575 | 0.03769 | 0.0022 | 46.6304
19.5 | 1.7685 | 0.04125 | 0.0031 | 42.8727
20 | 1.7774 | 0.04501 | 0.0039 | 39.489

## 147. Re 20M Mach 0.10 (1)
BIGFOIL.COM POLAR EXPORT
NACA65-316 a=0.0
NACA65-316 a=0.0 |  |  |  | Cl Max: | 1.365 | at alpha= | 13 | deg
JavaFoil+Calcfoil stall+Eppler ext transition |  |  |  | L/D Max: | 118.502 | at alpha= | 5.5 | deg
Re: | 20000000 |  |  | Cd Min: | 0.00501 | at alpha= | 0 | deg
Mach: | 0.1 |  |  | Cl=0 at alpha= | -1.5 | deg
|  |  |  | @ Cl=0.1, Cd= | 0.0053393
|  |  |  | @ Cl=0.4, Cd= | 0.005555
|  |  |  | @ Cl=0.6, Cd= | 0.0063003
alpha (deg) | Cl | Cd | Cm | Cl/Cd
-18 | -0.731 | 0.1366 | 0.003 | -5.355
-17.5 | -0.758 | 0.12613 | 0.003 | -6.008
-17 | -0.782 | 0.11956 | 0.002 | -6.537
-16.5 | -0.803 | 0.1131 | 0.002 | -7.103
-16 | -0.825 | 0.10482 | 0.002 | -7.867
-15.5 | -0.848 | 0.09347 | 0.001 | -9.075
-15 | -0.867 | 0.08475 | 0.001 | -10.226
-14.5 | -0.982 | 0.02653 | 0.001 | -37.033
-14 | -1.015 | 0.01804 | 0 | -56.258
-13.5 | -1.03 | 0.01477 | -0.001 | -69.712
-13 | -1.036 | 0.01279 | -0.002 | -80.988
-12.5 | -1.033 | 0.01157 | -0.002 | -89.3
-12 | -1.022 | 0.01078 | -0.003 | -94.858
-11.5 | -1.006 | 0.01016 | -0.004 | -99.072
-11 | -0.985 | 0.00975 | -0.005 | -101.066
-10.5 | -0.958 | 0.00871 | -0.006 | -110.02
-10 | -0.925 | 0.00911 | -0.006 | -101.545
-9.5 | -0.887 | 0.00882 | -0.007 | -100.599
-9 | -0.844 | 0.0085 | -0.008 | -99.256
-8.5 | -0.798 | 0.0082 | -0.009 | -97.25
-8 | -0.749 | 0.00793 | -0.01 | -94.493
-7.5 | -0.699 | 0.00767 | -0.011 | -91.05
-7 | -0.646 | 0.00746 | -0.012 | -86.62
-6.5 | -0.592 | 0.00721 | -0.012 | -82.216
-6 | -0.537 | 0.00697 | -0.013 | -77.041
-5.5 | -0.48 | 0.00681 | -0.014 | -70.573
-5 | -0.423 | 0.00668 | -0.015 | -63.25
-4.5 | -0.364 | 0.00651 | -0.016 | -55.868
-4 | -0.304 | 0.00639 | -0.017 | -47.673
-3.5 | -0.244 | 0.00627 | -0.018 | -38.98
-3 | -0.184 | 0.00616 | -0.019 | -29.822
-2.5 | -0.123 | 0.00609 | -0.019 | -20.176
-2 | -0.062 | 0.006 | -0.02 | -10.279
-1.5 | 0 | 0.00603 | -0.021 | -0.035
-1 | 0.061 | 0.00544 | -0.022 | 11.292
-0.5 | 0.123 | 0.00528 | -0.023 | 23.319
0 | 0.185 | 0.00501 | -0.024 | 36.911
0.5 | 0.246 | 0.00516 | -0.025 | 47.781
1 | 0.308 | 0.00528 | -0.026 | 58.381
1.5 | 0.37 | 0.00546 | -0.027 | 67.721
2 | 0.43 | 0.00565 | -0.028 | 76.093
2.5 | 0.491 | 0.00584 | -0.029 | 84.055
3 | 0.552 | 0.00608 | -0.029 | 90.821
3.5 | 0.613 | 0.00636 | -0.03 | 96.346
4 | 0.674 | 0.00667 | -0.031 | 101.022
4.5 | 0.733 | 0.00698 | -0.032 | 105.094
5 | 0.792 | 0.00743 | -0.033 | 106.559
5.5 | 0.847 | 0.00715 | -0.034 | 118.502
6 | 0.903 | 0.00835 | -0.035 | 108.105
6.5 | 0.956 | 0.00868 | -0.036 | 110.196
7 | 1.008 | 0.00901 | -0.036 | 111.842
7.5 | 1.058 | 0.00939 | -0.037 | 112.703
8 | 1.105 | 0.0098 | -0.038 | 112.774
8.5 | 1.15 | 0.01021 | -0.039 | 112.673
9 | 1.193 | 0.01075 | -0.04 | 110.973
9.5 | 1.231 | 0.01128 | -0.04 | 109.132
10 | 1.267 | 0.01185 | -0.041 | 106.958
10.5 | 1.296 | 0.01247 | -0.042 | 103.954
11 | 1.321 | 0.01312 | -0.043 | 100.632
11.5 | 1.34 | 0.01384 | -0.044 | 96.812
12 | 1.354 | 0.01465 | -0.044 | 92.416
12.5 | 1.362 | 0.01547 | -0.045 | 88.062
13 | 1.365 | 0.01654 | -0.046 | 82.523
13.5 | 1.358 | 0.01745 | -0.046 | 77.84
14 | 1.344 | 0.01884 | -0.047 | 71.315
14.5 | 1.324 | 0.02036 | -0.048 | 65.056
15 | 1.299 | 0.02213 | -0.048 | 58.702
15.5 | 1.27 | 0.02398 | -0.049 | 52.94
16 | 1.236 | 0.02593 | -0.05 | 47.683
16.5 | 1.198 | 0.02886 | -0.05 | 41.505
17 | 1.157 | 0.03166 | -0.05 | 36.554
17.5 | 1.113 | 0.0357 | -0.051 | 31.165
18 | 1.068 | 0.03987 | -0.051 | 26.776

## 148. Re 20M Mach 0.10 (2)
BIGFOIL.COM POLAR EXPORT
NACA65-316 a=0.0
NACA65-316 a=0.0 |  |  |  | Cl Max: | 1.7714 | at alpha= | 20 | deg
XFOIL ncrit=9 |  |  |  | L/D Max: | 127.081 | at alpha= | 8.5 | deg
Re: | 20000000 |  |  | Cd Min: | 0.04783 | at alpha= | 20 | deg
Mach: | 0.1 |  |  | Cl=0 at alpha= | -1.6072 | deg
|  |  |  | @ Cl=0.1, Cd= | 0.0047561
|  |  |  | @ Cl=0.4, Cd= | 0.0038947
|  |  |  | @ Cl=0.6, Cd= | 0.0054741
alpha (deg) | Cl | Cd | Cm | Cl/Cd
-20 | -1.631 | 0.02924 | -0.0617 | -55.7798
-19.5 | -1.6222 | 0.02673 | -0.0589 | -60.6884
-19 | -1.6121 | 0.02402 | -0.0564 | -67.1149
-18.5 | -1.5919 | 0.02207 | -0.0541 | -72.1296
-18 | -1.5769 | 0.01992 | -0.051 | -79.1616
-17.5 | -1.556 | 0.01823 | -0.048 | -85.3538
-17 | -1.5356 | 0.0166 | -0.0445 | -92.506
-16.5 | -1.5144 | 0.01515 | -0.0407 | -99.9604
-16 | -1.4854 | 0.01417 | -0.0375 | -104.8271
-15.5 | -1.4542 | 0.01336 | -0.0343 | -108.8473
-15 | -1.4255 | 0.01255 | -0.0303 | -113.5857
-14.5 | -1.4006 | 0.01182 | -0.0253 | -118.4941
-14 | -1.3639 | 0.01134 | -0.0221 | -120.2734
-13.5 | -1.3188 | 0.01087 | -0.0205 | -121.3247
-13 | -1.2716 | 0.01044 | -0.0192 | -121.8008
-12.5 | -1.2227 | 0.01003 | -0.0182 | -121.9043
-12 | -1.173 | 0.00961 | -0.0173 | -122.0604
-11.5 | -1.1228 | 0.00918 | -0.0166 | -122.3094
-11 | -1.0711 | 0.00879 | -0.0161 | -121.8544
-10.5 | -1.0178 | 0.00848 | -0.0158 | -120.0236
-10 | -0.9636 | 0.00819 | -0.0157 | -117.6557
-9.5 | -0.9088 | 0.00793 | -0.0157 | -114.6028
-8.5 | -0.7979 | 0.00741 | -0.016 | -107.6788
-8 | -0.7421 | 0.00715 | -0.0162 | -103.7902
-7.5 | -0.6859 | 0.00688 | -0.0164 | -99.6948
-7 | -0.6293 | 0.00665 | -0.0168 | -94.6316
-6.5 | -0.572 | 0.00645 | -0.0173 | -88.6822
-6 | -0.5142 | 0.00627 | -0.0178 | -82.0096
-5 | -0.3981 | 0.00595 | -0.0191 | -66.9076
-4.5 | -0.3399 | 0.00577 | -0.0198 | -58.9081
-4 | -0.2815 | 0.00562 | -0.0205 | -50.089
-3.5 | -0.2227 | 0.00551 | -0.0213 | -40.4174
-3 | -0.164 | 0.00539 | -0.0221 | -30.4267
-2.5 | -0.105 | 0.00528 | -0.023 | -19.8864
-2 | -0.046 | 0.00517 | -0.0238 | -8.8975
-1 | 0.0711 | 0.00486 | -0.0255 | 14.6296
-0.5 | 0.1295 | 0.00465 | -0.0263 | 27.8495
0.5 | 0.2428 | 0.00384 | -0.0277 | 63.2292
1 | 0.2996 | 0.00354 | -0.0284 | 84.6328
1.5 | 0.3584 | 0.00367 | -0.0294 | 97.6567
2 | 0.4158 | 0.00398 | -0.0301 | 104.4724
3 | 0.5281 | 0.00481 | -0.0312 | 109.7921
3.5 | 0.5819 | 0.00535 | -0.0314 | 108.7664
4 | 0.6373 | 0.00573 | -0.0318 | 111.2216
4.5 | 0.6926 | 0.00605 | -0.0321 | 114.4793
5 | 0.7463 | 0.00647 | -0.0322 | 115.3478
5.5 | 0.8001 | 0.00685 | -0.0323 | 116.8029
6 | 0.8532 | 0.00723 | -0.0322 | 118.0083
6.5 | 0.9067 | 0.00754 | -0.0323 | 120.252
7 | 0.9602 | 0.00782 | -0.0323 | 122.7877
7.5 | 1.0128 | 0.00811 | -0.0322 | 124.8829
8 | 1.064 | 0.00845 | -0.0318 | 125.9172
8.5 | 1.1145 | 0.00877 | -0.0313 | 127.081
9 | 1.1627 | 0.00915 | -0.0305 | 127.071
9.5 | 1.209 | 0.00954 | -0.0292 | 126.7296
10 | 1.2534 | 0.00992 | -0.0277 | 126.3508
10.5 | 1.2818 | 0.01034 | -0.0231 | 123.9652
11 | 1.3086 | 0.01099 | -0.0186 | 119.0719
11.5 | 1.3399 | 0.01167 | -0.0152 | 114.8158
12 | 1.3721 | 0.01241 | -0.0123 | 110.5641
12.5 | 1.4042 | 0.01324 | -0.0095 | 106.0574
13 | 1.432 | 0.0143 | -0.0065 | 100.1399
13.5 | 1.4623 | 0.01534 | -0.0039 | 95.3259
14 | 1.4876 | 0.01666 | -0.0009 | 89.2917
14.5 | 1.5125 | 0.01779 | 0.0021 | 85.0197
15 | 1.6088 | 0.01952 | -0.0098 | 82.418
15.5 | 1.6055 | 0.02113 | -0.0018 | 75.982
16 | 1.6417 | 0.02328 | -0.0027 | 70.5198
16.5 | 1.6651 | 0.02552 | -0.0013 | 65.2469
17 | 1.6885 | 0.02788 | -0.0001 | 60.5631
17.5 | 1.7099 | 0.03038 | 0.0012 | 56.2837
18 | 1.7266 | 0.03336 | 0.0024 | 51.7566
18.5 | 1.7383 | 0.03674 | 0.0038 | 47.3136
19 | 1.7527 | 0.04008 | 0.0047 | 43.73
19.5 | 1.7631 | 0.0438 | 0.0057 | 40.2534
20 | 1.7714 | 0.04783 | 0.0064 | 37.0353

## 149. Re 20M Mach 0.25 (1)
BIGFOIL.COM POLAR EXPORT
NACA65-316 a=0.0
NACA65-316 a=0.0 |  |  |  | Cl Max: | 1.313 | at alpha= | 11.5 | deg
JavaFoil+Calcfoil stall+Eppler ext transition |  |  |  | L/D Max: | 114.057 | at alpha= | 5 | deg
Re: | 20000000 |  |  | Cd Min: | 0.00507 | at alpha= | 0 | deg
Mach: | 0.25 |  |  | Cl=0 at alpha= | -1.5 | deg
|  |  |  | @ Cl=0.1, Cd= | 0.005386
|  |  |  | @ Cl=0.4, Cd= | 0.0056081
|  |  |  | @ Cl=0.6, Cd= | 0.0063314
alpha (deg) | Cl | Cd | Cm | Cl/Cd
-16.5 | -0.505 | 0.13241 | 0.002 | -3.816
-16 | -0.563 | 0.12326 | 0.001 | -4.566
-15.5 | -0.616 | 0.11539 | 0.001 | -5.336
-15 | -0.662 | 0.10825 | 0.001 | -6.114
-14.5 | -0.698 | 0.10047 | 0 | -6.949
-14 | -0.731 | 0.09119 | 0 | -8.018
-13.5 | -0.757 | 0.08491 | -0.001 | -8.92
-13 | -0.787 | 0.07154 | -0.001 | -11.001
-12.5 | -0.94 | 0.01458 | -0.002 | -64.429
-12 | -0.958 | 0.01238 | -0.003 | -77.32
-11.5 | -0.962 | 0.01116 | -0.004 | -86.271
-11 | -0.956 | 0.01058 | -0.005 | -90.36
-10.5 | -0.941 | 0.00993 | -0.006 | -94.765
-10 | -0.916 | 0.00874 | -0.007 | -104.872
-9.5 | -0.888 | 0.00932 | -0.007 | -95.285
-9 | -0.849 | 0.0089 | -0.008 | -95.396
-8.5 | -0.806 | 0.00856 | -0.009 | -94.165
-8 | -0.76 | 0.00825 | -0.01 | -92.079
-7.5 | -0.71 | 0.00787 | -0.011 | -90.276
-7 | -0.659 | 0.00763 | -0.012 | -86.32
-6.5 | -0.605 | 0.00737 | -0.013 | -82.039
-6 | -0.549 | 0.00715 | -0.014 | -76.824
-5.5 | -0.492 | 0.00695 | -0.014 | -70.764
-5 | -0.433 | 0.00677 | -0.015 | -64.02
-4.5 | -0.373 | 0.00665 | -0.016 | -56.12
-4 | -0.312 | 0.00645 | -0.017 | -48.415
-3.5 | -0.251 | 0.00631 | -0.018 | -39.775
-3 | -0.189 | 0.00622 | -0.019 | -30.363
-2.5 | -0.126 | 0.00614 | -0.02 | -20.549
-2 | -0.063 | 0.00605 | -0.021 | -10.463
-1.5 | 0 | 0.00611 | -0.022 | -0.036
-1 | 0.063 | 0.00548 | -0.023 | 11.519
-0.5 | 0.126 | 0.00532 | -0.024 | 23.779
0 | 0.19 | 0.00507 | -0.025 | 37.479
0.5 | 0.253 | 0.00517 | -0.026 | 48.959
1 | 0.317 | 0.00534 | -0.026 | 59.295
1.5 | 0.38 | 0.00555 | -0.027 | 68.485
2 | 0.442 | 0.00573 | -0.028 | 77.034
2.5 | 0.505 | 0.00593 | -0.029 | 85.125
3 | 0.567 | 0.00619 | -0.03 | 91.611
3.5 | 0.63 | 0.00646 | -0.031 | 97.545
4 | 0.692 | 0.00679 | -0.032 | 101.827
4.5 | 0.753 | 0.00718 | -0.033 | 104.885
5 | 0.811 | 0.00711 | -0.034 | 114.057
5.5 | 0.868 | 0.00825 | -0.035 | 105.131
6 | 0.924 | 0.00865 | -0.036 | 106.812
6.5 | 0.978 | 0.00902 | -0.036 | 108.446
7 | 1.03 | 0.00943 | -0.037 | 109.188
7.5 | 1.079 | 0.00985 | -0.038 | 109.501
8 | 1.125 | 0.0103 | -0.039 | 109.249
8.5 | 1.168 | 0.0108 | -0.04 | 108.13
9 | 1.207 | 0.01141 | -0.041 | 105.821
9.5 | 1.242 | 0.01207 | -0.041 | 102.942
10 | 1.272 | 0.01273 | -0.042 | 99.904
10.5 | 1.294 | 0.0135 | -0.043 | 95.8
11 | 1.307 | 0.01432 | -0.044 | 91.271
11.5 | 1.313 | 0.01517 | -0.045 | 86.52
12 | 1.31 | 0.01623 | -0.045 | 80.727
12.5 | 1.3 | 0.01729 | -0.046 | 75.183
13 | 1.279 | 0.01883 | -0.047 | 67.892
13.5 | 1.241 | 0.02044 | -0.047 | 60.728
14 | 1.193 | 0.02257 | -0.048 | 52.86
14.5 | 1.135 | 0.02515 | -0.048 | 45.122
15 | 1.067 | 0.02839 | -0.049 | 37.571
15.5 | 0.987 | 0.0341 | -0.049 | 28.926
16 | 0.898 | 0.04205 | -0.049 | 21.366
16.5 | 0.757 | 0.08769 | -0.041 | 8.631

## 150. Re 20M Mach 0.25 (2)
BIGFOIL.COM POLAR EXPORT
NACA65-316 a=0.0
NACA65-316 a=0.0 |  |  |  | Cl Max: | 1.5583 | at alpha= | 14.5 | deg
XFOIL ncrit=9 |  |  |  | L/D Max: | 124.493 | at alpha= | 8.5 | deg
Re: | 20000000 |  |  | Cd Min: | 0.05348 | at alpha= | -20 | deg
Mach: | 0.25 |  |  | Cl=0 at alpha= | -1.6201 | deg
|  |  |  | @ Cl=0.1, Cd= | 0.0047881
|  |  |  | @ Cl=0.4, Cd= | 0.0037935
|  |  |  | @ Cl=0.6, Cd= | 0.0053607
alpha (deg) | Cl | Cd | Cm | Cl/Cd
-20 | -1.5094 | 0.05348 | -0.077 | -28.2236
-19 | -1.5345 | 0.03989 | -0.0793 | -38.4683
-18.5 | -1.5321 | 0.03516 | -0.0783 | -43.5751
-18 | -1.5374 | 0.03034 | -0.0762 | -50.6724
-17.5 | -1.5223 | 0.02727 | -0.0737 | -55.8232
-17 | -1.5152 | 0.02392 | -0.0702 | -63.3445
-16.5 | -1.498 | 0.0214 | -0.0666 | -70
-16 | -1.4809 | 0.01905 | -0.0624 | -77.7375
-15.5 | -1.4639 | 0.01687 | -0.0575 | -86.7753
-15 | -1.4362 | 0.01539 | -0.0531 | -93.3203
-14.5 | -1.4119 | 0.01387 | -0.048 | -101.7952
-14 | -1.3773 | 0.01294 | -0.0436 | -106.4374
-13.5 | -1.3468 | 0.01203 | -0.0384 | -111.9534
-13 | -1.3156 | 0.01142 | -0.0326 | -115.2014
-12.5 | -1.2686 | 0.01089 | -0.0296 | -116.4922
-12 | -1.2177 | 0.01038 | -0.0273 | -117.3121
-11.5 | -1.1654 | 0.00991 | -0.0254 | -117.5984
-11 | -1.1126 | 0.00939 | -0.0236 | -118.4878
-10.5 | -1.0578 | 0.00897 | -0.0222 | -117.9264
-10 | -1.0014 | 0.0086 | -0.0213 | -116.4419
-9.5 | -0.9439 | 0.00829 | -0.0205 | -113.8601
-9 | -0.8859 | 0.00798 | -0.02 | -111.015
-8.5 | -0.8276 | 0.00768 | -0.0196 | -107.7604
-8 | -0.7691 | 0.0074 | -0.0193 | -103.9324
-7.5 | -0.7105 | 0.00709 | -0.0191 | -100.2116
-7 | -0.6515 | 0.00683 | -0.0191 | -95.388
-6.5 | -0.5919 | 0.00658 | -0.0193 | -89.9544
-6 | -0.5318 | 0.00637 | -0.0196 | -83.4851
-4.5 | -0.3505 | 0.00584 | -0.021 | -60.0171
-4 | -0.29 | 0.00568 | -0.0216 | -51.0563
-3.5 | -0.2291 | 0.00555 | -0.0224 | -41.2793
-3 | -0.1682 | 0.00543 | -0.0231 | -30.9761
-2.5 | -0.1072 | 0.00531 | -0.0239 | -20.1883
-2 | -0.0462 | 0.0052 | -0.0248 | -8.8846
-1.5 | 0.0146 | 0.00507 | -0.0256 | 2.8797
-1 | 0.0748 | 0.00488 | -0.0264 | 15.3279
-0.5 | 0.1351 | 0.00466 | -0.0273 | 28.9914
0 | 0.1947 | 0.0044 | -0.0281 | 44.25
1 | 0.3105 | 0.00353 | -0.0294 | 87.9603
1.5 | 0.3715 | 0.00365 | -0.0304 | 101.7808
2 | 0.4311 | 0.00395 | -0.0312 | 109.1392
2.5 | 0.4894 | 0.00434 | -0.0318 | 112.765
3 | 0.5467 | 0.00482 | -0.0321 | 113.4232
3.5 | 0.6019 | 0.00538 | -0.0322 | 111.8773
4 | 0.6583 | 0.0058 | -0.0323 | 113.5
5 | 0.7698 | 0.00661 | -0.0323 | 116.4599
5.5 | 0.8239 | 0.00707 | -0.0319 | 116.5347
6 | 0.8786 | 0.00744 | -0.0316 | 118.0914
6.5 | 0.9336 | 0.00776 | -0.0313 | 120.3093
7 | 0.9876 | 0.00809 | -0.0308 | 122.0766
7.5 | 1.0409 | 0.00842 | -0.0301 | 123.6223
8 | 1.0921 | 0.00879 | -0.029 | 124.2435
8.5 | 1.1416 | 0.00917 | -0.0276 | 124.4929
9 | 1.186 | 0.00963 | -0.0252 | 123.1568
9.5 | 1.2147 | 0.01007 | -0.0198 | 120.6256
10 | 1.2476 | 0.01067 | -0.0156 | 116.926
10.5 | 1.2801 | 0.01144 | -0.0118 | 111.8969
11 | 1.3123 | 0.01234 | -0.0081 | 106.3452
11.5 | 1.3468 | 0.01327 | -0.005 | 101.4921
12 | 1.3801 | 0.01432 | -0.0019 | 96.3757
12.5 | 1.4104 | 0.01559 | 0.0014 | 90.4682
13 | 1.4383 | 0.01706 | 0.0047 | 84.3083
13.5 | 1.4673 | 0.01854 | 0.0077 | 79.1424
14 | 1.494 | 0.02015 | 0.0108 | 74.1439
14.5 | 1.5583 | 0.02214 | 0.0061 | 70.3839

## 151. Re 20M Mach 0.50 (1)
BIGFOIL.COM POLAR EXPORT
NACA65-316 a=0.0
NACA65-316 a=0.0 |  |  |  | Cl Max: | 1.194 | at alpha= | 20 | deg
JavaFoil+Calcfoil stall+Eppler ext transition |  |  |  | L/D Max: | 102.872 | at alpha= | 3 | deg
Re: | 20000000 |  |  | Cd Min: | 0.00526 | at alpha= | 0 | deg
Mach: | 0.5 |  |  | Cl=0 at alpha= | -1.5 | deg
|  |  |  | @ Cl=0.1, Cd= | 0.0055547
|  |  |  | @ Cl=0.4, Cd= | 0.005852
|  |  |  | @ Cl=0.6, Cd= | 0.006326
alpha (deg) | Cl | Cd | Cm | Cl/Cd
-20 | -1.031 | 0.18423 | 0.006 | -5.598
-19.5 | -1.004 | 0.17097 | 0.005 | -5.872
-19 | -0.975 | 0.16965 | 0.005 | -5.748
-18.5 | -0.95 | 0.15789 | 0.004 | -6.014
-18 | -0.921 | 0.15262 | 0.004 | -6.037
-17.5 | -0.894 | 0.14364 | 0.003 | -6.223
-17 | -0.865 | 0.14348 | 0.003 | -6.03
-16.5 | -0.838 | 0.13265 | 0.002 | -6.316
-16 | -0.81 | 0.13199 | 0.002 | -6.137
-15.5 | -0.783 | 0.11876 | 0.001 | -6.594
-15 | -0.756 | 0.10648 | 0.001 | -7.099
-14.5 | -0.731 | 0.09614 | 0 | -7.605
-14 | -0.705 | 0.08888 | 0 | -7.937
-13.5 | -0.68 | 0.08083 | -0.001 | -8.417
-13 | -0.645 | 0.08593 | -0.001 | -7.508
-12.5 | -0.619 | 0.07953 | -0.002 | -7.78
-12 | -0.611 | 0.05854 | -0.003 | -10.432
-11.5 | -0.669 | 0.01575 | -0.004 | -42.496
-11 | -0.642 | 0.01386 | -0.005 | -46.291
-10.5 | -0.612 | 0.01243 | -0.006 | -49.265
-10 | -0.476 | 0.06884 | -0.004 | -6.909
-9.5 | -0.449 | 0.05896 | -0.004 | -7.617
-9 | -0.425 | 0.05217 | -0.005 | -8.138
-8.5 | -0.48 | 0.01064 | -0.01 | -45.152
-8 | -0.624 | 0.01007 | -0.011 | -61.999
-7.5 | -0.68 | 0.00929 | -0.012 | -73.244
-7 | -0.669 | 0.00817 | -0.013 | -81.988
-6.5 | -0.637 | 0.00857 | -0.014 | -74.355
-6 | -0.59 | 0.00817 | -0.015 | -72.18
-5.5 | -0.535 | 0.00775 | -0.016 | -69.023
-5 | -0.475 | 0.00747 | -0.017 | -63.615
-4.5 | -0.412 | 0.00716 | -0.018 | -57.53
-4 | -0.346 | 0.00697 | -0.019 | -49.71
-3.5 | -0.279 | 0.00679 | -0.02 | -41.111
-3 | -0.21 | 0.00655 | -0.021 | -32.115
-2.5 | -0.141 | 0.00645 | -0.022 | -21.839
-2 | -0.071 | 0.00634 | -0.023 | -11.156
-1.5 | 0 | 0.00634 | -0.024 | -0.039
-1 | 0.071 | 0.00565 | -0.025 | 12.485
-0.5 | 0.141 | 0.00542 | -0.026 | 26.065
0 | 0.212 | 0.00526 | -0.028 | 40.397
0.5 | 0.283 | 0.00549 | -0.029 | 51.605
1 | 0.354 | 0.00569 | -0.03 | 62.169
1.5 | 0.425 | 0.00594 | -0.031 | 71.55
2 | 0.493 | 0.00619 | -0.032 | 79.747
2.5 | 0.563 | 0.00656 | -0.033 | 85.85
3 | 0.631 | 0.00613 | -0.034 | 102.872
3.5 | 0.699 | 0.00711 | -0.035 | 98.197
4 | 0.765 | 0.00755 | -0.036 | 101.365
4.5 | 0.83 | 0.00814 | -0.037 | 101.879
5 | 0.892 | 0.00919 | -0.037 | 97.072
5.5 | 0.953 | 0.0098 | -0.038 | 97.173
6 | 1.011 | 0.01037 | -0.039 | 97.466
6.5 | 1.063 | 0.01098 | -0.04 | 96.786
7 | 1.108 | 0.01168 | -0.041 | 94.92
7.5 | 1.144 | 0.01242 | -0.042 | 92.135
8 | 1.164 | 0.01341 | -0.043 | 86.809
8.5 | 1.159 | 0.01455 | -0.044 | 79.604
9 | 1.097 | 0.01597 | -0.045 | 68.677
9.5 | 0.732 | 0.01822 | -0.045 | 40.172
10 | 0.644 | 0.06417 | -0.027 | 10.035
10.5 | 0.795 | 0.01976 | -0.047 | 40.222
11 | 0.824 | 0.02189 | -0.048 | 37.629
11.5 | 0.842 | 0.02753 | -0.048 | 30.592
12 | 0.885 | 0.02382 | -0.05 | 37.166
12.5 | 0.912 | 0.02674 | -0.05 | 34.104
13 | 0.932 | 0.03239 | -0.05 | 28.784
13.5 | 0.901 | 0.0597 | -0.046 | 15.101
14 | 0.921 | 0.06694 | -0.045 | 13.76
14.5 | 0.929 | 0.0827 | -0.043 | 11.234
15 | 0.938 | 0.10021 | -0.04 | 9.356
15.5 | 0.945 | 0.12459 | -0.035 | 7.584
16 | 0.974 | 0.13273 | -0.036 | 7.335
16.5 | 1.004 | 0.13799 | -0.038 | 7.276
17 | 1.026 | 0.15448 | -0.037 | 6.642
17.5 | 1.054 | 0.16062 | -0.038 | 6.564
18 | 1.087 | 0.15911 | -0.041 | 6.829
18.5 | 1.109 | 0.18062 | -0.04 | 6.138
19 | 1.137 | 0.18523 | -0.041 | 6.138
19.5 | 1.168 | 0.1855 | -0.043 | 6.294
20 | 1.194 | 0.20291 | -0.044 | 5.886

## 152. Re 20M Mach 0.50 (2)
BIGFOIL.COM POLAR EXPORT
NACA65-316 a=0.0
NACA65-316 a=0.0 |  |  |  | Cl Max: | 1.3467 | at alpha= | 11.5 | deg
XFOIL ncrit=9 |  |  |  | L/D Max: | 132.023 | at alpha= | 2.5 | deg
Re: | 20000000 |  |  | Cd Min: | 0.05617 | at alpha= | 13.5 | deg
Mach: | 0.5 |  |  | Cl=0 at alpha= | -99 | deg
|  |  |  | @ Cl=0.1, Cd= | 0.00438
|  |  |  | @ Cl=0.4, Cd= | 0.0035717
|  |  |  | @ Cl=0.6, Cd= | 0.0045683
alpha (deg) | Cl | Cd | Cm | Cl/Cd
0 | 0.2281 | 0.00438 | -0.0324 | 52.0776
0.5 | 0.2905 | 0.00347 | -0.0327 | 83.7176
1 | 0.361 | 0.0035 | -0.0339 | 103.1429
1.5 | 0.4317 | 0.00363 | -0.035 | 118.9256
2 | 0.5015 | 0.00384 | -0.036 | 130.599
2.5 | 0.5677 | 0.0043 | -0.0363 | 132.0233
3 | 0.6315 | 0.00483 | -0.0361 | 130.7453
3.5 | 0.6914 | 0.00552 | -0.0352 | 125.2536
4 | 0.7495 | 0.00619 | -0.0338 | 121.0824
4.5 | 0.807 | 0.00677 | -0.032 | 119.2024
5 | 0.8594 | 0.00745 | -0.0292 | 115.3557
5.5 | 0.908 | 0.00809 | -0.0256 | 112.2373
6 | 0.9444 | 0.0086 | -0.0194 | 109.814
6.5 | 0.9813 | 0.00931 | -0.0138 | 105.4028
7 | 1.0246 | 0.01009 | -0.0094 | 101.5461
7.5 | 1.066 | 0.01108 | -0.0049 | 96.2094
8 | 1.1101 | 0.01214 | -0.0008 | 91.4415
8.5 | 1.1518 | 0.01342 | 0.0035 | 85.8271
9 | 1.1919 | 0.01487 | 0.0079 | 80.1547
9.5 | 1.2333 | 0.0164 | 0.0121 | 75.2012
10 | 1.2719 | 0.0182 | 0.0165 | 69.8846
10.5 | 1.3073 | 0.02025 | 0.0212 | 64.558
11 | 1.3341 | 0.02292 | 0.0263 | 58.2068
11.5 | 1.3467 | 0.02659 | 0.0318 | 50.6469
12 | 1.3327 | 0.03213 | 0.0373 | 41.4784
12.5 | 1.303 | 0.03921 | 0.0414 | 33.2313
13 | 1.2743 | 0.04702 | 0.0436 | 27.1012
13.5 | 1.2404 | 0.05617 | 0.0437 | 22.083