## index
index | Re | Mach | Datasource
1 | 50000 | 0 | JavaFoil+Calcfoil stall+Eppler ext transition
2 | 50000 | 0 | XFOIL ncrit=9
3 | 50000 | 0.1 | JavaFoil+Calcfoil stall+Eppler ext transition
4 | 50000 | 0.1 | XFOIL ncrit=9
5 | 50000 | 0.25 | JavaFoil+Calcfoil stall+Eppler ext transition
6 | 50000 | 0.25 | XFOIL ncrit=9
7 | 50000 | 0.5 | JavaFoil+Calcfoil stall+Eppler ext transition
8 | 50000 | 0.5 | XFOIL ncrit=9
9 | 100000 | 0 | JavaFoil+Calcfoil stall+Eppler ext transition
10 | 100000 | 0 | XFOIL ncrit=9
11 | 100000 | 0.1 | JavaFoil+Calcfoil stall+Eppler ext transition
12 | 100000 | 0.1 | XFOIL ncrit=9
13 | 100000 | 0.25 | JavaFoil+Calcfoil stall+Eppler ext transition
14 | 100000 | 0.25 | XFOIL ncrit=9
15 | 100000 | 0.5 | JavaFoil+Calcfoil stall+Eppler ext transition
16 | 100000 | 0.5 | XFOIL ncrit=9
17 | 250000 | 0 | JavaFoil+Calcfoil stall+Eppler ext transition
18 | 250000 | 0 | XFOIL ncrit=9
19 | 250000 | 0.1 | JavaFoil+Calcfoil stall+Eppler ext transition
20 | 250000 | 0.1 | XFOIL ncrit=9
21 | 250000 | 0.25 | JavaFoil+Calcfoil stall+Eppler ext transition
22 | 250000 | 0.25 | XFOIL ncrit=9
23 | 250000 | 0.5 | JavaFoil+Calcfoil stall+Eppler ext transition
24 | 250000 | 0.5 | XFOIL ncrit=9
25 | 500000 | 0 | JavaFoil+Calcfoil stall+Eppler ext transition
26 | 500000 | 0 | XFOIL ncrit=9
27 | 500000 | 0.1 | JavaFoil+Calcfoil stall+Eppler ext transition
28 | 500000 | 0.1 | XFOIL ncrit=9
29 | 500000 | 0.25 | JavaFoil+Calcfoil stall+Eppler ext transition
30 | 500000 | 0.25 | XFOIL ncrit=9
31 | 500000 | 0.5 | JavaFoil+Calcfoil stall+Eppler ext transition
32 | 500000 | 0.5 | XFOIL ncrit=9
33 | 750000 | 0 | JavaFoil+Calcfoil stall+Eppler ext transition
34 | 750000 | 0 | XFOIL ncrit=9
35 | 750000 | 0.1 | JavaFoil+Calcfoil stall+Eppler ext transition
36 | 750000 | 0.1 | XFOIL ncrit=9
37 | 750000 | 0.25 | JavaFoil+Calcfoil stall+Eppler ext transition
38 | 750000 | 0.25 | XFOIL ncrit=9
39 | 750000 | 0.5 | JavaFoil+Calcfoil stall+Eppler ext transition
40 | 750000 | 0.5 | XFOIL ncrit=9
41 | 1000000 | 0 | JavaFoil+Calcfoil stall+Eppler ext transition
42 | 1000000 | 0 | XFOIL ncrit=9
43 | 1000000 | 0.1 | JavaFoil+Calcfoil stall+Eppler ext transition
44 | 1000000 | 0.1 | XFOIL ncrit=9
45 | 1000000 | 0.25 | JavaFoil+Calcfoil stall+Eppler ext transition
46 | 1000000 | 0.25 | XFOIL ncrit=9
47 | 1000000 | 0.5 | JavaFoil+Calcfoil stall+Eppler ext transition
48 | 1000000 | 0.5 | XFOIL ncrit=9
49 | 2000000 | 0 | JavaFoil+Calcfoil stall+Eppler ext transition
50 | 2000000 | 0 | XFOIL ncrit=9
51 | 2000000 | 0.1 | JavaFoil+Calcfoil stall+Eppler ext transition
52 | 2000000 | 0.1 | XFOIL ncrit=9
53 | 2000000 | 0.25 | JavaFoil+Calcfoil stall+Eppler ext transition
54 | 2000000 | 0.25 | XFOIL ncrit=9
55 | 2000000 | 0.5 | JavaFoil+Calcfoil stall+Eppler ext transition
56 | 2000000 | 0.5 | XFOIL ncrit=9
57 | 3000000 | 0 | JavaFoil+Calcfoil stall+Eppler ext transition
58 | 3000000 | 0 | XFOIL ncrit=9
59 | 3000000 | 0.1 | JavaFoil+Calcfoil stall+Eppler ext transition
60 | 3000000 | 0.1 | XFOIL ncrit=9
61 | 3000000 | 0.25 | JavaFoil+Calcfoil stall+Eppler ext transition
62 | 3000000 | 0.25 | XFOIL ncrit=9
63 | 3000000 | 0.5 | JavaFoil+Calcfoil stall+Eppler ext transition
64 | 3000000 | 0.5 | XFOIL ncrit=9
65 | 4000000 | 0 | JavaFoil+Calcfoil stall+Eppler ext transition
66 | 4000000 | 0 | XFOIL ncrit=9
67 | 4000000 | 0.1 | JavaFoil+Calcfoil stall+Eppler ext transition
68 | 4000000 | 0.1 | XFOIL ncrit=9
69 | 4000000 | 0.25 | JavaFoil+Calcfoil stall+Eppler ext transition
70 | 4000000 | 0.25 | XFOIL ncrit=9
71 | 4000000 | 0.5 | JavaFoil+Calcfoil stall+Eppler ext transition
72 | 4000000 | 0.5 | XFOIL ncrit=9
73 | 5000000 | 0 | JavaFoil+Calcfoil stall+Eppler ext transition
74 | 5000000 | 0 | XFOIL ncrit=9
75 | 5000000 | 0.1 | JavaFoil+Calcfoil stall+Eppler ext transition
76 | 5000000 | 0.1 | XFOIL ncrit=9
77 | 5000000 | 0.25 | JavaFoil+Calcfoil stall+Eppler ext transition
78 | 5000000 | 0.25 | XFOIL ncrit=9
79 | 5000000 | 0.5 | JavaFoil+Calcfoil stall+Eppler ext transition
80 | 5000000 | 0.5 | XFOIL ncrit=9
81 | 6000000 | 0 | JavaFoil+Calcfoil stall+Eppler ext transition
82 | 6000000 | 0 | XFOIL ncrit=9
83 | 6000000 | 0.1 | JavaFoil+Calcfoil stall+Eppler ext transition
84 | 6000000 | 0.1 | XFOIL ncrit=9
85 | 6000000 | 0.25 | JavaFoil+Calcfoil stall+Eppler ext transition
86 | 6000000 | 0.25 | XFOIL ncrit=9
87 | 6000000 | 0.5 | JavaFoil+Calcfoil stall+Eppler ext transition
88 | 6000000 | 0.5 | XFOIL ncrit=9
89 | 7000000 | 0 | JavaFoil+Calcfoil stall+Eppler ext transition
90 | 7000000 | 0 | XFOIL ncrit=9
91 | 7000000 | 0.1 | JavaFoil+Calcfoil stall+Eppler ext transition
92 | 7000000 | 0.1 | XFOIL ncrit=9
93 | 7000000 | 0.25 | JavaFoil+Calcfoil stall+Eppler ext transition
94 | 7000000 | 0.25 | XFOIL ncrit=9
95 | 7000000 | 0.5 | JavaFoil+Calcfoil stall+Eppler ext transition
96 | 7000000 | 0.5 | XFOIL ncrit=9
97 | 8000000 | 0 | JavaFoil+Calcfoil stall+Eppler ext transition
98 | 8000000 | 0 | XFOIL ncrit=9
99 | 8000000 | 0.1 | JavaFoil+Calcfoil stall+Eppler ext transition
100 | 8000000 | 0.1 | XFOIL ncrit=9
101 | 8000000 | 0.25 | JavaFoil+Calcfoil stall+Eppler ext transition
102 | 8000000 | 0.25 | XFOIL ncrit=9
103 | 8000000 | 0.5 | JavaFoil+Calcfoil stall+Eppler ext transition
104 | 8000000 | 0.5 | XFOIL ncrit=9
105 | 10000000 | 0 | JavaFoil+Calcfoil stall+Eppler ext transition
106 | 10000000 | 0 | XFOIL ncrit=9
107 | 10000000 | 0.1 | JavaFoil+Calcfoil stall+Eppler ext transition
108 | 10000000 | 0.1 | XFOIL ncrit=9
109 | 10000000 | 0.25 | JavaFoil+Calcfoil stall+Eppler ext transition
110 | 10000000 | 0.25 | XFOIL ncrit=9
111 | 10000000 | 0.5 | JavaFoil+Calcfoil stall+Eppler ext transition
112 | 10000000 | 0.5 | XFOIL ncrit=9
113 | 12000000 | 0 | JavaFoil+Calcfoil stall+Eppler ext transition
114 | 12000000 | 0 | XFOIL ncrit=9
115 | 12000000 | 0.1 | JavaFoil+Calcfoil stall+Eppler ext transition
116 | 12000000 | 0.1 | XFOIL ncrit=9
117 | 12000000 | 0.25 | JavaFoil+Calcfoil stall+Eppler ext transition
118 | 12000000 | 0.25 | XFOIL ncrit=9
119 | 12000000 | 0.5 | JavaFoil+Calcfoil stall+Eppler ext transition
120 | 12000000 | 0.5 | XFOIL ncrit=9
121 | 14000000 | 0 | JavaFoil+Calcfoil stall+Eppler ext transition
122 | 14000000 | 0 | XFOIL ncrit=9
123 | 14000000 | 0.1 | JavaFoil+Calcfoil stall+Eppler ext transition
124 | 14000000 | 0.1 | XFOIL ncrit=9
125 | 14000000 | 0.25 | JavaFoil+Calcfoil stall+Eppler ext transition
126 | 14000000 | 0.25 | XFOIL ncrit=9
127 | 14000000 | 0.5 | JavaFoil+Calcfoil stall+Eppler ext transition
128 | 14000000 | 0.5 | XFOIL ncrit=9
129 | 16000000 | 0 | JavaFoil+Calcfoil stall+Eppler ext transition
130 | 16000000 | 0 | XFOIL ncrit=9
131 | 16000000 | 0.1 | JavaFoil+Calcfoil stall+Eppler ext transition
132 | 16000000 | 0.1 | XFOIL ncrit=9
133 | 16000000 | 0.25 | JavaFoil+Calcfoil stall+Eppler ext transition
134 | 16000000 | 0.25 | XFOIL ncrit=9
135 | 16000000 | 0.5 | JavaFoil+Calcfoil stall+Eppler ext transition
136 | 16000000 | 0.5 | XFOIL ncrit=9
137 | 18000000 | 0 | JavaFoil+Calcfoil stall+Eppler ext transition
138 | 18000000 | 0 | XFOIL ncrit=9
139 | 18000000 | 0.1 | JavaFoil+Calcfoil stall+Eppler ext transition
140 | 18000000 | 0.1 | XFOIL ncrit=9
141 | 18000000 | 0.25 | JavaFoil+Calcfoil stall+Eppler ext transition
142 | 18000000 | 0.25 | XFOIL ncrit=9
143 | 18000000 | 0.5 | JavaFoil+Calcfoil stall+Eppler ext transition
144 | 18000000 | 0.5 | XFOIL ncrit=9
145 | 20000000 | 0 | JavaFoil+Calcfoil stall+Eppler ext transition
146 | 20000000 | 0 | XFOIL ncrit=9
147 | 20000000 | 0.1 | JavaFoil+Calcfoil stall+Eppler ext transition
148 | 20000000 | 0.1 | XFOIL ncrit=9
149 | 20000000 | 0.25 | JavaFoil+Calcfoil stall+Eppler ext transition
150 | 20000000 | 0.25 | XFOIL ncrit=9
151 | 20000000 | 0.5 | JavaFoil+Calcfoil stall+Eppler ext transition
152 | 20000000 | 0.5 | XFOIL ncrit=9

## 1. Re 50k Mach 0.00 (1)
BIGFOIL.COM POLAR EXPORT
NACA65-215 a=0.5
NACA65-215 a=0.5 |  |  |  | Cl Max: | 1.05 | at alpha= | 13 | deg
JavaFoil+Calcfoil stall+Eppler ext transition |  |  |  | L/D Max: | 31.74 | at alpha= | 5.5 | deg
Re: | 50000 |  |  | Cd Min: | 0.01843 | at alpha= | -0.5 | deg
Mach: | 0 |  |  | Cl=0 at alpha= | -1.3136 | deg
|  |  |  | @ Cl=0.1, Cd= | 0.01853
|  |  |  | @ Cl=0.4, Cd= | 0.021292
|  |  |  | @ Cl=0.6, Cd= | 0.023408
alpha (deg) | Cl | Cd | Cm | Cl/Cd
-19.5 | -0.7 | 0.33894 | 0.001 | -2.066
-19 | -0.724 | 0.32031 | 0.001 | -2.26
-18.5 | -0.747 | 0.28618 | 0.001 | -2.612
-18 | -0.77 | 0.28063 | 0.001 | -2.744
-17.5 | -0.791 | 0.25114 | 0 | -3.151
-17 | -0.812 | 0.23502 | 0 | -3.453
-16.5 | -0.83 | 0.21898 | 0 | -3.79
-16 | -0.844 | 0.21441 | 0 | -3.935
-15.5 | -0.85 | 0.19854 | -0.001 | -4.281
-15 | -0.854 | 0.18509 | -0.001 | -4.613
-14.5 | -0.855 | 0.16906 | -0.001 | -5.06
-14 | -0.854 | 0.15737 | -0.002 | -5.428
-13.5 | -0.85 | 0.14482 | -0.002 | -5.871
-13 | -0.843 | 0.13719 | -0.002 | -6.148
-12.5 | -0.834 | 0.1243 | -0.003 | -6.706
-12 | -0.82 | 0.11505 | -0.003 | -7.131
-11.5 | -0.804 | 0.10975 | -0.003 | -7.329
-11 | -0.785 | 0.1007 | -0.004 | -7.796
-10.5 | -0.763 | 0.09401 | -0.004 | -8.112
-10 | -0.737 | 0.08678 | -0.004 | -8.494
-9.5 | -0.709 | 0.0814 | -0.004 | -8.707
-9 | -0.678 | 0.07607 | -0.005 | -8.908
-8.5 | -0.644 | 0.07013 | -0.005 | -9.184
-8 | -0.608 | 0.06509 | -0.006 | -9.342
-7.5 | -0.57 | 0.06102 | -0.006 | -9.34
-7 | -0.53 | 0.0569 | -0.006 | -9.312
-6.5 | -0.488 | 0.05338 | -0.007 | -9.141
-6 | -0.445 | 0.0504 | -0.007 | -8.825
-5.5 | -0.4 | 0.04759 | -0.008 | -8.402
-5 | -0.354 | 0.04484 | -0.008 | -7.895
-4.5 | -0.308 | 0.04269 | -0.009 | -7.204
-4 | -0.261 | 0.04069 | -0.009 | -6.403
-3.5 | -0.261 | 0.01982 | -0.02 | -13.156
-3 | -0.202 | 0.01949 | -0.021 | -10.368
-2.5 | -0.138 | 0.01931 | -0.021 | -7.135
-2 | -0.08 | 0.01899 | -0.022 | -4.22
-1.5 | -0.022 | 0.01874 | -0.022 | -1.169
-1 | 0.037 | 0.01857 | -0.023 | 1.985
-0.5 | 0.096 | 0.01843 | -0.024 | 5.211
0 | 0.151 | 0.0198 | -0.025 | 7.636
0.5 | 0.208 | 0.02006 | -0.026 | 10.38
1 | 0.265 | 0.02036 | -0.026 | 13.01
1.5 | 0.321 | 0.02071 | -0.027 | 15.519
2 | 0.378 | 0.0211 | -0.028 | 17.904
2.5 | 0.434 | 0.02159 | -0.029 | 20.083
3 | 0.488 | 0.02211 | -0.03 | 22.056
3.5 | 0.542 | 0.02267 | -0.03 | 23.92
4 | 0.596 | 0.02335 | -0.031 | 25.528
4.5 | 0.649 | 0.02412 | -0.032 | 26.914
5 | 0.731 | 0.0237 | -0.035 | 30.844
5.5 | 0.784 | 0.02469 | -0.035 | 31.74
6 | 0.699 | 0.04716 | -0.017 | 14.814
6.5 | 0.741 | 0.05031 | -0.017 | 14.718
7 | 0.782 | 0.05332 | -0.017 | 14.658
7.5 | 0.821 | 0.05727 | -0.017 | 14.331
8 | 0.858 | 0.06127 | -0.017 | 14.003
8.5 | 0.893 | 0.06519 | -0.017 | 13.703
9 | 0.926 | 0.07007 | -0.017 | 13.217
9.5 | 0.956 | 0.07624 | -0.017 | 12.545
10 | 0.982 | 0.08257 | -0.017 | 11.893
10.5 | 1.003 | 0.087 | -0.017 | 11.528
11 | 1.02 | 0.09385 | -0.018 | 10.872
11.5 | 1.034 | 0.10253 | -0.018 | 10.082
12 | 1.043 | 0.11103 | -0.018 | 9.394
12.5 | 1.048 | 0.11644 | -0.018 | 9.003
13 | 1.05 | 0.12637 | -0.018 | 8.307
13.5 | 1.047 | 0.13512 | -0.018 | 7.751
14 | 1.041 | 0.14694 | -0.018 | 7.087
14.5 | 1.032 | 0.16169 | -0.018 | 6.383
15 | 1.02 | 0.17134 | -0.018 | 5.951
15.5 | 1.004 | 0.18287 | -0.019 | 5.493
16 | 0.987 | 0.20004 | -0.019 | 4.933
16.5 | 0.967 | 0.21149 | -0.018 | 4.571
17 | 0.945 | 0.2256 | -0.019 | 4.189
17.5 | 0.921 | 0.24546 | -0.019 | 3.752
18 | 0.892 | 0.25646 | -0.019 | 3.479

## 2. Re 50k Mach 0.00 (2)
BIGFOIL.COM POLAR EXPORT
NACA65-215 a=0.5
NACA65-215 a=0.5 |  |  |  | Cl Max: | 1.0351 | at alpha= | 10.5 | deg
XFOIL ncrit=9 |  |  |  | L/D Max: | 22.9356 | at alpha= | 8.5 | deg
Re: | 50000 |  |  | Cd Min: | 0.18421 | at alpha= | 15.5 | deg
Mach: | 0 |  |  | Cl=0 at alpha= | 4.0442 | deg
|  |  |  | @ Cl=0.1, Cd= | 0.047232
|  |  |  | @ Cl=0.4, Cd= | 0.064445
|  |  |  | @ Cl=0.6, Cd= | 0.058951
alpha (deg) | Cl | Cd | Cm | Cl/Cd
-12 | -0.4268 | 0.1341 | -0.0201 | -3.1827
-11.5 | -0.4058 | 0.12621 | -0.0212 | -3.2153
-11 | -0.3829 | 0.11894 | -0.0221 | -3.2193
-10.5 | -0.3891 | 0.11411 | -0.0228 | -3.4099
-10 | -0.5057 | 0.08697 | -0.0507 | -5.8146
-9 | -0.6796 | 0.07314 | -0.041 | -9.2918
-8.5 | -0.7377 | 0.06836 | -0.0321 | -10.7914
-8 | -0.7894 | 0.06236 | -0.0235 | -12.6588
-7.5 | -0.7948 | 0.05589 | -0.0181 | -14.2208
-7 | -0.7959 | 0.0503 | -0.0121 | -15.8231
-6.5 | -0.7728 | 0.0453 | -0.0085 | -17.0596
-6 | -0.7438 | 0.04132 | -0.0052 | -18.001
-5.5 | -0.7044 | 0.03765 | -0.003 | -18.7092
-5 | -0.6626 | 0.03517 | -0.0007 | -18.8399
-4.5 | -0.6177 | 0.03296 | 0.0016 | -18.7409
-4 | -0.5844 | 0.03093 | 0.0051 | -18.8943
-3.5 | -0.5862 | 0.02691 | 0.0166 | -21.7837
-3 | -0.241 | 0.04216 | -0.0049 | -5.7163
-2.5 | -0.1541 | 0.04143 | -0.0163 | -3.7195
-2 | -0.1116 | 0.04102 | -0.0198 | -2.7206
-1.5 | -0.1078 | 0.04057 | -0.0158 | -2.6571
-1 | -0.1041 | 0.04013 | -0.0117 | -2.5941
-0.5 | -0.1012 | 0.03967 | -0.0073 | -2.551
0 | -0.0995 | 0.03915 | -0.0027 | -2.5415
0.5 | -0.0997 | 0.03853 | 0.0023 | -2.5876
1 | -0.1022 | 0.03777 | 0.0078 | -2.7059
1.5 | -0.1065 | 0.03687 | 0.0136 | -2.8885
2 | -0.1071 | 0.0361 | 0.0191 | -2.9668
2.5 | -0.0933 | 0.03613 | 0.0221 | -2.5823
3 | -0.0666 | 0.03702 | 0.023 | -1.799
3.5 | -0.0354 | 0.03839 | 0.023 | -0.92212
4 | -0.0029 | 0.04009 | 0.0227 | -0.072337
4.5 | 0.0299 | 0.04206 | 0.0222 | 0.71089
5 | 0.0619 | 0.0443 | 0.0215 | 1.3973
5.5 | 0.127 | 0.04931 | 0.0139 | 2.5755
6 | 0.2002 | 0.055 | 0.0049 | 3.64
6.5 | 0.2636 | 0.06011 | -0.0015 | 4.3853
7 | 0.3147 | 0.06422 | -0.0053 | 4.9003
7.5 | 0.4932 | 0.06469 | -0.0132 | 7.6241
8 | 0.567 | 0.06364 | -0.0118 | 8.9095
8.5 | 0.7766 | 0.03386 | 0.0093 | 22.9356
9 | 0.7766 | 0.03875 | 0.0156 | 20.0413
9.5 | 0.9379 | 0.0428 | 0.0087 | 21.9136
10 | 1.0098 | 0.04898 | 0.0066 | 20.6166
10.5 | 1.0351 | 0.05538 | 0.0096 | 18.6909
11 | 1.0331 | 0.06178 | 0.0143 | 16.7222
11.5 | 1.0081 | 0.06824 | 0.0198 | 14.7729
12 | 0.9655 | 0.07603 | 0.0236 | 12.6989
12.5 | 0.9218 | 0.08579 | 0.0241 | 10.7448
13 | 0.7886 | 0.10744 | 0.0133 | 7.3399
14.5 | 0.6479 | 0.17017 | -0.0288 | 3.8074
15 | 0.6597 | 0.17726 | -0.0313 | 3.7217
15.5 | 0.675 | 0.18421 | -0.0337 | 3.6643

## 3. Re 50k Mach 0.10 (1)
BIGFOIL.COM POLAR EXPORT
NACA65-215 a=0.5
NACA65-215 a=0.5 |  |  |  | Cl Max: | 1.04 | at alpha= | 12.5 | deg
JavaFoil+Calcfoil stall+Eppler ext transition |  |  |  | L/D Max: | 31.702 | at alpha= | 5.5 | deg
Re: | 50000 |  |  | Cd Min: | 0.01849 | at alpha= | -0.5 | deg
Mach: | 0.1 |  |  | Cl=0 at alpha= | -1.3136 | deg
|  |  |  | @ Cl=0.1, Cd= | 0.018564
|  |  |  | @ Cl=0.4, Cd= | 0.021374
|  |  |  | @ Cl=0.6, Cd= | 0.023445
alpha (deg) | Cl | Cd | Cm | Cl/Cd
-19 | -0.673 | 0.3264 | 0.001 | -2.063
-18.5 | -0.7 | 0.30941 | 0.001 | -2.263
-18 | -0.726 | 0.29968 | 0.001 | -2.424
-17.5 | -0.752 | 0.27206 | 0 | -2.763
-17 | -0.776 | 0.24757 | 0 | -3.133
-16.5 | -0.798 | 0.24042 | 0 | -3.319
-16 | -0.815 | 0.21185 | 0 | -3.849
-15.5 | -0.825 | 0.20849 | -0.001 | -3.956
-15 | -0.832 | 0.18962 | -0.001 | -4.388
-14.5 | -0.837 | 0.1746 | -0.001 | -4.791
-14 | -0.838 | 0.1623 | -0.002 | -5.165
-13.5 | -0.837 | 0.14845 | -0.002 | -5.638
-13 | -0.833 | 0.13844 | -0.002 | -6.014
-12.5 | -0.825 | 0.12838 | -0.003 | -6.426
-12 | -0.814 | 0.11962 | -0.003 | -6.805
-11.5 | -0.8 | 0.11175 | -0.003 | -7.155
-11 | -0.782 | 0.10391 | -0.004 | -7.524
-10.5 | -0.761 | 0.09487 | -0.004 | -8.019
-10 | -0.736 | 0.08854 | -0.004 | -8.316
-9.5 | -0.709 | 0.08309 | -0.005 | -8.531
-9 | -0.678 | 0.07626 | -0.005 | -8.896
-8.5 | -0.645 | 0.07096 | -0.005 | -9.094
-8 | -0.61 | 0.06572 | -0.006 | -9.276
-7.5 | -0.572 | 0.06113 | -0.006 | -9.352
-7 | -0.532 | 0.05758 | -0.006 | -9.235
-6.5 | -0.49 | 0.05362 | -0.007 | -9.137
-6 | -0.447 | 0.05064 | -0.007 | -8.82
-5.5 | -0.402 | 0.04737 | -0.008 | -8.478
-5 | -0.356 | 0.04497 | -0.008 | -7.907
-4.5 | -0.309 | 0.0428 | -0.009 | -7.219
-4 | -0.262 | 0.04072 | -0.009 | -6.428
-3.5 | -0.262 | 0.01988 | -0.02 | -13.18
-3 | -0.203 | 0.01954 | -0.021 | -10.39
-2.5 | -0.138 | 0.01937 | -0.021 | -7.146
-2 | -0.08 | 0.01905 | -0.022 | -4.227
-1.5 | -0.022 | 0.0188 | -0.023 | -1.171
-1 | 0.037 | 0.01863 | -0.023 | 1.988
-0.5 | 0.097 | 0.01849 | -0.024 | 5.221
0 | 0.152 | 0.01985 | -0.025 | 7.654
0.5 | 0.209 | 0.0201 | -0.026 | 10.406
1 | 0.266 | 0.02041 | -0.027 | 13.043
1.5 | 0.323 | 0.0208 | -0.027 | 15.525
2 | 0.379 | 0.02119 | -0.028 | 17.904
2.5 | 0.436 | 0.02169 | -0.029 | 20.081
3 | 0.49 | 0.02221 | -0.03 | 22.048
3.5 | 0.545 | 0.02278 | -0.03 | 23.906
4 | 0.599 | 0.02343 | -0.031 | 25.564
4.5 | 0.652 | 0.02421 | -0.032 | 26.949
5 | 0.734 | 0.02383 | -0.035 | 30.809
5.5 | 0.787 | 0.02483 | -0.035 | 31.702
6 | 0.702 | 0.04728 | -0.017 | 14.84
6.5 | 0.744 | 0.05017 | -0.017 | 14.824
7 | 0.785 | 0.05361 | -0.017 | 14.638
7.5 | 0.824 | 0.05767 | -0.017 | 14.286
8 | 0.861 | 0.06115 | -0.017 | 14.078
8.5 | 0.896 | 0.06635 | -0.017 | 13.504
9 | 0.928 | 0.07111 | -0.017 | 13.054
9.5 | 0.958 | 0.07575 | -0.017 | 12.643
10 | 0.982 | 0.0819 | -0.017 | 11.995
10.5 | 1.002 | 0.088 | -0.017 | 11.39
11 | 1.018 | 0.09477 | -0.017 | 10.741
11.5 | 1.03 | 0.10218 | -0.018 | 10.076
12 | 1.037 | 0.11096 | -0.018 | 9.343
12.5 | 1.04 | 0.12069 | -0.018 | 8.614
13 | 1.038 | 0.1321 | -0.018 | 7.86
13.5 | 1.033 | 0.13777 | -0.018 | 7.497
14 | 1.024 | 0.15003 | -0.018 | 6.822
14.5 | 1.011 | 0.16456 | -0.018 | 6.142
15 | 0.995 | 0.1761 | -0.018 | 5.648
15.5 | 0.975 | 0.19282 | -0.019 | 5.059
16 | 0.954 | 0.20161 | -0.019 | 4.73
16.5 | 0.93 | 0.2274 | -0.018 | 4.089
17 | 0.904 | 0.24037 | -0.018 | 3.761
17.5 | 0.876 | 0.26651 | -0.019 | 3.286

## 4. Re 50k Mach 0.10 (2)
BIGFOIL.COM POLAR EXPORT
NACA65-215 a=0.5
NACA65-215 a=0.5 |  |  |  | Cl Max: | 1.0305 | at alpha= | 10.5 | deg
XFOIL ncrit=9 |  |  |  | L/D Max: | 22.3306 | at alpha= | 8.5 | deg
Re: | 50000 |  |  | Cd Min: | 0.18475 | at alpha= | 15.5 | deg
Mach: | 0.1 |  |  | Cl=0 at alpha= | 4.061 | deg
|  |  |  | @ Cl=0.1, Cd= | 0.047398
|  |  |  | @ Cl=0.4, Cd= | 0.064742
|  |  |  | @ Cl=0.6, Cd= | 0.058953
alpha (deg) | Cl | Cd | Cm | Cl/Cd
-12 | -0.4286 | 0.13489 | -0.0204 | -3.1774
-11 | -0.3805 | 0.11927 | -0.0225 | -3.1902
-10 | -0.4758 | 0.08902 | -0.0484 | -5.3449
-9.5 | -0.5843 | 0.07535 | -0.0544 | -7.7545
-9 | -0.6841 | 0.07391 | -0.0413 | -9.2559
-8.5 | -0.7292 | 0.06893 | -0.0332 | -10.5788
-8 | -0.7855 | 0.06319 | -0.0244 | -12.4308
-7.5 | -0.7932 | 0.05677 | -0.0189 | -13.9722
-7 | -0.798 | 0.05113 | -0.0126 | -15.6073
-6.5 | -0.7762 | 0.04599 | -0.009 | -16.8776
-6 | -0.7485 | 0.04196 | -0.0055 | -17.8384
-5.5 | -0.7095 | 0.03812 | -0.0033 | -18.6123
-5 | -0.6675 | 0.0355 | -0.001 | -18.8028
-4.5 | -0.6225 | 0.03335 | 0.0014 | -18.6657
-4 | -0.5871 | 0.03131 | 0.0048 | -18.7512
-3.5 | -0.582 | 0.02666 | 0.0132 | -21.8305
-3 | -0.2529 | 0.04245 | -0.003 | -5.9576
-2.5 | -0.1613 | 0.04168 | -0.0152 | -3.87
-2 | -0.112 | 0.04125 | -0.0199 | -2.7152
-1.5 | -0.108 | 0.04081 | -0.0159 | -2.6464
-1 | -0.1041 | 0.04037 | -0.0118 | -2.5786
-0.5 | -0.101 | 0.03991 | -0.0074 | -2.5307
0 | -0.0991 | 0.0394 | -0.0028 | -2.5152
0.5 | -0.099 | 0.03879 | 0.0021 | -2.5522
1 | -0.1011 | 0.03804 | 0.0076 | -2.6577
1.5 | -0.1052 | 0.03716 | 0.0134 | -2.831
2 | -0.1063 | 0.03636 | 0.0189 | -2.9235
2.5 | -0.0938 | 0.03632 | 0.0222 | -2.5826
3 | -0.0677 | 0.03717 | 0.0232 | -1.8214
3.5 | -0.0365 | 0.03853 | 0.0233 | -0.94731
4 | -0.004 | 0.04022 | 0.023 | -0.099453
4.5 | 0.0288 | 0.04221 | 0.0224 | 0.6823
5 | 0.0609 | 0.04446 | 0.0217 | 1.3698
5.5 | 0.1277 | 0.04948 | 0.0137 | 2.5808
6 | 0.1979 | 0.05486 | 0.0054 | 3.6074
6.5 | 0.2587 | 0.05979 | -0.0006 | 4.3268
7 | 0.318 | 0.06453 | -0.0055 | 4.9279
7.5 | 0.4807 | 0.06495 | -0.0119 | 7.4011
8 | 0.5662 | 0.06377 | -0.0112 | 8.8788
8.5 | 0.7713 | 0.03454 | 0.0105 | 22.3306
9 | 0.7787 | 0.03916 | 0.0164 | 19.8851
9.5 | 0.9413 | 0.04341 | 0.0094 | 21.6839
10 | 1.0093 | 0.0497 | 0.0078 | 20.3078
10.5 | 1.0305 | 0.05615 | 0.011 | 18.3526
11 | 1.0241 | 0.06257 | 0.016 | 16.3673
11.5 | 0.9959 | 0.06913 | 0.0213 | 14.4062
12 | 0.9524 | 0.0772 | 0.0244 | 12.3368
12.5 | 0.9106 | 0.08726 | 0.0243 | 10.4355
13 | 0.7809 | 0.10943 | 0.0126 | 7.1361
14.5 | 0.6477 | 0.17069 | -0.029 | 3.7946
15 | 0.6597 | 0.1778 | -0.0316 | 3.7103
15.5 | 0.6748 | 0.18475 | -0.034 | 3.6525

## 5. Re 50k Mach 0.25 (1)
BIGFOIL.COM POLAR EXPORT
NACA65-215 a=0.5
NACA65-215 a=0.5 |  |  |  | Cl Max: | 0.993 | at alpha= | 11 | deg
JavaFoil+Calcfoil stall+Eppler ext transition |  |  |  | L/D Max: | 31.837 | at alpha= | 5.5 | deg
Re: | 50000 |  |  | Cd Min: | 0.01882 | at alpha= | -0.5 | deg
Mach: | 0.25 |  |  | Cl=0 at alpha= | -1.3115 | deg
|  |  |  | @ Cl=0.1, Cd= | 0.018845
|  |  |  | @ Cl=0.4, Cd= | 0.021729
|  |  |  | @ Cl=0.6, Cd= | 0.023842
alpha (deg) | Cl | Cd | Cm | Cl/Cd
-16.5 | -0.506 | 0.38293 | 0 | -1.322
-16 | -0.56 | 0.3257 | 0 | -1.72
-15.5 | -0.601 | 0.29152 | -0.001 | -2.062
-15 | -0.638 | 0.25279 | -0.001 | -2.523
-14.5 | -0.67 | 0.23352 | -0.001 | -2.87
-14 | -0.698 | 0.20075 | -0.002 | -3.476
-13.5 | -0.72 | 0.17787 | -0.002 | -4.05
-13 | -0.738 | 0.16284 | -0.002 | -4.53
-12.5 | -0.749 | 0.14862 | -0.003 | -5.042
-12 | -0.755 | 0.13689 | -0.003 | -5.519
-11.5 | -0.756 | 0.12204 | -0.003 | -6.194
-11 | -0.751 | 0.1104 | -0.004 | -6.8
-10.5 | -0.74 | 0.10442 | -0.004 | -7.089
-10 | -0.724 | 0.09482 | -0.004 | -7.64
-9.5 | -0.704 | 0.08646 | -0.005 | -8.14
-9 | -0.679 | 0.07947 | -0.005 | -8.541
-8.5 | -0.65 | 0.07366 | -0.005 | -8.818
-8 | -0.617 | 0.0679 | -0.006 | -9.082
-7.5 | -0.581 | 0.06352 | -0.006 | -9.14
-7 | -0.542 | 0.05913 | -0.006 | -9.16
-6.5 | -0.5 | 0.05436 | -0.007 | -9.204
-6 | -0.457 | 0.05154 | -0.007 | -8.865
-5.5 | -0.411 | 0.04844 | -0.008 | -8.493
-5 | -0.364 | 0.0455 | -0.008 | -8.01
-4.5 | -0.317 | 0.04334 | -0.009 | -7.31
-4 | -0.269 | 0.04111 | -0.01 | -6.533
-3.5 | -0.268 | 0.0202 | -0.021 | -13.286
-3 | -0.208 | 0.01986 | -0.022 | -10.476
-2.5 | -0.142 | 0.01978 | -0.021 | -7.166
-2 | -0.082 | 0.01943 | -0.022 | -4.243
-1.5 | -0.023 | 0.01915 | -0.023 | -1.177
-1 | 0.038 | 0.01896 | -0.024 | 2.002
-0.5 | 0.099 | 0.01882 | -0.025 | 5.255
0 | 0.156 | 0.02023 | -0.026 | 7.698
0.5 | 0.214 | 0.0205 | -0.026 | 10.464
1 | 0.273 | 0.02081 | -0.027 | 13.12
1.5 | 0.331 | 0.02121 | -0.028 | 15.612
2 | 0.389 | 0.02163 | -0.029 | 17.994
2.5 | 0.447 | 0.02215 | -0.03 | 20.166
3 | 0.502 | 0.02269 | -0.03 | 22.143
3.5 | 0.559 | 0.02329 | -0.031 | 23.987
4 | 0.614 | 0.02403 | -0.032 | 25.545
4.5 | 0.669 | 0.02481 | -0.033 | 26.948
5 | 0.752 | 0.02477 | -0.035 | 30.354
5.5 | 0.805 | 0.0253 | -0.036 | 31.837
6 | 0.719 | 0.04773 | -0.017 | 15.057
6.5 | 0.761 | 0.05121 | -0.017 | 14.86
7 | 0.802 | 0.05474 | -0.017 | 14.643
7.5 | 0.84 | 0.05868 | -0.018 | 14.314
8 | 0.875 | 0.0635 | -0.018 | 13.783
8.5 | 0.908 | 0.0681 | -0.017 | 13.327
9 | 0.936 | 0.07409 | -0.018 | 12.638
9.5 | 0.961 | 0.08024 | -0.017 | 11.978
10 | 0.979 | 0.08902 | -0.017 | 10.993
10.5 | 0.989 | 0.09635 | -0.018 | 10.265
11 | 0.993 | 0.10448 | -0.017 | 9.501
11.5 | 0.99 | 0.11419 | -0.017 | 8.667
12 | 0.979 | 0.1223 | -0.018 | 8.009
12.5 | 0.962 | 0.13829 | -0.018 | 6.956
13 | 0.937 | 0.14991 | -0.017 | 6.251
13.5 | 0.905 | 0.16563 | -0.017 | 5.467
14 | 0.867 | 0.1885 | -0.018 | 4.6
14.5 | 0.822 | 0.21024 | -0.018 | 3.911
15 | 0.772 | 0.23881 | -0.018 | 3.233
15.5 | 0.717 | 0.27134 | -0.018 | 2.641
16 | 0.656 | 0.30625 | -0.017 | 2.144

## 6. Re 50k Mach 0.25 (2)
BIGFOIL.COM POLAR EXPORT
NACA65-215 a=0.5
NACA65-215 a=0.5 |  |  |  | Cl Max: | 0.998 | at alpha= | 10 | deg
XFOIL ncrit=9 |  |  |  | L/D Max: | 20.3163 | at alpha= | 9.5 | deg
Re: | 50000 |  |  | Cd Min: | 0.24062 | at alpha= | -20 | deg
Mach: | 0.25 |  |  | Cl=0 at alpha= | 4.1551 | deg
|  |  |  | @ Cl=0.1, Cd= | 0.048674
|  |  |  | @ Cl=0.4, Cd= | 0.066181
|  |  |  | @ Cl=0.6, Cd= | 0.061001
alpha (deg) | Cl | Cd | Cm | Cl/Cd
-20 | -0.6572 | 0.24062 | 0.0286 | -2.7313
-19.5 | -0.6392 | 0.23321 | 0.0244 | -2.7409
-19 | -0.6181 | 0.22605 | 0.0209 | -2.7344
-18.5 | -0.6195 | 0.22669 | 0.0142 | -2.7328
-18 | -0.5829 | 0.2131 | 0.0129 | -2.7353
-17.5 | -0.5715 | 0.20779 | 0.0083 | -2.7504
-17 | -0.5542 | 0.20175 | 0.0048 | -2.747
-16.5 | -0.5325 | 0.19343 | 0.0017 | -2.7529
-16 | -0.5389 | 0.19286 | -0.0037 | -2.7943
-15.5 | -0.5069 | 0.18212 | -0.0055 | -2.7833
-15 | -0.4841 | 0.17403 | -0.0079 | -2.7817
-14.5 | -0.4674 | 0.16706 | -0.0107 | -2.7978
-14 | -0.4538 | 0.16049 | -0.0136 | -2.8276
-13.5 | -0.4399 | 0.15393 | -0.0161 | -2.8578
-13 | -0.4233 | 0.1473 | -0.018 | -2.8737
-12.5 | -0.4193 | 0.14218 | -0.0201 | -2.9491
-11.5 | -0.3864 | 0.12786 | -0.0232 | -3.0221
-11 | -0.3683 | 0.12105 | -0.0244 | -3.0425
-10 | -0.4133 | 0.10133 | -0.0388 | -4.0788
-9.5 | -0.5201 | 0.07783 | -0.0584 | -6.6825
-9 | -0.6088 | 0.07431 | -0.0502 | -8.1927
-8.5 | -0.7024 | 0.07186 | -0.0383 | -9.7746
-8 | -0.7518 | 0.06709 | -0.0301 | -11.2058
-7.5 | -0.7776 | 0.06117 | -0.0235 | -12.7121
-7 | -0.805 | 0.05559 | -0.0158 | -14.481
-6.5 | -0.7905 | 0.04989 | -0.0117 | -15.8449
-6 | -0.7709 | 0.04537 | -0.0074 | -16.9914
-5.5 | -0.7357 | 0.04085 | -0.0047 | -18.0098
-5 | -0.6946 | 0.03754 | -0.0022 | -18.5029
-4.5 | -0.6492 | 0.03498 | 0.0002 | -18.5592
-4 | -0.6049 | 0.03307 | 0.0033 | -18.2915
-3.5 | -0.5779 | 0.03039 | 0.0076 | -19.0161
-3 | -0.2924 | 0.04367 | 0.0024 | -6.6957
-2.5 | -0.197 | 0.04295 | -0.0097 | -4.5867
-2 | -0.1142 | 0.04256 | -0.0205 | -2.6833
-1.5 | -0.1094 | 0.04209 | -0.0165 | -2.5992
-1 | -0.091 | 0.04173 | -0.0149 | -2.1807
-0.5 | -0.082 | 0.04143 | -0.0115 | -1.9792
0 | -0.0889 | 0.04084 | -0.0051 | -2.1768
0.5 | -0.0955 | 0.04017 | 0.0013 | -2.3774
1 | -0.0959 | 0.0395 | 0.0066 | -2.4278
1.5 | -0.0985 | 0.0387 | 0.0123 | -2.5452
2 | -0.1009 | 0.03786 | 0.0181 | -2.6651
2.5 | -0.0948 | 0.03746 | 0.0225 | -2.5307
3 | -0.0729 | 0.03805 | 0.0243 | -1.9159
3.5 | -0.0428 | 0.03932 | 0.0246 | -1.0885
4 | -0.0103 | 0.041 | 0.0243 | -0.25122
4.5 | 0.0229 | 0.04301 | 0.0237 | 0.53243
5 | 0.0555 | 0.04531 | 0.0229 | 1.2249
5.5 | 0.1366 | 0.05144 | 0.0124 | 2.6555
6 | 0.2055 | 0.05673 | 0.0046 | 3.6224
6.5 | 0.2645 | 0.06143 | -0.0007 | 4.3057
7 | 0.3315 | 0.06653 | -0.006 | 4.9827
7.5 | 0.4885 | 0.06573 | -0.01 | 7.4319
8 | 0.6137 | 0.06042 | -0.0078 | 10.1572
8.5 | 0.7533 | 0.03771 | 0.0159 | 19.9761
9.5 | 0.9441 | 0.04647 | 0.0147 | 20.3163
10 | 0.998 | 0.05334 | 0.0144 | 18.7102
10.5 | 0.9952 | 0.05964 | 0.0193 | 16.6868
11 | 0.9743 | 0.06647 | 0.0239 | 14.6577
11.5 | 0.9403 | 0.0743 | 0.0267 | 12.6555
12 | 0.9029 | 0.0839 | 0.0268 | 10.7616
12.5 | 0.7629 | 0.10466 | 0.0148 | 7.2893
13.5 | 0.6409 | 0.16034 | -0.0237 | 3.9971
14.5 | 0.6476 | 0.17353 | -0.0298 | 3.7319
15 | 0.6611 | 0.18089 | -0.0327 | 3.6547

## 7. Re 50k Mach 0.50 (1)
BIGFOIL.COM POLAR EXPORT
NACA65-215 a=0.5
NACA65-215 a=0.5 |  |  |  | Cl Max: | 1.163 | at alpha= | 20 | deg
JavaFoil+Calcfoil stall+Eppler ext transition |  |  |  | L/D Max: | 29.266 | at alpha= | 5 | deg
Re: | 50000 |  |  | Cd Min: | 0.02034 | at alpha= | -0.5 | deg
Mach: | 0.5 |  |  | Cl=0 at alpha= | -1.3134 | deg
|  |  |  | @ Cl=0.1, Cd= | 0.020363
|  |  |  | @ Cl=0.4, Cd= | 0.0233
|  |  |  | @ Cl=0.6, Cd= | 0.025429
alpha (deg) | Cl | Cd | Cm | Cl/Cd
-20 | -1.028 | 0.44999 | 0.003 | -2.285
-19.5 | -1.002 | 0.43892 | 0.002 | -2.282
-19 | -0.975 | 0.4242 | 0.002 | -2.298
-18.5 | -0.948 | 0.42165 | 0.001 | -2.249
-18 | -0.919 | 0.39215 | 0.001 | -2.344
-17.5 | -0.892 | 0.38377 | 0.001 | -2.325
-17 | -0.866 | 0.37379 | 0 | -2.316
-16.5 | -0.839 | 0.36475 | 0 | -2.299
-16 | -0.812 | 0.36005 | -0.001 | -2.255
-15.5 | -0.783 | 0.34313 | -0.001 | -2.281
-15 | -0.756 | 0.32488 | -0.002 | -2.326
-14.5 | -0.729 | 0.31296 | -0.002 | -2.328
-14 | -0.702 | 0.30558 | -0.002 | -2.296
-13.5 | -0.674 | 0.30312 | -0.003 | -2.225
-13 | -0.646 | 0.29531 | -0.003 | -2.186
-12.5 | -0.618 | 0.28784 | -0.003 | -2.148
-12 | -0.591 | 0.28744 | -0.004 | -2.056
-11.5 | -0.564 | 0.26634 | -0.004 | -2.117
-11 | -0.536 | 0.25385 | -0.005 | -2.113
-10.5 | -0.508 | 0.24111 | -0.005 | -2.108
-10 | -0.481 | 0.23298 | -0.005 | -2.063
-9.5 | -0.453 | 0.23498 | -0.005 | -1.929
-9 | -0.426 | 0.20551 | -0.006 | -2.072
-8.5 | -0.398 | 0.18522 | -0.006 | -2.15
-8 | -0.37 | 0.15422 | -0.006 | -2.401
-7.5 | -0.536 | 0.08666 | -0.006 | -6.183
-7 | -0.547 | 0.07216 | -0.007 | -7.585
-6.5 | -0.527 | 0.06398 | -0.007 | -8.235
-6 | -0.492 | 0.05719 | -0.008 | -8.609
-5.5 | -0.449 | 0.0529 | -0.008 | -8.483
-5 | -0.401 | 0.04864 | -0.009 | -8.241
-4.5 | -0.35 | 0.0454 | -0.009 | -7.712
-4 | -0.298 | 0.04287 | -0.01 | -6.945
-3.5 | -0.244 | 0.04076 | -0.011 | -5.987
-3 | -0.23 | 0.02136 | -0.024 | -10.767
-2.5 | -0.163 | 0.02091 | -0.024 | -7.783
-2 | -0.091 | 0.02109 | -0.024 | -4.321
-1.5 | -0.025 | 0.02075 | -0.025 | -1.202
-1 | 0.042 | 0.02051 | -0.026 | 2.048
-0.5 | 0.109 | 0.02034 | -0.027 | 5.381
0 | 0.173 | 0.02183 | -0.028 | 7.917
0.5 | 0.238 | 0.02217 | -0.029 | 10.736
1 | 0.303 | 0.02257 | -0.03 | 13.417
1.5 | 0.368 | 0.02303 | -0.031 | 15.962
2 | 0.432 | 0.02357 | -0.032 | 18.33
2.5 | 0.496 | 0.02419 | -0.032 | 20.517
3 | 0.557 | 0.02486 | -0.033 | 22.418
3.5 | 0.619 | 0.02568 | -0.034 | 24.103
4 | 0.679 | 0.02663 | -0.035 | 25.514
4.5 | 0.768 | 0.02701 | -0.038 | 28.423
5 | 0.827 | 0.02824 | -0.039 | 29.266
5.5 | 0.743 | 0.04751 | -0.018 | 15.641
6 | 0.786 | 0.0517 | -0.018 | 15.201
6.5 | 0.822 | 0.05684 | -0.018 | 14.468
7 | 0.849 | 0.06178 | -0.018 | 13.748
7.5 | 0.861 | 0.07082 | -0.018 | 12.152
8 | 0.841 | 0.08323 | -0.017 | 10.106
8.5 | 0.693 | 0.12188 | -0.017 | 5.688
9 | 0.567 | 0.19228 | -0.017 | 2.951
9.5 | 0.595 | 0.20983 | -0.02 | 2.837
10 | 0.622 | 0.213 | -0.021 | 2.921
10.5 | 0.649 | 0.2218 | -0.021 | 2.927
11 | 0.676 | 0.24055 | -0.021 | 2.811
11.5 | 0.704 | 0.2455 | -0.024 | 2.869
12 | 0.731 | 0.26276 | -0.025 | 2.783
12.5 | 0.758 | 0.28688 | -0.025 | 2.642
13 | 0.785 | 0.27574 | -0.026 | 2.846
13.5 | 0.813 | 0.29502 | -0.028 | 2.755
14 | 0.84 | 0.30511 | -0.029 | 2.752
14.5 | 0.866 | 0.31012 | -0.029 | 2.793
15 | 0.893 | 0.33487 | -0.03 | 2.666
15.5 | 0.922 | 0.36341 | -0.032 | 2.536
16 | 0.948 | 0.37583 | -0.033 | 2.522
16.5 | 0.974 | 0.3695 | -0.033 | 2.637
17 | 1.001 | 0.38136 | -0.034 | 2.624
17.5 | 1.03 | 0.40614 | -0.036 | 2.535
18 | 1.056 | 0.41955 | -0.036 | 2.516
18.5 | 1.082 | 0.41193 | -0.037 | 2.626
19 | 1.108 | 0.42257 | -0.038 | 2.622
19.5 | 1.137 | 0.47542 | -0.04 | 2.392
20 | 1.163 | 0.49536 | -0.04 | 2.348

## 8. Re 50k Mach 0.50 (2)
BIGFOIL.COM POLAR EXPORT
NACA65-215 a=0.5
NACA65-215 a=0.5 |  |  |  | Cl Max: | 0.8923 | at alpha= | 20 | deg
XFOIL ncrit=9 |  |  |  | L/D Max: | 16.9275 | at alpha= | 8 | deg
Re: | 50000 |  |  | Cd Min: | 0.27492 | at alpha= | 20 | deg
Mach: | 0.5 |  |  | Cl=0 at alpha= | 4.5141 | deg
|  |  |  | @ Cl=0.1, Cd= | 0.053931
|  |  |  | @ Cl=0.4, Cd= | 0.067571
|  |  |  | @ Cl=0.6, Cd= | 0.058881
alpha (deg) | Cl | Cd | Cm | Cl/Cd
-10.5 | -0.316 | 0.1218 | -0.0352 | -2.5944
-10 | -0.3735 | 0.10761 | -0.0507 | -3.4709
-9.5 | -0.4017 | 0.10119 | -0.0501 | -3.9698
-9 | -0.4534 | 0.09481 | -0.0493 | -4.7822
-8.5 | -0.4873 | 0.0888 | -0.0469 | -5.4876
-8 | -0.5829 | 0.08041 | -0.0481 | -7.2491
-7.5 | -0.627 | 0.0752 | -0.0431 | -8.3378
-7 | -0.6839 | 0.07074 | -0.0355 | -9.6678
-6.5 | -0.7317 | 0.06555 | -0.0282 | -11.1625
-6 | -0.7663 | 0.0599 | -0.0213 | -12.793
-5.5 | -0.782 | 0.05411 | -0.0149 | -14.452
-5 | -0.7766 | 0.04867 | -0.0096 | -15.9564
-4.5 | -0.7535 | 0.04406 | -0.0049 | -17.1017
-4 | -0.7082 | 0.04017 | -0.0017 | -17.6301
-3.5 | -0.6524 | 0.03752 | 0.0015 | -17.3881
-3 | -0.6123 | 0.03518 | 0.0064 | -17.4048
-2.5 | -0.3119 | 0.04829 | 0.0048 | -6.4589
-2 | -0.2011 | 0.04786 | -0.0088 | -4.2018
-1.5 | -0.1021 | 0.04757 | -0.0216 | -2.1463
-1 | -0.0353 | 0.04748 | -0.0286 | -0.74347
-0.5 | -0.0176 | 0.04753 | -0.0262 | -0.37029
0 | -0.0091 | 0.04749 | -0.0219 | -0.19162
0.5 | -0.0051 | 0.04748 | -0.0167 | -0.10741
1 | -0.0195 | 0.04697 | -0.0082 | -0.41516
1.5 | -0.0778 | 0.04504 | 0.0088 | -1.7274
2 | -0.076 | 0.04449 | 0.0143 | -1.7082
2.5 | -0.0759 | 0.04384 | 0.02 | -1.7313
3 | -0.0737 | 0.04332 | 0.0255 | -1.7013
3.5 | -0.061 | 0.04351 | 0.029 | -1.402
4 | -0.0348 | 0.04472 | 0.03 | -0.77818
4.5 | -0.0025 | 0.04665 | 0.0297 | -0.053591
5 | 0.0862 | 0.05291 | 0.0181 | 1.6292
5.5 | 0.1651 | 0.05875 | 0.0093 | 2.8102
6 | 0.2255 | 0.06328 | 0.0046 | 3.5635
6.5 | 0.3706 | 0.0665 | -0.0024 | 5.5729
7 | 0.4332 | 0.06878 | -0.0024 | 6.2983
7.5 | 0.5147 | 0.06935 | -0.0012 | 7.4218
8 | 0.7289 | 0.04306 | 0.0254 | 16.9275
8.5 | 0.759 | 0.04725 | 0.0306 | 16.0635
9 | 0.8065 | 0.0525 | 0.0333 | 15.3619
9.5 | 0.829 | 0.05966 | 0.0348 | 13.8954
10 | 0.7952 | 0.0693 | 0.0338 | 11.4747
10.5 | 0.749 | 0.08159 | 0.0292 | 9.18
11 | 0.7038 | 0.09635 | 0.0213 | 7.3046
11.5 | 0.6763 | 0.11134 | 0.0127 | 6.0742
12 | 0.6654 | 0.12472 | 0.0056 | 5.3352
12.5 | 0.6536 | 0.13829 | -0.0027 | 4.7263
13 | 0.6606 | 0.14995 | -0.0084 | 4.4055
13.5 | 0.6283 | 0.1695 | -0.026 | 3.7068
14 | 0.6498 | 0.17867 | -0.0297 | 3.6369
14.5 | 0.6633 | 0.18648 | -0.0338 | 3.5569
15 | 0.6999 | 0.19857 | -0.0364 | 3.5247
15.5 | 0.7109 | 0.20426 | -0.0405 | 3.4804
16 | 0.7287 | 0.21162 | -0.0445 | 3.4434
16.5 | 0.7438 | 0.21851 | -0.0492 | 3.404
17 | 0.7655 | 0.22707 | -0.0533 | 3.3712
17.5 | 0.7917 | 0.23681 | -0.0569 | 3.3432
18 | 0.8223 | 0.24866 | -0.06 | 3.3069
18.5 | 0.8288 | 0.25082 | -0.0666 | 3.3044
19 | 0.8519 | 0.26006 | -0.0711 | 3.2758
19.5 | 0.8834 | 0.27296 | -0.0741 | 3.2364
20 | 0.8923 | 0.27492 | -0.0812 | 3.2457

## 9. Re 100k Mach 0.00 (1)
BIGFOIL.COM POLAR EXPORT
NACA65-215 a=0.5
NACA65-215 a=0.5 |  |  |  | Cl Max: | 1.05 | at alpha= | 13 | deg
JavaFoil+Calcfoil stall+Eppler ext transition |  |  |  | L/D Max: | 38.694 | at alpha= | 6 | deg
Re: | 100000 |  |  | Cd Min: | 0.01348 | at alpha= | -0.5 | deg
Mach: | 0 |  |  | Cl=0 at alpha= | -1.3167 | deg
|  |  |  | @ Cl=0.1, Cd= | 0.013505
|  |  |  | @ Cl=0.4, Cd= | 0.015215
|  |  |  | @ Cl=0.6, Cd= | 0.01677
alpha (deg) | Cl | Cd | Cm | Cl/Cd
-19.5 | -0.7 | 0.27733 | 0.001 | -2.525
-19 | -0.724 | 0.25951 | 0.001 | -2.79
-18.5 | -0.747 | 0.24452 | 0.001 | -3.057
-18 | -0.77 | 0.22762 | 0.001 | -3.383
-17.5 | -0.791 | 0.21691 | 0 | -3.649
-17 | -0.812 | 0.20109 | 0 | -4.036
-16.5 | -0.83 | 0.18592 | 0 | -4.465
-16 | -0.844 | 0.1811 | 0 | -4.659
-15.5 | -0.85 | 0.16662 | -0.001 | -5.101
-15 | -0.854 | 0.15708 | -0.001 | -5.436
-14.5 | -0.856 | 0.14338 | -0.001 | -5.967
-14 | -0.854 | 0.13535 | -0.002 | -6.313
-13.5 | -0.85 | 0.12589 | -0.002 | -6.755
-13 | -0.844 | 0.11853 | -0.002 | -7.117
-12.5 | -0.834 | 0.1107 | -0.003 | -7.532
-12 | -0.821 | 0.10336 | -0.003 | -7.94
-11.5 | -0.804 | 0.0958 | -0.003 | -8.397
-11 | -0.785 | 0.09015 | -0.004 | -8.709
-10.5 | -0.763 | 0.08372 | -0.004 | -9.111
-10 | -0.737 | 0.07746 | -0.004 | -9.516
-9.5 | -0.709 | 0.07239 | -0.005 | -9.792
-9 | -0.678 | 0.06788 | -0.005 | -9.985
-8.5 | -0.644 | 0.0636 | -0.005 | -10.129
-8 | -0.608 | 0.0592 | -0.006 | -10.274
-7.5 | -0.57 | 0.05547 | -0.006 | -10.276
-7 | -0.53 | 0.05185 | -0.007 | -10.221
-6.5 | -0.488 | 0.04889 | -0.007 | -9.982
-6 | -0.445 | 0.04603 | -0.007 | -9.663
-5.5 | -0.4 | 0.04324 | -0.008 | -9.249
-5 | -0.354 | 0.04126 | -0.008 | -8.585
-4.5 | -0.308 | 0.0391 | -0.009 | -7.874
-4 | -0.32 | 0.01666 | -0.02 | -19.223
-3.5 | -0.262 | 0.01632 | -0.021 | -16.046
-3 | -0.203 | 0.016 | -0.022 | -12.69
-2.5 | -0.141 | 0.01384 | -0.022 | -10.201
-2 | -0.082 | 0.01369 | -0.023 | -5.998
-1.5 | -0.022 | 0.01358 | -0.024 | -1.651
-1 | 0.038 | 0.01352 | -0.025 | 2.791
-0.5 | 0.098 | 0.01348 | -0.025 | 7.286
0 | 0.155 | 0.01418 | -0.026 | 10.899
0.5 | 0.213 | 0.01413 | -0.027 | 15.063
1 | 0.271 | 0.01467 | -0.028 | 18.46
1.5 | 0.328 | 0.01487 | -0.029 | 22.076
2 | 0.386 | 0.01512 | -0.029 | 25.498
2.5 | 0.442 | 0.0155 | -0.03 | 28.52
3 | 0.497 | 0.01586 | -0.031 | 31.318
3.5 | 0.552 | 0.01629 | -0.031 | 33.902
4 | 0.606 | 0.01683 | -0.032 | 36.032
4.5 | 0.66 | 0.01738 | -0.033 | 37.97
5 | 0.734 | 0.02004 | -0.035 | 36.647
5.5 | 0.787 | 0.02078 | -0.036 | 37.89
6 | 0.839 | 0.02167 | -0.036 | 38.694
6.5 | 0.741 | 0.04645 | -0.017 | 15.957
7 | 0.783 | 0.04902 | -0.018 | 15.962
7.5 | 0.821 | 0.0528 | -0.017 | 15.551
8 | 0.858 | 0.056 | -0.017 | 15.326
8.5 | 0.894 | 0.0598 | -0.018 | 14.942
9 | 0.926 | 0.0638 | -0.018 | 14.521
9.5 | 0.957 | 0.06908 | -0.018 | 13.85
10 | 0.982 | 0.07362 | -0.018 | 13.342
10.5 | 1.003 | 0.07859 | -0.018 | 12.766
11 | 1.021 | 0.08482 | -0.018 | 12.034
11.5 | 1.034 | 0.09087 | -0.018 | 11.377
12 | 1.043 | 0.0978 | -0.018 | 10.666
12.5 | 1.049 | 0.10572 | -0.018 | 9.918
13 | 1.05 | 0.1123 | -0.018 | 9.35
13.5 | 1.048 | 0.12064 | -0.018 | 8.684
14 | 1.042 | 0.12721 | -0.018 | 8.188
14.5 | 1.032 | 0.13771 | -0.018 | 7.495
15 | 1.02 | 0.14576 | -0.019 | 6.996
15.5 | 1.005 | 0.15712 | -0.019 | 6.394
16 | 0.987 | 0.16735 | -0.019 | 5.897
16.5 | 0.967 | 0.18064 | -0.019 | 5.353
17 | 0.945 | 0.19452 | -0.019 | 4.86
17.5 | 0.921 | 0.2017 | -0.019 | 4.566
18 | 0.892 | 0.21728 | -0.02 | 4.107

## 10. Re 100k Mach 0.00 (2)
BIGFOIL.COM POLAR EXPORT
NACA65-215 a=0.5
NACA65-215 a=0.5 |  |  |  | Cl Max: | 1.0713 | at alpha= | 11.5 | deg
XFOIL ncrit=9 |  |  |  | L/D Max: | 42.8869 | at alpha= | 7 | deg
Re: | 100000 |  |  | Cd Min: | 0.17278 | at alpha= | 16.5 | deg
Mach: | 0 |  |  | Cl=0 at alpha= | 0.22714 | deg
|  |  |  | @ Cl=0.1, Cd= | 0.033809
|  |  |  | @ Cl=0.4, Cd= | 0.03701
|  |  |  | @ Cl=0.6, Cd= | 0.17278
alpha (deg) | Cl | Cd | Cm | Cl/Cd
-13.5 | -0.5127 | 0.14269 | -0.028 | -3.5931
-13 | -0.4614 | 0.13498 | -0.0245 | -3.4183
-12.5 | -0.4753 | 0.12649 | -0.0309 | -3.7576
-12 | -0.4907 | 0.11948 | -0.037 | -4.107
-11.5 | -0.446 | 0.11271 | -0.0342 | -3.9571
-11 | -0.4438 | 0.10491 | -0.0373 | -4.2303
-10.5 | -0.446 | 0.09718 | -0.0406 | -4.5894
-10 | -0.4473 | 0.08983 | -0.0432 | -4.9794
-9.5 | -0.4558 | 0.08314 | -0.0446 | -5.4823
-8.5 | -0.703 | 0.05191 | -0.049 | -13.5427
-8 | -0.6759 | 0.04255 | -0.0479 | -15.8848
-7.5 | -0.6251 | 0.03695 | -0.0489 | -16.9175
-7 | -0.5742 | 0.03342 | -0.049 | -17.1813
-6.5 | -0.5098 | 0.03034 | -0.0509 | -16.8029
-6 | -0.4352 | 0.0276 | -0.0547 | -15.7681
-5.5 | -0.3531 | 0.0106 | -0.0564 | -33.3113
-5 | -0.3415 | 0.00982 | -0.0499 | -34.776
-4.5 | -0.3481 | 0.00832 | -0.0409 | -41.8389
-4 | -0.3627 | 0.00764 | -0.0279 | -47.4738
-3.5 | -0.3287 | 0.00923 | -0.0215 | -35.6121
-3 | -0.3139 | 0.01093 | -0.0123 | -28.7191
-2.5 | -0.2504 | 0.01485 | -0.006 | -16.862
-2 | -0.2229 | 0.01573 | -0.0019 | -14.1704
-1.5 | -0.1984 | 0.01601 | 0.0016 | -12.3923
-1 | -0.184 | 0.01621 | 0.0063 | -11.351
-0.5 | -0.165 | 0.01654 | 0.01 | -9.9758
0 | -0.0482 | 0.03215 | -0.0018 | -1.4992
0.5 | 0.0579 | 0.03281 | -0.0124 | 1.7647
1 | 0.0761 | 0.03364 | -0.0096 | 2.2622
1.5 | 0.1838 | 0.0344 | -0.0208 | 5.343
2 | 0.2319 | 0.03553 | -0.0237 | 6.5269
2.5 | 0.3165 | 0.03641 | -0.0316 | 8.6927
3 | 0.4083 | 0.03707 | -0.0404 | 11.0143
3.5 | 0.4786 | 0.03806 | -0.0465 | 12.5749
4 | 0.4609 | 0.03874 | -0.0369 | 11.8973
4.5 | 0.4474 | 0.03903 | -0.0273 | 11.463
5 | 0.4714 | 0.03927 | -0.0226 | 12.0041
5.5 | 0.4964 | 0.04006 | -0.0189 | 12.3914
6 | 0.5567 | 0.03971 | -0.0185 | 14.0191
6.5 | 0.8736 | 0.02141 | -0.0359 | 40.8034
7 | 0.8646 | 0.02016 | -0.0232 | 42.8869
7.5 | 0.8227 | 0.02123 | -0.0064 | 38.7518
8 | 0.7807 | 0.02616 | 0.004 | 29.8433
8.5 | 0.7881 | 0.02942 | 0.0089 | 26.7879
9 | 0.8264 | 0.0317 | 0.0114 | 26.0694
9.5 | 0.9034 | 0.03441 | 0.0102 | 26.254
10 | 1.0113 | 0.04008 | 0.0032 | 25.232
10.5 | 1.0502 | 0.04463 | 0.0051 | 23.5313
11 | 1.0675 | 0.04946 | 0.0089 | 21.5831
11.5 | 1.0713 | 0.05552 | 0.0136 | 19.2957
12 | 1.0617 | 0.06265 | 0.0181 | 16.9465
12.5 | 1.065 | 0.07132 | 0.0202 | 14.9327
13 | 0.9511 | 0.07966 | 0.025 | 11.9395
13.5 | 0.8814 | 0.09316 | 0.0213 | 9.4611
14 | 0.5633 | 0.14182 | -0.0061 | 3.9719
14.5 | 0.5288 | 0.1473 | -0.0119 | 3.59
15 | 0.5275 | 0.15351 | -0.0152 | 3.4363
15.5 | 0.5766 | 0.16202 | -0.0135 | 3.5588
16 | 0.5371 | 0.16483 | -0.0211 | 3.2585
16.5 | 0.5595 | 0.17278 | -0.0225 | 3.2382

## 11. Re 100k Mach 0.10 (1)
BIGFOIL.COM POLAR EXPORT
NACA65-215 a=0.5
NACA65-215 a=0.5 |  |  |  | Cl Max: | 1.04 | at alpha= | 12.5 | deg
JavaFoil+Calcfoil stall+Eppler ext transition |  |  |  | L/D Max: | 38.623 | at alpha= | 6 | deg
Re: | 100000 |  |  | Cd Min: | 0.01351 | at alpha= | -0.5 | deg
Mach: | 0.1 |  |  | Cl=0 at alpha= | -1.3115 | deg
|  |  |  | @ Cl=0.1, Cd= | 0.013523
|  |  |  | @ Cl=0.4, Cd= | 0.015333
|  |  |  | @ Cl=0.6, Cd= | 0.01681
alpha (deg) | Cl | Cd | Cm | Cl/Cd
-19 | -0.673 | 0.27415 | 0.001 | -2.456
-18.5 | -0.7 | 0.25444 | 0.001 | -2.752
-18 | -0.726 | 0.24372 | 0.001 | -2.981
-17.5 | -0.752 | 0.21988 | 0 | -3.419
-17 | -0.776 | 0.2056 | 0 | -3.773
-16.5 | -0.798 | 0.20233 | 0 | -3.944
-16 | -0.816 | 0.17975 | 0 | -4.537
-15.5 | -0.825 | 0.17044 | -0.001 | -4.84
-15 | -0.832 | 0.1591 | -0.001 | -5.23
-14.5 | -0.837 | 0.14868 | -0.001 | -5.627
-14 | -0.838 | 0.13844 | -0.002 | -6.056
-13.5 | -0.837 | 0.12802 | -0.002 | -6.539
-13 | -0.833 | 0.1202 | -0.002 | -6.928
-12.5 | -0.825 | 0.11165 | -0.003 | -7.39
-12 | -0.814 | 0.10445 | -0.003 | -7.795
-11.5 | -0.8 | 0.09669 | -0.003 | -8.271
-11 | -0.782 | 0.09086 | -0.004 | -8.606
-10.5 | -0.761 | 0.084 | -0.004 | -9.058
-10 | -0.736 | 0.07877 | -0.004 | -9.349
-9.5 | -0.709 | 0.0736 | -0.005 | -9.632
-9 | -0.679 | 0.068 | -0.005 | -9.979
-8.5 | -0.645 | 0.06354 | -0.005 | -10.157
-8 | -0.61 | 0.05916 | -0.006 | -10.306
-7.5 | -0.572 | 0.05568 | -0.006 | -10.27
-7 | -0.532 | 0.05235 | -0.007 | -10.159
-6.5 | -0.49 | 0.04906 | -0.007 | -9.987
-6 | -0.447 | 0.04625 | -0.007 | -9.658
-5.5 | -0.402 | 0.04316 | -0.008 | -9.309
-5 | -0.356 | 0.04138 | -0.009 | -8.6
-4.5 | -0.309 | 0.0392 | -0.009 | -7.892
-4 | -0.322 | 0.01671 | -0.02 | -19.253
-3.5 | -0.263 | 0.01638 | -0.021 | -16.066
-3 | -0.204 | 0.01605 | -0.022 | -12.707
-2.5 | -0.142 | 0.01389 | -0.022 | -10.215
-2 | -0.082 | 0.01372 | -0.023 | -6.01
-1.5 | -0.023 | 0.01362 | -0.024 | -1.655
-1 | 0.038 | 0.01355 | -0.025 | 2.798
-0.5 | 0.099 | 0.01351 | -0.025 | 7.303
0 | 0.155 | 0.01422 | -0.026 | 10.922
0.5 | 0.214 | 0.01418 | -0.027 | 15.079
1 | 0.272 | 0.0147 | -0.028 | 18.508
1.5 | 0.33 | 0.01492 | -0.029 | 22.096
2 | 0.387 | 0.01526 | -0.029 | 25.379
2.5 | 0.444 | 0.01558 | -0.03 | 28.504
3 | 0.499 | 0.01601 | -0.031 | 31.157
3.5 | 0.554 | 0.0164 | -0.032 | 33.809
4 | 0.609 | 0.01689 | -0.032 | 36.076
4.5 | 0.663 | 0.0175 | -0.033 | 37.877
5 | 0.737 | 0.02014 | -0.035 | 36.613
5.5 | 0.79 | 0.02093 | -0.036 | 37.765
6 | 0.842 | 0.0218 | -0.036 | 38.623
6.5 | 0.745 | 0.04638 | -0.018 | 16.064
7 | 0.786 | 0.04923 | -0.018 | 15.958
7.5 | 0.824 | 0.05266 | -0.017 | 15.647
8 | 0.861 | 0.0564 | -0.017 | 15.269
8.5 | 0.896 | 0.06024 | -0.018 | 14.879
9 | 0.929 | 0.0646 | -0.018 | 14.375
9.5 | 0.958 | 0.06898 | -0.018 | 13.889
10 | 0.983 | 0.07487 | -0.018 | 13.125
10.5 | 1.003 | 0.08013 | -0.018 | 12.512
11 | 1.018 | 0.08671 | -0.018 | 11.741
11.5 | 1.03 | 0.09151 | -0.018 | 11.253
12 | 1.037 | 0.09889 | -0.018 | 10.485
12.5 | 1.04 | 0.10575 | -0.018 | 9.832
13 | 1.038 | 0.11468 | -0.018 | 9.055
13.5 | 1.033 | 0.12101 | -0.018 | 8.536
14 | 1.024 | 0.1304 | -0.018 | 7.851
14.5 | 1.011 | 0.14233 | -0.018 | 7.102
15 | 0.995 | 0.1503 | -0.019 | 6.618
15.5 | 0.976 | 0.16395 | -0.019 | 5.95
16 | 0.954 | 0.17438 | -0.019 | 5.47
16.5 | 0.93 | 0.19055 | -0.019 | 4.88
17 | 0.904 | 0.19694 | -0.019 | 4.591
17.5 | 0.876 | 0.21796 | -0.019 | 4.019

## 12. Re 100k Mach 0.10 (2)
BIGFOIL.COM POLAR EXPORT
NACA65-215 a=0.5
NACA65-215 a=0.5 |  |  |  | Cl Max: | 1.0613 | at alpha= | 11 | deg
XFOIL ncrit=9 |  |  |  | L/D Max: | 42.3854 | at alpha= | 7 | deg
Re: | 100000 |  |  | Cd Min: | 0.18379 | at alpha= | 16 | deg
Mach: | 0.1 |  |  | Cl=0 at alpha= | 0.24331 | deg
|  |  |  | @ Cl=0.1, Cd= | 0.033962
|  |  |  | @ Cl=0.4, Cd= | 0.037153
|  |  |  | @ Cl=0.6, Cd= | 0.037449
alpha (deg) | Cl | Cd | Cm | Cl/Cd
-13 | -0.4592 | 0.13557 | -0.0246 | -3.3872
-12.5 | -0.4673 | 0.1273 | -0.0302 | -3.6709
-12 | -0.4938 | 0.12012 | -0.0379 | -4.1109
-11.5 | -0.4442 | 0.11331 | -0.0345 | -3.9202
-11 | -0.4392 | 0.10562 | -0.0373 | -4.1583
-10.5 | -0.4406 | 0.09794 | -0.0405 | -4.4987
-10 | -0.4416 | 0.09059 | -0.0432 | -4.8747
-9.5 | -0.4497 | 0.08398 | -0.0446 | -5.3548
-8 | -0.6739 | 0.04317 | -0.0492 | -15.6104
-7.5 | -0.6234 | 0.03736 | -0.0504 | -16.6863
-7 | -0.5736 | 0.03375 | -0.0503 | -16.9956
-6.5 | -0.5121 | 0.03065 | -0.0515 | -16.708
-6 | -0.4342 | 0.02778 | -0.0558 | -15.6299
-5.5 | -0.3913 | 0.02634 | -0.0539 | -14.8557
-5 | -0.3615 | 0.02506 | -0.0503 | -14.4254
-4.5 | -0.3637 | 0.02179 | -0.0422 | -16.6911
-4 | -0.3599 | 0.02309 | -0.0299 | -15.5868
-3.5 | -0.3359 | 0.02499 | -0.0217 | -13.4414
-3 | -0.2694 | 0.02922 | -0.0148 | -9.2197
-2.5 | -0.1438 | 0.03091 | -0.024 | -4.6522
-2 | -0.178 | 0.03103 | -0.0102 | -5.7364
-1.5 | -0.0719 | 0.03137 | -0.0199 | -2.292
-1 | -0.1283 | 0.03142 | -0.0029 | -4.0834
0 | -0.0527 | 0.03226 | -0.0011 | -1.6336
0.5 | 0.0556 | 0.03298 | -0.012 | 1.6859
1 | 0.0774 | 0.03381 | -0.0099 | 2.2893
1.5 | 0.1846 | 0.03453 | -0.0207 | 5.3461
2 | 0.2292 | 0.03567 | -0.0231 | 6.4256
2.5 | 0.3067 | 0.03667 | -0.0301 | 8.3638
3 | 0.409 | 0.0372 | -0.0399 | 10.9946
3.5 | 0.4858 | 0.03819 | -0.0473 | 12.7206
4 | 0.4714 | 0.03887 | -0.0381 | 12.1276
4.5 | 0.4608 | 0.03917 | -0.0288 | 11.7641
5 | 0.4818 | 0.03933 | -0.0236 | 12.2502
5.5 | 0.4913 | 0.04035 | -0.018 | 12.176
6 | 0.5626 | 0.03964 | -0.0186 | 14.1927
6.5 | 0.8757 | 0.0213 | -0.035 | 41.1127
7 | 0.86 | 0.02029 | -0.0214 | 42.3854
7.5 | 0.8157 | 0.02167 | -0.0047 | 37.6419
8 | 0.7768 | 0.02664 | 0.0051 | 29.1592
8.5 | 0.7869 | 0.0298 | 0.0097 | 26.406
9 | 0.8274 | 0.03205 | 0.0121 | 25.8159
9.5 | 0.9073 | 0.03486 | 0.0109 | 26.027
10 | 1.0131 | 0.04069 | 0.0042 | 24.898
10.5 | 1.0487 | 0.04537 | 0.0065 | 23.1144
11 | 1.0613 | 0.05021 | 0.0109 | 21.1372
11.5 | 1.0605 | 0.05621 | 0.0157 | 18.8667
12 | 1.0471 | 0.06327 | 0.0201 | 16.5497
12.5 | 1.0502 | 0.07266 | 0.0217 | 14.4536
13 | 0.9437 | 0.08036 | 0.0254 | 11.7434
13.5 | 0.8604 | 0.09557 | 0.02 | 9.0028
14 | 0.8056 | 0.11803 | 0.0105 | 6.8254
14.5 | 0.7334 | 0.15808 | -0.0126 | 4.6394
15 | 0.7081 | 0.16638 | -0.0208 | 4.2559
15.5 | 0.7007 | 0.17527 | -0.027 | 3.9978
16 | 0.7476 | 0.18379 | -0.0243 | 4.0677

## 13. Re 100k Mach 0.25 (1)
BIGFOIL.COM POLAR EXPORT
NACA65-215 a=0.5
NACA65-215 a=0.5 |  |  |  | Cl Max: | 0.993 | at alpha= | 11 | deg
JavaFoil+Calcfoil stall+Eppler ext transition |  |  |  | L/D Max: | 38.158 | at alpha= | 6 | deg
Re: | 100000 |  |  | Cd Min: | 0.01371 | at alpha= | -0.5 | deg
Mach: | 0.25 |  |  | Cl=0 at alpha= | -1.3145 | deg
|  |  |  | @ Cl=0.1, Cd= | 0.013711
|  |  |  | @ Cl=0.4, Cd= | 0.015678
|  |  |  | @ Cl=0.6, Cd= | 0.017181
alpha (deg) | Cl | Cd | Cm | Cl/Cd
-17 | -0.443 | 0.33963 | 0 | -1.305
-16.5 | -0.506 | 0.29553 | 0 | -1.713
-16 | -0.56 | 0.26767 | 0 | -2.093
-15.5 | -0.601 | 0.23047 | -0.001 | -2.608
-15 | -0.638 | 0.20261 | -0.001 | -3.148
-14.5 | -0.67 | 0.19053 | -0.001 | -3.517
-14 | -0.698 | 0.17063 | -0.002 | -4.09
-13.5 | -0.72 | 0.15344 | -0.002 | -4.696
-13 | -0.738 | 0.13774 | -0.002 | -5.356
-12.5 | -0.749 | 0.1259 | -0.003 | -5.953
-12 | -0.756 | 0.11558 | -0.003 | -6.538
-11.5 | -0.756 | 0.1064 | -0.003 | -7.106
-11 | -0.751 | 0.09664 | -0.004 | -7.77
-10.5 | -0.74 | 0.08941 | -0.004 | -8.28
-10 | -0.725 | 0.08226 | -0.004 | -8.807
-9.5 | -0.704 | 0.0766 | -0.005 | -9.189
-9 | -0.679 | 0.07033 | -0.005 | -9.652
-8.5 | -0.65 | 0.06659 | -0.005 | -9.755
-8 | -0.617 | 0.06141 | -0.006 | -10.044
-7.5 | -0.581 | 0.05688 | -0.006 | -10.209
-7 | -0.542 | 0.05326 | -0.007 | -10.171
-6.5 | -0.5 | 0.05012 | -0.007 | -9.987
-6 | -0.457 | 0.04647 | -0.008 | -9.834
-5.5 | -0.411 | 0.04427 | -0.008 | -9.294
-5 | -0.365 | 0.0417 | -0.008 | -8.743
-4.5 | -0.317 | 0.03967 | -0.009 | -7.992
-4 | -0.329 | 0.017 | -0.02 | -19.372
-3.5 | -0.27 | 0.01665 | -0.021 | -16.188
-3 | -0.209 | 0.01629 | -0.022 | -12.827
-2.5 | -0.145 | 0.01414 | -0.023 | -10.27
-2 | -0.084 | 0.01396 | -0.023 | -6.053
-1.5 | -0.023 | 0.01383 | -0.024 | -1.67
-1 | 0.039 | 0.01375 | -0.025 | 2.825
-0.5 | 0.101 | 0.01371 | -0.026 | 7.376
0 | 0.159 | 0.01451 | -0.027 | 10.971
0.5 | 0.219 | 0.01471 | -0.028 | 14.9
1 | 0.279 | 0.01472 | -0.029 | 18.938
1.5 | 0.338 | 0.0153 | -0.029 | 22.081
2 | 0.397 | 0.01566 | -0.03 | 25.337
2.5 | 0.455 | 0.01601 | -0.031 | 28.419
3 | 0.511 | 0.01638 | -0.032 | 31.204
3.5 | 0.568 | 0.01685 | -0.032 | 33.708
4 | 0.624 | 0.01743 | -0.033 | 35.794
4.5 | 0.679 | 0.018 | -0.034 | 37.714
5 | 0.755 | 0.02081 | -0.036 | 36.288
5.5 | 0.809 | 0.02166 | -0.037 | 37.344
6 | 0.861 | 0.02256 | -0.037 | 38.158
6.5 | 0.761 | 0.04683 | -0.017 | 16.255
7 | 0.802 | 0.04999 | -0.018 | 16.039
7.5 | 0.84 | 0.05373 | -0.018 | 15.638
8 | 0.875 | 0.0574 | -0.018 | 15.253
8.5 | 0.908 | 0.06215 | -0.018 | 14.608
9 | 0.937 | 0.06614 | -0.018 | 14.161
9.5 | 0.961 | 0.07167 | -0.018 | 13.413
10 | 0.979 | 0.07787 | -0.018 | 12.569
10.5 | 0.989 | 0.08385 | -0.018 | 11.796
11 | 0.993 | 0.09112 | -0.018 | 10.896
11.5 | 0.99 | 0.09966 | -0.018 | 9.932
12 | 0.98 | 0.10905 | -0.018 | 8.984
12.5 | 0.962 | 0.11965 | -0.018 | 8.042
13 | 0.937 | 0.1283 | -0.018 | 7.305
13.5 | 0.905 | 0.14086 | -0.018 | 6.428
14 | 0.867 | 0.15531 | -0.018 | 5.583
14.5 | 0.822 | 0.17585 | -0.018 | 4.677
15 | 0.772 | 0.19565 | -0.018 | 3.946
15.5 | 0.717 | 0.21363 | -0.018 | 3.354
16 | 0.657 | 0.24631 | -0.018 | 2.666

## 14. Re 100k Mach 0.25 (2)
BIGFOIL.COM POLAR EXPORT
NACA65-215 a=0.5
NACA65-215 a=0.5 |  |  |  | Cl Max: | 1.0292 | at alpha= | 10.5 | deg
XFOIL ncrit=9 |  |  |  | L/D Max: | 38.7506 | at alpha= | 6.5 | deg
Re: | 100000 |  |  | Cd Min: | 0.17933 | at alpha= | 15.5 | deg
Mach: | 0.25 |  |  | Cl=0 at alpha= | 0.56002 | deg
|  |  |  | @ Cl=0.1, Cd= | 0.035085
|  |  |  | @ Cl=0.4, Cd= | 0.039166
|  |  |  | @ Cl=0.6, Cd= | 0.038041
alpha (deg) | Cl | Cd | Cm | Cl/Cd
-13.5 | -0.4693 | 0.14547 | -0.0234 | -3.2261
-13 | -0.456 | 0.13872 | -0.0263 | -3.2872
-12.5 | -0.4405 | 0.13093 | -0.0286 | -3.3644
-12 | -0.4462 | 0.12321 | -0.0337 | -3.6215
-11.5 | -0.4768 | 0.11635 | -0.0417 | -4.098
-11 | -0.4206 | 0.10891 | -0.0381 | -3.8619
-10.5 | -0.4159 | 0.10143 | -0.0409 | -4.1004
-10 | -0.4159 | 0.09413 | -0.0437 | -4.4184
-9.5 | -0.4243 | 0.08822 | -0.0443 | -4.8096
-9 | -0.4995 | 0.08673 | -0.0359 | -5.7593
-8.5 | -0.6859 | 0.05436 | -0.0562 | -12.6177
-8 | -0.6564 | 0.04606 | -0.0571 | -14.251
-7.5 | -0.6251 | 0.04022 | -0.0558 | -15.542
-7 | -0.566 | 0.03544 | -0.0576 | -15.9707
-6.5 | -0.5156 | 0.03218 | -0.0567 | -16.0224
-6 | -0.4535 | 0.02952 | -0.0576 | -15.3625
-5.5 | -0.3846 | 0.02725 | -0.0595 | -14.1138
-5 | -0.3597 | 0.02611 | -0.0545 | -13.7763
-4.5 | -0.3467 | 0.02489 | -0.0478 | -13.9293
-4 | -0.3552 | 0.02313 | -0.0353 | -15.3567
-3.5 | -0.3473 | 0.02491 | -0.0245 | -13.9422
-3 | -0.302 | 0.0279 | -0.0167 | -10.8244
-2.5 | -0.2333 | 0.03159 | -0.0114 | -7.3852
-2 | -0.146 | 0.03199 | -0.0169 | -4.5639
-1.5 | -0.1603 | 0.0323 | -0.0063 | -4.9628
-1 | -0.0954 | 0.03248 | -0.0092 | -2.9372
-0.5 | -0.102 | 0.03274 | -0.0007 | -3.1155
0 | -0.0349 | 0.03318 | -0.0043 | -1.0518
0.5 | -0.0097 | 0.03381 | -0.0019 | -0.2869
1 | 0.0711 | 0.03452 | -0.0082 | 2.0597
1.5 | 0.1248 | 0.03557 | -0.0115 | 3.5086
2 | 0.2226 | 0.03636 | -0.0203 | 6.1221
2.5 | 0.2856 | 0.03755 | -0.0256 | 7.6059
3 | 0.3629 | 0.03873 | -0.0328 | 9.37
3.5 | 0.4505 | 0.03976 | -0.0412 | 11.3305
4 | 0.4426 | 0.04029 | -0.033 | 10.9854
4.5 | 0.4296 | 0.04047 | -0.0233 | 10.6153
5 | 0.4533 | 0.0407 | -0.0184 | 11.1376
5.5 | 0.5183 | 0.04056 | -0.0185 | 12.7786
6 | 0.553 | 0.04092 | -0.0153 | 13.5142
6.5 | 0.8591 | 0.02217 | -0.0274 | 38.7506
7 | 0.8237 | 0.02203 | -0.0118 | 37.3899
7.5 | 0.7837 | 0.02428 | 0.0026 | 32.2776
8 | 0.7605 | 0.0291 | 0.0099 | 26.134
9 | 0.8345 | 0.03399 | 0.016 | 24.5513
9.5 | 0.9244 | 0.03744 | 0.0147 | 24.6902
10 | 1.0121 | 0.0439 | 0.0108 | 23.0547
10.5 | 1.0292 | 0.04909 | 0.0149 | 20.9656
11 | 1.0221 | 0.05431 | 0.0203 | 18.8197
11.5 | 1.0033 | 0.06044 | 0.0246 | 16.5999
12 | 0.9745 | 0.06785 | 0.0273 | 14.3626
12.5 | 0.9458 | 0.07678 | 0.0279 | 12.3183
13 | 0.9167 | 0.08656 | 0.0266 | 10.5903
13.5 | 0.7708 | 0.1124 | 0.01 | 6.8577
14 | 0.7837 | 0.12216 | 0.0084 | 6.4154
14.5 | 0.7281 | 0.16312 | -0.0146 | 4.4636
15 | 0.6993 | 0.17091 | -0.0238 | 4.0916
15.5 | 0.7013 | 0.17933 | -0.0288 | 3.9107

## 15. Re 100k Mach 0.50 (1)
BIGFOIL.COM POLAR EXPORT
NACA65-215 a=0.5
NACA65-215 a=0.5 |  |  |  | Cl Max: | 1.163 | at alpha= | 20 | deg
JavaFoil+Calcfoil stall+Eppler ext transition |  |  |  | L/D Max: | 34.936 | at alpha= | 4 | deg
Re: | 100000 |  |  | Cd Min: | 0.01468 | at alpha= | -0.5 | deg
Mach: | 0.5 |  |  | Cl=0 at alpha= | -1.3116 | deg
|  |  |  | @ Cl=0.1, Cd= | 0.014694
|  |  |  | @ Cl=0.4, Cd= | 0.016986
|  |  |  | @ Cl=0.6, Cd= | 0.018479
alpha (deg) | Cl | Cd | Cm | Cl/Cd
-20 | -1.028 | 0.35593 | 0.003 | -2.888
-19.5 | -1.002 | 0.35122 | 0.002 | -2.852
-19 | -0.975 | 0.34405 | 0.002 | -2.834
-18.5 | -0.948 | 0.34171 | 0.001 | -2.775
-18 | -0.919 | 0.31053 | 0.001 | -2.961
-17.5 | -0.892 | 0.30633 | 0.001 | -2.913
-17 | -0.866 | 0.28878 | 0 | -2.997
-16.5 | -0.839 | 0.29712 | 0 | -2.823
-16 | -0.812 | 0.27665 | -0.001 | -2.934
-15.5 | -0.783 | 0.26954 | -0.001 | -2.904
-15 | -0.756 | 0.24816 | -0.002 | -3.045
-14.5 | -0.729 | 0.25498 | -0.002 | -2.858
-14 | -0.702 | 0.2485 | -0.002 | -2.823
-13.5 | -0.674 | 0.23189 | -0.003 | -2.908
-13 | -0.646 | 0.2328 | -0.003 | -2.773
-12.5 | -0.618 | 0.23 | -0.003 | -2.688
-12 | -0.591 | 0.22895 | -0.004 | -2.582
-11.5 | -0.564 | 0.21151 | -0.004 | -2.665
-11 | -0.536 | 0.19114 | -0.005 | -2.807
-10.5 | -0.508 | 0.18789 | -0.005 | -2.705
-10 | -0.481 | 0.18218 | -0.005 | -2.638
-9.5 | -0.453 | 0.18313 | -0.005 | -2.475
-9 | -0.426 | 0.1611 | -0.006 | -2.643
-8.5 | -0.398 | 0.14392 | -0.006 | -2.767
-8 | -0.37 | 0.12012 | -0.006 | -3.082
-7.5 | -0.536 | 0.07393 | -0.007 | -7.248
-7 | -0.547 | 0.06344 | -0.007 | -8.629
-6.5 | -0.527 | 0.05652 | -0.008 | -9.323
-6 | -0.492 | 0.05104 | -0.008 | -9.648
-5.5 | -0.449 | 0.04726 | -0.009 | -9.498
-5 | -0.401 | 0.04401 | -0.009 | -9.109
-4.5 | -0.35 | 0.04132 | -0.01 | -8.474
-4 | -0.298 | 0.03896 | -0.011 | -7.648
-3.5 | -0.297 | 0.01802 | -0.023 | -16.506
-3 | -0.231 | 0.01755 | -0.024 | -13.161
-2.5 | -0.163 | 0.01711 | -0.025 | -9.555
-2 | -0.093 | 0.01509 | -0.026 | -6.184
-1.5 | -0.026 | 0.01489 | -0.027 | -1.713
-1 | 0.043 | 0.01476 | -0.027 | 2.911
-0.5 | 0.112 | 0.01468 | -0.028 | 7.629
0 | 0.176 | 0.0158 | -0.029 | 11.149
0.5 | 0.242 | 0.01609 | -0.03 | 15.066
1 | 0.308 | 0.01643 | -0.031 | 18.751
1.5 | 0.374 | 0.01681 | -0.032 | 22.223
2 | 0.439 | 0.01725 | -0.033 | 25.428
2.5 | 0.504 | 0.01774 | -0.034 | 28.383
3 | 0.565 | 0.01804 | -0.035 | 31.338
3.5 | 0.628 | 0.01883 | -0.036 | 33.317
4 | 0.688 | 0.0197 | -0.036 | 34.936
4.5 | 0.771 | 0.0229 | -0.039 | 33.659
5 | 0.83 | 0.024 | -0.04 | 34.58
5.5 | 0.744 | 0.04336 | -0.02 | 17.165
6 | 0.786 | 0.04664 | -0.019 | 16.853
6.5 | 0.822 | 0.05117 | -0.019 | 16.074
7 | 0.85 | 0.05523 | -0.019 | 15.382
7.5 | 0.861 | 0.0631 | -0.018 | 13.641
8 | 0.841 | 0.07208 | -0.017 | 11.67
8.5 | 0.693 | 0.09927 | -0.017 | 6.984
9 | 0.567 | 0.14901 | -0.017 | 3.807
9.5 | 0.595 | 0.16649 | -0.02 | 3.575
10 | 0.622 | 0.16942 | -0.021 | 3.673
10.5 | 0.649 | 0.17676 | -0.021 | 3.673
11 | 0.676 | 0.18945 | -0.021 | 3.569
11.5 | 0.704 | 0.19778 | -0.024 | 3.561
12 | 0.731 | 0.2121 | -0.025 | 3.447
12.5 | 0.758 | 0.22778 | -0.025 | 3.327
13 | 0.785 | 0.22169 | -0.026 | 3.539
13.5 | 0.813 | 0.24003 | -0.028 | 3.387
14 | 0.84 | 0.24631 | -0.029 | 3.409
14.5 | 0.866 | 0.24902 | -0.029 | 3.479
15 | 0.893 | 0.26289 | -0.03 | 3.396
15.5 | 0.922 | 0.2775 | -0.032 | 3.321
16 | 0.948 | 0.28724 | -0.033 | 3.3
16.5 | 0.974 | 0.29469 | -0.033 | 3.306
17 | 1.001 | 0.30291 | -0.034 | 3.304
17.5 | 1.03 | 0.31205 | -0.036 | 3.299
18 | 1.056 | 0.31932 | -0.036 | 3.306
18.5 | 1.082 | 0.32572 | -0.037 | 3.321
19 | 1.108 | 0.33525 | -0.038 | 3.305
19.5 | 1.137 | 0.36168 | -0.04 | 3.144
20 | 1.163 | 0.37717 | -0.04 | 3.083

## 16. Re 100k Mach 0.50 (2)
BIGFOIL.COM POLAR EXPORT
NACA65-215 a=0.5
NACA65-215 a=0.5 |  |  |  | Cl Max: | 0.9069 | at alpha= | 20 | deg
XFOIL ncrit=9 |  |  |  | L/D Max: | 26.1383 | at alpha= | 7 | deg
Re: | 100000 |  |  | Cd Min: | 0.2749 | at alpha= | 20 | deg
Mach: | 0.5 |  |  | Cl=0 at alpha= | 1.236 | deg
|  |  |  | @ Cl=0.1, Cd= | 0.039807
|  |  |  | @ Cl=0.4, Cd= | 0.044653
|  |  |  | @ Cl=0.6, Cd= | 0.040818
alpha (deg) | Cl | Cd | Cm | Cl/Cd
-20 | -0.7135 | 0.26364 | 0.0344 | -2.7063
-19.5 | -0.6803 | 0.24872 | 0.0318 | -2.7352
-19 | -0.6558 | 0.24054 | 0.0272 | -2.7264
-18.5 | -0.639 | 0.23487 | 0.0205 | -2.7207
-17.5 | -0.5898 | 0.21699 | 0.0118 | -2.7181
-17 | -0.5777 | 0.21214 | 0.0048 | -2.7232
-16.5 | -0.5557 | 0.2028 | 0.0001 | -2.7401
-16 | -0.526 | 0.19377 | -0.0028 | -2.7146
-15.5 | -0.536 | 0.19294 | -0.0118 | -2.7781
-15 | -0.4863 | 0.17844 | -0.0122 | -2.7253
-14 | -0.4509 | 0.16326 | -0.0215 | -2.7619
-13.5 | -0.4475 | 0.15796 | -0.0274 | -2.833
-13 | -0.4131 | 0.14824 | -0.0293 | -2.7867
-12 | -0.4085 | 0.13536 | -0.04 | -3.0179
-11.5 | -0.3703 | 0.12596 | -0.0412 | -2.9398
-11 | -0.3685 | 0.11873 | -0.0458 | -3.1037
-10 | -0.3724 | 0.10898 | -0.0439 | -3.4171
-9.5 | -0.4369 | 0.09065 | -0.0578 | -4.8196
-9 | -0.4765 | 0.07184 | -0.0789 | -6.6328
-8.5 | -0.483 | 0.0611 | -0.0887 | -7.9051
-8 | -0.497 | 0.05297 | -0.0935 | -9.3827
-7.5 | -0.5126 | 0.04747 | -0.091 | -10.7984
-7 | -0.515 | 0.04283 | -0.0862 | -12.0243
-6.5 | -0.5083 | 0.03925 | -0.0799 | -12.9503
-5.5 | -0.4278 | 0.03278 | -0.0729 | -13.0506
-5 | -0.3691 | 0.03061 | -0.0709 | -12.0582
-4.5 | -0.3398 | 0.02952 | -0.0646 | -11.5108
-4 | -0.3188 | 0.02821 | -0.0578 | -11.301
-3.5 | -0.355 | 0.02716 | -0.0428 | -13.0707
-3 | -0.3764 | 0.02718 | -0.0258 | -13.8484
-2.5 | -0.3372 | 0.03028 | -0.0151 | -11.1361
-2 | -0.2158 | 0.03607 | -0.0121 | -5.9828
-1.5 | -0.2126 | 0.03621 | -0.0033 | -5.8713
-1 | -0.1871 | 0.03615 | 0.0015 | -5.1757
-0.5 | -0.1671 | 0.03629 | 0.0067 | -4.6046
0 | -0.1143 | 0.03665 | 0.0066 | -3.1187
0.5 | -0.089 | 0.03703 | 0.0102 | -2.4035
1 | -0.0311 | 0.03774 | 0.0086 | -0.82406
1.5 | 0.0348 | 0.0386 | 0.0054 | 0.90155
2 | 0.099 | 0.03979 | 0.0015 | 2.4881
2.5 | 0.1791 | 0.04117 | -0.0051 | 4.3503
3 | 0.2653 | 0.04263 | -0.0126 | 6.2233
3.5 | 0.3558 | 0.04411 | -0.0207 | 8.0662
4 | 0.4567 | 0.04535 | -0.0295 | 10.0706
4.5 | 0.4839 | 0.04532 | -0.0243 | 10.6774
5 | 0.4417 | 0.04545 | -0.0106 | 9.7184
5.5 | 0.4986 | 0.04508 | -0.0078 | 11.0603
6 | 0.548 | 0.04494 | -0.0046 | 12.194
7 | 0.752 | 0.02877 | 0.0124 | 26.1383
7.5 | 0.7135 | 0.03449 | 0.0197 | 20.6872
8 | 0.7244 | 0.03806 | 0.0248 | 19.0331
8.5 | 0.7869 | 0.03969 | 0.0292 | 19.8262
9 | 0.8515 | 0.04344 | 0.0321 | 19.6017
9.5 | 0.8832 | 0.04936 | 0.0344 | 17.893
10 | 0.8733 | 0.05647 | 0.0363 | 15.4648
10.5 | 0.8443 | 0.06515 | 0.0362 | 12.9593
11 | 0.8071 | 0.07563 | 0.0332 | 10.6717
11.5 | 0.7661 | 0.08843 | 0.0269 | 8.6633
12 | 0.7276 | 0.10373 | 0.0176 | 7.0144
12.5 | 0.706 | 0.11902 | 0.0085 | 5.9318
13.5 | 0.6782 | 0.16081 | -0.0163 | 4.2174
14 | 0.7033 | 0.17203 | -0.0196 | 4.0882
14.5 | 0.6876 | 0.17854 | -0.0279 | 3.8512
15 | 0.7037 | 0.18722 | -0.0322 | 3.7587
15.5 | 0.7341 | 0.1964 | -0.0344 | 3.7378
16 | 0.7367 | 0.20378 | -0.0415 | 3.6152
16.5 | 0.7868 | 0.21783 | -0.0409 | 3.612
17 | 0.7748 | 0.22029 | -0.0508 | 3.5172
17.5 | 0.817 | 0.23418 | -0.0513 | 3.4888
18 | 0.8138 | 0.23701 | -0.0608 | 3.4336
18.5 | 0.8501 | 0.2492 | -0.0621 | 3.4113
19 | 0.8546 | 0.25384 | -0.071 | 3.3667
19.5 | 0.8789 | 0.26236 | -0.075 | 3.35
20 | 0.9069 | 0.2749 | -0.0784 | 3.299

## 17. Re 250k Mach 0.00 (1)
BIGFOIL.COM POLAR EXPORT
NACA65-215 a=0.5
NACA65-215 a=0.5 |  |  |  | Cl Max: | 1.051 | at alpha= | 13 | deg
JavaFoil+Calcfoil stall+Eppler ext transition |  |  |  | L/D Max: | 62.536 | at alpha= | 4.5 | deg
Re: | 250000 |  |  | Cd Min: | 0.00893 | at alpha= | -0.5 | deg
Mach: | 0 |  |  | Cl=0 at alpha= | -1.3115 | deg
|  |  |  | @ Cl=0.1, Cd= | 0.0089383
|  |  |  | @ Cl=0.4, Cd= | 0.0098066
|  |  |  | @ Cl=0.6, Cd= | 0.010461
alpha (deg) | Cl | Cd | Cm | Cl/Cd
-19.5 | -0.7 | 0.22635 | 0.001 | -3.094
-19 | -0.724 | 0.21461 | 0.001 | -3.375
-18.5 | -0.748 | 0.20182 | 0.001 | -3.705
-18 | -0.77 | 0.18898 | 0.001 | -4.076
-17.5 | -0.792 | 0.17696 | 0 | -4.474
-17 | -0.812 | 0.16765 | 0 | -4.843
-16.5 | -0.831 | 0.159 | 0 | -5.223
-16 | -0.844 | 0.14835 | 0 | -5.69
-15.5 | -0.85 | 0.14161 | -0.001 | -6.006
-15 | -0.854 | 0.13191 | -0.001 | -6.476
-14.5 | -0.856 | 0.12212 | -0.001 | -7.009
-14 | -0.855 | 0.11753 | -0.002 | -7.273
-13.5 | -0.851 | 0.11062 | -0.002 | -7.692
-13 | -0.844 | 0.10266 | -0.002 | -8.222
-12.5 | -0.834 | 0.0953 | -0.003 | -8.753
-12 | -0.821 | 0.09007 | -0.003 | -9.117
-11.5 | -0.805 | 0.0849 | -0.003 | -9.481
-11 | -0.786 | 0.0787 | -0.004 | -9.982
-10.5 | -0.763 | 0.07401 | -0.004 | -10.311
-10 | -0.737 | 0.06888 | -0.004 | -10.705
-9.5 | -0.709 | 0.06487 | -0.005 | -10.93
-9 | -0.678 | 0.06097 | -0.005 | -11.121
-8.5 | -0.644 | 0.05705 | -0.005 | -11.296
-8 | -0.608 | 0.05355 | -0.006 | -11.361
-7.5 | -0.57 | 0.05025 | -0.006 | -11.349
-7 | -0.53 | 0.04716 | -0.007 | -11.243
-6.5 | -0.488 | 0.04466 | -0.007 | -10.933
-6 | -0.446 | 0.0419 | -0.008 | -10.641
-5.5 | -0.401 | 0.03959 | -0.009 | -10.128
-5 | -0.437 | 0.01391 | -0.019 | -31.39
-4.5 | -0.38 | 0.01354 | -0.019 | -28.047
-4 | -0.322 | 0.01321 | -0.02 | -24.388
-3.5 | -0.264 | 0.01306 | -0.021 | -20.209
-3 | -0.204 | 0.01272 | -0.022 | -16.054
-2.5 | -0.144 | 0.00955 | -0.023 | -15.064
-2 | -0.083 | 0.00952 | -0.024 | -8.763
-1.5 | -0.023 | 0.00954 | -0.025 | -2.382
-1 | 0.038 | 0.00952 | -0.026 | 4.004
-0.5 | 0.099 | 0.00893 | -0.026 | 11.083
0 | 0.159 | 0.00943 | -0.027 | 16.857
0.5 | 0.219 | 0.00947 | -0.028 | 23.123
1 | 0.279 | 0.00957 | -0.029 | 29.11
1.5 | 0.338 | 0.00966 | -0.029 | 34.984
2 | 0.397 | 0.0098 | -0.03 | 40.53
2.5 | 0.456 | 0.00993 | -0.031 | 45.902
3 | 0.512 | 0.01014 | -0.032 | 50.505
3.5 | 0.569 | 0.01032 | -0.033 | 55.186
4 | 0.626 | 0.01058 | -0.033 | 59.139
4.5 | 0.681 | 0.01089 | -0.034 | 62.536
5 | 0.738 | 0.01619 | -0.035 | 45.615
5.5 | 0.792 | 0.01683 | -0.036 | 47.042
6 | 0.843 | 0.01757 | -0.036 | 47.998
6.5 | 0.893 | 0.01833 | -0.037 | 48.739
7 | 0.941 | 0.01914 | -0.038 | 49.175
7.5 | 0.987 | 0.01996 | -0.039 | 49.46
8 | 0.86 | 0.05132 | -0.019 | 16.752
8.5 | 0.896 | 0.05453 | -0.02 | 16.427
9 | 0.929 | 0.05824 | -0.02 | 15.945
9.5 | 0.958 | 0.06216 | -0.019 | 15.409
10 | 0.983 | 0.06627 | -0.019 | 14.834
10.5 | 1.004 | 0.0714 | -0.019 | 14.068
11 | 1.022 | 0.07614 | -0.019 | 13.42
11.5 | 1.035 | 0.08178 | -0.019 | 12.653
12 | 1.044 | 0.08611 | -0.019 | 12.121
12.5 | 1.049 | 0.09305 | -0.02 | 11.278
13 | 1.051 | 0.09859 | -0.02 | 10.659
13.5 | 1.048 | 0.10482 | -0.02 | 10
14 | 1.042 | 0.11191 | -0.02 | 9.314
14.5 | 1.033 | 0.12015 | -0.019 | 8.594
15 | 1.02 | 0.12796 | -0.02 | 7.973
15.5 | 1.005 | 0.13716 | -0.02 | 7.327
16 | 0.987 | 0.14145 | -0.02 | 6.98
16.5 | 0.967 | 0.15353 | -0.02 | 6.301
17 | 0.946 | 0.16429 | -0.021 | 5.757
17.5 | 0.921 | 0.17742 | -0.021 | 5.194
18 | 0.893 | 0.18486 | -0.021 | 4.83

## 18. Re 250k Mach 0.00 (2)
BIGFOIL.COM POLAR EXPORT
NACA65-215 a=0.5
NACA65-215 a=0.5 |  |  |  | Cl Max: | 1.1234 | at alpha= | 12.5 | deg
XFOIL ncrit=9 |  |  |  | L/D Max: | 65.6803 | at alpha= | 6 | deg
Re: | 250000 |  |  | Cd Min: | 0.17633 | at alpha= | 17.5 | deg
Mach: | 0 |  |  | Cl=0 at alpha= | -1.2428 | deg
|  |  |  | @ Cl=0.1, Cd= | 0.013086
|  |  |  | @ Cl=0.4, Cd= | 0.014005
|  |  |  | @ Cl=0.6, Cd= | 0.013931
alpha (deg) | Cl | Cd | Cm | Cl/Cd
-14 | -0.5129 | 0.13787 | -0.0245 | -3.7202
-13.5 | -0.5208 | 0.1254 | -0.031 | -4.1531
-13 | -0.4963 | 0.12095 | -0.0304 | -4.1033
-12.5 | -0.487 | 0.11383 | -0.0336 | -4.2783
-12 | -0.5509 | 0.09093 | -0.0538 | -6.0585
-11.5 | -0.6092 | 0.07858 | -0.0627 | -7.7526
-11 | -0.6636 | 0.07211 | -0.0643 | -9.2026
-10.5 | -0.6536 | 0.05912 | -0.0704 | -11.0555
-10 | -0.6421 | 0.05434 | -0.0698 | -11.8163
-9.5 | -0.6744 | 0.0552 | -0.0598 | -12.2174
-9 | -0.6895 | 0.03445 | -0.0523 | -20.0145
-8.5 | -0.6576 | 0.02991 | -0.0494 | -21.986
-8 | -0.6182 | 0.02745 | -0.047 | -22.5209
-7.5 | -0.5689 | 0.02375 | -0.0462 | -23.9537
-7 | -0.5177 | 0.02115 | -0.0459 | -24.4775
-6.5 | -0.4703 | 0.01974 | -0.0449 | -23.8247
-6 | -0.4251 | 0.0185 | -0.0432 | -22.9784
-5.5 | -0.3865 | 0.01688 | -0.041 | -22.8969
-5 | -0.3455 | 0.01579 | -0.039 | -21.8809
-4.5 | -0.3063 | 0.01443 | -0.0367 | -21.2266
-4 | -0.2914 | 0.01158 | -0.0311 | -25.1641
-3.5 | -0.2408 | 0.01166 | -0.0298 | -20.6518
-3 | -0.1878 | 0.01191 | -0.029 | -15.7683
-2.5 | -0.1376 | 0.01263 | -0.0266 | -10.8947
-2 | -0.0838 | 0.01291 | -0.0258 | -6.4911
-1.5 | -0.0287 | 0.01298 | -0.026 | -2.2111
-1 | 0.0271 | 0.01293 | -0.0263 | 2.0959
-0.5 | 0.082 | 0.01307 | -0.0267 | 6.2739
0 | 0.1373 | 0.01312 | -0.0269 | 10.4649
0.5 | 0.1933 | 0.01319 | -0.0272 | 14.655
1 | 0.2463 | 0.01344 | -0.0273 | 18.3259
1.5 | 0.3012 | 0.01354 | -0.0274 | 22.2452
2 | 0.3547 | 0.01378 | -0.0274 | 25.7402
2.5 | 0.407 | 0.01404 | -0.0273 | 28.9886
3 | 0.4618 | 0.0141 | -0.0269 | 32.7518
3.5 | 0.5103 | 0.01435 | -0.0259 | 35.561
4 | 0.5647 | 0.01423 | -0.0252 | 39.6838
4.5 | 0.6178 | 0.01378 | -0.024 | 44.8331
5 | 0.6688 | 0.01247 | -0.0213 | 53.6327
5.5 | 0.7183 | 0.01203 | -0.0196 | 59.7091
6 | 0.7724 | 0.01176 | -0.0191 | 65.6803
6.5 | 0.8219 | 0.01274 | -0.0192 | 64.5133
7 | 0.8039 | 0.01686 | -0.0122 | 47.6809
7.5 | 0.7937 | 0.01914 | -0.0039 | 41.4681
8 | 0.8072 | 0.02142 | 0.0003 | 37.6844
8.5 | 0.8306 | 0.02338 | 0.0031 | 35.5261
9 | 0.8492 | 0.02591 | 0.0063 | 32.775
9.5 | 0.8796 | 0.02788 | 0.0085 | 31.5495
10 | 0.9149 | 0.02989 | 0.0103 | 30.6089
10.5 | 0.9641 | 0.03215 | 0.0112 | 29.9876
11 | 1.0144 | 0.03464 | 0.0117 | 29.2841
11.5 | 1.0575 | 0.03743 | 0.0124 | 28.2527
12 | 1.1175 | 0.04365 | 0.0108 | 25.6014
12.5 | 1.1234 | 0.04826 | 0.0144 | 23.2781
13 | 1.1148 | 0.05383 | 0.0182 | 20.7096
13.5 | 1.0929 | 0.05979 | 0.0214 | 18.279
14 | 1.0615 | 0.06788 | 0.0231 | 15.6379
14.5 | 1.0242 | 0.07708 | 0.0227 | 13.2875
15 | 1.0063 | 0.08671 | 0.0211 | 11.6054
15.5 | 0.5762 | 0.14944 | -0.0169 | 3.8557
16 | 0.5999 | 0.15266 | -0.0168 | 3.9296
16.5 | 0.5716 | 0.16525 | -0.0264 | 3.459
17 | 0.5833 | 0.17052 | -0.0293 | 3.4207
17.5 | 0.6059 | 0.17633 | -0.0295 | 3.4362

## 19. Re 250k Mach 0.10 (1)
BIGFOIL.COM POLAR EXPORT
NACA65-215 a=0.5
NACA65-215 a=0.5 |  |  |  | Cl Max: | 1.073 | at alpha= | 8.5 | deg
JavaFoil+Calcfoil stall+Eppler ext transition |  |  |  | L/D Max: | 62.515 | at alpha= | 4.5 | deg
Re: | 250000 |  |  | Cd Min: | 0.00941 | at alpha= | -0.5 | deg
Mach: | 0.1 |  |  | Cl=0 at alpha= | -1.3115 | deg
|  |  |  | @ Cl=0.1, Cd= | 0.00941
|  |  |  | @ Cl=0.4, Cd= | 0.0098322
|  |  |  | @ Cl=0.6, Cd= | 0.010505
alpha (deg) | Cl | Cd | Cm | Cl/Cd
-19 | -0.674 | 0.22019 | 0.001 | -3.059
-18.5 | -0.7 | 0.21062 | 0.001 | -3.326
-18 | -0.727 | 0.19915 | 0.001 | -3.649
-17.5 | -0.752 | 0.18194 | 0 | -4.134
-17 | -0.776 | 0.17427 | 0 | -4.453
-16.5 | -0.798 | 0.16732 | 0 | -4.772
-16 | -0.816 | 0.1519 | -0.001 | -5.372
-15.5 | -0.825 | 0.14618 | -0.001 | -5.646
-15 | -0.833 | 0.13519 | -0.001 | -6.158
-14.5 | -0.837 | 0.12367 | -0.001 | -6.768
-14 | -0.839 | 0.1183 | -0.002 | -7.09
-13.5 | -0.837 | 0.10974 | -0.002 | -7.631
-13 | -0.833 | 0.10483 | -0.002 | -7.948
-12.5 | -0.826 | 0.09731 | -0.003 | -8.483
-12 | -0.815 | 0.08934 | -0.003 | -9.117
-11.5 | -0.8 | 0.08431 | -0.003 | -9.491
-11 | -0.782 | 0.0791 | -0.004 | -9.89
-10.5 | -0.761 | 0.07418 | -0.004 | -10.262
-10 | -0.737 | 0.06987 | -0.004 | -10.542
-9.5 | -0.709 | 0.06523 | -0.005 | -10.87
-9 | -0.679 | 0.06102 | -0.005 | -11.123
-8.5 | -0.646 | 0.05717 | -0.005 | -11.293
-8 | -0.61 | 0.05368 | -0.006 | -11.364
-7.5 | -0.572 | 0.05043 | -0.006 | -11.343
-7 | -0.532 | 0.04757 | -0.007 | -11.188
-6.5 | -0.49 | 0.0448 | -0.007 | -10.944
-6 | -0.448 | 0.04199 | -0.008 | -10.66
-5.5 | -0.403 | 0.03972 | -0.009 | -10.139
-5 | -0.438 | 0.014 | -0.019 | -31.319
-4.5 | -0.381 | 0.01357 | -0.02 | -28.104
-4 | -0.323 | 0.01325 | -0.02 | -24.409
-3.5 | -0.265 | 0.0132 | -0.021 | -20.095
-3 | -0.205 | 0.01281 | -0.022 | -16.019
-2.5 | -0.145 | 0.00959 | -0.023 | -15.076
-2 | -0.084 | 0.00956 | -0.024 | -8.772
-1.5 | -0.023 | 0.00954 | -0.025 | -2.395
-1 | 0.038 | 0.00957 | -0.026 | 4.005
-0.5 | 0.1 | 0.00941 | -0.026 | 10.574
0 | 0.16 | 0.00945 | -0.027 | 16.901
0.5 | 0.22 | 0.00954 | -0.028 | 23.064
1 | 0.28 | 0.00959 | -0.029 | 29.188
1.5 | 0.34 | 0.00973 | -0.03 | 34.888
2 | 0.399 | 0.00983 | -0.03 | 40.593
2.5 | 0.458 | 0.00996 | -0.031 | 45.96
3 | 0.515 | 0.01017 | -0.032 | 50.614
3.5 | 0.572 | 0.01039 | -0.033 | 55.025
4 | 0.628 | 0.01062 | -0.033 | 59.146
4.5 | 0.684 | 0.01094 | -0.034 | 62.515
5 | 0.742 | 0.01628 | -0.035 | 45.563
5.5 | 0.795 | 0.01693 | -0.036 | 46.956
6 | 0.847 | 0.01769 | -0.037 | 47.88
6.5 | 0.897 | 0.01849 | -0.037 | 48.502
7 | 0.945 | 0.01929 | -0.038 | 48.981
7.5 | 0.99 | 0.02013 | -0.039 | 49.204
8 | 0.863 | 0.0513 | -0.019 | 16.826
8.5 | 1.073 | 0.02207 | -0.04 | 48.62
9 | 0.93 | 0.05852 | -0.019 | 15.894
9.5 | 0.959 | 0.06238 | -0.019 | 15.374
10 | 0.984 | 0.06737 | -0.019 | 14.599
10.5 | 1.003 | 0.07171 | -0.019 | 13.993
11 | 1.019 | 0.07669 | -0.019 | 13.286
11.5 | 1.031 | 0.08244 | -0.019 | 12.504
12 | 1.038 | 0.08756 | -0.019 | 11.853
12.5 | 1.041 | 0.09459 | -0.019 | 11.001
13 | 1.039 | 0.10059 | -0.019 | 10.331
13.5 | 1.033 | 0.10625 | -0.019 | 9.727

## 20. Re 250k Mach 0.10 (2)
BIGFOIL.COM POLAR EXPORT
NACA65-215 a=0.5
NACA65-215 a=0.5 |  |  |  | Cl Max: | 1.1127 | at alpha= | 12.5 | deg
XFOIL ncrit=9 |  |  |  | L/D Max: | 65.7034 | at alpha= | 6 | deg
Re: | 250000 |  |  | Cd Min: | 0.1973 | at alpha= | 17.5 | deg
Mach: | 0.1 |  |  | Cl=0 at alpha= | -1.2429 | deg
|  |  |  | @ Cl=0.1, Cd= | 0.013149
|  |  |  | @ Cl=0.4, Cd= | 0.014073
|  |  |  | @ Cl=0.6, Cd= | 0.014057
alpha (deg) | Cl | Cd | Cm | Cl/Cd
-14 | -0.5124 | 0.13852 | -0.0249 | -3.6991
-13.5 | -0.5153 | 0.12693 | -0.0302 | -4.0597
-13 | -0.4914 | 0.12224 | -0.03 | -4.02
-12.5 | -0.4826 | 0.11491 | -0.0334 | -4.1998
-12 | -0.5495 | 0.09208 | -0.0544 | -5.9676
-11.5 | -0.605 | 0.08028 | -0.063 | -7.5361
-11 | -0.6568 | 0.07348 | -0.0651 | -8.9385
-10.5 | -0.6247 | 0.06106 | -0.0707 | -10.2309
-10 | -0.6287 | 0.05525 | -0.0715 | -11.3792
-9 | -0.6886 | 0.03533 | -0.0534 | -19.4905
-8.5 | -0.6587 | 0.0305 | -0.0503 | -21.5967
-8 | -0.6203 | 0.02788 | -0.0478 | -22.2489
-7.5 | -0.5718 | 0.02422 | -0.0468 | -23.6086
-7 | -0.52 | 0.02141 | -0.0464 | -24.2877
-6.5 | -0.4719 | 0.01992 | -0.0455 | -23.6898
-6 | -0.4256 | 0.0187 | -0.044 | -22.7594
-5.5 | -0.3873 | 0.01699 | -0.0416 | -22.7958
-5 | -0.3461 | 0.0159 | -0.0395 | -21.7673
-4.5 | -0.3057 | 0.01467 | -0.0373 | -20.8384
-4 | -0.2925 | 0.01163 | -0.0315 | -25.1505
-3.5 | -0.2422 | 0.01169 | -0.03 | -20.7186
-3 | -0.1889 | 0.01195 | -0.0293 | -15.8075
-2.5 | -0.1383 | 0.01266 | -0.0268 | -10.9242
-2 | -0.0843 | 0.01298 | -0.026 | -6.4946
-1.5 | -0.0289 | 0.01303 | -0.0262 | -2.218
-1 | 0.0273 | 0.01299 | -0.0265 | 2.1016
-0.5 | 0.0823 | 0.01314 | -0.0268 | 6.2633
0 | 0.1381 | 0.01317 | -0.0271 | 10.486
0.5 | 0.1938 | 0.01329 | -0.0274 | 14.5824
1 | 0.2474 | 0.01351 | -0.0274 | 18.3124
1.5 | 0.303 | 0.0136 | -0.0275 | 22.2794
2 | 0.356 | 0.01389 | -0.0275 | 25.6299
2.5 | 0.409 | 0.01411 | -0.0274 | 28.9865
3 | 0.4644 | 0.01419 | -0.027 | 32.7273
3.5 | 0.513 | 0.01443 | -0.026 | 35.5509
4 | 0.566 | 0.01439 | -0.0251 | 39.3329
4.5 | 0.6211 | 0.01385 | -0.024 | 44.8448
5 | 0.6714 | 0.01253 | -0.0211 | 53.5834
5.5 | 0.7227 | 0.01206 | -0.0196 | 59.9254
6 | 0.7753 | 0.0118 | -0.0187 | 65.7034
6.5 | 0.8197 | 0.01313 | -0.0182 | 62.4296
7 | 0.7976 | 0.01701 | -0.0103 | 46.8901
7.5 | 0.7916 | 0.01943 | -0.0029 | 40.7411
8 | 0.8059 | 0.02174 | 0.0011 | 37.0699
8.5 | 0.8288 | 0.02377 | 0.004 | 34.8675
9 | 0.8482 | 0.02631 | 0.0072 | 32.2387
9.5 | 0.8793 | 0.0283 | 0.0094 | 31.0707
10 | 0.9162 | 0.03035 | 0.0111 | 30.1878
10.5 | 0.9664 | 0.03266 | 0.012 | 29.5897
11 | 1.0167 | 0.03531 | 0.0127 | 28.7935
11.5 | 1.0577 | 0.03826 | 0.0135 | 27.6451
12 | 1.1108 | 0.04474 | 0.0127 | 24.8279
12.5 | 1.1127 | 0.04966 | 0.0164 | 22.4064
13 | 1.1004 | 0.05557 | 0.02 | 19.8021
13.5 | 1.0754 | 0.06193 | 0.0228 | 17.3648
14 | 1.0423 | 0.07045 | 0.0238 | 14.7949
14.5 | 1.0036 | 0.08004 | 0.0226 | 12.5387
15 | 0.8785 | 0.10525 | 0.0117 | 8.3468
15.5 | 0.778 | 0.14671 | -0.0076 | 5.303
16 | 0.7334 | 0.17083 | -0.0261 | 4.2932
16.5 | 0.7513 | 0.17641 | -0.0283 | 4.2588
17 | 0.7703 | 0.18328 | -0.029 | 4.2029
17.5 | 0.7567 | 0.1973 | -0.0408 | 3.8353

## 21. Re 250k Mach 0.25 (1)
BIGFOIL.COM POLAR EXPORT
NACA65-215 a=0.5
NACA65-215 a=0.5 |  |  |  | Cl Max: | 1.007 | at alpha= | 7.5 | deg
JavaFoil+Calcfoil stall+Eppler ext transition |  |  |  | L/D Max: | 62.096 | at alpha= | 4.5 | deg
Re: | 250000 |  |  | Cd Min: | 0.00954 | at alpha= | -1 | deg
Mach: | 0.25 |  |  | Cl=0 at alpha= | -1.3145 | deg
|  |  |  | @ Cl=0.1, Cd= | 0.0095691
|  |  |  | @ Cl=0.4, Cd= | 0.0099993
|  |  |  | @ Cl=0.6, Cd= | 0.010734
alpha (deg) | Cl | Cd | Cm | Cl/Cd
-17 | -0.443 | 0.26036 | 0 | -1.702
-16.5 | -0.506 | 0.22934 | 0 | -2.207
-16 | -0.56 | 0.2067 | 0 | -2.711
-15.5 | -0.601 | 0.18502 | -0.001 | -3.249
-15 | -0.638 | 0.1644 | -0.001 | -3.881
-14.5 | -0.67 | 0.15177 | -0.001 | -4.417
-14 | -0.698 | 0.14017 | -0.002 | -4.98
-13.5 | -0.721 | 0.12499 | -0.002 | -5.766
-13 | -0.738 | 0.11418 | -0.002 | -6.464
-12.5 | -0.75 | 0.10571 | -0.003 | -7.093
-12 | -0.756 | 0.09825 | -0.003 | -7.694
-11.5 | -0.756 | 0.09133 | -0.003 | -8.281
-11 | -0.751 | 0.08359 | -0.004 | -8.987
-10.5 | -0.741 | 0.07855 | -0.004 | -9.428
-10 | -0.725 | 0.0717 | -0.004 | -10.109
-9.5 | -0.704 | 0.06719 | -0.005 | -10.478
-9 | -0.679 | 0.06278 | -0.005 | -10.817
-8.5 | -0.65 | 0.05893 | -0.006 | -11.026
-8 | -0.617 | 0.05487 | -0.006 | -11.246
-7.5 | -0.581 | 0.0513 | -0.006 | -11.325
-7 | -0.542 | 0.04819 | -0.007 | -11.246
-6.5 | -0.501 | 0.04515 | -0.007 | -11.093
-6 | -0.457 | 0.04264 | -0.008 | -10.726
-5.5 | -0.412 | 0.04027 | -0.009 | -10.23
-5 | -0.448 | 0.01427 | -0.019 | -31.434
-4.5 | -0.39 | 0.0139 | -0.02 | -28.082
-4 | -0.331 | 0.01348 | -0.021 | -24.574
-3.5 | -0.271 | 0.01314 | -0.022 | -20.634
-3 | -0.21 | 0.0125 | -0.023 | -16.836
-2.5 | -0.149 | 0.00977 | -0.024 | -15.202
-2 | -0.086 | 0.00973 | -0.025 | -8.848
-1.5 | -0.023 | 0.00971 | -0.026 | -2.418
-1 | 0.039 | 0.00954 | -0.026 | 4.129
-0.5 | 0.102 | 0.00957 | -0.027 | 10.688
0 | 0.164 | 0.00963 | -0.028 | 16.982
0.5 | 0.225 | 0.00969 | -0.029 | 23.267
1 | 0.287 | 0.00977 | -0.03 | 29.381
1.5 | 0.348 | 0.00988 | -0.03 | 35.214
2 | 0.409 | 0.01002 | -0.031 | 40.813
2.5 | 0.469 | 0.01021 | -0.032 | 45.943
3 | 0.527 | 0.0104 | -0.033 | 50.697
3.5 | 0.586 | 0.01066 | -0.034 | 54.959
4 | 0.643 | 0.01096 | -0.034 | 58.713
4.5 | 0.7 | 0.01127 | -0.035 | 62.096
5 | 0.759 | 0.01683 | -0.036 | 45.124
5.5 | 0.813 | 0.01754 | -0.037 | 46.381
6 | 0.866 | 0.01837 | -0.038 | 47.127
6.5 | 0.916 | 0.01922 | -0.038 | 47.63
7 | 0.963 | 0.02007 | -0.039 | 47.969
7.5 | 1.007 | 0.02109 | -0.04 | 47.756
8 | 0.877 | 0.05229 | -0.019 | 16.766
8.5 | 0.909 | 0.056 | -0.019 | 16.225
9 | 0.937 | 0.05963 | -0.019 | 15.718
9.5 | 0.962 | 0.06482 | -0.019 | 14.843
10 | 0.98 | 0.06913 | -0.019 | 14.171
10.5 | 0.99 | 0.07562 | -0.019 | 13.094
11 | 0.994 | 0.08063 | -0.019 | 12.323
11.5 | 0.99 | 0.08628 | -0.019 | 11.478
12 | 0.98 | 0.09501 | -0.019 | 10.317
12.5 | 0.963 | 0.10291 | -0.019 | 9.353

## 22. Re 250k Mach 0.25 (2)
BIGFOIL.COM POLAR EXPORT
NACA65-215 a=0.5
NACA65-215 a=0.5 |  |  |  | Cl Max: | 1.0562 | at alpha= | 12 | deg
XFOIL ncrit=9 |  |  |  | L/D Max: | 65.7807 | at alpha= | 6 | deg
Re: | 250000 |  |  | Cd Min: | 0.18976 | at alpha= | 17 | deg
Mach: | 0.25 |  |  | Cl=0 at alpha= | -1.2373 | deg
|  |  |  | @ Cl=0.1, Cd= | 0.013485
|  |  |  | @ Cl=0.4, Cd= | 0.014467
|  |  |  | @ Cl=0.6, Cd= | 0.014751
alpha (deg) | Cl | Cd | Cm | Cl/Cd
-14 | -0.5074 | 0.14242 | -0.0258 | -3.5627
-13.5 | -0.4909 | 0.13361 | -0.0272 | -3.6741
-13 | -0.4697 | 0.12792 | -0.0284 | -3.6718
-12.5 | -0.4682 | 0.11886 | -0.0342 | -3.9391
-12 | -0.495 | 0.10356 | -0.0453 | -4.7798
-11.5 | -0.4737 | 0.09856 | -0.0454 | -4.8062
-11 | -0.475 | 0.08898 | -0.0513 | -5.3383
-10 | -0.6204 | 0.06441 | -0.0726 | -9.632
-9.5 | -0.6341 | 0.05452 | -0.0699 | -11.6306
-9 | -0.6748 | 0.0401 | -0.0601 | -16.8279
-8.5 | -0.6575 | 0.03405 | -0.0561 | -19.3098
-8 | -0.6277 | 0.03044 | -0.0525 | -20.6209
-7.5 | -0.5857 | 0.02675 | -0.0504 | -21.8953
-7 | -0.5315 | 0.02292 | -0.05 | -23.1894
-6.5 | -0.4808 | 0.02096 | -0.0489 | -22.9389
-6 | -0.4306 | 0.01946 | -0.0477 | -22.1274
-5.5 | -0.3902 | 0.01769 | -0.0449 | -22.0577
-4.5 | -0.3071 | 0.01541 | -0.0402 | -19.9286
-4 | -0.2942 | 0.01214 | -0.0345 | -24.2339
-3.5 | -0.2493 | 0.01191 | -0.0316 | -20.932
-3 | -0.1948 | 0.01217 | -0.0306 | -16.0066
-2.5 | -0.142 | 0.01285 | -0.0281 | -11.0506
-2 | -0.0873 | 0.01331 | -0.027 | -6.559
-1.5 | -0.03 | 0.01332 | -0.0271 | -2.2523
-1 | 0.0271 | 0.01343 | -0.0273 | 2.0179
-0.5 | 0.0842 | 0.01348 | -0.0276 | 6.2463
0 | 0.1423 | 0.0135 | -0.028 | 10.5407
0.5 | 0.197 | 0.01378 | -0.028 | 14.2961
1 | 0.2542 | 0.01386 | -0.0282 | 18.3405
1.5 | 0.3101 | 0.0141 | -0.0284 | 21.9929
2 | 0.3637 | 0.01441 | -0.0281 | 25.2394
2.5 | 0.421 | 0.0145 | -0.0279 | 29.0345
3 | 0.4713 | 0.01491 | -0.0271 | 31.6097
3.5 | 0.5292 | 0.01482 | -0.0268 | 35.7085
4 | 0.5787 | 0.01499 | -0.0253 | 38.6057
4.5 | 0.6348 | 0.01436 | -0.0238 | 44.2061
5 | 0.6917 | 0.01273 | -0.021 | 54.3362
5.5 | 0.7408 | 0.01231 | -0.0185 | 60.1787
6 | 0.792 | 0.01204 | -0.0166 | 65.7807
6.5 | 0.8058 | 0.0153 | -0.0127 | 52.6667
7 | 0.7755 | 0.01844 | -0.0032 | 42.0553
7.5 | 0.7833 | 0.021 | 0.0017 | 37.3
8 | 0.7979 | 0.0236 | 0.0055 | 33.8093
8.5 | 0.8197 | 0.02597 | 0.0085 | 31.5633
9 | 0.8437 | 0.02849 | 0.0116 | 29.6139
9.5 | 0.8796 | 0.03058 | 0.0139 | 28.7639
10 | 0.9327 | 0.03307 | 0.0152 | 28.2038
10.5 | 0.9759 | 0.03573 | 0.0169 | 27.3132
11 | 1.0159 | 0.03949 | 0.0185 | 25.7255
11.5 | 1.042 | 0.04345 | 0.0205 | 23.9816
12 | 1.0562 | 0.0492 | 0.0224 | 21.4675
12.5 | 1.0478 | 0.05609 | 0.0249 | 18.6807
13 | 1.0245 | 0.06369 | 0.0265 | 16.0857
13.5 | 0.9926 | 0.07187 | 0.0264 | 13.811
14 | 0.8977 | 0.08971 | 0.0199 | 10.0067
14.5 | 0.8316 | 0.10959 | 0.0084 | 7.5883
15 | 0.7987 | 0.1268 | -0.0011 | 6.2989
15.5 | 0.5652 | 0.15344 | -0.0195 | 3.6835
16 | 0.5868 | 0.15777 | -0.0203 | 3.7193
16.5 | 0.7469 | 0.18357 | -0.0325 | 4.0687
17 | 0.7726 | 0.18976 | -0.0321 | 4.0715

## 23. Re 250k Mach 0.50 (1)
BIGFOIL.COM POLAR EXPORT
NACA65-215 a=0.5
NACA65-215 a=0.5 |  |  |  | Cl Max: | 1.163 | at alpha= | 20 | deg
JavaFoil+Calcfoil stall+Eppler ext transition |  |  |  | L/D Max: | 56.685 | at alpha= | 4 | deg
Re: | 250000 |  |  | Cd Min: | 0.00988 | at alpha= | -1.5 | deg
Mach: | 0.5 |  |  | Cl=0 at alpha= | -1.3143 | deg
|  |  |  | @ Cl=0.1, Cd= | 0.01016
|  |  |  | @ Cl=0.4, Cd= | 0.010888
|  |  |  | @ Cl=0.6, Cd= | 0.011784
alpha (deg) | Cl | Cd | Cm | Cl/Cd
-20 | -1.028 | 0.27002 | 0.003 | -3.808
-19.5 | -1.002 | 0.2627 | 0.002 | -3.813
-19 | -0.975 | 0.2616 | 0.002 | -3.727
-18.5 | -0.948 | 0.25811 | 0.001 | -3.675
-18 | -0.92 | 0.24089 | 0.001 | -3.818
-17.5 | -0.892 | 0.22864 | 0.001 | -3.903
-17 | -0.866 | 0.22105 | 0 | -3.916
-16.5 | -0.839 | 0.21579 | 0 | -3.887
-16 | -0.812 | 0.21137 | -0.001 | -3.841
-15.5 | -0.783 | 0.20703 | -0.001 | -3.782
-15 | -0.756 | 0.19468 | -0.002 | -3.882
-14.5 | -0.729 | 0.18472 | -0.002 | -3.945
-14 | -0.702 | 0.17925 | -0.002 | -3.914
-13.5 | -0.674 | 0.17619 | -0.003 | -3.828
-13 | -0.646 | 0.17465 | -0.003 | -3.697
-12.5 | -0.618 | 0.16875 | -0.003 | -3.664
-12 | -0.591 | 0.16696 | -0.004 | -3.54
-11.5 | -0.564 | 0.16059 | -0.004 | -3.511
-11 | -0.537 | 0.14781 | -0.005 | -3.63
-10.5 | -0.508 | 0.13821 | -0.005 | -3.678
-10 | -0.481 | 0.13963 | -0.005 | -3.442
-9.5 | -0.453 | 0.13424 | -0.005 | -3.376
-9 | -0.426 | 0.11891 | -0.006 | -3.581
-8.5 | -0.398 | 0.11078 | -0.006 | -3.595
-8 | -0.37 | 0.09382 | -0.006 | -3.947
-7.5 | -0.536 | 0.06316 | -0.007 | -8.486
-7 | -0.547 | 0.05491 | -0.007 | -9.971
-6.5 | -0.527 | 0.04992 | -0.008 | -10.559
-6 | -0.493 | 0.04546 | -0.008 | -10.836
-5.5 | -0.449 | 0.04248 | -0.009 | -10.572
-5 | -0.401 | 0.0397 | -0.01 | -10.111
-4.5 | -0.428 | 0.01531 | -0.022 | -27.944
-4 | -0.364 | 0.01484 | -0.023 | -24.561
-3.5 | -0.299 | 0.0144 | -0.024 | -20.759
-3 | -0.232 | 0.01383 | -0.025 | -16.792
-2.5 | -0.164 | 0.01342 | -0.026 | -12.24
-2 | -0.096 | 0.01015 | -0.027 | -9.426
-1.5 | -0.026 | 0.00988 | -0.028 | -2.648
-1 | 0.044 | 0.01016 | -0.029 | 4.335
-0.5 | 0.114 | 0.01016 | -0.03 | 11.249
0 | 0.181 | 0.01034 | -0.031 | 17.513
0.5 | 0.249 | 0.01046 | -0.032 | 23.834
1 | 0.317 | 0.01062 | -0.033 | 29.887
1.5 | 0.385 | 0.01083 | -0.034 | 35.544
2 | 0.452 | 0.01109 | -0.034 | 40.744
2.5 | 0.519 | 0.01131 | -0.035 | 45.867
3 | 0.582 | 0.01168 | -0.036 | 49.814
3.5 | 0.646 | 0.01205 | -0.037 | 53.58
4 | 0.708 | 0.01249 | -0.038 | 56.685
4.5 | 0.775 | 0.01857 | -0.039 | 41.724
5 | 0.834 | 0.01953 | -0.04 | 42.719
5.5 | 0.889 | 0.02064 | -0.041 | 43.083
6 | 0.939 | 0.02189 | -0.042 | 42.887
6.5 | 0.823 | 0.04594 | -0.019 | 17.913
7 | 0.85 | 0.04988 | -0.019 | 17.043
7.5 | 0.861 | 0.05484 | -0.019 | 15.706
8 | 0.841 | 0.06218 | -0.018 | 13.533
8.5 | 0.693 | 0.07944 | -0.017 | 8.728
9 | 0.567 | 0.11409 | -0.017 | 4.974
9.5 | 0.595 | 0.12555 | -0.02 | 4.742
10 | 0.622 | 0.12826 | -0.021 | 4.852
10.5 | 0.649 | 0.13432 | -0.021 | 4.834
11 | 0.676 | 0.14108 | -0.021 | 4.793
11.5 | 0.704 | 0.14711 | -0.024 | 4.788
12 | 0.731 | 0.15795 | -0.025 | 4.629
12.5 | 0.758 | 0.17306 | -0.025 | 4.379
13 | 0.785 | 0.1648 | -0.026 | 4.761
13.5 | 0.813 | 0.17783 | -0.028 | 4.573
14 | 0.84 | 0.18438 | -0.029 | 4.555
14.5 | 0.866 | 0.18568 | -0.029 | 4.665
15 | 0.893 | 0.202 | -0.03 | 4.421
15.5 | 0.922 | 0.21072 | -0.032 | 4.374
16 | 0.948 | 0.21738 | -0.033 | 4.361
16.5 | 0.974 | 0.21947 | -0.033 | 4.439
17 | 1.001 | 0.22812 | -0.034 | 4.388
17.5 | 1.03 | 0.23753 | -0.036 | 4.335
18 | 1.056 | 0.24693 | -0.036 | 4.276
18.5 | 1.082 | 0.24699 | -0.037 | 4.38
19 | 1.108 | 0.2528 | -0.038 | 4.384
19.5 | 1.137 | 0.27063 | -0.04 | 4.202
20 | 1.163 | 0.28163 | -0.04 | 4.129

## 24. Re 250k Mach 0.50 (2)
BIGFOIL.COM POLAR EXPORT
NACA65-215 a=0.5
NACA65-215 a=0.5 |  |  |  | Cl Max: | 0.8998 | at alpha= | 20 | deg
XFOIL ncrit=9 |  |  |  | L/D Max: | 57.9155 | at alpha= | 5.5 | deg
Re: | 250000 |  |  | Cd Min: | 0.26755 | at alpha= | 20 | deg
Mach: | 0.5 |  |  | Cl=0 at alpha= | -1.1955 | deg
|  |  |  | @ Cl=0.1, Cd= | 0.015381
|  |  |  | @ Cl=0.4, Cd= | 0.017139
|  |  |  | @ Cl=0.6, Cd= | 0.018424
alpha (deg) | Cl | Cd | Cm | Cl/Cd
-19.5 | -0.6845 | 0.24646 | 0.0352 | -2.7773
-19 | -0.6614 | 0.23866 | 0.0302 | -2.7713
-18.5 | -0.6426 | 0.23084 | 0.0236 | -2.7837
-17.5 | -0.5969 | 0.21403 | 0.0144 | -2.7889
-17 | -0.5751 | 0.20619 | 0.0094 | -2.7892
-16.5 | -0.5695 | 0.19978 | 0.0004 | -2.8506
-16 | -0.542 | 0.18947 | -0.0028 | -2.8606
-15.5 | -0.5139 | 0.18187 | -0.0056 | -2.8256
-15 | -0.4959 | 0.17392 | -0.0111 | -2.8513
-14.5 | -0.4991 | 0.1664 | -0.0212 | -2.9994
-14 | -0.4632 | 0.15688 | -0.0216 | -2.9526
-13.5 | -0.4406 | 0.14944 | -0.0253 | -2.9483
-13 | -0.4475 | 0.1406 | -0.0361 | -3.1828
-12.5 | -0.4199 | 0.13161 | -0.0378 | -3.1905
-12 | -0.3968 | 0.12419 | -0.0414 | -3.1951
-11 | -0.3759 | 0.10338 | -0.0601 | -3.6361
-10.5 | -0.3905 | 0.08575 | -0.0713 | -4.5539
-10 | -0.4003 | 0.0754 | -0.0759 | -5.309
-9.5 | -0.4296 | 0.06377 | -0.0823 | -6.7367
-9 | -0.4694 | 0.05358 | -0.0868 | -8.7607
-8.5 | -0.5044 | 0.04607 | -0.0868 | -10.9486
-8 | -0.5318 | 0.04003 | -0.0831 | -13.285
-7.5 | -0.5477 | 0.03511 | -0.0765 | -15.5995
-7 | -0.5391 | 0.03063 | -0.0707 | -17.6004
-6.5 | -0.5052 | 0.02671 | -0.0664 | -18.9143
-6 | -0.4527 | 0.02372 | -0.064 | -19.0852
-5.5 | -0.3901 | 0.02133 | -0.0624 | -18.2888
-5 | -0.3422 | 0.0192 | -0.0594 | -17.8229
-4.5 | -0.3043 | 0.0178 | -0.0549 | -17.0955
-4 | -0.2676 | 0.01653 | -0.0503 | -16.1887
-3.5 | -0.2541 | 0.01401 | -0.0434 | -18.137
-3 | -0.2213 | 0.0132 | -0.037 | -16.7652
-2.5 | -0.1604 | 0.01371 | -0.0348 | -11.6995
-2 | -0.1017 | 0.01498 | -0.0311 | -6.7891
-1.5 | -0.0366 | 0.01506 | -0.0306 | -2.4303
-1 | 0.0235 | 0.01532 | -0.0304 | 1.5339
-0.5 | 0.0865 | 0.01532 | -0.0304 | 5.6462
0 | 0.1481 | 0.0156 | -0.0303 | 9.4936
0.5 | 0.2069 | 0.01592 | -0.0299 | 12.9962
1 | 0.2719 | 0.01602 | -0.0302 | 16.9725
1.5 | 0.3222 | 0.01679 | -0.0288 | 19.19
2 | 0.3872 | 0.01691 | -0.0286 | 22.8977
2.5 | 0.4341 | 0.01775 | -0.0265 | 24.4563
3 | 0.5042 | 0.01761 | -0.0266 | 28.6315
3.5 | 0.5508 | 0.01828 | -0.0238 | 30.1313
4 | 0.6053 | 0.01844 | -0.0213 | 32.8254
4.5 | 0.6968 | 0.01606 | -0.021 | 43.3873
5 | 0.7565 | 0.01436 | -0.0163 | 52.6811
5.5 | 0.7946 | 0.01372 | -0.0089 | 57.9155
6 | 0.7747 | 0.01535 | 0.0045 | 50.4691
6.5 | 0.743 | 0.02156 | 0.008 | 34.462
7 | 0.7388 | 0.02541 | 0.0131 | 29.0752
7.5 | 0.7516 | 0.0288 | 0.0169 | 26.0972
8 | 0.7693 | 0.03207 | 0.0206 | 23.9882
8.5 | 0.8007 | 0.03476 | 0.0242 | 23.0351
9 | 0.8412 | 0.03754 | 0.0278 | 22.4081
9.5 | 0.8795 | 0.04137 | 0.0311 | 21.2594
10 | 0.894 | 0.04688 | 0.0335 | 19.07
10.5 | 0.8917 | 0.05347 | 0.0347 | 16.6766
11 | 0.8742 | 0.06191 | 0.0343 | 14.1205
11.5 | 0.8485 | 0.07197 | 0.0315 | 11.7896
12 | 0.8162 | 0.08409 | 0.026 | 9.7063
12.5 | 0.7841 | 0.09807 | 0.0178 | 7.9953
13 | 0.7517 | 0.1148 | 0.0067 | 6.5479
13.5 | 0.7115 | 0.13886 | -0.0083 | 5.1239
14 | 0.7105 | 0.15188 | -0.0153 | 4.678
14.5 | 0.7234 | 0.16131 | -0.0193 | 4.4845
15 | 0.7189 | 0.17883 | -0.0299 | 4.02
15.5 | 0.7351 | 0.18758 | -0.0348 | 3.9189
16 | 0.7704 | 0.19517 | -0.0343 | 3.9473
16.5 | 0.765 | 0.20626 | -0.0459 | 3.7089
17 | 0.7866 | 0.21421 | -0.0499 | 3.6721
17.5 | 0.8198 | 0.22387 | -0.0507 | 3.6619
18 | 0.8202 | 0.2329 | -0.0616 | 3.5217
18.5 | 0.8412 | 0.24105 | -0.0664 | 3.4897
19 | 0.8749 | 0.25115 | -0.0673 | 3.4836
19.5 | 0.8798 | 0.25892 | -0.0775 | 3.398
20 | 0.8998 | 0.26755 | -0.0832 | 3.3631

## 25. Re 500k Mach 0.00 (1)
BIGFOIL.COM POLAR EXPORT
NACA65-215 a=0.5
NACA65-215 a=0.5 |  |  |  | Cl Max: | 1.197 | at alpha= | 10.5 | deg
JavaFoil+Calcfoil stall+Eppler ext transition |  |  |  | L/D Max: | 85.515 | at alpha= | 4.5 | deg
Re: | 500000 |  |  | Cd Min: | 0.00736 | at alpha= | 2.5 | deg
Mach: | 0 |  |  | Cl=0 at alpha= | -1.3115 | deg
|  |  |  | @ Cl=0.1, Cd= | 0.0074098
|  |  |  | @ Cl=0.4, Cd= | 0.0076945
|  |  |  | @ Cl=0.6, Cd= | 0.0078579
alpha (deg) | Cl | Cd | Cm | Cl/Cd
-19.5 | -0.701 | 0.20109 | 0.001 | -3.485
-19 | -0.725 | 0.19464 | 0.001 | -3.724
-18.5 | -0.748 | 0.18211 | 0.001 | -4.109
-18 | -0.771 | 0.17383 | 0.001 | -4.434
-17.5 | -0.792 | 0.16304 | 0 | -4.859
-17 | -0.813 | 0.15276 | 0 | -5.319
-16.5 | -0.831 | 0.14328 | 0 | -5.801
-16 | -0.845 | 0.13588 | -0.001 | -6.217
-15.5 | -0.851 | 0.12743 | -0.001 | -6.679
-15 | -0.855 | 0.12254 | -0.001 | -6.978
-14.5 | -0.857 | 0.11303 | -0.001 | -7.579
-14 | -0.855 | 0.10628 | -0.002 | -8.049
-13.5 | -0.851 | 0.10059 | -0.002 | -8.465
-13 | -0.845 | 0.09462 | -0.002 | -8.928
-12.5 | -0.835 | 0.08867 | -0.003 | -9.416
-12 | -0.822 | 0.08313 | -0.003 | -9.886
-11.5 | -0.806 | 0.07893 | -0.004 | -10.207
-11 | -0.786 | 0.07393 | -0.004 | -10.639
-10.5 | -0.764 | 0.06945 | -0.004 | -10.997
-10 | -0.738 | 0.06481 | -0.004 | -11.385
-9.5 | -0.71 | 0.06112 | -0.005 | -11.609
-9 | -0.678 | 0.05747 | -0.005 | -11.805
-8.5 | -0.645 | 0.05391 | -0.006 | -11.964
-8 | -0.609 | 0.05055 | -0.006 | -12.055
-7.5 | -0.572 | 0.04726 | -0.007 | -12.098
-7 | -0.651 | 0.01359 | -0.015 | -47.93
-6.5 | -0.601 | 0.01314 | -0.016 | -45.755
-6 | -0.549 | 0.01277 | -0.017 | -42.969
-5.5 | -0.494 | 0.01234 | -0.018 | -40.058
-5 | -0.439 | 0.01194 | -0.019 | -36.717
-4.5 | -0.382 | 0.01182 | -0.02 | -32.338
-4 | -0.323 | 0.01144 | -0.02 | -28.268
-3.5 | -0.264 | 0.01107 | -0.021 | -23.846
-3 | -0.204 | 0.01073 | -0.022 | -19.017
-2.5 | -0.144 | 0.00747 | -0.023 | -19.273
-2 | -0.083 | 0.00744 | -0.024 | -11.209
-1.5 | -0.023 | 0.00741 | -0.025 | -3.067
-1 | 0.038 | 0.00743 | -0.026 | 5.135
-0.5 | 0.099 | 0.00741 | -0.026 | 13.359
0 | 0.16 | 0.0074 | -0.027 | 21.611
0.5 | 0.221 | 0.00745 | -0.028 | 29.636
1 | 0.282 | 0.00754 | -0.029 | 37.396
1.5 | 0.343 | 0.00759 | -0.03 | 45.136
2 | 0.403 | 0.0077 | -0.031 | 52.433
2.5 | 0.463 | 0.00736 | -0.032 | 62.94
3 | 0.521 | 0.00769 | -0.032 | 67.654
3.5 | 0.579 | 0.00781 | -0.033 | 74.068
4 | 0.636 | 0.00794 | -0.034 | 80.057
4.5 | 0.693 | 0.0081 | -0.035 | 85.515
5 | 0.742 | 0.01396 | -0.035 | 53.13
5.5 | 0.795 | 0.01451 | -0.036 | 54.79
6 | 0.847 | 0.01515 | -0.037 | 55.905
6.5 | 0.897 | 0.01581 | -0.037 | 56.757
7 | 0.946 | 0.01652 | -0.038 | 57.248
7.5 | 0.992 | 0.01728 | -0.039 | 57.372
8 | 1.035 | 0.0181 | -0.04 | 57.169
8.5 | 1.076 | 0.01907 | -0.04 | 56.416
9 | 1.113 | 0.02011 | -0.041 | 55.327
9.5 | 1.147 | 0.02119 | -0.042 | 54.136
10 | 1.175 | 0.02211 | -0.042 | 53.132
10.5 | 1.197 | 0.02365 | -0.043 | 50.604
11 | 1.025 | 0.0709 | -0.022 | 14.456
11.5 | 1.036 | 0.07631 | -0.021 | 13.58
12 | 1.046 | 0.08114 | -0.021 | 12.888
12.5 | 1.051 | 0.08677 | -0.022 | 12.116
13 | 1.052 | 0.09227 | -0.022 | 11.406
13.5 | 1.05 | 0.09804 | -0.022 | 10.707
14 | 1.044 | 0.10422 | -0.022 | 10.015
14.5 | 1.034 | 0.11185 | -0.021 | 9.243
15 | 1.021 | 0.11697 | -0.021 | 8.731
15.5 | 1.006 | 0.12308 | -0.021 | 8.172

## 26. Re 500k Mach 0.00 (2)
BIGFOIL.COM POLAR EXPORT
NACA65-215 a=0.5
NACA65-215 a=0.5 |  |  |  | Cl Max: | 1.1653 | at alpha= | 15 | deg
XFOIL ncrit=9 |  |  |  | L/D Max: | 88.4481 | at alpha= | 5.5 | deg
Re: | 500000 |  |  | Cd Min: | 0.23207 | at alpha= | 20 | deg
Mach: | 0 |  |  | Cl=0 at alpha= | -1.2842 | deg
|  |  |  | @ Cl=0.1, Cd= | 0.0083533
|  |  |  | @ Cl=0.4, Cd= | 0.0086372
|  |  |  | @ Cl=0.6, Cd= | 0.0085143
alpha (deg) | Cl | Cd | Cm | Cl/Cd
-15.5 | -0.543 | 0.15659 | -0.011 | -3.4677
-15 | -0.5424 | 0.14534 | -0.0162 | -3.7319
-14.5 | -0.5255 | 0.14001 | -0.0182 | -3.7533
-14 | -0.5125 | 0.13358 | -0.0212 | -3.8367
-13.5 | -0.5088 | 0.12454 | -0.0259 | -4.0854
-13 | -0.5703 | 0.09453 | -0.0468 | -6.033
-12.5 | -0.6262 | 0.07871 | -0.0582 | -7.9558
-12 | -0.6768 | 0.06865 | -0.0633 | -9.8587
-11.5 | -0.7129 | 0.06128 | -0.0652 | -11.6335
-11 | -0.8178 | 0.04365 | -0.0546 | -18.7354
-10.5 | -0.8241 | 0.03476 | -0.049 | -23.7083
-10 | -0.8073 | 0.03051 | -0.045 | -26.4602
-9.5 | -0.7761 | 0.02703 | -0.0424 | -28.7125
-9 | -0.736 | 0.02396 | -0.0408 | -30.7179
-8.5 | -0.691 | 0.02172 | -0.0397 | -31.814
-8 | -0.6446 | 0.02025 | -0.0386 | -31.8321
-7.5 | -0.5983 | 0.01776 | -0.0379 | -33.6881
-7 | -0.5534 | 0.01657 | -0.0367 | -33.3977
-6.5 | -0.5085 | 0.01549 | -0.0353 | -32.8276
-6 | -0.4655 | 0.0143 | -0.0337 | -32.5524
-5.5 | -0.4202 | 0.01341 | -0.0324 | -31.3348
-5 | -0.372 | 0.01263 | -0.0315 | -29.4537
-4.5 | -0.323 | 0.01193 | -0.0307 | -27.0746
-4 | -0.2814 | 0.01037 | -0.0292 | -27.136
-3.5 | -0.2466 | 0.0083 | -0.0268 | -29.7108
-3 | -0.1924 | 0.00813 | -0.0267 | -23.6654
-2.5 | -0.1362 | 0.00811 | -0.0269 | -16.7941
-2 | -0.0815 | 0.00825 | -0.0265 | -9.8788
-1.5 | -0.0249 | 0.00833 | -0.0267 | -2.9892
-1 | 0.0328 | 0.00833 | -0.0273 | 3.9376
-0.5 | 0.0905 | 0.00835 | -0.028 | 10.8383
0 | 0.1485 | 0.00837 | -0.0287 | 17.7419
0.5 | 0.2062 | 0.0084 | -0.0293 | 24.5476
1 | 0.2638 | 0.00846 | -0.03 | 31.182
1.5 | 0.3214 | 0.00852 | -0.0306 | 37.723
2 | 0.3788 | 0.0086 | -0.0312 | 44.0465
2.5 | 0.4358 | 0.0087 | -0.0318 | 50.092
3 | 0.4929 | 0.00873 | -0.0322 | 56.4605
3.5 | 0.5488 | 0.00875 | -0.0324 | 62.72
4 | 0.6031 | 0.0085 | -0.0319 | 70.9529
4.5 | 0.6559 | 0.00837 | -0.0313 | 78.3632
5 | 0.7087 | 0.00841 | -0.0308 | 84.2687
5.5 | 0.758 | 0.00857 | -0.0297 | 88.4481
6 | 0.7766 | 0.01033 | -0.0238 | 75.1791
6.5 | 0.7757 | 0.01269 | -0.015 | 61.1269
7 | 0.7775 | 0.01453 | -0.0067 | 53.51
7.5 | 0.8277 | 0.01607 | -0.0086 | 51.5059
8 | 0.8526 | 0.01755 | -0.0054 | 48.5812
8.5 | 0.8782 | 0.01916 | -0.0026 | 45.8351
9 | 0.8956 | 0.02142 | 0.001 | 41.8114
9.5 | 0.9235 | 0.02314 | 0.0032 | 39.9092
10 | 0.9487 | 0.02512 | 0.0054 | 37.7667
10.5 | 0.9687 | 0.02777 | 0.0083 | 34.883
11 | 0.9987 | 0.02971 | 0.01 | 33.6149
11.5 | 1.0289 | 0.03172 | 0.0116 | 32.4369
12 | 1.0579 | 0.0339 | 0.0131 | 31.2065
12.5 | 1.0891 | 0.03629 | 0.0145 | 30.011
13 | 1.1202 | 0.03954 | 0.0159 | 28.3308
13.5 | 1.1373 | 0.04273 | 0.0175 | 26.616
14 | 1.1515 | 0.0466 | 0.0188 | 24.7103
14.5 | 1.1613 | 0.05081 | 0.0199 | 22.8557
15 | 1.1653 | 0.05555 | 0.0205 | 20.9775
15.5 | 1.1644 | 0.06117 | 0.0205 | 19.0355
16 | 1.1378 | 0.07101 | 0.0196 | 16.0231
16.5 | 1.1077 | 0.081 | 0.0167 | 13.6753
17 | 1.0734 | 0.09314 | 0.0114 | 11.5246
17.5 | 1.0267 | 0.1095 | 0.0027 | 9.3763
18.5 | 0.7876 | 0.20687 | -0.0485 | 3.8072
19 | 0.8057 | 0.2119 | -0.0514 | 3.8023
19.5 | 0.8198 | 0.21858 | -0.0545 | 3.7506
20 | 0.8204 | 0.23207 | -0.0633 | 3.5351

## 27. Re 500k Mach 0.10 (1)
BIGFOIL.COM POLAR EXPORT
NACA65-215 a=0.5
NACA65-215 a=0.5 |  |  |  | Cl Max: | 1.148 | at alpha= | 9.5 | deg
JavaFoil+Calcfoil stall+Eppler ext transition |  |  |  | L/D Max: | 85.515 | at alpha= | 4.5 | deg
Re: | 500000 |  |  | Cd Min: | 0.00708 | at alpha= | 2.5 | deg
Mach: | 0.1 |  |  | Cl=0 at alpha= | -1.3115 | deg
|  |  |  | @ Cl=0.1, Cd= | 0.0074
|  |  |  | @ Cl=0.4, Cd= | 0.0076832
|  |  |  | @ Cl=0.6, Cd= | 0.0078759
alpha (deg) | Cl | Cd | Cm | Cl/Cd
-19 | -0.674 | 0.2001 | 0.001 | -3.369
-18.5 | -0.701 | 0.18793 | 0.001 | -3.729
-18 | -0.727 | 0.17409 | 0.001 | -4.176
-17.5 | -0.753 | 0.16657 | 0 | -4.518
-17 | -0.776 | 0.15696 | 0 | -4.947
-16.5 | -0.799 | 0.14776 | 0 | -5.407
-16 | -0.817 | 0.14019 | -0.001 | -5.825
-15.5 | -0.826 | 0.133 | -0.001 | -6.21
-15 | -0.833 | 0.12521 | -0.001 | -6.655
-14.5 | -0.838 | 0.11565 | -0.001 | -7.243
-14 | -0.839 | 0.10788 | -0.002 | -7.781
-13.5 | -0.838 | 0.10176 | -0.002 | -8.236
-13 | -0.834 | 0.09527 | -0.002 | -8.752
-12.5 | -0.826 | 0.08967 | -0.003 | -9.214
-12 | -0.815 | 0.0835 | -0.003 | -9.762
-11.5 | -0.801 | 0.07881 | -0.004 | -10.163
-11 | -0.783 | 0.07442 | -0.004 | -10.522
-10.5 | -0.762 | 0.06958 | -0.004 | -10.95
-10 | -0.737 | 0.06528 | -0.004 | -11.288
-9.5 | -0.71 | 0.06122 | -0.005 | -11.589
-9 | -0.679 | 0.0575 | -0.005 | -11.812
-8.5 | -0.646 | 0.05418 | -0.006 | -11.925
-8 | -0.611 | 0.05075 | -0.006 | -12.035
-7.5 | -0.573 | 0.0476 | -0.007 | -12.044
-7 | -0.653 | 0.01365 | -0.015 | -47.865
-6.5 | -0.603 | 0.01318 | -0.016 | -45.762
-6 | -0.551 | 0.01282 | -0.017 | -42.97
-5.5 | -0.496 | 0.01237 | -0.018 | -40.117
-5 | -0.44 | 0.01198 | -0.019 | -36.77
-4.5 | -0.384 | 0.01182 | -0.02 | -32.486
-4 | -0.325 | 0.01147 | -0.021 | -28.319
-3.5 | -0.265 | 0.0111 | -0.021 | -23.898
-3 | -0.205 | 0.01085 | -0.022 | -18.909
-2.5 | -0.145 | 0.00745 | -0.023 | -19.418
-2 | -0.084 | 0.00742 | -0.024 | -11.293
-1.5 | -0.023 | 0.00744 | -0.025 | -3.069
-1 | 0.038 | 0.00741 | -0.026 | 5.172
-0.5 | 0.1 | 0.0074 | -0.027 | 13.45
0 | 0.161 | 0.00745 | -0.027 | 21.597
0.5 | 0.222 | 0.00749 | -0.028 | 29.625
1 | 0.283 | 0.00754 | -0.029 | 37.55
1.5 | 0.344 | 0.00762 | -0.03 | 45.215
2 | 0.406 | 0.00769 | -0.031 | 52.753
2.5 | 0.465 | 0.00708 | -0.032 | 65.648
3 | 0.523 | 0.00774 | -0.032 | 67.545
3.5 | 0.581 | 0.00783 | -0.033 | 74.232
4 | 0.639 | 0.00797 | -0.034 | 80.163
4.5 | 0.696 | 0.00814 | -0.035 | 85.515
5 | 0.745 | 0.01404 | -0.035 | 53.053
5.5 | 0.798 | 0.0146 | -0.036 | 54.679
6 | 0.851 | 0.01526 | -0.037 | 55.755
6.5 | 0.901 | 0.01595 | -0.038 | 56.476
7 | 0.949 | 0.01665 | -0.038 | 57.006
7.5 | 0.995 | 0.01743 | -0.039 | 57.083
8 | 1.038 | 0.01825 | -0.04 | 56.874
8.5 | 1.078 | 0.01931 | -0.041 | 55.817
9 | 1.115 | 0.02032 | -0.041 | 54.862
9.5 | 1.148 | 0.02142 | -0.042 | 53.622
10 | 0.989 | 0.06253 | -0.023 | 15.809
10.5 | 1.006 | 0.06711 | -0.022 | 14.994
11 | 1.021 | 0.07182 | -0.021 | 14.215
11.5 | 1.033 | 0.07617 | -0.022 | 13.565
12 | 1.04 | 0.08134 | -0.022 | 12.785
12.5 | 1.042 | 0.08708 | -0.021 | 11.965
13 | 1.041 | 0.09374 | -0.021 | 11.101
13.5 | 1.035 | 0.09896 | -0.021 | 10.458
14 | 1.026 | 0.10586 | -0.022 | 9.689
14.5 | 1.013 | 0.1132 | -0.022 | 8.945

## 28. Re 500k Mach 0.10 (2)
BIGFOIL.COM POLAR EXPORT
NACA65-215 a=0.5
NACA65-215 a=0.5 |  |  |  | Cl Max: | 1.1466 | at alpha= | 14.5 | deg
XFOIL ncrit=9 |  |  |  | L/D Max: | 88.285 | at alpha= | 5.5 | deg
Re: | 500000 |  |  | Cd Min: | 0.21994 | at alpha= | 19.5 | deg
Mach: | 0.1 |  |  | Cl=0 at alpha= | -1.2841 | deg
|  |  |  | @ Cl=0.1, Cd= | 0.0083746
|  |  |  | @ Cl=0.4, Cd= | 0.0086797
|  |  |  | @ Cl=0.6, Cd= | 0.0085606
alpha (deg) | Cl | Cd | Cm | Cl/Cd
-15.5 | -0.5416 | 0.15756 | -0.0108 | -3.4374
-15 | -0.5398 | 0.14654 | -0.0159 | -3.6836
-14.5 | -0.5225 | 0.1412 | -0.0178 | -3.7004
-14 | -0.5091 | 0.13473 | -0.0209 | -3.7787
-13.5 | -0.5049 | 0.12573 | -0.0256 | -4.0157
-13 | -0.5549 | 0.09829 | -0.0444 | -5.6455
-12.5 | -0.6107 | 0.08101 | -0.0573 | -7.5386
-12 | -0.661 | 0.07026 | -0.0634 | -9.4079
-11.5 | -0.6969 | 0.06224 | -0.0668 | -11.197
-11 | -0.7802 | 0.04756 | -0.0582 | -16.4045
-10.5 | -0.8059 | 0.03743 | -0.0523 | -21.5309
-10 | -0.8027 | 0.03172 | -0.0469 | -25.3058
-9.5 | -0.7758 | 0.02801 | -0.0438 | -27.6973
-9 | -0.7378 | 0.0246 | -0.0419 | -29.9919
-8.5 | -0.6934 | 0.02214 | -0.0406 | -31.3189
-8 | -0.647 | 0.0205 | -0.0394 | -31.561
-7.5 | -0.6 | 0.01799 | -0.0387 | -33.3519
-7 | -0.5547 | 0.01675 | -0.0374 | -33.1164
-6.5 | -0.5098 | 0.01563 | -0.036 | -32.6168
-6 | -0.466 | 0.01447 | -0.0344 | -32.2046
-5.5 | -0.4215 | 0.0135 | -0.0329 | -31.2222
-5 | -0.3727 | 0.01274 | -0.032 | -29.2543
-4.5 | -0.3238 | 0.01205 | -0.0311 | -26.8714
-4 | -0.281 | 0.01057 | -0.0297 | -26.5847
-3.5 | -0.2477 | 0.00836 | -0.027 | -29.6292
-3 | -0.1935 | 0.00816 | -0.0269 | -23.7132
-2.5 | -0.137 | 0.00813 | -0.027 | -16.8512
-2 | -0.0819 | 0.00827 | -0.0267 | -9.9033
-1.5 | -0.025 | 0.00837 | -0.0269 | -2.9869
-1 | 0.0329 | 0.00836 | -0.0274 | 3.9354
-0.5 | 0.0911 | 0.00837 | -0.0281 | 10.8841
0 | 0.1493 | 0.0084 | -0.0289 | 17.7738
0.5 | 0.2074 | 0.00844 | -0.0295 | 24.5735
1 | 0.2653 | 0.0085 | -0.0302 | 31.2118
1.5 | 0.3233 | 0.00855 | -0.0308 | 37.8129
2 | 0.3811 | 0.00865 | -0.0314 | 44.0578
2.5 | 0.4384 | 0.00874 | -0.0319 | 50.1602
3.5 | 0.552 | 0.00878 | -0.0325 | 62.8702
4 | 0.6067 | 0.00853 | -0.032 | 71.1254
4.5 | 0.6598 | 0.0084 | -0.0314 | 78.5476
5 | 0.7129 | 0.00844 | -0.0309 | 84.4668
5.5 | 0.7619 | 0.00863 | -0.0297 | 88.2851
6 | 0.7768 | 0.01057 | -0.0231 | 73.491
6.5 | 0.7738 | 0.01291 | -0.0139 | 59.938
7 | 0.7776 | 0.01471 | -0.006 | 52.862
7.5 | 0.826 | 0.01631 | -0.0075 | 50.6438
8 | 0.8514 | 0.01783 | -0.0045 | 47.751
8.5 | 0.8762 | 0.01954 | -0.0015 | 44.8414
9 | 0.8942 | 0.02182 | 0.0019 | 40.9808
9.5 | 0.9217 | 0.02362 | 0.0042 | 39.022
10 | 0.9469 | 0.02566 | 0.0065 | 36.9018
10.5 | 0.9673 | 0.02843 | 0.0094 | 34.0239
11 | 0.9985 | 0.03028 | 0.0111 | 32.9756
11.5 | 1.0289 | 0.03237 | 0.0127 | 31.7856
12 | 1.058 | 0.03463 | 0.0142 | 30.5515
12.5 | 1.0916 | 0.03723 | 0.0156 | 29.3204
13 | 1.1166 | 0.04072 | 0.0173 | 27.4214
13.5 | 1.1316 | 0.04429 | 0.0189 | 25.5498
14 | 1.1413 | 0.04864 | 0.0202 | 23.4642
14.5 | 1.1466 | 0.05337 | 0.0211 | 21.484
15 | 1.1459 | 0.05879 | 0.0215 | 19.4914
15.5 | 1.139 | 0.0653 | 0.021 | 17.4426
16.5 | 1.0711 | 0.08787 | 0.0148 | 12.1896
17 | 1.0334 | 0.10153 | 0.0078 | 10.1783
17.5 | 0.9849 | 0.11969 | -0.0029 | 8.2288
18 | 0.7765 | 0.20033 | -0.0446 | 3.8761
18.5 | 0.7884 | 0.20809 | -0.0492 | 3.7887
19 | 0.8067 | 0.21315 | -0.0521 | 3.7847
19.5 | 0.8211 | 0.21994 | -0.0553 | 3.7333

## 29. Re 500k Mach 0.25 (1)
BIGFOIL.COM POLAR EXPORT
NACA65-215 a=0.5
NACA65-215 a=0.5 |  |  |  | Cl Max: | 1.122 | at alpha= | 9 | deg
JavaFoil+Calcfoil stall+Eppler ext transition |  |  |  | L/D Max: | 85.435 | at alpha= | 4.5 | deg
Re: | 500000 |  |  | Cd Min: | 0.00715 | at alpha= | 2 | deg
Mach: | 0.25 |  |  | Cl=0 at alpha= | -1.3145 | deg
|  |  |  | @ Cl=0.1, Cd= | 0.0075
|  |  |  | @ Cl=0.4, Cd= | 0.0072975
|  |  |  | @ Cl=0.6, Cd= | 0.0080297
alpha (deg) | Cl | Cd | Cm | Cl/Cd
-16.5 | -0.506 | 0.19786 | 0 | -2.559
-16 | -0.56 | 0.17704 | 0 | -3.166
-15.5 | -0.601 | 0.1584 | -0.001 | -3.796
-15 | -0.638 | 0.14434 | -0.001 | -4.421
-14.5 | -0.671 | 0.13227 | -0.001 | -5.07
-14 | -0.699 | 0.12238 | -0.002 | -5.708
-13.5 | -0.721 | 0.11282 | -0.002 | -6.392
-13 | -0.739 | 0.10469 | -0.002 | -7.055
-12.5 | -0.75 | 0.09691 | -0.003 | -7.743
-12 | -0.756 | 0.08968 | -0.003 | -8.435
-11.5 | -0.757 | 0.08411 | -0.004 | -8.999
-11 | -0.752 | 0.07715 | -0.004 | -9.744
-10.5 | -0.741 | 0.07197 | -0.004 | -10.297
-10 | -0.725 | 0.06773 | -0.005 | -10.709
-9.5 | -0.704 | 0.0632 | -0.005 | -11.144
-9 | -0.68 | 0.05883 | -0.005 | -11.55
-8.5 | -0.65 | 0.05538 | -0.006 | -11.74
-8 | -0.617 | 0.05161 | -0.006 | -11.965
-7.5 | -0.582 | 0.04843 | -0.007 | -12.014
-7 | -0.543 | 0.0455 | -0.007 | -11.937
-6.5 | -0.614 | 0.01367 | -0.016 | -44.941
-6 | -0.562 | 0.01317 | -0.017 | -42.698
-5.5 | -0.507 | 0.01269 | -0.018 | -39.96
-5 | -0.45 | 0.01224 | -0.019 | -36.776
-4.5 | -0.392 | 0.01187 | -0.02 | -33.02
-4 | -0.333 | 0.01116 | -0.021 | -29.835
-3.5 | -0.272 | 0.01133 | -0.022 | -24.051
-3 | -0.211 | 0.01103 | -0.023 | -19.098
-2.5 | -0.149 | 0.00759 | -0.024 | -19.581
-2 | -0.086 | 0.00756 | -0.025 | -11.394
-1.5 | -0.023 | 0.00753 | -0.026 | -3.118
-1 | 0.039 | 0.0075 | -0.026 | 5.248
-0.5 | 0.102 | 0.0075 | -0.027 | 13.636
0 | 0.165 | 0.00754 | -0.028 | 21.912
0.5 | 0.228 | 0.0076 | -0.029 | 30.019
1 | 0.291 | 0.00768 | -0.03 | 37.88
1.5 | 0.354 | 0.00775 | -0.031 | 45.683
2 | 0.415 | 0.00715 | -0.032 | 58.019
2.5 | 0.477 | 0.00777 | -0.032 | 61.373
3 | 0.536 | 0.00788 | -0.033 | 68.028
3.5 | 0.596 | 0.00802 | -0.034 | 74.293
4 | 0.654 | 0.00816 | -0.035 | 80.208
4.5 | 0.712 | 0.00834 | -0.036 | 85.435
5 | 0.763 | 0.01453 | -0.036 | 52.498
5.5 | 0.817 | 0.01514 | -0.037 | 53.957
6 | 0.869 | 0.01585 | -0.038 | 54.832
6.5 | 0.92 | 0.0166 | -0.039 | 55.392
7 | 0.967 | 0.01739 | -0.039 | 55.624
7.5 | 1.011 | 0.01831 | -0.04 | 55.228
8 | 1.052 | 0.01927 | -0.041 | 54.603
8.5 | 1.089 | 0.02037 | -0.042 | 53.47
9 | 1.122 | 0.02148 | -0.042 | 52.22
9.5 | 0.964 | 0.0605 | -0.021 | 15.941
10 | 0.983 | 0.06497 | -0.022 | 15.125
10.5 | 0.992 | 0.06955 | -0.022 | 14.267
11 | 0.995 | 0.07474 | -0.021 | 13.312
11.5 | 0.992 | 0.08045 | -0.021 | 12.325
12 | 0.981 | 0.08599 | -0.021 | 11.413
12.5 | 0.963 | 0.09241 | -0.021 | 10.427
13 | 0.938 | 0.10189 | -0.02 | 9.208
13.5 | 0.906 | 0.10979 | -0.02 | 8.254
14 | 0.868 | 0.1156 | -0.02 | 7.507

## 30. Re 500k Mach 0.25 (2)
BIGFOIL.COM POLAR EXPORT
NACA65-215 a=0.5
NACA65-215 a=0.5 |  |  |  | Cl Max: | 1.0761 | at alpha= | 12.5 | deg
XFOIL ncrit=9 |  |  |  | L/D Max: | 85.4605 | at alpha= | 5.5 | deg
Re: | 500000 |  |  | Cd Min: | 0.19129 | at alpha= | 17.5 | deg
Mach: | 0.25 |  |  | Cl=0 at alpha= | -1.2846 | deg
|  |  |  | @ Cl=0.1, Cd= | 0.0085509
|  |  |  | @ Cl=0.4, Cd= | 0.0088614
|  |  |  | @ Cl=0.6, Cd= | 0.0088315
alpha (deg) | Cl | Cd | Cm | Cl/Cd
-14.5 | -0.5089 | 0.14685 | -0.0164 | -3.4654
-14 | -0.4945 | 0.14008 | -0.0197 | -3.5301
-13.5 | -0.4889 | 0.13081 | -0.0248 | -3.7375
-13 | -0.5059 | 0.11411 | -0.0362 | -4.4334
-12.5 | -0.5137 | 0.10323 | -0.0406 | -4.9763
-12 | -0.5097 | 0.09516 | -0.0447 | -5.3562
-11.5 | -0.6341 | 0.05837 | -0.0714 | -10.8635
-11 | -0.6743 | 0.05049 | -0.0713 | -13.3551
-10.5 | -0.7107 | 0.04425 | -0.0673 | -16.061
-10 | -0.7428 | 0.03868 | -0.06 | -19.2037
-9.5 | -0.7506 | 0.0338 | -0.0534 | -22.2071
-9 | -0.7359 | 0.02886 | -0.0488 | -25.499
-8.5 | -0.7022 | 0.02499 | -0.046 | -28.0992
-8 | -0.6582 | 0.02226 | -0.0442 | -29.5687
-7.5 | -0.6097 | 0.01952 | -0.043 | -31.2346
-7 | -0.5618 | 0.01783 | -0.0418 | -31.5087
-6.5 | -0.5154 | 0.01646 | -0.04 | -31.3123
-6 | -0.4685 | 0.01539 | -0.0383 | -30.4418
-5.5 | -0.4271 | 0.014 | -0.036 | -30.5071
-5 | -0.3786 | 0.01319 | -0.0346 | -28.7036
-4.5 | -0.33 | 0.01233 | -0.0333 | -26.764
-4 | -0.2804 | 0.01147 | -0.0322 | -24.4464
-3.5 | -0.2517 | 0.00875 | -0.0289 | -28.7657
-3 | -0.1993 | 0.0083 | -0.028 | -24.012
-2.5 | -0.1413 | 0.0083 | -0.028 | -17.0241
-2 | -0.0841 | 0.0084 | -0.0278 | -10.0119
-1.5 | -0.0258 | 0.00852 | -0.0277 | -3.0282
-1 | 0.0341 | 0.00853 | -0.0283 | 3.9977
-0.5 | 0.0943 | 0.00855 | -0.0291 | 11.0292
0 | 0.1542 | 0.00856 | -0.0297 | 18.014
0.5 | 0.2141 | 0.00862 | -0.0304 | 24.8376
1 | 0.2739 | 0.00867 | -0.0311 | 31.5917
1.5 | 0.3338 | 0.00873 | -0.0317 | 38.236
2 | 0.3932 | 0.00885 | -0.0324 | 44.4294
2.5 | 0.4526 | 0.00895 | -0.0329 | 50.5698
3 | 0.5121 | 0.00902 | -0.0333 | 56.7738
3.5 | 0.5702 | 0.00898 | -0.0334 | 63.4967
4 | 0.6264 | 0.0087 | -0.0327 | 72
4.5 | 0.6817 | 0.0086 | -0.032 | 79.2674
5 | 0.7358 | 0.00865 | -0.0311 | 85.0636
5.5 | 0.7794 | 0.00912 | -0.0285 | 85.4605
6 | 0.7743 | 0.01177 | -0.0186 | 65.7859
6.5 | 0.7575 | 0.01389 | -0.0067 | 54.5356
7 | 0.7786 | 0.01597 | -0.0027 | 48.7539
7.5 | 0.8169 | 0.01781 | -0.0024 | 45.8675
8 | 0.8445 | 0.01953 | 0.0004 | 43.2412
8.5 | 0.8653 | 0.02177 | 0.0037 | 39.7474
9 | 0.8862 | 0.02416 | 0.0068 | 36.6805
9.5 | 0.9127 | 0.0263 | 0.0093 | 34.7034
10 | 0.9381 | 0.02863 | 0.0118 | 32.7663
10.5 | 0.9658 | 0.03124 | 0.0146 | 30.9155
11 | 0.9977 | 0.03352 | 0.0165 | 29.7643
11.5 | 1.029 | 0.03615 | 0.0184 | 28.4647
12 | 1.0553 | 0.03924 | 0.0202 | 26.8935
12.5 | 1.0761 | 0.04405 | 0.0223 | 24.4291
13 | 1.0744 | 0.04925 | 0.0241 | 21.8152
13.5 | 1.0657 | 0.05578 | 0.025 | 19.1054
14 | 1.0439 | 0.06429 | 0.0246 | 16.2374
14.5 | 1.0147 | 0.07449 | 0.0221 | 13.622
15 | 0.9742 | 0.08773 | 0.0167 | 11.1045
15.5 | 0.9259 | 0.10464 | 0.0074 | 8.8484
16 | 0.8579 | 0.13011 | -0.0088 | 6.5937
16.5 | 0.801 | 0.15883 | -0.0241 | 5.0431
17 | 0.7696 | 0.18464 | -0.036 | 4.1681
17.5 | 0.7829 | 0.19129 | -0.0388 | 4.0927

## 31. Re 500k Mach 0.50 (1)
BIGFOIL.COM POLAR EXPORT
NACA65-215 a=0.5
NACA65-215 a=0.5 |  |  |  | Cl Max: | 1.163 | at alpha= | 20 | deg
JavaFoil+Calcfoil stall+Eppler ext transition |  |  |  | L/D Max: | 78.978 | at alpha= | 4 | deg
Re: | 500000 |  |  | Cd Min: | 0.00743 | at alpha= | -0.5 | deg
Mach: | 0.5 |  |  | Cl=0 at alpha= | -1.3143 | deg
|  |  |  | @ Cl=0.1, Cd= | 0.007544
|  |  |  | @ Cl=0.4, Cd= | 0.0081859
|  |  |  | @ Cl=0.6, Cd= | 0.0086471
alpha (deg) | Cl | Cd | Cm | Cl/Cd
-20 | -1.028 | 0.22692 | 0.003 | -4.532
-19.5 | -1.002 | 0.2212 | 0.002 | -4.528
-19 | -0.975 | 0.21783 | 0.002 | -4.476
-18.5 | -0.949 | 0.21366 | 0.001 | -4.439
-18 | -0.92 | 0.20003 | 0.001 | -4.6
-17.5 | -0.893 | 0.19554 | 0.001 | -4.565
-17 | -0.866 | 0.18995 | 0 | -4.557
-16.5 | -0.839 | 0.18091 | 0 | -4.636
-16 | -0.812 | 0.17661 | -0.001 | -4.597
-15.5 | -0.783 | 0.17304 | -0.001 | -4.526
-15 | -0.756 | 0.1638 | -0.002 | -4.615
-14.5 | -0.729 | 0.15938 | -0.002 | -4.572
-14 | -0.702 | 0.15422 | -0.002 | -4.55
-13.5 | -0.674 | 0.15122 | -0.003 | -4.46
-13 | -0.646 | 0.14451 | -0.003 | -4.468
-12.5 | -0.618 | 0.14002 | -0.003 | -4.417
-12 | -0.591 | 0.13797 | -0.004 | -4.285
-11.5 | -0.564 | 0.1305 | -0.004 | -4.321
-11 | -0.537 | 0.1222 | -0.005 | -4.391
-10.5 | -0.509 | 0.11686 | -0.005 | -4.352
-10 | -0.481 | 0.11548 | -0.005 | -4.163
-9.5 | -0.453 | 0.11187 | -0.005 | -4.052
-9 | -0.426 | 0.09943 | -0.006 | -4.283
-8.5 | -0.398 | 0.09391 | -0.006 | -4.242
-8 | -0.37 | 0.07265 | -0.006 | -5.099
-7.5 | -0.536 | 0.05693 | -0.007 | -9.419
-7 | -0.548 | 0.05027 | -0.007 | -10.895
-6.5 | -0.527 | 0.04653 | -0.008 | -11.334
-6 | -0.493 | 0.04282 | -0.009 | -11.511
-5.5 | -0.45 | 0.03988 | -0.01 | -11.283
-5 | -0.491 | 0.01371 | -0.021 | -35.785
-4.5 | -0.43 | 0.01314 | -0.022 | -32.695
-4 | -0.366 | 0.01262 | -0.023 | -28.981
-3.5 | -0.3 | 0.01217 | -0.024 | -24.678
-3 | -0.233 | 0.01171 | -0.025 | -19.906
-2.5 | -0.165 | 0.01139 | -0.026 | -14.486
-2 | -0.096 | 0.008 | -0.028 | -12.032
-1.5 | -0.026 | 0.00802 | -0.029 | -3.27
-1 | 0.044 | 0.008 | -0.03 | 5.501
-0.5 | 0.114 | 0.00743 | -0.03 | 15.392
0 | 0.184 | 0.00791 | -0.031 | 23.205
0.5 | 0.253 | 0.00795 | -0.032 | 31.817
1 | 0.322 | 0.00806 | -0.033 | 39.946
1.5 | 0.391 | 0.00817 | -0.034 | 47.85
2 | 0.459 | 0.00829 | -0.035 | 55.391
2.5 | 0.528 | 0.00844 | -0.036 | 62.514
3 | 0.592 | 0.00862 | -0.037 | 68.693
3.5 | 0.657 | 0.00884 | -0.038 | 74.342
4 | 0.721 | 0.00913 | -0.039 | 78.978
4.5 | 0.778 | 0.01607 | -0.039 | 48.426
5 | 0.838 | 0.01693 | -0.04 | 49.474
5.5 | 0.893 | 0.01789 | -0.041 | 49.884
6 | 0.942 | 0.01903 | -0.042 | 49.525
6.5 | 0.985 | 0.02022 | -0.043 | 48.693
7 | 1.015 | 0.02149 | -0.043 | 47.234
7.5 | 0.863 | 0.05172 | -0.021 | 16.678
8 | 0.842 | 0.05769 | -0.02 | 14.6
8.5 | 0.694 | 0.07119 | -0.018 | 9.742
9 | 0.568 | 0.09783 | -0.018 | 5.801
9.5 | 0.595 | 0.10425 | -0.021 | 5.711
10 | 0.622 | 0.10678 | -0.021 | 5.829
10.5 | 0.649 | 0.11228 | -0.021 | 5.784
11 | 0.676 | 0.11879 | -0.022 | 5.693
11.5 | 0.704 | 0.12327 | -0.024 | 5.715
12 | 0.731 | 0.12872 | -0.025 | 5.681
12.5 | 0.758 | 0.14121 | -0.025 | 5.367
13 | 0.785 | 0.13799 | -0.026 | 5.687
13.5 | 0.813 | 0.14699 | -0.029 | 5.534
14 | 0.84 | 0.15124 | -0.029 | 5.553
14.5 | 0.866 | 0.15613 | -0.029 | 5.549
15 | 0.893 | 0.16915 | -0.03 | 5.28
15.5 | 0.922 | 0.17501 | -0.032 | 5.266
16 | 0.948 | 0.18013 | -0.033 | 5.263
16.5 | 0.974 | 0.1836 | -0.033 | 5.307
17 | 1.001 | 0.1927 | -0.034 | 5.196
17.5 | 1.03 | 0.19797 | -0.036 | 5.201
18 | 1.056 | 0.20644 | -0.037 | 5.115
18.5 | 1.082 | 0.21158 | -0.037 | 5.115
19 | 1.109 | 0.21953 | -0.038 | 5.05
19.5 | 1.137 | 0.22837 | -0.04 | 4.98
20 | 1.163 | 0.23667 | -0.04 | 4.914

## 32. Re 500k Mach 0.50 (2)
BIGFOIL.COM POLAR EXPORT
NACA65-215 a=0.5
NACA65-215 a=0.5 |  |  |  | Cl Max: | 0.9221 | at alpha= | 10.5 | deg
XFOIL ncrit=9 |  |  |  | L/D Max: | 81.4256 | at alpha= | 4.5 | deg
Re: | 500000 |  |  | Cd Min: | 0.25446 | at alpha= | -20 | deg
Mach: | 0.5 |  |  | Cl=0 at alpha= | -1.2849 | deg
|  |  |  | @ Cl=0.1, Cd= | 0.009346
|  |  |  | @ Cl=0.4, Cd= | 0.0097349
|  |  |  | @ Cl=0.6, Cd= | 0.010086
alpha (deg) | Cl | Cd | Cm | Cl/Cd
-20 | -0.7089 | 0.25446 | 0.0423 | -2.7859
-19.5 | -0.6924 | 0.24546 | 0.0348 | -2.8208
-19 | -0.6676 | 0.23673 | 0.0307 | -2.8201
-18.5 | -0.6439 | 0.22944 | 0.0264 | -2.8064
-18 | -0.6221 | 0.2213 | 0.0211 | -2.8111
-17.5 | -0.6126 | 0.21208 | 0.0124 | -2.8885
-17 | -0.5823 | 0.2038 | 0.0103 | -2.8572
-16.5 | -0.5593 | 0.19653 | 0.006 | -2.8459
-16 | -0.5454 | 0.18751 | -0.0012 | -2.9086
-15.5 | -0.5341 | 0.17811 | -0.0084 | -2.9987
-15 | -0.5039 | 0.17062 | -0.0099 | -2.9533
-14.5 | -0.4825 | 0.16323 | -0.0142 | -2.956
-14 | -0.4752 | 0.15326 | -0.0224 | -3.1006
-13 | -0.4331 | 0.13487 | -0.0344 | -3.2112
-12.5 | -0.4199 | 0.12805 | -0.0364 | -3.2792
-12 | -0.4121 | 0.11993 | -0.0399 | -3.4362
-11.5 | -0.4212 | 0.10727 | -0.0491 | -3.9265
-11 | -0.4207 | 0.09781 | -0.0524 | -4.3012
-10.5 | -0.4256 | 0.08642 | -0.0571 | -4.9248
-10 | -0.4599 | 0.0683 | -0.0694 | -6.7335
-9.5 | -0.5097 | 0.05368 | -0.0787 | -9.4952
-8.5 | -0.5714 | 0.0379 | -0.0797 | -15.0765
-8 | -0.5873 | 0.03259 | -0.0753 | -18.0209
-7.5 | -0.59 | 0.02827 | -0.0691 | -20.8702
-7 | -0.5739 | 0.02493 | -0.063 | -23.0205
-6.5 | -0.5314 | 0.02137 | -0.0594 | -24.8666
-6 | -0.4764 | 0.01873 | -0.0569 | -25.4351
-5.5 | -0.4258 | 0.01681 | -0.0538 | -25.3302
-5 | -0.3849 | 0.01525 | -0.0496 | -25.2393
-4.5 | -0.3392 | 0.01412 | -0.0459 | -24.0227
-4 | -0.2922 | 0.01303 | -0.0427 | -22.4252
-3.5 | -0.2401 | 0.01214 | -0.0402 | -19.7776
-3 | -0.2189 | 0.00923 | -0.0346 | -23.7161
-2 | -0.0943 | 0.00901 | -0.0325 | -10.4661
-1.5 | -0.0293 | 0.00927 | -0.0317 | -3.1607
-1 | 0.0388 | 0.00931 | -0.0323 | 4.1676
-0.5 | 0.1067 | 0.00935 | -0.033 | 11.4118
0 | 0.1748 | 0.00936 | -0.0337 | 18.6752
0.5 | 0.2429 | 0.00949 | -0.0345 | 25.5954
1 | 0.3099 | 0.00958 | -0.035 | 32.3486
1.5 | 0.378 | 0.00967 | -0.0357 | 39.09
2 | 0.4458 | 0.00987 | -0.0362 | 45.1672
2.5 | 0.512 | 0.01002 | -0.0364 | 51.0978
3 | 0.5811 | 0.0101 | -0.0367 | 57.5347
3.5 | 0.6478 | 0.01005 | -0.0363 | 64.4577
4 | 0.7106 | 0.00953 | -0.0343 | 74.5645
4.5 | 0.7711 | 0.00947 | -0.0322 | 81.4256
5 | 0.8079 | 0.01004 | -0.0261 | 80.4681
5.5 | 0.7668 | 0.01275 | -0.0096 | 60.1412
6.5 | 0.7229 | 0.01956 | 0.0111 | 36.9581
7 | 0.7687 | 0.02252 | 0.01 | 34.1341
7.5 | 0.7878 | 0.02557 | 0.0134 | 30.8095
8 | 0.8123 | 0.0284 | 0.0166 | 28.6021
8.5 | 0.8339 | 0.03152 | 0.0202 | 26.4562
9 | 0.8597 | 0.03457 | 0.024 | 24.8684
9.5 | 0.8921 | 0.03767 | 0.0274 | 23.682
10 | 0.9155 | 0.04187 | 0.0305 | 21.8653
10.5 | 0.9221 | 0.04769 | 0.0325 | 19.3353
11 | 0.9114 | 0.05534 | 0.0329 | 16.4691
11.5 | 0.8899 | 0.06487 | 0.031 | 13.7182
12 | 0.8588 | 0.07677 | 0.0262 | 11.1867
12.5 | 0.8259 | 0.09049 | 0.0187 | 9.127
13 | 0.789 | 0.10725 | 0.0079 | 7.3566
13.5 | 0.7574 | 0.1257 | -0.0036 | 6.0255
14 | 0.7399 | 0.14248 | -0.0129 | 5.193
14.5 | 0.7383 | 0.15538 | -0.02 | 4.7516
15 | 0.7431 | 0.16723 | -0.0265 | 4.4436
15.5 | 0.7528 | 0.17808 | -0.0324 | 4.2273

## 33. Re 750k Mach 0.00 (1)
BIGFOIL.COM POLAR EXPORT
NACA65-215 a=0.5
NACA65-215 a=0.5 |  |  |  | Cl Max: | 1.229 | at alpha= | 11.5 | deg
JavaFoil+Calcfoil stall+Eppler ext transition |  |  |  | L/D Max: | 107.888 | at alpha= | 4.5 | deg
Re: | 750000 |  |  | Cd Min: | 0.00647 | at alpha= | 4.5 | deg
Mach: | 0 |  |  | Cl=0 at alpha= | -1.3115 | deg
|  |  |  | @ Cl=0.1, Cd= | 0.0065698
|  |  |  | @ Cl=0.4, Cd= | 0.0066995
|  |  |  | @ Cl=0.6, Cd= | 0.0069237
alpha (deg) | Cl | Cd | Cm | Cl/Cd
-19.5 | -0.701 | 0.18913 | 0.001 | -3.708
-19 | -0.725 | 0.18291 | 0.001 | -3.965
-18.5 | -0.749 | 0.16834 | 0.001 | -4.447
-18 | -0.771 | 0.16265 | 0.001 | -4.742
-17.5 | -0.793 | 0.15201 | 0 | -5.215
-17 | -0.813 | 0.14663 | 0 | -5.545
-16.5 | -0.832 | 0.13768 | 0 | -6.04
-16 | -0.845 | 0.13142 | -0.001 | -6.433
-15.5 | -0.852 | 0.12373 | -0.001 | -6.884
-15 | -0.856 | 0.11576 | -0.001 | -7.39
-14.5 | -0.857 | 0.10774 | -0.002 | -7.956
-14 | -0.856 | 0.10223 | -0.002 | -8.373
-13.5 | -0.852 | 0.09657 | -0.002 | -8.823
-13 | -0.846 | 0.09161 | -0.003 | -9.231
-12.5 | -0.836 | 0.08562 | -0.003 | -9.764
-12 | -0.823 | 0.08014 | -0.003 | -10.267
-11.5 | -0.807 | 0.07563 | -0.004 | -10.67
-11 | -0.788 | 0.07079 | -0.004 | -11.129
-10.5 | -0.765 | 0.06708 | -0.004 | -11.402
-10 | -0.738 | 0.0629 | -0.005 | -11.741
-9.5 | -0.711 | 0.05909 | -0.005 | -12.028
-9 | -0.68 | 0.05572 | -0.006 | -12.202
-8.5 | -0.648 | 0.05157 | -0.007 | -12.562
-8 | -0.746 | 0.01355 | -0.013 | -55.049
-7.5 | -0.701 | 0.01306 | -0.014 | -53.651
-7 | -0.653 | 0.01258 | -0.015 | -51.93
-6.5 | -0.603 | 0.01211 | -0.016 | -49.772
-6 | -0.55 | 0.01176 | -0.017 | -46.798
-5.5 | -0.496 | 0.01054 | -0.018 | -47.051
-5 | -0.44 | 0.01114 | -0.019 | -39.54
-4.5 | -0.382 | 0.01081 | -0.02 | -35.353
-4 | -0.323 | 0.01039 | -0.02 | -31.129
-3.5 | -0.264 | 0.01009 | -0.021 | -26.156
-3 | -0.204 | 0.00986 | -0.022 | -20.704
-2.5 | -0.144 | 0.00667 | -0.023 | -21.588
-2 | -0.083 | 0.0066 | -0.024 | -12.649
-1.5 | -0.023 | 0.00657 | -0.025 | -3.461
-1 | 0.038 | 0.00658 | -0.026 | 5.797
-0.5 | 0.099 | 0.00657 | -0.026 | 15.075
0 | 0.16 | 0.00656 | -0.027 | 24.376
0.5 | 0.221 | 0.0066 | -0.028 | 33.464
1 | 0.282 | 0.00662 | -0.029 | 42.543
1.5 | 0.343 | 0.00669 | -0.03 | 51.245
2 | 0.403 | 0.0067 | -0.031 | 60.186
2.5 | 0.464 | 0.00683 | -0.032 | 67.994
3 | 0.523 | 0.00689 | -0.033 | 75.9
3.5 | 0.583 | 0.00704 | -0.033 | 82.745
4 | 0.64 | 0.00665 | -0.034 | 96.25
4.5 | 0.698 | 0.00647 | -0.035 | 107.888
5 | 0.743 | 0.01285 | -0.035 | 57.864
5.5 | 0.797 | 0.01336 | -0.036 | 59.666
6 | 0.849 | 0.01395 | -0.037 | 60.898
6.5 | 0.9 | 0.01455 | -0.038 | 61.842
7 | 0.948 | 0.0152 | -0.038 | 62.387
7.5 | 0.994 | 0.01588 | -0.039 | 62.61
8 | 1.038 | 0.01666 | -0.04 | 62.302
8.5 | 1.078 | 0.01751 | -0.04 | 61.583
9 | 1.116 | 0.01851 | -0.041 | 60.285
9.5 | 1.15 | 0.01953 | -0.042 | 58.909
10 | 1.179 | 0.02057 | -0.043 | 57.309
10.5 | 1.202 | 0.02188 | -0.043 | 54.92
11 | 1.219 | 0.02314 | -0.044 | 52.674
11.5 | 1.229 | 0.02457 | -0.044 | 50.04
12 | 1.224 | 0.02809 | -0.044 | 43.553
12.5 | 1.058 | 0.08186 | -0.026 | 12.928
13 | 1.057 | 0.0882 | -0.025 | 11.979
13.5 | 1.052 | 0.09402 | -0.024 | 11.193
14 | 1.046 | 0.09957 | -0.024 | 10.506
14.5 | 1.035 | 0.10686 | -0.023 | 9.686
15 | 1.022 | 0.11237 | -0.023 | 9.097
15.5 | 1.007 | 0.11929 | -0.023 | 8.44
16 | 0.989 | 0.12646 | -0.023 | 7.823
16.5 | 0.969 | 0.13442 | -0.024 | 7.211

## 34. Re 750k Mach 0.00 (2)
BIGFOIL.COM POLAR EXPORT
NACA65-215 a=0.5
NACA65-215 a=0.5 |  |  |  | Cl Max: | 1.2131 | at alpha= | 16 | deg
XFOIL ncrit=9 |  |  |  | L/D Max: | 98.544 | at alpha= | 5 | deg
Re: | 750000 |  |  | Cd Min: | 0.2289 | at alpha= | 20 | deg
Mach: | 0 |  |  | Cl=0 at alpha= | -1.2922 | deg
|  |  |  | @ Cl=0.1, Cd= | 0.0068854
|  |  |  | @ Cl=0.4, Cd= | 0.007066
|  |  |  | @ Cl=0.6, Cd= | 0.0070582
alpha (deg) | Cl | Cd | Cm | Cl/Cd
-16.5 | -0.5596 | 0.17287 | 0.0005 | -3.2371
-16 | -0.5451 | 0.16629 | -0.0032 | -3.278
-15.5 | -0.5449 | 0.1543 | -0.0103 | -3.5314
-15 | -0.5425 | 0.14304 | -0.0162 | -3.7926
-14.5 | -0.5443 | 0.13289 | -0.0205 | -4.0959
-14 | -0.5316 | 0.12695 | -0.0235 | -4.1875
-13.5 | -0.8446 | 0.05217 | -0.0624 | -16.1894
-13 | -0.8787 | 0.04469 | -0.0623 | -19.6621
-12.5 | -0.8923 | 0.0382 | -0.0623 | -23.3586
-12 | -0.9131 | 0.03467 | -0.0551 | -26.3369
-11.5 | -0.919 | 0.0294 | -0.0492 | -31.2585
-11 | -0.8985 | 0.02637 | -0.0456 | -34.0728
-10.5 | -0.8678 | 0.02455 | -0.043 | -35.3483
-10 | -0.8315 | 0.02312 | -0.041 | -35.9645
-9.5 | -0.791 | 0.02126 | -0.0395 | -37.206
-9 | -0.7479 | 0.01956 | -0.0382 | -38.2362
-8.5 | -0.7035 | 0.01832 | -0.0369 | -38.4007
-8 | -0.663 | 0.01624 | -0.0353 | -40.8251
-7.5 | -0.6191 | 0.01522 | -0.034 | -40.6767
-7 | -0.573 | 0.01439 | -0.0329 | -39.8193
-6.5 | -0.5257 | 0.01361 | -0.0319 | -38.626
-5.5 | -0.4326 | 0.01185 | -0.0297 | -36.5063
-5 | -0.3826 | 0.01125 | -0.0291 | -34.0089
-4.5 | -0.3303 | 0.01072 | -0.0289 | -30.8116
-4 | -0.2805 | 0.00998 | -0.0283 | -28.1062
-3.5 | -0.2405 | 0.00807 | -0.0269 | -29.8017
-3 | -0.1935 | 0.007 | -0.026 | -27.6429
-2.5 | -0.1373 | 0.00689 | -0.0263 | -19.9274
-2 | -0.0803 | 0.00682 | -0.0267 | -11.7742
-1.5 | -0.0241 | 0.00689 | -0.0269 | -3.4978
-1 | 0.0339 | 0.0069 | -0.0275 | 4.913
-0.5 | 0.0921 | 0.00688 | -0.0282 | 13.3866
0 | 0.1502 | 0.00692 | -0.0289 | 21.7052
0.5 | 0.2086 | 0.00694 | -0.0297 | 30.0576
1 | 0.2667 | 0.00693 | -0.0304 | 38.4848
1.5 | 0.3248 | 0.00702 | -0.0312 | 46.2678
2 | 0.3828 | 0.00706 | -0.0319 | 54.221
2.5 | 0.4404 | 0.00708 | -0.0325 | 62.2034
3 | 0.4977 | 0.00712 | -0.033 | 69.9017
3.5 | 0.5543 | 0.0071 | -0.0333 | 78.0704
4 | 0.6089 | 0.00705 | -0.0332 | 86.3688
4.5 | 0.6643 | 0.00709 | -0.0334 | 93.6953
5 | 0.7174 | 0.00728 | -0.0331 | 98.544
5.5 | 0.7512 | 0.00871 | -0.03 | 86.2457
6 | 0.7692 | 0.01092 | -0.0246 | 70.4396
7 | 0.8066 | 0.01358 | -0.0129 | 59.3962
7.5 | 0.8288 | 0.01434 | -0.0074 | 57.7964
8 | 0.8797 | 0.01562 | -0.0089 | 56.3188
8.5 | 0.9095 | 0.01689 | -0.0064 | 53.8484
9 | 0.9305 | 0.01875 | -0.0029 | 49.6267
9.5 | 0.9594 | 0.02026 | -0.0006 | 47.3544
10 | 0.9861 | 0.02197 | 0.0017 | 44.8839
10.5 | 1.0075 | 0.02413 | 0.0043 | 41.753
11 | 1.0269 | 0.02657 | 0.007 | 38.6489
11.5 | 1.053 | 0.02861 | 0.0088 | 36.8053
12 | 1.0784 | 0.03077 | 0.0105 | 35.0471
12.5 | 1.1021 | 0.03314 | 0.0121 | 33.2559
13 | 1.1225 | 0.03591 | 0.0138 | 31.2587
13.5 | 1.1433 | 0.03885 | 0.0153 | 29.4286
14 | 1.1631 | 0.04183 | 0.0164 | 27.8054
14.5 | 1.1802 | 0.04519 | 0.0173 | 26.1164
15 | 1.1935 | 0.04902 | 0.0179 | 24.3472
15.5 | 1.2043 | 0.05325 | 0.0181 | 22.616
16 | 1.2131 | 0.05779 | 0.0177 | 20.9915
16.5 | 1.2044 | 0.06507 | 0.0175 | 18.5093
17 | 1.2002 | 0.07196 | 0.0157 | 16.6787
17.5 | 1.1887 | 0.08048 | 0.0129 | 14.7701
18 | 1.1666 | 0.09135 | 0.0085 | 12.7707
18.5 | 1.1383 | 0.10432 | 0.0021 | 10.9116
19 | 1.0995 | 0.12059 | -0.0072 | 9.1177
19.5 | 1.0211 | 0.14814 | -0.0243 | 6.8928
20 | 0.8256 | 0.2289 | -0.0626 | 3.6068

## 35. Re 750k Mach 0.10 (1)
BIGFOIL.COM POLAR EXPORT
NACA65-215 a=0.5
NACA65-215 a=0.5 |  |  |  | Cl Max: | 1.225 | at alpha= | 11.5 | deg
JavaFoil+Calcfoil stall+Eppler ext transition |  |  |  | L/D Max: | 108.046 | at alpha= | 4.5 | deg
Re: | 750000 |  |  | Cd Min: | 0.00649 | at alpha= | 4.5 | deg
Mach: | 0.1 |  |  | Cl=0 at alpha= | -1.3115 | deg
|  |  |  | @ Cl=0.1, Cd= | 0.00656
|  |  |  | @ Cl=0.4, Cd= | 0.0067523
|  |  |  | @ Cl=0.6, Cd= | 0.006944
alpha (deg) | Cl | Cd | Cm | Cl/Cd
-19 | -0.674 | 0.1884 | 0.001 | -3.58
-18.5 | -0.701 | 0.17526 | 0.001 | -4.001
-18 | -0.727 | 0.16462 | 0.001 | -4.419
-17.5 | -0.753 | 0.15607 | 0 | -4.825
-17 | -0.777 | 0.14728 | 0 | -5.275
-16.5 | -0.799 | 0.14007 | 0 | -5.707
-16 | -0.817 | 0.13065 | -0.001 | -6.253
-15.5 | -0.826 | 0.12583 | -0.001 | -6.568
-15 | -0.834 | 0.11913 | -0.001 | -6.999
-14.5 | -0.838 | 0.11026 | -0.002 | -7.602
-14 | -0.84 | 0.10386 | -0.002 | -8.087
-13.5 | -0.839 | 0.09784 | -0.002 | -8.571
-13 | -0.834 | 0.0918 | -0.003 | -9.089
-12.5 | -0.827 | 0.08623 | -0.003 | -9.592
-12 | -0.816 | 0.08108 | -0.003 | -10.064
-11.5 | -0.802 | 0.07583 | -0.004 | -10.58
-11 | -0.784 | 0.07126 | -0.004 | -11.007
-10.5 | -0.763 | 0.06706 | -0.005 | -11.379
-10 | -0.737 | 0.06331 | -0.005 | -11.648
-9.5 | -0.711 | 0.05966 | -0.005 | -11.909
-9 | -0.681 | 0.05575 | -0.006 | -12.209
-8.5 | -0.648 | 0.0522 | -0.006 | -12.407
-8 | -0.748 | 0.0136 | -0.014 | -54.971
-7.5 | -0.703 | 0.01314 | -0.014 | -53.491
-7 | -0.655 | 0.01266 | -0.015 | -51.74
-6.5 | -0.605 | 0.0122 | -0.016 | -49.596
-6 | -0.552 | 0.01181 | -0.017 | -46.79
-5.5 | -0.498 | 0.01057 | -0.018 | -47.086
-5 | -0.442 | 0.01127 | -0.019 | -39.264
-4.5 | -0.384 | 0.01081 | -0.02 | -35.526
-4 | -0.325 | 0.01051 | -0.021 | -30.907
-3.5 | -0.265 | 0.01019 | -0.021 | -26.026
-3 | -0.205 | 0.00989 | -0.022 | -20.743
-2.5 | -0.145 | 0.00665 | -0.023 | -21.764
-2 | -0.084 | 0.00662 | -0.024 | -12.672
-1.5 | -0.023 | 0.00659 | -0.025 | -3.468
-1 | 0.038 | 0.00656 | -0.026 | 5.845
-0.5 | 0.1 | 0.00656 | -0.027 | 15.178
0 | 0.161 | 0.00655 | -0.027 | 24.545
0.5 | 0.222 | 0.0066 | -0.028 | 33.661
1 | 0.283 | 0.00664 | -0.029 | 42.63
1.5 | 0.344 | 0.00668 | -0.03 | 51.538
2 | 0.406 | 0.00676 | -0.031 | 60.024
2.5 | 0.467 | 0.00682 | -0.032 | 68.371
3 | 0.526 | 0.0069 | -0.033 | 76.167
3.5 | 0.586 | 0.00703 | -0.034 | 83.252
4 | 0.643 | 0.00668 | -0.034 | 96.323
4.5 | 0.701 | 0.00649 | -0.035 | 108.046
5 | 0.747 | 0.01292 | -0.035 | 57.777
5.5 | 0.8 | 0.01344 | -0.036 | 59.541
6 | 0.853 | 0.01404 | -0.037 | 60.729
6.5 | 0.903 | 0.01468 | -0.038 | 61.529
7 | 0.951 | 0.01532 | -0.038 | 62.119
7.5 | 0.997 | 0.01601 | -0.039 | 62.286
8 | 1.041 | 0.01679 | -0.04 | 61.978
8.5 | 1.081 | 0.01775 | -0.041 | 60.911
9 | 1.118 | 0.01871 | -0.041 | 59.743
9.5 | 1.152 | 0.01976 | -0.042 | 58.292
10 | 1.179 | 0.02081 | -0.043 | 56.65
10.5 | 1.2 | 0.02205 | -0.043 | 54.43
11 | 1.215 | 0.02338 | -0.044 | 51.986
11.5 | 1.225 | 0.02498 | -0.045 | 49.032
12 | 1.07 | 0.06857 | -0.032 | 15.608
12.5 | 1.046 | 0.08381 | -0.024 | 12.481
13 | 1.043 | 0.08954 | -0.024 | 11.651
13.5 | 1.037 | 0.09514 | -0.023 | 10.899
14 | 1.027 | 0.10073 | -0.023 | 10.199
14.5 | 1.014 | 0.10817 | -0.023 | 9.372
15 | 0.997 | 0.11375 | -0.022 | 8.762
15.5 | 0.978 | 0.12129 | -0.023 | 8.063
16 | 0.956 | 0.12988 | -0.024 | 7.364
16.5 | 0.932 | 0.13835 | -0.024 | 6.737

## 36. Re 750k Mach 0.10 (2)
BIGFOIL.COM POLAR EXPORT
NACA65-215 a=0.5
NACA65-215 a=0.5 |  |  |  | Cl Max: | 1.1959 | at alpha= | 16 | deg
XFOIL ncrit=9 |  |  |  | L/D Max: | 98.5929 | at alpha= | 5 | deg
Re: | 750000 |  |  | Cd Min: | 0.23011 | at alpha= | 20 | deg
Mach: | 0.1 |  |  | Cl=0 at alpha= | -1.2928 | deg
|  |  |  | @ Cl=0.1, Cd= | 0.0068975
|  |  |  | @ Cl=0.4, Cd= | 0.0070852
|  |  |  | @ Cl=0.6, Cd= | 0.0070738
alpha (deg) | Cl | Cd | Cm | Cl/Cd
-16.5 | -0.5589 | 0.1737 | 0.0007 | -3.2176
-16 | -0.544 | 0.16715 | -0.003 | -3.2546
-15.5 | -0.5428 | 0.15551 | -0.0099 | -3.4905
-15 | -0.5398 | 0.14437 | -0.0158 | -3.739
-14.5 | -0.5403 | 0.13438 | -0.02 | -4.0207
-14 | -0.5268 | 0.12852 | -0.023 | -4.099
-13.5 | -0.7986 | 0.05783 | -0.0618 | -13.8094
-12.5 | -0.8646 | 0.04105 | -0.0645 | -21.0621
-12 | -0.8927 | 0.03601 | -0.0588 | -24.7903
-11.5 | -0.905 | 0.03105 | -0.0525 | -29.1465
-11 | -0.8933 | 0.0274 | -0.0479 | -32.6022
-10.5 | -0.8669 | 0.02532 | -0.0447 | -34.2378
-10 | -0.8323 | 0.02379 | -0.0424 | -34.9853
-9.5 | -0.7929 | 0.02184 | -0.0407 | -36.3049
-9 | -0.7501 | 0.01997 | -0.0393 | -37.5613
-8.5 | -0.7057 | 0.01859 | -0.0379 | -37.9613
-8 | -0.6639 | 0.01655 | -0.0363 | -40.1148
-7.5 | -0.6206 | 0.0154 | -0.0348 | -40.2987
-7 | -0.5746 | 0.01455 | -0.0336 | -39.4914
-6.5 | -0.5274 | 0.01371 | -0.0325 | -38.4683
-6 | -0.4842 | 0.01259 | -0.0308 | -38.4591
-5.5 | -0.4343 | 0.01192 | -0.0302 | -36.4346
-5 | -0.3839 | 0.01132 | -0.0295 | -33.9134
-4.5 | -0.3318 | 0.01076 | -0.0292 | -30.8364
-3.5 | -0.2407 | 0.00821 | -0.0272 | -29.3179
-3 | -0.1945 | 0.00704 | -0.0262 | -27.6278
-2.5 | -0.138 | 0.00691 | -0.0265 | -19.9711
-2 | -0.0807 | 0.00684 | -0.0269 | -11.7982
-1.5 | -0.0242 | 0.00693 | -0.027 | -3.4921
-1 | 0.0342 | 0.00692 | -0.0277 | 4.9422
-0.5 | 0.0927 | 0.00689 | -0.0284 | 13.4543
0 | 0.1512 | 0.00695 | -0.0291 | 21.7554
0.5 | 0.2099 | 0.00695 | -0.0299 | 30.2014
1 | 0.2683 | 0.00695 | -0.0306 | 38.6043
1.5 | 0.3267 | 0.00706 | -0.0313 | 46.2748
2 | 0.385 | 0.00708 | -0.0321 | 54.3785
2.5 | 0.4431 | 0.0071 | -0.0327 | 62.4085
3 | 0.5007 | 0.00714 | -0.0332 | 70.1261
3.5 | 0.5576 | 0.00712 | -0.0335 | 78.3146
4 | 0.6126 | 0.00706 | -0.0333 | 86.7705
4.5 | 0.6683 | 0.00712 | -0.0335 | 93.8624
5 | 0.7217 | 0.00732 | -0.0332 | 98.5929
5.5 | 0.753 | 0.0089 | -0.0296 | 84.6067
6 | 0.7699 | 0.0111 | -0.0239 | 69.3604
7 | 0.8053 | 0.0137 | -0.0118 | 58.781
7.5 | 0.8278 | 0.01453 | -0.0064 | 56.9718
8 | 0.8788 | 0.01586 | -0.0079 | 55.4098
8.5 | 0.908 | 0.01722 | -0.0053 | 52.7294
9 | 0.9293 | 0.01912 | -0.0019 | 48.6036
9.5 | 0.9577 | 0.02071 | 0.0005 | 46.2434
10 | 0.9841 | 0.0225 | 0.0029 | 43.7378
10.5 | 1.0033 | 0.02487 | 0.0057 | 40.3418
11 | 1.0254 | 0.02719 | 0.0081 | 37.7124
11.5 | 1.0512 | 0.02932 | 0.01 | 35.8527
12 | 1.0766 | 0.03155 | 0.0117 | 34.1236
12.5 | 1.1001 | 0.03402 | 0.0134 | 32.3369
13 | 1.1197 | 0.03724 | 0.0155 | 30.0671
13.5 | 1.1407 | 0.03997 | 0.0166 | 28.5389
14 | 1.1592 | 0.04322 | 0.0177 | 26.8209
14.5 | 1.1744 | 0.04686 | 0.0186 | 25.0619
15 | 1.1851 | 0.0511 | 0.0191 | 23.1918
15.5 | 1.1936 | 0.05572 | 0.0191 | 21.4214
16 | 1.1959 | 0.06131 | 0.0187 | 19.5058
16.5 | 1.1826 | 0.0694 | 0.0175 | 17.0403
17 | 1.1724 | 0.07757 | 0.015 | 15.1141
17.5 | 1.1527 | 0.0879 | 0.0109 | 13.1138
18 | 1.1201 | 0.10145 | 0.0044 | 11.0409
18.5 | 1.0795 | 0.11798 | -0.005 | 9.1499
19 | 1.0192 | 0.14105 | -0.0194 | 7.2258
19.5 | 0.8124 | 0.22369 | -0.0592 | 3.6318
20 | 0.8274 | 0.23011 | -0.0633 | 3.5957

## 37. Re 750k Mach 0.25 (1)
BIGFOIL.COM POLAR EXPORT
NACA65-215 a=0.5
NACA65-215 a=0.5 |  |  |  | Cl Max: | 1.178 | at alpha= | 10.5 | deg
JavaFoil+Calcfoil stall+Eppler ext transition |  |  |  | L/D Max: | 98.638 | at alpha= | 4.5 | deg
Re: | 750000 |  |  | Cd Min: | 0.00664 | at alpha= | -1 | deg
Mach: | 0.25 |  |  | Cl=0 at alpha= | -1.3145 | deg
|  |  |  | @ Cl=0.1, Cd= | 0.0066497
|  |  |  | @ Cl=0.4, Cd= | 0.0068384
|  |  |  | @ Cl=0.6, Cd= | 0.00671
alpha (deg) | Cl | Cd | Cm | Cl/Cd
-17 | -0.444 | 0.18049 | 0 | -2.458
-16.5 | -0.507 | 0.17518 | 0 | -2.892
-16 | -0.561 | 0.16347 | -0.001 | -3.43
-15.5 | -0.602 | 0.15122 | -0.001 | -3.978
-15 | -0.638 | 0.13618 | -0.001 | -4.688
-14.5 | -0.671 | 0.12485 | -0.001 | -5.374
-14 | -0.699 | 0.1151 | -0.002 | -6.072
-13.5 | -0.722 | 0.10669 | -0.002 | -6.763
-13 | -0.739 | 0.09924 | -0.003 | -7.446
-12.5 | -0.751 | 0.09185 | -0.003 | -8.173
-12 | -0.757 | 0.08502 | -0.003 | -8.902
-11.5 | -0.757 | 0.08005 | -0.004 | -9.461
-11 | -0.752 | 0.07486 | -0.004 | -10.05
-10.5 | -0.742 | 0.06976 | -0.004 | -10.631
-10 | -0.726 | 0.06537 | -0.005 | -11.105
-9.5 | -0.705 | 0.06118 | -0.005 | -11.52
-9 | -0.68 | 0.05681 | -0.006 | -11.977
-8.5 | -0.651 | 0.05364 | -0.006 | -12.137
-8 | -0.619 | 0.04977 | -0.007 | -12.437
-7.5 | -0.712 | 0.01362 | -0.015 | -52.259
-7 | -0.666 | 0.01312 | -0.016 | -50.74
-6.5 | -0.616 | 0.01259 | -0.017 | -48.928
-6 | -0.564 | 0.01215 | -0.017 | -46.412
-5.5 | -0.509 | 0.01165 | -0.018 | -43.642
-5 | -0.452 | 0.01128 | -0.019 | -40.044
-4.5 | -0.394 | 0.0111 | -0.02 | -35.507
-4 | -0.333 | 0.01075 | -0.021 | -31.027
-3.5 | -0.272 | 0.0104 | -0.022 | -26.201
-3 | -0.211 | 0.01005 | -0.023 | -20.961
-2.5 | -0.149 | 0.00673 | -0.024 | -22.064
-2 | -0.086 | 0.0067 | -0.025 | -12.854
-1.5 | -0.023 | 0.00666 | -0.026 | -3.521
-1 | 0.039 | 0.00664 | -0.026 | 5.929
-0.5 | 0.102 | 0.00665 | -0.027 | 15.374
0 | 0.165 | 0.00664 | -0.028 | 24.897
0.5 | 0.228 | 0.00668 | -0.029 | 34.137
1 | 0.291 | 0.00674 | -0.03 | 43.176
1.5 | 0.354 | 0.00678 | -0.031 | 52.179
2 | 0.417 | 0.00686 | -0.032 | 60.715
2.5 | 0.48 | 0.00695 | -0.033 | 69.023
3 | 0.54 | 0.00705 | -0.034 | 76.599
3.5 | 0.6 | 0.00671 | -0.034 | 89.336
4 | 0.659 | 0.00714 | -0.035 | 92.292
4.5 | 0.718 | 0.00728 | -0.036 | 98.638
5 | 0.764 | 0.01338 | -0.036 | 57.126
5.5 | 0.819 | 0.01395 | -0.037 | 58.721
6 | 0.872 | 0.0146 | -0.038 | 59.701
6.5 | 0.922 | 0.01528 | -0.039 | 60.331
7 | 0.97 | 0.01601 | -0.039 | 60.582
7.5 | 1.014 | 0.01686 | -0.04 | 60.162
8 | 1.055 | 0.01775 | -0.041 | 59.456
8.5 | 1.092 | 0.01876 | -0.042 | 58.211
9 | 1.125 | 0.01986 | -0.042 | 56.641
9.5 | 1.152 | 0.02105 | -0.043 | 54.73
10 | 1.17 | 0.0225 | -0.044 | 52.006
10.5 | 1.178 | 0.02406 | -0.044 | 48.948
11 | 0.999 | 0.07183 | -0.024 | 13.914
11.5 | 0.994 | 0.07716 | -0.023 | 12.877
12 | 0.983 | 0.08328 | -0.023 | 11.806
12.5 | 0.964 | 0.08903 | -0.022 | 10.831
13 | 0.939 | 0.09584 | -0.021 | 9.797
13.5 | 0.907 | 0.10249 | -0.021 | 8.848
14 | 0.868 | 0.11056 | -0.021 | 7.855
14.5 | 0.824 | 0.12163 | -0.022 | 6.775
15 | 0.773 | 0.13039 | -0.022 | 5.932
15.5 | 0.717 | 0.13933 | -0.021 | 5.149

## 38. Re 750k Mach 0.25 (2)
BIGFOIL.COM POLAR EXPORT
NACA65-215 a=0.5
NACA65-215 a=0.5 |  |  |  | Cl Max: | 1.1106 | at alpha= | 13.5 | deg
XFOIL ncrit=9 |  |  |  | L/D Max: | 97.661 | at alpha= | 5 | deg
Re: | 750000 |  |  | Cd Min: | 0.2081 | at alpha= | 18.5 | deg
Mach: | 0.25 |  |  | Cl=0 at alpha= | -1.2945 | deg
|  |  |  | @ Cl=0.1, Cd= | 0.0070321
|  |  |  | @ Cl=0.4, Cd= | 0.0072034
|  |  |  | @ Cl=0.6, Cd= | 0.0072114
alpha (deg) | Cl | Cd | Cm | Cl/Cd
-15.5 | -0.5354 | 0.16082 | -0.0085 | -3.3292
-15 | -0.5292 | 0.15031 | -0.0144 | -3.5207
-14.5 | -0.5235 | 0.14122 | -0.0182 | -3.707
-14 | -0.5073 | 0.13547 | -0.021 | -3.7447
-13.5 | -0.4984 | 0.12741 | -0.0253 | -3.9118
-12 | -0.7501 | 0.04771 | -0.0712 | -15.7221
-11.5 | -0.7935 | 0.04012 | -0.0683 | -19.7782
-11 | -0.8101 | 0.03559 | -0.0641 | -22.762
-10.5 | -0.8192 | 0.03151 | -0.0584 | -25.9981
-9.5 | -0.7908 | 0.02605 | -0.0485 | -30.357
-9 | -0.7576 | 0.0229 | -0.0456 | -33.083
-8.5 | -0.7156 | 0.02049 | -0.0435 | -34.9244
-7.5 | -0.6272 | 0.01649 | -0.0398 | -38.0352
-7 | -0.5812 | 0.01544 | -0.0381 | -37.6425
-6.5 | -0.5351 | 0.01437 | -0.0363 | -37.2373
-6 | -0.4898 | 0.01328 | -0.0344 | -36.8825
-5.5 | -0.4428 | 0.01233 | -0.0328 | -35.9124
-5 | -0.3904 | 0.01176 | -0.0321 | -33.1973
-4.5 | -0.3394 | 0.01101 | -0.0311 | -30.8265
-4 | -0.2857 | 0.01045 | -0.0306 | -27.3397
-3.5 | -0.2414 | 0.00895 | -0.0292 | -26.9721
-3 | -0.1999 | 0.00722 | -0.0274 | -27.687
-2.5 | -0.1421 | 0.00701 | -0.0275 | -20.271
-2 | -0.083 | 0.00697 | -0.0279 | -11.9082
-1.5 | -0.0247 | 0.00702 | -0.028 | -3.5185
-1 | 0.0354 | 0.00702 | -0.0286 | 5.0427
-0.5 | 0.0958 | 0.00703 | -0.0293 | 13.6273
0 | 0.1564 | 0.00706 | -0.0301 | 22.153
0.5 | 0.2168 | 0.00705 | -0.0308 | 30.7518
1 | 0.2772 | 0.00711 | -0.0316 | 38.9873
1.5 | 0.3375 | 0.00717 | -0.0323 | 47.0711
2 | 0.3977 | 0.0072 | -0.033 | 55.2361
2.5 | 0.4579 | 0.00729 | -0.0337 | 62.8121
3 | 0.5175 | 0.00729 | -0.0342 | 70.9877
4 | 0.633 | 0.00718 | -0.0341 | 88.1616
4.5 | 0.6903 | 0.00728 | -0.034 | 94.8214
5 | 0.7432 | 0.00761 | -0.0332 | 97.661
5.5 | 0.7607 | 0.00989 | -0.0271 | 76.9161
6 | 0.7697 | 0.01203 | -0.0198 | 63.9817
7 | 0.799 | 0.01455 | -0.006 | 54.9141
7.5 | 0.8251 | 0.01585 | -0.0018 | 52.0568
8 | 0.8738 | 0.01735 | -0.0028 | 50.3631
8.5 | 0.8979 | 0.01928 | 0.0004 | 46.5716
9 | 0.9217 | 0.02133 | 0.0035 | 43.2114
9.5 | 0.9478 | 0.02336 | 0.0062 | 40.5736
10 | 0.9723 | 0.02558 | 0.0088 | 38.0102
10.5 | 0.9891 | 0.02848 | 0.0119 | 34.7296
11 | 1.0165 | 0.03076 | 0.014 | 33.0462
11.5 | 1.0422 | 0.03331 | 0.0162 | 31.2879
12 | 1.0662 | 0.03606 | 0.0181 | 29.5674
12.5 | 1.0872 | 0.03926 | 0.0199 | 27.6923
13 | 1.1011 | 0.04347 | 0.0218 | 25.3301
13.5 | 1.1106 | 0.04812 | 0.0231 | 23.0798
14 | 1.1104 | 0.05403 | 0.0237 | 20.5515
14.5 | 1.1082 | 0.06032 | 0.0233 | 18.372
15 | 1.0948 | 0.06854 | 0.0217 | 15.9732
15.5 | 1.0777 | 0.07799 | 0.0186 | 13.8184
16 | 1.0615 | 0.08806 | 0.014 | 12.0543
16.5 | 1.0266 | 0.10247 | 0.0065 | 10.0185
17 | 0.989 | 0.11908 | -0.0036 | 8.3053
17.5 | 0.942 | 0.1402 | -0.017 | 6.719
18 | 0.7881 | 0.20291 | -0.0474 | 3.884
18.5 | 0.8064 | 0.2081 | -0.0508 | 3.8751

## 39. Re 750k Mach 0.50 (1)
BIGFOIL.COM POLAR EXPORT
NACA65-215 a=0.5
NACA65-215 a=0.5 |  |  |  | Cl Max: | 1.163 | at alpha= | 20 | deg
JavaFoil+Calcfoil stall+Eppler ext transition |  |  |  | L/D Max: | 92.631 | at alpha= | 4 | deg
Re: | 750000 |  |  | Cd Min: | 0.00683 | at alpha= | 1 | deg
Mach: | 0.5 |  |  | Cl=0 at alpha= | -1.3143 | deg
|  |  |  | @ Cl=0.1, Cd= | 0.007022
|  |  |  | @ Cl=0.4, Cd= | 0.0071213
|  |  |  | @ Cl=0.6, Cd= | 0.0075096
alpha (deg) | Cl | Cd | Cm | Cl/Cd
-20 | -1.028 | 0.21103 | 0.003 | -4.874
-19.5 | -1.002 | 0.20312 | 0.002 | -4.932
-19 | -0.975 | 0.19875 | 0.002 | -4.906
-18.5 | -0.949 | 0.19447 | 0.001 | -4.878
-18 | -0.921 | 0.18774 | 0.001 | -4.903
-17.5 | -0.893 | 0.17784 | 0.001 | -5.019
-17 | -0.866 | 0.17278 | 0 | -5.01
-16.5 | -0.839 | 0.16578 | 0 | -5.06
-16 | -0.812 | 0.16152 | -0.001 | -5.027
-15.5 | -0.783 | 0.15726 | -0.001 | -4.981
-15 | -0.756 | 0.14667 | -0.002 | -5.154
-14.5 | -0.729 | 0.14467 | -0.002 | -5.037
-14 | -0.702 | 0.13971 | -0.002 | -5.022
-13.5 | -0.675 | 0.13667 | -0.003 | -4.935
-13 | -0.646 | 0.13318 | -0.003 | -4.85
-12.5 | -0.618 | 0.12714 | -0.003 | -4.864
-12 | -0.591 | 0.12503 | -0.004 | -4.729
-11.5 | -0.564 | 0.12012 | -0.004 | -4.695
-11 | -0.537 | 0.11069 | -0.005 | -4.848
-10.5 | -0.509 | 0.10925 | -0.005 | -4.658
-10 | -0.481 | 0.10403 | -0.005 | -4.622
-9.5 | -0.453 | 0.10131 | -0.005 | -4.475
-9 | -0.426 | 0.09013 | -0.006 | -4.726
-8.5 | -0.399 | 0.08526 | -0.006 | -4.674
-8 | -0.371 | 0.06741 | -0.006 | -5.497
-7.5 | -0.536 | 0.05459 | -0.007 | -9.826
-7 | -0.548 | 0.04848 | -0.008 | -11.299
-6.5 | -0.528 | 0.04494 | -0.008 | -11.738
-6 | -0.494 | 0.0413 | -0.009 | -11.958
-5.5 | -0.55 | 0.01325 | -0.02 | -41.492
-5 | -0.492 | 0.0126 | -0.021 | -39.031
-4.5 | -0.431 | 0.01206 | -0.022 | -35.708
-4 | -0.367 | 0.01154 | -0.023 | -31.796
-3.5 | -0.301 | 0.01112 | -0.024 | -27.058
-3 | -0.234 | 0.01075 | -0.025 | -21.746
-2.5 | -0.165 | 0.01007 | -0.026 | -16.433
-2 | -0.096 | 0.00705 | -0.028 | -13.65
-1.5 | -0.026 | 0.007 | -0.029 | -3.743
-1 | 0.044 | 0.00703 | -0.03 | 6.261
-0.5 | 0.114 | 0.00702 | -0.031 | 16.284
0 | 0.185 | 0.00708 | -0.032 | 26.093
0.5 | 0.255 | 0.00708 | -0.033 | 36.013
1 | 0.324 | 0.00683 | -0.033 | 47.489
1.5 | 0.394 | 0.00711 | -0.034 | 55.358
2 | 0.463 | 0.00724 | -0.035 | 63.903
2.5 | 0.531 | 0.00734 | -0.036 | 72.36
3 | 0.596 | 0.0075 | -0.037 | 79.56
3.5 | 0.663 | 0.00766 | -0.038 | 86.478
4 | 0.727 | 0.00785 | -0.039 | 92.631
4.5 | 0.78 | 0.01482 | -0.039 | 52.602
5 | 0.84 | 0.01562 | -0.04 | 53.752
5.5 | 0.895 | 0.01649 | -0.041 | 54.282
6 | 0.945 | 0.01754 | -0.042 | 53.862
6.5 | 0.987 | 0.01866 | -0.043 | 52.888
7 | 1.017 | 0.01994 | -0.044 | 51.025
7.5 | 1.029 | 0.02163 | -0.044 | 47.555
8 | 0.843 | 0.05508 | -0.021 | 15.305
8.5 | 0.694 | 0.06743 | -0.018 | 10.287
9 | 0.568 | 0.08972 | -0.019 | 6.328
9.5 | 0.595 | 0.09427 | -0.021 | 6.317
10 | 0.623 | 0.09669 | -0.021 | 6.438
10.5 | 0.65 | 0.10197 | -0.022 | 6.369
11 | 0.676 | 0.10817 | -0.022 | 6.253
11.5 | 0.705 | 0.11253 | -0.025 | 6.261
12 | 0.731 | 0.11859 | -0.025 | 6.167
12.5 | 0.758 | 0.12705 | -0.025 | 5.966
13 | 0.785 | 0.12906 | -0.026 | 6.081
13.5 | 0.814 | 0.13937 | -0.029 | 5.838
14 | 0.84 | 0.14016 | -0.029 | 5.992
14.5 | 0.866 | 0.14318 | -0.029 | 6.052
15 | 0.893 | 0.15411 | -0.03 | 5.796
15.5 | 0.922 | 0.15957 | -0.032 | 5.776
16 | 0.948 | 0.16381 | -0.033 | 5.787
16.5 | 0.975 | 0.17065 | -0.033 | 5.711
17 | 1.002 | 0.17501 | -0.034 | 5.723
17.5 | 1.03 | 0.18074 | -0.036 | 5.697
18 | 1.056 | 0.18498 | -0.037 | 5.709
18.5 | 1.082 | 0.19297 | -0.037 | 5.608
19 | 1.109 | 0.1991 | -0.038 | 5.571
19.5 | 1.137 | 0.21045 | -0.04 | 5.405
20 | 1.163 | 0.21724 | -0.04 | 5.354

## 40. Re 750k Mach 0.50 (2)
BIGFOIL.COM POLAR EXPORT
NACA65-215 a=0.5
NACA65-215 a=0.5 |  |  |  | Cl Max: | 0.9449 | at alpha= | 10.5 | deg
XFOIL ncrit=9 |  |  |  | L/D Max: | 96.0394 | at alpha= | 4.5 | deg
Re: | 750000 |  |  | Cd Min: | 0.25424 | at alpha= | -20 | deg
Mach: | 0.5 |  |  | Cl=0 at alpha= | -1.2994 | deg
|  |  |  | @ Cl=0.1, Cd= | 0.00756
|  |  |  | @ Cl=0.4, Cd= | 0.0078475
|  |  |  | @ Cl=0.6, Cd= | 0.008029
alpha (deg) | Cl | Cd | Cm | Cl/Cd
-20 | -0.7104 | 0.25424 | 0.0429 | -2.7942
-19.5 | -0.6895 | 0.24508 | 0.0369 | -2.8134
-19 | -0.6725 | 0.23568 | 0.03 | -2.8534
-18.5 | -0.6468 | 0.22823 | 0.0266 | -2.834
-18 | -0.6242 | 0.22077 | 0.0218 | -2.8274
-17.5 | -0.6095 | 0.21079 | 0.0144 | -2.8915
-17 | -0.5881 | 0.20193 | 0.0099 | -2.9124
-16.5 | -0.5633 | 0.19518 | 0.0063 | -2.8861
-16 | -0.5419 | 0.18755 | 0.0015 | -2.8894
-15.5 | -0.5317 | 0.17695 | -0.0063 | -3.0048
-15 | -0.5141 | 0.16775 | -0.0111 | -3.0647
-14 | -0.4626 | 0.15264 | -0.0213 | -3.0307
-13.5 | -0.4601 | 0.14269 | -0.0267 | -3.2245
-13 | -0.4532 | 0.13287 | -0.0317 | -3.4109
-12.5 | -0.447 | 0.12305 | -0.0361 | -3.6327
-12 | -0.4354 | 0.11549 | -0.0393 | -3.77
-11.5 | -0.4281 | 0.1066 | -0.0434 | -4.0159
-11 | -0.4517 | 0.0907 | -0.0522 | -4.9802
-10.5 | -0.4764 | 0.0731 | -0.0631 | -6.5171
-10 | -0.5123 | 0.0588 | -0.0734 | -8.7126
-9 | -0.573 | 0.04052 | -0.0802 | -14.1412
-8.5 | -0.5995 | 0.034 | -0.078 | -17.6324
-8 | -0.6136 | 0.02892 | -0.0731 | -21.2172
-7.5 | -0.6109 | 0.02484 | -0.0669 | -24.5934
-7 | -0.5873 | 0.02142 | -0.0612 | -27.4183
-6.5 | -0.5429 | 0.01865 | -0.0575 | -29.1099
-6 | -0.493 | 0.01649 | -0.0541 | -29.8969
-5.5 | -0.4512 | 0.01476 | -0.0497 | -30.5691
-5 | -0.4073 | 0.01346 | -0.0457 | -30.26
-4.5 | -0.3566 | 0.01254 | -0.0426 | -28.437
-4 | -0.3049 | 0.01159 | -0.04 | -26.3072
-3.5 | -0.2472 | 0.0109 | -0.0383 | -22.6789
-3 | -0.2026 | 0.00936 | -0.0354 | -21.6453
-2.5 | -0.1601 | 0.00754 | -0.0324 | -21.2334
-2 | -0.0934 | 0.00744 | -0.0323 | -12.5538
-1.5 | -0.0274 | 0.00752 | -0.0321 | -3.6436
-1 | 0.0409 | 0.00756 | -0.0325 | 5.4101
-0.5 | 0.1099 | 0.00756 | -0.0333 | 14.537
0 | 0.1787 | 0.00763 | -0.0342 | 23.4207
0.5 | 0.2474 | 0.00765 | -0.035 | 32.3399
1.5 | 0.385 | 0.00783 | -0.0365 | 49.1699
2 | 0.4536 | 0.00791 | -0.0372 | 57.3451
2.5 | 0.5228 | 0.008 | -0.0378 | 65.35
3 | 0.5907 | 0.00805 | -0.0379 | 73.3789
3.5 | 0.6571 | 0.0079 | -0.0373 | 83.1772
4 | 0.7212 | 0.00788 | -0.0362 | 91.5228
4.5 | 0.7808 | 0.00813 | -0.0342 | 96.0394
5.5 | 0.7457 | 0.01322 | -0.0088 | 56.407
6 | 0.7346 | 0.01636 | 0.0003 | 44.9022
6.5 | 0.7548 | 0.01844 | 0.0058 | 40.9328
7 | 0.7775 | 0.02043 | 0.0111 | 38.0568
7.5 | 0.8177 | 0.02323 | 0.0115 | 35.2002
8 | 0.8441 | 0.02604 | 0.0145 | 32.4155
8.5 | 0.8642 | 0.02918 | 0.0181 | 29.6162
9 | 0.8858 | 0.0324 | 0.0218 | 27.3395
9.5 | 0.912 | 0.03561 | 0.0254 | 25.6108
10 | 0.9351 | 0.03946 | 0.0288 | 23.6974
10.5 | 0.9449 | 0.04467 | 0.0311 | 21.1529
11 | 0.9382 | 0.05187 | 0.0322 | 18.0875
11.5 | 0.9202 | 0.06088 | 0.0312 | 15.115
12 | 0.8903 | 0.07225 | 0.0274 | 12.3225
12.5 | 0.8578 | 0.08546 | 0.0206 | 10.0374
13 | 0.8217 | 0.10126 | 0.0108 | 8.1148
13.5 | 0.7868 | 0.11932 | -0.0008 | 6.594
14 | 0.7582 | 0.13814 | -0.0115 | 5.4886
14.5 | 0.7506 | 0.15238 | -0.0195 | 4.9258
15 | 0.7537 | 0.16437 | -0.0263 | 4.5854
15.5 | 0.7598 | 0.17618 | -0.0329 | 4.3126

## 41. Re 1M Mach 0.00 (1)
BIGFOIL.COM POLAR EXPORT
NACA65-215 a=0.5
NACA65-215 a=0.5 |  |  |  | Cl Max: | 1.243 | at alpha= | 12 | deg
JavaFoil+Calcfoil stall+Eppler ext transition |  |  |  | L/D Max: | 104.525 | at alpha= | 4.5 | deg
Re: | 1000000 |  |  | Cd Min: | 0.0061 | at alpha= | 0.5 | deg
Mach: | 0 |  |  | Cl=0 at alpha= | -1.3115 | deg
|  |  |  | @ Cl=0.1, Cd= | 0.0061297
|  |  |  | @ Cl=0.4, Cd= | 0.006276
|  |  |  | @ Cl=0.6, Cd= | 0.0065203
alpha (deg) | Cl | Cd | Cm | Cl/Cd
-19.5 | -0.702 | 0.18331 | 0.002 | -3.828
-19 | -0.726 | 0.17301 | 0.001 | -4.194
-18.5 | -0.749 | 0.16583 | 0.001 | -4.517
-18 | -0.772 | 0.15689 | 0.001 | -4.918
-17.5 | -0.793 | 0.1496 | 0 | -5.302
-17 | -0.813 | 0.14098 | 0 | -5.77
-16.5 | -0.832 | 0.13344 | 0 | -6.236
-16 | -0.846 | 0.12517 | -0.001 | -6.758
-15.5 | -0.852 | 0.11853 | -0.001 | -7.191
-15 | -0.856 | 0.11271 | -0.001 | -7.597
-14.5 | -0.858 | 0.10536 | -0.002 | -8.143
-14 | -0.857 | 0.10013 | -0.002 | -8.558
-13.5 | -0.853 | 0.09408 | -0.002 | -9.066
-13 | -0.847 | 0.08978 | -0.003 | -9.43
-12.5 | -0.837 | 0.0832 | -0.003 | -10.059
-12 | -0.824 | 0.0786 | -0.004 | -10.483
-11.5 | -0.809 | 0.07345 | -0.004 | -11.011
-11 | -0.79 | 0.06861 | -0.005 | -11.521
-10.5 | -0.766 | 0.06532 | -0.005 | -11.733
-10 | -0.74 | 0.06154 | -0.005 | -12.025
-9.5 | -0.715 | 0.05666 | -0.006 | -12.612
-9 | -0.829 | 0.01396 | -0.012 | -59.35
-8.5 | -0.79 | 0.0134 | -0.013 | -58.961
-8 | -0.748 | 0.01286 | -0.014 | -58.135
-7.5 | -0.702 | 0.01235 | -0.014 | -56.851
-7 | -0.654 | 0.01189 | -0.015 | -55.045
-6.5 | -0.604 | 0.01146 | -0.016 | -52.714
-6 | -0.551 | 0.01033 | -0.017 | -53.361
-5.5 | -0.498 | 0.01092 | -0.018 | -45.566
-5 | -0.44 | 0.01049 | -0.019 | -41.961
-4.5 | -0.382 | 0.01017 | -0.02 | -37.594
-4 | -0.323 | 0.00986 | -0.02 | -32.793
-3.5 | -0.264 | 0.00954 | -0.021 | -27.689
-3 | -0.204 | 0.00932 | -0.022 | -21.908
-2.5 | -0.144 | 0.00619 | -0.023 | -23.238
-2 | -0.083 | 0.00613 | -0.024 | -13.618
-1.5 | -0.023 | 0.00614 | -0.025 | -3.704
-1 | 0.038 | 0.00612 | -0.026 | 6.236
-0.5 | 0.099 | 0.00613 | -0.026 | 16.142
0 | 0.16 | 0.00611 | -0.027 | 26.177
0.5 | 0.221 | 0.0061 | -0.028 | 36.189
1 | 0.282 | 0.00617 | -0.029 | 45.704
1.5 | 0.343 | 0.0062 | -0.03 | 55.262
2 | 0.403 | 0.00628 | -0.031 | 64.281
2.5 | 0.464 | 0.00633 | -0.032 | 73.347
3 | 0.523 | 0.00642 | -0.033 | 81.437
3.5 | 0.583 | 0.00648 | -0.033 | 89.899
4 | 0.642 | 0.00662 | -0.034 | 96.908
4.5 | 0.7 | 0.0067 | -0.035 | 104.525
5 | 0.745 | 0.01216 | -0.035 | 61.229
5.5 | 0.799 | 0.01264 | -0.036 | 63.178
6 | 0.851 | 0.01319 | -0.037 | 64.526
6.5 | 0.901 | 0.01375 | -0.038 | 65.539
7 | 0.95 | 0.01437 | -0.038 | 66.101
7.5 | 0.996 | 0.01501 | -0.039 | 66.347
8 | 1.04 | 0.01574 | -0.04 | 66.053
8.5 | 1.081 | 0.01655 | -0.041 | 65.287
9 | 1.118 | 0.01747 | -0.041 | 64.029
9.5 | 1.153 | 0.01843 | -0.042 | 62.564
10 | 1.181 | 0.01939 | -0.043 | 60.94
10.5 | 1.204 | 0.02065 | -0.043 | 58.319
11 | 1.222 | 0.02182 | -0.044 | 56.017
11.5 | 1.235 | 0.02307 | -0.045 | 53.54
12 | 1.243 | 0.02462 | -0.045 | 50.469
12.5 | 1.243 | 0.02674 | -0.046 | 46.48
13 | 1.231 | 0.03032 | -0.046 | 40.609
13.5 | 1.062 | 0.08814 | -0.029 | 12.054
14 | 1.051 | 0.09593 | -0.027 | 10.961
14.5 | 1.037 | 0.10408 | -0.025 | 9.966
15 | 1.024 | 0.11026 | -0.025 | 9.288
15.5 | 1.008 | 0.11689 | -0.024 | 8.626
16 | 0.991 | 0.12313 | -0.025 | 8.05
16.5 | 0.971 | 0.13166 | -0.025 | 7.373
17 | 0.949 | 0.1385 | -0.026 | 6.853

## 42. Re 1M Mach 0.00 (2)
BIGFOIL.COM POLAR EXPORT
NACA65-215 a=0.5
NACA65-215 a=0.5 |  |  |  | Cl Max: | 1.2621 | at alpha= | 17.5 | deg
XFOIL ncrit=9 |  |  |  | L/D Max: | 103.102 | at alpha= | 4.5 | deg
Re: | 1000000 |  |  | Cd Min: | 0.20414 | at alpha= | -18.5 | deg
Mach: | 0 |  |  | Cl=0 at alpha= | -1.2983 | deg
|  |  |  | @ Cl=0.1, Cd= | 0.0061136
|  |  |  | @ Cl=0.4, Cd= | 0.0062673
|  |  |  | @ Cl=0.6, Cd= | 0.0063265
alpha (deg) | Cl | Cd | Cm | Cl/Cd
-18.5 | -0.6092 | 0.20414 | 0.0183 | -2.9842
-18 | -0.6044 | 0.19245 | 0.0117 | -3.1406
-17.5 | -0.5895 | 0.18574 | 0.0083 | -3.1738
-17 | -0.5723 | 0.18001 | 0.0049 | -3.1793
-16.5 | -0.5576 | 0.17335 | 0.001 | -3.2166
-16 | -0.8697 | 0.0776 | -0.0474 | -11.2075
-15.5 | -0.92 | 0.06253 | -0.0564 | -14.7129
-15 | -0.9584 | 0.05191 | -0.0606 | -18.4627
-14.5 | -0.9846 | 0.04409 | -0.0617 | -22.3316
-14 | -0.9934 | 0.03878 | -0.0611 | -25.6163
-13.5 | -0.9956 | 0.03432 | -0.0595 | -29.0093
-13 | -0.9728 | 0.03143 | -0.0603 | -30.9513
-12 | -0.9535 | 0.02683 | -0.0518 | -35.5386
-11.5 | -0.9339 | 0.02463 | -0.0481 | -37.9172
-11 | -0.9092 | 0.02297 | -0.0444 | -39.5821
-10 | -0.8412 | 0.02053 | -0.0393 | -40.9742
-9.5 | -0.8048 | 0.0179 | -0.0373 | -44.9609
-9 | -0.7653 | 0.0166 | -0.0355 | -46.1024
-8.5 | -0.7227 | 0.01565 | -0.034 | -46.1789
-8 | -0.6781 | 0.01473 | -0.0327 | -46.0353
-7.5 | -0.6316 | 0.01398 | -0.0317 | -45.1788
-7 | -0.5884 | 0.01289 | -0.0301 | -45.6478
-6.5 | -0.5406 | 0.01211 | -0.0293 | -44.6408
-6 | -0.4904 | 0.01158 | -0.0288 | -42.3489
-5.5 | -0.4397 | 0.01094 | -0.0283 | -40.192
-4.5 | -0.3352 | 0.00993 | -0.0279 | -33.7563
-4 | -0.2824 | 0.00946 | -0.0277 | -29.852
-3.5 | -0.2361 | 0.0082 | -0.027 | -28.7927
-3 | -0.1927 | 0.00655 | -0.0259 | -29.4198
-2.5 | -0.1376 | 0.00627 | -0.0261 | -21.9458
-2 | -0.0801 | 0.00617 | -0.0267 | -12.9822
-1.5 | -0.0234 | 0.00611 | -0.027 | -3.8298
-1 | 0.0346 | 0.00615 | -0.0276 | 5.626
-0.5 | 0.0929 | 0.00611 | -0.0284 | 15.2046
0 | 0.1513 | 0.00614 | -0.0291 | 24.6417
0.5 | 0.2097 | 0.00617 | -0.0299 | 33.987
1 | 0.2681 | 0.00616 | -0.0307 | 43.5227
1.5 | 0.3264 | 0.00621 | -0.0314 | 52.5604
2 | 0.3845 | 0.00627 | -0.0322 | 61.3238
2.5 | 0.4424 | 0.00626 | -0.0328 | 70.6709
3 | 0.5 | 0.0063 | -0.0334 | 79.3651
3.5 | 0.5566 | 0.00628 | -0.0338 | 88.6306
4 | 0.6126 | 0.00634 | -0.0341 | 96.6246
4.5 | 0.6681 | 0.00648 | -0.0343 | 103.1019
5 | 0.7168 | 0.00709 | -0.0335 | 101.1001
5.5 | 0.743 | 0.00921 | -0.0295 | 80.6732
6 | 0.7697 | 0.0109 | -0.0254 | 70.6147
6.5 | 0.7992 | 0.0121 | -0.0215 | 66.0496
7 | 0.8323 | 0.01287 | -0.018 | 64.6698
7.5 | 0.859 | 0.0135 | -0.0132 | 63.6296
8 | 0.8796 | 0.01439 | -0.0077 | 61.1258
8.5 | 0.9307 | 0.01549 | -0.009 | 60.0839
9 | 0.9615 | 0.01669 | -0.0065 | 57.6093
9.5 | 0.9797 | 0.0187 | -0.0028 | 52.3904
10 | 1.0099 | 0.02012 | -0.0006 | 50.1938
10.5 | 1.0404 | 0.02157 | 0.0013 | 48.2337
11 | 1.0667 | 0.02337 | 0.0034 | 45.644
11.5 | 1.0878 | 0.0256 | 0.0057 | 42.4922
12 | 1.1018 | 0.02849 | 0.0085 | 38.6732
12.5 | 1.1263 | 0.03067 | 0.0102 | 36.7232
13 | 1.152 | 0.03281 | 0.0114 | 35.1112
13.5 | 1.1742 | 0.0353 | 0.0127 | 33.2635
14 | 1.194 | 0.03813 | 0.0138 | 31.3139
14.5 | 1.206 | 0.04177 | 0.0151 | 28.8724
15 | 1.2163 | 0.04584 | 0.0162 | 26.5336
15.5 | 1.2307 | 0.04962 | 0.0166 | 24.8025
16 | 1.2442 | 0.05371 | 0.0164 | 23.1651
16.5 | 1.2523 | 0.05857 | 0.016 | 21.3813
17 | 1.2578 | 0.064 | 0.0151 | 19.6531
17.5 | 1.2621 | 0.06988 | 0.0136 | 18.061
18 | 1.2607 | 0.07684 | 0.0114 | 16.4068
18.5 | 1.2515 | 0.08535 | 0.0083 | 14.6632
19 | 1.2147 | 0.09873 | 0.0028 | 12.3033
19.5 | 1.1927 | 0.11085 | -0.0035 | 10.7596
20 | 1.1734 | 0.12338 | -0.0109 | 9.5105

## 43. Re 1M Mach 0.10 (1)
BIGFOIL.COM POLAR EXPORT
NACA65-215 a=0.5
NACA65-215 a=0.5 |  |  |  | Cl Max: | 1.234 | at alpha= | 12 | deg
JavaFoil+Calcfoil stall+Eppler ext transition |  |  |  | L/D Max: | 108.254 | at alpha= | 4.5 | deg
Re: | 1000000 |  |  | Cd Min: | 0.00612 | at alpha= | -0.5 | deg
Mach: | 0.1 |  |  | Cl=0 at alpha= | -1.3115 | deg
|  |  |  | @ Cl=0.1, Cd= | 0.00612
|  |  |  | @ Cl=0.4, Cd= | 0.0062723
|  |  |  | @ Cl=0.6, Cd= | 0.0065208
alpha (deg) | Cl | Cd | Cm | Cl/Cd
-19 | -0.675 | 0.18089 | 0.001 | -3.73
-18.5 | -0.701 | 0.16668 | 0.001 | -4.208
-18 | -0.728 | 0.1585 | 0.001 | -4.592
-17.5 | -0.753 | 0.15116 | 0 | -4.984
-17 | -0.777 | 0.14129 | 0 | -5.501
-16.5 | -0.8 | 0.13848 | 0 | -5.776
-16 | -0.817 | 0.12633 | -0.001 | -6.47
-15.5 | -0.827 | 0.12078 | -0.001 | -6.846
-15 | -0.834 | 0.11444 | -0.001 | -7.291
-14.5 | -0.839 | 0.1075 | -0.002 | -7.803
-14 | -0.841 | 0.10141 | -0.002 | -8.29
-13.5 | -0.839 | 0.09507 | -0.002 | -8.829
-13 | -0.835 | 0.0894 | -0.003 | -9.344
-12.5 | -0.828 | 0.08454 | -0.003 | -9.797
-12 | -0.817 | 0.07927 | -0.003 | -10.308
-11.5 | -0.804 | 0.07391 | -0.004 | -10.876
-11 | -0.786 | 0.06939 | -0.005 | -11.334
-10.5 | -0.765 | 0.06497 | -0.005 | -11.781
-10 | -0.739 | 0.0617 | -0.005 | -11.974
-9.5 | -0.712 | 0.05782 | -0.006 | -12.321
-9 | -0.829 | 0.01408 | -0.012 | -58.853
-8.5 | -0.791 | 0.01349 | -0.013 | -58.662
-8 | -0.749 | 0.01297 | -0.014 | -57.784
-7.5 | -0.704 | 0.01245 | -0.014 | -56.573
-7 | -0.656 | 0.01196 | -0.015 | -54.878
-6.5 | -0.606 | 0.0115 | -0.016 | -52.686
-6 | -0.553 | 0.01116 | -0.017 | -49.581
-5.5 | -0.5 | 0.01101 | -0.018 | -45.383
-5 | -0.442 | 0.01061 | -0.019 | -41.682
-4.5 | -0.384 | 0.01026 | -0.02 | -37.434
-4 | -0.325 | 0.00989 | -0.021 | -32.859
-3.5 | -0.265 | 0.00959 | -0.021 | -27.655
-3 | -0.205 | 0.0093 | -0.022 | -22.05
-2.5 | -0.145 | 0.00621 | -0.023 | -23.294
-2 | -0.084 | 0.00619 | -0.024 | -13.543
-1.5 | -0.023 | 0.00615 | -0.025 | -3.712
-1 | 0.038 | 0.00614 | -0.026 | 6.244
-0.5 | 0.1 | 0.00612 | -0.027 | 16.265
0 | 0.161 | 0.00614 | -0.027 | 26.194
0.5 | 0.222 | 0.00614 | -0.028 | 36.157
1 | 0.283 | 0.00616 | -0.029 | 45.944
1.5 | 0.344 | 0.0062 | -0.03 | 55.535
2 | 0.406 | 0.00628 | -0.031 | 64.62
2.5 | 0.467 | 0.00634 | -0.032 | 73.568
3 | 0.526 | 0.00642 | -0.033 | 81.859
3.5 | 0.586 | 0.00649 | -0.034 | 90.255
4 | 0.645 | 0.00662 | -0.034 | 97.467
4.5 | 0.704 | 0.0065 | -0.035 | 108.254
5 | 0.748 | 0.01223 | -0.035 | 61.151
5.5 | 0.802 | 0.01272 | -0.036 | 63.06
6 | 0.854 | 0.01327 | -0.037 | 64.361
6.5 | 0.905 | 0.01388 | -0.038 | 65.204
7 | 0.953 | 0.01448 | -0.039 | 65.816
7.5 | 0.999 | 0.01514 | -0.039 | 66.002
8 | 1.043 | 0.01587 | -0.04 | 65.704
8.5 | 1.083 | 0.01676 | -0.041 | 64.61
9 | 1.12 | 0.01767 | -0.041 | 63.391
9.5 | 1.154 | 0.01864 | -0.042 | 61.909
10 | 1.181 | 0.01963 | -0.043 | 60.188
10.5 | 1.203 | 0.02082 | -0.044 | 57.783
11 | 1.219 | 0.0221 | -0.044 | 55.135
11.5 | 1.229 | 0.02352 | -0.045 | 52.259
12 | 1.234 | 0.02521 | -0.045 | 48.926
12.5 | 1.228 | 0.02774 | -0.046 | 44.25
13 | 1.055 | 0.08325 | -0.029 | 12.672
13.5 | 1.041 | 0.09179 | -0.026 | 11.34
14 | 1.03 | 0.09812 | -0.026 | 10.501
14.5 | 1.016 | 0.10468 | -0.025 | 9.703
15 | 0.998 | 0.11096 | -0.024 | 8.993
15.5 | 0.979 | 0.11904 | -0.025 | 8.226
16 | 0.958 | 0.12724 | -0.025 | 7.526
16.5 | 0.933 | 0.13316 | -0.025 | 7.008
17 | 0.907 | 0.14204 | -0.025 | 6.387

## 44. Re 1M Mach 0.10 (2)
BIGFOIL.COM POLAR EXPORT
NACA65-215 a=0.5
NACA65-215 a=0.5 |  |  |  | Cl Max: | 1.2426 | at alpha= | 17.5 | deg
XFOIL ncrit=9 |  |  |  | L/D Max: | 103.257 | at alpha= | 4.5 | deg
Re: | 1000000 |  |  | Cd Min: | 0.18439 | at alpha= | -18.5 | deg
Mach: | 0.1 |  |  | Cl=0 at alpha= | -1.2985 | deg
|  |  |  | @ Cl=0.1, Cd= | 0.0061344
|  |  |  | @ Cl=0.4, Cd= | 0.00628
|  |  |  | @ Cl=0.6, Cd= | 0.0063426
alpha (deg) | Cl | Cd | Cm | Cl/Cd
-18.5 | -0.4848 | 0.18439 | 0.0201 | -2.6292
-17 | -0.46 | 0.16999 | 0.0143 | -2.706
-16.5 | -0.4608 | 0.16109 | 0.008 | -2.8605
-16 | -0.4611 | 0.15224 | 0.0027 | -3.0288
-15.5 | -0.4493 | 0.14754 | -0.0006 | -3.0453
-15 | -0.9025 | 0.0596 | -0.0586 | -15.1426
-14.5 | -0.9341 | 0.05021 | -0.0621 | -18.6039
-14 | -0.9532 | 0.04337 | -0.063 | -21.9783
-13.5 | -0.9679 | 0.03747 | -0.062 | -25.8313
-12.5 | -0.953 | 0.03056 | -0.0587 | -31.1846
-12 | -0.943 | 0.02827 | -0.0546 | -33.3569
-11.5 | -0.9281 | 0.02573 | -0.0505 | -36.0707
-11 | -0.9062 | 0.02381 | -0.0466 | -38.0596
-10.5 | -0.8785 | 0.02205 | -0.0431 | -39.8413
-10 | -0.8425 | 0.02093 | -0.0407 | -40.2532
-9.5 | -0.8052 | 0.01844 | -0.0388 | -43.6659
-9 | -0.7665 | 0.01691 | -0.0367 | -45.3282
-8.5 | -0.7241 | 0.01589 | -0.0351 | -45.5695
-8 | -0.6798 | 0.01494 | -0.0337 | -45.502
-7.5 | -0.6335 | 0.01412 | -0.0325 | -44.8654
-7 | -0.5896 | 0.01309 | -0.031 | -45.042
-6.5 | -0.5427 | 0.01221 | -0.0299 | -44.4472
-6 | -0.4923 | 0.01165 | -0.0293 | -42.2575
-5.5 | -0.4411 | 0.01104 | -0.0288 | -39.9547
-5 | -0.39 | 0.01047 | -0.0283 | -37.2493
-4.5 | -0.3366 | 0.00998 | -0.0282 | -33.7275
-4 | -0.2835 | 0.00953 | -0.028 | -29.7482
-3.5 | -0.2365 | 0.0083 | -0.0273 | -28.494
-3 | -0.1936 | 0.0066 | -0.0261 | -29.3333
-2.5 | -0.1384 | 0.00629 | -0.0263 | -22.0032
-2 | -0.0805 | 0.00618 | -0.0268 | -13.0259
-1.5 | -0.0235 | 0.00614 | -0.0272 | -3.8274
-1 | 0.0348 | 0.00616 | -0.0278 | 5.6494
-0.5 | 0.0935 | 0.00613 | -0.0285 | 15.2529
0 | 0.1522 | 0.00617 | -0.0293 | 24.6677
0.5 | 0.211 | 0.00618 | -0.0301 | 34.1424
1 | 0.2697 | 0.00618 | -0.0308 | 43.6408
2 | 0.3868 | 0.00628 | -0.0323 | 61.5924
2.5 | 0.4451 | 0.00628 | -0.033 | 70.8758
3 | 0.5031 | 0.00632 | -0.0336 | 79.6044
3.5 | 0.5599 | 0.0063 | -0.0339 | 88.873
4 | 0.6164 | 0.00636 | -0.0342 | 96.9182
4.5 | 0.6722 | 0.00651 | -0.0344 | 103.2565
5 | 0.72 | 0.0072 | -0.0334 | 100
5.5 | 0.7451 | 0.00936 | -0.0291 | 79.6047
6 | 0.7706 | 0.01106 | -0.0248 | 69.6745
6.5 | 0.8001 | 0.01222 | -0.0208 | 65.4746
7 | 0.8303 | 0.01298 | -0.0166 | 63.9676
7.5 | 0.8575 | 0.01365 | -0.0119 | 62.8205
8 | 0.878 | 0.01464 | -0.0065 | 59.9727
8.5 | 0.9299 | 0.01576 | -0.008 | 59.0038
9 | 0.9603 | 0.01703 | -0.0054 | 56.3887
9.5 | 0.9777 | 0.01915 | -0.0016 | 51.0548
10 | 1.0083 | 0.0206 | 0.0005 | 48.9466
10.5 | 1.0385 | 0.02214 | 0.0025 | 46.9061
11 | 1.0643 | 0.02403 | 0.0047 | 44.2905
11.5 | 1.0831 | 0.02649 | 0.0072 | 40.8871
12 | 1.0998 | 0.02925 | 0.0098 | 37.6
12.5 | 1.1236 | 0.03156 | 0.0115 | 35.602
13 | 1.1485 | 0.03385 | 0.0128 | 33.9291
13.5 | 1.1701 | 0.0365 | 0.0141 | 32.0575
14 | 1.1885 | 0.03956 | 0.0152 | 30.043
14.5 | 1.1949 | 0.04391 | 0.0169 | 27.2125
15 | 1.2107 | 0.04755 | 0.0174 | 25.4616
15.5 | 1.2229 | 0.05173 | 0.0177 | 23.6401
16 | 1.2332 | 0.05635 | 0.0174 | 21.8846
16.5 | 1.2388 | 0.06171 | 0.0168 | 20.0745
17 | 1.2418 | 0.06772 | 0.0155 | 18.3373
17.5 | 1.2426 | 0.07435 | 0.0134 | 16.7128
18 | 1.2352 | 0.08256 | 0.0105 | 14.9612
18.5 | 1.215 | 0.09321 | 0.0061 | 13.0351
19 | 1.174 | 0.10835 | -0.0012 | 10.8353
19.5 | 1.1455 | 0.12255 | -0.0094 | 9.3472
20 | 1.1167 | 0.13787 | -0.0189 | 8.0997

## 45. Re 1M Mach 0.25 (1)
BIGFOIL.COM POLAR EXPORT
NACA65-215 a=0.5
NACA65-215 a=0.5 |  |  |  | Cl Max: | 1.182 | at alpha= | 10.5 | deg
JavaFoil+Calcfoil stall+Eppler ext transition |  |  |  | L/D Max: | 112.759 | at alpha= | 4.5 | deg
Re: | 1000000 |  |  | Cd Min: | 0.00618 | at alpha= | 0 | deg
Mach: | 0.25 |  |  | Cl=0 at alpha= | -1.3145 | deg
|  |  |  | @ Cl=0.1, Cd= | 0.0062003
|  |  |  | @ Cl=0.4, Cd= | 0.0063538
|  |  |  | @ Cl=0.6, Cd= | 0.0066293
alpha (deg) | Cl | Cd | Cm | Cl/Cd
-17 | -0.444 | 0.17274 | 0 | -2.569
-16.5 | -0.507 | 0.16148 | 0 | -3.138
-16 | -0.561 | 0.15319 | -0.001 | -3.662
-15.5 | -0.602 | 0.14087 | -0.001 | -4.272
-15 | -0.639 | 0.12902 | -0.001 | -4.95
-14.5 | -0.671 | 0.11998 | -0.001 | -5.595
-14 | -0.699 | 0.11186 | -0.002 | -6.25
-13.5 | -0.722 | 0.1033 | -0.002 | -6.987
-13 | -0.739 | 0.09713 | -0.003 | -7.611
-12.5 | -0.751 | 0.08931 | -0.003 | -8.41
-12 | -0.758 | 0.08303 | -0.003 | -9.124
-11.5 | -0.758 | 0.07793 | -0.004 | -9.728
-11 | -0.753 | 0.07289 | -0.004 | -10.331
-10.5 | -0.743 | 0.0683 | -0.005 | -10.872
-10 | -0.727 | 0.06376 | -0.005 | -11.398
-9.5 | -0.705 | 0.05972 | -0.005 | -11.813
-9 | -0.682 | 0.05545 | -0.006 | -12.296
-8.5 | -0.653 | 0.05194 | -0.007 | -12.577
-8 | -0.756 | 0.01352 | -0.014 | -55.903
-7.5 | -0.713 | 0.01297 | -0.015 | -55.002
-7 | -0.667 | 0.01243 | -0.016 | -53.648
-6.5 | -0.617 | 0.0119 | -0.017 | -51.871
-6 | -0.565 | 0.01145 | -0.017 | -49.334
-5.5 | -0.51 | 0.01102 | -0.018 | -46.251
-5 | -0.453 | 0.01086 | -0.019 | -41.75
-4.5 | -0.394 | 0.01045 | -0.02 | -37.695
-4 | -0.334 | 0.01011 | -0.021 | -32.995
-3.5 | -0.272 | 0.00981 | -0.022 | -27.761
-3 | -0.211 | 0.00946 | -0.023 | -22.281
-2.5 | -0.149 | 0.0063 | -0.024 | -23.602
-2 | -0.086 | 0.00623 | -0.025 | -13.831
-1.5 | -0.023 | 0.00619 | -0.026 | -3.789
-1 | 0.039 | 0.00621 | -0.026 | 6.338
-0.5 | 0.102 | 0.0062 | -0.027 | 16.492
0 | 0.165 | 0.00618 | -0.028 | 26.731
0.5 | 0.228 | 0.00622 | -0.029 | 36.708
1 | 0.291 | 0.00625 | -0.03 | 46.585
1.5 | 0.354 | 0.00631 | -0.031 | 56.049
2 | 0.417 | 0.00637 | -0.032 | 65.418
2.5 | 0.48 | 0.00646 | -0.033 | 74.244
3 | 0.54 | 0.00659 | -0.034 | 82.007
3.5 | 0.601 | 0.00663 | -0.034 | 90.746
4 | 0.662 | 0.00655 | -0.035 | 100.94
4.5 | 0.72 | 0.00639 | -0.036 | 112.759
5 | 0.766 | 0.01266 | -0.036 | 60.49
5.5 | 0.821 | 0.01319 | -0.037 | 62.188
6 | 0.873 | 0.0138 | -0.038 | 63.259
6.5 | 0.924 | 0.01444 | -0.039 | 63.965
7 | 0.972 | 0.01513 | -0.04 | 64.216
7.5 | 1.016 | 0.01594 | -0.04 | 63.762
8 | 1.057 | 0.01677 | -0.041 | 63.039
8.5 | 1.094 | 0.01774 | -0.042 | 61.698
9 | 1.127 | 0.01875 | -0.042 | 60.12
9.5 | 1.155 | 0.0199 | -0.043 | 58.032
10 | 1.173 | 0.02129 | -0.044 | 55.084
10.5 | 1.182 | 0.02273 | -0.045 | 51.984
11 | 1.182 | 0.02439 | -0.045 | 48.449
11.5 | 1.001 | 0.07386 | -0.027 | 13.548
12 | 0.986 | 0.08048 | -0.025 | 12.255
12.5 | 0.966 | 0.08731 | -0.024 | 11.067
13 | 0.94 | 0.09423 | -0.022 | 9.971
13.5 | 0.908 | 0.10043 | -0.022 | 9.037
14 | 0.869 | 0.10733 | -0.022 | 8.097
14.5 | 0.824 | 0.11874 | -0.023 | 6.943
15 | 0.774 | 0.12859 | -0.023 | 6.018
15.5 | 0.718 | 0.13822 | -0.022 | 5.194

## 46. Re 1M Mach 0.25 (2)
BIGFOIL.COM POLAR EXPORT
NACA65-215 a=0.5
NACA65-215 a=0.5 |  |  |  | Cl Max: | 1.1525 | at alpha= | 14.5 | deg
XFOIL ncrit=9 |  |  |  | L/D Max: | 98.151 | at alpha= | 4 | deg
Re: | 1000000 |  |  | Cd Min: | 0.22439 | at alpha= | 19.5 | deg
Mach: | 0.25 |  |  | Cl=0 at alpha= | -1.3008 | deg
|  |  |  | @ Cl=0.1, Cd= | 0.0062327
|  |  |  | @ Cl=0.4, Cd= | 0.0063801
|  |  |  | @ Cl=0.6, Cd= | 0.0064521
alpha (deg) | Cl | Cd | Cm | Cl/Cd
-15.5 | -0.5468 | 0.15606 | -0.0095 | -3.5038
-15 | -0.5306 | 0.15006 | -0.0127 | -3.5359
-14.5 | -0.518 | 0.14281 | -0.0165 | -3.6272
-14 | -0.508 | 0.13492 | -0.0208 | -3.7652
-13.5 | -0.5477 | 0.11213 | -0.0313 | -4.8845
-12.5 | -0.747 | 0.052 | -0.0696 | -14.3654
-12 | -0.7938 | 0.04327 | -0.0693 | -18.3453
-11.5 | -0.8298 | 0.03621 | -0.0661 | -22.9163
-11 | -0.8463 | 0.03126 | -0.0612 | -27.0729
-10.5 | -0.848 | 0.02715 | -0.0557 | -31.2339
-10 | -0.8337 | 0.02416 | -0.0506 | -34.5075
-9.5 | -0.8058 | 0.02235 | -0.0465 | -36.0537
-9 | -0.7703 | 0.01911 | -0.0439 | -40.3087
-8.5 | -0.7299 | 0.01746 | -0.0416 | -41.8041
-8 | -0.6866 | 0.01622 | -0.0394 | -42.3305
-7.5 | -0.6415 | 0.01507 | -0.0375 | -42.568
-7 | -0.5939 | 0.0142 | -0.0359 | -41.8239
-6.5 | -0.5523 | 0.01282 | -0.0335 | -43.0811
-6 | -0.5022 | 0.01209 | -0.0323 | -41.5385
-5.5 | -0.4501 | 0.01148 | -0.0314 | -39.2073
-5 | -0.399 | 0.01073 | -0.0305 | -37.1855
-4.5 | -0.344 | 0.01029 | -0.0301 | -33.4305
-4 | -0.2894 | 0.00978 | -0.0298 | -29.591
-3.5 | -0.2389 | 0.00882 | -0.029 | -27.0862
-3 | -0.1971 | 0.00698 | -0.0274 | -28.2378
-2.5 | -0.1423 | 0.00638 | -0.0273 | -22.3041
-2 | -0.0829 | 0.00628 | -0.0278 | -13.2006
-1.5 | -0.0239 | 0.00625 | -0.0281 | -3.824
-1 | 0.0361 | 0.00623 | -0.0287 | 5.7945
-0.5 | 0.0967 | 0.00623 | -0.0294 | 15.5217
0 | 0.1574 | 0.00628 | -0.0302 | 25.0637
0.5 | 0.2181 | 0.00626 | -0.031 | 34.8403
1 | 0.2788 | 0.0063 | -0.0318 | 44.254
1.5 | 0.3391 | 0.00637 | -0.0326 | 53.2339
2 | 0.3998 | 0.00638 | -0.0334 | 62.6646
3 | 0.5199 | 0.00642 | -0.0345 | 80.9813
3.5 | 0.5784 | 0.00643 | -0.0347 | 89.9533
4 | 0.637 | 0.00649 | -0.0349 | 98.151
5 | 0.734 | 0.00794 | -0.0323 | 92.4433
5.5 | 0.754 | 0.01015 | -0.0268 | 74.2857
6 | 0.7744 | 0.01181 | -0.0211 | 65.5715
6.5 | 0.7977 | 0.01275 | -0.0154 | 62.5647
7 | 0.8232 | 0.01372 | -0.0103 | 60
7.5 | 0.8505 | 0.01465 | -0.0057 | 58.0546
8 | 0.8805 | 0.01601 | -0.0024 | 54.9969
8.5 | 0.9251 | 0.01742 | -0.0024 | 53.1056
9 | 0.9522 | 0.01917 | 0.0006 | 49.6714
9.5 | 0.9708 | 0.02154 | 0.0042 | 45.0696
10 | 0.9979 | 0.02351 | 0.0067 | 42.4458
10.5 | 1.0263 | 0.02548 | 0.0089 | 40.2786
11 | 1.0482 | 0.02799 | 0.0114 | 37.4491
11.5 | 1.061 | 0.03129 | 0.0146 | 33.9086
12 | 1.0864 | 0.03382 | 0.0164 | 32.123
12.5 | 1.1081 | 0.03678 | 0.0183 | 30.1278
13 | 1.1281 | 0.04 | 0.0197 | 28.2025
13.5 | 1.1436 | 0.04378 | 0.0209 | 26.1215
14 | 1.1437 | 0.04938 | 0.0223 | 23.1612
14.5 | 1.1525 | 0.05438 | 0.0225 | 21.1935
15 | 1.1464 | 0.06143 | 0.022 | 18.6619
15.5 | 1.1354 | 0.06961 | 0.0202 | 16.3109
16 | 1.1215 | 0.0789 | 0.017 | 14.2142
16.5 | 1.0996 | 0.09024 | 0.0119 | 12.1853
17 | 1.0753 | 0.10308 | 0.0051 | 10.4317
17.5 | 1.0406 | 0.11907 | -0.0045 | 8.7394
19 | 0.8194 | 0.21469 | -0.0556 | 3.8167
19.5 | 0.8303 | 0.22439 | -0.0608 | 3.7003

## 47. Re 1M Mach 0.50 (1)
BIGFOIL.COM POLAR EXPORT
NACA65-215 a=0.5
NACA65-215 a=0.5 |  |  |  | Cl Max: | 1.163 | at alpha= | 20 | deg
JavaFoil+Calcfoil stall+Eppler ext transition |  |  |  | L/D Max: | 101.318 | at alpha= | 4 | deg
Re: | 1000000 |  |  | Cd Min: | 0.00617 | at alpha= | 2 | deg
Mach: | 0.5 |  |  | Cl=0 at alpha= | -1.3143 | deg
|  |  |  | @ Cl=0.1, Cd= | 0.006472
|  |  |  | @ Cl=0.4, Cd= | 0.0067065
|  |  |  | @ Cl=0.6, Cd= | 0.0069123
alpha (deg) | Cl | Cd | Cm | Cl/Cd
-20 | -1.029 | 0.19854 | 0.003 | -5.181
-19.5 | -1.002 | 0.19228 | 0.002 | -5.211
-19 | -0.975 | 0.18737 | 0.002 | -5.204
-18.5 | -0.949 | 0.18315 | 0.001 | -5.179
-18 | -0.921 | 0.17588 | 0.001 | -5.236
-17.5 | -0.893 | 0.16945 | 0.001 | -5.269
-17 | -0.866 | 0.16251 | 0 | -5.327
-16.5 | -0.839 | 0.15682 | 0 | -5.349
-16 | -0.812 | 0.15258 | -0.001 | -5.321
-15.5 | -0.783 | 0.1492 | -0.001 | -5.251
-15 | -0.756 | 0.13909 | -0.002 | -5.435
-14.5 | -0.729 | 0.13582 | -0.002 | -5.366
-14 | -0.702 | 0.13098 | -0.002 | -5.357
-13.5 | -0.675 | 0.12793 | -0.003 | -5.273
-13 | -0.646 | 0.1258 | -0.003 | -5.135
-12.5 | -0.619 | 0.11914 | -0.003 | -5.192
-12 | -0.591 | 0.11701 | -0.004 | -5.053
-11.5 | -0.564 | 0.11079 | -0.004 | -5.091
-11 | -0.537 | 0.1035 | -0.005 | -5.185
-10.5 | -0.509 | 0.09839 | -0.005 | -5.173
-10 | -0.481 | 0.0966 | -0.005 | -4.979
-9.5 | -0.453 | 0.09447 | -0.005 | -4.8
-9 | -0.426 | 0.0861 | -0.006 | -4.949
-8.5 | -0.399 | 0.08009 | -0.006 | -4.977
-8 | -0.371 | 0.06522 | -0.006 | -5.683
-7.5 | -0.537 | 0.05299 | -0.007 | -10.125
-7 | -0.548 | 0.04749 | -0.008 | -11.54
-6.5 | -0.528 | 0.04382 | -0.009 | -12.058
-6 | -0.603 | 0.0131 | -0.019 | -46.005
-5.5 | -0.551 | 0.01254 | -0.02 | -43.898
-5 | -0.493 | 0.01191 | -0.021 | -41.363
-4.5 | -0.431 | 0.0114 | -0.022 | -37.829
-4 | -0.367 | 0.01091 | -0.023 | -33.668
-3.5 | -0.301 | 0.01053 | -0.024 | -28.626
-3 | -0.234 | 0.00942 | -0.025 | -24.861
-2.5 | -0.166 | 0.00993 | -0.027 | -16.692
-2 | -0.096 | 0.00655 | -0.028 | -14.678
-1.5 | -0.026 | 0.00652 | -0.029 | -4.023
-1 | 0.044 | 0.00648 | -0.03 | 6.793
-0.5 | 0.114 | 0.00647 | -0.031 | 17.681
0 | 0.185 | 0.00655 | -0.032 | 28.216
0.5 | 0.255 | 0.00654 | -0.033 | 39.026
1 | 0.325 | 0.00664 | -0.034 | 48.977
1.5 | 0.396 | 0.00674 | -0.035 | 58.717
2 | 0.464 | 0.00617 | -0.035 | 75.28
2.5 | 0.533 | 0.00679 | -0.036 | 78.51
3 | 0.599 | 0.00691 | -0.037 | 86.602
3.5 | 0.665 | 0.00706 | -0.038 | 94.167
4 | 0.73 | 0.00721 | -0.039 | 101.318
4.5 | 0.781 | 0.01404 | -0.039 | 55.644
5 | 0.841 | 0.01478 | -0.04 | 56.901
5.5 | 0.897 | 0.01562 | -0.041 | 57.405
6 | 0.946 | 0.01661 | -0.042 | 56.984
6.5 | 0.989 | 0.01767 | -0.043 | 55.96
7 | 1.019 | 0.01888 | -0.044 | 53.994
7.5 | 1.03 | 0.02058 | -0.044 | 50.071
8 | 0.844 | 0.05367 | -0.022 | 15.733
8.5 | 0.694 | 0.06167 | -0.019 | 11.252
9 | 0.568 | 0.07173 | -0.019 | 7.917
9.5 | 0.596 | 0.08989 | -0.021 | 6.625
10 | 0.623 | 0.09207 | -0.021 | 6.763
10.5 | 0.65 | 0.09753 | -0.022 | 6.661
11 | 0.677 | 0.10367 | -0.022 | 6.526
11.5 | 0.705 | 0.10582 | -0.025 | 6.659
12 | 0.731 | 0.11236 | -0.025 | 6.509
12.5 | 0.758 | 0.121 | -0.025 | 6.265
13 | 0.785 | 0.12088 | -0.026 | 6.493
13.5 | 0.814 | 0.12842 | -0.029 | 6.337
14 | 0.84 | 0.1306 | -0.029 | 6.431
14.5 | 0.867 | 0.13534 | -0.029 | 6.403
15 | 0.893 | 0.14451 | -0.03 | 6.183
15.5 | 0.922 | 0.15043 | -0.032 | 6.127
16 | 0.948 | 0.15402 | -0.033 | 6.155
16.5 | 0.975 | 0.16014 | -0.033 | 6.086
17 | 1.002 | 0.1663 | -0.035 | 6.026
17.5 | 1.03 | 0.17048 | -0.036 | 6.04
18 | 1.056 | 0.17519 | -0.037 | 6.028
18.5 | 1.082 | 0.18154 | -0.037 | 5.962
19 | 1.11 | 0.18944 | -0.038 | 5.857
19.5 | 1.137 | 0.19608 | -0.04 | 5.801
20 | 1.163 | 0.2057 | -0.04 | 5.655

## 48. Re 1M Mach 0.50 (2)
BIGFOIL.COM POLAR EXPORT
NACA65-215 a=0.5
NACA65-215 a=0.5 |  |  |  | Cl Max: | 0.9646 | at alpha= | 10.5 | deg
XFOIL ncrit=9 |  |  |  | L/D Max: | 95.601 | at alpha= | 4.5 | deg
Re: | 1000000 |  |  | Cd Min: | 0.25294 | at alpha= | -20 | deg
Mach: | 0.5 |  |  | Cl=0 at alpha= | -1.306 | deg
|  |  |  | @ Cl=0.1, Cd= | 0.00667
|  |  |  | @ Cl=0.4, Cd= | 0.0068759
|  |  |  | @ Cl=0.6, Cd= | 0.007016
alpha (deg) | Cl | Cd | Cm | Cl/Cd
-20 | -0.7119 | 0.25294 | 0.0425 | -2.8145
-19.5 | -0.6925 | 0.24353 | 0.0364 | -2.8436
-19 | -0.6691 | 0.23619 | 0.0321 | -2.8329
-18.5 | -0.6466 | 0.22881 | 0.0273 | -2.8259
-18 | -0.6274 | 0.21915 | 0.0211 | -2.8629
-17.5 | -0.6083 | 0.20995 | 0.0159 | -2.8974
-17 | -0.5851 | 0.20297 | 0.0116 | -2.8827
-16.5 | -0.5636 | 0.19528 | 0.0068 | -2.8861
-16 | -0.5509 | 0.18462 | -0.0005 | -2.984
-15.5 | -0.5329 | 0.17547 | -0.0052 | -3.037
-13.5 | -0.4693 | 0.14113 | -0.0251 | -3.3253
-13 | -0.4594 | 0.1315 | -0.0299 | -3.4935
-12.5 | -0.4506 | 0.12198 | -0.0346 | -3.694
-12 | -0.4413 | 0.11447 | -0.0379 | -3.8552
-11.5 | -0.4548 | 0.1005 | -0.0455 | -4.5254
-11 | -0.4647 | 0.08856 | -0.0524 | -5.2473
-10.5 | -0.4852 | 0.07368 | -0.0619 | -6.5852
-10 | -0.517 | 0.05884 | -0.0728 | -8.7865
-9.5 | -0.5518 | 0.04822 | -0.0786 | -11.4434
-9 | -0.5863 | 0.0397 | -0.0799 | -14.7683
-8.5 | -0.612 | 0.03315 | -0.0774 | -18.4615
-8 | -0.6272 | 0.02778 | -0.072 | -22.5774
-7.5 | -0.6249 | 0.02312 | -0.0655 | -27.0285
-7 | -0.5954 | 0.01933 | -0.0604 | -30.8019
-6.5 | -0.5508 | 0.01695 | -0.0563 | -32.4956
-6 | -0.5128 | 0.01488 | -0.0514 | -34.4624
-5.5 | -0.4687 | 0.01354 | -0.0471 | -34.616
-5 | -0.4202 | 0.01245 | -0.0436 | -33.751
-4.5 | -0.3697 | 0.01143 | -0.0405 | -32.3447
-4 | -0.3116 | 0.01079 | -0.0387 | -28.8786
-3.5 | -0.252 | 0.01016 | -0.0373 | -24.8031
-3 | -0.1981 | 0.00918 | -0.0354 | -21.5795
-2.5 | -0.1588 | 0.00697 | -0.0322 | -22.7834
-2 | -0.0935 | 0.00668 | -0.0321 | -13.997
-1.5 | -0.0265 | 0.00667 | -0.0322 | -3.973
-1 | 0.0418 | 0.00667 | -0.0327 | 6.2669
-0.5 | 0.1112 | 0.00667 | -0.0335 | 16.6717
0 | 0.1802 | 0.00673 | -0.0343 | 26.7756
0.5 | 0.2494 | 0.00675 | -0.0352 | 36.9481
1 | 0.3188 | 0.0068 | -0.0361 | 46.8824
1.5 | 0.3877 | 0.00686 | -0.0368 | 56.516
2 | 0.4571 | 0.00695 | -0.0376 | 65.7698
2.5 | 0.5263 | 0.007 | -0.0382 | 75.1857
3 | 0.5947 | 0.00702 | -0.0384 | 84.7151
3.5 | 0.6613 | 0.00697 | -0.0379 | 94.878
4.5 | 0.7715 | 0.00807 | -0.0333 | 95.601
5 | 0.7594 | 0.01062 | -0.021 | 71.5066
5.5 | 0.7384 | 0.01329 | -0.0087 | 55.5606
6 | 0.7486 | 0.01561 | -0.0017 | 47.9564
6.5 | 0.7769 | 0.01739 | 0.003 | 44.6751
7 | 0.8035 | 0.01931 | 0.0078 | 41.6106
7.5 | 0.8259 | 0.02142 | 0.013 | 38.5574
8 | 0.8665 | 0.02443 | 0.013 | 35.4687
8.5 | 0.8906 | 0.02729 | 0.0166 | 32.6347
9 | 0.9121 | 0.03047 | 0.0202 | 29.9344
9.5 | 0.9293 | 0.03412 | 0.0241 | 27.2362
10 | 0.9518 | 0.03781 | 0.0277 | 25.1732
10.5 | 0.9646 | 0.04272 | 0.0307 | 22.5796
11 | 0.9618 | 0.04937 | 0.0322 | 19.4815
11.5 | 0.9473 | 0.05771 | 0.0317 | 16.4148
12 | 0.9249 | 0.06774 | 0.0288 | 13.6537
12.5 | 0.8956 | 0.07986 | 0.0232 | 11.2146
13 | 0.8605 | 0.09457 | 0.0145 | 9.0991
13.5 | 0.8276 | 0.11105 | 0.0039 | 7.4525
14 | 0.7876 | 0.13112 | -0.0082 | 6.0067
14.5 | 0.7664 | 0.14824 | -0.0179 | 5.17
15 | 0.7614 | 0.16228 | -0.0258 | 4.6919
15.5 | 0.7662 | 0.17428 | -0.0325 | 4.3964

## 49. Re 2M Mach 0.00 (1)
BIGFOIL.COM POLAR EXPORT
NACA65-215 a=0.5
NACA65-215 a=0.5 |  |  |  | Cl Max: | 1.253 | at alpha= | 12.5 | deg
JavaFoil+Calcfoil stall+Eppler ext transition |  |  |  | L/D Max: | 118.972 | at alpha= | 4.5 | deg
Re: | 2000000 |  |  | Cd Min: | 0.0053 | at alpha= | -0.5 | deg
Mach: | 0 |  |  | Cl=0 at alpha= | -1.3115 | deg
|  |  |  | @ Cl=0.1, Cd= | 0.0053003
|  |  |  | @ Cl=0.4, Cd= | 0.005419
|  |  |  | @ Cl=0.6, Cd= | 0.0056759
alpha (deg) | Cl | Cd | Cm | Cl/Cd
-16.5 | -0.834 | 0.12468 | 0 | -6.688
-16 | -0.848 | 0.11836 | -0.001 | -7.166
-15.5 | -0.854 | 0.11286 | -0.001 | -7.57
-15 | -0.859 | 0.10662 | -0.001 | -8.053
-14.5 | -0.861 | 0.09998 | -0.002 | -8.615
-14 | -0.86 | 0.09407 | -0.002 | -9.145
-13.5 | -0.857 | 0.08842 | -0.003 | -9.689
-13 | -0.852 | 0.08274 | -0.003 | -10.3
-12.5 | -0.855 | 0.07047 | -0.004 | -12.137
-12 | -0.945 | 0.02627 | -0.007 | -35.974
-11.5 | -0.969 | 0.01702 | -0.008 | -56.919
-11 | -0.952 | 0.0156 | -0.009 | -61.054
-10.5 | -0.929 | 0.01448 | -0.009 | -64.174
-10 | -0.902 | 0.01354 | -0.01 | -66.648
-9.5 | -0.87 | 0.01293 | -0.011 | -67.24
-9 | -0.834 | 0.01233 | -0.012 | -67.614
-8.5 | -0.794 | 0.01179 | -0.013 | -67.347
-8 | -0.751 | 0.01132 | -0.014 | -66.378
-7.5 | -0.706 | 0.01087 | -0.014 | -64.923
-7 | -0.658 | 0.00969 | -0.015 | -67.863
-6.5 | -0.607 | 0.0103 | -0.016 | -58.957
-6 | -0.554 | 0.00986 | -0.017 | -56.122
-5.5 | -0.498 | 0.00956 | -0.018 | -52.028
-5 | -0.44 | 0.00922 | -0.019 | -47.782
-4.5 | -0.382 | 0.00892 | -0.02 | -42.827
-4 | -0.323 | 0.00868 | -0.02 | -37.256
-3.5 | -0.264 | 0.00846 | -0.021 | -31.206
-3 | -0.204 | 0.00823 | -0.022 | -24.805
-2.5 | -0.144 | 0.00543 | -0.023 | -26.513
-2 | -0.083 | 0.00541 | -0.024 | -15.431
-1.5 | -0.023 | 0.00535 | -0.025 | -4.251
-1 | 0.038 | 0.00536 | -0.026 | 7.115
-0.5 | 0.099 | 0.0053 | -0.026 | 18.667
0 | 0.16 | 0.00532 | -0.027 | 30.076
0.5 | 0.221 | 0.00535 | -0.028 | 41.258
1 | 0.282 | 0.00535 | -0.029 | 52.714
1.5 | 0.343 | 0.0054 | -0.03 | 63.483
2 | 0.403 | 0.00542 | -0.031 | 74.505
2.5 | 0.464 | 0.00549 | -0.032 | 84.551
3 | 0.523 | 0.00554 | -0.033 | 94.489
3.5 | 0.583 | 0.00565 | -0.033 | 103.11
4 | 0.642 | 0.00574 | -0.034 | 111.71
4.5 | 0.7 | 0.00589 | -0.035 | 118.972
5 | 0.748 | 0.01076 | -0.035 | 69.53
5.5 | 0.802 | 0.01115 | -0.036 | 71.935
6 | 0.855 | 0.01161 | -0.037 | 73.604
6.5 | 0.905 | 0.01209 | -0.038 | 74.9
7 | 0.954 | 0.01263 | -0.039 | 75.572
7.5 | 1.001 | 0.01318 | -0.039 | 75.936
8 | 1.045 | 0.0138 | -0.04 | 75.708
8.5 | 1.086 | 0.0145 | -0.041 | 74.868
9 | 1.124 | 0.01528 | -0.042 | 73.554
9.5 | 1.158 | 0.01609 | -0.042 | 72.013
10 | 1.187 | 0.01689 | -0.043 | 70.299
10.5 | 1.21 | 0.01796 | -0.044 | 67.399
11 | 1.229 | 0.01895 | -0.044 | 64.862
11.5 | 1.242 | 0.02002 | -0.045 | 62.044
12 | 1.251 | 0.02132 | -0.046 | 58.658
12.5 | 1.253 | 0.02286 | -0.046 | 54.826
13 | 1.251 | 0.02452 | -0.047 | 51.036
13.5 | 1.244 | 0.02624 | -0.047 | 47.412
14 | 1.231 | 0.02862 | -0.048 | 43.017
14.5 | 1.211 | 0.03191 | -0.048 | 37.938
15 | 1.183 | 0.03681 | -0.048 | 32.129
15.5 | 1.087 | 0.0685 | -0.043 | 15.87
16 | 1.001 | 0.11252 | -0.031 | 8.896
16.5 | 0.978 | 0.12083 | -0.03 | 8.096
17 | 0.955 | 0.12913 | -0.03 | 7.393
17.5 | 0.929 | 0.1375 | -0.029 | 6.753

## 50. Re 2M Mach 0.00 (2)
BIGFOIL.COM POLAR EXPORT
NACA65-215 a=0.5
NACA65-215 a=0.5 |  |  |  | Cl Max: | 1.4293 | at alpha= | 18 | deg
XFOIL ncrit=9 |  |  |  | L/D Max: | 108.627 | at alpha= | 3.5 | deg
Re: | 2000000 |  |  | Cd Min: | 0.10047 | at alpha= | -19 | deg
Mach: | 0 |  |  | Cl=0 at alpha= | -1.3116 | deg
|  |  |  | @ Cl=0.1, Cd= | 0.0048609
|  |  |  | @ Cl=0.4, Cd= | 0.0049401
|  |  |  | @ Cl=0.6, Cd= | 0.0057584
alpha (deg) | Cl | Cd | Cm | Cl/Cd
-19 | -1.0243 | 0.10047 | -0.0298 | -10.1951
-18.5 | -1.0898 | 0.07932 | -0.0432 | -13.7393
-18 | -1.1179 | 0.06699 | -0.0504 | -16.6876
-17.5 | -1.1526 | 0.05541 | -0.0559 | -20.8013
-17 | -1.1466 | 0.05012 | -0.0581 | -22.8771
-16.5 | -1.1606 | 0.04316 | -0.0596 | -26.8906
-16 | -1.1536 | 0.03895 | -0.0599 | -29.6175
-15.5 | -1.1389 | 0.03577 | -0.0598 | -31.8395
-15 | -1.1447 | 0.0309 | -0.0582 | -37.0453
-14 | -1.1353 | 0.02342 | -0.0541 | -48.4757
-13.5 | -1.1175 | 0.02167 | -0.0508 | -51.569
-13 | -1.0902 | 0.0205 | -0.0482 | -53.1805
-12 | -1.0356 | 0.01817 | -0.0421 | -56.995
-11.5 | -1.0097 | 0.01702 | -0.0382 | -59.3243
-11 | -0.9771 | 0.01626 | -0.035 | -60.0923
-10.5 | -0.9369 | 0.01547 | -0.0332 | -60.5624
-10 | -0.892 | 0.01489 | -0.032 | -59.906
-9.5 | -0.858 | 0.01337 | -0.0292 | -64.1735
-9 | -0.812 | 0.01264 | -0.0281 | -64.2405
-8.5 | -0.7634 | 0.01205 | -0.0274 | -63.3527
-7.5 | -0.662 | 0.01108 | -0.0267 | -59.7473
-7 | -0.6123 | 0.01044 | -0.0261 | -58.6494
-6.5 | -0.5604 | 0.00993 | -0.0258 | -56.435
-6 | -0.5068 | 0.00958 | -0.0259 | -52.9019
-5.5 | -0.4526 | 0.00922 | -0.026 | -49.0889
-5 | -0.3989 | 0.00882 | -0.026 | -45.2268
-4.5 | -0.3433 | 0.00852 | -0.0263 | -40.2934
-4 | -0.2882 | 0.00821 | -0.0265 | -35.1035
-3.5 | -0.2341 | 0.00773 | -0.0267 | -30.2846
-3 | -0.183 | 0.00686 | -0.0265 | -26.6764
-2.5 | -0.1342 | 0.00569 | -0.0262 | -23.5852
-2 | -0.0795 | 0.00514 | -0.0265 | -15.4669
-1.5 | -0.0217 | 0.00502 | -0.0272 | -4.3227
-1 | 0.0359 | 0.00491 | -0.0278 | 7.3116
-0.5 | 0.0946 | 0.00486 | -0.0286 | 19.465
0 | 0.1534 | 0.00487 | -0.0295 | 31.499
0.5 | 0.2118 | 0.00489 | -0.0303 | 43.3129
1 | 0.271 | 0.00489 | -0.0312 | 55.4192
1.5 | 0.3298 | 0.00489 | -0.032 | 67.4438
2 | 0.3882 | 0.00493 | -0.0328 | 78.7424
3 | 0.5045 | 0.00503 | -0.0343 | 100.2982
3.5 | 0.5616 | 0.00517 | -0.0349 | 108.6267
4.5 | 0.6608 | 0.00669 | -0.0339 | 98.7743
5 | 0.7 | 0.00809 | -0.0319 | 86.5266
5.5 | 0.7397 | 0.00925 | -0.0298 | 79.9676
6 | 0.7816 | 0.01012 | -0.028 | 77.2332
6.5 | 0.8275 | 0.01065 | -0.0268 | 77.6995
7 | 0.8725 | 0.01115 | -0.0254 | 78.2511
7.5 | 0.9139 | 0.01172 | -0.0233 | 77.9778
8 | 0.9496 | 0.01224 | -0.0202 | 77.5817
8.5 | 0.9793 | 0.01284 | -0.0161 | 76.2695
9 | 1.0056 | 0.0136 | -0.0117 | 73.9412
10 | 1.0802 | 0.01554 | -0.0086 | 69.5109
10.5 | 1.1125 | 0.01664 | -0.0063 | 66.857
11 | 1.1423 | 0.01795 | -0.0039 | 63.6379
11.5 | 1.1603 | 0.02006 | -0.0005 | 57.8415
12 | 1.1924 | 0.02138 | 0.0011 | 55.7717
12.5 | 1.2221 | 0.02289 | 0.0029 | 53.3901
13 | 1.2502 | 0.02457 | 0.0046 | 50.8832
13.5 | 1.2765 | 0.02642 | 0.0062 | 48.3157
14 | 1.2987 | 0.02865 | 0.008 | 45.3298
14.5 | 1.3064 | 0.03212 | 0.0104 | 40.6725
15 | 1.3303 | 0.03446 | 0.0114 | 38.6042
15.5 | 1.3505 | 0.03721 | 0.0124 | 36.294
16 | 1.3711 | 0.04005 | 0.0131 | 34.2347
16.5 | 1.3885 | 0.04329 | 0.0137 | 32.0744
17 | 1.4025 | 0.04703 | 0.014 | 29.8214
17.5 | 1.4186 | 0.05067 | 0.014 | 27.9968
18 | 1.4293 | 0.05509 | 0.0137 | 25.9448
18.5 | 1.4173 | 0.0624 | 0.0129 | 22.7131
19 | 1.4107 | 0.06955 | 0.0113 | 20.2832
19.5 | 1.4081 | 0.07654 | 0.0091 | 18.3969
20 | 1.4195 | 0.08182 | 0.0071 | 17.3491

## 51. Re 2M Mach 0.10 (1)
BIGFOIL.COM POLAR EXPORT
NACA65-215 a=0.5
NACA65-215 a=0.5 |  |  |  | Cl Max: | 1.242 | at alpha= | 12 | deg
JavaFoil+Calcfoil stall+Eppler ext transition |  |  |  | L/D Max: | 119.599 | at alpha= | 4.5 | deg
Re: | 2000000 |  |  | Cd Min: | 0.00531 | at alpha= | 0 | deg
Mach: | 0.1 |  |  | Cl=0 at alpha= | -1.3115 | deg
|  |  |  | @ Cl=0.1, Cd= | 0.00533
|  |  |  | @ Cl=0.4, Cd= | 0.0054542
|  |  |  | @ Cl=0.6, Cd= | 0.0056603
alpha (deg) | Cl | Cd | Cm | Cl/Cd
-16.5 | -0.801 | 0.12818 | 0 | -6.252
-16 | -0.819 | 0.12024 | -0.001 | -6.813
-15.5 | -0.829 | 0.11399 | -0.001 | -7.27
-15 | -0.836 | 0.1079 | -0.001 | -7.75
-14.5 | -0.841 | 0.10129 | -0.002 | -8.306
-14 | -0.843 | 0.09569 | -0.002 | -8.814
-13.5 | -0.843 | 0.08976 | -0.003 | -9.387
-13 | -0.839 | 0.08423 | -0.003 | -9.966
-12.5 | -0.842 | 0.07342 | -0.004 | -11.465
-12 | -0.83 | 0.06966 | -0.005 | -11.918
-11.5 | -0.959 | 0.01782 | -0.008 | -53.799
-11 | -0.947 | 0.01592 | -0.009 | -59.45
-10.5 | -0.926 | 0.01468 | -0.009 | -63.109
-10 | -0.9 | 0.01371 | -0.01 | -65.661
-9.5 | -0.869 | 0.01306 | -0.011 | -66.537
-9 | -0.834 | 0.01246 | -0.012 | -66.964
-8.5 | -0.795 | 0.0119 | -0.013 | -66.835
-8 | -0.753 | 0.0114 | -0.014 | -66.042
-7.5 | -0.708 | 0.01095 | -0.014 | -64.599
-7 | -0.66 | 0.00976 | -0.015 | -67.594
-6.5 | -0.61 | 0.01034 | -0.016 | -59.004
-6 | -0.556 | 0.01 | -0.017 | -55.585
-5.5 | -0.5 | 0.00964 | -0.018 | -51.862
-5 | -0.442 | 0.00928 | -0.019 | -47.66
-4.5 | -0.384 | 0.00903 | -0.02 | -42.508
-4 | -0.325 | 0.0087 | -0.021 | -37.357
-3.5 | -0.265 | 0.00845 | -0.021 | -31.387
-3 | -0.205 | 0.00822 | -0.022 | -24.954
-2.5 | -0.145 | 0.00545 | -0.023 | -26.545
-2 | -0.084 | 0.00539 | -0.024 | -15.564
-1.5 | -0.023 | 0.0054 | -0.025 | -4.232
-1 | 0.038 | 0.00534 | -0.026 | 7.173
-0.5 | 0.1 | 0.00533 | -0.027 | 18.685
0 | 0.161 | 0.00531 | -0.027 | 30.291
0.5 | 0.222 | 0.00535 | -0.028 | 41.52
1 | 0.283 | 0.00539 | -0.029 | 52.574
1.5 | 0.344 | 0.0054 | -0.03 | 63.828
2 | 0.406 | 0.00546 | -0.031 | 74.29
2.5 | 0.467 | 0.00551 | -0.032 | 84.632
3 | 0.526 | 0.00553 | -0.033 | 95.063
3.5 | 0.586 | 0.00562 | -0.034 | 104.12
4 | 0.645 | 0.00579 | -0.034 | 111.369
4.5 | 0.704 | 0.00588 | -0.035 | 119.599
5 | 0.751 | 0.01082 | -0.036 | 69.445
5.5 | 0.806 | 0.01122 | -0.036 | 71.789
6 | 0.858 | 0.01169 | -0.037 | 73.41
6.5 | 0.909 | 0.0122 | -0.038 | 74.533
7 | 0.958 | 0.01273 | -0.039 | 75.253
7.5 | 1.004 | 0.01329 | -0.04 | 75.557
8 | 1.048 | 0.01391 | -0.04 | 75.321
8.5 | 1.088 | 0.01468 | -0.041 | 74.157
9 | 1.126 | 0.01546 | -0.042 | 72.826
9.5 | 1.16 | 0.01628 | -0.042 | 71.253
10 | 1.187 | 0.01711 | -0.043 | 69.382
10.5 | 1.209 | 0.01811 | -0.044 | 66.746
11 | 1.225 | 0.01924 | -0.045 | 63.701
11.5 | 1.236 | 0.0204 | -0.045 | 60.624
12 | 1.242 | 0.02178 | -0.046 | 57.033
12.5 | 1.242 | 0.02331 | -0.046 | 53.278
13 | 1.236 | 0.02508 | -0.047 | 49.271
13.5 | 1.225 | 0.027 | -0.047 | 45.369
14 | 1.206 | 0.02981 | -0.048 | 40.461
14.5 | 1.175 | 0.03525 | -0.048 | 33.326
15 | 1.027 | 0.09093 | -0.035 | 11.292
15.5 | 0.993 | 0.10555 | -0.032 | 9.404
16 | 0.966 | 0.11507 | -0.03 | 8.393
16.5 | 0.938 | 0.12462 | -0.029 | 7.527
17 | 0.911 | 0.13232 | -0.028 | 6.885

## 52. Re 2M Mach 0.10 (2)
BIGFOIL.COM POLAR EXPORT
NACA65-215 a=0.5
NACA65-215 a=0.5 |  |  |  | Cl Max: | 1.4073 | at alpha= | 17.5 | deg
XFOIL ncrit=9 |  |  |  | L/D Max: | 109.093 | at alpha= | 3.5 | deg
Re: | 2000000 |  |  | Cd Min: | 0.20711 | at alpha= | -19 | deg
Mach: | 0.1 |  |  | Cl=0 at alpha= | -1.3117 | deg
|  |  |  | @ Cl=0.1, Cd= | 0.0048708
|  |  |  | @ Cl=0.4, Cd= | 0.0049495
|  |  |  | @ Cl=0.6, Cd= | 0.0057376
alpha (deg) | Cl | Cd | Cm | Cl/Cd
-19 | -0.6336 | 0.20711 | 0.0218 | -3.0592
-18 | -1.021 | 0.08563 | -0.0404 | -11.9234
-17.5 | -1.0893 | 0.06607 | -0.0523 | -16.4871
-17 | -1.0922 | 0.05861 | -0.0563 | -18.635
-16.5 | -1.1213 | 0.04885 | -0.06 | -22.9539
-16 | -1.1223 | 0.04331 | -0.0612 | -25.9132
-15.5 | -1.1123 | 0.03934 | -0.0616 | -28.274
-15 | -1.1178 | 0.03421 | -0.0609 | -32.6747
-14 | -1.1233 | 0.02489 | -0.0574 | -45.1306
-13.5 | -1.1095 | 0.02279 | -0.0538 | -48.6836
-13 | -1.084 | 0.02141 | -0.0511 | -50.6305
-12.5 | -1.0606 | 0.01989 | -0.0479 | -53.3233
-12 | -1.0313 | 0.0188 | -0.0449 | -54.8564
-11.5 | -1.0057 | 0.01751 | -0.0411 | -57.4358
-11 | -0.9753 | 0.01664 | -0.0375 | -58.6118
-10.5 | -0.9385 | 0.01577 | -0.0349 | -59.5117
-10 | -0.8944 | 0.01514 | -0.0334 | -59.0753
-9.5 | -0.8595 | 0.01368 | -0.0306 | -62.8289
-9 | -0.8152 | 0.01282 | -0.0292 | -63.5881
-8.5 | -0.7667 | 0.0122 | -0.0284 | -62.8443
-8 | -0.7168 | 0.01165 | -0.0277 | -61.5279
-7.5 | -0.6653 | 0.01117 | -0.0273 | -59.5613
-7 | -0.6147 | 0.01058 | -0.0268 | -58.1002
-6.5 | -0.5633 | 0.00999 | -0.0263 | -56.3864
-6 | -0.5094 | 0.00963 | -0.0263 | -52.8972
-5.5 | -0.4546 | 0.0093 | -0.0264 | -48.8817
-5 | -0.4009 | 0.00885 | -0.0263 | -45.2994
-4.5 | -0.345 | 0.00856 | -0.0266 | -40.3037
-4 | -0.2896 | 0.00824 | -0.0268 | -35.1456
-3.5 | -0.235 | 0.00777 | -0.0269 | -30.2445
-3 | -0.1837 | 0.00691 | -0.0268 | -26.5847
-2.5 | -0.1347 | 0.00573 | -0.0264 | -23.5079
-2 | -0.0799 | 0.00515 | -0.0267 | -15.5146
-1.5 | -0.0218 | 0.00503 | -0.0274 | -4.334
-1 | 0.0361 | 0.00492 | -0.028 | 7.3374
-0.5 | 0.0953 | 0.00487 | -0.0288 | 19.5688
0 | 0.1543 | 0.00488 | -0.0296 | 31.6189
0.5 | 0.2132 | 0.0049 | -0.0305 | 43.5102
1 | 0.2728 | 0.0049 | -0.0314 | 55.6735
1.5 | 0.3318 | 0.00491 | -0.0322 | 67.5764
2 | 0.3907 | 0.00494 | -0.033 | 79.0891
2.5 | 0.4493 | 0.005 | -0.0338 | 89.86
3 | 0.5077 | 0.00504 | -0.0345 | 100.7341
3.5 | 0.5651 | 0.00518 | -0.0351 | 109.0927
4.5 | 0.664 | 0.00676 | -0.0339 | 98.2249
5 | 0.7029 | 0.00818 | -0.0317 | 85.9291
5.5 | 0.7421 | 0.00935 | -0.0295 | 79.369
6 | 0.7845 | 0.01019 | -0.0277 | 76.9872
6.5 | 0.8301 | 0.01074 | -0.0263 | 77.2905
7 | 0.875 | 0.01124 | -0.0248 | 77.847
7.5 | 0.9151 | 0.01184 | -0.0224 | 77.2889
8 | 0.948 | 0.01236 | -0.0186 | 76.699
8.5 | 0.9779 | 0.01301 | -0.0146 | 75.1653
9 | 1.0036 | 0.01384 | -0.0101 | 72.5145
10 | 1.0797 | 0.01588 | -0.0072 | 67.9912
10.5 | 1.1121 | 0.01705 | -0.0049 | 65.2258
11 | 1.1406 | 0.01849 | -0.0024 | 61.6874
11.5 | 1.1594 | 0.02063 | 0.0009 | 56.1997
12 | 1.1915 | 0.02201 | 0.0026 | 54.1345
12.5 | 1.2204 | 0.02365 | 0.0045 | 51.6025
13 | 1.2479 | 0.02544 | 0.0062 | 49.0527
13.5 | 1.2733 | 0.02744 | 0.008 | 46.4031
14 | 1.2898 | 0.03019 | 0.0101 | 42.7228
14.5 | 1.304 | 0.0333 | 0.0119 | 39.1592
15 | 1.3265 | 0.03587 | 0.013 | 36.9808
15.5 | 1.3452 | 0.0389 | 0.014 | 34.581
16 | 1.3644 | 0.042 | 0.0147 | 32.4857
16.5 | 1.3807 | 0.04552 | 0.0152 | 30.3317
17 | 1.3937 | 0.04952 | 0.0155 | 28.1442
17.5 | 1.4073 | 0.05364 | 0.0153 | 26.236
18 | 1.4021 | 0.06013 | 0.0146 | 23.3178
18.5 | 1.3921 | 0.06766 | 0.0132 | 20.5749
19 | 1.3927 | 0.07425 | 0.0113 | 18.7569
19.5 | 1.3854 | 0.08228 | 0.0085 | 16.8376
20 | 1.3916 | 0.08868 | 0.0058 | 15.6924

## 53. Re 2M Mach 0.25 (1)
BIGFOIL.COM POLAR EXPORT
NACA65-215 a=0.5
NACA65-215 a=0.5 |  |  |  | Cl Max: | 1.19 | at alpha= | 11 | deg
JavaFoil+Calcfoil stall+Eppler ext transition |  |  |  | L/D Max: | 120.524 | at alpha= | 4.5 | deg
Re: | 2000000 |  |  | Cd Min: | 0.00536 | at alpha= | -0.5 | deg
Mach: | 0.25 |  |  | Cl=0 at alpha= | -1.3145 | deg
|  |  |  | @ Cl=0.1, Cd= | 0.0053613
|  |  |  | @ Cl=0.4, Cd= | 0.0054846
|  |  |  | @ Cl=0.6, Cd= | 0.0057675
alpha (deg) | Cl | Cd | Cm | Cl/Cd
-15 | -0.639 | 0.12041 | -0.001 | -5.31
-14.5 | -0.672 | 0.11173 | -0.002 | -6.014
-14 | -0.7 | 0.10531 | -0.002 | -6.649
-13.5 | -0.723 | 0.09639 | -0.002 | -7.503
-13 | -0.741 | 0.09013 | -0.003 | -8.221
-12.5 | -0.753 | 0.08383 | -0.003 | -8.985
-12 | -0.761 | 0.07811 | -0.004 | -9.738
-11.5 | -0.761 | 0.07389 | -0.004 | -10.298
-11 | -0.758 | 0.0682 | -0.005 | -11.109
-10.5 | -0.753 | 0.06068 | -0.006 | -12.415
-10 | -0.88 | 0.01498 | -0.01 | -58.752
-9.5 | -0.859 | 0.01384 | -0.011 | -62.099
-9 | -0.832 | 0.01315 | -0.012 | -63.223
-8.5 | -0.798 | 0.0125 | -0.013 | -63.827
-8 | -0.76 | 0.0119 | -0.014 | -63.808
-7.5 | -0.717 | 0.01141 | -0.015 | -62.832
-7 | -0.67 | 0.01094 | -0.016 | -61.228
-6.5 | -0.62 | 0.01048 | -0.017 | -59.198
-6 | -0.569 | 0.01029 | -0.018 | -55.249
-5.5 | -0.512 | 0.00988 | -0.018 | -51.81
-5 | -0.453 | 0.00952 | -0.019 | -47.642
-4.5 | -0.394 | 0.00924 | -0.02 | -42.634
-4 | -0.334 | 0.00886 | -0.021 | -37.644
-3.5 | -0.272 | 0.00863 | -0.022 | -31.547
-3 | -0.211 | 0.00841 | -0.023 | -25.062
-2.5 | -0.149 | 0.00549 | -0.024 | -27.076
-2 | -0.086 | 0.00542 | -0.025 | -15.888
-1.5 | -0.023 | 0.00543 | -0.026 | -4.323
-1 | 0.039 | 0.0054 | -0.026 | 7.288
-0.5 | 0.102 | 0.00536 | -0.027 | 19.07
0 | 0.165 | 0.00538 | -0.028 | 30.713
0.5 | 0.228 | 0.00541 | -0.029 | 42.134
1 | 0.291 | 0.00544 | -0.03 | 53.478
1.5 | 0.354 | 0.00547 | -0.031 | 64.664
2 | 0.417 | 0.00549 | -0.032 | 75.94
2.5 | 0.48 | 0.00555 | -0.033 | 86.354
3 | 0.54 | 0.00562 | -0.034 | 96.061
3.5 | 0.601 | 0.00577 | -0.034 | 104.319
4 | 0.662 | 0.00588 | -0.035 | 112.581
4.5 | 0.722 | 0.00599 | -0.036 | 120.524
5 | 0.769 | 0.01119 | -0.037 | 68.743
5.5 | 0.824 | 0.01164 | -0.037 | 70.807
6 | 0.877 | 0.01215 | -0.038 | 72.202
6.5 | 0.928 | 0.01269 | -0.039 | 73.122
7 | 0.976 | 0.01329 | -0.04 | 73.448
7.5 | 1.021 | 0.01396 | -0.04 | 73.119
8 | 1.062 | 0.01469 | -0.041 | 72.294
8.5 | 1.1 | 0.01553 | -0.042 | 70.79
9 | 1.132 | 0.01641 | -0.043 | 68.997
9.5 | 1.16 | 0.01739 | -0.043 | 66.738
10 | 1.179 | 0.01857 | -0.044 | 63.477
10.5 | 1.189 | 0.01983 | -0.045 | 59.951
11 | 1.19 | 0.02116 | -0.046 | 56.241
11.5 | 1.183 | 0.02273 | -0.046 | 52.037
12 | 1.166 | 0.02459 | -0.047 | 47.402
12.5 | 1.134 | 0.02785 | -0.047 | 40.72
13 | 0.95 | 0.08516 | -0.029 | 11.158
13.5 | 0.912 | 0.09372 | -0.026 | 9.733
14 | 0.872 | 0.10098 | -0.026 | 8.639
14.5 | 0.827 | 0.11016 | -0.025 | 7.504
15 | 0.776 | 0.11928 | -0.025 | 6.502
15.5 | 0.719 | 0.12724 | -0.024 | 5.651
16 | 0.659 | 0.14198 | -0.024 | 4.638

## 54. Re 2M Mach 0.25 (2)
BIGFOIL.COM POLAR EXPORT
NACA65-215 a=0.5
NACA65-215 a=0.5 |  |  |  | Cl Max: | 1.3059 | at alpha= | 16.5 | deg
XFOIL ncrit=9 |  |  |  | L/D Max: | 113.837 | at alpha= | 4 | deg
Re: | 2000000 |  |  | Cd Min: | 0.20485 | at alpha= | -18.5 | deg
Mach: | 0.25 |  |  | Cl=0 at alpha= | -1.3131 | deg
|  |  |  | @ Cl=0.1, Cd= | 0.0049405
|  |  |  | @ Cl=0.4, Cd= | 0.0050282
|  |  |  | @ Cl=0.6, Cd= | 0.0053694
alpha (deg) | Cl | Cd | Cm | Cl/Cd
-18.5 | -0.6224 | 0.20485 | 0.0194 | -3.0383
-18 | -0.6164 | 0.19319 | 0.0137 | -3.1906
-17.5 | -0.5922 | 0.18901 | 0.0097 | -3.1332
-17 | -0.5776 | 0.18207 | 0.0059 | -3.1724
-16.5 | -0.5781 | 0.16871 | -0.0005 | -3.4266
-16 | -0.8151 | 0.10059 | -0.0346 | -8.1032
-15.5 | -0.8856 | 0.07649 | -0.0502 | -11.578
-15 | -0.9158 | 0.06301 | -0.059 | -14.5342
-14 | -0.9949 | 0.04058 | -0.0692 | -24.517
-13.5 | -1.01 | 0.03413 | -0.0693 | -29.5927
-13 | -1.0093 | 0.03028 | -0.0668 | -33.3322
-12.5 | -1.0068 | 0.02663 | -0.0635 | -37.807
-12 | -0.9905 | 0.02421 | -0.0601 | -40.9128
-11.5 | -0.9751 | 0.02164 | -0.056 | -45.0601
-11 | -0.9504 | 0.01986 | -0.0521 | -47.855
-10.5 | -0.9249 | 0.01813 | -0.0478 | -51.0149
-10 | -0.895 | 0.0169 | -0.0435 | -52.9586
-9.5 | -0.8572 | 0.01596 | -0.0402 | -53.7093
-9 | -0.8247 | 0.0142 | -0.0364 | -58.0775
-8.5 | -0.7811 | 0.01315 | -0.0341 | -59.3992
-8 | -0.7321 | 0.01241 | -0.0326 | -58.9927
-7.5 | -0.6812 | 0.01176 | -0.0313 | -57.9252
-7 | -0.6285 | 0.01117 | -0.0304 | -56.2668
-6.5 | -0.5781 | 0.0104 | -0.0292 | -55.5865
-6 | -0.5232 | 0.00991 | -0.0288 | -52.7952
-5.5 | -0.4674 | 0.00952 | -0.0285 | -49.0966
-5 | -0.4118 | 0.00904 | -0.0282 | -45.5531
-4.5 | -0.3546 | 0.00871 | -0.0282 | -40.7118
-4 | -0.2974 | 0.00836 | -0.0283 | -35.5742
-3.5 | -0.2401 | 0.008 | -0.0284 | -30.0125
-2.5 | -0.1367 | 0.00599 | -0.0276 | -22.8214
-2 | -0.0821 | 0.00523 | -0.0276 | -15.6979
-1.5 | -0.0225 | 0.00511 | -0.0282 | -4.4031
-1 | 0.0377 | 0.00496 | -0.0289 | 7.6008
-0.5 | 0.0986 | 0.00494 | -0.0297 | 19.9595
0 | 0.1593 | 0.00496 | -0.0305 | 32.1169
0.5 | 0.2207 | 0.00495 | -0.0315 | 44.5859
1 | 0.282 | 0.00496 | -0.0324 | 56.8548
1.5 | 0.3428 | 0.005 | -0.0332 | 68.56
2.5 | 0.4645 | 0.00506 | -0.0348 | 91.7984
3 | 0.5251 | 0.00511 | -0.0355 | 102.7593
3.5 | 0.5844 | 0.00527 | -0.036 | 110.8918
4 | 0.6409 | 0.00563 | -0.036 | 113.8366
4.5 | 0.6809 | 0.00718 | -0.0337 | 94.8329
5 | 0.7177 | 0.00867 | -0.0308 | 82.7797
5.5 | 0.7554 | 0.00985 | -0.0278 | 76.6904
6 | 0.7978 | 0.01062 | -0.0255 | 75.1224
6.5 | 0.8416 | 0.0112 | -0.0232 | 75.1429
7 | 0.8801 | 0.01171 | -0.0199 | 75.158
7.5 | 0.9084 | 0.01248 | -0.015 | 72.7885
8 | 0.9417 | 0.01325 | -0.0112 | 71.0717
8.5 | 0.9718 | 0.01419 | -0.0072 | 68.4848
9 | 0.9911 | 0.01551 | -0.0018 | 63.9007
10 | 1.076 | 0.01809 | -0.0001 | 59.4804
10.5 | 1.1063 | 0.0197 | 0.0025 | 56.1574
11 | 1.1236 | 0.02219 | 0.0061 | 50.6354
11.5 | 1.1508 | 0.02418 | 0.0086 | 47.5931
12 | 1.1793 | 0.02618 | 0.0107 | 45.0458
12.5 | 1.2049 | 0.02846 | 0.0129 | 42.3366
13 | 1.2277 | 0.03105 | 0.015 | 39.5395
13.5 | 1.2404 | 0.03458 | 0.0172 | 35.8704
14 | 1.2572 | 0.03804 | 0.0189 | 33.0494
14.5 | 1.2737 | 0.04169 | 0.0202 | 30.5517
15 | 1.2849 | 0.04605 | 0.0211 | 27.9023
15.5 | 1.294 | 0.05087 | 0.0216 | 25.4374
16 | 1.3038 | 0.05594 | 0.0215 | 23.3071
16.5 | 1.3059 | 0.06214 | 0.0207 | 21.0154
17 | 1.2922 | 0.07068 | 0.0187 | 18.2824
17.5 | 1.2737 | 0.08058 | 0.0152 | 15.8067
18 | 1.2548 | 0.09137 | 0.0105 | 13.7332
18.5 | 1.2214 | 0.10533 | 0.0032 | 11.5959
19 | 1.1883 | 0.12025 | -0.0056 | 9.8819
19.5 | 1.1451 | 0.13799 | -0.0166 | 8.2984
20 | 1.108 | 0.15533 | -0.0277 | 7.1332

## 55. Re 2M Mach 0.50 (1)
BIGFOIL.COM POLAR EXPORT
NACA65-215 a=0.5
NACA65-215 a=0.5 |  |  |  | Cl Max: | 1.164 | at alpha= | 20 | deg
JavaFoil+Calcfoil stall+Eppler ext transition |  |  |  | L/D Max: | 116.981 | at alpha= | 4 | deg
Re: | 2000000 |  |  | Cd Min: | 0.00559 | at alpha= | -1 | deg
Mach: | 0.5 |  |  | Cl=0 at alpha= | -1.3143 | deg
|  |  |  | @ Cl=0.1, Cd= | 0.005606
|  |  |  | @ Cl=0.4, Cd= | 0.0057723
|  |  |  | @ Cl=0.6, Cd= | 0.006101
alpha (deg) | Cl | Cd | Cm | Cl/Cd
-20 | -1.03 | 0.17686 | 0.003 | -5.822
-19.5 | -1.003 | 0.17253 | 0.002 | -5.811
-19 | -0.976 | 0.1689 | 0.002 | -5.776
-18.5 | -0.949 | 0.16432 | 0.001 | -5.775
-18 | -0.923 | 0.15729 | 0.001 | -5.869
-17.5 | -0.894 | 0.15063 | 0.001 | -5.932
-17 | -0.866 | 0.14645 | 0 | -5.915
-16.5 | -0.839 | 0.14182 | 0 | -5.916
-16 | -0.812 | 0.13693 | -0.001 | -5.932
-15.5 | -0.784 | 0.13374 | -0.001 | -5.864
-15 | -0.756 | 0.12515 | -0.002 | -6.043
-14.5 | -0.729 | 0.12183 | -0.002 | -5.984
-14 | -0.702 | 0.11706 | -0.002 | -5.996
-13.5 | -0.675 | 0.1122 | -0.003 | -6.014
-13 | -0.647 | 0.11152 | -0.003 | -5.797
-12.5 | -0.619 | 0.10735 | -0.003 | -5.765
-12 | -0.592 | 0.10343 | -0.004 | -5.72
-11.5 | -0.564 | 0.0977 | -0.004 | -5.776
-11 | -0.537 | 0.09104 | -0.005 | -5.898
-10.5 | -0.509 | 0.08964 | -0.005 | -5.682
-10 | -0.481 | 0.07905 | -0.005 | -6.089
-9.5 | -0.454 | 0.08351 | -0.006 | -5.434
-9 | -0.427 | 0.06096 | -0.006 | -6.997
-8.5 | -0.4 | 0.05493 | -0.007 | -7.275
-8 | -0.371 | 0.05888 | -0.007 | -6.3
-7.5 | -0.538 | 0.04992 | -0.008 | -10.769
-7 | -0.552 | 0.04401 | -0.01 | -12.551
-6.5 | -0.646 | 0.01229 | -0.018 | -52.596
-6 | -0.605 | 0.01158 | -0.019 | -52.284
-5.5 | -0.553 | 0.01104 | -0.02 | -50.107
-5 | -0.495 | 0.01045 | -0.021 | -47.36
-4.5 | -0.433 | 0.01002 | -0.022 | -43.224
-4 | -0.369 | 0.00888 | -0.023 | -41.575
-3.5 | -0.303 | 0.00948 | -0.025 | -31.983
-3 | -0.235 | 0.00908 | -0.026 | -25.874
-2.5 | -0.166 | 0.00869 | -0.027 | -19.076
-2 | -0.096 | 0.00566 | -0.028 | -16.993
-1.5 | -0.026 | 0.00562 | -0.029 | -4.668
-1 | 0.044 | 0.00559 | -0.03 | 7.877
-0.5 | 0.114 | 0.00561 | -0.031 | 20.388
0 | 0.185 | 0.00561 | -0.032 | 32.929
0.5 | 0.255 | 0.00565 | -0.033 | 45.18
1 | 0.325 | 0.00569 | -0.034 | 57.171
1.5 | 0.396 | 0.00577 | -0.035 | 68.567
2 | 0.466 | 0.00581 | -0.036 | 80.208
2.5 | 0.536 | 0.00591 | -0.037 | 90.709
3 | 0.603 | 0.00611 | -0.038 | 98.676
3.5 | 0.669 | 0.00582 | -0.038 | 115.046
4 | 0.734 | 0.00628 | -0.039 | 116.981
4.5 | 0.784 | 0.0124 | -0.04 | 63.253
5 | 0.845 | 0.01305 | -0.04 | 64.725
5.5 | 0.9 | 0.01377 | -0.041 | 65.395
6 | 0.951 | 0.01461 | -0.042 | 65.067
6.5 | 0.993 | 0.01553 | -0.043 | 63.961
7 | 1.024 | 0.01658 | -0.044 | 61.769
7.5 | 1.035 | 0.0181 | -0.045 | 57.199
8 | 1.009 | 0.01976 | -0.045 | 51.091
8.5 | 0.695 | 0.05735 | -0.021 | 12.12
9 | 0.569 | 0.06573 | -0.021 | 8.649
9.5 | 0.596 | 0.08004 | -0.022 | 7.446
10 | 0.623 | 0.08169 | -0.022 | 7.627
10.5 | 0.65 | 0.0855 | -0.023 | 7.602
11 | 0.677 | 0.09204 | -0.023 | 7.355
11.5 | 0.705 | 0.09413 | -0.025 | 7.488
12 | 0.732 | 0.09893 | -0.025 | 7.396
12.5 | 0.758 | 0.10672 | -0.026 | 7.107
13 | 0.785 | 0.10887 | -0.026 | 7.213
13.5 | 0.814 | 0.11655 | -0.029 | 6.987
14 | 0.84 | 0.11664 | -0.029 | 7.203
14.5 | 0.867 | 0.12106 | -0.03 | 7.161
15 | 0.894 | 0.13 | -0.031 | 6.878
15.5 | 0.922 | 0.13172 | -0.032 | 7
16 | 0.949 | 0.13721 | -0.033 | 6.913
16.5 | 0.975 | 0.14309 | -0.034 | 6.816
17 | 1.005 | 0.1492 | -0.036 | 6.735
17.5 | 1.03 | 0.15257 | -0.036 | 6.753
18 | 1.057 | 0.15792 | -0.037 | 6.692
18.5 | 1.083 | 0.16426 | -0.038 | 6.596
19 | 1.113 | 0.16645 | -0.04 | 6.686
19.5 | 1.138 | 0.17378 | -0.04 | 6.549
20 | 1.164 | 0.18062 | -0.041 | 6.444

## 56. Re 2M Mach 0.50 (2)
BIGFOIL.COM POLAR EXPORT
NACA65-215 a=0.5
NACA65-215 a=0.5 |  |  |  | Cl Max: | 1.0273 | at alpha= | 10.5 | deg
XFOIL ncrit=9 |  |  |  | L/D Max: | 117.698 | at alpha= | 3.5 | deg
Re: | 2000000 |  |  | Cd Min: | 0.25208 | at alpha= | -20 | deg
Mach: | 0.5 |  |  | Cl=0 at alpha= | -1.3218 | deg
|  |  |  | @ Cl=0.1, Cd= | 0.005234
|  |  |  | @ Cl=0.4, Cd= | 0.0053188
|  |  |  | @ Cl=0.6, Cd= | 0.0054773
alpha (deg) | Cl | Cd | Cm | Cl/Cd
-20 | -0.7142 | 0.25208 | 0.0431 | -2.8332
-19.5 | -0.6935 | 0.24316 | 0.0377 | -2.852
-19 | -0.6729 | 0.23423 | 0.0323 | -2.8728
-18.5 | -0.6515 | 0.22621 | 0.0272 | -2.8801
-18 | -0.6304 | 0.21795 | 0.022 | -2.8924
-17.5 | -0.6097 | 0.20956 | 0.0168 | -2.9094
-17 | -0.5887 | 0.2016 | 0.0119 | -2.9201
-16.5 | -0.5695 | 0.19286 | 0.0067 | -2.9529
-16 | -0.5502 | 0.184 | 0.0013 | -2.9902
-15.5 | -0.535 | 0.17574 | -0.0028 | -3.0443
-14.5 | -0.5075 | 0.15718 | -0.0126 | -3.2288
-14 | -0.4935 | 0.14833 | -0.0175 | -3.327
-13.5 | -0.4816 | 0.13907 | -0.0227 | -3.463
-13 | -0.4742 | 0.12898 | -0.0283 | -3.6765
-12.5 | -0.4711 | 0.11831 | -0.0342 | -3.9819
-12 | -0.4759 | 0.10647 | -0.0409 | -4.4698
-11.5 | -0.4886 | 0.09377 | -0.0484 | -5.2106
-11 | -0.5168 | 0.07843 | -0.058 | -6.5893
-10.5 | -0.555 | 0.06049 | -0.0709 | -9.1751
-9.5 | -0.636 | 0.03857 | -0.081 | -16.4895
-9 | -0.6649 | 0.0317 | -0.0793 | -20.9748
-8.5 | -0.6828 | 0.02635 | -0.0746 | -25.9127
-8 | -0.6863 | 0.02187 | -0.0681 | -31.3809
-7.5 | -0.6699 | 0.01804 | -0.0616 | -37.1341
-7 | -0.6378 | 0.01525 | -0.0558 | -41.823
-6.5 | -0.6023 | 0.01344 | -0.0498 | -44.814
-6 | -0.5596 | 0.01197 | -0.0449 | -46.7502
-5.5 | -0.5078 | 0.01098 | -0.0414 | -46.2477
-5 | -0.4501 | 0.01021 | -0.039 | -44.0842
-4.5 | -0.3902 | 0.00955 | -0.0372 | -40.8586
-4 | -0.3272 | 0.00908 | -0.0361 | -36.0352
-3.5 | -0.2629 | 0.00864 | -0.0353 | -30.4282
-3 | -0.1987 | 0.00823 | -0.0348 | -24.1434
-2.5 | -0.1427 | 0.00719 | -0.0336 | -19.847
-2 | -0.0911 | 0.00563 | -0.0321 | -16.1812
-1.5 | -0.0243 | 0.00536 | -0.0324 | -4.5336
-1 | 0.0439 | 0.00525 | -0.033 | 8.3619
-0.5 | 0.1138 | 0.00523 | -0.0339 | 21.7591
0 | 0.1834 | 0.00522 | -0.0348 | 35.1341
0.5 | 0.2529 | 0.00529 | -0.0357 | 47.8072
1 | 0.3231 | 0.00529 | -0.0367 | 61.0775
1.5 | 0.3932 | 0.00531 | -0.0377 | 74.049
2 | 0.4628 | 0.0054 | -0.0384 | 85.7037
2.5 | 0.5332 | 0.0054 | -0.0392 | 98.7407
3 | 0.6023 | 0.00548 | -0.0396 | 109.9088
3.5 | 0.6697 | 0.00569 | -0.0395 | 117.6977
4 | 0.7186 | 0.00682 | -0.0366 | 105.3666
4.5 | 0.7358 | 0.00895 | -0.029 | 82.2123
5 | 0.7388 | 0.01059 | -0.0186 | 69.7639
5.5 | 0.7554 | 0.01218 | -0.0111 | 62.0197
6 | 0.7904 | 0.01345 | -0.0066 | 58.7658
6.5 | 0.8269 | 0.01481 | -0.0024 | 55.8339
7 | 0.8599 | 0.01645 | 0.002 | 52.2736
7.5 | 0.8925 | 0.01823 | 0.0063 | 48.9578
8 | 0.9212 | 0.02025 | 0.0109 | 45.4914
8.5 | 0.9428 | 0.02259 | 0.0161 | 41.7353
9 | 0.9776 | 0.02588 | 0.0171 | 37.7743
9.5 | 0.9968 | 0.02921 | 0.0213 | 34.1253
10 | 1.0134 | 0.03294 | 0.0253 | 30.765
10.5 | 1.0273 | 0.03724 | 0.0289 | 27.5859
11 | 1.0272 | 0.04304 | 0.0317 | 23.8662
11.5 | 1.0103 | 0.05092 | 0.033 | 19.8409
12 | 0.9792 | 0.06116 | 0.0316 | 16.0105
12.5 | 0.9482 | 0.07271 | 0.0273 | 13.0408
13 | 0.9146 | 0.08621 | 0.0201 | 10.609
13.5 | 0.8849 | 0.10093 | 0.0107 | 8.7675
14 | 0.8539 | 0.11775 | -0.0003 | 7.2518
14.5 | 0.8258 | 0.1349 | -0.0105 | 6.1216
15 | 0.8126 | 0.14939 | -0.0193 | 5.4395
15.5 | 0.8059 | 0.16302 | -0.0275 | 4.9436

## 57. Re 3M Mach 0.00 (1)
BIGFOIL.COM POLAR EXPORT
NACA65-215 a=0.5
NACA65-215 a=0.5 |  |  |  | Cl Max: | 1.258 | at alpha= | 12.5 | deg
JavaFoil+Calcfoil stall+Eppler ext transition |  |  |  | L/D Max: | 124.839 | at alpha= | 4.5 | deg
Re: | 3000000 |  |  | Cd Min: | 0.00499 | at alpha= | -0.5 | deg
Mach: | 0 |  |  | Cl=0 at alpha= | -1.3115 | deg
|  |  |  | @ Cl=0.1, Cd= | 0.0049903
|  |  |  | @ Cl=0.4, Cd= | 0.0050795
|  |  |  | @ Cl=0.6, Cd= | 0.005349
alpha (deg) | Cl | Cd | Cm | Cl/Cd
-17.5 | -0.796 | 0.13386 | 0 | -5.948
-17 | -0.817 | 0.12823 | 0 | -6.371
-16.5 | -0.836 | 0.1214 | 0 | -6.887
-16 | -0.85 | 0.11443 | -0.001 | -7.432
-15.5 | -0.859 | 0.10652 | -0.001 | -8.062
-15 | -0.864 | 0.09982 | -0.002 | -8.657
-14.5 | -0.868 | 0.09299 | -0.002 | -9.333
-14 | -0.866 | 0.08877 | -0.002 | -9.757
-13.5 | -0.867 | 0.08109 | -0.003 | -10.689
-13 | -0.887 | 0.0615 | -0.004 | -14.428
-12.5 | -0.999 | 0.01822 | -0.006 | -54.839
-12 | -0.988 | 0.0169 | -0.007 | -58.464
-11.5 | -0.976 | 0.01531 | -0.008 | -63.749
-11 | -0.957 | 0.01426 | -0.009 | -67.111
-10.5 | -0.933 | 0.01331 | -0.009 | -70.124
-10 | -0.905 | 0.01251 | -0.01 | -72.339
-9.5 | -0.873 | 0.01197 | -0.011 | -72.891
-9 | -0.836 | 0.01144 | -0.012 | -73.084
-8.5 | -0.796 | 0.01098 | -0.013 | -72.559
-8 | -0.754 | 0.01052 | -0.014 | -71.653
-7.5 | -0.71 | 0.01041 | -0.015 | -68.141
-7 | -0.66 | 0.00995 | -0.015 | -66.315
-6.5 | -0.608 | 0.00952 | -0.016 | -63.804
-6 | -0.554 | 0.00922 | -0.017 | -60.015
-5.5 | -0.498 | 0.00891 | -0.018 | -55.859
-5 | -0.44 | 0.00859 | -0.019 | -51.277
-4.5 | -0.382 | 0.00837 | -0.02 | -45.68
-4 | -0.323 | 0.00814 | -0.02 | -39.749
-3.5 | -0.264 | 0.00791 | -0.021 | -33.369
-3 | -0.204 | 0.00765 | -0.022 | -26.691
-2.5 | -0.144 | 0.00508 | -0.023 | -28.321
-2 | -0.083 | 0.00507 | -0.024 | -16.467
-1.5 | -0.023 | 0.00503 | -0.025 | -4.515
-1 | 0.038 | 0.00501 | -0.026 | 7.612
-0.5 | 0.099 | 0.00499 | -0.026 | 19.855
0 | 0.16 | 0.00501 | -0.027 | 31.904
0.5 | 0.221 | 0.00501 | -0.028 | 44.104
1 | 0.282 | 0.00502 | -0.029 | 56.179
1.5 | 0.343 | 0.00507 | -0.03 | 67.636
2 | 0.403 | 0.00508 | -0.031 | 79.441
2.5 | 0.464 | 0.00518 | -0.032 | 89.713
3 | 0.523 | 0.00523 | -0.033 | 100.073
3.5 | 0.583 | 0.0053 | -0.033 | 109.908
4 | 0.642 | 0.00547 | -0.034 | 117.303
4.5 | 0.7 | 0.00561 | -0.035 | 124.839
5 | 0.75 | 0.01005 | -0.036 | 74.65
5.5 | 0.804 | 0.01041 | -0.036 | 77.29
6 | 0.857 | 0.01084 | -0.037 | 79.011
6.5 | 0.908 | 0.01127 | -0.038 | 80.576
7 | 0.957 | 0.01174 | -0.039 | 81.521
7.5 | 1.004 | 0.01224 | -0.039 | 81.955
8 | 1.047 | 0.01281 | -0.04 | 81.792
8.5 | 1.089 | 0.01343 | -0.041 | 81.052
9 | 1.127 | 0.01415 | -0.042 | 79.615
9.5 | 1.162 | 0.0149 | -0.042 | 77.997
10 | 1.191 | 0.01564 | -0.043 | 76.16
10.5 | 1.214 | 0.01659 | -0.044 | 73.168
11 | 1.233 | 0.01744 | -0.044 | 70.698
11.5 | 1.246 | 0.0184 | -0.045 | 67.755
12 | 1.255 | 0.01962 | -0.046 | 63.949
12.5 | 1.258 | 0.02102 | -0.046 | 59.83
13 | 1.256 | 0.02247 | -0.047 | 55.89
13.5 | 1.25 | 0.02398 | -0.048 | 52.116
14 | 1.237 | 0.02604 | -0.048 | 47.516
14.5 | 1.221 | 0.02824 | -0.049 | 43.226
15 | 1.201 | 0.03064 | -0.049 | 39.188
15.5 | 1.175 | 0.03406 | -0.049 | 34.49
16 | 1.136 | 0.04149 | -0.049 | 27.393
16.5 | 1.001 | 0.10262 | -0.037 | 9.752
17 | 0.963 | 0.11967 | -0.033 | 8.048
17.5 | 0.935 | 0.12902 | -0.032 | 7.244

## 58. Re 3M Mach 0.00 (2)
BIGFOIL.COM POLAR EXPORT
NACA65-215 a=0.5
NACA65-215 a=0.5 |  |  |  | Cl Max: | 1.5378 | at alpha= | 20 | deg
XFOIL ncrit=9 |  |  |  | L/D Max: | 109.805 | at alpha= | 3 | deg
Re: | 3000000 |  |  | Cd Min: | 0.06745 | at alpha= | -20 | deg
Mach: | 0 |  |  | Cl=0 at alpha= | -1.3203 | deg
|  |  |  | @ Cl=0.1, Cd= | 0.0043777
|  |  |  | @ Cl=0.4, Cd= | 0.0044283
|  |  |  | @ Cl=0.6, Cd= | 0.0057746
alpha (deg) | Cl | Cd | Cm | Cl/Cd
-20 | -1.3085 | 0.06745 | -0.049 | -19.3996
-19.5 | -1.3358 | 0.05704 | -0.054 | -23.4187
-19 | -1.3544 | 0.04884 | -0.0569 | -27.7314
-18.5 | -1.3582 | 0.04302 | -0.0582 | -31.5714
-18 | -1.3519 | 0.03868 | -0.0586 | -34.9509
-17.5 | -1.3358 | 0.03553 | -0.0586 | -37.5964
-17 | -1.3189 | 0.03262 | -0.0582 | -40.4323
-16.5 | -1.3194 | 0.02851 | -0.0565 | -46.2785
-16 | -1.2912 | 0.02682 | -0.0556 | -48.1432
-15 | -1.2442 | 0.02252 | -0.0534 | -55.2487
-14.5 | -1.2225 | 0.02114 | -0.0504 | -57.8288
-14 | -1.1991 | 0.01972 | -0.0475 | -60.8063
-13.5 | -1.1743 | 0.01842 | -0.0444 | -63.7514
-13 | -1.1417 | 0.01761 | -0.0419 | -64.8325
-12.5 | -1.1135 | 0.01663 | -0.0386 | -66.9573
-12 | -1.0986 | 0.01516 | -0.0327 | -72.467
-11.5 | -1.0619 | 0.01421 | -0.0303 | -74.7291
-11 | -1.0187 | 0.01354 | -0.0289 | -75.2363
-10.5 | -0.9732 | 0.01294 | -0.0277 | -75.2087
-10 | -0.9257 | 0.0124 | -0.0269 | -74.6532
-9.5 | -0.8773 | 0.01185 | -0.0262 | -74.0338
-9 | -0.8275 | 0.01137 | -0.0257 | -72.7792
-8.5 | -0.7768 | 0.01088 | -0.0253 | -71.3971
-8 | -0.728 | 0.01018 | -0.0246 | -71.5128
-7.5 | -0.6754 | 0.00978 | -0.0245 | -69.0593
-7 | -0.6219 | 0.00941 | -0.0245 | -66.0893
-6.5 | -0.5675 | 0.0091 | -0.0246 | -62.3626
-6 | -0.5139 | 0.00868 | -0.0246 | -59.2051
-5.5 | -0.4589 | 0.00837 | -0.0249 | -54.8268
-5 | -0.4032 | 0.00814 | -0.0253 | -49.5332
-4.5 | -0.3476 | 0.00781 | -0.0256 | -44.507
-4 | -0.2915 | 0.00758 | -0.026 | -38.4565
-3.5 | -0.2355 | 0.00727 | -0.0264 | -32.3934
-3 | -0.1813 | 0.00674 | -0.0266 | -26.8991
-2.5 | -0.1289 | 0.00597 | -0.0267 | -21.5913
-2 | -0.077 | 0.00501 | -0.0267 | -15.3693
-1.5 | -0.0207 | 0.00464 | -0.0273 | -4.4612
-1 | 0.0369 | 0.00449 | -0.028 | 8.2183
-0.5 | 0.0955 | 0.00438 | -0.0288 | 21.8037
0 | 0.1544 | 0.00435 | -0.0296 | 35.4943
0.5 | 0.2132 | 0.00437 | -0.0305 | 48.7872
1 | 0.2725 | 0.00437 | -0.0314 | 62.357
1.5 | 0.3313 | 0.00439 | -0.0323 | 75.467
2 | 0.3903 | 0.00442 | -0.0332 | 88.3032
2.5 | 0.4488 | 0.00447 | -0.034 | 100.4027
3 | 0.5062 | 0.00461 | -0.0347 | 109.8048
4 | 0.6101 | 0.0059 | -0.0345 | 103.4068
4.5 | 0.6539 | 0.00711 | -0.0332 | 91.9691
5 | 0.6984 | 0.00811 | -0.0319 | 86.1159
5.5 | 0.7436 | 0.00893 | -0.0306 | 83.2699
6 | 0.7917 | 0.00946 | -0.0298 | 83.6892
6.5 | 0.8407 | 0.00988 | -0.0291 | 85.0911
7 | 0.8877 | 0.01036 | -0.028 | 85.6853
7.5 | 0.9349 | 0.01075 | -0.027 | 86.9674
8 | 0.9779 | 0.01127 | -0.0253 | 86.7702
8.5 | 1.0153 | 0.01178 | -0.0225 | 86.1885
9 | 1.0461 | 0.01231 | -0.0185 | 84.9797
9.5 | 1.076 | 0.01298 | -0.0148 | 82.8968
10 | 1.0996 | 0.01375 | -0.01 | 79.9709
10.5 | 1.1439 | 0.01478 | -0.01 | 77.3951
11 | 1.177 | 0.01577 | -0.0078 | 74.6354
11.5 | 1.2091 | 0.01688 | -0.0056 | 71.6291
12 | 1.2401 | 0.01813 | -0.0035 | 68.4004
12.5 | 1.268 | 0.01961 | -0.0012 | 64.6609
13 | 1.2919 | 0.02142 | 0.0012 | 60.3128
13.5 | 1.321 | 0.02296 | 0.0029 | 57.5348
14 | 1.3479 | 0.02472 | 0.0047 | 54.5267
14.5 | 1.3728 | 0.02666 | 0.0063 | 51.4929
15 | 1.3967 | 0.02875 | 0.0078 | 48.5809
15.5 | 1.4191 | 0.03105 | 0.0092 | 45.7037
16 | 1.4375 | 0.03379 | 0.0106 | 42.5422
16.5 | 1.4459 | 0.03753 | 0.0121 | 38.5265
17 | 1.4646 | 0.04052 | 0.0129 | 36.1451
17.5 | 1.484 | 0.04354 | 0.0133 | 34.0836
18 | 1.503 | 0.04672 | 0.0135 | 32.1704
18.5 | 1.5152 | 0.05069 | 0.0136 | 29.8915
19 | 1.5245 | 0.05518 | 0.0133 | 27.6278
19.5 | 1.5307 | 0.06018 | 0.0127 | 25.4354
20 | 1.5378 | 0.06528 | 0.0117 | 23.557

## 59. Re 3M Mach 0.10 (1)
BIGFOIL.COM POLAR EXPORT
NACA65-215 a=0.5
NACA65-215 a=0.5 |  |  |  | Cl Max: | 1.246 | at alpha= | 12 | deg
JavaFoil+Calcfoil stall+Eppler ext transition |  |  |  | L/D Max: | 125.06 | at alpha= | 4.5 | deg
Re: | 3000000 |  |  | Cd Min: | 0.005 | at alpha= | 0 | deg
Mach: | 0.1 |  |  | Cl=0 at alpha= | -1.3115 | deg
|  |  |  | @ Cl=0.1, Cd= | 0.00502
|  |  |  | @ Cl=0.4, Cd= | 0.005069
|  |  |  | @ Cl=0.6, Cd= | 0.0053685
alpha (deg) | Cl | Cd | Cm | Cl/Cd
-17.5 | -0.756 | 0.13662 | 0 | -5.531
-17 | -0.78 | 0.13015 | 0 | -5.994
-16.5 | -0.803 | 0.12361 | 0 | -6.498
-16 | -0.822 | 0.11546 | -0.001 | -7.115
-15.5 | -0.832 | 0.10884 | -0.001 | -7.641
-15 | -0.84 | 0.10217 | -0.001 | -8.223
-14.5 | -0.846 | 0.0957 | -0.002 | -8.842
-14 | -0.847 | 0.09118 | -0.002 | -9.294
-13.5 | -0.849 | 0.08445 | -0.003 | -10.05
-13 | -0.851 | 0.07588 | -0.004 | -11.218
-12.5 | -0.983 | 0.01947 | -0.006 | -50.466
-12 | -0.976 | 0.01762 | -0.007 | -55.42
-11.5 | -0.968 | 0.01578 | -0.008 | -61.334
-11 | -0.952 | 0.01452 | -0.009 | -65.557
-10.5 | -0.93 | 0.01347 | -0.009 | -69.057
-10 | -0.904 | 0.01267 | -0.01 | -71.347
-9.5 | -0.872 | 0.01211 | -0.011 | -72.035
-9 | -0.837 | 0.01155 | -0.012 | -72.467
-8.5 | -0.798 | 0.01105 | -0.013 | -72.186
-8 | -0.755 | 0.01061 | -0.014 | -71.201
-7.5 | -0.71 | 0.00941 | -0.015 | -75.418
-7 | -0.662 | 0.00997 | -0.015 | -66.382
-6.5 | -0.61 | 0.00964 | -0.016 | -63.249
-6 | -0.556 | 0.00925 | -0.017 | -60.082
-5.5 | -0.5 | 0.00897 | -0.018 | -55.701
-5 | -0.442 | 0.00865 | -0.019 | -51.157
-4.5 | -0.384 | 0.00839 | -0.02 | -45.788
-4 | -0.325 | 0.00815 | -0.021 | -39.853
-3.5 | -0.265 | 0.00793 | -0.021 | -33.45
-3 | -0.205 | 0.00771 | -0.022 | -26.596
-2.5 | -0.145 | 0.0051 | -0.023 | -28.367
-2 | -0.084 | 0.00508 | -0.024 | -16.511
-1.5 | -0.023 | 0.00502 | -0.025 | -4.552
-1 | 0.038 | 0.00502 | -0.026 | 7.629
-0.5 | 0.1 | 0.00502 | -0.027 | 19.838
0 | 0.161 | 0.005 | -0.027 | 32.152
0.5 | 0.222 | 0.00503 | -0.028 | 44.141
1 | 0.283 | 0.00503 | -0.029 | 56.29
1.5 | 0.344 | 0.00506 | -0.03 | 68.028
2 | 0.406 | 0.00507 | -0.031 | 80.002
2.5 | 0.467 | 0.00516 | -0.032 | 90.385
3 | 0.526 | 0.00525 | -0.033 | 100.129
3.5 | 0.586 | 0.00534 | -0.034 | 109.63
4 | 0.645 | 0.00546 | -0.034 | 118.037
4.5 | 0.704 | 0.00563 | -0.035 | 125.06
5 | 0.753 | 0.01011 | -0.036 | 74.498
5.5 | 0.808 | 0.01049 | -0.037 | 77.006
6 | 0.86 | 0.01091 | -0.037 | 78.881
6.5 | 0.911 | 0.01137 | -0.038 | 80.167
7 | 0.96 | 0.01184 | -0.039 | 81.122
7.5 | 1.007 | 0.01235 | -0.04 | 81.546
8 | 1.051 | 0.01291 | -0.04 | 81.35
8.5 | 1.091 | 0.0136 | -0.041 | 80.209
9 | 1.129 | 0.0143 | -0.042 | 78.925
9.5 | 1.163 | 0.01508 | -0.043 | 77.116
10 | 1.191 | 0.01583 | -0.043 | 75.227
10.5 | 1.213 | 0.01669 | -0.044 | 72.674
11 | 1.229 | 0.01775 | -0.045 | 69.264
11.5 | 1.241 | 0.01874 | -0.045 | 66.203
12 | 1.246 | 0.02004 | -0.046 | 62.197
12.5 | 1.246 | 0.02143 | -0.047 | 58.158
13 | 1.241 | 0.02297 | -0.047 | 54.02
13.5 | 1.231 | 0.02457 | -0.048 | 50.083
14 | 1.214 | 0.02688 | -0.048 | 45.152
14.5 | 1.19 | 0.0301 | -0.048 | 39.528
15 | 1.166 | 0.03247 | -0.049 | 35.891
15.5 | 1.11 | 0.04514 | -0.048 | 24.598
16 | 0.993 | 0.09429 | -0.038 | 10.536
16.5 | 0.947 | 0.11569 | -0.033 | 8.182
17 | 0.916 | 0.12548 | -0.032 | 7.302

## 60. Re 3M Mach 0.10 (2)
BIGFOIL.COM POLAR EXPORT
NACA65-215 a=0.5
NACA65-215 a=0.5 |  |  |  | Cl Max: | 1.5157 | at alpha= | 19.5 | deg
XFOIL ncrit=9 |  |  |  | L/D Max: | 113.494 | at alpha= | 3.5 | deg
Re: | 3000000 |  |  | Cd Min: | 0.0841 | at alpha= | -20 | deg
Mach: | 0.1 |  |  | Cl=0 at alpha= | -1.3207 | deg
|  |  |  | @ Cl=0.1, Cd= | 0.004388
|  |  |  | @ Cl=0.4, Cd= | 0.0044362
|  |  |  | @ Cl=0.6, Cd= | 0.0056717
alpha (deg) | Cl | Cd | Cm | Cl/Cd
-20 | -1.2222 | 0.0841 | -0.0412 | -14.5327
-19.5 | -1.2686 | 0.0689 | -0.0502 | -18.4122
-19 | -1.2993 | 0.05777 | -0.0558 | -22.4909
-18.5 | -1.3156 | 0.04965 | -0.0589 | -26.4975
-18 | -1.3146 | 0.04416 | -0.0603 | -29.769
-17.5 | -1.3065 | 0.0398 | -0.0609 | -32.8266
-17 | -1.2932 | 0.03627 | -0.0609 | -35.6548
-16.5 | -1.3025 | 0.03108 | -0.0596 | -41.908
-16 | -1.2747 | 0.02918 | -0.0589 | -43.684
-15 | -1.2315 | 0.024 | -0.0574 | -51.3125
-14.5 | -1.2137 | 0.02238 | -0.0539 | -54.2315
-14 | -1.1926 | 0.02071 | -0.0509 | -57.5857
-13.5 | -1.1699 | 0.01918 | -0.0476 | -60.9958
-13 | -1.1385 | 0.01821 | -0.045 | -62.5206
-12.5 | -1.1111 | 0.01709 | -0.0416 | -65.0146
-12 | -1.0923 | 0.0157 | -0.0364 | -69.5732
-11.5 | -1.0638 | 0.01458 | -0.0324 | -72.963
-11 | -1.022 | 0.01382 | -0.0306 | -73.9508
-10.5 | -0.9771 | 0.01317 | -0.0292 | -74.1913
-10 | -0.9297 | 0.0126 | -0.0282 | -73.7857
-9.5 | -0.8814 | 0.01201 | -0.0273 | -73.3888
-9 | -0.8317 | 0.01149 | -0.0266 | -72.3847
-8.5 | -0.7804 | 0.01103 | -0.0262 | -70.7525
-8 | -0.7319 | 0.01028 | -0.0253 | -71.1965
-7.5 | -0.6791 | 0.00985 | -0.0251 | -68.9442
-7 | -0.6253 | 0.00947 | -0.025 | -66.0296
-6.5 | -0.5707 | 0.00914 | -0.0251 | -62.4398
-6 | -0.5167 | 0.00872 | -0.025 | -59.2546
-5.5 | -0.4614 | 0.0084 | -0.0252 | -54.9286
-5 | -0.4054 | 0.00816 | -0.0255 | -49.6814
-4.5 | -0.3495 | 0.00784 | -0.0258 | -44.5791
-3.5 | -0.2366 | 0.0073 | -0.0266 | -32.411
-3 | -0.1821 | 0.00677 | -0.0268 | -26.8981
-2.5 | -0.1294 | 0.006 | -0.0269 | -21.5667
-2 | -0.0773 | 0.00503 | -0.0269 | -15.3678
-1.5 | -0.0208 | 0.00465 | -0.0274 | -4.4731
-1 | 0.0372 | 0.0045 | -0.0281 | 8.2667
-0.5 | 0.0961 | 0.00439 | -0.029 | 21.8907
0 | 0.1554 | 0.00436 | -0.0298 | 35.6422
0.5 | 0.2145 | 0.00438 | -0.0307 | 48.9726
1 | 0.2742 | 0.00438 | -0.0316 | 62.6027
1.5 | 0.3333 | 0.0044 | -0.0325 | 75.75
2 | 0.3927 | 0.00443 | -0.0334 | 88.6456
2.5 | 0.4516 | 0.00448 | -0.0342 | 100.8036
3 | 0.5094 | 0.00463 | -0.0349 | 110.0216
3.5 | 0.5652 | 0.00498 | -0.0352 | 113.494
4 | 0.6135 | 0.00594 | -0.0346 | 103.2828
4.5 | 0.6571 | 0.00718 | -0.0331 | 91.5181
5 | 0.7014 | 0.00819 | -0.0318 | 85.641
5.5 | 0.7466 | 0.00901 | -0.0304 | 82.8635
6 | 0.7951 | 0.00952 | -0.0295 | 83.5189
6.5 | 0.8442 | 0.00995 | -0.0287 | 84.8442
7 | 0.8912 | 0.01042 | -0.0276 | 85.5278
7.5 | 0.9379 | 0.01084 | -0.0264 | 86.5221
8 | 0.9798 | 0.01139 | -0.0243 | 86.0228
8.5 | 1.0138 | 0.01189 | -0.0208 | 85.2649
9 | 1.0449 | 0.01248 | -0.0169 | 83.726
9.5 | 1.0749 | 0.0132 | -0.0131 | 81.4318
10 | 1.0987 | 0.01407 | -0.0085 | 78.0881
10.5 | 1.1443 | 0.0151 | -0.0086 | 75.7815
11 | 1.1771 | 0.01617 | -0.0063 | 72.7953
11.5 | 1.2091 | 0.01735 | -0.004 | 69.6888
12 | 1.2399 | 0.01867 | -0.0018 | 66.4114
12.5 | 1.2656 | 0.02037 | 0.0007 | 62.1306
13 | 1.2916 | 0.02212 | 0.0029 | 58.3906
13.5 | 1.32 | 0.02379 | 0.0047 | 55.4855
14 | 1.3465 | 0.02565 | 0.0065 | 52.4951
14.5 | 1.3711 | 0.02771 | 0.0082 | 49.4803
15 | 1.3945 | 0.02995 | 0.0098 | 46.5609
15.5 | 1.4158 | 0.03247 | 0.0112 | 43.6033
16 | 1.4273 | 0.03592 | 0.0128 | 39.7355
16.5 | 1.4427 | 0.03922 | 0.0139 | 36.7848
17 | 1.4604 | 0.04244 | 0.0146 | 34.4109
17.5 | 1.4781 | 0.0458 | 0.015 | 32.2729
18 | 1.495 | 0.04935 | 0.0152 | 30.2938
18.5 | 1.5053 | 0.05376 | 0.0151 | 28.0004
19 | 1.5125 | 0.05872 | 0.0146 | 25.7578
19.5 | 1.5157 | 0.06433 | 0.0137 | 23.5613
20 | 1.5153 | 0.07072 | 0.0121 | 21.4268

## 61. Re 3M Mach 0.25 (1)
BIGFOIL.COM POLAR EXPORT
NACA65-215 a=0.5
NACA65-215 a=0.5 |  |  |  | Cl Max: | 1.194 | at alpha= | 11 | deg
JavaFoil+Calcfoil stall+Eppler ext transition |  |  |  | L/D Max: | 126.178 | at alpha= | 4.5 | deg
Re: | 3000000 |  |  | Cd Min: | 0.00503 | at alpha= | 0 | deg
Mach: | 0.25 |  |  | Cl=0 at alpha= | -1.3145 | deg
|  |  |  | @ Cl=0.1, Cd= | 0.0050403
|  |  |  | @ Cl=0.4, Cd= | 0.0051238
|  |  |  | @ Cl=0.6, Cd= | 0.0054382
alpha (deg) | Cl | Cd | Cm | Cl/Cd
-15.5 | -0.603 | 0.12341 | -0.001 | -4.886
-15 | -0.64 | 0.1155 | -0.001 | -5.543
-14.5 | -0.673 | 0.10771 | -0.002 | -6.248
-14 | -0.701 | 0.1006 | -0.002 | -6.969
-13.5 | -0.724 | 0.09404 | -0.002 | -7.699
-13 | -0.743 | 0.08652 | -0.003 | -8.586
-12.5 | -0.756 | 0.08024 | -0.004 | -9.427
-12 | -0.767 | 0.07261 | -0.004 | -10.565
-11.5 | -0.768 | 0.06846 | -0.005 | -11.218
-11 | -0.892 | 0.01839 | -0.009 | -48.517
-10.5 | -0.899 | 0.01484 | -0.01 | -60.555
-10 | -0.884 | 0.01374 | -0.011 | -64.382
-9.5 | -0.863 | 0.01281 | -0.011 | -67.34
-9 | -0.834 | 0.01218 | -0.012 | -68.488
-8.5 | -0.8 | 0.01159 | -0.013 | -69.045
-8 | -0.762 | 0.01107 | -0.014 | -68.796
-7.5 | -0.719 | 0.01061 | -0.015 | -67.748
-7 | -0.672 | 0.00941 | -0.016 | -71.415
-6.5 | -0.623 | 0.00996 | -0.017 | -62.551
-6 | -0.569 | 0.00949 | -0.018 | -59.898
-5.5 | -0.512 | 0.00918 | -0.018 | -55.749
-5 | -0.453 | 0.00881 | -0.019 | -51.464
-4.5 | -0.394 | 0.00855 | -0.02 | -46.086
-4 | -0.334 | 0.00831 | -0.021 | -40.145
-3.5 | -0.272 | 0.00802 | -0.022 | -33.984
-3 | -0.211 | 0.00778 | -0.023 | -27.09
-2.5 | -0.149 | 0.00516 | -0.024 | -28.789
-2 | -0.086 | 0.00511 | -0.025 | -16.872
-1.5 | -0.023 | 0.00507 | -0.026 | -4.628
-1 | 0.039 | 0.00505 | -0.026 | 7.796
-0.5 | 0.102 | 0.00504 | -0.027 | 20.289
0 | 0.165 | 0.00503 | -0.028 | 32.83
0.5 | 0.228 | 0.00506 | -0.029 | 45.105
1 | 0.291 | 0.0051 | -0.03 | 57.063
1.5 | 0.354 | 0.00508 | -0.031 | 69.615
2 | 0.417 | 0.00514 | -0.032 | 81.017
2.5 | 0.48 | 0.00525 | -0.033 | 91.249
3 | 0.54 | 0.00533 | -0.034 | 101.409
3.5 | 0.601 | 0.00544 | -0.034 | 110.591
4 | 0.662 | 0.00561 | -0.035 | 118.14
4.5 | 0.722 | 0.00572 | -0.036 | 126.178
5 | 0.771 | 0.01045 | -0.037 | 73.79
5.5 | 0.826 | 0.01087 | -0.037 | 76.016
6 | 0.879 | 0.01133 | -0.038 | 77.614
6.5 | 0.93 | 0.01181 | -0.039 | 78.756
7 | 0.979 | 0.01234 | -0.04 | 79.331
7.5 | 1.024 | 0.01297 | -0.041 | 78.948
8 | 1.065 | 0.01363 | -0.041 | 78.129
8.5 | 1.103 | 0.01438 | -0.042 | 76.69
9 | 1.136 | 0.01519 | -0.043 | 74.766
9.5 | 1.164 | 0.01609 | -0.044 | 72.347
10 | 1.182 | 0.01718 | -0.044 | 68.82
10.5 | 1.192 | 0.0183 | -0.045 | 65.142
11 | 1.194 | 0.01952 | -0.046 | 61.157
11.5 | 1.187 | 0.02091 | -0.046 | 56.765
12 | 1.171 | 0.02252 | -0.047 | 51.999
12.5 | 1.144 | 0.02467 | -0.047 | 46.377
13 | 1.105 | 0.02786 | -0.048 | 39.652
13.5 | 0.922 | 0.08702 | -0.031 | 10.596
14 | 0.88 | 0.09379 | -0.03 | 9.383
14.5 | 0.828 | 0.10554 | -0.027 | 7.848
15 | 0.777 | 0.11408 | -0.026 | 6.807
15.5 | 0.72 | 0.12207 | -0.026 | 5.899
16 | 0.659 | 0.13413 | -0.025 | 4.915

## 62. Re 3M Mach 0.25 (2)
BIGFOIL.COM POLAR EXPORT
NACA65-215 a=0.5
NACA65-215 a=0.5 |  |  |  | Cl Max: | 1.408 | at alpha= | 17.5 | deg
XFOIL ncrit=9 |  |  |  | L/D Max: | 115.455 | at alpha= | 3.5 | deg
Re: | 3000000 |  |  | Cd Min: | 0.19842 | at alpha= | -18.5 | deg
Mach: | 0.25 |  |  | Cl=0 at alpha= | -1.3225 | deg
|  |  |  | @ Cl=0.1, Cd= | 0.0044399
|  |  |  | @ Cl=0.4, Cd= | 0.004477
|  |  |  | @ Cl=0.6, Cd= | 0.0054408
alpha (deg) | Cl | Cd | Cm | Cl/Cd
-18.5 | -0.6366 | 0.19842 | 0.0176 | -3.2083
-18 | -0.6194 | 0.19196 | 0.0133 | -3.2267
-16.5 | -0.9905 | 0.07646 | -0.0514 | -12.9545
-16 | -1.0232 | 0.06297 | -0.0601 | -16.249
-15.5 | -1.0435 | 0.05317 | -0.0653 | -19.6257
-14.5 | -1.0874 | 0.03635 | -0.0711 | -29.9147
-14 | -1.0965 | 0.0315 | -0.0688 | -34.8095
-13.5 | -1.1013 | 0.02717 | -0.0658 | -40.5337
-13 | -1.0897 | 0.02427 | -0.0625 | -44.8991
-12.5 | -1.0767 | 0.02162 | -0.0585 | -49.8011
-12 | -1.0518 | 0.01986 | -0.0548 | -52.9607
-11.5 | -1.0299 | 0.01802 | -0.0504 | -57.1532
-11 | -1.0171 | 0.01592 | -0.0441 | -63.8882
-10.5 | -0.9886 | 0.01479 | -0.0392 | -66.8425
-10 | -0.9449 | 0.01397 | -0.0366 | -67.6378
-9.5 | -0.8985 | 0.01319 | -0.0345 | -68.1198
-9 | -0.8511 | 0.01237 | -0.0326 | -68.8036
-8.5 | -0.8011 | 0.01169 | -0.0311 | -68.5287
-8 | -0.7483 | 0.01113 | -0.0301 | -67.2327
-7.5 | -0.6987 | 0.01031 | -0.0286 | -67.7692
-7 | -0.6437 | 0.00982 | -0.028 | -65.5499
-6.5 | -0.5879 | 0.00942 | -0.0276 | -62.4098
-6 | -0.531 | 0.00905 | -0.0275 | -58.674
-5 | -0.4173 | 0.00829 | -0.0273 | -50.3378
-4.5 | -0.3594 | 0.00799 | -0.0274 | -44.9812
-4 | -0.301 | 0.00773 | -0.0277 | -38.9392
-3.5 | -0.2426 | 0.00744 | -0.028 | -32.6075
-3 | -0.186 | 0.00698 | -0.0281 | -26.6476
-2.5 | -0.1317 | 0.00618 | -0.028 | -21.3107
-2 | -0.0788 | 0.00517 | -0.0279 | -15.2418
-1.5 | -0.0214 | 0.00471 | -0.0283 | -4.5435
-1 | 0.0389 | 0.00454 | -0.0291 | 8.5683
-0.5 | 0.0996 | 0.00444 | -0.0299 | 22.4324
0 | 0.1607 | 0.00442 | -0.0308 | 36.3575
0.5 | 0.2221 | 0.00444 | -0.0317 | 50.0225
1 | 0.2836 | 0.00442 | -0.0327 | 64.1629
2 | 0.4061 | 0.00448 | -0.0344 | 90.6473
2.5 | 0.4671 | 0.00453 | -0.0353 | 103.1126
3.5 | 0.5842 | 0.00506 | -0.0361 | 115.4545
4 | 0.6315 | 0.0062 | -0.0349 | 101.8548
4.5 | 0.6743 | 0.00751 | -0.033 | 89.787
5 | 0.7177 | 0.00856 | -0.031 | 83.8435
5.5 | 0.7629 | 0.00936 | -0.0291 | 81.5064
6 | 0.8117 | 0.00988 | -0.0278 | 82.1559
6.5 | 0.8603 | 0.01033 | -0.0263 | 83.2817
7 | 0.9064 | 0.01082 | -0.0244 | 83.7708
7.5 | 0.9449 | 0.01133 | -0.021 | 83.3981
8 | 0.9734 | 0.01208 | -0.0161 | 80.5795
8.5 | 1.0081 | 0.01279 | -0.0125 | 78.8194
9 | 1.0408 | 0.01364 | -0.0088 | 76.305
9.5 | 1.0686 | 0.01472 | -0.0046 | 72.5951
10 | 1.1101 | 0.01596 | -0.0035 | 69.5551
10.5 | 1.1441 | 0.01724 | -0.0009 | 66.3631
11 | 1.1756 | 0.01873 | 0.0018 | 62.7656
11.5 | 1.206 | 0.02036 | 0.0044 | 59.2338
12 | 1.2273 | 0.02265 | 0.0076 | 54.1854
12.5 | 1.2555 | 0.02461 | 0.0099 | 51.0158
13 | 1.2828 | 0.02672 | 0.0122 | 48.009
13.5 | 1.3069 | 0.02916 | 0.0144 | 44.8182
14 | 1.3316 | 0.03171 | 0.0163 | 41.9931
14.5 | 1.3521 | 0.0347 | 0.0181 | 38.9654
15 | 1.3554 | 0.03931 | 0.0201 | 34.4798
15.5 | 1.3714 | 0.0431 | 0.0213 | 31.819
16 | 1.385 | 0.04732 | 0.0221 | 29.2688
16.5 | 1.3942 | 0.05218 | 0.0224 | 26.719
17 | 1.4029 | 0.05739 | 0.0223 | 24.445
17.5 | 1.408 | 0.06326 | 0.0216 | 22.2574
18 | 1.4038 | 0.07062 | 0.0199 | 19.8782
18.5 | 1.3873 | 0.08004 | 0.0167 | 17.3326
19 | 1.3552 | 0.09247 | 0.0111 | 14.6556
19.5 | 1.3241 | 0.10571 | 0.0041 | 12.5258
20 | 1.2957 | 0.11928 | -0.0038 | 10.8627

## 63. Re 3M Mach 0.50 (1)
BIGFOIL.COM POLAR EXPORT
NACA65-215 a=0.5
NACA65-215 a=0.5 |  |  |  | Cl Max: | 1.165 | at alpha= | 20 | deg
JavaFoil+Calcfoil stall+Eppler ext transition |  |  |  | L/D Max: | 130.232 | at alpha= | 4 | deg
Re: | 3000000 |  |  | Cd Min: | 0.0052 | at alpha= | -0.5 | deg
Mach: | 0.5 |  |  | Cl=0 at alpha= | -1.3143 | deg
|  |  |  | @ Cl=0.1, Cd= | 0.005206
|  |  |  | @ Cl=0.4, Cd= | 0.0053386
|  |  |  | @ Cl=0.6, Cd= | 0.0057228
alpha (deg) | Cl | Cd | Cm | Cl/Cd
-20 | -1.03 | 0.16773 | 0.003 | -6.143
-19.5 | -1.003 | 0.16565 | 0.002 | -6.057
-19 | -0.976 | 0.15925 | 0.002 | -6.13
-18.5 | -0.949 | 0.15521 | 0.001 | -6.116
-18 | -0.924 | 0.14898 | 0.001 | -6.202
-17.5 | -0.894 | 0.14265 | 0.001 | -6.268
-17 | -0.867 | 0.13772 | 0 | -6.293
-16.5 | -0.839 | 0.13374 | 0 | -6.276
-16 | -0.813 | 0.12982 | -0.001 | -6.259
-15.5 | -0.786 | 0.1255 | -0.001 | -6.26
-15 | -0.757 | 0.1203 | -0.002 | -6.292
-14.5 | -0.729 | 0.11404 | -0.002 | -6.397
-14 | -0.702 | 0.11129 | -0.002 | -6.312
-13.5 | -0.675 | 0.10689 | -0.003 | -6.316
-13 | -0.647 | 0.10563 | -0.003 | -6.129
-12.5 | -0.619 | 0.10015 | -0.004 | -6.182
-12 | -0.592 | 0.09672 | -0.004 | -6.119
-11.5 | -0.565 | 0.09284 | -0.004 | -6.082
-11 | -0.537 | 0.0866 | -0.005 | -6.204
-10.5 | -0.51 | 0.08409 | -0.005 | -6.06
-10 | -0.482 | 0.07528 | -0.006 | -6.4
-9.5 | -0.454 | 0.06666 | -0.006 | -6.817
-9 | -0.427 | 0.05885 | -0.007 | -7.259
-8.5 | -0.405 | 0.04988 | -0.009 | -8.126
-8 | -0.371 | 0.05718 | -0.007 | -6.489
-7.5 | -0.539 | 0.04822 | -0.008 | -11.176
-7 | -0.671 | 0.01216 | -0.017 | -55.187
-6.5 | -0.648 | 0.01142 | -0.018 | -56.754
-6 | -0.607 | 0.01076 | -0.019 | -56.404
-5.5 | -0.555 | 0.01023 | -0.02 | -54.183
-5 | -0.496 | 0.00973 | -0.021 | -51.008
-4.5 | -0.435 | 0.00862 | -0.023 | -50.401
-4 | -0.37 | 0.00914 | -0.024 | -40.512
-3.5 | -0.303 | 0.00872 | -0.025 | -34.756
-3 | -0.235 | 0.00841 | -0.026 | -27.922
-2.5 | -0.166 | 0.0081 | -0.027 | -20.465
-2 | -0.096 | 0.00528 | -0.028 | -18.207
-1.5 | -0.026 | 0.00525 | -0.029 | -4.992
-1 | 0.044 | 0.00523 | -0.03 | 8.425
-0.5 | 0.114 | 0.0052 | -0.031 | 21.979
0 | 0.185 | 0.00527 | -0.032 | 35.075
0.5 | 0.255 | 0.0053 | -0.033 | 48.143
1 | 0.325 | 0.00529 | -0.034 | 61.516
1.5 | 0.396 | 0.00533 | -0.035 | 74.166
2 | 0.466 | 0.00548 | -0.036 | 84.997
2.5 | 0.536 | 0.00557 | -0.037 | 96.194
3 | 0.603 | 0.00573 | -0.038 | 105.262
3.5 | 0.671 | 0.00592 | -0.039 | 113.243
4 | 0.736 | 0.00565 | -0.039 | 130.232
4.5 | 0.786 | 0.01155 | -0.04 | 68.082
5 | 0.847 | 0.01215 | -0.041 | 69.69
5.5 | 0.903 | 0.01281 | -0.041 | 70.459
6 | 0.953 | 0.01358 | -0.042 | 70.176
6.5 | 0.996 | 0.01442 | -0.043 | 69.04
7 | 1.027 | 0.01538 | -0.044 | 66.753
7.5 | 1.038 | 0.01679 | -0.045 | 61.828
8 | 1.012 | 0.01834 | -0.046 | 55.184
8.5 | 0.697 | 0.05576 | -0.024 | 12.501
9 | 0.569 | 0.06383 | -0.021 | 8.911
9.5 | 0.601 | 0.05927 | -0.027 | 10.134
10 | 0.624 | 0.06529 | -0.024 | 9.564
10.5 | 0.651 | 0.07222 | -0.024 | 9.014
11 | 0.678 | 0.08331 | -0.024 | 8.135
11.5 | 0.705 | 0.09004 | -0.026 | 7.833
12 | 0.732 | 0.0948 | -0.026 | 7.721
12.5 | 0.759 | 0.10047 | -0.026 | 7.553
13 | 0.786 | 0.10163 | -0.027 | 7.731
13.5 | 0.815 | 0.11074 | -0.03 | 7.356
14 | 0.841 | 0.11097 | -0.03 | 7.576
14.5 | 0.867 | 0.11584 | -0.03 | 7.487
15 | 0.896 | 0.12406 | -0.032 | 7.222
15.5 | 0.922 | 0.12494 | -0.033 | 7.382
16 | 0.949 | 0.12952 | -0.033 | 7.327
16.5 | 0.976 | 0.13537 | -0.034 | 7.211
17 | 1.006 | 0.14011 | -0.037 | 7.181
17.5 | 1.031 | 0.14284 | -0.037 | 7.216
18 | 1.058 | 0.15029 | -0.037 | 7.037
18.5 | 1.084 | 0.15207 | -0.038 | 7.129
19 | 1.115 | 0.15609 | -0.041 | 7.145
19.5 | 1.139 | 0.16481 | -0.04 | 6.91
20 | 1.165 | 0.17065 | -0.041 | 6.827

## 64. Re 3M Mach 0.50 (2)
BIGFOIL.COM POLAR EXPORT
NACA65-215 a=0.5
NACA65-215 a=0.5 |  |  |  | Cl Max: | 1.0628 | at alpha= | 10.5 | deg
XFOIL ncrit=9 |  |  |  | L/D Max: | 118.577 | at alpha= | 3.5 | deg
Re: | 3000000 |  |  | Cd Min: | 0.15992 | at alpha= | 15.5 | deg
Mach: | 0.5 |  |  | Cl=0 at alpha= | -1.3352 | deg
|  |  |  | @ Cl=0.1, Cd= | 0.0046883
|  |  |  | @ Cl=0.4, Cd= | 0.0047132
|  |  |  | @ Cl=0.6, Cd= | 0.0052159
alpha (deg) | Cl | Cd | Cm | Cl/Cd
-13 | -0.4973 | 0.12305 | -0.0309 | -4.0414
-12.5 | -0.5018 | 0.11121 | -0.0378 | -4.5122
-12 | -0.5176 | 0.09802 | -0.0459 | -5.2806
-11.5 | -0.5356 | 0.08491 | -0.0542 | -6.3079
-11 | -0.5573 | 0.06936 | -0.0649 | -8.0349
-10.5 | -0.5917 | 0.05531 | -0.0753 | -10.6979
-10 | -0.623 | 0.04538 | -0.0805 | -13.7285
-9.5 | -0.6565 | 0.03713 | -0.0817 | -17.6811
-9 | -0.6869 | 0.0303 | -0.079 | -22.67
-8 | -0.7214 | 0.01897 | -0.0654 | -38.0285
-7.5 | -0.7046 | 0.01528 | -0.0581 | -46.1126
-7 | -0.678 | 0.01312 | -0.0508 | -51.6768
-6 | -0.5817 | 0.01066 | -0.0419 | -54.5685
-5.5 | -0.5234 | 0.0099 | -0.0392 | -52.8687
-5 | -0.4636 | 0.00917 | -0.037 | -50.5562
-4.5 | -0.3994 | 0.00869 | -0.0358 | -45.9609
-4 | -0.3341 | 0.00831 | -0.035 | -40.2046
-3.5 | -0.2679 | 0.00794 | -0.0345 | -33.7406
-3 | -0.2016 | 0.00763 | -0.0343 | -26.422
-2.5 | -0.1396 | 0.00702 | -0.0338 | -19.886
-2 | -0.0825 | 0.00588 | -0.0329 | -14.0306
-1.5 | -0.0227 | 0.00492 | -0.0325 | -4.6138
-0.5 | 0.115 | 0.00466 | -0.0341 | 24.6781
0 | 0.1852 | 0.00464 | -0.0351 | 39.9138
0.5 | 0.2555 | 0.00468 | -0.0361 | 54.594
1 | 0.3255 | 0.0047 | -0.0371 | 69.2553
1.5 | 0.3963 | 0.00471 | -0.0382 | 84.1401
2 | 0.4663 | 0.00477 | -0.039 | 97.7568
2.5 | 0.5366 | 0.00483 | -0.0398 | 111.0973
3.5 | 0.6664 | 0.00562 | -0.0393 | 118.5765
4 | 0.7024 | 0.00737 | -0.0346 | 95.3053
5 | 0.7469 | 0.01016 | -0.0199 | 73.5138
5.5 | 0.7779 | 0.01119 | -0.014 | 69.5174
6 | 0.8171 | 0.0122 | -0.0097 | 66.9754
6.5 | 0.8546 | 0.01344 | -0.0053 | 63.5863
7 | 0.8939 | 0.01475 | -0.0013 | 60.6034
7.5 | 0.9259 | 0.0165 | 0.0033 | 56.1152
8 | 0.9598 | 0.01827 | 0.0077 | 52.5342
8.5 | 0.9882 | 0.02042 | 0.0124 | 48.3937
9 | 1.0115 | 0.02284 | 0.0175 | 44.2863
9.5 | 1.045 | 0.02618 | 0.019 | 39.916
10.5 | 1.0628 | 0.03442 | 0.0284 | 30.8774
11 | 1.0598 | 0.04012 | 0.0321 | 26.4158
11.5 | 1.0499 | 0.04707 | 0.034 | 22.3051
12 | 1.0287 | 0.05584 | 0.0336 | 18.4223
12.5 | 0.9942 | 0.06702 | 0.0304 | 14.8344
13 | 0.9576 | 0.08002 | 0.0242 | 11.967
13.5 | 0.926 | 0.09418 | 0.0157 | 9.8322
14 | 0.8935 | 0.11034 | 0.005 | 8.0977
14.5 | 0.8652 | 0.12703 | -0.0056 | 6.811
15 | 0.8341 | 0.14473 | -0.0164 | 5.7631
15.5 | 0.8199 | 0.15992 | -0.0256 | 5.1269

## 65. Re 4M Mach 0.00 (1)
BIGFOIL.COM POLAR EXPORT
NACA65-215 a=0.5
NACA65-215 a=0.5 |  |  |  | Cl Max: | 1.261 | at alpha= | 12.5 | deg
JavaFoil+Calcfoil stall+Eppler ext transition |  |  |  | L/D Max: | 127.077 | at alpha= | 4.5 | deg
Re: | 4000000 |  |  | Cd Min: | 0.0048 | at alpha= | -0.5 | deg
Mach: | 0 |  |  | Cl=0 at alpha= | -1.3115 | deg
|  |  |  | @ Cl=0.1, Cd= | 0.0048003
|  |  |  | @ Cl=0.4, Cd= | 0.0049265
|  |  |  | @ Cl=0.6, Cd= | 0.0052475
alpha (deg) | Cl | Cd | Cm | Cl/Cd
-17.5 | -0.798 | 0.13062 | 0 | -6.106
-17 | -0.819 | 0.12392 | 0 | -6.607
-16.5 | -0.838 | 0.11692 | 0 | -7.169
-16 | -0.853 | 0.11038 | -0.001 | -7.729
-15.5 | -0.863 | 0.10213 | -0.001 | -8.446
-15 | -0.87 | 0.09431 | -0.002 | -9.226
-14.5 | -0.879 | 0.08428 | -0.002 | -10.431
-14 | -0.878 | 0.0799 | -0.003 | -10.994
-13.5 | -0.972 | 0.0308 | -0.004 | -31.565
-13 | -0.998 | 0.0208 | -0.005 | -47.982
-12.5 | -1.006 | 0.01661 | -0.006 | -60.549
-12 | -0.994 | 0.01552 | -0.007 | -64.036
-11.5 | -0.979 | 0.01432 | -0.008 | -68.391
-11 | -0.96 | 0.01342 | -0.009 | -71.523
-10.5 | -0.936 | 0.01257 | -0.009 | -74.437
-10 | -0.907 | 0.01185 | -0.01 | -76.536
-9.5 | -0.874 | 0.01137 | -0.011 | -76.937
-9 | -0.838 | 0.01087 | -0.012 | -77.081
-8.5 | -0.798 | 0.01041 | -0.013 | -76.666
-8 | -0.756 | 0.00973 | -0.014 | -77.694
-7.5 | -0.71 | 0.00985 | -0.015 | -72.043
-7 | -0.66 | 0.00944 | -0.015 | -69.853
-6.5 | -0.608 | 0.00906 | -0.016 | -67.086
-6 | -0.554 | 0.00878 | -0.017 | -63.052
-5.5 | -0.498 | 0.00845 | -0.018 | -58.859
-5 | -0.44 | 0.00815 | -0.019 | -54.008
-4.5 | -0.382 | 0.008 | -0.02 | -47.785
-4 | -0.323 | 0.00775 | -0.02 | -41.755
-3.5 | -0.264 | 0.00755 | -0.021 | -34.986
-3 | -0.204 | 0.00734 | -0.022 | -27.821
-2.5 | -0.144 | 0.00495 | -0.023 | -29.079
-2 | -0.083 | 0.00488 | -0.024 | -17.097
-1.5 | -0.023 | 0.00485 | -0.025 | -4.684
-1 | 0.038 | 0.00484 | -0.026 | 7.885
-0.5 | 0.099 | 0.0048 | -0.026 | 20.63
0 | 0.16 | 0.00482 | -0.027 | 33.224
0.5 | 0.221 | 0.00484 | -0.028 | 45.637
1 | 0.282 | 0.00483 | -0.029 | 58.32
1.5 | 0.343 | 0.00486 | -0.03 | 70.539
2 | 0.403 | 0.00493 | -0.031 | 81.762
2.5 | 0.464 | 0.00502 | -0.032 | 92.559
3 | 0.523 | 0.00507 | -0.033 | 103.145
3.5 | 0.583 | 0.00521 | -0.033 | 111.894
4 | 0.642 | 0.00534 | -0.034 | 120.186
4.5 | 0.7 | 0.00551 | -0.035 | 127.077
5 | 0.751 | 0.00959 | -0.036 | 78.305
5.5 | 0.806 | 0.00993 | -0.036 | 81.118
6 | 0.858 | 0.01034 | -0.037 | 83.058
6.5 | 0.91 | 0.01073 | -0.038 | 84.761
7 | 0.959 | 0.0112 | -0.039 | 85.612
7.5 | 1.005 | 0.01163 | -0.04 | 86.422
8 | 1.05 | 0.01213 | -0.04 | 86.52
8.5 | 1.091 | 0.01272 | -0.041 | 85.753
9 | 1.129 | 0.01341 | -0.042 | 84.213
9.5 | 1.164 | 0.01411 | -0.042 | 82.487
10 | 1.193 | 0.0148 | -0.043 | 80.641
10.5 | 1.217 | 0.0157 | -0.044 | 77.495
11 | 1.236 | 0.01649 | -0.045 | 74.953
11.5 | 1.249 | 0.01736 | -0.045 | 71.955
12 | 1.258 | 0.0185 | -0.046 | 67.969
12.5 | 1.261 | 0.01979 | -0.047 | 63.712
13 | 1.259 | 0.02113 | -0.047 | 59.582
13.5 | 1.253 | 0.02249 | -0.048 | 55.713
14 | 1.241 | 0.02434 | -0.048 | 50.998
14.5 | 1.226 | 0.0262 | -0.049 | 46.796
15 | 1.207 | 0.02818 | -0.049 | 42.813
15.5 | 1.183 | 0.03085 | -0.05 | 38.345
16 | 1.152 | 0.03532 | -0.05 | 32.605
16.5 | 1.107 | 0.04484 | -0.049 | 24.692
17 | 0.982 | 0.10433 | -0.038 | 9.409
17.5 | 0.944 | 0.11957 | -0.036 | 7.894

## 66. Re 4M Mach 0.00 (2)
BIGFOIL.COM POLAR EXPORT
NACA65-215 a=0.5
NACA65-215 a=0.5 |  |  |  | Cl Max: | 1.5802 | at alpha= | 20 | deg
XFOIL ncrit=9 |  |  |  | L/D Max: | 113.013 | at alpha= | 3 | deg
Re: | 4000000 |  |  | Cd Min: | 0.05987 | at alpha= | 20 | deg
Mach: | 0 |  |  | Cl=0 at alpha= | -1.3299 | deg
|  |  |  | @ Cl=0.1, Cd= | 0.0041366
|  |  |  | @ Cl=0.4, Cd= | 0.0041535
|  |  |  | @ Cl=0.6, Cd= | 0.0061521
alpha (deg) | Cl | Cd | Cm | Cl/Cd
-20 | -1.4104 | 0.05358 | -0.0553 | -26.3233
-19.5 | -1.4267 | 0.04605 | -0.0576 | -30.9815
-19 | -1.4216 | 0.04139 | -0.0584 | -34.3465
-18.5 | -1.4021 | 0.03842 | -0.0587 | -36.494
-18 | -1.3931 | 0.03469 | -0.0584 | -40.1585
-17.5 | -1.3836 | 0.03124 | -0.0577 | -44.2894
-17 | -1.3848 | 0.02721 | -0.0558 | -50.8931
-16.5 | -1.3752 | 0.02426 | -0.0536 | -56.6859
-15.5 | -1.3267 | 0.02067 | -0.0503 | -64.1848
-15 | -1.3055 | 0.01922 | -0.0471 | -67.924
-14.5 | -1.2778 | 0.01812 | -0.0444 | -70.5188
-14 | -1.2504 | 0.01703 | -0.0415 | -73.4234
-13.5 | -1.2227 | 0.01604 | -0.0381 | -76.2282
-13 | -1.1918 | 0.01532 | -0.0348 | -77.7937
-12.5 | -1.161 | 0.01462 | -0.0312 | -79.4118
-12 | -1.1185 | 0.01406 | -0.0297 | -79.5519
-11.5 | -1.0756 | 0.01339 | -0.0282 | -80.3286
-11 | -1.0314 | 0.01272 | -0.0269 | -81.0849
-10.5 | -0.9882 | 0.01186 | -0.0254 | -83.3221
-10 | -0.94 | 0.0113 | -0.0247 | -83.1858
-9.5 | -0.8899 | 0.01082 | -0.0242 | -82.2458
-9 | -0.8389 | 0.01039 | -0.0239 | -80.7411
-8.5 | -0.7867 | 0.00999 | -0.0237 | -78.7487
-7.5 | -0.6816 | 0.00914 | -0.0234 | -74.5733
-6.5 | -0.573 | 0.00848 | -0.0237 | -67.5708
-6 | -0.5174 | 0.00825 | -0.0241 | -62.7152
-5.5 | -0.4624 | 0.0079 | -0.0243 | -58.5316
-5 | -0.4065 | 0.00765 | -0.0247 | -53.1373
-4.5 | -0.3501 | 0.00742 | -0.0252 | -47.1833
-4 | -0.2935 | 0.00718 | -0.0256 | -40.8774
-3 | -0.1813 | 0.00656 | -0.0265 | -27.6372
-2.5 | -0.1271 | 0.00596 | -0.0268 | -21.3255
-1.5 | -0.0196 | 0.0045 | -0.0274 | -4.3556
-1 | 0.038 | 0.00428 | -0.0281 | 8.8785
-0.5 | 0.096 | 0.00414 | -0.0289 | 23.1884
0 | 0.1551 | 0.00409 | -0.0298 | 37.9218
0.5 | 0.2142 | 0.00406 | -0.0307 | 52.7586
1 | 0.2732 | 0.0041 | -0.0316 | 66.6341
1.5 | 0.3323 | 0.0041 | -0.0325 | 81.0488
2 | 0.3912 | 0.00414 | -0.0334 | 94.4928
2.5 | 0.4497 | 0.00423 | -0.0342 | 106.3121
3 | 0.5063 | 0.00448 | -0.0348 | 113.0134
3.5 | 0.5575 | 0.00527 | -0.0346 | 105.7875
4 | 0.6052 | 0.00626 | -0.0339 | 96.6773
4.5 | 0.652 | 0.00719 | -0.033 | 90.6815
5 | 0.6993 | 0.00799 | -0.0321 | 87.5219
5.5 | 0.7478 | 0.00861 | -0.0313 | 86.8525
6 | 0.798 | 0.00904 | -0.0309 | 88.2743
6.5 | 0.8484 | 0.00941 | -0.0304 | 90.1594
7 | 0.8983 | 0.00978 | -0.0298 | 91.8507
7.5 | 0.9459 | 0.0102 | -0.0289 | 92.7353
8 | 0.9918 | 0.01065 | -0.0277 | 93.1268
8.5 | 1.0362 | 0.01108 | -0.0262 | 93.5199
9 | 1.0728 | 0.01156 | -0.0233 | 92.8028
9.5 | 1.0988 | 0.01225 | -0.0185 | 89.698
10 | 1.1308 | 0.01285 | -0.0152 | 88
10.5 | 1.159 | 0.01351 | -0.0113 | 85.7883
11.5 | 1.2326 | 0.01547 | -0.0083 | 79.6768
12 | 1.2604 | 0.01681 | -0.0056 | 74.9792
12.5 | 1.2922 | 0.01799 | -0.0035 | 71.8288
13 | 1.3236 | 0.01924 | -0.0017 | 68.7942
13.5 | 1.3529 | 0.02069 | 0.0002 | 65.3891
14 | 1.38 | 0.02233 | 0.0022 | 61.8003
14.5 | 1.4056 | 0.02412 | 0.004 | 58.2753
15 | 1.4252 | 0.02642 | 0.0061 | 53.944
15.5 | 1.4465 | 0.02867 | 0.0078 | 50.4534
16 | 1.4697 | 0.0309 | 0.0092 | 47.5631
16.5 | 1.4925 | 0.03325 | 0.0103 | 44.8872
17 | 1.5119 | 0.03597 | 0.0113 | 42.0322
17.5 | 1.5313 | 0.03882 | 0.0121 | 39.4462
18 | 1.5484 | 0.04196 | 0.0127 | 36.9018
18.5 | 1.561 | 0.04567 | 0.0132 | 34.18
19 | 1.5704 | 0.04987 | 0.0134 | 31.4899
19.5 | 1.5747 | 0.0548 | 0.0132 | 28.7354
20 | 1.5802 | 0.05987 | 0.0126 | 26.3939

## 67. Re 4M Mach 0.10 (1)
BIGFOIL.COM POLAR EXPORT
NACA65-215 a=0.5
NACA65-215 a=0.5 |  |  |  | Cl Max: | 1.249 | at alpha= | 12 | deg
JavaFoil+Calcfoil stall+Eppler ext transition |  |  |  | L/D Max: | 127.792 | at alpha= | 4.5 | deg
Re: | 4000000 |  |  | Cd Min: | 0.0048 | at alpha= | 0 | deg
Mach: | 0.1 |  |  | Cl=0 at alpha= | -1.3115 | deg
|  |  |  | @ Cl=0.1, Cd= | 0.00482
|  |  |  | @ Cl=0.4, Cd= | 0.0049271
|  |  |  | @ Cl=0.6, Cd= | 0.0052332
alpha (deg) | Cl | Cd | Cm | Cl/Cd
-17.5 | -0.757 | 0.13355 | 0 | -5.667
-17 | -0.781 | 0.12607 | 0 | -6.197
-16.5 | -0.804 | 0.1196 | 0 | -6.725
-16 | -0.824 | 0.11228 | -0.001 | -7.337
-15.5 | -0.835 | 0.1051 | -0.001 | -7.942
-15 | -0.844 | 0.0983 | -0.002 | -8.585
-14.5 | -0.852 | 0.09013 | -0.002 | -9.455
-14 | -0.854 | 0.08596 | -0.003 | -9.931
-13.5 | -0.866 | 0.07288 | -0.003 | -11.882
-13 | -0.97 | 0.02472 | -0.005 | -39.225
-12.5 | -0.992 | 0.01729 | -0.006 | -57.377
-12 | -0.984 | 0.01598 | -0.007 | -61.554
-11.5 | -0.972 | 0.0147 | -0.008 | -66.124
-11 | -0.955 | 0.01362 | -0.009 | -70.114
-10.5 | -0.933 | 0.0127 | -0.01 | -73.447
-10 | -0.906 | 0.01197 | -0.01 | -75.654
-9.5 | -0.874 | 0.01147 | -0.011 | -76.204
-9 | -0.838 | 0.01094 | -0.012 | -76.663
-8.5 | -0.799 | 0.01048 | -0.013 | -76.291
-8 | -0.757 | 0.00932 | -0.014 | -81.214
-7.5 | -0.712 | 0.00991 | -0.015 | -71.841
-7 | -0.662 | 0.00956 | -0.015 | -69.224
-6.5 | -0.61 | 0.00915 | -0.016 | -66.643
-6 | -0.556 | 0.00878 | -0.017 | -63.337
-5.5 | -0.5 | 0.00847 | -0.018 | -59.016
-5 | -0.442 | 0.00824 | -0.019 | -53.703
-4.5 | -0.384 | 0.00799 | -0.02 | -48.093
-4 | -0.325 | 0.00776 | -0.021 | -41.857
-3.5 | -0.265 | 0.00754 | -0.021 | -35.201
-3 | -0.205 | 0.00736 | -0.022 | -27.882
-2.5 | -0.145 | 0.00493 | -0.023 | -29.334
-2 | -0.084 | 0.00486 | -0.024 | -17.252
-1.5 | -0.023 | 0.00486 | -0.025 | -4.696
-1 | 0.038 | 0.00485 | -0.026 | 7.907
-0.5 | 0.1 | 0.00482 | -0.027 | 20.656
0 | 0.161 | 0.0048 | -0.027 | 33.489
0.5 | 0.222 | 0.00483 | -0.028 | 45.988
1 | 0.283 | 0.00485 | -0.029 | 58.333
1.5 | 0.344 | 0.0049 | -0.03 | 70.281
2 | 0.406 | 0.00493 | -0.031 | 82.277
2.5 | 0.467 | 0.00501 | -0.032 | 93.187
3 | 0.526 | 0.00509 | -0.033 | 103.3
3.5 | 0.586 | 0.0052 | -0.034 | 112.626
4 | 0.645 | 0.00534 | -0.034 | 120.683
4.5 | 0.704 | 0.00551 | -0.035 | 127.792
5 | 0.755 | 0.00965 | -0.036 | 78.223
5.5 | 0.809 | 0.00999 | -0.037 | 80.97
6 | 0.862 | 0.01039 | -0.037 | 82.939
6.5 | 0.913 | 0.01082 | -0.038 | 84.375
7 | 0.962 | 0.01127 | -0.039 | 85.339
7.5 | 1.009 | 0.01173 | -0.04 | 85.996
8 | 1.053 | 0.01223 | -0.04 | 86.056
8.5 | 1.093 | 0.0129 | -0.041 | 84.756
9 | 1.131 | 0.01355 | -0.042 | 83.466
9.5 | 1.165 | 0.01427 | -0.043 | 81.646
10 | 1.193 | 0.01498 | -0.043 | 79.675
10.5 | 1.215 | 0.0158 | -0.044 | 76.913
11 | 1.232 | 0.01677 | -0.045 | 73.449
11.5 | 1.244 | 0.0177 | -0.045 | 70.244
12 | 1.249 | 0.01889 | -0.046 | 66.119
12.5 | 1.249 | 0.02019 | -0.047 | 61.895
13 | 1.244 | 0.02159 | -0.047 | 57.638
13.5 | 1.234 | 0.02305 | -0.048 | 53.56
14 | 1.218 | 0.02506 | -0.048 | 48.616
14.5 | 1.196 | 0.0276 | -0.049 | 43.352
15 | 1.174 | 0.02942 | -0.049 | 39.887
15.5 | 1.136 | 0.03516 | -0.049 | 32.321
16 | 1.095 | 0.04248 | -0.049 | 25.779
16.5 | 0.966 | 0.09997 | -0.038 | 9.661
17 | 0.923 | 0.11788 | -0.034 | 7.834

## 68. Re 4M Mach 0.10 (2)
BIGFOIL.COM POLAR EXPORT
NACA65-215 a=0.5
NACA65-215 a=0.5 |  |  |  | Cl Max: | 1.5687 | at alpha= | 20 | deg
XFOIL ncrit=9 |  |  |  | L/D Max: | 113.474 | at alpha= | 3 | deg
Re: | 4000000 |  |  | Cd Min: | 0.06374 | at alpha= | 20 | deg
Mach: | 0.1 |  |  | Cl=0 at alpha= | -1.3302 | deg
|  |  |  | @ Cl=0.1, Cd= | 0.0041466
|  |  |  | @ Cl=0.4, Cd= | 0.0041586
|  |  |  | @ Cl=0.6, Cd= | 0.0061235
alpha (deg) | Cl | Cd | Cm | Cl/Cd
-20 | -1.3549 | 0.06344 | -0.0534 | -21.3572
-19.5 | -1.3858 | 0.05306 | -0.058 | -26.1176
-19 | -1.388 | 0.04702 | -0.0598 | -29.5194
-18.5 | -1.3734 | 0.04315 | -0.0606 | -31.8285
-18 | -1.3673 | 0.0387 | -0.061 | -35.3307
-17.5 | -1.3493 | 0.03564 | -0.0609 | -37.8591
-17 | -1.3623 | 0.03025 | -0.0595 | -45.0347
-16.5 | -1.3571 | 0.02671 | -0.0576 | -50.8087
-15.5 | -1.3182 | 0.02197 | -0.0543 | -60
-15 | -1.3001 | 0.02025 | -0.0509 | -64.2025
-14.5 | -1.2738 | 0.01896 | -0.0481 | -67.1835
-14 | -1.2472 | 0.01773 | -0.045 | -70.344
-13.5 | -1.2202 | 0.0166 | -0.0416 | -73.506
-13 | -1.189 | 0.01577 | -0.0384 | -75.3963
-12.5 | -1.161 | 0.01495 | -0.0343 | -77.6589
-12 | -1.1221 | 0.01436 | -0.0319 | -78.1407
-11.5 | -1.0802 | 0.01364 | -0.03 | -79.1935
-11 | -1.0336 | 0.01311 | -0.0289 | -78.8406
-10.5 | -0.9924 | 0.0121 | -0.0269 | -82.0165
-10 | -0.945 | 0.01146 | -0.0258 | -82.4607
-9.5 | -0.8949 | 0.01095 | -0.0252 | -81.726
-9 | -0.8437 | 0.0105 | -0.0247 | -80.3524
-8.5 | -0.7913 | 0.01007 | -0.0244 | -78.5799
-8 | -0.7379 | 0.00972 | -0.0243 | -75.9156
-7.5 | -0.6854 | 0.00922 | -0.024 | -74.3384
-7 | -0.6314 | 0.00884 | -0.024 | -71.4253
-6.5 | -0.5763 | 0.00852 | -0.0241 | -67.6408
-5.5 | -0.465 | 0.00793 | -0.0246 | -58.6381
-5 | -0.4088 | 0.00767 | -0.025 | -53.2986
-4.5 | -0.3519 | 0.00745 | -0.0254 | -47.2349
-4 | -0.2951 | 0.0072 | -0.0259 | -40.9861
-3 | -0.1821 | 0.00658 | -0.0268 | -27.6748
-2.5 | -0.1276 | 0.00599 | -0.027 | -21.3022
-2 | -0.0739 | 0.00528 | -0.0272 | -13.9962
-1.5 | -0.0197 | 0.00451 | -0.0275 | -4.3681
-1 | 0.0383 | 0.00428 | -0.0283 | 8.9486
-0.5 | 0.0966 | 0.00415 | -0.029 | 23.2771
0 | 0.1561 | 0.00409 | -0.0299 | 38.1663
0.5 | 0.2156 | 0.00407 | -0.0309 | 52.973
1 | 0.2749 | 0.00411 | -0.0318 | 66.8856
1.5 | 0.3344 | 0.00411 | -0.0327 | 81.3625
2 | 0.3937 | 0.00415 | -0.0336 | 94.8675
2.5 | 0.4525 | 0.00423 | -0.0344 | 106.974
3 | 0.5095 | 0.00449 | -0.035 | 113.4744
3.5 | 0.5608 | 0.00529 | -0.0347 | 106.0113
4 | 0.6083 | 0.0063 | -0.0339 | 96.5556
4.5 | 0.6554 | 0.00724 | -0.033 | 90.5249
5 | 0.7024 | 0.00805 | -0.032 | 87.2547
5.5 | 0.7512 | 0.00866 | -0.0312 | 86.7436
6 | 0.8018 | 0.00908 | -0.0307 | 88.304
6.5 | 0.852 | 0.00948 | -0.0301 | 89.8734
7 | 0.9021 | 0.00984 | -0.0294 | 91.6768
7.5 | 0.9493 | 0.01029 | -0.0283 | 92.2546
8 | 0.9952 | 0.01073 | -0.027 | 92.7493
8.5 | 1.0388 | 0.01118 | -0.0252 | 92.9159
9 | 1.0707 | 0.0117 | -0.0212 | 91.5128
9.5 | 1.0982 | 0.01243 | -0.0168 | 88.3508
10 | 1.1305 | 0.01307 | -0.0135 | 86.4958
10.5 | 1.1576 | 0.01376 | -0.0093 | 84.1279
11 | 1.2028 | 0.01471 | -0.0093 | 81.7675
11.5 | 1.2317 | 0.01596 | -0.0065 | 77.1742
12 | 1.2614 | 0.01726 | -0.0039 | 73.0823
12.5 | 1.2931 | 0.01852 | -0.0018 | 69.8218
13 | 1.3242 | 0.01987 | 0.0001 | 66.6432
13.5 | 1.3527 | 0.02143 | 0.0021 | 63.1218
14 | 1.3793 | 0.0232 | 0.0041 | 59.4526
14.5 | 1.4035 | 0.02517 | 0.0061 | 55.7608
15 | 1.4216 | 0.02768 | 0.0084 | 51.3584
15.5 | 1.4461 | 0.02981 | 0.0098 | 48.5106
16 | 1.4688 | 0.03221 | 0.0112 | 45.6007
16.5 | 1.4907 | 0.03475 | 0.0123 | 42.8978
17 | 1.5094 | 0.03768 | 0.0134 | 40.0584
17.5 | 1.5274 | 0.04079 | 0.0142 | 37.4455
18 | 1.5421 | 0.04433 | 0.0147 | 34.7868
18.5 | 1.5499 | 0.04874 | 0.0152 | 31.7993
19 | 1.5521 | 0.05395 | 0.0152 | 28.7692
19.5 | 1.5586 | 0.05896 | 0.0147 | 26.4349
20 | 1.5687 | 0.06374 | 0.0138 | 24.6109

## 69. Re 4M Mach 0.25 (1)
BIGFOIL.COM POLAR EXPORT
NACA65-215 a=0.5
NACA65-215 a=0.5 |  |  |  | Cl Max: | 1.197 | at alpha= | 11 | deg
JavaFoil+Calcfoil stall+Eppler ext transition |  |  |  | L/D Max: | 127.506 | at alpha= | 4.5 | deg
Re: | 4000000 |  |  | Cd Min: | 0.00485 | at alpha= | -0.5 | deg
Mach: | 0.25 |  |  | Cl=0 at alpha= | -1.3145 | deg
|  |  |  | @ Cl=0.1, Cd= | 0.0048506
|  |  |  | @ Cl=0.4, Cd= | 0.0049838
|  |  |  | @ Cl=0.6, Cd= | 0.005278
alpha (deg) | Cl | Cd | Cm | Cl/Cd
-16 | -0.562 | 0.1298 | -0.001 | -4.333
-15.5 | -0.603 | 0.12141 | -0.001 | -4.97
-15 | -0.641 | 0.11273 | -0.001 | -5.684
-14.5 | -0.674 | 0.10635 | -0.002 | -6.333
-14 | -0.702 | 0.09878 | -0.002 | -7.108
-13.5 | -0.725 | 0.09148 | -0.003 | -7.93
-13 | -0.745 | 0.08406 | -0.003 | -8.869
-12.5 | -0.761 | 0.07613 | -0.004 | -10.001
-12 | -0.864 | 0.02807 | -0.007 | -30.768
-11.5 | -0.889 | 0.02059 | -0.008 | -43.164
-11 | -0.906 | 0.01567 | -0.009 | -57.856
-10.5 | -0.902 | 0.01392 | -0.01 | -64.821
-10 | -0.887 | 0.01296 | -0.011 | -68.45
-9.5 | -0.865 | 0.01213 | -0.011 | -71.293
-9 | -0.836 | 0.01154 | -0.012 | -72.439
-8.5 | -0.802 | 0.01102 | -0.013 | -72.783
-8 | -0.763 | 0.01053 | -0.014 | -72.518
-7.5 | -0.72 | 0.00928 | -0.015 | -77.584
-7 | -0.674 | 0.0099 | -0.016 | -68.104
-6.5 | -0.623 | 0.00944 | -0.017 | -65.962
-6 | -0.569 | 0.00911 | -0.018 | -62.398
-5.5 | -0.512 | 0.00871 | -0.018 | -58.811
-5 | -0.453 | 0.00848 | -0.019 | -53.489
-4.5 | -0.394 | 0.00815 | -0.02 | -48.362
-4 | -0.334 | 0.00792 | -0.021 | -42.116
-3.5 | -0.272 | 0.00769 | -0.022 | -35.423
-3 | -0.211 | 0.00749 | -0.023 | -28.133
-2.5 | -0.149 | 0.00496 | -0.024 | -29.963
-2 | -0.086 | 0.00492 | -0.025 | -17.509
-1.5 | -0.023 | 0.00489 | -0.026 | -4.803
-1 | 0.039 | 0.00487 | -0.026 | 8.091
-0.5 | 0.102 | 0.00485 | -0.027 | 21.099
0 | 0.165 | 0.00486 | -0.028 | 33.992
0.5 | 0.228 | 0.00485 | -0.029 | 47.032
1 | 0.291 | 0.00487 | -0.03 | 59.763
1.5 | 0.354 | 0.00494 | -0.031 | 71.58
2 | 0.417 | 0.005 | -0.032 | 83.387
2.5 | 0.48 | 0.00507 | -0.033 | 94.584
3 | 0.54 | 0.00516 | -0.034 | 104.592
3.5 | 0.601 | 0.00528 | -0.034 | 113.999
4 | 0.662 | 0.00545 | -0.035 | 121.489
4.5 | 0.722 | 0.00567 | -0.036 | 127.506
5 | 0.773 | 0.00995 | -0.037 | 77.62
5.5 | 0.828 | 0.01035 | -0.038 | 79.993
6 | 0.881 | 0.01078 | -0.038 | 81.73
6.5 | 0.932 | 0.01124 | -0.039 | 82.916
7 | 0.981 | 0.01174 | -0.04 | 83.531
7.5 | 1.026 | 0.01231 | -0.041 | 83.335
8 | 1.067 | 0.01293 | -0.041 | 82.538
8.5 | 1.105 | 0.01363 | -0.042 | 81.069
9 | 1.138 | 0.01439 | -0.043 | 79.107
9.5 | 1.166 | 0.01523 | -0.044 | 76.569
10 | 1.185 | 0.01625 | -0.044 | 72.935
10.5 | 1.195 | 0.01732 | -0.045 | 69.014
11 | 1.197 | 0.01844 | -0.046 | 64.886
11.5 | 1.19 | 0.01974 | -0.046 | 60.277
12 | 1.174 | 0.02119 | -0.047 | 55.416
12.5 | 1.148 | 0.02305 | -0.048 | 49.812
13 | 1.113 | 0.02532 | -0.048 | 43.946
13.5 | 1.057 | 0.03087 | -0.048 | 34.249
14 | 0.984 | 0.04181 | -0.047 | 23.541
14.5 | 0.831 | 0.10238 | -0.029 | 8.118
15 | 0.778 | 0.11058 | -0.028 | 7.035
15.5 | 0.721 | 0.1194 | -0.027 | 6.039
16 | 0.66 | 0.13203 | -0.026 | 4.997

## 70. Re 4M Mach 0.25 (2)
BIGFOIL.COM POLAR EXPORT
NACA65-215 a=0.5
NACA65-215 a=0.5 |  |  |  | Cl Max: | 1.4667 | at alpha= | 17.5 | deg
XFOIL ncrit=9 |  |  |  | L/D Max: | 115.824 | at alpha= | 3 | deg
Re: | 4000000 |  |  | Cd Min: | 0.21959 | at alpha= | -20 | deg
Mach: | 0.25 |  |  | Cl=0 at alpha= | -1.3333 | deg
|  |  |  | @ Cl=0.1, Cd= | 0.0041905
|  |  |  | @ Cl=0.4, Cd= | 0.0041952
|  |  |  | @ Cl=0.6, Cd= | 0.0059198
alpha (deg) | Cl | Cd | Cm | Cl/Cd
-20 | -0.6837 | 0.21959 | 0.0311 | -3.1135
-19.5 | -0.6674 | 0.21272 | 0.0265 | -3.1375
-19 | -0.6628 | 0.20114 | 0.0207 | -3.2952
-18 | -1.0108 | 0.10094 | -0.0367 | -10.0139
-17.5 | -1.0791 | 0.07956 | -0.0509 | -13.5633
-17 | -1.1286 | 0.0637 | -0.0612 | -17.7174
-16.5 | -1.1507 | 0.05374 | -0.0663 | -21.4124
-16 | -1.1956 | 0.04285 | -0.0701 | -27.902
-15 | -1.2042 | 0.03158 | -0.0707 | -38.1317
-14.5 | -1.1983 | 0.02804 | -0.0681 | -42.7354
-14 | -1.1878 | 0.02498 | -0.0651 | -47.55
-13.5 | -1.1774 | 0.02212 | -0.0613 | -53.2278
-13 | -1.1543 | 0.0202 | -0.0577 | -57.1436
-12.5 | -1.1334 | 0.0183 | -0.0534 | -61.9344
-12 | -1.1053 | 0.01692 | -0.0493 | -65.3251
-11.5 | -1.0807 | 0.01554 | -0.0442 | -69.5431
-11 | -1.0486 | 0.0147 | -0.0396 | -71.3333
-10.5 | -1.0067 | 0.01381 | -0.0367 | -72.8965
-10 | -0.9651 | 0.01274 | -0.0338 | -75.7535
-9.5 | -0.9189 | 0.01183 | -0.0316 | -77.6754
-9 | -0.8679 | 0.01119 | -0.0301 | -77.5603
-8.5 | -0.8151 | 0.01063 | -0.029 | -76.6792
-8 | -0.7609 | 0.01013 | -0.0282 | -75.1135
-7.5 | -0.7051 | 0.00973 | -0.0276 | -72.4666
-7 | -0.6509 | 0.00916 | -0.0269 | -71.059
-6.5 | -0.5944 | 0.00876 | -0.0266 | -67.8539
-6 | -0.5367 | 0.00845 | -0.0266 | -63.5148
-5.5 | -0.4788 | 0.00814 | -0.0266 | -58.8206
-5 | -0.4211 | 0.00782 | -0.0266 | -53.8491
-4.5 | -0.3623 | 0.00756 | -0.0269 | -47.9233
-4 | -0.3037 | 0.0073 | -0.0272 | -41.6027
-3.5 | -0.2446 | 0.00706 | -0.0276 | -34.6459
-3 | -0.1864 | 0.00672 | -0.028 | -27.7381
-2.5 | -0.1303 | 0.00614 | -0.0281 | -21.2215
-2 | -0.075 | 0.00539 | -0.0283 | -13.9147
-1.5 | -0.0199 | 0.00456 | -0.0285 | -4.364
-1 | 0.0398 | 0.00433 | -0.0292 | 9.1917
-0.5 | 0.1002 | 0.00419 | -0.03 | 23.9141
0 | 0.1617 | 0.00413 | -0.0309 | 39.1525
0.5 | 0.2231 | 0.00412 | -0.0319 | 54.1505
1 | 0.2845 | 0.00414 | -0.0328 | 68.7198
1.5 | 0.3459 | 0.00416 | -0.0337 | 83.149
2 | 0.4074 | 0.0042 | -0.0347 | 97
2.5 | 0.4681 | 0.00428 | -0.0355 | 109.3692
3 | 0.527 | 0.00455 | -0.036 | 115.8242
3.5 | 0.5787 | 0.00542 | -0.0355 | 106.7712
4 | 0.626 | 0.00653 | -0.0343 | 95.8652
4.5 | 0.673 | 0.00751 | -0.0329 | 89.6138
5 | 0.7196 | 0.00838 | -0.0314 | 85.8711
5.5 | 0.7694 | 0.00895 | -0.0302 | 85.9665
6 | 0.821 | 0.00937 | -0.0293 | 87.6201
6.5 | 0.8713 | 0.0098 | -0.0281 | 88.9082
7 | 0.9201 | 0.01024 | -0.0267 | 89.8535
7.5 | 0.9647 | 0.01076 | -0.0244 | 89.6561
8 | 1.001 | 0.01123 | -0.0206 | 89.1362
8.5 | 1.0329 | 0.01189 | -0.0162 | 86.8713
9 | 1.0623 | 0.01282 | -0.0118 | 82.8627
9.5 | 1.0963 | 0.01365 | -0.0084 | 80.315
10 | 1.128 | 0.01458 | -0.0047 | 77.3663
11 | 1.2016 | 0.01709 | -0.0006 | 70.3101
11.5 | 1.2311 | 0.01869 | 0.0024 | 65.8694
12 | 1.2628 | 0.02027 | 0.0049 | 62.299
12.5 | 1.2924 | 0.02204 | 0.0074 | 58.6388
13 | 1.3211 | 0.02396 | 0.0098 | 55.1377
13.5 | 1.3461 | 0.0262 | 0.0123 | 51.3779
14 | 1.3628 | 0.02915 | 0.015 | 46.7513
14.5 | 1.3875 | 0.0317 | 0.0169 | 43.7697
15 | 1.4072 | 0.03477 | 0.0188 | 40.4717
15.5 | 1.4273 | 0.03798 | 0.0203 | 37.5803
16 | 1.4441 | 0.04163 | 0.0217 | 34.6889
16.5 | 1.4587 | 0.04566 | 0.0226 | 31.947
17 | 1.4645 | 0.05075 | 0.0232 | 28.8571
17.5 | 1.4667 | 0.05654 | 0.0232 | 25.9409
18 | 1.4651 | 0.0631 | 0.0224 | 23.2187
18.5 | 1.4586 | 0.07069 | 0.0207 | 20.6338
19 | 1.4491 | 0.0791 | 0.0179 | 18.3198
19.5 | 1.4286 | 0.08963 | 0.0135 | 15.9389
20 | 1.4141 | 0.09986 | 0.0085 | 14.1608

## 71. Re 4M Mach 0.50 (1)
BIGFOIL.COM POLAR EXPORT
NACA65-215 a=0.5
NACA65-215 a=0.5 |  |  |  | Cl Max: | 1.166 | at alpha= | 20 | deg
JavaFoil+Calcfoil stall+Eppler ext transition |  |  |  | L/D Max: | 133.764 | at alpha= | 4 | deg
Re: | 4000000 |  |  | Cd Min: | 0.00503 | at alpha= | 0.5 | deg
Mach: | 0.5 |  |  | Cl=0 at alpha= | -1.3143 | deg
|  |  |  | @ Cl=0.1, Cd= | 0.005052
|  |  |  | @ Cl=0.4, Cd= | 0.005184
|  |  |  | @ Cl=0.6, Cd= | 0.0055493
alpha (deg) | Cl | Cd | Cm | Cl/Cd
-20 | -1.032 | 0.16279 | 0.003 | -6.341
-19.5 | -1.004 | 0.16012 | 0.002 | -6.269
-19 | -0.977 | 0.15298 | 0.002 | -6.385
-18.5 | -0.95 | 0.14807 | 0.001 | -6.414
-18 | -0.925 | 0.14297 | 0.001 | -6.467
-17.5 | -0.896 | 0.13721 | 0.001 | -6.529
-17 | -0.867 | 0.13449 | 0 | -6.447
-16.5 | -0.84 | 0.12982 | 0 | -6.469
-16 | -0.813 | 0.12375 | -0.001 | -6.569
-15.5 | -0.786 | 0.12313 | -0.001 | -6.386
-15 | -0.757 | 0.1149 | -0.002 | -6.59
-14.5 | -0.73 | 0.11162 | -0.002 | -6.538
-14 | -0.703 | 0.10659 | -0.002 | -6.592
-13.5 | -0.675 | 0.10256 | -0.003 | -6.586
-13 | -0.648 | 0.10083 | -0.003 | -6.424
-12.5 | -0.62 | 0.09396 | -0.004 | -6.596
-12 | -0.592 | 0.08377 | -0.004 | -7.071
-11.5 | -0.566 | 0.07647 | -0.005 | -7.399
-11 | -0.539 | 0.06965 | -0.005 | -7.735
-10.5 | -0.51 | 0.08168 | -0.005 | -6.24
-10 | -0.482 | 0.07166 | -0.006 | -6.726
-9.5 | -0.455 | 0.06406 | -0.006 | -7.097
-9 | -0.428 | 0.05726 | -0.007 | -7.472
-8.5 | -0.483 | 0.01407 | -0.014 | -34.344
-8 | -0.371 | 0.05507 | -0.007 | -6.741
-7.5 | -0.546 | 0.0444 | -0.01 | -12.289
-7 | -0.673 | 0.01154 | -0.017 | -58.308
-6.5 | -0.649 | 0.01084 | -0.018 | -59.876
-6 | -0.608 | 0.0102 | -0.019 | -59.624
-5.5 | -0.556 | 0.00975 | -0.021 | -57.016
-5 | -0.497 | 0.0085 | -0.022 | -58.5
-4.5 | -0.436 | 0.00912 | -0.023 | -47.801
-4 | -0.37 | 0.00867 | -0.024 | -42.69
-3.5 | -0.303 | 0.00836 | -0.025 | -36.266
-3 | -0.235 | 0.008 | -0.026 | -29.373
-2.5 | -0.166 | 0.00768 | -0.027 | -21.578
-2 | -0.096 | 0.0051 | -0.028 | -18.86
-1.5 | -0.026 | 0.00505 | -0.029 | -5.192
-1 | 0.044 | 0.00506 | -0.03 | 8.694
-0.5 | 0.114 | 0.00505 | -0.031 | 22.666
0 | 0.185 | 0.00505 | -0.032 | 36.606
0.5 | 0.255 | 0.00503 | -0.033 | 50.688
1 | 0.325 | 0.00508 | -0.034 | 64.009
1.5 | 0.396 | 0.00518 | -0.035 | 76.424
2 | 0.466 | 0.00525 | -0.036 | 88.667
2.5 | 0.536 | 0.00532 | -0.037 | 100.692
3 | 0.603 | 0.00556 | -0.038 | 108.522
3.5 | 0.671 | 0.00572 | -0.039 | 117.205
4 | 0.736 | 0.0055 | -0.039 | 133.764
4.5 | 0.788 | 0.011 | -0.04 | 71.65
5 | 0.849 | 0.01157 | -0.041 | 73.342
5.5 | 0.905 | 0.0122 | -0.042 | 74.132
6 | 0.955 | 0.01293 | -0.042 | 73.858
6.5 | 0.998 | 0.01372 | -0.043 | 72.734
7 | 1.029 | 0.01463 | -0.044 | 70.347
7.5 | 1.04 | 0.01592 | -0.045 | 65.329
8 | 1.014 | 0.01737 | -0.046 | 58.383
8.5 | 0.83 | 0.01921 | -0.046 | 43.205
9 | 0.569 | 0.06167 | -0.022 | 9.229
9.5 | 0.712 | 0.02053 | -0.048 | 34.701
10 | 0.74 | 0.02257 | -0.049 | 32.786
10.5 | 0.652 | 0.0706 | -0.025 | 9.233
11 | 0.678 | 0.07972 | -0.025 | 8.507
11.5 | 0.708 | 0.07437 | -0.028 | 9.522
12 | 0.733 | 0.08137 | -0.027 | 9.005
12.5 | 0.76 | 0.08986 | -0.027 | 8.453
13 | 0.787 | 0.09848 | -0.028 | 7.99
13.5 | 0.815 | 0.10884 | -0.03 | 7.486
14 | 0.841 | 0.10745 | -0.03 | 7.827
14.5 | 0.868 | 0.11113 | -0.03 | 7.809
15 | 0.897 | 0.11589 | -0.033 | 7.739
15.5 | 0.923 | 0.12119 | -0.033 | 7.614
16 | 0.95 | 0.12583 | -0.034 | 7.547
16.5 | 0.978 | 0.13126 | -0.035 | 7.449
17 | 1.01 | 0.13555 | -0.038 | 7.447
17.5 | 1.031 | 0.13804 | -0.037 | 7.471
18 | 1.058 | 0.14142 | -0.038 | 7.48
18.5 | 1.087 | 0.14805 | -0.039 | 7.342
19 | 1.12 | 0.15216 | -0.042 | 7.359
19.5 | 1.139 | 0.15741 | -0.04 | 7.237
20 | 1.166 | 0.16359 | -0.041 | 7.124

## 72. Re 4M Mach 0.50 (2)
BIGFOIL.COM POLAR EXPORT
NACA65-215 a=0.5
NACA65-215 a=0.5 |  |  |  | Cl Max: | 1.0952 | at alpha= | 11 | deg
XFOIL ncrit=9 |  |  |  | L/D Max: | 125.988 | at alpha= | 3 | deg
Re: | 4000000 |  |  | Cd Min: | 0.16611 | at alpha= | 16 | deg
Mach: | 0.5 |  |  | Cl=0 at alpha= | -1.3502 | deg
|  |  |  | @ Cl=0.1, Cd= | 0.0043778
|  |  |  | @ Cl=0.4, Cd= | 0.0043815
|  |  |  | @ Cl=0.6, Cd= | 0.0047842
alpha (deg) | Cl | Cd | Cm | Cl/Cd
-13 | -0.5023 | 0.12201 | -0.0316 | -4.1169
-12.5 | -0.5089 | 0.10983 | -0.0388 | -4.6335
-12 | -0.5312 | 0.09539 | -0.0477 | -5.5687
-11.5 | -0.5576 | 0.0808 | -0.0573 | -6.901
-11 | -0.5939 | 0.06291 | -0.0702 | -9.4405
-10.5 | -0.6293 | 0.05059 | -0.0786 | -12.4392
-10 | -0.6698 | 0.04065 | -0.0825 | -16.4772
-9.5 | -0.7023 | 0.03314 | -0.0819 | -21.1919
-9 | -0.7268 | 0.02719 | -0.0779 | -26.7304
-8.5 | -0.7433 | 0.02211 | -0.0712 | -33.6183
-8 | -0.7452 | 0.01752 | -0.0633 | -42.5342
-7.5 | -0.7305 | 0.01412 | -0.0551 | -51.7351
-7 | -0.6975 | 0.01213 | -0.0483 | -57.5021
-6.5 | -0.6502 | 0.01082 | -0.0435 | -60.0924
-6 | -0.5969 | 0.00977 | -0.0397 | -61.0952
-5.5 | -0.5345 | 0.00914 | -0.0376 | -58.4792
-5 | -0.47 | 0.00865 | -0.036 | -54.3353
-4.5 | -0.4052 | 0.00816 | -0.0349 | -49.6569
-4 | -0.3384 | 0.00782 | -0.0343 | -43.2737
-3.5 | -0.2716 | 0.00752 | -0.034 | -36.117
-3 | -0.2042 | 0.00722 | -0.0339 | -28.2825
-2.5 | -0.139 | 0.00679 | -0.0338 | -20.4713
-1.5 | -0.0201 | 0.00484 | -0.0328 | -4.1529
-1 | 0.047 | 0.00447 | -0.0334 | 10.5145
-0.5 | 0.116 | 0.00435 | -0.0342 | 26.6667
0 | 0.1861 | 0.00433 | -0.0352 | 42.9792
0.5 | 0.2569 | 0.00432 | -0.0364 | 59.4676
1 | 0.3276 | 0.00434 | -0.0374 | 75.4839
1.5 | 0.3979 | 0.00438 | -0.0384 | 90.8447
2 | 0.4687 | 0.00443 | -0.0394 | 105.8014
2.5 | 0.5387 | 0.00452 | -0.0401 | 119.1814
3 | 0.606 | 0.00481 | -0.0404 | 125.9875
3.5 | 0.6558 | 0.00608 | -0.0379 | 107.8618
4 | 0.6947 | 0.00757 | -0.0336 | 91.7701
4.5 | 0.7298 | 0.00883 | -0.0284 | 82.6501
5.5 | 0.7963 | 0.0105 | -0.0165 | 75.8381
6 | 0.8351 | 0.01144 | -0.0118 | 72.9983
6.5 | 0.8767 | 0.01245 | -0.0077 | 70.4177
7 | 0.9136 | 0.01379 | -0.0032 | 66.2509
7.5 | 0.9531 | 0.01516 | 0.0009 | 62.8694
8 | 0.9892 | 0.0168 | 0.0053 | 58.881
8.5 | 1.0187 | 0.01885 | 0.0101 | 54.0424
9 | 1.0434 | 0.02127 | 0.0152 | 49.055
9.5 | 1.0614 | 0.02406 | 0.0207 | 44.1147
11 | 1.0952 | 0.03736 | 0.0317 | 29.3148
11.5 | 1.0738 | 0.04483 | 0.0345 | 23.9527
12 | 1.0412 | 0.05435 | 0.0346 | 19.1573
12.5 | 1.0097 | 0.065 | 0.0319 | 15.5338
13 | 0.9759 | 0.07737 | 0.0263 | 12.6134
13.5 | 0.9481 | 0.09061 | 0.0186 | 10.4635
14 | 0.9189 | 0.10572 | 0.0086 | 8.6918
14.5 | 0.8968 | 0.12097 | -0.0013 | 7.4134
15 | 0.872 | 0.13701 | -0.0112 | 6.3645
15.5 | 0.8571 | 0.15154 | -0.0203 | 5.6559
16 | 0.8458 | 0.16611 | -0.0294 | 5.0918

## 73. Re 5M Mach 0.00 (1)
BIGFOIL.COM POLAR EXPORT
NACA65-215 a=0.5
NACA65-215 a=0.5 |  |  |  | Cl Max: | 1.263 | at alpha= | 12.5 | deg
JavaFoil+Calcfoil stall+Eppler ext transition |  |  |  | L/D Max: | 121.857 | at alpha= | 4 | deg
Re: | 5000000 |  |  | Cd Min: | 0.00468 | at alpha= | -1 | deg
Mach: | 0 |  |  | Cl=0 at alpha= | -1.3115 | deg
|  |  |  | @ Cl=0.1, Cd= | 0.0046802
|  |  |  | @ Cl=0.4, Cd= | 0.0048365
|  |  |  | @ Cl=0.6, Cd= | 0.0051775
alpha (deg) | Cl | Cd | Cm | Cl/Cd
-17.5 | -0.799 | 0.1277 | 0 | -6.261
-17 | -0.821 | 0.12057 | 0 | -6.806
-16.5 | -0.841 | 0.11392 | 0 | -7.378
-16 | -0.856 | 0.10712 | -0.001 | -7.991
-15.5 | -0.868 | 0.09737 | -0.001 | -8.912
-15 | -0.881 | 0.08599 | -0.002 | -10.243
-14.5 | -0.926 | 0.0559 | -0.003 | -16.56
-14 | -0.964 | 0.03627 | -0.004 | -26.586
-13.5 | -1.003 | 0.02201 | -0.005 | -45.542
-13 | -1.008 | 0.01838 | -0.005 | -54.874
-12.5 | -1.009 | 0.01564 | -0.006 | -64.548
-12 | -0.997 | 0.01469 | -0.007 | -67.88
-11.5 | -0.982 | 0.01363 | -0.008 | -72.026
-11 | -0.962 | 0.01282 | -0.009 | -75.048
-10.5 | -0.938 | 0.01201 | -0.009 | -78.044
-10 | -0.909 | 0.01136 | -0.01 | -79.995
-9.5 | -0.876 | 0.01091 | -0.011 | -80.283
-9 | -0.839 | 0.01045 | -0.012 | -80.344
-8.5 | -0.8 | 0.00925 | -0.013 | -86.477
-8 | -0.757 | 0.00987 | -0.014 | -76.715
-7.5 | -0.71 | 0.00942 | -0.015 | -75.354
-7 | -0.66 | 0.00903 | -0.015 | -73.015
-6.5 | -0.608 | 0.00876 | -0.016 | -69.328
-6 | -0.554 | 0.0085 | -0.017 | -65.109
-5.5 | -0.498 | 0.00814 | -0.018 | -61.155
-5 | -0.44 | 0.00792 | -0.019 | -55.619
-4.5 | -0.382 | 0.0077 | -0.02 | -49.623
-4 | -0.323 | 0.0075 | -0.02 | -43.109
-3.5 | -0.264 | 0.00731 | -0.021 | -36.109
-3 | -0.204 | 0.00712 | -0.022 | -28.688
-2.5 | -0.144 | 0.00482 | -0.023 | -29.862
-2 | -0.083 | 0.00476 | -0.024 | -17.54
-1.5 | -0.023 | 0.00475 | -0.025 | -4.787
-1 | 0.038 | 0.00468 | -0.026 | 8.141
-0.5 | 0.099 | 0.00468 | -0.026 | 21.158
0 | 0.16 | 0.00469 | -0.027 | 34.079
0.5 | 0.221 | 0.00469 | -0.028 | 47.09
1 | 0.282 | 0.00475 | -0.029 | 59.379
1.5 | 0.343 | 0.00477 | -0.03 | 71.867
2 | 0.403 | 0.00484 | -0.031 | 83.361
2.5 | 0.464 | 0.0049 | -0.032 | 94.811
3 | 0.523 | 0.00499 | -0.033 | 104.733
3.5 | 0.583 | 0.00514 | -0.033 | 113.355
4 | 0.642 | 0.00527 | -0.034 | 121.857
4.5 | 0.7 | 0.00606 | -0.035 | 115.526
5 | 0.752 | 0.00923 | -0.036 | 81.495
5.5 | 0.807 | 0.00957 | -0.036 | 84.35
6 | 0.86 | 0.00996 | -0.037 | 86.313
6.5 | 0.911 | 0.01034 | -0.038 | 88.115
7 | 0.96 | 0.01077 | -0.039 | 89.136
7.5 | 1.007 | 0.0112 | -0.04 | 89.925
8 | 1.051 | 0.01167 | -0.04 | 90.074
8.5 | 1.093 | 0.01223 | -0.041 | 89.326
9 | 1.131 | 0.01287 | -0.042 | 87.859
9.5 | 1.166 | 0.01353 | -0.043 | 86.187
10 | 1.195 | 0.01419 | -0.043 | 84.26
10.5 | 1.219 | 0.01504 | -0.044 | 81.041
11 | 1.238 | 0.01579 | -0.045 | 78.382
11.5 | 1.252 | 0.01662 | -0.045 | 75.297
12 | 1.26 | 0.0177 | -0.046 | 71.199
12.5 | 1.263 | 0.0189 | -0.047 | 66.827
13 | 1.262 | 0.02016 | -0.047 | 62.579
13.5 | 1.256 | 0.02144 | -0.048 | 58.573
14 | 1.244 | 0.02314 | -0.048 | 53.783
14.5 | 1.229 | 0.02483 | -0.049 | 49.506
15 | 1.211 | 0.02663 | -0.05 | 45.458
15.5 | 1.187 | 0.02895 | -0.05 | 41.016
16 | 1.155 | 0.03356 | -0.05 | 34.421
16.5 | 1.115 | 0.04118 | -0.05 | 27.072
17 | 1.051 | 0.06087 | -0.047 | 17.273
17.5 | 0.959 | 0.10629 | -0.039 | 9.024

## 74. Re 5M Mach 0.00 (2)
BIGFOIL.COM POLAR EXPORT
NACA65-215 a=0.5
NACA65-215 a=0.5 |  |  |  | Cl Max: | 1.6209 | at alpha= | 20 | deg
XFOIL ncrit=9 |  |  |  | L/D Max: | 108.886 | at alpha= | 2.5 | deg
Re: | 5000000 |  |  | Cd Min: | 0.05501 | at alpha= | 20 | deg
Mach: | 0 |  |  | Cl=0 at alpha= | -1.344 | deg
|  |  |  | @ Cl=0.1, Cd= | 0.0039471
|  |  |  | @ Cl=0.4, Cd= | 0.0040012
|  |  |  | @ Cl=0.6, Cd= | 0.0063579
alpha (deg) | Cl | Cd | Cm | Cl/Cd
-20 | -1.5014 | 0.04322 | -0.058 | -34.7385
-19.5 | -1.4992 | 0.03851 | -0.0584 | -38.9301
-19 | -1.4898 | 0.03481 | -0.0582 | -42.798
-18.5 | -1.471 | 0.03215 | -0.0578 | -45.7543
-18 | -1.4582 | 0.02915 | -0.0568 | -50.024
-17.5 | -1.441 | 0.02663 | -0.0555 | -54.1119
-17 | -1.4161 | 0.02481 | -0.0542 | -57.0778
-16 | -1.3616 | 0.02152 | -0.0518 | -63.2714
-15.5 | -1.3508 | 0.01947 | -0.0477 | -69.3785
-15 | -1.3327 | 0.01784 | -0.0441 | -74.7029
-14.5 | -1.3092 | 0.01656 | -0.0406 | -79.058
-14 | -1.2814 | 0.0156 | -0.0373 | -82.141
-13.5 | -1.2537 | 0.01478 | -0.0335 | -84.8241
-13 | -1.2215 | 0.01419 | -0.0301 | -86.0817
-12.5 | -1.1808 | 0.01354 | -0.0283 | -87.2083
-12 | -1.1365 | 0.01298 | -0.027 | -87.5578
-11.5 | -1.0912 | 0.01239 | -0.0259 | -88.071
-11 | -1.0433 | 0.01191 | -0.0251 | -87.5987
-10.5 | -0.9945 | 0.01142 | -0.0244 | -87.0841
-10 | -0.9466 | 0.01079 | -0.0236 | -87.7294
-9 | -0.8455 | 0.00981 | -0.0228 | -86.1876
-8.5 | -0.7928 | 0.00944 | -0.0227 | -83.9831
-8 | -0.7392 | 0.0091 | -0.0228 | -81.2308
-7.5 | -0.6849 | 0.00882 | -0.0229 | -77.6531
-7 | -0.6313 | 0.0084 | -0.0229 | -75.1548
-6.5 | -0.5764 | 0.0081 | -0.0232 | -71.1605
-6 | -0.5206 | 0.00784 | -0.0235 | -66.4031
-5.5 | -0.4646 | 0.00761 | -0.024 | -61.0512
-5 | -0.4086 | 0.00733 | -0.0243 | -55.7435
-4.5 | -0.3519 | 0.00712 | -0.0249 | -49.4242
-4 | -0.2952 | 0.0069 | -0.0254 | -42.7826
-3.5 | -0.2382 | 0.00668 | -0.0259 | -35.6587
-3 | -0.1818 | 0.00638 | -0.0264 | -28.4953
-2.5 | -0.1267 | 0.0059 | -0.0268 | -21.4746
-2 | -0.0717 | 0.00532 | -0.0272 | -13.4774
-1.5 | -0.0175 | 0.00462 | -0.0276 | -3.7879
-1 | 0.0386 | 0.00418 | -0.0281 | 9.2344
-0.5 | 0.0966 | 0.00395 | -0.0289 | 24.4557
0 | 0.1557 | 0.0039 | -0.0298 | 39.9231
0.5 | 0.2146 | 0.0039 | -0.0307 | 55.0256
1 | 0.2738 | 0.00389 | -0.0317 | 70.3856
1.5 | 0.333 | 0.00393 | -0.0326 | 84.7328
2 | 0.3918 | 0.00398 | -0.0335 | 98.4422
2.5 | 0.4497 | 0.00413 | -0.0343 | 108.8862
3 | 0.5039 | 0.00466 | -0.0345 | 108.133
3.5 | 0.5539 | 0.00553 | -0.0342 | 100.1627
4 | 0.6029 | 0.00641 | -0.0336 | 94.0562
4.5 | 0.6518 | 0.00716 | -0.033 | 91.0335
5 | 0.7007 | 0.00784 | -0.0324 | 89.375
5.5 | 0.7512 | 0.00834 | -0.0319 | 90.0719
6 | 0.8031 | 0.0087 | -0.0317 | 92.3103
6.5 | 0.8542 | 0.00905 | -0.0313 | 94.3867
7 | 0.9048 | 0.0094 | -0.0309 | 96.2553
7.5 | 0.9534 | 0.00981 | -0.0302 | 97.1865
8 | 1.0017 | 0.01018 | -0.0293 | 98.3988
8.5 | 1.0468 | 0.01063 | -0.028 | 98.476
9 | 1.0883 | 0.01115 | -0.026 | 97.6054
9.5 | 1.1214 | 0.01158 | -0.0224 | 96.8394
10 | 1.1525 | 0.01215 | -0.0187 | 94.856
10.5 | 1.1827 | 0.01282 | -0.0151 | 92.2543
11 | 1.2068 | 0.01356 | -0.0106 | 88.9971
11.5 | 1.2491 | 0.01456 | -0.0103 | 85.7898
12 | 1.2821 | 0.01555 | -0.008 | 82.4502
12.5 | 1.3134 | 0.01668 | -0.0058 | 78.741
13 | 1.3443 | 0.01791 | -0.0037 | 75.0586
13.5 | 1.3726 | 0.01934 | -0.0015 | 70.9721
14 | 1.3981 | 0.02102 | 0.0007 | 66.5128
14.5 | 1.4215 | 0.0229 | 0.0029 | 62.0742
15 | 1.4494 | 0.02455 | 0.0045 | 59.0387
15.5 | 1.4741 | 0.02647 | 0.0061 | 55.6895
16 | 1.4979 | 0.02853 | 0.0076 | 52.5026
16.5 | 1.5201 | 0.03082 | 0.009 | 49.3219
17 | 1.5402 | 0.03338 | 0.0102 | 46.1414
17.5 | 1.5588 | 0.03616 | 0.0112 | 43.1084
18 | 1.5736 | 0.03941 | 0.0122 | 39.929
18.5 | 1.5833 | 0.04327 | 0.013 | 36.5912
19 | 1.5978 | 0.04685 | 0.0133 | 34.1046
19.5 | 1.6089 | 0.05088 | 0.0133 | 31.6215
20 | 1.6209 | 0.05501 | 0.013 | 29.4656

## 75. Re 5M Mach 0.10 (1)
BIGFOIL.COM POLAR EXPORT
NACA65-215 a=0.5
NACA65-215 a=0.5 |  |  |  | Cl Max: | 1.252 | at alpha= | 12.5 | deg
JavaFoil+Calcfoil stall+Eppler ext transition |  |  |  | L/D Max: | 121.584 | at alpha= | 4 | deg
Re: | 5000000 |  |  | Cd Min: | 0.00467 | at alpha= | -0.5 | deg
Mach: | 0.1 |  |  | Cl=0 at alpha= | -1.3115 | deg
|  |  |  | @ Cl=0.1, Cd= | 0.00467
|  |  |  | @ Cl=0.4, Cd= | 0.0048281
|  |  |  | @ Cl=0.6, Cd= | 0.0051551
alpha (deg) | Cl | Cd | Cm | Cl/Cd
-17.5 | -0.758 | 0.13159 | 0 | -5.758
-17 | -0.783 | 0.12391 | 0 | -6.317
-16.5 | -0.806 | 0.11759 | 0 | -6.855
-16 | -0.826 | 0.10906 | -0.001 | -7.575
-15.5 | -0.838 | 0.10157 | -0.001 | -8.249
-15 | -0.848 | 0.09412 | -0.002 | -9.012
-14.5 | -0.864 | 0.08157 | -0.002 | -10.586
-14 | -0.868 | 0.07618 | -0.003 | -11.388
-13.5 | -0.969 | 0.02677 | -0.005 | -36.208
-13 | -0.989 | 0.01981 | -0.005 | -49.935
-12.5 | -0.996 | 0.01616 | -0.006 | -61.652
-12 | -0.987 | 0.01506 | -0.007 | -65.571
-11.5 | -0.975 | 0.01395 | -0.008 | -69.849
-11 | -0.957 | 0.013 | -0.009 | -73.615
-10.5 | -0.935 | 0.01216 | -0.01 | -76.831
-10 | -0.907 | 0.01148 | -0.01 | -79.009
-9.5 | -0.875 | 0.01101 | -0.011 | -79.525
-9 | -0.84 | 0.01051 | -0.012 | -79.902
-8.5 | -0.801 | 0.00932 | -0.013 | -85.971
-8 | -0.759 | 0.00992 | -0.014 | -76.569
-7.5 | -0.712 | 0.00956 | -0.015 | -74.455
-7 | -0.662 | 0.00915 | -0.015 | -72.34
-6.5 | -0.61 | 0.00876 | -0.016 | -69.597
-6 | -0.556 | 0.0085 | -0.017 | -65.368
-5.5 | -0.5 | 0.00819 | -0.018 | -61.01
-5 | -0.442 | 0.00793 | -0.019 | -55.783
-4.5 | -0.384 | 0.00775 | -0.02 | -49.53
-4 | -0.325 | 0.00749 | -0.021 | -43.39
-3.5 | -0.265 | 0.0073 | -0.021 | -36.339
-3 | -0.205 | 0.00711 | -0.022 | -28.864
-2.5 | -0.145 | 0.00483 | -0.023 | -29.924
-2 | -0.084 | 0.00477 | -0.024 | -17.59
-1.5 | -0.023 | 0.00473 | -0.025 | -4.831
-1 | 0.038 | 0.0047 | -0.026 | 8.162
-0.5 | 0.1 | 0.00467 | -0.027 | 21.333
0 | 0.161 | 0.00468 | -0.027 | 34.349
0.5 | 0.222 | 0.00471 | -0.028 | 47.123
1 | 0.283 | 0.00474 | -0.029 | 59.741
1.5 | 0.344 | 0.00481 | -0.03 | 71.638
2 | 0.406 | 0.00483 | -0.031 | 83.946
2.5 | 0.467 | 0.00494 | -0.032 | 94.483
3 | 0.526 | 0.00503 | -0.033 | 104.491
3.5 | 0.586 | 0.00511 | -0.034 | 114.477
4 | 0.645 | 0.0053 | -0.034 | 121.584
4.5 | 0.704 | 0.00607 | -0.035 | 115.944
5 | 0.756 | 0.00928 | -0.036 | 81.419
5.5 | 0.81 | 0.00964 | -0.037 | 84.051
6 | 0.863 | 0.01002 | -0.037 | 86.118
6.5 | 0.915 | 0.01043 | -0.038 | 87.712
7 | 0.964 | 0.01087 | -0.039 | 88.666
7.5 | 1.01 | 0.01129 | -0.04 | 89.489
8 | 1.054 | 0.01177 | -0.041 | 89.608
8.5 | 1.095 | 0.01239 | -0.041 | 88.386
9 | 1.133 | 0.01301 | -0.042 | 87.119
9.5 | 1.167 | 0.01368 | -0.043 | 85.324
10 | 1.195 | 0.01436 | -0.043 | 83.259
10.5 | 1.217 | 0.01513 | -0.044 | 80.483
11 | 1.234 | 0.01607 | -0.045 | 76.821
11.5 | 1.246 | 0.01694 | -0.046 | 73.555
12 | 1.251 | 0.01806 | -0.046 | 69.272
12.5 | 1.252 | 0.01928 | -0.047 | 64.931
13 | 1.247 | 0.02059 | -0.047 | 60.551
13.5 | 1.237 | 0.02196 | -0.048 | 56.348
14 | 1.221 | 0.02377 | -0.049 | 51.369
14.5 | 1.2 | 0.02603 | -0.049 | 46.114
15 | 1.178 | 0.02765 | -0.05 | 42.596
15.5 | 1.147 | 0.03116 | -0.05 | 36.812
16 | 1.108 | 0.0369 | -0.05 | 30.037
16.5 | 1.049 | 0.05203 | -0.048 | 20.15
17 | 0.934 | 0.10791 | -0.037 | 8.659
17.5 | 0.895 | 0.12277 | -0.035 | 7.288

## 76. Re 5M Mach 0.10 (2)
BIGFOIL.COM POLAR EXPORT
NACA65-215 a=0.5
NACA65-215 a=0.5 |  |  |  | Cl Max: | 1.6108 | at alpha= | 20 | deg
XFOIL ncrit=9 |  |  |  | L/D Max: | 109.3 | at alpha= | 2.5 | deg
Re: | 5000000 |  |  | Cd Min: | 0.05863 | at alpha= | 20 | deg
Mach: | 0.1 |  |  | Cl=0 at alpha= | -1.3449 | deg
|  |  |  | @ Cl=0.1, Cd= | 0.0039577
|  |  |  | @ Cl=0.4, Cd= | 0.0039959
|  |  |  | @ Cl=0.6, Cd= | 0.006338
alpha (deg) | Cl | Cd | Cm | Cl/Cd
-20 | -1.4649 | 0.04964 | -0.0593 | -29.5105
-19.5 | -1.4722 | 0.04338 | -0.0607 | -33.9373
-19 | -1.4677 | 0.03879 | -0.0611 | -37.8371
-18.5 | -1.4515 | 0.03556 | -0.061 | -40.8183
-18 | -1.4413 | 0.03206 | -0.0603 | -44.9563
-17.5 | -1.4283 | 0.02898 | -0.0592 | -49.2857
-17 | -1.4034 | 0.02697 | -0.0581 | -52.0356
-16 | -1.3526 | 0.02291 | -0.0559 | -59.0397
-15.5 | -1.3351 | 0.0212 | -0.0526 | -62.9764
-15 | -1.3245 | 0.01898 | -0.0484 | -69.784
-14.5 | -1.3061 | 0.0173 | -0.0445 | -75.4971
-14 | -1.2796 | 0.01616 | -0.041 | -79.1832
-13.5 | -1.2518 | 0.01521 | -0.0373 | -82.3011
-13 | -1.2217 | 0.01451 | -0.0334 | -84.1971
-12.5 | -1.1852 | 0.01384 | -0.0306 | -85.6358
-12 | -1.1416 | 0.01324 | -0.029 | -86.2236
-11.5 | -1.0968 | 0.0126 | -0.0275 | -87.0476
-11 | -1.049 | 0.01209 | -0.0265 | -86.7659
-10.5 | -1.0002 | 0.01157 | -0.0257 | -86.4477
-10 | -0.9509 | 0.01102 | -0.0249 | -86.2886
-9.5 | -0.9025 | 0.01036 | -0.024 | -87.1139
-9 | -0.8507 | 0.0099 | -0.0236 | -85.9293
-8.5 | -0.7977 | 0.00951 | -0.0234 | -83.8801
-8 | -0.7438 | 0.00916 | -0.0234 | -81.2009
-7.5 | -0.6891 | 0.00886 | -0.0234 | -77.7765
-7 | -0.635 | 0.00845 | -0.0234 | -75.1479
-6.5 | -0.5798 | 0.00813 | -0.0236 | -71.3161
-6 | -0.5237 | 0.00787 | -0.0239 | -66.5438
-5.5 | -0.4672 | 0.00765 | -0.0243 | -61.0719
-5 | -0.4109 | 0.00735 | -0.0246 | -55.9048
-4.5 | -0.3539 | 0.00714 | -0.0251 | -49.5658
-4 | -0.2968 | 0.00692 | -0.0256 | -42.8902
-3.5 | -0.2394 | 0.00669 | -0.0262 | -35.7848
-3 | -0.1827 | 0.0064 | -0.0266 | -28.5469
-2.5 | -0.1271 | 0.00593 | -0.027 | -21.4334
-2 | -0.0719 | 0.00533 | -0.0274 | -13.4897
-1.5 | -0.0175 | 0.00463 | -0.0277 | -3.7797
-1 | 0.0389 | 0.00418 | -0.0283 | 9.3062
-0.5 | 0.0973 | 0.00396 | -0.0291 | 24.5707
0 | 0.1566 | 0.00391 | -0.03 | 40.0512
0.5 | 0.216 | 0.0039 | -0.0309 | 55.3846
1 | 0.2756 | 0.00389 | -0.0319 | 70.8483
2 | 0.3942 | 0.00398 | -0.0337 | 99.0452
2.5 | 0.4525 | 0.00414 | -0.0345 | 109.2995
3 | 0.507 | 0.00467 | -0.0347 | 108.5653
3.5 | 0.5571 | 0.00555 | -0.0343 | 100.3784
4 | 0.6061 | 0.00645 | -0.0337 | 93.969
4.5 | 0.655 | 0.00722 | -0.033 | 90.7202
5 | 0.7042 | 0.00788 | -0.0323 | 89.3655
5.5 | 0.755 | 0.00839 | -0.0318 | 89.9881
6 | 0.807 | 0.00874 | -0.0315 | 92.3341
6.5 | 0.8583 | 0.0091 | -0.0311 | 94.3187
7 | 0.9088 | 0.00947 | -0.0306 | 95.9662
7.5 | 0.9576 | 0.00987 | -0.0297 | 97.0213
8 | 1.0056 | 0.01026 | -0.0287 | 98.0117
8.5 | 1.0499 | 0.01074 | -0.0271 | 97.7561
9 | 1.0892 | 0.01123 | -0.0245 | 96.9902
9.5 | 1.12 | 0.01173 | -0.0204 | 95.4817
10 | 1.1518 | 0.01234 | -0.0168 | 93.3387
10.5 | 1.1821 | 0.01308 | -0.0133 | 90.3746
11 | 1.2113 | 0.01393 | -0.0098 | 86.9562
11.5 | 1.25 | 0.01492 | -0.0086 | 83.7802
12 | 1.2831 | 0.01597 | -0.0063 | 80.3444
12.5 | 1.3146 | 0.01718 | -0.004 | 76.5192
13 | 1.3449 | 0.0185 | -0.0018 | 72.6973
13.5 | 1.372 | 0.02009 | 0.0005 | 68.2927
14 | 1.3954 | 0.02199 | 0.003 | 63.4561
14.5 | 1.4224 | 0.02373 | 0.0049 | 59.941
15 | 1.4498 | 0.02549 | 0.0066 | 56.8772
15.5 | 1.4741 | 0.02754 | 0.0083 | 53.5258
16 | 1.4975 | 0.02976 | 0.0098 | 50.3192
16.5 | 1.5188 | 0.03225 | 0.0112 | 47.0946
17 | 1.5379 | 0.03502 | 0.0124 | 43.9149
17.5 | 1.554 | 0.03819 | 0.0135 | 40.6913
18 | 1.5644 | 0.04201 | 0.0145 | 37.2388
18.5 | 1.5789 | 0.04563 | 0.015 | 34.6022
19 | 1.5922 | 0.04951 | 0.0152 | 32.1592
19.5 | 1.6019 | 0.05391 | 0.0151 | 29.7143
20 | 1.6108 | 0.05863 | 0.0146 | 27.474

## 77. Re 5M Mach 0.25 (1)
BIGFOIL.COM POLAR EXPORT
NACA65-215 a=0.5
NACA65-215 a=0.5 |  |  |  | Cl Max: | 1.199 | at alpha= | 11 | deg
JavaFoil+Calcfoil stall+Eppler ext transition |  |  |  | L/D Max: | 122.793 | at alpha= | 4 | deg
Re: | 5000000 |  |  | Cd Min: | 0.0047 | at alpha= | 0 | deg
Mach: | 0.25 |  |  | Cl=0 at alpha= | -1.3145 | deg
|  |  |  | @ Cl=0.1, Cd= | 0.0047209
|  |  |  | @ Cl=0.4, Cd= | 0.0048811
|  |  |  | @ Cl=0.6, Cd= | 0.0052085
alpha (deg) | Cl | Cd | Cm | Cl/Cd
-16 | -0.563 | 0.12594 | -0.001 | -4.468
-15.5 | -0.604 | 0.11882 | -0.001 | -5.082
-15 | -0.641 | 0.11076 | -0.001 | -5.789
-14.5 | -0.674 | 0.10315 | -0.002 | -6.536
-14 | -0.703 | 0.09655 | -0.002 | -7.28
-13.5 | -0.727 | 0.08983 | -0.003 | -8.089
-13 | -0.748 | 0.08083 | -0.003 | -9.259
-12.5 | -0.773 | 0.06847 | -0.004 | -11.282
-12 | -0.897 | 0.01925 | -0.007 | -46.59
-11.5 | -0.906 | 0.01692 | -0.008 | -53.524
-11 | -0.911 | 0.0147 | -0.009 | -61.942
-10.5 | -0.905 | 0.01328 | -0.01 | -68.109
-10 | -0.889 | 0.01237 | -0.011 | -71.864
-9.5 | -0.866 | 0.01164 | -0.011 | -74.459
-9 | -0.838 | 0.01108 | -0.012 | -75.603
-8.5 | -0.803 | 0.01059 | -0.013 | -75.895
-8 | -0.765 | 0.01013 | -0.014 | -75.497
-7.5 | -0.723 | 0.0099 | -0.015 | -73.002
-7 | -0.674 | 0.00943 | -0.016 | -71.54
-6.5 | -0.623 | 0.00912 | -0.017 | -68.262
-6 | -0.569 | 0.00873 | -0.018 | -65.111
-5.5 | -0.512 | 0.00837 | -0.018 | -61.152
-5 | -0.453 | 0.0081 | -0.019 | -55.972
-4.5 | -0.394 | 0.00789 | -0.02 | -49.926
-4 | -0.334 | 0.0076 | -0.021 | -43.911
-3.5 | -0.272 | 0.00742 | -0.022 | -36.71
-3 | -0.211 | 0.00716 | -0.023 | -29.417
-2.5 | -0.149 | 0.00486 | -0.024 | -30.545
-2 | -0.086 | 0.00482 | -0.025 | -17.86
-1.5 | -0.023 | 0.00478 | -0.026 | -4.906
-1 | 0.039 | 0.00475 | -0.026 | 8.297
-0.5 | 0.102 | 0.00472 | -0.027 | 21.67
0 | 0.165 | 0.0047 | -0.028 | 35.128
0.5 | 0.228 | 0.00474 | -0.029 | 48.15
1 | 0.291 | 0.00476 | -0.03 | 61.178
1.5 | 0.354 | 0.00483 | -0.031 | 73.327
2 | 0.417 | 0.0049 | -0.032 | 85.115
2.5 | 0.48 | 0.005 | -0.033 | 95.88
3 | 0.54 | 0.00512 | -0.034 | 105.531
3.5 | 0.601 | 0.00521 | -0.034 | 115.391
4 | 0.662 | 0.00539 | -0.035 | 122.793
4.5 | 0.722 | 0.00633 | -0.036 | 114.187
5 | 0.774 | 0.0096 | -0.037 | 80.584
5.5 | 0.829 | 0.00997 | -0.038 | 83.149
6 | 0.882 | 0.01039 | -0.038 | 84.92
6.5 | 0.934 | 0.01083 | -0.039 | 86.184
7 | 0.982 | 0.0113 | -0.04 | 86.9
7.5 | 1.027 | 0.01184 | -0.041 | 86.769
8 | 1.069 | 0.01243 | -0.042 | 85.998
8.5 | 1.107 | 0.01308 | -0.042 | 84.583
9 | 1.14 | 0.0138 | -0.043 | 82.582
9.5 | 1.168 | 0.01459 | -0.044 | 80.044
10 | 1.187 | 0.01557 | -0.045 | 76.252
10.5 | 1.197 | 0.01656 | -0.045 | 72.271
11 | 1.199 | 0.01765 | -0.046 | 67.923
11.5 | 1.192 | 0.01887 | -0.047 | 63.183
12 | 1.177 | 0.02024 | -0.047 | 58.128
12.5 | 1.151 | 0.02195 | -0.048 | 52.45
13 | 1.116 | 0.02392 | -0.048 | 46.67
13.5 | 1.068 | 0.02754 | -0.048 | 38.786
14 | 1.012 | 0.03185 | -0.049 | 31.771
14.5 | 0.836 | 0.09766 | -0.031 | 8.559
15 | 0.779 | 0.10859 | -0.029 | 7.178
15.5 | 0.722 | 0.11658 | -0.028 | 6.193
16 | 0.66 | 0.1266 | -0.027 | 5.215

## 78. Re 5M Mach 0.25 (2)
BIGFOIL.COM POLAR EXPORT
NACA65-215 a=0.5
NACA65-215 a=0.5 |  |  |  | Cl Max: | 1.5153 | at alpha= | 18 | deg
XFOIL ncrit=9 |  |  |  | L/D Max: | 112.302 | at alpha= | 2.5 | deg
Re: | 5000000 |  |  | Cd Min: | 0.20882 | at alpha= | -19.5 | deg
Mach: | 0.25 |  |  | Cl=0 at alpha= | -1.3568 | deg
|  |  |  | @ Cl=0.1, Cd= | 0.0039928
|  |  |  | @ Cl=0.4, Cd= | 0.0040122
|  |  |  | @ Cl=0.6, Cd= | 0.0061669
alpha (deg) | Cl | Cd | Cm | Cl/Cd
-19.5 | -0.6765 | 0.20882 | 0.0253 | -3.2396
-18.5 | -0.9071 | 0.12964 | -0.0184 | -6.9971
-18 | -1.0805 | 0.08823 | -0.0457 | -12.2464
-17.5 | -1.1685 | 0.06574 | -0.0609 | -17.7746
-17 | -1.1778 | 0.05713 | -0.0655 | -20.6161
-15.5 | -1.2171 | 0.03492 | -0.0722 | -34.854
-15 | -1.2284 | 0.02995 | -0.0698 | -41.015
-14.5 | -1.2478 | 0.02475 | -0.0659 | -50.4162
-14 | -1.2413 | 0.02167 | -0.0618 | -57.282
-13.5 | -1.2256 | 0.01934 | -0.0575 | -63.3713
-13 | -1.1994 | 0.01775 | -0.0536 | -67.5718
-12.5 | -1.1734 | 0.0163 | -0.0491 | -71.9877
-12 | -1.1422 | 0.01526 | -0.0447 | -74.8493
-11.5 | -1.1154 | 0.01424 | -0.0392 | -78.3287
-11 | -1.0722 | 0.01346 | -0.0364 | -79.6582
-10.5 | -1.0264 | 0.01267 | -0.0339 | -81.0103
-10 | -0.9764 | 0.01203 | -0.0322 | -81.1638
-9.5 | -0.9257 | 0.01138 | -0.0306 | -81.3445
-9 | -0.8771 | 0.01053 | -0.0288 | -83.2953
-8.5 | -0.8234 | 0.00999 | -0.0277 | -82.4224
-8 | -0.7681 | 0.00955 | -0.0271 | -80.4293
-7.5 | -0.7117 | 0.00916 | -0.0266 | -77.6965
-7 | -0.6546 | 0.00882 | -0.0263 | -74.2177
-6.5 | -0.5984 | 0.00836 | -0.026 | -71.5789
-6 | -0.5405 | 0.00805 | -0.0259 | -67.1429
-5.5 | -0.4819 | 0.00779 | -0.0261 | -61.8614
-5 | -0.4235 | 0.00749 | -0.0263 | -56.5421
-4 | -0.3053 | 0.00702 | -0.027 | -43.49
-3.5 | -0.246 | 0.0068 | -0.0274 | -36.1765
-3 | -0.1872 | 0.00653 | -0.0278 | -28.6677
-2.5 | -0.1296 | 0.00605 | -0.0282 | -21.4215
-2 | -0.0732 | 0.00544 | -0.0284 | -13.4559
-1 | 0.0406 | 0.0042 | -0.0293 | 9.6667
-0.5 | 0.1008 | 0.00399 | -0.0301 | 25.2632
0 | 0.1621 | 0.00396 | -0.031 | 40.9343
0.5 | 0.2236 | 0.00393 | -0.032 | 56.8957
1 | 0.2852 | 0.00394 | -0.0329 | 72.3858
1.5 | 0.3467 | 0.00396 | -0.0339 | 87.5505
2 | 0.408 | 0.00402 | -0.0348 | 101.4925
2.5 | 0.4683 | 0.00417 | -0.0356 | 112.3022
3 | 0.5242 | 0.00472 | -0.0357 | 111.0593
3.5 | 0.575 | 0.00567 | -0.035 | 101.4109
4 | 0.6238 | 0.00664 | -0.034 | 93.9458
4.5 | 0.6725 | 0.00749 | -0.0329 | 89.7864
5 | 0.7222 | 0.00817 | -0.0318 | 88.3966
5.5 | 0.7743 | 0.00865 | -0.031 | 89.5145
6 | 0.8269 | 0.00903 | -0.0303 | 91.5725
6.5 | 0.8791 | 0.0094 | -0.0294 | 93.5213
7 | 0.9283 | 0.00987 | -0.028 | 94.0527
7.5 | 0.9771 | 0.01027 | -0.0265 | 95.1412
8 | 1.0205 | 0.01075 | -0.024 | 94.9302
8.5 | 1.0491 | 0.01138 | -0.0187 | 92.188
9 | 1.0836 | 0.01203 | -0.0149 | 90.0748
9.5 | 1.1176 | 0.01282 | -0.0113 | 87.1763
10 | 1.1503 | 0.01372 | -0.0077 | 83.8411
10.5 | 1.1779 | 0.01483 | -0.0035 | 79.4268
12 | 1.2867 | 0.01874 | 0.0029 | 68.6606
12.5 | 1.3167 | 0.02042 | 0.0056 | 64.4809
13 | 1.3411 | 0.02253 | 0.0086 | 59.5251
13.5 | 1.3663 | 0.02469 | 0.0112 | 55.3382
14 | 1.3936 | 0.02683 | 0.0135 | 51.9419
14.5 | 1.4188 | 0.02922 | 0.0156 | 48.5558
15 | 1.4415 | 0.03195 | 0.0176 | 45.1174
15.5 | 1.4628 | 0.03491 | 0.0195 | 41.902
16 | 1.4786 | 0.03849 | 0.0212 | 38.4152
16.5 | 1.4877 | 0.04283 | 0.0226 | 34.735
17 | 1.5042 | 0.04678 | 0.0234 | 32.1548
17.5 | 1.5143 | 0.05151 | 0.0239 | 29.3982
18 | 1.5153 | 0.05748 | 0.0238 | 26.3622
18.5 | 1.5152 | 0.06388 | 0.023 | 23.7195
19 | 1.5121 | 0.07106 | 0.0213 | 21.2792
19.5 | 1.4996 | 0.0798 | 0.0185 | 18.792
20 | 1.4766 | 0.09059 | 0.0139 | 16.2998

## 79. Re 5M Mach 0.50 (1)
BIGFOIL.COM POLAR EXPORT
NACA65-215 a=0.5
NACA65-215 a=0.5 |  |  |  | Cl Max: | 1.166 | at alpha= | 20 | deg
JavaFoil+Calcfoil stall+Eppler ext transition |  |  |  | L/D Max: | 129.873 | at alpha= | 4 | deg
Re: | 5000000 |  |  | Cd Min: | 0.00486 | at alpha= | -1 | deg
Mach: | 0.5 |  |  | Cl=0 at alpha= | -1.3143 | deg
|  |  |  | @ Cl=0.1, Cd= | 0.004868
|  |  |  | @ Cl=0.4, Cd= | 0.0050634
|  |  |  | @ Cl=0.6, Cd= | 0.0054242
alpha (deg) | Cl | Cd | Cm | Cl/Cd
-20 | -1.034 | 0.15936 | 0.003 | -6.487
-19.5 | -1.004 | 0.15502 | 0.002 | -6.478
-19 | -0.977 | 0.14912 | 0.002 | -6.552
-18.5 | -0.95 | 0.1442 | 0.001 | -6.589
-18 | -0.926 | 0.14133 | 0.001 | -6.552
-17.5 | -0.897 | 0.13598 | 0.001 | -6.597
-17 | -0.868 | 0.12997 | 0 | -6.675
-16.5 | -0.84 | 0.12491 | 0 | -6.725
-16 | -0.813 | 0.12116 | -0.001 | -6.711
-15.5 | -0.787 | 0.12041 | -0.001 | -6.535
-15 | -0.758 | 0.11144 | -0.002 | -6.804
-14.5 | -0.73 | 0.1089 | -0.002 | -6.705
-14 | -0.703 | 0.10395 | -0.003 | -6.763
-13.5 | -0.676 | 0.09987 | -0.003 | -6.767
-13 | -0.648 | 0.09972 | -0.003 | -6.5
-12.5 | -0.62 | 0.08901 | -0.004 | -6.968
-12 | -0.593 | 0.08249 | -0.004 | -7.191
-11.5 | -0.566 | 0.07436 | -0.005 | -7.618
-11 | -0.543 | 0.06626 | -0.006 | -8.191
-10.5 | -0.51 | 0.07866 | -0.005 | -6.482
-10 | -0.482 | 0.0706 | -0.006 | -6.83
-9.5 | -0.455 | 0.06284 | -0.006 | -7.239
-9 | -0.429 | 0.05652 | -0.007 | -7.585
-8.5 | -0.485 | 0.01343 | -0.014 | -36.104
-8 | -0.371 | 0.05414 | -0.007 | -6.86
-7.5 | -0.655 | 0.01221 | -0.016 | -53.681
-7 | -0.674 | 0.01109 | -0.017 | -60.755
-6.5 | -0.65 | 0.01043 | -0.019 | -62.375
-6 | -0.609 | 0.00982 | -0.02 | -62.065
-5.5 | -0.556 | 0.00939 | -0.021 | -59.241
-5 | -0.499 | 0.00913 | -0.022 | -54.663
-4.5 | -0.436 | 0.00874 | -0.023 | -49.847
-4 | -0.37 | 0.00829 | -0.024 | -44.64
-3.5 | -0.303 | 0.008 | -0.025 | -37.894
-3 | -0.235 | 0.0077 | -0.026 | -30.522
-2.5 | -0.166 | 0.00745 | -0.027 | -22.249
-2 | -0.096 | 0.00499 | -0.028 | -19.284
-1.5 | -0.026 | 0.0049 | -0.029 | -5.347
-1 | 0.044 | 0.00486 | -0.03 | 9.065
-0.5 | 0.114 | 0.00487 | -0.031 | 23.473
0 | 0.185 | 0.00487 | -0.032 | 37.923
0.5 | 0.255 | 0.00492 | -0.033 | 51.814
1 | 0.325 | 0.00497 | -0.034 | 65.451
1.5 | 0.396 | 0.00506 | -0.035 | 78.18
2 | 0.466 | 0.00512 | -0.036 | 90.956
2.5 | 0.536 | 0.0053 | -0.037 | 101.172
3 | 0.603 | 0.00543 | -0.038 | 111.101
3.5 | 0.671 | 0.00567 | -0.039 | 118.42
4 | 0.737 | 0.00567 | -0.039 | 129.873
4.5 | 0.789 | 0.01058 | -0.04 | 74.609
5 | 0.85 | 0.01112 | -0.041 | 76.408
5.5 | 0.906 | 0.01172 | -0.042 | 77.258
6 | 0.956 | 0.01242 | -0.042 | 77.001
6.5 | 0.999 | 0.01317 | -0.043 | 75.858
7 | 1.03 | 0.01404 | -0.044 | 73.389
7.5 | 1.042 | 0.01529 | -0.045 | 68.119
8 | 1.016 | 0.0167 | -0.046 | 60.85
8.5 | 0.834 | 0.0184 | -0.046 | 45.308
9 | 0.57 | 0.06094 | -0.023 | 9.347
9.5 | 0.714 | 0.01979 | -0.048 | 36.054
10 | 0.743 | 0.02152 | -0.049 | 34.526
10.5 | 0.658 | 0.06691 | -0.03 | 9.834
11 | 0.678 | 0.07801 | -0.025 | 8.697
11.5 | 0.833 | 0.02537 | -0.051 | 32.816
12 | 0.735 | 0.07991 | -0.029 | 9.196
12.5 | 0.761 | 0.08949 | -0.028 | 8.503
13 | 0.788 | 0.09677 | -0.029 | 8.14
13.5 | 0.815 | 0.10577 | -0.03 | 7.704
14 | 0.841 | 0.10472 | -0.03 | 8.034
14.5 | 0.869 | 0.1095 | -0.032 | 7.937
15 | 0.899 | 0.11609 | -0.034 | 7.744
15.5 | 0.923 | 0.11878 | -0.033 | 7.771
16 | 0.95 | 0.12274 | -0.034 | 7.739
16.5 | 0.979 | 0.12795 | -0.036 | 7.655
17 | 1.013 | 0.13069 | -0.04 | 7.75
17.5 | 1.032 | 0.13511 | -0.037 | 7.636
18 | 1.058 | 0.14147 | -0.038 | 7.481
18.5 | 1.089 | 0.14319 | -0.04 | 7.606
19 | 1.127 | 0.14495 | -0.044 | 7.774
19.5 | 1.14 | 0.15363 | -0.041 | 7.42
20 | 1.166 | 0.15864 | -0.041 | 7.352

## 80. Re 5M Mach 0.50 (2)
BIGFOIL.COM POLAR EXPORT
NACA65-215 a=0.5
NACA65-215 a=0.5 |  |  |  | Cl Max: | 1.1032 | at alpha= | 10 | deg
XFOIL ncrit=9 |  |  |  | L/D Max: | 124.092 | at alpha= | 2.5 | deg
Re: | 5000000 |  |  | Cd Min: | 0.13152 | at alpha= | 15 | deg
Mach: | 0.5 |  |  | Cl=0 at alpha= | -1.3776 | deg
|  |  |  | @ Cl=0.1, Cd= | 0.0041911
|  |  |  | @ Cl=0.4, Cd= | 0.0041504
|  |  |  | @ Cl=0.6, Cd= | 0.004951
alpha (deg) | Cl | Cd | Cm | Cl/Cd
-13.5 | -0.5231 | 0.12855 | -0.0276 | -4.0692
-12.5 | -0.5256 | 0.1064 | -0.041 | -4.9398
-12 | -0.5437 | 0.09301 | -0.0495 | -5.8456
-11.5 | -0.5696 | 0.07833 | -0.0593 | -7.2718
-11 | -0.6023 | 0.06138 | -0.0718 | -9.8126
-10.5 | -0.6369 | 0.04967 | -0.0796 | -12.8226
-10 | -0.6778 | 0.0399 | -0.083 | -16.9875
-9.5 | -0.7179 | 0.03192 | -0.0819 | -22.4906
-9 | -0.754 | 0.02518 | -0.0769 | -29.9444
-8.5 | -0.7736 | 0.01997 | -0.0693 | -38.7381
-8 | -0.7694 | 0.01596 | -0.0611 | -48.208
-7.5 | -0.7515 | 0.01317 | -0.0526 | -57.0615
-7 | -0.7136 | 0.01132 | -0.0463 | -63.0389
-6.5 | -0.6634 | 0.0101 | -0.0418 | -65.6832
-6 | -0.6042 | 0.00929 | -0.0387 | -65.0377
-5.5 | -0.5417 | 0.00865 | -0.0365 | -62.6243
-5 | -0.4756 | 0.00819 | -0.0352 | -58.0708
-4.5 | -0.4087 | 0.00783 | -0.0344 | -52.1967
-4 | -0.3418 | 0.00748 | -0.0338 | -45.6952
-3.5 | -0.2737 | 0.0072 | -0.0336 | -38.0139
-3 | -0.206 | 0.00695 | -0.0337 | -29.6403
-2.5 | -0.1396 | 0.0066 | -0.0337 | -21.1515
-2 | -0.0767 | 0.00592 | -0.0335 | -12.9561
-1.5 | -0.0155 | 0.00505 | -0.0333 | -3.0693
-1 | 0.0478 | 0.00435 | -0.0335 | 10.9885
-0.5 | 0.1168 | 0.00414 | -0.0343 | 28.2126
0 | 0.1873 | 0.00411 | -0.0354 | 45.5718
0.5 | 0.2578 | 0.0041 | -0.0365 | 62.878
1 | 0.3284 | 0.00413 | -0.0376 | 79.5157
1.5 | 0.3994 | 0.00415 | -0.0387 | 96.241
2 | 0.4701 | 0.0042 | -0.0397 | 111.9286
2.5 | 0.5398 | 0.00435 | -0.0404 | 124.092
3 | 0.6019 | 0.00497 | -0.0399 | 121.1066
3.5 | 0.6497 | 0.00631 | -0.0371 | 102.9635
4 | 0.6916 | 0.00762 | -0.0332 | 90.7612
5 | 0.7756 | 0.00939 | -0.0245 | 82.5985
5.5 | 0.8108 | 0.01003 | -0.0185 | 80.8375
6 | 0.8515 | 0.01082 | -0.0139 | 78.6969
6.5 | 0.8914 | 0.01182 | -0.0094 | 75.4146
7 | 0.9327 | 0.01294 | -0.0052 | 72.0788
7.5 | 0.9724 | 0.01424 | -0.0009 | 68.2865
8 | 1.0072 | 0.0159 | 0.0038 | 63.3459
8.5 | 1.0398 | 0.01779 | 0.0086 | 58.4486
9 | 1.0695 | 0.01993 | 0.0135 | 53.6628
9.5 | 1.0896 | 0.02267 | 0.0189 | 48.0635
10 | 1.1032 | 0.02575 | 0.0248 | 42.8427
11.5 | 1.0892 | 0.04341 | 0.0349 | 25.091
12 | 1.0609 | 0.05233 | 0.0354 | 20.2733
12.5 | 1.0332 | 0.06232 | 0.0334 | 16.5789
13 | 1.0009 | 0.07412 | 0.0285 | 13.5038
13.5 | 0.975 | 0.08665 | 0.0216 | 11.2522
14 | 0.9464 | 0.10114 | 0.0123 | 9.3573
14.5 | 0.9249 | 0.1159 | 0.0025 | 7.9802
15 | 0.9009 | 0.13152 | -0.0073 | 6.8499

## 81. Re 6M Mach 0.00 (1)
BIGFOIL.COM POLAR EXPORT
NACA65-215 a=0.5
NACA65-215 a=0.5 |  |  |  | Cl Max: | 1.265 | at alpha= | 12.5 | deg
JavaFoil+Calcfoil stall+Eppler ext transition |  |  |  | L/D Max: | 114.26 | at alpha= | 3.5 | deg
Re: | 6000000 |  |  | Cd Min: | 0.0046 | at alpha= | -1 | deg
Mach: | 0 |  |  | Cl=0 at alpha= | -1.3115 | deg
|  |  |  | @ Cl=0.1, Cd= | 0.0046002
|  |  |  | @ Cl=0.4, Cd= | 0.004796
|  |  |  | @ Cl=0.6, Cd= | 0.0052873
alpha (deg) | Cl | Cd | Cm | Cl/Cd
-18 | -0.778 | 0.13371 | 0.001 | -5.817
-17.5 | -0.801 | 0.12564 | 0 | -6.373
-17 | -0.823 | 0.11804 | 0 | -6.97
-16.5 | -0.843 | 0.111 | 0 | -7.594
-16 | -0.858 | 0.10474 | -0.001 | -8.194
-15.5 | -0.875 | 0.09156 | -0.001 | -9.552
-15 | -0.893 | 0.07711 | -0.002 | -11.581
-14.5 | -0.984 | 0.03055 | -0.003 | -32.22
-14 | -0.995 | 0.02564 | -0.004 | -38.82
-13.5 | -1.012 | 0.01961 | -0.005 | -51.6
-13 | -1.014 | 0.01714 | -0.005 | -59.135
-12.5 | -1.012 | 0.01495 | -0.006 | -67.704
-12 | -0.999 | 0.01407 | -0.007 | -71.049
-11.5 | -0.984 | 0.01311 | -0.008 | -75.047
-11 | -0.963 | 0.01235 | -0.009 | -77.994
-10.5 | -0.939 | 0.0116 | -0.01 | -80.992
-10 | -0.91 | 0.01099 | -0.01 | -82.856
-9.5 | -0.877 | 0.01056 | -0.011 | -83.077
-9 | -0.841 | 0.00935 | -0.012 | -89.911
-8.5 | -0.802 | 0.00991 | -0.013 | -80.949
-8 | -0.757 | 0.00957 | -0.014 | -79.107
-7.5 | -0.71 | 0.00914 | -0.015 | -77.662
-7 | -0.66 | 0.00878 | -0.015 | -75.113
-6.5 | -0.608 | 0.00852 | -0.016 | -71.289
-6 | -0.554 | 0.00819 | -0.017 | -67.608
-5.5 | -0.498 | 0.00793 | -0.018 | -62.756
-5 | -0.44 | 0.00765 | -0.019 | -57.555
-4.5 | -0.382 | 0.00751 | -0.02 | -50.906
-4 | -0.323 | 0.00732 | -0.02 | -44.201
-3.5 | -0.264 | 0.00705 | -0.021 | -37.427
-3 | -0.204 | 0.00687 | -0.022 | -29.734
-2.5 | -0.144 | 0.00479 | -0.023 | -30.052
-2 | -0.083 | 0.00467 | -0.024 | -17.856
-1.5 | -0.023 | 0.00466 | -0.025 | -4.873
-1 | 0.038 | 0.0046 | -0.026 | 8.293
-0.5 | 0.099 | 0.0046 | -0.026 | 21.522
0 | 0.16 | 0.00461 | -0.027 | 34.697
0.5 | 0.221 | 0.00465 | -0.028 | 47.472
1 | 0.282 | 0.00467 | -0.029 | 60.399
1.5 | 0.343 | 0.00472 | -0.03 | 72.548
2 | 0.403 | 0.0048 | -0.031 | 84.001
2.5 | 0.464 | 0.00486 | -0.032 | 95.62
3 | 0.523 | 0.00494 | -0.033 | 105.803
3.5 | 0.583 | 0.0051 | -0.033 | 114.26
4 | 0.642 | 0.00575 | -0.034 | 111.542
4.5 | 0.7 | 0.00637 | -0.035 | 109.926
5 | 0.753 | 0.00898 | -0.036 | 83.901
5.5 | 0.808 | 0.00929 | -0.037 | 87.004
6 | 0.861 | 0.00966 | -0.037 | 89.127
6.5 | 0.912 | 0.01004 | -0.038 | 90.86
7 | 0.961 | 0.01044 | -0.039 | 92.033
7.5 | 1.008 | 0.01084 | -0.04 | 92.979
8 | 1.053 | 0.01131 | -0.04 | 93.056
8.5 | 1.094 | 0.01185 | -0.041 | 92.371
9 | 1.133 | 0.01246 | -0.042 | 90.928
9.5 | 1.168 | 0.01308 | -0.043 | 89.307
10 | 1.197 | 0.01371 | -0.043 | 87.332
10.5 | 1.22 | 0.01452 | -0.044 | 84.022
11 | 1.239 | 0.01524 | -0.045 | 81.34
11.5 | 1.253 | 0.01605 | -0.045 | 78.1
12 | 1.262 | 0.01707 | -0.046 | 73.922
12.5 | 1.265 | 0.01821 | -0.047 | 69.472
13 | 1.264 | 0.01941 | -0.047 | 65.109
13.5 | 1.258 | 0.02061 | -0.048 | 61.031
14 | 1.247 | 0.02221 | -0.049 | 56.124
14.5 | 1.232 | 0.0238 | -0.049 | 51.763
15 | 1.213 | 0.02547 | -0.05 | 47.642
15.5 | 1.19 | 0.02757 | -0.05 | 43.181
16 | 1.16 | 0.03157 | -0.05 | 36.744
16.5 | 1.124 | 0.03727 | -0.05 | 30.155
17 | 1.079 | 0.04729 | -0.049 | 22.807
17.5 | 0.983 | 0.08782 | -0.043 | 11.197

## 82. Re 6M Mach 0.00 (2)
BIGFOIL.COM POLAR EXPORT
NACA65-215 a=0.5
NACA65-215 a=0.5 |  |  |  | Cl Max: | 1.6478 | at alpha= | 20 | deg
XFOIL ncrit=9 |  |  |  | L/D Max: | 109.294 | at alpha= | 2.5 | deg
Re: | 6000000 |  |  | Cd Min: | 0.05193 | at alpha= | 20 | deg
Mach: | 0 |  |  | Cl=0 at alpha= | -1.3591 | deg
|  |  |  | @ Cl=0.1, Cd= | 0.0038475
|  |  |  | @ Cl=0.4, Cd= | 0.0038761
|  |  |  | @ Cl=0.6, Cd= | 0.0064222
alpha (deg) | Cl | Cd | Cm | Cl/Cd
-20 | -1.5498 | 0.03832 | -0.0584 | -40.4436
-19.5 | -1.5422 | 0.03447 | -0.0582 | -44.7404
-19 | -1.5301 | 0.03128 | -0.0575 | -48.9162
-18.5 | -1.5113 | 0.02881 | -0.0566 | -52.4575
-18 | -1.4966 | 0.02613 | -0.0551 | -57.2752
-17.5 | -1.4773 | 0.02396 | -0.0535 | -61.6569
-16.5 | -1.4234 | 0.0207 | -0.0508 | -68.7633
-15.5 | -1.3747 | 0.01822 | -0.0452 | -75.4501
-15 | -1.3449 | 0.01727 | -0.0427 | -77.8749
-14.5 | -1.3238 | 0.01593 | -0.0387 | -83.1011
-14 | -1.2999 | 0.01487 | -0.0346 | -87.4176
-13.5 | -1.2745 | 0.01408 | -0.0301 | -90.5185
-12.5 | -1.1932 | 0.01283 | -0.0264 | -93.0008
-12 | -1.1476 | 0.01229 | -0.0253 | -93.3767
-11.5 | -1.101 | 0.01175 | -0.0244 | -93.7021
-11 | -1.0523 | 0.01128 | -0.0237 | -93.289
-10.5 | -1.0026 | 0.01082 | -0.0232 | -92.6617
-10 | -0.9516 | 0.01042 | -0.0229 | -91.3244
-9.5 | -0.9014 | 0.00988 | -0.0224 | -91.2348
-9 | -0.85 | 0.00943 | -0.0221 | -90.1379
-8.5 | -0.797 | 0.00905 | -0.022 | -88.0663
-8 | -0.7431 | 0.00874 | -0.0221 | -85.0229
-7.5 | -0.6885 | 0.00844 | -0.0223 | -81.5758
-7 | -0.6335 | 0.00817 | -0.0226 | -77.5398
-6.5 | -0.5788 | 0.00781 | -0.0228 | -74.1101
-6 | -0.523 | 0.00757 | -0.0232 | -69.0885
-5.5 | -0.4665 | 0.00735 | -0.0236 | -63.4694
-5 | -0.4102 | 0.0071 | -0.0241 | -57.7746
-4.5 | -0.3535 | 0.00689 | -0.0246 | -51.3062
-4 | -0.2964 | 0.00668 | -0.0252 | -44.3713
-3.5 | -0.2393 | 0.00649 | -0.0258 | -36.8721
-3 | -0.1823 | 0.00623 | -0.0263 | -29.2616
-2.5 | -0.1264 | 0.00581 | -0.0268 | -21.7556
-2 | -0.0709 | 0.00534 | -0.0273 | -13.2772
-1.5 | -0.0155 | 0.00478 | -0.0278 | -3.2427
-1 | 0.0395 | 0.00413 | -0.0282 | 9.5642
-0.5 | 0.097 | 0.00385 | -0.029 | 25.1948
0 | 0.1559 | 0.0038 | -0.0299 | 41.0263
0.5 | 0.2152 | 0.00376 | -0.0308 | 57.234
1 | 0.2742 | 0.00378 | -0.0317 | 72.5397
1.5 | 0.3332 | 0.0038 | -0.0327 | 87.6842
2 | 0.3924 | 0.00384 | -0.0336 | 102.1875
2.5 | 0.4492 | 0.00411 | -0.0342 | 109.2944
3 | 0.5001 | 0.00499 | -0.034 | 100.2204
3.5 | 0.552 | 0.00568 | -0.0339 | 97.1831
4 | 0.6018 | 0.00645 | -0.0335 | 93.3023
4.5 | 0.6519 | 0.00713 | -0.0331 | 91.4306
5 | 0.7024 | 0.0077 | -0.0327 | 91.2208
5.5 | 0.7543 | 0.00811 | -0.0324 | 93.0086
6 | 0.8067 | 0.00845 | -0.0323 | 95.4675
6.5 | 0.8587 | 0.00877 | -0.0321 | 97.9133
7 | 0.9094 | 0.00913 | -0.0317 | 99.6057
7.5 | 0.9596 | 0.00947 | -0.0312 | 101.3305
8 | 1.0084 | 0.00984 | -0.0305 | 102.4797
8.5 | 1.0537 | 0.01032 | -0.0292 | 102.1027
9 | 1.099 | 0.01072 | -0.0279 | 102.5187
9.5 | 1.1391 | 0.01115 | -0.0256 | 102.1614
10 | 1.1681 | 0.01168 | -0.0213 | 100.0086
10.5 | 1.1967 | 0.01236 | -0.0173 | 96.8204
11 | 1.2259 | 0.0131 | -0.0137 | 93.5802
11.5 | 1.2647 | 0.01376 | -0.0123 | 91.9113
12 | 1.2975 | 0.0147 | -0.0099 | 88.2653
12.5 | 1.3289 | 0.01578 | -0.0075 | 84.2142
13 | 1.3586 | 0.01701 | -0.0051 | 79.8707
13.5 | 1.3842 | 0.01855 | -0.0025 | 74.6199
14 | 1.4123 | 0.02003 | -0.0004 | 70.5092
14.5 | 1.4407 | 0.02152 | 0.0014 | 66.947
15 | 1.4685 | 0.02313 | 0.0031 | 63.489
15.5 | 1.4936 | 0.02496 | 0.0049 | 59.8397
16 | 1.5176 | 0.02695 | 0.0065 | 56.3117
16.5 | 1.539 | 0.02921 | 0.008 | 52.6874
17 | 1.5594 | 0.03167 | 0.0094 | 49.239
17.5 | 1.5762 | 0.03451 | 0.0107 | 45.6737
18 | 1.5922 | 0.03758 | 0.0117 | 42.3683
18.5 | 1.6091 | 0.04068 | 0.0124 | 39.5551
19 | 1.6241 | 0.0441 | 0.0129 | 36.8277
19.5 | 1.6366 | 0.04788 | 0.0132 | 34.1813
20 | 1.6478 | 0.05193 | 0.0131 | 31.7312

## 83. Re 6M Mach 0.10 (1)
BIGFOIL.COM POLAR EXPORT
NACA65-215 a=0.5
NACA65-215 a=0.5 |  |  |  | Cl Max: | 1.254 | at alpha= | 12.5 | deg
JavaFoil+Calcfoil stall+Eppler ext transition |  |  |  | L/D Max: | 113.966 | at alpha= | 3.5 | deg
Re: | 6000000 |  |  | Cd Min: | 0.00459 | at alpha= | -0.5 | deg
Mach: | 0.1 |  |  | Cl=0 at alpha= | -1.3115 | deg
|  |  |  | @ Cl=0.1, Cd= | 0.00459
|  |  |  | @ Cl=0.4, Cd= | 0.0048013
|  |  |  | @ Cl=0.6, Cd= | 0.0052966
alpha (deg) | Cl | Cd | Cm | Cl/Cd
-17.5 | -0.759 | 0.12903 | 0 | -5.882
-17 | -0.784 | 0.12172 | 0 | -6.44
-16.5 | -0.807 | 0.11528 | 0 | -7.004
-16 | -0.828 | 0.1063 | -0.001 | -7.793
-15.5 | -0.842 | 0.09793 | -0.001 | -8.594
-15 | -0.855 | 0.08865 | -0.002 | -9.643
-14.5 | -0.9 | 0.05861 | -0.003 | -15.358
-14 | -0.945 | 0.03654 | -0.004 | -25.867
-13.5 | -0.987 | 0.02175 | -0.005 | -45.392
-13 | -0.996 | 0.01809 | -0.005 | -55.086
-12.5 | -0.999 | 0.0154 | -0.006 | -64.905
-12 | -0.99 | 0.0144 | -0.007 | -68.752
-11.5 | -0.977 | 0.01342 | -0.008 | -72.756
-11 | -0.959 | 0.01255 | -0.009 | -76.398
-10.5 | -0.936 | 0.01176 | -0.01 | -79.599
-10 | -0.909 | 0.01111 | -0.01 | -81.765
-9.5 | -0.877 | 0.01067 | -0.011 | -82.151
-9 | -0.841 | 0.0102 | -0.012 | -82.496
-8.5 | -0.804 | 0.01006 | -0.013 | -79.864
-8 | -0.759 | 0.00961 | -0.014 | -79.003
-7.5 | -0.712 | 0.00919 | -0.015 | -77.481
-7 | -0.662 | 0.00889 | -0.015 | -74.456
-6.5 | -0.61 | 0.00852 | -0.016 | -71.57
-6 | -0.556 | 0.00827 | -0.017 | -67.236
-5.5 | -0.5 | 0.00794 | -0.018 | -62.931
-5 | -0.442 | 0.00773 | -0.019 | -57.243
-4.5 | -0.384 | 0.00749 | -0.02 | -51.26
-4 | -0.325 | 0.00731 | -0.021 | -44.483
-3.5 | -0.265 | 0.00711 | -0.021 | -37.303
-3 | -0.205 | 0.00692 | -0.022 | -29.629
-2.5 | -0.145 | 0.00477 | -0.023 | -30.326
-2 | -0.084 | 0.00471 | -0.024 | -17.783
-1.5 | -0.023 | 0.00464 | -0.025 | -4.918
-1 | 0.038 | 0.00464 | -0.026 | 8.26
-0.5 | 0.1 | 0.00459 | -0.027 | 21.681
0 | 0.161 | 0.0046 | -0.027 | 34.979
0.5 | 0.222 | 0.00464 | -0.028 | 47.849
1 | 0.283 | 0.00466 | -0.029 | 60.777
1.5 | 0.344 | 0.00472 | -0.03 | 72.972
2 | 0.406 | 0.00481 | -0.031 | 84.221
2.5 | 0.467 | 0.00487 | -0.032 | 95.793
3 | 0.526 | 0.00496 | -0.033 | 105.878
3.5 | 0.586 | 0.00514 | -0.034 | 113.966
4 | 0.645 | 0.0058 | -0.034 | 111.125
4.5 | 0.704 | 0.00638 | -0.035 | 110.259
5 | 0.757 | 0.00901 | -0.036 | 83.936
5.5 | 0.811 | 0.00934 | -0.037 | 86.881
6 | 0.864 | 0.00973 | -0.037 | 88.876
6.5 | 0.916 | 0.01012 | -0.038 | 90.458
7 | 0.965 | 0.01052 | -0.039 | 91.694
7.5 | 1.012 | 0.01095 | -0.04 | 92.417
8 | 1.056 | 0.0114 | -0.041 | 92.581
8.5 | 1.097 | 0.012 | -0.041 | 91.421
9 | 1.135 | 0.01258 | -0.042 | 90.171
9.5 | 1.169 | 0.01322 | -0.043 | 88.419
10 | 1.197 | 0.01387 | -0.044 | 86.27
10.5 | 1.219 | 0.0146 | -0.044 | 83.475
11 | 1.236 | 0.0155 | -0.045 | 79.74
11.5 | 1.247 | 0.01634 | -0.046 | 76.355
12 | 1.253 | 0.01742 | -0.046 | 71.94
12.5 | 1.254 | 0.01857 | -0.047 | 67.511
13 | 1.249 | 0.01982 | -0.048 | 63.012
13.5 | 1.239 | 0.0211 | -0.048 | 58.728
14 | 1.224 | 0.02282 | -0.049 | 53.622
14.5 | 1.203 | 0.02489 | -0.049 | 48.336
15 | 1.18 | 0.02664 | -0.05 | 44.299
15.5 | 1.151 | 0.02947 | -0.05 | 39.055
16 | 1.115 | 0.03418 | -0.05 | 32.604
16.5 | 1.061 | 0.04615 | -0.049 | 22.979
17 | 0.951 | 0.09487 | -0.041 | 10.023
17.5 | 0.902 | 0.11535 | -0.037 | 7.819

## 84. Re 6M Mach 0.10 (2)
BIGFOIL.COM POLAR EXPORT
NACA65-215 a=0.5
NACA65-215 a=0.5 |  |  |  | Cl Max: | 1.6375 | at alpha= | 20 | deg
XFOIL ncrit=9 |  |  |  | L/D Max: | 110 | at alpha= | 2.5 | deg
Re: | 6000000 |  |  | Cd Min: | 0.05549 | at alpha= | 20 | deg
Mach: | 0.1 |  |  | Cl=0 at alpha= | -1.3599 | deg
|  |  |  | @ Cl=0.1, Cd= | 0.0038481
|  |  |  | @ Cl=0.4, Cd= | 0.0038736
|  |  |  | @ Cl=0.6, Cd= | 0.006406
alpha (deg) | Cl | Cd | Cm | Cl/Cd
-20 | -1.5258 | 0.04303 | -0.0609 | -35.459
-19.5 | -1.5228 | 0.03834 | -0.0613 | -39.7183
-19 | -1.5145 | 0.03446 | -0.061 | -43.9495
-18.5 | -1.4975 | 0.03158 | -0.0603 | -47.4193
-18 | -1.4853 | 0.02849 | -0.0591 | -52.1341
-16.5 | -1.4172 | 0.02188 | -0.0553 | -64.7715
-16 | -1.3934 | 0.02071 | -0.0522 | -67.2815
-15.5 | -1.3721 | 0.01911 | -0.0491 | -71.8001
-15 | -1.3428 | 0.01804 | -0.0465 | -74.4346
-14.5 | -1.315 | 0.01692 | -0.0435 | -77.7187
-14 | -1.2955 | 0.0155 | -0.0389 | -83.5806
-13.5 | -1.2718 | 0.01448 | -0.0343 | -87.8315
-13 | -1.2406 | 0.01376 | -0.0305 | -90.1599
-12.5 | -1.1989 | 0.0131 | -0.0286 | -91.5191
-12 | -1.1537 | 0.01252 | -0.0272 | -92.1486
-11.5 | -1.1073 | 0.01194 | -0.026 | -92.7387
-11 | -1.0585 | 0.01145 | -0.0251 | -92.4454
-10.5 | -1.0088 | 0.01095 | -0.0244 | -92.1279
-9.5 | -0.9064 | 0.01004 | -0.0234 | -90.2789
-9 | -0.8552 | 0.00952 | -0.0229 | -89.8319
-8.5 | -0.802 | 0.00912 | -0.0227 | -87.9386
-8 | -0.7478 | 0.00879 | -0.0227 | -85.0739
-7.5 | -0.6928 | 0.00849 | -0.0228 | -81.6019
-7 | -0.6373 | 0.00822 | -0.0231 | -77.5304
-6.5 | -0.5822 | 0.00785 | -0.0232 | -74.1656
-6 | -0.5261 | 0.0076 | -0.0235 | -69.2237
-5.5 | -0.4693 | 0.00737 | -0.0239 | -63.6771
-5 | -0.4125 | 0.00713 | -0.0244 | -57.8541
-4.5 | -0.3554 | 0.00691 | -0.0249 | -51.4327
-4 | -0.2979 | 0.0067 | -0.0254 | -44.4627
-3.5 | -0.2405 | 0.00651 | -0.026 | -36.9432
-3 | -0.1832 | 0.00625 | -0.0266 | -29.312
-2.5 | -0.1268 | 0.00584 | -0.027 | -21.7123
-2 | -0.0711 | 0.00535 | -0.0274 | -13.2897
-1.5 | -0.0155 | 0.00479 | -0.0279 | -3.2359
-1 | 0.0398 | 0.00413 | -0.0284 | 9.6368
-0.5 | 0.0977 | 0.00385 | -0.0292 | 25.3766
0 | 0.1569 | 0.0038 | -0.0301 | 41.2895
0.5 | 0.2165 | 0.00377 | -0.031 | 57.4271
1 | 0.2759 | 0.00378 | -0.0319 | 72.9894
1.5 | 0.3353 | 0.0038 | -0.0329 | 88.2368
2 | 0.3948 | 0.00385 | -0.0338 | 102.5455
2.5 | 0.4521 | 0.00411 | -0.0344 | 110
3 | 0.5031 | 0.005 | -0.0342 | 100.62
4 | 0.6051 | 0.00648 | -0.0336 | 93.3796
4.5 | 0.6552 | 0.00718 | -0.0331 | 91.2535
5 | 0.706 | 0.00774 | -0.0326 | 91.2145
5.5 | 0.7581 | 0.00815 | -0.0323 | 93.0184
6 | 0.8106 | 0.0085 | -0.0321 | 95.3647
6.5 | 0.863 | 0.00882 | -0.0319 | 97.8458
7 | 0.9136 | 0.0092 | -0.0314 | 99.3043
7.5 | 0.9641 | 0.00953 | -0.0308 | 101.1647
8 | 1.0125 | 0.00992 | -0.0299 | 102.0665
8.5 | 1.0578 | 0.0104 | -0.0284 | 101.7115
9 | 1.1025 | 0.01082 | -0.0269 | 101.8946
9.5 | 1.1374 | 0.01126 | -0.0234 | 101.0124
10 | 1.1669 | 0.01187 | -0.0193 | 98.3067
10.5 | 1.1957 | 0.01262 | -0.0153 | 94.7464
11 | 1.2263 | 0.01337 | -0.0119 | 91.7203
11.5 | 1.2657 | 0.0141 | -0.0105 | 89.766
12 | 1.2988 | 0.0151 | -0.0081 | 86.0132
12.5 | 1.3299 | 0.01625 | -0.0056 | 81.84
13 | 1.3586 | 0.01763 | -0.0031 | 77.0618
13.5 | 1.3848 | 0.01921 | -0.0005 | 72.0875
14 | 1.4139 | 0.0207 | 0.0015 | 68.3043
14.5 | 1.4421 | 0.0223 | 0.0034 | 64.6682
15 | 1.4692 | 0.02403 | 0.0053 | 61.1402
15.5 | 1.4936 | 0.02601 | 0.0071 | 57.4241
16 | 1.5166 | 0.02819 | 0.0088 | 53.7992
16.5 | 1.5366 | 0.0307 | 0.0104 | 50.0521
17 | 1.5558 | 0.0334 | 0.0118 | 46.5808
17.5 | 1.5709 | 0.03656 | 0.0131 | 42.9677
18 | 1.5905 | 0.03948 | 0.0139 | 40.2862
18.5 | 1.606 | 0.04288 | 0.0146 | 37.4534
19 | 1.6199 | 0.04658 | 0.015 | 34.7767
19.5 | 1.6302 | 0.05077 | 0.0152 | 32.1095
20 | 1.6375 | 0.05549 | 0.015 | 29.5098

## 85. Re 6M Mach 0.25 (1)
BIGFOIL.COM POLAR EXPORT
NACA65-215 a=0.5
NACA65-215 a=0.5 |  |  |  | Cl Max: | 1.201 | at alpha= | 11 | deg
JavaFoil+Calcfoil stall+Eppler ext transition |  |  |  | L/D Max: | 115.833 | at alpha= | 3.5 | deg
Re: | 6000000 |  |  | Cd Min: | 0.00464 | at alpha= | -0.5 | deg
Mach: | 0.25 |  |  | Cl=0 at alpha= | -1.3145 | deg
|  |  |  | @ Cl=0.1, Cd= | 0.0046406
|  |  |  | @ Cl=0.4, Cd= | 0.0048057
|  |  |  | @ Cl=0.6, Cd= | 0.0051874
alpha (deg) | Cl | Cd | Cm | Cl/Cd
-16 | -0.563 | 0.12464 | -0.001 | -4.516
-15.5 | -0.604 | 0.11806 | -0.001 | -5.116
-15 | -0.642 | 0.10868 | -0.001 | -5.905
-14.5 | -0.675 | 0.10142 | -0.002 | -6.654
-14 | -0.704 | 0.09509 | -0.002 | -7.4
-13.5 | -0.728 | 0.08773 | -0.003 | -8.3
-13 | -0.753 | 0.07743 | -0.004 | -9.722
-12.5 | -0.858 | 0.02836 | -0.006 | -30.253
-12 | -0.904 | 0.01743 | -0.007 | -51.884
-11.5 | -0.911 | 0.01573 | -0.008 | -57.928
-11 | -0.913 | 0.01405 | -0.009 | -65.01
-10.5 | -0.906 | 0.01278 | -0.01 | -70.9
-10 | -0.89 | 0.01194 | -0.011 | -74.591
-9.5 | -0.868 | 0.01124 | -0.011 | -77.216
-9 | -0.839 | 0.01071 | -0.012 | -78.297
-8.5 | -0.805 | 0.01025 | -0.013 | -78.535
-8 | -0.766 | 0.00902 | -0.014 | -84.896
-7.5 | -0.723 | 0.00959 | -0.015 | -75.366
-7 | -0.675 | 0.00918 | -0.016 | -73.493
-6.5 | -0.623 | 0.00878 | -0.017 | -70.978
-6 | -0.569 | 0.00849 | -0.018 | -66.998
-5.5 | -0.512 | 0.00815 | -0.018 | -62.785
-5 | -0.453 | 0.00791 | -0.019 | -57.356
-4.5 | -0.394 | 0.00768 | -0.02 | -51.315
-4 | -0.334 | 0.00743 | -0.021 | -44.889
-3.5 | -0.272 | 0.00724 | -0.022 | -37.626
-3 | -0.211 | 0.00701 | -0.023 | -30.065
-2.5 | -0.149 | 0.00483 | -0.024 | -30.755
-2 | -0.086 | 0.00474 | -0.025 | -18.169
-1.5 | -0.023 | 0.0047 | -0.026 | -4.998
-1 | 0.039 | 0.00466 | -0.026 | 8.459
-0.5 | 0.102 | 0.00464 | -0.027 | 22.021
0 | 0.165 | 0.00465 | -0.028 | 35.503
0.5 | 0.228 | 0.0047 | -0.029 | 48.59
1 | 0.291 | 0.00472 | -0.03 | 61.651
1.5 | 0.354 | 0.00474 | -0.031 | 74.662
2 | 0.417 | 0.00483 | -0.032 | 86.213
2.5 | 0.48 | 0.00495 | -0.033 | 96.814
3 | 0.54 | 0.00503 | -0.034 | 107.373
3.5 | 0.601 | 0.00519 | -0.034 | 115.833
4 | 0.662 | 0.00599 | -0.035 | 110.469
4.5 | 0.722 | 0.00678 | -0.036 | 106.62
5 | 0.775 | 0.00931 | -0.037 | 83.188
5.5 | 0.83 | 0.00966 | -0.038 | 85.901
6 | 0.884 | 0.01008 | -0.038 | 87.671
6.5 | 0.935 | 0.0105 | -0.039 | 88.985
7 | 0.983 | 0.01094 | -0.04 | 89.896
7.5 | 1.029 | 0.01148 | -0.041 | 89.638
8 | 1.071 | 0.01204 | -0.042 | 88.946
8.5 | 1.108 | 0.01266 | -0.042 | 87.544
9 | 1.141 | 0.01335 | -0.043 | 85.47
9.5 | 1.17 | 0.0141 | -0.044 | 82.95
10 | 1.189 | 0.01504 | -0.045 | 79.058
10.5 | 1.199 | 0.01599 | -0.045 | 74.986
11 | 1.201 | 0.01702 | -0.046 | 70.546
11.5 | 1.194 | 0.01819 | -0.047 | 65.655
12 | 1.178 | 0.0195 | -0.047 | 60.427
12.5 | 1.153 | 0.0211 | -0.048 | 54.658
13 | 1.119 | 0.02293 | -0.048 | 48.808
13.5 | 1.073 | 0.0259 | -0.049 | 41.426
14 | 1.019 | 0.02924 | -0.049 | 34.858
14.5 | 0.842 | 0.09231 | -0.034 | 9.126
15 | 0.781 | 0.10656 | -0.03 | 7.33
15.5 | 0.722 | 0.11741 | -0.028 | 6.146
16 | 0.661 | 0.12501 | -0.027 | 5.285

## 86. Re 6M Mach 0.25 (2)
BIGFOIL.COM POLAR EXPORT
NACA65-215 a=0.5
NACA65-215 a=0.5 |  |  |  | Cl Max: | 1.5528 | at alpha= | 18.5 | deg
XFOIL ncrit=9 |  |  |  | L/D Max: | 113.317 | at alpha= | 2.5 | deg
Re: | 6000000 |  |  | Cd Min: | 0.09953 | at alpha= | -19 | deg
Mach: | 0.25 |  |  | Cl=0 at alpha= | -1.366 | deg
|  |  |  | @ Cl=0.1, Cd= | 0.0038952
|  |  |  | @ Cl=0.4, Cd= | 0.0038744
|  |  |  | @ Cl=0.6, Cd= | 0.0062911
alpha (deg) | Cl | Cd | Cm | Cl/Cd
-19 | -1.1197 | 0.09953 | -0.0397 | -11.2499
-18.5 | -1.2083 | 0.07607 | -0.0559 | -15.8841
-18 | -1.2385 | 0.06388 | -0.0634 | -19.3879
-17.5 | -1.2619 | 0.05393 | -0.0684 | -23.3989
-16 | -1.2932 | 0.03335 | -0.0733 | -38.7766
-15.5 | -1.2838 | 0.03005 | -0.0709 | -42.7221
-15 | -1.2834 | 0.02616 | -0.068 | -49.0596
-14.5 | -1.2688 | 0.02345 | -0.0648 | -54.1066
-14 | -1.2508 | 0.02115 | -0.0612 | -59.1395
-13.5 | -1.2342 | 0.01894 | -0.0568 | -65.1637
-13 | -1.2253 | 0.01652 | -0.0509 | -74.1707
-12.5 | -1.1998 | 0.01517 | -0.0459 | -79.0903
-12 | -1.1711 | 0.01419 | -0.0407 | -82.53
-11.5 | -1.134 | 0.01334 | -0.0367 | -85.0075
-11 | -1.0871 | 0.01265 | -0.0343 | -85.9368
-10.5 | -1.0387 | 0.01193 | -0.0322 | -87.0662
-10 | -0.9874 | 0.01133 | -0.0306 | -87.1492
-9.5 | -0.9345 | 0.0108 | -0.0293 | -86.5278
-9 | -0.8807 | 0.01027 | -0.0283 | -85.7546
-8.5 | -0.8286 | 0.00959 | -0.027 | -86.4025
-8 | -0.7729 | 0.00914 | -0.0263 | -84.5624
-7.5 | -0.7161 | 0.00877 | -0.0259 | -81.6534
-7 | -0.6586 | 0.00844 | -0.0257 | -78.0332
-6.5 | -0.6009 | 0.00811 | -0.0256 | -74.0937
-6 | -0.5432 | 0.00776 | -0.0255 | -70
-5.5 | -0.4843 | 0.0075 | -0.0257 | -64.5733
-4.5 | -0.3663 | 0.007 | -0.0263 | -52.3286
-4 | -0.3067 | 0.00681 | -0.0268 | -45.0367
-3.5 | -0.2472 | 0.0066 | -0.0272 | -37.4545
-3 | -0.1878 | 0.00635 | -0.0277 | -29.5748
-2.5 | -0.1296 | 0.00596 | -0.0281 | -21.745
-2 | -0.0723 | 0.00546 | -0.0285 | -13.2418
-1.5 | -0.0152 | 0.00484 | -0.0289 | -3.1405
-1 | 0.0415 | 0.00415 | -0.0294 | 10
-0.5 | 0.1012 | 0.00389 | -0.0301 | 26.0154
0 | 0.1626 | 0.00382 | -0.0311 | 42.5654
0.5 | 0.2241 | 0.00379 | -0.032 | 59.1293
1 | 0.2856 | 0.0038 | -0.033 | 75.1579
1.5 | 0.347 | 0.00384 | -0.034 | 90.3646
2 | 0.4086 | 0.00388 | -0.0349 | 105.3093
2.5 | 0.468 | 0.00413 | -0.0355 | 113.3172
3.5 | 0.5725 | 0.00582 | -0.0348 | 98.3677
4 | 0.6227 | 0.00668 | -0.0339 | 93.2186
4.5 | 0.6733 | 0.0074 | -0.0331 | 90.9865
5 | 0.7247 | 0.00799 | -0.0322 | 90.7009
5.5 | 0.7783 | 0.00839 | -0.0317 | 92.7652
6 | 0.8318 | 0.00876 | -0.0311 | 94.9543
6.5 | 0.8846 | 0.00912 | -0.0303 | 96.9956
7 | 0.9357 | 0.00952 | -0.0292 | 98.2878
7.5 | 0.9854 | 0.00992 | -0.0278 | 99.3347
8 | 1.0306 | 0.01043 | -0.0256 | 98.8111
8.5 | 1.0667 | 0.01089 | -0.0217 | 97.9522
9 | 1.0997 | 0.0115 | -0.0174 | 95.6261
9.5 | 1.1328 | 0.01226 | -0.0135 | 92.398
10 | 1.1638 | 0.0132 | -0.0095 | 88.1667
10.5 | 1.1956 | 0.01419 | -0.0058 | 84.2565
11 | 1.2251 | 0.0151 | -0.0017 | 81.1325
12 | 1.3031 | 0.01773 | 0.0015 | 73.4969
12.5 | 1.3323 | 0.01941 | 0.0044 | 68.6399
13 | 1.3593 | 0.0213 | 0.0073 | 63.8169
13.5 | 1.3877 | 0.02321 | 0.0099 | 59.7889
14 | 1.4152 | 0.02525 | 0.0123 | 56.0475
14.5 | 1.4415 | 0.0275 | 0.0146 | 52.4182
15 | 1.4647 | 0.03009 | 0.0168 | 48.6773
15.5 | 1.4838 | 0.03313 | 0.0189 | 44.7872
16 | 1.4993 | 0.03664 | 0.0208 | 40.9198
16.5 | 1.5173 | 0.04014 | 0.0222 | 37.8002
17 | 1.5347 | 0.04386 | 0.0233 | 34.9909
17.5 | 1.5471 | 0.04824 | 0.0241 | 32.0709
18 | 1.5508 | 0.05368 | 0.0244 | 28.8897
18.5 | 1.5528 | 0.05965 | 0.0241 | 26.0319
19 | 1.5449 | 0.06704 | 0.0228 | 23.0445
19.5 | 1.5319 | 0.07557 | 0.0204 | 20.2713
20 | 1.5194 | 0.0846 | 0.0171 | 17.9598

## 87. Re 6M Mach 0.50 (1)
BIGFOIL.COM POLAR EXPORT
NACA65-215 a=0.5
NACA65-215 a=0.5 |  |  |  | Cl Max: | 1.167 | at alpha= | 20 | deg
JavaFoil+Calcfoil stall+Eppler ext transition |  |  |  | L/D Max: | 120.173 | at alpha= | 3.5 | deg
Re: | 6000000 |  |  | Cd Min: | 0.00477 | at alpha= | -0.5 | deg
Mach: | 0.5 |  |  | Cl=0 at alpha= | -1.3143 | deg
|  |  |  | @ Cl=0.1, Cd= | 0.004776
|  |  |  | @ Cl=0.4, Cd= | 0.0049774
|  |  |  | @ Cl=0.6, Cd= | 0.0054106
alpha (deg) | Cl | Cd | Cm | Cl/Cd
-20 | -1.035 | 0.15624 | 0.003 | -6.627
-19.5 | -1.005 | 0.15194 | 0.002 | -6.616
-19 | -0.978 | 0.14708 | 0.002 | -6.646
-18.5 | -0.95 | 0.14323 | 0.001 | -6.636
-18 | -0.927 | 0.13811 | 0.001 | -6.711
-17.5 | -0.898 | 0.13086 | 0.001 | -6.86
-17 | -0.868 | 0.12762 | 0 | -6.799
-16.5 | -0.84 | 0.1224 | 0 | -6.866
-16 | -0.813 | 0.11869 | -0.001 | -6.854
-15.5 | -0.788 | 0.11691 | -0.001 | -6.737
-15 | -0.759 | 0.11096 | -0.002 | -6.842
-14.5 | -0.731 | 0.10335 | -0.002 | -7.07
-14 | -0.704 | 0.09564 | -0.003 | -7.359
-13.5 | -0.676 | 0.08912 | -0.003 | -7.59
-13 | -0.648 | 0.09698 | -0.003 | -6.685
-12.5 | -0.621 | 0.08933 | -0.004 | -6.95
-12 | -0.594 | 0.08024 | -0.004 | -7.401
-11.5 | -0.568 | 0.07334 | -0.005 | -7.747
-11 | -0.63 | 0.02068 | -0.01 | -30.443
-10.5 | -0.51 | 0.07784 | -0.005 | -6.551
-10 | -0.482 | 0.06869 | -0.006 | -7.022
-9.5 | -0.456 | 0.06211 | -0.006 | -7.334
-9 | -0.431 | 0.05428 | -0.008 | -7.944
-8.5 | -0.486 | 0.01294 | -0.015 | -37.548
-8 | -0.372 | 0.0541 | -0.007 | -6.869
-7.5 | -0.657 | 0.01179 | -0.016 | -55.7
-7 | -0.675 | 0.01073 | -0.018 | -62.903
-6.5 | -0.651 | 0.0101 | -0.019 | -64.493
-6 | -0.61 | 0.00951 | -0.02 | -64.146
-5.5 | -0.557 | 0.00835 | -0.021 | -66.72
-5 | -0.499 | 0.00878 | -0.022 | -56.818
-4.5 | -0.436 | 0.00842 | -0.023 | -51.745
-4 | -0.37 | 0.00803 | -0.024 | -46.105
-3.5 | -0.303 | 0.00776 | -0.025 | -39.075
-3 | -0.235 | 0.00751 | -0.026 | -31.293
-2.5 | -0.166 | 0.00725 | -0.027 | -22.854
-2 | -0.096 | 0.0049 | -0.028 | -19.634
-1.5 | -0.026 | 0.00481 | -0.029 | -5.455
-1 | 0.044 | 0.0048 | -0.03 | 9.17
-0.5 | 0.114 | 0.00477 | -0.031 | 23.988
0 | 0.185 | 0.00482 | -0.032 | 38.291
0.5 | 0.255 | 0.00487 | -0.033 | 52.371
1 | 0.325 | 0.00487 | -0.034 | 66.788
1.5 | 0.396 | 0.00497 | -0.035 | 79.658
2 | 0.466 | 0.0051 | -0.036 | 91.345
2.5 | 0.536 | 0.00521 | -0.037 | 102.932
3 | 0.603 | 0.00542 | -0.038 | 111.277
3.5 | 0.671 | 0.00558 | -0.039 | 120.173
4 | 0.734 | 0.00665 | -0.039 | 110.267
4.5 | 0.79 | 0.01027 | -0.04 | 76.93
5 | 0.851 | 0.01078 | -0.041 | 78.903
5.5 | 0.907 | 0.01136 | -0.042 | 79.838
6 | 0.958 | 0.01203 | -0.043 | 79.601
6.5 | 1 | 0.01275 | -0.043 | 78.434
7 | 1.032 | 0.01359 | -0.044 | 75.921
7.5 | 1.043 | 0.0148 | -0.045 | 70.494
8 | 1.017 | 0.01619 | -0.046 | 62.846
8.5 | 0.836 | 0.01775 | -0.047 | 47.088
9 | 0.57 | 0.06057 | -0.023 | 9.41
9.5 | 0.715 | 0.01911 | -0.048 | 37.402
10 | 0.744 | 0.02086 | -0.049 | 35.68
10.5 | 0.768 | 0.02409 | -0.049 | 31.862
11 | 0.679 | 0.07781 | -0.026 | 8.725
11.5 | 0.835 | 0.02437 | -0.051 | 34.279
12 | 0.854 | 0.02936 | -0.051 | 29.08
12.5 | 0.764 | 0.08604 | -0.031 | 8.875
13 | 0.789 | 0.09399 | -0.03 | 8.395
13.5 | 0.815 | 0.10271 | -0.03 | 7.94
14 | 0.842 | 0.09872 | -0.031 | 8.533
14.5 | 0.87 | 0.10595 | -0.032 | 8.215
15 | 0.901 | 0.11197 | -0.035 | 8.042
15.5 | 0.923 | 0.1164 | -0.033 | 7.933
16 | 0.95 | 0.11962 | -0.034 | 7.945
16.5 | 0.981 | 0.12393 | -0.037 | 7.919
17 | 1.018 | 0.12518 | -0.041 | 8.13
17.5 | 1.032 | 0.13116 | -0.037 | 7.869
18 | 1.06 | 0.13707 | -0.039 | 7.736
18.5 | 1.097 | 0.13745 | -0.043 | 7.982
19 | 1.134 | 0.13706 | -0.046 | 8.277
19.5 | 1.14 | 0.14967 | -0.041 | 7.619
20 | 1.167 | 0.15759 | -0.042 | 7.404

## 88. Re 6M Mach 0.50 (2)
BIGFOIL.COM POLAR EXPORT
NACA65-215 a=0.5
NACA65-215 a=0.5 |  |  |  | Cl Max: | 1.131 | at alpha= | 10.5 | deg
XFOIL ncrit=9 |  |  |  | L/D Max: | 127.358 | at alpha= | 2.5 | deg
Re: | 6000000 |  |  | Cd Min: | 0.14526 | at alpha= | 15.5 | deg
Mach: | 0.5 |  |  | Cl=0 at alpha= | -1.3936 | deg
|  |  |  | @ Cl=0.1, Cd= | 0.0040717
|  |  |  | @ Cl=0.4, Cd= | 0.0039999
|  |  |  | @ Cl=0.6, Cd= | 0.0054094
alpha (deg) | Cl | Cd | Cm | Cl/Cd
-13.5 | -0.5387 | 0.1251 | -0.0297 | -4.3062
-13 | -0.5356 | 0.11483 | -0.036 | -4.6643
-12.5 | -0.5466 | 0.10236 | -0.0438 | -5.34
-12 | -0.562 | 0.08962 | -0.052 | -6.2709
-11.5 | -0.5872 | 0.07432 | -0.0624 | -7.901
-11 | -0.6164 | 0.05923 | -0.0738 | -10.4069
-10.5 | -0.6506 | 0.0481 | -0.0807 | -13.526
-10 | -0.6878 | 0.03898 | -0.0834 | -17.6449
-9.5 | -0.7258 | 0.03137 | -0.082 | -23.1368
-9 | -0.7622 | 0.0248 | -0.0766 | -30.7339
-8.5 | -0.7933 | 0.01876 | -0.0678 | -42.2868
-8 | -0.7913 | 0.01478 | -0.0588 | -53.5386
-7.5 | -0.7687 | 0.0123 | -0.0506 | -62.4959
-7 | -0.7265 | 0.01068 | -0.0447 | -68.0243
-6.5 | -0.6726 | 0.00959 | -0.0405 | -70.1356
-6 | -0.6106 | 0.00891 | -0.0378 | -68.5297
-5.5 | -0.5465 | 0.0083 | -0.0358 | -65.8434
-5 | -0.4797 | 0.00788 | -0.0346 | -60.8756
-4.5 | -0.4118 | 0.00755 | -0.0339 | -54.543
-4 | -0.3441 | 0.00722 | -0.0334 | -47.6593
-3.5 | -0.2757 | 0.00697 | -0.0333 | -39.5552
-3 | -0.2076 | 0.00673 | -0.0334 | -30.847
-2.5 | -0.14 | 0.00643 | -0.0336 | -21.7729
-2 | -0.0758 | 0.00587 | -0.0336 | -12.9131
-1 | 0.0492 | 0.00428 | -0.0336 | 11.4953
-0.5 | 0.1175 | 0.004 | -0.0344 | 29.375
0 | 0.1879 | 0.00396 | -0.0355 | 47.4495
0.5 | 0.2584 | 0.00395 | -0.0366 | 65.4177
1 | 0.3295 | 0.00395 | -0.0378 | 83.4177
1.5 | 0.4001 | 0.004 | -0.0388 | 100.025
2 | 0.4709 | 0.00407 | -0.0398 | 115.7002
2.5 | 0.54 | 0.00424 | -0.0404 | 127.3585
3 | 0.5955 | 0.00531 | -0.039 | 112.1469
3.5 | 0.6462 | 0.00643 | -0.0367 | 100.4977
4 | 0.6907 | 0.00759 | -0.0331 | 91.0013
4.5 | 0.735 | 0.00854 | -0.0292 | 86.0656
5 | 0.7855 | 0.00911 | -0.026 | 86.2239
5.5 | 0.8237 | 0.00964 | -0.0204 | 85.4461
6 | 0.864 | 0.01039 | -0.0155 | 83.1569
6.5 | 0.9045 | 0.01131 | -0.0109 | 79.9735
7 | 0.947 | 0.01233 | -0.0067 | 76.8045
7.5 | 0.9861 | 0.01362 | -0.0022 | 72.4009
8 | 1.0234 | 0.01513 | 0.0024 | 67.6404
8.5 | 1.0586 | 0.01686 | 0.0072 | 62.7877
9 | 1.0905 | 0.01887 | 0.0121 | 57.7901
9.5 | 1.1132 | 0.02147 | 0.0175 | 51.8491
10 | 1.1285 | 0.02457 | 0.0232 | 45.93
10.5 | 1.131 | 0.02914 | 0.028 | 38.8126
11 | 1.1235 | 0.03509 | 0.0318 | 32.0177
11.5 | 1.1059 | 0.04198 | 0.0352 | 26.3435
12 | 1.0803 | 0.05046 | 0.0361 | 21.409
12.5 | 1.0534 | 0.06013 | 0.0345 | 17.5187
13 | 1.0185 | 0.07191 | 0.03 | 14.1635
13.5 | 0.9848 | 0.08512 | 0.0229 | 11.5695
14 | 0.9528 | 0.09991 | 0.0134 | 9.5366
14.5 | 0.9291 | 0.11491 | 0.0034 | 8.0855
15 | 0.9077 | 0.13017 | -0.0064 | 6.9732
15.5 | 0.8874 | 0.14526 | -0.0158 | 6.109

## 89. Re 7M Mach 0.00 (1)
BIGFOIL.COM POLAR EXPORT
NACA65-215 a=0.5
NACA65-215 a=0.5 |  |  |  | Cl Max: | 1.267 | at alpha= | 12.5 | deg
JavaFoil+Calcfoil stall+Eppler ext transition |  |  |  | L/D Max: | 111.579 | at alpha= | 3.5 | deg
Re: | 7000000 |  |  | Cd Min: | 0.00455 | at alpha= | -0.5 | deg
Mach: | 0 |  |  | Cl=0 at alpha= | -1.3115 | deg
|  |  |  | @ Cl=0.1, Cd= | 0.0045503
|  |  |  | @ Cl=0.4, Cd= | 0.004737
|  |  |  | @ Cl=0.6, Cd= | 0.0054419
alpha (deg) | Cl | Cd | Cm | Cl/Cd
-18 | -0.778 | 0.13229 | 0.001 | -5.885
-17.5 | -0.802 | 0.12354 | 0 | -6.494
-17 | -0.824 | 0.11648 | 0 | -7.073
-16.5 | -0.846 | 0.10804 | 0 | -7.826
-16 | -0.861 | 0.10198 | -0.001 | -8.444
-15.5 | -0.884 | 0.08393 | -0.001 | -10.535
-15 | -0.941 | 0.04929 | -0.002 | -19.094
-14.5 | -0.993 | 0.02753 | -0.003 | -36.072
-14 | -1.007 | 0.02239 | -0.004 | -44.949
-13.5 | -1.015 | 0.01871 | -0.005 | -54.251
-13 | -1.017 | 0.0163 | -0.006 | -62.402
-12.5 | -1.014 | 0.01441 | -0.006 | -70.377
-12 | -1.001 | 0.0136 | -0.007 | -73.604
-11.5 | -0.985 | 0.01271 | -0.008 | -77.533
-11 | -0.965 | 0.012 | -0.009 | -80.426
-10.5 | -0.94 | 0.01126 | -0.01 | -83.504
-10 | -0.911 | 0.0107 | -0.01 | -85.219
-9.5 | -0.878 | 0.01026 | -0.011 | -85.582
-9 | -0.842 | 0.00907 | -0.012 | -92.803
-8.5 | -0.802 | 0.00966 | -0.013 | -83.081
-8 | -0.757 | 0.00923 | -0.014 | -82.037
-7.5 | -0.71 | 0.00893 | -0.015 | -79.472
-7 | -0.66 | 0.00856 | -0.015 | -77.046
-6.5 | -0.608 | 0.00831 | -0.016 | -73.126
-6 | -0.554 | 0.00799 | -0.017 | -69.317
-5.5 | -0.498 | 0.00775 | -0.018 | -64.243
-5 | -0.44 | 0.0075 | -0.019 | -58.691
-4.5 | -0.382 | 0.00734 | -0.02 | -52.063
-4 | -0.323 | 0.00711 | -0.02 | -45.492
-3.5 | -0.264 | 0.00696 | -0.021 | -37.941
-3 | -0.204 | 0.00677 | -0.022 | -30.143
-2.5 | -0.144 | 0.00513 | -0.023 | -28.072
-2 | -0.083 | 0.00468 | -0.024 | -17.842
-1.5 | -0.023 | 0.00459 | -0.025 | -4.956
-1 | 0.038 | 0.00459 | -0.026 | 8.311
-0.5 | 0.099 | 0.00455 | -0.026 | 21.752
0 | 0.16 | 0.00457 | -0.027 | 34.987
0.5 | 0.221 | 0.00458 | -0.028 | 48.259
1 | 0.282 | 0.00464 | -0.029 | 60.709
1.5 | 0.343 | 0.00468 | -0.03 | 73.233
2 | 0.403 | 0.00474 | -0.031 | 85.074
2.5 | 0.464 | 0.00484 | -0.032 | 95.933
3 | 0.523 | 0.00496 | -0.033 | 105.549
3.5 | 0.583 | 0.00522 | -0.033 | 111.579
4 | 0.642 | 0.00599 | -0.034 | 107.14
4.5 | 0.7 | 0.00671 | -0.035 | 104.333
5 | 0.754 | 0.00877 | -0.036 | 86.033
5.5 | 0.809 | 0.00906 | -0.037 | 89.311
6 | 0.862 | 0.00941 | -0.037 | 91.559
6.5 | 0.913 | 0.00978 | -0.038 | 93.363
7 | 0.962 | 0.01017 | -0.039 | 94.59
7.5 | 1.009 | 0.01058 | -0.04 | 95.442
8 | 1.054 | 0.01101 | -0.04 | 95.683
8.5 | 1.095 | 0.01153 | -0.041 | 95.03
9 | 1.134 | 0.01212 | -0.042 | 93.581
9.5 | 1.169 | 0.01271 | -0.043 | 91.969
10 | 1.198 | 0.01331 | -0.043 | 89.999
10.5 | 1.222 | 0.0141 | -0.044 | 86.632
11 | 1.241 | 0.01479 | -0.045 | 83.898
11.5 | 1.255 | 0.01556 | -0.046 | 80.658
12 | 1.263 | 0.01655 | -0.046 | 76.34
12.5 | 1.267 | 0.01766 | -0.047 | 71.73
13 | 1.265 | 0.0188 | -0.047 | 67.327
13.5 | 1.26 | 0.01996 | -0.048 | 63.105
14 | 1.249 | 0.02139 | -0.049 | 58.381
14.5 | 1.234 | 0.02306 | -0.049 | 53.496
15 | 1.215 | 0.02454 | -0.05 | 49.525
15.5 | 1.19 | 0.0274 | -0.05 | 43.437
16 | 1.163 | 0.03011 | -0.05 | 38.632
16.5 | 1.129 | 0.03494 | -0.051 | 32.308
17 | 1.088 | 0.04258 | -0.05 | 25.556
17.5 | 1.035 | 0.05685 | -0.049 | 18.2

## 90. Re 7M Mach 0.00 (2)
BIGFOIL.COM POLAR EXPORT
NACA65-215 a=0.5
NACA65-215 a=0.5 |  |  |  | Cl Max: | 1.6674 | at alpha= | 20 | deg
XFOIL ncrit=9 |  |  |  | L/D Max: | 106.667 | at alpha= | 2.5 | deg
Re: | 7000000 |  |  | Cd Min: | 0.04973 | at alpha= | 20 | deg
Mach: | 0 |  |  | Cl=0 at alpha= | -1.37 | deg
|  |  |  | @ Cl=0.1, Cd= | 0.0037954
|  |  |  | @ Cl=0.4, Cd= | 0.0038195
|  |  |  | @ Cl=0.6, Cd= | 0.006427
alpha (deg) | Cl | Cd | Cm | Cl/Cd
-20 | -1.5796 | 0.03547 | -0.0583 | -44.5334
-19.5 | -1.5698 | 0.03203 | -0.0577 | -49.0103
-19 | -1.5575 | 0.02902 | -0.0567 | -53.6699
-18.5 | -1.5392 | 0.02661 | -0.0555 | -57.8429
-18 | -1.5218 | 0.02428 | -0.0538 | -62.6771
-17.5 | -1.5006 | 0.02232 | -0.052 | -67.2312
-17 | -1.4747 | 0.02063 | -0.0505 | -71.4833
-16.5 | -1.4489 | 0.01943 | -0.0482 | -74.5703
-16 | -1.4233 | 0.01822 | -0.0455 | -78.1175
-15.5 | -1.3966 | 0.0171 | -0.0427 | -81.6725
-15 | -1.3674 | 0.01617 | -0.0399 | -84.564
-14.5 | -1.3365 | 0.01541 | -0.037 | -86.7294
-14 | -1.3082 | 0.01463 | -0.0334 | -89.419
-13.5 | -1.2843 | 0.0137 | -0.0286 | -93.7445
-13 | -1.2451 | 0.01295 | -0.0265 | -96.1467
-12.5 | -1.2016 | 0.01234 | -0.0251 | -97.3744
-12 | -1.1555 | 0.01181 | -0.0241 | -97.8408
-11.5 | -1.1079 | 0.01129 | -0.0233 | -98.1311
-11 | -1.0586 | 0.01083 | -0.0227 | -97.747
-10.5 | -1.0083 | 0.0104 | -0.0223 | -96.9519
-10 | -0.9568 | 0.01 | -0.022 | -95.68
-9.5 | -0.9044 | 0.00966 | -0.0219 | -93.6232
-9 | -0.853 | 0.00916 | -0.0216 | -93.1223
-8.5 | -0.8001 | 0.00878 | -0.0215 | -91.1276
-8 | -0.746 | 0.00845 | -0.0217 | -88.284
-7.5 | -0.6912 | 0.00818 | -0.0219 | -84.4988
-7 | -0.6358 | 0.00791 | -0.0222 | -80.3793
-6.5 | -0.5806 | 0.00761 | -0.0225 | -76.2943
-6 | -0.5247 | 0.00735 | -0.0229 | -71.3878
-5.5 | -0.4682 | 0.00713 | -0.0234 | -65.6662
-5 | -0.4115 | 0.00693 | -0.0239 | -59.3795
-4.5 | -0.3546 | 0.0067 | -0.0244 | -52.9254
-4 | -0.2973 | 0.00653 | -0.025 | -45.5283
-3.5 | -0.24 | 0.00633 | -0.0257 | -37.9147
-3 | -0.1827 | 0.0061 | -0.0263 | -29.9508
-2.5 | -0.1263 | 0.00577 | -0.0268 | -21.8891
-2 | -0.0704 | 0.00532 | -0.0273 | -13.2331
-1.5 | -0.0143 | 0.00483 | -0.0279 | -2.9607
-1 | 0.0407 | 0.00418 | -0.0284 | 9.7368
-0.5 | 0.0973 | 0.0038 | -0.029 | 25.6053
0 | 0.1564 | 0.0037 | -0.0299 | 42.2703
0.5 | 0.2153 | 0.0037 | -0.0309 | 58.1892
1 | 0.2746 | 0.00368 | -0.0318 | 74.6196
1.5 | 0.3336 | 0.00371 | -0.0327 | 89.9191
2 | 0.3925 | 0.00376 | -0.0336 | 104.3883
2.5 | 0.448 | 0.0042 | -0.0341 | 106.6667
3 | 0.4981 | 0.00515 | -0.0338 | 96.7184
3.5 | 0.5506 | 0.00576 | -0.0338 | 95.5903
4 | 0.6017 | 0.00645 | -0.0335 | 93.2868
4.5 | 0.6524 | 0.00706 | -0.0332 | 92.4079
5 | 0.7039 | 0.00757 | -0.0329 | 92.9855
5.5 | 0.7566 | 0.00794 | -0.0328 | 95.2897
6 | 0.8094 | 0.00825 | -0.0328 | 98.1091
6.5 | 0.8621 | 0.00855 | -0.0327 | 100.8304
7 | 0.9133 | 0.0089 | -0.0323 | 102.618
7.5 | 0.9644 | 0.00922 | -0.032 | 104.5987
8 | 1.0132 | 0.0096 | -0.0313 | 105.5417
8.5 | 1.0605 | 0.01001 | -0.0303 | 105.9441
9 | 1.1068 | 0.0104 | -0.0292 | 106.4231
9.5 | 1.1497 | 0.01085 | -0.0275 | 105.9631
10 | 1.1801 | 0.01136 | -0.0234 | 103.882
10.5 | 1.2087 | 0.01198 | -0.0193 | 100.8932
11 | 1.2412 | 0.0126 | -0.0161 | 98.5079
11.5 | 1.2709 | 0.0133 | -0.0127 | 95.5564
13 | 1.3684 | 0.01641 | -0.0061 | 83.3882
13.5 | 1.3976 | 0.0177 | -0.0039 | 78.9605
14 | 1.4271 | 0.01905 | -0.0018 | 74.9134
14.5 | 1.4559 | 0.02048 | 0.0001 | 71.0889
15 | 1.4835 | 0.02205 | 0.002 | 67.2789
15.5 | 1.5087 | 0.02382 | 0.0038 | 63.3375
16 | 1.5318 | 0.02581 | 0.0056 | 59.3491
16.5 | 1.552 | 0.02811 | 0.0074 | 55.2117
17 | 1.5721 | 0.03055 | 0.0089 | 51.4599
17.5 | 1.59 | 0.03326 | 0.0102 | 47.8052
18 | 1.6107 | 0.03585 | 0.0111 | 44.9289
18.5 | 1.6284 | 0.03883 | 0.0119 | 41.9366
19 | 1.644 | 0.04207 | 0.0126 | 39.0777
19.5 | 1.6576 | 0.04565 | 0.013 | 36.3111
20 | 1.6674 | 0.04973 | 0.0131 | 33.5291

## 91. Re 7M Mach 0.10 (1)
BIGFOIL.COM POLAR EXPORT
NACA65-215 a=0.5
NACA65-215 a=0.5 |  |  |  | Cl Max: | 1.255 | at alpha= | 12 | deg
JavaFoil+Calcfoil stall+Eppler ext transition |  |  |  | L/D Max: | 112.597 | at alpha= | 3.5 | deg
Re: | 7000000 |  |  | Cd Min: | 0.00456 | at alpha= | -1.5 | deg
Mach: | 0.1 |  |  | Cl=0 at alpha= | -1.3115 | deg
|  |  |  | @ Cl=0.1, Cd= | 0.00457
|  |  |  | @ Cl=0.4, Cd= | 0.0047471
|  |  |  | @ Cl=0.6, Cd= | 0.0054017
alpha (deg) | Cl | Cd | Cm | Cl/Cd
-17.5 | -0.76 | 0.1272 | 0 | -5.974
-17 | -0.785 | 0.12024 | 0 | -6.53
-16.5 | -0.807 | 0.11544 | 0 | -6.994
-16 | -0.831 | 0.10342 | -0.001 | -8.034
-15.5 | -0.84 | 0.09915 | -0.001 | -8.472
-15 | -0.864 | 0.08177 | -0.002 | -10.561
-14.5 | -0.944 | 0.03779 | -0.003 | -24.965
-14 | -0.973 | 0.02676 | -0.004 | -36.34
-13.5 | -0.992 | 0.02036 | -0.005 | -48.736
-13 | -1 | 0.01705 | -0.006 | -58.671
-12.5 | -1.002 | 0.01481 | -0.006 | -67.633
-12 | -0.992 | 0.01389 | -0.007 | -71.42
-11.5 | -0.978 | 0.01298 | -0.008 | -75.344
-11 | -0.96 | 0.01216 | -0.009 | -78.988
-10.5 | -0.937 | 0.01142 | -0.01 | -82.098
-10 | -0.91 | 0.0108 | -0.01 | -84.26
-9.5 | -0.878 | 0.01038 | -0.011 | -84.603
-9 | -0.842 | 0.00916 | -0.012 | -91.999
-8.5 | -0.804 | 0.00978 | -0.013 | -82.195
-8 | -0.759 | 0.00935 | -0.014 | -81.193
-7.5 | -0.712 | 0.00895 | -0.015 | -79.526
-7 | -0.662 | 0.00867 | -0.015 | -76.401
-6.5 | -0.61 | 0.00831 | -0.016 | -73.417
-6 | -0.556 | 0.00809 | -0.017 | -68.729
-5.5 | -0.5 | 0.00776 | -0.018 | -64.394
-5 | -0.442 | 0.00755 | -0.019 | -58.59
-4.5 | -0.384 | 0.00733 | -0.02 | -52.432
-4 | -0.325 | 0.00716 | -0.021 | -45.41
-3.5 | -0.265 | 0.00695 | -0.021 | -38.193
-3 | -0.205 | 0.00676 | -0.022 | -30.331
-2.5 | -0.145 | 0.00511 | -0.023 | -28.287
-2 | -0.084 | 0.00466 | -0.024 | -18.006
-1.5 | -0.023 | 0.00456 | -0.025 | -5.004
-1 | 0.038 | 0.00457 | -0.026 | 8.386
-0.5 | 0.1 | 0.00457 | -0.027 | 21.776
0 | 0.161 | 0.00459 | -0.027 | 35.021
0.5 | 0.222 | 0.0046 | -0.028 | 48.303
1 | 0.283 | 0.00464 | -0.029 | 61.069
1.5 | 0.344 | 0.00472 | -0.03 | 72.999
2 | 0.406 | 0.00475 | -0.031 | 85.326
2.5 | 0.467 | 0.00483 | -0.032 | 96.701
3 | 0.526 | 0.00499 | -0.033 | 105.406
3.5 | 0.586 | 0.0052 | -0.034 | 112.597
4 | 0.645 | 0.00605 | -0.034 | 106.67
4.5 | 0.704 | 0.00679 | -0.035 | 103.66
5 | 0.757 | 0.00881 | -0.036 | 85.973
5.5 | 0.812 | 0.00911 | -0.037 | 89.194
6 | 0.865 | 0.00949 | -0.038 | 91.207
6.5 | 0.917 | 0.00986 | -0.038 | 92.955
7 | 0.966 | 0.01026 | -0.039 | 94.096
7.5 | 1.013 | 0.01066 | -0.04 | 95.009
8 | 1.057 | 0.0111 | -0.041 | 95.196
8.5 | 1.098 | 0.01168 | -0.041 | 94.033
9 | 1.136 | 0.01224 | -0.042 | 92.811
9.5 | 1.17 | 0.01286 | -0.043 | 91.018
10 | 1.198 | 0.01347 | -0.044 | 88.95
10.5 | 1.221 | 0.01418 | -0.044 | 86.074
11 | 1.237 | 0.01504 | -0.045 | 82.262
11.5 | 1.249 | 0.01584 | -0.046 | 78.841
12 | 1.255 | 0.01688 | -0.046 | 74.33
12.5 | 1.255 | 0.01799 | -0.047 | 69.776
13 | 1.251 | 0.01919 | -0.048 | 65.154
13.5 | 1.241 | 0.02042 | -0.048 | 60.777
14 | 1.226 | 0.02195 | -0.049 | 55.848
14.5 | 1.206 | 0.02378 | -0.049 | 50.725
15 | 1.183 | 0.02541 | -0.05 | 46.561
15.5 | 1.153 | 0.02861 | -0.05 | 40.294
16 | 1.119 | 0.03239 | -0.05 | 34.536
16.5 | 1.071 | 0.04118 | -0.05 | 26.011
17 | 1.005 | 0.06061 | -0.047 | 16.585

## 92. Re 7M Mach 0.10 (2)
BIGFOIL.COM POLAR EXPORT
NACA65-215 a=0.5
NACA65-215 a=0.5 |  |  |  | Cl Max: | 1.6561 | at alpha= | 20 | deg
XFOIL ncrit=9 |  |  |  | L/D Max: | 107.357 | at alpha= | 2.5 | deg
Re: | 7000000 |  |  | Cd Min: | 0.05334 | at alpha= | 20 | deg
Mach: | 0.1 |  |  | Cl=0 at alpha= | -1.3707 | deg
|  |  |  | @ Cl=0.1, Cd= | 0.0037966
|  |  |  | @ Cl=0.4, Cd= | 0.0038085
|  |  |  | @ Cl=0.6, Cd= | 0.0063892
alpha (deg) | Cl | Cd | Cm | Cl/Cd
-20 | -1.5599 | 0.03961 | -0.0614 | -39.3815
-19.5 | -1.554 | 0.03541 | -0.0613 | -43.8859
-19 | -1.5452 | 0.0318 | -0.0605 | -48.5912
-18.5 | -1.5293 | 0.02899 | -0.0595 | -52.7527
-18 | -1.5146 | 0.02623 | -0.058 | -57.743
-17.5 | -1.4956 | 0.02394 | -0.0562 | -62.4728
-17 | -1.4736 | 0.02199 | -0.0541 | -67.0123
-16.5 | -1.4466 | 0.02052 | -0.0523 | -70.4971
-16 | -1.4207 | 0.0192 | -0.0497 | -73.9948
-15.5 | -1.3957 | 0.01787 | -0.0467 | -78.103
-15 | -1.3666 | 0.01683 | -0.0438 | -81.2002
-14.5 | -1.336 | 0.01594 | -0.0409 | -83.8143
-14 | -1.3067 | 0.01508 | -0.0374 | -86.6512
-13.5 | -1.2817 | 0.01421 | -0.0327 | -90.197
-13 | -1.2503 | 0.01328 | -0.0291 | -94.1491
-12.5 | -1.2078 | 0.0126 | -0.0272 | -95.8571
-12 | -1.1621 | 0.01202 | -0.0259 | -96.6805
-11.5 | -1.1147 | 0.01147 | -0.0248 | -97.184
-11 | -1.0652 | 0.01099 | -0.0241 | -96.9245
-10.5 | -1.0148 | 0.01053 | -0.0234 | -96.3723
-10 | -0.963 | 0.01011 | -0.023 | -95.2522
-9 | -0.8582 | 0.00926 | -0.0224 | -92.6782
-8 | -0.7507 | 0.00851 | -0.0222 | -88.2139
-7.5 | -0.6956 | 0.00822 | -0.0224 | -84.6229
-7 | -0.6398 | 0.00795 | -0.0226 | -80.478
-6.5 | -0.5841 | 0.00766 | -0.0229 | -76.2533
-6 | -0.5279 | 0.00737 | -0.0232 | -71.6282
-5.5 | -0.471 | 0.00716 | -0.0237 | -65.7821
-5 | -0.4138 | 0.00695 | -0.0242 | -59.5396
-4.5 | -0.3566 | 0.00672 | -0.0247 | -53.0655
-4 | -0.299 | 0.00655 | -0.0253 | -45.6489
-3.5 | -0.2412 | 0.00635 | -0.0259 | -37.9843
-3 | -0.1836 | 0.00612 | -0.0265 | -30
-2.5 | -0.1268 | 0.00578 | -0.027 | -21.9377
-2 | -0.0706 | 0.00533 | -0.0275 | -13.2458
-1.5 | -0.0143 | 0.00484 | -0.028 | -2.9545
-1 | 0.041 | 0.00419 | -0.0285 | 9.7852
-0.5 | 0.098 | 0.0038 | -0.0292 | 25.7895
0 | 0.1574 | 0.0037 | -0.0301 | 42.5405
0.5 | 0.2167 | 0.00371 | -0.031 | 58.4097
1 | 0.2763 | 0.00368 | -0.032 | 75.0815
1.5 | 0.3358 | 0.00371 | -0.0329 | 90.5121
2 | 0.395 | 0.00377 | -0.0338 | 104.7745
2.5 | 0.4509 | 0.0042 | -0.0343 | 107.3571
3 | 0.5011 | 0.00516 | -0.034 | 97.1124
3.5 | 0.5537 | 0.00579 | -0.0339 | 95.6304
4.5 | 0.6557 | 0.00711 | -0.0332 | 92.2222
5 | 0.7075 | 0.00761 | -0.0329 | 92.9698
5.5 | 0.7605 | 0.00798 | -0.0328 | 95.3008
6 | 0.8136 | 0.0083 | -0.0326 | 98.0241
6.5 | 0.8664 | 0.0086 | -0.0325 | 100.7442
7 | 0.9179 | 0.00896 | -0.0321 | 102.4442
7.5 | 0.969 | 0.00928 | -0.0316 | 104.4181
8 | 1.0176 | 0.00968 | -0.0307 | 105.124
8.5 | 1.0649 | 0.01009 | -0.0296 | 105.5401
9 | 1.1107 | 0.01049 | -0.0283 | 105.8818
9.5 | 1.1511 | 0.01096 | -0.0259 | 105.0274
10 | 1.1781 | 0.01154 | -0.0211 | 102.0884
10.5 | 1.2088 | 0.01218 | -0.0173 | 99.2447
11 | 1.2416 | 0.01285 | -0.0142 | 96.6226
11.5 | 1.2707 | 0.01359 | -0.0106 | 93.5026
12 | 1.3106 | 0.01447 | -0.0095 | 90.5736
12.5 | 1.3414 | 0.0156 | -0.0069 | 85.9872
13 | 1.3686 | 0.017 | -0.004 | 80.5059
13.5 | 1.3993 | 0.01828 | -0.0019 | 76.5481
14 | 1.4286 | 0.01972 | 0.0003 | 72.4442
14.5 | 1.4569 | 0.02126 | 0.0023 | 68.5278
15 | 1.4838 | 0.02297 | 0.0042 | 64.5973
15.5 | 1.5082 | 0.02489 | 0.0062 | 60.5946
16 | 1.5305 | 0.02707 | 0.008 | 56.5386
16.5 | 1.5497 | 0.02957 | 0.0099 | 52.4078
17 | 1.5688 | 0.03223 | 0.0114 | 48.6751
17.5 | 1.5904 | 0.03478 | 0.0125 | 45.7274
18 | 1.6099 | 0.03765 | 0.0134 | 42.7596
18.5 | 1.6252 | 0.04098 | 0.0143 | 39.6584
19 | 1.6392 | 0.04459 | 0.0148 | 36.7616
19.5 | 1.6506 | 0.04856 | 0.0152 | 33.9909
20 | 1.6561 | 0.05334 | 0.0152 | 31.048

## 93. Re 7M Mach 0.25 (1)
BIGFOIL.COM POLAR EXPORT
NACA65-215 a=0.5
NACA65-215 a=0.5 |  |  |  | Cl Max: | 1.202 | at alpha= | 11 | deg
JavaFoil+Calcfoil stall+Eppler ext transition |  |  |  | L/D Max: | 107.609 | at alpha= | 4 | deg
Re: | 7000000 |  |  | Cd Min: | 0.00459 | at alpha= | -1 | deg
Mach: | 0.25 |  |  | Cl=0 at alpha= | -1.3145 | deg
|  |  |  | @ Cl=0.1, Cd= | 0.0045997
|  |  |  | @ Cl=0.4, Cd= | 0.0047911
|  |  |  | @ Cl=0.6, Cd= | 0.00565
alpha (deg) | Cl | Cd | Cm | Cl/Cd
-16.5 | -0.509 | 0.12898 | 0 | -3.945
-16 | -0.563 | 0.12404 | -0.001 | -4.54
-15.5 | -0.604 | 0.11733 | -0.001 | -5.15
-15 | -0.642 | 0.10745 | -0.001 | -5.976
-14.5 | -0.675 | 0.10036 | -0.002 | -6.73
-14 | -0.703 | 0.09543 | -0.002 | -7.371
-13.5 | -0.73 | 0.08598 | -0.003 | -8.489
-13 | -0.76 | 0.07229 | -0.004 | -10.509
-12.5 | -0.88 | 0.02179 | -0.006 | -40.356
-12 | -0.909 | 0.01643 | -0.007 | -55.289
-11.5 | -0.915 | 0.01498 | -0.008 | -61.045
-11 | -0.915 | 0.01355 | -0.009 | -67.553
-10.5 | -0.908 | 0.01238 | -0.01 | -73.307
-10 | -0.892 | 0.01159 | -0.011 | -76.933
-9.5 | -0.869 | 0.01091 | -0.011 | -79.61
-9 | -0.84 | 0.01042 | -0.012 | -80.581
-8.5 | -0.806 | 0.00996 | -0.013 | -80.914
-8 | -0.768 | 0.00984 | -0.014 | -78.043
-7.5 | -0.723 | 0.00936 | -0.015 | -77.26
-7 | -0.675 | 0.00894 | -0.016 | -75.469
-6.5 | -0.623 | 0.00855 | -0.017 | -72.842
-6 | -0.569 | 0.00828 | -0.018 | -68.726
-5.5 | -0.512 | 0.00792 | -0.018 | -64.633
-5 | -0.453 | 0.00771 | -0.019 | -58.806
-4.5 | -0.394 | 0.00749 | -0.02 | -52.607
-4 | -0.334 | 0.00727 | -0.021 | -45.872
-3.5 | -0.272 | 0.00702 | -0.022 | -38.795
-3 | -0.211 | 0.00686 | -0.023 | -30.725
-2.5 | -0.149 | 0.0052 | -0.024 | -28.582
-2 | -0.086 | 0.00468 | -0.025 | -18.426
-1.5 | -0.023 | 0.00464 | -0.026 | -5.054
-1 | 0.039 | 0.00459 | -0.026 | 8.584
-0.5 | 0.102 | 0.0046 | -0.027 | 22.256
0 | 0.165 | 0.00461 | -0.028 | 35.822
0.5 | 0.228 | 0.00462 | -0.029 | 49.417
1 | 0.291 | 0.00465 | -0.03 | 62.525
1.5 | 0.354 | 0.00474 | -0.031 | 74.711
2 | 0.417 | 0.00481 | -0.032 | 86.598
2.5 | 0.48 | 0.00491 | -0.033 | 97.637
3 | 0.54 | 0.00505 | -0.034 | 106.838
3.5 | 0.601 | 0.00566 | -0.034 | 106.243
4 | 0.662 | 0.00615 | -0.035 | 107.609
4.5 | 0.722 | 0.00678 | -0.036 | 106.603
5 | 0.775 | 0.00908 | -0.037 | 85.375
5.5 | 0.831 | 0.00944 | -0.038 | 88.066
6 | 0.884 | 0.00982 | -0.038 | 90.03
6.5 | 0.936 | 0.01023 | -0.039 | 91.487
7 | 0.984 | 0.01067 | -0.04 | 92.281
7.5 | 1.03 | 0.01117 | -0.041 | 92.193
8 | 1.072 | 0.01171 | -0.042 | 91.495
8.5 | 1.109 | 0.01232 | -0.042 | 90.071
9 | 1.143 | 0.01298 | -0.043 | 88.043
9.5 | 1.171 | 0.01371 | -0.044 | 85.437
10 | 1.19 | 0.0146 | -0.045 | 81.523
10.5 | 1.2 | 0.01555 | -0.045 | 77.192
11 | 1.202 | 0.01651 | -0.046 | 72.826
11.5 | 1.196 | 0.01763 | -0.047 | 67.834
12 | 1.18 | 0.01889 | -0.047 | 62.461
12.5 | 1.155 | 0.02043 | -0.048 | 56.551
13 | 1.12 | 0.02232 | -0.049 | 50.209
13.5 | 1.077 | 0.02446 | -0.049 | 44.038
14 | 1.022 | 0.02812 | -0.049 | 36.333
14.5 | 0.851 | 0.08575 | -0.036 | 9.93
15 | 0.783 | 0.10413 | -0.031 | 7.518
15.5 | 0.722 | 0.11523 | -0.028 | 6.267
16 | 0.661 | 0.1253 | -0.027 | 5.273

## 94. Re 7M Mach 0.25 (2)
BIGFOIL.COM POLAR EXPORT
NACA65-215 a=0.5
NACA65-215 a=0.5 |  |  |  | Cl Max: | 1.5741 | at alpha= | 18 | deg
XFOIL ncrit=9 |  |  |  | L/D Max: | 110.592 | at alpha= | 2.5 | deg
Re: | 7000000 |  |  | Cd Min: | 0.16105 | at alpha= | -20 | deg
Mach: | 0.25 |  |  | Cl=0 at alpha= | -1.3765 | deg
|  |  |  | @ Cl=0.1, Cd= | 0.0038218
|  |  |  | @ Cl=0.4, Cd= | 0.0037814
|  |  |  | @ Cl=0.6, Cd= | 0.006323
alpha (deg) | Cl | Cd | Cm | Cl/Cd
-20 | -0.8925 | 0.16105 | 0.0019 | -5.5418
-19.5 | -1.2281 | 0.09016 | -0.0479 | -13.6213
-19 | -1.2842 | 0.07319 | -0.0594 | -17.5461
-18.5 | -1.303 | 0.06298 | -0.0653 | -20.6891
-18 | -1.321 | 0.05385 | -0.0697 | -24.5311
-17.5 | -1.3413 | 0.04548 | -0.0725 | -29.4921
-16.5 | -1.3635 | 0.03281 | -0.0734 | -41.5575
-16 | -1.3419 | 0.03004 | -0.072 | -44.6704
-15.5 | -1.3328 | 0.02671 | -0.0694 | -49.8989
-15 | -1.3213 | 0.02374 | -0.0662 | -55.6571
-14.5 | -1.304 | 0.02135 | -0.0626 | -61.0773
-14 | -1.2828 | 0.01935 | -0.0587 | -66.2946
-13.5 | -1.262 | 0.01749 | -0.0542 | -72.1555
-13 | -1.2318 | 0.01626 | -0.0502 | -75.7565
-12.5 | -1.2101 | 0.01481 | -0.0445 | -81.7083
-12 | -1.1888 | 0.01359 | -0.0381 | -87.4761
-11.5 | -1.146 | 0.01273 | -0.035 | -90.0236
-11 | -1.0976 | 0.01205 | -0.0328 | -91.0871
-10.5 | -1.0475 | 0.01141 | -0.031 | -91.8054
-10 | -0.995 | 0.01084 | -0.0295 | -91.7897
-9.5 | -0.9413 | 0.01033 | -0.0283 | -91.1229
-9 | -0.8866 | 0.00984 | -0.0274 | -90.1016
-8.5 | -0.8316 | 0.00935 | -0.0265 | -88.9412
-8 | -0.7765 | 0.00885 | -0.0258 | -87.7401
-7.5 | -0.7194 | 0.00849 | -0.0254 | -84.735
-7 | -0.6616 | 0.00816 | -0.0252 | -81.0784
-6.5 | -0.6032 | 0.00788 | -0.0252 | -76.5482
-6 | -0.5451 | 0.00754 | -0.0252 | -72.2944
-5.5 | -0.4863 | 0.00729 | -0.0254 | -66.7078
-5 | -0.4268 | 0.00706 | -0.0257 | -60.4533
-4.5 | -0.3676 | 0.00682 | -0.0261 | -53.9003
-4 | -0.308 | 0.00663 | -0.0266 | -46.4555
-3.5 | -0.2482 | 0.00641 | -0.0271 | -38.7207
-3 | -0.1884 | 0.00621 | -0.0276 | -30.3382
-2.5 | -0.1297 | 0.00589 | -0.0281 | -22.0204
-2 | -0.0717 | 0.00541 | -0.0285 | -13.2532
-1.5 | -0.014 | 0.00489 | -0.029 | -2.863
-1 | 0.0427 | 0.00422 | -0.0295 | 10.1185
-0.5 | 0.1017 | 0.00381 | -0.0302 | 26.6929
0 | 0.163 | 0.00372 | -0.0311 | 43.8172
0.5 | 0.2244 | 0.00373 | -0.0321 | 60.1609
1 | 0.286 | 0.00371 | -0.0331 | 77.0889
1.5 | 0.3475 | 0.00373 | -0.034 | 93.1635
2 | 0.4088 | 0.00379 | -0.035 | 107.8628
2.5 | 0.4667 | 0.00422 | -0.0354 | 110.5924
3 | 0.5176 | 0.00522 | -0.0349 | 99.1571
3.5 | 0.5712 | 0.00591 | -0.0346 | 96.6497
4 | 0.6228 | 0.00665 | -0.034 | 93.6541
4.5 | 0.6742 | 0.00731 | -0.0332 | 92.2298
5 | 0.7269 | 0.00784 | -0.0326 | 92.7168
5.5 | 0.7816 | 0.00818 | -0.0322 | 95.5501
6 | 0.8359 | 0.00852 | -0.0317 | 98.1103
6.5 | 0.8888 | 0.0089 | -0.031 | 99.8652
7 | 0.9413 | 0.00926 | -0.0301 | 101.6523
7.5 | 0.9914 | 0.00966 | -0.0288 | 102.6294
8 | 1.0383 | 0.01014 | -0.0269 | 102.3964
8.5 | 1.0815 | 0.01056 | -0.0243 | 102.4148
9 | 1.1127 | 0.01111 | -0.0194 | 100.153
9.5 | 1.1441 | 0.01186 | -0.0151 | 96.4671
10 | 1.1767 | 0.0127 | -0.0112 | 92.6535
10.5 | 1.2111 | 0.01358 | -0.0078 | 89.1826
11 | 1.244 | 0.01453 | -0.0044 | 85.616
11.5 | 1.2835 | 0.0156 | -0.0026 | 82.2756
12 | 1.3146 | 0.01704 | 0.0005 | 77.1479
12.5 | 1.3435 | 0.01868 | 0.0036 | 71.9218
13 | 1.3751 | 0.02027 | 0.0062 | 67.8392
13.5 | 1.404 | 0.02209 | 0.0088 | 63.5582
14 | 1.4324 | 0.02405 | 0.0113 | 59.5593
14.5 | 1.4588 | 0.02622 | 0.0137 | 55.6369
15 | 1.4788 | 0.02897 | 0.0163 | 51.0459
15.5 | 1.4992 | 0.03188 | 0.0184 | 47.0263
16 | 1.5211 | 0.0348 | 0.0203 | 43.7098
16.5 | 1.54 | 0.03814 | 0.0219 | 40.3776
17 | 1.5584 | 0.04167 | 0.0232 | 37.3986
17.5 | 1.5694 | 0.04606 | 0.0242 | 34.0729
18 | 1.5741 | 0.05126 | 0.0248 | 30.7082
18.5 | 1.5707 | 0.05765 | 0.0247 | 27.2454
19 | 1.573 | 0.06376 | 0.024 | 24.6706
19.5 | 1.5665 | 0.07128 | 0.0222 | 21.9767
20 | 1.5572 | 0.07958 | 0.0196 | 19.5677

## 95. Re 7M Mach 0.50 (1)
BIGFOIL.COM POLAR EXPORT
NACA65-215 a=0.5
NACA65-215 a=0.5 |  |  |  | Cl Max: | 1.169 | at alpha= | 20 | deg
JavaFoil+Calcfoil stall+Eppler ext transition |  |  |  | L/D Max: | 113.071 | at alpha= | 3.5 | deg
Re: | 7000000 |  |  | Cd Min: | 0.00474 | at alpha= | 0 | deg
Mach: | 0.5 |  |  | Cl=0 at alpha= | -1.3143 | deg
|  |  |  | @ Cl=0.1, Cd= | 0.004752
|  |  |  | @ Cl=0.4, Cd= | 0.0049629
|  |  |  | @ Cl=0.6, Cd= | 0.0053815
alpha (deg) | Cl | Cd | Cm | Cl/Cd
-20 | -1.037 | 0.15227 | 0.003 | -6.813
-19.5 | -1.007 | 0.14883 | 0.002 | -6.763
-19 | -0.978 | 0.14501 | 0.002 | -6.743
-18.5 | -0.951 | 0.13959 | 0.001 | -6.81
-18 | -0.928 | 0.13602 | 0.001 | -6.821
-17.5 | -0.9 | 0.13042 | 0.001 | -6.898
-17 | -0.87 | 0.12589 | 0 | -6.907
-16.5 | -0.841 | 0.12201 | 0 | -6.89
-16 | -0.814 | 0.11623 | -0.001 | -7
-15.5 | -0.789 | 0.11563 | -0.001 | -6.819
-15 | -0.76 | 0.10825 | -0.002 | -7.017
-14.5 | -0.732 | 0.10159 | -0.002 | -7.207
-14 | -0.705 | 0.09343 | -0.003 | -7.545
-13.5 | -0.678 | 0.08781 | -0.003 | -7.722
-13 | -0.649 | 0.09585 | -0.003 | -6.766
-12.5 | -0.621 | 0.08682 | -0.004 | -7.155
-12 | -0.595 | 0.07959 | -0.004 | -7.472
-11.5 | -0.571 | 0.07036 | -0.005 | -8.119
-11 | -0.639 | 0.01805 | -0.01 | -35.4
-10.5 | -0.51 | 0.07656 | -0.005 | -6.661
-10 | -0.482 | 0.06838 | -0.006 | -7.056
-9.5 | -0.456 | 0.06099 | -0.007 | -7.476
-9 | -0.439 | 0.04825 | -0.009 | -9.097
-8.5 | -0.486 | 0.01261 | -0.015 | -38.582
-8 | -0.372 | 0.0533 | -0.007 | -6.974
-7.5 | -0.658 | 0.01145 | -0.017 | -57.451
-7 | -0.675 | 0.01046 | -0.018 | -64.585
-6.5 | -0.652 | 0.00982 | -0.019 | -66.359
-6 | -0.611 | 0.00853 | -0.02 | -71.563
-5.5 | -0.559 | 0.00912 | -0.021 | -61.29
-5 | -0.499 | 0.00856 | -0.022 | -58.29
-4.5 | -0.436 | 0.00822 | -0.023 | -53.006
-4 | -0.37 | 0.00785 | -0.024 | -47.171
-3.5 | -0.303 | 0.00758 | -0.025 | -39.981
-3 | -0.235 | 0.0073 | -0.026 | -32.185
-2.5 | -0.166 | 0.00708 | -0.027 | -23.432
-2 | -0.096 | 0.00486 | -0.028 | -19.802
-1.5 | -0.026 | 0.00479 | -0.029 | -5.469
-1 | 0.044 | 0.00476 | -0.03 | 9.249
-0.5 | 0.114 | 0.00475 | -0.031 | 24.079
0 | 0.185 | 0.00474 | -0.032 | 38.991
0.5 | 0.255 | 0.00478 | -0.033 | 53.399
1 | 0.325 | 0.00488 | -0.034 | 66.694
1.5 | 0.396 | 0.00496 | -0.035 | 79.783
2 | 0.466 | 0.00501 | -0.036 | 92.912
2.5 | 0.536 | 0.0052 | -0.037 | 103.073
3 | 0.603 | 0.00539 | -0.038 | 111.837
3.5 | 0.669 | 0.00592 | -0.038 | 113.071
4 | 0.733 | 0.00703 | -0.039 | 104.224
4.5 | 0.791 | 0.01 | -0.04 | 79.063
5 | 0.852 | 0.01051 | -0.041 | 81.071
5.5 | 0.908 | 0.01106 | -0.042 | 82.072
6 | 0.958 | 0.01171 | -0.043 | 81.864
6.5 | 1.002 | 0.01241 | -0.043 | 80.716
7 | 1.033 | 0.01322 | -0.044 | 78.15
7.5 | 1.044 | 0.01437 | -0.045 | 72.688
8 | 1.019 | 0.01573 | -0.046 | 64.759
8.5 | 0.837 | 0.01725 | -0.047 | 48.519
9 | 0.57 | 0.05938 | -0.024 | 9.602
9.5 | 0.716 | 0.01857 | -0.048 | 38.531
10 | 0.745 | 0.02023 | -0.049 | 36.843
10.5 | 0.772 | 0.02285 | -0.05 | 33.768
11 | 0.68 | 0.07675 | -0.027 | 8.855
11.5 | 0.837 | 0.02369 | -0.051 | 35.31
12 | 0.861 | 0.02706 | -0.052 | 31.807
12.5 | 0.768 | 0.08238 | -0.033 | 9.327
13 | 0.791 | 0.09242 | -0.031 | 8.553
13.5 | 0.816 | 0.10153 | -0.031 | 8.036
14 | 0.844 | 0.09714 | -0.032 | 8.691
14.5 | 0.872 | 0.10422 | -0.033 | 8.366
15 | 0.903 | 0.10969 | -0.036 | 8.231
15.5 | 0.924 | 0.11387 | -0.033 | 8.11
16 | 0.952 | 0.11679 | -0.035 | 8.153
16.5 | 0.988 | 0.11842 | -0.039 | 8.342
17 | 1.023 | 0.12 | -0.043 | 8.527
17.5 | 1.032 | 0.12844 | -0.037 | 8.037
18 | 1.063 | 0.13479 | -0.039 | 7.883
18.5 | 1.107 | 0.1294 | -0.045 | 8.552
19 | 1.143 | 0.12934 | -0.048 | 8.84
19.5 | 1.141 | 0.1484 | -0.041 | 7.686
20 | 1.169 | 0.15457 | -0.043 | 7.565

## 96. Re 7M Mach 0.50 (2)
BIGFOIL.COM POLAR EXPORT
NACA65-215 a=0.5
NACA65-215 a=0.5 |  |  |  | Cl Max: | 1.1443 | at alpha= | 10 | deg
XFOIL ncrit=9 |  |  |  | L/D Max: | 126.549 | at alpha= | 2.5 | deg
Re: | 7000000 |  |  | Cd Min: | 0.12845 | at alpha= | 15 | deg
Mach: | 0.5 |  |  | Cl=0 at alpha= | -1.3963 | deg
|  |  |  | @ Cl=0.1, Cd= | 0.0018031
|  |  |  | @ Cl=0.4, Cd= | 0.0038795
|  |  |  | @ Cl=0.6, Cd= | 0.0056597
alpha (deg) | Cl | Cd | Cm | Cl/Cd
-13 | -0.5089 | 0.10383 | -0.0303 | -4.9013
-12.5 | -0.5297 | 0.09057 | -0.039 | -5.8485
-12 | -0.554 | 0.07611 | -0.048 | -7.2789
-11.5 | -0.5823 | 0.0592 | -0.0583 | -9.8361
-11 | -0.6113 | 0.04486 | -0.0674 | -13.6268
-10.5 | -0.6461 | 0.0328 | -0.0736 | -19.6982
-10 | -0.6823 | 0.02321 | -0.0761 | -29.3968
-9.5 | -0.7196 | 0.01587 | -0.0751 | -45.3434
-8.5 | -0.7874 | 0.006 | -0.0628 | -131.2333
-8 | -0.7944 | 0.00354 | -0.0536 | -224.4068
-7.5 | -0.7734 | 0.0025 | -0.0457 | -309.36
-7 | -0.7285 | 0.00196 | -0.0406 | -371.6837
-6.5 | -0.6726 | 0.00166 | -0.0372 | -405.1807
-6 | -0.6102 | 0.00148 | -0.0349 | -412.2973
-5.5 | -0.5447 | 0.00137 | -0.0334 | -397.5912
-5 | -0.4794 | 0.00126 | -0.0323 | -380.4762
-4.5 | -0.4121 | 0.00118 | -0.0318 | -349.2373
-4 | -0.3447 | 0.00113 | -0.0315 | -305.0442
-3.5 | -0.2771 | 0.00107 | -0.0315 | -258.972
-3 | -0.2094 | 0.00102 | -0.0317 | -205.2941
-2.5 | -0.1421 | 0.00098 | -0.0321 | -145
-1.5 | -0.013 | 0.00077 | -0.0327 | -16.8831
-1 | 0.0497 | 0.00063 | -0.0331 | 78.8889
0 | 0.1882 | 0.00386 | -0.0356 | 48.7565
0.5 | 0.2592 | 0.00382 | -0.0367 | 67.8534
1 | 0.3298 | 0.00384 | -0.0378 | 85.8854
1.5 | 0.4009 | 0.00388 | -0.039 | 103.3247
2 | 0.4717 | 0.00393 | -0.0399 | 120.0254
2.5 | 0.5391 | 0.00426 | -0.0403 | 126.5493
3 | 0.5913 | 0.00549 | -0.0385 | 107.7049
3.5 | 0.6436 | 0.00651 | -0.0363 | 98.8633
4 | 0.6913 | 0.00753 | -0.0332 | 91.8061
4.5 | 0.7389 | 0.00836 | -0.0298 | 88.3852
5 | 0.7926 | 0.00887 | -0.0271 | 89.3574
5.5 | 0.8367 | 0.00934 | -0.0225 | 89.5824
6 | 0.8741 | 0.01005 | -0.0169 | 86.9751
6.5 | 0.9162 | 0.01087 | -0.0123 | 84.287
7 | 0.9582 | 0.01187 | -0.0079 | 80.7245
7.5 | 0.9975 | 0.01311 | -0.0033 | 76.087
8 | 1.0375 | 0.01447 | 0.0012 | 71.7001
8.5 | 1.074 | 0.01611 | 0.0059 | 66.6667
9 | 1.1077 | 0.01803 | 0.0109 | 61.4365
9.5 | 1.1301 | 0.02061 | 0.0165 | 54.8326
10 | 1.1443 | 0.02377 | 0.0224 | 48.1405
10.5 | 1.1397 | 0.02811 | 0.0289 | 40.5443
11 | 1.138 | 0.03405 | 0.0317 | 33.4214
11.5 | 1.1214 | 0.04072 | 0.0353 | 27.5393
12 | 1.0961 | 0.04901 | 0.0366 | 22.3648
12.5 | 1.0574 | 0.05958 | 0.035 | 17.7476
13 | 1.0221 | 0.07131 | 0.0306 | 14.3332
13.5 | 0.9908 | 0.08413 | 0.0238 | 11.777
14 | 0.9595 | 0.0987 | 0.0145 | 9.7214
14.5 | 0.9377 | 0.11328 | 0.0047 | 8.2777
15 | 0.9166 | 0.12845 | -0.0051 | 7.1359

## 97. Re 8M Mach 0.00 (1)
BIGFOIL.COM POLAR EXPORT
NACA65-215 a=0.5
NACA65-215 a=0.5 |  |  |  | Cl Max: | 1.268 | at alpha= | 12.5 | deg
JavaFoil+Calcfoil stall+Eppler ext transition |  |  |  | L/D Max: | 105.395 | at alpha= | 3 | deg
Re: | 8000000 |  |  | Cd Min: | 0.00453 | at alpha= | -0.5 | deg
Mach: | 0 |  |  | Cl=0 at alpha= | -1.3115 | deg
|  |  |  | @ Cl=0.1, Cd= | 0.0045303
|  |  |  | @ Cl=0.4, Cd= | 0.0047555
|  |  |  | @ Cl=0.6, Cd= | 0.0058898
alpha (deg) | Cl | Cd | Cm | Cl/Cd
-18 | -0.78 | 0.13032 | 0.001 | -5.981
-17.5 | -0.804 | 0.12147 | 0.001 | -6.616
-17 | -0.826 | 0.11395 | 0 | -7.248
-16.5 | -0.847 | 0.10631 | 0 | -7.967
-16 | -0.864 | 0.09863 | -0.001 | -8.765
-15.5 | -0.878 | 0.08859 | -0.001 | -9.907
-15 | -0.972 | 0.03541 | -0.002 | -27.448
-14.5 | -1.002 | 0.02461 | -0.003 | -40.726
-14 | -1.013 | 0.0206 | -0.004 | -49.181
-13.5 | -1.019 | 0.01774 | -0.005 | -57.45
-13 | -1.02 | 0.01566 | -0.006 | -65.094
-12.5 | -1.015 | 0.01405 | -0.006 | -72.258
-12 | -1.003 | 0.01319 | -0.007 | -76.012
-11.5 | -0.987 | 0.01239 | -0.008 | -79.644
-11 | -0.966 | 0.01168 | -0.009 | -82.717
-10.5 | -0.941 | 0.011 | -0.01 | -85.6
-10 | -0.912 | 0.01043 | -0.01 | -87.459
-9.5 | -0.879 | 0.00926 | -0.011 | -94.918
-9 | -0.844 | 0.00987 | -0.012 | -85.509
-8.5 | -0.802 | 0.00942 | -0.013 | -85.185
-8 | -0.757 | 0.00902 | -0.014 | -83.992
-7.5 | -0.71 | 0.00872 | -0.015 | -81.39
-7 | -0.66 | 0.00836 | -0.015 | -78.892
-6.5 | -0.608 | 0.00812 | -0.016 | -74.842
-6 | -0.554 | 0.00782 | -0.017 | -70.744
-5.5 | -0.498 | 0.00761 | -0.018 | -65.399
-5 | -0.44 | 0.00735 | -0.019 | -59.923
-4.5 | -0.382 | 0.0072 | -0.02 | -53.116
-4 | -0.323 | 0.00698 | -0.02 | -46.36
-3.5 | -0.264 | 0.00681 | -0.021 | -38.772
-3 | -0.204 | 0.00665 | -0.022 | -30.685
-2.5 | -0.144 | 0.0052 | -0.023 | -27.675
-2 | -0.083 | 0.00461 | -0.024 | -18.096
-1.5 | -0.023 | 0.00457 | -0.025 | -4.973
-1 | 0.038 | 0.00454 | -0.026 | 8.398
-0.5 | 0.099 | 0.00453 | -0.026 | 21.864
0 | 0.16 | 0.00455 | -0.027 | 35.197
0.5 | 0.221 | 0.00454 | -0.028 | 48.637
1 | 0.282 | 0.0046 | -0.029 | 61.298
1.5 | 0.343 | 0.00467 | -0.03 | 73.358
2 | 0.403 | 0.00476 | -0.031 | 84.803
2.5 | 0.464 | 0.00482 | -0.032 | 96.363
3 | 0.523 | 0.00496 | -0.033 | 105.395
3.5 | 0.583 | 0.00574 | -0.033 | 101.575
4 | 0.642 | 0.00626 | -0.034 | 102.522
4.5 | 0.7 | 0.00695 | -0.035 | 100.78
5 | 0.755 | 0.00769 | -0.036 | 98.115
5.5 | 0.809 | 0.00887 | -0.037 | 91.293
6 | 0.863 | 0.00922 | -0.037 | 93.516
6.5 | 0.914 | 0.00956 | -0.038 | 95.609
7 | 0.963 | 0.00997 | -0.039 | 96.618
7.5 | 1.01 | 0.01033 | -0.04 | 97.769
8 | 1.055 | 0.01076 | -0.04 | 98.024
8.5 | 1.096 | 0.01125 | -0.041 | 97.425
9 | 1.135 | 0.01183 | -0.042 | 95.912
9.5 | 1.17 | 0.0124 | -0.043 | 94.345
10 | 1.2 | 0.01299 | -0.043 | 92.356
10.5 | 1.223 | 0.01374 | -0.044 | 89.035
11 | 1.242 | 0.01441 | -0.045 | 86.184
11.5 | 1.256 | 0.01516 | -0.046 | 82.877
12 | 1.265 | 0.01613 | -0.046 | 78.424
12.5 | 1.268 | 0.01716 | -0.047 | 73.932
13 | 1.267 | 0.01829 | -0.048 | 69.258
13.5 | 1.261 | 0.0194 | -0.048 | 64.997
14 | 1.25 | 0.02078 | -0.049 | 60.175
14.5 | 1.235 | 0.02237 | -0.049 | 55.222
15 | 1.217 | 0.0238 | -0.05 | 51.132
15.5 | 1.192 | 0.02646 | -0.05 | 45.069
16 | 1.165 | 0.02941 | -0.051 | 39.604
16.5 | 1.127 | 0.03546 | -0.05 | 31.774
17 | 1.092 | 0.04073 | -0.05 | 26.798
17.5 | 1.039 | 0.05447 | -0.049 | 19.069

## 98. Re 8M Mach 0.00 (2)
BIGFOIL.COM POLAR EXPORT
NACA65-215 a=0.5
NACA65-215 a=0.5 |  |  |  | Cl Max: | 1.68 | at alpha= | 20 | deg
XFOIL ncrit=9 |  |  |  | L/D Max: | 109.626 | at alpha= | 9 | deg
Re: | 8000000 |  |  | Cd Min: | 0.04834 | at alpha= | 20 | deg
Mach: | 0 |  |  | Cl=0 at alpha= | -1.3747 | deg
|  |  |  | @ Cl=0.1, Cd= | 0.0037559
|  |  |  | @ Cl=0.4, Cd= | 0.003822
|  |  |  | @ Cl=0.6, Cd= | 0.0064126
alpha (deg) | Cl | Cd | Cm | Cl/Cd
-20 | -1.5991 | 0.03369 | -0.0581 | -47.4651
-19.5 | -1.588 | 0.03047 | -0.0573 | -52.1168
-19 | -1.5763 | 0.02751 | -0.056 | -57.2992
-18.5 | -1.5587 | 0.02514 | -0.0546 | -62.0008
-18 | -1.5389 | 0.02306 | -0.0528 | -66.7346
-17 | -1.4916 | 0.01973 | -0.0491 | -75.6006
-16.5 | -1.4673 | 0.01847 | -0.0463 | -79.4423
-16 | -1.4412 | 0.01731 | -0.0436 | -83.2582
-15.5 | -1.4132 | 0.0163 | -0.0407 | -86.6994
-15 | -1.3844 | 0.0154 | -0.0377 | -89.8961
-14.5 | -1.354 | 0.01469 | -0.0345 | -92.1715
-14 | -1.3256 | 0.01403 | -0.0306 | -94.4833
-13.5 | -1.2903 | 0.01343 | -0.0277 | -96.0759
-13 | -1.2512 | 0.01264 | -0.0256 | -98.9873
-12.5 | -1.2074 | 0.01201 | -0.0242 | -100.5329
-12 | -1.1612 | 0.01145 | -0.0232 | -101.4148
-11.5 | -1.1131 | 0.01095 | -0.0225 | -101.653
-11 | -1.0634 | 0.0105 | -0.022 | -101.2762
-10.5 | -1.0126 | 0.01008 | -0.0216 | -100.4563
-10 | -0.9608 | 0.0097 | -0.0214 | -99.0515
-9.5 | -0.9081 | 0.00935 | -0.0213 | -97.123
-9 | -0.8552 | 0.00898 | -0.0213 | -95.2339
-8.5 | -0.8023 | 0.00856 | -0.0212 | -93.7266
-8 | -0.7482 | 0.00824 | -0.0213 | -90.801
-7.5 | -0.6933 | 0.00796 | -0.0216 | -87.098
-6.5 | -0.582 | 0.00745 | -0.0223 | -78.1208
-6 | -0.5261 | 0.00718 | -0.0227 | -73.273
-5 | -0.4124 | 0.00678 | -0.0237 | -60.826
-4.5 | -0.3556 | 0.00656 | -0.0243 | -54.2073
-4 | -0.2982 | 0.00639 | -0.0249 | -46.6667
-3.5 | -0.2407 | 0.00619 | -0.0256 | -38.8853
-3 | -0.1833 | 0.00599 | -0.0262 | -30.601
-2.5 | -0.1264 | 0.0057 | -0.0268 | -22.1754
-2 | -0.0701 | 0.00527 | -0.0273 | -13.3017
-1 | 0.042 | 0.00433 | -0.0285 | 9.6998
-0.5 | 0.098 | 0.00376 | -0.0291 | 26.0638
0 | 0.1565 | 0.00364 | -0.03 | 42.9945
0.5 | 0.2157 | 0.00361 | -0.0309 | 59.7507
1 | 0.2746 | 0.00362 | -0.0318 | 75.8564
1.5 | 0.3337 | 0.00364 | -0.0328 | 91.6758
2 | 0.3924 | 0.00373 | -0.0336 | 105.2011
2.5 | 0.4461 | 0.00438 | -0.0339 | 101.8493
3.5 | 0.5498 | 0.00583 | -0.0337 | 94.3053
4 | 0.6015 | 0.00643 | -0.0335 | 93.5459
4.5 | 0.6532 | 0.00699 | -0.0333 | 93.4478
5 | 0.7055 | 0.00744 | -0.0332 | 94.8253
5.5 | 0.7588 | 0.00777 | -0.0332 | 97.6577
6 | 0.812 | 0.00808 | -0.0332 | 100.495
6.5 | 0.8648 | 0.00838 | -0.0331 | 103.1981
7 | 0.9167 | 0.00869 | -0.0329 | 105.4891
7.5 | 0.968 | 0.00901 | -0.0326 | 107.4362
8 | 1.017 | 0.0094 | -0.0319 | 108.1915
8.5 | 1.0658 | 0.00976 | -0.0312 | 109.2008
9 | 1.1127 | 0.01015 | -0.0302 | 109.6256
9.5 | 1.1562 | 0.01061 | -0.0286 | 108.9727
10 | 1.1911 | 0.0111 | -0.0253 | 107.3063
10.5 | 1.2211 | 0.01161 | -0.0213 | 105.1766
11 | 1.2532 | 0.01221 | -0.018 | 102.6372
11.5 | 1.2837 | 0.01291 | -0.0147 | 99.4345
12 | 1.3171 | 0.01362 | -0.0122 | 96.7034
12.5 | 1.3493 | 0.01465 | -0.0099 | 92.1024
13 | 1.3783 | 0.01584 | -0.0072 | 87.0139
13.5 | 1.4096 | 0.01698 | -0.0051 | 83.0153
14 | 1.4393 | 0.01826 | -0.0029 | 78.8226
14.5 | 1.4679 | 0.01967 | -0.0009 | 74.6263
15 | 1.4947 | 0.02125 | 0.0011 | 70.3388
15.5 | 1.5195 | 0.02303 | 0.0031 | 65.9792
16 | 1.5421 | 0.02501 | 0.005 | 61.6593
16.5 | 1.5626 | 0.02725 | 0.0068 | 57.3431
17 | 1.5835 | 0.02956 | 0.0084 | 53.569
17.5 | 1.6062 | 0.03185 | 0.0095 | 50.4301
18 | 1.627 | 0.03437 | 0.0105 | 47.3378
18.5 | 1.6446 | 0.03728 | 0.0115 | 44.1148
19 | 1.6603 | 0.04045 | 0.0122 | 41.0457
19.5 | 1.6735 | 0.04398 | 0.0128 | 38.0514
20 | 1.68 | 0.04834 | 0.0131 | 34.7538

## 99. Re 8M Mach 0.10 (1)
BIGFOIL.COM POLAR EXPORT
NACA65-215 a=0.5
NACA65-215 a=0.5 |  |  |  | Cl Max: | 1.257 | at alpha= | 12.5 | deg
JavaFoil+Calcfoil stall+Eppler ext transition |  |  |  | L/D Max: | 105.806 | at alpha= | 3 | deg
Re: | 8000000 |  |  | Cd Min: | 0.00453 | at alpha= | 0 | deg
Mach: | 0.1 |  |  | Cl=0 at alpha= | -1.3115 | deg
|  |  |  | @ Cl=0.1, Cd= | 0.00455
|  |  |  | @ Cl=0.4, Cd= | 0.0047423
|  |  |  | @ Cl=0.6, Cd= | 0.0058681
alpha (deg) | Cl | Cd | Cm | Cl/Cd
-18 | -0.734 | 0.1342 | 0.001 | -5.468
-17.5 | -0.76 | 0.12642 | 0 | -6.016
-17 | -0.786 | 0.11801 | 0 | -6.663
-16.5 | -0.809 | 0.11345 | 0 | -7.127
-16 | -0.832 | 0.10229 | -0.001 | -8.131
-15.5 | -0.843 | 0.09614 | -0.001 | -8.771
-15 | -0.857 | 0.08624 | -0.002 | -9.941
-14.5 | -0.963 | 0.03005 | -0.003 | -32.054
-14 | -0.978 | 0.02491 | -0.004 | -39.272
-13.5 | -0.998 | 0.01899 | -0.005 | -52.549
-13 | -1.004 | 0.0163 | -0.006 | -61.56
-12.5 | -1.003 | 0.01446 | -0.006 | -69.359
-12 | -0.993 | 0.01357 | -0.007 | -73.163
-11.5 | -0.98 | 0.01259 | -0.008 | -77.824
-11 | -0.961 | 0.01192 | -0.009 | -80.624
-10.5 | -0.938 | 0.01115 | -0.01 | -84.118
-10 | -0.911 | 0.01056 | -0.01 | -86.205
-9.5 | -0.879 | 0.01012 | -0.011 | -86.847
-9 | -0.845 | 0.0099 | -0.012 | -85.396
-8.5 | -0.804 | 0.00953 | -0.013 | -84.309
-8 | -0.759 | 0.00913 | -0.014 | -83.209
-7.5 | -0.712 | 0.00876 | -0.015 | -81.248
-7 | -0.662 | 0.00849 | -0.015 | -78.011
-6.5 | -0.61 | 0.00814 | -0.016 | -74.931
-6 | -0.556 | 0.0079 | -0.017 | -70.328
-5.5 | -0.5 | 0.0076 | -0.018 | -65.791
-5 | -0.442 | 0.00739 | -0.019 | -59.83
-4.5 | -0.384 | 0.00721 | -0.02 | -53.298
-4 | -0.325 | 0.00702 | -0.021 | -46.283
-3.5 | -0.265 | 0.00682 | -0.021 | -38.877
-3 | -0.205 | 0.00663 | -0.022 | -30.963
-2.5 | -0.145 | 0.00519 | -0.023 | -27.898
-2 | -0.084 | 0.00462 | -0.024 | -18.144
-1.5 | -0.023 | 0.00458 | -0.025 | -4.986
-1 | 0.038 | 0.00455 | -0.026 | 8.421
-0.5 | 0.1 | 0.00455 | -0.027 | 21.879
0 | 0.161 | 0.00453 | -0.027 | 35.481
0.5 | 0.222 | 0.00456 | -0.028 | 48.635
1 | 0.283 | 0.00463 | -0.029 | 61.126
1.5 | 0.344 | 0.00467 | -0.03 | 73.803
2 | 0.406 | 0.00475 | -0.031 | 85.391
2.5 | 0.467 | 0.00485 | -0.032 | 96.155
3 | 0.526 | 0.00497 | -0.033 | 105.806
3.5 | 0.586 | 0.00574 | -0.034 | 101.978
4 | 0.645 | 0.00628 | -0.034 | 102.726
4.5 | 0.704 | 0.00695 | -0.035 | 101.17
5 | 0.758 | 0.00864 | -0.036 | 87.736
5.5 | 0.813 | 0.00893 | -0.037 | 91.006
6 | 0.866 | 0.00928 | -0.038 | 93.328
6.5 | 0.917 | 0.00964 | -0.038 | 95.201
7 | 0.967 | 0.01003 | -0.039 | 96.369
7.5 | 1.014 | 0.01041 | -0.04 | 97.325
8 | 1.058 | 0.01085 | -0.041 | 97.53
8.5 | 1.099 | 0.01141 | -0.041 | 96.346
9 | 1.137 | 0.01195 | -0.042 | 95.133
9.5 | 1.171 | 0.01255 | -0.043 | 93.31
10 | 1.2 | 0.01315 | -0.044 | 91.244
10.5 | 1.222 | 0.01382 | -0.044 | 88.388
11 | 1.239 | 0.01464 | -0.045 | 84.586
11.5 | 1.25 | 0.01547 | -0.046 | 80.831
12 | 1.256 | 0.01643 | -0.046 | 76.46
12.5 | 1.257 | 0.01747 | -0.047 | 71.936
13 | 1.252 | 0.01867 | -0.048 | 67.073
13.5 | 1.242 | 0.01995 | -0.048 | 62.252
14 | 1.228 | 0.02132 | -0.049 | 57.576
14.5 | 1.208 | 0.02305 | -0.049 | 52.409
15 | 1.185 | 0.02461 | -0.05 | 48.162
15.5 | 1.154 | 0.02796 | -0.05 | 41.282
16 | 1.12 | 0.03173 | -0.05 | 35.289
16.5 | 1.075 | 0.03932 | -0.05 | 27.336
17 | 1.026 | 0.0495 | -0.049 | 20.731
17.5 | 0.916 | 0.10231 | -0.04 | 8.956

## 100. Re 8M Mach 0.10 (2)
BIGFOIL.COM POLAR EXPORT
NACA65-215 a=0.5
NACA65-215 a=0.5 |  |  |  | Cl Max: | 1.6687 | at alpha= | 20 | deg
XFOIL ncrit=9 |  |  |  | L/D Max: | 109.082 | at alpha= | 9 | deg
Re: | 8000000 |  |  | Cd Min: | 0.0519 | at alpha= | 20 | deg
Mach: | 0.1 |  |  | Cl=0 at alpha= | -1.3779 | deg
|  |  |  | @ Cl=0.1, Cd= | 0.0037671
|  |  |  | @ Cl=0.4, Cd= | 0.0037904
|  |  |  | @ Cl=0.6, Cd= | 0.0064036
alpha (deg) | Cl | Cd | Cm | Cl/Cd
-20 | -1.5804 | 0.03761 | -0.0616 | -42.0207
-19.5 | -1.5735 | 0.03366 | -0.0612 | -46.7469
-19 | -1.5658 | 0.03009 | -0.0601 | -52.0372
-18.5 | -1.5513 | 0.02727 | -0.0588 | -56.8867
-18 | -1.5338 | 0.02483 | -0.0571 | -61.772
-17.5 | -1.5146 | 0.02263 | -0.0551 | -66.9289
-17 | -1.4885 | 0.02093 | -0.0535 | -71.118
-16.5 | -1.4661 | 0.01947 | -0.0505 | -75.3005
-16 | -1.4403 | 0.01817 | -0.0477 | -79.268
-15.5 | -1.4133 | 0.01699 | -0.0448 | -83.1842
-15 | -1.3845 | 0.01598 | -0.0417 | -86.6395
-14.5 | -1.3539 | 0.01515 | -0.0385 | -89.3663
-14 | -1.3245 | 0.0144 | -0.0348 | -91.9792
-13.5 | -1.2959 | 0.01373 | -0.0305 | -94.3846
-13 | -1.2561 | 0.01301 | -0.0282 | -96.5488
-12.5 | -1.2138 | 0.01228 | -0.0263 | -98.8436
-12 | -1.1682 | 0.01166 | -0.025 | -100.1887
-11.5 | -1.1202 | 0.01112 | -0.024 | -100.7374
-11 | -1.0703 | 0.01064 | -0.0233 | -100.5921
-10.5 | -1.0193 | 0.0102 | -0.0227 | -99.9314
-10 | -0.9672 | 0.0098 | -0.0224 | -98.6939
-9.5 | -0.9141 | 0.00943 | -0.0222 | -96.9353
-9 | -0.8604 | 0.00909 | -0.0221 | -94.6535
-8.5 | -0.8074 | 0.00863 | -0.0219 | -93.5574
-8 | -0.753 | 0.0083 | -0.0219 | -90.7229
-7.5 | -0.6977 | 0.008 | -0.0221 | -87.2125
-7 | -0.6418 | 0.00774 | -0.0223 | -82.9199
-6.5 | -0.5855 | 0.0075 | -0.0227 | -78.0667
-6 | -0.5293 | 0.00721 | -0.023 | -73.4119
-5.5 | -0.4724 | 0.00699 | -0.0235 | -67.5823
-5 | -0.4149 | 0.00679 | -0.024 | -61.1046
-4.5 | -0.3576 | 0.00657 | -0.0245 | -54.4292
-4 | -0.2998 | 0.0064 | -0.0251 | -46.8438
-3.5 | -0.242 | 0.0062 | -0.0258 | -39.0323
-3 | -0.1842 | 0.006 | -0.0264 | -30.7
-2.5 | -0.127 | 0.00572 | -0.027 | -22.2028
-2 | -0.0703 | 0.00529 | -0.0275 | -13.2892
-1.5 | -0.0137 | 0.00485 | -0.0281 | -2.8247
-1 | 0.0424 | 0.00433 | -0.0287 | 9.7921
-0.5 | 0.0987 | 0.00377 | -0.0293 | 26.1804
0 | 0.1575 | 0.00364 | -0.0301 | 43.2692
0.5 | 0.217 | 0.00361 | -0.0311 | 60.1108
1 | 0.2764 | 0.00363 | -0.032 | 76.1433
1.5 | 0.3359 | 0.00364 | -0.033 | 92.2802
2 | 0.3949 | 0.00373 | -0.0339 | 105.8713
2.5 | 0.4489 | 0.00437 | -0.0341 | 102.7231
3 | 0.4999 | 0.00524 | -0.0338 | 95.4008
3.5 | 0.5529 | 0.00585 | -0.0338 | 94.5128
4 | 0.6048 | 0.00646 | -0.0336 | 93.6223
4.5 | 0.6567 | 0.00702 | -0.0333 | 93.547
5 | 0.7091 | 0.00748 | -0.0331 | 94.7995
5.5 | 0.7628 | 0.0078 | -0.0331 | 97.7949
6 | 0.8163 | 0.00812 | -0.0331 | 100.5296
6.5 | 0.8692 | 0.00843 | -0.0329 | 103.1079
7 | 0.9214 | 0.00874 | -0.0327 | 105.4233
7.5 | 0.9727 | 0.00907 | -0.0322 | 107.2437
8 | 1.0216 | 0.00948 | -0.0314 | 107.7637
8.5 | 1.0705 | 0.00984 | -0.0306 | 108.7907
9 | 1.117 | 0.01024 | -0.0293 | 109.082
9.5 | 1.1595 | 0.01073 | -0.0274 | 108.0615
10 | 1.1894 | 0.01123 | -0.023 | 105.9127
10.5 | 1.2209 | 0.0118 | -0.0193 | 103.4661
11 | 1.2535 | 0.01244 | -0.016 | 100.7637
11.5 | 1.2839 | 0.0132 | -0.0126 | 97.2652
12.5 | 1.3502 | 0.01511 | -0.0078 | 89.358
13 | 1.38 | 0.01632 | -0.0052 | 84.5588
13.5 | 1.411 | 0.01755 | -0.003 | 80.3989
14 | 1.4409 | 0.01891 | -0.0008 | 76.1978
14.5 | 1.4695 | 0.02041 | 0.0013 | 71.999
15 | 1.4955 | 0.02213 | 0.0034 | 67.5779
15.5 | 1.5192 | 0.02406 | 0.0055 | 63.1421
16 | 1.5405 | 0.02627 | 0.0075 | 58.641
16.5 | 1.5617 | 0.02858 | 0.0093 | 54.6431
17 | 1.584 | 0.03095 | 0.0107 | 51.1793
17.5 | 1.6058 | 0.03343 | 0.0119 | 48.0347
18 | 1.6252 | 0.03623 | 0.013 | 44.8579
18.5 | 1.641 | 0.03946 | 0.014 | 41.5864
19 | 1.6551 | 0.04296 | 0.0147 | 38.5265
19.5 | 1.6662 | 0.04691 | 0.0151 | 35.5191
20 | 1.6687 | 0.0519 | 0.0153 | 32.1522

## 101. Re 8M Mach 0.25 (1)
BIGFOIL.COM POLAR EXPORT
NACA65-215 a=0.5
NACA65-215 a=0.5 |  |  |  | Cl Max: | 1.204 | at alpha= | 11 | deg
JavaFoil+Calcfoil stall+Eppler ext transition |  |  |  | L/D Max: | 107.092 | at alpha= | 3 | deg
Re: | 8000000 |  |  | Cd Min: | 0.00456 | at alpha= | 0 | deg
Mach: | 0.25 |  |  | Cl=0 at alpha= | -1.3145 | deg
|  |  |  | @ Cl=0.1, Cd= | 0.00457
|  |  |  | @ Cl=0.4, Cd= | 0.0047857
|  |  |  | @ Cl=0.6, Cd= | 0.0058662
alpha (deg) | Cl | Cd | Cm | Cl/Cd
-16 | -0.563 | 0.12457 | -0.001 | -4.52
-15.5 | -0.604 | 0.11587 | -0.001 | -5.213
-15 | -0.643 | 0.10627 | -0.001 | -6.046
-14.5 | -0.675 | 0.10166 | -0.002 | -6.638
-14 | -0.704 | 0.09395 | -0.002 | -7.494
-13.5 | -0.731 | 0.08487 | -0.003 | -8.61
-13 | -0.776 | 0.06124 | -0.004 | -12.681
-12.5 | -0.888 | 0.01944 | -0.006 | -45.691
-12 | -0.91 | 0.01599 | -0.007 | -56.933
-11.5 | -0.916 | 0.01462 | -0.008 | -62.663
-11 | -0.917 | 0.01316 | -0.009 | -69.69
-10.5 | -0.909 | 0.01213 | -0.01 | -74.912
-10 | -0.892 | 0.01137 | -0.011 | -78.488
-9.5 | -0.87 | 0.0107 | -0.012 | -81.29
-9 | -0.841 | 0.01019 | -0.012 | -82.533
-8.5 | -0.807 | 0.00899 | -0.013 | -89.765
-8 | -0.768 | 0.00959 | -0.014 | -80.084
-7.5 | -0.723 | 0.00913 | -0.015 | -79.199
-7 | -0.675 | 0.00873 | -0.016 | -77.304
-6.5 | -0.623 | 0.00835 | -0.017 | -74.609
-6 | -0.569 | 0.00808 | -0.018 | -70.385
-5.5 | -0.512 | 0.00775 | -0.018 | -66.045
-5 | -0.453 | 0.00754 | -0.019 | -60.148
-4.5 | -0.394 | 0.00733 | -0.02 | -53.775
-4 | -0.334 | 0.00712 | -0.021 | -46.821
-3.5 | -0.272 | 0.00691 | -0.022 | -39.446
-3 | -0.211 | 0.00672 | -0.023 | -31.36
-2.5 | -0.149 | 0.00533 | -0.024 | -27.859
-2 | -0.086 | 0.00494 | -0.025 | -17.449
-1.5 | -0.023 | 0.0046 | -0.026 | -5.107
-1 | 0.039 | 0.00457 | -0.026 | 8.628
-0.5 | 0.102 | 0.00457 | -0.027 | 22.388
0 | 0.165 | 0.00456 | -0.028 | 36.275
0.5 | 0.228 | 0.00458 | -0.029 | 49.801
1 | 0.291 | 0.00465 | -0.03 | 62.614
1.5 | 0.354 | 0.00472 | -0.031 | 74.946
2 | 0.417 | 0.00481 | -0.032 | 86.691
2.5 | 0.48 | 0.00491 | -0.033 | 97.695
3 | 0.54 | 0.00504 | -0.034 | 107.092
3.5 | 0.601 | 0.00588 | -0.034 | 102.238
4 | 0.662 | 0.00647 | -0.035 | 102.383
4.5 | 0.722 | 0.00699 | -0.036 | 103.27
5 | 0.776 | 0.0089 | -0.037 | 87.16
5.5 | 0.832 | 0.00924 | -0.038 | 89.983
6 | 0.885 | 0.00961 | -0.039 | 92.137
6.5 | 0.937 | 0.00999 | -0.039 | 93.73
7 | 0.985 | 0.01042 | -0.04 | 94.552
7.5 | 1.031 | 0.01091 | -0.041 | 94.467
8 | 1.073 | 0.01144 | -0.042 | 93.783
8.5 | 1.111 | 0.01203 | -0.042 | 92.346
9 | 1.144 | 0.01267 | -0.043 | 90.28
9.5 | 1.172 | 0.01339 | -0.044 | 87.564
10 | 1.191 | 0.01421 | -0.045 | 83.799
10.5 | 1.201 | 0.01515 | -0.045 | 79.304
11 | 1.204 | 0.01608 | -0.046 | 74.861
11.5 | 1.197 | 0.01715 | -0.047 | 69.779
12 | 1.181 | 0.01837 | -0.047 | 64.308
12.5 | 1.157 | 0.01985 | -0.048 | 58.269
13 | 1.122 | 0.02165 | -0.049 | 51.832
13.5 | 1.079 | 0.02367 | -0.049 | 45.598
14 | 1.025 | 0.02691 | -0.049 | 38.084
14.5 | 0.91 | 0.05239 | -0.045 | 17.373
15 | 0.784 | 0.1035 | -0.031 | 7.571
15.5 | 0.723 | 0.11429 | -0.028 | 6.323
16 | 0.661 | 0.12481 | -0.028 | 5.298

## 102. Re 8M Mach 0.25 (2)
BIGFOIL.COM POLAR EXPORT
NACA65-215 a=0.5
NACA65-215 a=0.5 |  |  |  | Cl Max: | 1.5977 | at alpha= | 19 | deg
XFOIL ncrit=9 |  |  |  | L/D Max: | 108.723 | at alpha= | 2 | deg
Re: | 8000000 |  |  | Cd Min: | 0.09601 | at alpha= | -20 | deg
Mach: | 0.25 |  |  | Cl=0 at alpha= | -1.3845 | deg
|  |  |  | @ Cl=0.1, Cd= | 0.0037926
|  |  |  | @ Cl=0.4, Cd= | 0.0037456
|  |  |  | @ Cl=0.6, Cd= | 0.0063416
alpha (deg) | Cl | Cd | Cm | Cl/Cd
-20 | -1.2461 | 0.09601 | -0.0447 | -12.9789
-19.5 | -1.323 | 0.07574 | -0.059 | -17.4677
-19 | -1.3649 | 0.06257 | -0.0669 | -21.814
-18.5 | -1.3748 | 0.05446 | -0.0706 | -25.2442
-18 | -1.3839 | 0.04716 | -0.0731 | -29.3448
-17.5 | -1.3994 | 0.04002 | -0.0744 | -34.9675
-16 | -1.3781 | 0.02757 | -0.0711 | -49.9855
-15.5 | -1.3691 | 0.02438 | -0.0679 | -56.1567
-15 | -1.3501 | 0.02202 | -0.0646 | -61.3124
-14.5 | -1.3302 | 0.01987 | -0.0608 | -66.9451
-14 | -1.3068 | 0.01809 | -0.0567 | -72.2388
-13.5 | -1.2834 | 0.01647 | -0.0521 | -77.9235
-13 | -1.2526 | 0.01535 | -0.0478 | -81.6026
-12.5 | -1.2251 | 0.0143 | -0.0425 | -85.6713
-12 | -1.1957 | 0.01329 | -0.0372 | -89.9699
-11.5 | -1.1534 | 0.01234 | -0.034 | -93.4684
-11 | -1.1052 | 0.01162 | -0.0318 | -95.1119
-10.5 | -1.054 | 0.011 | -0.03 | -95.8182
-10 | -1.0008 | 0.01048 | -0.0287 | -95.4962
-9.5 | -0.9464 | 0.00997 | -0.0276 | -94.9248
-9 | -0.8911 | 0.00952 | -0.0267 | -93.6029
-8.5 | -0.8348 | 0.0091 | -0.026 | -91.7363
-8 | -0.7791 | 0.00864 | -0.0254 | -90.1736
-7.5 | -0.7219 | 0.00826 | -0.025 | -87.3971
-6.5 | -0.6053 | 0.00766 | -0.0249 | -79.0209
-6 | -0.5467 | 0.00738 | -0.025 | -74.0786
-5.5 | -0.4878 | 0.00711 | -0.0252 | -68.6076
-5 | -0.4282 | 0.00689 | -0.0255 | -62.148
-4.5 | -0.3687 | 0.00668 | -0.0259 | -55.1946
-4 | -0.3089 | 0.00647 | -0.0264 | -47.7434
-3.5 | -0.249 | 0.00627 | -0.027 | -39.7129
-3 | -0.1891 | 0.00609 | -0.0275 | -31.0509
-2.5 | -0.1298 | 0.00579 | -0.0281 | -22.418
-1.5 | -0.0133 | 0.00492 | -0.0291 | -2.7033
-1 | 0.0443 | 0.00434 | -0.0296 | 10.2074
-0.5 | 0.1023 | 0.00377 | -0.0302 | 27.1353
0 | 0.1631 | 0.00367 | -0.0311 | 44.4414
0.5 | 0.2247 | 0.00363 | -0.0321 | 61.9008
1 | 0.2861 | 0.00364 | -0.0331 | 78.5989
1.5 | 0.3476 | 0.00366 | -0.0341 | 94.9727
2 | 0.4088 | 0.00376 | -0.035 | 108.7234
2.5 | 0.4646 | 0.00438 | -0.0351 | 106.0731
3 | 0.5164 | 0.00531 | -0.0347 | 97.2505
3.5 | 0.5701 | 0.00596 | -0.0345 | 95.6544
4 | 0.6226 | 0.00663 | -0.034 | 93.9065
4.5 | 0.6752 | 0.00723 | -0.0334 | 93.3887
5 | 0.7291 | 0.00768 | -0.0329 | 94.9349
5.5 | 0.7841 | 0.00802 | -0.0326 | 97.7681
6 | 0.8391 | 0.00834 | -0.0323 | 100.6115
6.5 | 0.8924 | 0.0087 | -0.0316 | 102.5747
7 | 0.9457 | 0.00904 | -0.0309 | 104.6128
7.5 | 0.9961 | 0.00946 | -0.0296 | 105.296
8 | 1.0451 | 0.00988 | -0.028 | 105.7794
9 | 1.1236 | 0.01082 | -0.0212 | 103.8447
9.5 | 1.1526 | 0.01158 | -0.0163 | 99.5337
10 | 1.1885 | 0.01227 | -0.0129 | 96.8623
10.5 | 1.2233 | 0.0131 | -0.0094 | 93.3817
11 | 1.2562 | 0.01406 | -0.0059 | 89.3457
11.5 | 1.2845 | 0.01514 | -0.0018 | 84.8415
12.5 | 1.3563 | 0.0179 | 0.0025 | 75.7709
13 | 1.3882 | 0.01944 | 0.0052 | 71.4095
13.5 | 1.4175 | 0.0212 | 0.0079 | 66.8632
14 | 1.4454 | 0.02315 | 0.0105 | 62.4363
14.5 | 1.4707 | 0.02535 | 0.0131 | 58.0158
15 | 1.4922 | 0.02795 | 0.0157 | 53.3882
15.5 | 1.5165 | 0.03051 | 0.0178 | 49.705
16 | 1.5389 | 0.03336 | 0.0198 | 46.1301
16.5 | 1.5575 | 0.03664 | 0.0215 | 42.5082
17 | 1.5753 | 0.04017 | 0.023 | 39.2158
17.5 | 1.585 | 0.04456 | 0.0242 | 35.57
18 | 1.5889 | 0.04977 | 0.025 | 31.9249
18.5 | 1.5947 | 0.05509 | 0.0252 | 28.9472
19 | 1.5977 | 0.06101 | 0.0248 | 26.1875
19.5 | 1.5946 | 0.06792 | 0.0235 | 23.4776
20 | 1.5865 | 0.07585 | 0.0213 | 20.9163

## 103. Re 8M Mach 0.50 (1)
BIGFOIL.COM POLAR EXPORT
NACA65-215 a=0.5
NACA65-215 a=0.5 |  |  |  | Cl Max: | 1.172 | at alpha= | 20 | deg
JavaFoil+Calcfoil stall+Eppler ext transition |  |  |  | L/D Max: | 111.052 | at alpha= | 3.5 | deg
Re: | 8000000 |  |  | Cd Min: | 0.0047 | at alpha= | -1 | deg
Mach: | 0.5 |  |  | Cl=0 at alpha= | -1.3143 | deg
|  |  |  | @ Cl=0.1, Cd= | 0.004716
|  |  |  | @ Cl=0.4, Cd= | 0.004944
|  |  |  | @ Cl=0.6, Cd= | 0.0059542
alpha (deg) | Cl | Cd | Cm | Cl/Cd
-20 | -1.039 | 0.15008 | 0.003 | -6.926
-19.5 | -1.008 | 0.14683 | 0.002 | -6.863
-19 | -0.978 | 0.14274 | 0.002 | -6.851
-18.5 | -0.951 | 0.13826 | 0.001 | -6.878
-18 | -0.928 | 0.13428 | 0.001 | -6.914
-17.5 | -0.901 | 0.12722 | 0.001 | -7.081
-17 | -0.87 | 0.12353 | 0 | -7.046
-16.5 | -0.841 | 0.11895 | 0 | -7.067
-16 | -0.814 | 0.11526 | -0.001 | -7.06
-15.5 | -0.789 | 0.11318 | -0.001 | -6.97
-15 | -0.761 | 0.10619 | -0.002 | -7.166
-14.5 | -0.733 | 0.09883 | -0.002 | -7.413
-14 | -0.708 | 0.09118 | -0.003 | -7.762
-13.5 | -0.683 | 0.08328 | -0.003 | -8.203
-13 | -0.649 | 0.09386 | -0.003 | -6.911
-12.5 | -0.621 | 0.08658 | -0.004 | -7.177
-12 | -0.595 | 0.07872 | -0.005 | -7.564
-11.5 | -0.576 | 0.06667 | -0.006 | -8.636
-11 | -0.642 | 0.01717 | -0.01 | -37.359
-10.5 | -0.51 | 0.07624 | -0.005 | -6.69
-10 | -0.483 | 0.06781 | -0.006 | -7.116
-9.5 | -0.456 | 0.06023 | -0.007 | -7.575
-9 | -0.51 | 0.01484 | -0.013 | -34.411
-8.5 | -0.487 | 0.01235 | -0.015 | -39.424
-8 | -0.372 | 0.05305 | -0.007 | -7.009
-7.5 | -0.659 | 0.0112 | -0.017 | -58.858
-7 | -0.676 | 0.01021 | -0.018 | -66.229
-6.5 | -0.653 | 0.00959 | -0.019 | -68.041
-6 | -0.611 | 0.00832 | -0.02 | -73.513
-5.5 | -0.559 | 0.00888 | -0.021 | -62.938
-5 | -0.499 | 0.0084 | -0.022 | -59.408
-4.5 | -0.436 | 0.00807 | -0.023 | -53.979
-4 | -0.37 | 0.00768 | -0.024 | -48.209
-3.5 | -0.303 | 0.00742 | -0.025 | -40.844
-3 | -0.235 | 0.00714 | -0.026 | -32.885
-2.5 | -0.166 | 0.00694 | -0.027 | -23.876
-2 | -0.096 | 0.00519 | -0.028 | -18.539
-1.5 | -0.026 | 0.00473 | -0.029 | -5.541
-1 | 0.044 | 0.0047 | -0.03 | 9.376
-0.5 | 0.114 | 0.00472 | -0.031 | 24.233
0 | 0.185 | 0.0047 | -0.032 | 39.265
0.5 | 0.255 | 0.00478 | -0.033 | 53.406
1 | 0.325 | 0.00481 | -0.034 | 67.711
1.5 | 0.396 | 0.00494 | -0.035 | 80.108
2 | 0.466 | 0.00501 | -0.036 | 92.951
2.5 | 0.536 | 0.00519 | -0.037 | 103.312
3 | 0.603 | 0.00599 | -0.038 | 100.699
3.5 | 0.669 | 0.00602 | -0.038 | 111.052
4 | 0.732 | 0.00728 | -0.039 | 100.55
4.5 | 0.791 | 0.00978 | -0.04 | 80.887
5 | 0.852 | 0.01027 | -0.041 | 82.973
5.5 | 0.909 | 0.01081 | -0.042 | 84.058
6 | 0.96 | 0.01144 | -0.043 | 83.91
6.5 | 1.002 | 0.01211 | -0.043 | 82.77
7 | 1.034 | 0.01292 | -0.044 | 80.016
7.5 | 1.045 | 0.01402 | -0.045 | 74.559
8 | 1.019 | 0.01536 | -0.046 | 66.387
8.5 | 0.838 | 0.01684 | -0.047 | 49.748
9 | 0.571 | 0.05945 | -0.024 | 9.599
9.5 | 0.716 | 0.01808 | -0.048 | 39.61
10 | 0.746 | 0.01971 | -0.049 | 37.861
10.5 | 0.774 | 0.0221 | -0.05 | 34.999
11 | 0.68 | 0.07507 | -0.027 | 9.06
11.5 | 0.838 | 0.02303 | -0.051 | 36.372
12 | 0.863 | 0.026 | -0.052 | 33.215
12.5 | 0.792 | 0.06856 | -0.041 | 11.557
13 | 0.793 | 0.09003 | -0.032 | 8.805
13.5 | 0.816 | 0.10052 | -0.031 | 8.121
14 | 0.851 | 0.09272 | -0.036 | 9.181
14.5 | 0.876 | 0.101 | -0.035 | 8.673
15 | 0.906 | 0.10701 | -0.037 | 8.463
15.5 | 0.924 | 0.11091 | -0.033 | 8.328
16 | 0.954 | 0.11479 | -0.036 | 8.307
16.5 | 0.996 | 0.11228 | -0.042 | 8.87
17 | 1.03 | 0.11404 | -0.044 | 9.031
17.5 | 1.032 | 0.12746 | -0.037 | 8.101
18 | 1.066 | 0.13133 | -0.041 | 8.12
18.5 | 1.122 | 0.11727 | -0.048 | 9.566
19 | 1.154 | 0.11997 | -0.05 | 9.622
19.5 | 1.141 | 0.14514 | -0.041 | 7.86
20 | 1.172 | 0.15105 | -0.043 | 7.758

## 104. Re 8M Mach 0.50 (2)
BIGFOIL.COM POLAR EXPORT
NACA65-215 a=0.5
NACA65-215 a=0.5 |  |  |  | Cl Max: | 1.1574 | at alpha= | 10 | deg
XFOIL ncrit=9 |  |  |  | L/D Max: | 123.448 | at alpha= | 2.5 | deg
Re: | 8000000 |  |  | Cd Min: | 0.12666 | at alpha= | 15 | deg
Mach: | 0.5 |  |  | Cl=0 at alpha= | -1.4188 | deg
|  |  |  | @ Cl=0.1, Cd= | 0.0040333
|  |  |  | @ Cl=0.4, Cd= | 0.0037894
|  |  |  | @ Cl=0.6, Cd= | 0.0058107
alpha (deg) | Cl | Cd | Cm | Cl/Cd
-13 | -0.5702 | 0.1081 | -0.0406 | -5.2747
-12.5 | -0.5846 | 0.0955 | -0.0488 | -6.1215
-12 | -0.5994 | 0.08297 | -0.0571 | -7.2243
-11.5 | -0.6228 | 0.06711 | -0.0685 | -9.2803
-11 | -0.6493 | 0.05485 | -0.0775 | -11.8377
-10.5 | -0.6825 | 0.04476 | -0.0829 | -15.248
-10 | -0.7152 | 0.03663 | -0.0842 | -19.525
-9.5 | -0.7499 | 0.02962 | -0.0818 | -25.3174
-8.5 | -0.8103 | 0.01802 | -0.0663 | -44.9667
-8 | -0.8213 | 0.01362 | -0.0553 | -60.301
-7.5 | -0.7945 | 0.01106 | -0.0475 | -71.8354
-7 | -0.7453 | 0.00973 | -0.0423 | -76.5982
-6.5 | -0.6853 | 0.00887 | -0.0388 | -77.2604
-6 | -0.62 | 0.00829 | -0.0365 | -74.7889
-5 | -0.4851 | 0.00744 | -0.0338 | -65.2016
-4.5 | -0.4164 | 0.00713 | -0.0332 | -58.4011
-3.5 | -0.2787 | 0.00661 | -0.0329 | -42.1634
-3 | -0.2098 | 0.00639 | -0.0331 | -32.8326
-2.5 | -0.1414 | 0.00618 | -0.0334 | -22.8803
-2 | -0.0752 | 0.00574 | -0.0336 | -13.101
-1.5 | -0.0103 | 0.00516 | -0.0338 | -1.9961
-1 | 0.0531 | 0.00442 | -0.034 | 12.0136
-0.5 | 0.1186 | 0.00388 | -0.0346 | 30.567
0 | 0.189 | 0.00376 | -0.0357 | 50.266
0.5 | 0.2596 | 0.00373 | -0.0368 | 69.5979
1 | 0.3304 | 0.00375 | -0.0379 | 88.1067
1.5 | 0.4011 | 0.00379 | -0.039 | 105.8311
2 | 0.472 | 0.00386 | -0.04 | 122.2798
2.5 | 0.537 | 0.00435 | -0.0401 | 123.4483
3 | 0.5886 | 0.00561 | -0.0381 | 104.9198
3.5 | 0.642 | 0.00655 | -0.0361 | 98.0153
4.5 | 0.7426 | 0.00821 | -0.0304 | 90.4507
5 | 0.798 | 0.00868 | -0.028 | 91.9355
5.5 | 0.8482 | 0.00912 | -0.0244 | 93.0044
6 | 0.8837 | 0.00976 | -0.0182 | 90.543
6.5 | 0.9262 | 0.01053 | -0.0136 | 87.9582
7 | 0.9671 | 0.01151 | -0.0089 | 84.0226
7.5 | 1.0087 | 0.01263 | -0.0044 | 79.8654
8 | 1.0491 | 0.01395 | 0.0001 | 75.2043
8.5 | 1.087 | 0.01551 | 0.0049 | 70.0838
9 | 1.121 | 0.01739 | 0.01 | 64.4623
9.5 | 1.1427 | 0.01996 | 0.0158 | 57.2495
10 | 1.1574 | 0.02308 | 0.0218 | 50.1473
10.5 | 1.1536 | 0.02743 | 0.0282 | 42.0561
11 | 1.1478 | 0.03283 | 0.0327 | 34.9619
11.5 | 1.1348 | 0.03967 | 0.0354 | 28.606
12 | 1.1006 | 0.04851 | 0.0369 | 22.6881
12.5 | 1.064 | 0.05882 | 0.0355 | 18.0891
13 | 1.0289 | 0.07039 | 0.0313 | 14.6171
13.5 | 0.9987 | 0.08295 | 0.0248 | 12.0398
14 | 0.9675 | 0.09734 | 0.0156 | 9.9394
14.5 | 0.9469 | 0.11159 | 0.0062 | 8.4855
15 | 0.926 | 0.12666 | -0.0038 | 7.3109

## 105. Re 10M Mach 0.00 (1)
BIGFOIL.COM POLAR EXPORT
NACA65-215 a=0.5
NACA65-215 a=0.5 |  |  |  | Cl Max: | 1.271 | at alpha= | 12.5 | deg
JavaFoil+Calcfoil stall+Eppler ext transition |  |  |  | L/D Max: | 101.824 | at alpha= | 7.5 | deg
Re: | 10000000 |  |  | Cd Min: | 0.00452 | at alpha= | -1 | deg
Mach: | 0 |  |  | Cl=0 at alpha= | -1.3115 | deg
|  |  |  | @ Cl=0.1, Cd= | 0.00452
|  |  |  | @ Cl=0.4, Cd= | 0.0047055
|  |  |  | @ Cl=0.6, Cd= | 0.0061925
alpha (deg) | Cl | Cd | Cm | Cl/Cd
-18.5 | -0.758 | 0.13298 | 0.001 | -5.702
-18 | -0.781 | 0.12744 | 0.001 | -6.132
-17.5 | -0.806 | 0.11847 | 0.001 | -6.8
-17 | -0.83 | 0.10919 | 0 | -7.601
-16.5 | -0.853 | 0.10017 | 0 | -8.517
-16 | -0.867 | 0.09643 | -0.001 | -8.987
-15.5 | -0.899 | 0.07281 | -0.001 | -12.35
-15 | -0.97 | 0.03564 | -0.002 | -27.225
-14.5 | -1.012 | 0.02143 | -0.003 | -47.238
-14 | -1.019 | 0.01907 | -0.004 | -53.422
-13.5 | -1.024 | 0.01643 | -0.005 | -62.363
-13 | -1.023 | 0.0149 | -0.006 | -68.647
-12.5 | -1.017 | 0.01349 | -0.006 | -75.367
-12 | -1.005 | 0.01264 | -0.007 | -79.469
-11.5 | -0.988 | 0.01195 | -0.008 | -82.72
-11 | -0.968 | 0.01126 | -0.009 | -85.894
-10.5 | -0.943 | 0.01059 | -0.01 | -89.064
-10 | -0.914 | 0.01009 | -0.01 | -90.617
-9.5 | -0.883 | 0.0099 | -0.011 | -89.152
-9 | -0.844 | 0.00946 | -0.012 | -89.207
-8.5 | -0.802 | 0.00903 | -0.013 | -88.848
-8 | -0.757 | 0.00874 | -0.014 | -86.603
-7.5 | -0.71 | 0.00838 | -0.015 | -84.737
-7 | -0.66 | 0.00811 | -0.015 | -81.3
-6.5 | -0.608 | 0.0078 | -0.016 | -77.87
-6 | -0.554 | 0.00758 | -0.017 | -72.99
-5.5 | -0.498 | 0.00736 | -0.018 | -67.643
-5 | -0.44 | 0.00711 | -0.019 | -61.958
-4.5 | -0.382 | 0.00696 | -0.02 | -54.901
-4 | -0.323 | 0.00679 | -0.02 | -47.631
-3.5 | -0.264 | 0.00656 | -0.021 | -40.238
-3 | -0.204 | 0.0064 | -0.022 | -31.894
-2.5 | -0.144 | 0.00542 | -0.023 | -26.562
-2 | -0.083 | 0.00509 | -0.024 | -16.393
-1.5 | -0.023 | 0.00486 | -0.025 | -4.679
-1 | 0.038 | 0.00452 | -0.026 | 8.438
-0.5 | 0.099 | 0.00452 | -0.026 | 21.898
0 | 0.16 | 0.00452 | -0.027 | 35.41
0.5 | 0.221 | 0.00456 | -0.028 | 48.449
1 | 0.282 | 0.0046 | -0.029 | 61.232
1.5 | 0.343 | 0.00462 | -0.03 | 74.176
2 | 0.403 | 0.00471 | -0.031 | 85.579
2.5 | 0.464 | 0.00526 | -0.032 | 88.283
3 | 0.523 | 0.00559 | -0.033 | 93.554
3.5 | 0.583 | 0.00606 | -0.033 | 96.129
4 | 0.642 | 0.00652 | -0.034 | 98.477
4.5 | 0.7 | 0.00716 | -0.035 | 97.773
5 | 0.756 | 0.00784 | -0.036 | 96.399
5.5 | 0.811 | 0.00858 | -0.037 | 94.534
6 | 0.864 | 0.0089 | -0.037 | 97.104
6.5 | 0.915 | 0.00924 | -0.038 | 99.083
7 | 0.965 | 0.00959 | -0.039 | 100.54
7.5 | 1.012 | 0.00994 | -0.04 | 101.824
8 | 1.056 | 0.0104 | -0.041 | 101.532
8.5 | 1.098 | 0.01086 | -0.041 | 101.129
9 | 1.137 | 0.01138 | -0.042 | 99.878
9.5 | 1.172 | 0.01191 | -0.043 | 98.452
10 | 1.202 | 0.01251 | -0.044 | 96.085
10.5 | 1.225 | 0.01318 | -0.044 | 92.95
11 | 1.244 | 0.01381 | -0.045 | 90.11
11.5 | 1.258 | 0.01451 | -0.046 | 86.751
12 | 1.267 | 0.01542 | -0.046 | 82.177
12.5 | 1.271 | 0.01639 | -0.047 | 77.522
13 | 1.269 | 0.01746 | -0.048 | 72.715
13.5 | 1.263 | 0.0186 | -0.048 | 67.919
14 | 1.253 | 0.01981 | -0.049 | 63.247
14.5 | 1.238 | 0.02127 | -0.049 | 58.192
15 | 1.219 | 0.02289 | -0.05 | 53.269
15.5 | 1.195 | 0.02531 | -0.05 | 47.212
16 | 1.169 | 0.02765 | -0.051 | 42.268
16.5 | 1.133 | 0.03265 | -0.051 | 34.706
17 | 1.096 | 0.03829 | -0.051 | 28.629
17.5 | 1.055 | 0.04573 | -0.05 | 23.066

## 106. Re 10M Mach 0.00 (2)
BIGFOIL.COM POLAR EXPORT
NACA65-215 a=0.5
NACA65-215 a=0.5 |  |  |  | Cl Max: | 1.7018 | at alpha= | 20 | deg
XFOIL ncrit=9 |  |  |  | L/D Max: | 114.632 | at alpha= | 9 | deg
Re: | 10000000 |  |  | Cd Min: | 0.04599 | at alpha= | 20 | deg
Mach: | 0 |  |  | Cl=0 at alpha= | -1.3847 | deg
|  |  |  | @ Cl=0.1, Cd= | 0.0038766
|  |  |  | @ Cl=0.4, Cd= | 0.0039526
|  |  |  | @ Cl=0.6, Cd= | 0.0063723
alpha (deg) | Cl | Cd | Cm | Cl/Cd
-20 | -1.6231 | 0.03156 | -0.0577 | -51.429
-19.5 | -1.6107 | 0.02859 | -0.0567 | -56.3379
-19 | -1.5993 | 0.02572 | -0.0551 | -62.1812
-18.5 | -1.5821 | 0.02344 | -0.0533 | -67.4957
-18 | -1.56 | 0.0216 | -0.0515 | -72.2222
-17.5 | -1.5395 | 0.01984 | -0.0493 | -77.5958
-17 | -1.5174 | 0.01844 | -0.0464 | -82.2885
-16.5 | -1.4932 | 0.01717 | -0.0436 | -86.9656
-16 | -1.4662 | 0.01612 | -0.0407 | -90.9553
-15.5 | -1.438 | 0.0152 | -0.0376 | -94.6053
-15 | -1.4094 | 0.01441 | -0.0342 | -97.8071
-14.5 | -1.3814 | 0.01375 | -0.0302 | -100.4655
-14 | -1.3476 | 0.0132 | -0.0271 | -102.0909
-13.5 | -1.3056 | 0.01263 | -0.0254 | -103.3729
-13 | -1.2599 | 0.01219 | -0.0243 | -103.3552
-12.5 | -1.2151 | 0.01157 | -0.0231 | -105.0216
-12 | -1.1687 | 0.01099 | -0.0221 | -106.3421
-11.5 | -1.1201 | 0.01048 | -0.0214 | -106.8798
-11 | -1.0701 | 0.01003 | -0.0209 | -106.6899
-10.5 | -1.0189 | 0.00962 | -0.0206 | -105.9148
-10 | -0.9666 | 0.00924 | -0.0205 | -104.6104
-9.5 | -0.9135 | 0.00891 | -0.0205 | -102.5253
-9 | -0.8596 | 0.00859 | -0.0206 | -100.0698
-8.5 | -0.8057 | 0.00827 | -0.0207 | -97.4244
-8 | -0.7515 | 0.00792 | -0.0208 | -94.8864
-7.5 | -0.6964 | 0.00764 | -0.0211 | -91.1518
-7 | -0.6407 | 0.00739 | -0.0214 | -86.6982
-6.5 | -0.5844 | 0.00717 | -0.0219 | -81.5063
-6 | -0.5282 | 0.00693 | -0.0223 | -76.2193
-5.5 | -0.4715 | 0.0067 | -0.0228 | -70.3731
-5 | -0.4144 | 0.00652 | -0.0234 | -63.5583
-4.5 | -0.357 | 0.00633 | -0.0241 | -56.3981
-4 | -0.2995 | 0.00615 | -0.0247 | -48.6992
-3.5 | -0.2419 | 0.00598 | -0.0254 | -40.4515
-3 | -0.1841 | 0.0058 | -0.0261 | -31.7414
-2.5 | -0.1267 | 0.00555 | -0.0267 | -22.8288
-2 | -0.0699 | 0.00521 | -0.0273 | -13.4165
-1.5 | -0.0131 | 0.00486 | -0.028 | -2.6955
-1 | 0.0437 | 0.00443 | -0.0286 | 9.8646
-0.5 | 0.0994 | 0.00388 | -0.0292 | 25.6186
0 | 0.1569 | 0.00355 | -0.03 | 44.1972
0.5 | 0.2159 | 0.00353 | -0.0309 | 61.1615
1 | 0.275 | 0.00353 | -0.0319 | 77.9037
1.5 | 0.3341 | 0.00355 | -0.0328 | 94.1127
2 | 0.3913 | 0.0038 | -0.0335 | 102.9737
2.5 | 0.4426 | 0.0047 | -0.0334 | 94.1702
3 | 0.4956 | 0.00533 | -0.0335 | 92.9831
3.5 | 0.5489 | 0.00587 | -0.0336 | 93.5094
4 | 0.6018 | 0.00639 | -0.0336 | 94.1784
4.5 | 0.6545 | 0.00685 | -0.0335 | 95.5474
5 | 0.7081 | 0.00723 | -0.0336 | 97.9391
5.5 | 0.7621 | 0.00752 | -0.0337 | 101.3431
6 | 0.8161 | 0.00779 | -0.0339 | 104.7625
6.5 | 0.869 | 0.0081 | -0.0338 | 107.284
7 | 0.922 | 0.00837 | -0.0338 | 110.1553
7.5 | 0.9734 | 0.0087 | -0.0335 | 111.8851
8 | 1.0238 | 0.00904 | -0.0331 | 113.2522
8.5 | 1.0735 | 0.00938 | -0.0325 | 114.4456
9 | 1.1211 | 0.00978 | -0.0316 | 114.6319
9.5 | 1.1656 | 0.01024 | -0.0302 | 113.8281
10 | 1.2095 | 0.01065 | -0.0287 | 113.5681
10.5 | 1.2421 | 0.01107 | -0.0249 | 112.2042
11 | 1.2714 | 0.01164 | -0.0209 | 109.2268
11.5 | 1.301 | 0.01234 | -0.0173 | 105.4295
12 | 1.3304 | 0.01311 | -0.0139 | 101.4798
12.5 | 1.3641 | 0.01389 | -0.0116 | 98.2073
13 | 1.3965 | 0.01484 | -0.0093 | 94.1038
13.5 | 1.4276 | 0.01592 | -0.007 | 89.6734
14 | 1.4575 | 0.01714 | -0.0047 | 85.035
14.5 | 1.4857 | 0.01851 | -0.0025 | 80.2647
15 | 1.5113 | 0.0201 | -0.0003 | 75.1891
15.5 | 1.5362 | 0.02182 | 0.0019 | 70.4033
16 | 1.5601 | 0.02366 | 0.0038 | 65.9383
16.5 | 1.5843 | 0.02556 | 0.0055 | 61.9836
17 | 1.6075 | 0.02763 | 0.007 | 58.1795
17.5 | 1.6301 | 0.02983 | 0.0084 | 54.6463
18 | 1.6503 | 0.03232 | 0.0096 | 51.0613
18.5 | 1.666 | 0.03527 | 0.0108 | 47.2356
19 | 1.6813 | 0.03841 | 0.0117 | 43.7725
19.5 | 1.6946 | 0.04181 | 0.0125 | 40.531
20 | 1.7018 | 0.04599 | 0.013 | 37.0037

## 107. Re 10M Mach 0.10 (1)
BIGFOIL.COM POLAR EXPORT
NACA65-215 a=0.5
NACA65-215 a=0.5 |  |  |  | Cl Max: | 1.259 | at alpha= | 12.5 | deg
JavaFoil+Calcfoil stall+Eppler ext transition |  |  |  | L/D Max: | 101.205 | at alpha= | 7.5 | deg
Re: | 10000000 |  |  | Cd Min: | 0.0045 | at alpha= | 0 | deg
Mach: | 0.1 |  |  | Cl=0 at alpha= | -1.3115 | deg
|  |  |  | @ Cl=0.1, Cd= | 0.00451
|  |  |  | @ Cl=0.4, Cd= | 0.0047413
|  |  |  | @ Cl=0.6, Cd= | 0.0061605
alpha (deg) | Cl | Cd | Cm | Cl/Cd
-18 | -0.735 | 0.1313 | 0.001 | -5.599
-17.5 | -0.762 | 0.12285 | 0 | -6.204
-17 | -0.788 | 0.11586 | 0 | -6.801
-16.5 | -0.811 | 0.11019 | 0 | -7.359
-16 | -0.836 | 0.09842 | -0.001 | -8.489
-15.5 | -0.851 | 0.08922 | -0.001 | -9.54
-15 | -0.877 | 0.07199 | -0.002 | -12.181
-14.5 | -0.975 | 0.0259 | -0.003 | -37.643
-14 | -0.992 | 0.02103 | -0.004 | -47.151
-13.5 | -1.002 | 0.01772 | -0.005 | -56.57
-13 | -1.007 | 0.01545 | -0.006 | -65.181
-12.5 | -1.006 | 0.01371 | -0.006 | -73.328
-12 | -0.996 | 0.01291 | -0.007 | -77.141
-11.5 | -0.982 | 0.01213 | -0.008 | -80.902
-11 | -0.963 | 0.01141 | -0.009 | -84.411
-10.5 | -0.94 | 0.01072 | -0.01 | -87.678
-10 | -0.912 | 0.01018 | -0.01 | -89.641
-9.5 | -0.881 | 0.00898 | -0.011 | -98.01
-9 | -0.845 | 0.00956 | -0.012 | -88.398
-8.5 | -0.804 | 0.00915 | -0.013 | -87.83
-8 | -0.759 | 0.00877 | -0.014 | -86.61
-7.5 | -0.712 | 0.00839 | -0.015 | -84.874
-7 | -0.662 | 0.00813 | -0.015 | -81.434
-6.5 | -0.61 | 0.0079 | -0.016 | -77.195
-6 | -0.556 | 0.0076 | -0.017 | -73.12
-5.5 | -0.5 | 0.00734 | -0.018 | -68.075
-5 | -0.442 | 0.00715 | -0.019 | -61.861
-4.5 | -0.384 | 0.00694 | -0.02 | -55.316
-4 | -0.325 | 0.00678 | -0.021 | -47.954
-3.5 | -0.265 | 0.00661 | -0.021 | -40.12
-3 | -0.205 | 0.00646 | -0.022 | -31.759
-2.5 | -0.145 | 0.00544 | -0.023 | -26.578
-2 | -0.084 | 0.00511 | -0.024 | -16.406
-1.5 | -0.023 | 0.00487 | -0.025 | -4.69
-1 | 0.038 | 0.00453 | -0.026 | 8.463
-0.5 | 0.1 | 0.00451 | -0.027 | 22.075
0 | 0.161 | 0.0045 | -0.027 | 35.694
0.5 | 0.222 | 0.00455 | -0.028 | 48.841
1 | 0.283 | 0.0046 | -0.029 | 61.594
1.5 | 0.344 | 0.00466 | -0.03 | 73.923
2 | 0.406 | 0.00475 | -0.031 | 85.382
2.5 | 0.467 | 0.00525 | -0.032 | 88.962
3 | 0.526 | 0.00556 | -0.033 | 94.532
3.5 | 0.586 | 0.00603 | -0.034 | 97.026
4 | 0.645 | 0.00658 | -0.034 | 98.03
4.5 | 0.703 | 0.00791 | -0.035 | 88.823
5 | 0.759 | 0.00788 | -0.036 | 96.38
5.5 | 0.814 | 0.00862 | -0.037 | 94.393
6 | 0.867 | 0.00895 | -0.038 | 96.929
6.5 | 0.919 | 0.0093 | -0.038 | 98.771
7 | 0.968 | 0.00966 | -0.039 | 100.193
7.5 | 1.015 | 0.01003 | -0.04 | 101.205
8 | 1.059 | 0.01049 | -0.041 | 101.018
8.5 | 1.101 | 0.01097 | -0.042 | 100.33
9 | 1.139 | 0.0115 | -0.042 | 99.006
9.5 | 1.173 | 0.0121 | -0.043 | 96.963
10 | 1.202 | 0.01266 | -0.044 | 94.917
10.5 | 1.224 | 0.0133 | -0.044 | 92.028
11 | 1.241 | 0.01409 | -0.045 | 88.023
11.5 | 1.252 | 0.01485 | -0.046 | 84.314
12 | 1.258 | 0.01578 | -0.047 | 79.718
12.5 | 1.259 | 0.01669 | -0.047 | 75.448
13 | 1.254 | 0.0179 | -0.048 | 70.088
13.5 | 1.245 | 0.01902 | -0.048 | 65.428
14 | 1.23 | 0.0203 | -0.049 | 60.593
14.5 | 1.211 | 0.022 | -0.05 | 55.023
15 | 1.187 | 0.02365 | -0.05 | 50.185
15.5 | 1.156 | 0.02673 | -0.05 | 43.265
16 | 1.123 | 0.03016 | -0.051 | 37.231
16.5 | 1.083 | 0.03546 | -0.051 | 30.546
17 | 1.034 | 0.04506 | -0.05 | 22.956
17.5 | 0.914 | 0.10337 | -0.04 | 8.844

## 108. Re 10M Mach 0.10 (2)
BIGFOIL.COM POLAR EXPORT
NACA65-215 a=0.5
NACA65-215 a=0.5 |  |  |  | Cl Max: | 1.6972 | at alpha= | 20 | deg
XFOIL ncrit=9 |  |  |  | L/D Max: | 114.063 | at alpha= | 9 | deg
Re: | 10000000 |  |  | Cd Min: | 0.04882 | at alpha= | 20 | deg
Mach: | 0.1 |  |  | Cl=0 at alpha= | -1.3862 | deg
|  |  |  | @ Cl=0.1, Cd= | 0.003881
|  |  |  | @ Cl=0.4, Cd= | 0.0038993
|  |  |  | @ Cl=0.6, Cd= | 0.0063602
alpha (deg) | Cl | Cd | Cm | Cl/Cd
-20 | -1.6056 | 0.03523 | -0.0617 | -45.5748
-19.5 | -1.5969 | 0.03161 | -0.0609 | -50.5188
-19 | -1.5901 | 0.02813 | -0.0595 | -56.5268
-18.5 | -1.576 | 0.0254 | -0.0578 | -62.0472
-18 | -1.5565 | 0.0232 | -0.0559 | -67.0905
-17.5 | -1.5363 | 0.02113 | -0.054 | -72.7071
-17 | -1.5159 | 0.01953 | -0.051 | -77.619
-16.5 | -1.4932 | 0.01805 | -0.0479 | -82.7258
-16 | -1.4668 | 0.01685 | -0.045 | -87.0504
-15.5 | -1.4391 | 0.01579 | -0.0418 | -91.14
-15 | -1.4102 | 0.01488 | -0.0384 | -94.7715
-14.5 | -1.381 | 0.01412 | -0.0346 | -97.8045
-14 | -1.3529 | 0.0135 | -0.0302 | -100.2148
-13.5 | -1.313 | 0.01289 | -0.0279 | -101.8619
-13 | -1.2677 | 0.01241 | -0.0265 | -102.1515
-12.5 | -1.2215 | 0.01187 | -0.0252 | -102.9065
-12 | -1.176 | 0.0112 | -0.0238 | -105
-11.5 | -1.1275 | 0.01065 | -0.0229 | -105.8685
-11 | -1.0773 | 0.01017 | -0.0222 | -105.9292
-10.5 | -1.0259 | 0.00973 | -0.0217 | -105.4368
-10 | -0.9733 | 0.00933 | -0.0214 | -104.3194
-9.5 | -0.9198 | 0.00899 | -0.0213 | -102.3137
-9 | -0.8655 | 0.00865 | -0.0213 | -100.0578
-8.5 | -0.8108 | 0.00835 | -0.0214 | -97.1018
-8 | -0.7563 | 0.00798 | -0.0214 | -94.7744
-7.5 | -0.7009 | 0.00768 | -0.0215 | -91.263
-7 | -0.6448 | 0.00742 | -0.0218 | -86.9003
-6.5 | -0.5881 | 0.0072 | -0.0222 | -81.6806
-6 | -0.5314 | 0.00696 | -0.0227 | -76.3506
-5.5 | -0.4744 | 0.00672 | -0.0231 | -70.5952
-5 | -0.4168 | 0.00654 | -0.0237 | -63.7309
-4.5 | -0.3591 | 0.00635 | -0.0243 | -56.5512
-4 | -0.3012 | 0.00616 | -0.0249 | -48.8961
-3.5 | -0.2432 | 0.006 | -0.0256 | -40.5333
-3 | -0.185 | 0.00581 | -0.0263 | -31.8417
-2.5 | -0.1273 | 0.00556 | -0.0269 | -22.8957
-2 | -0.0701 | 0.00523 | -0.0275 | -13.4034
-1.5 | -0.013 | 0.00486 | -0.0281 | -2.6749
-1 | 0.0441 | 0.00443 | -0.0288 | 9.9549
-0.5 | 0.1001 | 0.00388 | -0.0294 | 25.799
0 | 0.1579 | 0.00355 | -0.0302 | 44.4789
0.5 | 0.2173 | 0.00353 | -0.0311 | 61.5581
1 | 0.2768 | 0.00353 | -0.0321 | 78.4136
1.5 | 0.3362 | 0.00355 | -0.033 | 94.7042
2 | 0.3938 | 0.00379 | -0.0337 | 103.905
2.5 | 0.4454 | 0.0047 | -0.0336 | 94.766
3 | 0.4985 | 0.00534 | -0.0337 | 93.3521
3.5 | 0.5519 | 0.00589 | -0.0337 | 93.7012
4 | 0.6051 | 0.00641 | -0.0337 | 94.3994
4.5 | 0.6579 | 0.00689 | -0.0336 | 95.4862
5 | 0.7119 | 0.00726 | -0.0336 | 98.0579
5.5 | 0.7662 | 0.00755 | -0.0337 | 101.4834
6 | 0.8205 | 0.00782 | -0.0338 | 104.9233
6.5 | 0.8736 | 0.00815 | -0.0337 | 107.1902
7 | 0.9268 | 0.00842 | -0.0336 | 110.0713
7.5 | 0.9783 | 0.00876 | -0.0332 | 111.6781
8 | 1.029 | 0.00911 | -0.0326 | 112.9528
8.5 | 1.0786 | 0.00946 | -0.0319 | 114.0169
9 | 1.1258 | 0.00987 | -0.0308 | 114.0628
9.5 | 1.1698 | 0.01035 | -0.0291 | 113.0242
10 | 1.2115 | 0.01075 | -0.027 | 112.6977
10.5 | 1.2407 | 0.01123 | -0.0225 | 110.4809
11 | 1.2713 | 0.01185 | -0.0187 | 107.2827
11.5 | 1.3013 | 0.01262 | -0.0152 | 103.1141
12 | 1.3305 | 0.01346 | -0.0117 | 98.8484
13.5 | 1.4292 | 0.01647 | -0.0048 | 86.776
14 | 1.4593 | 0.01775 | -0.0025 | 82.2141
14.5 | 1.4871 | 0.01924 | -0.0002 | 77.2921
15 | 1.5116 | 0.02099 | 0.0022 | 72.0152
15.5 | 1.5358 | 0.02285 | 0.0044 | 67.2123
16 | 1.5614 | 0.02468 | 0.0062 | 63.2658
16.5 | 1.5855 | 0.02672 | 0.0079 | 59.3376
17 | 1.6086 | 0.02893 | 0.0095 | 55.6032
17.5 | 1.6303 | 0.03134 | 0.0109 | 52.0198
18 | 1.6482 | 0.03415 | 0.0123 | 48.2635
18.5 | 1.6619 | 0.03746 | 0.0135 | 44.3647
19 | 1.6751 | 0.04095 | 0.0144 | 40.906
19.5 | 1.6868 | 0.04474 | 0.015 | 37.7023
20 | 1.6972 | 0.04882 | 0.0153 | 34.7644

## 109. Re 10M Mach 0.25 (1)
BIGFOIL.COM POLAR EXPORT
NACA65-215 a=0.5
NACA65-215 a=0.5 |  |  |  | Cl Max: | 1.206 | at alpha= | 11 | deg
JavaFoil+Calcfoil stall+Eppler ext transition |  |  |  | L/D Max: | 98.464 | at alpha= | 7.5 | deg
Re: | 10000000 |  |  | Cd Min: | 0.00455 | at alpha= | 0 | deg
Mach: | 0.25 |  |  | Cl=0 at alpha= | -1.3145 | deg
|  |  |  | @ Cl=0.1, Cd= | 0.0045603
|  |  |  | @ Cl=0.4, Cd= | 0.0047557
|  |  |  | @ Cl=0.6, Cd= | 0.0062016
alpha (deg) | Cl | Cd | Cm | Cl/Cd
-16.5 | -0.509 | 0.12755 | 0 | -3.991
-16 | -0.564 | 0.12156 | -0.001 | -4.638
-15.5 | -0.605 | 0.11587 | -0.001 | -5.218
-15 | -0.643 | 0.105 | -0.001 | -6.125
-14.5 | -0.675 | 0.09981 | -0.002 | -6.767
-14 | -0.704 | 0.09351 | -0.002 | -7.532
-13.5 | -0.734 | 0.0818 | -0.003 | -8.974
-13 | -0.841 | 0.02992 | -0.005 | -28.12
-12.5 | -0.894 | 0.01785 | -0.006 | -50.09
-12 | -0.914 | 0.01494 | -0.007 | -61.185
-11.5 | -0.92 | 0.01379 | -0.008 | -66.701
-11 | -0.919 | 0.01262 | -0.009 | -72.826
-10.5 | -0.91 | 0.01173 | -0.01 | -77.532
-10 | -0.894 | 0.01092 | -0.011 | -81.871
-9.5 | -0.871 | 0.01031 | -0.012 | -84.533
-9 | -0.842 | 0.00902 | -0.012 | -93.346
-8.5 | -0.809 | 0.00964 | -0.013 | -83.962
-8 | -0.768 | 0.00918 | -0.014 | -83.653
-7.5 | -0.723 | 0.00876 | -0.015 | -82.585
-7 | -0.675 | 0.00837 | -0.016 | -80.582
-6.5 | -0.623 | 0.0081 | -0.017 | -76.904
-6 | -0.569 | 0.00777 | -0.018 | -73.203
-5.5 | -0.512 | 0.00749 | -0.018 | -68.37
-5 | -0.453 | 0.00734 | -0.019 | -61.801
-4.5 | -0.394 | 0.00706 | -0.02 | -55.824
-4 | -0.334 | 0.00689 | -0.021 | -48.43
-3.5 | -0.272 | 0.00671 | -0.022 | -40.617
-3 | -0.211 | 0.0065 | -0.023 | -32.436
-2.5 | -0.149 | 0.00553 | -0.024 | -26.869
-2 | -0.086 | 0.00519 | -0.025 | -16.601
-1.5 | -0.023 | 0.00489 | -0.026 | -4.798
-1 | 0.039 | 0.00457 | -0.026 | 8.612
-0.5 | 0.102 | 0.00456 | -0.027 | 22.452
0 | 0.165 | 0.00455 | -0.028 | 36.298
0.5 | 0.228 | 0.0046 | -0.029 | 49.635
1 | 0.291 | 0.00461 | -0.03 | 63.183
1.5 | 0.354 | 0.00469 | -0.031 | 75.436
2 | 0.417 | 0.00478 | -0.032 | 87.116
2.5 | 0.48 | 0.00532 | -0.033 | 90.184
3 | 0.54 | 0.0057 | -0.034 | 94.769
3.5 | 0.601 | 0.00621 | -0.034 | 96.824
4 | 0.662 | 0.00678 | -0.035 | 97.723
4.5 | 0.72 | 0.00734 | -0.036 | 98.019
5 | 0.777 | 0.00859 | -0.037 | 90.475
5.5 | 0.833 | 0.00891 | -0.038 | 93.508
6 | 0.887 | 0.00926 | -0.039 | 95.793
6.5 | 0.938 | 0.00965 | -0.039 | 97.211
7 | 0.987 | 0.01006 | -0.04 | 98.113
7.5 | 1.032 | 0.01048 | -0.041 | 98.464
8 | 1.074 | 0.01102 | -0.042 | 97.472
8.5 | 1.112 | 0.0116 | -0.043 | 95.853
9 | 1.146 | 0.01217 | -0.043 | 94.186
9.5 | 1.174 | 0.01288 | -0.044 | 91.154
10 | 1.193 | 0.01364 | -0.045 | 87.492
10.5 | 1.203 | 0.01452 | -0.045 | 82.854
11 | 1.206 | 0.0154 | -0.046 | 78.308
11.5 | 1.199 | 0.01647 | -0.047 | 72.794
12 | 1.184 | 0.01755 | -0.048 | 67.445
12.5 | 1.159 | 0.01893 | -0.048 | 61.223
13 | 1.125 | 0.0206 | -0.049 | 54.61
13.5 | 1.081 | 0.02284 | -0.049 | 47.31
14 | 1.028 | 0.02571 | -0.05 | 39.977
14.5 | 0.939 | 0.03943 | -0.048 | 23.807
15 | 0.788 | 0.09901 | -0.033 | 7.956
15.5 | 0.724 | 0.11228 | -0.029 | 6.446
16 | 0.662 | 0.12195 | -0.028 | 5.426

## 110. Re 10M Mach 0.25 (2)
BIGFOIL.COM POLAR EXPORT
NACA65-215 a=0.5
NACA65-215 a=0.5 |  |  |  | Cl Max: | 1.6359 | at alpha= | 19.5 | deg
XFOIL ncrit=9 |  |  |  | L/D Max: | 111.266 | at alpha= | 8 | deg
Re: | 10000000 |  |  | Cd Min: | 0.08491 | at alpha= | -20 | deg
Mach: | 0.25 |  |  | Cl=0 at alpha= | -1.3942 | deg
|  |  |  | @ Cl=0.1, Cd= | 0.0039073
|  |  |  | @ Cl=0.4, Cd= | 0.003742
|  |  |  | @ Cl=0.6, Cd= | 0.0063231
alpha (deg) | Cl | Cd | Cm | Cl/Cd
-20 | -1.3161 | 0.08491 | -0.0535 | -15.4999
-19.5 | -1.3795 | 0.068 | -0.0648 | -20.2868
-19 | -1.4193 | 0.05608 | -0.0712 | -25.3085
-18.5 | -1.4494 | 0.04661 | -0.0747 | -31.0963
-18 | -1.4626 | 0.03976 | -0.0758 | -36.7857
-17.5 | -1.4713 | 0.03397 | -0.0754 | -43.3117
-17 | -1.4565 | 0.0303 | -0.0746 | -48.0693
-16.5 | -1.4578 | 0.02626 | -0.0716 | -55.5141
-16 | -1.4316 | 0.02418 | -0.069 | -59.206
-15.5 | -1.4164 | 0.02157 | -0.0654 | -65.6653
-15 | -1.3919 | 0.01968 | -0.0618 | -70.7266
-14.5 | -1.368 | 0.01791 | -0.0578 | -76.3819
-14 | -1.3414 | 0.01642 | -0.0534 | -81.6931
-13.5 | -1.3148 | 0.0151 | -0.0486 | -87.0728
-13 | -1.2843 | 0.01414 | -0.0437 | -90.8274
-12.5 | -1.2553 | 0.01332 | -0.0381 | -94.2417
-12 | -1.2101 | 0.0126 | -0.0352 | -96.0397
-11.5 | -1.1626 | 0.01188 | -0.0328 | -97.862
-11 | -1.1146 | 0.01109 | -0.0305 | -100.505
-10.5 | -1.0629 | 0.01046 | -0.0287 | -101.6157
-10 | -1.009 | 0.00994 | -0.0275 | -101.5091
-9.5 | -0.9538 | 0.00947 | -0.0265 | -100.7181
-9 | -0.8975 | 0.00905 | -0.0257 | -99.1713
-8.5 | -0.8405 | 0.00867 | -0.0252 | -96.9435
-8 | -0.7828 | 0.00833 | -0.0248 | -93.9736
-7.5 | -0.7256 | 0.00794 | -0.0245 | -91.3854
-7 | -0.6673 | 0.00762 | -0.0243 | -87.5722
-6.5 | -0.6085 | 0.00735 | -0.0244 | -82.7891
-6 | -0.5491 | 0.00712 | -0.0246 | -77.1208
-5.5 | -0.49 | 0.00685 | -0.0248 | -71.5328
-5 | -0.4304 | 0.00663 | -0.0252 | -64.917
-4.5 | -0.3703 | 0.00644 | -0.0257 | -57.5
-4 | -0.3105 | 0.00624 | -0.0262 | -49.7596
-3.5 | -0.2503 | 0.00607 | -0.0268 | -41.2356
-3 | -0.1901 | 0.00587 | -0.0274 | -32.385
-2.5 | -0.1303 | 0.00564 | -0.028 | -23.1028
-2 | -0.0715 | 0.00529 | -0.0285 | -13.5161
-1.5 | -0.0124 | 0.00491 | -0.0292 | -2.5255
-1 | 0.0462 | 0.00445 | -0.0298 | 10.382
-0.5 | 0.1037 | 0.00387 | -0.0304 | 26.7959
0 | 0.1636 | 0.00356 | -0.0312 | 45.9551
0.5 | 0.225 | 0.00354 | -0.0322 | 63.5593
1 | 0.2865 | 0.00354 | -0.0332 | 80.9322
1.5 | 0.348 | 0.00356 | -0.0341 | 97.7528
2 | 0.408 | 0.00377 | -0.0349 | 108.2228
2.5 | 0.4608 | 0.0047 | -0.0347 | 98.0426
3 | 0.5146 | 0.00541 | -0.0345 | 95.1201
3.5 | 0.569 | 0.00602 | -0.0343 | 94.5183
4 | 0.6232 | 0.00655 | -0.0341 | 95.145
4.5 | 0.677 | 0.00708 | -0.0337 | 95.6215
5 | 0.7324 | 0.00745 | -0.0335 | 98.3087
5.5 | 0.7882 | 0.00775 | -0.0333 | 101.7032
6 | 0.8438 | 0.00806 | -0.033 | 104.6898
6.5 | 0.8985 | 0.00838 | -0.0326 | 107.2196
7 | 0.9521 | 0.00872 | -0.0319 | 109.1858
7.5 | 1.0039 | 0.00911 | -0.0308 | 110.1976
8 | 1.0548 | 0.00948 | -0.0296 | 111.2658
8.5 | 1.1022 | 0.00994 | -0.0277 | 110.8853
9.5 | 1.1726 | 0.01098 | -0.0194 | 106.7942
10 | 1.2074 | 0.01162 | -0.0155 | 103.9071
10.5 | 1.2416 | 0.01241 | -0.0118 | 100.0483
11 | 1.2736 | 0.01338 | -0.0081 | 95.1868
11.5 | 1.3038 | 0.0145 | -0.0043 | 89.9172
12 | 1.3322 | 0.01546 | 0 | 86.1708
13 | 1.4079 | 0.01822 | 0.0036 | 77.2722
13.5 | 1.4368 | 0.01995 | 0.0066 | 72.0201
14 | 1.4635 | 0.02191 | 0.0095 | 66.796
14.5 | 1.4905 | 0.02395 | 0.0121 | 62.2338
15 | 1.5175 | 0.02612 | 0.0145 | 58.0972
15.5 | 1.5423 | 0.02855 | 0.0168 | 54.021
16 | 1.5643 | 0.03134 | 0.019 | 49.9138
16.5 | 1.5834 | 0.03448 | 0.0209 | 45.9223
17 | 1.5989 | 0.03807 | 0.0227 | 41.9989
17.5 | 1.614 | 0.04188 | 0.0242 | 38.5387
18 | 1.6225 | 0.04652 | 0.0252 | 34.8775
18.5 | 1.6311 | 0.05137 | 0.0258 | 31.752
19 | 1.6357 | 0.05691 | 0.0258 | 28.7419
19.5 | 1.6359 | 0.06318 | 0.0251 | 25.8927
20 | 1.6264 | 0.07097 | 0.0234 | 22.9167

## 111. Re 10M Mach 0.50 (1)
BIGFOIL.COM POLAR EXPORT
NACA65-215 a=0.5
NACA65-215 a=0.5 |  |  |  | Cl Max: | 1.184 | at alpha= | 18.5 | deg
JavaFoil+Calcfoil stall+Eppler ext transition |  |  |  | L/D Max: | 98.216 | at alpha= | 3.5 | deg
Re: | 10000000 |  |  | Cd Min: | 0.00466 | at alpha= | -0.5 | deg
Mach: | 0.5 |  |  | Cl=0 at alpha= | -1.3143 | deg
|  |  |  | @ Cl=0.1, Cd= | 0.004668
|  |  |  | @ Cl=0.4, Cd= | 0.0048786
|  |  |  | @ Cl=0.6, Cd= | 0.0062663
alpha (deg) | Cl | Cd | Cm | Cl/Cd
-20 | -1.044 | 0.14351 | 0.003 | -7.273
-19.5 | -1.01 | 0.14311 | 0.003 | -7.059
-19 | -0.979 | 0.14004 | 0.002 | -6.991
-18.5 | -0.951 | 0.13521 | 0.001 | -7.034
-18 | -0.93 | 0.13143 | 0.001 | -7.079
-17.5 | -0.904 | 0.12286 | 0.001 | -7.356
-17 | -0.872 | 0.12075 | 0 | -7.224
-16.5 | -0.842 | 0.11772 | 0 | -7.154
-16 | -0.815 | 0.10965 | -0.001 | -7.435
-15.5 | -0.79 | 0.11081 | -0.001 | -7.128
-15 | -0.763 | 0.10288 | -0.002 | -7.413
-14.5 | -0.735 | 0.09641 | -0.002 | -7.628
-14 | -0.714 | 0.08527 | -0.003 | -8.376
-13.5 | -0.745 | 0.04275 | -0.005 | -17.429
-13 | -0.649 | 0.09261 | -0.003 | -7.01
-12.5 | -0.623 | 0.08471 | -0.004 | -7.351
-12 | -0.598 | 0.07577 | -0.005 | -7.889
-11.5 | -0.646 | 0.02671 | -0.008 | -24.185
-11 | -0.645 | 0.01605 | -0.01 | -40.164
-10.5 | -0.51 | 0.07131 | -0.005 | -7.156
-10 | -0.483 | 0.06609 | -0.006 | -7.308
-9.5 | -0.458 | 0.05871 | -0.007 | -7.796
-9 | -0.516 | 0.0135 | -0.013 | -38.199
-8.5 | -0.488 | 0.01182 | -0.015 | -41.266
-8 | -0.372 | 0.05218 | -0.008 | -7.128
-7.5 | -0.66 | 0.01077 | -0.017 | -61.291
-7 | -0.677 | 0.00983 | -0.018 | -68.9
-6.5 | -0.654 | 0.00846 | -0.019 | -77.277
-6 | -0.613 | 0.00897 | -0.02 | -68.396
-5.5 | -0.559 | 0.00851 | -0.021 | -65.652
-5 | -0.499 | 0.00809 | -0.022 | -61.669
-4.5 | -0.436 | 0.00772 | -0.023 | -56.457
-4 | -0.37 | 0.00741 | -0.024 | -49.966
-3.5 | -0.303 | 0.00716 | -0.025 | -42.336
-3 | -0.235 | 0.00696 | -0.026 | -33.752
-2.5 | -0.166 | 0.00673 | -0.027 | -24.624
-2 | -0.096 | 0.00544 | -0.028 | -17.69
-1.5 | -0.026 | 0.0051 | -0.029 | -5.146
-1 | 0.044 | 0.0047 | -0.03 | 9.378
-0.5 | 0.114 | 0.00466 | -0.031 | 24.522
0 | 0.185 | 0.0047 | -0.032 | 39.318
0.5 | 0.255 | 0.00474 | -0.033 | 53.802
1 | 0.325 | 0.00478 | -0.034 | 68.003
1.5 | 0.396 | 0.00487 | -0.035 | 81.25
2 | 0.466 | 0.00502 | -0.036 | 92.758
2.5 | 0.536 | 0.00576 | -0.037 | 93.125
3 | 0.603 | 0.00629 | -0.038 | 95.838
3.5 | 0.668 | 0.0068 | -0.038 | 98.216
4 | 0.732 | 0.00759 | -0.039 | 96.374
4.5 | 0.793 | 0.00944 | -0.04 | 83.943
5 | 0.854 | 0.0099 | -0.041 | 86.202
5.5 | 0.91 | 0.01042 | -0.042 | 87.344
6 | 0.961 | 0.01101 | -0.043 | 87.27
6.5 | 1.004 | 0.01166 | -0.044 | 86.118
7 | 1.035 | 0.01242 | -0.044 | 83.385
7.5 | 1.047 | 0.01347 | -0.045 | 77.749
8 | 1.021 | 0.01473 | -0.046 | 69.306
8.5 | 0.839 | 0.01615 | -0.047 | 51.954
9 | 0.575 | 0.05621 | -0.028 | 10.231
9.5 | 0.717 | 0.01736 | -0.049 | 41.318
10 | 0.748 | 0.01891 | -0.049 | 39.522
10.5 | 0.776 | 0.02111 | -0.05 | 36.743
11 | 0.682 | 0.07397 | -0.029 | 9.219
11.5 | 0.84 | 0.02198 | -0.052 | 38.202
12 | 0.866 | 0.02472 | -0.052 | 35.038
12.5 | 0.883 | 0.0308 | -0.052 | 28.658
13 | 0.8 | 0.08452 | -0.036 | 9.47
13.5 | 0.817 | 0.10024 | -0.031 | 8.146
14 | 0.964 | 0.03781 | -0.053 | 25.5
14.5 | 0.892 | 0.09009 | -0.041 | 9.901
15 | 0.916 | 0.09891 | -0.04 | 9.262
15.5 | 0.925 | 0.10875 | -0.034 | 8.509
16 | 0.965 | 0.10757 | -0.04 | 8.968
16.5 | 1.039 | 0.08374 | -0.05 | 12.404
17 | 1.046 | 0.10188 | -0.047 | 10.268
17.5 | 1.035 | 0.1257 | -0.038 | 8.232
18 | 1.09 | 0.11309 | -0.047 | 9.635
18.5 | 1.184 | 0.07794 | -0.056 | 15.187
19 | 1.184 | 0.09869 | -0.054 | 11.995
19.5 | 1.146 | 0.15443 | -0.043 | 7.42
20 | 1.176 | 0.16261 | -0.044 | 7.231

## 112. Re 10M Mach 0.50 (2)
BIGFOIL.COM POLAR EXPORT
NACA65-215 a=0.5
NACA65-215 a=0.5 |  |  |  | Cl Max: | 1.1806 | at alpha= | 10 | deg
XFOIL ncrit=9 |  |  |  | L/D Max: | 124.868 | at alpha= | 2 | deg
Re: | 10000000 |  |  | Cd Min: | 0.12346 | at alpha= | 15 | deg
Mach: | 0.5 |  |  | Cl=0 at alpha= | -1.4288 | deg
|  |  |  | @ Cl=0.1, Cd= | 0.004082
|  |  |  | @ Cl=0.4, Cd= | 0.0036489
|  |  |  | @ Cl=0.6, Cd= | 0.0059675
alpha (deg) | Cl | Cd | Cm | Cl/Cd
-13 | -0.5915 | 0.10418 | -0.0435 | -5.6777
-12.5 | -0.6101 | 0.09101 | -0.0524 | -6.7037
-12 | -0.628 | 0.07759 | -0.0614 | -8.0938
-11.5 | -0.6505 | 0.06272 | -0.0725 | -10.3715
-11 | -0.6773 | 0.05152 | -0.0803 | -13.1464
-10.5 | -0.7101 | 0.04214 | -0.0844 | -16.851
-10 | -0.7406 | 0.03455 | -0.0847 | -21.4356
-9.5 | -0.7735 | 0.02801 | -0.0814 | -27.6151
-9 | -0.8039 | 0.02234 | -0.0745 | -35.9848
-8.5 | -0.8283 | 0.01719 | -0.0647 | -48.185
-8 | -0.8368 | 0.01289 | -0.0537 | -64.9185
-7.5 | -0.8075 | 0.01046 | -0.046 | -77.1989
-7 | -0.7561 | 0.00916 | -0.0409 | -82.5437
-6.5 | -0.6935 | 0.00839 | -0.0377 | -82.6579
-6 | -0.6262 | 0.0079 | -0.0356 | -79.2658
-5.5 | -0.5574 | 0.0075 | -0.0343 | -74.32
-5 | -0.4885 | 0.00716 | -0.0333 | -68.2263
-4.5 | -0.4196 | 0.00685 | -0.0327 | -61.2555
-4 | -0.35 | 0.0066 | -0.0325 | -53.0303
-3.5 | -0.2808 | 0.00636 | -0.0326 | -44.1509
-3 | -0.2116 | 0.00618 | -0.0328 | -34.2395
-2.5 | -0.1426 | 0.00595 | -0.0333 | -23.9664
-2 | -0.0751 | 0.00561 | -0.0336 | -13.3868
-1.5 | -0.0093 | 0.00514 | -0.0339 | -1.8093
-1 | 0.056 | 0.00458 | -0.0343 | 12.2271
-0.5 | 0.1205 | 0.00385 | -0.0348 | 31.2987
0 | 0.1896 | 0.00363 | -0.0357 | 52.2314
0.5 | 0.2602 | 0.00361 | -0.0369 | 72.0776
1 | 0.3309 | 0.00361 | -0.038 | 91.662
1.5 | 0.4019 | 0.00365 | -0.0391 | 110.1096
2 | 0.472 | 0.00378 | -0.04 | 124.8677
2.5 | 0.5306 | 0.00472 | -0.0392 | 112.4153
3 | 0.5851 | 0.00575 | -0.0377 | 101.7565
3.5 | 0.6406 | 0.00656 | -0.036 | 97.6524
4 | 0.6939 | 0.00735 | -0.0337 | 94.4082
4.5 | 0.7488 | 0.00794 | -0.0314 | 94.3073
5 | 0.807 | 0.00836 | -0.0293 | 96.5311
5.5 | 0.8622 | 0.00881 | -0.0266 | 97.8661
6 | 0.9021 | 0.00928 | -0.0209 | 97.2091
6.5 | 0.942 | 0.01001 | -0.0156 | 94.1059
7 | 0.9837 | 0.0109 | -0.0108 | 90.2477
7.5 | 1.0267 | 0.01191 | -0.0063 | 86.2049
8 | 1.068 | 0.01314 | -0.0016 | 81.2785
8.5 | 1.1045 | 0.0147 | 0.0035 | 75.1361
9 | 1.1409 | 0.01643 | 0.0085 | 69.44
9.5 | 1.1662 | 0.0188 | 0.0144 | 62.0319
10 | 1.1806 | 0.02187 | 0.0207 | 53.9826
10.5 | 1.1772 | 0.02615 | 0.0273 | 45.0172
11 | 1.1661 | 0.0313 | 0.0333 | 37.2556
11.5 | 1.1494 | 0.03897 | 0.0347 | 29.4945
13 | 1.0432 | 0.06858 | 0.0326 | 15.2114
13.5 | 1.0143 | 0.08073 | 0.0266 | 12.5641
14 | 0.9833 | 0.0948 | 0.0178 | 10.3724
14.5 | 0.9635 | 0.10864 | 0.0087 | 8.8687
15 | 0.9432 | 0.12346 | -0.0012 | 7.6397

## 113. Re 12M Mach 0.00 (1)
BIGFOIL.COM POLAR EXPORT
NACA65-215 a=0.5
NACA65-215 a=0.5 |  |  |  | Cl Max: | 1.273 | at alpha= | 12.5 | deg
JavaFoil+Calcfoil stall+Eppler ext transition |  |  |  | L/D Max: | 104.847 | at alpha= | 8 | deg
Re: | 12000000 |  |  | Cd Min: | 0.00451 | at alpha= | -0.5 | deg
Mach: | 0 |  |  | Cl=0 at alpha= | -1.3115 | deg
|  |  |  | @ Cl=0.1, Cd= | 0.0045103
|  |  |  | @ Cl=0.4, Cd= | 0.0051535
|  |  |  | @ Cl=0.6, Cd= | 0.0063539
alpha (deg) | Cl | Cd | Cm | Cl/Cd
-18.5 | -0.759 | 0.13132 | 0.001 | -5.781
-18 | -0.783 | 0.12412 | 0.001 | -6.311
-17.5 | -0.809 | 0.115 | 0.001 | -7.031
-17 | -0.832 | 0.10641 | 0 | -7.822
-16.5 | -0.861 | 0.09264 | 0 | -9.298
-16 | -0.874 | 0.08953 | -0.001 | -9.767
-15.5 | -0.893 | 0.07664 | -0.001 | -11.655
-15 | -0.989 | 0.0285 | -0.002 | -34.696
-14.5 | -1.016 | 0.0203 | -0.003 | -50.051
-14 | -1.024 | 0.01769 | -0.004 | -57.859
-13.5 | -1.027 | 0.01575 | -0.005 | -65.202
-13 | -1.025 | 0.01419 | -0.006 | -72.26
-12.5 | -1.018 | 0.0131 | -0.006 | -77.706
-12 | -1.006 | 0.01223 | -0.007 | -82.283
-11.5 | -0.989 | 0.01164 | -0.008 | -84.999
-11 | -0.969 | 0.01087 | -0.009 | -89.189
-10.5 | -0.944 | 0.01028 | -0.01 | -91.834
-10 | -0.915 | 0.00901 | -0.01 | -101.564
-9.5 | -0.883 | 0.00965 | -0.011 | -91.543
-9 | -0.844 | 0.00919 | -0.012 | -91.876
-8.5 | -0.802 | 0.00879 | -0.013 | -91.242
-8 | -0.757 | 0.00842 | -0.014 | -89.98
-7.5 | -0.71 | 0.00817 | -0.015 | -86.902
-7 | -0.66 | 0.00783 | -0.015 | -84.247
-6.5 | -0.608 | 0.00763 | -0.016 | -79.607
-6 | -0.554 | 0.00743 | -0.017 | -74.562
-5.5 | -0.498 | 0.00714 | -0.018 | -69.745
-5 | -0.44 | 0.00695 | -0.019 | -63.34
-4.5 | -0.382 | 0.00675 | -0.02 | -56.636
-4 | -0.323 | 0.00659 | -0.02 | -49.087
-3.5 | -0.264 | 0.00643 | -0.021 | -41.089
-3 | -0.204 | 0.00631 | -0.022 | -32.345
-2.5 | -0.144 | 0.00618 | -0.023 | -23.278
-2 | -0.083 | 0.00524 | -0.024 | -15.92
-1.5 | -0.023 | 0.00498 | -0.025 | -4.564
-1 | 0.038 | 0.00484 | -0.026 | 7.887
-0.5 | 0.099 | 0.00451 | -0.026 | 21.977
0 | 0.16 | 0.00453 | -0.027 | 35.324
0.5 | 0.221 | 0.00453 | -0.028 | 48.763
1 | 0.282 | 0.00458 | -0.029 | 61.545
1.5 | 0.343 | 0.00465 | -0.03 | 73.62
2 | 0.403 | 0.00518 | -0.031 | 77.84
2.5 | 0.464 | 0.00539 | -0.032 | 86.113
3 | 0.523 | 0.00581 | -0.033 | 89.981
3.5 | 0.583 | 0.00623 | -0.033 | 93.59
4 | 0.642 | 0.00666 | -0.034 | 96.404
4.5 | 0.7 | 0.00798 | -0.035 | 87.694
5 | 0.757 | 0.00798 | -0.036 | 94.838
5.5 | 0.812 | 0.00788 | -0.037 | 103.039
6 | 0.865 | 0.00865 | -0.038 | 100.016
6.5 | 0.916 | 0.00897 | -0.038 | 102.216
7 | 0.966 | 0.00932 | -0.039 | 103.671
7.5 | 1.013 | 0.00967 | -0.04 | 104.726
8 | 1.058 | 0.01009 | -0.041 | 104.847
8.5 | 1.1 | 0.01052 | -0.041 | 104.536
9 | 1.138 | 0.01108 | -0.042 | 102.72
9.5 | 1.174 | 0.01158 | -0.043 | 101.314
10 | 1.203 | 0.01209 | -0.044 | 99.508
10.5 | 1.227 | 0.01275 | -0.044 | 96.255
11 | 1.246 | 0.01334 | -0.045 | 93.433
11.5 | 1.26 | 0.01412 | -0.046 | 89.257
12 | 1.269 | 0.01496 | -0.046 | 84.797
12.5 | 1.273 | 0.01579 | -0.047 | 80.58
13 | 1.271 | 0.01688 | -0.048 | 75.306
13.5 | 1.266 | 0.01789 | -0.048 | 70.75
14 | 1.255 | 0.01904 | -0.049 | 65.929
14.5 | 1.24 | 0.02051 | -0.05 | 60.451
15 | 1.222 | 0.02196 | -0.05 | 55.631
15.5 | 1.198 | 0.02421 | -0.051 | 49.472
16 | 1.169 | 0.02718 | -0.051 | 43.01
16.5 | 1.134 | 0.0319 | -0.051 | 35.548
17 | 1.102 | 0.03557 | -0.051 | 30.978
17.5 | 1.053 | 0.04613 | -0.05 | 22.824

## 114. Re 12M Mach 0.00 (2)
BIGFOIL.COM POLAR EXPORT
NACA65-215 a=0.5
NACA65-215 a=0.5 |  |  |  | Cl Max: | 1.7247 | at alpha= | 20 | deg
XFOIL ncrit=9 |  |  |  | L/D Max: | 118.507 | at alpha= | 9 | deg
Re: | 12000000 |  |  | Cd Min: | 0.04362 | at alpha= | 20 | deg
Mach: | 0 |  |  | Cl=0 at alpha= | -1.3895 | deg
|  |  |  | @ Cl=0.1, Cd= | 0.0040593
|  |  |  | @ Cl=0.4, Cd= | 0.0042074
|  |  |  | @ Cl=0.6, Cd= | 0.006279
alpha (deg) | Cl | Cd | Cm | Cl/Cd
-20 | -1.6474 | 0.02953 | -0.0572 | -55.7873
-19 | -1.6152 | 0.02454 | -0.0544 | -65.8191
-18.5 | -1.5973 | 0.02238 | -0.0525 | -71.3718
-18 | -1.572 | 0.02078 | -0.051 | -75.6497
-17.5 | -1.5561 | 0.01903 | -0.0477 | -81.7709
-17 | -1.5329 | 0.01768 | -0.0449 | -86.7025
-16.5 | -1.5101 | 0.01638 | -0.0417 | -92.1917
-16 | -1.4833 | 0.01537 | -0.0386 | -96.5062
-15.5 | -1.4558 | 0.01449 | -0.0352 | -100.4693
-15 | -1.4283 | 0.01376 | -0.0313 | -103.8009
-14.5 | -1.4004 | 0.01318 | -0.0271 | -106.2519
-14 | -1.3595 | 0.01262 | -0.0253 | -107.7258
-13.5 | -1.3158 | 0.01209 | -0.0239 | -108.8337
-13 | -1.269 | 0.01165 | -0.023 | -108.927
-12.5 | -1.2217 | 0.01118 | -0.0221 | -109.2755
-12 | -1.1737 | 0.01067 | -0.0213 | -110
-11.5 | -1.1248 | 0.01017 | -0.0207 | -110.5998
-11 | -1.0745 | 0.00973 | -0.0202 | -110.4317
-10.5 | -1.0231 | 0.0093 | -0.02 | -110.0108
-10 | -0.9707 | 0.00893 | -0.0198 | -108.701
-9.5 | -0.9173 | 0.00859 | -0.0199 | -106.787
-9 | -0.8631 | 0.0083 | -0.02 | -103.988
-8.5 | -0.8084 | 0.00801 | -0.0202 | -100.9238
-8 | -0.7538 | 0.00771 | -0.0204 | -97.7691
-7.5 | -0.6987 | 0.00741 | -0.0207 | -94.2915
-7 | -0.6428 | 0.00716 | -0.0211 | -89.7765
-6.5 | -0.5865 | 0.00695 | -0.0216 | -84.3885
-6 | -0.5297 | 0.00674 | -0.0221 | -78.5905
-5.5 | -0.473 | 0.00652 | -0.0226 | -72.546
-5 | -0.4158 | 0.00632 | -0.0232 | -65.7911
-4.5 | -0.3582 | 0.00615 | -0.0239 | -58.2439
-4 | -0.3007 | 0.00598 | -0.0245 | -50.2843
-3.5 | -0.2427 | 0.00582 | -0.0252 | -41.701
-3 | -0.1848 | 0.00564 | -0.026 | -32.766
-2.5 | -0.1271 | 0.00544 | -0.0267 | -23.364
-2 | -0.0699 | 0.00515 | -0.0273 | -13.5728
-1.5 | -0.0126 | 0.00481 | -0.028 | -2.6195
-1 | 0.0444 | 0.00449 | -0.0287 | 9.8886
-0.5 | 0.1012 | 0.00405 | -0.0294 | 24.9877
0 | 0.1571 | 0.00352 | -0.03 | 44.6307
0.5 | 0.2162 | 0.00347 | -0.031 | 62.3055
1 | 0.2753 | 0.00347 | -0.0319 | 79.3372
1.5 | 0.3341 | 0.00352 | -0.0329 | 94.9148
2 | 0.3891 | 0.00403 | -0.0333 | 96.5509
2.5 | 0.4407 | 0.00487 | -0.0332 | 90.4928
3 | 0.4948 | 0.00538 | -0.0334 | 91.9703
3.5 | 0.5489 | 0.00585 | -0.0336 | 93.8291
4 | 0.6025 | 0.0063 | -0.0337 | 95.6349
4.5 | 0.6559 | 0.00674 | -0.0337 | 97.3145
5 | 0.7101 | 0.00705 | -0.0339 | 100.7234
5.5 | 0.7646 | 0.00733 | -0.0341 | 104.3111
6 | 0.819 | 0.00758 | -0.0343 | 108.0475
6.5 | 0.8725 | 0.00786 | -0.0344 | 111.0051
7 | 0.9258 | 0.00814 | -0.0344 | 113.7346
7.5 | 0.9774 | 0.00847 | -0.0342 | 115.3955
8 | 1.0289 | 0.00877 | -0.0339 | 117.3204
8.5 | 1.0789 | 0.00911 | -0.0334 | 118.4303
9 | 1.127 | 0.00951 | -0.0326 | 118.5068
9.5 | 1.1735 | 0.00991 | -0.0315 | 118.4157
10 | 1.219 | 0.0103 | -0.0303 | 118.3495
10.5 | 1.2589 | 0.01072 | -0.028 | 117.4347
11 | 1.2852 | 0.01125 | -0.0232 | 114.24
11.5 | 1.3139 | 0.01193 | -0.0193 | 110.1341
12 | 1.3445 | 0.01264 | -0.016 | 106.3687
12.5 | 1.3754 | 0.01337 | -0.0129 | 102.8721
13.5 | 1.4402 | 0.01522 | -0.0084 | 94.6255
14 | 1.4706 | 0.01636 | -0.0061 | 89.89
14.5 | 1.4982 | 0.01772 | -0.0037 | 84.5485
15 | 1.5244 | 0.01924 | -0.0014 | 79.2308
15.5 | 1.55 | 0.02086 | 0.0008 | 74.3049
16 | 1.5769 | 0.02247 | 0.0026 | 70.178
16.5 | 1.6014 | 0.02428 | 0.0044 | 65.9555
17 | 1.6251 | 0.02626 | 0.006 | 61.885
17.5 | 1.6474 | 0.02841 | 0.0075 | 57.9866
18 | 1.6661 | 0.03096 | 0.0089 | 53.8146
18.5 | 1.6811 | 0.03389 | 0.0103 | 49.6046
19 | 1.6974 | 0.03686 | 0.0113 | 46.0499
19.5 | 1.7119 | 0.04008 | 0.0122 | 42.7121
20 | 1.7247 | 0.04362 | 0.0127 | 39.5392

## 115. Re 12M Mach 0.10 (1)
BIGFOIL.COM POLAR EXPORT
NACA65-215 a=0.5
NACA65-215 a=0.5 |  |  |  | Cl Max: | 1.261 | at alpha= | 12.5 | deg
JavaFoil+Calcfoil stall+Eppler ext transition |  |  |  | L/D Max: | 108.817 | at alpha= | 5.5 | deg
Re: | 12000000 |  |  | Cd Min: | 0.00452 | at alpha= | -0.5 | deg
Mach: | 0.1 |  |  | Cl=0 at alpha= | -1.3115 | deg
|  |  |  | @ Cl=0.1, Cd= | 0.00452
|  |  |  | @ Cl=0.4, Cd= | 0.0051197
|  |  |  | @ Cl=0.6, Cd= | 0.0063563
alpha (deg) | Cl | Cd | Cm | Cl/Cd
-18 | -0.736 | 0.12975 | 0.001 | -5.672
-17.5 | -0.764 | 0.12038 | 0.001 | -6.347
-17 | -0.79 | 0.11278 | 0 | -7.006
-16.5 | -0.812 | 0.10864 | 0 | -7.477
-16 | -0.842 | 0.09248 | -0.001 | -9.105
-15.5 | -0.849 | 0.09045 | -0.001 | -9.389
-15 | -0.934 | 0.04058 | -0.002 | -23.009
-14.5 | -0.985 | 0.02274 | -0.003 | -43.305
-14 | -0.996 | 0.01979 | -0.004 | -50.31
-13.5 | -1.007 | 0.01656 | -0.005 | -60.803
-13 | -1.009 | 0.01484 | -0.006 | -67.964
-12.5 | -1.007 | 0.01324 | -0.006 | -76.063
-12 | -0.997 | 0.01248 | -0.007 | -79.888
-11.5 | -0.982 | 0.01185 | -0.008 | -82.912
-11 | -0.964 | 0.01109 | -0.009 | -86.959
-10.5 | -0.941 | 0.01043 | -0.01 | -90.231
-10 | -0.914 | 0.00911 | -0.01 | -100.342
-9.5 | -0.883 | 0.00968 | -0.011 | -91.222
-9 | -0.845 | 0.00921 | -0.012 | -91.786
-8.5 | -0.804 | 0.00881 | -0.013 | -91.275
-8 | -0.759 | 0.00852 | -0.014 | -89.125
-7.5 | -0.712 | 0.00817 | -0.015 | -87.138
-7 | -0.662 | 0.00795 | -0.015 | -83.304
-6.5 | -0.61 | 0.00765 | -0.016 | -79.715
-6 | -0.556 | 0.00741 | -0.017 | -74.996
-5.5 | -0.5 | 0.0072 | -0.018 | -69.381
-5 | -0.442 | 0.00693 | -0.019 | -63.801
-4.5 | -0.384 | 0.00681 | -0.02 | -56.366
-4 | -0.325 | 0.00663 | -0.021 | -49.016
-3.5 | -0.265 | 0.00643 | -0.021 | -41.269
-3 | -0.205 | 0.00629 | -0.022 | -32.621
-2.5 | -0.145 | 0.00619 | -0.023 | -23.378
-2 | -0.084 | 0.00529 | -0.024 | -15.851
-1.5 | -0.023 | 0.005 | -0.025 | -4.57
-1 | 0.038 | 0.00482 | -0.026 | 7.958
-0.5 | 0.1 | 0.00452 | -0.027 | 22.004
0 | 0.161 | 0.00455 | -0.027 | 35.365
0.5 | 0.222 | 0.00458 | -0.028 | 48.458
1 | 0.283 | 0.00464 | -0.029 | 61.095
1.5 | 0.344 | 0.00465 | -0.03 | 74.076
2 | 0.406 | 0.00517 | -0.031 | 78.372
2.5 | 0.467 | 0.00541 | -0.032 | 86.236
3 | 0.526 | 0.00586 | -0.033 | 89.709
3.5 | 0.586 | 0.00624 | -0.034 | 93.859
4 | 0.645 | 0.00673 | -0.034 | 95.788
4.5 | 0.704 | 0.00799 | -0.035 | 88.081
5 | 0.76 | 0.00765 | -0.036 | 99.374
5.5 | 0.815 | 0.00749 | -0.037 | 108.817
6 | 0.868 | 0.00871 | -0.038 | 99.68
6.5 | 0.92 | 0.00902 | -0.038 | 101.964
7 | 0.969 | 0.00938 | -0.039 | 103.326
7.5 | 1.016 | 0.00973 | -0.04 | 104.416
8 | 1.061 | 0.01015 | -0.041 | 104.537
8.5 | 1.102 | 0.01062 | -0.042 | 103.831
9 | 1.14 | 0.01119 | -0.042 | 101.901
9.5 | 1.175 | 0.01172 | -0.043 | 100.278
10 | 1.203 | 0.01224 | -0.044 | 98.274
10.5 | 1.226 | 0.01289 | -0.045 | 95.095
11 | 1.242 | 0.0136 | -0.045 | 91.338
11.5 | 1.254 | 0.01434 | -0.046 | 87.472
12 | 1.26 | 0.01521 | -0.047 | 82.856
12.5 | 1.261 | 0.01609 | -0.047 | 78.36
13 | 1.256 | 0.01723 | -0.048 | 72.933
13.5 | 1.247 | 0.01829 | -0.049 | 68.155
14 | 1.232 | 0.01951 | -0.049 | 63.152
14.5 | 1.213 | 0.02111 | -0.05 | 57.442
15 | 1.188 | 0.02326 | -0.05 | 51.065
15.5 | 1.159 | 0.02584 | -0.051 | 44.838
16 | 1.125 | 0.02909 | -0.051 | 38.674
16.5 | 1.085 | 0.03422 | -0.051 | 31.708
17 | 1.031 | 0.04606 | -0.05 | 22.387
17.5 | 0.944 | 0.08022 | -0.045 | 11.766

## 116. Re 12M Mach 0.10 (2)
BIGFOIL.COM POLAR EXPORT
NACA65-215 a=0.5
NACA65-215 a=0.5 |  |  |  | Cl Max: | 1.7215 | at alpha= | 20 | deg
XFOIL ncrit=9 |  |  |  | L/D Max: | 117.976 | at alpha= | 8.5 | deg
Re: | 12000000 |  |  | Cd Min: | 0.04628 | at alpha= | 20 | deg
Mach: | 0.1 |  |  | Cl=0 at alpha= | -1.3909 | deg
|  |  |  | @ Cl=0.1, Cd= | 0.0040646
|  |  |  | @ Cl=0.4, Cd= | 0.0041662
|  |  |  | @ Cl=0.6, Cd= | 0.0062708
alpha (deg) | Cl | Cd | Cm | Cl/Cd
-20 | -1.6401 | 0.03224 | -0.0613 | -50.8716
-19.5 | -1.6262 | 0.02924 | -0.0603 | -55.6156
-19 | -1.6106 | 0.02656 | -0.0588 | -60.6401
-18 | -1.5645 | 0.02217 | -0.0565 | -70.5683
-17.5 | -1.554 | 0.02027 | -0.0524 | -76.665
-17 | -1.5322 | 0.01871 | -0.0495 | -81.892
-16.5 | -1.5102 | 0.01722 | -0.0462 | -87.7003
-16 | -1.4841 | 0.01606 | -0.043 | -92.4097
-15.5 | -1.4569 | 0.01504 | -0.0396 | -96.8684
-15 | -1.4284 | 0.0142 | -0.0359 | -100.5915
-14.5 | -1.4018 | 0.01348 | -0.0314 | -103.9911
-14 | -1.3672 | 0.0129 | -0.0281 | -105.9845
-13.5 | -1.3242 | 0.01232 | -0.0263 | -107.4838
-13 | -1.2776 | 0.01185 | -0.025 | -107.8143
-12.5 | -1.2302 | 0.01135 | -0.0239 | -108.3877
-12 | -1.1812 | 0.01089 | -0.0231 | -108.4665
-11.5 | -1.1324 | 0.01034 | -0.0222 | -109.5164
-11 | -1.0819 | 0.00986 | -0.0215 | -109.7262
-10.5 | -1.0302 | 0.00941 | -0.0211 | -109.4793
-10 | -0.9775 | 0.00902 | -0.0208 | -108.3703
-9.5 | -0.9237 | 0.00866 | -0.0207 | -106.6628
-9 | -0.8692 | 0.00836 | -0.0207 | -103.9713
-8 | -0.7587 | 0.00776 | -0.021 | -97.7706
-7.5 | -0.7032 | 0.00745 | -0.0212 | -94.3893
-7 | -0.647 | 0.00719 | -0.0215 | -89.9861
-6.5 | -0.5902 | 0.00697 | -0.0219 | -84.6772
-6 | -0.533 | 0.00676 | -0.0224 | -78.8462
-5.5 | -0.4759 | 0.00654 | -0.0229 | -72.7676
-5 | -0.4183 | 0.00634 | -0.0235 | -65.9779
-4.5 | -0.3602 | 0.00617 | -0.0241 | -58.3793
-4 | -0.3024 | 0.00599 | -0.0247 | -50.4841
-3.5 | -0.244 | 0.00583 | -0.0255 | -41.8525
-3 | -0.1858 | 0.00565 | -0.0262 | -32.885
-2.5 | -0.1277 | 0.00545 | -0.0269 | -23.4312
-2 | -0.0702 | 0.00515 | -0.0275 | -13.6311
-1.5 | -0.0125 | 0.00482 | -0.0282 | -2.5934
-1 | 0.0448 | 0.00449 | -0.0289 | 9.9777
-0.5 | 0.1019 | 0.00405 | -0.0296 | 25.1605
0 | 0.1581 | 0.00352 | -0.0302 | 44.9148
0.5 | 0.2176 | 0.00347 | -0.0312 | 62.7089
1 | 0.277 | 0.00347 | -0.0321 | 79.8271
1.5 | 0.3363 | 0.00352 | -0.0331 | 95.5398
2 | 0.3916 | 0.00403 | -0.0335 | 97.1712
2.5 | 0.4434 | 0.00487 | -0.0334 | 91.0472
3 | 0.4977 | 0.0054 | -0.0336 | 92.1667
3.5 | 0.5519 | 0.00587 | -0.0337 | 94.0204
4 | 0.6059 | 0.00632 | -0.0338 | 95.8703
4.5 | 0.6594 | 0.00678 | -0.0338 | 97.2566
5 | 0.714 | 0.00708 | -0.0339 | 100.8475
5.5 | 0.7688 | 0.00736 | -0.0341 | 104.4565
6 | 0.8235 | 0.00762 | -0.0343 | 108.0709
6.5 | 0.8773 | 0.0079 | -0.0343 | 111.0506
7 | 0.9307 | 0.00819 | -0.0342 | 113.6386
7.5 | 0.9826 | 0.00853 | -0.0339 | 115.1934
8 | 1.0343 | 0.00883 | -0.0335 | 117.1348
8.5 | 1.0842 | 0.00919 | -0.0329 | 117.9761
9 | 1.1321 | 0.0096 | -0.0319 | 117.9271
9.5 | 1.1787 | 0.01 | -0.0306 | 117.87
10 | 1.2234 | 0.01041 | -0.0291 | 117.5216
10.5 | 1.2567 | 0.01085 | -0.0253 | 115.8249
11 | 1.2845 | 0.01146 | -0.0208 | 112.0855
11.5 | 1.3141 | 0.01219 | -0.017 | 107.8015
12 | 1.346 | 0.01292 | -0.0139 | 104.1796
12.5 | 1.3764 | 0.0137 | -0.0107 | 100.4672
13 | 1.4124 | 0.01455 | -0.0088 | 97.0722
13.5 | 1.4419 | 0.01574 | -0.0061 | 91.6074
14 | 1.4718 | 0.017 | -0.0037 | 86.5765
14.5 | 1.499 | 0.01846 | -0.0012 | 81.2026
15 | 1.5253 | 0.02007 | 0.0011 | 75.999
15.5 | 1.5526 | 0.02168 | 0.0032 | 71.6144
16 | 1.5794 | 0.02339 | 0.005 | 67.5246
16.5 | 1.6038 | 0.02534 | 0.0069 | 63.2912
17 | 1.6271 | 0.02747 | 0.0086 | 59.2319
17.5 | 1.6472 | 0.02992 | 0.0102 | 55.0535
18 | 1.6622 | 0.03291 | 0.0118 | 50.5074
18.5 | 1.6772 | 0.03604 | 0.0131 | 46.5372
19 | 1.6931 | 0.03923 | 0.0141 | 43.1583
19.5 | 1.708 | 0.0426 | 0.0148 | 40.0939
20 | 1.7215 | 0.04628 | 0.0152 | 37.1975

## 117. Re 12M Mach 0.25 (1)
BIGFOIL.COM POLAR EXPORT
NACA65-215 a=0.5
NACA65-215 a=0.5 |  |  |  | Cl Max: | 1.207 | at alpha= | 11 | deg
JavaFoil+Calcfoil stall+Eppler ext transition |  |  |  | L/D Max: | 101.521 | at alpha= | 7.5 | deg
Re: | 12000000 |  |  | Cd Min: | 0.00454 | at alpha= | -0.5 | deg
Mach: | 0.25 |  |  | Cl=0 at alpha= | -1.3145 | deg
|  |  |  | @ Cl=0.1, Cd= | 0.0045502
|  |  |  | @ Cl=0.4, Cd= | 0.005097
|  |  |  | @ Cl=0.6, Cd= | 0.0063726
alpha (deg) | Cl | Cd | Cm | Cl/Cd
-16.5 | -0.51 | 0.1252 | 0 | -4.071
-16 | -0.564 | 0.119 | -0.001 | -4.74
-15.5 | -0.606 | 0.11264 | -0.001 | -5.376
-15 | -0.644 | 0.10383 | -0.001 | -6.2
-14.5 | -0.676 | 0.09912 | -0.002 | -6.82
-14 | -0.705 | 0.09229 | -0.002 | -7.643
-13.5 | -0.739 | 0.07724 | -0.003 | -9.574
-13 | -0.862 | 0.02278 | -0.005 | -37.849
-12.5 | -0.9 | 0.01652 | -0.006 | -54.46
-12 | -0.916 | 0.0144 | -0.007 | -63.62
-11.5 | -0.921 | 0.01331 | -0.008 | -69.202
-11 | -0.92 | 0.01221 | -0.009 | -75.375
-10.5 | -0.911 | 0.01134 | -0.01 | -80.385
-10 | -0.895 | 0.01069 | -0.011 | -83.715
-9.5 | -0.872 | 0.01002 | -0.012 | -87.077
-9 | -0.846 | 0.00972 | -0.012 | -87.013
-8.5 | -0.809 | 0.00926 | -0.013 | -87.339
-8 | -0.768 | 0.00882 | -0.014 | -87.108
-7.5 | -0.723 | 0.00853 | -0.015 | -84.784
-7 | -0.675 | 0.00817 | -0.016 | -82.517
-6.5 | -0.623 | 0.00782 | -0.017 | -79.666
-6 | -0.569 | 0.00763 | -0.018 | -74.52
-5.5 | -0.512 | 0.00737 | -0.018 | -69.458
-5 | -0.454 | 0.00709 | -0.019 | -63.985
-4.5 | -0.394 | 0.00689 | -0.02 | -57.201
-4 | -0.334 | 0.00673 | -0.021 | -49.548
-3.5 | -0.272 | 0.0065 | -0.022 | -41.919
-3 | -0.211 | 0.00638 | -0.023 | -33.026
-2.5 | -0.149 | 0.00627 | -0.024 | -23.702
-2 | -0.086 | 0.00532 | -0.025 | -16.184
-1.5 | -0.023 | 0.00502 | -0.026 | -4.678
-1 | 0.039 | 0.00486 | -0.026 | 8.101
-0.5 | 0.102 | 0.00454 | -0.027 | 22.521
0 | 0.165 | 0.00456 | -0.028 | 36.216
0.5 | 0.228 | 0.00456 | -0.029 | 49.996
1 | 0.291 | 0.00465 | -0.03 | 62.648
1.5 | 0.354 | 0.00471 | -0.031 | 75.103
2 | 0.417 | 0.00524 | -0.032 | 79.514
2.5 | 0.48 | 0.00548 | -0.033 | 87.439
3 | 0.54 | 0.00593 | -0.034 | 91.074
3.5 | 0.601 | 0.00638 | -0.034 | 94.295
4 | 0.662 | 0.00688 | -0.035 | 96.267
4.5 | 0.721 | 0.00755 | -0.036 | 95.467
5 | 0.778 | 0.00838 | -0.037 | 92.919
5.5 | 0.834 | 0.00866 | -0.038 | 96.245
6 | 0.888 | 0.00899 | -0.039 | 98.726
6.5 | 0.939 | 0.00937 | -0.039 | 100.244
7 | 0.988 | 0.00976 | -0.04 | 101.247
7.5 | 1.034 | 0.01018 | -0.041 | 101.521
8 | 1.076 | 0.01067 | -0.042 | 100.857
8.5 | 1.114 | 0.01123 | -0.043 | 99.182
9 | 1.147 | 0.01183 | -0.043 | 96.999
9.5 | 1.176 | 0.01246 | -0.044 | 94.384
10 | 1.195 | 0.01328 | -0.045 | 89.939
10.5 | 1.205 | 0.01403 | -0.046 | 85.879
11 | 1.207 | 0.0149 | -0.046 | 81.008
11.5 | 1.201 | 0.01589 | -0.047 | 75.563
12 | 1.185 | 0.01698 | -0.048 | 69.822
12.5 | 1.161 | 0.01825 | -0.048 | 63.617
13 | 1.127 | 0.01977 | -0.049 | 57.002
13.5 | 1.082 | 0.02212 | -0.049 | 48.924
14 | 1.028 | 0.02508 | -0.05 | 41.001
14.5 | 0.946 | 0.03612 | -0.048 | 26.189
15 | 0.79 | 0.09667 | -0.034 | 8.173
15.5 | 0.725 | 0.11047 | -0.03 | 6.564
16 | 0.662 | 0.12104 | -0.029 | 5.469

## 118. Re 12M Mach 0.25 (2)
BIGFOIL.COM POLAR EXPORT
NACA65-215 a=0.5
NACA65-215 a=0.5 |  |  |  | Cl Max: | 1.6637 | at alpha= | 19.5 | deg
XFOIL ncrit=9 |  |  |  | L/D Max: | 115.38 | at alpha= | 8 | deg
Re: | 12000000 |  |  | Cd Min: | 0.06993 | at alpha= | -20 | deg
Mach: | 0.25 |  |  | Cl=0 at alpha= | -1.3983 | deg
|  |  |  | @ Cl=0.1, Cd= | 0.0040864
|  |  |  | @ Cl=0.4, Cd= | 0.0039334
|  |  |  | @ Cl=0.6, Cd= | 0.0062708
alpha (deg) | Cl | Cd | Cm | Cl/Cd
-20 | -1.4235 | 0.06993 | -0.0649 | -20.3561
-19.5 | -1.4593 | 0.05837 | -0.0713 | -25.0009
-19 | -1.4843 | 0.0492 | -0.075 | -30.1687
-18.5 | -1.4821 | 0.04344 | -0.0761 | -34.1183
-18 | -1.4881 | 0.03749 | -0.0765 | -39.6933
-17.5 | -1.4895 | 0.03224 | -0.0763 | -46.2004
-17 | -1.4956 | 0.02775 | -0.0737 | -53.8955
-16.5 | -1.4876 | 0.02443 | -0.0705 | -60.8923
-16 | -1.4679 | 0.02204 | -0.0673 | -66.6016
-15.5 | -1.4481 | 0.01982 | -0.0634 | -73.0626
-15 | -1.4222 | 0.01811 | -0.0595 | -78.5312
-14.5 | -1.3959 | 0.01658 | -0.0552 | -84.1918
-14 | -1.3662 | 0.01535 | -0.0508 | -89.0033
-13.5 | -1.3389 | 0.01418 | -0.0457 | -94.4217
-13 | -1.3091 | 0.01338 | -0.0402 | -97.8401
-12.5 | -1.2703 | 0.01263 | -0.0361 | -100.578
-12 | -1.2226 | 0.01197 | -0.0335 | -102.1387
-11.5 | -1.1729 | 0.01131 | -0.0313 | -103.7047
-11 | -1.1199 | 0.0108 | -0.0297 | -103.6944
-10.5 | -1.0684 | 0.01013 | -0.028 | -105.4689
-10 | -1.0143 | 0.00959 | -0.0267 | -105.7664
-9.5 | -0.9588 | 0.00912 | -0.0257 | -105.1316
-9 | -0.9021 | 0.00872 | -0.025 | -103.4518
-8.5 | -0.8446 | 0.00835 | -0.0246 | -101.1497
-8 | -0.7864 | 0.00804 | -0.0243 | -97.8109
-7.5 | -0.7282 | 0.00771 | -0.0241 | -94.4488
-7 | -0.6698 | 0.00739 | -0.024 | -90.636
-6.5 | -0.6108 | 0.00711 | -0.024 | -85.9072
-6 | -0.5513 | 0.00689 | -0.0243 | -80.0145
-5.5 | -0.4917 | 0.00666 | -0.0246 | -73.8288
-5 | -0.4319 | 0.00642 | -0.0249 | -67.2741
-4.5 | -0.3718 | 0.00625 | -0.0254 | -59.488
-4 | -0.3116 | 0.00607 | -0.026 | -51.3344
-3.5 | -0.2512 | 0.00589 | -0.0266 | -42.6486
-3 | -0.1909 | 0.00572 | -0.0273 | -33.3741
-2.5 | -0.1308 | 0.00553 | -0.0279 | -23.6528
-2 | -0.0713 | 0.00522 | -0.0286 | -13.659
-1.5 | -0.012 | 0.00487 | -0.0292 | -2.4641
-1 | 0.047 | 0.00451 | -0.0299 | 10.4213
-0.5 | 0.1058 | 0.00404 | -0.0306 | 26.1881
0 | 0.1638 | 0.00352 | -0.0312 | 46.5341
0.5 | 0.2254 | 0.00347 | -0.0322 | 64.9568
1 | 0.2869 | 0.00348 | -0.0332 | 82.4425
1.5 | 0.3482 | 0.00351 | -0.0342 | 99.2023
2 | 0.4057 | 0.00398 | -0.0346 | 101.9347
2.5 | 0.4584 | 0.00488 | -0.0344 | 93.9344
3 | 0.5137 | 0.00547 | -0.0344 | 93.9122
3.5 | 0.5688 | 0.006 | -0.0343 | 94.8
4 | 0.6241 | 0.00648 | -0.0342 | 96.3117
4.5 | 0.6789 | 0.00693 | -0.034 | 97.9654
5 | 0.7352 | 0.00725 | -0.0339 | 101.4069
6 | 0.8474 | 0.00784 | -0.0336 | 108.0867
6.5 | 0.903 | 0.00813 | -0.0333 | 111.0701
7 | 0.9568 | 0.00848 | -0.0327 | 112.8302
7.5 | 1.01 | 0.00882 | -0.0318 | 114.5125
8 | 1.0615 | 0.0092 | -0.0307 | 115.3804
8.5 | 1.1098 | 0.00965 | -0.0289 | 115.0052
9 | 1.1563 | 0.0101 | -0.0268 | 114.4851
9.5 | 1.1894 | 0.01055 | -0.0221 | 112.7393
10 | 1.2216 | 0.01117 | -0.0176 | 109.3644
10.5 | 1.2547 | 0.01194 | -0.0136 | 105.0838
11 | 1.2868 | 0.01287 | -0.0097 | 99.9845
11.5 | 1.3204 | 0.01382 | -0.0063 | 95.5427
12 | 1.3538 | 0.01483 | -0.0029 | 91.2879
12.5 | 1.3916 | 0.01588 | -0.0006 | 87.6322
13 | 1.4215 | 0.0174 | 0.0025 | 81.6954
13.5 | 1.4503 | 0.0191 | 0.0056 | 75.9319
14 | 1.4802 | 0.02083 | 0.0084 | 71.061
14.5 | 1.5091 | 0.02271 | 0.011 | 66.4509
15 | 1.5357 | 0.02484 | 0.0136 | 61.8237
15.5 | 1.5611 | 0.02719 | 0.016 | 57.4145
16 | 1.5825 | 0.02993 | 0.0183 | 52.8734
16.5 | 1.6014 | 0.03302 | 0.0205 | 48.4979
17 | 1.6207 | 0.03623 | 0.0224 | 44.7336
17.5 | 1.6357 | 0.03998 | 0.0239 | 40.913
18 | 1.6476 | 0.04417 | 0.0252 | 37.3013
18.5 | 1.658 | 0.04874 | 0.0261 | 34.0172
19 | 1.6612 | 0.05423 | 0.0264 | 30.6325
19.5 | 1.6637 | 0.06012 | 0.0261 | 27.673
20 | 1.65 | 0.06813 | 0.0246 | 24.2184

## 119. Re 12M Mach 0.50 (1)
BIGFOIL.COM POLAR EXPORT
NACA65-215 a=0.5
NACA65-215 a=0.5 |  |  |  | Cl Max: | 1.171 | at alpha= | 20 | deg
JavaFoil+Calcfoil stall+Eppler ext transition |  |  |  | L/D Max: | 95.516 | at alpha= | 3.5 | deg
Re: | 12000000 |  |  | Cd Min: | 0.00468 | at alpha= | -0.5 | deg
Mach: | 0.5 |  |  | Cl=0 at alpha= | -1.3143 | deg
|  |  |  | @ Cl=0.1, Cd= | 0.004748
|  |  |  | @ Cl=0.4, Cd= | 0.0049277
|  |  |  | @ Cl=0.6, Cd= | 0.0065418
alpha (deg) | Cl | Cd | Cm | Cl/Cd
-20 | -1.04 | 0.15513 | 0.003 | -6.703
-19.5 | -1.01 | 0.15169 | 0.003 | -6.657
-19 | -0.982 | 0.14332 | 0.002 | -6.852
-18.5 | -0.953 | 0.14016 | 0.002 | -6.799
-18 | -0.932 | 0.12806 | 0.001 | -7.278
-17.5 | -0.907 | 0.11845 | 0.001 | -7.66
-17 | -0.875 | 0.11669 | 0 | -7.496
-16.5 | -0.844 | 0.11511 | 0 | -7.328
-16 | -0.817 | 0.1068 | -0.001 | -7.65
-15.5 | -0.791 | 0.10886 | -0.001 | -7.269
-15 | -0.765 | 0.10033 | -0.002 | -7.625
-14.5 | -0.739 | 0.09266 | -0.002 | -7.98
-14 | -0.735 | 0.06909 | -0.004 | -10.641
-13.5 | -0.781 | 0.02683 | -0.005 | -29.101
-13 | -0.65 | 0.09164 | -0.004 | -7.091
-12.5 | -0.623 | 0.08365 | -0.004 | -7.451
-12 | -0.6 | 0.07303 | -0.005 | -8.22
-11.5 | -0.661 | 0.02113 | -0.009 | -31.279
-11 | -0.646 | 0.01538 | -0.01 | -42.033
-10.5 | -0.511 | 0.0707 | -0.006 | -7.222
-10 | -0.483 | 0.06526 | -0.006 | -7.407
-9.5 | -0.459 | 0.05689 | -0.008 | -8.076
-9 | -0.518 | 0.01282 | -0.014 | -40.382
-8.5 | -0.489 | 0.01146 | -0.015 | -42.633
-8 | -0.372 | 0.05172 | -0.008 | -7.193
-7.5 | -0.661 | 0.01046 | -0.017 | -63.178
-7 | -0.678 | 0.00953 | -0.018 | -71.132
-6.5 | -0.655 | 0.00864 | -0.019 | -75.816
-6 | -0.613 | 0.00872 | -0.02 | -70.355
-5.5 | -0.559 | 0.00828 | -0.021 | -67.464
-5 | -0.499 | 0.00782 | -0.022 | -63.792
-4.5 | -0.436 | 0.00752 | -0.023 | -57.904
-4 | -0.37 | 0.00724 | -0.024 | -51.164
-3.5 | -0.303 | 0.007 | -0.025 | -43.319
-3 | -0.235 | 0.00676 | -0.026 | -34.728
-2.5 | -0.166 | 0.00656 | -0.027 | -25.278
-2 | -0.096 | 0.00556 | -0.028 | -17.292
-1.5 | -0.026 | 0.00527 | -0.029 | -4.977
-1 | 0.044 | 0.00502 | -0.03 | 8.778
-0.5 | 0.114 | 0.00468 | -0.031 | 24.434
0 | 0.185 | 0.0047 | -0.032 | 39.333
0.5 | 0.255 | 0.00474 | -0.033 | 53.862
1 | 0.325 | 0.0048 | -0.034 | 67.788
1.5 | 0.396 | 0.00489 | -0.035 | 80.918
2 | 0.466 | 0.00555 | -0.036 | 83.899
2.5 | 0.536 | 0.00594 | -0.037 | 90.212
3 | 0.603 | 0.00657 | -0.038 | 91.767
3.5 | 0.668 | 0.00699 | -0.038 | 95.516
4 | 0.732 | 0.00769 | -0.039 | 95.202
4.5 | 0.794 | 0.00917 | -0.04 | 86.585
5 | 0.855 | 0.00964 | -0.041 | 88.662
5.5 | 0.911 | 0.01013 | -0.042 | 89.937
6 | 0.962 | 0.01067 | -0.043 | 90.191
6.5 | 1.005 | 0.0113 | -0.044 | 88.946
7 | 1.037 | 0.01204 | -0.044 | 86.131
7.5 | 1.048 | 0.01307 | -0.045 | 80.188
8 | 1.023 | 0.01419 | -0.046 | 72.077
8.5 | 0.84 | 0.0156 | -0.047 | 53.86
9 | 0.676 | 0.0186 | -0.047 | 36.36
9.5 | 0.719 | 0.01671 | -0.049 | 43.02
10 | 0.749 | 0.01822 | -0.049 | 41.096
10.5 | 0.777 | 0.02029 | -0.05 | 38.304
11 | 0.686 | 0.07062 | -0.031 | 9.713
11.5 | 0.841 | 0.02122 | -0.052 | 39.622
12 | 0.868 | 0.02369 | -0.052 | 36.656
12.5 | 0.889 | 0.0284 | -0.052 | 31.3
13 | 0.846 | 0.05913 | -0.046 | 14.301
13.5 | 0.817 | 0.09962 | -0.031 | 8.2
14 | 0.976 | 0.03335 | -0.054 | 29.257
14.5 | 0.978 | 0.04654 | -0.053 | 21.005
15 | 0.933 | 0.08675 | -0.044 | 10.76
15.5 | 0.929 | 0.10599 | -0.036 | 8.762
16 | 1.026 | 0.07012 | -0.051 | 14.633
16.5 | 1.093 | 0.05585 | -0.056 | 19.57
17 | 1.077 | 0.08208 | -0.052 | 13.121
17.5 | 1.038 | 0.13206 | -0.039 | 7.858
18 | 1.069 | 0.13466 | -0.042 | 7.941
18.5 | 1.103 | 0.13601 | -0.044 | 8.113
19 | 1.137 | 0.13623 | -0.047 | 8.344
19.5 | 1.144 | 0.16655 | -0.042 | 6.872
20 | 1.171 | 0.18163 | -0.043 | 6.449

## 120. Re 12M Mach 0.50 (2)
BIGFOIL.COM POLAR EXPORT
NACA65-215 a=0.5
NACA65-215 a=0.5 |  |  |  | Cl Max: | 1.1999 | at alpha= | 10 | deg
XFOIL ncrit=9 |  |  |  | L/D Max: | 122.872 | at alpha= | 2 | deg
Re: | 12000000 |  |  | Cd Min: | 0.12096 | at alpha= | 15 | deg
Mach: | 0.5 |  |  | Cl=0 at alpha= | -1.4332 | deg
|  |  |  | @ Cl=0.1, Cd= | 0.0041948
|  |  |  | @ Cl=0.4, Cd= | 0.0035684
|  |  |  | @ Cl=0.6, Cd= | 0.0060196
alpha (deg) | Cl | Cd | Cm | Cl/Cd
-13 | -0.6026 | 0.10211 | -0.0452 | -5.9015
-12.5 | -0.6201 | 0.08923 | -0.0538 | -6.9495
-12 | -0.6457 | 0.07358 | -0.0646 | -8.7755
-11.5 | -0.6666 | 0.06036 | -0.0748 | -11.0437
-11 | -0.6971 | 0.04935 | -0.082 | -14.1256
-10.5 | -0.7302 | 0.04031 | -0.0853 | -18.1146
-10 | -0.7616 | 0.03297 | -0.0849 | -23.0998
-9.5 | -0.7935 | 0.02669 | -0.0809 | -29.7302
-9 | -0.8218 | 0.02133 | -0.0735 | -38.5279
-8.5 | -0.8451 | 0.01642 | -0.0631 | -51.4677
-8 | -0.8497 | 0.01229 | -0.0523 | -69.1375
-7.5 | -0.8183 | 0.00994 | -0.0447 | -82.3239
-7 | -0.7622 | 0.00883 | -0.0401 | -86.3194
-6.5 | -0.6986 | 0.0081 | -0.037 | -86.2469
-6 | -0.6306 | 0.0076 | -0.035 | -82.9737
-5.5 | -0.5611 | 0.00725 | -0.0337 | -77.3931
-5 | -0.4913 | 0.00695 | -0.0329 | -70.6906
-4.5 | -0.4218 | 0.00663 | -0.0324 | -63.6199
-4 | -0.3521 | 0.0064 | -0.0322 | -55.0156
-3.5 | -0.2824 | 0.0062 | -0.0323 | -45.5484
-3 | -0.2128 | 0.00598 | -0.0327 | -35.5853
-2.5 | -0.1435 | 0.00578 | -0.0331 | -24.827
-2 | -0.0755 | 0.0055 | -0.0335 | -13.7273
-1 | 0.0577 | 0.00461 | -0.0345 | 12.5163
-0.5 | 0.1229 | 0.00397 | -0.035 | 30.9572
0 | 0.1899 | 0.00356 | -0.0358 | 53.3427
0.5 | 0.2607 | 0.00351 | -0.037 | 74.2735
1 | 0.3315 | 0.00352 | -0.0381 | 94.1761
1.5 | 0.4022 | 0.00357 | -0.0392 | 112.6611
2 | 0.4706 | 0.00383 | -0.0399 | 122.8721
3 | 0.5834 | 0.0058 | -0.0375 | 100.5862
3.5 | 0.6401 | 0.00655 | -0.0359 | 97.7252
4 | 0.6959 | 0.00722 | -0.034 | 96.385
4.5 | 0.7543 | 0.00773 | -0.0322 | 97.5809
5 | 0.8141 | 0.0081 | -0.0304 | 100.5062
5.5 | 0.8708 | 0.00854 | -0.0279 | 101.9672
6 | 0.9181 | 0.00895 | -0.0235 | 102.581
6.5 | 0.9545 | 0.00963 | -0.0173 | 99.1173
7 | 0.9977 | 0.01042 | -0.0125 | 95.7486
7.5 | 1.0407 | 0.01138 | -0.0078 | 91.4499
8.5 | 1.1206 | 0.014 | 0.0021 | 80.0429
9 | 1.1585 | 0.01563 | 0.0072 | 74.1203
9.5 | 1.1847 | 0.01791 | 0.0132 | 66.1474
10 | 1.1999 | 0.0209 | 0.0197 | 57.4115
10.5 | 1.1959 | 0.02514 | 0.0266 | 47.5696
11.5 | 1.1539 | 0.03724 | 0.0377 | 30.9855
12 | 1.1243 | 0.04631 | 0.0377 | 24.2777
12.5 | 1.0912 | 0.05591 | 0.0371 | 19.5171
13 | 1.0563 | 0.067 | 0.0337 | 15.7657
13.5 | 1.0278 | 0.07888 | 0.0281 | 13.0299
14 | 0.9969 | 0.0927 | 0.0197 | 10.754
14.5 | 0.9767 | 0.10638 | 0.0107 | 9.1812
15 | 0.9569 | 0.12096 | 0.0008 | 7.9109

## 121. Re 14M Mach 0.00 (1)
BIGFOIL.COM POLAR EXPORT
NACA65-215 a=0.5
NACA65-215 a=0.5 |  |  |  | Cl Max: | 1.274 | at alpha= | 12.5 | deg
JavaFoil+Calcfoil stall+Eppler ext transition |  |  |  | L/D Max: | 114.983 | at alpha= | 6 | deg
Re: | 14000000 |  |  | Cd Min: | 0.00455 | at alpha= | 0 | deg
Mach: | 0 |  |  | Cl=0 at alpha= | -1.3115 | deg
|  |  |  | @ Cl=0.1, Cd= | 0.0048057
|  |  |  | @ Cl=0.4, Cd= | 0.005279
|  |  |  | @ Cl=0.6, Cd= | 0.0064553
alpha (deg) | Cl | Cd | Cm | Cl/Cd
-18.5 | -0.761 | 0.12859 | 0.001 | -5.916
-18 | -0.784 | 0.12288 | 0.001 | -6.38
-17.5 | -0.812 | 0.11113 | 0.001 | -7.303
-17 | -0.837 | 0.10159 | 0 | -8.238
-16.5 | -0.865 | 0.0894 | 0 | -9.675
-16 | -0.886 | 0.08039 | -0.001 | -11.021
-15.5 | -0.93 | 0.05386 | -0.002 | -17.259
-15 | -0.982 | 0.03046 | -0.002 | -32.249
-14.5 | -1.021 | 0.01898 | -0.003 | -53.768
-14 | -1.026 | 0.0171 | -0.004 | -59.963
-13.5 | -1.03 | 0.01504 | -0.005 | -68.43
-13 | -1.027 | 0.01378 | -0.006 | -74.502
-12.5 | -1.02 | 0.01266 | -0.006 | -80.6
-12 | -1.008 | 0.01186 | -0.007 | -85.008
-11.5 | -0.991 | 0.01127 | -0.008 | -87.884
-11 | -0.97 | 0.01063 | -0.009 | -91.285
-10.5 | -0.945 | 0.01008 | -0.01 | -93.762
-10 | -0.918 | 0.00985 | -0.01 | -93.194
-9.5 | -0.883 | 0.0094 | -0.011 | -93.899
-9 | -0.844 | 0.00887 | -0.012 | -95.218
-8.5 | -0.802 | 0.00858 | -0.013 | -93.536
-8 | -0.757 | 0.00822 | -0.014 | -92.113
-7.5 | -0.71 | 0.00798 | -0.015 | -88.903
-7 | -0.66 | 0.00766 | -0.015 | -86.131
-6.5 | -0.608 | 0.00749 | -0.016 | -81.159
-6 | -0.554 | 0.00721 | -0.017 | -76.741
-5.5 | -0.498 | 0.00698 | -0.018 | -71.281
-5 | -0.44 | 0.00679 | -0.019 | -64.84
-4.5 | -0.382 | 0.00661 | -0.02 | -57.824
-4 | -0.323 | 0.00648 | -0.02 | -49.907
-3.5 | -0.264 | 0.00636 | -0.021 | -41.536
-3 | -0.204 | 0.00621 | -0.022 | -32.856
-2.5 | -0.144 | 0.00611 | -0.023 | -23.574
-2 | -0.083 | 0.00536 | -0.024 | -15.578
-1.5 | -0.023 | 0.00511 | -0.025 | -4.449
-1 | 0.038 | 0.00492 | -0.026 | 7.749
-0.5 | 0.099 | 0.00481 | -0.026 | 20.592
0 | 0.16 | 0.00455 | -0.027 | 35.156
0.5 | 0.221 | 0.00459 | -0.028 | 48.141
1 | 0.282 | 0.00466 | -0.029 | 60.483
1.5 | 0.343 | 0.00507 | -0.03 | 67.633
2 | 0.403 | 0.00529 | -0.031 | 76.286
2.5 | 0.464 | 0.0056 | -0.032 | 82.977
3 | 0.523 | 0.00593 | -0.033 | 88.263
3.5 | 0.583 | 0.00634 | -0.033 | 91.836
4 | 0.642 | 0.00674 | -0.034 | 95.178
4.5 | 0.7 | 0.00773 | -0.035 | 90.54
5 | 0.757 | 0.0078 | -0.036 | 97.105
5.5 | 0.812 | 0.00767 | -0.037 | 105.928
6 | 0.866 | 0.00753 | -0.038 | 114.983
6.5 | 0.917 | 0.00875 | -0.038 | 104.807
7 | 0.967 | 0.00909 | -0.039 | 106.407
7.5 | 1.014 | 0.00943 | -0.04 | 107.516
8 | 1.059 | 0.00984 | -0.041 | 107.637
8.5 | 1.101 | 0.01028 | -0.041 | 107.049
9 | 1.14 | 0.01077 | -0.042 | 105.775
9.5 | 1.175 | 0.01127 | -0.043 | 104.26
10 | 1.205 | 0.01175 | -0.044 | 102.498
10.5 | 1.228 | 0.01243 | -0.044 | 98.803
11 | 1.248 | 0.01295 | -0.045 | 96.318
11.5 | 1.261 | 0.01372 | -0.046 | 91.941
12 | 1.27 | 0.01452 | -0.046 | 87.513
12.5 | 1.274 | 0.01544 | -0.047 | 82.498
13 | 1.273 | 0.01634 | -0.048 | 77.895
13.5 | 1.267 | 0.01731 | -0.048 | 73.233
14 | 1.257 | 0.01841 | -0.049 | 68.282
14.5 | 1.241 | 0.02007 | -0.05 | 61.851
15 | 1.222 | 0.02166 | -0.05 | 56.419
15.5 | 1.198 | 0.02389 | -0.051 | 50.146
16 | 1.172 | 0.02608 | -0.051 | 44.929
16.5 | 1.138 | 0.0303 | -0.051 | 37.545
17 | 1.101 | 0.03558 | -0.051 | 30.941
17.5 | 1.061 | 0.0421 | -0.051 | 25.191

## 122. Re 14M Mach 0.00 (2)
BIGFOIL.COM POLAR EXPORT
NACA65-215 a=0.5
NACA65-215 a=0.5 |  |  |  | Cl Max: | 1.7418 | at alpha= | 20 | deg
XFOIL ncrit=9 |  |  |  | L/D Max: | 122.386 | at alpha= | 9.5 | deg
Re: | 14000000 |  |  | Cd Min: | 0.04191 | at alpha= | 20 | deg
Mach: | 0 |  |  | Cl=0 at alpha= | -1.3911 | deg
|  |  |  | @ Cl=0.1, Cd= | 0.004152
|  |  |  | @ Cl=0.4, Cd= | 0.004464
|  |  |  | @ Cl=0.6, Cd= | 0.0062071
alpha (deg) | Cl | Cd | Cm | Cl/Cd
-20 | -1.6706 | 0.02771 | -0.0564 | -60.2887
-19.5 | -1.6536 | 0.0253 | -0.055 | -65.3597
-19 | -1.6346 | 0.02318 | -0.0533 | -70.5177
-18 | -1.5881 | 0.02002 | -0.0494 | -79.3257
-17.5 | -1.5683 | 0.01843 | -0.0465 | -85.095
-17 | -1.5447 | 0.01712 | -0.0436 | -90.2278
-16.5 | -1.5216 | 0.01587 | -0.0403 | -95.879
-16 | -1.4948 | 0.01491 | -0.0371 | -100.2549
-15.5 | -1.4691 | 0.01402 | -0.0333 | -104.786
-15 | -1.4435 | 0.01333 | -0.0288 | -108.2896
-14.5 | -1.4104 | 0.01274 | -0.0256 | -110.7064
-14 | -1.368 | 0.01219 | -0.024 | -112.2231
-13.5 | -1.3233 | 0.01168 | -0.0227 | -113.2962
-13 | -1.2759 | 0.01126 | -0.0219 | -113.3126
-11.5 | -1.1284 | 0.00994 | -0.0201 | -113.5211
-11 | -1.0777 | 0.00949 | -0.0197 | -113.5616
-10.5 | -1.0262 | 0.00908 | -0.0195 | -113.0176
-10 | -0.9737 | 0.00869 | -0.0194 | -112.0483
-9.5 | -0.9202 | 0.00836 | -0.0194 | -110.0718
-8 | -0.7556 | 0.00753 | -0.0202 | -100.3453
-7.5 | -0.7003 | 0.00724 | -0.0204 | -96.7265
-7 | -0.6445 | 0.00698 | -0.0208 | -92.3352
-6.5 | -0.588 | 0.00676 | -0.0213 | -86.9822
-6 | -0.5311 | 0.00658 | -0.0219 | -80.7143
-5.5 | -0.4741 | 0.00637 | -0.0224 | -74.427
-5 | -0.4169 | 0.00616 | -0.023 | -67.6786
-4.5 | -0.3592 | 0.00602 | -0.0237 | -59.6678
-4 | -0.3015 | 0.00584 | -0.0244 | -51.6267
-3.5 | -0.2434 | 0.00568 | -0.0251 | -42.8521
-2.5 | -0.1275 | 0.00535 | -0.0266 | -23.8318
-2 | -0.07 | 0.00506 | -0.0273 | -13.834
-1.5 | -0.0125 | 0.0048 | -0.028 | -2.6042
-1 | 0.0449 | 0.0045 | -0.0287 | 9.9778
-0.5 | 0.1019 | 0.00414 | -0.0294 | 24.6135
0 | 0.1575 | 0.0035 | -0.0301 | 45
0.5 | 0.2163 | 0.00344 | -0.031 | 62.8779
1 | 0.2754 | 0.00346 | -0.0319 | 79.5954
1.5 | 0.3337 | 0.00356 | -0.0328 | 93.736
2 | 0.3869 | 0.00429 | -0.033 | 90.1865
2.5 | 0.4396 | 0.00499 | -0.0331 | 88.0962
3 | 0.4947 | 0.00538 | -0.0334 | 91.9517
3.5 | 0.5488 | 0.00584 | -0.0336 | 93.9726
4 | 0.6032 | 0.00623 | -0.0338 | 96.8218
4.5 | 0.6571 | 0.00662 | -0.034 | 99.2598
5 | 0.7119 | 0.00691 | -0.0342 | 103.0246
5.5 | 0.7668 | 0.00716 | -0.0345 | 107.095
6 | 0.8212 | 0.00742 | -0.0347 | 110.6739
6.5 | 0.8754 | 0.00767 | -0.0349 | 114.133
7 | 0.9286 | 0.00795 | -0.0349 | 116.805
7.5 | 0.9809 | 0.00826 | -0.0348 | 118.753
8 | 1.0329 | 0.00856 | -0.0346 | 120.6659
8.5 | 1.083 | 0.0089 | -0.0341 | 121.6854
9 | 1.1317 | 0.00928 | -0.0334 | 121.9504
9.5 | 1.1798 | 0.00964 | -0.0326 | 122.3859
10 | 1.2259 | 0.01002 | -0.0315 | 122.3453
10.5 | 1.2684 | 0.01048 | -0.0297 | 121.0305
11 | 1.2972 | 0.01096 | -0.0253 | 118.3577
11.5 | 1.3254 | 0.01157 | -0.0211 | 114.5549
12 | 1.3575 | 0.0122 | -0.0179 | 111.2705
12.5 | 1.3892 | 0.0129 | -0.0149 | 107.6899
13.5 | 1.45 | 0.0147 | -0.0095 | 98.6395
14 | 1.4807 | 0.01578 | -0.0071 | 93.834
14.5 | 1.5081 | 0.01711 | -0.0046 | 88.1414
15 | 1.5358 | 0.01851 | -0.0024 | 82.9714
15.5 | 1.5635 | 0.01996 | -0.0004 | 78.3317
16 | 1.5907 | 0.02151 | 0.0015 | 73.9517
16.5 | 1.6159 | 0.02324 | 0.0033 | 69.531
17 | 1.6401 | 0.02512 | 0.005 | 65.2906
17.5 | 1.6617 | 0.02727 | 0.0067 | 60.9351
18 | 1.6779 | 0.02994 | 0.0084 | 56.0421
18.5 | 1.6935 | 0.03278 | 0.0099 | 51.6626
19 | 1.7106 | 0.03564 | 0.0109 | 47.9966
19.5 | 1.7271 | 0.03865 | 0.0118 | 44.6856
20 | 1.7418 | 0.04191 | 0.0124 | 41.5605

## 123. Re 14M Mach 0.10 (1)
BIGFOIL.COM POLAR EXPORT
NACA65-215 a=0.5
NACA65-215 a=0.5 |  |  |  | Cl Max: | 1.263 | at alpha= | 12.5 | deg
JavaFoil+Calcfoil stall+Eppler ext transition |  |  |  | L/D Max: | 107.222 | at alpha= | 7.5 | deg
Re: | 14000000 |  |  | Cd Min: | 0.00454 | at alpha= | 0 | deg
Mach: | 0.1 |  |  | Cl=0 at alpha= | -1.3115 | deg
|  |  |  | @ Cl=0.1, Cd= | 0.00479
|  |  |  | @ Cl=0.4, Cd= | 0.0052635
|  |  |  | @ Cl=0.6, Cd= | 0.0064644
alpha (deg) | Cl | Cd | Cm | Cl/Cd
-18 | -0.737 | 0.12797 | 0.001 | -5.759
-17.5 | -0.766 | 0.11784 | 0.001 | -6.498
-17 | -0.793 | 0.10969 | 0 | -7.227
-16.5 | -0.814 | 0.10595 | 0 | -7.687
-16 | -0.851 | 0.08513 | -0.001 | -9.994
-15.5 | -0.857 | 0.08415 | -0.001 | -10.181
-15 | -0.904 | 0.05516 | -0.002 | -16.384
-14.5 | -0.991 | 0.02082 | -0.003 | -47.605
-14 | -1.001 | 0.0184 | -0.004 | -54.391
-13.5 | -1.009 | 0.01603 | -0.005 | -62.928
-13 | -1.011 | 0.01424 | -0.006 | -71.023
-12.5 | -1.009 | 0.01279 | -0.006 | -78.897
-12 | -0.998 | 0.01215 | -0.007 | -82.208
-11.5 | -0.984 | 0.01153 | -0.008 | -85.28
-11 | -0.965 | 0.01078 | -0.009 | -89.561
-10.5 | -0.942 | 0.01021 | -0.01 | -92.309
-10 | -0.915 | 0.00888 | -0.01 | -103.027
-9.5 | -0.883 | 0.00944 | -0.011 | -93.58
-9 | -0.845 | 0.00897 | -0.012 | -94.168
-8.5 | -0.804 | 0.00859 | -0.013 | -93.593
-8 | -0.759 | 0.00825 | -0.014 | -92.025
-7.5 | -0.712 | 0.00801 | -0.015 | -88.87
-7 | -0.662 | 0.00777 | -0.015 | -85.174
-6.5 | -0.61 | 0.00748 | -0.016 | -81.519
-6 | -0.556 | 0.00726 | -0.017 | -76.564
-5.5 | -0.5 | 0.00704 | -0.018 | -70.965
-5 | -0.442 | 0.00685 | -0.019 | -64.592
-4.5 | -0.384 | 0.00667 | -0.02 | -57.553
-4 | -0.325 | 0.00647 | -0.021 | -50.272
-3.5 | -0.265 | 0.00634 | -0.021 | -41.848
-3 | -0.205 | 0.00619 | -0.022 | -33.143
-2.5 | -0.145 | 0.00608 | -0.023 | -23.778
-2 | -0.084 | 0.00533 | -0.024 | -15.723
-1.5 | -0.023 | 0.00516 | -0.025 | -4.431
-1 | 0.038 | 0.0049 | -0.026 | 7.825
-0.5 | 0.1 | 0.00479 | -0.027 | 20.758
0 | 0.161 | 0.00454 | -0.027 | 35.45
0.5 | 0.222 | 0.00457 | -0.028 | 48.532
1 | 0.283 | 0.00471 | -0.029 | 60.072
1.5 | 0.344 | 0.00511 | -0.03 | 67.431
2 | 0.406 | 0.00528 | -0.031 | 76.804
2.5 | 0.467 | 0.00562 | -0.032 | 83.076
3 | 0.526 | 0.00597 | -0.033 | 88.036
3.5 | 0.586 | 0.00636 | -0.034 | 92.099
4 | 0.645 | 0.0068 | -0.034 | 94.766
4.5 | 0.704 | 0.00782 | -0.035 | 89.99
5 | 0.761 | 0.00784 | -0.036 | 96.99
5.5 | 0.816 | 0.00773 | -0.037 | 105.586
6 | 0.869 | 0.00852 | -0.038 | 102.073
6.5 | 0.921 | 0.00883 | -0.038 | 104.236
7 | 0.97 | 0.00915 | -0.039 | 106.063
7.5 | 1.018 | 0.00949 | -0.04 | 107.222
8 | 1.062 | 0.00991 | -0.041 | 107.117
8.5 | 1.103 | 0.01036 | -0.042 | 106.473
9 | 1.142 | 0.01088 | -0.042 | 104.943
9.5 | 1.176 | 0.01139 | -0.043 | 103.282
10 | 1.205 | 0.01189 | -0.044 | 101.295
10.5 | 1.227 | 0.01252 | -0.045 | 98.021
11 | 1.244 | 0.01321 | -0.045 | 94.158
11.5 | 1.256 | 0.01392 | -0.046 | 90.201
12 | 1.262 | 0.01475 | -0.047 | 85.528
12.5 | 1.263 | 0.01574 | -0.047 | 80.198
13 | 1.258 | 0.01668 | -0.048 | 75.417
13.5 | 1.249 | 0.0177 | -0.049 | 70.547
14 | 1.234 | 0.01887 | -0.049 | 65.418
14.5 | 1.214 | 0.02067 | -0.05 | 58.721
15 | 1.19 | 0.02242 | -0.05 | 53.067
15.5 | 1.161 | 0.02484 | -0.051 | 46.728
16 | 1.128 | 0.02781 | -0.051 | 40.553
16.5 | 1.084 | 0.03439 | -0.051 | 31.518
17 | 1.04 | 0.04151 | -0.05 | 25.054
17.5 | 0.984 | 0.05532 | -0.049 | 17.791

## 124. Re 14M Mach 0.10 (2)
BIGFOIL.COM POLAR EXPORT
NACA65-215 a=0.5
NACA65-215 a=0.5 |  |  |  | Cl Max: | 1.7385 | at alpha= | 20 | deg
XFOIL ncrit=9 |  |  |  | L/D Max: | 121.829 | at alpha= | 9.5 | deg
Re: | 14000000 |  |  | Cd Min: | 0.04456 | at alpha= | 20 | deg
Mach: | 0.1 |  |  | Cl=0 at alpha= | -1.3925 | deg
|  |  |  | @ Cl=0.1, Cd= | 0.0041563
|  |  |  | @ Cl=0.4, Cd= | 0.0043897
|  |  |  | @ Cl=0.6, Cd= | 0.0062029
alpha (deg) | Cl | Cd | Cm | Cl/Cd
-20 | -1.6656 | 0.03015 | -0.0608 | -55.2438
-19.5 | -1.6501 | 0.02741 | -0.0595 | -60.2007
-19 | -1.6328 | 0.02494 | -0.0579 | -65.4691
-18.5 | -1.6121 | 0.02287 | -0.0561 | -70.4897
-18 | -1.5875 | 0.0213 | -0.0541 | -74.5305
-17.5 | -1.5669 | 0.01961 | -0.0513 | -79.9031
-17 | -1.5447 | 0.01809 | -0.0483 | -85.3897
-16.5 | -1.5223 | 0.01666 | -0.0449 | -91.3745
-16 | -1.4957 | 0.01556 | -0.0416 | -96.1247
-15.5 | -1.4695 | 0.01455 | -0.0379 | -100.9966
-15 | -1.442 | 0.01375 | -0.0339 | -104.8727
-14.5 | -1.4174 | 0.01306 | -0.0288 | -108.5299
-14 | -1.3765 | 0.01246 | -0.0267 | -110.4735
-13.5 | -1.3323 | 0.0119 | -0.0251 | -111.958
-13 | -1.285 | 0.01144 | -0.0239 | -112.3252
-12.5 | -1.2367 | 0.01096 | -0.0229 | -112.8376
-12 | -1.1868 | 0.01053 | -0.0222 | -112.7066
-11.5 | -1.1362 | 0.0101 | -0.0216 | -112.495
-11 | -1.0853 | 0.00962 | -0.021 | -112.817
-10.5 | -1.0334 | 0.00919 | -0.0206 | -112.4483
-10 | -0.9805 | 0.00878 | -0.0203 | -111.6743
-9.5 | -0.9267 | 0.00843 | -0.0202 | -109.9288
-9 | -0.8719 | 0.00811 | -0.0203 | -107.5092
-8.5 | -0.8166 | 0.00784 | -0.0204 | -104.1582
-8 | -0.7607 | 0.00758 | -0.0207 | -100.3562
-7.5 | -0.7049 | 0.00728 | -0.0209 | -96.8269
-7 | -0.6487 | 0.00702 | -0.0212 | -92.4074
-6.5 | -0.5918 | 0.00678 | -0.0217 | -87.2861
-6 | -0.5345 | 0.0066 | -0.0222 | -80.9848
-5.5 | -0.477 | 0.00639 | -0.0227 | -74.6479
-5 | -0.4194 | 0.00618 | -0.0233 | -67.8641
-4.5 | -0.3613 | 0.00603 | -0.024 | -59.9171
-4 | -0.3032 | 0.00585 | -0.0246 | -51.8291
-3.5 | -0.2448 | 0.00569 | -0.0253 | -43.0228
-3 | -0.1864 | 0.00554 | -0.0261 | -33.6462
-2.5 | -0.128 | 0.00536 | -0.0268 | -23.8806
-2 | -0.0702 | 0.00507 | -0.0275 | -13.8462
-1.5 | -0.0124 | 0.0048 | -0.0282 | -2.5833
-1 | 0.0453 | 0.0045 | -0.0289 | 10.0667
-0.5 | 0.1026 | 0.00414 | -0.0296 | 24.7826
0 | 0.1585 | 0.00349 | -0.0303 | 45.4155
0.5 | 0.2177 | 0.00344 | -0.0312 | 63.2849
1 | 0.2771 | 0.00346 | -0.0321 | 80.0867
1.5 | 0.3359 | 0.00356 | -0.033 | 94.3539
2 | 0.3893 | 0.00428 | -0.0332 | 90.9579
3 | 0.4976 | 0.00539 | -0.0336 | 92.3191
3.5 | 0.5519 | 0.00586 | -0.0337 | 94.1809
4 | 0.6066 | 0.00625 | -0.0339 | 97.056
4.5 | 0.6608 | 0.00665 | -0.034 | 99.3684
5 | 0.7159 | 0.00694 | -0.0342 | 103.1556
5.5 | 0.7711 | 0.00719 | -0.0345 | 107.2462
6 | 0.8258 | 0.00745 | -0.0346 | 110.8456
6.5 | 0.8803 | 0.00771 | -0.0347 | 114.1764
7 | 0.9336 | 0.008 | -0.0347 | 116.7
7.5 | 0.9863 | 0.00831 | -0.0345 | 118.6883
8 | 1.0384 | 0.00862 | -0.0342 | 120.464
8.5 | 1.0885 | 0.00898 | -0.0336 | 121.2138
9 | 1.1373 | 0.00936 | -0.0327 | 121.5064
9.5 | 1.1854 | 0.00973 | -0.0318 | 121.8294
10 | 1.2308 | 0.01013 | -0.0303 | 121.5005
10.5 | 1.2695 | 0.01059 | -0.0277 | 119.8772
11 | 1.2957 | 0.01115 | -0.0226 | 116.2063
11.5 | 1.3262 | 0.01179 | -0.0189 | 112.4852
12 | 1.3589 | 0.01246 | -0.0158 | 109.061
12.5 | 1.3906 | 0.01323 | -0.0127 | 105.1096
13 | 1.4164 | 0.01405 | -0.0087 | 100.8114
13.5 | 1.4512 | 0.01522 | -0.0071 | 95.3482
14 | 1.482 | 0.0164 | -0.0047 | 90.3659
14.5 | 1.5099 | 0.01779 | -0.0022 | 84.8735
15 | 1.5388 | 0.01921 | 0 | 80.1041
15.5 | 1.5661 | 0.02078 | 0.0021 | 75.3657
16 | 1.5927 | 0.02247 | 0.0041 | 70.8812
16.5 | 1.6172 | 0.02435 | 0.006 | 66.4148
17 | 1.641 | 0.0264 | 0.0078 | 62.1591
17.5 | 1.6595 | 0.02891 | 0.0096 | 57.4023
18 | 1.6759 | 0.03174 | 0.0113 | 52.8009
18.5 | 1.693 | 0.03461 | 0.0126 | 48.9165
19 | 1.7109 | 0.03758 | 0.0136 | 45.5269
19.5 | 1.7258 | 0.04088 | 0.0145 | 42.2162
20 | 1.7385 | 0.04456 | 0.0151 | 39.0148

## 125. Re 14M Mach 0.25 (1)
BIGFOIL.COM POLAR EXPORT
NACA65-215 a=0.5
NACA65-215 a=0.5 |  |  |  | Cl Max: | 1.209 | at alpha= | 11 | deg
JavaFoil+Calcfoil stall+Eppler ext transition |  |  |  | L/D Max: | 104.313 | at alpha= | 7.5 | deg
Re: | 14000000 |  |  | Cd Min: | 0.00458 | at alpha= | 0 | deg
Mach: | 0.25 |  |  | Cl=0 at alpha= | -1.3145 | deg
|  |  |  | @ Cl=0.1, Cd= | 0.0048432
|  |  |  | @ Cl=0.4, Cd= | 0.005286
|  |  |  | @ Cl=0.6, Cd= | 0.0064434
alpha (deg) | Cl | Cd | Cm | Cl/Cd
-16.5 | -0.51 | 0.12293 | 0 | -4.148
-16 | -0.564 | 0.11797 | -0.001 | -4.783
-15.5 | -0.606 | 0.11034 | -0.001 | -5.49
-15 | -0.644 | 0.10246 | -0.002 | -6.29
-14.5 | -0.676 | 0.09803 | -0.002 | -6.901
-14 | -0.706 | 0.09081 | -0.002 | -7.779
-13.5 | -0.742 | 0.07546 | -0.003 | -9.827
-13 | -0.872 | 0.02002 | -0.006 | -43.532
-12.5 | -0.901 | 0.016 | -0.006 | -56.33
-12 | -0.918 | 0.01383 | -0.007 | -66.409
-11.5 | -0.923 | 0.01283 | -0.008 | -71.974
-11 | -0.922 | 0.01181 | -0.009 | -78.021
-10.5 | -0.912 | 0.01105 | -0.01 | -82.609
-10 | -0.896 | 0.01038 | -0.011 | -86.307
-9.5 | -0.873 | 0.00899 | -0.012 | -97.168
-9 | -0.846 | 0.00949 | -0.012 | -89.096
-8.5 | -0.809 | 0.00903 | -0.013 | -89.652
-8 | -0.768 | 0.00861 | -0.014 | -89.17
-7.5 | -0.723 | 0.00825 | -0.015 | -87.605
-7 | -0.675 | 0.00799 | -0.016 | -84.42
-6.5 | -0.623 | 0.00767 | -0.017 | -81.238
-6 | -0.569 | 0.00741 | -0.018 | -76.74
-5.5 | -0.512 | 0.00722 | -0.018 | -70.938
-5 | -0.454 | 0.00695 | -0.019 | -65.243
-4.5 | -0.394 | 0.0068 | -0.02 | -57.957
-4 | -0.334 | 0.00655 | -0.021 | -50.906
-3.5 | -0.272 | 0.00644 | -0.022 | -42.325
-3 | -0.211 | 0.00627 | -0.023 | -33.604
-2.5 | -0.149 | 0.00615 | -0.024 | -24.167
-2 | -0.086 | 0.00541 | -0.025 | -15.932
-1.5 | -0.023 | 0.00517 | -0.026 | -4.54
-1 | 0.039 | 0.00494 | -0.026 | 7.968
-0.5 | 0.102 | 0.00484 | -0.027 | 21.151
0 | 0.165 | 0.00458 | -0.028 | 36.073
0.5 | 0.228 | 0.00462 | -0.029 | 49.382
1 | 0.291 | 0.00471 | -0.03 | 61.8
1.5 | 0.354 | 0.00514 | -0.031 | 68.886
2 | 0.417 | 0.00534 | -0.032 | 77.971
2.5 | 0.48 | 0.00569 | -0.033 | 84.246
3 | 0.54 | 0.00605 | -0.034 | 89.28
3.5 | 0.601 | 0.00645 | -0.034 | 93.254
4 | 0.662 | 0.007 | -0.035 | 94.56
4.5 | 0.721 | 0.00775 | -0.036 | 93.103
5 | 0.779 | 0.0077 | -0.037 | 101.167
5.5 | 0.835 | 0.00847 | -0.038 | 98.552
6 | 0.889 | 0.0088 | -0.039 | 100.974
6.5 | 0.94 | 0.00914 | -0.039 | 102.899
7 | 0.989 | 0.00951 | -0.04 | 104.022
7.5 | 1.035 | 0.00992 | -0.041 | 104.313
8 | 1.077 | 0.01042 | -0.042 | 103.371
8.5 | 1.115 | 0.011 | -0.043 | 101.396
9 | 1.149 | 0.0115 | -0.043 | 99.857
9.5 | 1.177 | 0.0121 | -0.044 | 97.265
10 | 1.196 | 0.0129 | -0.045 | 92.708
10.5 | 1.207 | 0.01363 | -0.046 | 88.557
11 | 1.209 | 0.01447 | -0.046 | 83.554
11.5 | 1.202 | 0.01541 | -0.047 | 78
12 | 1.187 | 0.01646 | -0.048 | 72.131
12.5 | 1.163 | 0.01767 | -0.048 | 65.803
13 | 1.128 | 0.01931 | -0.049 | 58.414
13.5 | 1.083 | 0.02178 | -0.049 | 49.698
14 | 1.031 | 0.02418 | -0.05 | 42.627
14.5 | 0.956 | 0.03225 | -0.049 | 29.631
15 | 0.797 | 0.09097 | -0.036 | 8.758
15.5 | 0.726 | 0.10973 | -0.031 | 6.613
16 | 0.663 | 0.11971 | -0.029 | 5.535

## 126. Re 14M Mach 0.25 (2)
BIGFOIL.COM POLAR EXPORT
NACA65-215 a=0.5
NACA65-215 a=0.5 |  |  |  | Cl Max: | 1.6809 | at alpha= | 19.5 | deg
XFOIL ncrit=9 |  |  |  | L/D Max: | 118.764 | at alpha= | 8 | deg
Re: | 14000000 |  |  | Cd Min: | 0.06522 | at alpha= | 20 | deg
Mach: | 0.25 |  |  | Cl=0 at alpha= | -1.3993 | deg
|  |  |  | @ Cl=0.1, Cd= | 0.0040475
|  |  |  | @ Cl=0.4, Cd= | 0.0041888
|  |  |  | @ Cl=0.6, Cd= | 0.0061918
alpha (deg) | Cl | Cd | Cm | Cl/Cd
-18 | -1.5149 | 0.03466 | -0.0783 | -43.7074
-17.5 | -1.524 | 0.02996 | -0.0757 | -50.8678
-17 | -1.5087 | 0.02692 | -0.0733 | -56.0438
-16.5 | -1.501 | 0.02364 | -0.07 | -63.4941
-16 | -1.4902 | 0.0208 | -0.066 | -71.6442
-15.5 | -1.4693 | 0.01873 | -0.0619 | -78.4463
-15 | -1.4432 | 0.01711 | -0.0578 | -84.3483
-14.5 | -1.4163 | 0.01569 | -0.0532 | -90.2677
-14 | -1.3858 | 0.01457 | -0.0486 | -95.1132
-13.5 | -1.3577 | 0.01356 | -0.0432 | -100.1254
-13 | -1.3262 | 0.01286 | -0.0377 | -103.126
-12.5 | -1.2809 | 0.01214 | -0.0347 | -105.5107
-12 | -1.2316 | 0.0115 | -0.0323 | -107.0957
-11.5 | -1.1804 | 0.0109 | -0.0303 | -108.2936
-11 | -1.1266 | 0.01041 | -0.0288 | -108.2229
-10.5 | -1.0723 | 0.00991 | -0.0274 | -108.2038
-10 | -1.0181 | 0.00934 | -0.0261 | -109.0043
-9.5 | -0.9623 | 0.00888 | -0.0252 | -108.3671
-9 | -0.9054 | 0.00847 | -0.0245 | -106.8949
-8.5 | -0.8477 | 0.00812 | -0.0241 | -104.3966
-8 | -0.7892 | 0.0078 | -0.0238 | -101.1795
-7.5 | -0.7303 | 0.00753 | -0.0238 | -96.9854
-7 | -0.6717 | 0.00721 | -0.0237 | -93.1623
-6.5 | -0.6126 | 0.00693 | -0.0238 | -88.3983
-6 | -0.553 | 0.00672 | -0.024 | -82.2917
-5.5 | -0.493 | 0.0065 | -0.0244 | -75.8462
-5 | -0.4332 | 0.00628 | -0.0247 | -68.9809
-4.5 | -0.373 | 0.0061 | -0.0253 | -61.1475
-4 | -0.3125 | 0.00592 | -0.0259 | -52.7872
-3.5 | -0.2521 | 0.00575 | -0.0265 | -43.8435
-3 | -0.1917 | 0.00559 | -0.0272 | -34.2934
-2.5 | -0.1312 | 0.00541 | -0.0279 | -24.2514
-2 | -0.0714 | 0.00513 | -0.0285 | -13.9181
-1.5 | -0.012 | 0.00483 | -0.0292 | -2.4845
-1 | 0.0476 | 0.00451 | -0.0299 | 10.5543
0 | 0.1643 | 0.00348 | -0.0313 | 47.2126
0.5 | 0.2255 | 0.00344 | -0.0322 | 65.5523
1 | 0.2869 | 0.00346 | -0.0332 | 82.9191
1.5 | 0.348 | 0.00352 | -0.0342 | 98.8636
2 | 0.4032 | 0.00423 | -0.0343 | 95.3191
3 | 0.5135 | 0.00546 | -0.0344 | 94.0476
3.5 | 0.5691 | 0.00596 | -0.0344 | 95.4866
4 | 0.6251 | 0.00638 | -0.0344 | 97.9781
4.5 | 0.6804 | 0.00681 | -0.0342 | 99.9119
5 | 0.7374 | 0.0071 | -0.0343 | 103.8592
5.5 | 0.7943 | 0.00736 | -0.0343 | 107.9212
6 | 0.8505 | 0.00766 | -0.0341 | 111.0313
6.5 | 0.9064 | 0.00793 | -0.0339 | 114.3001
7 | 0.9606 | 0.00828 | -0.0333 | 116.0145
7.5 | 1.0147 | 0.0086 | -0.0326 | 117.9884
8 | 1.0665 | 0.00898 | -0.0315 | 118.7639
8.5 | 1.1161 | 0.00941 | -0.03 | 118.6079
9 | 1.1646 | 0.00981 | -0.0282 | 118.7156
9.5 | 1.2042 | 0.01024 | -0.0247 | 117.5977
10 | 1.2329 | 0.01085 | -0.0194 | 113.6313
10.5 | 1.2651 | 0.01159 | -0.0151 | 109.1544
11 | 1.2996 | 0.01239 | -0.0114 | 104.891
11.5 | 1.3338 | 0.01329 | -0.0079 | 100.3612
12 | 1.3674 | 0.01429 | -0.0045 | 95.6893
12.5 | 1.3977 | 0.01543 | -0.0008 | 90.5833
13 | 1.4325 | 0.01677 | 0.0016 | 85.4204
13.5 | 1.4613 | 0.01842 | 0.0048 | 79.3322
14 | 1.4939 | 0.01997 | 0.0074 | 74.8072
14.5 | 1.5235 | 0.02178 | 0.0101 | 69.9495
15 | 1.5506 | 0.02382 | 0.0127 | 65.0966
15.5 | 1.5765 | 0.02608 | 0.0153 | 60.4486
16 | 1.5957 | 0.02893 | 0.0178 | 55.1573
16.5 | 1.6166 | 0.03183 | 0.02 | 50.7886
17 | 1.6373 | 0.03487 | 0.022 | 46.9544
17.5 | 1.6532 | 0.03845 | 0.0238 | 42.9961
18 | 1.666 | 0.04249 | 0.0252 | 39.2092
18.5 | 1.6765 | 0.04697 | 0.0262 | 35.693
19 | 1.6796 | 0.05234 | 0.0268 | 32.0902
19.5 | 1.6809 | 0.05827 | 0.0266 | 28.8467
20 | 1.6757 | 0.06522 | 0.0256 | 25.693

## 127. Re 14M Mach 0.50 (1)
BIGFOIL.COM POLAR EXPORT
NACA65-215 a=0.5
NACA65-215 a=0.5 |  |  |  | Cl Max: | 1.172 | at alpha= | 20 | deg
JavaFoil+Calcfoil stall+Eppler ext transition |  |  |  | L/D Max: | 94.313 | at alpha= | 3.5 | deg
Re: | 14000000 |  |  | Cd Min: | 0.00471 | at alpha= | 0 | deg
Mach: | 0.5 |  |  | Cl=0 at alpha= | -1.3143 | deg
|  |  |  | @ Cl=0.1, Cd= | 0.004954
|  |  |  | @ Cl=0.4, Cd= | 0.0054149
|  |  |  | @ Cl=0.6, Cd= | 0.0066458
alpha (deg) | Cl | Cd | Cm | Cl/Cd
-20 | -1.037 | 0.16653 | 0.003 | -6.225
-19.5 | -1.008 | 0.16297 | 0.002 | -6.185
-19 | -0.98 | 0.15535 | 0.002 | -6.308
-18.5 | -0.952 | 0.15191 | 0.001 | -6.264
-18 | -0.929 | 0.13501 | 0.001 | -6.884
-17.5 | -0.903 | 0.1263 | 0.001 | -7.151
-17 | -0.874 | 0.12193 | 0 | -7.167
-16.5 | -0.844 | 0.11767 | 0 | -7.173
-16 | -0.818 | 0.11008 | -0.001 | -7.433
-15.5 | -0.792 | 0.10628 | -0.001 | -7.456
-15 | -0.767 | 0.09762 | -0.002 | -7.861
-14.5 | -0.745 | 0.08786 | -0.003 | -8.474
-14 | -0.789 | 0.03755 | -0.004 | -21.018
-13.5 | -0.788 | 0.02384 | -0.005 | -33.074
-13 | -0.65 | 0.0896 | -0.004 | -7.256
-12.5 | -0.624 | 0.08192 | -0.004 | -7.618
-12 | -0.605 | 0.06914 | -0.005 | -8.749
-11.5 | -0.667 | 0.01901 | -0.009 | -35.088
-11 | -0.648 | 0.01479 | -0.01 | -43.806
-10.5 | -0.511 | 0.06973 | -0.006 | -7.325
-10 | -0.484 | 0.06453 | -0.006 | -7.495
-9.5 | -0.461 | 0.05522 | -0.008 | -8.354
-9 | -0.519 | 0.01235 | -0.014 | -42.046
-8.5 | -0.489 | 0.01112 | -0.015 | -44.008
-8 | -0.372 | 0.05147 | -0.008 | -7.229
-7.5 | -0.662 | 0.0102 | -0.017 | -64.854
-7 | -0.679 | 0.00928 | -0.018 | -73.186
-6.5 | -0.656 | 0.00901 | -0.019 | -72.836
-6 | -0.613 | 0.00841 | -0.02 | -72.922
-5.5 | -0.559 | 0.00802 | -0.021 | -69.715
-5 | -0.499 | 0.00765 | -0.022 | -65.204
-4.5 | -0.436 | 0.00738 | -0.023 | -59.061
-4 | -0.37 | 0.00702 | -0.024 | -52.726
-3.5 | -0.303 | 0.00685 | -0.025 | -44.226
-3 | -0.235 | 0.00665 | -0.026 | -35.329
-2.5 | -0.166 | 0.00643 | -0.027 | -25.777
-2 | -0.096 | 0.0057 | -0.028 | -16.872
-1.5 | -0.026 | 0.00541 | -0.029 | -4.849
-1 | 0.044 | 0.00509 | -0.03 | 8.643
-0.5 | 0.114 | 0.00492 | -0.031 | 23.233
0 | 0.185 | 0.00471 | -0.032 | 39.246
0.5 | 0.255 | 0.00475 | -0.033 | 53.723
1 | 0.325 | 0.00479 | -0.034 | 67.908
1.5 | 0.396 | 0.0054 | -0.035 | 73.333
2 | 0.466 | 0.00566 | -0.036 | 82.324
2.5 | 0.536 | 0.00613 | -0.037 | 87.522
3 | 0.603 | 0.00667 | -0.038 | 90.383
3.5 | 0.668 | 0.00708 | -0.038 | 94.313
4 | 0.731 | 0.00849 | -0.039 | 86.142
4.5 | 0.794 | 0.00896 | -0.04 | 88.632
5 | 0.856 | 0.00939 | -0.041 | 91.08
5.5 | 0.912 | 0.00987 | -0.042 | 92.402
6 | 0.963 | 0.0104 | -0.043 | 92.657
6.5 | 1.007 | 0.011 | -0.044 | 91.468
7 | 1.038 | 0.01173 | -0.045 | 88.457
7.5 | 1.05 | 0.01272 | -0.045 | 82.531
8 | 1.024 | 0.01379 | -0.046 | 74.249
8.5 | 0.841 | 0.01518 | -0.047 | 55.411
9 | 0.682 | 0.01737 | -0.047 | 39.243
9.5 | 0.719 | 0.01626 | -0.049 | 44.259
10 | 0.75 | 0.01772 | -0.049 | 42.316
10.5 | 0.778 | 0.01969 | -0.05 | 39.528
11 | 0.691 | 0.06739 | -0.033 | 10.252
11.5 | 0.842 | 0.02055 | -0.052 | 40.98
12 | 0.87 | 0.02287 | -0.052 | 38.026
12.5 | 0.892 | 0.02695 | -0.053 | 33.107
13 | 0.9 | 0.0363 | -0.052 | 24.803
13.5 | 0.818 | 0.09728 | -0.032 | 8.413
14 | 0.98 | 0.0314 | -0.055 | 31.212
14.5 | 0.993 | 0.03993 | -0.054 | 24.868
15 | 0.985 | 0.05901 | -0.051 | 16.696
15.5 | 0.93 | 0.10968 | -0.037 | 8.481
16 | 0.966 | 0.10932 | -0.04 | 8.833
16.5 | 1.003 | 0.10769 | -0.044 | 9.317
17 | 1.024 | 0.11918 | -0.043 | 8.594
17.5 | 1.036 | 0.14058 | -0.039 | 7.372
18 | 1.064 | 0.14668 | -0.04 | 7.255
18.5 | 1.094 | 0.15107 | -0.042 | 7.243
19 | 1.124 | 0.15524 | -0.044 | 7.241
19.5 | 1.144 | 0.17445 | -0.042 | 6.56
20 | 1.172 | 0.18418 | -0.043 | 6.362

## 128. Re 14M Mach 0.50 (2)
BIGFOIL.COM POLAR EXPORT
NACA65-215 a=0.5
NACA65-215 a=0.5 |  |  |  | Cl Max: | 1.2166 | at alpha= | 10 | deg
XFOIL ncrit=9 |  |  |  | L/D Max: | 114.318 | at alpha= | 1.5 | deg
Re: | 14000000 |  |  | Cd Min: | 0.11912 | at alpha= | 15 | deg
Mach: | 0.5 |  |  | Cl=0 at alpha= | -1.437 | deg
|  |  |  | @ Cl=0.1, Cd= | 0.0043068
|  |  |  | @ Cl=0.4, Cd= | 0.0035186
|  |  |  | @ Cl=0.6, Cd= | 0.006021
alpha (deg) | Cl | Cd | Cm | Cl/Cd
-13 | -0.6173 | 0.09951 | -0.0473 | -6.2034
-12.5 | -0.633 | 0.08695 | -0.0557 | -7.28
-12 | -0.654 | 0.07191 | -0.0661 | -9.0947
-11.5 | -0.6758 | 0.05904 | -0.076 | -11.4465
-11 | -0.7067 | 0.04828 | -0.0828 | -14.6375
-10.5 | -0.7411 | 0.03936 | -0.0858 | -18.8288
-10 | -0.7778 | 0.03177 | -0.085 | -24.4822
-9.5 | -0.81 | 0.02567 | -0.0804 | -31.5543
-9 | -0.8376 | 0.02046 | -0.0725 | -40.9384
-8.5 | -0.8602 | 0.01582 | -0.0615 | -54.3742
-8 | -0.8607 | 0.01177 | -0.0511 | -73.1266
-7.5 | -0.8268 | 0.00953 | -0.0436 | -86.7576
-7 | -0.7685 | 0.00851 | -0.0393 | -90.3055
-6.5 | -0.702 | 0.00788 | -0.0365 | -89.0863
-6 | -0.6339 | 0.00739 | -0.0345 | -85.7781
-5.5 | -0.5639 | 0.00705 | -0.0333 | -79.9858
-5 | -0.4936 | 0.00675 | -0.0326 | -73.1259
-4.5 | -0.4236 | 0.00647 | -0.0321 | -65.4714
-4 | -0.3538 | 0.00624 | -0.032 | -56.6987
-3.5 | -0.2836 | 0.00604 | -0.0322 | -46.9536
-3 | -0.214 | 0.00583 | -0.0325 | -36.7067
-2.5 | -0.1445 | 0.00565 | -0.033 | -25.5752
-2 | -0.0759 | 0.00541 | -0.0335 | -14.0296
-1.5 | -0.0084 | 0.00503 | -0.034 | -1.67
-0.5 | 0.125 | 0.00414 | -0.0352 | 30.1932
0 | 0.1905 | 0.00348 | -0.0359 | 54.7414
0.5 | 0.261 | 0.00348 | -0.037 | 75
1 | 0.3318 | 0.00348 | -0.0382 | 95.3448
1.5 | 0.4024 | 0.00352 | -0.0392 | 114.3182
2.5 | 0.5236 | 0.00508 | -0.0383 | 103.0709
3 | 0.5826 | 0.00582 | -0.0373 | 100.1031
3.5 | 0.6406 | 0.00649 | -0.036 | 98.7057
4.5 | 0.7584 | 0.00754 | -0.0328 | 100.5836
5 | 0.8195 | 0.00791 | -0.0313 | 103.603
5.5 | 0.878 | 0.00831 | -0.029 | 105.6558
6 | 0.9316 | 0.00874 | -0.0257 | 106.5904
6.5 | 0.9665 | 0.00931 | -0.019 | 103.8131
7 | 1.0092 | 0.01005 | -0.0139 | 100.4179
7.5 | 1.0515 | 0.01098 | -0.009 | 95.765
8 | 1.0926 | 0.01213 | -0.004 | 90.0742
8.5 | 1.1344 | 0.01341 | 0.0009 | 84.5936
9 | 1.1735 | 0.01497 | 0.0061 | 78.3901
9.5 | 1.2008 | 0.01716 | 0.0122 | 69.9767
10 | 1.2166 | 0.02008 | 0.0188 | 60.5876
10.5 | 1.2113 | 0.02431 | 0.0261 | 49.8272
11 | 1.1897 | 0.02992 | 0.0327 | 39.7627
11.5 | 1.1642 | 0.03666 | 0.0374 | 31.7567
12 | 1.1308 | 0.0447 | 0.0401 | 25.2975
12.5 | 1.113 | 0.0579 | 0.0305 | 19.2228
14.5 | 0.9844 | 0.10503 | 0.0119 | 9.3726
15 | 0.9671 | 0.11912 | 0.0024 | 8.1187

## 129. Re 16M Mach 0.00 (1)
BIGFOIL.COM POLAR EXPORT
NACA65-215 a=0.5
NACA65-215 a=0.5 |  |  |  | Cl Max: | 1.276 | at alpha= | 12.5 | deg
JavaFoil+Calcfoil stall+Eppler ext transition |  |  |  | L/D Max: | 111.318 | at alpha= | 6 | deg
Re: | 16000000 |  |  | Cd Min: | 0.00467 | at alpha= | 0.5 | deg
Mach: | 0 |  |  | Cl=0 at alpha= | -1.3115 | deg
|  |  |  | @ Cl=0.1, Cd= | 0.0048885
|  |  |  | @ Cl=0.4, Cd= | 0.0054155
|  |  |  | @ Cl=0.6, Cd= | 0.0064395
alpha (deg) | Cl | Cd | Cm | Cl/Cd
-18.5 | -0.762 | 0.12648 | 0.001 | -6.028
-18 | -0.786 | 0.12042 | 0.001 | -6.527
-17.5 | -0.812 | 0.11004 | 0.001 | -7.382
-17 | -0.843 | 0.09625 | 0 | -8.753
-16.5 | -0.876 | 0.08015 | 0 | -10.933
-16 | -0.889 | 0.07771 | -0.001 | -11.445
-15.5 | -0.961 | 0.03841 | -0.002 | -25.015
-15 | -0.993 | 0.02666 | -0.002 | -37.239
-14.5 | -1.022 | 0.01849 | -0.003 | -55.262
-14 | -1.028 | 0.01634 | -0.004 | -62.937
-13.5 | -1.031 | 0.0147 | -0.005 | -70.113
-13 | -1.029 | 0.01335 | -0.006 | -77.066
-12.5 | -1.022 | 0.0123 | -0.006 | -83.087
-12 | -1.009 | 0.0116 | -0.007 | -87.013
-11.5 | -0.992 | 0.01105 | -0.008 | -89.734
-11 | -0.971 | 0.01047 | -0.009 | -92.736
-10.5 | -0.946 | 0.00909 | -0.01 | -104.138
-10 | -0.918 | 0.00965 | -0.01 | -95.199
-9.5 | -0.883 | 0.0091 | -0.011 | -97.018
-9 | -0.844 | 0.00868 | -0.012 | -97.27
-8.5 | -0.802 | 0.00839 | -0.013 | -95.623
-8 | -0.757 | 0.00809 | -0.014 | -93.666
-7.5 | -0.71 | 0.00784 | -0.015 | -90.526
-7 | -0.66 | 0.00754 | -0.015 | -87.494
-6.5 | -0.608 | 0.00733 | -0.016 | -82.869
-6 | -0.554 | 0.00708 | -0.017 | -78.234
-5.5 | -0.498 | 0.00685 | -0.018 | -72.686
-5 | -0.44 | 0.00666 | -0.019 | -66.096
-4.5 | -0.382 | 0.00653 | -0.02 | -58.507
-4 | -0.323 | 0.00636 | -0.02 | -50.841
-3.5 | -0.264 | 0.00627 | -0.021 | -42.141
-3 | -0.204 | 0.00607 | -0.022 | -33.641
-2.5 | -0.144 | 0.00603 | -0.023 | -23.853
-2 | -0.083 | 0.0054 | -0.024 | -15.445
-1.5 | -0.023 | 0.0052 | -0.025 | -4.367
-1 | 0.038 | 0.00506 | -0.026 | 7.534
-0.5 | 0.099 | 0.00489 | -0.026 | 20.273
0 | 0.16 | 0.0048 | -0.027 | 33.334
0.5 | 0.221 | 0.00467 | -0.028 | 47.276
1 | 0.282 | 0.00502 | -0.029 | 56.094
1.5 | 0.343 | 0.00514 | -0.03 | 66.641
2 | 0.403 | 0.00543 | -0.031 | 74.341
2.5 | 0.464 | 0.00571 | -0.032 | 81.356
3 | 0.523 | 0.00602 | -0.033 | 86.874
3.5 | 0.583 | 0.00633 | -0.033 | 92.029
4 | 0.642 | 0.00671 | -0.034 | 95.666
4.5 | 0.7 | 0.00771 | -0.035 | 90.8
5 | 0.758 | 0.00798 | -0.036 | 95.025
5.5 | 0.813 | 0.0079 | -0.037 | 102.953
6 | 0.867 | 0.00778 | -0.038 | 111.318
6.5 | 0.918 | 0.00859 | -0.038 | 106.857
7 | 0.968 | 0.00891 | -0.039 | 108.596
7.5 | 1.015 | 0.00922 | -0.04 | 110.155
8 | 1.06 | 0.00964 | -0.041 | 109.961
8.5 | 1.102 | 0.01005 | -0.041 | 109.643
9 | 1.141 | 0.01055 | -0.042 | 108.095
9.5 | 1.176 | 0.01103 | -0.043 | 106.644
10 | 1.206 | 0.01154 | -0.044 | 104.496
10.5 | 1.23 | 0.01212 | -0.044 | 101.418
11 | 1.249 | 0.01272 | -0.045 | 98.204
11.5 | 1.263 | 0.01336 | -0.046 | 94.528
12 | 1.272 | 0.01414 | -0.047 | 89.939
12.5 | 1.276 | 0.01504 | -0.047 | 84.78
13 | 1.274 | 0.0159 | -0.048 | 80.152
13.5 | 1.269 | 0.01684 | -0.048 | 75.367
14 | 1.259 | 0.01788 | -0.049 | 70.388
14.5 | 1.243 | 0.01948 | -0.05 | 63.815
15 | 1.224 | 0.02099 | -0.05 | 58.29
15.5 | 1.2 | 0.02313 | -0.051 | 51.89
16 | 1.174 | 0.02519 | -0.051 | 46.603
16.5 | 1.14 | 0.02944 | -0.051 | 38.71
17 | 1.103 | 0.03446 | -0.051 | 32.008
17.5 | 1.059 | 0.04274 | -0.051 | 24.764

## 130. Re 16M Mach 0.00 (2)
BIGFOIL.COM POLAR EXPORT
NACA65-215 a=0.5
NACA65-215 a=0.5 |  |  |  | Cl Max: | 1.7579 | at alpha= | 20 | deg
XFOIL ncrit=9 |  |  |  | L/D Max: | 125.775 | at alpha= | 9.5 | deg
Re: | 16000000 |  |  | Cd Min: | 0.04034 | at alpha= | 20 | deg
Mach: | 0 |  |  | Cl=0 at alpha= | -1.3917 | deg
|  |  |  | @ Cl=0.1, Cd= | 0.0042044
|  |  |  | @ Cl=0.4, Cd= | 0.0046037
|  |  |  | @ Cl=0.6, Cd= | 0.0061357
alpha (deg) | Cl | Cd | Cm | Cl/Cd
-20 | -1.689 | 0.02631 | -0.0557 | -64.1961
-19.5 | -1.6711 | 0.02406 | -0.0541 | -69.4555
-19 | -1.6507 | 0.02209 | -0.0523 | -74.7261
-18.5 | -1.6278 | 0.02057 | -0.0504 | -79.1347
-18 | -1.6043 | 0.01916 | -0.048 | -83.7317
-17 | -1.5547 | 0.01666 | -0.0425 | -93.3193
-16.5 | -1.5312 | 0.01548 | -0.0392 | -98.9147
-16 | -1.5042 | 0.01456 | -0.0358 | -103.3104
-15.5 | -1.4794 | 0.0137 | -0.0317 | -107.9854
-15 | -1.4546 | 0.01307 | -0.027 | -111.293
-14.5 | -1.4177 | 0.0124 | -0.0245 | -114.3306
-14 | -1.3746 | 0.01186 | -0.023 | -115.9022
-13.5 | -1.3291 | 0.01137 | -0.0219 | -116.8953
-13 | -1.2813 | 0.01093 | -0.0211 | -117.2278
-12.5 | -1.2326 | 0.0105 | -0.0204 | -117.3905
-12 | -1.1825 | 0.0101 | -0.02 | -117.0792
-11 | -1.0804 | 0.00931 | -0.0193 | -116.0473
-10.5 | -1.0286 | 0.0089 | -0.0191 | -115.573
-10 | -0.9759 | 0.00851 | -0.019 | -114.6769
-9.5 | -0.9225 | 0.00817 | -0.0191 | -112.9131
-9 | -0.868 | 0.00787 | -0.0192 | -110.2922
-8.5 | -0.8129 | 0.00761 | -0.0195 | -106.82
-7.5 | -0.7018 | 0.00711 | -0.0202 | -98.706
-7 | -0.6458 | 0.00684 | -0.0206 | -94.4152
-6.5 | -0.5893 | 0.00662 | -0.0211 | -89.0181
-6 | -0.5323 | 0.00644 | -0.0217 | -82.6553
-5.5 | -0.4751 | 0.00624 | -0.0223 | -76.1378
-5 | -0.4178 | 0.00605 | -0.0229 | -69.0579
-4.5 | -0.36 | 0.00589 | -0.0236 | -61.1205
-4 | -0.3021 | 0.00572 | -0.0243 | -52.8147
-3.5 | -0.2441 | 0.00558 | -0.025 | -43.7455
-3 | -0.186 | 0.00543 | -0.0258 | -34.2541
-2.5 | -0.1278 | 0.00525 | -0.0266 | -24.3429
-2 | -0.0701 | 0.00501 | -0.0273 | -13.992
-1.5 | -0.0125 | 0.00476 | -0.028 | -2.6261
-1 | 0.0452 | 0.00452 | -0.0287 | 10
-0.5 | 0.1025 | 0.00419 | -0.0295 | 24.463
0 | 0.1578 | 0.00354 | -0.0301 | 44.5763
0.5 | 0.2164 | 0.00344 | -0.031 | 62.907
1 | 0.2753 | 0.00346 | -0.0319 | 79.5665
1.5 | 0.3328 | 0.00366 | -0.0327 | 90.929
2 | 0.3854 | 0.00444 | -0.0328 | 86.8018
2.5 | 0.4389 | 0.00504 | -0.033 | 87.0833
3 | 0.4945 | 0.00539 | -0.0334 | 91.744
3.5 | 0.5491 | 0.00581 | -0.0337 | 94.5095
4 | 0.6038 | 0.00616 | -0.0339 | 98.0195
4.5 | 0.6582 | 0.00654 | -0.0341 | 100.6422
5 | 0.7135 | 0.00678 | -0.0345 | 105.236
5.5 | 0.7686 | 0.00702 | -0.0348 | 109.4872
6 | 0.8232 | 0.00728 | -0.035 | 113.0769
6.5 | 0.8776 | 0.00751 | -0.0352 | 116.8575
7 | 0.931 | 0.00781 | -0.0353 | 119.2061
7.5 | 0.9838 | 0.00808 | -0.0352 | 121.7574
8 | 1.036 | 0.00838 | -0.0351 | 123.6277
8.5 | 1.0863 | 0.00874 | -0.0347 | 124.2906
9 | 1.136 | 0.00908 | -0.0341 | 125.1101
9.5 | 1.1848 | 0.00942 | -0.0334 | 125.7749
10 | 1.2312 | 0.00982 | -0.0324 | 125.3768
10.5 | 1.2744 | 0.01027 | -0.0307 | 124.0896
11 | 1.3086 | 0.01072 | -0.0273 | 122.0709
11.5 | 1.3368 | 0.01125 | -0.023 | 118.8267
12 | 1.3684 | 0.01184 | -0.0196 | 115.5743
12.5 | 1.3998 | 0.01253 | -0.0165 | 111.7159
13 | 1.4294 | 0.01334 | -0.0133 | 107.1514
14.5 | 1.5179 | 0.01655 | -0.0056 | 91.716
15 | 1.5472 | 0.01781 | -0.0035 | 86.8725
15.5 | 1.5751 | 0.01922 | -0.0014 | 81.9511
16 | 1.602 | 0.02075 | 0.0006 | 77.2048
16.5 | 1.6272 | 0.02245 | 0.0025 | 72.4811
17 | 1.6513 | 0.02429 | 0.0043 | 67.9827
17.5 | 1.6709 | 0.02654 | 0.0062 | 62.9578
18 | 1.6882 | 0.02908 | 0.0079 | 58.0536
18.5 | 1.7066 | 0.03167 | 0.0093 | 53.887
19 | 1.7258 | 0.03427 | 0.0104 | 50.3589
19.5 | 1.743 | 0.03715 | 0.0113 | 46.9179
20 | 1.7579 | 0.04034 | 0.0121 | 43.5771

## 131. Re 16M Mach 0.10 (1)
BIGFOIL.COM POLAR EXPORT
NACA65-215 a=0.5
NACA65-215 a=0.5 |  |  |  | Cl Max: | 1.264 | at alpha= | 12.5 | deg
JavaFoil+Calcfoil stall+Eppler ext transition |  |  |  | L/D Max: | 111.159 | at alpha= | 6 | deg
Re: | 16000000 |  |  | Cd Min: | 0.00465 | at alpha= | 0.5 | deg
Mach: | 0.1 |  |  | Cl=0 at alpha= | -1.3115 | deg
|  |  |  | @ Cl=0.1, Cd= | 0.0049
|  |  |  | @ Cl=0.4, Cd= | 0.0053987
|  |  |  | @ Cl=0.6, Cd= | 0.0064802
alpha (deg) | Cl | Cd | Cm | Cl/Cd
-18 | -0.738 | 0.1259 | 0.001 | -5.861
-17.5 | -0.766 | 0.11698 | 0.001 | -6.548
-17 | -0.795 | 0.10645 | 0 | -7.473
-16.5 | -0.817 | 0.1032 | 0 | -7.916
-16 | -0.863 | 0.07563 | -0.001 | -11.409
-15.5 | -0.869 | 0.07527 | -0.001 | -11.539
-15 | -0.941 | 0.03672 | -0.002 | -25.634
-14.5 | -0.993 | 0.02026 | -0.003 | -48.992
-14 | -1.004 | 0.01743 | -0.004 | -57.639
-13.5 | -1.011 | 0.01536 | -0.005 | -65.838
-13 | -1.013 | 0.01377 | -0.006 | -73.605
-12.5 | -1.01 | 0.0125 | -0.006 | -80.85
-12 | -1 | 0.0118 | -0.007 | -84.731
-11.5 | -0.985 | 0.01123 | -0.008 | -87.706
-11 | -0.966 | 0.01061 | -0.009 | -91.053
-10.5 | -0.943 | 0.00998 | -0.01 | -94.47
-10 | -0.917 | 0.00969 | -0.01 | -94.675
-9.5 | -0.883 | 0.00925 | -0.011 | -95.508
-9 | -0.845 | 0.00879 | -0.012 | -96.164
-8.5 | -0.804 | 0.00844 | -0.013 | -95.263
-8 | -0.759 | 0.00809 | -0.014 | -93.837
-7.5 | -0.712 | 0.00784 | -0.015 | -90.761
-7 | -0.662 | 0.00763 | -0.015 | -86.774
-6.5 | -0.61 | 0.00733 | -0.016 | -83.252
-6 | -0.556 | 0.00712 | -0.017 | -78.064
-5.5 | -0.5 | 0.00693 | -0.018 | -72.096
-5 | -0.442 | 0.00674 | -0.019 | -65.61
-4.5 | -0.384 | 0.00657 | -0.02 | -58.471
-4 | -0.325 | 0.00642 | -0.021 | -50.633
-3.5 | -0.265 | 0.00624 | -0.021 | -42.503
-3 | -0.205 | 0.00614 | -0.022 | -33.394
-2.5 | -0.145 | 0.00602 | -0.023 | -24.045
-2 | -0.084 | 0.00542 | -0.024 | -15.477
-1.5 | -0.023 | 0.00522 | -0.025 | -4.376
-1 | 0.038 | 0.00504 | -0.026 | 7.605
-0.5 | 0.1 | 0.0049 | -0.027 | 20.3
0 | 0.161 | 0.00482 | -0.027 | 33.393
0.5 | 0.222 | 0.00465 | -0.028 | 47.711
1 | 0.283 | 0.00502 | -0.029 | 56.439
1.5 | 0.344 | 0.0052 | -0.03 | 66.18
2 | 0.406 | 0.00542 | -0.031 | 74.871
2.5 | 0.467 | 0.0057 | -0.032 | 81.901
3 | 0.526 | 0.00607 | -0.033 | 86.594
3.5 | 0.586 | 0.00639 | -0.034 | 91.649
4 | 0.645 | 0.00677 | -0.034 | 95.198
4.5 | 0.704 | 0.00771 | -0.035 | 91.236
5 | 0.762 | 0.00798 | -0.036 | 95.455
5.5 | 0.816 | 0.00796 | -0.037 | 102.626
6 | 0.87 | 0.00783 | -0.038 | 111.159
6.5 | 0.922 | 0.00865 | -0.039 | 106.563
7 | 0.971 | 0.00896 | -0.039 | 108.432
7.5 | 1.018 | 0.00932 | -0.04 | 109.249
8 | 1.063 | 0.00973 | -0.041 | 109.258
8.5 | 1.104 | 0.01013 | -0.042 | 108.992
9 | 1.143 | 0.01065 | -0.042 | 107.26
9.5 | 1.177 | 0.01114 | -0.043 | 105.649
10 | 1.206 | 0.01168 | -0.044 | 103.207
10.5 | 1.228 | 0.01221 | -0.045 | 100.57
11 | 1.245 | 0.01297 | -0.045 | 95.982
11.5 | 1.257 | 0.01356 | -0.046 | 92.669
12 | 1.263 | 0.01437 | -0.047 | 87.902
12.5 | 1.264 | 0.01532 | -0.047 | 82.512
13 | 1.259 | 0.0163 | -0.048 | 77.253
13.5 | 1.25 | 0.0172 | -0.049 | 72.689
14 | 1.235 | 0.01849 | -0.049 | 66.809
14.5 | 1.215 | 0.02005 | -0.05 | 60.614
15 | 1.192 | 0.02172 | -0.05 | 54.859
15.5 | 1.161 | 0.02447 | -0.051 | 47.465
16 | 1.128 | 0.02755 | -0.051 | 40.932
16.5 | 1.086 | 0.03328 | -0.051 | 32.634
17 | 1.037 | 0.04235 | -0.05 | 24.499
17.5 | 0.977 | 0.05887 | -0.048 | 16.6

## 132. Re 16M Mach 0.10 (2)
BIGFOIL.COM POLAR EXPORT
NACA65-215 a=0.5
NACA65-215 a=0.5 |  |  |  | Cl Max: | 1.7541 | at alpha= | 20 | deg
XFOIL ncrit=9 |  |  |  | L/D Max: | 125.195 | at alpha= | 9.5 | deg
Re: | 16000000 |  |  | Cd Min: | 0.043 | at alpha= | 20 | deg
Mach: | 0.1 |  |  | Cl=0 at alpha= | -1.3931 | deg
|  |  |  | @ Cl=0.1, Cd= | 0.0041989
|  |  |  | @ Cl=0.4, Cd= | 0.0045373
|  |  |  | @ Cl=0.6, Cd= | 0.0061429
alpha (deg) | Cl | Cd | Cm | Cl/Cd
-17.5 | -1.5831 | 0.01876 | -0.0499 | -84.387
-16.5 | -1.532 | 0.01624 | -0.0439 | -94.335
-16 | -1.5053 | 0.01518 | -0.0405 | -99.1634
-15.5 | -1.4794 | 0.01421 | -0.0366 | -104.1098
-15 | -1.4528 | 0.01345 | -0.0322 | -108.0149
-14.5 | -1.4255 | 0.01273 | -0.0276 | -111.9796
-14 | -1.3835 | 0.01213 | -0.0256 | -114.0561
-13.5 | -1.3385 | 0.01159 | -0.0241 | -115.4875
-13 | -1.2908 | 0.01111 | -0.0231 | -116.1836
-12.5 | -1.2419 | 0.01066 | -0.0222 | -116.5009
-12 | -1.1915 | 0.01024 | -0.0215 | -116.3574
-11 | -1.0882 | 0.00944 | -0.0206 | -115.2754
-10.5 | -1.0359 | 0.009 | -0.0202 | -115.1
-10 | -0.9828 | 0.00861 | -0.02 | -114.1463
-9.5 | -0.929 | 0.00824 | -0.0199 | -112.7427
-9 | -0.8742 | 0.00793 | -0.0199 | -110.2396
-8.5 | -0.8186 | 0.00765 | -0.0201 | -107.0065
-8 | -0.7626 | 0.0074 | -0.0204 | -103.0541
-7 | -0.65 | 0.00687 | -0.021 | -94.6143
-6.5 | -0.5931 | 0.00665 | -0.0215 | -89.188
-6 | -0.5357 | 0.00645 | -0.022 | -83.0543
-5.5 | -0.478 | 0.00626 | -0.0226 | -76.3578
-5 | -0.4204 | 0.00606 | -0.0231 | -69.3729
-4.5 | -0.3622 | 0.0059 | -0.0238 | -61.3898
-4 | -0.3038 | 0.00573 | -0.0245 | -53.0192
-3.5 | -0.2455 | 0.00559 | -0.0252 | -43.9177
-3 | -0.187 | 0.00544 | -0.026 | -34.375
-2.5 | -0.1284 | 0.00525 | -0.0268 | -24.4571
-2 | -0.0704 | 0.00502 | -0.0275 | -14.0239
-1.5 | -0.0124 | 0.00477 | -0.0282 | -2.5996
-1 | 0.0456 | 0.00452 | -0.0289 | 10.0885
-0.5 | 0.1032 | 0.00418 | -0.0297 | 24.689
0 | 0.1588 | 0.00353 | -0.0303 | 44.9858
0.5 | 0.2178 | 0.00344 | -0.0312 | 63.314
1 | 0.277 | 0.00346 | -0.0321 | 80.0578
1.5 | 0.335 | 0.00365 | -0.0329 | 91.7808
2 | 0.3879 | 0.00443 | -0.033 | 87.5621
3 | 0.4973 | 0.0054 | -0.0336 | 92.0926
3.5 | 0.5522 | 0.00583 | -0.0338 | 94.717
4 | 0.6072 | 0.00619 | -0.034 | 98.0937
4.5 | 0.6619 | 0.00656 | -0.0342 | 100.8994
5 | 0.7175 | 0.0068 | -0.0345 | 105.5147
5.5 | 0.773 | 0.00705 | -0.0348 | 109.6454
6 | 0.8278 | 0.00731 | -0.035 | 113.2421
6.5 | 0.8826 | 0.00755 | -0.0351 | 116.9007
7 | 0.9361 | 0.00785 | -0.0351 | 119.2484
7.5 | 0.9894 | 0.00813 | -0.035 | 121.6974
8 | 1.0416 | 0.00844 | -0.0347 | 123.4123
8.5 | 1.092 | 0.00881 | -0.0342 | 123.9501
9 | 1.142 | 0.00915 | -0.0335 | 124.8087
9.5 | 1.1906 | 0.00951 | -0.0326 | 125.1945
10 | 1.2364 | 0.00993 | -0.0313 | 124.5116
10.5 | 1.2787 | 0.0104 | -0.0293 | 122.9519
11 | 1.3068 | 0.01087 | -0.0245 | 120.2208
11.5 | 1.3374 | 0.01145 | -0.0206 | 116.8035
12 | 1.3697 | 0.01209 | -0.0173 | 113.292
12.5 | 1.4015 | 0.01284 | -0.0142 | 109.1511
13 | 1.4299 | 0.01375 | -0.0108 | 103.9927
14 | 1.4906 | 0.0159 | -0.0056 | 93.7484
14.5 | 1.5204 | 0.01716 | -0.0032 | 88.6014
15 | 1.5498 | 0.01852 | -0.001 | 83.6825
15.5 | 1.578 | 0.02 | 0.0011 | 78.9
16 | 1.6045 | 0.02166 | 0.0032 | 74.0766
16.5 | 1.6289 | 0.0235 | 0.0052 | 69.3149
17 | 1.652 | 0.02556 | 0.0071 | 64.6322
17.5 | 1.6689 | 0.02815 | 0.0091 | 59.286
18 | 1.6881 | 0.03072 | 0.0107 | 54.9512
18.5 | 1.7069 | 0.03342 | 0.0121 | 51.0742
19 | 1.7254 | 0.03627 | 0.0132 | 47.571
19.5 | 1.7415 | 0.03941 | 0.0141 | 44.1893
20 | 1.7541 | 0.043 | 0.0149 | 40.793

## 133. Re 16M Mach 0.25 (1)
BIGFOIL.COM POLAR EXPORT
NACA65-215 a=0.5
NACA65-215 a=0.5 |  |  |  | Cl Max: | 1.21 | at alpha= | 11 | deg
JavaFoil+Calcfoil stall+Eppler ext transition |  |  |  | L/D Max: | 112.998 | at alpha= | 5.5 | deg
Re: | 16000000 |  |  | Cd Min: | 0.00469 | at alpha= | 0.5 | deg
Mach: | 0.25 |  |  | Cl=0 at alpha= | -1.3145 | deg
|  |  |  | @ Cl=0.1, Cd= | 0.0049144
|  |  |  | @ Cl=0.4, Cd= | 0.0054144
|  |  |  | @ Cl=0.6, Cd= | 0.0065434
alpha (deg) | Cl | Cd | Cm | Cl/Cd
-16.5 | -0.51 | 0.12176 | 0 | -4.189
-16 | -0.564 | 0.11653 | -0.001 | -4.844
-15.5 | -0.606 | 0.11033 | -0.001 | -5.494
-15 | -0.645 | 0.10139 | -0.002 | -6.362
-14.5 | -0.677 | 0.09699 | -0.002 | -6.981
-14 | -0.707 | 0.08945 | -0.002 | -7.909
-13.5 | -0.75 | 0.0693 | -0.004 | -10.818
-13 | -0.877 | 0.01844 | -0.006 | -47.572
-12.5 | -0.904 | 0.01527 | -0.006 | -59.222
-12 | -0.92 | 0.01336 | -0.007 | -68.871
-11.5 | -0.924 | 0.01254 | -0.008 | -73.705
-11 | -0.923 | 0.01156 | -0.009 | -79.813
-10.5 | -0.913 | 0.01081 | -0.01 | -84.486
-10 | -0.897 | 0.01016 | -0.011 | -88.234
-9.5 | -0.875 | 0.00877 | -0.012 | -99.681
-9 | -0.846 | 0.00927 | -0.012 | -91.24
-8.5 | -0.809 | 0.00882 | -0.013 | -91.761
-8 | -0.768 | 0.00843 | -0.014 | -91.15
-7.5 | -0.723 | 0.0081 | -0.015 | -89.257
-7 | -0.675 | 0.00784 | -0.016 | -86.009
-6.5 | -0.623 | 0.00751 | -0.017 | -82.982
-6 | -0.569 | 0.00727 | -0.018 | -78.269
-5.5 | -0.512 | 0.00707 | -0.018 | -72.447
-5 | -0.454 | 0.00684 | -0.019 | -66.287
-4.5 | -0.394 | 0.00669 | -0.02 | -58.92
-4 | -0.334 | 0.00649 | -0.021 | -51.43
-3.5 | -0.272 | 0.00633 | -0.022 | -43.034
-3 | -0.211 | 0.00619 | -0.023 | -34.061
-2.5 | -0.149 | 0.00608 | -0.024 | -24.434
-2 | -0.086 | 0.0055 | -0.025 | -15.65
-1.5 | -0.023 | 0.00527 | -0.026 | -4.457
-1 | 0.039 | 0.00505 | -0.026 | 7.805
-0.5 | 0.102 | 0.00491 | -0.027 | 20.81
0 | 0.165 | 0.00482 | -0.028 | 34.259
0.5 | 0.228 | 0.00469 | -0.029 | 48.621
1 | 0.291 | 0.00507 | -0.03 | 57.411
1.5 | 0.354 | 0.00521 | -0.031 | 67.884
2 | 0.417 | 0.00549 | -0.032 | 75.965
2.5 | 0.48 | 0.00578 | -0.033 | 82.93
3 | 0.54 | 0.00615 | -0.034 | 87.873
3.5 | 0.601 | 0.00655 | -0.034 | 91.832
4 | 0.662 | 0.00697 | -0.035 | 94.962
4.5 | 0.722 | 0.00763 | -0.036 | 94.685
5 | 0.78 | 0.00757 | -0.037 | 103.035
5.5 | 0.836 | 0.00739 | -0.038 | 112.998
6 | 0.889 | 0.00861 | -0.039 | 103.362
6.5 | 0.941 | 0.00894 | -0.04 | 105.212
7 | 0.99 | 0.00932 | -0.04 | 106.164
7.5 | 1.036 | 0.00973 | -0.041 | 106.452
8 | 1.078 | 0.0102 | -0.042 | 105.72
8.5 | 1.116 | 0.01075 | -0.043 | 103.848
9 | 1.15 | 0.01128 | -0.043 | 101.956
9.5 | 1.178 | 0.01188 | -0.044 | 99.167
10 | 1.197 | 0.0126 | -0.045 | 95.035
10.5 | 1.208 | 0.01333 | -0.046 | 90.602
11 | 1.21 | 0.01415 | -0.046 | 85.519
11.5 | 1.203 | 0.01508 | -0.047 | 79.815
12 | 1.188 | 0.01602 | -0.048 | 74.187
12.5 | 1.164 | 0.01718 | -0.048 | 67.765
13 | 1.129 | 0.01881 | -0.049 | 60.04
13.5 | 1.084 | 0.02116 | -0.049 | 51.254
14 | 1.033 | 0.02331 | -0.05 | 44.312
14.5 | 0.956 | 0.03194 | -0.049 | 29.928
15 | 0.797 | 0.09013 | -0.036 | 8.848
15.5 | 0.727 | 0.10805 | -0.031 | 6.727
16 | 0.663 | 0.1179 | -0.03 | 5.625

## 134. Re 16M Mach 0.25 (2)
BIGFOIL.COM POLAR EXPORT
NACA65-215 a=0.5
NACA65-215 a=0.5 |  |  |  | Cl Max: | 1.6993 | at alpha= | 19.5 | deg
XFOIL ncrit=9 |  |  |  | L/D Max: | 122.106 | at alpha= | 9 | deg
Re: | 16000000 |  |  | Cd Min: | 0.0628 | at alpha= | 20 | deg
Mach: | 0.25 |  |  | Cl=0 at alpha= | -1.4007 | deg
|  |  |  | @ Cl=0.1, Cd= | 0.0042138
|  |  |  | @ Cl=0.4, Cd= | 0.0043676
|  |  |  | @ Cl=0.6, Cd= | 0.0061312
alpha (deg) | Cl | Cd | Cm | Cl/Cd
-18.5 | -1.5751 | 0.03654 | -0.0762 | -43.1062
-18 | -1.5551 | 0.03212 | -0.0775 | -48.4153
-17.5 | -1.5535 | 0.02804 | -0.0751 | -55.403
-17 | -1.5355 | 0.02525 | -0.0725 | -60.8119
-16.5 | -1.5246 | 0.02227 | -0.0689 | -68.4598
-16 | -1.5018 | 0.02018 | -0.0653 | -74.4202
-15.5 | -1.483 | 0.01807 | -0.0609 | -82.0697
-15 | -1.4564 | 0.01652 | -0.0566 | -88.1598
-14.5 | -1.4305 | 0.0151 | -0.0518 | -94.7351
-14 | -1.4006 | 0.01403 | -0.0468 | -99.8289
-13.5 | -1.3729 | 0.01314 | -0.041 | -104.4825
-13 | -1.336 | 0.01244 | -0.0364 | -107.3955
-12.5 | -1.2889 | 0.01175 | -0.0336 | -109.6936
-12 | -1.2385 | 0.01114 | -0.0314 | -111.1759
-11.5 | -1.1863 | 0.01057 | -0.0295 | -112.2327
-11 | -1.1318 | 0.0101 | -0.028 | -112.0594
-10.5 | -1.0766 | 0.00963 | -0.0268 | -111.7965
-10 | -1.0211 | 0.00916 | -0.0257 | -111.4738
-9.5 | -0.965 | 0.00869 | -0.0248 | -111.0472
-9 | -0.908 | 0.00829 | -0.0242 | -109.5296
-8.5 | -0.8501 | 0.00793 | -0.0237 | -107.2005
-8 | -0.7914 | 0.00762 | -0.0235 | -103.8583
-7.5 | -0.7323 | 0.00735 | -0.0235 | -99.6327
-7 | -0.6732 | 0.00707 | -0.0235 | -95.2192
-6.5 | -0.6141 | 0.0068 | -0.0235 | -90.3088
-6 | -0.5543 | 0.00656 | -0.0238 | -84.497
-5.5 | -0.4942 | 0.00636 | -0.0242 | -77.7044
-5 | -0.4342 | 0.00616 | -0.0246 | -70.487
-4.5 | -0.3739 | 0.00596 | -0.0251 | -62.7349
-4 | -0.3133 | 0.0058 | -0.0257 | -54.0172
-3.5 | -0.2529 | 0.00564 | -0.0264 | -44.8404
-3 | -0.1923 | 0.00547 | -0.0271 | -35.1554
-2.5 | -0.1316 | 0.00531 | -0.0278 | -24.7834
-2 | -0.0718 | 0.00506 | -0.0285 | -14.1897
-1.5 | -0.0119 | 0.00479 | -0.0292 | -2.4843
-1 | 0.048 | 0.00453 | -0.03 | 10.596
-0.5 | 0.1072 | 0.00417 | -0.0307 | 25.7074
0 | 0.1646 | 0.00352 | -0.0313 | 46.7614
0.5 | 0.2257 | 0.00343 | -0.0323 | 65.8017
1 | 0.2869 | 0.00345 | -0.0332 | 83.1594
1.5 | 0.3473 | 0.00358 | -0.0341 | 97.0112
2 | 0.4015 | 0.00439 | -0.0341 | 91.4579
2.5 | 0.456 | 0.00508 | -0.0341 | 89.7638
3 | 0.5132 | 0.00547 | -0.0344 | 93.8208
3.5 | 0.5694 | 0.00592 | -0.0344 | 96.1824
4 | 0.6259 | 0.00631 | -0.0345 | 99.1918
4.5 | 0.682 | 0.00669 | -0.0345 | 101.9432
5 | 0.7392 | 0.00697 | -0.0346 | 106.0545
5.5 | 0.7965 | 0.00723 | -0.0346 | 110.166
6 | 0.8531 | 0.00749 | -0.0345 | 113.8985
6.5 | 0.909 | 0.00778 | -0.0343 | 116.838
7 | 0.964 | 0.0081 | -0.0338 | 119.0123
7.5 | 1.0184 | 0.00841 | -0.0332 | 121.0939
8 | 1.0705 | 0.0088 | -0.0322 | 121.6477
8.5 | 1.1216 | 0.0092 | -0.0309 | 121.913
9 | 1.171 | 0.00959 | -0.0292 | 122.1064
9.5 | 1.216 | 0.01004 | -0.0268 | 121.1155
10 | 1.2428 | 0.01059 | -0.0209 | 117.356
10.5 | 1.2753 | 0.01127 | -0.0165 | 113.1588
11 | 1.3103 | 0.01201 | -0.0128 | 109.1007
11.5 | 1.3448 | 0.01286 | -0.0093 | 104.5723
12 | 1.3778 | 0.01386 | -0.0057 | 99.4084
12.5 | 1.4089 | 0.01501 | -0.0021 | 93.8641
13 | 1.4317 | 0.01625 | 0.0028 | 88.1046
13.5 | 1.4733 | 0.01772 | 0.0038 | 83.1433
14 | 1.5061 | 0.01923 | 0.0065 | 78.3203
14.5 | 1.5358 | 0.02099 | 0.0093 | 73.1682
15 | 1.562 | 0.02307 | 0.0121 | 67.707
15.5 | 1.587 | 0.02535 | 0.0147 | 62.6036
16 | 1.6085 | 0.02799 | 0.0173 | 57.467
16.5 | 1.6322 | 0.03064 | 0.0195 | 53.2702
17 | 1.6504 | 0.03383 | 0.0217 | 48.7851
17.5 | 1.6645 | 0.0375 | 0.0236 | 44.3867
18 | 1.6805 | 0.0412 | 0.0251 | 40.7888
18.5 | 1.6914 | 0.04557 | 0.0263 | 37.1165
19 | 1.6938 | 0.05094 | 0.027 | 33.2509
19.5 | 1.6993 | 0.05633 | 0.0271 | 30.1669
20 | 1.6975 | 0.0628 | 0.0265 | 27.0303

## 135. Re 16M Mach 0.50 (1)
BIGFOIL.COM POLAR EXPORT
NACA65-215 a=0.5
NACA65-215 a=0.5 |  |  |  | Cl Max: | 1.171 | at alpha= | 20 | deg
JavaFoil+Calcfoil stall+Eppler ext transition |  |  |  | L/D Max: | 104.65 | at alpha= | 3.5 | deg
Re: | 16000000 |  |  | Cd Min: | 0.00476 | at alpha= | 0.5 | deg
Mach: | 0.5 |  |  | Cl=0 at alpha= | -1.3143 | deg
|  |  |  | @ Cl=0.1, Cd= | 0.005078
|  |  |  | @ Cl=0.4, Cd= | 0.0054934
|  |  |  | @ Cl=0.6, Cd= | 0.0065721
alpha (deg) | Cl | Cd | Cm | Cl/Cd
-20 | -1.035 | 0.17506 | 0.003 | -5.914
-19.5 | -1.008 | 0.16961 | 0.002 | -5.941
-19 | -0.98 | 0.1639 | 0.002 | -5.977
-18.5 | -0.952 | 0.15683 | 0.002 | -6.072
-18 | -0.928 | 0.14044 | 0.001 | -6.607
-17.5 | -0.9 | 0.13635 | 0.001 | -6.598
-17 | -0.871 | 0.1338 | 0 | -6.507
-16.5 | -0.843 | 0.12567 | 0 | -6.706
-16 | -0.816 | 0.1169 | -0.001 | -6.981
-15.5 | -0.793 | 0.10598 | -0.001 | -7.48
-15 | -0.77 | 0.09467 | -0.002 | -8.135
-14.5 | -0.752 | 0.08163 | -0.003 | -9.209
-14 | -0.804 | 0.03081 | -0.004 | -26.092
-13.5 | -0.793 | 0.02215 | -0.005 | -35.791
-13 | -0.651 | 0.08875 | -0.004 | -7.33
-12.5 | -0.625 | 0.08112 | -0.004 | -7.705
-12 | -0.61 | 0.06468 | -0.006 | -9.438
-11.5 | -0.671 | 0.01785 | -0.009 | -37.563
-11 | -0.649 | 0.01431 | -0.01 | -45.339
-10.5 | -0.511 | 0.07017 | -0.006 | -7.281
-10 | -0.484 | 0.06413 | -0.006 | -7.544
-9.5 | -0.467 | 0.05049 | -0.009 | -9.254
-9 | -0.52 | 0.01203 | -0.014 | -43.217
-8.5 | -0.49 | 0.0109 | -0.015 | -44.955
-8 | -0.372 | 0.05136 | -0.008 | -7.249
-7.5 | -0.662 | 0.00998 | -0.017 | -66.404
-7 | -0.68 | 0.00832 | -0.018 | -81.694
-6.5 | -0.656 | 0.00879 | -0.019 | -74.648
-6 | -0.613 | 0.00821 | -0.02 | -74.655
-5.5 | -0.559 | 0.00784 | -0.021 | -71.309
-5 | -0.499 | 0.0075 | -0.022 | -66.561
-4.5 | -0.436 | 0.00723 | -0.023 | -60.258
-4 | -0.37 | 0.00694 | -0.024 | -53.344
-3.5 | -0.303 | 0.0068 | -0.025 | -44.582
-3 | -0.235 | 0.00657 | -0.026 | -35.75
-2.5 | -0.166 | 0.00637 | -0.027 | -26.035
-2 | -0.096 | 0.00569 | -0.028 | -16.902
-1.5 | -0.026 | 0.00542 | -0.029 | -4.837
-1 | 0.044 | 0.00523 | -0.03 | 8.425
-0.5 | 0.114 | 0.00504 | -0.031 | 22.703
0 | 0.185 | 0.00493 | -0.032 | 37.492
0.5 | 0.255 | 0.00476 | -0.033 | 53.581
1 | 0.325 | 0.00526 | -0.034 | 61.865
1.5 | 0.396 | 0.00547 | -0.035 | 72.327
2 | 0.466 | 0.00588 | -0.036 | 79.219
2.5 | 0.536 | 0.00632 | -0.037 | 84.773
3 | 0.602 | 0.00658 | -0.038 | 91.582
3.5 | 0.668 | 0.00638 | -0.038 | 104.65
4 | 0.732 | 0.00831 | -0.039 | 88.021
4.5 | 0.795 | 0.00878 | -0.04 | 90.545
5 | 0.856 | 0.00919 | -0.041 | 93.186
5.5 | 0.913 | 0.00965 | -0.042 | 94.623
6 | 0.964 | 0.01016 | -0.043 | 94.897
6.5 | 1.007 | 0.01075 | -0.044 | 93.684
7 | 1.039 | 0.01146 | -0.045 | 90.64
7.5 | 1.05 | 0.01248 | -0.045 | 84.166
8 | 1.025 | 0.01347 | -0.046 | 76.072
8.5 | 0.842 | 0.01483 | -0.047 | 56.808
9 | 0.684 | 0.01679 | -0.048 | 40.727
9.5 | 0.72 | 0.01583 | -0.049 | 45.508
10 | 0.751 | 0.01725 | -0.049 | 43.523
10.5 | 0.779 | 0.01915 | -0.05 | 40.709
11 | 0.774 | 0.0308 | -0.048 | 25.138
11.5 | 0.843 | 0.01999 | -0.052 | 42.182
12 | 0.871 | 0.0223 | -0.052 | 39.05
12.5 | 0.894 | 0.02612 | -0.053 | 34.233
13 | 0.907 | 0.03337 | -0.052 | 27.194
13.5 | 0.819 | 0.09673 | -0.032 | 8.462
14 | 0.983 | 0.03003 | -0.055 | 32.732
14.5 | 1 | 0.03685 | -0.055 | 27.129
15 | 1.001 | 0.05168 | -0.053 | 19.366
15.5 | 0.926 | 0.11998 | -0.035 | 7.717
16 | 0.955 | 0.12324 | -0.036 | 7.749
16.5 | 0.984 | 0.12815 | -0.038 | 7.68
17 | 1.014 | 0.13177 | -0.04 | 7.698
17.5 | 1.034 | 0.15251 | -0.038 | 6.783
18 | 1.063 | 0.15411 | -0.04 | 6.896
18.5 | 1.091 | 0.16305 | -0.041 | 6.694
19 | 1.122 | 0.16289 | -0.043 | 6.888
19.5 | 1.144 | 0.1829 | -0.042 | 6.254
20 | 1.171 | 0.19661 | -0.043 | 5.954

## 136. Re 16M Mach 0.50 (2)
BIGFOIL.COM POLAR EXPORT
NACA65-215 a=0.5
NACA65-215 a=0.5 |  |  |  | Cl Max: | 1.2307 | at alpha= | 10 | deg
XFOIL ncrit=9 |  |  |  | L/D Max: | 115.661 | at alpha= | 1.5 | deg
Re: | 16000000 |  |  | Cd Min: | 0.11007 | at alpha= | -13.5 | deg
Mach: | 0.5 |  |  | Cl=0 at alpha= | -1.4392 | deg
|  |  |  | @ Cl=0.1, Cd= | 0.0043521
|  |  |  | @ Cl=0.4, Cd= | 0.0034782
|  |  |  | @ Cl=0.6, Cd= | 0.0060028
alpha (deg) | Cl | Cd | Cm | Cl/Cd
-13.5 | -0.6146 | 0.11007 | -0.0405 | -5.5837
-13 | -0.6293 | 0.09743 | -0.049 | -6.459
-12.5 | -0.6433 | 0.08514 | -0.0572 | -7.5558
-12 | -0.6628 | 0.0703 | -0.0676 | -9.4282
-11.5 | -0.684 | 0.05787 | -0.0771 | -11.8196
-11 | -0.7151 | 0.04736 | -0.0835 | -15.0992
-10.5 | -0.7493 | 0.03858 | -0.0862 | -19.422
-10 | -0.7895 | 0.03096 | -0.085 | -25.5006
-9.5 | -0.8234 | 0.02486 | -0.08 | -33.1215
-9 | -0.8512 | 0.01976 | -0.0716 | -43.0769
-8.5 | -0.8736 | 0.01535 | -0.0601 | -56.9121
-8 | -0.8702 | 0.01132 | -0.0501 | -76.8728
-7.5 | -0.8338 | 0.00921 | -0.0428 | -90.532
-7 | -0.7733 | 0.00824 | -0.0386 | -93.8471
-6.5 | -0.7057 | 0.00766 | -0.036 | -92.1279
-6 | -0.6365 | 0.00722 | -0.0342 | -88.1579
-5.5 | -0.5661 | 0.00687 | -0.033 | -82.4017
-5 | -0.4955 | 0.00659 | -0.0323 | -75.1897
-4.5 | -0.4252 | 0.00635 | -0.0319 | -66.9606
-4 | -0.3551 | 0.0061 | -0.0318 | -58.2131
-3.5 | -0.2847 | 0.0059 | -0.032 | -48.2542
-3 | -0.215 | 0.00571 | -0.0323 | -37.6532
-2.5 | -0.1453 | 0.00555 | -0.0329 | -26.1802
-2 | -0.0761 | 0.00531 | -0.0335 | -14.3315
-1.5 | -0.0082 | 0.00498 | -0.034 | -1.6466
-1 | 0.0592 | 0.00462 | -0.0347 | 12.8139
-0.5 | 0.1262 | 0.00418 | -0.0354 | 30.1914
0 | 0.1908 | 0.00346 | -0.0359 | 55.1445
0.5 | 0.2614 | 0.00342 | -0.0371 | 76.4327
1 | 0.332 | 0.00343 | -0.0382 | 96.793
1.5 | 0.4025 | 0.00348 | -0.0393 | 115.6609
2 | 0.4644 | 0.00421 | -0.0391 | 110.3088
2.5 | 0.5218 | 0.00517 | -0.0381 | 100.9284
3 | 0.5822 | 0.00581 | -0.0373 | 100.2065
3.5 | 0.6413 | 0.00645 | -0.0361 | 99.4264
4 | 0.7002 | 0.007 | -0.0346 | 100.0286
4.5 | 0.7618 | 0.0074 | -0.0334 | 102.9459
5 | 0.8237 | 0.00775 | -0.0319 | 106.2839
5.5 | 0.8837 | 0.00812 | -0.0299 | 108.83
6 | 0.9395 | 0.00857 | -0.0269 | 109.6266
6.5 | 0.9779 | 0.00904 | -0.0207 | 108.1748
7 | 1.0188 | 0.00975 | -0.0152 | 104.4923
7.5 | 1.0606 | 0.01066 | -0.01 | 99.4934
8 | 1.1038 | 0.01171 | -0.0051 | 94.2613
8.5 | 1.1459 | 0.01295 | -0.0001 | 88.4865
9 | 1.1859 | 0.01443 | 0.0051 | 82.183
9.5 | 1.2146 | 0.01653 | 0.0113 | 73.4785
10 | 1.2307 | 0.01941 | 0.0181 | 63.4055
10.5 | 1.2209 | 0.02378 | 0.0258 | 51.3415
11 | 1.1981 | 0.02941 | 0.0326 | 40.7378
11.5 | 1.173 | 0.03609 | 0.0373 | 32.5021
12 | 1.1411 | 0.04424 | 0.0397 | 25.7934
12.5 | 1.111 | 0.05384 | 0.0384 | 20.6352

## 137. Re 18M Mach 0.00 (1)
BIGFOIL.COM POLAR EXPORT
NACA65-215 a=0.5
NACA65-215 a=0.5 |  |  |  | Cl Max: | 1.277 | at alpha= | 12.5 | deg
JavaFoil+Calcfoil stall+Eppler ext transition |  |  |  | L/D Max: | 123.065 | at alpha= | 6.5 | deg
Re: | 18000000 |  |  | Cd Min: | 0.00496 | at alpha= | -0.5 | deg
Mach: | 0 |  |  | Cl=0 at alpha= | -1.3115 | deg
|  |  |  | @ Cl=0.1, Cd= | 0.0049607
|  |  |  | @ Cl=0.4, Cd= | 0.005501
|  |  |  | @ Cl=0.6, Cd= | 0.0065154
alpha (deg) | Cl | Cd | Cm | Cl/Cd
-18.5 | -0.764 | 0.12388 | 0.001 | -6.168
-18 | -0.788 | 0.11786 | 0.001 | -6.684
-17.5 | -0.815 | 0.10663 | 0.001 | -7.647
-17 | -0.849 | 0.09007 | 0 | -9.427
-16.5 | -0.894 | 0.06722 | 0 | -13.299
-16 | -0.908 | 0.06464 | -0.001 | -14.052
-15.5 | -0.965 | 0.03631 | -0.002 | -26.583
-15 | -1 | 0.02436 | -0.003 | -41.036
-14.5 | -1.025 | 0.01768 | -0.003 | -57.963
-14 | -1.031 | 0.01571 | -0.004 | -65.614
-13.5 | -1.033 | 0.01422 | -0.005 | -72.609
-13 | -1.03 | 0.01309 | -0.006 | -78.652
-12.5 | -1.023 | 0.01206 | -0.006 | -84.77
-12 | -1.01 | 0.01131 | -0.007 | -89.305
-11.5 | -0.993 | 0.0108 | -0.008 | -91.946
-11 | -0.972 | 0.01023 | -0.009 | -94.976
-10.5 | -0.947 | 0.00889 | -0.01 | -106.627
-10 | -0.918 | 0.00946 | -0.01 | -97.06
-9.5 | -0.883 | 0.00903 | -0.011 | -97.795
-9 | -0.844 | 0.00853 | -0.012 | -98.935
-8.5 | -0.802 | 0.00826 | -0.013 | -97.144
-8 | -0.757 | 0.00793 | -0.014 | -95.519
-7.5 | -0.71 | 0.00769 | -0.015 | -92.343
-7 | -0.66 | 0.00739 | -0.015 | -89.261
-6.5 | -0.608 | 0.00719 | -0.016 | -84.526
-6 | -0.554 | 0.00695 | -0.017 | -79.683
-5.5 | -0.498 | 0.00681 | -0.018 | -73.036
-5 | -0.44 | 0.00658 | -0.019 | -66.926
-4.5 | -0.382 | 0.00644 | -0.02 | -59.334
-4 | -0.323 | 0.0063 | -0.02 | -51.352
-3.5 | -0.264 | 0.00619 | -0.021 | -42.64
-3 | -0.204 | 0.00608 | -0.022 | -33.605
-2.5 | -0.144 | 0.00597 | -0.023 | -24.094
-2 | -0.083 | 0.00546 | -0.024 | -15.283
-1.5 | -0.023 | 0.00527 | -0.025 | -4.316
-1 | 0.038 | 0.00508 | -0.026 | 7.506
-0.5 | 0.099 | 0.00496 | -0.026 | 19.968
0 | 0.16 | 0.005 | -0.027 | 31.981
0.5 | 0.221 | 0.00519 | -0.028 | 42.55
1 | 0.282 | 0.00508 | -0.029 | 55.466
1.5 | 0.343 | 0.00533 | -0.03 | 64.245
2 | 0.403 | 0.00551 | -0.031 | 73.282
2.5 | 0.464 | 0.00577 | -0.032 | 80.515
3 | 0.523 | 0.00603 | -0.033 | 86.693
3.5 | 0.583 | 0.00638 | -0.033 | 91.272
4 | 0.642 | 0.00685 | -0.034 | 93.618
4.5 | 0.7 | 0.00757 | -0.035 | 92.556
5 | 0.758 | 0.00783 | -0.036 | 96.843
5.5 | 0.813 | 0.00775 | -0.037 | 104.993
6 | 0.867 | 0.00765 | -0.038 | 113.402
6.5 | 0.919 | 0.00747 | -0.038 | 123.065
7 | 0.969 | 0.00874 | -0.039 | 110.881
7.5 | 1.016 | 0.00908 | -0.04 | 111.827
8 | 1.061 | 0.00947 | -0.041 | 112.01
8.5 | 1.102 | 0.0099 | -0.041 | 111.354
9 | 1.141 | 0.01034 | -0.042 | 110.36
9.5 | 1.177 | 0.0108 | -0.043 | 109.012
10 | 1.207 | 0.0113 | -0.044 | 106.813
10.5 | 1.231 | 0.01186 | -0.044 | 103.816
11 | 1.25 | 0.01243 | -0.045 | 100.564
11.5 | 1.264 | 0.01305 | -0.046 | 96.845
12 | 1.273 | 0.01381 | -0.047 | 92.145
12.5 | 1.277 | 0.01469 | -0.047 | 86.901
13 | 1.276 | 0.01553 | -0.048 | 82.177
13.5 | 1.27 | 0.01642 | -0.049 | 77.348
14 | 1.26 | 0.01758 | -0.049 | 71.661
14.5 | 1.243 | 0.01929 | -0.05 | 64.462
15 | 1.225 | 0.02043 | -0.05 | 59.977
15.5 | 1.202 | 0.02238 | -0.051 | 53.699
16 | 1.174 | 0.02496 | -0.051 | 47.036
16.5 | 1.142 | 0.02838 | -0.051 | 40.234
17 | 1.103 | 0.03408 | -0.051 | 32.37
17.5 | 1.064 | 0.04015 | -0.051 | 26.489

## 138. Re 18M Mach 0.00 (2)
BIGFOIL.COM POLAR EXPORT
NACA65-215 a=0.5
NACA65-215 a=0.5 |  |  |  | Cl Max: | 1.7696 | at alpha= | 20 | deg
XFOIL ncrit=9 |  |  |  | L/D Max: | 128.658 | at alpha= | 9.5 | deg
Re: | 18000000 |  |  | Cd Min: | 0.03924 | at alpha= | 20 | deg
Mach: | 0 |  |  | Cl=0 at alpha= | -1.3916 | deg
|  |  |  | @ Cl=0.1, Cd= | 0.0042421
|  |  |  | @ Cl=0.4, Cd= | 0.0047079
|  |  |  | @ Cl=0.6, Cd= | 0.0060708
alpha (deg) | Cl | Cd | Cm | Cl/Cd
-20 | -1.7044 | 0.02518 | -0.055 | -67.6886
-19.5 | -1.6849 | 0.0231 | -0.0533 | -72.9394
-19 | -1.6627 | 0.02133 | -0.0517 | -77.9512
-18.5 | -1.6419 | 0.01982 | -0.0491 | -82.8406
-18 | -1.6178 | 0.01846 | -0.0467 | -87.6381
-17.5 | -1.5937 | 0.01717 | -0.0439 | -92.8189
-17 | -1.5666 | 0.01611 | -0.0412 | -97.2439
-16.5 | -1.5402 | 0.01511 | -0.038 | -101.9325
-16 | -1.5126 | 0.01426 | -0.0347 | -106.0729
-15.5 | -1.4883 | 0.01344 | -0.0303 | -110.7366
-15 | -1.4615 | 0.01286 | -0.0259 | -113.647
-14.5 | -1.4231 | 0.01216 | -0.0237 | -117.0312
-14 | -1.3798 | 0.0116 | -0.0222 | -118.9483
-13.5 | -1.3338 | 0.0111 | -0.0212 | -120.1622
-13 | -1.2857 | 0.01068 | -0.0204 | -120.3839
-12.5 | -1.2365 | 0.01025 | -0.0198 | -120.6341
-12 | -1.1861 | 0.00987 | -0.0194 | -120.1722
-11.5 | -1.135 | 0.00948 | -0.0191 | -119.7257
-10.5 | -1.0306 | 0.00874 | -0.0188 | -117.9176
-10 | -0.9778 | 0.00838 | -0.0187 | -116.6826
-9.5 | -0.9243 | 0.00801 | -0.0188 | -115.3933
-9 | -0.8698 | 0.00772 | -0.019 | -112.6684
-8.5 | -0.8146 | 0.00745 | -0.0193 | -109.3423
-8 | -0.7589 | 0.00722 | -0.0196 | -105.1108
-7.5 | -0.7029 | 0.00698 | -0.02 | -100.702
-7 | -0.6469 | 0.00672 | -0.0205 | -96.2649
-6.5 | -0.5904 | 0.0065 | -0.0209 | -90.8308
-5.5 | -0.4759 | 0.00614 | -0.0222 | -77.5081
-5 | -0.4186 | 0.00594 | -0.0228 | -70.4714
-4.5 | -0.3607 | 0.00577 | -0.0235 | -62.513
-4 | -0.3027 | 0.00563 | -0.0242 | -53.7655
-3.5 | -0.2447 | 0.00548 | -0.025 | -44.6533
-3 | -0.1864 | 0.00532 | -0.0257 | -35.0376
-2.5 | -0.1281 | 0.00517 | -0.0265 | -24.7776
-2 | -0.0704 | 0.00496 | -0.0272 | -14.1935
-1.5 | -0.0125 | 0.00473 | -0.028 | -2.6427
-0.5 | 0.1028 | 0.00423 | -0.0295 | 24.3026
0 | 0.1585 | 0.0036 | -0.0302 | 44.0278
0.5 | 0.2165 | 0.00344 | -0.031 | 62.936
1 | 0.2751 | 0.00348 | -0.0319 | 79.0517
1.5 | 0.3316 | 0.00382 | -0.0325 | 86.8063
2 | 0.3845 | 0.00455 | -0.0327 | 84.5055
2.5 | 0.4385 | 0.0051 | -0.0329 | 85.9804
3 | 0.4945 | 0.00538 | -0.0334 | 91.9145
3.5 | 0.5495 | 0.00575 | -0.0337 | 95.5652
4 | 0.6046 | 0.0061 | -0.0341 | 99.1148
4.5 | 0.6593 | 0.00643 | -0.0343 | 102.535
5 | 0.7148 | 0.00668 | -0.0347 | 107.006
5.5 | 0.7702 | 0.0069 | -0.035 | 111.6232
6 | 0.8249 | 0.00715 | -0.0353 | 115.3706
6.5 | 0.8795 | 0.00739 | -0.0356 | 119.0122
7 | 0.933 | 0.00767 | -0.0356 | 121.6428
7.5 | 0.9863 | 0.00793 | -0.0357 | 124.3758
8 | 1.0385 | 0.00824 | -0.0355 | 126.0316
8.5 | 1.0892 | 0.00858 | -0.0351 | 126.9464
9 | 1.1396 | 0.0089 | -0.0347 | 128.0449
9.5 | 1.1888 | 0.00924 | -0.0341 | 128.658
10 | 1.2352 | 0.00966 | -0.033 | 127.8675
10.5 | 1.2794 | 0.0101 | -0.0316 | 126.6733
11 | 1.3201 | 0.01052 | -0.0295 | 125.4848
11.5 | 1.347 | 0.01098 | -0.0247 | 122.6776
12 | 1.3777 | 0.01155 | -0.0211 | 119.2814
12.5 | 1.409 | 0.01222 | -0.0178 | 115.3028
13 | 1.4372 | 0.01306 | -0.0144 | 110.0459
13.5 | 1.4633 | 0.01403 | -0.0109 | 104.2979
14 | 1.4968 | 0.01491 | -0.0089 | 100.389
14.5 | 1.5267 | 0.01604 | -0.0065 | 95.1808
15 | 1.5561 | 0.01727 | -0.0043 | 90.1042
15.5 | 1.5846 | 0.01862 | -0.0022 | 85.102
16 | 1.6116 | 0.02011 | -0.0002 | 80.1392
16.5 | 1.6373 | 0.02176 | 0.0018 | 75.2436
17 | 1.6614 | 0.02356 | 0.0036 | 70.5178
17.5 | 1.679 | 0.02591 | 0.0057 | 64.8012
18 | 1.6978 | 0.0283 | 0.0074 | 59.9929
18.5 | 1.7177 | 0.03074 | 0.0088 | 55.8783
19 | 1.7371 | 0.03329 | 0.01 | 52.1808
19.5 | 1.7545 | 0.03611 | 0.011 | 48.5876
20 | 1.7696 | 0.03924 | 0.0118 | 45.0968

## 139. Re 18M Mach 0.10 (1)
BIGFOIL.COM POLAR EXPORT
NACA65-215 a=0.5
NACA65-215 a=0.5 |  |  |  | Cl Max: | 1.265 | at alpha= | 12 | deg
JavaFoil+Calcfoil stall+Eppler ext transition |  |  |  | L/D Max: | 122.4 | at alpha= | 6.5 | deg
Re: | 18000000 |  |  | Cd Min: | 0.00498 | at alpha= | -0.5 | deg
Mach: | 0.1 |  |  | Cl=0 at alpha= | -1.3115 | deg
|  |  |  | @ Cl=0.1, Cd= | 0.00498
|  |  |  | @ Cl=0.4, Cd= | 0.0054916
|  |  |  | @ Cl=0.6, Cd= | 0.0065178
alpha (deg) | Cl | Cd | Cm | Cl/Cd
-18 | -0.739 | 0.12385 | 0.001 | -5.967
-17.5 | -0.768 | 0.11476 | 0.001 | -6.692
-17 | -0.796 | 0.10596 | 0 | -7.51
-16.5 | -0.82 | 0.10013 | 0 | -8.188
-16 | -0.883 | 0.06133 | -0.001 | -14.403
-15.5 | -0.874 | 0.07138 | -0.002 | -12.243
-15 | -0.955 | 0.03116 | -0.002 | -30.642
-14.5 | -0.996 | 0.01919 | -0.003 | -51.912
-14 | -1.005 | 0.01711 | -0.004 | -58.77
-13.5 | -1.013 | 0.01482 | -0.005 | -68.383
-13 | -1.014 | 0.01349 | -0.006 | -75.167
-12.5 | -1.012 | 0.01218 | -0.006 | -83.059
-12 | -1.001 | 0.01153 | -0.007 | -86.846
-11.5 | -0.986 | 0.01101 | -0.008 | -89.51
-11 | -0.967 | 0.01041 | -0.009 | -92.912
-10.5 | -0.944 | 0.00897 | -0.01 | -105.225
-10 | -0.917 | 0.0095 | -0.01 | -96.58
-9.5 | -0.883 | 0.00906 | -0.011 | -97.508
-9 | -0.845 | 0.00862 | -0.012 | -98.013
-8.5 | -0.804 | 0.00827 | -0.013 | -97.217
-8 | -0.759 | 0.00801 | -0.014 | -94.763
-7.5 | -0.712 | 0.00769 | -0.015 | -92.628
-7 | -0.662 | 0.0075 | -0.015 | -88.263
-6.5 | -0.61 | 0.00721 | -0.016 | -84.663
-6 | -0.556 | 0.00701 | -0.017 | -79.278
-5.5 | -0.5 | 0.00681 | -0.018 | -73.436
-5 | -0.442 | 0.00664 | -0.019 | -66.642
-4.5 | -0.384 | 0.0065 | -0.02 | -59.064
-4 | -0.325 | 0.0063 | -0.021 | -51.572
-3.5 | -0.265 | 0.0062 | -0.021 | -42.775
-3 | -0.205 | 0.00606 | -0.022 | -33.856
-2.5 | -0.145 | 0.00596 | -0.023 | -24.286
-2 | -0.084 | 0.00544 | -0.024 | -15.402
-1.5 | -0.023 | 0.00527 | -0.025 | -4.332
-1 | 0.038 | 0.00514 | -0.026 | 7.456
-0.5 | 0.1 | 0.00498 | -0.027 | 19.968
0 | 0.161 | 0.00498 | -0.027 | 32.262
0.5 | 0.222 | 0.00517 | -0.028 | 42.933
1 | 0.283 | 0.00507 | -0.029 | 55.806
1.5 | 0.344 | 0.00532 | -0.03 | 64.712
2 | 0.406 | 0.00551 | -0.031 | 73.541
2.5 | 0.467 | 0.00576 | -0.032 | 81.044
3 | 0.526 | 0.00609 | -0.033 | 86.336
3.5 | 0.586 | 0.00643 | -0.034 | 91.025
4 | 0.645 | 0.0068 | -0.034 | 94.831
4.5 | 0.704 | 0.00756 | -0.035 | 93.025
5 | 0.762 | 0.00783 | -0.036 | 97.312
5.5 | 0.817 | 0.0078 | -0.037 | 104.691
6 | 0.871 | 0.00769 | -0.038 | 113.298
6.5 | 0.922 | 0.00754 | -0.039 | 122.4
7 | 0.972 | 0.0088 | -0.039 | 110.524
7.5 | 1.019 | 0.00915 | -0.04 | 111.343
8 | 1.064 | 0.00954 | -0.041 | 111.478
8.5 | 1.105 | 0.01 | -0.042 | 110.472
9 | 1.144 | 0.01044 | -0.042 | 109.526
9.5 | 1.178 | 0.01091 | -0.043 | 108.009
10 | 1.207 | 0.01142 | -0.044 | 105.638
10.5 | 1.229 | 0.01194 | -0.045 | 102.956
11 | 1.246 | 0.01269 | -0.045 | 98.188
11.5 | 1.258 | 0.01325 | -0.046 | 94.959
12 | 1.265 | 0.01405 | -0.047 | 89.995
12.5 | 1.265 | 0.01496 | -0.047 | 84.589
13 | 1.261 | 0.01591 | -0.048 | 79.245
13.5 | 1.252 | 0.01678 | -0.049 | 74.595
14 | 1.237 | 0.01801 | -0.049 | 68.651
14.5 | 1.216 | 0.01988 | -0.05 | 61.133
15 | 1.193 | 0.02127 | -0.05 | 56.076
15.5 | 1.162 | 0.02406 | -0.051 | 48.303
16 | 1.13 | 0.02663 | -0.051 | 42.437
16.5 | 1.089 | 0.03183 | -0.051 | 34.219
17 | 1.043 | 0.03953 | -0.051 | 26.387

## 140. Re 18M Mach 0.10 (2)
BIGFOIL.COM POLAR EXPORT
NACA65-215 a=0.5
NACA65-215 a=0.5 |  |  |  | Cl Max: | 1.7632 | at alpha= | 20 | deg
XFOIL ncrit=9 |  |  |  | L/D Max: | 128.06 | at alpha= | 9.5 | deg
Re: | 18000000 |  |  | Cd Min: | 0.04209 | at alpha= | 20 | deg
Mach: | 0.1 |  |  | Cl=0 at alpha= | -1.3931 | deg
|  |  |  | @ Cl=0.1, Cd= | 0.0042455
|  |  |  | @ Cl=0.4, Cd= | 0.0046853
|  |  |  | @ Cl=0.6, Cd= | 0.006078
alpha (deg) | Cl | Cd | Cm | Cl/Cd
-20 | -1.7015 | 0.02738 | -0.0598 | -62.1439
-19 | -1.6592 | 0.02272 | -0.0574 | -73.0282
-18.5 | -1.6429 | 0.02111 | -0.054 | -77.8257
-18 | -1.6199 | 0.01955 | -0.0515 | -82.8593
-17.5 | -1.5963 | 0.01808 | -0.0487 | -88.2909
-17 | -1.5695 | 0.01687 | -0.0458 | -93.035
-16.5 | -1.5434 | 0.01573 | -0.0426 | -98.1182
-16 | -1.514 | 0.01484 | -0.0394 | -102.0216
-15.5 | -1.488 | 0.01392 | -0.0354 | -106.8966
-15 | -1.4625 | 0.01321 | -0.0306 | -110.7116
-14.5 | -1.4311 | 0.0125 | -0.0268 | -114.488
-14 | -1.3888 | 0.01188 | -0.0249 | -116.9024
-13.5 | -1.3434 | 0.01133 | -0.0234 | -118.5702
-13 | -1.2955 | 0.01085 | -0.0224 | -119.4009
-12.5 | -1.2461 | 0.0104 | -0.0215 | -119.8173
-12 | -1.1953 | 0.01 | -0.0209 | -119.53
-11.5 | -1.1437 | 0.00959 | -0.0204 | -119.2596
-10.5 | -1.0381 | 0.00885 | -0.0199 | -117.2994
-10 | -0.9848 | 0.00847 | -0.0197 | -116.2692
-9.5 | -0.9308 | 0.00809 | -0.0196 | -115.0556
-8.5 | -0.8203 | 0.0075 | -0.0199 | -109.3733
-8 | -0.7642 | 0.00726 | -0.0202 | -105.2617
-7.5 | -0.7076 | 0.00702 | -0.0205 | -100.7977
-7 | -0.6511 | 0.00676 | -0.0209 | -96.3166
-6.5 | -0.5942 | 0.00652 | -0.0213 | -91.135
-6 | -0.5367 | 0.00633 | -0.0218 | -84.7867
-5.5 | -0.4789 | 0.00616 | -0.0224 | -77.7435
-5 | -0.4211 | 0.00596 | -0.023 | -70.6544
-4.5 | -0.3629 | 0.00578 | -0.0237 | -62.7855
-4 | -0.3045 | 0.00564 | -0.0244 | -53.9894
-3.5 | -0.2461 | 0.00549 | -0.0252 | -44.827
-3 | -0.1874 | 0.00533 | -0.0259 | -35.1595
-2.5 | -0.1287 | 0.00518 | -0.0267 | -24.8456
-2 | -0.0706 | 0.00497 | -0.0274 | -14.2052
-1.5 | -0.0124 | 0.00473 | -0.0282 | -2.6216
-0.5 | 0.1036 | 0.00423 | -0.0297 | 24.4917
0 | 0.1595 | 0.00359 | -0.0303 | 44.429
0.5 | 0.2179 | 0.00343 | -0.0312 | 63.5277
1 | 0.2768 | 0.00348 | -0.0321 | 79.5402
1.5 | 0.3338 | 0.00379 | -0.0328 | 88.0739
2 | 0.3869 | 0.00455 | -0.0329 | 85.033
2.5 | 0.4411 | 0.00511 | -0.0331 | 86.3209
3 | 0.4974 | 0.0054 | -0.0336 | 92.1111
3.5 | 0.5526 | 0.00577 | -0.0339 | 95.7712
4 | 0.608 | 0.00613 | -0.0341 | 99.1843
4.5 | 0.663 | 0.00645 | -0.0344 | 102.7907
5 | 0.7188 | 0.00671 | -0.0347 | 107.1237
5.5 | 0.7745 | 0.00693 | -0.035 | 111.7605
6 | 0.8296 | 0.00718 | -0.0353 | 115.5432
6.5 | 0.8845 | 0.00743 | -0.0355 | 119.0444
7 | 0.9383 | 0.00771 | -0.0354 | 121.6991
7.5 | 0.9919 | 0.00798 | -0.0354 | 124.2982
8 | 1.0441 | 0.0083 | -0.0352 | 125.7952
8.5 | 1.0951 | 0.00865 | -0.0347 | 126.6012
9 | 1.1457 | 0.00897 | -0.0341 | 127.7258
9.5 | 1.1948 | 0.00933 | -0.0333 | 128.06
10 | 1.2407 | 0.00977 | -0.032 | 126.9908
10.5 | 1.2844 | 0.01022 | -0.0302 | 125.6751
11 | 1.3181 | 0.01063 | -0.0265 | 123.9981
11.5 | 1.347 | 0.01117 | -0.0222 | 120.5909
12 | 1.3789 | 0.01179 | -0.0187 | 116.955
12.5 | 1.4102 | 0.01253 | -0.0154 | 112.5459
13 | 1.4382 | 0.01347 | -0.0119 | 106.7706
13.5 | 1.4637 | 0.01448 | -0.0082 | 101.0843
14 | 1.4998 | 0.0154 | -0.0066 | 97.3896
14.5 | 1.5302 | 0.01661 | -0.0042 | 92.1252
15 | 1.5592 | 0.01794 | -0.0019 | 86.9119
15.5 | 1.5873 | 0.0194 | 0.0004 | 81.8196
16 | 1.6129 | 0.02109 | 0.0026 | 76.477
16.5 | 1.6373 | 0.02291 | 0.0047 | 71.4666
17 | 1.6603 | 0.02494 | 0.0067 | 66.5718
17.5 | 1.6792 | 0.02734 | 0.0086 | 61.4192
18 | 1.6999 | 0.02976 | 0.0102 | 57.1203
18.5 | 1.7191 | 0.03239 | 0.0116 | 53.075
19 | 1.7372 | 0.03522 | 0.0128 | 49.3242
19.5 | 1.7533 | 0.03833 | 0.0138 | 45.7422
20 | 1.7632 | 0.04209 | 0.0148 | 41.8912

## 141. Re 18M Mach 0.25 (1)
BIGFOIL.COM POLAR EXPORT
NACA65-215 a=0.5
NACA65-215 a=0.5 |  |  |  | Cl Max: | 1.211 | at alpha= | 11 | deg
JavaFoil+Calcfoil stall+Eppler ext transition |  |  |  | L/D Max: | 108.907 | at alpha= | 5.5 | deg
Re: | 18000000 |  |  | Cd Min: | 0.00502 | at alpha= | 0 | deg
Mach: | 0.25 |  |  | Cl=0 at alpha= | -1.3145 | deg
|  |  |  | @ Cl=0.1, Cd= | 0.0050341
|  |  |  | @ Cl=0.4, Cd= | 0.0055333
|  |  |  | @ Cl=0.6, Cd= | 0.0065441
alpha (deg) | Cl | Cd | Cm | Cl/Cd
-16.5 | -0.51 | 0.12133 | 0 | -4.206
-16 | -0.565 | 0.11581 | -0.001 | -4.876
-15.5 | -0.606 | 0.10942 | -0.001 | -5.541
-15 | -0.646 | 0.10002 | -0.002 | -6.455
-14.5 | -0.678 | 0.09599 | -0.002 | -7.059
-14 | -0.708 | 0.08875 | -0.002 | -7.975
-13.5 | -0.768 | 0.05679 | -0.004 | -13.53
-13 | -0.878 | 0.01818 | -0.006 | -48.268
-12.5 | -0.906 | 0.01469 | -0.006 | -61.71
-12 | -0.921 | 0.01313 | -0.007 | -70.135
-11.5 | -0.925 | 0.01222 | -0.008 | -75.716
-11 | -0.924 | 0.0113 | -0.009 | -81.764
-10.5 | -0.914 | 0.01058 | -0.01 | -86.409
-10 | -0.898 | 0.00999 | -0.011 | -89.852
-9.5 | -0.877 | 0.00971 | -0.012 | -90.274
-9 | -0.846 | 0.0091 | -0.012 | -92.904
-8.5 | -0.809 | 0.00868 | -0.013 | -93.265
-8 | -0.768 | 0.00828 | -0.014 | -92.796
-7.5 | -0.723 | 0.00794 | -0.015 | -91.102
-7 | -0.675 | 0.00769 | -0.016 | -87.673
-6.5 | -0.623 | 0.00735 | -0.017 | -84.711
-6 | -0.569 | 0.00713 | -0.018 | -79.73
-5.5 | -0.512 | 0.00696 | -0.018 | -73.599
-5 | -0.454 | 0.00674 | -0.019 | -67.265
-4.5 | -0.394 | 0.00661 | -0.02 | -59.608
-4 | -0.334 | 0.00638 | -0.021 | -52.263
-3.5 | -0.272 | 0.00625 | -0.022 | -43.586
-3 | -0.211 | 0.00615 | -0.023 | -34.246
-2.5 | -0.149 | 0.00603 | -0.024 | -24.657
-2 | -0.086 | 0.00547 | -0.025 | -15.735
-1.5 | -0.023 | 0.00533 | -0.026 | -4.407
-1 | 0.039 | 0.00516 | -0.026 | 7.632
-0.5 | 0.102 | 0.00503 | -0.027 | 20.331
0 | 0.165 | 0.00502 | -0.028 | 32.922
0.5 | 0.228 | 0.00521 | -0.029 | 43.765
1 | 0.291 | 0.00513 | -0.03 | 56.726
1.5 | 0.354 | 0.00538 | -0.031 | 65.741
2 | 0.417 | 0.00559 | -0.032 | 74.579
2.5 | 0.48 | 0.00584 | -0.033 | 82.048
3 | 0.54 | 0.00619 | -0.034 | 87.209
3.5 | 0.601 | 0.00655 | -0.034 | 91.827
4 | 0.662 | 0.0074 | -0.035 | 89.455
4.5 | 0.722 | 0.00783 | -0.036 | 92.228
5 | 0.78 | 0.00779 | -0.037 | 100.193
5.5 | 0.836 | 0.00768 | -0.038 | 108.907
6 | 0.89 | 0.00845 | -0.039 | 105.406
6.5 | 0.942 | 0.00881 | -0.04 | 106.912
7 | 0.991 | 0.00915 | -0.04 | 108.279
7.5 | 1.037 | 0.00955 | -0.041 | 108.538
8 | 1.079 | 0.01002 | -0.042 | 107.648
8.5 | 1.117 | 0.01052 | -0.043 | 106.174
9 | 1.151 | 0.01104 | -0.043 | 104.245
9.5 | 1.179 | 0.01163 | -0.044 | 101.422
10 | 1.198 | 0.01232 | -0.045 | 97.313
10.5 | 1.209 | 0.01303 | -0.046 | 92.784
11 | 1.211 | 0.01384 | -0.046 | 87.514
11.5 | 1.205 | 0.01473 | -0.047 | 81.819
12 | 1.19 | 0.01565 | -0.048 | 76.01
12.5 | 1.165 | 0.01676 | -0.048 | 69.519
13 | 1.13 | 0.01847 | -0.049 | 61.19
13.5 | 1.084 | 0.02091 | -0.049 | 51.877
14 | 1.034 | 0.02279 | -0.05 | 45.375
14.5 | 0.948 | 0.03453 | -0.048 | 27.446
15 | 0.807 | 0.08229 | -0.039 | 9.812
15.5 | 0.728 | 0.10619 | -0.032 | 6.856
16 | 0.664 | 0.11616 | -0.031 | 5.719

## 142. Re 18M Mach 0.25 (2)
BIGFOIL.COM POLAR EXPORT
NACA65-215 a=0.5
NACA65-215 a=0.5 |  |  |  | Cl Max: | 1.7161 | at alpha= | 19.5 | deg
XFOIL ncrit=9 |  |  |  | L/D Max: | 125.128 | at alpha= | 9 | deg
Re: | 18000000 |  |  | Cd Min: | 0.06093 | at alpha= | 20 | deg
Mach: | 0.25 |  |  | Cl=0 at alpha= | -1.4007 | deg
|  |  |  | @ Cl=0.1, Cd= | 0.0042421
|  |  |  | @ Cl=0.4, Cd= | 0.004514
|  |  |  | @ Cl=0.6, Cd= | 0.0060831
alpha (deg) | Cl | Cd | Cm | Cl/Cd
-20 | -1.5866 | 0.05151 | -0.0771 | -30.8018
-19.5 | -1.5966 | 0.04444 | -0.0788 | -35.9271
-19 | -1.6041 | 0.03825 | -0.0793 | -41.9373
-18 | -1.5839 | 0.03017 | -0.0772 | -52.4992
-17.5 | -1.5773 | 0.02652 | -0.0745 | -59.4759
-17 | -1.5577 | 0.02393 | -0.0717 | -65.094
-16.5 | -1.5438 | 0.0212 | -0.0679 | -72.8208
-16 | -1.5135 | 0.01958 | -0.0646 | -77.2983
-15.5 | -1.4924 | 0.01763 | -0.0602 | -84.6512
-15 | -1.4658 | 0.01612 | -0.0557 | -90.9305
-14.5 | -1.441 | 0.01471 | -0.0506 | -97.9606
-14 | -1.4117 | 0.01368 | -0.0455 | -103.1944
-13.5 | -1.3849 | 0.01286 | -0.0392 | -107.6905
-13 | -1.3436 | 0.01211 | -0.0354 | -110.9496
-12.5 | -1.2952 | 0.01144 | -0.0328 | -113.2168
-12 | -1.244 | 0.01085 | -0.0306 | -114.6544
-11.5 | -1.191 | 0.01031 | -0.0288 | -115.5189
-11 | -1.136 | 0.00984 | -0.0274 | -115.4472
-10.5 | -1.0803 | 0.00939 | -0.0263 | -115.0479
-10 | -1.0236 | 0.00899 | -0.0254 | -113.8598
-9.5 | -0.9673 | 0.00854 | -0.0245 | -113.267
-9 | -0.91 | 0.00813 | -0.0239 | -111.9311
-8.5 | -0.852 | 0.00777 | -0.0234 | -109.6525
-8 | -0.7933 | 0.00747 | -0.0232 | -106.1981
-7 | -0.6745 | 0.00695 | -0.0233 | -97.0504
-6.5 | -0.6152 | 0.00667 | -0.0234 | -92.2339
-6 | -0.5555 | 0.00643 | -0.0236 | -86.3919
-5.5 | -0.4953 | 0.00625 | -0.024 | -79.248
-5 | -0.435 | 0.00605 | -0.0245 | -71.9008
-4.5 | -0.3747 | 0.00585 | -0.025 | -64.0513
-4 | -0.3141 | 0.00571 | -0.0256 | -55.0088
-3.5 | -0.2535 | 0.00554 | -0.0263 | -45.7581
-3 | -0.1927 | 0.00538 | -0.027 | -35.8178
-2.5 | -0.1321 | 0.00522 | -0.0278 | -25.3065
-2 | -0.0719 | 0.00502 | -0.0285 | -14.3227
-1.5 | -0.0119 | 0.00475 | -0.0292 | -2.5053
-1 | 0.048 | 0.00453 | -0.03 | 10.596
-0.5 | 0.1076 | 0.0042 | -0.0307 | 25.619
0 | 0.1653 | 0.00356 | -0.0314 | 46.4326
0.5 | 0.2258 | 0.00342 | -0.0323 | 66.0234
1 | 0.2869 | 0.00344 | -0.0332 | 83.4012
1.5 | 0.3462 | 0.00371 | -0.034 | 93.3154
2 | 0.4004 | 0.00452 | -0.034 | 88.5841
2.5 | 0.4556 | 0.00512 | -0.034 | 88.9844
3 | 0.5133 | 0.00546 | -0.0344 | 94.011
3.5 | 0.5697 | 0.00588 | -0.0345 | 96.8878
4 | 0.6264 | 0.00626 | -0.0346 | 100.0639
4.5 | 0.6832 | 0.0066 | -0.0347 | 103.5152
5 | 0.7408 | 0.00686 | -0.0348 | 107.9883
5.5 | 0.7982 | 0.0071 | -0.0349 | 112.4225
6 | 0.8553 | 0.00736 | -0.0349 | 116.2092
6.5 | 0.9113 | 0.00766 | -0.0347 | 118.9687
7 | 0.9669 | 0.00795 | -0.0343 | 121.6226
7.5 | 1.0215 | 0.00827 | -0.0337 | 123.5187
8 | 1.074 | 0.00865 | -0.0327 | 124.1618
8.5 | 1.1261 | 0.00901 | -0.0316 | 124.9834
9 | 1.1762 | 0.0094 | -0.0301 | 125.1277
9.5 | 1.2223 | 0.00987 | -0.0278 | 123.8399
10 | 1.2521 | 0.01038 | -0.0224 | 120.6262
10.5 | 1.285 | 0.01099 | -0.018 | 116.9245
11 | 1.3198 | 0.01168 | -0.0141 | 112.9966
11.5 | 1.3539 | 0.01251 | -0.0104 | 108.2254
12 | 1.3864 | 0.01352 | -0.0067 | 102.5444
12.5 | 1.4174 | 0.01467 | -0.003 | 96.619
13 | 1.447 | 0.01592 | 0.0007 | 90.892
13.5 | 1.5047 | 0.01722 | -0.0011 | 87.381
15 | 1.5718 | 0.02243 | 0.0115 | 70.0758
15.5 | 1.5964 | 0.0247 | 0.0143 | 64.6316
16 | 1.6203 | 0.02718 | 0.0168 | 59.6137
16.5 | 1.644 | 0.02978 | 0.0191 | 55.2048
17 | 1.6612 | 0.03299 | 0.0214 | 50.3547
17.5 | 1.6745 | 0.03666 | 0.0234 | 45.6765
18 | 1.6912 | 0.04029 | 0.025 | 41.9757
18.5 | 1.7031 | 0.04448 | 0.0264 | 38.2891
19 | 1.7104 | 0.04935 | 0.0272 | 34.6586
19.5 | 1.7161 | 0.05463 | 0.0275 | 31.4131
20 | 1.715 | 0.06093 | 0.0271 | 28.1471

## 143. Re 18M Mach 0.50 (1)
BIGFOIL.COM POLAR EXPORT
NACA65-215 a=0.5
NACA65-215 a=0.5 |  |  |  | Cl Max: | 1.171 | at alpha= | 20 | deg
JavaFoil+Calcfoil stall+Eppler ext transition |  |  |  | L/D Max: | 105.051 | at alpha= | 3.5 | deg
Re: | 18000000 |  |  | Cd Min: | 0.00504 | at alpha= | 0 | deg
Mach: | 0.5 |  |  | Cl=0 at alpha= | -1.3143 | deg
|  |  |  | @ Cl=0.1, Cd= | 0.005214
|  |  |  | @ Cl=0.4, Cd= | 0.0056871
|  |  |  | @ Cl=0.6, Cd= | 0.0068645
alpha (deg) | Cl | Cd | Cm | Cl/Cd
-20 | -1.036 | 0.17623 | 0.003 | -5.879
-19.5 | -1.008 | 0.16794 | 0.002 | -6.003
-19 | -0.979 | 0.16891 | 0.002 | -5.798
-18.5 | -0.951 | 0.16631 | 0.001 | -5.721
-18 | -0.927 | 0.14738 | 0.001 | -6.288
-17.5 | -0.899 | 0.14183 | 0.001 | -6.34
-17 | -0.871 | 0.1349 | 0 | -6.455
-16.5 | -0.843 | 0.13255 | 0 | -6.358
-16 | -0.816 | 0.12123 | -0.001 | -6.73
-15.5 | -0.789 | 0.11686 | -0.001 | -6.755
-15 | -0.768 | 0.09761 | -0.002 | -7.864
-14.5 | -0.742 | 0.0905 | -0.003 | -8.198
-14 | -0.79 | 0.03672 | -0.004 | -21.526
-13.5 | -0.782 | 0.0258 | -0.005 | -30.321
-13 | -0.651 | 0.08827 | -0.004 | -7.376
-12.5 | -0.626 | 0.07988 | -0.004 | -7.833
-12 | -0.626 | 0.05373 | -0.006 | -11.647
-11.5 | -0.674 | 0.01692 | -0.009 | -39.813
-11 | -0.65 | 0.01402 | -0.01 | -46.321
-10.5 | -0.511 | 0.06905 | -0.006 | -7.399
-10 | -0.484 | 0.0636 | -0.006 | -7.611
-9.5 | -0.527 | 0.01886 | -0.012 | -27.959
-9 | -0.521 | 0.01173 | -0.014 | -44.41
-8.5 | -0.49 | 0.01065 | -0.015 | -46.039
-8 | -0.373 | 0.05095 | -0.008 | -7.311
-7.5 | -0.663 | 0.0098 | -0.017 | -67.639
-7 | -0.682 | 0.00915 | -0.018 | -74.531
-6.5 | -0.656 | 0.00861 | -0.019 | -76.256
-6 | -0.613 | 0.00806 | -0.02 | -76.064
-5.5 | -0.559 | 0.00767 | -0.021 | -72.892
-5 | -0.499 | 0.00741 | -0.022 | -67.37
-4.5 | -0.436 | 0.00715 | -0.023 | -60.946
-4 | -0.37 | 0.00683 | -0.024 | -54.251
-3.5 | -0.303 | 0.00668 | -0.025 | -45.367
-3 | -0.235 | 0.00648 | -0.026 | -36.278
-2.5 | -0.166 | 0.00634 | -0.027 | -26.145
-2 | -0.096 | 0.00575 | -0.028 | -16.738
-1.5 | -0.026 | 0.00549 | -0.029 | -4.773
-1 | 0.044 | 0.00531 | -0.03 | 8.29
-0.5 | 0.114 | 0.00519 | -0.031 | 22.022
0 | 0.185 | 0.00504 | -0.032 | 36.634
0.5 | 0.255 | 0.00521 | -0.033 | 48.914
1 | 0.325 | 0.00537 | -0.034 | 60.635
1.5 | 0.396 | 0.00567 | -0.035 | 69.728
2 | 0.466 | 0.00597 | -0.036 | 78.055
2.5 | 0.536 | 0.00632 | -0.037 | 84.843
3 | 0.603 | 0.00689 | -0.038 | 87.542
3.5 | 0.668 | 0.00636 | -0.038 | 105.051
4 | 0.732 | 0.00817 | -0.039 | 89.628
4.5 | 0.796 | 0.00862 | -0.04 | 92.355
5 | 0.857 | 0.00903 | -0.041 | 94.931
5.5 | 0.914 | 0.00948 | -0.042 | 96.392
6 | 0.965 | 0.00998 | -0.043 | 96.702
6.5 | 1.008 | 0.01053 | -0.044 | 95.704
7 | 1.04 | 0.01129 | -0.045 | 92.118
7.5 | 1.051 | 0.01222 | -0.045 | 86.063
8 | 1.026 | 0.0132 | -0.046 | 77.721
8.5 | 0.843 | 0.01449 | -0.047 | 58.191
9 | 0.663 | 0.02094 | -0.046 | 31.654
9.5 | 0.721 | 0.01546 | -0.049 | 46.647
10 | 0.751 | 0.01683 | -0.05 | 44.639
10.5 | 0.78 | 0.01868 | -0.05 | 41.784
11 | 0.791 | 0.02556 | -0.049 | 30.929
11.5 | 0.844 | 0.01946 | -0.052 | 43.386
12 | 0.872 | 0.02172 | -0.053 | 40.141
12.5 | 0.896 | 0.02528 | -0.053 | 35.442
13 | 0.913 | 0.03127 | -0.053 | 29.187
13.5 | 0.819 | 0.0955 | -0.033 | 8.577
14 | 0.981 | 0.03047 | -0.055 | 32.21
14.5 | 0.995 | 0.03823 | -0.054 | 26.037
15 | 0.912 | 0.10276 | -0.039 | 8.872
15.5 | 0.926 | 0.12583 | -0.035 | 7.357
16 | 0.954 | 0.129 | -0.036 | 7.395
16.5 | 0.984 | 0.13228 | -0.038 | 7.437
17 | 1.013 | 0.13616 | -0.04 | 7.439
17.5 | 1.035 | 0.15477 | -0.038 | 6.685
18 | 1.063 | 0.15667 | -0.04 | 6.783
18.5 | 1.092 | 0.16493 | -0.041 | 6.621
19 | 1.121 | 0.16893 | -0.043 | 6.635
19.5 | 1.144 | 0.18207 | -0.042 | 6.285
20 | 1.171 | 0.19824 | -0.043 | 5.908

## 144. Re 18M Mach 0.50 (2)
BIGFOIL.COM POLAR EXPORT
NACA65-215 a=0.5
NACA65-215 a=0.5 |  |  |  | Cl Max: | 1.243 | at alpha= | 10 | deg
XFOIL ncrit=9 |  |  |  | L/D Max: | 115.272 | at alpha= | 1.5 | deg
Re: | 18000000 |  |  | Cd Min: | 0.1176 | at alpha= | 15 | deg
Mach: | 0.5 |  |  | Cl=0 at alpha= | -1.4388 | deg
|  |  |  | @ Cl=0.1, Cd= | 0.0043612
|  |  |  | @ Cl=0.4, Cd= | 0.003488
|  |  |  | @ Cl=0.6, Cd= | 0.0059726
alpha (deg) | Cl | Cd | Cm | Cl/Cd
-13.5 | -0.6251 | 0.10816 | -0.042 | -5.7794
-13 | -0.6391 | 0.09575 | -0.0504 | -6.6747
-12.5 | -0.6518 | 0.08366 | -0.0585 | -7.7911
-12 | -0.6699 | 0.06901 | -0.0688 | -9.7073
-11.5 | -0.691 | 0.05692 | -0.078 | -12.1398
-11 | -0.7221 | 0.04658 | -0.0841 | -15.5024
-10.5 | -0.7562 | 0.03796 | -0.0865 | -19.921
-10 | -0.7965 | 0.03045 | -0.085 | -26.1576
-9.5 | -0.8339 | 0.02426 | -0.0796 | -34.3735
-9 | -0.8629 | 0.0192 | -0.0708 | -44.9427
-8.5 | -0.8851 | 0.01495 | -0.0588 | -59.204
-8 | -0.8785 | 0.01093 | -0.0491 | -80.3751
-7.5 | -0.8395 | 0.00892 | -0.042 | -94.1143
-7 | -0.7773 | 0.00802 | -0.0381 | -96.9202
-6.5 | -0.7087 | 0.00749 | -0.0356 | -94.6195
-6 | -0.6384 | 0.00708 | -0.0339 | -90.1695
-5.5 | -0.5679 | 0.00673 | -0.0328 | -84.3834
-5 | -0.4972 | 0.00647 | -0.0321 | -76.847
-4.5 | -0.4264 | 0.00623 | -0.0317 | -68.443
-4 | -0.3561 | 0.00598 | -0.0316 | -59.5485
-3.5 | -0.2857 | 0.00579 | -0.0319 | -49.3437
-3 | -0.2159 | 0.00562 | -0.0322 | -38.4164
-2.5 | -0.1459 | 0.00544 | -0.0328 | -26.8199
-2 | -0.0764 | 0.00523 | -0.0334 | -14.608
-1.5 | -0.0083 | 0.00493 | -0.034 | -1.6836
-1 | 0.0595 | 0.00462 | -0.0347 | 12.8788
-0.5 | 0.1268 | 0.00419 | -0.0354 | 30.2625
0 | 0.1912 | 0.00347 | -0.0359 | 55.1009
0.5 | 0.2615 | 0.0034 | -0.0371 | 76.9118
1 | 0.332 | 0.00343 | -0.0382 | 96.793
1.5 | 0.4023 | 0.00349 | -0.0393 | 115.2722
2 | 0.4622 | 0.00437 | -0.0388 | 105.7666
2.5 | 0.5203 | 0.00524 | -0.0379 | 99.2939
3 | 0.5821 | 0.00579 | -0.0373 | 100.5354
3.5 | 0.6419 | 0.0064 | -0.0362 | 100.2969
4 | 0.7021 | 0.00691 | -0.0349 | 101.6064
4.5 | 0.7647 | 0.00728 | -0.0338 | 105.0412
5 | 0.8272 | 0.00761 | -0.0325 | 108.6991
5.5 | 0.8885 | 0.00797 | -0.0306 | 111.4806
6 | 0.9452 | 0.0084 | -0.0278 | 112.5238
6.5 | 0.9886 | 0.00882 | -0.0223 | 112.0862
7 | 1.0273 | 0.00952 | -0.0163 | 107.9097
7.5 | 1.0691 | 0.01038 | -0.011 | 102.9961
8 | 1.1133 | 0.01135 | -0.0061 | 98.0881
8.5 | 1.1562 | 0.01254 | -0.0011 | 92.201
9 | 1.1972 | 0.01396 | 0.0042 | 85.7593
9.5 | 1.2269 | 0.01599 | 0.0104 | 76.7292
10 | 1.243 | 0.01882 | 0.0174 | 66.0468
10.5 | 1.2287 | 0.02335 | 0.0255 | 52.621
11 | 1.2059 | 0.02894 | 0.0324 | 41.669
11.5 | 1.1808 | 0.03557 | 0.0373 | 33.1965
12 | 1.1494 | 0.04368 | 0.0397 | 26.3141
12.5 | 1.1169 | 0.05285 | 0.0397 | 21.1334
13 | 1.0844 | 0.06377 | 0.0359 | 17.0049
13.5 | 1.0517 | 0.07569 | 0.0307 | 13.8948
14 | 1.0187 | 0.08933 | 0.0227 | 11.4038
14.5 | 0.9935 | 0.10342 | 0.0133 | 9.6065
15 | 0.9754 | 0.1176 | 0.0037 | 8.2942

## 145. Re 20M Mach 0.00 (1)
BIGFOIL.COM POLAR EXPORT
NACA65-215 a=0.5
NACA65-215 a=0.5 |  |  |  | Cl Max: | 1.278 | at alpha= | 12.5 | deg
JavaFoil+Calcfoil stall+Eppler ext transition |  |  |  | L/D Max: | 118.219 | at alpha= | 6.5 | deg
Re: | 20000000 |  |  | Cd Min: | 0.00511 | at alpha= | -0.5 | deg
Mach: | 0 |  |  | Cl=0 at alpha= | -1.3115 | deg
|  |  |  | @ Cl=0.1, Cd= | 0.0051123
|  |  |  | @ Cl=0.4, Cd= | 0.0055705
|  |  |  | @ Cl=0.6, Cd= | 0.0065492
alpha (deg) | Cl | Cd | Cm | Cl/Cd
-18.5 | -0.766 | 0.12137 | 0.001 | -6.309
-18 | -0.79 | 0.11526 | 0.001 | -6.852
-17.5 | -0.819 | 0.10308 | 0.001 | -7.942
-17 | -0.849 | 0.09022 | 0 | -9.408
-16.5 | -0.921 | 0.05041 | 0 | -18.266
-16 | -0.938 | 0.04724 | -0.001 | -19.866
-15.5 | -0.975 | 0.03209 | -0.002 | -30.392
-15 | -1.005 | 0.02268 | -0.003 | -44.302
-14.5 | -1.027 | 0.01702 | -0.003 | -60.362
-14 | -1.032 | 0.01547 | -0.004 | -66.686
-13.5 | -1.034 | 0.01382 | -0.005 | -74.844
-13 | -1.031 | 0.01276 | -0.006 | -80.822
-12.5 | -1.024 | 0.01178 | -0.006 | -86.882
-12 | -1.011 | 0.01114 | -0.007 | -90.736
-11.5 | -0.994 | 0.01064 | -0.008 | -93.422
-11 | -0.973 | 0.01006 | -0.009 | -96.655
-10.5 | -0.95 | 0.00974 | -0.01 | -97.507
-10 | -0.918 | 0.00926 | -0.01 | -99.175
-9.5 | -0.883 | 0.00888 | -0.011 | -99.406
-9 | -0.844 | 0.00847 | -0.012 | -99.646
-8.5 | -0.802 | 0.0081 | -0.013 | -99.037
-8 | -0.757 | 0.00778 | -0.014 | -97.289
-7.5 | -0.71 | 0.00754 | -0.015 | -94.148
-7 | -0.66 | 0.00727 | -0.015 | -90.731
-6.5 | -0.608 | 0.00707 | -0.016 | -85.902
-6 | -0.554 | 0.00686 | -0.017 | -80.679
-5.5 | -0.498 | 0.00671 | -0.018 | -74.199
-5 | -0.44 | 0.00654 | -0.019 | -67.372
-4.5 | -0.382 | 0.00637 | -0.02 | -60.02
-4 | -0.323 | 0.00624 | -0.02 | -51.866
-3.5 | -0.264 | 0.00613 | -0.021 | -43.063
-3 | -0.204 | 0.00601 | -0.022 | -33.949
-2.5 | -0.144 | 0.00589 | -0.023 | -24.421
-2 | -0.083 | 0.00544 | -0.024 | -15.343
-1.5 | -0.023 | 0.00529 | -0.025 | -4.294
-1 | 0.038 | 0.00515 | -0.026 | 7.399
-0.5 | 0.099 | 0.00511 | -0.026 | 19.381
0 | 0.16 | 0.00525 | -0.027 | 30.476
0.5 | 0.221 | 0.00531 | -0.028 | 41.592
1 | 0.282 | 0.00538 | -0.029 | 52.415
1.5 | 0.343 | 0.00539 | -0.03 | 63.572
2 | 0.403 | 0.00558 | -0.031 | 72.29
2.5 | 0.464 | 0.00582 | -0.032 | 79.768
3 | 0.523 | 0.0061 | -0.033 | 85.767
3.5 | 0.583 | 0.00631 | -0.033 | 92.325
4 | 0.642 | 0.00714 | -0.034 | 89.86
4.5 | 0.7 | 0.00742 | -0.035 | 94.31
5 | 0.758 | 0.00767 | -0.036 | 98.779
5.5 | 0.814 | 0.00794 | -0.037 | 102.555
6 | 0.868 | 0.00791 | -0.038 | 109.65
6.5 | 0.92 | 0.00778 | -0.038 | 118.219
7 | 0.969 | 0.00859 | -0.039 | 112.85
7.5 | 1.017 | 0.00894 | -0.04 | 113.699
8 | 1.061 | 0.00933 | -0.041 | 113.809
8.5 | 1.103 | 0.00974 | -0.042 | 113.295
9 | 1.142 | 0.01015 | -0.042 | 112.536
9.5 | 1.178 | 0.0106 | -0.043 | 111.168
10 | 1.208 | 0.01109 | -0.044 | 108.911
10.5 | 1.232 | 0.01162 | -0.045 | 105.996
11 | 1.251 | 0.01219 | -0.045 | 102.591
11.5 | 1.265 | 0.0128 | -0.046 | 98.884
12 | 1.274 | 0.01354 | -0.047 | 94.114
12.5 | 1.278 | 0.0144 | -0.047 | 88.764
13 | 1.277 | 0.01519 | -0.048 | 84.04
13.5 | 1.272 | 0.01606 | -0.049 | 79.195
14 | 1.261 | 0.01718 | -0.049 | 73.389
14.5 | 1.245 | 0.01878 | -0.05 | 66.297
15 | 1.226 | 0.0202 | -0.05 | 60.669
15.5 | 1.203 | 0.02182 | -0.051 | 55.144
16 | 1.176 | 0.02428 | -0.051 | 48.416
16.5 | 1.144 | 0.0275 | -0.051 | 41.602
17 | 1.106 | 0.03278 | -0.051 | 33.747
17.5 | 1.067 | 0.03816 | -0.051 | 27.972

## 146. Re 20M Mach 0.00 (2)
BIGFOIL.COM POLAR EXPORT
NACA65-215 a=0.5
NACA65-215 a=0.5 |  |  |  | Cl Max: | 1.7796 | at alpha= | 20 | deg
XFOIL ncrit=9 |  |  |  | L/D Max: | 131.133 | at alpha= | 9.5 | deg
Re: | 20000000 |  |  | Cd Min: | 0.03831 | at alpha= | 20 | deg
Mach: | 0 |  |  | Cl=0 at alpha= | -1.3914 | deg
|  |  |  | @ Cl=0.1, Cd= | 0.0042629
|  |  |  | @ Cl=0.4, Cd= | 0.0047082
|  |  |  | @ Cl=0.6, Cd= | 0.0060298
alpha (deg) | Cl | Cd | Cm | Cl/Cd
-20 | -1.7167 | 0.0243 | -0.0544 | -70.6461
-19 | -1.6761 | 0.02068 | -0.0505 | -81.0493
-18.5 | -1.6537 | 0.01919 | -0.0481 | -86.1751
-18 | -1.6294 | 0.01788 | -0.0456 | -91.1298
-17.5 | -1.6042 | 0.01667 | -0.0428 | -96.2328
-17 | -1.5772 | 0.01564 | -0.04 | -100.844
-16.5 | -1.5504 | 0.0147 | -0.0367 | -105.4694
-15.5 | -1.4967 | 0.01324 | -0.0289 | -113.0438
-15 | -1.4664 | 0.01266 | -0.0251 | -115.8294
-14.5 | -1.4271 | 0.01198 | -0.0231 | -119.1235
-14 | -1.3838 | 0.0114 | -0.0216 | -121.386
-13.5 | -1.3377 | 0.01089 | -0.0206 | -122.8375
-13 | -1.2894 | 0.01045 | -0.0199 | -123.3876
-12.5 | -1.2399 | 0.01004 | -0.0193 | -123.496
-12 | -1.1891 | 0.00966 | -0.019 | -123.0952
-11.5 | -1.1377 | 0.00929 | -0.0187 | -122.465
-10.5 | -1.0324 | 0.00862 | -0.0185 | -119.768
-10 | -0.9794 | 0.00825 | -0.0185 | -118.7152
-9.5 | -0.9258 | 0.0079 | -0.0185 | -117.1899
-9 | -0.8713 | 0.00758 | -0.0187 | -114.9472
-8.5 | -0.816 | 0.00733 | -0.019 | -111.3233
-8 | -0.7602 | 0.00709 | -0.0194 | -107.2214
-7.5 | -0.704 | 0.00687 | -0.0199 | -102.4745
-7 | -0.6478 | 0.00663 | -0.0203 | -97.7074
-6.5 | -0.5913 | 0.00639 | -0.0208 | -92.5352
-6 | -0.5341 | 0.00621 | -0.0214 | -86.0064
-5.5 | -0.4767 | 0.00605 | -0.022 | -78.7934
-5 | -0.4192 | 0.00585 | -0.0227 | -71.6581
-4.5 | -0.3614 | 0.00568 | -0.0234 | -63.6268
-4 | -0.3033 | 0.00555 | -0.0241 | -54.6486
-3.5 | -0.2452 | 0.00539 | -0.0249 | -45.4917
-3 | -0.1868 | 0.00524 | -0.0257 | -35.6489
-2.5 | -0.1285 | 0.00512 | -0.0265 | -25.0977
-2 | -0.0705 | 0.00491 | -0.0272 | -14.3585
-1.5 | -0.0126 | 0.00472 | -0.028 | -2.6695
-1 | 0.0454 | 0.00449 | -0.0288 | 10.1114
-0.5 | 0.1031 | 0.00425 | -0.0295 | 24.2588
0 | 0.1591 | 0.00373 | -0.0302 | 42.6542
0.5 | 0.2165 | 0.00347 | -0.031 | 62.3919
1 | 0.2748 | 0.00354 | -0.0319 | 77.6271
1.5 | 0.3304 | 0.00398 | -0.0324 | 83.0151
2.5 | 0.4384 | 0.00511 | -0.0329 | 85.7926
3 | 0.4946 | 0.00537 | -0.0334 | 92.1043
3.5 | 0.5498 | 0.00572 | -0.0338 | 96.1189
4 | 0.6049 | 0.00606 | -0.0341 | 99.8185
4.5 | 0.6602 | 0.00635 | -0.0344 | 103.9685
5 | 0.7159 | 0.00659 | -0.0348 | 108.6343
5.5 | 0.7714 | 0.0068 | -0.0352 | 113.4412
6 | 0.8265 | 0.00705 | -0.0355 | 117.234
6.5 | 0.8811 | 0.00728 | -0.0358 | 121.0302
7 | 0.9348 | 0.00755 | -0.0359 | 123.8146
7.5 | 0.9884 | 0.00781 | -0.036 | 126.5557
8 | 1.0405 | 0.00812 | -0.0359 | 128.1404
8.5 | 1.0918 | 0.00845 | -0.0356 | 129.2071
9 | 1.1427 | 0.00876 | -0.0352 | 130.4452
9.5 | 1.192 | 0.00909 | -0.0347 | 131.1331
10 | 1.2387 | 0.00951 | -0.0336 | 130.2524
10.5 | 1.2838 | 0.00993 | -0.0323 | 129.285
11 | 1.3272 | 0.01033 | -0.0307 | 128.4802
11.5 | 1.3566 | 0.01075 | -0.0264 | 126.1953
12 | 1.3857 | 0.01131 | -0.0223 | 122.5199
12.5 | 1.4164 | 0.01197 | -0.019 | 118.3292
13 | 1.4443 | 0.01282 | -0.0154 | 112.6599
13.5 | 1.4719 | 0.01375 | -0.0121 | 107.0473
14 | 1.5098 | 0.01453 | -0.0109 | 103.9092
14.5 | 1.5352 | 0.01558 | -0.0075 | 98.5366
15 | 1.5645 | 0.01679 | -0.0052 | 93.1805
15.5 | 1.5928 | 0.01812 | -0.003 | 87.9029
16 | 1.619 | 0.01963 | -0.0008 | 82.4758
16.5 | 1.6442 | 0.02127 | 0.0012 | 77.3014
17 | 1.668 | 0.02307 | 0.0032 | 72.3017
17.5 | 1.6875 | 0.02527 | 0.0052 | 66.7788
18 | 1.7085 | 0.02746 | 0.0068 | 62.2178
18.5 | 1.7288 | 0.02982 | 0.0083 | 57.9745
19 | 1.7482 | 0.03234 | 0.0095 | 54.0569
19.5 | 1.7655 | 0.03512 | 0.0106 | 50.2705
20 | 1.7796 | 0.03831 | 0.0116 | 46.4526

## 147. Re 20M Mach 0.10 (1)
BIGFOIL.COM POLAR EXPORT
NACA65-215 a=0.5
NACA65-215 a=0.5 |  |  |  | Cl Max: | 1.266 | at alpha= | 12.5 | deg
JavaFoil+Calcfoil stall+Eppler ext transition |  |  |  | L/D Max: | 124.558 | at alpha= | 6.5 | deg
Re: | 20000000 |  |  | Cd Min: | 0.00512 | at alpha= | -0.5 | deg
Mach: | 0.1 |  |  | Cl=0 at alpha= | -1.3115 | deg
|  |  |  | @ Cl=0.1, Cd= | 0.00512
|  |  |  | @ Cl=0.4, Cd= | 0.0055516
|  |  |  | @ Cl=0.6, Cd= | 0.0065603
alpha (deg) | Cl | Cd | Cm | Cl/Cd
-18 | -0.74 | 0.12249 | 0.001 | -6.043
-17.5 | -0.769 | 0.11249 | 0.001 | -6.84
-17 | -0.798 | 0.10318 | 0 | -7.737
-16.5 | -0.829 | 0.09137 | 0 | -9.077
-16 | -0.91 | 0.04564 | -0.001 | -19.946
-15.5 | -0.897 | 0.05675 | -0.002 | -15.802
-15 | -0.956 | 0.03037 | -0.002 | -31.493
-14.5 | -0.999 | 0.01834 | -0.003 | -54.484
-14 | -1.008 | 0.01644 | -0.004 | -61.315
-13.5 | -1.015 | 0.01437 | -0.005 | -70.686
-13 | -1.016 | 0.01314 | -0.006 | -77.305
-12.5 | -1.013 | 0.01191 | -0.006 | -85.049
-12 | -1.002 | 0.01135 | -0.007 | -88.291
-11.5 | -0.987 | 0.0108 | -0.008 | -91.335
-11 | -0.968 | 0.01022 | -0.009 | -94.722
-10.5 | -0.945 | 0.00883 | -0.01 | -107.076
-10 | -0.917 | 0.00943 | -0.01 | -97.333
-9.5 | -0.883 | 0.00893 | -0.011 | -98.937
-9 | -0.845 | 0.00849 | -0.012 | -99.549
-8.5 | -0.804 | 0.00813 | -0.013 | -98.861
-8 | -0.759 | 0.00789 | -0.014 | -96.304
-7.5 | -0.712 | 0.00756 | -0.015 | -94.141
-7 | -0.662 | 0.00736 | -0.015 | -89.957
-6.5 | -0.61 | 0.00714 | -0.016 | -85.44
-6 | -0.556 | 0.00691 | -0.017 | -80.524
-5.5 | -0.5 | 0.00672 | -0.018 | -74.36
-5 | -0.442 | 0.00655 | -0.019 | -67.524
-4.5 | -0.384 | 0.0064 | -0.02 | -59.985
-4 | -0.325 | 0.00627 | -0.021 | -51.83
-3.5 | -0.265 | 0.00615 | -0.021 | -43.154
-3 | -0.205 | 0.006 | -0.022 | -34.202
-2.5 | -0.145 | 0.00589 | -0.023 | -24.541
-2 | -0.084 | 0.00545 | -0.024 | -15.384
-1.5 | -0.023 | 0.00531 | -0.025 | -4.305
-1 | 0.038 | 0.00516 | -0.026 | 7.421
-0.5 | 0.1 | 0.00512 | -0.027 | 19.424
0 | 0.161 | 0.00527 | -0.027 | 30.498
0.5 | 0.222 | 0.0053 | -0.028 | 41.922
1 | 0.283 | 0.00535 | -0.029 | 52.89
1.5 | 0.344 | 0.00538 | -0.03 | 64.033
2 | 0.406 | 0.00557 | -0.031 | 72.796
2.5 | 0.467 | 0.00586 | -0.032 | 79.598
3 | 0.526 | 0.0061 | -0.033 | 86.121
3.5 | 0.586 | 0.00638 | -0.034 | 91.841
4 | 0.645 | 0.00714 | -0.034 | 90.304
4.5 | 0.704 | 0.00742 | -0.035 | 94.821
5 | 0.762 | 0.00776 | -0.036 | 98.179
5.5 | 0.818 | 0.00768 | -0.037 | 106.446
6 | 0.871 | 0.00759 | -0.038 | 114.849
6.5 | 0.923 | 0.00741 | -0.039 | 124.558
7 | 0.973 | 0.00867 | -0.039 | 112.249
7.5 | 1.02 | 0.00902 | -0.04 | 113.061
8 | 1.065 | 0.0094 | -0.041 | 113.275
8.5 | 1.106 | 0.00982 | -0.042 | 112.594
9 | 1.144 | 0.01025 | -0.042 | 111.697
9.5 | 1.179 | 0.01072 | -0.043 | 110.008
10 | 1.208 | 0.01121 | -0.044 | 107.732
10.5 | 1.23 | 0.01178 | -0.045 | 104.407
11 | 1.247 | 0.01244 | -0.045 | 100.285
11.5 | 1.259 | 0.01307 | -0.046 | 96.366
12 | 1.265 | 0.01386 | -0.047 | 91.321
12.5 | 1.266 | 0.01465 | -0.047 | 86.446
13 | 1.262 | 0.01557 | -0.048 | 81.06
13.5 | 1.252 | 0.01655 | -0.049 | 75.691
14 | 1.237 | 0.01782 | -0.049 | 69.412
14.5 | 1.217 | 0.01935 | -0.05 | 62.922
15 | 1.193 | 0.02093 | -0.05 | 57.021
15.5 | 1.164 | 0.02342 | -0.051 | 49.697
16 | 1.13 | 0.02633 | -0.051 | 42.936
16.5 | 1.089 | 0.03164 | -0.051 | 34.426
17 | 1.047 | 0.03744 | -0.051 | 27.98
17.5 | 1.003 | 0.04423 | -0.051 | 22.686

## 148. Re 20M Mach 0.10 (2)
BIGFOIL.COM POLAR EXPORT
NACA65-215 a=0.5
NACA65-215 a=0.5 |  |  |  | Cl Max: | 1.7697 | at alpha= | 20 | deg
XFOIL ncrit=9 |  |  |  | L/D Max: | 130.512 | at alpha= | 9.5 | deg
Re: | 20000000 |  |  | Cd Min: | 0.04144 | at alpha= | 20 | deg
Mach: | 0.1 |  |  | Cl=0 at alpha= | -1.3928 | deg
|  |  |  | @ Cl=0.1, Cd= | 0.0042664
|  |  |  | @ Cl=0.4, Cd= | 0.0047665
|  |  |  | @ Cl=0.6, Cd= | 0.0060285
alpha (deg) | Cl | Cd | Cm | Cl/Cd
-19.5 | -1.7227 | 0.02416 | -0.0527 | -71.3038
-19 | -1.6769 | 0.02212 | -0.0555 | -75.8092
-18.5 | -1.6561 | 0.0204 | -0.053 | -81.1814
-18 | -1.6318 | 0.01892 | -0.0505 | -86.2474
-17.5 | -1.6076 | 0.01752 | -0.0476 | -91.758
-17 | -1.5808 | 0.01636 | -0.0446 | -96.6259
-16.5 | -1.554 | 0.01529 | -0.0414 | -101.6351
-16 | -1.5244 | 0.01444 | -0.0381 | -105.5679
-15.5 | -1.4958 | 0.01368 | -0.0342 | -109.3421
-15 | -1.4714 | 0.01301 | -0.0292 | -113.0976
-14.5 | -1.4356 | 0.01231 | -0.0261 | -116.6206
-14 | -1.3928 | 0.01169 | -0.0243 | -119.1446
-13.5 | -1.3473 | 0.01112 | -0.0228 | -121.1601
-13 | -1.2994 | 0.01062 | -0.0218 | -122.354
-12.5 | -1.2496 | 0.01019 | -0.021 | -122.63
-12 | -1.1984 | 0.00979 | -0.0204 | -122.4106
-11.5 | -1.1466 | 0.0094 | -0.02 | -121.9787
-11 | -1.0936 | 0.00904 | -0.0197 | -120.9735
-10 | -0.9865 | 0.00833 | -0.0194 | -118.4274
-9.5 | -0.9324 | 0.00798 | -0.0193 | -116.8421
-9 | -0.8776 | 0.00764 | -0.0194 | -114.8691
-8.5 | -0.8218 | 0.00737 | -0.0196 | -111.5061
-8 | -0.7655 | 0.00713 | -0.0199 | -107.3633
-7.5 | -0.7088 | 0.0069 | -0.0203 | -102.7246
-7 | -0.6521 | 0.00666 | -0.0207 | -97.9129
-6.5 | -0.5951 | 0.00641 | -0.0212 | -92.8393
-6 | -0.5376 | 0.00623 | -0.0217 | -86.2921
-5.5 | -0.4797 | 0.00606 | -0.0223 | -79.1584
-5 | -0.4217 | 0.00586 | -0.0229 | -71.9625
-4.5 | -0.3635 | 0.00569 | -0.0236 | -63.884
-4 | -0.305 | 0.00556 | -0.0243 | -54.8561
-3.5 | -0.2465 | 0.0054 | -0.0251 | -45.6481
-3 | -0.1878 | 0.00525 | -0.0259 | -35.7714
-2.5 | -0.1291 | 0.00512 | -0.0267 | -25.2148
-2 | -0.0708 | 0.00491 | -0.0274 | -14.4196
-1.5 | -0.0125 | 0.00472 | -0.0282 | -2.6483
-1 | 0.0458 | 0.0045 | -0.0289 | 10.1778
-0.5 | 0.1038 | 0.00425 | -0.0297 | 24.4235
0 | 0.1601 | 0.00372 | -0.0304 | 43.0376
0.5 | 0.2179 | 0.00347 | -0.0312 | 62.7954
1 | 0.2766 | 0.00353 | -0.0321 | 78.3569
2 | 0.3861 | 0.00465 | -0.0328 | 83.0323
2.5 | 0.441 | 0.00511 | -0.0331 | 86.3014
3 | 0.4975 | 0.00538 | -0.0336 | 92.4721
3.5 | 0.553 | 0.00574 | -0.0339 | 96.3415
4 | 0.6084 | 0.00608 | -0.0342 | 100.0658
4.5 | 0.6639 | 0.00637 | -0.0345 | 104.2229
5 | 0.7199 | 0.00662 | -0.0349 | 108.7462
5.5 | 0.7758 | 0.00683 | -0.0352 | 113.5871
6 | 0.8312 | 0.00708 | -0.0355 | 117.4011
6.5 | 0.8861 | 0.00731 | -0.0357 | 121.2175
7 | 0.9402 | 0.00759 | -0.0358 | 123.8735
7.5 | 0.9941 | 0.00786 | -0.0358 | 126.4758
8 | 1.0463 | 0.00818 | -0.0355 | 127.9095
8.5 | 1.0979 | 0.00851 | -0.0351 | 129.0129
9 | 1.149 | 0.00882 | -0.0347 | 130.2721
9.5 | 1.1981 | 0.00918 | -0.0339 | 130.512
10 | 1.2445 | 0.00962 | -0.0326 | 129.3659
10.5 | 1.2894 | 0.01004 | -0.0311 | 128.4263
11 | 1.3287 | 0.01043 | -0.0285 | 127.3921
11.5 | 1.3558 | 0.01093 | -0.0236 | 124.0439
12 | 1.3866 | 0.01155 | -0.0199 | 120.0519
12.5 | 1.4175 | 0.01228 | -0.0165 | 115.4316
13 | 1.4457 | 0.0132 | -0.0129 | 109.5227
13.5 | 1.4742 | 0.01416 | -0.0097 | 104.1102
14 | 1.5074 | 0.015 | -0.0074 | 100.4933
14.5 | 1.5381 | 0.01616 | -0.005 | 95.1795
15 | 1.5679 | 0.01743 | -0.0027 | 89.9541
15.5 | 1.5964 | 0.01884 | -0.0004 | 84.7346
16 | 1.62 | 0.02061 | 0.002 | 78.6026
16.5 | 1.644 | 0.02245 | 0.0042 | 73.2294
17 | 1.6669 | 0.02444 | 0.0063 | 68.2038
17.5 | 1.6885 | 0.02665 | 0.0081 | 63.3583
18 | 1.7097 | 0.02897 | 0.0097 | 59.0162
18.5 | 1.7305 | 0.03146 | 0.0112 | 55.0064
19 | 1.7488 | 0.0342 | 0.0124 | 51.1345
19.5 | 1.7647 | 0.03728 | 0.0136 | 47.3364
20 | 1.7697 | 0.04144 | 0.0147 | 42.7051

## 149. Re 20M Mach 0.25 (1)
BIGFOIL.COM POLAR EXPORT
NACA65-215 a=0.5
NACA65-215 a=0.5 |  |  |  | Cl Max: | 1.212 | at alpha= | 11 | deg
JavaFoil+Calcfoil stall+Eppler ext transition |  |  |  | L/D Max: | 120.361 | at alpha= | 6 | deg
Re: | 20000000 |  |  | Cd Min: | 0.00512 | at alpha= | -0.5 | deg
Mach: | 0.25 |  |  | Cl=0 at alpha= | -1.3145 | deg
|  |  |  | @ Cl=0.1, Cd= | 0.0051229
|  |  |  | @ Cl=0.4, Cd= | 0.005586
|  |  |  | @ Cl=0.6, Cd= | 0.0065151
alpha (deg) | Cl | Cd | Cm | Cl/Cd
-16.5 | -0.511 | 0.12095 | 0 | -4.221
-16 | -0.565 | 0.11567 | -0.001 | -4.884
-15.5 | -0.607 | 0.10879 | -0.001 | -5.577
-15 | -0.646 | 0.09897 | -0.002 | -6.531
-14.5 | -0.678 | 0.09537 | -0.002 | -7.112
-14 | -0.709 | 0.08783 | -0.003 | -8.067
-13.5 | -0.811 | 0.03438 | -0.004 | -23.598
-13 | -0.881 | 0.01725 | -0.006 | -51.09
-12.5 | -0.908 | 0.01423 | -0.006 | -63.8
-12 | -0.922 | 0.0128 | -0.007 | -72.047
-11.5 | -0.927 | 0.01193 | -0.008 | -77.648
-11 | -0.925 | 0.01105 | -0.009 | -83.705
-10.5 | -0.915 | 0.01037 | -0.01 | -88.292
-10 | -0.899 | 0.00979 | -0.011 | -91.782
-9.5 | -0.877 | 0.00951 | -0.012 | -92.255
-9 | -0.846 | 0.00895 | -0.012 | -94.527
-8.5 | -0.809 | 0.00851 | -0.013 | -95.041
-8 | -0.768 | 0.00813 | -0.014 | -94.546
-7.5 | -0.723 | 0.00787 | -0.015 | -91.928
-7 | -0.675 | 0.00757 | -0.016 | -89.129
-6.5 | -0.623 | 0.00733 | -0.017 | -85.008
-6 | -0.569 | 0.00705 | -0.018 | -80.722
-5.5 | -0.512 | 0.00684 | -0.018 | -74.805
-5 | -0.454 | 0.00668 | -0.019 | -67.941
-4.5 | -0.394 | 0.00652 | -0.02 | -60.458
-4 | -0.334 | 0.00638 | -0.021 | -52.327
-3.5 | -0.272 | 0.00625 | -0.022 | -43.564
-3 | -0.211 | 0.0061 | -0.023 | -34.537
-2.5 | -0.149 | 0.00597 | -0.024 | -24.884
-2 | -0.086 | 0.00553 | -0.025 | -15.579
-1.5 | -0.023 | 0.00538 | -0.026 | -4.362
-1 | 0.039 | 0.00521 | -0.026 | 7.562
-0.5 | 0.102 | 0.00512 | -0.027 | 19.958
0 | 0.165 | 0.00531 | -0.028 | 31.099
0.5 | 0.228 | 0.00536 | -0.029 | 42.587
1 | 0.291 | 0.0054 | -0.03 | 53.864
1.5 | 0.354 | 0.00544 | -0.031 | 65.029
2 | 0.417 | 0.00564 | -0.032 | 73.824
2.5 | 0.48 | 0.00596 | -0.033 | 80.415
3 | 0.54 | 0.00622 | -0.034 | 86.837
3.5 | 0.601 | 0.00652 | -0.034 | 92.22
4 | 0.662 | 0.0073 | -0.035 | 90.686
4.5 | 0.722 | 0.00768 | -0.036 | 94.088
5 | 0.781 | 0.00764 | -0.037 | 102.136
5.5 | 0.837 | 0.00756 | -0.038 | 110.746
6 | 0.891 | 0.0074 | -0.039 | 120.361
6.5 | 0.942 | 0.00866 | -0.04 | 108.848
7 | 0.991 | 0.009 | -0.04 | 110.134
7.5 | 1.037 | 0.00939 | -0.041 | 110.425
8 | 1.08 | 0.00984 | -0.042 | 109.704
8.5 | 1.118 | 0.01034 | -0.043 | 108.116
9 | 1.152 | 0.01083 | -0.044 | 106.338
9.5 | 1.18 | 0.01142 | -0.044 | 103.333
10 | 1.2 | 0.01207 | -0.045 | 99.363
10.5 | 1.21 | 0.01276 | -0.046 | 94.833
11 | 1.212 | 0.01355 | -0.046 | 89.467
11.5 | 1.206 | 0.01442 | -0.047 | 83.641
12 | 1.191 | 0.01534 | -0.048 | 77.592
12.5 | 1.166 | 0.01652 | -0.049 | 70.557
13 | 1.131 | 0.01824 | -0.049 | 62.005
13.5 | 1.086 | 0.02035 | -0.049 | 53.378
14 | 1.035 | 0.02227 | -0.05 | 46.494
14.5 | 0.955 | 0.03183 | -0.049 | 29.989
15 | 0.832 | 0.06548 | -0.043 | 12.706
15.5 | 0.729 | 0.10434 | -0.033 | 6.991
16 | 0.663 | 0.11869 | -0.029 | 5.583

## 150. Re 20M Mach 0.25 (2)
BIGFOIL.COM POLAR EXPORT
NACA65-215 a=0.5
NACA65-215 a=0.5 |  |  |  | Cl Max: | 1.7312 | at alpha= | 19.5 | deg
XFOIL ncrit=9 |  |  |  | L/D Max: | 127.611 | at alpha= | 9 | deg
Re: | 20000000 |  |  | Cd Min: | 0.05935 | at alpha= | 20 | deg
Mach: | 0.25 |  |  | Cl=0 at alpha= | -1.4003 | deg
|  |  |  | @ Cl=0.1, Cd= | 0.0042844
|  |  |  | @ Cl=0.4, Cd= | 0.0046256
|  |  |  | @ Cl=0.6, Cd= | 0.0060235
alpha (deg) | Cl | Cd | Cm | Cl/Cd
-20 | -1.6199 | 0.04826 | -0.0788 | -33.5661
-19.5 | -1.6267 | 0.04178 | -0.0799 | -38.9349
-19 | -1.6303 | 0.03616 | -0.0798 | -45.0857
-18.5 | -1.6169 | 0.03228 | -0.0789 | -50.0898
-18 | -1.6065 | 0.0287 | -0.0768 | -55.9756
-17.5 | -1.5973 | 0.02529 | -0.074 | -63.1594
-17 | -1.5764 | 0.02285 | -0.0709 | -68.9891
-16.5 | -1.5601 | 0.02034 | -0.067 | -76.7011
-16 | -1.5293 | 0.01879 | -0.0635 | -81.389
-15.5 | -1.5014 | 0.01723 | -0.0595 | -87.1387
-15 | -1.4736 | 0.01581 | -0.055 | -93.2068
-14.5 | -1.4493 | 0.0144 | -0.0497 | -100.6458
-14 | -1.4209 | 0.01341 | -0.0443 | -105.9582
-13.5 | -1.3933 | 0.01265 | -0.038 | -110.1423
-13 | -1.3494 | 0.01185 | -0.0346 | -113.8734
-12.5 | -1.3003 | 0.0112 | -0.0321 | -116.0982
-12 | -1.2486 | 0.01061 | -0.03 | -117.6814
-11.5 | -1.1949 | 0.01009 | -0.0283 | -118.4242
-11 | -1.1395 | 0.00963 | -0.0269 | -118.3281
-10.5 | -1.0834 | 0.0092 | -0.0258 | -117.7609
-10 | -1.0263 | 0.00881 | -0.025 | -116.4926
-9.5 | -0.9692 | 0.00841 | -0.0242 | -115.2438
-9 | -0.9117 | 0.008 | -0.0236 | -113.9625
-8.5 | -0.8537 | 0.00765 | -0.0232 | -111.5948
-8 | -0.7949 | 0.00733 | -0.023 | -108.4447
-7.5 | -0.7354 | 0.00708 | -0.023 | -103.8701
-7 | -0.6758 | 0.00684 | -0.0231 | -98.8012
-6.5 | -0.6162 | 0.00657 | -0.0232 | -93.79
-6 | -0.5565 | 0.00634 | -0.0235 | -87.776
-5 | -0.4357 | 0.00595 | -0.0244 | -73.2269
-4.5 | -0.3754 | 0.00576 | -0.0249 | -65.1736
-4 | -0.3147 | 0.00562 | -0.0255 | -55.9964
-3.5 | -0.254 | 0.00545 | -0.0262 | -46.6055
-3 | -0.1932 | 0.0053 | -0.0269 | -36.4528
-2.5 | -0.1325 | 0.00516 | -0.0277 | -25.6783
-2 | -0.0721 | 0.00496 | -0.0284 | -14.5363
-1.5 | -0.012 | 0.00474 | -0.0292 | -2.5316
-1 | 0.0482 | 0.00451 | -0.03 | 10.6874
-0.5 | 0.1079 | 0.00425 | -0.0308 | 25.3882
0 | 0.1658 | 0.00366 | -0.0314 | 45.3005
0.5 | 0.2257 | 0.00345 | -0.0323 | 65.4203
1 | 0.2867 | 0.00348 | -0.0332 | 82.3851
1.5 | 0.3448 | 0.00387 | -0.0338 | 89.0956
2 | 0.3994 | 0.00462 | -0.0338 | 86.4502
2.5 | 0.4554 | 0.00514 | -0.034 | 88.5992
3 | 0.5134 | 0.00544 | -0.0344 | 94.375
3.5 | 0.5704 | 0.00583 | -0.0346 | 97.8388
4 | 0.627 | 0.0062 | -0.0347 | 101.129
4.5 | 0.6844 | 0.00651 | -0.0348 | 105.1306
5 | 0.7423 | 0.00675 | -0.0351 | 109.9704
5.5 | 0.7997 | 0.007 | -0.0351 | 114.2429
6 | 0.8571 | 0.00725 | -0.0352 | 118.2207
6.5 | 0.9133 | 0.00754 | -0.035 | 121.1273
7 | 0.9693 | 0.00782 | -0.0347 | 123.9514
7.5 | 1.024 | 0.00814 | -0.0341 | 125.7985
8 | 1.0771 | 0.00851 | -0.0332 | 126.5687
8.5 | 1.1298 | 0.00886 | -0.0322 | 127.5169
9 | 1.1804 | 0.00925 | -0.0307 | 127.6108
9.5 | 1.227 | 0.00971 | -0.0286 | 126.3646
10 | 1.2616 | 0.01018 | -0.024 | 123.9293
10.5 | 1.2934 | 0.01074 | -0.0192 | 120.4283
11 | 1.3277 | 0.01142 | -0.0152 | 116.2609
11.5 | 1.3621 | 0.01222 | -0.0115 | 111.4648
12 | 1.3935 | 0.01325 | -0.0076 | 105.1698
12.5 | 1.4252 | 0.01435 | -0.0039 | 99.3171
13 | 1.4567 | 0.01553 | -0.0004 | 93.7991
13.5 | 1.4858 | 0.01673 | 0.0035 | 88.8105
14 | 1.5238 | 0.01817 | 0.0052 | 83.8635
14.5 | 1.553 | 0.01992 | 0.0081 | 77.9618
15 | 1.5793 | 0.02195 | 0.0111 | 71.9499
15.5 | 1.6059 | 0.02406 | 0.0138 | 66.7456
16 | 1.6317 | 0.0264 | 0.0162 | 61.8068
16.5 | 1.6547 | 0.02903 | 0.0186 | 56.9997
17 | 1.6692 | 0.0324 | 0.0211 | 51.5185
17.5 | 1.6858 | 0.03576 | 0.0232 | 47.1421
18 | 1.7019 | 0.0394 | 0.0249 | 43.1954
18.5 | 1.7139 | 0.04353 | 0.0263 | 39.3728
19 | 1.7252 | 0.04799 | 0.0273 | 35.9492
19.5 | 1.7312 | 0.05312 | 0.0278 | 32.5904
20 | 1.73 | 0.05935 | 0.0275 | 29.1491

## 151. Re 20M Mach 0.50 (1)
BIGFOIL.COM POLAR EXPORT
NACA65-215 a=0.5
NACA65-215 a=0.5 |  |  |  | Cl Max: | 1.171 | at alpha= | 20 | deg
JavaFoil+Calcfoil stall+Eppler ext transition |  |  |  | L/D Max: | 104.755 | at alpha= | 3.5 | deg
Re: | 20000000 |  |  | Cd Min: | 0.00519 | at alpha= | -0.5 | deg
Mach: | 0.5 |  |  | Cl=0 at alpha= | -1.3143 | deg
|  |  |  | @ Cl=0.1, Cd= | 0.005226
|  |  |  | @ Cl=0.4, Cd= | 0.0057583
|  |  |  | @ Cl=0.6, Cd= | 0.0068772
alpha (deg) | Cl | Cd | Cm | Cl/Cd
-20 | -1.035 | 0.18025 | 0.003 | -5.744
-19.5 | -1.008 | 0.17969 | 0.002 | -5.608
-19 | -0.98 | 0.16676 | 0.002 | -5.878
-18.5 | -0.952 | 0.1669 | 0.002 | -5.704
-18 | -0.927 | 0.1526 | 0.001 | -6.073
-17.5 | -0.898 | 0.14531 | 0.001 | -6.181
-17 | -0.87 | 0.14208 | 0 | -6.126
-16.5 | -0.842 | 0.13823 | 0 | -6.093
-16 | -0.815 | 0.12515 | -0.001 | -6.514
-15.5 | -0.789 | 0.11873 | -0.001 | -6.642
-15 | -0.763 | 0.106 | -0.002 | -7.195
-14.5 | -0.735 | 0.10064 | -0.002 | -7.299
-14 | -0.713 | 0.08732 | -0.003 | -8.17
-13.5 | -0.685 | 0.08326 | -0.004 | -8.226
-13 | -0.651 | 0.08782 | -0.004 | -7.412
-12.5 | -0.628 | 0.07676 | -0.005 | -8.187
-12 | -0.682 | 0.02504 | -0.008 | -27.24
-11.5 | -0.675 | 0.01633 | -0.009 | -41.335
-11 | -0.651 | 0.01367 | -0.01 | -47.604
-10.5 | -0.511 | 0.06941 | -0.006 | -7.364
-10 | -0.485 | 0.06302 | -0.006 | -7.689
-9.5 | -0.539 | 0.01544 | -0.012 | -34.877
-9 | -0.522 | 0.01146 | -0.014 | -45.493
-8.5 | -0.491 | 0.01043 | -0.015 | -47.04
-8 | -0.373 | 0.05082 | -0.008 | -7.332
-7.5 | -0.664 | 0.00964 | -0.017 | -68.868
-7 | -0.682 | 0.00894 | -0.018 | -76.257
-6.5 | -0.656 | 0.00845 | -0.019 | -77.669
-6 | -0.613 | 0.00789 | -0.02 | -77.697
-5.5 | -0.559 | 0.00765 | -0.021 | -73.059
-5 | -0.499 | 0.00729 | -0.022 | -68.483
-4.5 | -0.436 | 0.00703 | -0.023 | -61.961
-4 | -0.37 | 0.00674 | -0.024 | -54.907
-3.5 | -0.303 | 0.00662 | -0.025 | -45.781
-3 | -0.235 | 0.0064 | -0.026 | -36.685
-2.5 | -0.166 | 0.00628 | -0.027 | -26.406
-2 | -0.096 | 0.00612 | -0.028 | -15.716
-1.5 | -0.026 | 0.00556 | -0.029 | -4.712
-1 | 0.044 | 0.00537 | -0.03 | 8.208
-0.5 | 0.114 | 0.00519 | -0.031 | 22.021
0 | 0.185 | 0.00544 | -0.032 | 33.953
0.5 | 0.255 | 0.00551 | -0.033 | 46.315
1 | 0.325 | 0.00549 | -0.034 | 59.283
1.5 | 0.396 | 0.00574 | -0.035 | 68.87
2 | 0.466 | 0.00606 | -0.036 | 76.842
2.5 | 0.536 | 0.00639 | -0.037 | 83.918
3 | 0.603 | 0.0069 | -0.038 | 87.422
3.5 | 0.669 | 0.00638 | -0.038 | 104.755
4 | 0.733 | 0.00808 | -0.039 | 90.652
4.5 | 0.796 | 0.0085 | -0.04 | 93.643
5 | 0.858 | 0.00889 | -0.041 | 96.536
5.5 | 0.914 | 0.00933 | -0.042 | 98.048
6 | 0.966 | 0.00983 | -0.043 | 98.242
6.5 | 1.009 | 0.01035 | -0.044 | 97.454
7 | 1.04 | 0.01109 | -0.045 | 93.81
7.5 | 1.052 | 0.012 | -0.045 | 87.682
8 | 1.027 | 0.01297 | -0.046 | 79.162
8.5 | 0.844 | 0.01419 | -0.047 | 59.46
9 | 0.679 | 0.01724 | -0.047 | 39.374
9.5 | 0.722 | 0.01516 | -0.049 | 47.609
10 | 0.752 | 0.01649 | -0.05 | 45.61
10.5 | 0.781 | 0.01825 | -0.05 | 42.801
11 | 0.796 | 0.02374 | -0.05 | 33.552
11.5 | 0.845 | 0.01903 | -0.052 | 44.405
12 | 0.873 | 0.02103 | -0.053 | 41.527
12.5 | 0.898 | 0.02457 | -0.053 | 36.528
13 | 0.911 | 0.03162 | -0.052 | 28.81
13.5 | 0.82 | 0.09485 | -0.033 | 8.642
14 | 0.951 | 0.04213 | -0.052 | 22.575
14.5 | 0.889 | 0.09257 | -0.04 | 9.608
15 | 0.904 | 0.11265 | -0.036 | 8.023
15.5 | 0.925 | 0.1279 | -0.034 | 7.234
16 | 0.953 | 0.13251 | -0.036 | 7.195
16.5 | 0.983 | 0.1376 | -0.038 | 7.141
17 | 1.011 | 0.14206 | -0.039 | 7.116
17.5 | 1.035 | 0.16077 | -0.038 | 6.436
18 | 1.063 | 0.16498 | -0.04 | 6.442
18.5 | 1.092 | 0.16765 | -0.041 | 6.511
19 | 1.12 | 0.17091 | -0.042 | 6.554
19.5 | 1.144 | 0.18694 | -0.042 | 6.122
20 | 1.171 | 0.20262 | -0.043 | 5.78

## 152. Re 20M Mach 0.50 (2)
BIGFOIL.COM POLAR EXPORT
NACA65-215 a=0.5
NACA65-215 a=0.5 |  |  |  | Cl Max: | 1.253 | at alpha= | 10 | deg
XFOIL ncrit=9 |  |  |  | L/D Max: | 115.457 | at alpha= | 6.5 | deg
Re: | 20000000 |  |  | Cd Min: | 0.11686 | at alpha= | 15 | deg
Mach: | 0.5 |  |  | Cl=0 at alpha= | -1.4382 | deg
|  |  |  | @ Cl=0.1, Cd= | 0.0043758
|  |  |  | @ Cl=0.4, Cd= | 0.0035268
|  |  |  | @ Cl=0.6, Cd= | 0.0059458
alpha (deg) | Cl | Cd | Cm | Cl/Cd
-13.5 | -0.6341 | 0.10656 | -0.0433 | -5.9506
-13 | -0.6474 | 0.09436 | -0.0515 | -6.861
-12.5 | -0.6589 | 0.08237 | -0.0596 | -7.9993
-12 | -0.6761 | 0.06795 | -0.0698 | -9.95
-11.5 | -0.6974 | 0.05609 | -0.0788 | -12.4336
-11 | -0.7284 | 0.0459 | -0.0846 | -15.8693
-10.5 | -0.7625 | 0.03742 | -0.0868 | -20.3768
-10 | -0.8026 | 0.02999 | -0.0851 | -26.7623
-9.5 | -0.8411 | 0.02387 | -0.0793 | -35.2367
-9 | -0.8728 | 0.01873 | -0.0701 | -46.599
-8.5 | -0.8941 | 0.01453 | -0.058 | -61.5348
-8 | -0.8857 | 0.01061 | -0.0484 | -83.4779
-7.5 | -0.8444 | 0.00868 | -0.0414 | -97.2811
-7 | -0.7807 | 0.00784 | -0.0377 | -99.5791
-6.5 | -0.7112 | 0.00734 | -0.0353 | -96.8937
-6 | -0.6401 | 0.00697 | -0.0337 | -91.8364
-5.5 | -0.5694 | 0.00662 | -0.0325 | -86.0121
-5 | -0.4986 | 0.00636 | -0.0319 | -78.3962
-4.5 | -0.4275 | 0.00612 | -0.0316 | -69.8529
-4 | -0.3571 | 0.00589 | -0.0315 | -60.6282
-3.5 | -0.2867 | 0.00571 | -0.0317 | -50.2102
-3 | -0.2165 | 0.00553 | -0.0321 | -39.1501
-2.5 | -0.1464 | 0.00535 | -0.0327 | -27.3645
-2 | -0.0768 | 0.00516 | -0.0334 | -14.8837
-1 | 0.0599 | 0.00459 | -0.0347 | 13.0501
-0.5 | 0.1273 | 0.00423 | -0.0355 | 30.0946
0 | 0.1919 | 0.00349 | -0.036 | 54.9857
0.5 | 0.2617 | 0.00339 | -0.0371 | 77.1976
1 | 0.3321 | 0.0034 | -0.0382 | 97.6765
1.5 | 0.4017 | 0.00353 | -0.0392 | 113.796
2 | 0.4604 | 0.00447 | -0.0386 | 102.9978
2.5 | 0.5194 | 0.00527 | -0.0378 | 98.5579
3 | 0.5821 | 0.00579 | -0.0373 | 100.5354
3.5 | 0.643 | 0.00632 | -0.0364 | 101.7405
4 | 0.7042 | 0.00681 | -0.0352 | 103.4068
4.5 | 0.7674 | 0.00715 | -0.0342 | 107.3287
5 | 0.8304 | 0.0075 | -0.0329 | 110.72
5.5 | 0.8924 | 0.00783 | -0.0312 | 113.9719
6 | 0.9503 | 0.00825 | -0.0286 | 115.1879
6.5 | 0.9987 | 0.00865 | -0.0239 | 115.4566
7 | 1.0347 | 0.00932 | -0.0173 | 111.0193
7.5 | 1.0774 | 0.01012 | -0.012 | 106.4625
8 | 1.1218 | 0.01106 | -0.007 | 101.4286
8.5 | 1.1649 | 0.01221 | -0.0019 | 95.4054
9 | 1.2065 | 0.01357 | 0.0034 | 88.9094
9.5 | 1.2373 | 0.01553 | 0.0097 | 79.6716
10 | 1.253 | 0.01835 | 0.0169 | 68.2834
10.5 | 1.2361 | 0.02295 | 0.0253 | 53.8606
11 | 1.213 | 0.02851 | 0.0323 | 42.5465
11.5 | 1.1878 | 0.0351 | 0.0373 | 33.8405
12 | 1.1565 | 0.04317 | 0.0398 | 26.7894
12.5 | 1.122 | 0.05255 | 0.0397 | 21.3511
13 | 1.0875 | 0.06293 | 0.0373 | 17.2811
13.5 | 1.0623 | 0.07764 | 0.0257 | 13.6824
14 | 1.0228 | 0.08868 | 0.0233 | 11.5336
14.5 | 0.9978 | 0.10268 | 0.014 | 9.7176
15 | 0.9795 | 0.11686 | 0.0044 | 8.3818