## index
index | Re | Mach | Datasource
1 | 50000 | 0 | JavaFoil+Calcfoil stall+Eppler ext transition
2 | 50000 | 0 | XFOIL ncrit=9
3 | 50000 | 0.1 | JavaFoil+Calcfoil stall+Eppler ext transition
4 | 50000 | 0.1 | XFOIL ncrit=9
5 | 50000 | 0.25 | JavaFoil+Calcfoil stall+Eppler ext transition
6 | 50000 | 0.25 | XFOIL ncrit=9
7 | 50000 | 0.5 | JavaFoil+Calcfoil stall+Eppler ext transition
8 | 50000 | 0.5 | XFOIL ncrit=9
9 | 100000 | 0 | JavaFoil+Calcfoil stall+Eppler ext transition
10 | 100000 | 0 | XFOIL ncrit=9
11 | 100000 | 0.1 | JavaFoil+Calcfoil stall+Eppler ext transition
12 | 100000 | 0.1 | XFOIL ncrit=9
13 | 100000 | 0.25 | JavaFoil+Calcfoil stall+Eppler ext transition
14 | 100000 | 0.25 | XFOIL ncrit=9
15 | 100000 | 0.5 | JavaFoil+Calcfoil stall+Eppler ext transition
16 | 100000 | 0.5 | XFOIL ncrit=9
17 | 250000 | 0 | JavaFoil+Calcfoil stall+Eppler ext transition
18 | 250000 | 0 | XFOIL ncrit=9
19 | 250000 | 0.1 | JavaFoil+Calcfoil stall+Eppler ext transition
20 | 250000 | 0.1 | XFOIL ncrit=9
21 | 250000 | 0.25 | JavaFoil+Calcfoil stall+Eppler ext transition
22 | 250000 | 0.25 | XFOIL ncrit=9
23 | 250000 | 0.5 | JavaFoil+Calcfoil stall+Eppler ext transition
24 | 250000 | 0.5 | XFOIL ncrit=9
25 | 500000 | 0 | JavaFoil+Calcfoil stall+Eppler ext transition
26 | 500000 | 0 | XFOIL ncrit=9
27 | 500000 | 0.1 | JavaFoil+Calcfoil stall+Eppler ext transition
28 | 500000 | 0.1 | XFOIL ncrit=9
29 | 500000 | 0.25 | JavaFoil+Calcfoil stall+Eppler ext transition
30 | 500000 | 0.25 | XFOIL ncrit=9
31 | 500000 | 0.5 | JavaFoil+Calcfoil stall+Eppler ext transition
32 | 500000 | 0.5 | XFOIL ncrit=9
33 | 750000 | 0 | JavaFoil+Calcfoil stall+Eppler ext transition
34 | 750000 | 0 | XFOIL ncrit=9
35 | 750000 | 0.1 | JavaFoil+Calcfoil stall+Eppler ext transition
36 | 750000 | 0.1 | XFOIL ncrit=9
37 | 750000 | 0.25 | JavaFoil+Calcfoil stall+Eppler ext transition
38 | 750000 | 0.25 | XFOIL ncrit=9
39 | 750000 | 0.5 | JavaFoil+Calcfoil stall+Eppler ext transition
40 | 750000 | 0.5 | XFOIL ncrit=9
41 | 1000000 | 0 | JavaFoil+Calcfoil stall+Eppler ext transition
42 | 1000000 | 0 | XFOIL ncrit=9
43 | 1000000 | 0.1 | JavaFoil+Calcfoil stall+Eppler ext transition
44 | 1000000 | 0.1 | XFOIL ncrit=9
45 | 1000000 | 0.25 | JavaFoil+Calcfoil stall+Eppler ext transition
46 | 1000000 | 0.25 | XFOIL ncrit=9
47 | 1000000 | 0.5 | JavaFoil+Calcfoil stall+Eppler ext transition
48 | 1000000 | 0.5 | XFOIL ncrit=9
49 | 2000000 | 0 | JavaFoil+Calcfoil stall+Eppler ext transition
50 | 2000000 | 0 | XFOIL ncrit=9
51 | 2000000 | 0.1 | JavaFoil+Calcfoil stall+Eppler ext transition
52 | 2000000 | 0.1 | XFOIL ncrit=9
53 | 2000000 | 0.25 | JavaFoil+Calcfoil stall+Eppler ext transition
54 | 2000000 | 0.25 | XFOIL ncrit=9
55 | 2000000 | 0.5 | JavaFoil+Calcfoil stall+Eppler ext transition
56 | 2000000 | 0.5 | XFOIL ncrit=9
57 | 3000000 | 0 | JavaFoil+Calcfoil stall+Eppler ext transition
58 | 3000000 | 0 | XFOIL ncrit=9
59 | 3000000 | 0.1 | JavaFoil+Calcfoil stall+Eppler ext transition
60 | 3000000 | 0.1 | XFOIL ncrit=9
61 | 3000000 | 0.25 | JavaFoil+Calcfoil stall+Eppler ext transition
62 | 3000000 | 0.25 | XFOIL ncrit=9
63 | 3000000 | 0.5 | JavaFoil+Calcfoil stall+Eppler ext transition
64 | 3000000 | 0.5 | XFOIL ncrit=9
65 | 4000000 | 0 | JavaFoil+Calcfoil stall+Eppler ext transition
66 | 4000000 | 0 | XFOIL ncrit=9
67 | 4000000 | 0.1 | JavaFoil+Calcfoil stall+Eppler ext transition
68 | 4000000 | 0.1 | XFOIL ncrit=9
69 | 4000000 | 0.25 | JavaFoil+Calcfoil stall+Eppler ext transition
70 | 4000000 | 0.25 | XFOIL ncrit=9
71 | 4000000 | 0.5 | JavaFoil+Calcfoil stall+Eppler ext transition
72 | 4000000 | 0.5 | XFOIL ncrit=9
73 | 5000000 | 0 | JavaFoil+Calcfoil stall+Eppler ext transition
74 | 5000000 | 0 | XFOIL ncrit=9
75 | 5000000 | 0.1 | JavaFoil+Calcfoil stall+Eppler ext transition
76 | 5000000 | 0.1 | XFOIL ncrit=9
77 | 5000000 | 0.25 | JavaFoil+Calcfoil stall+Eppler ext transition
78 | 5000000 | 0.25 | XFOIL ncrit=9
79 | 5000000 | 0.5 | JavaFoil+Calcfoil stall+Eppler ext transition
80 | 5000000 | 0.5 | XFOIL ncrit=9
81 | 6000000 | 0 | JavaFoil+Calcfoil stall+Eppler ext transition
82 | 6000000 | 0 | XFOIL ncrit=9
83 | 6000000 | 0.1 | JavaFoil+Calcfoil stall+Eppler ext transition
84 | 6000000 | 0.1 | XFOIL ncrit=9
85 | 6000000 | 0.25 | JavaFoil+Calcfoil stall+Eppler ext transition
86 | 6000000 | 0.25 | XFOIL ncrit=9
87 | 6000000 | 0.5 | JavaFoil+Calcfoil stall+Eppler ext transition
88 | 6000000 | 0.5 | XFOIL ncrit=9
89 | 7000000 | 0 | JavaFoil+Calcfoil stall+Eppler ext transition
90 | 7000000 | 0 | XFOIL ncrit=9
91 | 7000000 | 0.1 | JavaFoil+Calcfoil stall+Eppler ext transition
92 | 7000000 | 0.1 | XFOIL ncrit=9
93 | 7000000 | 0.25 | JavaFoil+Calcfoil stall+Eppler ext transition
94 | 7000000 | 0.25 | XFOIL ncrit=9
95 | 7000000 | 0.5 | JavaFoil+Calcfoil stall+Eppler ext transition
96 | 7000000 | 0.5 | XFOIL ncrit=9
97 | 8000000 | 0 | JavaFoil+Calcfoil stall+Eppler ext transition
98 | 8000000 | 0 | XFOIL ncrit=9
99 | 8000000 | 0.1 | JavaFoil+Calcfoil stall+Eppler ext transition
100 | 8000000 | 0.1 | XFOIL ncrit=9
101 | 8000000 | 0.25 | JavaFoil+Calcfoil stall+Eppler ext transition
102 | 8000000 | 0.25 | XFOIL ncrit=9
103 | 8000000 | 0.5 | JavaFoil+Calcfoil stall+Eppler ext transition
104 | 8000000 | 0.5 | XFOIL ncrit=9
105 | 10000000 | 0 | JavaFoil+Calcfoil stall+Eppler ext transition
106 | 10000000 | 0 | XFOIL ncrit=9
107 | 10000000 | 0.1 | JavaFoil+Calcfoil stall+Eppler ext transition
108 | 10000000 | 0.1 | XFOIL ncrit=9
109 | 10000000 | 0.25 | JavaFoil+Calcfoil stall+Eppler ext transition
110 | 10000000 | 0.25 | XFOIL ncrit=9
111 | 10000000 | 0.5 | JavaFoil+Calcfoil stall+Eppler ext transition
112 | 10000000 | 0.5 | XFOIL ncrit=9
113 | 12000000 | 0 | JavaFoil+Calcfoil stall+Eppler ext transition
114 | 12000000 | 0 | XFOIL ncrit=9
115 | 12000000 | 0.1 | JavaFoil+Calcfoil stall+Eppler ext transition
116 | 12000000 | 0.1 | XFOIL ncrit=9
117 | 12000000 | 0.25 | JavaFoil+Calcfoil stall+Eppler ext transition
118 | 12000000 | 0.25 | XFOIL ncrit=9
119 | 12000000 | 0.5 | JavaFoil+Calcfoil stall+Eppler ext transition
120 | 12000000 | 0.5 | XFOIL ncrit=9
121 | 14000000 | 0 | JavaFoil+Calcfoil stall+Eppler ext transition
122 | 14000000 | 0 | XFOIL ncrit=9
123 | 14000000 | 0.1 | JavaFoil+Calcfoil stall+Eppler ext transition
124 | 14000000 | 0.1 | XFOIL ncrit=9
125 | 14000000 | 0.25 | JavaFoil+Calcfoil stall+Eppler ext transition
126 | 14000000 | 0.25 | XFOIL ncrit=9
127 | 14000000 | 0.5 | JavaFoil+Calcfoil stall+Eppler ext transition
128 | 14000000 | 0.5 | XFOIL ncrit=9
129 | 16000000 | 0 | JavaFoil+Calcfoil stall+Eppler ext transition
130 | 16000000 | 0 | XFOIL ncrit=9
131 | 16000000 | 0.1 | JavaFoil+Calcfoil stall+Eppler ext transition
132 | 16000000 | 0.1 | XFOIL ncrit=9
133 | 16000000 | 0.25 | JavaFoil+Calcfoil stall+Eppler ext transition
134 | 16000000 | 0.25 | XFOIL ncrit=9
135 | 16000000 | 0.5 | JavaFoil+Calcfoil stall+Eppler ext transition
136 | 16000000 | 0.5 | XFOIL ncrit=9
137 | 18000000 | 0 | JavaFoil+Calcfoil stall+Eppler ext transition
138 | 18000000 | 0 | XFOIL ncrit=9
139 | 18000000 | 0.1 | JavaFoil+Calcfoil stall+Eppler ext transition
140 | 18000000 | 0.1 | XFOIL ncrit=9
141 | 18000000 | 0.25 | JavaFoil+Calcfoil stall+Eppler ext transition
142 | 18000000 | 0.25 | XFOIL ncrit=9
143 | 18000000 | 0.5 | JavaFoil+Calcfoil stall+Eppler ext transition
144 | 18000000 | 0.5 | XFOIL ncrit=9
145 | 20000000 | 0 | JavaFoil+Calcfoil stall+Eppler ext transition
146 | 20000000 | 0 | XFOIL ncrit=9
147 | 20000000 | 0.1 | JavaFoil+Calcfoil stall+Eppler ext transition
148 | 20000000 | 0.1 | XFOIL ncrit=9
149 | 20000000 | 0.25 | JavaFoil+Calcfoil stall+Eppler ext transition
150 | 20000000 | 0.25 | XFOIL ncrit=9
151 | 20000000 | 0.5 | JavaFoil+Calcfoil stall+Eppler ext transition
152 | 20000000 | 0.5 | XFOIL ncrit=9

## 1. Re 50k Mach 0.00 (1)
BIGFOIL.COM POLAR EXPORT
e432
EPPLER 432 |  |  |  | Cl Max: | 1.72 | at alpha= | 11.5 | deg
JavaFoil+Calcfoil stall+Eppler ext transition |  |  |  | L/D Max: | 38.907 | at alpha= | 4 | deg
Re: | 50000 |  |  | Cd Min: | 0.02107 | at alpha= | 0.5 | deg
Mach: | 0 |  |  | Cl=0 at alpha= | -5.4681 | deg
|  |  |  | @ Cl=0.1, Cd= | 0.045136
|  |  |  | @ Cl=0.4, Cd= | 0.021405
|  |  |  | @ Cl=0.6, Cd= | 0.021707
alpha (deg) | Cl | Cd | Cm | Cl/Cd
-18 | -0.303 | 0.28456 | -0.03 | -1.065
-17.5 | -0.313 | 0.26405 | -0.03 | -1.186
-17 | -0.323 | 0.24327 | -0.031 | -1.328
-16.5 | -0.333 | 0.23583 | -0.031 | -1.411
-16 | -0.342 | 0.24582 | -0.031 | -1.39
-15.5 | -0.35 | 0.22745 | -0.031 | -1.54
-15 | -0.358 | 0.20919 | -0.031 | -1.71
-14.5 | -0.364 | 0.19698 | -0.031 | -1.848
-14 | -0.369 | 0.18102 | -0.031 | -2.038
-13.5 | -0.372 | 0.1668 | -0.031 | -2.231
-13 | -0.373 | 0.15375 | -0.031 | -2.427
-12.5 | -0.372 | 0.14483 | -0.032 | -2.568
-12 | -0.368 | 0.13108 | -0.032 | -2.807
-11.5 | -0.361 | 0.12447 | -0.032 | -2.9
-11 | -0.351 | 0.11409 | -0.032 | -3.073
-10.5 | -0.337 | 0.10614 | -0.032 | -3.171
-10 | -0.319 | 0.1004 | -0.032 | -3.177
-9.5 | -0.297 | 0.09373 | -0.032 | -3.174
-9 | -0.272 | 0.0858 | -0.032 | -3.172
-8.5 | -0.243 | 0.08135 | -0.032 | -2.987
-8 | -0.21 | 0.07371 | -0.032 | -2.852
-7.5 | -0.174 | 0.06853 | -0.033 | -2.541
-7 | -0.135 | 0.06389 | -0.033 | -2.113
-6.5 | -0.093 | 0.05996 | -0.032 | -1.553
-6 | -0.049 | 0.05431 | -0.032 | -0.902
-5.5 | -0.003 | 0.05137 | -0.033 | -0.058
-5 | 0.044 | 0.04807 | -0.034 | 0.925
-4.5 | 0.093 | 0.04543 | -0.035 | 2.048
-4 | 0.142 | 0.04337 | -0.036 | 3.282
-3.5 | 0.192 | 0.04324 | -0.039 | 4.444
-3 | 0.285 | 0.02156 | -0.108 | 13.218
-2.5 | 0.344 | 0.02147 | -0.108 | 16.023
-2 | 0.404 | 0.0214 | -0.108 | 18.877
-1.5 | 0.463 | 0.02138 | -0.108 | 21.643
-1 | 0.522 | 0.02142 | -0.108 | 24.357
-0.5 | 0.581 | 0.02157 | -0.109 | 26.915
0 | 0.638 | 0.02198 | -0.109 | 29.009
0.5 | 0.694 | 0.02107 | -0.11 | 32.945
1 | 0.75 | 0.02187 | -0.11 | 34.281
1.5 | 0.802 | 0.02272 | -0.111 | 35.294
2 | 0.856 | 0.02363 | -0.111 | 36.247
2.5 | 0.911 | 0.0246 | -0.111 | 37.023
3 | 0.966 | 0.02553 | -0.112 | 37.847
3.5 | 1.021 | 0.02654 | -0.113 | 38.483
4 | 1.076 | 0.02764 | -0.113 | 38.907
4.5 | 1.129 | 0.02944 | -0.114 | 38.355
5 | 1.183 | 0.03073 | -0.115 | 38.487
5.5 | 1.236 | 0.03202 | -0.115 | 38.601
6 | 1.29 | 0.03338 | -0.116 | 38.646
6.5 | 1.342 | 0.0349 | -0.117 | 38.459
7 | 1.394 | 0.03654 | -0.118 | 38.142
7.5 | 1.445 | 0.03895 | -0.119 | 37.098
8 | 1.495 | 0.0407 | -0.12 | 36.742
8.5 | 1.545 | 0.04354 | -0.121 | 35.487
9 | 1.6 | 0.04181 | -0.126 | 38.259
9.5 | 1.645 | 0.04417 | -0.128 | 37.253
10 | 1.678 | 0.04749 | -0.128 | 35.326
10.5 | 1.7 | 0.05146 | -0.129 | 33.038
11 | 1.714 | 0.05563 | -0.129 | 30.812
11.5 | 1.72 | 0.05954 | -0.129 | 28.891
12 | 1.718 | 0.06372 | -0.129 | 26.96
12.5 | 1.712 | 0.06612 | -0.129 | 25.887
13 | 1.477 | 0.10918 | -0.043 | 13.527
13.5 | 1.459 | 0.11692 | -0.03 | 12.482
14 | 1.436 | 0.12696 | -0.026 | 11.314
14.5 | 1.408 | 0.13667 | -0.022 | 10.3
15 | 1.374 | 0.14787 | -0.019 | 9.291
15.5 | 1.336 | 0.16014 | -0.02 | 8.34
16 | 1.293 | 0.17163 | -0.019 | 7.536
16.5 | 1.247 | 0.18582 | -0.019 | 6.711

## 2. Re 50k Mach 0.00 (2)
BIGFOIL.COM POLAR EXPORT
e432
EPPLER 432 |  |  |  | Cl Max: | 0.9891 | at alpha= | 20 | deg
XFOIL ncrit=9 |  |  |  | L/D Max: | 5.2016 | at alpha= | 9 | deg
Re: | 50000 |  |  | Cd Min: | 0.24541 | at alpha= | 20 | deg
Mach: | 0 |  |  | Cl=0 at alpha= | 2.1905 | deg
|  |  |  | @ Cl=0.1, Cd= | 0.060783
|  |  |  | @ Cl=0.4, Cd= | 0.086946
|  |  |  | @ Cl=0.6, Cd= | 0.11772
alpha (deg) | Cl | Cd | Cm | Cl/Cd
-8.5 | -0.4207 | 0.13026 | -0.0194 | -3.2297
-7.5 | -0.4054 | 0.11912 | -0.0159 | -3.4033
-7 | -0.4219 | 0.11543 | -0.0186 | -3.655
-6.5 | -0.3663 | 0.10786 | -0.0192 | -3.3961
-6 | -0.3564 | 0.10366 | -0.0165 | -3.4382
-5.5 | -0.337 | 0.09926 | -0.0135 | -3.3951
-4 | -0.4172 | 0.05989 | -0.0534 | -6.9661
-3.5 | -0.4843 | 0.05743 | -0.0357 | -8.4329
-3 | -0.4413 | 0.05214 | -0.0365 | -8.4638
-2.5 | -0.3937 | 0.04832 | -0.037 | -8.1478
-2 | -0.3469 | 0.04626 | -0.0366 | -7.4989
-1.5 | -0.0278 | 0.04716 | -0.0605 | -0.58948
-1 | -0.0656 | 0.04736 | -0.0499 | -1.3851
0.5 | -0.1961 | 0.04282 | -0.0124 | -4.5796
1 | -0.1434 | 0.04566 | -0.0167 | -3.1406
1.5 | -0.0825 | 0.04915 | -0.0226 | -1.6785
2 | -0.02 | 0.05311 | -0.0286 | -0.37658
2.5 | 0.0325 | 0.05641 | -0.0329 | 0.57614
3 | 0.0844 | 0.05962 | -0.0368 | 1.4156
4 | 0.1843 | 0.06707 | -0.044 | 2.7479
4.5 | 0.2305 | 0.07055 | -0.0469 | 3.2672
5 | 0.2863 | 0.0755 | -0.0512 | 3.7921
5.5 | 0.3146 | 0.07826 | -0.0515 | 4.0199
6 | 0.3605 | 0.0826 | -0.0543 | 4.3644
6.5 | 0.4104 | 0.08809 | -0.0578 | 4.6589
7 | 0.4302 | 0.0908 | -0.0573 | 4.7379
8 | 0.4977 | 0.10016 | -0.0605 | 4.969
8.5 | 0.532 | 0.10493 | -0.0622 | 5.07
9 | 0.5805 | 0.1116 | -0.0653 | 5.2016
9.5 | 0.5838 | 0.1149 | -0.0646 | 5.0809
10.5 | 0.6539 | 0.12711 | -0.0688 | 5.1444
11 | 0.6583 | 0.13126 | -0.069 | 5.0152
12.5 | 0.7251 | 0.14898 | -0.0744 | 4.8671
13 | 0.7467 | 0.15471 | -0.0763 | 4.8264
13.5 | 0.7878 | 0.16284 | -0.0787 | 4.8379
14 | 0.7946 | 0.1684 | -0.0809 | 4.7185
14.5 | 0.8012 | 0.17346 | -0.0832 | 4.6189
15 | 0.8196 | 0.17963 | -0.0857 | 4.5627
15.5 | 0.8432 | 0.18648 | -0.0882 | 4.5217
16 | 0.8743 | 0.19515 | -0.0906 | 4.4801
16.5 | 0.8808 | 0.20044 | -0.0938 | 4.3943
17 | 0.8914 | 0.20622 | -0.0971 | 4.3226
17.5 | 0.9048 | 0.21217 | -0.1004 | 4.2645
18 | 0.9224 | 0.21861 | -0.1035 | 4.2194
18.5 | 0.9396 | 0.22533 | -0.1068 | 4.1699
19 | 0.9567 | 0.2321 | -0.1102 | 4.1219
19.5 | 0.9736 | 0.23885 | -0.1136 | 4.0762
20 | 0.9891 | 0.24541 | -0.1173 | 4.0304

## 3. Re 50k Mach 0.10 (1)
BIGFOIL.COM POLAR EXPORT
e432
EPPLER 432 |  |  |  | Cl Max: | 1.719 | at alpha= | 11.5 | deg
JavaFoil+Calcfoil stall+Eppler ext transition |  |  |  | L/D Max: | 38.79 | at alpha= | 4 | deg
Re: | 50000 |  |  | Cd Min: | 0.02145 | at alpha= | -1.5 | deg
Mach: | 0.1 |  |  | Cl=0 at alpha= | -5.4688 | deg
|  |  |  | @ Cl=0.1, Cd= | 0.045525
|  |  |  | @ Cl=0.4, Cd= | 0.021467
|  |  |  | @ Cl=0.6, Cd= | 0.021769
alpha (deg) | Cl | Cd | Cm | Cl/Cd
-17.5 | -0.273 | 0.27547 | -0.031 | -0.991
-17 | -0.285 | 0.25654 | -0.031 | -1.11
-16.5 | -0.296 | 0.25167 | -0.031 | -1.177
-16 | -0.308 | 0.22806 | -0.031 | -1.348
-15.5 | -0.318 | 0.23985 | -0.031 | -1.327
-15 | -0.328 | 0.22226 | -0.031 | -1.476
-14.5 | -0.337 | 0.2039 | -0.031 | -1.653
-14 | -0.345 | 0.19145 | -0.032 | -1.8
-13.5 | -0.35 | 0.17548 | -0.032 | -1.997
-13 | -0.354 | 0.16195 | -0.032 | -2.188
-12.5 | -0.356 | 0.14683 | -0.032 | -2.422
-12 | -0.354 | 0.13949 | -0.032 | -2.539
-11.5 | -0.35 | 0.12564 | -0.032 | -2.783
-11 | -0.342 | 0.11506 | -0.032 | -2.968
-10.5 | -0.33 | 0.11048 | -0.032 | -2.984
-10 | -0.314 | 0.1013 | -0.032 | -3.098
-9.5 | -0.294 | 0.09464 | -0.032 | -3.105
-9 | -0.27 | 0.0865 | -0.032 | -3.118
-8.5 | -0.242 | 0.08186 | -0.033 | -2.951
-8 | -0.21 | 0.07642 | -0.033 | -2.742
-7.5 | -0.174 | 0.06946 | -0.033 | -2.504
-7 | -0.135 | 0.0642 | -0.033 | -2.103
-6.5 | -0.093 | 0.06039 | -0.032 | -1.544
-6 | -0.049 | 0.0546 | -0.033 | -0.899
-5.5 | -0.003 | 0.05116 | -0.033 | -0.058
-5 | 0.045 | 0.04837 | -0.034 | 0.923
-4.5 | 0.093 | 0.04562 | -0.035 | 2.048
-4 | 0.143 | 0.04494 | -0.036 | 3.182
-3.5 | 0.193 | 0.04329 | -0.039 | 4.46
-3 | 0.286 | 0.02163 | -0.109 | 13.242
-2.5 | 0.346 | 0.02153 | -0.109 | 16.06
-2 | 0.406 | 0.02146 | -0.109 | 18.918
-1.5 | 0.465 | 0.02145 | -0.109 | 21.686
-1 | 0.524 | 0.02149 | -0.109 | 24.398
-0.5 | 0.583 | 0.02164 | -0.109 | 26.961
0 | 0.641 | 0.02208 | -0.11 | 29.02
0.5 | 0.697 | 0.02261 | -0.11 | 30.828
1 | 0.753 | 0.022 | -0.111 | 34.23
1.5 | 0.805 | 0.02285 | -0.111 | 35.242
2 | 0.86 | 0.02377 | -0.112 | 36.182
2.5 | 0.915 | 0.02476 | -0.112 | 36.94
3 | 0.971 | 0.02569 | -0.113 | 37.783
3.5 | 1.026 | 0.02671 | -0.113 | 38.403
4 | 1.08 | 0.02785 | -0.114 | 38.79
4.5 | 1.134 | 0.02967 | -0.114 | 38.236
5 | 1.188 | 0.03097 | -0.115 | 38.356
5.5 | 1.242 | 0.03227 | -0.116 | 38.475
6 | 1.296 | 0.03365 | -0.117 | 38.501
6.5 | 1.348 | 0.03521 | -0.117 | 38.294
7 | 1.4 | 0.03687 | -0.118 | 37.964
7.5 | 1.452 | 0.03931 | -0.119 | 36.927
8 | 1.502 | 0.04108 | -0.12 | 36.558
8.5 | 1.552 | 0.04394 | -0.122 | 35.327
9 | 1.607 | 0.04227 | -0.127 | 38.012
9.5 | 1.651 | 0.04478 | -0.128 | 36.875
10 | 1.682 | 0.04819 | -0.129 | 34.907
10.5 | 1.703 | 0.05227 | -0.129 | 32.587
11 | 1.716 | 0.05655 | -0.129 | 30.34
11.5 | 1.719 | 0.06061 | -0.129 | 28.371
12 | 1.714 | 0.0649 | -0.129 | 26.406
12.5 | 1.704 | 0.0674 | -0.129 | 25.275
13 | 1.468 | 0.11058 | -0.041 | 13.28
13.5 | 1.447 | 0.1188 | -0.03 | 12.182
14 | 1.42 | 0.12893 | -0.025 | 11.011
14.5 | 1.386 | 0.13974 | -0.02 | 9.917
15 | 1.347 | 0.15085 | -0.02 | 8.927
15.5 | 1.302 | 0.1648 | -0.02 | 7.903
16 | 1.255 | 0.17745 | -0.019 | 7.07
16.5 | 1.202 | 0.19325 | -0.018 | 6.22

## 4. Re 50k Mach 0.10 (2)
BIGFOIL.COM POLAR EXPORT
e432
EPPLER 432 |  |  |  | Cl Max: | 0.9927 | at alpha= | 20 | deg
XFOIL ncrit=9 |  |  |  | L/D Max: | 5.1332 | at alpha= | 10 | deg
Re: | 50000 |  |  | Cd Min: | 0.24654 | at alpha= | 20 | deg
Mach: | 0.1 |  |  | Cl=0 at alpha= | 2.2012 | deg
|  |  |  | @ Cl=0.1, Cd= | 0.061104
|  |  |  | @ Cl=0.4, Cd= | 0.08758
|  |  |  | @ Cl=0.6, Cd= | 0.11776
alpha (deg) | Cl | Cd | Cm | Cl/Cd
-8.5 | -0.424 | 0.13139 | -0.0195 | -3.227
-7.5 | -0.3911 | 0.1191 | -0.0168 | -3.2838
-7 | -0.3754 | 0.11323 | -0.0197 | -3.3154
-6.5 | -0.3684 | 0.10874 | -0.0201 | -3.3879
-6 | -0.3627 | 0.10474 | -0.0168 | -3.4629
-4.5 | -0.4699 | 0.06956 | -0.0497 | -6.7553
-4 | -0.4217 | 0.06073 | -0.0534 | -6.9438
-3.5 | -0.489 | 0.05832 | -0.0355 | -8.3848
-3 | -0.4468 | 0.05287 | -0.0364 | -8.4509
-2.5 | -0.3988 | 0.04886 | -0.037 | -8.1621
-2 | -0.3514 | 0.04674 | -0.0367 | -7.5182
-1 | -0.0662 | 0.04758 | -0.0501 | -1.3913
0.5 | -0.1983 | 0.043 | -0.0124 | -4.6116
1 | -0.145 | 0.04584 | -0.0167 | -3.1632
1.5 | -0.0831 | 0.04943 | -0.0227 | -1.6812
2 | -0.0198 | 0.05351 | -0.0289 | -0.37002
2.5 | 0.0294 | 0.05638 | -0.0325 | 0.52146
3 | 0.0844 | 0.05992 | -0.037 | 1.4085
3.5 | 0.1438 | 0.06443 | -0.0421 | 2.2319
4 | 0.1813 | 0.06704 | -0.0436 | 2.7044
4.5 | 0.2313 | 0.07092 | -0.0471 | 3.2614
5 | 0.2888 | 0.07618 | -0.0517 | 3.791
5.5 | 0.3138 | 0.07847 | -0.0514 | 3.999
6.5 | 0.3994 | 0.08751 | -0.0564 | 4.564
7 | 0.4314 | 0.09122 | -0.0575 | 4.7292
7.5 | 0.4828 | 0.09716 | -0.061 | 4.9691
8 | 0.4959 | 0.10036 | -0.0603 | 4.9412
8.5 | 0.5351 | 0.10555 | -0.0625 | 5.0696
9 | 0.5709 | 0.11141 | -0.0646 | 5.1243
9.5 | 0.5842 | 0.1153 | -0.0646 | 5.0668
10 | 0.6225 | 0.12127 | -0.0669 | 5.1332
10.5 | 0.6464 | 0.12712 | -0.0684 | 5.085
11 | 0.6586 | 0.1317 | -0.0691 | 5.0008
11.5 | 0.6949 | 0.13809 | -0.0713 | 5.0322
12 | 0.7167 | 0.14448 | -0.0732 | 4.9605
12.5 | 0.7239 | 0.14935 | -0.0746 | 4.847
13 | 0.7505 | 0.15544 | -0.0765 | 4.8282
13.5 | 0.7843 | 0.1632 | -0.0789 | 4.8058
14 | 0.7919 | 0.16872 | -0.0812 | 4.6936
14.5 | 0.8017 | 0.17398 | -0.0835 | 4.608
15 | 0.8226 | 0.18035 | -0.086 | 4.5611
15.5 | 0.8487 | 0.18763 | -0.0885 | 4.5233
16 | 0.8733 | 0.19563 | -0.0911 | 4.464
16.5 | 0.8801 | 0.20087 | -0.0944 | 4.3814
17 | 0.892 | 0.20678 | -0.0977 | 4.3138
17.5 | 0.9069 | 0.21294 | -0.101 | 4.2589
18 | 0.9254 | 0.21951 | -0.1041 | 4.2158
18.5 | 0.9431 | 0.22632 | -0.1074 | 4.1671
19 | 0.9603 | 0.23316 | -0.1108 | 4.1186
19.5 | 0.977 | 0.23994 | -0.1143 | 4.0719
20 | 0.9927 | 0.24654 | -0.118 | 4.0265

## 5. Re 50k Mach 0.25 (1)
BIGFOIL.COM POLAR EXPORT
e432
EPPLER 432 |  |  |  | Cl Max: | 1.717 | at alpha= | 10.5 | deg
JavaFoil+Calcfoil stall+Eppler ext transition |  |  |  | L/D Max: | 38.412 | at alpha= | 4.5 | deg
Re: | 50000 |  |  | Cd Min: | 0.0218 | at alpha= | -2 | deg
Mach: | 0.25 |  |  | Cl=0 at alpha= | -5.4694 | deg
|  |  |  | @ Cl=0.1, Cd= | 0.047651
|  |  |  | @ Cl=0.4, Cd= | 0.021814
|  |  |  | @ Cl=0.6, Cd= | 0.022072
alpha (deg) | Cl | Cd | Cm | Cl/Cd
-15.5 | -0.059 | 0.30518 | -0.034 | -0.194
-15 | -0.056 | 0.2695 | -0.034 | -0.209
-14.5 | -0.053 | 0.24498 | -0.034 | -0.218
-14 | -0.05 | 0.21801 | -0.034 | -0.231
-13.5 | -0.136 | 0.20102 | -0.034 | -0.676
-13 | -0.174 | 0.22059 | -0.034 | -0.79
-12.5 | -0.205 | 0.16818 | -0.034 | -1.218
-12 | -0.229 | 0.17257 | -0.034 | -1.329
-11.5 | -0.248 | 0.15367 | -0.034 | -1.616
-11 | -0.261 | 0.14049 | -0.034 | -1.86
-10.5 | -0.268 | 0.12666 | -0.034 | -2.117
-10 | -0.268 | 0.11426 | -0.034 | -2.348
-9.5 | -0.262 | 0.10319 | -0.034 | -2.536
-9 | -0.248 | 0.09451 | -0.034 | -2.628
-8.5 | -0.228 | 0.08855 | -0.033 | -2.58
-8 | -0.202 | 0.08053 | -0.034 | -2.513
-7.5 | -0.171 | 0.07323 | -0.034 | -2.332
-7 | -0.134 | 0.06741 | -0.034 | -1.992
-6.5 | -0.094 | 0.06135 | -0.034 | -1.527
-6 | -0.05 | 0.05658 | -0.033 | -0.878
-5.5 | -0.003 | 0.05271 | -0.034 | -0.058
-5 | 0.046 | 0.04889 | -0.034 | 0.932
-4.5 | 0.096 | 0.04784 | -0.035 | 1.999
-4 | 0.147 | 0.04543 | -0.037 | 3.226
-3.5 | 0.198 | 0.04369 | -0.039 | 4.534
-3 | 0.25 | 0.04217 | -0.046 | 5.931
-2.5 | 0.355 | 0.02185 | -0.111 | 16.247
-2 | 0.417 | 0.0218 | -0.111 | 19.121
-1.5 | 0.477 | 0.02181 | -0.111 | 21.894
-1 | 0.538 | 0.02187 | -0.111 | 24.606
-0.5 | 0.599 | 0.02206 | -0.112 | 27.151
0 | 0.656 | 0.02275 | -0.112 | 28.828
0.5 | 0.713 | 0.02332 | -0.113 | 30.592
1 | 0.771 | 0.02273 | -0.113 | 33.918
1.5 | 0.824 | 0.02365 | -0.113 | 34.844
2 | 0.881 | 0.02462 | -0.114 | 35.776
2.5 | 0.937 | 0.02561 | -0.115 | 36.592
3 | 0.994 | 0.02663 | -0.115 | 37.338
3.5 | 1.051 | 0.02774 | -0.116 | 37.889
4 | 1.107 | 0.02895 | -0.116 | 38.232
4.5 | 1.162 | 0.03025 | -0.117 | 38.412
5 | 1.217 | 0.03226 | -0.118 | 37.715
5.5 | 1.273 | 0.03366 | -0.119 | 37.801
6 | 1.327 | 0.03519 | -0.119 | 37.713
6.5 | 1.381 | 0.03691 | -0.12 | 37.403
7 | 1.433 | 0.03872 | -0.121 | 37.006
7.5 | 1.486 | 0.04054 | -0.122 | 36.658
8 | 1.536 | 0.04336 | -0.123 | 35.434
8.5 | 1.591 | 0.04536 | -0.125 | 35.081
9 | 1.644 | 0.04866 | -0.127 | 33.795
9.5 | 1.682 | 0.04848 | -0.131 | 34.693
10 | 1.705 | 0.05271 | -0.132 | 32.35
10.5 | 1.717 | 0.05741 | -0.132 | 29.902
11 | 1.716 | 0.06209 | -0.132 | 27.643
11.5 | 1.707 | 0.06503 | -0.132 | 26.253
12 | 1.679 | 0.0702 | -0.132 | 23.915
12.5 | 1.433 | 0.10971 | -0.04 | 13.065
13 | 1.391 | 0.11951 | -0.03 | 11.638
13.5 | 1.336 | 0.1326 | -0.026 | 10.078
14 | 1.27 | 0.14657 | -0.02 | 8.662
14.5 | 1.192 | 0.16322 | -0.019 | 7.301
15 | 1.104 | 0.18128 | -0.017 | 6.089
15.5 | 1.007 | 0.20354 | -0.019 | 4.949

## 6. Re 50k Mach 0.25 (2)
BIGFOIL.COM POLAR EXPORT
e432
EPPLER 432 |  |  |  | Cl Max: | 1.0124 | at alpha= | 20 | deg
XFOIL ncrit=9 |  |  |  | L/D Max: | 5.0048 | at alpha= | 11 | deg
Re: | 50000 |  |  | Cd Min: | 0.25291 | at alpha= | 20 | deg
Mach: | 0.25 |  |  | Cl=0 at alpha= | 2.2835 | deg
|  |  |  | @ Cl=0.1, Cd= | 0.062939
|  |  |  | @ Cl=0.4, Cd= | 0.089413
|  |  |  | @ Cl=0.6, Cd= | 0.12093
alpha (deg) | Cl | Cd | Cm | Cl/Cd
-8 | -0.375 | 0.12691 | -0.0178 | -2.9548
-7.5 | -0.3766 | 0.12178 | -0.0225 | -3.0925
-7 | -0.3475 | 0.11522 | -0.024 | -3.016
-6.5 | -0.3303 | 0.1103 | -0.0236 | -2.9946
-6 | -0.3108 | 0.10524 | -0.0222 | -2.9532
-4.5 | -0.4671 | 0.07354 | -0.0518 | -6.3516
-4 | -0.4358 | 0.06562 | -0.0533 | -6.6413
-3.5 | -0.392 | 0.05919 | -0.0558 | -6.6227
-3 | -0.4751 | 0.05698 | -0.0355 | -8.338
-2.5 | -0.4274 | 0.05211 | -0.0368 | -8.2019
-2 | -0.3778 | 0.04902 | -0.0373 | -7.7071
-1 | -0.049 | 0.04922 | -0.0548 | -0.99553
0.5 | -0.2096 | 0.04405 | -0.0124 | -4.7582
1 | -0.1493 | 0.04729 | -0.0177 | -3.1571
1.5 | -0.0846 | 0.0513 | -0.0239 | -1.6491
2 | -0.0334 | 0.05401 | -0.0277 | -0.6184
2.5 | 0.0255 | 0.05765 | -0.0327 | 0.44232
3 | 0.0876 | 0.0622 | -0.0383 | 1.4084
3.5 | 0.1267 | 0.06453 | -0.0399 | 1.9634
4 | 0.1805 | 0.06854 | -0.0439 | 2.6335
4.5 | 0.2395 | 0.07375 | -0.0487 | 3.2475
5 | 0.2677 | 0.07591 | -0.0487 | 3.5265
5.5 | 0.3205 | 0.08075 | -0.0525 | 3.969
6 | 0.354 | 0.08454 | -0.0537 | 4.1874
6.5 | 0.393 | 0.08862 | -0.0556 | 4.4347
7 | 0.4479 | 0.09484 | -0.0596 | 4.7227
7.5 | 0.4614 | 0.09755 | -0.0587 | 4.7299
8 | 0.5066 | 0.10314 | -0.0615 | 4.9118
8.5 | 0.5319 | 0.10798 | -0.0625 | 4.9259
9 | 0.5571 | 0.11246 | -0.0634 | 4.9538
10 | 0.6131 | 0.12352 | -0.0667 | 4.9636
10.5 | 0.6376 | 0.12873 | -0.0681 | 4.953
11 | 0.68 | 0.13587 | -0.0708 | 5.0048
11.5 | 0.6887 | 0.14087 | -0.0719 | 4.8889
12 | 0.7059 | 0.14615 | -0.0735 | 4.83
12.5 | 0.7386 | 0.1529 | -0.0758 | 4.8306
13 | 0.7632 | 0.15988 | -0.0782 | 4.7736
13.5 | 0.7708 | 0.16493 | -0.0803 | 4.6735
14 | 0.7888 | 0.17102 | -0.0828 | 4.6123
14.5 | 0.8138 | 0.17771 | -0.0854 | 4.5794
15 | 0.8463 | 0.18616 | -0.0879 | 4.5461
15.5 | 0.8595 | 0.19241 | -0.091 | 4.467
16 | 0.8714 | 0.19829 | -0.0942 | 4.3946
16.5 | 0.8841 | 0.20394 | -0.0976 | 4.3351
17 | 0.902 | 0.21062 | -0.1009 | 4.2826
17.5 | 0.9208 | 0.21751 | -0.1043 | 4.2334
18 | 0.9432 | 0.2249 | -0.1073 | 4.1939
18.5 | 0.9662 | 0.23297 | -0.1104 | 4.1473
19 | 0.983 | 0.24001 | -0.1141 | 4.0957
19.5 | 0.997 | 0.24633 | -0.1183 | 4.0474
20 | 1.0124 | 0.25291 | -0.1223 | 4.003

## 7. Re 50k Mach 0.50 (1)
BIGFOIL.COM POLAR EXPORT
e432
EPPLER 432 |  |  |  | Cl Max: | 1.753 | at alpha= | 9 | deg
JavaFoil+Calcfoil stall+Eppler ext transition |  |  |  | L/D Max: | 35.471 | at alpha= | 4.5 | deg
Re: | 50000 |  |  | Cd Min: | 0.02337 | at alpha= | -2.5 | deg
Mach: | 0.5 |  |  | Cl=0 at alpha= | -5.4706 | deg
|  |  |  | @ Cl=0.1, Cd= | 0.05281
|  |  |  | @ Cl=0.4, Cd= | 0.023371
|  |  |  | @ Cl=0.6, Cd= | 0.02385
alpha (deg) | Cl | Cd | Cm | Cl/Cd
-20 | -0.806 | 0.43289 | -0.057 | -1.862
-19.5 | -0.779 | 0.43076 | -0.057 | -1.809
-19 | -0.749 | 0.39165 | -0.053 | -1.913
-18.5 | -0.722 | 0.38839 | -0.053 | -1.86
-18 | -0.695 | 0.3808 | -0.053 | -1.826
-17.5 | -0.668 | 0.37285 | -0.054 | -1.792
-17 | -0.641 | 0.36777 | -0.054 | -1.743
-16.5 | -0.614 | 0.36099 | -0.054 | -1.701
-16 | -0.587 | 0.351 | -0.055 | -1.672
-15.5 | -0.56 | 0.33609 | -0.055 | -1.665
-15 | -0.532 | 0.33221 | -0.056 | -1.602
-14.5 | -0.503 | 0.29104 | -0.05 | -1.729
-14 | -0.476 | 0.28495 | -0.05 | -1.669
-13.5 | -0.448 | 0.29033 | -0.05 | -1.544
-13 | -0.421 | 0.28597 | -0.05 | -1.471
-12.5 | -0.393 | 0.27402 | -0.051 | -1.435
-12 | -0.365 | 0.2597 | -0.051 | -1.407
-11.5 | -0.338 | 0.2555 | -0.051 | -1.322
-11 | -0.31 | 0.25258 | -0.052 | -1.228
-10.5 | -0.282 | 0.22624 | -0.049 | -1.246
-10 | -0.254 | 0.2265 | -0.049 | -1.122
-9.5 | -0.226 | 0.22434 | -0.05 | -1.009
-9 | -0.198 | 0.20183 | -0.047 | -0.982
-8.5 | -0.17 | 0.1973 | -0.047 | -0.863
-8 | -0.142 | 0.11649 | -0.045 | -1.221
-7.5 | -0.114 | 0.08765 | -0.045 | -1.303
-7 | -0.086 | 0.09001 | -0.043 | -0.957
-6.5 | -0.058 | 0.09084 | -0.041 | -0.639
-6 | -0.03 | 0.07493 | -0.039 | -0.399
-5.5 | -0.003 | 0.06477 | -0.039 | -0.045
-5 | 0.048 | 0.058 | -0.038 | 0.823
-4.5 | 0.103 | 0.05251 | -0.037 | 1.969
-4 | 0.161 | 0.04849 | -0.037 | 3.323
-3.5 | 0.22 | 0.04574 | -0.04 | 4.802
-3 | 0.278 | 0.04386 | -0.042 | 6.344
-2.5 | 0.395 | 0.02337 | -0.12 | 16.906
-2 | 0.465 | 0.02338 | -0.12 | 19.877
-1.5 | 0.532 | 0.0236 | -0.121 | 22.544
-1 | 0.6 | 0.02385 | -0.121 | 25.137
-0.5 | 0.667 | 0.02419 | -0.122 | 27.588
0 | 0.724 | 0.02577 | -0.123 | 28.085
0.5 | 0.788 | 0.0265 | -0.123 | 29.739
1 | 0.852 | 0.02736 | -0.124 | 31.144
1.5 | 0.91 | 0.02724 | -0.125 | 33.415
2 | 0.974 | 0.02844 | -0.125 | 34.251
2.5 | 1.037 | 0.02975 | -0.126 | 34.864
3 | 1.099 | 0.03118 | -0.127 | 35.256
3.5 | 1.161 | 0.03276 | -0.127 | 35.439
4 | 1.222 | 0.03444 | -0.128 | 35.468
4.5 | 1.284 | 0.03619 | -0.129 | 35.471
5 | 1.345 | 0.03812 | -0.129 | 35.268
5.5 | 1.404 | 0.04028 | -0.13 | 34.852
6 | 1.462 | 0.04265 | -0.131 | 34.273
6.5 | 1.52 | 0.04513 | -0.132 | 33.685
7 | 1.575 | 0.04862 | -0.133 | 32.407
7.5 | 1.633 | 0.0516 | -0.134 | 31.657
8 | 1.688 | 0.05562 | -0.136 | 30.344
8.5 | 1.729 | 0.06106 | -0.137 | 28.323
9 | 1.753 | 0.06826 | -0.138 | 25.684
9.5 | 1.728 | 0.07777 | -0.138 | 22.219
10 | 1.596 | 0.08832 | -0.138 | 18.073
10.5 | 0.898 | 0.1286 | -0.024 | 6.985
11 | 0.926 | 0.2092 | -0.043 | 4.427
11.5 | 0.954 | 0.24099 | -0.054 | 3.96
12 | 0.984 | 0.2773 | -0.067 | 3.547
12.5 | 1.011 | 0.28854 | -0.068 | 3.505
13 | 1.041 | 0.33814 | -0.078 | 3.08
13.5 | 1.069 | 0.33439 | -0.078 | 3.197
14 | 1.097 | 0.34869 | -0.081 | 3.147

## 8. Re 50k Mach 0.50 (2)
BIGFOIL.COM POLAR EXPORT
e432
EPPLER 432 |  |  |  | Cl Max: | 1.0979 | at alpha= | 20 | deg
XFOIL ncrit=9 |  |  |  | L/D Max: | 4.658 | at alpha= | 10.5 | deg
Re: | 50000 |  |  | Cd Min: | 0.28194 | at alpha= | 20 | deg
Mach: | 0.5 |  |  | Cl=0 at alpha= | 2.5397 | deg
|  |  |  | @ Cl=0.1, Cd= | 0.069732
|  |  |  | @ Cl=0.4, Cd= | 0.098281
|  |  |  | @ Cl=0.6, Cd= | 0.13007
alpha (deg) | Cl | Cd | Cm | Cl/Cd
-8 | -0.2802 | 0.13488 | -0.0379 | -2.0774
-7.5 | -0.2507 | 0.1278 | -0.04 | -1.9617
-7 | -0.2327 | 0.12206 | -0.0417 | -1.9064
-5.5 | -0.2208 | 0.10855 | -0.037 | -2.0341
-5 | -0.376 | 0.09778 | -0.0528 | -3.8454
-4.5 | -0.416 | 0.09082 | -0.0539 | -4.5805
-4 | -0.4356 | 0.0834 | -0.0553 | -5.223
-3.5 | -0.4314 | 0.07665 | -0.0556 | -5.6282
-3 | -0.568 | 0.07735 | -0.0248 | -7.3432
-2.5 | -0.5356 | 0.06867 | -0.0311 | -7.7996
-2 | -0.4936 | 0.06226 | -0.0337 | -7.928
-1.5 | -0.4381 | 0.05741 | -0.037 | -7.6311
-1 | -0.3835 | 0.05398 | -0.0382 | -7.1045
0 | -0.2602 | 0.05267 | -0.0378 | -4.9402
0.5 | -0.2014 | 0.05134 | -0.0367 | -3.9229
1 | -0.1646 | 0.0541 | -0.023 | -3.0425
1.5 | -0.1175 | 0.05602 | -0.0245 | -2.0975
2 | -0.0581 | 0.0595 | -0.0285 | -0.97647
2.5 | -0.0039 | 0.06288 | -0.0317 | -0.062023
3 | 0.0452 | 0.06569 | -0.0342 | 0.68808
3.5 | 0.1077 | 0.0703 | -0.039 | 1.532
4 | 0.1523 | 0.07373 | -0.0411 | 2.0656
4.5 | 0.2011 | 0.07751 | -0.0439 | 2.5945
5 | 0.2628 | 0.08333 | -0.0488 | 3.1537
5.5 | 0.2905 | 0.08596 | -0.0488 | 3.3795
6 | 0.346 | 0.09155 | -0.0528 | 3.7794
6.5 | 0.3778 | 0.09568 | -0.0539 | 3.9486
7 | 0.4186 | 0.10046 | -0.0561 | 4.1668
7.5 | 0.4652 | 0.10668 | -0.0593 | 4.3607
8 | 0.4862 | 0.11052 | -0.0598 | 4.3992
8.5 | 0.5312 | 0.11676 | -0.0627 | 4.5495
9 | 0.5615 | 0.12251 | -0.0647 | 4.5833
9.5 | 0.5833 | 0.12726 | -0.0661 | 4.5835
10 | 0.6221 | 0.13378 | -0.0688 | 4.6502
10.5 | 0.6552 | 0.14066 | -0.0714 | 4.658
11 | 0.6712 | 0.14562 | -0.0732 | 4.6093
11.5 | 0.6985 | 0.15178 | -0.0758 | 4.6021
12 | 0.7392 | 0.1598 | -0.0789 | 4.6258
12.5 | 0.7603 | 0.1662 | -0.0817 | 4.5746
13 | 0.7805 | 0.17255 | -0.0848 | 4.5233
13.5 | 0.802 | 0.17916 | -0.0882 | 4.4764
14 | 0.8257 | 0.18571 | -0.0915 | 4.4462
14.5 | 0.8498 | 0.19308 | -0.0952 | 4.4013
15 | 0.8751 | 0.20071 | -0.099 | 4.36
15.5 | 0.9123 | 0.21096 | -0.1023 | 4.3245
16 | 0.9348 | 0.21894 | -0.1063 | 4.2697
16.5 | 0.9569 | 0.227 | -0.1105 | 4.2154
17 | 0.976 | 0.23428 | -0.115 | 4.166
17.5 | 0.9985 | 0.24273 | -0.1195 | 4.1136
18 | 1.0217 | 0.25154 | -0.124 | 4.0618
18.5 | 1.0441 | 0.26025 | -0.1285 | 4.0119
19 | 1.0664 | 0.26907 | -0.1332 | 3.9633
19.5 | 1.0816 | 0.27492 | -0.1389 | 3.9342
20 | 1.0979 | 0.28194 | -0.1447 | 3.8941

## 9. Re 100k Mach 0.00 (1)
BIGFOIL.COM POLAR EXPORT
e432
EPPLER 432 |  |  |  | Cl Max: | 1.734 | at alpha= | 11.5 | deg
JavaFoil+Calcfoil stall+Eppler ext transition |  |  |  | L/D Max: | 59.492 | at alpha= | 1.5 | deg
Re: | 100000 |  |  | Cd Min: | 0.01373 | at alpha= | 0 | deg
Mach: | 0 |  |  | Cl=0 at alpha= | -5.4681 | deg
|  |  |  | @ Cl=0.1, Cd= | 0.043241
|  |  |  | @ Cl=0.4, Cd= | 0.017538
|  |  |  | @ Cl=0.6, Cd= | 0.014297
alpha (deg) | Cl | Cd | Cm | Cl/Cd
-18 | -0.303 | 0.23601 | -0.031 | -1.284
-17.5 | -0.313 | 0.22196 | -0.031 | -1.411
-17 | -0.323 | 0.21072 | -0.031 | -1.533
-16.5 | -0.333 | 0.19843 | -0.032 | -1.677
-16 | -0.342 | 0.18655 | -0.032 | -1.832
-15.5 | -0.35 | 0.17525 | -0.032 | -1.998
-15 | -0.358 | 0.17885 | -0.032 | -2
-14.5 | -0.364 | 0.15382 | -0.032 | -2.367
-14 | -0.369 | 0.15506 | -0.032 | -2.379
-13.5 | -0.372 | 0.14329 | -0.032 | -2.597
-13 | -0.373 | 0.13377 | -0.032 | -2.79
-12.5 | -0.372 | 0.12385 | -0.032 | -3.003
-12 | -0.368 | 0.11231 | -0.032 | -3.276
-11.5 | -0.361 | 0.10748 | -0.033 | -3.358
-11 | -0.351 | 0.09983 | -0.033 | -3.512
-10.5 | -0.337 | 0.09306 | -0.032 | -3.618
-10 | -0.319 | 0.08603 | -0.032 | -3.708
-9.5 | -0.297 | 0.08095 | -0.032 | -3.675
-9 | -0.272 | 0.07508 | -0.033 | -3.625
-8.5 | -0.243 | 0.07059 | -0.032 | -3.443
-8 | -0.21 | 0.06608 | -0.033 | -3.182
-7.5 | -0.174 | 0.06087 | -0.033 | -2.861
-7 | -0.135 | 0.05744 | -0.033 | -2.35
-6.5 | -0.093 | 0.05405 | -0.033 | -1.722
-6 | -0.049 | 0.05088 | -0.033 | -0.963
-5.5 | -0.003 | 0.04802 | -0.033 | -0.062
-5 | 0.044 | 0.04536 | -0.035 | 0.981
-4.5 | 0.093 | 0.04349 | -0.035 | 2.139
-4 | 0.142 | 0.04175 | -0.037 | 3.409
-3.5 | 0.192 | 0.04031 | -0.041 | 4.768
-3 | 0.287 | 0.01721 | -0.112 | 16.671
-2.5 | 0.346 | 0.01737 | -0.113 | 19.936
-2 | 0.407 | 0.01756 | -0.113 | 23.148
-1.5 | 0.466 | 0.01781 | -0.114 | 26.149
-1 | 0.525 | 0.01814 | -0.116 | 28.956
-0.5 | 0.585 | 0.01442 | -0.116 | 40.53
0 | 0.669 | 0.01373 | -0.117 | 48.733
0.5 | 0.729 | 0.01486 | -0.117 | 49.042
1 | 0.786 | 0.01453 | -0.118 | 54.081
1.5 | 0.839 | 0.0141 | -0.118 | 59.492
2 | 0.894 | 0.01678 | -0.118 | 53.263
2.5 | 0.948 | 0.01744 | -0.119 | 54.352
3 | 1.004 | 0.01812 | -0.119 | 55.386
3.5 | 1.059 | 0.01948 | -0.12 | 54.372
4 | 1.113 | 0.02027 | -0.12 | 54.926
4.5 | 1.167 | 0.02114 | -0.121 | 55.196
5 | 1.22 | 0.02281 | -0.122 | 53.471
5.5 | 1.273 | 0.02375 | -0.123 | 53.594
6 | 1.327 | 0.02278 | -0.126 | 58.237
6.5 | 1.379 | 0.02385 | -0.126 | 57.807
7 | 1.43 | 0.02503 | -0.127 | 57.124
7.5 | 1.481 | 0.02623 | -0.127 | 56.468
8 | 1.532 | 0.02756 | -0.128 | 55.577
8.5 | 1.581 | 0.02905 | -0.129 | 54.407
9 | 1.632 | 0.03088 | -0.13 | 52.852
9.5 | 1.672 | 0.03381 | -0.13 | 49.447
10 | 1.699 | 0.03743 | -0.131 | 45.385
10.5 | 1.718 | 0.04169 | -0.131 | 41.2
11 | 1.729 | 0.04611 | -0.13 | 37.501
11.5 | 1.734 | 0.04986 | -0.13 | 34.789
12 | 1.732 | 0.05365 | -0.13 | 32.283
12.5 | 1.723 | 0.05738 | -0.13 | 30.022
13 | 1.705 | 0.0614 | -0.13 | 27.771
13.5 | 1.678 | 0.06573 | -0.13 | 25.528
14 | 1.439 | 0.11703 | -0.053 | 12.293
14.5 | 1.408 | 0.1239 | -0.036 | 11.365
15 | 1.374 | 0.13259 | -0.029 | 10.362
15.5 | 1.336 | 0.14255 | -0.029 | 9.37
16 | 1.293 | 0.1528 | -0.028 | 8.465
16.5 | 1.247 | 0.16371 | -0.025 | 7.618

## 10. Re 100k Mach 0.00 (2)
BIGFOIL.COM POLAR EXPORT
e432
EPPLER 432 |  |  |  | Cl Max: | 0.6854 | at alpha= | 1.5 | deg
XFOIL ncrit=9 |  |  |  | L/D Max: | 22.85 | at alpha= | 0.5 | deg
Re: | 100000 |  |  | Cd Min: | 0.22419 | at alpha= | -20 | deg
Mach: | 0 |  |  | Cl=0 at alpha= | -4.4046 | deg
|  |  |  | @ Cl=0.1, Cd= | 0.029875
|  |  |  | @ Cl=0.4, Cd= | 0.028224
|  |  |  | @ Cl=0.6, Cd= | 0.026837
alpha (deg) | Cl | Cd | Cm | Cl/Cd
-20 | -0.4197 | 0.22419 | -0.0212 | -1.8721
-19.5 | -0.403 | 0.21862 | -0.0238 | -1.8434
-19 | -0.3876 | 0.21325 | -0.0267 | -1.8176
-18.5 | -0.3745 | 0.20847 | -0.0302 | -1.7964
-18 | -0.3734 | 0.20719 | -0.0353 | -1.8022
-17.5 | -0.3479 | 0.19697 | -0.0357 | -1.7663
-17 | -0.3307 | 0.19089 | -0.0372 | -1.7324
-16.5 | -0.3172 | 0.18546 | -0.0394 | -1.7103
-16 | -0.3123 | 0.18154 | -0.043 | -1.7203
-15.5 | -0.3237 | 0.18053 | -0.0479 | -1.7931
-15 | -0.2835 | 0.16846 | -0.0454 | -1.6829
-14.5 | -0.273 | 0.16308 | -0.0469 | -1.674
-14 | -0.2839 | 0.16063 | -0.0511 | -1.7674
-13.5 | -0.2704 | 0.15259 | -0.0514 | -1.7721
-13 | -0.2516 | 0.14614 | -0.0504 | -1.7216
-12.5 | -0.2496 | 0.14113 | -0.0512 | -1.7686
-12 | -0.2775 | 0.13868 | -0.055 | -2.001
-11.5 | -0.2665 | 0.13146 | -0.0512 | -2.0272
-11 | -0.2969 | 0.13166 | -0.0416 | -2.2551
-10.5 | -0.2746 | 0.12468 | -0.0487 | -2.2024
-10 | -0.2537 | 0.11445 | -0.0623 | -2.2167
-9.5 | -0.2132 | 0.10597 | -0.0705 | -2.0119
-9 | -0.186 | 0.09636 | -0.0806 | -1.9303
-8.5 | -0.211 | 0.08607 | -0.1033 | -2.4515
-8 | -0.1514 | 0.07782 | -0.1047 | -1.9455
-7.5 | -0.1378 | 0.06988 | -0.1109 | -1.972
-6 | -0.142 | 0.04247 | -0.1149 | -3.3435
-5.5 | -0.1147 | 0.03688 | -0.111 | -3.1101
-5 | -0.0767 | 0.03326 | -0.1082 | -2.3061
-4.5 | -0.0067 | 0.02958 | -0.1099 | -0.2265
-4 | 0.0284 | 0.02835 | -0.1062 | 1.0018
-3.5 | 0.0625 | 0.02724 | -0.1029 | 2.2944
-3 | 0.0967 | 0.02325 | -0.0993 | 4.1591
-2.5 | 0.0894 | 0.02618 | -0.0841 | 3.4148
-2 | 0.0798 | 0.0284 | -0.0702 | 2.8099
-1.5 | 0.0664 | 0.03006 | -0.0566 | 2.2089
-0.5 | 0.5135 | 0.0276 | -0.1106 | 18.6051
0 | 0.6065 | 0.02678 | -0.1186 | 22.6475
0.5 | 0.6414 | 0.02807 | -0.118 | 22.85
1 | 0.6278 | 0.03039 | -0.1087 | 20.6581
1.5 | 0.6854 | 0.03004 | -0.1092 | 22.8162

## 11. Re 100k Mach 0.10 (1)
BIGFOIL.COM POLAR EXPORT
e432
EPPLER 432 |  |  |  | Cl Max: | 1.734 | at alpha= | 11.5 | deg
JavaFoil+Calcfoil stall+Eppler ext transition |  |  |  | L/D Max: | 58.316 | at alpha= | 1 | deg
Re: | 100000 |  |  | Cd Min: | 0.01353 | at alpha= | 1 | deg
Mach: | 0.1 |  |  | Cl=0 at alpha= | -5.4688 | deg
|  |  |  | @ Cl=0.1, Cd= | 0.043259
|  |  |  | @ Cl=0.4, Cd= | 0.017628
|  |  |  | @ Cl=0.6, Cd= | 0.014384
alpha (deg) | Cl | Cd | Cm | Cl/Cd
-17.5 | -0.273 | 0.23534 | -0.032 | -1.16
-17 | -0.285 | 0.21481 | -0.031 | -1.325
-16.5 | -0.296 | 0.20401 | -0.031 | -1.452
-16 | -0.308 | 0.19136 | -0.032 | -1.607
-15.5 | -0.318 | 0.17988 | -0.032 | -1.769
-15 | -0.328 | 0.16939 | -0.032 | -1.937
-14.5 | -0.337 | 0.1739 | -0.032 | -1.938
-14 | -0.345 | 0.14836 | -0.033 | -2.323
-13.5 | -0.35 | 0.14406 | -0.032 | -2.433
-13 | -0.354 | 0.13485 | -0.032 | -2.627
-12.5 | -0.356 | 0.12506 | -0.032 | -2.844
-12 | -0.354 | 0.1157 | -0.032 | -3.062
-11.5 | -0.35 | 0.10818 | -0.033 | -3.232
-11 | -0.342 | 0.10039 | -0.033 | -3.402
-10.5 | -0.33 | 0.09589 | -0.033 | -3.438
-10 | -0.314 | 0.08893 | -0.033 | -3.529
-9.5 | -0.294 | 0.08194 | -0.032 | -3.586
-9 | -0.27 | 0.07539 | -0.033 | -3.578
-8.5 | -0.242 | 0.07093 | -0.033 | -3.406
-8 | -0.21 | 0.06639 | -0.033 | -3.156
-7.5 | -0.174 | 0.06121 | -0.033 | -2.841
-7 | -0.135 | 0.05763 | -0.033 | -2.343
-6.5 | -0.093 | 0.05435 | -0.033 | -1.716
-6 | -0.049 | 0.05112 | -0.033 | -0.961
-5.5 | -0.003 | 0.04831 | -0.034 | -0.062
-5 | 0.045 | 0.04558 | -0.034 | 0.98
-4.5 | 0.093 | 0.0435 | -0.035 | 2.148
-4 | 0.143 | 0.04178 | -0.037 | 3.423
-3.5 | 0.193 | 0.04038 | -0.04 | 4.782
-3 | 0.288 | 0.01729 | -0.112 | 16.678
-2.5 | 0.348 | 0.01744 | -0.113 | 19.949
-2 | 0.409 | 0.01766 | -0.114 | 23.132
-1.5 | 0.468 | 0.01791 | -0.115 | 26.137
-1 | 0.528 | 0.01825 | -0.116 | 28.908
-0.5 | 0.587 | 0.01449 | -0.116 | 40.54
0 | 0.672 | 0.0138 | -0.117 | 48.707
0.5 | 0.732 | 0.01394 | -0.118 | 52.489
1 | 0.789 | 0.01353 | -0.118 | 58.316
1.5 | 0.842 | 0.01627 | -0.119 | 51.748
2 | 0.897 | 0.01689 | -0.119 | 53.121
2.5 | 0.952 | 0.01757 | -0.119 | 54.167
3 | 1.008 | 0.01826 | -0.12 | 55.21
3.5 | 1.063 | 0.019 | -0.12 | 55.941
4 | 1.118 | 0.02044 | -0.121 | 54.684
4.5 | 1.171 | 0.02133 | -0.121 | 54.92
5 | 1.224 | 0.0223 | -0.122 | 54.911
5.5 | 1.278 | 0.02397 | -0.123 | 53.316
6 | 1.332 | 0.02301 | -0.127 | 57.9
6.5 | 1.384 | 0.02411 | -0.127 | 57.432
7 | 1.436 | 0.0253 | -0.127 | 56.748
7.5 | 1.487 | 0.02652 | -0.128 | 56.082
8 | 1.538 | 0.02787 | -0.128 | 55.166
8.5 | 1.587 | 0.0294 | -0.129 | 53.994
9 | 1.639 | 0.03135 | -0.13 | 52.262
9.5 | 1.677 | 0.03436 | -0.131 | 48.808
10 | 1.703 | 0.03806 | -0.131 | 44.747
10.5 | 1.721 | 0.04241 | -0.131 | 40.573
11 | 1.73 | 0.0469 | -0.131 | 36.894
11.5 | 1.734 | 0.05076 | -0.131 | 34.15
12 | 1.728 | 0.05466 | -0.131 | 31.616
12.5 | 1.716 | 0.05853 | -0.131 | 29.313
13 | 1.693 | 0.06268 | -0.131 | 27.017
13.5 | 1.66 | 0.06738 | -0.13 | 24.638
14 | 1.42 | 0.11749 | -0.041 | 12.088
14.5 | 1.386 | 0.1252 | -0.031 | 11.07
15 | 1.347 | 0.13481 | -0.029 | 9.989
15.5 | 1.303 | 0.1456 | -0.028 | 8.946
16 | 1.255 | 0.15664 | -0.027 | 8.009
16.5 | 1.202 | 0.16835 | -0.02 | 7.14

## 12. Re 100k Mach 0.10 (2)
BIGFOIL.COM POLAR EXPORT
e432
EPPLER 432 |  |  |  | Cl Max: | 0.6614 | at alpha= | 2 | deg
XFOIL ncrit=9 |  |  |  | L/D Max: | 22.8688 | at alpha= | 0.5 | deg
Re: | 100000 |  |  | Cd Min: | 0.22474 | at alpha= | -20 | deg
Mach: | 0.1 |  |  | Cl=0 at alpha= | -4.4292 | deg
|  |  |  | @ Cl=0.1, Cd= | 0.030106
|  |  |  | @ Cl=0.4, Cd= | 0.028468
|  |  |  | @ Cl=0.6, Cd= | 0.027955
alpha (deg) | Cl | Cd | Cm | Cl/Cd
-20 | -0.4199 | 0.22474 | -0.0211 | -1.8684
-19.5 | -0.4032 | 0.2192 | -0.0238 | -1.8394
-19 | -0.3877 | 0.21382 | -0.0268 | -1.8132
-18.5 | -0.3752 | 0.20926 | -0.0305 | -1.793
-18 | -0.3749 | 0.20833 | -0.0357 | -1.7995
-17.5 | -0.3467 | 0.19729 | -0.0357 | -1.7573
-17 | -0.3299 | 0.19136 | -0.0373 | -1.724
-16.5 | -0.3166 | 0.18593 | -0.0396 | -1.7028
-16 | -0.3133 | 0.18247 | -0.0435 | -1.717
-15.5 | -0.3244 | 0.18144 | -0.0483 | -1.7879
-15 | -0.282 | 0.16889 | -0.0455 | -1.6697
-14.5 | -0.272 | 0.16356 | -0.0472 | -1.663
-14 | -0.2852 | 0.16154 | -0.0516 | -1.7655
-13.5 | -0.265 | 0.15263 | -0.0511 | -1.7362
-13 | -0.2495 | 0.1466 | -0.0505 | -1.7019
-12.5 | -0.249 | 0.14173 | -0.0515 | -1.7569
-12 | -0.2788 | 0.13959 | -0.0553 | -1.9973
-11.5 | -0.2629 | 0.13208 | -0.0507 | -1.9905
-11 | -0.3008 | 0.1332 | -0.0403 | -2.2583
-10.5 | -0.2705 | 0.12484 | -0.0506 | -2.1668
-10 | -0.2425 | 0.1147 | -0.0623 | -2.1142
-9.5 | -0.2126 | 0.1062 | -0.0732 | -2.0019
-9 | -0.1769 | 0.09673 | -0.0811 | -1.8288
-8.5 | -0.213 | 0.08682 | -0.1044 | -2.4534
-8 | -0.1581 | 0.0778 | -0.1081 | -2.0321
-7.5 | -0.1391 | 0.07009 | -0.1131 | -1.9846
-7 | -0.1692 | 0.06549 | -0.1162 | -2.5836
-6 | -0.1382 | 0.04282 | -0.1161 | -3.2275
-5.5 | -0.1129 | 0.03727 | -0.112 | -3.0292
-5 | -0.0779 | 0.0337 | -0.1088 | -2.3116
-4.5 | -0.0049 | 0.02977 | -0.1109 | -0.1646
-4 | 0.0297 | 0.02871 | -0.107 | 1.0345
-3.5 | 0.06 | 0.02762 | -0.1031 | 2.1723
-3 | 0.1043 | 0.02332 | -0.1017 | 4.4726
-2.5 | 0.0923 | 0.02616 | -0.0851 | 3.5283
-2 | 0.0825 | 0.02847 | -0.0715 | 2.8978
-1.5 | 0.0644 | 0.0303 | -0.0573 | 2.1254
-0.5 | 0.5114 | 0.02786 | -0.1103 | 18.3561
0 | 0.5863 | 0.02788 | -0.1158 | 21.0294
0.5 | 0.6449 | 0.0282 | -0.1185 | 22.8688
1 | 0.6281 | 0.03063 | -0.1086 | 20.506
2 | 0.6614 | 0.0328 | -0.0981 | 20.1646

## 13. Re 100k Mach 0.25 (1)
BIGFOIL.COM POLAR EXPORT
e432
EPPLER 432 |  |  |  | Cl Max: | 1.732 | at alpha= | 10.5 | deg
JavaFoil+Calcfoil stall+Eppler ext transition |  |  |  | L/D Max: | 58.044 | at alpha= | 0.5 | deg
Re: | 100000 |  |  | Cd Min: | 0.01288 | at alpha= | 0.5 | deg
Mach: | 0.25 |  |  | Cl=0 at alpha= | -5.4694 | deg
|  |  |  | @ Cl=0.1, Cd= | 0.044069
|  |  |  | @ Cl=0.4, Cd= | 0.018074
|  |  |  | @ Cl=0.6, Cd= | 0.016354
alpha (deg) | Cl | Cd | Cm | Cl/Cd
-15.5 | -0.059 | 0.20608 | -0.035 | -0.287
-15 | -0.056 | 0.22222 | -0.035 | -0.253
-14.5 | -0.053 | 0.19841 | -0.035 | -0.269
-14 | -0.05 | 0.17865 | -0.035 | -0.283
-13.5 | -0.136 | 0.16487 | -0.035 | -0.824
-13 | -0.174 | 0.15178 | -0.034 | -1.149
-12.5 | -0.205 | 0.13764 | -0.034 | -1.488
-12 | -0.229 | 0.14119 | -0.034 | -1.625
-11.5 | -0.248 | 0.1175 | -0.035 | -2.114
-11 | -0.261 | 0.11782 | -0.034 | -2.218
-10.5 | -0.268 | 0.10483 | -0.034 | -2.558
-10 | -0.268 | 0.09693 | -0.035 | -2.768
-9.5 | -0.262 | 0.08878 | -0.034 | -2.948
-9 | -0.248 | 0.08231 | -0.034 | -3.017
-8.5 | -0.228 | 0.07587 | -0.034 | -3.011
-8 | -0.202 | 0.06964 | -0.034 | -2.906
-7.5 | -0.171 | 0.06354 | -0.034 | -2.688
-7 | -0.134 | 0.06004 | -0.034 | -2.237
-6.5 | -0.094 | 0.05577 | -0.034 | -1.679
-6 | -0.05 | 0.05258 | -0.034 | -0.945
-5.5 | -0.003 | 0.04931 | -0.034 | -0.062
-5 | 0.046 | 0.04634 | -0.035 | 0.984
-4.5 | 0.096 | 0.04423 | -0.036 | 2.162
-4 | 0.147 | 0.04218 | -0.038 | 3.475
-3.5 | 0.198 | 0.0408 | -0.04 | 4.855
-3 | 0.306 | 0.01727 | -0.12 | 17.714
-2.5 | 0.357 | 0.01788 | -0.116 | 19.973
-2 | 0.419 | 0.01816 | -0.117 | 23.086
-1.5 | 0.48 | 0.01848 | -0.118 | 25.998
-1 | 0.542 | 0.01604 | -0.118 | 33.767
-0.5 | 0.603 | 0.01637 | -0.119 | 36.821
0 | 0.688 | 0.01326 | -0.12 | 51.906
0.5 | 0.748 | 0.01288 | -0.12 | 58.044
1 | 0.806 | 0.01621 | -0.12 | 49.708
1.5 | 0.859 | 0.01684 | -0.121 | 51.007
2 | 0.916 | 0.01753 | -0.121 | 52.233
2.5 | 0.972 | 0.01827 | -0.121 | 53.229
3 | 1.03 | 0.01902 | -0.122 | 54.139
3.5 | 1.086 | 0.01985 | -0.123 | 54.724
4 | 1.142 | 0.02076 | -0.123 | 55.009
4.5 | 1.197 | 0.02236 | -0.124 | 53.517
5 | 1.251 | 0.02341 | -0.124 | 53.42
5.5 | 1.307 | 0.0252 | -0.125 | 51.861
6 | 1.362 | 0.02634 | -0.127 | 51.698
6.5 | 1.415 | 0.02551 | -0.13 | 55.467
7 | 1.467 | 0.02681 | -0.13 | 54.718
7.5 | 1.52 | 0.02818 | -0.131 | 53.959
8 | 1.57 | 0.02973 | -0.131 | 52.825
8.5 | 1.624 | 0.03152 | -0.132 | 51.518
9 | 1.672 | 0.03425 | -0.133 | 48.814
9.5 | 1.704 | 0.03789 | -0.134 | 44.978
10 | 1.723 | 0.04233 | -0.134 | 40.711
10.5 | 1.732 | 0.04728 | -0.134 | 36.63
11 | 1.73 | 0.05208 | -0.134 | 33.209
11.5 | 1.716 | 0.05652 | -0.134 | 30.371
12 | 1.69 | 0.06096 | -0.133 | 27.726
12.5 | 1.649 | 0.06585 | -0.133 | 25.039
13 | 1.571 | 0.07482 | -0.13 | 20.99
13.5 | 1.337 | 0.11829 | -0.038 | 11.3
14 | 1.27 | 0.12866 | -0.029 | 9.868
14.5 | 1.192 | 0.14197 | -0.024 | 8.394
15 | 1.104 | 0.15617 | -0.019 | 7.068
15.5 | 1.007 | 0.17366 | -0.02 | 5.8

## 14. Re 100k Mach 0.25 (2)
BIGFOIL.COM POLAR EXPORT
e432
EPPLER 432 |  |  |  | Cl Max: | 0.6057 | at alpha= | 1.5 | deg
XFOIL ncrit=9 |  |  |  | L/D Max: | 18.6318 | at alpha= | 0 | deg
Re: | 100000 |  |  | Cd Min: | 0.22809 | at alpha= | -20 | deg
Mach: | 0.25 |  |  | Cl=0 at alpha= | -3.9749 | deg
|  |  |  | @ Cl=0.1, Cd= | 0.028571
|  |  |  | @ Cl=0.4, Cd= | 0.030294
|  |  |  | @ Cl=0.6, Cd= | 0.033773
alpha (deg) | Cl | Cd | Cm | Cl/Cd
-20 | -0.4217 | 0.22809 | -0.0213 | -1.8488
-19.5 | -0.4048 | 0.22249 | -0.0243 | -1.8194
-19 | -0.3893 | 0.21724 | -0.0278 | -1.792
-18.5 | -0.3812 | 0.21466 | -0.0325 | -1.7758
-18 | -0.3635 | 0.207 | -0.0348 | -1.756
-17.5 | -0.3426 | 0.19969 | -0.036 | -1.7157
-17 | -0.3269 | 0.194 | -0.0382 | -1.6851
-16.5 | -0.3148 | 0.18891 | -0.0411 | -1.6664
-16 | -0.3205 | 0.1881 | -0.0461 | -1.7039
-15.5 | -0.2903 | 0.17708 | -0.0454 | -1.6394
-15 | -0.2751 | 0.17129 | -0.0465 | -1.606
-14.5 | -0.2711 | 0.16706 | -0.0494 | -1.6228
-14 | -0.2899 | 0.16636 | -0.0543 | -1.7426
-13.5 | -0.2491 | 0.15444 | -0.051 | -1.6129
-13 | -0.2406 | 0.14913 | -0.0515 | -1.6134
-12.5 | -0.2543 | 0.14618 | -0.054 | -1.7396
-12 | -0.2703 | 0.14201 | -0.0547 | -1.9034
-11.5 | -0.2614 | 0.13703 | -0.047 | -1.9076
-10.5 | -0.2665 | 0.12715 | -0.065 | -2.0959
-10 | -0.1975 | 0.11551 | -0.0673 | -1.7098
-9.5 | -0.1971 | 0.10676 | -0.0834 | -1.8462
-9 | -0.1397 | 0.09766 | -0.0882 | -1.4305
-8.5 | -0.1073 | 0.08896 | -0.0966 | -1.2062
-8 | -0.0812 | 0.08051 | -0.106 | -1.0086
-7.5 | -0.0651 | 0.07245 | -0.1143 | -0.89855
-7 | -0.0725 | 0.06535 | -0.1198 | -1.1094
-6.5 | -0.0873 | 0.06043 | -0.1197 | -1.4446
-6 | -0.1457 | 0.04739 | -0.1172 | -3.0745
-5.5 | -0.1252 | 0.04118 | -0.1135 | -3.0403
-5 | -0.0729 | 0.03559 | -0.1136 | -2.0483
-4.5 | -0.0414 | 0.03327 | -0.1093 | -1.2444
-4 | -0.0034 | 0.03143 | -0.1062 | -0.10818
-3.5 | 0.0643 | 0.02889 | -0.1066 | 2.2257
-3 | 0.0822 | 0.02843 | -0.1008 | 2.8913
-2.5 | 0.0872 | 0.0263 | -0.0927 | 3.3156
-2 | 0.1005 | 0.02866 | -0.0773 | 3.5066
-1.5 | 0.0782 | 0.0308 | -0.0623 | 2.539
-1 | 0.3595 | 0.03034 | -0.0926 | 11.849
-0.5 | 0.4737 | 0.03021 | -0.1049 | 15.6802
0 | 0.5597 | 0.03004 | -0.1119 | 18.6318
0.5 | 0.5861 | 0.03188 | -0.1102 | 18.3846
1.5 | 0.6057 | 0.03455 | -0.0975 | 17.5311

## 15. Re 100k Mach 0.50 (1)
BIGFOIL.COM POLAR EXPORT
e432
EPPLER 432 |  |  |  | Cl Max: | 1.768 | at alpha= | 9 | deg
JavaFoil+Calcfoil stall+Eppler ext transition |  |  |  | L/D Max: | 49.983 | at alpha= | 2.5 | deg
Re: | 100000 |  |  | Cd Min: | 0.01692 | at alpha= | -2.5 | deg
Mach: | 0.5 |  |  | Cl=0 at alpha= | -5.4706 | deg
|  |  |  | @ Cl=0.1, Cd= | 0.047967
|  |  |  | @ Cl=0.4, Cd= | 0.016969
|  |  |  | @ Cl=0.6, Cd= | 0.018353
alpha (deg) | Cl | Cd | Cm | Cl/Cd
-20 | -0.806 | 0.34435 | -0.057 | -2.341
-19.5 | -0.78 | 0.34325 | -0.057 | -2.271
-19 | -0.749 | 0.31367 | -0.053 | -2.389
-18.5 | -0.722 | 0.30689 | -0.053 | -2.354
-18 | -0.695 | 0.30422 | -0.053 | -2.286
-17.5 | -0.668 | 0.29485 | -0.054 | -2.266
-17 | -0.641 | 0.29088 | -0.054 | -2.204
-16.5 | -0.614 | 0.28797 | -0.054 | -2.132
-16 | -0.587 | 0.2661 | -0.055 | -2.206
-15.5 | -0.56 | 0.26833 | -0.055 | -2.086
-15 | -0.532 | 0.26632 | -0.056 | -1.999
-14.5 | -0.503 | 0.23595 | -0.051 | -2.133
-14 | -0.476 | 0.22688 | -0.05 | -2.097
-13.5 | -0.448 | 0.22569 | -0.05 | -1.986
-13 | -0.421 | 0.21628 | -0.05 | -1.945
-12.5 | -0.393 | 0.21815 | -0.051 | -1.802
-12 | -0.365 | 0.2058 | -0.051 | -1.776
-11.5 | -0.338 | 0.20181 | -0.052 | -1.674
-11 | -0.31 | 0.19884 | -0.052 | -1.559
-10.5 | -0.282 | 0.17907 | -0.049 | -1.575
-10 | -0.254 | 0.17711 | -0.049 | -1.435
-9.5 | -0.226 | 0.1739 | -0.05 | -1.301
-9 | -0.198 | 0.15989 | -0.047 | -1.24
-8.5 | -0.17 | 0.14882 | -0.047 | -1.144
-8 | -0.142 | 0.09737 | -0.045 | -1.461
-7.5 | -0.114 | 0.07431 | -0.046 | -1.537
-7 | -0.086 | 0.07415 | -0.043 | -1.161
-6.5 | -0.058 | 0.07686 | -0.042 | -0.755
-6 | -0.03 | 0.06343 | -0.04 | -0.472
-5.5 | -0.003 | 0.05577 | -0.04 | -0.053
-5 | 0.048 | 0.05138 | -0.039 | 0.928
-4.5 | 0.103 | 0.04777 | -0.038 | 2.165
-4 | 0.161 | 0.04307 | -0.039 | 3.741
-3.5 | 0.22 | 0.04076 | -0.042 | 5.388
-3 | 0.278 | 0.03877 | -0.046 | 7.179
-2.5 | 0.397 | 0.01692 | -0.128 | 23.487
-2 | 0.467 | 0.01806 | -0.128 | 25.875
-1.5 | 0.535 | 0.01819 | -0.128 | 29.41
-1 | 0.603 | 0.01836 | -0.129 | 32.84
-0.5 | 0.671 | 0.01859 | -0.129 | 36.104
0 | 0.751 | 0.01807 | -0.13 | 41.555
0.5 | 0.816 | 0.01753 | -0.13 | 46.526
1 | 0.879 | 0.01842 | -0.13 | 47.738
1.5 | 0.937 | 0.01933 | -0.131 | 48.484
2 | 1.001 | 0.02027 | -0.131 | 49.392
2.5 | 1.064 | 0.02129 | -0.132 | 49.983
3 | 1.127 | 0.0229 | -0.132 | 49.2
3.5 | 1.188 | 0.02411 | -0.133 | 49.276
4 | 1.248 | 0.02544 | -0.133 | 49.069
4.5 | 1.311 | 0.02676 | -0.134 | 48.98
5 | 1.372 | 0.02824 | -0.135 | 48.583
5.5 | 1.431 | 0.02991 | -0.135 | 47.851
6 | 1.489 | 0.03171 | -0.136 | 46.951
6.5 | 1.548 | 0.03432 | -0.137 | 45.099
7 | 1.603 | 0.03653 | -0.138 | 43.876
7.5 | 1.66 | 0.04 | -0.14 | 41.504
8 | 1.71 | 0.04163 | -0.145 | 41.079
8.5 | 1.748 | 0.04699 | -0.146 | 37.198
9 | 1.768 | 0.05405 | -0.145 | 32.711
9.5 | 1.74 | 0.06251 | -0.145 | 27.841
10 | 1.61 | 0.07169 | -0.145 | 22.465
10.5 | 0.898 | 0.1068 | -0.031 | 8.411
11 | 0.926 | 0.16665 | -0.043 | 5.557
11.5 | 0.954 | 0.19237 | -0.055 | 4.961
12 | 0.984 | 0.21491 | -0.067 | 4.577
12.5 | 1.011 | 0.22522 | -0.068 | 4.49
13 | 1.041 | 0.25791 | -0.078 | 4.038
13.5 | 1.069 | 0.26043 | -0.079 | 4.105
14 | 1.098 | 0.26909 | -0.082 | 4.079

## 16. Re 100k Mach 0.50 (2)
BIGFOIL.COM POLAR EXPORT
e432
EPPLER 432 |  |  |  | Cl Max: | 1.1335 | at alpha= | 20 | deg
XFOIL ncrit=9 |  |  |  | L/D Max: | 9.1986 | at alpha= | 9 | deg
Re: | 100000 |  |  | Cd Min: | 0.26961 | at alpha= | 20 | deg
Mach: | 0.5 |  |  | Cl=0 at alpha= | -2.3317 | deg
|  |  |  | @ Cl=0.1, Cd= | 0.041924
|  |  |  | @ Cl=0.4, Cd= | 0.055496
|  |  |  | @ Cl=0.6, Cd= | 0.068629
alpha (deg) | Cl | Cd | Cm | Cl/Cd
-20 | -0.4423 | 0.24828 | -0.024 | -1.7815
-19 | -0.4004 | 0.23325 | -0.0308 | -1.7166
-18.5 | -0.3789 | 0.22619 | -0.0337 | -1.6751
-18 | -0.3593 | 0.21973 | -0.037 | -1.6352
-17.5 | -0.3434 | 0.21461 | -0.0409 | -1.6001
-17 | -0.3399 | 0.21397 | -0.0461 | -1.5885
-16.5 | -0.3065 | 0.20077 | -0.046 | -1.5266
-16 | -0.2876 | 0.19429 | -0.0479 | -1.4803
-15.5 | -0.2762 | 0.18964 | -0.0511 | -1.4564
-14.5 | -0.2454 | 0.17638 | -0.0539 | -1.3913
-14 | -0.2324 | 0.17071 | -0.0546 | -1.3614
-13.5 | -0.2345 | 0.16776 | -0.0565 | -1.3978
-13 | -0.2543 | 0.16707 | -0.057 | -1.5221
-12.5 | -0.2552 | 0.16154 | -0.0473 | -1.5798
-12 | -0.2219 | 0.15359 | -0.0547 | -1.4448
-11.5 | -0.2124 | 0.14901 | -0.0713 | -1.4254
-11 | -0.1403 | 0.1345 | -0.0766 | -1.0431
-10.5 | -0.1328 | 0.12916 | -0.0907 | -1.0282
-10 | -0.0679 | 0.11686 | -0.0956 | -0.58104
-9.5 | -0.04 | 0.10841 | -0.1059 | -0.36897
-9 | -0.0355 | 0.10243 | -0.1182 | -0.34658
-8.5 | 0.0076 | 0.09357 | -0.1254 | 0.081223
-8 | 0.0551 | 0.08504 | -0.1273 | 0.64793
-7.5 | 0.0652 | 0.07869 | -0.1314 | 0.82857
-7 | 0.0398 | 0.06729 | -0.1423 | 0.59147
-6.5 | -0.0097 | 0.05997 | -0.1431 | -0.16175
-6 | -0.0356 | 0.05603 | -0.1378 | -0.63537
-5.5 | -0.068 | 0.05274 | -0.1304 | -1.2893
-5 | -0.1009 | 0.05007 | -0.121 | -2.0152
-4.5 | -0.1132 | 0.04776 | -0.1124 | -2.3702
-3.5 | -0.0952 | 0.04303 | -0.0996 | -2.2124
-3 | -0.0502 | 0.04017 | -0.0973 | -1.2497
-2.5 | -0.027 | 0.03976 | -0.0915 | -0.67907
-2 | 0.0532 | 0.03704 | -0.0919 | 1.4363
-1.5 | 0.0627 | 0.03786 | -0.0854 | 1.6561
-1 | 0.0576 | 0.0375 | -0.0738 | 1.536
0 | 0.0345 | 0.04098 | -0.04 | 0.84187
0.5 | 0.3189 | 0.04508 | -0.0776 | 7.0741
1 | 0.3651 | 0.04545 | -0.0754 | 8.033
1.5 | 0.3259 | 0.04764 | -0.0639 | 6.8409
2 | 0.297 | 0.04948 | -0.0539 | 6.0024
2.5 | 0.2911 | 0.05098 | -0.0467 | 5.7101
3 | 0.3271 | 0.05265 | -0.0453 | 6.2127
3.5 | 0.385 | 0.05429 | -0.0464 | 7.0915
4 | 0.4197 | 0.05708 | -0.0468 | 7.3528
4.5 | 0.4604 | 0.05991 | -0.0477 | 7.6849
5 | 0.5031 | 0.06283 | -0.0488 | 8.0073
5.5 | 0.5497 | 0.06561 | -0.05 | 8.3783
6 | 0.5965 | 0.06843 | -0.0511 | 8.7169
6.5 | 0.6446 | 0.07116 | -0.0521 | 9.0585
7 | 0.6539 | 0.0763 | -0.0523 | 8.5701
7.5 | 0.6897 | 0.07997 | -0.053 | 8.6245
8 | 0.7299 | 0.08333 | -0.0537 | 8.7592
8.5 | 0.773 | 0.08642 | -0.0541 | 8.9447
9 | 0.8195 | 0.08909 | -0.0542 | 9.1986
9.5 | 0.8181 | 0.09625 | -0.0554 | 8.4997
10 | 0.8481 | 0.10066 | -0.056 | 8.4254
10.5 | 0.8848 | 0.10432 | -0.0563 | 8.4816
11 | 0.9258 | 0.10738 | -0.0561 | 8.6217
11.5 | 0.9116 | 0.11739 | -0.0595 | 7.7656
12 | 0.9335 | 0.12314 | -0.0609 | 7.5808
12.5 | 0.9601 | 0.12834 | -0.0621 | 7.4809
13 | 0.9922 | 0.13264 | -0.0628 | 7.4804
13.5 | 0.9838 | 0.14351 | -0.068 | 6.8553
14 | 0.9889 | 0.15269 | -0.0724 | 6.4765
14.5 | 0.9983 | 0.16141 | -0.0767 | 6.1849
15 | 1.0093 | 0.17004 | -0.0812 | 5.9357
15.5 | 1.0206 | 0.17892 | -0.086 | 5.7042
16 | 1.0337 | 0.18781 | -0.0908 | 5.504
16.5 | 1.0495 | 0.19629 | -0.0955 | 5.3467
17 | 1.0691 | 0.20411 | -0.0996 | 5.2379
17.5 | 1.0681 | 0.2168 | -0.1083 | 4.9267
18 | 1.0807 | 0.22684 | -0.1145 | 4.7642
18.5 | 1.1062 | 0.23422 | -0.1179 | 4.7229
19 | 1.1067 | 0.24721 | -0.1274 | 4.4768
19.5 | 1.1193 | 0.25803 | -0.1345 | 4.3379
20 | 1.1335 | 0.26961 | -0.1416 | 4.2042

## 17. Re 250k Mach 0.00 (1)
BIGFOIL.COM POLAR EXPORT
e432
EPPLER 432 |  |  |  | Cl Max: | 1.752 | at alpha= | 11.5 | deg
JavaFoil+Calcfoil stall+Eppler ext transition |  |  |  | L/D Max: | 114.939 | at alpha= | 5.5 | deg
Re: | 250000 |  |  | Cd Min: | 0.00998 | at alpha= | 2 | deg
Mach: | 0 |  |  | Cl=0 at alpha= | -5.4681 | deg
|  |  |  | @ Cl=0.1, Cd= | 0.039419
|  |  |  | @ Cl=0.4, Cd= | 0.011132
|  |  |  | @ Cl=0.6, Cd= | 0.012379
alpha (deg) | Cl | Cd | Cm | Cl/Cd
-18 | -0.303 | 0.18497 | -0.033 | -1.639
-17.5 | -0.313 | 0.18375 | -0.032 | -1.705
-17 | -0.323 | 0.16395 | -0.033 | -1.971
-16.5 | -0.333 | 0.16532 | -0.033 | -2.013
-16 | -0.342 | 0.15486 | -0.033 | -2.208
-15.5 | -0.35 | 0.14504 | -0.033 | -2.415
-15 | -0.358 | 0.13792 | -0.033 | -2.594
-14.5 | -0.364 | 0.12777 | -0.033 | -2.85
-14 | -0.369 | 0.12064 | -0.033 | -3.059
-13.5 | -0.372 | 0.11246 | -0.033 | -3.309
-13 | -0.373 | 0.10726 | -0.033 | -3.48
-12.5 | -0.372 | 0.10357 | -0.033 | -3.592
-12 | -0.368 | 0.09472 | -0.034 | -3.885
-11.5 | -0.361 | 0.09189 | -0.034 | -3.928
-11 | -0.351 | 0.08525 | -0.033 | -4.112
-10.5 | -0.337 | 0.08059 | -0.033 | -4.178
-10 | -0.319 | 0.07556 | -0.033 | -4.222
-9.5 | -0.297 | 0.07068 | -0.033 | -4.209
-9 | -0.272 | 0.06623 | -0.033 | -4.109
-8.5 | -0.243 | 0.0624 | -0.033 | -3.895
-8 | -0.21 | 0.05787 | -0.033 | -3.634
-7.5 | -0.174 | 0.05467 | -0.034 | -3.186
-7 | -0.135 | 0.0512 | -0.033 | -2.636
-6.5 | -0.093 | 0.04847 | -0.033 | -1.921
-6 | -0.049 | 0.04586 | -0.033 | -1.068
-5.5 | -0.003 | 0.04366 | -0.034 | -0.068
-5 | 0.044 | 0.04138 | -0.036 | 1.075
-4.5 | 0.093 | 0.03964 | -0.036 | 2.347
-4 | 0.142 | 0.03809 | -0.039 | 3.738
-3.5 | 0.24 | 0.01532 | -0.118 | 15.654
-3 | 0.292 | 0.01077 | -0.114 | 27.078
-2.5 | 0.352 | 0.011 | -0.115 | 32.018
-2 | 0.414 | 0.01117 | -0.116 | 37.055
-1.5 | 0.475 | 0.01136 | -0.117 | 41.825
-1 | 0.537 | 0.01215 | -0.119 | 44.186
-0.5 | 0.599 | 0.01237 | -0.12 | 48.419
0 | 0.674 | 0.01302 | -0.121 | 51.805
0.5 | 0.736 | 0.01224 | -0.124 | 60.136
1 | 0.797 | 0.01262 | -0.125 | 63.182
1.5 | 0.855 | 0.01306 | -0.126 | 65.446
2 | 0.916 | 0.00998 | -0.127 | 91.809
2.5 | 0.977 | 0.01014 | -0.128 | 96.262
3 | 1.037 | 0.01024 | -0.129 | 101.327
3.5 | 1.097 | 0.01055 | -0.129 | 104.002
4 | 1.158 | 0.01066 | -0.13 | 108.563
4.5 | 1.217 | 0.01094 | -0.131 | 111.246
5 | 1.277 | 0.01129 | -0.132 | 113.113
5.5 | 1.336 | 0.01163 | -0.133 | 114.939
6 | 1.383 | 0.01634 | -0.132 | 84.679
6.5 | 1.436 | 0.01574 | -0.133 | 91.272
7 | 1.487 | 0.01504 | -0.133 | 98.857
7.5 | 1.536 | 0.01602 | -0.133 | 95.867
8 | 1.584 | 0.01533 | -0.133 | 103.309
8.5 | 1.63 | 0.01635 | -0.133 | 99.673
9 | 1.672 | 0.02148 | -0.133 | 77.843
9.5 | 1.702 | 0.02461 | -0.133 | 69.167
10 | 1.724 | 0.02819 | -0.133 | 61.152
10.5 | 1.739 | 0.03235 | -0.133 | 53.75
11 | 1.747 | 0.03668 | -0.132 | 47.631
11.5 | 1.752 | 0.04012 | -0.132 | 43.658
12 | 1.748 | 0.04349 | -0.132 | 40.201
12.5 | 1.737 | 0.04781 | -0.132 | 36.328
13 | 1.719 | 0.05115 | -0.132 | 33.608
13.5 | 1.694 | 0.05473 | -0.132 | 30.948
14 | 1.661 | 0.05863 | -0.132 | 28.335
14.5 | 1.622 | 0.06287 | -0.132 | 25.798
15 | 1.575 | 0.06791 | -0.131 | 23.193
15.5 | 1.521 | 0.07389 | -0.13 | 20.589
16 | 1.397 | 0.10349 | -0.117 | 13.499
16.5 | 1.25 | 0.14751 | -0.057 | 8.472

## 18. Re 250k Mach 0.00 (2)
BIGFOIL.COM POLAR EXPORT
e432
EPPLER 432 |  |  |  | Cl Max: | 1.495 | at alpha= | 11.5 | deg
XFOIL ncrit=9 |  |  |  | L/D Max: | 85.3188 | at alpha= | 9 | deg
Re: | 250000 |  |  | Cd Min: | 0.22271 | at alpha= | -20 | deg
Mach: | 0 |  |  | Cl=0 at alpha= | -5.2428 | deg
|  |  |  | @ Cl=0.1, Cd= | 0.01562
|  |  |  | @ Cl=0.4, Cd= | 0.014218
|  |  |  | @ Cl=0.6, Cd= | 0.014891
alpha (deg) | Cl | Cd | Cm | Cl/Cd
-20 | -0.4219 | 0.22271 | -0.0223 | -1.8944
-19.5 | -0.4035 | 0.21606 | -0.024 | -1.8675
-19 | -0.3873 | 0.21066 | -0.0263 | -1.8385
-18.5 | -0.3721 | 0.20519 | -0.0289 | -1.8134
-18 | -0.3574 | 0.19948 | -0.0316 | -1.7917
-17.5 | -0.3437 | 0.19361 | -0.0343 | -1.7752
-17 | -0.3359 | 0.18791 | -0.0384 | -1.7876
-16.5 | -0.3257 | 0.18163 | -0.0411 | -1.7932
-16 | -0.3067 | 0.17563 | -0.0413 | -1.7463
-15.5 | -0.2939 | 0.17007 | -0.043 | -1.7281
-15 | -0.2828 | 0.16433 | -0.0447 | -1.7209
-14.5 | -0.2755 | 0.15819 | -0.047 | -1.7416
-14 | -0.2838 | 0.15186 | -0.0518 | -1.8688
-13.5 | -0.2644 | 0.14548 | -0.0503 | -1.8174
-13 | -0.2543 | 0.14027 | -0.0503 | -1.8129
-12.5 | -0.2506 | 0.1347 | -0.0508 | -1.8604
-12 | -0.2645 | 0.12845 | -0.053 | -2.0592
-11.5 | -0.2542 | 0.11947 | -0.0588 | -2.1277
-11 | -0.2113 | 0.11195 | -0.065 | -1.8874
-10.5 | -0.1958 | 0.09966 | -0.0808 | -1.9647
-10 | -0.1621 | 0.0914 | -0.0864 | -1.7735
-9.5 | -0.1218 | 0.08045 | -0.1017 | -1.514
-9 | -0.1634 | 0.06211 | -0.1306 | -2.6308
-8.5 | -0.1233 | 0.05475 | -0.1323 | -2.2521
-8 | -0.1314 | 0.05026 | -0.13 | -2.6144
-7.5 | -0.152 | 0.04759 | -0.1254 | -3.1939
-7 | -0.1276 | 0.03958 | -0.1251 | -3.2239
-6.5 | -0.1206 | 0.02522 | -0.1177 | -4.7819
-6 | -0.0756 | 0.02163 | -0.1161 | -3.4951
-5.5 | -0.0249 | 0.01927 | -0.115 | -1.2922
-5 | 0.0235 | 0.01789 | -0.114 | 1.3136
-4.5 | 0.071 | 0.01636 | -0.1128 | 4.3399
-4 | 0.1184 | 0.01515 | -0.1116 | 7.8152
-3.5 | 0.1648 | 0.01388 | -0.1107 | 11.8732
-3 | 0.2044 | 0.0116 | -0.1095 | 17.6207
-2.5 | 0.2529 | 0.01232 | -0.1068 | 20.5276
-2 | 0.3025 | 0.01306 | -0.1042 | 23.1623
-1.5 | 0.3489 | 0.01366 | -0.1014 | 25.5417
-1 | 0.3943 | 0.01414 | -0.098 | 27.8854
-0.5 | 0.4331 | 0.01467 | -0.0933 | 29.5228
0 | 0.4807 | 0.01482 | -0.0913 | 32.4359
0.5 | 0.5288 | 0.01486 | -0.0898 | 35.5855
1 | 0.5855 | 0.01488 | -0.0908 | 39.3481
1.5 | 0.6366 | 0.01492 | -0.0903 | 42.6676
2 | 0.6902 | 0.01496 | -0.0906 | 46.1364
2.5 | 0.7471 | 0.01508 | -0.0916 | 49.5424
3 | 0.7972 | 0.01511 | -0.091 | 52.7598
3.5 | 0.8531 | 0.01526 | -0.0918 | 55.9043
4 | 0.9056 | 0.01528 | -0.0918 | 59.267
4.5 | 0.9554 | 0.01541 | -0.0913 | 61.9987
5 | 1.0125 | 0.01541 | -0.0921 | 65.7041
5.5 | 1.0566 | 0.01549 | -0.0905 | 68.2117
6 | 1.1067 | 0.01552 | -0.09 | 71.308
6.5 | 1.1583 | 0.0155 | -0.0897 | 74.729
7 | 1.2003 | 0.01552 | -0.0877 | 77.3389
7.5 | 1.2527 | 0.0156 | -0.088 | 80.3013
8 | 1.3101 | 0.01577 | -0.0896 | 83.0755
8.5 | 1.3593 | 0.01608 | -0.0897 | 84.5336
9 | 1.4052 | 0.01647 | -0.0892 | 85.3188
9.5 | 1.4383 | 0.01707 | -0.0865 | 84.2589
10 | 1.4653 | 0.01791 | -0.0829 | 81.8146
10.5 | 1.4827 | 0.01919 | -0.0781 | 77.2642
11 | 1.4925 | 0.02104 | -0.0729 | 70.9363
11.5 | 1.495 | 0.02364 | -0.0676 | 63.2403
12 | 1.4914 | 0.02711 | -0.0627 | 55.0129
13 | 1.4794 | 0.03593 | -0.0555 | 41.1745
13.5 | 1.4729 | 0.04106 | -0.0531 | 35.8719
14 | 1.4671 | 0.04655 | -0.0513 | 31.5166
14.5 | 1.4599 | 0.05256 | -0.0501 | 27.7759
15 | 1.4538 | 0.05884 | -0.0495 | 24.7077
15.5 | 1.4463 | 0.06563 | -0.0494 | 22.0372
16 | 1.4407 | 0.07253 | -0.0498 | 19.8635
16.5 | 1.4324 | 0.08009 | -0.0507 | 17.8849

## 19. Re 250k Mach 0.10 (1)
BIGFOIL.COM POLAR EXPORT
e432
EPPLER 432 |  |  |  | Cl Max: | 1.75 | at alpha= | 11.5 | deg
JavaFoil+Calcfoil stall+Eppler ext transition |  |  |  | L/D Max: | 112.857 | at alpha= | 5 | deg
Re: | 250000 |  |  | Cd Min: | 0.01002 | at alpha= | 2 | deg
Mach: | 0.1 |  |  | Cl=0 at alpha= | -5.4688 | deg
|  |  |  | @ Cl=0.1, Cd= | 0.039517
|  |  |  | @ Cl=0.4, Cd= | 0.011184
|  |  |  | @ Cl=0.6, Cd= | 0.012425
alpha (deg) | Cl | Cd | Cm | Cl/Cd
-17.5 | -0.273 | 0.1798 | -0.033 | -1.518
-17 | -0.285 | 0.17008 | -0.033 | -1.674
-16.5 | -0.296 | 0.17068 | -0.033 | -1.736
-16 | -0.308 | 0.15871 | -0.033 | -1.938
-15.5 | -0.318 | 0.14886 | -0.033 | -2.138
-15 | -0.328 | 0.13981 | -0.033 | -2.348
-14.5 | -0.337 | 0.13033 | -0.033 | -2.587
-14 | -0.345 | 0.12229 | -0.034 | -2.819
-13.5 | -0.351 | 0.1161 | -0.034 | -3.019
-13 | -0.354 | 0.10898 | -0.034 | -3.251
-12.5 | -0.356 | 0.10123 | -0.033 | -3.514
-12 | -0.354 | 0.10006 | -0.033 | -3.54
-11.5 | -0.35 | 0.09039 | -0.034 | -3.869
-11 | -0.342 | 0.08681 | -0.034 | -3.935
-10.5 | -0.33 | 0.08188 | -0.033 | -4.027
-10 | -0.314 | 0.07711 | -0.033 | -4.07
-9.5 | -0.294 | 0.07089 | -0.033 | -4.145
-9 | -0.27 | 0.06635 | -0.034 | -4.066
-8.5 | -0.242 | 0.06248 | -0.033 | -3.867
-8 | -0.21 | 0.05873 | -0.034 | -3.568
-7.5 | -0.174 | 0.05471 | -0.033 | -3.179
-7 | -0.135 | 0.05175 | -0.034 | -2.609
-6.5 | -0.093 | 0.04865 | -0.033 | -1.917
-6 | -0.049 | 0.04599 | -0.033 | -1.068
-5.5 | -0.003 | 0.04386 | -0.034 | -0.068
-5 | 0.045 | 0.04157 | -0.035 | 1.074
-4.5 | 0.093 | 0.03974 | -0.036 | 2.352
-4 | 0.143 | 0.03815 | -0.039 | 3.749
-3.5 | 0.241 | 0.01539 | -0.118 | 15.662
-3 | 0.293 | 0.01033 | -0.114 | 28.376
-2.5 | 0.354 | 0.01105 | -0.115 | 32.009
-2 | 0.416 | 0.01123 | -0.117 | 37.024
-1.5 | 0.477 | 0.01142 | -0.118 | 41.802
-1 | 0.539 | 0.01165 | -0.119 | 46.258
-0.5 | 0.602 | 0.01245 | -0.12 | 48.346
0 | 0.678 | 0.0131 | -0.122 | 51.722
0.5 | 0.739 | 0.0123 | -0.125 | 60.139
1 | 0.801 | 0.01269 | -0.126 | 63.157
1.5 | 0.859 | 0.01314 | -0.127 | 65.412
2 | 0.92 | 0.01002 | -0.128 | 91.825
2.5 | 0.981 | 0.01016 | -0.128 | 96.578
3 | 1.042 | 0.01029 | -0.129 | 101.269
3.5 | 1.103 | 0.01059 | -0.13 | 104.151
4 | 1.163 | 0.01073 | -0.131 | 108.451
4.5 | 1.223 | 0.01101 | -0.132 | 111.083
5 | 1.283 | 0.01137 | -0.132 | 112.857
5.5 | 1.334 | 0.01562 | -0.132 | 85.426
6 | 1.389 | 0.01651 | -0.133 | 84.114
6.5 | 1.442 | 0.01592 | -0.133 | 90.56
7 | 1.492 | 0.01522 | -0.133 | 98.054
7.5 | 1.542 | 0.01624 | -0.133 | 94.918
8 | 1.589 | 0.01554 | -0.134 | 102.266
8.5 | 1.636 | 0.01664 | -0.134 | 98.321
9 | 1.677 | 0.02192 | -0.134 | 76.501
9.5 | 1.707 | 0.02508 | -0.134 | 68.059
10 | 1.728 | 0.02873 | -0.133 | 60.146
10.5 | 1.741 | 0.03295 | -0.133 | 52.854
11 | 1.748 | 0.03737 | -0.133 | 46.783
11.5 | 1.75 | 0.04089 | -0.133 | 42.811
12 | 1.745 | 0.04437 | -0.133 | 39.32
12.5 | 1.729 | 0.04878 | -0.132 | 35.452
13 | 1.708 | 0.05226 | -0.132 | 32.675
13.5 | 1.678 | 0.05601 | -0.132 | 29.952
14 | 1.64 | 0.0601 | -0.132 | 27.284
14.5 | 1.594 | 0.06464 | -0.132 | 24.661
15 | 1.541 | 0.06994 | -0.131 | 22.028
15.5 | 1.473 | 0.07847 | -0.129 | 18.77
16 | 1.261 | 0.14153 | -0.067 | 8.907
16.5 | 1.203 | 0.14866 | -0.042 | 8.09

## 20. Re 250k Mach 0.10 (2)
BIGFOIL.COM POLAR EXPORT
e432
EPPLER 432 |  |  |  | Cl Max: | 1.4921 | at alpha= | 11.5 | deg
XFOIL ncrit=9 |  |  |  | L/D Max: | 84.6875 | at alpha= | 9 | deg
Re: | 250000 |  |  | Cd Min: | 0.22345 | at alpha= | -20 | deg
Mach: | 0.1 |  |  | Cl=0 at alpha= | -5.2393 | deg
|  |  |  | @ Cl=0.1, Cd= | 0.015838
|  |  |  | @ Cl=0.4, Cd= | 0.014244
|  |  |  | @ Cl=0.6, Cd= | 0.014972
alpha (deg) | Cl | Cd | Cm | Cl/Cd
-20 | -0.4228 | 0.22345 | -0.0225 | -1.8921
-19.5 | -0.4035 | 0.21665 | -0.024 | -1.8625
-19 | -0.3872 | 0.21124 | -0.0264 | -1.833
-18.5 | -0.3718 | 0.20573 | -0.029 | -1.8072
-18 | -0.3571 | 0.19998 | -0.0317 | -1.7857
-17.5 | -0.3433 | 0.19408 | -0.0346 | -1.7689
-17 | -0.3362 | 0.18849 | -0.0388 | -1.7836
-16.5 | -0.3228 | 0.18194 | -0.0408 | -1.7742
-16 | -0.3054 | 0.17615 | -0.0414 | -1.7337
-15.5 | -0.2926 | 0.17055 | -0.0431 | -1.7156
-15 | -0.2814 | 0.16478 | -0.0449 | -1.7077
-14.5 | -0.2751 | 0.1586 | -0.0475 | -1.7346
-14 | -0.283 | 0.15238 | -0.0521 | -1.8572
-13.5 | -0.2615 | 0.14606 | -0.0502 | -1.7904
-13 | -0.252 | 0.14081 | -0.0504 | -1.7896
-12.5 | -0.2487 | 0.13521 | -0.0509 | -1.8394
-12 | -0.2651 | 0.12905 | -0.0533 | -2.0542
-11.5 | -0.2456 | 0.12007 | -0.0591 | -2.0455
-11 | -0.2045 | 0.1122 | -0.0661 | -1.8226
-10.5 | -0.1933 | 0.09962 | -0.0824 | -1.9404
-10 | -0.1526 | 0.09211 | -0.0869 | -1.6567
-9.5 | -0.1233 | 0.07752 | -0.1095 | -1.5906
-9 | -0.105 | 0.06208 | -0.13 | -1.6914
-8.5 | -0.1001 | 0.05605 | -0.1332 | -1.7859
-8 | -0.1209 | 0.05107 | -0.131 | -2.3673
-7.5 | -0.1524 | 0.04731 | -0.1263 | -3.2213
-7 | -0.1233 | 0.04016 | -0.1262 | -3.0702
-6.5 | -0.1199 | 0.02581 | -0.1186 | -4.6455
-6 | -0.0759 | 0.02203 | -0.1169 | -3.4453
-5.5 | -0.0256 | 0.01964 | -0.1157 | -1.3035
-5 | 0.0235 | 0.01806 | -0.1148 | 1.3012
-4.5 | 0.0711 | 0.0165 | -0.1134 | 4.3091
-4 | 0.12 | 0.01538 | -0.1123 | 7.8023
-3.5 | 0.1656 | 0.01403 | -0.1112 | 11.8033
-3 | 0.2063 | 0.01166 | -0.1104 | 17.693
-2.5 | 0.254 | 0.01233 | -0.1074 | 20.6002
-2 | 0.3044 | 0.01311 | -0.1048 | 23.2189
-1.5 | 0.3506 | 0.0137 | -0.1019 | 25.5912
-1 | 0.3969 | 0.0142 | -0.0986 | 27.9507
-0.5 | 0.4353 | 0.01474 | -0.0938 | 29.5319
0 | 0.4834 | 0.0149 | -0.0917 | 32.443
0.5 | 0.5304 | 0.01493 | -0.09 | 35.5258
1 | 0.5881 | 0.01496 | -0.0911 | 39.3115
1.5 | 0.6385 | 0.01501 | -0.0904 | 42.5383
2 | 0.6937 | 0.01504 | -0.0909 | 46.1237
2.5 | 0.7493 | 0.01518 | -0.0917 | 49.361
3 | 0.8015 | 0.0152 | -0.0913 | 52.7303
3.5 | 0.8555 | 0.01537 | -0.0917 | 55.6604
4 | 0.9111 | 0.01538 | -0.0922 | 59.2393
4.5 | 0.9589 | 0.01551 | -0.0912 | 61.8246
5 | 1.0195 | 0.01555 | -0.0927 | 65.5627
5.5 | 1.0618 | 0.01559 | -0.0906 | 68.1078
6 | 1.1099 | 0.01565 | -0.0896 | 70.9201
6.5 | 1.1644 | 0.01563 | -0.0898 | 74.4978
7 | 1.2067 | 0.01563 | -0.0878 | 77.2041
7.5 | 1.2582 | 0.01571 | -0.0877 | 80.0891
8 | 1.3153 | 0.01589 | -0.0892 | 82.7753
8.5 | 1.3648 | 0.01621 | -0.0892 | 84.1949
9 | 1.4092 | 0.01664 | -0.0884 | 84.6875
9.5 | 1.4396 | 0.01731 | -0.0851 | 83.1658
10 | 1.4666 | 0.01822 | -0.0815 | 80.494
10.5 | 1.4827 | 0.01961 | -0.0766 | 75.6094
11 | 1.4906 | 0.02164 | -0.0712 | 68.8817
11.5 | 1.4921 | 0.02443 | -0.0661 | 61.0765
12 | 1.4886 | 0.02805 | -0.0614 | 53.0695
12.5 | 1.4829 | 0.03234 | -0.0576 | 45.8534
13 | 1.4757 | 0.0372 | -0.0545 | 39.6694
13.5 | 1.4673 | 0.04263 | -0.0521 | 34.4194
14 | 1.4616 | 0.04826 | -0.0505 | 30.286
14.5 | 1.4557 | 0.05429 | -0.0495 | 26.8134
15 | 1.4473 | 0.06095 | -0.049 | 23.7457
15.5 | 1.442 | 0.06763 | -0.0491 | 21.3219
16 | 1.4343 | 0.07493 | -0.0497 | 19.1419
16.5 | 1.4248 | 0.08275 | -0.0507 | 17.2181

## 21. Re 250k Mach 0.25 (1)
BIGFOIL.COM POLAR EXPORT
e432
EPPLER 432 |  |  |  | Cl Max: | 1.75 | at alpha= | 10.5 | deg
JavaFoil+Calcfoil stall+Eppler ext transition |  |  |  | L/D Max: | 110.204 | at alpha= | 4.5 | deg
Re: | 250000 |  |  | Cd Min: | 0.01038 | at alpha= | 2.5 | deg
Mach: | 0.25 |  |  | Cl=0 at alpha= | -5.4694 | deg
|  |  |  | @ Cl=0.1, Cd= | 0.039977
|  |  |  | @ Cl=0.4, Cd= | 0.010987
|  |  |  | @ Cl=0.6, Cd= | 0.012247
alpha (deg) | Cl | Cd | Cm | Cl/Cd
-15.5 | -0.059 | 0.16405 | -0.036 | -0.361
-15 | -0.056 | 0.15269 | -0.037 | -0.369
-14.5 | -0.053 | 0.14361 | -0.036 | -0.372
-14 | -0.05 | 0.13284 | -0.036 | -0.38
-13.5 | -0.136 | 0.12459 | -0.036 | -1.09
-13 | -0.174 | 0.12284 | -0.036 | -1.419
-12.5 | -0.205 | 0.11538 | -0.036 | -1.775
-12 | -0.229 | 0.10651 | -0.035 | -2.154
-11.5 | -0.248 | 0.09927 | -0.036 | -2.502
-11 | -0.261 | 0.09101 | -0.035 | -2.872
-10.5 | -0.268 | 0.08922 | -0.035 | -3.006
-10 | -0.268 | 0.0784 | -0.036 | -3.423
-9.5 | -0.262 | 0.07636 | -0.035 | -3.428
-9 | -0.248 | 0.07076 | -0.035 | -3.51
-8.5 | -0.228 | 0.06521 | -0.034 | -3.503
-8 | -0.202 | 0.06108 | -0.035 | -3.314
-7.5 | -0.171 | 0.05664 | -0.035 | -3.016
-7 | -0.134 | 0.05291 | -0.034 | -2.538
-6.5 | -0.094 | 0.05016 | -0.035 | -1.868
-6 | -0.05 | 0.04688 | -0.034 | -1.06
-5.5 | -0.003 | 0.04438 | -0.034 | -0.068
-5 | 0.046 | 0.04203 | -0.035 | 1.085
-4.5 | 0.096 | 0.04011 | -0.036 | 2.384
-4 | 0.147 | 0.03841 | -0.039 | 3.817
-3.5 | 0.244 | 0.01407 | -0.12 | 17.319
-3 | 0.312 | 0.01568 | -0.122 | 19.89
-2.5 | 0.363 | 0.01084 | -0.118 | 33.461
-2 | 0.426 | 0.01109 | -0.119 | 38.439
-1.5 | 0.489 | 0.01178 | -0.121 | 41.516
-1 | 0.552 | 0.01203 | -0.122 | 45.886
-0.5 | 0.616 | 0.01232 | -0.123 | 50.006
0 | 0.696 | 0.01287 | -0.125 | 54.122
0.5 | 0.76 | 0.01332 | -0.126 | 57.052
1 | 0.823 | 0.01312 | -0.129 | 62.765
1.5 | 0.883 | 0.01356 | -0.13 | 65.079
2 | 0.945 | 0.01405 | -0.131 | 67.286
2.5 | 1.008 | 0.01038 | -0.132 | 97.146
3 | 1.07 | 0.0106 | -0.133 | 100.984
3.5 | 1.133 | 0.01084 | -0.134 | 104.516
4 | 1.195 | 0.0111 | -0.134 | 107.664
4.5 | 1.256 | 0.0114 | -0.135 | 110.204
5 | 1.307 | 0.01566 | -0.135 | 83.501
5.5 | 1.364 | 0.01509 | -0.135 | 90.382
6 | 1.418 | 0.01602 | -0.136 | 88.505
6.5 | 1.47 | 0.01529 | -0.136 | 96.178
7 | 1.522 | 0.01455 | -0.136 | 104.613
7.5 | 1.573 | 0.0156 | -0.136 | 100.813
8 | 1.62 | 0.01486 | -0.137 | 109.055
8.5 | 1.666 | 0.02163 | -0.137 | 77.04
9 | 1.705 | 0.02465 | -0.137 | 69.155
9.5 | 1.731 | 0.02827 | -0.136 | 61.223
10 | 1.745 | 0.03257 | -0.136 | 53.578
10.5 | 1.75 | 0.03738 | -0.136 | 46.815
11 | 1.746 | 0.04204 | -0.135 | 41.527
11.5 | 1.73 | 0.04727 | -0.135 | 36.593
12 | 1.703 | 0.05092 | -0.135 | 33.448
12.5 | 1.662 | 0.05495 | -0.135 | 30.253
13 | 1.607 | 0.05936 | -0.135 | 27.08
13.5 | 1.537 | 0.06446 | -0.134 | 23.843
14 | 1.449 | 0.07086 | -0.133 | 20.449
14.5 | 1.193 | 0.126 | -0.052 | 9.469
15 | 1.104 | 0.13375 | -0.031 | 8.253
15.5 | 1.007 | 0.14689 | -0.031 | 6.858

## 22. Re 250k Mach 0.25 (2)
BIGFOIL.COM POLAR EXPORT
e432
EPPLER 432 |  |  |  | Cl Max: | 1.4786 | at alpha= | 11 | deg
XFOIL ncrit=9 |  |  |  | L/D Max: | 80.1976 | at alpha= | 8.5 | deg
Re: | 250000 |  |  | Cd Min: | 0.22638 | at alpha= | -20 | deg
Mach: | 0.25 |  |  | Cl=0 at alpha= | -5.2261 | deg
|  |  |  | @ Cl=0.1, Cd= | 0.01662
|  |  |  | @ Cl=0.4, Cd= | 0.014458
|  |  |  | @ Cl=0.6, Cd= | 0.01545
alpha (deg) | Cl | Cd | Cm | Cl/Cd
-20 | -0.4234 | 0.22638 | -0.0225 | -1.8703
-19.5 | -0.404 | 0.22005 | -0.0242 | -1.8359
-19 | -0.3873 | 0.21446 | -0.0269 | -1.8059
-18.5 | -0.3712 | 0.20872 | -0.0298 | -1.7785
-18 | -0.3558 | 0.20277 | -0.0326 | -1.7547
-17.5 | -0.3433 | 0.19692 | -0.0364 | -1.7433
-16.5 | -0.3142 | 0.18451 | -0.0407 | -1.7029
-16 | -0.2994 | 0.17887 | -0.0423 | -1.6738
-15.5 | -0.2864 | 0.17311 | -0.0442 | -1.6544
-15 | -0.275 | 0.16714 | -0.0462 | -1.6453
-14.5 | -0.2761 | 0.16141 | -0.0503 | -1.7106
-14 | -0.2628 | 0.15455 | -0.0508 | -1.7004
-13.5 | -0.2489 | 0.14902 | -0.0506 | -1.6702
-13 | -0.2414 | 0.14359 | -0.0511 | -1.6812
-12.5 | -0.2433 | 0.1379 | -0.0523 | -1.7643
-12 | -0.2534 | 0.13063 | -0.0587 | -1.9398
-11.5 | -0.2046 | 0.12201 | -0.0631 | -1.6769
-11 | -0.1737 | 0.11276 | -0.0729 | -1.5404
-10.5 | -0.1545 | 0.1019 | -0.0841 | -1.5162
-10 | -0.1061 | 0.09351 | -0.094 | -1.1346
-9.5 | -0.0812 | 0.07814 | -0.117 | -1.0392
-9 | -0.0324 | 0.07138 | -0.1244 | -0.45391
-8.5 | -0.0346 | 0.06239 | -0.1325 | -0.55458
-8 | -0.1028 | 0.05475 | -0.135 | -1.8776
-7.5 | -0.1161 | 0.04786 | -0.133 | -2.4258
-6.5 | -0.1053 | 0.03062 | -0.1255 | -3.4389
-6 | -0.0745 | 0.02435 | -0.1217 | -3.0595
-5.5 | -0.0281 | 0.0212 | -0.1196 | -1.3255
-5 | 0.0232 | 0.0191 | -0.1186 | 1.2147
-4.5 | 0.0733 | 0.01735 | -0.117 | 4.2248
-4 | 0.1216 | 0.01603 | -0.1154 | 7.5858
-3.5 | 0.1709 | 0.01484 | -0.1142 | 11.5162
-3 | 0.2156 | 0.01299 | -0.1137 | 16.5974
-2.5 | 0.2601 | 0.01246 | -0.1105 | 20.8748
-2 | 0.3109 | 0.01329 | -0.1078 | 23.3935
-1.5 | 0.3587 | 0.014 | -0.1041 | 25.6214
-1 | 0.4065 | 0.01453 | -0.1012 | 27.9766
-0.5 | 0.4448 | 0.01508 | -0.0953 | 29.496
0 | 0.4901 | 0.01535 | -0.0922 | 31.9283
0.5 | 0.5427 | 0.01534 | -0.0915 | 35.3781
1 | 0.5983 | 0.01545 | -0.0916 | 38.7249
1.5 | 0.6531 | 0.01546 | -0.0917 | 42.2445
2 | 0.7084 | 0.01558 | -0.0917 | 45.4685
2.5 | 0.7659 | 0.0157 | -0.0926 | 48.7834
3 | 0.819 | 0.0158 | -0.0921 | 51.8354
3.5 | 0.8743 | 0.01589 | -0.0922 | 55.022
4 | 0.9288 | 0.01608 | -0.0923 | 57.7612
4.5 | 0.985 | 0.01606 | -0.0922 | 61.3325
5 | 1.0348 | 0.01626 | -0.0914 | 63.6408
5.5 | 1.086 | 0.01629 | -0.0904 | 66.6667
6 | 1.1394 | 0.01627 | -0.0898 | 70.0307
6.5 | 1.1822 | 0.01638 | -0.0874 | 72.1734
7 | 1.2266 | 0.01643 | -0.0852 | 74.6561
7.5 | 1.2812 | 0.01654 | -0.0852 | 77.4607
8 | 1.3354 | 0.0168 | -0.0855 | 79.4881
8.5 | 1.3802 | 0.01721 | -0.0842 | 80.1976
9 | 1.4208 | 0.0178 | -0.0821 | 79.8202
9.5 | 1.4459 | 0.01887 | -0.078 | 76.6243
10 | 1.466 | 0.02031 | -0.0735 | 72.1812
10.5 | 1.4763 | 0.02245 | -0.0684 | 65.7595
11 | 1.4786 | 0.02544 | -0.0634 | 58.1211
11.5 | 1.4758 | 0.02926 | -0.0589 | 50.4375
12 | 1.4694 | 0.03384 | -0.0551 | 43.422
12.5 | 1.4619 | 0.03898 | -0.0521 | 37.5038
13 | 1.4547 | 0.04455 | -0.0499 | 32.6532
13.5 | 1.446 | 0.05071 | -0.0483 | 28.5151
14 | 1.4391 | 0.05713 | -0.0474 | 25.1899
14.5 | 1.4321 | 0.06396 | -0.0471 | 22.3906
15 | 1.4234 | 0.07133 | -0.0474 | 19.9551
15.5 | 1.4154 | 0.07901 | -0.0482 | 17.9142
16 | 1.4077 | 0.08695 | -0.0494 | 16.1898

## 23. Re 250k Mach 0.50 (1)
BIGFOIL.COM POLAR EXPORT
e432
EPPLER 432 |  |  |  | Cl Max: | 1.786 | at alpha= | 9 | deg
JavaFoil+Calcfoil stall+Eppler ext transition |  |  |  | L/D Max: | 100.686 | at alpha= | 4 | deg
Re: | 250000 |  |  | Cd Min: | 0.01292 | at alpha= | -1.5 | deg
Mach: | 0.5 |  |  | Cl=0 at alpha= | -5.4706 | deg
|  |  |  | @ Cl=0.1, Cd= | 0.04271
|  |  |  | @ Cl=0.4, Cd= | 0.013491
|  |  |  | @ Cl=0.6, Cd= | 0.013265
alpha (deg) | Cl | Cd | Cm | Cl/Cd
-20 | -0.806 | 0.26325 | -0.057 | -3.063
-19.5 | -0.78 | 0.26303 | -0.057 | -2.964
-19 | -0.75 | 0.24468 | -0.054 | -3.066
-18.5 | -0.723 | 0.23921 | -0.054 | -3.02
-18 | -0.696 | 0.23514 | -0.054 | -2.958
-17.5 | -0.668 | 0.22778 | -0.054 | -2.934
-17 | -0.641 | 0.22572 | -0.054 | -2.841
-16.5 | -0.614 | 0.2206 | -0.055 | -2.784
-16 | -0.587 | 0.20918 | -0.055 | -2.806
-15.5 | -0.56 | 0.20572 | -0.056 | -2.721
-15 | -0.532 | 0.19815 | -0.056 | -2.686
-14.5 | -0.504 | 0.18005 | -0.052 | -2.797
-14 | -0.476 | 0.17249 | -0.051 | -2.759
-13.5 | -0.448 | 0.17199 | -0.051 | -2.606
-13 | -0.421 | 0.1672 | -0.05 | -2.516
-12.5 | -0.393 | 0.1655 | -0.051 | -2.376
-12 | -0.366 | 0.15589 | -0.052 | -2.345
-11.5 | -0.338 | 0.1521 | -0.052 | -2.221
-11 | -0.31 | 0.14911 | -0.052 | -2.08
-10.5 | -0.282 | 0.1383 | -0.049 | -2.039
-10 | -0.254 | 0.12952 | -0.05 | -1.962
-9.5 | -0.226 | 0.1265 | -0.05 | -1.789
-9 | -0.198 | 0.11795 | -0.047 | -1.681
-8.5 | -0.17 | 0.11474 | -0.048 | -1.484
-8 | -0.142 | 0.07944 | -0.046 | -1.791
-7.5 | -0.114 | 0.06435 | -0.046 | -1.775
-7 | -0.086 | 0.06234 | -0.044 | -1.382
-6.5 | -0.058 | 0.0558 | -0.043 | -1.04
-6 | -0.03 | 0.0544 | -0.041 | -0.55
-5.5 | -0.003 | 0.04831 | -0.04 | -0.061
-5 | 0.048 | 0.04531 | -0.04 | 1.053
-4.5 | 0.103 | 0.04256 | -0.039 | 2.43
-4 | 0.161 | 0.0402 | -0.04 | 4.008
-3.5 | 0.22 | 0.03839 | -0.043 | 5.721
-3 | 0.339 | 0.01444 | -0.133 | 23.506
-2.5 | 0.402 | 0.01346 | -0.131 | 29.883
-2 | 0.473 | 0.01365 | -0.132 | 34.671
-1.5 | 0.542 | 0.01292 | -0.133 | 41.905
-1 | 0.611 | 0.01333 | -0.135 | 45.86
-0.5 | 0.681 | 0.01382 | -0.136 | 49.263
0 | 0.779 | 0.0136 | -0.137 | 57.261
0.5 | 0.85 | 0.01477 | -0.139 | 57.529
1 | 0.921 | 0.01544 | -0.14 | 59.641
1.5 | 0.985 | 0.01636 | -0.141 | 60.191
2 | 1.047 | 0.01485 | -0.142 | 70.537
2.5 | 1.114 | 0.01571 | -0.143 | 70.924
3 | 1.178 | 0.01589 | -0.145 | 74.116
3.5 | 1.24 | 0.01361 | -0.147 | 91.12
4 | 1.301 | 0.01292 | -0.147 | 100.686
4.5 | 1.363 | 0.01713 | -0.147 | 79.585
5 | 1.423 | 0.01811 | -0.147 | 78.589
5.5 | 1.481 | 0.01923 | -0.148 | 77.038
6 | 1.538 | 0.02043 | -0.148 | 75.302
6.5 | 1.595 | 0.02194 | -0.148 | 72.686
7 | 1.647 | 0.02362 | -0.148 | 69.731
7.5 | 1.697 | 0.02627 | -0.149 | 64.604
8 | 1.737 | 0.03061 | -0.148 | 56.749
8.5 | 1.769 | 0.03577 | -0.148 | 49.469
9 | 1.786 | 0.04241 | -0.148 | 42.099
9.5 | 1.754 | 0.0505 | -0.147 | 34.742
10 | 1.623 | 0.05856 | -0.146 | 27.72
10.5 | 1.027 | 0.07118 | -0.145 | 14.42
11 | 0.926 | 0.12966 | -0.045 | 7.143
11.5 | 0.955 | 0.14689 | -0.056 | 6.498
12 | 0.984 | 0.16664 | -0.068 | 5.904
12.5 | 1.012 | 0.16963 | -0.069 | 5.963
13 | 1.042 | 0.1894 | -0.078 | 5.5
13.5 | 1.069 | 0.19307 | -0.079 | 5.538
14 | 1.099 | 0.20553 | -0.084 | 5.346

## 24. Re 250k Mach 0.50 (2)
BIGFOIL.COM POLAR EXPORT
e432
EPPLER 432 |  |  |  | Cl Max: | 1.4011 | at alpha= | 11 | deg
XFOIL ncrit=9 |  |  |  | L/D Max: | 54.1548 | at alpha= | 6.5 | deg
Re: | 250000 |  |  | Cd Min: | 0.24394 | at alpha= | -20 | deg
Mach: | 0.5 |  |  | Cl=0 at alpha= | -10.7319 | deg
|  |  |  | @ Cl=0.1, Cd= | 0.021359
|  |  |  | @ Cl=0.4, Cd= | 0.01561
|  |  |  | @ Cl=0.6, Cd= | 0.017811
alpha (deg) | Cl | Cd | Cm | Cl/Cd
-20 | -0.4361 | 0.24394 | -0.0225 | -1.7877
-19.5 | -0.4157 | 0.23717 | -0.0262 | -1.7528
-19 | -0.3959 | 0.23036 | -0.0301 | -1.7186
-18.5 | -0.3795 | 0.22443 | -0.0349 | -1.691
-18 | -0.3587 | 0.2168 | -0.0374 | -1.6545
-17.5 | -0.3383 | 0.21 | -0.0396 | -1.611
-17 | -0.3195 | 0.20356 | -0.0423 | -1.5696
-16.5 | -0.3017 | 0.19712 | -0.0449 | -1.5305
-16 | -0.2861 | 0.1907 | -0.048 | -1.5003
-15.5 | -0.2779 | 0.18537 | -0.052 | -1.4992
-15 | -0.257 | 0.17772 | -0.0523 | -1.4461
-14.5 | -0.2413 | 0.1717 | -0.0531 | -1.4054
-14 | -0.2294 | 0.16593 | -0.0541 | -1.3825
-13.5 | -0.224 | 0.16053 | -0.055 | -1.3954
-12.5 | -0.1523 | 0.14162 | -0.0724 | -1.0754
-12 | -0.1155 | 0.13226 | -0.0822 | -0.87328
-11.5 | -0.0748 | 0.12166 | -0.0959 | -0.61483
-11 | -0.0178 | 0.11146 | -0.1097 | -0.1597
-10.5 | 0.0154 | 0.10099 | -0.1258 | 0.15249
-10 | 0.0537 | 0.09403 | -0.1296 | 0.57109
-9.5 | 0.0659 | 0.08769 | -0.1332 | 0.75151
-9 | 0.0575 | 0.08006 | -0.1392 | 0.71821
-8.5 | 0.0785 | 0.07465 | -0.1386 | 1.0516
-8 | 0.0866 | 0.06866 | -0.1405 | 1.2613
-7 | 0.0474 | 0.04812 | -0.1524 | 0.98504
-6.5 | 0.0096 | 0.04097 | -0.1498 | 0.23432
-6 | 0.0002 | 0.0361 | -0.1453 | 0.0055402
-5.5 | 0.007 | 0.03072 | -0.1409 | 0.22786
-5 | 0.0314 | 0.02589 | -0.1363 | 1.2128
-4.5 | 0.0775 | 0.02248 | -0.1331 | 3.4475
-4 | 0.1313 | 0.0198 | -0.1302 | 6.6313
-3.5 | 0.1858 | 0.01814 | -0.1273 | 10.2426
-3 | 0.2365 | 0.01681 | -0.1245 | 14.069
-2.5 | 0.2875 | 0.01541 | -0.1228 | 18.6567
-2 | 0.3308 | 0.01423 | -0.1187 | 23.2467
-1.5 | 0.3847 | 0.01536 | -0.1141 | 25.0456
-1 | 0.4348 | 0.01618 | -0.1089 | 26.8727
-0.5 | 0.4838 | 0.01686 | -0.1044 | 28.6951
0 | 0.5225 | 0.01749 | -0.0971 | 29.8742
0.5 | 0.5706 | 0.01777 | -0.0935 | 32.1103
1 | 0.6286 | 0.01785 | -0.0924 | 35.2157
1.5 | 0.6816 | 0.01822 | -0.091 | 37.4094
2 | 0.7466 | 0.01833 | -0.0913 | 40.731
2.5 | 0.791 | 0.01882 | -0.0883 | 42.0298
3 | 0.8696 | 0.01889 | -0.0909 | 46.0349
3.5 | 0.9023 | 0.01947 | -0.0858 | 46.3431
4 | 0.9555 | 0.01994 | -0.0842 | 47.9188
4.5 | 1.0209 | 0.01988 | -0.0837 | 51.3531
5 | 1.0499 | 0.02059 | -0.0782 | 50.9908
5.5 | 1.0786 | 0.02121 | -0.0722 | 50.8534
6 | 1.1219 | 0.02158 | -0.0684 | 51.988
6.5 | 1.1757 | 0.02171 | -0.0661 | 54.1548
7 | 1.2182 | 0.02262 | -0.0636 | 53.855
7.5 | 1.2495 | 0.02461 | -0.0612 | 50.772
8 | 1.2869 | 0.02653 | -0.0594 | 48.5074
8.5 | 1.3393 | 0.02772 | -0.0582 | 48.3153
9 | 1.3473 | 0.03172 | -0.0551 | 42.4748
9.5 | 1.3689 | 0.03508 | -0.0526 | 39.0222
10 | 1.3863 | 0.03888 | -0.0501 | 35.6559
10.5 | 1.3968 | 0.0434 | -0.0477 | 32.1843
11 | 1.4011 | 0.04872 | -0.0456 | 28.7582
11.5 | 1.4002 | 0.05486 | -0.044 | 25.5231
12 | 1.3991 | 0.06137 | -0.043 | 22.7978
12.5 | 1.3982 | 0.06815 | -0.0425 | 20.5165
13 | 1.3925 | 0.07592 | -0.0428 | 18.3417
13.5 | 1.3873 | 0.08391 | -0.0436 | 16.5332
14 | 1.3788 | 0.09273 | -0.0453 | 14.869
14.5 | 1.3711 | 0.10173 | -0.0476 | 13.4778
15 | 1.3626 | 0.11117 | -0.0505 | 12.2569
15.5 | 1.3511 | 0.1214 | -0.0546 | 11.1293
16 | 1.3399 | 0.1319 | -0.0593 | 10.1585

## 25. Re 500k Mach 0.00 (1)
BIGFOIL.COM POLAR EXPORT
e432
EPPLER 432 |  |  |  | Cl Max: | 1.765 | at alpha= | 11.5 | deg
JavaFoil+Calcfoil stall+Eppler ext transition |  |  |  | L/D Max: | 151.272 | at alpha= | 6.5 | deg
Re: | 500000 |  |  | Cd Min: | 0.0076 | at alpha= | 0.5 | deg
Mach: | 0 |  |  | Cl=0 at alpha= | -5.4681 | deg
|  |  |  | @ Cl=0.1, Cd= | 0.035744
|  |  |  | @ Cl=0.4, Cd= | 0.00971
|  |  |  | @ Cl=0.6, Cd= | 0.0091913
alpha (deg) | Cl | Cd | Cm | Cl/Cd
-18 | -0.303 | 0.16703 | -0.035 | -1.816
-17.5 | -0.313 | 0.15755 | -0.035 | -1.99
-17 | -0.323 | 0.15055 | -0.035 | -2.148
-16.5 | -0.333 | 0.14193 | -0.035 | -2.346
-16 | -0.342 | 0.1338 | -0.035 | -2.556
-15.5 | -0.35 | 0.12812 | -0.035 | -2.735
-15 | -0.358 | 0.12032 | -0.034 | -2.974
-14.5 | -0.364 | 0.114 | -0.035 | -3.195
-14 | -0.369 | 0.10838 | -0.035 | -3.406
-13.5 | -0.372 | 0.10357 | -0.035 | -3.595
-13 | -0.373 | 0.09759 | -0.035 | -3.826
-12.5 | -0.372 | 0.09216 | -0.034 | -4.037
-12 | -0.368 | 0.08759 | -0.035 | -4.203
-11.5 | -0.361 | 0.08208 | -0.035 | -4.399
-11 | -0.351 | 0.07744 | -0.035 | -4.528
-10.5 | -0.337 | 0.07297 | -0.034 | -4.615
-10 | -0.319 | 0.06984 | -0.034 | -4.568
-9.5 | -0.298 | 0.06589 | -0.034 | -4.515
-9 | -0.272 | 0.06155 | -0.034 | -4.422
-8.5 | -0.243 | 0.0579 | -0.034 | -4.197
-8 | -0.21 | 0.05461 | -0.034 | -3.85
-7.5 | -0.174 | 0.05129 | -0.035 | -3.396
-7 | -0.135 | 0.04838 | -0.034 | -2.79
-6.5 | -0.093 | 0.0461 | -0.034 | -2.02
-6 | -0.049 | 0.04351 | -0.034 | -1.126
-5.5 | -0.003 | 0.04147 | -0.035 | -0.072
-5 | 0.044 | 0.0394 | -0.037 | 1.129
-4.5 | 0.093 | 0.03778 | -0.039 | 2.463
-4 | 0.178 | 0.01306 | -0.117 | 13.609
-3.5 | 0.24 | 0.01305 | -0.118 | 18.382
-3 | 0.302 | 0.00953 | -0.118 | 31.734
-2.5 | 0.365 | 0.00961 | -0.119 | 37.941
-2 | 0.428 | 0.00979 | -0.12 | 43.7
-1.5 | 0.489 | 0.00872 | -0.121 | 56.141
-1 | 0.551 | 0.00897 | -0.122 | 61.407
-0.5 | 0.613 | 0.00925 | -0.123 | 66.257
0 | 0.674 | 0.0095 | -0.124 | 71.008
0.5 | 0.736 | 0.0076 | -0.124 | 96.812
1 | 0.797 | 0.00769 | -0.125 | 103.636
1.5 | 0.855 | 0.00775 | -0.126 | 110.265
2 | 0.916 | 0.00788 | -0.127 | 116.182
2.5 | 0.977 | 0.00801 | -0.128 | 121.903
3 | 1.037 | 0.00813 | -0.129 | 127.621
3.5 | 1.097 | 0.00835 | -0.129 | 131.473
4 | 1.158 | 0.00846 | -0.13 | 136.767
4.5 | 1.217 | 0.00864 | -0.131 | 140.942
5 | 1.277 | 0.00886 | -0.132 | 144.152
5.5 | 1.336 | 0.0091 | -0.133 | 146.842
6 | 1.395 | 0.0094 | -0.133 | 148.347
6.5 | 1.453 | 0.00961 | -0.134 | 151.272
7 | 1.51 | 0.00999 | -0.135 | 151.206
7.5 | 1.566 | 0.0104 | -0.136 | 150.612
8 | 1.62 | 0.0109 | -0.136 | 148.704
8.5 | 1.66 | 0.01722 | -0.136 | 96.355
9 | 1.697 | 0.01597 | -0.136 | 106.206
9.5 | 1.722 | 0.01687 | -0.135 | 102.084
10 | 1.741 | 0.02316 | -0.135 | 75.165
10.5 | 1.754 | 0.02702 | -0.134 | 64.899
11 | 1.761 | 0.0311 | -0.134 | 56.632
11.5 | 1.765 | 0.03428 | -0.133 | 51.479
12 | 1.761 | 0.03733 | -0.133 | 47.174
12.5 | 1.748 | 0.04171 | -0.133 | 41.903
13 | 1.73 | 0.04462 | -0.133 | 38.767
13.5 | 1.705 | 0.04767 | -0.133 | 35.759
14 | 1.672 | 0.0511 | -0.133 | 32.723
14.5 | 1.633 | 0.05475 | -0.133 | 29.828
15 | 1.588 | 0.05886 | -0.133 | 26.978
15.5 | 1.538 | 0.06325 | -0.132 | 24.31
16 | 1.483 | 0.0682 | -0.132 | 21.737
16.5 | 1.422 | 0.07412 | -0.131 | 19.178

## 26. Re 500k Mach 0.00 (2)
BIGFOIL.COM POLAR EXPORT
e432
EPPLER 432 |  |  |  | Cl Max: | 1.5031 | at alpha= | 13 | deg
XFOIL ncrit=9 |  |  |  | L/D Max: | 112.075 | at alpha= | 8 | deg
Re: | 500000 |  |  | Cd Min: | 0.22158 | at alpha= | -20 | deg
Mach: | 0 |  |  | Cl=0 at alpha= | -5.124 | deg
|  |  |  | @ Cl=0.1, Cd= | 0.012087
|  |  |  | @ Cl=0.4, Cd= | 0.0090999
|  |  |  | @ Cl=0.6, Cd= | 0.010082
alpha (deg) | Cl | Cd | Cm | Cl/Cd
-20 | -0.4187 | 0.22158 | -0.0197 | -1.8896
-19.5 | -0.4033 | 0.21584 | -0.0227 | -1.8685
-19 | -0.3884 | 0.20973 | -0.0257 | -1.8519
-18.5 | -0.3764 | 0.20325 | -0.0296 | -1.8519
-18 | -0.3639 | 0.19677 | -0.0325 | -1.8494
-17.5 | -0.3474 | 0.19148 | -0.0338 | -1.8143
-17 | -0.3334 | 0.18605 | -0.0359 | -1.792
-16.5 | -0.3204 | 0.18045 | -0.0379 | -1.7756
-16 | -0.3083 | 0.1746 | -0.0399 | -1.7658
-15.5 | -0.297 | 0.16862 | -0.0418 | -1.7614
-15 | -0.2876 | 0.16216 | -0.0439 | -1.7736
-14.5 | -0.2888 | 0.1543 | -0.0478 | -1.8717
-14 | -0.2808 | 0.14771 | -0.0488 | -1.901
-13.5 | -0.2678 | 0.14282 | -0.0485 | -1.8751
-13 | -0.2608 | 0.13749 | -0.049 | -1.8969
-12 | -0.2342 | 0.11887 | -0.0627 | -1.9702
-11.5 | -0.2133 | 0.10831 | -0.0713 | -1.9693
-11 | -0.1835 | 0.10221 | -0.0761 | -1.7953
-10.5 | -0.1424 | 0.09089 | -0.091 | -1.5667
-10 | -0.1008 | 0.07256 | -0.1174 | -1.3892
-9.5 | -0.0833 | 0.06418 | -0.1265 | -1.2979
-9 | -0.13 | 0.05186 | -0.1338 | -2.5067
-8.5 | -0.1684 | 0.04599 | -0.13 | -3.6617
-8 | -0.2009 | 0.03997 | -0.1237 | -5.0263
-7 | -0.179 | 0.02024 | -0.1148 | -8.8439
-6.5 | -0.1324 | 0.01804 | -0.1136 | -7.3392
-6 | -0.0859 | 0.01562 | -0.1123 | -5.4994
-5.5 | -0.0376 | 0.0144 | -0.1113 | -2.6111
-5 | 0.0124 | 0.01354 | -0.1106 | 0.91581
-4.5 | 0.0617 | 0.01258 | -0.1099 | 4.9046
-4 | 0.1137 | 0.01191 | -0.1095 | 9.5466
-3.5 | 0.1656 | 0.01109 | -0.1093 | 14.9324
-3 | 0.2183 | 0.01028 | -0.1097 | 21.2354
-2.5 | 0.2685 | 0.0085 | -0.1105 | 31.5882
-2 | 0.3243 | 0.00869 | -0.1102 | 37.3188
-1.5 | 0.3809 | 0.00902 | -0.1102 | 42.2284
-1 | 0.4359 | 0.00925 | -0.1098 | 47.1243
-0.5 | 0.4912 | 0.00959 | -0.1095 | 51.22
0 | 0.5415 | 0.0099 | -0.1078 | 54.697
0.5 | 0.5972 | 0.01008 | -0.1079 | 59.246
1 | 0.6538 | 0.01013 | -0.1085 | 64.541
1.5 | 0.7093 | 0.01019 | -0.1087 | 69.6075
2 | 0.7657 | 0.01031 | -0.1092 | 74.2677
2.5 | 0.8226 | 0.01038 | -0.1099 | 79.2486
3 | 0.8773 | 0.01048 | -0.1101 | 83.7118
3.5 | 0.9311 | 0.01054 | -0.1102 | 88.3397
4 | 0.9857 | 0.01067 | -0.1104 | 92.3805
4.5 | 1.04 | 0.01079 | -0.1107 | 96.3855
5 | 1.0908 | 0.01089 | -0.1101 | 100.1653
5.5 | 1.1426 | 0.01106 | -0.1099 | 103.3092
6 | 1.1938 | 0.01125 | -0.1096 | 106.1156
6.5 | 1.2407 | 0.0114 | -0.1084 | 108.8333
7 | 1.2878 | 0.01163 | -0.1073 | 110.7309
7.5 | 1.3319 | 0.0119 | -0.1057 | 111.9244
8 | 1.3718 | 0.01224 | -0.1032 | 112.0752
8.5 | 1.4034 | 0.01265 | -0.0992 | 110.9407
9 | 1.4336 | 0.01318 | -0.0952 | 108.7709
9.5 | 1.4541 | 0.01394 | -0.0896 | 104.3113
10 | 1.4654 | 0.0149 | -0.0826 | 98.349
10.5 | 1.4862 | 0.01659 | -0.0791 | 89.5841
11 | 1.4956 | 0.01899 | -0.0745 | 78.7572
11.5 | 1.5001 | 0.02197 | -0.0699 | 68.2795
12 | 1.5007 | 0.02556 | -0.0658 | 58.7128
12.5 | 1.5026 | 0.02944 | -0.0625 | 51.0394
13 | 1.5031 | 0.03372 | -0.0597 | 44.5759
13.5 | 1.5011 | 0.03854 | -0.0574 | 38.9491
14 | 1.5009 | 0.04348 | -0.0557 | 34.5193
14.5 | 1.4982 | 0.04895 | -0.0543 | 30.6067
15 | 1.4976 | 0.05453 | -0.0535 | 27.4638
15.5 | 1.4956 | 0.06052 | -0.0532 | 24.7125
16 | 1.492 | 0.067 | -0.0532 | 22.2687
16.5 | 1.4885 | 0.07374 | -0.0537 | 20.1858
17 | 1.4844 | 0.08086 | -0.0547 | 18.3577
17.5 | 1.4801 | 0.08823 | -0.0561 | 16.7755
18 | 1.4761 | 0.09579 | -0.0579 | 15.4098

## 27. Re 500k Mach 0.10 (1)
BIGFOIL.COM POLAR EXPORT
e432
EPPLER 432 |  |  |  | Cl Max: | 1.763 | at alpha= | 11.5 | deg
JavaFoil+Calcfoil stall+Eppler ext transition |  |  |  | L/D Max: | 150.864 | at alpha= | 6.5 | deg
Re: | 500000 |  |  | Cd Min: | 0.00762 | at alpha= | 0.5 | deg
Mach: | 0.1 |  |  | Cl=0 at alpha= | -5.4688 | deg
|  |  |  | @ Cl=0.1, Cd= | 0.035845
|  |  |  | @ Cl=0.4, Cd= | 0.0097391
|  |  |  | @ Cl=0.6, Cd= | 0.0092103
alpha (deg) | Cl | Cd | Cm | Cl/Cd
-17.5 | -0.273 | 0.16098 | -0.035 | -1.697
-17 | -0.285 | 0.15265 | -0.035 | -1.866
-16.5 | -0.296 | 0.14434 | -0.035 | -2.054
-16 | -0.308 | 0.13796 | -0.036 | -2.231
-15.5 | -0.318 | 0.13013 | -0.035 | -2.447
-15 | -0.328 | 0.12308 | -0.035 | -2.668
-14.5 | -0.337 | 0.11509 | -0.035 | -2.93
-14 | -0.345 | 0.10968 | -0.036 | -3.144
-13.5 | -0.351 | 0.10273 | -0.036 | -3.413
-13 | -0.354 | 0.09931 | -0.035 | -3.569
-12.5 | -0.356 | 0.09402 | -0.035 | -3.784
-12 | -0.354 | 0.08764 | -0.034 | -4.043
-11.5 | -0.35 | 0.08267 | -0.036 | -4.231
-11 | -0.342 | 0.07804 | -0.035 | -4.378
-10.5 | -0.33 | 0.07334 | -0.035 | -4.496
-10 | -0.314 | 0.07062 | -0.034 | -4.445
-9.5 | -0.294 | 0.06592 | -0.034 | -4.458
-9 | -0.27 | 0.06214 | -0.035 | -4.342
-8.5 | -0.242 | 0.05843 | -0.035 | -4.136
-8 | -0.21 | 0.05466 | -0.034 | -3.834
-7.5 | -0.174 | 0.05155 | -0.034 | -3.374
-7 | -0.135 | 0.04874 | -0.035 | -2.771
-6.5 | -0.093 | 0.04622 | -0.034 | -2.018
-6 | -0.049 | 0.0436 | -0.034 | -1.126
-5.5 | -0.003 | 0.04151 | -0.035 | -0.072
-5 | 0.045 | 0.03951 | -0.036 | 1.131
-4.5 | 0.093 | 0.03785 | -0.039 | 2.47
-4 | 0.179 | 0.01322 | -0.117 | 13.511
-3.5 | 0.241 | 0.0131 | -0.118 | 18.395
-3 | 0.304 | 0.00956 | -0.119 | 31.763
-2.5 | 0.367 | 0.00965 | -0.12 | 37.964
-2 | 0.43 | 0.00982 | -0.121 | 43.776
-1.5 | 0.492 | 0.00875 | -0.122 | 56.212
-1 | 0.554 | 0.00901 | -0.122 | 61.469
-0.5 | 0.616 | 0.00928 | -0.123 | 66.335
0 | 0.678 | 0.00956 | -0.124 | 70.901
0.5 | 0.739 | 0.00762 | -0.125 | 96.996
1 | 0.801 | 0.00772 | -0.126 | 103.799
1.5 | 0.859 | 0.00777 | -0.127 | 110.572
2 | 0.92 | 0.00791 | -0.128 | 116.298
2.5 | 0.981 | 0.00802 | -0.128 | 122.302
3 | 1.042 | 0.00817 | -0.129 | 127.63
3.5 | 1.103 | 0.00837 | -0.13 | 131.695
4 | 1.163 | 0.00851 | -0.131 | 136.766
4.5 | 1.223 | 0.00868 | -0.132 | 140.917
5 | 1.283 | 0.00891 | -0.132 | 144.069
5.5 | 1.343 | 0.00916 | -0.133 | 146.611
6 | 1.402 | 0.00945 | -0.134 | 148.309
6.5 | 1.46 | 0.00968 | -0.135 | 150.864
7 | 1.517 | 0.01007 | -0.136 | 150.715
7.5 | 1.574 | 0.0105 | -0.136 | 149.873
8 | 1.628 | 0.01102 | -0.137 | 147.781
8.5 | 1.665 | 0.01756 | -0.136 | 94.848
9 | 1.701 | 0.01637 | -0.136 | 103.924
9.5 | 1.727 | 0.01724 | -0.136 | 100.159
10 | 1.745 | 0.02363 | -0.135 | 73.848
10.5 | 1.757 | 0.02756 | -0.134 | 63.734
11 | 1.762 | 0.03172 | -0.134 | 55.558
11.5 | 1.763 | 0.03496 | -0.134 | 50.43
12 | 1.757 | 0.0381 | -0.134 | 46.121
12.5 | 1.74 | 0.04259 | -0.133 | 40.862
13 | 1.718 | 0.04558 | -0.133 | 37.697
13.5 | 1.688 | 0.04884 | -0.133 | 34.572
14 | 1.65 | 0.05239 | -0.133 | 31.502
14.5 | 1.605 | 0.05621 | -0.133 | 28.56
15 | 1.554 | 0.06048 | -0.133 | 25.694
15.5 | 1.496 | 0.06529 | -0.133 | 22.921
16 | 1.435 | 0.0707 | -0.132 | 20.289
16.5 | 1.366 | 0.07723 | -0.131 | 17.684

## 28. Re 500k Mach 0.10 (2)
BIGFOIL.COM POLAR EXPORT
e432
EPPLER 432 |  |  |  | Cl Max: | 1.4992 | at alpha= | 13 | deg
XFOIL ncrit=9 |  |  |  | L/D Max: | 111.366 | at alpha= | 7.5 | deg
Re: | 500000 |  |  | Cd Min: | 0.2222 | at alpha= | -20 | deg
Mach: | 0.1 |  |  | Cl=0 at alpha= | -5.1211 | deg
|  |  |  | @ Cl=0.1, Cd= | 0.012115
|  |  |  | @ Cl=0.4, Cd= | 0.0091155
|  |  |  | @ Cl=0.6, Cd= | 0.010149
alpha (deg) | Cl | Cd | Cm | Cl/Cd
-20 | -0.419 | 0.2222 | -0.0197 | -1.8857
-19.5 | -0.4034 | 0.21642 | -0.0228 | -1.864
-19 | -0.3884 | 0.21023 | -0.0259 | -1.8475
-18.5 | -0.3763 | 0.20379 | -0.0298 | -1.8465
-18 | -0.3629 | 0.19736 | -0.0324 | -1.8388
-17.5 | -0.3466 | 0.19207 | -0.0339 | -1.8046
-17 | -0.3325 | 0.1866 | -0.036 | -1.7819
-16.5 | -0.3194 | 0.18095 | -0.0381 | -1.7651
-16 | -0.3072 | 0.17507 | -0.0401 | -1.7547
-15.5 | -0.2957 | 0.16907 | -0.042 | -1.749
-15 | -0.2866 | 0.16247 | -0.0443 | -1.764
-14.5 | -0.2875 | 0.15479 | -0.0481 | -1.8574
-14 | -0.2773 | 0.14845 | -0.0487 | -1.868
-13.5 | -0.2652 | 0.14347 | -0.0486 | -1.8485
-13 | -0.2584 | 0.13811 | -0.0491 | -1.871
-12 | -0.2297 | 0.11878 | -0.0641 | -1.9338
-11 | -0.1759 | 0.10264 | -0.0772 | -1.7138
-10.5 | -0.1411 | 0.08762 | -0.0966 | -1.6104
-10 | -0.086 | 0.074 | -0.1183 | -1.1622
-9.5 | -0.0722 | 0.06626 | -0.1255 | -1.0896
-9 | -0.1104 | 0.05383 | -0.1338 | -2.0509
-7 | -0.1793 | 0.02056 | -0.1158 | -8.7208
-6.5 | -0.1327 | 0.01847 | -0.1144 | -7.1846
-6 | -0.086 | 0.01589 | -0.1131 | -5.4122
-5.5 | -0.0377 | 0.01456 | -0.1121 | -2.5893
-4.5 | 0.0618 | 0.01266 | -0.1104 | 4.8815
-3.5 | 0.1662 | 0.01117 | -0.1098 | 14.8791
-3 | 0.2195 | 0.0104 | -0.1102 | 21.1058
-2.5 | 0.2696 | 0.00853 | -0.111 | 31.6061
-2 | 0.3259 | 0.00872 | -0.1107 | 37.3739
-1.5 | 0.3825 | 0.00904 | -0.1106 | 42.3119
-1 | 0.4381 | 0.00928 | -0.1103 | 47.2091
-0.5 | 0.4936 | 0.00962 | -0.1099 | 51.3098
0 | 0.5442 | 0.00994 | -0.1082 | 54.7485
0.5 | 0.6003 | 0.01015 | -0.1083 | 59.1429
1 | 0.6572 | 0.01017 | -0.1089 | 64.6214
1.5 | 0.7132 | 0.01024 | -0.1091 | 69.6484
2 | 0.7694 | 0.01035 | -0.1095 | 74.3382
2.5 | 0.8267 | 0.01043 | -0.1103 | 79.2617
3 | 0.8818 | 0.01052 | -0.1105 | 83.8213
3.5 | 0.9362 | 0.0106 | -0.1105 | 88.3208
4 | 0.9906 | 0.01072 | -0.1107 | 92.4067
5 | 1.0965 | 0.01095 | -0.1103 | 100.137
5.5 | 1.1482 | 0.01112 | -0.11 | 103.2554
6 | 1.2 | 0.01133 | -0.1097 | 105.9135
6.5 | 1.2468 | 0.01149 | -0.1083 | 108.5117
7 | 1.2936 | 0.01173 | -0.1071 | 110.2813
7.5 | 1.3375 | 0.01201 | -0.1053 | 111.3655
8 | 1.3761 | 0.01237 | -0.1025 | 111.2449
8.5 | 1.4078 | 0.01277 | -0.0984 | 110.2428
9 | 1.4366 | 0.01335 | -0.0941 | 107.6105
9.5 | 1.4569 | 0.01415 | -0.0884 | 102.9611
10.5 | 1.4863 | 0.01706 | -0.0777 | 87.1219
11.5 | 1.4981 | 0.02279 | -0.0686 | 65.735
12 | 1.4988 | 0.02652 | -0.0646 | 56.5158
12.5 | 1.4983 | 0.03071 | -0.0613 | 48.7887
13 | 1.4992 | 0.03509 | -0.0587 | 42.7244
13.5 | 1.4977 | 0.03998 | -0.0565 | 37.4612
14 | 1.4959 | 0.0452 | -0.0549 | 33.0951
14.5 | 1.4941 | 0.05073 | -0.0537 | 29.452
15 | 1.4924 | 0.05655 | -0.053 | 26.3908
15.5 | 1.4888 | 0.06286 | -0.0528 | 23.6844
16 | 1.4857 | 0.06942 | -0.053 | 21.4016
16.5 | 1.4822 | 0.07632 | -0.0536 | 19.4209
17 | 1.4772 | 0.08369 | -0.0548 | 17.6509
18 | 1.4662 | 0.09931 | -0.0584 | 14.7639

## 29. Re 500k Mach 0.25 (1)
BIGFOIL.COM POLAR EXPORT
e432
EPPLER 432 |  |  |  | Cl Max: | 1.764 | at alpha= | 10.5 | deg
JavaFoil+Calcfoil stall+Eppler ext transition |  |  |  | L/D Max: | 147.477 | at alpha= | 7 | deg
Re: | 500000 |  |  | Cd Min: | 0.00778 | at alpha= | 0.5 | deg
Mach: | 0.25 |  |  | Cl=0 at alpha= | -5.4694 | deg
|  |  |  | @ Cl=0.1, Cd= | 0.03688
|  |  |  | @ Cl=0.4, Cd= | 0.0099525
|  |  |  | @ Cl=0.6, Cd= | 0.0093502
alpha (deg) | Cl | Cd | Cm | Cl/Cd
-15.5 | -0.059 | 0.13516 | -0.039 | -0.439
-15 | -0.056 | 0.12863 | -0.039 | -0.438
-14.5 | -0.053 | 0.12688 | -0.038 | -0.421
-14 | -0.051 | 0.11998 | -0.039 | -0.421
-13.5 | -0.136 | 0.11234 | -0.038 | -1.21
-13 | -0.174 | 0.10478 | -0.038 | -1.665
-12.5 | -0.205 | 0.09794 | -0.038 | -2.092
-12 | -0.229 | 0.09217 | -0.037 | -2.49
-11.5 | -0.248 | 0.08657 | -0.038 | -2.87
-11 | -0.261 | 0.08335 | -0.037 | -3.137
-10.5 | -0.268 | 0.07747 | -0.037 | -3.462
-10 | -0.268 | 0.072 | -0.037 | -3.728
-9.5 | -0.262 | 0.06804 | -0.037 | -3.848
-9 | -0.248 | 0.06449 | -0.036 | -3.852
-8.5 | -0.228 | 0.06051 | -0.036 | -3.776
-8 | -0.202 | 0.05656 | -0.036 | -3.579
-7.5 | -0.171 | 0.05257 | -0.036 | -3.25
-7 | -0.134 | 0.04957 | -0.035 | -2.71
-6.5 | -0.094 | 0.04671 | -0.035 | -2.006
-6 | -0.05 | 0.04422 | -0.035 | -1.124
-5.5 | -0.003 | 0.04192 | -0.035 | -0.072
-5 | 0.046 | 0.03996 | -0.037 | 1.141
-4.5 | 0.096 | 0.03812 | -0.037 | 2.509
-4 | 0.181 | 0.01178 | -0.119 | 15.348
-3.5 | 0.247 | 0.01339 | -0.121 | 18.473
-3 | 0.312 | 0.01331 | -0.122 | 23.438
-2.5 | 0.377 | 0.00991 | -0.123 | 38.007
-2 | 0.442 | 0.01003 | -0.124 | 44.048
-1.5 | 0.506 | 0.00893 | -0.125 | 56.621
-1 | 0.569 | 0.0092 | -0.126 | 61.865
-0.5 | 0.633 | 0.00951 | -0.127 | 66.563
0 | 0.696 | 0.00979 | -0.128 | 71.127
0.5 | 0.76 | 0.00778 | -0.129 | 97.617
1 | 0.823 | 0.00786 | -0.129 | 104.71
1.5 | 0.883 | 0.00792 | -0.13 | 111.442
2 | 0.945 | 0.0081 | -0.131 | 116.691
2.5 | 1.008 | 0.00818 | -0.132 | 123.193
3 | 1.07 | 0.00838 | -0.133 | 127.757
3.5 | 1.133 | 0.00857 | -0.134 | 132.242
4 | 1.195 | 0.00875 | -0.134 | 136.562
4.5 | 1.256 | 0.00893 | -0.135 | 140.669
5 | 1.318 | 0.00917 | -0.136 | 143.704
5.5 | 1.379 | 0.00951 | -0.137 | 144.972
6 | 1.439 | 0.00983 | -0.138 | 146.296
6.5 | 1.498 | 0.01016 | -0.139 | 147.43
7 | 1.557 | 0.01056 | -0.139 | 147.477
7.5 | 1.603 | 0.01636 | -0.139 | 97.988
8 | 1.651 | 0.01597 | -0.139 | 103.337
8.5 | 1.692 | 0.01588 | -0.139 | 106.568
9 | 1.726 | 0.01668 | -0.139 | 103.46
9.5 | 1.749 | 0.0231 | -0.138 | 75.684
10 | 1.761 | 0.02709 | -0.137 | 64.995
10.5 | 1.764 | 0.03161 | -0.137 | 55.814
11 | 1.758 | 0.03601 | -0.137 | 48.83
11.5 | 1.74 | 0.04139 | -0.136 | 42.043
12 | 1.713 | 0.04455 | -0.136 | 38.458
12.5 | 1.673 | 0.04799 | -0.136 | 34.856
13 | 1.617 | 0.05186 | -0.136 | 31.186
13.5 | 1.548 | 0.05613 | -0.136 | 27.569
14 | 1.464 | 0.06105 | -0.135 | 23.974
14.5 | 1.366 | 0.06662 | -0.135 | 20.508
15 | 1.251 | 0.0753 | -0.133 | 16.613
15.5 | 1.022 | 0.13495 | -0.086 | 7.573

## 30. Re 500k Mach 0.25 (2)
BIGFOIL.COM POLAR EXPORT
e432
EPPLER 432 |  |  |  | Cl Max: | 1.4858 | at alpha= | 11 | deg
XFOIL ncrit=9 |  |  |  | L/D Max: | 108.52 | at alpha= | 7.5 | deg
Re: | 500000 |  |  | Cd Min: | 0.22567 | at alpha= | -20 | deg
Mach: | 0.25 |  |  | Cl=0 at alpha= | -5.1255 | deg
|  |  |  | @ Cl=0.1, Cd= | 0.012656
|  |  |  | @ Cl=0.4, Cd= | 0.0092243
|  |  |  | @ Cl=0.6, Cd= | 0.010307
alpha (deg) | Cl | Cd | Cm | Cl/Cd
-20 | -0.4208 | 0.22567 | -0.0202 | -1.8647
-19.5 | -0.4044 | 0.21964 | -0.0233 | -1.8412
-19 | -0.389 | 0.21313 | -0.0269 | -1.8252
-18.5 | -0.3766 | 0.20688 | -0.0309 | -1.8204
-18 | -0.3594 | 0.20062 | -0.0326 | -1.7914
-17.5 | -0.3434 | 0.19521 | -0.0346 | -1.7591
-17 | -0.3286 | 0.18951 | -0.0369 | -1.7339
-16.5 | -0.3147 | 0.18366 | -0.0391 | -1.7135
-16 | -0.3018 | 0.17761 | -0.0412 | -1.6992
-15.5 | -0.2897 | 0.17142 | -0.0433 | -1.69
-15 | -0.2833 | 0.1644 | -0.0465 | -1.7232
-14.5 | -0.2795 | 0.15742 | -0.0492 | -1.7755
-14 | -0.2631 | 0.15206 | -0.0487 | -1.7302
-13.5 | -0.2534 | 0.14673 | -0.0492 | -1.727
-13 | -0.2469 | 0.1412 | -0.0497 | -1.7486
-12.5 | -0.2191 | 0.13174 | -0.0583 | -1.6631
-12 | -0.2038 | 0.11932 | -0.0701 | -1.708
-11.5 | -0.1736 | 0.11247 | -0.0745 | -1.5435
-11 | -0.1277 | 0.10293 | -0.087 | -1.2406
-10.5 | -0.0848 | 0.08632 | -0.1105 | -0.98239
-10 | -0.0357 | 0.07909 | -0.1217 | -0.45138
-9.5 | -0.0359 | 0.07203 | -0.1247 | -0.4984
-9 | -0.0907 | 0.05439 | -0.1387 | -1.6676
-8.5 | -0.1283 | 0.04869 | -0.1369 | -2.635
-8 | -0.1466 | 0.04283 | -0.1333 | -3.4228
-7.5 | -0.1345 | 0.03966 | -0.1308 | -3.3913
-7 | -0.1609 | 0.02673 | -0.1235 | -6.0195
-6.5 | -0.1337 | 0.02027 | -0.1196 | -6.596
-6 | -0.0872 | 0.01746 | -0.1177 | -4.9943
-5.5 | -0.0379 | 0.01559 | -0.1163 | -2.431
-5 | 0.0127 | 0.01432 | -0.115 | 0.88687
-4.5 | 0.063 | 0.01318 | -0.1138 | 4.78
-4 | 0.116 | 0.01243 | -0.1131 | 9.3323
-3.5 | 0.17 | 0.01163 | -0.1126 | 14.6174
-3 | 0.2244 | 0.01085 | -0.1127 | 20.682
-2.5 | 0.2772 | 0.00908 | -0.1137 | 30.5286
-2 | 0.3336 | 0.0089 | -0.1133 | 37.4831
-1.5 | 0.3914 | 0.00917 | -0.1129 | 42.6827
-1 | 0.45 | 0.00954 | -0.1128 | 47.1698
0 | 0.56 | 0.01017 | -0.1108 | 55.0639
0.5 | 0.6153 | 0.01036 | -0.1102 | 59.3919
1 | 0.6757 | 0.01044 | -0.1111 | 64.7222
1.5 | 0.7331 | 0.01052 | -0.1112 | 69.6863
2 | 0.7904 | 0.0106 | -0.1114 | 74.566
2.5 | 0.8494 | 0.01074 | -0.112 | 79.0875
3 | 0.9068 | 0.01081 | -0.1123 | 83.8853
3.5 | 0.9625 | 0.01093 | -0.1122 | 88.0604
4 | 1.0183 | 0.01104 | -0.1121 | 92.2373
4.5 | 1.074 | 0.01121 | -0.112 | 95.8073
5 | 1.1276 | 0.01136 | -0.1114 | 99.2606
5.5 | 1.1792 | 0.01151 | -0.1104 | 102.45
6 | 1.2307 | 0.01173 | -0.1095 | 104.919
6.5 | 1.2782 | 0.01195 | -0.1077 | 106.9623
7 | 1.3237 | 0.01224 | -0.1056 | 108.1454
7.5 | 1.3641 | 0.01257 | -0.1025 | 108.5203
8 | 1.3966 | 0.01302 | -0.098 | 107.2657
8.5 | 1.4253 | 0.01366 | -0.093 | 104.3411
9 | 1.4505 | 0.01448 | -0.0878 | 100.1727
9.5 | 1.4647 | 0.01565 | -0.0811 | 93.5911
10 | 1.4742 | 0.01733 | -0.0749 | 85.0664
10.5 | 1.4839 | 0.02016 | -0.0706 | 73.6062
11 | 1.4858 | 0.02376 | -0.0661 | 62.5337
11.5 | 1.4855 | 0.02789 | -0.0623 | 53.2628
12 | 1.484 | 0.03247 | -0.0591 | 45.7037
12.5 | 1.4821 | 0.0374 | -0.0564 | 39.6283
13 | 1.4799 | 0.04268 | -0.0544 | 34.6743
14 | 1.4745 | 0.05431 | -0.0518 | 27.1497
14.5 | 1.4694 | 0.06086 | -0.0513 | 24.1439
15 | 1.4667 | 0.0675 | -0.0512 | 21.7289
15.5 | 1.4625 | 0.07459 | -0.0517 | 19.6072
16 | 1.457 | 0.08216 | -0.0527 | 17.7337

## 31. Re 500k Mach 0.50 (1)
BIGFOIL.COM POLAR EXPORT
e432
EPPLER 432 |  |  |  | Cl Max: | 1.799 | at alpha= | 9 | deg
JavaFoil+Calcfoil stall+Eppler ext transition |  |  |  | L/D Max: | 132.454 | at alpha= | 4.5 | deg
Re: | 500000 |  |  | Cd Min: | 0.00843 | at alpha= | 0 | deg
Mach: | 0.5 |  |  | Cl=0 at alpha= | -5.4706 | deg
|  |  |  | @ Cl=0.1, Cd= | 0.039991
|  |  |  | @ Cl=0.4, Cd= | 0.010222
|  |  |  | @ Cl=0.6, Cd= | 0.011005
alpha (deg) | Cl | Cd | Cm | Cl/Cd
-20 | -0.806 | 0.22643 | -0.057 | -3.562
-19.5 | -0.78 | 0.21841 | -0.057 | -3.57
-19 | -0.751 | 0.21131 | -0.056 | -3.555
-18.5 | -0.723 | 0.20554 | -0.054 | -3.517
-18 | -0.696 | 0.19896 | -0.054 | -3.497
-17.5 | -0.669 | 0.19408 | -0.054 | -3.445
-17 | -0.641 | 0.19035 | -0.055 | -3.37
-16.5 | -0.614 | 0.18245 | -0.055 | -3.366
-16 | -0.587 | 0.17446 | -0.055 | -3.365
-15.5 | -0.56 | 0.1698 | -0.056 | -3.297
-15 | -0.532 | 0.16529 | -0.056 | -3.221
-14.5 | -0.504 | 0.15568 | -0.055 | -3.239
-14 | -0.476 | 0.14828 | -0.052 | -3.211
-13.5 | -0.448 | 0.14501 | -0.051 | -3.092
-13 | -0.421 | 0.13838 | -0.051 | -3.04
-12.5 | -0.393 | 0.13509 | -0.051 | -2.91
-12 | -0.366 | 0.12969 | -0.052 | -2.819
-11.5 | -0.338 | 0.12596 | -0.052 | -2.682
-11 | -0.31 | 0.12293 | -0.053 | -2.523
-10.5 | -0.282 | 0.11516 | -0.05 | -2.449
-10 | -0.254 | 0.10982 | -0.051 | -2.315
-9.5 | -0.226 | 0.10696 | -0.051 | -2.116
-9 | -0.198 | 0.07562 | -0.048 | -2.622
-8.5 | -0.17 | 0.0649 | -0.048 | -2.624
-8 | -0.142 | 0.0692 | -0.047 | -2.056
-7.5 | -0.114 | 0.05806 | -0.047 | -1.967
-7 | -0.086 | 0.0536 | -0.045 | -1.607
-6.5 | -0.058 | 0.05125 | -0.044 | -1.133
-6 | -0.03 | 0.0497 | -0.042 | -0.602
-5.5 | -0.003 | 0.0451 | -0.042 | -0.065
-5 | 0.048 | 0.04209 | -0.041 | 1.134
-4.5 | 0.103 | 0.03987 | -0.04 | 2.594
-4 | 0.161 | 0.03794 | -0.041 | 4.247
-3.5 | 0.22 | 0.03626 | -0.049 | 6.062
-3 | 0.341 | 0.01207 | -0.134 | 28.229
-2.5 | 0.409 | 0.00994 | -0.134 | 41.178
-2 | 0.482 | 0.01016 | -0.135 | 47.449
-1.5 | 0.553 | 0.01047 | -0.137 | 52.817
-1 | 0.625 | 0.01129 | -0.138 | 55.379
-0.5 | 0.707 | 0.01063 | -0.142 | 66.525
0 | 0.779 | 0.00843 | -0.143 | 92.313
0.5 | 0.85 | 0.00858 | -0.144 | 98.976
1 | 0.921 | 0.00867 | -0.145 | 106.237
1.5 | 0.985 | 0.00879 | -0.146 | 112.046
2 | 1.055 | 0.00897 | -0.147 | 117.593
2.5 | 1.124 | 0.0093 | -0.148 | 120.924
3 | 1.193 | 0.00954 | -0.148 | 125.079
3.5 | 1.262 | 0.0098 | -0.149 | 128.769
4 | 1.331 | 0.01012 | -0.15 | 131.527
4.5 | 1.399 | 0.01056 | -0.151 | 132.454
5 | 1.453 | 0.01538 | -0.151 | 94.476
5.5 | 1.513 | 0.01492 | -0.151 | 101.434
6 | 1.57 | 0.01429 | -0.151 | 109.84
6.5 | 1.624 | 0.01381 | -0.151 | 117.599
7 | 1.677 | 0.01514 | -0.151 | 110.716
7.5 | 1.722 | 0.02067 | -0.151 | 83.273
8 | 1.756 | 0.02479 | -0.15 | 70.833
8.5 | 1.785 | 0.0296 | -0.15 | 60.307
9 | 1.799 | 0.03579 | -0.149 | 50.254
9.5 | 1.765 | 0.04342 | -0.148 | 40.66
10 | 1.633 | 0.0508 | -0.148 | 32.139
10.5 | 1.034 | 0.06259 | -0.146 | 16.524
11 | 0.926 | 0.10975 | -0.046 | 8.44
11.5 | 0.955 | 0.12344 | -0.058 | 7.735
12 | 0.984 | 0.13793 | -0.068 | 7.133
12.5 | 1.012 | 0.143 | -0.071 | 7.076
13 | 1.042 | 0.1553 | -0.079 | 6.709
13.5 | 1.07 | 0.16168 | -0.08 | 6.616
14 | 1.101 | 0.17248 | -0.088 | 6.385

## 32. Re 500k Mach 0.50 (2)
BIGFOIL.COM POLAR EXPORT
e432
EPPLER 432 |  |  |  | Cl Max: | 1.447 | at alpha= | 9 | deg
XFOIL ncrit=9 |  |  |  | L/D Max: | 92.777 | at alpha= | 5.5 | deg
Re: | 500000 |  |  | Cd Min: | 0.24315 | at alpha= | -20 | deg
Mach: | 0.5 |  |  | Cl=0 at alpha= | -5.3574 | deg
|  |  |  | @ Cl=0.1, Cd= | 0.01575
|  |  |  | @ Cl=0.4, Cd= | 0.0098208
|  |  |  | @ Cl=0.6, Cd= | 0.01104
alpha (deg) | Cl | Cd | Cm | Cl/Cd
-20 | -0.4361 | 0.24315 | -0.0222 | -1.7935
-19.5 | -0.4173 | 0.236 | -0.0268 | -1.7682
-19 | -0.3975 | 0.22881 | -0.0302 | -1.7372
-18.5 | -0.377 | 0.22217 | -0.0327 | -1.6969
-18 | -0.3576 | 0.2157 | -0.0357 | -1.6579
-17.5 | -0.3388 | 0.20916 | -0.0386 | -1.6198
-17 | -0.3207 | 0.2024 | -0.0414 | -1.5845
-16.5 | -0.3045 | 0.19544 | -0.0448 | -1.558
-16 | -0.2921 | 0.18879 | -0.0483 | -1.5472
-15.5 | -0.2741 | 0.18196 | -0.0496 | -1.5064
-15 | -0.2575 | 0.17589 | -0.0506 | -1.464
-14.5 | -0.2436 | 0.17001 | -0.0518 | -1.4329
-13.5 | -0.182 | 0.15207 | -0.067 | -1.1968
-12.5 | -0.0908 | 0.13099 | -0.0914 | -0.69318
-12 | -0.0173 | 0.11805 | -0.1134 | -0.14655
-11 | 0.0284 | 0.10309 | -0.1247 | 0.27549
-10.5 | 0.041 | 0.09712 | -0.1266 | 0.42216
-10 | 0.0391 | 0.08876 | -0.1322 | 0.44051
-9.5 | 0.0577 | 0.08373 | -0.132 | 0.68912
-9 | 0.0661 | 0.07735 | -0.1347 | 0.85456
-8.5 | 0.0587 | 0.0678 | -0.1414 | 0.86578
-8 | 0.0653 | 0.06182 | -0.1427 | 1.0563
-7.5 | 0.063 | 0.05391 | -0.1477 | 1.1686
-7 | 0.0431 | 0.04602 | -0.1515 | 0.93655
-6.5 | -0.0035 | 0.03709 | -0.1481 | -0.094365
-6 | -0.0223 | 0.02954 | -0.1428 | -0.75491
-5.5 | -0.0093 | 0.02453 | -0.1381 | -0.37913
-5 | 0.0233 | 0.01973 | -0.1338 | 1.1809
-4.5 | 0.0748 | 0.01664 | -0.1306 | 4.4952
-4 | 0.1289 | 0.01473 | -0.1278 | 8.7508
-3.5 | 0.1869 | 0.01364 | -0.1259 | 13.7023
-3 | 0.2446 | 0.01266 | -0.1241 | 19.3207
-2.5 | 0.3062 | 0.01179 | -0.1235 | 25.9712
-2 | 0.365 | 0.00973 | -0.1246 | 37.5128
-1.5 | 0.4305 | 0.0099 | -0.1236 | 43.4848
-1 | 0.4954 | 0.01035 | -0.1226 | 47.8647
-0.5 | 0.5607 | 0.0107 | -0.1219 | 52.4019
0 | 0.6197 | 0.01121 | -0.1195 | 55.281
0.5 | 0.681 | 0.01151 | -0.1182 | 59.1659
1 | 0.7462 | 0.01169 | -0.118 | 63.8323
1.5 | 0.811 | 0.01182 | -0.118 | 68.6125
2 | 0.8777 | 0.012 | -0.1183 | 73.1417
2.5 | 0.939 | 0.01215 | -0.1174 | 77.284
3 | 1.0016 | 0.01238 | -0.1167 | 80.9047
3.5 | 1.0658 | 0.01258 | -0.1163 | 84.7218
4 | 1.1213 | 0.0128 | -0.114 | 87.6016
4.5 | 1.1773 | 0.01308 | -0.1117 | 90.0076
5 | 1.2328 | 0.01338 | -0.1093 | 92.1375
5.5 | 1.2729 | 0.01372 | -0.104 | 92.777
6 | 1.3142 | 0.01428 | -0.0991 | 92.0308
6.5 | 1.3532 | 0.01498 | -0.094 | 90.3338
7 | 1.3857 | 0.01593 | -0.0882 | 86.9868
7.5 | 1.4127 | 0.01731 | -0.0823 | 81.6118
8 | 1.4328 | 0.01922 | -0.0761 | 74.5473
8.5 | 1.4442 | 0.02186 | -0.0699 | 66.0659
9 | 1.447 | 0.02538 | -0.0639 | 57.0134
10 | 1.4413 | 0.03457 | -0.0548 | 41.6922
10.5 | 1.4397 | 0.04034 | -0.0524 | 35.6891
11 | 1.4383 | 0.04638 | -0.0504 | 31.0112
11.5 | 1.4344 | 0.05293 | -0.0489 | 27.0999
12 | 1.4329 | 0.05965 | -0.048 | 24.0218
12.5 | 1.4298 | 0.06686 | -0.0476 | 21.385
13 | 1.4265 | 0.07443 | -0.0478 | 19.1657
13.5 | 1.4209 | 0.08263 | -0.0487 | 17.1959
14 | 1.4168 | 0.09098 | -0.0501 | 15.5727

## 33. Re 750k Mach 0.00 (1)
BIGFOIL.COM POLAR EXPORT
e432
EPPLER 432 |  |  |  | Cl Max: | 1.772 | at alpha= | 11.5 | deg
JavaFoil+Calcfoil stall+Eppler ext transition |  |  |  | L/D Max: | 167.231 | at alpha= | 6.5 | deg
Re: | 750000 |  |  | Cd Min: | 0.00672 | at alpha= | 0 | deg
Mach: | 0 |  |  | Cl=0 at alpha= | -5.4688 | deg
|  |  |  | @ Cl=0.1, Cd= | 0.018081
|  |  |  | @ Cl=0.4, Cd= | 0.0080211
|  |  |  | @ Cl=0.6, Cd= | 0.0082355
alpha (deg) | Cl | Cd | Cm | Cl/Cd
-18 | -0.304 | 0.15539 | -0.037 | -1.954
-17.5 | -0.314 | 0.14722 | -0.037 | -2.13
-17 | -0.324 | 0.13984 | -0.037 | -2.314
-16.5 | -0.333 | 0.13443 | -0.037 | -2.478
-16 | -0.342 | 0.12673 | -0.037 | -2.7
-15.5 | -0.351 | 0.12104 | -0.036 | -2.896
-15 | -0.358 | 0.11479 | -0.036 | -3.119
-14.5 | -0.364 | 0.10931 | -0.037 | -3.333
-14 | -0.369 | 0.10324 | -0.037 | -3.577
-13.5 | -0.372 | 0.09738 | -0.037 | -3.824
-13 | -0.373 | 0.0926 | -0.036 | -4.033
-12.5 | -0.372 | 0.08787 | -0.036 | -4.235
-12 | -0.368 | 0.08329 | -0.037 | -4.421
-11.5 | -0.361 | 0.07838 | -0.037 | -4.608
-11 | -0.351 | 0.075 | -0.036 | -4.676
-10.5 | -0.337 | 0.07103 | -0.036 | -4.741
-10 | -0.319 | 0.0666 | -0.035 | -4.791
-9.5 | -0.298 | 0.06353 | -0.035 | -4.684
-9 | -0.272 | 0.05925 | -0.036 | -4.595
-8.5 | -0.243 | 0.05617 | -0.035 | -4.328
-8 | -0.21 | 0.05311 | -0.035 | -3.96
-7.5 | -0.174 | 0.05005 | -0.036 | -3.48
-7 | -0.135 | 0.04728 | -0.035 | -2.855
-6.5 | -0.093 | 0.04483 | -0.035 | -2.077
-6 | -0.049 | 0.04259 | -0.035 | -1.15
-5.5 | -0.003 | 0.04047 | -0.036 | -0.074
-5 | 0.045 | 0.03847 | -0.04 | 1.157
-4.5 | 0.116 | 0.01215 | -0.116 | 9.56
-4 | 0.178 | 0.01206 | -0.117 | 14.743
-3.5 | 0.24 | 0.01195 | -0.118 | 20.075
-3 | 0.302 | 0.00839 | -0.118 | 36.015
-2.5 | 0.365 | 0.00851 | -0.119 | 42.853
-2 | 0.428 | 0.00763 | -0.12 | 56.053
-1.5 | 0.489 | 0.00783 | -0.121 | 62.524
-1 | 0.551 | 0.00803 | -0.122 | 68.657
-0.5 | 0.613 | 0.00829 | -0.123 | 73.946
0 | 0.674 | 0.00672 | -0.124 | 100.311
0.5 | 0.736 | 0.00679 | -0.124 | 108.288
1 | 0.797 | 0.00688 | -0.125 | 115.862
1.5 | 0.855 | 0.00694 | -0.126 | 123.182
2 | 0.916 | 0.00706 | -0.127 | 129.731
2.5 | 0.977 | 0.0072 | -0.128 | 135.569
3 | 1.037 | 0.00732 | -0.129 | 141.764
3.5 | 1.097 | 0.00751 | -0.129 | 146.109
4 | 1.158 | 0.00762 | -0.13 | 151.98
4.5 | 1.217 | 0.00778 | -0.131 | 156.568
5 | 1.277 | 0.008 | -0.132 | 159.6
5.5 | 1.336 | 0.00824 | -0.133 | 162.078
6 | 1.395 | 0.00851 | -0.133 | 163.946
6.5 | 1.453 | 0.00869 | -0.134 | 167.231
7 | 1.51 | 0.00909 | -0.135 | 166.224
7.5 | 1.566 | 0.00948 | -0.136 | 165.147
8 | 1.62 | 0.00991 | -0.136 | 163.519
8.5 | 1.673 | 0.01054 | -0.137 | 158.834
9 | 1.705 | 0.01655 | -0.136 | 103.025
9.5 | 1.733 | 0.01686 | -0.136 | 102.772
10 | 1.751 | 0.0178 | -0.135 | 98.375
10.5 | 1.763 | 0.02444 | -0.135 | 72.132
11 | 1.769 | 0.02832 | -0.134 | 62.482
11.5 | 1.772 | 0.0313 | -0.134 | 56.624
12 | 1.769 | 0.03417 | -0.134 | 51.759
12.5 | 1.754 | 0.0385 | -0.134 | 45.576
13 | 1.737 | 0.04115 | -0.134 | 42.208
13.5 | 1.711 | 0.04402 | -0.134 | 38.874
14 | 1.679 | 0.04712 | -0.134 | 35.626
14.5 | 1.64 | 0.05047 | -0.134 | 32.483
15 | 1.594 | 0.05429 | -0.133 | 29.362
15.5 | 1.544 | 0.05819 | -0.133 | 26.534
16 | 1.49 | 0.06267 | -0.133 | 23.766
16.5 | 1.43 | 0.06767 | -0.133 | 21.127

## 34. Re 750k Mach 0.00 (2)
BIGFOIL.COM POLAR EXPORT
e432
EPPLER 432 |  |  |  | Cl Max: | 1.5302 | at alpha= | 15 | deg
XFOIL ncrit=9 |  |  |  | L/D Max: | 129.217 | at alpha= | 7.5 | deg
Re: | 750000 |  |  | Cd Min: | 0.22118 | at alpha= | -20 | deg
Mach: | 0 |  |  | Cl=0 at alpha= | -5.064 | deg
|  |  |  | @ Cl=0.1, Cd= | 0.010639
|  |  |  | @ Cl=0.4, Cd= | 0.0074592
|  |  |  | @ Cl=0.6, Cd= | 0.0081801
alpha (deg) | Cl | Cd | Cm | Cl/Cd
-20 | -0.4202 | 0.22118 | -0.0193 | -1.8998
-19.5 | -0.4049 | 0.21555 | -0.0222 | -1.8785
-19 | -0.3899 | 0.20971 | -0.0251 | -1.8592
-18.5 | -0.3759 | 0.20303 | -0.0283 | -1.8515
-18 | -0.3648 | 0.1963 | -0.0318 | -1.8584
-17.5 | -0.3539 | 0.18989 | -0.0348 | -1.8637
-17 | -0.3383 | 0.18419 | -0.0358 | -1.8367
-16.5 | -0.3247 | 0.17896 | -0.0375 | -1.8144
-16 | -0.3122 | 0.17345 | -0.0393 | -1.7999
-15.5 | -0.301 | 0.16761 | -0.0411 | -1.7958
-15 | -0.2907 | 0.16171 | -0.0428 | -1.7977
-14.5 | -0.2818 | 0.15562 | -0.0443 | -1.8108
-14 | -0.2745 | 0.14915 | -0.0458 | -1.8404
-13.5 | -0.276 | 0.14073 | -0.0487 | -1.9612
-13 | -0.2614 | 0.1316 | -0.0544 | -1.9863
-12 | -0.2042 | 0.11577 | -0.0682 | -1.7638
-11.5 | -0.1828 | 0.10735 | -0.075 | -1.7028
-11 | -0.1559 | 0.08895 | -0.0956 | -1.7527
-10.5 | -0.0804 | 0.07837 | -0.1179 | -1.0259
-10 | -0.0801 | 0.07035 | -0.1227 | -1.1386
-9.5 | -0.1154 | 0.05608 | -0.1322 | -2.0578
-8 | -0.2658 | 0.02235 | -0.1171 | -11.8926
-7.5 | -0.2296 | 0.0193 | -0.115 | -11.8964
-7 | -0.1868 | 0.01678 | -0.1133 | -11.1323
-6.5 | -0.1404 | 0.01496 | -0.1121 | -9.385
-6 | -0.0918 | 0.0137 | -0.1111 | -6.7007
-5.5 | -0.045 | 0.01242 | -0.11 | -3.6232
-5 | 0.0066 | 0.01172 | -0.1096 | 0.56314
-4.5 | 0.0582 | 0.01105 | -0.1092 | 5.267
-4 | 0.1121 | 0.01052 | -0.1091 | 10.6559
-3.5 | 0.1656 | 0.00992 | -0.1092 | 16.6935
-3 | 0.2203 | 0.00942 | -0.1095 | 23.3864
-2.5 | 0.2742 | 0.00838 | -0.1104 | 32.7208
-2 | 0.3295 | 0.00733 | -0.1115 | 44.9523
-1.5 | 0.3867 | 0.00741 | -0.1117 | 52.1862
-1 | 0.4435 | 0.00762 | -0.1119 | 58.2021
-0.5 | 0.5004 | 0.00777 | -0.1121 | 64.4015
0 | 0.5559 | 0.00798 | -0.1119 | 69.6617
0.5 | 0.611 | 0.00823 | -0.1118 | 74.2406
1 | 0.6676 | 0.00829 | -0.1122 | 80.5308
1.5 | 0.7249 | 0.00846 | -0.1128 | 85.6856
2 | 0.7812 | 0.00847 | -0.1133 | 92.2314
2.5 | 0.8366 | 0.0086 | -0.1136 | 97.2791
3 | 0.892 | 0.00866 | -0.1138 | 103.0023
3.5 | 0.9471 | 0.00884 | -0.1142 | 107.138
4 | 1.0018 | 0.0089 | -0.1144 | 112.5618
4.5 | 1.0549 | 0.00906 | -0.1143 | 116.4349
5 | 1.1074 | 0.00924 | -0.1141 | 119.8485
5.5 | 1.1604 | 0.00941 | -0.1141 | 123.3156
6 | 1.211 | 0.0096 | -0.1136 | 126.1458
6.5 | 1.26 | 0.00985 | -0.1128 | 127.9188
7 | 1.308 | 0.01015 | -0.1119 | 128.867
7.5 | 1.3529 | 0.01047 | -0.1104 | 129.2168
8 | 1.3928 | 0.0109 | -0.108 | 127.7798
8.5 | 1.4267 | 0.01142 | -0.1045 | 124.9299
9 | 1.4545 | 0.01217 | -0.1 | 119.5152
9.5 | 1.4772 | 0.01315 | -0.095 | 112.3346
10 | 1.4913 | 0.01451 | -0.0889 | 102.7774
11 | 1.5039 | 0.01816 | -0.0761 | 82.8139
11.5 | 1.5119 | 0.02096 | -0.0719 | 72.1326
12 | 1.519 | 0.02408 | -0.0682 | 63.0814
12.5 | 1.5245 | 0.02758 | -0.065 | 55.2756
13 | 1.5266 | 0.03163 | -0.062 | 48.2643
13.5 | 1.5276 | 0.03604 | -0.0596 | 42.3862
14 | 1.5277 | 0.04081 | -0.0576 | 37.4345
14.5 | 1.5299 | 0.04567 | -0.0562 | 33.499
15 | 1.5302 | 0.05097 | -0.0551 | 30.0216
15.5 | 1.5296 | 0.05664 | -0.0545 | 27.0056
16 | 1.528 | 0.0627 | -0.0543 | 24.37
16.5 | 1.527 | 0.06896 | -0.0546 | 22.1433
17 | 1.526 | 0.07546 | -0.0552 | 20.2226
17.5 | 1.5251 | 0.0822 | -0.0563 | 18.5535
18 | 1.5228 | 0.08933 | -0.0578 | 17.0469
18.5 | 1.5182 | 0.09698 | -0.0597 | 15.6548
19 | 1.5123 | 0.10504 | -0.0621 | 14.3974
19.5 | 1.5082 | 0.11295 | -0.0648 | 13.3528
20 | 1.4985 | 0.12191 | -0.0682 | 12.2919

## 35. Re 750k Mach 0.10 (1)
BIGFOIL.COM POLAR EXPORT
e432
EPPLER 432 |  |  |  | Cl Max: | 1.771 | at alpha= | 11.5 | deg
JavaFoil+Calcfoil stall+Eppler ext transition |  |  |  | L/D Max: | 166.827 | at alpha= | 6.5 | deg
Re: | 750000 |  |  | Cd Min: | 0.00675 | at alpha= | 0 | deg
Mach: | 0.1 |  |  | Cl=0 at alpha= | -5.4688 | deg
|  |  |  | @ Cl=0.1, Cd= | 0.01844
|  |  |  | @ Cl=0.4, Cd= | 0.0080738
|  |  |  | @ Cl=0.6, Cd= | 0.0082529
alpha (deg) | Cl | Cd | Cm | Cl/Cd
-17.5 | -0.273 | 0.1496 | -0.037 | -1.827
-17 | -0.285 | 0.14189 | -0.037 | -2.009
-16.5 | -0.297 | 0.13477 | -0.037 | -2.201
-16 | -0.308 | 0.12872 | -0.038 | -2.392
-15.5 | -0.319 | 0.12185 | -0.037 | -2.615
-15 | -0.329 | 0.11633 | -0.037 | -2.824
-14.5 | -0.337 | 0.11043 | -0.037 | -3.055
-14 | -0.345 | 0.10379 | -0.037 | -3.324
-13.5 | -0.351 | 0.09822 | -0.037 | -3.572
-13 | -0.355 | 0.09339 | -0.037 | -3.797
-12.5 | -0.356 | 0.08842 | -0.036 | -4.025
-12 | -0.354 | 0.08499 | -0.036 | -4.17
-11.5 | -0.35 | 0.07893 | -0.037 | -4.433
-11 | -0.342 | 0.0746 | -0.037 | -4.581
-10.5 | -0.33 | 0.0711 | -0.036 | -4.639
-10 | -0.314 | 0.06698 | -0.036 | -4.687
-9.5 | -0.294 | 0.06322 | -0.035 | -4.649
-9 | -0.27 | 0.05954 | -0.036 | -4.532
-8.5 | -0.242 | 0.05653 | -0.036 | -4.275
-8 | -0.21 | 0.0531 | -0.036 | -3.948
-7.5 | -0.174 | 0.05009 | -0.035 | -3.473
-7 | -0.135 | 0.04735 | -0.035 | -2.852
-6.5 | -0.093 | 0.04494 | -0.035 | -2.075
-6 | -0.049 | 0.04267 | -0.035 | -1.151
-5.5 | -0.003 | 0.04053 | -0.036 | -0.074
-5 | 0.045 | 0.03863 | -0.038 | 1.157
-4.5 | 0.117 | 0.0122 | -0.116 | 9.568
-4 | 0.179 | 0.01211 | -0.117 | 14.752
-3.5 | 0.241 | 0.01199 | -0.118 | 20.104
-3 | 0.304 | 0.00842 | -0.119 | 36.08
-2.5 | 0.367 | 0.00854 | -0.12 | 42.924
-2 | 0.43 | 0.00765 | -0.121 | 56.177
-1.5 | 0.492 | 0.00785 | -0.122 | 62.684
-1 | 0.554 | 0.00806 | -0.122 | 68.729
-0.5 | 0.616 | 0.00832 | -0.123 | 74.028
0 | 0.678 | 0.00675 | -0.124 | 100.445
0.5 | 0.739 | 0.00682 | -0.125 | 108.495
1 | 0.801 | 0.0069 | -0.126 | 116.112
1.5 | 0.859 | 0.00695 | -0.127 | 123.585
2 | 0.92 | 0.00709 | -0.128 | 129.884
2.5 | 0.981 | 0.00722 | -0.128 | 135.918
3 | 1.042 | 0.00735 | -0.129 | 141.869
3.5 | 1.103 | 0.00754 | -0.13 | 146.352
4 | 1.163 | 0.00765 | -0.131 | 152.002
4.5 | 1.223 | 0.00781 | -0.132 | 156.569
5 | 1.283 | 0.00805 | -0.132 | 159.442
5.5 | 1.343 | 0.0083 | -0.133 | 161.853
6 | 1.402 | 0.00855 | -0.134 | 163.935
6.5 | 1.46 | 0.00875 | -0.135 | 166.827
7 | 1.517 | 0.00916 | -0.136 | 165.576
7.5 | 1.574 | 0.00957 | -0.136 | 164.448
8 | 1.628 | 0.01003 | -0.137 | 162.312
8.5 | 1.681 | 0.01069 | -0.138 | 157.198
9 | 1.71 | 0.01688 | -0.137 | 101.29
9.5 | 1.737 | 0.01723 | -0.136 | 100.846
10 | 1.755 | 0.01819 | -0.136 | 96.454
10.5 | 1.765 | 0.02494 | -0.135 | 70.787
11 | 1.77 | 0.02889 | -0.135 | 61.27
11.5 | 1.771 | 0.03195 | -0.135 | 55.436
12 | 1.765 | 0.0349 | -0.135 | 50.558
12.5 | 1.747 | 0.03931 | -0.134 | 44.446
13 | 1.725 | 0.04209 | -0.134 | 40.987
13.5 | 1.695 | 0.04507 | -0.134 | 37.602
14 | 1.657 | 0.04832 | -0.134 | 34.291
14.5 | 1.612 | 0.05185 | -0.134 | 31.082
15 | 1.56 | 0.05576 | -0.134 | 27.98
15.5 | 1.503 | 0.06005 | -0.134 | 25.034
16 | 1.442 | 0.06489 | -0.133 | 22.216
16.5 | 1.375 | 0.07006 | -0.133 | 19.63

## 36. Re 750k Mach 0.10 (2)
BIGFOIL.COM POLAR EXPORT
e432
EPPLER 432 |  |  |  | Cl Max: | 1.5256 | at alpha= | 14.5 | deg
XFOIL ncrit=9 |  |  |  | L/D Max: | 128.665 | at alpha= | 7.5 | deg
Re: | 750000 |  |  | Cd Min: | 0.22181 | at alpha= | -20 | deg
Mach: | 0.1 |  |  | Cl=0 at alpha= | -5.062 | deg
|  |  |  | @ Cl=0.1, Cd= | 0.010714
|  |  |  | @ Cl=0.4, Cd= | 0.0074759
|  |  |  | @ Cl=0.6, Cd= | 0.0081911
alpha (deg) | Cl | Cd | Cm | Cl/Cd
-20 | -0.4204 | 0.22181 | -0.0194 | -1.8953
-19.5 | -0.4049 | 0.21614 | -0.0223 | -1.8733
-19 | -0.3898 | 0.21026 | -0.0252 | -1.8539
-18.5 | -0.3757 | 0.20354 | -0.0284 | -1.8458
-18 | -0.3644 | 0.19684 | -0.0319 | -1.8512
-17.5 | -0.3533 | 0.19044 | -0.035 | -1.8552
-17 | -0.3372 | 0.18481 | -0.0359 | -1.8246
-16.5 | -0.3236 | 0.17953 | -0.0377 | -1.8025
-16 | -0.311 | 0.17399 | -0.0395 | -1.7875
-15.5 | -0.2996 | 0.16813 | -0.0413 | -1.782
-15 | -0.2891 | 0.16222 | -0.0429 | -1.7821
-14.5 | -0.2801 | 0.1561 | -0.0445 | -1.7944
-14 | -0.2729 | 0.1495 | -0.0461 | -1.8254
-13.5 | -0.2741 | 0.14124 | -0.0489 | -1.9407
-13 | -0.2564 | 0.13183 | -0.0555 | -1.9449
-12.5 | -0.2248 | 0.12431 | -0.0619 | -1.8084
-11.5 | -0.1744 | 0.10745 | -0.0767 | -1.6231
-11 | -0.1409 | 0.08951 | -0.0981 | -1.5741
-10.5 | -0.07 | 0.07925 | -0.119 | -0.88328
-10 | -0.0723 | 0.07174 | -0.1223 | -1.0078
-8.5 | -0.2224 | 0.03873 | -0.1266 | -5.7423
-8 | -0.2609 | 0.02351 | -0.1187 | -11.0974
-7.5 | -0.2284 | 0.02003 | -0.1162 | -11.4029
-7 | -0.1868 | 0.01727 | -0.1144 | -10.8164
-6.5 | -0.1409 | 0.01527 | -0.1129 | -9.2272
-6 | -0.0922 | 0.01388 | -0.1119 | -6.6427
-5.5 | -0.0452 | 0.01257 | -0.1107 | -3.5959
-5 | 0.0064 | 0.01181 | -0.1102 | 0.54191
-4 | 0.1123 | 0.01057 | -0.1097 | 10.6244
-3.5 | 0.1662 | 0.00999 | -0.1096 | 16.6366
-3 | 0.2211 | 0.00946 | -0.11 | 23.3721
-2.5 | 0.2754 | 0.00849 | -0.1108 | 32.4382
-2 | 0.3309 | 0.00734 | -0.1119 | 45.0817
-1.5 | 0.3886 | 0.00743 | -0.1122 | 52.3015
-1 | 0.4457 | 0.00766 | -0.1123 | 58.1854
-0.5 | 0.5029 | 0.00779 | -0.1126 | 64.5571
0 | 0.5587 | 0.00802 | -0.1124 | 69.6633
0.5 | 0.6142 | 0.00825 | -0.1122 | 74.4485
1 | 0.671 | 0.00832 | -0.1126 | 80.649
1.5 | 0.7285 | 0.00847 | -0.1132 | 86.0094
2 | 0.7853 | 0.0085 | -0.1137 | 92.3882
2.5 | 0.8411 | 0.00864 | -0.114 | 97.3495
3 | 0.8967 | 0.0087 | -0.1142 | 103.069
3.5 | 0.9521 | 0.00886 | -0.1145 | 107.4605
4 | 1.0071 | 0.00895 | -0.1147 | 112.5251
4.5 | 1.0605 | 0.0091 | -0.1146 | 116.5385
5 | 1.1131 | 0.00931 | -0.1143 | 119.5596
5.5 | 1.1662 | 0.00947 | -0.1142 | 123.1468
6 | 1.2171 | 0.00966 | -0.1137 | 125.9938
6.5 | 1.2663 | 0.00992 | -0.1128 | 127.6512
7 | 1.3143 | 0.01023 | -0.1118 | 128.4751
7.5 | 1.3587 | 0.01056 | -0.1101 | 128.6648
8 | 1.3964 | 0.01101 | -0.1071 | 126.8302
8.5 | 1.4311 | 0.01154 | -0.1037 | 124.0121
9 | 1.4585 | 0.01234 | -0.0991 | 118.1929
9.5 | 1.4796 | 0.01338 | -0.0937 | 110.583
10 | 1.4915 | 0.01486 | -0.0873 | 100.3701
10.5 | 1.4985 | 0.01665 | -0.0807 | 90
11 | 1.5043 | 0.01872 | -0.0748 | 80.3579
11.5 | 1.5115 | 0.02168 | -0.0707 | 69.7186
12 | 1.5165 | 0.02507 | -0.067 | 60.4906
12.5 | 1.5217 | 0.02873 | -0.0638 | 52.9655
13 | 1.5239 | 0.03289 | -0.061 | 46.3332
13.5 | 1.5235 | 0.03755 | -0.0586 | 40.5726
14 | 1.5243 | 0.04238 | -0.0568 | 35.9674
14.5 | 1.5256 | 0.04746 | -0.0555 | 32.145
15 | 1.5249 | 0.053 | -0.0545 | 28.7717
15.5 | 1.5236 | 0.05888 | -0.054 | 25.8764
16 | 1.5221 | 0.06506 | -0.054 | 23.3953
16.5 | 1.5207 | 0.07154 | -0.0544 | 21.2566
17 | 1.5183 | 0.07836 | -0.0552 | 19.376
17.5 | 1.5171 | 0.0853 | -0.0564 | 17.7855
18 | 1.514 | 0.09268 | -0.0581 | 16.3358
18.5 | 1.5098 | 0.10043 | -0.0602 | 15.0334
19 | 1.5016 | 0.10897 | -0.0628 | 13.7799
19.5 | 1.4973 | 0.11706 | -0.0658 | 12.7909

## 37. Re 750k Mach 0.25 (1)
BIGFOIL.COM POLAR EXPORT
e432
EPPLER 432 |  |  |  | Cl Max: | 1.772 | at alpha= | 10.5 | deg
JavaFoil+Calcfoil stall+Eppler ext transition |  |  |  | L/D Max: | 163.245 | at alpha= | 6.5 | deg
Re: | 750000 |  |  | Cd Min: | 0.00686 | at alpha= | 0 | deg
Mach: | 0.25 |  |  | Cl=0 at alpha= | -5.4694 | deg
|  |  |  | @ Cl=0.1, Cd= | 0.036106
|  |  |  | @ Cl=0.4, Cd= | 0.0084045
|  |  |  | @ Cl=0.6, Cd= | 0.0083908
alpha (deg) | Cl | Cd | Cm | Cl/Cd
-15.5 | -0.059 | 0.12762 | -0.04 | -0.465
-15 | -0.056 | 0.12045 | -0.04 | -0.468
-14.5 | -0.053 | 0.11578 | -0.04 | -0.462
-14 | -0.051 | 0.10868 | -0.041 | -0.465
-13.5 | -0.136 | 0.10334 | -0.04 | -1.316
-13 | -0.174 | 0.09978 | -0.039 | -1.749
-12.5 | -0.205 | 0.09381 | -0.04 | -2.185
-12 | -0.23 | 0.0882 | -0.039 | -2.603
-11.5 | -0.249 | 0.08196 | -0.039 | -3.032
-11 | -0.262 | 0.07762 | -0.039 | -3.37
-10.5 | -0.268 | 0.07425 | -0.038 | -3.613
-10 | -0.268 | 0.06868 | -0.039 | -3.91
-9.5 | -0.262 | 0.06494 | -0.038 | -4.032
-9 | -0.248 | 0.0609 | -0.037 | -4.08
-8.5 | -0.229 | 0.0582 | -0.037 | -3.926
-8 | -0.202 | 0.05391 | -0.037 | -3.756
-7.5 | -0.171 | 0.05102 | -0.037 | -3.349
-7 | -0.134 | 0.04815 | -0.036 | -2.79
-6.5 | -0.094 | 0.04565 | -0.036 | -2.052
-6 | -0.05 | 0.04306 | -0.036 | -1.154
-5.5 | -0.003 | 0.04091 | -0.036 | -0.074
-5 | 0.046 | 0.03896 | -0.038 | 1.17
-4.5 | 0.096 | 0.03725 | -0.039 | 2.568
-4 | 0.183 | 0.01236 | -0.12 | 14.812
-3.5 | 0.247 | 0.01224 | -0.121 | 20.203
-3 | 0.312 | 0.01217 | -0.122 | 25.631
-2.5 | 0.377 | 0.00873 | -0.123 | 43.128
-2 | 0.442 | 0.00781 | -0.124 | 56.544
-1.5 | 0.506 | 0.00801 | -0.125 | 63.074
-1 | 0.569 | 0.00826 | -0.126 | 68.904
-0.5 | 0.633 | 0.00853 | -0.127 | 74.167
0 | 0.696 | 0.00686 | -0.128 | 101.52
0.5 | 0.76 | 0.00696 | -0.129 | 109.238
1 | 0.823 | 0.00703 | -0.129 | 117.176
1.5 | 0.883 | 0.00709 | -0.13 | 124.569
2 | 0.945 | 0.00725 | -0.131 | 130.369
2.5 | 1.008 | 0.00736 | -0.132 | 136.959
3 | 1.07 | 0.00753 | -0.133 | 142.151
3.5 | 1.133 | 0.0077 | -0.134 | 147.114
4 | 1.195 | 0.00786 | -0.134 | 151.994
4.5 | 1.256 | 0.00803 | -0.135 | 156.493
5 | 1.318 | 0.0083 | -0.136 | 158.84
5.5 | 1.379 | 0.00859 | -0.137 | 160.42
6 | 1.439 | 0.00887 | -0.138 | 162.168
6.5 | 1.498 | 0.00918 | -0.139 | 163.245
7 | 1.557 | 0.00961 | -0.139 | 162.009
7.5 | 1.614 | 0.01007 | -0.14 | 160.283
8 | 1.669 | 0.01078 | -0.141 | 154.83
8.5 | 1.702 | 0.01644 | -0.14 | 103.494
9 | 1.735 | 0.01697 | -0.139 | 102.249
9.5 | 1.759 | 0.0176 | -0.139 | 99.919
10 | 1.77 | 0.02444 | -0.138 | 72.398
10.5 | 1.772 | 0.02874 | -0.138 | 61.665
11 | 1.766 | 0.03293 | -0.137 | 53.628
11.5 | 1.747 | 0.03829 | -0.137 | 45.623
12 | 1.72 | 0.04119 | -0.137 | 41.758
12.5 | 1.679 | 0.04439 | -0.137 | 37.82
13 | 1.624 | 0.04791 | -0.137 | 33.888
13.5 | 1.553 | 0.05186 | -0.136 | 29.955
14 | 1.47 | 0.05632 | -0.136 | 26.094
14.5 | 1.373 | 0.0613 | -0.136 | 22.396
15 | 1.264 | 0.06735 | -0.135 | 18.768
15.5 | 1.144 | 0.07496 | -0.134 | 15.262

## 38. Re 750k Mach 0.25 (2)
BIGFOIL.COM POLAR EXPORT
e432
EPPLER 432 |  |  |  | Cl Max: | 1.5066 | at alpha= | 12.5 | deg
XFOIL ncrit=9 |  |  |  | L/D Max: | 125.434 | at alpha= | 7 | deg
Re: | 750000 |  |  | Cd Min: | 0.22536 | at alpha= | -20 | deg
Mach: | 0.25 |  |  | Cl=0 at alpha= | -5.0571 | deg
|  |  |  | @ Cl=0.1, Cd= | 0.011108
|  |  |  | @ Cl=0.4, Cd= | 0.0075858
|  |  |  | @ Cl=0.6, Cd= | 0.0082947
alpha (deg) | Cl | Cd | Cm | Cl/Cd
-20 | -0.4221 | 0.22536 | -0.0198 | -1.873
-19.5 | -0.4057 | 0.21947 | -0.0229 | -1.8485
-19 | -0.3898 | 0.21335 | -0.0258 | -1.827
-18.5 | -0.3752 | 0.20648 | -0.0294 | -1.8171
-18 | -0.3629 | 0.19985 | -0.0329 | -1.8159
-17.5 | -0.3491 | 0.19338 | -0.0353 | -1.8053
-17 | -0.3324 | 0.18807 | -0.0366 | -1.7674
-16.5 | -0.3182 | 0.18257 | -0.0386 | -1.7429
-16 | -0.305 | 0.17684 | -0.0405 | -1.7247
-15.5 | -0.2927 | 0.1709 | -0.0423 | -1.7127
-15 | -0.2815 | 0.16487 | -0.044 | -1.7074
-14.5 | -0.2718 | 0.15847 | -0.0457 | -1.7152
-14 | -0.2675 | 0.15104 | -0.0482 | -1.7711
-13.5 | -0.2578 | 0.14296 | -0.0524 | -1.8033
-13 | -0.2278 | 0.13363 | -0.0602 | -1.7047
-12.5 | -0.1952 | 0.1263 | -0.0667 | -1.5455
-11.5 | -0.1281 | 0.1039 | -0.0916 | -1.2329
-11 | -0.0588 | 0.09093 | -0.1141 | -0.64665
-10.5 | -0.0392 | 0.08408 | -0.1199 | -0.46622
-10 | -0.0411 | 0.077 | -0.1221 | -0.53377
-9.5 | -0.0831 | 0.05595 | -0.1366 | -1.4853
-9 | -0.1131 | 0.04816 | -0.1394 | -2.3484
-8.5 | -0.1493 | 0.04193 | -0.1372 | -3.5607
-8 | -0.1614 | 0.03867 | -0.1326 | -4.1738
-7.5 | -0.1573 | 0.03463 | -0.1291 | -4.5423
-7 | -0.1798 | 0.02097 | -0.1205 | -8.5742
-6.5 | -0.1409 | 0.01734 | -0.1181 | -8.1257
-6 | -0.0937 | 0.01513 | -0.1164 | -6.193
-5.5 | -0.0442 | 0.01358 | -0.1149 | -3.2548
-5 | 0.0057 | 0.01238 | -0.1137 | 0.46042
-4.5 | 0.0593 | 0.01164 | -0.113 | 5.0945
-4 | 0.1136 | 0.01093 | -0.1126 | 10.3934
-3.5 | 0.1694 | 0.01036 | -0.1124 | 16.3514
-3 | 0.2257 | 0.00974 | -0.1125 | 23.1725
-2.5 | 0.2821 | 0.00904 | -0.1131 | 31.2058
-2 | 0.3387 | 0.00744 | -0.1145 | 45.5242
-1.5 | 0.3981 | 0.00758 | -0.1147 | 52.5198
-1 | 0.4575 | 0.00776 | -0.1148 | 58.9562
-0.5 | 0.5165 | 0.00792 | -0.115 | 65.2146
0 | 0.5743 | 0.0082 | -0.1149 | 70.0366
0.5 | 0.6313 | 0.00841 | -0.1145 | 75.0654
1 | 0.6898 | 0.00857 | -0.1148 | 80.4901
1.5 | 0.7487 | 0.00862 | -0.1153 | 86.8561
2 | 0.8078 | 0.00876 | -0.1159 | 92.2146
2.5 | 0.8652 | 0.00882 | -0.116 | 98.0952
3 | 0.922 | 0.00898 | -0.116 | 102.6726
3.5 | 0.9791 | 0.00907 | -0.1162 | 107.9493
4.5 | 1.0902 | 0.00939 | -0.1158 | 116.1022
5 | 1.1446 | 0.00957 | -0.1153 | 119.6029
5.5 | 1.1979 | 0.00981 | -0.1147 | 122.1101
6 | 1.2489 | 0.01007 | -0.1136 | 124.0218
6.5 | 1.2972 | 0.01036 | -0.112 | 125.2124
7 | 1.3434 | 0.01071 | -0.11 | 125.4342
7.5 | 1.3834 | 0.01108 | -0.1067 | 124.8556
8 | 1.4192 | 0.01165 | -0.1028 | 121.8197
8.5 | 1.4506 | 0.01241 | -0.0984 | 116.8896
9 | 1.4739 | 0.01347 | -0.0929 | 109.4209
9.5 | 1.4887 | 0.01495 | -0.0866 | 99.5786
10 | 1.4948 | 0.01702 | -0.0797 | 87.8261
10.5 | 1.496 | 0.01958 | -0.0731 | 76.4045
11.5 | 1.5042 | 0.02645 | -0.0647 | 56.8696
12 | 1.5057 | 0.03074 | -0.0614 | 48.9818
12.5 | 1.5066 | 0.03535 | -0.0587 | 42.6195
13 | 1.5057 | 0.0404 | -0.0564 | 37.2698
13.5 | 1.5059 | 0.04566 | -0.0547 | 32.9807
14 | 1.5041 | 0.0514 | -0.0534 | 29.2626
14.5 | 1.5013 | 0.05756 | -0.0526 | 26.0823
15 | 1.5008 | 0.0638 | -0.0524 | 23.5235
15.5 | 1.4991 | 0.07046 | -0.0526 | 21.2759
16 | 1.4951 | 0.07767 | -0.0533 | 19.2494
16.5 | 1.4904 | 0.08528 | -0.0545 | 17.4765
17 | 1.4857 | 0.09315 | -0.0562 | 15.9495
17.5 | 1.4795 | 0.10151 | -0.0584 | 14.5749

## 39. Re 750k Mach 0.50 (1)
BIGFOIL.COM POLAR EXPORT
e432
EPPLER 432 |  |  |  | Cl Max: | 1.807 | at alpha= | 9 | deg
JavaFoil+Calcfoil stall+Eppler ext transition |  |  |  | L/D Max: | 149.39 | at alpha= | 5.5 | deg
Re: | 750000 |  |  | Cd Min: | 0.00737 | at alpha= | -0.5 | deg
Mach: | 0.5 |  |  | Cl=0 at alpha= | -5.4706 | deg
|  |  |  | @ Cl=0.1, Cd= | 0.038759
|  |  |  | @ Cl=0.4, Cd= | 0.010178
|  |  |  | @ Cl=0.6, Cd= | 0.0089928
alpha (deg) | Cl | Cd | Cm | Cl/Cd
-20 | -0.807 | 0.20689 | -0.057 | -3.899
-19.5 | -0.78 | 0.20164 | -0.058 | -3.867
-19 | -0.752 | 0.19615 | -0.057 | -3.835
-18.5 | -0.723 | 0.19009 | -0.055 | -3.806
-18 | -0.696 | 0.18361 | -0.055 | -3.791
-17.5 | -0.669 | 0.17795 | -0.055 | -3.758
-17 | -0.642 | 0.174 | -0.055 | -3.687
-16.5 | -0.614 | 0.16784 | -0.055 | -3.66
-16 | -0.587 | 0.16173 | -0.056 | -3.631
-15.5 | -0.56 | 0.15622 | -0.056 | -3.584
-15 | -0.532 | 0.15095 | -0.056 | -3.527
-14.5 | -0.505 | 0.14403 | -0.056 | -3.505
-14 | -0.476 | 0.13653 | -0.053 | -3.488
-13.5 | -0.448 | 0.13204 | -0.052 | -3.397
-13 | -0.421 | 0.12745 | -0.051 | -3.301
-12.5 | -0.393 | 0.12378 | -0.052 | -3.177
-12 | -0.366 | 0.12035 | -0.052 | -3.038
-11.5 | -0.338 | 0.11654 | -0.053 | -2.9
-11 | -0.31 | 0.11348 | -0.053 | -2.733
-10.5 | -0.282 | 0.10681 | -0.051 | -2.641
-10 | -0.254 | 0.07456 | -0.052 | -3.411
-9.5 | -0.226 | 0.06727 | -0.052 | -3.366
-9 | -0.198 | 0.07137 | -0.049 | -2.779
-8.5 | -0.17 | 0.06189 | -0.049 | -2.752
-8 | -0.142 | 0.05816 | -0.048 | -2.447
-7.5 | -0.114 | 0.05522 | -0.048 | -2.069
-7 | -0.086 | 0.05123 | -0.046 | -1.682
-6.5 | -0.058 | 0.04914 | -0.045 | -1.182
-6 | -0.03 | 0.04585 | -0.043 | -0.653
-5.5 | -0.003 | 0.04335 | -0.042 | -0.068
-5 | 0.048 | 0.04082 | -0.042 | 1.169
-4.5 | 0.103 | 0.03864 | -0.04 | 2.677
-4 | 0.161 | 0.03688 | -0.042 | 4.369
-3.5 | 0.269 | 0.01199 | -0.133 | 22.458
-3 | 0.342 | 0.012 | -0.135 | 28.493
-2.5 | 0.42 | 0.00955 | -0.138 | 44.02
-2 | 0.494 | 0.00852 | -0.139 | 57.98
-1.5 | 0.565 | 0.00884 | -0.14 | 63.961
-1 | 0.636 | 0.00915 | -0.141 | 69.574
-0.5 | 0.707 | 0.00737 | -0.142 | 96.057
0 | 0.779 | 0.00748 | -0.143 | 104.08
0.5 | 0.85 | 0.00762 | -0.144 | 111.517
1 | 0.921 | 0.00768 | -0.145 | 119.869
1.5 | 0.985 | 0.00784 | -0.146 | 125.617
2 | 1.055 | 0.00801 | -0.147 | 131.628
2.5 | 1.124 | 0.0083 | -0.148 | 135.487
3 | 1.193 | 0.00851 | -0.148 | 140.219
3.5 | 1.262 | 0.00873 | -0.149 | 144.561
4 | 1.331 | 0.00907 | -0.15 | 146.785
4.5 | 1.399 | 0.00943 | -0.151 | 148.332
5 | 1.466 | 0.00983 | -0.152 | 149.103
5.5 | 1.533 | 0.01026 | -0.153 | 149.39
6 | 1.583 | 0.01597 | -0.153 | 99.129
6.5 | 1.638 | 0.01571 | -0.153 | 104.21
7 | 1.687 | 0.01562 | -0.152 | 108.014
7.5 | 1.73 | 0.01395 | -0.152 | 124.03
8 | 1.765 | 0.02253 | -0.151 | 78.335
8.5 | 1.794 | 0.02664 | -0.151 | 67.343
9 | 1.807 | 0.03254 | -0.15 | 55.513
9.5 | 1.772 | 0.03984 | -0.149 | 44.478
10 | 1.639 | 0.04679 | -0.148 | 35.016
10.5 | 1.038 | 0.05795 | -0.147 | 17.91
11 | 0.926 | 0.10352 | -0.048 | 8.948
11.5 | 0.955 | 0.1135 | -0.06 | 8.414
12 | 0.984 | 0.12434 | -0.069 | 7.914
12.5 | 1.012 | 0.13101 | -0.072 | 7.727
13 | 1.042 | 0.14191 | -0.079 | 7.343
13.5 | 1.07 | 0.14802 | -0.081 | 7.23
14 | 1.103 | 0.15789 | -0.091 | 6.988

## 40. Re 750k Mach 0.50 (2)
BIGFOIL.COM POLAR EXPORT
e432
EPPLER 432 |  |  |  | Cl Max: | 1.4805 | at alpha= | 9 | deg
XFOIL ncrit=9 |  |  |  | L/D Max: | 111.266 | at alpha= | 5 | deg
Re: | 750000 |  |  | Cd Min: | 0.24333 | at alpha= | -20 | deg
Mach: | 0.5 |  |  | Cl=0 at alpha= | -5.2102 | deg
|  |  |  | @ Cl=0.1, Cd= | 0.013493
|  |  |  | @ Cl=0.4, Cd= | 0.0089078
|  |  |  | @ Cl=0.6, Cd= | 0.008758
alpha (deg) | Cl | Cd | Cm | Cl/Cd
-20 | -0.437 | 0.24333 | -0.0215 | -1.7959
-19.5 | -0.4167 | 0.23609 | -0.0252 | -1.765
-19 | -0.3977 | 0.22854 | -0.0294 | -1.7402
-18 | -0.3598 | 0.21461 | -0.0355 | -1.6765
-17.5 | -0.3411 | 0.20832 | -0.0381 | -1.6374
-17 | -0.3229 | 0.20191 | -0.0407 | -1.5992
-16.5 | -0.3054 | 0.19542 | -0.0432 | -1.5628
-16 | -0.2889 | 0.18876 | -0.0455 | -1.5305
-15.5 | -0.2735 | 0.18192 | -0.0479 | -1.5034
-15 | -0.2615 | 0.17496 | -0.0505 | -1.4946
-14 | -0.192 | 0.15639 | -0.0665 | -1.2277
-13.5 | -0.1563 | 0.14758 | -0.0746 | -1.0591
-13 | -0.0806 | 0.13419 | -0.0967 | -0.60064
-12.5 | -0.0198 | 0.11975 | -0.12 | -0.16534
-12 | -0.0007 | 0.11395 | -0.1208 | -0.006143
-11 | 0.0275 | 0.10226 | -0.1242 | 0.26892
-10.5 | 0.03 | 0.0937 | -0.1289 | 0.32017
-10 | 0.0417 | 0.08754 | -0.1304 | 0.47635
-9.5 | 0.056 | 0.08207 | -0.1321 | 0.68234
-9 | 0.0561 | 0.07327 | -0.1372 | 0.76566
-8.5 | 0.0572 | 0.06496 | -0.1416 | 0.88054
-8 | 0.0644 | 0.06033 | -0.1423 | 1.0675
-7.5 | 0.0577 | 0.05145 | -0.1486 | 1.1215
-7 | 0.0333 | 0.0431 | -0.1523 | 0.77262
-6.5 | -0.0248 | 0.03286 | -0.1473 | -0.75472
-6 | -0.0319 | 0.02767 | -0.142 | -1.1529
-5.5 | -0.0204 | 0.02185 | -0.1368 | -0.93364
-5 | 0.0148 | 0.01712 | -0.1324 | 0.86449
-4.5 | 0.0669 | 0.01439 | -0.1292 | 4.6491
-4 | 0.123 | 0.01287 | -0.1265 | 9.5571
-3.5 | 0.1816 | 0.01181 | -0.1247 | 15.3768
-3 | 0.244 | 0.01109 | -0.1237 | 22.0018
-2.5 | 0.3076 | 0.01045 | -0.1232 | 29.4354
-2 | 0.3712 | 0.00944 | -0.1237 | 39.322
-1.5 | 0.4383 | 0.0082 | -0.1252 | 53.4512
-1 | 0.5058 | 0.00839 | -0.125 | 60.2861
-0.5 | 0.5727 | 0.00865 | -0.1247 | 66.2081
0 | 0.6384 | 0.00891 | -0.1243 | 71.6498
0.5 | 0.7013 | 0.00928 | -0.1231 | 75.5711
1 | 0.7683 | 0.00944 | -0.1234 | 81.3877
1.5 | 0.8331 | 0.00956 | -0.1231 | 87.1444
2 | 0.898 | 0.00975 | -0.1228 | 92.1026
2.5 | 0.9627 | 0.00993 | -0.1225 | 96.9486
3 | 1.0254 | 0.01011 | -0.1217 | 101.4243
3.5 | 1.0859 | 0.01035 | -0.1204 | 104.9179
4 | 1.1441 | 0.01059 | -0.1185 | 108.0359
4.5 | 1.1988 | 0.01088 | -0.1158 | 110.1838
5 | 1.2484 | 0.01122 | -0.1122 | 111.2656
5.5 | 1.2962 | 0.0117 | -0.1082 | 110.7863
6 | 1.3419 | 0.01231 | -0.104 | 109.0089
6.5 | 1.3832 | 0.01305 | -0.0992 | 105.9923
7 | 1.4192 | 0.01408 | -0.0938 | 100.7955
7.5 | 1.4474 | 0.01559 | -0.0879 | 92.8416
8 | 1.4675 | 0.01768 | -0.0817 | 83.0034
8.5 | 1.4789 | 0.02065 | -0.0757 | 71.6174
9 | 1.4805 | 0.02456 | -0.0699 | 60.2809
9.5 | 1.4762 | 0.02923 | -0.0646 | 50.5029
10 | 1.4685 | 0.03448 | -0.0599 | 42.5899
10.5 | 1.4632 | 0.03984 | -0.056 | 36.7269
11 | 1.4584 | 0.04535 | -0.0526 | 32.1588
12 | 1.4565 | 0.05825 | -0.0501 | 25.0043
12.5 | 1.4525 | 0.0655 | -0.0496 | 22.1756
13 | 1.4531 | 0.07266 | -0.0496 | 19.9986
13.5 | 1.4482 | 0.08071 | -0.0503 | 17.9433
14 | 1.4432 | 0.08912 | -0.0515 | 16.1939

## 41. Re 1M Mach 0.00 (1)
BIGFOIL.COM POLAR EXPORT
e432
EPPLER 432 |  |  |  | Cl Max: | 1.778 | at alpha= | 11.5 | deg
JavaFoil+Calcfoil stall+Eppler ext transition |  |  |  | L/D Max: | 176.246 | at alpha= | 6.5 | deg
Re: | 1000000 |  |  | Cd Min: | 0.00631 | at alpha= | 0 | deg
Mach: | 0 |  |  | Cl=0 at alpha= | -5.4746 | deg
|  |  |  | @ Cl=0.1, Cd= | 0.011494
|  |  |  | @ Cl=0.4, Cd= | 0.0071089
|  |  |  | @ Cl=0.6, Cd= | 0.0077597
alpha (deg) | Cl | Cd | Cm | Cl/Cd
-18 | -0.304 | 0.15064 | -0.038 | -2.016
-17.5 | -0.314 | 0.14331 | -0.038 | -2.19
-17 | -0.324 | 0.13671 | -0.039 | -2.368
-16.5 | -0.333 | 0.12986 | -0.039 | -2.567
-16 | -0.342 | 0.12389 | -0.039 | -2.764
-15.5 | -0.351 | 0.11783 | -0.038 | -2.977
-15 | -0.358 | 0.11175 | -0.038 | -3.205
-14.5 | -0.365 | 0.106 | -0.039 | -3.439
-14 | -0.369 | 0.10061 | -0.038 | -3.672
-13.5 | -0.373 | 0.09565 | -0.038 | -3.895
-13 | -0.374 | 0.09054 | -0.038 | -4.126
-12.5 | -0.372 | 0.08583 | -0.037 | -4.337
-12 | -0.368 | 0.0811 | -0.038 | -4.542
-11.5 | -0.361 | 0.07676 | -0.038 | -4.706
-11 | -0.351 | 0.0727 | -0.038 | -4.826
-10.5 | -0.337 | 0.06894 | -0.037 | -4.886
-10 | -0.319 | 0.06537 | -0.036 | -4.882
-9.5 | -0.298 | 0.06185 | -0.036 | -4.812
-9 | -0.272 | 0.05839 | -0.037 | -4.664
-8.5 | -0.243 | 0.05497 | -0.036 | -4.423
-8 | -0.21 | 0.05193 | -0.037 | -4.051
-7.5 | -0.174 | 0.04911 | -0.037 | -3.548
-7 | -0.135 | 0.04644 | -0.036 | -2.907
-6.5 | -0.093 | 0.0442 | -0.036 | -2.107
-6 | -0.049 | 0.04197 | -0.036 | -1.167
-5.5 | -0.003 | 0.03987 | -0.037 | -0.075
-5 | 0.056 | 0.01156 | -0.115 | 4.808
-4.5 | 0.116 | 0.01147 | -0.116 | 10.133
-4 | 0.178 | 0.01137 | -0.117 | 15.63
-3.5 | 0.24 | 0.01135 | -0.118 | 21.138
-3 | 0.302 | 0.00784 | -0.118 | 38.581
-2.5 | 0.365 | 0.00702 | -0.119 | 51.992
-2 | 0.428 | 0.00718 | -0.12 | 59.553
-1.5 | 0.489 | 0.00736 | -0.121 | 66.54
-1 | 0.551 | 0.00757 | -0.122 | 72.763
-0.5 | 0.613 | 0.00781 | -0.123 | 78.421
0 | 0.674 | 0.00631 | -0.124 | 106.787
0.5 | 0.736 | 0.00637 | -0.124 | 115.419
1 | 0.797 | 0.00645 | -0.125 | 123.557
1.5 | 0.855 | 0.00651 | -0.126 | 131.315
2 | 0.916 | 0.00666 | -0.127 | 137.521
2.5 | 0.977 | 0.0068 | -0.128 | 143.624
3 | 1.037 | 0.0069 | -0.129 | 150.37
3.5 | 1.097 | 0.00707 | -0.129 | 155.166
4 | 1.158 | 0.00716 | -0.13 | 161.591
4.5 | 1.217 | 0.00734 | -0.131 | 165.908
5 | 1.277 | 0.00757 | -0.132 | 168.644
5.5 | 1.336 | 0.00779 | -0.133 | 171.584
6 | 1.395 | 0.00802 | -0.133 | 173.865
6.5 | 1.453 | 0.00824 | -0.134 | 176.246
7 | 1.51 | 0.00864 | -0.135 | 174.794
7.5 | 1.566 | 0.009 | -0.136 | 174.098
8 | 1.62 | 0.00963 | -0.136 | 168.203
8.5 | 1.673 | 0.01032 | -0.137 | 162.086
9 | 1.708 | 0.01782 | -0.137 | 95.843
9.5 | 1.736 | 0.01632 | -0.136 | 106.385
10 | 1.757 | 0.01652 | -0.136 | 106.342
10.5 | 1.769 | 0.01737 | -0.135 | 101.853
11 | 1.775 | 0.02652 | -0.135 | 66.937
11.5 | 1.778 | 0.02938 | -0.135 | 60.532
12 | 1.774 | 0.0321 | -0.135 | 55.268
12.5 | 1.759 | 0.03637 | -0.134 | 48.374
13 | 1.742 | 0.03886 | -0.134 | 44.818
13.5 | 1.716 | 0.04154 | -0.134 | 41.314
14 | 1.683 | 0.04451 | -0.134 | 37.82
14.5 | 1.644 | 0.04765 | -0.134 | 34.505
15 | 1.599 | 0.05123 | -0.134 | 31.21
15.5 | 1.549 | 0.05494 | -0.134 | 28.187
16 | 1.494 | 0.05908 | -0.134 | 25.29
16.5 | 1.434 | 0.06367 | -0.133 | 22.527

## 42. Re 1M Mach 0.00 (2)
BIGFOIL.COM POLAR EXPORT
e432
EPPLER 432 |  |  |  | Cl Max: | 1.5542 | at alpha= | 18 | deg
XFOIL ncrit=9 |  |  |  | L/D Max: | 141.187 | at alpha= | 7 | deg
Re: | 1000000 |  |  | Cd Min: | 0.22028 | at alpha= | -20 | deg
Mach: | 0 |  |  | Cl=0 at alpha= | -5.0535 | deg
|  |  |  | @ Cl=0.1, Cd= | 0.0098347
|  |  |  | @ Cl=0.4, Cd= | 0.0066541
|  |  |  | @ Cl=0.6, Cd= | 0.0071567
alpha (deg) | Cl | Cd | Cm | Cl/Cd
-20 | -0.4211 | 0.22028 | -0.0194 | -1.9117
-19.5 | -0.4083 | 0.21356 | -0.0231 | -1.9119
-18.5 | -0.3795 | 0.20178 | -0.0279 | -1.8808
-18 | -0.3648 | 0.19662 | -0.0301 | -1.8554
-17.5 | -0.3509 | 0.19115 | -0.0323 | -1.8357
-17 | -0.3377 | 0.18544 | -0.0345 | -1.8211
-16.5 | -0.3254 | 0.17963 | -0.0366 | -1.8115
-16 | -0.3138 | 0.1736 | -0.0386 | -1.8076
-15.5 | -0.3029 | 0.16751 | -0.0404 | -1.8083
-15 | -0.2943 | 0.16059 | -0.0425 | -1.8326
-14.5 | -0.2908 | 0.15267 | -0.0451 | -1.9048
-14 | -0.2845 | 0.146 | -0.0467 | -1.9486
-13.5 | -0.2681 | 0.13667 | -0.0525 | -1.9617
-13 | -0.2376 | 0.12884 | -0.0599 | -1.8441
-12.5 | -0.2113 | 0.1215 | -0.0662 | -1.7391
-12 | -0.1912 | 0.11316 | -0.0726 | -1.6896
-11.5 | -0.1495 | 0.09709 | -0.0923 | -1.5398
-11 | -0.0867 | 0.08228 | -0.1173 | -1.0537
-10.5 | -0.084 | 0.07554 | -0.1204 | -1.112
-9.5 | -0.3544 | 0.02811 | -0.1244 | -12.6076
-9 | -0.3366 | 0.02528 | -0.1207 | -13.3149
-8.5 | -0.3159 | 0.02107 | -0.1173 | -14.9929
-8 | -0.2812 | 0.01829 | -0.115 | -15.3745
-7.5 | -0.2369 | 0.01669 | -0.1137 | -14.1941
-7 | -0.1908 | 0.01508 | -0.1125 | -12.6525
-6.5 | -0.1455 | 0.01337 | -0.1112 | -10.8826
-6 | -0.0982 | 0.01206 | -0.1102 | -8.1426
-5.5 | -0.0476 | 0.01136 | -0.1097 | -4.1901
-5 | 0.0057 | 0.01082 | -0.1095 | 0.5268
-4.5 | 0.0581 | 0.01018 | -0.1093 | 5.7073
-4 | 0.1127 | 0.00973 | -0.1093 | 11.5827
-3.5 | 0.1673 | 0.00922 | -0.1095 | 18.1453
-3 | 0.2223 | 0.00882 | -0.1098 | 25.2041
-2.5 | 0.278 | 0.0082 | -0.1106 | 33.9024
-2 | 0.3331 | 0.00666 | -0.1122 | 50.015
-1.5 | 0.391 | 0.00664 | -0.1127 | 58.8855
-1 | 0.4484 | 0.00673 | -0.1131 | 66.627
-0.5 | 0.5056 | 0.00689 | -0.1134 | 73.3817
0 | 0.563 | 0.00699 | -0.1138 | 80.5436
0.5 | 0.6185 | 0.00724 | -0.1138 | 85.4282
1 | 0.6755 | 0.00734 | -0.1142 | 92.03
1.5 | 0.7326 | 0.00745 | -0.1148 | 98.3356
2 | 0.789 | 0.00751 | -0.1152 | 105.0599
2.5 | 0.8448 | 0.00761 | -0.1156 | 111.0118
3 | 0.9007 | 0.00773 | -0.116 | 116.5201
3.5 | 0.9556 | 0.0079 | -0.1162 | 120.962
4 | 1.011 | 0.00798 | -0.1166 | 126.6917
4.5 | 1.0645 | 0.00815 | -0.1165 | 130.6135
5 | 1.1176 | 0.00835 | -0.1165 | 133.8443
5.5 | 1.1709 | 0.00854 | -0.1165 | 137.1077
6 | 1.2223 | 0.00874 | -0.1162 | 139.8513
6.5 | 1.272 | 0.00902 | -0.1155 | 141.02
7 | 1.3201 | 0.00935 | -0.1146 | 141.1872
7.5 | 1.3651 | 0.00974 | -0.1132 | 140.154
8 | 1.4061 | 0.0102 | -0.111 | 137.8529
8.5 | 1.4385 | 0.01084 | -0.1072 | 132.703
9 | 1.4655 | 0.01167 | -0.1026 | 125.5784
10 | 1.5016 | 0.01416 | -0.0913 | 106.0452
10.5 | 1.5121 | 0.01584 | -0.0852 | 95.4609
11 | 1.5204 | 0.0178 | -0.0794 | 85.4157
11.5 | 1.5243 | 0.02004 | -0.0736 | 76.0629
12 | 1.5339 | 0.02291 | -0.07 | 66.9533
12.5 | 1.5401 | 0.02627 | -0.0666 | 58.6258
13 | 1.5414 | 0.03028 | -0.0634 | 50.9049
13.5 | 1.546 | 0.03429 | -0.061 | 45.086
14 | 1.5468 | 0.0389 | -0.0588 | 39.7635
14.5 | 1.5487 | 0.04369 | -0.0572 | 35.4475
15 | 1.5506 | 0.04872 | -0.0561 | 31.8268
15.5 | 1.552 | 0.05408 | -0.0553 | 28.6982
16 | 1.5532 | 0.05969 | -0.055 | 26.0211
16.5 | 1.5541 | 0.06559 | -0.0551 | 23.6942
17 | 1.5541 | 0.07186 | -0.0556 | 21.6268
17.5 | 1.5532 | 0.07844 | -0.0564 | 19.8011
18 | 1.5542 | 0.085 | -0.0576 | 18.2847
18.5 | 1.552 | 0.09217 | -0.0592 | 16.8385
19 | 1.5465 | 0.10006 | -0.0614 | 15.4557
19.5 | 1.544 | 0.10759 | -0.0638 | 14.3508
20 | 1.5372 | 0.11594 | -0.0667 | 13.2586

## 43. Re 1M Mach 0.10 (1)
BIGFOIL.COM POLAR EXPORT
e432
EPPLER 432 |  |  |  | Cl Max: | 1.777 | at alpha= | 11.5 | deg
JavaFoil+Calcfoil stall+Eppler ext transition |  |  |  | L/D Max: | 175.767 | at alpha= | 6.5 | deg
Re: | 1000000 |  |  | Cd Min: | 0.00633 | at alpha= | 0 | deg
Mach: | 0.1 |  |  | Cl=0 at alpha= | -5.4746 | deg
|  |  |  | @ Cl=0.1, Cd= | 0.011524
|  |  |  | @ Cl=0.4, Cd= | 0.0071243
|  |  |  | @ Cl=0.6, Cd= | 0.0077781
alpha (deg) | Cl | Cd | Cm | Cl/Cd
-17.5 | -0.273 | 0.14427 | -0.039 | -1.895
-17 | -0.285 | 0.13734 | -0.039 | -2.077
-16.5 | -0.297 | 0.13044 | -0.039 | -2.275
-16 | -0.308 | 0.12496 | -0.039 | -2.466
-15.5 | -0.319 | 0.11894 | -0.039 | -2.68
-15 | -0.329 | 0.11242 | -0.039 | -2.924
-14.5 | -0.337 | 0.107 | -0.038 | -3.154
-14 | -0.345 | 0.10152 | -0.039 | -3.399
-13.5 | -0.351 | 0.09686 | -0.039 | -3.623
-13 | -0.355 | 0.09166 | -0.038 | -3.869
-12.5 | -0.356 | 0.08654 | -0.038 | -4.114
-12 | -0.355 | 0.08219 | -0.038 | -4.314
-11.5 | -0.35 | 0.07753 | -0.039 | -4.515
-11 | -0.342 | 0.07305 | -0.039 | -4.68
-10.5 | -0.33 | 0.06919 | -0.038 | -4.768
-10 | -0.314 | 0.06558 | -0.037 | -4.788
-9.5 | -0.294 | 0.0617 | -0.036 | -4.764
-9 | -0.27 | 0.05829 | -0.037 | -4.63
-8.5 | -0.242 | 0.05512 | -0.037 | -4.385
-8 | -0.21 | 0.05209 | -0.037 | -4.025
-7.5 | -0.174 | 0.04919 | -0.036 | -3.536
-7 | -0.135 | 0.0465 | -0.036 | -2.904
-6.5 | -0.093 | 0.04432 | -0.036 | -2.105
-6 | -0.049 | 0.04205 | -0.036 | -1.168
-5.5 | -0.003 | 0.03994 | -0.037 | -0.075
-5 | 0.056 | 0.01156 | -0.115 | 4.825
-4.5 | 0.117 | 0.01151 | -0.116 | 10.139
-4 | 0.179 | 0.01141 | -0.117 | 15.65
-3.5 | 0.241 | 0.01139 | -0.118 | 21.155
-3 | 0.304 | 0.00786 | -0.119 | 38.65
-2.5 | 0.367 | 0.00703 | -0.12 | 52.113
-2 | 0.43 | 0.00721 | -0.121 | 59.624
-1.5 | 0.492 | 0.00738 | -0.122 | 66.652
-1 | 0.554 | 0.0076 | -0.122 | 72.838
-0.5 | 0.616 | 0.00784 | -0.123 | 78.506
0 | 0.678 | 0.00633 | -0.124 | 107.005
0.5 | 0.739 | 0.0064 | -0.125 | 115.635
1 | 0.801 | 0.00647 | -0.126 | 123.762
1.5 | 0.859 | 0.00652 | -0.127 | 131.76
2 | 0.92 | 0.00669 | -0.128 | 137.644
2.5 | 0.981 | 0.00682 | -0.128 | 143.958
3 | 1.042 | 0.00693 | -0.129 | 150.47
3.5 | 1.103 | 0.0071 | -0.13 | 155.399
4 | 1.163 | 0.0072 | -0.131 | 161.618
4.5 | 1.223 | 0.00738 | -0.132 | 165.859
5 | 1.283 | 0.00762 | -0.132 | 168.476
5.5 | 1.343 | 0.00784 | -0.133 | 171.349
6 | 1.402 | 0.00806 | -0.134 | 173.874
6.5 | 1.46 | 0.00831 | -0.135 | 175.767
7 | 1.517 | 0.00871 | -0.136 | 174.231
7.5 | 1.574 | 0.00907 | -0.136 | 173.464
8 | 1.628 | 0.00976 | -0.137 | 166.827
8.5 | 1.681 | 0.01049 | -0.138 | 160.219
9 | 1.713 | 0.01647 | -0.137 | 104
9.5 | 1.74 | 0.01674 | -0.137 | 103.945
10 | 1.761 | 0.01687 | -0.136 | 104.382
10.5 | 1.772 | 0.02325 | -0.136 | 76.189
11 | 1.776 | 0.02707 | -0.135 | 65.622
11.5 | 1.777 | 0.02999 | -0.135 | 59.248
12 | 1.77 | 0.0328 | -0.135 | 53.975
12.5 | 1.752 | 0.03715 | -0.135 | 47.159
13 | 1.73 | 0.03973 | -0.135 | 43.541
13.5 | 1.7 | 0.04257 | -0.135 | 39.919
14 | 1.661 | 0.04564 | -0.135 | 36.401
14.5 | 1.616 | 0.04895 | -0.135 | 33.023
15 | 1.565 | 0.05264 | -0.134 | 29.721
15.5 | 1.508 | 0.05664 | -0.134 | 26.62
16 | 1.446 | 0.06109 | -0.134 | 23.675
16.5 | 1.38 | 0.06589 | -0.134 | 20.945

## 44. Re 1M Mach 0.10 (2)
BIGFOIL.COM POLAR EXPORT
e432
EPPLER 432 |  |  |  | Cl Max: | 1.5486 | at alpha= | 17 | deg
XFOIL ncrit=9 |  |  |  | L/D Max: | 140.793 | at alpha= | 6.5 | deg
Re: | 1000000 |  |  | Cd Min: | 0.22091 | at alpha= | -20 | deg
Mach: | 0.1 |  |  | Cl=0 at alpha= | -5.0519 | deg
|  |  |  | @ Cl=0.1, Cd= | 0.0098879
|  |  |  | @ Cl=0.4, Cd= | 0.0066637
|  |  |  | @ Cl=0.6, Cd= | 0.0071791
alpha (deg) | Cl | Cd | Cm | Cl/Cd
-20 | -0.4213 | 0.22091 | -0.0195 | -1.9071
-19.5 | -0.4083 | 0.2142 | -0.0231 | -1.9062
-18.5 | -0.3791 | 0.2024 | -0.028 | -1.873
-18 | -0.3643 | 0.19721 | -0.0302 | -1.8473
-17.5 | -0.3502 | 0.19171 | -0.0325 | -1.8267
-17 | -0.3369 | 0.18597 | -0.0347 | -1.8116
-16.5 | -0.3243 | 0.18013 | -0.0368 | -1.8004
-16 | -0.3126 | 0.17409 | -0.0388 | -1.7956
-15.5 | -0.3016 | 0.16797 | -0.0406 | -1.7956
-15 | -0.2931 | 0.16091 | -0.0428 | -1.8215
-14.5 | -0.2891 | 0.15319 | -0.0453 | -1.8872
-14 | -0.2826 | 0.14656 | -0.0468 | -1.9282
-13.5 | -0.2628 | 0.13714 | -0.0534 | -1.9163
-12.5 | -0.2058 | 0.1219 | -0.0671 | -1.6883
-12 | -0.1824 | 0.11319 | -0.0745 | -1.6114
-11.5 | -0.1368 | 0.09657 | -0.0956 | -1.4166
-11 | -0.0769 | 0.08324 | -0.1182 | -0.92383
-10.5 | -0.0768 | 0.07692 | -0.1202 | -0.99844
-10 | -0.0873 | 0.06844 | -0.1234 | -1.2756
-9.5 | -0.1341 | 0.05197 | -0.1348 | -2.5803
-9 | -0.3293 | 0.02615 | -0.1227 | -12.5927
-8.5 | -0.3093 | 0.02237 | -0.1192 | -13.8266
-8 | -0.2793 | 0.01907 | -0.1164 | -14.646
-7.5 | -0.237 | 0.01715 | -0.1148 | -13.8192
-7 | -0.1914 | 0.01538 | -0.1135 | -12.4447
-6 | -0.0986 | 0.01221 | -0.111 | -8.0753
-5 | 0.0054 | 0.01088 | -0.1101 | 0.49632
-4.5 | 0.0579 | 0.01024 | -0.1098 | 5.6543
-4 | 0.1129 | 0.00978 | -0.1098 | 11.544
-3.5 | 0.1678 | 0.00928 | -0.1099 | 18.0819
-3 | 0.2232 | 0.00886 | -0.1103 | 25.1919
-2.5 | 0.2791 | 0.00826 | -0.111 | 33.7893
-1.5 | 0.3928 | 0.00665 | -0.1132 | 59.0677
-1 | 0.4505 | 0.00676 | -0.1135 | 66.642
-0.5 | 0.5082 | 0.0069 | -0.1139 | 73.6522
0 | 0.5658 | 0.00702 | -0.1143 | 80.5983
0.5 | 0.6217 | 0.00728 | -0.1142 | 85.3984
1 | 0.679 | 0.00736 | -0.1146 | 92.2554
1.5 | 0.7362 | 0.00749 | -0.1152 | 98.2911
2 | 0.7932 | 0.00753 | -0.1157 | 105.3386
2.5 | 0.849 | 0.00766 | -0.1159 | 110.8355
3 | 0.9055 | 0.00776 | -0.1163 | 116.6881
3.5 | 0.9606 | 0.00794 | -0.1165 | 120.9824
4 | 1.0164 | 0.00802 | -0.1169 | 126.7332
4.5 | 1.0703 | 0.00819 | -0.1168 | 130.6838
5.5 | 1.1768 | 0.0086 | -0.1166 | 136.8372
6 | 1.2285 | 0.00881 | -0.1162 | 139.4438
6.5 | 1.2784 | 0.00908 | -0.1155 | 140.793
7 | 1.3262 | 0.00943 | -0.1145 | 140.6363
7.5 | 1.3705 | 0.00985 | -0.1128 | 139.1371
8 | 1.4107 | 0.01029 | -0.1102 | 137.0943
8.5 | 1.443 | 0.01096 | -0.1063 | 131.6606
9 | 1.4689 | 0.01185 | -0.1015 | 123.9578
10 | 1.5035 | 0.01445 | -0.0899 | 104.0484
10.5 | 1.5125 | 0.01626 | -0.0837 | 93.0197
11 | 1.5204 | 0.01834 | -0.0779 | 82.9008
11.5 | 1.5241 | 0.02074 | -0.0723 | 73.486
12 | 1.5321 | 0.02384 | -0.0687 | 64.2659
12.5 | 1.5381 | 0.02733 | -0.0654 | 56.2788
13 | 1.5395 | 0.03146 | -0.0624 | 48.9352
13.5 | 1.5428 | 0.0357 | -0.06 | 43.2157
14 | 1.5425 | 0.04054 | -0.0579 | 38.0488
14.5 | 1.5449 | 0.04542 | -0.0565 | 34.0137
15 | 1.5466 | 0.0506 | -0.0554 | 30.5652
15.5 | 1.5477 | 0.05612 | -0.0548 | 27.5784
16 | 1.5476 | 0.06202 | -0.0546 | 24.9532
16.5 | 1.5485 | 0.06807 | -0.0548 | 22.7486
17 | 1.5486 | 0.07445 | -0.0554 | 20.8005
17.5 | 1.5466 | 0.08136 | -0.0564 | 19.0093
18 | 1.5449 | 0.08843 | -0.0578 | 17.4703
18.5 | 1.5436 | 0.09563 | -0.0596 | 16.1414
19 | 1.5386 | 0.10358 | -0.0619 | 14.8542
19.5 | 1.5323 | 0.11183 | -0.0647 | 13.702
20 | 1.5273 | 0.12003 | -0.0678 | 12.7243

## 45. Re 1M Mach 0.25 (1)
BIGFOIL.COM POLAR EXPORT
e432
EPPLER 432 |  |  |  | Cl Max: | 1.778 | at alpha= | 10.5 | deg
JavaFoil+Calcfoil stall+Eppler ext transition |  |  |  | L/D Max: | 171.985 | at alpha= | 6 | deg
Re: | 1000000 |  |  | Cd Min: | 0.00644 | at alpha= | 0 | deg
Mach: | 0.25 |  |  | Cl=0 at alpha= | -5.4694 | deg
|  |  |  | @ Cl=0.1, Cd= | 0.018753
|  |  |  | @ Cl=0.4, Cd= | 0.0072237
|  |  |  | @ Cl=0.6, Cd= | 0.0078911
alpha (deg) | Cl | Cd | Cm | Cl/Cd
-15 | -0.056 | 0.11671 | -0.042 | -0.483
-14.5 | -0.053 | 0.11228 | -0.042 | -0.476
-14 | -0.051 | 0.10627 | -0.042 | -0.476
-13.5 | -0.136 | 0.10019 | -0.042 | -1.358
-13 | -0.175 | 0.09483 | -0.041 | -1.841
-12.5 | -0.205 | 0.08967 | -0.041 | -2.287
-12 | -0.23 | 0.0853 | -0.04 | -2.692
-11.5 | -0.249 | 0.08099 | -0.041 | -3.069
-11 | -0.262 | 0.0758 | -0.04 | -3.451
-10.5 | -0.268 | 0.07128 | -0.039 | -3.765
-10 | -0.269 | 0.0672 | -0.04 | -3.997
-9.5 | -0.262 | 0.06327 | -0.04 | -4.14
-9 | -0.248 | 0.0596 | -0.038 | -4.169
-8.5 | -0.229 | 0.05609 | -0.038 | -4.075
-8 | -0.203 | 0.0529 | -0.038 | -3.828
-7.5 | -0.171 | 0.04982 | -0.039 | -3.43
-7 | -0.134 | 0.04728 | -0.037 | -2.841
-6.5 | -0.094 | 0.04481 | -0.037 | -2.091
-6 | -0.05 | 0.04248 | -0.037 | -1.17
-5.5 | -0.003 | 0.04032 | -0.037 | -0.075
-5 | 0.046 | 0.03843 | -0.04 | 1.187
-4.5 | 0.119 | 0.01183 | -0.12 | 10.096
-4 | 0.183 | 0.01174 | -0.12 | 15.593
-3.5 | 0.247 | 0.01163 | -0.121 | 21.263
-3 | 0.312 | 0.01156 | -0.122 | 26.98
-2.5 | 0.377 | 0.00716 | -0.123 | 52.596
-2 | 0.442 | 0.00734 | -0.124 | 60.222
-1.5 | 0.506 | 0.00754 | -0.125 | 67.066
-1 | 0.569 | 0.00777 | -0.126 | 73.294
-0.5 | 0.633 | 0.00802 | -0.127 | 78.92
0 | 0.696 | 0.00644 | -0.128 | 108.172
0.5 | 0.76 | 0.00652 | -0.129 | 116.579
1 | 0.823 | 0.00659 | -0.129 | 125.023
1.5 | 0.883 | 0.00666 | -0.13 | 132.572
2 | 0.945 | 0.00685 | -0.131 | 138.08
2.5 | 1.008 | 0.00695 | -0.132 | 145.019
3 | 1.07 | 0.00709 | -0.133 | 150.937
3.5 | 1.133 | 0.00724 | -0.134 | 156.448
4 | 1.195 | 0.00739 | -0.134 | 161.654
4.5 | 1.256 | 0.00759 | -0.135 | 165.443
5 | 1.318 | 0.00784 | -0.136 | 168.093
5.5 | 1.379 | 0.0081 | -0.137 | 170.142
6 | 1.439 | 0.00837 | -0.138 | 171.985
6.5 | 1.498 | 0.00873 | -0.139 | 171.727
7 | 1.557 | 0.00911 | -0.139 | 170.917
7.5 | 1.614 | 0.00964 | -0.14 | 167.441
8 | 1.669 | 0.0105 | -0.141 | 158.937
8.5 | 1.704 | 0.01615 | -0.14 | 105.523
9 | 1.739 | 0.01643 | -0.14 | 105.79
9.5 | 1.764 | 0.01664 | -0.139 | 105.992
10 | 1.776 | 0.02276 | -0.139 | 78.055
10.5 | 1.778 | 0.02689 | -0.138 | 66.14
11 | 1.772 | 0.03093 | -0.138 | 57.285
11.5 | 1.751 | 0.03623 | -0.137 | 48.348
12 | 1.725 | 0.03893 | -0.137 | 44.295
12.5 | 1.683 | 0.04196 | -0.137 | 40.121
13 | 1.628 | 0.04528 | -0.137 | 35.949
13.5 | 1.558 | 0.049 | -0.137 | 31.792
14 | 1.474 | 0.05324 | -0.137 | 27.679
14.5 | 1.377 | 0.05779 | -0.136 | 23.829
15 | 1.268 | 0.06337 | -0.136 | 20.017
15.5 | 1.15 | 0.06971 | -0.135 | 16.504

## 46. Re 1M Mach 0.25 (2)
BIGFOIL.COM POLAR EXPORT
e432
EPPLER 432 |  |  |  | Cl Max: | 1.5271 | at alpha= | 13 | deg
XFOIL ncrit=9 |  |  |  | L/D Max: | 138.291 | at alpha= | 6.5 | deg
Re: | 1000000 |  |  | Cd Min: | 0.22442 | at alpha= | -20 | deg
Mach: | 0.25 |  |  | Cl=0 at alpha= | -5.0339 | deg
|  |  |  | @ Cl=0.1, Cd= | 0.010205
|  |  |  | @ Cl=0.4, Cd= | 0.0067652
|  |  |  | @ Cl=0.6, Cd= | 0.0072513
alpha (deg) | Cl | Cd | Cm | Cl/Cd
-20 | -0.423 | 0.22442 | -0.0199 | -1.8849
-19.5 | -0.4086 | 0.21775 | -0.0236 | -1.8765
-19 | -0.3944 | 0.21118 | -0.0267 | -1.8676
-18.5 | -0.3776 | 0.20581 | -0.0286 | -1.8347
-18 | -0.362 | 0.20042 | -0.0309 | -1.8062
-17.5 | -0.3471 | 0.19475 | -0.0333 | -1.7823
-17 | -0.3329 | 0.18885 | -0.0356 | -1.7628
-16.5 | -0.3194 | 0.18287 | -0.0378 | -1.7466
-16 | -0.307 | 0.17671 | -0.0398 | -1.7373
-15.5 | -0.2954 | 0.17017 | -0.0419 | -1.7359
-15 | -0.2869 | 0.16304 | -0.0443 | -1.7597
-14.5 | -0.2806 | 0.15595 | -0.0465 | -1.7993
-13.5 | -0.2329 | 0.13943 | -0.0584 | -1.6704
-13 | -0.2048 | 0.13162 | -0.0651 | -1.556
-12.5 | -0.1812 | 0.12396 | -0.0709 | -1.4618
-12 | -0.1252 | 0.11139 | -0.0892 | -1.124
-11.5 | -0.0721 | 0.09349 | -0.1142 | -0.77121
-11 | -0.0501 | 0.08857 | -0.1182 | -0.56565
-10.5 | -0.0461 | 0.08259 | -0.1199 | -0.55818
-10 | -0.0474 | 0.07531 | -0.1225 | -0.6294
-9.5 | -0.0914 | 0.05287 | -0.1369 | -1.7288
-8 | -0.2512 | 0.02443 | -0.1253 | -10.2824
-7.5 | -0.2254 | 0.02104 | -0.1219 | -10.7129
-7 | -0.1932 | 0.01721 | -0.1189 | -11.226
-6.5 | -0.148 | 0.01495 | -0.1171 | -9.8997
-6 | -0.1004 | 0.01325 | -0.1154 | -7.5774
-5.5 | -0.0495 | 0.01213 | -0.1143 | -4.0808
-5 | 0.0036 | 0.01133 | -0.1135 | 0.31774
-4.5 | 0.0576 | 0.01058 | -0.1129 | 5.4442
-4 | 0.1141 | 0.01008 | -0.1127 | 11.3194
-3.5 | 0.1704 | 0.00962 | -0.1126 | 17.7131
-3 | 0.2278 | 0.00907 | -0.1129 | 25.1158
-2.5 | 0.2851 | 0.00858 | -0.1133 | 33.2284
-2 | 0.3428 | 0.0071 | -0.115 | 48.2817
-1.5 | 0.4026 | 0.00675 | -0.1157 | 59.6444
-1 | 0.4622 | 0.00691 | -0.116 | 66.8886
-0.5 | 0.5222 | 0.007 | -0.1164 | 74.6
0 | 0.5812 | 0.00719 | -0.1167 | 80.8345
0.5 | 0.6395 | 0.00738 | -0.1167 | 86.6531
1 | 0.6978 | 0.00751 | -0.1168 | 92.9161
1.5 | 0.7571 | 0.00764 | -0.1174 | 99.0969
2 | 0.8159 | 0.00771 | -0.1178 | 105.8236
2.5 | 0.8737 | 0.00783 | -0.118 | 111.5837
3 | 0.9311 | 0.00797 | -0.1182 | 116.8256
3.5 | 0.9888 | 0.00811 | -0.1184 | 121.9236
4 | 1.0448 | 0.00831 | -0.1183 | 125.728
4.5 | 1.1008 | 0.00844 | -0.1182 | 130.4265
5 | 1.1558 | 0.00864 | -0.1178 | 133.7731
5.5 | 1.2094 | 0.0089 | -0.1172 | 135.8876
6 | 1.2613 | 0.00917 | -0.1163 | 137.5463
6.5 | 1.311 | 0.00948 | -0.1149 | 138.2911
7 | 1.3576 | 0.00985 | -0.1129 | 137.8274
7.5 | 1.3978 | 0.0103 | -0.1098 | 135.7087
8 | 1.433 | 0.01093 | -0.1058 | 131.107
8.5 | 1.4631 | 0.0118 | -0.1011 | 123.9915
9 | 1.4843 | 0.01297 | -0.0952 | 114.441
9.5 | 1.4983 | 0.01458 | -0.0888 | 102.7641
10 | 1.5074 | 0.01657 | -0.0823 | 90.9716
10.5 | 1.5125 | 0.01909 | -0.0762 | 79.23
12.5 | 1.5243 | 0.03381 | -0.06 | 45.0843
13 | 1.5271 | 0.03846 | -0.0577 | 39.7062
13.5 | 1.5249 | 0.04382 | -0.0557 | 34.7992
14 | 1.5257 | 0.04921 | -0.0543 | 31.0039
14.5 | 1.5263 | 0.05492 | -0.0534 | 27.7913
15 | 1.5248 | 0.06113 | -0.053 | 24.9436
15.5 | 1.5222 | 0.06779 | -0.053 | 22.4546
17 | 1.5137 | 0.08956 | -0.056 | 16.9015
17.5 | 1.5104 | 0.09739 | -0.0579 | 15.5088
18 | 1.5054 | 0.10567 | -0.0603 | 14.2462

## 47. Re 1M Mach 0.50 (1)
BIGFOIL.COM POLAR EXPORT
e432
EPPLER 432 |  |  |  | Cl Max: | 1.812 | at alpha= | 9 | deg
JavaFoil+Calcfoil stall+Eppler ext transition |  |  |  | L/D Max: | 159.186 | at alpha= | 5 | deg
Re: | 1000000 |  |  | Cd Min: | 0.00664 | at alpha= | -1.5 | deg
Mach: | 0.5 |  |  | Cl=0 at alpha= | -5.4706 | deg
|  |  |  | @ Cl=0.1, Cd= | 0.038104
|  |  |  | @ Cl=0.4, Cd= | 0.0086699
|  |  |  | @ Cl=0.6, Cd= | 0.0066992
alpha (deg) | Cl | Cd | Cm | Cl/Cd
-20 | -0.807 | 0.19741 | -0.057 | -4.087
-19.5 | -0.78 | 0.19127 | -0.058 | -4.077
-19 | -0.753 | 0.18719 | -0.058 | -4.024
-18.5 | -0.724 | 0.18073 | -0.056 | -4.006
-18 | -0.696 | 0.17603 | -0.055 | -3.956
-17.5 | -0.669 | 0.16927 | -0.055 | -3.952
-17 | -0.642 | 0.16347 | -0.055 | -3.925
-16.5 | -0.614 | 0.1585 | -0.055 | -3.876
-16 | -0.587 | 0.15066 | -0.056 | -3.898
-15.5 | -0.56 | 0.14812 | -0.056 | -3.78
-15 | -0.532 | 0.14208 | -0.056 | -3.748
-14.5 | -0.505 | 0.13616 | -0.058 | -3.711
-14 | -0.477 | 0.13008 | -0.054 | -3.663
-13.5 | -0.449 | 0.12588 | -0.052 | -3.564
-13 | -0.421 | 0.12072 | -0.051 | -3.486
-12.5 | -0.393 | 0.11925 | -0.052 | -3.298
-12 | -0.366 | 0.11458 | -0.053 | -3.192
-11.5 | -0.338 | 0.11067 | -0.053 | -3.054
-11 | -0.31 | 0.1076 | -0.054 | -2.884
-10.5 | -0.282 | 0.08305 | -0.052 | -3.398
-10 | -0.255 | 0.07234 | -0.054 | -3.518
-9.5 | -0.227 | 0.06551 | -0.055 | -3.461
-9 | -0.198 | 0.06871 | -0.05 | -2.887
-8.5 | -0.17 | 0.06003 | -0.05 | -2.838
-8 | -0.142 | 0.05651 | -0.05 | -2.519
-7.5 | -0.114 | 0.05239 | -0.049 | -2.181
-7 | -0.086 | 0.05026 | -0.047 | -1.715
-6.5 | -0.058 | 0.04719 | -0.046 | -1.23
-6 | -0.03 | 0.04485 | -0.044 | -0.667
-5.5 | -0.003 | 0.04205 | -0.044 | -0.07
-5 | 0.048 | 0.0399 | -0.042 | 1.196
-4.5 | 0.103 | 0.038 | -0.041 | 2.722
-4 | 0.161 | 0.03632 | -0.043 | 4.438
-3.5 | 0.27 | 0.0113 | -0.133 | 23.884
-3 | 0.343 | 0.01132 | -0.135 | 30.286
-2.5 | 0.42 | 0.00774 | -0.138 | 54.273
-2 | 0.494 | 0.00805 | -0.139 | 61.374
-1.5 | 0.565 | 0.00664 | -0.14 | 85.101
-1 | 0.636 | 0.00676 | -0.141 | 94.134
-0.5 | 0.707 | 0.00696 | -0.142 | 101.644
0 | 0.779 | 0.007 | -0.143 | 111.248
0.5 | 0.85 | 0.00712 | -0.144 | 119.345
1 | 0.921 | 0.00722 | -0.145 | 127.507
1.5 | 0.985 | 0.00738 | -0.146 | 133.492
2 | 1.055 | 0.00753 | -0.147 | 140.098
2.5 | 1.124 | 0.00778 | -0.148 | 144.51
3 | 1.193 | 0.00797 | -0.148 | 149.661
3.5 | 1.262 | 0.00823 | -0.149 | 153.44
4 | 1.331 | 0.00854 | -0.15 | 155.916
4.5 | 1.399 | 0.00886 | -0.151 | 157.828
5 | 1.466 | 0.00921 | -0.152 | 159.186
5.5 | 1.533 | 0.00969 | -0.153 | 158.088
6 | 1.588 | 0.01502 | -0.153 | 105.719
6.5 | 1.644 | 0.01481 | -0.153 | 111.043
7 | 1.691 | 0.01509 | -0.153 | 112.056
7.5 | 1.733 | 0.01562 | -0.152 | 110.904
8 | 1.769 | 0.02172 | -0.152 | 81.435
8.5 | 1.799 | 0.02534 | -0.151 | 70.982
9 | 1.812 | 0.03043 | -0.15 | 59.551
9.5 | 1.777 | 0.0375 | -0.15 | 47.39
10 | 1.643 | 0.04418 | -0.149 | 37.179
10.5 | 1.04 | 0.05489 | -0.148 | 18.953
11 | 0.928 | 0.09406 | -0.062 | 9.862
11.5 | 0.955 | 0.10836 | -0.062 | 8.816
12 | 0.984 | 0.11786 | -0.07 | 8.351
12.5 | 1.013 | 0.12446 | -0.074 | 8.138
13 | 1.042 | 0.1333 | -0.08 | 7.819
13.5 | 1.071 | 0.13926 | -0.082 | 7.688
14 | 1.105 | 0.14808 | -0.093 | 7.46

## 48. Re 1M Mach 0.50 (2)
BIGFOIL.COM POLAR EXPORT
e432
EPPLER 432 |  |  |  | Cl Max: | 1.4956 | at alpha= | 9 | deg
XFOIL ncrit=9 |  |  |  | L/D Max: | 124.428 | at alpha= | 5 | deg
Re: | 1000000 |  |  | Cd Min: | 0.2422 | at alpha= | -20 | deg
Mach: | 0.5 |  |  | Cl=0 at alpha= | -5.1263 | deg
|  |  |  | @ Cl=0.1, Cd= | 0.012121
|  |  |  | @ Cl=0.4, Cd= | 0.0083614
|  |  |  | @ Cl=0.6, Cd= | 0.0076552
alpha (deg) | Cl | Cd | Cm | Cl/Cd
-20 | -0.4382 | 0.2422 | -0.022 | -1.8092
-19 | -0.399 | 0.22817 | -0.0285 | -1.7487
-18.5 | -0.3796 | 0.22179 | -0.0315 | -1.7115
-18 | -0.3606 | 0.21528 | -0.0345 | -1.675
-17.5 | -0.3421 | 0.20863 | -0.0374 | -1.6397
-17 | -0.3243 | 0.20184 | -0.0401 | -1.6067
-16.5 | -0.3073 | 0.19468 | -0.0429 | -1.5785
-16 | -0.2929 | 0.18745 | -0.0459 | -1.5626
-15.5 | -0.2789 | 0.18068 | -0.0483 | -1.5436
-14 | -0.1746 | 0.15402 | -0.0713 | -1.1336
-13.5 | -0.0933 | 0.13988 | -0.0954 | -0.667
-13 | -0.0232 | 0.12675 | -0.1169 | -0.18304
-12.5 | -0.0184 | 0.11909 | -0.1195 | -0.1545
-12 | -0.003 | 0.11317 | -0.1206 | -0.026509
-11.5 | 0.0126 | 0.1074 | -0.1224 | 0.11732
-11 | 0.0271 | 0.10138 | -0.1247 | 0.26731
-10.5 | 0.0329 | 0.093 | -0.1288 | 0.35376
-10 | 0.0394 | 0.08541 | -0.1318 | 0.4613
-9 | 0.0621 | 0.074 | -0.1358 | 0.83919
-8.5 | 0.0646 | 0.06678 | -0.139 | 0.96736
-8 | 0.0491 | 0.05521 | -0.1453 | 0.88933
-7.5 | 0.0363 | 0.04625 | -0.152 | 0.78486
-7 | 0.0004 | 0.03802 | -0.153 | 0.010521
-6.5 | -0.0375 | 0.03082 | -0.1469 | -1.2167
-6 | -0.0444 | 0.02514 | -0.1412 | -1.7661
-5.5 | -0.0284 | 0.01974 | -0.136 | -1.4387
-5 | 0.0096 | 0.01542 | -0.1317 | 0.62257
-4.5 | 0.0629 | 0.01306 | -0.1286 | 4.8162
-4 | 0.1194 | 0.01163 | -0.1261 | 10.2666
-3.5 | 0.1807 | 0.01083 | -0.1246 | 16.6851
-3 | 0.2449 | 0.01018 | -0.1238 | 24.057
-2.5 | 0.3092 | 0.00965 | -0.1234 | 32.0415
-2 | 0.375 | 0.00898 | -0.1237 | 41.7595
-1.5 | 0.4429 | 0.0073 | -0.126 | 60.6712
-1 | 0.5116 | 0.00742 | -0.1262 | 68.9488
-0.5 | 0.5792 | 0.00759 | -0.1262 | 76.3109
0 | 0.6462 | 0.0078 | -0.1262 | 82.8462
0.5 | 0.7117 | 0.00807 | -0.1257 | 88.1908
1 | 0.7772 | 0.00829 | -0.1255 | 93.7515
1.5 | 0.8435 | 0.0084 | -0.1254 | 100.4167
2 | 0.9084 | 0.00861 | -0.1251 | 105.5052
2.5 | 0.9737 | 0.00878 | -0.1249 | 110.8998
3 | 1.0362 | 0.00897 | -0.1239 | 115.5184
3.5 | 1.0961 | 0.00922 | -0.1224 | 118.8829
4 | 1.1555 | 0.00945 | -0.1207 | 122.2751
4.5 | 1.21 | 0.00976 | -0.1179 | 123.9754
5 | 1.2617 | 0.01014 | -0.1146 | 124.428
5.5 | 1.3116 | 0.01063 | -0.111 | 123.3866
6 | 1.3595 | 0.01123 | -0.107 | 121.0597
6.5 | 1.4032 | 0.01197 | -0.1025 | 117.2264
7 | 1.4401 | 0.01303 | -0.0972 | 110.5219
7.5 | 1.468 | 0.01459 | -0.0911 | 100.6169
8 | 1.4859 | 0.01681 | -0.0846 | 88.3938
8.5 | 1.4945 | 0.01997 | -0.0783 | 74.8373
9 | 1.4956 | 0.02399 | -0.0723 | 62.3426
9.5 | 1.4935 | 0.02864 | -0.0672 | 52.1473
10 | 1.4902 | 0.03365 | -0.0627 | 44.2853
10.5 | 1.4868 | 0.03903 | -0.0589 | 38.0938
11 | 1.4838 | 0.04472 | -0.0559 | 33.1798
11.5 | 1.4809 | 0.05061 | -0.0532 | 29.261
12 | 1.4774 | 0.0567 | -0.0511 | 26.0564
12.5 | 1.4774 | 0.06352 | -0.0504 | 23.2588
13 | 1.4759 | 0.07082 | -0.0503 | 20.8402
14 | 1.4697 | 0.08676 | -0.0518 | 16.9398

## 49. Re 2M Mach 0.00 (1)
BIGFOIL.COM POLAR EXPORT
e432
EPPLER 432 |  |  |  | Cl Max: | 1.792 | at alpha= | 11.5 | deg
JavaFoil+Calcfoil stall+Eppler ext transition |  |  |  | L/D Max: | 191.248 | at alpha= | 6.5 | deg
Re: | 2000000 |  |  | Cd Min: | 0.00555 | at alpha= | -1 | deg
Mach: | 0 |  |  | Cl=0 at alpha= | -5.4667 | deg
|  |  |  | @ Cl=0.1, Cd= | 0.010237
|  |  |  | @ Cl=0.4, Cd= | 0.0063144
|  |  |  | @ Cl=0.6, Cd= | 0.0055816
alpha (deg) | Cl | Cd | Cm | Cl/Cd
-18 | -0.305 | 0.13992 | -0.045 | -2.179
-17.5 | -0.315 | 0.13352 | -0.045 | -2.359
-17 | -0.325 | 0.1281 | -0.046 | -2.537
-16.5 | -0.335 | 0.12213 | -0.046 | -2.739
-16 | -0.344 | 0.11609 | -0.046 | -2.96
-15.5 | -0.352 | 0.11051 | -0.046 | -3.186
-15 | -0.36 | 0.10543 | -0.046 | -3.41
-14.5 | -0.366 | 0.10043 | -0.047 | -3.644
-14 | -0.371 | 0.09562 | -0.047 | -3.878
-13.5 | -0.374 | 0.09094 | -0.047 | -4.111
-13 | -0.375 | 0.08637 | -0.046 | -4.34
-12.5 | -0.373 | 0.08198 | -0.046 | -4.554
-12 | -0.37 | 0.07735 | -0.048 | -4.781
-11.5 | -0.363 | 0.07293 | -0.049 | -4.976
-11 | -0.352 | 0.06908 | -0.049 | -5.1
-10.5 | -0.338 | 0.0659 | -0.047 | -5.127
-10 | -0.32 | 0.06261 | -0.044 | -5.107
-9.5 | -0.298 | 0.05925 | -0.043 | -5.031
-9 | -0.274 | 0.05531 | -0.051 | -4.946
-8.5 | -0.244 | 0.05261 | -0.049 | -4.637
-8 | -0.211 | 0.0493 | -0.053 | -4.29
-7.5 | -0.213 | 0.00787 | -0.108 | -27.098
-7 | -0.166 | 0.00868 | -0.11 | -19.129
-6.5 | -0.115 | 0.00963 | -0.111 | -11.944
-6 | -0.061 | 0.01063 | -0.113 | -5.753
-5.5 | -0.004 | 0.01042 | -0.114 | -0.357
-5 | 0.056 | 0.01031 | -0.115 | 5.388
-4.5 | 0.116 | 0.01021 | -0.116 | 11.378
-4 | 0.178 | 0.01012 | -0.117 | 17.567
-3.5 | 0.24 | 0.0101 | -0.118 | 23.754
-3 | 0.302 | 0.00605 | -0.118 | 49.942
-2.5 | 0.365 | 0.00622 | -0.119 | 58.6
-2 | 0.428 | 0.00639 | -0.12 | 66.931
-1.5 | 0.489 | 0.00656 | -0.121 | 74.608
-1 | 0.551 | 0.00555 | -0.122 | 99.378
-0.5 | 0.613 | 0.00559 | -0.123 | 109.609
0 | 0.674 | 0.00556 | -0.124 | 121.305
0.5 | 0.736 | 0.00564 | -0.124 | 130.45
1 | 0.797 | 0.00574 | -0.125 | 138.973
1.5 | 0.855 | 0.00581 | -0.126 | 147.197
2 | 0.916 | 0.00593 | -0.127 | 154.479
2.5 | 0.977 | 0.00603 | -0.128 | 161.87
3 | 1.037 | 0.00616 | -0.129 | 168.445
3.5 | 1.097 | 0.00635 | -0.129 | 172.87
4 | 1.158 | 0.00646 | -0.13 | 179.266
4.5 | 1.217 | 0.0066 | -0.131 | 184.4
5 | 1.277 | 0.00683 | -0.132 | 187.095
5.5 | 1.336 | 0.00707 | -0.133 | 189.122
6 | 1.395 | 0.00732 | -0.133 | 190.656
6.5 | 1.453 | 0.0076 | -0.134 | 191.248
7 | 1.51 | 0.00816 | -0.135 | 185.18
7.5 | 1.566 | 0.00883 | -0.136 | 177.435
8 | 1.62 | 0.00953 | -0.136 | 170.084
8.5 | 1.673 | 0.01009 | -0.137 | 165.796
9 | 1.713 | 0.01714 | -0.137 | 99.897
9.5 | 1.744 | 0.01727 | -0.137 | 100.998
10 | 1.766 | 0.01728 | -0.137 | 102.201
10.5 | 1.782 | 0.01723 | -0.136 | 103.394
11 | 1.79 | 0.01737 | -0.136 | 103.074
11.5 | 1.792 | 0.02525 | -0.136 | 70.99
12 | 1.788 | 0.02766 | -0.136 | 64.653
12.5 | 1.772 | 0.03164 | -0.135 | 56.021
13 | 1.754 | 0.0338 | -0.135 | 51.905
13.5 | 1.728 | 0.03613 | -0.135 | 47.832
14 | 1.695 | 0.03868 | -0.135 | 43.833
14.5 | 1.656 | 0.04143 | -0.135 | 39.967
15 | 1.61 | 0.04453 | -0.135 | 36.154
15.5 | 1.56 | 0.04772 | -0.135 | 32.684
16 | 1.505 | 0.05132 | -0.135 | 29.327
16.5 | 1.445 | 0.05535 | -0.135 | 26.111

## 50. Re 2M Mach 0.00 (2)
BIGFOIL.COM POLAR EXPORT
e432
EPPLER 432 |  |  |  | Cl Max: | 1.6265 | at alpha= | 18 | deg
XFOIL ncrit=9 |  |  |  | L/D Max: | 168.982 | at alpha= | 6 | deg
Re: | 2000000 |  |  | Cd Min: | 0.10349 | at alpha= | 20 | deg
Mach: | 0 |  |  | Cl=0 at alpha= | -5.0662 | deg
|  |  |  | @ Cl=0.1, Cd= | 0.0083598
|  |  |  | @ Cl=0.4, Cd= | 0.0056286
|  |  |  | @ Cl=0.6, Cd= | 0.005541
alpha (deg) | Cl | Cd | Cm | Cl/Cd
-12 | -0.4786 | 0.0292 | -0.1399 | -16.3904
-11.5 | -0.4972 | 0.02575 | -0.134 | -19.3087
-11 | -0.5022 | 0.02378 | -0.1272 | -21.1186
-10.5 | -0.4925 | 0.02108 | -0.1223 | -23.3634
-10 | -0.4676 | 0.01879 | -0.119 | -24.8856
-9.5 | -0.4328 | 0.01701 | -0.1167 | -25.4439
-9 | -0.3926 | 0.01553 | -0.115 | -25.2801
-8.5 | -0.3491 | 0.01416 | -0.1136 | -24.654
-8 | -0.3026 | 0.01303 | -0.1126 | -23.2233
-7.5 | -0.2549 | 0.01206 | -0.1116 | -21.136
-7 | -0.2041 | 0.01128 | -0.1112 | -18.094
-6.5 | -0.1529 | 0.01064 | -0.1107 | -14.3703
-6 | -0.0998 | 0.01001 | -0.1106 | -9.97
-5.5 | -0.0478 | 0.00928 | -0.1102 | -5.1509
-5 | 0.0073 | 0.00888 | -0.1104 | 0.82207
-4.5 | 0.0629 | 0.00858 | -0.1106 | 7.331
-4 | 0.1185 | 0.00825 | -0.1108 | 14.3636
-3.5 | 0.1751 | 0.0079 | -0.1113 | 22.1646
-3 | 0.2311 | 0.0076 | -0.1117 | 30.4079
-2.5 | 0.2881 | 0.00725 | -0.1124 | 39.7379
-2 | 0.3451 | 0.00674 | -0.1133 | 51.2018
-1.5 | 0.4024 | 0.00558 | -0.115 | 72.1147
-1 | 0.4614 | 0.00538 | -0.116 | 85.7621
-0.5 | 0.5193 | 0.00544 | -0.1166 | 95.4596
0 | 0.5776 | 0.00551 | -0.1172 | 104.8276
0.5 | 0.6354 | 0.00559 | -0.1178 | 113.6673
1 | 0.6926 | 0.00572 | -0.1183 | 121.0839
1.5 | 0.7501 | 0.00581 | -0.1189 | 129.105
2 | 0.8069 | 0.00593 | -0.1194 | 136.0708
2.5 | 0.8637 | 0.00605 | -0.1199 | 142.7603
3 | 0.9203 | 0.00618 | -0.1204 | 148.9159
3.5 | 0.9757 | 0.00634 | -0.1208 | 153.8959
4 | 1.0314 | 0.00647 | -0.1212 | 159.4127
4.5 | 1.0864 | 0.00665 | -0.1214 | 163.3684
5 | 1.1404 | 0.00686 | -0.1216 | 166.2391
5.5 | 1.1935 | 0.00712 | -0.1215 | 167.6264
6 | 1.2454 | 0.00737 | -0.1213 | 168.9824
6.5 | 1.2954 | 0.00772 | -0.1208 | 167.7979
7 | 1.3431 | 0.00815 | -0.1198 | 164.7975
7.5 | 1.3874 | 0.00869 | -0.1183 | 159.6548
8 | 1.4249 | 0.00942 | -0.1155 | 151.2633
8.5 | 1.4539 | 0.01021 | -0.1111 | 142.3996
9 | 1.4781 | 0.01114 | -0.1059 | 132.684
9.5 | 1.5012 | 0.01213 | -0.1007 | 123.7593
10 | 1.519 | 0.01339 | -0.0951 | 113.4429
10.5 | 1.5359 | 0.01477 | -0.0897 | 103.9878
11 | 1.5478 | 0.01654 | -0.0842 | 93.5792
11.5 | 1.5585 | 0.01862 | -0.0792 | 83.7003
12 | 1.5672 | 0.02108 | -0.0745 | 74.3454
12.5 | 1.5724 | 0.02389 | -0.07 | 65.8183
13.5 | 1.5836 | 0.03077 | -0.0637 | 51.4657
14 | 1.5878 | 0.03485 | -0.0613 | 45.561
14.5 | 1.5937 | 0.03903 | -0.0595 | 40.8327
15 | 1.5988 | 0.04353 | -0.0581 | 36.7287
15.5 | 1.6059 | 0.04804 | -0.0571 | 33.4284
16 | 1.6113 | 0.05292 | -0.0565 | 30.4478
16.5 | 1.6158 | 0.05814 | -0.0562 | 27.7915
17.5 | 1.6237 | 0.06928 | -0.0566 | 23.4368
18 | 1.6265 | 0.07526 | -0.0573 | 21.6117
18.5 | 1.625 | 0.08204 | -0.0584 | 19.8074
19 | 1.6254 | 0.08874 | -0.0599 | 18.3164
19.5 | 1.623 | 0.09599 | -0.0618 | 16.908
20 | 1.6199 | 0.10349 | -0.064 | 15.6527

## 51. Re 2M Mach 0.10 (1)
BIGFOIL.COM POLAR EXPORT
e432
EPPLER 432 |  |  |  | Cl Max: | 1.791 | at alpha= | 11 | deg
JavaFoil+Calcfoil stall+Eppler ext transition |  |  |  | L/D Max: | 190.618 | at alpha= | 6 | deg
Re: | 2000000 |  |  | Cd Min: | 0.00556 | at alpha= | -1 | deg
Mach: | 0.1 |  |  | Cl=0 at alpha= | -5.4667 | deg
|  |  |  | @ Cl=0.1, Cd= | 0.010278
|  |  |  | @ Cl=0.4, Cd= | 0.006339
|  |  |  | @ Cl=0.6, Cd= | 0.0055897
alpha (deg) | Cl | Cd | Cm | Cl/Cd
-17.5 | -0.274 | 0.13518 | -0.045 | -2.03
-17 | -0.286 | 0.12885 | -0.045 | -2.222
-16.5 | -0.298 | 0.12277 | -0.046 | -2.426
-16 | -0.309 | 0.11709 | -0.046 | -2.641
-15.5 | -0.32 | 0.11118 | -0.046 | -2.878
-15 | -0.33 | 0.10599 | -0.046 | -3.112
-14.5 | -0.339 | 0.10099 | -0.046 | -3.354
-14 | -0.346 | 0.09634 | -0.047 | -3.595
-13.5 | -0.352 | 0.09147 | -0.047 | -3.85
-13 | -0.356 | 0.08709 | -0.046 | -4.085
-12.5 | -0.357 | 0.08245 | -0.046 | -4.33
-12 | -0.355 | 0.07825 | -0.045 | -4.542
-11.5 | -0.351 | 0.07334 | -0.049 | -4.792
-11 | -0.343 | 0.06938 | -0.049 | -4.948
-10.5 | -0.331 | 0.06602 | -0.048 | -5.014
-10 | -0.315 | 0.06273 | -0.044 | -5.015
-9.5 | -0.294 | 0.05949 | -0.044 | -4.95
-9 | -0.271 | 0.05551 | -0.051 | -4.883
-8.5 | -0.243 | 0.05272 | -0.049 | -4.601
-8 | -0.211 | 0.04946 | -0.053 | -4.261
-7.5 | -0.174 | 0.04742 | -0.046 | -3.676
-7 | -0.166 | 0.0087 | -0.11 | -19.059
-6.5 | -0.115 | 0.00871 | -0.111 | -13.213
-6 | -0.061 | 0.01067 | -0.114 | -5.749
-5.5 | -0.004 | 0.01045 | -0.115 | -0.357
-5 | 0.056 | 0.01035 | -0.115 | 5.389
-4.5 | 0.117 | 0.01025 | -0.116 | 11.385
-4 | 0.179 | 0.01015 | -0.117 | 17.591
-3.5 | 0.241 | 0.01013 | -0.118 | 23.79
-3 | 0.304 | 0.00608 | -0.119 | 49.964
-2.5 | 0.367 | 0.00625 | -0.12 | 58.678
-2 | 0.43 | 0.00642 | -0.121 | 67.014
-1.5 | 0.492 | 0.00658 | -0.122 | 74.804
-1 | 0.554 | 0.00556 | -0.122 | 99.684
-0.5 | 0.616 | 0.0056 | -0.123 | 109.978
0 | 0.678 | 0.00558 | -0.124 | 121.485
0.5 | 0.739 | 0.00566 | -0.125 | 130.759
1 | 0.801 | 0.00575 | -0.126 | 139.434
1.5 | 0.859 | 0.00582 | -0.127 | 147.627
2 | 0.92 | 0.00595 | -0.128 | 154.699
2.5 | 0.981 | 0.00605 | -0.128 | 162.229
3 | 1.042 | 0.00618 | -0.129 | 168.557
3.5 | 1.103 | 0.00637 | -0.13 | 173.074
4 | 1.163 | 0.00649 | -0.131 | 179.278
4.5 | 1.223 | 0.00664 | -0.132 | 184.391
5 | 1.283 | 0.00687 | -0.132 | 186.841
5.5 | 1.343 | 0.00711 | -0.133 | 188.905
6 | 1.402 | 0.00735 | -0.134 | 190.618
6.5 | 1.46 | 0.00767 | -0.135 | 190.472
7 | 1.517 | 0.00824 | -0.136 | 184.252
7.5 | 1.574 | 0.00893 | -0.136 | 176.147
8 | 1.628 | 0.00965 | -0.137 | 168.673
8.5 | 1.681 | 0.01023 | -0.138 | 164.283
9 | 1.718 | 0.01747 | -0.138 | 98.347
9.5 | 1.748 | 0.01762 | -0.137 | 99.195
10 | 1.769 | 0.01769 | -0.137 | 100.028
10.5 | 1.783 | 0.01781 | -0.137 | 100.145
11 | 1.791 | 0.01775 | -0.137 | 100.882
11.5 | 1.791 | 0.02579 | -0.136 | 69.438
12 | 1.784 | 0.02826 | -0.136 | 63.119
12.5 | 1.765 | 0.03233 | -0.136 | 54.591
13 | 1.742 | 0.03458 | -0.136 | 50.385
13.5 | 1.712 | 0.03703 | -0.136 | 46.217
14 | 1.673 | 0.03968 | -0.136 | 42.168
14.5 | 1.628 | 0.04258 | -0.136 | 38.222
15 | 1.576 | 0.04576 | -0.136 | 34.434
15.5 | 1.519 | 0.04921 | -0.136 | 30.858
16 | 1.457 | 0.05307 | -0.135 | 27.452

## 52. Re 2M Mach 0.10 (2)
BIGFOIL.COM POLAR EXPORT
e432
EPPLER 432 |  |  |  | Cl Max: | 1.6187 | at alpha= | 18.5 | deg
XFOIL ncrit=9 |  |  |  | L/D Max: | 168.76 | at alpha= | 6 | deg
Re: | 2000000 |  |  | Cd Min: | 0.16593 | at alpha= | -15.5 | deg
Mach: | 0.1 |  |  | Cl=0 at alpha= | -5.0641 | deg
|  |  |  | @ Cl=0.1, Cd= | 0.0083973
|  |  |  | @ Cl=0.4, Cd= | 0.0056992
|  |  |  | @ Cl=0.6, Cd= | 0.0055499
alpha (deg) | Cl | Cd | Cm | Cl/Cd
-15.5 | -0.3051 | 0.16593 | -0.0407 | -1.8387
-15 | -0.2769 | 0.15769 | -0.0482 | -1.756
-14.5 | -0.2497 | 0.14894 | -0.0558 | -1.6765
-13.5 | -0.2142 | 0.13288 | -0.0657 | -1.612
-13 | -0.159 | 0.11811 | -0.0854 | -1.3462
-12.5 | -0.0908 | 0.10162 | -0.1109 | -0.89352
-12 | -0.3795 | 0.03749 | -0.143 | -10.1227
-11.5 | -0.4414 | 0.02972 | -0.1392 | -14.852
-11 | -0.4499 | 0.02679 | -0.1344 | -16.7936
-10.5 | -0.4709 | 0.02326 | -0.1262 | -20.2451
-10 | -0.4576 | 0.02027 | -0.1217 | -22.5752
-9.5 | -0.4281 | 0.01807 | -0.1188 | -23.6912
-9 | -0.3906 | 0.0163 | -0.1167 | -23.9632
-8.5 | -0.3488 | 0.01471 | -0.115 | -23.7118
-8 | -0.3029 | 0.01343 | -0.1138 | -22.554
-7.5 | -0.2555 | 0.01234 | -0.1127 | -20.705
-7 | -0.2051 | 0.01147 | -0.1121 | -17.8814
-6.5 | -0.1538 | 0.01077 | -0.1115 | -14.2804
-6 | -0.1007 | 0.01011 | -0.1113 | -9.9604
-5 | 0.0069 | 0.00892 | -0.111 | 0.77354
-4.5 | 0.0627 | 0.00863 | -0.1111 | 7.2654
-4 | 0.1188 | 0.00828 | -0.1114 | 14.3478
-3.5 | 0.1756 | 0.00794 | -0.1118 | 22.1159
-3 | 0.2318 | 0.00763 | -0.1121 | 30.3801
-2.5 | 0.2894 | 0.00728 | -0.1129 | 39.7527
-2 | 0.3467 | 0.00678 | -0.1137 | 51.1357
-1.5 | 0.4044 | 0.00561 | -0.1155 | 72.0856
-1 | 0.4637 | 0.00539 | -0.1164 | 86.0297
-0.5 | 0.5219 | 0.00546 | -0.117 | 95.5861
0 | 0.5807 | 0.00552 | -0.1177 | 105.1993
0.5 | 0.6387 | 0.00561 | -0.1183 | 113.8503
1 | 0.6964 | 0.00573 | -0.1188 | 121.5358
1.5 | 0.7541 | 0.00584 | -0.1193 | 129.1267
2 | 0.8114 | 0.00594 | -0.1199 | 136.5993
2.5 | 0.8682 | 0.00608 | -0.1203 | 142.7961
3 | 0.9254 | 0.0062 | -0.1209 | 149.2581
3.5 | 0.9813 | 0.00636 | -0.1212 | 154.2925
4 | 1.037 | 0.00651 | -0.1215 | 159.2934
4.5 | 1.0924 | 0.00668 | -0.1218 | 163.5329
5 | 1.1468 | 0.0069 | -0.1219 | 166.2029
6 | 1.2522 | 0.00742 | -0.1215 | 168.7601
6.5 | 1.3022 | 0.00778 | -0.1208 | 167.3779
7 | 1.3502 | 0.00821 | -0.1198 | 164.458
7.5 | 1.3943 | 0.00876 | -0.1181 | 159.1667
8 | 1.4301 | 0.00953 | -0.1149 | 150.063
8.5 | 1.4582 | 0.01031 | -0.1101 | 141.4355
9 | 1.4818 | 0.01129 | -0.1048 | 131.2489
9.5 | 1.5045 | 0.01232 | -0.0996 | 122.1185
10 | 1.5213 | 0.01365 | -0.0937 | 111.4505
10.5 | 1.5372 | 0.01512 | -0.0882 | 101.6667
11 | 1.5489 | 0.01699 | -0.0828 | 91.1654
11.5 | 1.5585 | 0.01924 | -0.0777 | 81.0031
12 | 1.567 | 0.02183 | -0.0732 | 71.782
12.5 | 1.5715 | 0.0248 | -0.0688 | 63.3669
13 | 1.5738 | 0.02836 | -0.0651 | 55.4937
13.5 | 1.582 | 0.03201 | -0.0627 | 49.4221
14 | 1.5852 | 0.0363 | -0.0603 | 43.6694
14.5 | 1.59 | 0.04071 | -0.0586 | 39.0567
15 | 1.5947 | 0.04538 | -0.0573 | 35.141
15.5 | 1.6009 | 0.05012 | -0.0564 | 31.9413
16 | 1.6067 | 0.05511 | -0.0558 | 29.1544
16.5 | 1.6116 | 0.0604 | -0.0557 | 26.6821
17 | 1.6141 | 0.06621 | -0.0558 | 24.3785
17.5 | 1.6159 | 0.0723 | -0.0564 | 22.3499
18 | 1.6186 | 0.07847 | -0.0572 | 20.627
18.5 | 1.6187 | 0.08517 | -0.0585 | 19.0055
19 | 1.6152 | 0.09258 | -0.0602 | 17.4465
19.5 | 1.6131 | 0.09996 | -0.0623 | 16.1375
20 | 1.6074 | 0.108 | -0.0649 | 14.8833

## 53. Re 2M Mach 0.25 (1)
BIGFOIL.COM POLAR EXPORT
e432
EPPLER 432 |  |  |  | Cl Max: | 1.792 | at alpha= | 10.5 | deg
JavaFoil+Calcfoil stall+Eppler ext transition |  |  |  | L/D Max: | 188.752 | at alpha= | 6 | deg
Re: | 2000000 |  |  | Cd Min: | 0.00551 | at alpha= | -1.5 | deg
Mach: | 0.25 |  |  | Cl=0 at alpha= | -5.4672 | deg
|  |  |  | @ Cl=0.1, Cd= | 0.010504
|  |  |  | @ Cl=0.4, Cd= | 0.0064202
|  |  |  | @ Cl=0.6, Cd= | 0.0056594
alpha (deg) | Cl | Cd | Cm | Cl/Cd
-15.5 | -0.059 | 0.11622 | -0.047 | -0.512
-15 | -0.057 | 0.1103 | -0.048 | -0.513
-14.5 | -0.054 | 0.10445 | -0.048 | -0.514
-14 | -0.051 | 0.0992 | -0.049 | -0.511
-13.5 | -0.136 | 0.09449 | -0.049 | -1.444
-13 | -0.175 | 0.0895 | -0.048 | -1.956
-12.5 | -0.206 | 0.08474 | -0.049 | -2.427
-12 | -0.23 | 0.08045 | -0.047 | -2.862
-11.5 | -0.249 | 0.07609 | -0.048 | -3.275
-11 | -0.262 | 0.07198 | -0.045 | -3.64
-10.5 | -0.269 | 0.068 | -0.045 | -3.952
-10 | -0.269 | 0.06385 | -0.048 | -4.217
-9.5 | -0.263 | 0.06029 | -0.048 | -4.355
-9 | -0.249 | 0.05703 | -0.046 | -4.364
-8.5 | -0.229 | 0.054 | -0.044 | -4.238
-8 | -0.203 | 0.0508 | -0.047 | -3.994
-7.5 | -0.172 | 0.04743 | -0.053 | -3.619
-7 | -0.134 | 0.04561 | -0.043 | -2.948
-6.5 | -0.094 | 0.04336 | -0.044 | -2.164
-6 | -0.05 | 0.04099 | -0.048 | -1.215
-5.5 | -0.004 | 0.01074 | -0.118 | -0.353
-5 | 0.057 | 0.01065 | -0.119 | 5.348
-4.5 | 0.119 | 0.01044 | -0.12 | 11.436
-4 | 0.183 | 0.01035 | -0.12 | 17.695
-3.5 | 0.247 | 0.01034 | -0.121 | 23.929
-3 | 0.312 | 0.01031 | -0.122 | 30.258
-2.5 | 0.377 | 0.00636 | -0.123 | 59.233
-2 | 0.442 | 0.00653 | -0.124 | 67.626
-1.5 | 0.506 | 0.00551 | -0.125 | 91.703
-1 | 0.569 | 0.00564 | -0.126 | 100.988
-0.5 | 0.633 | 0.00568 | -0.127 | 111.32
0 | 0.696 | 0.00568 | -0.128 | 122.696
0.5 | 0.76 | 0.00577 | -0.129 | 131.746
1 | 0.823 | 0.00585 | -0.129 | 140.708
1.5 | 0.883 | 0.00593 | -0.13 | 148.834
2 | 0.945 | 0.00608 | -0.131 | 155.581
2.5 | 1.008 | 0.00617 | -0.132 | 163.423
3 | 1.07 | 0.00634 | -0.133 | 168.958
3.5 | 1.133 | 0.0065 | -0.134 | 174.178
4 | 1.195 | 0.00666 | -0.134 | 179.385
4.5 | 1.256 | 0.00681 | -0.135 | 184.516
5 | 1.318 | 0.00707 | -0.136 | 186.27
5.5 | 1.379 | 0.00736 | -0.137 | 187.338
6 | 1.439 | 0.00762 | -0.138 | 188.752
6.5 | 1.498 | 0.0081 | -0.139 | 184.923
7 | 1.557 | 0.00872 | -0.139 | 178.538
7.5 | 1.614 | 0.00949 | -0.14 | 170.008
8 | 1.669 | 0.01034 | -0.141 | 161.424
8.5 | 1.708 | 0.01732 | -0.14 | 98.606
9 | 1.745 | 0.01758 | -0.14 | 99.224
9.5 | 1.771 | 0.01767 | -0.14 | 100.203
10 | 1.786 | 0.01766 | -0.14 | 101.152
10.5 | 1.792 | 0.0232 | -0.14 | 77.26
11 | 1.785 | 0.02665 | -0.139 | 67.008
11.5 | 1.764 | 0.03162 | -0.138 | 55.78
12 | 1.737 | 0.034 | -0.139 | 51.086
12.5 | 1.695 | 0.03662 | -0.138 | 46.295
13 | 1.639 | 0.03949 | -0.138 | 41.502
13.5 | 1.568 | 0.04272 | -0.138 | 36.71
14 | 1.484 | 0.04634 | -0.138 | 32.025
14.5 | 1.387 | 0.05031 | -0.138 | 27.568
15 | 1.278 | 0.05495 | -0.137 | 23.268
15.5 | 1.161 | 0.06009 | -0.137 | 19.316

## 54. Re 2M Mach 0.25 (2)
BIGFOIL.COM POLAR EXPORT
e432
EPPLER 432 |  |  |  | Cl Max: | 1.583 | at alpha= | 17.5 | deg
XFOIL ncrit=9 |  |  |  | L/D Max: | 166.421 | at alpha= | 6 | deg
Re: | 2000000 |  |  | Cd Min: | 0.22504 | at alpha= | -20 | deg
Mach: | 0.25 |  |  | Cl=0 at alpha= | -5.0395 | deg
|  |  |  | @ Cl=0.1, Cd= | 0.0085692
|  |  |  | @ Cl=0.4, Cd= | 0.0060602
|  |  |  | @ Cl=0.6, Cd= | 0.0056157
alpha (deg) | Cl | Cd | Cm | Cl/Cd
-20 | -0.426 | 0.22504 | -0.0183 | -1.893
-19.5 | -0.4106 | 0.21849 | -0.0214 | -1.8793
-19 | -0.3963 | 0.21171 | -0.0246 | -1.8719
-18.5 | -0.3819 | 0.20526 | -0.0274 | -1.8606
-18 | -0.3678 | 0.19888 | -0.0301 | -1.8494
-17.5 | -0.3555 | 0.1924 | -0.0322 | -1.8477
-17 | -0.3414 | 0.18694 | -0.0342 | -1.8263
-16.5 | -0.3281 | 0.18125 | -0.0362 | -1.8102
-16 | -0.3154 | 0.17543 | -0.0382 | -1.7979
-15.5 | -0.2881 | 0.16769 | -0.0448 | -1.7181
-15 | -0.2573 | 0.15913 | -0.0529 | -1.6169
-14.5 | -0.2336 | 0.15082 | -0.059 | -1.5489
-14 | -0.2127 | 0.14281 | -0.0644 | -1.4894
-13.5 | -0.1675 | 0.12996 | -0.0797 | -1.2889
-13 | -0.0875 | 0.11454 | -0.1062 | -0.76393
-12.5 | -0.0718 | 0.10602 | -0.1119 | -0.67723
-12 | -0.068 | 0.09885 | -0.1139 | -0.68791
-11.5 | -0.0752 | 0.08943 | -0.1171 | -0.84088
-11 | -0.0668 | 0.08411 | -0.1195 | -0.7942
-10 | -0.1476 | 0.05173 | -0.1376 | -2.8533
-9 | -0.3156 | 0.02621 | -0.1314 | -12.0412
-8.5 | -0.3237 | 0.02026 | -0.1251 | -15.9773
-8 | -0.2964 | 0.01684 | -0.1215 | -17.601
-7.5 | -0.2554 | 0.01449 | -0.1192 | -17.6259
-7 | -0.2087 | 0.01285 | -0.1174 | -16.2412
-6.5 | -0.1574 | 0.01171 | -0.1163 | -13.4415
-6 | -0.1047 | 0.01081 | -0.1154 | -9.6855
-5.5 | -0.0502 | 0.01007 | -0.1148 | -4.9851
-5 | 0.0043 | 0.00921 | -0.1143 | 0.46688
-4.5 | 0.0613 | 0.00884 | -0.1141 | 6.9344
-4 | 0.1199 | 0.00843 | -0.1143 | 14.223
-3.5 | 0.1783 | 0.00814 | -0.1144 | 21.9042
-3 | 0.2368 | 0.00778 | -0.1148 | 30.437
-2.5 | 0.2961 | 0.00742 | -0.1154 | 39.9057
-1.5 | 0.4153 | 0.00586 | -0.1179 | 70.8703
-1 | 0.4761 | 0.00549 | -0.119 | 86.7213
-0.5 | 0.5366 | 0.00554 | -0.1196 | 96.8592
0 | 0.5972 | 0.00561 | -0.1203 | 106.4528
0.5 | 0.6566 | 0.00573 | -0.1207 | 114.5899
1 | 0.7169 | 0.00583 | -0.1213 | 122.9674
1.5 | 0.7758 | 0.00599 | -0.1217 | 129.5159
2 | 0.8356 | 0.00607 | -0.1223 | 137.6606
2.5 | 0.8942 | 0.00621 | -0.1227 | 143.9936
3 | 0.9527 | 0.00637 | -0.123 | 149.5604
3.5 | 1.0112 | 0.00652 | -0.1234 | 155.092
4 | 1.0683 | 0.00669 | -0.1234 | 159.6861
4.5 | 1.1245 | 0.00691 | -0.1233 | 162.7352
5 | 1.1806 | 0.00714 | -0.1232 | 165.3501
5.5 | 1.2352 | 0.00743 | -0.1228 | 166.245
6 | 1.2881 | 0.00774 | -0.122 | 166.4212
6.5 | 1.3393 | 0.0081 | -0.121 | 165.3457
7 | 1.3856 | 0.00862 | -0.119 | 160.7425
8 | 1.4544 | 0.01003 | -0.1105 | 145.005
8.5 | 1.4798 | 0.01103 | -0.1049 | 134.1614
9 | 1.5001 | 0.01223 | -0.0987 | 122.6574
9.5 | 1.5178 | 0.01362 | -0.0926 | 111.4391
10.5 | 1.543 | 0.01748 | -0.0809 | 88.2723
11 | 1.552 | 0.02006 | -0.0757 | 77.3679
11.5 | 1.5593 | 0.0231 | -0.0711 | 67.5022
12 | 1.5646 | 0.02657 | -0.0671 | 58.886
13.5 | 1.5727 | 0.03922 | -0.058 | 40.0994
14 | 1.5711 | 0.0446 | -0.0561 | 35.2265
14.5 | 1.5733 | 0.04992 | -0.0549 | 31.5164
15 | 1.5757 | 0.05552 | -0.0541 | 28.3808
15.5 | 1.5796 | 0.0612 | -0.0537 | 25.8105
16 | 1.5821 | 0.06732 | -0.0538 | 23.5012
16.5 | 1.5827 | 0.0739 | -0.0543 | 21.4168
17 | 1.5829 | 0.08076 | -0.0552 | 19.6
17.5 | 1.583 | 0.08787 | -0.0566 | 18.0152
18 | 1.5794 | 0.09569 | -0.0585 | 16.5054
18.5 | 1.5745 | 0.10391 | -0.0608 | 15.1525
19 | 1.5673 | 0.11259 | -0.0637 | 13.9204
19.5 | 1.5581 | 0.12178 | -0.0673 | 12.7944
20 | 1.55 | 0.1309 | -0.0712 | 11.8411

## 55. Re 2M Mach 0.50 (1)
BIGFOIL.COM POLAR EXPORT
e432
EPPLER 432 |  |  |  | Cl Max: | 1.823 | at alpha= | 9 | deg
JavaFoil+Calcfoil stall+Eppler ext transition |  |  |  | L/D Max: | 175.968 | at alpha= | 5 | deg
Re: | 2000000 |  |  | Cd Min: | 0.00576 | at alpha= | -2 | deg
Mach: | 0.5 |  |  | Cl=0 at alpha= | -5.4706 | deg
|  |  |  | @ Cl=0.1, Cd= | 0.036921
|  |  |  | @ Cl=0.4, Cd= | 0.0081174
|  |  |  | @ Cl=0.6, Cd= | 0.0058644
alpha (deg) | Cl | Cd | Cm | Cl/Cd
-20 | -0.808 | 0.17697 | -0.058 | -4.564
-19.5 | -0.781 | 0.17149 | -0.059 | -4.552
-19 | -0.755 | 0.16708 | -0.061 | -4.52
-18.5 | -0.726 | 0.16286 | -0.059 | -4.459
-18 | -0.698 | 0.15805 | -0.057 | -4.413
-17.5 | -0.67 | 0.15356 | -0.057 | -4.363
-17 | -0.642 | 0.14831 | -0.056 | -4.331
-16.5 | -0.615 | 0.14319 | -0.057 | -4.295
-16 | -0.588 | 0.13681 | -0.057 | -4.296
-15.5 | -0.56 | 0.13229 | -0.057 | -4.235
-15 | -0.533 | 0.12793 | -0.057 | -4.164
-14.5 | -0.506 | 0.12298 | -0.06 | -4.116
-14 | -0.477 | 0.1176 | -0.056 | -4.058
-13.5 | -0.449 | 0.11394 | -0.055 | -3.942
-13 | -0.421 | 0.10873 | -0.053 | -3.873
-12.5 | -0.394 | 0.10492 | -0.054 | -3.751
-12 | -0.366 | 0.10171 | -0.054 | -3.598
-11.5 | -0.338 | 0.09755 | -0.055 | -3.468
-11 | -0.31 | 0.09444 | -0.055 | -3.288
-10.5 | -0.283 | 0.07675 | -0.056 | -3.683
-10 | -0.255 | 0.06775 | -0.059 | -3.765
-9.5 | -0.227 | 0.0616 | -0.061 | -3.69
-9 | -0.199 | 0.06041 | -0.053 | -3.286
-8.5 | -0.17 | 0.05684 | -0.052 | -2.999
-8 | -0.142 | 0.05355 | -0.054 | -2.661
-7.5 | -0.115 | 0.04976 | -0.057 | -2.302
-7 | -0.086 | 0.04762 | -0.052 | -1.811
-6.5 | -0.058 | 0.04505 | -0.052 | -1.29
-6 | -0.03 | 0.04279 | -0.049 | -0.7
-5.5 | -0.003 | 0.04051 | -0.05 | -0.072
-5 | 0.048 | 0.03849 | -0.049 | 1.241
-4.5 | 0.104 | 0.0368 | -0.049 | 2.814
-4 | 0.199 | 0.00988 | -0.133 | 20.095
-3.5 | 0.274 | 0.01138 | -0.136 | 24.103
-3 | 0.347 | 0.01137 | -0.137 | 30.557
-2.5 | 0.42 | 0.00689 | -0.138 | 60.99
-2 | 0.494 | 0.00576 | -0.139 | 85.747
-1.5 | 0.565 | 0.00582 | -0.14 | 97.087
-1 | 0.636 | 0.00591 | -0.141 | 107.594
-0.5 | 0.707 | 0.00612 | -0.142 | 115.514
0 | 0.779 | 0.00625 | -0.143 | 124.499
0.5 | 0.85 | 0.00639 | -0.144 | 133.007
1 | 0.921 | 0.00638 | -0.145 | 144.206
1.5 | 0.985 | 0.0065 | -0.146 | 151.499
2 | 1.055 | 0.00666 | -0.147 | 158.362
2.5 | 1.124 | 0.00693 | -0.148 | 162.257
3 | 1.193 | 0.00714 | -0.148 | 167.267
3.5 | 1.262 | 0.00734 | -0.149 | 171.942
4 | 1.331 | 0.00761 | -0.15 | 174.99
4.5 | 1.399 | 0.00796 | -0.151 | 175.675
5 | 1.466 | 0.00833 | -0.152 | 175.968
5.5 | 1.533 | 0.00878 | -0.153 | 174.544
6 | 1.598 | 0.00962 | -0.154 | 166.061
6.5 | 1.647 | 0.01615 | -0.153 | 101.978
7 | 1.694 | 0.01481 | -0.153 | 114.396
7.5 | 1.738 | 0.01492 | -0.153 | 116.472
8 | 1.776 | 0.02055 | -0.152 | 86.39
8.5 | 1.807 | 0.02358 | -0.152 | 76.626
9 | 1.823 | 0.02729 | -0.152 | 66.81
9.5 | 1.79 | 0.03251 | -0.151 | 55.052
10 | 1.653 | 0.03853 | -0.15 | 42.917
10.5 | 1.047 | 0.04824 | -0.149 | 21.701
11 | 1.071 | 0.05468 | -0.148 | 19.582
11.5 | 0.965 | 0.09961 | -0.089 | 9.688
12 | 0.985 | 0.1047 | -0.073 | 9.408
12.5 | 1.025 | 0.1115 | -0.095 | 9.19
13 | 1.043 | 0.11699 | -0.082 | 8.918
13.5 | 1.075 | 0.12341 | -0.09 | 8.714
14 | 1.151 | 0.11794 | -0.124 | 9.76

## 56. Re 2M Mach 0.50 (2)
BIGFOIL.COM POLAR EXPORT
e432
EPPLER 432 |  |  |  | Cl Max: | 1.5431 | at alpha= | 9.5 | deg
XFOIL ncrit=9 |  |  |  | L/D Max: | 158.566 | at alpha= | 4.5 | deg
Re: | 2000000 |  |  | Cd Min: | 0.24276 | at alpha= | -20 | deg
Mach: | 0.5 |  |  | Cl=0 at alpha= | -5.0328 | deg
|  |  |  | @ Cl=0.1, Cd= | 0.0098366
|  |  |  | @ Cl=0.4, Cd= | 0.0076375
|  |  |  | @ Cl=0.6, Cd= | 0.0059432
alpha (deg) | Cl | Cd | Cm | Cl/Cd
-20 | -0.4406 | 0.24276 | -0.0201 | -1.815
-19.5 | -0.4211 | 0.23547 | -0.0237 | -1.7883
-19 | -0.4021 | 0.22819 | -0.0272 | -1.7621
-18.5 | -0.3837 | 0.22095 | -0.0305 | -1.7366
-18 | -0.3663 | 0.21359 | -0.0337 | -1.715
-17.5 | -0.3484 | 0.20737 | -0.0359 | -1.6801
-17 | -0.3306 | 0.2011 | -0.0384 | -1.644
-16.5 | -0.2984 | 0.19258 | -0.0458 | -1.5495
-16 | -0.2586 | 0.18282 | -0.0558 | -1.4145
-15.5 | -0.2287 | 0.17435 | -0.0624 | -1.3117
-15 | -0.1752 | 0.16233 | -0.0774 | -1.0793
-14.5 | -0.0723 | 0.14441 | -0.1107 | -0.50066
-13.5 | -0.0447 | 0.13178 | -0.1141 | -0.3392
-13 | -0.0288 | 0.12501 | -0.1168 | -0.23038
-12.5 | -0.0164 | 0.11765 | -0.1195 | -0.1394
-12 | -0.0007 | 0.11127 | -0.1222 | -0.006291
-11.5 | 0.0146 | 0.10495 | -0.1249 | 0.13911
-11 | 0.0292 | 0.09877 | -0.1275 | 0.29564
-10.5 | 0.0407 | 0.0919 | -0.1304 | 0.44287
-10 | 0.0363 | 0.08183 | -0.1341 | 0.4436
-9.5 | 0.0513 | 0.07678 | -0.1365 | 0.66814
-9 | 0.0531 | 0.0692 | -0.1398 | 0.76734
-8.5 | 0.0426 | 0.06001 | -0.1441 | 0.70988
-8 | 0.0335 | 0.05058 | -0.1504 | 0.66232
-7.5 | 0.0007 | 0.03978 | -0.157 | 0.017597
-7 | -0.0418 | 0.03293 | -0.1531 | -1.2694
-6.5 | -0.0682 | 0.02653 | -0.1466 | -2.5707
-6 | -0.0693 | 0.02035 | -0.1404 | -3.4054
-5.5 | -0.0427 | 0.01541 | -0.1355 | -2.7709
-5 | 0.003 | 0.01198 | -0.1315 | 0.25042
-4.5 | 0.0593 | 0.01044 | -0.1287 | 5.6801
-4 | 0.1227 | 0.0095 | -0.1273 | 12.9158
-3.5 | 0.1878 | 0.00891 | -0.1264 | 21.0774
-3 | 0.2546 | 0.00852 | -0.1259 | 29.8826
-2.5 | 0.3221 | 0.00811 | -0.1259 | 39.7164
-2 | 0.3884 | 0.00775 | -0.126 | 50.1161
-1.5 | 0.4575 | 0.00708 | -0.1272 | 64.6186
-1 | 0.5285 | 0.00592 | -0.1295 | 89.2736
-0.5 | 0.5982 | 0.00594 | -0.1301 | 100.7071
0 | 0.6667 | 0.00606 | -0.1305 | 110.0165
0.5 | 0.7349 | 0.0062 | -0.1308 | 118.5323
1 | 0.8023 | 0.00637 | -0.1309 | 125.9498
1.5 | 0.8695 | 0.00655 | -0.131 | 132.7481
2 | 0.9356 | 0.00675 | -0.1308 | 138.6074
2.5 | 1.0023 | 0.00688 | -0.1307 | 145.6831
3 | 1.0666 | 0.00711 | -0.1301 | 150.0141
3.5 | 1.1298 | 0.00736 | -0.1291 | 153.5054
4 | 1.1923 | 0.00761 | -0.1278 | 156.6754
4.5 | 1.2495 | 0.00788 | -0.1254 | 158.566
5 | 1.3046 | 0.00825 | -0.1225 | 158.1333
5.5 | 1.3577 | 0.00872 | -0.1193 | 155.6995
6 | 1.4064 | 0.00933 | -0.1152 | 150.7395
6.5 | 1.4501 | 0.01008 | -0.1104 | 143.8591
7 | 1.4831 | 0.01122 | -0.1041 | 132.1836
7.5 | 1.5079 | 0.01279 | -0.0971 | 117.8968
8 | 1.5218 | 0.01506 | -0.0897 | 101.0491
8.5 | 1.5323 | 0.01797 | -0.0829 | 85.2699
9.5 | 1.5431 | 0.02573 | -0.0717 | 59.9728
10 | 1.5414 | 0.03058 | -0.0669 | 50.4055
10.5 | 1.5422 | 0.03556 | -0.0628 | 43.369
11 | 1.5414 | 0.04099 | -0.0594 | 37.6043
11.5 | 1.5428 | 0.04663 | -0.0567 | 33.086
12 | 1.5399 | 0.05296 | -0.0547 | 29.0767
12.5 | 1.5421 | 0.05928 | -0.0533 | 26.0138
13 | 1.5428 | 0.06603 | -0.0524 | 23.3651
13.5 | 1.5406 | 0.0734 | -0.0521 | 20.9891
14.5 | 1.5318 | 0.08889 | -0.0526 | 17.2325

## 57. Re 3M Mach 0.00 (1)
BIGFOIL.COM POLAR EXPORT
e432
EPPLER 432 |  |  |  | Cl Max: | 1.801 | at alpha= | 11.5 | deg
JavaFoil+Calcfoil stall+Eppler ext transition |  |  |  | L/D Max: | 195.255 | at alpha= | 5.5 | deg
Re: | 3000000 |  |  | Cd Min: | 0.00505 | at alpha= | -2 | deg
Mach: | 0 |  |  | Cl=0 at alpha= | -5.4667 | deg
|  |  |  | @ Cl=0.1, Cd= | 0.0096013
|  |  |  | @ Cl=0.4, Cd= | 0.0054411
|  |  |  | @ Cl=0.6, Cd= | 0.0053032
alpha (deg) | Cl | Cd | Cm | Cl/Cd
-18 | -0.306 | 0.13471 | -0.048 | -2.27
-17.5 | -0.316 | 0.12852 | -0.049 | -2.459
-17 | -0.326 | 0.12264 | -0.049 | -2.659
-16.5 | -0.336 | 0.11704 | -0.05 | -2.868
-16 | -0.345 | 0.11123 | -0.05 | -3.101
-15.5 | -0.353 | 0.10617 | -0.051 | -3.329
-15 | -0.361 | 0.10115 | -0.051 | -3.569
-14.5 | -0.367 | 0.09654 | -0.052 | -3.806
-14 | -0.372 | 0.09162 | -0.052 | -4.064
-13.5 | -0.376 | 0.08683 | -0.053 | -4.326
-13 | -0.377 | 0.0824 | -0.053 | -4.573
-12.5 | -0.376 | 0.07789 | -0.054 | -4.823
-12 | -0.372 | 0.07321 | -0.056 | -5.083
-11.5 | -0.366 | 0.06786 | -0.059 | -5.396
-11 | -0.356 | 0.06326 | -0.061 | -5.635
-10.5 | -0.342 | 0.06003 | -0.062 | -5.702
-10 | -0.325 | 0.05548 | -0.065 | -5.866
-9.5 | -0.345 | 0.01778 | -0.098 | -19.387
-9 | -0.33 | 0.01128 | -0.105 | -29.255
-8.5 | -0.297 | 0.01051 | -0.106 | -28.226
-8 | -0.258 | 0.00841 | -0.107 | -30.633
-7.5 | -0.214 | 0.00825 | -0.109 | -25.981
-7 | -0.167 | 0.00907 | -0.11 | -18.413
-6.5 | -0.116 | 0.0101 | -0.112 | -11.507
-6 | -0.061 | 0.00988 | -0.113 | -6.192
-5.5 | -0.004 | 0.00977 | -0.114 | -0.38
-5 | 0.056 | 0.00966 | -0.115 | 5.751
-4.5 | 0.116 | 0.00958 | -0.116 | 12.129
-4 | 0.178 | 0.00953 | -0.117 | 18.652
-3.5 | 0.24 | 0.00955 | -0.118 | 25.129
-3 | 0.302 | 0.00859 | -0.118 | 35.19
-2.5 | 0.365 | 0.00593 | -0.119 | 61.497
-2 | 0.428 | 0.00505 | -0.12 | 84.764
-1.5 | 0.489 | 0.00517 | -0.121 | 94.749
-1 | 0.551 | 0.00524 | -0.122 | 105.207
-0.5 | 0.613 | 0.00532 | -0.123 | 115.202
0 | 0.674 | 0.0053 | -0.124 | 127.121
0.5 | 0.736 | 0.00536 | -0.124 | 137.244
1 | 0.797 | 0.00542 | -0.125 | 147.003
1.5 | 0.855 | 0.00549 | -0.126 | 155.755
2 | 0.916 | 0.00565 | -0.127 | 162.186
2.5 | 0.977 | 0.00578 | -0.128 | 168.921
3 | 1.037 | 0.00588 | -0.129 | 176.454
3.5 | 1.097 | 0.00604 | -0.129 | 181.783
4 | 1.158 | 0.00618 | -0.13 | 187.353
4.5 | 1.217 | 0.00637 | -0.131 | 191.198
5 | 1.277 | 0.00658 | -0.132 | 194.009
5.5 | 1.336 | 0.00684 | -0.133 | 195.255
6 | 1.395 | 0.00725 | -0.133 | 192.365
6.5 | 1.453 | 0.00766 | -0.134 | 189.593
7 | 1.51 | 0.00826 | -0.135 | 182.879
7.5 | 1.566 | 0.00884 | -0.136 | 177.166
8 | 1.62 | 0.00948 | -0.136 | 170.927
8.5 | 1.673 | 0.00997 | -0.137 | 167.796
9 | 1.723 | 0.01071 | -0.138 | 160.858
9.5 | 1.748 | 0.01862 | -0.137 | 93.896
10 | 1.771 | 0.01663 | -0.137 | 106.452
10.5 | 1.787 | 0.01853 | -0.137 | 96.435
11 | 1.798 | 0.01824 | -0.137 | 98.545
11.5 | 1.801 | 0.0175 | -0.137 | 102.942
12 | 1.797 | 0.02536 | -0.137 | 70.829
12.5 | 1.78 | 0.02912 | -0.136 | 61.146
13 | 1.762 | 0.03109 | -0.136 | 56.684
13.5 | 1.736 | 0.03322 | -0.136 | 52.263
14 | 1.703 | 0.03559 | -0.136 | 47.843
14.5 | 1.663 | 0.03811 | -0.136 | 43.641
15 | 1.617 | 0.04093 | -0.136 | 39.515
15.5 | 1.566 | 0.04393 | -0.136 | 35.659
16 | 1.512 | 0.04717 | -0.136 | 32.043
16.5 | 1.452 | 0.0509 | -0.136 | 28.522

## 58. Re 3M Mach 0.00 (2)
BIGFOIL.COM POLAR EXPORT
e432
EPPLER 432 |  |  |  | Cl Max: | 1.6676 | at alpha= | 18.5 | deg
XFOIL ncrit=9 |  |  |  | L/D Max: | 181.997 | at alpha= | 5.5 | deg
Re: | 3000000 |  |  | Cd Min: | 0.09713 | at alpha= | 20 | deg
Mach: | 0 |  |  | Cl=0 at alpha= | -5.0933 | deg
|  |  |  | @ Cl=0.1, Cd= | 0.0076675
|  |  |  | @ Cl=0.4, Cd= | 0.0059259
|  |  |  | @ Cl=0.6, Cd= | 0.004955
alpha (deg) | Cl | Cd | Cm | Cl/Cd
-13.5 | -0.6305 | 0.03657 | -0.1206 | -17.2409
-13 | -0.5583 | 0.02823 | -0.1431 | -19.7768
-12.5 | -0.5538 | 0.02648 | -0.1388 | -20.9139
-12 | -0.5739 | 0.0229 | -0.1324 | -25.0611
-11.5 | -0.5741 | 0.02118 | -0.1257 | -27.1058
-11 | -0.5493 | 0.01968 | -0.1223 | -27.9116
-10.5 | -0.5193 | 0.01808 | -0.1195 | -28.7223
-10 | -0.4836 | 0.01658 | -0.1173 | -29.1677
-9.5 | -0.4409 | 0.01552 | -0.1159 | -28.4085
-9 | -0.396 | 0.01449 | -0.1148 | -27.3292
-8.5 | -0.3537 | 0.01293 | -0.1133 | -27.355
-8 | -0.3082 | 0.01156 | -0.1121 | -26.6609
-7.5 | -0.2598 | 0.01055 | -0.1113 | -24.6256
-7 | -0.2087 | 0.00972 | -0.1109 | -21.4712
-6.5 | -0.1556 | 0.00921 | -0.1108 | -16.8947
-6 | -0.1008 | 0.00875 | -0.1109 | -11.52
-5.5 | -0.0458 | 0.00841 | -0.111 | -5.4459
-5 | 0.0105 | 0.00813 | -0.1113 | 1.2915
-4.5 | 0.0666 | 0.00778 | -0.1116 | 8.5604
-4 | 0.123 | 0.00759 | -0.112 | 16.2055
-3.5 | 0.1803 | 0.00729 | -0.1125 | 24.7325
-3 | 0.2372 | 0.00703 | -0.1131 | 33.7411
-2.5 | 0.2944 | 0.00676 | -0.1137 | 43.5503
-2 | 0.3521 | 0.00642 | -0.1146 | 54.8442
-1.5 | 0.4093 | 0.00583 | -0.1157 | 70.2058
-1 | 0.4686 | 0.00497 | -0.1174 | 94.2857
-0.5 | 0.5271 | 0.00489 | -0.1182 | 107.7914
0 | 0.5854 | 0.00494 | -0.1189 | 118.502
0.5 | 0.6436 | 0.005 | -0.1197 | 128.72
1 | 0.7013 | 0.0051 | -0.1203 | 137.5098
1.5 | 0.7588 | 0.00521 | -0.1209 | 145.643
2 | 0.8161 | 0.00532 | -0.1215 | 153.4023
2.5 | 0.8726 | 0.00548 | -0.1219 | 159.2336
3 | 0.9297 | 0.00559 | -0.1226 | 166.3148
3.5 | 0.9857 | 0.00573 | -0.123 | 172.0244
4 | 1.0411 | 0.00591 | -0.1233 | 176.1591
4.5 | 1.0958 | 0.00612 | -0.1236 | 179.0523
5 | 1.1498 | 0.00636 | -0.1237 | 180.7862
5.5 | 1.203 | 0.00661 | -0.1237 | 181.997
6 | 1.2546 | 0.00692 | -0.1234 | 181.3006
6.5 | 1.3036 | 0.00734 | -0.1227 | 177.6022
7 | 1.3499 | 0.00786 | -0.1215 | 171.743
7.5 | 1.3907 | 0.00856 | -0.1193 | 162.465
8 | 1.4294 | 0.00926 | -0.1168 | 154.3629
8.5 | 1.4587 | 0.01005 | -0.1123 | 145.1443
9 | 1.4854 | 0.01085 | -0.1075 | 136.9032
9.5 | 1.507 | 0.01186 | -0.1021 | 127.0658
10 | 1.5286 | 0.01294 | -0.0969 | 118.1298
11 | 1.5607 | 0.01584 | -0.0862 | 98.529
11.5 | 1.5725 | 0.01778 | -0.0811 | 88.4421
12 | 1.5846 | 0.01999 | -0.0767 | 79.2696
12.5 | 1.5882 | 0.02298 | -0.0721 | 69.1123
13 | 1.5993 | 0.02577 | -0.0688 | 62.0605
15 | 1.6299 | 0.04033 | -0.0594 | 40.4141
15.5 | 1.6388 | 0.04451 | -0.0582 | 36.8187
16 | 1.6452 | 0.04912 | -0.0573 | 33.4935
16.5 | 1.6507 | 0.05406 | -0.0568 | 30.5346
17 | 1.6578 | 0.05899 | -0.0567 | 28.1031
17.5 | 1.6627 | 0.06435 | -0.0568 | 25.8384
18 | 1.6657 | 0.07016 | -0.0572 | 23.7414
18.5 | 1.6676 | 0.07627 | -0.0581 | 21.8644
19 | 1.6667 | 0.08298 | -0.0593 | 20.0856
19.5 | 1.6656 | 0.08986 | -0.0609 | 18.5355
20 | 1.663 | 0.09713 | -0.0628 | 17.1214

## 59. Re 3M Mach 0.10 (1)
BIGFOIL.COM POLAR EXPORT
e432
EPPLER 432 |  |  |  | Cl Max: | 1.8 | at alpha= | 11.5 | deg
JavaFoil+Calcfoil stall+Eppler ext transition |  |  |  | L/D Max: | 194.741 | at alpha= | 5.5 | deg
Re: | 3000000 |  |  | Cd Min: | 0.00506 | at alpha= | -2 | deg
Mach: | 0.1 |  |  | Cl=0 at alpha= | -5.4667 | deg
|  |  |  | @ Cl=0.1, Cd= | 0.0096351
|  |  |  | @ Cl=0.4, Cd= | 0.0054838
|  |  |  | @ Cl=0.6, Cd= | 0.0053094
alpha (deg) | Cl | Cd | Cm | Cl/Cd
-17.5 | -0.275 | 0.12993 | -0.049 | -2.118
-17 | -0.287 | 0.12397 | -0.049 | -2.316
-16.5 | -0.299 | 0.11806 | -0.049 | -2.531
-16 | -0.31 | 0.11244 | -0.05 | -2.759
-15.5 | -0.321 | 0.10718 | -0.051 | -2.996
-15 | -0.331 | 0.10198 | -0.051 | -3.246
-14.5 | -0.34 | 0.09728 | -0.051 | -3.495
-14 | -0.348 | 0.09235 | -0.052 | -3.765
-13.5 | -0.354 | 0.08766 | -0.053 | -4.034
-13 | -0.357 | 0.08332 | -0.053 | -4.289
-12.5 | -0.359 | 0.07868 | -0.054 | -4.562
-12 | -0.358 | 0.07422 | -0.055 | -4.819
-11.5 | -0.354 | 0.06907 | -0.058 | -5.125
-11 | -0.347 | 0.06428 | -0.06 | -5.393
-10.5 | -0.335 | 0.06085 | -0.061 | -5.499
-10 | -0.319 | 0.05667 | -0.063 | -5.634
-9.5 | -0.301 | 0.05095 | -0.068 | -5.912
-9 | -0.326 | 0.01157 | -0.105 | -28.195
-8.5 | -0.294 | 0.01065 | -0.106 | -27.662
-8 | -0.257 | 0.01014 | -0.108 | -25.317
-7.5 | -0.214 | 0.00828 | -0.109 | -25.816
-7 | -0.167 | 0.00917 | -0.111 | -18.169
-6.5 | -0.116 | 0.01014 | -0.113 | -11.489
-6 | -0.061 | 0.00991 | -0.114 | -6.189
-5.5 | -0.004 | 0.0098 | -0.115 | -0.38
-5 | 0.056 | 0.0097 | -0.115 | 5.752
-4.5 | 0.117 | 0.00961 | -0.116 | 12.144
-4 | 0.179 | 0.00957 | -0.117 | 18.667
-3.5 | 0.241 | 0.00958 | -0.118 | 25.168
-3 | 0.304 | 0.00863 | -0.119 | 35.193
-2.5 | 0.367 | 0.00595 | -0.12 | 61.609
-2 | 0.43 | 0.00506 | -0.121 | 85.055
-1.5 | 0.492 | 0.00518 | -0.122 | 94.983
-1 | 0.554 | 0.00525 | -0.122 | 105.414
-0.5 | 0.616 | 0.00533 | -0.123 | 115.459
0 | 0.678 | 0.00532 | -0.124 | 127.431
0.5 | 0.739 | 0.00538 | -0.125 | 137.544
1 | 0.801 | 0.00544 | -0.126 | 147.295
1.5 | 0.859 | 0.0055 | -0.127 | 156.182
2 | 0.92 | 0.00567 | -0.128 | 162.416
2.5 | 0.981 | 0.0058 | -0.128 | 169.327
3 | 1.042 | 0.0059 | -0.129 | 176.626
3.5 | 1.103 | 0.00606 | -0.13 | 182.123
4 | 1.163 | 0.00621 | -0.131 | 187.31
4.5 | 1.223 | 0.0064 | -0.132 | 191.097
5 | 1.283 | 0.00662 | -0.132 | 193.884
5.5 | 1.343 | 0.00689 | -0.133 | 194.741
6 | 1.402 | 0.0073 | -0.134 | 192.103
6.5 | 1.46 | 0.00773 | -0.135 | 188.826
7 | 1.517 | 0.00834 | -0.136 | 181.981
7.5 | 1.574 | 0.00893 | -0.136 | 176.184
8 | 1.628 | 0.00958 | -0.137 | 169.875
8.5 | 1.681 | 0.01011 | -0.138 | 166.323
9 | 1.731 | 0.01086 | -0.139 | 159.286
9.5 | 1.753 | 0.01712 | -0.138 | 102.359
10 | 1.774 | 0.01697 | -0.138 | 104.553
10.5 | 1.79 | 0.01675 | -0.137 | 106.862
11 | 1.798 | 0.01869 | -0.137 | 96.215
11.5 | 1.8 | 0.02363 | -0.137 | 76.166
12 | 1.792 | 0.02592 | -0.137 | 69.135
12.5 | 1.773 | 0.02976 | -0.137 | 59.568
13 | 1.75 | 0.03181 | -0.137 | 55.015
13.5 | 1.719 | 0.03404 | -0.137 | 50.501
14 | 1.68 | 0.03654 | -0.137 | 45.995
14.5 | 1.635 | 0.03917 | -0.137 | 41.738
15 | 1.583 | 0.04209 | -0.137 | 37.601
15.5 | 1.525 | 0.04529 | -0.136 | 33.673
16 | 1.463 | 0.0488 | -0.136 | 29.991
16.5 | 1.397 | 0.05251 | -0.136 | 26.601

## 60. Re 3M Mach 0.10 (2)
BIGFOIL.COM POLAR EXPORT
e432
EPPLER 432 |  |  |  | Cl Max: | 1.659 | at alpha= | 19 | deg
XFOIL ncrit=9 |  |  |  | L/D Max: | 182.229 | at alpha= | 5.5 | deg
Re: | 3000000 |  |  | Cd Min: | 0.10147 | at alpha= | 20 | deg
Mach: | 0.1 |  |  | Cl=0 at alpha= | -5.0896 | deg
|  |  |  | @ Cl=0.1, Cd= | 0.007686
|  |  |  | @ Cl=0.4, Cd= | 0.0059738
|  |  |  | @ Cl=0.6, Cd= | 0.0049637
alpha (deg) | Cl | Cd | Cm | Cl/Cd
-13 | -0.4956 | 0.03318 | -0.1464 | -14.9367
-12 | -0.5382 | 0.02528 | -0.1373 | -21.2896
-11.5 | -0.5423 | 0.02281 | -0.1316 | -23.7747
-11 | -0.5347 | 0.02115 | -0.1257 | -25.2813
-10.5 | -0.5117 | 0.01919 | -0.1221 | -26.6649
-10 | -0.4801 | 0.01741 | -0.1194 | -27.5761
-9.5 | -0.4396 | 0.01618 | -0.1176 | -27.1693
-9 | -0.3948 | 0.01513 | -0.1164 | -26.0939
-8.5 | -0.3538 | 0.01337 | -0.1146 | -26.4622
-8 | -0.3092 | 0.01186 | -0.1133 | -26.0708
-7.5 | -0.261 | 0.01075 | -0.1123 | -24.2791
-7 | -0.2101 | 0.00987 | -0.1118 | -21.2867
-6.5 | -0.1568 | 0.0093 | -0.1115 | -16.8602
-6 | -0.1018 | 0.00882 | -0.1116 | -11.542
-5.5 | -0.0467 | 0.00847 | -0.1116 | -5.5136
-5 | 0.0102 | 0.00819 | -0.1119 | 1.2454
-4.5 | 0.0664 | 0.00781 | -0.1122 | 8.5019
-4 | 0.1233 | 0.0076 | -0.1125 | 16.2237
-3.5 | 0.181 | 0.00733 | -0.1131 | 24.693
-3 | 0.2381 | 0.00706 | -0.1136 | 33.7252
-2.5 | 0.2957 | 0.00677 | -0.1142 | 43.678
-2 | 0.3537 | 0.00644 | -0.115 | 54.9224
-1.5 | 0.4113 | 0.00586 | -0.1161 | 70.1877
-1 | 0.471 | 0.00498 | -0.1179 | 94.5783
-0.5 | 0.5298 | 0.00491 | -0.1187 | 107.9022
0 | 0.5886 | 0.00495 | -0.1195 | 118.9091
0.5 | 0.647 | 0.00502 | -0.1201 | 128.8845
1 | 0.7052 | 0.00511 | -0.1208 | 138.0039
1.5 | 0.7629 | 0.00523 | -0.1213 | 145.87
2 | 0.8207 | 0.00533 | -0.122 | 153.9775
2.5 | 0.8776 | 0.00549 | -0.1224 | 159.8543
3 | 0.9349 | 0.00562 | -0.123 | 166.3523
3.5 | 0.9914 | 0.00575 | -0.1234 | 172.4174
4 | 1.0471 | 0.00593 | -0.1238 | 176.5767
4.5 | 1.1021 | 0.00615 | -0.124 | 179.2033
5 | 1.1565 | 0.00639 | -0.1241 | 180.9859
5.5 | 1.21 | 0.00664 | -0.124 | 182.2289
6 | 1.2616 | 0.00697 | -0.1236 | 181.0043
6.5 | 1.3109 | 0.00739 | -0.1228 | 177.3884
7 | 1.3572 | 0.00792 | -0.1215 | 171.3636
7.5 | 1.3974 | 0.00864 | -0.1191 | 161.7361
8 | 1.4358 | 0.00934 | -0.1164 | 153.7259
8.5 | 1.4625 | 0.01015 | -0.1113 | 144.0887
9 | 1.4891 | 0.01098 | -0.1064 | 135.6193
9.5 | 1.5108 | 0.01202 | -0.1009 | 125.6905
10 | 1.5315 | 0.01316 | -0.0956 | 116.3754
10.5 | 1.5476 | 0.01457 | -0.09 | 106.2183
11 | 1.562 | 0.01626 | -0.0848 | 96.064
11.5 | 1.5733 | 0.01833 | -0.0797 | 85.832
12 | 1.5848 | 0.02069 | -0.0754 | 76.5974
12.5 | 1.5878 | 0.02386 | -0.0708 | 66.5465
13 | 1.5983 | 0.0268 | -0.0675 | 59.6381
14 | 1.6117 | 0.03378 | -0.0618 | 47.7117
14.5 | 1.6198 | 0.03777 | -0.06 | 42.8859
15 | 1.6267 | 0.04206 | -0.0585 | 38.6757
15.5 | 1.6348 | 0.04646 | -0.0574 | 35.1873
16 | 1.6413 | 0.0512 | -0.0566 | 32.0566
16.5 | 1.6467 | 0.05628 | -0.0562 | 29.2591
17 | 1.6518 | 0.06159 | -0.0561 | 26.8193
17.5 | 1.6564 | 0.06717 | -0.0564 | 24.6598
18 | 1.6582 | 0.07328 | -0.057 | 22.6283
18.5 | 1.6584 | 0.07977 | -0.058 | 20.7898
19 | 1.659 | 0.08645 | -0.0594 | 19.1903
19.5 | 1.6541 | 0.09404 | -0.0612 | 17.5893
20 | 1.6517 | 0.10147 | -0.0634 | 16.2777

## 61. Re 3M Mach 0.25 (1)
BIGFOIL.COM POLAR EXPORT
e432
EPPLER 432 |  |  |  | Cl Max: | 1.798 | at alpha= | 10.5 | deg
JavaFoil+Calcfoil stall+Eppler ext transition |  |  |  | L/D Max: | 193.799 | at alpha= | 5 | deg
Re: | 3000000 |  |  | Cd Min: | 0.00511 | at alpha= | -2 | deg
Mach: | 0.25 |  |  | Cl=0 at alpha= | -5.4672 | deg
|  |  |  | @ Cl=0.1, Cd= | 0.0098452
|  |  |  | @ Cl=0.4, Cd= | 0.0057303
|  |  |  | @ Cl=0.6, Cd= | 0.0053688
alpha (deg) | Cl | Cd | Cm | Cl/Cd
-15 | -0.057 | 0.10664 | -0.05 | -0.531
-14.5 | -0.054 | 0.1012 | -0.051 | -0.531
-14 | -0.051 | 0.0961 | -0.052 | -0.529
-13.5 | -0.137 | 0.09107 | -0.052 | -1.502
-13 | -0.176 | 0.08623 | -0.052 | -2.036
-12.5 | -0.206 | 0.08178 | -0.053 | -2.522
-12 | -0.231 | 0.07749 | -0.052 | -2.979
-11.5 | -0.25 | 0.07327 | -0.053 | -3.412
-11 | -0.263 | 0.06932 | -0.053 | -3.794
-10.5 | -0.27 | 0.06546 | -0.053 | -4.122
-10 | -0.271 | 0.06055 | -0.058 | -4.475
-9.5 | -0.265 | 0.05665 | -0.06 | -4.672
-9 | -0.252 | 0.05264 | -0.063 | -4.784
-8.5 | -0.232 | 0.04901 | -0.065 | -4.737
-8 | -0.246 | 0.01076 | -0.11 | -22.89
-7.5 | -0.209 | 0.00768 | -0.112 | -27.221
-7 | -0.165 | 0.00847 | -0.113 | -19.503
-6.5 | -0.116 | 0.00844 | -0.114 | -13.687
-6 | -0.062 | 0.0103 | -0.117 | -6.024
-5.5 | -0.004 | 0.01008 | -0.118 | -0.376
-5 | 0.057 | 0.00997 | -0.119 | 5.711
-4.5 | 0.119 | 0.00979 | -0.12 | 12.194
-4 | 0.183 | 0.00975 | -0.12 | 18.783
-3.5 | 0.247 | 0.00977 | -0.121 | 25.31
-3 | 0.312 | 0.00973 | -0.122 | 32.058
-2.5 | 0.377 | 0.00607 | -0.123 | 62.013
-2 | 0.442 | 0.00511 | -0.124 | 86.391
-1.5 | 0.506 | 0.00518 | -0.125 | 97.627
-1 | 0.569 | 0.00533 | -0.126 | 106.772
-0.5 | 0.633 | 0.00541 | -0.127 | 116.981
0 | 0.696 | 0.0054 | -0.128 | 128.899
0.5 | 0.76 | 0.00548 | -0.129 | 138.776
1 | 0.823 | 0.00553 | -0.129 | 148.833
1.5 | 0.883 | 0.00561 | -0.13 | 157.221
2 | 0.945 | 0.00579 | -0.131 | 163.176
2.5 | 1.008 | 0.0059 | -0.132 | 170.826
3 | 1.07 | 0.00603 | -0.133 | 177.391
3.5 | 1.133 | 0.00617 | -0.134 | 183.548
4 | 1.195 | 0.00639 | -0.134 | 186.958
4.5 | 1.256 | 0.00658 | -0.135 | 190.876
5 | 1.318 | 0.0068 | -0.136 | 193.799
5.5 | 1.379 | 0.00718 | -0.137 | 192.006
6 | 1.439 | 0.00763 | -0.138 | 188.693
6.5 | 1.498 | 0.0082 | -0.139 | 182.679
7 | 1.557 | 0.00881 | -0.139 | 176.766
7.5 | 1.614 | 0.00946 | -0.14 | 170.525
8 | 1.669 | 0.01021 | -0.141 | 163.501
8.5 | 1.71 | 0.01701 | -0.141 | 100.552
9 | 1.749 | 0.01711 | -0.141 | 102.227
9.5 | 1.775 | 0.01707 | -0.14 | 103.973
10 | 1.791 | 0.01691 | -0.14 | 105.951
10.5 | 1.798 | 0.01668 | -0.14 | 107.778
11 | 1.794 | 0.02444 | -0.14 | 73.385
11.5 | 1.772 | 0.0292 | -0.139 | 60.671
12 | 1.744 | 0.03136 | -0.139 | 55.619
12.5 | 1.703 | 0.03374 | -0.139 | 50.464
13 | 1.646 | 0.0364 | -0.139 | 45.215
13.5 | 1.575 | 0.03936 | -0.139 | 40.018
14 | 1.49 | 0.04271 | -0.139 | 34.895
14.5 | 1.393 | 0.04632 | -0.139 | 30.073
15 | 1.284 | 0.05058 | -0.138 | 25.387
15.5 | 1.166 | 0.05523 | -0.138 | 21.112

## 62. Re 3M Mach 0.25 (2)
BIGFOIL.COM POLAR EXPORT
e432
EPPLER 432 |  |  |  | Cl Max: | 1.6234 | at alpha= | 17.5 | deg
XFOIL ncrit=9 |  |  |  | L/D Max: | 181.851 | at alpha= | 5.5 | deg
Re: | 3000000 |  |  | Cd Min: | 0.22285 | at alpha= | -20 | deg
Mach: | 0.25 |  |  | Cl=0 at alpha= | -5.0645 | deg
|  |  |  | @ Cl=0.1, Cd= | 0.0078392
|  |  |  | @ Cl=0.4, Cd= | 0.0062312
|  |  |  | @ Cl=0.6, Cd= | 0.0050171
alpha (deg) | Cl | Cd | Cm | Cl/Cd
-20 | -0.432 | 0.22285 | -0.0177 | -1.9385
-19.5 | -0.4162 | 0.21751 | -0.0205 | -1.9135
-19 | -0.4003 | 0.21228 | -0.0232 | -1.8857
-18.5 | -0.3851 | 0.20669 | -0.0258 | -1.8632
-18 | -0.3702 | 0.20098 | -0.0282 | -1.842
-17.5 | -0.3562 | 0.19398 | -0.0307 | -1.8363
-17 | -0.3384 | 0.18683 | -0.0347 | -1.8113
-16.5 | -0.3101 | 0.17841 | -0.0421 | -1.7381
-16 | -0.2823 | 0.16982 | -0.0494 | -1.6623
-15.5 | -0.2575 | 0.1618 | -0.0556 | -1.5915
-15 | -0.2388 | 0.15413 | -0.0601 | -1.5493
-14.5 | -0.2004 | 0.14354 | -0.0717 | -1.3961
-14 | -0.1187 | 0.12815 | -0.0983 | -0.92626
-13.5 | -0.0894 | 0.11939 | -0.1071 | -0.74881
-12.5 | -0.0841 | 0.10351 | -0.1123 | -0.81248
-12 | -0.1005 | 0.09125 | -0.1165 | -1.1014
-11.5 | -0.1477 | 0.07498 | -0.1234 | -1.9699
-10.5 | -0.3228 | 0.03307 | -0.1447 | -9.7611
-10 | -0.3731 | 0.02652 | -0.1387 | -14.0686
-9.5 | -0.3841 | 0.02326 | -0.1315 | -16.5133
-8.5 | -0.3503 | 0.01617 | -0.1226 | -21.6636
-8 | -0.3135 | 0.01367 | -0.1198 | -22.9334
-7.5 | -0.2669 | 0.01201 | -0.1181 | -22.2231
-6.5 | -0.163 | 0.00994 | -0.116 | -16.3984
-6 | -0.1074 | 0.00932 | -0.1155 | -11.5236
-5.5 | -0.0506 | 0.00879 | -0.1152 | -5.7565
-5 | 0.0075 | 0.00838 | -0.1152 | 0.89499
-4.5 | 0.0653 | 0.00802 | -0.1152 | 8.1421
-4 | 0.1248 | 0.00771 | -0.1155 | 16.1868
-3.5 | 0.1841 | 0.00747 | -0.1158 | 24.6452
-3 | 0.2431 | 0.00718 | -0.1162 | 33.8579
-2.5 | 0.3031 | 0.00689 | -0.1169 | 43.9913
-2 | 0.3625 | 0.00658 | -0.1176 | 55.0912
-1.5 | 0.4227 | 0.00602 | -0.1187 | 70.2159
-1 | 0.4842 | 0.00511 | -0.1206 | 94.7554
-0.5 | 0.5449 | 0.00499 | -0.1214 | 109.1984
0 | 0.606 | 0.00502 | -0.1222 | 120.7171
0.5 | 0.6659 | 0.00513 | -0.1228 | 129.8051
1 | 0.7265 | 0.0052 | -0.1235 | 139.7115
1.5 | 0.786 | 0.00534 | -0.124 | 147.191
2 | 0.8456 | 0.00545 | -0.1245 | 155.156
2.5 | 0.9049 | 0.00558 | -0.125 | 162.1685
3 | 0.9633 | 0.00577 | -0.1254 | 166.9497
3.5 | 1.0218 | 0.00591 | -0.1257 | 172.8934
4 | 1.0798 | 0.00608 | -0.126 | 177.5987
4.5 | 1.1368 | 0.0063 | -0.126 | 180.4444
5 | 1.1928 | 0.00656 | -0.1258 | 181.8293
5.5 | 1.2475 | 0.00686 | -0.1254 | 181.8513
6 | 1.2995 | 0.00724 | -0.1245 | 179.489
6.5 | 1.3492 | 0.0077 | -0.1232 | 175.2208
7 | 1.394 | 0.00831 | -0.1209 | 167.7497
7.5 | 1.4319 | 0.00902 | -0.1174 | 158.7472
8 | 1.4592 | 0.00983 | -0.1118 | 148.4435
8.5 | 1.4847 | 0.01079 | -0.1061 | 137.5996
9 | 1.5073 | 0.01188 | -0.1002 | 126.8771
9.5 | 1.5292 | 0.01308 | -0.0946 | 116.9113
10 | 1.5445 | 0.01469 | -0.0886 | 105.1396
10.5 | 1.5572 | 0.01665 | -0.0828 | 93.5255
11 | 1.5676 | 0.01906 | -0.0776 | 82.2455
11.5 | 1.5766 | 0.0219 | -0.0729 | 71.9909
12 | 1.5856 | 0.02507 | -0.069 | 63.2469
12.5 | 1.5849 | 0.02921 | -0.065 | 54.2588
13 | 1.5922 | 0.03303 | -0.0621 | 48.2047
14.5 | 1.604 | 0.04678 | -0.0557 | 34.2882
15 | 1.6077 | 0.05209 | -0.0547 | 30.8639
15.5 | 1.6145 | 0.05734 | -0.0541 | 28.1566
16 | 1.618 | 0.06316 | -0.0539 | 25.6175
16.5 | 1.621 | 0.0693 | -0.0542 | 23.3911
17 | 1.6227 | 0.0758 | -0.0548 | 21.4077
17.5 | 1.6234 | 0.08268 | -0.0559 | 19.6347
18 | 1.6195 | 0.09038 | -0.0575 | 17.9188
18.5 | 1.6145 | 0.09846 | -0.0596 | 16.3975
19 | 1.6076 | 0.107 | -0.0622 | 15.0243
19.5 | 1.6007 | 0.11572 | -0.0653 | 13.8325
20 | 1.5917 | 0.12488 | -0.069 | 12.7458

## 63. Re 3M Mach 0.50 (1)
BIGFOIL.COM POLAR EXPORT
e432
EPPLER 432 |  |  |  | Cl Max: | 1.828 | at alpha= | 9 | deg
JavaFoil+Calcfoil stall+Eppler ext transition |  |  |  | L/D Max: | 183.938 | at alpha= | 4.5 | deg
Re: | 3000000 |  |  | Cd Min: | 0.00539 | at alpha= | -2 | deg
Mach: | 0.5 |  |  | Cl=0 at alpha= | -5.4683 | deg
|  |  |  | @ Cl=0.1, Cd= | 0.009294
|  |  |  | @ Cl=0.4, Cd= | 0.0073067
|  |  |  | @ Cl=0.6, Cd= | 0.0055591
alpha (deg) | Cl | Cd | Cm | Cl/Cd
-20 | -0.808 | 0.16731 | -0.059 | -4.832
-19.5 | -0.781 | 0.16411 | -0.059 | -4.762
-19 | -0.756 | 0.15984 | -0.061 | -4.729
-18.5 | -0.728 | 0.15297 | -0.061 | -4.758
-18 | -0.699 | 0.14928 | -0.059 | -4.68
-17.5 | -0.671 | 0.14448 | -0.058 | -4.642
-17 | -0.643 | 0.14074 | -0.058 | -4.57
-16.5 | -0.616 | 0.13664 | -0.058 | -4.506
-16 | -0.588 | 0.12895 | -0.058 | -4.563
-15.5 | -0.561 | 0.12548 | -0.058 | -4.469
-15 | -0.533 | 0.12149 | -0.058 | -4.389
-14.5 | -0.507 | 0.11724 | -0.061 | -4.32
-14 | -0.478 | 0.11184 | -0.059 | -4.275
-13.5 | -0.449 | 0.10724 | -0.056 | -4.191
-13 | -0.422 | 0.10257 | -0.055 | -4.11
-12.5 | -0.394 | 0.10088 | -0.055 | -3.903
-12 | -0.366 | 0.09468 | -0.056 | -3.867
-11.5 | -0.338 | 0.09274 | -0.056 | -3.65
-11 | -0.311 | 0.08962 | -0.057 | -3.467
-10.5 | -0.283 | 0.07385 | -0.058 | -3.831
-10 | -0.255 | 0.06528 | -0.06 | -3.911
-9.5 | -0.228 | 0.05863 | -0.068 | -3.896
-9 | -0.199 | 0.05834 | -0.06 | -3.413
-8.5 | -0.171 | 0.05507 | -0.058 | -3.103
-8 | -0.143 | 0.05162 | -0.062 | -2.771
-7.5 | -0.116 | 0.04604 | -0.073 | -2.515
-7 | -0.087 | 0.04564 | -0.065 | -1.9
-6.5 | -0.059 | 0.04152 | -0.074 | -1.417
-6 | -0.036 | 0.01081 | -0.126 | -3.338
-5.5 | -0.004 | 0.00837 | -0.129 | -0.429
-5 | 0.059 | 0.0093 | -0.13 | 6.302
-4.5 | 0.127 | 0.00929 | -0.132 | 13.727
-4 | 0.201 | 0.01078 | -0.135 | 18.664
-3.5 | 0.274 | 0.01071 | -0.136 | 25.618
-3 | 0.347 | 0.01069 | -0.137 | 32.499
-2.5 | 0.42 | 0.00603 | -0.138 | 69.728
-2 | 0.494 | 0.00539 | -0.139 | 91.582
-1.5 | 0.565 | 0.0055 | -0.14 | 102.703
-1 | 0.636 | 0.00562 | -0.141 | 113.183
-0.5 | 0.707 | 0.00581 | -0.142 | 121.872
0 | 0.779 | 0.00591 | -0.143 | 131.665
0.5 | 0.85 | 0.00603 | -0.144 | 140.97
1 | 0.921 | 0.00605 | -0.145 | 152.167
1.5 | 0.985 | 0.0062 | -0.146 | 158.77
2 | 1.055 | 0.00635 | -0.147 | 166.127
2.5 | 1.124 | 0.00657 | -0.148 | 171.04
3 | 1.193 | 0.00675 | -0.148 | 176.804
3.5 | 1.262 | 0.00703 | -0.149 | 179.552
4 | 1.331 | 0.00732 | -0.15 | 181.864
4.5 | 1.399 | 0.00761 | -0.151 | 183.938
5 | 1.466 | 0.00814 | -0.152 | 180.117
5.5 | 1.533 | 0.00879 | -0.153 | 174.322
6 | 1.598 | 0.00975 | -0.154 | 163.952
6.5 | 1.647 | 0.01622 | -0.153 | 101.57
7 | 1.696 | 0.01462 | -0.153 | 116.027
7.5 | 1.741 | 0.01458 | -0.153 | 119.442
8 | 1.78 | 0.01454 | -0.153 | 122.441
8.5 | 1.811 | 0.02276 | -0.152 | 79.603
9 | 1.828 | 0.0261 | -0.152 | 70.046
9.5 | 1.796 | 0.03034 | -0.152 | 59.215
10 | 1.66 | 0.03558 | -0.151 | 46.658
10.5 | 1.051 | 0.04467 | -0.15 | 23.523
11 | 1.075 | 0.05048 | -0.149 | 21.303
11.5 | 1.096 | 0.05731 | -0.147 | 19.13
12 | 0.986 | 0.09897 | -0.074 | 9.958
12.5 | 1.147 | 0.06712 | -0.146 | 17.093
13 | 1.044 | 0.11077 | -0.084 | 9.427
13.5 | 1.191 | 0.07856 | -0.144 | 15.158
14 | 1.211 | 0.08969 | -0.142 | 13.497

## 64. Re 3M Mach 0.50 (2)
BIGFOIL.COM POLAR EXPORT
e432
EPPLER 432 |  |  |  | Cl Max: | 1.5769 | at alpha= | 13.5 | deg
XFOIL ncrit=9 |  |  |  | L/D Max: | 177.191 | at alpha= | 4.5 | deg
Re: | 3000000 |  |  | Cd Min: | 0.24174 | at alpha= | -20 | deg
Mach: | 0.5 |  |  | Cl=0 at alpha= | -5.0314 | deg
|  |  |  | @ Cl=0.1, Cd= | 0.0089227
|  |  |  | @ Cl=0.4, Cd= | 0.0071266
|  |  |  | @ Cl=0.6, Cd= | 0.0056799
alpha (deg) | Cl | Cd | Cm | Cl/Cd
-20 | -0.4447 | 0.24174 | -0.0193 | -1.8396
-19.5 | -0.4254 | 0.23514 | -0.0226 | -1.8091
-19 | -0.4061 | 0.22874 | -0.0258 | -1.7754
-18.5 | -0.3872 | 0.22213 | -0.0289 | -1.7431
-18 | -0.3686 | 0.21552 | -0.0318 | -1.7103
-17.5 | -0.3346 | 0.20571 | -0.0401 | -1.6266
-17 | -0.2959 | 0.1954 | -0.0502 | -1.5143
-16.5 | -0.2673 | 0.18671 | -0.0567 | -1.4316
-16 | -0.2395 | 0.17824 | -0.0629 | -1.3437
-15.5 | -0.1392 | 0.16126 | -0.0939 | -0.8632
-15 | -0.0926 | 0.15129 | -0.1067 | -0.61207
-14.5 | -0.0783 | 0.14419 | -0.1092 | -0.54303
-14 | -0.0607 | 0.13748 | -0.1121 | -0.44152
-13.5 | -0.0434 | 0.13079 | -0.1151 | -0.33183
-13 | -0.0265 | 0.12417 | -0.118 | -0.21342
-12.5 | -0.0079 | 0.11824 | -0.1209 | -0.066813
-12 | 0.007 | 0.11141 | -0.1238 | 0.062831
-11.5 | 0.0152 | 0.10282 | -0.127 | 0.14783
-11 | 0.0207 | 0.0945 | -0.1302 | 0.21905
-10.5 | 0.0282 | 0.08717 | -0.1334 | 0.32351
-9.5 | 0.0444 | 0.07367 | -0.1395 | 0.60269
-9 | 0.0462 | 0.06627 | -0.1428 | 0.69715
-8.5 | 0.0388 | 0.05769 | -0.1472 | 0.67256
-8 | 0.0227 | 0.04647 | -0.156 | 0.48849
-7.5 | -0.0102 | 0.03757 | -0.1593 | -0.27149
-7 | -0.0511 | 0.03189 | -0.1536 | -1.6024
-6.5 | -0.071 | 0.02543 | -0.1475 | -2.792
-6 | -0.0747 | 0.01849 | -0.1409 | -4.04
-5.5 | -0.0478 | 0.0133 | -0.1356 | -3.594
-5 | 0.0032 | 0.0106 | -0.1322 | 0.30189
-4.5 | 0.063 | 0.00933 | -0.1299 | 6.7524
-4 | 0.1284 | 0.00861 | -0.1287 | 14.9129
-3.5 | 0.1953 | 0.00807 | -0.1281 | 24.2007
-3 | 0.2628 | 0.00778 | -0.1278 | 33.7789
-2.5 | 0.3317 | 0.00744 | -0.128 | 44.5833
-2 | 0.3994 | 0.00713 | -0.1283 | 56.0168
-1.5 | 0.4684 | 0.00674 | -0.129 | 69.4955
-1 | 0.5387 | 0.00588 | -0.1309 | 91.6156
0 | 0.6796 | 0.00542 | -0.1331 | 125.3875
0.5 | 0.7483 | 0.00554 | -0.1336 | 135.0722
1 | 0.8169 | 0.00567 | -0.134 | 144.0741
1.5 | 0.8848 | 0.00583 | -0.1341 | 151.7667
2 | 0.9516 | 0.00601 | -0.1341 | 158.3361
2.5 | 1.0192 | 0.00617 | -0.1342 | 165.1864
3 | 1.0852 | 0.00638 | -0.1338 | 170.094
3.5 | 1.1495 | 0.00664 | -0.133 | 173.1175
4 | 1.2133 | 0.00691 | -0.1319 | 175.5861
4.5 | 1.274 | 0.00719 | -0.1302 | 177.1905
5 | 1.3284 | 0.00755 | -0.1271 | 175.947
5.5 | 1.3807 | 0.00802 | -0.1235 | 172.1571
6 | 1.4297 | 0.0086 | -0.1194 | 166.2442
6.5 | 1.4691 | 0.00944 | -0.1137 | 155.625
7 | 1.5009 | 0.01056 | -0.1071 | 142.1307
7.5 | 1.5207 | 0.01219 | -0.0992 | 124.7498
8 | 1.5404 | 0.01415 | -0.0921 | 108.8622
8.5 | 1.5511 | 0.01691 | -0.085 | 91.7268
9 | 1.5592 | 0.02033 | -0.0788 | 76.6945
9.5 | 1.5666 | 0.0242 | -0.0735 | 64.7355
10 | 1.5691 | 0.0287 | -0.0686 | 54.6725
10.5 | 1.5685 | 0.03369 | -0.0642 | 46.5568
11.5 | 1.572 | 0.04437 | -0.0577 | 35.4293
12 | 1.5747 | 0.05018 | -0.0554 | 31.381
12.5 | 1.5758 | 0.05647 | -0.0538 | 27.9051
13 | 1.5763 | 0.06317 | -0.0527 | 24.9533
13.5 | 1.5769 | 0.07026 | -0.0523 | 22.4438
14 | 1.5739 | 0.07801 | -0.0525 | 20.1756
14.5 | 1.5725 | 0.08603 | -0.0534 | 18.2785
15 | 1.5699 | 0.0944 | -0.0547 | 16.6303
16 | 1.5539 | 0.11243 | -0.0587 | 13.821
16.5 | 1.5419 | 0.12299 | -0.0628 | 12.5368
17 | 1.5269 | 0.13422 | -0.0678 | 11.3761
17.5 | 1.5088 | 0.14619 | -0.0739 | 10.3208
18 | 1.4875 | 0.15891 | -0.0812 | 9.3606
18.5 | 1.4658 | 0.17194 | -0.0894 | 8.5251

## 65. Re 4M Mach 0.00 (1)
BIGFOIL.COM POLAR EXPORT
e432
EPPLER 432 |  |  |  | Cl Max: | 1.807 | at alpha= | 11.5 | deg
JavaFoil+Calcfoil stall+Eppler ext transition |  |  |  | L/D Max: | 195.843 | at alpha= | 4.5 | deg
Re: | 4000000 |  |  | Cd Min: | 0.00495 | at alpha= | -2 | deg
Mach: | 0 |  |  | Cl=0 at alpha= | -5.4667 | deg
|  |  |  | @ Cl=0.1, Cd= | 0.009196
|  |  |  | @ Cl=0.4, Cd= | 0.0052256
|  |  |  | @ Cl=0.6, Cd= | 0.0051374
alpha (deg) | Cl | Cd | Cm | Cl/Cd
-15.5 | -0.354 | 0.10327 | -0.053 | -3.43
-15 | -0.362 | 0.098 | -0.054 | -3.694
-14.5 | -0.369 | 0.09337 | -0.055 | -3.948
-14 | -0.374 | 0.08883 | -0.055 | -4.205
-13.5 | -0.377 | 0.08369 | -0.057 | -4.507
-13 | -0.379 | 0.07852 | -0.058 | -4.825
-12.5 | -0.378 | 0.07359 | -0.06 | -5.14
-12 | -0.375 | 0.06834 | -0.062 | -5.493
-11.5 | -0.371 | 0.06089 | -0.068 | -6.099
-11 | -0.369 | 0.04823 | -0.077 | -7.656
-10.5 | -0.396 | 0.01614 | -0.098 | -24.551
-10 | -0.383 | 0.01258 | -0.102 | -30.457
-9.5 | -0.361 | 0.01123 | -0.104 | -32.107
-9 | -0.332 | 0.01052 | -0.105 | -31.54
-8.5 | -0.298 | 0.00996 | -0.107 | -29.89
-8 | -0.258 | 0.00796 | -0.108 | -32.46
-7.5 | -0.215 | 0.00877 | -0.109 | -24.511
-7 | -0.169 | 0.00973 | -0.111 | -17.318
-6.5 | -0.116 | 0.00961 | -0.112 | -12.1
-6 | -0.061 | 0.00949 | -0.113 | -6.442
-5.5 | -0.004 | 0.0093 | -0.114 | -0.4
-5 | 0.056 | 0.00924 | -0.115 | 6.014
-4.5 | 0.116 | 0.00918 | -0.116 | 12.652
-4 | 0.178 | 0.00913 | -0.117 | 19.475
-3.5 | 0.24 | 0.00914 | -0.118 | 26.239
-3 | 0.302 | 0.00865 | -0.118 | 34.937
-2.5 | 0.365 | 0.00557 | -0.119 | 65.5
-2 | 0.428 | 0.00495 | -0.12 | 86.436
-1.5 | 0.489 | 0.00502 | -0.121 | 97.452
-1 | 0.551 | 0.00509 | -0.122 | 108.338
-0.5 | 0.613 | 0.00515 | -0.123 | 118.952
0 | 0.674 | 0.00513 | -0.124 | 131.48
0.5 | 0.736 | 0.00518 | -0.124 | 141.941
1 | 0.797 | 0.00529 | -0.125 | 150.624
1.5 | 0.855 | 0.00538 | -0.126 | 158.98
2 | 0.916 | 0.0055 | -0.127 | 166.451
2.5 | 0.977 | 0.00561 | -0.128 | 174.207
3 | 1.037 | 0.00572 | -0.129 | 181.406
3.5 | 1.097 | 0.00593 | -0.129 | 185.129
4 | 1.158 | 0.00606 | -0.13 | 190.968
4.5 | 1.217 | 0.00622 | -0.131 | 195.843
5 | 1.277 | 0.00655 | -0.132 | 194.849
5.5 | 1.336 | 0.00691 | -0.133 | 193.464
6 | 1.395 | 0.00737 | -0.133 | 189.309
6.5 | 1.453 | 0.00776 | -0.134 | 187.229
7 | 1.51 | 0.0083 | -0.135 | 181.902
7.5 | 1.566 | 0.00883 | -0.136 | 177.308
8 | 1.62 | 0.0094 | -0.136 | 172.332
8.5 | 1.673 | 0.00985 | -0.137 | 169.891
9 | 1.723 | 0.01055 | -0.138 | 163.287
9.5 | 1.751 | 0.01826 | -0.137 | 95.911
10 | 1.775 | 0.01821 | -0.137 | 97.45
10.5 | 1.791 | 0.01801 | -0.137 | 99.465
11 | 1.802 | 0.01761 | -0.137 | 102.323
11.5 | 1.807 | 0.01879 | -0.137 | 96.156
12 | 1.803 | 0.02384 | -0.137 | 75.607
12.5 | 1.786 | 0.02745 | -0.137 | 65.063
13 | 1.768 | 0.02929 | -0.137 | 60.361
13.5 | 1.742 | 0.03128 | -0.137 | 55.683
14 | 1.709 | 0.03349 | -0.137 | 51.017
14.5 | 1.668 | 0.03592 | -0.137 | 46.442
15 | 1.622 | 0.03848 | -0.137 | 42.162
15.5 | 1.571 | 0.0414 | -0.137 | 37.958
16 | 1.516 | 0.04452 | -0.136 | 34.05
16.5 | 1.457 | 0.04781 | -0.136 | 30.463

## 66. Re 4M Mach 0.00 (2)
BIGFOIL.COM POLAR EXPORT
e432
EPPLER 432 |  |  |  | Cl Max: | 1.6955 | at alpha= | 19 | deg
XFOIL ncrit=9 |  |  |  | L/D Max: | 190.693 | at alpha= | 5 | deg
Re: | 4000000 |  |  | Cd Min: | 0.09268 | at alpha= | 20 | deg
Mach: | 0 |  |  | Cl=0 at alpha= | -5.1085 | deg
|  |  |  | @ Cl=0.1, Cd= | 0.0072458
|  |  |  | @ Cl=0.4, Cd= | 0.0058691
|  |  |  | @ Cl=0.6, Cd= | 0.0046568
alpha (deg) | Cl | Cd | Cm | Cl/Cd
-15 | -0.7643 | 0.04158 | -0.1125 | -18.3814
-14 | -0.711 | 0.02816 | -0.1322 | -25.2486
-13.5 | -0.6767 | 0.02353 | -0.1394 | -28.759
-13 | -0.6735 | 0.02164 | -0.1343 | -31.1229
-12.5 | -0.6621 | 0.02021 | -0.1294 | -32.761
-12 | -0.6593 | 0.01829 | -0.1228 | -36.047
-11.5 | -0.6289 | 0.01696 | -0.1198 | -37.0814
-11 | -0.5929 | 0.01571 | -0.1176 | -37.7403
-10.5 | -0.5533 | 0.01451 | -0.1158 | -38.1323
-10 | -0.5106 | 0.0134 | -0.1143 | -38.1045
-9.5 | -0.4643 | 0.01248 | -0.1133 | -37.2035
-9 | -0.4157 | 0.01167 | -0.1126 | -35.6213
-8.5 | -0.366 | 0.01094 | -0.1119 | -33.4552
-8 | -0.3143 | 0.01029 | -0.1116 | -30.5442
-7.5 | -0.2621 | 0.00972 | -0.1113 | -26.965
-7 | -0.2083 | 0.0092 | -0.1113 | -22.6413
-6.5 | -0.1537 | 0.00881 | -0.1113 | -17.4461
-6 | -0.0995 | 0.00829 | -0.1114 | -12.0024
-5.5 | -0.044 | 0.00783 | -0.1116 | -5.6194
-5 | 0.0122 | 0.00761 | -0.1119 | 1.6032
-4.5 | 0.0694 | 0.00738 | -0.1124 | 9.4038
-4 | 0.1264 | 0.00713 | -0.1128 | 17.7279
-3.5 | 0.1834 | 0.00694 | -0.1133 | 26.4265
-3 | 0.2411 | 0.00667 | -0.114 | 36.1469
-2.5 | 0.2985 | 0.00644 | -0.1147 | 46.3509
-2 | 0.3563 | 0.00617 | -0.1154 | 57.7472
-1.5 | 0.4144 | 0.00577 | -0.1165 | 71.8198
-0.5 | 0.532 | 0.00462 | -0.1193 | 115.1515
0 | 0.5901 | 0.00465 | -0.12 | 126.9032
0.5 | 0.6487 | 0.00469 | -0.1208 | 138.3156
1 | 0.7062 | 0.0048 | -0.1214 | 147.125
1.5 | 0.7642 | 0.00488 | -0.1221 | 156.5984
2 | 0.8214 | 0.00501 | -0.1227 | 163.9521
2.5 | 0.8782 | 0.00514 | -0.1232 | 170.856
3 | 0.9351 | 0.00526 | -0.1238 | 177.7757
3.5 | 0.9913 | 0.00542 | -0.1243 | 182.8967
4 | 1.0468 | 0.00562 | -0.1246 | 186.2633
4.5 | 1.1016 | 0.00582 | -0.1249 | 189.2784
5 | 1.1556 | 0.00606 | -0.125 | 190.6931
5.5 | 1.2076 | 0.00638 | -0.1248 | 189.279
6 | 1.2588 | 0.00674 | -0.1244 | 186.7656
6.5 | 1.3067 | 0.00722 | -0.1235 | 180.9834
7 | 1.3512 | 0.00781 | -0.122 | 173.009
7.5 | 1.3922 | 0.00851 | -0.1198 | 163.5958
8 | 1.4313 | 0.0092 | -0.1174 | 155.5761
8.5 | 1.4627 | 0.00993 | -0.1133 | 147.3011
9 | 1.4894 | 0.01069 | -0.1085 | 139.3265
9.5 | 1.5127 | 0.01162 | -0.1032 | 130.1807
10 | 1.5341 | 0.01267 | -0.098 | 121.0813
10.5 | 1.5537 | 0.01388 | -0.0928 | 111.938
11 | 1.5703 | 0.01534 | -0.0877 | 102.3664
11.5 | 1.5795 | 0.01735 | -0.0821 | 91.0375
12 | 1.5929 | 0.01943 | -0.0777 | 81.9815
13 | 1.615 | 0.02466 | -0.0703 | 65.4907
13.5 | 1.625 | 0.02767 | -0.0672 | 58.7279
14.5 | 1.6443 | 0.03415 | -0.0621 | 48.1493
15 | 1.6519 | 0.03815 | -0.0604 | 43.3001
15.5 | 1.6625 | 0.04204 | -0.0591 | 39.5457
16 | 1.67 | 0.04644 | -0.0581 | 35.9604
16.5 | 1.6765 | 0.05111 | -0.0574 | 32.8018
17 | 1.6842 | 0.05588 | -0.057 | 30.1396
17.5 | 1.6905 | 0.06093 | -0.057 | 27.745
18 | 1.6925 | 0.06673 | -0.0573 | 25.3634
18.5 | 1.6946 | 0.0727 | -0.0579 | 23.3095
19 | 1.6955 | 0.07903 | -0.0589 | 21.4539
19.5 | 1.6951 | 0.08571 | -0.0603 | 19.7772
20 | 1.6935 | 0.09268 | -0.062 | 18.2726

## 67. Re 4M Mach 0.10 (1)
BIGFOIL.COM POLAR EXPORT
e432
EPPLER 432 |  |  |  | Cl Max: | 1.805 | at alpha= | 11.5 | deg
JavaFoil+Calcfoil stall+Eppler ext transition |  |  |  | L/D Max: | 195.856 | at alpha= | 4.5 | deg
Re: | 4000000 |  |  | Cd Min: | 0.00497 | at alpha= | -2 | deg
Mach: | 0.1 |  |  | Cl=0 at alpha= | -5.4667 | deg
|  |  |  | @ Cl=0.1, Cd= | 0.0092267
|  |  |  | @ Cl=0.4, Cd= | 0.0052652
|  |  |  | @ Cl=0.6, Cd= | 0.0051519
alpha (deg) | Cl | Cd | Cm | Cl/Cd
-15 | -0.332 | 0.09906 | -0.053 | -3.35
-14.5 | -0.341 | 0.09428 | -0.054 | -3.616
-14 | -0.349 | 0.08945 | -0.055 | -3.899
-13.5 | -0.355 | 0.08458 | -0.056 | -4.196
-13 | -0.359 | 0.08001 | -0.057 | -4.486
-12.5 | -0.361 | 0.07492 | -0.059 | -4.818
-12 | -0.36 | 0.06994 | -0.061 | -5.152
-11.5 | -0.358 | 0.06343 | -0.065 | -5.643
-11 | -0.353 | 0.05571 | -0.071 | -6.34
-10.5 | -0.349 | 0.04407 | -0.079 | -7.92
-10 | -0.375 | 0.01323 | -0.102 | -28.368
-9.5 | -0.355 | 0.01165 | -0.104 | -30.457
-9 | -0.328 | 0.01067 | -0.106 | -30.774
-8.5 | -0.296 | 0.01006 | -0.107 | -29.381
-8 | -0.257 | 0.00803 | -0.108 | -32.058
-7.5 | -0.214 | 0.00788 | -0.11 | -27.207
-7 | -0.169 | 0.00975 | -0.112 | -17.292
-6.5 | -0.116 | 0.00963 | -0.113 | -12.09
-6 | -0.061 | 0.00952 | -0.114 | -6.44
-5.5 | -0.004 | 0.00942 | -0.115 | -0.396
-5 | 0.056 | 0.00927 | -0.115 | 6.018
-4.5 | 0.117 | 0.00921 | -0.116 | 12.669
-4 | 0.179 | 0.00916 | -0.117 | 19.492
-3.5 | 0.241 | 0.00917 | -0.118 | 26.281
-3 | 0.304 | 0.00868 | -0.119 | 34.982
-2.5 | 0.367 | 0.00559 | -0.12 | 65.602
-2 | 0.43 | 0.00497 | -0.121 | 86.594
-1.5 | 0.492 | 0.00504 | -0.122 | 97.696
-1 | 0.554 | 0.0051 | -0.122 | 108.554
-0.5 | 0.616 | 0.00517 | -0.123 | 119.195
0 | 0.678 | 0.00515 | -0.124 | 131.687
0.5 | 0.739 | 0.00519 | -0.125 | 142.379
1 | 0.801 | 0.00531 | -0.126 | 150.912
1.5 | 0.859 | 0.00539 | -0.127 | 159.397
2 | 0.92 | 0.00552 | -0.128 | 166.714
2.5 | 0.981 | 0.00562 | -0.128 | 174.643
3 | 1.042 | 0.00574 | -0.129 | 181.507
3.5 | 1.103 | 0.00595 | -0.13 | 185.381
4 | 1.163 | 0.00609 | -0.131 | 191.003
4.5 | 1.223 | 0.00625 | -0.132 | 195.856
5 | 1.283 | 0.0066 | -0.132 | 194.51
5.5 | 1.343 | 0.00696 | -0.133 | 193.039
6 | 1.402 | 0.00742 | -0.134 | 188.924
6.5 | 1.46 | 0.00783 | -0.135 | 186.551
7 | 1.517 | 0.00838 | -0.136 | 181.125
7.5 | 1.574 | 0.00892 | -0.136 | 176.415
8 | 1.628 | 0.00951 | -0.137 | 171.186
8.5 | 1.681 | 0.00997 | -0.138 | 168.648
9 | 1.731 | 0.01069 | -0.139 | 161.866
9.5 | 1.756 | 0.01858 | -0.138 | 94.484
10 | 1.778 | 0.01856 | -0.138 | 95.806
10.5 | 1.794 | 0.01837 | -0.138 | 97.673
11 | 1.803 | 0.01796 | -0.138 | 100.363
11.5 | 1.805 | 0.01687 | -0.138 | 107.017
12 | 1.798 | 0.02438 | -0.138 | 73.774
12.5 | 1.778 | 0.02806 | -0.137 | 63.387
13 | 1.756 | 0.02997 | -0.137 | 58.58
13.5 | 1.725 | 0.03207 | -0.137 | 53.794
14 | 1.686 | 0.03437 | -0.137 | 49.055
14.5 | 1.64 | 0.03694 | -0.137 | 44.386
15 | 1.588 | 0.03969 | -0.137 | 40.002
15.5 | 1.53 | 0.04273 | -0.137 | 35.803
16 | 1.468 | 0.04605 | -0.137 | 31.874
16.5 | 1.401 | 0.04942 | -0.137 | 28.357

## 68. Re 4M Mach 0.10 (2)
BIGFOIL.COM POLAR EXPORT
e432
EPPLER 432 |  |  |  | Cl Max: | 1.6869 | at alpha= | 19 | deg
XFOIL ncrit=9 |  |  |  | L/D Max: | 190.854 | at alpha= | 5 | deg
Re: | 4000000 |  |  | Cd Min: | 0.20728 | at alpha= | -19 | deg
Mach: | 0.1 |  |  | Cl=0 at alpha= | -5.1035 | deg
|  |  |  | @ Cl=0.1, Cd= | 0.0072711
|  |  |  | @ Cl=0.4, Cd= | 0.0059067
|  |  |  | @ Cl=0.6, Cd= | 0.0046745
alpha (deg) | Cl | Cd | Cm | Cl/Cd
-19 | -0.4059 | 0.20728 | -0.022 | -1.9582
-18.5 | -0.3917 | 0.20202 | -0.0243 | -1.9389
-18 | -0.3777 | 0.19676 | -0.0266 | -1.9196
-17.5 | -0.3515 | 0.18944 | -0.0331 | -1.8555
-17 | -0.3255 | 0.18194 | -0.0396 | -1.7891
-16.5 | -0.2984 | 0.17385 | -0.0467 | -1.7164
-16 | -0.2734 | 0.16545 | -0.0531 | -1.6525
-14 | -0.6628 | 0.03743 | -0.1242 | -17.7077
-13.5 | -0.6263 | 0.0271 | -0.1445 | -23.1107
-13 | -0.6321 | 0.02443 | -0.1399 | -25.8739
-12.5 | -0.6232 | 0.02255 | -0.1357 | -27.6364
-12 | -0.6381 | 0.01993 | -0.1276 | -32.0171
-11.5 | -0.6173 | 0.01834 | -0.1234 | -33.6587
-11 | -0.5863 | 0.01682 | -0.1204 | -34.8573
-10.5 | -0.5501 | 0.01538 | -0.1181 | -35.7672
-10 | -0.5096 | 0.01406 | -0.1163 | -36.2447
-9.5 | -0.4646 | 0.013 | -0.1149 | -35.7385
-9 | -0.4166 | 0.01207 | -0.114 | -34.5153
-8 | -0.3159 | 0.01052 | -0.1127 | -30.0285
-7 | -0.2098 | 0.00932 | -0.1121 | -22.5107
-6.5 | -0.1551 | 0.0089 | -0.1121 | -17.427
-6 | -0.1003 | 0.00839 | -0.1121 | -11.9547
-5.5 | -0.0448 | 0.00787 | -0.1122 | -5.6925
-5 | 0.0117 | 0.00764 | -0.1125 | 1.5314
-4.5 | 0.0694 | 0.00741 | -0.113 | 9.3657
-4 | 0.1267 | 0.00715 | -0.1134 | 17.7203
-3.5 | 0.1842 | 0.00696 | -0.1139 | 26.4655
-3 | 0.2422 | 0.00668 | -0.1145 | 36.2575
-2.5 | 0.2999 | 0.00647 | -0.1151 | 46.3524
-2 | 0.358 | 0.00618 | -0.1159 | 57.9288
-1.5 | 0.4164 | 0.0058 | -0.1169 | 71.7931
-1 | 0.475 | 0.00515 | -0.1183 | 92.233
-0.5 | 0.5348 | 0.00463 | -0.1198 | 115.5076
0 | 0.5933 | 0.00467 | -0.1205 | 127.045
0.5 | 0.6523 | 0.00471 | -0.1213 | 138.4926
1 | 0.7102 | 0.00481 | -0.1219 | 147.6507
1.5 | 0.7685 | 0.00489 | -0.1226 | 157.1575
2 | 0.8262 | 0.00502 | -0.1232 | 164.5817
2.5 | 0.8831 | 0.00516 | -0.1237 | 171.1434
3 | 0.9404 | 0.00528 | -0.1243 | 178.1061
3.5 | 0.9971 | 0.00544 | -0.1247 | 183.2904
4 | 1.0529 | 0.00564 | -0.1251 | 186.6844
4.5 | 1.1081 | 0.00585 | -0.1253 | 189.4188
5 | 1.1623 | 0.00609 | -0.1254 | 190.8539
5.5 | 1.2145 | 0.00642 | -0.1251 | 189.1745
6 | 1.266 | 0.00678 | -0.1247 | 186.7257
6.5 | 1.314 | 0.00727 | -0.1237 | 180.7428
7 | 1.3583 | 0.00788 | -0.122 | 172.3731
7.5 | 1.3992 | 0.00858 | -0.1197 | 163.0769
8 | 1.438 | 0.00928 | -0.117 | 154.9569
8.5 | 1.4666 | 0.01002 | -0.1123 | 146.3673
9 | 1.4937 | 0.0108 | -0.1074 | 138.3056
9.5 | 1.5161 | 0.01179 | -0.102 | 128.592
10 | 1.5375 | 0.01287 | -0.0968 | 119.4639
10.5 | 1.5559 | 0.01416 | -0.0914 | 109.8799
11 | 1.5718 | 0.01573 | -0.0862 | 99.9237
11.5 | 1.5811 | 0.01783 | -0.0807 | 88.6764
12 | 1.5935 | 0.02009 | -0.0764 | 79.3181
13 | 1.6141 | 0.02566 | -0.069 | 62.9034
13.5 | 1.6231 | 0.02888 | -0.0659 | 56.2015
14.5 | 1.6413 | 0.03571 | -0.061 | 45.9619
15 | 1.6479 | 0.03992 | -0.0593 | 41.2801
15.5 | 1.6583 | 0.04399 | -0.0582 | 37.6972
16 | 1.6668 | 0.04841 | -0.0573 | 34.4309
16.5 | 1.6725 | 0.05333 | -0.0567 | 31.3613
17 | 1.6775 | 0.05855 | -0.0564 | 28.6507
17.5 | 1.6835 | 0.06381 | -0.0565 | 26.383
18 | 1.6866 | 0.06963 | -0.0569 | 24.2223
18.5 | 1.6865 | 0.07603 | -0.0577 | 22.182
19 | 1.6869 | 0.08263 | -0.0589 | 20.4151
19.5 | 1.6837 | 0.08985 | -0.0605 | 18.739
20 | 1.6818 | 0.09708 | -0.0625 | 17.3239

## 69. Re 4M Mach 0.25 (1)
BIGFOIL.COM POLAR EXPORT
e432
EPPLER 432 |  |  |  | Cl Max: | 1.803 | at alpha= | 10.5 | deg
JavaFoil+Calcfoil stall+Eppler ext transition |  |  |  | L/D Max: | 195.164 | at alpha= | 4.5 | deg
Re: | 4000000 |  |  | Cd Min: | 0.00504 | at alpha= | -2 | deg
Mach: | 0.25 |  |  | Cl=0 at alpha= | -5.4672 | deg
|  |  |  | @ Cl=0.1, Cd= | 0.0094884
|  |  |  | @ Cl=0.4, Cd= | 0.0055311
|  |  |  | @ Cl=0.6, Cd= | 0.0052039
alpha (deg) | Cl | Cd | Cm | Cl/Cd
-14 | -0.051 | 0.09344 | -0.054 | -0.545
-13.5 | -0.137 | 0.08861 | -0.055 | -1.548
-13 | -0.176 | 0.08357 | -0.056 | -2.107
-12.5 | -0.207 | 0.07916 | -0.056 | -2.613
-12 | -0.232 | 0.07475 | -0.057 | -3.101
-11.5 | -0.251 | 0.07066 | -0.058 | -3.552
-11 | -0.264 | 0.06655 | -0.059 | -3.972
-10.5 | -0.272 | 0.0616 | -0.062 | -4.415
-10 | -0.275 | 0.05485 | -0.069 | -5.005
-9.5 | -0.269 | 0.05057 | -0.071 | -5.316
-9 | -0.297 | 0.01264 | -0.106 | -23.497
-8.5 | -0.277 | 0.01085 | -0.109 | -25.557
-8 | -0.247 | 0.01011 | -0.111 | -24.474
-7.5 | -0.21 | 0.0082 | -0.112 | -25.588
-7 | -0.166 | 0.00805 | -0.113 | -20.56
-6.5 | -0.117 | 0.01001 | -0.116 | -11.688
-6 | -0.062 | 0.00979 | -0.117 | -6.341
-5.5 | -0.004 | 0.00959 | -0.118 | -0.395
-5 | 0.057 | 0.00953 | -0.119 | 5.976
-4.5 | 0.119 | 0.00947 | -0.12 | 12.613
-4 | 0.183 | 0.00941 | -0.12 | 19.46
-3.5 | 0.247 | 0.00935 | -0.121 | 26.451
-3 | 0.312 | 0.00931 | -0.122 | 33.519
-2.5 | 0.377 | 0.0058 | -0.123 | 64.926
-2 | 0.442 | 0.00504 | -0.124 | 87.683
-1.5 | 0.506 | 0.00504 | -0.125 | 100.326
-1 | 0.569 | 0.00517 | -0.126 | 110.049
-0.5 | 0.633 | 0.00524 | -0.127 | 120.752
0 | 0.696 | 0.00522 | -0.128 | 133.428
0.5 | 0.76 | 0.0053 | -0.129 | 143.283
1 | 0.823 | 0.0054 | -0.129 | 152.355
1.5 | 0.883 | 0.00549 | -0.13 | 160.74
2 | 0.945 | 0.00564 | -0.131 | 167.699
2.5 | 1.008 | 0.00571 | -0.132 | 176.399
3 | 1.07 | 0.00588 | -0.133 | 181.908
3.5 | 1.133 | 0.00607 | -0.134 | 186.48
4 | 1.195 | 0.00625 | -0.134 | 191.11
4.5 | 1.256 | 0.00644 | -0.135 | 195.164
5 | 1.318 | 0.00681 | -0.136 | 193.391
5.5 | 1.379 | 0.00725 | -0.137 | 190.082
6 | 1.439 | 0.00776 | -0.138 | 185.404
6.5 | 1.498 | 0.00827 | -0.139 | 181.2
7 | 1.557 | 0.00882 | -0.139 | 176.531
7.5 | 1.614 | 0.00943 | -0.14 | 171.132
8 | 1.669 | 0.01013 | -0.141 | 164.751
8.5 | 1.722 | 0.01071 | -0.142 | 160.736
9 | 1.752 | 0.01676 | -0.141 | 104.583
9.5 | 1.779 | 0.01654 | -0.141 | 107.602
10 | 1.796 | 0.01631 | -0.141 | 110.124
10.5 | 1.803 | 0.01819 | -0.141 | 99.141
11 | 1.8 | 0.01765 | -0.14 | 101.943
11.5 | 1.777 | 0.02758 | -0.14 | 64.457
12 | 1.75 | 0.02959 | -0.14 | 59.13
12.5 | 1.708 | 0.03183 | -0.14 | 53.655
13 | 1.651 | 0.03432 | -0.14 | 48.111
13.5 | 1.58 | 0.03711 | -0.14 | 42.578
14 | 1.495 | 0.0402 | -0.139 | 37.192
14.5 | 1.397 | 0.04364 | -0.139 | 32.023
15 | 1.288 | 0.04763 | -0.139 | 27.047
15.5 | 1.17 | 0.05208 | -0.139 | 22.459

## 70. Re 4M Mach 0.25 (2)
BIGFOIL.COM POLAR EXPORT
e432
EPPLER 432 |  |  |  | Cl Max: | 1.649 | at alpha= | 17 | deg
XFOIL ncrit=9 |  |  |  | L/D Max: | 190.892 | at alpha= | 5 | deg
Re: | 4000000 |  |  | Cd Min: | 0.14674 | at alpha= | -15 | deg
Mach: | 0.25 |  |  | Cl=0 at alpha= | -5.0789 | deg
|  |  |  | @ Cl=0.1, Cd= | 0.0074029
|  |  |  | @ Cl=0.4, Cd= | 0.0060967
|  |  |  | @ Cl=0.6, Cd= | 0.00472
alpha (deg) | Cl | Cd | Cm | Cl/Cd
-15 | -0.1783 | 0.14674 | -0.0804 | -1.2151
-14.5 | -0.1087 | 0.13288 | -0.1029 | -0.81803
-14 | -0.0981 | 0.12676 | -0.1047 | -0.7739
-13.5 | -0.0873 | 0.11998 | -0.1073 | -0.72762
-12.5 | -0.0863 | 0.10237 | -0.1137 | -0.84302
-11.5 | -0.3399 | 0.03945 | -0.1464 | -8.616
-11 | -0.3837 | 0.03144 | -0.1465 | -12.2042
-10.5 | -0.4276 | 0.02556 | -0.1405 | -16.7293
-10 | -0.4544 | 0.02145 | -0.1316 | -21.1841
-9.5 | -0.4401 | 0.01816 | -0.1268 | -24.2346
-9 | -0.4077 | 0.01577 | -0.1236 | -25.8529
-8.5 | -0.367 | 0.01381 | -0.1212 | -26.5749
-8 | -0.3198 | 0.01238 | -0.1194 | -25.832
-7.5 | -0.2694 | 0.0112 | -0.1181 | -24.0536
-7 | -0.2165 | 0.01024 | -0.1172 | -21.1426
-6.5 | -0.162 | 0.0095 | -0.1165 | -17.0526
-6 | -0.1044 | 0.009 | -0.1163 | -11.6
-5.5 | -0.0491 | 0.00821 | -0.1158 | -5.9805
-5 | 0.0092 | 0.0078 | -0.1158 | 1.1795
-4.5 | 0.0687 | 0.00753 | -0.1161 | 9.1235
-4 | 0.1278 | 0.00729 | -0.1163 | 17.5309
-3.5 | 0.188 | 0.00707 | -0.1168 | 26.5912
-3 | 0.2476 | 0.0068 | -0.1173 | 36.4118
-2.5 | 0.3073 | 0.00657 | -0.1179 | 46.7732
-2 | 0.3677 | 0.00628 | -0.1187 | 58.551
-1.5 | 0.4276 | 0.00594 | -0.1195 | 71.9865
-1 | 0.4889 | 0.00525 | -0.1211 | 93.1238
-0.5 | 0.5504 | 0.00472 | -0.1225 | 116.6102
0 | 0.6113 | 0.00472 | -0.1233 | 129.5127
0.5 | 0.6719 | 0.00479 | -0.1241 | 140.2714
1 | 0.7323 | 0.00487 | -0.1247 | 150.3696
1.5 | 0.7919 | 0.005 | -0.1253 | 158.38
2 | 0.8519 | 0.00511 | -0.1259 | 166.7123
2.5 | 0.9111 | 0.00525 | -0.1264 | 173.5429
3.5 | 1.0284 | 0.00558 | -0.1271 | 184.3011
4 | 1.0862 | 0.00578 | -0.1274 | 187.9239
4.5 | 1.1434 | 0.006 | -0.1274 | 190.5667
5 | 1.1988 | 0.00628 | -0.1272 | 190.8917
5.5 | 1.253 | 0.00661 | -0.1267 | 189.5613
6 | 1.3048 | 0.00703 | -0.1257 | 185.6046
6.5 | 1.3523 | 0.0076 | -0.124 | 177.9342
7 | 1.3967 | 0.00821 | -0.1217 | 170.1218
7.5 | 1.4328 | 0.00899 | -0.1178 | 159.3771
8 | 1.4641 | 0.00966 | -0.1129 | 151.5631
8.5 | 1.4889 | 0.0106 | -0.107 | 140.4623
9 | 1.5157 | 0.01154 | -0.1018 | 131.3432
9.5 | 1.5349 | 0.01279 | -0.0957 | 120.0078
10 | 1.5518 | 0.01429 | -0.0897 | 108.5934
10.5 | 1.5675 | 0.01607 | -0.0842 | 97.542
11 | 1.5787 | 0.01836 | -0.0788 | 85.9858
11.5 | 1.5899 | 0.02099 | -0.0742 | 75.7456
12 | 1.5952 | 0.02433 | -0.0698 | 65.5651
13.5 | 1.6141 | 0.0359 | -0.0605 | 44.961
14 | 1.6217 | 0.04006 | -0.0585 | 40.4818
15.5 | 1.6386 | 0.05471 | -0.0544 | 29.9506
16 | 1.6429 | 0.06034 | -0.0541 | 27.2274
17 | 1.649 | 0.07259 | -0.0545 | 22.7166
17.5 | 1.6485 | 0.07951 | -0.0555 | 20.7332
18 | 1.6478 | 0.0867 | -0.0568 | 19.0058
18.5 | 1.644 | 0.09447 | -0.0586 | 17.4023
19 | 1.6358 | 0.10314 | -0.0612 | 15.86
19.5 | 1.6297 | 0.11163 | -0.064 | 14.5991
20 | 1.6203 | 0.12079 | -0.0675 | 13.4142

## 71. Re 4M Mach 0.50 (1)
BIGFOIL.COM POLAR EXPORT
e432
EPPLER 432 |  |  |  | Cl Max: | 1.833 | at alpha= | 9 | deg
JavaFoil+Calcfoil stall+Eppler ext transition |  |  |  | L/D Max: | 187.079 | at alpha= | 4 | deg
Re: | 4000000 |  |  | Cd Min: | 0.00533 | at alpha= | -1.5 | deg
Mach: | 0.5 |  |  | Cl=0 at alpha= | -5.4683 | deg
|  |  |  | @ Cl=0.1, Cd= | 0.0098706
|  |  |  | @ Cl=0.4, Cd= | 0.0076153
|  |  |  | @ Cl=0.6, Cd= | 0.0053793
alpha (deg) | Cl | Cd | Cm | Cl/Cd
-20 | -0.809 | 0.16138 | -0.06 | -5.013
-19.5 | -0.782 | 0.1586 | -0.06 | -4.931
-19 | -0.756 | 0.15555 | -0.062 | -4.862
-18.5 | -0.729 | 0.14873 | -0.062 | -4.9
-18 | -0.7 | 0.14403 | -0.061 | -4.862
-17.5 | -0.671 | 0.13898 | -0.059 | -4.829
-17 | -0.644 | 0.13504 | -0.059 | -4.766
-16.5 | -0.616 | 0.13073 | -0.059 | -4.713
-16 | -0.589 | 0.12509 | -0.059 | -4.706
-15.5 | -0.561 | 0.12028 | -0.059 | -4.666
-15 | -0.534 | 0.11593 | -0.059 | -4.603
-14.5 | -0.507 | 0.11413 | -0.061 | -4.44
-14 | -0.479 | 0.10815 | -0.06 | -4.426
-13.5 | -0.45 | 0.10406 | -0.057 | -4.323
-13 | -0.422 | 0.10019 | -0.056 | -4.209
-12.5 | -0.394 | 0.09632 | -0.056 | -4.09
-12 | -0.366 | 0.09304 | -0.057 | -3.938
-11.5 | -0.339 | 0.08894 | -0.057 | -3.807
-11 | -0.311 | 0.08586 | -0.057 | -3.62
-10.5 | -0.283 | 0.07163 | -0.059 | -3.952
-10 | -0.256 | 0.06323 | -0.065 | -4.05
-9.5 | -0.23 | 0.05553 | -0.074 | -4.141
-9 | -0.2 | 0.05648 | -0.065 | -3.538
-8.5 | -0.171 | 0.0533 | -0.064 | -3.216
-8 | -0.144 | 0.0493 | -0.07 | -2.918
-7.5 | -0.137 | 0.0119 | -0.122 | -11.527
-7 | -0.104 | 0.01133 | -0.124 | -9.159
-6.5 | -0.071 | 0.01034 | -0.126 | -6.833
-6 | -0.037 | 0.00807 | -0.128 | -4.533
-5.5 | -0.004 | 0.00898 | -0.129 | -0.401
-5 | 0.059 | 0.00891 | -0.131 | 6.596
-4.5 | 0.129 | 0.01055 | -0.134 | 12.244
-4 | 0.201 | 0.01039 | -0.135 | 19.381
-3.5 | 0.274 | 0.0103 | -0.136 | 26.633
-3 | 0.347 | 0.0102 | -0.137 | 34.06
-2.5 | 0.42 | 0.00664 | -0.138 | 63.283
-2 | 0.494 | 0.00538 | -0.139 | 91.839
-1.5 | 0.565 | 0.00533 | -0.14 | 106.052
-1 | 0.636 | 0.00543 | -0.141 | 117.105
-0.5 | 0.707 | 0.0056 | -0.142 | 126.35
0 | 0.779 | 0.00571 | -0.143 | 136.426
0.5 | 0.85 | 0.00587 | -0.144 | 144.631
1 | 0.921 | 0.00591 | -0.145 | 155.83
1.5 | 0.985 | 0.00603 | -0.146 | 163.299
2 | 1.055 | 0.00615 | -0.147 | 171.548
2.5 | 1.124 | 0.0064 | -0.148 | 175.789
3 | 1.193 | 0.00663 | -0.148 | 179.896
3.5 | 1.262 | 0.00686 | -0.149 | 183.967
4 | 1.331 | 0.00711 | -0.15 | 187.079
4.5 | 1.399 | 0.00762 | -0.151 | 183.519
5 | 1.466 | 0.00821 | -0.152 | 178.687
5.5 | 1.533 | 0.00893 | -0.153 | 171.593
6 | 1.598 | 0.00979 | -0.154 | 163.141
6.5 | 1.648 | 0.01614 | -0.154 | 102.117
7 | 1.698 | 0.01634 | -0.153 | 103.918
7.5 | 1.744 | 0.01634 | -0.153 | 106.723
8 | 1.783 | 0.01632 | -0.153 | 109.267
8.5 | 1.816 | 0.02201 | -0.153 | 82.482
9 | 1.833 | 0.02515 | -0.153 | 72.88
9.5 | 1.8 | 0.02928 | -0.152 | 61.486
10 | 1.665 | 0.03365 | -0.152 | 49.482
10.5 | 1.054 | 0.04231 | -0.15 | 24.904
11 | 1.079 | 0.04768 | -0.15 | 22.626
11.5 | 1.102 | 0.05357 | -0.149 | 20.57
12 | 1.122 | 0.05738 | -0.147 | 19.549
12.5 | 1.155 | 0.06216 | -0.148 | 18.577
13 | 1.123 | 0.0829 | -0.133 | 13.544
13.5 | 1.209 | 0.06937 | -0.147 | 17.424
14 | 1.225 | 0.08116 | -0.145 | 15.088

## 72. Re 4M Mach 0.50 (2)
BIGFOIL.COM POLAR EXPORT
e432
EPPLER 432 |  |  |  | Cl Max: | 1.6009 | at alpha= | 13.5 | deg
XFOIL ncrit=9 |  |  |  | L/D Max: | 188.952 | at alpha= | 4 | deg
Re: | 4000000 |  |  | Cd Min: | 0.24277 | at alpha= | -20 | deg
Mach: | 0.5 |  |  | Cl=0 at alpha= | -5.0209 | deg
|  |  |  | @ Cl=0.1, Cd= | 0.008263
|  |  |  | @ Cl=0.4, Cd= | 0.0067813
|  |  |  | @ Cl=0.6, Cd= | 0.0053062
alpha (deg) | Cl | Cd | Cm | Cl/Cd
-20 | -0.4456 | 0.24277 | -0.0184 | -1.8355
-19.5 | -0.4266 | 0.23561 | -0.0218 | -1.8106
-19 | -0.4079 | 0.22847 | -0.025 | -1.7854
-18.5 | -0.3791 | 0.21985 | -0.0317 | -1.7244
-18 | -0.3442 | 0.21015 | -0.0408 | -1.6379
-17.5 | -0.3079 | 0.2016 | -0.0495 | -1.5273
-17 | -0.2823 | 0.19399 | -0.0546 | -1.4552
-16.5 | -0.2451 | 0.18437 | -0.0637 | -1.3294
-16 | -0.1295 | 0.16504 | -0.1004 | -0.78466
-15.5 | -0.1089 | 0.15838 | -0.104 | -0.68759
-15 | -0.0905 | 0.15151 | -0.107 | -0.59732
-14.5 | -0.0728 | 0.14444 | -0.1102 | -0.50402
-14 | -0.0545 | 0.13767 | -0.1133 | -0.39587
-13.5 | -0.0371 | 0.13073 | -0.1164 | -0.28379
-13 | -0.0203 | 0.12391 | -0.1194 | -0.16383
-12.5 | -0.0061 | 0.11647 | -0.1225 | -0.052374
-12 | 0.0071 | 0.10982 | -0.1254 | 0.064651
-11.5 | 0.0199 | 0.10269 | -0.1285 | 0.19379
-10.5 | 0.0348 | 0.08725 | -0.1348 | 0.39885
-10 | 0.0377 | 0.07928 | -0.1382 | 0.47553
-9.5 | 0.0379 | 0.07118 | -0.1415 | 0.53245
-9 | 0.0297 | 0.06245 | -0.1459 | 0.47558
-8.5 | 0.0158 | 0.05292 | -0.1513 | 0.29856
-8 | -0.0034 | 0.04192 | -0.1603 | -0.081107
-7.5 | -0.0353 | 0.03463 | -0.1605 | -1.0193
-7 | -0.0744 | 0.02923 | -0.1533 | -2.5453
-6.5 | -0.0896 | 0.02285 | -0.1469 | -3.9212
-6 | -0.0848 | 0.01647 | -0.1406 | -5.1488
-5.5 | -0.0505 | 0.01198 | -0.1359 | -4.2154
-5 | 0.0022 | 0.00967 | -0.1325 | 0.22751
-4.5 | 0.0654 | 0.00857 | -0.1307 | 7.6313
-4 | 0.1319 | 0.00798 | -0.1297 | 16.5288
-3.5 | 0.2004 | 0.0076 | -0.1293 | 26.3684
-3 | 0.2694 | 0.0073 | -0.1293 | 36.9041
-2.5 | 0.3376 | 0.00706 | -0.1293 | 47.8187
-2 | 0.407 | 0.00675 | -0.1298 | 60.2963
-1.5 | 0.4755 | 0.00646 | -0.1304 | 73.6068
-1 | 0.5459 | 0.00582 | -0.132 | 93.7973
-0.5 | 0.6175 | 0.00514 | -0.1339 | 120.1362
0 | 0.6879 | 0.00507 | -0.1348 | 135.6805
0.5 | 0.757 | 0.00517 | -0.1354 | 146.4217
1 | 0.8262 | 0.00528 | -0.1359 | 156.4773
1.5 | 0.8938 | 0.00546 | -0.136 | 163.6996
2 | 0.9624 | 0.00559 | -0.1363 | 172.1646
2.5 | 1.0299 | 0.00578 | -0.1363 | 178.1834
3 | 1.096 | 0.00601 | -0.136 | 182.3627
3.5 | 1.1617 | 0.00623 | -0.1354 | 186.4687
4 | 1.2263 | 0.00649 | -0.1345 | 188.9522
4.5 | 1.2883 | 0.00682 | -0.133 | 188.9003
5 | 1.3444 | 0.00718 | -0.1302 | 187.2423
5.5 | 1.395 | 0.00764 | -0.1262 | 182.5916
6 | 1.4396 | 0.00829 | -0.1213 | 173.655
6.5 | 1.4765 | 0.00918 | -0.1151 | 160.8388
7 | 1.5069 | 0.01031 | -0.1082 | 146.1591
7.5 | 1.5294 | 0.0118 | -0.1005 | 129.6102
9 | 1.5757 | 0.01933 | -0.0802 | 81.5158
9.5 | 1.5813 | 0.02324 | -0.0745 | 68.0422
11 | 1.5909 | 0.03732 | -0.0614 | 42.6286
11.5 | 1.5938 | 0.04268 | -0.0583 | 37.343
12 | 1.5975 | 0.04833 | -0.0559 | 33.054
13 | 1.5986 | 0.0612 | -0.0528 | 26.1209
13.5 | 1.6009 | 0.06803 | -0.0521 | 23.5323
14 | 1.5988 | 0.07566 | -0.0522 | 21.1314
14.5 | 1.5988 | 0.08343 | -0.0528 | 19.1634
15 | 1.5963 | 0.09184 | -0.0541 | 17.3813
15.5 | 1.5931 | 0.10063 | -0.056 | 15.8313
16 | 1.5828 | 0.11057 | -0.059 | 14.3149
17 | 1.5543 | 0.13127 | -0.0661 | 11.8405
17.5 | 1.534 | 0.14345 | -0.0722 | 10.6936
18 | 1.5096 | 0.15653 | -0.0796 | 9.6442
18.5 | 1.4854 | 0.16985 | -0.088 | 8.7454

## 73. Re 5M Mach 0.00 (1)
BIGFOIL.COM POLAR EXPORT
e432
EPPLER 432 |  |  |  | Cl Max: | 1.811 | at alpha= | 11.5 | deg
JavaFoil+Calcfoil stall+Eppler ext transition |  |  |  | L/D Max: | 194.031 | at alpha= | 4.5 | deg
Re: | 5000000 |  |  | Cd Min: | 0.00497 | at alpha= | -1 | deg
Mach: | 0 |  |  | Cl=0 at alpha= | -5.4667 | deg
|  |  |  | @ Cl=0.1, Cd= | 0.008946
|  |  |  | @ Cl=0.4, Cd= | 0.0055967
|  |  |  | @ Cl=0.6, Cd= | 0.0050174
alpha (deg) | Cl | Cd | Cm | Cl/Cd
-16 | -0.347 | 0.10539 | -0.055 | -3.29
-15.5 | -0.355 | 0.10013 | -0.056 | -3.55
-15 | -0.363 | 0.09509 | -0.057 | -3.821
-14.5 | -0.37 | 0.09038 | -0.057 | -4.093
-14 | -0.375 | 0.08576 | -0.058 | -4.373
-13.5 | -0.379 | 0.0807 | -0.059 | -4.693
-13 | -0.381 | 0.0748 | -0.062 | -5.096
-12.5 | -0.381 | 0.06904 | -0.065 | -5.523
-12 | -0.38 | 0.06237 | -0.068 | -6.088
-11.5 | -0.387 | 0.04343 | -0.081 | -8.911
-11 | -0.416 | 0.015 | -0.098 | -27.739
-10.5 | -0.403 | 0.01301 | -0.101 | -31.001
-10 | -0.386 | 0.01156 | -0.102 | -33.371
-9.5 | -0.362 | 0.01069 | -0.104 | -33.857
-9 | -0.333 | 0.01005 | -0.105 | -33.111
-8.5 | -0.298 | 0.00779 | -0.107 | -38.316
-8 | -0.259 | 0.00765 | -0.108 | -33.853
-7.5 | -0.217 | 0.00955 | -0.11 | -22.778
-7 | -0.169 | 0.00941 | -0.111 | -17.91
-6.5 | -0.116 | 0.0093 | -0.112 | -12.506
-6 | -0.061 | 0.00912 | -0.113 | -6.707
-5.5 | -0.004 | 0.00906 | -0.114 | -0.41
-5 | 0.056 | 0.00899 | -0.115 | 6.181
-4.5 | 0.116 | 0.00893 | -0.116 | 13.012
-4 | 0.178 | 0.00887 | -0.117 | 20.033
-3.5 | 0.24 | 0.00888 | -0.118 | 27.019
-3 | 0.302 | 0.0069 | -0.118 | 43.83
-2.5 | 0.365 | 0.00588 | -0.119 | 62.059
-2 | 0.428 | 0.00537 | -0.12 | 79.725
-1.5 | 0.489 | 0.005 | -0.121 | 97.914
-1 | 0.551 | 0.00497 | -0.122 | 110.847
-0.5 | 0.613 | 0.00503 | -0.123 | 121.909
0 | 0.674 | 0.00503 | -0.124 | 133.979
0.5 | 0.736 | 0.00512 | -0.124 | 143.574
1 | 0.797 | 0.00521 | -0.125 | 153.062
1.5 | 0.855 | 0.00528 | -0.126 | 161.887
2 | 0.916 | 0.00539 | -0.127 | 169.88
2.5 | 0.977 | 0.00555 | -0.128 | 176.065
3 | 1.037 | 0.00566 | -0.129 | 183.088
3.5 | 1.097 | 0.00584 | -0.129 | 187.923
4 | 1.158 | 0.00598 | -0.13 | 193.468
4.5 | 1.217 | 0.00627 | -0.131 | 194.031
5 | 1.277 | 0.00662 | -0.132 | 192.902
5.5 | 1.336 | 0.00702 | -0.133 | 190.35
6 | 1.395 | 0.00744 | -0.133 | 187.463
6.5 | 1.453 | 0.0078 | -0.134 | 186.297
7 | 1.51 | 0.00831 | -0.135 | 181.72
7.5 | 1.566 | 0.0088 | -0.136 | 178.008
8 | 1.62 | 0.00934 | -0.136 | 173.437
8.5 | 1.673 | 0.00978 | -0.137 | 171.162
9 | 1.723 | 0.01046 | -0.138 | 164.683
9.5 | 1.754 | 0.0179 | -0.138 | 97.95
10 | 1.778 | 0.01773 | -0.138 | 100.283
10.5 | 1.795 | 0.01739 | -0.138 | 103.252
11 | 1.806 | 0.01689 | -0.138 | 106.924
11.5 | 1.811 | 0.01808 | -0.138 | 100.168
12 | 1.807 | 0.01731 | -0.138 | 104.386
12.5 | 1.791 | 0.02622 | -0.137 | 68.288
13 | 1.772 | 0.02796 | -0.137 | 63.403
13.5 | 1.746 | 0.02985 | -0.137 | 58.505
14 | 1.713 | 0.03194 | -0.137 | 53.632
14.5 | 1.673 | 0.03425 | -0.137 | 48.842
15 | 1.626 | 0.03671 | -0.137 | 44.307
15.5 | 1.575 | 0.03946 | -0.137 | 39.922
16 | 1.52 | 0.04245 | -0.137 | 35.809
16.5 | 1.46 | 0.04561 | -0.137 | 32.011

## 74. Re 5M Mach 0.00 (2)
BIGFOIL.COM POLAR EXPORT
e432
EPPLER 432 |  |  |  | Cl Max: | 1.7187 | at alpha= | 19.5 | deg
XFOIL ncrit=9 |  |  |  | L/D Max: | 195.558 | at alpha= | 4.5 | deg
Re: | 5000000 |  |  | Cd Min: | 0.08983 | at alpha= | 20 | deg
Mach: | 0 |  |  | Cl=0 at alpha= | -5.1239 | deg
|  |  |  | @ Cl=0.1, Cd= | 0.0069494
|  |  |  | @ Cl=0.4, Cd= | 0.0057767
|  |  |  | @ Cl=0.6, Cd= | 0.0044575
alpha (deg) | Cl | Cd | Cm | Cl/Cd
-14.5 | -0.7911 | 0.02241 | -0.1383 | -35.3012
-14 | -0.7547 | 0.02155 | -0.1379 | -35.0209
-13.5 | -0.7585 | 0.01936 | -0.1317 | -39.1787
-13 | -0.7499 | 0.01815 | -0.1256 | -41.3168
-12.5 | -0.7224 | 0.01721 | -0.1221 | -41.9756
-12 | -0.694 | 0.01574 | -0.1188 | -44.0915
-11.5 | -0.655 | 0.01472 | -0.1169 | -44.4973
-11 | -0.6129 | 0.01376 | -0.1153 | -44.5422
-10.5 | -0.5685 | 0.01285 | -0.1141 | -44.2412
-10 | -0.5222 | 0.01197 | -0.113 | -43.6257
-9.5 | -0.4731 | 0.01122 | -0.1123 | -42.1658
-9 | -0.4229 | 0.01058 | -0.1118 | -39.9716
-8.5 | -0.371 | 0.00996 | -0.1115 | -37.249
-8 | -0.3185 | 0.00944 | -0.1112 | -33.7394
-7.5 | -0.2645 | 0.00894 | -0.1112 | -29.5861
-7 | -0.2102 | 0.00852 | -0.1112 | -24.6714
-6.5 | -0.1547 | 0.00817 | -0.1114 | -18.9351
-6 | -0.0986 | 0.00787 | -0.1117 | -12.5286
-5.5 | -0.0425 | 0.00762 | -0.112 | -5.5774
-5 | 0.014 | 0.00723 | -0.1124 | 1.9364
-4.5 | 0.0711 | 0.00704 | -0.1129 | 10.0994
-4 | 0.1285 | 0.00686 | -0.1134 | 18.7318
-3.5 | 0.1863 | 0.00665 | -0.114 | 28.015
-3 | 0.2435 | 0.00643 | -0.1146 | 37.8694
-2.5 | 0.3015 | 0.00621 | -0.1153 | 48.5507
-2 | 0.3594 | 0.00598 | -0.1161 | 60.1003
-1.5 | 0.4173 | 0.00569 | -0.117 | 73.3392
-1 | 0.476 | 0.00514 | -0.1183 | 92.607
-0.5 | 0.5347 | 0.00464 | -0.1197 | 115.2371
0 | 0.5938 | 0.00445 | -0.1208 | 133.4382
0.5 | 0.6517 | 0.00452 | -0.1214 | 144.1814
1 | 0.71 | 0.00458 | -0.1222 | 155.0218
1.5 | 0.7677 | 0.00468 | -0.1229 | 164.0385
2 | 0.8247 | 0.00481 | -0.1234 | 171.4553
2.5 | 0.8821 | 0.00493 | -0.1241 | 178.9249
3 | 0.9388 | 0.00507 | -0.1246 | 185.1677
3.5 | 0.9948 | 0.00523 | -0.1251 | 190.2103
4 | 1.0503 | 0.00542 | -0.1254 | 193.7823
4.5 | 1.1049 | 0.00565 | -0.1257 | 195.5575
5 | 1.1585 | 0.00593 | -0.1257 | 195.3626
5.5 | 1.2103 | 0.00627 | -0.1255 | 193.0303
6 | 1.26 | 0.00669 | -0.1248 | 188.3408
6.5 | 1.3075 | 0.0072 | -0.1238 | 181.5972
7 | 1.3509 | 0.00785 | -0.1221 | 172.0892
7.5 | 1.3934 | 0.00848 | -0.1202 | 164.316
8 | 1.4319 | 0.00919 | -0.1176 | 155.8107
8.5 | 1.4662 | 0.00983 | -0.1141 | 149.1556
9 | 1.4907 | 0.01064 | -0.1088 | 140.1034
9.5 | 1.5175 | 0.01144 | -0.1042 | 132.6486
10 | 1.5416 | 0.01237 | -0.0993 | 124.6241
10.5 | 1.5584 | 0.01366 | -0.0936 | 114.0849
11 | 1.5788 | 0.01492 | -0.089 | 105.8177
11.5 | 1.5872 | 0.01691 | -0.0831 | 93.8616
12 | 1.6032 | 0.0188 | -0.079 | 85.2766
12.5 | 1.6157 | 0.02112 | -0.0749 | 76.5009
13.5 | 1.64 | 0.02655 | -0.0684 | 61.7702
14 | 1.6507 | 0.02966 | -0.0658 | 55.6541
16 | 1.6891 | 0.04441 | -0.0587 | 38.0342
16.5 | 1.6972 | 0.04882 | -0.0579 | 34.7644
17 | 1.7043 | 0.05354 | -0.0574 | 31.8323
17.5 | 1.7089 | 0.05873 | -0.0572 | 29.0976
18 | 1.7121 | 0.06427 | -0.0573 | 26.6392
18.5 | 1.7166 | 0.06985 | -0.0578 | 24.5755
19 | 1.7175 | 0.07604 | -0.0586 | 22.5868
19.5 | 1.7187 | 0.0824 | -0.0598 | 20.858
20 | 1.7136 | 0.08983 | -0.0615 | 19.076

## 75. Re 5M Mach 0.10 (1)
BIGFOIL.COM POLAR EXPORT
e432
EPPLER 432 |  |  |  | Cl Max: | 1.809 | at alpha= | 11.5 | deg
JavaFoil+Calcfoil stall+Eppler ext transition |  |  |  | L/D Max: | 193.878 | at alpha= | 4.5 | deg
Re: | 5000000 |  |  | Cd Min: | 0.00498 | at alpha= | -1 | deg
Mach: | 0.1 |  |  | Cl=0 at alpha= | -5.4667 | deg
|  |  |  | @ Cl=0.1, Cd= | 0.0089767
|  |  |  | @ Cl=0.4, Cd= | 0.0056229
|  |  |  | @ Cl=0.6, Cd= | 0.0050171
alpha (deg) | Cl | Cd | Cm | Cl/Cd
-16 | -0.312 | 0.10701 | -0.054 | -2.912
-15.5 | -0.323 | 0.10154 | -0.055 | -3.177
-15 | -0.333 | 0.09692 | -0.056 | -3.433
-14.5 | -0.342 | 0.09173 | -0.057 | -3.729
-14 | -0.35 | 0.0865 | -0.058 | -4.048
-13.5 | -0.356 | 0.08161 | -0.059 | -4.367
-13 | -0.361 | 0.07695 | -0.06 | -4.686
-12.5 | -0.363 | 0.07119 | -0.063 | -5.102
-12 | -0.364 | 0.06512 | -0.066 | -5.582
-11.5 | -0.364 | 0.05511 | -0.073 | -6.611
-11 | -0.401 | 0.01711 | -0.098 | -23.425
-10.5 | -0.393 | 0.01376 | -0.1 | -28.589
-10 | -0.379 | 0.01187 | -0.103 | -31.882
-9.5 | -0.357 | 0.01089 | -0.104 | -32.776
-9 | -0.329 | 0.01017 | -0.106 | -32.376
-8.5 | -0.296 | 0.00964 | -0.107 | -30.738
-8 | -0.258 | 0.00771 | -0.109 | -33.455
-7.5 | -0.216 | 0.00841 | -0.11 | -25.626
-7 | -0.169 | 0.00943 | -0.112 | -17.877
-6.5 | -0.116 | 0.00933 | -0.113 | -12.487
-6 | -0.061 | 0.00925 | -0.114 | -6.632
-5.5 | -0.004 | 0.00909 | -0.115 | -0.41
-5 | 0.056 | 0.00902 | -0.115 | 6.184
-4.5 | 0.117 | 0.00896 | -0.116 | 13.029
-4 | 0.179 | 0.0089 | -0.117 | 20.064
-3.5 | 0.241 | 0.00891 | -0.118 | 27.062
-3 | 0.304 | 0.00692 | -0.119 | 43.93
-2.5 | 0.367 | 0.00589 | -0.12 | 62.212
-2 | 0.43 | 0.00538 | -0.121 | 79.911
-1.5 | 0.492 | 0.00501 | -0.122 | 98.234
-1 | 0.554 | 0.00498 | -0.122 | 111.177
-0.5 | 0.616 | 0.00503 | -0.123 | 122.309
0 | 0.678 | 0.00505 | -0.124 | 134.184
0.5 | 0.739 | 0.00514 | -0.125 | 144.001
1 | 0.801 | 0.00523 | -0.126 | 153.344
1.5 | 0.859 | 0.00529 | -0.127 | 162.396
2 | 0.92 | 0.00541 | -0.128 | 170.141
2.5 | 0.981 | 0.00556 | -0.128 | 176.384
3 | 1.042 | 0.00569 | -0.129 | 183.219
3.5 | 1.103 | 0.00586 | -0.13 | 188.245
4 | 1.163 | 0.00602 | -0.131 | 193.357
4.5 | 1.223 | 0.00631 | -0.132 | 193.878
5 | 1.283 | 0.00667 | -0.132 | 192.534
5.5 | 1.343 | 0.00707 | -0.133 | 189.893
6 | 1.402 | 0.00749 | -0.134 | 187.162
6.5 | 1.46 | 0.00786 | -0.135 | 185.681
7 | 1.517 | 0.00838 | -0.136 | 180.981
7.5 | 1.574 | 0.00889 | -0.136 | 177.092
8 | 1.628 | 0.00944 | -0.137 | 172.449
8.5 | 1.681 | 0.00989 | -0.138 | 170.02
9 | 1.731 | 0.01059 | -0.139 | 163.427
9.5 | 1.758 | 0.01825 | -0.138 | 96.341
10 | 1.782 | 0.0181 | -0.138 | 98.433
10.5 | 1.798 | 0.01774 | -0.138 | 101.372
11 | 1.807 | 0.01723 | -0.138 | 104.905
11.5 | 1.809 | 0.01861 | -0.138 | 97.212
12 | 1.803 | 0.01772 | -0.138 | 101.761
12.5 | 1.783 | 0.0268 | -0.138 | 66.529
13 | 1.76 | 0.02862 | -0.138 | 61.52
13.5 | 1.729 | 0.0306 | -0.138 | 56.515
14 | 1.69 | 0.03279 | -0.138 | 51.56
14.5 | 1.644 | 0.03522 | -0.138 | 46.677
15 | 1.592 | 0.03786 | -0.138 | 42.035
15.5 | 1.534 | 0.04075 | -0.137 | 37.643
16 | 1.471 | 0.04393 | -0.137 | 33.494
16.5 | 1.405 | 0.04725 | -0.137 | 29.733

## 76. Re 5M Mach 0.10 (2)
BIGFOIL.COM POLAR EXPORT
e432
EPPLER 432 |  |  |  | Cl Max: | 1.6482 | at alpha= | 14 | deg
XFOIL ncrit=9 |  |  |  | L/D Max: | 195.687 | at alpha= | 4.5 | deg
Re: | 5000000 |  |  | Cd Min: | 0.04015 | at alpha= | -15.5 | deg
Mach: | 0.1 |  |  | Cl=0 at alpha= | -5.1195 | deg
|  |  |  | @ Cl=0.1, Cd= | 0.0069698
|  |  |  | @ Cl=0.4, Cd= | 0.0058003
|  |  |  | @ Cl=0.6, Cd= | 0.0044635
alpha (deg) | Cl | Cd | Cm | Cl/Cd
-15.5 | -0.8295 | 0.04015 | -0.1164 | -20.66
-15 | -0.8361 | 0.03304 | -0.121 | -25.3057
-14.5 | -0.7785 | 0.02688 | -0.1351 | -28.9621
-14 | -0.7072 | 0.02475 | -0.1439 | -28.5737
-13.5 | -0.7225 | 0.02167 | -0.1378 | -33.341
-13 | -0.7137 | 0.01994 | -0.1329 | -35.7924
-12.5 | -0.7012 | 0.01884 | -0.1273 | -37.2187
-12 | -0.6842 | 0.01701 | -0.1225 | -40.2234
-11.5 | -0.6494 | 0.01577 | -0.1199 | -41.1795
-11 | -0.6101 | 0.01462 | -0.1179 | -41.7305
-10.5 | -0.5677 | 0.01353 | -0.1162 | -41.9586
-10 | -0.5229 | 0.01249 | -0.1148 | -41.8655
-9.5 | -0.4745 | 0.01163 | -0.1139 | -40.7997
-9 | -0.4246 | 0.01089 | -0.1131 | -38.9899
-8.5 | -0.373 | 0.0102 | -0.1126 | -36.5686
-8 | -0.3204 | 0.00962 | -0.1123 | -33.3056
-7.5 | -0.2664 | 0.00907 | -0.1121 | -29.3716
-7 | -0.212 | 0.00862 | -0.112 | -24.594
-6.5 | -0.1561 | 0.00823 | -0.1122 | -18.9672
-6 | -0.0998 | 0.00792 | -0.1124 | -12.601
-5.5 | -0.0433 | 0.00766 | -0.1127 | -5.6527
-5 | 0.0136 | 0.00726 | -0.113 | 1.8733
-4.5 | 0.071 | 0.00706 | -0.1134 | 10.0567
-4 | 0.1289 | 0.00688 | -0.114 | 18.7355
-3.5 | 0.187 | 0.00667 | -0.1146 | 28.036
-3 | 0.2445 | 0.00645 | -0.1151 | 37.907
-2.5 | 0.303 | 0.00623 | -0.1159 | 48.6356
-2 | 0.3612 | 0.006 | -0.1166 | 60.2
-1.5 | 0.4195 | 0.0057 | -0.1175 | 73.5965
-1 | 0.4785 | 0.00516 | -0.1188 | 92.7326
-0.5 | 0.5376 | 0.00465 | -0.1202 | 115.6129
0 | 0.5971 | 0.00446 | -0.1213 | 133.8789
0.5 | 0.6554 | 0.00453 | -0.122 | 144.6799
1 | 0.714 | 0.0046 | -0.1227 | 155.2174
1.5 | 0.7721 | 0.00469 | -0.1234 | 164.6269
2 | 0.8295 | 0.00482 | -0.124 | 172.0954
2.5 | 0.8871 | 0.00494 | -0.1246 | 179.5749
3 | 0.9442 | 0.00509 | -0.1251 | 185.501
3.5 | 1.0007 | 0.00525 | -0.1256 | 190.6095
4 | 1.0565 | 0.00544 | -0.1259 | 194.2096
4.5 | 1.1115 | 0.00568 | -0.1261 | 195.6866
5 | 1.1653 | 0.00596 | -0.1261 | 195.5201
5.5 | 1.2175 | 0.0063 | -0.1258 | 193.254
6 | 1.2674 | 0.00673 | -0.1251 | 188.321
6.5 | 1.3149 | 0.00724 | -0.124 | 181.616
7 | 1.3582 | 0.00791 | -0.1221 | 171.7067
7.5 | 1.4004 | 0.00854 | -0.1201 | 163.9813
8 | 1.4386 | 0.00925 | -0.1173 | 155.5243
8.5 | 1.4702 | 0.00991 | -0.1131 | 148.3552
9 | 1.4949 | 0.01074 | -0.1078 | 139.1899
9.5 | 1.5208 | 0.01159 | -0.1029 | 131.2166
10 | 1.5446 | 0.01257 | -0.098 | 122.8799
10.5 | 1.5608 | 0.01392 | -0.0922 | 112.1264
11 | 1.5807 | 0.01528 | -0.0875 | 103.449
11.5 | 1.5881 | 0.01742 | -0.0816 | 91.1653
12 | 1.6035 | 0.01945 | -0.0775 | 82.4422
12.5 | 1.6157 | 0.02191 | -0.0735 | 73.7426
13.5 | 1.6384 | 0.02771 | -0.0671 | 59.1267
14 | 1.6482 | 0.03102 | -0.0645 | 53.1335

## 77. Re 5M Mach 0.25 (1)
BIGFOIL.COM POLAR EXPORT
e432
EPPLER 432 |  |  |  | Cl Max: | 1.806 | at alpha= | 10.5 | deg
JavaFoil+Calcfoil stall+Eppler ext transition |  |  |  | L/D Max: | 193.123 | at alpha= | 4.5 | deg
Re: | 5000000 |  |  | Cd Min: | 0.00501 | at alpha= | -1.5 | deg
Mach: | 0.25 |  |  | Cl=0 at alpha= | -5.4672 | deg
|  |  |  | @ Cl=0.1, Cd= | 0.009159
|  |  |  | @ Cl=0.4, Cd= | 0.0058612
|  |  |  | @ Cl=0.6, Cd= | 0.0050691
alpha (deg) | Cl | Cd | Cm | Cl/Cd
-14.5 | -0.054 | 0.09717 | -0.055 | -0.555
-14 | -0.051 | 0.09197 | -0.055 | -0.555
-13.5 | -0.137 | 0.08685 | -0.056 | -1.581
-13 | -0.176 | 0.0822 | -0.057 | -2.145
-12.5 | -0.207 | 0.07726 | -0.059 | -2.684
-12 | -0.233 | 0.07248 | -0.06 | -3.209
-11.5 | -0.252 | 0.0682 | -0.061 | -3.696
-11 | -0.266 | 0.06365 | -0.063 | -4.176
-10.5 | -0.275 | 0.05728 | -0.068 | -4.793
-10 | -0.289 | 0.0361 | -0.087 | -8.016
-9.5 | -0.312 | 0.01331 | -0.105 | -23.444
-9 | -0.301 | 0.01117 | -0.108 | -26.908
-8.5 | -0.278 | 0.01027 | -0.109 | -27.126
-8 | -0.248 | 0.00715 | -0.111 | -34.667
-7.5 | -0.21 | 0.00786 | -0.112 | -26.733
-7 | -0.166 | 0.00861 | -0.114 | -19.319
-6.5 | -0.117 | 0.00956 | -0.116 | -12.233
-6 | -0.062 | 0.00951 | -0.117 | -6.526
-5.5 | -0.004 | 0.00934 | -0.118 | -0.406
-5 | 0.057 | 0.00927 | -0.119 | 6.142
-4.5 | 0.119 | 0.00911 | -0.12 | 13.107
-4 | 0.183 | 0.00906 | -0.12 | 20.21
-3.5 | 0.247 | 0.00908 | -0.121 | 27.255
-3 | 0.312 | 0.00907 | -0.122 | 34.416
-2.5 | 0.377 | 0.00607 | -0.123 | 62.015
-2 | 0.442 | 0.00548 | -0.124 | 80.694
-1.5 | 0.506 | 0.00501 | -0.125 | 100.832
-1 | 0.569 | 0.00504 | -0.126 | 112.839
-0.5 | 0.633 | 0.0051 | -0.127 | 124.045
0 | 0.696 | 0.00513 | -0.128 | 135.809
0.5 | 0.76 | 0.00524 | -0.129 | 145.14
1 | 0.823 | 0.00532 | -0.129 | 154.881
1.5 | 0.883 | 0.00539 | -0.13 | 163.885
2 | 0.945 | 0.00553 | -0.131 | 171.088
2.5 | 1.008 | 0.00567 | -0.132 | 177.812
3 | 1.07 | 0.00582 | -0.133 | 183.897
3.5 | 1.133 | 0.00598 | -0.134 | 189.453
4 | 1.195 | 0.0062 | -0.134 | 192.598
4.5 | 1.256 | 0.00651 | -0.135 | 193.123
5 | 1.318 | 0.00689 | -0.136 | 191.148
5.5 | 1.379 | 0.00736 | -0.137 | 187.281
6 | 1.439 | 0.00782 | -0.138 | 183.992
6.5 | 1.498 | 0.00829 | -0.139 | 180.787
7 | 1.557 | 0.00881 | -0.139 | 176.625
7.5 | 1.614 | 0.0094 | -0.14 | 171.651
8 | 1.669 | 0.01003 | -0.141 | 166.387
8.5 | 1.722 | 0.01055 | -0.142 | 163.125
9 | 1.755 | 0.01826 | -0.141 | 96.113
9.5 | 1.782 | 0.01824 | -0.141 | 97.724
10 | 1.799 | 0.01807 | -0.141 | 99.552
10.5 | 1.806 | 0.01771 | -0.141 | 101.966
11 | 1.804 | 0.01693 | -0.141 | 106.543
11.5 | 1.782 | 0.02637 | -0.14 | 67.57
12 | 1.754 | 0.02828 | -0.14 | 62.026
12.5 | 1.712 | 0.03042 | -0.14 | 56.292
13 | 1.656 | 0.03278 | -0.14 | 50.504
13.5 | 1.584 | 0.03544 | -0.14 | 44.699
14 | 1.499 | 0.0384 | -0.14 | 39.04
14.5 | 1.401 | 0.04162 | -0.14 | 33.662
15 | 1.291 | 0.04546 | -0.139 | 28.407
15.5 | 1.173 | 0.0498 | -0.139 | 23.545

## 78. Re 5M Mach 0.25 (2)
BIGFOIL.COM POLAR EXPORT
e432
EPPLER 432 |  |  |  | Cl Max: | 1.6376 | at alpha= | 14 | deg
XFOIL ncrit=9 |  |  |  | L/D Max: | 197.131 | at alpha= | 4.5 | deg
Re: | 5000000 |  |  | Cd Min: | 0.15156 | at alpha= | -15.5 | deg
Mach: | 0.25 |  |  | Cl=0 at alpha= | -5.0942 | deg
|  |  |  | @ Cl=0.1, Cd= | 0.0070866
|  |  |  | @ Cl=0.4, Cd= | 0.0059558
|  |  |  | @ Cl=0.6, Cd= | 0.0045891
alpha (deg) | Cl | Cd | Cm | Cl/Cd
-15.5 | -0.1772 | 0.15156 | -0.0832 | -1.1692
-15 | -0.1219 | 0.14025 | -0.1002 | -0.86916
-14.5 | -0.1097 | 0.13326 | -0.1026 | -0.8232
-14 | -0.1177 | 0.1212 | -0.1061 | -0.97112
-13.5 | -0.1306 | 0.10893 | -0.1103 | -1.1989
-13 | -0.1221 | 0.1021 | -0.1134 | -1.1959
-12 | -0.4021 | 0.03736 | -0.1486 | -10.7628
-11.5 | -0.4472 | 0.02981 | -0.1479 | -15.0017
-10.5 | -0.4963 | 0.02185 | -0.1342 | -22.714
-10 | -0.4908 | 0.01829 | -0.1284 | -26.8343
-9.5 | -0.4622 | 0.01581 | -0.1248 | -29.2347
-9 | -0.4223 | 0.01391 | -0.1222 | -30.3595
-8.5 | -0.3772 | 0.01234 | -0.1202 | -30.5673
-8 | -0.3271 | 0.01113 | -0.1188 | -29.389
-7.5 | -0.2746 | 0.01015 | -0.1177 | -27.0542
-7 | -0.2202 | 0.00935 | -0.1169 | -23.5508
-6.5 | -0.1637 | 0.00871 | -0.1165 | -18.7945
-6 | -0.1061 | 0.00829 | -0.1163 | -12.7986
-5.5 | -0.0474 | 0.00788 | -0.1163 | -6.0152
-5 | 0.011 | 0.00742 | -0.1163 | 1.4825
-4.5 | 0.0703 | 0.00719 | -0.1166 | 9.7775
-4 | 0.1306 | 0.00698 | -0.117 | 18.7106
-3.5 | 0.1905 | 0.00677 | -0.1175 | 28.1388
-3 | 0.2505 | 0.00655 | -0.118 | 38.2443
-2.5 | 0.3109 | 0.00632 | -0.1187 | 49.193
-2 | 0.3707 | 0.00611 | -0.1193 | 60.671
-1.5 | 0.4315 | 0.00579 | -0.1203 | 74.525
-1 | 0.4922 | 0.00527 | -0.1216 | 93.3966
-0.5 | 0.5539 | 0.00474 | -0.1231 | 116.8565
0 | 0.615 | 0.00454 | -0.1241 | 135.4626
0.5 | 0.6759 | 0.00459 | -0.1249 | 147.2549
1 | 0.7358 | 0.00469 | -0.1255 | 156.887
1.5 | 0.7963 | 0.00477 | -0.1263 | 166.9392
2 | 0.8559 | 0.0049 | -0.1268 | 174.6735
2.5 | 0.9149 | 0.00506 | -0.1273 | 180.8103
3 | 0.974 | 0.00522 | -0.1277 | 186.59
3.5 | 1.0328 | 0.00537 | -0.1281 | 192.3277
4 | 1.0905 | 0.00557 | -0.1283 | 195.781
4.5 | 1.1473 | 0.00582 | -0.1283 | 197.1306
5 | 1.2025 | 0.00613 | -0.128 | 196.1664
5.5 | 1.2563 | 0.00649 | -0.1275 | 193.5747
6 | 1.3074 | 0.00693 | -0.1264 | 188.658
6.5 | 1.3543 | 0.00752 | -0.1245 | 180.0931
7 | 1.3971 | 0.00821 | -0.1219 | 170.1705
7.5 | 1.4363 | 0.0089 | -0.1186 | 161.382
8 | 1.466 | 0.00959 | -0.1133 | 152.8676
8.5 | 1.493 | 0.01044 | -0.1078 | 143.0077
9 | 1.5189 | 0.0114 | -0.1024 | 133.2368
9.5 | 1.5382 | 0.01261 | -0.0963 | 121.9826
10 | 1.559 | 0.01394 | -0.0908 | 111.8364
10.5 | 1.573 | 0.01575 | -0.0849 | 99.873
11 | 1.5884 | 0.01778 | -0.08 | 89.3363
11.5 | 1.5942 | 0.02065 | -0.0747 | 77.201
12 | 1.6058 | 0.02354 | -0.0707 | 68.2158
12.5 | 1.6144 | 0.02691 | -0.0671 | 59.9926
13.5 | 1.6306 | 0.03452 | -0.0614 | 47.2364
14 | 1.6376 | 0.03877 | -0.0591 | 42.2388

## 79. Re 5M Mach 0.50 (1)
BIGFOIL.COM POLAR EXPORT
e432
EPPLER 432 |  |  |  | Cl Max: | 1.835 | at alpha= | 9 | deg
JavaFoil+Calcfoil stall+Eppler ext transition |  |  |  | L/D Max: | 186.941 | at alpha= | 3.5 | deg
Re: | 5000000 |  |  | Cd Min: | 0.00529 | at alpha= | -1 | deg
Mach: | 0.5 |  |  | Cl=0 at alpha= | -5.4683 | deg
|  |  |  | @ Cl=0.1, Cd= | 0.0099424
|  |  |  | @ Cl=0.4, Cd= | 0.0066767
|  |  |  | @ Cl=0.6, Cd= | 0.0053052
alpha (deg) | Cl | Cd | Cm | Cl/Cd
-20 | -0.81 | 0.15918 | -0.06 | -5.086
-19.5 | -0.782 | 0.15352 | -0.06 | -5.097
-19 | -0.757 | 0.15283 | -0.062 | -4.951
-18.5 | -0.729 | 0.14509 | -0.062 | -5.026
-18 | -0.701 | 0.1399 | -0.062 | -5.012
-17.5 | -0.672 | 0.13644 | -0.06 | -4.927
-17 | -0.644 | 0.13176 | -0.059 | -4.887
-16.5 | -0.616 | 0.12826 | -0.059 | -4.805
-16 | -0.589 | 0.12114 | -0.059 | -4.862
-15.5 | -0.561 | 0.11669 | -0.059 | -4.811
-15 | -0.534 | 0.11456 | -0.06 | -4.66
-14.5 | -0.507 | 0.11197 | -0.061 | -4.526
-14 | -0.479 | 0.10501 | -0.061 | -4.561
-13.5 | -0.45 | 0.10153 | -0.059 | -4.435
-13 | -0.422 | 0.09753 | -0.057 | -4.326
-12.5 | -0.394 | 0.09369 | -0.057 | -4.207
-12 | -0.367 | 0.09037 | -0.057 | -4.056
-11.5 | -0.339 | 0.08655 | -0.058 | -3.914
-11 | -0.311 | 0.08348 | -0.058 | -3.725
-10.5 | -0.283 | 0.06996 | -0.059 | -4.047
-10 | -0.256 | 0.0619 | -0.067 | -4.144
-9.5 | -0.232 | 0.05157 | -0.08 | -4.502
-9 | -0.201 | 0.05468 | -0.07 | -3.668
-8.5 | -0.173 | 0.05046 | -0.073 | -3.424
-8 | -0.146 | 0.04541 | -0.08 | -3.204
-7.5 | -0.138 | 0.01109 | -0.123 | -12.444
-7 | -0.105 | 0.01053 | -0.125 | -9.929
-6.5 | -0.071 | 0.00784 | -0.127 | -9.035
-6 | -0.037 | 0.00782 | -0.128 | -4.688
-5.5 | -0.004 | 0.00868 | -0.13 | -0.416
-5 | 0.059 | 0.00955 | -0.131 | 6.178
-4.5 | 0.129 | 0.01022 | -0.134 | 12.634
-4 | 0.201 | 0.01007 | -0.135 | 19.998
-3.5 | 0.274 | 0.0099 | -0.136 | 27.703
-3 | 0.347 | 0.00688 | -0.137 | 50.482
-2.5 | 0.42 | 0.0066 | -0.138 | 63.654
-2 | 0.494 | 0.00606 | -0.139 | 81.504
-1.5 | 0.565 | 0.00532 | -0.14 | 106.263
-1 | 0.636 | 0.00529 | -0.141 | 120.373
-0.5 | 0.707 | 0.00548 | -0.142 | 129.044
0 | 0.779 | 0.00563 | -0.143 | 138.225
0.5 | 0.85 | 0.00577 | -0.144 | 147.224
1 | 0.921 | 0.00578 | -0.145 | 159.211
1.5 | 0.985 | 0.00589 | -0.146 | 167.133
2 | 1.055 | 0.00608 | -0.147 | 173.592
2.5 | 1.124 | 0.00633 | -0.148 | 177.467
3 | 1.193 | 0.00653 | -0.148 | 182.808
3.5 | 1.262 | 0.00675 | -0.149 | 186.941
4 | 1.331 | 0.0072 | -0.15 | 184.936
4.5 | 1.399 | 0.0077 | -0.151 | 181.773
5 | 1.466 | 0.00833 | -0.152 | 176.086
5.5 | 1.533 | 0.00899 | -0.153 | 170.531
6 | 1.598 | 0.00979 | -0.154 | 163.207
6.5 | 1.649 | 0.01608 | -0.154 | 102.56
7 | 1.7 | 0.01622 | -0.154 | 104.833
7.5 | 1.746 | 0.01611 | -0.153 | 108.343
8 | 1.785 | 0.01603 | -0.153 | 111.346
8.5 | 1.819 | 0.02154 | -0.153 | 84.436
9 | 1.835 | 0.02467 | -0.153 | 74.382
9.5 | 1.804 | 0.02817 | -0.152 | 64.056
10 | 1.669 | 0.03235 | -0.152 | 51.593
10.5 | 1.056 | 0.04052 | -0.151 | 26.067
11 | 1.082 | 0.04558 | -0.15 | 23.726
11.5 | 1.105 | 0.05125 | -0.149 | 21.562
12 | 1.133 | 0.05279 | -0.149 | 21.465
12.5 | 1.159 | 0.05914 | -0.149 | 19.591
13 | 1.186 | 0.06009 | -0.148 | 19.735
13.5 | 1.215 | 0.06536 | -0.149 | 18.582
14 | 1.232 | 0.07612 | -0.147 | 16.179

## 80. Re 5M Mach 0.50 (2)
BIGFOIL.COM POLAR EXPORT
e432
EPPLER 432 |  |  |  | Cl Max: | 1.6188 | at alpha= | 14 | deg
XFOIL ncrit=9 |  |  |  | L/D Max: | 198.266 | at alpha= | 4 | deg
Re: | 5000000 |  |  | Cd Min: | 0.15577 | at alpha= | 18 | deg
Mach: | 0.5 |  |  | Cl=0 at alpha= | -99 | deg
|  |  |  | @ Cl=0.1, Cd= | 0.00486
|  |  |  | @ Cl=0.4, Cd= | 0.00486
|  |  |  | @ Cl=0.6, Cd= | 0.00486
alpha (deg) | Cl | Cd | Cm | Cl/Cd
0 | 0.6935 | 0.00486 | -0.136 | 142.6955
0.5 | 0.7634 | 0.00492 | -0.1367 | 155.1626
1 | 0.832 | 0.00505 | -0.1371 | 164.7525
1.5 | 0.9013 | 0.00517 | -0.1376 | 174.3327
2 | 0.9693 | 0.00534 | -0.1377 | 181.5169
3 | 1.1041 | 0.00573 | -0.1376 | 192.6876
3.5 | 1.1703 | 0.00596 | -0.1371 | 196.3591
4 | 1.2352 | 0.00623 | -0.1363 | 198.2665
4.5 | 1.2975 | 0.00655 | -0.1348 | 198.0916
5 | 1.3549 | 0.00696 | -0.1323 | 194.6695
5.5 | 1.4042 | 0.00742 | -0.128 | 189.2453
6 | 1.446 | 0.00812 | -0.1225 | 178.0788
6.5 | 1.4823 | 0.00898 | -0.1162 | 165.0668
7 | 1.5123 | 0.01009 | -0.1091 | 149.8811
7.5 | 1.5373 | 0.01148 | -0.1017 | 133.9111
8 | 1.5557 | 0.01336 | -0.0941 | 116.4446
8.5 | 1.5721 | 0.01574 | -0.0872 | 99.8793
9 | 1.5867 | 0.01868 | -0.0812 | 84.9411
9.5 | 1.5946 | 0.02239 | -0.0755 | 71.2193
10 | 1.6024 | 0.02646 | -0.0705 | 60.5593
10.5 | 1.6022 | 0.03129 | -0.0658 | 51.2049
11.5 | 1.6097 | 0.04146 | -0.0588 | 38.8254
12 | 1.6147 | 0.04695 | -0.0562 | 34.3919
12.5 | 1.6179 | 0.05291 | -0.0541 | 30.5783
13 | 1.6131 | 0.05992 | -0.0528 | 26.9209
13.5 | 1.618 | 0.06646 | -0.052 | 24.3455
14 | 1.6188 | 0.07375 | -0.0518 | 21.9498
15 | 1.6175 | 0.08965 | -0.0533 | 18.0424
15.5 | 1.6125 | 0.09859 | -0.0552 | 16.3556
16.5 | 1.5942 | 0.11852 | -0.0614 | 13.4509
17 | 1.5774 | 0.12998 | -0.0662 | 12.1357
18 | 1.5191 | 0.15577 | -0.0792 | 9.7522

## 81. Re 6M Mach 0.00 (1)
BIGFOIL.COM POLAR EXPORT
e432
EPPLER 432 |  |  |  | Cl Max: | 1.814 | at alpha= | 11.5 | deg
JavaFoil+Calcfoil stall+Eppler ext transition |  |  |  | L/D Max: | 192.144 | at alpha= | 4.5 | deg
Re: | 6000000 |  |  | Cd Min: | 0.00495 | at alpha= | -1 | deg
Mach: | 0 |  |  | Cl=0 at alpha= | -5.4667 | deg
|  |  |  | @ Cl=0.1, Cd= | 0.008726
|  |  |  | @ Cl=0.4, Cd= | 0.0057356
|  |  |  | @ Cl=0.6, Cd= | 0.0049737
alpha (deg) | Cl | Cd | Cm | Cl/Cd
-16.5 | -0.338 | 0.10945 | -0.055 | -3.086
-16 | -0.347 | 0.1032 | -0.056 | -3.367
-15.5 | -0.356 | 0.09798 | -0.057 | -3.636
-15 | -0.364 | 0.09296 | -0.058 | -3.917
-14.5 | -0.371 | 0.08816 | -0.059 | -4.207
-14 | -0.376 | 0.08314 | -0.06 | -4.527
-13.5 | -0.381 | 0.07729 | -0.063 | -4.926
-13 | -0.384 | 0.07019 | -0.066 | -5.473
-12.5 | -0.386 | 0.06218 | -0.07 | -6.213
-12 | -0.387 | 0.053 | -0.075 | -7.309
-11.5 | -0.425 | 0.01671 | -0.097 | -25.437
-11 | -0.419 | 0.01349 | -0.099 | -31.086
-10.5 | -0.406 | 0.01213 | -0.101 | -33.432
-10 | -0.387 | 0.01099 | -0.103 | -35.203
-9.5 | -0.363 | 0.01026 | -0.104 | -35.357
-9 | -0.333 | 0.00971 | -0.106 | -34.324
-8.5 | -0.299 | 0.00751 | -0.107 | -39.769
-8 | -0.26 | 0.00828 | -0.108 | -31.365
-7.5 | -0.217 | 0.00927 | -0.11 | -23.448
-7 | -0.169 | 0.00915 | -0.111 | -18.42
-6.5 | -0.116 | 0.00908 | -0.112 | -12.807
-6 | -0.061 | 0.00892 | -0.113 | -6.857
-5.5 | -0.004 | 0.00885 | -0.114 | -0.42
-5 | 0.056 | 0.00877 | -0.115 | 6.335
-4.5 | 0.116 | 0.00871 | -0.116 | 13.335
-4 | 0.178 | 0.00866 | -0.117 | 20.532
-3.5 | 0.24 | 0.0087 | -0.118 | 27.569
-3 | 0.302 | 0.0069 | -0.118 | 43.839
-2.5 | 0.365 | 0.00593 | -0.119 | 61.489
-2 | 0.428 | 0.00558 | -0.12 | 76.722
-1.5 | 0.489 | 0.00525 | -0.121 | 93.163
-1 | 0.551 | 0.00495 | -0.122 | 111.246
-0.5 | 0.613 | 0.00498 | -0.123 | 123.046
0 | 0.674 | 0.00499 | -0.124 | 135.149
0.5 | 0.736 | 0.00506 | -0.124 | 145.408
1 | 0.797 | 0.00513 | -0.125 | 155.272
1.5 | 0.855 | 0.00521 | -0.126 | 164.178
2 | 0.916 | 0.00538 | -0.127 | 170.291
2.5 | 0.977 | 0.00551 | -0.128 | 177.109
3 | 1.037 | 0.00561 | -0.129 | 184.803
3.5 | 1.097 | 0.00582 | -0.129 | 188.432
4 | 1.158 | 0.00605 | -0.13 | 191.402
4.5 | 1.217 | 0.00634 | -0.131 | 192.144
5 | 1.277 | 0.00671 | -0.132 | 190.244
5.5 | 1.336 | 0.00708 | -0.133 | 188.665
6 | 1.395 | 0.00748 | -0.133 | 186.522
6.5 | 1.453 | 0.00781 | -0.134 | 186.079
7 | 1.51 | 0.00829 | -0.135 | 182.074
7.5 | 1.566 | 0.00877 | -0.136 | 178.499
8 | 1.62 | 0.0093 | -0.136 | 174.285
8.5 | 1.673 | 0.00968 | -0.137 | 172.813
9 | 1.723 | 0.0103 | -0.138 | 167.309
9.5 | 1.765 | 0.011 | -0.139 | 160.474
10 | 1.781 | 0.01942 | -0.138 | 91.684
10.5 | 1.798 | 0.01716 | -0.138 | 104.757
11 | 1.81 | 0.0185 | -0.138 | 97.847
11.5 | 1.814 | 0.01757 | -0.138 | 103.221
12 | 1.811 | 0.01903 | -0.138 | 95.152
12.5 | 1.795 | 0.02525 | -0.138 | 71.089
13 | 1.776 | 0.02692 | -0.138 | 65.998
13.5 | 1.75 | 0.02872 | -0.138 | 60.943
14 | 1.717 | 0.03072 | -0.138 | 55.875
14.5 | 1.676 | 0.03293 | -0.138 | 50.913
15 | 1.63 | 0.03528 | -0.138 | 46.203
15.5 | 1.579 | 0.03795 | -0.137 | 41.599
16 | 1.523 | 0.0408 | -0.137 | 37.336
16.5 | 1.463 | 0.04387 | -0.137 | 33.349

## 82. Re 6M Mach 0.00 (2)
BIGFOIL.COM POLAR EXPORT
e432
EPPLER 432 |  |  |  | Cl Max: | 1.7349 | at alpha= | 19.5 | deg
XFOIL ncrit=9 |  |  |  | L/D Max: | 199.477 | at alpha= | 4.5 | deg
Re: | 6000000 |  |  | Cd Min: | 0.08691 | at alpha= | 20 | deg
Mach: | 0 |  |  | Cl=0 at alpha= | -5.1332 | deg
|  |  |  | @ Cl=0.1, Cd= | 0.0067193
|  |  |  | @ Cl=0.4, Cd= | 0.0056654
|  |  |  | @ Cl=0.6, Cd= | 0.00438
alpha (deg) | Cl | Cd | Cm | Cl/Cd
-17 | -0.8974 | 0.05367 | -0.1009 | -16.7207
-16.5 | -0.9265 | 0.03957 | -0.1142 | -23.4142
-16 | -0.9445 | 0.03151 | -0.119 | -29.9746
-15 | -0.8773 | 0.02197 | -0.1325 | -39.9317
-14.5 | -0.8367 | 0.01951 | -0.1358 | -42.8857
-14 | -0.8172 | 0.01858 | -0.1317 | -43.9828
-13.5 | -0.817 | 0.0171 | -0.1243 | -47.7778
-13 | -0.7882 | 0.0161 | -0.1209 | -48.9565
-12.5 | -0.7515 | 0.0152 | -0.1187 | -49.4408
-12 | -0.7148 | 0.01405 | -0.1164 | -50.8754
-11.5 | -0.6713 | 0.01323 | -0.115 | -50.7407
-11 | -0.6258 | 0.01246 | -0.1138 | -50.2247
-10.5 | -0.5784 | 0.01172 | -0.1129 | -49.3515
-10 | -0.5294 | 0.01099 | -0.1122 | -48.1711
-9 | -0.4268 | 0.00984 | -0.1114 | -43.374
-8.5 | -0.3742 | 0.00935 | -0.1112 | -40.0214
-8 | -0.3202 | 0.00888 | -0.1111 | -36.0586
-7.5 | -0.266 | 0.00848 | -0.1111 | -31.3679
-7 | -0.2107 | 0.00809 | -0.1113 | -26.0445
-6.5 | -0.1548 | 0.00777 | -0.1116 | -19.9228
-6 | -0.0987 | 0.00751 | -0.1119 | -13.1425
-5.5 | -0.0416 | 0.00726 | -0.1123 | -5.73
-5 | 0.0151 | 0.00699 | -0.1127 | 2.1602
-4.5 | 0.0725 | 0.0068 | -0.1133 | 10.6618
-4 | 0.1304 | 0.00663 | -0.1139 | 19.6682
-3.5 | 0.1878 | 0.00646 | -0.1144 | 29.0712
-3 | 0.2457 | 0.00623 | -0.1151 | 39.4382
-2.5 | 0.3037 | 0.00605 | -0.1158 | 50.1983
-2 | 0.3615 | 0.00585 | -0.1166 | 61.7949
-1.5 | 0.4199 | 0.00557 | -0.1175 | 75.386
-1 | 0.478 | 0.00514 | -0.1186 | 92.9961
-0.5 | 0.5372 | 0.00474 | -0.12 | 113.3333
0 | 0.5958 | 0.00438 | -0.1212 | 136.0274
0.5 | 0.6545 | 0.00438 | -0.122 | 149.4292
1 | 0.7124 | 0.00446 | -0.1227 | 159.7309
1.5 | 0.7699 | 0.00457 | -0.1234 | 168.4683
2 | 0.8277 | 0.00465 | -0.1241 | 178
2.5 | 0.8847 | 0.00478 | -0.1247 | 185.0837
3 | 0.9411 | 0.00494 | -0.1252 | 190.5061
3.5 | 0.997 | 0.00514 | -0.1256 | 193.9689
4 | 1.0524 | 0.00532 | -0.1259 | 197.8195
4.5 | 1.1071 | 0.00555 | -0.1262 | 199.4775
5 | 1.1599 | 0.00586 | -0.1261 | 197.9352
5.5 | 1.2119 | 0.0062 | -0.1259 | 195.4677
6 | 1.261 | 0.00666 | -0.1251 | 189.3393
6.5 | 1.3075 | 0.00721 | -0.124 | 181.3454
7 | 1.3514 | 0.00784 | -0.1223 | 172.3724
7.5 | 1.3951 | 0.00842 | -0.1206 | 165.6888
8 | 1.4333 | 0.00915 | -0.118 | 156.6448
8.5 | 1.4698 | 0.00975 | -0.1149 | 150.7487
9 | 1.4944 | 0.01051 | -0.1096 | 142.1884
9.5 | 1.5219 | 0.01128 | -0.105 | 134.9202
10 | 1.5469 | 0.01217 | -0.1003 | 127.1076
10.5 | 1.5624 | 0.01346 | -0.0943 | 116.0773
11 | 1.584 | 0.01467 | -0.0898 | 107.9755
11.5 | 1.5938 | 0.01654 | -0.084 | 96.3603
12 | 1.6108 | 0.01834 | -0.0799 | 87.8299
12.5 | 1.6247 | 0.02053 | -0.0759 | 79.1378
13 | 1.6383 | 0.02297 | -0.0724 | 71.3235
13.5 | 1.6533 | 0.02555 | -0.0696 | 64.7084
14 | 1.6646 | 0.02857 | -0.0668 | 58.2639
14.5 | 1.677 | 0.03165 | -0.0645 | 52.9858
16 | 1.704 | 0.04285 | -0.0592 | 39.7666
16.5 | 1.7125 | 0.04718 | -0.0583 | 36.2972
17 | 1.7196 | 0.0518 | -0.0577 | 33.1969
17.5 | 1.7252 | 0.0568 | -0.0574 | 30.3732
18 | 1.7311 | 0.06192 | -0.0574 | 27.957
18.5 | 1.7328 | 0.06777 | -0.0578 | 25.5688
19 | 1.7337 | 0.07391 | -0.0585 | 23.4569
19.5 | 1.7349 | 0.08019 | -0.0596 | 21.6349
20 | 1.7341 | 0.08691 | -0.0611 | 19.9528

## 83. Re 6M Mach 0.10 (1)
BIGFOIL.COM POLAR EXPORT
e432
EPPLER 432 |  |  |  | Cl Max: | 1.813 | at alpha= | 11.5 | deg
JavaFoil+Calcfoil stall+Eppler ext transition |  |  |  | L/D Max: | 191.86 | at alpha= | 4.5 | deg
Re: | 6000000 |  |  | Cd Min: | 0.00496 | at alpha= | -1 | deg
Mach: | 0.1 |  |  | Cl=0 at alpha= | -5.4667 | deg
|  |  |  | @ Cl=0.1, Cd= | 0.0087595
|  |  |  | @ Cl=0.4, Cd= | 0.00579
|  |  |  | @ Cl=0.6, Cd= | 0.0049823
alpha (deg) | Cl | Cd | Cm | Cl/Cd
-16 | -0.312 | 0.10476 | -0.056 | -2.981
-15.5 | -0.323 | 0.09938 | -0.057 | -3.254
-15 | -0.334 | 0.0947 | -0.057 | -3.522
-14.5 | -0.343 | 0.08957 | -0.058 | -3.828
-14 | -0.351 | 0.08443 | -0.06 | -4.157
-13.5 | -0.357 | 0.07985 | -0.061 | -4.473
-13 | -0.363 | 0.07307 | -0.064 | -4.966
-12.5 | -0.366 | 0.06629 | -0.067 | -5.529
-12 | -0.37 | 0.05654 | -0.073 | -6.545
-11.5 | -0.402 | 0.02183 | -0.094 | -18.426
-11 | -0.407 | 0.01431 | -0.099 | -28.409
-10.5 | -0.396 | 0.01257 | -0.101 | -31.499
-10 | -0.38 | 0.01125 | -0.103 | -33.792
-9.5 | -0.358 | 0.01043 | -0.105 | -34.307
-9 | -0.33 | 0.00983 | -0.106 | -33.574
-8.5 | -0.297 | 0.0076 | -0.107 | -39.062
-8 | -0.258 | 0.00745 | -0.109 | -34.703
-7.5 | -0.217 | 0.0094 | -0.111 | -23.094
-7 | -0.169 | 0.00918 | -0.112 | -18.372
-6.5 | -0.116 | 0.00911 | -0.113 | -12.786
-6 | -0.061 | 0.00894 | -0.114 | -6.859
-5.5 | -0.004 | 0.00887 | -0.115 | -0.42
-5 | 0.056 | 0.00881 | -0.115 | 6.335
-4.5 | 0.117 | 0.00874 | -0.116 | 13.353
-4 | 0.179 | 0.00869 | -0.117 | 20.564
-3.5 | 0.241 | 0.00873 | -0.118 | 27.613
-3 | 0.304 | 0.00692 | -0.119 | 43.936
-2.5 | 0.367 | 0.00601 | -0.12 | 61.013
-2 | 0.43 | 0.00559 | -0.121 | 76.912
-1.5 | 0.492 | 0.00527 | -0.122 | 93.408
-1 | 0.554 | 0.00496 | -0.122 | 111.577
-0.5 | 0.616 | 0.00499 | -0.123 | 123.427
0 | 0.678 | 0.005 | -0.124 | 135.481
0.5 | 0.739 | 0.00507 | -0.125 | 145.836
1 | 0.801 | 0.00515 | -0.126 | 155.649
1.5 | 0.859 | 0.00522 | -0.127 | 164.699
2 | 0.92 | 0.0054 | -0.128 | 170.483
2.5 | 0.981 | 0.00553 | -0.128 | 177.47
3 | 1.042 | 0.00563 | -0.129 | 184.986
3.5 | 1.103 | 0.00585 | -0.13 | 188.673
4 | 1.163 | 0.00608 | -0.131 | 191.354
4.5 | 1.223 | 0.00638 | -0.132 | 191.86
5 | 1.283 | 0.00676 | -0.132 | 189.913
5.5 | 1.343 | 0.00713 | -0.133 | 188.246
6 | 1.402 | 0.00753 | -0.134 | 186.253
6.5 | 1.46 | 0.00787 | -0.135 | 185.478
7 | 1.517 | 0.00837 | -0.136 | 181.377
7.5 | 1.574 | 0.00886 | -0.136 | 177.684
8 | 1.628 | 0.0094 | -0.137 | 173.218
8.5 | 1.681 | 0.00979 | -0.138 | 171.656
9 | 1.731 | 0.01043 | -0.139 | 165.96
9.5 | 1.761 | 0.01794 | -0.138 | 98.134
10 | 1.785 | 0.01782 | -0.138 | 100.115
10.5 | 1.8 | 0.01748 | -0.138 | 102.976
11 | 1.811 | 0.01889 | -0.138 | 95.877
11.5 | 1.813 | 0.01794 | -0.138 | 101.015
12 | 1.807 | 0.01708 | -0.138 | 105.756
12.5 | 1.787 | 0.02581 | -0.138 | 69.241
13 | 1.764 | 0.02754 | -0.138 | 64.056
13.5 | 1.733 | 0.02944 | -0.138 | 58.872
14 | 1.694 | 0.03154 | -0.138 | 53.717
14.5 | 1.648 | 0.03386 | -0.138 | 48.66
15 | 1.595 | 0.03641 | -0.138 | 43.803
15.5 | 1.537 | 0.03918 | -0.138 | 39.233
16 | 1.475 | 0.04222 | -0.138 | 34.924
16.5 | 1.408 | 0.04545 | -0.138 | 30.975

## 84. Re 6M Mach 0.10 (2)
BIGFOIL.COM POLAR EXPORT
e432
EPPLER 432 |  |  |  | Cl Max: | 1.727 | at alpha= | 18.5 | deg
XFOIL ncrit=9 |  |  |  | L/D Max: | 199.946 | at alpha= | 4.5 | deg
Re: | 6000000 |  |  | Cd Min: | 0.09151 | at alpha= | 20 | deg
Mach: | 0.1 |  |  | Cl=0 at alpha= | -5.1281 | deg
|  |  |  | @ Cl=0.1, Cd= | 0.0067297
|  |  |  | @ Cl=0.4, Cd= | 0.0056954
|  |  |  | @ Cl=0.6, Cd= | 0.00439
alpha (deg) | Cl | Cd | Cm | Cl/Cd
-16 | -0.8292 | 0.04623 | -0.113 | -17.9364
-15 | -0.8627 | 0.02696 | -0.1291 | -31.9993
-14.5 | -0.8003 | 0.02192 | -0.142 | -36.51
-14 | -0.7832 | 0.02074 | -0.138 | -37.7628
-13.5 | -0.7842 | 0.01861 | -0.1319 | -42.1386
-13 | -0.7745 | 0.01745 | -0.1255 | -44.384
-12.5 | -0.7425 | 0.01641 | -0.1225 | -45.2468
-12 | -0.711 | 0.01498 | -0.1195 | -47.4633
-11.5 | -0.6698 | 0.01401 | -0.1176 | -47.8087
-11 | -0.6257 | 0.01311 | -0.1161 | -47.7269
-10.5 | -0.5796 | 0.01225 | -0.1148 | -47.3143
-10 | -0.5314 | 0.0114 | -0.1139 | -46.614
-9.5 | -0.4812 | 0.01072 | -0.1131 | -44.8881
-9 | -0.4292 | 0.0101 | -0.1127 | -42.495
-8.5 | -0.3766 | 0.00955 | -0.1123 | -39.4346
-8 | -0.3225 | 0.00903 | -0.1121 | -35.7143
-7.5 | -0.2681 | 0.00859 | -0.112 | -31.2107
-7 | -0.2125 | 0.00817 | -0.1121 | -26.0098
-6.5 | -0.1564 | 0.00783 | -0.1123 | -19.9745
-6 | -0.0998 | 0.00755 | -0.1126 | -13.2185
-5.5 | -0.0424 | 0.00729 | -0.113 | -5.8162
-5 | 0.0146 | 0.00702 | -0.1133 | 2.0798
-4.5 | 0.0725 | 0.00681 | -0.1139 | 10.6461
-4 | 0.1307 | 0.00664 | -0.1144 | 19.6837
-3.5 | 0.1885 | 0.00648 | -0.115 | 29.0895
-3 | 0.2469 | 0.00625 | -0.1157 | 39.504
-2.5 | 0.3051 | 0.00606 | -0.1164 | 50.3465
-2 | 0.3634 | 0.00587 | -0.1171 | 61.908
-1.5 | 0.4221 | 0.00559 | -0.118 | 75.5098
-1 | 0.4805 | 0.00516 | -0.1192 | 93.1202
0 | 0.5992 | 0.00439 | -0.1217 | 136.492
0.5 | 0.6581 | 0.00439 | -0.1226 | 149.9089
1 | 0.7165 | 0.00447 | -0.1233 | 160.2908
1.5 | 0.7743 | 0.00458 | -0.1239 | 169.0611
2 | 0.8324 | 0.00467 | -0.1246 | 178.2441
2.5 | 0.8899 | 0.00479 | -0.1252 | 185.7829
3 | 0.9467 | 0.00496 | -0.1257 | 190.8669
3.5 | 1.0029 | 0.00515 | -0.1261 | 194.7379
4 | 1.0587 | 0.00534 | -0.1264 | 198.2584
4.5 | 1.1137 | 0.00557 | -0.1266 | 199.9461
5 | 1.1668 | 0.00589 | -0.1265 | 198.0985
5.5 | 1.2191 | 0.00623 | -0.1262 | 195.6822
6 | 1.2683 | 0.0067 | -0.1254 | 189.2985
6.5 | 1.3148 | 0.00726 | -0.1241 | 181.1019
7 | 1.3588 | 0.00789 | -0.1224 | 172.218
7.5 | 1.4024 | 0.00848 | -0.1205 | 165.3774
8 | 1.4396 | 0.00923 | -0.1176 | 155.9697
8.5 | 1.4738 | 0.00981 | -0.1139 | 150.2345
9 | 1.4985 | 0.01062 | -0.1085 | 141.1017
9.5 | 1.5258 | 0.01142 | -0.1038 | 133.6077
10 | 1.5499 | 0.01236 | -0.0989 | 125.3964
10.5 | 1.5649 | 0.01372 | -0.0929 | 114.0598
11 | 1.5866 | 0.01499 | -0.0884 | 105.8439
11.5 | 1.5948 | 0.01703 | -0.0825 | 93.6465
12 | 1.6115 | 0.01895 | -0.0784 | 85.0396
12.5 | 1.6249 | 0.02129 | -0.0745 | 76.3222
13 | 1.6376 | 0.02392 | -0.071 | 68.4615
13.5 | 1.6522 | 0.02664 | -0.0682 | 62.0195
14 | 1.6627 | 0.02986 | -0.0655 | 55.6832
14.5 | 1.6744 | 0.03314 | -0.0633 | 50.525
16 | 1.7007 | 0.04481 | -0.0582 | 37.9536
16.5 | 1.7072 | 0.04947 | -0.0574 | 34.5098
17 | 1.7136 | 0.05436 | -0.0569 | 31.5232
17.5 | 1.7189 | 0.05953 | -0.0567 | 28.8745
18 | 1.7229 | 0.06506 | -0.0569 | 26.4817
18.5 | 1.727 | 0.07078 | -0.0574 | 24.3995
19 | 1.7245 | 0.07754 | -0.0584 | 22.2401
19.5 | 1.7246 | 0.08418 | -0.0597 | 20.4871
20 | 1.7207 | 0.09151 | -0.0614 | 18.8034

## 85. Re 6M Mach 0.25 (1)
BIGFOIL.COM POLAR EXPORT
e432
EPPLER 432 |  |  |  | Cl Max: | 1.81 | at alpha= | 10.5 | deg
JavaFoil+Calcfoil stall+Eppler ext transition |  |  |  | L/D Max: | 190.936 | at alpha= | 4 | deg
Re: | 6000000 |  |  | Cd Min: | 0.00504 | at alpha= | -1 | deg
Mach: | 0.25 |  |  | Cl=0 at alpha= | -5.4672 | deg
|  |  |  | @ Cl=0.1, Cd= | 0.008939
|  |  |  | @ Cl=0.4, Cd= | 0.0059449
|  |  |  | @ Cl=0.6, Cd= | 0.0050497
alpha (deg) | Cl | Cd | Cm | Cl/Cd
-15 | -0.057 | 0.10105 | -0.055 | -0.563
-14.5 | -0.054 | 0.09595 | -0.055 | -0.562
-14 | -0.051 | 0.09057 | -0.057 | -0.564
-13.5 | -0.138 | 0.08502 | -0.058 | -1.619
-13 | -0.177 | 0.08051 | -0.059 | -2.195
-12.5 | -0.208 | 0.07522 | -0.061 | -2.765
-12 | -0.233 | 0.07042 | -0.063 | -3.313
-11.5 | -0.253 | 0.06561 | -0.065 | -3.859
-11 | -0.268 | 0.05984 | -0.068 | -4.476
-10.5 | -0.278 | 0.05131 | -0.075 | -5.427
-10 | -0.319 | 0.01382 | -0.104 | -23.093
-9.5 | -0.315 | 0.01192 | -0.106 | -26.422
-9 | -0.302 | 0.01064 | -0.108 | -28.363
-8.5 | -0.279 | 0.00987 | -0.11 | -28.279
-8 | -0.248 | 0.0078 | -0.111 | -31.847
-7.5 | -0.211 | 0.0076 | -0.113 | -27.692
-7 | -0.168 | 0.00952 | -0.115 | -17.615
-6.5 | -0.117 | 0.00934 | -0.116 | -12.523
-6 | -0.062 | 0.00928 | -0.117 | -6.686
-5.5 | -0.004 | 0.00912 | -0.118 | -0.416
-5 | 0.057 | 0.00905 | -0.119 | 6.295
-4.5 | 0.119 | 0.00889 | -0.12 | 13.436
-4 | 0.183 | 0.00884 | -0.12 | 20.72
-3.5 | 0.247 | 0.0089 | -0.121 | 27.794
-3 | 0.312 | 0.00719 | -0.122 | 43.419
-2.5 | 0.377 | 0.00609 | -0.123 | 61.869
-2 | 0.442 | 0.00568 | -0.124 | 77.856
-1.5 | 0.506 | 0.00529 | -0.125 | 95.495
-1 | 0.569 | 0.00504 | -0.126 | 112.93
-0.5 | 0.633 | 0.00506 | -0.127 | 124.998
0 | 0.696 | 0.00508 | -0.128 | 137.192
0.5 | 0.76 | 0.00517 | -0.129 | 147.089
1 | 0.823 | 0.00523 | -0.129 | 157.343
1.5 | 0.883 | 0.00532 | -0.13 | 165.843
2 | 0.945 | 0.00551 | -0.131 | 171.422
2.5 | 1.008 | 0.00563 | -0.132 | 179.095
3 | 1.07 | 0.00576 | -0.133 | 185.816
3.5 | 1.133 | 0.00599 | -0.134 | 189.219
4 | 1.195 | 0.00626 | -0.134 | 190.936
4.5 | 1.256 | 0.00658 | -0.135 | 190.793
5 | 1.318 | 0.00698 | -0.136 | 188.776
5.5 | 1.379 | 0.00742 | -0.137 | 185.86
6 | 1.439 | 0.00785 | -0.138 | 183.338
6.5 | 1.498 | 0.00829 | -0.139 | 180.726
7 | 1.557 | 0.00879 | -0.139 | 177.133
7.5 | 1.614 | 0.00934 | -0.14 | 172.752
8 | 1.669 | 0.00996 | -0.141 | 167.462
8.5 | 1.722 | 0.01049 | -0.142 | 164.183
9 | 1.757 | 0.01796 | -0.141 | 97.816
9.5 | 1.786 | 0.01784 | -0.141 | 100.085
10 | 1.802 | 0.01756 | -0.141 | 102.63
10.5 | 1.81 | 0.01713 | -0.141 | 105.661
11 | 1.807 | 0.01876 | -0.141 | 96.314
11.5 | 1.786 | 0.02542 | -0.141 | 70.262
12 | 1.758 | 0.02725 | -0.141 | 64.511
12.5 | 1.716 | 0.02929 | -0.141 | 58.588
13 | 1.659 | 0.03157 | -0.141 | 52.56
13.5 | 1.588 | 0.03411 | -0.14 | 46.546
14 | 1.502 | 0.03696 | -0.14 | 40.638
14.5 | 1.404 | 0.04004 | -0.14 | 35.063
15 | 1.294 | 0.04378 | -0.14 | 29.559
15.5 | 1.175 | 0.04791 | -0.139 | 24.53

## 86. Re 6M Mach 0.25 (2)
BIGFOIL.COM POLAR EXPORT
e432
EPPLER 432 |  |  |  | Cl Max: | 1.6871 | at alpha= | 17.5 | deg
XFOIL ncrit=9 |  |  |  | L/D Max: | 201.754 | at alpha= | 4.5 | deg
Re: | 6000000 |  |  | Cd Min: | 0.11895 | at alpha= | -14 | deg
Mach: | 0.25 |  |  | Cl=0 at alpha= | -5.1037 | deg
|  |  |  | @ Cl=0.1, Cd= | 0.0068266
|  |  |  | @ Cl=0.4, Cd= | 0.0058164
|  |  |  | @ Cl=0.6, Cd= | 0.0045514
alpha (deg) | Cl | Cd | Cm | Cl/Cd
-14 | -0.1242 | 0.11895 | -0.1071 | -1.0441
-13 | -0.2973 | 0.07062 | -0.1284 | -4.2099
-12.5 | -0.412 | 0.04131 | -0.1476 | -9.9734
-12 | -0.503 | 0.02903 | -0.1494 | -17.3269
-11.5 | -0.5281 | 0.02449 | -0.1444 | -21.5639
-11 | -0.5395 | 0.02176 | -0.137 | -24.7932
-10.5 | -0.5381 | 0.01874 | -0.1305 | -28.714
-10 | -0.5152 | 0.01604 | -0.1262 | -32.1197
-9.5 | -0.4773 | 0.01411 | -0.1234 | -33.8271
-9 | -0.4326 | 0.01261 | -0.1212 | -34.3061
-8.5 | -0.3839 | 0.01131 | -0.1196 | -33.9434
-8 | -0.3318 | 0.01031 | -0.1184 | -32.1823
-7.5 | -0.2777 | 0.00948 | -0.1175 | -29.2932
-7 | -0.2217 | 0.00878 | -0.1169 | -25.2506
-6.5 | -0.1647 | 0.00826 | -0.1165 | -19.9395
-6 | -0.106 | 0.00785 | -0.1165 | -13.5032
-5.5 | -0.047 | 0.00749 | -0.1166 | -6.275
-5 | 0.0123 | 0.00723 | -0.1167 | 1.7012
-4.5 | 0.0722 | 0.00691 | -0.1171 | 10.4486
-4 | 0.1322 | 0.00673 | -0.1175 | 19.6434
-3.5 | 0.1925 | 0.00656 | -0.118 | 29.3445
-3 | 0.2529 | 0.00634 | -0.1186 | 39.8896
-2.5 | 0.3129 | 0.00616 | -0.1191 | 50.7955
-2 | 0.3736 | 0.00593 | -0.12 | 63.0017
-1.5 | 0.434 | 0.00567 | -0.1208 | 76.5432
-0.5 | 0.5562 | 0.00485 | -0.1233 | 114.6804
0 | 0.6178 | 0.00443 | -0.1247 | 139.4582
0.5 | 0.6784 | 0.00447 | -0.1255 | 151.7673
1 | 0.7391 | 0.00453 | -0.1262 | 163.1567
1.5 | 0.799 | 0.00464 | -0.1268 | 172.1983
2 | 0.8586 | 0.00476 | -0.1274 | 180.3782
2.5 | 0.9184 | 0.00488 | -0.128 | 188.1967
3 | 0.9774 | 0.00505 | -0.1285 | 193.5446
3.5 | 1.0356 | 0.00524 | -0.1288 | 197.6336
4 | 1.0934 | 0.00545 | -0.129 | 200.6239
4.5 | 1.15 | 0.0057 | -0.1289 | 201.7544
5 | 1.2046 | 0.00604 | -0.1285 | 199.4371
5.5 | 1.258 | 0.00642 | -0.1279 | 195.9502
6 | 1.3077 | 0.00694 | -0.1266 | 188.4294
6.5 | 1.3546 | 0.00752 | -0.1247 | 180.133
7 | 1.3982 | 0.00817 | -0.1222 | 171.1383
7.5 | 1.4394 | 0.00882 | -0.1193 | 163.1973
8 | 1.4665 | 0.00957 | -0.1135 | 153.2393
8.5 | 1.4965 | 0.01031 | -0.1085 | 145.1503
9 | 1.5215 | 0.01127 | -0.1029 | 135.0044
10 | 1.5651 | 0.01367 | -0.0917 | 114.4916
10.5 | 1.579 | 0.01543 | -0.0857 | 102.3331
11 | 1.5946 | 0.01741 | -0.0807 | 91.591
11.5 | 1.6004 | 0.02022 | -0.0753 | 79.1494
12 | 1.6134 | 0.02298 | -0.0713 | 70.2089
12.5 | 1.6251 | 0.02609 | -0.0678 | 62.2882
13 | 1.6349 | 0.0296 | -0.0647 | 55.2331
13.5 | 1.645 | 0.03332 | -0.0621 | 49.3697
14 | 1.6519 | 0.03752 | -0.0598 | 44.0272
14.5 | 1.6611 | 0.04174 | -0.058 | 39.7964
16 | 1.6779 | 0.05647 | -0.0543 | 29.7131
16.5 | 1.6828 | 0.06209 | -0.0541 | 27.1026
17 | 1.6865 | 0.0681 | -0.0542 | 24.7651
17.5 | 1.6871 | 0.07473 | -0.0549 | 22.5759
18 | 1.6853 | 0.08188 | -0.056 | 20.5826
18.5 | 1.6815 | 0.08951 | -0.0575 | 18.7856
19 | 1.6745 | 0.09784 | -0.0597 | 17.1147
19.5 | 1.6695 | 0.10609 | -0.0623 | 15.7366
20 | 1.6644 | 0.11444 | -0.0653 | 14.5439

## 87. Re 6M Mach 0.50 (1)
BIGFOIL.COM POLAR EXPORT
e432
EPPLER 432 |  |  |  | Cl Max: | 1.838 | at alpha= | 9 | deg
JavaFoil+Calcfoil stall+Eppler ext transition |  |  |  | L/D Max: | 184.53 | at alpha= | 3 | deg
Re: | 6000000 |  |  | Cd Min: | 0.00532 | at alpha= | -1 | deg
Mach: | 0.5 |  |  | Cl=0 at alpha= | -5.4688 | deg
|  |  |  | @ Cl=0.1, Cd= | 0.0099635
|  |  |  | @ Cl=0.4, Cd= | 0.0065712
|  |  |  | @ Cl=0.6, Cd= | 0.0055178
alpha (deg) | Cl | Cd | Cm | Cl/Cd
-20 | -0.81 | 0.15534 | -0.06 | -5.213
-19.5 | -0.783 | 0.14973 | -0.061 | -5.228
-19 | -0.757 | 0.15086 | -0.062 | -5.016
-18.5 | -0.73 | 0.14272 | -0.063 | -5.111
-18 | -0.702 | 0.13763 | -0.062 | -5.099
-17.5 | -0.673 | 0.13365 | -0.061 | -5.036
-17 | -0.644 | 0.13025 | -0.059 | -4.945
-16.5 | -0.617 | 0.12511 | -0.059 | -4.928
-16 | -0.589 | 0.12013 | -0.06 | -4.904
-15.5 | -0.562 | 0.11566 | -0.06 | -4.855
-15 | -0.534 | 0.11254 | -0.06 | -4.745
-14.5 | -0.507 | 0.10964 | -0.061 | -4.623
-14 | -0.479 | 0.10383 | -0.062 | -4.615
-13.5 | -0.451 | 0.09969 | -0.06 | -4.522
-13 | -0.422 | 0.09491 | -0.057 | -4.447
-12.5 | -0.394 | 0.09277 | -0.057 | -4.25
-12 | -0.367 | 0.08804 | -0.058 | -4.164
-11.5 | -0.339 | 0.08435 | -0.058 | -4.017
-11 | -0.311 | 0.08131 | -0.059 | -3.825
-10.5 | -0.283 | 0.06975 | -0.06 | -4.06
-10 | -0.257 | 0.06054 | -0.069 | -4.247
-9.5 | -0.236 | 0.04539 | -0.088 | -5.201
-9 | -0.201 | 0.05286 | -0.074 | -3.81
-8.5 | -0.174 | 0.04702 | -0.08 | -3.709
-8 | -0.167 | 0.01485 | -0.118 | -11.222
-7.5 | -0.138 | 0.01065 | -0.124 | -12.999
-7 | -0.105 | 0.01021 | -0.125 | -10.261
-6.5 | -0.071 | 0.00764 | -0.127 | -9.29
-6 | -0.037 | 0.00855 | -0.128 | -4.295
-5.5 | -0.004 | 0.00844 | -0.13 | -0.428
-5 | 0.06 | 0.01012 | -0.133 | 5.888
-4.5 | 0.129 | 0.00985 | -0.134 | 13.115
-4 | 0.201 | 0.00972 | -0.135 | 20.708
-3.5 | 0.274 | 0.00972 | -0.136 | 28.217
-3 | 0.347 | 0.00676 | -0.137 | 51.429
-2.5 | 0.42 | 0.0065 | -0.138 | 64.643
-2 | 0.494 | 0.00619 | -0.139 | 79.842
-1.5 | 0.565 | 0.00571 | -0.14 | 99.039
-1 | 0.636 | 0.00532 | -0.141 | 119.631
-0.5 | 0.707 | 0.00543 | -0.142 | 130.356
0 | 0.779 | 0.00556 | -0.143 | 140.096
0.5 | 0.85 | 0.00568 | -0.144 | 149.562
1 | 0.921 | 0.00568 | -0.145 | 162.072
1.5 | 0.985 | 0.00586 | -0.146 | 168.046
2 | 1.055 | 0.00603 | -0.147 | 174.833
2.5 | 1.124 | 0.00626 | -0.148 | 179.567
3 | 1.193 | 0.00647 | -0.148 | 184.53
3.5 | 1.262 | 0.00684 | -0.149 | 184.487
4 | 1.331 | 0.00726 | -0.15 | 183.359
4.5 | 1.399 | 0.0078 | -0.151 | 179.359
5 | 1.466 | 0.0084 | -0.152 | 174.649
5.5 | 1.533 | 0.00902 | -0.153 | 169.964
6 | 1.598 | 0.00977 | -0.154 | 163.615
6.5 | 1.65 | 0.016 | -0.154 | 103.092
7 | 1.702 | 0.01605 | -0.154 | 106.016
7.5 | 1.748 | 0.0159 | -0.154 | 109.917
8 | 1.788 | 0.01578 | -0.154 | 113.307
8.5 | 1.821 | 0.01559 | -0.153 | 116.785
9 | 1.838 | 0.02402 | -0.153 | 76.533
9.5 | 1.808 | 0.02732 | -0.153 | 66.157
10 | 1.672 | 0.03133 | -0.152 | 53.369
10.5 | 1.058 | 0.03912 | -0.151 | 27.054
11 | 1.083 | 0.04408 | -0.15 | 24.578
11.5 | 1.108 | 0.04932 | -0.15 | 22.46
12 | 1.137 | 0.05074 | -0.15 | 22.405
12.5 | 1.162 | 0.05683 | -0.149 | 20.438
13 | 1.192 | 0.05682 | -0.15 | 20.973
13.5 | 1.218 | 0.06264 | -0.149 | 19.445
14 | 1.236 | 0.07266 | -0.147 | 17.011

## 88. Re 6M Mach 0.50 (2)
BIGFOIL.COM POLAR EXPORT
e432
EPPLER 432 |  |  |  | Cl Max: | 1.6342 | at alpha= | 14.5 | deg
XFOIL ncrit=9 |  |  |  | L/D Max: | 204.366 | at alpha= | 4 | deg
Re: | 6000000 |  |  | Cd Min: | 0.12836 | at alpha= | 17 | deg
Mach: | 0.5 |  |  | Cl=0 at alpha= | -99 | deg
|  |  |  | @ Cl=0.1, Cd= | 0.00475
|  |  |  | @ Cl=0.4, Cd= | 0.00475
|  |  |  | @ Cl=0.6, Cd= | 0.00475
alpha (deg) | Cl | Cd | Cm | Cl/Cd
0 | 0.6978 | 0.00475 | -0.1368 | 146.9053
0.5 | 0.7678 | 0.00477 | -0.1376 | 160.9644
1 | 0.8372 | 0.00487 | -0.1381 | 171.9097
1.5 | 0.9055 | 0.00502 | -0.1385 | 180.3785
2 | 0.9745 | 0.00515 | -0.1388 | 189.2233
2.5 | 1.0425 | 0.00533 | -0.1389 | 195.591
3 | 1.1097 | 0.00554 | -0.1388 | 200.3069
3.5 | 1.1757 | 0.00579 | -0.1383 | 203.057
4 | 1.2405 | 0.00607 | -0.1374 | 204.3657
4.5 | 1.3036 | 0.00639 | -0.136 | 204.0063
5 | 1.3615 | 0.00682 | -0.1336 | 199.6334
5.5 | 1.4099 | 0.00728 | -0.1291 | 193.6676
6 | 1.4487 | 0.00803 | -0.1231 | 180.411
6.5 | 1.4847 | 0.00889 | -0.1167 | 167.0079
7 | 1.5154 | 0.00995 | -0.1096 | 152.3015
7.5 | 1.5424 | 0.01126 | -0.1025 | 136.9805
8 | 1.56 | 0.01314 | -0.0947 | 118.7215
8.5 | 1.5794 | 0.01536 | -0.088 | 102.8255
9 | 1.5936 | 0.01826 | -0.0818 | 87.2727
9.5 | 1.6033 | 0.02183 | -0.0761 | 73.4448
10 | 1.6112 | 0.02586 | -0.071 | 62.3047
10.5 | 1.6156 | 0.03038 | -0.0665 | 53.1797
11 | 1.6189 | 0.03527 | -0.0625 | 45.9002
12 | 1.6265 | 0.04598 | -0.0564 | 35.3741
12.5 | 1.6295 | 0.05194 | -0.0542 | 31.3727
13 | 1.6274 | 0.05865 | -0.0527 | 27.7477
13.5 | 1.6305 | 0.06532 | -0.0519 | 24.9617
14.5 | 1.6342 | 0.07993 | -0.0518 | 20.4454
15 | 1.634 | 0.08797 | -0.0528 | 18.5745
16 | 1.621 | 0.10645 | -0.057 | 15.2278
16.5 | 1.6108 | 0.11669 | -0.0604 | 13.8041
17 | 1.5921 | 0.12836 | -0.0651 | 12.4034

## 89. Re 7M Mach 0.00 (1)
BIGFOIL.COM POLAR EXPORT
e432
EPPLER 432 |  |  |  | Cl Max: | 1.817 | at alpha= | 11.5 | deg
JavaFoil+Calcfoil stall+Eppler ext transition |  |  |  | L/D Max: | 189.814 | at alpha= | 4.5 | deg
Re: | 7000000 |  |  | Cd Min: | 0.00493 | at alpha= | 0 | deg
Mach: | 0 |  |  | Cl=0 at alpha= | -5.4667 | deg
|  |  |  | @ Cl=0.1, Cd= | 0.008536
|  |  |  | @ Cl=0.4, Cd= | 0.0057633
|  |  |  | @ Cl=0.6, Cd= | 0.0050415
alpha (deg) | Cl | Cd | Cm | Cl/Cd
-16.5 | -0.338 | 0.1077 | -0.056 | -3.141
-16 | -0.348 | 0.10154 | -0.057 | -3.427
-15.5 | -0.357 | 0.09584 | -0.059 | -3.726
-15 | -0.365 | 0.09029 | -0.06 | -4.047
-14.5 | -0.372 | 0.08553 | -0.061 | -4.352
-14 | -0.378 | 0.08049 | -0.062 | -4.693
-13.5 | -0.382 | 0.07437 | -0.065 | -5.142
-13 | -0.387 | 0.06568 | -0.069 | -5.895
-12.5 | -0.393 | 0.05335 | -0.076 | -7.374
-12 | -0.422 | 0.02321 | -0.092 | -18.186
-11.5 | -0.429 | 0.01483 | -0.098 | -28.909
-11 | -0.421 | 0.0127 | -0.1 | -33.15
-10.5 | -0.407 | 0.01156 | -0.102 | -35.176
-10 | -0.388 | 0.0106 | -0.103 | -36.572
-9.5 | -0.363 | 0.00993 | -0.105 | -36.612
-9 | -0.334 | 0.00941 | -0.106 | -35.479
-8.5 | -0.299 | 0.0073 | -0.107 | -41.022
-8 | -0.261 | 0.008 | -0.109 | -32.59
-7.5 | -0.217 | 0.00905 | -0.11 | -24.021
-7 | -0.169 | 0.00896 | -0.111 | -18.802
-6.5 | -0.116 | 0.00889 | -0.112 | -13.081
-6 | -0.061 | 0.00873 | -0.113 | -7.009
-5.5 | -0.004 | 0.00866 | -0.114 | -0.429
-5 | 0.056 | 0.00858 | -0.115 | 6.475
-4.5 | 0.116 | 0.00852 | -0.116 | 13.637
-4 | 0.178 | 0.00851 | -0.117 | 20.888
-3.5 | 0.24 | 0.00856 | -0.118 | 28.034
-3 | 0.302 | 0.00683 | -0.118 | 44.285
-2.5 | 0.365 | 0.00593 | -0.119 | 61.464
-2 | 0.428 | 0.00563 | -0.12 | 76.026
-1.5 | 0.489 | 0.00543 | -0.121 | 90.14
-1 | 0.551 | 0.00516 | -0.122 | 106.858
-0.5 | 0.613 | 0.00501 | -0.123 | 122.336
0 | 0.674 | 0.00493 | -0.124 | 136.634
0.5 | 0.736 | 0.005 | -0.124 | 147.163
1 | 0.797 | 0.00508 | -0.125 | 156.831
1.5 | 0.855 | 0.00521 | -0.126 | 164.251
2 | 0.916 | 0.00535 | -0.127 | 171.15
2.5 | 0.977 | 0.00547 | -0.128 | 178.59
3 | 1.037 | 0.00562 | -0.129 | 184.595
3.5 | 1.097 | 0.00589 | -0.129 | 186.364
4 | 1.158 | 0.00612 | -0.13 | 189.237
4.5 | 1.217 | 0.00641 | -0.131 | 189.814
5 | 1.277 | 0.00677 | -0.132 | 188.574
5.5 | 1.336 | 0.00712 | -0.133 | 187.781
6 | 1.395 | 0.00749 | -0.133 | 186.226
6.5 | 1.453 | 0.00781 | -0.134 | 186.135
7 | 1.51 | 0.00828 | -0.135 | 182.388
7.5 | 1.566 | 0.00873 | -0.136 | 179.367
8 | 1.62 | 0.00923 | -0.136 | 175.505
8.5 | 1.673 | 0.00964 | -0.137 | 173.671
9 | 1.723 | 0.0102 | -0.138 | 169.012
9.5 | 1.765 | 0.01083 | -0.139 | 162.869
10 | 1.784 | 0.01899 | -0.138 | 93.903
10.5 | 1.801 | 0.01877 | -0.138 | 95.979
11 | 1.813 | 0.01801 | -0.138 | 100.713
11.5 | 1.817 | 0.01707 | -0.138 | 106.454
12 | 1.814 | 0.01848 | -0.138 | 98.2
12.5 | 1.798 | 0.02444 | -0.138 | 73.575
13 | 1.78 | 0.02606 | -0.138 | 68.303
13.5 | 1.753 | 0.02779 | -0.138 | 63.096
14 | 1.72 | 0.02972 | -0.138 | 57.868
14.5 | 1.679 | 0.03184 | -0.138 | 52.737
15 | 1.633 | 0.03411 | -0.138 | 47.879
15.5 | 1.581 | 0.0367 | -0.138 | 43.093
16 | 1.526 | 0.03945 | -0.138 | 38.687
16.5 | 1.466 | 0.0424 | -0.138 | 34.573

## 90. Re 7M Mach 0.00 (2)
BIGFOIL.COM POLAR EXPORT
e432
EPPLER 432 |  |  |  | Cl Max: | 1.7506 | at alpha= | 19 | deg
XFOIL ncrit=9 |  |  |  | L/D Max: | 201.509 | at alpha= | 4.5 | deg
Re: | 7000000 |  |  | Cd Min: | 0.0851 | at alpha= | 20 | deg
Mach: | 0 |  |  | Cl=0 at alpha= | -5.1401 | deg
|  |  |  | @ Cl=0.1, Cd= | 0.0065318
|  |  |  | @ Cl=0.4, Cd= | 0.005578
|  |  |  | @ Cl=0.6, Cd= | 0.0043486
alpha (deg) | Cl | Cd | Cm | Cl/Cd
-17 | -0.8575 | 0.05891 | -0.0991 | -14.5561
-16 | -0.9483 | 0.03067 | -0.1199 | -30.9195
-15.5 | -0.9252 | 0.02674 | -0.1231 | -34.5999
-15 | -0.8398 | 0.02126 | -0.1413 | -39.5014
-14.5 | -0.8527 | 0.01895 | -0.134 | -44.9974
-14 | -0.8372 | 0.01777 | -0.1294 | -47.1131
-13.5 | -0.8311 | 0.01645 | -0.1226 | -50.5228
-13 | -0.7995 | 0.01539 | -0.1196 | -51.9493
-12.5 | -0.763 | 0.01435 | -0.1173 | -53.1707
-12 | -0.7236 | 0.0133 | -0.1154 | -54.406
-11 | -0.6322 | 0.01174 | -0.1131 | -53.8501
-10.5 | -0.5836 | 0.01106 | -0.1124 | -52.7667
-10 | -0.5338 | 0.01042 | -0.1117 | -51.2284
-9.5 | -0.482 | 0.00985 | -0.1114 | -48.934
-9 | -0.4296 | 0.00937 | -0.1111 | -45.8485
-8.5 | -0.3758 | 0.00891 | -0.1111 | -42.1773
-8 | -0.3216 | 0.00851 | -0.111 | -37.7908
-7.5 | -0.2665 | 0.00813 | -0.1112 | -32.7798
-7 | -0.2109 | 0.00778 | -0.1114 | -27.108
-6.5 | -0.155 | 0.00751 | -0.1117 | -20.6391
-6 | -0.098 | 0.00724 | -0.1121 | -13.5359
-5.5 | -0.0411 | 0.00703 | -0.1126 | -5.8464
-5 | 0.016 | 0.0068 | -0.113 | 2.3529
-4.5 | 0.0738 | 0.0066 | -0.1136 | 11.1818
-4 | 0.1314 | 0.00645 | -0.1142 | 20.3721
-3.5 | 0.1894 | 0.00628 | -0.1148 | 30.1592
-3 | 0.2473 | 0.00608 | -0.1155 | 40.6743
-2.5 | 0.3051 | 0.00593 | -0.1162 | 51.4503
-2 | 0.3636 | 0.00571 | -0.117 | 63.6778
-1.5 | 0.4215 | 0.0055 | -0.1179 | 76.6364
-1 | 0.4801 | 0.00509 | -0.119 | 94.3222
-0.5 | 0.5385 | 0.00481 | -0.1201 | 111.9543
0 | 0.5979 | 0.00435 | -0.1216 | 137.4483
0.5 | 0.6561 | 0.00431 | -0.1224 | 152.2274
1 | 0.7142 | 0.00436 | -0.1232 | 163.8073
1.5 | 0.7722 | 0.00444 | -0.1239 | 173.9189
2 | 0.8294 | 0.00456 | -0.1245 | 181.886
2.5 | 0.8861 | 0.00472 | -0.125 | 187.7331
3 | 0.9429 | 0.00485 | -0.1256 | 194.4124
3.5 | 0.9988 | 0.00503 | -0.126 | 198.5686
4 | 1.0537 | 0.00527 | -0.1263 | 199.9431
4.5 | 1.1083 | 0.0055 | -0.1265 | 201.5091
5 | 1.1608 | 0.00583 | -0.1263 | 199.1081
5.5 | 1.2123 | 0.00619 | -0.126 | 195.8481
6 | 1.2602 | 0.00672 | -0.1251 | 187.5298
6.5 | 1.3075 | 0.00723 | -0.124 | 180.8437
7 | 1.3521 | 0.00782 | -0.1225 | 172.9028
7.5 | 1.3958 | 0.0084 | -0.1209 | 166.1667
8 | 1.4357 | 0.00906 | -0.1185 | 158.4658
8.5 | 1.4722 | 0.0097 | -0.1155 | 151.7732
9 | 1.4975 | 0.01041 | -0.1102 | 143.8521
9.5 | 1.526 | 0.01113 | -0.1058 | 137.1069
10 | 1.5496 | 0.01206 | -0.1008 | 128.4909
10.5 | 1.5652 | 0.01333 | -0.0948 | 117.4194
11 | 1.5871 | 0.01451 | -0.0903 | 109.3797
11.5 | 1.6001 | 0.01621 | -0.0849 | 98.7107
12 | 1.6171 | 0.01797 | -0.0806 | 89.9889
12.5 | 1.6327 | 0.02002 | -0.0767 | 81.5534
13 | 1.6489 | 0.02225 | -0.0734 | 74.1079
13.5 | 1.6636 | 0.02478 | -0.0704 | 67.1348
14 | 1.6756 | 0.0277 | -0.0676 | 60.491
14.5 | 1.6883 | 0.03077 | -0.0653 | 54.8684
15 | 1.6978 | 0.03409 | -0.0629 | 49.8035
16.5 | 1.7267 | 0.04565 | -0.0587 | 37.8248
17 | 1.7316 | 0.05045 | -0.0579 | 34.3231
17.5 | 1.738 | 0.05531 | -0.0576 | 31.4229
18 | 1.7441 | 0.06035 | -0.0575 | 28.8998
18.5 | 1.748 | 0.06584 | -0.0578 | 26.5492
19 | 1.7506 | 0.07168 | -0.0584 | 24.4224
19.5 | 1.7499 | 0.07814 | -0.0594 | 22.3944
20 | 1.7472 | 0.0851 | -0.0608 | 20.5311

## 91. Re 7M Mach 0.10 (1)
BIGFOIL.COM POLAR EXPORT
e432
EPPLER 432 |  |  |  | Cl Max: | 1.816 | at alpha= | 11.5 | deg
JavaFoil+Calcfoil stall+Eppler ext transition |  |  |  | L/D Max: | 189.612 | at alpha= | 4.5 | deg
Re: | 7000000 |  |  | Cd Min: | 0.00495 | at alpha= | 0 | deg
Mach: | 0.1 |  |  | Cl=0 at alpha= | -5.4667 | deg
|  |  |  | @ Cl=0.1, Cd= | 0.0085667
|  |  |  | @ Cl=0.4, Cd= | 0.0057876
|  |  |  | @ Cl=0.6, Cd= | 0.0050587
alpha (deg) | Cl | Cd | Cm | Cl/Cd
-16.5 | -0.301 | 0.10888 | -0.056 | -2.765
-16 | -0.313 | 0.1031 | -0.057 | -3.033
-15.5 | -0.324 | 0.09778 | -0.058 | -3.312
-15 | -0.334 | 0.09306 | -0.058 | -3.59
-14.5 | -0.344 | 0.08741 | -0.06 | -3.933
-14 | -0.352 | 0.0818 | -0.062 | -4.307
-13.5 | -0.359 | 0.07713 | -0.063 | -4.65
-13 | -0.365 | 0.06965 | -0.067 | -5.24
-12.5 | -0.37 | 0.06112 | -0.071 | -6.056
-12 | -0.386 | 0.039 | -0.084 | -9.9
-11.5 | -0.412 | 0.01636 | -0.097 | -25.205
-11 | -0.409 | 0.01329 | -0.1 | -30.753
-10.5 | -0.397 | 0.01193 | -0.102 | -33.318
-10 | -0.381 | 0.01081 | -0.103 | -35.254
-9.5 | -0.359 | 0.01008 | -0.105 | -35.584
-9 | -0.331 | 0.00953 | -0.106 | -34.673
-8.5 | -0.297 | 0.00736 | -0.108 | -40.39
-8 | -0.259 | 0.00808 | -0.109 | -32.084
-7.5 | -0.217 | 0.00918 | -0.111 | -23.664
-7 | -0.169 | 0.00898 | -0.112 | -18.772
-6.5 | -0.116 | 0.00891 | -0.113 | -13.069
-6 | -0.061 | 0.00884 | -0.114 | -6.936
-5.5 | -0.004 | 0.00868 | -0.115 | -0.43
-5 | 0.056 | 0.00861 | -0.115 | 6.479
-4.5 | 0.117 | 0.00855 | -0.116 | 13.656
-4 | 0.179 | 0.00854 | -0.117 | 20.906
-3.5 | 0.241 | 0.00859 | -0.118 | 28.071
-3 | 0.304 | 0.00684 | -0.119 | 44.391
-2.5 | 0.367 | 0.00595 | -0.12 | 61.642
-2 | 0.43 | 0.00564 | -0.121 | 76.204
-1.5 | 0.492 | 0.00544 | -0.122 | 90.375
-1 | 0.554 | 0.00517 | -0.122 | 107.142
-0.5 | 0.616 | 0.00502 | -0.123 | 122.573
0 | 0.678 | 0.00495 | -0.124 | 136.965
0.5 | 0.739 | 0.00501 | -0.125 | 147.663
1 | 0.801 | 0.0051 | -0.126 | 157.12
1.5 | 0.859 | 0.00522 | -0.127 | 164.754
2 | 0.92 | 0.00537 | -0.128 | 171.403
2.5 | 0.981 | 0.00548 | -0.128 | 178.941
3 | 1.042 | 0.00564 | -0.129 | 184.657
3.5 | 1.103 | 0.00591 | -0.13 | 186.559
4 | 1.163 | 0.00615 | -0.131 | 189.168
4.5 | 1.223 | 0.00645 | -0.132 | 189.612
5 | 1.283 | 0.00682 | -0.132 | 188.284
5.5 | 1.343 | 0.00716 | -0.133 | 187.405
6 | 1.402 | 0.00754 | -0.134 | 185.994
6.5 | 1.46 | 0.00787 | -0.135 | 185.519
7 | 1.517 | 0.00835 | -0.136 | 181.675
7.5 | 1.574 | 0.00881 | -0.136 | 178.599
8 | 1.628 | 0.00933 | -0.137 | 174.548
8.5 | 1.681 | 0.00974 | -0.138 | 172.601
9 | 1.731 | 0.01032 | -0.139 | 167.672
9.5 | 1.772 | 0.01098 | -0.139 | 161.316
10 | 1.788 | 0.01935 | -0.139 | 92.401
10.5 | 1.804 | 0.01913 | -0.139 | 94.279
11 | 1.814 | 0.01838 | -0.139 | 98.716
11.5 | 1.816 | 0.01741 | -0.139 | 104.274
12 | 1.81 | 0.01895 | -0.139 | 95.513
12.5 | 1.79 | 0.02499 | -0.138 | 71.654
13 | 1.767 | 0.02667 | -0.138 | 66.282
13.5 | 1.736 | 0.02849 | -0.138 | 60.955
14 | 1.697 | 0.03052 | -0.138 | 55.612
14.5 | 1.651 | 0.03276 | -0.138 | 50.396
15 | 1.598 | 0.03521 | -0.138 | 45.387
15.5 | 1.54 | 0.03789 | -0.138 | 40.642
16 | 1.477 | 0.04083 | -0.138 | 36.186
16.5 | 1.41 | 0.04397 | -0.138 | 32.075

## 92. Re 7M Mach 0.10 (2)
BIGFOIL.COM POLAR EXPORT
e432
EPPLER 432 |  |  |  | Cl Max: | 1.7401 | at alpha= | 19 | deg
XFOIL ncrit=9 |  |  |  | L/D Max: | 201.993 | at alpha= | 4.5 | deg
Re: | 7000000 |  |  | Cd Min: | 0.0894 | at alpha= | 20 | deg
Mach: | 0.1 |  |  | Cl=0 at alpha= | -5.1361 | deg
|  |  |  | @ Cl=0.1, Cd= | 0.0065467
|  |  |  | @ Cl=0.4, Cd= | 0.0055994
|  |  |  | @ Cl=0.6, Cd= | 0.0043702
alpha (deg) | Cl | Cd | Cm | Cl/Cd
-16 | -0.8452 | 0.04361 | -0.1151 | -19.3809
-15.5 | -0.8113 | 0.04065 | -0.1178 | -19.9582
-15 | -0.7752 | 0.02493 | -0.1493 | -31.0951
-14.5 | -0.8151 | 0.0214 | -0.1405 | -38.0888
-14 | -0.804 | 0.01976 | -0.1361 | -40.6883
-13.5 | -0.8042 | 0.01783 | -0.1295 | -45.1038
-13 | -0.7891 | 0.01663 | -0.1239 | -47.4504
-12.5 | -0.7581 | 0.01534 | -0.1208 | -49.4198
-12 | -0.7225 | 0.01406 | -0.1182 | -51.3869
-11.5 | -0.6798 | 0.01312 | -0.1165 | -51.814
-11 | -0.6341 | 0.01224 | -0.1151 | -51.8056
-10.5 | -0.5861 | 0.01146 | -0.1141 | -51.1431
-9.5 | -0.485 | 0.0101 | -0.1128 | -48.0198
-8.5 | -0.3786 | 0.00906 | -0.1121 | -41.7881
-8 | -0.3242 | 0.00863 | -0.112 | -37.5666
-7.5 | -0.2687 | 0.00822 | -0.1121 | -32.6886
-7 | -0.2128 | 0.00785 | -0.1122 | -27.1083
-6.5 | -0.1565 | 0.00756 | -0.1124 | -20.7011
-6 | -0.0992 | 0.00727 | -0.1128 | -13.6451
-5.5 | -0.042 | 0.00705 | -0.1132 | -5.9574
-5 | 0.0157 | 0.00682 | -0.1136 | 2.3021
-4.5 | 0.0738 | 0.00661 | -0.1142 | 11.1649
-4 | 0.1317 | 0.00647 | -0.1147 | 20.3555
-3.5 | 0.1902 | 0.0063 | -0.1154 | 30.1905
-3 | 0.2484 | 0.0061 | -0.1161 | 40.7213
-2.5 | 0.3066 | 0.00594 | -0.1167 | 51.6162
-2 | 0.3654 | 0.00573 | -0.1176 | 63.7696
-1.5 | 0.4237 | 0.00551 | -0.1184 | 76.8966
-0.5 | 0.5415 | 0.00483 | -0.1206 | 112.1118
0 | 0.6013 | 0.00436 | -0.1221 | 137.9128
0.5 | 0.6599 | 0.00432 | -0.1229 | 152.7546
1 | 0.7183 | 0.00437 | -0.1237 | 164.3707
1.5 | 0.7766 | 0.00445 | -0.1244 | 174.5169
2 | 0.8343 | 0.00458 | -0.125 | 182.1616
3 | 0.9484 | 0.00487 | -0.1261 | 194.7433
3.5 | 1.0047 | 0.00506 | -0.1265 | 198.5573
4 | 1.06 | 0.00529 | -0.1267 | 200.3781
4.5 | 1.115 | 0.00552 | -0.127 | 201.9928
5 | 1.1677 | 0.00586 | -0.1267 | 199.2662
5.5 | 1.2195 | 0.00622 | -0.1264 | 196.0611
6 | 1.2675 | 0.00675 | -0.1254 | 187.7778
6.5 | 1.315 | 0.00727 | -0.1242 | 180.8803
7 | 1.3593 | 0.00788 | -0.1226 | 172.5
7.5 | 1.4032 | 0.00845 | -0.1208 | 166.0592
8 | 1.4423 | 0.00914 | -0.1181 | 157.8009
8.5 | 1.4763 | 0.00975 | -0.1144 | 151.4154
9 | 1.5016 | 0.01052 | -0.1091 | 142.7376
9.5 | 1.5302 | 0.01126 | -0.1047 | 135.897
10 | 1.553 | 0.01223 | -0.0995 | 126.9828
10.5 | 1.568 | 0.01358 | -0.0934 | 115.4639
11 | 1.5896 | 0.01483 | -0.0888 | 107.1881
11.5 | 1.6017 | 0.01667 | -0.0834 | 96.0828
12 | 1.6181 | 0.01855 | -0.0791 | 87.2291
12.5 | 1.633 | 0.02075 | -0.0753 | 78.6988
13 | 1.6485 | 0.02315 | -0.072 | 71.2095
13.5 | 1.6625 | 0.02586 | -0.069 | 64.2885
14 | 1.6739 | 0.02897 | -0.0663 | 57.7805
14.5 | 1.6868 | 0.03213 | -0.0641 | 52.4992
15 | 1.6952 | 0.03572 | -0.0618 | 47.458
16.5 | 1.7216 | 0.04792 | -0.0577 | 35.9265
17 | 1.7286 | 0.05264 | -0.0571 | 32.8381
17.5 | 1.7317 | 0.05804 | -0.0568 | 29.8363
18 | 1.7372 | 0.06333 | -0.0569 | 27.4309
18.5 | 1.7389 | 0.06928 | -0.0574 | 25.0996
19 | 1.7401 | 0.07546 | -0.0581 | 23.0599
19.5 | 1.74 | 0.08204 | -0.0593 | 21.2092
20 | 1.7357 | 0.0894 | -0.061 | 19.415

## 93. Re 7M Mach 0.25 (1)
BIGFOIL.COM POLAR EXPORT
e432
EPPLER 432 |  |  |  | Cl Max: | 1.813 | at alpha= | 10.5 | deg
JavaFoil+Calcfoil stall+Eppler ext transition |  |  |  | L/D Max: | 188.72 | at alpha= | 4.5 | deg
Re: | 7000000 |  |  | Cd Min: | 0.00502 | at alpha= | 0 | deg
Mach: | 0.25 |  |  | Cl=0 at alpha= | -5.4672 | deg
|  |  |  | @ Cl=0.1, Cd= | 0.0088015
|  |  |  | @ Cl=0.4, Cd= | 0.0059351
|  |  |  | @ Cl=0.6, Cd= | 0.0051725
alpha (deg) | Cl | Cd | Cm | Cl/Cd
-15 | -0.057 | 0.10023 | -0.055 | -0.568
-14.5 | -0.054 | 0.09473 | -0.056 | -0.57
-14 | -0.051 | 0.08889 | -0.058 | -0.576
-13.5 | -0.138 | 0.08382 | -0.059 | -1.644
-13 | -0.177 | 0.07895 | -0.061 | -2.243
-12.5 | -0.208 | 0.07373 | -0.062 | -2.826
-12 | -0.234 | 0.06832 | -0.065 | -3.427
-11.5 | -0.254 | 0.06306 | -0.068 | -4.035
-11 | -0.27 | 0.05572 | -0.073 | -4.851
-10.5 | -0.31 | 0.01941 | -0.099 | -15.958
-10 | -0.321 | 0.01269 | -0.105 | -25.313
-9.5 | -0.316 | 0.0113 | -0.107 | -27.986
-9 | -0.302 | 0.01024 | -0.108 | -29.536
-8.5 | -0.28 | 0.00957 | -0.11 | -29.225
-8 | -0.249 | 0.00757 | -0.111 | -32.875
-7.5 | -0.211 | 0.00829 | -0.113 | -25.461
-7 | -0.168 | 0.00931 | -0.115 | -18.013
-6.5 | -0.117 | 0.00914 | -0.116 | -12.799
-6 | -0.062 | 0.00908 | -0.117 | -6.836
-5.5 | -0.004 | 0.00892 | -0.118 | -0.425
-5 | 0.057 | 0.00885 | -0.119 | 6.437
-4.5 | 0.119 | 0.00878 | -0.12 | 13.605
-4 | 0.183 | 0.00877 | -0.12 | 20.875
-3.5 | 0.247 | 0.00875 | -0.121 | 28.278
-3 | 0.312 | 0.00634 | -0.122 | 49.236
-2.5 | 0.377 | 0.00602 | -0.123 | 62.513
-2 | 0.442 | 0.00578 | -0.124 | 76.493
-1.5 | 0.506 | 0.00547 | -0.125 | 92.437
-1 | 0.569 | 0.00525 | -0.126 | 108.333
-0.5 | 0.633 | 0.00509 | -0.127 | 124.242
0 | 0.696 | 0.00502 | -0.128 | 138.69
0.5 | 0.76 | 0.0051 | -0.129 | 149.021
1 | 0.823 | 0.00519 | -0.129 | 158.63
1.5 | 0.883 | 0.00531 | -0.13 | 166.094
2 | 0.945 | 0.00548 | -0.131 | 172.479
2.5 | 1.008 | 0.00558 | -0.132 | 180.73
3 | 1.07 | 0.00579 | -0.133 | 184.965
3.5 | 1.133 | 0.00604 | -0.134 | 187.378
4 | 1.195 | 0.00634 | -0.134 | 188.409
4.5 | 1.256 | 0.00666 | -0.135 | 188.72
5 | 1.318 | 0.00704 | -0.136 | 187.283
5.5 | 1.379 | 0.00745 | -0.137 | 185.103
6 | 1.439 | 0.00785 | -0.138 | 183.23
6.5 | 1.498 | 0.00828 | -0.139 | 180.93
7 | 1.557 | 0.00877 | -0.139 | 177.557
7.5 | 1.614 | 0.00929 | -0.14 | 173.653
8 | 1.669 | 0.00988 | -0.141 | 168.885
8.5 | 1.722 | 0.01036 | -0.142 | 166.221
9 | 1.759 | 0.01779 | -0.141 | 98.861
9.5 | 1.787 | 0.01771 | -0.141 | 100.952
10 | 1.805 | 0.01721 | -0.141 | 104.888
10.5 | 1.813 | 0.01667 | -0.141 | 108.704
11 | 1.81 | 0.01832 | -0.141 | 98.779
11.5 | 1.789 | 0.02463 | -0.141 | 72.656
12 | 1.761 | 0.0264 | -0.141 | 66.717
12.5 | 1.719 | 0.02836 | -0.141 | 60.62
13 | 1.662 | 0.03056 | -0.141 | 54.381
13.5 | 1.591 | 0.03301 | -0.141 | 48.178
14 | 1.505 | 0.03577 | -0.141 | 42.066
14.5 | 1.407 | 0.03876 | -0.14 | 36.285
15 | 1.297 | 0.04235 | -0.14 | 30.617
15.5 | 1.177 | 0.04635 | -0.14 | 25.403

## 94. Re 7M Mach 0.25 (2)
BIGFOIL.COM POLAR EXPORT
e432
EPPLER 432 |  |  |  | Cl Max: | 1.7012 | at alpha= | 17.5 | deg
XFOIL ncrit=9 |  |  |  | L/D Max: | 204.202 | at alpha= | 4.5 | deg
Re: | 7000000 |  |  | Cd Min: | 0.12497 | at alpha= | -14.5 | deg
Mach: | 0.25 |  |  | Cl=0 at alpha= | -5.1126 | deg
|  |  |  | @ Cl=0.1, Cd= | 0.0066503
|  |  |  | @ Cl=0.4, Cd= | 0.0056834
|  |  |  | @ Cl=0.6, Cd= | 0.0045774
alpha (deg) | Cl | Cd | Cm | Cl/Cd
-14.5 | -0.1363 | 0.12497 | -0.1049 | -1.0907
-14 | -0.1455 | 0.11336 | -0.1091 | -1.2835
-13.5 | -0.4705 | 0.04761 | -0.1441 | -9.8824
-13 | -0.5063 | 0.03636 | -0.1519 | -13.9246
-12.5 | -0.5151 | 0.03151 | -0.1516 | -16.3472
-12 | -0.5758 | 0.02437 | -0.1465 | -23.6274
-11.5 | -0.5905 | 0.02122 | -0.1394 | -27.8275
-11 | -0.5874 | 0.019 | -0.1324 | -30.9158
-10.5 | -0.5658 | 0.01648 | -0.1279 | -34.3325
-10 | -0.5325 | 0.01434 | -0.1245 | -37.1339
-9.5 | -0.489 | 0.0128 | -0.1222 | -38.2031
-9 | -0.4404 | 0.01158 | -0.1205 | -38.0311
-8.5 | -0.3892 | 0.01051 | -0.1191 | -37.0314
-8 | -0.3355 | 0.00968 | -0.118 | -34.6591
-7.5 | -0.2796 | 0.00896 | -0.1174 | -31.2054
-7 | -0.223 | 0.00838 | -0.1169 | -26.611
-6.5 | -0.1649 | 0.00791 | -0.1167 | -20.847
-6 | -0.1058 | 0.00754 | -0.1167 | -14.0318
-5.5 | -0.0468 | 0.00724 | -0.1167 | -6.4641
-5 | 0.0136 | 0.007 | -0.1171 | 1.9429
-4.5 | 0.0734 | 0.00673 | -0.1174 | 10.9064
-4 | 0.1335 | 0.00655 | -0.1178 | 20.3817
-3.5 | 0.1943 | 0.00638 | -0.1184 | 30.4545
-3 | 0.2544 | 0.00621 | -0.1189 | 40.9662
-2.5 | 0.3151 | 0.006 | -0.1197 | 52.5167
-2 | 0.3756 | 0.00581 | -0.1204 | 64.6472
-1 | 0.497 | 0.00518 | -0.1224 | 95.9459
-0.5 | 0.558 | 0.00489 | -0.1235 | 114.1104
0 | 0.6198 | 0.00443 | -0.125 | 139.9097
0.5 | 0.6807 | 0.00437 | -0.126 | 155.7666
1.5 | 0.8013 | 0.00453 | -0.1274 | 176.8874
2 | 0.8612 | 0.00464 | -0.128 | 185.6034
2.5 | 0.9204 | 0.0048 | -0.1285 | 191.75
3 | 0.9792 | 0.00496 | -0.1289 | 197.4194
3.5 | 1.0373 | 0.00516 | -0.1292 | 201.0271
4 | 1.095 | 0.00538 | -0.1294 | 203.5316
4.5 | 1.1517 | 0.00564 | -0.1294 | 204.2021
5 | 1.2057 | 0.00601 | -0.1289 | 200.6156
5.5 | 1.2588 | 0.0064 | -0.1281 | 196.6875
6 | 1.3078 | 0.00694 | -0.1267 | 188.4438
6.5 | 1.3553 | 0.0075 | -0.1249 | 180.7067
7 | 1.3981 | 0.00818 | -0.1223 | 170.9169
7.5 | 1.4412 | 0.00876 | -0.1197 | 164.5205
8 | 1.4682 | 0.00951 | -0.1139 | 154.3849
8.5 | 1.4989 | 0.01023 | -0.109 | 146.52
9 | 1.5232 | 0.01119 | -0.1032 | 136.1215
9.5 | 1.5506 | 0.01213 | -0.0983 | 127.8318
10 | 1.5694 | 0.01347 | -0.0924 | 116.5108
10.5 | 1.584 | 0.01517 | -0.0864 | 104.4166
11 | 1.6015 | 0.01702 | -0.0815 | 94.0952
11.5 | 1.6088 | 0.01969 | -0.0761 | 81.7064
12 | 1.622 | 0.02238 | -0.072 | 72.4754
12.5 | 1.633 | 0.02549 | -0.0684 | 64.0643
13 | 1.6453 | 0.02876 | -0.0653 | 57.2079
13.5 | 1.6568 | 0.03233 | -0.0627 | 51.2465
14 | 1.6642 | 0.03646 | -0.0603 | 45.6445
14.5 | 1.6759 | 0.04042 | -0.0585 | 41.4621
15 | 1.6806 | 0.0452 | -0.0568 | 37.1814
15.5 | 1.6883 | 0.04949 | -0.0552 | 34.114
16 | 1.6923 | 0.05491 | -0.0544 | 30.8195
16.5 | 1.6965 | 0.06056 | -0.0541 | 28.0135
17 | 1.6998 | 0.06655 | -0.0542 | 25.5417
17.5 | 1.7012 | 0.07299 | -0.0547 | 23.3073
18 | 1.6975 | 0.08033 | -0.0557 | 21.1316
18.5 | 1.6946 | 0.08782 | -0.0572 | 19.2963
19 | 1.6921 | 0.09542 | -0.0591 | 17.7332
19.5 | 1.6872 | 0.10363 | -0.0615 | 16.281
20 | 1.6809 | 0.11212 | -0.0645 | 14.992

## 95. Re 7M Mach 0.50 (1)
BIGFOIL.COM POLAR EXPORT
e432
EPPLER 432 |  |  |  | Cl Max: | 1.841 | at alpha= | 9 | deg
JavaFoil+Calcfoil stall+Eppler ext transition |  |  |  | L/D Max: | 183.284 | at alpha= | 3.5 | deg
Re: | 7000000 |  |  | Cd Min: | 0.00544 | at alpha= | -0.5 | deg
Mach: | 0.5 |  |  | Cl=0 at alpha= | -5.4688 | deg
|  |  |  | @ Cl=0.1, Cd= | 0.0097988
|  |  |  | @ Cl=0.4, Cd= | 0.0064812
|  |  |  | @ Cl=0.6, Cd= | 0.0057573
alpha (deg) | Cl | Cd | Cm | Cl/Cd
-20 | -0.81 | 0.15258 | -0.061 | -5.309
-19.5 | -0.783 | 0.14846 | -0.061 | -5.274
-19 | -0.757 | 0.14818 | -0.062 | -5.108
-18.5 | -0.73 | 0.14142 | -0.063 | -5.16
-18 | -0.702 | 0.13553 | -0.063 | -5.18
-17.5 | -0.674 | 0.13153 | -0.062 | -5.122
-17 | -0.645 | 0.12806 | -0.06 | -5.034
-16.5 | -0.617 | 0.12292 | -0.06 | -5.017
-16 | -0.589 | 0.11762 | -0.06 | -5.01
-15.5 | -0.562 | 0.11397 | -0.06 | -4.929
-15 | -0.534 | 0.11062 | -0.06 | -4.828
-14.5 | -0.507 | 0.10908 | -0.062 | -4.648
-14 | -0.479 | 0.10257 | -0.062 | -4.673
-13.5 | -0.451 | 0.09782 | -0.061 | -4.611
-13 | -0.422 | 0.09437 | -0.058 | -4.474
-12.5 | -0.394 | 0.09181 | -0.057 | -4.295
-12 | -0.367 | 0.08615 | -0.058 | -4.256
-11.5 | -0.339 | 0.08458 | -0.058 | -4.007
-11 | -0.311 | 0.08153 | -0.059 | -3.815
-10.5 | -0.283 | 0.06872 | -0.061 | -4.125
-10 | -0.258 | 0.05932 | -0.071 | -4.345
-9.5 | -0.258 | 0.02132 | -0.11 | -12.094
-9 | -0.202 | 0.05078 | -0.077 | -3.986
-8.5 | -0.181 | 0.03552 | -0.096 | -5.097
-8 | -0.17 | 0.0122 | -0.121 | -13.936
-7.5 | -0.139 | 0.01033 | -0.124 | -13.425
-7 | -0.105 | 0.00992 | -0.125 | -10.576
-6.5 | -0.071 | 0.00745 | -0.127 | -9.542
-6 | -0.037 | 0.00834 | -0.128 | -4.41
-5.5 | -0.004 | 0.00823 | -0.13 | -0.439
-5 | 0.06 | 0.00988 | -0.133 | 6.034
-4.5 | 0.129 | 0.00974 | -0.134 | 13.258
-4 | 0.201 | 0.00964 | -0.135 | 20.871
-3.5 | 0.274 | 0.00954 | -0.136 | 28.741
-3 | 0.347 | 0.00667 | -0.137 | 52.076
-2.5 | 0.42 | 0.00641 | -0.138 | 65.537
-2 | 0.494 | 0.00621 | -0.139 | 79.613
-1.5 | 0.565 | 0.00592 | -0.14 | 95.517
-1 | 0.636 | 0.00559 | -0.141 | 113.738
-0.5 | 0.707 | 0.00544 | -0.142 | 129.954
0 | 0.779 | 0.00548 | -0.143 | 142.117
0.5 | 0.85 | 0.00559 | -0.144 | 151.868
1 | 0.921 | 0.00567 | -0.145 | 162.281
1.5 | 0.985 | 0.00583 | -0.146 | 168.879
2 | 1.055 | 0.00598 | -0.147 | 176.43
2.5 | 1.124 | 0.0062 | -0.148 | 181.356
3 | 1.193 | 0.00656 | -0.148 | 182.053
3.5 | 1.262 | 0.00689 | -0.149 | 183.284
4 | 1.331 | 0.00737 | -0.15 | 180.608
4.5 | 1.399 | 0.00788 | -0.151 | 177.591
5 | 1.466 | 0.00842 | -0.152 | 174.093
5.5 | 1.533 | 0.00902 | -0.153 | 169.982
6 | 1.598 | 0.00975 | -0.154 | 163.865
6.5 | 1.651 | 0.01593 | -0.154 | 103.623
7 | 1.704 | 0.01592 | -0.154 | 106.98
7.5 | 1.75 | 0.01572 | -0.154 | 111.31
8 | 1.79 | 0.01552 | -0.154 | 115.279
8.5 | 1.824 | 0.01528 | -0.154 | 119.304
9 | 1.841 | 0.02349 | -0.153 | 78.375
9.5 | 1.81 | 0.02662 | -0.153 | 68.003
10 | 1.674 | 0.03053 | -0.153 | 54.854
10.5 | 1.06 | 0.03795 | -0.151 | 27.93
11 | 1.085 | 0.04274 | -0.151 | 25.392
11.5 | 1.11 | 0.04787 | -0.15 | 23.179
12 | 1.14 | 0.04897 | -0.15 | 23.269
12.5 | 1.164 | 0.05489 | -0.15 | 21.211
13 | 1.195 | 0.0548 | -0.15 | 21.813
13.5 | 1.221 | 0.06037 | -0.15 | 20.223
14 | 1.239 | 0.07004 | -0.148 | 17.694

## 96. Re 7M Mach 0.50 (2)
BIGFOIL.COM POLAR EXPORT
e432
EPPLER 432 |  |  |  | Cl Max: | 1.6499 | at alpha= | 14.5 | deg
XFOIL ncrit=9 |  |  |  | L/D Max: | 209.579 | at alpha= | 4 | deg
Re: | 7000000 |  |  | Cd Min: | 0.24109 | at alpha= | -20 | deg
Mach: | 0.5 |  |  | Cl=0 at alpha= | -5.0355 | deg
|  |  |  | @ Cl=0.1, Cd= | 0.0073485
|  |  |  | @ Cl=0.4, Cd= | 0.0062149
|  |  |  | @ Cl=0.6, Cd= | 0.0053523
alpha (deg) | Cl | Cd | Cm | Cl/Cd
-20 | -0.4295 | 0.24109 | -0.0241 | -1.7815
-19.5 | -0.3963 | 0.23194 | -0.032 | -1.7086
-19 | -0.3622 | 0.22264 | -0.0404 | -1.6268
-18.5 | -0.3381 | 0.21471 | -0.0454 | -1.5747
-18 | -0.1373 | 0.16263 | -0.067 | -0.84425
-17.5 | -0.2424 | 0.19182 | -0.072 | -1.2637
-17 | -0.1648 | 0.17769 | -0.0957 | -0.92746
-16.5 | -0.1447 | 0.17087 | -0.0991 | -0.84684
-16 | -0.1253 | 0.16384 | -0.1025 | -0.76477
-15.5 | -0.1047 | 0.15713 | -0.106 | -0.66633
-15 | -0.0891 | 0.14923 | -0.1094 | -0.59706
-14.5 | -0.07 | 0.14283 | -0.1127 | -0.49009
-14 | -0.0513 | 0.13607 | -0.116 | -0.37701
-13.5 | -0.0333 | 0.12925 | -0.1192 | -0.25764
-13 | -0.0202 | 0.12135 | -0.1224 | -0.16646
-12.5 | -0.0096 | 0.11322 | -0.1257 | -0.084791
-12 | 0.0001 | 0.10537 | -0.129 | 0.00094904
-11.5 | 0.0101 | 0.0979 | -0.1322 | 0.10317
-11 | 0.0175 | 0.09025 | -0.1356 | 0.19391
-10.5 | 0.0263 | 0.08321 | -0.1388 | 0.31607
-9.5 | 0.0332 | 0.06834 | -0.1457 | 0.48581
-9 | 0.0287 | 0.06018 | -0.1497 | 0.4769
-8.5 | 0.0147 | 0.0503 | -0.156 | 0.29225
-8 | -0.0124 | 0.03921 | -0.1643 | -0.31625
-7.5 | -0.0496 | 0.03241 | -0.1622 | -1.5304
-7 | -0.0879 | 0.02701 | -0.1541 | -3.2544
-6.5 | -0.1044 | 0.02012 | -0.147 | -5.1889
-6 | -0.1001 | 0.01329 | -0.1402 | -7.532
-5.5 | -0.055 | 0.00996 | -0.1361 | -5.5221
-5 | 0.0042 | 0.00835 | -0.1335 | 0.50299
-4.5 | 0.0709 | 0.00754 | -0.1323 | 9.4032
-4 | 0.1393 | 0.00709 | -0.1316 | 19.6474
-3.5 | 0.2094 | 0.00676 | -0.1315 | 30.9763
-3 | 0.2794 | 0.00658 | -0.1316 | 42.462
-2.5 | 0.349 | 0.00639 | -0.1319 | 54.6166
-2 | 0.4189 | 0.00615 | -0.1324 | 68.1138
-1.5 | 0.488 | 0.00594 | -0.133 | 82.1549
-1 | 0.5585 | 0.0056 | -0.1341 | 99.7321
0 | 0.7009 | 0.00475 | -0.1373 | 147.5579
0.5 | 0.771 | 0.00466 | -0.1382 | 165.4506
1 | 0.8406 | 0.00475 | -0.1389 | 176.9684
1.5 | 0.91 | 0.00486 | -0.1394 | 187.2428
2 | 0.9782 | 0.00503 | -0.1396 | 194.4732
2.5 | 1.0459 | 0.00522 | -0.1396 | 200.364
3 | 1.1138 | 0.00541 | -0.1396 | 205.878
3.5 | 1.1805 | 0.00564 | -0.1392 | 209.3085
4 | 1.2449 | 0.00594 | -0.1383 | 209.5791
4.5 | 1.3072 | 0.00629 | -0.1368 | 207.8219
5 | 1.3656 | 0.00672 | -0.1344 | 203.2143
5.5 | 1.4122 | 0.00723 | -0.1297 | 195.325
6 | 1.4505 | 0.00797 | -0.1235 | 181.995
6.5 | 1.4859 | 0.00883 | -0.1169 | 168.2786
7 | 1.5176 | 0.00986 | -0.11 | 153.9148
7.5 | 1.5446 | 0.01115 | -0.1028 | 138.5291
8 | 1.5639 | 0.01294 | -0.0952 | 120.8578
8.5 | 1.5858 | 0.01504 | -0.0887 | 105.4388
9 | 1.5995 | 0.01791 | -0.0823 | 89.3076
9.5 | 1.6114 | 0.02132 | -0.0767 | 75.5816
10 | 1.6217 | 0.02518 | -0.0717 | 64.4043
10.5 | 1.6227 | 0.02987 | -0.0668 | 54.3254
11 | 1.6293 | 0.03452 | -0.0628 | 47.1987
11.5 | 1.6353 | 0.03951 | -0.0594 | 41.3895
12 | 1.6379 | 0.04509 | -0.0566 | 36.3251
12.5 | 1.6363 | 0.05135 | -0.0543 | 31.8656
13 | 1.6411 | 0.05746 | -0.0527 | 28.5607
13.5 | 1.6442 | 0.06407 | -0.0517 | 25.6626
14 | 1.6459 | 0.07118 | -0.0513 | 23.1231
14.5 | 1.6499 | 0.07837 | -0.0514 | 21.0527
15 | 1.6474 | 0.08662 | -0.0523 | 19.0187
15.5 | 1.6422 | 0.09544 | -0.0539 | 17.2066
16 | 1.636 | 0.10484 | -0.0562 | 15.6047
16.5 | 1.6262 | 0.11499 | -0.0593 | 14.1421
17.5 | 1.5528 | 0.14305 | -0.0731 | 10.8549
18 | 1.5246 | 0.1567 | -0.081 | 9.7294
18.5 | 1.4985 | 0.17038 | -0.0897 | 8.795
19.5 | 1.4506 | 0.19691 | -0.107 | 7.3668

## 97. Re 8M Mach 0.00 (1)
BIGFOIL.COM POLAR EXPORT
e432
EPPLER 432 |  |  |  | Cl Max: | 1.82 | at alpha= | 11.5 | deg
JavaFoil+Calcfoil stall+Eppler ext transition |  |  |  | L/D Max: | 187.793 | at alpha= | 4.5 | deg
Re: | 8000000 |  |  | Cd Min: | 0.00494 | at alpha= | 0 | deg
Mach: | 0 |  |  | Cl=0 at alpha= | -5.4667 | deg
|  |  |  | @ Cl=0.1, Cd= | 0.0084027
|  |  |  | @ Cl=0.4, Cd= | 0.0057967
|  |  |  | @ Cl=0.6, Cd= | 0.0051308
alpha (deg) | Cl | Cd | Cm | Cl/Cd
-17 | -0.329 | 0.11145 | -0.056 | -2.951
-16.5 | -0.339 | 0.10624 | -0.057 | -3.188
-16 | -0.348 | 0.10052 | -0.058 | -3.466
-15.5 | -0.357 | 0.09485 | -0.059 | -3.769
-15 | -0.366 | 0.08937 | -0.061 | -4.093
-14.5 | -0.373 | 0.08353 | -0.062 | -4.467
-14 | -0.379 | 0.07816 | -0.064 | -4.849
-13.5 | -0.385 | 0.07107 | -0.067 | -5.41
-13 | -0.391 | 0.05989 | -0.073 | -6.536
-12.5 | -0.413 | 0.03392 | -0.086 | -12.171
-12 | -0.433 | 0.01725 | -0.096 | -25.084
-11.5 | -0.431 | 0.01392 | -0.098 | -30.939
-11 | -0.422 | 0.01216 | -0.1 | -34.73
-10.5 | -0.408 | 0.01114 | -0.102 | -36.588
-10 | -0.389 | 0.01028 | -0.103 | -37.8
-9.5 | -0.364 | 0.00965 | -0.105 | -37.716
-9 | -0.334 | 0.00916 | -0.106 | -36.49
-8.5 | -0.3 | 0.00712 | -0.107 | -42.105
-8 | -0.263 | 0.00908 | -0.11 | -28.911
-7.5 | -0.217 | 0.00887 | -0.11 | -24.529
-7 | -0.169 | 0.00878 | -0.111 | -19.197
-6.5 | -0.116 | 0.00872 | -0.112 | -13.343
-6 | -0.061 | 0.00864 | -0.113 | -7.08
-5.5 | -0.004 | 0.00848 | -0.114 | -0.438
-5 | 0.056 | 0.00841 | -0.115 | 6.606
-4.5 | 0.116 | 0.0084 | -0.116 | 13.835
-4 | 0.178 | 0.00846 | -0.117 | 21.017
-3.5 | 0.24 | 0.00849 | -0.118 | 28.264
-3 | 0.302 | 0.00603 | -0.118 | 50.137
-2.5 | 0.365 | 0.00593 | -0.119 | 61.532
-2 | 0.428 | 0.00569 | -0.12 | 75.201
-1.5 | 0.489 | 0.00557 | -0.121 | 87.914
-1 | 0.551 | 0.00536 | -0.122 | 102.814
-0.5 | 0.613 | 0.00507 | -0.123 | 120.879
0 | 0.674 | 0.00494 | -0.124 | 136.485
0.5 | 0.736 | 0.00496 | -0.124 | 148.2
1 | 0.797 | 0.00508 | -0.125 | 156.815
1.5 | 0.855 | 0.00518 | -0.126 | 164.96
2 | 0.916 | 0.00531 | -0.127 | 172.39
2.5 | 0.977 | 0.00548 | -0.128 | 178.29
3 | 1.037 | 0.00567 | -0.129 | 182.8
3.5 | 1.097 | 0.00594 | -0.129 | 184.703
4 | 1.158 | 0.00619 | -0.13 | 186.913
4.5 | 1.217 | 0.00648 | -0.131 | 187.793
5 | 1.277 | 0.0068 | -0.132 | 187.678
5.5 | 1.336 | 0.00714 | -0.133 | 187.211
6 | 1.395 | 0.00749 | -0.133 | 186.172
6.5 | 1.453 | 0.0078 | -0.134 | 186.289
7 | 1.51 | 0.00826 | -0.135 | 182.934
7.5 | 1.566 | 0.0087 | -0.136 | 180.063
8 | 1.62 | 0.00918 | -0.136 | 176.569
8.5 | 1.673 | 0.00954 | -0.137 | 175.469
9 | 1.723 | 0.01012 | -0.138 | 170.245
9.5 | 1.765 | 0.01074 | -0.139 | 164.297
10 | 1.786 | 0.01867 | -0.138 | 95.677
10.5 | 1.804 | 0.01835 | -0.138 | 98.34
11 | 1.816 | 0.01761 | -0.138 | 103.122
11.5 | 1.82 | 0.01885 | -0.138 | 96.564
12 | 1.816 | 0.01832 | -0.138 | 99.079
12.5 | 1.801 | 0.01813 | -0.138 | 99.358
13 | 1.783 | 0.02532 | -0.138 | 70.4
13.5 | 1.756 | 0.02701 | -0.138 | 65.032
14 | 1.723 | 0.02887 | -0.138 | 59.677
14.5 | 1.682 | 0.03093 | -0.138 | 54.382
15 | 1.636 | 0.03312 | -0.138 | 49.388
15.5 | 1.584 | 0.03562 | -0.138 | 44.468
16 | 1.529 | 0.0383 | -0.138 | 39.905
16.5 | 1.468 | 0.04117 | -0.138 | 35.663

## 98. Re 8M Mach 0.00 (2)
BIGFOIL.COM POLAR EXPORT
e432
EPPLER 432 |  |  |  | Cl Max: | 1.7631 | at alpha= | 19.5 | deg
XFOIL ncrit=9 |  |  |  | L/D Max: | 202.923 | at alpha= | 4 | deg
Re: | 8000000 |  |  | Cd Min: | 0.08385 | at alpha= | -17 | deg
Mach: | 0 |  |  | Cl=0 at alpha= | -5.1479 | deg
|  |  |  | @ Cl=0.1, Cd= | 0.0063897
|  |  |  | @ Cl=0.4, Cd= | 0.0054972
|  |  |  | @ Cl=0.6, Cd= | 0.0044457
alpha (deg) | Cl | Cd | Cm | Cl/Cd
-17 | -0.7059 | 0.08385 | -0.0865 | -8.4186
-16.5 | -0.8537 | 0.04627 | -0.113 | -18.4504
-16 | -0.91 | 0.03383 | -0.1197 | -26.8992
-15.5 | -0.8236 | 0.03496 | -0.1235 | -23.5584
-15 | -0.819 | 0.02289 | -0.1421 | -35.7798
-14.5 | -0.8446 | 0.01941 | -0.1348 | -43.5137
-14 | -0.8345 | 0.01792 | -0.1297 | -46.5681
-13.5 | -0.8297 | 0.01655 | -0.1228 | -50.1329
-13 | -0.8002 | 0.01537 | -0.1196 | -52.0625
-12.5 | -0.7657 | 0.01416 | -0.1171 | -54.0749
-12 | -0.7258 | 0.01308 | -0.1152 | -55.4893
-11.5 | -0.6811 | 0.01225 | -0.1139 | -55.6
-11 | -0.6345 | 0.01147 | -0.1129 | -55.3182
-10.5 | -0.5856 | 0.01078 | -0.1122 | -54.3228
-10 | -0.5352 | 0.01013 | -0.1116 | -52.8332
-9.5 | -0.4835 | 0.00958 | -0.1113 | -50.4697
-9 | -0.4305 | 0.00909 | -0.1111 | -47.3597
-8.5 | -0.3767 | 0.00865 | -0.111 | -43.5491
-8 | -0.3221 | 0.00826 | -0.1111 | -38.9952
-7.5 | -0.2667 | 0.00789 | -0.1113 | -33.8023
-7 | -0.2111 | 0.00757 | -0.1115 | -27.8864
-6.5 | -0.1545 | 0.00729 | -0.1119 | -21.1934
-6 | -0.0977 | 0.00704 | -0.1123 | -13.8778
-5.5 | -0.0407 | 0.00685 | -0.1127 | -5.9416
-5 | 0.0171 | 0.00664 | -0.1133 | 2.5753
-4.5 | 0.0746 | 0.00646 | -0.1139 | 11.548
-4 | 0.1324 | 0.0063 | -0.1145 | 21.0159
-3.5 | 0.1906 | 0.00614 | -0.1152 | 31.0423
-3 | 0.2483 | 0.00598 | -0.1158 | 41.5217
-2.5 | 0.3067 | 0.00579 | -0.1166 | 52.9706
-2 | 0.3648 | 0.00563 | -0.1173 | 64.7957
-1.5 | 0.4231 | 0.00541 | -0.1182 | 78.207
-1 | 0.4815 | 0.00507 | -0.1193 | 94.9704
-0.5 | 0.5401 | 0.00481 | -0.1204 | 112.2869
0 | 0.5988 | 0.00445 | -0.1216 | 134.5618
0.5 | 0.6577 | 0.00424 | -0.1227 | 155.1179
1 | 0.7157 | 0.0043 | -0.1235 | 166.4419
1.5 | 0.7732 | 0.0044 | -0.1241 | 175.7273
2 | 0.8309 | 0.00449 | -0.1248 | 185.0557
2.5 | 0.8881 | 0.00461 | -0.1255 | 192.6464
3 | 0.9445 | 0.00477 | -0.1259 | 198.0084
3.5 | 1.0005 | 0.00495 | -0.1264 | 202.1212
4 | 1.0552 | 0.0052 | -0.1266 | 202.9231
4.5 | 1.1089 | 0.00549 | -0.1267 | 201.9854
5 | 1.1612 | 0.00582 | -0.1265 | 199.5189
5.5 | 1.2117 | 0.00624 | -0.126 | 194.1827
6 | 1.2602 | 0.00673 | -0.1251 | 187.2511
6.5 | 1.3077 | 0.00724 | -0.1241 | 180.6215
7 | 1.3532 | 0.00779 | -0.1228 | 173.7099
7.5 | 1.3965 | 0.00838 | -0.121 | 166.6468
8 | 1.4378 | 0.00899 | -0.119 | 159.9333
8.5 | 1.4739 | 0.00967 | -0.1159 | 152.4199
9 | 1.5005 | 0.01032 | -0.1108 | 145.3973
9.5 | 1.5291 | 0.01102 | -0.1064 | 138.7568
10 | 1.5528 | 0.01194 | -0.1014 | 130.0503
10.5 | 1.57 | 0.01313 | -0.0956 | 119.5735
11 | 1.5896 | 0.01438 | -0.0906 | 110.5424
11.5 | 1.6076 | 0.01585 | -0.0859 | 101.4259
12 | 1.6253 | 0.01752 | -0.0817 | 92.7683
12.5 | 1.6392 | 0.01961 | -0.0775 | 83.59
13 | 1.6561 | 0.02175 | -0.0741 | 76.1425
13.5 | 1.6714 | 0.02421 | -0.0711 | 69.0376
14 | 1.6839 | 0.02705 | -0.0683 | 62.2514
14.5 | 1.6998 | 0.02983 | -0.0661 | 56.9829
15 | 1.7094 | 0.03326 | -0.0638 | 51.3951
15.5 | 1.7195 | 0.03643 | -0.0615 | 47.2001
16 | 1.7276 | 0.04046 | -0.0601 | 42.699
16.5 | 1.7365 | 0.04462 | -0.059 | 38.9175
17 | 1.7451 | 0.04896 | -0.0582 | 35.6434
17.5 | 1.7511 | 0.05379 | -0.0577 | 32.5544
18 | 1.756 | 0.05894 | -0.0576 | 29.793
18.5 | 1.7594 | 0.06443 | -0.0578 | 27.3072
19 | 1.761 | 0.07034 | -0.0583 | 25.0355
19.5 | 1.7631 | 0.07635 | -0.0592 | 23.0923
20 | 1.762 | 0.08301 | -0.0605 | 21.2264

## 99. Re 8M Mach 0.10 (1)
BIGFOIL.COM POLAR EXPORT
e432
EPPLER 432 |  |  |  | Cl Max: | 1.819 | at alpha= | 11.5 | deg
JavaFoil+Calcfoil stall+Eppler ext transition |  |  |  | L/D Max: | 187.634 | at alpha= | 4.5 | deg
Re: | 8000000 |  |  | Cd Min: | 0.00495 | at alpha= | 0 | deg
Mach: | 0.1 |  |  | Cl=0 at alpha= | -5.4667 | deg
|  |  |  | @ Cl=0.1, Cd= | 0.0084328
|  |  |  | @ Cl=0.4, Cd= | 0.0058143
|  |  |  | @ Cl=0.6, Cd= | 0.0051548
alpha (deg) | Cl | Cd | Cm | Cl/Cd
-16.5 | -0.301 | 0.10752 | -0.056 | -2.803
-16 | -0.313 | 0.10174 | -0.057 | -3.078
-15.5 | -0.325 | 0.09588 | -0.059 | -3.385
-15 | -0.335 | 0.09111 | -0.06 | -3.676
-14.5 | -0.345 | 0.08535 | -0.062 | -4.039
-14 | -0.353 | 0.07982 | -0.063 | -4.426
-13.5 | -0.36 | 0.07498 | -0.065 | -4.799
-13 | -0.367 | 0.06621 | -0.069 | -5.546
-12.5 | -0.375 | 0.0542 | -0.076 | -6.927
-12 | -0.413 | 0.01901 | -0.095 | -21.747
-11.5 | -0.415 | 0.01487 | -0.098 | -27.93
-11 | -0.41 | 0.01263 | -0.1 | -32.48
-10.5 | -0.398 | 0.01146 | -0.102 | -34.77
-10 | -0.382 | 0.01047 | -0.104 | -36.466
-9.5 | -0.359 | 0.0098 | -0.105 | -36.64
-9 | -0.331 | 0.00927 | -0.106 | -35.715
-8.5 | -0.298 | 0.00718 | -0.108 | -41.488
-8 | -0.262 | 0.00922 | -0.11 | -28.389
-7.5 | -0.217 | 0.00899 | -0.111 | -24.155
-7 | -0.169 | 0.00879 | -0.112 | -19.173
-6.5 | -0.116 | 0.00874 | -0.113 | -13.332
-6 | -0.061 | 0.00866 | -0.114 | -7.079
-5.5 | -0.004 | 0.00859 | -0.115 | -0.434
-5 | 0.056 | 0.00844 | -0.115 | 6.611
-4.5 | 0.117 | 0.00843 | -0.116 | 13.849
-4 | 0.179 | 0.00849 | -0.117 | 21.048
-3.5 | 0.241 | 0.00852 | -0.118 | 28.308
-3 | 0.304 | 0.00604 | -0.119 | 50.287
-2.5 | 0.367 | 0.00594 | -0.12 | 61.722
-2 | 0.43 | 0.0057 | -0.121 | 75.377
-1.5 | 0.492 | 0.00558 | -0.122 | 88.178
-1 | 0.554 | 0.00537 | -0.122 | 103.101
-0.5 | 0.616 | 0.00508 | -0.123 | 121.266
0 | 0.678 | 0.00495 | -0.124 | 136.831
0.5 | 0.739 | 0.00497 | -0.125 | 148.75
1 | 0.801 | 0.0051 | -0.126 | 157.177
1.5 | 0.859 | 0.00519 | -0.127 | 165.534
2 | 0.92 | 0.00533 | -0.128 | 172.638
2.5 | 0.981 | 0.00549 | -0.128 | 178.707
3 | 1.042 | 0.0057 | -0.129 | 182.901
3.5 | 1.103 | 0.00596 | -0.13 | 184.904
4 | 1.163 | 0.00623 | -0.131 | 186.825
4.5 | 1.223 | 0.00652 | -0.132 | 187.634
5 | 1.283 | 0.00684 | -0.132 | 187.49
5.5 | 1.343 | 0.00719 | -0.133 | 186.879
6 | 1.402 | 0.00754 | -0.134 | 185.924
6.5 | 1.46 | 0.00786 | -0.135 | 185.779
7 | 1.517 | 0.00833 | -0.136 | 182.268
7.5 | 1.574 | 0.00878 | -0.136 | 179.222
8 | 1.628 | 0.00927 | -0.137 | 175.6
8.5 | 1.681 | 0.00964 | -0.138 | 174.413
9 | 1.731 | 0.01023 | -0.139 | 169.087
9.5 | 1.772 | 0.01091 | -0.139 | 162.395
10 | 1.79 | 0.01901 | -0.139 | 94.151
10.5 | 1.807 | 0.0187 | -0.139 | 96.636
11 | 1.817 | 0.01797 | -0.139 | 101.092
11.5 | 1.819 | 0.01698 | -0.139 | 107.077
12 | 1.811 | 0.01874 | -0.139 | 96.659
12.5 | 1.793 | 0.01855 | -0.139 | 96.678
13 | 1.77 | 0.02592 | -0.139 | 68.308
13.5 | 1.739 | 0.02768 | -0.139 | 62.828
14 | 1.7 | 0.02964 | -0.139 | 57.354
14.5 | 1.653 | 0.03181 | -0.139 | 51.972
15 | 1.601 | 0.03418 | -0.139 | 46.823
15.5 | 1.542 | 0.03681 | -0.138 | 41.899
16 | 1.48 | 0.03965 | -0.138 | 37.322
16.5 | 1.413 | 0.04268 | -0.138 | 33.098

## 100. Re 8M Mach 0.10 (2)
BIGFOIL.COM POLAR EXPORT
e432
EPPLER 432 |  |  |  | Cl Max: | 1.7526 | at alpha= | 19.5 | deg
XFOIL ncrit=9 |  |  |  | L/D Max: | 203.352 | at alpha= | 4 | deg
Re: | 8000000 |  |  | Cd Min: | 0.18914 | at alpha= | -18 | deg
Mach: | 0.1 |  |  | Cl=0 at alpha= | -5.1435 | deg
|  |  |  | @ Cl=0.1, Cd= | 0.0064
|  |  |  | @ Cl=0.4, Cd= | 0.0055152
|  |  |  | @ Cl=0.6, Cd= | 0.0044825
alpha (deg) | Cl | Cd | Cm | Cl/Cd
-18 | -0.3243 | 0.18914 | -0.0442 | -1.7146
-17.5 | -0.315 | 0.18339 | -0.0452 | -1.7177
-17 | -0.2874 | 0.1751 | -0.0526 | -1.6413
-16 | -0.1891 | 0.13905 | -0.0955 | -1.3599
-15.5 | -0.758 | 0.04596 | -0.1162 | -16.4926
-15 | -0.7055 | 0.031 | -0.1489 | -22.7581
-14.5 | -0.7917 | 0.02277 | -0.1422 | -34.7694
-14 | -0.7938 | 0.02029 | -0.1371 | -39.1227
-13.5 | -0.7947 | 0.01821 | -0.1308 | -43.6409
-13 | -0.7867 | 0.0168 | -0.1242 | -46.8274
-12.5 | -0.7608 | 0.01517 | -0.1205 | -50.1516
-12 | -0.7249 | 0.01385 | -0.118 | -52.3394
-11.5 | -0.6822 | 0.01284 | -0.1163 | -53.1308
-11 | -0.6368 | 0.01192 | -0.1149 | -53.4228
-10.5 | -0.5887 | 0.01114 | -0.1139 | -52.8456
-10 | -0.5385 | 0.0104 | -0.1132 | -51.7788
-9.5 | -0.4869 | 0.00979 | -0.1126 | -49.7344
-9 | -0.4337 | 0.00925 | -0.1123 | -46.8865
-8.5 | -0.3798 | 0.00878 | -0.1121 | -43.2574
-8 | -0.3248 | 0.00835 | -0.1121 | -38.8982
-7.5 | -0.269 | 0.00797 | -0.1122 | -33.7516
-7 | -0.2132 | 0.00763 | -0.1123 | -27.9423
-6.5 | -0.1561 | 0.00733 | -0.1126 | -21.296
-6 | -0.0989 | 0.00708 | -0.113 | -13.9689
-5.5 | -0.0415 | 0.00687 | -0.1134 | -6.0408
-5 | 0.0167 | 0.00667 | -0.1139 | 2.5037
-4.5 | 0.0745 | 0.00647 | -0.1144 | 11.5147
-4 | 0.1328 | 0.00631 | -0.115 | 21.046
-3.5 | 0.1914 | 0.00616 | -0.1157 | 31.0714
-3 | 0.2494 | 0.006 | -0.1163 | 41.5667
-2.5 | 0.3083 | 0.0058 | -0.1171 | 53.1552
-2 | 0.3667 | 0.00564 | -0.1179 | 65.0177
-1.5 | 0.4254 | 0.00542 | -0.1187 | 78.4871
-1 | 0.4841 | 0.00508 | -0.1198 | 95.2953
-0.5 | 0.5431 | 0.00482 | -0.1209 | 112.6763
0 | 0.6021 | 0.00447 | -0.1221 | 134.698
0.5 | 0.6615 | 0.00425 | -0.1233 | 155.6471
1 | 0.7199 | 0.00431 | -0.124 | 167.0302
1.5 | 0.7777 | 0.00441 | -0.1247 | 176.3492
2 | 0.8358 | 0.0045 | -0.1254 | 185.7333
2.5 | 0.8933 | 0.00462 | -0.126 | 193.355
3 | 0.9501 | 0.00479 | -0.1265 | 198.3507
3.5 | 1.0065 | 0.00497 | -0.1269 | 202.5151
4 | 1.0615 | 0.00522 | -0.1271 | 203.3525
4.5 | 1.1156 | 0.00551 | -0.1271 | 202.4682
5 | 1.1681 | 0.00585 | -0.1269 | 199.6752
5.5 | 1.2189 | 0.00627 | -0.1264 | 194.4019
6 | 1.2676 | 0.00676 | -0.1254 | 187.5148
6.5 | 1.3152 | 0.00727 | -0.1243 | 180.9078
7 | 1.3605 | 0.00784 | -0.1228 | 173.5332
7.5 | 1.4039 | 0.00843 | -0.121 | 166.5362
8 | 1.4446 | 0.00906 | -0.1186 | 159.4481
8.5 | 1.4779 | 0.00972 | -0.1148 | 152.0473
9 | 1.5047 | 0.01042 | -0.1097 | 144.405
9.5 | 1.5333 | 0.01115 | -0.1053 | 137.5157
10 | 1.5571 | 0.01208 | -0.1002 | 128.899
10.5 | 1.5731 | 0.01337 | -0.0942 | 117.6589
11 | 1.5917 | 0.01471 | -0.0891 | 108.2053
11.5 | 1.6088 | 0.0163 | -0.0843 | 98.6994
12 | 1.6261 | 0.01809 | -0.0801 | 89.8894
12.5 | 1.6391 | 0.02035 | -0.0759 | 80.5455
13 | 1.6555 | 0.02265 | -0.0726 | 73.0905
13.5 | 1.6702 | 0.02527 | -0.0696 | 66.0942
14 | 1.6827 | 0.02825 | -0.0669 | 59.5646
14.5 | 1.6973 | 0.03127 | -0.0647 | 54.2789
15 | 1.7061 | 0.0349 | -0.0625 | 48.8854
15.5 | 1.716 | 0.03822 | -0.0604 | 44.898
16 | 1.7248 | 0.04233 | -0.059 | 40.7465
16.5 | 1.7317 | 0.04685 | -0.058 | 36.9626
17 | 1.7388 | 0.05151 | -0.0573 | 33.7566
17.5 | 1.7464 | 0.05633 | -0.057 | 31.003
18 | 1.7494 | 0.06183 | -0.0569 | 28.2937
18.5 | 1.7512 | 0.06773 | -0.0573 | 25.8556
19 | 1.7511 | 0.07404 | -0.058 | 23.6507
19.5 | 1.7526 | 0.08034 | -0.0591 | 21.8148
20 | 1.7498 | 0.0874 | -0.0606 | 20.0206

## 101. Re 8M Mach 0.25 (1)
BIGFOIL.COM POLAR EXPORT
e432
EPPLER 432 |  |  |  | Cl Max: | 1.815 | at alpha= | 10.5 | deg
JavaFoil+Calcfoil stall+Eppler ext transition |  |  |  | L/D Max: | 186.822 | at alpha= | 4.5 | deg
Re: | 8000000 |  |  | Cd Min: | 0.00502 | at alpha= | 0 | deg
Mach: | 0.25 |  |  | Cl=0 at alpha= | -5.4672 | deg
|  |  |  | @ Cl=0.1, Cd= | 0.0086561
|  |  |  | @ Cl=0.4, Cd= | 0.0059398
|  |  |  | @ Cl=0.6, Cd= | 0.0053047
alpha (deg) | Cl | Cd | Cm | Cl/Cd
-15 | -0.057 | 0.09887 | -0.056 | -0.577
-14.5 | -0.054 | 0.09336 | -0.058 | -0.58
-14 | -0.051 | 0.08801 | -0.059 | -0.582
-13.5 | -0.138 | 0.08263 | -0.06 | -1.67
-13 | -0.177 | 0.07774 | -0.062 | -2.281
-12.5 | -0.209 | 0.07197 | -0.064 | -2.904
-12 | -0.235 | 0.0667 | -0.067 | -3.521
-11.5 | -0.256 | 0.06023 | -0.07 | -4.249
-11 | -0.275 | 0.04894 | -0.079 | -5.613
-10.5 | -0.317 | 0.01487 | -0.102 | -21.333
-10 | -0.323 | 0.01201 | -0.105 | -26.854
-9.5 | -0.317 | 0.01086 | -0.107 | -29.2
-9 | -0.303 | 0.00993 | -0.109 | -30.498
-8.5 | -0.28 | 0.00932 | -0.11 | -30.054
-8 | -0.249 | 0.0074 | -0.112 | -33.671
-7.5 | -0.213 | 0.00934 | -0.114 | -22.834
-7 | -0.168 | 0.00912 | -0.115 | -18.392
-6.5 | -0.117 | 0.00896 | -0.116 | -13.058
-6 | -0.062 | 0.00889 | -0.117 | -6.979
-5.5 | -0.004 | 0.00873 | -0.118 | -0.434
-5 | 0.057 | 0.00867 | -0.119 | 6.569
-4.5 | 0.119 | 0.00865 | -0.12 | 13.805
-4 | 0.183 | 0.00863 | -0.12 | 21.209
-3.5 | 0.247 | 0.00868 | -0.121 | 28.508
-3 | 0.312 | 0.00627 | -0.122 | 49.776
-2.5 | 0.377 | 0.006 | -0.123 | 62.718
-2 | 0.442 | 0.00583 | -0.124 | 75.79
-1.5 | 0.506 | 0.0056 | -0.125 | 90.317
-1 | 0.569 | 0.00545 | -0.126 | 104.468
-0.5 | 0.633 | 0.00515 | -0.127 | 122.925
0 | 0.696 | 0.00502 | -0.128 | 138.712
0.5 | 0.76 | 0.00507 | -0.129 | 149.871
1 | 0.823 | 0.00519 | -0.129 | 158.712
1.5 | 0.883 | 0.00529 | -0.13 | 166.916
2 | 0.945 | 0.00544 | -0.131 | 173.798
2.5 | 1.008 | 0.0056 | -0.132 | 179.997
3 | 1.07 | 0.00584 | -0.133 | 183.37
3.5 | 1.133 | 0.00611 | -0.134 | 185.434
4 | 1.195 | 0.00641 | -0.134 | 186.266
4.5 | 1.256 | 0.00672 | -0.135 | 186.822
5 | 1.318 | 0.00706 | -0.136 | 186.532
5.5 | 1.379 | 0.00746 | -0.137 | 184.739
6 | 1.439 | 0.00786 | -0.138 | 183.148
6.5 | 1.498 | 0.00827 | -0.139 | 181.245
7 | 1.557 | 0.00873 | -0.139 | 178.297
7.5 | 1.614 | 0.00925 | -0.14 | 174.519
8 | 1.669 | 0.00982 | -0.141 | 169.84
8.5 | 1.722 | 0.01025 | -0.142 | 167.986
9 | 1.77 | 0.01095 | -0.142 | 161.706
9.5 | 1.79 | 0.01738 | -0.142 | 102.996
10 | 1.807 | 0.01703 | -0.142 | 106.075
10.5 | 1.815 | 0.01848 | -0.142 | 98.22
11 | 1.812 | 0.01786 | -0.142 | 101.478
11.5 | 1.792 | 0.02396 | -0.141 | 74.799
12 | 1.764 | 0.02568 | -0.141 | 68.695
12.5 | 1.722 | 0.02758 | -0.141 | 62.43
13 | 1.665 | 0.02972 | -0.141 | 56.024
13.5 | 1.593 | 0.0321 | -0.141 | 49.634
14 | 1.507 | 0.03477 | -0.141 | 43.355
14.5 | 1.409 | 0.03768 | -0.141 | 37.388
15 | 1.299 | 0.04113 | -0.141 | 31.574
15.5 | 1.179 | 0.04503 | -0.14 | 26.184

## 102. Re 8M Mach 0.25 (2)
BIGFOIL.COM POLAR EXPORT
e432
EPPLER 432 |  |  |  | Cl Max: | 1.712 | at alpha= | 18 | deg
XFOIL ncrit=9 |  |  |  | L/D Max: | 206.09 | at alpha= | 4 | deg
Re: | 8000000 |  |  | Cd Min: | 0.14377 | at alpha= | -16.5 | deg
Mach: | 0.25 |  |  | Cl=0 at alpha= | -5.1186 | deg
|  |  |  | @ Cl=0.1, Cd= | 0.0065009
|  |  |  | @ Cl=0.4, Cd= | 0.0056291
|  |  |  | @ Cl=0.6, Cd= | 0.0046435
alpha (deg) | Cl | Cd | Cm | Cl/Cd
-16.5 | -0.1093 | 0.14377 | -0.0741 | -0.76024
-16 | -0.0963 | 0.13933 | -0.0785 | -0.69116
-15.5 | -0.0843 | 0.13606 | -0.0833 | -0.61958
-14.5 | -0.3164 | 0.08868 | -0.1198 | -3.5679
-14 | -0.3363 | 0.07826 | -0.1255 | -4.2972
-13.5 | -0.4782 | 0.0457 | -0.1463 | -10.4639
-13 | -0.4981 | 0.03695 | -0.1519 | -13.4804
-12.5 | -0.5658 | 0.02787 | -0.151 | -20.3014
-12 | -0.6064 | 0.02263 | -0.1446 | -26.7963
-11.5 | -0.6233 | 0.02002 | -0.1357 | -31.1339
-11 | -0.6113 | 0.01724 | -0.1303 | -35.4582
-10.5 | -0.5825 | 0.01503 | -0.1263 | -38.7558
-10 | -0.5437 | 0.01319 | -0.1234 | -41.2206
-9.5 | -0.4971 | 0.01187 | -0.1214 | -41.8787
-9 | -0.4461 | 0.01081 | -0.1199 | -41.2673
-8 | -0.3378 | 0.00918 | -0.1179 | -36.7974
-7.5 | -0.2813 | 0.00857 | -0.1173 | -32.8238
-7 | -0.2237 | 0.00806 | -0.1169 | -27.7543
-6.5 | -0.1649 | 0.00764 | -0.1168 | -21.5838
-6 | -0.1058 | 0.00732 | -0.1168 | -14.4536
-5.5 | -0.046 | 0.00702 | -0.117 | -6.5527
-5 | 0.0143 | 0.0068 | -0.1173 | 2.1029
-4.5 | 0.0742 | 0.00659 | -0.1176 | 11.2595
-4 | 0.135 | 0.00638 | -0.1182 | 21.1599
-3.5 | 0.1954 | 0.00625 | -0.1187 | 31.264
-3 | 0.2559 | 0.00607 | -0.1193 | 42.1582
-2.5 | 0.3166 | 0.00588 | -0.12 | 53.8435
-2 | 0.3769 | 0.00572 | -0.1207 | 65.8916
-1.5 | 0.4379 | 0.00548 | -0.1216 | 79.9088
-1 | 0.4983 | 0.00517 | -0.1226 | 96.383
-0.5 | 0.5598 | 0.00488 | -0.1238 | 114.7131
0 | 0.621 | 0.00452 | -0.1251 | 137.3894
0.5 | 0.6823 | 0.00431 | -0.1263 | 158.3063
1 | 0.7429 | 0.00436 | -0.1271 | 170.3899
1.5 | 0.8028 | 0.00447 | -0.1277 | 179.5973
2 | 0.8626 | 0.00458 | -0.1283 | 188.3406
2.5 | 0.9222 | 0.00471 | -0.1289 | 195.7962
3 | 0.9812 | 0.00487 | -0.1293 | 201.4784
3.5 | 1.0395 | 0.00506 | -0.1296 | 205.4348
4 | 1.0964 | 0.00532 | -0.1297 | 206.0902
4.5 | 1.1527 | 0.00561 | -0.1296 | 205.4724
5 | 1.2063 | 0.00599 | -0.129 | 201.3856
5.5 | 1.2587 | 0.00641 | -0.1282 | 196.3651
6 | 1.308 | 0.00694 | -0.1268 | 188.4726
6.5 | 1.3558 | 0.00749 | -0.1251 | 181.0147
7 | 1.3993 | 0.00815 | -0.1226 | 171.6933
7.5 | 1.4425 | 0.00873 | -0.12 | 165.2348
8 | 1.4713 | 0.00943 | -0.1146 | 156.0233
8.5 | 1.5001 | 0.01018 | -0.1093 | 147.3576
9 | 1.5264 | 0.01107 | -0.1038 | 137.8862
9.5 | 1.5532 | 0.01202 | -0.0987 | 129.218
10 | 1.5761 | 0.01319 | -0.0934 | 119.492
10.5 | 1.5879 | 0.01498 | -0.0869 | 106.0013
11 | 1.6077 | 0.01668 | -0.0822 | 96.3849
11.5 | 1.6145 | 0.01933 | -0.0766 | 83.523
12 | 1.6308 | 0.02178 | -0.0728 | 74.876
12.5 | 1.6417 | 0.02486 | -0.069 | 66.0378
13 | 1.6532 | 0.02814 | -0.0658 | 58.7491
14 | 1.6742 | 0.03558 | -0.0608 | 47.0545
14.5 | 1.6853 | 0.03957 | -0.0589 | 42.5903
15 | 1.6921 | 0.04416 | -0.0572 | 38.3175
15.5 | 1.6992 | 0.04875 | -0.0558 | 34.8554
16 | 1.7036 | 0.05369 | -0.0545 | 31.7303
16.5 | 1.7084 | 0.05923 | -0.0541 | 28.8435
17 | 1.7105 | 0.06531 | -0.0541 | 26.1905
17.5 | 1.7111 | 0.0718 | -0.0546 | 23.8315
18 | 1.712 | 0.07847 | -0.0554 | 21.8173
18.5 | 1.7075 | 0.08614 | -0.0569 | 19.8224
19 | 1.7056 | 0.09363 | -0.0587 | 18.2164
19.5 | 1.7029 | 0.10143 | -0.0609 | 16.7889
20 | 1.694 | 0.11029 | -0.0639 | 15.3595

## 103. Re 8M Mach 0.50 (1)
BIGFOIL.COM POLAR EXPORT
e432
EPPLER 432 |  |  |  | Cl Max: | 1.844 | at alpha= | 9 | deg
JavaFoil+Calcfoil stall+Eppler ext transition |  |  |  | L/D Max: | 181.346 | at alpha= | 3 | deg
Re: | 8000000 |  |  | Cd Min: | 0.00547 | at alpha= | 0 | deg
Mach: | 0.5 |  |  | Cl=0 at alpha= | -5.4688 | deg
|  |  |  | @ Cl=0.1, Cd= | 0.0096278
|  |  |  | @ Cl=0.4, Cd= | 0.0064375
|  |  |  | @ Cl=0.6, Cd= | 0.0058668
alpha (deg) | Cl | Cd | Cm | Cl/Cd
-20 | -0.81 | 0.15109 | -0.061 | -5.363
-19.5 | -0.783 | 0.14689 | -0.061 | -5.331
-19 | -0.757 | 0.14763 | -0.062 | -5.129
-18.5 | -0.73 | 0.14012 | -0.063 | -5.209
-18 | -0.702 | 0.13361 | -0.063 | -5.257
-17.5 | -0.674 | 0.12955 | -0.063 | -5.203
-17 | -0.645 | 0.12633 | -0.061 | -5.108
-16.5 | -0.617 | 0.12271 | -0.06 | -5.026
-16 | -0.589 | 0.11601 | -0.06 | -5.08
-15.5 | -0.562 | 0.11215 | -0.06 | -5.009
-15 | -0.534 | 0.10856 | -0.061 | -4.921
-14.5 | -0.507 | 0.10748 | -0.062 | -4.717
-14 | -0.479 | 0.10126 | -0.062 | -4.734
-13.5 | -0.451 | 0.09669 | -0.061 | -4.666
-13 | -0.423 | 0.09325 | -0.059 | -4.532
-12.5 | -0.394 | 0.08946 | -0.058 | -4.408
-12 | -0.367 | 0.08143 | -0.058 | -4.504
-11.5 | -0.339 | 0.08286 | -0.059 | -4.09
-11 | -0.311 | 0.07984 | -0.059 | -3.897
-10.5 | -0.284 | 0.06796 | -0.062 | -4.174
-10 | -0.258 | 0.0583 | -0.073 | -4.428
-9.5 | -0.266 | 0.01574 | -0.115 | -16.879
-9 | -0.203 | 0.04961 | -0.079 | -4.092
-8.5 | -0.202 | 0.01333 | -0.119 | -15.141
-8 | -0.171 | 0.0115 | -0.121 | -14.854
-7.5 | -0.139 | 0.01008 | -0.124 | -13.778
-7 | -0.105 | 0.00969 | -0.126 | -10.843
-6.5 | -0.071 | 0.00823 | -0.127 | -8.647
-6 | -0.037 | 0.00815 | -0.129 | -4.517
-5.5 | -0.004 | 0.00982 | -0.132 | -0.373
-5 | 0.06 | 0.00968 | -0.133 | 6.153
-4.5 | 0.129 | 0.00959 | -0.134 | 13.471
-4 | 0.201 | 0.00948 | -0.135 | 21.228
-3.5 | 0.274 | 0.00946 | -0.136 | 28.999
-3 | 0.347 | 0.00659 | -0.137 | 52.722
-2.5 | 0.42 | 0.00638 | -0.138 | 65.833
-2 | 0.494 | 0.00625 | -0.139 | 79.094
-1.5 | 0.565 | 0.00599 | -0.14 | 94.411
-1 | 0.636 | 0.00574 | -0.141 | 110.816
-0.5 | 0.707 | 0.00548 | -0.142 | 129.008
0 | 0.779 | 0.00547 | -0.143 | 142.403
0.5 | 0.85 | 0.00559 | -0.144 | 151.956
1 | 0.921 | 0.00565 | -0.145 | 162.84
1.5 | 0.985 | 0.00579 | -0.146 | 170.183
2 | 1.055 | 0.00592 | -0.147 | 178.143
2.5 | 1.124 | 0.00629 | -0.148 | 178.812
3 | 1.193 | 0.00658 | -0.148 | 181.346
3.5 | 1.262 | 0.007 | -0.149 | 180.4
4 | 1.331 | 0.00744 | -0.15 | 178.776
4.5 | 1.399 | 0.00792 | -0.151 | 176.615
5 | 1.466 | 0.00846 | -0.152 | 173.394
5.5 | 1.533 | 0.009 | -0.153 | 170.277
6 | 1.598 | 0.00972 | -0.154 | 164.353
6.5 | 1.652 | 0.01585 | -0.154 | 104.202
7 | 1.705 | 0.01581 | -0.154 | 107.875
7.5 | 1.751 | 0.01558 | -0.154 | 112.442
8 | 1.792 | 0.01531 | -0.154 | 116.998
8.5 | 1.826 | 0.01731 | -0.154 | 105.434
9 | 1.844 | 0.02308 | -0.154 | 79.864
9.5 | 1.813 | 0.02603 | -0.153 | 69.64
10 | 1.677 | 0.02984 | -0.153 | 56.184
10.5 | 1.062 | 0.037 | -0.152 | 28.694
11 | 1.087 | 0.04158 | -0.151 | 26.141
11.5 | 1.112 | 0.04649 | -0.15 | 23.91
12 | 1.142 | 0.04769 | -0.151 | 23.937
12.5 | 1.166 | 0.05343 | -0.15 | 21.821
13 | 1.198 | 0.053 | -0.151 | 22.602
13.5 | 1.223 | 0.0587 | -0.15 | 20.836
14 | 1.242 | 0.06803 | -0.149 | 18.252

## 104. Re 8M Mach 0.50 (2)
BIGFOIL.COM POLAR EXPORT
e432
EPPLER 432 |  |  |  | Cl Max: | 1.6611 | at alpha= | 14.5 | deg
XFOIL ncrit=9 |  |  |  | L/D Max: | 213.767 | at alpha= | 4 | deg
Re: | 8000000 |  |  | Cd Min: | 0.1138 | at alpha= | 16.5 | deg
Mach: | 0.5 |  |  | Cl=0 at alpha= | -99 | deg
|  |  |  | @ Cl=0.1, Cd= | 0.00482
|  |  |  | @ Cl=0.4, Cd= | 0.00482
|  |  |  | @ Cl=0.6, Cd= | 0.00482
alpha (deg) | Cl | Cd | Cm | Cl/Cd
0 | 0.7027 | 0.00482 | -0.1375 | 145.7884
0.5 | 0.7741 | 0.00457 | -0.1388 | 169.3873
1 | 0.8433 | 0.00466 | -0.1394 | 180.9657
1.5 | 0.9125 | 0.00478 | -0.1399 | 190.8996
2 | 0.9817 | 0.00491 | -0.1403 | 199.9389
2.5 | 1.0498 | 0.00509 | -0.1404 | 206.2475
3 | 1.1169 | 0.00532 | -0.1402 | 209.9436
3.5 | 1.1834 | 0.00556 | -0.1398 | 212.8417
4 | 1.2484 | 0.00584 | -0.139 | 213.7671
4.5 | 1.3113 | 0.00617 | -0.1376 | 212.5284
5 | 1.3681 | 0.00665 | -0.1349 | 205.7293
5.5 | 1.4125 | 0.00722 | -0.1298 | 195.6371
6 | 1.4514 | 0.00793 | -0.1237 | 183.0265
6.5 | 1.4867 | 0.00878 | -0.1171 | 169.328
7 | 1.5188 | 0.00979 | -0.1103 | 155.1379
7.5 | 1.549 | 0.01098 | -0.1035 | 141.0747
8 | 1.57 | 0.01269 | -0.096 | 123.7195
8.5 | 1.5889 | 0.01486 | -0.089 | 106.9246
9 | 1.607 | 0.0175 | -0.083 | 91.8286
9.5 | 1.6157 | 0.02103 | -0.077 | 76.8283
10 | 1.6274 | 0.02479 | -0.072 | 65.6474
10.5 | 1.6348 | 0.02907 | -0.0673 | 56.2367
11 | 1.6373 | 0.03394 | -0.0631 | 48.241
12 | 1.6456 | 0.04448 | -0.0567 | 36.9964
12.5 | 1.6472 | 0.05045 | -0.0544 | 32.6501
13.5 | 1.6563 | 0.06298 | -0.0515 | 26.2988
14 | 1.657 | 0.07014 | -0.0511 | 23.6242
14.5 | 1.6611 | 0.0773 | -0.0511 | 21.489
15 | 1.6589 | 0.08544 | -0.0519 | 19.416
15.5 | 1.6543 | 0.09417 | -0.0534 | 17.5672
16 | 1.6506 | 0.10326 | -0.0554 | 15.9849
16.5 | 1.6371 | 0.1138 | -0.0586 | 14.3858

## 105. Re 10M Mach 0.00 (1)
BIGFOIL.COM POLAR EXPORT
e432
EPPLER 432 |  |  |  | Cl Max: | 1.825 | at alpha= | 11.5 | deg
JavaFoil+Calcfoil stall+Eppler ext transition |  |  |  | L/D Max: | 187.005 | at alpha= | 6.5 | deg
Re: | 10000000 |  |  | Cd Min: | 0.00503 | at alpha= | 0.5 | deg
Mach: | 0 |  |  | Cl=0 at alpha= | -5.4667 | deg
|  |  |  | @ Cl=0.1, Cd= | 0.008238
|  |  |  | @ Cl=0.4, Cd= | 0.0058256
|  |  |  | @ Cl=0.6, Cd= | 0.0053914
alpha (deg) | Cl | Cd | Cm | Cl/Cd
-17 | -0.33 | 0.10901 | -0.057 | -3.024
-16.5 | -0.34 | 0.10291 | -0.059 | -3.303
-16 | -0.35 | 0.09695 | -0.06 | -3.607
-15.5 | -0.359 | 0.0916 | -0.061 | -3.918
-15 | -0.368 | 0.08553 | -0.063 | -4.297
-14.5 | -0.376 | 0.07901 | -0.065 | -4.753
-14 | -0.383 | 0.07215 | -0.068 | -5.303
-13.5 | -0.391 | 0.06203 | -0.073 | -6.299
-13 | -0.409 | 0.04002 | -0.083 | -10.222
-12.5 | -0.434 | 0.01933 | -0.094 | -22.458
-12 | -0.437 | 0.01489 | -0.097 | -29.358
-11.5 | -0.433 | 0.01275 | -0.099 | -33.965
-11 | -0.424 | 0.01139 | -0.101 | -37.214
-10.5 | -0.409 | 0.01053 | -0.102 | -38.836
-10 | -0.39 | 0.00976 | -0.104 | -39.896
-9.5 | -0.365 | 0.00922 | -0.105 | -39.568
-9 | -0.335 | 0.00698 | -0.106 | -48.02
-8.5 | -0.301 | 0.00766 | -0.108 | -39.288
-8 | -0.263 | 0.00884 | -0.11 | -29.687
-7.5 | -0.217 | 0.00864 | -0.11 | -25.176
-7 | -0.169 | 0.00855 | -0.111 | -19.717
-6.5 | -0.116 | 0.00838 | -0.112 | -13.871
-6 | -0.061 | 0.00833 | -0.113 | -7.347
-5.5 | -0.004 | 0.0083 | -0.114 | -0.448
-5 | 0.056 | 0.00826 | -0.115 | 6.727
-4.5 | 0.116 | 0.00823 | -0.116 | 14.114
-4 | 0.178 | 0.00822 | -0.117 | 21.626
-3.5 | 0.24 | 0.00824 | -0.118 | 29.113
-3 | 0.302 | 0.00593 | -0.118 | 50.993
-2.5 | 0.365 | 0.00587 | -0.119 | 62.087
-2 | 0.428 | 0.00579 | -0.12 | 73.926
-1.5 | 0.489 | 0.00565 | -0.121 | 86.693
-1 | 0.551 | 0.00551 | -0.122 | 99.986
-0.5 | 0.613 | 0.00536 | -0.123 | 114.331
0 | 0.674 | 0.00517 | -0.124 | 130.542
0.5 | 0.736 | 0.00503 | -0.124 | 146.182
1 | 0.797 | 0.00506 | -0.125 | 157.438
1.5 | 0.855 | 0.00513 | -0.126 | 166.821
2 | 0.916 | 0.00536 | -0.127 | 170.916
2.5 | 0.977 | 0.00554 | -0.128 | 176.2
3 | 1.037 | 0.00577 | -0.129 | 179.631
3.5 | 1.097 | 0.00605 | -0.129 | 181.274
4 | 1.158 | 0.00629 | -0.13 | 184.03
4.5 | 1.217 | 0.00655 | -0.131 | 185.952
5 | 1.277 | 0.00686 | -0.132 | 186.27
5.5 | 1.336 | 0.00715 | -0.133 | 186.818
6 | 1.395 | 0.00749 | -0.133 | 186.287
6.5 | 1.453 | 0.00777 | -0.134 | 187.005
7 | 1.51 | 0.0082 | -0.135 | 184.217
7.5 | 1.566 | 0.00862 | -0.136 | 181.766
8 | 1.62 | 0.00908 | -0.136 | 178.452
8.5 | 1.673 | 0.0094 | -0.137 | 178.045
9 | 1.723 | 0.00992 | -0.138 | 173.747
9.5 | 1.765 | 0.01052 | -0.139 | 167.706
10 | 1.798 | 0.01119 | -0.139 | 160.655
10.5 | 1.809 | 0.01965 | -0.139 | 92.06
11 | 1.821 | 0.0192 | -0.139 | 94.843
11.5 | 1.825 | 0.01808 | -0.139 | 100.92
12 | 1.82 | 0.01753 | -0.139 | 103.864
12.5 | 1.806 | 0.01967 | -0.139 | 91.822
13 | 1.788 | 0.01851 | -0.139 | 96.572
13.5 | 1.761 | 0.02573 | -0.139 | 68.44
14 | 1.727 | 0.0275 | -0.139 | 62.823
14.5 | 1.687 | 0.02945 | -0.139 | 57.289
15 | 1.64 | 0.03152 | -0.139 | 52.038
15.5 | 1.589 | 0.03389 | -0.139 | 46.878
16 | 1.533 | 0.03645 | -0.138 | 42.048
16.5 | 1.472 | 0.03916 | -0.138 | 37.599

## 106. Re 10M Mach 0.00 (2)
BIGFOIL.COM POLAR EXPORT
e432
EPPLER 432 |  |  |  | Cl Max: | 1.7827 | at alpha= | 19.5 | deg
XFOIL ncrit=9 |  |  |  | L/D Max: | 205.107 | at alpha= | 4 | deg
Re: | 10000000 |  |  | Cd Min: | 0.08019 | at alpha= | 20 | deg
Mach: | 0 |  |  | Cl=0 at alpha= | -5.1571 | deg
|  |  |  | @ Cl=0.1, Cd= | 0.0061583
|  |  |  | @ Cl=0.4, Cd= | 0.0053679
|  |  |  | @ Cl=0.6, Cd= | 0.0045341
alpha (deg) | Cl | Cd | Cm | Cl/Cd
-15.5 | -0.8361 | 0.02452 | -0.1447 | -34.0987
-15 | -0.8068 | 0.02385 | -0.1425 | -33.8281
-14.5 | -0.7913 | 0.02224 | -0.1394 | -35.58
-14 | -0.781 | 0.02044 | -0.1355 | -38.2094
-13 | -0.7782 | 0.0168 | -0.1223 | -46.3214
-12.5 | -0.7595 | 0.01462 | -0.1179 | -51.9494
-12 | -0.7221 | 0.01336 | -0.1158 | -54.0494
-11.5 | -0.6793 | 0.01236 | -0.1143 | -54.9595
-11 | -0.6343 | 0.01142 | -0.1131 | -55.5429
-10.5 | -0.5857 | 0.01063 | -0.1123 | -55.0988
-10 | -0.5359 | 0.00994 | -0.1117 | -53.9135
-9.5 | -0.484 | 0.00934 | -0.1114 | -51.8201
-9 | -0.4312 | 0.00883 | -0.1112 | -48.8335
-8.5 | -0.3769 | 0.00838 | -0.1112 | -44.9761
-8 | -0.3221 | 0.00797 | -0.1113 | -40.4141
-7.5 | -0.2669 | 0.00762 | -0.1114 | -35.0262
-7 | -0.2106 | 0.00728 | -0.1118 | -28.9286
-6.5 | -0.1541 | 0.007 | -0.1121 | -22.0143
-6 | -0.0971 | 0.00676 | -0.1126 | -14.3639
-5.5 | -0.0395 | 0.00655 | -0.1131 | -6.0305
-5 | 0.0181 | 0.00642 | -0.1137 | 2.8193
-4.5 | 0.0761 | 0.00622 | -0.1143 | 12.2347
-4 | 0.1342 | 0.00607 | -0.115 | 22.1087
-3.5 | 0.1921 | 0.00595 | -0.1156 | 32.2857
-3 | 0.2506 | 0.00577 | -0.1163 | 43.4315
-2.5 | 0.3085 | 0.00563 | -0.117 | 54.7957
-2 | 0.3671 | 0.00547 | -0.1179 | 67.1115
-1.5 | 0.4251 | 0.00529 | -0.1187 | 80.3592
-1 | 0.4837 | 0.00503 | -0.1197 | 96.163
-0.5 | 0.5418 | 0.00483 | -0.1206 | 112.1739
0 | 0.6008 | 0.00453 | -0.1219 | 132.6269
0.5 | 0.6597 | 0.00424 | -0.1231 | 155.5896
1 | 0.7176 | 0.00422 | -0.1239 | 170.0474
1.5 | 0.7755 | 0.0043 | -0.1246 | 180.3488
2 | 0.833 | 0.00439 | -0.1253 | 189.7494
2.5 | 0.89 | 0.00453 | -0.1259 | 196.468
3 | 0.9463 | 0.00469 | -0.1264 | 201.7697
3.5 | 1.0015 | 0.00492 | -0.1267 | 203.5569
4 | 1.0563 | 0.00515 | -0.1269 | 205.1068
4.5 | 1.109 | 0.0055 | -0.1268 | 201.6364
5 | 1.1616 | 0.00583 | -0.1267 | 199.2453
5.5 | 1.2111 | 0.0063 | -0.126 | 192.2381
6 | 1.26 | 0.00677 | -0.1252 | 186.1152
6.5 | 1.3073 | 0.00727 | -0.1242 | 179.8212
7 | 1.3544 | 0.00776 | -0.1231 | 174.5361
7.5 | 1.3972 | 0.00838 | -0.1213 | 166.7303
8 | 1.4409 | 0.00889 | -0.1196 | 162.081
8.5 | 1.4777 | 0.00958 | -0.1167 | 154.2484
9 | 1.5057 | 0.01018 | -0.1119 | 147.9077
9.5 | 1.5348 | 0.01084 | -0.1075 | 141.5867
10 | 1.5574 | 0.01176 | -0.1022 | 132.432
10.5 | 1.5774 | 0.01285 | -0.0968 | 122.7549
11 | 1.5982 | 0.014 | -0.092 | 114.1571
11.5 | 1.6175 | 0.01536 | -0.0873 | 105.306
12 | 1.6358 | 0.01695 | -0.083 | 96.5074
12.5 | 1.6528 | 0.01879 | -0.079 | 87.9617
13 | 1.6702 | 0.02083 | -0.0755 | 80.1824
13.5 | 1.6863 | 0.02314 | -0.0724 | 72.8738
14 | 1.7005 | 0.02578 | -0.0696 | 65.962
14.5 | 1.7159 | 0.02853 | -0.0672 | 60.1437
15 | 1.7267 | 0.03179 | -0.0649 | 54.3158
15.5 | 1.7374 | 0.03525 | -0.063 | 49.2879
16 | 1.7458 | 0.03866 | -0.0608 | 45.1578
16.5 | 1.7572 | 0.04247 | -0.0597 | 41.3751
17 | 1.7636 | 0.04698 | -0.0587 | 37.5394
17.5 | 1.77 | 0.05166 | -0.0581 | 34.2625
18 | 1.7773 | 0.05643 | -0.0579 | 31.4957
18.5 | 1.7798 | 0.06189 | -0.0578 | 28.7575
19 | 1.7821 | 0.06763 | -0.0582 | 26.3507
19.5 | 1.7827 | 0.07377 | -0.059 | 24.1656
20 | 1.7826 | 0.08019 | -0.0601 | 22.2297

## 107. Re 10M Mach 0.10 (1)
BIGFOIL.COM POLAR EXPORT
e432
EPPLER 432 |  |  |  | Cl Max: | 1.823 | at alpha= | 11.5 | deg
JavaFoil+Calcfoil stall+Eppler ext transition |  |  |  | L/D Max: | 186.475 | at alpha= | 6.5 | deg
Re: | 10000000 |  |  | Cd Min: | 0.00505 | at alpha= | 0.5 | deg
Mach: | 0.1 |  |  | Cl=0 at alpha= | -5.4667 | deg
|  |  |  | @ Cl=0.1, Cd= | 0.0082684
|  |  |  | @ Cl=0.4, Cd= | 0.0058429
|  |  |  | @ Cl=0.6, Cd= | 0.0054087
alpha (deg) | Cl | Cd | Cm | Cl/Cd
-17 | -0.29 | 0.11162 | -0.056 | -2.596
-16.5 | -0.302 | 0.10545 | -0.057 | -2.863
-16 | -0.314 | 0.09927 | -0.059 | -3.162
-15.5 | -0.325 | 0.0937 | -0.06 | -3.473
-15 | -0.336 | 0.08792 | -0.062 | -3.824
-14.5 | -0.346 | 0.08198 | -0.064 | -4.224
-14 | -0.356 | 0.07532 | -0.066 | -4.722
-13.5 | -0.364 | 0.06794 | -0.07 | -5.359
-13 | -0.374 | 0.05662 | -0.075 | -6.605
-12.5 | -0.41 | 0.02262 | -0.093 | -18.114
-12 | -0.418 | 0.01628 | -0.097 | -25.689
-11.5 | -0.418 | 0.01341 | -0.099 | -31.175
-11 | -0.412 | 0.01175 | -0.101 | -35.048
-10.5 | -0.4 | 0.01077 | -0.102 | -37.125
-10 | -0.383 | 0.00993 | -0.104 | -38.529
-9.5 | -0.36 | 0.00934 | -0.105 | -38.527
-9 | -0.332 | 0.00705 | -0.107 | -47.054
-8.5 | -0.299 | 0.00775 | -0.108 | -38.544
-8 | -0.262 | 0.00885 | -0.11 | -29.554
-7.5 | -0.217 | 0.00864 | -0.111 | -25.138
-7 | -0.169 | 0.00856 | -0.112 | -19.686
-6.5 | -0.116 | 0.0085 | -0.113 | -13.695
-6 | -0.061 | 0.00834 | -0.114 | -7.35
-5.5 | -0.004 | 0.00832 | -0.115 | -0.448
-5 | 0.056 | 0.00829 | -0.115 | 6.732
-4.5 | 0.117 | 0.00826 | -0.116 | 14.133
-4 | 0.179 | 0.00825 | -0.117 | 21.659
-3.5 | 0.241 | 0.00827 | -0.118 | 29.158
-3 | 0.304 | 0.00594 | -0.119 | 51.136
-2.5 | 0.367 | 0.00589 | -0.12 | 62.268
-2 | 0.43 | 0.0058 | -0.121 | 74.146
-1.5 | 0.492 | 0.00567 | -0.122 | 86.824
-1 | 0.554 | 0.00552 | -0.122 | 100.267
-0.5 | 0.616 | 0.00537 | -0.123 | 114.709
0 | 0.678 | 0.00518 | -0.124 | 130.873
0.5 | 0.739 | 0.00505 | -0.125 | 146.556
1 | 0.801 | 0.00508 | -0.126 | 157.819
1.5 | 0.859 | 0.00513 | -0.127 | 167.361
2 | 0.92 | 0.00538 | -0.128 | 171.151
2.5 | 0.981 | 0.00556 | -0.128 | 176.637
3 | 1.042 | 0.0058 | -0.129 | 179.7
3.5 | 1.103 | 0.00608 | -0.13 | 181.498
4 | 1.163 | 0.00632 | -0.131 | 183.97
4.5 | 1.223 | 0.00658 | -0.132 | 185.826
5 | 1.283 | 0.0069 | -0.132 | 186.003
5.5 | 1.343 | 0.0072 | -0.133 | 186.468
6 | 1.402 | 0.00753 | -0.134 | 186.13
6.5 | 1.46 | 0.00783 | -0.135 | 186.475
7 | 1.517 | 0.00827 | -0.136 | 183.592
7.5 | 1.574 | 0.00869 | -0.136 | 181.028
8 | 1.628 | 0.00917 | -0.137 | 177.588
8.5 | 1.681 | 0.0095 | -0.138 | 176.972
9 | 1.731 | 0.01003 | -0.139 | 172.51
9.5 | 1.772 | 0.01065 | -0.139 | 166.333
10 | 1.793 | 0.01861 | -0.139 | 96.365
10.5 | 1.812 | 0.01803 | -0.139 | 100.508
11 | 1.821 | 0.0196 | -0.139 | 92.924
11.5 | 1.823 | 0.01848 | -0.139 | 98.687
12 | 1.816 | 0.01792 | -0.139 | 101.367
12.5 | 1.798 | 0.01763 | -0.139 | 102.006
13 | 1.775 | 0.0247 | -0.139 | 71.875
13.5 | 1.744 | 0.02638 | -0.139 | 66.101
14 | 1.705 | 0.02823 | -0.139 | 60.384
14.5 | 1.658 | 0.03029 | -0.139 | 54.74
15 | 1.605 | 0.03253 | -0.139 | 49.333
15.5 | 1.547 | 0.03501 | -0.139 | 44.18
16 | 1.484 | 0.03774 | -0.139 | 39.312
16.5 | 1.416 | 0.04073 | -0.139 | 34.774

## 108. Re 10M Mach 0.10 (2)
BIGFOIL.COM POLAR EXPORT
e432
EPPLER 432 |  |  |  | Cl Max: | 1.7749 | at alpha= | 19.5 | deg
XFOIL ncrit=9 |  |  |  | L/D Max: | 205.551 | at alpha= | 4 | deg
Re: | 10000000 |  |  | Cd Min: | 0.08425 | at alpha= | 20 | deg
Mach: | 0.1 |  |  | Cl=0 at alpha= | -5.1526 | deg
|  |  |  | @ Cl=0.1, Cd= | 0.0061745
|  |  |  | @ Cl=0.4, Cd= | 0.0053844
|  |  |  | @ Cl=0.6, Cd= | 0.0045617
alpha (deg) | Cl | Cd | Cm | Cl/Cd
-15.5 | -0.8076 | 0.02706 | -0.1487 | -29.8448
-15 | -0.7861 | 0.02579 | -0.1462 | -30.4808
-14.5 | -0.7762 | 0.02367 | -0.1432 | -32.7926
-14 | -0.7251 | 0.02398 | -0.1425 | -30.2377
-13.5 | -0.749 | 0.02028 | -0.1358 | -36.9329
-13 | -0.7306 | 0.01918 | -0.1314 | -38.0918
-12.5 | -0.7462 | 0.01618 | -0.1223 | -46.1187
-12 | -0.7164 | 0.01449 | -0.1191 | -49.441
-11.5 | -0.678 | 0.01316 | -0.1169 | -51.5198
-11 | -0.6358 | 0.01196 | -0.1152 | -53.1605
-10.5 | -0.5883 | 0.01103 | -0.1141 | -53.3364
-9.5 | -0.4873 | 0.00955 | -0.1127 | -51.0262
-9 | -0.4345 | 0.00899 | -0.1124 | -48.3315
-8.5 | -0.38 | 0.0085 | -0.1123 | -44.7059
-8 | -0.3249 | 0.00806 | -0.1122 | -40.3102
-7.5 | -0.2692 | 0.00769 | -0.1123 | -35.0065
-7 | -0.2126 | 0.00733 | -0.1126 | -29.0041
-6.5 | -0.1558 | 0.00705 | -0.1128 | -22.0993
-6 | -0.0983 | 0.00679 | -0.1132 | -14.4772
-5.5 | -0.0403 | 0.00657 | -0.1138 | -6.1339
-5 | 0.0177 | 0.00644 | -0.1143 | 2.7484
-4.5 | 0.0761 | 0.00624 | -0.1149 | 12.1955
-4 | 0.1345 | 0.00608 | -0.1155 | 22.1217
-3.5 | 0.1929 | 0.00596 | -0.1161 | 32.3658
-3 | 0.2518 | 0.00579 | -0.1169 | 43.4888
-2.5 | 0.31 | 0.00564 | -0.1176 | 54.9645
-2 | 0.369 | 0.00548 | -0.1184 | 67.3358
-1.5 | 0.4274 | 0.0053 | -0.1192 | 80.6415
-1 | 0.4864 | 0.00504 | -0.1202 | 96.5079
-0.5 | 0.5449 | 0.00484 | -0.1212 | 112.5826
0 | 0.6043 | 0.00454 | -0.1224 | 133.1057
0.5 | 0.6635 | 0.00425 | -0.1236 | 156.1176
1 | 0.7218 | 0.00423 | -0.1245 | 170.6383
1.5 | 0.78 | 0.00431 | -0.1252 | 180.9745
2 | 0.838 | 0.00441 | -0.1259 | 190.0227
2.5 | 0.8953 | 0.00454 | -0.1265 | 197.2026
3 | 0.952 | 0.00471 | -0.1269 | 202.1231
3.5 | 1.0076 | 0.00493 | -0.1272 | 204.3813
4 | 1.0627 | 0.00517 | -0.1274 | 205.5513
4.5 | 1.1157 | 0.00551 | -0.1273 | 202.4864
5 | 1.1686 | 0.00585 | -0.1271 | 199.7607
5.5 | 1.2183 | 0.00633 | -0.1264 | 192.4645
6 | 1.2673 | 0.0068 | -0.1255 | 186.3676
6.5 | 1.3149 | 0.00731 | -0.1244 | 179.8769
7 | 1.3618 | 0.0078 | -0.1232 | 174.5897
7.5 | 1.4045 | 0.00843 | -0.1212 | 166.6074
8 | 1.448 | 0.00895 | -0.1194 | 161.7877
8.5 | 1.4825 | 0.00962 | -0.1158 | 154.106
9 | 1.5096 | 0.01027 | -0.1107 | 146.9912
9.5 | 1.5392 | 0.01095 | -0.1064 | 140.5662
10 | 1.5619 | 0.0119 | -0.1011 | 131.2521
10.5 | 1.5804 | 0.01307 | -0.0954 | 120.9181
11 | 1.6002 | 0.01432 | -0.0904 | 111.7458
11.5 | 1.6196 | 0.01576 | -0.0858 | 102.7665
12 | 1.6372 | 0.01747 | -0.0814 | 93.7149
12.5 | 1.6533 | 0.01948 | -0.0774 | 84.8717
13 | 1.6697 | 0.02169 | -0.074 | 76.9802
13.5 | 1.6856 | 0.02415 | -0.0709 | 69.7971
14 | 1.699 | 0.02697 | -0.0681 | 62.9959
14.5 | 1.7143 | 0.02986 | -0.0658 | 57.4113
15 | 1.723 | 0.03344 | -0.0635 | 51.5251
15.5 | 1.7347 | 0.03696 | -0.0617 | 46.9345
17.5 | 1.7645 | 0.05426 | -0.0572 | 32.5194
18 | 1.7688 | 0.05954 | -0.0571 | 29.7078
18.5 | 1.7713 | 0.06521 | -0.0573 | 27.163
19 | 1.7727 | 0.07123 | -0.0578 | 24.887
19.5 | 1.7749 | 0.07734 | -0.0588 | 22.9493
20 | 1.7727 | 0.08425 | -0.0601 | 21.0409

## 109. Re 10M Mach 0.25 (1)
BIGFOIL.COM POLAR EXPORT
e432
EPPLER 432 |  |  |  | Cl Max: | 1.82 | at alpha= | 10.5 | deg
JavaFoil+Calcfoil stall+Eppler ext transition |  |  |  | L/D Max: | 185.337 | at alpha= | 5 | deg
Re: | 10000000 |  |  | Cd Min: | 0.00514 | at alpha= | 0.5 | deg
Mach: | 0.25 |  |  | Cl=0 at alpha= | -5.4672 | deg
|  |  |  | @ Cl=0.1, Cd= | 0.0084823
|  |  |  | @ Cl=0.4, Cd= | 0.0059246
|  |  |  | @ Cl=0.6, Cd= | 0.0055173
alpha (deg) | Cl | Cd | Cm | Cl/Cd
-15 | -0.057 | 0.09713 | -0.058 | -0.588
-14.5 | -0.054 | 0.09215 | -0.059 | -0.588
-14 | -0.051 | 0.0864 | -0.06 | -0.594
-13.5 | -0.138 | 0.08054 | -0.062 | -1.718
-13 | -0.178 | 0.07525 | -0.064 | -2.365
-12.5 | -0.21 | 0.06953 | -0.067 | -3.018
-12 | -0.237 | 0.06265 | -0.07 | -3.777
-11.5 | -0.26 | 0.05308 | -0.077 | -4.896
-11 | -0.306 | 0.01724 | -0.1 | -17.739
-10.5 | -0.321 | 0.0129 | -0.104 | -24.842
-10 | -0.324 | 0.0113 | -0.106 | -28.651
-9.5 | -0.318 | 0.01024 | -0.107 | -31.072
-9 | -0.304 | 0.0095 | -0.109 | -31.985
-8.5 | -0.281 | 0.00727 | -0.11 | -38.611
-8 | -0.25 | 0.00802 | -0.112 | -31.138
-7.5 | -0.213 | 0.00896 | -0.114 | -23.811
-7 | -0.168 | 0.00875 | -0.115 | -19.168
-6.5 | -0.117 | 0.00872 | -0.116 | -13.421
-6 | -0.062 | 0.00855 | -0.117 | -7.253
-5.5 | -0.004 | 0.00854 | -0.118 | -0.444
-5 | 0.057 | 0.00851 | -0.119 | 6.691
-4.5 | 0.119 | 0.00847 | -0.12 | 14.098
-4 | 0.183 | 0.00844 | -0.12 | 21.687
-3.5 | 0.247 | 0.0084 | -0.121 | 29.445
-3 | 0.312 | 0.00615 | -0.122 | 50.692
-2.5 | 0.377 | 0.00596 | -0.123 | 63.186
-2 | 0.442 | 0.00586 | -0.124 | 75.359
-1.5 | 0.506 | 0.0057 | -0.125 | 88.694
-1 | 0.569 | 0.00559 | -0.126 | 101.75
-0.5 | 0.633 | 0.00544 | -0.127 | 116.256
0 | 0.696 | 0.00525 | -0.128 | 132.752
0.5 | 0.76 | 0.00514 | -0.129 | 147.926
1 | 0.823 | 0.00516 | -0.129 | 159.633
1.5 | 0.883 | 0.00523 | -0.13 | 168.648
2 | 0.945 | 0.00549 | -0.131 | 172.064
2.5 | 1.008 | 0.00566 | -0.132 | 178.119
3 | 1.07 | 0.00595 | -0.133 | 180.038
3.5 | 1.133 | 0.00622 | -0.134 | 182.092
4 | 1.195 | 0.00651 | -0.134 | 183.483
4.5 | 1.256 | 0.00679 | -0.135 | 185.088
5 | 1.318 | 0.00711 | -0.136 | 185.337
5.5 | 1.379 | 0.00748 | -0.137 | 184.399
6 | 1.439 | 0.00784 | -0.138 | 183.573
6.5 | 1.498 | 0.00823 | -0.139 | 182.073
7 | 1.557 | 0.00866 | -0.139 | 179.7
7.5 | 1.614 | 0.00915 | -0.14 | 176.411
8 | 1.669 | 0.00968 | -0.141 | 172.292
8.5 | 1.722 | 0.0101 | -0.142 | 170.456
9 | 1.77 | 0.01074 | -0.142 | 164.794
9.5 | 1.794 | 0.01874 | -0.142 | 95.721
10 | 1.812 | 0.01848 | -0.142 | 98.065
10.5 | 1.82 | 0.01781 | -0.142 | 102.228
11 | 1.817 | 0.01715 | -0.142 | 105.979
11.5 | 1.797 | 0.01718 | -0.142 | 104.64
12 | 1.769 | 0.02451 | -0.142 | 72.178
12.5 | 1.727 | 0.02632 | -0.142 | 65.607
13 | 1.669 | 0.02834 | -0.142 | 58.919
13.5 | 1.597 | 0.03059 | -0.142 | 52.218
14 | 1.511 | 0.03311 | -0.141 | 45.644
14.5 | 1.413 | 0.0359 | -0.141 | 39.345
15 | 1.302 | 0.03919 | -0.141 | 33.228
15.5 | 1.182 | 0.04292 | -0.141 | 27.547

## 110. Re 10M Mach 0.25 (2)
BIGFOIL.COM POLAR EXPORT
e432
EPPLER 432 |  |  |  | Cl Max: | 1.7321 | at alpha= | 17.5 | deg
XFOIL ncrit=9 |  |  |  | L/D Max: | 208.764 | at alpha= | 4 | deg
Re: | 10000000 |  |  | Cd Min: | 0.15164 | at alpha= | -16 | deg
Mach: | 0.25 |  |  | Cl=0 at alpha= | -5.126 | deg
|  |  |  | @ Cl=0.1, Cd= | 0.0062729
|  |  |  | @ Cl=0.4, Cd= | 0.0054728
|  |  |  | @ Cl=0.6, Cd= | 0.004697
alpha (deg) | Cl | Cd | Cm | Cl/Cd
-16 | -0.1475 | 0.15164 | -0.0962 | -0.9727
-15.5 | -0.1838 | 0.131 | -0.1018 | -1.4031
-15 | -0.1684 | 0.12521 | -0.1047 | -1.3449
-14.5 | -0.3296 | 0.08607 | -0.122 | -3.8294
-14 | -0.353 | 0.07521 | -0.1281 | -4.6935
-12 | -0.5383 | 0.02638 | -0.149 | -20.4056
-11.5 | -0.5571 | 0.02268 | -0.1428 | -24.5635
-11 | -0.5991 | 0.01805 | -0.1315 | -33.1911
-10.5 | -0.585 | 0.0147 | -0.1262 | -39.7959
-10 | -0.5483 | 0.01263 | -0.1231 | -43.4125
-9.5 | -0.5018 | 0.0112 | -0.121 | -44.8036
-9 | -0.4504 | 0.01017 | -0.1195 | -44.2871
-8.5 | -0.3957 | 0.00936 | -0.1186 | -42.2756
-8 | -0.3398 | 0.0087 | -0.1178 | -39.0575
-7.5 | -0.2822 | 0.00814 | -0.1173 | -34.6683
-7 | -0.2239 | 0.00767 | -0.1171 | -29.1917
-6.5 | -0.1651 | 0.0073 | -0.117 | -22.6164
-6 | -0.1051 | 0.00698 | -0.1171 | -15.0573
-5.5 | -0.0451 | 0.00672 | -0.1173 | -6.7113
-5 | 0.0152 | 0.00652 | -0.1177 | 2.3313
-4.5 | 0.0762 | 0.00634 | -0.1182 | 12.0189
-4 | 0.1365 | 0.00617 | -0.1186 | 22.1232
-3.5 | 0.1974 | 0.00601 | -0.1192 | 32.8453
-3 | 0.2582 | 0.00587 | -0.1199 | 43.9864
-2.5 | 0.3187 | 0.00571 | -0.1205 | 55.8144
-2 | 0.3797 | 0.00553 | -0.1214 | 68.6618
-1.5 | 0.44 | 0.00536 | -0.1221 | 82.0896
-1 | 0.5012 | 0.00511 | -0.1232 | 98.0822
-0.5 | 0.5619 | 0.00488 | -0.1242 | 115.1434
0.5 | 0.6847 | 0.00429 | -0.1267 | 159.6037
1 | 0.7452 | 0.00427 | -0.1276 | 174.5199
1.5 | 0.8052 | 0.00437 | -0.1282 | 184.2563
2 | 0.8652 | 0.00447 | -0.1289 | 193.557
2.5 | 0.9248 | 0.0046 | -0.1295 | 201.0435
3 | 0.9834 | 0.00478 | -0.1298 | 205.7322
3.5 | 1.0414 | 0.005 | -0.1301 | 208.28
4 | 1.0981 | 0.00526 | -0.1301 | 208.7643
4.5 | 1.1533 | 0.00559 | -0.1298 | 206.3148
5 | 1.2072 | 0.00597 | -0.1293 | 202.2111
5.5 | 1.258 | 0.00647 | -0.1282 | 194.4359
6 | 1.3075 | 0.00698 | -0.1268 | 187.3209
6.5 | 1.3558 | 0.0075 | -0.1252 | 180.7733
7 | 1.401 | 0.0081 | -0.123 | 172.963
7.5 | 1.443 | 0.00872 | -0.1202 | 165.4817
8 | 1.4765 | 0.0093 | -0.1156 | 158.7634
8.5 | 1.5057 | 0.01001 | -0.1103 | 150.4196
9 | 1.5321 | 0.01087 | -0.1048 | 140.9476
9.5 | 1.5598 | 0.01177 | -0.0998 | 132.5234
10 | 1.5847 | 0.01285 | -0.0947 | 123.323
10.5 | 1.5954 | 0.01461 | -0.0879 | 109.1992
11 | 1.6149 | 0.01628 | -0.0831 | 99.1953
11.5 | 1.6267 | 0.0186 | -0.0779 | 87.457
12 | 1.6426 | 0.021 | -0.0738 | 78.219
12.5 | 1.6549 | 0.0239 | -0.07 | 69.2427
13 | 1.6678 | 0.02701 | -0.0668 | 61.7475
13.5 | 1.6818 | 0.03028 | -0.0641 | 55.5416
14 | 1.6918 | 0.03407 | -0.0616 | 49.6566
14.5 | 1.7037 | 0.03793 | -0.0596 | 44.917
15 | 1.709 | 0.04257 | -0.0577 | 40.1456
15.5 | 1.72 | 0.04691 | -0.0565 | 36.666
16 | 1.7243 | 0.05204 | -0.0554 | 33.1341
16.5 | 1.7268 | 0.05722 | -0.0542 | 30.1783
17.5 | 1.7321 | 0.06929 | -0.0543 | 24.9978
18 | 1.7318 | 0.07603 | -0.0551 | 22.7779
18.5 | 1.732 | 0.08297 | -0.0562 | 20.875
19 | 1.7297 | 0.09041 | -0.0578 | 19.1317
19.5 | 1.7239 | 0.09859 | -0.0601 | 17.4855
20 | 1.7197 | 0.10669 | -0.0626 | 16.1187

## 111. Re 10M Mach 0.50 (1)
BIGFOIL.COM POLAR EXPORT
e432
EPPLER 432 |  |  |  | Cl Max: | 1.847 | at alpha= | 9 | deg
JavaFoil+Calcfoil stall+Eppler ext transition |  |  |  | L/D Max: | 177.394 | at alpha= | 3.5 | deg
Re: | 10000000 |  |  | Cd Min: | 0.00558 | at alpha= | 1 | deg
Mach: | 0.5 |  |  | Cl=0 at alpha= | -5.4688 | deg
|  |  |  | @ Cl=0.1, Cd= | 0.0093583
|  |  |  | @ Cl=0.4, Cd= | 0.0063638
|  |  |  | @ Cl=0.6, Cd= | 0.0059613
alpha (deg) | Cl | Cd | Cm | Cl/Cd
-20 | -0.81 | 0.14956 | -0.061 | -5.419
-19.5 | -0.783 | 0.14501 | -0.061 | -5.402
-19 | -0.758 | 0.14499 | -0.063 | -5.227
-18.5 | -0.731 | 0.13707 | -0.064 | -5.333
-18 | -0.703 | 0.13139 | -0.063 | -5.349
-17.5 | -0.675 | 0.12731 | -0.063 | -5.3
-17 | -0.646 | 0.12368 | -0.062 | -5.225
-16.5 | -0.617 | 0.12014 | -0.061 | -5.138
-16 | -0.589 | 0.11559 | -0.06 | -5.1
-15.5 | -0.562 | 0.11114 | -0.061 | -5.056
-15 | -0.534 | 0.10694 | -0.061 | -4.997
-14.5 | -0.507 | 0.10712 | -0.062 | -4.734
-14 | -0.48 | 0.09974 | -0.062 | -4.808
-13.5 | -0.452 | 0.09519 | -0.062 | -4.743
-13 | -0.423 | 0.09133 | -0.06 | -4.632
-12.5 | -0.395 | 0.08653 | -0.059 | -4.562
-12 | -0.367 | 0.07987 | -0.06 | -4.598
-11.5 | -0.339 | 0.07466 | -0.061 | -4.546
-11 | -0.312 | 0.0698 | -0.062 | -4.464
-10.5 | -0.284 | 0.06695 | -0.064 | -4.242
-10 | -0.26 | 0.05574 | -0.077 | -4.656
-9.5 | -0.269 | 0.01366 | -0.117 | -19.664
-9 | -0.206 | 0.04471 | -0.086 | -4.603
-8.5 | -0.204 | 0.01198 | -0.12 | -17.009
-8 | -0.172 | 0.01089 | -0.122 | -15.751
-7.5 | -0.139 | 0.00971 | -0.124 | -14.334
-7 | -0.105 | 0.00717 | -0.126 | -14.682
-6.5 | -0.071 | 0.00791 | -0.127 | -9.015
-6 | -0.037 | 0.00787 | -0.129 | -4.686
-5.5 | -0.004 | 0.0096 | -0.132 | -0.382
-5 | 0.06 | 0.00948 | -0.133 | 6.287
-4.5 | 0.129 | 0.00927 | -0.134 | 13.932
-4 | 0.201 | 0.00916 | -0.135 | 21.965
-3.5 | 0.274 | 0.00914 | -0.136 | 30.024
-3 | 0.347 | 0.00648 | -0.137 | 53.611
-2.5 | 0.42 | 0.00632 | -0.138 | 66.506
-2 | 0.494 | 0.00621 | -0.139 | 79.611
-1.5 | 0.565 | 0.00605 | -0.14 | 93.443
-1 | 0.636 | 0.00587 | -0.141 | 108.401
-0.5 | 0.707 | 0.00581 | -0.142 | 121.73
0 | 0.779 | 0.00569 | -0.143 | 136.831
0.5 | 0.85 | 0.00563 | -0.144 | 150.884
1 | 0.921 | 0.00558 | -0.145 | 164.935
1.5 | 0.985 | 0.00575 | -0.146 | 171.152
2 | 1.055 | 0.00602 | -0.147 | 175.24
2.5 | 1.124 | 0.00635 | -0.148 | 176.908
3 | 1.193 | 0.00673 | -0.148 | 177.354
3.5 | 1.262 | 0.00712 | -0.149 | 177.394
4 | 1.331 | 0.00752 | -0.15 | 177.016
4.5 | 1.399 | 0.00798 | -0.151 | 175.249
5 | 1.466 | 0.00845 | -0.152 | 173.418
5.5 | 1.533 | 0.009 | -0.153 | 170.266
6 | 1.598 | 0.00966 | -0.154 | 165.373
6.5 | 1.662 | 0.01038 | -0.155 | 160.011
7 | 1.707 | 0.01739 | -0.154 | 98.197
7.5 | 1.755 | 0.0173 | -0.154 | 101.447
8 | 1.795 | 0.01709 | -0.154 | 105.005
8.5 | 1.829 | 0.01692 | -0.154 | 108.12
9 | 1.847 | 0.02251 | -0.154 | 82.045
9.5 | 1.817 | 0.02508 | -0.154 | 72.446
10 | 1.681 | 0.02876 | -0.153 | 58.426
10.5 | 1.064 | 0.03541 | -0.152 | 30.057
11 | 1.09 | 0.03983 | -0.152 | 27.362
11.5 | 1.115 | 0.04441 | -0.151 | 25.098
12 | 1.145 | 0.04534 | -0.151 | 25.26
12.5 | 1.169 | 0.05085 | -0.151 | 22.994
13 | 1.202 | 0.05046 | -0.151 | 23.811
13.5 | 1.227 | 0.05586 | -0.151 | 21.958
14 | 1.246 | 0.06467 | -0.149 | 19.262

## 112. Re 10M Mach 0.50 (2)
BIGFOIL.COM POLAR EXPORT
e432
EPPLER 432 |  |  |  | Cl Max: | 1.6814 | at alpha= | 14.5 | deg
XFOIL ncrit=9 |  |  |  | L/D Max: | 219.038 | at alpha= | 4 | deg
Re: | 10000000 |  |  | Cd Min: | 0.09188 | at alpha= | 15.5 | deg
Mach: | 0.5 |  |  | Cl=0 at alpha= | -99 | deg
|  |  |  | @ Cl=0.1, Cd= | 0.00486
|  |  |  | @ Cl=0.4, Cd= | 0.00486
|  |  |  | @ Cl=0.6, Cd= | 0.00486
alpha (deg) | Cl | Cd | Cm | Cl/Cd
0 | 0.7065 | 0.00486 | -0.138 | 145.3704
0.5 | 0.7774 | 0.00455 | -0.1394 | 170.8571
1 | 0.8479 | 0.00452 | -0.1403 | 187.5885
1.5 | 0.9174 | 0.00463 | -0.1409 | 198.1425
2 | 0.986 | 0.00479 | -0.1412 | 205.8455
3.5 | 1.1877 | 0.00543 | -0.1407 | 218.7293
4 | 1.2529 | 0.00572 | -0.1399 | 219.0385
4.5 | 1.3144 | 0.00609 | -0.1383 | 215.8292
5 | 1.3715 | 0.00656 | -0.1357 | 209.0701
5.5 | 1.4132 | 0.0072 | -0.1301 | 196.2778
6 | 1.4529 | 0.00788 | -0.1241 | 184.3782
6.5 | 1.489 | 0.00869 | -0.1176 | 171.3464
7 | 1.5243 | 0.0096 | -0.1112 | 158.7812
7.5 | 1.5518 | 0.01084 | -0.1039 | 143.155
8 | 1.5769 | 0.01239 | -0.0969 | 127.272
8.5 | 1.5959 | 0.01449 | -0.0898 | 110.138
9 | 1.6147 | 0.01705 | -0.0836 | 94.7038
9.5 | 1.6294 | 0.02022 | -0.0779 | 80.5836
10 | 1.638 | 0.02408 | -0.0726 | 68.0233
10.5 | 1.6476 | 0.0282 | -0.068 | 58.4255
11 | 1.6537 | 0.0328 | -0.0637 | 50.4177
11.5 | 1.6582 | 0.03781 | -0.0601 | 43.8561
12 | 1.6623 | 0.04317 | -0.057 | 38.5059
12.5 | 1.6622 | 0.04922 | -0.0545 | 33.7708
13 | 1.6688 | 0.05509 | -0.0527 | 30.2922
14 | 1.678 | 0.06817 | -0.0507 | 24.6149
14.5 | 1.6814 | 0.07536 | -0.0505 | 22.3116
15 | 1.6775 | 0.08357 | -0.0512 | 20.073
15.5 | 1.6767 | 0.09188 | -0.0524 | 18.2488

## 113. Re 12M Mach 0.00 (1)
BIGFOIL.COM POLAR EXPORT
e432
EPPLER 432 |  |  |  | Cl Max: | 1.829 | at alpha= | 11.5 | deg
JavaFoil+Calcfoil stall+Eppler ext transition |  |  |  | L/D Max: | 187.826 | at alpha= | 6.5 | deg
Re: | 12000000 |  |  | Cd Min: | 0.00515 | at alpha= | 1 | deg
Mach: | 0 |  |  | Cl=0 at alpha= | -5.4667 | deg
|  |  |  | @ Cl=0.1, Cd= | 0.008078
|  |  |  | @ Cl=0.4, Cd= | 0.0057922
|  |  |  | @ Cl=0.6, Cd= | 0.0055326
alpha (deg) | Cl | Cd | Cm | Cl/Cd
-17.5 | -0.32 | 0.1126 | -0.057 | -2.841
-17 | -0.33 | 0.10642 | -0.059 | -3.105
-16.5 | -0.341 | 0.10042 | -0.06 | -3.393
-16 | -0.351 | 0.09454 | -0.061 | -3.709
-15.5 | -0.36 | 0.08835 | -0.063 | -4.079
-15 | -0.369 | 0.08182 | -0.065 | -4.515
-14.5 | -0.377 | 0.07687 | -0.066 | -4.9
-14 | -0.385 | 0.06875 | -0.07 | -5.596
-13.5 | -0.395 | 0.05634 | -0.076 | -7.011
-13 | -0.429 | 0.02362 | -0.091 | -18.178
-12.5 | -0.439 | 0.01652 | -0.095 | -26.586
-12 | -0.439 | 0.01376 | -0.098 | -31.929
-11.5 | -0.435 | 0.01203 | -0.099 | -36.135
-11 | -0.425 | 0.01084 | -0.101 | -39.217
-10.5 | -0.41 | 0.01006 | -0.102 | -40.755
-10 | -0.39 | 0.00939 | -0.104 | -41.582
-9.5 | -0.366 | 0.00893 | -0.105 | -40.957
-9 | -0.336 | 0.00677 | -0.106 | -49.582
-8.5 | -0.303 | 0.00873 | -0.109 | -34.765
-8 | -0.263 | 0.00852 | -0.11 | -30.807
-7.5 | -0.217 | 0.00843 | -0.11 | -25.81
-7 | -0.169 | 0.00824 | -0.111 | -20.461
-6.5 | -0.116 | 0.00822 | -0.112 | -14.14
-6 | -0.061 | 0.00819 | -0.113 | -7.468
-5.5 | -0.004 | 0.00815 | -0.114 | -0.456
-5 | 0.056 | 0.0081 | -0.115 | 6.858
-4.5 | 0.116 | 0.00807 | -0.116 | 14.406
-4 | 0.178 | 0.00805 | -0.117 | 22.09
-3.5 | 0.24 | 0.00812 | -0.118 | 29.55
-3 | 0.302 | 0.00594 | -0.118 | 50.914
-2.5 | 0.365 | 0.00587 | -0.119 | 62.161
-2 | 0.428 | 0.00573 | -0.12 | 74.615
-1.5 | 0.489 | 0.0057 | -0.121 | 85.936
-1 | 0.551 | 0.00558 | -0.122 | 98.76
-0.5 | 0.613 | 0.00552 | -0.123 | 110.935
0 | 0.674 | 0.00535 | -0.124 | 126.077
0.5 | 0.736 | 0.00523 | -0.124 | 140.564
1 | 0.797 | 0.00515 | -0.125 | 154.934
1.5 | 0.855 | 0.00526 | -0.126 | 162.59
2 | 0.916 | 0.00541 | -0.127 | 169.421
2.5 | 0.977 | 0.00564 | -0.128 | 173.091
3 | 1.037 | 0.00584 | -0.129 | 177.55
3.5 | 1.097 | 0.00612 | -0.129 | 179.318
4 | 1.158 | 0.00633 | -0.13 | 182.869
4.5 | 1.217 | 0.00658 | -0.131 | 185.132
5 | 1.277 | 0.00687 | -0.132 | 185.954
5.5 | 1.336 | 0.00716 | -0.133 | 186.65
6 | 1.395 | 0.00748 | -0.133 | 186.501
6.5 | 1.453 | 0.00774 | -0.134 | 187.826
7 | 1.51 | 0.00814 | -0.135 | 185.475
7.5 | 1.566 | 0.00855 | -0.136 | 183.267
8 | 1.62 | 0.00897 | -0.136 | 180.709
8.5 | 1.673 | 0.00928 | -0.137 | 180.387
9 | 1.723 | 0.00981 | -0.138 | 175.641
9.5 | 1.765 | 0.01031 | -0.139 | 171.121
10 | 1.798 | 0.01091 | -0.139 | 164.774
10.5 | 1.813 | 0.01909 | -0.139 | 94.966
11 | 1.825 | 0.0186 | -0.139 | 98.144
11.5 | 1.829 | 0.01752 | -0.139 | 104.379
12 | 1.825 | 0.01919 | -0.139 | 95.074
12.5 | 1.811 | 0.01888 | -0.139 | 95.921
13 | 1.792 | 0.01775 | -0.139 | 100.982
13.5 | 1.765 | 0.01908 | -0.139 | 92.509
14 | 1.731 | 0.02642 | -0.139 | 65.536
14.5 | 1.691 | 0.02825 | -0.139 | 59.844
15 | 1.644 | 0.03026 | -0.139 | 54.335
15.5 | 1.592 | 0.03251 | -0.139 | 48.974
16 | 1.536 | 0.03496 | -0.139 | 43.942
16.5 | 1.476 | 0.0376 | -0.139 | 39.245

## 114. Re 12M Mach 0.00 (2)
BIGFOIL.COM POLAR EXPORT
e432
EPPLER 432 |  |  |  | Cl Max: | 1.8038 | at alpha= | 20 | deg
XFOIL ncrit=9 |  |  |  | L/D Max: | 205.623 | at alpha= | 4 | deg
Re: | 12000000 |  |  | Cd Min: | 0.07729 | at alpha= | 20 | deg
Mach: | 0 |  |  | Cl=0 at alpha= | -5.1641 | deg
|  |  |  | @ Cl=0.1, Cd= | 0.0059949
|  |  |  | @ Cl=0.4, Cd= | 0.005268
|  |  |  | @ Cl=0.6, Cd= | 0.0045972
alpha (deg) | Cl | Cd | Cm | Cl/Cd
-17.5 | -0.9413 | 0.04598 | -0.1156 | -20.4719
-17 | -1.0259 | 0.03169 | -0.1215 | -32.373
-16.5 | -0.9333 | 0.03206 | -0.1281 | -29.111
-16 | -0.797 | 0.03008 | -0.1486 | -26.496
-15.5 | -0.9128 | 0.02049 | -0.1392 | -44.5486
-15 | -0.8821 | 0.01983 | -0.1368 | -44.4831
-14.5 | -0.8632 | 0.01858 | -0.133 | -46.4586
-14 | -0.822 | 0.01852 | -0.1313 | -44.3844
-13.5 | -0.8288 | 0.01668 | -0.123 | -49.6882
-13 | -0.7916 | 0.01594 | -0.1208 | -49.6612
-12 | -0.7072 | 0.01456 | -0.1177 | -48.5714
-11.5 | -0.6693 | 0.01325 | -0.1156 | -50.5132
-11 | -0.629 | 0.01184 | -0.1139 | -53.125
-10.5 | -0.583 | 0.01087 | -0.1128 | -53.6339
-10 | -0.5339 | 0.01003 | -0.1121 | -53.2303
-9.5 | -0.4832 | 0.00934 | -0.1117 | -51.7345
-9 | -0.4304 | 0.00874 | -0.1115 | -49.2449
-8.5 | -0.3765 | 0.00825 | -0.1114 | -45.6364
-8 | -0.322 | 0.00783 | -0.1115 | -41.1239
-7.5 | -0.2662 | 0.00744 | -0.1117 | -35.7796
-7 | -0.2103 | 0.00711 | -0.112 | -29.5781
-6.5 | -0.1536 | 0.00682 | -0.1124 | -22.522
-6 | -0.0963 | 0.00655 | -0.1128 | -14.7023
-5.5 | -0.0391 | 0.00636 | -0.1133 | -6.1478
-5 | 0.0191 | 0.0062 | -0.114 | 3.0806
-4.5 | 0.0772 | 0.00605 | -0.1146 | 12.7603
-4 | 0.1351 | 0.00591 | -0.1152 | 22.8596
-3.5 | 0.1937 | 0.00577 | -0.116 | 33.5702
-3 | 0.2517 | 0.00564 | -0.1167 | 44.6277
-2.5 | 0.3102 | 0.00548 | -0.1175 | 56.6058
-2 | 0.3683 | 0.00536 | -0.1182 | 68.7127
-1.5 | 0.4269 | 0.00519 | -0.1191 | 82.2543
-1 | 0.4849 | 0.00501 | -0.1199 | 96.7864
-0.5 | 0.5436 | 0.00479 | -0.121 | 113.4864
0 | 0.6021 | 0.00459 | -0.122 | 131.1765
1 | 0.719 | 0.00421 | -0.1242 | 170.7838
1.5 | 0.777 | 0.00424 | -0.125 | 183.2547
2 | 0.8345 | 0.00433 | -0.1257 | 192.7252
2.5 | 0.8911 | 0.00449 | -0.1262 | 198.4633
3 | 0.9474 | 0.00466 | -0.1267 | 203.3047
3.5 | 1.0021 | 0.0049 | -0.1269 | 204.5102
4 | 1.0569 | 0.00514 | -0.1271 | 205.6226
4.5 | 1.1096 | 0.00549 | -0.127 | 202.1129
5 | 1.1611 | 0.00588 | -0.1267 | 197.466
5.5 | 1.2112 | 0.00631 | -0.1261 | 191.9493
6 | 1.2609 | 0.00675 | -0.1255 | 186.8
6.5 | 1.3082 | 0.00726 | -0.1244 | 180.1928
7 | 1.3554 | 0.00773 | -0.1234 | 175.3428
7.5 | 1.3992 | 0.0083 | -0.1217 | 168.5783
8 | 1.4428 | 0.00883 | -0.12 | 163.3975
8.5 | 1.4815 | 0.00946 | -0.1175 | 156.6068
9 | 1.5107 | 0.01006 | -0.1129 | 150.169
9.5 | 1.539 | 0.01071 | -0.1083 | 143.6975
10 | 1.5611 | 0.01163 | -0.1029 | 134.2304
10.5 | 1.5829 | 0.01263 | -0.0977 | 125.3286
11 | 1.6052 | 0.01371 | -0.093 | 117.0824
11.5 | 1.6262 | 0.01497 | -0.0886 | 108.6306
12 | 1.6468 | 0.01639 | -0.0844 | 100.4759
12.5 | 1.6642 | 0.01814 | -0.0804 | 91.742
13 | 1.6821 | 0.02008 | -0.0768 | 83.7699
13.5 | 1.6992 | 0.02226 | -0.0736 | 76.3342
14 | 1.7159 | 0.02465 | -0.0708 | 69.6105
14.5 | 1.7275 | 0.0276 | -0.068 | 62.5906
15 | 1.7402 | 0.03065 | -0.0657 | 56.7765
16.5 | 1.7717 | 0.04101 | -0.0602 | 43.2017
17 | 1.7791 | 0.04533 | -0.0591 | 39.2477
17.5 | 1.7878 | 0.04967 | -0.0585 | 35.9936
18 | 1.7918 | 0.05475 | -0.058 | 32.7269
18.5 | 1.7945 | 0.06014 | -0.058 | 29.8387
19 | 1.7982 | 0.06561 | -0.0582 | 27.4074
19.5 | 1.8029 | 0.07114 | -0.0589 | 25.343
20 | 1.8038 | 0.07729 | -0.0598 | 23.3381

## 115. Re 12M Mach 0.10 (1)
BIGFOIL.COM POLAR EXPORT
e432
EPPLER 432 |  |  |  | Cl Max: | 1.827 | at alpha= | 11.5 | deg
JavaFoil+Calcfoil stall+Eppler ext transition |  |  |  | L/D Max: | 187.342 | at alpha= | 6.5 | deg
Re: | 12000000 |  |  | Cd Min: | 0.00516 | at alpha= | 1 | deg
Mach: | 0.1 |  |  | Cl=0 at alpha= | -5.4667 | deg
|  |  |  | @ Cl=0.1, Cd= | 0.0081011
|  |  |  | @ Cl=0.4, Cd= | 0.0058119
|  |  |  | @ Cl=0.6, Cd= | 0.0055455
alpha (deg) | Cl | Cd | Cm | Cl/Cd
-17 | -0.29 | 0.10908 | -0.058 | -2.662
-16.5 | -0.303 | 0.10284 | -0.059 | -2.944
-16 | -0.315 | 0.09679 | -0.06 | -3.252
-15.5 | -0.326 | 0.09131 | -0.062 | -3.573
-15 | -0.338 | 0.08493 | -0.064 | -3.974
-14.5 | -0.348 | 0.07827 | -0.066 | -4.447
-14 | -0.357 | 0.07313 | -0.068 | -4.878
-13.5 | -0.366 | 0.06469 | -0.071 | -5.659
-13 | -0.38 | 0.04869 | -0.079 | -7.81
-12.5 | -0.415 | 0.01907 | -0.094 | -21.772
-12 | -0.421 | 0.01467 | -0.098 | -28.709
-11.5 | -0.42 | 0.01254 | -0.1 | -33.484
-11 | -0.413 | 0.01114 | -0.101 | -37.086
-10.5 | -0.401 | 0.01029 | -0.103 | -38.957
-10 | -0.384 | 0.00955 | -0.104 | -40.177
-9.5 | -0.361 | 0.00904 | -0.106 | -39.893
-9 | -0.332 | 0.00684 | -0.107 | -48.634
-8.5 | -0.302 | 0.00886 | -0.109 | -34.052
-8 | -0.262 | 0.00865 | -0.11 | -30.257
-7.5 | -0.217 | 0.00843 | -0.111 | -25.765
-7 | -0.169 | 0.00835 | -0.112 | -20.196
-6.5 | -0.116 | 0.00834 | -0.113 | -13.974
-6 | -0.061 | 0.00821 | -0.114 | -7.47
-5.5 | -0.004 | 0.00817 | -0.115 | -0.456
-5 | 0.056 | 0.00813 | -0.115 | 6.861
-4.5 | 0.117 | 0.00809 | -0.116 | 14.426
-4 | 0.179 | 0.00807 | -0.117 | 22.123
-3.5 | 0.241 | 0.00815 | -0.118 | 29.596
-3 | 0.304 | 0.00595 | -0.119 | 51.067
-2.5 | 0.367 | 0.00588 | -0.12 | 62.346
-2 | 0.43 | 0.00575 | -0.121 | 74.834
-1.5 | 0.492 | 0.00571 | -0.122 | 86.217
-1 | 0.554 | 0.00559 | -0.122 | 99.042
-0.5 | 0.616 | 0.00553 | -0.123 | 111.274
0 | 0.678 | 0.00536 | -0.124 | 126.387
0.5 | 0.739 | 0.00524 | -0.125 | 141.033
1 | 0.801 | 0.00516 | -0.126 | 155.221
1.5 | 0.859 | 0.00527 | -0.127 | 163.067
2 | 0.92 | 0.00543 | -0.128 | 169.618
2.5 | 0.981 | 0.00566 | -0.128 | 173.492
3 | 1.042 | 0.00587 | -0.129 | 177.648
3.5 | 1.103 | 0.00614 | -0.13 | 179.571
4 | 1.163 | 0.00636 | -0.131 | 182.845
4.5 | 1.223 | 0.00661 | -0.132 | 184.989
5 | 1.283 | 0.00691 | -0.132 | 185.729
5.5 | 1.343 | 0.00721 | -0.133 | 186.343
6 | 1.402 | 0.00752 | -0.134 | 186.273
6.5 | 1.46 | 0.00779 | -0.135 | 187.342
7 | 1.517 | 0.00821 | -0.136 | 184.835
7.5 | 1.574 | 0.00862 | -0.136 | 182.514
8 | 1.628 | 0.00905 | -0.137 | 179.831
8.5 | 1.681 | 0.00937 | -0.138 | 179.364
9 | 1.731 | 0.00992 | -0.139 | 174.388
9.5 | 1.772 | 0.01044 | -0.139 | 169.667
10 | 1.804 | 0.01106 | -0.14 | 163.225
10.5 | 1.816 | 0.01947 | -0.14 | 93.288
11 | 1.826 | 0.01896 | -0.14 | 96.281
11.5 | 1.827 | 0.01791 | -0.14 | 102.047
12 | 1.82 | 0.01731 | -0.14 | 105.136
12.5 | 1.803 | 0.01932 | -0.139 | 93.323
13 | 1.78 | 0.01818 | -0.139 | 97.889
13.5 | 1.748 | 0.02535 | -0.139 | 68.954
14 | 1.709 | 0.02713 | -0.14 | 62.984
14.5 | 1.662 | 0.02907 | -0.139 | 57.178
15 | 1.609 | 0.03123 | -0.139 | 51.504
15.5 | 1.55 | 0.03359 | -0.139 | 46.151
16 | 1.487 | 0.03622 | -0.139 | 41.061
16.5 | 1.419 | 0.03909 | -0.139 | 36.312

## 116. Re 12M Mach 0.10 (2)
BIGFOIL.COM POLAR EXPORT
e432
EPPLER 432 |  |  |  | Cl Max: | 1.7931 | at alpha= | 19.5 | deg
XFOIL ncrit=9 |  |  |  | L/D Max: | 206.485 | at alpha= | 4 | deg
Re: | 12000000 |  |  | Cd Min: | 0.0816 | at alpha= | 20 | deg
Mach: | 0.1 |  |  | Cl=0 at alpha= | -5.1601 | deg
|  |  |  | @ Cl=0.1, Cd= | 0.0060153
|  |  |  | @ Cl=0.4, Cd= | 0.0052844
|  |  |  | @ Cl=0.6, Cd= | 0.004619
alpha (deg) | Cl | Cd | Cm | Cl/Cd
-17 | -0.954 | 0.04111 | -0.1191 | -23.206
-16.5 | -0.8763 | 0.04178 | -0.1219 | -20.9742
-16 | -0.7336 | 0.03693 | -0.1488 | -19.8646
-15.5 | -0.8906 | 0.02236 | -0.1442 | -39.8301
-15 | -0.8627 | 0.02142 | -0.1417 | -40.2754
-14.5 | -0.8445 | 0.01998 | -0.1382 | -42.2673
-14 | -0.8039 | 0.01977 | -0.1364 | -40.6626
-13.5 | -0.8192 | 0.01751 | -0.1276 | -46.7847
-13 | -0.7891 | 0.01666 | -0.1241 | -47.3649
-12.5 | -0.7384 | 0.01666 | -0.1233 | -44.3217
-12 | -0.7115 | 0.01484 | -0.1198 | -47.9447
-11 | -0.6268 | 0.01272 | -0.1164 | -49.2767
-10 | -0.5362 | 0.01042 | -0.1138 | -51.4587
-9.5 | -0.4862 | 0.0096 | -0.113 | -50.6458
-9 | -0.4335 | 0.00892 | -0.1127 | -48.5987
-8.5 | -0.3795 | 0.00839 | -0.1125 | -45.2324
-8 | -0.3247 | 0.00792 | -0.1124 | -40.9975
-7.5 | -0.2686 | 0.00751 | -0.1126 | -35.7656
-7 | -0.2124 | 0.00716 | -0.1127 | -29.6648
-6.5 | -0.1552 | 0.00686 | -0.1131 | -22.6239
-6 | -0.0975 | 0.00658 | -0.1135 | -14.8176
-5.5 | -0.0399 | 0.00638 | -0.114 | -6.2539
-5 | 0.0188 | 0.00622 | -0.1146 | 3.0225
-4.5 | 0.0772 | 0.00607 | -0.1152 | 12.7183
-4 | 0.1356 | 0.00593 | -0.1158 | 22.8668
-3.5 | 0.1945 | 0.00578 | -0.1166 | 33.6505
-3 | 0.2529 | 0.00566 | -0.1172 | 44.682
-2.5 | 0.3118 | 0.00549 | -0.118 | 56.7942
-2 | 0.3703 | 0.00537 | -0.1187 | 68.9572
-1.5 | 0.4293 | 0.0052 | -0.1196 | 82.5577
-1 | 0.4876 | 0.00502 | -0.1205 | 97.1315
-0.5 | 0.5467 | 0.0048 | -0.1215 | 113.8958
0 | 0.6056 | 0.0046 | -0.1226 | 131.6522
0.5 | 0.6643 | 0.00439 | -0.1237 | 151.3212
1 | 0.7233 | 0.00422 | -0.1247 | 171.3981
1.5 | 0.7816 | 0.00425 | -0.1255 | 183.9059
2 | 0.8395 | 0.00434 | -0.1262 | 193.4332
2.5 | 0.8965 | 0.0045 | -0.1268 | 199.2222
3 | 0.9532 | 0.00467 | -0.1272 | 204.1113
3.5 | 1.0082 | 0.00492 | -0.1274 | 204.9187
4 | 1.0634 | 0.00515 | -0.1276 | 206.4854
4.5 | 1.1162 | 0.00551 | -0.1275 | 202.5771
5 | 1.1681 | 0.00589 | -0.1271 | 198.3192
5.5 | 1.2185 | 0.00634 | -0.1265 | 192.1924
6 | 1.2683 | 0.00678 | -0.1257 | 187.0649
6.5 | 1.3157 | 0.00729 | -0.1246 | 180.4801
7 | 1.363 | 0.00777 | -0.1235 | 175.4183
7.5 | 1.4067 | 0.00836 | -0.1217 | 168.2656
8 | 1.4501 | 0.00889 | -0.1198 | 163.1159
8.5 | 1.4871 | 0.00953 | -0.1168 | 156.0441
9 | 1.5143 | 0.01014 | -0.1116 | 149.3393
9.5 | 1.5432 | 0.01082 | -0.1071 | 142.6248
10 | 1.5653 | 0.01177 | -0.1017 | 132.9907
10.5 | 1.5866 | 0.01282 | -0.0964 | 123.7598
11 | 1.6077 | 0.01401 | -0.0915 | 114.7537
11.5 | 1.6273 | 0.01538 | -0.0868 | 105.8062
12 | 1.6477 | 0.01691 | -0.0827 | 97.4394
12.5 | 1.6646 | 0.01881 | -0.0787 | 88.4955
13 | 1.6821 | 0.02088 | -0.0752 | 80.5603
13.5 | 1.6991 | 0.0232 | -0.0721 | 73.2371
14 | 1.7142 | 0.02582 | -0.0693 | 66.3904
14.5 | 1.7255 | 0.02894 | -0.0665 | 59.6234
15 | 1.7378 | 0.03217 | -0.0643 | 54.0193
16 | 1.7602 | 0.03935 | -0.0609 | 44.7319
16.5 | 1.7679 | 0.0431 | -0.0591 | 41.0186
17 | 1.7741 | 0.04769 | -0.0581 | 37.2007
17.5 | 1.7802 | 0.05247 | -0.0575 | 33.928
18 | 1.7872 | 0.05738 | -0.0572 | 31.1467
18.5 | 1.7867 | 0.06333 | -0.0573 | 28.2125
19 | 1.7901 | 0.06904 | -0.0577 | 25.9284
19.5 | 1.7931 | 0.07495 | -0.0586 | 23.9239
20 | 1.792 | 0.0816 | -0.0597 | 21.9608

## 117. Re 12M Mach 0.25 (1)
BIGFOIL.COM POLAR EXPORT
e432
EPPLER 432 |  |  |  | Cl Max: | 1.824 | at alpha= | 10.5 | deg
JavaFoil+Calcfoil stall+Eppler ext transition |  |  |  | L/D Max: | 184.921 | at alpha= | 5 | deg
Re: | 12000000 |  |  | Cd Min: | 0.00524 | at alpha= | 1 | deg
Mach: | 0.25 |  |  | Cl=0 at alpha= | -5.4672 | deg
|  |  |  | @ Cl=0.1, Cd= | 0.0082706
|  |  |  | @ Cl=0.4, Cd= | 0.0058975
|  |  |  | @ Cl=0.6, Cd= | 0.0056406
alpha (deg) | Cl | Cd | Cm | Cl/Cd
-15 | -0.057 | 0.0959 | -0.058 | -0.596
-14.5 | -0.054 | 0.09055 | -0.06 | -0.599
-14 | -0.051 | 0.08492 | -0.061 | -0.605
-13.5 | -0.139 | 0.07906 | -0.063 | -1.754
-13 | -0.179 | 0.07302 | -0.066 | -2.446
-12.5 | -0.211 | 0.06646 | -0.069 | -3.174
-12 | -0.239 | 0.05789 | -0.074 | -4.126
-11.5 | -0.271 | 0.03646 | -0.088 | -7.436
-11 | -0.308 | 0.01536 | -0.101 | -20.086
-10.5 | -0.322 | 0.0121 | -0.104 | -26.593
-10 | -0.325 | 0.01071 | -0.106 | -30.338
-9.5 | -0.319 | 0.00985 | -0.108 | -32.37
-9 | -0.304 | 0.00918 | -0.109 | -33.16
-8.5 | -0.281 | 0.00705 | -0.111 | -39.882
-8 | -0.251 | 0.00772 | -0.112 | -32.514
-7.5 | -0.213 | 0.00874 | -0.114 | -24.404
-7 | -0.168 | 0.00854 | -0.115 | -19.642
-6.5 | -0.117 | 0.00854 | -0.116 | -13.698
-6 | -0.062 | 0.00841 | -0.117 | -7.375
-5.5 | -0.004 | 0.00839 | -0.118 | -0.452
-5 | 0.057 | 0.00834 | -0.119 | 6.825
-4.5 | 0.119 | 0.00824 | -0.12 | 14.49
-4 | 0.183 | 0.00826 | -0.12 | 22.168
-3.5 | 0.247 | 0.0083 | -0.121 | 29.808
-3 | 0.312 | 0.00612 | -0.122 | 51.017
-2.5 | 0.377 | 0.00594 | -0.123 | 63.356
-2 | 0.442 | 0.00582 | -0.124 | 75.962
-1.5 | 0.506 | 0.00572 | -0.125 | 88.428
-1 | 0.569 | 0.00566 | -0.126 | 100.493
-0.5 | 0.633 | 0.00562 | -0.127 | 112.674
0 | 0.696 | 0.00543 | -0.128 | 128.216
0.5 | 0.76 | 0.00533 | -0.129 | 142.594
1 | 0.823 | 0.00524 | -0.129 | 156.998
1.5 | 0.883 | 0.00536 | -0.13 | 164.674
2 | 0.945 | 0.00554 | -0.131 | 170.528
2.5 | 1.008 | 0.00577 | -0.132 | 174.81
3 | 1.07 | 0.00602 | -0.133 | 177.919
3.5 | 1.133 | 0.00628 | -0.134 | 180.383
4 | 1.195 | 0.00655 | -0.134 | 182.333
4.5 | 1.256 | 0.00681 | -0.135 | 184.431
5 | 1.318 | 0.00713 | -0.136 | 184.921
5.5 | 1.379 | 0.00747 | -0.137 | 184.467
6 | 1.439 | 0.00783 | -0.138 | 183.822
6.5 | 1.498 | 0.00818 | -0.139 | 183.208
7 | 1.557 | 0.0086 | -0.139 | 181.044
7.5 | 1.614 | 0.00906 | -0.14 | 178.066
8 | 1.669 | 0.00956 | -0.141 | 174.527
8.5 | 1.722 | 0.00994 | -0.142 | 173.233
9 | 1.77 | 0.01058 | -0.142 | 167.413
9.5 | 1.797 | 0.01837 | -0.142 | 97.853
10 | 1.816 | 0.01793 | -0.142 | 101.266
10.5 | 1.824 | 0.01733 | -0.142 | 105.234
11 | 1.821 | 0.01886 | -0.142 | 96.541
11.5 | 1.801 | 0.01887 | -0.142 | 95.45
12 | 1.773 | 0.01782 | -0.142 | 99.487
12.5 | 1.731 | 0.02531 | -0.142 | 68.37
13 | 1.673 | 0.02725 | -0.142 | 61.413
13.5 | 1.601 | 0.0294 | -0.142 | 54.463
14 | 1.515 | 0.03182 | -0.142 | 47.61
14.5 | 1.416 | 0.03447 | -0.142 | 41.073
15 | 1.305 | 0.03776 | -0.141 | 34.559
15.5 | 1.185 | 0.04135 | -0.141 | 28.656

## 118. Re 12M Mach 0.25 (2)
BIGFOIL.COM POLAR EXPORT
e432
EPPLER 432 |  |  |  | Cl Max: | 1.7524 | at alpha= | 18 | deg
XFOIL ncrit=9 |  |  |  | L/D Max: | 210.172 | at alpha= | 4 | deg
Re: | 12000000 |  |  | Cd Min: | 0.15843 | at alpha= | -16.5 | deg
Mach: | 0.25 |  |  | Cl=0 at alpha= | -5.1355 | deg
|  |  |  | @ Cl=0.1, Cd= | 0.0060897
|  |  |  | @ Cl=0.4, Cd= | 0.0053743
|  |  |  | @ Cl=0.6, Cd= | 0.0047294
alpha (deg) | Cl | Cd | Cm | Cl/Cd
-16.5 | -0.1596 | 0.15843 | -0.0938 | -1.0074
-16 | -0.1458 | 0.1516 | -0.0968 | -0.96174
-15.5 | -0.1291 | 0.14554 | -0.0998 | -0.88704
-14 | -0.1725 | 0.10567 | -0.1135 | -1.6324
-13.5 | -0.545 | 0.03669 | -0.1541 | -14.8542
-13 | -0.5649 | 0.03093 | -0.1542 | -18.2638
-12.5 | -0.5248 | 0.03022 | -0.1528 | -17.366
-12 | -0.6016 | 0.02267 | -0.1454 | -26.5373
-11.5 | -0.6173 | 0.02023 | -0.1366 | -30.5141
-11 | -0.5939 | 0.01834 | -0.1322 | -32.3828
-10.5 | -0.5661 | 0.0162 | -0.1283 | -34.9444
-10 | -0.5311 | 0.01416 | -0.1251 | -37.5071
-9.5 | -0.4969 | 0.01161 | -0.1217 | -42.7993
-9 | -0.4486 | 0.01019 | -0.1199 | -44.0236
-8.5 | -0.3951 | 0.0093 | -0.1188 | -42.4839
-8 | -0.3392 | 0.00855 | -0.1181 | -39.6725
-7.5 | -0.2818 | 0.00797 | -0.1176 | -35.3576
-7 | -0.2238 | 0.00749 | -0.1173 | -29.8798
-6.5 | -0.1643 | 0.00709 | -0.1173 | -23.1735
-6 | -0.1046 | 0.00677 | -0.1173 | -15.4505
-5.5 | -0.0444 | 0.00652 | -0.1176 | -6.8098
-5 | 0.0165 | 0.00629 | -0.118 | 2.6232
-4.5 | 0.077 | 0.00615 | -0.1185 | 12.5203
-4 | 0.138 | 0.00599 | -0.119 | 23.0384
-3.5 | 0.1989 | 0.00584 | -0.1196 | 34.0582
-3 | 0.2596 | 0.00573 | -0.1203 | 45.3054
-2.5 | 0.3206 | 0.00555 | -0.121 | 57.7658
-2 | 0.3811 | 0.00543 | -0.1217 | 70.1842
-1.5 | 0.4422 | 0.00525 | -0.1226 | 84.2286
-1 | 0.5027 | 0.00508 | -0.1235 | 98.9567
-0.5 | 0.5636 | 0.00486 | -0.1245 | 115.9671
0 | 0.6249 | 0.00464 | -0.1256 | 134.6767
0.5 | 0.6858 | 0.00442 | -0.1268 | 155.1584
1 | 0.7467 | 0.00426 | -0.1278 | 175.2817
1.5 | 0.8072 | 0.00429 | -0.1287 | 188.1585
2 | 0.8671 | 0.00439 | -0.1293 | 197.5171
2.5 | 0.9264 | 0.00454 | -0.1298 | 204.0529
3 | 0.9849 | 0.00473 | -0.1302 | 208.2241
3.5 | 1.0421 | 0.00498 | -0.1303 | 209.257
4 | 1.0992 | 0.00523 | -0.1304 | 210.1721
4.5 | 1.1533 | 0.00561 | -0.1299 | 205.5793
5 | 1.2068 | 0.00601 | -0.1293 | 200.7987
5.5 | 1.2583 | 0.00647 | -0.1283 | 194.4822
6 | 1.3085 | 0.00696 | -0.1271 | 188.0029
6.5 | 1.3568 | 0.00748 | -0.1255 | 181.3904
7 | 1.4034 | 0.00802 | -0.1235 | 174.9875
7.5 | 1.4452 | 0.00866 | -0.1207 | 166.8822
8 | 1.4817 | 0.00918 | -0.1166 | 161.4052
8.5 | 1.5092 | 0.00991 | -0.111 | 152.2906
9 | 1.5388 | 0.01066 | -0.106 | 144.3527
9.5 | 1.5646 | 0.01159 | -0.1006 | 134.9957
10 | 1.5897 | 0.01265 | -0.0955 | 125.668
10.5 | 1.6028 | 0.01427 | -0.089 | 112.3196
11 | 1.6206 | 0.01598 | -0.0838 | 101.4143
11.5 | 1.6347 | 0.01813 | -0.0787 | 90.1655
12 | 1.6526 | 0.02036 | -0.0747 | 81.169
12.5 | 1.6669 | 0.02307 | -0.0709 | 72.254
13 | 1.6809 | 0.02603 | -0.0676 | 64.5755
13.5 | 1.697 | 0.02908 | -0.065 | 58.3563
14 | 1.7063 | 0.03284 | -0.0622 | 51.958
14.5 | 1.7169 | 0.03675 | -0.0601 | 46.7184
15 | 1.7247 | 0.0411 | -0.0582 | 41.9635
15.5 | 1.7331 | 0.04565 | -0.0568 | 37.965
16 | 1.741 | 0.05043 | -0.0557 | 34.5231
16.5 | 1.7446 | 0.05582 | -0.0549 | 31.254
17 | 1.7441 | 0.06146 | -0.054 | 28.3778
17.5 | 1.7491 | 0.06728 | -0.0542 | 25.9973
18 | 1.7524 | 0.07352 | -0.0547 | 23.8357
18.5 | 1.7494 | 0.08076 | -0.0558 | 21.6617
19 | 1.7484 | 0.08801 | -0.0573 | 19.8659
19.5 | 1.7477 | 0.09535 | -0.0592 | 18.3293
20 | 1.7443 | 0.10326 | -0.0615 | 16.8923

## 119. Re 12M Mach 0.50 (1)
BIGFOIL.COM POLAR EXPORT
e432
EPPLER 432 |  |  |  | Cl Max: | 1.851 | at alpha= | 9 | deg
JavaFoil+Calcfoil stall+Eppler ext transition |  |  |  | L/D Max: | 176.443 | at alpha= | 3.5 | deg
Re: | 12000000 |  |  | Cd Min: | 0.0057 | at alpha= | 1 | deg
Mach: | 0.5 |  |  | Cl=0 at alpha= | -5.4688 | deg
|  |  |  | @ Cl=0.1, Cd= | 0.0091162
|  |  |  | @ Cl=0.4, Cd= | 0.0063093
|  |  |  | @ Cl=0.6, Cd= | 0.0059956
alpha (deg) | Cl | Cd | Cm | Cl/Cd
-20 | -0.811 | 0.15062 | -0.061 | -5.382
-19.5 | -0.784 | 0.14697 | -0.061 | -5.331
-19 | -0.759 | 0.14298 | -0.064 | -5.305
-18.5 | -0.732 | 0.13479 | -0.065 | -5.429
-18 | -0.704 | 0.12893 | -0.064 | -5.459
-17.5 | -0.675 | 0.12571 | -0.064 | -5.371
-17 | -0.647 | 0.12155 | -0.063 | -5.322
-16.5 | -0.618 | 0.11835 | -0.062 | -5.223
-16 | -0.59 | 0.11342 | -0.061 | -5.198
-15.5 | -0.562 | 0.10889 | -0.061 | -5.161
-15 | -0.534 | 0.10459 | -0.061 | -5.11
-14.5 | -0.507 | 0.10529 | -0.062 | -4.817
-14 | -0.48 | 0.09826 | -0.063 | -4.881
-13.5 | -0.452 | 0.09339 | -0.063 | -4.837
-13 | -0.423 | 0.09003 | -0.061 | -4.702
-12.5 | -0.395 | 0.08524 | -0.06 | -4.635
-12 | -0.368 | 0.07853 | -0.062 | -4.681
-11.5 | -0.34 | 0.07348 | -0.062 | -4.624
-11 | -0.312 | 0.06863 | -0.063 | -4.546
-10.5 | -0.284 | 0.06572 | -0.065 | -4.326
-10 | -0.261 | 0.0526 | -0.081 | -4.97
-9.5 | -0.27 | 0.01273 | -0.118 | -21.21
-9 | -0.228 | 0.0181 | -0.113 | -12.617
-8.5 | -0.205 | 0.01126 | -0.121 | -18.188
-8 | -0.172 | 0.01039 | -0.122 | -16.569
-7.5 | -0.139 | 0.00938 | -0.125 | -14.866
-7 | -0.105 | 0.00693 | -0.126 | -15.21
-6.5 | -0.071 | 0.0077 | -0.128 | -9.275
-6 | -0.037 | 0.00856 | -0.13 | -4.335
-5.5 | -0.004 | 0.0094 | -0.132 | -0.39
-5 | 0.06 | 0.00918 | -0.133 | 6.493
-4.5 | 0.129 | 0.00907 | -0.134 | 14.241
-4 | 0.201 | 0.00896 | -0.135 | 22.457
-3.5 | 0.274 | 0.009 | -0.136 | 30.469
-3 | 0.347 | 0.00644 | -0.137 | 53.991
-2.5 | 0.42 | 0.00626 | -0.138 | 67.191
-2 | 0.494 | 0.00617 | -0.139 | 80.07
-1.5 | 0.565 | 0.00604 | -0.14 | 93.642
-1 | 0.636 | 0.00595 | -0.141 | 106.987
-0.5 | 0.707 | 0.00598 | -0.142 | 118.302
0 | 0.779 | 0.00589 | -0.143 | 132.268
0.5 | 0.85 | 0.00578 | -0.144 | 146.927
1 | 0.921 | 0.0057 | -0.145 | 161.56
1.5 | 0.985 | 0.00585 | -0.146 | 168.219
2 | 1.055 | 0.00609 | -0.147 | 173.288
2.5 | 1.124 | 0.00647 | -0.148 | 173.858
3 | 1.193 | 0.00682 | -0.148 | 175.039
3.5 | 1.262 | 0.00715 | -0.149 | 176.443
4 | 1.331 | 0.00757 | -0.15 | 175.735
4.5 | 1.399 | 0.00797 | -0.151 | 175.581
5 | 1.466 | 0.00847 | -0.152 | 173.034
5.5 | 1.533 | 0.00897 | -0.153 | 170.932
6 | 1.598 | 0.00961 | -0.154 | 166.284
6.5 | 1.662 | 0.0103 | -0.155 | 161.344
7 | 1.709 | 0.01715 | -0.154 | 99.682
7.5 | 1.758 | 0.01699 | -0.155 | 103.476
8 | 1.798 | 0.01674 | -0.154 | 107.398
8.5 | 1.832 | 0.01648 | -0.154 | 111.155
9 | 1.851 | 0.016 | -0.154 | 115.683
9.5 | 1.821 | 0.02434 | -0.154 | 74.818
10 | 1.684 | 0.02794 | -0.154 | 60.26
10.5 | 1.067 | 0.03413 | -0.153 | 31.255
11 | 1.092 | 0.03836 | -0.152 | 28.47
11.5 | 1.117 | 0.04272 | -0.151 | 26.148
12 | 1.148 | 0.04373 | -0.152 | 26.245
12.5 | 1.172 | 0.04902 | -0.151 | 23.907
13 | 1.205 | 0.04832 | -0.152 | 24.933
13.5 | 1.23 | 0.05358 | -0.152 | 22.953
14 | 1.248 | 0.06247 | -0.15 | 19.98

## 120. Re 12M Mach 0.50 (2)
BIGFOIL.COM POLAR EXPORT
e432
EPPLER 432 |  |  |  | Cl Max: | 1.6996 | at alpha= | 14.5 | deg
XFOIL ncrit=9 |  |  |  | L/D Max: | 223.471 | at alpha= | 3.5 | deg
Re: | 12000000 |  |  | Cd Min: | 0.23358 | at alpha= | -20 | deg
Mach: | 0.5 |  |  | Cl=0 at alpha= | -5.0377 | deg
|  |  |  | @ Cl=0.1, Cd= | 0.006549
|  |  |  | @ Cl=0.4, Cd= | 0.0057491
|  |  |  | @ Cl=0.6, Cd= | 0.00521
alpha (deg) | Cl | Cd | Cm | Cl/Cd
-20 | -0.3913 | 0.23358 | -0.0381 | -1.6752
-19.5 | -0.3792 | 0.2269 | -0.0391 | -1.6712
-18.5 | -0.2275 | 0.19751 | -0.086 | -1.1518
-18 | -0.2025 | 0.19133 | -0.0904 | -1.0584
-17.5 | -0.1798 | 0.18452 | -0.0941 | -0.97442
-17 | -0.1587 | 0.17744 | -0.0978 | -0.89439
-16.5 | -0.1382 | 0.17049 | -0.1014 | -0.8106
-16 | -0.1186 | 0.16337 | -0.1049 | -0.72596
-15.5 | -0.0973 | 0.15673 | -0.1084 | -0.62081
-15 | -0.0777 | 0.14972 | -0.1118 | -0.51897
-14.5 | -0.0633 | 0.1419 | -0.1153 | -0.44609
-14 | -0.0451 | 0.13488 | -0.1186 | -0.33437
-13.5 | -0.0293 | 0.12758 | -0.1219 | -0.22966
-13 | -0.0153 | 0.11999 | -0.1252 | -0.12751
-12.5 | -0.0097 | 0.11079 | -0.1288 | -0.087553
-12 | -0.0038 | 0.10224 | -0.1323 | -0.037167
-11.5 | 0.0044 | 0.09454 | -0.1358 | 0.046541
-11 | 0.0185 | 0.0882 | -0.1387 | 0.20975
-10.5 | 0.026 | 0.08102 | -0.1419 | 0.32091
-10 | 0.0111 | 0.07083 | -0.1467 | 0.15671
-9.5 | 0.0103 | 0.0631 | -0.1507 | 0.16323
-9 | 0.0093 | 0.05547 | -0.1549 | 0.16766
-8.5 | -0.0153 | 0.04274 | -0.1656 | -0.35798
-8 | -0.0398 | 0.03542 | -0.1674 | -1.1237
-7.5 | -0.0777 | 0.02984 | -0.1622 | -2.6039
-7 | -0.1096 | 0.02425 | -0.154 | -4.5196
-6.5 | -0.1215 | 0.01749 | -0.1467 | -6.9468
-6 | -0.109 | 0.01123 | -0.1401 | -9.7061
-5.5 | -0.0588 | 0.00844 | -0.1364 | -6.9668
-5 | 0.0048 | 0.00722 | -0.1343 | 0.66482
-4.5 | 0.0746 | 0.00665 | -0.1335 | 11.218
-4 | 0.145 | 0.00637 | -0.1331 | 22.763
-3.5 | 0.2164 | 0.00616 | -0.1332 | 35.1299
-3 | 0.2869 | 0.006 | -0.1334 | 47.8167
-2.5 | 0.3575 | 0.00587 | -0.1338 | 60.9029
-2 | 0.4278 | 0.00567 | -0.1344 | 75.4497
-1.5 | 0.4977 | 0.00552 | -0.1351 | 90.163
-1 | 0.5681 | 0.00531 | -0.1361 | 106.9868
-0.5 | 0.6383 | 0.00509 | -0.1371 | 125.4028
0.5 | 0.7802 | 0.00462 | -0.1398 | 168.8745
1 | 0.8508 | 0.00447 | -0.1409 | 190.3356
1.5 | 0.9199 | 0.00456 | -0.1415 | 201.7325
2 | 0.9893 | 0.00468 | -0.1419 | 211.3889
2.5 | 1.058 | 0.00484 | -0.1421 | 218.595
3 | 1.1257 | 0.00505 | -0.1421 | 222.9109
3.5 | 1.1911 | 0.00533 | -0.1414 | 223.4709
4 | 1.2554 | 0.00564 | -0.1405 | 222.5887
4.5 | 1.3159 | 0.00606 | -0.1386 | 217.1452
5 | 1.3716 | 0.00657 | -0.1358 | 208.7671
5.5 | 1.4144 | 0.00717 | -0.1304 | 197.2664
6 | 1.4547 | 0.00781 | -0.1245 | 186.2612
6.5 | 1.493 | 0.00858 | -0.1183 | 174.0093
7 | 1.5266 | 0.0095 | -0.1116 | 160.6947
7.5 | 1.5544 | 0.01072 | -0.1043 | 145
8 | 1.5824 | 0.01216 | -0.0976 | 130.1316
8.5 | 1.6021 | 0.0142 | -0.0905 | 112.8239
9 | 1.6203 | 0.01673 | -0.0841 | 96.85
9.5 | 1.6397 | 0.01962 | -0.0787 | 83.5729
10 | 1.6489 | 0.02341 | -0.0732 | 70.4357
10.5 | 1.6562 | 0.02761 | -0.0684 | 59.9855
11 | 1.6638 | 0.03208 | -0.0641 | 51.8641
11.5 | 1.6717 | 0.03681 | -0.0604 | 45.4143
12 | 1.676 | 0.04213 | -0.0572 | 39.7816
12.5 | 1.6751 | 0.04818 | -0.0546 | 34.7675
13 | 1.685 | 0.05372 | -0.0526 | 31.3663
13.5 | 1.6906 | 0.05998 | -0.0512 | 28.1861
14 | 1.6939 | 0.06673 | -0.0504 | 25.3844
14.5 | 1.6996 | 0.07363 | -0.05 | 23.083
15 | 1.6932 | 0.08203 | -0.0506 | 20.6412

## 121. Re 14M Mach 0.00 (1)
BIGFOIL.COM POLAR EXPORT
e432
EPPLER 432 |  |  |  | Cl Max: | 1.833 | at alpha= | 11.5 | deg
JavaFoil+Calcfoil stall+Eppler ext transition |  |  |  | L/D Max: | 188.56 | at alpha= | 6.5 | deg
Re: | 14000000 |  |  | Cd Min: | 0.00539 | at alpha= | 1.5 | deg
Mach: | 0 |  |  | Cl=0 at alpha= | -5.4667 | deg
|  |  |  | @ Cl=0.1, Cd= | 0.0079353
|  |  |  | @ Cl=0.4, Cd= | 0.0057556
|  |  |  | @ Cl=0.6, Cd= | 0.0055868
alpha (deg) | Cl | Cd | Cm | Cl/Cd
-17.5 | -0.32 | 0.11142 | -0.058 | -2.874
-17 | -0.331 | 0.10531 | -0.059 | -3.141
-16.5 | -0.341 | 0.09936 | -0.06 | -3.433
-16 | -0.351 | 0.09292 | -0.062 | -3.781
-15.5 | -0.361 | 0.08681 | -0.064 | -4.159
-15 | -0.37 | 0.08039 | -0.066 | -4.604
-14.5 | -0.379 | 0.07244 | -0.069 | -5.235
-14 | -0.389 | 0.06281 | -0.073 | -6.189
-13.5 | -0.406 | 0.04354 | -0.082 | -9.322
-13 | -0.437 | 0.01905 | -0.093 | -22.915
-12.5 | -0.442 | 0.01518 | -0.096 | -29.078
-12 | -0.441 | 0.01297 | -0.098 | -33.994
-11.5 | -0.436 | 0.01148 | -0.1 | -37.956
-11 | -0.426 | 0.01041 | -0.101 | -40.892
-10.5 | -0.411 | 0.00973 | -0.103 | -42.206
-10 | -0.391 | 0.00912 | -0.104 | -42.876
-9.5 | -0.366 | 0.00673 | -0.105 | -54.378
-9 | -0.337 | 0.00737 | -0.107 | -45.701
-8.5 | -0.303 | 0.00853 | -0.109 | -35.589
-8 | -0.263 | 0.00832 | -0.11 | -31.54
-7.5 | -0.217 | 0.00825 | -0.11 | -26.375
-7 | -0.169 | 0.0081 | -0.111 | -20.803
-6.5 | -0.116 | 0.0081 | -0.112 | -14.363
-6 | -0.061 | 0.00805 | -0.113 | -7.598
-5.5 | -0.004 | 0.008 | -0.114 | -0.464
-5 | 0.056 | 0.00795 | -0.115 | 6.989
-4.5 | 0.116 | 0.00793 | -0.116 | 14.652
-4 | 0.178 | 0.00797 | -0.117 | 22.311
-3.5 | 0.24 | 0.00657 | -0.118 | 36.493
-3 | 0.302 | 0.00588 | -0.118 | 51.381
-2.5 | 0.365 | 0.0058 | -0.119 | 62.886
-2 | 0.428 | 0.00572 | -0.12 | 74.76
-1.5 | 0.489 | 0.00572 | -0.121 | 85.543
-1 | 0.551 | 0.00565 | -0.122 | 97.586
-0.5 | 0.613 | 0.00557 | -0.123 | 110.023
0 | 0.674 | 0.00542 | -0.124 | 124.432
0.5 | 0.736 | 0.00542 | -0.124 | 135.799
1 | 0.797 | 0.00542 | -0.125 | 147.127
1.5 | 0.855 | 0.00539 | -0.126 | 158.592
2 | 0.916 | 0.00555 | -0.127 | 165.136
2.5 | 0.977 | 0.00571 | -0.128 | 171.076
3 | 1.037 | 0.00588 | -0.129 | 176.248
3.5 | 1.097 | 0.00615 | -0.129 | 178.524
4 | 1.158 | 0.00635 | -0.13 | 182.435
4.5 | 1.217 | 0.00658 | -0.131 | 185.008
5 | 1.277 | 0.00687 | -0.132 | 185.868
5.5 | 1.336 | 0.00715 | -0.133 | 186.972
6 | 1.395 | 0.00746 | -0.133 | 187.053
6.5 | 1.453 | 0.00771 | -0.134 | 188.56
7 | 1.51 | 0.0081 | -0.135 | 186.468
7.5 | 1.566 | 0.00847 | -0.136 | 184.891
8 | 1.62 | 0.00888 | -0.136 | 182.517
8.5 | 1.673 | 0.00916 | -0.137 | 182.68
9 | 1.723 | 0.00966 | -0.138 | 178.464
9.5 | 1.765 | 0.01017 | -0.139 | 173.466
10 | 1.798 | 0.01069 | -0.139 | 168.243
10.5 | 1.826 | 0.01123 | -0.14 | 162.594
11 | 1.829 | 0.02014 | -0.139 | 90.815
11.5 | 1.833 | 0.01926 | -0.139 | 95.141
12 | 1.828 | 0.01865 | -0.139 | 98.044
12.5 | 1.814 | 0.01825 | -0.139 | 99.423
13 | 1.796 | 0.01956 | -0.139 | 91.777
13.5 | 1.769 | 0.01839 | -0.139 | 96.174
14 | 1.735 | 0.02552 | -0.139 | 67.986
14.5 | 1.694 | 0.02729 | -0.139 | 62.073
15 | 1.647 | 0.02924 | -0.139 | 56.334
15.5 | 1.596 | 0.03137 | -0.139 | 50.859
16 | 1.54 | 0.03372 | -0.139 | 45.662
16.5 | 1.478 | 0.03633 | -0.139 | 40.691

## 122. Re 14M Mach 0.00 (2)
BIGFOIL.COM POLAR EXPORT
e432
EPPLER 432 |  |  |  | Cl Max: | 1.8172 | at alpha= | 19.5 | deg
XFOIL ncrit=9 |  |  |  | L/D Max: | 204.612 | at alpha= | 3.5 | deg
Re: | 14000000 |  |  | Cd Min: | 0.07557 | at alpha= | 20 | deg
Mach: | 0 |  |  | Cl=0 at alpha= | -5.171 | deg
|  |  |  | @ Cl=0.1, Cd= | 0.0058573
|  |  |  | @ Cl=0.4, Cd= | 0.0052025
|  |  |  | @ Cl=0.6, Cd= | 0.0046565
alpha (deg) | Cl | Cd | Cm | Cl/Cd
-19 | -1.1396 | 0.04131 | -0.117 | -27.5865
-18.5 | -1.1565 | 0.0331 | -0.1226 | -34.9396
-18 | -1.1182 | 0.03228 | -0.1219 | -34.6406
-17.5 | -1.1001 | 0.02952 | -0.122 | -37.2663
-17 | -1.055 | 0.02469 | -0.1314 | -42.7299
-16.5 | -0.9128 | 0.02533 | -0.1474 | -36.0363
-16 | -0.9103 | 0.02304 | -0.1437 | -39.5095
-15.5 | -0.9654 | 0.01798 | -0.1343 | -53.693
-15 | -0.9352 | 0.01734 | -0.1315 | -53.9331
-14.5 | -0.9195 | 0.01639 | -0.1262 | -56.1013
-14 | -0.8863 | 0.01617 | -0.1229 | -54.8114
-13.5 | -0.8589 | 0.01485 | -0.1194 | -57.8384
-13 | -0.8173 | 0.01415 | -0.1178 | -57.7597
-12.5 | -0.7673 | 0.01397 | -0.1171 | -54.9248
-12 | -0.7288 | 0.01275 | -0.1151 | -57.1608
-11.5 | -0.6815 | 0.01205 | -0.1142 | -56.556
-11 | -0.6317 | 0.01154 | -0.1136 | -54.74
-10.5 | -0.5814 | 0.01094 | -0.1131 | -53.1444
-10 | -0.5324 | 0.01015 | -0.1124 | -52.4532
-9.5 | -0.4804 | 0.00954 | -0.1122 | -50.3564
-9 | -0.4289 | 0.00881 | -0.1118 | -48.6833
-8.5 | -0.3756 | 0.00826 | -0.1117 | -45.4722
-8 | -0.321 | 0.00776 | -0.1118 | -41.366
-7.5 | -0.2658 | 0.00735 | -0.1119 | -36.1633
-7 | -0.2098 | 0.00699 | -0.1122 | -30.0143
-6.5 | -0.1529 | 0.00668 | -0.1126 | -22.8892
-6 | -0.096 | 0.00643 | -0.113 | -14.93
-5.5 | -0.0383 | 0.00619 | -0.1136 | -6.1874
-4 | 0.1363 | 0.00577 | -0.1156 | 23.6222
-3.5 | 0.1944 | 0.00565 | -0.1162 | 34.4071
-3 | 0.2529 | 0.00552 | -0.117 | 45.8152
-2.5 | 0.3112 | 0.00538 | -0.1177 | 57.8439
-2 | 0.3697 | 0.00526 | -0.1185 | 70.2852
-1.5 | 0.4277 | 0.00515 | -0.1193 | 83.0485
-1 | 0.4863 | 0.00496 | -0.1202 | 98.0444
-0.5 | 0.5445 | 0.00479 | -0.1211 | 113.6743
0 | 0.6027 | 0.00465 | -0.1221 | 129.6129
0.5 | 0.6614 | 0.00446 | -0.1232 | 148.296
1 | 0.72 | 0.00431 | -0.1242 | 167.0534
1.5 | 0.7779 | 0.00423 | -0.1252 | 183.9007
2 | 0.8352 | 0.00432 | -0.1258 | 193.3333
2.5 | 0.8919 | 0.00447 | -0.1264 | 199.5302
3 | 0.9479 | 0.00465 | -0.1268 | 203.8495
3.5 | 1.0026 | 0.0049 | -0.127 | 204.6122
4 | 1.0561 | 0.00521 | -0.127 | 202.7063
4.5 | 1.1095 | 0.00551 | -0.127 | 201.3612
5 | 1.1603 | 0.00593 | -0.1266 | 195.6661
5.5 | 1.2112 | 0.00633 | -0.1261 | 191.3428
6 | 1.2612 | 0.00675 | -0.1256 | 186.8444
6.5 | 1.3092 | 0.00722 | -0.1247 | 181.3296
7 | 1.3562 | 0.00771 | -0.1236 | 175.9014
7.5 | 1.4006 | 0.00826 | -0.122 | 169.5642
8 | 1.4447 | 0.00877 | -0.1204 | 164.732
8.5 | 1.4848 | 0.00936 | -0.1181 | 158.6325
9 | 1.5166 | 0.00992 | -0.1141 | 152.8831
9.5 | 1.5424 | 0.01061 | -0.109 | 145.3723
10 | 1.5636 | 0.01154 | -0.1033 | 135.4939
10.5 | 1.5882 | 0.01244 | -0.0986 | 127.6688
11 | 1.6122 | 0.01344 | -0.0942 | 119.9554
11.5 | 1.6333 | 0.01465 | -0.0896 | 111.4881
12 | 1.6549 | 0.01599 | -0.0855 | 103.4959
12.5 | 1.6741 | 0.0176 | -0.0815 | 95.1193
13.5 | 1.709 | 0.02159 | -0.0746 | 79.157
14 | 1.726 | 0.02392 | -0.0717 | 72.1572
14.5 | 1.7393 | 0.02667 | -0.0689 | 65.2156
15 | 1.7526 | 0.02964 | -0.0666 | 59.1296
15.5 | 1.7643 | 0.03291 | -0.0645 | 53.6098
16 | 1.7766 | 0.03631 | -0.0628 | 48.9287
16.5 | 1.7865 | 0.04001 | -0.0613 | 44.6513
18.5 | 1.8112 | 0.05814 | -0.0581 | 31.1524
19 | 1.8137 | 0.06369 | -0.0583 | 28.477
19.5 | 1.8172 | 0.06931 | -0.0588 | 26.2184
20 | 1.8168 | 0.07557 | -0.0597 | 24.0413

## 123. Re 14M Mach 0.10 (1)
BIGFOIL.COM POLAR EXPORT
e432
EPPLER 432 |  |  |  | Cl Max: | 1.83 | at alpha= | 11 | deg
JavaFoil+Calcfoil stall+Eppler ext transition |  |  |  | L/D Max: | 188.067 | at alpha= | 6.5 | deg
Re: | 14000000 |  |  | Cd Min: | 0.0054 | at alpha= | 1.5 | deg
Mach: | 0.1 |  |  | Cl=0 at alpha= | -5.4667 | deg
|  |  |  | @ Cl=0.1, Cd= | 0.0079556
|  |  |  | @ Cl=0.4, Cd= | 0.0057681
|  |  |  | @ Cl=0.6, Cd= | 0.0056007
alpha (deg) | Cl | Cd | Cm | Cl/Cd
-17 | -0.291 | 0.10697 | -0.059 | -2.72
-16.5 | -0.303 | 0.10174 | -0.059 | -2.979
-16 | -0.315 | 0.09573 | -0.061 | -3.291
-15.5 | -0.327 | 0.09013 | -0.062 | -3.625
-15 | -0.338 | 0.08338 | -0.065 | -4.056
-14.5 | -0.349 | 0.07686 | -0.067 | -4.538
-14 | -0.359 | 0.06862 | -0.07 | -5.238
-13.5 | -0.371 | 0.05761 | -0.075 | -6.44
-13 | -0.404 | 0.02641 | -0.09 | -15.28
-12.5 | -0.419 | 0.01671 | -0.096 | -25.097
-12 | -0.423 | 0.01372 | -0.098 | -30.812
-11.5 | -0.421 | 0.01193 | -0.1 | -35.298
-11 | -0.414 | 0.01069 | -0.102 | -38.752
-10.5 | -0.402 | 0.00993 | -0.103 | -40.466
-10 | -0.384 | 0.00927 | -0.104 | -41.462
-9.5 | -0.361 | 0.0088 | -0.106 | -41.055
-9 | -0.333 | 0.00747 | -0.107 | -44.622
-8.5 | -0.302 | 0.00853 | -0.109 | -35.375
-8 | -0.262 | 0.00845 | -0.11 | -30.984
-7.5 | -0.217 | 0.00825 | -0.111 | -26.334
-7 | -0.169 | 0.00821 | -0.112 | -20.535
-6.5 | -0.116 | 0.0082 | -0.113 | -14.198
-6 | -0.061 | 0.00807 | -0.114 | -7.6
-5.5 | -0.004 | 0.00802 | -0.115 | -0.465
-5 | 0.056 | 0.00797 | -0.115 | 6.996
-4.5 | 0.117 | 0.00795 | -0.116 | 14.673
-4 | 0.179 | 0.00804 | -0.117 | 22.204
-3.5 | 0.241 | 0.00659 | -0.118 | 36.581
-3 | 0.304 | 0.0059 | -0.119 | 51.533
-2.5 | 0.367 | 0.00581 | -0.12 | 63.071
-2 | 0.43 | 0.00573 | -0.121 | 74.984
-1.5 | 0.492 | 0.00573 | -0.122 | 85.825
-1 | 0.554 | 0.00566 | -0.122 | 97.862
-0.5 | 0.616 | 0.00558 | -0.123 | 110.377
0 | 0.678 | 0.00543 | -0.124 | 124.742
0.5 | 0.739 | 0.00543 | -0.125 | 136.156
1 | 0.801 | 0.00543 | -0.126 | 147.494
1.5 | 0.859 | 0.0054 | -0.127 | 159.241
2 | 0.92 | 0.00556 | -0.128 | 165.388
2.5 | 0.981 | 0.00572 | -0.128 | 171.504
3 | 1.042 | 0.00591 | -0.129 | 176.378
3.5 | 1.103 | 0.00617 | -0.13 | 178.838
4 | 1.163 | 0.00638 | -0.131 | 182.396
4.5 | 1.223 | 0.00662 | -0.132 | 184.907
5 | 1.283 | 0.00691 | -0.132 | 185.631
5.5 | 1.343 | 0.00719 | -0.133 | 186.654
6 | 1.402 | 0.0075 | -0.134 | 186.875
6.5 | 1.46 | 0.00776 | -0.135 | 188.067
7 | 1.517 | 0.00816 | -0.136 | 185.91
7.5 | 1.574 | 0.00855 | -0.136 | 184.128
8 | 1.628 | 0.00896 | -0.137 | 181.627
8.5 | 1.681 | 0.00925 | -0.138 | 181.646
9 | 1.731 | 0.00976 | -0.139 | 177.338
9.5 | 1.772 | 0.01031 | -0.139 | 171.853
10 | 1.804 | 0.01083 | -0.14 | 166.689
10.5 | 1.819 | 0.01903 | -0.14 | 95.601
11 | 1.83 | 0.01847 | -0.14 | 99.039
11.5 | 1.83 | 0.01764 | -0.14 | 103.72
12 | 1.823 | 0.01911 | -0.14 | 95.405
12.5 | 1.806 | 0.01866 | -0.14 | 96.773
13 | 1.783 | 0.02006 | -0.14 | 88.906
13.5 | 1.752 | 0.01888 | -0.14 | 92.774
14 | 1.712 | 0.02621 | -0.14 | 65.312
14.5 | 1.665 | 0.02808 | -0.14 | 59.314
15 | 1.612 | 0.03014 | -0.14 | 53.49
15.5 | 1.553 | 0.0324 | -0.14 | 47.938
16 | 1.49 | 0.03492 | -0.14 | 42.681

## 124. Re 14M Mach 0.10 (2)
BIGFOIL.COM POLAR EXPORT
e432
EPPLER 432 |  |  |  | Cl Max: | 1.808 | at alpha= | 19.5 | deg
XFOIL ncrit=9 |  |  |  | L/D Max: | 205.02 | at alpha= | 3.5 | deg
Re: | 14000000 |  |  | Cd Min: | 0.07966 | at alpha= | 20 | deg
Mach: | 0.1 |  |  | Cl=0 at alpha= | -5.1658 | deg
|  |  |  | @ Cl=0.1, Cd= | 0.0058676
|  |  |  | @ Cl=0.4, Cd= | 0.0052118
|  |  |  | @ Cl=0.6, Cd= | 0.004665
alpha (deg) | Cl | Cd | Cm | Cl/Cd
-18.5 | -1.0707 | 0.04513 | -0.1185 | -23.7248
-16.5 | -0.8561 | 0.03021 | -0.1515 | -28.3383
-16 | -0.8651 | 0.0266 | -0.1489 | -32.5226
-15.5 | -0.9463 | 0.01951 | -0.14 | -48.5033
-15 | -0.9158 | 0.01874 | -0.1373 | -48.8687
-14.5 | -0.8969 | 0.01755 | -0.133 | -51.1054
-14 | -0.8651 | 0.01719 | -0.1296 | -50.3258
-13.5 | -0.8551 | 0.01571 | -0.1233 | -54.4303
-13 | -0.8162 | 0.01489 | -0.121 | -54.8153
-12.5 | -0.7673 | 0.01462 | -0.12 | -52.4829
-12 | -0.7308 | 0.01328 | -0.1175 | -55.0301
-11.5 | -0.6843 | 0.01249 | -0.1164 | -54.7878
-11 | -0.635 | 0.0119 | -0.1155 | -53.3613
-10.5 | -0.5851 | 0.01121 | -0.1148 | -52.1945
-10 | -0.536 | 0.01039 | -0.1139 | -51.5881
-9.5 | -0.4832 | 0.00981 | -0.1135 | -49.2559
-9 | -0.4316 | 0.00905 | -0.1131 | -47.6906
-8.5 | -0.3784 | 0.00843 | -0.1128 | -44.8873
-8 | -0.3236 | 0.00787 | -0.1127 | -41.1182
-7.5 | -0.2682 | 0.00743 | -0.1128 | -36.0969
-7 | -0.2118 | 0.00704 | -0.113 | -30.0852
-6.5 | -0.1545 | 0.00672 | -0.1133 | -22.9911
-6 | -0.0972 | 0.00646 | -0.1137 | -15.0464
-5.5 | -0.0391 | 0.00621 | -0.1142 | -6.2963
-5 | 0.0194 | 0.00606 | -0.1148 | 3.2013
-4 | 0.1367 | 0.00578 | -0.1161 | 23.6505
-3.5 | 0.1952 | 0.00567 | -0.1168 | 34.4268
-3 | 0.2542 | 0.00553 | -0.1175 | 45.9675
-2.5 | 0.3128 | 0.0054 | -0.1183 | 57.9259
-2 | 0.3717 | 0.00527 | -0.1191 | 70.5313
-1.5 | 0.4301 | 0.00515 | -0.1198 | 83.5146
-1 | 0.4891 | 0.00497 | -0.1208 | 98.4105
-0.5 | 0.5477 | 0.00479 | -0.1217 | 114.3424
0 | 0.6063 | 0.00465 | -0.1226 | 130.3871
0.5 | 0.6653 | 0.00447 | -0.1237 | 148.8367
1 | 0.7243 | 0.00431 | -0.1248 | 168.051
1.5 | 0.7826 | 0.00424 | -0.1257 | 184.5755
2 | 0.8403 | 0.00433 | -0.1264 | 194.0647
2.5 | 0.8973 | 0.00448 | -0.1269 | 200.2902
3 | 0.9537 | 0.00466 | -0.1274 | 204.6567
3.5 | 1.0087 | 0.00492 | -0.1276 | 205.0203
4 | 1.0627 | 0.00521 | -0.1276 | 203.9731
4.5 | 1.1163 | 0.00553 | -0.1275 | 201.8626
5 | 1.1674 | 0.00595 | -0.127 | 196.2017
5.5 | 1.2185 | 0.00635 | -0.1265 | 191.8898
6 | 1.2687 | 0.00677 | -0.1259 | 187.4003
7 | 1.3638 | 0.00775 | -0.1237 | 175.9742
7.5 | 1.4081 | 0.00831 | -0.122 | 169.4465
8 | 1.4523 | 0.00882 | -0.1203 | 164.6599
8.5 | 1.4913 | 0.00943 | -0.1176 | 158.1442
9 | 1.5201 | 0.00999 | -0.1128 | 152.1622
9.5 | 1.5459 | 0.01073 | -0.1076 | 144.0727
10 | 1.5677 | 0.01168 | -0.1021 | 134.2209
10.5 | 1.5922 | 0.01262 | -0.0973 | 126.1648
11 | 1.6145 | 0.01372 | -0.0925 | 117.6749
11.5 | 1.6347 | 0.01504 | -0.0879 | 108.6902
12 | 1.6564 | 0.01647 | -0.0839 | 100.5707
12.5 | 1.6746 | 0.01824 | -0.0798 | 91.8092
13 | 1.6933 | 0.02019 | -0.0763 | 83.8683
13.5 | 1.7086 | 0.02253 | -0.0729 | 75.8367
14 | 1.7253 | 0.025 | -0.0701 | 69.012
14.5 | 1.7378 | 0.02795 | -0.0674 | 62.1753
15 | 1.7504 | 0.03111 | -0.0651 | 56.2649
15.5 | 1.7621 | 0.03452 | -0.0631 | 51.0458
16 | 1.7721 | 0.03828 | -0.0614 | 46.2931
16.5 | 1.7829 | 0.04209 | -0.0601 | 42.3592
17 | 1.7858 | 0.04645 | -0.0584 | 38.4456
17.5 | 1.7938 | 0.05099 | -0.0577 | 35.1794
18 | 1.7986 | 0.05607 | -0.0573 | 32.0778
18.5 | 1.804 | 0.06124 | -0.0573 | 29.4579
19 | 1.807 | 0.0669 | -0.0576 | 27.0105
19.5 | 1.808 | 0.07303 | -0.0584 | 24.7569
20 | 1.8065 | 0.07966 | -0.0595 | 22.6776

## 125. Re 14M Mach 0.25 (1)
BIGFOIL.COM POLAR EXPORT
e432
EPPLER 432 |  |  |  | Cl Max: | 1.828 | at alpha= | 10.5 | deg
JavaFoil+Calcfoil stall+Eppler ext transition |  |  |  | L/D Max: | 185.056 | at alpha= | 5 | deg
Re: | 14000000 |  |  | Cd Min: | 0.00547 | at alpha= | 1.5 | deg
Mach: | 0.25 |  |  | Cl=0 at alpha= | -5.4672 | deg
|  |  |  | @ Cl=0.1, Cd= | 0.0081692
|  |  |  | @ Cl=0.4, Cd= | 0.0058517
|  |  |  | @ Cl=0.6, Cd= | 0.0056913
alpha (deg) | Cl | Cd | Cm | Cl/Cd
-15 | -0.057 | 0.09479 | -0.059 | -0.604
-14.5 | -0.054 | 0.089 | -0.061 | -0.611
-14 | -0.051 | 0.0834 | -0.062 | -0.617
-13.5 | -0.139 | 0.07724 | -0.065 | -1.8
-13 | -0.179 | 0.07081 | -0.068 | -2.531
-12.5 | -0.212 | 0.06362 | -0.071 | -3.332
-12 | -0.24 | 0.05548 | -0.076 | -4.327
-11.5 | -0.286 | 0.02137 | -0.097 | -13.364
-11 | -0.311 | 0.01387 | -0.102 | -22.404
-10.5 | -0.323 | 0.0115 | -0.104 | -28.08
-10 | -0.326 | 0.01031 | -0.106 | -31.595
-9.5 | -0.32 | 0.00953 | -0.108 | -33.52
-9 | -0.305 | 0.00892 | -0.109 | -34.195
-8.5 | -0.282 | 0.00686 | -0.111 | -41.055
-8 | -0.253 | 0.00874 | -0.113 | -28.92
-7.5 | -0.213 | 0.00855 | -0.114 | -24.954
-7 | -0.168 | 0.00839 | -0.115 | -20
-6.5 | -0.117 | 0.0084 | -0.116 | -13.932
-6 | -0.062 | 0.00827 | -0.117 | -7.504
-5.5 | -0.004 | 0.00823 | -0.118 | -0.46
-5 | 0.057 | 0.00819 | -0.119 | 6.957
-4.5 | 0.119 | 0.00816 | -0.12 | 14.645
-4 | 0.183 | 0.00818 | -0.121 | 22.387
-3.5 | 0.247 | 0.00602 | -0.121 | 41.121
-3 | 0.312 | 0.00606 | -0.122 | 51.508
-2.5 | 0.377 | 0.00588 | -0.123 | 64.091
-2 | 0.442 | 0.0058 | -0.124 | 76.212
-1.5 | 0.506 | 0.00575 | -0.125 | 87.954
-1 | 0.569 | 0.00573 | -0.126 | 99.299
-0.5 | 0.633 | 0.00565 | -0.127 | 111.967
0 | 0.696 | 0.0055 | -0.128 | 126.534
0.5 | 0.76 | 0.00553 | -0.129 | 137.454
1 | 0.823 | 0.00551 | -0.129 | 149.465
1.5 | 0.883 | 0.00547 | -0.13 | 161.339
2 | 0.945 | 0.00568 | -0.131 | 166.461
2.5 | 1.008 | 0.00583 | -0.132 | 173.028
3 | 1.07 | 0.00606 | -0.133 | 176.684
3.5 | 1.133 | 0.00631 | -0.134 | 179.563
4 | 1.195 | 0.00656 | -0.134 | 182.077
4.5 | 1.256 | 0.00682 | -0.135 | 184.277
5 | 1.318 | 0.00712 | -0.136 | 185.056
5.5 | 1.379 | 0.00746 | -0.137 | 184.774
6 | 1.439 | 0.0078 | -0.138 | 184.546
6.5 | 1.498 | 0.00815 | -0.139 | 183.896
7 | 1.557 | 0.00854 | -0.139 | 182.26
7.5 | 1.614 | 0.00898 | -0.14 | 179.778
8 | 1.669 | 0.00945 | -0.141 | 176.539
8.5 | 1.722 | 0.00981 | -0.142 | 175.457
9 | 1.77 | 0.01039 | -0.142 | 170.342
9.5 | 1.808 | 0.01106 | -0.143 | 163.562
10 | 1.819 | 0.01947 | -0.143 | 93.458
10.5 | 1.828 | 0.01903 | -0.143 | 96.023
11 | 1.824 | 0.01835 | -0.143 | 99.446
11.5 | 1.805 | 0.01825 | -0.142 | 98.896
12 | 1.777 | 0.01972 | -0.142 | 90.127
12.5 | 1.734 | 0.01864 | -0.142 | 93.018
13 | 1.677 | 0.02636 | -0.142 | 63.612
13.5 | 1.604 | 0.02842 | -0.142 | 56.449
14 | 1.518 | 0.03076 | -0.142 | 49.344
14.5 | 1.418 | 0.03344 | -0.142 | 42.421
15 | 1.308 | 0.03642 | -0.142 | 35.903
15.5 | 1.187 | 0.03989 | -0.141 | 29.768

## 126. Re 14M Mach 0.25 (2)
BIGFOIL.COM POLAR EXPORT
e432
EPPLER 432 |  |  |  | Cl Max: | 1.7692 | at alpha= | 19 | deg
XFOIL ncrit=9 |  |  |  | L/D Max: | 210.21 | at alpha= | 4 | deg
Re: | 14000000 |  |  | Cd Min: | 0.16494 | at alpha= | -17 | deg
Mach: | 0.25 |  |  | Cl=0 at alpha= | -5.1399 | deg
|  |  |  | @ Cl=0.1, Cd= | 0.0059396
|  |  |  | @ Cl=0.4, Cd= | 0.005283
|  |  |  | @ Cl=0.6, Cd= | 0.0047491
alpha (deg) | Cl | Cd | Cm | Cl/Cd
-17 | -0.1735 | 0.16494 | -0.0913 | -1.0519
-16.5 | -0.1582 | 0.15842 | -0.0943 | -0.99861
-16 | -0.1441 | 0.15155 | -0.0973 | -0.95084
-15.5 | -0.1272 | 0.1455 | -0.1004 | -0.87423
-15 | -0.1132 | 0.13869 | -0.1034 | -0.81621
-13.5 | -0.6197 | 0.0305 | -0.1558 | -20.318
-13 | -0.6278 | 0.02666 | -0.1531 | -23.5484
-12.5 | -0.5958 | 0.02552 | -0.1509 | -23.3464
-12 | -0.6509 | 0.02032 | -0.1412 | -32.0325
-11.5 | -0.6495 | 0.01822 | -0.1337 | -35.6476
-11 | -0.6183 | 0.01653 | -0.1299 | -37.4047
-10.5 | -0.5831 | 0.0147 | -0.1267 | -39.6667
-10 | -0.543 | 0.01297 | -0.1239 | -41.8658
-9.5 | -0.4938 | 0.01181 | -0.1222 | -41.812
-9 | -0.4426 | 0.01078 | -0.1208 | -41.0575
-8.5 | -0.3916 | 0.00955 | -0.1194 | -41.0052
-8 | -0.3375 | 0.0086 | -0.1184 | -39.2442
-7.5 | -0.2811 | 0.00794 | -0.1178 | -35.403
-7 | -0.2228 | 0.00738 | -0.1175 | -30.1897
-6.5 | -0.1637 | 0.00697 | -0.1175 | -23.4864
-6 | -0.1041 | 0.00664 | -0.1175 | -15.6777
-5.5 | -0.0435 | 0.00635 | -0.1179 | -6.8504
-5 | 0.0169 | 0.00614 | -0.1182 | 2.7524
-4.5 | 0.078 | 0.00599 | -0.1187 | 13.0217
-4 | 0.1391 | 0.00585 | -0.1193 | 23.7778
-3.5 | 0.1997 | 0.00573 | -0.1199 | 34.8517
-3 | 0.2611 | 0.00559 | -0.1206 | 46.7084
-2.5 | 0.3216 | 0.00546 | -0.1213 | 58.9011
-2 | 0.3828 | 0.00532 | -0.1221 | 71.9549
-1.5 | 0.4432 | 0.00519 | -0.1228 | 85.395
-1 | 0.5042 | 0.00501 | -0.1238 | 100.6387
-0.5 | 0.565 | 0.00483 | -0.1248 | 116.9772
0 | 0.6256 | 0.00469 | -0.1257 | 133.3902
0.5 | 0.6868 | 0.0045 | -0.1269 | 152.6222
1 | 0.7479 | 0.00434 | -0.128 | 172.3272
1.5 | 0.8084 | 0.00427 | -0.1289 | 189.3208
2 | 0.8681 | 0.00437 | -0.1295 | 198.6499
2.5 | 0.9272 | 0.00452 | -0.13 | 205.1327
3 | 0.9859 | 0.0047 | -0.1305 | 209.766
3.5 | 1.0424 | 0.00498 | -0.1305 | 209.3173
4 | 1.0994 | 0.00523 | -0.1305 | 210.2103
4.5 | 1.1532 | 0.00564 | -0.13 | 204.4681
5 | 1.2067 | 0.00603 | -0.1294 | 200.1161
6 | 1.3094 | 0.00694 | -0.1273 | 188.6744
6.5 | 1.3572 | 0.00748 | -0.1256 | 181.4439
7 | 1.405 | 0.00797 | -0.1239 | 176.2861
7.5 | 1.4472 | 0.0086 | -0.1211 | 168.2791
8 | 1.4855 | 0.0091 | -0.1174 | 163.2418
8.5 | 1.5113 | 0.00985 | -0.1114 | 153.4315
9 | 1.5435 | 0.01052 | -0.1068 | 146.7205
9.5 | 1.5711 | 0.01138 | -0.1017 | 138.058
10 | 1.5926 | 0.01252 | -0.0959 | 127.2045
10.5 | 1.6078 | 0.01405 | -0.0896 | 114.4342
11 | 1.6283 | 0.0156 | -0.0847 | 104.3782
11.5 | 1.6427 | 0.01768 | -0.0796 | 92.9129
12 | 1.6612 | 0.01983 | -0.0756 | 83.7721
12.5 | 1.6766 | 0.0224 | -0.0717 | 74.8482
13 | 1.6935 | 0.02513 | -0.0685 | 67.3896
13.5 | 1.7079 | 0.02823 | -0.0656 | 60.4995
14 | 1.7176 | 0.03191 | -0.0628 | 53.8264
14.5 | 1.7289 | 0.03569 | -0.0606 | 48.4421
15 | 1.7367 | 0.04 | -0.0586 | 43.4175
15.5 | 1.7467 | 0.04433 | -0.0571 | 39.4022
16 | 1.7527 | 0.04927 | -0.0559 | 35.5734
16.5 | 1.7588 | 0.05441 | -0.0551 | 32.3249
17.5 | 1.764 | 0.06557 | -0.0541 | 26.9025
18 | 1.7656 | 0.07196 | -0.0545 | 24.5359
18.5 | 1.7678 | 0.07845 | -0.0554 | 22.5341
19 | 1.7692 | 0.08528 | -0.0567 | 20.7458
19.5 | 1.765 | 0.09306 | -0.0586 | 18.9663
20 | 1.7612 | 0.10096 | -0.0608 | 17.4445

## 127. Re 14M Mach 0.50 (1)
BIGFOIL.COM POLAR EXPORT
e432
EPPLER 432 |  |  |  | Cl Max: | 1.854 | at alpha= | 9 | deg
JavaFoil+Calcfoil stall+Eppler ext transition |  |  |  | L/D Max: | 176.054 | at alpha= | 4 | deg
Re: | 14000000 |  |  | Cd Min: | 0.00593 | at alpha= | 1 | deg
Mach: | 0.5 |  |  | Cl=0 at alpha= | -5.4688 | deg
|  |  |  | @ Cl=0.1, Cd= | 0.0089378
|  |  |  | @ Cl=0.4, Cd= | 0.0062393
|  |  |  | @ Cl=0.6, Cd= | 0.0060506
alpha (deg) | Cl | Cd | Cm | Cl/Cd
-20 | -0.81 | 0.16159 | -0.061 | -5.015
-19.5 | -0.783 | 0.15715 | -0.061 | -4.984
-19 | -0.759 | 0.14118 | -0.064 | -5.376
-18.5 | -0.732 | 0.13305 | -0.065 | -5.504
-18 | -0.705 | 0.12715 | -0.065 | -5.541
-17.5 | -0.675 | 0.12361 | -0.064 | -5.465
-17 | -0.647 | 0.11974 | -0.064 | -5.406
-16.5 | -0.619 | 0.11661 | -0.063 | -5.305
-16 | -0.59 | 0.11241 | -0.061 | -5.25
-15.5 | -0.562 | 0.1083 | -0.061 | -5.19
-15 | -0.535 | 0.10375 | -0.061 | -5.152
-14.5 | -0.507 | 0.10454 | -0.062 | -4.852
-14 | -0.48 | 0.0974 | -0.063 | -4.927
-13.5 | -0.452 | 0.09272 | -0.063 | -4.873
-13 | -0.424 | 0.08907 | -0.062 | -4.755
-12.5 | -0.395 | 0.08406 | -0.061 | -4.704
-12 | -0.368 | 0.07783 | -0.063 | -4.727
-11.5 | -0.34 | 0.07279 | -0.063 | -4.672
-11 | -0.312 | 0.06796 | -0.065 | -4.596
-10.5 | -0.285 | 0.06495 | -0.066 | -4.38
-10 | -0.264 | 0.04921 | -0.085 | -5.357
-9.5 | -0.271 | 0.01213 | -0.118 | -22.332
-9 | -0.233 | 0.0147 | -0.116 | -15.845
-8.5 | -0.205 | 0.01088 | -0.121 | -18.859
-8 | -0.173 | 0.01002 | -0.123 | -17.217
-7.5 | -0.14 | 0.00678 | -0.125 | -20.587
-7 | -0.106 | 0.00767 | -0.126 | -13.78
-6.5 | -0.072 | 0.00755 | -0.128 | -9.47
-6 | -0.037 | 0.00933 | -0.131 | -4.005
-5.5 | -0.004 | 0.00921 | -0.132 | -0.398
-5 | 0.06 | 0.00899 | -0.133 | 6.63
-4.5 | 0.129 | 0.0089 | -0.134 | 14.51
-4 | 0.201 | 0.00887 | -0.135 | 22.699
-3.5 | 0.274 | 0.0071 | -0.136 | 38.613
-3 | 0.347 | 0.00637 | -0.137 | 54.566
-2.5 | 0.42 | 0.00619 | -0.138 | 67.937
-2 | 0.494 | 0.0061 | -0.139 | 80.953
-1.5 | 0.565 | 0.00609 | -0.14 | 92.852
-1 | 0.636 | 0.00601 | -0.141 | 105.942
-0.5 | 0.707 | 0.00601 | -0.142 | 117.733
0 | 0.779 | 0.00595 | -0.143 | 130.873
0.5 | 0.85 | 0.00602 | -0.144 | 141.186
1 | 0.921 | 0.00593 | -0.145 | 155.304
1.5 | 0.985 | 0.00598 | -0.146 | 164.596
2 | 1.055 | 0.0062 | -0.147 | 170.05
2.5 | 1.124 | 0.00654 | -0.148 | 171.863
3 | 1.193 | 0.00685 | -0.148 | 174.281
3.5 | 1.262 | 0.0072 | -0.149 | 175.319
4 | 1.331 | 0.00756 | -0.15 | 176.054
4.5 | 1.399 | 0.00799 | -0.151 | 174.975
5 | 1.466 | 0.00843 | -0.152 | 173.898
5.5 | 1.533 | 0.00895 | -0.153 | 171.314
6 | 1.598 | 0.00953 | -0.154 | 167.664
6.5 | 1.662 | 0.01022 | -0.155 | 162.611
7 | 1.711 | 0.01696 | -0.155 | 100.857
7.5 | 1.76 | 0.01671 | -0.155 | 105.335
8 | 1.801 | 0.01645 | -0.155 | 109.489
8.5 | 1.835 | 0.01614 | -0.155 | 113.67
9 | 1.854 | 0.01796 | -0.155 | 103.219
9.5 | 1.824 | 0.02372 | -0.154 | 76.914
10 | 1.686 | 0.02735 | -0.154 | 61.665
10.5 | 1.069 | 0.03314 | -0.153 | 32.248
11 | 1.094 | 0.03725 | -0.152 | 29.372
11.5 | 1.119 | 0.04148 | -0.152 | 26.982
12 | 1.15 | 0.04227 | -0.152 | 27.204
12.5 | 1.174 | 0.04753 | -0.152 | 24.702
13 | 1.207 | 0.04677 | -0.152 | 25.81
13.5 | 1.232 | 0.05193 | -0.152 | 23.723
14 | 1.251 | 0.06054 | -0.15 | 20.657

## 128. Re 14M Mach 0.50 (2)
BIGFOIL.COM POLAR EXPORT
e432
EPPLER 432 |  |  |  | Cl Max: | 1.7148 | at alpha= | 15.5 | deg
XFOIL ncrit=9 |  |  |  | L/D Max: | 227.39 | at alpha= | 3.5 | deg
Re: | 14000000 |  |  | Cd Min: | 0.08805 | at alpha= | 15.5 | deg
Mach: | 0.5 |  |  | Cl=0 at alpha= | -99 | deg
|  |  |  | @ Cl=0.1, Cd= | 0.00489
|  |  |  | @ Cl=0.4, Cd= | 0.00489
|  |  |  | @ Cl=0.6, Cd= | 0.00489
alpha (deg) | Cl | Cd | Cm | Cl/Cd
0 | 0.7111 | 0.00489 | -0.1387 | 145.4192
0.5 | 0.7814 | 0.0047 | -0.1398 | 166.2553
1 | 0.8526 | 0.00452 | -0.1411 | 188.6283
1.5 | 0.923 | 0.00447 | -0.142 | 206.4877
2 | 0.9919 | 0.00461 | -0.1424 | 215.1627
2.5 | 1.06 | 0.00479 | -0.1426 | 221.2944
3 | 1.1277 | 0.00499 | -0.1425 | 225.992
3.5 | 1.1938 | 0.00525 | -0.142 | 227.3905
4 | 1.2572 | 0.0056 | -0.1409 | 224.5
4.5 | 1.3172 | 0.00603 | -0.1389 | 218.4411
5 | 1.3711 | 0.00659 | -0.1358 | 208.0577
5.5 | 1.4178 | 0.0071 | -0.1311 | 199.6901
6 | 1.4577 | 0.00774 | -0.125 | 188.3333
6.5 | 1.4954 | 0.0085 | -0.1187 | 175.9294
7 | 1.5286 | 0.00943 | -0.1119 | 162.0997
7.5 | 1.5584 | 0.01058 | -0.1049 | 147.2968
8 | 1.5842 | 0.01205 | -0.0978 | 131.4689
8.5 | 1.6097 | 0.01386 | -0.0913 | 116.14
9 | 1.6276 | 0.01635 | -0.0848 | 99.5474
9.5 | 1.6432 | 0.01938 | -0.0789 | 84.7884
10 | 1.6589 | 0.02279 | -0.0738 | 72.7907
10.5 | 1.6692 | 0.02679 | -0.069 | 62.3068
11 | 1.6726 | 0.03146 | -0.0644 | 53.1659
12 | 1.6862 | 0.04137 | -0.0574 | 40.759
12.5 | 1.6874 | 0.0472 | -0.0547 | 35.75
13 | 1.6951 | 0.05289 | -0.0526 | 32.0495
13.5 | 1.7048 | 0.05874 | -0.0511 | 29.0228
14 | 1.7072 | 0.06553 | -0.0501 | 26.0522
15 | 1.7084 | 0.08054 | -0.0501 | 21.2118
15.5 | 1.7148 | 0.08805 | -0.0507 | 19.4753

## 129. Re 16M Mach 0.00 (1)
BIGFOIL.COM POLAR EXPORT
e432
EPPLER 432 |  |  |  | Cl Max: | 1.835 | at alpha= | 11.5 | deg
JavaFoil+Calcfoil stall+Eppler ext transition |  |  |  | L/D Max: | 189.364 | at alpha= | 6.5 | deg
Re: | 16000000 |  |  | Cd Min: | 0.00553 | at alpha= | 0.5 | deg
Mach: | 0 |  |  | Cl=0 at alpha= | -5.4667 | deg
|  |  |  | @ Cl=0.1, Cd= | 0.007862
|  |  |  | @ Cl=0.4, Cd= | 0.0057533
|  |  |  | @ Cl=0.6, Cd= | 0.0055947
alpha (deg) | Cl | Cd | Cm | Cl/Cd
-17.5 | -0.321 | 0.10968 | -0.059 | -2.924
-17 | -0.331 | 0.10362 | -0.06 | -3.197
-16.5 | -0.342 | 0.0971 | -0.061 | -3.522
-16 | -0.352 | 0.09061 | -0.063 | -3.889
-15.5 | -0.362 | 0.08442 | -0.065 | -4.29
-15 | -0.372 | 0.07676 | -0.068 | -4.847
-14.5 | -0.382 | 0.06803 | -0.071 | -5.615
-14 | -0.394 | 0.05591 | -0.076 | -7.041
-13.5 | -0.427 | 0.02518 | -0.09 | -16.948
-13 | -0.44 | 0.01722 | -0.094 | -25.526
-12.5 | -0.443 | 0.01431 | -0.096 | -30.961
-12 | -0.442 | 0.01239 | -0.098 | -35.673
-11.5 | -0.437 | 0.01104 | -0.1 | -39.571
-11 | -0.427 | 0.0101 | -0.101 | -42.257
-10.5 | -0.411 | 0.00954 | -0.103 | -43.125
-10 | -0.391 | 0.00894 | -0.104 | -43.8
-9.5 | -0.367 | 0.00657 | -0.106 | -55.783
-9 | -0.34 | 0.00855 | -0.108 | -39.729
-8.5 | -0.303 | 0.00834 | -0.109 | -36.403
-8 | -0.263 | 0.00817 | -0.11 | -32.148
-7.5 | -0.217 | 0.00812 | -0.11 | -26.769
-7 | -0.169 | 0.00807 | -0.111 | -20.894
-6.5 | -0.116 | 0.00796 | -0.112 | -14.617
-6 | -0.061 | 0.00791 | -0.113 | -7.731
-5.5 | -0.004 | 0.00786 | -0.114 | -0.473
-5 | 0.056 | 0.00784 | -0.115 | 7.085
-4.5 | 0.116 | 0.00787 | -0.116 | 14.768
-4 | 0.178 | 0.00792 | -0.117 | 22.439
-3.5 | 0.24 | 0.00653 | -0.118 | 36.726
-3 | 0.302 | 0.00583 | -0.118 | 51.896
-2.5 | 0.365 | 0.00577 | -0.119 | 63.181
-2 | 0.428 | 0.00574 | -0.12 | 74.592
-1.5 | 0.489 | 0.00574 | -0.121 | 85.239
-1 | 0.551 | 0.00565 | -0.122 | 97.469
-0.5 | 0.613 | 0.00558 | -0.123 | 109.747
0 | 0.674 | 0.00556 | -0.124 | 121.348
0.5 | 0.736 | 0.00553 | -0.124 | 133.059
1 | 0.797 | 0.00558 | -0.125 | 142.826
1.5 | 0.855 | 0.00562 | -0.126 | 152.065
2 | 0.916 | 0.00568 | -0.127 | 161.279
2.5 | 0.977 | 0.0058 | -0.128 | 168.385
3 | 1.037 | 0.00593 | -0.129 | 174.957
3.5 | 1.097 | 0.00616 | -0.129 | 178.082
4 | 1.158 | 0.00633 | -0.13 | 182.732
4.5 | 1.217 | 0.00658 | -0.131 | 185.001
5 | 1.277 | 0.00685 | -0.132 | 186.529
5.5 | 1.336 | 0.00713 | -0.133 | 187.291
6 | 1.395 | 0.00742 | -0.133 | 188.035
6.5 | 1.453 | 0.00767 | -0.134 | 189.364
7 | 1.51 | 0.00805 | -0.135 | 187.614
7.5 | 1.566 | 0.00841 | -0.136 | 186.293
8 | 1.62 | 0.0088 | -0.136 | 184.221
8.5 | 1.673 | 0.00907 | -0.137 | 184.532
9 | 1.723 | 0.00952 | -0.138 | 180.959
9.5 | 1.765 | 0.01003 | -0.139 | 175.847
10 | 1.798 | 0.0105 | -0.139 | 171.262
10.5 | 1.826 | 0.01105 | -0.14 | 165.191
11 | 1.832 | 0.0197 | -0.14 | 93.012
11.5 | 1.835 | 0.01897 | -0.14 | 96.739
12 | 1.831 | 0.01831 | -0.14 | 99.995
12.5 | 1.817 | 0.01773 | -0.139 | 102.528
13 | 1.799 | 0.01898 | -0.14 | 94.771
13.5 | 1.772 | 0.01783 | -0.14 | 99.409
14 | 1.738 | 0.0192 | -0.14 | 90.54
14.5 | 1.697 | 0.02652 | -0.14 | 63.979
15 | 1.65 | 0.0284 | -0.14 | 58.1
15.5 | 1.598 | 0.03047 | -0.14 | 52.448
16 | 1.542 | 0.03276 | -0.14 | 47.078
16.5 | 1.481 | 0.03528 | -0.139 | 41.981

## 130. Re 16M Mach 0.00 (2)
BIGFOIL.COM POLAR EXPORT
e432
EPPLER 432 |  |  |  | Cl Max: | 1.7969 | at alpha= | 16.5 | deg
XFOIL ncrit=9 |  |  |  | L/D Max: | 203.801 | at alpha= | 3.5 | deg
Re: | 16000000 |  |  | Cd Min: | 0.03908 | at alpha= | 16.5 | deg
Mach: | 0 |  |  | Cl=0 at alpha= | -99 | deg
|  |  |  | @ Cl=0.1, Cd= | 0.00465
|  |  |  | @ Cl=0.4, Cd= | 0.00465
|  |  |  | @ Cl=0.6, Cd= | 0.00465
alpha (deg) | Cl | Cd | Cm | Cl/Cd
0 | 0.6038 | 0.00465 | -0.1222 | 129.8495
0.5 | 0.662 | 0.00452 | -0.1232 | 146.4602
1 | 0.7201 | 0.00442 | -0.1242 | 162.9186
1.5 | 0.7781 | 0.00429 | -0.1252 | 181.3753
2 | 0.8354 | 0.00434 | -0.1259 | 192.4885
2.5 | 0.8922 | 0.00447 | -0.1265 | 199.5973
3 | 0.948 | 0.00467 | -0.1269 | 202.9979
3.5 | 1.0027 | 0.00492 | -0.1271 | 203.8008
4 | 1.0557 | 0.00525 | -0.127 | 201.0857
4.5 | 1.109 | 0.00556 | -0.127 | 199.4604
5 | 1.1599 | 0.00597 | -0.1266 | 194.2881
5.5 | 1.2111 | 0.00635 | -0.1262 | 190.7244
6 | 1.2611 | 0.00676 | -0.1256 | 186.5533
6.5 | 1.3101 | 0.0072 | -0.1249 | 181.9583
7 | 1.3565 | 0.00771 | -0.1237 | 175.9403
7.5 | 1.4028 | 0.00818 | -0.1225 | 171.4914
8 | 1.4463 | 0.00871 | -0.1208 | 166.0505
8.5 | 1.4863 | 0.00932 | -0.1184 | 159.4742
9 | 1.5209 | 0.00982 | -0.1149 | 154.8778
9.5 | 1.5448 | 0.01055 | -0.1094 | 146.4265
10 | 1.5663 | 0.01145 | -0.1038 | 136.7948
10.5 | 1.5936 | 0.01225 | -0.0995 | 130.0898
11 | 1.6188 | 0.01318 | -0.0952 | 122.8225
11.5 | 1.6402 | 0.01435 | -0.0906 | 114.2997
12 | 1.6621 | 0.01565 | -0.0865 | 106.2045
12.5 | 1.6812 | 0.01722 | -0.0824 | 97.6307
13 | 1.7008 | 0.01896 | -0.0789 | 89.7046
13.5 | 1.7177 | 0.02104 | -0.0754 | 81.6397
14 | 1.7344 | 0.02332 | -0.0724 | 74.3739
14.5 | 1.748 | 0.02601 | -0.0696 | 67.2049
15 | 1.7629 | 0.0288 | -0.0673 | 61.2118
15.5 | 1.7764 | 0.03186 | -0.0652 | 55.7564
16 | 1.7861 | 0.03544 | -0.0633 | 50.3979
16.5 | 1.7969 | 0.03908 | -0.0618 | 45.98

## 131. Re 16M Mach 0.10 (1)
BIGFOIL.COM POLAR EXPORT
e432
EPPLER 432 |  |  |  | Cl Max: | 1.833 | at alpha= | 11 | deg
JavaFoil+Calcfoil stall+Eppler ext transition |  |  |  | L/D Max: | 188.922 | at alpha= | 6.5 | deg
Re: | 16000000 |  |  | Cd Min: | 0.00554 | at alpha= | 0.5 | deg
Mach: | 0.1 |  |  | Cl=0 at alpha= | -5.4667 | deg
|  |  |  | @ Cl=0.1, Cd= | 0.0078844
|  |  |  | @ Cl=0.4, Cd= | 0.0057643
|  |  |  | @ Cl=0.6, Cd= | 0.0056107
alpha (deg) | Cl | Cd | Cm | Cl/Cd
-17 | -0.291 | 0.10617 | -0.059 | -2.743
-16.5 | -0.304 | 0.10007 | -0.06 | -3.033
-16 | -0.316 | 0.09389 | -0.062 | -3.363
-15.5 | -0.328 | 0.08758 | -0.064 | -3.742
-15 | -0.339 | 0.08099 | -0.066 | -4.189
-14.5 | -0.351 | 0.07323 | -0.069 | -4.789
-14 | -0.362 | 0.06375 | -0.073 | -5.685
-13.5 | -0.378 | 0.04857 | -0.08 | -7.78
-13 | -0.412 | 0.02025 | -0.093 | -20.36
-12.5 | -0.421 | 0.01545 | -0.096 | -27.272
-12 | -0.424 | 0.01302 | -0.098 | -32.586
-11.5 | -0.422 | 0.01144 | -0.1 | -36.888
-11 | -0.415 | 0.01035 | -0.102 | -40.101
-10.5 | -0.402 | 0.00972 | -0.103 | -41.356
-10 | -0.385 | 0.00908 | -0.105 | -42.361
-9.5 | -0.362 | 0.00664 | -0.106 | -54.465
-9 | -0.334 | 0.00726 | -0.108 | -46.029
-8.5 | -0.302 | 0.00845 | -0.109 | -35.684
-8 | -0.262 | 0.00829 | -0.11 | -31.581
-7.5 | -0.217 | 0.00812 | -0.111 | -26.73
-7 | -0.169 | 0.00808 | -0.112 | -20.868
-6.5 | -0.116 | 0.00806 | -0.113 | -14.443
-6 | -0.061 | 0.00793 | -0.114 | -7.734
-5.5 | -0.004 | 0.00787 | -0.115 | -0.473
-5 | 0.056 | 0.00787 | -0.115 | 7.09
-4.5 | 0.117 | 0.00789 | -0.116 | 14.788
-4 | 0.179 | 0.00795 | -0.117 | 22.471
-3.5 | 0.241 | 0.00655 | -0.118 | 36.813
-3 | 0.304 | 0.00584 | -0.119 | 52.049
-2.5 | 0.367 | 0.00578 | -0.12 | 63.422
-2 | 0.43 | 0.00575 | -0.121 | 74.82
-1.5 | 0.492 | 0.00575 | -0.122 | 85.517
-1 | 0.554 | 0.00567 | -0.122 | 97.734
-0.5 | 0.616 | 0.00559 | -0.123 | 110.1
0 | 0.678 | 0.00557 | -0.124 | 121.641
0.5 | 0.739 | 0.00554 | -0.125 | 133.403
1 | 0.801 | 0.00559 | -0.126 | 143.225
1.5 | 0.859 | 0.00563 | -0.127 | 152.64
2 | 0.92 | 0.00569 | -0.128 | 161.623
2.5 | 0.981 | 0.00581 | -0.128 | 168.827
3 | 1.042 | 0.00595 | -0.129 | 175.076
3.5 | 1.103 | 0.00618 | -0.13 | 178.43
4 | 1.163 | 0.00637 | -0.131 | 182.684
4.5 | 1.223 | 0.00662 | -0.132 | 184.925
5 | 1.283 | 0.00689 | -0.132 | 186.284
5.5 | 1.343 | 0.00718 | -0.133 | 187.02
6 | 1.402 | 0.00746 | -0.134 | 187.942
6.5 | 1.46 | 0.00773 | -0.135 | 188.922
7 | 1.517 | 0.00811 | -0.136 | 187.019
7.5 | 1.574 | 0.00848 | -0.136 | 185.586
8 | 1.628 | 0.00888 | -0.137 | 183.324
8.5 | 1.681 | 0.00916 | -0.138 | 183.42
9 | 1.731 | 0.00963 | -0.139 | 179.753
9.5 | 1.772 | 0.01015 | -0.139 | 174.516
10 | 1.804 | 0.01063 | -0.14 | 169.702
10.5 | 1.83 | 0.0112 | -0.141 | 163.45
11 | 1.833 | 0.02009 | -0.14 | 91.235
11.5 | 1.833 | 0.01938 | -0.14 | 94.601
12 | 1.826 | 0.01873 | -0.14 | 97.51
12.5 | 1.809 | 0.01812 | -0.14 | 99.841
13 | 1.786 | 0.01945 | -0.14 | 91.844
13.5 | 1.755 | 0.01829 | -0.14 | 95.926
14 | 1.715 | 0.02543 | -0.14 | 67.433
14.5 | 1.668 | 0.02729 | -0.14 | 61.13
15 | 1.615 | 0.02928 | -0.14 | 55.15
15.5 | 1.556 | 0.03149 | -0.14 | 49.409
16 | 1.493 | 0.03392 | -0.14 | 44.004

## 132. Re 16M Mach 0.10 (2)
BIGFOIL.COM POLAR EXPORT
e432
EPPLER 432 |  |  |  | Cl Max: | 1.7914 | at alpha= | 16.5 | deg
XFOIL ncrit=9 |  |  |  | L/D Max: | 204.625 | at alpha= | 3.5 | deg
Re: | 16000000 |  |  | Cd Min: | 0.0413 | at alpha= | 16.5 | deg
Mach: | 0.1 |  |  | Cl=0 at alpha= | -5.1692 | deg
|  |  |  | @ Cl=0.1, Cd= | 0.00575
|  |  |  | @ Cl=0.4, Cd= | 0.0051491
|  |  |  | @ Cl=0.6, Cd= | 0.0046749
alpha (deg) | Cl | Cd | Cm | Cl/Cd
-17 | -0.9901 | 0.02402 | -0.1509 | -41.2198
-16.5 | -0.9484 | 0.02435 | -0.1485 | -38.9487
-16 | -0.9417 | 0.02217 | -0.145 | -42.4763
-15.5 | -0.9875 | 0.01758 | -0.1362 | -56.1718
-15 | -0.9584 | 0.01685 | -0.1329 | -56.8783
-14.5 | -0.9445 | 0.01595 | -0.1269 | -59.2163
-14 | -0.9075 | 0.01559 | -0.1241 | -58.2104
-13.5 | -0.8771 | 0.01433 | -0.1207 | -61.2073
-13 | -0.8347 | 0.01362 | -0.1189 | -61.2849
-12.5 | -0.7849 | 0.01327 | -0.118 | -59.1485
-12 | -0.7432 | 0.01217 | -0.1161 | -61.0682
-11.5 | -0.6949 | 0.0115 | -0.1151 | -60.4261
-11 | -0.6441 | 0.01092 | -0.1144 | -58.9835
-10.5 | -0.5931 | 0.01032 | -0.1138 | -57.4709
-10 | -0.5418 | 0.00963 | -0.1132 | -56.2617
-9.5 | -0.4883 | 0.0091 | -0.113 | -53.6593
-9 | -0.4339 | 0.00867 | -0.1128 | -50.0461
-8.5 | -0.3791 | 0.00817 | -0.1128 | -46.4015
-8 | -0.3236 | 0.00776 | -0.1128 | -41.701
-7 | -0.211 | 0.00698 | -0.1132 | -30.2292
-6.5 | -0.1543 | 0.00665 | -0.1135 | -23.203
-6 | -0.0966 | 0.00635 | -0.1139 | -15.2126
-5.5 | -0.0385 | 0.00609 | -0.1144 | -6.3218
-5 | 0.0197 | 0.00594 | -0.115 | 3.3165
-4.5 | 0.0787 | 0.00579 | -0.1157 | 13.5924
-4 | 0.1373 | 0.00568 | -0.1163 | 24.1725
-3.5 | 0.1961 | 0.00555 | -0.117 | 35.3333
-3 | 0.255 | 0.00544 | -0.1178 | 46.875
-2.5 | 0.3137 | 0.00531 | -0.1185 | 59.0772
-2 | 0.3724 | 0.00521 | -0.1193 | 71.4779
-1.5 | 0.4313 | 0.00508 | -0.1201 | 84.9016
-1 | 0.4896 | 0.00494 | -0.1209 | 99.1093
-0.5 | 0.5484 | 0.00478 | -0.1218 | 114.728
0 | 0.6073 | 0.00466 | -0.1228 | 130.3219
0.5 | 0.666 | 0.00453 | -0.1238 | 147.0199
1 | 0.7244 | 0.00442 | -0.1248 | 163.8914
1.5 | 0.7828 | 0.00429 | -0.1258 | 182.4709
2 | 0.8405 | 0.00435 | -0.1265 | 193.2184
2.5 | 0.8976 | 0.00448 | -0.127 | 200.3571
3 | 0.9538 | 0.00468 | -0.1274 | 203.8034
3.5 | 1.0088 | 0.00493 | -0.1276 | 204.6247
4 | 1.0621 | 0.00526 | -0.1275 | 201.9202
4.5 | 1.1159 | 0.00557 | -0.1275 | 200.3411
5 | 1.167 | 0.00599 | -0.127 | 194.8247
5.5 | 1.2184 | 0.00637 | -0.1266 | 191.2716
6 | 1.2688 | 0.00678 | -0.126 | 187.1386
6.5 | 1.3176 | 0.00724 | -0.1251 | 181.989
7 | 1.3641 | 0.00776 | -0.1238 | 175.7861
7.5 | 1.4102 | 0.00824 | -0.1224 | 171.1408
8 | 1.4539 | 0.00877 | -0.1206 | 165.7811
8.5 | 1.493 | 0.00939 | -0.118 | 158.9989
9 | 1.5241 | 0.0099 | -0.1136 | 153.9495
9.5 | 1.5492 | 0.01063 | -0.1082 | 145.7385
10 | 1.5705 | 0.01158 | -0.1025 | 135.6218
10.5 | 1.5969 | 0.01245 | -0.0981 | 128.2651
11 | 1.6211 | 0.01346 | -0.0936 | 120.4383
11.5 | 1.6426 | 0.0147 | -0.089 | 111.7415
12 | 1.663 | 0.01614 | -0.0847 | 103.0359
12.5 | 1.6817 | 0.01784 | -0.0807 | 94.2657
13 | 1.7012 | 0.0197 | -0.0772 | 86.3553
13.5 | 1.7179 | 0.02191 | -0.0738 | 78.4071
14 | 1.7335 | 0.0244 | -0.0708 | 71.0451
14.5 | 1.7467 | 0.02726 | -0.068 | 64.0756
15 | 1.7608 | 0.03024 | -0.0657 | 58.2275
15.5 | 1.7733 | 0.03354 | -0.0637 | 52.8712
16 | 1.7843 | 0.03715 | -0.062 | 48.0296
16.5 | 1.7914 | 0.0413 | -0.0605 | 43.3753

## 133. Re 16M Mach 0.25 (1)
BIGFOIL.COM POLAR EXPORT
e432
EPPLER 432 |  |  |  | Cl Max: | 1.831 | at alpha= | 10.5 | deg
JavaFoil+Calcfoil stall+Eppler ext transition |  |  |  | L/D Max: | 185.609 | at alpha= | 5 | deg
Re: | 16000000 |  |  | Cd Min: | 0.00564 | at alpha= | 0 | deg
Mach: | 0.25 |  |  | Cl=0 at alpha= | -5.4672 | deg
|  |  |  | @ Cl=0.1, Cd= | 0.00808
|  |  |  | @ Cl=0.4, Cd= | 0.0058294
|  |  |  | @ Cl=0.6, Cd= | 0.0057064
alpha (deg) | Cl | Cd | Cm | Cl/Cd
-15 | -0.057 | 0.09373 | -0.06 | -0.611
-14.5 | -0.054 | 0.0883 | -0.061 | -0.616
-14 | -0.052 | 0.08182 | -0.064 | -0.63
-13.5 | -0.139 | 0.07577 | -0.066 | -1.838
-13 | -0.179 | 0.06984 | -0.068 | -2.57
-12.5 | -0.213 | 0.06216 | -0.072 | -3.42
-12 | -0.244 | 0.04859 | -0.081 | -5.017
-11.5 | -0.291 | 0.017 | -0.099 | -17.116
-11 | -0.312 | 0.01303 | -0.102 | -23.946
-10.5 | -0.324 | 0.01106 | -0.105 | -29.273
-10 | -0.326 | 0.00999 | -0.107 | -32.681
-9.5 | -0.32 | 0.00928 | -0.108 | -34.494
-9 | -0.305 | 0.00688 | -0.11 | -44.354
-8.5 | -0.282 | 0.00751 | -0.111 | -37.594
-8 | -0.253 | 0.00857 | -0.113 | -29.492
-7.5 | -0.213 | 0.00841 | -0.114 | -25.357
-7 | -0.168 | 0.00824 | -0.115 | -20.348
-6.5 | -0.117 | 0.00825 | -0.116 | -14.176
-6 | -0.062 | 0.00812 | -0.117 | -7.639
-5.5 | -0.004 | 0.00808 | -0.118 | -0.469
-5 | 0.057 | 0.00808 | -0.119 | 7.051
-4.5 | 0.119 | 0.00808 | -0.12 | 14.782
-4 | 0.183 | 0.00808 | -0.121 | 22.671
-3.5 | 0.247 | 0.00597 | -0.121 | 41.429
-3 | 0.312 | 0.00599 | -0.122 | 52.09
-2.5 | 0.377 | 0.00584 | -0.123 | 64.479
-2 | 0.442 | 0.00581 | -0.124 | 76.083
-1.5 | 0.506 | 0.00576 | -0.125 | 87.698
-1 | 0.569 | 0.00575 | -0.126 | 99.053
-0.5 | 0.633 | 0.00566 | -0.127 | 111.792
0 | 0.696 | 0.00564 | -0.128 | 123.41
0.5 | 0.76 | 0.00564 | -0.129 | 134.706
1 | 0.823 | 0.00568 | -0.129 | 145.053
1.5 | 0.883 | 0.00572 | -0.13 | 154.326
2 | 0.945 | 0.00579 | -0.131 | 163.248
2.5 | 1.008 | 0.00592 | -0.132 | 170.291
3 | 1.07 | 0.00609 | -0.133 | 175.647
3.5 | 1.133 | 0.00632 | -0.134 | 179.193
4 | 1.195 | 0.00655 | -0.134 | 182.26
4.5 | 1.256 | 0.00682 | -0.135 | 184.307
5 | 1.318 | 0.0071 | -0.136 | 185.609
5.5 | 1.379 | 0.00744 | -0.137 | 185.259
6 | 1.439 | 0.00776 | -0.138 | 185.425
6.5 | 1.498 | 0.00811 | -0.139 | 184.832
7 | 1.557 | 0.00849 | -0.139 | 183.422
7.5 | 1.614 | 0.0089 | -0.14 | 181.328
8 | 1.669 | 0.00936 | -0.141 | 178.264
8.5 | 1.722 | 0.00971 | -0.142 | 177.242
9 | 1.77 | 0.01025 | -0.142 | 172.784
9.5 | 1.808 | 0.01086 | -0.143 | 166.547
10 | 1.822 | 0.01907 | -0.143 | 95.553
10.5 | 1.831 | 0.01861 | -0.143 | 98.405
11 | 1.827 | 0.01795 | -0.143 | 101.8
11.5 | 1.808 | 0.01773 | -0.143 | 101.952
12 | 1.78 | 0.01913 | -0.143 | 93.046
12.5 | 1.737 | 0.01808 | -0.143 | 96.09
13 | 1.68 | 0.0256 | -0.143 | 65.601
13.5 | 1.607 | 0.0276 | -0.143 | 58.22
14 | 1.521 | 0.02986 | -0.143 | 50.93
14.5 | 1.421 | 0.03245 | -0.142 | 43.79
15 | 1.31 | 0.03532 | -0.142 | 37.085
15.5 | 1.189 | 0.0387 | -0.142 | 30.732

## 134. Re 16M Mach 0.25 (2)
BIGFOIL.COM POLAR EXPORT
e432
EPPLER 432 |  |  |  | Cl Max: | 1.7832 | at alpha= | 19 | deg
XFOIL ncrit=9 |  |  |  | L/D Max: | 209.398 | at alpha= | 3.5 | deg
Re: | 16000000 |  |  | Cd Min: | 0.14937 | at alpha= | -17 | deg
Mach: | 0.25 |  |  | Cl=0 at alpha= | -5.1444 | deg
|  |  |  | @ Cl=0.1, Cd= | 0.0058066
|  |  |  | @ Cl=0.4, Cd= | 0.0052149
|  |  |  | @ Cl=0.6, Cd= | 0.0047416
alpha (deg) | Cl | Cd | Cm | Cl/Cd
-17 | -0.2222 | 0.14937 | -0.0939 | -1.4876
-16.5 | -0.2029 | 0.14438 | -0.0968 | -1.4053
-16 | -0.1875 | 0.13833 | -0.0999 | -1.3555
-15.5 | -0.379 | 0.09194 | -0.1206 | -4.1223
-15 | -0.4132 | 0.07938 | -0.1279 | -5.2053
-14.5 | -0.6191 | 0.03938 | -0.1553 | -15.7212
-14 | -0.586 | 0.03735 | -0.1555 | -15.6894
-13.5 | -0.6698 | 0.0271 | -0.1553 | -24.7159
-13 | -0.6738 | 0.02388 | -0.1514 | -28.2161
-12.5 | -0.6444 | 0.02277 | -0.1482 | -28.3004
-12 | -0.6922 | 0.01883 | -0.1366 | -36.7605
-11.5 | -0.6719 | 0.01672 | -0.1316 | -40.1854
-11 | -0.6351 | 0.01518 | -0.1284 | -41.8379
-10.5 | -0.5955 | 0.0136 | -0.1255 | -43.7868
-10 | -0.5514 | 0.01205 | -0.1231 | -45.7593
-9.5 | -0.5007 | 0.01102 | -0.1215 | -45.4356
-9 | -0.4468 | 0.0102 | -0.1204 | -43.8039
-8.5 | -0.3924 | 0.00932 | -0.1194 | -42.103
-8 | -0.3364 | 0.00865 | -0.1186 | -38.8902
-7.5 | -0.2792 | 0.00801 | -0.1182 | -34.8564
-7 | -0.2218 | 0.00737 | -0.1178 | -30.095
-6.5 | -0.1632 | 0.00692 | -0.1177 | -23.5838
-6 | -0.1033 | 0.00653 | -0.1178 | -15.8193
-5.5 | -0.0431 | 0.00625 | -0.118 | -6.896
-5 | 0.0175 | 0.00601 | -0.1184 | 2.9118
-4.5 | 0.0788 | 0.00585 | -0.119 | 13.4701
-3.5 | 0.2009 | 0.0056 | -0.1202 | 35.875
-3 | 0.2618 | 0.0055 | -0.1208 | 47.6
-2.5 | 0.3228 | 0.00536 | -0.1216 | 60.2239
-2 | 0.3835 | 0.00525 | -0.1223 | 73.0476
-1.5 | 0.4446 | 0.00512 | -0.1232 | 86.8359
-1 | 0.505 | 0.00498 | -0.124 | 101.4056
-0.5 | 0.5658 | 0.00482 | -0.1249 | 117.3859
0 | 0.6269 | 0.00468 | -0.1259 | 133.953
0.5 | 0.6876 | 0.00455 | -0.1269 | 151.1209
1.5 | 0.8087 | 0.00432 | -0.1289 | 187.1991
2 | 0.8685 | 0.00438 | -0.1297 | 198.2877
2.5 | 0.9275 | 0.00453 | -0.1301 | 204.7461
3 | 0.9861 | 0.00471 | -0.1305 | 209.3631
3.5 | 1.0428 | 0.00498 | -0.1306 | 209.3976
4 | 1.0986 | 0.00529 | -0.1304 | 207.6749
4.5 | 1.1534 | 0.00564 | -0.1301 | 204.5035
5 | 1.2063 | 0.00607 | -0.1293 | 198.7315
6 | 1.3098 | 0.00693 | -0.1275 | 189.0043
6.5 | 1.3581 | 0.00746 | -0.1258 | 182.0509
7 | 1.4063 | 0.00794 | -0.1242 | 177.1159
7.5 | 1.4498 | 0.00853 | -0.1216 | 169.9648
8 | 1.487 | 0.00907 | -0.1177 | 163.9471
8.5 | 1.5157 | 0.00973 | -0.1122 | 155.776
9 | 1.5454 | 0.01046 | -0.1072 | 147.7438
9.5 | 1.5748 | 0.01125 | -0.1023 | 139.9822
10 | 1.5944 | 0.01244 | -0.0962 | 128.1672
10.5 | 1.6143 | 0.01378 | -0.0905 | 117.148
11 | 1.6327 | 0.01538 | -0.0853 | 106.1573
11.5 | 1.6509 | 0.01723 | -0.0805 | 95.8154
12 | 1.6702 | 0.0193 | -0.0764 | 86.5389
12.5 | 1.6843 | 0.02188 | -0.0724 | 76.979
13 | 1.7013 | 0.02456 | -0.0691 | 69.2712
13.5 | 1.7156 | 0.02763 | -0.0661 | 62.0919
14 | 1.728 | 0.03107 | -0.0634 | 55.6164
14.5 | 1.74 | 0.03474 | -0.061 | 50.0864
15 | 1.7483 | 0.03897 | -0.059 | 44.8627
15.5 | 1.7581 | 0.04326 | -0.0574 | 40.6403
16 | 1.7628 | 0.04826 | -0.0561 | 36.5271
16.5 | 1.7686 | 0.0534 | -0.0553 | 33.1199
17 | 1.7749 | 0.0587 | -0.0548 | 30.2368
17.5 | 1.7783 | 0.0639 | -0.054 | 27.8294
18 | 1.7803 | 0.0702 | -0.0544 | 25.3604
18.5 | 1.7822 | 0.07669 | -0.0552 | 23.239
19 | 1.7832 | 0.08353 | -0.0564 | 21.348
19.5 | 1.7824 | 0.09073 | -0.058 | 19.6451
20 | 1.7754 | 0.09904 | -0.0603 | 17.9261

## 135. Re 16M Mach 0.50 (1)
BIGFOIL.COM POLAR EXPORT
e432
EPPLER 432 |  |  |  | Cl Max: | 1.857 | at alpha= | 9 | deg
JavaFoil+Calcfoil stall+Eppler ext transition |  |  |  | L/D Max: | 175.849 | at alpha= | 4 | deg
Re: | 16000000 |  |  | Cd Min: | 0.00601 | at alpha= | -0.5 | deg
Mach: | 0.5 |  |  | Cl=0 at alpha= | -5.4688 | deg
|  |  |  | @ Cl=0.1, Cd= | 0.0088226
|  |  |  | @ Cl=0.4, Cd= | 0.0061838
|  |  |  | @ Cl=0.6, Cd= | 0.0060504
alpha (deg) | Cl | Cd | Cm | Cl/Cd
-20 | -0.81 | 0.1667 | -0.061 | -4.86
-19.5 | -0.783 | 0.16213 | -0.061 | -4.83
-19 | -0.759 | 0.14008 | -0.064 | -5.421
-18.5 | -0.733 | 0.13227 | -0.065 | -5.54
-18 | -0.705 | 0.12607 | -0.066 | -5.592
-17.5 | -0.676 | 0.12266 | -0.065 | -5.511
-17 | -0.648 | 0.11857 | -0.064 | -5.462
-16.5 | -0.619 | 0.11522 | -0.063 | -5.373
-16 | -0.591 | 0.11102 | -0.062 | -5.32
-15.5 | -0.562 | 0.10729 | -0.061 | -5.24
-15 | -0.535 | 0.10273 | -0.061 | -5.203
-14.5 | -0.507 | 0.10362 | -0.063 | -4.897
-14 | -0.48 | 0.09666 | -0.064 | -4.967
-13.5 | -0.452 | 0.09179 | -0.063 | -4.924
-13 | -0.424 | 0.08797 | -0.062 | -4.817
-12.5 | -0.396 | 0.08337 | -0.062 | -4.746
-12 | -0.368 | 0.07683 | -0.063 | -4.791
-11.5 | -0.34 | 0.07162 | -0.065 | -4.753
-11 | -0.313 | 0.06682 | -0.066 | -4.679
-10.5 | -0.285 | 0.06457 | -0.066 | -4.408
-10 | -0.267 | 0.04418 | -0.09 | -6.047
-9.5 | -0.271 | 0.01168 | -0.118 | -23.249
-9 | -0.235 | 0.01315 | -0.118 | -17.867
-8.5 | -0.206 | 0.01049 | -0.121 | -19.609
-8 | -0.173 | 0.0098 | -0.123 | -17.621
-7.5 | -0.14 | 0.0067 | -0.125 | -20.867
-7 | -0.106 | 0.00754 | -0.126 | -14.02
-6.5 | -0.072 | 0.00832 | -0.128 | -8.613
-6 | -0.037 | 0.00915 | -0.131 | -4.085
-5.5 | -0.004 | 0.00903 | -0.132 | -0.405
-5 | 0.06 | 0.00884 | -0.133 | 6.738
-4.5 | 0.129 | 0.00881 | -0.134 | 14.669
-4 | 0.201 | 0.00884 | -0.135 | 22.769
-3.5 | 0.274 | 0.00706 | -0.136 | 38.861
-3 | 0.347 | 0.0063 | -0.137 | 55.167
-2.5 | 0.42 | 0.00614 | -0.138 | 68.502
-2 | 0.494 | 0.00612 | -0.139 | 80.662
-1.5 | 0.565 | 0.00608 | -0.14 | 93.011
-1 | 0.636 | 0.00602 | -0.141 | 105.693
-0.5 | 0.707 | 0.00601 | -0.142 | 117.659
0 | 0.779 | 0.0061 | -0.143 | 127.686
0.5 | 0.85 | 0.00614 | -0.144 | 138.369
1 | 0.921 | 0.00613 | -0.145 | 150.281
1.5 | 0.985 | 0.0062 | -0.146 | 158.836
2 | 1.055 | 0.00631 | -0.147 | 167.159
2.5 | 1.124 | 0.00661 | -0.148 | 170.097
3 | 1.193 | 0.00688 | -0.148 | 173.378
3.5 | 1.262 | 0.0072 | -0.149 | 175.307
4 | 1.331 | 0.00757 | -0.15 | 175.849
4.5 | 1.399 | 0.00797 | -0.151 | 175.557
5 | 1.466 | 0.00842 | -0.152 | 174.078
5.5 | 1.533 | 0.00889 | -0.153 | 172.398
6 | 1.598 | 0.0095 | -0.154 | 168.277
6.5 | 1.662 | 0.01012 | -0.155 | 164.264
7 | 1.712 | 0.01678 | -0.155 | 102.031
7.5 | 1.762 | 0.01651 | -0.155 | 106.735
8 | 1.803 | 0.01621 | -0.155 | 111.222
8.5 | 1.837 | 0.01812 | -0.155 | 101.412
9 | 1.857 | 0.01756 | -0.155 | 105.753
9.5 | 1.827 | 0.0171 | -0.155 | 106.826
10 | 1.685 | 0.02813 | -0.154 | 59.898
10.5 | 1.07 | 0.03225 | -0.153 | 33.186
11 | 1.096 | 0.03624 | -0.153 | 30.243
11.5 | 1.121 | 0.04028 | -0.152 | 27.833
12 | 1.152 | 0.04099 | -0.153 | 28.106
12.5 | 1.176 | 0.04615 | -0.152 | 25.487
13 | 1.21 | 0.04535 | -0.153 | 26.672
13.5 | 1.234 | 0.05039 | -0.152 | 24.491
14 | 1.253 | 0.0587 | -0.151 | 21.343

## 136. Re 16M Mach 0.50 (2)
BIGFOIL.COM POLAR EXPORT
e432
EPPLER 432 |  |  |  | Cl Max: | 1.7305 | at alpha= | 15.5 | deg
XFOIL ncrit=9 |  |  |  | L/D Max: | 227.977 | at alpha= | 3.5 | deg
Re: | 16000000 |  |  | Cd Min: | 0.0865 | at alpha= | 15.5 | deg
Mach: | 0.5 |  |  | Cl=0 at alpha= | -99 | deg
|  |  |  | @ Cl=0.1, Cd= | 0.00487
|  |  |  | @ Cl=0.4, Cd= | 0.00487
|  |  |  | @ Cl=0.6, Cd= | 0.00487
alpha (deg) | Cl | Cd | Cm | Cl/Cd
0 | 0.7128 | 0.00487 | -0.139 | 146.3655
1 | 0.8536 | 0.00461 | -0.1412 | 185.1627
1.5 | 0.924 | 0.00448 | -0.1422 | 206.25
2 | 0.9936 | 0.00457 | -0.1428 | 217.4179
2.5 | 1.0619 | 0.00474 | -0.143 | 224.0295
3 | 1.1292 | 0.00496 | -0.1428 | 227.6613
3.5 | 1.1946 | 0.00524 | -0.1422 | 227.9771
4 | 1.2581 | 0.00558 | -0.1411 | 225.4659
4.5 | 1.318 | 0.00601 | -0.1392 | 219.3012
5 | 1.3715 | 0.00658 | -0.1359 | 208.4347
5.5 | 1.42 | 0.00707 | -0.1315 | 200.8487
6 | 1.4585 | 0.00771 | -0.1252 | 189.1699
6.5 | 1.4977 | 0.00843 | -0.1192 | 177.6631
7 | 1.5333 | 0.00929 | -0.1127 | 165.0484
7.5 | 1.5617 | 0.01046 | -0.1054 | 149.3021
8 | 1.5904 | 0.01183 | -0.0986 | 134.4379
8.5 | 1.6117 | 0.01374 | -0.0915 | 117.2999
9 | 1.634 | 0.01603 | -0.0854 | 101.9339
9.5 | 1.6526 | 0.01886 | -0.0796 | 87.6246
10 | 1.6669 | 0.02229 | -0.0743 | 74.7824
11 | 1.6831 | 0.03076 | -0.0648 | 54.7172
11.5 | 1.6874 | 0.03568 | -0.0609 | 47.2926
12 | 1.6952 | 0.04069 | -0.0576 | 41.6613
12.5 | 1.7006 | 0.04616 | -0.0548 | 36.8414
13 | 1.7065 | 0.05197 | -0.0527 | 32.8363
14 | 1.722 | 0.06421 | -0.0499 | 26.8183
14.5 | 1.7223 | 0.07152 | -0.0495 | 24.0814
15 | 1.7243 | 0.07899 | -0.0495 | 21.8293
15.5 | 1.7305 | 0.0865 | -0.05 | 20.0058

## 137. Re 18M Mach 0.00 (1)
BIGFOIL.COM POLAR EXPORT
e432
EPPLER 432 |  |  |  | Cl Max: | 1.846 | at alpha= | 11 | deg
JavaFoil+Calcfoil stall+Eppler ext transition |  |  |  | L/D Max: | 190.529 | at alpha= | 6.5 | deg
Re: | 18000000 |  |  | Cd Min: | 0.00561 | at alpha= | 0 | deg
Mach: | 0 |  |  | Cl=0 at alpha= | -5.4667 | deg
|  |  |  | @ Cl=0.1, Cd= | 0.0078093
|  |  |  | @ Cl=0.4, Cd= | 0.0057367
|  |  |  | @ Cl=0.6, Cd= | 0.0056858
alpha (deg) | Cl | Cd | Cm | Cl/Cd
-17.5 | -0.321 | 0.10818 | -0.059 | -2.968
-17 | -0.332 | 0.10164 | -0.061 | -3.266
-16.5 | -0.343 | 0.09489 | -0.063 | -3.612
-16 | -0.353 | 0.08854 | -0.064 | -3.99
-15.5 | -0.364 | 0.08159 | -0.067 | -4.456
-15 | -0.374 | 0.07376 | -0.069 | -5.066
-14.5 | -0.385 | 0.06332 | -0.073 | -6.081
-14 | -0.401 | 0.04648 | -0.08 | -8.633
-13.5 | -0.428 | 0.02383 | -0.091 | -17.978
-13 | -0.44 | 0.01682 | -0.094 | -26.177
-12.5 | -0.443 | 0.01403 | -0.097 | -31.604
-12 | -0.442 | 0.01216 | -0.098 | -36.395
-11.5 | -0.437 | 0.01088 | -0.1 | -40.177
-11 | -0.427 | 0.00993 | -0.102 | -43.004
-10.5 | -0.412 | 0.0093 | -0.103 | -44.291
-10 | -0.392 | 0.00874 | -0.104 | -44.862
-9.5 | -0.367 | 0.00724 | -0.106 | -50.758
-9 | -0.34 | 0.00837 | -0.108 | -40.612
-8.5 | -0.303 | 0.00819 | -0.109 | -37.046
-8 | -0.263 | 0.00804 | -0.11 | -32.655
-7.5 | -0.217 | 0.00799 | -0.11 | -27.221
-7 | -0.169 | 0.00793 | -0.111 | -21.267
-6.5 | -0.116 | 0.00791 | -0.112 | -14.704
-6 | -0.061 | 0.00777 | -0.113 | -7.873
-5.5 | -0.004 | 0.00777 | -0.114 | -0.478
-5 | 0.056 | 0.00778 | -0.115 | 7.143
-4.5 | 0.116 | 0.00782 | -0.116 | 14.857
-4 | 0.178 | 0.00781 | -0.117 | 22.752
-3.5 | 0.24 | 0.00648 | -0.118 | 37.025
-3 | 0.302 | 0.00581 | -0.118 | 52.067
-2.5 | 0.365 | 0.00577 | -0.119 | 63.248
-2 | 0.428 | 0.00571 | -0.12 | 74.882
-1.5 | 0.489 | 0.00572 | -0.121 | 85.596
-1 | 0.551 | 0.00567 | -0.122 | 97.178
-0.5 | 0.613 | 0.00569 | -0.123 | 107.607
0 | 0.674 | 0.00561 | -0.124 | 120.12
0.5 | 0.736 | 0.00565 | -0.124 | 130.291
1 | 0.797 | 0.00569 | -0.125 | 140.127
1.5 | 0.855 | 0.00575 | -0.126 | 148.754
2 | 0.916 | 0.00584 | -0.127 | 156.837
2.5 | 0.977 | 0.00589 | -0.128 | 165.851
3 | 1.037 | 0.00599 | -0.129 | 173.033
3.5 | 1.097 | 0.00617 | -0.129 | 177.727
4 | 1.158 | 0.00635 | -0.13 | 182.382
4.5 | 1.217 | 0.00655 | -0.131 | 185.76
5 | 1.277 | 0.00684 | -0.132 | 186.647
5.5 | 1.336 | 0.0071 | -0.133 | 188.259
6 | 1.395 | 0.0074 | -0.133 | 188.496
6.5 | 1.453 | 0.00763 | -0.134 | 190.529
7 | 1.51 | 0.008 | -0.135 | 188.683
7.5 | 1.566 | 0.00834 | -0.136 | 187.772
8 | 1.62 | 0.00873 | -0.136 | 185.718
8.5 | 1.673 | 0.009 | -0.137 | 186.013
9 | 1.723 | 0.00941 | -0.138 | 183.099
9.5 | 1.765 | 0.00989 | -0.139 | 178.478
10 | 1.798 | 0.01034 | -0.139 | 173.902
10.5 | 1.826 | 0.01087 | -0.14 | 167.984
11 | 1.846 | 0.01141 | -0.141 | 161.692
11.5 | 1.839 | 0.01857 | -0.14 | 98.999
12 | 1.834 | 0.01789 | -0.14 | 102.516
12.5 | 1.82 | 0.01961 | -0.14 | 92.814
13 | 1.802 | 0.01848 | -0.14 | 97.477
13.5 | 1.775 | 0.01983 | -0.14 | 89.512
14 | 1.741 | 0.01869 | -0.14 | 93.122
14.5 | 1.7 | 0.02581 | -0.14 | 65.848
15 | 1.653 | 0.02764 | -0.14 | 59.796
15.5 | 1.601 | 0.02964 | -0.14 | 53.999
16 | 1.544 | 0.03186 | -0.14 | 48.469

## 138. Re 18M Mach 0.00 (2)
BIGFOIL.COM POLAR EXPORT
e432
EPPLER 432 |  |  |  | Cl Max: | 1.8457 | at alpha= | 20 | deg
XFOIL ncrit=9 |  |  |  | L/D Max: | 202.564 | at alpha= | 3 | deg
Re: | 18000000 |  |  | Cd Min: | 0.07179 | at alpha= | 20 | deg
Mach: | 0 |  |  | Cl=0 at alpha= | -5.1775 | deg
|  |  |  | @ Cl=0.1, Cd= | 0.0056389
|  |  |  | @ Cl=0.4, Cd= | 0.0050902
|  |  |  | @ Cl=0.6, Cd= | 0.0046855
alpha (deg) | Cl | Cd | Cm | Cl/Cd
-20 | -1.297 | 0.0347 | -0.1213 | -37.3775
-19.5 | -1.2168 | 0.03709 | -0.1212 | -32.8067
-19 | -1.2823 | 0.02656 | -0.1234 | -48.2794
-18.5 | -1.2739 | 0.02359 | -0.122 | -54.0017
-18 | -1.2233 | 0.02238 | -0.1244 | -54.6604
-17.5 | -1.0721 | 0.02085 | -0.1464 | -51.4197
-17 | -1.0809 | 0.01878 | -0.1399 | -57.5559
-16.5 | -1.0436 | 0.01856 | -0.1379 | -56.2284
-16 | -1.0263 | 0.01728 | -0.134 | -59.3924
-15.5 | -1.0414 | 0.01499 | -0.1253 | -69.473
-15 | -1.0137 | 0.01456 | -0.1211 | -69.6223
-14.5 | -0.9766 | 0.01386 | -0.1187 | -70.4618
-14 | -0.932 | 0.01345 | -0.1173 | -69.2937
-13.5 | -0.892 | 0.01257 | -0.1154 | -70.9626
-13 | -0.8454 | 0.012 | -0.1144 | -70.45
-12.5 | -0.7952 | 0.01167 | -0.1138 | -68.1405
-12 | -0.7487 | 0.01087 | -0.1127 | -68.8776
-11.5 | -0.6986 | 0.01034 | -0.1122 | -67.5629
-11 | -0.6467 | 0.00987 | -0.1118 | -65.5218
-10.5 | -0.5947 | 0.00939 | -0.1115 | -63.3333
-10 | -0.5419 | 0.00885 | -0.1113 | -61.2316
-9.5 | -0.4881 | 0.00844 | -0.1113 | -57.8318
-9 | -0.4332 | 0.00806 | -0.1114 | -53.7469
-8.5 | -0.378 | 0.00767 | -0.1115 | -49.2829
-8 | -0.3225 | 0.00734 | -0.1117 | -43.9373
-7.5 | -0.2661 | 0.00701 | -0.112 | -37.9601
-7 | -0.2096 | 0.00671 | -0.1124 | -31.237
-6.5 | -0.1526 | 0.00646 | -0.1128 | -23.6223
-5.5 | -0.0376 | 0.00597 | -0.1139 | -6.2982
-5 | 0.0207 | 0.00581 | -0.1145 | 3.5628
-4.5 | 0.0791 | 0.00568 | -0.1152 | 13.9261
-3.5 | 0.196 | 0.00545 | -0.1167 | 35.9633
-3 | 0.2542 | 0.00537 | -0.1173 | 47.3371
-2.5 | 0.3129 | 0.00523 | -0.1182 | 59.8279
-2 | 0.371 | 0.00514 | -0.1189 | 72.179
-1.5 | 0.4292 | 0.00504 | -0.1197 | 85.1587
-1 | 0.4878 | 0.00489 | -0.1206 | 99.7546
-0.5 | 0.546 | 0.00476 | -0.1214 | 114.7059
0 | 0.604 | 0.00468 | -0.1223 | 129.0598
0.5 | 0.6622 | 0.00458 | -0.1232 | 144.5852
1 | 0.7204 | 0.00448 | -0.1242 | 160.8036
1.5 | 0.7786 | 0.00435 | -0.1252 | 178.9885
2 | 0.8356 | 0.00437 | -0.1259 | 191.2128
2.5 | 0.8922 | 0.00449 | -0.1265 | 198.7082
3 | 0.948 | 0.00468 | -0.1269 | 202.5641
3.5 | 1.0023 | 0.00496 | -0.1271 | 202.0766
4 | 1.0554 | 0.00529 | -0.127 | 199.5085
4.5 | 1.1084 | 0.00561 | -0.1269 | 197.5758
5 | 1.1598 | 0.006 | -0.1266 | 193.3
5.5 | 1.2117 | 0.00634 | -0.1263 | 191.1199
6 | 1.2612 | 0.00677 | -0.1257 | 186.2925
6.5 | 1.3104 | 0.0072 | -0.125 | 182
7 | 1.3566 | 0.00772 | -0.1237 | 175.7254
7.5 | 1.4046 | 0.00812 | -0.1228 | 172.9803
8 | 1.4471 | 0.0087 | -0.1209 | 166.3333
8.5 | 1.4895 | 0.00921 | -0.119 | 161.7264
9 | 1.5224 | 0.0098 | -0.1152 | 155.3469
9.5 | 1.548 | 0.01046 | -0.11 | 147.9924
10 | 1.5722 | 0.01127 | -0.1049 | 139.5031
10.5 | 1.5982 | 0.01209 | -0.1003 | 132.1919
11 | 1.623 | 0.01302 | -0.0959 | 124.6544
11.5 | 1.6476 | 0.01405 | -0.0917 | 117.2669
12 | 1.6694 | 0.0153 | -0.0875 | 109.1111
12.5 | 1.6896 | 0.01679 | -0.0835 | 100.6313
13 | 1.7102 | 0.01843 | -0.08 | 92.7944
13.5 | 1.7266 | 0.02047 | -0.0764 | 84.3478
14 | 1.7419 | 0.0228 | -0.0731 | 76.3991
14.5 | 1.7581 | 0.02525 | -0.0704 | 69.6277
15 | 1.7723 | 0.02805 | -0.0679 | 63.1836
15.5 | 1.7843 | 0.03119 | -0.0657 | 57.2074
16 | 1.7978 | 0.03439 | -0.0639 | 52.2768
16.5 | 1.8055 | 0.03828 | -0.0622 | 47.1656
17 | 1.8146 | 0.0422 | -0.0609 | 43
17.5 | 1.8219 | 0.04602 | -0.0593 | 39.5893
18 | 1.8298 | 0.05046 | -0.0587 | 36.2624
18.5 | 1.8334 | 0.05558 | -0.0584 | 32.9867
19 | 1.8373 | 0.06083 | -0.0584 | 30.2038
19.5 | 1.8422 | 0.06614 | -0.0587 | 27.853
20 | 1.8457 | 0.07179 | -0.0594 | 25.7097

## 139. Re 18M Mach 0.10 (1)
BIGFOIL.COM POLAR EXPORT
e432
EPPLER 432 |  |  |  | Cl Max: | 1.837 | at alpha= | 11.5 | deg
JavaFoil+Calcfoil stall+Eppler ext transition |  |  |  | L/D Max: | 190.081 | at alpha= | 6.5 | deg
Re: | 18000000 |  |  | Cd Min: | 0.00563 | at alpha= | 0 | deg
Mach: | 0.1 |  |  | Cl=0 at alpha= | -5.4667 | deg
|  |  |  | @ Cl=0.1, Cd= | 0.0078528
|  |  |  | @ Cl=0.4, Cd= | 0.0057538
|  |  |  | @ Cl=0.6, Cd= | 0.0056948
alpha (deg) | Cl | Cd | Cm | Cl/Cd
-17 | -0.292 | 0.10469 | -0.06 | -2.785
-16.5 | -0.304 | 0.09861 | -0.061 | -3.083
-16 | -0.317 | 0.0919 | -0.063 | -3.444
-15.5 | -0.329 | 0.0855 | -0.065 | -3.844
-15 | -0.341 | 0.07832 | -0.067 | -4.349
-14.5 | -0.352 | 0.07007 | -0.071 | -5.03
-14 | -0.366 | 0.05832 | -0.076 | -6.276
-13.5 | -0.39 | 0.03516 | -0.086 | -11.095
-13 | -0.413 | 0.01958 | -0.093 | -21.106
-12.5 | -0.422 | 0.01513 | -0.096 | -27.877
-12 | -0.424 | 0.01276 | -0.098 | -33.263
-11.5 | -0.422 | 0.01126 | -0.1 | -37.486
-11 | -0.415 | 0.01019 | -0.102 | -40.749
-10.5 | -0.403 | 0.00947 | -0.103 | -42.525
-10 | -0.385 | 0.00886 | -0.105 | -43.475
-9.5 | -0.362 | 0.0065 | -0.106 | -55.7
-9 | -0.337 | 0.00849 | -0.108 | -39.662
-8.5 | -0.302 | 0.00832 | -0.109 | -36.271
-8 | -0.262 | 0.00815 | -0.11 | -32.089
-7.5 | -0.217 | 0.00799 | -0.111 | -27.19
-7 | -0.169 | 0.00794 | -0.112 | -21.245
-6.5 | -0.116 | 0.00793 | -0.113 | -14.693
-6 | -0.061 | 0.00787 | -0.114 | -7.794
-5.5 | -0.004 | 0.00787 | -0.115 | -0.473
-5 | 0.056 | 0.00786 | -0.115 | 7.095
-4.5 | 0.117 | 0.00785 | -0.116 | 14.876
-4 | 0.179 | 0.00784 | -0.117 | 22.785
-3.5 | 0.241 | 0.0065 | -0.118 | 37.112
-3 | 0.304 | 0.00582 | -0.119 | 52.211
-2.5 | 0.367 | 0.00578 | -0.12 | 63.437
-2 | 0.43 | 0.00573 | -0.121 | 75.1
-1.5 | 0.492 | 0.00573 | -0.122 | 85.88
-1 | 0.554 | 0.00568 | -0.122 | 97.456
-0.5 | 0.616 | 0.0057 | -0.123 | 107.963
0 | 0.678 | 0.00563 | -0.124 | 120.405
0.5 | 0.739 | 0.00566 | -0.125 | 130.665
1 | 0.801 | 0.00571 | -0.126 | 140.44
1.5 | 0.859 | 0.00576 | -0.127 | 149.297
2 | 0.92 | 0.00586 | -0.128 | 157.045
2.5 | 0.981 | 0.0059 | -0.128 | 166.367
3 | 1.042 | 0.00602 | -0.129 | 173.251
3.5 | 1.103 | 0.00619 | -0.13 | 178.095
4 | 1.163 | 0.00638 | -0.131 | 182.375
4.5 | 1.223 | 0.00659 | -0.132 | 185.642
5 | 1.283 | 0.00688 | -0.132 | 186.394
5.5 | 1.343 | 0.00714 | -0.133 | 187.978
6 | 1.402 | 0.00744 | -0.134 | 188.395
6.5 | 1.46 | 0.00768 | -0.135 | 190.081
7 | 1.517 | 0.00807 | -0.136 | 188.082
7.5 | 1.574 | 0.00841 | -0.136 | 187.059
8 | 1.628 | 0.00881 | -0.137 | 184.815
8.5 | 1.681 | 0.00908 | -0.138 | 185.029
9 | 1.731 | 0.00951 | -0.139 | 181.885
9.5 | 1.772 | 0.01 | -0.139 | 177.14
10 | 1.804 | 0.01047 | -0.14 | 172.336
10.5 | 1.83 | 0.01102 | -0.141 | 166.174
11 | 1.836 | 0.01971 | -0.14 | 93.109
11.5 | 1.837 | 0.01896 | -0.14 | 96.858
12 | 1.827 | 0.01873 | -0.14 | 97.556
12.5 | 1.812 | 0.01767 | -0.14 | 102.583
13 | 1.789 | 0.01893 | -0.14 | 94.502
13.5 | 1.758 | 0.0178 | -0.14 | 98.77
14 | 1.718 | 0.01923 | -0.14 | 89.34
14.5 | 1.671 | 0.02657 | -0.14 | 62.878
15 | 1.617 | 0.0285 | -0.14 | 56.754
15.5 | 1.558 | 0.03064 | -0.14 | 50.868
16 | 1.495 | 0.03301 | -0.14 | 45.3
16.5 | 1.427 | 0.03563 | -0.14 | 40.047

## 140. Re 18M Mach 0.10 (2)
BIGFOIL.COM POLAR EXPORT
e432
EPPLER 432 |  |  |  | Cl Max: | 1.8367 | at alpha= | 20 | deg
XFOIL ncrit=9 |  |  |  | L/D Max: | 203.369 | at alpha= | 3 | deg
Re: | 18000000 |  |  | Cd Min: | 0.07566 | at alpha= | 20 | deg
Mach: | 0.1 |  |  | Cl=0 at alpha= | -5.1741 | deg
|  |  |  | @ Cl=0.1, Cd= | 0.0056574
|  |  |  | @ Cl=0.4, Cd= | 0.0050987
|  |  |  | @ Cl=0.6, Cd= | 0.0046903
alpha (deg) | Cl | Cd | Cm | Cl/Cd
-17 | -1.0488 | 0.02124 | -0.1468 | -49.3785
-16 | -0.9944 | 0.01945 | -0.1412 | -51.126
-15.5 | -1.0208 | 0.01615 | -0.1327 | -63.2074
-15 | -0.9959 | 0.01552 | -0.1283 | -64.1688
-14.5 | -0.9722 | 0.01481 | -0.1234 | -65.6448
-14 | -0.9293 | 0.01436 | -0.1215 | -64.7145
-13.5 | -0.8928 | 0.0133 | -0.1189 | -67.1278
-13 | -0.8475 | 0.01264 | -0.1174 | -67.0491
-12.5 | -0.7973 | 0.01228 | -0.1165 | -64.9267
-12 | -0.7522 | 0.01135 | -0.1151 | -66.2731
-11.5 | -0.7024 | 0.01075 | -0.1142 | -65.3395
-11 | -0.6506 | 0.01022 | -0.1137 | -63.6595
-10.5 | -0.5985 | 0.00969 | -0.1132 | -61.7647
-10 | -0.5458 | 0.00909 | -0.1128 | -60.044
-9.5 | -0.4918 | 0.00863 | -0.1125 | -56.9873
-9 | -0.4365 | 0.00822 | -0.1125 | -53.1022
-8.5 | -0.3811 | 0.0078 | -0.1126 | -48.859
-8 | -0.3253 | 0.00744 | -0.1126 | -43.7231
-7.5 | -0.2685 | 0.00709 | -0.1129 | -37.8702
-7 | -0.2117 | 0.00676 | -0.1132 | -31.3166
-6.5 | -0.1542 | 0.0065 | -0.1136 | -23.7231
-5.5 | -0.0382 | 0.00603 | -0.1145 | -6.335
-5 | 0.0204 | 0.00582 | -0.1152 | 3.5052
-4.5 | 0.0791 | 0.0057 | -0.1158 | 13.8772
-3.5 | 0.1969 | 0.00546 | -0.1172 | 36.0623
-3 | 0.2554 | 0.00537 | -0.1179 | 47.5605
-2.5 | 0.3145 | 0.00524 | -0.1187 | 60.0191
-2 | 0.3731 | 0.00514 | -0.1195 | 72.5875
-1.5 | 0.4317 | 0.00505 | -0.1202 | 85.4851
-1 | 0.4906 | 0.00489 | -0.1211 | 100.3272
-0.5 | 0.5492 | 0.00476 | -0.122 | 115.3782
0 | 0.6075 | 0.00468 | -0.1228 | 129.8077
0.5 | 0.6661 | 0.00458 | -0.1238 | 145.4367
1 | 0.7248 | 0.00448 | -0.1248 | 161.7857
1.5 | 0.7834 | 0.00436 | -0.1258 | 179.6789
2 | 0.8407 | 0.00437 | -0.1265 | 192.3799
2.5 | 0.8976 | 0.0045 | -0.1271 | 199.4667
3 | 0.9538 | 0.00469 | -0.1275 | 203.3689
3.5 | 1.0085 | 0.00497 | -0.1276 | 202.9175
4 | 1.0618 | 0.0053 | -0.1275 | 200.3396
4.5 | 1.1153 | 0.00561 | -0.1274 | 198.8057
5 | 1.167 | 0.00601 | -0.127 | 194.1764
5.5 | 1.219 | 0.00636 | -0.1267 | 191.6667
6 | 1.2688 | 0.0068 | -0.126 | 186.5882
6.5 | 1.318 | 0.00723 | -0.1252 | 182.296
7 | 1.3643 | 0.00776 | -0.1238 | 175.8119
7.5 | 1.4122 | 0.00817 | -0.1228 | 172.8519
8 | 1.4544 | 0.00876 | -0.1207 | 166.0274
8.5 | 1.4966 | 0.00927 | -0.1186 | 161.4455
9 | 1.5261 | 0.00986 | -0.114 | 154.7769
9.5 | 1.5533 | 0.01052 | -0.109 | 147.6521
10 | 1.5755 | 0.01142 | -0.1034 | 137.9597
10.5 | 1.6016 | 0.01228 | -0.0989 | 130.4235
11 | 1.6259 | 0.01328 | -0.0943 | 122.4322
11.5 | 1.649 | 0.01442 | -0.0899 | 114.3551
12 | 1.6707 | 0.01577 | -0.0857 | 105.9417
12.5 | 1.6908 | 0.01736 | -0.0818 | 97.3963
13 | 1.7104 | 0.01916 | -0.0782 | 89.2693
13.5 | 1.726 | 0.02138 | -0.0746 | 80.7297
14 | 1.7412 | 0.02385 | -0.0715 | 73.0063
14.5 | 1.7572 | 0.02645 | -0.0688 | 66.4348
15 | 1.7705 | 0.02946 | -0.0664 | 60.0984
15.5 | 1.7815 | 0.03283 | -0.0642 | 54.2644
16 | 1.7932 | 0.03635 | -0.0624 | 49.3315
16.5 | 1.8023 | 0.04026 | -0.0609 | 44.7665
17 | 1.8089 | 0.04461 | -0.0596 | 40.5492
19 | 1.8301 | 0.06409 | -0.0577 | 28.5552
19.5 | 1.8344 | 0.06969 | -0.0582 | 26.3223
20 | 1.8367 | 0.07566 | -0.0591 | 24.2757

## 141. Re 18M Mach 0.25 (1)
BIGFOIL.COM POLAR EXPORT
e432
EPPLER 432 |  |  |  | Cl Max: | 1.835 | at alpha= | 10 | deg
JavaFoil+Calcfoil stall+Eppler ext transition |  |  |  | L/D Max: | 186.35 | at alpha= | 5.5 | deg
Re: | 18000000 |  |  | Cd Min: | 0.0057 | at alpha= | 0 | deg
Mach: | 0.25 |  |  | Cl=0 at alpha= | -5.4672 | deg
|  |  |  | @ Cl=0.1, Cd= | 0.0079761
|  |  |  | @ Cl=0.4, Cd= | 0.0058223
|  |  |  | @ Cl=0.6, Cd= | 0.0057645
alpha (deg) | Cl | Cd | Cm | Cl/Cd
-15 | -0.057 | 0.09258 | -0.061 | -0.619
-14.5 | -0.054 | 0.08689 | -0.062 | -0.627
-14 | -0.052 | 0.08052 | -0.065 | -0.642
-13.5 | -0.139 | 0.07538 | -0.066 | -1.848
-13 | -0.18 | 0.06785 | -0.07 | -2.654
-12.5 | -0.214 | 0.059 | -0.075 | -3.625
-12 | -0.25 | 0.0377 | -0.087 | -6.645
-11.5 | -0.293 | 0.01541 | -0.1 | -19.024
-11 | -0.312 | 0.0128 | -0.103 | -24.392
-10.5 | -0.324 | 0.01087 | -0.105 | -29.814
-10 | -0.327 | 0.00982 | -0.107 | -33.268
-9.5 | -0.32 | 0.00908 | -0.108 | -35.307
-9 | -0.306 | 0.00673 | -0.11 | -45.46
-8.5 | -0.283 | 0.00735 | -0.111 | -38.535
-8 | -0.253 | 0.00843 | -0.113 | -29.989
-7.5 | -0.213 | 0.00827 | -0.114 | -25.802
-7 | -0.168 | 0.00812 | -0.115 | -20.646
-6.5 | -0.117 | 0.00811 | -0.116 | -14.42
-6 | -0.062 | 0.00806 | -0.117 | -7.694
-5.5 | -0.004 | 0.00799 | -0.118 | -0.475
-5 | 0.057 | 0.00799 | -0.119 | 7.128
-4.5 | 0.119 | 0.00797 | -0.12 | 14.981
-4 | 0.183 | 0.00796 | -0.121 | 22.991
-3.5 | 0.247 | 0.00592 | -0.121 | 41.768
-3 | 0.312 | 0.00597 | -0.122 | 52.286
-2.5 | 0.377 | 0.00584 | -0.123 | 64.477
-2 | 0.442 | 0.00579 | -0.124 | 76.323
-1.5 | 0.506 | 0.00574 | -0.125 | 88.122
-1 | 0.569 | 0.00575 | -0.126 | 99.062
-0.5 | 0.633 | 0.00578 | -0.127 | 109.56
0 | 0.696 | 0.0057 | -0.128 | 122.123
0.5 | 0.76 | 0.00576 | -0.129 | 131.911
1 | 0.823 | 0.00579 | -0.129 | 142.197
1.5 | 0.883 | 0.00585 | -0.13 | 150.864
2 | 0.945 | 0.00597 | -0.131 | 158.285
2.5 | 1.008 | 0.00599 | -0.132 | 168.378
3 | 1.07 | 0.00616 | -0.133 | 173.74
3.5 | 1.133 | 0.00632 | -0.134 | 179.184
4 | 1.195 | 0.00656 | -0.134 | 181.998
4.5 | 1.256 | 0.00678 | -0.135 | 185.182
5 | 1.318 | 0.00709 | -0.136 | 185.833
5.5 | 1.379 | 0.0074 | -0.137 | 186.35
6 | 1.439 | 0.00773 | -0.138 | 186.011
6.5 | 1.498 | 0.00805 | -0.139 | 186.078
7 | 1.557 | 0.00843 | -0.139 | 184.572
7.5 | 1.614 | 0.00883 | -0.14 | 182.836
8 | 1.669 | 0.00928 | -0.141 | 179.794
8.5 | 1.722 | 0.00961 | -0.142 | 179.21
9 | 1.77 | 0.01013 | -0.142 | 174.821
9.5 | 1.808 | 0.01068 | -0.143 | 169.24
10 | 1.835 | 0.01127 | -0.144 | 162.828
10.5 | 1.834 | 0.02033 | -0.143 | 90.214
11 | 1.83 | 0.02004 | -0.143 | 91.277
11.5 | 1.811 | 0.01967 | -0.143 | 92.053
12 | 1.783 | 0.01863 | -0.143 | 95.675
12.5 | 1.74 | 0.0176 | -0.143 | 98.874
13 | 1.682 | 0.01913 | -0.143 | 87.928
13.5 | 1.609 | 0.02695 | -0.143 | 59.727
14 | 1.523 | 0.02915 | -0.143 | 52.236
14.5 | 1.423 | 0.03169 | -0.143 | 44.906
15 | 1.312 | 0.03451 | -0.142 | 38.018

## 142. Re 18M Mach 0.25 (2)
BIGFOIL.COM POLAR EXPORT
e432
EPPLER 432 |  |  |  | Cl Max: | 1.7952 | at alpha= | 19 | deg
XFOIL ncrit=9 |  |  |  | L/D Max: | 209.478 | at alpha= | 3.5 | deg
Re: | 18000000 |  |  | Cd Min: | 0.14854 | at alpha= | -17 | deg
Mach: | 0.25 |  |  | Cl=0 at alpha= | -5.1494 | deg
|  |  |  | @ Cl=0.1, Cd= | 0.0057192
|  |  |  | @ Cl=0.4, Cd= | 0.0051543
|  |  |  | @ Cl=0.6, Cd= | 0.0047504
alpha (deg) | Cl | Cd | Cm | Cl/Cd
-17 | -0.2241 | 0.14854 | -0.0944 | -1.5087
-16.5 | -0.2046 | 0.14359 | -0.0973 | -1.4249
-15.5 | -0.5557 | 0.06581 | -0.138 | -8.444
-15 | -0.6301 | 0.04449 | -0.1526 | -14.1627
-14.5 | -0.674 | 0.03415 | -0.1584 | -19.7365
-14 | -0.6465 | 0.03209 | -0.1577 | -20.1465
-13.5 | -0.7098 | 0.02466 | -0.154 | -28.7835
-13 | -0.7118 | 0.02183 | -0.1492 | -32.6065
-12.5 | -0.6837 | 0.02075 | -0.1454 | -32.9494
-12 | -0.716 | 0.01745 | -0.1344 | -41.0315
-11.5 | -0.6883 | 0.01552 | -0.1301 | -44.3492
-11 | -0.6481 | 0.01414 | -0.1271 | -45.8345
-10.5 | -0.6046 | 0.01271 | -0.1246 | -47.5688
-10 | -0.5581 | 0.01134 | -0.1224 | -49.2152
-9.5 | -0.506 | 0.01041 | -0.121 | -48.6071
-9 | -0.4508 | 0.00964 | -0.12 | -46.7635
-8.5 | -0.3957 | 0.00886 | -0.119 | -44.6614
-8 | -0.3387 | 0.00824 | -0.1184 | -41.1044
-7.5 | -0.2807 | 0.00767 | -0.1181 | -36.5971
-7 | -0.2226 | 0.00717 | -0.1178 | -31.046
-5.5 | -0.0427 | 0.00617 | -0.1182 | -6.9206
-5 | 0.0182 | 0.00589 | -0.1186 | 3.09
-4.5 | 0.0792 | 0.00576 | -0.1191 | 13.75
-3.5 | 0.2016 | 0.00552 | -0.1204 | 36.5217
-3 | 0.2625 | 0.00542 | -0.121 | 48.4317
-2.5 | 0.3237 | 0.00528 | -0.1218 | 61.3068
-2 | 0.3844 | 0.00518 | -0.1225 | 74.2085
-1.5 | 0.445 | 0.00508 | -0.1233 | 87.5984
-0.5 | 0.5667 | 0.0048 | -0.1251 | 118.0625
0 | 0.6271 | 0.00471 | -0.126 | 133.1423
0.5 | 0.688 | 0.00459 | -0.127 | 149.8911
1 | 0.7489 | 0.00449 | -0.128 | 166.7929
1.5 | 0.8095 | 0.00437 | -0.129 | 185.2403
2 | 0.8693 | 0.00437 | -0.1298 | 198.9245
2.5 | 0.928 | 0.00452 | -0.1303 | 205.3097
3 | 0.986 | 0.00473 | -0.1306 | 208.4567
3.5 | 1.0432 | 0.00498 | -0.1307 | 209.4779
4 | 1.0976 | 0.00536 | -0.1303 | 204.7761
4.5 | 1.1533 | 0.00565 | -0.1301 | 204.1239
5 | 1.2063 | 0.00608 | -0.1294 | 198.4046
5.5 | 1.2588 | 0.00649 | -0.1286 | 193.9599
6 | 1.3097 | 0.00695 | -0.1275 | 188.446
6.5 | 1.3589 | 0.00744 | -0.126 | 182.6478
7 | 1.4076 | 0.0079 | -0.1244 | 178.1772
7.5 | 1.4516 | 0.00847 | -0.122 | 171.3813
8 | 1.4909 | 0.009 | -0.1185 | 165.6556
8.5 | 1.5188 | 0.00964 | -0.1128 | 157.5519
9 | 1.5509 | 0.0103 | -0.1081 | 150.5728
9.5 | 1.5764 | 0.0112 | -0.1026 | 140.75
10 | 1.5975 | 0.01231 | -0.0966 | 129.7725
10.5 | 1.6182 | 0.0136 | -0.0911 | 118.9853
11 | 1.6395 | 0.01507 | -0.0861 | 108.7923
11.5 | 1.6562 | 0.01695 | -0.0811 | 97.7109
12 | 1.6761 | 0.01894 | -0.077 | 88.4952
12.5 | 1.6935 | 0.0213 | -0.0732 | 79.507
13 | 1.7111 | 0.02388 | -0.0698 | 71.6541
13.5 | 1.7252 | 0.0269 | -0.0667 | 64.1338
14 | 1.7363 | 0.03039 | -0.0638 | 57.1339
14.5 | 1.7478 | 0.03408 | -0.0614 | 51.2852
15 | 1.7579 | 0.03809 | -0.0593 | 46.1512
15.5 | 1.7662 | 0.04249 | -0.0576 | 41.5674
16 | 1.7725 | 0.0473 | -0.0563 | 37.4736
16.5 | 1.7806 | 0.05216 | -0.0554 | 34.1373
17 | 1.7847 | 0.05768 | -0.0548 | 30.9414
17.5 | 1.7913 | 0.06307 | -0.0547 | 28.4018
19 | 1.7952 | 0.08201 | -0.0561 | 21.89
19.5 | 1.7933 | 0.08935 | -0.0576 | 20.0705
20 | 1.79 | 0.09704 | -0.0597 | 18.446

## 143. Re 18M Mach 0.50 (1)
BIGFOIL.COM POLAR EXPORT
e432
EPPLER 432 |  |  |  | Cl Max: | 1.859 | at alpha= | 9 | deg
JavaFoil+Calcfoil stall+Eppler ext transition |  |  |  | L/D Max: | 176.518 | at alpha= | 4.5 | deg
Re: | 18000000 |  |  | Cd Min: | 0.006 | at alpha= | -1 | deg
Mach: | 0.5 |  |  | Cl=0 at alpha= | -5.4688 | deg
|  |  |  | @ Cl=0.1, Cd= | 0.0088052
|  |  |  | @ Cl=0.4, Cd= | 0.0061919
|  |  |  | @ Cl=0.6, Cd= | 0.0060253
alpha (deg) | Cl | Cd | Cm | Cl/Cd
-20 | -0.81 | 0.1734 | -0.061 | -4.672
-19.5 | -0.783 | 0.1679 | -0.061 | -4.664
-19 | -0.758 | 0.14625 | -0.063 | -5.183
-18.5 | -0.731 | 0.1393 | -0.063 | -5.244
-18 | -0.703 | 0.13429 | -0.063 | -5.232
-17.5 | -0.675 | 0.12945 | -0.063 | -5.212
-17 | -0.646 | 0.12567 | -0.062 | -5.143
-16.5 | -0.618 | 0.12221 | -0.061 | -5.056
-16 | -0.591 | 0.10972 | -0.063 | -5.386
-15.5 | -0.562 | 0.10705 | -0.061 | -5.252
-15 | -0.535 | 0.10247 | -0.061 | -5.217
-14.5 | -0.508 | 0.10311 | -0.063 | -4.923
-14 | -0.48 | 0.09559 | -0.064 | -5.025
-13.5 | -0.452 | 0.09091 | -0.063 | -4.972
-13 | -0.424 | 0.08719 | -0.063 | -4.861
-12.5 | -0.396 | 0.08253 | -0.062 | -4.796
-12 | -0.368 | 0.07625 | -0.064 | -4.83
-11.5 | -0.341 | 0.07093 | -0.065 | -4.802
-11 | -0.313 | 0.06605 | -0.067 | -4.74
-10.5 | -0.285 | 0.06398 | -0.067 | -4.451
-10 | -0.27 | 0.04014 | -0.094 | -6.731
-9.5 | -0.272 | 0.01141 | -0.119 | -23.822
-9 | -0.236 | 0.01238 | -0.118 | -19.07
-8.5 | -0.206 | 0.01019 | -0.122 | -20.22
-8 | -0.173 | 0.00959 | -0.123 | -18.038
-7.5 | -0.14 | 0.00745 | -0.125 | -18.79
-7 | -0.106 | 0.0074 | -0.127 | -14.31
-6.5 | -0.072 | 0.00811 | -0.129 | -8.87
-6 | -0.037 | 0.00908 | -0.131 | -4.115
-5.5 | -0.004 | 0.0089 | -0.132 | -0.412
-5 | 0.06 | 0.00884 | -0.133 | 6.738
-4.5 | 0.129 | 0.00878 | -0.134 | 14.714
-4 | 0.201 | 0.00871 | -0.135 | 23.109
-3.5 | 0.274 | 0.00628 | -0.136 | 43.67
-3 | 0.347 | 0.00625 | -0.137 | 55.555
-2.5 | 0.42 | 0.00617 | -0.138 | 68.162
-2 | 0.494 | 0.00613 | -0.139 | 80.634
-1.5 | 0.565 | 0.00605 | -0.14 | 93.376
-1 | 0.636 | 0.006 | -0.141 | 106.147
-0.5 | 0.707 | 0.00613 | -0.142 | 115.461
0 | 0.779 | 0.00617 | -0.143 | 126.252
0.5 | 0.85 | 0.00616 | -0.144 | 137.943
1 | 0.921 | 0.00627 | -0.145 | 146.863
1.5 | 0.985 | 0.00636 | -0.146 | 154.741
2 | 1.055 | 0.00647 | -0.147 | 163.094
2.5 | 1.124 | 0.00666 | -0.148 | 168.765
3 | 1.193 | 0.00694 | -0.148 | 172.093
3.5 | 1.262 | 0.00718 | -0.149 | 175.896
4 | 1.331 | 0.00757 | -0.15 | 175.861
4.5 | 1.399 | 0.00793 | -0.151 | 176.518
5 | 1.466 | 0.00839 | -0.152 | 174.66
5.5 | 1.533 | 0.00883 | -0.153 | 173.536
6 | 1.598 | 0.00944 | -0.154 | 169.347
6.5 | 1.662 | 0.01005 | -0.155 | 165.324
7 | 1.723 | 0.01074 | -0.156 | 160.371
7.5 | 1.764 | 0.01825 | -0.155 | 96.679
8 | 1.805 | 0.01812 | -0.155 | 99.606
8.5 | 1.84 | 0.01783 | -0.155 | 103.197
9 | 1.859 | 0.0172 | -0.155 | 108.065
9.5 | 1.829 | 0.01675 | -0.155 | 109.201
10 | 1.688 | 0.02748 | -0.154 | 61.407
10.5 | 1.072 | 0.03148 | -0.154 | 34.047
11 | 1.098 | 0.03532 | -0.153 | 31.076
11.5 | 1.123 | 0.0394 | -0.152 | 28.498
12 | 1.154 | 0.03994 | -0.153 | 28.898
12.5 | 1.178 | 0.04511 | -0.152 | 26.106
13 | 1.201 | 0.04934 | -0.151 | 24.341
13.5 | 1.225 | 0.055 | -0.151 | 22.279
14 | 1.243 | 0.06427 | -0.149 | 19.34

## 144. Re 18M Mach 0.50 (2)
BIGFOIL.COM POLAR EXPORT
e432
EPPLER 432 |  |  |  | Cl Max: | 1.7446 | at alpha= | 15.5 | deg
XFOIL ncrit=9 |  |  |  | L/D Max: | 230.54 | at alpha= | 3.5 | deg
Re: | 18000000 |  |  | Cd Min: | 0.20539 | at alpha= | 20 | deg
Mach: | 0.5 |  |  | Cl=0 at alpha= | -99 | deg
|  |  |  | @ Cl=0.1, Cd= | 0.00487
|  |  |  | @ Cl=0.4, Cd= | 0.00487
|  |  |  | @ Cl=0.6, Cd= | 0.00487
alpha (deg) | Cl | Cd | Cm | Cl/Cd
0 | 0.7137 | 0.00487 | -0.1391 | 146.5503
1.5 | 0.9257 | 0.00449 | -0.1425 | 206.1693
2 | 0.995 | 0.00454 | -0.1431 | 219.163
2.5 | 1.0633 | 0.00471 | -0.1433 | 225.7537
3 | 1.1306 | 0.00492 | -0.1431 | 229.7967
3.5 | 1.1965 | 0.00519 | -0.1426 | 230.5395
4 | 1.2583 | 0.00558 | -0.1412 | 225.5018
4.5 | 1.3176 | 0.00603 | -0.1391 | 218.5075
5 | 1.372 | 0.00657 | -0.1361 | 208.828
5.5 | 1.4193 | 0.00708 | -0.1314 | 200.4661
6 | 1.4604 | 0.00766 | -0.1256 | 190.6527
6.5 | 1.501 | 0.00834 | -0.1197 | 179.976
7 | 1.533 | 0.00928 | -0.1126 | 165.194
7.5 | 1.5672 | 0.01029 | -0.1062 | 152.3032
8 | 1.5914 | 0.01177 | -0.0987 | 135.2082
8.5 | 1.6187 | 0.01345 | -0.0923 | 120.3494
9 | 1.6422 | 0.01563 | -0.0861 | 105.0672
9.5 | 1.656 | 0.01866 | -0.0799 | 88.746
10 | 1.671 | 0.02204 | -0.0746 | 75.8167
10.5 | 1.6792 | 0.0261 | -0.0695 | 64.3372
11 | 1.6923 | 0.03016 | -0.0652 | 56.1107
12 | 1.7045 | 0.03999 | -0.0578 | 42.6232
12.5 | 1.7084 | 0.04555 | -0.0549 | 37.506
13 | 1.7172 | 0.0511 | -0.0526 | 33.6047
13.5 | 1.7271 | 0.05686 | -0.051 | 30.3746
14 | 1.7319 | 0.06334 | -0.0497 | 27.3429
15 | 1.7362 | 0.07787 | -0.0491 | 22.2961
15.5 | 1.7446 | 0.08512 | -0.0493 | 20.4958
16 | 1.709 | 0.09741 | -0.0519 | 17.5444
16.5 | 1.7132 | 0.10581 | -0.0536 | 16.1913
17 | 1.6766 | 0.11909 | -0.0586 | 14.0784
18 | 1.6087 | 0.14632 | -0.0722 | 10.9944
18.5 | 1.5791 | 0.15995 | -0.0804 | 9.8725
19.5 | 1.5137 | 0.18911 | -0.1003 | 8.0043
20 | 1.4761 | 0.20539 | -0.1123 | 7.1868

## 145. Re 20M Mach 0.00 (1)
BIGFOIL.COM POLAR EXPORT
e432
EPPLER 432 |  |  |  | Cl Max: | 1.846 | at alpha= | 11 | deg
JavaFoil+Calcfoil stall+Eppler ext transition |  |  |  | L/D Max: | 191.541 | at alpha= | 6.5 | deg
Re: | 20000000 |  |  | Cd Min: | 0.00569 | at alpha= | -2 | deg
Mach: | 0 |  |  | Cl=0 at alpha= | -5.4667 | deg
|  |  |  | @ Cl=0.1, Cd= | 0.0077227
|  |  |  | @ Cl=0.4, Cd= | 0.0057122
|  |  |  | @ Cl=0.6, Cd= | 0.0057321
alpha (deg) | Cl | Cd | Cm | Cl/Cd
-17.5 | -0.322 | 0.10651 | -0.06 | -3.02
-17 | -0.332 | 0.10119 | -0.061 | -3.282
-16.5 | -0.343 | 0.09446 | -0.063 | -3.63
-16 | -0.353 | 0.08817 | -0.065 | -4.008
-15.5 | -0.364 | 0.08108 | -0.067 | -4.486
-15 | -0.374 | 0.07314 | -0.07 | -5.113
-14.5 | -0.386 | 0.06245 | -0.074 | -6.174
-14 | -0.402 | 0.04536 | -0.081 | -8.866
-13.5 | -0.433 | 0.0207 | -0.092 | -20.921
-13 | -0.442 | 0.01586 | -0.095 | -27.861
-12.5 | -0.445 | 0.01347 | -0.097 | -32.993
-12 | -0.443 | 0.01178 | -0.099 | -37.633
-11.5 | -0.438 | 0.01058 | -0.1 | -41.363
-11 | -0.428 | 0.00968 | -0.102 | -44.157
-10.5 | -0.412 | 0.00909 | -0.103 | -45.373
-10 | -0.392 | 0.00855 | -0.104 | -45.907
-9.5 | -0.368 | 0.00706 | -0.106 | -52.159
-9 | -0.34 | 0.00822 | -0.108 | -41.312
-8.5 | -0.303 | 0.00806 | -0.109 | -37.661
-8 | -0.263 | 0.00802 | -0.11 | -32.753
-7.5 | -0.217 | 0.00785 | -0.11 | -27.711
-7 | -0.169 | 0.00779 | -0.111 | -21.63
-6.5 | -0.116 | 0.00778 | -0.112 | -14.955
-6 | -0.061 | 0.00777 | -0.113 | -7.869
-5.5 | -0.004 | 0.00776 | -0.114 | -0.478
-5 | 0.056 | 0.00773 | -0.115 | 7.187
-4.5 | 0.116 | 0.00772 | -0.116 | 15.058
-4 | 0.178 | 0.00772 | -0.117 | 23.037
-3.5 | 0.24 | 0.00586 | -0.118 | 40.918
-3 | 0.302 | 0.0058 | -0.118 | 52.105
-2.5 | 0.365 | 0.00574 | -0.119 | 63.496
-2 | 0.428 | 0.00569 | -0.12 | 75.234
-1.5 | 0.489 | 0.00571 | -0.121 | 85.733
-1 | 0.551 | 0.00574 | -0.122 | 96.021
-0.5 | 0.613 | 0.00573 | -0.123 | 106.931
0 | 0.674 | 0.00569 | -0.124 | 118.571
0.5 | 0.736 | 0.00572 | -0.124 | 128.645
1 | 0.797 | 0.00577 | -0.125 | 138.117
1.5 | 0.855 | 0.00584 | -0.126 | 146.447
2 | 0.916 | 0.00591 | -0.127 | 154.956
2.5 | 0.977 | 0.00602 | -0.128 | 162.097
3 | 1.037 | 0.00605 | -0.129 | 171.351
3.5 | 1.097 | 0.00623 | -0.129 | 176.137
4 | 1.158 | 0.00637 | -0.13 | 181.855
4.5 | 1.217 | 0.00655 | -0.131 | 185.93
5 | 1.277 | 0.00682 | -0.132 | 187.34
5.5 | 1.336 | 0.00707 | -0.133 | 189.052
6 | 1.395 | 0.00737 | -0.133 | 189.379
6.5 | 1.453 | 0.00759 | -0.134 | 191.541
7 | 1.51 | 0.00795 | -0.135 | 189.9
7.5 | 1.566 | 0.00829 | -0.136 | 189.038
8 | 1.62 | 0.00866 | -0.136 | 187.094
8.5 | 1.673 | 0.00891 | -0.137 | 187.754
9 | 1.723 | 0.00933 | -0.138 | 184.665
9.5 | 1.765 | 0.00976 | -0.139 | 180.787
10 | 1.798 | 0.0102 | -0.139 | 176.267
10.5 | 1.826 | 0.01071 | -0.14 | 170.44
11 | 1.846 | 0.01125 | -0.141 | 164.075
11.5 | 1.841 | 0.02028 | -0.14 | 90.776
12 | 1.834 | 0.02022 | -0.14 | 90.735
12.5 | 1.823 | 0.01916 | -0.14 | 95.163
13 | 1.804 | 0.01805 | -0.14 | 99.93
13.5 | 1.777 | 0.01938 | -0.14 | 91.726
14 | 1.743 | 0.01823 | -0.14 | 95.641
14.5 | 1.702 | 0.02521 | -0.14 | 67.536
15 | 1.655 | 0.02698 | -0.14 | 61.352
15.5 | 1.603 | 0.02892 | -0.14 | 55.433
16 | 1.547 | 0.03108 | -0.14 | 49.764

## 146. Re 20M Mach 0.00 (2)
BIGFOIL.COM POLAR EXPORT
e432
EPPLER 432 |  |  |  | Cl Max: | 1.8563 | at alpha= | 20 | deg
XFOIL ncrit=9 |  |  |  | L/D Max: | 200.805 | at alpha= | 3 | deg
Re: | 20000000 |  |  | Cd Min: | 0.07046 | at alpha= | 20 | deg
Mach: | 0 |  |  | Cl=0 at alpha= | -5.1831 | deg
|  |  |  | @ Cl=0.1, Cd= | 0.0055711
|  |  |  | @ Cl=0.4, Cd= | 0.0050411
|  |  |  | @ Cl=0.6, Cd= | 0.0046789
alpha (deg) | Cl | Cd | Cm | Cl/Cd
-17.5 | -1.1226 | 0.01891 | -0.1414 | -59.3654
-17 | -1.1139 | 0.01731 | -0.1367 | -64.3501
-16.5 | -1.0812 | 0.01687 | -0.1342 | -64.0901
-16 | -1.0612 | 0.01579 | -0.1301 | -67.2071
-15.5 | -1.069 | 0.01421 | -0.1212 | -75.2287
-15 | -1.0301 | 0.01368 | -0.119 | -75.2997
-14.5 | -0.9901 | 0.01304 | -0.117 | -75.9279
-14 | -0.9445 | 0.01259 | -0.1158 | -75.0199
-13.5 | -0.9015 | 0.01184 | -0.1143 | -76.1402
-13 | -0.8538 | 0.01132 | -0.1133 | -75.424
-12.5 | -0.8029 | 0.01095 | -0.1129 | -73.3242
-12 | -0.7548 | 0.01029 | -0.112 | -73.3528
-11.5 | -0.7034 | 0.0098 | -0.1116 | -71.7755
-11 | -0.6512 | 0.00938 | -0.1113 | -69.4243
-10.5 | -0.598 | 0.00893 | -0.1111 | -66.9653
-10 | -0.5447 | 0.00847 | -0.111 | -64.3093
-9.5 | -0.4903 | 0.0081 | -0.111 | -60.5309
-9 | -0.4348 | 0.00775 | -0.1112 | -56.1032
-8.5 | -0.3796 | 0.00742 | -0.1113 | -51.159
-8 | -0.3233 | 0.0071 | -0.1117 | -45.5352
-7.5 | -0.2667 | 0.00681 | -0.112 | -39.163
-7 | -0.2101 | 0.00655 | -0.1124 | -32.0763
-6.5 | -0.1525 | 0.00631 | -0.1129 | -24.168
-5 | 0.0212 | 0.00571 | -0.1147 | 3.7128
-4.5 | 0.0793 | 0.00561 | -0.1153 | 14.1355
-3.5 | 0.1963 | 0.00539 | -0.1168 | 36.4193
-3 | 0.255 | 0.00528 | -0.1176 | 48.2955
-2.5 | 0.3131 | 0.00519 | -0.1182 | 60.3276
-2 | 0.3717 | 0.00508 | -0.1191 | 73.1693
-1.5 | 0.4299 | 0.005 | -0.1198 | 85.98
-1 | 0.4879 | 0.00489 | -0.1206 | 99.7751
0 | 0.6047 | 0.00467 | -0.1224 | 129.4861
0.5 | 0.6628 | 0.00459 | -0.1233 | 144.4009
1 | 0.7208 | 0.0045 | -0.1242 | 160.1778
1.5 | 0.7787 | 0.00444 | -0.1252 | 175.3829
2 | 0.8359 | 0.0044 | -0.126 | 189.9773
2.5 | 0.8921 | 0.00452 | -0.1265 | 197.3673
3 | 0.9478 | 0.00472 | -0.1269 | 200.8051
3.5 | 1.0018 | 0.00501 | -0.127 | 199.9601
4 | 1.0551 | 0.00532 | -0.127 | 198.3271
4.5 | 1.1079 | 0.00565 | -0.1269 | 196.0885
5 | 1.1601 | 0.00599 | -0.1267 | 193.6728
5.5 | 1.2118 | 0.00635 | -0.1264 | 190.8346
6 | 1.2613 | 0.00678 | -0.1257 | 186.0324
6.5 | 1.3113 | 0.00716 | -0.1252 | 183.1425
7 | 1.3581 | 0.00766 | -0.124 | 177.2977
7.5 | 1.405 | 0.00811 | -0.1229 | 173.2429
8 | 1.4486 | 0.00865 | -0.1213 | 167.4682
8.5 | 1.4907 | 0.00918 | -0.1193 | 162.3856
9 | 1.5272 | 0.0097 | -0.1162 | 157.4433
9.5 | 1.5501 | 0.0104 | -0.1104 | 149.0481
10 | 1.5751 | 0.01118 | -0.1054 | 140.8855
10.5 | 1.6033 | 0.01192 | -0.1012 | 134.505
11 | 1.6295 | 0.01278 | -0.0969 | 127.5039
11.5 | 1.652 | 0.01387 | -0.0924 | 119.106
12 | 1.6743 | 0.01507 | -0.0882 | 111.1015
12.5 | 1.6959 | 0.01648 | -0.0843 | 102.9066
13 | 1.7151 | 0.01815 | -0.0805 | 94.4959
13.5 | 1.7323 | 0.02011 | -0.077 | 86.1412
14 | 1.7489 | 0.02232 | -0.0738 | 78.3557
14.5 | 1.7657 | 0.0247 | -0.071 | 71.4858
15 | 1.7794 | 0.02749 | -0.0685 | 64.729
15.5 | 1.7941 | 0.03036 | -0.0663 | 59.0942
16 | 1.8038 | 0.03385 | -0.0642 | 53.288
16.5 | 1.8159 | 0.0373 | -0.0627 | 48.6836
17 | 1.8228 | 0.04143 | -0.0612 | 43.9971
17.5 | 1.8334 | 0.04531 | -0.0602 | 40.4635
19 | 1.8483 | 0.05952 | -0.0585 | 31.0534
19.5 | 1.853 | 0.06482 | -0.0588 | 28.5869
20 | 1.8563 | 0.07046 | -0.0593 | 26.3454

## 147. Re 20M Mach 0.10 (1)
BIGFOIL.COM POLAR EXPORT
e432
EPPLER 432 |  |  |  | Cl Max: | 1.849 | at alpha= | 11 | deg
JavaFoil+Calcfoil stall+Eppler ext transition |  |  |  | L/D Max: | 191.062 | at alpha= | 6.5 | deg
Re: | 20000000 |  |  | Cd Min: | 0.0057 | at alpha= | -2 | deg
Mach: | 0.1 |  |  | Cl=0 at alpha= | -5.4667 | deg
|  |  |  | @ Cl=0.1, Cd= | 0.0077456
|  |  |  | @ Cl=0.4, Cd= | 0.0057286
|  |  |  | @ Cl=0.6, Cd= | 0.0057426
alpha (deg) | Cl | Cd | Cm | Cl/Cd
-17 | -0.292 | 0.10343 | -0.06 | -2.822
-16.5 | -0.305 | 0.09664 | -0.062 | -3.152
-16 | -0.317 | 0.09151 | -0.063 | -3.461
-15.5 | -0.329 | 0.08514 | -0.065 | -3.861
-15 | -0.341 | 0.07779 | -0.068 | -4.381
-14.5 | -0.353 | 0.06938 | -0.071 | -5.085
-14 | -0.367 | 0.05752 | -0.076 | -6.371
-13.5 | -0.387 | 0.03765 | -0.085 | -10.291
-13 | -0.416 | 0.01786 | -0.094 | -23.29
-12.5 | -0.423 | 0.01441 | -0.097 | -29.361
-12 | -0.425 | 0.01233 | -0.099 | -34.492
-11.5 | -0.423 | 0.01093 | -0.1 | -38.703
-11 | -0.416 | 0.00993 | -0.102 | -41.88
-10.5 | -0.403 | 0.00926 | -0.103 | -43.538
-10 | -0.386 | 0.00868 | -0.105 | -44.44
-9.5 | -0.363 | 0.00717 | -0.106 | -50.595
-9 | -0.337 | 0.00835 | -0.108 | -40.348
-8.5 | -0.302 | 0.00818 | -0.109 | -36.864
-8 | -0.262 | 0.00802 | -0.11 | -32.638
-7.5 | -0.217 | 0.00796 | -0.111 | -27.296
-7 | -0.169 | 0.00782 | -0.112 | -21.569
-6.5 | -0.116 | 0.00779 | -0.113 | -14.947
-6 | -0.061 | 0.00779 | -0.114 | -7.872
-5.5 | -0.004 | 0.00779 | -0.115 | -0.479
-5 | 0.056 | 0.00776 | -0.115 | 7.189
-4.5 | 0.117 | 0.00774 | -0.116 | 15.079
-4 | 0.179 | 0.00774 | -0.117 | 23.071
-3.5 | 0.241 | 0.00588 | -0.118 | 41.029
-3 | 0.304 | 0.00588 | -0.119 | 51.654
-2.5 | 0.367 | 0.00576 | -0.12 | 63.684
-2 | 0.43 | 0.0057 | -0.121 | 75.451
-1.5 | 0.492 | 0.00572 | -0.122 | 86.006
-1 | 0.554 | 0.00575 | -0.122 | 96.361
-0.5 | 0.616 | 0.00574 | -0.123 | 107.262
0 | 0.678 | 0.0057 | -0.124 | 118.847
0.5 | 0.739 | 0.00573 | -0.125 | 129.006
1 | 0.801 | 0.00579 | -0.126 | 138.43
1.5 | 0.859 | 0.00585 | -0.127 | 146.972
2 | 0.92 | 0.00593 | -0.128 | 155.217
2.5 | 0.981 | 0.00604 | -0.128 | 162.548
3 | 1.042 | 0.00607 | -0.129 | 171.605
3.5 | 1.103 | 0.00625 | -0.13 | 176.442
4 | 1.163 | 0.00639 | -0.131 | 181.91
4.5 | 1.223 | 0.00658 | -0.132 | 185.804
5 | 1.283 | 0.00686 | -0.132 | 187.183
5.5 | 1.343 | 0.00711 | -0.133 | 188.765
6 | 1.402 | 0.00741 | -0.134 | 189.241
6.5 | 1.46 | 0.00764 | -0.135 | 191.062
7 | 1.517 | 0.00801 | -0.136 | 189.384
7.5 | 1.574 | 0.00836 | -0.136 | 188.319
8 | 1.628 | 0.00874 | -0.137 | 186.25
8.5 | 1.681 | 0.009 | -0.138 | 186.766
9 | 1.731 | 0.00943 | -0.139 | 183.445
9.5 | 1.772 | 0.00987 | -0.139 | 179.444
10 | 1.804 | 0.01033 | -0.14 | 174.693
10.5 | 1.83 | 0.01086 | -0.141 | 168.606
11 | 1.849 | 0.01142 | -0.141 | 161.82
11.5 | 1.839 | 0.01861 | -0.141 | 98.85
12 | 1.83 | 0.01831 | -0.14 | 99.928
12.5 | 1.815 | 0.01961 | -0.14 | 92.566
13 | 1.792 | 0.01849 | -0.141 | 96.918
13.5 | 1.76 | 0.0199 | -0.141 | 88.459
14 | 1.72 | 0.01874 | -0.141 | 91.788
14.5 | 1.673 | 0.02594 | -0.141 | 64.509
15 | 1.62 | 0.02781 | -0.141 | 58.234
15.5 | 1.561 | 0.02989 | -0.141 | 52.213
16 | 1.497 | 0.03219 | -0.14 | 46.51

## 148. Re 20M Mach 0.10 (2)
BIGFOIL.COM POLAR EXPORT
e432
EPPLER 432 |  |  |  | Cl Max: | 1.8477 | at alpha= | 19.5 | deg
XFOIL ncrit=9 |  |  |  | L/D Max: | 201.607 | at alpha= | 3 | deg
Re: | 20000000 |  |  | Cd Min: | 0.07426 | at alpha= | 20 | deg
Mach: | 0.1 |  |  | Cl=0 at alpha= | -5.1784 | deg
|  |  |  | @ Cl=0.1, Cd= | 0.0055763
|  |  |  | @ Cl=0.4, Cd= | 0.0050542
|  |  |  | @ Cl=0.6, Cd= | 0.0046948
alpha (deg) | Cl | Cd | Cm | Cl/Cd
-20 | -1.265 | 0.04011 | -0.1236 | -31.5383
-19.5 | -1.1724 | 0.04408 | -0.1216 | -26.5971
-17.5 | -1.086 | 0.02175 | -0.1487 | -49.931
-17 | -1.0885 | 0.01935 | -0.1437 | -56.2532
-16.5 | -1.0519 | 0.01897 | -0.1415 | -55.4507
-16 | -1.035 | 0.01755 | -0.1376 | -58.9744
-15.5 | -1.0479 | 0.01513 | -0.1295 | -69.2597
-15 | -1.0258 | 0.01463 | -0.1241 | -70.1162
-14.5 | -0.9889 | 0.01389 | -0.1214 | -71.1951
-14 | -0.9444 | 0.01341 | -0.1197 | -70.4251
-13.5 | -0.904 | 0.0125 | -0.1175 | -72.32
-13 | -0.8572 | 0.0119 | -0.1162 | -72.0336
-12.5 | -0.8061 | 0.01151 | -0.1155 | -70.0348
-12 | -0.7591 | 0.01073 | -0.1142 | -70.7456
-11.5 | -0.7078 | 0.01017 | -0.1136 | -69.5969
-11 | -0.6556 | 0.0097 | -0.1131 | -67.5876
-10.5 | -0.6022 | 0.0092 | -0.1127 | -65.4565
-10 | -0.5489 | 0.00868 | -0.1124 | -63.2373
-9.5 | -0.4942 | 0.00827 | -0.1123 | -59.7582
-9 | -0.4384 | 0.00789 | -0.1123 | -55.564
-8.5 | -0.3828 | 0.00753 | -0.1124 | -50.8367
-8 | -0.3261 | 0.00719 | -0.1126 | -45.3547
-7.5 | -0.2692 | 0.00688 | -0.1129 | -39.1279
-7 | -0.2121 | 0.0066 | -0.1132 | -32.1364
-6.5 | -0.1541 | 0.00634 | -0.1137 | -24.306
-5 | 0.0208 | 0.00572 | -0.1153 | 3.6364
-3.5 | 0.1972 | 0.0054 | -0.1174 | 36.5185
-3 | 0.2563 | 0.00529 | -0.1181 | 48.4499
-2.5 | 0.3147 | 0.0052 | -0.1188 | 60.5192
-2 | 0.3738 | 0.00509 | -0.1196 | 73.4381
-1.5 | 0.4324 | 0.00501 | -0.1204 | 86.3074
-1 | 0.4907 | 0.00489 | -0.1212 | 100.3476
0 | 0.6083 | 0.00468 | -0.123 | 129.9786
0.5 | 0.6668 | 0.00459 | -0.1239 | 145.2723
1 | 0.7252 | 0.0045 | -0.1248 | 161.1556
1.5 | 0.7834 | 0.00444 | -0.1258 | 176.4414
2 | 0.8411 | 0.0044 | -0.1266 | 191.1591
2.5 | 0.8978 | 0.00452 | -0.1271 | 198.6283
3 | 0.9536 | 0.00473 | -0.1275 | 201.6068
3.5 | 1.0079 | 0.00502 | -0.1275 | 200.7769
4 | 1.0615 | 0.00534 | -0.1275 | 198.7828
4.5 | 1.1149 | 0.00565 | -0.1274 | 197.3274
5 | 1.1673 | 0.006 | -0.1271 | 194.55
5.5 | 1.219 | 0.00637 | -0.1267 | 191.3658
6 | 1.2687 | 0.00681 | -0.126 | 186.2996
6.5 | 1.3192 | 0.00718 | -0.1254 | 183.7326
7 | 1.3659 | 0.0077 | -0.1242 | 177.3896
7.5 | 1.4129 | 0.00815 | -0.123 | 173.362
8 | 1.4566 | 0.00869 | -0.1211 | 167.618
8.5 | 1.4976 | 0.00925 | -0.1189 | 161.9027
9 | 1.5307 | 0.00976 | -0.1149 | 156.834
9.5 | 1.5541 | 0.0105 | -0.1092 | 148.0095
10 | 1.5782 | 0.01133 | -0.1039 | 139.2939
10.5 | 1.6059 | 0.01213 | -0.0996 | 132.3908
11 | 1.6325 | 0.01303 | -0.0954 | 125.2878
11.5 | 1.6541 | 0.0142 | -0.0907 | 116.4859
12 | 1.6763 | 0.01551 | -0.0865 | 108.0787
12.5 | 1.6963 | 0.01706 | -0.0824 | 99.4314
13 | 1.7155 | 0.01885 | -0.0787 | 91.008
13.5 | 1.7323 | 0.02097 | -0.0752 | 82.6085
14 | 1.749 | 0.02331 | -0.0721 | 75.0322
14.5 | 1.7641 | 0.02593 | -0.0693 | 68.0332
15.5 | 1.7921 | 0.03192 | -0.0648 | 56.1435
16 | 1.8004 | 0.03569 | -0.0628 | 50.4455
16.5 | 1.8107 | 0.03945 | -0.0612 | 45.8986
17 | 1.8195 | 0.04356 | -0.06 | 41.77
17.5 | 1.8282 | 0.04782 | -0.0591 | 38.2309
19 | 1.8446 | 0.06232 | -0.0577 | 29.5988
19.5 | 1.8477 | 0.06801 | -0.0581 | 27.1681
20 | 1.8476 | 0.07426 | -0.0589 | 24.8802

## 149. Re 20M Mach 0.25 (1)
BIGFOIL.COM POLAR EXPORT
e432
EPPLER 432 |  |  |  | Cl Max: | 1.836 | at alpha= | 10.5 | deg
JavaFoil+Calcfoil stall+Eppler ext transition |  |  |  | L/D Max: | 187.032 | at alpha= | 6.5 | deg
Re: | 20000000 |  |  | Cd Min: | 0.0057 | at alpha= | -1.5 | deg
Mach: | 0.25 |  |  | Cl=0 at alpha= | -5.4672 | deg
|  |  |  | @ Cl=0.1, Cd= | 0.0078861
|  |  |  | @ Cl=0.4, Cd= | 0.0057988
|  |  |  | @ Cl=0.6, Cd= | 0.0058152
alpha (deg) | Cl | Cd | Cm | Cl/Cd
-15 | -0.057 | 0.09227 | -0.061 | -0.622
-14.5 | -0.055 | 0.08569 | -0.063 | -0.637
-14 | -0.052 | 0.0794 | -0.065 | -0.652
-13.5 | -0.14 | 0.07354 | -0.067 | -1.9
-13 | -0.181 | 0.0658 | -0.071 | -2.746
-12.5 | -0.216 | 0.05492 | -0.077 | -3.927
-12 | -0.252 | 0.03617 | -0.088 | -6.953
-11.5 | -0.293 | 0.01523 | -0.1 | -19.254
-11 | -0.313 | 0.01226 | -0.103 | -25.549
-10.5 | -0.325 | 0.01054 | -0.105 | -30.804
-10 | -0.327 | 0.00957 | -0.107 | -34.158
-9.5 | -0.321 | 0.00887 | -0.108 | -36.169
-9 | -0.306 | 0.00662 | -0.11 | -46.24
-8.5 | -0.285 | 0.00856 | -0.112 | -33.313
-8 | -0.253 | 0.00828 | -0.113 | -30.532
-7.5 | -0.213 | 0.00812 | -0.114 | -26.272
-7 | -0.168 | 0.00807 | -0.115 | -20.789
-6.5 | -0.117 | 0.00797 | -0.116 | -14.674
-6 | -0.062 | 0.00798 | -0.117 | -7.775
-5.5 | -0.004 | 0.00798 | -0.118 | -0.475
-5 | 0.057 | 0.0079 | -0.119 | 7.205
-4.5 | 0.119 | 0.00788 | -0.12 | 15.154
-4 | 0.183 | 0.00792 | -0.121 | 23.131
-3.5 | 0.247 | 0.00592 | -0.121 | 41.811
-3 | 0.312 | 0.00595 | -0.122 | 52.399
-2.5 | 0.377 | 0.00582 | -0.123 | 64.709
-2 | 0.442 | 0.00576 | -0.124 | 76.685
-1.5 | 0.506 | 0.0057 | -0.125 | 88.708
-1 | 0.569 | 0.00582 | -0.126 | 97.814
-0.5 | 0.633 | 0.00581 | -0.127 | 108.823
0 | 0.696 | 0.00578 | -0.128 | 120.581
0.5 | 0.76 | 0.00584 | -0.129 | 130.153
1 | 0.823 | 0.00587 | -0.129 | 140.195
1.5 | 0.883 | 0.00595 | -0.13 | 148.451
2 | 0.945 | 0.00605 | -0.131 | 156.368
2.5 | 1.008 | 0.00614 | -0.132 | 164.274
3 | 1.07 | 0.00619 | -0.133 | 172.801
3.5 | 1.133 | 0.00638 | -0.134 | 177.446
4 | 1.195 | 0.00657 | -0.134 | 181.844
4.5 | 1.256 | 0.00678 | -0.135 | 185.245
5 | 1.318 | 0.00706 | -0.136 | 186.631
5.5 | 1.379 | 0.00737 | -0.137 | 186.997
6 | 1.439 | 0.0077 | -0.138 | 186.97
6.5 | 1.498 | 0.00801 | -0.139 | 187.032
7 | 1.557 | 0.00837 | -0.139 | 185.905
7.5 | 1.614 | 0.00877 | -0.14 | 184.066
8 | 1.669 | 0.00921 | -0.141 | 181.267
8.5 | 1.722 | 0.00951 | -0.142 | 180.995
9 | 1.77 | 0.01003 | -0.142 | 176.43
9.5 | 1.808 | 0.01054 | -0.143 | 171.615
10 | 1.835 | 0.01111 | -0.144 | 165.157
10.5 | 1.836 | 0.01998 | -0.143 | 91.91
11 | 1.832 | 0.01965 | -0.143 | 93.238
11.5 | 1.814 | 0.01922 | -0.143 | 94.367
12 | 1.785 | 0.01821 | -0.143 | 98.058
12.5 | 1.742 | 0.01971 | -0.143 | 88.393
13 | 1.685 | 0.01866 | -0.143 | 90.291
13.5 | 1.612 | 0.02633 | -0.143 | 61.216
14 | 1.525 | 0.02847 | -0.143 | 53.558
14.5 | 1.425 | 0.03093 | -0.143 | 46.066
15 | 1.314 | 0.03367 | -0.143 | 39.014
15.5 | 1.193 | 0.0369 | -0.142 | 32.326

## 150. Re 20M Mach 0.25 (2)
BIGFOIL.COM POLAR EXPORT
e432
EPPLER 432 |  |  |  | Cl Max: | 1.8086 | at alpha= | 19 | deg
XFOIL ncrit=9 |  |  |  | L/D Max: | 208.62 | at alpha= | 3.5 | deg
Re: | 20000000 |  |  | Cd Min: | 0.09577 | at alpha= | 20 | deg
Mach: | 0.25 |  |  | Cl=0 at alpha= | -99 | deg
|  |  |  | @ Cl=0.1, Cd= | 0.0047
|  |  |  | @ Cl=0.4, Cd= | 0.0047
|  |  |  | @ Cl=0.6, Cd= | 0.0047
alpha (deg) | Cl | Cd | Cm | Cl/Cd
0 | 0.6281 | 0.0047 | -0.1261 | 133.6383
0.5 | 0.6886 | 0.00461 | -0.1271 | 149.3709
1 | 0.7491 | 0.00453 | -0.128 | 165.3642
1.5 | 0.8094 | 0.00445 | -0.129 | 181.8876
2.5 | 0.9286 | 0.00452 | -0.1304 | 205.4425
3 | 0.9856 | 0.00477 | -0.1305 | 206.6247
3.5 | 1.0431 | 0.005 | -0.1307 | 208.62
4 | 1.0974 | 0.00538 | -0.1303 | 203.9777
4.5 | 1.1531 | 0.00568 | -0.1301 | 203.0106
5 | 1.2062 | 0.00609 | -0.1294 | 198.0624
5.5 | 1.2585 | 0.00652 | -0.1286 | 193.0215
6 | 1.3098 | 0.00695 | -0.1275 | 188.4604
6.5 | 1.3609 | 0.00736 | -0.1264 | 184.9049
7 | 1.4076 | 0.00791 | -0.1245 | 177.952
7.5 | 1.4534 | 0.00842 | -0.1223 | 172.6128
8 | 1.4934 | 0.00896 | -0.119 | 166.6741
8.5 | 1.522 | 0.00956 | -0.1134 | 159.205
9 | 1.5525 | 0.01024 | -0.1084 | 151.6113
9.5 | 1.5808 | 0.01106 | -0.1033 | 142.9295
10 | 1.6003 | 0.01221 | -0.0971 | 131.0647
10.5 | 1.6223 | 0.01344 | -0.0917 | 120.7068
11 | 1.6436 | 0.01488 | -0.0866 | 110.457
11.5 | 1.6649 | 0.01652 | -0.0821 | 100.7809
12 | 1.6839 | 0.0185 | -0.0778 | 91.0216
12.5 | 1.7003 | 0.02087 | -0.0738 | 81.471
13 | 1.7177 | 0.02342 | -0.0703 | 73.3433
13.5 | 1.7316 | 0.02642 | -0.0671 | 65.5413
14 | 1.7448 | 0.02973 | -0.0643 | 58.6882
14.5 | 1.7578 | 0.03324 | -0.0619 | 52.8821
15 | 1.767 | 0.0373 | -0.0597 | 47.3727
15.5 | 1.7756 | 0.04162 | -0.0579 | 42.6622
16.5 | 1.7907 | 0.05111 | -0.0555 | 35.0362
17 | 1.7958 | 0.05648 | -0.0549 | 31.7953
17.5 | 1.8022 | 0.0619 | -0.0547 | 29.1147
18 | 1.8072 | 0.06766 | -0.0548 | 26.71
18.5 | 1.8085 | 0.0735 | -0.0547 | 24.6054
19 | 1.8086 | 0.08029 | -0.0557 | 22.5258
19.5 | 1.8033 | 0.08808 | -0.0574 | 20.4734
20 | 1.7996 | 0.09577 | -0.0593 | 18.7909

## 151. Re 20M Mach 0.50 (1)
BIGFOIL.COM POLAR EXPORT
e432
EPPLER 432 |  |  |  | Cl Max: | 1.861 | at alpha= | 9 | deg
JavaFoil+Calcfoil stall+Eppler ext transition |  |  |  | L/D Max: | 176.637 | at alpha= | 4 | deg
Re: | 20000000 |  |  | Cd Min: | 0.00603 | at alpha= | -1.5 | deg
Mach: | 0.5 |  |  | Cl=0 at alpha= | -5.4688 | deg
|  |  |  | @ Cl=0.1, Cd= | 0.0086852
|  |  |  | @ Cl=0.4, Cd= | 0.0061729
|  |  |  | @ Cl=0.6, Cd= | 0.0060497
alpha (deg) | Cl | Cd | Cm | Cl/Cd
-20 | -0.81 | 0.17826 | -0.061 | -4.544
-19.5 | -0.783 | 0.17246 | -0.061 | -4.541
-19 | -0.757 | 0.15186 | -0.062 | -4.985
-18.5 | -0.73 | 0.14431 | -0.063 | -5.057
-18 | -0.702 | 0.13869 | -0.063 | -5.062
-17.5 | -0.674 | 0.13454 | -0.062 | -5.01
-17 | -0.646 | 0.13043 | -0.062 | -4.951
-16.5 | -0.617 | 0.12674 | -0.061 | -4.87
-16 | -0.59 | 0.11478 | -0.061 | -5.14
-15.5 | -0.562 | 0.11051 | -0.061 | -5.086
-15 | -0.535 | 0.1072 | -0.061 | -4.986
-14.5 | -0.508 | 0.10219 | -0.063 | -4.969
-14 | -0.481 | 0.09511 | -0.065 | -5.053
-13.5 | -0.452 | 0.09079 | -0.064 | -4.981
-13 | -0.424 | 0.08672 | -0.063 | -4.889
-12.5 | -0.396 | 0.08207 | -0.063 | -4.824
-12 | -0.368 | 0.07595 | -0.064 | -4.851
-11.5 | -0.341 | 0.07077 | -0.066 | -4.814
-11 | -0.313 | 0.0654 | -0.068 | -4.793
-10.5 | -0.285 | 0.06326 | -0.068 | -4.507
-10 | -0.288 | 0.02192 | -0.109 | -13.16
-9.5 | -0.272 | 0.01111 | -0.119 | -24.506
-9 | -0.237 | 0.01184 | -0.119 | -20.015
-8.5 | -0.206 | 0.00998 | -0.122 | -20.678
-8 | -0.173 | 0.00943 | -0.123 | -18.373
-7.5 | -0.14 | 0.00733 | -0.125 | -19.113
-7 | -0.106 | 0.00728 | -0.127 | -14.572
-6.5 | -0.072 | 0.00911 | -0.13 | -7.951
-6 | -0.037 | 0.00896 | -0.131 | -4.17
-5.5 | -0.004 | 0.0088 | -0.132 | -0.416
-5 | 0.06 | 0.00872 | -0.133 | 6.831
-4.5 | 0.129 | 0.00866 | -0.134 | 14.927
-4 | 0.201 | 0.00859 | -0.135 | 23.448
-3.5 | 0.274 | 0.00621 | -0.136 | 44.167
-3 | 0.347 | 0.00626 | -0.137 | 55.538
-2.5 | 0.42 | 0.00614 | -0.138 | 68.42
-2 | 0.494 | 0.00609 | -0.139 | 81.093
-1.5 | 0.565 | 0.00603 | -0.14 | 93.73
-1 | 0.636 | 0.00607 | -0.141 | 104.823
-0.5 | 0.707 | 0.00618 | -0.142 | 114.531
0 | 0.779 | 0.00614 | -0.143 | 126.765
0.5 | 0.85 | 0.00628 | -0.144 | 135.223
1 | 0.921 | 0.00634 | -0.145 | 145.238
1.5 | 0.985 | 0.00648 | -0.146 | 152.01
2 | 1.055 | 0.00656 | -0.147 | 160.686
2.5 | 1.124 | 0.00678 | -0.148 | 165.715
3 | 1.193 | 0.00695 | -0.148 | 171.765
3.5 | 1.262 | 0.00724 | -0.149 | 174.394
4 | 1.331 | 0.00753 | -0.15 | 176.637
4.5 | 1.399 | 0.00793 | -0.151 | 176.348
5 | 1.466 | 0.00834 | -0.152 | 175.786
5.5 | 1.533 | 0.00881 | -0.153 | 173.978
6 | 1.598 | 0.00936 | -0.154 | 170.712
6.5 | 1.662 | 0.00998 | -0.155 | 166.487
7 | 1.723 | 0.01062 | -0.156 | 162.154
7.5 | 1.766 | 0.01804 | -0.155 | 97.863
8 | 1.807 | 0.01789 | -0.155 | 101.046
8.5 | 1.842 | 0.01758 | -0.155 | 104.775
9 | 1.861 | 0.0169 | -0.155 | 110.119
9.5 | 1.831 | 0.01646 | -0.155 | 111.294
10 | 1.69 | 0.02691 | -0.154 | 62.803
10.5 | 1.073 | 0.0308 | -0.154 | 34.848
11 | 1.099 | 0.03453 | -0.153 | 31.83
11.5 | 1.124 | 0.03848 | -0.153 | 29.217
12 | 1.156 | 0.03898 | -0.153 | 29.648
12.5 | 1.179 | 0.04407 | -0.152 | 26.761
13 | 1.189 | 0.05429 | -0.149 | 21.907
13.5 | 1.216 | 0.05952 | -0.149 | 20.432
14 | 1.233 | 0.0698 | -0.147 | 17.658

## 152. Re 20M Mach 0.50 (2)
BIGFOIL.COM POLAR EXPORT
e432
EPPLER 432 |  |  |  | Cl Max: | 1.7482 | at alpha= | 15 | deg
XFOIL ncrit=9 |  |  |  | L/D Max: | 230.115 | at alpha= | 3.5 | deg
Re: | 20000000 |  |  | Cd Min: | 0.07676 | at alpha= | 15 | deg
Mach: | 0.5 |  |  | Cl=0 at alpha= | -99 | deg
|  |  |  | @ Cl=0.1, Cd= | 0.00483
|  |  |  | @ Cl=0.4, Cd= | 0.00483
|  |  |  | @ Cl=0.6, Cd= | 0.00483
alpha (deg) | Cl | Cd | Cm | Cl/Cd
0 | 0.7154 | 0.00483 | -0.1395 | 148.1159
0.5 | 0.7852 | 0.00475 | -0.1404 | 165.3053
1 | 0.8555 | 0.00466 | -0.1414 | 183.5837
2 | 0.9962 | 0.00452 | -0.1433 | 220.3982
2.5 | 1.0647 | 0.00467 | -0.1436 | 227.9872
3 | 1.1304 | 0.00495 | -0.1431 | 228.3636
3.5 | 1.1966 | 0.0052 | -0.1427 | 230.1154
4 | 1.2578 | 0.00561 | -0.1411 | 224.2068
4.5 | 1.3163 | 0.00607 | -0.139 | 216.8534
5 | 1.3715 | 0.00659 | -0.136 | 208.1184
5.5 | 1.4214 | 0.00704 | -0.1318 | 201.9034
6 | 1.462 | 0.00762 | -0.1259 | 191.8635
6.5 | 1.5006 | 0.00833 | -0.1197 | 180.1441
7 | 1.5362 | 0.00919 | -0.1131 | 167.16
7.5 | 1.5676 | 0.01026 | -0.1062 | 152.7875
8 | 1.597 | 0.01157 | -0.0994 | 138.0294
8.5 | 1.6211 | 0.01333 | -0.0926 | 121.6129
9 | 1.6439 | 0.01552 | -0.0863 | 105.9214
9.5 | 1.6631 | 0.01828 | -0.0804 | 90.9792
10 | 1.6771 | 0.02168 | -0.075 | 77.357
10.5 | 1.6817 | 0.02591 | -0.0696 | 64.9054
11 | 1.697 | 0.02982 | -0.0654 | 56.9081
11.5 | 1.7053 | 0.03443 | -0.0614 | 49.5295
12 | 1.7124 | 0.03941 | -0.0579 | 43.4509
12.5 | 1.7168 | 0.04492 | -0.055 | 38.2191
13 | 1.7275 | 0.05027 | -0.0527 | 34.3644
13.5 | 1.7365 | 0.05608 | -0.0509 | 30.9647
14.5 | 1.7441 | 0.06951 | -0.0489 | 25.0914
15 | 1.7482 | 0.07676 | -0.0488 | 22.7749