## index
index | Re | Mach | Datasource
1 | 50000 | 0 | JavaFoil+Calcfoil stall+Eppler ext transition
2 | 50000 | 0 | XFOIL ncrit=9
3 | 50000 | 0.1 | JavaFoil+Calcfoil stall+Eppler ext transition
4 | 50000 | 0.1 | XFOIL ncrit=9
5 | 50000 | 0.25 | JavaFoil+Calcfoil stall+Eppler ext transition
6 | 50000 | 0.25 | XFOIL ncrit=9
7 | 50000 | 0.5 | JavaFoil+Calcfoil stall+Eppler ext transition
8 | 50000 | 0.5 | XFOIL ncrit=9
9 | 100000 | 0 | JavaFoil+Calcfoil stall+Eppler ext transition
10 | 100000 | 0 | XFOIL ncrit=9
11 | 100000 | 0.1 | JavaFoil+Calcfoil stall+Eppler ext transition
12 | 100000 | 0.1 | XFOIL ncrit=9
13 | 100000 | 0.25 | JavaFoil+Calcfoil stall+Eppler ext transition
14 | 100000 | 0.25 | XFOIL ncrit=9
15 | 100000 | 0.5 | JavaFoil+Calcfoil stall+Eppler ext transition
16 | 100000 | 0.5 | XFOIL ncrit=9
17 | 250000 | 0 | JavaFoil+Calcfoil stall+Eppler ext transition
18 | 250000 | 0 | XFOIL ncrit=9
19 | 250000 | 0.1 | JavaFoil+Calcfoil stall+Eppler ext transition
20 | 250000 | 0.1 | XFOIL ncrit=9
21 | 250000 | 0.25 | JavaFoil+Calcfoil stall+Eppler ext transition
22 | 250000 | 0.25 | XFOIL ncrit=9
23 | 250000 | 0.5 | JavaFoil+Calcfoil stall+Eppler ext transition
24 | 250000 | 0.5 | XFOIL ncrit=9
25 | 500000 | 0 | JavaFoil+Calcfoil stall+Eppler ext transition
26 | 500000 | 0 | XFOIL ncrit=9
27 | 500000 | 0.1 | JavaFoil+Calcfoil stall+Eppler ext transition
28 | 500000 | 0.1 | XFOIL ncrit=9
29 | 500000 | 0.25 | JavaFoil+Calcfoil stall+Eppler ext transition
30 | 500000 | 0.25 | XFOIL ncrit=9
31 | 500000 | 0.5 | JavaFoil+Calcfoil stall+Eppler ext transition
32 | 500000 | 0.5 | XFOIL ncrit=9
33 | 750000 | 0 | JavaFoil+Calcfoil stall+Eppler ext transition
34 | 750000 | 0 | XFOIL ncrit=9
35 | 750000 | 0.1 | JavaFoil+Calcfoil stall+Eppler ext transition
36 | 750000 | 0.1 | XFOIL ncrit=9
37 | 750000 | 0.25 | JavaFoil+Calcfoil stall+Eppler ext transition
38 | 750000 | 0.25 | XFOIL ncrit=9
39 | 750000 | 0.5 | JavaFoil+Calcfoil stall+Eppler ext transition
40 | 750000 | 0.5 | XFOIL ncrit=9
41 | 1000000 | 0 | JavaFoil+Calcfoil stall+Eppler ext transition
42 | 1000000 | 0 | XFOIL ncrit=9
43 | 1000000 | 0.1 | JavaFoil+Calcfoil stall+Eppler ext transition
44 | 1000000 | 0.1 | XFOIL ncrit=9
45 | 1000000 | 0.25 | JavaFoil+Calcfoil stall+Eppler ext transition
46 | 1000000 | 0.25 | XFOIL ncrit=9
47 | 1000000 | 0.5 | JavaFoil+Calcfoil stall+Eppler ext transition
48 | 1000000 | 0.5 | XFOIL ncrit=9
49 | 2000000 | 0 | JavaFoil+Calcfoil stall+Eppler ext transition
50 | 2000000 | 0 | XFOIL ncrit=9
51 | 2000000 | 0.1 | JavaFoil+Calcfoil stall+Eppler ext transition
52 | 2000000 | 0.1 | XFOIL ncrit=9
53 | 2000000 | 0.25 | JavaFoil+Calcfoil stall+Eppler ext transition
54 | 2000000 | 0.25 | XFOIL ncrit=9
55 | 2000000 | 0.5 | JavaFoil+Calcfoil stall+Eppler ext transition
56 | 2000000 | 0.5 | XFOIL ncrit=9
57 | 3000000 | 0 | JavaFoil+Calcfoil stall+Eppler ext transition
58 | 3000000 | 0 | XFOIL ncrit=9
59 | 3000000 | 0.1 | JavaFoil+Calcfoil stall+Eppler ext transition
60 | 3000000 | 0.1 | XFOIL ncrit=9
61 | 3000000 | 0.25 | JavaFoil+Calcfoil stall+Eppler ext transition
62 | 3000000 | 0.25 | XFOIL ncrit=9
63 | 3000000 | 0.5 | JavaFoil+Calcfoil stall+Eppler ext transition
64 | 3000000 | 0.5 | XFOIL ncrit=9
65 | 4000000 | 0 | JavaFoil+Calcfoil stall+Eppler ext transition
66 | 4000000 | 0 | XFOIL ncrit=9
67 | 4000000 | 0.1 | JavaFoil+Calcfoil stall+Eppler ext transition
68 | 4000000 | 0.1 | XFOIL ncrit=9
69 | 4000000 | 0.25 | JavaFoil+Calcfoil stall+Eppler ext transition
70 | 4000000 | 0.25 | XFOIL ncrit=9
71 | 4000000 | 0.5 | JavaFoil+Calcfoil stall+Eppler ext transition
72 | 4000000 | 0.5 | XFOIL ncrit=9
73 | 5000000 | 0 | JavaFoil+Calcfoil stall+Eppler ext transition
74 | 5000000 | 0 | XFOIL ncrit=9
75 | 5000000 | 0.1 | JavaFoil+Calcfoil stall+Eppler ext transition
76 | 5000000 | 0.1 | XFOIL ncrit=9
77 | 5000000 | 0.25 | JavaFoil+Calcfoil stall+Eppler ext transition
78 | 5000000 | 0.25 | XFOIL ncrit=9
79 | 5000000 | 0.5 | JavaFoil+Calcfoil stall+Eppler ext transition
80 | 5000000 | 0.5 | XFOIL ncrit=9
81 | 6000000 | 0 | JavaFoil+Calcfoil stall+Eppler ext transition
82 | 6000000 | 0 | XFOIL ncrit=9
83 | 6000000 | 0.1 | JavaFoil+Calcfoil stall+Eppler ext transition
84 | 6000000 | 0.1 | XFOIL ncrit=9
85 | 6000000 | 0.25 | JavaFoil+Calcfoil stall+Eppler ext transition
86 | 6000000 | 0.25 | XFOIL ncrit=9
87 | 6000000 | 0.5 | JavaFoil+Calcfoil stall+Eppler ext transition
88 | 6000000 | 0.5 | XFOIL ncrit=9
89 | 7000000 | 0 | JavaFoil+Calcfoil stall+Eppler ext transition
90 | 7000000 | 0 | XFOIL ncrit=9
91 | 7000000 | 0.1 | JavaFoil+Calcfoil stall+Eppler ext transition
92 | 7000000 | 0.1 | XFOIL ncrit=9
93 | 7000000 | 0.25 | JavaFoil+Calcfoil stall+Eppler ext transition
94 | 7000000 | 0.25 | XFOIL ncrit=9
95 | 7000000 | 0.5 | JavaFoil+Calcfoil stall+Eppler ext transition
96 | 7000000 | 0.5 | XFOIL ncrit=9
97 | 8000000 | 0 | JavaFoil+Calcfoil stall+Eppler ext transition
98 | 8000000 | 0 | XFOIL ncrit=9
99 | 8000000 | 0.1 | JavaFoil+Calcfoil stall+Eppler ext transition
100 | 8000000 | 0.1 | XFOIL ncrit=9
101 | 8000000 | 0.25 | JavaFoil+Calcfoil stall+Eppler ext transition
102 | 8000000 | 0.25 | XFOIL ncrit=9
103 | 8000000 | 0.5 | JavaFoil+Calcfoil stall+Eppler ext transition
104 | 8000000 | 0.5 | XFOIL ncrit=9
105 | 10000000 | 0 | JavaFoil+Calcfoil stall+Eppler ext transition
106 | 10000000 | 0 | XFOIL ncrit=9
107 | 10000000 | 0.1 | JavaFoil+Calcfoil stall+Eppler ext transition
108 | 10000000 | 0.1 | XFOIL ncrit=9
109 | 10000000 | 0.25 | JavaFoil+Calcfoil stall+Eppler ext transition
110 | 10000000 | 0.25 | XFOIL ncrit=9
111 | 10000000 | 0.5 | JavaFoil+Calcfoil stall+Eppler ext transition
112 | 10000000 | 0.5 | XFOIL ncrit=9
113 | 12000000 | 0 | JavaFoil+Calcfoil stall+Eppler ext transition
114 | 12000000 | 0 | XFOIL ncrit=9
115 | 12000000 | 0.1 | JavaFoil+Calcfoil stall+Eppler ext transition
116 | 12000000 | 0.1 | XFOIL ncrit=9
117 | 12000000 | 0.25 | JavaFoil+Calcfoil stall+Eppler ext transition
118 | 12000000 | 0.25 | XFOIL ncrit=9
119 | 12000000 | 0.5 | JavaFoil+Calcfoil stall+Eppler ext transition
120 | 12000000 | 0.5 | XFOIL ncrit=9
121 | 14000000 | 0 | JavaFoil+Calcfoil stall+Eppler ext transition
122 | 14000000 | 0 | XFOIL ncrit=9
123 | 14000000 | 0.1 | JavaFoil+Calcfoil stall+Eppler ext transition
124 | 14000000 | 0.1 | XFOIL ncrit=9
125 | 14000000 | 0.25 | JavaFoil+Calcfoil stall+Eppler ext transition
126 | 14000000 | 0.25 | XFOIL ncrit=9
127 | 14000000 | 0.5 | JavaFoil+Calcfoil stall+Eppler ext transition
128 | 14000000 | 0.5 | XFOIL ncrit=9
129 | 16000000 | 0 | JavaFoil+Calcfoil stall+Eppler ext transition
130 | 16000000 | 0 | XFOIL ncrit=9
131 | 16000000 | 0.1 | JavaFoil+Calcfoil stall+Eppler ext transition
132 | 16000000 | 0.1 | XFOIL ncrit=9
133 | 16000000 | 0.25 | JavaFoil+Calcfoil stall+Eppler ext transition
134 | 16000000 | 0.25 | XFOIL ncrit=9
135 | 16000000 | 0.5 | JavaFoil+Calcfoil stall+Eppler ext transition
136 | 16000000 | 0.5 | XFOIL ncrit=9
137 | 18000000 | 0 | JavaFoil+Calcfoil stall+Eppler ext transition
138 | 18000000 | 0 | XFOIL ncrit=9
139 | 18000000 | 0.1 | JavaFoil+Calcfoil stall+Eppler ext transition
140 | 18000000 | 0.1 | XFOIL ncrit=9
141 | 18000000 | 0.25 | JavaFoil+Calcfoil stall+Eppler ext transition
142 | 18000000 | 0.25 | XFOIL ncrit=9
143 | 18000000 | 0.5 | JavaFoil+Calcfoil stall+Eppler ext transition
144 | 18000000 | 0.5 | XFOIL ncrit=9
145 | 20000000 | 0 | JavaFoil+Calcfoil stall+Eppler ext transition
146 | 20000000 | 0 | XFOIL ncrit=9
147 | 20000000 | 0.1 | JavaFoil+Calcfoil stall+Eppler ext transition
148 | 20000000 | 0.1 | XFOIL ncrit=9
149 | 20000000 | 0.25 | JavaFoil+Calcfoil stall+Eppler ext transition
150 | 20000000 | 0.25 | XFOIL ncrit=9
151 | 20000000 | 0.5 | JavaFoil+Calcfoil stall+Eppler ext transition
152 | 20000000 | 0.5 | XFOIL ncrit=9

## 1. Re 50k Mach 0.00 (1)
BIGFOIL.COM POLAR EXPORT
GA 40A020
GA 40A020 |  |  |  | Cl Max: | 1.192 | at alpha= | 16.5 | deg
JavaFoil+Calcfoil stall+Eppler ext transition |  |  |  | L/D Max: | 28.297 | at alpha= | 7.5 | deg
Re: | 50000 |  |  | Cd Min: | 0.02268 | at alpha= | 0 | deg
Mach: | 0 |  |  | Cl=0 at alpha= | 0 | deg
|  |  |  | @ Cl=0.1, Cd= | 0.022956
|  |  |  | @ Cl=0.4, Cd= | 0.024946
|  |  |  | @ Cl=0.6, Cd= | 0.027321
alpha (deg) | Cl | Cd | Cm | Cl/Cd
-20 | -1.132 | 0.24961 | 0.02 | -4.535
-19.5 | -1.146 | 0.23642 | 0.02 | -4.849
-19 | -1.159 | 0.22676 | 0.019 | -5.112
-18.5 | -1.17 | 0.21768 | 0.019 | -5.376
-18 | -1.179 | 0.20703 | 0.018 | -5.693
-17.5 | -1.186 | 0.18599 | 0.018 | -6.376
-17 | -1.19 | 0.18247 | 0.018 | -6.521
-16.5 | -1.192 | 0.16967 | 0.017 | -7.022
-16 | -1.191 | 0.16052 | 0.017 | -7.417
-15.5 | -1.187 | 0.15454 | 0.017 | -7.681
-15 | -1.18 | 0.14482 | 0.016 | -8.151
-14.5 | -1.17 | 0.13571 | 0.016 | -8.625
-14 | -1.158 | 0.12601 | 0.015 | -9.189
-13.5 | -1.142 | 0.11838 | 0.015 | -9.647
-13 | -1.123 | 0.11117 | 0.014 | -10.105
-12.5 | -1.103 | 0.10303 | 0.015 | -10.708
-12 | -1.078 | 0.09902 | 0.014 | -10.886
-11.5 | -1.049 | 0.09374 | 0.013 | -11.191
-11 | -1.02 | 0.08546 | 0.013 | -11.931
-10.5 | -0.987 | 0.08186 | 0.012 | -12.057
-10 | -0.952 | 0.07661 | 0.012 | -12.43
-9.5 | -0.915 | 0.07162 | 0.012 | -12.778
-9 | -0.876 | 0.06731 | 0.011 | -13.01
-8.5 | -0.835 | 0.063 | 0.01 | -13.252
-8 | -0.792 | 0.05917 | 0.01 | -13.386
-7.5 | -0.88 | 0.03108 | 0.018 | -28.297
-7 | -0.826 | 0.02994 | 0.017 | -27.603
-6.5 | -0.772 | 0.02887 | 0.016 | -26.743
-6 | -0.717 | 0.0278 | 0.015 | -25.78
-5.5 | -0.637 | 0.02785 | 0.013 | -22.866
-5 | -0.581 | 0.02705 | 0.012 | -21.479
-4.5 | -0.524 | 0.02643 | 0.01 | -19.838
-4 | -0.468 | 0.0257 | 0.009 | -18.206
-3.5 | -0.411 | 0.02505 | 0.008 | -16.394
-3 | -0.354 | 0.02451 | 0.007 | -14.435
-2.5 | -0.296 | 0.02402 | 0.006 | -12.301
-2 | -0.237 | 0.02364 | 0.005 | -10.017
-1.5 | -0.178 | 0.02329 | 0.004 | -7.639
-1 | -0.119 | 0.02302 | 0.002 | -5.162
-0.5 | -0.06 | 0.02282 | 0.001 | -2.608
0 | 0 | 0.02268 | 0 | 0
0.5 | 0.06 | 0.02282 | -0.001 | 2.608
1 | 0.119 | 0.02302 | -0.002 | 5.162
1.5 | 0.178 | 0.02329 | -0.004 | 7.639
2 | 0.237 | 0.02364 | -0.005 | 10.017
2.5 | 0.296 | 0.02402 | -0.006 | 12.301
3 | 0.354 | 0.02451 | -0.007 | 14.435
3.5 | 0.411 | 0.02505 | -0.008 | 16.394
4 | 0.468 | 0.0257 | -0.009 | 18.206
4.5 | 0.524 | 0.02643 | -0.01 | 19.838
5 | 0.581 | 0.02705 | -0.012 | 21.479
5.5 | 0.637 | 0.02785 | -0.013 | 22.866
6 | 0.717 | 0.0278 | -0.015 | 25.78
6.5 | 0.772 | 0.02887 | -0.016 | 26.743
7 | 0.826 | 0.02994 | -0.017 | 27.603
7.5 | 0.88 | 0.03108 | -0.018 | 28.297
8 | 0.792 | 0.05917 | -0.01 | 13.386
8.5 | 0.835 | 0.063 | -0.01 | 13.252
9 | 0.876 | 0.06731 | -0.011 | 13.01
9.5 | 0.915 | 0.07162 | -0.011 | 12.778
10 | 0.952 | 0.07661 | -0.012 | 12.43
10.5 | 0.987 | 0.08186 | -0.012 | 12.057
11 | 1.02 | 0.08546 | -0.013 | 11.931
11.5 | 1.049 | 0.09374 | -0.013 | 11.191
12 | 1.078 | 0.09902 | -0.014 | 10.886
12.5 | 1.103 | 0.10303 | -0.015 | 10.708
13 | 1.123 | 0.11117 | -0.014 | 10.105
13.5 | 1.142 | 0.11838 | -0.015 | 9.647
14 | 1.158 | 0.12601 | -0.015 | 9.189
14.5 | 1.17 | 0.13571 | -0.015 | 8.625
15 | 1.18 | 0.14482 | -0.016 | 8.151
15.5 | 1.187 | 0.15454 | -0.016 | 7.681
16 | 1.191 | 0.16052 | -0.017 | 7.417
16.5 | 1.192 | 0.16967 | -0.017 | 7.022
17 | 1.19 | 0.18247 | -0.017 | 6.521
17.5 | 1.186 | 0.18599 | -0.018 | 6.376
18 | 1.179 | 0.20703 | -0.018 | 5.693
18.5 | 1.17 | 0.21768 | -0.019 | 5.376
19 | 1.159 | 0.22676 | -0.019 | 5.112
19.5 | 1.146 | 0.23642 | -0.019 | 4.849
20 | 1.132 | 0.24961 | -0.02 | 4.535

## 2. Re 50k Mach 0.00 (2)
BIGFOIL.COM POLAR EXPORT
GA 40A020
GA 40A020 |  |  |  | Cl Max: | 0.9327 | at alpha= | 12 | deg
XFOIL ncrit=9 |  |  |  | L/D Max: | 17.5868 | at alpha= | 11 | deg
Re: | 50000 |  |  | Cd Min: | 0.18923 | at alpha= | 17 | deg
Mach: | 0 |  |  | Cl=0 at alpha= | 3.1483 | deg
|  |  |  | @ Cl=0.1, Cd= | 0.072008
|  |  |  | @ Cl=0.4, Cd= | 0.081693
|  |  |  | @ Cl=0.6, Cd= | 0.18923
alpha (deg) | Cl | Cd | Cm | Cl/Cd
-17 | -0.5018 | 0.18869 | -0.0128 | -2.6594
-16.5 | -0.4658 | 0.17895 | -0.0142 | -2.603
-16 | -0.4527 | 0.17238 | -0.0166 | -2.6262
-15.5 | -0.4522 | 0.16751 | -0.0191 | -2.6995
-14.5 | -0.7046 | 0.09944 | -0.0596 | -7.0857
-14 | -0.7596 | 0.08563 | -0.0629 | -8.8707
-13.5 | -0.8274 | 0.07436 | -0.0629 | -11.1269
-13 | -0.8802 | 0.06623 | -0.0596 | -13.29
-12.5 | -0.9125 | 0.06018 | -0.0547 | -15.1628
-12 | -0.9331 | 0.05541 | -0.0485 | -16.8399
-11.5 | -0.8809 | 0.05015 | -0.0489 | -17.5653
-11 | -0.816 | 0.04639 | -0.0493 | -17.59
-10.5 | -0.7233 | 0.04442 | -0.0501 | -16.2832
-10 | -0.7288 | 0.04295 | -0.0417 | -16.9686
-9 | -0.6041 | 0.06735 | -0.0146 | -8.9696
-8.5 | -0.5386 | 0.07538 | -0.0073 | -7.1451
-8 | -0.4736 | 0.07957 | -0.0034 | -5.952
-7.5 | -0.4252 | 0.08093 | -0.0007 | -5.2539
-7 | -0.3109 | 0.08489 | -0.0018 | -3.6624
-6.5 | -0.2639 | 0.08127 | -0.0045 | -3.2472
-6 | -0.2337 | 0.07916 | -0.0053 | -2.9522
-5.5 | -0.1968 | 0.07665 | -0.0079 | -2.5675
-5 | -0.134 | 0.07352 | -0.0161 | -1.8226
-4.5 | -0.0676 | 0.07077 | -0.0263 | -0.95521
-4 | -0.0582 | 0.06987 | -0.0244 | -0.83298
-3.5 | -0.0217 | 0.06806 | -0.0277 | -0.31884
-3 | 0.0102 | 0.06684 | -0.0299 | 0.1526
-2.5 | 0.0321 | 0.06618 | -0.0298 | 0.48504
-2 | 0.05 | 0.06579 | -0.0288 | 0.75999
-1.5 | 0.0652 | 0.06573 | -0.0271 | 0.99194
-1 | 0.0756 | 0.06589 | -0.0245 | 1.1474
-0.5 | 0.0746 | 0.06622 | -0.0195 | 1.1265
0 | 0.0641 | 0.06679 | -0.0128 | 0.95972
0.5 | -0.0766 | 0.0662 | 0.0199 | -1.1571
1 | -0.0761 | 0.06587 | 0.0246 | -1.1553
1.5 | -0.0648 | 0.0657 | 0.027 | -0.9863
2 | -0.0499 | 0.06575 | 0.0288 | -0.75894
2.5 | -0.0319 | 0.06614 | 0.0298 | -0.48231
3 | -0.0094 | 0.0668 | 0.0298 | -0.14072
3.5 | 0.0223 | 0.06801 | 0.0276 | 0.32789
4 | 0.0588 | 0.06981 | 0.0243 | 0.84229
4.5 | 0.0675 | 0.07068 | 0.0263 | 0.95501
5 | 0.1326 | 0.07334 | 0.0164 | 1.808
6 | 0.2336 | 0.07906 | 0.0053 | 2.9547
6.5 | 0.2632 | 0.08115 | 0.0046 | 3.2434
7 | 0.3107 | 0.08476 | 0.0018 | 3.6656
7.5 | 0.4254 | 0.08082 | 0.0007 | 5.2635
8 | 0.4745 | 0.07949 | 0.0034 | 5.9693
8.5 | 0.5402 | 0.07522 | 0.0073 | 7.1816
9 | 0.605 | 0.06717 | 0.0146 | 9.007
10 | 0.7279 | 0.0429 | 0.0418 | 16.9674
10.5 | 0.7232 | 0.04438 | 0.0502 | 16.2956
11 | 0.8155 | 0.04637 | 0.0494 | 17.5868
11.5 | 0.8813 | 0.05015 | 0.0488 | 17.5733
12 | 0.9327 | 0.05539 | 0.0485 | 16.8388
12.5 | 0.911 | 0.06014 | 0.0548 | 15.148
13 | 0.8798 | 0.06629 | 0.0596 | 13.272
13.5 | 0.8277 | 0.07441 | 0.0628 | 11.1235
14 | 0.7598 | 0.08574 | 0.0627 | 8.8617
14.5 | 0.7046 | 0.0996 | 0.0593 | 7.0743
15 | 0.4361 | 0.16109 | 0.0207 | 2.7072
15.5 | 0.4559 | 0.16795 | 0.019 | 2.7145
16 | 0.4549 | 0.17263 | 0.0164 | 2.6351
16.5 | 0.4673 | 0.1792 | 0.0139 | 2.6077
17 | 0.5048 | 0.18923 | 0.0125 | 2.6677

## 3. Re 50k Mach 0.10 (1)
BIGFOIL.COM POLAR EXPORT
GA 40A020
GA 40A020 |  |  |  | Cl Max: | 1.174 | at alpha= | 15.5 | deg
JavaFoil+Calcfoil stall+Eppler ext transition |  |  |  | L/D Max: | 28.208 | at alpha= | 7.5 | deg
Re: | 50000 |  |  | Cd Min: | 0.02278 | at alpha= | 0 | deg
Mach: | 0.1 |  |  | Cl=0 at alpha= | 0 | deg
|  |  |  | @ Cl=0.1, Cd= | 0.023072
|  |  |  | @ Cl=0.4, Cd= | 0.025033
|  |  |  | @ Cl=0.6, Cd= | 0.027417
alpha (deg) | Cl | Cd | Cm | Cl/Cd
-20 | -1.088 | 0.25514 | 0.02 | -4.265
-19.5 | -1.106 | 0.25158 | 0.02 | -4.398
-19 | -1.123 | 0.23463 | 0.019 | -4.786
-18.5 | -1.138 | 0.22087 | 0.019 | -5.15
-18 | -1.15 | 0.21174 | 0.019 | -5.432
-17.5 | -1.16 | 0.19083 | 0.018 | -6.08
-17 | -1.167 | 0.18345 | 0.017 | -6.364
-16.5 | -1.172 | 0.17354 | 0.017 | -6.756
-16 | -1.174 | 0.16635 | 0.017 | -7.06
-15.5 | -1.174 | 0.15452 | 0.017 | -7.598
-15 | -1.169 | 0.14436 | 0.016 | -8.101
-14.5 | -1.162 | 0.13852 | 0.016 | -8.389
-14 | -1.151 | 0.1303 | 0.015 | -8.837
-13.5 | -1.138 | 0.12163 | 0.015 | -9.354
-13 | -1.121 | 0.11452 | 0.015 | -9.788
-12.5 | -1.102 | 0.10569 | 0.015 | -10.425
-12 | -1.077 | 0.09962 | 0.014 | -10.816
-11.5 | -1.05 | 0.09508 | 0.013 | -11.041
-11 | -1.021 | 0.08535 | 0.013 | -11.966
-10.5 | -0.989 | 0.08182 | 0.012 | -12.09
-10 | -0.955 | 0.07658 | 0.012 | -12.466
-9.5 | -0.918 | 0.07216 | 0.011 | -12.718
-9 | -0.879 | 0.06744 | 0.011 | -13.031
-8.5 | -0.838 | 0.06311 | 0.01 | -13.282
-8 | -0.795 | 0.05923 | 0.01 | -13.425
-7.5 | -0.883 | 0.0313 | 0.018 | -28.208
-7 | -0.83 | 0.03019 | 0.017 | -27.489
-6.5 | -0.775 | 0.02905 | 0.016 | -26.687
-6 | -0.72 | 0.028 | 0.015 | -25.701
-5.5 | -0.64 | 0.02796 | 0.013 | -22.886
-5 | -0.584 | 0.0272 | 0.012 | -21.454
-4.5 | -0.527 | 0.0265 | 0.011 | -19.886
-4 | -0.47 | 0.02583 | 0.009 | -18.194
-3.5 | -0.413 | 0.02515 | 0.008 | -16.412
-3 | -0.355 | 0.02463 | 0.007 | -14.429
-2.5 | -0.297 | 0.02414 | 0.006 | -12.297
-2 | -0.238 | 0.02371 | 0.005 | -10.037
-1.5 | -0.179 | 0.0234 | 0.004 | -7.64
-1 | -0.119 | 0.02314 | 0.002 | -5.16
-0.5 | -0.06 | 0.02293 | 0.001 | -2.608
0 | 0 | 0.02278 | 0 | 0
0.5 | 0.06 | 0.02293 | -0.001 | 2.608
1 | 0.119 | 0.02314 | -0.002 | 5.16
1.5 | 0.179 | 0.0234 | -0.004 | 7.64
2 | 0.238 | 0.02371 | -0.005 | 10.037
2.5 | 0.297 | 0.02414 | -0.006 | 12.297
3 | 0.355 | 0.02463 | -0.007 | 14.429
3.5 | 0.413 | 0.02515 | -0.008 | 16.412
4 | 0.47 | 0.02583 | -0.009 | 18.194
4.5 | 0.527 | 0.0265 | -0.011 | 19.886
5 | 0.584 | 0.0272 | -0.012 | 21.454
5.5 | 0.64 | 0.02796 | -0.013 | 22.886
6 | 0.72 | 0.028 | -0.015 | 25.701
6.5 | 0.775 | 0.02905 | -0.016 | 26.687
7 | 0.83 | 0.03019 | -0.017 | 27.489
7.5 | 0.883 | 0.0313 | -0.018 | 28.208
8 | 0.795 | 0.05923 | -0.01 | 13.425
8.5 | 0.838 | 0.06311 | -0.01 | 13.282
9 | 0.879 | 0.06744 | -0.011 | 13.031
9.5 | 0.918 | 0.07216 | -0.011 | 12.718
10 | 0.955 | 0.07658 | -0.012 | 12.466
10.5 | 0.989 | 0.08182 | -0.012 | 12.09
11 | 1.021 | 0.08535 | -0.013 | 11.966
11.5 | 1.05 | 0.09508 | -0.013 | 11.041
12 | 1.077 | 0.09962 | -0.014 | 10.816
12.5 | 1.102 | 0.10569 | -0.015 | 10.425
13 | 1.121 | 0.11452 | -0.015 | 9.788
13.5 | 1.138 | 0.12163 | -0.015 | 9.354
14 | 1.151 | 0.1303 | -0.015 | 8.837
14.5 | 1.162 | 0.13852 | -0.016 | 8.389
15 | 1.169 | 0.14436 | -0.016 | 8.101
15.5 | 1.174 | 0.15452 | -0.017 | 7.598
16 | 1.174 | 0.16635 | -0.017 | 7.06
16.5 | 1.172 | 0.17354 | -0.017 | 6.756
17 | 1.167 | 0.18345 | -0.017 | 6.364
17.5 | 1.16 | 0.19083 | -0.018 | 6.08
18 | 1.15 | 0.21174 | -0.019 | 5.432
18.5 | 1.138 | 0.22087 | -0.019 | 5.15
19 | 1.123 | 0.23463 | -0.019 | 4.786
19.5 | 1.106 | 0.25158 | -0.019 | 4.398
20 | 1.088 | 0.25514 | -0.02 | 4.265

## 4. Re 50k Mach 0.10 (2)
BIGFOIL.COM POLAR EXPORT
GA 40A020
GA 40A020 |  |  |  | Cl Max: | 0.9242 | at alpha= | 12 | deg
XFOIL ncrit=9 |  |  |  | L/D Max: | 17.3476 | at alpha= | 11 | deg
Re: | 50000 |  |  | Cd Min: | 0.18993 | at alpha= | 17 | deg
Mach: | 0.1 |  |  | Cl=0 at alpha= | 3.204 | deg
|  |  |  | @ Cl=0.1, Cd= | 0.072492
|  |  |  | @ Cl=0.4, Cd= | 0.08213
|  |  |  | @ Cl=0.6, Cd= | 0.18993
alpha (deg) | Cl | Cd | Cm | Cl/Cd
-17 | -0.502 | 0.18939 | -0.0129 | -2.6506
-16.5 | -0.4655 | 0.17951 | -0.0143 | -2.5932
-16 | -0.4518 | 0.17288 | -0.0167 | -2.6134
-15.5 | -0.4514 | 0.16806 | -0.0193 | -2.6859
-14 | -0.742 | 0.08791 | -0.0631 | -8.4405
-13.5 | -0.8071 | 0.0762 | -0.0639 | -10.5919
-13 | -0.8624 | 0.06759 | -0.0613 | -12.7593
-12.5 | -0.8999 | 0.06121 | -0.0566 | -14.7018
-12 | -0.9246 | 0.05624 | -0.0505 | -16.4403
-11.5 | -0.8757 | 0.05093 | -0.0505 | -17.1942
-10.5 | -0.7272 | 0.04502 | -0.0508 | -16.1528
-10 | -0.7268 | 0.04371 | -0.0428 | -16.6278
-9.5 | -0.7286 | 0.04648 | -0.0289 | -15.6756
-9 | -0.5923 | 0.06847 | -0.0158 | -8.6505
-8.5 | -0.5199 | 0.07674 | -0.0088 | -6.7748
-8 | -0.4696 | 0.08003 | -0.0042 | -5.8678
-7.5 | -0.4661 | 0.08056 | 0.0022 | -5.7857
-7 | -0.3785 | 0.08238 | 0.0015 | -4.5946
-6.5 | -0.274 | 0.08221 | -0.0032 | -3.3329
-6 | -0.2347 | 0.07939 | -0.0054 | -2.9563
-5.5 | -0.2044 | 0.07769 | -0.0067 | -2.631
-5 | -0.1403 | 0.07439 | -0.0151 | -1.886
-4.5 | -0.0684 | 0.07122 | -0.0263 | -0.9604
-4 | -0.0538 | 0.07004 | -0.0254 | -0.76813
-3.5 | -0.0186 | 0.06829 | -0.0285 | -0.27237
-3 | 0.014 | 0.06712 | -0.0308 | 0.20858
-2.5 | 0.0337 | 0.06647 | -0.0302 | 0.507
-2 | 0.0522 | 0.0661 | -0.0293 | 0.78971
-1.5 | 0.0692 | 0.06604 | -0.028 | 1.0478
-1 | 0.0805 | 0.06623 | -0.0255 | 1.2155
-0.5 | 0.079 | 0.06655 | -0.0204 | 1.1871
0 | 0.0654 | 0.0671 | -0.0131 | 0.97466
1 | -0.0812 | 0.0662 | 0.0256 | -1.2266
1.5 | -0.0687 | 0.06601 | 0.0279 | -1.0408
2 | -0.0521 | 0.06606 | 0.0293 | -0.78868
2.5 | -0.0335 | 0.06642 | 0.0302 | -0.50437
3 | -0.0133 | 0.06708 | 0.0307 | -0.19827
3.5 | 0.0193 | 0.06824 | 0.0284 | 0.28283
4 | 0.0543 | 0.06997 | 0.0253 | 0.77605
4.5 | 0.0684 | 0.07112 | 0.0263 | 0.96175
5 | 0.1391 | 0.07419 | 0.0153 | 1.8749
5.5 | 0.2044 | 0.0776 | 0.0067 | 2.634
6 | 0.2347 | 0.07929 | 0.0054 | 2.96
6.5 | 0.2727 | 0.08203 | 0.0034 | 3.3244
7 | 0.3015 | 0.0846 | 0.0034 | 3.5638
7.5 | 0.4662 | 0.08047 | -0.0022 | 5.7935
8 | 0.4689 | 0.08 | 0.0042 | 5.8613
8.5 | 0.5202 | 0.07667 | 0.0088 | 6.7849
9 | 0.5912 | 0.06848 | 0.0159 | 8.6332
9.5 | 0.7277 | 0.04648 | 0.029 | 15.6562
10 | 0.7258 | 0.04367 | 0.0429 | 16.6201
11 | 0.8169 | 0.04709 | 0.0503 | 17.3476
11.5 | 0.8761 | 0.05092 | 0.0505 | 17.2054
12 | 0.9242 | 0.05622 | 0.0506 | 16.439
12.5 | 0.8979 | 0.06117 | 0.0568 | 14.6788
13 | 0.8615 | 0.06766 | 0.0613 | 12.7328
13.5 | 0.8072 | 0.07626 | 0.0638 | 10.5848
14 | 0.7422 | 0.08803 | 0.0629 | 8.4312
15 | 0.4336 | 0.16143 | 0.0209 | 2.686
15.5 | 0.4552 | 0.16852 | 0.0192 | 2.7012
16 | 0.454 | 0.17313 | 0.0165 | 2.6223
16.5 | 0.4669 | 0.17976 | 0.014 | 2.5974
17 | 0.5049 | 0.18993 | 0.0127 | 2.6583

## 5. Re 50k Mach 0.25 (1)
BIGFOIL.COM POLAR EXPORT
GA 40A020
GA 40A020 |  |  |  | Cl Max: | 1.093 | at alpha= | 13.5 | deg
JavaFoil+Calcfoil stall+Eppler ext transition |  |  |  | L/D Max: | 27.075 | at alpha= | 7 | deg
Re: | 50000 |  |  | Cd Min: | 0.02328 | at alpha= | 0 | deg
Mach: | 0.25 |  |  | Cl=0 at alpha= | 0 | deg
|  |  |  | @ Cl=0.1, Cd= | 0.023562
|  |  |  | @ Cl=0.4, Cd= | 0.02555
|  |  |  | @ Cl=0.6, Cd= | 0.027905
alpha (deg) | Cl | Cd | Cm | Cl/Cd
-18.5 | -0.845 | 0.27992 | 0.017 | -3.018
-18 | -0.891 | 0.25581 | 0.016 | -3.481
-17.5 | -0.932 | 0.23478 | 0.016 | -3.971
-17 | -0.97 | 0.21153 | 0.016 | -4.585
-16.5 | -1.003 | 0.20108 | 0.015 | -4.987
-16 | -1.032 | 0.18809 | 0.017 | -5.488
-15.5 | -1.054 | 0.17609 | 0.014 | -5.984
-15 | -1.073 | 0.16527 | 0.016 | -6.49
-14.5 | -1.085 | 0.15232 | 0.016 | -7.123
-14 | -1.092 | 0.13872 | 0.015 | -7.868
-13.5 | -1.093 | 0.13247 | 0.015 | -8.251
-13 | -1.089 | 0.12081 | 0.015 | -9.015
-12.5 | -1.081 | 0.11201 | 0.015 | -9.652
-12 | -1.067 | 0.10463 | 0.015 | -10.203
-11.5 | -1.048 | 0.09868 | 0.014 | -10.622
-11 | -1.024 | 0.08924 | 0.013 | -11.473
-10.5 | -0.997 | 0.08469 | 0.012 | -11.775
-10 | -0.966 | 0.08055 | 0.011 | -11.988
-9.5 | -0.932 | 0.07405 | 0.011 | -12.585
-9 | -0.895 | 0.06903 | 0.011 | -12.966
-8.5 | -0.855 | 0.06462 | 0.011 | -13.236
-8 | -0.813 | 0.06076 | 0.01 | -13.376
-7.5 | -0.768 | 0.05685 | 0.01 | -13.502
-7 | -0.848 | 0.03134 | 0.018 | -27.075
-6.5 | -0.793 | 0.03013 | 0.016 | -26.332
-6 | -0.737 | 0.02894 | 0.015 | -25.459
-5.5 | -0.656 | 0.02873 | 0.013 | -22.834
-5 | -0.599 | 0.02791 | 0.012 | -21.446
-4.5 | -0.54 | 0.02718 | 0.011 | -19.879
-4 | -0.482 | 0.0264 | 0.01 | -18.264
-3.5 | -0.423 | 0.02578 | 0.008 | -16.407
-3 | -0.365 | 0.0252 | 0.007 | -14.473
-2.5 | -0.305 | 0.02469 | 0.006 | -12.336
-2 | -0.244 | 0.02427 | 0.005 | -10.058
-1.5 | -0.183 | 0.02391 | 0.004 | -7.67
-1 | -0.123 | 0.02364 | 0.002 | -5.182
-0.5 | -0.061 | 0.02343 | 0.001 | -2.619
0 | 0 | 0.02328 | 0 | 0
0.5 | 0.061 | 0.02343 | -0.001 | 2.619
1 | 0.123 | 0.02364 | -0.002 | 5.182
1.5 | 0.183 | 0.02391 | -0.004 | 7.67
2 | 0.244 | 0.02427 | -0.005 | 10.058
2.5 | 0.305 | 0.02469 | -0.006 | 12.336
3 | 0.365 | 0.0252 | -0.007 | 14.473
3.5 | 0.423 | 0.02578 | -0.008 | 16.407
4 | 0.482 | 0.0264 | -0.01 | 18.264
4.5 | 0.54 | 0.02717 | -0.011 | 19.887
5 | 0.599 | 0.02789 | -0.012 | 21.465
5.5 | 0.656 | 0.02873 | -0.013 | 22.834
6 | 0.737 | 0.02891 | -0.015 | 25.494
6.5 | 0.793 | 0.03013 | -0.016 | 26.332
7 | 0.848 | 0.03134 | -0.018 | 27.075
7.5 | 0.768 | 0.05685 | -0.01 | 13.502
8 | 0.813 | 0.06076 | -0.01 | 13.376
8.5 | 0.855 | 0.06462 | -0.011 | 13.236
9 | 0.895 | 0.06903 | -0.011 | 12.966
9.5 | 0.932 | 0.07405 | -0.011 | 12.585
10 | 0.966 | 0.08055 | -0.011 | 11.988
10.5 | 0.997 | 0.08469 | -0.012 | 11.775
11 | 1.024 | 0.08924 | -0.013 | 11.473
11.5 | 1.048 | 0.09868 | -0.014 | 10.622
12 | 1.067 | 0.10463 | -0.015 | 10.203
12.5 | 1.081 | 0.11201 | -0.015 | 9.652
13 | 1.089 | 0.12081 | -0.015 | 9.015
13.5 | 1.093 | 0.13247 | -0.015 | 8.251
14 | 1.092 | 0.13872 | -0.015 | 7.868
14.5 | 1.085 | 0.14986 | -0.015 | 7.238
15 | 1.073 | 0.16527 | -0.016 | 6.49
15.5 | 1.054 | 0.17609 | -0.014 | 5.984
16 | 1.032 | 0.18809 | -0.017 | 5.488
16.5 | 1.003 | 0.20108 | -0.015 | 4.987
17 | 0.97 | 0.2129 | -0.015 | 4.556
17.5 | 0.932 | 0.23489 | -0.016 | 3.969
18 | 0.891 | 0.25585 | -0.016 | 3.481
18.5 | 0.845 | 0.27992 | -0.017 | 3.018

## 6. Re 50k Mach 0.25 (2)
BIGFOIL.COM POLAR EXPORT
GA 40A020
GA 40A020 |  |  |  | Cl Max: | 0.8373 | at alpha= | 12.5 | deg
XFOIL ncrit=9 |  |  |  | L/D Max: | 15.9643 | at alpha= | 9.5 | deg
Re: | 50000 |  |  | Cd Min: | 0.19546 | at alpha= | 17.5 | deg
Mach: | 0.25 |  |  | Cl=0 at alpha= | 3.4774 | deg
|  |  |  | @ Cl=0.1, Cd= | 0.074734
|  |  |  | @ Cl=0.4, Cd= | 0.083512
|  |  |  | @ Cl=0.6, Cd= | 0.19546
alpha (deg) | Cl | Cd | Cm | Cl/Cd
-17.5 | -0.5005 | 0.1951 | -0.0102 | -2.5654
-17 | -0.5038 | 0.1934 | -0.0135 | -2.605
-16.5 | -0.4647 | 0.1827 | -0.015 | -2.5435
-16 | -0.4475 | 0.17557 | -0.0176 | -2.5488
-15.5 | -0.4468 | 0.17095 | -0.0204 | -2.6136
-14 | -0.5037 | 0.12636 | -0.0448 | -3.9862
-13 | -0.7911 | 0.07519 | -0.0674 | -10.5213
-12.5 | -0.8409 | 0.06717 | -0.0649 | -12.519
-12 | -0.8279 | 0.06074 | -0.0632 | -13.6302
-11.5 | -0.8328 | 0.05536 | -0.0595 | -15.0434
-11 | -0.8157 | 0.05125 | -0.0557 | -15.9161
-10.5 | -0.7678 | 0.04872 | -0.0527 | -15.7594
-10 | -0.7364 | 0.04769 | -0.047 | -15.4414
-9.5 | -0.7422 | 0.04651 | -0.0382 | -15.9579
-9 | -0.6899 | 0.05646 | -0.0228 | -12.2193
-8.5 | -0.5704 | 0.07446 | -0.011 | -7.6605
-8 | -0.506 | 0.0805 | -0.0049 | -6.2857
-7.5 | -0.4581 | 0.08254 | -0.001 | -5.55
-7 | -0.4195 | 0.08304 | 0.0021 | -5.0518
-6.5 | -0.3066 | 0.08626 | 0.0003 | -3.5544
-6 | -0.2522 | 0.08236 | -0.0037 | -3.0622
-5.5 | -0.2256 | 0.08073 | -0.0041 | -2.7945
-5 | -0.1666 | 0.07759 | -0.0109 | -2.1472
-4.5 | -0.0728 | 0.07368 | -0.0263 | -0.98806
-4 | -0.0341 | 0.07133 | -0.0304 | -0.47806
-3.5 | -0.0003 | 0.06971 | -0.0331 | -0.0043035
-3 | 0.0234 | 0.06874 | -0.0334 | 0.34041
-2.5 | 0.0463 | 0.06807 | -0.0333 | 0.68018
-2 | 0.0676 | 0.06781 | -0.0329 | 0.9969
-1.5 | 0.0762 | 0.06775 | -0.0297 | 1.1247
-1 | 0.0823 | 0.06797 | -0.0261 | 1.2108
-0.5 | 0.0872 | 0.06832 | -0.0222 | 1.2763
0 | 0.0786 | 0.06886 | -0.0157 | 1.1414
1 | -0.0825 | 0.06794 | 0.0261 | -1.2143
1.5 | -0.0761 | 0.06772 | 0.0297 | -1.1237
2 | -0.0676 | 0.06777 | 0.0329 | -0.99749
2.5 | -0.0459 | 0.06802 | 0.0333 | -0.6748
3 | -0.0232 | 0.06869 | 0.0334 | -0.33775
3.5 | 0.0011 | 0.06965 | 0.0329 | 0.015793
4 | 0.0345 | 0.07126 | 0.0303 | 0.48414
4.5 | 0.0728 | 0.07358 | 0.0264 | 0.9894
5 | 0.1671 | 0.07758 | 0.0108 | 2.1539
5.5 | 0.2255 | 0.08063 | 0.0041 | 2.7967
6 | 0.252 | 0.08227 | 0.0038 | 3.0631
6.5 | 0.3072 | 0.0862 | -0.0004 | 3.5638
7 | 0.4208 | 0.08291 | -0.0022 | 5.0754
7.5 | 0.4582 | 0.08246 | 0.001 | 5.5566
8 | 0.5066 | 0.08041 | 0.0048 | 6.3002
8.5 | 0.5648 | 0.0749 | 0.0111 | 7.5407
9 | 0.6899 | 0.05635 | 0.0229 | 12.2431
9.5 | 0.7417 | 0.04646 | 0.0383 | 15.9643
10 | 0.7355 | 0.04764 | 0.0471 | 15.4387
10.5 | 0.7672 | 0.04866 | 0.0528 | 15.7665
11 | 0.816 | 0.05122 | 0.0557 | 15.9313
11.5 | 0.8327 | 0.05536 | 0.0595 | 15.0415
12 | 0.8292 | 0.06074 | 0.0631 | 13.6516
12.5 | 0.8373 | 0.06719 | 0.065 | 12.4617
13 | 0.7881 | 0.07535 | 0.0674 | 10.4592
14.5 | 0.4812 | 0.14202 | 0.0371 | 3.3883
15 | 0.4232 | 0.16351 | 0.0221 | 2.5882
15.5 | 0.4506 | 0.17148 | 0.0202 | 2.6277
16 | 0.4495 | 0.17583 | 0.0174 | 2.5564
16.5 | 0.4661 | 0.18295 | 0.0148 | 2.5477
17 | 0.5063 | 0.19391 | 0.0133 | 2.611
17.5 | 0.5021 | 0.19546 | 0.0099 | 2.5688

## 7. Re 50k Mach 0.50 (1)
BIGFOIL.COM POLAR EXPORT
GA 40A020
GA 40A020 |  |  |  | Cl Max: | 1.15 | at alpha= | 20 | deg
JavaFoil+Calcfoil stall+Eppler ext transition |  |  |  | L/D Max: | 23.947 | at alpha= | 6 | deg
Re: | 50000 |  |  | Cd Min: | 0.02547 | at alpha= | 0 | deg
Mach: | 0.5 |  |  | Cl=0 at alpha= | 0 | deg
|  |  |  | @ Cl=0.1, Cd= | 0.025782
|  |  |  | @ Cl=0.4, Cd= | 0.027772
|  |  |  | @ Cl=0.6, Cd= | 0.0302
alpha (deg) | Cl | Cd | Cm | Cl/Cd
-20 | -1.15 | 0.46622 | 0.033 | -2.467
-19.5 | -1.122 | 0.45765 | 0.032 | -2.452
-19 | -1.095 | 0.45129 | 0.031 | -2.426
-18.5 | -1.067 | 0.43632 | 0.03 | -2.446
-18 | -1.04 | 0.4404 | 0.03 | -2.361
-17.5 | -1.012 | 0.4498 | 0.029 | -2.25
-17 | -0.979 | 0.38231 | 0.026 | -2.561
-16.5 | -0.951 | 0.38158 | 0.024 | -2.492
-16 | -0.923 | 0.38568 | 0.024 | -2.393
-15.5 | -0.895 | 0.33194 | 0.023 | -2.696
-15 | -0.867 | 0.34078 | 0.022 | -2.544
-14.5 | -0.839 | 0.32699 | 0.022 | -2.565
-14 | -0.81 | 0.32927 | 0.021 | -2.461
-13.5 | -0.78 | 0.28657 | 0.018 | -2.721
-13 | -0.751 | 0.28362 | 0.017 | -2.65
-12.5 | -0.723 | 0.27828 | 0.016 | -2.598
-12 | -0.695 | 0.242 | 0.016 | -2.871
-11.5 | -0.666 | 0.2382 | 0.015 | -2.798
-11 | -0.637 | 0.21844 | 0.013 | -2.916
-10.5 | -0.609 | 0.18721 | 0.012 | -3.251
-10 | -0.579 | 0.17304 | 0.01 | -3.347
-9.5 | -0.86 | 0.09296 | 0.012 | -9.248
-9 | -0.897 | 0.08585 | 0.011 | -10.447
-8.5 | -0.892 | 0.07748 | 0.01 | -11.518
-8 | -0.867 | 0.06965 | 0.01 | -12.447
-7.5 | -0.831 | 0.06258 | 0.01 | -13.27
-7 | -0.788 | 0.05763 | 0.01 | -13.672
-6.5 | -0.741 | 0.05373 | 0.009 | -13.789
-6 | -0.809 | 0.03387 | 0.017 | -23.889
-5.5 | -0.748 | 0.03226 | 0.015 | -23.191
-5 | -0.663 | 0.03124 | 0.013 | -21.228
-4.5 | -0.6 | 0.03016 | 0.012 | -19.899
-4 | -0.535 | 0.0293 | 0.011 | -18.275
-3.5 | -0.47 | 0.02855 | 0.009 | -16.456
-3 | -0.405 | 0.02781 | 0.008 | -14.577
-2.5 | -0.338 | 0.02718 | 0.007 | -12.453
-2 | -0.271 | 0.02666 | 0.005 | -10.175
-1.5 | -0.204 | 0.02627 | 0.004 | -7.755
-1 | -0.136 | 0.02593 | 0.003 | -5.249
-0.5 | -0.068 | 0.02565 | 0.001 | -2.659
0 | 0 | 0.02547 | 0 | 0
0.5 | 0.068 | 0.02565 | -0.001 | 2.659
1 | 0.136 | 0.02593 | -0.003 | 5.249
1.5 | 0.204 | 0.02627 | -0.004 | 7.755
2 | 0.271 | 0.02666 | -0.005 | 10.175
2.5 | 0.338 | 0.02718 | -0.007 | 12.453
3 | 0.405 | 0.02782 | -0.008 | 14.568
3.5 | 0.47 | 0.02856 | -0.009 | 16.448
4 | 0.535 | 0.0293 | -0.011 | 18.274
4.5 | 0.6 | 0.0302 | -0.012 | 19.868
5 | 0.663 | 0.03124 | -0.013 | 21.229
5.5 | 0.748 | 0.03227 | -0.015 | 23.186
6 | 0.809 | 0.03378 | -0.017 | 23.947
6.5 | 0.741 | 0.05381 | -0.009 | 13.769
7 | 0.788 | 0.05783 | -0.01 | 13.627
7.5 | 0.831 | 0.06245 | -0.01 | 13.3
8 | 0.867 | 0.06847 | -0.01 | 12.664
8.5 | 0.893 | 0.07553 | -0.011 | 11.818
9 | 0.897 | 0.08585 | -0.011 | 10.447
9.5 | 0.86 | 0.09296 | -0.012 | 9.248
10 | 0.579 | 0.15287 | -0.01 | 3.789
10.5 | 0.609 | 0.192 | -0.012 | 3.169
11 | 0.637 | 0.19757 | -0.013 | 3.224
11.5 | 0.666 | 0.23417 | -0.015 | 2.846
12 | 0.695 | 0.23803 | -0.016 | 2.919
12.5 | 0.723 | 0.27516 | -0.016 | 2.628
13 | 0.751 | 0.28889 | -0.017 | 2.601
13.5 | 0.78 | 0.29348 | -0.018 | 2.657
14 | 0.811 | 0.32098 | -0.021 | 2.525
14.5 | 0.839 | 0.32863 | -0.021 | 2.552
15 | 0.867 | 0.34238 | -0.022 | 2.532
15.5 | 0.895 | 0.33349 | -0.023 | 2.683
16 | 0.923 | 0.36462 | -0.024 | 2.531
16.5 | 0.951 | 0.38344 | -0.024 | 2.48
17 | 0.979 | 0.38214 | -0.025 | 2.563
17.5 | 1.012 | 0.44984 | -0.029 | 2.25
18 | 1.04 | 0.43827 | -0.029 | 2.372
18.5 | 1.067 | 0.4374 | -0.03 | 2.44
19 | 1.095 | 0.45248 | -0.031 | 2.42
19.5 | 1.122 | 0.45796 | -0.031 | 2.451
20 | 1.15 | 0.46762 | -0.032 | 2.459

## 8. Re 50k Mach 0.50 (2)
BIGFOIL.COM POLAR EXPORT
GA 40A020
GA 40A020 |  |  |  | Cl Max: | 0.7414 | at alpha= | 8.5 | deg
XFOIL ncrit=9 |  |  |  | L/D Max: | 12.4125 | at alpha= | 8.5 | deg
Re: | 50000 |  |  | Cd Min: | 0.13974 | at alpha= | 13.5 | deg
Mach: | 0.5 |  |  | Cl=0 at alpha= | 3.8874 | deg
|  |  |  | @ Cl=0.1, Cd= | 0.08332
|  |  |  | @ Cl=0.4, Cd= | 0.089984
|  |  |  | @ Cl=0.6, Cd= | 0.13974
alpha (deg) | Cl | Cd | Cm | Cl/Cd
-13.5 | -0.4161 | 0.13964 | -0.0492 | -2.9798
-13 | -0.4168 | 0.12965 | -0.0536 | -3.2148
-12.5 | -0.4284 | 0.11903 | -0.0583 | -3.5991
-12 | -0.4573 | 0.10649 | -0.0638 | -4.2943
-11.5 | -0.5139 | 0.09211 | -0.0694 | -5.5792
-11 | -0.588 | 0.08125 | -0.0699 | -7.2369
-10.5 | -0.6624 | 0.0743 | -0.0652 | -8.9152
-10 | -0.6875 | 0.07068 | -0.0586 | -9.7269
-9.5 | -0.738 | 0.06497 | -0.0528 | -11.3591
-9 | -0.7358 | 0.06239 | -0.046 | -11.7936
-8.5 | -0.7408 | 0.05982 | -0.0385 | -12.3838
-8 | -0.6188 | 0.07731 | -0.0194 | -8.0041
-7.5 | -0.5553 | 0.08639 | -0.0079 | -6.4278
-7 | -0.4919 | 0.09047 | -0.0019 | -5.4372
-6.5 | -0.4525 | 0.09081 | 0.002 | -4.9829
-6 | -0.3941 | 0.08997 | 0.001 | -4.3803
-5.5 | -0.2463 | 0.09064 | -0.0081 | -2.7173
-5 | -0.1785 | 0.08735 | -0.0152 | -2.0435
-4.5 | -0.1076 | 0.08369 | -0.0236 | -1.2857
-4 | -0.0121 | 0.07956 | -0.0383 | -0.15209
-3.5 | 0.0377 | 0.0772 | -0.0441 | 0.48834
-3 | 0.0596 | 0.07632 | -0.0435 | 0.78092
-2.5 | 0.0791 | 0.0759 | -0.0424 | 1.0422
-2 | 0.0867 | 0.0757 | -0.0386 | 1.1453
-1.5 | 0.0954 | 0.07574 | -0.035 | 1.2596
-1 | 0.103 | 0.07596 | -0.0311 | 1.356
-0.5 | 0.1094 | 0.07631 | -0.027 | 1.4336
0 | -0.0001 | 0.07745 | 0 | -0.0012912
0.5 | -0.11 | 0.07629 | 0.0271 | -1.4419
1 | -0.1032 | 0.07593 | 0.0312 | -1.3591
1.5 | -0.0954 | 0.07571 | 0.035 | -1.2601
2 | -0.0868 | 0.07566 | 0.0386 | -1.1472
2.5 | -0.0791 | 0.07584 | 0.0424 | -1.043
3 | -0.0596 | 0.07627 | 0.0435 | -0.78143
3.5 | -0.0375 | 0.07715 | 0.044 | -0.48607
4 | 0.0109 | 0.07941 | 0.0386 | 0.13726
4.5 | 0.1082 | 0.08368 | 0.0235 | 1.293
5 | 0.1788 | 0.08729 | 0.0151 | 2.0483
5.5 | 0.2432 | 0.09035 | 0.0086 | 2.6918
6 | 0.3941 | 0.0899 | -0.001 | 4.3838
6.5 | 0.4529 | 0.09074 | -0.0021 | 4.9912
7 | 0.4923 | 0.09038 | 0.0019 | 5.447
8.5 | 0.7414 | 0.05973 | 0.0384 | 12.4125
9 | 0.736 | 0.06231 | 0.0461 | 11.8119
9.5 | 0.7378 | 0.06492 | 0.0529 | 11.3648
10 | 0.6875 | 0.07057 | 0.0587 | 9.7421
10.5 | 0.6618 | 0.07419 | 0.0653 | 8.9203
11 | 0.5872 | 0.08115 | 0.07 | 7.236
11.5 | 0.5138 | 0.09209 | 0.0694 | 5.5793
12 | 0.458 | 0.1065 | 0.0637 | 4.3005
12.5 | 0.429 | 0.11909 | 0.0581 | 3.6023
13 | 0.4174 | 0.12977 | 0.0534 | 3.2165
13.5 | 0.4169 | 0.13974 | 0.049 | 2.9834

## 9. Re 100k Mach 0.00 (1)
BIGFOIL.COM POLAR EXPORT
GA 40A020
GA 40A020 |  |  |  | Cl Max: | 1.192 | at alpha= | 16.5 | deg
JavaFoil+Calcfoil stall+Eppler ext transition |  |  |  | L/D Max: | 34.289 | at alpha= | 8.5 | deg
Re: | 100000 |  |  | Cd Min: | 0.01646 | at alpha= | 0 | deg
Mach: | 0 |  |  | Cl=0 at alpha= | 0 | deg
|  |  |  | @ Cl=0.1, Cd= | 0.01671
|  |  |  | @ Cl=0.4, Cd= | 0.018304
|  |  |  | @ Cl=0.6, Cd= | 0.020208
alpha (deg) | Cl | Cd | Cm | Cl/Cd
-20 | -1.133 | 0.21873 | 0.021 | -5.178
-19.5 | -1.147 | 0.20807 | 0.02 | -5.513
-19 | -1.16 | 0.19788 | 0.02 | -5.861
-18.5 | -1.171 | 0.18822 | 0.02 | -6.221
-18 | -1.179 | 0.18148 | 0.019 | -6.498
-17.5 | -1.187 | 0.16746 | 0.019 | -7.087
-17 | -1.19 | 0.15969 | 0.018 | -7.455
-16.5 | -1.192 | 0.15337 | 0.018 | -7.773
-16 | -1.191 | 0.14465 | 0.018 | -8.236
-15.5 | -1.188 | 0.13585 | 0.017 | -8.743
-15 | -1.182 | 0.12908 | 0.017 | -9.154
-14.5 | -1.172 | 0.12291 | 0.017 | -9.532
-14 | -1.159 | 0.11537 | 0.016 | -10.05
-13.5 | -1.144 | 0.10827 | 0.016 | -10.563
-13 | -1.125 | 0.10149 | 0.016 | -11.086
-12.5 | -1.107 | 0.09367 | 0.017 | -11.822
-12 | -1.08 | 0.08972 | 0.015 | -12.035
-11.5 | -1.049 | 0.08458 | 0.013 | -12.405
-11 | -1.02 | 0.07816 | 0.013 | -13.056
-10.5 | -0.988 | 0.07423 | 0.013 | -13.305
-10 | -0.953 | 0.06966 | 0.012 | -13.683
-9.5 | -0.916 | 0.06548 | 0.012 | -13.993
-9 | -0.877 | 0.06161 | 0.012 | -14.234
-8.5 | -0.985 | 0.02872 | 0.022 | -34.289
-8 | -0.935 | 0.02746 | 0.02 | -34.049
-7.5 | -0.883 | 0.02628 | 0.019 | -33.615
-7 | -0.83 | 0.02527 | 0.018 | -32.845
-6.5 | -0.775 | 0.02433 | 0.017 | -31.874
-6 | -0.72 | 0.02341 | 0.015 | -30.75
-5.5 | -0.646 | 0.02066 | 0.014 | -31.248
-5 | -0.589 | 0.0201 | 0.013 | -29.309
-4.5 | -0.532 | 0.01966 | 0.011 | -27.037
-4 | -0.475 | 0.01895 | 0.01 | -25.039
-3.5 | -0.417 | 0.01843 | 0.009 | -22.617
-3 | -0.359 | 0.018 | 0.007 | -19.955
-2.5 | -0.3 | 0.0176 | 0.006 | -17.05
-2 | -0.24 | 0.01728 | 0.005 | -13.917
-1.5 | -0.181 | 0.01699 | 0.004 | -10.642
-1 | -0.121 | 0.01677 | 0.002 | -7.204
-0.5 | -0.061 | 0.0166 | 0.001 | -3.646
0 | 0 | 0.01646 | 0 | 0
0.5 | 0.061 | 0.0166 | -0.001 | 3.646
1 | 0.121 | 0.01677 | -0.002 | 7.204
1.5 | 0.181 | 0.01699 | -0.004 | 10.642
2 | 0.24 | 0.01728 | -0.005 | 13.917
2.5 | 0.3 | 0.0176 | -0.006 | 17.05
3 | 0.359 | 0.018 | -0.007 | 19.955
3.5 | 0.417 | 0.01843 | -0.009 | 22.617
4 | 0.475 | 0.01895 | -0.01 | 25.039
4.5 | 0.532 | 0.01966 | -0.011 | 27.037
5 | 0.589 | 0.0201 | -0.012 | 29.309
5.5 | 0.646 | 0.02066 | -0.014 | 31.248
6 | 0.72 | 0.02341 | -0.015 | 30.75
6.5 | 0.775 | 0.02433 | -0.017 | 31.874
7 | 0.83 | 0.02527 | -0.018 | 32.845
7.5 | 0.883 | 0.02628 | -0.019 | 33.615
8 | 0.935 | 0.02746 | -0.02 | 34.049
8.5 | 0.985 | 0.02872 | -0.021 | 34.289
9 | 0.877 | 0.06161 | -0.012 | 14.234
9.5 | 0.916 | 0.06548 | -0.012 | 13.993
10 | 0.953 | 0.06966 | -0.012 | 13.683
10.5 | 0.988 | 0.07423 | -0.013 | 13.305
11 | 1.02 | 0.07816 | -0.013 | 13.056
11.5 | 1.049 | 0.08458 | -0.013 | 12.405
12 | 1.08 | 0.08972 | -0.015 | 12.035
12.5 | 1.107 | 0.09367 | -0.017 | 11.822
13 | 1.125 | 0.10149 | -0.015 | 11.086
13.5 | 1.144 | 0.10827 | -0.016 | 10.563
14 | 1.159 | 0.11537 | -0.016 | 10.05
14.5 | 1.172 | 0.12291 | -0.016 | 9.532
15 | 1.182 | 0.12908 | -0.017 | 9.154
15.5 | 1.188 | 0.13585 | -0.017 | 8.743
16 | 1.191 | 0.14465 | -0.017 | 8.236
16.5 | 1.192 | 0.15337 | -0.018 | 7.773
17 | 1.19 | 0.15969 | -0.018 | 7.455
17.5 | 1.187 | 0.16746 | -0.019 | 7.087
18 | 1.179 | 0.18148 | -0.019 | 6.498
18.5 | 1.171 | 0.18822 | -0.02 | 6.221
19 | 1.16 | 0.19788 | -0.02 | 5.861
19.5 | 1.147 | 0.20807 | -0.02 | 5.513
20 | 1.133 | 0.21873 | -0.02 | 5.178

## 10. Re 100k Mach 0.00 (2)
BIGFOIL.COM POLAR EXPORT
GA 40A020
GA 40A020 |  |  |  | Cl Max: | 0.965 | at alpha= | 13.5 | deg
XFOIL ncrit=9 |  |  |  | L/D Max: | 23.4261 | at alpha= | 9 | deg
Re: | 100000 |  |  | Cd Min: | 0.19454 | at alpha= | 18.5 | deg
Mach: | 0 |  |  | Cl=0 at alpha= | 4.7353 | deg
|  |  |  | @ Cl=0.1, Cd= | 0.048657
|  |  |  | @ Cl=0.4, Cd= | 0.045577
|  |  |  | @ Cl=0.6, Cd= | 0.19454
alpha (deg) | Cl | Cd | Cm | Cl/Cd
-18.5 | -0.5363 | 0.19417 | -0.0096 | -2.762
-18 | -0.5445 | 0.1877 | -0.0154 | -2.9009
-17.5 | -0.5155 | 0.18175 | -0.0163 | -2.8363
-17 | -0.5111 | 0.17445 | -0.0201 | -2.9298
-16 | -0.7551 | 0.09897 | -0.0605 | -7.6296
-15.5 | -0.8234 | 0.08477 | -0.065 | -9.7133
-15 | -0.8884 | 0.07357 | -0.0657 | -12.0756
-14.5 | -0.9371 | 0.06512 | -0.0636 | -14.3904
-14 | -0.9581 | 0.05895 | -0.0607 | -16.2528
-13.5 | -0.9646 | 0.05386 | -0.0575 | -17.9094
-13 | -0.9612 | 0.04931 | -0.0541 | -19.493
-12.5 | -0.9256 | 0.04501 | -0.053 | -20.5643
-12 | -0.8659 | 0.04215 | -0.0537 | -20.5433
-11.5 | -0.7932 | 0.04003 | -0.0547 | -19.8151
-11 | -0.7463 | 0.03876 | -0.053 | -19.2544
-10.5 | -0.762 | 0.03902 | -0.0436 | -19.5284
-10 | -0.7463 | 0.03814 | -0.0397 | -19.5674
-9.5 | -0.717 | 0.03388 | -0.0421 | -21.1629
-9 | -0.7135 | 0.03067 | -0.0393 | -23.2638
-8 | -0.5005 | 0.04129 | -0.0463 | -12.1216
-7.5 | -0.3395 | 0.04819 | -0.0539 | -7.045
-7 | -0.2439 | 0.04943 | -0.0587 | -4.9343
-6.5 | -0.1546 | 0.04939 | -0.0644 | -3.1302
-5.5 | -0.0579 | 0.04862 | -0.0652 | -1.1909
-5 | -0.0223 | 0.04817 | -0.064 | -0.46294
-4.5 | 0.0192 | 0.048 | -0.0631 | 0.4
-4 | 0.1353 | 0.04816 | -0.0699 | 2.8094
-3.5 | 0.1569 | 0.04793 | -0.0673 | 3.2735
-3 | 0.1606 | 0.04728 | -0.0627 | 3.3968
-2.5 | 0.2022 | 0.04727 | -0.062 | 4.2776
-2 | 0.2169 | 0.04656 | -0.0586 | 4.6585
-1.5 | 0.1923 | 0.04727 | -0.0495 | 4.0681
0 | -0.1765 | 0.04883 | 0.0278 | -3.6146
0.5 | -0.1734 | 0.04891 | 0.0338 | -3.5453
1 | -0.269 | 0.04649 | 0.0542 | -5.7862
1.5 | -0.2574 | 0.04679 | 0.0582 | -5.5012
2 | -0.2159 | 0.04659 | 0.0584 | -4.634
2.5 | -0.1994 | 0.04733 | 0.0616 | -4.213
3 | -0.1571 | 0.04735 | 0.0623 | -3.3178
3.5 | -0.155 | 0.04796 | 0.067 | -3.2319
4 | -0.1385 | 0.04809 | 0.0703 | -2.88
4.5 | -0.0176 | 0.04798 | 0.0629 | -0.36682
5 | 0.0198 | 0.04815 | 0.0643 | 0.41121
5.5 | 0.0852 | 0.04847 | 0.0622 | 1.7578
6.5 | 0.155 | 0.04935 | 0.0644 | 3.1408
7 | 0.2458 | 0.04933 | 0.0586 | 4.9828
7.5 | 0.3407 | 0.04816 | 0.0537 | 7.0743
8 | 0.5028 | 0.0411 | 0.0462 | 12.2336
8.5 | 0.6167 | 0.03436 | 0.0437 | 17.9482
9 | 0.7152 | 0.03053 | 0.0392 | 23.4261
9.5 | 0.7169 | 0.03392 | 0.042 | 21.135
10 | 0.7469 | 0.03815 | 0.0396 | 19.578
10.5 | 0.7606 | 0.03894 | 0.0438 | 19.5326
11 | 0.7466 | 0.03873 | 0.053 | 19.277
11.5 | 0.7941 | 0.04001 | 0.0546 | 19.8475
12 | 0.8665 | 0.04214 | 0.0537 | 20.5624
12.5 | 0.9443 | 0.0455 | 0.0511 | 20.7538
13 | 0.9604 | 0.04936 | 0.0542 | 19.4571
13.5 | 0.965 | 0.05386 | 0.0574 | 17.9168
14 | 0.9604 | 0.0588 | 0.0605 | 16.3333
14.5 | 0.9393 | 0.06507 | 0.0634 | 14.4352
15 | 0.889 | 0.07365 | 0.0655 | 12.0706
15.5 | 0.824 | 0.08484 | 0.0648 | 9.7124
16 | 0.7563 | 0.09908 | 0.0603 | 7.6332
17 | 0.5128 | 0.17467 | 0.0198 | 2.9358
17.5 | 0.5171 | 0.182 | 0.016 | 2.8412
18 | 0.5443 | 0.18804 | 0.0149 | 2.8946
18.5 | 0.5378 | 0.19454 | 0.0093 | 2.7645

## 11. Re 100k Mach 0.10 (1)
BIGFOIL.COM POLAR EXPORT
GA 40A020
GA 40A020 |  |  |  | Cl Max: | 1.175 | at alpha= | 15.5 | deg
JavaFoil+Calcfoil stall+Eppler ext transition |  |  |  | L/D Max: | 34.134 | at alpha= | 8.5 | deg
Re: | 100000 |  |  | Cd Min: | 0.01654 | at alpha= | 0 | deg
Mach: | 0.1 |  |  | Cl=0 at alpha= | 0 | deg
|  |  |  | @ Cl=0.1, Cd= | 0.0168
|  |  |  | @ Cl=0.4, Cd= | 0.018376
|  |  |  | @ Cl=0.6, Cd= | 0.020292
alpha (deg) | Cl | Cd | Cm | Cl/Cd
-20 | -1.089 | 0.22965 | 0.021 | -4.74
-19.5 | -1.107 | 0.21963 | 0.02 | -5.04
-19 | -1.124 | 0.20378 | 0.02 | -5.513
-18.5 | -1.138 | 0.19268 | 0.02 | -5.906
-18 | -1.151 | 0.18278 | 0.019 | -6.296
-17.5 | -1.161 | 0.17175 | 0.019 | -6.761
-17 | -1.168 | 0.16752 | 0.018 | -6.973
-16.5 | -1.173 | 0.15676 | 0.018 | -7.483
-16 | -1.175 | 0.14634 | 0.018 | -8.03
-15.5 | -1.175 | 0.13542 | 0.018 | -8.68
-15 | -1.171 | 0.13206 | 0.017 | -8.864
-14.5 | -1.163 | 0.1254 | 0.017 | -9.276
-14 | -1.153 | 0.1175 | 0.016 | -9.811
-13.5 | -1.139 | 0.10931 | 0.016 | -10.423
-13 | -1.123 | 0.10291 | 0.016 | -10.909
-12.5 | -1.104 | 0.09471 | 0.016 | -11.66
-12 | -1.079 | 0.09052 | 0.015 | -11.924
-11.5 | -1.05 | 0.08563 | 0.013 | -12.262
-11 | -1.022 | 0.07788 | 0.013 | -13.125
-10.5 | -0.99 | 0.07452 | 0.013 | -13.286
-10 | -0.956 | 0.06892 | 0.012 | -13.866
-9.5 | -0.919 | 0.06594 | 0.012 | -13.934
-9 | -0.88 | 0.06177 | 0.012 | -14.245
-8.5 | -0.988 | 0.02895 | 0.022 | -34.134
-8 | -0.939 | 0.02773 | 0.02 | -33.851
-7.5 | -0.887 | 0.02651 | 0.019 | -33.458
-7 | -0.833 | 0.02549 | 0.018 | -32.697
-6.5 | -0.779 | 0.02454 | 0.017 | -31.74
-6 | -0.723 | 0.02358 | 0.016 | -30.662
-5.5 | -0.649 | 0.02074 | 0.014 | -31.27
-5 | -0.591 | 0.02021 | 0.013 | -29.259
-4.5 | -0.534 | 0.0196 | 0.011 | -27.256
-4 | -0.477 | 0.01906 | 0.01 | -25.001
-3.5 | -0.419 | 0.01851 | 0.009 | -22.625
-3 | -0.361 | 0.0181 | 0.007 | -19.938
-2.5 | -0.301 | 0.01769 | 0.006 | -17.04
-2 | -0.242 | 0.01734 | 0.005 | -13.941
-1.5 | -0.182 | 0.01708 | 0.004 | -10.634
-1 | -0.121 | 0.01686 | 0.002 | -7.198
-0.5 | -0.061 | 0.01669 | 0.001 | -3.643
0 | 0 | 0.01654 | 0 | 0
0.5 | 0.061 | 0.01669 | -0.001 | 3.643
1 | 0.121 | 0.01686 | -0.002 | 7.198
1.5 | 0.182 | 0.01708 | -0.004 | 10.634
2 | 0.242 | 0.01734 | -0.005 | 13.941
2.5 | 0.301 | 0.01769 | -0.006 | 17.04
3 | 0.361 | 0.0181 | -0.007 | 19.938
3.5 | 0.419 | 0.01851 | -0.009 | 22.625
4 | 0.477 | 0.01906 | -0.01 | 25.001
4.5 | 0.534 | 0.0196 | -0.011 | 27.256
5 | 0.591 | 0.02021 | -0.012 | 29.259
5.5 | 0.649 | 0.02074 | -0.014 | 31.27
6 | 0.723 | 0.02358 | -0.015 | 30.662
6.5 | 0.779 | 0.02454 | -0.017 | 31.74
7 | 0.833 | 0.02549 | -0.018 | 32.697
7.5 | 0.887 | 0.02651 | -0.019 | 33.458
8 | 0.939 | 0.02773 | -0.02 | 33.851
8.5 | 0.988 | 0.02895 | -0.021 | 34.134
9 | 0.88 | 0.06177 | -0.011 | 14.245
9.5 | 0.919 | 0.06594 | -0.012 | 13.934
10 | 0.956 | 0.06892 | -0.012 | 13.866
10.5 | 0.99 | 0.07452 | -0.013 | 13.286
11 | 1.022 | 0.07788 | -0.013 | 13.125
11.5 | 1.05 | 0.08563 | -0.013 | 12.262
12 | 1.079 | 0.09052 | -0.015 | 11.924
12.5 | 1.104 | 0.09471 | -0.016 | 11.66
13 | 1.123 | 0.10291 | -0.016 | 10.909
13.5 | 1.139 | 0.10931 | -0.016 | 10.423
14 | 1.153 | 0.1175 | -0.016 | 9.811
14.5 | 1.163 | 0.1254 | -0.016 | 9.276
15 | 1.171 | 0.13206 | -0.017 | 8.864
15.5 | 1.175 | 0.13542 | -0.018 | 8.68
16 | 1.175 | 0.14634 | -0.017 | 8.03
16.5 | 1.173 | 0.15676 | -0.018 | 7.483
17 | 1.168 | 0.16752 | -0.018 | 6.973
17.5 | 1.161 | 0.17175 | -0.019 | 6.761
18 | 1.151 | 0.18278 | -0.019 | 6.296
18.5 | 1.138 | 0.19268 | -0.019 | 5.906
19 | 1.124 | 0.20378 | -0.02 | 5.513
19.5 | 1.107 | 0.21963 | -0.02 | 5.04
20 | 1.089 | 0.22965 | -0.02 | 4.74

## 12. Re 100k Mach 0.10 (2)
BIGFOIL.COM POLAR EXPORT
GA 40A020
GA 40A020 |  |  |  | Cl Max: | 0.953 | at alpha= | 13 | deg
XFOIL ncrit=9 |  |  |  | L/D Max: | 23.111 | at alpha= | 9 | deg
Re: | 100000 |  |  | Cd Min: | 0.18875 | at alpha= | 18 | deg
Mach: | 0.1 |  |  | Cl=0 at alpha= | 4.9958 | deg
|  |  |  | @ Cl=0.1, Cd= | 0.049212
|  |  |  | @ Cl=0.4, Cd= | 0.046247
|  |  |  | @ Cl=0.6, Cd= | 0.18875
alpha (deg) | Cl | Cd | Cm | Cl/Cd
-18 | -0.543 | 0.18842 | -0.0152 | -2.8819
-17.5 | -0.5151 | 0.18244 | -0.0164 | -2.8234
-17 | -0.5096 | 0.17514 | -0.0201 | -2.9097
-16 | -0.7322 | 0.10267 | -0.0595 | -7.1316
-15.5 | -0.7956 | 0.088 | -0.0648 | -9.0409
-15 | -0.8609 | 0.07612 | -0.0666 | -11.3098
-14.5 | -0.9112 | 0.06718 | -0.0654 | -13.5636
-14 | -0.9392 | 0.06054 | -0.0628 | -15.5137
-13.5 | -0.9523 | 0.05508 | -0.0595 | -17.2894
-13 | -0.9538 | 0.0503 | -0.056 | -18.9622
-12.5 | -0.9428 | 0.04631 | -0.0526 | -20.3585
-12 | -0.867 | 0.0428 | -0.0549 | -20.257
-11.5 | -0.7959 | 0.04051 | -0.0556 | -19.647
-11 | -0.7488 | 0.03922 | -0.0538 | -19.0923
-10.5 | -0.7654 | 0.03959 | -0.0442 | -19.3332
-10 | -0.7408 | 0.03863 | -0.0414 | -19.1768
-9.5 | -0.7081 | 0.0346 | -0.0438 | -20.4653
-9 | -0.7091 | 0.03081 | -0.0411 | -23.0153
-8.5 | -0.6306 | 0.03327 | -0.0442 | -18.954
-8 | -0.5017 | 0.04103 | -0.0476 | -12.2276
-7.5 | -0.3402 | 0.04804 | -0.0551 | -7.0816
-7 | -0.245 | 0.04942 | -0.0595 | -4.9575
-6.5 | -0.1579 | 0.04958 | -0.0644 | -3.1848
-6 | -0.0935 | 0.04924 | -0.0668 | -1.8989
-5.5 | -0.0446 | 0.04884 | -0.067 | -0.91319
-4.5 | 0.0409 | 0.04806 | -0.0661 | 0.85102
-4 | 0.1627 | 0.05009 | -0.0714 | 3.2482
-3.5 | 0.1282 | 0.04752 | -0.065 | 2.6978
-3 | 0.1647 | 0.04762 | -0.0632 | 3.4586
-2.5 | 0.2099 | 0.04738 | -0.0632 | 4.4301
-2 | 0.223 | 0.04684 | -0.0597 | 4.7609
-1.5 | 0.2365 | 0.04714 | -0.0555 | 5.017
-1 | 0.1465 | 0.04865 | -0.0364 | 3.0113
-0.5 | 0.1715 | 0.04919 | -0.0335 | 3.4865
0.5 | -0.1738 | 0.04917 | 0.0338 | -3.5347
1 | -0.1546 | 0.04851 | 0.0376 | -3.187
1.5 | -0.2572 | 0.04706 | 0.0583 | -5.4654
2 | -0.2233 | 0.04681 | 0.0597 | -4.7703
2.5 | -0.2075 | 0.04743 | 0.0629 | -4.3749
3 | -0.1673 | 0.04747 | 0.0638 | -3.5243
3.5 | -0.126 | 0.04753 | 0.0647 | -2.651
4 | -0.1669 | 0.04983 | 0.0721 | -3.3494
5 | 0.0007 | 0.04833 | 0.0668 | 0.014484
5.5 | 0.0449 | 0.04879 | 0.067 | 0.92027
6 | 0.0945 | 0.04918 | 0.0667 | 1.9215
6.5 | 0.1583 | 0.04955 | 0.0644 | 3.1948
7 | 0.2469 | 0.04932 | 0.0594 | 5.0061
7.5 | 0.3413 | 0.04802 | 0.0549 | 7.1075
8 | 0.4529 | 0.04465 | 0.0495 | 10.1433
9 | 0.7102 | 0.03073 | 0.041 | 23.111
9.5 | 0.708 | 0.03464 | 0.0437 | 20.4388
10 | 0.7415 | 0.03863 | 0.0413 | 19.1949
10.5 | 0.7639 | 0.03951 | 0.0444 | 19.3343
11 | 0.7491 | 0.03918 | 0.0538 | 19.1194
11.5 | 0.7968 | 0.04049 | 0.0555 | 19.6789
12 | 0.8675 | 0.0428 | 0.0548 | 20.2687
12.5 | 0.9404 | 0.04629 | 0.0528 | 20.3154
13 | 0.953 | 0.05035 | 0.056 | 18.9275
13.5 | 0.9527 | 0.05509 | 0.0594 | 17.2935
14 | 0.9407 | 0.06042 | 0.0626 | 15.5693
14.5 | 0.9132 | 0.06711 | 0.0652 | 13.6075
15 | 0.8609 | 0.07623 | 0.0664 | 11.2935
15.5 | 0.7961 | 0.0881 | 0.0646 | 9.0363
16 | 0.7337 | 0.10276 | 0.0593 | 7.1399
17 | 0.5113 | 0.17537 | 0.0198 | 2.9155
17.5 | 0.5167 | 0.1827 | 0.0161 | 2.8281
18 | 0.5428 | 0.18875 | 0.0147 | 2.8758

## 13. Re 100k Mach 0.25 (1)
BIGFOIL.COM POLAR EXPORT
GA 40A020
GA 40A020 |  |  |  | Cl Max: | 1.094 | at alpha= | 13.5 | deg
JavaFoil+Calcfoil stall+Eppler ext transition |  |  |  | L/D Max: | 33.243 | at alpha= | 8.5 | deg
Re: | 100000 |  |  | Cd Min: | 0.01694 | at alpha= | 0 | deg
Mach: | 0.25 |  |  | Cl=0 at alpha= | 0 | deg
|  |  |  | @ Cl=0.1, Cd= | 0.01719
|  |  |  | @ Cl=0.4, Cd= | 0.018799
|  |  |  | @ Cl=0.6, Cd= | 0.020619
alpha (deg) | Cl | Cd | Cm | Cl/Cd
-18.5 | -0.845 | 0.23213 | 0.017 | -3.64
-18 | -0.891 | 0.21393 | 0.016 | -4.163
-17.5 | -0.932 | 0.19882 | 0.016 | -4.69
-17 | -0.971 | 0.18427 | 0.018 | -5.272
-16.5 | -1.004 | 0.17406 | 0.017 | -5.768
-16 | -1.033 | 0.16217 | 0.018 | -6.368
-15.5 | -1.055 | 0.1537 | 0.017 | -6.864
-15 | -1.073 | 0.14174 | 0.017 | -7.571
-14.5 | -1.086 | 0.13252 | 0.017 | -8.194
-14 | -1.092 | 0.1269 | 0.016 | -8.608
-13.5 | -1.094 | 0.11615 | 0.016 | -9.418
-13 | -1.091 | 0.11014 | 0.016 | -9.901
-12.5 | -1.082 | 0.10038 | 0.016 | -10.778
-12 | -1.068 | 0.09345 | 0.015 | -11.431
-11.5 | -1.05 | 0.0881 | 0.015 | -11.921
-11 | -1.024 | 0.08077 | 0.013 | -12.684
-10.5 | -0.998 | 0.07516 | 0.013 | -13.278
-10 | -0.966 | 0.07266 | 0.012 | -13.298
-9.5 | -0.933 | 0.06599 | 0.012 | -14.131
-9 | -0.896 | 0.06298 | 0.012 | -14.229
-8.5 | -1.007 | 0.03028 | 0.022 | -33.243
-8 | -0.958 | 0.02901 | 0.021 | -33.002
-7.5 | -0.906 | 0.02781 | 0.02 | -32.571
-7 | -0.852 | 0.02661 | 0.018 | -32.019
-6.5 | -0.797 | 0.02548 | 0.017 | -31.262
-6 | -0.74 | 0.02443 | 0.016 | -30.294
-5.5 | -0.665 | 0.02139 | 0.014 | -31.081
-5 | -0.606 | 0.0207 | 0.013 | -29.303
-4.5 | -0.547 | 0.02017 | 0.011 | -27.131
-4 | -0.489 | 0.01954 | 0.01 | -25.014
-3.5 | -0.429 | 0.01904 | 0.009 | -22.53
-3 | -0.37 | 0.01855 | 0.008 | -19.944
-2.5 | -0.309 | 0.01811 | 0.006 | -17.065
-2 | -0.248 | 0.01777 | 0.005 | -13.948
-1.5 | -0.186 | 0.01749 | 0.004 | -10.646
-1 | -0.124 | 0.01726 | 0.003 | -7.211
-0.5 | -0.062 | 0.01708 | 0.001 | -3.65
0 | 0 | 0.01694 | 0 | 0
0.5 | 0.062 | 0.01708 | -0.001 | 3.65
1 | 0.124 | 0.01726 | -0.003 | 7.211
1.5 | 0.186 | 0.01749 | -0.004 | 10.646
2 | 0.248 | 0.01777 | -0.005 | 13.948
2.5 | 0.309 | 0.01811 | -0.006 | 17.065
3 | 0.37 | 0.01855 | -0.008 | 19.944
3.5 | 0.429 | 0.01904 | -0.009 | 22.53
4 | 0.489 | 0.01954 | -0.01 | 25.014
4.5 | 0.547 | 0.02016 | -0.011 | 27.145
5 | 0.607 | 0.02068 | -0.013 | 29.33
5.5 | 0.665 | 0.02139 | -0.014 | 31.081
6 | 0.74 | 0.0244 | -0.016 | 30.334
6.5 | 0.797 | 0.02548 | -0.017 | 31.262
7 | 0.852 | 0.02661 | -0.018 | 32.019
7.5 | 0.906 | 0.02781 | -0.02 | 32.571
8 | 0.958 | 0.02901 | -0.021 | 33.002
8.5 | 1.007 | 0.03028 | -0.022 | 33.243
9 | 0.896 | 0.06298 | -0.012 | 14.229
9.5 | 0.933 | 0.06599 | -0.012 | 14.131
10 | 0.966 | 0.07266 | -0.012 | 13.298
10.5 | 0.998 | 0.07516 | -0.013 | 13.278
11 | 1.024 | 0.08077 | -0.013 | 12.684
11.5 | 1.05 | 0.0881 | -0.015 | 11.921
12 | 1.068 | 0.09345 | -0.015 | 11.431
12.5 | 1.082 | 0.10038 | -0.015 | 10.778
13 | 1.091 | 0.11014 | -0.016 | 9.901
13.5 | 1.094 | 0.11615 | -0.016 | 9.418
14 | 1.092 | 0.1269 | -0.016 | 8.608
14.5 | 1.085 | 0.1344 | -0.016 | 8.075
15 | 1.073 | 0.14174 | -0.017 | 7.571
15.5 | 1.055 | 0.1537 | -0.016 | 6.864
16 | 1.033 | 0.16217 | -0.018 | 6.368
16.5 | 1.004 | 0.17406 | -0.017 | 5.768
17 | 0.971 | 0.18842 | -0.018 | 5.153
17.5 | 0.932 | 0.19889 | -0.016 | 4.688
18 | 0.891 | 0.21399 | -0.016 | 4.162
18.5 | 0.845 | 0.23213 | -0.017 | 3.64

## 14. Re 100k Mach 0.25 (2)
BIGFOIL.COM POLAR EXPORT
GA 40A020
GA 40A020 |  |  |  | Cl Max: | 0.9112 | at alpha= | 12.5 | deg
XFOIL ncrit=9 |  |  |  | L/D Max: | 21.3828 | at alpha= | 9 | deg
Re: | 100000 |  |  | Cd Min: | 0.18668 | at alpha= | 17.5 | deg
Mach: | 0.25 |  |  | Cl=0 at alpha= | 5.0466 | deg
|  |  |  | @ Cl=0.1, Cd= | 0.049904
|  |  |  | @ Cl=0.4, Cd= | 0.045509
|  |  |  | @ Cl=0.6, Cd= | 0.18668
alpha (deg) | Cl | Cd | Cm | Cl/Cd
-18 | -0.3576 | 0.16766 | -0.0188 | -2.1329
-17.5 | -0.3903 | 0.16758 | -0.0251 | -2.329
-17 | -0.3383 | 0.1575 | -0.0251 | -2.1479
-16.5 | -0.3582 | 0.15431 | -0.0302 | -2.3213
-15.5 | -0.6985 | 0.10355 | -0.0621 | -6.7455
-15 | -0.7491 | 0.08984 | -0.0675 | -8.3382
-14.5 | -0.7995 | 0.07857 | -0.0702 | -10.1756
-14 | -0.846 | 0.06943 | -0.0704 | -12.1849
-13.5 | -0.8808 | 0.06205 | -0.0686 | -14.195
-13 | -0.9046 | 0.05592 | -0.0654 | -16.1767
-12.5 | -0.904 | 0.05065 | -0.0624 | -17.848
-12 | -0.8593 | 0.04675 | -0.0618 | -18.3807
-11.5 | -0.8306 | 0.04359 | -0.0591 | -19.0548
-11 | -0.78 | 0.04215 | -0.0567 | -18.5053
-10.5 | -0.81 | 0.04266 | -0.0454 | -18.9873
-10 | -0.7164 | 0.04096 | -0.05 | -17.4902
-9.5 | -0.6665 | 0.038 | -0.0525 | -17.5395
-9 | -0.6802 | 0.03183 | -0.0517 | -21.3698
-8.5 | -0.5712 | 0.03708 | -0.0539 | -15.4045
-8 | -0.4701 | 0.04243 | -0.0559 | -11.0794
-7.5 | -0.3142 | 0.04949 | -0.0614 | -6.3488
-7 | -0.2128 | 0.05054 | -0.0668 | -4.2105
-6.5 | -0.1789 | 0.04995 | -0.0659 | -3.5816
-6 | -0.1084 | 0.05004 | -0.068 | -2.1663
-5.5 | -0.0422 | 0.0496 | -0.07 | -0.85081
-5 | 0.0039 | 0.04943 | -0.0693 | 0.078899
-4.5 | 0.0624 | 0.04887 | -0.0705 | 1.2769
-4 | 0.101 | 0.04878 | -0.069 | 2.0705
-3.5 | 0.1827 | 0.05096 | -0.07 | 3.5852
-3 | 0.1741 | 0.04845 | -0.0661 | 3.5934
-2.5 | 0.2061 | 0.04797 | -0.0645 | 4.2964
-2 | 0.2265 | 0.0486 | -0.0609 | 4.6605
-1.5 | 0.2403 | 0.04841 | -0.0568 | 4.9639
-1 | 0.164 | 0.05057 | -0.039 | 3.243
-0.5 | 0.0796 | 0.05146 | -0.0193 | 1.5468
0.5 | -0.1696 | 0.05038 | 0.0333 | -3.3664
1 | -0.1637 | 0.05057 | 0.039 | -3.2371
1.5 | -0.2397 | 0.04842 | 0.0567 | -4.9504
2 | -0.2265 | 0.04859 | 0.0609 | -4.6615
2.5 | -0.2046 | 0.04799 | 0.0643 | -4.2634
3 | -0.1838 | 0.04845 | 0.0672 | -3.7936
3.5 | -0.1561 | 0.04825 | 0.0699 | -3.2352
4 | -0.0984 | 0.04872 | 0.0688 | -2.0197
4.5 | -0.0632 | 0.04886 | 0.0706 | -1.2935
5 | -0.0045 | 0.04942 | 0.0693 | -0.091056
5.5 | 0.0438 | 0.04953 | 0.0698 | 0.88431
6 | 0.11 | 0.04997 | 0.0678 | 2.2013
6.5 | 0.1793 | 0.04993 | 0.0659 | 3.591
7 | 0.2146 | 0.05046 | 0.0666 | 4.2529
7.5 | 0.3151 | 0.04946 | 0.0613 | 6.3708
8 | 0.4754 | 0.042 | 0.0557 | 11.319
8.5 | 0.572 | 0.03709 | 0.0538 | 15.4219
9 | 0.6804 | 0.03182 | 0.0517 | 21.3828
9.5 | 0.6667 | 0.03803 | 0.0524 | 17.5309
10 | 0.7174 | 0.04095 | 0.0498 | 17.5189
10.5 | 0.8087 | 0.04262 | 0.0455 | 18.9747
11 | 0.7791 | 0.04208 | 0.0568 | 18.5147
11.5 | 0.8307 | 0.04359 | 0.0591 | 19.0571
12 | 0.8598 | 0.04674 | 0.0617 | 18.3954
12.5 | 0.9112 | 0.05094 | 0.0618 | 17.8877
13 | 0.903 | 0.05601 | 0.0655 | 16.1221
13.5 | 0.8808 | 0.06209 | 0.0685 | 14.1859
14 | 0.8439 | 0.06952 | 0.0703 | 12.139
14.5 | 0.7973 | 0.07875 | 0.07 | 10.1244
15 | 0.7452 | 0.09033 | 0.0671 | 8.2498
15.5 | 0.6965 | 0.10397 | 0.0616 | 6.699
16 | 0.4768 | 0.16557 | 0.0252 | 2.8797
16.5 | 0.5123 | 0.17362 | 0.0247 | 2.9507
17 | 0.5044 | 0.17905 | 0.0197 | 2.8171
17.5 | 0.5186 | 0.18668 | 0.0166 | 2.778

## 15. Re 100k Mach 0.50 (1)
BIGFOIL.COM POLAR EXPORT
GA 40A020
GA 40A020 |  |  |  | Cl Max: | 1.15 | at alpha= | 20 | deg
JavaFoil+Calcfoil stall+Eppler ext transition |  |  |  | L/D Max: | 29.101 | at alpha= | 7 | deg
Re: | 100000 |  |  | Cd Min: | 0.01868 | at alpha= | 0 | deg
Mach: | 0.5 |  |  | Cl=0 at alpha= | 0 | deg
|  |  |  | @ Cl=0.1, Cd= | 0.018932
|  |  |  | @ Cl=0.4, Cd= | 0.020589
|  |  |  | @ Cl=0.6, Cd= | 0.022476
alpha (deg) | Cl | Cd | Cm | Cl/Cd
-20 | -1.15 | 0.36879 | 0.033 | -3.119
-19.5 | -1.122 | 0.35969 | 0.032 | -3.121
-19 | -1.095 | 0.35625 | 0.031 | -3.074
-18.5 | -1.067 | 0.35013 | 0.03 | -3.048
-18 | -1.04 | 0.34299 | 0.03 | -3.031
-17.5 | -1.012 | 0.33591 | 0.029 | -3.013
-17 | -0.979 | 0.29963 | 0.026 | -3.269
-16.5 | -0.951 | 0.29817 | 0.025 | -3.19
-16 | -0.923 | 0.29384 | 0.024 | -3.141
-15.5 | -0.895 | 0.26162 | 0.023 | -3.421
-15 | -0.867 | 0.25666 | 0.022 | -3.377
-14.5 | -0.839 | 0.25886 | 0.022 | -3.241
-14 | -0.81 | 0.26263 | 0.021 | -3.086
-13.5 | -0.78 | 0.22271 | 0.018 | -3.502
-13 | -0.751 | 0.21494 | 0.017 | -3.496
-12.5 | -0.723 | 0.22237 | 0.016 | -3.251
-12 | -0.695 | 0.18323 | 0.016 | -3.792
-11.5 | -0.666 | 0.17959 | 0.015 | -3.71
-11 | -0.637 | 0.17052 | 0.013 | -3.735
-10.5 | -0.609 | 0.14924 | 0.013 | -4.078
-10 | -0.579 | 0.14328 | 0.011 | -4.042
-9.5 | -0.861 | 0.08338 | 0.013 | -10.322
-9 | -0.897 | 0.07312 | 0.011 | -12.265
-8.5 | -0.892 | 0.06645 | 0.011 | -13.43
-8 | -0.867 | 0.06188 | 0.011 | -14.017
-7.5 | -0.831 | 0.05642 | 0.011 | -14.736
-7 | -0.924 | 0.0318 | 0.02 | -29.063
-6.5 | -0.87 | 0.03018 | 0.019 | -28.828
-6 | -0.812 | 0.02868 | 0.017 | -28.308
-5.5 | -0.751 | 0.02725 | 0.016 | -27.552
-5 | -0.67 | 0.02338 | 0.014 | -28.667
-4.5 | -0.607 | 0.02252 | 0.012 | -26.94
-4 | -0.541 | 0.02186 | 0.011 | -24.766
-3.5 | -0.475 | 0.02129 | 0.01 | -22.307
-3 | -0.41 | 0.02066 | 0.008 | -19.864
-2.5 | -0.343 | 0.02013 | 0.007 | -17.026
-2 | -0.275 | 0.0197 | 0.005 | -13.954
-1.5 | -0.207 | 0.01938 | 0.004 | -10.656
-1 | -0.138 | 0.01907 | 0.003 | -7.235
-0.5 | -0.069 | 0.01882 | 0.001 | -3.674
0 | 0 | 0.01868 | 0 | 0
0.5 | 0.069 | 0.01882 | -0.001 | 3.674
1 | 0.138 | 0.01907 | -0.003 | 7.235
1.5 | 0.207 | 0.01938 | -0.004 | 10.656
2 | 0.275 | 0.0197 | -0.005 | 13.954
2.5 | 0.343 | 0.02013 | -0.007 | 17.026
3 | 0.41 | 0.02067 | -0.008 | 19.841
3.5 | 0.475 | 0.02129 | -0.01 | 22.303
4 | 0.541 | 0.02185 | -0.011 | 24.771
4.5 | 0.607 | 0.02255 | -0.012 | 26.902
5 | 0.67 | 0.02338 | -0.014 | 28.668
5.5 | 0.751 | 0.02728 | -0.016 | 27.528
6 | 0.812 | 0.02865 | -0.017 | 28.341
6.5 | 0.87 | 0.0302 | -0.019 | 28.813
7 | 0.924 | 0.03176 | -0.02 | 29.101
7.5 | 0.831 | 0.05634 | -0.011 | 14.758
8 | 0.868 | 0.06167 | -0.011 | 14.074
8.5 | 0.893 | 0.0666 | -0.011 | 13.409
9 | 0.897 | 0.07312 | -0.011 | 12.265
9.5 | 0.861 | 0.08338 | -0.013 | 10.322
10 | 0.579 | 0.12727 | -0.011 | 4.551
10.5 | 0.609 | 0.15146 | -0.013 | 4.018
11 | 0.637 | 0.15609 | -0.013 | 4.082
11.5 | 0.666 | 0.17683 | -0.015 | 3.768
12 | 0.695 | 0.18047 | -0.016 | 3.85
12.5 | 0.723 | 0.2199 | -0.016 | 3.288
13 | 0.751 | 0.22805 | -0.017 | 3.295
13.5 | 0.78 | 0.2339 | -0.018 | 3.334
14 | 0.811 | 0.25756 | -0.021 | 3.147
14.5 | 0.839 | 0.2601 | -0.021 | 3.225
15 | 0.867 | 0.25785 | -0.022 | 3.362
15.5 | 0.895 | 0.26274 | -0.023 | 3.406
16 | 0.923 | 0.29487 | -0.024 | 3.131
16.5 | 0.951 | 0.30051 | -0.025 | 3.165
17 | 0.98 | 0.30046 | -0.026 | 3.261
17.5 | 1.012 | 0.3359 | -0.029 | 3.013
18 | 1.04 | 0.34139 | -0.029 | 3.045
18.5 | 1.067 | 0.35091 | -0.03 | 3.042
19 | 1.095 | 0.35712 | -0.031 | 3.066
19.5 | 1.122 | 0.35995 | -0.032 | 3.118
20 | 1.15 | 0.36982 | -0.032 | 3.11

## 16. Re 100k Mach 0.50 (2)
BIGFOIL.COM POLAR EXPORT
GA 40A020
GA 40A020 |  |  |  | Cl Max: | 0.7281 | at alpha= | 11 | deg
XFOIL ncrit=9 |  |  |  | L/D Max: | 12.9887 | at alpha= | 10.5 | deg
Re: | 100000 |  |  | Cd Min: | 0.1797 | at alpha= | 16 | deg
Mach: | 0.5 |  |  | Cl=0 at alpha= | 5.2638 | deg
|  |  |  | @ Cl=0.1, Cd= | 0.055285
|  |  |  | @ Cl=0.4, Cd= | 0.046615
|  |  |  | @ Cl=0.6, Cd= | 0.1797
alpha (deg) | Cl | Cd | Cm | Cl/Cd
-16 | -0.455 | 0.17947 | -0.0277 | -2.5352
-15.5 | -0.4734 | 0.1743 | -0.0346 | -2.716
-15 | -0.4682 | 0.15214 | -0.0442 | -3.0774
-14.5 | -0.4621 | 0.14177 | -0.0492 | -3.2595
-14 | -0.4622 | 0.13077 | -0.0544 | -3.5344
-13.5 | -0.4778 | 0.1171 | -0.0615 | -4.0803
-13 | -0.5308 | 0.09825 | -0.0723 | -5.4025
-12.5 | -0.5928 | 0.08253 | -0.0805 | -7.1828
-12 | -0.6411 | 0.07169 | -0.0838 | -8.9427
-11.5 | -0.6897 | 0.06592 | -0.0804 | -10.4627
-11 | -0.7277 | 0.06094 | -0.077 | -11.9413
-10.5 | -0.6969 | 0.05377 | -0.0813 | -12.9608
-10 | -0.6254 | 0.04939 | -0.0848 | -12.6625
-9.5 | -0.5453 | 0.04694 | -0.0872 | -11.617
-9 | -0.5204 | 0.0423 | -0.0884 | -12.3026
-8.5 | -0.4703 | 0.04254 | -0.0862 | -11.0555
-8 | -0.3618 | 0.04884 | -0.0849 | -7.4079
-7.5 | -0.2393 | 0.05403 | -0.0857 | -4.429
-7 | -0.1757 | 0.05511 | -0.0847 | -3.1882
-6.5 | -0.1166 | 0.05535 | -0.084 | -2.1066
-6 | -0.0582 | 0.05522 | -0.0838 | -1.054
-5.5 | -0.0445 | 0.05507 | -0.079 | -0.80806
-5 | 0.0213 | 0.05459 | -0.0799 | 0.39018
-4.5 | 0.0511 | 0.05499 | -0.0763 | 0.92926
-4 | 0.1017 | 0.05451 | -0.0759 | 1.8657
-3.5 | 0.1073 | 0.05547 | -0.0691 | 1.9344
-3 | 0.134 | 0.05541 | -0.0657 | 2.4183
-2.5 | 0.1196 | 0.05708 | -0.0556 | 2.0953
-2 | 0.1522 | 0.05712 | -0.0529 | 2.6646
-1.5 | 0.0297 | 0.05976 | -0.0265 | 0.49699
-1 | 0.0814 | 0.05963 | -0.0266 | 1.3651
-0.5 | -0.0091 | 0.06051 | -0.0059 | -0.15039
0 | -0.0002 | 0.06067 | 0 | -0.0032965
0.5 | 0.0105 | 0.0605 | 0.0056 | 0.17355
1 | -0.0817 | 0.05962 | 0.0267 | -1.3703
1.5 | -0.027 | 0.05976 | 0.0261 | -0.45181
2 | -0.1525 | 0.0571 | 0.0529 | -2.6708
2.5 | -0.1192 | 0.05706 | 0.0556 | -2.089
3 | -0.1311 | 0.0554 | 0.0653 | -2.3664
3.5 | -0.1046 | 0.05544 | 0.0688 | -1.8867
4 | -0.1018 | 0.0545 | 0.0759 | -1.8679
4.5 | -0.0515 | 0.05497 | 0.0764 | -0.93687
5 | -0.021 | 0.05456 | 0.0799 | -0.3849
6 | 0.0586 | 0.0552 | 0.0837 | 1.0616
6.5 | 0.1168 | 0.05532 | 0.084 | 2.1114
7 | 0.1759 | 0.05509 | 0.0846 | 3.193
7.5 | 0.2408 | 0.05397 | 0.0856 | 4.4617
8 | 0.3641 | 0.04865 | 0.0848 | 7.4841
8.5 | 0.4694 | 0.04268 | 0.0861 | 10.9981
9 | 0.5208 | 0.04231 | 0.0883 | 12.3091
9.5 | 0.547 | 0.04692 | 0.087 | 11.6581
10 | 0.6269 | 0.04938 | 0.0846 | 12.6954
10.5 | 0.6984 | 0.05377 | 0.0811 | 12.9887
11 | 0.7281 | 0.06102 | 0.0768 | 11.9322
11.5 | 0.6887 | 0.06574 | 0.0806 | 10.4761
12 | 0.6417 | 0.07166 | 0.0837 | 8.9548
12.5 | 0.5948 | 0.08239 | 0.0805 | 7.2193
13 | 0.5313 | 0.09836 | 0.0721 | 5.4016
13.5 | 0.4786 | 0.11725 | 0.0612 | 4.0819
14 | 0.463 | 0.13093 | 0.0542 | 3.5362
14.5 | 0.463 | 0.14195 | 0.0489 | 3.2617
15 | 0.4675 | 0.15265 | 0.0436 | 3.0626
15.5 | 0.4746 | 0.17447 | 0.0343 | 2.7202
16 | 0.4563 | 0.1797 | 0.0274 | 2.5392

## 17. Re 250k Mach 0.00 (1)
BIGFOIL.COM POLAR EXPORT
GA 40A020
GA 40A020 |  |  |  | Cl Max: | 1.3 | at alpha= | 13 | deg
JavaFoil+Calcfoil stall+Eppler ext transition |  |  |  | L/D Max: | 50.472 | at alpha= | 5.5 | deg
Re: | 250000 |  |  | Cd Min: | 0.0102 | at alpha= | 0.5 | deg
Mach: | 0 |  |  | Cl=0 at alpha= | 0 | deg
|  |  |  | @ Cl=0.1, Cd= | 0.010234
|  |  |  | @ Cl=0.4, Cd= | 0.011603
|  |  |  | @ Cl=0.6, Cd= | 0.012716
alpha (deg) | Cl | Cd | Cm | Cl/Cd
-18 | -1.182 | 0.15965 | 0.021 | -7.403
-17.5 | -1.189 | 0.15177 | 0.021 | -7.835
-17 | -1.194 | 0.14503 | 0.021 | -8.229
-16.5 | -1.195 | 0.13721 | 0.02 | -8.712
-16 | -1.195 | 0.12863 | 0.02 | -9.288
-15.5 | -1.191 | 0.12047 | 0.019 | -9.886
-15 | -1.188 | 0.11419 | 0.02 | -10.403
-14.5 | -1.18 | 0.108 | 0.02 | -10.924
-14 | -1.173 | 0.09948 | 0.021 | -11.794
-13.5 | -1.159 | 0.09364 | 0.021 | -12.373
-13 | -1.3 | 0.04052 | 0.031 | -32.083
-12.5 | -1.288 | 0.03637 | 0.031 | -35.416
-12 | -1.262 | 0.03436 | 0.03 | -36.738
-11.5 | -1.052 | 0.07708 | 0.014 | -13.643
-11 | -1.201 | 0.02907 | 0.027 | -41.323
-10.5 | -1.165 | 0.02813 | 0.026 | -41.417
-10 | -1.125 | 0.02693 | 0.025 | -41.789
-9.5 | -1.083 | 0.02562 | 0.024 | -42.263
-9 | -1.038 | 0.02449 | 0.023 | -42.379
-8.5 | -0.991 | 0.02339 | 0.022 | -42.357
-8 | -0.941 | 0.02227 | 0.02 | -42.238
-7.5 | -0.889 | 0.0212 | 0.019 | -41.921
-7 | -0.835 | 0.02034 | 0.018 | -41.044
-6.5 | -0.78 | 0.01955 | 0.017 | -39.9
-6 | -0.725 | 0.01866 | 0.016 | -38.824
-5.5 | -0.663 | 0.01313 | 0.014 | -50.472
-5 | -0.605 | 0.01274 | 0.013 | -47.478
-4.5 | -0.546 | 0.01246 | 0.012 | -43.838
-4 | -0.489 | 0.01207 | 0.01 | -40.47
-3.5 | -0.43 | 0.01174 | 0.009 | -36.604
-3 | -0.371 | 0.01147 | 0.008 | -32.339
-2.5 | -0.31 | 0.01102 | 0.007 | -28.129
-2 | -0.249 | 0.01089 | 0.005 | -22.835
-1.5 | -0.189 | 0.01067 | 0.004 | -17.728
-1 | -0.126 | 0.01032 | 0.003 | -12.225
-0.5 | -0.063 | 0.01026 | 0.001 | -6.148
0 | 0 | 0.01025 | 0 | 0
0.5 | 0.064 | 0.0102 | -0.001 | 6.241
1 | 0.127 | 0.01026 | -0.003 | 12.414
1.5 | 0.191 | 0.0106 | -0.004 | 18.013
2 | 0.249 | 0.01089 | -0.005 | 22.835
2.5 | 0.31 | 0.01102 | -0.007 | 28.129
3 | 0.371 | 0.01147 | -0.008 | 32.339
3.5 | 0.43 | 0.01174 | -0.009 | 36.604
4 | 0.489 | 0.01207 | -0.01 | 40.47
4.5 | 0.546 | 0.01246 | -0.012 | 43.838
5 | 0.605 | 0.01274 | -0.013 | 47.478
5.5 | 0.663 | 0.01313 | -0.014 | 50.472
6 | 0.725 | 0.01866 | -0.015 | 38.824
6.5 | 0.78 | 0.01955 | -0.017 | 39.9
7 | 0.835 | 0.02034 | -0.018 | 41.044
7.5 | 0.889 | 0.0212 | -0.019 | 41.921
8 | 0.941 | 0.02227 | -0.02 | 42.238
8.5 | 0.991 | 0.02339 | -0.022 | 42.357
9 | 1.038 | 0.02449 | -0.023 | 42.379
9.5 | 1.083 | 0.02562 | -0.024 | 42.263
10 | 1.125 | 0.02693 | -0.025 | 41.789
10.5 | 1.165 | 0.02813 | -0.026 | 41.417
11 | 1.201 | 0.02907 | -0.027 | 41.323
11.5 | 1.052 | 0.07708 | -0.014 | 13.643
12 | 1.262 | 0.03436 | -0.029 | 36.738
12.5 | 1.288 | 0.03637 | -0.03 | 35.416
13 | 1.3 | 0.04052 | -0.031 | 32.083
13.5 | 1.159 | 0.09364 | -0.021 | 12.373
14 | 1.173 | 0.09948 | -0.021 | 11.794
14.5 | 1.18 | 0.108 | -0.02 | 10.924
15 | 1.188 | 0.11419 | -0.02 | 10.403
15.5 | 1.191 | 0.12047 | -0.019 | 9.886
16 | 1.195 | 0.12863 | -0.02 | 9.288
16.5 | 1.195 | 0.13721 | -0.02 | 8.712
17 | 1.194 | 0.14503 | -0.02 | 8.229
17.5 | 1.189 | 0.15177 | -0.021 | 7.835
18 | 1.182 | 0.15965 | -0.021 | 7.403

## 18. Re 250k Mach 0.00 (2)
BIGFOIL.COM POLAR EXPORT
GA 40A020
GA 40A020 |  |  |  | Cl Max: | 1.0293 | at alpha= | 16 | deg
XFOIL ncrit=9 |  |  |  | L/D Max: | 51.8175 | at alpha= | 7.5 | deg
Re: | 250000 |  |  | Cd Min: | 0.20425 | at alpha= | 20 | deg
Mach: | 0 |  |  | Cl=0 at alpha= | 0 | deg
|  |  |  | @ Cl=0.1, Cd= | 0.017416
|  |  |  | @ Cl=0.4, Cd= | 0.018008
|  |  |  | @ Cl=0.6, Cd= | 0.20425
alpha (deg) | Cl | Cd | Cm | Cl/Cd
-20 | -0.5923 | 0.20343 | -0.0033 | -2.9116
-19.5 | -0.575 | 0.19816 | -0.0061 | -2.9017
-19 | -0.7618 | 0.13124 | -0.0387 | -5.8046
-18.5 | -0.8572 | 0.10591 | -0.0529 | -8.0937
-18 | -0.9223 | 0.0897 | -0.0597 | -10.2821
-17.5 | -0.9661 | 0.07833 | -0.0629 | -12.3337
-17 | -0.9945 | 0.06987 | -0.064 | -14.2336
-16.5 | -1.0148 | 0.06284 | -0.0638 | -16.1489
-16 | -1.0297 | 0.05687 | -0.0626 | -18.1062
-15.5 | -1.0158 | 0.05241 | -0.0615 | -19.3818
-15 | -0.9825 | 0.0497 | -0.061 | -19.7686
-14.5 | -0.9563 | 0.04692 | -0.06 | -20.3815
-14 | -0.9372 | 0.044 | -0.0586 | -21.3
-13.5 | -0.8853 | 0.04263 | -0.058 | -20.7671
-13 | -0.8522 | 0.04077 | -0.0569 | -20.9026
-12.5 | -0.8172 | 0.03914 | -0.0555 | -20.8789
-12 | -0.7878 | 0.0374 | -0.054 | -21.0642
-11.5 | -0.7636 | 0.03561 | -0.0521 | -21.4434
-11 | -0.6988 | 0.03262 | -0.0595 | -21.4224
-10.5 | -0.6429 | 0.02912 | -0.0668 | -22.0776
-10 | -0.6191 | 0.02626 | -0.0669 | -23.5758
-9.5 | -0.6266 | 0.02315 | -0.0615 | -27.067
-9 | -0.6512 | 0.01979 | -0.0533 | -32.9055
-8.5 | -0.682 | 0.01684 | -0.0429 | -40.4988
-8 | -0.7197 | 0.01464 | -0.029 | -49.1598
-7.5 | -0.7321 | 0.01414 | -0.0168 | -51.7751
-7 | -0.7073 | 0.01426 | -0.0109 | -49.6003
-6.5 | -0.6728 | 0.01453 | -0.007 | -46.3042
-6 | -0.626 | 0.01497 | -0.005 | -41.817
-5.5 | -0.5731 | 0.01587 | -0.0038 | -36.1122
-5 | -0.5129 | 0.01724 | -0.0036 | -29.7506
-4.5 | -0.4541 | 0.01782 | -0.0037 | -25.4826
-4 | -0.4049 | 0.01801 | -0.0028 | -22.482
-3.5 | -0.352 | 0.01799 | -0.0027 | -19.5664
-3 | -0.2948 | 0.01813 | -0.0031 | -16.2603
-2.5 | -0.2563 | 0.01769 | -0.001 | -14.4884
-2 | -0.2011 | 0.01771 | -0.0014 | -11.3552
-1.5 | -0.1477 | 0.01764 | -0.0014 | -8.373
-1 | -0.0987 | 0.01741 | -0.0009 | -5.6692
-0.5 | -0.0533 | 0.01735 | 0.0001 | -3.072
0 | 0 | 0.01747 | 0 | 0
0.5 | 0.0533 | 0.01736 | -0.0001 | 3.0703
1 | 0.0988 | 0.01741 | 0.0009 | 5.6749
1.5 | 0.1477 | 0.01764 | 0.0014 | 8.373
2 | 0.201 | 0.01772 | 0.0014 | 11.3431
2.5 | 0.2562 | 0.0177 | 0.001 | 14.4746
3 | 0.295 | 0.01812 | 0.0031 | 16.2804
3.5 | 0.3522 | 0.01799 | 0.0026 | 19.5775
4 | 0.405 | 0.01801 | 0.0028 | 22.4875
4.5 | 0.4541 | 0.01782 | 0.0037 | 25.4826
5 | 0.5129 | 0.01724 | 0.0036 | 29.7506
5.5 | 0.5731 | 0.01586 | 0.0038 | 36.1349
6 | 0.626 | 0.01497 | 0.005 | 41.817
6.5 | 0.6728 | 0.01453 | 0.007 | 46.3042
7 | 0.7073 | 0.01426 | 0.0109 | 49.6003
7.5 | 0.7327 | 0.01414 | 0.0166 | 51.8175
8 | 0.7191 | 0.01465 | 0.0291 | 49.0853
9 | 0.651 | 0.0198 | 0.0534 | 32.8788
9.5 | 0.6262 | 0.02318 | 0.0616 | 27.0147
10 | 0.6184 | 0.02632 | 0.0669 | 23.4954
10.5 | 0.6438 | 0.0291 | 0.0666 | 22.1237
11 | 0.7 | 0.0326 | 0.0593 | 21.4724
11.5 | 0.7643 | 0.03559 | 0.052 | 21.4751
12 | 0.7889 | 0.03736 | 0.0539 | 21.1162
12.5 | 0.8184 | 0.03911 | 0.0554 | 20.9256
13 | 0.8533 | 0.04076 | 0.0567 | 20.9347
13.5 | 0.8867 | 0.0426 | 0.0579 | 20.8146
14 | 0.9367 | 0.04404 | 0.0585 | 21.2693
14.5 | 0.9568 | 0.04693 | 0.0598 | 20.3878
15 | 0.9842 | 0.04963 | 0.0608 | 19.8307
15.5 | 1.019 | 0.05235 | 0.0613 | 19.4651
16 | 1.0293 | 0.05692 | 0.0624 | 18.0833
16.5 | 1.0129 | 0.06294 | 0.0636 | 16.0931
17 | 0.9961 | 0.06977 | 0.0637 | 14.2769
17.5 | 0.9667 | 0.07855 | 0.0626 | 12.3068
18 | 0.9218 | 0.09005 | 0.0594 | 10.2365
18.5 | 0.8549 | 0.1066 | 0.0521 | 8.0197
19 | 0.7611 | 0.13192 | 0.0381 | 5.7694
19.5 | 0.5774 | 0.19852 | 0.0058 | 2.9085
20 | 0.593 | 0.20425 | 0.0026 | 2.9033

## 19. Re 250k Mach 0.10 (1)
BIGFOIL.COM POLAR EXPORT
GA 40A020
GA 40A020 |  |  |  | Cl Max: | 1.299 | at alpha= | 13 | deg
JavaFoil+Calcfoil stall+Eppler ext transition |  |  |  | L/D Max: | 50.316 | at alpha= | 5.5 | deg
Re: | 250000 |  |  | Cd Min: | 0.01024 | at alpha= | 0 | deg
Mach: | 0.1 |  |  | Cl=0 at alpha= | 0 | deg
|  |  |  | @ Cl=0.1, Cd= | 0.01029
|  |  |  | @ Cl=0.4, Cd= | 0.011631
|  |  |  | @ Cl=0.6, Cd= | 0.012824
alpha (deg) | Cl | Cd | Cm | Cl/Cd
-18 | -1.153 | 0.16323 | 0.021 | -7.062
-17.5 | -1.163 | 0.15265 | 0.021 | -7.62
-17 | -1.171 | 0.14804 | 0.02 | -7.908
-16.5 | -1.176 | 0.1378 | 0.02 | -8.534
-16 | -1.178 | 0.12954 | 0.02 | -9.095
-15.5 | -1.182 | 0.12096 | 0.021 | -9.77
-15 | -1.175 | 0.11639 | 0.02 | -10.097
-14.5 | -1.17 | 0.10923 | 0.02 | -10.713
-14 | -1.162 | 0.10209 | 0.02 | -11.384
-13.5 | -1.161 | 0.09134 | 0.022 | -12.713
-13 | -1.299 | 0.04049 | 0.032 | -32.09
-12.5 | -1.285 | 0.03699 | 0.031 | -34.734
-12 | -1.261 | 0.03486 | 0.03 | -36.171
-11.5 | -1.052 | 0.07739 | 0.014 | -13.594
-11 | -1.203 | 0.02941 | 0.028 | -40.891
-10.5 | -1.167 | 0.02848 | 0.026 | -40.975
-10 | -1.128 | 0.02646 | 0.025 | -42.622
-9.5 | -1.086 | 0.02594 | 0.024 | -41.855
-9 | -1.041 | 0.02466 | 0.023 | -42.223
-8.5 | -0.994 | 0.02356 | 0.022 | -42.193
-8 | -0.944 | 0.02245 | 0.021 | -42.064
-7.5 | -0.892 | 0.02143 | 0.019 | -41.619
-7 | -0.838 | 0.02058 | 0.018 | -40.727
-6.5 | -0.783 | 0.01968 | 0.017 | -39.81
-6 | -0.728 | 0.01887 | 0.016 | -38.562
-5.5 | -0.666 | 0.01323 | 0.014 | -50.316
-5 | -0.607 | 0.01287 | 0.013 | -47.21
-4.5 | -0.549 | 0.01249 | 0.012 | -43.944
-4 | -0.49 | 0.01213 | 0.01 | -40.427
-3.5 | -0.432 | 0.01177 | 0.009 | -36.664
-3 | -0.372 | 0.01151 | 0.008 | -32.346
-2.5 | -0.311 | 0.01112 | 0.007 | -28.008
-2 | -0.25 | 0.01093 | 0.005 | -22.876
-1.5 | -0.188 | 0.01077 | 0.004 | -17.45
-1 | -0.127 | 0.01035 | 0.003 | -12.248
-0.5 | -0.063 | 0.01034 | 0.001 | -6.127
0 | 0 | 0.01024 | 0 | 0
0.5 | 0.064 | 0.01029 | -0.001 | 6.22
1 | 0.128 | 0.01029 | -0.003 | 12.439
1.5 | 0.188 | 0.01077 | -0.004 | 17.45
2 | 0.25 | 0.01093 | -0.005 | 22.876
2.5 | 0.311 | 0.01112 | -0.007 | 28.008
3 | 0.372 | 0.01151 | -0.008 | 32.346
3.5 | 0.432 | 0.01177 | -0.009 | 36.664
4 | 0.49 | 0.01213 | -0.01 | 40.427
4.5 | 0.549 | 0.01249 | -0.012 | 43.944
5 | 0.607 | 0.01287 | -0.013 | 47.21
5.5 | 0.666 | 0.01323 | -0.014 | 50.316
6 | 0.728 | 0.01887 | -0.016 | 38.562
6.5 | 0.783 | 0.01968 | -0.017 | 39.81
7 | 0.838 | 0.02058 | -0.018 | 40.727
7.5 | 0.892 | 0.02143 | -0.019 | 41.619
8 | 0.944 | 0.02245 | -0.02 | 42.064
8.5 | 0.994 | 0.02356 | -0.022 | 42.193
9 | 1.041 | 0.02466 | -0.023 | 42.223
9.5 | 1.086 | 0.02594 | -0.024 | 41.855
10 | 1.128 | 0.02646 | -0.025 | 42.622
10.5 | 1.167 | 0.02848 | -0.026 | 40.975
11 | 1.203 | 0.02941 | -0.027 | 40.891
11.5 | 1.052 | 0.07739 | -0.014 | 13.594
12 | 1.261 | 0.03486 | -0.029 | 36.171
12.5 | 1.285 | 0.03699 | -0.031 | 34.734
13 | 1.299 | 0.04049 | -0.031 | 32.09
13.5 | 1.161 | 0.09134 | -0.022 | 12.713
14 | 1.162 | 0.10209 | -0.02 | 11.384
14.5 | 1.17 | 0.10923 | -0.02 | 10.713
15 | 1.175 | 0.11639 | -0.02 | 10.097
15.5 | 1.182 | 0.12096 | -0.021 | 9.77
16 | 1.178 | 0.12954 | -0.02 | 9.095
16.5 | 1.176 | 0.1378 | -0.02 | 8.534
17 | 1.171 | 0.14804 | -0.02 | 7.908
17.5 | 1.163 | 0.15265 | -0.021 | 7.62
18 | 1.153 | 0.16323 | -0.021 | 7.062

## 20. Re 250k Mach 0.10 (2)
BIGFOIL.COM POLAR EXPORT
GA 40A020
GA 40A020 |  |  |  | Cl Max: | 1.0181 | at alpha= | 15.5 | deg
XFOIL ncrit=9 |  |  |  | L/D Max: | 51.3493 | at alpha= | 7.5 | deg
Re: | 250000 |  |  | Cd Min: | 0.20519 | at alpha= | 20 | deg
Mach: | 0.1 |  |  | Cl=0 at alpha= | 0 | deg
|  |  |  | @ Cl=0.1, Cd= | 0.017609
|  |  |  | @ Cl=0.4, Cd= | 0.018277
|  |  |  | @ Cl=0.6, Cd= | 0.20519
alpha (deg) | Cl | Cd | Cm | Cl/Cd
-20 | -0.5922 | 0.20437 | -0.003 | -2.8977
-19.5 | -0.5745 | 0.19909 | -0.0059 | -2.8856
-19 | -0.7302 | 0.13912 | -0.0348 | -5.2487
-18.5 | -0.8139 | 0.11422 | -0.0491 | -7.1257
-18 | -0.8798 | 0.09658 | -0.0578 | -9.1095
-17.5 | -0.9299 | 0.08353 | -0.0625 | -11.1325
-17 | -0.967 | 0.07364 | -0.0646 | -13.1315
-16.5 | -0.9936 | 0.0657 | -0.065 | -15.1233
-16 | -1.0133 | 0.05906 | -0.0642 | -17.1571
-15.5 | -1.013 | 0.05388 | -0.0629 | -18.801
-15 | -0.9782 | 0.05093 | -0.0624 | -19.2068
-14.5 | -0.953 | 0.04797 | -0.0614 | -19.8666
-14 | -0.9339 | 0.04489 | -0.06 | -20.8042
-13.5 | -0.8858 | 0.04324 | -0.0592 | -20.4857
-13 | -0.8519 | 0.04135 | -0.058 | -20.6022
-12.5 | -0.8168 | 0.03965 | -0.0566 | -20.6003
-12 | -0.7861 | 0.03794 | -0.0552 | -20.7196
-11.5 | -0.7609 | 0.03619 | -0.0533 | -21.0251
-11 | -0.6937 | 0.03309 | -0.0611 | -20.964
-10.5 | -0.6376 | 0.02966 | -0.0682 | -21.497
-10 | -0.613 | 0.02684 | -0.0683 | -22.839
-9.5 | -0.6198 | 0.02373 | -0.063 | -26.1188
-9 | -0.6436 | 0.02031 | -0.0551 | -31.6888
-8.5 | -0.6746 | 0.01724 | -0.0449 | -39.1299
-8 | -0.7125 | 0.01489 | -0.0313 | -47.8509
-7.5 | -0.7301 | 0.01422 | -0.0183 | -51.3432
-7 | -0.7083 | 0.01432 | -0.0118 | -49.4623
-6.5 | -0.6768 | 0.01457 | -0.0073 | -46.4516
-6 | -0.629 | 0.01501 | -0.0054 | -41.9054
-5.5 | -0.5752 | 0.01593 | -0.0043 | -36.108
-5 | -0.5125 | 0.01739 | -0.0042 | -29.471
-4.5 | -0.4558 | 0.01791 | -0.004 | -25.4495
-4 | -0.4008 | 0.01828 | -0.0038 | -21.9256
-3.5 | -0.3537 | 0.01809 | -0.0028 | -19.5522
-3 | -0.2944 | 0.01826 | -0.0034 | -16.1227
-2.5 | -0.2564 | 0.01786 | -0.0012 | -14.3561
-2 | -0.202 | 0.01782 | -0.0014 | -11.3356
-1.5 | -0.1474 | 0.01775 | -0.0016 | -8.3042
-1 | -0.0972 | 0.01759 | -0.0012 | -5.5259
-0.5 | -0.0544 | 0.01747 | 0.0002 | -3.1139
0 | 0 | 0.01757 | 0 | 0
0.5 | 0.0544 | 0.01747 | -0.0002 | 3.1139
1 | 0.0972 | 0.0176 | 0.0012 | 5.5227
1.5 | 0.1474 | 0.01776 | 0.0016 | 8.2995
2 | 0.202 | 0.01782 | 0.0014 | 11.3356
2.5 | 0.2567 | 0.01786 | 0.0012 | 14.3729
3 | 0.2946 | 0.01825 | 0.0034 | 16.1425
3.5 | 0.3538 | 0.01808 | 0.0028 | 19.5686
4 | 0.4008 | 0.01828 | 0.0038 | 21.9256
4.5 | 0.4558 | 0.01791 | 0.004 | 25.4495
5 | 0.5125 | 0.0174 | 0.0042 | 29.454
5.5 | 0.5752 | 0.01592 | 0.0043 | 36.1307
6 | 0.629 | 0.01501 | 0.0054 | 41.9054
6.5 | 0.6769 | 0.01457 | 0.0073 | 46.4585
7 | 0.7083 | 0.01432 | 0.0118 | 49.4623
7.5 | 0.7307 | 0.01423 | 0.0182 | 51.3493
8 | 0.7119 | 0.0149 | 0.0314 | 47.7785
8.5 | 0.6753 | 0.01722 | 0.0448 | 39.216
9 | 0.6433 | 0.02033 | 0.0551 | 31.6429
9.5 | 0.6194 | 0.02376 | 0.0631 | 26.069
10 | 0.6132 | 0.02686 | 0.0683 | 22.8295
10.5 | 0.6384 | 0.02965 | 0.068 | 21.5312
11 | 0.6949 | 0.03308 | 0.0609 | 21.0067
11.5 | 0.7616 | 0.03617 | 0.0532 | 21.0561
12 | 0.7872 | 0.0379 | 0.055 | 20.7704
12.5 | 0.8182 | 0.03961 | 0.0565 | 20.6564
13 | 0.853 | 0.04134 | 0.0579 | 20.6338
13.5 | 0.8872 | 0.04321 | 0.059 | 20.5323
14 | 0.9337 | 0.04493 | 0.0598 | 20.7812
14.5 | 0.9536 | 0.04797 | 0.0612 | 19.8791
15 | 0.9801 | 0.05085 | 0.0622 | 19.2743
15.5 | 1.0181 | 0.05383 | 0.0626 | 18.9132
16 | 1.0129 | 0.05911 | 0.064 | 17.1358
16.5 | 0.9915 | 0.06584 | 0.0648 | 15.0592
17 | 0.9682 | 0.07359 | 0.0643 | 13.1567
17.5 | 0.9312 | 0.08367 | 0.0622 | 11.1294
18 | 0.8788 | 0.09702 | 0.0573 | 9.0579
18.5 | 0.8063 | 0.11597 | 0.0477 | 6.9527
19 | 0.732 | 0.13927 | 0.0346 | 5.256
19.5 | 0.5769 | 0.19946 | 0.0056 | 2.8923
20 | 0.5928 | 0.20519 | 0.0024 | 2.889

## 21. Re 250k Mach 0.25 (1)
BIGFOIL.COM POLAR EXPORT
GA 40A020
GA 40A020 |  |  |  | Cl Max: | 1.241 | at alpha= | 12 | deg
JavaFoil+Calcfoil stall+Eppler ext transition |  |  |  | L/D Max: | 49.693 | at alpha= | 5.5 | deg
Re: | 250000 |  |  | Cd Min: | 0.0104 | at alpha= | 0 | deg
Mach: | 0.25 |  |  | Cl=0 at alpha= | 0 | deg
|  |  |  | @ Cl=0.1, Cd= | 0.010709
|  |  |  | @ Cl=0.4, Cd= | 0.011771
|  |  |  | @ Cl=0.6, Cd= | 0.013145
alpha (deg) | Cl | Cd | Cm | Cl/Cd
-17 | -0.972 | 0.1621 | 0.019 | -5.998
-16.5 | -1.005 | 0.15336 | 0.019 | -6.555
-16 | -1.035 | 0.13977 | 0.019 | -7.402
-15.5 | -1.057 | 0.13696 | 0.019 | -7.72
-15 | -1.075 | 0.12553 | 0.018 | -8.563
-14.5 | -1.088 | 0.11993 | 0.018 | -9.072
-14 | -1.095 | 0.11095 | 0.018 | -9.873
-13.5 | -1.099 | 0.10317 | 0.018 | -10.647
-13 | -1.098 | 0.09513 | 0.019 | -11.545
-12.5 | -1.114 | 0.08023 | 0.023 | -13.888
-12 | -1.241 | 0.03826 | 0.03 | -32.437
-11.5 | -1.225 | 0.03551 | 0.029 | -34.495
-11 | -1.027 | 0.07279 | 0.014 | -14.104
-10.5 | -1.173 | 0.0297 | 0.027 | -39.496
-10 | -1.138 | 0.02871 | 0.026 | -39.652
-9.5 | -1.1 | 0.02658 | 0.025 | -41.401
-9 | -1.058 | 0.02603 | 0.024 | -40.639
-8.5 | -1.012 | 0.02481 | 0.022 | -40.808
-8 | -0.963 | 0.02362 | 0.021 | -40.768
-7.5 | -0.911 | 0.02254 | 0.02 | -40.4
-7 | -0.857 | 0.02147 | 0.019 | -39.905
-6.5 | -0.801 | 0.02053 | 0.017 | -39.029
-6 | -0.744 | 0.01964 | 0.016 | -37.882
-5.5 | -0.681 | 0.01371 | 0.015 | -49.693
-5 | -0.622 | 0.01332 | 0.013 | -46.713
-4.5 | -0.562 | 0.01296 | 0.012 | -43.348
-4 | -0.502 | 0.01255 | 0.011 | -39.998
-3.5 | -0.441 | 0.01199 | 0.009 | -36.785
-3 | -0.381 | 0.01167 | 0.008 | -32.654
-2.5 | -0.319 | 0.01167 | 0.007 | -27.321
-2 | -0.256 | 0.01122 | 0.005 | -22.804
-1.5 | -0.192 | 0.01105 | 0.004 | -17.424
-1 | -0.129 | 0.01093 | 0.003 | -11.78
-0.5 | -0.065 | 0.0105 | 0.001 | -6.199
0 | 0 | 0.0104 | 0 | 0
0.5 | 0.066 | 0.01045 | -0.001 | 6.295
1 | 0.129 | 0.01093 | -0.003 | 11.78
1.5 | 0.192 | 0.01105 | -0.004 | 17.424
2 | 0.256 | 0.01122 | -0.005 | 22.804
2.5 | 0.319 | 0.01167 | -0.007 | 27.321
3 | 0.381 | 0.01167 | -0.008 | 32.654
3.5 | 0.441 | 0.01199 | -0.009 | 36.785
4 | 0.502 | 0.01255 | -0.011 | 39.998
4.5 | 0.562 | 0.01293 | -0.012 | 43.446
5 | 0.622 | 0.01327 | -0.013 | 46.875
5.5 | 0.681 | 0.01371 | -0.014 | 49.693
6 | 0.744 | 0.01958 | -0.016 | 38.004
6.5 | 0.801 | 0.02053 | -0.017 | 39.029
7 | 0.857 | 0.02147 | -0.018 | 39.905
7.5 | 0.911 | 0.02254 | -0.02 | 40.4
8 | 0.963 | 0.02362 | -0.021 | 40.768
8.5 | 1.012 | 0.02481 | -0.022 | 40.808
9 | 1.058 | 0.02603 | -0.023 | 40.639
9.5 | 1.1 | 0.02658 | -0.025 | 41.401
10 | 1.138 | 0.02871 | -0.026 | 39.652
10.5 | 1.173 | 0.0297 | -0.027 | 39.496
11 | 1.027 | 0.07279 | -0.014 | 14.104
11.5 | 1.225 | 0.03551 | -0.029 | 34.495
12 | 1.241 | 0.03826 | -0.03 | 32.437
12.5 | 1.114 | 0.08023 | -0.023 | 13.888
13 | 1.098 | 0.09513 | -0.019 | 11.545
13.5 | 1.099 | 0.10317 | -0.018 | 10.647
14 | 1.095 | 0.11095 | -0.018 | 9.873
14.5 | 1.088 | 0.11779 | -0.018 | 9.239
15 | 1.075 | 0.12553 | -0.018 | 8.563
15.5 | 1.057 | 0.13696 | -0.019 | 7.72
16 | 1.035 | 0.13977 | -0.019 | 7.402
16.5 | 1.005 | 0.15336 | -0.019 | 6.555
17 | 0.972 | 0.16361 | -0.019 | 5.941

## 22. Re 250k Mach 0.25 (2)
BIGFOIL.COM POLAR EXPORT
GA 40A020
GA 40A020 |  |  |  | Cl Max: | 0.9272 | at alpha= | 15.5 | deg
XFOIL ncrit=9 |  |  |  | L/D Max: | 47.9161 | at alpha= | 7.5 | deg
Re: | 250000 |  |  | Cd Min: | 0.21032 | at alpha= | 20 | deg
Mach: | 0.25 |  |  | Cl=0 at alpha= | 0 | deg
|  |  |  | @ Cl=0.1, Cd= | 0.018482
|  |  |  | @ Cl=0.4, Cd= | 0.019194
|  |  |  | @ Cl=0.6, Cd= | 0.21032
alpha (deg) | Cl | Cd | Cm | Cl/Cd
-20 | -0.5923 | 0.20951 | -0.0018 | -2.8271
-19.5 | -0.5739 | 0.20395 | -0.0049 | -2.8139
-19 | -0.5717 | 0.19474 | -0.0108 | -2.9357
-18.5 | -0.5504 | 0.1895 | -0.013 | -2.9045
-18 | -0.5582 | 0.17813 | -0.0203 | -3.1337
-17.5 | -0.7834 | 0.10941 | -0.0552 | -7.1602
-17 | -0.8381 | 0.09412 | -0.063 | -8.9046
-16.5 | -0.8804 | 0.08234 | -0.0674 | -10.6923
-16 | -0.9179 | 0.0724 | -0.0696 | -12.6782
-15.5 | -0.9248 | 0.06552 | -0.0698 | -14.1148
-15 | -0.9192 | 0.06031 | -0.0694 | -15.2413
-14.5 | -0.9155 | 0.05522 | -0.0685 | -16.5791
-14 | -0.9091 | 0.05057 | -0.0672 | -17.9771
-13.5 | -0.8857 | 0.04703 | -0.0657 | -18.8327
-13 | -0.8493 | 0.04472 | -0.0644 | -18.9915
-12.5 | -0.8179 | 0.0424 | -0.0629 | -19.2901
-12 | -0.7798 | 0.04079 | -0.0612 | -19.1174
-11 | -0.6642 | 0.0356 | -0.0702 | -18.6573
-10.5 | -0.6102 | 0.0324 | -0.0757 | -18.8333
-10 | -0.5904 | 0.02959 | -0.0746 | -19.9527
-9.5 | -0.5885 | 0.02671 | -0.0702 | -22.0329
-9 | -0.6059 | 0.02319 | -0.0636 | -26.1276
-8 | -0.6747 | 0.01653 | -0.0428 | -40.8167
-7.5 | -0.7072 | 0.01479 | -0.0288 | -47.8161
-7 | -0.7064 | 0.01475 | -0.0182 | -47.8915
-6.5 | -0.6779 | 0.01502 | -0.0125 | -45.1332
-6 | -0.6354 | 0.01551 | -0.009 | -40.9671
-5.5 | -0.5937 | 0.01611 | -0.0056 | -36.8529
-5 | -0.5196 | 0.01796 | -0.0065 | -28.931
-4.5 | -0.4698 | 0.01845 | -0.0047 | -25.4634
-4 | -0.3957 | 0.01923 | -0.007 | -20.5772
-3.5 | -0.355 | 0.01889 | -0.0046 | -18.793
-3 | -0.2957 | 0.01896 | -0.005 | -15.596
-2.5 | -0.2426 | 0.01906 | -0.0046 | -12.7282
-2 | -0.2077 | 0.01842 | -0.0017 | -11.2758
-1.5 | -0.1473 | 0.01835 | -0.0024 | -8.0272
-1 | -0.0972 | 0.01849 | -0.0017 | -5.2569
-0.5 | -0.0533 | 0.01828 | -0.0002 | -2.9158
0 | 0 | 0.01809 | 0 | 0
0.5 | 0.0533 | 0.01828 | 0.0002 | 2.9158
1 | 0.0972 | 0.01849 | 0.0017 | 5.2569
1.5 | 0.1473 | 0.01835 | 0.0024 | 8.0272
2 | 0.2076 | 0.01842 | 0.0017 | 11.2704
2.5 | 0.2427 | 0.01906 | 0.0046 | 12.7335
3 | 0.2959 | 0.01895 | 0.005 | 15.6148
3.5 | 0.3548 | 0.0189 | 0.0046 | 18.7725
4 | 0.3957 | 0.01924 | 0.007 | 20.5665
4.5 | 0.4697 | 0.01845 | 0.0047 | 25.458
5 | 0.5194 | 0.01797 | 0.0065 | 28.9037
5.5 | 0.5936 | 0.01611 | 0.0056 | 36.8467
6 | 0.6356 | 0.01551 | 0.0089 | 40.98
6.5 | 0.678 | 0.01502 | 0.0124 | 45.1398
7 | 0.7065 | 0.01475 | 0.0182 | 47.8983
7.5 | 0.7082 | 0.01478 | 0.0286 | 47.9161
8 | 0.6739 | 0.01655 | 0.0429 | 40.719
8.5 | 0.6362 | 0.01962 | 0.0546 | 32.4261
9 | 0.6056 | 0.02322 | 0.0636 | 26.081
9.5 | 0.5882 | 0.02673 | 0.0703 | 22.0052
10 | 0.59 | 0.02963 | 0.0746 | 19.9123
10.5 | 0.6114 | 0.03238 | 0.0756 | 18.882
11 | 0.6655 | 0.03558 | 0.07 | 18.7043
12 | 0.7811 | 0.04074 | 0.0611 | 19.1728
12.5 | 0.8185 | 0.04242 | 0.0628 | 19.2951
13 | 0.8507 | 0.0447 | 0.0642 | 19.0313
13.5 | 0.8878 | 0.04698 | 0.0655 | 18.8974
14 | 0.9095 | 0.05063 | 0.067 | 17.9637
14.5 | 0.9165 | 0.05521 | 0.0683 | 16.6003
15 | 0.9231 | 0.06008 | 0.0692 | 15.3645
15.5 | 0.9272 | 0.06546 | 0.0696 | 14.1644
16 | 0.9187 | 0.0725 | 0.0694 | 12.6717
16.5 | 0.8739 | 0.08312 | 0.0667 | 10.5137
17 | 0.835 | 0.09472 | 0.0623 | 8.8155
17.5 | 0.7917 | 0.10843 | 0.0557 | 7.3015
18.5 | 0.5522 | 0.18986 | 0.0127 | 2.9085
19 | 0.5734 | 0.19519 | 0.0104 | 2.9377
19.5 | 0.5764 | 0.20432 | 0.0046 | 2.8211
20 | 0.593 | 0.21032 | 0.0011 | 2.8195

## 23. Re 250k Mach 0.50 (1)
BIGFOIL.COM POLAR EXPORT
GA 40A020
GA 40A020 |  |  |  | Cl Max: | 1.151 | at alpha= | 20 | deg
JavaFoil+Calcfoil stall+Eppler ext transition |  |  |  | L/D Max: | 44.499 | at alpha= | 5 | deg
Re: | 250000 |  |  | Cd Min: | 0.01216 | at alpha= | 0 | deg
Mach: | 0.5 |  |  | Cl=0 at alpha= | 0 | deg
|  |  |  | @ Cl=0.1, Cd= | 0.012363
|  |  |  | @ Cl=0.4, Cd= | 0.013219
|  |  |  | @ Cl=0.6, Cd= | 0.01446
alpha (deg) | Cl | Cd | Cm | Cl/Cd
-20 | -1.151 | 0.28349 | 0.033 | -4.06
-19.5 | -1.123 | 0.2748 | 0.032 | -4.086
-19 | -1.095 | 0.27663 | 0.031 | -3.959
-18.5 | -1.067 | 0.25842 | 0.03 | -4.13
-18 | -1.04 | 0.25973 | 0.03 | -4.003
-17.5 | -1.012 | 0.24816 | 0.029 | -4.078
-17 | -0.981 | 0.23524 | 0.027 | -4.17
-16.5 | -0.952 | 0.2292 | 0.025 | -4.152
-16 | -0.923 | 0.22022 | 0.024 | -4.193
-15.5 | -0.895 | 0.19979 | 0.023 | -4.481
-15 | -0.867 | 0.19616 | 0.022 | -4.42
-14.5 | -0.839 | 0.19297 | 0.022 | -4.348
-14 | -0.811 | 0.19823 | 0.021 | -4.089
-13.5 | -0.78 | 0.17398 | 0.018 | -4.483
-13 | -0.752 | 0.16429 | 0.017 | -4.575
-12.5 | -0.723 | 0.17044 | 0.016 | -4.242
-12 | -0.695 | 0.14101 | 0.016 | -4.928
-11.5 | -0.666 | 0.13753 | 0.015 | -4.846
-11 | -0.637 | 0.13314 | 0.014 | -4.785
-10.5 | -0.609 | 0.12012 | 0.013 | -5.067
-10 | -0.581 | 0.08649 | 0.013 | -6.713
-9.5 | -0.862 | 0.07227 | 0.014 | -11.926
-9 | -0.898 | 0.06452 | 0.012 | -13.914
-8.5 | -0.894 | 0.05909 | 0.012 | -15.129
-8 | -1.02 | 0.02957 | 0.023 | -34.487
-7.5 | -0.978 | 0.02772 | 0.022 | -35.272
-7 | -0.929 | 0.02607 | 0.021 | -35.619
-6.5 | -0.874 | 0.02468 | 0.019 | -35.415
-6 | -0.816 | 0.02337 | 0.018 | -34.912
-5.5 | -0.755 | 0.02215 | 0.016 | -34.057
-5 | -0.685 | 0.0154 | 0.015 | -44.499
-4.5 | -0.621 | 0.01485 | 0.013 | -41.78
-4 | -0.554 | 0.0144 | 0.012 | -38.471
-3.5 | -0.486 | 0.01402 | 0.01 | -34.685
-3 | -0.42 | 0.01362 | 0.009 | -30.866
-2.5 | -0.351 | 0.01297 | 0.007 | -27.079
-2 | -0.282 | 0.01299 | 0.006 | -21.688
-1.5 | -0.212 | 0.01271 | 0.004 | -16.673
-1 | -0.142 | 0.01247 | 0.003 | -11.367
-0.5 | -0.071 | 0.01229 | 0.001 | -5.792
0 | 0 | 0.01216 | 0 | 0
0.5 | 0.071 | 0.01229 | -0.001 | 5.792
1 | 0.142 | 0.01247 | -0.003 | 11.367
1.5 | 0.212 | 0.01271 | -0.004 | 16.673
2 | 0.282 | 0.01299 | -0.006 | 21.688
2.5 | 0.351 | 0.01297 | -0.007 | 27.079
3 | 0.42 | 0.01332 | -0.009 | 31.555
3.5 | 0.486 | 0.01376 | -0.01 | 35.328
4 | 0.554 | 0.01413 | -0.012 | 39.216
4.5 | 0.621 | 0.01461 | -0.013 | 42.479
5 | 0.685 | 0.0154 | -0.015 | 44.499
5.5 | 0.755 | 0.02215 | -0.016 | 34.074
6 | 0.816 | 0.02331 | -0.018 | 35.006
6.5 | 0.874 | 0.02465 | -0.019 | 35.464
7 | 0.929 | 0.02608 | -0.02 | 35.61
7.5 | 0.978 | 0.02777 | -0.022 | 35.213
8 | 1.02 | 0.02962 | -0.023 | 34.423
8.5 | 0.895 | 0.05875 | -0.012 | 15.231
9 | 0.898 | 0.06452 | -0.012 | 13.914
9.5 | 0.862 | 0.07227 | -0.014 | 11.926
10 | 0.581 | 0.08584 | -0.013 | 6.765
10.5 | 0.609 | 0.11768 | -0.013 | 5.172
11 | 0.637 | 0.12529 | -0.014 | 5.085
11.5 | 0.666 | 0.14043 | -0.015 | 4.746
12 | 0.695 | 0.14388 | -0.016 | 4.83
12.5 | 0.723 | 0.16849 | -0.016 | 4.292
13 | 0.751 | 0.17113 | -0.017 | 4.391
13.5 | 0.78 | 0.17492 | -0.018 | 4.459
14 | 0.811 | 0.19133 | -0.021 | 4.237
14.5 | 0.839 | 0.1938 | -0.022 | 4.329
15 | 0.867 | 0.19695 | -0.022 | 4.402
15.5 | 0.895 | 0.20056 | -0.023 | 4.464
16 | 0.923 | 0.2226 | -0.024 | 4.149
16.5 | 0.952 | 0.22697 | -0.025 | 4.193
17 | 0.981 | 0.22945 | -0.026 | 4.275
17.5 | 1.012 | 0.24815 | -0.029 | 4.078
18 | 1.04 | 0.2585 | -0.029 | 4.022
18.5 | 1.067 | 0.25896 | -0.03 | 4.122
19 | 1.095 | 0.27721 | -0.031 | 3.951
19.5 | 1.123 | 0.27496 | -0.032 | 4.083
20 | 1.151 | 0.28401 | -0.033 | 4.052

## 24. Re 250k Mach 0.50 (2)
BIGFOIL.COM POLAR EXPORT
GA 40A020
GA 40A020 |  |  |  | Cl Max: | 0.7008 | at alpha= | 12.5 | deg
XFOIL ncrit=9 |  |  |  | L/D Max: | 31.5066 | at alpha= | 6.5 | deg
Re: | 250000 |  |  | Cd Min: | 0.23261 | at alpha= | -20 | deg
Mach: | 0.5 |  |  | Cl=0 at alpha= | 0 | deg
|  |  |  | @ Cl=0.1, Cd= | 0.022697
|  |  |  | @ Cl=0.4, Cd= | 0.024943
|  |  |  | @ Cl=0.6, Cd= | 0.19383
alpha (deg) | Cl | Cd | Cm | Cl/Cd
-20 | -0.6082 | 0.23261 | 0.0036 | -2.6147
-19 | -0.5722 | 0.21673 | -0.0062 | -2.6402
-18.5 | -0.5624 | 0.20842 | -0.0127 | -2.6984
-17.5 | -0.5184 | 0.19344 | -0.0195 | -2.6799
-17 | -0.517 | 0.18339 | -0.0266 | -2.8191
-16.5 | -0.5205 | 0.16607 | -0.0344 | -3.1342
-16 | -0.5056 | 0.15799 | -0.038 | -3.2002
-15.5 | -0.5065 | 0.14631 | -0.044 | -3.4618
-15 | -0.5224 | 0.13171 | -0.0515 | -3.9663
-14.5 | -0.5688 | 0.11241 | -0.0624 | -5.06
-14 | -0.6197 | 0.09555 | -0.0725 | -6.4856
-13.5 | -0.6608 | 0.08226 | -0.0794 | -8.0331
-13 | -0.6986 | 0.07092 | -0.084 | -9.8505
-12.5 | -0.6984 | 0.06247 | -0.0883 | -11.1798
-12 | -0.67 | 0.05399 | -0.0966 | -12.4097
-11.5 | -0.6269 | 0.04836 | -0.101 | -12.9632
-11 | -0.5839 | 0.04539 | -0.1009 | -12.8641
-10.5 | -0.55 | 0.04311 | -0.0983 | -12.7581
-10 | -0.5257 | 0.04052 | -0.0954 | -12.9738
-9.5 | -0.5104 | 0.03754 | -0.0921 | -13.5962
-9 | -0.5048 | 0.03411 | -0.0882 | -14.7992
-8.5 | -0.5147 | 0.03018 | -0.0831 | -17.0543
-8 | -0.5476 | 0.02565 | -0.0754 | -21.3489
-7.5 | -0.5885 | 0.02163 | -0.0653 | -27.2076
-7 | -0.5975 | 0.01989 | -0.0554 | -30.0402
-6.5 | -0.5938 | 0.01885 | -0.0467 | -31.5013
-6 | -0.5712 | 0.01895 | -0.0388 | -30.1425
-5.5 | -0.4148 | 0.02452 | -0.0451 | -16.9168
-5 | -0.3257 | 0.02652 | -0.0459 | -12.2813
-4.5 | -0.3325 | 0.02477 | -0.0365 | -13.4235
-4 | -0.246 | 0.02585 | -0.0384 | -9.5164
-3.5 | -0.1603 | 0.027 | -0.0402 | -5.937
-2.5 | -0.1866 | 0.0237 | -0.019 | -7.8734
-1.5 | -0.1215 | 0.02257 | -0.0099 | -5.3833
-1 | -0.062 | 0.02289 | -0.0093 | -2.7086
-0.5 | -0.0428 | 0.02265 | -0.003 | -1.8896
0 | 0 | 0.02218 | 0 | 0
0.5 | 0.0429 | 0.02266 | 0.003 | 1.8932
1 | 0.062 | 0.02289 | 0.0093 | 2.7086
1.5 | 0.1211 | 0.02259 | 0.01 | 5.3608
2 | 0.1198 | 0.02416 | 0.0193 | 4.9586
2.5 | 0.1867 | 0.0237 | 0.019 | 7.8776
3.5 | 0.1595 | 0.02704 | 0.0403 | 5.8987
4 | 0.2465 | 0.02583 | 0.0383 | 9.5432
4.5 | 0.3325 | 0.02478 | 0.0365 | 13.4181
5 | 0.2952 | 0.0278 | 0.0488 | 10.6187
5.5 | 0.4144 | 0.02455 | 0.0451 | 16.8798
6 | 0.5708 | 0.01896 | 0.0388 | 30.1055
6.5 | 0.5939 | 0.01885 | 0.0466 | 31.5066
7 | 0.5979 | 0.01987 | 0.0553 | 30.0906
7.5 | 0.5892 | 0.02161 | 0.0652 | 27.2652
8 | 0.5477 | 0.02566 | 0.0754 | 21.3445
8.5 | 0.516 | 0.03012 | 0.083 | 17.1315
9 | 0.5051 | 0.03411 | 0.0882 | 14.808
10 | 0.526 | 0.04053 | 0.0953 | 12.978
10.5 | 0.5506 | 0.0431 | 0.0982 | 12.7749
11 | 0.585 | 0.04536 | 0.1008 | 12.8968
11.5 | 0.6273 | 0.04841 | 0.1008 | 12.9581
12 | 0.6717 | 0.05402 | 0.0963 | 12.4343
12.5 | 0.7008 | 0.06246 | 0.088 | 11.22
13 | 0.6946 | 0.07149 | 0.0835 | 9.716
13.5 | 0.6609 | 0.08244 | 0.0791 | 8.0167
14 | 0.6182 | 0.096 | 0.072 | 6.4396
14.5 | 0.567 | 0.11305 | 0.0618 | 5.0155
15 | 0.5201 | 0.13271 | 0.0507 | 3.9191
15.5 | 0.5072 | 0.14662 | 0.0436 | 3.4593
16 | 0.5071 | 0.15815 | 0.0377 | 3.2064
16.5 | 0.5194 | 0.16702 | 0.0336 | 3.1098
17 | 0.5228 | 0.18308 | 0.0271 | 2.8556
17.5 | 0.5199 | 0.19383 | 0.0192 | 2.6822

## 25. Re 500k Mach 0.00 (1)
BIGFOIL.COM POLAR EXPORT
GA 40A020
GA 40A020 |  |  |  | Cl Max: | 1.363 | at alpha= | 15 | deg
JavaFoil+Calcfoil stall+Eppler ext transition |  |  |  | L/D Max: | 77.967 | at alpha= | 5.5 | deg
Re: | 500000 |  |  | Cd Min: | 0.00791 | at alpha= | 0.5 | deg
Mach: | 0 |  |  | Cl=0 at alpha= | 0 | deg
|  |  |  | @ Cl=0.1, Cd= | 0.0079157
|  |  |  | @ Cl=0.4, Cd= | 0.0084936
|  |  |  | @ Cl=0.6, Cd= | 0.008765
alpha (deg) | Cl | Cd | Cm | Cl/Cd
-20 | -1.138 | 0.18129 | 0.025 | -6.276
-19.5 | -1.153 | 0.17197 | 0.025 | -6.703
-19 | -1.167 | 0.16352 | 0.025 | -7.138
-18.5 | -1.18 | 0.15421 | 0.025 | -7.649
-18 | -1.19 | 0.14572 | 0.025 | -8.168
-17.5 | -1.199 | 0.13723 | 0.025 | -8.736
-17 | -1.206 | 0.12942 | 0.025 | -9.322
-16.5 | -1.214 | 0.11996 | 0.026 | -10.118
-16 | -1.243 | 0.09881 | 0.03 | -12.579
-15.5 | -1.355 | 0.05114 | 0.036 | -26.49
-15 | -1.363 | 0.04452 | 0.036 | -30.622
-14.5 | -1.359 | 0.04108 | 0.035 | -33.077
-14 | -1.35 | 0.03799 | 0.034 | -35.547
-13.5 | -1.336 | 0.03554 | 0.033 | -37.595
-13 | -1.318 | 0.0333 | 0.032 | -39.577
-12.5 | -1.296 | 0.03124 | 0.031 | -41.49
-12 | -1.269 | 0.02957 | 0.03 | -42.938
-11.5 | -1.24 | 0.0272 | 0.029 | -45.599
-11 | -1.207 | 0.02521 | 0.028 | -47.889
-10.5 | -1.17 | 0.02438 | 0.027 | -47.999
-10 | -1.13 | 0.02324 | 0.025 | -48.643
-9.5 | -1.088 | 0.0221 | 0.024 | -49.22
-9 | -1.043 | 0.02112 | 0.023 | -49.364
-8.5 | -0.995 | 0.02016 | 0.022 | -49.355
-8 | -0.945 | 0.01914 | 0.021 | -49.374
-7.5 | -0.893 | 0.01823 | 0.019 | -48.988
-7 | -0.84 | 0.0174 | 0.018 | -48.258
-6.5 | -0.785 | 0.01672 | 0.017 | -46.932
-6 | -0.729 | 0.01595 | 0.016 | -45.691
-5.5 | -0.685 | 0.00895 | 0.015 | -76.506
-5 | -0.624 | 0.00908 | 0.013 | -68.78
-4.5 | -0.563 | 0.0086 | 0.012 | -65.512
-4 | -0.502 | 0.00849 | 0.011 | -59.108
-3.5 | -0.44 | 0.00844 | 0.009 | -52.104
-3 | -0.378 | 0.0086 | 0.008 | -43.963
-2.5 | -0.315 | 0.00838 | 0.007 | -37.618
-2 | -0.252 | 0.00822 | 0.005 | -30.681
-1.5 | -0.189 | 0.0082 | 0.004 | -23.081
-1 | -0.126 | 0.00796 | 0.003 | -15.848
-0.5 | -0.063 | 0.00796 | 0.001 | -7.93
0 | 0 | 0.00792 | 0 | 0
0.5 | 0.064 | 0.00791 | -0.001 | 8.046
1 | 0.127 | 0.00792 | -0.003 | 16.085
1.5 | 0.191 | 0.00815 | -0.004 | 23.437
2 | 0.255 | 0.00817 | -0.005 | 31.164
2.5 | 0.318 | 0.00832 | -0.007 | 38.228
3 | 0.382 | 0.00854 | -0.008 | 44.686
3.5 | 0.444 | 0.00838 | -0.009 | 52.981
4 | 0.507 | 0.00843 | -0.011 | 60.129
4.5 | 0.569 | 0.00853 | -0.012 | 66.688
5 | 0.631 | 0.009 | -0.013 | 70.071
5.5 | 0.692 | 0.00887 | -0.015 | 77.967
6 | 0.729 | 0.01595 | -0.016 | 45.691
6.5 | 0.785 | 0.01672 | -0.017 | 46.932
7 | 0.84 | 0.0174 | -0.018 | 48.258
7.5 | 0.893 | 0.01823 | -0.019 | 48.988
8 | 0.945 | 0.01914 | -0.02 | 49.374
8.5 | 0.995 | 0.02016 | -0.022 | 49.355
9 | 1.043 | 0.02112 | -0.023 | 49.364
9.5 | 1.088 | 0.0221 | -0.024 | 49.22
10 | 1.13 | 0.02324 | -0.025 | 48.643
10.5 | 1.17 | 0.02438 | -0.026 | 47.999
11 | 1.207 | 0.02521 | -0.027 | 47.889
11.5 | 1.24 | 0.0272 | -0.029 | 45.599
12 | 1.269 | 0.02957 | -0.03 | 42.938
12.5 | 1.296 | 0.03124 | -0.031 | 41.49
13 | 1.318 | 0.0333 | -0.032 | 39.577
13.5 | 1.336 | 0.03554 | -0.033 | 37.595
14 | 1.35 | 0.03799 | -0.034 | 35.547
14.5 | 1.359 | 0.04108 | -0.035 | 33.077
15 | 1.363 | 0.04452 | -0.035 | 30.622
15.5 | 1.355 | 0.05114 | -0.036 | 26.49
16 | 1.243 | 0.09881 | -0.029 | 12.579
16.5 | 1.214 | 0.11996 | -0.026 | 10.118
17 | 1.206 | 0.12942 | -0.025 | 9.322
17.5 | 1.199 | 0.13723 | -0.025 | 8.736
18 | 1.19 | 0.14572 | -0.025 | 8.168
18.5 | 1.18 | 0.15421 | -0.025 | 7.649
19 | 1.167 | 0.16352 | -0.025 | 7.138
19.5 | 1.153 | 0.17197 | -0.024 | 6.703
20 | 1.138 | 0.18129 | -0.025 | 6.276

## 26. Re 500k Mach 0.00 (2)
BIGFOIL.COM POLAR EXPORT
GA 40A020
GA 40A020 |  |  |  | Cl Max: | 1.068 | at alpha= | 18.5 | deg
XFOIL ncrit=9 |  |  |  | L/D Max: | 68.3765 | at alpha= | 6.5 | deg
Re: | 500000 |  |  | Cd Min: | 0.09507 | at alpha= | 20 | deg
Mach: | 0 |  |  | Cl=0 at alpha= | 0 | deg
|  |  |  | @ Cl=0.1, Cd= | 0.010265
|  |  |  | @ Cl=0.4, Cd= | 0.010383
|  |  |  | @ Cl=0.6, Cd= | 0.0098607
alpha (deg) | Cl | Cd | Cm | Cl/Cd
-20 | -1.0563 | 0.09474 | -0.0494 | -11.1495
-19.5 | -1.0619 | 0.08758 | -0.052 | -12.1249
-19 | -1.0645 | 0.08108 | -0.0539 | -13.129
-18.5 | -1.0665 | 0.07482 | -0.0555 | -14.2542
-18 | -1.065 | 0.06924 | -0.0563 | -15.3813
-17.5 | -1.0614 | 0.06404 | -0.0569 | -16.574
-17 | -1.0428 | 0.06087 | -0.0562 | -17.1316
-16.5 | -1.0254 | 0.05751 | -0.056 | -17.8299
-16 | -1.0084 | 0.05411 | -0.0558 | -18.6361
-15.5 | -0.9905 | 0.05084 | -0.0555 | -19.4827
-15 | -0.9682 | 0.04824 | -0.0543 | -20.0705
-14.5 | -0.9462 | 0.04564 | -0.0535 | -20.7318
-14 | -0.9238 | 0.04306 | -0.0526 | -21.4538
-13.5 | -0.9005 | 0.04058 | -0.0517 | -22.1907
-13 | -0.8816 | 0.03793 | -0.0502 | -23.2428
-12.5 | -0.8404 | 0.03498 | -0.0533 | -24.0252
-12 | -0.7551 | 0.03137 | -0.0666 | -24.0708
-11.5 | -0.715 | 0.02907 | -0.069 | -24.5958
-11 | -0.6968 | 0.02702 | -0.0665 | -25.7883
-10.5 | -0.6773 | 0.02519 | -0.0638 | -26.8877
-10 | -0.66 | 0.02334 | -0.0606 | -28.2776
-9.5 | -0.6448 | 0.02142 | -0.0569 | -30.1027
-9 | -0.6385 | 0.01923 | -0.052 | -33.2033
-8.5 | -0.6415 | 0.01682 | -0.0455 | -38.1391
-7 | -0.698 | 0.0108 | -0.0119 | -64.6296
-6.5 | -0.6865 | 0.01004 | -0.0039 | -68.3765
-6 | -0.6464 | 0.0099 | -0.0011 | -65.2929
-5.5 | -0.5992 | 0.00986 | 0.0003 | -60.7708
-5 | -0.549 | 0.0099 | 0.0012 | -55.4545
-4.5 | -0.501 | 0.01016 | 0.0027 | -49.311
-4 | -0.4477 | 0.01033 | 0.0032 | -43.3398
-3.5 | -0.3936 | 0.01039 | 0.0033 | -37.8826
-3 | -0.337 | 0.01046 | 0.0029 | -32.218
-2.5 | -0.2831 | 0.01043 | 0.0029 | -27.1429
-2 | -0.2261 | 0.01027 | 0.0022 | -22.0156
-1.5 | -0.1682 | 0.01032 | 0.0014 | -16.2984
-1 | -0.1128 | 0.01027 | 0.0011 | -10.9834
-0.5 | -0.0576 | 0.01025 | 0.0008 | -5.6195
0 | 0 | 0.01016 | 0 | 0
0.5 | 0.0576 | 0.01025 | -0.0008 | 5.6195
1 | 0.1128 | 0.01027 | -0.0011 | 10.9834
1.5 | 0.1683 | 0.01032 | -0.0014 | 16.3081
2 | 0.2261 | 0.01027 | -0.0022 | 22.0156
2.5 | 0.2832 | 0.01044 | -0.0029 | 27.1264
3 | 0.337 | 0.01046 | -0.0029 | 32.218
3.5 | 0.3937 | 0.01039 | -0.0033 | 37.8922
4 | 0.4477 | 0.01033 | -0.0032 | 43.3398
4.5 | 0.5011 | 0.01016 | -0.0027 | 49.3209
5 | 0.5491 | 0.0099 | -0.0012 | 55.4646
5.5 | 0.5992 | 0.00986 | -0.0003 | 60.7708
6 | 0.6464 | 0.0099 | 0.0011 | 65.2929
6.5 | 0.6865 | 0.01004 | 0.0039 | 68.3765
7 | 0.6985 | 0.0108 | 0.0118 | 64.6759
7.5 | 0.6716 | 0.01234 | 0.0262 | 54.4246
8 | 0.6522 | 0.01443 | 0.0372 | 45.1975
8.5 | 0.6427 | 0.01677 | 0.0454 | 38.3244
9 | 0.6384 | 0.01924 | 0.052 | 33.1809
9.5 | 0.6447 | 0.02143 | 0.0569 | 30.084
10 | 0.6605 | 0.02333 | 0.0605 | 28.3112
10.5 | 0.6781 | 0.02516 | 0.0637 | 26.9515
11 | 0.6973 | 0.02701 | 0.0665 | 25.8164
11.5 | 0.7162 | 0.02902 | 0.0689 | 24.6795
12 | 0.7566 | 0.03135 | 0.0664 | 24.134
12.5 | 0.8424 | 0.03495 | 0.053 | 24.103
13 | 0.8826 | 0.03793 | 0.05 | 23.2692
13.5 | 0.9018 | 0.04053 | 0.0516 | 22.2502
14 | 0.9254 | 0.04302 | 0.0524 | 21.5109
14.5 | 0.948 | 0.04559 | 0.0532 | 20.794
15 | 0.9702 | 0.04816 | 0.0542 | 20.1453
15.5 | 0.9918 | 0.05089 | 0.055 | 19.4891
16 | 1.0104 | 0.05409 | 0.0554 | 18.68
16.5 | 1.0271 | 0.05756 | 0.0555 | 17.844
17 | 1.0452 | 0.06083 | 0.0557 | 17.1823
17.5 | 1.0654 | 0.06383 | 0.0567 | 16.6912
18 | 1.0668 | 0.0693 | 0.0559 | 15.3939
18.5 | 1.068 | 0.07497 | 0.0549 | 14.2457
19 | 1.0669 | 0.08109 | 0.0536 | 13.157
19.5 | 1.0645 | 0.08758 | 0.0516 | 12.1546
20 | 1.0566 | 0.09507 | 0.049 | 11.1139

## 27. Re 500k Mach 0.10 (1)
BIGFOIL.COM POLAR EXPORT
GA 40A020
GA 40A020 |  |  |  | Cl Max: | 1.345 | at alpha= | 14.5 | deg
JavaFoil+Calcfoil stall+Eppler ext transition |  |  |  | L/D Max: | 75.701 | at alpha= | 5.5 | deg
Re: | 500000 |  |  | Cd Min: | 0.00788 | at alpha= | 0 | deg
Mach: | 0.1 |  |  | Cl=0 at alpha= | 0 | deg
|  |  |  | @ Cl=0.1, Cd= | 0.0079531
|  |  |  | @ Cl=0.4, Cd= | 0.0085829
|  |  |  | @ Cl=0.6, Cd= | 0.0087861
alpha (deg) | Cl | Cd | Cm | Cl/Cd
-20 | -1.092 | 0.18311 | 0.024 | -5.965
-19.5 | -1.111 | 0.17625 | 0.024 | -6.305
-19 | -1.129 | 0.16682 | 0.024 | -6.77
-18.5 | -1.145 | 0.15756 | 0.024 | -7.265
-18 | -1.159 | 0.14921 | 0.024 | -7.768
-17.5 | -1.171 | 0.13989 | 0.025 | -8.37
-17 | -1.179 | 0.13311 | 0.024 | -8.856
-16.5 | -1.189 | 0.12371 | 0.025 | -9.615
-16 | -1.199 | 0.11342 | 0.026 | -10.573
-15.5 | -1.345 | 0.04994 | 0.036 | -26.932
-15 | -1.344 | 0.04678 | 0.036 | -28.739
-14.5 | -1.345 | 0.04252 | 0.035 | -31.642
-14 | -1.341 | 0.03897 | 0.034 | -34.413
-13.5 | -1.33 | 0.03615 | 0.033 | -36.78
-13 | -1.314 | 0.03383 | 0.032 | -38.839
-12.5 | -1.293 | 0.03173 | 0.031 | -40.766
-12 | -1.268 | 0.02998 | 0.03 | -42.306
-11.5 | -1.24 | 0.02758 | 0.029 | -44.981
-11 | -1.208 | 0.02553 | 0.028 | -47.319
-10.5 | -1.172 | 0.02465 | 0.027 | -47.566
-10 | -1.133 | 0.02294 | 0.025 | -49.394
-9.5 | -1.091 | 0.0224 | 0.024 | -48.706
-9 | -1.046 | 0.02128 | 0.023 | -49.147
-8.5 | -0.999 | 0.0203 | 0.022 | -49.18
-8 | -0.948 | 0.01934 | 0.021 | -49.04
-7.5 | -0.896 | 0.01838 | 0.019 | -48.759
-7 | -0.843 | 0.01762 | 0.018 | -47.826
-6.5 | -0.788 | 0.01682 | 0.017 | -46.836
-6 | -0.732 | 0.01613 | 0.016 | -45.361
-5.5 | -0.688 | 0.00926 | 0.015 | -74.272
-5 | -0.627 | 0.00908 | 0.013 | -69.094
-4.5 | -0.566 | 0.00868 | 0.012 | -65.202
-4 | -0.504 | 0.00858 | 0.011 | -58.806
-3.5 | -0.442 | 0.00869 | 0.009 | -50.866
-3 | -0.38 | 0.00863 | 0.008 | -44.063
-2.5 | -0.317 | 0.00836 | 0.007 | -37.897
-2 | -0.254 | 0.00833 | 0.005 | -30.451
-1.5 | -0.19 | 0.00829 | 0.004 | -22.946
-1 | -0.127 | 0.00806 | 0.003 | -15.74
-0.5 | -0.063 | 0.00793 | 0.001 | -7.998
0 | 0 | 0.00788 | 0 | 0
0.5 | 0.064 | 0.00788 | -0.001 | 8.115
1 | 0.128 | 0.00801 | -0.003 | 15.977
1.5 | 0.192 | 0.00824 | -0.004 | 23.303
2 | 0.256 | 0.00827 | -0.005 | 30.934
2.5 | 0.32 | 0.00831 | -0.007 | 38.511
3 | 0.384 | 0.00857 | -0.008 | 44.795
3.5 | 0.446 | 0.00862 | -0.009 | 51.732
4 | 0.509 | 0.00851 | -0.011 | 59.83
4.5 | 0.572 | 0.00861 | -0.012 | 66.382
5 | 0.634 | 0.009 | -0.014 | 70.391
5.5 | 0.695 | 0.00918 | -0.015 | 75.701
6 | 0.732 | 0.01613 | -0.016 | 45.361
6.5 | 0.788 | 0.01682 | -0.017 | 46.836
7 | 0.843 | 0.01762 | -0.018 | 47.826
7.5 | 0.896 | 0.01838 | -0.019 | 48.759
8 | 0.948 | 0.01934 | -0.021 | 49.04
8.5 | 0.999 | 0.0203 | -0.022 | 49.18
9 | 1.046 | 0.02128 | -0.023 | 49.147
9.5 | 1.091 | 0.0224 | -0.024 | 48.706
10 | 1.133 | 0.02294 | -0.025 | 49.394
10.5 | 1.172 | 0.02465 | -0.026 | 47.566
11 | 1.208 | 0.02553 | -0.028 | 47.319
11.5 | 1.24 | 0.02758 | -0.029 | 44.981
12 | 1.268 | 0.02998 | -0.03 | 42.306
12.5 | 1.293 | 0.03173 | -0.031 | 40.766
13 | 1.314 | 0.03383 | -0.032 | 38.839
13.5 | 1.33 | 0.03615 | -0.033 | 36.78
14 | 1.341 | 0.03897 | -0.034 | 34.413
14.5 | 1.345 | 0.04252 | -0.035 | 31.642
15 | 1.344 | 0.04678 | -0.035 | 28.739
15.5 | 1.345 | 0.04994 | -0.036 | 26.932
16 | 1.199 | 0.11342 | -0.026 | 10.573
16.5 | 1.189 | 0.12371 | -0.025 | 9.615
17 | 1.179 | 0.13311 | -0.024 | 8.856
17.5 | 1.171 | 0.13989 | -0.024 | 8.37
18 | 1.159 | 0.14921 | -0.024 | 7.768
18.5 | 1.145 | 0.15756 | -0.024 | 7.265
19 | 1.129 | 0.16682 | -0.024 | 6.77
19.5 | 1.111 | 0.17625 | -0.024 | 6.305

## 28. Re 500k Mach 0.10 (2)
BIGFOIL.COM POLAR EXPORT
GA 40A020
GA 40A020 |  |  |  | Cl Max: | 1.053 | at alpha= | 17.5 | deg
XFOIL ncrit=9 |  |  |  | L/D Max: | 68.1584 | at alpha= | 6.5 | deg
Re: | 500000 |  |  | Cd Min: | 0.10153 | at alpha= | 20 | deg
Mach: | 0.1 |  |  | Cl=0 at alpha= | 0 | deg
|  |  |  | @ Cl=0.1, Cd= | 0.010305
|  |  |  | @ Cl=0.4, Cd= | 0.010445
|  |  |  | @ Cl=0.6, Cd= | 0.0099019
alpha (deg) | Cl | Cd | Cm | Cl/Cd
-20 | -1.025 | 0.1008 | -0.0482 | -10.1687
-19.5 | -1.0355 | 0.09264 | -0.0515 | -11.1777
-19 | -1.0419 | 0.08536 | -0.054 | -12.206
-18.5 | -1.0474 | 0.07844 | -0.056 | -13.3529
-18 | -1.0499 | 0.07219 | -0.0571 | -14.5436
-17.5 | -1.0491 | 0.06652 | -0.0579 | -15.7712
-17 | -1.0384 | 0.06227 | -0.0576 | -16.6758
-16.5 | -1.0202 | 0.05896 | -0.0573 | -17.3033
-16 | -1.0044 | 0.05538 | -0.057 | -18.1365
-15.5 | -0.9869 | 0.05198 | -0.0567 | -18.9861
-15 | -0.9662 | 0.04907 | -0.0558 | -19.6902
-14.5 | -0.9433 | 0.04657 | -0.0547 | -20.2555
-14 | -0.9211 | 0.04391 | -0.0538 | -20.977
-13.5 | -0.8977 | 0.0414 | -0.0529 | -21.6836
-13 | -0.8779 | 0.03875 | -0.0514 | -22.6555
-12.5 | -0.8332 | 0.03567 | -0.0553 | -23.3586
-12 | -0.7485 | 0.03201 | -0.0684 | -23.3833
-11.5 | -0.7117 | 0.02965 | -0.0702 | -24.0034
-11 | -0.6929 | 0.02759 | -0.0677 | -25.1142
-10.5 | -0.6743 | 0.02566 | -0.0649 | -26.2783
-10 | -0.6568 | 0.02377 | -0.0618 | -27.6315
-9.5 | -0.6404 | 0.02187 | -0.0582 | -29.2821
-9 | -0.6334 | 0.01966 | -0.0534 | -32.2177
-8.5 | -0.6355 | 0.01724 | -0.0471 | -36.8619
-8 | -0.6467 | 0.01475 | -0.039 | -43.8441
-7.5 | -0.6667 | 0.01256 | -0.028 | -53.0812
-7 | -0.6937 | 0.01094 | -0.0138 | -63.4095
-6.5 | -0.6884 | 0.0101 | -0.0046 | -68.1584
-6 | -0.6489 | 0.00995 | -0.0016 | -65.2161
-5.5 | -0.6019 | 0.0099 | 0 | -60.798
-5 | -0.5516 | 0.00995 | 0.001 | -55.4372
-4.5 | -0.5033 | 0.0102 | 0.0025 | -49.3431
-4 | -0.4498 | 0.01038 | 0.003 | -43.3333
-3.5 | -0.3959 | 0.01045 | 0.0033 | -37.8852
-3 | -0.3387 | 0.01051 | 0.0028 | -32.2265
-2.5 | -0.2842 | 0.01048 | 0.0028 | -27.1183
-2 | -0.2274 | 0.01033 | 0.0022 | -22.0136
-1.5 | -0.1693 | 0.01036 | 0.0014 | -16.3417
-1 | -0.1133 | 0.01031 | 0.001 | -10.9893
-0.5 | -0.0576 | 0.01029 | 0.0007 | -5.5977
0 | 0 | 0.01021 | 0 | 0
0.5 | 0.0576 | 0.01029 | -0.0007 | 5.5977
1 | 0.1133 | 0.01031 | -0.001 | 10.9893
1.5 | 0.1693 | 0.01036 | -0.0014 | 16.3417
2 | 0.2274 | 0.01033 | -0.0022 | 22.0136
2.5 | 0.2843 | 0.01048 | -0.0028 | 27.1279
3 | 0.3387 | 0.01051 | -0.0028 | 32.2265
3.5 | 0.3959 | 0.01045 | -0.0033 | 37.8852
4 | 0.4499 | 0.01038 | -0.0031 | 43.343
4.5 | 0.5033 | 0.0102 | -0.0025 | 49.3431
5 | 0.5517 | 0.00995 | -0.001 | 55.4472
5.5 | 0.6019 | 0.0099 | 0 | 60.798
6 | 0.649 | 0.00994 | 0.0016 | 65.2918
6.5 | 0.6884 | 0.0101 | 0.0046 | 68.1584
7 | 0.6943 | 0.01093 | 0.0137 | 63.5224
7.5 | 0.6666 | 0.01256 | 0.028 | 53.0732
8 | 0.6472 | 0.01474 | 0.0389 | 43.9077
8.5 | 0.6369 | 0.01719 | 0.047 | 37.0506
9 | 0.6331 | 0.01968 | 0.0534 | 32.1697
9.5 | 0.6403 | 0.02189 | 0.0582 | 29.2508
10.5 | 0.6751 | 0.02563 | 0.0648 | 26.3402
11 | 0.6933 | 0.02758 | 0.0677 | 25.1378
11.5 | 0.713 | 0.0296 | 0.0701 | 24.0878
12 | 0.75 | 0.03199 | 0.0682 | 23.4448
12.5 | 0.8353 | 0.03564 | 0.055 | 23.4371
14 | 0.9227 | 0.04387 | 0.0536 | 21.0326
14.5 | 0.9451 | 0.04653 | 0.0544 | 20.3116
15 | 0.9693 | 0.04883 | 0.0559 | 19.8505
15.5 | 0.9881 | 0.05205 | 0.0563 | 18.9837
16 | 1.0064 | 0.05536 | 0.0567 | 18.1792
16.5 | 1.0221 | 0.05899 | 0.0568 | 17.3267
17 | 1.0409 | 0.06223 | 0.0572 | 16.7267
17.5 | 1.053 | 0.06632 | 0.0576 | 15.8776
18 | 1.0517 | 0.07225 | 0.0567 | 14.5564
18.5 | 1.0496 | 0.07852 | 0.0554 | 13.3673
19 | 1.0438 | 0.08544 | 0.0536 | 12.2168
19.5 | 1.0373 | 0.09278 | 0.0511 | 11.1802
20 | 1.0229 | 0.10153 | 0.0476 | 10.0749

## 29. Re 500k Mach 0.25 (1)
BIGFOIL.COM POLAR EXPORT
GA 40A020
GA 40A020 |  |  |  | Cl Max: | 1.268 | at alpha= | 13 | deg
JavaFoil+Calcfoil stall+Eppler ext transition |  |  |  | L/D Max: | 71.107 | at alpha= | 5.5 | deg
Re: | 500000 |  |  | Cd Min: | 0.00799 | at alpha= | 0 | deg
Mach: | 0.25 |  |  | Cl=0 at alpha= | 0 | deg
|  |  |  | @ Cl=0.1, Cd= | 0.0080567
|  |  |  | @ Cl=0.4, Cd= | 0.0085456
|  |  |  | @ Cl=0.6, Cd= | 0.0091792
alpha (deg) | Cl | Cd | Cm | Cl/Cd
-18 | -0.894 | 0.16984 | 0.022 | -5.264
-17.5 | -0.936 | 0.15549 | 0.021 | -6.02
-17 | -0.974 | 0.1486 | 0.021 | -6.557
-16.5 | -1.007 | 0.13794 | 0.021 | -7.304
-16 | -1.04 | 0.12941 | 0.022 | -8.034
-15.5 | -1.062 | 0.12318 | 0.022 | -8.623
-15 | -1.08 | 0.1165 | 0.021 | -9.273
-14.5 | -1.096 | 0.10775 | 0.022 | -10.171
-14 | -1.123 | 0.09237 | 0.025 | -12.16
-13.5 | -1.261 | 0.04278 | 0.033 | -29.481
-13 | -1.268 | 0.03808 | 0.033 | -33.303
-12.5 | -1.264 | 0.03501 | 0.032 | -36.101
-12 | -1.251 | 0.03261 | 0.031 | -38.367
-11.5 | -1.232 | 0.03064 | 0.03 | -40.216
-11 | -1.209 | 0.02734 | 0.028 | -44.205
-10.5 | -1.179 | 0.02587 | 0.027 | -45.558
-10 | -1.144 | 0.02514 | 0.026 | -45.49
-9.5 | -1.105 | 0.02306 | 0.025 | -47.924
-9 | -1.063 | 0.02248 | 0.024 | -47.277
-8.5 | -1.017 | 0.02141 | 0.022 | -47.5
-8 | -0.967 | 0.02035 | 0.021 | -47.517
-7.5 | -0.915 | 0.0194 | 0.02 | -47.147
-7 | -0.861 | 0.01849 | 0.019 | -46.54
-6.5 | -0.805 | 0.0176 | 0.017 | -45.765
-6 | -0.748 | 0.0168 | 0.016 | -44.54
-5.5 | -0.697 | 0.0098 | 0.015 | -71.107
-5 | -0.637 | 0.00954 | 0.014 | -66.787
-4.5 | -0.581 | 0.00912 | 0.012 | -63.759
-4 | -0.518 | 0.00897 | 0.011 | -57.734
-3.5 | -0.454 | 0.00867 | 0.01 | -52.357
-3 | -0.391 | 0.0086 | 0.008 | -45.397
-2.5 | -0.326 | 0.00869 | 0.007 | -37.478
-2 | -0.261 | 0.00819 | 0.006 | -31.821
-1.5 | -0.195 | 0.00842 | 0.004 | -23.21
-1 | -0.13 | 0.00816 | 0.003 | -15.965
-0.5 | -0.065 | 0.00805 | 0.001 | -8.099
0 | 0 | 0.00799 | 0 | 0
0.5 | 0.066 | 0.008 | -0.001 | 8.221
1 | 0.132 | 0.00811 | -0.003 | 16.211
1.5 | 0.197 | 0.00837 | -0.004 | 23.578
2 | 0.263 | 0.00813 | -0.006 | 32.329
2.5 | 0.329 | 0.00863 | -0.007 | 38.09
3 | 0.394 | 0.00854 | -0.008 | 46.17
3.5 | 0.458 | 0.0086 | -0.01 | 53.271
4 | 0.523 | 0.0089 | -0.011 | 58.768
4.5 | 0.587 | 0.00907 | -0.013 | 64.706
5 | 0.637 | 0.00949 | -0.014 | 67.101
5.5 | 0.697 | 0.0098 | -0.015 | 71.107
6 | 0.748 | 0.01674 | -0.016 | 44.702
6.5 | 0.805 | 0.0176 | -0.017 | 45.765
7 | 0.861 | 0.01849 | -0.019 | 46.54
7.5 | 0.915 | 0.0194 | -0.02 | 47.147
8 | 0.967 | 0.02035 | -0.021 | 47.517
8.5 | 1.017 | 0.02141 | -0.022 | 47.5
9 | 1.063 | 0.02248 | -0.023 | 47.277
9.5 | 1.105 | 0.02306 | -0.025 | 47.924
10 | 1.144 | 0.02514 | -0.026 | 45.49
10.5 | 1.179 | 0.02587 | -0.027 | 45.558
11 | 1.209 | 0.02734 | -0.028 | 44.205
11.5 | 1.232 | 0.03064 | -0.029 | 40.216
12 | 1.251 | 0.03261 | -0.03 | 38.367
12.5 | 1.264 | 0.03501 | -0.031 | 36.101
13 | 1.268 | 0.03808 | -0.032 | 33.303
13.5 | 1.261 | 0.04278 | -0.033 | 29.481
14 | 1.123 | 0.09237 | -0.025 | 12.16
14.5 | 1.098 | 0.10673 | -0.022 | 10.289
15 | 1.08 | 0.1165 | -0.021 | 9.273
15.5 | 1.062 | 0.12318 | -0.021 | 8.623
16 | 1.04 | 0.12941 | -0.022 | 8.034
16.5 | 1.007 | 0.13794 | -0.021 | 7.304
17 | 0.974 | 0.15007 | -0.021 | 6.491
17.5 | 0.936 | 0.16018 | -0.021 | 5.843
18 | 0.894 | 0.16881 | -0.021 | 5.294

## 30. Re 500k Mach 0.25 (2)
BIGFOIL.COM POLAR EXPORT
GA 40A020
GA 40A020 |  |  |  | Cl Max: | 0.9792 | at alpha= | 16.5 | deg
XFOIL ncrit=9 |  |  |  | L/D Max: | 65.6654 | at alpha= | 6.5 | deg
Re: | 500000 |  |  | Cd Min: | 0.20773 | at alpha= | 20 | deg
Mach: | 0.25 |  |  | Cl=0 at alpha= | 0 | deg
|  |  |  | @ Cl=0.1, Cd= | 0.010542
|  |  |  | @ Cl=0.4, Cd= | 0.01083
|  |  |  | @ Cl=0.6, Cd= | 0.010157
alpha (deg) | Cl | Cd | Cm | Cl/Cd
-20 | -0.6021 | 0.20699 | 0.0005 | -2.9088
-19 | -0.8445 | 0.12326 | -0.0413 | -6.8514
-18.5 | -0.8916 | 0.1073 | -0.0502 | -8.3094
-18 | -0.9252 | 0.09492 | -0.0558 | -9.7472
-17.5 | -0.9507 | 0.0845 | -0.0598 | -11.2509
-17 | -0.9718 | 0.07527 | -0.0625 | -12.9109
-16.5 | -0.9752 | 0.0689 | -0.063 | -14.1538
-16 | -0.9678 | 0.06394 | -0.0632 | -15.1361
-15.5 | -0.9581 | 0.05929 | -0.0632 | -16.1596
-15 | -0.9459 | 0.05503 | -0.0626 | -17.1888
-14.5 | -0.9282 | 0.05152 | -0.0616 | -18.0163
-14 | -0.906 | 0.04863 | -0.0603 | -18.6305
-13.5 | -0.883 | 0.04579 | -0.0592 | -19.2837
-13 | -0.8589 | 0.04302 | -0.0582 | -19.9651
-12 | -0.7156 | 0.03564 | -0.0771 | -20.0786
-11.5 | -0.6939 | 0.03294 | -0.0761 | -21.0656
-11 | -0.6724 | 0.03077 | -0.0738 | -21.8525
-10.5 | -0.6573 | 0.02833 | -0.0709 | -23.2016
-10 | -0.6384 | 0.02623 | -0.068 | -24.3385
-9.5 | -0.6207 | 0.02422 | -0.0646 | -25.6276
-9 | -0.6082 | 0.02202 | -0.0605 | -27.6203
-8.5 | -0.6072 | 0.01948 | -0.0549 | -31.1704
-8 | -0.6181 | 0.01664 | -0.0474 | -37.1454
-7.5 | -0.6383 | 0.01394 | -0.0376 | -45.7891
-7 | -0.6677 | 0.01169 | -0.0244 | -57.1172
-6.5 | -0.6909 | 0.01052 | -0.0098 | -65.6749
-6 | -0.6619 | 0.01018 | -0.0043 | -65.0196
-5.5 | -0.6167 | 0.01014 | -0.0018 | -60.8185
-5 | -0.5666 | 0.01018 | -0.0003 | -55.6582
-4.5 | -0.5164 | 0.0104 | 0.0014 | -49.6538
-4 | -0.4623 | 0.01064 | 0.0024 | -43.4492
-3.5 | -0.4078 | 0.01084 | 0.0029 | -37.6199
-3 | -0.3484 | 0.01076 | 0.0024 | -32.3792
-2.5 | -0.2903 | 0.01073 | 0.0022 | -27.055
-2 | -0.2337 | 0.01072 | 0.002 | -21.8004
-1.5 | -0.1752 | 0.01059 | 0.0015 | -16.5439
-1 | -0.1163 | 0.01055 | 0.0009 | -11.0237
-0.5 | -0.0578 | 0.01052 | 0.0004 | -5.4943
0 | 0 | 0.01062 | 0 | 0
0.5 | 0.0578 | 0.01052 | -0.0004 | 5.4943
1 | 0.1163 | 0.01055 | -0.0009 | 11.0237
1.5 | 0.1752 | 0.01059 | -0.0015 | 16.5439
2 | 0.2337 | 0.01072 | -0.002 | 21.8004
2.5 | 0.2903 | 0.01074 | -0.0022 | 27.0298
3 | 0.3484 | 0.01076 | -0.0024 | 32.3792
3.5 | 0.4078 | 0.01084 | -0.0029 | 37.6199
4 | 0.4623 | 0.01065 | -0.0024 | 43.4085
4.5 | 0.5164 | 0.01041 | -0.0014 | 49.6061
5 | 0.5667 | 0.01019 | 0.0003 | 55.6133
5.5 | 0.6167 | 0.01014 | 0.0018 | 60.8185
6 | 0.6619 | 0.01018 | 0.0043 | 65.0196
6.5 | 0.6908 | 0.01052 | 0.0098 | 65.6654
7 | 0.6684 | 0.01168 | 0.0243 | 57.226
7.5 | 0.6384 | 0.01394 | 0.0376 | 45.7963
8 | 0.6186 | 0.01662 | 0.0474 | 37.2202
8.5 | 0.6087 | 0.01943 | 0.0548 | 31.3278
9 | 0.6082 | 0.02203 | 0.0605 | 27.6078
9.5 | 0.6209 | 0.02422 | 0.0646 | 25.6358
10 | 0.6384 | 0.02625 | 0.0679 | 24.32
10.5 | 0.6581 | 0.0283 | 0.0708 | 23.2544
11 | 0.6734 | 0.03073 | 0.0737 | 21.9134
11.5 | 0.6952 | 0.03289 | 0.076 | 21.1371
12 | 0.7177 | 0.03556 | 0.0769 | 20.1828
12.5 | 0.7941 | 0.03911 | 0.0664 | 20.3043
13.5 | 0.8847 | 0.04572 | 0.0591 | 19.3504
14 | 0.9074 | 0.04862 | 0.0601 | 18.6631
14.5 | 0.9303 | 0.05142 | 0.0614 | 18.0922
15 | 0.9472 | 0.05508 | 0.0624 | 17.1968
15.5 | 0.9599 | 0.0593 | 0.0627 | 16.1872
16 | 0.9701 | 0.06389 | 0.0629 | 15.1839
16.5 | 0.9792 | 0.06862 | 0.0629 | 14.2699
17 | 0.973 | 0.07543 | 0.062 | 12.8994
17.5 | 0.9541 | 0.08436 | 0.0595 | 11.3099
18 | 0.9255 | 0.09526 | 0.0553 | 9.7155
18.5 | 0.8917 | 0.1078 | 0.0494 | 8.2718
19 | 0.8418 | 0.12426 | 0.0404 | 6.7745
19.5 | 0.6102 | 0.19336 | 0.0073 | 3.1558
20 | 0.6039 | 0.20773 | -0.0011 | 2.9071

## 31. Re 500k Mach 0.50 (1)
BIGFOIL.COM POLAR EXPORT
GA 40A020
GA 40A020 |  |  |  | Cl Max: | 1.152 | at alpha= | 20 | deg
JavaFoil+Calcfoil stall+Eppler ext transition |  |  |  | L/D Max: | 62.974 | at alpha= | 5 | deg
Re: | 500000 |  |  | Cd Min: | 0.00858 | at alpha= | 0 | deg
Mach: | 0.5 |  |  | Cl=0 at alpha= | 0 | deg
|  |  |  | @ Cl=0.1, Cd= | 0.00861
|  |  |  | @ Cl=0.4, Cd= | 0.009477
|  |  |  | @ Cl=0.6, Cd= | 0.010303
alpha (deg) | Cl | Cd | Cm | Cl/Cd
-20 | -1.152 | 0.23925 | 0.033 | -4.816
-19.5 | -1.123 | 0.23531 | 0.032 | -4.774
-19 | -1.096 | 0.22497 | 0.031 | -4.87
-18.5 | -1.068 | 0.22006 | 0.03 | -4.852
-18 | -1.04 | 0.21485 | 0.03 | -4.84
-17.5 | -1.012 | 0.20665 | 0.029 | -4.898
-17 | -0.983 | 0.20094 | 0.028 | -4.893
-16.5 | -0.953 | 0.19482 | 0.026 | -4.89
-16 | -0.924 | 0.18529 | 0.024 | -4.987
-15.5 | -0.896 | 0.17421 | 0.024 | -5.142
-15 | -0.867 | 0.16675 | 0.023 | -5.201
-14.5 | -0.839 | 0.16247 | 0.022 | -5.166
-14 | -0.811 | 0.16359 | 0.021 | -4.957
-13.5 | -0.78 | 0.14483 | 0.018 | -5.387
-13 | -0.752 | 0.13797 | 0.017 | -5.448
-12.5 | -0.723 | 0.13976 | 0.017 | -5.174
-12 | -0.695 | 0.1219 | 0.016 | -5.701
-11.5 | -0.667 | 0.11857 | 0.015 | -5.622
-11 | -0.637 | 0.11184 | 0.014 | -5.698
-10.5 | -0.609 | 0.10141 | 0.013 | -6.003
-10 | -0.581 | 0.07998 | 0.014 | -7.27
-9.5 | -1.002 | 0.0341 | 0.027 | -29.39
-9 | -1.055 | 0.02872 | 0.026 | -36.724
-8.5 | -1.052 | 0.02688 | 0.025 | -39.141
-8 | -1.024 | 0.02584 | 0.023 | -39.615
-7.5 | -0.981 | 0.02409 | 0.022 | -40.746
-7 | -0.932 | 0.02265 | 0.021 | -41.154
-6.5 | -0.878 | 0.02136 | 0.019 | -41.092
-6 | -0.819 | 0.02017 | 0.018 | -40.612
-5.5 | -0.758 | 0.01911 | 0.016 | -39.643
-5 | -0.699 | 0.0111 | 0.015 | -62.952
-4.5 | -0.633 | 0.01068 | 0.014 | -59.322
-4 | -0.566 | 0.01033 | 0.012 | -54.799
-3.5 | -0.498 | 0.01003 | 0.011 | -49.598
-3 | -0.43 | 0.00981 | 0.009 | -43.826
-2.5 | -0.359 | 0.00935 | 0.008 | -38.419
-2 | -0.291 | 0.00902 | 0.006 | -32.275
-1.5 | -0.218 | 0.00872 | 0.005 | -25.043
-1 | -0.146 | 0.00867 | 0.003 | -16.794
-0.5 | -0.073 | 0.00867 | 0.002 | -8.401
0 | 0 | 0.00858 | 0 | 0
0.5 | 0.074 | 0.00861 | -0.002 | 8.536
1 | 0.147 | 0.00861 | -0.003 | 17.07
1.5 | 0.221 | 0.00866 | -0.005 | 25.464
2 | 0.294 | 0.00896 | -0.006 | 32.824
2.5 | 0.359 | 0.00935 | -0.008 | 38.419
3 | 0.43 | 0.00957 | -0.009 | 44.921
3.5 | 0.498 | 0.00982 | -0.011 | 50.676
4 | 0.566 | 0.0101 | -0.012 | 56.083
4.5 | 0.633 | 0.0105 | -0.014 | 60.302
5 | 0.699 | 0.0111 | -0.015 | 62.974
5.5 | 0.758 | 0.01908 | -0.016 | 39.706
6 | 0.819 | 0.02016 | -0.018 | 40.626
6.5 | 0.878 | 0.02132 | -0.019 | 41.169
7 | 0.932 | 0.02261 | -0.02 | 41.231
7.5 | 0.981 | 0.02414 | -0.022 | 40.66
8 | 1.024 | 0.02585 | -0.023 | 39.592
8.5 | 1.052 | 0.02722 | -0.025 | 38.651
9 | 1.055 | 0.02872 | -0.026 | 36.724
9.5 | 1.002 | 0.0341 | -0.027 | 29.39
10 | 0.582 | 0.07838 | -0.014 | 7.419
10.5 | 0.609 | 0.10268 | -0.013 | 5.928
11 | 0.637 | 0.10531 | -0.014 | 6.052
11.5 | 0.667 | 0.11647 | -0.015 | 5.723
12 | 0.695 | 0.11982 | -0.016 | 5.8
12.5 | 0.723 | 0.13818 | -0.016 | 5.234
13 | 0.752 | 0.14494 | -0.017 | 5.186
13.5 | 0.78 | 0.14613 | -0.018 | 5.339
14 | 0.811 | 0.15759 | -0.021 | 5.146
14.5 | 0.839 | 0.1631 | -0.022 | 5.146
15 | 0.867 | 0.16737 | -0.022 | 5.182
15.5 | 0.896 | 0.17481 | -0.023 | 5.125
16 | 0.924 | 0.18531 | -0.024 | 4.987
16.5 | 0.953 | 0.19297 | -0.025 | 4.938
17 | 0.983 | 0.19947 | -0.027 | 4.929
17.5 | 1.012 | 0.20716 | -0.029 | 4.886
18 | 1.04 | 0.21426 | -0.029 | 4.854
18.5 | 1.068 | 0.22046 | -0.03 | 4.843
19 | 1.096 | 0.22541 | -0.031 | 4.86
19.5 | 1.123 | 0.23551 | -0.032 | 4.77
20 | 1.152 | 0.23977 | -0.033 | 4.805

## 32. Re 500k Mach 0.50 (2)
BIGFOIL.COM POLAR EXPORT
GA 40A020
GA 40A020 |  |  |  | Cl Max: | 0.6997 | at alpha= | 13.5 | deg
XFOIL ncrit=9 |  |  |  | L/D Max: | 56.9859 | at alpha= | 5.5 | deg
Re: | 500000 |  |  | Cd Min: | 0.20629 | at alpha= | 18.5 | deg
Mach: | 0.5 |  |  | Cl=0 at alpha= | 0 | deg
|  |  |  | @ Cl=0.1, Cd= | 0.011959
|  |  |  | @ Cl=0.4, Cd= | 0.012327
|  |  |  | @ Cl=0.6, Cd= | 0.20629
alpha (deg) | Cl | Cd | Cm | Cl/Cd
-18.5 | -0.5635 | 0.20583 | -0.0097 | -2.7377
-18 | -0.565 | 0.19009 | -0.0177 | -2.9723
-17.5 | -0.5475 | 0.18268 | -0.0216 | -2.997
-17 | -0.543 | 0.17129 | -0.0275 | -3.1701
-16.5 | -0.5558 | 0.15596 | -0.0354 | -3.5637
-16 | -0.5553 | 0.14567 | -0.0409 | -3.812
-15.5 | -0.5917 | 0.12815 | -0.0501 | -4.6172
-15 | -0.6382 | 0.11079 | -0.0603 | -5.7604
-14.5 | -0.6762 | 0.09655 | -0.0684 | -7.0036
-14 | -0.6978 | 0.0816 | -0.0805 | -8.5515
-13.5 | -0.6979 | 0.06739 | -0.0954 | -10.3561
-13 | -0.6863 | 0.05927 | -0.1011 | -11.5792
-12.5 | -0.6765 | 0.05402 | -0.1007 | -12.5231
-12 | -0.6581 | 0.05001 | -0.0989 | -13.1594
-11.5 | -0.6362 | 0.04664 | -0.0967 | -13.6407
-11 | -0.6127 | 0.04353 | -0.0945 | -14.0754
-10.5 | -0.591 | 0.04048 | -0.092 | -14.5998
-10 | -0.5717 | 0.03734 | -0.0894 | -15.3107
-9.5 | -0.5537 | 0.0343 | -0.0864 | -16.1429
-9 | -0.5362 | 0.03139 | -0.0832 | -17.0819
-8.5 | -0.52 | 0.02862 | -0.0795 | -18.1691
-8 | -0.5202 | 0.02527 | -0.0743 | -20.5857
-7.5 | -0.5382 | 0.02154 | -0.067 | -24.9861
-7 | -0.5718 | 0.01752 | -0.0571 | -32.637
-6.5 | -0.618 | 0.01382 | -0.0437 | -44.7178
-6 | -0.6547 | 0.01171 | -0.0281 | -55.9095
-5.5 | -0.6484 | 0.01138 | -0.0166 | -56.9772
-5 | -0.6091 | 0.0114 | -0.0107 | -53.4298
-4.5 | -0.5634 | 0.01166 | -0.0059 | -48.319
-4 | -0.5031 | 0.01222 | -0.0036 | -41.1702
-3.5 | -0.4461 | 0.01228 | -0.0014 | -36.3274
-3 | -0.3768 | 0.01235 | -0.0018 | -30.5101
-2.5 | -0.3189 | 0.01226 | -0.0004 | -26.0114
-2 | -0.2549 | 0.01207 | -0.0002 | -21.1185
-1.5 | -0.1876 | 0.01203 | -0.0007 | -15.5943
-1 | -0.1265 | 0.01199 | -0.0002 | -10.5505
-0.5 | -0.067 | 0.01192 | 0.0006 | -5.6208
0 | 0 | 0.01184 | 0 | 0
0.5 | 0.067 | 0.01192 | -0.0006 | 5.6208
1 | 0.1265 | 0.01199 | 0.0002 | 10.5505
1.5 | 0.1876 | 0.01203 | 0.0007 | 15.5943
2 | 0.2549 | 0.01207 | 0.0002 | 21.1185
2.5 | 0.3189 | 0.01226 | 0.0004 | 26.0114
3 | 0.3768 | 0.01235 | 0.0018 | 30.5101
3.5 | 0.4461 | 0.01228 | 0.0014 | 36.3274
4 | 0.5031 | 0.01222 | 0.0036 | 41.1702
4.5 | 0.5634 | 0.01166 | 0.0059 | 48.319
5 | 0.6095 | 0.01141 | 0.0106 | 53.4181
5.5 | 0.6485 | 0.01138 | 0.0166 | 56.9859
6 | 0.655 | 0.01171 | 0.028 | 55.9351
6.5 | 0.6167 | 0.01385 | 0.0438 | 44.5271
7 | 0.5727 | 0.01749 | 0.057 | 32.7444
7.5 | 0.5397 | 0.02149 | 0.0668 | 25.114
8 | 0.5204 | 0.02527 | 0.0742 | 20.5936
8.5 | 0.5217 | 0.02855 | 0.0793 | 18.2732
9 | 0.5366 | 0.03139 | 0.0831 | 17.0946
9.5 | 0.5544 | 0.03429 | 0.0864 | 16.168
10 | 0.5723 | 0.03733 | 0.0893 | 15.3308
10.5 | 0.5913 | 0.04048 | 0.0919 | 14.6072
11 | 0.6138 | 0.0435 | 0.0944 | 14.1103
11.5 | 0.6369 | 0.04664 | 0.0966 | 13.6557
12 | 0.6595 | 0.04997 | 0.0989 | 13.1979
12.5 | 0.6773 | 0.05404 | 0.1005 | 12.5333
13 | 0.6872 | 0.05932 | 0.1009 | 11.5846
13.5 | 0.6997 | 0.0675 | 0.095 | 10.3659
14 | 0.6979 | 0.08197 | 0.0799 | 8.5141
15 | 0.639 | 0.11102 | 0.0598 | 5.7557
15.5 | 0.5934 | 0.12827 | 0.0497 | 4.6262
16 | 0.5557 | 0.14613 | 0.0404 | 3.8028
16.5 | 0.5482 | 0.15867 | 0.0338 | 3.455
17 | 0.5427 | 0.17223 | 0.0268 | 3.151
17.5 | 0.5507 | 0.18249 | 0.0214 | 3.0177
18 | 0.5661 | 0.19073 | 0.0172 | 2.9681
18.5 | 0.5653 | 0.20629 | 0.0092 | 2.7403

## 33. Re 750k Mach 0.00 (1)
BIGFOIL.COM POLAR EXPORT
GA 40A020
GA 40A020 |  |  |  | Cl Max: | 1.376 | at alpha= | 15.5 | deg
JavaFoil+Calcfoil stall+Eppler ext transition |  |  |  | L/D Max: | 88.37 | at alpha= | 5.5 | deg
Re: | 750000 |  |  | Cd Min: | 0.00693 | at alpha= | 0 | deg
Mach: | 0 |  |  | Cl=0 at alpha= | 0 | deg
|  |  |  | @ Cl=0.1, Cd= | 0.00697
|  |  |  | @ Cl=0.4, Cd= | 0.0074393
|  |  |  | @ Cl=0.6, Cd= | 0.007695
alpha (deg) | Cl | Cd | Cm | Cl/Cd
-20 | -1.144 | 0.17061 | 0.028 | -6.707
-19.5 | -1.161 | 0.16094 | 0.028 | -7.212
-19 | -1.177 | 0.15151 | 0.028 | -7.766
-18.5 | -1.192 | 0.1415 | 0.029 | -8.425
-18 | -1.214 | 0.1273 | 0.03 | -9.535
-17.5 | -1.24 | 0.10913 | 0.032 | -11.367
-17 | -1.331 | 0.06561 | 0.038 | -20.292
-16.5 | -1.361 | 0.05308 | 0.038 | -25.642
-16 | -1.372 | 0.04699 | 0.038 | -29.203
-15.5 | -1.376 | 0.04272 | 0.037 | -32.223
-15 | -1.374 | 0.03944 | 0.036 | -34.848
-14.5 | -1.367 | 0.03702 | 0.035 | -36.939
-14 | -1.356 | 0.03461 | 0.034 | -39.188
-13.5 | -1.341 | 0.0325 | 0.033 | -41.273
-13 | -1.322 | 0.03052 | 0.032 | -43.33
-12.5 | -1.3 | 0.02862 | 0.031 | -45.42
-12 | -1.273 | 0.02717 | 0.03 | -46.856
-11.5 | -1.244 | 0.02506 | 0.029 | -49.623
-11 | -1.21 | 0.02319 | 0.028 | -52.188
-10.5 | -1.174 | 0.02239 | 0.027 | -52.415
-10 | -1.134 | 0.02135 | 0.025 | -53.103
-9.5 | -1.091 | 0.02034 | 0.024 | -53.63
-9 | -1.045 | 0.01939 | 0.023 | -53.907
-8.5 | -0.998 | 0.0185 | 0.022 | -53.945
-8 | -0.948 | 0.01752 | 0.021 | -54.111
-7.5 | -0.896 | 0.01667 | 0.019 | -53.738
-7 | -0.842 | 0.01597 | 0.018 | -52.74
-6.5 | -0.787 | 0.01529 | 0.017 | -51.5
-6 | -0.731 | 0.01465 | 0.016 | -49.896
-5.5 | -0.685 | 0.0079 | 0.015 | -86.757
-5 | -0.625 | 0.00793 | 0.013 | -78.759
-4.5 | -0.564 | 0.0076 | 0.012 | -74.215
-4 | -0.502 | 0.00744 | 0.011 | -67.506
-3.5 | -0.44 | 0.0074 | 0.009 | -59.501
-3 | -0.378 | 0.00753 | 0.008 | -50.258
-2.5 | -0.315 | 0.00733 | 0.007 | -43.049
-2 | -0.252 | 0.00728 | 0.005 | -34.672
-1.5 | -0.189 | 0.00726 | 0.004 | -26.086
-1 | -0.126 | 0.00705 | 0.003 | -17.918
-0.5 | -0.063 | 0.00698 | 0.001 | -9.049
0 | 0 | 0.00693 | 0 | 0
0.5 | 0.064 | 0.00693 | -0.001 | 9.182
1 | 0.127 | 0.007 | -0.003 | 18.186
1.5 | 0.191 | 0.00721 | -0.004 | 26.488
2 | 0.255 | 0.00723 | -0.005 | 35.219
2.5 | 0.318 | 0.00728 | -0.007 | 43.743
3 | 0.382 | 0.00748 | -0.008 | 51.08
3.5 | 0.444 | 0.00734 | -0.009 | 60.485
4 | 0.507 | 0.00738 | -0.011 | 68.655
4.5 | 0.569 | 0.00753 | -0.012 | 75.508
5 | 0.631 | 0.00786 | -0.013 | 80.187
5.5 | 0.692 | 0.00783 | -0.015 | 88.37
6 | 0.731 | 0.01465 | -0.016 | 49.896
6.5 | 0.787 | 0.01529 | -0.017 | 51.5
7 | 0.842 | 0.01597 | -0.018 | 52.74
7.5 | 0.896 | 0.01667 | -0.019 | 53.738
8 | 0.948 | 0.01752 | -0.021 | 54.111
8.5 | 0.998 | 0.0185 | -0.022 | 53.945
9 | 1.045 | 0.01939 | -0.023 | 53.907
9.5 | 1.091 | 0.02034 | -0.024 | 53.63
10 | 1.134 | 0.02135 | -0.025 | 53.103
10.5 | 1.174 | 0.02239 | -0.026 | 52.415
11 | 1.21 | 0.02319 | -0.028 | 52.188
11.5 | 1.244 | 0.02506 | -0.029 | 49.623
12 | 1.273 | 0.02717 | -0.03 | 46.856
12.5 | 1.3 | 0.02862 | -0.031 | 45.42
13 | 1.322 | 0.03052 | -0.032 | 43.33
13.5 | 1.341 | 0.0325 | -0.033 | 41.273
14 | 1.356 | 0.03461 | -0.034 | 39.188
14.5 | 1.367 | 0.03702 | -0.035 | 36.939
15 | 1.374 | 0.03944 | -0.036 | 34.848
15.5 | 1.376 | 0.04272 | -0.037 | 32.223
16 | 1.372 | 0.04699 | -0.037 | 29.203
16.5 | 1.361 | 0.05308 | -0.038 | 25.642
17 | 1.331 | 0.06561 | -0.038 | 20.292
17.5 | 1.24 | 0.10913 | -0.032 | 11.367
18 | 1.214 | 0.1273 | -0.03 | 9.535
18.5 | 1.192 | 0.1415 | -0.029 | 8.425
19 | 1.177 | 0.15151 | -0.028 | 7.766
19.5 | 1.161 | 0.16094 | -0.028 | 7.212
20 | 1.144 | 0.17061 | -0.028 | 6.707

## 34. Re 750k Mach 0.00 (2)
BIGFOIL.COM POLAR EXPORT
GA 40A020
GA 40A020 |  |  |  | Cl Max: | 1.1118 | at alpha= | 20 | deg
XFOIL ncrit=9 |  |  |  | L/D Max: | 76.3722 | at alpha= | 6 | deg
Re: | 750000 |  |  | Cd Min: | 0.09104 | at alpha= | -20 | deg
Mach: | 0 |  |  | Cl=0 at alpha= | 0 | deg
|  |  |  | @ Cl=0.1, Cd= | 0.00821
|  |  |  | @ Cl=0.4, Cd= | 0.0083816
|  |  |  | @ Cl=0.6, Cd= | 0.0082774
alpha (deg) | Cl | Cd | Cm | Cl/Cd
-20 | -1.1088 | 0.09104 | -0.0437 | -12.1793
-19.5 | -1.1073 | 0.08493 | -0.0457 | -13.0378
-19 | -1.1038 | 0.07911 | -0.0474 | -13.9527
-18.5 | -1.0988 | 0.0736 | -0.0489 | -14.9293
-18 | -1.0911 | 0.06871 | -0.0497 | -15.8798
-17.5 | -1.0804 | 0.06415 | -0.0504 | -16.8418
-17 | -1.0715 | 0.05998 | -0.0501 | -17.8643
-16.5 | -1.0579 | 0.0561 | -0.0501 | -18.8574
-16 | -1.0421 | 0.05252 | -0.0501 | -19.842
-15.5 | -1.0239 | 0.04923 | -0.0499 | -20.7983
-15 | -1.0042 | 0.04614 | -0.0495 | -21.7642
-14.5 | -0.9909 | 0.04275 | -0.0484 | -23.1789
-13 | -0.8723 | 0.03341 | -0.0585 | -26.1089
-12.5 | -0.7951 | 0.03032 | -0.0697 | -26.2236
-12 | -0.7707 | 0.02844 | -0.0682 | -27.0992
-11.5 | -0.7534 | 0.02633 | -0.0655 | -28.6137
-11 | -0.7315 | 0.02459 | -0.0631 | -29.7479
-10.5 | -0.7109 | 0.02286 | -0.0603 | -31.098
-10 | -0.6877 | 0.02129 | -0.0576 | -32.3016
-9.5 | -0.6664 | 0.01975 | -0.0544 | -33.7418
-9 | -0.6494 | 0.01804 | -0.0505 | -35.9978
-8.5 | -0.64 | 0.01617 | -0.0454 | -39.5795
-8 | -0.6379 | 0.01418 | -0.0388 | -44.9859
-7 | -0.6523 | 0.01075 | -0.0198 | -60.6791
-6.5 | -0.6657 | 0.00944 | -0.0074 | -70.5191
-6 | -0.6483 | 0.00849 | -0.0006 | -76.3604
-5.5 | -0.6033 | 0.00828 | 0.0012 | -72.8623
-5 | -0.5527 | 0.00824 | 0.0019 | -67.0752
-4.5 | -0.5009 | 0.00819 | 0.0024 | -61.16
-4 | -0.4505 | 0.00823 | 0.0034 | -54.7388
-3.5 | -0.3971 | 0.00839 | 0.0037 | -47.3302
-3 | -0.3411 | 0.00832 | 0.0034 | -40.9976
-2.5 | -0.2854 | 0.00833 | 0.0031 | -34.2617
-2 | -0.2287 | 0.00828 | 0.0025 | -27.6208
-1.5 | -0.1713 | 0.00825 | 0.0018 | -20.7636
-1 | -0.1143 | 0.00821 | 0.0013 | -13.922
-0.5 | -0.0573 | 0.00821 | 0.0007 | -6.9793
0 | 0 | 0.00821 | 0 | 0
0.5 | 0.0573 | 0.00821 | -0.0007 | 6.9793
1 | 0.1143 | 0.00821 | -0.0013 | 13.922
1.5 | 0.1713 | 0.00825 | -0.0018 | 20.7636
2 | 0.2287 | 0.00828 | -0.0025 | 27.6208
2.5 | 0.2855 | 0.00834 | -0.0031 | 34.2326
3 | 0.3412 | 0.00832 | -0.0034 | 41.0096
3.5 | 0.3972 | 0.00839 | -0.0037 | 47.3421
4 | 0.4505 | 0.00823 | -0.0034 | 54.7388
4.5 | 0.501 | 0.00818 | -0.0025 | 61.2469
5 | 0.5527 | 0.00824 | -0.0019 | 67.0752
5.5 | 0.6033 | 0.00828 | -0.0012 | 72.8623
6 | 0.6484 | 0.00849 | 0.0006 | 76.3722
6.5 | 0.6669 | 0.00941 | 0.0072 | 70.8714
7 | 0.6541 | 0.01071 | 0.0194 | 61.0738
7.5 | 0.6419 | 0.01239 | 0.0305 | 51.8079
8 | 0.6382 | 0.01418 | 0.0388 | 45.0071
8.5 | 0.6412 | 0.01613 | 0.0452 | 39.752
9.5 | 0.6667 | 0.01974 | 0.0544 | 33.7741
10 | 0.6879 | 0.02129 | 0.0576 | 32.3109
10.5 | 0.7112 | 0.02286 | 0.0603 | 31.1111
11 | 0.7322 | 0.02457 | 0.063 | 29.8006
11.5 | 0.7546 | 0.02628 | 0.0654 | 28.7139
12 | 0.7711 | 0.02843 | 0.0681 | 27.1228
12.5 | 0.797 | 0.03024 | 0.0695 | 26.3558
13 | 0.8722 | 0.03357 | 0.0582 | 25.9815
13.5 | 0.9514 | 0.03718 | 0.0466 | 25.589
14 | 0.974 | 0.03976 | 0.0473 | 24.497
14.5 | 0.9936 | 0.04265 | 0.0481 | 23.2966
15 | 1.0062 | 0.04609 | 0.0492 | 21.8312
15.5 | 1.027 | 0.04911 | 0.0494 | 20.9122
16 | 1.0445 | 0.05244 | 0.0497 | 19.918
16.5 | 1.0614 | 0.05599 | 0.0497 | 18.957
17 | 1.0751 | 0.05985 | 0.0496 | 17.9632
17.5 | 1.0835 | 0.064 | 0.0501 | 16.9297
18 | 1.0938 | 0.06868 | 0.0492 | 15.926
18.5 | 1.1019 | 0.07364 | 0.0482 | 14.9633
19 | 1.1064 | 0.07908 | 0.0471 | 13.9909
19.5 | 1.1104 | 0.08482 | 0.0454 | 13.0913
20 | 1.1118 | 0.09091 | 0.0435 | 12.2297

## 35. Re 750k Mach 0.10 (1)
BIGFOIL.COM POLAR EXPORT
GA 40A020
GA 40A020 |  |  |  | Cl Max: | 1.361 | at alpha= | 15.5 | deg
JavaFoil+Calcfoil stall+Eppler ext transition |  |  |  | L/D Max: | 85.989 | at alpha= | 5.5 | deg
Re: | 750000 |  |  | Cd Min: | 0.00692 | at alpha= | 0 | deg
Mach: | 0.1 |  |  | Cl=0 at alpha= | 0 | deg
|  |  |  | @ Cl=0.1, Cd= | 0.00697
|  |  |  | @ Cl=0.4, Cd= | 0.0075203
|  |  |  | @ Cl=0.6, Cd= | 0.0077361
alpha (deg) | Cl | Cd | Cm | Cl/Cd
-20 | -1.098 | 0.17469 | 0.027 | -6.284
-19.5 | -1.117 | 0.16614 | 0.027 | -6.725
-19 | -1.136 | 0.15589 | 0.027 | -7.29
-18.5 | -1.154 | 0.14645 | 0.027 | -7.876
-18 | -1.17 | 0.13684 | 0.028 | -8.554
-17.5 | -1.192 | 0.12342 | 0.03 | -9.661
-17 | -1.217 | 0.10842 | 0.031 | -11.221
-16.5 | -1.324 | 0.05915 | 0.038 | -22.386
-16 | -1.347 | 0.04968 | 0.038 | -27.119
-15.5 | -1.361 | 0.04313 | 0.037 | -31.548
-15 | -1.36 | 0.04063 | 0.036 | -33.462
-14.5 | -1.355 | 0.03796 | 0.035 | -35.696
-14 | -1.347 | 0.03531 | 0.034 | -38.161
-13.5 | -1.335 | 0.03305 | 0.033 | -40.398
-13 | -1.318 | 0.03099 | 0.032 | -42.529
-12.5 | -1.297 | 0.02909 | 0.031 | -44.597
-12 | -1.272 | 0.02759 | 0.03 | -46.1
-11.5 | -1.244 | 0.02539 | 0.029 | -49.001
-11 | -1.212 | 0.02347 | 0.028 | -51.622
-10.5 | -1.176 | 0.02268 | 0.027 | -51.827
-10 | -1.136 | 0.02108 | 0.026 | -53.886
-9.5 | -1.094 | 0.02058 | 0.024 | -53.16
-9 | -1.049 | 0.01955 | 0.023 | -53.655
-8.5 | -1.002 | 0.01864 | 0.022 | -53.73
-8 | -0.952 | 0.01772 | 0.021 | -53.7
-7.5 | -0.899 | 0.01682 | 0.02 | -53.472
-7 | -0.846 | 0.01611 | 0.018 | -52.479
-6.5 | -0.791 | 0.01544 | 0.017 | -51.189
-6 | -0.734 | 0.01476 | 0.016 | -49.738
-5.5 | -0.689 | 0.00816 | 0.015 | -84.403
-5 | -0.628 | 0.00802 | 0.013 | -78.298
-4.5 | -0.566 | 0.00762 | 0.012 | -74.315
-4 | -0.505 | 0.00753 | 0.011 | -67.035
-3.5 | -0.442 | 0.00761 | 0.009 | -58.134
-3 | -0.38 | 0.00756 | 0.008 | -50.301
-2.5 | -0.317 | 0.00736 | 0.007 | -43.094
-2 | -0.254 | 0.00727 | 0.005 | -34.914
-1.5 | -0.19 | 0.00723 | 0.004 | -26.328
-1 | -0.127 | 0.00702 | 0.003 | -18.08
-0.5 | -0.063 | 0.00701 | 0.001 | -9.05
0 | 0 | 0.00692 | 0 | 0
0.5 | 0.064 | 0.00697 | -0.001 | 9.183
1 | 0.128 | 0.00697 | -0.003 | 18.351
1.5 | 0.192 | 0.00718 | -0.004 | 26.735
2 | 0.256 | 0.00722 | -0.005 | 35.465
2.5 | 0.32 | 0.0073 | -0.007 | 43.787
3 | 0.384 | 0.00751 | -0.008 | 51.122
3.5 | 0.446 | 0.00755 | -0.009 | 59.108
4 | 0.509 | 0.00747 | -0.011 | 68.184
4.5 | 0.572 | 0.00756 | -0.012 | 75.625
5 | 0.634 | 0.00795 | -0.014 | 79.728
5.5 | 0.695 | 0.00808 | -0.015 | 85.989
6 | 0.734 | 0.01476 | -0.016 | 49.738
6.5 | 0.791 | 0.01544 | -0.017 | 51.189
7 | 0.846 | 0.01611 | -0.018 | 52.479
7.5 | 0.899 | 0.01682 | -0.019 | 53.472
8 | 0.952 | 0.01772 | -0.021 | 53.7
8.5 | 1.002 | 0.01864 | -0.022 | 53.73
9 | 1.049 | 0.01955 | -0.023 | 53.655
9.5 | 1.094 | 0.02058 | -0.024 | 53.16
10 | 1.136 | 0.02108 | -0.025 | 53.886
10.5 | 1.176 | 0.02268 | -0.027 | 51.827
11 | 1.212 | 0.02347 | -0.028 | 51.622
11.5 | 1.244 | 0.02539 | -0.029 | 49.001
12 | 1.272 | 0.02759 | -0.03 | 46.1
12.5 | 1.297 | 0.02909 | -0.031 | 44.597
13 | 1.318 | 0.03099 | -0.032 | 42.529
13.5 | 1.335 | 0.03305 | -0.033 | 40.398
14 | 1.347 | 0.03531 | -0.034 | 38.161
14.5 | 1.355 | 0.03796 | -0.035 | 35.696
15 | 1.36 | 0.04063 | -0.036 | 33.462
15.5 | 1.361 | 0.04313 | -0.037 | 31.548
16 | 1.347 | 0.04968 | -0.037 | 27.119
16.5 | 1.324 | 0.05915 | -0.037 | 22.386
17 | 1.217 | 0.10842 | -0.031 | 11.221
17.5 | 1.192 | 0.12342 | -0.029 | 9.661
18 | 1.17 | 0.13684 | -0.028 | 8.554
18.5 | 1.154 | 0.14645 | -0.027 | 7.876
19 | 1.136 | 0.15589 | -0.027 | 7.29
19.5 | 1.117 | 0.16614 | -0.027 | 6.725
20 | 1.098 | 0.17469 | -0.027 | 6.284

## 36. Re 750k Mach 0.10 (2)
BIGFOIL.COM POLAR EXPORT
GA 40A020
GA 40A020 |  |  |  | Cl Max: | 1.0953 | at alpha= | 19.5 | deg
XFOIL ncrit=9 |  |  |  | L/D Max: | 76.171 | at alpha= | 6 | deg
Re: | 750000 |  |  | Cd Min: | 0.09471 | at alpha= | -20 | deg
Mach: | 0.1 |  |  | Cl=0 at alpha= | 0 | deg
|  |  |  | @ Cl=0.1, Cd= | 0.0082374
|  |  |  | @ Cl=0.4, Cd= | 0.0084082
|  |  |  | @ Cl=0.6, Cd= | 0.008305
alpha (deg) | Cl | Cd | Cm | Cl/Cd
-20 | -1.0926 | 0.09471 | -0.0439 | -11.5363
-19.5 | -1.0924 | 0.0883 | -0.0461 | -12.3715
-19 | -1.0906 | 0.08211 | -0.0481 | -13.2822
-18.5 | -1.0879 | 0.07615 | -0.0498 | -14.2863
-18 | -1.0821 | 0.07094 | -0.0506 | -15.2537
-17.5 | -1.0731 | 0.0661 | -0.0514 | -16.2345
-17 | -1.0636 | 0.06174 | -0.0514 | -17.2271
-16.5 | -1.0516 | 0.05771 | -0.0513 | -18.2221
-16 | -1.0368 | 0.05393 | -0.0513 | -19.2249
-15.5 | -1.0196 | 0.05047 | -0.0511 | -20.2021
-15 | -1.0005 | 0.04727 | -0.0506 | -21.1656
-14.5 | -0.9852 | 0.04396 | -0.0497 | -22.4113
-14 | -0.9671 | 0.0409 | -0.0489 | -23.6455
-13.5 | -0.9466 | 0.0381 | -0.048 | -24.8451
-13 | -0.8633 | 0.03426 | -0.0607 | -25.1985
-12.5 | -0.7916 | 0.031 | -0.0709 | -25.5355
-12 | -0.7681 | 0.02902 | -0.0693 | -26.468
-11.5 | -0.7499 | 0.02691 | -0.0668 | -27.867
-11 | -0.7284 | 0.02509 | -0.0643 | -29.0315
-10.5 | -0.707 | 0.02336 | -0.0616 | -30.2654
-10 | -0.6848 | 0.0217 | -0.0588 | -31.5576
-9.5 | -0.6633 | 0.02012 | -0.0556 | -32.9672
-9 | -0.6455 | 0.01841 | -0.0518 | -35.0625
-8.5 | -0.6352 | 0.01653 | -0.0469 | -38.4271
-8 | -0.6336 | 0.01447 | -0.0403 | -43.7871
-7.5 | -0.6377 | 0.01259 | -0.0321 | -50.6513
-7 | -0.6484 | 0.0109 | -0.0215 | -59.4862
-6.5 | -0.6637 | 0.00957 | -0.0088 | -69.3521
-6 | -0.6504 | 0.00854 | -0.0011 | -76.1593
-5.5 | -0.6063 | 0.00831 | 0.0009 | -72.9603
-5 | -0.5554 | 0.00827 | 0.0017 | -67.1584
-4.5 | -0.5035 | 0.00822 | 0.0023 | -61.253
-4 | -0.453 | 0.00827 | 0.0033 | -54.7763
-3.5 | -0.3992 | 0.00841 | 0.0036 | -47.4673
-3 | -0.3431 | 0.00835 | 0.0033 | -41.0898
-2.5 | -0.2869 | 0.00836 | 0.003 | -34.3182
-2 | -0.2301 | 0.00834 | 0.0025 | -27.5899
-1.5 | -0.1722 | 0.00827 | 0.0018 | -20.8222
-1 | -0.1149 | 0.00824 | 0.0012 | -13.9442
-0.5 | -0.0576 | 0.00823 | 0.0007 | -6.9988
0 | 0 | 0.00827 | 0 | 0
0.5 | 0.0576 | 0.00823 | -0.0007 | 6.9988
1 | 0.1149 | 0.00824 | -0.0012 | 13.9442
1.5 | 0.1722 | 0.00827 | -0.0018 | 20.8222
2 | 0.2301 | 0.00834 | -0.0025 | 27.5899
2.5 | 0.287 | 0.00836 | -0.0031 | 34.3301
3 | 0.3431 | 0.00835 | -0.0033 | 41.0898
3.5 | 0.3993 | 0.00841 | -0.0036 | 47.4792
4 | 0.453 | 0.00827 | -0.0033 | 54.7763
4.5 | 0.5036 | 0.00822 | -0.0023 | 61.2652
5 | 0.5554 | 0.00827 | -0.0017 | 67.1584
5.5 | 0.6063 | 0.00831 | -0.0009 | 72.9603
6 | 0.6505 | 0.00854 | 0.0011 | 76.171
6.5 | 0.6652 | 0.00954 | 0.0085 | 69.7275
7 | 0.6504 | 0.01085 | 0.0212 | 59.9447
7.5 | 0.6377 | 0.0126 | 0.0321 | 50.6111
8 | 0.6339 | 0.01446 | 0.0403 | 43.8382
8.5 | 0.6367 | 0.01647 | 0.0467 | 38.6582
9 | 0.6456 | 0.01842 | 0.0518 | 35.0489
9.5 | 0.6637 | 0.02011 | 0.0556 | 33.0035
10 | 0.685 | 0.0217 | 0.0588 | 31.5668
10.5 | 0.7072 | 0.02336 | 0.0616 | 30.274
11 | 0.7291 | 0.02507 | 0.0643 | 29.0826
11.5 | 0.7512 | 0.02686 | 0.0667 | 27.9672
12 | 0.7687 | 0.02901 | 0.0692 | 26.4978
12.5 | 0.7935 | 0.03093 | 0.0707 | 25.6547
13 | 0.8625 | 0.03447 | 0.0604 | 25.0218
13.5 | 0.9477 | 0.03809 | 0.0478 | 24.8805
14 | 0.9697 | 0.0408 | 0.0486 | 23.7672
14.5 | 0.9872 | 0.04391 | 0.0494 | 22.4824
15 | 1.0026 | 0.04723 | 0.0504 | 21.228
15.5 | 1.0227 | 0.05037 | 0.0507 | 20.3038
16 | 1.0392 | 0.05387 | 0.0509 | 19.2909
16.5 | 1.055 | 0.05762 | 0.0508 | 18.3096
17 | 1.0673 | 0.06163 | 0.0509 | 17.3179
17.5 | 1.0763 | 0.06596 | 0.0511 | 16.3175
18 | 1.0848 | 0.07092 | 0.0502 | 15.2961
18.5 | 1.0907 | 0.07623 | 0.0491 | 14.308
19 | 1.0933 | 0.08207 | 0.0477 | 13.3216
19.5 | 1.0953 | 0.08823 | 0.0457 | 12.4141
20 | 1.0948 | 0.09471 | 0.0436 | 11.5595

## 37. Re 750k Mach 0.25 (1)
BIGFOIL.COM POLAR EXPORT
GA 40A020
GA 40A020 |  |  |  | Cl Max: | 1.275 | at alpha= | 13 | deg
JavaFoil+Calcfoil stall+Eppler ext transition |  |  |  | L/D Max: | 88.679 | at alpha= | 5.5 | deg
Re: | 750000 |  |  | Cd Min: | 0.00703 | at alpha= | 1 | deg
Mach: | 0.25 |  |  | Cl=0 at alpha= | 0 | deg
|  |  |  | @ Cl=0.1, Cd= | 0.0070446
|  |  |  | @ Cl=0.4, Cd= | 0.0074647
|  |  |  | @ Cl=0.6, Cd= | 0.0080166
alpha (deg) | Cl | Cd | Cm | Cl/Cd
-18 | -0.895 | 0.16022 | 0.023 | -5.586
-17.5 | -0.938 | 0.15133 | 0.023 | -6.196
-17 | -0.977 | 0.14241 | 0.023 | -6.864
-16.5 | -1.012 | 0.13322 | 0.023 | -7.594
-16 | -1.048 | 0.11965 | 0.025 | -8.76
-15.5 | -1.072 | 0.11405 | 0.025 | -9.398
-15 | -1.093 | 0.10633 | 0.025 | -10.279
-14.5 | -1.226 | 0.05269 | 0.034 | -23.271
-14 | -1.264 | 0.04164 | 0.035 | -30.342
-13.5 | -1.274 | 0.03754 | 0.034 | -33.935
-13 | -1.275 | 0.03464 | 0.033 | -36.8
-12.5 | -1.269 | 0.03197 | 0.032 | -39.684
-12 | -1.255 | 0.02991 | 0.031 | -41.968
-11.5 | -1.235 | 0.02824 | 0.03 | -43.756
-11 | -1.212 | 0.02521 | 0.029 | -48.07
-10.5 | -1.182 | 0.02382 | 0.027 | -49.619
-10 | -1.147 | 0.02312 | 0.026 | -49.615
-9.5 | -1.108 | 0.02123 | 0.025 | -52.201
-9 | -1.065 | 0.0207 | 0.024 | -51.465
-8.5 | -1.019 | 0.01967 | 0.023 | -51.841
-8 | -0.97 | 0.0187 | 0.021 | -51.867
-7.5 | -0.917 | 0.01779 | 0.02 | -51.563
-7 | -0.864 | 0.01693 | 0.019 | -51.016
-6.5 | -0.808 | 0.01612 | 0.017 | -50.104
-6 | -0.751 | 0.01537 | 0.016 | -48.843
-5.5 | -0.707 | 0.00812 | 0.015 | -87.02
-5 | -0.645 | 0.00789 | 0.014 | -81.699
-4.5 | -0.582 | 0.00804 | 0.012 | -72.354
-4 | -0.518 | 0.00792 | 0.011 | -65.457
-3.5 | -0.454 | 0.00757 | 0.01 | -60.017
-3 | -0.391 | 0.00752 | 0.008 | -51.968
-2.5 | -0.326 | 0.00763 | 0.007 | -42.686
-2 | -0.261 | 0.00719 | 0.006 | -36.232
-1.5 | -0.196 | 0.00734 | 0.004 | -26.652
-1 | -0.13 | 0.00708 | 0.003 | -18.41
-0.5 | -0.065 | 0.0071 | 0.001 | -9.18
0 | 0 | 0.00711 | 0 | 0
0.5 | 0.066 | 0.00706 | -0.001 | 9.319
1 | 0.132 | 0.00703 | -0.003 | 18.694
1.5 | 0.197 | 0.00729 | -0.004 | 27.072
2 | 0.263 | 0.00714 | -0.006 | 36.811
2.5 | 0.329 | 0.00758 | -0.007 | 43.379
3 | 0.394 | 0.00746 | -0.008 | 52.841
3.5 | 0.458 | 0.00751 | -0.01 | 61.059
4 | 0.523 | 0.00785 | -0.011 | 66.611
4.5 | 0.587 | 0.00798 | -0.013 | 73.553
5 | 0.651 | 0.00816 | -0.014 | 79.727
5.5 | 0.713 | 0.00804 | -0.015 | 88.679
6 | 0.751 | 0.01534 | -0.016 | 48.954
6.5 | 0.808 | 0.01612 | -0.017 | 50.104
7 | 0.864 | 0.01693 | -0.019 | 51.016
7.5 | 0.917 | 0.01779 | -0.02 | 51.563
8 | 0.97 | 0.0187 | -0.021 | 51.867
8.5 | 1.019 | 0.01967 | -0.022 | 51.841
9 | 1.065 | 0.0207 | -0.024 | 51.465
9.5 | 1.108 | 0.02123 | -0.025 | 52.201
10 | 1.147 | 0.02312 | -0.026 | 49.615
10.5 | 1.182 | 0.02382 | -0.027 | 49.619
11 | 1.212 | 0.02521 | -0.028 | 48.07
11.5 | 1.235 | 0.02824 | -0.029 | 43.756
12 | 1.255 | 0.02991 | -0.031 | 41.968
12.5 | 1.269 | 0.03197 | -0.032 | 39.684
13 | 1.275 | 0.03464 | -0.033 | 36.8
13.5 | 1.274 | 0.03754 | -0.034 | 33.935
14 | 1.264 | 0.04164 | -0.034 | 30.342
14.5 | 1.234 | 0.05017 | -0.035 | 24.596
15 | 1.093 | 0.10633 | -0.025 | 10.279
15.5 | 1.072 | 0.11405 | -0.025 | 9.398
16 | 1.048 | 0.11965 | -0.025 | 8.76
16.5 | 1.012 | 0.13322 | -0.023 | 7.594
17 | 0.977 | 0.14294 | -0.023 | 6.833
17.5 | 0.937 | 0.14942 | -0.022 | 6.271
18 | 0.895 | 0.16124 | -0.022 | 5.55

## 38. Re 750k Mach 0.25 (2)
BIGFOIL.COM POLAR EXPORT
GA 40A020
GA 40A020 |  |  |  | Cl Max: | 1.0163 | at alpha= | 17 | deg
XFOIL ncrit=9 |  |  |  | L/D Max: | 74.2616 | at alpha= | 6 | deg
Re: | 750000 |  |  | Cd Min: | 0.1253 | at alpha= | 20 | deg
Mach: | 0.25 |  |  | Cl=0 at alpha= | 0 | deg
|  |  |  | @ Cl=0.1, Cd= | 0.0084031
|  |  |  | @ Cl=0.4, Cd= | 0.0085543
|  |  |  | @ Cl=0.6, Cd= | 0.0084954
alpha (deg) | Cl | Cd | Cm | Cl/Cd
-20 | -0.9507 | 0.12402 | -0.0369 | -7.6657
-19.5 | -0.9698 | 0.11346 | -0.0423 | -8.5475
-19 | -0.9829 | 0.10411 | -0.0467 | -9.441
-18.5 | -0.9944 | 0.09514 | -0.0506 | -10.452
-18 | -1.0058 | 0.0868 | -0.0534 | -11.5876
-17.5 | -1.0114 | 0.07943 | -0.0555 | -12.7332
-17 | -1.013 | 0.07281 | -0.057 | -13.9129
-16.5 | -1.01 | 0.06699 | -0.0577 | -15.0769
-16 | -1.0031 | 0.06221 | -0.0574 | -16.1244
-15.5 | -0.9906 | 0.05785 | -0.0574 | -17.1236
-15 | -0.976 | 0.05381 | -0.057 | -18.1379
-14.5 | -0.9569 | 0.05024 | -0.0567 | -19.0466
-13.5 | -0.9096 | 0.04284 | -0.0576 | -21.2325
-13 | -0.8119 | 0.03846 | -0.0733 | -21.1102
-12.5 | -0.7723 | 0.03494 | -0.0773 | -22.1036
-12 | -0.7515 | 0.03253 | -0.0754 | -23.1018
-11.5 | -0.7276 | 0.03044 | -0.0734 | -23.9028
-11 | -0.7119 | 0.02793 | -0.0707 | -25.4887
-10.5 | -0.6889 | 0.02599 | -0.0681 | -26.5063
-10 | -0.6693 | 0.02398 | -0.0651 | -27.9108
-9.5 | -0.6463 | 0.02223 | -0.0621 | -29.0733
-9 | -0.6264 | 0.02047 | -0.0585 | -30.6009
-8.5 | -0.6115 | 0.01852 | -0.0542 | -33.0184
-8 | -0.6086 | 0.01626 | -0.0482 | -37.4293
-7.5 | -0.6138 | 0.01393 | -0.0405 | -44.0632
-7 | -0.6261 | 0.01184 | -0.0306 | -52.8801
-6.5 | -0.648 | 0.0101 | -0.0172 | -64.1584
-6 | -0.6586 | 0.00888 | -0.0048 | -74.1667
-5 | -0.5711 | 0.00842 | 0.0005 | -67.8266
-4.5 | -0.5179 | 0.00836 | 0.0014 | -61.9498
-4 | -0.467 | 0.00854 | 0.0028 | -54.6838
-3.5 | -0.4107 | 0.00856 | 0.0031 | -47.979
-3 | -0.3536 | 0.00853 | 0.0031 | -41.4537
-2.5 | -0.2952 | 0.00854 | 0.0028 | -34.5667
-2 | -0.2368 | 0.00857 | 0.0024 | -27.6313
-1.5 | -0.1777 | 0.00846 | 0.0018 | -21.0047
-1 | -0.1183 | 0.0084 | 0.0012 | -14.0833
-0.5 | -0.0589 | 0.00841 | 0.0006 | -7.0036
0 | 0 | 0.00847 | 0 | 0
0.5 | 0.059 | 0.00841 | -0.0006 | 7.0155
1 | 0.1183 | 0.0084 | -0.0012 | 14.0833
1.5 | 0.1777 | 0.00846 | -0.0018 | 21.0047
2 | 0.2368 | 0.00857 | -0.0024 | 27.6313
2.5 | 0.2952 | 0.00855 | -0.0028 | 34.5263
3 | 0.3536 | 0.00853 | -0.0031 | 41.4537
3.5 | 0.4108 | 0.00856 | -0.0031 | 47.9907
4 | 0.4672 | 0.00855 | -0.0029 | 54.6433
4.5 | 0.518 | 0.00837 | -0.0014 | 61.8877
5 | 0.5711 | 0.00842 | -0.0005 | 67.8266
5.5 | 0.6209 | 0.00855 | 0.001 | 72.6199
6 | 0.6587 | 0.00887 | 0.0047 | 74.2616
6.5 | 0.6496 | 0.01008 | 0.0169 | 64.4444
7 | 0.6287 | 0.01178 | 0.0301 | 53.3701
7.5 | 0.6136 | 0.01394 | 0.0405 | 44.0172
8 | 0.609 | 0.01625 | 0.0481 | 37.4769
8.5 | 0.613 | 0.01846 | 0.0541 | 33.2069
9 | 0.6266 | 0.02047 | 0.0585 | 30.6106
9.5 | 0.6468 | 0.02222 | 0.0621 | 29.1089
10 | 0.6693 | 0.02399 | 0.0651 | 27.8991
10.5 | 0.6894 | 0.02598 | 0.0681 | 26.5358
11 | 0.7125 | 0.02791 | 0.0706 | 25.5285
11.5 | 0.7288 | 0.03039 | 0.0733 | 23.9816
12 | 0.7523 | 0.03251 | 0.0753 | 23.1406
12.5 | 0.774 | 0.03487 | 0.0771 | 22.1967
13 | 0.8164 | 0.0383 | 0.0728 | 21.3159
13.5 | 0.9117 | 0.04285 | 0.0572 | 21.2765
14 | 0.9442 | 0.04663 | 0.0552 | 20.2488
14.5 | 0.9603 | 0.05018 | 0.0562 | 19.1371
15 | 0.978 | 0.05379 | 0.0568 | 18.1818
15.5 | 0.9933 | 0.0578 | 0.057 | 17.1851
16 | 1.0057 | 0.06216 | 0.0571 | 16.1792
16.5 | 1.0118 | 0.06714 | 0.0572 | 15.07
17 | 1.0163 | 0.07277 | 0.0565 | 13.9659
17.5 | 1.0142 | 0.07936 | 0.0552 | 12.7797
18 | 1.0081 | 0.08684 | 0.053 | 11.6087
18.5 | 0.9991 | 0.09501 | 0.0501 | 10.5157
19 | 0.9838 | 0.10436 | 0.0462 | 9.427
19.5 | 0.9687 | 0.11411 | 0.0415 | 8.4892
20 | 0.9466 | 0.1253 | 0.0357 | 7.5547

## 39. Re 750k Mach 0.50 (1)
BIGFOIL.COM POLAR EXPORT
GA 40A020
GA 40A020 |  |  |  | Cl Max: | 1.153 | at alpha= | 20 | deg
JavaFoil+Calcfoil stall+Eppler ext transition |  |  |  | L/D Max: | 75.116 | at alpha= | 5 | deg
Re: | 750000 |  |  | Cd Min: | 0.00749 | at alpha= | 0 | deg
Mach: | 0.5 |  |  | Cl=0 at alpha= | 0 | deg
|  |  |  | @ Cl=0.1, Cd= | 0.0075036
|  |  |  | @ Cl=0.4, Cd= | 0.0078328
|  |  |  | @ Cl=0.6, Cd= | 0.0085729
alpha (deg) | Cl | Cd | Cm | Cl/Cd
-20 | -1.153 | 0.21999 | 0.034 | -5.243
-19.5 | -1.124 | 0.21522 | 0.032 | -5.223
-19 | -1.096 | 0.20984 | 0.032 | -5.223
-18.5 | -1.068 | 0.20213 | 0.031 | -5.284
-18 | -1.04 | 0.19453 | 0.03 | -5.347
-17.5 | -1.012 | 0.18819 | 0.029 | -5.38
-17 | -0.985 | 0.18614 | 0.029 | -5.294
-16.5 | -0.954 | 0.17704 | 0.026 | -5.388
-16 | -0.925 | 0.17289 | 0.025 | -5.349
-15.5 | -0.896 | 0.1568 | 0.024 | -5.716
-15 | -0.868 | 0.1512 | 0.023 | -5.738
-14.5 | -0.84 | 0.14743 | 0.022 | -5.695
-14 | -0.811 | 0.14662 | 0.021 | -5.532
-13.5 | -0.781 | 0.13356 | 0.019 | -5.844
-13 | -0.752 | 0.12799 | 0.018 | -5.874
-12.5 | -0.723 | 0.12596 | 0.017 | -5.742
-12 | -0.695 | 0.11047 | 0.016 | -6.292
-11.5 | -0.667 | 0.10719 | 0.016 | -6.219
-11 | -0.637 | 0.10398 | 0.014 | -6.13
-10.5 | -0.609 | 0.09435 | 0.013 | -6.454
-10 | -0.582 | 0.07608 | 0.015 | -7.648
-9.5 | -1.008 | 0.03128 | 0.027 | -32.221
-9 | -1.058 | 0.02685 | 0.026 | -39.384
-8.5 | -1.054 | 0.02493 | 0.025 | -42.292
-8 | -1.026 | 0.02385 | 0.023 | -43.011
-7.5 | -0.984 | 0.02149 | 0.022 | -45.777
-7 | -0.934 | 0.02086 | 0.021 | -44.797
-6.5 | -0.88 | 0.01967 | 0.019 | -44.715
-6 | -0.821 | 0.01857 | 0.018 | -44.206
-5.5 | -0.759 | 0.0176 | 0.016 | -43.162
-5 | -0.707 | 0.00942 | 0.015 | -75.049
-4.5 | -0.64 | 0.00909 | 0.014 | -70.482
-4 | -0.578 | 0.00871 | 0.012 | -66.299
-3.5 | -0.507 | 0.00849 | 0.011 | -59.71
-3 | -0.437 | 0.00799 | 0.009 | -54.656
-2.5 | -0.364 | 0.00771 | 0.008 | -47.23
-2 | -0.291 | 0.00785 | 0.006 | -37.088
-1.5 | -0.218 | 0.00758 | 0.005 | -28.816
-1 | -0.146 | 0.00756 | 0.003 | -19.273
-0.5 | -0.073 | 0.00755 | 0.002 | -9.648
0 | 0 | 0.00749 | 0 | 0
0.5 | 0.074 | 0.0075 | -0.002 | 9.803
1 | 0.147 | 0.00751 | -0.003 | 19.589
1.5 | 0.221 | 0.00753 | -0.005 | 29.297
2 | 0.294 | 0.0078 | -0.006 | 37.714
2.5 | 0.367 | 0.00765 | -0.008 | 48.053
3 | 0.441 | 0.00806 | -0.009 | 54.67
3.5 | 0.512 | 0.00822 | -0.011 | 62.236
4 | 0.584 | 0.00843 | -0.012 | 69.189
4.5 | 0.64 | 0.00893 | -0.014 | 71.68
5 | 0.707 | 0.00941 | -0.015 | 75.116
5.5 | 0.759 | 0.01756 | -0.016 | 43.242
6 | 0.821 | 0.01854 | -0.018 | 44.283
6.5 | 0.88 | 0.01966 | -0.019 | 44.736
7 | 0.934 | 0.02088 | -0.021 | 44.754
7.5 | 0.984 | 0.02227 | -0.022 | 44.185
8 | 1.026 | 0.02387 | -0.023 | 42.976
8.5 | 1.055 | 0.0252 | -0.025 | 41.853
9 | 1.058 | 0.02685 | -0.026 | 39.384
9.5 | 1.008 | 0.03128 | -0.027 | 32.221
10 | 0.582 | 0.07479 | -0.014 | 7.781
10.5 | 0.609 | 0.09323 | -0.013 | 6.531
11 | 0.637 | 0.0999 | -0.014 | 6.381
11.5 | 0.667 | 0.10756 | -0.015 | 6.198
12 | 0.695 | 0.11082 | -0.016 | 6.272
12.5 | 0.723 | 0.12765 | -0.016 | 5.666
13 | 0.752 | 0.12986 | -0.017 | 5.788
13.5 | 0.781 | 0.13484 | -0.019 | 5.789
14 | 0.811 | 0.14558 | -0.021 | 5.572
14.5 | 0.84 | 0.14796 | -0.022 | 5.675
15 | 0.868 | 0.15173 | -0.023 | 5.718
15.5 | 0.896 | 0.1573 | -0.024 | 5.698
16 | 0.925 | 0.17074 | -0.025 | 5.416
16.5 | 0.954 | 0.17804 | -0.026 | 5.357
17 | 0.985 | 0.18474 | -0.028 | 5.334
17.5 | 1.012 | 0.18864 | -0.029 | 5.367
18 | 1.04 | 0.19666 | -0.03 | 5.289
18.5 | 1.068 | 0.20247 | -0.03 | 5.275
19 | 1.096 | 0.21023 | -0.031 | 5.214
19.5 | 1.124 | 0.21543 | -0.032 | 5.218
20 | 1.153 | 0.22046 | -0.034 | 5.232

## 40. Re 750k Mach 0.50 (2)
BIGFOIL.COM POLAR EXPORT
GA 40A020
GA 40A020 |  |  |  | Cl Max: | 0.7123 | at alpha= | 13.5 | deg
XFOIL ncrit=9 |  |  |  | L/D Max: | 67.6071 | at alpha= | 5.5 | deg
Re: | 750000 |  |  | Cd Min: | 0.20121 | at alpha= | 18.5 | deg
Mach: | 0.5 |  |  | Cl=0 at alpha= | 0 | deg
|  |  |  | @ Cl=0.1, Cd= | 0.0093402
|  |  |  | @ Cl=0.4, Cd= | 0.0095637
|  |  |  | @ Cl=0.6, Cd= | 0.20121
alpha (deg) | Cl | Cd | Cm | Cl/Cd
-18.5 | -0.5842 | 0.20053 | -0.0089 | -2.9133
-18 | -0.5753 | 0.18957 | -0.0149 | -3.0348
-17.5 | -0.5744 | 0.1769 | -0.0215 | -3.247
-17 | -0.5719 | 0.16585 | -0.0275 | -3.4483
-16.5 | -0.574 | 0.1543 | -0.0338 | -3.72
-16 | -0.6291 | 0.13311 | -0.045 | -4.7262
-15 | -0.7055 | 0.09848 | -0.0694 | -7.1639
-14.5 | -0.7022 | 0.08281 | -0.0872 | -8.4797
-14 | -0.7034 | 0.07104 | -0.0978 | -9.9015
-13.5 | -0.7116 | 0.06325 | -0.0997 | -11.2506
-13 | -0.7107 | 0.05706 | -0.0996 | -12.4553
-12.5 | -0.7002 | 0.05226 | -0.0985 | -13.3984
-12 | -0.683 | 0.04828 | -0.0968 | -14.1466
-11.5 | -0.6611 | 0.04479 | -0.0949 | -14.76
-10.5 | -0.6245 | 0.03792 | -0.0903 | -16.4689
-10 | -0.6026 | 0.03496 | -0.0876 | -17.2368
-9.5 | -0.5835 | 0.03194 | -0.0847 | -18.2686
-9 | -0.562 | 0.02931 | -0.0814 | -19.1743
-8.5 | -0.5389 | 0.02686 | -0.0781 | -20.0633
-8 | -0.5229 | 0.02431 | -0.0738 | -21.5097
-7.5 | -0.5261 | 0.02118 | -0.0676 | -24.8395
-7 | -0.5429 | 0.01775 | -0.0593 | -30.5859
-6.5 | -0.5726 | 0.01426 | -0.0485 | -40.1543
-6 | -0.6143 | 0.01114 | -0.034 | -55.1436
-5.5 | -0.6464 | 0.00958 | -0.0172 | -67.4739
-5 | -0.6204 | 0.00935 | -0.0091 | -66.3529
-4.5 | -0.5702 | 0.00925 | -0.0053 | -61.6432
-4 | -0.5193 | 0.00938 | -0.0016 | -55.3625
-3.5 | -0.4605 | 0.0096 | 0.0004 | -47.9688
-3 | -0.3939 | 0.00956 | 0.0006 | -41.2029
-2.5 | -0.3306 | 0.00955 | 0.0012 | -34.6178
-2 | -0.2645 | 0.00941 | 0.0011 | -28.1084
-1.5 | -0.1973 | 0.0094 | 0.0007 | -20.9894
-1 | -0.1319 | 0.00935 | 0.0006 | -14.107
-0.5 | -0.0668 | 0.00933 | 0.0005 | -7.1597
0 | 0 | 0.00926 | 0 | 0
0.5 | 0.0668 | 0.00933 | -0.0005 | 7.1597
1 | 0.132 | 0.00935 | -0.0006 | 14.1176
1.5 | 0.1973 | 0.0094 | -0.0007 | 20.9894
2 | 0.2645 | 0.00941 | -0.0011 | 28.1084
2.5 | 0.3306 | 0.00955 | -0.0012 | 34.6178
3 | 0.3939 | 0.00956 | -0.0006 | 41.2029
3.5 | 0.4605 | 0.0096 | -0.0004 | 47.9688
4 | 0.5193 | 0.00939 | 0.0016 | 55.3035
4.5 | 0.5704 | 0.00925 | 0.0053 | 61.6649
5 | 0.6204 | 0.00935 | 0.009 | 66.3529
5.5 | 0.647 | 0.00957 | 0.0171 | 67.6071
6 | 0.6151 | 0.01112 | 0.0339 | 55.3147
6.5 | 0.5722 | 0.01427 | 0.0485 | 40.0981
7 | 0.5444 | 0.01769 | 0.0591 | 30.7744
7.5 | 0.5264 | 0.02118 | 0.0675 | 24.8536
8 | 0.5235 | 0.02429 | 0.0737 | 21.5521
8.5 | 0.5403 | 0.02681 | 0.0779 | 20.1529
9 | 0.5626 | 0.0293 | 0.0814 | 19.2014
9.5 | 0.584 | 0.03194 | 0.0846 | 18.2843
10 | 0.6026 | 0.03498 | 0.0876 | 17.227
10.5 | 0.625 | 0.03792 | 0.0902 | 16.4821
11.5 | 0.6629 | 0.04473 | 0.0948 | 14.82
12 | 0.6843 | 0.04824 | 0.0967 | 14.1853
12.5 | 0.7009 | 0.0523 | 0.0983 | 13.4015
13 | 0.7114 | 0.05717 | 0.0994 | 12.4436
13.5 | 0.7123 | 0.0633 | 0.0995 | 11.2528
14 | 0.7044 | 0.07114 | 0.0975 | 9.9016
14.5 | 0.7052 | 0.08293 | 0.0865 | 8.5036
15 | 0.7071 | 0.09872 | 0.0687 | 7.1627
16 | 0.6271 | 0.13399 | 0.0441 | 4.6802
16.5 | 0.5805 | 0.15347 | 0.0338 | 3.7825
17 | 0.5783 | 0.16493 | 0.0276 | 3.5063
17.5 | 0.5826 | 0.17528 | 0.0219 | 3.3238
18 | 0.5763 | 0.19029 | 0.0142 | 3.0285
18.5 | 0.5856 | 0.20121 | 0.0083 | 2.9104

## 41. Re 1M Mach 0.00 (1)
BIGFOIL.COM POLAR EXPORT
GA 40A020
GA 40A020 |  |  |  | Cl Max: | 1.382 | at alpha= | 15.5 | deg
JavaFoil+Calcfoil stall+Eppler ext transition |  |  |  | L/D Max: | 95.439 | at alpha= | 5.5 | deg
Re: | 1000000 |  |  | Cd Min: | 0.00642 | at alpha= | 1 | deg
Mach: | 0 |  |  | Cl=0 at alpha= | 0 | deg
|  |  |  | @ Cl=0.1, Cd= | 0.0064371
|  |  |  | @ Cl=0.4, Cd= | 0.0068848
|  |  |  | @ Cl=0.6, Cd= | 0.00713
alpha (deg) | Cl | Cd | Cm | Cl/Cd
-20 | -1.153 | 0.15992 | 0.031 | -7.209
-19.5 | -1.172 | 0.14921 | 0.031 | -7.851
-19 | -1.195 | 0.13572 | 0.032 | -8.805
-18.5 | -1.224 | 0.11766 | 0.034 | -10.404
-18 | -1.312 | 0.07286 | 0.039 | -18.008
-17.5 | -1.346 | 0.05854 | 0.04 | -22.993
-17 | -1.363 | 0.05222 | 0.039 | -26.096
-16.5 | -1.375 | 0.0466 | 0.039 | -29.505
-16 | -1.381 | 0.04287 | 0.038 | -32.214
-15.5 | -1.382 | 0.03961 | 0.037 | -34.904
-15 | -1.379 | 0.03689 | 0.036 | -37.386
-14.5 | -1.371 | 0.03466 | 0.035 | -39.556
-14 | -1.36 | 0.03253 | 0.034 | -41.812
-13.5 | -1.345 | 0.03059 | 0.033 | -43.954
-13 | -1.325 | 0.02876 | 0.032 | -46.082
-12.5 | -1.302 | 0.02701 | 0.031 | -48.215
-12 | -1.276 | 0.02565 | 0.03 | -49.733
-11.5 | -1.246 | 0.0236 | 0.029 | -52.809
-11 | -1.213 | 0.02185 | 0.028 | -55.518
-10.5 | -1.176 | 0.02113 | 0.027 | -55.652
-10 | -1.136 | 0.02011 | 0.025 | -56.491
-9.5 | -1.093 | 0.01916 | 0.024 | -57.058
-9 | -1.048 | 0.01829 | 0.023 | -57.284
-8.5 | -1 | 0.01739 | 0.022 | -57.537
-8 | -0.95 | 0.01652 | 0.021 | -57.542
-7.5 | -0.898 | 0.01573 | 0.02 | -57.109
-7 | -0.844 | 0.01502 | 0.018 | -56.203
-6.5 | -0.789 | 0.01444 | 0.017 | -54.647
-6 | -0.733 | 0.01379 | 0.016 | -53.133
-5.5 | -0.685 | 0.00732 | 0.015 | -93.698
-5 | -0.625 | 0.00736 | 0.013 | -84.952
-4.5 | -0.564 | 0.00703 | 0.012 | -80.203
-4 | -0.502 | 0.00689 | 0.011 | -72.844
-3.5 | -0.44 | 0.00681 | 0.009 | -64.661
-3 | -0.379 | 0.00699 | 0.008 | -54.176
-2.5 | -0.316 | 0.00676 | 0.007 | -46.702
-2 | -0.252 | 0.00672 | 0.005 | -37.542
-1.5 | -0.189 | 0.00671 | 0.004 | -28.228
-1 | -0.126 | 0.00646 | 0.003 | -19.549
-0.5 | -0.063 | 0.0065 | 0.001 | -9.709
0 | 0 | 0.00647 | 0 | 0
0.5 | 0.064 | 0.00646 | -0.001 | 9.853
1 | 0.127 | 0.00642 | -0.003 | 19.842
1.5 | 0.191 | 0.00666 | -0.004 | 28.662
2 | 0.255 | 0.00668 | -0.005 | 38.131
2.5 | 0.318 | 0.00671 | -0.007 | 47.452
3 | 0.382 | 0.00694 | -0.008 | 55.057
3.5 | 0.444 | 0.00675 | -0.009 | 65.729
4 | 0.507 | 0.00684 | -0.011 | 74.079
4.5 | 0.569 | 0.00697 | -0.012 | 81.596
5 | 0.631 | 0.00729 | -0.013 | 86.489
5.5 | 0.692 | 0.00725 | -0.015 | 95.439
6 | 0.733 | 0.01379 | -0.016 | 53.133
6.5 | 0.789 | 0.01444 | -0.017 | 54.647
7 | 0.844 | 0.01502 | -0.018 | 56.203
7.5 | 0.898 | 0.01573 | -0.019 | 57.109
8 | 0.95 | 0.01652 | -0.021 | 57.542
8.5 | 1 | 0.01739 | -0.022 | 57.537
9 | 1.048 | 0.01829 | -0.023 | 57.284
9.5 | 1.093 | 0.01916 | -0.024 | 57.058
10 | 1.136 | 0.02011 | -0.025 | 56.491
10.5 | 1.176 | 0.02113 | -0.026 | 55.652
11 | 1.213 | 0.02185 | -0.028 | 55.518
11.5 | 1.246 | 0.0236 | -0.029 | 52.809
12 | 1.276 | 0.02565 | -0.03 | 49.733
12.5 | 1.302 | 0.02701 | -0.031 | 48.215
13 | 1.325 | 0.02876 | -0.032 | 46.082
13.5 | 1.345 | 0.03059 | -0.033 | 43.954
14 | 1.36 | 0.03253 | -0.034 | 41.812
14.5 | 1.371 | 0.03466 | -0.035 | 39.556
15 | 1.379 | 0.03689 | -0.036 | 37.386
15.5 | 1.382 | 0.03961 | -0.037 | 34.904
16 | 1.381 | 0.04287 | -0.038 | 32.214
16.5 | 1.375 | 0.0466 | -0.038 | 29.505
17 | 1.363 | 0.05222 | -0.039 | 26.096
17.5 | 1.346 | 0.05854 | -0.04 | 22.993
18 | 1.312 | 0.07286 | -0.039 | 18.008
18.5 | 1.224 | 0.11766 | -0.034 | 10.404
19 | 1.195 | 0.13572 | -0.032 | 8.805
19.5 | 1.172 | 0.14921 | -0.031 | 7.851
20 | 1.153 | 0.15992 | -0.03 | 7.209

## 42. Re 1M Mach 0.00 (2)
BIGFOIL.COM POLAR EXPORT
GA 40A020
GA 40A020 |  |  |  | Cl Max: | 1.1485 | at alpha= | 19.5 | deg
XFOIL ncrit=9 |  |  |  | L/D Max: | 80.0662 | at alpha= | 5.5 | deg
Re: | 1000000 |  |  | Cd Min: | 0.08829 | at alpha= | -20 | deg
Mach: | 0 |  |  | Cl=0 at alpha= | 0 | deg
|  |  |  | @ Cl=0.1, Cd= | 0.007252
|  |  |  | @ Cl=0.4, Cd= | 0.0072878
|  |  |  | @ Cl=0.6, Cd= | 0.0075344
alpha (deg) | Cl | Cd | Cm | Cl/Cd
-20 | -1.1466 | 0.08829 | -0.041 | -12.9867
-19.5 | -1.1461 | 0.08201 | -0.0429 | -13.9751
-19 | -1.1401 | 0.0765 | -0.0445 | -14.9033
-18.5 | -1.138 | 0.07089 | -0.0455 | -16.053
-18 | -1.1358 | 0.06551 | -0.0461 | -17.3378
-17.5 | -1.1262 | 0.06098 | -0.0467 | -18.4684
-17 | -1.1128 | 0.0569 | -0.047 | -19.5571
-16.5 | -1.0979 | 0.05312 | -0.0471 | -20.6683
-16 | -1.081 | 0.04964 | -0.0471 | -21.7768
-15.5 | -1.0651 | 0.04618 | -0.0467 | -23.0641
-15 | -1.0554 | 0.04235 | -0.0458 | -24.9209
-14.5 | -1.0334 | 0.03963 | -0.0452 | -26.0762
-14 | -1.019 | 0.0369 | -0.0426 | -27.6152
-13.5 | -0.9218 | 0.0332 | -0.0585 | -27.7651
-13 | -0.8465 | 0.03004 | -0.0695 | -28.1791
-12.5 | -0.8221 | 0.02821 | -0.0679 | -29.1421
-12 | -0.7997 | 0.02639 | -0.0658 | -30.3031
-11.5 | -0.78 | 0.02445 | -0.0633 | -31.9018
-11 | -0.7546 | 0.02293 | -0.0611 | -32.9089
-10.5 | -0.7325 | 0.02132 | -0.0583 | -34.3574
-10 | -0.7071 | 0.01988 | -0.0557 | -35.5684
-9 | -0.661 | 0.01705 | -0.0493 | -38.7683
-8.5 | -0.6446 | 0.01552 | -0.0449 | -41.5335
-8 | -0.6354 | 0.0138 | -0.0391 | -46.0435
-7.5 | -0.6323 | 0.01221 | -0.0318 | -51.7854
-7 | -0.6336 | 0.01077 | -0.0228 | -58.8301
-6.5 | -0.6399 | 0.0096 | -0.0118 | -66.6562
-6 | -0.6384 | 0.0082 | -0.0023 | -77.8537
-5.5 | -0.6044 | 0.00755 | 0.0015 | -80.053
-5 | -0.5554 | 0.00738 | 0.0025 | -75.2575
-4.5 | -0.5027 | 0.00732 | 0.0028 | -68.6749
-4 | -0.4504 | 0.00725 | 0.0032 | -62.1241
-3.5 | -0.397 | 0.00729 | 0.0035 | -54.4582
-3 | -0.3421 | 0.00732 | 0.0034 | -46.735
-2.5 | -0.2858 | 0.0073 | 0.003 | -39.1507
-2 | -0.229 | 0.00723 | 0.0025 | -31.6736
-1.5 | -0.172 | 0.00724 | 0.0019 | -23.7569
-1 | -0.1148 | 0.00727 | 0.0013 | -15.7909
-0.5 | -0.0572 | 0.0072 | 0.0006 | -7.9444
0 | 0 | 0.00716 | 0 | 0
0.5 | 0.0572 | 0.0072 | -0.0006 | 7.9444
1 | 0.1148 | 0.00727 | -0.0013 | 15.7909
1.5 | 0.172 | 0.00724 | -0.0019 | 23.7569
2 | 0.229 | 0.00723 | -0.0025 | 31.6736
2.5 | 0.2859 | 0.0073 | -0.003 | 39.1644
3 | 0.342 | 0.00732 | -0.0034 | 46.7213
3.5 | 0.397 | 0.00729 | -0.0035 | 54.4582
4 | 0.4505 | 0.00725 | -0.0033 | 62.1379
4.5 | 0.5027 | 0.00732 | -0.0028 | 68.6749
5 | 0.5555 | 0.00738 | -0.0025 | 75.271
5.5 | 0.6045 | 0.00755 | -0.0015 | 80.0662
6 | 0.6383 | 0.00821 | 0.0023 | 77.7467
6.5 | 0.6421 | 0.00956 | 0.0114 | 67.1653
7 | 0.6346 | 0.01075 | 0.0227 | 59.0326
7.5 | 0.6328 | 0.0122 | 0.0317 | 51.8689
8 | 0.6357 | 0.0138 | 0.0391 | 46.0652
8.5 | 0.6464 | 0.01546 | 0.0446 | 41.8111
9 | 0.6611 | 0.01705 | 0.0493 | 38.7742
10 | 0.7073 | 0.01988 | 0.0557 | 35.5785
10.5 | 0.7329 | 0.0213 | 0.0582 | 34.4085
11 | 0.7552 | 0.02292 | 0.061 | 32.9494
11.5 | 0.7812 | 0.02441 | 0.0632 | 32.0033
12 | 0.8003 | 0.02637 | 0.0657 | 30.3489
12.5 | 0.8243 | 0.02811 | 0.0677 | 29.3241
13 | 0.8492 | 0.02991 | 0.0692 | 28.3918
13.5 | 0.9225 | 0.0333 | 0.0582 | 27.7027
14.5 | 1.0382 | 0.03934 | 0.0448 | 26.3904
15 | 1.0575 | 0.0423 | 0.0455 | 25
15.5 | 1.0676 | 0.04609 | 0.0463 | 23.1634
16 | 1.084 | 0.04952 | 0.0467 | 21.8901
16.5 | 1.1031 | 0.05283 | 0.0467 | 20.8802
17 | 1.1167 | 0.05671 | 0.0466 | 19.6914
17.5 | 1.1284 | 0.06094 | 0.0463 | 18.5166
18 | 1.1383 | 0.06545 | 0.0458 | 17.3919
18.5 | 1.1383 | 0.07103 | 0.0452 | 16.0256
19 | 1.143 | 0.07644 | 0.0441 | 14.9529
19.5 | 1.1485 | 0.08197 | 0.0425 | 14.0112
20 | 1.1485 | 0.08829 | 0.0407 | 13.0083

## 43. Re 1M Mach 0.10 (1)
BIGFOIL.COM POLAR EXPORT
GA 40A020
GA 40A020 |  |  |  | Cl Max: | 1.366 | at alpha= | 15.5 | deg
JavaFoil+Calcfoil stall+Eppler ext transition |  |  |  | L/D Max: | 92.918 | at alpha= | 5.5 | deg
Re: | 1000000 |  |  | Cd Min: | 0.00645 | at alpha= | 0 | deg
Mach: | 0.1 |  |  | Cl=0 at alpha= | 0 | deg
|  |  |  | @ Cl=0.1, Cd= | 0.0064956
|  |  |  | @ Cl=0.4, Cd= | 0.0069303
|  |  |  | @ Cl=0.6, Cd= | 0.0071826
alpha (deg) | Cl | Cd | Cm | Cl/Cd
-20 | -1.104 | 0.16603 | 0.029 | -6.647
-19.5 | -1.125 | 0.15661 | 0.029 | -7.181
-19 | -1.146 | 0.14561 | 0.03 | -7.873
-18.5 | -1.17 | 0.13296 | 0.031 | -8.8
-18 | -1.202 | 0.114 | 0.033 | -10.546
-17.5 | -1.295 | 0.06871 | 0.039 | -18.843
-17 | -1.328 | 0.05652 | 0.039 | -23.491
-16.5 | -1.347 | 0.04951 | 0.039 | -27.21
-16 | -1.359 | 0.04455 | 0.038 | -30.499
-15.5 | -1.366 | 0.04025 | 0.037 | -33.937
-15 | -1.365 | 0.03778 | 0.036 | -36.121
-14.5 | -1.36 | 0.03524 | 0.035 | -38.582
-14 | -1.351 | 0.03317 | 0.034 | -40.736
-13.5 | -1.338 | 0.03112 | 0.033 | -42.997
-13 | -1.321 | 0.02927 | 0.032 | -45.13
-12.5 | -1.3 | 0.02741 | 0.031 | -47.416
-12 | -1.274 | 0.02601 | 0.03 | -48.997
-11.5 | -1.247 | 0.02395 | 0.029 | -52.047
-11 | -1.214 | 0.02214 | 0.028 | -54.843
-10.5 | -1.178 | 0.02136 | 0.027 | -55.147
-10 | -1.138 | 0.01991 | 0.026 | -57.177
-9.5 | -1.096 | 0.01938 | 0.024 | -56.551
-9 | -1.051 | 0.01847 | 0.023 | -56.91
-8.5 | -1.004 | 0.01757 | 0.022 | -57.15
-8 | -0.954 | 0.01665 | 0.021 | -57.275
-7.5 | -0.902 | 0.01584 | 0.02 | -56.904
-7 | -0.848 | 0.01521 | 0.018 | -55.741
-6.5 | -0.792 | 0.01453 | 0.017 | -54.543
-6 | -0.736 | 0.01389 | 0.016 | -52.952
-5.5 | -0.689 | 0.00755 | 0.015 | -91.204
-5 | -0.628 | 0.00744 | 0.014 | -84.373
-4.5 | -0.567 | 0.00708 | 0.012 | -80.078
-4 | -0.505 | 0.00698 | 0.011 | -72.277
-3.5 | -0.442 | 0.00702 | 0.009 | -63.008
-3 | -0.38 | 0.00697 | 0.008 | -54.581
-2.5 | -0.317 | 0.00678 | 0.007 | -46.774
-2 | -0.254 | 0.0067 | 0.005 | -37.876
-1.5 | -0.19 | 0.00668 | 0.004 | -28.505
-1 | -0.127 | 0.00654 | 0.003 | -19.403
-0.5 | -0.063 | 0.00654 | 0.001 | -9.71
0 | 0 | 0.00645 | 0 | 0
0.5 | 0.064 | 0.00649 | -0.001 | 9.853
1 | 0.128 | 0.0065 | -0.003 | 19.694
1.5 | 0.192 | 0.00663 | -0.004 | 28.943
2 | 0.256 | 0.00665 | -0.005 | 38.471
2.5 | 0.32 | 0.00673 | -0.007 | 47.525
3 | 0.384 | 0.00692 | -0.008 | 55.47
3.5 | 0.446 | 0.00696 | -0.009 | 64.061
4 | 0.509 | 0.00693 | -0.011 | 73.511
4.5 | 0.572 | 0.00702 | -0.012 | 81.484
5 | 0.634 | 0.00738 | -0.014 | 85.912
5.5 | 0.695 | 0.00748 | -0.015 | 92.918
6 | 0.736 | 0.01389 | -0.016 | 52.952
6.5 | 0.792 | 0.01453 | -0.017 | 54.543
7 | 0.848 | 0.01521 | -0.018 | 55.741
7.5 | 0.902 | 0.01584 | -0.019 | 56.904
8 | 0.954 | 0.01665 | -0.021 | 57.275
8.5 | 1.004 | 0.01757 | -0.022 | 57.15
9 | 1.051 | 0.01847 | -0.023 | 56.91
9.5 | 1.096 | 0.01938 | -0.024 | 56.551
10 | 1.138 | 0.01991 | -0.025 | 57.177
10.5 | 1.178 | 0.02136 | -0.027 | 55.147
11 | 1.214 | 0.02214 | -0.028 | 54.843
11.5 | 1.247 | 0.02395 | -0.029 | 52.047
12 | 1.274 | 0.02601 | -0.03 | 48.997
12.5 | 1.3 | 0.02741 | -0.031 | 47.416
13 | 1.321 | 0.02927 | -0.032 | 45.13
13.5 | 1.338 | 0.03112 | -0.033 | 42.997
14 | 1.351 | 0.03317 | -0.034 | 40.736
14.5 | 1.36 | 0.03524 | -0.035 | 38.582
15 | 1.365 | 0.03778 | -0.036 | 36.121
15.5 | 1.366 | 0.04025 | -0.037 | 33.937
16 | 1.359 | 0.04455 | -0.038 | 30.499
16.5 | 1.347 | 0.04951 | -0.038 | 27.21
17 | 1.328 | 0.05652 | -0.039 | 23.491
17.5 | 1.295 | 0.06871 | -0.039 | 18.843
18 | 1.202 | 0.114 | -0.033 | 10.546
18.5 | 1.17 | 0.13296 | -0.031 | 8.8
19 | 1.146 | 0.14561 | -0.03 | 7.873
19.5 | 1.125 | 0.15661 | -0.029 | 7.181
20 | 1.104 | 0.16603 | -0.029 | 6.647

## 44. Re 1M Mach 0.10 (2)
BIGFOIL.COM POLAR EXPORT
GA 40A020
GA 40A020 |  |  |  | Cl Max: | 1.1339 | at alpha= | 19.5 | deg
XFOIL ncrit=9 |  |  |  | L/D Max: | 79.9736 | at alpha= | 5.5 | deg
Re: | 1000000 |  |  | Cd Min: | 0.09205 | at alpha= | 20 | deg
Mach: | 0.1 |  |  | Cl=0 at alpha= | 0 | deg
|  |  |  | @ Cl=0.1, Cd= | 0.0072667
|  |  |  | @ Cl=0.4, Cd= | 0.0073294
|  |  |  | @ Cl=0.6, Cd= | 0.007564
alpha (deg) | Cl | Cd | Cm | Cl/Cd
-20 | -1.1304 | 0.09202 | -0.0412 | -12.2843
-19.5 | -1.1315 | 0.08538 | -0.0433 | -13.2525
-19 | -1.1282 | 0.07938 | -0.0452 | -14.2126
-18.5 | -1.1212 | 0.07394 | -0.0467 | -15.1636
-18 | -1.1247 | 0.06796 | -0.0472 | -16.5494
-17.5 | -1.1177 | 0.06305 | -0.0478 | -17.7272
-17 | -1.1056 | 0.05875 | -0.0482 | -18.8187
-16.5 | -1.0914 | 0.05479 | -0.0484 | -19.9197
-16 | -1.0754 | 0.05114 | -0.0483 | -21.0285
-15.5 | -1.0558 | 0.04789 | -0.0481 | -22.0464
-15 | -1.0491 | 0.04373 | -0.0471 | -23.9904
-14.5 | -1.0289 | 0.04077 | -0.0465 | -25.2367
-14 | -1.0121 | 0.03789 | -0.0446 | -26.7115
-13.5 | -0.9115 | 0.03424 | -0.0607 | -26.6209
-13 | -0.8433 | 0.03077 | -0.0708 | -27.4066
-12.5 | -0.8197 | 0.02884 | -0.0691 | -28.4223
-12 | -0.7944 | 0.02713 | -0.0672 | -29.2812
-11.5 | -0.7767 | 0.02501 | -0.0646 | -31.0556
-11 | -0.7518 | 0.02341 | -0.0623 | -32.1145
-10.5 | -0.7293 | 0.02178 | -0.0596 | -33.4848
-10 | -0.7046 | 0.02025 | -0.0569 | -34.7951
-9.5 | -0.681 | 0.01883 | -0.0538 | -36.1657
-9 | -0.6575 | 0.01739 | -0.0506 | -37.8091
-8.5 | -0.641 | 0.01584 | -0.0462 | -40.4672
-8 | -0.6313 | 0.01407 | -0.0406 | -44.8685
-7.5 | -0.628 | 0.01243 | -0.0334 | -50.5229
-7 | -0.6297 | 0.01092 | -0.0245 | -57.6648
-6.5 | -0.6368 | 0.00969 | -0.0134 | -65.7172
-6 | -0.6385 | 0.0083 | -0.0032 | -76.9277
-5.5 | -0.607 | 0.00759 | 0.0011 | -79.9736
-5 | -0.5585 | 0.00741 | 0.0024 | -75.3711
-4.5 | -0.5055 | 0.00734 | 0.0027 | -68.8692
-4 | -0.4527 | 0.00728 | 0.0031 | -62.1841
-3.5 | -0.3993 | 0.00733 | 0.0035 | -54.4748
-3 | -0.344 | 0.00734 | 0.0034 | -46.8665
-2.5 | -0.2875 | 0.00734 | 0.003 | -39.1689
-2 | -0.2303 | 0.00726 | 0.0025 | -31.7218
-1.5 | -0.173 | 0.00727 | 0.0019 | -23.7964
-1 | -0.1154 | 0.00728 | 0.0013 | -15.8516
-0.5 | -0.0575 | 0.00723 | 0.0006 | -7.953
0 | 0 | 0.00719 | 0 | 0
0.5 | 0.0575 | 0.00723 | -0.0006 | 7.953
1 | 0.1154 | 0.00728 | -0.0013 | 15.8516
1.5 | 0.173 | 0.00727 | -0.0019 | 23.7964
2 | 0.2303 | 0.00726 | -0.0025 | 31.7218
2.5 | 0.2876 | 0.00734 | -0.003 | 39.1826
3 | 0.344 | 0.00734 | -0.0034 | 46.8665
3.5 | 0.3993 | 0.00733 | -0.0035 | 54.4748
4 | 0.4528 | 0.00728 | -0.0031 | 62.1978
4.5 | 0.5055 | 0.00734 | -0.0027 | 68.8692
5 | 0.5585 | 0.00741 | -0.0024 | 75.3711
5.5 | 0.607 | 0.00759 | -0.0012 | 79.9736
6 | 0.6384 | 0.00831 | 0.0032 | 76.8231
6.5 | 0.6392 | 0.00964 | 0.013 | 66.3071
7 | 0.6309 | 0.01089 | 0.0243 | 57.9339
7.5 | 0.6285 | 0.01242 | 0.0334 | 50.6039
8 | 0.6316 | 0.01407 | 0.0406 | 44.8898
8.5 | 0.6422 | 0.01579 | 0.0461 | 40.6713
9 | 0.6578 | 0.01739 | 0.0506 | 37.8263
9.5 | 0.6814 | 0.01883 | 0.0538 | 36.1869
10 | 0.7047 | 0.02026 | 0.0569 | 34.7828
10.5 | 0.7296 | 0.02176 | 0.0595 | 33.5294
11 | 0.7524 | 0.02339 | 0.0623 | 32.1676
11.5 | 0.778 | 0.02496 | 0.0644 | 31.1699
12 | 0.7956 | 0.02708 | 0.0671 | 29.3796
12.5 | 0.8218 | 0.02874 | 0.0689 | 28.5943
13 | 0.846 | 0.03064 | 0.0705 | 27.611
13.5 | 0.9128 | 0.0343 | 0.0604 | 26.6122
14 | 1.017 | 0.03764 | 0.044 | 27.0191
14.5 | 1.0337 | 0.04049 | 0.0461 | 25.5298
15 | 1.0506 | 0.04373 | 0.0468 | 24.0247
15.5 | 1.0593 | 0.04773 | 0.0477 | 22.1936
16 | 1.0785 | 0.05102 | 0.0479 | 21.1388
16.5 | 1.0967 | 0.05449 | 0.0479 | 20.1266
17 | 1.1096 | 0.05854 | 0.0478 | 18.9546
17.5 | 1.12 | 0.063 | 0.0475 | 17.7778
18 | 1.1263 | 0.06798 | 0.0469 | 16.5681
18.5 | 1.1266 | 0.07371 | 0.0461 | 15.2842
19 | 1.1308 | 0.07935 | 0.0448 | 14.2508
19.5 | 1.1339 | 0.08536 | 0.043 | 13.2837
20 | 1.1322 | 0.09205 | 0.0409 | 12.2998

## 45. Re 1M Mach 0.25 (1)
BIGFOIL.COM POLAR EXPORT
GA 40A020
GA 40A020 |  |  |  | Cl Max: | 1.278 | at alpha= | 13 | deg
JavaFoil+Calcfoil stall+Eppler ext transition |  |  |  | L/D Max: | 95.792 | at alpha= | 5.5 | deg
Re: | 1000000 |  |  | Cd Min: | 0.0065 | at alpha= | 0 | deg
Mach: | 0.25 |  |  | Cl=0 at alpha= | 0 | deg
|  |  |  | @ Cl=0.1, Cd= | 0.0065342
|  |  |  | @ Cl=0.4, Cd= | 0.0068694
|  |  |  | @ Cl=0.6, Cd= | 0.0074084
alpha (deg) | Cl | Cd | Cm | Cl/Cd
-18.5 | -0.85 | 0.16638 | 0.024 | -5.108
-18 | -0.897 | 0.15567 | 0.024 | -5.764
-17.5 | -0.941 | 0.1458 | 0.024 | -6.453
-17 | -0.98 | 0.13591 | 0.025 | -7.214
-16.5 | -1.017 | 0.12719 | 0.025 | -7.994
-16 | -1.067 | 0.10615 | 0.029 | -10.057
-15.5 | -1.117 | 0.08789 | 0.031 | -12.704
-15 | -1.214 | 0.05331 | 0.036 | -22.765
-14.5 | -1.252 | 0.04319 | 0.036 | -28.991
-14 | -1.271 | 0.03797 | 0.035 | -33.466
-13.5 | -1.278 | 0.03507 | 0.034 | -36.45
-13 | -1.278 | 0.03256 | 0.033 | -39.248
-12.5 | -1.271 | 0.03014 | 0.032 | -42.177
-12 | -1.258 | 0.02823 | 0.031 | -44.557
-11.5 | -1.238 | 0.02664 | 0.03 | -46.476
-11 | -1.214 | 0.02379 | 0.029 | -51.028
-10.5 | -1.184 | 0.02246 | 0.027 | -52.712
-10 | -1.149 | 0.02183 | 0.026 | -52.651
-9.5 | -1.11 | 0.02004 | 0.025 | -55.418
-9 | -1.068 | 0.01951 | 0.024 | -54.723
-8.5 | -1.021 | 0.01857 | 0.023 | -55.012
-8 | -0.972 | 0.01759 | 0.021 | -55.249
-7.5 | -0.92 | 0.01674 | 0.02 | -54.926
-7 | -0.866 | 0.01594 | 0.019 | -54.288
-6.5 | -0.81 | 0.01519 | 0.018 | -53.32
-6 | -0.753 | 0.01447 | 0.016 | -51.994
-5.5 | -0.707 | 0.00752 | 0.015 | -93.999
-5 | -0.645 | 0.00729 | 0.014 | -88.399
-4.5 | -0.582 | 0.00745 | 0.012 | -78.051
-4 | -0.518 | 0.00731 | 0.011 | -70.928
-3.5 | -0.454 | 0.00702 | 0.01 | -64.75
-3 | -0.391 | 0.00691 | 0.008 | -56.543
-2.5 | -0.326 | 0.00703 | 0.007 | -46.324
-2 | -0.261 | 0.00669 | 0.006 | -38.959
-1.5 | -0.196 | 0.00682 | 0.004 | -28.661
-1 | -0.13 | 0.00655 | 0.003 | -19.908
-0.5 | -0.065 | 0.00661 | 0.001 | -9.868
0 | 0 | 0.0065 | 0 | 0
0.5 | 0.066 | 0.00656 | -0.001 | 10.018
1 | 0.132 | 0.00651 | -0.003 | 20.215
1.5 | 0.197 | 0.00677 | -0.004 | 29.117
2 | 0.263 | 0.00664 | -0.006 | 39.58
2.5 | 0.329 | 0.00698 | -0.007 | 47.08
3 | 0.394 | 0.00686 | -0.008 | 57.499
3.5 | 0.458 | 0.00696 | -0.01 | 65.87
4 | 0.523 | 0.00725 | -0.011 | 72.178
4.5 | 0.587 | 0.00738 | -0.013 | 79.586
5 | 0.651 | 0.00752 | -0.014 | 86.544
5.5 | 0.713 | 0.00745 | -0.015 | 95.792
6 | 0.753 | 0.01443 | -0.016 | 52.156
6.5 | 0.81 | 0.01519 | -0.017 | 53.32
7 | 0.866 | 0.01594 | -0.019 | 54.288
7.5 | 0.92 | 0.01674 | -0.02 | 54.926
8 | 0.972 | 0.01759 | -0.021 | 55.249
8.5 | 1.021 | 0.01857 | -0.022 | 55.012
9 | 1.068 | 0.01951 | -0.024 | 54.723
9.5 | 1.11 | 0.02004 | -0.025 | 55.418
10 | 1.149 | 0.02183 | -0.026 | 52.651
10.5 | 1.184 | 0.02246 | -0.027 | 52.712
11 | 1.214 | 0.02379 | -0.028 | 51.028
11.5 | 1.238 | 0.02664 | -0.029 | 46.476
12 | 1.258 | 0.02823 | -0.031 | 44.557
12.5 | 1.271 | 0.03014 | -0.032 | 42.177
13 | 1.278 | 0.03256 | -0.033 | 39.248
13.5 | 1.278 | 0.03507 | -0.034 | 36.45
14 | 1.271 | 0.03797 | -0.035 | 33.466
14.5 | 1.253 | 0.04277 | -0.035 | 29.307
15 | 1.214 | 0.05331 | -0.035 | 22.765
15.5 | 1.117 | 0.08789 | -0.031 | 12.704
16 | 1.067 | 0.10615 | -0.029 | 10.057
16.5 | 1.017 | 0.12719 | -0.025 | 7.994
17 | 0.98 | 0.13683 | -0.024 | 7.163
17.5 | 0.94 | 0.14751 | -0.024 | 6.375
18 | 0.897 | 0.15638 | -0.024 | 5.733

## 46. Re 1M Mach 0.25 (2)
BIGFOIL.COM POLAR EXPORT
GA 40A020
GA 40A020 |  |  |  | Cl Max: | 1.0592 | at alpha= | 17 | deg
XFOIL ncrit=9 |  |  |  | L/D Max: | 79.3478 | at alpha= | 5.5 | deg
Re: | 1000000 |  |  | Cd Min: | 0.11826 | at alpha= | 20 | deg
Mach: | 0.25 |  |  | Cl=0 at alpha= | 0 | deg
|  |  |  | @ Cl=0.1, Cd= | 0.00739
|  |  |  | @ Cl=0.4, Cd= | 0.0074519
|  |  |  | @ Cl=0.6, Cd= | 0.0077182
alpha (deg) | Cl | Cd | Cm | Cl/Cd
-20 | -1.0094 | 0.11763 | -0.0372 | -8.5811
-19.5 | -1.025 | 0.10788 | -0.0418 | -9.5013
-19 | -1.036 | 0.09894 | -0.0457 | -10.471
-18.5 | -1.0451 | 0.09062 | -0.0489 | -11.5328
-18 | -1.0512 | 0.08313 | -0.0511 | -12.6453
-17.5 | -1.051 | 0.07653 | -0.0528 | -13.7332
-17 | -1.055 | 0.07007 | -0.0537 | -15.0564
-16.5 | -1.0484 | 0.06474 | -0.0543 | -16.194
-16 | -1.039 | 0.05991 | -0.0545 | -17.3427
-15.5 | -1.0263 | 0.05554 | -0.0544 | -18.4786
-15 | -1.0099 | 0.05165 | -0.0541 | -19.5528
-14 | -0.9615 | 0.04328 | -0.057 | -22.2158
-13.5 | -0.8629 | 0.03852 | -0.0736 | -22.4013
-13 | -0.8244 | 0.03506 | -0.0772 | -23.514
-12.5 | -0.8032 | 0.03261 | -0.0755 | -24.6305
-12 | -0.7799 | 0.03042 | -0.0736 | -25.6377
-11 | -0.7367 | 0.02611 | -0.0689 | -28.2152
-10.5 | -0.7111 | 0.02435 | -0.0664 | -29.2033
-10 | -0.6898 | 0.02246 | -0.0634 | -30.7124
-9.5 | -0.6635 | 0.02091 | -0.0606 | -31.7312
-9 | -0.6405 | 0.01929 | -0.0573 | -33.2037
-8.5 | -0.6198 | 0.01766 | -0.0535 | -35.0963
-8 | -0.6082 | 0.01575 | -0.0483 | -38.6159
-7.5 | -0.6055 | 0.01374 | -0.0416 | -44.0684
-7 | -0.6088 | 0.01183 | -0.0331 | -51.4624
-6 | -0.6363 | 0.00884 | -0.0086 | -71.9796
-5.5 | -0.6204 | 0.00782 | -0.001 | -79.335
-5 | -0.5741 | 0.00759 | 0.0012 | -75.639
-4.5 | -0.5205 | 0.00746 | 0.0019 | -69.7721
-4 | -0.4661 | 0.00744 | 0.0025 | -62.6478
-3.5 | -0.4118 | 0.00752 | 0.0031 | -54.7606
-3 | -0.3545 | 0.00746 | 0.0031 | -47.5201
-2.5 | -0.2964 | 0.00749 | 0.0029 | -39.5728
-2 | -0.2375 | 0.00742 | 0.0024 | -32.0081
-1.5 | -0.1782 | 0.00742 | 0.0018 | -24.0162
-1 | -0.1188 | 0.00739 | 0.0012 | -16.0758
-0.5 | -0.0594 | 0.00739 | 0.0006 | -8.0379
0 | 0 | 0.00735 | 0 | 0
0.5 | 0.0594 | 0.00739 | -0.0006 | 8.0379
1 | 0.1188 | 0.00739 | -0.0012 | 16.0758
1.5 | 0.1782 | 0.00742 | -0.0018 | 24.0162
2 | 0.2375 | 0.00742 | -0.0024 | 32.0081
2.5 | 0.2964 | 0.00749 | -0.0029 | 39.5728
3 | 0.3545 | 0.00746 | -0.0031 | 47.5201
4 | 0.4662 | 0.00744 | -0.0025 | 62.6613
4.5 | 0.5206 | 0.00746 | -0.0019 | 69.7855
5 | 0.5742 | 0.00759 | -0.0012 | 75.6522
5.5 | 0.6205 | 0.00782 | 0.001 | 79.3478
6 | 0.6361 | 0.00884 | 0.0086 | 71.957
7 | 0.6104 | 0.01179 | 0.0328 | 51.7727
7.5 | 0.6061 | 0.01372 | 0.0415 | 44.1764
8.5 | 0.6218 | 0.01759 | 0.0532 | 35.3496
9 | 0.6409 | 0.01929 | 0.0572 | 33.2245
9.5 | 0.6642 | 0.02089 | 0.0605 | 31.7951
10 | 0.6897 | 0.02247 | 0.0634 | 30.6943
10.5 | 0.7118 | 0.02432 | 0.0664 | 29.2681
11 | 0.7374 | 0.02608 | 0.0688 | 28.2745
12 | 0.7816 | 0.03035 | 0.0734 | 25.7529
12.5 | 0.8053 | 0.03252 | 0.0753 | 24.7632
13 | 0.8267 | 0.03497 | 0.077 | 23.6403
13.5 | 0.8653 | 0.0385 | 0.0732 | 22.4753
14 | 0.9672 | 0.04306 | 0.0564 | 22.4617
15 | 1.0136 | 0.0515 | 0.0537 | 19.6816
15.5 | 1.0297 | 0.05541 | 0.0541 | 18.5833
16 | 1.0421 | 0.0598 | 0.0542 | 17.4264
16.5 | 1.0535 | 0.06452 | 0.0538 | 16.3283
17 | 1.0592 | 0.06988 | 0.0532 | 15.1574
17.5 | 1.055 | 0.07636 | 0.0524 | 13.8161
18 | 1.0537 | 0.08313 | 0.0507 | 12.6753
18.5 | 1.0493 | 0.09057 | 0.0483 | 11.5855
19 | 1.0373 | 0.09912 | 0.0453 | 10.4651
19.5 | 1.0257 | 0.10815 | 0.0413 | 9.484
20 | 1.0078 | 0.11826 | 0.0365 | 8.5219

## 47. Re 1M Mach 0.50 (1)
BIGFOIL.COM POLAR EXPORT
GA 40A020
GA 40A020 |  |  |  | Cl Max: | 1.155 | at alpha= | 20 | deg
JavaFoil+Calcfoil stall+Eppler ext transition |  |  |  | L/D Max: | 90.335 | at alpha= | 5 | deg
Re: | 1000000 |  |  | Cd Min: | 0.00688 | at alpha= | 0 | deg
Mach: | 0.5 |  |  | Cl=0 at alpha= | 0 | deg
|  |  |  | @ Cl=0.1, Cd= | 0.0069336
|  |  |  | @ Cl=0.4, Cd= | 0.0071984
|  |  |  | @ Cl=0.6, Cd= | 0.0077294
alpha (deg) | Cl | Cd | Cm | Cl/Cd
-20 | -1.155 | 0.20636 | 0.034 | -5.595
-19.5 | -1.125 | 0.20087 | 0.033 | -5.599
-19 | -1.097 | 0.19555 | 0.032 | -5.607
-18.5 | -1.068 | 0.19022 | 0.031 | -5.616
-18 | -1.04 | 0.18411 | 0.03 | -5.651
-17.5 | -1.013 | 0.18169 | 0.029 | -5.574
-17 | -0.987 | 0.17737 | 0.029 | -5.564
-16.5 | -0.955 | 0.1697 | 0.027 | -5.626
-16 | -0.925 | 0.16377 | 0.025 | -5.651
-15.5 | -0.897 | 0.14911 | 0.024 | -6.015
-15 | -0.868 | 0.14695 | 0.023 | -5.907
-14.5 | -0.84 | 0.14168 | 0.022 | -5.929
-14 | -0.811 | 0.13936 | 0.021 | -5.822
-13.5 | -0.781 | 0.12807 | 0.019 | -6.097
-13 | -0.752 | 0.12151 | 0.018 | -6.188
-12.5 | -0.723 | 0.1199 | 0.017 | -6.032
-12 | -0.695 | 0.10736 | 0.016 | -6.476
-11.5 | -0.667 | 0.10182 | 0.016 | -6.548
-11 | -0.638 | 0.0882 | 0.015 | -7.231
-10.5 | -0.61 | 0.07533 | 0.014 | -8.091
-10 | -0.582 | 0.07397 | 0.015 | -7.87
-9.5 | -1.01 | 0.02957 | 0.027 | -34.157
-9 | -1.059 | 0.02542 | 0.026 | -41.671
-8.5 | -1.056 | 0.0236 | 0.025 | -44.75
-8 | -1.028 | 0.02254 | 0.024 | -45.58
-7.5 | -0.985 | 0.02031 | 0.022 | -48.515
-7 | -0.936 | 0.01973 | 0.021 | -47.439
-6.5 | -0.881 | 0.01857 | 0.019 | -47.447
-6 | -0.822 | 0.01755 | 0.018 | -46.871
-5.5 | -0.761 | 0.01656 | 0.016 | -45.959
-5 | -0.717 | 0.00808 | 0.016 | -88.701
-4.5 | -0.648 | 0.00819 | 0.014 | -79.128
-4 | -0.578 | 0.00804 | 0.012 | -71.902
-3.5 | -0.507 | 0.00781 | 0.011 | -64.911
-3 | -0.437 | 0.00741 | 0.009 | -58.95
-2.5 | -0.364 | 0.00708 | 0.008 | -51.421
-2 | -0.291 | 0.00722 | 0.006 | -40.348
-1.5 | -0.219 | 0.007 | 0.005 | -31.233
-1 | -0.146 | 0.00699 | 0.003 | -20.843
-0.5 | -0.073 | 0.00698 | 0.002 | -10.442
0 | 0 | 0.00688 | 0 | 0
0.5 | 0.074 | 0.00693 | -0.002 | 10.611
1 | 0.147 | 0.00694 | -0.003 | 21.186
1.5 | 0.221 | 0.00694 | -0.005 | 31.756
2 | 0.294 | 0.00717 | -0.006 | 41.03
2.5 | 0.367 | 0.00702 | -0.008 | 52.32
3 | 0.441 | 0.00742 | -0.009 | 59.415
3.5 | 0.512 | 0.00761 | -0.011 | 67.244
4 | 0.584 | 0.00775 | -0.012 | 75.266
4.5 | 0.654 | 0.00766 | -0.014 | 85.384
5 | 0.724 | 0.00801 | -0.016 | 90.335
5.5 | 0.761 | 0.01657 | -0.016 | 45.929
6 | 0.823 | 0.01753 | -0.018 | 46.915
6.5 | 0.881 | 0.01856 | -0.019 | 47.491
7 | 0.936 | 0.01968 | -0.021 | 47.577
7.5 | 0.985 | 0.02104 | -0.022 | 46.834
8 | 1.028 | 0.0226 | -0.023 | 45.477
8.5 | 1.056 | 0.02383 | -0.025 | 44.327
9 | 1.059 | 0.02542 | -0.026 | 41.671
9.5 | 1.01 | 0.02957 | -0.027 | 34.157
10 | 0.582 | 0.07251 | -0.015 | 8.032
10.5 | 0.61 | 0.07575 | -0.014 | 8.047
11 | 0.638 | 0.08811 | -0.015 | 7.24
11.5 | 0.667 | 0.10171 | -0.016 | 6.556
12 | 0.695 | 0.1049 | -0.016 | 6.627
12.5 | 0.723 | 0.11829 | -0.017 | 6.115
13 | 0.752 | 0.12445 | -0.017 | 6.041
13.5 | 0.781 | 0.12767 | -0.019 | 6.116
14 | 0.811 | 0.13755 | -0.021 | 5.899
14.5 | 0.84 | 0.14181 | -0.022 | 5.923
15 | 0.868 | 0.1471 | -0.023 | 5.902
15.5 | 0.897 | 0.14927 | -0.024 | 6.008
16 | 0.925 | 0.16339 | -0.025 | 5.664
16.5 | 0.955 | 0.1669 | -0.026 | 5.72
17 | 0.987 | 0.17469 | -0.029 | 5.649
17.5 | 1.013 | 0.18214 | -0.029 | 5.56
18 | 1.04 | 0.18537 | -0.03 | 5.613
18.5 | 1.068 | 0.19052 | -0.03 | 5.607
19 | 1.097 | 0.19591 | -0.031 | 5.597
19.5 | 1.125 | 0.20145 | -0.032 | 5.583
20 | 1.155 | 0.20688 | -0.034 | 5.581

## 48. Re 1M Mach 0.50 (2)
BIGFOIL.COM POLAR EXPORT
GA 40A020
GA 40A020 |  |  |  | Cl Max: | 0.7386 | at alpha= | 13.5 | deg
XFOIL ncrit=9 |  |  |  | L/D Max: | 74.3027 | at alpha= | 5 | deg
Re: | 1000000 |  |  | Cd Min: | 0.19864 | at alpha= | 18.5 | deg
Mach: | 0.5 |  |  | Cl=0 at alpha= | 0 | deg
|  |  |  | @ Cl=0.1, Cd= | 0.0081143
|  |  |  | @ Cl=0.4, Cd= | 0.0082983
|  |  |  | @ Cl=0.6, Cd= | 0.0083009
alpha (deg) | Cl | Cd | Cm | Cl/Cd
-18.5 | -0.598 | 0.1986 | -0.0076 | -3.0111
-18 | -0.5907 | 0.18746 | -0.0137 | -3.1511
-17.5 | -0.6028 | 0.17188 | -0.0218 | -3.5071
-17 | -0.5941 | 0.16277 | -0.0271 | -3.6499
-16.5 | -0.6304 | 0.14476 | -0.0367 | -4.3548
-16 | -0.6883 | 0.12361 | -0.0498 | -5.5683
-15.5 | -0.7034 | 0.10458 | -0.0692 | -6.726
-15 | -0.7056 | 0.08808 | -0.0876 | -8.0109
-14.5 | -0.7157 | 0.07691 | -0.0957 | -9.3057
-13.5 | -0.7378 | 0.06102 | -0.0992 | -12.0911
-13 | -0.7348 | 0.05522 | -0.0989 | -13.3068
-12.5 | -0.7226 | 0.05057 | -0.0977 | -14.2891
-12 | -0.7058 | 0.04652 | -0.0961 | -15.172
-11.5 | -0.6842 | 0.043 | -0.0942 | -15.9116
-11 | -0.6693 | 0.03928 | -0.0919 | -17.0392
-10.5 | -0.6494 | 0.03601 | -0.0894 | -18.0339
-10 | -0.6262 | 0.03313 | -0.0867 | -18.9013
-9.5 | -0.6048 | 0.0303 | -0.0837 | -19.9604
-9 | -0.5798 | 0.02784 | -0.0805 | -20.8261
-8.5 | -0.5539 | 0.02561 | -0.0772 | -21.6283
-8 | -0.5312 | 0.02335 | -0.0734 | -22.7495
-7.5 | -0.5229 | 0.02076 | -0.0679 | -25.1879
-7 | -0.53 | 0.01768 | -0.0606 | -29.9774
-6.5 | -0.5486 | 0.01449 | -0.0511 | -37.8606
-6 | -0.5809 | 0.01139 | -0.0385 | -51.0009
-5.5 | -0.6206 | 0.00914 | -0.0217 | -67.8993
-5 | -0.6233 | 0.00839 | -0.0086 | -74.2908
-4.5 | -0.576 | 0.00821 | -0.0044 | -70.1583
-4 | -0.5194 | 0.00817 | -0.0019 | -63.5741
-3.5 | -0.4619 | 0.00821 | 0.0003 | -56.2607
-2.5 | -0.3333 | 0.00822 | 0.0014 | -40.5474
-2 | -0.2666 | 0.00817 | 0.0013 | -32.6316
-1.5 | -0.2001 | 0.00812 | 0.0011 | -24.6429
-1 | -0.134 | 0.00817 | 0.0009 | -16.4015
-0.5 | -0.0668 | 0.00806 | 0.0004 | -8.2878
0 | 0 | 0.00805 | 0 | 0
0.5 | 0.0668 | 0.00806 | -0.0004 | 8.2878
1 | 0.134 | 0.00817 | -0.0009 | 16.4015
1.5 | 0.2001 | 0.00812 | -0.0011 | 24.6429
2 | 0.2666 | 0.00817 | -0.0013 | 32.6316
2.5 | 0.3334 | 0.00822 | -0.0014 | 40.5596
3 | 0.3988 | 0.0083 | -0.0012 | 48.0482
3.5 | 0.462 | 0.00821 | -0.0003 | 56.2728
4 | 0.5194 | 0.00817 | 0.0019 | 63.5741
4.5 | 0.5761 | 0.00821 | 0.0044 | 70.1705
5 | 0.6234 | 0.00839 | 0.0086 | 74.3027
5.5 | 0.6214 | 0.00913 | 0.0215 | 68.0613
6 | 0.582 | 0.01137 | 0.0383 | 51.1873
6.5 | 0.5506 | 0.01443 | 0.0509 | 38.1566
7 | 0.5331 | 0.01757 | 0.0603 | 30.3415
7.5 | 0.5234 | 0.02075 | 0.0678 | 25.2241
8 | 0.5319 | 0.02333 | 0.0733 | 22.799
8.5 | 0.5553 | 0.02555 | 0.0771 | 21.7339
9 | 0.5805 | 0.02783 | 0.0805 | 20.8588
9.5 | 0.6056 | 0.03028 | 0.0836 | 20
10 | 0.6254 | 0.03319 | 0.0867 | 18.843
10.5 | 0.65 | 0.036 | 0.0893 | 18.0556
11 | 0.6703 | 0.03925 | 0.0918 | 17.0777
11.5 | 0.6874 | 0.04286 | 0.094 | 16.0383
12 | 0.7074 | 0.04648 | 0.096 | 15.2194
12.5 | 0.7243 | 0.05055 | 0.0975 | 14.3284
13 | 0.7341 | 0.05539 | 0.0986 | 13.2533
13.5 | 0.7386 | 0.06106 | 0.0991 | 12.0963
14.5 | 0.717 | 0.077 | 0.0953 | 9.3117
15 | 0.7059 | 0.08847 | 0.0869 | 7.979
15.5 | 0.7081 | 0.10457 | 0.0686 | 6.7715
16 | 0.6875 | 0.12429 | 0.0489 | 5.5314
17 | 0.5995 | 0.16222 | 0.027 | 3.6956
17.5 | 0.6019 | 0.17291 | 0.021 | 3.481
18 | 0.5916 | 0.18817 | 0.013 | 3.144
18.5 | 0.6011 | 0.19864 | 0.0072 | 3.0261

## 49. Re 2M Mach 0.00 (1)
BIGFOIL.COM POLAR EXPORT
GA 40A020
GA 40A020 |  |  |  | Cl Max: | 1.393 | at alpha= | 16 | deg
JavaFoil+Calcfoil stall+Eppler ext transition |  |  |  | L/D Max: | 110.455 | at alpha= | 5.5 | deg
Re: | 2000000 |  |  | Cd Min: | 0.00553 | at alpha= | 0 | deg
Mach: | 0 |  |  | Cl=0 at alpha= | 0 | deg
|  |  |  | @ Cl=0.1, Cd= | 0.00554
|  |  |  | @ Cl=0.4, Cd= | 0.005941
|  |  |  | @ Cl=0.6, Cd= | 0.006195
alpha (deg) | Cl | Cd | Cm | Cl/Cd
-20 | -1.244 | 0.08939 | 0.042 | -13.917
-19.5 | -1.29 | 0.07003 | 0.043 | -18.424
-19 | -1.318 | 0.06147 | 0.043 | -21.435
-18.5 | -1.339 | 0.05512 | 0.042 | -24.295
-18 | -1.358 | 0.04982 | 0.042 | -27.26
-17.5 | -1.372 | 0.04526 | 0.041 | -30.321
-17 | -1.383 | 0.04215 | 0.04 | -32.803
-16.5 | -1.39 | 0.03898 | 0.039 | -35.653
-16 | -1.393 | 0.03629 | 0.038 | -38.377
-15.5 | -1.392 | 0.03385 | 0.038 | -41.136
-15 | -1.388 | 0.03171 | 0.037 | -43.766
-14.5 | -1.379 | 0.02998 | 0.036 | -46.007
-14 | -1.367 | 0.02819 | 0.035 | -48.506
-13.5 | -1.352 | 0.02655 | 0.033 | -50.91
-13 | -1.332 | 0.02497 | 0.032 | -53.345
-12.5 | -1.309 | 0.02348 | 0.031 | -55.752
-12 | -1.282 | 0.02227 | 0.03 | -57.568
-11.5 | -1.253 | 0.02052 | 0.029 | -61.042
-11 | -1.219 | 0.01904 | 0.028 | -63.998
-10.5 | -1.182 | 0.01838 | 0.027 | -64.326
-10 | -1.142 | 0.01752 | 0.026 | -65.19
-9.5 | -1.1 | 0.01663 | 0.024 | -66.134
-9 | -1.054 | 0.01584 | 0.023 | -66.558
-8.5 | -1.006 | 0.01512 | 0.022 | -66.566
-8 | -0.956 | 0.01435 | 0.021 | -66.617
-7.5 | -0.903 | 0.01366 | 0.02 | -66.12
-7 | -0.849 | 0.01311 | 0.018 | -64.746
-6.5 | -0.793 | 0.01255 | 0.017 | -63.189
-6 | -0.737 | 0.01205 | 0.016 | -61.143
-5.5 | -0.686 | 0.00632 | 0.015 | -108.425
-5 | -0.625 | 0.00637 | 0.013 | -98.083
-4.5 | -0.564 | 0.00613 | 0.012 | -91.99
-4 | -0.502 | 0.00604 | 0.011 | -83.25
-3.5 | -0.44 | 0.00592 | 0.009 | -74.367
-3 | -0.379 | 0.00602 | 0.008 | -62.93
-2.5 | -0.316 | 0.0058 | 0.007 | -54.396
-2 | -0.253 | 0.00578 | 0.005 | -43.657
-1.5 | -0.189 | 0.00576 | 0.004 | -32.898
-1 | -0.126 | 0.00558 | 0.003 | -22.638
-0.5 | -0.063 | 0.00558 | 0.001 | -11.326
0 | 0 | 0.00553 | 0 | 0
0.5 | 0.064 | 0.00554 | -0.001 | 11.495
1 | 0.127 | 0.00554 | -0.003 | 22.981
1.5 | 0.191 | 0.00572 | -0.004 | 33.411
2 | 0.255 | 0.00574 | -0.005 | 44.347
2.5 | 0.318 | 0.00576 | -0.007 | 55.272
3 | 0.382 | 0.00597 | -0.008 | 63.956
3.5 | 0.444 | 0.00587 | -0.009 | 75.601
4 | 0.507 | 0.00598 | -0.011 | 84.675
4.5 | 0.569 | 0.00608 | -0.012 | 93.61
5 | 0.631 | 0.00631 | -0.013 | 99.866
5.5 | 0.692 | 0.00626 | -0.015 | 110.455
6 | 0.737 | 0.01205 | -0.016 | 61.143
6.5 | 0.793 | 0.01255 | -0.017 | 63.189
7 | 0.849 | 0.01311 | -0.018 | 64.746
7.5 | 0.903 | 0.01366 | -0.02 | 66.12
8 | 0.956 | 0.01435 | -0.021 | 66.617
8.5 | 1.006 | 0.01512 | -0.022 | 66.566
9 | 1.054 | 0.01584 | -0.023 | 66.558
9.5 | 1.1 | 0.01663 | -0.024 | 66.134
10 | 1.142 | 0.01752 | -0.025 | 65.19
10.5 | 1.182 | 0.01838 | -0.027 | 64.326
11 | 1.219 | 0.01904 | -0.028 | 63.998
11.5 | 1.253 | 0.02052 | -0.029 | 61.042
12 | 1.282 | 0.02227 | -0.03 | 57.568
12.5 | 1.309 | 0.02348 | -0.031 | 55.752
13 | 1.332 | 0.02497 | -0.032 | 53.345
13.5 | 1.352 | 0.02655 | -0.033 | 50.91
14 | 1.367 | 0.02819 | -0.034 | 48.506
14.5 | 1.379 | 0.02998 | -0.035 | 46.007
15 | 1.388 | 0.03171 | -0.036 | 43.766
15.5 | 1.392 | 0.03385 | -0.037 | 41.136
16 | 1.393 | 0.03629 | -0.038 | 38.377
16.5 | 1.39 | 0.03898 | -0.039 | 35.653
17 | 1.383 | 0.04215 | -0.04 | 32.803
17.5 | 1.372 | 0.04526 | -0.041 | 30.321
18 | 1.358 | 0.04982 | -0.041 | 27.26
18.5 | 1.339 | 0.05512 | -0.042 | 24.295
19 | 1.318 | 0.06147 | -0.042 | 21.435
19.5 | 1.29 | 0.07003 | -0.043 | 18.424
20 | 1.244 | 0.08939 | -0.042 | 13.917

## 50. Re 2M Mach 0.00 (2)
BIGFOIL.COM POLAR EXPORT
GA 40A020
GA 40A020 |  |  |  | Cl Max: | 1.3224 | at alpha= | 20 | deg
XFOIL ncrit=9 |  |  |  | L/D Max: | 84.5776 | at alpha= | 5 | deg
Re: | 2000000 |  |  | Cd Min: | 0.06964 | at alpha= | 20 | deg
Mach: | 0 |  |  | Cl=0 at alpha= | 0 | deg
|  |  |  | @ Cl=0.1, Cd= | 0.0055754
|  |  |  | @ Cl=0.4, Cd= | 0.00572
|  |  |  | @ Cl=0.6, Cd= | 0.0090526
alpha (deg) | Cl | Cd | Cm | Cl/Cd
-20 | -1.322 | 0.06939 | -0.0398 | -19.0517
-19.5 | -1.3152 | 0.06454 | -0.0405 | -20.3781
-19 | -1.3035 | 0.06031 | -0.041 | -21.6133
-18.5 | -1.2885 | 0.05651 | -0.0414 | -22.8013
-18 | -1.2743 | 0.05273 | -0.0415 | -24.1665
-17.5 | -1.259 | 0.04913 | -0.0414 | -25.6259
-17 | -1.249 | 0.04516 | -0.041 | -27.6572
-16.5 | -1.2315 | 0.04199 | -0.0405 | -29.3284
-16 | -1.208 | 0.03939 | -0.04 | -30.6677
-15.5 | -1.1853 | 0.03679 | -0.0394 | -32.218
-15 | -1.1087 | 0.03393 | -0.0493 | -32.6761
-14.5 | -1.0023 | 0.03019 | -0.0674 | -33.1997
-14 | -0.9694 | 0.02834 | -0.0677 | -34.2061
-13 | -0.9151 | 0.02507 | -0.0647 | -36.5018
-12.5 | -0.8916 | 0.0233 | -0.0627 | -38.2661
-12 | -0.866 | 0.02176 | -0.0606 | -39.7978
-11.5 | -0.8372 | 0.02045 | -0.0586 | -40.9389
-11 | -0.8077 | 0.01922 | -0.0565 | -42.0239
-10.5 | -0.7823 | 0.01787 | -0.0537 | -43.7773
-10 | -0.7528 | 0.01674 | -0.0513 | -44.9701
-9.5 | -0.7246 | 0.01562 | -0.0485 | -46.3892
-9 | -0.6953 | 0.01461 | -0.0457 | -47.5907
-8.5 | -0.6687 | 0.01355 | -0.0423 | -49.3506
-8 | -0.6466 | 0.01248 | -0.038 | -51.8109
-7.5 | -0.6284 | 0.01139 | -0.0327 | -55.1712
-7 | -0.6145 | 0.01041 | -0.0261 | -59.0298
-6.5 | -0.6045 | 0.00945 | -0.0182 | -63.9683
-6 | -0.5944 | 0.00866 | -0.0099 | -68.6374
-5.5 | -0.5748 | 0.00766 | -0.0036 | -75.0392
-5 | -0.5505 | 0.00651 | 0.0018 | -84.5622
-4.5 | -0.5069 | 0.00602 | 0.0037 | -84.2027
-4 | -0.455 | 0.00585 | 0.0042 | -77.7778
-3.5 | -0.4 | 0.00572 | 0.004 | -69.9301
-3 | -0.3441 | 0.00566 | 0.0037 | -60.7951
-2.5 | -0.2881 | 0.00564 | 0.0034 | -51.0816
-2 | -0.2306 | 0.00565 | 0.0027 | -40.8142
-1.5 | -0.1729 | 0.0056 | 0.002 | -30.875
-1 | -0.1155 | 0.00557 | 0.0014 | -20.7361
-0.5 | -0.0581 | 0.00559 | 0.0008 | -10.3936
0 | 0 | 0.00563 | 0 | 0
0.5 | 0.0581 | 0.00559 | -0.0008 | 10.3936
1 | 0.1155 | 0.00557 | -0.0014 | 20.7361
1.5 | 0.1729 | 0.0056 | -0.002 | 30.875
2 | 0.2306 | 0.00565 | -0.0027 | 40.8142
2.5 | 0.2881 | 0.00563 | -0.0034 | 51.1723
3 | 0.3441 | 0.00566 | -0.0037 | 60.7951
3.5 | 0.4 | 0.00572 | -0.004 | 69.9301
4 | 0.4551 | 0.00585 | -0.0042 | 77.7949
4.5 | 0.5069 | 0.00602 | -0.0038 | 84.2027
5 | 0.5506 | 0.00651 | -0.0018 | 84.5776
5.5 | 0.5746 | 0.00767 | 0.0037 | 74.9153
6 | 0.5947 | 0.00865 | 0.0099 | 68.7514
6.5 | 0.6051 | 0.00944 | 0.0181 | 64.0996
7 | 0.6153 | 0.0104 | 0.026 | 59.1635
7.5 | 0.6286 | 0.01138 | 0.0326 | 55.2373
8 | 0.6472 | 0.01246 | 0.0379 | 51.9422
8.5 | 0.67 | 0.01351 | 0.0421 | 49.5929
9 | 0.6956 | 0.0146 | 0.0457 | 47.6438
9.5 | 0.7252 | 0.0156 | 0.0485 | 46.4872
10 | 0.753 | 0.01674 | 0.0513 | 44.9821
10.5 | 0.7829 | 0.01785 | 0.0537 | 43.8599
11 | 0.8078 | 0.01923 | 0.0565 | 42.0073
11.5 | 0.8385 | 0.0204 | 0.0584 | 41.1029
12 | 0.8669 | 0.02173 | 0.0605 | 39.8942
12.5 | 0.8922 | 0.02329 | 0.0626 | 38.3083
13 | 0.9149 | 0.02511 | 0.0647 | 36.4357
13.5 | 0.9451 | 0.02654 | 0.066 | 35.6104
14 | 0.9724 | 0.02819 | 0.0673 | 34.4945
14.5 | 1.0054 | 0.03008 | 0.067 | 33.4242
15 | 1.1127 | 0.03371 | 0.0489 | 33.008
15.5 | 1.1879 | 0.03669 | 0.0391 | 32.3767
16 | 1.2105 | 0.0393 | 0.0397 | 30.8015
16.5 | 1.2344 | 0.04187 | 0.0401 | 29.4817
17 | 1.2544 | 0.04483 | 0.0405 | 27.9813
17.5 | 1.2606 | 0.04916 | 0.0411 | 25.6428
18 | 1.2754 | 0.05282 | 0.0411 | 24.1462
18.5 | 1.2947 | 0.05611 | 0.0409 | 23.0743
19 | 1.3067 | 0.06022 | 0.0406 | 21.6988
19.5 | 1.3176 | 0.06455 | 0.0401 | 20.4121
20 | 1.3224 | 0.06964 | 0.0393 | 18.9891

## 51. Re 2M Mach 0.10 (1)
BIGFOIL.COM POLAR EXPORT
GA 40A020
GA 40A020 |  |  |  | Cl Max: | 1.376 | at alpha= | 15.5 | deg
JavaFoil+Calcfoil stall+Eppler ext transition |  |  |  | L/D Max: | 106.728 | at alpha= | 5.5 | deg
Re: | 2000000 |  |  | Cd Min: | 0.00551 | at alpha= | 0 | deg
Mach: | 0.1 |  |  | Cl=0 at alpha= | 0 | deg
|  |  |  | @ Cl=0.1, Cd= | 0.0055613
|  |  |  | @ Cl=0.4, Cd= | 0.0060181
|  |  |  | @ Cl=0.6, Cd= | 0.00617
alpha (deg) | Cl | Cd | Cm | Cl/Cd
-20 | -1.148 | 0.12297 | 0.038 | -9.337
-19.5 | -1.206 | 0.09274 | 0.041 | -13.007
-19 | -1.262 | 0.06929 | 0.042 | -18.214
-18.5 | -1.294 | 0.05937 | 0.042 | -21.799
-18 | -1.318 | 0.05268 | 0.042 | -25.02
-17.5 | -1.338 | 0.04764 | 0.041 | -28.086
-17 | -1.353 | 0.04378 | 0.04 | -30.908
-16.5 | -1.365 | 0.04037 | 0.039 | -33.798
-16 | -1.372 | 0.03732 | 0.039 | -36.757
-15.5 | -1.376 | 0.03447 | 0.038 | -39.911
-15 | -1.374 | 0.03248 | 0.037 | -42.298
-14.5 | -1.368 | 0.03071 | 0.036 | -44.546
-14 | -1.359 | 0.02876 | 0.035 | -47.235
-13.5 | -1.345 | 0.02705 | 0.034 | -49.731
-13 | -1.328 | 0.02546 | 0.033 | -52.16
-12.5 | -1.307 | 0.02388 | 0.031 | -54.712
-12 | -1.281 | 0.02263 | 0.03 | -56.601
-11.5 | -1.253 | 0.02078 | 0.029 | -60.286
-11 | -1.22 | 0.01924 | 0.028 | -63.412
-10.5 | -1.184 | 0.01857 | 0.027 | -63.769
-10 | -1.145 | 0.0173 | 0.026 | -66.172
-9.5 | -1.102 | 0.01684 | 0.025 | -65.46
-9 | -1.057 | 0.01599 | 0.023 | -66.121
-8.5 | -1.01 | 0.01522 | 0.022 | -66.359
-8 | -0.959 | 0.01451 | 0.021 | -66.106
-7.5 | -0.907 | 0.01378 | 0.02 | -65.782
-7 | -0.852 | 0.01322 | 0.018 | -64.471
-6.5 | -0.797 | 0.01267 | 0.017 | -62.849
-6 | -0.74 | 0.0121 | 0.016 | -61.111
-5.5 | -0.689 | 0.00658 | 0.015 | -104.752
-5 | -0.628 | 0.0064 | 0.014 | -98.08
-4.5 | -0.567 | 0.00608 | 0.012 | -93.177
-4 | -0.505 | 0.006 | 0.011 | -84.197
-3.5 | -0.442 | 0.00612 | 0.009 | -72.233
-3 | -0.381 | 0.00604 | 0.008 | -62.955
-2.5 | -0.317 | 0.00587 | 0.007 | -54.07
-2 | -0.254 | 0.00578 | 0.005 | -43.877
-1.5 | -0.19 | 0.00572 | 0.004 | -33.28
-1 | -0.127 | 0.00561 | 0.003 | -22.639
-0.5 | -0.063 | 0.00559 | 0.001 | -11.354
0 | 0 | 0.00551 | 0 | 0
0.5 | 0.064 | 0.00555 | -0.001 | 11.523
1 | 0.128 | 0.00557 | -0.003 | 22.983
1.5 | 0.192 | 0.00568 | -0.004 | 33.801
2 | 0.256 | 0.00574 | -0.005 | 44.576
2.5 | 0.32 | 0.00582 | -0.007 | 54.949
3 | 0.384 | 0.006 | -0.008 | 63.993
3.5 | 0.446 | 0.00607 | -0.009 | 73.455
4 | 0.509 | 0.00595 | -0.011 | 85.644
4.5 | 0.572 | 0.00603 | -0.012 | 94.824
5 | 0.634 | 0.00634 | -0.014 | 99.884
5.5 | 0.695 | 0.00651 | -0.015 | 106.728
6 | 0.74 | 0.0121 | -0.016 | 61.111
6.5 | 0.797 | 0.01267 | -0.017 | 62.849
7 | 0.852 | 0.01322 | -0.018 | 64.471
7.5 | 0.907 | 0.01378 | -0.02 | 65.782
8 | 0.959 | 0.01451 | -0.021 | 66.106
8.5 | 1.01 | 0.01522 | -0.022 | 66.359
9 | 1.057 | 0.01599 | -0.023 | 66.121
9.5 | 1.102 | 0.01684 | -0.024 | 65.46
10 | 1.145 | 0.0173 | -0.026 | 66.172
10.5 | 1.184 | 0.01857 | -0.027 | 63.769
11 | 1.22 | 0.01924 | -0.028 | 63.412
11.5 | 1.253 | 0.02078 | -0.029 | 60.286
12 | 1.281 | 0.02263 | -0.03 | 56.601
12.5 | 1.307 | 0.02388 | -0.031 | 54.712
13 | 1.328 | 0.02546 | -0.032 | 52.16
13.5 | 1.345 | 0.02705 | -0.033 | 49.731
14 | 1.359 | 0.02876 | -0.034 | 47.235
14.5 | 1.368 | 0.03071 | -0.035 | 44.546
15 | 1.374 | 0.03248 | -0.036 | 42.298
15.5 | 1.376 | 0.03447 | -0.037 | 39.911
16 | 1.372 | 0.03732 | -0.038 | 36.757
16.5 | 1.365 | 0.04037 | -0.039 | 33.798
17 | 1.353 | 0.04378 | -0.04 | 30.908
17.5 | 1.338 | 0.04764 | -0.041 | 28.086
18 | 1.318 | 0.05268 | -0.041 | 25.02
18.5 | 1.294 | 0.05937 | -0.042 | 21.799
19 | 1.262 | 0.06929 | -0.042 | 18.214
19.5 | 1.206 | 0.09274 | -0.04 | 13.007
20 | 1.148 | 0.12297 | -0.037 | 9.337

## 52. Re 2M Mach 0.10 (2)
BIGFOIL.COM POLAR EXPORT
GA 40A020
GA 40A020 |  |  |  | Cl Max: | 1.309 | at alpha= | 20 | deg
XFOIL ncrit=9 |  |  |  | L/D Max: | 84.4122 | at alpha= | 5 | deg
Re: | 2000000 |  |  | Cd Min: | 0.07293 | at alpha= | 20 | deg
Mach: | 0.1 |  |  | Cl=0 at alpha= | 0 | deg
|  |  |  | @ Cl=0.1, Cd= | 0.0055956
|  |  |  | @ Cl=0.4, Cd= | 0.0057375
|  |  |  | @ Cl=0.6, Cd= | 0.00934
alpha (deg) | Cl | Cd | Cm | Cl/Cd
-20 | -1.3091 | 0.0726 | -0.0409 | -18.0317
-19.5 | -1.3053 | 0.06723 | -0.0418 | -19.4154
-19 | -1.2949 | 0.06275 | -0.0424 | -20.6359
-18.5 | -1.2806 | 0.05875 | -0.0428 | -21.7974
-18 | -1.2685 | 0.05464 | -0.0429 | -23.2156
-17.5 | -1.2486 | 0.0514 | -0.043 | -24.2918
-17 | -1.2406 | 0.0471 | -0.0426 | -26.3397
-16.5 | -1.226 | 0.04356 | -0.042 | -28.1451
-16 | -1.2046 | 0.04069 | -0.0416 | -29.6043
-15.5 | -1.1825 | 0.03794 | -0.0409 | -31.1676
-15 | -1.1019 | 0.03489 | -0.0516 | -31.5821
-14.5 | -0.9989 | 0.03101 | -0.0691 | -32.2122
-14 | -0.9668 | 0.02916 | -0.069 | -33.155
-13.5 | -0.9412 | 0.02731 | -0.0676 | -34.4636
-12.5 | -0.889 | 0.02389 | -0.0641 | -37.2122
-12 | -0.8632 | 0.0223 | -0.062 | -38.7085
-11.5 | -0.8351 | 0.02091 | -0.0599 | -39.9378
-11 | -0.8061 | 0.0196 | -0.0578 | -41.1276
-10.5 | -0.7803 | 0.01824 | -0.0551 | -42.7796
-10 | -0.7508 | 0.01706 | -0.0526 | -44.0094
-9.5 | -0.722 | 0.01594 | -0.0499 | -45.2949
-9 | -0.6927 | 0.01488 | -0.0471 | -46.5524
-8.5 | -0.6655 | 0.01381 | -0.0437 | -48.1897
-8 | -0.6433 | 0.01269 | -0.0394 | -50.6935
-7.5 | -0.6252 | 0.01155 | -0.0342 | -54.1299
-7 | -0.6115 | 0.01054 | -0.0276 | -58.0171
-6.5 | -0.6013 | 0.00954 | -0.0198 | -63.0294
-6 | -0.5936 | 0.00874 | -0.011 | -67.9176
-5.5 | -0.5759 | 0.00772 | -0.0042 | -74.5984
-5 | -0.5527 | 0.00656 | 0.0015 | -84.253
-4.5 | -0.5097 | 0.00604 | 0.0036 | -84.3874
-4 | -0.4575 | 0.00587 | 0.0041 | -77.9387
-3.5 | -0.4023 | 0.00574 | 0.0039 | -70.0871
-3 | -0.3462 | 0.00568 | 0.0037 | -60.9507
-2.5 | -0.2898 | 0.00566 | 0.0033 | -51.2014
-2 | -0.2319 | 0.00566 | 0.0027 | -40.9717
-1.5 | -0.1737 | 0.00562 | 0.002 | -30.9075
-1 | -0.1162 | 0.00559 | 0.0014 | -20.7871
-0.5 | -0.0586 | 0.00561 | 0.0008 | -10.4456
0 | 0 | 0.00564 | 0 | 0
0.5 | 0.0586 | 0.00561 | -0.0008 | 10.4456
1 | 0.1162 | 0.00559 | -0.0014 | 20.7871
1.5 | 0.1737 | 0.00562 | -0.002 | 30.9075
2 | 0.2319 | 0.00566 | -0.0027 | 40.9717
2.5 | 0.2899 | 0.00566 | -0.0033 | 51.2191
3 | 0.3462 | 0.00568 | -0.0037 | 60.9507
3.5 | 0.4023 | 0.00574 | -0.004 | 70.0871
4 | 0.4576 | 0.00586 | -0.0041 | 78.0887
4.5 | 0.5098 | 0.00604 | -0.0036 | 84.404
5 | 0.5529 | 0.00655 | -0.0015 | 84.4122
5.5 | 0.5757 | 0.00772 | 0.0043 | 74.5725
6 | 0.5939 | 0.00873 | 0.0109 | 68.0298
6.5 | 0.6019 | 0.00953 | 0.0197 | 63.1584
7 | 0.6123 | 0.01052 | 0.0275 | 58.2034
7.5 | 0.6254 | 0.01155 | 0.0341 | 54.1472
8 | 0.644 | 0.01267 | 0.0393 | 50.8287
8.5 | 0.6668 | 0.01377 | 0.0435 | 48.4241
9 | 0.693 | 0.01487 | 0.047 | 46.6039
9.5 | 0.7228 | 0.01591 | 0.0498 | 45.4305
10 | 0.7511 | 0.01706 | 0.0526 | 44.027
10.5 | 0.7809 | 0.01822 | 0.055 | 42.8595
11 | 0.8058 | 0.01963 | 0.0578 | 41.0494
11.5 | 0.8363 | 0.02086 | 0.0598 | 40.0911
12 | 0.8642 | 0.02226 | 0.0619 | 38.823
12.5 | 0.889 | 0.02391 | 0.0641 | 37.1811
13.5 | 0.9431 | 0.02723 | 0.0674 | 34.6346
14 | 0.9702 | 0.02899 | 0.0687 | 33.4667
14.5 | 1.0021 | 0.0309 | 0.0686 | 32.4304
15 | 1.1059 | 0.03469 | 0.0512 | 31.8795
15.5 | 1.1853 | 0.03782 | 0.0406 | 31.3406
16 | 1.2069 | 0.04061 | 0.0412 | 29.7193
16.5 | 1.2292 | 0.04343 | 0.0417 | 28.303
17 | 1.2464 | 0.04674 | 0.0421 | 26.6667
17.5 | 1.2525 | 0.05122 | 0.0426 | 24.4533
18 | 1.2691 | 0.05479 | 0.0426 | 23.163
18.5 | 1.2877 | 0.05825 | 0.0423 | 22.1064
19 | 1.2978 | 0.0627 | 0.042 | 20.6986
19.5 | 1.3071 | 0.06731 | 0.0413 | 19.4191
20 | 1.309 | 0.07293 | 0.0403 | 17.9487

## 53. Re 2M Mach 0.25 (1)
BIGFOIL.COM POLAR EXPORT
GA 40A020
GA 40A020 |  |  |  | Cl Max: | 1.286 | at alpha= | 13.5 | deg
JavaFoil+Calcfoil stall+Eppler ext transition |  |  |  | L/D Max: | 111 | at alpha= | 5.5 | deg
Re: | 2000000 |  |  | Cd Min: | 0.00556 | at alpha= | 0.5 | deg
Mach: | 0.25 |  |  | Cl=0 at alpha= | 0 | deg
|  |  |  | @ Cl=0.1, Cd= | 0.00556
|  |  |  | @ Cl=0.4, Cd= | 0.0060009
|  |  |  | @ Cl=0.6, Cd= | 0.0063623
alpha (deg) | Cl | Cd | Cm | Cl/Cd
-18.5 | -0.856 | 0.15176 | 0.028 | -5.642
-18 | -0.906 | 0.14126 | 0.028 | -6.41
-17.5 | -0.954 | 0.12917 | 0.029 | -7.386
-17 | -1.01 | 0.10984 | 0.032 | -9.192
-16.5 | -1.126 | 0.06183 | 0.038 | -18.204
-16 | -1.188 | 0.04657 | 0.039 | -25.509
-15.5 | -1.221 | 0.04263 | 0.038 | -28.633
-15 | -1.247 | 0.03896 | 0.037 | -32.02
-14.5 | -1.268 | 0.0356 | 0.036 | -35.621
-14 | -1.281 | 0.03274 | 0.035 | -39.111
-13.5 | -1.286 | 0.03035 | 0.034 | -42.387
-13 | -1.285 | 0.02828 | 0.033 | -45.443
-12.5 | -1.278 | 0.02626 | 0.032 | -48.66
-12 | -1.264 | 0.02464 | 0.031 | -51.295
-11.5 | -1.244 | 0.02325 | 0.03 | -53.515
-11 | -1.22 | 0.02073 | 0.029 | -58.848
-10.5 | -1.19 | 0.01955 | 0.028 | -60.854
-10 | -1.155 | 0.01901 | 0.026 | -60.742
-9.5 | -1.116 | 0.01745 | 0.025 | -63.951
-9 | -1.073 | 0.01698 | 0.024 | -63.216
-8.5 | -1.027 | 0.01566 | 0.023 | -65.593
-8 | -0.978 | 0.0153 | 0.021 | -63.885
-7.5 | -0.925 | 0.01457 | 0.02 | -63.509
-7 | -0.871 | 0.01388 | 0.019 | -62.733
-6.5 | -0.814 | 0.01324 | 0.018 | -61.493
-6 | -0.757 | 0.01264 | 0.016 | -59.881
-5.5 | -0.707 | 0.00649 | 0.015 | -108.902
-5 | -0.645 | 0.0063 | 0.014 | -102.426
-4.5 | -0.582 | 0.00639 | 0.013 | -91.113
-4 | -0.518 | 0.00631 | 0.011 | -82.113
-3.5 | -0.454 | 0.00606 | 0.01 | -74.982
-3 | -0.391 | 0.00605 | 0.008 | -64.655
-2.5 | -0.326 | 0.00608 | 0.007 | -53.636
-2 | -0.261 | 0.00568 | 0.006 | -45.877
-1.5 | -0.196 | 0.0058 | 0.004 | -33.722
-1 | -0.13 | 0.00561 | 0.003 | -23.269
-0.5 | -0.065 | 0.0056 | 0.001 | -11.641
0 | 0 | 0.0056 | 0 | 0
0.5 | 0.066 | 0.00556 | -0.001 | 11.821
1 | 0.132 | 0.00556 | -0.003 | 23.633
1.5 | 0.197 | 0.00576 | -0.004 | 34.265
2 | 0.263 | 0.00564 | -0.006 | 46.619
2.5 | 0.329 | 0.00603 | -0.007 | 54.524
3 | 0.394 | 0.006 | -0.008 | 65.759
3.5 | 0.458 | 0.00601 | -0.01 | 76.294
4 | 0.523 | 0.00626 | -0.011 | 83.567
4.5 | 0.587 | 0.00634 | -0.013 | 92.552
5 | 0.651 | 0.00645 | -0.014 | 100.836
5.5 | 0.713 | 0.00643 | -0.015 | 111
6 | 0.757 | 0.01263 | -0.016 | 59.914
6.5 | 0.814 | 0.01324 | -0.018 | 61.493
7 | 0.871 | 0.01388 | -0.019 | 62.733
7.5 | 0.925 | 0.01457 | -0.02 | 63.509
8 | 0.978 | 0.0153 | -0.021 | 63.885
8.5 | 1.027 | 0.01566 | -0.023 | 65.593
9 | 1.073 | 0.01698 | -0.024 | 63.216
9.5 | 1.116 | 0.01745 | -0.025 | 63.951
10 | 1.155 | 0.01901 | -0.026 | 60.742
10.5 | 1.19 | 0.01955 | -0.027 | 60.854
11 | 1.22 | 0.02073 | -0.029 | 58.848
11.5 | 1.244 | 0.02325 | -0.03 | 53.515
12 | 1.264 | 0.02464 | -0.031 | 51.295
12.5 | 1.278 | 0.02626 | -0.032 | 48.66
13 | 1.285 | 0.02828 | -0.033 | 45.443
13.5 | 1.286 | 0.03035 | -0.034 | 42.387
14 | 1.281 | 0.03274 | -0.035 | 39.111
14.5 | 1.268 | 0.0356 | -0.036 | 35.613
15 | 1.247 | 0.03896 | -0.037 | 32.02
15.5 | 1.221 | 0.04263 | -0.038 | 28.633
16 | 1.188 | 0.04657 | -0.039 | 25.509
16.5 | 1.126 | 0.06183 | -0.038 | 18.204
17 | 1.005 | 0.11294 | -0.031 | 8.901
17.5 | 0.953 | 0.12996 | -0.029 | 7.332
18 | 0.905 | 0.14166 | -0.028 | 6.387
18.5 | 0.856 | 0.15176 | -0.027 | 5.642

## 54. Re 2M Mach 0.25 (2)
BIGFOIL.COM POLAR EXPORT
GA 40A020
GA 40A020 |  |  |  | Cl Max: | 1.2226 | at alpha= | 18.5 | deg
XFOIL ncrit=9 |  |  |  | L/D Max: | 84.7819 | at alpha= | 4.5 | deg
Re: | 2000000 |  |  | Cd Min: | 0.0982 | at alpha= | 20 | deg
Mach: | 0.25 |  |  | Cl=0 at alpha= | 0 | deg
|  |  |  | @ Cl=0.1, Cd= | 0.0057034
|  |  |  | @ Cl=0.4, Cd= | 0.005807
|  |  |  | @ Cl=0.6, Cd= | 0.012015
alpha (deg) | Cl | Cd | Cm | Cl/Cd
-20 | -1.1833 | 0.09748 | -0.0416 | -12.1389
-19.5 | -1.2006 | 0.08845 | -0.0447 | -13.5738
-19 | -1.215 | 0.08015 | -0.0471 | -15.1591
-18.5 | -1.2128 | 0.07399 | -0.0485 | -16.3914
-18 | -1.2134 | 0.06778 | -0.0495 | -17.902
-17.5 | -1.2029 | 0.06291 | -0.05 | -19.121
-17 | -1.1905 | 0.05835 | -0.0501 | -20.4027
-16.5 | -1.1778 | 0.05399 | -0.05 | -21.8152
-16 | -1.1733 | 0.04906 | -0.0494 | -23.9156
-15.5 | -1.1593 | 0.04524 | -0.048 | -25.6256
-15 | -1.0534 | 0.04029 | -0.0658 | -26.1454
-14.5 | -0.9724 | 0.03671 | -0.0772 | -26.4887
-14 | -0.9531 | 0.0337 | -0.0762 | -28.2819
-13.5 | -0.9288 | 0.03132 | -0.0748 | -29.6552
-13 | -0.9024 | 0.02922 | -0.0733 | -30.883
-12.5 | -0.8721 | 0.02744 | -0.0718 | -31.7821
-12 | -0.8502 | 0.02528 | -0.0694 | -33.6313
-11.5 | -0.823 | 0.02356 | -0.0672 | -34.9321
-11 | -0.7945 | 0.02195 | -0.0649 | -36.1959
-10.5 | -0.766 | 0.02049 | -0.0624 | -37.3841
-10 | -0.7387 | 0.01899 | -0.0596 | -38.8994
-9.5 | -0.7084 | 0.01776 | -0.0569 | -39.8874
-9 | -0.68 | 0.01643 | -0.0539 | -41.3877
-8.5 | -0.6515 | 0.01525 | -0.0506 | -42.7213
-8 | -0.625 | 0.01402 | -0.047 | -44.5792
-7.5 | -0.6064 | 0.01266 | -0.0419 | -47.8989
-7 | -0.5919 | 0.01136 | -0.0358 | -52.1039
-6.5 | -0.5855 | 0.01009 | -0.0278 | -58.0278
-5.5 | -0.5788 | 0.00805 | -0.0082 | -71.9006
-5 | -0.5623 | 0.00685 | -0.0008 | -82.0876
-4.5 | -0.5247 | 0.00619 | 0.0028 | -84.7658
-4 | -0.4708 | 0.00596 | 0.0034 | -78.9933
-3.5 | -0.4149 | 0.00582 | 0.0036 | -71.2887
-3 | -0.3576 | 0.00577 | 0.0036 | -61.9757
-2.5 | -0.2987 | 0.00577 | 0.0031 | -51.7678
-2 | -0.2392 | 0.00573 | 0.0026 | -41.7452
-1.5 | -0.1786 | 0.00575 | 0.0018 | -31.0609
-1 | -0.1199 | 0.0057 | 0.0014 | -21.0351
-0.5 | -0.0607 | 0.00571 | 0.0008 | -10.6305
0 | 0 | 0.00569 | 0 | 0
0.5 | 0.0607 | 0.00571 | -0.0008 | 10.6305
1 | 0.1199 | 0.0057 | -0.0014 | 21.0351
1.5 | 0.1786 | 0.00575 | -0.0018 | 31.0609
2 | 0.2392 | 0.00573 | -0.0026 | 41.7452
2.5 | 0.2988 | 0.00577 | -0.0031 | 51.7851
3 | 0.3576 | 0.00577 | -0.0036 | 61.9757
3.5 | 0.4149 | 0.00582 | -0.0036 | 71.2887
4 | 0.471 | 0.00596 | -0.0034 | 79.0268
4.5 | 0.5248 | 0.00619 | -0.0028 | 84.7819
5 | 0.5627 | 0.00684 | 0.0007 | 82.2661
5.5 | 0.5786 | 0.00806 | 0.0082 | 71.7866
6.5 | 0.586 | 0.01007 | 0.0277 | 58.1927
7 | 0.593 | 0.01133 | 0.0357 | 52.3389
7.5 | 0.6066 | 0.01266 | 0.0419 | 47.9147
8 | 0.6257 | 0.014 | 0.0469 | 44.6929
8.5 | 0.6524 | 0.01522 | 0.0505 | 42.8647
9 | 0.6804 | 0.01643 | 0.0538 | 41.4121
9.5 | 0.7083 | 0.01777 | 0.0569 | 39.8593
10 | 0.739 | 0.01899 | 0.0596 | 38.9152
10.5 | 0.7666 | 0.02047 | 0.0623 | 37.4499
11 | 0.7944 | 0.02197 | 0.0649 | 36.1584
11.5 | 0.8247 | 0.02349 | 0.067 | 35.1086
12 | 0.8515 | 0.02523 | 0.0693 | 33.7495
12.5 | 0.8757 | 0.02727 | 0.0714 | 32.1122
13 | 0.9026 | 0.02925 | 0.0732 | 30.8581
13.5 | 0.9312 | 0.03121 | 0.0746 | 29.8366
14 | 0.9567 | 0.03351 | 0.0759 | 28.5497
14.5 | 0.9771 | 0.03648 | 0.0768 | 26.7845
15 | 1.0585 | 0.04011 | 0.0652 | 26.3899
15.5 | 1.1618 | 0.04504 | 0.0479 | 25.7948
16 | 1.1757 | 0.049 | 0.0491 | 23.9939
16.5 | 1.185 | 0.05352 | 0.0496 | 22.1413
17 | 1.2007 | 0.05758 | 0.0497 | 20.8527
17.5 | 1.2069 | 0.06274 | 0.0495 | 19.2365
18 | 1.2122 | 0.06814 | 0.049 | 17.7898
18.5 | 1.2226 | 0.07321 | 0.0482 | 16.6999
19 | 1.2156 | 0.0804 | 0.0466 | 15.1194
19.5 | 1.2032 | 0.0885 | 0.0442 | 13.5955
20 | 1.1808 | 0.0982 | 0.0408 | 12.0244

## 55. Re 2M Mach 0.50 (1)
BIGFOIL.COM POLAR EXPORT
GA 40A020
GA 40A020 |  |  |  | Cl Max: | 1.161 | at alpha= | 20 | deg
JavaFoil+Calcfoil stall+Eppler ext transition |  |  |  | L/D Max: | 105.273 | at alpha= | 5 | deg
Re: | 2000000 |  |  | Cd Min: | 0.00585 | at alpha= | 0.5 | deg
Mach: | 0.5 |  |  | Cl=0 at alpha= | 0 | deg
|  |  |  | @ Cl=0.1, Cd= | 0.0058678
|  |  |  | @ Cl=0.4, Cd= | 0.0062382
|  |  |  | @ Cl=0.6, Cd= | 0.0066403
alpha (deg) | Cl | Cd | Cm | Cl/Cd
-20 | -1.162 | 0.18601 | 0.036 | -6.244
-19.5 | -1.129 | 0.1814 | 0.034 | -6.224
-19 | -1.099 | 0.1733 | 0.033 | -6.342
-18.5 | -1.07 | 0.16637 | 0.031 | -6.434
-18 | -1.042 | 0.16425 | 0.031 | -6.347
-17.5 | -1.014 | 0.15846 | 0.03 | -6.4
-17 | -0.989 | 0.1547 | 0.03 | -6.396
-16.5 | -0.959 | 0.14757 | 0.029 | -6.5
-16 | -0.927 | 0.14455 | 0.026 | -6.415
-15.5 | -0.899 | 0.13339 | 0.025 | -6.736
-15 | -0.87 | 0.12925 | 0.024 | -6.731
-14.5 | -0.841 | 0.12623 | 0.023 | -6.664
-14 | -0.812 | 0.12538 | 0.022 | -6.48
-13.5 | -0.783 | 0.11525 | 0.021 | -6.798
-13 | -0.752 | 0.10891 | 0.018 | -6.909
-12.5 | -0.724 | 0.10716 | 0.017 | -6.753
-12 | -0.696 | 0.09676 | 0.017 | -7.19
-11.5 | -0.667 | 0.09163 | 0.016 | -7.282
-11 | -0.639 | 0.0815 | 0.016 | -7.839
-10.5 | -0.708 | 0.03109 | 0.03 | -22.767
-10 | -0.593 | 0.06495 | 0.019 | -9.124
-9.5 | -1.015 | 0.02598 | 0.028 | -39.07
-9 | -1.064 | 0.02232 | 0.026 | -47.673
-8.5 | -1.061 | 0.02069 | 0.025 | -51.277
-8 | -1.032 | 0.01981 | 0.024 | -52.108
-7.5 | -0.99 | 0.01847 | 0.022 | -53.599
-7 | -0.94 | 0.01731 | 0.021 | -54.293
-6.5 | -0.885 | 0.0163 | 0.019 | -54.31
-6 | -0.827 | 0.01537 | 0.018 | -53.783
-5.5 | -0.765 | 0.01448 | 0.017 | -52.837
-5 | -0.717 | 0.00696 | 0.016 | -103.001
-4.5 | -0.648 | 0.00697 | 0.014 | -92.999
-4 | -0.578 | 0.00687 | 0.012 | -84.168
-3.5 | -0.507 | 0.00674 | 0.011 | -75.218
-3 | -0.437 | 0.00638 | 0.009 | -68.519
-2.5 | -0.364 | 0.00616 | 0.008 | -59.163
-2 | -0.291 | 0.00625 | 0.006 | -46.642
-1.5 | -0.219 | 0.00598 | 0.005 | -36.554
-1 | -0.146 | 0.00595 | 0.003 | -24.507
-0.5 | -0.073 | 0.0059 | 0.002 | -12.357
0 | 0 | 0.00589 | 0 | 0
0.5 | 0.074 | 0.00585 | -0.002 | 12.562
1 | 0.147 | 0.0059 | -0.003 | 24.919
1.5 | 0.221 | 0.00593 | -0.005 | 37.176
2 | 0.294 | 0.0062 | -0.006 | 47.443
2.5 | 0.367 | 0.0061 | -0.008 | 60.213
3 | 0.441 | 0.00641 | -0.009 | 68.738
3.5 | 0.512 | 0.00656 | -0.011 | 78.052
4 | 0.584 | 0.00667 | -0.012 | 87.517
4.5 | 0.654 | 0.00654 | -0.014 | 100.048
5 | 0.724 | 0.00688 | -0.016 | 105.273
5.5 | 0.765 | 0.01445 | -0.016 | 52.953
6 | 0.827 | 0.0153 | -0.018 | 54.058
6.5 | 0.885 | 0.01626 | -0.019 | 54.451
7 | 0.94 | 0.01727 | -0.021 | 54.45
7.5 | 0.99 | 0.01845 | -0.022 | 53.637
8 | 1.032 | 0.01982 | -0.023 | 52.082
8.5 | 1.061 | 0.02124 | -0.025 | 49.944
9 | 1.064 | 0.02232 | -0.026 | 47.673
9.5 | 1.015 | 0.02598 | -0.027 | 39.07
10 | 0.675 | 0.03064 | -0.028 | 22.019
10.5 | 0.7 | 0.03323 | -0.029 | 21.067
11 | 0.639 | 0.08173 | -0.016 | 7.818
11.5 | 0.667 | 0.09268 | -0.016 | 7.2
12 | 0.696 | 0.09567 | -0.017 | 7.273
12.5 | 0.724 | 0.10727 | -0.017 | 6.746
13 | 0.752 | 0.11029 | -0.018 | 6.822
13.5 | 0.783 | 0.11573 | -0.021 | 6.767
14 | 0.813 | 0.12123 | -0.022 | 6.703
14.5 | 0.841 | 0.12662 | -0.023 | 6.644
15 | 0.87 | 0.12963 | -0.024 | 6.711
15.5 | 0.899 | 0.13352 | -0.025 | 6.73
16 | 0.927 | 0.1448 | -0.026 | 6.404
16.5 | 0.96 | 0.14782 | -0.028 | 6.492
17 | 0.989 | 0.15291 | -0.03 | 6.471
17.5 | 1.014 | 0.15849 | -0.029 | 6.399
18 | 1.042 | 0.16257 | -0.03 | 6.412
18.5 | 1.07 | 0.16639 | -0.031 | 6.433
19 | 1.099 | 0.17345 | -0.032 | 6.336
19.5 | 1.129 | 0.17857 | -0.034 | 6.324
20 | 1.161 | 0.18164 | -0.036 | 6.392

## 56. Re 2M Mach 0.50 (2)
BIGFOIL.COM POLAR EXPORT
GA 40A020
GA 40A020 |  |  |  | Cl Max: | 0.817 | at alpha= | 14 | deg
XFOIL ncrit=9 |  |  |  | L/D Max: | 84.6041 | at alpha= | 4.5 | deg
Re: | 2000000 |  |  | Cd Min: | 0.20342 | at alpha= | 19 | deg
Mach: | 0.5 |  |  | Cl=0 at alpha= | 0 | deg
|  |  |  | @ Cl=0.1, Cd= | 0.0061252
|  |  |  | @ Cl=0.4, Cd= | 0.0062388
|  |  |  | @ Cl=0.6, Cd= | 0.022722
alpha (deg) | Cl | Cd | Cm | Cl/Cd
-19 | -0.6464 | 0.20269 | -0.0002 | -3.1891
-18.5 | -0.6553 | 0.18759 | -0.0085 | -3.4933
-18 | -0.6495 | 0.17572 | -0.0161 | -3.6962
-17.5 | -0.6942 | 0.14837 | -0.039 | -4.6788
-17 | -0.6992 | 0.12793 | -0.0611 | -5.4655
-16.5 | -0.7076 | 0.11123 | -0.0781 | -6.3616
-16 | -0.7339 | 0.09881 | -0.0857 | -7.4274
-15.5 | -0.7588 | 0.08769 | -0.0915 | -8.6532
-15 | -0.7849 | 0.0772 | -0.0961 | -10.1671
-14.5 | -0.8034 | 0.06831 | -0.0988 | -11.7611
-14 | -0.8156 | 0.0607 | -0.0999 | -13.4366
-13.5 | -0.8154 | 0.05455 | -0.0998 | -14.9478
-13 | -0.807 | 0.04944 | -0.0988 | -16.3228
-12.5 | -0.7957 | 0.04487 | -0.0972 | -17.7335
-12 | -0.7787 | 0.04092 | -0.0953 | -19.0298
-11.5 | -0.761 | 0.03726 | -0.093 | -20.424
-11 | -0.7384 | 0.03409 | -0.0905 | -21.6603
-10.5 | -0.7118 | 0.03135 | -0.0878 | -22.7049
-10 | -0.6864 | 0.02869 | -0.0848 | -23.9247
-9.5 | -0.6573 | 0.02643 | -0.0817 | -24.8695
-9 | -0.6246 | 0.02443 | -0.0788 | -25.5669
-8.5 | -0.5948 | 0.02248 | -0.0754 | -26.4591
-8 | -0.5639 | 0.02068 | -0.0719 | -27.2679
-7.5 | -0.5366 | 0.01889 | -0.0678 | -28.4066
-7 | -0.5219 | 0.01676 | -0.0622 | -31.1396
-6.5 | -0.5176 | 0.01435 | -0.0552 | -36.0697
-6 | -0.5267 | 0.0118 | -0.0457 | -44.6356
-5.5 | -0.5451 | 0.00958 | -0.0335 | -56.8998
-5 | -0.5673 | 0.00797 | -0.0183 | -71.1794
-4.5 | -0.5767 | 0.00683 | -0.0042 | -84.4363
-4 | -0.5287 | 0.00646 | -0.0003 | -81.8421
-3.5 | -0.4667 | 0.00632 | 0.0008 | -73.8449
-3 | -0.4023 | 0.00625 | 0.0015 | -64.368
-2.5 | -0.3371 | 0.00621 | 0.0018 | -54.2834
-2 | -0.2707 | 0.00622 | 0.0018 | -43.5209
-1.5 | -0.2034 | 0.00615 | 0.0015 | -33.0732
-1 | -0.1351 | 0.00612 | 0.0009 | -22.0752
-0.5 | -0.0669 | 0.00613 | 0.0004 | -10.9135
0 | 0 | 0.00615 | 0 | 0
0.5 | 0.0669 | 0.00613 | -0.0004 | 10.9135
1 | 0.1351 | 0.00612 | -0.0009 | 22.0752
1.5 | 0.2034 | 0.00615 | -0.0015 | 33.0732
2 | 0.2707 | 0.00622 | -0.0018 | 43.5209
2.5 | 0.3371 | 0.00621 | -0.0018 | 54.2834
3 | 0.4026 | 0.00624 | -0.0015 | 64.5192
3.5 | 0.4666 | 0.00632 | -0.0008 | 73.8291
4 | 0.5291 | 0.00645 | 0.0003 | 82.031
4.5 | 0.577 | 0.00682 | 0.0041 | 84.6041
5 | 0.5686 | 0.00795 | 0.0181 | 71.522
5.5 | 0.5458 | 0.00957 | 0.0334 | 57.0324
6 | 0.5264 | 0.01181 | 0.0458 | 44.5724
6.5 | 0.5192 | 0.0143 | 0.055 | 36.3077
7 | 0.5234 | 0.01671 | 0.0621 | 31.3226
7.5 | 0.5375 | 0.01886 | 0.0677 | 28.4995
8 | 0.5644 | 0.02067 | 0.0718 | 27.3053
8.5 | 0.5959 | 0.02244 | 0.0752 | 26.5553
9 | 0.6248 | 0.02443 | 0.0788 | 25.5751
9.5 | 0.6579 | 0.02643 | 0.0817 | 24.8922
10 | 0.6868 | 0.02869 | 0.0848 | 23.9387
10.5 | 0.7136 | 0.03128 | 0.0877 | 22.8133
11 | 0.7396 | 0.03406 | 0.0904 | 21.7146
11.5 | 0.7636 | 0.03716 | 0.0928 | 20.549
12 | 0.7815 | 0.04081 | 0.0951 | 19.1497
12.5 | 0.7975 | 0.04484 | 0.0971 | 17.7855
13 | 0.81 | 0.04935 | 0.0986 | 16.4134
13.5 | 0.8169 | 0.05456 | 0.0996 | 14.9725
14 | 0.817 | 0.06073 | 0.0996 | 13.453
14.5 | 0.8035 | 0.06847 | 0.0985 | 11.7351
15 | 0.7833 | 0.07759 | 0.0956 | 10.0954
15.5 | 0.7614 | 0.08769 | 0.0912 | 8.6829
16 | 0.7366 | 0.09885 | 0.0853 | 7.4517
16.5 | 0.7151 | 0.11087 | 0.0778 | 6.4499
17 | 0.7072 | 0.12792 | 0.0601 | 5.5285
17.5 | 0.6997 | 0.14838 | 0.0383 | 4.7156
18 | 0.6531 | 0.17615 | 0.0151 | 3.7076
19 | 0.6474 | 0.20342 | -0.0005 | 3.1826

## 57. Re 3M Mach 0.00 (1)
BIGFOIL.COM POLAR EXPORT
GA 40A020
GA 40A020 |  |  |  | Cl Max: | 1.398 | at alpha= | 16 | deg
JavaFoil+Calcfoil stall+Eppler ext transition |  |  |  | L/D Max: | 115.417 | at alpha= | 5.5 | deg
Re: | 3000000 |  |  | Cd Min: | 0.00504 | at alpha= | 0 | deg
Mach: | 0 |  |  | Cl=0 at alpha= | 0 | deg
|  |  |  | @ Cl=0.1, Cd= | 0.0051
|  |  |  | @ Cl=0.4, Cd= | 0.0055426
|  |  |  | @ Cl=0.6, Cd= | 0.005845
alpha (deg) | Cl | Cd | Cm | Cl/Cd
-20 | -1.283 | 0.06581 | 0.044 | -19.495
-19.5 | -1.309 | 0.0586 | 0.044 | -22.346
-19 | -1.331 | 0.05293 | 0.043 | -25.153
-18.5 | -1.351 | 0.04837 | 0.043 | -27.921
-18 | -1.367 | 0.04436 | 0.042 | -30.815
-17.5 | -1.38 | 0.04086 | 0.041 | -33.771
-17 | -1.389 | 0.03828 | 0.04 | -36.296
-16.5 | -1.396 | 0.03536 | 0.04 | -39.465
-16 | -1.398 | 0.03322 | 0.039 | -42.088
-15.5 | -1.397 | 0.03105 | 0.038 | -45.007
-15 | -1.393 | 0.02916 | 0.037 | -47.746
-14.5 | -1.384 | 0.02762 | 0.036 | -50.105
-14 | -1.372 | 0.02601 | 0.035 | -52.727
-13.5 | -1.356 | 0.02418 | 0.034 | -56.077
-13 | -1.336 | 0.023 | 0.033 | -58.108
-12.5 | -1.313 | 0.02139 | 0.031 | -61.381
-12 | -1.286 | 0.02026 | 0.03 | -63.452
-11.5 | -1.257 | 0.01857 | 0.029 | -67.656
-11 | -1.223 | 0.01752 | 0.028 | -69.834
-10.5 | -1.186 | 0.01689 | 0.027 | -70.253
-10 | -1.146 | 0.01572 | 0.026 | -72.911
-9.5 | -1.103 | 0.0153 | 0.025 | -72.112
-9 | -1.058 | 0.01464 | 0.023 | -72.257
-8.5 | -1.01 | 0.01396 | 0.022 | -72.364
-8 | -0.959 | 0.01324 | 0.021 | -72.431
-7.5 | -0.906 | 0.01263 | 0.02 | -71.723
-7 | -0.852 | 0.01211 | 0.018 | -70.335
-6.5 | -0.798 | 0.01159 | 0.017 | -68.84
-6 | -0.745 | 0.01101 | 0.016 | -67.599
-5.5 | -0.686 | 0.00605 | 0.015 | -113.276
-5 | -0.625 | 0.00609 | 0.013 | -102.741
-4.5 | -0.564 | 0.00571 | 0.012 | -98.831
-4 | -0.503 | 0.00556 | 0.011 | -90.409
-3.5 | -0.44 | 0.00555 | 0.009 | -79.4
-3 | -0.379 | 0.00561 | 0.008 | -67.545
-2.5 | -0.316 | 0.0055 | 0.007 | -57.426
-2 | -0.253 | 0.00543 | 0.005 | -46.523
-1.5 | -0.189 | 0.00536 | 0.004 | -35.33
-1 | -0.126 | 0.00514 | 0.003 | -24.57
-0.5 | -0.063 | 0.00514 | 0.001 | -12.297
0 | 0 | 0.00504 | 0 | 0
0.5 | 0.064 | 0.0051 | -0.001 | 12.483
1 | 0.127 | 0.0051 | -0.003 | 24.945
1.5 | 0.191 | 0.00532 | -0.004 | 35.883
2 | 0.255 | 0.00539 | -0.005 | 47.266
2.5 | 0.318 | 0.00545 | -0.007 | 58.362
3 | 0.382 | 0.00556 | -0.008 | 68.66
3.5 | 0.444 | 0.0055 | -0.009 | 80.732
4 | 0.507 | 0.00551 | -0.011 | 91.966
4.5 | 0.569 | 0.00566 | -0.012 | 100.586
5 | 0.631 | 0.00603 | -0.013 | 104.628
5.5 | 0.692 | 0.00599 | -0.015 | 115.417
6 | 0.752 | 0.01093 | -0.016 | 68.826
6.5 | 0.798 | 0.01159 | -0.017 | 68.84
7 | 0.852 | 0.01211 | -0.018 | 70.335
7.5 | 0.906 | 0.01263 | -0.02 | 71.723
8 | 0.959 | 0.01324 | -0.021 | 72.431
8.5 | 1.01 | 0.01396 | -0.022 | 72.364
9 | 1.058 | 0.01464 | -0.023 | 72.257
9.5 | 1.103 | 0.0153 | -0.024 | 72.112
10 | 1.146 | 0.01572 | -0.026 | 72.911
10.5 | 1.186 | 0.01689 | -0.027 | 70.253
11 | 1.223 | 0.01752 | -0.028 | 69.834
11.5 | 1.257 | 0.01857 | -0.029 | 67.656
12 | 1.286 | 0.02026 | -0.03 | 63.452
12.5 | 1.313 | 0.02139 | -0.031 | 61.381
13 | 1.336 | 0.023 | -0.032 | 58.108
13.5 | 1.356 | 0.02418 | -0.033 | 56.077
14 | 1.372 | 0.02601 | -0.034 | 52.727
14.5 | 1.384 | 0.02762 | -0.035 | 50.105
15 | 1.393 | 0.02916 | -0.036 | 47.746
15.5 | 1.397 | 0.03105 | -0.037 | 45.007
16 | 1.398 | 0.03322 | -0.038 | 42.088
16.5 | 1.396 | 0.03536 | -0.039 | 39.465
17 | 1.389 | 0.03828 | -0.04 | 36.296
17.5 | 1.38 | 0.04086 | -0.041 | 33.771
18 | 1.367 | 0.04436 | -0.042 | 30.815
18.5 | 1.351 | 0.04837 | -0.043 | 27.921
19 | 1.331 | 0.05293 | -0.043 | 25.153
19.5 | 1.309 | 0.0586 | -0.044 | 22.346
20 | 1.283 | 0.06581 | -0.044 | 19.495

## 58. Re 3M Mach 0.00 (2)
BIGFOIL.COM POLAR EXPORT
GA 40A020
GA 40A020 |  |  |  | Cl Max: | 1.4057 | at alpha= | 20 | deg
XFOIL ncrit=9 |  |  |  | L/D Max: | 83.0769 | at alpha= | 4 | deg
Re: | 3000000 |  |  | Cd Min: | 0.06118 | at alpha= | 20 | deg
Mach: | 0 |  |  | Cl=0 at alpha= | 0 | deg
|  |  |  | @ Cl=0.1, Cd= | 0.0049555
|  |  |  | @ Cl=0.4, Cd= | 0.0052364
|  |  |  | @ Cl=0.6, Cd= | 0.0092364
alpha (deg) | Cl | Cd | Cm | Cl/Cd
-20 | -1.4051 | 0.061 | -0.0385 | -23.0344
-19.5 | -1.3932 | 0.05692 | -0.0388 | -24.4765
-19 | -1.3776 | 0.05332 | -0.039 | -25.8365
-18.5 | -1.3689 | 0.04917 | -0.0387 | -27.8401
-18 | -1.3548 | 0.04562 | -0.0384 | -29.6975
-17.5 | -1.3349 | 0.0427 | -0.038 | -31.2623
-17 | -1.3118 | 0.04008 | -0.0376 | -32.7295
-16.5 | -1.2901 | 0.03738 | -0.0371 | -34.5131
-16 | -1.2413 | 0.03473 | -0.0412 | -35.7414
-15.5 | -1.1309 | 0.03114 | -0.0596 | -36.3166
-15 | -1.0643 | 0.02902 | -0.0672 | -36.6747
-14.5 | -1.0355 | 0.02723 | -0.0665 | -38.0279
-14 | -1.0055 | 0.02566 | -0.0655 | -39.1855
-13.5 | -0.977 | 0.02411 | -0.0641 | -40.5226
-13 | -0.9533 | 0.02238 | -0.062 | -42.5961
-12.5 | -0.9251 | 0.02097 | -0.0602 | -44.1154
-12 | -0.8968 | 0.01964 | -0.0582 | -45.6619
-11.5 | -0.8661 | 0.01849 | -0.0562 | -46.8415
-11 | -0.8386 | 0.01723 | -0.0537 | -48.6709
-10.5 | -0.8096 | 0.01611 | -0.0512 | -50.2545
-10 | -0.7779 | 0.01514 | -0.0489 | -51.3804
-9.5 | -0.7486 | 0.01413 | -0.046 | -52.9795
-9 | -0.7184 | 0.01324 | -0.0431 | -54.2598
-8.5 | -0.6891 | 0.01237 | -0.0399 | -55.7074
-8 | -0.661 | 0.01159 | -0.0362 | -57.0319
-7.5 | -0.6376 | 0.01072 | -0.0315 | -59.4776
-7 | -0.6171 | 0.00995 | -0.0258 | -62.0201
-6.5 | -0.5986 | 0.00921 | -0.0194 | -64.9946
-6 | -0.5836 | 0.00858 | -0.0119 | -68.0186
-5.5 | -0.5568 | 0.00785 | -0.0068 | -70.9299
-5 | -0.5287 | 0.00694 | -0.0021 | -76.1816
-4 | -0.4534 | 0.00546 | 0.0039 | -83.0403
-3.5 | -0.4012 | 0.00524 | 0.0043 | -76.5649
-3 | -0.3466 | 0.00506 | 0.0042 | -68.498
-2.5 | -0.2896 | 0.00501 | 0.0036 | -57.8044
-2 | -0.232 | 0.00502 | 0.003 | -46.2151
-1.5 | -0.1748 | 0.00498 | 0.0024 | -35.1004
-1 | -0.1162 | 0.00495 | 0.0015 | -23.4747
-0.5 | -0.0574 | 0.00497 | 0.0006 | -11.5493
0 | 0 | 0.00496 | 0 | 0
0.5 | 0.0574 | 0.00497 | -0.0006 | 11.5493
1 | 0.1162 | 0.00495 | -0.0015 | 23.4747
1.5 | 0.1749 | 0.00498 | -0.0024 | 35.1205
2 | 0.232 | 0.00502 | -0.003 | 46.2151
2.5 | 0.2896 | 0.00501 | -0.0036 | 57.8044
3 | 0.3467 | 0.00506 | -0.0042 | 68.5178
3.5 | 0.4011 | 0.00524 | -0.0043 | 76.5458
4 | 0.4536 | 0.00546 | -0.004 | 83.0769
5 | 0.5288 | 0.00694 | 0.0021 | 76.196
5.5 | 0.5569 | 0.00785 | 0.0068 | 70.9427
6 | 0.5837 | 0.00857 | 0.0119 | 68.1097
6.5 | 0.5991 | 0.0092 | 0.0193 | 65.1196
7 | 0.6174 | 0.00994 | 0.0258 | 62.1127
7.5 | 0.6377 | 0.01072 | 0.0314 | 59.4869
8 | 0.6617 | 0.01157 | 0.0361 | 57.191
8.5 | 0.6896 | 0.01235 | 0.0398 | 55.8381
9 | 0.7185 | 0.01324 | 0.0431 | 54.2674
9.5 | 0.7495 | 0.0141 | 0.0459 | 53.156
10 | 0.7782 | 0.01513 | 0.0488 | 51.4342
10.5 | 0.8101 | 0.01609 | 0.0511 | 50.348
11 | 0.8392 | 0.01721 | 0.0536 | 48.7623
11.5 | 0.867 | 0.01847 | 0.0561 | 46.941
12 | 0.8978 | 0.0196 | 0.058 | 45.8061
12.5 | 0.9268 | 0.0209 | 0.06 | 44.3445
13 | 0.9543 | 0.02235 | 0.0619 | 42.698
13.5 | 0.9787 | 0.02404 | 0.0639 | 40.7113
14 | 1.0084 | 0.02552 | 0.0652 | 39.5141
14.5 | 1.0371 | 0.02718 | 0.0663 | 38.1567
15 | 1.0672 | 0.02891 | 0.0668 | 36.9146
15.5 | 1.1336 | 0.03112 | 0.0591 | 36.4267
16 | 1.2427 | 0.03482 | 0.0408 | 35.6893
16.5 | 1.2926 | 0.03732 | 0.0367 | 34.6356
17 | 1.3163 | 0.03984 | 0.0372 | 33.0397
17.5 | 1.3372 | 0.04266 | 0.0377 | 31.3455
18 | 1.3568 | 0.04561 | 0.0381 | 29.7479
18.5 | 1.373 | 0.04899 | 0.0383 | 28.0261
19 | 1.3803 | 0.05327 | 0.0385 | 25.9114
19.5 | 1.3949 | 0.05698 | 0.0384 | 24.4805
20 | 1.4057 | 0.06118 | 0.0381 | 22.9765

## 59. Re 3M Mach 0.10 (1)
BIGFOIL.COM POLAR EXPORT
GA 40A020
GA 40A020 |  |  |  | Cl Max: | 1.381 | at alpha= | 15.5 | deg
JavaFoil+Calcfoil stall+Eppler ext transition |  |  |  | L/D Max: | 111.473 | at alpha= | 5.5 | deg
Re: | 3000000 |  |  | Cd Min: | 0.00506 | at alpha= | 0 | deg
Mach: | 0.1 |  |  | Cl=0 at alpha= | 0 | deg
|  |  |  | @ Cl=0.1, Cd= | 0.0051206
|  |  |  | @ Cl=0.4, Cd= | 0.0056281
|  |  |  | @ Cl=0.6, Cd= | 0.0058081
alpha (deg) | Cl | Cd | Cm | Cl/Cd
-20 | -1.22 | 0.07427 | 0.044 | -16.426
-19.5 | -1.254 | 0.0643 | 0.044 | -19.501
-19 | -1.282 | 0.05695 | 0.043 | -22.516
-18.5 | -1.308 | 0.05105 | 0.043 | -25.615
-18 | -1.329 | 0.04684 | 0.042 | -28.373
-17.5 | -1.347 | 0.04266 | 0.041 | -31.568
-17 | -1.361 | 0.03958 | 0.041 | -34.377
-16.5 | -1.371 | 0.03671 | 0.04 | -37.339
-16 | -1.377 | 0.03414 | 0.039 | -40.343
-15.5 | -1.381 | 0.03164 | 0.038 | -43.636
-15 | -1.379 | 0.02987 | 0.037 | -46.155
-14.5 | -1.372 | 0.02823 | 0.036 | -48.611
-14 | -1.363 | 0.0265 | 0.035 | -51.42
-13.5 | -1.349 | 0.02466 | 0.034 | -54.713
-13 | -1.332 | 0.02348 | 0.033 | -56.727
-12.5 | -1.311 | 0.02175 | 0.032 | -60.247
-12 | -1.285 | 0.0206 | 0.03 | -62.385
-11.5 | -1.257 | 0.01886 | 0.029 | -66.63
-11 | -1.224 | 0.0177 | 0.028 | -69.157
-10.5 | -1.188 | 0.0171 | 0.027 | -69.461
-10 | -1.149 | 0.01592 | 0.026 | -72.168
-9.5 | -1.106 | 0.01555 | 0.025 | -71.168
-9 | -1.061 | 0.01478 | 0.023 | -71.809
-8.5 | -1.013 | 0.01404 | 0.022 | -72.152
-8 | -0.963 | 0.01339 | 0.021 | -71.895
-7.5 | -0.91 | 0.01275 | 0.02 | -71.366
-7 | -0.855 | 0.01223 | 0.019 | -69.92
-6.5 | -0.799 | 0.01172 | 0.017 | -68.176
-6 | -0.748 | 0.01109 | 0.016 | -67.431
-5.5 | -0.689 | 0.0063 | 0.015 | -109.39
-5 | -0.628 | 0.00606 | 0.014 | -103.706
-4.5 | -0.567 | 0.00571 | 0.012 | -99.342
-4 | -0.505 | 0.00561 | 0.011 | -90.064
-3.5 | -0.442 | 0.00573 | 0.009 | -77.235
-3 | -0.381 | 0.00566 | 0.008 | -67.273
-2.5 | -0.317 | 0.00552 | 0.007 | -57.514
-2 | -0.254 | 0.00543 | 0.005 | -46.792
-1.5 | -0.19 | 0.00539 | 0.004 | -35.356
-1 | -0.127 | 0.00519 | 0.003 | -24.444
-0.5 | -0.063 | 0.00511 | 0.001 | -12.436
0 | 0 | 0.00506 | 0 | 0
0.5 | 0.064 | 0.00507 | -0.001 | 12.624
1 | 0.128 | 0.00516 | -0.003 | 24.818
1.5 | 0.192 | 0.00534 | -0.004 | 35.913
2 | 0.256 | 0.00538 | -0.005 | 47.539
2.5 | 0.32 | 0.00547 | -0.007 | 58.45
3 | 0.384 | 0.00561 | -0.008 | 68.387
3.5 | 0.446 | 0.00568 | -0.009 | 78.547
4 | 0.509 | 0.00556 | -0.011 | 91.62
4.5 | 0.572 | 0.00565 | -0.012 | 101.107
5 | 0.634 | 0.006 | -0.014 | 105.615
5.5 | 0.695 | 0.00623 | -0.015 | 111.473
6 | 0.756 | 0.01101 | -0.016 | 68.652
6.5 | 0.799 | 0.01172 | -0.017 | 68.176
7 | 0.855 | 0.01223 | -0.018 | 69.92
7.5 | 0.91 | 0.01275 | -0.02 | 71.366
8 | 0.963 | 0.01339 | -0.021 | 71.895
8.5 | 1.013 | 0.01404 | -0.022 | 72.152
9 | 1.061 | 0.01478 | -0.023 | 71.809
9.5 | 1.106 | 0.01555 | -0.025 | 71.168
10 | 1.149 | 0.01592 | -0.026 | 72.168
10.5 | 1.188 | 0.0171 | -0.027 | 69.461
11 | 1.224 | 0.0177 | -0.028 | 69.157
11.5 | 1.257 | 0.01886 | -0.029 | 66.63
12 | 1.285 | 0.0206 | -0.03 | 62.385
12.5 | 1.311 | 0.02175 | -0.031 | 60.247
13 | 1.332 | 0.02348 | -0.032 | 56.727
13.5 | 1.349 | 0.02466 | -0.034 | 54.713
14 | 1.363 | 0.0265 | -0.035 | 51.42
14.5 | 1.372 | 0.02823 | -0.036 | 48.611
15 | 1.379 | 0.02987 | -0.037 | 46.155
15.5 | 1.381 | 0.03164 | -0.038 | 43.636
16 | 1.377 | 0.03414 | -0.038 | 40.343
16.5 | 1.371 | 0.03671 | -0.039 | 37.339
17 | 1.361 | 0.03958 | -0.04 | 34.377
17.5 | 1.347 | 0.04266 | -0.041 | 31.568
18 | 1.329 | 0.04684 | -0.042 | 28.373
18.5 | 1.308 | 0.05105 | -0.043 | 25.615
19 | 1.282 | 0.05695 | -0.043 | 22.516
19.5 | 1.254 | 0.0643 | -0.043 | 19.501
20 | 1.22 | 0.07427 | -0.044 | 16.426

## 60. Re 3M Mach 0.10 (2)
BIGFOIL.COM POLAR EXPORT
GA 40A020
GA 40A020 |  |  |  | Cl Max: | 1.398 | at alpha= | 20 | deg
XFOIL ncrit=9 |  |  |  | L/D Max: | 83.4004 | at alpha= | 4 | deg
Re: | 3000000 |  |  | Cd Min: | 0.06376 | at alpha= | 20 | deg
Mach: | 0.1 |  |  | Cl=0 at alpha= | 0 | deg
|  |  |  | @ Cl=0.1, Cd= | 0.0049657
|  |  |  | @ Cl=0.4, Cd= | 0.0052388
|  |  |  | @ Cl=0.6, Cd= | 0.009457
alpha (deg) | Cl | Cd | Cm | Cl/Cd
-20 | -1.398 | 0.06349 | -0.04 | -22.0192
-19.5 | -1.3879 | 0.05912 | -0.0404 | -23.476
-19 | -1.3716 | 0.05548 | -0.0406 | -24.7224
-18.5 | -1.3584 | 0.05163 | -0.0405 | -26.3103
-18 | -1.3486 | 0.04756 | -0.0402 | -28.3558
-17.5 | -1.3312 | 0.04429 | -0.0398 | -30.0564
-17 | -1.3099 | 0.04141 | -0.0393 | -31.6325
-16.5 | -1.2876 | 0.03869 | -0.0387 | -33.2799
-16 | -1.2355 | 0.03579 | -0.0437 | -34.5208
-15 | -1.0634 | 0.02984 | -0.0686 | -35.6367
-14.5 | -1.035 | 0.02793 | -0.0679 | -37.0569
-14 | -1.0038 | 0.02639 | -0.067 | -38.0371
-13.5 | -0.9754 | 0.02474 | -0.0656 | -39.426
-13 | -0.9517 | 0.02294 | -0.0635 | -41.4865
-12.5 | -0.9236 | 0.02147 | -0.0616 | -43.0182
-12 | -0.8945 | 0.02013 | -0.0597 | -44.4362
-11.5 | -0.8644 | 0.01891 | -0.0576 | -45.7113
-11 | -0.8363 | 0.01763 | -0.0552 | -47.4362
-10.5 | -0.808 | 0.01644 | -0.0526 | -49.1484
-10 | -0.7764 | 0.01543 | -0.0502 | -50.3176
-9.5 | -0.7464 | 0.01441 | -0.0474 | -51.7974
-9 | -0.7162 | 0.01347 | -0.0445 | -53.17
-8.5 | -0.6863 | 0.01258 | -0.0413 | -54.5548
-8 | -0.658 | 0.01176 | -0.0377 | -55.9524
-7.5 | -0.6344 | 0.01086 | -0.033 | -58.4162
-7 | -0.6137 | 0.01006 | -0.0274 | -61.004
-6.5 | -0.5954 | 0.0093 | -0.021 | -64.0215
-6 | -0.5831 | 0.00863 | -0.0129 | -67.5666
-5.5 | -0.5577 | 0.00791 | -0.0075 | -70.5057
-5 | -0.53 | 0.00699 | -0.0026 | -75.8226
-4.5 | -0.4991 | 0.00604 | 0.0017 | -82.6325
-4 | -0.4561 | 0.00548 | 0.0039 | -83.2299
-3.5 | -0.4034 | 0.00525 | 0.0042 | -76.8381
-3 | -0.3487 | 0.00508 | 0.0042 | -68.6417
-2.5 | -0.2913 | 0.00503 | 0.0036 | -57.9125
-2 | -0.2335 | 0.00504 | 0.003 | -46.3294
-1.5 | -0.1758 | 0.00499 | 0.0024 | -35.2305
-1 | -0.1169 | 0.00496 | 0.0015 | -23.5685
-0.5 | -0.0578 | 0.00498 | 0.0006 | -11.6064
0 | 0 | 0.00498 | 0 | 0
0.5 | 0.0578 | 0.00498 | -0.0006 | 11.6064
1 | 0.1169 | 0.00496 | -0.0015 | 23.5685
1.5 | 0.1758 | 0.00499 | -0.0024 | 35.2305
2 | 0.2335 | 0.00504 | -0.003 | 46.3294
2.5 | 0.2913 | 0.00503 | -0.0036 | 57.9125
3 | 0.3487 | 0.00507 | -0.0042 | 68.7771
3.5 | 0.4034 | 0.00525 | -0.0042 | 76.8381
4 | 0.4562 | 0.00547 | -0.0039 | 83.4004
4.5 | 0.4992 | 0.00603 | -0.0018 | 82.7861
5 | 0.53 | 0.00699 | 0.0026 | 75.8226
5.5 | 0.5579 | 0.0079 | 0.0074 | 70.6203
6 | 0.5833 | 0.00863 | 0.0128 | 67.5898
6.5 | 0.596 | 0.00929 | 0.0208 | 64.155
7 | 0.6142 | 0.01005 | 0.0273 | 61.1144
7.5 | 0.6345 | 0.01086 | 0.033 | 58.4254
8 | 0.6585 | 0.01175 | 0.0376 | 56.0426
8.5 | 0.687 | 0.01256 | 0.0412 | 54.6975
9 | 0.7164 | 0.01347 | 0.0445 | 53.1849
9.5 | 0.7474 | 0.01438 | 0.0473 | 51.975
10 | 0.7767 | 0.01542 | 0.0502 | 50.3696
10.5 | 0.8084 | 0.01643 | 0.0525 | 49.2027
11 | 0.8371 | 0.0176 | 0.0551 | 47.5625
11.5 | 0.8653 | 0.01888 | 0.0575 | 45.8316
12 | 0.8955 | 0.02009 | 0.0596 | 44.5744
12.5 | 0.9253 | 0.0214 | 0.0615 | 43.2383
13 | 0.9528 | 0.0229 | 0.0634 | 41.607
13.5 | 0.9776 | 0.02465 | 0.0653 | 39.6592
14 | 1.007 | 0.02623 | 0.0666 | 38.3912
14.5 | 1.0368 | 0.02788 | 0.0677 | 37.1879
15 | 1.0663 | 0.02975 | 0.0682 | 35.842
15.5 | 1.128 | 0.03206 | 0.0615 | 35.184
16 | 1.2371 | 0.03588 | 0.0432 | 34.4788
16.5 | 1.2906 | 0.03858 | 0.0384 | 33.4526
17 | 1.3145 | 0.04117 | 0.0389 | 31.9286
17.5 | 1.3334 | 0.04426 | 0.0394 | 30.1265
18 | 1.3501 | 0.04759 | 0.0398 | 28.3694
18.5 | 1.3612 | 0.05157 | 0.0401 | 26.3952
19 | 1.3749 | 0.05537 | 0.0402 | 24.8311
19.5 | 1.3893 | 0.05922 | 0.04 | 23.46
20 | 1.398 | 0.06376 | 0.0396 | 21.926

## 61. Re 3M Mach 0.25 (1)
BIGFOIL.COM POLAR EXPORT
GA 40A020
GA 40A020 |  |  |  | Cl Max: | 1.291 | at alpha= | 13.5 | deg
JavaFoil+Calcfoil stall+Eppler ext transition |  |  |  | L/D Max: | 117.413 | at alpha= | 5.5 | deg
Re: | 3000000 |  |  | Cd Min: | 0.00514 | at alpha= | 0 | deg
Mach: | 0.25 |  |  | Cl=0 at alpha= | 0 | deg
|  |  |  | @ Cl=0.1, Cd= | 0.0051761
|  |  |  | @ Cl=0.4, Cd= | 0.0055666
|  |  |  | @ Cl=0.6, Cd= | 0.0060047
alpha (deg) | Cl | Cd | Cm | Cl/Cd
-18.5 | -0.863 | 0.14181 | 0.03 | -6.084
-18 | -0.918 | 0.12715 | 0.031 | -7.217
-17.5 | -0.987 | 0.10058 | 0.035 | -9.818
-17 | -1.096 | 0.05863 | 0.04 | -18.695
-16.5 | -1.151 | 0.04863 | 0.04 | -23.675
-16 | -1.197 | 0.04141 | 0.039 | -28.915
-15.5 | -1.227 | 0.03904 | 0.038 | -31.428
-15 | -1.254 | 0.03536 | 0.037 | -35.462
-14.5 | -1.273 | 0.03255 | 0.036 | -39.111
-14 | -1.285 | 0.03008 | 0.035 | -42.724
-13.5 | -1.291 | 0.02768 | 0.034 | -46.621
-13 | -1.289 | 0.02611 | 0.033 | -49.371
-12.5 | -1.282 | 0.02397 | 0.032 | -53.475
-12 | -1.268 | 0.0225 | 0.031 | -56.342
-11.5 | -1.248 | 0.02112 | 0.03 | -59.071
-11 | -1.224 | 0.01914 | 0.029 | -63.954
-10.5 | -1.193 | 0.01804 | 0.028 | -66.149
-10 | -1.159 | 0.01752 | 0.026 | -66.116
-9.5 | -1.12 | 0.01652 | 0.025 | -67.805
-9 | -1.077 | 0.01569 | 0.024 | -68.653
-8.5 | -1.031 | 0.0149 | 0.023 | -69.186
-8 | -0.981 | 0.01415 | 0.022 | -69.349
-7.5 | -0.928 | 0.01349 | 0.02 | -68.784
-7 | -0.873 | 0.01284 | 0.019 | -68.042
-6.5 | -0.817 | 0.01225 | 0.018 | -66.695
-6 | -0.759 | 0.0117 | 0.016 | -64.902
-5.5 | -0.707 | 0.00614 | 0.015 | -115.173
-5 | -0.645 | 0.00602 | 0.014 | -107.163
-4.5 | -0.582 | 0.00605 | 0.013 | -96.239
-4 | -0.519 | 0.00586 | 0.011 | -88.519
-3.5 | -0.454 | 0.00568 | 0.01 | -80.011
-3 | -0.391 | 0.0056 | 0.008 | -69.782
-2.5 | -0.326 | 0.00567 | 0.007 | -57.468
-2 | -0.261 | 0.00534 | 0.006 | -48.83
-1.5 | -0.196 | 0.00546 | 0.004 | -35.85
-1 | -0.13 | 0.00525 | 0.003 | -24.853
-0.5 | -0.065 | 0.00518 | 0.001 | -12.589
0 | 0 | 0.00514 | 0 | 0
0.5 | 0.066 | 0.00514 | -0.001 | 12.785
1 | 0.132 | 0.00521 | -0.003 | 25.246
1.5 | 0.197 | 0.00541 | -0.004 | 36.432
2 | 0.263 | 0.0053 | -0.006 | 49.627
2.5 | 0.329 | 0.00563 | -0.007 | 58.425
3 | 0.394 | 0.00556 | -0.008 | 70.987
3.5 | 0.458 | 0.00563 | -0.01 | 81.428
4 | 0.523 | 0.0058 | -0.011 | 90.104
4.5 | 0.587 | 0.00596 | -0.013 | 98.441
5 | 0.651 | 0.00618 | -0.014 | 105.302
5.5 | 0.713 | 0.00608 | -0.015 | 117.413
6 | 0.759 | 0.01168 | -0.016 | 65.01
6.5 | 0.817 | 0.01225 | -0.018 | 66.695
7 | 0.873 | 0.01284 | -0.019 | 68.042
7.5 | 0.928 | 0.01349 | -0.02 | 68.784
8 | 0.981 | 0.01415 | -0.021 | 69.349
8.5 | 1.031 | 0.0149 | -0.023 | 69.186
9 | 1.077 | 0.01569 | -0.024 | 68.653
9.5 | 1.12 | 0.01652 | -0.025 | 67.805
10 | 1.159 | 0.01752 | -0.026 | 66.116
10.5 | 1.193 | 0.01804 | -0.028 | 66.149
11 | 1.224 | 0.01914 | -0.029 | 63.954
11.5 | 1.248 | 0.02112 | -0.03 | 59.071
12 | 1.268 | 0.0225 | -0.031 | 56.342
12.5 | 1.282 | 0.02397 | -0.032 | 53.475
13 | 1.289 | 0.02611 | -0.033 | 49.371
13.5 | 1.291 | 0.02768 | -0.034 | 46.621
14 | 1.285 | 0.03008 | -0.035 | 42.724
14.5 | 1.273 | 0.03255 | -0.036 | 39.114
15 | 1.254 | 0.03536 | -0.037 | 35.462
15.5 | 1.227 | 0.03904 | -0.038 | 31.428
16 | 1.197 | 0.04141 | -0.039 | 28.915
16.5 | 1.151 | 0.04863 | -0.039 | 23.675
17 | 1.094 | 0.05994 | -0.039 | 18.251
17.5 | 0.983 | 0.1045 | -0.034 | 9.403
18 | 0.916 | 0.12893 | -0.031 | 7.107
18.5 | 0.863 | 0.14181 | -0.03 | 6.084

## 62. Re 3M Mach 0.25 (2)
BIGFOIL.COM POLAR EXPORT
GA 40A020
GA 40A020 |  |  |  | Cl Max: | 1.3245 | at alpha= | 19.5 | deg
XFOIL ncrit=9 |  |  |  | L/D Max: | 84.4524 | at alpha= | 4 | deg
Re: | 3000000 |  |  | Cd Min: | 0.08237 | at alpha= | 20 | deg
Mach: | 0.25 |  |  | Cl=0 at alpha= | 0 | deg
|  |  |  | @ Cl=0.1, Cd= | 0.0050269
|  |  |  | @ Cl=0.4, Cd= | 0.005261
|  |  |  | @ Cl=0.6, Cd= | 0.010925
alpha (deg) | Cl | Cd | Cm | Cl/Cd
-20 | -1.3207 | 0.08182 | -0.0457 | -16.1415
-19.5 | -1.325 | 0.07504 | -0.0471 | -17.6572
-19 | -1.3202 | 0.0694 | -0.0481 | -19.0231
-18.5 | -1.3098 | 0.06454 | -0.0485 | -20.2944
-18 | -1.3048 | 0.05927 | -0.0487 | -22.0145
-17.5 | -1.2908 | 0.05501 | -0.0486 | -23.4648
-17 | -1.281 | 0.05055 | -0.0482 | -25.3412
-16 | -1.193 | 0.04202 | -0.058 | -28.3912
-15.5 | -1.0904 | 0.038 | -0.0738 | -28.6947
-15 | -1.054 | 0.03485 | -0.0762 | -30.2439
-14.5 | -1.0268 | 0.03238 | -0.0755 | -31.7109
-14 | -0.9961 | 0.03037 | -0.0746 | -32.7988
-13.5 | -0.9685 | 0.02831 | -0.0731 | -34.2105
-13 | -0.9379 | 0.02651 | -0.0716 | -35.3791
-12.5 | -0.9142 | 0.02446 | -0.0694 | -37.3753
-12 | -0.885 | 0.0228 | -0.0673 | -38.8158
-11.5 | -0.8546 | 0.02133 | -0.0652 | -40.0656
-11 | -0.824 | 0.01991 | -0.0629 | -41.3862
-10.5 | -0.7965 | 0.01847 | -0.0601 | -43.124
-10 | -0.7657 | 0.0172 | -0.0575 | -44.5174
-9.5 | -0.7338 | 0.01608 | -0.0547 | -45.6343
-9 | -0.704 | 0.0149 | -0.0517 | -47.2483
-8.5 | -0.6726 | 0.01389 | -0.0486 | -48.4233
-8 | -0.6423 | 0.01288 | -0.0452 | -49.868
-7.5 | -0.6164 | 0.01183 | -0.041 | -52.1048
-7 | -0.5962 | 0.01079 | -0.0355 | -55.2549
-6.5 | -0.5791 | 0.00981 | -0.029 | -59.0316
-6 | -0.5687 | 0.0089 | -0.0207 | -63.8989
-5.5 | -0.5584 | 0.00819 | -0.0118 | -68.1807
-5 | -0.5375 | 0.00723 | -0.0052 | -74.343
-4.5 | -0.5103 | 0.00625 | 0.0003 | -81.648
-4 | -0.4701 | 0.00558 | 0.0034 | -84.2473
-3.5 | -0.4162 | 0.00531 | 0.0039 | -78.3804
-3 | -0.36 | 0.00514 | 0.004 | -70.0389
-2.5 | -0.3007 | 0.00512 | 0.0035 | -58.7305
-2 | -0.2413 | 0.0051 | 0.003 | -47.3137
-1.5 | -0.1808 | 0.00506 | 0.0022 | -35.7312
-1 | -0.1208 | 0.00502 | 0.0015 | -24.0637
-0.5 | -0.0603 | 0.00504 | 0.0008 | -11.9643
0 | 0 | 0.00509 | 0 | 0
0.5 | 0.0603 | 0.00504 | -0.0008 | 11.9643
1 | 0.1208 | 0.00502 | -0.0015 | 24.0637
1.5 | 0.1808 | 0.00506 | -0.0022 | 35.7312
2 | 0.2413 | 0.0051 | -0.003 | 47.3137
2.5 | 0.3007 | 0.00512 | -0.0035 | 58.7305
3 | 0.36 | 0.00514 | -0.004 | 70.0389
3.5 | 0.4162 | 0.00531 | -0.0039 | 78.3804
4 | 0.4704 | 0.00557 | -0.0034 | 84.4524
4.5 | 0.5105 | 0.00624 | -0.0003 | 81.8109
5 | 0.5376 | 0.00722 | 0.0051 | 74.4598
5.5 | 0.5586 | 0.00818 | 0.0118 | 68.2885
6 | 0.5694 | 0.00888 | 0.0206 | 64.1216
6.5 | 0.5796 | 0.0098 | 0.0289 | 59.1429
7 | 0.5971 | 0.01077 | 0.0354 | 55.441
7.5 | 0.6167 | 0.01182 | 0.0409 | 52.1743
8 | 0.6429 | 0.01286 | 0.0451 | 49.9922
8.5 | 0.6735 | 0.01386 | 0.0485 | 48.5931
9 | 0.7044 | 0.01489 | 0.0517 | 47.3069
10 | 0.7662 | 0.01719 | 0.0574 | 44.5724
10.5 | 0.7969 | 0.01846 | 0.06 | 43.169
11 | 0.8234 | 0.01995 | 0.0629 | 41.2732
11.5 | 0.8559 | 0.02128 | 0.065 | 40.2209
12 | 0.8862 | 0.02276 | 0.0672 | 38.9367
12.5 | 0.9151 | 0.02444 | 0.0693 | 37.4427
13 | 0.939 | 0.02648 | 0.0715 | 35.4607
13.5 | 0.9709 | 0.0282 | 0.0729 | 34.4291
14 | 1.0004 | 0.03016 | 0.0742 | 33.1698
14.5 | 1.0296 | 0.03228 | 0.0752 | 31.8959
15 | 1.0561 | 0.03484 | 0.0759 | 30.3129
15.5 | 1.095 | 0.03795 | 0.0731 | 28.8538
16 | 1.1952 | 0.04212 | 0.0575 | 28.3761
17 | 1.284 | 0.05046 | 0.0478 | 25.4459
17.5 | 1.2924 | 0.05507 | 0.0482 | 23.4683
18 | 1.3055 | 0.05941 | 0.0483 | 21.9744
18.5 | 1.3183 | 0.06395 | 0.0481 | 20.6145
19 | 1.321 | 0.06957 | 0.0476 | 18.9881
19.5 | 1.3245 | 0.07539 | 0.0466 | 17.5686
20 | 1.3186 | 0.08237 | 0.045 | 16.0083

## 63. Re 3M Mach 0.50 (1)
BIGFOIL.COM POLAR EXPORT
GA 40A020
GA 40A020 |  |  |  | Cl Max: | 1.17 | at alpha= | 20 | deg
JavaFoil+Calcfoil stall+Eppler ext transition |  |  |  | L/D Max: | 111.023 | at alpha= | 5 | deg
Re: | 3000000 |  |  | Cd Min: | 0.00537 | at alpha= | 0 | deg
Mach: | 0.5 |  |  | Cl=0 at alpha= | 0 | deg
|  |  |  | @ Cl=0.1, Cd= | 0.0054749
|  |  |  | @ Cl=0.4, Cd= | 0.0058027
|  |  |  | @ Cl=0.6, Cd= | 0.0062154
alpha (deg) | Cl | Cd | Cm | Cl/Cd
-20 | -1.171 | 0.16874 | 0.039 | -6.94
-19.5 | -1.134 | 0.16645 | 0.036 | -6.815
-19 | -1.101 | 0.16507 | 0.033 | -6.67
-18.5 | -1.072 | 0.15718 | 0.032 | -6.82
-18 | -1.043 | 0.15317 | 0.031 | -6.812
-17.5 | -1.015 | 0.15138 | 0.03 | -6.706
-17 | -0.994 | 0.14541 | 0.031 | -6.835
-16.5 | -0.963 | 0.13951 | 0.03 | -6.9
-16 | -0.931 | 0.13631 | 0.028 | -6.831
-15.5 | -0.901 | 0.12686 | 0.026 | -7.1
-15 | -0.871 | 0.12207 | 0.025 | -7.134
-14.5 | -0.842 | 0.11758 | 0.023 | -7.161
-14 | -0.814 | 0.11762 | 0.023 | -6.917
-13.5 | -0.786 | 0.10703 | 0.022 | -7.342
-13 | -0.753 | 0.10201 | 0.019 | -7.382
-12.5 | -0.724 | 0.10037 | 0.017 | -7.214
-12 | -0.696 | 0.09078 | 0.017 | -7.668
-11.5 | -0.668 | 0.08785 | 0.017 | -7.599
-11 | -0.639 | 0.07765 | 0.016 | -8.234
-10.5 | -0.717 | 0.02697 | 0.03 | -26.592
-10 | -0.681 | 0.02786 | 0.029 | -24.447
-9.5 | -1.018 | 0.02413 | 0.028 | -42.174
-9 | -1.067 | 0.02117 | 0.026 | -50.396
-8.5 | -1.064 | 0.01918 | 0.025 | -55.467
-8 | -1.035 | 0.01782 | 0.024 | -58.087
-7.5 | -0.992 | 0.01712 | 0.022 | -57.964
-7 | -0.943 | 0.01602 | 0.021 | -58.872
-6.5 | -0.888 | 0.01506 | 0.02 | -58.972
-6 | -0.83 | 0.0142 | 0.018 | -58.421
-5.5 | -0.768 | 0.01339 | 0.017 | -57.321
-5 | -0.717 | 0.0066 | 0.016 | -108.589
-4.5 | -0.648 | 0.00666 | 0.014 | -97.364
-4 | -0.578 | 0.00639 | 0.012 | -90.478
-3.5 | -0.507 | 0.00625 | 0.011 | -81.196
-3 | -0.437 | 0.00591 | 0.009 | -73.926
-2.5 | -0.364 | 0.00571 | 0.008 | -63.831
-2 | -0.291 | 0.0058 | 0.006 | -50.267
-1.5 | -0.219 | 0.00555 | 0.005 | -39.395
-1 | -0.146 | 0.00556 | 0.003 | -26.204
-0.5 | -0.073 | 0.00549 | 0.002 | -13.275
0 | 0 | 0.00537 | 0 | 0
0.5 | 0.074 | 0.00545 | -0.002 | 13.498
1 | 0.147 | 0.00552 | -0.003 | 26.65
1.5 | 0.221 | 0.0055 | -0.005 | 40.076
2 | 0.294 | 0.00575 | -0.006 | 51.138
2.5 | 0.367 | 0.00566 | -0.008 | 64.977
3 | 0.441 | 0.00598 | -0.009 | 73.735
3.5 | 0.512 | 0.00607 | -0.011 | 84.289
4 | 0.584 | 0.00622 | -0.012 | 93.865
4.5 | 0.654 | 0.0062 | -0.014 | 105.552
5 | 0.724 | 0.00652 | -0.016 | 111.023
5.5 | 0.768 | 0.01338 | -0.017 | 57.359
6 | 0.83 | 0.01415 | -0.018 | 58.614
6.5 | 0.888 | 0.01504 | -0.019 | 59.053
7 | 0.943 | 0.01597 | -0.021 | 59.045
7.5 | 0.992 | 0.01713 | -0.022 | 57.928
8 | 1.035 | 0.01832 | -0.024 | 56.499
8.5 | 1.064 | 0.01966 | -0.025 | 54.11
9 | 1.067 | 0.02117 | -0.026 | 50.396
9.5 | 1.018 | 0.02413 | -0.028 | 42.174
10 | 0.682 | 0.02749 | -0.029 | 24.817
10.5 | 0.717 | 0.02706 | -0.03 | 26.505
11 | 0.639 | 0.07731 | -0.016 | 8.271
11.5 | 0.668 | 0.08726 | -0.016 | 7.651
12 | 0.696 | 0.0902 | -0.017 | 7.717
12.5 | 0.724 | 0.09967 | -0.017 | 7.265
13 | 0.753 | 0.10596 | -0.018 | 7.106
13.5 | 0.785 | 0.10945 | -0.022 | 7.176
14 | 0.814 | 0.11376 | -0.022 | 7.151
14.5 | 0.842 | 0.11796 | -0.023 | 7.138
15 | 0.871 | 0.12246 | -0.024 | 7.111
15.5 | 0.901 | 0.12722 | -0.026 | 7.079
16 | 0.931 | 0.13536 | -0.028 | 6.88
16.5 | 0.963 | 0.13944 | -0.03 | 6.906
17 | 0.994 | 0.14356 | -0.031 | 6.926
17.5 | 1.015 | 0.15173 | -0.03 | 6.69
18 | 1.043 | 0.15158 | -0.031 | 6.884
18.5 | 1.072 | 0.15721 | -0.032 | 6.819
19 | 1.101 | 0.16468 | -0.033 | 6.689
19.5 | 1.135 | 0.16887 | -0.036 | 6.72
20 | 1.17 | 0.17021 | -0.038 | 6.875

## 64. Re 3M Mach 0.50 (2)
BIGFOIL.COM POLAR EXPORT
GA 40A020
GA 40A020 |  |  |  | Cl Max: | 0.8704 | at alpha= | 14 | deg
XFOIL ncrit=9 |  |  |  | L/D Max: | 87.6833 | at alpha= | 4 | deg
Re: | 3000000 |  |  | Cd Min: | 0.1937 | at alpha= | 19 | deg
Mach: | 0.5 |  |  | Cl=0 at alpha= | 0 | deg
|  |  |  | @ Cl=0.1, Cd= | 0.0053934
|  |  |  | @ Cl=0.4, Cd= | 0.005522
|  |  |  | @ Cl=0.6, Cd= | 0.019705
alpha (deg) | Cl | Cd | Cm | Cl/Cd
-19 | -0.6893 | 0.19263 | -0.0034 | -3.5784
-18.5 | -0.7069 | 0.16635 | -0.0284 | -4.2495
-18 | -0.7035 | 0.14511 | -0.0524 | -4.848
-17.5 | -0.7106 | 0.12846 | -0.069 | -5.5317
-17 | -0.7309 | 0.11622 | -0.0767 | -6.2889
-16.5 | -0.7568 | 0.10412 | -0.0839 | -7.2685
-16 | -0.787 | 0.09229 | -0.0904 | -8.5275
-15.5 | -0.8145 | 0.08149 | -0.0955 | -9.9951
-15 | -0.8445 | 0.0713 | -0.0992 | -11.8443
-14.5 | -0.8607 | 0.06312 | -0.1009 | -13.6359
-14 | -0.8677 | 0.05621 | -0.1013 | -15.4368
-13.5 | -0.8655 | 0.0505 | -0.1006 | -17.1386
-13 | -0.8589 | 0.04543 | -0.0991 | -18.906
-12.5 | -0.8462 | 0.04107 | -0.0972 | -20.6038
-12 | -0.8305 | 0.03718 | -0.0949 | -22.3373
-11.5 | -0.8049 | 0.03409 | -0.0924 | -23.611
-11 | -0.7786 | 0.03122 | -0.0897 | -24.9391
-10.5 | -0.7465 | 0.02887 | -0.087 | -25.8573
-10 | -0.7195 | 0.02637 | -0.0838 | -27.2848
-9.5 | -0.6866 | 0.02436 | -0.0808 | -28.1856
-9 | -0.6521 | 0.0225 | -0.0777 | -28.9822
-8.5 | -0.6201 | 0.0207 | -0.0743 | -29.9565
-8 | -0.586 | 0.01912 | -0.0708 | -30.6485
-7.5 | -0.5544 | 0.01752 | -0.067 | -31.6438
-7 | -0.5278 | 0.01588 | -0.0624 | -33.2368
-6.5 | -0.5124 | 0.01391 | -0.0564 | -36.8368
-6 | -0.5096 | 0.01172 | -0.0484 | -43.4812
-5.5 | -0.515 | 0.00974 | -0.0382 | -52.8747
-5 | -0.5281 | 0.00817 | -0.0251 | -64.6389
-4.5 | -0.5415 | 0.00707 | -0.0102 | -76.5912
-4 | -0.5255 | 0.00602 | -0.0008 | -87.2924
-3.5 | -0.4721 | 0.00568 | 0.0019 | -83.1162
-3 | -0.4071 | 0.00555 | 0.0023 | -73.3514
-2.5 | -0.3404 | 0.00546 | 0.0024 | -62.3443
-2 | -0.2734 | 0.00541 | 0.0022 | -50.536
-1.5 | -0.2057 | 0.00542 | 0.0019 | -37.952
-1 | -0.1363 | 0.00542 | 0.0011 | -25.1476
-0.5 | -0.068 | 0.00537 | 0.0005 | -12.6629
0 | 0 | 0.00535 | 0 | 0
0.5 | 0.068 | 0.00537 | -0.0006 | 12.6629
1 | 0.1363 | 0.00542 | -0.0011 | 25.1476
1.5 | 0.2057 | 0.00542 | -0.0019 | 37.952
2 | 0.2734 | 0.00541 | -0.0023 | 50.536
2.5 | 0.3404 | 0.00546 | -0.0024 | 62.3443
3 | 0.4077 | 0.00553 | -0.0025 | 73.7251
3.5 | 0.4722 | 0.00568 | -0.0019 | 83.1338
4 | 0.5261 | 0.006 | 0.0007 | 87.6833
4.5 | 0.5423 | 0.00706 | 0.0101 | 76.813
5 | 0.5296 | 0.00814 | 0.0248 | 65.0614
5.5 | 0.5146 | 0.00975 | 0.0383 | 52.7795
6 | 0.5113 | 0.01168 | 0.0482 | 43.7757
6.5 | 0.5142 | 0.01386 | 0.0562 | 37.0996
7 | 0.5297 | 0.01582 | 0.0622 | 33.4829
7.5 | 0.5551 | 0.0175 | 0.0669 | 31.72
8 | 0.5867 | 0.0191 | 0.0707 | 30.7173
8.5 | 0.6212 | 0.02067 | 0.0741 | 30.0532
9 | 0.6524 | 0.0225 | 0.0777 | 28.9956
9.5 | 0.6872 | 0.02435 | 0.0807 | 28.2218
10 | 0.7204 | 0.02635 | 0.0837 | 27.3397
10.5 | 0.7486 | 0.02879 | 0.0868 | 26.0021
11 | 0.7787 | 0.03126 | 0.0896 | 24.9104
11.5 | 0.808 | 0.03396 | 0.0922 | 23.7927
12 | 0.8328 | 0.03711 | 0.0947 | 22.4414
12.5 | 0.8483 | 0.04103 | 0.097 | 20.6751
13 | 0.8616 | 0.04537 | 0.0989 | 18.9905
13.5 | 0.8688 | 0.0504 | 0.1004 | 17.2381
14 | 0.8704 | 0.05616 | 0.1011 | 15.4986
14.5 | 0.8631 | 0.06314 | 0.1006 | 13.6696
15 | 0.8416 | 0.07179 | 0.0987 | 11.7231
15.5 | 0.816 | 0.08161 | 0.0951 | 9.9988
16 | 0.7891 | 0.0924 | 0.0899 | 8.54
16.5 | 0.7601 | 0.10413 | 0.0835 | 7.2995
17 | 0.7362 | 0.11601 | 0.0765 | 6.346
17.5 | 0.7096 | 0.12916 | 0.068 | 5.494
18 | 0.704 | 0.14577 | 0.0514 | 4.8295
18.5 | 0.7044 | 0.16702 | 0.028 | 4.2175
19 | 0.6879 | 0.1937 | 0.0026 | 3.5514

## 65. Re 4M Mach 0.00 (1)
BIGFOIL.COM POLAR EXPORT
GA 40A020
GA 40A020 |  |  |  | Cl Max: | 1.402 | at alpha= | 16 | deg
JavaFoil+Calcfoil stall+Eppler ext transition |  |  |  | L/D Max: | 108.283 | at alpha= | 5 | deg
Re: | 4000000 |  |  | Cd Min: | 0.00486 | at alpha= | 0 | deg
Mach: | 0 |  |  | Cl=0 at alpha= | 0 | deg
|  |  |  | @ Cl=0.1, Cd= | 0.0049314
|  |  |  | @ Cl=0.4, Cd= | 0.005301
|  |  |  | @ Cl=0.6, Cd= | 0.005665
alpha (deg) | Cl | Cd | Cm | Cl/Cd
-20 | -1.293 | 0.05895 | 0.045 | -21.935
-19.5 | -1.317 | 0.05321 | 0.044 | -24.756
-19 | -1.338 | 0.04867 | 0.044 | -27.494
-18.5 | -1.356 | 0.04498 | 0.043 | -30.151
-18 | -1.372 | 0.04153 | 0.042 | -33.037
-17.5 | -1.384 | 0.03816 | 0.041 | -36.283
-17 | -1.393 | 0.03589 | 0.041 | -38.829
-16.5 | -1.399 | 0.03339 | 0.04 | -41.914
-16 | -1.402 | 0.03128 | 0.039 | -44.811
-15.5 | -1.401 | 0.02927 | 0.038 | -47.852
-15 | -1.396 | 0.02751 | 0.037 | -50.741
-14.5 | -1.387 | 0.02603 | 0.036 | -53.288
-14 | -1.375 | 0.02426 | 0.035 | -56.661
-13.5 | -1.359 | 0.02281 | 0.034 | -59.582
-13 | -1.339 | 0.02146 | 0.033 | -62.412
-12.5 | -1.316 | 0.02026 | 0.032 | -64.952
-12 | -1.289 | 0.01913 | 0.03 | -67.37
-11.5 | -1.26 | 0.01748 | 0.029 | -72.067
-11 | -1.226 | 0.01649 | 0.028 | -74.381
-10.5 | -1.189 | 0.01592 | 0.027 | -74.732
-10 | -1.149 | 0.0152 | 0.026 | -75.587
-9.5 | -1.106 | 0.01446 | 0.025 | -76.522
-9 | -1.06 | 0.0138 | 0.023 | -76.844
-8.5 | -1.012 | 0.01321 | 0.022 | -76.623
-8 | -0.961 | 0.01211 | 0.021 | -79.418
-7.5 | -0.908 | 0.01196 | 0.02 | -75.924
-7 | -0.858 | 0.01132 | 0.019 | -75.838
-6.5 | -0.804 | 0.01094 | 0.017 | -73.422
-6 | -0.745 | 0.01019 | 0.016 | -73.056
-5.5 | -0.686 | 0.00664 | 0.015 | -103.278
-5 | -0.625 | 0.00588 | 0.013 | -106.322
-4.5 | -0.564 | 0.00557 | 0.012 | -101.369
-4 | -0.503 | 0.00545 | 0.011 | -92.136
-3.5 | -0.44 | 0.00527 | 0.009 | -83.494
-3 | -0.379 | 0.00538 | 0.008 | -70.419
-2.5 | -0.316 | 0.00523 | 0.007 | -60.361
-2 | -0.253 | 0.00525 | 0.005 | -48.155
-1.5 | -0.189 | 0.00516 | 0.004 | -36.692
-1 | -0.126 | 0.00497 | 0.003 | -25.406
-0.5 | -0.063 | 0.00496 | 0.001 | -12.748
0 | 0 | 0.00486 | 0 | 0
0.5 | 0.064 | 0.00492 | -0.001 | 12.941
1 | 0.127 | 0.00494 | -0.003 | 25.794
1.5 | 0.191 | 0.00512 | -0.004 | 37.268
2 | 0.255 | 0.0052 | -0.005 | 48.925
2.5 | 0.318 | 0.00519 | -0.007 | 61.347
3 | 0.382 | 0.00533 | -0.008 | 71.58
3.5 | 0.444 | 0.00523 | -0.009 | 84.9
4 | 0.507 | 0.00541 | -0.011 | 93.727
4.5 | 0.569 | 0.00551 | -0.012 | 103.167
5 | 0.631 | 0.00582 | -0.013 | 108.283
5.5 | 0.692 | 0.00658 | -0.015 | 105.189
6 | 0.752 | 0.01011 | -0.016 | 74.398
6.5 | 0.812 | 0.01085 | -0.017 | 74.791
7 | 0.858 | 0.01132 | -0.018 | 75.838
7.5 | 0.908 | 0.01196 | -0.02 | 75.924
8 | 0.961 | 0.01211 | -0.021 | 79.418
8.5 | 1.012 | 0.01321 | -0.022 | 76.623
9 | 1.06 | 0.0138 | -0.023 | 76.844
9.5 | 1.106 | 0.01446 | -0.024 | 76.522
10 | 1.149 | 0.0152 | -0.026 | 75.587
10.5 | 1.189 | 0.01592 | -0.027 | 74.732
11 | 1.226 | 0.01649 | -0.028 | 74.381
11.5 | 1.26 | 0.01748 | -0.029 | 72.067
12 | 1.289 | 0.01913 | -0.03 | 67.37
12.5 | 1.316 | 0.02026 | -0.031 | 64.952
13 | 1.339 | 0.02146 | -0.032 | 62.412
13.5 | 1.359 | 0.02281 | -0.033 | 59.582
14 | 1.375 | 0.02426 | -0.035 | 56.661
14.5 | 1.387 | 0.02603 | -0.036 | 53.288
15 | 1.396 | 0.02751 | -0.037 | 50.741
15.5 | 1.401 | 0.02927 | -0.038 | 47.852
16 | 1.402 | 0.03128 | -0.039 | 44.811
16.5 | 1.399 | 0.03339 | -0.039 | 41.914
17 | 1.393 | 0.03589 | -0.04 | 38.829
17.5 | 1.384 | 0.03816 | -0.041 | 36.283
18 | 1.372 | 0.04153 | -0.042 | 33.037
18.5 | 1.356 | 0.04498 | -0.043 | 30.151
19 | 1.338 | 0.04867 | -0.044 | 27.494
19.5 | 1.317 | 0.05321 | -0.044 | 24.756
20 | 1.293 | 0.05895 | -0.045 | 21.935

## 66. Re 4M Mach 0.00 (2)
BIGFOIL.COM POLAR EXPORT
GA 40A020
GA 40A020 |  |  |  | Cl Max: | 1.4613 | at alpha= | 20 | deg
XFOIL ncrit=9 |  |  |  | L/D Max: | 80.4882 | at alpha= | 4 | deg
Re: | 4000000 |  |  | Cd Min: | 0.05583 | at alpha= | 20 | deg
Mach: | 0 |  |  | Cl=0 at alpha= | 0 | deg
|  |  |  | @ Cl=0.1, Cd= | 0.0046141
|  |  |  | @ Cl=0.4, Cd= | 0.0050123
|  |  |  | @ Cl=0.6, Cd= | 0.0089855
alpha (deg) | Cl | Cd | Cm | Cl/Cd
-20 | -1.4595 | 0.0558 | -0.0372 | -26.1559
-19.5 | -1.4461 | 0.0521 | -0.0372 | -27.7562
-19 | -1.4295 | 0.04871 | -0.0372 | -29.3472
-18.5 | -1.4107 | 0.0456 | -0.037 | -30.9364
-18 | -1.3912 | 0.04266 | -0.0366 | -32.6113
-17.5 | -1.3713 | 0.03979 | -0.0361 | -34.4634
-17 | -1.346 | 0.03677 | -0.0368 | -36.6059
-16.5 | -1.2861 | 0.03379 | -0.0437 | -38.0616
-16 | -1.1738 | 0.03096 | -0.0613 | -37.9134
-15.5 | -1.1172 | 0.02897 | -0.0666 | -38.564
-15 | -1.0889 | 0.02702 | -0.0661 | -40.2998
-14.5 | -1.0618 | 0.02524 | -0.065 | -42.0681
-14 | -1.0333 | 0.02368 | -0.0637 | -43.636
-13.5 | -1.0042 | 0.02222 | -0.0622 | -45.1935
-13 | -0.9747 | 0.02087 | -0.0605 | -46.7034
-12.5 | -0.946 | 0.01953 | -0.0586 | -48.4383
-12 | -0.9184 | 0.01825 | -0.0563 | -50.3233
-11.5 | -0.8886 | 0.01709 | -0.0542 | -51.9953
-11 | -0.8586 | 0.01602 | -0.0518 | -53.5955
-10.5 | -0.8266 | 0.01504 | -0.0496 | -54.9601
-10 | -0.7978 | 0.01403 | -0.0467 | -56.8639
-9.5 | -0.7662 | 0.01316 | -0.044 | -58.2219
-9 | -0.7354 | 0.01235 | -0.041 | -59.5466
-8.5 | -0.7043 | 0.01161 | -0.0379 | -60.6632
-8 | -0.674 | 0.01092 | -0.0344 | -61.7216
-7.5 | -0.6469 | 0.01026 | -0.0301 | -63.0507
-7 | -0.6224 | 0.00958 | -0.025 | -64.9687
-6.5 | -0.5995 | 0.00898 | -0.0193 | -66.7595
-6 | -0.5801 | 0.00847 | -0.0125 | -68.4888
-5.5 | -0.5499 | 0.00781 | -0.0081 | -70.4097
-5 | -0.5168 | 0.00712 | -0.0043 | -72.5843
-4.5 | -0.4824 | 0.00635 | -0.0006 | -75.9685
-4 | -0.4449 | 0.00554 | 0.0024 | -80.3069
-3.5 | -0.4002 | 0.00499 | 0.0041 | -80.2004
-3 | -0.3473 | 0.0048 | 0.0043 | -72.3542
-2.5 | -0.2911 | 0.00469 | 0.0039 | -62.0682
-2 | -0.2328 | 0.00465 | 0.0031 | -50.0645
-1.5 | -0.175 | 0.00461 | 0.0024 | -37.961
-1 | -0.1168 | 0.00462 | 0.0017 | -25.2814
-0.5 | -0.0592 | 0.0046 | 0.001 | -12.8696
0 | 0 | 0.00458 | 0 | 0
0.5 | 0.0592 | 0.0046 | -0.001 | 12.8696
1 | 0.1169 | 0.00462 | -0.0017 | 25.303
1.5 | 0.175 | 0.00461 | -0.0024 | 37.961
2 | 0.2328 | 0.00465 | -0.0031 | 50.0645
2.5 | 0.2912 | 0.00469 | -0.004 | 62.0896
3 | 0.3472 | 0.0048 | -0.0043 | 72.3333
3.5 | 0.3998 | 0.00501 | -0.0041 | 79.8004
4 | 0.4451 | 0.00553 | -0.0024 | 80.4882
4.5 | 0.4829 | 0.00633 | 0.0006 | 76.2875
5 | 0.5168 | 0.00712 | 0.0043 | 72.5843
5.5 | 0.55 | 0.00781 | 0.0081 | 70.4225
6 | 0.5803 | 0.00846 | 0.0125 | 68.5934
6.5 | 0.5998 | 0.00898 | 0.0192 | 66.7929
7 | 0.6219 | 0.00959 | 0.0251 | 64.8488
7.5 | 0.6473 | 0.01025 | 0.03 | 63.1512
8 | 0.6745 | 0.01091 | 0.0343 | 61.824
8.5 | 0.7048 | 0.0116 | 0.0378 | 60.7586
9 | 0.7359 | 0.01233 | 0.041 | 59.6837
9.5 | 0.7664 | 0.01315 | 0.044 | 58.2814
10 | 0.7984 | 0.01402 | 0.0466 | 56.9472
10.5 | 0.8268 | 0.01504 | 0.0495 | 54.9734
11 | 0.8587 | 0.01602 | 0.0518 | 53.6017
11.5 | 0.8894 | 0.01706 | 0.0541 | 52.1336
12 | 0.9191 | 0.01822 | 0.0562 | 50.4446
12.5 | 0.9456 | 0.01957 | 0.0587 | 48.3189
13.5 | 1.0058 | 0.02215 | 0.062 | 45.4086
14 | 1.0353 | 0.02359 | 0.0634 | 43.8872
14.5 | 1.0637 | 0.02517 | 0.0648 | 42.2606
15 | 1.0901 | 0.02702 | 0.0659 | 40.3442
15.5 | 1.1183 | 0.02901 | 0.0663 | 38.5488
16 | 1.1781 | 0.03102 | 0.0604 | 37.9787
16.5 | 1.2876 | 0.03368 | 0.0437 | 38.2304
17 | 1.3489 | 0.03667 | 0.0364 | 36.7848
17.5 | 1.3736 | 0.03975 | 0.0357 | 34.556
18 | 1.3933 | 0.04263 | 0.0362 | 32.6836
18.5 | 1.4154 | 0.04536 | 0.0365 | 31.2037
19 | 1.4324 | 0.04862 | 0.0367 | 29.4611
19.5 | 1.4485 | 0.05206 | 0.0368 | 27.8237
20 | 1.4613 | 0.05583 | 0.0368 | 26.1741

## 67. Re 4M Mach 0.10 (1)
BIGFOIL.COM POLAR EXPORT
GA 40A020
GA 40A020 |  |  |  | Cl Max: | 1.384 | at alpha= | 15.5 | deg
JavaFoil+Calcfoil stall+Eppler ext transition |  |  |  | L/D Max: | 108.466 | at alpha= | 5 | deg
Re: | 4000000 |  |  | Cd Min: | 0.00488 | at alpha= | 0 | deg
Mach: | 0.1 |  |  | Cl=0 at alpha= | 0 | deg
|  |  |  | @ Cl=0.1, Cd= | 0.0049512
|  |  |  | @ Cl=0.4, Cd= | 0.00541
|  |  |  | @ Cl=0.6, Cd= | 0.0056645
alpha (deg) | Cl | Cd | Cm | Cl/Cd
-20 | -1.235 | 0.06415 | 0.045 | -19.251
-19.5 | -1.264 | 0.05765 | 0.044 | -21.929
-19 | -1.291 | 0.05201 | 0.044 | -24.813
-18.5 | -1.314 | 0.04726 | 0.043 | -27.816
-18 | -1.335 | 0.04316 | 0.042 | -30.925
-17.5 | -1.352 | 0.03979 | 0.042 | -33.966
-17 | -1.365 | 0.03703 | 0.041 | -36.856
-16.5 | -1.375 | 0.03449 | 0.04 | -39.858
-16 | -1.381 | 0.03208 | 0.039 | -43.047
-15.5 | -1.384 | 0.0298 | 0.038 | -46.44
-15 | -1.382 | 0.02816 | 0.037 | -49.076
-14.5 | -1.376 | 0.02664 | 0.036 | -51.625
-14 | -1.366 | 0.02476 | 0.035 | -55.161
-13.5 | -1.353 | 0.02327 | 0.034 | -58.136
-13 | -1.335 | 0.02189 | 0.033 | -60.995
-12.5 | -1.313 | 0.02058 | 0.032 | -63.813
-12 | -1.288 | 0.01943 | 0.031 | -66.28
-11.5 | -1.26 | 0.01775 | 0.029 | -70.975
-11 | -1.227 | 0.01669 | 0.028 | -73.53
-10.5 | -1.191 | 0.01578 | 0.027 | -75.467
-10 | -1.152 | 0.01537 | 0.026 | -74.941
-9.5 | -1.109 | 0.01468 | 0.025 | -75.547
-9 | -1.064 | 0.01393 | 0.024 | -76.355
-8.5 | -1.016 | 0.01328 | 0.022 | -76.459
-8 | -0.965 | 0.01223 | 0.021 | -78.897
-7.5 | -0.912 | 0.01207 | 0.02 | -75.567
-7 | -0.858 | 0.01155 | 0.019 | -74.305
-6.5 | -0.807 | 0.01099 | 0.017 | -73.431
-6 | -0.748 | 0.01027 | 0.016 | -72.875
-5.5 | -0.689 | 0.00692 | 0.015 | -99.474
-5 | -0.628 | 0.0059 | 0.014 | -106.505
-4.5 | -0.567 | 0.00557 | 0.012 | -101.732
-4 | -0.505 | 0.00545 | 0.011 | -92.716
-3.5 | -0.443 | 0.00545 | 0.009 | -81.159
-3 | -0.381 | 0.00546 | 0.008 | -69.759
-2.5 | -0.317 | 0.0053 | 0.007 | -59.846
-2 | -0.254 | 0.00522 | 0.005 | -48.679
-1.5 | -0.19 | 0.00518 | 0.004 | -36.736
-1 | -0.127 | 0.005 | 0.003 | -25.413
-0.5 | -0.063 | 0.00498 | 0.001 | -12.761
0 | 0 | 0.00488 | 0 | 0
0.5 | 0.064 | 0.00494 | -0.001 | 12.956
1 | 0.128 | 0.00496 | -0.003 | 25.803
1.5 | 0.192 | 0.00514 | -0.004 | 37.316
2 | 0.256 | 0.00517 | -0.005 | 49.46
2.5 | 0.32 | 0.00526 | -0.007 | 60.825
3 | 0.384 | 0.00541 | -0.008 | 70.919
3.5 | 0.446 | 0.00541 | -0.009 | 82.543
4 | 0.509 | 0.0054 | -0.011 | 94.318
4.5 | 0.572 | 0.00552 | -0.012 | 103.548
5 | 0.634 | 0.00584 | -0.014 | 108.466
5.5 | 0.695 | 0.00686 | -0.015 | 101.351
6 | 0.756 | 0.01018 | -0.016 | 74.209
6.5 | 0.815 | 0.0109 | -0.018 | 74.797
7 | 0.858 | 0.01155 | -0.018 | 74.305
7.5 | 0.912 | 0.01207 | -0.02 | 75.567
8 | 0.965 | 0.01223 | -0.021 | 78.897
8.5 | 1.016 | 0.01328 | -0.022 | 76.459
9 | 1.064 | 0.01393 | -0.023 | 76.355
9.5 | 1.109 | 0.01468 | -0.025 | 75.547
10 | 1.152 | 0.01537 | -0.026 | 74.941
10.5 | 1.191 | 0.01578 | -0.027 | 75.467
11 | 1.227 | 0.01669 | -0.028 | 73.53
11.5 | 1.26 | 0.01775 | -0.029 | 70.975
12 | 1.288 | 0.01943 | -0.03 | 66.28
12.5 | 1.313 | 0.02058 | -0.031 | 63.813
13 | 1.335 | 0.02189 | -0.033 | 60.995
13.5 | 1.353 | 0.02327 | -0.034 | 58.136
14 | 1.366 | 0.02476 | -0.035 | 55.161
14.5 | 1.376 | 0.02664 | -0.036 | 51.625
15 | 1.382 | 0.02816 | -0.037 | 49.076
15.5 | 1.384 | 0.0298 | -0.038 | 46.44
16 | 1.381 | 0.03208 | -0.039 | 43.047
16.5 | 1.375 | 0.03449 | -0.04 | 39.858
17 | 1.365 | 0.03703 | -0.04 | 36.856
17.5 | 1.352 | 0.03979 | -0.041 | 33.966
18 | 1.335 | 0.04316 | -0.042 | 30.925
18.5 | 1.314 | 0.04726 | -0.043 | 27.816
19 | 1.291 | 0.05201 | -0.044 | 24.813
19.5 | 1.264 | 0.05765 | -0.044 | 21.929
20 | 1.235 | 0.06415 | -0.045 | 19.251

## 68. Re 4M Mach 0.10 (2)
BIGFOIL.COM POLAR EXPORT
GA 40A020
GA 40A020 |  |  |  | Cl Max: | 1.4548 | at alpha= | 20 | deg
XFOIL ncrit=9 |  |  |  | L/D Max: | 80.6126 | at alpha= | 4 | deg
Re: | 4000000 |  |  | Cd Min: | 0.05824 | at alpha= | 20 | deg
Mach: | 0.1 |  |  | Cl=0 at alpha= | 0 | deg
|  |  |  | @ Cl=0.1, Cd= | 0.0046239
|  |  |  | @ Cl=0.4, Cd= | 0.0050113
|  |  |  | @ Cl=0.6, Cd= | 0.0091144
alpha (deg) | Cl | Cd | Cm | Cl/Cd
-20 | -1.453 | 0.05821 | -0.039 | -24.9613
-19.5 | -1.4417 | 0.05414 | -0.0391 | -26.6291
-19 | -1.4256 | 0.05064 | -0.039 | -28.1517
-18.5 | -1.4064 | 0.04747 | -0.0388 | -29.6271
-18 | -1.389 | 0.04421 | -0.0384 | -31.4182
-17.5 | -1.3682 | 0.04131 | -0.0379 | -33.1203
-17 | -1.3409 | 0.03812 | -0.0391 | -35.1758
-16.5 | -1.28 | 0.03501 | -0.0462 | -36.561
-16 | -1.1723 | 0.0319 | -0.0631 | -36.7492
-15.5 | -1.1174 | 0.02978 | -0.0681 | -37.5218
-15 | -1.0878 | 0.02783 | -0.0677 | -39.0873
-14.5 | -1.06 | 0.02601 | -0.0666 | -40.7536
-14 | -1.0319 | 0.02435 | -0.0653 | -42.3778
-13.5 | -1.0037 | 0.02276 | -0.0637 | -44.0993
-13 | -0.9736 | 0.02139 | -0.0621 | -45.5166
-12.5 | -0.943 | 0.0201 | -0.0603 | -46.9154
-12 | -0.9163 | 0.01871 | -0.0579 | -48.9738
-11.5 | -0.8872 | 0.01747 | -0.0556 | -50.7842
-11 | -0.8574 | 0.01635 | -0.0532 | -52.4404
-10.5 | -0.8247 | 0.01537 | -0.051 | -53.6565
-10 | -0.7958 | 0.01432 | -0.0481 | -55.5726
-9.5 | -0.7643 | 0.0134 | -0.0454 | -57.0373
-9 | -0.733 | 0.01258 | -0.0425 | -58.2671
-8.5 | -0.7017 | 0.01179 | -0.0394 | -59.5165
-8 | -0.6715 | 0.01107 | -0.0359 | -60.6594
-7.5 | -0.6437 | 0.01039 | -0.0317 | -61.9538
-7 | -0.6191 | 0.00969 | -0.0266 | -63.8906
-6.5 | -0.597 | 0.00905 | -0.0207 | -65.9669
-6 | -0.5794 | 0.00851 | -0.0136 | -68.0846
-5.5 | -0.5506 | 0.00785 | -0.0088 | -70.1401
-5 | -0.5184 | 0.00716 | -0.0047 | -72.4022
-4.5 | -0.4842 | 0.00638 | -0.0009 | -75.8934
-4 | -0.4472 | 0.00556 | 0.0023 | -80.4317
-3.5 | -0.4025 | 0.00501 | 0.0041 | -80.3393
-3 | -0.3494 | 0.00481 | 0.0043 | -72.6403
-2.5 | -0.2928 | 0.0047 | 0.0039 | -62.2979
-2 | -0.2341 | 0.00466 | 0.0031 | -50.2361
-1.5 | -0.1761 | 0.00462 | 0.0024 | -38.1169
-1 | -0.1175 | 0.00464 | 0.0017 | -25.3233
-0.5 | -0.0595 | 0.00461 | 0.001 | -12.9067
0 | 0 | 0.00459 | 0 | 0
0.5 | 0.0595 | 0.00461 | -0.001 | 12.9067
1 | 0.1176 | 0.00463 | -0.0017 | 25.3996
1.5 | 0.1761 | 0.00462 | -0.0024 | 38.1169
2 | 0.2341 | 0.00466 | -0.0031 | 50.2361
2.5 | 0.2928 | 0.0047 | -0.0039 | 62.2979
3 | 0.3494 | 0.00481 | -0.0043 | 72.6403
3.5 | 0.4022 | 0.00502 | -0.004 | 80.1195
4 | 0.4474 | 0.00555 | -0.0023 | 80.6126
4.5 | 0.4846 | 0.00637 | 0.0009 | 76.0754
5 | 0.5184 | 0.00716 | 0.0047 | 72.4022
5.5 | 0.5508 | 0.00785 | 0.0087 | 70.1656
6 | 0.5796 | 0.0085 | 0.0135 | 68.1882
6.5 | 0.5974 | 0.00904 | 0.0207 | 66.0841
7.5 | 0.6442 | 0.01038 | 0.0316 | 62.0617
8 | 0.6721 | 0.01105 | 0.0358 | 60.8235
8.5 | 0.7022 | 0.01178 | 0.0393 | 59.6095
9 | 0.7335 | 0.01256 | 0.0424 | 58.3997
9.5 | 0.7647 | 0.01339 | 0.0454 | 57.1098
10 | 0.7965 | 0.0143 | 0.048 | 55.6993
10.5 | 0.8253 | 0.01535 | 0.051 | 53.7655
11 | 0.8575 | 0.01635 | 0.0532 | 52.4465
11.5 | 0.8881 | 0.01744 | 0.0555 | 50.9232
12 | 0.917 | 0.01868 | 0.0578 | 49.0899
12.5 | 0.9438 | 0.02007 | 0.0602 | 47.0254
13 | 0.9746 | 0.02136 | 0.062 | 45.6273
13.5 | 1.0053 | 0.0227 | 0.0635 | 44.2863
14 | 1.0339 | 0.02427 | 0.065 | 42.5999
14.5 | 1.0622 | 0.02593 | 0.0663 | 40.9641
15 | 1.0885 | 0.02786 | 0.0675 | 39.0704
15.5 | 1.1187 | 0.02982 | 0.0678 | 37.5151
16 | 1.1769 | 0.03197 | 0.0621 | 36.8126
16.5 | 1.2821 | 0.0349 | 0.0461 | 36.7364
17 | 1.3437 | 0.03802 | 0.0387 | 35.3419
17.5 | 1.3701 | 0.04131 | 0.0376 | 33.1663
18 | 1.391 | 0.0442 | 0.038 | 31.4706
18.5 | 1.4115 | 0.04719 | 0.0383 | 29.911
19 | 1.4284 | 0.05057 | 0.0386 | 28.246
19.5 | 1.4442 | 0.0541 | 0.0387 | 26.695
20 | 1.4548 | 0.05824 | 0.0386 | 24.9794

## 69. Re 4M Mach 0.25 (1)
BIGFOIL.COM POLAR EXPORT
GA 40A020
GA 40A020 |  |  |  | Cl Max: | 1.293 | at alpha= | 13.5 | deg
JavaFoil+Calcfoil stall+Eppler ext transition |  |  |  | L/D Max: | 108.455 | at alpha= | 5 | deg
Re: | 4000000 |  |  | Cd Min: | 0.00491 | at alpha= | 0.5 | deg
Mach: | 0.25 |  |  | Cl=0 at alpha= | 0 | deg
|  |  |  | @ Cl=0.1, Cd= | 0.0049409
|  |  |  | @ Cl=0.4, Cd= | 0.0052984
|  |  |  | @ Cl=0.6, Cd= | 0.0058884
alpha (deg) | Cl | Cd | Cm | Cl/Cd
-18.5 | -0.872 | 0.13071 | 0.032 | -6.67
-18 | -0.937 | 0.10916 | 0.035 | -8.582
-17.5 | -1.049 | 0.06266 | 0.04 | -16.74
-17 | -1.11 | 0.05074 | 0.041 | -21.879
-16.5 | -1.16 | 0.04415 | 0.04 | -26.265
-16 | -1.202 | 0.03852 | 0.039 | -31.206
-15.5 | -1.232 | 0.03639 | 0.038 | -33.838
-15 | -1.258 | 0.03313 | 0.038 | -37.957
-14.5 | -1.277 | 0.03062 | 0.037 | -41.685
-14 | -1.288 | 0.02812 | 0.036 | -45.822
-13.5 | -1.293 | 0.02613 | 0.035 | -49.496
-13 | -1.292 | 0.02437 | 0.033 | -53.021
-12.5 | -1.285 | 0.02263 | 0.032 | -56.768
-12 | -1.27 | 0.02125 | 0.031 | -59.785
-11.5 | -1.251 | 0.01992 | 0.03 | -62.781
-11 | -1.227 | 0.01804 | 0.029 | -67.999
-10.5 | -1.197 | 0.01742 | 0.028 | -68.702
-10 | -1.162 | 0.01653 | 0.027 | -70.248
-9.5 | -1.123 | 0.01555 | 0.025 | -72.209
-9 | -1.08 | 0.01478 | 0.024 | -73.061
-8.5 | -1.033 | 0.01364 | 0.023 | -75.783
-8 | -0.983 | 0.0129 | 0.022 | -76.211
-7.5 | -0.93 | 0.01274 | 0.02 | -73.035
-7 | -0.875 | 0.01215 | 0.019 | -72.039
-6.5 | -0.819 | 0.0116 | 0.018 | -70.617
-6 | -0.766 | 0.01097 | 0.017 | -69.784
-5.5 | -0.707 | 0.00698 | 0.015 | -101.274
-5 | -0.645 | 0.00585 | 0.014 | -110.23
-4.5 | -0.582 | 0.0059 | 0.013 | -98.696
-4 | -0.519 | 0.00573 | 0.011 | -90.533
-3.5 | -0.455 | 0.00543 | 0.01 | -83.705
-3 | -0.391 | 0.00534 | 0.008 | -73.285
-2.5 | -0.326 | 0.00544 | 0.007 | -59.896
-2 | -0.261 | 0.00509 | 0.006 | -51.226
-1.5 | -0.196 | 0.0052 | 0.004 | -37.591
-1 | -0.13 | 0.00501 | 0.003 | -26.046
-0.5 | -0.065 | 0.00495 | 0.001 | -13.185
0 | 0 | 0.00495 | 0 | 0
0.5 | 0.066 | 0.00491 | -0.001 | 13.392
1 | 0.132 | 0.00497 | -0.003 | 26.461
1.5 | 0.197 | 0.00516 | -0.004 | 38.206
2 | 0.263 | 0.00505 | -0.006 | 52.071
2.5 | 0.329 | 0.0054 | -0.007 | 60.9
3 | 0.394 | 0.00529 | -0.008 | 74.554
3.5 | 0.458 | 0.00538 | -0.01 | 85.189
4 | 0.523 | 0.00567 | -0.011 | 92.161
4.5 | 0.587 | 0.00586 | -0.013 | 100.152
5 | 0.651 | 0.006 | -0.014 | 108.455
5.5 | 0.713 | 0.00691 | -0.015 | 103.203
6 | 0.766 | 0.01095 | -0.016 | 69.935
6.5 | 0.819 | 0.0116 | -0.018 | 70.617
7 | 0.875 | 0.01215 | -0.019 | 72.039
7.5 | 0.93 | 0.01274 | -0.02 | 73.035
8 | 0.983 | 0.0129 | -0.021 | 76.211
8.5 | 1.033 | 0.01364 | -0.023 | 75.783
9 | 1.08 | 0.01478 | -0.024 | 73.061
9.5 | 1.123 | 0.01555 | -0.025 | 72.209
10 | 1.162 | 0.01653 | -0.026 | 70.248
10.5 | 1.197 | 0.01742 | -0.028 | 68.702
11 | 1.227 | 0.01804 | -0.029 | 67.999
11.5 | 1.251 | 0.01992 | -0.03 | 62.781
12 | 1.27 | 0.02125 | -0.031 | 59.785
12.5 | 1.285 | 0.02263 | -0.032 | 56.768
13 | 1.292 | 0.02437 | -0.033 | 53.021
13.5 | 1.293 | 0.02613 | -0.034 | 49.496
14 | 1.288 | 0.02812 | -0.035 | 45.822
14.5 | 1.277 | 0.03065 | -0.036 | 41.645
15 | 1.258 | 0.03313 | -0.037 | 37.957
15.5 | 1.232 | 0.03639 | -0.038 | 33.838
16 | 1.202 | 0.03852 | -0.039 | 31.206
16.5 | 1.16 | 0.04415 | -0.04 | 26.265
17 | 1.109 | 0.0514 | -0.04 | 21.579
17.5 | 1.046 | 0.06415 | -0.04 | 16.31
18 | 0.933 | 0.11228 | -0.034 | 8.312
18.5 | 0.872 | 0.13071 | -0.032 | 6.67

## 70. Re 4M Mach 0.25 (2)
BIGFOIL.COM POLAR EXPORT
GA 40A020
GA 40A020 |  |  |  | Cl Max: | 1.3858 | at alpha= | 19.5 | deg
XFOIL ncrit=9 |  |  |  | L/D Max: | 81.4118 | at alpha= | 3.5 | deg
Re: | 4000000 |  |  | Cd Min: | 0.07553 | at alpha= | 20 | deg
Mach: | 0.25 |  |  | Cl=0 at alpha= | 0 | deg
|  |  |  | @ Cl=0.1, Cd= | 0.0046989
|  |  |  | @ Cl=0.4, Cd= | 0.0050357
|  |  |  | @ Cl=0.6, Cd= | 0.010246
alpha (deg) | Cl | Cd | Cm | Cl/Cd
-20 | -1.3868 | 0.07501 | -0.0466 | -18.4882
-19.5 | -1.3849 | 0.06914 | -0.0475 | -20.0304
-19 | -1.3773 | 0.06405 | -0.0479 | -21.5035
-18.5 | -1.3729 | 0.05878 | -0.048 | -23.3566
-18 | -1.3633 | 0.05419 | -0.0477 | -25.1578
-17.5 | -1.3478 | 0.05025 | -0.0473 | -26.8219
-17 | -1.3054 | 0.04616 | -0.0515 | -28.2799
-16.5 | -1.2429 | 0.04216 | -0.0593 | -29.4806
-16 | -1.1586 | 0.03753 | -0.0728 | -30.8713
-15.5 | -1.1151 | 0.03477 | -0.0757 | -32.0708
-15 | -1.0822 | 0.03247 | -0.0756 | -33.3292
-14.5 | -1.0509 | 0.03043 | -0.0748 | -34.535
-14 | -1.025 | 0.02819 | -0.0734 | -36.3604
-13.5 | -0.9973 | 0.02619 | -0.0717 | -38.0794
-13 | -0.9677 | 0.02443 | -0.07 | -39.6111
-12.5 | -0.9346 | 0.02295 | -0.0683 | -40.7233
-12 | -0.9041 | 0.02142 | -0.0663 | -42.2082
-11.5 | -0.8769 | 0.01984 | -0.0637 | -44.1986
-11 | -0.8476 | 0.01843 | -0.0611 | -45.9902
-10.5 | -0.8157 | 0.01722 | -0.0586 | -47.3693
-10 | -0.7834 | 0.01609 | -0.056 | -48.6886
-9.5 | -0.7524 | 0.01495 | -0.0531 | -50.3278
-9 | -0.7202 | 0.01395 | -0.0501 | -51.6272
-8.5 | -0.6889 | 0.01295 | -0.0469 | -53.1969
-8 | -0.6567 | 0.01209 | -0.0436 | -54.3176
-7.5 | -0.6273 | 0.01121 | -0.0397 | -55.959
-7 | -0.6025 | 0.01033 | -0.0348 | -58.3253
-6.5 | -0.5815 | 0.00953 | -0.0287 | -61.0178
-6 | -0.5645 | 0.00873 | -0.0215 | -64.6621
-5.5 | -0.5508 | 0.00812 | -0.0132 | -67.8325
-5 | -0.5251 | 0.00738 | -0.0074 | -71.1518
-4.5 | -0.4945 | 0.00652 | -0.0026 | -75.8436
-4 | -0.4594 | 0.00567 | 0.0014 | -81.0229
-3.5 | -0.4156 | 0.00508 | 0.0038 | -81.811
-3 | -0.3608 | 0.00487 | 0.0042 | -74.0862
-2.5 | -0.3022 | 0.00475 | 0.0038 | -63.6211
-2 | -0.2414 | 0.00473 | 0.003 | -51.0359
-1.5 | -0.1822 | 0.00468 | 0.0025 | -38.9316
-1 | -0.1212 | 0.00472 | 0.0016 | -25.678
-0.5 | -0.0609 | 0.00466 | 0.0009 | -13.0687
0 | 0 | 0.00464 | 0 | 0
0.5 | 0.0609 | 0.00466 | -0.0009 | 13.0687
1 | 0.1212 | 0.00472 | -0.0016 | 25.678
1.5 | 0.1822 | 0.00468 | -0.0025 | 38.9316
2 | 0.2414 | 0.00473 | -0.003 | 51.0359
2.5 | 0.3022 | 0.00475 | -0.0038 | 63.6211
3 | 0.3608 | 0.00487 | -0.0042 | 74.0862
3.5 | 0.4152 | 0.0051 | -0.0038 | 81.4118
4 | 0.4599 | 0.00566 | -0.0015 | 81.2544
5.5 | 0.5509 | 0.00811 | 0.0132 | 67.9285
6.5 | 0.5823 | 0.00952 | 0.0286 | 61.166
7 | 0.6023 | 0.01034 | 0.0348 | 58.2495
7.5 | 0.6275 | 0.0112 | 0.0397 | 56.0268
8 | 0.6576 | 0.01206 | 0.0435 | 54.5274
8.5 | 0.6896 | 0.01292 | 0.0468 | 53.3746
9 | 0.7205 | 0.01394 | 0.0501 | 51.6858
9.5 | 0.7535 | 0.01492 | 0.0529 | 50.5027
10 | 0.7844 | 0.01605 | 0.0559 | 48.8723
10.5 | 0.8164 | 0.0172 | 0.0585 | 47.4651
11 | 0.848 | 0.01842 | 0.061 | 46.0369
11.5 | 0.8782 | 0.01979 | 0.0635 | 44.3759
12 | 0.905 | 0.02139 | 0.0662 | 42.3095
12.5 | 0.9376 | 0.02282 | 0.068 | 41.0868
13 | 0.9685 | 0.02442 | 0.0699 | 39.6601
13.5 | 0.9991 | 0.02613 | 0.0715 | 38.2357
14 | 1.0267 | 0.02814 | 0.0732 | 36.4854
14.5 | 1.0537 | 0.03032 | 0.0745 | 34.7526
15 | 1.0858 | 0.03236 | 0.0752 | 33.5538
15.5 | 1.1177 | 0.03478 | 0.0752 | 32.1363
16 | 1.1627 | 0.03764 | 0.0718 | 30.89
16.5 | 1.25 | 0.04186 | 0.0586 | 29.8614
17.5 | 1.3498 | 0.05025 | 0.0469 | 26.8617
18 | 1.3652 | 0.0542 | 0.0474 | 25.1882
18.5 | 1.3776 | 0.05855 | 0.0476 | 23.5286
19 | 1.3782 | 0.06419 | 0.0475 | 21.4706
19.5 | 1.3858 | 0.0693 | 0.047 | 19.9971
20 | 1.3845 | 0.07553 | 0.0461 | 18.3305

## 71. Re 4M Mach 0.50 (1)
BIGFOIL.COM POLAR EXPORT
GA 40A020
GA 40A020 |  |  |  | Cl Max: | 1.18 | at alpha= | 20 | deg
JavaFoil+Calcfoil stall+Eppler ext transition |  |  |  | L/D Max: | 109.321 | at alpha= | 4.5 | deg
Re: | 4000000 |  |  | Cd Min: | 0.00518 | at alpha= | 0 | deg
Mach: | 0.5 |  |  | Cl=0 at alpha= | 0 | deg
|  |  |  | @ Cl=0.1, Cd= | 0.00523
|  |  |  | @ Cl=0.4, Cd= | 0.0055204
|  |  |  | @ Cl=0.6, Cd= | 0.006044
alpha (deg) | Cl | Cd | Cm | Cl/Cd
-20 | -1.179 | 0.15779 | 0.04 | -7.469
-19.5 | -1.144 | 0.15539 | 0.038 | -7.362
-19 | -1.106 | 0.15704 | 0.035 | -7.043
-18.5 | -1.073 | 0.15278 | 0.032 | -7.024
-18 | -1.044 | 0.1466 | 0.031 | -7.124
-17.5 | -1.016 | 0.14336 | 0.03 | -7.087
-17 | -0.997 | 0.13906 | 0.032 | -7.173
-16.5 | -0.967 | 0.13329 | 0.031 | -7.252
-16 | -0.933 | 0.13057 | 0.029 | -7.148
-15.5 | -0.904 | 0.12167 | 0.027 | -7.43
-15 | -0.871 | 0.11678 | 0.025 | -7.461
-14.5 | -0.843 | 0.11583 | 0.024 | -7.275
-14 | -0.814 | 0.11052 | 0.023 | -7.364
-13.5 | -0.788 | 0.10404 | 0.023 | -7.571
-13 | -0.755 | 0.10083 | 0.02 | -7.487
-12.5 | -0.724 | 0.09596 | 0.018 | -7.549
-12 | -0.696 | 0.08696 | 0.017 | -8.007
-11.5 | -0.668 | 0.08398 | 0.017 | -7.952
-11 | -0.642 | 0.07666 | 0.018 | -8.371
-10.5 | -0.719 | 0.02552 | 0.03 | -28.172
-10 | -0.684 | 0.02618 | 0.029 | -26.118
-9.5 | -1.02 | 0.02289 | 0.028 | -44.565
-9 | -1.069 | 0.01957 | 0.027 | -54.631
-8.5 | -1.066 | 0.01816 | 0.025 | -58.686
-8 | -1.037 | 0.01743 | 0.024 | -59.496
-7.5 | -0.995 | 0.0162 | 0.022 | -61.419
-7 | -0.945 | 0.01516 | 0.021 | -62.348
-6.5 | -0.891 | 0.01424 | 0.02 | -62.519
-6 | -0.832 | 0.01345 | 0.018 | -61.832
-5.5 | -0.769 | 0.01269 | 0.017 | -60.608
-5 | -0.717 | 0.00733 | 0.016 | -97.798
-4.5 | -0.648 | 0.00645 | 0.014 | -100.487
-4 | -0.578 | 0.00624 | 0.012 | -92.676
-3.5 | -0.507 | 0.00603 | 0.011 | -84.153
-3 | -0.437 | 0.00564 | 0.009 | -77.431
-2.5 | -0.364 | 0.00545 | 0.008 | -66.893
-2 | -0.291 | 0.00549 | 0.006 | -53.053
-1.5 | -0.219 | 0.0053 | 0.005 | -41.236
-1 | -0.146 | 0.00528 | 0.003 | -27.633
-0.5 | -0.073 | 0.00527 | 0.002 | -13.829
0 | 0 | 0.00518 | 0 | 0
0.5 | 0.074 | 0.00523 | -0.002 | 14.063
1 | 0.147 | 0.00523 | -0.003 | 28.11
1.5 | 0.221 | 0.00526 | -0.005 | 41.956
2 | 0.294 | 0.00545 | -0.006 | 53.984
2.5 | 0.367 | 0.0054 | -0.008 | 68.106
3 | 0.441 | 0.00567 | -0.009 | 77.792
3.5 | 0.512 | 0.00586 | -0.011 | 87.352
4 | 0.584 | 0.00606 | -0.012 | 96.28
4.5 | 0.654 | 0.00599 | -0.014 | 109.321
5 | 0.724 | 0.00731 | -0.016 | 99.082
5.5 | 0.769 | 0.01272 | -0.017 | 60.484
6 | 0.832 | 0.01342 | -0.018 | 61.98
6.5 | 0.891 | 0.01425 | -0.019 | 62.476
7 | 0.945 | 0.01512 | -0.021 | 62.545
7.5 | 0.995 | 0.0162 | -0.022 | 61.423
8 | 1.037 | 0.01735 | -0.024 | 59.78
8.5 | 1.066 | 0.01865 | -0.025 | 57.155
9 | 1.069 | 0.01957 | -0.026 | 54.631
9.5 | 1.02 | 0.02289 | -0.028 | 44.565
10 | 0.679 | 0.02742 | -0.028 | 24.766
10.5 | 0.719 | 0.02599 | -0.03 | 27.663
11 | 0.643 | 0.07457 | -0.018 | 8.625
11.5 | 0.668 | 0.08385 | -0.017 | 7.965
12 | 0.696 | 0.08885 | -0.017 | 7.837
12.5 | 0.725 | 0.09636 | -0.018 | 7.519
13 | 0.754 | 0.10147 | -0.02 | 7.435
13.5 | 0.786 | 0.10569 | -0.022 | 7.441
14 | 0.814 | 0.11085 | -0.023 | 7.343
14.5 | 0.843 | 0.11618 | -0.024 | 7.253
15 | 0.871 | 0.11717 | -0.025 | 7.437
15.5 | 0.904 | 0.12205 | -0.027 | 7.407
16 | 0.934 | 0.12925 | -0.028 | 7.224
16.5 | 0.967 | 0.13228 | -0.031 | 7.307
17 | 0.999 | 0.13685 | -0.032 | 7.298
17.5 | 1.016 | 0.14339 | -0.03 | 7.086
18 | 1.044 | 0.15016 | -0.031 | 6.956
18.5 | 1.074 | 0.1517 | -0.032 | 7.079
19 | 1.107 | 0.15504 | -0.035 | 7.137
19.5 | 1.144 | 0.15599 | -0.038 | 7.335
20 | 1.18 | 0.15696 | -0.04 | 7.515

## 72. Re 4M Mach 0.50 (2)
BIGFOIL.COM POLAR EXPORT
GA 40A020
GA 40A020 |  |  |  | Cl Max: | 0.9119 | at alpha= | 13.5 | deg
XFOIL ncrit=9 |  |  |  | L/D Max: | 87.4535 | at alpha= | 3.5 | deg
Re: | 4000000 |  |  | Cd Min: | 0.14991 | at alpha= | 18.5 | deg
Mach: | 0.5 |  |  | Cl=0 at alpha= | 0 | deg
|  |  |  | @ Cl=0.1, Cd= | 0.0049455
|  |  |  | @ Cl=0.4, Cd= | 0.0051396
|  |  |  | @ Cl=0.6, Cd= | 0.017837
alpha (deg) | Cl | Cd | Cm | Cl/Cd
-18.5 | -0.7072 | 0.14907 | -0.0552 | -4.7441
-18 | -0.7279 | 0.13458 | -0.0665 | -5.4087
-17.5 | -0.7522 | 0.12191 | -0.0746 | -6.1701
-17 | -0.7768 | 0.10996 | -0.0817 | -7.0644
-16.5 | -0.7994 | 0.09872 | -0.0881 | -8.0976
-16 | -0.8262 | 0.08773 | -0.0937 | -9.4175
-15.5 | -0.8497 | 0.07771 | -0.098 | -10.9342
-15 | -0.8757 | 0.06822 | -0.101 | -12.8364
-14.5 | -0.8925 | 0.06021 | -0.1024 | -14.8231
-14 | -0.9062 | 0.0531 | -0.1022 | -17.0659
-13.5 | -0.9087 | 0.0472 | -0.1011 | -19.2521
-13 | -0.899 | 0.04251 | -0.0993 | -21.148
-12.5 | -0.8822 | 0.03848 | -0.0971 | -22.9262
-12 | -0.8607 | 0.03502 | -0.0946 | -24.5774
-11.5 | -0.8311 | 0.03221 | -0.0921 | -25.8025
-11 | -0.8067 | 0.02933 | -0.0891 | -27.5043
-10.5 | -0.7751 | 0.02697 | -0.0862 | -28.7393
-10 | -0.741 | 0.02491 | -0.0832 | -29.7471
-9.5 | -0.7059 | 0.02299 | -0.0802 | -30.7047
-9 | -0.6738 | 0.02114 | -0.0767 | -31.8732
-8.5 | -0.6371 | 0.01955 | -0.0735 | -32.5882
-8 | -0.6033 | 0.01801 | -0.0698 | -33.4981
-7.5 | -0.569 | 0.01657 | -0.0661 | -34.3392
-7 | -0.5366 | 0.01512 | -0.0621 | -35.4894
-6.5 | -0.5152 | 0.01342 | -0.0566 | -38.3905
-6 | -0.5026 | 0.01159 | -0.0496 | -43.365
-5.5 | -0.4995 | 0.00975 | -0.0407 | -51.2308
-5 | -0.5066 | 0.00823 | -0.0288 | -61.5553
-4.5 | -0.5176 | 0.00722 | -0.0145 | -71.6898
-4 | -0.5056 | 0.00621 | -0.0043 | -81.4171
-3.5 | -0.4707 | 0.00538 | 0.0016 | -87.4907
-3 | -0.4099 | 0.00514 | 0.0029 | -79.7471
-2.5 | -0.3437 | 0.00508 | 0.003 | -67.6575
-2 | -0.2757 | 0.00502 | 0.0027 | -54.9203
-1.5 | -0.2065 | 0.00497 | 0.002 | -41.5493
-1 | -0.138 | 0.00494 | 0.0015 | -27.9352
-0.5 | -0.0691 | 0.00495 | 0.0008 | -13.9596
0 | 0 | 0.00499 | 0 | 0
0.5 | 0.0691 | 0.00495 | -0.0008 | 13.9596
1 | 0.138 | 0.00494 | -0.0015 | 27.9352
1.5 | 0.2065 | 0.00497 | -0.002 | 41.5493
2 | 0.2757 | 0.00502 | -0.0027 | 54.9203
2.5 | 0.3437 | 0.00508 | -0.003 | 67.6575
3 | 0.4098 | 0.00515 | -0.0029 | 79.5728
3.5 | 0.4705 | 0.00538 | -0.0016 | 87.4535
4 | 0.5071 | 0.00618 | 0.0041 | 82.055
4.5 | 0.5186 | 0.00721 | 0.0143 | 71.9279
5 | 0.5083 | 0.0082 | 0.0285 | 61.9878
5.5 | 0.4999 | 0.00974 | 0.0407 | 51.3244
6 | 0.5037 | 0.01156 | 0.0495 | 43.5727
6.5 | 0.5161 | 0.01339 | 0.0565 | 38.5437
7 | 0.5382 | 0.01507 | 0.0619 | 35.7133
7.5 | 0.5704 | 0.01653 | 0.066 | 34.507
8 | 0.6037 | 0.018 | 0.0698 | 33.5389
8.5 | 0.6386 | 0.0195 | 0.0733 | 32.7487
9 | 0.6746 | 0.02112 | 0.0766 | 31.9413
9.5 | 0.708 | 0.02292 | 0.08 | 30.8901
10 | 0.7421 | 0.02488 | 0.0831 | 29.8272
10.5 | 0.7758 | 0.02696 | 0.0861 | 28.776
11 | 0.8072 | 0.02934 | 0.089 | 27.5119
11.5 | 0.8349 | 0.03206 | 0.0918 | 26.0418
12 | 0.8634 | 0.03494 | 0.0944 | 24.7109
12.5 | 0.8854 | 0.03839 | 0.0969 | 23.0633
13 | 0.9023 | 0.04241 | 0.099 | 21.2756
13.5 | 0.9119 | 0.04712 | 0.1008 | 19.3527
14 | 0.907 | 0.05321 | 0.1019 | 17.0457
14.5 | 0.8929 | 0.06037 | 0.102 | 14.7905
15 | 0.8739 | 0.06862 | 0.1005 | 12.7354
15.5 | 0.8531 | 0.07769 | 0.0977 | 10.9808
16 | 0.8298 | 0.08772 | 0.0933 | 9.4596
16.5 | 0.8053 | 0.09849 | 0.0878 | 8.1765
17 | 0.7824 | 0.10976 | 0.0814 | 7.1283
17.5 | 0.757 | 0.1218 | 0.0742 | 6.2151
18 | 0.726 | 0.13541 | 0.0655 | 5.3615
18.5 | 0.7067 | 0.14991 | 0.0541 | 4.7142

## 73. Re 5M Mach 0.00 (1)
BIGFOIL.COM POLAR EXPORT
GA 40A020
GA 40A020 |  |  |  | Cl Max: | 1.404 | at alpha= | 16 | deg
JavaFoil+Calcfoil stall+Eppler ext transition |  |  |  | L/D Max: | 105.177 | at alpha= | 4.5 | deg
Re: | 5000000 |  |  | Cd Min: | 0.00476 | at alpha= | 0.5 | deg
Mach: | 0 |  |  | Cl=0 at alpha= | 0 | deg
|  |  |  | @ Cl=0.1, Cd= | 0.0047886
|  |  |  | @ Cl=0.4, Cd= | 0.0051771
|  |  |  | @ Cl=0.6, Cd= | 0.005945
alpha (deg) | Cl | Cd | Cm | Cl/Cd
-20 | -1.299 | 0.05522 | 0.045 | -23.523
-19.5 | -1.322 | 0.05011 | 0.045 | -26.391
-19 | -1.343 | 0.0461 | 0.044 | -29.127
-18.5 | -1.36 | 0.04235 | 0.043 | -32.125
-18 | -1.376 | 0.03923 | 0.042 | -35.067
-17.5 | -1.388 | 0.03627 | 0.042 | -38.258
-17 | -1.396 | 0.03417 | 0.041 | -40.869
-16.5 | -1.402 | 0.03185 | 0.04 | -44.033
-16 | -1.404 | 0.02983 | 0.039 | -47.079
-15.5 | -1.403 | 0.02795 | 0.038 | -50.206
-15 | -1.398 | 0.02607 | 0.037 | -53.636
-14.5 | -1.389 | 0.02484 | 0.036 | -55.941
-14 | -1.377 | 0.0232 | 0.035 | -59.373
-13.5 | -1.361 | 0.02177 | 0.034 | -62.535
-13 | -1.342 | 0.02045 | 0.033 | -65.608
-12.5 | -1.318 | 0.01936 | 0.032 | -68.09
-12 | -1.292 | 0.01819 | 0.03 | -71.021
-11.5 | -1.263 | 0.01699 | 0.029 | -74.305
-11 | -1.229 | 0.01604 | 0.028 | -76.633
-10.5 | -1.192 | 0.01524 | 0.027 | -78.206
-10 | -1.151 | 0.01454 | 0.026 | -79.203
-9.5 | -1.108 | 0.01349 | 0.025 | -82.142
-9 | -1.062 | 0.01284 | 0.024 | -82.714
-8.5 | -1.014 | 0.01224 | 0.022 | -82.876
-8 | -0.963 | 0.01158 | 0.021 | -83.168
-7.5 | -0.914 | 0.01132 | 0.02 | -80.772
-7 | -0.862 | 0.01041 | 0.019 | -82.768
-6.5 | -0.804 | 0.01052 | 0.017 | -76.387
-6 | -0.745 | 0.01012 | 0.016 | -73.585
-5.5 | -0.686 | 0.00726 | 0.015 | -94.367
-5 | -0.625 | 0.00654 | 0.013 | -95.644
-4.5 | -0.564 | 0.00546 | 0.012 | -103.339
-4 | -0.503 | 0.00532 | 0.011 | -94.539
-3.5 | -0.44 | 0.00522 | 0.009 | -84.435
-3 | -0.379 | 0.00523 | 0.008 | -72.462
-2.5 | -0.316 | 0.00505 | 0.007 | -62.537
-2 | -0.253 | 0.00504 | 0.005 | -50.098
-1.5 | -0.189 | 0.00499 | 0.004 | -38.008
-1 | -0.126 | 0.00485 | 0.003 | -26.059
-0.5 | -0.063 | 0.0048 | 0.001 | -13.177
0 | 0 | 0.00479 | 0 | 0
0.5 | 0.064 | 0.00476 | -0.001 | 13.376
1 | 0.127 | 0.00481 | -0.003 | 26.46
1.5 | 0.191 | 0.00495 | -0.004 | 38.606
2 | 0.255 | 0.005 | -0.005 | 50.903
2.5 | 0.318 | 0.00501 | -0.007 | 63.563
3 | 0.382 | 0.00518 | -0.008 | 73.665
3.5 | 0.444 | 0.00517 | -0.009 | 85.854
4 | 0.507 | 0.00527 | -0.011 | 96.169
4.5 | 0.569 | 0.00541 | -0.012 | 105.177
5 | 0.631 | 0.00648 | -0.013 | 97.385
5.5 | 0.692 | 0.0072 | -0.015 | 96.103
6 | 0.752 | 0.01004 | -0.016 | 74.909
6.5 | 0.812 | 0.01043 | -0.017 | 77.804
7 | 0.87 | 0.01032 | -0.019 | 84.349
7.5 | 0.914 | 0.01132 | -0.02 | 80.772
8 | 0.963 | 0.01158 | -0.021 | 83.168
8.5 | 1.014 | 0.01224 | -0.022 | 82.876
9 | 1.062 | 0.01284 | -0.023 | 82.714
9.5 | 1.108 | 0.01349 | -0.025 | 82.142
10 | 1.151 | 0.01454 | -0.026 | 79.203
10.5 | 1.192 | 0.01524 | -0.027 | 78.206
11 | 1.229 | 0.01604 | -0.028 | 76.633
11.5 | 1.263 | 0.01699 | -0.029 | 74.305
12 | 1.292 | 0.01819 | -0.03 | 71.021
12.5 | 1.318 | 0.01936 | -0.031 | 68.09
13 | 1.342 | 0.02045 | -0.032 | 65.608
13.5 | 1.361 | 0.02177 | -0.034 | 62.535
14 | 1.377 | 0.0232 | -0.035 | 59.373
14.5 | 1.389 | 0.02484 | -0.036 | 55.941
15 | 1.398 | 0.02607 | -0.037 | 53.636
15.5 | 1.403 | 0.02795 | -0.038 | 50.206
16 | 1.404 | 0.02983 | -0.039 | 47.079
16.5 | 1.402 | 0.03185 | -0.04 | 44.033
17 | 1.396 | 0.03417 | -0.04 | 40.869
17.5 | 1.388 | 0.03627 | -0.041 | 38.258
18 | 1.376 | 0.03923 | -0.042 | 35.067
18.5 | 1.36 | 0.04235 | -0.043 | 32.125
19 | 1.343 | 0.0461 | -0.044 | 29.127
19.5 | 1.322 | 0.05011 | -0.044 | 26.391
20 | 1.299 | 0.05522 | -0.045 | 23.523

## 74. Re 5M Mach 0.00 (2)
BIGFOIL.COM POLAR EXPORT
GA 40A020
GA 40A020 |  |  |  | Cl Max: | 1.4935 | at alpha= | 20 | deg
XFOIL ncrit=9 |  |  |  | L/D Max: | 77.7362 | at alpha= | 3.5 | deg
Re: | 5000000 |  |  | Cd Min: | 0.05297 | at alpha= | -20 | deg
Mach: | 0 |  |  | Cl=0 at alpha= | 0 | deg
|  |  |  | @ Cl=0.1, Cd= | 0.00436
|  |  |  | @ Cl=0.4, Cd= | 0.0051699
|  |  |  | @ Cl=0.6, Cd= | 0.0086607
alpha (deg) | Cl | Cd | Cm | Cl/Cd
-20 | -1.4908 | 0.05297 | -0.0362 | -28.1442
-19.5 | -1.4786 | 0.04921 | -0.0361 | -30.0467
-19 | -1.4636 | 0.04577 | -0.0358 | -31.9773
-18.5 | -1.4437 | 0.0429 | -0.0354 | -33.6527
-18 | -1.4235 | 0.04007 | -0.0349 | -35.5253
-17.5 | -1.3888 | 0.03724 | -0.0371 | -37.2932
-17 | -1.3328 | 0.03458 | -0.0428 | -38.5425
-16.5 | -1.2423 | 0.03144 | -0.0567 | -39.5134
-16 | -1.1701 | 0.02907 | -0.0657 | -40.2511
-15.5 | -1.1373 | 0.02725 | -0.066 | -41.7358
-15 | -1.1065 | 0.02561 | -0.0653 | -43.2058
-14.5 | -1.0757 | 0.02413 | -0.0643 | -44.5794
-14 | -1.0499 | 0.02245 | -0.0627 | -46.7661
-13.5 | -1.0231 | 0.02093 | -0.0608 | -48.882
-13 | -0.9935 | 0.01963 | -0.0591 | -50.6113
-12.5 | -0.9623 | 0.01849 | -0.0573 | -52.0443
-12 | -0.9318 | 0.01735 | -0.0553 | -53.7061
-11.5 | -0.903 | 0.01621 | -0.0528 | -55.7064
-11 | -0.8742 | 0.01509 | -0.0503 | -57.9324
-10.5 | -0.8434 | 0.01416 | -0.0477 | -59.5621
-10 | -0.8104 | 0.01331 | -0.0453 | -60.8866
-9.5 | -0.7799 | 0.01248 | -0.0424 | -62.492
-9 | -0.7484 | 0.01172 | -0.0394 | -63.8567
-8.5 | -0.7173 | 0.01103 | -0.0361 | -65.0317
-8 | -0.6857 | 0.01044 | -0.0327 | -65.6801
-7.5 | -0.6561 | 0.00985 | -0.0287 | -66.6091
-7 | -0.6292 | 0.0093 | -0.0239 | -67.6559
-6.5 | -0.6043 | 0.00874 | -0.0184 | -69.1419
-6 | -0.5796 | 0.00832 | -0.0127 | -69.6635
-5.5 | -0.5476 | 0.00775 | -0.0086 | -70.6581
-5 | -0.5104 | 0.00717 | -0.0054 | -71.1855
-4 | -0.4345 | 0.00579 | 0.0005 | -75.0432
-3.5 | -0.3953 | 0.00507 | 0.0032 | -77.9684
-3 | -0.3453 | 0.00467 | 0.004 | -73.94
-2.5 | -0.2907 | 0.00448 | 0.0039 | -64.8884
-2 | -0.2337 | 0.00442 | 0.0033 | -52.8733
-1.5 | -0.1758 | 0.00442 | 0.0026 | -39.7738
-1 | -0.1174 | 0.00436 | 0.0018 | -26.9266
-0.5 | -0.058 | 0.00436 | 0.0008 | -13.3028
0 | 0 | 0.00433 | 0 | 0
0.5 | 0.058 | 0.00436 | -0.0008 | 13.3028
1 | 0.1174 | 0.00436 | -0.0018 | 26.9266
1.5 | 0.1758 | 0.00442 | -0.0026 | 39.7738
2 | 0.2337 | 0.00442 | -0.0033 | 52.8733
2.5 | 0.2909 | 0.00447 | -0.0039 | 65.0783
3 | 0.3453 | 0.00467 | -0.004 | 73.94
3.5 | 0.3949 | 0.00508 | -0.0032 | 77.7362
4.5 | 0.4738 | 0.00647 | 0.0022 | 73.2303
5 | 0.5106 | 0.00716 | 0.0054 | 71.3128
5.5 | 0.5478 | 0.00774 | 0.0085 | 70.7752
6 | 0.5798 | 0.00832 | 0.0126 | 69.6875
6.5 | 0.6047 | 0.00874 | 0.0183 | 69.1876
7 | 0.629 | 0.0093 | 0.0239 | 67.6344
7.5 | 0.6563 | 0.00985 | 0.0286 | 66.6294
8 | 0.6864 | 0.01043 | 0.0325 | 65.8102
8.5 | 0.718 | 0.01101 | 0.036 | 65.2134
9 | 0.7486 | 0.01171 | 0.0393 | 63.9283
9.5 | 0.7811 | 0.01244 | 0.0422 | 62.7894
10 | 0.8105 | 0.01331 | 0.0453 | 60.8941
10.5 | 0.8437 | 0.01415 | 0.0477 | 59.6254
11 | 0.8747 | 0.01508 | 0.0502 | 58.004
11.5 | 0.9045 | 0.01615 | 0.0527 | 56.0062
12 | 0.9329 | 0.01731 | 0.0551 | 53.8937
12.5 | 0.964 | 0.01842 | 0.0571 | 52.3344
13 | 0.9943 | 0.01961 | 0.059 | 50.7037
13.5 | 1.024 | 0.0209 | 0.0607 | 48.9952
14 | 1.0517 | 0.02238 | 0.0625 | 46.9929
14.5 | 1.0772 | 0.02409 | 0.0642 | 44.7156
15 | 1.1089 | 0.02552 | 0.0651 | 43.4522
15.5 | 1.1386 | 0.02726 | 0.0657 | 41.7682
16 | 1.1726 | 0.02909 | 0.0653 | 40.3094
16.5 | 1.2506 | 0.0314 | 0.0552 | 39.828
17 | 1.3355 | 0.03453 | 0.0424 | 38.6765
17.5 | 1.3886 | 0.03718 | 0.0372 | 37.348
18 | 1.4257 | 0.04002 | 0.0346 | 35.6247
18.5 | 1.4479 | 0.04269 | 0.035 | 33.9166
19 | 1.4658 | 0.04574 | 0.0354 | 32.0463
19.5 | 1.4816 | 0.04911 | 0.0357 | 30.169
20 | 1.4935 | 0.0529 | 0.0358 | 28.2325

## 75. Re 5M Mach 0.10 (1)
BIGFOIL.COM POLAR EXPORT
GA 40A020
GA 40A020 |  |  |  | Cl Max: | 1.386 | at alpha= | 15.5 | deg
JavaFoil+Calcfoil stall+Eppler ext transition |  |  |  | L/D Max: | 105.301 | at alpha= | 4.5 | deg
Re: | 5000000 |  |  | Cd Min: | 0.00478 | at alpha= | 0.5 | deg
Mach: | 0.1 |  |  | Cl=0 at alpha= | 0 | deg
|  |  |  | @ Cl=0.1, Cd= | 0.00478
|  |  |  | @ Cl=0.4, Cd= | 0.0052584
|  |  |  | @ Cl=0.6, Cd= | 0.0059223
alpha (deg) | Cl | Cd | Cm | Cl/Cd
-20 | -1.242 | 0.05934 | 0.045 | -20.932
-19.5 | -1.27 | 0.05357 | 0.045 | -23.709
-19 | -1.296 | 0.04894 | 0.044 | -26.475
-18.5 | -1.319 | 0.04435 | 0.043 | -29.739
-18 | -1.339 | 0.0411 | 0.043 | -32.567
-17.5 | -1.355 | 0.03775 | 0.042 | -35.889
-17 | -1.368 | 0.03525 | 0.041 | -38.81
-16.5 | -1.378 | 0.03287 | 0.04 | -41.913
-16 | -1.384 | 0.03063 | 0.039 | -45.173
-15.5 | -1.386 | 0.02846 | 0.038 | -48.71
-15 | -1.384 | 0.02666 | 0.037 | -51.913
-14.5 | -1.378 | 0.02522 | 0.036 | -54.631
-14 | -1.368 | 0.02365 | 0.035 | -57.852
-13.5 | -1.355 | 0.02222 | 0.034 | -60.993
-13 | -1.337 | 0.02091 | 0.033 | -63.943
-12.5 | -1.316 | 0.01968 | 0.032 | -66.862
-12 | -1.29 | 0.0185 | 0.031 | -69.76
-11.5 | -1.263 | 0.01722 | 0.03 | -73.332
-11 | -1.23 | 0.01627 | 0.028 | -75.61
-10.5 | -1.194 | 0.01541 | 0.027 | -77.474
-10 | -1.154 | 0.01436 | 0.026 | -80.354
-9.5 | -1.111 | 0.01364 | 0.025 | -81.456
-9 | -1.066 | 0.01297 | 0.024 | -82.169
-8.5 | -1.018 | 0.01234 | 0.022 | -82.464
-8 | -0.967 | 0.01169 | 0.021 | -82.676
-7.5 | -0.915 | 0.01149 | 0.02 | -79.637
-7 | -0.865 | 0.01097 | 0.019 | -78.862
-6.5 | -0.807 | 0.0106 | 0.017 | -76.154
-6 | -0.748 | 0.01022 | 0.016 | -73.211
-5.5 | -0.689 | 0.00757 | 0.015 | -90.974
-5 | -0.628 | 0.00658 | 0.014 | -95.471
-4.5 | -0.567 | 0.00548 | 0.012 | -103.451
-4 | -0.505 | 0.00538 | 0.011 | -93.911
-3.5 | -0.443 | 0.00539 | 0.009 | -82.096
-3 | -0.381 | 0.00528 | 0.008 | -72.151
-2.5 | -0.317 | 0.00509 | 0.007 | -62.28
-2 | -0.254 | 0.00504 | 0.005 | -50.357
-1.5 | -0.19 | 0.005 | 0.004 | -38.058
-1 | -0.127 | 0.00481 | 0.003 | -26.385
-0.5 | -0.064 | 0.00482 | 0.001 | -13.187
0 | 0 | 0.00486 | 0 | 0
0.5 | 0.064 | 0.00478 | -0.001 | 13.388
1 | 0.128 | 0.00478 | -0.003 | 26.792
1.5 | 0.192 | 0.00496 | -0.004 | 38.661
2 | 0.256 | 0.005 | -0.005 | 51.172
2.5 | 0.32 | 0.00505 | -0.007 | 63.304
3 | 0.384 | 0.00523 | -0.008 | 73.352
3.5 | 0.446 | 0.00534 | -0.009 | 83.494
4 | 0.509 | 0.00533 | -0.011 | 95.545
4.5 | 0.572 | 0.00543 | -0.012 | 105.301
5 | 0.634 | 0.00652 | -0.014 | 97.203
5.5 | 0.695 | 0.0075 | -0.015 | 92.658
6 | 0.756 | 0.01014 | -0.016 | 74.539
6.5 | 0.815 | 0.01051 | -0.018 | 77.578
7 | 0.874 | 0.01088 | -0.019 | 80.367
7.5 | 0.915 | 0.01149 | -0.02 | 79.637
8 | 0.967 | 0.01169 | -0.021 | 82.676
8.5 | 1.018 | 0.01234 | -0.022 | 82.464
9 | 1.066 | 0.01297 | -0.023 | 82.169
9.5 | 1.111 | 0.01364 | -0.025 | 81.456
10 | 1.154 | 0.01436 | -0.026 | 80.354
10.5 | 1.194 | 0.01541 | -0.027 | 77.474
11 | 1.23 | 0.01627 | -0.028 | 75.61
11.5 | 1.263 | 0.01722 | -0.029 | 73.332
12 | 1.29 | 0.0185 | -0.03 | 69.76
12.5 | 1.316 | 0.01968 | -0.032 | 66.862
13 | 1.337 | 0.02091 | -0.033 | 63.943
13.5 | 1.355 | 0.02222 | -0.034 | 60.993
14 | 1.368 | 0.02365 | -0.035 | 57.852
14.5 | 1.378 | 0.02522 | -0.036 | 54.631
15 | 1.384 | 0.02666 | -0.037 | 51.913
15.5 | 1.386 | 0.02846 | -0.038 | 48.71
16 | 1.384 | 0.03063 | -0.039 | 45.173
16.5 | 1.378 | 0.03287 | -0.04 | 41.913
17 | 1.368 | 0.03525 | -0.041 | 38.81
17.5 | 1.355 | 0.03775 | -0.042 | 35.889
18 | 1.339 | 0.0411 | -0.042 | 32.567
18.5 | 1.319 | 0.04435 | -0.043 | 29.739
19 | 1.296 | 0.04894 | -0.044 | 26.475
19.5 | 1.27 | 0.05357 | -0.044 | 23.709
20 | 1.242 | 0.05934 | -0.045 | 20.932

## 76. Re 5M Mach 0.10 (2)
BIGFOIL.COM POLAR EXPORT
GA 40A020
GA 40A020 |  |  |  | Cl Max: | 1.4831 | at alpha= | 20 | deg
XFOIL ncrit=9 |  |  |  | L/D Max: | 78.0354 | at alpha= | 3.5 | deg
Re: | 5000000 |  |  | Cd Min: | 0.05566 | at alpha= | 20 | deg
Mach: | 0.1 |  |  | Cl=0 at alpha= | 0 | deg
|  |  |  | @ Cl=0.1, Cd= | 0.00437
|  |  |  | @ Cl=0.4, Cd= | 0.0051401
|  |  |  | @ Cl=0.6, Cd= | 0.0087815
alpha (deg) | Cl | Cd | Cm | Cl/Cd
-20 | -1.4816 | 0.0556 | -0.0382 | -26.6475
-19.5 | -1.4703 | 0.05166 | -0.0381 | -28.4611
-19 | -1.4578 | 0.04788 | -0.0378 | -30.447
-18.5 | -1.4408 | 0.04459 | -0.0374 | -32.3122
-18 | -1.4229 | 0.04147 | -0.0368 | -34.3116
-17.5 | -1.3856 | 0.03862 | -0.0393 | -35.8778
-17 | -1.3292 | 0.0358 | -0.0451 | -37.1285
-16.5 | -1.2389 | 0.03256 | -0.0588 | -38.0498
-16 | -1.1708 | 0.02994 | -0.0672 | -39.1049
-15.5 | -1.1383 | 0.028 | -0.0675 | -40.6536
-15 | -1.1057 | 0.0264 | -0.0669 | -41.8826
-14.5 | -1.0761 | 0.02475 | -0.0659 | -43.4788
-14 | -1.0491 | 0.02306 | -0.0643 | -45.4944
-13.5 | -1.0212 | 0.02154 | -0.0625 | -47.4095
-13 | -0.9921 | 0.02016 | -0.0607 | -49.2113
-12.5 | -0.9617 | 0.01891 | -0.0588 | -50.8567
-12 | -0.9309 | 0.01774 | -0.0568 | -52.4746
-11.5 | -0.9003 | 0.01663 | -0.0545 | -54.1371
-11 | -0.8718 | 0.01546 | -0.0519 | -56.3907
-10.5 | -0.8412 | 0.01448 | -0.0493 | -58.0939
-10 | -0.8083 | 0.01359 | -0.0469 | -59.4776
-9.5 | -0.7773 | 0.01273 | -0.0439 | -61.0605
-9 | -0.7464 | 0.01191 | -0.0409 | -62.67
-8.5 | -0.7146 | 0.01121 | -0.0376 | -63.7467
-8 | -0.6827 | 0.01059 | -0.0343 | -64.4665
-7.5 | -0.653 | 0.00997 | -0.0303 | -65.4965
-7 | -0.6261 | 0.00939 | -0.0255 | -66.6773
-6.5 | -0.601 | 0.00881 | -0.0201 | -68.2179
-6 | -0.5792 | 0.00836 | -0.0137 | -69.2823
-5.5 | -0.5481 | 0.0078 | -0.0093 | -70.2692
-5 | -0.5116 | 0.00721 | -0.0059 | -70.957
-4.5 | -0.4753 | 0.0065 | -0.0026 | -73.1231
-4 | -0.4366 | 0.00581 | 0.0003 | -75.1463
-3.5 | -0.3976 | 0.00507 | 0.0032 | -78.4221
-3 | -0.3473 | 0.00468 | 0.004 | -74.2094
-2.5 | -0.2925 | 0.00449 | 0.0039 | -65.1448
-2 | -0.2351 | 0.00443 | 0.0033 | -53.07
-1.5 | -0.1769 | 0.00443 | 0.0026 | -39.9323
-1 | -0.1181 | 0.00437 | 0.0018 | -27.0252
-0.5 | -0.0583 | 0.00437 | 0.0007 | -13.341
0 | 0 | 0.00434 | 0 | 0
0.5 | 0.0583 | 0.00437 | -0.0007 | 13.341
1 | 0.1181 | 0.00437 | -0.0018 | 27.0252
1.5 | 0.1769 | 0.00443 | -0.0026 | 39.9323
2 | 0.2351 | 0.00443 | -0.0033 | 53.07
2.5 | 0.2927 | 0.00448 | -0.0039 | 65.3348
3 | 0.3474 | 0.00468 | -0.004 | 74.2308
3.5 | 0.3972 | 0.00509 | -0.0031 | 78.0354
4 | 0.4369 | 0.0058 | -0.0004 | 75.3276
5 | 0.5117 | 0.0072 | 0.0059 | 71.0694
5.5 | 0.5483 | 0.00779 | 0.0092 | 70.3851
6 | 0.5793 | 0.00836 | 0.0136 | 69.2943
6.5 | 0.6014 | 0.00881 | 0.02 | 68.2633
7 | 0.6258 | 0.0094 | 0.0255 | 66.5745
7.5 | 0.6532 | 0.00996 | 0.0302 | 65.5823
8 | 0.6834 | 0.01057 | 0.0341 | 64.6547
8.5 | 0.7153 | 0.01119 | 0.0375 | 63.9231
9 | 0.7467 | 0.0119 | 0.0408 | 62.7479
9.5 | 0.7788 | 0.01269 | 0.0437 | 61.3712
10 | 0.8084 | 0.01359 | 0.0468 | 59.4849
10.5 | 0.8415 | 0.01447 | 0.0492 | 58.1548
11 | 0.8723 | 0.01545 | 0.0518 | 56.4595
11.5 | 0.9022 | 0.01656 | 0.0543 | 54.4807
12 | 0.9321 | 0.0177 | 0.0566 | 52.661
12.5 | 0.9633 | 0.01885 | 0.0586 | 51.1034
13 | 0.9928 | 0.02014 | 0.0606 | 49.2949
13.5 | 1.0222 | 0.02151 | 0.0624 | 47.5221
14 | 1.051 | 0.02299 | 0.0641 | 45.7155
14.5 | 1.0775 | 0.02472 | 0.0657 | 43.5882
15 | 1.1081 | 0.02632 | 0.0666 | 42.1011
15.5 | 1.1398 | 0.028 | 0.0672 | 40.7071
16 | 1.1733 | 0.02996 | 0.0667 | 39.1622
16.5 | 1.2507 | 0.0325 | 0.0566 | 38.4831
17 | 1.3327 | 0.03569 | 0.0446 | 37.341
17.5 | 1.3856 | 0.03856 | 0.0394 | 35.9336
18 | 1.4251 | 0.04142 | 0.0365 | 34.4061
18.5 | 1.4445 | 0.04443 | 0.037 | 32.5118
19 | 1.4595 | 0.04789 | 0.0374 | 30.4761
19.5 | 1.4739 | 0.05151 | 0.0377 | 28.6139
20 | 1.4831 | 0.05566 | 0.0378 | 26.6457

## 77. Re 5M Mach 0.25 (1)
BIGFOIL.COM POLAR EXPORT
GA 40A020
GA 40A020 |  |  |  | Cl Max: | 1.296 | at alpha= | 13.5 | deg
JavaFoil+Calcfoil stall+Eppler ext transition |  |  |  | L/D Max: | 103.48 | at alpha= | 4.5 | deg
Re: | 5000000 |  |  | Cd Min: | 0.00484 | at alpha= | 0.5 | deg
Mach: | 0.25 |  |  | Cl=0 at alpha= | 0 | deg
|  |  |  | @ Cl=0.1, Cd= | 0.00484
|  |  |  | @ Cl=0.4, Cd= | 0.0052169
|  |  |  | @ Cl=0.6, Cd= | 0.0058975
alpha (deg) | Cl | Cd | Cm | Cl/Cd
-18.5 | -0.883 | 0.11822 | 0.035 | -7.47
-18 | -0.978 | 0.07879 | 0.039 | -12.414
-17.5 | -1.061 | 0.0552 | 0.041 | -19.226
-17 | -1.117 | 0.04683 | 0.041 | -23.845
-16.5 | -1.164 | 0.04138 | 0.04 | -28.134
-16 | -1.205 | 0.03655 | 0.04 | -32.979
-15.5 | -1.236 | 0.03406 | 0.039 | -36.29
-15 | -1.261 | 0.0316 | 0.038 | -39.893
-14.5 | -1.279 | 0.02922 | 0.037 | -43.774
-14 | -1.291 | 0.02713 | 0.036 | -47.574
-13.5 | -1.296 | 0.02499 | 0.035 | -51.853
-13 | -1.294 | 0.02329 | 0.034 | -55.566
-12.5 | -1.286 | 0.02173 | 0.032 | -59.193
-12 | -1.272 | 0.02034 | 0.031 | -62.547
-11.5 | -1.253 | 0.01941 | 0.03 | -64.527
-11 | -1.229 | 0.01757 | 0.029 | -69.963
-10.5 | -1.199 | 0.01664 | 0.028 | -72.031
-10 | -1.164 | 0.01578 | 0.027 | -73.778
-9.5 | -1.125 | 0.01449 | 0.025 | -77.66
-9 | -1.082 | 0.01375 | 0.024 | -78.672
-8.5 | -1.035 | 0.01348 | 0.023 | -76.839
-8 | -0.985 | 0.01234 | 0.022 | -79.803
-7.5 | -0.932 | 0.01222 | 0.02 | -76.234
-7 | -0.877 | 0.01167 | 0.019 | -75.152
-6.5 | -0.825 | 0.01101 | 0.018 | -74.884
-6 | -0.768 | 0.01055 | 0.017 | -72.728
-5.5 | -0.707 | 0.00761 | 0.015 | -92.828
-5 | -0.645 | 0.00663 | 0.014 | -97.221
-4.5 | -0.582 | 0.00572 | 0.013 | -101.819
-4 | -0.519 | 0.00564 | 0.011 | -92.011
-3.5 | -0.455 | 0.00543 | 0.01 | -83.696
-3 | -0.391 | 0.00525 | 0.008 | -74.532
-2.5 | -0.326 | 0.00524 | 0.007 | -62.199
-2 | -0.261 | 0.00494 | 0.006 | -52.829
-1.5 | -0.196 | 0.00505 | 0.004 | -38.727
-1 | -0.13 | 0.00487 | 0.003 | -26.771
-0.5 | -0.065 | 0.00488 | 0.001 | -13.381
0 | 0 | 0.00488 | 0 | 0
0.5 | 0.066 | 0.00484 | -0.001 | 13.591
1 | 0.132 | 0.00484 | -0.003 | 27.197
1.5 | 0.197 | 0.00501 | -0.004 | 39.361
2 | 0.263 | 0.0049 | -0.006 | 53.7
2.5 | 0.329 | 0.0052 | -0.007 | 63.246
3 | 0.394 | 0.0052 | -0.008 | 75.824
3.5 | 0.458 | 0.00538 | -0.01 | 85.18
4 | 0.523 | 0.00558 | -0.011 | 93.668
4.5 | 0.587 | 0.00567 | -0.013 | 103.48
5 | 0.651 | 0.00679 | -0.014 | 95.847
5.5 | 0.713 | 0.00754 | -0.015 | 94.564
6 | 0.775 | 0.01046 | -0.017 | 74.092
6.5 | 0.825 | 0.01101 | -0.018 | 74.884
7 | 0.877 | 0.01167 | -0.019 | 75.152
7.5 | 0.932 | 0.01222 | -0.02 | 76.234
8 | 0.985 | 0.01234 | -0.022 | 79.803
8.5 | 1.035 | 0.01348 | -0.023 | 76.839
9 | 1.082 | 0.01375 | -0.024 | 78.672
9.5 | 1.125 | 0.01449 | -0.025 | 77.66
10 | 1.164 | 0.01578 | -0.026 | 73.778
10.5 | 1.199 | 0.01664 | -0.028 | 72.031
11 | 1.229 | 0.01757 | -0.029 | 69.963
11.5 | 1.253 | 0.01941 | -0.03 | 64.527
12 | 1.272 | 0.02034 | -0.031 | 62.547
12.5 | 1.286 | 0.02173 | -0.032 | 59.193
13 | 1.294 | 0.02329 | -0.033 | 55.566
13.5 | 1.296 | 0.02499 | -0.034 | 51.853
14 | 1.291 | 0.02713 | -0.035 | 47.574
14.5 | 1.279 | 0.02922 | -0.036 | 43.769
15 | 1.261 | 0.0316 | -0.037 | 39.893
15.5 | 1.236 | 0.03406 | -0.038 | 36.29
16 | 1.205 | 0.03655 | -0.039 | 32.979
16.5 | 1.164 | 0.04138 | -0.04 | 28.134
17 | 1.116 | 0.04739 | -0.041 | 23.553
17.5 | 1.06 | 0.05558 | -0.041 | 19.074
18 | 0.967 | 0.08569 | -0.038 | 11.289
18.5 | 0.883 | 0.11822 | -0.034 | 7.47

## 78. Re 5M Mach 0.25 (2)
BIGFOIL.COM POLAR EXPORT
GA 40A020
GA 40A020 |  |  |  | Cl Max: | 1.4365 | at alpha= | 20 | deg
XFOIL ncrit=9 |  |  |  | L/D Max: | 76.017 | at alpha= | 3 | deg
Re: | 5000000 |  |  | Cd Min: | 0.07035 | at alpha= | 20 | deg
Mach: | 0.25 |  |  | Cl=0 at alpha= | 0 | deg
|  |  |  | @ Cl=0.1, Cd= | 0.0044136
|  |  |  | @ Cl=0.4, Cd= | 0.0052776
|  |  |  | @ Cl=0.6, Cd= | 0.0096886
alpha (deg) | Cl | Cd | Cm | Cl/Cd
-20 | -1.4354 | 0.07021 | -0.047 | -20.4444
-19.5 | -1.4311 | 0.06481 | -0.0475 | -22.0815
-19 | -1.4221 | 0.05998 | -0.0476 | -23.7096
-18.5 | -1.4076 | 0.05578 | -0.0474 | -25.2349
-18 | -1.3956 | 0.05153 | -0.047 | -27.0833
-17 | -1.3061 | 0.04276 | -0.0574 | -30.5449
-16.5 | -1.2201 | 0.0388 | -0.0698 | -31.4459
-16 | -1.1689 | 0.03545 | -0.0751 | -32.9732
-15.5 | -1.137 | 0.03282 | -0.0755 | -34.6435
-15 | -1.1048 | 0.03069 | -0.075 | -35.9987
-14.5 | -1.0743 | 0.02865 | -0.074 | -37.4974
-14 | -1.0434 | 0.02676 | -0.0727 | -38.991
-13.5 | -1.0137 | 0.02495 | -0.0711 | -40.6293
-13 | -0.9858 | 0.02315 | -0.069 | -42.5832
-12.5 | -0.955 | 0.02159 | -0.0671 | -44.2334
-12 | -0.9243 | 0.02014 | -0.0649 | -45.8937
-11.5 | -0.8917 | 0.01884 | -0.0627 | -47.3301
-11 | -0.8614 | 0.01754 | -0.0601 | -49.1106
-10.5 | -0.8313 | 0.01629 | -0.0573 | -51.0313
-10 | -0.7989 | 0.01519 | -0.0546 | -52.5938
-9.5 | -0.7653 | 0.01421 | -0.0518 | -53.8564
-9 | -0.7341 | 0.01318 | -0.0487 | -55.698
-8.5 | -0.7006 | 0.01233 | -0.0456 | -56.8208
-8 | -0.669 | 0.01147 | -0.0421 | -58.3261
-7.5 | -0.6375 | 0.01072 | -0.0384 | -59.4683
-7 | -0.6094 | 0.00999 | -0.0338 | -61.001
-6.5 | -0.5854 | 0.00925 | -0.0282 | -63.2865
-6 | -0.5645 | 0.00858 | -0.0216 | -65.7925
-5.5 | -0.5481 | 0.00804 | -0.0137 | -68.1716
-5 | -0.5178 | 0.00738 | -0.0088 | -70.1626
-4.5 | -0.4839 | 0.00668 | -0.0045 | -72.4401
-4 | -0.4477 | 0.00595 | -0.0007 | -75.2437
-3.5 | -0.4102 | 0.00511 | 0.0028 | -80.274
-3 | -0.3588 | 0.00472 | 0.0038 | -76.0169
-2.5 | -0.3024 | 0.00454 | 0.0039 | -66.6079
-2 | -0.2433 | 0.00449 | 0.0034 | -54.1871
-1.5 | -0.1823 | 0.00447 | 0.0025 | -40.783
-1 | -0.1219 | 0.00441 | 0.0018 | -27.6417
-0.5 | -0.0603 | 0.00442 | 0.0008 | -13.6425
0 | 0 | 0.00442 | 0 | 0
0.5 | 0.0603 | 0.00442 | -0.0008 | 13.6425
1 | 0.1219 | 0.00441 | -0.0018 | 27.6417
1.5 | 0.1823 | 0.00447 | -0.0025 | 40.783
2 | 0.2433 | 0.00449 | -0.0034 | 54.1871
2.5 | 0.3024 | 0.00454 | -0.0039 | 66.6079
3 | 0.3588 | 0.00472 | -0.0038 | 76.0169
4 | 0.4482 | 0.00593 | 0.0006 | 75.5818
4.5 | 0.4847 | 0.00665 | 0.0043 | 72.8872
5.5 | 0.5483 | 0.00804 | 0.0137 | 68.1965
6 | 0.5648 | 0.00857 | 0.0216 | 65.9043
6.5 | 0.586 | 0.00923 | 0.0281 | 63.4886
7 | 0.6092 | 0.00999 | 0.0338 | 60.981
7.5 | 0.6378 | 0.01071 | 0.0383 | 59.5518
8 | 0.6695 | 0.01146 | 0.042 | 58.4206
8.5 | 0.7013 | 0.01231 | 0.0455 | 56.9699
9 | 0.7347 | 0.01316 | 0.0486 | 55.8283
9.5 | 0.7665 | 0.01417 | 0.0517 | 54.0932
10 | 0.799 | 0.01519 | 0.0545 | 52.6004
10.5 | 0.8317 | 0.01628 | 0.0572 | 51.0872
11 | 0.8624 | 0.01751 | 0.06 | 49.2519
11.5 | 0.8924 | 0.01882 | 0.0626 | 47.4176
12 | 0.9256 | 0.02009 | 0.0647 | 46.0727
12.5 | 0.9567 | 0.02152 | 0.0669 | 44.4563
13 | 0.9866 | 0.02314 | 0.0689 | 42.6361
13.5 | 1.0142 | 0.02496 | 0.071 | 40.633
14 | 1.0461 | 0.02666 | 0.0724 | 39.2386
14.5 | 1.0767 | 0.02858 | 0.0737 | 37.6732
15 | 1.1076 | 0.03062 | 0.0746 | 36.1724
15.5 | 1.1399 | 0.03279 | 0.0751 | 34.7636
16 | 1.1726 | 0.03548 | 0.0743 | 33.0496
16.5 | 1.2298 | 0.03865 | 0.0683 | 31.8189
17 | 1.3125 | 0.04255 | 0.0567 | 30.8461
18 | 1.3989 | 0.05141 | 0.0466 | 27.2107
18.5 | 1.414 | 0.0554 | 0.047 | 25.5235
19 | 1.4231 | 0.06009 | 0.0472 | 23.6828
19.5 | 1.4333 | 0.06483 | 0.0471 | 22.1086
20 | 1.4365 | 0.07035 | 0.0466 | 20.4193

## 79. Re 5M Mach 0.50 (1)
BIGFOIL.COM POLAR EXPORT
GA 40A020
GA 40A020 |  |  |  | Cl Max: | 1.187 | at alpha= | 20 | deg
JavaFoil+Calcfoil stall+Eppler ext transition |  |  |  | L/D Max: | 98.186 | at alpha= | 4.5 | deg
Re: | 5000000 |  |  | Cd Min: | 0.00508 | at alpha= | 0 | deg
Mach: | 0.5 |  |  | Cl=0 at alpha= | 0 | deg
|  |  |  | @ Cl=0.1, Cd= | 0.0051058
|  |  |  | @ Cl=0.4, Cd= | 0.0053707
|  |  |  | @ Cl=0.6, Cd= | 0.0061123
alpha (deg) | Cl | Cd | Cm | Cl/Cd
-20 | -1.188 | 0.14771 | 0.042 | -8.043
-19.5 | -1.153 | 0.14628 | 0.04 | -7.883
-19 | -1.113 | 0.14805 | 0.036 | -7.519
-18.5 | -1.077 | 0.14725 | 0.034 | -7.314
-18 | -1.045 | 0.14367 | 0.032 | -7.273
-17.5 | -1.016 | 0.14019 | 0.031 | -7.251
-17 | -1.001 | 0.13427 | 0.033 | -7.457
-16.5 | -0.972 | 0.12633 | 0.032 | -7.695
-16 | -0.937 | 0.12544 | 0.03 | -7.471
-15.5 | -0.907 | 0.11818 | 0.028 | -7.671
-15 | -0.874 | 0.11574 | 0.026 | -7.551
-14.5 | -0.843 | 0.11004 | 0.024 | -7.66
-14 | -0.814 | 0.10836 | 0.023 | -7.514
-13.5 | -0.79 | 0.10187 | 0.024 | -7.754
-13 | -0.757 | 0.09761 | 0.021 | -7.759
-12.5 | -0.725 | 0.09526 | 0.018 | -7.608
-12 | -0.696 | 0.08523 | 0.018 | -8.172
-11.5 | -0.668 | 0.0826 | 0.017 | -8.087
-11 | -0.645 | 0.0735 | 0.019 | -8.776
-10.5 | -0.72 | 0.02488 | 0.03 | -28.956
-10 | -0.685 | 0.02502 | 0.029 | -27.384
-9.5 | -1.022 | 0.02151 | 0.028 | -47.503
-9 | -1.071 | 0.01924 | 0.027 | -55.647
-8.5 | -1.067 | 0.01789 | 0.025 | -59.681
-8 | -1.039 | 0.01667 | 0.024 | -62.317
-7.5 | -0.997 | 0.01555 | 0.022 | -64.121
-7 | -0.947 | 0.01456 | 0.021 | -65.071
-6.5 | -0.892 | 0.01367 | 0.02 | -65.244
-6 | -0.833 | 0.01292 | 0.018 | -64.479
-5.5 | -0.771 | 0.0122 | 0.017 | -63.198
-5 | -0.717 | 0.00806 | 0.016 | -88.941
-4.5 | -0.648 | 0.00714 | 0.014 | -90.765
-4 | -0.578 | 0.0061 | 0.012 | -94.852
-3.5 | -0.507 | 0.00593 | 0.011 | -85.565
-3 | -0.437 | 0.00555 | 0.009 | -78.687
-2.5 | -0.364 | 0.00522 | 0.008 | -69.757
-2 | -0.292 | 0.00531 | 0.006 | -54.91
-1.5 | -0.219 | 0.00517 | 0.005 | -42.276
-1 | -0.146 | 0.00513 | 0.003 | -28.431
-0.5 | -0.073 | 0.00517 | 0.002 | -14.107
0 | 0 | 0.00508 | 0 | 0
0.5 | 0.074 | 0.00512 | -0.002 | 14.346
1 | 0.147 | 0.00508 | -0.003 | 28.921
1.5 | 0.221 | 0.00513 | -0.005 | 43.018
2 | 0.294 | 0.00526 | -0.006 | 55.877
2.5 | 0.367 | 0.00517 | -0.008 | 71.031
3 | 0.441 | 0.00562 | -0.009 | 78.42
3.5 | 0.512 | 0.00576 | -0.011 | 88.821
4 | 0.584 | 0.00595 | -0.012 | 98.151
4.5 | 0.654 | 0.00666 | -0.014 | 98.186
5 | 0.724 | 0.00797 | -0.016 | 90.824
5.5 | 0.771 | 0.01218 | -0.017 | 63.268
6 | 0.833 | 0.01286 | -0.018 | 64.784
6.5 | 0.892 | 0.01366 | -0.019 | 65.34
7 | 0.947 | 0.01448 | -0.021 | 65.433
7.5 | 0.997 | 0.01553 | -0.022 | 64.194
8 | 1.039 | 0.01662 | -0.024 | 62.529
8.5 | 1.067 | 0.01786 | -0.025 | 59.773
9 | 1.071 | 0.01924 | -0.026 | 55.647
9.5 | 1.022 | 0.02151 | -0.028 | 47.503
10 | 0.683 | 0.02525 | -0.029 | 27.052
10.5 | 0.72 | 0.02493 | -0.03 | 28.897
11 | 0.733 | 0.03336 | -0.03 | 21.965
11.5 | 0.671 | 0.07569 | -0.018 | 8.86
12 | 0.698 | 0.08275 | -0.019 | 8.44
12.5 | 0.725 | 0.09296 | -0.018 | 7.796
13 | 0.757 | 0.09893 | -0.021 | 7.65
13.5 | 0.79 | 0.10264 | -0.024 | 7.694
14 | 0.814 | 0.10738 | -0.023 | 7.582
14.5 | 0.843 | 0.11042 | -0.024 | 7.634
15 | 0.874 | 0.11609 | -0.026 | 7.528
15.5 | 0.907 | 0.11853 | -0.028 | 7.648
16 | 0.938 | 0.1245 | -0.03 | 7.531
16.5 | 0.972 | 0.12679 | -0.032 | 7.669
17 | 1.003 | 0.13211 | -0.033 | 7.589
17.5 | 1.016 | 0.14024 | -0.03 | 7.248
18 | 1.045 | 0.14232 | -0.031 | 7.342
18.5 | 1.078 | 0.1463 | -0.034 | 7.367
19 | 1.115 | 0.14779 | -0.036 | 7.542
19.5 | 1.154 | 0.14575 | -0.039 | 7.914
20 | 1.187 | 0.14927 | -0.041 | 7.952

## 80. Re 5M Mach 0.50 (2)
BIGFOIL.COM POLAR EXPORT
GA 40A020
GA 40A020 |  |  |  | Cl Max: | 0.9388 | at alpha= | 13.5 | deg
XFOIL ncrit=9 |  |  |  | L/D Max: | 86.9159 | at alpha= | 3.5 | deg
Re: | 5000000 |  |  | Cd Min: | 0.14353 | at alpha= | 18.5 | deg
Mach: | 0.5 |  |  | Cl=0 at alpha= | 0 | deg
|  |  |  | @ Cl=0.1, Cd= | 0.004683
|  |  |  | @ Cl=0.4, Cd= | 0.0049395
|  |  |  | @ Cl=0.6, Cd= | 0.016484
alpha (deg) | Cl | Cd | Cm | Cl/Cd
-18.5 | -0.7271 | 0.14337 | -0.0619 | -5.0715
-18 | -0.7478 | 0.13099 | -0.0699 | -5.7088
-17.5 | -0.7694 | 0.11909 | -0.0773 | -6.4607
-17 | -0.7964 | 0.10713 | -0.0842 | -7.434
-16.5 | -0.8239 | 0.09566 | -0.0906 | -8.6128
-16 | -0.8574 | 0.08429 | -0.0962 | -10.172
-15.5 | -0.8827 | 0.07447 | -0.1 | -11.8531
-15 | -0.9076 | 0.06532 | -0.1026 | -13.8947
-14.5 | -0.9217 | 0.05779 | -0.1033 | -15.9491
-13.5 | -0.936 | 0.04516 | -0.1014 | -20.7263
-13 | -0.9291 | 0.04033 | -0.0994 | -23.0374
-12.5 | -0.9119 | 0.03646 | -0.0969 | -25.011
-12 | -0.8869 | 0.03324 | -0.0943 | -26.6817
-11.5 | -0.8563 | 0.03054 | -0.0916 | -28.0386
-11 | -0.8254 | 0.02803 | -0.0887 | -29.447
-10.5 | -0.7932 | 0.02577 | -0.0857 | -30.78
-10 | -0.759 | 0.02374 | -0.0826 | -31.9714
-9 | -0.6864 | 0.02026 | -0.0762 | -33.8796
-8.5 | -0.6529 | 0.01861 | -0.0726 | -35.0833
-8 | -0.6163 | 0.0172 | -0.0691 | -35.8314
-7.5 | -0.5815 | 0.01578 | -0.0653 | -36.8504
-7 | -0.5468 | 0.01448 | -0.0614 | -37.7624
-6.5 | -0.519 | 0.01301 | -0.0565 | -39.8924
-6 | -0.5011 | 0.01133 | -0.0502 | -44.2277
-5.5 | -0.4927 | 0.00968 | -0.0419 | -50.8988
-5 | -0.4946 | 0.00826 | -0.0309 | -59.8789
-4.5 | -0.4971 | 0.00723 | -0.0183 | -68.7552
-4 | -0.4874 | 0.00639 | -0.0075 | -76.2754
-3.5 | -0.4658 | 0.00533 | 0.0008 | -87.3921
-3 | -0.4108 | 0.00496 | 0.0031 | -82.8226
-2.5 | -0.3456 | 0.00478 | 0.0034 | -72.3013
-2 | -0.2767 | 0.00472 | 0.0029 | -58.6229
-1.5 | -0.2077 | 0.0047 | 0.0023 | -44.1915
-1 | -0.1391 | 0.0047 | 0.0017 | -29.5957
-0.5 | -0.0701 | 0.00467 | 0.0009 | -15.0107
0 | 0 | 0.00465 | 0 | 0
0.5 | 0.0701 | 0.00467 | -0.0009 | 15.0107
1 | 0.1391 | 0.0047 | -0.0017 | 29.5957
1.5 | 0.2077 | 0.0047 | -0.0023 | 44.1915
2 | 0.2767 | 0.00472 | -0.0029 | 58.6229
2.5 | 0.3457 | 0.00478 | -0.0034 | 72.3222
3 | 0.4104 | 0.00497 | -0.003 | 82.5755
3.5 | 0.465 | 0.00535 | -0.0007 | 86.9159
4 | 0.4884 | 0.00637 | 0.0073 | 76.6719
4.5 | 0.4984 | 0.00722 | 0.018 | 69.0305
5 | 0.4955 | 0.00825 | 0.0307 | 60.0606
5.5 | 0.4932 | 0.00967 | 0.0418 | 51.0031
6 | 0.5025 | 0.01129 | 0.05 | 44.5084
6.5 | 0.5197 | 0.01299 | 0.0565 | 40.0077
7 | 0.5478 | 0.01445 | 0.0613 | 37.91
7.5 | 0.5823 | 0.01576 | 0.0653 | 36.948
8 | 0.617 | 0.01718 | 0.069 | 35.9139
8.5 | 0.6536 | 0.01859 | 0.0725 | 35.1587
9 | 0.6877 | 0.02022 | 0.0761 | 34.0109
10 | 0.7601 | 0.02371 | 0.0824 | 32.0582
10.5 | 0.7937 | 0.02577 | 0.0856 | 30.7994
11 | 0.8251 | 0.02807 | 0.0887 | 29.3944
11.5 | 0.8593 | 0.03044 | 0.0914 | 28.2293
12 | 0.8895 | 0.03316 | 0.0941 | 26.8245
12.5 | 0.9147 | 0.03639 | 0.0967 | 25.136
13 | 0.9301 | 0.04039 | 0.0992 | 23.028
13.5 | 0.9388 | 0.04512 | 0.1012 | 20.8067
14 | 0.9339 | 0.05106 | 0.1026 | 18.2902
14.5 | 0.9235 | 0.05788 | 0.1029 | 15.9554
15 | 0.9057 | 0.06574 | 0.102 | 13.777
15.5 | 0.8865 | 0.07447 | 0.0996 | 11.9041
16 | 0.8579 | 0.0846 | 0.0956 | 10.1407
16.5 | 0.8222 | 0.09623 | 0.0898 | 8.5441
17 | 0.7976 | 0.10743 | 0.0836 | 7.4244
17.5 | 0.771 | 0.11936 | 0.0766 | 6.4595
18 | 0.7467 | 0.13167 | 0.069 | 5.671
18.5 | 0.7307 | 0.14353 | 0.0613 | 5.0909

## 81. Re 6M Mach 0.00 (1)
BIGFOIL.COM POLAR EXPORT
GA 40A020
GA 40A020 |  |  |  | Cl Max: | 1.407 | at alpha= | 16 | deg
JavaFoil+Calcfoil stall+Eppler ext transition |  |  |  | L/D Max: | 96.836 | at alpha= | 4 | deg
Re: | 6000000 |  |  | Cd Min: | 0.00469 | at alpha= | 0.5 | deg
Mach: | 0 |  |  | Cl=0 at alpha= | 0 | deg
|  |  |  | @ Cl=0.1, Cd= | 0.00469
|  |  |  | @ Cl=0.4, Cd= | 0.0051684
|  |  |  | @ Cl=0.6, Cd= | 0.006485
alpha (deg) | Cl | Cd | Cm | Cl/Cd
-20 | -1.303 | 0.05235 | 0.046 | -24.893
-19.5 | -1.326 | 0.04804 | 0.045 | -27.592
-19 | -1.346 | 0.04405 | 0.044 | -30.548
-18.5 | -1.363 | 0.04052 | 0.043 | -33.647
-18 | -1.378 | 0.03756 | 0.043 | -36.687
-17.5 | -1.39 | 0.03483 | 0.042 | -39.909
-17 | -1.4 | 0.03239 | 0.041 | -43.213
-16.5 | -1.405 | 0.03052 | 0.04 | -46.026
-16 | -1.407 | 0.02863 | 0.039 | -49.144
-15.5 | -1.405 | 0.02671 | 0.038 | -52.623
-15 | -1.401 | 0.02531 | 0.037 | -55.333
-14.5 | -1.392 | 0.02396 | 0.036 | -58.083
-14 | -1.379 | 0.02236 | 0.035 | -61.693
-13.5 | -1.363 | 0.02098 | 0.034 | -64.984
-13 | -1.344 | 0.01969 | 0.033 | -68.248
-12.5 | -1.321 | 0.01862 | 0.032 | -70.921
-12 | -1.294 | 0.0178 | 0.031 | -72.717
-11.5 | -1.265 | 0.01633 | 0.029 | -77.441
-11 | -1.231 | 0.01544 | 0.028 | -79.743
-10.5 | -1.194 | 0.01464 | 0.027 | -81.535
-10 | -1.153 | 0.014 | 0.026 | -82.359
-9.5 | -1.11 | 0.01333 | 0.025 | -83.255
-9 | -1.064 | 0.0124 | 0.024 | -85.831
-8.5 | -1.016 | 0.0118 | 0.022 | -86.076
-8 | -0.966 | 0.01117 | 0.021 | -86.559
-7.5 | -0.918 | 0.01024 | 0.02 | -89.689
-7 | -0.862 | 0.0101 | 0.019 | -85.363
-6.5 | -0.804 | 0.01022 | 0.017 | -78.617
-6 | -0.745 | 0.00986 | 0.016 | -75.571
-5.5 | -0.686 | 0.00747 | 0.015 | -91.808
-5 | -0.625 | 0.00706 | 0.013 | -88.579
-4.5 | -0.564 | 0.00603 | 0.012 | -93.485
-4 | -0.503 | 0.00528 | 0.011 | -95.188
-3.5 | -0.44 | 0.00518 | 0.009 | -84.944
-3 | -0.379 | 0.00522 | 0.008 | -72.581
-2.5 | -0.316 | 0.00497 | 0.007 | -63.47
-2 | -0.253 | 0.00487 | 0.005 | -51.834
-1.5 | -0.19 | 0.0049 | 0.004 | -38.639
-1 | -0.126 | 0.00473 | 0.003 | -26.73
-0.5 | -0.063 | 0.00473 | 0.001 | -13.366
0 | 0 | 0.00477 | 0 | 0
0.5 | 0.064 | 0.00469 | -0.001 | 13.568
1 | 0.127 | 0.00469 | -0.003 | 27.14
1.5 | 0.191 | 0.00487 | -0.004 | 39.248
2 | 0.255 | 0.00483 | -0.005 | 52.669
2.5 | 0.318 | 0.00493 | -0.007 | 64.51
3 | 0.382 | 0.00518 | -0.008 | 73.778
3.5 | 0.444 | 0.00514 | -0.009 | 86.376
4 | 0.507 | 0.00523 | -0.011 | 96.836
4.5 | 0.569 | 0.00598 | -0.012 | 95.121
5 | 0.631 | 0.00699 | -0.013 | 90.172
5.5 | 0.692 | 0.0074 | -0.015 | 93.473
6 | 0.752 | 0.00978 | -0.016 | 76.931
6.5 | 0.812 | 0.01013 | -0.017 | 80.077
7 | 0.87 | 0.01 | -0.019 | 86.979
7.5 | 0.928 | 0.01014 | -0.02 | 91.463
8 | 0.966 | 0.01117 | -0.021 | 86.559
8.5 | 1.016 | 0.0118 | -0.022 | 86.076
9 | 1.064 | 0.0124 | -0.023 | 85.831
9.5 | 1.11 | 0.01333 | -0.025 | 83.255
10 | 1.153 | 0.014 | -0.026 | 82.359
10.5 | 1.194 | 0.01464 | -0.027 | 81.535
11 | 1.231 | 0.01544 | -0.028 | 79.743
11.5 | 1.265 | 0.01633 | -0.029 | 77.441
12 | 1.294 | 0.0178 | -0.03 | 72.717
12.5 | 1.321 | 0.01862 | -0.031 | 70.921
13 | 1.344 | 0.01969 | -0.033 | 68.248
13.5 | 1.363 | 0.02098 | -0.034 | 64.984
14 | 1.379 | 0.02236 | -0.035 | 61.693
14.5 | 1.392 | 0.02396 | -0.036 | 58.083
15 | 1.401 | 0.02531 | -0.037 | 55.333
15.5 | 1.405 | 0.02671 | -0.038 | 52.623
16 | 1.407 | 0.02863 | -0.039 | 49.144
16.5 | 1.405 | 0.03052 | -0.04 | 46.026
17 | 1.4 | 0.03239 | -0.041 | 43.213
17.5 | 1.39 | 0.03483 | -0.042 | 39.909
18 | 1.378 | 0.03756 | -0.042 | 36.687
18.5 | 1.363 | 0.04052 | -0.043 | 33.647
19 | 1.346 | 0.04405 | -0.044 | 30.548
19.5 | 1.326 | 0.04804 | -0.045 | 27.592
20 | 1.303 | 0.05235 | -0.045 | 24.893

## 82. Re 6M Mach 0.00 (2)
BIGFOIL.COM POLAR EXPORT
GA 40A020
GA 40A020 |  |  |  | Cl Max: | 1.5176 | at alpha= | 20 | deg
XFOIL ncrit=9 |  |  |  | L/D Max: | 73.8362 | at alpha= | 3 | deg
Re: | 6000000 |  |  | Cd Min: | 0.05073 | at alpha= | 20 | deg
Mach: | 0 |  |  | Cl=0 at alpha= | 0 | deg
|  |  |  | @ Cl=0.1, Cd= | 0.0041841
|  |  |  | @ Cl=0.4, Cd= | 0.0055144
|  |  |  | @ Cl=0.6, Cd= | 0.0084243
alpha (deg) | Cl | Cd | Cm | Cl/Cd
-20 | -1.5161 | 0.05069 | -0.0355 | -29.9093
-19.5 | -1.4981 | 0.04754 | -0.0353 | -31.5124
-19 | -1.4845 | 0.04406 | -0.0348 | -33.6927
-18.5 | -1.4673 | 0.04098 | -0.0343 | -35.8053
-18 | -1.4378 | 0.03795 | -0.0358 | -37.8867
-17.5 | -1.3964 | 0.0353 | -0.0388 | -39.5581
-17 | -1.3237 | 0.03276 | -0.0481 | -40.406
-16.5 | -1.2187 | 0.02995 | -0.0642 | -40.6912
-16 | -1.1832 | 0.02773 | -0.0658 | -42.6686
-15.5 | -1.1521 | 0.02603 | -0.0654 | -44.2605
-15 | -1.1219 | 0.02445 | -0.0645 | -45.8855
-14.5 | -1.0929 | 0.0229 | -0.0633 | -47.7249
-14 | -1.0619 | 0.02157 | -0.062 | -49.2304
-13.5 | -1.0345 | 0.02011 | -0.0601 | -51.4421
-13 | -1.0072 | 0.01875 | -0.058 | -53.7173
-12.5 | -0.9776 | 0.01756 | -0.0559 | -55.672
-12 | -0.9466 | 0.01651 | -0.0539 | -57.3349
-11.5 | -0.9147 | 0.01549 | -0.0517 | -59.051
-11 | -0.8845 | 0.01451 | -0.0492 | -60.958
-10.5 | -0.8546 | 0.01353 | -0.0465 | -63.1633
-10 | -0.8232 | 0.01271 | -0.0438 | -64.7679
-9.5 | -0.79 | 0.01197 | -0.0411 | -65.9983
-9 | -0.7596 | 0.01123 | -0.0378 | -67.6402
-8.5 | -0.727 | 0.01063 | -0.0347 | -68.3913
-8 | -0.6962 | 0.01004 | -0.031 | -69.3426
-7.5 | -0.6651 | 0.00955 | -0.0272 | -69.644
-7 | -0.6347 | 0.00906 | -0.023 | -70.0552
-6.5 | -0.6084 | 0.00856 | -0.0177 | -71.0748
-6 | -0.5822 | 0.00818 | -0.0122 | -71.1736
-5.5 | -0.5457 | 0.00768 | -0.0089 | -71.0547
-5 | -0.5076 | 0.00713 | -0.006 | -71.1921
-4.5 | -0.4677 | 0.00658 | -0.0034 | -71.079
-4 | -0.4281 | 0.00594 | -0.0007 | -72.0707
-3.5 | -0.3856 | 0.00529 | 0.0014 | -72.8922
-3 | -0.3426 | 0.00464 | 0.0035 | -73.8362
-2.5 | -0.2913 | 0.00434 | 0.004 | -67.1198
-2 | -0.234 | 0.0043 | 0.0034 | -54.4186
-1.5 | -0.1757 | 0.00423 | 0.0026 | -41.5366
-1 | -0.1171 | 0.00419 | 0.0017 | -27.9475
-0.5 | -0.0587 | 0.00417 | 0.0009 | -14.0767
0 | 0 | 0.00421 | 0 | 0
0.5 | 0.0587 | 0.00417 | -0.0009 | 14.0767
1 | 0.1171 | 0.00419 | -0.0017 | 27.9475
1.5 | 0.1757 | 0.00423 | -0.0026 | 41.5366
2 | 0.234 | 0.0043 | -0.0034 | 54.4186
2.5 | 0.2916 | 0.00432 | -0.0041 | 67.5
3 | 0.3426 | 0.00464 | -0.0035 | 73.8362
3.5 | 0.3854 | 0.0053 | -0.0014 | 72.717
4 | 0.4283 | 0.00593 | 0.0006 | 72.226
4.5 | 0.4683 | 0.00655 | 0.0032 | 71.4962
5 | 0.5079 | 0.00712 | 0.0059 | 71.3343
5.5 | 0.5457 | 0.00768 | 0.0089 | 71.0547
6 | 0.5824 | 0.00817 | 0.0122 | 71.2852
6.5 | 0.6087 | 0.00855 | 0.0176 | 71.193
7 | 0.6347 | 0.00906 | 0.023 | 70.0552
7.5 | 0.6655 | 0.00954 | 0.0271 | 69.7589
8 | 0.6965 | 0.01003 | 0.031 | 69.4417
8.5 | 0.7276 | 0.01062 | 0.0346 | 68.5122
9 | 0.7604 | 0.01121 | 0.0377 | 67.8323
9.5 | 0.7908 | 0.01195 | 0.041 | 66.1757
10 | 0.8235 | 0.0127 | 0.0437 | 64.8425
10.5 | 0.8548 | 0.01352 | 0.0465 | 63.2249
11 | 0.8852 | 0.01449 | 0.0491 | 61.0904
11.5 | 0.9148 | 0.0155 | 0.0517 | 59.0194
12 | 0.9475 | 0.01647 | 0.0537 | 57.5288
12.5 | 0.9787 | 0.01752 | 0.0558 | 55.8619
13 | 1.0075 | 0.01875 | 0.0579 | 53.7333
13.5 | 1.0347 | 0.02012 | 0.0601 | 51.4264
14 | 1.063 | 0.02153 | 0.0618 | 49.373
14.5 | 1.0942 | 0.02286 | 0.0631 | 47.8653
15 | 1.1237 | 0.02439 | 0.0643 | 46.0722
15.5 | 1.1537 | 0.026 | 0.0652 | 44.3731
16 | 1.1852 | 0.02774 | 0.0654 | 42.7253
16.5 | 1.225 | 0.02982 | 0.0633 | 41.0798
17 | 1.3286 | 0.03272 | 0.0472 | 40.6051
17.5 | 1.396 | 0.03524 | 0.0389 | 39.6141
18 | 1.4408 | 0.03788 | 0.0354 | 38.0359
18.5 | 1.4703 | 0.04087 | 0.0339 | 35.975
19 | 1.4856 | 0.04412 | 0.0345 | 33.6718
19.5 | 1.5015 | 0.0474 | 0.0349 | 31.6772
20 | 1.5176 | 0.05073 | 0.0351 | 29.9152

## 83. Re 6M Mach 0.10 (1)
BIGFOIL.COM POLAR EXPORT
GA 40A020
GA 40A020 |  |  |  | Cl Max: | 1.388 | at alpha= | 15.5 | deg
JavaFoil+Calcfoil stall+Eppler ext transition |  |  |  | L/D Max: | 97.57 | at alpha= | 4 | deg
Re: | 6000000 |  |  | Cd Min: | 0.00467 | at alpha= | 0 | deg
Mach: | 0.1 |  |  | Cl=0 at alpha= | 0 | deg
|  |  |  | @ Cl=0.1, Cd= | 0.0047187
|  |  |  | @ Cl=0.4, Cd= | 0.0052358
|  |  |  | @ Cl=0.6, Cd= | 0.0064645
alpha (deg) | Cl | Cd | Cm | Cl/Cd
-20 | -1.246 | 0.05658 | 0.045 | -22.023
-19.5 | -1.274 | 0.05092 | 0.045 | -25.023
-19 | -1.299 | 0.04638 | 0.044 | -28.018
-18.5 | -1.322 | 0.04282 | 0.043 | -30.862
-18 | -1.341 | 0.03935 | 0.043 | -34.091
-17.5 | -1.357 | 0.03619 | 0.042 | -37.509
-17 | -1.372 | 0.03339 | 0.041 | -41.087
-16.5 | -1.381 | 0.03122 | 0.04 | -44.228
-16 | -1.386 | 0.02939 | 0.039 | -47.173
-15.5 | -1.388 | 0.02757 | 0.038 | -50.345
-15 | -1.386 | 0.02588 | 0.037 | -53.578
-14.5 | -1.38 | 0.02453 | 0.036 | -56.262
-14 | -1.371 | 0.0228 | 0.035 | -60.114
-13.5 | -1.357 | 0.02142 | 0.034 | -63.333
-13 | -1.339 | 0.02009 | 0.033 | -66.677
-12.5 | -1.318 | 0.01895 | 0.032 | -69.548
-12 | -1.293 | 0.01806 | 0.031 | -71.563
-11.5 | -1.265 | 0.01659 | 0.03 | -76.211
-11 | -1.232 | 0.01566 | 0.028 | -78.668
-10.5 | -1.196 | 0.01484 | 0.027 | -80.551
-10 | -1.156 | 0.01381 | 0.026 | -83.701
-9.5 | -1.113 | 0.01354 | 0.025 | -82.176
-9 | -1.067 | 0.01288 | 0.024 | -82.833
-8.5 | -1.019 | 0.01188 | 0.022 | -85.752
-8 | -0.968 | 0.01133 | 0.021 | -85.484
-7.5 | -0.922 | 0.01027 | 0.02 | -89.816
-7 | -0.865 | 0.01067 | 0.019 | -81.145
-6.5 | -0.807 | 0.01028 | 0.017 | -78.572
-6 | -0.748 | 0.00993 | 0.016 | -75.331
-5.5 | -0.689 | 0.00779 | 0.015 | -88.462
-5 | -0.628 | 0.00704 | 0.014 | -89.179
-4.5 | -0.567 | 0.0061 | 0.012 | -92.95
-4 | -0.505 | 0.00527 | 0.011 | -95.908
-3.5 | -0.443 | 0.00536 | 0.009 | -82.6
-3 | -0.381 | 0.00526 | 0.008 | -72.435
-2.5 | -0.317 | 0.00497 | 0.007 | -63.792
-2 | -0.254 | 0.00487 | 0.005 | -52.091
-1.5 | -0.19 | 0.00493 | 0.004 | -38.659
-1 | -0.127 | 0.00475 | 0.003 | -26.755
-0.5 | -0.064 | 0.00477 | 0.001 | -13.316
0 | 0 | 0.00467 | 0 | 0
0.5 | 0.064 | 0.00473 | -0.001 | 13.518
1 | 0.128 | 0.00471 | -0.003 | 27.167
1.5 | 0.192 | 0.00489 | -0.004 | 39.271
2 | 0.256 | 0.00483 | -0.005 | 52.936
2.5 | 0.32 | 0.00493 | -0.007 | 64.846
3 | 0.384 | 0.00521 | -0.008 | 73.644
3.5 | 0.446 | 0.00531 | -0.009 | 84.011
4 | 0.509 | 0.00522 | -0.011 | 97.57
4.5 | 0.572 | 0.00604 | -0.012 | 94.591
5 | 0.634 | 0.00698 | -0.014 | 90.784
5.5 | 0.695 | 0.00772 | -0.015 | 90.076
6 | 0.756 | 0.00985 | -0.016 | 76.699
6.5 | 0.815 | 0.01019 | -0.018 | 80.028
7 | 0.874 | 0.01057 | -0.019 | 82.696
7.5 | 0.932 | 0.01017 | -0.02 | 91.59
8 | 0.968 | 0.01133 | -0.021 | 85.484
8.5 | 1.019 | 0.01188 | -0.022 | 85.752
9 | 1.067 | 0.01288 | -0.023 | 82.833
9.5 | 1.113 | 0.01354 | -0.025 | 82.176
10 | 1.156 | 0.01381 | -0.026 | 83.701
10.5 | 1.196 | 0.01484 | -0.027 | 80.551
11 | 1.232 | 0.01566 | -0.028 | 78.668
11.5 | 1.265 | 0.01659 | -0.029 | 76.211
12 | 1.293 | 0.01806 | -0.03 | 71.563
12.5 | 1.318 | 0.01895 | -0.032 | 69.548
13 | 1.339 | 0.02009 | -0.033 | 66.677
13.5 | 1.357 | 0.02142 | -0.034 | 63.333
14 | 1.371 | 0.0228 | -0.035 | 60.114
14.5 | 1.38 | 0.02453 | -0.036 | 56.262
15 | 1.386 | 0.02588 | -0.037 | 53.578
15.5 | 1.388 | 0.02757 | -0.038 | 50.345
16 | 1.386 | 0.02939 | -0.039 | 47.173
16.5 | 1.381 | 0.03122 | -0.04 | 44.228
17 | 1.372 | 0.03339 | -0.041 | 41.087
17.5 | 1.357 | 0.03619 | -0.042 | 37.509
18 | 1.341 | 0.03935 | -0.042 | 34.091
18.5 | 1.322 | 0.04282 | -0.043 | 30.862
19 | 1.299 | 0.04638 | -0.044 | 28.018
19.5 | 1.274 | 0.05092 | -0.045 | 25.023
20 | 1.246 | 0.05658 | -0.045 | 22.023

## 84. Re 6M Mach 0.10 (2)
BIGFOIL.COM POLAR EXPORT
GA 40A020
GA 40A020 |  |  |  | Cl Max: | 1.5129 | at alpha= | 20 | deg
XFOIL ncrit=9 |  |  |  | L/D Max: | 74.2888 | at alpha= | 3 | deg
Re: | 6000000 |  |  | Cd Min: | 0.05297 | at alpha= | 20 | deg
Mach: | 0.1 |  |  | Cl=0 at alpha= | 0 | deg
|  |  |  | @ Cl=0.1, Cd= | 0.0041939
|  |  |  | @ Cl=0.4, Cd= | 0.0054869
|  |  |  | @ Cl=0.6, Cd= | 0.0085113
alpha (deg) | Cl | Cd | Cm | Cl/Cd
-20 | -1.5111 | 0.05295 | -0.0375 | -28.5382
-19.5 | -1.4968 | 0.04933 | -0.0373 | -30.3426
-19 | -1.4797 | 0.04601 | -0.037 | -32.1604
-18.5 | -1.4636 | 0.04276 | -0.0364 | -34.2283
-18 | -1.4329 | 0.03958 | -0.0382 | -36.2026
-17.5 | -1.3937 | 0.03651 | -0.0412 | -38.1731
-17 | -1.3226 | 0.03397 | -0.0499 | -38.9344
-16.5 | -1.2188 | 0.03096 | -0.0658 | -39.3669
-16 | -1.1828 | 0.02869 | -0.0674 | -41.2269
-15.5 | -1.1522 | 0.02683 | -0.067 | -42.9445
-15 | -1.1228 | 0.02509 | -0.0661 | -44.7509
-14.5 | -1.092 | 0.0236 | -0.0649 | -46.2712
-14 | -1.0615 | 0.02215 | -0.0636 | -47.9233
-13.5 | -1.0336 | 0.02065 | -0.0618 | -50.0533
-13 | -1.0062 | 0.01924 | -0.0596 | -52.2973
-12.5 | -0.9755 | 0.01804 | -0.0577 | -54.0743
-12 | -0.9451 | 0.01691 | -0.0555 | -55.89
-11.5 | -0.9138 | 0.01584 | -0.0533 | -57.6894
-11 | -0.8829 | 0.01484 | -0.0508 | -59.4946
-10.5 | -0.8531 | 0.01381 | -0.048 | -61.7741
-10 | -0.8215 | 0.01295 | -0.0453 | -63.4363
-9.5 | -0.7881 | 0.01219 | -0.0426 | -64.6514
-9 | -0.7569 | 0.01143 | -0.0395 | -66.2205
-8.5 | -0.7248 | 0.01078 | -0.0362 | -67.2356
-8 | -0.6934 | 0.01016 | -0.0326 | -68.248
-7.5 | -0.6626 | 0.00965 | -0.0287 | -68.6632
-7 | -0.6317 | 0.00914 | -0.0246 | -69.1138
-6.5 | -0.6057 | 0.00861 | -0.0192 | -70.3484
-6 | -0.5819 | 0.00823 | -0.0132 | -70.7047
-5.5 | -0.5464 | 0.00772 | -0.0096 | -70.7772
-5 | -0.5087 | 0.00717 | -0.0065 | -70.9484
-4.5 | -0.4693 | 0.00661 | -0.0037 | -70.9985
-4 | -0.43 | 0.00595 | -0.0009 | -72.2689
-3.5 | -0.3877 | 0.0053 | 0.0014 | -73.1509
-3 | -0.3448 | 0.00464 | 0.0035 | -74.3103
-2.5 | -0.2931 | 0.00435 | 0.004 | -67.3793
-2 | -0.2354 | 0.0043 | 0.0034 | -54.7442
-1.5 | -0.1768 | 0.00423 | 0.0026 | -41.7967
-1 | -0.1178 | 0.0042 | 0.0017 | -28.0476
-0.5 | -0.0591 | 0.00418 | 0.0009 | -14.1388
0 | 0 | 0.00422 | 0 | 0
0.5 | 0.0592 | 0.00418 | -0.0009 | 14.1627
1 | 0.1178 | 0.0042 | -0.0017 | 28.0476
1.5 | 0.1768 | 0.00423 | -0.0026 | 41.7967
2 | 0.2353 | 0.0043 | -0.0034 | 54.7209
2.5 | 0.2935 | 0.00433 | -0.0041 | 67.7829
3 | 0.3447 | 0.00464 | -0.0035 | 74.2888
3.5 | 0.3875 | 0.0053 | -0.0013 | 73.1132
4 | 0.4303 | 0.00594 | 0.0008 | 72.4411
4.5 | 0.4699 | 0.00659 | 0.0036 | 71.305
5 | 0.509 | 0.00716 | 0.0064 | 71.0894
5.5 | 0.5465 | 0.00772 | 0.0096 | 70.7902
6 | 0.5823 | 0.00822 | 0.0131 | 70.8394
6.5 | 0.606 | 0.00861 | 0.0192 | 70.3833
7 | 0.6317 | 0.00915 | 0.0246 | 69.0383
7.5 | 0.663 | 0.00964 | 0.0286 | 68.7759
8 | 0.6937 | 0.01016 | 0.0326 | 68.2776
8.5 | 0.7254 | 0.01077 | 0.0361 | 67.3538
9 | 0.7578 | 0.01141 | 0.0393 | 66.4154
9.5 | 0.7884 | 0.01218 | 0.0426 | 64.7291
10 | 0.8219 | 0.01295 | 0.0452 | 63.4672
10.5 | 0.8533 | 0.01381 | 0.048 | 61.7886
11 | 0.8837 | 0.01482 | 0.0507 | 59.6289
11.5 | 0.914 | 0.01584 | 0.0532 | 57.702
12 | 0.946 | 0.01688 | 0.0554 | 56.0427
12.5 | 0.9767 | 0.018 | 0.0575 | 54.2611
13 | 1.0065 | 0.01924 | 0.0596 | 52.3129
13.5 | 1.0338 | 0.02066 | 0.0617 | 50.0387
14 | 1.0628 | 0.02211 | 0.0634 | 48.0687
14.5 | 1.0936 | 0.02355 | 0.0647 | 46.4374
15 | 1.1246 | 0.02504 | 0.0659 | 44.9121
15.5 | 1.1539 | 0.0268 | 0.0667 | 43.056
16 | 1.1851 | 0.02869 | 0.0669 | 41.3071
16.5 | 1.2254 | 0.03082 | 0.0648 | 39.7599
17 | 1.3278 | 0.03389 | 0.049 | 39.1797
17.5 | 1.3937 | 0.03644 | 0.0413 | 38.2464
18 | 1.4363 | 0.0395 | 0.0377 | 36.362
18.5 | 1.4663 | 0.04268 | 0.036 | 34.3557
19 | 1.4814 | 0.04602 | 0.0366 | 32.1904
19.5 | 1.4994 | 0.04926 | 0.0369 | 30.4385
20 | 1.5129 | 0.05297 | 0.0371 | 28.5614

## 85. Re 6M Mach 0.25 (1)
BIGFOIL.COM POLAR EXPORT
GA 40A020
GA 40A020 |  |  |  | Cl Max: | 1.298 | at alpha= | 13.5 | deg
JavaFoil+Calcfoil stall+Eppler ext transition |  |  |  | L/D Max: | 95.495 | at alpha= | 4 | deg
Re: | 6000000 |  |  | Cd Min: | 0.00472 | at alpha= | 0 | deg
Mach: | 0.25 |  |  | Cl=0 at alpha= | 0 | deg
|  |  |  | @ Cl=0.1, Cd= | 0.00476
|  |  |  | @ Cl=0.4, Cd= | 0.0051503
|  |  |  | @ Cl=0.6, Cd= | 0.0065747
alpha (deg) | Cl | Cd | Cm | Cl/Cd
-18.5 | -0.899 | 0.10314 | 0.037 | -8.72
-18 | -1.001 | 0.06388 | 0.041 | -15.676
-17.5 | -1.067 | 0.05092 | 0.042 | -20.963
-17 | -1.121 | 0.04414 | 0.041 | -25.392
-16.5 | -1.168 | 0.03901 | 0.04 | -29.946
-16 | -1.208 | 0.03507 | 0.04 | -34.436
-15.5 | -1.237 | 0.03327 | 0.039 | -37.175
-15 | -1.263 | 0.03034 | 0.038 | -41.62
-14.5 | -1.281 | 0.02811 | 0.037 | -45.577
-14 | -1.293 | 0.02593 | 0.036 | -49.853
-13.5 | -1.298 | 0.02411 | 0.035 | -53.824
-13 | -1.296 | 0.02248 | 0.034 | -57.669
-12.5 | -1.288 | 0.02095 | 0.032 | -61.512
-12 | -1.274 | 0.01995 | 0.031 | -63.875
-11.5 | -1.255 | 0.01869 | 0.03 | -67.144
-11 | -1.231 | 0.01692 | 0.029 | -72.79
-10.5 | -1.201 | 0.01568 | 0.028 | -76.612
-10 | -1.166 | 0.01486 | 0.027 | -78.451
-9.5 | -1.127 | 0.01437 | 0.025 | -78.397
-9 | -1.084 | 0.01368 | 0.024 | -79.187
-8.5 | -1.037 | 0.01303 | 0.023 | -79.556
-8 | -0.987 | 0.01194 | 0.022 | -82.648
-7.5 | -0.933 | 0.01182 | 0.02 | -78.942
-7 | -0.881 | 0.01121 | 0.019 | -78.596
-6.5 | -0.828 | 0.01066 | 0.018 | -77.608
-6 | -0.768 | 0.01025 | 0.017 | -74.88
-5.5 | -0.707 | 0.00804 | 0.015 | -87.926
-5 | -0.645 | 0.00704 | 0.014 | -91.606
-4.5 | -0.582 | 0.00649 | 0.013 | -89.642
-4 | -0.519 | 0.00553 | 0.011 | -93.801
-3.5 | -0.455 | 0.0053 | 0.01 | -85.82
-3 | -0.391 | 0.00519 | 0.008 | -75.402
-2.5 | -0.326 | 0.00514 | 0.007 | -63.443
-2 | -0.261 | 0.0048 | 0.006 | -54.355
-1.5 | -0.196 | 0.00497 | 0.004 | -39.344
-1 | -0.13 | 0.0048 | 0.003 | -27.172
-0.5 | -0.065 | 0.0048 | 0.001 | -13.588
0 | 0 | 0.00472 | 0 | 0
0.5 | 0.066 | 0.00476 | -0.001 | 13.802
1 | 0.132 | 0.00476 | -0.003 | 27.605
1.5 | 0.197 | 0.00493 | -0.004 | 39.988
2 | 0.263 | 0.00476 | -0.006 | 55.257
2.5 | 0.329 | 0.00509 | -0.007 | 64.513
3 | 0.394 | 0.00514 | -0.008 | 76.717
3.5 | 0.458 | 0.00525 | -0.01 | 87.351
4 | 0.523 | 0.00548 | -0.011 | 95.495
4.5 | 0.587 | 0.0064 | -0.013 | 91.697
5 | 0.651 | 0.00726 | -0.014 | 89.602
5.5 | 0.713 | 0.00797 | -0.015 | 89.547
6 | 0.775 | 0.01014 | -0.017 | 76.454
6.5 | 0.836 | 0.01057 | -0.018 | 79.072
7 | 0.881 | 0.01121 | -0.019 | 78.596
7.5 | 0.933 | 0.01182 | -0.02 | 78.942
8 | 0.987 | 0.01194 | -0.022 | 82.648
8.5 | 1.037 | 0.01303 | -0.023 | 79.556
9 | 1.084 | 0.01368 | -0.024 | 79.187
9.5 | 1.127 | 0.01437 | -0.025 | 78.397
10 | 1.166 | 0.01486 | -0.027 | 78.451
10.5 | 1.201 | 0.01568 | -0.028 | 76.612
11 | 1.231 | 0.01692 | -0.029 | 72.79
11.5 | 1.255 | 0.01869 | -0.03 | 67.144
12 | 1.274 | 0.01995 | -0.031 | 63.875
12.5 | 1.288 | 0.02095 | -0.032 | 61.512
13 | 1.296 | 0.02248 | -0.033 | 57.669
13.5 | 1.298 | 0.02411 | -0.034 | 53.824
14 | 1.293 | 0.02593 | -0.036 | 49.853
14.5 | 1.281 | 0.02822 | -0.037 | 45.38
15 | 1.263 | 0.03034 | -0.038 | 41.62
15.5 | 1.237 | 0.03327 | -0.038 | 37.175
16 | 1.208 | 0.03507 | -0.039 | 34.436
16.5 | 1.168 | 0.03901 | -0.04 | 29.946
17 | 1.124 | 0.04311 | -0.041 | 26.071
17.5 | 1.072 | 0.04897 | -0.042 | 21.889
18 | 1.011 | 0.05812 | -0.042 | 17.387
18.5 | 0.899 | 0.10314 | -0.037 | 8.72

## 86. Re 6M Mach 0.25 (2)
BIGFOIL.COM POLAR EXPORT
GA 40A020
GA 40A020 |  |  |  | Cl Max: | 1.4701 | at alpha= | 20 | deg
XFOIL ncrit=9 |  |  |  | L/D Max: | 76.3812 | at alpha= | 3 | deg
Re: | 6000000 |  |  | Cd Min: | 0.06743 | at alpha= | -20 | deg
Mach: | 0.25 |  |  | Cl=0 at alpha= | 0 | deg
|  |  |  | @ Cl=0.1, Cd= | 0.0042428
|  |  |  | @ Cl=0.4, Cd= | 0.005364
|  |  |  | @ Cl=0.6, Cd= | 0.0092639
alpha (deg) | Cl | Cd | Cm | Cl/Cd
-20 | -1.4651 | 0.06743 | -0.047 | -21.7277
-19.5 | -1.4624 | 0.06196 | -0.0473 | -23.6023
-19 | -1.4541 | 0.05715 | -0.0472 | -25.4436
-18.5 | -1.4399 | 0.05307 | -0.0469 | -27.1321
-17.5 | -1.3576 | 0.04457 | -0.0554 | -30.46
-17 | -1.3109 | 0.04062 | -0.0607 | -32.2723
-16.5 | -1.2238 | 0.03667 | -0.0733 | -33.3733
-16 | -1.1823 | 0.03406 | -0.0754 | -34.7123
-15.5 | -1.15 | 0.03166 | -0.0754 | -36.3234
-15 | -1.1222 | 0.02929 | -0.0745 | -38.3134
-14.5 | -1.091 | 0.02738 | -0.0734 | -39.8466
-14 | -1.0597 | 0.02558 | -0.072 | -41.4269
-13.5 | -1.029 | 0.02386 | -0.0703 | -43.1266
-13 | -0.9989 | 0.0222 | -0.0684 | -44.9955
-12.5 | -0.969 | 0.02066 | -0.0662 | -46.9022
-12 | -0.938 | 0.01925 | -0.0639 | -48.7273
-11.5 | -0.9067 | 0.01795 | -0.0615 | -50.5125
-11 | -0.8747 | 0.01675 | -0.059 | -52.2209
-10.5 | -0.8429 | 0.01559 | -0.0563 | -54.0667
-10 | -0.8115 | 0.01451 | -0.0533 | -55.9269
-9.5 | -0.7779 | 0.01353 | -0.0505 | -57.4945
-9 | -0.7446 | 0.01265 | -0.0475 | -58.8617
-8.5 | -0.7123 | 0.01176 | -0.0442 | -60.5697
-8 | -0.6787 | 0.01102 | -0.0409 | -61.588
-7.5 | -0.6468 | 0.01033 | -0.0371 | -62.6137
-7 | -0.6164 | 0.00967 | -0.0328 | -63.7435
-6.5 | -0.59 | 0.00904 | -0.0275 | -65.2655
-6 | -0.5662 | 0.00843 | -0.0214 | -67.1649
-5.5 | -0.5457 | 0.00795 | -0.0142 | -68.6415
-5 | -0.5143 | 0.00736 | -0.0094 | -69.8777
-4.5 | -0.4782 | 0.00675 | -0.0055 | -70.8444
-4 | -0.4404 | 0.00604 | -0.002 | -72.9139
-3 | -0.3567 | 0.00468 | 0.0035 | -76.2179
-2.5 | -0.3033 | 0.0044 | 0.0041 | -68.9318
-2 | -0.2428 | 0.00434 | 0.0033 | -55.9447
-1.5 | -0.1826 | 0.00427 | 0.0026 | -42.7635
-1 | -0.1217 | 0.00425 | 0.0017 | -28.6353
-0.5 | -0.0616 | 0.00423 | 0.001 | -14.5626
0 | 0 | 0.00425 | 0 | 0
0.5 | 0.0616 | 0.00423 | -0.001 | 14.5626
1 | 0.1217 | 0.00425 | -0.0017 | 28.6353
1.5 | 0.1826 | 0.00427 | -0.0026 | 42.7635
2 | 0.2428 | 0.00434 | -0.0033 | 55.9447
2.5 | 0.3037 | 0.00439 | -0.0041 | 69.18
3 | 0.3567 | 0.00467 | -0.0035 | 76.3812
3.5 | 0.3992 | 0.00535 | -0.0008 | 74.6168
4.5 | 0.4787 | 0.00674 | 0.0054 | 71.0237
5 | 0.5145 | 0.00735 | 0.0094 | 70
5.5 | 0.5461 | 0.00795 | 0.0142 | 68.6918
6 | 0.5672 | 0.00842 | 0.0212 | 67.3634
6.5 | 0.5905 | 0.00903 | 0.0274 | 65.3931
7 | 0.6165 | 0.00967 | 0.0328 | 63.7539
7.5 | 0.6477 | 0.01031 | 0.0369 | 62.8225
8 | 0.6791 | 0.01102 | 0.0408 | 61.6243
8.5 | 0.7126 | 0.01176 | 0.0442 | 60.5952
9 | 0.7458 | 0.01261 | 0.0474 | 59.1435
9.5 | 0.7783 | 0.01352 | 0.0505 | 57.5666
10 | 0.812 | 0.01449 | 0.0533 | 56.0386
10.5 | 0.8431 | 0.01559 | 0.0563 | 54.0795
11 | 0.8746 | 0.01676 | 0.059 | 52.1838
11.5 | 0.9074 | 0.01793 | 0.0614 | 50.6079
12 | 0.9391 | 0.01922 | 0.0638 | 48.8606
12.5 | 0.9698 | 0.02064 | 0.0661 | 46.9864
13 | 0.9992 | 0.02221 | 0.0684 | 44.9887
13.5 | 1.0307 | 0.0238 | 0.0702 | 43.3067
14 | 1.0619 | 0.0255 | 0.0717 | 41.6431
14.5 | 1.0934 | 0.0273 | 0.0731 | 40.0513
15 | 1.1239 | 0.02928 | 0.0743 | 38.3846
15.5 | 1.1535 | 0.03158 | 0.0749 | 36.5263
16 | 1.1844 | 0.03416 | 0.0748 | 34.6721
16.5 | 1.2325 | 0.03653 | 0.072 | 33.7394
17 | 1.3178 | 0.04055 | 0.0596 | 32.4982
17.5 | 1.3613 | 0.04449 | 0.0549 | 30.5979
18 | 1.4025 | 0.04841 | 0.0512 | 28.9713
18.5 | 1.4451 | 0.05279 | 0.0465 | 27.3745
19 | 1.4559 | 0.05719 | 0.0469 | 25.4572
19.5 | 1.466 | 0.06183 | 0.0469 | 23.7102
20 | 1.4701 | 0.06718 | 0.0467 | 21.883

## 87. Re 6M Mach 0.50 (1)
BIGFOIL.COM POLAR EXPORT
GA 40A020
GA 40A020 |  |  |  | Cl Max: | 1.195 | at alpha= | 20 | deg
JavaFoil+Calcfoil stall+Eppler ext transition |  |  |  | L/D Max: | 92.547 | at alpha= | 4.5 | deg
Re: | 6000000 |  |  | Cd Min: | 0.00498 | at alpha= | 0 | deg
Mach: | 0.5 |  |  | Cl=0 at alpha= | 0 | deg
|  |  |  | @ Cl=0.1, Cd= | 0.0050093
|  |  |  | @ Cl=0.4, Cd= | 0.0053061
|  |  |  | @ Cl=0.6, Cd= | 0.0066226
alpha (deg) | Cl | Cd | Cm | Cl/Cd
-20 | -1.198 | 0.13866 | 0.043 | -8.637
-19.5 | -1.164 | 0.13574 | 0.041 | -8.572
-19 | -1.12 | 0.14026 | 0.038 | -7.987
-18.5 | -1.08 | 0.14269 | 0.035 | -7.572
-18 | -1.048 | 0.13961 | 0.032 | -7.504
-17.5 | -1.017 | 0.1365 | 0.031 | -7.45
-17 | -1.002 | 0.1318 | 0.033 | -7.606
-16.5 | -0.977 | 0.12136 | 0.033 | -8.05
-16 | -0.941 | 0.12072 | 0.031 | -7.792
-15.5 | -0.91 | 0.11431 | 0.029 | -7.962
-15 | -0.876 | 0.11299 | 0.027 | -7.751
-14.5 | -0.843 | 0.10741 | 0.024 | -7.85
-14 | -0.814 | 0.10746 | 0.023 | -7.579
-13.5 | -0.792 | 0.09895 | 0.024 | -7.999
-13 | -0.759 | 0.09479 | 0.022 | -8.007
-12.5 | -0.725 | 0.09348 | 0.018 | -7.754
-12 | -0.701 | 0.08049 | 0.02 | -8.707
-11.5 | -0.769 | 0.0319 | 0.032 | -24.092
-11 | -0.727 | 0.0353 | 0.03 | -20.582
-10.5 | -0.721 | 0.02399 | 0.031 | -30.067
-10 | -0.686 | 0.02374 | 0.029 | -28.919
-9.5 | -1.023 | 0.02122 | 0.028 | -48.196
-9 | -1.072 | 0.01857 | 0.027 | -57.738
-8.5 | -1.069 | 0.01727 | 0.025 | -61.908
-8 | -1.041 | 0.01611 | 0.024 | -64.59
-7.5 | -0.998 | 0.01502 | 0.022 | -66.488
-7 | -0.949 | 0.01351 | 0.021 | -70.229
-6.5 | -0.894 | 0.01322 | 0.02 | -67.607
-6 | -0.834 | 0.0125 | 0.018 | -66.764
-5.5 | -0.772 | 0.0118 | 0.017 | -65.385
-5 | -0.717 | 0.00841 | 0.016 | -85.267
-4.5 | -0.648 | 0.00759 | 0.014 | -85.365
-4 | -0.578 | 0.0067 | 0.012 | -86.337
-3.5 | -0.507 | 0.00583 | 0.011 | -87.018
-3 | -0.437 | 0.00547 | 0.009 | -79.967
-2.5 | -0.364 | 0.0052 | 0.008 | -70.096
-2 | -0.292 | 0.00521 | 0.006 | -55.96
-1.5 | -0.219 | 0.00507 | 0.005 | -43.091
-1 | -0.146 | 0.00503 | 0.003 | -28.991
-0.5 | -0.073 | 0.00507 | 0.002 | -14.388
0 | 0 | 0.00498 | 0 | 0
0.5 | 0.074 | 0.00502 | -0.002 | 14.633
1 | 0.147 | 0.00499 | -0.003 | 29.493
1.5 | 0.221 | 0.00503 | -0.005 | 43.849
2 | 0.294 | 0.00516 | -0.006 | 56.948
2.5 | 0.367 | 0.00515 | -0.008 | 71.379
3 | 0.441 | 0.0055 | -0.009 | 80.19
3.5 | 0.512 | 0.00563 | -0.011 | 90.969
4 | 0.584 | 0.00649 | -0.012 | 89.908
4.5 | 0.654 | 0.00707 | -0.014 | 92.547
5 | 0.724 | 0.00829 | -0.016 | 87.311
5.5 | 0.772 | 0.01177 | -0.017 | 65.597
6 | 0.834 | 0.01244 | -0.018 | 67.056
6.5 | 0.894 | 0.0132 | -0.019 | 67.672
7 | 0.949 | 0.014 | -0.021 | 67.776
7.5 | 0.998 | 0.01501 | -0.022 | 66.535
8 | 1.041 | 0.01604 | -0.024 | 64.868
8.5 | 1.069 | 0.01724 | -0.025 | 62.015
9 | 1.072 | 0.01857 | -0.026 | 57.738
9.5 | 1.023 | 0.02122 | -0.028 | 48.196
10 | 0.685 | 0.02422 | -0.029 | 28.279
10.5 | 0.721 | 0.02364 | -0.03 | 30.508
11 | 0.746 | 0.02843 | -0.031 | 26.246
11.5 | 0.781 | 0.02823 | -0.033 | 27.67
12 | 0.708 | 0.07656 | -0.023 | 9.247
12.5 | 0.725 | 0.09163 | -0.018 | 7.91
13 | 0.758 | 0.09567 | -0.022 | 7.921
13.5 | 0.791 | 0.09968 | -0.024 | 7.938
14 | 0.814 | 0.10407 | -0.023 | 7.826
14.5 | 0.843 | 0.10781 | -0.024 | 7.82
15 | 0.876 | 0.11336 | -0.026 | 7.726
15.5 | 0.91 | 0.11466 | -0.029 | 7.938
16 | 0.942 | 0.11997 | -0.031 | 7.853
16.5 | 0.977 | 0.12132 | -0.033 | 8.054
17 | 1.004 | 0.12998 | -0.033 | 7.722
17.5 | 1.017 | 0.13681 | -0.03 | 7.433
18 | 1.048 | 0.13959 | -0.032 | 7.507
18.5 | 1.083 | 0.14062 | -0.035 | 7.702
19 | 1.122 | 0.13951 | -0.038 | 8.041
19.5 | 1.164 | 0.13557 | -0.041 | 8.588
20 | 1.195 | 0.14054 | -0.042 | 8.505

## 88. Re 6M Mach 0.50 (2)
BIGFOIL.COM POLAR EXPORT
GA 40A020
GA 40A020 |  |  |  | Cl Max: | 0.9615 | at alpha= | 13.5 | deg
XFOIL ncrit=9 |  |  |  | L/D Max: | 84.3802 | at alpha= | 3 | deg
Re: | 6000000 |  |  | Cd Min: | 0.13952 | at alpha= | -18.5 | deg
Mach: | 0.5 |  |  | Cl=0 at alpha= | 0 | deg
|  |  |  | @ Cl=0.1, Cd= | 0.0044732
|  |  |  | @ Cl=0.4, Cd= | 0.0048076
|  |  |  | @ Cl=0.6, Cd= | 0.015442
alpha (deg) | Cl | Cd | Cm | Cl/Cd
-18.5 | -0.7495 | 0.13952 | -0.0654 | -5.372
-18 | -0.7687 | 0.12767 | -0.0729 | -6.021
-17.5 | -0.7895 | 0.11623 | -0.0798 | -6.7926
-16.5 | -0.838 | 0.09387 | -0.0921 | -8.9272
-16 | -0.8691 | 0.08281 | -0.0975 | -10.4951
-15.5 | -0.8982 | 0.07283 | -0.1012 | -12.3328
-15 | -0.9308 | 0.06336 | -0.1035 | -14.6907
-14 | -0.9585 | 0.04905 | -0.1033 | -19.5413
-13.5 | -0.9589 | 0.0435 | -0.1017 | -22.0437
-13 | -0.9504 | 0.03884 | -0.0994 | -24.4696
-12.5 | -0.9309 | 0.03513 | -0.0968 | -26.4987
-12 | -0.9068 | 0.03192 | -0.094 | -28.4085
-11.5 | -0.8743 | 0.02937 | -0.0913 | -29.7685
-11 | -0.8422 | 0.02696 | -0.0883 | -31.2389
-10.5 | -0.8076 | 0.02483 | -0.0853 | -32.5252
-10 | -0.7731 | 0.02284 | -0.0821 | -33.8485
-9.5 | -0.7366 | 0.02108 | -0.0788 | -34.9431
-9 | -0.7003 | 0.01945 | -0.0755 | -36.0051
-8.5 | -0.6638 | 0.01796 | -0.072 | -36.9599
-8 | -0.6278 | 0.01652 | -0.0684 | -38.0024
-7.5 | -0.5915 | 0.01522 | -0.0646 | -38.8633
-7 | -0.5555 | 0.01395 | -0.0608 | -39.8208
-6.5 | -0.524 | 0.0126 | -0.0563 | -41.5873
-6 | -0.5037 | 0.01106 | -0.0501 | -45.5425
-5.5 | -0.4884 | 0.00962 | -0.0427 | -50.7692
-5 | -0.4866 | 0.00822 | -0.0323 | -59.1971
-4.5 | -0.483 | 0.00724 | -0.0209 | -66.7127
-4 | -0.475 | 0.00651 | -0.0097 | -72.9647
-3.5 | -0.4532 | 0.00552 | -0.0014 | -82.1014
-3 | -0.4084 | 0.00484 | 0.0026 | -84.3802
-2.5 | -0.3455 | 0.00461 | 0.0034 | -74.9458
-2 | -0.2776 | 0.00455 | 0.0031 | -61.011
-1.5 | -0.2099 | 0.00451 | 0.0027 | -46.541
-1 | -0.1393 | 0.00449 | 0.0017 | -31.0245
-0.5 | -0.0691 | 0.00446 | 0.0008 | -15.4933
0 | 0 | 0.00444 | 0 | 0
0.5 | 0.0692 | 0.00446 | -0.0008 | 15.5157
1 | 0.1393 | 0.00449 | -0.0017 | 31.0245
1.5 | 0.2099 | 0.00451 | -0.0027 | 46.541
2 | 0.2776 | 0.00455 | -0.0031 | 61.011
2.5 | 0.3461 | 0.0046 | -0.0035 | 75.2391
3 | 0.4084 | 0.00484 | -0.0026 | 84.3802
3.5 | 0.4512 | 0.00557 | 0.0018 | 81.0054
4 | 0.4765 | 0.00648 | 0.0095 | 73.534
4.5 | 0.4852 | 0.00722 | 0.0205 | 67.2022
5 | 0.4879 | 0.0082 | 0.0321 | 59.5
5.5 | 0.4891 | 0.0096 | 0.0426 | 50.9479
6 | 0.5048 | 0.01103 | 0.05 | 45.7661
6.5 | 0.5248 | 0.01258 | 0.0562 | 41.717
7 | 0.5569 | 0.0139 | 0.0606 | 40.0647
7.5 | 0.5928 | 0.01517 | 0.0645 | 39.0771
8 | 0.6282 | 0.01651 | 0.0683 | 38.0497
8.5 | 0.6639 | 0.01796 | 0.072 | 36.9655
9 | 0.701 | 0.01943 | 0.0754 | 36.0782
9.5 | 0.7382 | 0.02103 | 0.0787 | 35.1022
10 | 0.7743 | 0.02281 | 0.0819 | 33.9456
10.5 | 0.8081 | 0.02482 | 0.0852 | 32.5584
11 | 0.8423 | 0.02698 | 0.0882 | 31.2194
11.5 | 0.8774 | 0.02926 | 0.091 | 29.9863
12 | 0.9091 | 0.03186 | 0.0938 | 28.5342
12.5 | 0.9344 | 0.03502 | 0.0966 | 26.6819
13 | 0.9518 | 0.03888 | 0.0992 | 24.4805
13.5 | 0.9615 | 0.04349 | 0.1014 | 22.1085
14 | 0.9603 | 0.04911 | 0.103 | 19.5541
15 | 0.9285 | 0.06382 | 0.1029 | 14.5487
15.5 | 0.9 | 0.073 | 0.1007 | 12.3288
16 | 0.8712 | 0.08298 | 0.0969 | 10.4989
16.5 | 0.8398 | 0.09411 | 0.0915 | 8.9236
17.5 | 0.7898 | 0.11667 | 0.079 | 6.7695
18.5 | 0.7541 | 0.13952 | 0.065 | 5.405

## 89. Re 7M Mach 0.00 (1)
BIGFOIL.COM POLAR EXPORT
GA 40A020
GA 40A020 |  |  |  | Cl Max: | 1.409 | at alpha= | 16 | deg
JavaFoil+Calcfoil stall+Eppler ext transition |  |  |  | L/D Max: | 91.634 | at alpha= | 7.5 | deg
Re: | 7000000 |  |  | Cd Min: | 0.00462 | at alpha= | 1 | deg
Mach: | 0 |  |  | Cl=0 at alpha= | 0 | deg
|  |  |  | @ Cl=0.1, Cd= | 0.0046329
|  |  |  | @ Cl=0.4, Cd= | 0.0050842
|  |  |  | @ Cl=0.6, Cd= | 0.006755
alpha (deg) | Cl | Cd | Cm | Cl/Cd
-20 | -1.306 | 0.05056 | 0.046 | -25.826
-19.5 | -1.329 | 0.04595 | 0.045 | -28.91
-19 | -1.348 | 0.04262 | 0.044 | -31.637
-18.5 | -1.365 | 0.03926 | 0.044 | -34.776
-18 | -1.38 | 0.03647 | 0.043 | -37.845
-17.5 | -1.392 | 0.03378 | 0.042 | -41.203
-17 | -1.402 | 0.03135 | 0.041 | -44.719
-16.5 | -1.407 | 0.02938 | 0.04 | -47.895
-16 | -1.409 | 0.02773 | 0.039 | -50.793
-15.5 | -1.407 | 0.02605 | 0.038 | -54.026
-15 | -1.402 | 0.0245 | 0.037 | -57.244
-14.5 | -1.393 | 0.02326 | 0.036 | -59.889
-14 | -1.381 | 0.02165 | 0.035 | -63.782
-13.5 | -1.365 | 0.02026 | 0.034 | -67.375
-13 | -1.346 | 0.01904 | 0.033 | -70.672
-12.5 | -1.322 | 0.01829 | 0.032 | -72.286
-12 | -1.296 | 0.01722 | 0.031 | -75.263
-11.5 | -1.266 | 0.01585 | 0.029 | -79.889
-11 | -1.233 | 0.01467 | 0.028 | -84.02
-10.5 | -1.195 | 0.01391 | 0.027 | -85.957
-10 | -1.155 | 0.01323 | 0.026 | -87.29
-9.5 | -1.111 | 0.01296 | 0.025 | -85.731
-9 | -1.065 | 0.01203 | 0.024 | -88.584
-8.5 | -1.017 | 0.01147 | 0.022 | -88.679
-8 | -0.973 | 0.01105 | 0.021 | -88.062
-7.5 | -0.919 | 0.01022 | 0.02 | -89.876
-7 | -0.862 | 0.00985 | 0.019 | -87.454
-6.5 | -0.804 | 0.00998 | 0.017 | -80.577
-6 | -0.745 | 0.00892 | 0.016 | -83.563
-5.5 | -0.685 | 0.00774 | 0.015 | -88.557
-5 | -0.625 | 0.00722 | 0.013 | -86.546
-4.5 | -0.564 | 0.0064 | 0.012 | -88.091
-4 | -0.502 | 0.00578 | 0.011 | -86.985
-3.5 | -0.44 | 0.00511 | 0.009 | -86.161
-3 | -0.379 | 0.00514 | 0.008 | -73.759
-2.5 | -0.316 | 0.00496 | 0.007 | -63.626
-2 | -0.253 | 0.00494 | 0.005 | -51.116
-1.5 | -0.19 | 0.00484 | 0.004 | -39.188
-1 | -0.126 | 0.00466 | 0.003 | -27.127
-0.5 | -0.063 | 0.00468 | 0.001 | -13.499
0 | 0 | 0.00466 | 0 | 0
0.5 | 0.064 | 0.00465 | -0.001 | 13.702
1 | 0.127 | 0.00462 | -0.003 | 27.542
1.5 | 0.191 | 0.0048 | -0.004 | 39.805
2 | 0.255 | 0.0049 | -0.005 | 51.933
2.5 | 0.318 | 0.00492 | -0.007 | 64.671
3 | 0.382 | 0.00509 | -0.008 | 74.986
3.5 | 0.444 | 0.00507 | -0.009 | 87.613
4 | 0.507 | 0.00573 | -0.011 | 88.475
4.5 | 0.569 | 0.00635 | -0.012 | 89.63
5 | 0.631 | 0.00716 | -0.013 | 88.084
5.5 | 0.692 | 0.00767 | -0.015 | 90.156
6 | 0.752 | 0.00884 | -0.016 | 85.082
6.5 | 0.812 | 0.00989 | -0.017 | 82.073
7 | 0.87 | 0.00976 | -0.019 | 89.108
7.5 | 0.928 | 0.01012 | -0.02 | 91.634
8 | 0.973 | 0.01105 | -0.021 | 88.062
8.5 | 1.017 | 0.01147 | -0.022 | 88.679
9 | 1.065 | 0.01203 | -0.023 | 88.584
9.5 | 1.111 | 0.01296 | -0.025 | 85.731
10 | 1.155 | 0.01323 | -0.026 | 87.29
10.5 | 1.195 | 0.01391 | -0.027 | 85.957
11 | 1.233 | 0.01467 | -0.028 | 84.02
11.5 | 1.266 | 0.01585 | -0.029 | 79.889
12 | 1.296 | 0.01722 | -0.03 | 75.263
12.5 | 1.322 | 0.01829 | -0.031 | 72.286
13 | 1.346 | 0.01904 | -0.033 | 70.672
13.5 | 1.365 | 0.02026 | -0.034 | 67.375
14 | 1.381 | 0.02165 | -0.035 | 63.782
14.5 | 1.393 | 0.02326 | -0.036 | 59.889
15 | 1.402 | 0.0245 | -0.037 | 57.244
15.5 | 1.407 | 0.02605 | -0.038 | 54.026
16 | 1.409 | 0.02773 | -0.039 | 50.793
16.5 | 1.407 | 0.02938 | -0.04 | 47.895
17 | 1.402 | 0.03135 | -0.041 | 44.719
17.5 | 1.392 | 0.03378 | -0.042 | 41.203
18 | 1.38 | 0.03647 | -0.042 | 37.845
18.5 | 1.365 | 0.03926 | -0.043 | 34.776
19 | 1.348 | 0.04262 | -0.044 | 31.637
19.5 | 1.329 | 0.04595 | -0.045 | 28.91
20 | 1.306 | 0.05056 | -0.045 | 25.826

## 90. Re 7M Mach 0.00 (2)
BIGFOIL.COM POLAR EXPORT
GA 40A020
GA 40A020 |  |  |  | Cl Max: | 1.5392 | at alpha= | 20 | deg
XFOIL ncrit=9 |  |  |  | L/D Max: | 72.9845 | at alpha= | 6.5 | deg
Re: | 7000000 |  |  | Cd Min: | 0.04887 | at alpha= | -20 | deg
Mach: | 0 |  |  | Cl=0 at alpha= | 0 | deg
|  |  |  | @ Cl=0.1, Cd= | 0.0040741
|  |  |  | @ Cl=0.4, Cd= | 0.0057287
|  |  |  | @ Cl=0.6, Cd= | 0.0082369
alpha (deg) | Cl | Cd | Cm | Cl/Cd
-20 | -1.5369 | 0.04887 | -0.0347 | -31.4487
-19.5 | -1.5211 | 0.04555 | -0.0344 | -33.3941
-19 | -1.5022 | 0.0426 | -0.034 | -35.2629
-18.5 | -1.481 | 0.03964 | -0.034 | -37.3613
-18 | -1.4595 | 0.03672 | -0.0335 | -39.7467
-17.5 | -1.3826 | 0.03376 | -0.0444 | -40.9538
-17 | -1.2871 | 0.03107 | -0.0584 | -41.4258
-16.5 | -1.2216 | 0.02896 | -0.0656 | -42.1823
-16 | -1.1923 | 0.02686 | -0.0657 | -44.3894
-15.5 | -1.1641 | 0.02506 | -0.0649 | -46.4525
-15 | -1.1348 | 0.02349 | -0.0638 | -48.3099
-14.5 | -1.1047 | 0.02206 | -0.0626 | -50.0771
-14 | -1.0754 | 0.02066 | -0.061 | -52.0523
-13.5 | -1.045 | 0.01942 | -0.0593 | -53.8105
-13 | -1.0168 | 0.01811 | -0.0572 | -56.1458
-12.5 | -0.9881 | 0.01694 | -0.055 | -58.3294
-12 | -0.958 | 0.01583 | -0.0528 | -60.518
-11.5 | -0.9272 | 0.01485 | -0.0504 | -62.4377
-11 | -0.895 | 0.01394 | -0.0481 | -64.2037
-10.5 | -0.8643 | 0.01305 | -0.0454 | -66.2299
-10 | -0.833 | 0.01223 | -0.0426 | -68.1112
-9.5 | -0.8005 | 0.01151 | -0.0397 | -69.5482
-9 | -0.768 | 0.01089 | -0.0367 | -70.5234
-8.5 | -0.7372 | 0.01025 | -0.0332 | -71.922
-8 | -0.7047 | 0.00975 | -0.0297 | -72.2769
-7.5 | -0.6725 | 0.00929 | -0.0259 | -72.3897
-7 | -0.641 | 0.00884 | -0.0218 | -72.5113
-6.5 | -0.6136 | 0.00841 | -0.0167 | -72.9608
-6 | -0.584 | 0.00804 | -0.0119 | -72.6368
-5.5 | -0.5454 | 0.00759 | -0.009 | -71.8577
-5 | -0.5059 | 0.00711 | -0.0063 | -71.1533
-4.5 | -0.4647 | 0.0066 | -0.0039 | -70.4091
-3.5 | -0.3788 | 0.00545 | 0.0002 | -69.5046
-3 | -0.3385 | 0.00472 | 0.0027 | -71.7161
-2.5 | -0.2911 | 0.00427 | 0.004 | -68.1733
-2 | -0.2339 | 0.00415 | 0.0034 | -56.3614
-1.5 | -0.1756 | 0.00409 | 0.0026 | -42.934
-1 | -0.117 | 0.00408 | 0.0017 | -28.6765
-0.5 | -0.0592 | 0.00406 | 0.001 | -14.5813
0 | 0 | 0.00404 | 0 | 0
0.5 | 0.0592 | 0.00406 | -0.001 | 14.5813
1 | 0.117 | 0.00408 | -0.0017 | 28.6765
1.5 | 0.1756 | 0.00409 | -0.0026 | 42.934
2 | 0.234 | 0.00415 | -0.0034 | 56.3855
2.5 | 0.2913 | 0.00426 | -0.004 | 68.3803
3 | 0.3382 | 0.00473 | -0.0027 | 71.5011
3.5 | 0.3789 | 0.00545 | -0.0002 | 69.5229
4.5 | 0.4652 | 0.00659 | 0.0038 | 70.5918
5 | 0.5061 | 0.0071 | 0.0063 | 71.2817
5.5 | 0.5456 | 0.00759 | 0.009 | 71.8841
6 | 0.5843 | 0.00804 | 0.0119 | 72.6741
6.5 | 0.6138 | 0.00841 | 0.0167 | 72.9845
7 | 0.6414 | 0.00883 | 0.0218 | 72.6387
7.5 | 0.6733 | 0.00927 | 0.0258 | 72.6321
8 | 0.705 | 0.00975 | 0.0296 | 72.3077
8.5 | 0.7373 | 0.01025 | 0.0331 | 71.9317
9 | 0.7691 | 0.01086 | 0.0365 | 70.8195
9.5 | 0.8008 | 0.01151 | 0.0397 | 69.5743
10 | 0.8334 | 0.01222 | 0.0425 | 68.1997
10.5 | 0.8644 | 0.01305 | 0.0453 | 66.2375
11 | 0.895 | 0.01394 | 0.0481 | 64.2037
11.5 | 0.9275 | 0.01484 | 0.0504 | 62.5
12 | 0.9586 | 0.01581 | 0.0527 | 60.6325
12.5 | 0.9887 | 0.01692 | 0.0549 | 58.4338
13 | 1.0165 | 0.01815 | 0.0573 | 56.0055
13.5 | 1.0462 | 0.01938 | 0.0592 | 53.9835
14 | 1.0765 | 0.02062 | 0.0609 | 52.2066
14.5 | 1.106 | 0.02202 | 0.0624 | 50.2271
15 | 1.1362 | 0.02346 | 0.0636 | 48.4314
15.5 | 1.166 | 0.02501 | 0.0646 | 46.6214
16 | 1.194 | 0.02685 | 0.0654 | 44.4693
16.5 | 1.2265 | 0.02884 | 0.0649 | 42.5277
17 | 1.3058 | 0.03117 | 0.0546 | 41.8928
18 | 1.4249 | 0.03616 | 0.0414 | 39.4054
18.5 | 1.4818 | 0.03954 | 0.034 | 37.476
19 | 1.5047 | 0.04252 | 0.0337 | 35.3881
19.5 | 1.5238 | 0.04547 | 0.034 | 33.5122
20 | 1.5392 | 0.04883 | 0.0343 | 31.5216

## 91. Re 7M Mach 0.10 (1)
BIGFOIL.COM POLAR EXPORT
GA 40A020
GA 40A020 |  |  |  | Cl Max: | 1.39 | at alpha= | 15.5 | deg
JavaFoil+Calcfoil stall+Eppler ext transition |  |  |  | L/D Max: | 91.526 | at alpha= | 7.5 | deg
Re: | 7000000 |  |  | Cd Min: | 0.00461 | at alpha= | 0 | deg
Mach: | 0.1 |  |  | Cl=0 at alpha= | 0 | deg
|  |  |  | @ Cl=0.1, Cd= | 0.00464
|  |  |  | @ Cl=0.4, Cd= | 0.0051132
|  |  |  | @ Cl=0.6, Cd= | 0.0067555
alpha (deg) | Cl | Cd | Cm | Cl/Cd
-20 | -1.25 | 0.05402 | 0.046 | -23.133
-19.5 | -1.277 | 0.04898 | 0.045 | -26.067
-19 | -1.302 | 0.04471 | 0.044 | -29.123
-18.5 | -1.324 | 0.04119 | 0.044 | -32.145
-18 | -1.343 | 0.03788 | 0.043 | -35.462
-17.5 | -1.36 | 0.03498 | 0.042 | -38.87
-17 | -1.373 | 0.0327 | 0.041 | -41.981
-16.5 | -1.383 | 0.03021 | 0.04 | -45.769
-16 | -1.388 | 0.02831 | 0.039 | -49.048
-15.5 | -1.39 | 0.02668 | 0.038 | -52.092
-15 | -1.388 | 0.02505 | 0.037 | -55.424
-14.5 | -1.382 | 0.02353 | 0.036 | -58.724
-14 | -1.372 | 0.0221 | 0.035 | -62.098
-13.5 | -1.359 | 0.02067 | 0.034 | -65.725
-13 | -1.341 | 0.01946 | 0.033 | -68.927
-12.5 | -1.32 | 0.0186 | 0.032 | -70.948
-12 | -1.294 | 0.01752 | 0.031 | -73.895
-11.5 | -1.266 | 0.0161 | 0.03 | -78.682
-11 | -1.234 | 0.01485 | 0.028 | -83.084
-10.5 | -1.197 | 0.01407 | 0.027 | -85.115
-10 | -1.157 | 0.01375 | 0.026 | -84.169
-9.5 | -1.114 | 0.01312 | 0.025 | -84.966
-9 | -1.069 | 0.01253 | 0.024 | -85.248
-8.5 | -1.021 | 0.01156 | 0.022 | -88.253
-8 | -0.974 | 0.01123 | 0.021 | -86.801
-7.5 | -0.923 | 0.01028 | 0.02 | -89.776
-7 | -0.866 | 0.01042 | 0.019 | -83.066
-6.5 | -0.808 | 0.01002 | 0.017 | -80.554
-6 | -0.749 | 0.00898 | 0.016 | -83.377
-5.5 | -0.689 | 0.00802 | 0.015 | -85.912
-5 | -0.628 | 0.00733 | 0.014 | -85.722
-4.5 | -0.567 | 0.00639 | 0.012 | -88.637
-4 | -0.505 | 0.00583 | 0.011 | -86.596
-3.5 | -0.443 | 0.00523 | 0.009 | -84.63
-3 | -0.381 | 0.00513 | 0.008 | -74.148
-2.5 | -0.317 | 0.00497 | 0.007 | -63.894
-2 | -0.254 | 0.00489 | 0.005 | -51.954
-1.5 | -0.19 | 0.00484 | 0.004 | -39.382
-1 | -0.127 | 0.00468 | 0.003 | -27.138
-0.5 | -0.064 | 0.00468 | 0.001 | -13.577
0 | 0 | 0.00461 | 0 | 0
0.5 | 0.064 | 0.00464 | -0.001 | 13.784
1 | 0.128 | 0.00464 | -0.003 | 27.556
1.5 | 0.192 | 0.0048 | -0.004 | 40.007
2 | 0.256 | 0.00485 | -0.005 | 52.796
2.5 | 0.32 | 0.00492 | -0.007 | 64.951
3 | 0.384 | 0.00509 | -0.008 | 75.391
3.5 | 0.446 | 0.00518 | -0.009 | 86.084
4 | 0.509 | 0.00578 | -0.011 | 88.083
4.5 | 0.572 | 0.00634 | -0.012 | 90.186
5 | 0.634 | 0.00726 | -0.014 | 87.256
5.5 | 0.695 | 0.00795 | -0.015 | 87.477
6 | 0.756 | 0.0089 | -0.016 | 84.907
6.5 | 0.815 | 0.00994 | -0.018 | 82.045
7 | 0.874 | 0.01033 | -0.019 | 84.653
7.5 | 0.932 | 0.01018 | -0.02 | 91.526
8 | 0.974 | 0.01123 | -0.021 | 86.801
8.5 | 1.021 | 0.01156 | -0.022 | 88.253
9 | 1.069 | 0.01253 | -0.024 | 85.248
9.5 | 1.114 | 0.01312 | -0.025 | 84.966
10 | 1.157 | 0.01375 | -0.026 | 84.169
10.5 | 1.197 | 0.01407 | -0.027 | 85.115
11 | 1.234 | 0.01485 | -0.028 | 83.084
11.5 | 1.266 | 0.0161 | -0.029 | 78.682
12 | 1.294 | 0.01752 | -0.031 | 73.895
12.5 | 1.32 | 0.0186 | -0.032 | 70.948
13 | 1.341 | 0.01946 | -0.033 | 68.927
13.5 | 1.359 | 0.02067 | -0.034 | 65.725
14 | 1.372 | 0.0221 | -0.035 | 62.098
14.5 | 1.382 | 0.02353 | -0.036 | 58.724
15 | 1.388 | 0.02505 | -0.037 | 55.424
15.5 | 1.39 | 0.02668 | -0.038 | 52.092
16 | 1.388 | 0.02831 | -0.039 | 49.048
16.5 | 1.383 | 0.03021 | -0.04 | 45.769
17 | 1.373 | 0.0327 | -0.041 | 41.981
17.5 | 1.36 | 0.03498 | -0.042 | 38.87
18 | 1.343 | 0.03788 | -0.043 | 35.462
18.5 | 1.324 | 0.04119 | -0.043 | 32.145
19 | 1.302 | 0.04471 | -0.044 | 29.123
19.5 | 1.277 | 0.04898 | -0.045 | 26.067
20 | 1.25 | 0.05402 | -0.045 | 23.133

## 92. Re 7M Mach 0.10 (2)
BIGFOIL.COM POLAR EXPORT
GA 40A020
GA 40A020 |  |  |  | Cl Max: | 1.536 | at alpha= | 20 | deg
XFOIL ncrit=9 |  |  |  | L/D Max: | 72.3077 | at alpha= | 6.5 | deg
Re: | 7000000 |  |  | Cd Min: | 0.05104 | at alpha= | -20 | deg
Mach: | 0.1 |  |  | Cl=0 at alpha= | 0 | deg
|  |  |  | @ Cl=0.1, Cd= | 0.0040839
|  |  |  | @ Cl=0.4, Cd= | 0.005716
|  |  |  | @ Cl=0.6, Cd= | 0.0082987
alpha (deg) | Cl | Cd | Cm | Cl/Cd
-20 | -1.5327 | 0.05104 | -0.0368 | -30.0294
-19.5 | -1.5171 | 0.0476 | -0.0365 | -31.8718
-19 | -1.4998 | 0.04437 | -0.0361 | -33.8021
-18.5 | -1.4762 | 0.0413 | -0.0365 | -35.7433
-18 | -1.4546 | 0.0382 | -0.0362 | -38.0785
-17.5 | -1.3805 | 0.03511 | -0.0464 | -39.3193
-17 | -1.2906 | 0.03211 | -0.0595 | -40.1931
-16.5 | -1.2235 | 0.02984 | -0.0671 | -41.002
-16 | -1.1931 | 0.02768 | -0.0673 | -43.1033
-15.5 | -1.1631 | 0.02591 | -0.0666 | -44.89
-15 | -1.1345 | 0.02421 | -0.0655 | -46.8608
-14.5 | -1.1054 | 0.02264 | -0.0642 | -48.8251
-14 | -1.0746 | 0.02125 | -0.0627 | -50.5694
-13.5 | -1.044 | 0.01996 | -0.0611 | -52.3046
-13 | -1.0158 | 0.01859 | -0.059 | -54.6423
-12.5 | -0.9876 | 0.01733 | -0.0566 | -56.9879
-12 | -0.9567 | 0.01623 | -0.0544 | -58.9464
-11.5 | -0.9252 | 0.01522 | -0.0521 | -60.7884
-11 | -0.8931 | 0.01427 | -0.0497 | -62.5858
-10.5 | -0.8618 | 0.01336 | -0.0471 | -64.506
-10 | -0.8306 | 0.01249 | -0.0442 | -66.5012
-9.5 | -0.7987 | 0.01172 | -0.0413 | -68.1485
-9 | -0.7658 | 0.01106 | -0.0383 | -69.2405
-8.5 | -0.7346 | 0.0104 | -0.0348 | -70.6346
-8 | -0.7021 | 0.00987 | -0.0313 | -71.1348
-7.5 | -0.6696 | 0.00938 | -0.0276 | -71.3859
-7 | -0.6382 | 0.00892 | -0.0234 | -71.5471
-6.5 | -0.6107 | 0.00846 | -0.0183 | -72.1868
-6 | -0.5838 | 0.00809 | -0.0128 | -72.1632
-5.5 | -0.5458 | 0.00764 | -0.0097 | -71.4398
-5 | -0.5074 | 0.00713 | -0.0067 | -71.1641
-4.5 | -0.4661 | 0.00663 | -0.0043 | -70.3017
-3.5 | -0.3808 | 0.00546 | 0.0001 | -69.7436
-3 | -0.3408 | 0.00472 | 0.0027 | -72.2034
-2.5 | -0.2929 | 0.00427 | 0.004 | -68.5948
-2 | -0.2353 | 0.00415 | 0.0034 | -56.6988
-1.5 | -0.1766 | 0.0041 | 0.0026 | -43.0732
-1 | -0.1178 | 0.00409 | 0.0017 | -28.802
-0.5 | -0.0596 | 0.00407 | 0.001 | -14.6437
0 | 0 | 0.00405 | 0 | 0
0.5 | 0.0596 | 0.00407 | -0.001 | 14.6437
1 | 0.1178 | 0.00409 | -0.0017 | 28.802
1.5 | 0.1767 | 0.0041 | -0.0026 | 43.0976
2 | 0.2354 | 0.00415 | -0.0034 | 56.7229
2.5 | 0.2931 | 0.00426 | -0.004 | 68.8028
3 | 0.3403 | 0.00474 | -0.0027 | 71.7932
3.5 | 0.3809 | 0.00546 | -0.0001 | 69.7619
4.5 | 0.4667 | 0.00661 | 0.0042 | 70.6051
5 | 0.5075 | 0.00713 | 0.0067 | 71.1781
5.5 | 0.5462 | 0.00763 | 0.0097 | 71.5858
6 | 0.5841 | 0.00808 | 0.0128 | 72.2896
6.5 | 0.611 | 0.00845 | 0.0182 | 72.3077
7 | 0.6386 | 0.00891 | 0.0234 | 71.6723
7.5 | 0.6703 | 0.00937 | 0.0275 | 71.5368
8 | 0.7024 | 0.00987 | 0.0312 | 71.1651
8.5 | 0.7345 | 0.0104 | 0.0348 | 70.625
9 | 0.7668 | 0.01104 | 0.0381 | 69.4565
9.5 | 0.799 | 0.01171 | 0.0412 | 68.2323
10 | 0.8311 | 0.01248 | 0.0441 | 66.5946
10.5 | 0.8619 | 0.01336 | 0.047 | 64.5135
11 | 0.8931 | 0.01427 | 0.0497 | 62.5858
11.5 | 0.9257 | 0.01521 | 0.052 | 60.8613
12 | 0.9575 | 0.0162 | 0.0543 | 59.1049
13 | 1.0154 | 0.01862 | 0.059 | 54.5328
13.5 | 1.0451 | 0.01992 | 0.0609 | 52.4649
14 | 1.076 | 0.0212 | 0.0626 | 50.7547
14.5 | 1.1068 | 0.0226 | 0.064 | 48.9735
15 | 1.1358 | 0.02418 | 0.0653 | 46.9727
15.5 | 1.1655 | 0.02585 | 0.0663 | 45.087
16 | 1.1949 | 0.02768 | 0.067 | 43.1684
16.5 | 1.2285 | 0.02975 | 0.0664 | 41.2941
17 | 1.3109 | 0.03216 | 0.0556 | 40.7618
17.5 | 1.3841 | 0.03507 | 0.0458 | 39.4668
18 | 1.4593 | 0.03806 | 0.0356 | 38.3421
18.5 | 1.4775 | 0.04115 | 0.0365 | 35.9052
19 | 1.502 | 0.04433 | 0.0358 | 33.8822
19.5 | 1.5201 | 0.0475 | 0.0361 | 32.0021
20 | 1.536 | 0.05091 | 0.0364 | 30.1709

## 93. Re 7M Mach 0.25 (1)
BIGFOIL.COM POLAR EXPORT
GA 40A020
GA 40A020 |  |  |  | Cl Max: | 1.299 | at alpha= | 13.5 | deg
JavaFoil+Calcfoil stall+Eppler ext transition |  |  |  | L/D Max: | 88.655 | at alpha= | 3.5 | deg
Re: | 7000000 |  |  | Cd Min: | 0.00465 | at alpha= | 0 | deg
Mach: | 0.25 |  |  | Cl=0 at alpha= | 0 | deg
|  |  |  | @ Cl=0.1, Cd= | 0.00469
|  |  |  | @ Cl=0.4, Cd= | 0.0050884
|  |  |  | @ Cl=0.6, Cd= | 0.0069661
alpha (deg) | Cl | Cd | Cm | Cl/Cd
-18.5 | -0.925 | 0.08228 | 0.04 | -11.248
-18 | -1.009 | 0.05826 | 0.042 | -17.324
-17.5 | -1.07 | 0.0489 | 0.042 | -21.89
-17 | -1.124 | 0.04225 | 0.041 | -26.611
-16.5 | -1.171 | 0.03735 | 0.041 | -31.363
-16 | -1.21 | 0.03391 | 0.04 | -35.677
-15.5 | -1.239 | 0.03216 | 0.039 | -38.519
-15 | -1.265 | 0.0294 | 0.038 | -43.014
-14.5 | -1.283 | 0.02726 | 0.037 | -47.057
-14 | -1.294 | 0.02539 | 0.036 | -50.981
-13.5 | -1.299 | 0.02336 | 0.035 | -55.632
-13 | -1.298 | 0.02178 | 0.034 | -59.578
-12.5 | -1.29 | 0.02061 | 0.033 | -62.586
-12 | -1.276 | 0.01933 | 0.031 | -66.01
-11.5 | -1.256 | 0.01808 | 0.03 | -69.477
-11 | -1.233 | 0.01605 | 0.029 | -76.83
-10.5 | -1.203 | 0.01517 | 0.028 | -79.285
-10 | -1.168 | 0.01476 | 0.027 | -79.107
-9.5 | -1.128 | 0.01392 | 0.025 | -81.037
-9 | -1.085 | 0.01328 | 0.024 | -81.699
-8.5 | -1.038 | 0.01263 | 0.023 | -82.239
-8 | -0.988 | 0.01199 | 0.022 | -82.428
-7.5 | -0.935 | 0.01149 | 0.02 | -81.332
-7 | -0.887 | 0.01081 | 0.019 | -82.008
-6.5 | -0.828 | 0.0104 | 0.018 | -79.574
-6 | -0.768 | 0.00956 | 0.017 | -80.341
-5.5 | -0.707 | 0.00925 | 0.015 | -76.401
-5 | -0.645 | 0.0073 | 0.014 | -88.29
-4.5 | -0.582 | 0.0069 | 0.013 | -84.322
-4 | -0.519 | 0.00616 | 0.011 | -84.21
-3.5 | -0.455 | 0.00522 | 0.01 | -87.1
-3 | -0.391 | 0.00512 | 0.008 | -76.352
-2.5 | -0.326 | 0.00512 | 0.007 | -63.617
-2 | -0.261 | 0.00477 | 0.006 | -54.687
-1.5 | -0.196 | 0.0049 | 0.004 | -39.971
-1 | -0.13 | 0.00472 | 0.003 | -27.619
-0.5 | -0.065 | 0.00472 | 0.001 | -13.812
0 | 0 | 0.00465 | 0 | 0
0.5 | 0.066 | 0.00469 | -0.001 | 14.029
1 | 0.132 | 0.00469 | -0.003 | 28.059
1.5 | 0.197 | 0.00486 | -0.004 | 40.626
2 | 0.263 | 0.00473 | -0.006 | 55.592
2.5 | 0.329 | 0.00508 | -0.007 | 64.692
3 | 0.394 | 0.00508 | -0.008 | 77.683
3.5 | 0.458 | 0.00517 | -0.01 | 88.655
4 | 0.523 | 0.0061 | -0.011 | 85.71
4.5 | 0.587 | 0.00683 | -0.013 | 85.908
5 | 0.651 | 0.0075 | -0.014 | 86.737
5.5 | 0.713 | 0.00917 | -0.015 | 77.768
6 | 0.775 | 0.00993 | -0.017 | 78.08
6.5 | 0.836 | 0.01031 | -0.018 | 81.075
7 | 0.895 | 0.01071 | -0.019 | 83.584
7.5 | 0.935 | 0.01149 | -0.02 | 81.332
8 | 0.988 | 0.01199 | -0.022 | 82.428
8.5 | 1.038 | 0.01263 | -0.023 | 82.239
9 | 1.085 | 0.01328 | -0.024 | 81.699
9.5 | 1.128 | 0.01392 | -0.025 | 81.037
10 | 1.168 | 0.01476 | -0.027 | 79.107
10.5 | 1.203 | 0.01517 | -0.028 | 79.285
11 | 1.233 | 0.01605 | -0.029 | 76.83
11.5 | 1.256 | 0.01808 | -0.03 | 69.477
12 | 1.276 | 0.01933 | -0.031 | 66.01
12.5 | 1.29 | 0.02061 | -0.032 | 62.586
13 | 1.298 | 0.02178 | -0.033 | 59.578
13.5 | 1.299 | 0.02336 | -0.035 | 55.632
14 | 1.294 | 0.02539 | -0.036 | 50.981
14.5 | 1.283 | 0.02732 | -0.037 | 46.94
15 | 1.265 | 0.0294 | -0.038 | 43.014
15.5 | 1.239 | 0.03216 | -0.039 | 38.519
16 | 1.21 | 0.03391 | -0.04 | 35.677
16.5 | 1.171 | 0.03735 | -0.04 | 31.363
17 | 1.127 | 0.04135 | -0.041 | 27.249
17.5 | 1.074 | 0.04716 | -0.042 | 22.782
18 | 1.016 | 0.05469 | -0.042 | 18.577
18.5 | 0.925 | 0.08228 | -0.04 | 11.248

## 94. Re 7M Mach 0.25 (2)
BIGFOIL.COM POLAR EXPORT
GA 40A020
GA 40A020 |  |  |  | Cl Max: | 1.4919 | at alpha= | 20 | deg
XFOIL ncrit=9 |  |  |  | L/D Max: | 74.2105 | at alpha= | 3 | deg
Re: | 7000000 |  |  | Cd Min: | 0.06536 | at alpha= | -20 | deg
Mach: | 0.25 |  |  | Cl=0 at alpha= | 0 | deg
|  |  |  | @ Cl=0.1, Cd= | 0.0041227
|  |  |  | @ Cl=0.4, Cd= | 0.0056274
|  |  |  | @ Cl=0.6, Cd= | 0.0089181
alpha (deg) | Cl | Cd | Cm | Cl/Cd
-20 | -1.4877 | 0.06536 | -0.047 | -22.7616
-19.5 | -1.481 | 0.06035 | -0.0471 | -24.5402
-19 | -1.4748 | 0.05542 | -0.0469 | -26.6113
-18.5 | -1.4451 | 0.0506 | -0.0503 | -28.5593
-18 | -1.4176 | 0.04644 | -0.0519 | -30.5254
-17.5 | -1.3642 | 0.0427 | -0.0579 | -31.9485
-17 | -1.3105 | 0.03904 | -0.0638 | -33.5681
-16.5 | -1.2331 | 0.03531 | -0.0744 | -34.9221
-16 | -1.1972 | 0.03266 | -0.0755 | -36.6565
-15 | -1.1335 | 0.0284 | -0.0742 | -39.912
-14.5 | -1.1041 | 0.02637 | -0.0729 | -41.8695
-14 | -1.0734 | 0.02459 | -0.0714 | -43.6519
-13.5 | -1.0416 | 0.02298 | -0.0697 | -45.3264
-13 | -1.0101 | 0.02144 | -0.0678 | -47.1129
-12.5 | -0.9804 | 0.01991 | -0.0655 | -49.2416
-12 | -0.9496 | 0.01853 | -0.0631 | -51.2466
-11.5 | -0.9178 | 0.0173 | -0.0606 | -53.052
-11 | -0.8856 | 0.01612 | -0.058 | -54.938
-10.5 | -0.8522 | 0.01508 | -0.0554 | -56.5119
-10 | -0.8201 | 0.01401 | -0.0525 | -58.5368
-9.5 | -0.7878 | 0.01304 | -0.0495 | -60.4141
-9 | -0.7538 | 0.01218 | -0.0465 | -61.8883
-8.5 | -0.7218 | 0.01134 | -0.043 | -63.6508
-8 | -0.6879 | 0.01066 | -0.0396 | -64.531
-7.5 | -0.6552 | 0.00999 | -0.0359 | -65.5856
-7 | -0.623 | 0.00942 | -0.0318 | -66.1359
-6 | -0.5688 | 0.00828 | -0.0209 | -68.6957
-5.5 | -0.5464 | 0.00786 | -0.0141 | -69.5165
-5 | -0.513 | 0.00732 | -0.0097 | -70.082
-4.5 | -0.4736 | 0.00677 | -0.0064 | -69.9557
-4 | -0.435 | 0.0061 | -0.003 | -71.3115
-3.5 | -0.3918 | 0.00552 | -0.0005 | -70.9783
-3 | -0.3529 | 0.00474 | 0.0028 | -74.4515
-2.5 | -0.3027 | 0.00429 | 0.004 | -70.5594
-2 | -0.2432 | 0.00419 | 0.0034 | -58.043
-1.5 | -0.1827 | 0.00414 | 0.0026 | -44.1304
-1 | -0.1222 | 0.00413 | 0.0018 | -29.5884
-0.5 | -0.0615 | 0.00411 | 0.001 | -14.9635
0 | 0 | 0.00408 | 0 | 0
0.5 | 0.0615 | 0.00411 | -0.001 | 14.9635
1 | 0.1222 | 0.00413 | -0.0018 | 29.5884
1.5 | 0.1827 | 0.00414 | -0.0026 | 44.1304
2 | 0.2432 | 0.00419 | -0.0034 | 58.043
2.5 | 0.3029 | 0.00428 | -0.004 | 70.771
3 | 0.3525 | 0.00475 | -0.0027 | 74.2105
3.5 | 0.3918 | 0.00552 | 0.0005 | 70.9783
4 | 0.4353 | 0.00609 | 0.003 | 71.4778
4.5 | 0.474 | 0.00676 | 0.0063 | 70.1183
5 | 0.5134 | 0.00731 | 0.0096 | 70.2326
5.5 | 0.5466 | 0.00785 | 0.0141 | 69.6306
6 | 0.5693 | 0.00827 | 0.0208 | 68.8392
7 | 0.6233 | 0.00941 | 0.0317 | 66.238
7.5 | 0.6556 | 0.00998 | 0.0358 | 65.6914
8 | 0.6882 | 0.01065 | 0.0396 | 64.6197
8.5 | 0.7213 | 0.01136 | 0.0431 | 63.4947
9 | 0.754 | 0.01218 | 0.0465 | 61.9048
9.5 | 0.7887 | 0.01302 | 0.0494 | 60.576
10 | 0.8208 | 0.01399 | 0.0524 | 58.6705
10.5 | 0.8527 | 0.01506 | 0.0554 | 56.6202
11 | 0.8858 | 0.01612 | 0.058 | 54.9504
11.5 | 0.9188 | 0.01727 | 0.0605 | 53.2021
12 | 0.9504 | 0.01851 | 0.063 | 51.3452
12.5 | 0.9801 | 0.01995 | 0.0655 | 49.1278
13 | 1.0106 | 0.02144 | 0.0677 | 47.1362
13.5 | 1.043 | 0.02293 | 0.0695 | 45.4863
14 | 1.0757 | 0.02451 | 0.0711 | 43.8882
14.5 | 1.1061 | 0.02632 | 0.0727 | 42.0251
15 | 1.1342 | 0.02846 | 0.074 | 39.8524
15.5 | 1.1644 | 0.03057 | 0.075 | 38.0896
16 | 1.1996 | 0.03271 | 0.075 | 36.6738
16.5 | 1.2401 | 0.03525 | 0.0732 | 35.1801
17 | 1.323 | 0.03911 | 0.0614 | 33.8277
17.5 | 1.368 | 0.04271 | 0.0572 | 32.03
18 | 1.4228 | 0.04644 | 0.051 | 30.6374
18.5 | 1.446 | 0.05045 | 0.0504 | 28.662
19 | 1.4776 | 0.05535 | 0.0465 | 26.6956
19.5 | 1.4857 | 0.06011 | 0.0467 | 24.7164
20 | 1.4919 | 0.06519 | 0.0466 | 22.8854

## 95. Re 7M Mach 0.50 (1)
BIGFOIL.COM POLAR EXPORT
GA 40A020
GA 40A020 |  |  |  | Cl Max: | 1.204 | at alpha= | 20 | deg
JavaFoil+Calcfoil stall+Eppler ext transition |  |  |  | L/D Max: | 88.453 | at alpha= | 4.5 | deg
Re: | 7000000 |  |  | Cd Min: | 0.00489 | at alpha= | 0 | deg
Mach: | 0.5 |  |  | Cl=0 at alpha= | 0 | deg
|  |  |  | @ Cl=0.1, Cd= | 0.00493
|  |  |  | @ Cl=0.4, Cd= | 0.0052272
|  |  |  | @ Cl=0.6, Cd= | 0.0069063
alpha (deg) | Cl | Cd | Cm | Cl/Cd
-20 | -1.207 | 0.12975 | 0.044 | -9.3
-19.5 | -1.177 | 0.12438 | 0.043 | -9.461
-19 | -1.132 | 0.13041 | 0.04 | -8.68
-18.5 | -1.09 | 0.13459 | 0.037 | -8.098
-18 | -1.05 | 0.13666 | 0.033 | -7.687
-17.5 | -1.017 | 0.13197 | 0.031 | -7.707
-17 | -1.005 | 0.12886 | 0.034 | -7.8
-16.5 | -0.978 | 0.11967 | 0.033 | -8.175
-16 | -0.946 | 0.11565 | 0.032 | -8.18
-15.5 | -0.921 | 0.10545 | 0.032 | -8.73
-15 | -0.88 | 0.1083 | 0.028 | -8.123
-14.5 | -0.846 | 0.10641 | 0.025 | -7.948
-14 | -0.815 | 0.10443 | 0.023 | -7.8
-13.5 | -0.794 | 0.09642 | 0.025 | -8.238
-13 | -0.762 | 0.09129 | 0.023 | -8.346
-12.5 | -0.726 | 0.09205 | 0.019 | -7.887
-12 | -0.733 | 0.06248 | 0.028 | -11.739
-11.5 | -0.783 | 0.02733 | 0.033 | -28.631
-11 | -0.744 | 0.02892 | 0.031 | -25.729
-10.5 | -0.722 | 0.02289 | 0.031 | -31.551
-10 | -0.687 | 0.02306 | 0.029 | -29.805
-9.5 | -1.024 | 0.02062 | 0.028 | -49.658
-9 | -1.073 | 0.018 | 0.027 | -59.606
-8.5 | -1.071 | 0.01677 | 0.025 | -63.849
-8 | -1.042 | 0.01564 | 0.024 | -66.637
-7.5 | -1 | 0.01459 | 0.023 | -68.51
-7 | -0.95 | 0.01366 | 0.021 | -69.538
-6.5 | -0.895 | 0.01284 | 0.02 | -69.646
-6 | -0.835 | 0.01214 | 0.018 | -68.794
-5.5 | -0.773 | 0.01147 | 0.017 | -67.389
-5 | -0.717 | 0.00862 | 0.016 | -83.164
-4.5 | -0.648 | 0.00794 | 0.014 | -81.627
-4 | -0.578 | 0.00692 | 0.012 | -83.491
-3.5 | -0.507 | 0.00633 | 0.011 | -80.148
-3 | -0.437 | 0.00542 | 0.009 | -80.66
-2.5 | -0.364 | 0.00513 | 0.008 | -71.019
-2 | -0.292 | 0.0052 | 0.006 | -56.035
-1.5 | -0.219 | 0.005 | 0.005 | -43.773
-1 | -0.146 | 0.00498 | 0.003 | -29.308
-0.5 | -0.073 | 0.00497 | 0.002 | -14.659
0 | 0 | 0.00489 | 0 | 0
0.5 | 0.074 | 0.00493 | -0.002 | 14.909
1 | 0.147 | 0.00493 | -0.003 | 29.814
1.5 | 0.221 | 0.00495 | -0.005 | 44.543
2 | 0.294 | 0.00516 | -0.006 | 57.025
2.5 | 0.367 | 0.00508 | -0.008 | 72.32
3 | 0.441 | 0.00541 | -0.009 | 81.467
3.5 | 0.512 | 0.00612 | -0.011 | 83.566
4 | 0.584 | 0.00676 | -0.012 | 86.363
4.5 | 0.654 | 0.0074 | -0.014 | 88.453
5 | 0.724 | 0.00855 | -0.016 | 84.672
5.5 | 0.773 | 0.01147 | -0.017 | 67.359
6 | 0.835 | 0.01209 | -0.018 | 69.063
6.5 | 0.895 | 0.01283 | -0.02 | 69.718
7 | 0.95 | 0.0136 | -0.021 | 69.881
7.5 | 1 | 0.01457 | -0.022 | 68.624
8 | 1.042 | 0.01558 | -0.024 | 66.899
8.5 | 1.071 | 0.01673 | -0.025 | 64.007
9 | 1.073 | 0.018 | -0.026 | 59.606
9.5 | 1.024 | 0.02062 | -0.028 | 49.658
10 | 0.686 | 0.02384 | -0.029 | 28.783
10.5 | 0.722 | 0.02292 | -0.03 | 31.518
11 | 0.749 | 0.02675 | -0.031 | 28.011
11.5 | 0.784 | 0.02698 | -0.033 | 29.062
12 | 0.808 | 0.03176 | -0.034 | 25.431
12.5 | 0.726 | 0.09122 | -0.019 | 7.962
13 | 0.76 | 0.09342 | -0.023 | 8.139
13.5 | 0.794 | 0.09707 | -0.025 | 8.175
14 | 0.815 | 0.10364 | -0.023 | 7.86
14.5 | 0.845 | 0.1071 | -0.025 | 7.892
15 | 0.878 | 0.10974 | -0.027 | 8.002
15.5 | 0.917 | 0.1085 | -0.031 | 8.454
16 | 0.947 | 0.11445 | -0.032 | 8.277
16.5 | 0.981 | 0.11749 | -0.034 | 8.347
17 | 1.006 | 0.1268 | -0.034 | 7.937
17.5 | 1.017 | 0.13227 | -0.031 | 7.69
18 | 1.05 | 0.13552 | -0.033 | 7.751
18.5 | 1.092 | 0.13276 | -0.037 | 8.221
19 | 1.134 | 0.12888 | -0.04 | 8.8
19.5 | 1.177 | 0.12432 | -0.043 | 9.471
20 | 1.204 | 0.13225 | -0.044 | 9.106

## 96. Re 7M Mach 0.50 (2)
BIGFOIL.COM POLAR EXPORT
GA 40A020
GA 40A020 |  |  |  | Cl Max: | 0.9828 | at alpha= | 13.5 | deg
XFOIL ncrit=9 |  |  |  | L/D Max: | 84.3958 | at alpha= | 3 | deg
Re: | 7000000 |  |  | Cd Min: | 0.13645 | at alpha= | 18.5 | deg
Mach: | 0.5 |  |  | Cl=0 at alpha= | 0 | deg
|  |  |  | @ Cl=0.1, Cd= | 0.0043057
|  |  |  | @ Cl=0.4, Cd= | 0.0047701
|  |  |  | @ Cl=0.6, Cd= | 0.014637
alpha (deg) | Cl | Cd | Cm | Cl/Cd
-18.5 | -0.7682 | 0.13642 | -0.0682 | -5.6311
-18 | -0.7869 | 0.12498 | -0.0753 | -6.2962
-17 | -0.8285 | 0.10275 | -0.0881 | -8.0633
-16.5 | -0.8529 | 0.09199 | -0.0938 | -9.2717
-16 | -0.8836 | 0.08124 | -0.0987 | -10.8764
-15.5 | -0.9116 | 0.07153 | -0.102 | -12.7443
-15 | -0.9426 | 0.06218 | -0.1043 | -15.1592
-14.5 | -0.968 | 0.05413 | -0.1046 | -17.8829
-14 | -0.9796 | 0.0475 | -0.1037 | -20.6232
-13.5 | -0.9804 | 0.04198 | -0.1019 | -23.354
-13 | -0.9704 | 0.03748 | -0.0994 | -25.8911
-12.5 | -0.9493 | 0.03388 | -0.0968 | -28.0195
-12 | -0.9217 | 0.03092 | -0.0939 | -29.8092
-11.5 | -0.89 | 0.02835 | -0.091 | -31.3933
-11 | -0.8561 | 0.02607 | -0.0879 | -32.8385
-10.5 | -0.8204 | 0.02404 | -0.0848 | -34.1265
-10 | -0.7832 | 0.02218 | -0.0817 | -35.3111
-9.5 | -0.7459 | 0.02048 | -0.0785 | -36.4209
-9 | -0.712 | 0.01878 | -0.0748 | -37.9127
-8.5 | -0.674 | 0.01735 | -0.0714 | -38.8473
-8 | -0.6377 | 0.01597 | -0.0677 | -39.9311
-7.5 | -0.6005 | 0.01471 | -0.064 | -40.8226
-7 | -0.5639 | 0.01346 | -0.0601 | -41.8945
-6.5 | -0.5295 | 0.01226 | -0.0559 | -43.1892
-6 | -0.5053 | 0.01087 | -0.0501 | -46.4857
-5.5 | -0.4863 | 0.0095 | -0.0432 | -51.1895
-5 | -0.4809 | 0.00819 | -0.0333 | -58.7179
-4.5 | -0.4721 | 0.00729 | -0.0229 | -64.7599
-4 | -0.4664 | 0.00658 | -0.0113 | -70.8815
-3.5 | -0.4396 | 0.0057 | -0.0039 | -77.1228
-3 | -0.4048 | 0.00481 | 0.002 | -84.158
-2.5 | -0.3468 | 0.00447 | 0.0036 | -77.5839
-2 | -0.2793 | 0.0044 | 0.0034 | -63.4773
-1.5 | -0.2092 | 0.00436 | 0.0026 | -47.9817
-1 | -0.1399 | 0.0043 | 0.0018 | -32.5349
-0.5 | -0.0692 | 0.00431 | 0.0008 | -16.0557
0 | 0 | 0.00432 | 0 | 0
0.5 | 0.0692 | 0.00431 | -0.0008 | 16.0557
1 | 0.14 | 0.0043 | -0.0018 | 32.5581
1.5 | 0.2092 | 0.00436 | -0.0026 | 47.9817
2 | 0.2793 | 0.0044 | -0.0034 | 63.4773
2.5 | 0.3471 | 0.00446 | -0.0037 | 77.8251
3 | 0.4051 | 0.0048 | -0.0021 | 84.3958
3.5 | 0.4381 | 0.00573 | 0.0041 | 76.4572
4 | 0.4677 | 0.00655 | 0.011 | 71.4046
4.5 | 0.4769 | 0.00723 | 0.022 | 65.9613
5 | 0.4816 | 0.00818 | 0.0332 | 58.8753
5.5 | 0.4868 | 0.00949 | 0.0431 | 51.2961
6 | 0.5069 | 0.01083 | 0.0499 | 46.8052
6.5 | 0.5304 | 0.01224 | 0.0558 | 43.3333
7 | 0.5645 | 0.01345 | 0.0601 | 41.9703
7.5 | 0.6013 | 0.01468 | 0.0639 | 40.9605
8 | 0.6378 | 0.01598 | 0.0677 | 39.9124
8.5 | 0.6752 | 0.01731 | 0.0713 | 39.0064
9 | 0.7128 | 0.01876 | 0.0748 | 37.9957
9.5 | 0.7491 | 0.02036 | 0.0782 | 36.7927
10 | 0.7832 | 0.0222 | 0.0817 | 35.2793
10.5 | 0.821 | 0.02403 | 0.0847 | 34.1656
11 | 0.8566 | 0.02608 | 0.0878 | 32.8451
11.5 | 0.8923 | 0.02828 | 0.0908 | 31.5523
12 | 0.9242 | 0.03085 | 0.0936 | 29.9579
12.5 | 0.9526 | 0.03379 | 0.0965 | 28.1918
13 | 0.9722 | 0.0375 | 0.0992 | 25.9253
13.5 | 0.9828 | 0.04199 | 0.1016 | 23.4056
14 | 0.9813 | 0.04758 | 0.1033 | 20.6242
14.5 | 0.9657 | 0.05452 | 0.1041 | 17.7128
15 | 0.9399 | 0.06268 | 0.1037 | 14.9952
15.5 | 0.9141 | 0.07166 | 0.1015 | 12.7561
16 | 0.8864 | 0.08138 | 0.0981 | 10.8921
16.5 | 0.8561 | 0.09211 | 0.0932 | 9.2943
17 | 0.8314 | 0.1029 | 0.0876 | 8.0797
17.5 | 0.8068 | 0.11422 | 0.0812 | 7.0636
18 | 0.7862 | 0.1256 | 0.0744 | 6.2596
18.5 | 0.7725 | 0.13645 | 0.0678 | 5.6614

## 97. Re 8M Mach 0.00 (1)
BIGFOIL.COM POLAR EXPORT
GA 40A020
GA 40A020 |  |  |  | Cl Max: | 1.41 | at alpha= | 16 | deg
JavaFoil+Calcfoil stall+Eppler ext transition |  |  |  | L/D Max: | 95.749 | at alpha= | 7.5 | deg
Re: | 8000000 |  |  | Cd Min: | 0.00456 | at alpha= | 0.5 | deg
Mach: | 0 |  |  | Cl=0 at alpha= | 0 | deg
|  |  |  | @ Cl=0.1, Cd= | 0.00456
|  |  |  | @ Cl=0.4, Cd= | 0.0052064
|  |  |  | @ Cl=0.6, Cd= | 0.00685
alpha (deg) | Cl | Cd | Cm | Cl/Cd
-20 | -1.308 | 0.04857 | 0.046 | -26.941
-19.5 | -1.33 | 0.04467 | 0.045 | -29.779
-19 | -1.35 | 0.04123 | 0.044 | -32.749
-18.5 | -1.368 | 0.03807 | 0.044 | -35.917
-18 | -1.382 | 0.03539 | 0.043 | -39.051
-17.5 | -1.394 | 0.03281 | 0.042 | -42.478
-17 | -1.403 | 0.03081 | 0.041 | -45.529
-16.5 | -1.409 | 0.02839 | 0.04 | -49.609
-16 | -1.41 | 0.02684 | 0.039 | -52.541
-15.5 | -1.409 | 0.02531 | 0.038 | -55.665
-15 | -1.404 | 0.02361 | 0.037 | -59.471
-14.5 | -1.395 | 0.02264 | 0.036 | -61.606
-14 | -1.383 | 0.02104 | 0.035 | -65.706
-13.5 | -1.367 | 0.01971 | 0.034 | -69.36
-13 | -1.347 | 0.01881 | 0.033 | -71.623
-12.5 | -1.324 | 0.01777 | 0.032 | -74.517
-12 | -1.298 | 0.01676 | 0.031 | -77.426
-11.5 | -1.268 | 0.01543 | 0.03 | -82.199
-11 | -1.234 | 0.01425 | 0.028 | -86.625
-10.5 | -1.197 | 0.01386 | 0.027 | -86.316
-10 | -1.156 | 0.01323 | 0.026 | -87.351
-9.5 | -1.113 | 0.0126 | 0.025 | -88.32
-9 | -1.067 | 0.01171 | 0.024 | -91.075
-8.5 | -1.022 | 0.01141 | 0.022 | -89.575
-8 | -0.974 | 0.01041 | 0.021 | -93.595
-7.5 | -0.919 | 0.00978 | 0.02 | -93.895
-7 | -0.862 | 0.00965 | 0.019 | -89.301
-6.5 | -0.804 | 0.00977 | 0.017 | -82.25
-6 | -0.745 | 0.00907 | 0.016 | -82.11
-5.5 | -0.685 | 0.00875 | 0.015 | -78.36
-5 | -0.625 | 0.00728 | 0.013 | -85.808
-4.5 | -0.564 | 0.00653 | 0.012 | -86.362
-4 | -0.502 | 0.00595 | 0.011 | -84.386
-3.5 | -0.44 | 0.00559 | 0.009 | -78.813
-3 | -0.379 | 0.00511 | 0.008 | -74.109
-2.5 | -0.316 | 0.00494 | 0.007 | -63.964
-2 | -0.253 | 0.00487 | 0.005 | -51.928
-1.5 | -0.19 | 0.00479 | 0.004 | -39.581
-1 | -0.126 | 0.00459 | 0.003 | -27.514
-0.5 | -0.063 | 0.00459 | 0.001 | -13.765
0 | 0 | 0.00463 | 0 | 0
0.5 | 0.064 | 0.00456 | -0.001 | 13.973
1 | 0.127 | 0.00456 | -0.003 | 27.935
1.5 | 0.191 | 0.00475 | -0.004 | 40.203
2 | 0.255 | 0.00483 | -0.005 | 52.759
2.5 | 0.318 | 0.0049 | -0.007 | 65.009
3 | 0.382 | 0.00507 | -0.008 | 75.335
3.5 | 0.444 | 0.00554 | -0.009 | 80.13
4 | 0.507 | 0.0059 | -0.011 | 85.82
4.5 | 0.569 | 0.00648 | -0.012 | 87.855
5 | 0.631 | 0.00722 | -0.013 | 87.326
5.5 | 0.692 | 0.00868 | -0.015 | 79.728
6 | 0.752 | 0.009 | -0.016 | 83.59
6.5 | 0.812 | 0.00969 | -0.017 | 83.772
7 | 0.87 | 0.00956 | -0.019 | 90.986
7.5 | 0.928 | 0.00969 | -0.02 | 95.749
8 | 0.984 | 0.0103 | -0.021 | 95.482
8.5 | 1.022 | 0.01141 | -0.022 | 89.575
9 | 1.067 | 0.01171 | -0.023 | 91.075
9.5 | 1.113 | 0.0126 | -0.025 | 88.32
10 | 1.156 | 0.01323 | -0.026 | 87.351
10.5 | 1.197 | 0.01386 | -0.027 | 86.316
11 | 1.234 | 0.01425 | -0.028 | 86.625
11.5 | 1.268 | 0.01543 | -0.029 | 82.199
12 | 1.298 | 0.01676 | -0.03 | 77.426
12.5 | 1.324 | 0.01777 | -0.032 | 74.517
13 | 1.347 | 0.01881 | -0.033 | 71.623
13.5 | 1.367 | 0.01971 | -0.034 | 69.36
14 | 1.383 | 0.02104 | -0.035 | 65.706
14.5 | 1.395 | 0.02264 | -0.036 | 61.606
15 | 1.404 | 0.02361 | -0.037 | 59.471
15.5 | 1.409 | 0.02531 | -0.038 | 55.665
16 | 1.41 | 0.02684 | -0.039 | 52.541
16.5 | 1.409 | 0.02839 | -0.04 | 49.609
17 | 1.403 | 0.03081 | -0.041 | 45.529
17.5 | 1.394 | 0.03281 | -0.042 | 42.478
18 | 1.382 | 0.03539 | -0.043 | 39.051
18.5 | 1.368 | 0.03807 | -0.043 | 35.917
19 | 1.35 | 0.04123 | -0.044 | 32.749
19.5 | 1.33 | 0.04467 | -0.045 | 29.779
20 | 1.308 | 0.04857 | -0.046 | 26.941

## 98. Re 8M Mach 0.00 (2)
BIGFOIL.COM POLAR EXPORT
GA 40A020
GA 40A020 |  |  |  | Cl Max: | 1.5572 | at alpha= | 20 | deg
XFOIL ncrit=9 |  |  |  | L/D Max: | 75.1271 | at alpha= | 7.5 | deg
Re: | 8000000 |  |  | Cd Min: | 0.04741 | at alpha= | -20 | deg
Mach: | 0 |  |  | Cl=0 at alpha= | 0 | deg
|  |  |  | @ Cl=0.1, Cd= | 0.00397
|  |  |  | @ Cl=0.4, Cd= | 0.0058229
|  |  |  | @ Cl=0.6, Cd= | 0.0080794
alpha (deg) | Cl | Cd | Cm | Cl/Cd
-20 | -1.5536 | 0.04741 | -0.0341 | -32.7695
-19.5 | -1.5372 | 0.04421 | -0.0337 | -34.7704
-19 | -1.5192 | 0.04122 | -0.0332 | -36.8559
-18.5 | -1.4656 | 0.03805 | -0.0396 | -38.5177
-18 | -1.43 | 0.03539 | -0.0417 | -40.4069
-17.5 | -1.385 | 0.03269 | -0.046 | -42.3677
-17 | -1.2736 | 0.0299 | -0.0633 | -42.5953
-16.5 | -1.2322 | 0.02789 | -0.0656 | -44.1807
-16 | -1.2005 | 0.02613 | -0.0655 | -45.9434
-15.5 | -1.1721 | 0.0244 | -0.0646 | -48.0369
-15 | -1.1452 | 0.02272 | -0.0632 | -50.4049
-14.5 | -1.1151 | 0.02132 | -0.0619 | -52.303
-14 | -1.0854 | 0.02001 | -0.0603 | -54.2429
-13.5 | -1.0558 | 0.01873 | -0.0585 | -56.3695
-13 | -1.0257 | 0.01757 | -0.0565 | -58.3779
-12.5 | -0.9966 | 0.01641 | -0.0542 | -60.7313
-12 | -0.9669 | 0.01534 | -0.0519 | -63.0313
-11.5 | -0.9359 | 0.01437 | -0.0495 | -65.1287
-11 | -0.9043 | 0.01347 | -0.047 | -67.1344
-10.5 | -0.8715 | 0.01269 | -0.0445 | -68.6761
-10 | -0.8401 | 0.01188 | -0.0417 | -70.7155
-9.5 | -0.8096 | 0.01116 | -0.0384 | -72.5448
-9 | -0.7764 | 0.01055 | -0.0355 | -73.5924
-8.5 | -0.7454 | 0.00997 | -0.0319 | -74.7643
-8 | -0.712 | 0.00951 | -0.0285 | -74.8686
-7.5 | -0.6796 | 0.00905 | -0.0247 | -75.0939
-7 | -0.6472 | 0.00866 | -0.0207 | -74.7344
-6.5 | -0.6183 | 0.00829 | -0.0158 | -74.5838
-6 | -0.5858 | 0.00792 | -0.0116 | -73.9646
-5.5 | -0.5459 | 0.00752 | -0.0089 | -72.5931
-5 | -0.5055 | 0.00706 | -0.0064 | -71.6006
-4.5 | -0.4621 | 0.00659 | -0.0044 | -70.1214
-4 | -0.4197 | 0.00603 | -0.0022 | -69.602
-3.5 | -0.3745 | 0.00555 | -0.0006 | -67.4775
-3 | -0.3329 | 0.00489 | 0.0017 | -68.0777
-2.5 | -0.2893 | 0.00422 | 0.0036 | -68.5545
-2 | -0.2337 | 0.00405 | 0.0034 | -57.7037
-1.5 | -0.1752 | 0.00402 | 0.0025 | -43.5821
-1 | -0.1177 | 0.00397 | 0.0018 | -29.6474
-0.5 | -0.0585 | 0.00397 | 0.0008 | -14.7355
0 | 0 | 0.00392 | 0 | 0
0.5 | 0.0585 | 0.00397 | -0.0009 | 14.7355
1 | 0.1177 | 0.00397 | -0.0018 | 29.6474
1.5 | 0.1753 | 0.00402 | -0.0025 | 43.607
2 | 0.2339 | 0.00404 | -0.0034 | 57.896
2.5 | 0.2895 | 0.00421 | -0.0037 | 68.7648
3 | 0.3319 | 0.00493 | -0.0015 | 67.3225
3.5 | 0.3746 | 0.00554 | 0.0006 | 67.6173
4 | 0.4195 | 0.00604 | 0.0023 | 69.4536
4.5 | 0.4623 | 0.00659 | 0.0044 | 70.1517
5 | 0.5057 | 0.00706 | 0.0063 | 71.6289
5.5 | 0.546 | 0.00752 | 0.0089 | 72.6064
6 | 0.586 | 0.00792 | 0.0116 | 73.9899
6.5 | 0.6185 | 0.00829 | 0.0158 | 74.608
7 | 0.6475 | 0.00866 | 0.0207 | 74.7691
7.5 | 0.6799 | 0.00905 | 0.0247 | 75.1271
8 | 0.7122 | 0.00951 | 0.0284 | 74.8896
8.5 | 0.7449 | 0.00998 | 0.032 | 74.6393
9 | 0.7765 | 0.01055 | 0.0354 | 73.6019
9.5 | 0.8103 | 0.01114 | 0.0383 | 72.7379
10 | 0.8406 | 0.01187 | 0.0416 | 70.8172
10.5 | 0.8717 | 0.01269 | 0.0445 | 68.6919
11 | 0.9044 | 0.01347 | 0.047 | 67.1418
11.5 | 0.9365 | 0.01435 | 0.0494 | 65.2613
12 | 0.9674 | 0.01532 | 0.0518 | 63.1462
12.5 | 0.9968 | 0.01641 | 0.0542 | 60.7434
13 | 1.0259 | 0.01757 | 0.0565 | 58.3893
13.5 | 1.0567 | 0.0187 | 0.0584 | 56.508
14 | 1.0866 | 0.01996 | 0.0601 | 54.4389
14.5 | 1.1166 | 0.02127 | 0.0617 | 52.4965
15 | 1.146 | 0.02272 | 0.0631 | 50.4401
15.5 | 1.1742 | 0.02433 | 0.0643 | 48.2614
16 | 1.2022 | 0.02612 | 0.0652 | 46.026
16.5 | 1.2361 | 0.02781 | 0.065 | 44.448
17 | 1.2804 | 0.02987 | 0.062 | 42.8658
17.5 | 1.3891 | 0.03267 | 0.0452 | 42.5191
18 | 1.4346 | 0.03527 | 0.041 | 40.6748
18.5 | 1.4658 | 0.03792 | 0.0398 | 38.6551
19 | 1.5214 | 0.04116 | 0.0329 | 36.9631
19.5 | 1.5402 | 0.04411 | 0.0333 | 34.9173
20 | 1.5572 | 0.04725 | 0.0337 | 32.9566

## 99. Re 8M Mach 0.10 (1)
BIGFOIL.COM POLAR EXPORT
GA 40A020
GA 40A020 |  |  |  | Cl Max: | 1.392 | at alpha= | 15.5 | deg
JavaFoil+Calcfoil stall+Eppler ext transition |  |  |  | L/D Max: | 95.964 | at alpha= | 7.5 | deg
Re: | 8000000 |  |  | Cd Min: | 0.00453 | at alpha= | 0 | deg
Mach: | 0.1 |  |  | Cl=0 at alpha= | 0 | deg
|  |  |  | @ Cl=0.1, Cd= | 0.0045887
|  |  |  | @ Cl=0.4, Cd= | 0.0052277
|  |  |  | @ Cl=0.6, Cd= | 0.0068968
alpha (deg) | Cl | Cd | Cm | Cl/Cd
-20 | -1.253 | 0.05176 | 0.046 | -24.2
-19.5 | -1.28 | 0.04742 | 0.045 | -26.982
-19 | -1.304 | 0.04353 | 0.044 | -29.957
-18.5 | -1.326 | 0.0397 | 0.044 | -33.407
-18 | -1.345 | 0.03674 | 0.043 | -36.619
-17.5 | -1.361 | 0.03409 | 0.042 | -39.928
-17 | -1.374 | 0.03174 | 0.041 | -43.302
-16.5 | -1.384 | 0.02966 | 0.04 | -46.647
-16 | -1.39 | 0.02755 | 0.039 | -50.449
-15.5 | -1.392 | 0.02594 | 0.038 | -53.642
-15 | -1.39 | 0.02414 | 0.037 | -57.561
-14.5 | -1.383 | 0.02317 | 0.036 | -59.707
-14 | -1.374 | 0.02152 | 0.035 | -63.831
-13.5 | -1.36 | 0.02012 | 0.034 | -67.614
-13 | -1.343 | 0.01918 | 0.033 | -70.017
-12.5 | -1.321 | 0.0181 | 0.032 | -73.004
-12 | -1.296 | 0.01701 | 0.031 | -76.199
-11.5 | -1.268 | 0.01564 | 0.03 | -81.097
-11 | -1.235 | 0.01443 | 0.029 | -85.593
-10.5 | -1.198 | 0.01401 | 0.027 | -85.542
-10 | -1.159 | 0.01336 | 0.026 | -86.703
-9.5 | -1.116 | 0.01279 | 0.025 | -87.221
-9 | -1.07 | 0.01184 | 0.024 | -90.384
-8.5 | -1.023 | 0.01158 | 0.023 | -88.338
-8 | -0.978 | 0.01045 | 0.021 | -93.647
-7.5 | -0.923 | 0.0098 | 0.02 | -94.107
-7 | -0.866 | 0.01019 | 0.019 | -84.906
-6.5 | -0.808 | 0.00982 | 0.017 | -82.26
-6 | -0.748 | 0.00947 | 0.016 | -79.037
-5.5 | -0.689 | 0.00801 | 0.015 | -86
-5 | -0.628 | 0.00739 | 0.014 | -84.946
-4.5 | -0.567 | 0.0066 | 0.012 | -85.925
-4 | -0.505 | 0.00602 | 0.011 | -83.838
-3.5 | -0.442 | 0.00576 | 0.009 | -76.879
-3 | -0.381 | 0.00511 | 0.008 | -74.575
-2.5 | -0.317 | 0.00498 | 0.007 | -63.69
-2 | -0.254 | 0.00491 | 0.005 | -51.704
-1.5 | -0.19 | 0.00481 | 0.004 | -39.591
-1 | -0.127 | 0.00461 | 0.003 | -27.542
-0.5 | -0.064 | 0.00463 | 0.001 | -13.713
0 | 0 | 0.00453 | 0 | 0
0.5 | 0.064 | 0.0046 | -0.001 | 13.921
1 | 0.128 | 0.00458 | -0.003 | 27.966
1.5 | 0.192 | 0.00477 | -0.004 | 40.216
2 | 0.256 | 0.00487 | -0.005 | 52.533
2.5 | 0.32 | 0.00494 | -0.007 | 64.733
3 | 0.384 | 0.00506 | -0.008 | 75.819
3.5 | 0.446 | 0.00571 | -0.009 | 78.182
4 | 0.509 | 0.00597 | -0.011 | 85.275
4.5 | 0.572 | 0.00654 | -0.012 | 87.424
5 | 0.634 | 0.00733 | -0.014 | 86.458
5.5 | 0.695 | 0.00794 | -0.015 | 87.568
6 | 0.756 | 0.00939 | -0.016 | 80.468
6.5 | 0.815 | 0.00973 | -0.018 | 83.779
7 | 0.874 | 0.0101 | -0.019 | 86.526
7.5 | 0.932 | 0.00971 | -0.02 | 95.964
8 | 0.988 | 0.01034 | -0.021 | 95.531
8.5 | 1.023 | 0.01158 | -0.022 | 88.338
9 | 1.07 | 0.01184 | -0.024 | 90.384
9.5 | 1.116 | 0.01279 | -0.025 | 87.221
10 | 1.159 | 0.01336 | -0.026 | 86.703
10.5 | 1.198 | 0.01401 | -0.027 | 85.542
11 | 1.235 | 0.01443 | -0.028 | 85.593
11.5 | 1.268 | 0.01564 | -0.029 | 81.097
12 | 1.296 | 0.01701 | -0.031 | 76.199
12.5 | 1.321 | 0.0181 | -0.032 | 73.004
13 | 1.343 | 0.01918 | -0.033 | 70.017
13.5 | 1.36 | 0.02012 | -0.034 | 67.614
14 | 1.374 | 0.02152 | -0.035 | 63.831
14.5 | 1.383 | 0.02317 | -0.036 | 59.707
15 | 1.39 | 0.02414 | -0.037 | 57.561
15.5 | 1.392 | 0.02594 | -0.038 | 53.642
16 | 1.39 | 0.02755 | -0.039 | 50.449
16.5 | 1.384 | 0.02966 | -0.04 | 46.647
17 | 1.374 | 0.03174 | -0.041 | 43.302
17.5 | 1.361 | 0.03409 | -0.042 | 39.928
18 | 1.345 | 0.03674 | -0.043 | 36.619
18.5 | 1.326 | 0.0397 | -0.043 | 33.407
19 | 1.304 | 0.04353 | -0.044 | 29.957
19.5 | 1.28 | 0.04742 | -0.045 | 26.982
20 | 1.253 | 0.05176 | -0.046 | 24.2

## 100. Re 8M Mach 0.10 (2)
BIGFOIL.COM POLAR EXPORT
GA 40A020
GA 40A020 |  |  |  | Cl Max: | 1.554 | at alpha= | 20 | deg
XFOIL ncrit=9 |  |  |  | L/D Max: | 74.2169 | at alpha= | 7.5 | deg
Re: | 8000000 |  |  | Cd Min: | 0.04954 | at alpha= | -20 | deg
Mach: | 0.1 |  |  | Cl=0 at alpha= | 0 | deg
|  |  |  | @ Cl=0.1, Cd= | 0.0039769
|  |  |  | @ Cl=0.4, Cd= | 0.0058217
|  |  |  | @ Cl=0.6, Cd= | 0.0081326
alpha (deg) | Cl | Cd | Cm | Cl/Cd
-20 | -1.5497 | 0.04954 | -0.0363 | -31.2818
-19.5 | -1.5358 | 0.04597 | -0.0359 | -33.4087
-19 | -1.517 | 0.04298 | -0.0354 | -35.2955
-18.5 | -1.4614 | 0.03964 | -0.0421 | -36.8668
-18 | -1.4278 | 0.03676 | -0.044 | -38.8411
-17 | -1.2782 | 0.03082 | -0.0644 | -41.4731
-16.5 | -1.233 | 0.02887 | -0.0672 | -42.7087
-16 | -1.2008 | 0.02699 | -0.0672 | -44.4906
-15.5 | -1.1727 | 0.02512 | -0.0663 | -46.6839
-15 | -1.144 | 0.02348 | -0.0651 | -48.7223
-14.5 | -1.1147 | 0.02196 | -0.0636 | -50.7605
-14 | -1.0858 | 0.02051 | -0.062 | -52.94
-13.5 | -1.0551 | 0.01924 | -0.0602 | -54.8389
-13 | -1.0238 | 0.01808 | -0.0583 | -56.6261
-12.5 | -0.9953 | 0.01684 | -0.056 | -59.1033
-12 | -0.966 | 0.01571 | -0.0535 | -61.4895
-11.5 | -0.9352 | 0.01468 | -0.0511 | -63.7057
-11 | -0.9034 | 0.01376 | -0.0486 | -65.6541
-10.5 | -0.8701 | 0.01295 | -0.0461 | -67.1892
-10 | -0.8384 | 0.01212 | -0.0433 | -69.1749
-9.5 | -0.8073 | 0.01137 | -0.0401 | -71.0026
-9 | -0.7739 | 0.01072 | -0.0371 | -72.1922
-8.5 | -0.7432 | 0.0101 | -0.0335 | -73.5842
-8 | -0.7094 | 0.00962 | -0.0301 | -73.7422
-7.5 | -0.6773 | 0.00914 | -0.0263 | -74.1028
-7 | -0.6447 | 0.00873 | -0.0223 | -73.8488
-6.5 | -0.615 | 0.00832 | -0.0175 | -73.9183
-6 | -0.5858 | 0.00797 | -0.0125 | -73.5006
-5.5 | -0.5465 | 0.00756 | -0.0096 | -72.2884
-5 | -0.5069 | 0.00709 | -0.0068 | -71.4951
-4 | -0.4215 | 0.00605 | -0.0025 | -69.6694
-3.5 | -0.3764 | 0.00556 | -0.0007 | -67.6978
-3 | -0.3351 | 0.00489 | 0.0017 | -68.5276
-2.5 | -0.2912 | 0.00422 | 0.0037 | -69.0047
-2 | -0.2352 | 0.00405 | 0.0034 | -58.0741
-1.5 | -0.1764 | 0.00403 | 0.0025 | -43.7717
-1 | -0.1185 | 0.00398 | 0.0019 | -29.7739
-0.5 | -0.0588 | 0.00397 | 0.0008 | -14.8111
0 | 0 | 0.00393 | 0 | 0
0.5 | 0.0588 | 0.00397 | -0.0008 | 14.8111
1 | 0.1185 | 0.00398 | -0.0019 | 29.7739
1.5 | 0.1764 | 0.00403 | -0.0025 | 43.7717
2 | 0.2353 | 0.00405 | -0.0034 | 58.0988
2.5 | 0.2913 | 0.00422 | -0.0037 | 69.0284
3 | 0.3341 | 0.00493 | -0.0015 | 67.7688
3.5 | 0.3766 | 0.00556 | 0.0007 | 67.7338
4 | 0.4213 | 0.00606 | 0.0025 | 69.5215
4.5 | 0.4638 | 0.00661 | 0.0047 | 70.1664
5 | 0.507 | 0.00709 | 0.0068 | 71.5092
5.5 | 0.5466 | 0.00756 | 0.0096 | 72.3016
6 | 0.586 | 0.00796 | 0.0125 | 73.6181
6.5 | 0.6152 | 0.00832 | 0.0175 | 73.9423
7 | 0.645 | 0.00873 | 0.0222 | 73.8832
7.5 | 0.6776 | 0.00913 | 0.0262 | 74.2169
8 | 0.7097 | 0.00961 | 0.0301 | 73.8502
8.5 | 0.7425 | 0.01012 | 0.0336 | 73.3696
9 | 0.7741 | 0.01072 | 0.0371 | 72.2108
9.5 | 0.8081 | 0.01135 | 0.04 | 71.1982
10 | 0.8389 | 0.0121 | 0.0432 | 69.3306
10.5 | 0.8705 | 0.01293 | 0.0461 | 67.3241
11 | 0.9036 | 0.01375 | 0.0486 | 65.7164
11.5 | 0.9359 | 0.01466 | 0.051 | 63.8404
12 | 0.9665 | 0.01569 | 0.0535 | 61.5997
12.5 | 0.9953 | 0.01685 | 0.056 | 59.0682
13 | 1.0244 | 0.01807 | 0.0583 | 56.6906
13.5 | 1.0562 | 0.0192 | 0.0601 | 55.0104
14 | 1.0871 | 0.02047 | 0.0618 | 53.107
14.5 | 1.1161 | 0.02191 | 0.0635 | 50.9402
15 | 1.1449 | 0.02348 | 0.0649 | 48.7606
15.5 | 1.1751 | 0.02504 | 0.066 | 46.9289
16 | 1.2023 | 0.02701 | 0.0669 | 44.5131
16.5 | 1.2377 | 0.02877 | 0.0665 | 43.0205
17 | 1.2856 | 0.0308 | 0.0631 | 41.7403
17.5 | 1.3875 | 0.03401 | 0.0472 | 40.7968
18 | 1.4324 | 0.03663 | 0.0434 | 39.1046
18.5 | 1.4628 | 0.03942 | 0.0422 | 37.1081
19 | 1.5194 | 0.04291 | 0.035 | 35.409
19.5 | 1.539 | 0.04586 | 0.0355 | 33.5587
20 | 1.554 | 0.04933 | 0.0359 | 31.5021

## 101. Re 8M Mach 0.25 (1)
BIGFOIL.COM POLAR EXPORT
GA 40A020
GA 40A020 |  |  |  | Cl Max: | 1.301 | at alpha= | 13.5 | deg
JavaFoil+Calcfoil stall+Eppler ext transition |  |  |  | L/D Max: | 87.175 | at alpha= | 8.5 | deg
Re: | 8000000 |  |  | Cd Min: | 0.00461 | at alpha= | 0.5 | deg
Mach: | 0.25 |  |  | Cl=0 at alpha= | 0 | deg
|  |  |  | @ Cl=0.1, Cd= | 0.0046152
|  |  |  | @ Cl=0.4, Cd= | 0.0050747
|  |  |  | @ Cl=0.6, Cd= | 0.0070944
alpha (deg) | Cl | Cd | Cm | Cl/Cd
-18.5 | -0.938 | 0.0729 | 0.041 | -12.868
-18 | -1.013 | 0.05592 | 0.042 | -18.111
-17.5 | -1.074 | 0.04702 | 0.042 | -22.836
-17 | -1.126 | 0.04108 | 0.041 | -27.41
-16.5 | -1.173 | 0.03616 | 0.041 | -32.439
-16 | -1.211 | 0.0329 | 0.04 | -36.82
-15.5 | -1.241 | 0.03118 | 0.039 | -39.793
-15 | -1.266 | 0.02863 | 0.038 | -44.214
-14.5 | -1.284 | 0.02652 | 0.037 | -48.424
-14 | -1.296 | 0.0247 | 0.036 | -52.465
-13.5 | -1.301 | 0.02273 | 0.035 | -57.236
-13 | -1.299 | 0.02148 | 0.034 | -60.483
-12.5 | -1.291 | 0.02007 | 0.033 | -64.352
-12 | -1.277 | 0.01879 | 0.031 | -67.971
-11.5 | -1.258 | 0.0176 | 0.03 | -71.475
-11 | -1.235 | 0.01561 | 0.029 | -79.11
-10.5 | -1.204 | 0.0151 | 0.028 | -79.763
-10 | -1.169 | 0.01446 | 0.027 | -80.833
-9.5 | -1.13 | 0.0136 | 0.026 | -83.062
-9 | -1.086 | 0.01255 | 0.024 | -86.584
-8.5 | -1.04 | 0.01193 | 0.023 | -87.175
-8 | -0.989 | 0.0117 | 0.022 | -84.561
-7.5 | -0.94 | 0.01112 | 0.021 | -84.495
-7 | -0.887 | 0.01059 | 0.019 | -83.707
-6.5 | -0.828 | 0.01019 | 0.018 | -81.238
-6 | -0.768 | 0.00935 | 0.017 | -82.167
-5.5 | -0.707 | 0.00948 | 0.015 | -74.551
-5 | -0.645 | 0.00747 | 0.014 | -86.343
-4.5 | -0.582 | 0.007 | 0.013 | -83.105
-4 | -0.518 | 0.00637 | 0.011 | -81.424
-3.5 | -0.454 | 0.00576 | 0.01 | -78.961
-3 | -0.391 | 0.00506 | 0.008 | -77.317
-2.5 | -0.326 | 0.00511 | 0.007 | -63.742
-2 | -0.261 | 0.00481 | 0.006 | -54.294
-1.5 | -0.196 | 0.00486 | 0.004 | -40.242
-1 | -0.13 | 0.00465 | 0.003 | -28.035
-0.5 | -0.065 | 0.00465 | 0.001 | -14.035
0 | 0 | 0.00465 | 0 | 0
0.5 | 0.066 | 0.00461 | -0.001 | 14.256
1 | 0.132 | 0.00462 | -0.003 | 28.482
1.5 | 0.197 | 0.00482 | -0.004 | 40.899
2 | 0.263 | 0.00476 | -0.006 | 55.189
2.5 | 0.329 | 0.00507 | -0.007 | 64.812
3 | 0.394 | 0.00501 | -0.008 | 78.663
3.5 | 0.458 | 0.0057 | -0.01 | 80.349
4 | 0.523 | 0.00631 | -0.011 | 82.86
4.5 | 0.587 | 0.00694 | -0.013 | 84.583
5 | 0.651 | 0.0077 | -0.014 | 84.529
5.5 | 0.713 | 0.0094 | -0.015 | 75.886
6 | 0.775 | 0.00957 | -0.017 | 81.03
6.5 | 0.836 | 0.0101 | -0.018 | 82.768
7 | 0.895 | 0.01049 | -0.019 | 85.332
7.5 | 0.94 | 0.01112 | -0.02 | 84.495
8 | 0.989 | 0.0117 | -0.022 | 84.561
8.5 | 1.04 | 0.01193 | -0.023 | 87.175
9 | 1.086 | 0.01255 | -0.024 | 86.584
9.5 | 1.13 | 0.0136 | -0.025 | 83.062
10 | 1.169 | 0.01446 | -0.027 | 80.833
10.5 | 1.204 | 0.0151 | -0.028 | 79.763
11 | 1.235 | 0.01561 | -0.029 | 79.11
11.5 | 1.258 | 0.0176 | -0.03 | 71.475
12 | 1.277 | 0.01879 | -0.031 | 67.971
12.5 | 1.291 | 0.02007 | -0.032 | 64.352
13 | 1.299 | 0.02148 | -0.033 | 60.483
13.5 | 1.301 | 0.02273 | -0.035 | 57.236
14 | 1.296 | 0.0247 | -0.036 | 52.465
14.5 | 1.284 | 0.02659 | -0.037 | 48.283
15 | 1.266 | 0.02863 | -0.038 | 44.214
15.5 | 1.241 | 0.03118 | -0.039 | 39.793
16 | 1.211 | 0.0329 | -0.04 | 36.82
16.5 | 1.173 | 0.03616 | -0.04 | 32.439
17 | 1.128 | 0.04024 | -0.041 | 28.039
17.5 | 1.077 | 0.04526 | -0.042 | 23.799
18 | 1.015 | 0.05449 | -0.042 | 18.634
18.5 | 0.938 | 0.0729 | -0.041 | 12.868

## 102. Re 8M Mach 0.25 (2)
BIGFOIL.COM POLAR EXPORT
GA 40A020
GA 40A020 |  |  |  | Cl Max: | 1.5131 | at alpha= | 20 | deg
XFOIL ncrit=9 |  |  |  | L/D Max: | 71.253 | at alpha= | 2.5 | deg
Re: | 8000000 |  |  | Cd Min: | 0.06335 | at alpha= | -20 | deg
Mach: | 0.25 |  |  | Cl=0 at alpha= | 0 | deg
|  |  |  | @ Cl=0.1, Cd= | 0.0040127
|  |  |  | @ Cl=0.4, Cd= | 0.0057795
|  |  |  | @ Cl=0.6, Cd= | 0.0086829
alpha (deg) | Cl | Cd | Cm | Cl/Cd
-20 | -1.5103 | 0.06335 | -0.0469 | -23.8406
-19.5 | -1.5022 | 0.05849 | -0.0469 | -25.683
-19 | -1.4784 | 0.05378 | -0.0491 | -27.4898
-18 | -1.4125 | 0.04487 | -0.0558 | -31.4798
-17.5 | -1.3747 | 0.04132 | -0.0587 | -33.2696
-17 | -1.2869 | 0.03727 | -0.0714 | -34.5291
-16 | -1.2077 | 0.03171 | -0.0755 | -38.0858
-15.5 | -1.1765 | 0.02949 | -0.0749 | -39.8949
-15 | -1.1417 | 0.02768 | -0.0742 | -41.2464
-14.5 | -1.113 | 0.02568 | -0.0726 | -43.3411
-14 | -1.084 | 0.02383 | -0.0709 | -45.4889
-13.5 | -1.0531 | 0.02219 | -0.0691 | -47.4583
-13 | -1.0206 | 0.02075 | -0.0671 | -49.1855
-12.5 | -0.9876 | 0.0194 | -0.0651 | -50.9072
-12 | -0.9586 | 0.01799 | -0.0625 | -53.2852
-11.5 | -0.9274 | 0.01672 | -0.0599 | -55.4665
-11 | -0.8954 | 0.01559 | -0.0572 | -57.4343
-10.5 | -0.8617 | 0.01456 | -0.0545 | -59.1827
-10 | -0.8274 | 0.01362 | -0.0518 | -60.7489
-9.5 | -0.7955 | 0.01265 | -0.0486 | -62.8854
-9 | -0.763 | 0.01177 | -0.0454 | -64.8258
-8.5 | -0.7296 | 0.01102 | -0.042 | -66.2069
-8 | -0.6958 | 0.01033 | -0.0386 | -67.3572
-7.5 | -0.6627 | 0.00972 | -0.0348 | -68.179
-7 | -0.6301 | 0.0092 | -0.0307 | -68.4891
-6.5 | -0.5986 | 0.00868 | -0.0261 | -68.9631
-6 | -0.5721 | 0.00815 | -0.0203 | -70.1963
-5.5 | -0.548 | 0.00777 | -0.0138 | -70.5277
-5 | -0.5111 | 0.00728 | -0.01 | -70.206
-4.5 | -0.4717 | 0.00673 | -0.0068 | -70.0892
-4 | -0.4311 | 0.00615 | -0.0037 | -70.0976
-3.5 | -0.3869 | 0.00563 | -0.0014 | -68.7211
-3 | -0.3459 | 0.00489 | 0.0015 | -70.7362
-2.5 | -0.3012 | 0.00424 | 0.0037 | -71.0377
-2 | -0.2431 | 0.0041 | 0.0034 | -59.2927
-1.5 | -0.1827 | 0.00407 | 0.0026 | -44.8894
-1 | -0.1227 | 0.00402 | 0.0019 | -30.5224
-0.5 | -0.0606 | 0.004 | 0.0008 | -15.15
0 | 0 | 0.00396 | 0 | 0
0.5 | 0.0606 | 0.004 | -0.0008 | 15.15
1 | 0.1227 | 0.00402 | -0.0019 | 30.5224
1.5 | 0.1827 | 0.00407 | -0.0026 | 44.8894
2 | 0.2433 | 0.00409 | -0.0034 | 59.4866
2.5 | 0.3014 | 0.00423 | -0.0037 | 71.253
3 | 0.3456 | 0.00491 | -0.0014 | 70.387
3.5 | 0.387 | 0.00562 | 0.0014 | 68.8612
4 | 0.431 | 0.00616 | 0.0038 | 69.9675
4.5 | 0.4719 | 0.00673 | 0.0067 | 70.1189
5 | 0.5116 | 0.00726 | 0.0099 | 70.4683
5.5 | 0.548 | 0.00777 | 0.0138 | 70.5277
6 | 0.5725 | 0.00815 | 0.0203 | 70.2454
6.5 | 0.5992 | 0.00867 | 0.026 | 69.1119
7 | 0.6309 | 0.00918 | 0.0305 | 68.7255
7.5 | 0.6633 | 0.00971 | 0.0347 | 68.311
8 | 0.696 | 0.01033 | 0.0385 | 67.3766
8.5 | 0.7288 | 0.01105 | 0.0421 | 65.9548
9 | 0.7634 | 0.01176 | 0.0453 | 64.915
9.5 | 0.7972 | 0.0126 | 0.0484 | 63.2698
10 | 0.828 | 0.0136 | 0.0517 | 60.8824
10.5 | 0.8622 | 0.01455 | 0.0545 | 59.2577
11 | 0.8961 | 0.01557 | 0.0571 | 57.553
11.5 | 0.9289 | 0.01667 | 0.0597 | 55.7229
12 | 0.9591 | 0.01797 | 0.0624 | 53.3723
12.5 | 0.9895 | 0.01934 | 0.0649 | 51.1634
13 | 1.0213 | 0.02074 | 0.0671 | 49.243
13.5 | 1.0545 | 0.02214 | 0.0689 | 47.6287
14 | 1.0858 | 0.02377 | 0.0707 | 45.6794
14.5 | 1.115 | 0.02563 | 0.0724 | 43.5037
15 | 1.1439 | 0.02763 | 0.0739 | 41.4007
15.5 | 1.1786 | 0.02948 | 0.0745 | 39.9796
16 | 1.2102 | 0.03173 | 0.075 | 38.1406
16.5 | 1.2456 | 0.03425 | 0.0742 | 36.3679
17 | 1.2995 | 0.03732 | 0.0691 | 34.8205
17.5 | 1.3792 | 0.04132 | 0.0579 | 33.3785
18 | 1.4164 | 0.04483 | 0.0552 | 31.5949
18.5 | 1.4813 | 0.04971 | 0.0454 | 29.7988
19 | 1.4821 | 0.05362 | 0.0488 | 27.6408
19.5 | 1.5048 | 0.05844 | 0.0465 | 25.7495
20 | 1.5131 | 0.06329 | 0.0466 | 23.9074

## 103. Re 8M Mach 0.50 (1)
BIGFOIL.COM POLAR EXPORT
GA 40A020
GA 40A020 |  |  |  | Cl Max: | 1.215 | at alpha= | 20 | deg
JavaFoil+Calcfoil stall+Eppler ext transition |  |  |  | L/D Max: | 86.525 | at alpha= | 4.5 | deg
Re: | 8000000 |  |  | Cd Min: | 0.00484 | at alpha= | 0.5 | deg
Mach: | 0.5 |  |  | Cl=0 at alpha= | 0 | deg
|  |  |  | @ Cl=0.1, Cd= | 0.0048436
|  |  |  | @ Cl=0.4, Cd= | 0.0052382
|  |  |  | @ Cl=0.6, Cd= | 0.0072591
alpha (deg) | Cl | Cd | Cm | Cl/Cd
-20 | -1.218 | 0.12067 | 0.045 | -10.093
-19.5 | -1.193 | 0.11214 | 0.045 | -10.64
-19 | -1.145 | 0.11982 | 0.042 | -9.559
-18.5 | -1.099 | 0.12682 | 0.038 | -8.662
-18 | -1.055 | 0.13164 | 0.034 | -8.013
-17.5 | -1.019 | 0.13134 | 0.031 | -7.757
-17 | -1.006 | 0.12703 | 0.034 | -7.919
-16.5 | -0.983 | 0.11476 | 0.034 | -8.57
-16 | -0.95 | 0.11135 | 0.033 | -8.531
-15.5 | -0.931 | 0.09736 | 0.033 | -9.564
-15 | -0.883 | 0.1046 | 0.029 | -8.445
-14.5 | -0.847 | 0.1048 | 0.026 | -8.083
-14 | -0.815 | 0.10307 | 0.023 | -7.904
-13.5 | -0.797 | 0.09353 | 0.026 | -8.522
-13 | -0.766 | 0.08827 | 0.025 | -8.683
-12.5 | -0.727 | 0.09036 | 0.02 | -8.051
-12 | -0.809 | 0.03101 | 0.034 | -26.082
-11.5 | -0.785 | 0.02637 | 0.033 | -29.767
-11 | -0.741 | 0.02963 | 0.031 | -25.007
-10.5 | -0.723 | 0.02254 | 0.031 | -32.065
-10 | -0.688 | 0.02246 | 0.029 | -30.644
-9.5 | -1.025 | 0.02011 | 0.028 | -50.972
-9 | -1.074 | 0.01714 | 0.027 | -62.671
-8.5 | -1.072 | 0.01588 | 0.025 | -67.477
-8 | -1.043 | 0.01478 | 0.024 | -70.609
-7.5 | -1.001 | 0.0137 | 0.023 | -73.042
-7 | -0.951 | 0.01278 | 0.021 | -74.391
-6.5 | -0.896 | 0.01252 | 0.02 | -71.54
-6 | -0.836 | 0.01186 | 0.018 | -70.504
-5.5 | -0.774 | 0.01121 | 0.017 | -69.016
-5 | -0.709 | 0.01066 | 0.015 | -66.497
-4.5 | -0.648 | 0.00811 | 0.014 | -79.902
-4 | -0.578 | 0.00733 | 0.012 | -78.832
-3.5 | -0.507 | 0.00648 | 0.011 | -78.241
-3 | -0.437 | 0.00534 | 0.009 | -81.843
-2.5 | -0.364 | 0.00515 | 0.008 | -70.712
-2 | -0.292 | 0.00523 | 0.006 | -55.774
-1.5 | -0.219 | 0.00502 | 0.005 | -43.538
-1 | -0.146 | 0.00489 | 0.003 | -29.807
-0.5 | -0.073 | 0.00488 | 0.002 | -14.941
0 | 0 | 0.00488 | 0 | 0
0.5 | 0.074 | 0.00484 | -0.002 | 15.197
1 | 0.147 | 0.00485 | -0.003 | 30.322
1.5 | 0.221 | 0.00498 | -0.005 | 44.303
2 | 0.294 | 0.00518 | -0.006 | 56.757
2.5 | 0.367 | 0.0051 | -0.008 | 72.004
3 | 0.441 | 0.00541 | -0.009 | 81.46
3.5 | 0.512 | 0.00632 | -0.011 | 80.913
4 | 0.584 | 0.00717 | -0.012 | 81.442
4.5 | 0.654 | 0.00756 | -0.014 | 86.525
5 | 0.709 | 0.01063 | -0.015 | 66.678
5.5 | 0.774 | 0.01122 | -0.017 | 68.92
6 | 0.836 | 0.0118 | -0.018 | 70.884
6.5 | 0.896 | 0.01252 | -0.02 | 71.569
7 | 0.951 | 0.01325 | -0.021 | 71.773
7.5 | 1.001 | 0.0142 | -0.022 | 70.509
8 | 1.043 | 0.01517 | -0.024 | 68.753
8.5 | 1.072 | 0.01629 | -0.025 | 65.819
9 | 1.074 | 0.01714 | -0.027 | 62.671
9.5 | 1.025 | 0.02011 | -0.028 | 50.972
10 | 0.687 | 0.02321 | -0.029 | 29.6
10.5 | 0.723 | 0.02294 | -0.03 | 31.502
11 | 0.747 | 0.02713 | -0.031 | 27.54
11.5 | 0.786 | 0.02617 | -0.033 | 30.024
12 | 0.813 | 0.02981 | -0.034 | 27.259
12.5 | 0.728 | 0.0906 | -0.02 | 8.032
13 | 0.763 | 0.09154 | -0.023 | 8.331
13.5 | 0.796 | 0.09444 | -0.026 | 8.427
14 | 0.815 | 0.10209 | -0.023 | 7.981
14.5 | 0.847 | 0.10569 | -0.025 | 8.011
15 | 0.881 | 0.10678 | -0.028 | 8.252
15.5 | 0.923 | 0.10339 | -0.032 | 8.931
16 | 0.954 | 0.10823 | -0.033 | 8.817
16.5 | 0.987 | 0.11174 | -0.035 | 8.835
17 | 1.007 | 0.12531 | -0.034 | 8.039
17.5 | 1.019 | 0.13137 | -0.031 | 7.755
18 | 1.056 | 0.13136 | -0.034 | 8.037
18.5 | 1.103 | 0.12384 | -0.039 | 8.905
19 | 1.149 | 0.11719 | -0.042 | 9.804
19.5 | 1.194 | 0.11187 | -0.045 | 10.669
20 | 1.215 | 0.12324 | -0.045 | 9.858

## 104. Re 8M Mach 0.50 (2)
BIGFOIL.COM POLAR EXPORT
GA 40A020
GA 40A020 |  |  |  | Cl Max: | 1.0014 | at alpha= | 13.5 | deg
XFOIL ncrit=9 |  |  |  | L/D Max: | 81.2653 | at alpha= | 3 | deg
Re: | 8000000 |  |  | Cd Min: | 0.13467 | at alpha= | 18.5 | deg
Mach: | 0.5 |  |  | Cl=0 at alpha= | 0 | deg
|  |  |  | @ Cl=0.1, Cd= | 0.00418
|  |  |  | @ Cl=0.4, Cd= | 0.004954
|  |  |  | @ Cl=0.6, Cd= | 0.013929
alpha (deg) | Cl | Cd | Cm | Cl/Cd
-18.5 | -0.7835 | 0.13406 | -0.0704 | -5.8444
-18 | -0.8015 | 0.12274 | -0.0774 | -6.5301
-17.5 | -0.8221 | 0.11173 | -0.0838 | -7.3579
-17 | -0.8428 | 0.10086 | -0.0898 | -8.3561
-16.5 | -0.8671 | 0.09036 | -0.0951 | -9.5961
-16 | -0.8976 | 0.07982 | -0.0997 | -11.2453
-15.5 | -0.9245 | 0.0702 | -0.103 | -13.1695
-15 | -0.9558 | 0.06109 | -0.1047 | -15.6458
-14.5 | -0.979 | 0.05323 | -0.105 | -18.3919
-14 | -0.9963 | 0.04624 | -0.1041 | -21.5463
-13.5 | -0.9992 | 0.04071 | -0.1019 | -24.5443
-13 | -0.9861 | 0.03641 | -0.0995 | -27.0832
-12.5 | -0.9639 | 0.03295 | -0.0965 | -29.2534
-12 | -0.9349 | 0.03007 | -0.0937 | -31.0908
-11.5 | -0.9021 | 0.02756 | -0.0907 | -32.7322
-11 | -0.8689 | 0.02528 | -0.0875 | -34.371
-10.5 | -0.8317 | 0.02334 | -0.0844 | -35.6341
-10 | -0.7938 | 0.02156 | -0.0813 | -36.8182
-9.5 | -0.7559 | 0.01991 | -0.078 | -37.9658
-9 | -0.72 | 0.01829 | -0.0744 | -39.3658
-8.5 | -0.6836 | 0.01684 | -0.0708 | -40.5938
-8 | -0.6456 | 0.01554 | -0.0672 | -41.5444
-7.5 | -0.6086 | 0.01426 | -0.0634 | -42.6788
-7 | -0.5713 | 0.01308 | -0.0595 | -43.6774
-6.5 | -0.5352 | 0.01196 | -0.0554 | -44.7492
-6 | -0.5068 | 0.01067 | -0.0501 | -47.4977
-5.5 | -0.4869 | 0.00935 | -0.0432 | -52.0749
-4.5 | -0.4662 | 0.0073 | -0.024 | -63.863
-4 | -0.4588 | 0.0066 | -0.0126 | -69.5152
-3.5 | -0.4305 | 0.0058 | -0.0055 | -74.2241
-2.5 | -0.3465 | 0.0044 | 0.0036 | -78.75
-2 | -0.2787 | 0.0043 | 0.0033 | -64.814
-1.5 | -0.2095 | 0.00423 | 0.0026 | -49.5272
-1 | -0.1401 | 0.00418 | 0.0019 | -33.5167
-0.5 | -0.0704 | 0.00418 | 0.001 | -16.8421
0 | 0 | 0.00421 | 0 | 0
0.5 | 0.0704 | 0.00418 | -0.001 | 16.8421
1 | 0.1401 | 0.00418 | -0.0019 | 33.5167
1.5 | 0.2095 | 0.00423 | -0.0026 | 49.5272
2 | 0.2787 | 0.00431 | -0.0033 | 64.6636
2.5 | 0.3472 | 0.00439 | -0.0037 | 79.0888
3 | 0.3982 | 0.0049 | -0.0008 | 81.2653
3.5 | 0.4292 | 0.00583 | 0.0057 | 73.6192
4 | 0.4595 | 0.00659 | 0.0125 | 69.7269
4.5 | 0.4686 | 0.00726 | 0.0236 | 64.5455
5 | 0.4785 | 0.00814 | 0.0338 | 58.7838
5.5 | 0.4869 | 0.00936 | 0.0432 | 52.0192
6 | 0.5086 | 0.01062 | 0.0499 | 47.8908
6.5 | 0.5357 | 0.01195 | 0.0553 | 44.8285
7 | 0.5722 | 0.01305 | 0.0594 | 43.8467
7.5 | 0.6095 | 0.01423 | 0.0633 | 42.832
8 | 0.6457 | 0.01555 | 0.0671 | 41.5241
8.5 | 0.6842 | 0.01682 | 0.0707 | 40.6778
9 | 0.7211 | 0.01826 | 0.0743 | 39.4907
9.5 | 0.7569 | 0.01989 | 0.0779 | 38.0543
10 | 0.794 | 0.02156 | 0.0812 | 36.8275
10.5 | 0.8324 | 0.02333 | 0.0844 | 35.6794
11 | 0.8696 | 0.02527 | 0.0874 | 34.4123
11.5 | 0.9029 | 0.02757 | 0.0906 | 32.7494
12 | 0.9373 | 0.03001 | 0.0934 | 31.2329
12.5 | 0.9674 | 0.03285 | 0.0963 | 29.449
13 | 0.9882 | 0.03641 | 0.0992 | 27.1409
13.5 | 1.0014 | 0.04073 | 0.1016 | 24.5863
14 | 0.996 | 0.04645 | 0.1037 | 21.4424
14.5 | 0.9779 | 0.05354 | 0.1045 | 18.2648
15 | 0.9531 | 0.0616 | 0.1041 | 15.4724
15.5 | 0.9274 | 0.07031 | 0.1024 | 13.1902
16 | 0.9008 | 0.07995 | 0.099 | 11.267
16.5 | 0.8709 | 0.09043 | 0.0946 | 9.6307
17 | 0.8457 | 0.10103 | 0.0893 | 8.3708
17.5 | 0.8219 | 0.11225 | 0.0829 | 7.322
18 | 0.8009 | 0.12334 | 0.0765 | 6.4934
18.5 | 0.7834 | 0.13467 | 0.0695 | 5.8172

## 105. Re 10M Mach 0.00 (1)
BIGFOIL.COM POLAR EXPORT
GA 40A020
GA 40A020 |  |  |  | Cl Max: | 1.413 | at alpha= | 16 | deg
JavaFoil+Calcfoil stall+Eppler ext transition |  |  |  | L/D Max: | 99.902 | at alpha= | 8.5 | deg
Re: | 10000000 |  |  | Cd Min: | 0.00445 | at alpha= | 0 | deg
Mach: | 0 |  |  | Cl=0 at alpha= | 0 | deg
|  |  |  | @ Cl=0.1, Cd= | 0.0045914
|  |  |  | @ Cl=0.4, Cd= | 0.0056668
|  |  |  | @ Cl=0.6, Cd= | 0.00687
alpha (deg) | Cl | Cd | Cm | Cl/Cd
-20 | -1.312 | 0.04631 | 0.046 | -28.333
-19.5 | -1.334 | 0.04226 | 0.045 | -31.567
-19 | -1.353 | 0.03912 | 0.045 | -34.6
-18.5 | -1.37 | 0.0363 | 0.044 | -37.745
-18 | -1.384 | 0.03386 | 0.043 | -40.894
-17.5 | -1.397 | 0.03136 | 0.042 | -44.542
-17 | -1.405 | 0.02927 | 0.041 | -48.019
-16.5 | -1.411 | 0.02752 | 0.04 | -51.252
-16 | -1.413 | 0.02581 | 0.039 | -54.74
-15.5 | -1.412 | 0.0242 | 0.038 | -58.33
-15 | -1.407 | 0.02272 | 0.037 | -61.918
-14.5 | -1.397 | 0.02141 | 0.036 | -65.271
-14 | -1.385 | 0.02014 | 0.035 | -68.78
-13.5 | -1.369 | 0.01917 | 0.034 | -71.452
-13 | -1.35 | 0.01793 | 0.033 | -75.304
-12.5 | -1.327 | 0.01695 | 0.032 | -78.292
-12 | -1.3 | 0.01599 | 0.031 | -81.337
-11.5 | -1.271 | 0.01443 | 0.03 | -88.046
-11 | -1.237 | 0.0139 | 0.028 | -88.955
-10.5 | -1.199 | 0.01329 | 0.027 | -90.22
-10 | -1.158 | 0.01261 | 0.026 | -91.833
-9.5 | -1.115 | 0.01178 | 0.025 | -94.626
-9 | -1.072 | 0.01147 | 0.024 | -93.525
-8.5 | -1.028 | 0.0105 | 0.023 | -97.881
-8 | -0.974 | 0.01005 | 0.021 | -96.89
-7.5 | -0.919 | 0.00942 | 0.02 | -97.584
-7 | -0.862 | 0.00934 | 0.019 | -92.264
-6.5 | -0.804 | 0.00941 | 0.017 | -85.472
-6 | -0.745 | 0.00907 | 0.016 | -82.121
-5.5 | -0.685 | 0.0087 | 0.015 | -78.735
-5 | -0.625 | 0.00719 | 0.013 | -86.92
-4.5 | -0.564 | 0.00667 | 0.012 | -84.585
-4 | -0.502 | 0.00626 | 0.011 | -80.303
-3.5 | -0.44 | 0.00588 | 0.009 | -74.916
-3 | -0.379 | 0.00564 | 0.008 | -67.099
-2.5 | -0.316 | 0.00489 | 0.007 | -64.546
-2 | -0.253 | 0.00483 | 0.005 | -52.341
-1.5 | -0.19 | 0.00473 | 0.004 | -40.06
-1 | -0.126 | 0.00466 | 0.003 | -27.098
-0.5 | -0.063 | 0.00458 | 0.001 | -13.807
0 | 0 | 0.00445 | 0 | 0
0.5 | 0.064 | 0.00454 | -0.001 | 14.014
1 | 0.127 | 0.00463 | -0.003 | 27.509
1.5 | 0.191 | 0.00469 | -0.004 | 40.688
2 | 0.255 | 0.00479 | -0.005 | 53.174
2.5 | 0.318 | 0.00485 | -0.007 | 65.597
3 | 0.382 | 0.0056 | -0.008 | 68.195
3.5 | 0.444 | 0.00583 | -0.009 | 76.154
4 | 0.507 | 0.0062 | -0.011 | 81.653
4.5 | 0.569 | 0.00661 | -0.012 | 86.032
5 | 0.631 | 0.00713 | -0.013 | 88.447
5.5 | 0.692 | 0.00863 | -0.015 | 80.131
6 | 0.752 | 0.009 | -0.016 | 83.602
6.5 | 0.812 | 0.00932 | -0.017 | 87.044
7 | 0.87 | 0.00926 | -0.019 | 94.012
7.5 | 0.928 | 0.00932 | -0.02 | 99.5
8 | 0.984 | 0.00995 | -0.021 | 98.829
8.5 | 1.038 | 0.01039 | -0.023 | 99.902
9 | 1.072 | 0.01147 | -0.024 | 93.525
9.5 | 1.115 | 0.01178 | -0.025 | 94.626
10 | 1.158 | 0.01261 | -0.026 | 91.833
10.5 | 1.199 | 0.01329 | -0.027 | 90.22
11 | 1.237 | 0.0139 | -0.028 | 88.955
11.5 | 1.271 | 0.01443 | -0.029 | 88.046
12 | 1.3 | 0.01599 | -0.031 | 81.337
12.5 | 1.327 | 0.01695 | -0.032 | 78.292
13 | 1.35 | 0.01793 | -0.033 | 75.304
13.5 | 1.369 | 0.01917 | -0.034 | 71.452
14 | 1.385 | 0.02014 | -0.035 | 68.78
14.5 | 1.397 | 0.02141 | -0.036 | 65.271
15 | 1.407 | 0.02272 | -0.037 | 61.918
15.5 | 1.412 | 0.0242 | -0.038 | 58.33
16 | 1.413 | 0.02581 | -0.039 | 54.74
16.5 | 1.411 | 0.02752 | -0.04 | 51.252
17 | 1.405 | 0.02927 | -0.041 | 48.019
17.5 | 1.397 | 0.03136 | -0.042 | 44.542
18 | 1.384 | 0.03386 | -0.043 | 40.894
18.5 | 1.37 | 0.0363 | -0.043 | 37.745
19 | 1.353 | 0.03912 | -0.044 | 34.6
19.5 | 1.334 | 0.04226 | -0.045 | 31.567
20 | 1.312 | 0.04631 | -0.046 | 28.333

## 106. Re 10M Mach 0.00 (2)
BIGFOIL.COM POLAR EXPORT
GA 40A020
GA 40A020 |  |  |  | Cl Max: | 1.5836 | at alpha= | 20 | deg
XFOIL ncrit=9 |  |  |  | L/D Max: | 79.7143 | at alpha= | 8 | deg
Re: | 10000000 |  |  | Cd Min: | 0.04529 | at alpha= | -20 | deg
Mach: | 0 |  |  | Cl=0 at alpha= | 0 | deg
|  |  |  | @ Cl=0.1, Cd= | 0.0038256
|  |  |  | @ Cl=0.4, Cd= | 0.0059597
|  |  |  | @ Cl=0.6, Cd= | 0.0078353
alpha (deg) | Cl | Cd | Cm | Cl/Cd
-20 | -1.5782 | 0.04529 | -0.0332 | -34.8465
-19.5 | -1.5541 | 0.04179 | -0.0348 | -37.1883
-19 | -1.4996 | 0.03856 | -0.0414 | -38.89
-18.5 | -1.4774 | 0.03612 | -0.0407 | -40.9025
-17.5 | -1.3349 | 0.03059 | -0.0597 | -43.6384
-17 | -1.2811 | 0.02819 | -0.0652 | -45.4452
-16.5 | -1.2468 | 0.02649 | -0.0655 | -47.0668
-16 | -1.2171 | 0.02475 | -0.0649 | -49.1758
-15.5 | -1.1875 | 0.02319 | -0.0639 | -51.2074
-15 | -1.1585 | 0.02171 | -0.0625 | -53.3625
-14.5 | -1.1303 | 0.02027 | -0.0609 | -55.7622
-14 | -1.1027 | 0.01889 | -0.059 | -58.3748
-13.5 | -1.0724 | 0.01773 | -0.0571 | -60.4851
-13 | -1.0417 | 0.01663 | -0.0551 | -62.6398
-12.5 | -1.0104 | 0.01562 | -0.053 | -64.6863
-12 | -0.9809 | 0.01456 | -0.0505 | -67.3695
-11.5 | -0.9508 | 0.01361 | -0.0479 | -69.8604
-11 | -0.9197 | 0.01274 | -0.0452 | -72.19
-10.5 | -0.8874 | 0.01197 | -0.0425 | -74.1353
-10 | -0.8544 | 0.0113 | -0.0397 | -75.6106
-9.5 | -0.8222 | 0.01064 | -0.0367 | -77.2744
-9 | -0.7914 | 0.01004 | -0.0332 | -78.8247
-8.5 | -0.758 | 0.00955 | -0.0299 | -79.3717
-8 | -0.7253 | 0.00909 | -0.0262 | -79.791
-7.5 | -0.6917 | 0.00872 | -0.0226 | -79.3234
-7 | -0.658 | 0.00836 | -0.0187 | -78.7081
-6.5 | -0.6282 | 0.00807 | -0.0139 | -77.8439
-6 | -0.5894 | 0.00775 | -0.011 | -76.0516
-5.5 | -0.5478 | 0.00737 | -0.0086 | -74.3284
-5 | -0.5041 | 0.00697 | -0.0067 | -72.3242
-4.5 | -0.4599 | 0.00654 | -0.0048 | -70.3211
-4 | -0.4164 | 0.00606 | -0.0029 | -68.7129
-3.5 | -0.3691 | 0.00565 | -0.0016 | -65.3274
-3 | -0.3232 | 0.00511 | -0.0001 | -63.2485
-2.5 | -0.2836 | 0.0043 | 0.0026 | -65.9535
-2 | -0.2332 | 0.00395 | 0.0033 | -59.038
-1.5 | -0.1757 | 0.00389 | 0.0026 | -45.1671
-1 | -0.1168 | 0.00384 | 0.0017 | -30.4167
-0.5 | -0.0585 | 0.00379 | 0.0009 | -15.4354
0 | 0 | 0.00383 | 0 | 0
0.5 | 0.0585 | 0.00379 | -0.0009 | 15.4354
1 | 0.1168 | 0.00384 | -0.0017 | 30.4167
1.5 | 0.1757 | 0.00389 | -0.0026 | 45.1671
2 | 0.2335 | 0.00394 | -0.0033 | 59.264
2.5 | 0.2833 | 0.00432 | -0.0025 | 65.5787
3 | 0.3224 | 0.00515 | 0.0003 | 62.6019
3.5 | 0.3691 | 0.00565 | 0.0016 | 65.3274
4 | 0.415 | 0.00611 | 0.0031 | 67.9214
4.5 | 0.4601 | 0.00653 | 0.0048 | 70.4594
5 | 0.5042 | 0.00696 | 0.0066 | 72.4425
5.5 | 0.5478 | 0.00737 | 0.0086 | 74.3284
6 | 0.5896 | 0.00775 | 0.0109 | 76.0774
6.5 | 0.6286 | 0.00807 | 0.0138 | 77.8934
7 | 0.6586 | 0.00835 | 0.0186 | 78.8743
7.5 | 0.6923 | 0.00871 | 0.0225 | 79.4834
8 | 0.7254 | 0.0091 | 0.0262 | 79.7143
8.5 | 0.7576 | 0.00956 | 0.0299 | 79.2469
9 | 0.7917 | 0.01004 | 0.0331 | 78.8546
9.5 | 0.8233 | 0.01061 | 0.0365 | 77.5966
10 | 0.8546 | 0.0113 | 0.0397 | 75.6283
10.5 | 0.8877 | 0.01196 | 0.0425 | 74.2224
11 | 0.9204 | 0.01272 | 0.0451 | 72.3585
11.5 | 0.952 | 0.01357 | 0.0477 | 70.1548
12 | 0.9814 | 0.01455 | 0.0504 | 67.4502
12.5 | 1.0116 | 0.01557 | 0.0528 | 64.9711
13 | 1.0422 | 0.01661 | 0.055 | 62.7453
13.5 | 1.0733 | 0.0177 | 0.057 | 60.6384
14 | 1.1041 | 0.01883 | 0.0588 | 58.6352
14.5 | 1.1315 | 0.02023 | 0.0608 | 55.9318
15 | 1.1589 | 0.02172 | 0.0625 | 53.3564
15.5 | 1.1887 | 0.02317 | 0.0637 | 51.3034
16 | 1.2183 | 0.02476 | 0.0647 | 49.2044
16.5 | 1.2502 | 0.02641 | 0.065 | 47.3381
17 | 1.2851 | 0.02811 | 0.0646 | 45.7168
18.5 | 1.4808 | 0.03601 | 0.0403 | 41.1219
19 | 1.5012 | 0.03849 | 0.0412 | 39.0023
19.5 | 1.5574 | 0.04167 | 0.0343 | 37.3746
20 | 1.5836 | 0.04499 | 0.0327 | 35.1989

## 107. Re 10M Mach 0.10 (1)
BIGFOIL.COM POLAR EXPORT
GA 40A020
GA 40A020 |  |  |  | Cl Max: | 1.394 | at alpha= | 15.5 | deg
JavaFoil+Calcfoil stall+Eppler ext transition |  |  |  | L/D Max: | 100.03 | at alpha= | 8.5 | deg
Re: | 10000000 |  |  | Cd Min: | 0.00447 | at alpha= | 0 | deg
Mach: | 0.1 |  |  | Cl=0 at alpha= | 0 | deg
|  |  |  | @ Cl=0.1, Cd= | 0.0045344
|  |  |  | @ Cl=0.4, Cd= | 0.0057161
|  |  |  | @ Cl=0.6, Cd= | 0.0068968
alpha (deg) | Cl | Cd | Cm | Cl/Cd
-20 | -1.256 | 0.04917 | 0.046 | -25.55
-19.5 | -1.283 | 0.04486 | 0.045 | -28.599
-19 | -1.308 | 0.04096 | 0.045 | -31.925
-18.5 | -1.329 | 0.03808 | 0.044 | -34.907
-18 | -1.348 | 0.03528 | 0.043 | -38.202
-17.5 | -1.364 | 0.03242 | 0.042 | -42.085
-17 | -1.377 | 0.0302 | 0.041 | -45.602
-16.5 | -1.387 | 0.02829 | 0.04 | -49.009
-16 | -1.392 | 0.02649 | 0.039 | -52.548
-15.5 | -1.394 | 0.02482 | 0.038 | -56.172
-15 | -1.392 | 0.0233 | 0.037 | -59.755
-14.5 | -1.386 | 0.02193 | 0.036 | -63.184
-14 | -1.376 | 0.02058 | 0.035 | -66.865
-13.5 | -1.363 | 0.0196 | 0.034 | -69.5
-13 | -1.346 | 0.01828 | 0.033 | -73.606
-12.5 | -1.324 | 0.0173 | 0.032 | -76.541
-12 | -1.299 | 0.01626 | 0.031 | -79.9
-11.5 | -1.271 | 0.01464 | 0.03 | -86.802
-11 | -1.238 | 0.0141 | 0.029 | -87.768
-10.5 | -1.201 | 0.01343 | 0.027 | -89.421
-10 | -1.161 | 0.01279 | 0.026 | -90.73
-9.5 | -1.118 | 0.01194 | 0.025 | -93.589
-9 | -1.073 | 0.01136 | 0.024 | -94.487
-8.5 | -1.032 | 0.01053 | 0.023 | -98.01
-8 | -0.978 | 0.01017 | 0.021 | -96.221
-7.5 | -0.923 | 0.0095 | 0.02 | -97.094
-7 | -0.866 | 0.00983 | 0.019 | -88.105
-6.5 | -0.808 | 0.0095 | 0.017 | -85.015
-6 | -0.749 | 0.00916 | 0.016 | -81.76
-5.5 | -0.689 | 0.00881 | 0.015 | -78.198
-5 | -0.628 | 0.00722 | 0.014 | -86.97
-4.5 | -0.567 | 0.00674 | 0.012 | -84.102
-4 | -0.505 | 0.00632 | 0.011 | -79.869
-3.5 | -0.442 | 0.0061 | 0.009 | -72.534
-3 | -0.381 | 0.00564 | 0.008 | -67.449
-2.5 | -0.317 | 0.00489 | 0.007 | -64.922
-2 | -0.254 | 0.00482 | 0.005 | -52.665
-1.5 | -0.19 | 0.00475 | 0.004 | -40.092
-1 | -0.127 | 0.00456 | 0.003 | -27.83
-0.5 | -0.064 | 0.00457 | 0.001 | -13.894
0 | 0 | 0.00447 | 0 | 0
0.5 | 0.064 | 0.00454 | -0.001 | 14.104
1 | 0.128 | 0.00453 | -0.003 | 28.257
1.5 | 0.192 | 0.00471 | -0.004 | 40.724
2 | 0.256 | 0.00478 | -0.005 | 53.511
2.5 | 0.32 | 0.00485 | -0.007 | 65.988
3 | 0.384 | 0.0056 | -0.008 | 68.559
3.5 | 0.446 | 0.00605 | -0.009 | 73.746
4 | 0.509 | 0.00627 | -0.011 | 81.224
4.5 | 0.572 | 0.00668 | -0.012 | 85.554
5 | 0.634 | 0.00716 | -0.014 | 88.495
5.5 | 0.695 | 0.00873 | -0.015 | 79.577
6 | 0.756 | 0.00908 | -0.016 | 83.247
6.5 | 0.815 | 0.00942 | -0.018 | 86.591
7 | 0.874 | 0.00974 | -0.019 | 89.774
7.5 | 0.932 | 0.00941 | -0.02 | 99.016
8 | 0.988 | 0.01006 | -0.021 | 98.16
8.5 | 1.042 | 0.01042 | -0.023 | 100.03
9 | 1.073 | 0.01136 | -0.024 | 94.487
9.5 | 1.118 | 0.01194 | -0.025 | 93.589
10 | 1.161 | 0.01279 | -0.026 | 90.73
10.5 | 1.201 | 0.01343 | -0.027 | 89.421
11 | 1.238 | 0.0141 | -0.028 | 87.768
11.5 | 1.271 | 0.01464 | -0.03 | 86.802
12 | 1.299 | 0.01626 | -0.031 | 79.9
12.5 | 1.324 | 0.0173 | -0.032 | 76.541
13 | 1.346 | 0.01828 | -0.033 | 73.606
13.5 | 1.363 | 0.0196 | -0.034 | 69.5
14 | 1.376 | 0.02058 | -0.035 | 66.865
14.5 | 1.386 | 0.02193 | -0.036 | 63.184
15 | 1.392 | 0.0233 | -0.037 | 59.755
15.5 | 1.394 | 0.02482 | -0.038 | 56.172
16 | 1.392 | 0.02649 | -0.039 | 52.548
16.5 | 1.387 | 0.02829 | -0.04 | 49.009
17 | 1.377 | 0.0302 | -0.041 | 45.602
17.5 | 1.364 | 0.03242 | -0.042 | 42.085
18 | 1.348 | 0.03528 | -0.043 | 38.202
18.5 | 1.329 | 0.03808 | -0.044 | 34.907
19 | 1.308 | 0.04096 | -0.044 | 31.925
19.5 | 1.283 | 0.04486 | -0.045 | 28.599
20 | 1.256 | 0.04917 | -0.046 | 25.55

## 108. Re 10M Mach 0.10 (2)
BIGFOIL.COM POLAR EXPORT
GA 40A020
GA 40A020 |  |  |  | Cl Max: | 1.5775 | at alpha= | 20 | deg
XFOIL ncrit=9 |  |  |  | L/D Max: | 78.6507 | at alpha= | 8 | deg
Re: | 10000000 |  |  | Cd Min: | 0.0477 | at alpha= | -20 | deg
Mach: | 0.1 |  |  | Cl=0 at alpha= | 0 | deg
|  |  |  | @ Cl=0.1, Cd= | 0.0038321
|  |  |  | @ Cl=0.4, Cd= | 0.005959
|  |  |  | @ Cl=0.6, Cd= | 0.0078656
alpha (deg) | Cl | Cd | Cm | Cl/Cd
-20 | -1.5714 | 0.0477 | -0.0355 | -32.9434
-19.5 | -1.545 | 0.04397 | -0.0377 | -35.1376
-19 | -1.4973 | 0.04007 | -0.044 | -37.3671
-18.5 | -1.4777 | 0.03748 | -0.0429 | -39.4264
-18 | -1.4349 | 0.03494 | -0.0461 | -41.0675
-17.5 | -1.3421 | 0.03176 | -0.0602 | -42.2576
-17 | -1.2819 | 0.02931 | -0.0667 | -43.7359
-16.5 | -1.2495 | 0.02728 | -0.0671 | -45.8028
-16 | -1.2185 | 0.02552 | -0.0666 | -47.7469
-15.5 | -1.1875 | 0.02395 | -0.0657 | -49.5825
-15 | -1.1588 | 0.02235 | -0.0643 | -51.8479
-14.5 | -1.1302 | 0.02086 | -0.0627 | -54.1802
-14 | -1.1008 | 0.01951 | -0.0609 | -56.4223
-13.5 | -1.0718 | 0.01822 | -0.0589 | -58.8255
-13 | -1.0419 | 0.01702 | -0.0568 | -61.2162
-12.5 | -1.0092 | 0.01603 | -0.0548 | -62.957
-12 | -0.9789 | 0.01496 | -0.0523 | -65.4345
-11.5 | -0.9486 | 0.01397 | -0.0497 | -67.9026
-11 | -0.9175 | 0.01305 | -0.047 | -70.3065
-10.5 | -0.8856 | 0.01223 | -0.0442 | -72.4121
-10 | -0.8528 | 0.01151 | -0.0414 | -74.0921
-9.5 | -0.8203 | 0.01082 | -0.0383 | -75.8133
-9 | -0.7889 | 0.0102 | -0.0349 | -77.3431
-8.5 | -0.7555 | 0.00967 | -0.0316 | -78.1282
-8 | -0.7228 | 0.00919 | -0.0279 | -78.6507
-7.5 | -0.6892 | 0.0088 | -0.0242 | -78.3182
-7 | -0.6553 | 0.00842 | -0.0204 | -77.8266
-6.5 | -0.6243 | 0.00809 | -0.0157 | -77.1693
-6 | -0.5899 | 0.00779 | -0.0118 | -75.7253
-5.5 | -0.5488 | 0.0074 | -0.0092 | -74.1622
-5 | -0.5055 | 0.00699 | -0.0071 | -72.3176
-4.5 | -0.4615 | 0.00656 | -0.0052 | -70.3506
-4 | -0.4181 | 0.00608 | -0.0031 | -68.7664
-3.5 | -0.3707 | 0.00566 | -0.0018 | -65.4947
-3 | -0.3251 | 0.00511 | -0.0002 | -63.6204
-2.5 | -0.2855 | 0.0043 | 0.0026 | -66.3953
-2 | -0.2348 | 0.00395 | 0.0033 | -59.443
-1.5 | -0.1768 | 0.0039 | 0.0026 | -45.3333
-1 | -0.1175 | 0.00385 | 0.0017 | -30.5195
-0.5 | -0.0589 | 0.00379 | 0.0009 | -15.5409
0 | 0 | 0.00383 | 0 | 0
0.5 | 0.0589 | 0.00379 | -0.0009 | 15.5409
1 | 0.1175 | 0.00385 | -0.0017 | 30.5195
1.5 | 0.1768 | 0.0039 | -0.0026 | 45.3333
2 | 0.235 | 0.00394 | -0.0033 | 59.6447
2.5 | 0.2852 | 0.00431 | -0.0025 | 66.1717
3 | 0.3241 | 0.00515 | 0.0004 | 62.932
3.5 | 0.3708 | 0.00566 | 0.0018 | 65.5124
4 | 0.4167 | 0.00613 | 0.0034 | 67.9772
4.5 | 0.4617 | 0.00656 | 0.0051 | 70.3811
5 | 0.5056 | 0.00699 | 0.0071 | 72.3319
5.5 | 0.5488 | 0.0074 | 0.0092 | 74.1622
6 | 0.5901 | 0.00778 | 0.0117 | 75.8483
6.5 | 0.6248 | 0.00808 | 0.0156 | 77.3267
7 | 0.6557 | 0.00841 | 0.0203 | 77.9667
7.5 | 0.6898 | 0.00879 | 0.0241 | 78.4755
8 | 0.7228 | 0.00919 | 0.0279 | 78.6507
8.5 | 0.7554 | 0.00968 | 0.0316 | 78.0372
9 | 0.7893 | 0.01019 | 0.0348 | 77.4583
9.5 | 0.8215 | 0.01079 | 0.0382 | 76.1353
10 | 0.853 | 0.01151 | 0.0414 | 74.1095
10.5 | 0.8859 | 0.01222 | 0.0442 | 72.4959
11 | 0.9184 | 0.01303 | 0.0469 | 70.4835
11.5 | 0.95 | 0.01393 | 0.0495 | 68.1981
12 | 0.9795 | 0.01494 | 0.0522 | 65.5622
12.5 | 1.0114 | 0.01594 | 0.0545 | 63.4504
13 | 1.0424 | 0.01701 | 0.0567 | 61.2816
13.5 | 1.0726 | 0.01819 | 0.0588 | 58.9665
14 | 1.1025 | 0.01944 | 0.0607 | 56.713
14.5 | 1.1317 | 0.02081 | 0.0626 | 54.3825
15 | 1.1593 | 0.02237 | 0.0643 | 51.8239
15.5 | 1.1882 | 0.02397 | 0.0656 | 49.5703
16 | 1.22 | 0.02551 | 0.0663 | 47.8244
16.5 | 1.253 | 0.02721 | 0.0666 | 46.0492
17 | 1.2864 | 0.02922 | 0.066 | 44.0246
18 | 1.4391 | 0.03488 | 0.0455 | 41.2586
18.5 | 1.4807 | 0.03736 | 0.0425 | 39.6333
19 | 1.499 | 0.04 | 0.0438 | 37.475
19.5 | 1.5491 | 0.04381 | 0.0372 | 35.3595
20 | 1.5775 | 0.04731 | 0.0351 | 33.3439

## 109. Re 10M Mach 0.25 (1)
BIGFOIL.COM POLAR EXPORT
GA 40A020
GA 40A020 |  |  |  | Cl Max: | 1.303 | at alpha= | 13.5 | deg
JavaFoil+Calcfoil stall+Eppler ext transition |  |  |  | L/D Max: | 91.213 | at alpha= | 8.5 | deg
Re: | 10000000 |  |  | Cd Min: | 0.0045 | at alpha= | 0 | deg
Mach: | 0.25 |  |  | Cl=0 at alpha= | 0 | deg
|  |  |  | @ Cl=0.1, Cd= | 0.0046061
|  |  |  | @ Cl=0.4, Cd= | 0.0056406
|  |  |  | @ Cl=0.6, Cd= | 0.007163
alpha (deg) | Cl | Cd | Cm | Cl/Cd
-18.5 | -0.954 | 0.06204 | 0.043 | -15.371
-18 | -1.019 | 0.0514 | 0.043 | -19.834
-17.5 | -1.078 | 0.04412 | 0.042 | -24.425
-17 | -1.13 | 0.0387 | 0.042 | -29.191
-16.5 | -1.176 | 0.03455 | 0.041 | -34.026
-16 | -1.214 | 0.03145 | 0.04 | -38.586
-15.5 | -1.243 | 0.02971 | 0.039 | -41.853
-15 | -1.268 | 0.0271 | 0.038 | -46.801
-14.5 | -1.287 | 0.02512 | 0.037 | -51.225
-14 | -1.298 | 0.02339 | 0.036 | -55.513
-13.5 | -1.303 | 0.022 | 0.035 | -59.232
-13 | -1.302 | 0.02056 | 0.034 | -63.314
-12.5 | -1.294 | 0.01919 | 0.033 | -67.42
-12 | -1.28 | 0.01801 | 0.032 | -71.095
-11.5 | -1.261 | 0.0165 | 0.03 | -76.387
-11 | -1.237 | 0.01524 | 0.029 | -81.151
-10.5 | -1.207 | 0.01441 | 0.028 | -83.737
-10 | -1.171 | 0.01383 | 0.027 | -84.676
-9.5 | -1.132 | 0.01266 | 0.026 | -89.376
-9 | -1.088 | 0.01202 | 0.024 | -90.515
-8.5 | -1.042 | 0.01142 | 0.023 | -91.213
-8 | -0.995 | 0.01117 | 0.022 | -89.039
-7.5 | -0.944 | 0.01067 | 0.021 | -88.45
-7 | -0.887 | 0.01025 | 0.019 | -86.526
-6.5 | -0.828 | 0.00988 | 0.018 | -83.78
-6 | -0.768 | 0.00903 | 0.017 | -85.056
-5.5 | -0.707 | 0.00879 | 0.015 | -80.421
-5 | -0.645 | 0.0078 | 0.014 | -82.609
-4.5 | -0.582 | 0.00717 | 0.013 | -81.132
-4 | -0.518 | 0.00668 | 0.011 | -77.592
-3.5 | -0.454 | 0.00618 | 0.01 | -73.49
-3 | -0.391 | 0.00564 | 0.008 | -69.312
-2.5 | -0.326 | 0.00546 | 0.007 | -59.733
-2 | -0.261 | 0.00473 | 0.006 | -55.174
-1.5 | -0.196 | 0.00487 | 0.004 | -40.167
-1 | -0.13 | 0.00468 | 0.003 | -27.909
-0.5 | -0.065 | 0.00461 | 0.001 | -14.164
0 | 0 | 0.0045 | 0 | 0
0.5 | 0.066 | 0.00457 | -0.001 | 14.387
1 | 0.132 | 0.00464 | -0.003 | 28.353
1.5 | 0.197 | 0.00483 | -0.004 | 40.823
2 | 0.263 | 0.00469 | -0.006 | 56.084
2.5 | 0.329 | 0.00541 | -0.007 | 60.725
3 | 0.394 | 0.00559 | -0.008 | 70.495
3.5 | 0.458 | 0.00613 | -0.01 | 74.762
4 | 0.523 | 0.00662 | -0.011 | 78.946
4.5 | 0.587 | 0.0071 | -0.013 | 82.692
5 | 0.651 | 0.00741 | -0.014 | 87.856
5.5 | 0.713 | 0.00871 | -0.015 | 81.858
6 | 0.775 | 0.00925 | -0.017 | 83.825
6.5 | 0.836 | 0.00979 | -0.018 | 85.361
7 | 0.895 | 0.01015 | -0.019 | 88.192
7.5 | 0.954 | 0.01057 | -0.021 | 90.206
8 | 0.995 | 0.01117 | -0.022 | 89.039
8.5 | 1.042 | 0.01142 | -0.023 | 91.213
9 | 1.088 | 0.01202 | -0.024 | 90.515
9.5 | 1.132 | 0.01266 | -0.025 | 89.376
10 | 1.171 | 0.01383 | -0.027 | 84.676
10.5 | 1.207 | 0.01441 | -0.028 | 83.737
11 | 1.237 | 0.01524 | -0.029 | 81.151
11.5 | 1.261 | 0.0165 | -0.03 | 76.387
12 | 1.28 | 0.01801 | -0.031 | 71.095
12.5 | 1.294 | 0.01919 | -0.032 | 67.42
13 | 1.302 | 0.02056 | -0.034 | 63.314
13.5 | 1.303 | 0.022 | -0.035 | 59.232
14 | 1.298 | 0.02339 | -0.036 | 55.513
14.5 | 1.287 | 0.02515 | -0.037 | 51.152
15 | 1.268 | 0.0271 | -0.038 | 46.801
15.5 | 1.243 | 0.02971 | -0.039 | 41.853
16 | 1.214 | 0.03145 | -0.04 | 38.586
16.5 | 1.176 | 0.03455 | -0.041 | 34.026
17 | 1.132 | 0.03804 | -0.041 | 29.748
17.5 | 1.081 | 0.04261 | -0.042 | 25.372
18 | 1.024 | 0.04836 | -0.043 | 21.181
18.5 | 0.954 | 0.06204 | -0.042 | 15.371

## 110. Re 10M Mach 0.25 (2)
BIGFOIL.COM POLAR EXPORT
GA 40A020
GA 40A020 |  |  |  | Cl Max: | 1.5496 | at alpha= | 20 | deg
XFOIL ncrit=9 |  |  |  | L/D Max: | 73.0479 | at alpha= | 6 | deg
Re: | 10000000 |  |  | Cd Min: | 0.06022 | at alpha= | -20 | deg
Mach: | 0.25 |  |  | Cl=0 at alpha= | 0 | deg
|  |  |  | @ Cl=0.1, Cd= | 0.0038522
|  |  |  | @ Cl=0.4, Cd= | 0.0059448
|  |  |  | @ Cl=0.6, Cd= | 0.0082488
alpha (deg) | Cl | Cd | Cm | Cl/Cd
-20 | -1.5453 | 0.06022 | -0.0468 | -25.6609
-19.5 | -1.5093 | 0.05483 | -0.0521 | -27.5269
-19 | -1.5171 | 0.05122 | -0.047 | -29.6193
-18.5 | -1.4594 | 0.04636 | -0.0554 | -31.4797
-18 | -1.4275 | 0.04272 | -0.0574 | -33.4153
-17.5 | -1.3946 | 0.03936 | -0.059 | -35.4319
-17 | -1.2951 | 0.03539 | -0.0737 | -36.5951
-16.5 | -1.2562 | 0.03257 | -0.0757 | -38.5692
-16 | -1.2251 | 0.03022 | -0.0753 | -40.5394
-15.5 | -1.1928 | 0.02813 | -0.0747 | -42.4031
-15 | -1.1619 | 0.02616 | -0.0735 | -44.4151
-14.5 | -1.1291 | 0.02445 | -0.0721 | -46.18
-14 | -1.0984 | 0.02277 | -0.0703 | -48.2389
-13.5 | -1.0686 | 0.02113 | -0.0683 | -50.5726
-13 | -1.0387 | 0.01961 | -0.066 | -52.9679
-12.5 | -1.0056 | 0.01833 | -0.0638 | -54.8609
-12 | -0.9723 | 0.01714 | -0.0615 | -56.727
-11.5 | -0.9403 | 0.01598 | -0.0588 | -58.8423
-11 | -0.9088 | 0.01483 | -0.056 | -61.2812
-10.5 | -0.8778 | 0.01376 | -0.0529 | -63.7936
-10 | -0.8436 | 0.01284 | -0.0501 | -65.7009
-9.5 | -0.8086 | 0.01202 | -0.0472 | -67.2712
-9 | -0.7767 | 0.01119 | -0.0437 | -69.4102
-8.5 | -0.743 | 0.01047 | -0.0403 | -70.9647
-8 | -0.7085 | 0.00986 | -0.0367 | -71.856
-7.5 | -0.6755 | 0.00931 | -0.0328 | -72.5564
-7 | -0.6415 | 0.00882 | -0.0288 | -72.7324
-6.5 | -0.6082 | 0.00839 | -0.0244 | -72.4911
-6 | -0.5792 | 0.00795 | -0.019 | -72.8553
-5.5 | -0.5503 | 0.0076 | -0.0135 | -72.4079
-5 | -0.5103 | 0.00717 | -0.0102 | -71.1715
-4.5 | -0.4695 | 0.00669 | -0.0072 | -70.1794
-4 | -0.4271 | 0.00618 | -0.0045 | -69.11
-3.5 | -0.3798 | 0.00572 | -0.0027 | -66.3986
-2.5 | -0.2961 | 0.0043 | 0.0027 | -68.8605
-2 | -0.2433 | 0.00398 | 0.0034 | -61.1307
-1.5 | -0.1826 | 0.00392 | 0.0026 | -46.5816
-1 | -0.1214 | 0.00387 | 0.0017 | -31.3695
-0.5 | -0.061 | 0.00382 | 0.0009 | -15.9686
0 | 0 | 0.00386 | 0 | 0
0.5 | 0.0611 | 0.00382 | -0.0009 | 15.9948
1 | 0.1215 | 0.00387 | -0.0017 | 31.3953
1.5 | 0.1826 | 0.00392 | -0.0026 | 46.5816
2 | 0.2435 | 0.00397 | -0.0035 | 61.335
2.5 | 0.2959 | 0.00431 | -0.0027 | 68.6543
3 | 0.3345 | 0.00515 | 0.0006 | 64.9515
3.5 | 0.3799 | 0.00572 | 0.0027 | 66.4161
4 | 0.4255 | 0.00623 | 0.0048 | 68.2986
4.5 | 0.4697 | 0.00669 | 0.0071 | 70.2093
5 | 0.5108 | 0.00716 | 0.0101 | 71.3408
5.5 | 0.5505 | 0.00759 | 0.0134 | 72.5296
6 | 0.58 | 0.00794 | 0.0189 | 73.0479
6.5 | 0.6085 | 0.00838 | 0.0244 | 72.6134
7 | 0.6419 | 0.00881 | 0.0287 | 72.8604
7.5 | 0.6758 | 0.0093 | 0.0328 | 72.6667
8 | 0.7086 | 0.00986 | 0.0367 | 71.8661
8.5 | 0.7432 | 0.01046 | 0.0402 | 71.0516
9.5 | 0.8097 | 0.01199 | 0.047 | 67.5313
10 | 0.8438 | 0.01284 | 0.05 | 65.7165
10.5 | 0.878 | 0.01376 | 0.0529 | 63.8081
11 | 0.9104 | 0.01478 | 0.0558 | 61.5968
11.5 | 0.9421 | 0.01592 | 0.0586 | 59.1771
12 | 0.9735 | 0.0171 | 0.0613 | 56.9298
12.5 | 1.0076 | 0.01826 | 0.0636 | 55.1807
13 | 1.0395 | 0.01959 | 0.0659 | 53.0628
13.5 | 1.0697 | 0.0211 | 0.0681 | 50.6967
14 | 1.0999 | 0.02273 | 0.0701 | 48.3898
14.5 | 1.1313 | 0.02438 | 0.0719 | 46.4028
15 | 1.164 | 0.02613 | 0.0732 | 44.5465
15.5 | 1.1955 | 0.02807 | 0.0743 | 42.59
16 | 1.2289 | 0.03015 | 0.0748 | 40.7595
16.5 | 1.2605 | 0.03259 | 0.0749 | 38.6775
17 | 1.3058 | 0.03535 | 0.0719 | 36.9392
17.5 | 1.4011 | 0.03928 | 0.058 | 35.6696
18 | 1.4328 | 0.04261 | 0.0567 | 33.6259
18.5 | 1.4602 | 0.04649 | 0.055 | 31.4089
19 | 1.4708 | 0.04991 | 0.0571 | 29.469
19.5 | 1.5142 | 0.05471 | 0.0515 | 27.6768
20 | 1.5496 | 0.06002 | 0.0464 | 25.8181

## 111. Re 10M Mach 0.50 (1)
BIGFOIL.COM POLAR EXPORT
GA 40A020
GA 40A020 |  |  |  | Cl Max: | 1.196 | at alpha= | 20 | deg
JavaFoil+Calcfoil stall+Eppler ext transition |  |  |  | L/D Max: | 84.386 | at alpha= | 4.5 | deg
Re: | 10000000 |  |  | Cd Min: | 0.0047 | at alpha= | 0 | deg
Mach: | 0.5 |  |  | Cl=0 at alpha= | 0 | deg
|  |  |  | @ Cl=0.1, Cd= | 0.0048049
|  |  |  | @ Cl=0.4, Cd= | 0.0057854
|  |  |  | @ Cl=0.6, Cd= | 0.0074491
alpha (deg) | Cl | Cd | Cm | Cl/Cd
-20 | -1.197 | 0.13903 | 0.043 | -8.609
-19.5 | -1.169 | 0.13156 | 0.042 | -8.886
-19 | -1.129 | 0.13451 | 0.04 | -8.397
-18.5 | -1.117 | 0.11292 | 0.041 | -9.89
-18 | -1.058 | 0.13145 | 0.035 | -8.047
-17.5 | -1.023 | 0.12696 | 0.033 | -8.061
-17 | -1.011 | 0.12076 | 0.035 | -8.375
-16.5 | -0.995 | 0.10566 | 0.036 | -9.413
-16 | -0.961 | 0.1031 | 0.034 | -9.32
-15.5 | -0.982 | 0.06766 | 0.039 | -14.51
-15 | -0.899 | 0.09259 | 0.032 | -9.714
-14.5 | -0.85 | 0.10101 | 0.027 | -8.418
-14 | -0.816 | 0.10148 | 0.024 | -8.038
-13.5 | -0.806 | 0.08618 | 0.028 | -9.357
-13 | -0.802 | 0.06635 | 0.031 | -12.094
-12.5 | -0.729 | 0.08723 | 0.021 | -8.36
-12 | -0.815 | 0.02861 | 0.034 | -28.474
-11.5 | -0.787 | 0.02488 | 0.033 | -31.626
-11 | -0.745 | 0.02719 | 0.031 | -27.408
-10.5 | -0.724 | 0.02156 | 0.031 | -33.575
-10 | -0.687 | 0.02264 | 0.029 | -30.36
-9.5 | -1.027 | 0.01888 | 0.028 | -54.38
-9 | -1.077 | 0.0168 | 0.027 | -64.068
-8.5 | -1.074 | 0.01571 | 0.025 | -68.375
-8 | -1.045 | 0.01417 | 0.024 | -73.764
-7.5 | -1.003 | 0.01314 | 0.023 | -76.303
-7 | -0.953 | 0.01229 | 0.021 | -77.491
-6.5 | -0.897 | 0.01205 | 0.02 | -74.479
-6 | -0.838 | 0.01141 | 0.018 | -73.434
-5.5 | -0.775 | 0.01076 | 0.017 | -72.024
-5 | -0.712 | 0.01017 | 0.015 | -70.06
-4.5 | -0.648 | 0.00791 | 0.014 | -81.921
-4 | -0.578 | 0.00754 | 0.012 | -76.674
-3.5 | -0.507 | 0.00696 | 0.011 | -72.806
-3 | -0.437 | 0.00603 | 0.009 | -72.53
-2.5 | -0.364 | 0.00555 | 0.008 | -65.586
-2 | -0.292 | 0.00512 | 0.006 | -56.932
-1.5 | -0.219 | 0.00493 | 0.005 | -44.395
-1 | -0.146 | 0.0049 | 0.003 | -29.781
-0.5 | -0.073 | 0.00482 | 0.002 | -15.136
0 | 0 | 0.0047 | 0 | 0
0.5 | 0.074 | 0.00478 | -0.002 | 15.395
1 | 0.147 | 0.00485 | -0.003 | 30.295
1.5 | 0.221 | 0.00488 | -0.005 | 45.177
2 | 0.294 | 0.00507 | -0.006 | 57.939
2.5 | 0.367 | 0.0055 | -0.008 | 66.771
3 | 0.441 | 0.00614 | -0.009 | 71.851
3.5 | 0.512 | 0.00681 | -0.011 | 75.189
4 | 0.584 | 0.00736 | -0.012 | 79.322
4.5 | 0.654 | 0.00775 | -0.014 | 84.386
5 | 0.712 | 0.01019 | -0.015 | 69.842
5.5 | 0.775 | 0.01076 | -0.017 | 72.059
6 | 0.838 | 0.01134 | -0.018 | 73.85
6.5 | 0.897 | 0.01204 | -0.02 | 74.51
7 | 0.953 | 0.01276 | -0.021 | 74.696
7.5 | 1.003 | 0.01362 | -0.022 | 73.611
8 | 1.045 | 0.01455 | -0.024 | 71.878
8.5 | 1.074 | 0.01532 | -0.025 | 70.109
9 | 1.077 | 0.0168 | -0.027 | 64.068
9.5 | 1.027 | 0.01888 | -0.028 | 54.38
10 | 0.689 | 0.02219 | -0.029 | 31.04
10.5 | 0.724 | 0.02192 | -0.03 | 33.033
11 | 0.751 | 0.02571 | -0.031 | 29.199
11.5 | 0.787 | 0.02507 | -0.033 | 31.4
12 | 0.816 | 0.02785 | -0.034 | 29.297
12.5 | 0.729 | 0.08693 | -0.021 | 8.39
13 | 0.773 | 0.08381 | -0.026 | 9.222
13.5 | 0.804 | 0.08812 | -0.028 | 9.127
14 | 0.816 | 0.10027 | -0.024 | 8.14
14.5 | 0.849 | 0.10262 | -0.026 | 8.269
15 | 0.891 | 0.0986 | -0.03 | 9.039
15.5 | 0.95 | 0.08489 | -0.036 | 11.195
16 | 0.969 | 0.0974 | -0.035 | 9.943
16.5 | 1.001 | 0.10082 | -0.037 | 9.927
17 | 1.015 | 0.11779 | -0.035 | 8.614
17.5 | 1.023 | 0.12726 | -0.032 | 8.042
18 | 1.068 | 0.12207 | -0.037 | 8.747
18.5 | 1.125 | 0.10745 | -0.042 | 10.469
19 | 1.126 | 0.13826 | -0.039 | 8.141
19.5 | 1.163 | 0.13685 | -0.041 | 8.498
20 | 1.196 | 0.14015 | -0.042 | 8.532

## 112. Re 10M Mach 0.50 (2)
BIGFOIL.COM POLAR EXPORT
GA 40A020
GA 40A020 |  |  |  | Cl Max: | 1.0269 | at alpha= | 13.5 | deg
XFOIL ncrit=9 |  |  |  | L/D Max: | 80.1163 | at alpha= | 2.5 | deg
Re: | 10000000 |  |  | Cd Min: | 0.13222 | at alpha= | 18.5 | deg
Mach: | 0.5 |  |  | Cl=0 at alpha= | 0 | deg
|  |  |  | @ Cl=0.1, Cd= | 0.0040125
|  |  |  | @ Cl=0.4, Cd= | 0.0056322
|  |  |  | @ Cl=0.6, Cd= | 0.012917
alpha (deg) | Cl | Cd | Cm | Cl/Cd
-18.5 | -0.7983 | 0.13144 | -0.0731 | -6.0735
-18 | -0.8174 | 0.12029 | -0.0798 | -6.7952
-17.5 | -0.8383 | 0.10925 | -0.0863 | -7.6732
-17 | -0.8665 | 0.09801 | -0.0923 | -8.8409
-16.5 | -0.8906 | 0.0877 | -0.0973 | -10.1551
-16 | -0.9207 | 0.07743 | -0.1015 | -11.8907
-15.5 | -0.948 | 0.06816 | -0.1041 | -13.9085
-15 | -0.9781 | 0.05918 | -0.1058 | -16.5275
-14.5 | -0.9996 | 0.0516 | -0.1057 | -19.3721
-14 | -1.018 | 0.04469 | -0.1044 | -22.7791
-13.5 | -1.0252 | 0.03888 | -0.1022 | -26.3683
-13 | -1.0152 | 0.03455 | -0.0992 | -29.3835
-12.5 | -0.989 | 0.03132 | -0.0963 | -31.5773
-12 | -0.957 | 0.02867 | -0.0933 | -33.3798
-11.5 | -0.9201 | 0.02642 | -0.0903 | -34.8259
-11 | -0.8844 | 0.02429 | -0.0872 | -36.41
-10.5 | -0.8496 | 0.02225 | -0.0838 | -38.1843
-10 | -0.8122 | 0.0205 | -0.0804 | -39.6195
-9.5 | -0.7734 | 0.01891 | -0.0771 | -40.899
-9 | -0.7343 | 0.01749 | -0.0736 | -41.984
-8.5 | -0.6984 | 0.01606 | -0.0698 | -43.4869
-8 | -0.6595 | 0.01479 | -0.0661 | -44.5909
-7.5 | -0.6206 | 0.01362 | -0.0624 | -45.5653
-7 | -0.5834 | 0.01248 | -0.0584 | -46.7468
-6.5 | -0.5458 | 0.01138 | -0.0544 | -47.9613
-6 | -0.5119 | 0.01031 | -0.0497 | -49.6508
-5.5 | -0.4889 | 0.00914 | -0.0432 | -53.4902
-5 | -0.4724 | 0.0081 | -0.0349 | -58.321
-4.5 | -0.4586 | 0.00724 | -0.0254 | -63.3425
-3.5 | -0.4171 | 0.00596 | -0.0079 | -69.9832
-3 | -0.3805 | 0.00522 | -0.0024 | -72.8927
-2.5 | -0.3444 | 0.0043 | 0.0032 | -80.093
-2 | -0.2791 | 0.00411 | 0.0034 | -67.9075
-1.5 | -0.2098 | 0.00405 | 0.0027 | -51.8025
-1 | -0.1404 | 0.00403 | 0.0019 | -34.8387
-0.5 | -0.071 | 0.004 | 0.0011 | -17.75
0 | 0 | 0.00397 | 0 | 0
0.5 | 0.071 | 0.004 | -0.0011 | 17.75
1 | 0.1404 | 0.00403 | -0.0019 | 34.8387
1.5 | 0.2098 | 0.00405 | -0.0027 | 51.8025
2 | 0.2792 | 0.00411 | -0.0034 | 67.9319
2.5 | 0.3445 | 0.0043 | -0.0032 | 80.1163
3 | 0.3799 | 0.00524 | 0.0025 | 72.5
3.5 | 0.4168 | 0.00596 | 0.008 | 69.9329
4 | 0.4501 | 0.0066 | 0.0142 | 68.197
4.5 | 0.4605 | 0.00721 | 0.0251 | 63.8696
5 | 0.4736 | 0.00808 | 0.0348 | 58.6139
5.5 | 0.4895 | 0.00913 | 0.0431 | 53.6145
6 | 0.5139 | 0.01025 | 0.0495 | 50.1366
6.5 | 0.5465 | 0.01136 | 0.0543 | 48.1074
7 | 0.5841 | 0.01246 | 0.0583 | 46.878
7.5 | 0.6224 | 0.01356 | 0.0622 | 45.8997
8 | 0.6598 | 0.01478 | 0.0661 | 44.6414
8.5 | 0.6979 | 0.01608 | 0.0698 | 43.4017
9 | 0.7346 | 0.01749 | 0.0736 | 42.0011
9.5 | 0.7741 | 0.01889 | 0.077 | 40.9794
10 | 0.8127 | 0.02049 | 0.0804 | 39.6633
10.5 | 0.85 | 0.02225 | 0.0837 | 38.2022
11 | 0.886 | 0.02424 | 0.087 | 36.5512
11.5 | 0.923 | 0.02633 | 0.0901 | 35.0551
12 | 0.9595 | 0.02861 | 0.0931 | 33.5372
12.5 | 0.993 | 0.0312 | 0.0961 | 31.8269
13 | 1.0167 | 0.03459 | 0.099 | 29.3929
13.5 | 1.0269 | 0.03893 | 0.1019 | 26.3781
14 | 1.0186 | 0.04486 | 0.104 | 22.7062
14.5 | 0.9995 | 0.05186 | 0.1051 | 19.273
15 | 0.9752 | 0.05973 | 0.105 | 16.3268
15.5 | 0.9513 | 0.06828 | 0.1034 | 13.9323
16 | 0.9242 | 0.07756 | 0.1008 | 11.9159
16.5 | 0.8945 | 0.08781 | 0.0966 | 10.1868
17 | 0.8684 | 0.09834 | 0.0915 | 8.8306
18 | 0.8154 | 0.12105 | 0.0788 | 6.7361
18.5 | 0.7967 | 0.13222 | 0.0721 | 6.0256

## 113. Re 12M Mach 0.00 (1)
BIGFOIL.COM POLAR EXPORT
GA 40A020
GA 40A020 |  |  |  | Cl Max: | 1.415 | at alpha= | 16 | deg
JavaFoil+Calcfoil stall+Eppler ext transition |  |  |  | L/D Max: | 104.156 | at alpha= | 9 | deg
Re: | 12000000 |  |  | Cd Min: | 0.00448 | at alpha= | 0 | deg
Mach: | 0 |  |  | Cl=0 at alpha= | 0 | deg
|  |  |  | @ Cl=0.1, Cd= | 0.00451
|  |  |  | @ Cl=0.4, Cd= | 0.0059048
|  |  |  | @ Cl=0.6, Cd= | 0.00713
alpha (deg) | Cl | Cd | Cm | Cl/Cd
-20 | -1.315 | 0.04402 | 0.046 | -29.877
-19.5 | -1.337 | 0.04067 | 0.045 | -32.862
-19 | -1.356 | 0.03787 | 0.045 | -35.801
-18.5 | -1.373 | 0.03482 | 0.044 | -39.427
-18 | -1.387 | 0.03263 | 0.043 | -42.506
-17.5 | -1.399 | 0.03021 | 0.042 | -46.3
-17 | -1.408 | 0.02832 | 0.041 | -49.704
-16.5 | -1.413 | 0.02635 | 0.04 | -53.611
-16 | -1.415 | 0.02481 | 0.039 | -57.04
-15.5 | -1.414 | 0.02331 | 0.038 | -60.656
-15 | -1.409 | 0.0217 | 0.037 | -64.912
-14.5 | -1.399 | 0.02088 | 0.036 | -67.036
-14 | -1.387 | 0.01962 | 0.035 | -70.725
-13.5 | -1.372 | 0.01841 | 0.034 | -74.54
-13 | -1.352 | 0.01736 | 0.033 | -77.88
-12.5 | -1.329 | 0.01636 | 0.032 | -81.275
-12 | -1.303 | 0.01512 | 0.031 | -86.163
-11.5 | -1.272 | 0.01431 | 0.03 | -88.877
-11 | -1.238 | 0.01343 | 0.028 | -92.213
-10.5 | -1.201 | 0.01249 | 0.027 | -96.182
-10 | -1.16 | 0.01223 | 0.026 | -94.833
-9.5 | -1.12 | 0.01127 | 0.025 | -99.317
-9 | -1.079 | 0.01057 | 0.024 | -101.997
-8.5 | -1.028 | 0.01016 | 0.023 | -101.115
-8 | -0.974 | 0.00982 | 0.021 | -99.191
-7.5 | -0.919 | 0.00917 | 0.02 | -100.186
-7 | -0.862 | 0.00911 | 0.019 | -94.654
-6.5 | -0.804 | 0.00917 | 0.017 | -87.665
-6 | -0.745 | 0.0086 | 0.016 | -86.671
-5.5 | -0.685 | 0.00824 | 0.015 | -83.18
-5 | -0.625 | 0.00731 | 0.013 | -85.49
-4.5 | -0.564 | 0.00707 | 0.012 | -79.755
-4 | -0.502 | 0.00639 | 0.011 | -78.587
-3.5 | -0.44 | 0.00604 | 0.009 | -72.891
-3 | -0.379 | 0.00592 | 0.008 | -63.987
-2.5 | -0.316 | 0.00541 | 0.007 | -58.387
-2 | -0.253 | 0.00521 | 0.005 | -48.494
-1.5 | -0.19 | 0.00469 | 0.004 | -40.42
-1 | -0.126 | 0.00455 | 0.003 | -27.784
-0.5 | -0.063 | 0.00455 | 0.001 | -13.896
0 | 0 | 0.00448 | 0 | 0
0.5 | 0.064 | 0.00451 | -0.001 | 14.104
1 | 0.127 | 0.00451 | -0.003 | 28.208
1.5 | 0.191 | 0.00465 | -0.004 | 41.052
2 | 0.255 | 0.00517 | -0.005 | 49.261
2.5 | 0.318 | 0.00536 | -0.007 | 59.325
3 | 0.382 | 0.00587 | -0.008 | 65.023
3.5 | 0.444 | 0.00599 | -0.009 | 74.079
4 | 0.507 | 0.00634 | -0.011 | 79.894
4.5 | 0.569 | 0.00701 | -0.012 | 81.118
5 | 0.631 | 0.00725 | -0.013 | 86.98
5.5 | 0.692 | 0.00817 | -0.015 | 84.636
6 | 0.752 | 0.00852 | -0.016 | 88.255
6.5 | 0.812 | 0.00909 | -0.017 | 89.277
7 | 0.87 | 0.00902 | -0.019 | 96.447
7.5 | 0.928 | 0.00908 | -0.02 | 102.154
8 | 0.984 | 0.00972 | -0.021 | 101.175
8.5 | 1.038 | 0.01006 | -0.023 | 103.185
9 | 1.089 | 0.01046 | -0.024 | 104.156
9.5 | 1.12 | 0.01127 | -0.025 | 99.317
10 | 1.16 | 0.01223 | -0.026 | 94.833
10.5 | 1.201 | 0.01249 | -0.027 | 96.182
11 | 1.238 | 0.01343 | -0.028 | 92.213
11.5 | 1.272 | 0.01431 | -0.029 | 88.877
12 | 1.303 | 0.01512 | -0.031 | 86.163
12.5 | 1.329 | 0.01636 | -0.032 | 81.275
13 | 1.352 | 0.01736 | -0.033 | 77.88
13.5 | 1.372 | 0.01841 | -0.034 | 74.54
14 | 1.387 | 0.01962 | -0.035 | 70.725
14.5 | 1.399 | 0.02088 | -0.036 | 67.036
15 | 1.409 | 0.0217 | -0.037 | 64.912
15.5 | 1.414 | 0.02331 | -0.038 | 60.656
16 | 1.415 | 0.02481 | -0.039 | 57.04
16.5 | 1.413 | 0.02635 | -0.04 | 53.611
17 | 1.408 | 0.02832 | -0.041 | 49.704
17.5 | 1.399 | 0.03021 | -0.042 | 46.3
18 | 1.387 | 0.03263 | -0.043 | 42.506
18.5 | 1.373 | 0.03482 | -0.044 | 39.427
19 | 1.356 | 0.03787 | -0.044 | 35.801
19.5 | 1.337 | 0.04067 | -0.045 | 32.862
20 | 1.315 | 0.04402 | -0.046 | 29.877

## 114. Re 12M Mach 0.00 (2)
BIGFOIL.COM POLAR EXPORT
GA 40A020
GA 40A020 |  |  |  | Cl Max: | 1.5852 | at alpha= | 20 | deg
XFOIL ncrit=9 |  |  |  | L/D Max: | 83.6413 | at alpha= | 8.5 | deg
Re: | 12000000 |  |  | Cd Min: | 0.04359 | at alpha= | -20 | deg
Mach: | 0 |  |  | Cl=0 at alpha= | 0 | deg
|  |  |  | @ Cl=0.1, Cd= | 0.00373
|  |  |  | @ Cl=0.4, Cd= | 0.005973
|  |  |  | @ Cl=0.6, Cd= | 0.0076303
alpha (deg) | Cl | Cd | Cm | Cl/Cd
-20 | -1.5792 | 0.04359 | -0.0359 | -36.2285
-19.5 | -1.5289 | 0.03987 | -0.0427 | -38.3471
-19 | -1.5222 | 0.03716 | -0.0396 | -40.9634
-18.5 | -1.4836 | 0.0346 | -0.0425 | -42.8786
-18 | -1.4476 | 0.03221 | -0.0443 | -44.9426
-17.5 | -1.3236 | 0.02934 | -0.0644 | -45.1125
-17 | -1.2897 | 0.02718 | -0.0655 | -47.4503
-16.5 | -1.2608 | 0.02526 | -0.0652 | -49.9129
-16 | -1.23 | 0.02374 | -0.0644 | -51.8113
-15.5 | -1.201 | 0.02221 | -0.0632 | -54.0747
-15 | -1.1716 | 0.02078 | -0.0618 | -56.3811
-14.5 | -1.1411 | 0.01953 | -0.0602 | -58.4281
-14 | -1.1132 | 0.01821 | -0.0582 | -61.1312
-13.5 | -1.0853 | 0.01696 | -0.056 | -63.9917
-13 | -1.0563 | 0.01584 | -0.0537 | -66.6856
-12.5 | -1.0234 | 0.01491 | -0.0517 | -68.6385
-12 | -0.9922 | 0.01398 | -0.0493 | -70.9728
-11.5 | -0.961 | 0.01309 | -0.0467 | -73.4148
-11 | -0.93 | 0.01225 | -0.0439 | -75.9184
-10.5 | -0.9002 | 0.01146 | -0.0408 | -78.5515
-10 | -0.8671 | 0.0108 | -0.038 | -80.287
-9.5 | -0.8337 | 0.01024 | -0.035 | -81.416
-9 | -0.8019 | 0.00968 | -0.0315 | -82.8409
-8.5 | -0.7694 | 0.0092 | -0.028 | -83.6304
-8 | -0.7355 | 0.00882 | -0.0245 | -83.39
-7.5 | -0.702 | 0.00844 | -0.0207 | -83.1754
-7 | -0.6683 | 0.00811 | -0.0168 | -82.4044
-6.5 | -0.6356 | 0.00789 | -0.0125 | -80.5577
-6 | -0.593 | 0.00759 | -0.0103 | -78.1291
-5.5 | -0.5496 | 0.00722 | -0.0083 | -76.1219
-5 | -0.5046 | 0.00687 | -0.0066 | -73.4498
-4.5 | -0.4597 | 0.00648 | -0.0049 | -70.9414
-4 | -0.4135 | 0.00607 | -0.0034 | -68.1219
-3.5 | -0.3655 | 0.00566 | -0.0023 | -64.576
-3 | -0.3179 | 0.00522 | -0.0011 | -60.9004
-2.5 | -0.275 | 0.00458 | 0.0009 | -60.0437
-2 | -0.2313 | 0.00395 | 0.0029 | -58.557
-1.5 | -0.1751 | 0.00378 | 0.0025 | -46.3228
-1 | -0.1166 | 0.00373 | 0.0016 | -31.2601
-0.5 | -0.0584 | 0.00373 | 0.0008 | -15.6568
0 | 0 | 0.00369 | 0 | 0
0.5 | 0.0585 | 0.00373 | -0.0009 | 15.6836
1 | 0.1166 | 0.00373 | -0.0016 | 31.2601
1.5 | 0.1751 | 0.00378 | -0.0025 | 46.3228
2 | 0.232 | 0.00392 | -0.003 | 59.1837
2.5 | 0.274 | 0.00462 | -0.0008 | 59.3074
3 | 0.3171 | 0.00525 | 0.0013 | 60.4
3.5 | 0.3655 | 0.00566 | 0.0023 | 64.576
4 | 0.4129 | 0.00609 | 0.0035 | 67.7997
4.5 | 0.46 | 0.00647 | 0.0048 | 71.0974
5 | 0.5048 | 0.00686 | 0.0066 | 73.586
5.5 | 0.5497 | 0.00722 | 0.0083 | 76.1357
6 | 0.5931 | 0.00758 | 0.0103 | 78.2454
6.5 | 0.6356 | 0.00789 | 0.0125 | 80.5577
7 | 0.6686 | 0.0081 | 0.0167 | 82.5432
7.5 | 0.7023 | 0.00844 | 0.0206 | 83.2109
8 | 0.7352 | 0.00883 | 0.0245 | 83.2616
8.5 | 0.7695 | 0.0092 | 0.028 | 83.6413
9 | 0.8023 | 0.00968 | 0.0315 | 82.8822
9.5 | 0.8343 | 0.01023 | 0.0349 | 81.5543
10 | 0.8673 | 0.0108 | 0.0379 | 80.3056
10.5 | 0.9003 | 0.01146 | 0.0408 | 78.5602
11 | 0.9313 | 0.01221 | 0.0438 | 76.2735
11.5 | 0.9621 | 0.01306 | 0.0466 | 73.6677
12 | 0.9927 | 0.01398 | 0.0492 | 71.0086
12.5 | 1.0251 | 0.01485 | 0.0514 | 69.0303
13 | 1.0568 | 0.01583 | 0.0536 | 66.7593
13.5 | 1.086 | 0.01693 | 0.0559 | 64.1465
14 | 1.1149 | 0.01815 | 0.058 | 61.427
14.5 | 1.1422 | 0.01949 | 0.0601 | 58.6044
15 | 1.1726 | 0.02076 | 0.0616 | 56.4836
15.5 | 1.2018 | 0.02221 | 0.063 | 54.1108
16 | 1.2314 | 0.02373 | 0.0641 | 51.8921
16.5 | 1.2635 | 0.0252 | 0.0648 | 50.1389
17 | 1.2938 | 0.02707 | 0.0649 | 47.7946
17.5 | 1.3319 | 0.02937 | 0.0627 | 45.349
18 | 1.4521 | 0.03215 | 0.0436 | 45.1664
18.5 | 1.4875 | 0.03453 | 0.0418 | 43.0785
19 | 1.525 | 0.0371 | 0.0392 | 41.1051
20 | 1.5852 | 0.04326 | 0.0353 | 36.6436

## 115. Re 12M Mach 0.10 (1)
BIGFOIL.COM POLAR EXPORT
GA 40A020
GA 40A020 |  |  |  | Cl Max: | 1.397 | at alpha= | 15.5 | deg
JavaFoil+Calcfoil stall+Eppler ext transition |  |  |  | L/D Max: | 102.651 | at alpha= | 8.5 | deg
Re: | 12000000 |  |  | Cd Min: | 0.00449 | at alpha= | 0 | deg
Mach: | 0.1 |  |  | Cl=0 at alpha= | 0 | deg
|  |  |  | @ Cl=0.1, Cd= | 0.0045413
|  |  |  | @ Cl=0.4, Cd= | 0.0059529
|  |  |  | @ Cl=0.6, Cd= | 0.0070223
alpha (deg) | Cl | Cd | Cm | Cl/Cd
-20 | -1.26 | 0.04669 | 0.046 | -26.984
-19.5 | -1.286 | 0.04279 | 0.045 | -30.052
-19 | -1.31 | 0.03964 | 0.045 | -33.045
-18.5 | -1.332 | 0.03647 | 0.044 | -36.509
-18 | -1.351 | 0.03364 | 0.043 | -40.152
-17.5 | -1.366 | 0.03125 | 0.042 | -43.726
-17 | -1.379 | 0.02912 | 0.041 | -47.374
-16.5 | -1.388 | 0.02728 | 0.04 | -50.885
-16 | -1.394 | 0.02556 | 0.039 | -54.539
-15.5 | -1.397 | 0.02359 | 0.038 | -59.204
-15 | -1.395 | 0.0222 | 0.037 | -62.817
-14.5 | -1.388 | 0.02109 | 0.036 | -65.809
-14 | -1.378 | 0.0201 | 0.035 | -68.588
-13.5 | -1.365 | 0.01886 | 0.034 | -72.367
-13 | -1.348 | 0.0177 | 0.033 | -76.147
-12.5 | -1.326 | 0.01664 | 0.032 | -79.704
-12 | -1.301 | 0.01536 | 0.031 | -84.693
-11.5 | -1.272 | 0.01452 | 0.03 | -87.581
-11 | -1.239 | 0.01363 | 0.029 | -90.94
-10.5 | -1.203 | 0.01265 | 0.027 | -95.072
-10 | -1.163 | 0.01237 | 0.026 | -94.015
-9.5 | -1.12 | 0.01153 | 0.025 | -97.079
-9 | -1.082 | 0.01075 | 0.024 | -100.629
-8.5 | -1.032 | 0.01026 | 0.023 | -100.575
-8 | -0.978 | 0.00985 | 0.021 | -99.356
-7.5 | -0.923 | 0.00926 | 0.02 | -99.689
-7 | -0.866 | 0.00957 | 0.019 | -90.451
-6.5 | -0.808 | 0.00926 | 0.017 | -87.239
-6 | -0.749 | 0.0086 | 0.016 | -87.03
-5.5 | -0.689 | 0.00862 | 0.015 | -79.918
-5 | -0.628 | 0.00735 | 0.014 | -85.512
-4.5 | -0.567 | 0.00687 | 0.012 | -82.558
-4 | -0.505 | 0.00646 | 0.011 | -78.149
-3.5 | -0.442 | 0.00627 | 0.009 | -70.588
-3 | -0.381 | 0.00591 | 0.008 | -64.435
-2.5 | -0.317 | 0.00546 | 0.007 | -58.109
-2 | -0.254 | 0.00521 | 0.005 | -48.771
-1.5 | -0.19 | 0.00471 | 0.004 | -40.464
-1 | -0.127 | 0.00459 | 0.003 | -27.683
-0.5 | -0.064 | 0.00456 | 0.001 | -13.916
0 | 0 | 0.00449 | 0 | 0
0.5 | 0.064 | 0.00453 | -0.001 | 14.126
1 | 0.128 | 0.00455 | -0.003 | 28.106
1.5 | 0.192 | 0.00467 | -0.004 | 41.1
2 | 0.256 | 0.00516 | -0.005 | 49.548
2.5 | 0.32 | 0.00542 | -0.007 | 59.045
3 | 0.384 | 0.00586 | -0.008 | 65.479
3.5 | 0.446 | 0.00622 | -0.009 | 71.751
4 | 0.509 | 0.00641 | -0.011 | 79.46
4.5 | 0.572 | 0.00681 | -0.012 | 83.97
5 | 0.634 | 0.00728 | -0.014 | 86.998
5.5 | 0.695 | 0.00855 | -0.015 | 81.324
6 | 0.756 | 0.00853 | -0.016 | 88.62
6.5 | 0.815 | 0.00918 | -0.018 | 88.856
7 | 0.874 | 0.00948 | -0.019 | 92.165
7.5 | 0.932 | 0.00916 | -0.02 | 101.664
8 | 0.988 | 0.00975 | -0.021 | 101.341
8.5 | 1.042 | 0.01015 | -0.023 | 102.651
9 | 1.082 | 0.01075 | -0.024 | 100.629
9.5 | 1.12 | 0.01153 | -0.025 | 97.079
10 | 1.163 | 0.01237 | -0.026 | 94.015
10.5 | 1.203 | 0.01265 | -0.027 | 95.072
11 | 1.239 | 0.01363 | -0.028 | 90.94
11.5 | 1.272 | 0.01452 | -0.03 | 87.581
12 | 1.301 | 0.01536 | -0.031 | 84.693
12.5 | 1.326 | 0.01664 | -0.032 | 79.704
13 | 1.348 | 0.0177 | -0.033 | 76.147
13.5 | 1.365 | 0.01886 | -0.034 | 72.367
14 | 1.378 | 0.0201 | -0.035 | 68.588
14.5 | 1.388 | 0.02109 | -0.036 | 65.809
15 | 1.395 | 0.0222 | -0.037 | 62.817
15.5 | 1.397 | 0.02359 | -0.038 | 59.204
16 | 1.394 | 0.02556 | -0.039 | 54.539
16.5 | 1.388 | 0.02728 | -0.04 | 50.885
17 | 1.379 | 0.02912 | -0.041 | 47.374
17.5 | 1.366 | 0.03125 | -0.042 | 43.726
18 | 1.351 | 0.03364 | -0.043 | 40.152
18.5 | 1.332 | 0.03647 | -0.044 | 36.509
19 | 1.31 | 0.03964 | -0.044 | 33.045
19.5 | 1.286 | 0.04279 | -0.045 | 30.052
20 | 1.26 | 0.04669 | -0.046 | 26.984

## 116. Re 12M Mach 0.10 (2)
BIGFOIL.COM POLAR EXPORT
GA 40A020
GA 40A020 |  |  |  | Cl Max: | 1.5204 | at alpha= | 19 | deg
XFOIL ncrit=9 |  |  |  | L/D Max: | 82.3845 | at alpha= | 8.5 | deg
Re: | 12000000 |  |  | Cd Min: | 0.04533 | at alpha= | -20 | deg
Mach: | 0.1 |  |  | Cl=0 at alpha= | 0 | deg
|  |  |  | @ Cl=0.1, Cd= | 0.003733
|  |  |  | @ Cl=0.4, Cd= | 0.0059751
|  |  |  | @ Cl=0.6, Cd= | 0.0076659
alpha (deg) | Cl | Cd | Cm | Cl/Cd
-20 | -1.5773 | 0.04533 | -0.0385 | -34.7959
-19.5 | -1.5231 | 0.04183 | -0.0454 | -36.4117
-19 | -1.517 | 0.03909 | -0.0421 | -38.8079
-18.5 | -1.4839 | 0.03595 | -0.0446 | -41.2768
-18 | -1.4505 | 0.03334 | -0.0462 | -43.5063
-17.5 | -1.3281 | 0.03036 | -0.0656 | -43.7451
-17 | -1.2917 | 0.02814 | -0.0672 | -45.9026
-16.5 | -1.2606 | 0.02625 | -0.067 | -48.0229
-16 | -1.2318 | 0.02445 | -0.0661 | -50.3804
-15.5 | -1.2028 | 0.02284 | -0.0649 | -52.662
-15 | -1.1707 | 0.02149 | -0.0637 | -54.4765
-14.5 | -1.1411 | 0.0201 | -0.0621 | -56.7711
-14 | -1.1136 | 0.0187 | -0.06 | -59.5508
-13.5 | -1.0841 | 0.01745 | -0.0579 | -62.1261
-13 | -1.0544 | 0.01632 | -0.0556 | -64.6078
-12.5 | -1.0226 | 0.0153 | -0.0534 | -66.8366
-12 | -0.9918 | 0.01431 | -0.051 | -69.3082
-11.5 | -0.96 | 0.0134 | -0.0485 | -71.6418
-11 | -0.9287 | 0.01252 | -0.0457 | -74.1773
-10.5 | -0.8983 | 0.0117 | -0.0426 | -76.7778
-10 | -0.8648 | 0.01101 | -0.0398 | -78.5468
-9.5 | -0.8315 | 0.01042 | -0.0367 | -79.7985
-9 | -0.7998 | 0.00982 | -0.0332 | -81.446
-8.5 | -0.767 | 0.00931 | -0.0297 | -82.3845
-8 | -0.7332 | 0.00891 | -0.0261 | -82.2896
-7.5 | -0.6994 | 0.00851 | -0.0224 | -82.1857
-7 | -0.6656 | 0.00816 | -0.0184 | -81.5686
-6.5 | -0.6349 | 0.00792 | -0.0136 | -80.1641
-6 | -0.5936 | 0.00762 | -0.0111 | -77.9003
-5.5 | -0.5506 | 0.00726 | -0.0089 | -75.8402
-5 | -0.5058 | 0.0069 | -0.0071 | -73.3043
-4.5 | -0.4612 | 0.00651 | -0.0052 | -70.8449
-4 | -0.4152 | 0.00608 | -0.0037 | -68.2895
-3.5 | -0.3671 | 0.00567 | -0.0025 | -64.7443
-3 | -0.3197 | 0.00522 | -0.0012 | -61.2452
-2.5 | -0.277 | 0.00457 | 0.001 | -60.6127
-2 | -0.2328 | 0.00394 | 0.0029 | -59.0863
-1.5 | -0.1762 | 0.00378 | 0.0025 | -46.6138
-1 | -0.1174 | 0.00373 | 0.0016 | -31.4745
-0.5 | -0.0588 | 0.00374 | 0.0008 | -15.7219
0 | 0 | 0.00369 | 0 | 0
0.5 | 0.0588 | 0.00374 | -0.0009 | 15.7219
1 | 0.1174 | 0.00373 | -0.0016 | 31.4745
1.5 | 0.1762 | 0.00378 | -0.0025 | 46.6138
2 | 0.2336 | 0.00391 | -0.0031 | 59.7442
2.5 | 0.276 | 0.00461 | -0.0008 | 59.8698
3 | 0.3188 | 0.00526 | 0.0013 | 60.6084
3.5 | 0.3672 | 0.00567 | 0.0025 | 64.7619
4 | 0.4145 | 0.00611 | 0.0038 | 67.8396
4.5 | 0.4615 | 0.0065 | 0.0052 | 71
5 | 0.5061 | 0.0069 | 0.007 | 73.3478
6 | 0.5937 | 0.00762 | 0.0111 | 77.9134
6.5 | 0.6349 | 0.00792 | 0.0136 | 80.1641
7 | 0.666 | 0.00815 | 0.0183 | 81.7178
7.5 | 0.6997 | 0.0085 | 0.0223 | 82.3176
8 | 0.733 | 0.00892 | 0.0262 | 82.1749
8.5 | 0.767 | 0.00931 | 0.0297 | 82.3845
9 | 0.8002 | 0.00981 | 0.0332 | 81.5698
9.5 | 0.8319 | 0.0104 | 0.0367 | 79.9904
10 | 0.8651 | 0.011 | 0.0397 | 78.6455
10.5 | 0.8984 | 0.0117 | 0.0426 | 76.7863
11 | 0.9299 | 0.01248 | 0.0455 | 74.5112
11.5 | 0.961 | 0.01337 | 0.0483 | 71.8773
12 | 0.9923 | 0.0143 | 0.0509 | 69.3916
12.5 | 1.024 | 0.01525 | 0.0533 | 67.1475
13 | 1.055 | 0.01631 | 0.0555 | 64.6842
13.5 | 1.085 | 0.01742 | 0.0578 | 62.2847
14 | 1.1152 | 0.01864 | 0.0598 | 59.8283
14.5 | 1.1422 | 0.02006 | 0.0619 | 56.9392
15 | 1.1719 | 0.02147 | 0.0636 | 54.5831
15.5 | 1.204 | 0.02281 | 0.0648 | 52.7839
16 | 1.2334 | 0.02443 | 0.0659 | 50.4871
16.5 | 1.2633 | 0.0262 | 0.0666 | 48.2176
17 | 1.2966 | 0.02799 | 0.0665 | 46.3237
17.5 | 1.339 | 0.03043 | 0.0633 | 44.0026
18 | 1.455 | 0.03327 | 0.0455 | 43.7331
18.5 | 1.4866 | 0.03599 | 0.044 | 41.3059
19 | 1.5204 | 0.03899 | 0.0416 | 38.9946

## 117. Re 12M Mach 0.25 (1)
BIGFOIL.COM POLAR EXPORT
GA 40A020
GA 40A020 |  |  |  | Cl Max: | 1.305 | at alpha= | 13.5 | deg
JavaFoil+Calcfoil stall+Eppler ext transition |  |  |  | L/D Max: | 99.101 | at alpha= | 8 | deg
Re: | 12000000 |  |  | Cd Min: | 0.00456 | at alpha= | 0.5 | deg
Mach: | 0.25 |  |  | Cl=0 at alpha= | 0 | deg
|  |  |  | @ Cl=0.1, Cd= | 0.00456
|  |  |  | @ Cl=0.4, Cd= | 0.0059156
|  |  |  | @ Cl=0.6, Cd= | 0.0073764
alpha (deg) | Cl | Cd | Cm | Cl/Cd
-18.5 | -0.961 | 0.0566 | 0.043 | -16.971
-18 | -1.024 | 0.04804 | 0.043 | -21.312
-17.5 | -1.081 | 0.04181 | 0.042 | -25.856
-17 | -1.132 | 0.03726 | 0.042 | -30.377
-16.5 | -1.178 | 0.03315 | 0.041 | -35.537
-16 | -1.216 | 0.0303 | 0.04 | -40.131
-15.5 | -1.245 | 0.02846 | 0.039 | -43.744
-15 | -1.27 | 0.02618 | 0.038 | -48.527
-14.5 | -1.289 | 0.0244 | 0.037 | -52.817
-14 | -1.3 | 0.02274 | 0.036 | -57.188
-13.5 | -1.305 | 0.02119 | 0.035 | -61.577
-13 | -1.303 | 0.01985 | 0.034 | -65.661
-12.5 | -1.296 | 0.01843 | 0.033 | -70.353
-12 | -1.282 | 0.01704 | 0.032 | -75.272
-11.5 | -1.263 | 0.01592 | 0.03 | -79.339
-11 | -1.239 | 0.01465 | 0.029 | -84.555
-10.5 | -1.209 | 0.01356 | 0.028 | -89.133
-10 | -1.173 | 0.01295 | 0.027 | -90.577
-9.5 | -1.134 | 0.01258 | 0.026 | -90.09
-9 | -1.09 | 0.01164 | 0.024 | -93.644
-8.5 | -1.045 | 0.01101 | 0.023 | -94.923
-8 | -1 | 0.0103 | 0.022 | -97.132
-7.5 | -0.944 | 0.01037 | 0.021 | -91.061
-7 | -0.887 | 0.00995 | 0.019 | -89.135
-6.5 | -0.828 | 0.00955 | 0.018 | -86.667
-6 | -0.768 | 0.00881 | 0.017 | -87.205
-5.5 | -0.707 | 0.00854 | 0.015 | -82.797
-5 | -0.645 | 0.0076 | 0.014 | -84.835
-4.5 | -0.582 | 0.00718 | 0.013 | -81.099
-4 | -0.518 | 0.00683 | 0.011 | -75.958
-3.5 | -0.454 | 0.00632 | 0.01 | -71.945
-3 | -0.391 | 0.00593 | 0.008 | -65.907
-2.5 | -0.326 | 0.00559 | 0.007 | -58.262
-2 | -0.261 | 0.00506 | 0.006 | -51.518
-1.5 | -0.196 | 0.00479 | 0.004 | -40.881
-1 | -0.13 | 0.0046 | 0.003 | -28.394
-0.5 | -0.065 | 0.00459 | 0.001 | -14.212
0 | 0 | 0.0046 | 0 | 0
0.5 | 0.066 | 0.00456 | -0.001 | 14.434
1 | 0.132 | 0.00456 | -0.003 | 28.846
1.5 | 0.197 | 0.00475 | -0.004 | 41.549
2 | 0.263 | 0.00502 | -0.006 | 52.357
2.5 | 0.329 | 0.00555 | -0.007 | 59.224
3 | 0.394 | 0.00588 | -0.008 | 67.02
3.5 | 0.458 | 0.00626 | -0.01 | 73.178
4 | 0.523 | 0.00677 | -0.011 | 77.27
4.5 | 0.587 | 0.00722 | -0.013 | 81.322
5 | 0.651 | 0.00799 | -0.014 | 81.436
5.5 | 0.713 | 0.00846 | -0.015 | 84.279
6 | 0.775 | 0.00912 | -0.017 | 85.018
6.5 | 0.836 | 0.00947 | -0.018 | 88.289
7 | 0.895 | 0.00986 | -0.019 | 90.855
7.5 | 0.954 | 0.01027 | -0.021 | 92.85
8 | 1.01 | 0.01019 | -0.022 | 99.101
8.5 | 1.045 | 0.01101 | -0.023 | 94.923
9 | 1.09 | 0.01164 | -0.024 | 93.644
9.5 | 1.134 | 0.01258 | -0.025 | 90.09
10 | 1.173 | 0.01295 | -0.027 | 90.577
10.5 | 1.209 | 0.01356 | -0.028 | 89.133
11 | 1.239 | 0.01465 | -0.029 | 84.555
11.5 | 1.263 | 0.01592 | -0.03 | 79.339
12 | 1.282 | 0.01704 | -0.031 | 75.272
12.5 | 1.296 | 0.01843 | -0.033 | 70.353
13 | 1.303 | 0.01985 | -0.034 | 65.661
13.5 | 1.305 | 0.02119 | -0.035 | 61.577
14 | 1.3 | 0.02274 | -0.036 | 57.188
14.5 | 1.289 | 0.02442 | -0.037 | 52.763
15 | 1.27 | 0.02618 | -0.038 | 48.527
15.5 | 1.245 | 0.02846 | -0.039 | 43.744
16 | 1.216 | 0.0303 | -0.04 | 40.131
16.5 | 1.178 | 0.03315 | -0.041 | 35.537
17 | 1.134 | 0.0365 | -0.041 | 31.073
17.5 | 1.084 | 0.04061 | -0.042 | 26.698
18 | 1.028 | 0.04574 | -0.043 | 22.481
18.5 | 0.961 | 0.0566 | -0.043 | 16.971

## 118. Re 12M Mach 0.25 (2)
BIGFOIL.COM POLAR EXPORT
GA 40A020
GA 40A020 |  |  |  | Cl Max: | 1.5499 | at alpha= | 20 | deg
XFOIL ncrit=9 |  |  |  | L/D Max: | 76.6071 | at alpha= | 7.5 | deg
Re: | 12000000 |  |  | Cd Min: | 0.05706 | at alpha= | -20 | deg
Mach: | 0.25 |  |  | Cl=0 at alpha= | 0 | deg
|  |  |  | @ Cl=0.1, Cd= | 0.0037536
|  |  |  | @ Cl=0.4, Cd= | 0.0059774
|  |  |  | @ Cl=0.6, Cd= | 0.0079354
alpha (deg) | Cl | Cd | Cm | Cl/Cd
-20 | -1.5427 | 0.05706 | -0.0526 | -27.0365
-19.5 | -1.5464 | 0.05346 | -0.0483 | -28.9263
-19 | -1.4993 | 0.04856 | -0.0549 | -30.8752
-18.5 | -1.4698 | 0.04482 | -0.0566 | -32.7934
-18 | -1.4427 | 0.04133 | -0.0574 | -34.9068
-17.5 | -1.4126 | 0.0379 | -0.0587 | -37.2718
-17 | -1.3044 | 0.03393 | -0.075 | -38.4439
-16.5 | -1.2686 | 0.03147 | -0.0756 | -40.3114
-16 | -1.2369 | 0.02909 | -0.0755 | -42.5198
-15.5 | -1.2064 | 0.02703 | -0.0744 | -44.6319
-15 | -1.1751 | 0.02515 | -0.0731 | -46.7237
-14.5 | -1.1438 | 0.02343 | -0.0715 | -48.8178
-14 | -1.1118 | 0.02183 | -0.0697 | -50.9299
-13.5 | -1.0801 | 0.02034 | -0.0677 | -53.1023
-13 | -1.0505 | 0.01887 | -0.0652 | -55.6704
-12.5 | -1.0193 | 0.01753 | -0.0627 | -58.146
-12 | -0.9875 | 0.01634 | -0.0602 | -60.4345
-11.5 | -0.9544 | 0.01522 | -0.0575 | -62.707
-11 | -0.9206 | 0.01423 | -0.0548 | -64.6943
-10.5 | -0.8896 | 0.01318 | -0.0517 | -67.4962
-10 | -0.856 | 0.01227 | -0.0486 | -69.7637
-9.5 | -0.8221 | 0.01148 | -0.0455 | -71.6115
-9 | -0.787 | 0.01075 | -0.0424 | -73.2093
-8.5 | -0.7548 | 0.01005 | -0.0386 | -75.1045
-8 | -0.7199 | 0.0095 | -0.035 | -75.7789
-7.5 | -0.6856 | 0.00897 | -0.0312 | -76.4326
-7 | -0.651 | 0.00855 | -0.0272 | -76.1404
-6.5 | -0.6181 | 0.00814 | -0.0227 | -75.9337
-6 | -0.5846 | 0.00777 | -0.018 | -75.2381
-5.5 | -0.5532 | 0.00745 | -0.013 | -74.255
-5 | -0.5114 | 0.00707 | -0.01 | -72.3338
-4.5 | -0.468 | 0.00666 | -0.0075 | -70.2703
-4 | -0.4237 | 0.00616 | -0.0051 | -68.7825
-3.5 | -0.3758 | 0.00574 | -0.0035 | -65.4704
-3 | -0.3289 | 0.00526 | -0.0017 | -62.5285
-2.5 | -0.2877 | 0.00454 | 0.0012 | -63.37
-2 | -0.2416 | 0.00392 | 0.0031 | -61.6327
-1.5 | -0.1821 | 0.0038 | 0.0025 | -47.9211
-1 | -0.1217 | 0.00375 | 0.0017 | -32.4533
-0.5 | -0.0609 | 0.00376 | 0.0009 | -16.1968
0 | 0 | 0.00371 | 0 | 0
0.5 | 0.0609 | 0.00376 | -0.0009 | 16.1968
1 | 0.1217 | 0.00375 | -0.0017 | 32.4533
1.5 | 0.1822 | 0.0038 | -0.0025 | 47.9474
2 | 0.2421 | 0.0039 | -0.0032 | 62.0769
2.5 | 0.2866 | 0.00458 | -0.001 | 62.5764
3.5 | 0.3759 | 0.00574 | 0.0035 | 65.4878
4 | 0.4226 | 0.0062 | 0.0053 | 68.1613
4.5 | 0.4684 | 0.00664 | 0.0074 | 70.5422
5 | 0.5115 | 0.00707 | 0.01 | 72.3479
5.5 | 0.5533 | 0.00744 | 0.0129 | 74.3683
6 | 0.5852 | 0.00777 | 0.0179 | 75.3153
6.5 | 0.6183 | 0.00814 | 0.0227 | 75.9582
7 | 0.6518 | 0.00853 | 0.0271 | 76.4127
7.5 | 0.6864 | 0.00896 | 0.0311 | 76.6071
8 | 0.7201 | 0.00949 | 0.035 | 75.8799
8.5 | 0.7543 | 0.01006 | 0.0387 | 74.9801
9 | 0.7876 | 0.01073 | 0.0423 | 73.4017
9.5 | 0.8222 | 0.01148 | 0.0455 | 71.6202
10 | 0.8564 | 0.01226 | 0.0486 | 69.8532
10.5 | 0.8895 | 0.01318 | 0.0517 | 67.4886
11 | 0.9217 | 0.0142 | 0.0547 | 64.9085
11.5 | 0.9551 | 0.01521 | 0.0575 | 62.7942
12 | 0.9884 | 0.01631 | 0.06 | 60.6009
12.5 | 1.02 | 0.01751 | 0.0627 | 58.2524
13 | 1.0515 | 0.01884 | 0.0651 | 55.8121
13.5 | 1.0812 | 0.02031 | 0.0675 | 53.2349
14 | 1.1143 | 0.02173 | 0.0695 | 51.2793
14.5 | 1.1457 | 0.02338 | 0.0712 | 49.0034
15 | 1.1769 | 0.02512 | 0.0728 | 46.8511
15.5 | 1.2108 | 0.02686 | 0.0739 | 45.0782
16 | 1.2411 | 0.02899 | 0.0749 | 42.8113
16.5 | 1.2739 | 0.03141 | 0.0748 | 40.5571
17 | 1.3113 | 0.0339 | 0.0738 | 38.6814
17.5 | 1.4202 | 0.03781 | 0.0575 | 37.5615
18 | 1.4465 | 0.04134 | 0.0568 | 34.9903
18.5 | 1.4748 | 0.04472 | 0.0559 | 32.9785
19 | 1.5034 | 0.04846 | 0.0544 | 31.0235
19.5 | 1.5059 | 0.0517 | 0.0582 | 29.1277
20 | 1.5499 | 0.05657 | 0.0523 | 27.3979

## 119. Re 12M Mach 0.50 (1)
BIGFOIL.COM POLAR EXPORT
GA 40A020
GA 40A020 |  |  |  | Cl Max: | 1.175 | at alpha= | 20 | deg
JavaFoil+Calcfoil stall+Eppler ext transition |  |  |  | L/D Max: | 83.952 | at alpha= | 4.5 | deg
Re: | 12000000 |  |  | Cd Min: | 0.00475 | at alpha= | 1 | deg
Mach: | 0.5 |  |  | Cl=0 at alpha= | 0 | deg
|  |  |  | @ Cl=0.1, Cd= | 0.0047693
|  |  |  | @ Cl=0.4, Cd= | 0.0060312
|  |  |  | @ Cl=0.6, Cd= | 0.0076434
alpha (deg) | Cl | Cd | Cm | Cl/Cd
-20 | -1.175 | 0.16583 | 0.039 | -7.088
-19.5 | -1.144 | 0.16218 | 0.038 | -7.053
-19 | -1.109 | 0.16287 | 0.036 | -6.811
-18.5 | -1.079 | 0.15262 | 0.034 | -7.071
-18 | -1.049 | 0.14894 | 0.033 | -7.045
-17.5 | -1.018 | 0.14366 | 0.031 | -7.086
-17 | -1.017 | 0.11499 | 0.036 | -8.847
-16.5 | -1.009 | 0.09448 | 0.038 | -10.681
-16 | -0.979 | 0.09024 | 0.037 | -10.845
-15.5 | -1.001 | 0.05777 | 0.041 | -17.326
-15 | -0.93 | 0.07407 | 0.036 | -12.553
-14.5 | -0.857 | 0.09608 | 0.028 | -8.92
-14 | -0.817 | 0.09889 | 0.024 | -8.265
-13.5 | -0.83 | 0.07154 | 0.032 | -11.606
-13 | -0.855 | 0.04213 | 0.035 | -20.29
-12.5 | -0.733 | 0.08466 | 0.022 | -8.655
-12 | -0.817 | 0.02688 | 0.034 | -30.407
-11.5 | -0.788 | 0.02394 | 0.033 | -32.933
-11 | -0.749 | 0.02542 | 0.032 | -29.485
-10.5 | -0.725 | 0.02079 | 0.031 | -34.88
-10 | -0.689 | 0.02142 | 0.029 | -32.154
-9.5 | -1.028 | 0.01829 | 0.028 | -56.222
-9 | -1.078 | 0.01624 | 0.027 | -66.408
-8.5 | -1.076 | 0.01517 | 0.025 | -70.936
-8 | -1.047 | 0.01369 | 0.024 | -76.486
-7.5 | -1.004 | 0.01271 | 0.023 | -79.037
-7 | -0.954 | 0.01191 | 0.021 | -80.138
-6.5 | -0.899 | 0.01167 | 0.02 | -77.01
-6 | -0.839 | 0.01105 | 0.018 | -75.936
-5.5 | -0.777 | 0.0104 | 0.017 | -74.686
-5 | -0.717 | 0.0093 | 0.016 | -77.04
-4.5 | -0.648 | 0.00778 | 0.014 | -83.304
-4 | -0.578 | 0.00758 | 0.012 | -76.232
-3.5 | -0.507 | 0.00716 | 0.011 | -70.843
-3 | -0.437 | 0.00639 | 0.009 | -68.392
-2.5 | -0.364 | 0.00572 | 0.008 | -63.649
-2 | -0.291 | 0.00552 | 0.006 | -52.775
-1.5 | -0.219 | 0.00486 | 0.005 | -45.02
-1 | -0.146 | 0.00479 | 0.003 | -30.457
-0.5 | -0.073 | 0.00482 | 0.002 | -15.121
0 | 0 | 0.00478 | 0 | 0
0.5 | 0.074 | 0.00478 | -0.002 | 15.379
1 | 0.147 | 0.00475 | -0.003 | 30.985
1.5 | 0.221 | 0.00481 | -0.005 | 45.813
2 | 0.294 | 0.00548 | -0.006 | 53.699
2.5 | 0.367 | 0.00567 | -0.008 | 64.789
3 | 0.441 | 0.00648 | -0.009 | 68.089
3.5 | 0.512 | 0.007 | -0.011 | 73.119
4 | 0.584 | 0.0076 | -0.012 | 76.815
4.5 | 0.654 | 0.00779 | -0.014 | 83.952
5 | 0.724 | 0.00974 | -0.016 | 74.319
5.5 | 0.776 | 0.01044 | -0.017 | 74.398
6 | 0.839 | 0.011 | -0.018 | 76.294
6.5 | 0.899 | 0.01164 | -0.02 | 77.206
7 | 0.954 | 0.01236 | -0.021 | 77.202
7.5 | 1.004 | 0.01315 | -0.022 | 76.386
8 | 1.047 | 0.01407 | -0.024 | 74.442
8.5 | 1.076 | 0.01474 | -0.025 | 72.981
9 | 1.078 | 0.01624 | -0.027 | 66.408
9.5 | 1.028 | 0.01829 | -0.028 | 56.222
10 | 0.691 | 0.02094 | -0.029 | 32.996
10.5 | 0.725 | 0.02078 | -0.031 | 34.9
11 | 0.753 | 0.02456 | -0.032 | 30.654
11.5 | 0.789 | 0.02416 | -0.033 | 32.644
12 | 0.818 | 0.02693 | -0.034 | 30.375
12.5 | 0.734 | 0.08394 | -0.022 | 8.742
13 | 0.805 | 0.06464 | -0.031 | 12.459
13.5 | 0.819 | 0.07812 | -0.03 | 10.487
14 | 0.818 | 0.09814 | -0.024 | 8.335
14.5 | 0.853 | 0.09896 | -0.027 | 8.619
15 | 0.905 | 0.0889 | -0.033 | 10.179
15.5 | 0.988 | 0.06471 | -0.039 | 15.261
16 | 0.995 | 0.08071 | -0.038 | 12.327
16.5 | 1.021 | 0.08709 | -0.039 | 11.726
17 | 1.021 | 0.11188 | -0.036 | 9.126
17.5 | 1.018 | 0.14376 | -0.031 | 7.081
18 | 1.049 | 0.14703 | -0.033 | 7.138
18.5 | 1.082 | 0.14954 | -0.035 | 7.236
19 | 1.111 | 0.16052 | -0.036 | 6.924
19.5 | 1.144 | 0.16223 | -0.038 | 7.054
20 | 1.175 | 0.16778 | -0.039 | 7.003

## 120. Re 12M Mach 0.50 (2)
BIGFOIL.COM POLAR EXPORT
GA 40A020
GA 40A020 |  |  |  | Cl Max: | 1.0472 | at alpha= | 13.5 | deg
XFOIL ncrit=9 |  |  |  | L/D Max: | 78.1755 | at alpha= | 2.5 | deg
Re: | 12000000 |  |  | Cd Min: | 0.13012 | at alpha= | 18.5 | deg
Mach: | 0.5 |  |  | Cl=0 at alpha= | 0 | deg
|  |  |  | @ Cl=0.1, Cd= | 0.0038785
|  |  |  | @ Cl=0.4, Cd= | 0.0058688
|  |  |  | @ Cl=0.6, Cd= | 0.012089
alpha (deg) | Cl | Cd | Cm | Cl/Cd
-18.5 | -0.8097 | 0.12946 | -0.0752 | -6.2544
-18 | -0.8284 | 0.11848 | -0.0817 | -6.9919
-17.5 | -0.8499 | 0.10765 | -0.0878 | -7.895
-17 | -0.8795 | 0.09628 | -0.094 | -9.1348
-16.5 | -0.9064 | 0.08596 | -0.0987 | -10.5444
-16 | -0.9396 | 0.07574 | -0.1025 | -12.4056
-15.5 | -0.9661 | 0.06641 | -0.1054 | -14.5475
-15 | -0.9973 | 0.05764 | -0.1065 | -17.3022
-14.5 | -1.0183 | 0.05021 | -0.1061 | -20.2808
-14 | -1.0357 | 0.04337 | -0.1049 | -23.8806
-13.5 | -1.0456 | 0.03755 | -0.1022 | -27.8455
-13 | -1.035 | 0.03323 | -0.0992 | -31.1466
-12.5 | -1.0093 | 0.03008 | -0.096 | -33.5539
-12 | -0.9759 | 0.0275 | -0.0929 | -35.4873
-11.5 | -0.938 | 0.02533 | -0.0899 | -37.0312
-11 | -0.8997 | 0.02337 | -0.0867 | -38.4981
-10.5 | -0.8611 | 0.02155 | -0.0834 | -39.9582
-10 | -0.8246 | 0.01977 | -0.0799 | -41.7097
-9.5 | -0.7862 | 0.01821 | -0.0764 | -43.1741
-9 | -0.7486 | 0.01676 | -0.0727 | -44.6659
-8.5 | -0.7101 | 0.01542 | -0.069 | -46.0506
-8 | -0.6722 | 0.01417 | -0.0651 | -47.4382
-7.5 | -0.6328 | 0.01305 | -0.0614 | -48.4904
-7 | -0.5935 | 0.01196 | -0.0575 | -49.6237
-6.5 | -0.5552 | 0.01093 | -0.0535 | -50.796
-6 | -0.5191 | 0.00998 | -0.049 | -52.014
-5.5 | -0.4929 | 0.00891 | -0.0428 | -55.3199
-5 | -0.4708 | 0.00798 | -0.0354 | -58.9975
-4.5 | -0.4562 | 0.00715 | -0.0259 | -63.8042
-4 | -0.444 | 0.00661 | -0.0154 | -67.171
-3.5 | -0.4093 | 0.00603 | -0.0093 | -67.8773
-3 | -0.3698 | 0.00535 | -0.0043 | -69.1215
-2.5 | -0.3382 | 0.00433 | 0.0021 | -78.1062
-2 | -0.2782 | 0.00402 | 0.0032 | -69.204
-1.5 | -0.2101 | 0.00395 | 0.0028 | -53.1899
-1 | -0.141 | 0.00389 | 0.0021 | -36.2468
-0.5 | -0.0696 | 0.00387 | 0.0009 | -17.9845
0 | 0 | 0.00383 | 0 | 0
0.5 | 0.0697 | 0.00387 | -0.0009 | 18.0103
1 | 0.141 | 0.00389 | -0.002 | 36.2468
1.5 | 0.2101 | 0.00395 | -0.0028 | 53.1899
2 | 0.2785 | 0.00401 | -0.0033 | 69.4514
2.5 | 0.3385 | 0.00433 | -0.0021 | 78.1755
3 | 0.369 | 0.00537 | 0.0045 | 68.7151
3.5 | 0.4094 | 0.00602 | 0.0093 | 68.0066
4 | 0.4428 | 0.00662 | 0.0156 | 66.8882
5 | 0.4723 | 0.00795 | 0.0351 | 59.4088
5.5 | 0.4935 | 0.0089 | 0.0427 | 55.4494
6 | 0.5207 | 0.00993 | 0.0487 | 52.4371
6.5 | 0.556 | 0.01091 | 0.0534 | 50.9624
7 | 0.5944 | 0.01193 | 0.0574 | 49.824
7.5 | 0.6332 | 0.01303 | 0.0613 | 48.5955
8 | 0.6721 | 0.01417 | 0.0651 | 47.4312
8.5 | 0.7099 | 0.01543 | 0.069 | 46.0078
9 | 0.7488 | 0.01676 | 0.0726 | 44.6778
9.5 | 0.7875 | 0.01817 | 0.0762 | 43.3407
10 | 0.8255 | 0.01975 | 0.0798 | 41.7975
10.5 | 0.8613 | 0.02156 | 0.0834 | 39.949
11 | 0.9004 | 0.02336 | 0.0866 | 38.5445
11.5 | 0.9408 | 0.02524 | 0.0897 | 37.2742
12 | 0.9782 | 0.02745 | 0.0927 | 35.6357
12.5 | 1.0112 | 0.03007 | 0.0958 | 33.6282
13 | 1.0352 | 0.03335 | 0.099 | 31.0405
13.5 | 1.0472 | 0.03761 | 0.1019 | 27.8437
14 | 1.0365 | 0.04351 | 0.1045 | 23.8221
14.5 | 1.0188 | 0.0505 | 0.1054 | 20.1743
15 | 0.9942 | 0.05822 | 0.1057 | 17.0766
15.5 | 0.9692 | 0.06656 | 0.1047 | 14.5613
16 | 0.9421 | 0.07599 | 0.1017 | 12.3977
16.5 | 0.9055 | 0.08653 | 0.0977 | 10.4646
17 | 0.8782 | 0.09693 | 0.093 | 9.0601
17.5 | 0.8528 | 0.10787 | 0.0871 | 7.9058
18 | 0.8269 | 0.11918 | 0.0807 | 6.9382
18.5 | 0.8093 | 0.13012 | 0.0742 | 6.2196

## 121. Re 14M Mach 0.00 (1)
BIGFOIL.COM POLAR EXPORT
GA 40A020
GA 40A020 |  |  |  | Cl Max: | 1.417 | at alpha= | 16 | deg
JavaFoil+Calcfoil stall+Eppler ext transition |  |  |  | L/D Max: | 111.357 | at alpha= | 9.5 | deg
Re: | 14000000 |  |  | Cd Min: | 0.0045 | at alpha= | 0.5 | deg
Mach: | 0 |  |  | Cl=0 at alpha= | 0 | deg
|  |  |  | @ Cl=0.1, Cd= | 0.0045343
|  |  |  | @ Cl=0.4, Cd= | 0.0060161
|  |  |  | @ Cl=0.6, Cd= | 0.006995
alpha (deg) | Cl | Cd | Cm | Cl/Cd
-20 | -1.317 | 0.04261 | 0.046 | -30.91
-19.5 | -1.339 | 0.03919 | 0.046 | -34.168
-19 | -1.358 | 0.03631 | 0.045 | -37.4
-18.5 | -1.375 | 0.03375 | 0.044 | -40.733
-18 | -1.389 | 0.03152 | 0.043 | -44.063
-17.5 | -1.401 | 0.02919 | 0.042 | -47.977
-17 | -1.409 | 0.02734 | 0.041 | -51.551
-16.5 | -1.415 | 0.02564 | 0.04 | -55.18
-16 | -1.417 | 0.02387 | 0.039 | -59.346
-15.5 | -1.416 | 0.02256 | 0.038 | -62.738
-15 | -1.41 | 0.02124 | 0.037 | -66.391
-14.5 | -1.402 | 0.02019 | 0.036 | -69.403
-14 | -1.39 | 0.01898 | 0.035 | -73.231
-13.5 | -1.374 | 0.01784 | 0.034 | -77.02
-13 | -1.355 | 0.01654 | 0.033 | -81.89
-12.5 | -1.331 | 0.01558 | 0.032 | -85.43
-12 | -1.304 | 0.01467 | 0.031 | -88.9
-11.5 | -1.274 | 0.01415 | 0.03 | -90.034
-11 | -1.24 | 0.01274 | 0.029 | -97.333
-10.5 | -1.203 | 0.01209 | 0.027 | -99.441
-10 | -1.163 | 0.01188 | 0.026 | -97.905
-9.5 | -1.127 | 0.01035 | 0.025 | -108.953
-9 | -1.079 | 0.01031 | 0.024 | -104.634
-8.5 | -1.028 | 0.00992 | 0.023 | -103.578
-8 | -0.974 | 0.00959 | 0.021 | -101.648
-7.5 | -0.919 | 0.00919 | 0.02 | -100.005
-7 | -0.862 | 0.00891 | 0.019 | -96.758
-6.5 | -0.804 | 0.00893 | 0.017 | -90.018
-6 | -0.745 | 0.00837 | 0.016 | -89.037
-5.5 | -0.685 | 0.00821 | 0.015 | -83.483
-5 | -0.625 | 0.00725 | 0.013 | -86.171
-4.5 | -0.564 | 0.00686 | 0.012 | -82.254
-4 | -0.502 | 0.00675 | 0.011 | -74.438
-3.5 | -0.44 | 0.00613 | 0.009 | -71.83
-3 | -0.379 | 0.00603 | 0.008 | -62.769
-2.5 | -0.316 | 0.00563 | 0.007 | -56.121
-2 | -0.253 | 0.0053 | 0.005 | -47.68
-1.5 | -0.19 | 0.00508 | 0.004 | -37.319
-1 | -0.126 | 0.00459 | 0.003 | -27.516
-0.5 | -0.063 | 0.00454 | 0.001 | -13.93
0 | 0 | 0.00454 | 0 | 0
0.5 | 0.064 | 0.0045 | -0.001 | 14.136
1 | 0.127 | 0.00456 | -0.003 | 27.93
1.5 | 0.191 | 0.00504 | -0.004 | 37.897
2 | 0.255 | 0.00526 | -0.005 | 48.427
2.5 | 0.318 | 0.00558 | -0.007 | 57.012
3 | 0.382 | 0.00599 | -0.008 | 63.775
3.5 | 0.444 | 0.00608 | -0.009 | 72.993
4 | 0.507 | 0.00669 | -0.011 | 75.678
4.5 | 0.569 | 0.0068 | -0.012 | 83.641
5 | 0.631 | 0.00719 | -0.013 | 87.658
5.5 | 0.692 | 0.00814 | -0.015 | 84.947
6 | 0.752 | 0.00829 | -0.016 | 90.664
6.5 | 0.812 | 0.00885 | -0.017 | 91.673
7 | 0.87 | 0.00883 | -0.019 | 98.587
7.5 | 0.928 | 0.0091 | -0.02 | 101.943
8 | 0.984 | 0.00949 | -0.021 | 103.682
8.5 | 1.038 | 0.00982 | -0.023 | 105.698
9 | 1.089 | 0.01019 | -0.024 | 106.851
9.5 | 1.138 | 0.01022 | -0.025 | 111.357
10 | 1.163 | 0.01188 | -0.026 | 97.905
10.5 | 1.203 | 0.01209 | -0.027 | 99.441
11 | 1.24 | 0.01274 | -0.028 | 97.333
11.5 | 1.274 | 0.01415 | -0.029 | 90.034
12 | 1.304 | 0.01467 | -0.031 | 88.9
12.5 | 1.331 | 0.01558 | -0.032 | 85.43
13 | 1.355 | 0.01654 | -0.033 | 81.89
13.5 | 1.374 | 0.01784 | -0.034 | 77.02
14 | 1.39 | 0.01898 | -0.035 | 73.231
14.5 | 1.402 | 0.02019 | -0.036 | 69.403
15 | 1.41 | 0.02124 | -0.037 | 66.391
15.5 | 1.416 | 0.02256 | -0.038 | 62.738
16 | 1.417 | 0.02387 | -0.039 | 59.346
16.5 | 1.415 | 0.02564 | -0.04 | 55.18
17 | 1.409 | 0.02734 | -0.041 | 51.551
17.5 | 1.401 | 0.02919 | -0.042 | 47.977
18 | 1.389 | 0.03152 | -0.043 | 44.063
18.5 | 1.375 | 0.03375 | -0.044 | 40.733
19 | 1.358 | 0.03631 | -0.045 | 37.4
19.5 | 1.339 | 0.03919 | -0.045 | 34.168
20 | 1.317 | 0.04261 | -0.046 | 30.91

## 122. Re 14M Mach 0.00 (2)
BIGFOIL.COM POLAR EXPORT
GA 40A020
GA 40A020 |  |  |  | Cl Max: | 1.5707 | at alpha= | 20 | deg
XFOIL ncrit=9 |  |  |  | L/D Max: | 87.0391 | at alpha= | 8.5 | deg
Re: | 14000000 |  |  | Cd Min: | 0.04151 | at alpha= | -20 | deg
Mach: | 0 |  |  | Cl=0 at alpha= | 0 | deg
|  |  |  | @ Cl=0.1, Cd= | 0.0036729
|  |  |  | @ Cl=0.4, Cd= | 0.0059696
|  |  |  | @ Cl=0.6, Cd= | 0.0074668
alpha (deg) | Cl | Cd | Cm | Cl/Cd
-20 | -1.5675 | 0.04151 | -0.0417 | -37.762
-19.5 | -1.5562 | 0.03913 | -0.0389 | -39.77
-17.5 | -1.3303 | 0.0282 | -0.0653 | -47.1738
-17 | -1.2963 | 0.02642 | -0.0657 | -49.0651
-16.5 | -1.2696 | 0.02451 | -0.0649 | -51.7993
-16 | -1.2427 | 0.0228 | -0.0637 | -54.5044
-15.5 | -1.2115 | 0.02146 | -0.0626 | -56.4539
-15 | -1.1824 | 0.02007 | -0.061 | -58.9138
-14.5 | -1.1531 | 0.01878 | -0.0593 | -61.4004
-14 | -1.1227 | 0.01761 | -0.0574 | -63.7535
-13.5 | -1.0941 | 0.01644 | -0.0552 | -66.5511
-13 | -1.0659 | 0.01531 | -0.0527 | -69.6212
-12.5 | -1.0352 | 0.01433 | -0.0504 | -72.2401
-12 | -1.0043 | 0.01342 | -0.0479 | -74.8361
-11.5 | -0.9719 | 0.01259 | -0.0454 | -77.1962
-11 | -0.94 | 0.01184 | -0.0427 | -79.3919
-10.5 | -0.9095 | 0.01106 | -0.0396 | -82.2333
-10 | -0.8771 | 0.01044 | -0.0365 | -84.0134
-9.5 | -0.8442 | 0.00989 | -0.0334 | -85.3589
-9 | -0.8109 | 0.0094 | -0.0301 | -86.266
-8.5 | -0.7794 | 0.00894 | -0.0263 | -87.1812
-8 | -0.7445 | 0.00858 | -0.0229 | -86.7716
-7.5 | -0.7104 | 0.00822 | -0.0191 | -86.4234
-7 | -0.6768 | 0.00795 | -0.0151 | -85.1321
-6.5 | -0.6402 | 0.00773 | -0.0116 | -82.8202
-6 | -0.5958 | 0.00744 | -0.0098 | -80.0806
-5.5 | -0.5516 | 0.00711 | -0.0079 | -77.5809
-5 | -0.5059 | 0.00678 | -0.0064 | -74.6165
-4.5 | -0.4588 | 0.00644 | -0.0051 | -71.2422
-4 | -0.4114 | 0.00605 | -0.0038 | -68
-3.5 | -0.3635 | 0.00566 | -0.0027 | -64.2226
-3 | -0.3148 | 0.00529 | -0.0017 | -59.5085
-2.5 | -0.2691 | 0.00476 | -0.0002 | -56.5336
-2 | -0.2275 | 0.00399 | 0.0022 | -57.0175
-1.5 | -0.1739 | 0.00373 | 0.0023 | -46.622
-1 | -0.1166 | 0.00369 | 0.0016 | -31.5989
-0.5 | -0.0584 | 0.00363 | 0.0008 | -16.0882
0 | 0 | 0.00366 | 0 | 0
0.5 | 0.0584 | 0.00363 | -0.0008 | 16.0882
1 | 0.1166 | 0.00369 | -0.0016 | 31.5989
1.5 | 0.174 | 0.00373 | -0.0023 | 46.6488
2 | 0.2292 | 0.00392 | -0.0025 | 58.4694
2.5 | 0.2682 | 0.0048 | 0.0003 | 55.875
3 | 0.3142 | 0.00531 | 0.0018 | 59.1714
3.5 | 0.3632 | 0.00567 | 0.0028 | 64.0564
4 | 0.4111 | 0.00606 | 0.0039 | 67.8383
4.5 | 0.4591 | 0.00643 | 0.005 | 71.3997
5 | 0.506 | 0.00678 | 0.0064 | 74.6313
5.5 | 0.5517 | 0.0071 | 0.0079 | 77.7042
6 | 0.5959 | 0.00744 | 0.0098 | 80.0941
6.5 | 0.6403 | 0.00773 | 0.0116 | 82.8331
7 | 0.6773 | 0.00795 | 0.015 | 85.195
7.5 | 0.7109 | 0.00821 | 0.019 | 86.5895
8 | 0.7446 | 0.00858 | 0.0228 | 86.7832
8.5 | 0.779 | 0.00895 | 0.0263 | 87.0391
9 | 0.8111 | 0.0094 | 0.0301 | 86.2872
9.5 | 0.8444 | 0.00989 | 0.0333 | 85.3792
10 | 0.8774 | 0.01044 | 0.0365 | 84.0421
10.5 | 0.9092 | 0.01107 | 0.0396 | 82.1319
11 | 0.9411 | 0.01181 | 0.0425 | 79.6867
11.5 | 0.9723 | 0.01258 | 0.0454 | 77.2893
12 | 1.0046 | 0.01341 | 0.0478 | 74.9142
12.5 | 1.0359 | 0.0143 | 0.0503 | 72.4406
13 | 1.0664 | 0.01529 | 0.0527 | 69.7449
13.5 | 1.095 | 0.01641 | 0.0551 | 66.7276
14 | 1.1245 | 0.01754 | 0.0572 | 64.1106
14.5 | 1.1541 | 0.01875 | 0.0592 | 61.552
15 | 1.1833 | 0.02004 | 0.0609 | 59.0469
15.5 | 1.2128 | 0.02142 | 0.0624 | 56.62
16 | 1.2444 | 0.02276 | 0.0635 | 54.6749
16.5 | 1.2713 | 0.02449 | 0.0646 | 51.911
17 | 1.3005 | 0.02628 | 0.0652 | 49.4863
17.5 | 1.336 | 0.02818 | 0.0642 | 47.4095
19 | 1.5272 | 0.03611 | 0.0407 | 42.293
19.5 | 1.5602 | 0.03901 | 0.0383 | 39.9949
20 | 1.5707 | 0.04128 | 0.0415 | 38.0499

## 123. Re 14M Mach 0.10 (1)
BIGFOIL.COM POLAR EXPORT
GA 40A020
GA 40A020 |  |  |  | Cl Max: | 1.398 | at alpha= | 15.5 | deg
JavaFoil+Calcfoil stall+Eppler ext transition |  |  |  | L/D Max: | 110.219 | at alpha= | 9 | deg
Re: | 14000000 |  |  | Cd Min: | 0.00452 | at alpha= | 0.5 | deg
Mach: | 0.1 |  |  | Cl=0 at alpha= | 0 | deg
|  |  |  | @ Cl=0.1, Cd= | 0.0045369
|  |  |  | @ Cl=0.4, Cd= | 0.0060652
|  |  |  | @ Cl=0.6, Cd= | 0.0069932
alpha (deg) | Cl | Cd | Cm | Cl/Cd
-20 | -1.262 | 0.04515 | 0.046 | -27.949
-19.5 | -1.288 | 0.0415 | 0.046 | -31.043
-19 | -1.312 | 0.038 | 0.045 | -34.538
-18.5 | -1.334 | 0.03518 | 0.044 | -37.917
-18 | -1.352 | 0.03262 | 0.043 | -41.462
-17.5 | -1.368 | 0.03019 | 0.042 | -45.327
-17 | -1.382 | 0.0282 | 0.041 | -48.987
-16.5 | -1.391 | 0.02636 | 0.04 | -52.754
-16 | -1.396 | 0.02452 | 0.039 | -56.948
-15.5 | -1.398 | 0.0229 | 0.038 | -61.07
-15 | -1.396 | 0.02172 | 0.037 | -64.286
-14.5 | -1.39 | 0.02063 | 0.036 | -67.375
-14 | -1.381 | 0.0194 | 0.035 | -71.147
-13.5 | -1.367 | 0.01821 | 0.034 | -75.078
-13 | -1.35 | 0.01688 | 0.033 | -79.952
-12.5 | -1.328 | 0.01586 | 0.032 | -83.777
-12 | -1.303 | 0.01491 | 0.031 | -87.397
-11.5 | -1.273 | 0.01437 | 0.03 | -88.606
-11 | -1.241 | 0.01291 | 0.029 | -96.135
-10.5 | -1.204 | 0.01226 | 0.027 | -98.204
-10 | -1.164 | 0.01203 | 0.026 | -96.801
-9.5 | -1.128 | 0.01097 | 0.025 | -102.76
-9 | -1.083 | 0.01003 | 0.024 | -107.898
-8.5 | -1.032 | 0.01001 | 0.023 | -103.086
-8 | -0.978 | 0.00961 | 0.021 | -101.869
-7.5 | -0.923 | 0.00928 | 0.02 | -99.497
-7 | -0.866 | 0.00936 | 0.019 | -92.51
-6.5 | -0.808 | 0.00902 | 0.017 | -89.574
-6 | -0.749 | 0.0084 | 0.016 | -89.125
-5.5 | -0.689 | 0.00842 | 0.015 | -81.775
-5 | -0.628 | 0.00731 | 0.014 | -85.979
-4.5 | -0.567 | 0.00684 | 0.012 | -82.835
-4 | -0.505 | 0.00675 | 0.011 | -74.818
-3.5 | -0.442 | 0.00636 | 0.009 | -69.544
-3 | -0.381 | 0.00603 | 0.008 | -63.109
-2.5 | -0.317 | 0.00562 | 0.007 | -56.456
-2 | -0.254 | 0.00529 | 0.005 | -47.973
-1.5 | -0.19 | 0.00512 | 0.004 | -37.193
-1 | -0.127 | 0.00459 | 0.003 | -27.699
-0.5 | -0.064 | 0.00455 | 0.001 | -13.95
0 | 0 | 0.00456 | 0 | 0
0.5 | 0.064 | 0.00452 | -0.001 | 14.159
1 | 0.128 | 0.00455 | -0.003 | 28.119
1.5 | 0.192 | 0.00508 | -0.004 | 37.771
2 | 0.256 | 0.00525 | -0.005 | 48.731
2.5 | 0.32 | 0.00558 | -0.007 | 57.359
3 | 0.384 | 0.00598 | -0.008 | 64.129
3.5 | 0.446 | 0.00631 | -0.009 | 70.682
4 | 0.509 | 0.00669 | -0.011 | 76.065
4.5 | 0.572 | 0.00679 | -0.012 | 84.234
5 | 0.634 | 0.00724 | -0.014 | 87.478
5.5 | 0.695 | 0.00835 | -0.015 | 83.211
6 | 0.756 | 0.00833 | -0.016 | 90.751
6.5 | 0.815 | 0.00894 | -0.018 | 91.235
7 | 0.874 | 0.00927 | -0.019 | 94.261
7.5 | 0.932 | 0.00918 | -0.02 | 101.44
8 | 0.988 | 0.00951 | -0.021 | 103.905
8.5 | 1.042 | 0.0099 | -0.023 | 105.214
9 | 1.093 | 0.00992 | -0.024 | 110.219
9.5 | 1.128 | 0.01097 | -0.025 | 102.76
10 | 1.164 | 0.01203 | -0.026 | 96.801
10.5 | 1.204 | 0.01226 | -0.027 | 98.204
11 | 1.241 | 0.01291 | -0.028 | 96.135
11.5 | 1.273 | 0.01437 | -0.03 | 88.606
12 | 1.303 | 0.01491 | -0.031 | 87.397
12.5 | 1.328 | 0.01586 | -0.032 | 83.777
13 | 1.35 | 0.01688 | -0.033 | 79.952
13.5 | 1.367 | 0.01821 | -0.034 | 75.078
14 | 1.381 | 0.0194 | -0.035 | 71.147
14.5 | 1.39 | 0.02063 | -0.036 | 67.375
15 | 1.396 | 0.02172 | -0.037 | 64.286
15.5 | 1.398 | 0.0229 | -0.038 | 61.07
16 | 1.396 | 0.02452 | -0.039 | 56.948
16.5 | 1.391 | 0.02636 | -0.04 | 52.754
17 | 1.382 | 0.0282 | -0.041 | 48.987
17.5 | 1.368 | 0.03019 | -0.042 | 45.327
18 | 1.352 | 0.03262 | -0.043 | 41.462
18.5 | 1.334 | 0.03518 | -0.044 | 37.917
19 | 1.312 | 0.038 | -0.045 | 34.538
19.5 | 1.288 | 0.0415 | -0.045 | 31.043
20 | 1.262 | 0.04515 | -0.046 | 27.949

## 124. Re 14M Mach 0.10 (2)
BIGFOIL.COM POLAR EXPORT
GA 40A020
GA 40A020 |  |  |  | Cl Max: | 1.5662 | at alpha= | 20 | deg
XFOIL ncrit=9 |  |  |  | L/D Max: | 85.8453 | at alpha= | 8.5 | deg
Re: | 14000000 |  |  | Cd Min: | 0.04337 | at alpha= | -20 | deg
Mach: | 0.1 |  |  | Cl=0 at alpha= | 0 | deg
|  |  |  | @ Cl=0.1, Cd= | 0.0036723
|  |  |  | @ Cl=0.4, Cd= | 0.0059739
|  |  |  | @ Cl=0.6, Cd= | 0.0074919
alpha (deg) | Cl | Cd | Cm | Cl/Cd
-20 | -1.5642 | 0.04337 | -0.0443 | -36.0664
-19.5 | -1.5563 | 0.04064 | -0.0414 | -38.2948
-19 | -1.5204 | 0.03789 | -0.0437 | -40.1267
-18.5 | -1.4931 | 0.03493 | -0.0448 | -42.7455
-18 | -1.4592 | 0.03236 | -0.0464 | -45.0927
-17.5 | -1.3334 | 0.02933 | -0.0666 | -45.462
-17 | -1.2988 | 0.0273 | -0.0674 | -47.5751
-16.5 | -1.2707 | 0.02534 | -0.0668 | -50.146
-16 | -1.2419 | 0.02367 | -0.0657 | -52.4673
-15.5 | -1.2128 | 0.0221 | -0.0644 | -54.8778
-15 | -1.184 | 0.0206 | -0.0628 | -57.4757
-14.5 | -1.152 | 0.01941 | -0.0613 | -59.3509
-14 | -1.1222 | 0.01813 | -0.0594 | -61.8974
-13.5 | -1.0941 | 0.01687 | -0.057 | -64.8548
-13 | -1.0659 | 0.01569 | -0.0545 | -67.935
-12.5 | -1.0343 | 0.0147 | -0.0522 | -70.3605
-12 | -1.0026 | 0.01378 | -0.0498 | -72.7576
-11.5 | -0.9701 | 0.01291 | -0.0473 | -75.1433
-11 | -0.9379 | 0.01212 | -0.0445 | -77.3845
-10.5 | -0.9077 | 0.01129 | -0.0414 | -80.3986
-10 | -0.8758 | 0.01062 | -0.0382 | -82.467
-9.5 | -0.8423 | 0.01004 | -0.0351 | -83.8944
-9 | -0.8083 | 0.00953 | -0.0319 | -84.8164
-8.5 | -0.7774 | 0.00904 | -0.028 | -85.9956
-8 | -0.7421 | 0.00866 | -0.0246 | -85.6928
-7.5 | -0.7081 | 0.00829 | -0.0208 | -85.4162
-6.5 | -0.6404 | 0.00777 | -0.0126 | -82.4196
-6 | -0.5966 | 0.00747 | -0.0106 | -79.8661
-5.5 | -0.5528 | 0.00714 | -0.0085 | -77.423
-5 | -0.5072 | 0.00682 | -0.0069 | -74.3695
-4.5 | -0.4602 | 0.00647 | -0.0055 | -71.1283
-4 | -0.413 | 0.00606 | -0.0041 | -68.1518
-3.5 | -0.3651 | 0.00567 | -0.0029 | -64.3915
-3 | -0.3165 | 0.00529 | -0.0018 | -59.8299
-2.5 | -0.2708 | 0.00476 | -0.0002 | -56.8908
-2 | -0.2293 | 0.00398 | 0.0023 | -57.6131
-1.5 | -0.1751 | 0.00373 | 0.0023 | -46.9437
-1 | -0.1173 | 0.00369 | 0.0016 | -31.7886
-0.5 | -0.0588 | 0.00363 | 0.0008 | -16.1983
0 | 0 | 0.00366 | 0 | 0
0.5 | 0.0588 | 0.00363 | -0.0008 | 16.1983
1 | 0.1173 | 0.00369 | -0.0016 | 31.7886
1.5 | 0.1751 | 0.00373 | -0.0023 | 46.9437
2 | 0.2307 | 0.00392 | -0.0025 | 58.852
2.5 | 0.27 | 0.00479 | 0.0003 | 56.3674
3 | 0.3159 | 0.00531 | 0.0019 | 59.4915
3.5 | 0.3648 | 0.00568 | 0.0029 | 64.2254
4 | 0.4127 | 0.00608 | 0.0041 | 67.8783
4.5 | 0.4605 | 0.00646 | 0.0054 | 71.2848
5 | 0.5073 | 0.00681 | 0.0068 | 74.4934
6 | 0.5968 | 0.00747 | 0.0105 | 79.8929
6.5 | 0.6406 | 0.00777 | 0.0126 | 82.4453
7 | 0.6741 | 0.00798 | 0.0168 | 84.4737
7.5 | 0.7087 | 0.00828 | 0.0207 | 85.5918
8 | 0.7421 | 0.00866 | 0.0246 | 85.6928
8.5 | 0.7769 | 0.00905 | 0.028 | 85.8453
9 | 0.8085 | 0.00953 | 0.0319 | 84.8374
9.5 | 0.8425 | 0.01004 | 0.0351 | 83.9143
10 | 0.8761 | 0.01062 | 0.0382 | 82.4953
10.5 | 0.9074 | 0.01131 | 0.0414 | 80.2299
11 | 0.939 | 0.01209 | 0.0444 | 77.6675
11.5 | 0.9706 | 0.0129 | 0.0472 | 75.2403
12 | 1.0031 | 0.01377 | 0.0497 | 72.8468
12.5 | 1.035 | 0.01468 | 0.0522 | 70.5041
13 | 1.0666 | 0.01567 | 0.0545 | 68.0664
13.5 | 1.0949 | 0.01685 | 0.057 | 64.9792
14 | 1.1237 | 0.01808 | 0.0592 | 62.1515
14.5 | 1.1532 | 0.01936 | 0.0611 | 59.5661
15 | 1.1852 | 0.02057 | 0.0627 | 57.6179
15.5 | 1.2145 | 0.02205 | 0.0642 | 55.0794
16 | 1.2441 | 0.02361 | 0.0654 | 52.6938
16.5 | 1.2724 | 0.02533 | 0.0665 | 50.2329
17 | 1.3029 | 0.0272 | 0.0669 | 47.9007
17.5 | 1.3411 | 0.02934 | 0.0651 | 45.7089
18 | 1.4645 | 0.03228 | 0.0456 | 45.3686
18.5 | 1.4947 | 0.03506 | 0.0443 | 42.6326
19 | 1.5248 | 0.03776 | 0.0431 | 40.3814
19.5 | 1.5603 | 0.04054 | 0.0408 | 38.4879
20 | 1.5662 | 0.04324 | 0.0441 | 36.2211

## 125. Re 14M Mach 0.25 (1)
BIGFOIL.COM POLAR EXPORT
GA 40A020
GA 40A020 |  |  |  | Cl Max: | 1.307 | at alpha= | 13.5 | deg
JavaFoil+Calcfoil stall+Eppler ext transition |  |  |  | L/D Max: | 101.972 | at alpha= | 8 | deg
Re: | 14000000 |  |  | Cd Min: | 0.00454 | at alpha= | 0.5 | deg
Mach: | 0.25 |  |  | Cl=0 at alpha= | 0 | deg
|  |  |  | @ Cl=0.1, Cd= | 0.0045554
|  |  |  | @ Cl=0.4, Cd= | 0.00606
|  |  |  | @ Cl=0.6, Cd= | 0.0072422
alpha (deg) | Cl | Cd | Cm | Cl/Cd
-18.5 | -0.963 | 0.05432 | 0.043 | -17.736
-18 | -1.026 | 0.04634 | 0.043 | -22.143
-17.5 | -1.084 | 0.04009 | 0.043 | -27.033
-17 | -1.134 | 0.03586 | 0.042 | -31.628
-16.5 | -1.18 | 0.03189 | 0.041 | -37.01
-16 | -1.218 | 0.0291 | 0.04 | -41.848
-15.5 | -1.247 | 0.02754 | 0.039 | -45.28
-15 | -1.272 | 0.02551 | 0.038 | -49.872
-14.5 | -1.291 | 0.02369 | 0.037 | -54.469
-14 | -1.302 | 0.02177 | 0.036 | -59.801
-13.5 | -1.307 | 0.02055 | 0.035 | -63.611
-13 | -1.306 | 0.01894 | 0.034 | -68.932
-12.5 | -1.298 | 0.01755 | 0.033 | -73.956
-12 | -1.285 | 0.01644 | 0.032 | -78.113
-11.5 | -1.265 | 0.0157 | 0.03 | -80.541
-11 | -1.241 | 0.01397 | 0.029 | -88.827
-10.5 | -1.21 | 0.01356 | 0.028 | -89.274
-10 | -1.175 | 0.01261 | 0.027 | -93.154
-9.5 | -1.135 | 0.01225 | 0.026 | -92.659
-9 | -1.092 | 0.01132 | 0.024 | -96.465
-8.5 | -1.053 | 0.01052 | 0.023 | -100.068
-8 | -1 | 0.01001 | 0.022 | -99.942
-7.5 | -0.944 | 0.00966 | 0.021 | -97.735
-7 | -0.887 | 0.00973 | 0.019 | -91.183
-6.5 | -0.828 | 0.00933 | 0.018 | -88.748
-6 | -0.768 | 0.0086 | 0.017 | -89.291
-5.5 | -0.707 | 0.00872 | 0.015 | -81.048
-5 | -0.645 | 0.00828 | 0.014 | -77.826
-4.5 | -0.582 | 0.00723 | 0.013 | -80.509
-4 | -0.519 | 0.00665 | 0.011 | -77.943
-3.5 | -0.454 | 0.00641 | 0.01 | -70.935
-3 | -0.391 | 0.00608 | 0.008 | -64.289
-2.5 | -0.326 | 0.00583 | 0.007 | -55.93
-2 | -0.261 | 0.00518 | 0.006 | -50.333
-1.5 | -0.196 | 0.00514 | 0.004 | -38.09
-1 | -0.131 | 0.00461 | 0.003 | -28.316
-0.5 | -0.065 | 0.00457 | 0.001 | -14.274
0 | 0 | 0.00458 | 0 | 0
0.5 | 0.066 | 0.00454 | -0.001 | 14.496
1 | 0.132 | 0.00457 | -0.003 | 28.763
1.5 | 0.197 | 0.0051 | -0.004 | 38.704
2 | 0.263 | 0.00514 | -0.006 | 51.148
2.5 | 0.329 | 0.00578 | -0.007 | 56.849
3 | 0.394 | 0.00603 | -0.008 | 65.369
3.5 | 0.458 | 0.00635 | -0.01 | 72.141
4 | 0.523 | 0.0066 | -0.011 | 79.279
4.5 | 0.587 | 0.00697 | -0.013 | 84.214
5 | 0.651 | 0.00831 | -0.014 | 78.314
5.5 | 0.713 | 0.00865 | -0.015 | 82.502
6 | 0.775 | 0.00893 | -0.017 | 86.826
6.5 | 0.836 | 0.00925 | -0.018 | 90.408
7 | 0.895 | 0.00963 | -0.019 | 92.941
7.5 | 0.954 | 0.00957 | -0.021 | 99.652
8 | 1.01 | 0.0099 | -0.022 | 101.972
8.5 | 1.053 | 0.01052 | -0.023 | 100.068
9 | 1.092 | 0.01132 | -0.024 | 96.465
9.5 | 1.135 | 0.01225 | -0.025 | 92.659
10 | 1.175 | 0.01261 | -0.027 | 93.154
10.5 | 1.21 | 0.01356 | -0.028 | 89.274
11 | 1.241 | 0.01397 | -0.029 | 88.827
11.5 | 1.265 | 0.0157 | -0.03 | 80.541
12 | 1.285 | 0.01644 | -0.031 | 78.113
12.5 | 1.298 | 0.01755 | -0.033 | 73.956
13 | 1.306 | 0.01894 | -0.034 | 68.932
13.5 | 1.307 | 0.02055 | -0.035 | 63.611
14 | 1.302 | 0.02177 | -0.036 | 59.801
14.5 | 1.29 | 0.02371 | -0.037 | 54.413
15 | 1.272 | 0.02551 | -0.038 | 49.872
15.5 | 1.247 | 0.02754 | -0.039 | 45.28
16 | 1.218 | 0.0291 | -0.04 | 41.848
16.5 | 1.18 | 0.03189 | -0.041 | 37.01
17 | 1.136 | 0.0352 | -0.042 | 32.274
17.5 | 1.087 | 0.03902 | -0.042 | 27.846
18 | 1.026 | 0.0467 | -0.043 | 21.973
18.5 | 0.963 | 0.05432 | -0.043 | 17.736

## 126. Re 14M Mach 0.25 (2)
BIGFOIL.COM POLAR EXPORT
GA 40A020
GA 40A020 |  |  |  | Cl Max: | 1.5373 | at alpha= | 20 | deg
XFOIL ncrit=9 |  |  |  | L/D Max: | 79.7133 | at alpha= | 7.5 | deg
Re: | 14000000 |  |  | Cd Min: | 0.05414 | at alpha= | 20 | deg
Mach: | 0.25 |  |  | Cl=0 at alpha= | 0 | deg
|  |  |  | @ Cl=0.1, Cd= | 0.0036888
|  |  |  | @ Cl=0.4, Cd= | 0.005985
|  |  |  | @ Cl=0.6, Cd= | 0.0076879
alpha (deg) | Cl | Cd | Cm | Cl/Cd
-19.5 | -1.5316 | 0.05132 | -0.0547 | -29.8441
-19 | -1.5115 | 0.04687 | -0.0561 | -32.2488
-18.5 | -1.4887 | 0.04313 | -0.0566 | -34.5166
-18 | -1.4579 | 0.04013 | -0.0571 | -36.3294
-17.5 | -1.3677 | 0.03592 | -0.0704 | -38.0763
-17 | -1.3178 | 0.03267 | -0.0751 | -40.3367
-16.5 | -1.2784 | 0.0304 | -0.076 | -42.0526
-16 | -1.2471 | 0.02828 | -0.0752 | -44.0983
-15.5 | -1.2156 | 0.02623 | -0.0743 | -46.3439
-15 | -1.1878 | 0.02422 | -0.0726 | -49.0421
-14.5 | -1.1549 | 0.02265 | -0.071 | -50.989
-14 | -1.123 | 0.02109 | -0.0691 | -53.248
-13.5 | -1.0913 | 0.01964 | -0.067 | -55.5652
-13 | -1.0608 | 0.01822 | -0.0645 | -58.2217
-12.5 | -1.0306 | 0.01691 | -0.0618 | -60.9462
-12 | -0.9978 | 0.01577 | -0.0593 | -63.272
-11.5 | -0.965 | 0.01469 | -0.0565 | -65.6909
-11 | -0.9318 | 0.01369 | -0.0537 | -68.0643
-10.5 | -0.8986 | 0.01273 | -0.0507 | -70.5892
-10 | -0.8656 | 0.01187 | -0.0475 | -72.9233
-9.5 | -0.8316 | 0.01107 | -0.0443 | -75.122
-9 | -0.7969 | 0.01039 | -0.041 | -76.6987
-8.5 | -0.7646 | 0.00972 | -0.0372 | -78.6626
-8 | -0.7293 | 0.00918 | -0.0336 | -79.4444
-7.5 | -0.6943 | 0.00873 | -0.0298 | -79.5304
-7 | -0.6602 | 0.00832 | -0.0256 | -79.351
-6.5 | -0.6251 | 0.00793 | -0.0214 | -78.8272
-6 | -0.5922 | 0.00763 | -0.0166 | -77.6147
-5.5 | -0.5563 | 0.00733 | -0.0124 | -75.8936
-5 | -0.5131 | 0.00697 | -0.0098 | -73.6155
-4.5 | -0.4673 | 0.00658 | -0.0076 | -71.0182
-4 | -0.4213 | 0.00615 | -0.0056 | -68.5041
-3.5 | -0.3739 | 0.00574 | -0.0039 | -65.1394
-3 | -0.3251 | 0.00534 | -0.0024 | -60.8801
-2.5 | -0.2796 | 0.00474 | -0.0004 | -58.9873
-2 | -0.2382 | 0.00395 | 0.0025 | -60.3038
-1.5 | -0.1814 | 0.00375 | 0.0024 | -48.3733
-1 | -0.1214 | 0.00371 | 0.0017 | -32.7224
-0.5 | -0.0608 | 0.00365 | 0.0009 | -16.6575
0 | 0 | 0.00367 | 0 | 0
0.5 | 0.0608 | 0.00365 | -0.0009 | 16.6575
1 | 0.1214 | 0.00371 | -0.0017 | 32.7224
1.5 | 0.1814 | 0.00375 | -0.0024 | 48.3733
2 | 0.2397 | 0.00389 | -0.0027 | 61.6195
2.5 | 0.2789 | 0.00477 | 0.0005 | 58.4696
3.5 | 0.3737 | 0.00575 | 0.0039 | 64.9913
4 | 0.4207 | 0.00617 | 0.0057 | 68.1848
4.5 | 0.4675 | 0.00658 | 0.0076 | 71.0486
5 | 0.5132 | 0.00697 | 0.0097 | 73.6298
5.5 | 0.5563 | 0.00733 | 0.0124 | 75.8936
6 | 0.5929 | 0.00762 | 0.0165 | 77.8084
6.5 | 0.6253 | 0.00793 | 0.0214 | 78.8525
7 | 0.6605 | 0.00832 | 0.0255 | 79.387
7.5 | 0.6951 | 0.00872 | 0.0296 | 79.7133
8 | 0.7292 | 0.00919 | 0.0336 | 79.3471
8.5 | 0.7635 | 0.00975 | 0.0373 | 78.3077
9 | 0.7971 | 0.01039 | 0.041 | 76.718
9.5 | 0.8321 | 0.01105 | 0.0442 | 75.3032
10 | 0.8661 | 0.01185 | 0.0474 | 73.0886
10.5 | 0.8984 | 0.01274 | 0.0507 | 70.5181
11 | 0.9319 | 0.01369 | 0.0537 | 68.0716
11.5 | 0.9658 | 0.01466 | 0.0564 | 65.8799
12 | 0.9986 | 0.01574 | 0.0592 | 63.4435
12.5 | 1.0297 | 0.01696 | 0.0619 | 60.7134
13 | 1.0621 | 0.01818 | 0.0644 | 58.4213
13.5 | 1.0926 | 0.0196 | 0.0669 | 55.7449
14 | 1.125 | 0.02102 | 0.0689 | 53.5205
14.5 | 1.1566 | 0.02259 | 0.0708 | 51.1996
15 | 1.1897 | 0.02418 | 0.0724 | 49.2018
15.5 | 1.2197 | 0.02608 | 0.0739 | 46.7676
16 | 1.2509 | 0.0282 | 0.0747 | 44.3582
16.5 | 1.2822 | 0.03039 | 0.0754 | 42.1915
17 | 1.3236 | 0.0328 | 0.0738 | 40.3537
17.5 | 1.4304 | 0.03685 | 0.0576 | 38.8168
18 | 1.4634 | 0.04003 | 0.0564 | 36.5576
18.5 | 1.4923 | 0.04314 | 0.056 | 34.592
19 | 1.5177 | 0.04668 | 0.0554 | 32.5129
20 | 1.5373 | 0.05414 | 0.0586 | 28.3949

## 127. Re 14M Mach 0.50 (1)
BIGFOIL.COM POLAR EXPORT
GA 40A020
GA 40A020 |  |  |  | Cl Max: | 1.172 | at alpha= | 20 | deg
JavaFoil+Calcfoil stall+Eppler ext transition |  |  |  | L/D Max: | 80.908 | at alpha= | 4.5 | deg
Re: | 14000000 |  |  | Cd Min: | 0.00479 | at alpha= | 0.5 | deg
Mach: | 0.5 |  |  | Cl=0 at alpha= | 0 | deg
|  |  |  | @ Cl=0.1, Cd= | 0.00479
|  |  |  | @ Cl=0.4, Cd= | 0.0060984
|  |  |  | @ Cl=0.6, Cd= | 0.0077274
alpha (deg) | Cl | Cd | Cm | Cl/Cd
-20 | -1.172 | 0.17841 | 0.039 | -6.567
-19.5 | -1.14 | 0.17406 | 0.037 | -6.551
-19 | -1.107 | 0.17211 | 0.035 | -6.434
-18.5 | -1.077 | 0.16227 | 0.034 | -6.638
-18 | -1.047 | 0.16044 | 0.032 | -6.524
-17.5 | -1.017 | 0.15247 | 0.031 | -6.671
-17 | -1.024 | 0.10928 | 0.037 | -9.366
-16.5 | -1.028 | 0.0822 | 0.04 | -12.508
-16 | -1.009 | 0.07307 | 0.04 | -13.801
-15.5 | -1.01 | 0.0524 | 0.041 | -19.279
-15 | -0.972 | 0.05314 | 0.04 | -18.292
-14.5 | -0.87 | 0.08653 | 0.031 | -10.052
-14 | -0.819 | 0.09721 | 0.025 | -8.422
-13.5 | -0.863 | 0.05522 | 0.035 | -15.626
-13 | -0.864 | 0.03795 | 0.036 | -22.76
-12.5 | -0.739 | 0.08037 | 0.024 | -9.189
-12 | -0.819 | 0.02607 | 0.034 | -31.409
-11.5 | -0.789 | 0.02355 | 0.033 | -33.522
-11 | -0.751 | 0.02456 | 0.032 | -30.574
-10.5 | -0.726 | 0.02058 | 0.031 | -35.273
-10 | -0.69 | 0.02123 | 0.029 | -32.48
-9.5 | -1.03 | 0.01773 | 0.028 | -58.077
-9 | -1.08 | 0.01579 | 0.027 | -68.406
-8.5 | -1.077 | 0.01473 | 0.025 | -73.127
-8 | -1.048 | 0.01328 | 0.024 | -78.946
-7.5 | -1.006 | 0.01233 | 0.023 | -81.536
-7 | -0.955 | 0.01154 | 0.021 | -82.802
-6.5 | -0.9 | 0.01136 | 0.02 | -79.158
-6 | -0.84 | 0.01076 | 0.018 | -78.065
-5.5 | -0.783 | 0.01001 | 0.017 | -78.219
-5 | -0.717 | 0.00928 | 0.015 | -77.25
-4.5 | -0.648 | 0.00808 | 0.014 | -80.244
-4 | -0.578 | 0.00782 | 0.012 | -73.957
-3.5 | -0.507 | 0.00726 | 0.011 | -69.839
-3 | -0.437 | 0.00649 | 0.009 | -67.358
-2.5 | -0.364 | 0.00597 | 0.008 | -60.987
-2 | -0.291 | 0.00564 | 0.006 | -51.664
-1.5 | -0.219 | 0.00524 | 0.005 | -41.693
-1 | -0.146 | 0.00483 | 0.003 | -30.198
-0.5 | -0.073 | 0.00483 | 0.002 | -15.091
0 | 0 | 0.00483 | 0 | 0
0.5 | 0.074 | 0.00479 | -0.002 | 15.346
1 | 0.147 | 0.00479 | -0.003 | 30.719
1.5 | 0.221 | 0.0052 | -0.005 | 42.42
2 | 0.294 | 0.00559 | -0.006 | 52.565
2.5 | 0.367 | 0.00592 | -0.008 | 62.071
3 | 0.441 | 0.00632 | -0.009 | 69.806
3.5 | 0.512 | 0.0071 | -0.011 | 72.102
4 | 0.584 | 0.00762 | -0.012 | 76.556
4.5 | 0.654 | 0.00809 | -0.014 | 80.908
5 | 0.724 | 0.00906 | -0.016 | 79.9
5.5 | 0.782 | 0.01003 | -0.017 | 77.977
6 | 0.84 | 0.01071 | -0.018 | 78.436
6.5 | 0.9 | 0.01136 | -0.02 | 79.204
7 | 0.955 | 0.01203 | -0.021 | 79.379
7.5 | 1.006 | 0.01281 | -0.023 | 78.531
8 | 1.048 | 0.01366 | -0.024 | 76.78
8.5 | 1.077 | 0.01441 | -0.025 | 74.792
9 | 1.08 | 0.01579 | -0.027 | 68.406
9.5 | 1.03 | 0.01773 | -0.028 | 58.077
10 | 0.692 | 0.02045 | -0.029 | 33.815
10.5 | 0.726 | 0.02057 | -0.031 | 35.303
11 | 0.754 | 0.02355 | -0.032 | 32.005
11.5 | 0.79 | 0.02335 | -0.033 | 33.83
12 | 0.82 | 0.026 | -0.034 | 31.522
12.5 | 0.745 | 0.07593 | -0.025 | 9.815
13 | 0.853 | 0.0422 | -0.035 | 20.219
13.5 | 0.836 | 0.06841 | -0.032 | 12.216
14 | 0.819 | 0.09671 | -0.025 | 8.474
14.5 | 0.861 | 0.09291 | -0.029 | 9.266
15 | 0.955 | 0.06133 | -0.038 | 15.564
15.5 | 1.004 | 0.05573 | -0.04 | 18.013
16 | 1.017 | 0.06836 | -0.04 | 14.878
16.5 | 1.028 | 0.08262 | -0.04 | 12.444
17 | 1.029 | 0.1048 | -0.038 | 9.822
17.5 | 1.017 | 0.15274 | -0.031 | 6.659
18 | 1.047 | 0.16025 | -0.032 | 6.533
18.5 | 1.077 | 0.16249 | -0.033 | 6.629
19 | 1.108 | 0.16976 | -0.035 | 6.528
19.5 | 1.141 | 0.17172 | -0.037 | 6.645
20 | 1.172 | 0.17583 | -0.039 | 6.666

## 128. Re 14M Mach 0.50 (2)
BIGFOIL.COM POLAR EXPORT
GA 40A020
GA 40A020 |  |  |  | Cl Max: | 1.0624 | at alpha= | 13.5 | deg
XFOIL ncrit=9 |  |  |  | L/D Max: | 72.362 | at alpha= | 2.5 | deg
Re: | 14000000 |  |  | Cd Min: | 0.12837 | at alpha= | 18.5 | deg
Mach: | 0.5 |  |  | Cl=0 at alpha= | 0 | deg
|  |  |  | @ Cl=0.1, Cd= | 0.0037659
|  |  |  | @ Cl=0.4, Cd= | 0.0059967
|  |  |  | @ Cl=0.6, Cd= | 0.011462
alpha (deg) | Cl | Cd | Cm | Cl/Cd
-18.5 | -0.8199 | 0.12777 | -0.0769 | -6.417
-18 | -0.8387 | 0.11696 | -0.0833 | -7.1708
-17.5 | -0.8602 | 0.10607 | -0.0895 | -8.1097
-17 | -0.8891 | 0.09512 | -0.095 | -9.3471
-16.5 | -0.9157 | 0.08493 | -0.0995 | -10.7818
-16 | -0.9497 | 0.07454 | -0.1036 | -12.7408
-15.5 | -0.9817 | 0.06516 | -0.106 | -15.066
-15 | -1.0121 | 0.05647 | -0.107 | -17.9228
-14.5 | -1.033 | 0.04896 | -0.1069 | -21.0989
-14 | -1.0525 | 0.04227 | -0.105 | -24.8995
-13.5 | -1.0608 | 0.03653 | -0.1024 | -29.0391
-13 | -1.0503 | 0.03226 | -0.0992 | -32.5573
-12.5 | -1.0239 | 0.02917 | -0.0958 | -35.1011
-12 | -0.9892 | 0.02667 | -0.0927 | -37.0904
-11.5 | -0.9514 | 0.02454 | -0.0895 | -38.7694
-11 | -0.9136 | 0.02255 | -0.0862 | -40.5144
-10.5 | -0.8745 | 0.02079 | -0.0828 | -42.0635
-10 | -0.8347 | 0.01919 | -0.0794 | -43.4966
-9.5 | -0.7961 | 0.01768 | -0.0758 | -45.0283
-9 | -0.7588 | 0.01622 | -0.072 | -46.7818
-8.5 | -0.7194 | 0.01495 | -0.0683 | -48.1204
-8 | -0.6809 | 0.01374 | -0.0644 | -49.556
-7.5 | -0.6417 | 0.0126 | -0.0606 | -50.9286
-7 | -0.6013 | 0.01157 | -0.0568 | -51.9706
-6.5 | -0.5635 | 0.01058 | -0.0526 | -53.2609
-6 | -0.5271 | 0.00965 | -0.048 | -54.6218
-5.5 | -0.4957 | 0.00872 | -0.0425 | -56.8463
-5 | -0.4727 | 0.00784 | -0.0351 | -60.2934
-4.5 | -0.4527 | 0.00713 | -0.0266 | -63.4923
-4 | -0.4419 | 0.00657 | -0.0158 | -67.2603
-3.5 | -0.4028 | 0.00605 | -0.0105 | -66.5785
-3 | -0.3617 | 0.00543 | -0.0058 | -66.6114
-2.5 | -0.3274 | 0.00454 | 0.0001 | -72.1145
-2 | -0.2778 | 0.00396 | 0.0031 | -70.1515
-1.5 | -0.2097 | 0.00387 | 0.0027 | -54.186
-1 | -0.1396 | 0.0038 | 0.0018 | -36.7368
-0.5 | -0.07 | 0.00374 | 0.0009 | -18.7166
0 | 0 | 0.00376 | 0 | 0
0.5 | 0.07 | 0.00374 | -0.0009 | 18.7166
1 | 0.1396 | 0.0038 | -0.0018 | 36.7368
1.5 | 0.2097 | 0.00387 | -0.0027 | 54.186
2 | 0.279 | 0.00393 | -0.0034 | 70.9924
2.5 | 0.3278 | 0.00453 | -0.0002 | 72.362
3 | 0.3609 | 0.00545 | 0.0059 | 66.2202
3.5 | 0.4031 | 0.00604 | 0.0105 | 66.7384
4 | 0.4394 | 0.00661 | 0.0162 | 66.475
4.5 | 0.4551 | 0.0071 | 0.0262 | 64.0986
5 | 0.4738 | 0.00783 | 0.035 | 60.5109
5.5 | 0.4957 | 0.00872 | 0.0425 | 56.8463
6 | 0.5279 | 0.00963 | 0.0479 | 54.8183
6.5 | 0.5647 | 0.01054 | 0.0524 | 53.5769
7 | 0.6026 | 0.01153 | 0.0566 | 52.2637
7.5 | 0.6424 | 0.01258 | 0.0605 | 51.0652
8 | 0.6806 | 0.01376 | 0.0644 | 49.4622
8.5 | 0.7201 | 0.01493 | 0.0682 | 48.2317
9 | 0.7592 | 0.01622 | 0.072 | 46.8064
9.5 | 0.7983 | 0.01761 | 0.0756 | 45.3322
10 | 0.8363 | 0.01914 | 0.0793 | 43.6938
10.5 | 0.8749 | 0.02079 | 0.0828 | 42.0827
11 | 0.9144 | 0.02254 | 0.0861 | 40.5679
11.5 | 0.9539 | 0.02447 | 0.0893 | 38.9824
12 | 0.9914 | 0.02663 | 0.0925 | 37.2287
12.5 | 1.0254 | 0.02919 | 0.0956 | 35.1285
13 | 1.0506 | 0.03237 | 0.099 | 32.456
13.5 | 1.0624 | 0.03659 | 0.1021 | 29.0353
14 | 1.0535 | 0.04242 | 0.1045 | 24.835
14.5 | 1.0338 | 0.04922 | 0.1062 | 21.0037
15 | 1.0096 | 0.05705 | 0.1061 | 17.6968
15.5 | 0.9834 | 0.06544 | 0.1052 | 15.0275
16 | 0.9514 | 0.07489 | 0.1027 | 12.704
16.5 | 0.9162 | 0.08542 | 0.0985 | 10.7258
17 | 0.8886 | 0.09573 | 0.094 | 9.2824
17.5 | 0.8623 | 0.10637 | 0.0887 | 8.1066
18 | 0.8377 | 0.11763 | 0.0823 | 7.1215
18.5 | 0.8199 | 0.12837 | 0.076 | 6.387

## 129. Re 16M Mach 0.00 (1)
BIGFOIL.COM POLAR EXPORT
GA 40A020
GA 40A020 |  |  |  | Cl Max: | 1.419 | at alpha= | 16 | deg
JavaFoil+Calcfoil stall+Eppler ext transition |  |  |  | L/D Max: | 113.391 | at alpha= | 9.5 | deg
Re: | 16000000 |  |  | Cd Min: | 0.00451 | at alpha= | 0 | deg
Mach: | 0 |  |  | Cl=0 at alpha= | 0 | deg
|  |  |  | @ Cl=0.1, Cd= | 0.0047157
|  |  |  | @ Cl=0.4, Cd= | 0.006069
|  |  |  | @ Cl=0.6, Cd= | 0.00732
alpha (deg) | Cl | Cd | Cm | Cl/Cd
-20 | -1.319 | 0.04123 | 0.046 | -32
-19.5 | -1.341 | 0.03816 | 0.046 | -35.127
-19 | -1.36 | 0.03537 | 0.045 | -38.438
-18.5 | -1.377 | 0.03272 | 0.044 | -42.07
-18 | -1.39 | 0.03069 | 0.043 | -45.31
-17.5 | -1.402 | 0.02847 | 0.042 | -49.257
-17 | -1.411 | 0.02655 | 0.041 | -53.155
-16.5 | -1.417 | 0.02469 | 0.04 | -57.387
-16 | -1.419 | 0.02319 | 0.039 | -61.184
-15.5 | -1.417 | 0.02197 | 0.038 | -64.513
-15 | -1.412 | 0.02044 | 0.037 | -69.097
-14.5 | -1.403 | 0.01958 | 0.036 | -71.678
-14 | -1.391 | 0.01843 | 0.035 | -75.479
-13.5 | -1.376 | 0.01708 | 0.034 | -80.539
-13 | -1.356 | 0.01611 | 0.033 | -84.213
-12.5 | -1.333 | 0.01516 | 0.032 | -87.939
-12 | -1.306 | 0.01427 | 0.031 | -91.526
-11.5 | -1.275 | 0.0135 | 0.03 | -94.436
-11 | -1.242 | 0.01269 | 0.029 | -97.897
-10.5 | -1.204 | 0.01182 | 0.027 | -101.855
-10 | -1.169 | 0.01139 | 0.026 | -102.678
-9.5 | -1.127 | 0.01016 | 0.025 | -110.918
-9 | -1.079 | 0.01008 | 0.024 | -107.056
-8.5 | -1.028 | 0.00969 | 0.023 | -106.042
-8 | -0.974 | 0.00937 | 0.021 | -104.034
-7.5 | -0.919 | 0.00875 | 0.02 | -105.028
-7 | -0.862 | 0.00873 | 0.019 | -98.794
-6.5 | -0.804 | 0.00875 | 0.017 | -91.94
-6 | -0.745 | 0.00825 | 0.016 | -90.28
-5.5 | -0.685 | 0.00826 | 0.015 | -82.966
-5 | -0.625 | 0.00774 | 0.013 | -80.796
-4.5 | -0.564 | 0.00703 | 0.012 | -80.253
-4 | -0.502 | 0.0067 | 0.011 | -74.982
-3.5 | -0.44 | 0.00619 | 0.009 | -71.144
-3 | -0.379 | 0.00609 | 0.008 | -62.181
-2.5 | -0.316 | 0.00572 | 0.007 | -55.165
-2 | -0.253 | 0.00544 | 0.005 | -46.456
-1.5 | -0.19 | 0.0052 | 0.004 | -36.436
-1 | -0.126 | 0.00491 | 0.003 | -25.747
-0.5 | -0.063 | 0.00454 | 0.001 | -13.923
0 | 0 | 0.00451 | 0 | 0
0.5 | 0.064 | 0.00451 | -0.001 | 14.128
1 | 0.127 | 0.00487 | -0.003 | 26.131
1.5 | 0.191 | 0.00516 | -0.004 | 36.994
2 | 0.255 | 0.0054 | -0.005 | 47.181
2.5 | 0.318 | 0.00568 | -0.007 | 56.04
3 | 0.382 | 0.00604 | -0.008 | 63.174
3.5 | 0.444 | 0.00614 | -0.009 | 72.29
4 | 0.507 | 0.00665 | -0.011 | 76.218
4.5 | 0.569 | 0.00697 | -0.012 | 81.591
5 | 0.631 | 0.00767 | -0.013 | 82.165
5.5 | 0.692 | 0.00819 | -0.015 | 84.417
6 | 0.752 | 0.00818 | -0.016 | 91.92
6.5 | 0.812 | 0.00867 | -0.017 | 93.626
7 | 0.87 | 0.00864 | -0.019 | 100.657
7.5 | 0.928 | 0.00866 | -0.02 | 107.088
8 | 0.984 | 0.00927 | -0.021 | 106.113
8.5 | 1.038 | 0.00959 | -0.023 | 108.212
9 | 1.089 | 0.00996 | -0.024 | 109.324
9.5 | 1.138 | 0.01004 | -0.025 | 113.391
10 | 1.169 | 0.01139 | -0.026 | 102.678
10.5 | 1.204 | 0.01182 | -0.027 | 101.855
11 | 1.242 | 0.01269 | -0.028 | 97.897
11.5 | 1.275 | 0.0135 | -0.03 | 94.436
12 | 1.306 | 0.01427 | -0.031 | 91.526
12.5 | 1.333 | 0.01516 | -0.032 | 87.939
13 | 1.356 | 0.01611 | -0.033 | 84.213
13.5 | 1.376 | 0.01708 | -0.034 | 80.539
14 | 1.391 | 0.01843 | -0.035 | 75.479
14.5 | 1.403 | 0.01958 | -0.036 | 71.678
15 | 1.412 | 0.02044 | -0.037 | 69.097
15.5 | 1.417 | 0.02197 | -0.038 | 64.513
16 | 1.419 | 0.02319 | -0.039 | 61.184
16.5 | 1.417 | 0.02469 | -0.04 | 57.387
17 | 1.411 | 0.02655 | -0.041 | 53.155
17.5 | 1.402 | 0.02847 | -0.042 | 49.257
18 | 1.39 | 0.03069 | -0.043 | 45.31
18.5 | 1.377 | 0.03272 | -0.044 | 42.07
19 | 1.36 | 0.03537 | -0.045 | 38.438
19.5 | 1.341 | 0.03816 | -0.045 | 35.127
20 | 1.319 | 0.04123 | -0.046 | 32

## 130. Re 16M Mach 0.00 (2)
BIGFOIL.COM POLAR EXPORT
GA 40A020
GA 40A020 |  |  |  | Cl Max: | 1.3395 | at alpha= | 17.5 | deg
XFOIL ncrit=9 |  |  |  | L/D Max: | 89.8971 | at alpha= | 8.5 | deg
Re: | 16000000 |  |  | Cd Min: | 0.03992 | at alpha= | -20 | deg
Mach: | 0 |  |  | Cl=0 at alpha= | 0 | deg
|  |  |  | @ Cl=0.1, Cd= | 0.0036418
|  |  |  | @ Cl=0.4, Cd= | 0.0059497
|  |  |  | @ Cl=0.6, Cd= | 0.0073271
alpha (deg) | Cl | Cd | Cm | Cl/Cd
-20 | -1.558 | 0.03992 | -0.0462 | -39.0281
-19.5 | -1.5627 | 0.03776 | -0.0402 | -41.3851
-18 | -1.3764 | 0.02952 | -0.0633 | -46.626
-17.5 | -1.3355 | 0.02739 | -0.0659 | -48.7587
-17 | -1.3048 | 0.02563 | -0.0656 | -50.9091
-16.5 | -1.2765 | 0.02391 | -0.0647 | -53.3877
-16 | -1.2505 | 0.02221 | -0.0634 | -56.3035
-15.5 | -1.2222 | 0.02072 | -0.0619 | -58.9865
-15 | -1.1918 | 0.01947 | -0.0603 | -61.2121
-14.5 | -1.1621 | 0.01823 | -0.0586 | -63.7466
-14 | -1.1326 | 0.01704 | -0.0566 | -66.4671
-13.5 | -1.1029 | 0.01596 | -0.0544 | -69.104
-13 | -1.0739 | 0.01486 | -0.0519 | -72.2678
-12.5 | -1.0446 | 0.01388 | -0.0493 | -75.2594
-12 | -1.0128 | 0.01301 | -0.0469 | -77.8478
-11.5 | -0.981 | 0.01221 | -0.0442 | -80.344
-11 | -0.9483 | 0.01148 | -0.0416 | -82.6045
-10.5 | -0.9173 | 0.01077 | -0.0385 | -85.1718
-10 | -0.8862 | 0.01015 | -0.0351 | -87.3103
-9.5 | -0.8531 | 0.00961 | -0.0319 | -88.7721
-9 | -0.8192 | 0.00917 | -0.0287 | -89.3348
-8.5 | -0.7874 | 0.00873 | -0.0249 | -90.1947
-8 | -0.7524 | 0.00837 | -0.0214 | -89.8925
-7.5 | -0.7179 | 0.00806 | -0.0177 | -89.0695
-7 | -0.6863 | 0.00782 | -0.0132 | -87.7621
-6.5 | -0.6445 | 0.00757 | -0.0108 | -85.1387
-6 | -0.5986 | 0.00732 | -0.0093 | -81.776
-5.5 | -0.5535 | 0.00702 | -0.0076 | -78.8462
-5 | -0.507 | 0.0067 | -0.0062 | -75.6716
-4.5 | -0.4584 | 0.00638 | -0.0052 | -71.8495
-4 | -0.4104 | 0.00602 | -0.004 | -68.1728
-3.5 | -0.3618 | 0.00568 | -0.003 | -63.6972
-3 | -0.3121 | 0.00534 | -0.0022 | -58.4457
-2.5 | -0.2643 | 0.00487 | -0.0011 | -54.271
-2 | -0.2225 | 0.00412 | 0.0012 | -54.0049
-1.5 | -0.1731 | 0.00373 | 0.0021 | -46.4075
-1 | -0.1157 | 0.00365 | 0.0015 | -31.6986
-0.5 | -0.0578 | 0.00362 | 0.0007 | -15.9669
0 | 0 | 0.00359 | 0 | 0
0.5 | 0.0579 | 0.00362 | -0.0007 | 15.9945
1 | 0.1158 | 0.00365 | -0.0015 | 31.726
1.5 | 0.1734 | 0.00372 | -0.0022 | 46.6129
2 | 0.2252 | 0.00401 | -0.0017 | 56.1596
2.5 | 0.2638 | 0.00489 | 0.0012 | 53.9468
3 | 0.3121 | 0.00535 | 0.0022 | 58.3364
3.5 | 0.3616 | 0.00569 | 0.0031 | 63.5501
4 | 0.4104 | 0.00602 | 0.004 | 68.1728
4.5 | 0.4587 | 0.00637 | 0.0051 | 72.0094
5 | 0.5072 | 0.00669 | 0.0062 | 75.8146
5.5 | 0.5536 | 0.00702 | 0.0076 | 78.8604
6 | 0.5987 | 0.00732 | 0.0093 | 81.7896
6.5 | 0.6446 | 0.00757 | 0.0108 | 85.1519
7 | 0.6866 | 0.00782 | 0.0131 | 87.8005
7.5 | 0.7186 | 0.00805 | 0.0176 | 89.2671
8 | 0.7523 | 0.00837 | 0.0214 | 89.8805
8.5 | 0.7866 | 0.00875 | 0.025 | 89.8971
9 | 0.8194 | 0.00917 | 0.0287 | 89.3566
9.5 | 0.8534 | 0.0096 | 0.0319 | 88.8958
10 | 0.8864 | 0.01014 | 0.0351 | 87.4162
10.5 | 0.917 | 0.01078 | 0.0385 | 85.0649
11 | 0.9485 | 0.01148 | 0.0416 | 82.622
11.5 | 0.9814 | 0.0122 | 0.0442 | 80.4426
12 | 1.0133 | 0.01299 | 0.0468 | 78.0062
12.5 | 1.0444 | 0.0139 | 0.0493 | 75.1367
13 | 1.0748 | 0.01484 | 0.0518 | 72.4259
13.5 | 1.104 | 0.01592 | 0.0543 | 69.3467
14 | 1.134 | 0.01699 | 0.0564 | 66.7451
14.5 | 1.1631 | 0.01819 | 0.0584 | 63.9417
15 | 1.1928 | 0.01943 | 0.0602 | 61.3896
15.5 | 1.2243 | 0.02064 | 0.0617 | 59.3169
16 | 1.2526 | 0.02214 | 0.0631 | 56.5763
16.5 | 1.2777 | 0.02391 | 0.0645 | 53.4379
17 | 1.309 | 0.02547 | 0.0651 | 51.3938
17.5 | 1.3395 | 0.02737 | 0.0652 | 48.9404

## 131. Re 16M Mach 0.10 (1)
BIGFOIL.COM POLAR EXPORT
GA 40A020
GA 40A020 |  |  |  | Cl Max: | 1.4 | at alpha= | 15.5 | deg
JavaFoil+Calcfoil stall+Eppler ext transition |  |  |  | L/D Max: | 112.728 | at alpha= | 9 | deg
Re: | 16000000 |  |  | Cd Min: | 0.00448 | at alpha= | 0.5 | deg
Mach: | 0.1 |  |  | Cl=0 at alpha= | 0 | deg
|  |  |  | @ Cl=0.1, Cd= | 0.0047106
|  |  |  | @ Cl=0.4, Cd= | 0.0061277
|  |  |  | @ Cl=0.6, Cd= | 0.0073668
alpha (deg) | Cl | Cd | Cm | Cl/Cd
-20 | -1.264 | 0.04362 | 0.046 | -28.986
-19.5 | -1.29 | 0.04015 | 0.046 | -32.137
-19 | -1.314 | 0.03701 | 0.045 | -35.499
-18.5 | -1.336 | 0.03408 | 0.044 | -39.185
-18 | -1.354 | 0.03164 | 0.043 | -42.804
-17.5 | -1.37 | 0.02943 | 0.042 | -46.544
-17 | -1.383 | 0.02738 | 0.041 | -50.517
-16.5 | -1.392 | 0.02539 | 0.04 | -54.823
-16 | -1.398 | 0.02378 | 0.04 | -58.788
-15.5 | -1.4 | 0.02223 | 0.039 | -62.973
-15 | -1.398 | 0.02096 | 0.037 | -66.701
-14.5 | -1.392 | 0.01987 | 0.036 | -70.018
-14 | -1.382 | 0.01882 | 0.035 | -73.448
-13.5 | -1.369 | 0.01746 | 0.034 | -78.408
-13 | -1.352 | 0.01641 | 0.033 | -82.344
-12.5 | -1.33 | 0.01539 | 0.032 | -86.425
-12 | -1.305 | 0.0145 | 0.031 | -89.979
-11.5 | -1.275 | 0.01373 | 0.03 | -92.864
-11 | -1.243 | 0.01287 | 0.029 | -96.537
-10.5 | -1.206 | 0.01197 | 0.028 | -100.762
-10 | -1.169 | 0.01159 | 0.026 | -100.873
-9.5 | -1.131 | 0.01026 | 0.025 | -110.218
-9 | -1.083 | 0.00981 | 0.024 | -110.356
-8.5 | -1.032 | 0.00978 | 0.023 | -105.522
-8 | -0.979 | 0.00939 | 0.021 | -104.204
-7.5 | -0.923 | 0.00884 | 0.02 | -104.448
-7 | -0.866 | 0.00877 | 0.019 | -98.775
-6.5 | -0.808 | 0.00883 | 0.017 | -91.442
-6 | -0.749 | 0.00828 | 0.016 | -90.45
-5.5 | -0.689 | 0.00813 | 0.015 | -84.684
-5 | -0.628 | 0.00804 | 0.014 | -78.147
-4.5 | -0.567 | 0.00692 | 0.012 | -81.891
-4 | -0.505 | 0.00678 | 0.011 | -74.457
-3.5 | -0.442 | 0.00643 | 0.009 | -68.858
-3 | -0.381 | 0.00609 | 0.008 | -62.481
-2.5 | -0.317 | 0.00577 | 0.007 | -54.946
-2 | -0.254 | 0.00549 | 0.005 | -46.261
-1.5 | -0.19 | 0.00522 | 0.004 | -36.479
-1 | -0.127 | 0.00493 | 0.003 | -25.783
-0.5 | -0.064 | 0.00452 | 0.001 | -14.063
0 | 0 | 0.00452 | 0 | 0
0.5 | 0.064 | 0.00448 | -0.001 | 14.272
1 | 0.128 | 0.00489 | -0.003 | 26.169
1.5 | 0.192 | 0.00518 | -0.004 | 37.04
2 | 0.256 | 0.00545 | -0.005 | 46.984
2.5 | 0.32 | 0.00573 | -0.007 | 55.82
3 | 0.384 | 0.00604 | -0.008 | 63.486
3.5 | 0.446 | 0.00638 | -0.009 | 69.978
4 | 0.509 | 0.00673 | -0.011 | 75.695
4.5 | 0.572 | 0.00687 | -0.012 | 83.267
5 | 0.634 | 0.00797 | -0.014 | 79.483
5.5 | 0.695 | 0.00807 | -0.015 | 86.176
6 | 0.756 | 0.00821 | -0.016 | 92.09
6.5 | 0.815 | 0.00875 | -0.018 | 93.133
7 | 0.874 | 0.00869 | -0.019 | 100.633
7.5 | 0.932 | 0.00875 | -0.02 | 106.513
8 | 0.988 | 0.00929 | -0.021 | 106.284
8.5 | 1.042 | 0.00967 | -0.023 | 107.7
9 | 1.093 | 0.0097 | -0.024 | 112.728
9.5 | 1.142 | 0.01014 | -0.025 | 112.662
10 | 1.169 | 0.01159 | -0.026 | 100.873
10.5 | 1.206 | 0.01197 | -0.027 | 100.762
11 | 1.243 | 0.01287 | -0.029 | 96.537
11.5 | 1.275 | 0.01373 | -0.03 | 92.864
12 | 1.305 | 0.0145 | -0.031 | 89.979
12.5 | 1.33 | 0.01539 | -0.032 | 86.425
13 | 1.352 | 0.01641 | -0.033 | 82.344
13.5 | 1.369 | 0.01746 | -0.034 | 78.408
14 | 1.382 | 0.01882 | -0.035 | 73.448
14.5 | 1.392 | 0.01987 | -0.036 | 70.018
15 | 1.398 | 0.02096 | -0.037 | 66.701
15.5 | 1.4 | 0.02223 | -0.038 | 62.973
16 | 1.398 | 0.02378 | -0.039 | 58.788
16.5 | 1.392 | 0.02539 | -0.04 | 54.823
17 | 1.383 | 0.02738 | -0.041 | 50.517
17.5 | 1.37 | 0.02943 | -0.042 | 46.544
18 | 1.354 | 0.03164 | -0.043 | 42.804
18.5 | 1.336 | 0.03408 | -0.044 | 39.185
19 | 1.314 | 0.03701 | -0.045 | 35.499
19.5 | 1.29 | 0.04015 | -0.045 | 32.137
20 | 1.264 | 0.04362 | -0.046 | 28.986

## 132. Re 16M Mach 0.10 (2)
BIGFOIL.COM POLAR EXPORT
GA 40A020
GA 40A020 |  |  |  | Cl Max: | 1.3441 | at alpha= | 17.5 | deg
XFOIL ncrit=9 |  |  |  | L/D Max: | 88.8981 | at alpha= | 8 | deg
Re: | 16000000 |  |  | Cd Min: | 0.02839 | at alpha= | -17.5 | deg
Mach: | 0.1 |  |  | Cl=0 at alpha= | 0 | deg
|  |  |  | @ Cl=0.1, Cd= | 0.0036386
|  |  |  | @ Cl=0.4, Cd= | 0.0059569
|  |  |  | @ Cl=0.6, Cd= | 0.0073516
alpha (deg) | Cl | Cd | Cm | Cl/Cd
-17.5 | -1.3386 | 0.02839 | -0.0675 | -47.1504
-17 | -1.3065 | 0.02657 | -0.0674 | -49.172
-16.5 | -1.2783 | 0.02469 | -0.0666 | -51.774
-16 | -1.2511 | 0.02296 | -0.0653 | -54.4904
-15.5 | -1.2207 | 0.02152 | -0.064 | -56.724
-15 | -1.1929 | 0.02002 | -0.0622 | -59.5854
-14.5 | -1.1636 | 0.0187 | -0.0604 | -62.2246
-14 | -1.1313 | 0.01759 | -0.0586 | -64.315
-13.5 | -1.1016 | 0.01644 | -0.0564 | -67.0073
-13 | -1.0733 | 0.01527 | -0.0539 | -70.2881
-12.5 | -1.0446 | 0.01421 | -0.0511 | -73.5116
-12 | -1.0126 | 0.0133 | -0.0486 | -76.1353
-11.5 | -0.9807 | 0.01247 | -0.046 | -78.6447
-11 | -0.9477 | 0.01171 | -0.0433 | -80.9308
-10.5 | -0.9156 | 0.01099 | -0.0403 | -83.3121
-10 | -0.8837 | 0.01034 | -0.0371 | -85.4642
-9.5 | -0.851 | 0.00975 | -0.0338 | -87.2821
-9 | -0.8175 | 0.00928 | -0.0304 | -88.0927
-8.5 | -0.7849 | 0.00882 | -0.0267 | -88.9909
-8 | -0.7504 | 0.00844 | -0.0231 | -88.91
-7.5 | -0.7153 | 0.00812 | -0.0195 | -88.0911
-7 | -0.6819 | 0.00783 | -0.0153 | -87.0881
-6.5 | -0.6451 | 0.00761 | -0.0117 | -84.77
-6 | -0.5997 | 0.00735 | -0.01 | -81.5918
-5.5 | -0.5548 | 0.00705 | -0.0082 | -78.695
-5 | -0.5083 | 0.00672 | -0.0067 | -75.6399
-4.5 | -0.4599 | 0.0064 | -0.0055 | -71.8594
-4 | -0.412 | 0.00604 | -0.0043 | -68.2119
-3.5 | -0.3634 | 0.00569 | -0.0032 | -63.8664
-3 | -0.3136 | 0.00535 | -0.0023 | -58.6168
-2.5 | -0.266 | 0.00486 | -0.0011 | -54.7325
-1.5 | -0.1744 | 0.00373 | 0.0022 | -46.756
-1 | -0.1165 | 0.00365 | 0.0015 | -31.9178
-0.5 | -0.0582 | 0.00362 | 0.0007 | -16.0773
0 | 0 | 0.00359 | 0 | 0
0.5 | 0.0583 | 0.00361 | -0.0007 | 16.1496
1 | 0.1166 | 0.00365 | -0.0015 | 31.9452
1.5 | 0.1747 | 0.00372 | -0.0022 | 46.9624
2 | 0.2268 | 0.00401 | -0.0018 | 56.5586
2.5 | 0.2653 | 0.00489 | 0.0012 | 54.2536
3 | 0.3135 | 0.00536 | 0.0024 | 58.4888
3.5 | 0.3632 | 0.0057 | 0.0032 | 63.7193
4 | 0.4119 | 0.00604 | 0.0043 | 68.1954
4.5 | 0.4601 | 0.00639 | 0.0055 | 72.0031
5 | 0.5085 | 0.00672 | 0.0066 | 75.6696
6 | 0.5997 | 0.00735 | 0.01 | 81.5918
6.5 | 0.6453 | 0.0076 | 0.0117 | 84.9079
7 | 0.6822 | 0.00782 | 0.0152 | 87.2379
7.5 | 0.7159 | 0.00811 | 0.0193 | 88.2737
8 | 0.7503 | 0.00844 | 0.0231 | 88.8981
8.5 | 0.7839 | 0.00884 | 0.0269 | 88.6765
9 | 0.8177 | 0.00928 | 0.0304 | 88.1142
9.5 | 0.8514 | 0.00974 | 0.0337 | 87.4127
10 | 0.8839 | 0.01033 | 0.037 | 85.5663
10.5 | 0.9154 | 0.011 | 0.0403 | 83.2182
11 | 0.9477 | 0.01171 | 0.0433 | 80.9308
11.5 | 0.9811 | 0.01246 | 0.0459 | 78.74
12 | 1.0132 | 0.01328 | 0.0486 | 76.2952
12.5 | 1.044 | 0.01424 | 0.0512 | 73.3146
13 | 1.0741 | 0.01525 | 0.0538 | 70.4328
13.5 | 1.1025 | 0.01641 | 0.0563 | 67.1846
14 | 1.1329 | 0.01753 | 0.0584 | 64.6264
14.5 | 1.1647 | 0.01866 | 0.0603 | 62.4169
15 | 1.194 | 0.01999 | 0.0621 | 59.7299
15.5 | 1.2236 | 0.0214 | 0.0637 | 57.1776
16 | 1.2545 | 0.02282 | 0.065 | 54.9737
16.5 | 1.2798 | 0.02468 | 0.0664 | 51.8558
17 | 1.3101 | 0.02649 | 0.0669 | 49.4564
17.5 | 1.3441 | 0.02832 | 0.0666 | 47.4612

## 133. Re 16M Mach 0.25 (1)
BIGFOIL.COM POLAR EXPORT
GA 40A020
GA 40A020 |  |  |  | Cl Max: | 1.308 | at alpha= | 13.5 | deg
JavaFoil+Calcfoil stall+Eppler ext transition |  |  |  | L/D Max: | 109.069 | at alpha= | 8.5 | deg
Re: | 16000000 |  |  | Cd Min: | 0.00454 | at alpha= | 0 | deg
Mach: | 0.25 |  |  | Cl=0 at alpha= | 0 | deg
|  |  |  | @ Cl=0.1, Cd= | 0.00475
|  |  |  | @ Cl=0.4, Cd= | 0.0061237
|  |  |  | @ Cl=0.6, Cd= | 0.0076381
alpha (deg) | Cl | Cd | Cm | Cl/Cd
-18.5 | -0.967 | 0.05177 | 0.044 | -18.674
-18 | -1.029 | 0.04454 | 0.043 | -23.1
-17.5 | -1.085 | 0.03912 | 0.043 | -27.743
-17 | -1.137 | 0.03446 | 0.042 | -32.983
-16.5 | -1.182 | 0.03093 | 0.041 | -38.203
-16 | -1.219 | 0.02826 | 0.04 | -43.133
-15.5 | -1.249 | 0.02668 | 0.039 | -46.797
-15 | -1.274 | 0.02479 | 0.038 | -51.387
-14.5 | -1.292 | 0.02302 | 0.037 | -56.129
-14 | -1.303 | 0.02144 | 0.036 | -60.806
-13.5 | -1.308 | 0.01975 | 0.035 | -66.245
-13 | -1.307 | 0.01838 | 0.034 | -71.124
-12.5 | -1.3 | 0.01709 | 0.033 | -76.051
-12 | -1.286 | 0.01626 | 0.032 | -79.096
-11.5 | -1.266 | 0.01507 | 0.031 | -84.002
-11 | -1.242 | 0.0139 | 0.029 | -89.384
-10.5 | -1.211 | 0.01317 | 0.028 | -91.958
-10 | -1.176 | 0.01228 | 0.027 | -95.782
-9.5 | -1.136 | 0.01193 | 0.026 | -95.277
-9 | -1.098 | 0.01086 | 0.025 | -101.101
-8.5 | -1.053 | 0.00986 | 0.023 | -106.79
-8 | -1 | 0.00983 | 0.022 | -101.719
-7.5 | -0.945 | 0.00946 | 0.021 | -99.809
-7 | -0.887 | 0.00909 | 0.019 | -97.606
-6.5 | -0.828 | 0.00877 | 0.018 | -94.413
-6 | -0.768 | 0.00843 | 0.017 | -91.091
-5.5 | -0.707 | 0.00846 | 0.015 | -83.584
-5 | -0.645 | 0.00824 | 0.014 | -78.279
-4.5 | -0.582 | 0.00726 | 0.013 | -80.198
-4 | -0.519 | 0.00671 | 0.011 | -77.292
-3.5 | -0.454 | 0.0065 | 0.01 | -69.883
-3 | -0.391 | 0.00614 | 0.008 | -63.645
-2.5 | -0.326 | 0.00592 | 0.007 | -55.085
-2 | -0.261 | 0.00534 | 0.006 | -48.841
-1.5 | -0.196 | 0.00531 | 0.004 | -36.854
-1 | -0.13 | 0.00495 | 0.003 | -26.369
-0.5 | -0.065 | 0.00461 | 0.001 | -14.149
0 | 0 | 0.00454 | 0 | 0
0.5 | 0.066 | 0.00458 | -0.001 | 14.367
1 | 0.132 | 0.00491 | -0.003 | 26.779
1.5 | 0.197 | 0.00527 | -0.004 | 37.442
2 | 0.263 | 0.0053 | -0.006 | 49.627
2.5 | 0.329 | 0.00587 | -0.007 | 55.983
3 | 0.394 | 0.00609 | -0.008 | 64.708
3.5 | 0.458 | 0.00645 | -0.01 | 71.063
4 | 0.523 | 0.00665 | -0.011 | 78.602
4.5 | 0.587 | 0.0075 | -0.013 | 78.304
5 | 0.651 | 0.00818 | -0.014 | 79.538
5.5 | 0.713 | 0.00838 | -0.015 | 85.088
6 | 0.775 | 0.00875 | -0.017 | 88.607
6.5 | 0.836 | 0.00869 | -0.018 | 96.187
7 | 0.895 | 0.009 | -0.019 | 99.48
7.5 | 0.954 | 0.00937 | -0.021 | 101.763
8 | 1.01 | 0.00973 | -0.022 | 103.778
8.5 | 1.064 | 0.00975 | -0.023 | 109.069
9 | 1.098 | 0.01086 | -0.024 | 101.101
9.5 | 1.136 | 0.01193 | -0.026 | 95.277
10 | 1.176 | 0.01228 | -0.027 | 95.782
10.5 | 1.211 | 0.01317 | -0.028 | 91.958
11 | 1.242 | 0.0139 | -0.029 | 89.384
11.5 | 1.266 | 0.01507 | -0.03 | 84.002
12 | 1.286 | 0.01626 | -0.031 | 79.096
12.5 | 1.3 | 0.01709 | -0.033 | 76.051
13 | 1.307 | 0.01838 | -0.034 | 71.124
13.5 | 1.308 | 0.01975 | -0.035 | 66.245
14 | 1.303 | 0.02144 | -0.036 | 60.806
14.5 | 1.292 | 0.02305 | -0.037 | 56.052
15 | 1.274 | 0.02479 | -0.038 | 51.387
15.5 | 1.249 | 0.02668 | -0.039 | 46.797
16 | 1.219 | 0.02826 | -0.04 | 43.133
16.5 | 1.182 | 0.03093 | -0.041 | 38.203
17 | 1.138 | 0.03413 | -0.042 | 33.345
17.5 | 1.085 | 0.03938 | -0.042 | 27.563
18 | 1.029 | 0.0448 | -0.043 | 22.97
18.5 | 0.967 | 0.05177 | -0.043 | 18.674

## 134. Re 16M Mach 0.25 (2)
BIGFOIL.COM POLAR EXPORT
GA 40A020
GA 40A020 |  |  |  | Cl Max: | 1.571 | at alpha= | 20 | deg
XFOIL ncrit=9 |  |  |  | L/D Max: | 82.5 | at alpha= | 7.5 | deg
Re: | 16000000 |  |  | Cd Min: | 0.05443 | at alpha= | -20 | deg
Mach: | 0.25 |  |  | Cl=0 at alpha= | 0 | deg
|  |  |  | @ Cl=0.1, Cd= | 0.0036363
|  |  |  | @ Cl=0.4, Cd= | 0.0059867
|  |  |  | @ Cl=0.6, Cd= | 0.0075125
alpha (deg) | Cl | Cd | Cm | Cl/Cd
-20 | -1.564 | 0.05443 | -0.0538 | -28.7342
-19.5 | -1.5374 | 0.05019 | -0.0559 | -30.6316
-19 | -1.5206 | 0.04593 | -0.0564 | -33.1069
-18.5 | -1.5025 | 0.04198 | -0.0565 | -35.7909
-18 | -1.4709 | 0.03893 | -0.0572 | -37.7832
-17.5 | -1.3819 | 0.03521 | -0.0693 | -39.2474
-17 | -1.3224 | 0.03182 | -0.076 | -41.5588
-16.5 | -1.2909 | 0.02942 | -0.0758 | -43.8783
-16 | -1.256 | 0.02747 | -0.0753 | -45.7226
-15.5 | -1.2241 | 0.02558 | -0.0741 | -47.8538
-15 | -1.1957 | 0.02362 | -0.0724 | -50.6224
-14.5 | -1.1664 | 0.02187 | -0.0704 | -53.3333
-14 | -1.1327 | 0.02047 | -0.0685 | -55.3346
-13.5 | -1.1007 | 0.01907 | -0.0664 | -57.7189
-13 | -1.0694 | 0.01771 | -0.0639 | -60.384
-12.5 | -1.0414 | 0.01633 | -0.0609 | -63.7722
-12 | -1.0072 | 0.01528 | -0.0584 | -65.9162
-11.5 | -0.9742 | 0.01424 | -0.0556 | -68.4129
-11 | -0.9404 | 0.01327 | -0.0528 | -70.8666
-10.5 | -0.9064 | 0.01239 | -0.0498 | -73.1558
-10 | -0.8733 | 0.01152 | -0.0466 | -75.8073
-9.5 | -0.8408 | 0.01072 | -0.0431 | -78.4328
-9 | -0.8064 | 0.01007 | -0.0397 | -80.0794
-8.5 | -0.7717 | 0.00947 | -0.0361 | -81.4889
-8 | -0.7377 | 0.00894 | -0.0323 | -82.5168
-7.5 | -0.7025 | 0.00853 | -0.0284 | -82.3564
-7 | -0.6673 | 0.00812 | -0.0244 | -82.1798
-6.5 | -0.6321 | 0.00776 | -0.0201 | -81.4562
-6 | -0.6009 | 0.00752 | -0.0149 | -79.9069
-5.5 | -0.5588 | 0.00723 | -0.012 | -77.2891
-4.5 | -0.4672 | 0.00652 | -0.0077 | -71.6564
-4 | -0.4202 | 0.00614 | -0.0058 | -68.4365
-3.5 | -0.3719 | 0.00576 | -0.0042 | -64.566
-3 | -0.3221 | 0.00537 | -0.003 | -59.9814
-2.5 | -0.2744 | 0.00485 | -0.0013 | -56.5773
-2 | -0.2336 | 0.00405 | 0.0016 | -57.679
-1.5 | -0.1814 | 0.00371 | 0.0024 | -48.8949
-1 | -0.1208 | 0.00365 | 0.0016 | -33.0959
-0.5 | -0.0603 | 0.00362 | 0.0008 | -16.6575
0 | 0 | 0.0036 | 0 | 0
0.5 | 0.0604 | 0.00361 | -0.0008 | 16.7313
1 | 0.1207 | 0.00365 | -0.0016 | 33.0685
1.5 | 0.1815 | 0.00371 | -0.0024 | 48.9218
2 | 0.2364 | 0.00395 | -0.0021 | 59.8481
2.5 | 0.2741 | 0.00486 | 0.0014 | 56.3992
3 | 0.3215 | 0.00539 | 0.0031 | 59.6475
3.5 | 0.3716 | 0.00577 | 0.0043 | 64.4021
4 | 0.4201 | 0.00614 | 0.0058 | 68.4202
4.5 | 0.4674 | 0.00651 | 0.0077 | 71.7972
5 | 0.5141 | 0.00687 | 0.0096 | 74.8326
5.5 | 0.5588 | 0.00723 | 0.012 | 77.2891
6 | 0.6011 | 0.00752 | 0.0149 | 79.9335
6.5 | 0.6327 | 0.00775 | 0.02 | 81.6387
7 | 0.6679 | 0.00811 | 0.0242 | 82.3551
7.5 | 0.7029 | 0.00852 | 0.0283 | 82.5
8 | 0.7372 | 0.00896 | 0.0323 | 82.2768
8.5 | 0.7708 | 0.00949 | 0.0363 | 81.2223
9 | 0.8065 | 0.01007 | 0.0397 | 80.0894
9.5 | 0.8416 | 0.0107 | 0.043 | 78.6542
10 | 0.8739 | 0.0115 | 0.0465 | 75.9913
10.5 | 0.9067 | 0.01238 | 0.0498 | 73.2391
11 | 0.9408 | 0.01326 | 0.0527 | 70.9502
11.5 | 0.9751 | 0.01421 | 0.0555 | 68.6207
12 | 1.0083 | 0.01524 | 0.0583 | 66.1614
12.5 | 1.0391 | 0.01643 | 0.0612 | 63.2441
13 | 1.0706 | 0.01768 | 0.0638 | 60.5543
13.5 | 1.1019 | 0.01903 | 0.0662 | 57.9033
14 | 1.1341 | 0.02042 | 0.0684 | 55.5387
14.5 | 1.1679 | 0.02183 | 0.0702 | 53.4998
15 | 1.1973 | 0.02359 | 0.0722 | 50.7546
15.5 | 1.2274 | 0.02548 | 0.0737 | 48.1711
16 | 1.2592 | 0.02741 | 0.0748 | 45.9394
16.5 | 1.2926 | 0.02954 | 0.0753 | 43.7576
17 | 1.3252 | 0.03205 | 0.0751 | 41.3479
17.5 | 1.4467 | 0.03595 | 0.0565 | 40.242
18 | 1.4783 | 0.03873 | 0.0563 | 38.1694
18.5 | 1.5043 | 0.04214 | 0.0559 | 35.6977
19 | 1.5288 | 0.0456 | 0.0556 | 33.5263
19.5 | 1.5451 | 0.04988 | 0.0552 | 30.9763
20 | 1.571 | 0.054 | 0.0535 | 29.0926

## 135. Re 16M Mach 0.50 (1)
BIGFOIL.COM POLAR EXPORT
GA 40A020
GA 40A020 |  |  |  | Cl Max: | 1.171 | at alpha= | 20 | deg
JavaFoil+Calcfoil stall+Eppler ext transition |  |  |  | L/D Max: | 81.402 | at alpha= | 7 | deg
Re: | 16000000 |  |  | Cd Min: | 0.00473 | at alpha= | 0.5 | deg
Mach: | 0.5 |  |  | Cl=0 at alpha= | 0 | deg
|  |  |  | @ Cl=0.1, Cd= | 0.0048867
|  |  |  | @ Cl=0.4, Cd= | 0.0063132
|  |  |  | @ Cl=0.6, Cd= | 0.0075543
alpha (deg) | Cl | Cd | Cm | Cl/Cd
-20 | -1.17 | 0.18429 | 0.038 | -6.347
-19.5 | -1.138 | 0.18091 | 0.037 | -6.291
-19 | -1.107 | 0.17861 | 0.035 | -6.196
-18.5 | -1.077 | 0.169 | 0.034 | -6.375
-18 | -1.047 | 0.16372 | 0.032 | -6.397
-17.5 | -1.017 | 0.15567 | 0.031 | -6.534
-17 | -1.007 | 0.12546 | 0.034 | -8.028
-16.5 | -0.979 | 0.11841 | 0.034 | -8.266
-16 | -0.945 | 0.116 | 0.032 | -8.15
-15.5 | -1.016 | 0.04947 | 0.042 | -20.531
-15 | -0.982 | 0.04775 | 0.04 | -20.56
-14.5 | -0.923 | 0.05751 | 0.037 | -16.046
-14 | -0.82 | 0.09617 | 0.025 | -8.526
-13.5 | -0.888 | 0.04339 | 0.037 | -20.459
-13 | -0.869 | 0.03557 | 0.036 | -24.422
-12.5 | -0.765 | 0.06442 | 0.029 | -11.882
-12 | -0.82 | 0.02558 | 0.035 | -32.053
-11.5 | -0.791 | 0.02257 | 0.033 | -35.026
-11 | -0.753 | 0.02407 | 0.032 | -31.273
-10.5 | -0.727 | 0.02004 | 0.031 | -36.269
-10 | -0.691 | 0.02067 | 0.029 | -33.424
-9.5 | -1.031 | 0.01725 | 0.028 | -59.771
-9 | -1.08 | 0.01602 | 0.027 | -67.437
-8.5 | -1.079 | 0.0143 | 0.026 | -75.409
-8 | -1.05 | 0.01293 | 0.024 | -81.188
-7.5 | -1.007 | 0.01203 | 0.023 | -83.711
-7 | -0.956 | 0.01129 | 0.021 | -84.706
-6.5 | -0.901 | 0.0111 | 0.02 | -81.124
-6 | -0.842 | 0.01047 | 0.018 | -80.499
-5.5 | -0.784 | 0.00899 | 0.017 | -87.234
-5 | -0.717 | 0.00908 | 0.016 | -78.942
-4.5 | -0.648 | 0.00865 | 0.014 | -74.944
-4 | -0.578 | 0.00747 | 0.012 | -77.432
-3.5 | -0.507 | 0.00702 | 0.011 | -72.228
-3 | -0.437 | 0.00659 | 0.009 | -66.351
-2.5 | -0.364 | 0.00606 | 0.008 | -60.116
-2 | -0.291 | 0.00584 | 0.006 | -49.923
-1.5 | -0.219 | 0.00542 | 0.005 | -40.377
-1 | -0.146 | 0.00522 | 0.003 | -27.952
-0.5 | -0.073 | 0.00477 | 0.002 | -15.275
0 | 0 | 0.00478 | 0 | 0
0.5 | 0.074 | 0.00473 | -0.002 | 15.533
1 | 0.147 | 0.00517 | -0.003 | 28.426
1.5 | 0.221 | 0.00537 | -0.005 | 41.074
2 | 0.294 | 0.00579 | -0.006 | 50.785
2.5 | 0.367 | 0.00601 | -0.008 | 61.177
3 | 0.441 | 0.00669 | -0.009 | 65.904
3.5 | 0.512 | 0.00716 | -0.011 | 71.456
4 | 0.584 | 0.00728 | -0.012 | 80.119
4.5 | 0.654 | 0.00848 | -0.014 | 77.121
5 | 0.724 | 0.00894 | -0.016 | 80.989
5.5 | 0.792 | 0.00978 | -0.017 | 80.982
6 | 0.842 | 0.01049 | -0.018 | 80.265
6.5 | 0.901 | 0.0111 | -0.02 | 81.154
7 | 0.956 | 0.01175 | -0.021 | 81.402
7.5 | 1.007 | 0.01249 | -0.023 | 80.601
8 | 1.05 | 0.01332 | -0.024 | 78.779
8.5 | 1.079 | 0.01402 | -0.025 | 76.971
9 | 1.08 | 0.01602 | -0.027 | 67.437
9.5 | 1.031 | 0.01725 | -0.028 | 59.771
10 | 0.692 | 0.01996 | -0.029 | 34.687
10.5 | 0.727 | 0.02004 | -0.031 | 36.27
11 | 0.755 | 0.02319 | -0.032 | 32.562
11.5 | 0.791 | 0.0225 | -0.033 | 35.14
12 | 0.82 | 0.02539 | -0.034 | 32.315
12.5 | 0.815 | 0.04174 | -0.033 | 19.53
13 | 0.864 | 0.03727 | -0.036 | 23.188
13.5 | 0.876 | 0.04867 | -0.036 | 17.999
14 | 0.822 | 0.09429 | -0.026 | 8.717
14.5 | 0.875 | 0.08336 | -0.032 | 10.492
15 | 0.974 | 0.05157 | -0.039 | 18.891
15.5 | 1.011 | 0.0515 | -0.041 | 19.634
16 | 0.942 | 0.1191 | -0.031 | 7.911
16.5 | 0.976 | 0.12131 | -0.033 | 8.047
17 | 1.005 | 0.12707 | -0.034 | 7.913
17.5 | 1.017 | 0.15821 | -0.031 | 6.429
18 | 1.046 | 0.16597 | -0.032 | 6.303
18.5 | 1.076 | 0.17255 | -0.033 | 6.239
19 | 1.107 | 0.17695 | -0.035 | 6.257
19.5 | 1.14 | 0.17759 | -0.037 | 6.417
20 | 1.171 | 0.18123 | -0.038 | 6.462

## 136. Re 16M Mach 0.50 (2)
BIGFOIL.COM POLAR EXPORT
GA 40A020
GA 40A020 |  |  |  | Cl Max: | 1.0756 | at alpha= | 13.5 | deg
XFOIL ncrit=9 |  |  |  | L/D Max: | 70.9974 | at alpha= | 2 | deg
Re: | 16000000 |  |  | Cd Min: | 0.12694 | at alpha= | 18.5 | deg
Mach: | 0.5 |  |  | Cl=0 at alpha= | 0 | deg
|  |  |  | @ Cl=0.1, Cd= | 0.0036929
|  |  |  | @ Cl=0.4, Cd= | 0.0060554
|  |  |  | @ Cl=0.6, Cd= | 0.01094
alpha (deg) | Cl | Cd | Cm | Cl/Cd
-18.5 | -0.8289 | 0.12633 | -0.0784 | -6.5614
-18 | -0.8474 | 0.11558 | -0.0848 | -7.3317
-17.5 | -0.8696 | 0.10489 | -0.0906 | -8.2906
-17 | -0.898 | 0.0941 | -0.0959 | -9.543
-16.5 | -0.924 | 0.08381 | -0.1007 | -11.0249
-16 | -0.9588 | 0.07369 | -0.1042 | -13.0113
-15.5 | -0.9904 | 0.06439 | -0.1064 | -15.3813
-15 | -1.0236 | 0.05543 | -0.1077 | -18.4665
-14.5 | -1.0462 | 0.04811 | -0.1069 | -21.746
-14 | -1.0663 | 0.04128 | -0.1053 | -25.8309
-13.5 | -1.0742 | 0.03562 | -0.1026 | -30.1572
-13 | -1.0652 | 0.03134 | -0.099 | -33.9885
-12.5 | -1.0368 | 0.02834 | -0.0958 | -36.5843
-12 | -1.0008 | 0.02598 | -0.0924 | -38.5219
-11.5 | -0.9623 | 0.02389 | -0.0892 | -40.2805
-11 | -0.9238 | 0.02197 | -0.0858 | -42.0482
-10.5 | -0.8851 | 0.0202 | -0.0824 | -43.8168
-10 | -0.8451 | 0.01863 | -0.0789 | -45.3623
-9.5 | -0.8049 | 0.01719 | -0.0753 | -46.8237
-9 | -0.7682 | 0.01575 | -0.0713 | -48.7746
-8.5 | -0.7291 | 0.01451 | -0.0675 | -50.2481
-8 | -0.6885 | 0.01335 | -0.0638 | -51.573
-7.5 | -0.65 | 0.01221 | -0.0598 | -53.2351
-7 | -0.6097 | 0.01121 | -0.0559 | -54.3889
-6.5 | -0.571 | 0.01028 | -0.0518 | -55.5447
-6 | -0.5325 | 0.0094 | -0.0474 | -56.6489
-5.5 | -0.4981 | 0.00857 | -0.0423 | -58.1214
-5 | -0.475 | 0.00774 | -0.0348 | -61.3695
-4.5 | -0.4516 | 0.00708 | -0.0269 | -63.7853
-3.5 | -0.399 | 0.00604 | -0.0113 | -66.0596
-3 | -0.3559 | 0.00549 | -0.0069 | -64.827
-2.5 | -0.3171 | 0.00475 | -0.0018 | -66.7579
-2 | -0.276 | 0.00395 | 0.0028 | -69.8734
-1.5 | -0.2088 | 0.0038 | 0.0025 | -54.9474
-1 | -0.1396 | 0.00371 | 0.0018 | -37.628
-0.5 | -0.0701 | 0.00368 | 0.001 | -19.0489
0 | 0 | 0.00368 | 0 | 0
0.5 | 0.0701 | 0.00368 | -0.001 | 19.0489
1 | 0.1396 | 0.00371 | -0.0018 | 37.628
1.5 | 0.2088 | 0.0038 | -0.0025 | 54.9474
2 | 0.2776 | 0.00391 | -0.0031 | 70.9974
2.5 | 0.317 | 0.00475 | 0.0018 | 66.7368
3 | 0.3554 | 0.0055 | 0.007 | 64.6182
3.5 | 0.3989 | 0.00604 | 0.0113 | 66.043
4 | 0.4367 | 0.00657 | 0.0168 | 66.4688
4.5 | 0.4539 | 0.00705 | 0.0265 | 64.383
5 | 0.4761 | 0.00772 | 0.0347 | 61.671
5.5 | 0.4987 | 0.00856 | 0.0422 | 58.2593
6 | 0.5336 | 0.00937 | 0.0473 | 56.9477
6.5 | 0.5714 | 0.01026 | 0.0517 | 55.692
7 | 0.6105 | 0.01119 | 0.0558 | 54.5576
7.5 | 0.6512 | 0.01217 | 0.0597 | 53.5086
8 | 0.6883 | 0.01336 | 0.0638 | 51.5195
8.5 | 0.7293 | 0.01451 | 0.0675 | 50.2619
9 | 0.769 | 0.01573 | 0.0713 | 48.8875
9.5 | 0.8082 | 0.01708 | 0.075 | 47.3185
10 | 0.8462 | 0.0186 | 0.0788 | 45.4946
10.5 | 0.8855 | 0.0202 | 0.0823 | 43.8366
11 | 0.9247 | 0.02196 | 0.0857 | 42.1084
11.5 | 0.9643 | 0.02384 | 0.089 | 40.4488
12 | 1.0027 | 0.02594 | 0.0922 | 38.6546
12.5 | 1.0384 | 0.02834 | 0.0956 | 36.6408
13 | 1.0655 | 0.03146 | 0.0988 | 33.8684
13.5 | 1.0756 | 0.03569 | 0.1022 | 30.1373
14 | 1.0674 | 0.04143 | 0.1048 | 25.7639
14.5 | 1.0467 | 0.04839 | 0.1063 | 21.6305
15 | 1.021 | 0.05599 | 0.1069 | 18.2354
15.5 | 0.9921 | 0.06468 | 0.1056 | 15.3386
16 | 0.961 | 0.07403 | 0.1032 | 12.9812
16.5 | 0.9253 | 0.08423 | 0.0998 | 10.9854
17 | 0.8978 | 0.09469 | 0.0949 | 9.4815
17.5 | 0.8713 | 0.10526 | 0.0897 | 8.2776
18 | 0.8465 | 0.11622 | 0.0838 | 7.2836
18.5 | 0.829 | 0.12694 | 0.0775 | 6.5306

## 137. Re 18M Mach 0.00 (1)
BIGFOIL.COM POLAR EXPORT
GA 40A020
GA 40A020 |  |  |  | Cl Max: | 1.42 | at alpha= | 16 | deg
JavaFoil+Calcfoil stall+Eppler ext transition |  |  |  | L/D Max: | 115.994 | at alpha= | 9.5 | deg
Re: | 18000000 |  |  | Cd Min: | 0.00446 | at alpha= | 0 | deg
Mach: | 0 |  |  | Cl=0 at alpha= | 0 | deg
|  |  |  | @ Cl=0.1, Cd= | 0.0049171
|  |  |  | @ Cl=0.4, Cd= | 0.0061203
|  |  |  | @ Cl=0.6, Cd= | 0.00734
alpha (deg) | Cl | Cd | Cm | Cl/Cd
-20 | -1.321 | 0.04007 | 0.046 | -32.973
-19.5 | -1.342 | 0.0371 | 0.046 | -36.183
-19 | -1.361 | 0.03442 | 0.045 | -39.548
-18.5 | -1.378 | 0.032 | 0.044 | -43.06
-18 | -1.392 | 0.02988 | 0.043 | -46.588
-17.5 | -1.404 | 0.02772 | 0.042 | -50.642
-17 | -1.413 | 0.0257 | 0.041 | -54.97
-16.5 | -1.418 | 0.02422 | 0.04 | -58.552
-16 | -1.42 | 0.02256 | 0.039 | -62.957
-15.5 | -1.419 | 0.02121 | 0.038 | -66.885
-15 | -1.414 | 0.02015 | 0.037 | -70.167
-14.5 | -1.405 | 0.01911 | 0.036 | -73.524
-14 | -1.393 | 0.01771 | 0.035 | -78.675
-13.5 | -1.377 | 0.01664 | 0.034 | -82.761
-13 | -1.358 | 0.01568 | 0.033 | -86.57
-12.5 | -1.334 | 0.01478 | 0.032 | -90.259
-12 | -1.307 | 0.01402 | 0.031 | -93.24
-11.5 | -1.276 | 0.01348 | 0.03 | -94.706
-11 | -1.243 | 0.01241 | 0.029 | -100.204
-10.5 | -1.208 | 0.01146 | 0.027 | -105.455
-10 | -1.173 | 0.01062 | 0.026 | -110.501
-9.5 | -1.127 | 0.00994 | 0.025 | -113.465
-9 | -1.079 | 0.0099 | 0.024 | -108.948
-8.5 | -1.028 | 0.00955 | 0.023 | -107.606
-8 | -0.975 | 0.00923 | 0.021 | -105.634
-7.5 | -0.919 | 0.00858 | 0.02 | -107.117
-7 | -0.862 | 0.00856 | 0.019 | -100.706
-6.5 | -0.804 | 0.00806 | 0.017 | -99.785
-6 | -0.745 | 0.0081 | 0.016 | -91.977
-5.5 | -0.686 | 0.00814 | 0.015 | -84.17
-5 | -0.625 | 0.00789 | 0.013 | -79.257
-4.5 | -0.564 | 0.00692 | 0.012 | -81.557
-4 | -0.502 | 0.00648 | 0.011 | -77.548
-3.5 | -0.44 | 0.00622 | 0.009 | -70.794
-3 | -0.379 | 0.00614 | 0.008 | -61.641
-2.5 | -0.316 | 0.00556 | 0.007 | -56.74
-2 | -0.253 | 0.00544 | 0.005 | -46.452
-1.5 | -0.189 | 0.00537 | 0.004 | -35.265
-1 | -0.126 | 0.00499 | 0.003 | -25.319
-0.5 | -0.063 | 0.00489 | 0.001 | -12.924
0 | 0 | 0.00446 | 0 | 0
0.5 | 0.064 | 0.00486 | -0.001 | 13.113
1 | 0.127 | 0.00496 | -0.003 | 25.694
1.5 | 0.191 | 0.00533 | -0.004 | 35.8
2 | 0.255 | 0.0054 | -0.005 | 47.16
2.5 | 0.318 | 0.00552 | -0.007 | 57.626
3 | 0.382 | 0.0061 | -0.008 | 62.621
3.5 | 0.444 | 0.00617 | -0.009 | 71.931
4 | 0.507 | 0.00643 | -0.011 | 78.819
4.5 | 0.569 | 0.00686 | -0.012 | 82.908
5 | 0.631 | 0.00782 | -0.013 | 80.606
5.5 | 0.692 | 0.00808 | -0.015 | 85.633
6 | 0.752 | 0.00803 | -0.016 | 93.641
6.5 | 0.812 | 0.00798 | -0.017 | 101.642
7 | 0.87 | 0.00848 | -0.019 | 102.598
7.5 | 0.928 | 0.00849 | -0.02 | 109.212
8 | 0.984 | 0.00913 | -0.021 | 107.735
8.5 | 1.038 | 0.00945 | -0.023 | 109.826
9 | 1.089 | 0.00979 | -0.024 | 111.248
9.5 | 1.138 | 0.00981 | -0.025 | 115.994
10 | 1.185 | 0.01049 | -0.027 | 112.978
10.5 | 1.208 | 0.01146 | -0.027 | 105.455
11 | 1.243 | 0.01241 | -0.028 | 100.204
11.5 | 1.276 | 0.01348 | -0.03 | 94.706
12 | 1.307 | 0.01402 | -0.031 | 93.24
12.5 | 1.334 | 0.01478 | -0.032 | 90.259
13 | 1.358 | 0.01568 | -0.033 | 86.57
13.5 | 1.377 | 0.01664 | -0.034 | 82.761
14 | 1.393 | 0.01771 | -0.035 | 78.675
14.5 | 1.405 | 0.01911 | -0.036 | 73.524
15 | 1.414 | 0.02015 | -0.037 | 70.167
15.5 | 1.419 | 0.02121 | -0.038 | 66.885
16 | 1.42 | 0.02256 | -0.039 | 62.957
16.5 | 1.418 | 0.02422 | -0.04 | 58.552
17 | 1.413 | 0.0257 | -0.041 | 54.97
17.5 | 1.404 | 0.02772 | -0.042 | 50.642
18 | 1.392 | 0.02988 | -0.043 | 46.588
18.5 | 1.378 | 0.032 | -0.044 | 43.06
19 | 1.361 | 0.03442 | -0.045 | 39.548
19.5 | 1.342 | 0.0371 | -0.045 | 36.183
20 | 1.321 | 0.04007 | -0.046 | 32.973

## 138. Re 18M Mach 0.00 (2)
BIGFOIL.COM POLAR EXPORT
GA 40A020
GA 40A020 |  |  |  | Cl Max: | 1.3837 | at alpha= | 18 | deg
XFOIL ncrit=9 |  |  |  | L/D Max: | 92.5088 | at alpha= | 8.5 | deg
Re: | 18000000 |  |  | Cd Min: | 0.03967 | at alpha= | -20 | deg
Mach: | 0 |  |  | Cl=0 at alpha= | 0 | deg
|  |  |  | @ Cl=0.1, Cd= | 0.0036046
|  |  |  | @ Cl=0.4, Cd= | 0.0059339
|  |  |  | @ Cl=0.6, Cd= | 0.0071985
alpha (deg) | Cl | Cd | Cm | Cl/Cd
-20 | -1.6005 | 0.03967 | -0.0388 | -40.3453
-19.5 | -1.569 | 0.0369 | -0.0407 | -42.5203
-19 | -1.5407 | 0.0343 | -0.0415 | -44.9184
-18.5 | -1.5111 | 0.03192 | -0.0422 | -47.3402
-18 | -1.3731 | 0.02886 | -0.0653 | -47.578
-17.5 | -1.3428 | 0.02673 | -0.0658 | -50.2357
-17 | -1.3127 | 0.02492 | -0.0655 | -52.6766
-16.5 | -1.2838 | 0.02333 | -0.0645 | -55.0279
-16 | -1.2566 | 0.02174 | -0.0631 | -57.8013
-15.5 | -1.2286 | 0.02027 | -0.0615 | -60.6117
-15 | -1.2016 | 0.01887 | -0.0596 | -63.6778
-14.5 | -1.1703 | 0.01773 | -0.0579 | -66.0068
-14 | -1.1406 | 0.01661 | -0.0558 | -68.6695
-13.5 | -1.1105 | 0.01553 | -0.0537 | -71.5068
-13 | -1.0823 | 0.01446 | -0.051 | -74.8479
-12.5 | -1.0537 | 0.01345 | -0.0483 | -78.342
-12 | -1.0214 | 0.01264 | -0.0458 | -80.807
-11.5 | -0.9897 | 0.01185 | -0.0431 | -83.519
-11 | -0.9572 | 0.01114 | -0.0404 | -85.9246
-10.5 | -0.925 | 0.01052 | -0.0373 | -87.9278
-10 | -0.8925 | 0.00991 | -0.0342 | -90.0605
-9.5 | -0.861 | 0.00938 | -0.0307 | -91.791
-9 | -0.8276 | 0.00895 | -0.0273 | -92.4693
-8.5 | -0.7935 | 0.00855 | -0.0238 | -92.807
-8 | -0.7595 | 0.00821 | -0.0201 | -92.5091
-7.5 | -0.725 | 0.00791 | -0.0163 | -91.6561
-7 | -0.6927 | 0.00769 | -0.0119 | -90.078
-6.5 | -0.6481 | 0.00745 | -0.0102 | -86.9933
-6 | -0.6019 | 0.00721 | -0.0087 | -83.4813
-5.5 | -0.555 | 0.00694 | -0.0073 | -79.9712
-5 | -0.5077 | 0.00662 | -0.0061 | -76.6918
-4.5 | -0.4589 | 0.00631 | -0.0051 | -72.7258
-4 | -0.4101 | 0.006 | -0.0041 | -68.35
-3.5 | -0.361 | 0.00567 | -0.0032 | -63.6684
-2.5 | -0.2613 | 0.00493 | -0.0016 | -53.002
-2 | -0.2173 | 0.00431 | 0.0002 | -50.4176
-1.5 | -0.1715 | 0.00377 | 0.0018 | -45.4907
-1 | -0.1155 | 0.00361 | 0.0014 | -31.9945
-0.5 | -0.0581 | 0.00359 | 0.0008 | -16.1838
0 | 0 | 0.00355 | 0 | 0
0.5 | 0.0582 | 0.00359 | -0.0008 | 16.2117
1 | 0.1156 | 0.00361 | -0.0014 | 32.0222
1.5 | 0.1717 | 0.00376 | -0.0018 | 45.6649
2 | 0.2199 | 0.0042 | -0.0007 | 52.3571
2.5 | 0.2611 | 0.00493 | 0.0017 | 52.9615
3.5 | 0.3608 | 0.00568 | 0.0032 | 63.5211
4 | 0.4102 | 0.006 | 0.0041 | 68.3667
4.5 | 0.4591 | 0.0063 | 0.0051 | 72.873
5 | 0.5077 | 0.00661 | 0.0061 | 76.8079
5.5 | 0.555 | 0.00694 | 0.0073 | 79.9712
6 | 0.602 | 0.00721 | 0.0087 | 83.4951
6.5 | 0.6483 | 0.00744 | 0.0101 | 87.1371
7 | 0.693 | 0.00769 | 0.0119 | 90.117
7.5 | 0.7254 | 0.0079 | 0.0163 | 91.8228
8 | 0.7594 | 0.00821 | 0.0201 | 92.497
8.5 | 0.7928 | 0.00857 | 0.0239 | 92.5088
9 | 0.8277 | 0.00895 | 0.0272 | 92.4804
9.5 | 0.8613 | 0.00938 | 0.0306 | 91.823
10 | 0.8928 | 0.00991 | 0.0342 | 90.0908
10.5 | 0.9249 | 0.01052 | 0.0374 | 87.9183
11 | 0.9573 | 0.01114 | 0.0404 | 85.9336
11.5 | 0.9903 | 0.01184 | 0.043 | 83.6402
12 | 1.0222 | 0.01261 | 0.0457 | 81.0626
12.5 | 1.0521 | 0.01351 | 0.0485 | 77.8756
13 | 1.0831 | 0.01444 | 0.0509 | 75.0069
13.5 | 1.1114 | 0.0155 | 0.0536 | 71.7032
14 | 1.1419 | 0.01656 | 0.0557 | 68.9553
14.5 | 1.1713 | 0.0177 | 0.0578 | 66.1751
15 | 1.2029 | 0.01882 | 0.0594 | 63.916
15.5 | 1.2317 | 0.02014 | 0.0612 | 61.1569
16 | 1.2592 | 0.02163 | 0.0628 | 58.2154
16.5 | 1.2853 | 0.02331 | 0.0642 | 55.1394
17 | 1.3155 | 0.02485 | 0.0651 | 52.9376
17.5 | 1.3466 | 0.02669 | 0.0651 | 50.4534
18 | 1.3837 | 0.02855 | 0.0639 | 48.4658

## 139. Re 18M Mach 0.10 (1)
BIGFOIL.COM POLAR EXPORT
GA 40A020
GA 40A020 |  |  |  | Cl Max: | 1.401 | at alpha= | 15.5 | deg
JavaFoil+Calcfoil stall+Eppler ext transition |  |  |  | L/D Max: | 114.973 | at alpha= | 9 | deg
Re: | 18000000 |  |  | Cd Min: | 0.00448 | at alpha= | 0 | deg
Mach: | 0.1 |  |  | Cl=0 at alpha= | 0 | deg
|  |  |  | @ Cl=0.1, Cd= | 0.0049125
|  |  |  | @ Cl=0.4, Cd= | 0.0061726
|  |  |  | @ Cl=0.6, Cd= | 0.007351
alpha (deg) | Cl | Cd | Cm | Cl/Cd
-20 | -1.268 | 0.04134 | 0.047 | -30.68
-19.5 | -1.292 | 0.03898 | 0.046 | -33.146
-19 | -1.316 | 0.03601 | 0.045 | -36.539
-18.5 | -1.337 | 0.03334 | 0.044 | -40.105
-18 | -1.356 | 0.03095 | 0.043 | -43.801
-17.5 | -1.371 | 0.02865 | 0.042 | -47.86
-17 | -1.385 | 0.02652 | 0.042 | -52.22
-16.5 | -1.394 | 0.02478 | 0.041 | -56.258
-16 | -1.4 | 0.02318 | 0.04 | -60.388
-15.5 | -1.401 | 0.02193 | 0.039 | -63.911
-15 | -1.399 | 0.02063 | 0.038 | -67.846
-14.5 | -1.393 | 0.01954 | 0.036 | -71.297
-14 | -1.384 | 0.01813 | 0.035 | -76.321
-13.5 | -1.371 | 0.01701 | 0.034 | -80.564
-13 | -1.353 | 0.01598 | 0.033 | -84.689
-12.5 | -1.332 | 0.01504 | 0.032 | -88.542
-12 | -1.306 | 0.01424 | 0.031 | -91.705
-11.5 | -1.276 | 0.01369 | 0.03 | -93.205
-11 | -1.244 | 0.01256 | 0.029 | -99.026
-10.5 | -1.207 | 0.0117 | 0.028 | -103.209
-10 | -1.175 | 0.01127 | 0.027 | -104.194
-9.5 | -1.131 | 0.01006 | 0.025 | -112.47
-9 | -1.083 | 0.00962 | 0.024 | -112.559
-8.5 | -1.032 | 0.00959 | 0.023 | -107.642
-8 | -0.979 | 0.00929 | 0.021 | -105.369
-7.5 | -0.923 | 0.00867 | 0.02 | -106.465
-7 | -0.866 | 0.00866 | 0.019 | -99.986
-6.5 | -0.808 | 0.00807 | 0.017 | -100.069
-6 | -0.749 | 0.00819 | 0.016 | -91.473
-5.5 | -0.689 | 0.00813 | 0.015 | -84.76
-5 | -0.628 | 0.00792 | 0.014 | -79.323
-4.5 | -0.567 | 0.007 | 0.012 | -81.026
-4 | -0.505 | 0.00654 | 0.011 | -77.201
-3.5 | -0.442 | 0.00646 | 0.009 | -68.491
-3 | -0.381 | 0.00614 | 0.008 | -61.987
-2.5 | -0.317 | 0.00561 | 0.007 | -56.528
-2 | -0.254 | 0.00543 | 0.005 | -46.778
-1.5 | -0.19 | 0.00537 | 0.004 | -35.493
-1 | -0.127 | 0.00497 | 0.003 | -25.55
-0.5 | -0.064 | 0.00493 | 0.001 | -12.883
0 | 0 | 0.00448 | 0 | 0
0.5 | 0.064 | 0.00489 | -0.001 | 13.072
1 | 0.128 | 0.00493 | -0.003 | 25.931
1.5 | 0.192 | 0.00533 | -0.004 | 36.036
2 | 0.256 | 0.00539 | -0.005 | 47.497
2.5 | 0.32 | 0.00557 | -0.007 | 57.413
3 | 0.384 | 0.00609 | -0.008 | 62.98
3.5 | 0.446 | 0.00641 | -0.009 | 69.603
4 | 0.509 | 0.00649 | -0.011 | 78.471
4.5 | 0.572 | 0.00694 | -0.012 | 82.38
5 | 0.634 | 0.00785 | -0.014 | 80.671
5.5 | 0.695 | 0.00806 | -0.015 | 86.234
6 | 0.756 | 0.00811 | -0.016 | 93.141
6.5 | 0.815 | 0.008 | -0.018 | 101.93
7 | 0.874 | 0.00858 | -0.019 | 101.878
7.5 | 0.932 | 0.00858 | -0.02 | 108.563
8 | 0.988 | 0.00919 | -0.021 | 107.485
8.5 | 1.042 | 0.00948 | -0.023 | 109.859
9 | 1.093 | 0.00951 | -0.024 | 114.973
9.5 | 1.142 | 0.00993 | -0.025 | 114.96
10 | 1.175 | 0.01127 | -0.026 | 104.194
10.5 | 1.207 | 0.0117 | -0.027 | 103.209
11 | 1.244 | 0.01256 | -0.029 | 99.026
11.5 | 1.276 | 0.01369 | -0.03 | 93.205
12 | 1.306 | 0.01424 | -0.031 | 91.705
12.5 | 1.332 | 0.01504 | -0.032 | 88.542
13 | 1.353 | 0.01598 | -0.033 | 84.689
13.5 | 1.371 | 0.01701 | -0.034 | 80.564
14 | 1.384 | 0.01813 | -0.035 | 76.321
14.5 | 1.393 | 0.01954 | -0.036 | 71.297
15 | 1.399 | 0.02063 | -0.037 | 67.846
15.5 | 1.401 | 0.02193 | -0.038 | 63.911
16 | 1.4 | 0.02318 | -0.039 | 60.388
16.5 | 1.394 | 0.02478 | -0.04 | 56.258
17 | 1.385 | 0.02652 | -0.041 | 52.22
17.5 | 1.371 | 0.02865 | -0.042 | 47.86
18 | 1.356 | 0.03095 | -0.043 | 43.801
18.5 | 1.337 | 0.03334 | -0.044 | 40.105
19 | 1.316 | 0.03601 | -0.045 | 36.539
19.5 | 1.292 | 0.03898 | -0.046 | 33.146
20 | 1.268 | 0.04134 | -0.046 | 30.68

## 140. Re 18M Mach 0.10 (2)
BIGFOIL.COM POLAR EXPORT
GA 40A020
GA 40A020 |  |  |  | Cl Max: | 1.3921 | at alpha= | 18 | deg
XFOIL ncrit=9 |  |  |  | L/D Max: | 91.413 | at alpha= | 8 | deg
Re: | 18000000 |  |  | Cd Min: | 0.02991 | at alpha= | 18 | deg
Mach: | 0.1 |  |  | Cl=0 at alpha= | -99 | deg
|  |  |  | @ Cl=0.1, Cd= | 0.0036044
|  |  |  | @ Cl=0.4, Cd= | 0.0059342
|  |  |  | @ Cl=0.6, Cd= | 0.0072215
alpha (deg) | Cl | Cd | Cm | Cl/Cd
0 | 0 | 0.00355 | 0 | 0
0.5 | 0.0586 | 0.00359 | -0.0008 | 16.3231
1 | 0.1163 | 0.00361 | -0.0014 | 32.2161
1.5 | 0.173 | 0.00375 | -0.0019 | 46.1333
2 | 0.2218 | 0.00418 | -0.0008 | 53.0622
2.5 | 0.2626 | 0.00493 | 0.0017 | 53.2657
3 | 0.3119 | 0.00535 | 0.0027 | 58.2991
3.5 | 0.3623 | 0.00569 | 0.0034 | 63.6731
4 | 0.4117 | 0.00601 | 0.0043 | 68.5025
4.5 | 0.4606 | 0.00633 | 0.0054 | 72.7646
5 | 0.5092 | 0.00664 | 0.0065 | 76.6867
5.5 | 0.5564 | 0.00697 | 0.0079 | 79.8278
6 | 0.6032 | 0.00724 | 0.0093 | 83.3149
6.5 | 0.6491 | 0.00748 | 0.011 | 86.7781
7 | 0.6903 | 0.0077 | 0.0136 | 89.6494
7.5 | 0.7227 | 0.00796 | 0.0181 | 90.7915
8 | 0.7569 | 0.00828 | 0.0219 | 91.413
8.5 | 0.7908 | 0.00866 | 0.0257 | 91.3164
9 | 0.8254 | 0.00906 | 0.0291 | 91.1038
9.5 | 0.8595 | 0.00951 | 0.0324 | 90.3785
10 | 0.8909 | 0.01008 | 0.036 | 88.3829
10.5 | 0.9225 | 0.01074 | 0.0393 | 85.8939
11 | 0.9554 | 0.01139 | 0.0423 | 83.8806
11.5 | 0.9886 | 0.01213 | 0.045 | 81.5004
12 | 1.0207 | 0.01294 | 0.0477 | 78.8794
12.5 | 1.0502 | 0.0139 | 0.0506 | 75.554
13 | 1.081 | 0.0149 | 0.0531 | 72.5503
13.5 | 1.1102 | 0.01597 | 0.0556 | 69.5178
14 | 1.1431 | 0.01697 | 0.0575 | 67.36
14.5 | 1.1724 | 0.01818 | 0.0597 | 64.4884
15 | 1.2016 | 0.0195 | 0.0616 | 61.6205
15.5 | 1.2327 | 0.02077 | 0.0632 | 59.35
16 | 1.2608 | 0.02231 | 0.0647 | 56.5128
16.5 | 1.2871 | 0.0241 | 0.0661 | 53.4066
17.5 | 1.3522 | 0.02753 | 0.0666 | 49.1173
18 | 1.3921 | 0.02991 | 0.064 | 46.543

## 141. Re 18M Mach 0.25 (1)
BIGFOIL.COM POLAR EXPORT
GA 40A020
GA 40A020 |  |  |  | Cl Max: | 1.31 | at alpha= | 13.5 | deg
JavaFoil+Calcfoil stall+Eppler ext transition |  |  |  | L/D Max: | 111.777 | at alpha= | 9 | deg
Re: | 18000000 |  |  | Cd Min: | 0.00449 | at alpha= | 0 | deg
Mach: | 0.25 |  |  | Cl=0 at alpha= | 0 | deg
|  |  |  | @ Cl=0.1, Cd= | 0.0049673
|  |  |  | @ Cl=0.4, Cd= | 0.0061356
|  |  |  | @ Cl=0.6, Cd= | 0.0073409
alpha (deg) | Cl | Cd | Cm | Cl/Cd
-18.5 | -0.974 | 0.04663 | 0.044 | -20.897
-18 | -1.035 | 0.04111 | 0.044 | -25.174
-17.5 | -1.09 | 0.03696 | 0.043 | -29.481
-17 | -1.138 | 0.03348 | 0.042 | -33.999
-16.5 | -1.183 | 0.03011 | 0.041 | -39.288
-16 | -1.22 | 0.02792 | 0.04 | -43.689
-15.5 | -1.25 | 0.02621 | 0.039 | -47.694
-15 | -1.275 | 0.02412 | 0.038 | -52.869
-14.5 | -1.293 | 0.0224 | 0.037 | -57.756
-14 | -1.305 | 0.02081 | 0.036 | -62.701
-13.5 | -1.31 | 0.01924 | 0.035 | -68.079
-13 | -1.309 | 0.01793 | 0.034 | -72.984
-12.5 | -1.301 | 0.01666 | 0.033 | -78.108
-12 | -1.288 | 0.01561 | 0.032 | -82.502
-11.5 | -1.267 | 0.01502 | 0.031 | -84.393
-11 | -1.244 | 0.01356 | 0.029 | -91.688
-10.5 | -1.213 | 0.01286 | 0.028 | -94.296
-10 | -1.177 | 0.01198 | 0.027 | -98.232
-9.5 | -1.139 | 0.01163 | 0.026 | -97.973
-9 | -1.103 | 0.01008 | 0.025 | -109.399
-8.5 | -1.053 | 0.00966 | 0.023 | -109.049
-8 | -1 | 0.00962 | 0.022 | -104.001
-7.5 | -0.945 | 0.00931 | 0.021 | -101.422
-7 | -0.887 | 0.00891 | 0.019 | -99.545
-6.5 | -0.828 | 0.00837 | 0.018 | -98.925
-6 | -0.768 | 0.00802 | 0.017 | -95.742
-5.5 | -0.707 | 0.00841 | 0.015 | -84.057
-5 | -0.645 | 0.00783 | 0.014 | -82.347
-4.5 | -0.582 | 0.0072 | 0.013 | -80.812
-4 | -0.519 | 0.00673 | 0.011 | -77.033
-3.5 | -0.454 | 0.00653 | 0.01 | -69.544
-3 | -0.391 | 0.00615 | 0.008 | -63.593
-2.5 | -0.326 | 0.00577 | 0.007 | -56.5
-2 | -0.261 | 0.00552 | 0.006 | -47.287
-1.5 | -0.196 | 0.00545 | 0.004 | -35.921
-1 | -0.13 | 0.00508 | 0.003 | -25.696
-0.5 | -0.065 | 0.00492 | 0.001 | -13.249
0 | 0 | 0.00449 | 0 | 0
0.5 | 0.066 | 0.00489 | -0.001 | 13.452
1 | 0.132 | 0.00504 | -0.003 | 26.094
1.5 | 0.197 | 0.00541 | -0.004 | 36.487
2 | 0.263 | 0.00547 | -0.006 | 48.041
2.5 | 0.329 | 0.00573 | -0.007 | 57.406
3 | 0.394 | 0.0061 | -0.008 | 64.648
3.5 | 0.458 | 0.00648 | -0.01 | 70.716
4 | 0.523 | 0.00668 | -0.011 | 78.336
4.5 | 0.587 | 0.00715 | -0.013 | 82.109
5 | 0.651 | 0.00809 | -0.014 | 80.454
5.5 | 0.713 | 0.00834 | -0.015 | 85.553
6 | 0.775 | 0.0083 | -0.017 | 93.36
6.5 | 0.836 | 0.00829 | -0.018 | 100.804
7 | 0.895 | 0.00883 | -0.019 | 101.451
7.5 | 0.954 | 0.00922 | -0.021 | 103.424
8 | 1.01 | 0.00952 | -0.022 | 106.105
8.5 | 1.064 | 0.00955 | -0.023 | 111.374
9 | 1.113 | 0.00996 | -0.025 | 111.777
9.5 | 1.139 | 0.01163 | -0.026 | 97.973
10 | 1.177 | 0.01198 | -0.027 | 98.232
10.5 | 1.213 | 0.01286 | -0.028 | 94.296
11 | 1.244 | 0.01356 | -0.029 | 91.688
11.5 | 1.267 | 0.01502 | -0.03 | 84.393
12 | 1.288 | 0.01561 | -0.032 | 82.502
12.5 | 1.301 | 0.01666 | -0.033 | 78.108
13 | 1.309 | 0.01793 | -0.034 | 72.984
13.5 | 1.31 | 0.01924 | -0.035 | 68.079
14 | 1.305 | 0.02081 | -0.036 | 62.701
14.5 | 1.293 | 0.02243 | -0.037 | 57.665
15 | 1.275 | 0.02412 | -0.038 | 52.869
15.5 | 1.25 | 0.02621 | -0.039 | 47.694
16 | 1.22 | 0.02792 | -0.04 | 43.689
16.5 | 1.183 | 0.03011 | -0.041 | 39.288
17 | 1.14 | 0.03302 | -0.042 | 34.507
17.5 | 1.087 | 0.03815 | -0.042 | 28.497
18 | 1.031 | 0.04318 | -0.043 | 23.879
18.5 | 0.974 | 0.04663 | -0.044 | 20.897

## 142. Re 18M Mach 0.25 (2)
BIGFOIL.COM POLAR EXPORT
GA 40A020
GA 40A020 |  |  |  | Cl Max: | 1.5777 | at alpha= | 20 | deg
XFOIL ncrit=9 |  |  |  | L/D Max: | 85.2581 | at alpha= | 7.5 | deg
Re: | 18000000 |  |  | Cd Min: | 0.05293 | at alpha= | -20 | deg
Mach: | 0.25 |  |  | Cl=0 at alpha= | 0 | deg
|  |  |  | @ Cl=0.1, Cd= | 0.0036098
|  |  |  | @ Cl=0.4, Cd= | 0.00597
|  |  |  | @ Cl=0.6, Cd= | 0.0073809
alpha (deg) | Cl | Cd | Cm | Cl/Cd
-20 | -1.5728 | 0.05293 | -0.0552 | -29.7147
-19.5 | -1.5484 | 0.04903 | -0.0563 | -31.5807
-19 | -1.5285 | 0.0451 | -0.0566 | -33.8914
-18.5 | -1.5142 | 0.04109 | -0.0562 | -36.8508
-18 | -1.4818 | 0.03827 | -0.0566 | -38.7196
-17.5 | -1.37 | 0.03403 | -0.0738 | -40.2586
-17 | -1.3292 | 0.03119 | -0.0761 | -42.6162
-16.5 | -1.2973 | 0.02878 | -0.076 | -45.0764
-16 | -1.2664 | 0.02665 | -0.0751 | -47.5197
-15.5 | -1.2322 | 0.02494 | -0.0739 | -49.4066
-15 | -1.2023 | 0.02314 | -0.0722 | -51.9576
-14.5 | -1.1739 | 0.02136 | -0.0701 | -54.9579
-14 | -1.1431 | 0.01983 | -0.0679 | -57.645
-13.5 | -1.1091 | 0.01856 | -0.0658 | -59.7575
-13 | -1.0771 | 0.01728 | -0.0633 | -62.3322
-12.5 | -1.0483 | 0.01595 | -0.0604 | -65.7241
-12 | -1.0152 | 0.01488 | -0.0577 | -68.2258
-11.5 | -0.9828 | 0.01382 | -0.0548 | -71.1143
-11 | -0.9492 | 0.01288 | -0.0518 | -73.6957
-10.5 | -0.9155 | 0.01201 | -0.0487 | -76.2281
-10 | -0.8807 | 0.01121 | -0.0457 | -78.5638
-9.5 | -0.8475 | 0.01048 | -0.0422 | -80.8683
-9 | -0.8139 | 0.0098 | -0.0386 | -83.051
-8.5 | -0.7789 | 0.00924 | -0.035 | -84.2965
-8 | -0.7445 | 0.00877 | -0.0312 | -84.8917
-7.5 | -0.71 | 0.00833 | -0.0271 | -85.2341
-7 | -0.6733 | 0.00796 | -0.0233 | -84.5854
-6.5 | -0.6382 | 0.00763 | -0.019 | -83.6435
-6 | -0.6059 | 0.00742 | -0.0139 | -81.6577
-5.5 | -0.5607 | 0.00714 | -0.0116 | -78.5294
-5 | -0.5152 | 0.00679 | -0.0094 | -75.8763
-4.5 | -0.4677 | 0.00646 | -0.0076 | -72.3994
-4 | -0.4198 | 0.00612 | -0.0059 | -68.5948
-3.5 | -0.3707 | 0.00575 | -0.0045 | -64.4696
-3 | -0.3195 | 0.00539 | -0.0035 | -59.2764
-2.5 | -0.2705 | 0.00493 | -0.0021 | -54.8682
-2 | -0.2276 | 0.00425 | 0.0004 | -53.5529
-1.5 | -0.18 | 0.00371 | 0.0021 | -48.5175
-1 | -0.12 | 0.00362 | 0.0014 | -33.1492
-0.5 | -0.0607 | 0.00359 | 0.0008 | -16.9081
0 | 0 | 0.00355 | 0 | 0
0.5 | 0.0608 | 0.00359 | -0.0009 | 16.9359
1 | 0.1201 | 0.00362 | -0.0014 | 33.1768
1.5 | 0.1802 | 0.00371 | -0.0022 | 48.5714
2 | 0.2319 | 0.00408 | -0.0013 | 56.8382
2.5 | 0.2702 | 0.00494 | 0.0021 | 54.6964
3 | 0.3194 | 0.00539 | 0.0035 | 59.2579
3.5 | 0.3703 | 0.00576 | 0.0046 | 64.2882
4 | 0.4198 | 0.00611 | 0.0059 | 68.707
4.5 | 0.4678 | 0.00645 | 0.0076 | 72.5271
5 | 0.5154 | 0.00678 | 0.0094 | 76.0177
5.5 | 0.5608 | 0.00713 | 0.0116 | 78.6536
6 | 0.6061 | 0.00742 | 0.0139 | 81.6846
6.5 | 0.6386 | 0.00763 | 0.0189 | 83.6959
7 | 0.674 | 0.00795 | 0.0232 | 84.7799
7.5 | 0.7102 | 0.00833 | 0.0271 | 85.2581
8 | 0.7439 | 0.00878 | 0.0313 | 84.7267
8.5 | 0.779 | 0.00925 | 0.035 | 84.2162
9 | 0.8141 | 0.0098 | 0.0386 | 83.0714
9.5 | 0.8488 | 0.01044 | 0.042 | 81.3027
10 | 0.8812 | 0.0112 | 0.0456 | 78.6786
10.5 | 0.9158 | 0.012 | 0.0487 | 76.3167
11 | 0.9502 | 0.01285 | 0.0517 | 73.9455
11.5 | 0.9838 | 0.01379 | 0.0546 | 71.3416
12 | 1.0164 | 0.01484 | 0.0575 | 68.4906
12.5 | 1.046 | 0.01605 | 0.0606 | 65.1713
13 | 1.0779 | 0.01726 | 0.0633 | 62.4508
13.5 | 1.1103 | 0.01852 | 0.0657 | 59.9514
14 | 1.1436 | 0.01983 | 0.0678 | 57.6702
14.5 | 1.1749 | 0.02134 | 0.0699 | 55.0562
15 | 1.2037 | 0.02311 | 0.072 | 52.0857
15.5 | 1.2348 | 0.02487 | 0.0736 | 49.6502
16 | 1.2695 | 0.02659 | 0.0746 | 47.7435
16.5 | 1.297 | 0.02901 | 0.0756 | 44.7087
17 | 1.3319 | 0.03142 | 0.0751 | 42.3902
17.5 | 1.4578 | 0.03493 | 0.0566 | 41.7349
18 | 1.4907 | 0.03795 | 0.0557 | 39.2806
18.5 | 1.514 | 0.04141 | 0.0556 | 36.5612
19 | 1.5375 | 0.04473 | 0.0558 | 34.3729
19.5 | 1.554 | 0.04889 | 0.0556 | 31.7856
20 | 1.5777 | 0.05273 | 0.0548 | 29.9203

## 143. Re 18M Mach 0.50 (1)
BIGFOIL.COM POLAR EXPORT
GA 40A020
GA 40A020 |  |  |  | Cl Max: | 1.169 | at alpha= | 20 | deg
JavaFoil+Calcfoil stall+Eppler ext transition |  |  |  | L/D Max: | 84.375 | at alpha= | 6 | deg
Re: | 18000000 |  |  | Cd Min: | 0.00471 | at alpha= | 0 | deg
Mach: | 0.5 |  |  | Cl=0 at alpha= | 0 | deg
|  |  |  | @ Cl=0.1, Cd= | 0.0051799
|  |  |  | @ Cl=0.4, Cd= | 0.006352
|  |  |  | @ Cl=0.6, Cd= | 0.0075463
alpha (deg) | Cl | Cd | Cm | Cl/Cd
-20 | -1.169 | 0.18939 | 0.038 | -6.173
-19.5 | -1.137 | 0.18627 | 0.036 | -6.107
-19 | -1.107 | 0.18319 | 0.035 | -6.04
-18.5 | -1.077 | 0.1712 | 0.034 | -6.29
-18 | -1.046 | 0.17159 | 0.032 | -6.095
-17.5 | -1.017 | 0.16324 | 0.031 | -6.231
-17 | -1.001 | 0.1353 | 0.033 | -7.396
-16.5 | -0.972 | 0.12755 | 0.032 | -7.617
-16 | -0.939 | 0.12457 | 0.03 | -7.534
-15.5 | -0.964 | 0.07552 | 0.037 | -12.762
-15 | -0.897 | 0.09362 | 0.032 | -9.579
-14.5 | -0.854 | 0.09775 | 0.028 | -8.741
-14 | -0.818 | 0.09915 | 0.025 | -8.251
-13.5 | -0.892 | 0.04099 | 0.037 | -21.764
-13 | -0.874 | 0.03305 | 0.036 | -26.449
-12.5 | -0.833 | 0.03445 | 0.035 | -24.174
-12 | -0.821 | 0.02462 | 0.035 | -33.359
-11.5 | -0.791 | 0.02234 | 0.033 | -35.429
-11 | -0.754 | 0.0234 | 0.032 | -32.224
-10.5 | -0.728 | 0.01957 | 0.031 | -37.186
-10 | -0.691 | 0.01978 | 0.029 | -34.964
-9.5 | -1.032 | 0.01688 | 0.028 | -61.153
-9 | -1.081 | 0.01562 | 0.027 | -69.219
-8.5 | -1.08 | 0.014 | 0.026 | -77.133
-8 | -1.051 | 0.01267 | 0.024 | -82.926
-7.5 | -1.008 | 0.01178 | 0.023 | -85.567
-7 | -0.957 | 0.01104 | 0.021 | -86.689
-6.5 | -0.901 | 0.01089 | 0.02 | -82.813
-6 | -0.847 | 0.00986 | 0.019 | -85.885
-5.5 | -0.784 | 0.00887 | 0.017 | -88.371
-5 | -0.717 | 0.00892 | 0.016 | -80.353
-4.5 | -0.648 | 0.0089 | 0.014 | -72.768
-4 | -0.578 | 0.00748 | 0.012 | -77.323
-3.5 | -0.507 | 0.00735 | 0.011 | -69.017
-3 | -0.437 | 0.00662 | 0.009 | -65.963
-2.5 | -0.364 | 0.00613 | 0.008 | -59.39
-2 | -0.291 | 0.00598 | 0.006 | -48.71
-1.5 | -0.219 | 0.0056 | 0.005 | -39.068
-1 | -0.146 | 0.00531 | 0.003 | -27.442
-0.5 | -0.073 | 0.00517 | 0.002 | -14.107
0 | 0 | 0.00471 | 0 | 0
0.5 | 0.074 | 0.00513 | -0.002 | 14.342
1 | 0.147 | 0.00527 | -0.003 | 27.906
1.5 | 0.221 | 0.00555 | -0.005 | 39.736
2 | 0.294 | 0.00593 | -0.006 | 49.541
2.5 | 0.367 | 0.00608 | -0.008 | 60.431
3 | 0.441 | 0.00669 | -0.009 | 65.894
3.5 | 0.512 | 0.00719 | -0.011 | 71.167
4 | 0.584 | 0.00732 | -0.012 | 79.682
4.5 | 0.654 | 0.00831 | -0.014 | 78.761
5 | 0.724 | 0.00876 | -0.016 | 82.627
5.5 | 0.792 | 0.00961 | -0.017 | 82.369
6 | 0.847 | 0.01003 | -0.018 | 84.375
6.5 | 0.901 | 0.01076 | -0.02 | 83.769
7 | 0.957 | 0.0115 | -0.021 | 83.251
7.5 | 1.008 | 0.0122 | -0.023 | 82.61
8 | 1.051 | 0.01301 | -0.024 | 80.761
8.5 | 1.08 | 0.01368 | -0.025 | 78.923
9 | 1.081 | 0.01562 | -0.027 | 69.219
9.5 | 1.032 | 0.01688 | -0.028 | 61.153
10 | 0.693 | 0.01935 | -0.029 | 35.837
10.5 | 0.728 | 0.01958 | -0.031 | 37.163
11 | 0.756 | 0.02261 | -0.032 | 33.444
11.5 | 0.792 | 0.02195 | -0.033 | 36.065
12 | 0.822 | 0.02445 | -0.034 | 33.594
12.5 | 0.836 | 0.03271 | -0.035 | 25.576
13 | 0.868 | 0.03549 | -0.036 | 24.466
13.5 | 0.884 | 0.04472 | -0.036 | 19.764
14 | 0.818 | 0.09885 | -0.024 | 8.276
14.5 | 0.85 | 0.10203 | -0.026 | 8.326
15 | 0.89 | 0.09917 | -0.03 | 8.971
15.5 | 0.94 | 0.09012 | -0.034 | 10.43
16 | 0.937 | 0.12755 | -0.029 | 7.344
16.5 | 0.969 | 0.1304 | -0.031 | 7.432
17 | 1.002 | 0.13321 | -0.033 | 7.524
17.5 | 1.017 | 0.16352 | -0.031 | 6.22
18 | 1.046 | 0.16972 | -0.032 | 6.163
18.5 | 1.076 | 0.1742 | -0.033 | 6.177
19 | 1.106 | 0.18427 | -0.034 | 6.002
19.5 | 1.136 | 0.18765 | -0.036 | 6.055
20 | 1.169 | 0.1917 | -0.038 | 6.096

## 144. Re 18M Mach 0.50 (2)
BIGFOIL.COM POLAR EXPORT
GA 40A020
GA 40A020 |  |  |  | Cl Max: | 1.0889 | at alpha= | 13.5 | deg
XFOIL ncrit=9 |  |  |  | L/D Max: | 70.4872 | at alpha= | 2 | deg
Re: | 18000000 |  |  | Cd Min: | 0.12565 | at alpha= | 18.5 | deg
Mach: | 0.5 |  |  | Cl=0 at alpha= | 0 | deg
|  |  |  | @ Cl=0.1, Cd= | 0.0036544
|  |  |  | @ Cl=0.4, Cd= | 0.0060768
|  |  |  | @ Cl=0.6, Cd= | 0.010487
alpha (deg) | Cl | Cd | Cm | Cl/Cd
-16 | -0.9669 | 0.07294 | -0.1047 | -13.2561
-15.5 | -0.9977 | 0.0636 | -0.1072 | -15.6871
-15 | -1.0322 | 0.05484 | -0.1079 | -18.822
-14.5 | -1.057 | 0.04735 | -0.1072 | -22.3231
-14 | -1.0771 | 0.04046 | -0.1056 | -26.6214
-13.5 | -1.0877 | 0.03478 | -0.1025 | -31.2737
-13 | -1.0772 | 0.03058 | -0.099 | -35.2256
-12.5 | -1.0488 | 0.02761 | -0.0956 | -37.9862
-12 | -1.0113 | 0.02533 | -0.0923 | -39.925
-11.5 | -0.9723 | 0.02331 | -0.0889 | -41.7117
-11 | -0.9328 | 0.02146 | -0.0855 | -43.4669
-10.5 | -0.8937 | 0.01974 | -0.082 | -45.2736
-10 | -0.8537 | 0.01818 | -0.0784 | -46.9582
-9.5 | -0.8141 | 0.01673 | -0.0747 | -48.6611
-9 | -0.7769 | 0.01534 | -0.0707 | -50.6454
-8.5 | -0.7382 | 0.01408 | -0.0668 | -52.429
-8 | -0.6966 | 0.01297 | -0.0631 | -53.7086
-7.5 | -0.6571 | 0.01189 | -0.0591 | -55.2649
-7 | -0.617 | 0.01092 | -0.0552 | -56.5018
-6.5 | -0.578 | 0.00998 | -0.051 | -57.9158
-6 | -0.5384 | 0.00916 | -0.0467 | -58.7773
-5.5 | -0.503 | 0.0084 | -0.0416 | -59.881
-5 | -0.4777 | 0.00764 | -0.0345 | -62.5262
-4.5 | -0.4526 | 0.00701 | -0.0268 | -64.5649
-3.5 | -0.3965 | 0.00602 | -0.0117 | -65.8638
-3 | -0.3527 | 0.00552 | -0.0075 | -63.8949
-2.5 | -0.3103 | 0.00487 | -0.003 | -63.7166
-2 | -0.2719 | 0.00398 | 0.002 | -68.3166
-1.5 | -0.2084 | 0.00373 | 0.0025 | -55.8713
-1 | -0.1392 | 0.00366 | 0.0017 | -38.0328
-0.5 | -0.0697 | 0.00365 | 0.0009 | -19.0959
0 | 0 | 0.0036 | 0 | 0
0.5 | 0.0697 | 0.00365 | -0.0009 | 19.0959
1 | 0.1391 | 0.00366 | -0.0017 | 38.0055
1.5 | 0.2084 | 0.00373 | -0.0025 | 55.8713
2 | 0.2749 | 0.0039 | -0.0026 | 70.4872
2.5 | 0.3096 | 0.00489 | 0.0032 | 63.3129
3 | 0.3514 | 0.00555 | 0.0077 | 63.3153
3.5 | 0.3963 | 0.00603 | 0.0118 | 65.7214
4 | 0.435 | 0.00652 | 0.0171 | 66.7178
4.5 | 0.4544 | 0.00698 | 0.0264 | 65.1003
5 | 0.4787 | 0.00762 | 0.0343 | 62.8215
5.5 | 0.5034 | 0.00839 | 0.0415 | 60
6 | 0.539 | 0.00915 | 0.0466 | 58.9071
6.5 | 0.5786 | 0.00997 | 0.0509 | 58.0341
7 | 0.6175 | 0.01091 | 0.0551 | 56.5995
7.5 | 0.6586 | 0.01185 | 0.059 | 55.5781
8 | 0.6971 | 0.01295 | 0.0631 | 53.8301
8.5 | 0.7379 | 0.0141 | 0.0668 | 52.3333
9 | 0.778 | 0.0153 | 0.0706 | 50.8497
9.5 | 0.8159 | 0.01667 | 0.0746 | 48.9442
10 | 0.8538 | 0.01819 | 0.0784 | 46.9379
10.5 | 0.8941 | 0.01974 | 0.0819 | 45.2938
11 | 0.9339 | 0.02144 | 0.0854 | 43.5588
11.5 | 0.9737 | 0.02328 | 0.0888 | 41.8256
12 | 1.0139 | 0.02526 | 0.092 | 40.1386
12.5 | 1.0502 | 0.02762 | 0.0954 | 38.0232
13 | 1.0778 | 0.03066 | 0.0988 | 35.1533
13.5 | 1.0889 | 0.03488 | 0.1022 | 31.2185
14 | 1.0781 | 0.04061 | 0.1052 | 26.5476
14.5 | 1.0571 | 0.04768 | 0.1064 | 22.1707
15 | 1.0298 | 0.0554 | 0.107 | 18.5884
15.5 | 0.9995 | 0.06388 | 0.1064 | 15.6465
16 | 0.9698 | 0.07328 | 0.1036 | 13.2342
16.5 | 0.9339 | 0.08341 | 0.1003 | 11.1965
17 | 0.9048 | 0.09369 | 0.096 | 9.6574
17.5 | 0.8791 | 0.10426 | 0.0907 | 8.4318
18 | 0.8547 | 0.11513 | 0.0848 | 7.4238
18.5 | 0.8363 | 0.12565 | 0.0789 | 6.6558

## 145. Re 20M Mach 0.00 (1)
BIGFOIL.COM POLAR EXPORT
GA 40A020
GA 40A020 |  |  |  | Cl Max: | 1.422 | at alpha= | 16 | deg
JavaFoil+Calcfoil stall+Eppler ext transition |  |  |  | L/D Max: | 117.847 | at alpha= | 9.5 | deg
Re: | 20000000 |  |  | Cd Min: | 0.00489 | at alpha= | 0.5 | deg
Mach: | 0 |  |  | Cl=0 at alpha= | 0 | deg
|  |  |  | @ Cl=0.1, Cd= | 0.0050043
|  |  |  | @ Cl=0.4, Cd= | 0.0061626
|  |  |  | @ Cl=0.6, Cd= | 0.007295
alpha (deg) | Cl | Cd | Cm | Cl/Cd
-20 | -1.324 | 0.03828 | 0.047 | -34.596
-19.5 | -1.344 | 0.03618 | 0.046 | -37.142
-19 | -1.363 | 0.03359 | 0.045 | -40.579
-18.5 | -1.379 | 0.03122 | 0.044 | -44.177
-18 | -1.393 | 0.02916 | 0.043 | -47.781
-17.5 | -1.405 | 0.02707 | 0.042 | -51.909
-17 | -1.414 | 0.02509 | 0.041 | -56.36
-16.5 | -1.42 | 0.02351 | 0.04 | -60.398
-16 | -1.422 | 0.0222 | 0.039 | -64.043
-15.5 | -1.42 | 0.02087 | 0.038 | -68.047
-15 | -1.415 | 0.01944 | 0.037 | -72.822
-14.5 | -1.407 | 0.01843 | 0.036 | -76.31
-14 | -1.395 | 0.01733 | 0.035 | -80.49
-13.5 | -1.379 | 0.01627 | 0.034 | -84.75
-13 | -1.359 | 0.01533 | 0.033 | -88.682
-12.5 | -1.336 | 0.01444 | 0.032 | -92.503
-12 | -1.308 | 0.014 | 0.031 | -93.461
-11.5 | -1.278 | 0.01321 | 0.03 | -96.693
-11 | -1.243 | 0.01256 | 0.029 | -99.005
-10.5 | -1.214 | 0.01109 | 0.028 | -109.465
-10 | -1.173 | 0.01047 | 0.026 | -112.123
-9.5 | -1.127 | 0.00978 | 0.025 | -115.288
-9 | -1.079 | 0.00969 | 0.024 | -111.32
-8.5 | -1.028 | 0.00942 | 0.023 | -109.191
-8 | -0.975 | 0.00902 | 0.021 | -108.006
-7.5 | -0.919 | 0.00853 | 0.02 | -107.765
-7 | -0.862 | 0.00819 | 0.019 | -105.334
-6.5 | -0.804 | 0.00792 | 0.017 | -101.531
-6 | -0.745 | 0.00768 | 0.016 | -97.074
-5.5 | -0.686 | 0.00786 | 0.015 | -87.172
-5 | -0.625 | 0.00778 | 0.013 | -80.375
-4.5 | -0.564 | 0.00693 | 0.012 | -81.374
-4 | -0.502 | 0.00676 | 0.011 | -74.357
-3.5 | -0.44 | 0.00617 | 0.009 | -71.355
-3 | -0.379 | 0.00623 | 0.008 | -60.83
-2.5 | -0.316 | 0.00587 | 0.007 | -53.801
-2 | -0.253 | 0.00548 | 0.005 | -46.095
-1.5 | -0.19 | 0.0053 | 0.004 | -35.791
-1 | -0.126 | 0.00513 | 0.003 | -24.637
-0.5 | -0.063 | 0.00492 | 0.001 | -12.845
0 | 0 | 0.00508 | 0 | 0
0.5 | 0.064 | 0.00489 | -0.001 | 13.032
1 | 0.127 | 0.00509 | -0.003 | 24.999
1.5 | 0.191 | 0.00526 | -0.004 | 36.325
2 | 0.255 | 0.00544 | -0.005 | 46.794
2.5 | 0.318 | 0.00582 | -0.007 | 54.637
3 | 0.382 | 0.00618 | -0.008 | 61.791
3.5 | 0.444 | 0.00612 | -0.009 | 72.498
4 | 0.507 | 0.0067 | -0.011 | 75.578
4.5 | 0.569 | 0.00688 | -0.012 | 82.72
5 | 0.631 | 0.00771 | -0.013 | 81.733
5.5 | 0.692 | 0.0078 | -0.015 | 88.692
6 | 0.752 | 0.00761 | -0.016 | 98.83
6.5 | 0.812 | 0.00785 | -0.017 | 103.413
7 | 0.87 | 0.00811 | -0.019 | 107.332
7.5 | 0.928 | 0.00844 | -0.02 | 109.88
8 | 0.984 | 0.00893 | -0.021 | 110.151
8.5 | 1.038 | 0.00931 | -0.023 | 111.432
9 | 1.089 | 0.00958 | -0.024 | 113.667
9.5 | 1.138 | 0.00966 | -0.025 | 117.847
10 | 1.185 | 0.01034 | -0.027 | 114.625
10.5 | 1.214 | 0.01109 | -0.027 | 109.465
11 | 1.243 | 0.01256 | -0.028 | 99.005
11.5 | 1.278 | 0.01321 | -0.03 | 96.693
12 | 1.308 | 0.014 | -0.031 | 93.461
12.5 | 1.336 | 0.01444 | -0.032 | 92.503
13 | 1.359 | 0.01533 | -0.033 | 88.682
13.5 | 1.379 | 0.01627 | -0.034 | 84.75
14 | 1.395 | 0.01733 | -0.035 | 80.49
14.5 | 1.407 | 0.01843 | -0.036 | 76.31
15 | 1.415 | 0.01944 | -0.037 | 72.822
15.5 | 1.42 | 0.02087 | -0.038 | 68.047
16 | 1.422 | 0.0222 | -0.039 | 64.043
16.5 | 1.42 | 0.02351 | -0.04 | 60.398
17 | 1.414 | 0.02509 | -0.041 | 56.36
17.5 | 1.405 | 0.02707 | -0.042 | 51.909
18 | 1.393 | 0.02916 | -0.043 | 47.781
18.5 | 1.379 | 0.03122 | -0.044 | 44.177
19 | 1.363 | 0.03359 | -0.045 | 40.579
19.5 | 1.344 | 0.03618 | -0.046 | 37.142
20 | 1.324 | 0.03828 | -0.046 | 34.596

## 146. Re 20M Mach 0.00 (2)
BIGFOIL.COM POLAR EXPORT
GA 40A020
GA 40A020 |  |  |  | Cl Max: | 1.609 | at alpha= | 20 | deg
XFOIL ncrit=9 |  |  |  | L/D Max: | 95.1083 | at alpha= | 9 | deg
Re: | 20000000 |  |  | Cd Min: | 0.03859 | at alpha= | 20 | deg
Mach: | 0 |  |  | Cl=0 at alpha= | 0 | deg
|  |  |  | @ Cl=0.1, Cd= | 0.003617
|  |  |  | @ Cl=0.4, Cd= | 0.0058998
|  |  |  | @ Cl=0.6, Cd= | 0.0070867
alpha (deg) | Cl | Cd | Cm | Cl/Cd
-18 | -1.3759 | 0.02825 | -0.066 | -48.7044
-17.5 | -1.348 | 0.02614 | -0.0659 | -51.5685
-17 | -1.3196 | 0.02439 | -0.0652 | -54.1041
-16.5 | -1.2914 | 0.02275 | -0.0641 | -56.7648
-16 | -1.2624 | 0.0213 | -0.0628 | -59.2676
-15.5 | -1.2338 | 0.01991 | -0.0612 | -61.9689
-15 | -1.208 | 0.01845 | -0.0591 | -65.4743
-14.5 | -1.1794 | 0.01723 | -0.0571 | -68.4504
-14 | -1.1479 | 0.0162 | -0.0552 | -70.858
-13.5 | -1.1176 | 0.01517 | -0.0529 | -73.6717
-13 | -1.0881 | 0.01416 | -0.0504 | -76.8432
-12.5 | -1.0605 | 0.01313 | -0.0475 | -80.7692
-12 | -1.0282 | 0.01235 | -0.045 | -83.2551
-11.5 | -0.9965 | 0.01157 | -0.0422 | -86.1279
-11 | -0.9642 | 0.01089 | -0.0394 | -88.5399
-10.5 | -0.9311 | 0.01029 | -0.0365 | -90.4859
-10 | -0.8987 | 0.00971 | -0.0332 | -92.5541
-9.5 | -0.8681 | 0.0092 | -0.0295 | -94.3587
-9 | -0.834 | 0.00877 | -0.0262 | -95.0969
-8.5 | -0.7998 | 0.0084 | -0.0227 | -95.2143
-8 | -0.7653 | 0.00808 | -0.019 | -94.7153
-7.5 | -0.7313 | 0.00777 | -0.0151 | -94.1184
-7 | -0.6964 | 0.00758 | -0.0112 | -91.8734
-6.5 | -0.6512 | 0.00735 | -0.0096 | -88.5986
-6 | -0.6043 | 0.00712 | -0.0082 | -84.8736
-5.5 | -0.556 | 0.00686 | -0.0072 | -81.0496
-5 | -0.5083 | 0.00655 | -0.006 | -77.6031
-4.5 | -0.4598 | 0.00625 | -0.0049 | -73.568
-4 | -0.4103 | 0.00596 | -0.0041 | -68.8423
-3.5 | -0.3601 | 0.00566 | -0.0034 | -63.6219
-3 | -0.309 | 0.00534 | -0.0028 | -57.8652
-2.5 | -0.2587 | 0.00499 | -0.0021 | -51.8437
-2 | -0.214 | 0.00443 | -0.0004 | -48.307
-1.5 | -0.1689 | 0.00381 | 0.0013 | -44.3307
-1 | -0.1149 | 0.00364 | 0.0013 | -31.5659
-0.5 | -0.057 | 0.00358 | 0.0006 | -15.9218
0 | 0 | 0.00356 | 0 | 0
0.5 | 0.057 | 0.00358 | -0.0006 | 15.9218
1 | 0.1151 | 0.00363 | -0.0013 | 31.708
1.5 | 0.1695 | 0.00379 | -0.0014 | 44.723
2 | 0.2161 | 0.00435 | 0 | 49.6782
2.5 | 0.2588 | 0.00499 | 0.0021 | 51.8637
3.5 | 0.3599 | 0.00567 | 0.0034 | 63.4744
4 | 0.4105 | 0.00596 | 0.004 | 68.8758
4.5 | 0.4598 | 0.00625 | 0.0049 | 73.568
5 | 0.5084 | 0.00655 | 0.006 | 77.6183
5.5 | 0.5562 | 0.00686 | 0.0071 | 81.0787
6 | 0.6045 | 0.00711 | 0.0082 | 85.0211
6.5 | 0.6514 | 0.00734 | 0.0095 | 88.7466
7 | 0.6968 | 0.00757 | 0.0112 | 92.0476
7.5 | 0.7315 | 0.00777 | 0.0151 | 94.1441
8 | 0.7652 | 0.00808 | 0.019 | 94.703
8.5 | 0.7994 | 0.00841 | 0.0227 | 95.0535
9 | 0.8341 | 0.00877 | 0.0262 | 95.1083
9.5 | 0.8684 | 0.00919 | 0.0295 | 94.494
10 | 0.899 | 0.00971 | 0.0332 | 92.585
10.5 | 0.9313 | 0.01028 | 0.0364 | 90.5934
11 | 0.9645 | 0.01088 | 0.0393 | 88.6489
11.5 | 0.997 | 0.01155 | 0.0422 | 86.3203
12 | 1.0292 | 0.01232 | 0.0449 | 83.539
12.5 | 1.0582 | 0.01322 | 0.0478 | 80.0454
13 | 1.0888 | 0.01414 | 0.0503 | 77.0014
13.5 | 1.1183 | 0.01515 | 0.0528 | 73.8152
14 | 1.149 | 0.01616 | 0.055 | 71.1015
14.5 | 1.1805 | 0.01719 | 0.0569 | 68.6736
15 | 1.2093 | 0.01841 | 0.059 | 65.6871
15.5 | 1.2381 | 0.01972 | 0.0607 | 62.784
16 | 1.265 | 0.0212 | 0.0625 | 59.6698
16.5 | 1.2935 | 0.02269 | 0.0639 | 57.0075
17 | 1.3221 | 0.02433 | 0.0648 | 54.3403
17.5 | 1.3517 | 0.02606 | 0.0654 | 51.8688
18 | 1.3855 | 0.02793 | 0.0647 | 49.6062
19 | 1.5536 | 0.03343 | 0.0407 | 46.4732
19.5 | 1.5807 | 0.03603 | 0.0401 | 43.8718
20 | 1.609 | 0.03859 | 0.0393 | 41.6947

## 147. Re 20M Mach 0.10 (1)
BIGFOIL.COM POLAR EXPORT
GA 40A020
GA 40A020 |  |  |  | Cl Max: | 1.402 | at alpha= | 15.5 | deg
JavaFoil+Calcfoil stall+Eppler ext transition |  |  |  | L/D Max: | 117.111 | at alpha= | 9.5 | deg
Re: | 20000000 |  |  | Cd Min: | 0.0049 | at alpha= | 0.5 | deg
Mach: | 0.1 |  |  | Cl=0 at alpha= | 0 | deg
|  |  |  | @ Cl=0.1, Cd= | 0.0050012
|  |  |  | @ Cl=0.4, Cd= | 0.0062371
|  |  |  | @ Cl=0.6, Cd= | 0.0072239
alpha (deg) | Cl | Cd | Cm | Cl/Cd
-20 | -1.269 | 0.04064 | 0.047 | -31.228
-19.5 | -1.295 | 0.03753 | 0.046 | -34.495
-19 | -1.318 | 0.03492 | 0.045 | -37.733
-18.5 | -1.339 | 0.03236 | 0.044 | -41.37
-18 | -1.357 | 0.0303 | 0.043 | -44.789
-17.5 | -1.373 | 0.02798 | 0.042 | -49.061
-17 | -1.386 | 0.0259 | 0.042 | -53.52
-16.5 | -1.395 | 0.02418 | 0.041 | -57.691
-16 | -1.401 | 0.02282 | 0.04 | -61.393
-15.5 | -1.402 | 0.02158 | 0.039 | -64.989
-15 | -1.401 | 0.01987 | 0.038 | -70.492
-14.5 | -1.395 | 0.01907 | 0.037 | -73.14
-14 | -1.386 | 0.01771 | 0.035 | -78.227
-13.5 | -1.372 | 0.0166 | 0.034 | -82.651
-13 | -1.355 | 0.01563 | 0.033 | -86.67
-12.5 | -1.333 | 0.01469 | 0.032 | -90.754
-12 | -1.307 | 0.0142 | 0.031 | -92.032
-11.5 | -1.278 | 0.01341 | 0.03 | -95.247
-11 | -1.245 | 0.0123 | 0.029 | -101.226
-10.5 | -1.213 | 0.01132 | 0.028 | -107.117
-10 | -1.177 | 0.01057 | 0.027 | -111.331
-9.5 | -1.131 | 0.00987 | 0.025 | -114.581
-9 | -1.083 | 0.0095 | 0.024 | -113.925
-8.5 | -1.032 | 0.00943 | 0.023 | -109.408
-8 | -0.979 | 0.00914 | 0.021 | -107.126
-7.5 | -0.923 | 0.00855 | 0.02 | -107.92
-7 | -0.866 | 0.0083 | 0.019 | -104.358
-6.5 | -0.808 | 0.00793 | 0.017 | -101.898
-6 | -0.749 | 0.00769 | 0.016 | -97.438
-5.5 | -0.689 | 0.00809 | 0.015 | -85.19
-5 | -0.628 | 0.00775 | 0.014 | -81.07
-4.5 | -0.567 | 0.0069 | 0.012 | -82.17
-4 | -0.505 | 0.00675 | 0.011 | -74.785
-3.5 | -0.442 | 0.00648 | 0.009 | -68.284
-3 | -0.381 | 0.00621 | 0.008 | -61.271
-2.5 | -0.317 | 0.00586 | 0.007 | -54.131
-2 | -0.254 | 0.00547 | 0.005 | -46.393
-1.5 | -0.19 | 0.00534 | 0.004 | -35.647
-1 | -0.127 | 0.00512 | 0.003 | -24.821
-0.5 | -0.064 | 0.00493 | 0.001 | -12.872
0 | 0 | 0.0051 | 0 | 0
0.5 | 0.064 | 0.0049 | -0.001 | 13.061
1 | 0.128 | 0.00508 | -0.003 | 25.189
1.5 | 0.192 | 0.00531 | -0.004 | 36.181
2 | 0.256 | 0.00543 | -0.005 | 47.103
2.5 | 0.32 | 0.00582 | -0.007 | 54.98
3 | 0.384 | 0.00617 | -0.008 | 62.24
3.5 | 0.446 | 0.00643 | -0.009 | 69.391
4 | 0.509 | 0.0067 | -0.011 | 76.013
4.5 | 0.572 | 0.00684 | -0.012 | 83.542
5 | 0.634 | 0.00769 | -0.014 | 82.443
5.5 | 0.695 | 0.00802 | -0.015 | 86.675
6 | 0.756 | 0.00762 | -0.016 | 99.2
6.5 | 0.815 | 0.00786 | -0.018 | 103.785
7 | 0.874 | 0.00822 | -0.019 | 106.351
7.5 | 0.932 | 0.00847 | -0.02 | 110.034
8 | 0.988 | 0.00904 | -0.021 | 109.267
8.5 | 1.042 | 0.00933 | -0.023 | 111.651
9 | 1.093 | 0.00939 | -0.024 | 116.386
9.5 | 1.142 | 0.00975 | -0.025 | 117.111
10 | 1.188 | 0.01044 | -0.027 | 113.834
10.5 | 1.213 | 0.01132 | -0.028 | 107.117
11 | 1.245 | 0.0123 | -0.029 | 101.226
11.5 | 1.278 | 0.01341 | -0.03 | 95.247
12 | 1.307 | 0.0142 | -0.031 | 92.032
12.5 | 1.333 | 0.01469 | -0.032 | 90.754
13 | 1.355 | 0.01563 | -0.033 | 86.67
13.5 | 1.372 | 0.0166 | -0.034 | 82.651
14 | 1.386 | 0.01771 | -0.035 | 78.227
14.5 | 1.395 | 0.01907 | -0.036 | 73.14
15 | 1.401 | 0.01987 | -0.037 | 70.492
15.5 | 1.402 | 0.02158 | -0.038 | 64.989
16 | 1.401 | 0.02282 | -0.039 | 61.393
16.5 | 1.395 | 0.02418 | -0.04 | 57.691
17 | 1.386 | 0.0259 | -0.041 | 53.52
17.5 | 1.373 | 0.02798 | -0.042 | 49.061
18 | 1.357 | 0.0303 | -0.043 | 44.789
18.5 | 1.339 | 0.03236 | -0.044 | 41.37
19 | 1.318 | 0.03492 | -0.045 | 37.733
19.5 | 1.295 | 0.03753 | -0.046 | 34.495
20 | 1.269 | 0.04064 | -0.046 | 31.228

## 148. Re 20M Mach 0.10 (2)
BIGFOIL.COM POLAR EXPORT
GA 40A020
GA 40A020 |  |  |  | Cl Max: | 1.6087 | at alpha= | 20 | deg
XFOIL ncrit=9 |  |  |  | L/D Max: | 93.9616 | at alpha= | 9 | deg
Re: | 20000000 |  |  | Cd Min: | 0.04031 | at alpha= | 20 | deg
Mach: | 0.1 |  |  | Cl=0 at alpha= | 0 | deg
|  |  |  | @ Cl=0.1, Cd= | 0.0036165
|  |  |  | @ Cl=0.4, Cd= | 0.005909
|  |  |  | @ Cl=0.6, Cd= | 0.0071161
alpha (deg) | Cl | Cd | Cm | Cl/Cd
-18 | -1.3794 | 0.02952 | -0.0672 | -46.7276
-17.5 | -1.3511 | 0.02706 | -0.0678 | -49.9298
-17 | -1.3233 | 0.02512 | -0.067 | -52.6791
-16.5 | -1.2912 | 0.02363 | -0.0662 | -54.6424
-16 | -1.2635 | 0.022 | -0.0648 | -57.4318
-15.5 | -1.2352 | 0.0205 | -0.0632 | -60.2537
-15 | -1.2069 | 0.01911 | -0.0613 | -63.1554
-14.5 | -1.1784 | 0.01781 | -0.0592 | -66.1651
-14 | -1.1487 | 0.01663 | -0.0571 | -69.074
-13.5 | -1.1186 | 0.01554 | -0.0548 | -71.982
-13 | -1.087 | 0.01457 | -0.0525 | -74.6054
-12.5 | -1.0594 | 0.01349 | -0.0495 | -78.5322
-12 | -1.0264 | 0.01268 | -0.047 | -80.9464
-11.5 | -0.9949 | 0.01185 | -0.0442 | -83.9578
-11 | -0.9629 | 0.01112 | -0.0413 | -86.5917
-10.5 | -0.9301 | 0.01047 | -0.0383 | -88.8348
-10 | -0.8971 | 0.00988 | -0.0351 | -90.7996
-9.5 | -0.8655 | 0.00934 | -0.0315 | -92.666
-9 | -0.8323 | 0.00887 | -0.028 | -93.8331
-8.5 | -0.7975 | 0.00849 | -0.0245 | -93.934
-8 | -0.763 | 0.00815 | -0.0208 | -93.6196
-7.5 | -0.7291 | 0.00782 | -0.0168 | -93.2353
-7 | -0.6962 | 0.00761 | -0.0124 | -91.4849
-6.5 | -0.6522 | 0.00738 | -0.0104 | -88.374
-6 | -0.6055 | 0.00715 | -0.0089 | -84.6853
-5.5 | -0.5575 | 0.00689 | -0.0077 | -80.9144
-5 | -0.5099 | 0.00657 | -0.0064 | -77.6104
-4.5 | -0.4614 | 0.00627 | -0.0053 | -73.5885
-4 | -0.4119 | 0.00598 | -0.0043 | -68.8796
-3.5 | -0.3616 | 0.00567 | -0.0035 | -63.7743
-3 | -0.3105 | 0.00534 | -0.0029 | -58.1461
-2.5 | -0.26 | 0.00499 | -0.0022 | -52.1042
-2 | -0.2153 | 0.00443 | -0.0004 | -48.6005
-1 | -0.1156 | 0.00364 | 0.0013 | -31.7582
-0.5 | -0.0573 | 0.00358 | 0.0006 | -16.0056
0 | 0 | 0.00357 | 0 | 0
0.5 | 0.0573 | 0.00358 | -0.0006 | 16.0056
1 | 0.1158 | 0.00363 | -0.0014 | 31.9008
1.5 | 0.1707 | 0.00379 | -0.0014 | 45.0396
2 | 0.2174 | 0.00434 | 0 | 50.0922
2.5 | 0.2601 | 0.00499 | 0.0022 | 52.1242
3 | 0.3106 | 0.00534 | 0.0029 | 58.1648
3.5 | 0.3613 | 0.00568 | 0.0036 | 63.6092
4 | 0.412 | 0.00598 | 0.0043 | 68.8963
4.5 | 0.4614 | 0.00627 | 0.0053 | 73.5885
5 | 0.5099 | 0.00657 | 0.0064 | 77.6104
6 | 0.6056 | 0.00715 | 0.0089 | 84.6993
6.5 | 0.6524 | 0.00738 | 0.0104 | 88.4011
7 | 0.6967 | 0.00761 | 0.0123 | 91.5506
7.5 | 0.7292 | 0.00781 | 0.0168 | 93.3675
8 | 0.7629 | 0.00815 | 0.0208 | 93.6074
8.5 | 0.7973 | 0.00849 | 0.0245 | 93.9105
9 | 0.8325 | 0.00886 | 0.0279 | 93.9616
9.5 | 0.866 | 0.00933 | 0.0314 | 92.8189
10 | 0.8974 | 0.00987 | 0.035 | 90.922
10.5 | 0.9303 | 0.01046 | 0.0382 | 88.9388
11 | 0.9634 | 0.01111 | 0.0412 | 86.7147
11.5 | 0.9956 | 0.01182 | 0.0441 | 84.2301
12 | 1.0277 | 0.01264 | 0.0469 | 81.3054
12.5 | 1.0565 | 0.0136 | 0.0499 | 77.6838
13 | 1.0879 | 0.01454 | 0.0524 | 74.8212
13.5 | 1.1194 | 0.01552 | 0.0547 | 72.1263
14 | 1.1497 | 0.01659 | 0.0569 | 69.3008
14.5 | 1.1794 | 0.01778 | 0.0591 | 66.333
15 | 1.2086 | 0.01905 | 0.0611 | 63.4436
15.5 | 1.2396 | 0.02031 | 0.0628 | 61.034
16 | 1.2659 | 0.02192 | 0.0645 | 57.7509
16.5 | 1.2934 | 0.02358 | 0.0659 | 54.8516
17 | 1.3258 | 0.02508 | 0.0666 | 52.8628
17.5 | 1.3557 | 0.02696 | 0.0671 | 50.2856
18 | 1.3909 | 0.02932 | 0.0654 | 47.4386
19 | 1.5535 | 0.03498 | 0.043 | 44.4111
19.5 | 1.581 | 0.03758 | 0.0425 | 42.0703
20 | 1.6087 | 0.04031 | 0.0418 | 39.9082

## 149. Re 20M Mach 0.25 (1)
BIGFOIL.COM POLAR EXPORT
GA 40A020
GA 40A020 |  |  |  | Cl Max: | 1.311 | at alpha= | 13.5 | deg
JavaFoil+Calcfoil stall+Eppler ext transition |  |  |  | L/D Max: | 113.662 | at alpha= | 9 | deg
Re: | 20000000 |  |  | Cd Min: | 0.00491 | at alpha= | 0.5 | deg
Mach: | 0.25 |  |  | Cl=0 at alpha= | 0 | deg
|  |  |  | @ Cl=0.1, Cd= | 0.0050079
|  |  |  | @ Cl=0.4, Cd= | 0.0062344
|  |  |  | @ Cl=0.6, Cd= | 0.0074028
alpha (deg) | Cl | Cd | Cm | Cl/Cd
-18.5 | -0.976 | 0.0452 | 0.044 | -21.601
-18 | -1.036 | 0.04019 | 0.044 | -25.788
-17.5 | -1.091 | 0.03575 | 0.043 | -30.517
-17 | -1.14 | 0.03234 | 0.042 | -35.265
-16.5 | -1.184 | 0.02942 | 0.041 | -40.254
-16 | -1.221 | 0.02748 | 0.04 | -44.435
-15.5 | -1.251 | 0.0256 | 0.039 | -48.877
-15 | -1.276 | 0.02366 | 0.038 | -53.951
-14.5 | -1.295 | 0.02191 | 0.037 | -59.098
-14 | -1.306 | 0.02043 | 0.036 | -63.928
-13.5 | -1.311 | 0.01876 | 0.035 | -69.925
-13 | -1.31 | 0.01745 | 0.034 | -75.108
-12.5 | -1.303 | 0.01634 | 0.033 | -79.705
-12 | -1.289 | 0.01556 | 0.032 | -82.829
-11.5 | -1.269 | 0.01466 | 0.031 | -86.58
-11 | -1.244 | 0.01377 | 0.029 | -90.34
-10.5 | -1.214 | 0.01263 | 0.028 | -96.129
-10 | -1.178 | 0.01172 | 0.027 | -100.522
-9.5 | -1.145 | 0.01125 | 0.026 | -101.759
-9 | -1.103 | 0.00991 | 0.025 | -111.223
-8.5 | -1.053 | 0.00951 | 0.023 | -110.815
-8 | -1 | 0.00945 | 0.022 | -105.848
-7.5 | -0.945 | 0.00914 | 0.021 | -103.401
-7 | -0.887 | 0.00857 | 0.019 | -103.488
-6.5 | -0.828 | 0.00823 | 0.018 | -100.705
-6 | -0.768 | 0.00794 | 0.017 | -96.762
-5.5 | -0.707 | 0.00828 | 0.015 | -85.404
-5 | -0.645 | 0.008 | 0.014 | -80.547
-4.5 | -0.582 | 0.00713 | 0.013 | -81.673
-4 | -0.519 | 0.00668 | 0.011 | -77.583
-3.5 | -0.454 | 0.00652 | 0.01 | -69.711
-3 | -0.391 | 0.00626 | 0.008 | -62.474
-2.5 | -0.326 | 0.00611 | 0.007 | -53.373
-2 | -0.261 | 0.00555 | 0.006 | -46.975
-1.5 | -0.196 | 0.00535 | 0.004 | -36.606
-1 | -0.13 | 0.00514 | 0.003 | -25.391
-0.5 | -0.065 | 0.00495 | 0.001 | -13.179
0 | 0 | 0.00511 | 0 | 0
0.5 | 0.066 | 0.00491 | -0.001 | 13.38
1 | 0.132 | 0.0051 | -0.003 | 25.781
1.5 | 0.197 | 0.00531 | -0.004 | 37.176
2 | 0.263 | 0.00551 | -0.006 | 47.716
2.5 | 0.329 | 0.00606 | -0.007 | 54.23
3 | 0.394 | 0.00621 | -0.008 | 63.502
3.5 | 0.458 | 0.00647 | -0.01 | 70.879
4 | 0.523 | 0.00663 | -0.011 | 78.89
4.5 | 0.587 | 0.00735 | -0.013 | 79.886
5 | 0.651 | 0.00761 | -0.014 | 85.474
5.5 | 0.713 | 0.00821 | -0.015 | 86.916
6 | 0.775 | 0.00815 | -0.017 | 95.15
6.5 | 0.836 | 0.00815 | -0.018 | 102.611
7 | 0.895 | 0.00849 | -0.019 | 105.51
7.5 | 0.954 | 0.00904 | -0.021 | 105.437
8 | 1.01 | 0.00935 | -0.022 | 107.981
8.5 | 1.064 | 0.0094 | -0.023 | 113.168
9 | 1.113 | 0.0098 | -0.025 | 113.662
9.5 | 1.145 | 0.01125 | -0.026 | 101.759
10 | 1.178 | 0.01172 | -0.027 | 100.522
10.5 | 1.214 | 0.01263 | -0.028 | 96.129
11 | 1.244 | 0.01377 | -0.029 | 90.34
11.5 | 1.269 | 0.01466 | -0.03 | 86.58
12 | 1.289 | 0.01556 | -0.032 | 82.829
12.5 | 1.303 | 0.01634 | -0.033 | 79.705
13 | 1.31 | 0.01745 | -0.034 | 75.108
13.5 | 1.311 | 0.01876 | -0.035 | 69.925
14 | 1.306 | 0.02043 | -0.036 | 63.928
14.5 | 1.295 | 0.02171 | -0.037 | 59.643
15 | 1.276 | 0.02366 | -0.038 | 53.951
15.5 | 1.251 | 0.0256 | -0.039 | 48.877
16 | 1.221 | 0.02748 | -0.04 | 44.435
16.5 | 1.184 | 0.02942 | -0.041 | 40.254
17 | 1.139 | 0.03339 | -0.042 | 34.104
17.5 | 1.089 | 0.03696 | -0.043 | 29.457
18 | 1.033 | 0.04188 | -0.043 | 24.666
18.5 | 0.976 | 0.0452 | -0.044 | 21.601

## 150. Re 20M Mach 0.25 (2)
BIGFOIL.COM POLAR EXPORT
GA 40A020
GA 40A020 |  |  |  | Cl Max: | 1.339 | at alpha= | 17 | deg
XFOIL ncrit=9 |  |  |  | L/D Max: | 87.7941 | at alpha= | 7.5 | deg
Re: | 20000000 |  |  | Cd Min: | 0.03074 | at alpha= | 17 | deg
Mach: | 0.25 |  |  | Cl=0 at alpha= | 0 | deg
|  |  |  | @ Cl=0.1, Cd= | 0.0035967
|  |  |  | @ Cl=0.4, Cd= | 0.0059475
|  |  |  | @ Cl=0.6, Cd= | 0.0072513
alpha (deg) | Cl | Cd | Cm | Cl/Cd
-17 | -1.3348 | 0.03062 | -0.0762 | -43.5924
-16.5 | -1.3025 | 0.02825 | -0.0761 | -46.1062
-16 | -1.2728 | 0.02613 | -0.0749 | -48.7103
-15.5 | -1.2413 | 0.02427 | -0.0736 | -51.1454
-15 | -1.2084 | 0.02269 | -0.0719 | -53.2569
-14.5 | -1.1798 | 0.02096 | -0.0698 | -56.2882
-14 | -1.1504 | 0.01938 | -0.0674 | -59.3602
-13.5 | -1.1183 | 0.01804 | -0.0651 | -61.99
-13 | -1.0845 | 0.01687 | -0.0628 | -64.2857
-12.5 | -1.0544 | 0.01563 | -0.0598 | -67.46
-12 | -1.0208 | 0.01458 | -0.0572 | -70.0137
-11.5 | -0.9887 | 0.01353 | -0.0542 | -73.0746
-11 | -0.9557 | 0.0126 | -0.0511 | -75.8492
-10.5 | -0.9221 | 0.01172 | -0.048 | -78.6775
-10 | -0.887 | 0.01097 | -0.0449 | -80.8569
-9.5 | -0.8535 | 0.01026 | -0.0414 | -83.1871
-9 | -0.8211 | 0.00957 | -0.0376 | -85.7994
-8.5 | -0.7857 | 0.00906 | -0.034 | -86.7219
-8 | -0.7508 | 0.0086 | -0.0301 | -87.3023
-7.5 | -0.716 | 0.00817 | -0.0261 | -87.6377
-7 | -0.6794 | 0.00782 | -0.0222 | -86.8798
-6.5 | -0.6446 | 0.00751 | -0.0178 | -85.8322
-6 | -0.6097 | 0.00731 | -0.0132 | -83.4063
-5.5 | -0.5632 | 0.00703 | -0.0112 | -80.1138
-5 | -0.5171 | 0.0067 | -0.0091 | -77.1791
-4.5 | -0.4691 | 0.00639 | -0.0074 | -73.4116
-4 | -0.4196 | 0.00608 | -0.006 | -69.0132
-3.5 | -0.3697 | 0.00572 | -0.0047 | -64.6329
-3 | -0.3179 | 0.00539 | -0.0038 | -58.9796
-2.5 | -0.2684 | 0.00498 | -0.0025 | -53.8956
-2 | -0.2234 | 0.00438 | -0.0003 | -51.0046
-1.5 | -0.1775 | 0.00375 | 0.0016 | -47.3333
-1 | -0.1198 | 0.00362 | 0.0014 | -33.0939
-0.5 | -0.0596 | 0.00357 | 0.0006 | -16.6947
0 | 0 | 0.00356 | 0 | 0
0.5 | 0.0597 | 0.00357 | -0.0007 | 16.7227
1 | 0.12 | 0.00361 | -0.0014 | 33.241
1.5 | 0.178 | 0.00373 | -0.0017 | 47.7212
2 | 0.2263 | 0.00427 | -0.0002 | 52.9977
2.5 | 0.2683 | 0.00498 | 0.0025 | 53.8755
3 | 0.3179 | 0.00539 | 0.0038 | 58.9796
3.5 | 0.369 | 0.00574 | 0.0048 | 64.2857
4 | 0.4198 | 0.00608 | 0.0059 | 69.0461
4.5 | 0.4693 | 0.00639 | 0.0073 | 73.4429
5.5 | 0.5634 | 0.00703 | 0.0111 | 80.1422
6 | 0.6097 | 0.00731 | 0.0132 | 83.4063
6.5 | 0.6448 | 0.00751 | 0.0177 | 85.8589
7 | 0.6798 | 0.00782 | 0.0221 | 86.9309
7.5 | 0.7164 | 0.00816 | 0.026 | 87.7941
8 | 0.7505 | 0.00861 | 0.0302 | 87.1661
8.5 | 0.7859 | 0.00905 | 0.0339 | 86.8398
9 | 0.8213 | 0.00956 | 0.0375 | 85.91
9.5 | 0.8551 | 0.01022 | 0.0412 | 83.6693
10 | 0.8875 | 0.01096 | 0.0448 | 80.9763
10.5 | 0.9224 | 0.01171 | 0.0479 | 78.7703
11 | 0.9571 | 0.01255 | 0.0509 | 76.2629
11.5 | 0.9898 | 0.01349 | 0.054 | 73.3729
12 | 1.0221 | 0.01453 | 0.057 | 70.3441
12.5 | 1.0528 | 0.0157 | 0.06 | 67.0573
13 | 1.0854 | 0.01684 | 0.0627 | 64.4537
13.5 | 1.1196 | 0.018 | 0.065 | 62.2
14 | 1.1498 | 0.01943 | 0.0675 | 59.1765
14.5 | 1.1803 | 0.02096 | 0.0697 | 56.312
15 | 1.21 | 0.02265 | 0.0717 | 53.4216
15.5 | 1.2438 | 0.0242 | 0.0733 | 51.3967
16 | 1.2762 | 0.02606 | 0.0745 | 48.9716
16.5 | 1.3012 | 0.0285 | 0.0759 | 45.6561
17 | 1.339 | 0.03074 | 0.0752 | 43.5589

## 151. Re 20M Mach 0.50 (1)
BIGFOIL.COM POLAR EXPORT
GA 40A020
GA 40A020 |  |  |  | Cl Max: | 1.168 | at alpha= | 20 | deg
JavaFoil+Calcfoil stall+Eppler ext transition |  |  |  | L/D Max: | 91.012 | at alpha= | 6 | deg
Re: | 20000000 |  |  | Cd Min: | 0.00516 | at alpha= | 0.5 | deg
Mach: | 0.5 |  |  | Cl=0 at alpha= | 0 | deg
|  |  |  | @ Cl=0.1, Cd= | 0.0052312
|  |  |  | @ Cl=0.4, Cd= | 0.0064442
|  |  |  | @ Cl=0.6, Cd= | 0.0075837
alpha (deg) | Cl | Cd | Cm | Cl/Cd
-20 | -1.169 | 0.19379 | 0.038 | -6.03
-19.5 | -1.137 | 0.18841 | 0.036 | -6.034
-19 | -1.107 | 0.18176 | 0.035 | -6.089
-18.5 | -1.077 | 0.17727 | 0.034 | -6.075
-18 | -1.046 | 0.17544 | 0.032 | -5.962
-17.5 | -1.017 | 0.16678 | 0.031 | -6.098
-17 | -0.998 | 0.14012 | 0.032 | -7.12
-16.5 | -0.968 | 0.13305 | 0.031 | -7.272
-16 | -0.936 | 0.13017 | 0.029 | -7.192
-15.5 | -0.914 | 0.11065 | 0.03 | -8.259
-15 | -0.878 | 0.1102 | 0.027 | -7.967
-14.5 | -0.847 | 0.10749 | 0.026 | -7.879
-14 | -0.816 | 0.10334 | 0.024 | -7.896
-13.5 | -0.895 | 0.03917 | 0.037 | -22.86
-13 | -0.876 | 0.03194 | 0.037 | -27.421
-12.5 | -0.838 | 0.03206 | 0.035 | -26.149
-12 | -0.822 | 0.02433 | 0.035 | -33.778
-11.5 | -0.792 | 0.02185 | 0.033 | -36.259
-11 | -0.755 | 0.023 | 0.032 | -32.815
-10.5 | -0.728 | 0.0188 | 0.031 | -38.734
-10 | -0.692 | 0.01943 | 0.029 | -35.62
-9.5 | -1.033 | 0.01657 | 0.028 | -62.328
-9 | -1.083 | 0.01528 | 0.027 | -70.834
-8.5 | -1.081 | 0.01374 | 0.026 | -78.656
-8 | -1.052 | 0.0124 | 0.024 | -84.839
-7.5 | -1.009 | 0.01152 | 0.023 | -87.529
-7 | -0.958 | 0.01133 | 0.021 | -84.582
-6.5 | -0.903 | 0.01037 | 0.02 | -87.102
-6 | -0.849 | 0.00918 | 0.019 | -92.539
-5.5 | -0.784 | 0.00873 | 0.017 | -89.784
-5 | -0.717 | 0.00835 | 0.016 | -85.908
-4.5 | -0.648 | 0.00877 | 0.014 | -73.909
-4 | -0.578 | 0.00758 | 0.012 | -76.262
-3.5 | -0.507 | 0.007 | 0.011 | -72.432
-3 | -0.437 | 0.0066 | 0.009 | -66.227
-2.5 | -0.364 | 0.00624 | 0.008 | -58.377
-2 | -0.291 | 0.00608 | 0.006 | -47.934
-1.5 | -0.219 | 0.0057 | 0.005 | -38.356
-1 | -0.146 | 0.0054 | 0.003 | -26.991
-0.5 | -0.073 | 0.0052 | 0.002 | -14.015
0 | 0 | 0.00572 | 0 | 0
0.5 | 0.074 | 0.00516 | -0.002 | 14.248
1 | 0.147 | 0.00536 | -0.003 | 27.445
1.5 | 0.221 | 0.00565 | -0.005 | 39.006
2 | 0.294 | 0.00603 | -0.006 | 48.751
2.5 | 0.367 | 0.00619 | -0.008 | 59.392
3 | 0.441 | 0.00676 | -0.009 | 65.253
3.5 | 0.512 | 0.00685 | -0.011 | 74.741
4 | 0.584 | 0.00741 | -0.012 | 78.76
4.5 | 0.654 | 0.00817 | -0.014 | 80.055
5 | 0.724 | 0.00907 | -0.016 | 79.849
5.5 | 0.792 | 0.00953 | -0.017 | 83.11
6 | 0.858 | 0.00942 | -0.019 | 91.012
6.5 | 0.902 | 0.01062 | -0.02 | 85.013
7 | 0.958 | 0.01119 | -0.021 | 85.644
7.5 | 1.009 | 0.01198 | -0.023 | 84.218
8 | 1.052 | 0.01277 | -0.024 | 82.326
8.5 | 1.081 | 0.01337 | -0.025 | 80.845
9 | 1.083 | 0.01528 | -0.027 | 70.834
9.5 | 1.033 | 0.01657 | -0.028 | 62.328
10 | 0.694 | 0.01896 | -0.029 | 36.615
10.5 | 0.728 | 0.01915 | -0.031 | 38.032
11 | 0.757 | 0.02207 | -0.032 | 34.303
11.5 | 0.792 | 0.02145 | -0.033 | 36.939
12 | 0.822 | 0.02389 | -0.034 | 34.418
12.5 | 0.841 | 0.03115 | -0.035 | 26.986
13 | 0.871 | 0.0337 | -0.036 | 25.846
13.5 | 0.889 | 0.0425 | -0.036 | 20.907
14 | 0.815 | 0.10461 | -0.023 | 7.794
14.5 | 0.847 | 0.10736 | -0.025 | 7.888
15 | 0.878 | 0.11095 | -0.027 | 7.912
15.5 | 0.913 | 0.11107 | -0.03 | 8.223
16 | 0.936 | 0.13154 | -0.029 | 7.113
16.5 | 0.967 | 0.13534 | -0.031 | 7.144
17 | 0.997 | 0.14045 | -0.032 | 7.101
17.5 | 1.017 | 0.1665 | -0.031 | 6.108
18 | 1.046 | 0.1737 | -0.032 | 6.022
18.5 | 1.076 | 0.1794 | -0.033 | 5.998
19 | 1.106 | 0.1905 | -0.034 | 5.805
19.5 | 1.136 | 0.19106 | -0.036 | 5.944
20 | 1.168 | 0.19336 | -0.038 | 6.04

## 152. Re 20M Mach 0.50 (2)
BIGFOIL.COM POLAR EXPORT
GA 40A020
GA 40A020 |  |  |  | Cl Max: | 1.1 | at alpha= | 13.5 | deg
XFOIL ncrit=9 |  |  |  | L/D Max: | 69.1094 | at alpha= | 2 | deg
Re: | 20000000 |  |  | Cd Min: | 0.08273 | at alpha= | 16.5 | deg
Mach: | 0.5 |  |  | Cl=0 at alpha= | -99 | deg
|  |  |  | @ Cl=0.1, Cd= | 0.0036163
|  |  |  | @ Cl=0.4, Cd= | 0.0060947
|  |  |  | @ Cl=0.6, Cd= | 0.0101
alpha (deg) | Cl | Cd | Cm | Cl/Cd
0 | 0 | 0.00356 | 0 | 0
0.5 | 0.0698 | 0.00359 | -0.0009 | 19.4429
1 | 0.1386 | 0.00365 | -0.0016 | 37.9726
1.5 | 0.207 | 0.00371 | -0.0022 | 55.7951
2 | 0.2716 | 0.00393 | -0.002 | 69.1094
2.5 | 0.3038 | 0.00498 | 0.0042 | 61.004
3 | 0.3479 | 0.00558 | 0.0083 | 62.3477
3.5 | 0.394 | 0.00603 | 0.0122 | 65.34
4 | 0.4348 | 0.00647 | 0.0172 | 67.2025
4.5 | 0.456 | 0.0069 | 0.0262 | 66.087
5 | 0.482 | 0.00751 | 0.0338 | 64.1811
5.5 | 0.5081 | 0.00825 | 0.0409 | 61.5879
6 | 0.545 | 0.00894 | 0.0459 | 60.962
6.5 | 0.584 | 0.00974 | 0.0503 | 59.9589
7 | 0.624 | 0.01064 | 0.0544 | 58.6466
7.5 | 0.6646 | 0.0116 | 0.0584 | 57.2931
8 | 0.7036 | 0.01266 | 0.0625 | 55.5766
8.5 | 0.7437 | 0.0138 | 0.0664 | 53.8913
9 | 0.7844 | 0.015 | 0.0701 | 52.2933
9.5 | 0.8221 | 0.01636 | 0.0742 | 50.2506
10 | 0.8615 | 0.01779 | 0.0779 | 48.4261
10.5 | 0.9019 | 0.01932 | 0.0815 | 46.6822
11 | 0.9427 | 0.02094 | 0.085 | 45.0191
11.5 | 0.9827 | 0.02274 | 0.0885 | 43.2146
12 | 1.0226 | 0.02475 | 0.0919 | 41.3172
12.5 | 1.0596 | 0.02707 | 0.0952 | 39.143
13 | 1.0875 | 0.03004 | 0.0989 | 36.2017
13.5 | 1.1 | 0.03416 | 0.1022 | 32.2014
14 | 1.0882 | 0.03998 | 0.1052 | 27.2186
14.5 | 1.0627 | 0.0471 | 0.107 | 22.5626
15 | 1.0371 | 0.05492 | 0.1071 | 18.8838
15.5 | 1.0068 | 0.06336 | 0.1065 | 15.8902
16 | 0.9765 | 0.07246 | 0.1045 | 13.4764
16.5 | 0.9415 | 0.08273 | 0.1007 | 11.3804