## index
index | Re | Mach | Datasource
1 | 50000 | 0 | JavaFoil+Calcfoil stall+Eppler ext transition
2 | 50000 | 0 | XFOIL ncrit=9
3 | 50000 | 0.1 | JavaFoil+Calcfoil stall+Eppler ext transition
4 | 50000 | 0.1 | XFOIL ncrit=9
5 | 50000 | 0.25 | JavaFoil+Calcfoil stall+Eppler ext transition
6 | 50000 | 0.25 | XFOIL ncrit=9
7 | 50000 | 0.5 | JavaFoil+Calcfoil stall+Eppler ext transition
8 | 50000 | 0.5 | XFOIL ncrit=9
9 | 100000 | 0 | JavaFoil+Calcfoil stall+Eppler ext transition
10 | 100000 | 0 | XFOIL ncrit=9
11 | 100000 | 0.1 | JavaFoil+Calcfoil stall+Eppler ext transition
12 | 100000 | 0.1 | XFOIL ncrit=9
13 | 100000 | 0.25 | JavaFoil+Calcfoil stall+Eppler ext transition
14 | 100000 | 0.25 | XFOIL ncrit=9
15 | 100000 | 0.5 | JavaFoil+Calcfoil stall+Eppler ext transition
16 | 100000 | 0.5 | XFOIL ncrit=9
17 | 250000 | 0 | JavaFoil+Calcfoil stall+Eppler ext transition
18 | 250000 | 0 | XFOIL ncrit=9
19 | 250000 | 0.1 | JavaFoil+Calcfoil stall+Eppler ext transition
20 | 250000 | 0.1 | XFOIL ncrit=9
21 | 250000 | 0.25 | JavaFoil+Calcfoil stall+Eppler ext transition
22 | 250000 | 0.25 | XFOIL ncrit=9
23 | 250000 | 0.5 | JavaFoil+Calcfoil stall+Eppler ext transition
24 | 250000 | 0.5 | XFOIL ncrit=9
25 | 500000 | 0 | JavaFoil+Calcfoil stall+Eppler ext transition
26 | 500000 | 0 | XFOIL ncrit=9
27 | 500000 | 0.1 | JavaFoil+Calcfoil stall+Eppler ext transition
28 | 500000 | 0.1 | XFOIL ncrit=9
29 | 500000 | 0.25 | JavaFoil+Calcfoil stall+Eppler ext transition
30 | 500000 | 0.25 | XFOIL ncrit=9
31 | 500000 | 0.5 | JavaFoil+Calcfoil stall+Eppler ext transition
32 | 500000 | 0.5 | XFOIL ncrit=9
33 | 750000 | 0 | JavaFoil+Calcfoil stall+Eppler ext transition
34 | 750000 | 0 | XFOIL ncrit=9
35 | 750000 | 0.1 | JavaFoil+Calcfoil stall+Eppler ext transition
36 | 750000 | 0.1 | XFOIL ncrit=9
37 | 750000 | 0.25 | JavaFoil+Calcfoil stall+Eppler ext transition
38 | 750000 | 0.25 | XFOIL ncrit=9
39 | 750000 | 0.5 | JavaFoil+Calcfoil stall+Eppler ext transition
40 | 750000 | 0.5 | XFOIL ncrit=9
41 | 1000000 | 0 | JavaFoil+Calcfoil stall+Eppler ext transition
42 | 1000000 | 0 | XFOIL ncrit=9
43 | 1000000 | 0.1 | JavaFoil+Calcfoil stall+Eppler ext transition
44 | 1000000 | 0.1 | XFOIL ncrit=9
45 | 1000000 | 0.25 | JavaFoil+Calcfoil stall+Eppler ext transition
46 | 1000000 | 0.25 | XFOIL ncrit=9
47 | 1000000 | 0.5 | JavaFoil+Calcfoil stall+Eppler ext transition
48 | 1000000 | 0.5 | XFOIL ncrit=9
49 | 2000000 | 0 | JavaFoil+Calcfoil stall+Eppler ext transition
50 | 2000000 | 0 | XFOIL ncrit=9
51 | 2000000 | 0.1 | JavaFoil+Calcfoil stall+Eppler ext transition
52 | 2000000 | 0.1 | XFOIL ncrit=9
53 | 2000000 | 0.25 | JavaFoil+Calcfoil stall+Eppler ext transition
54 | 2000000 | 0.25 | XFOIL ncrit=9
55 | 2000000 | 0.5 | JavaFoil+Calcfoil stall+Eppler ext transition
56 | 2000000 | 0.5 | XFOIL ncrit=9
57 | 3000000 | 0 | JavaFoil+Calcfoil stall+Eppler ext transition
58 | 3000000 | 0 | XFOIL ncrit=9
59 | 3000000 | 0.1 | JavaFoil+Calcfoil stall+Eppler ext transition
60 | 3000000 | 0.1 | XFOIL ncrit=9
61 | 3000000 | 0.25 | JavaFoil+Calcfoil stall+Eppler ext transition
62 | 3000000 | 0.25 | XFOIL ncrit=9
63 | 3000000 | 0.5 | JavaFoil+Calcfoil stall+Eppler ext transition
64 | 3000000 | 0.5 | XFOIL ncrit=9
65 | 4000000 | 0 | JavaFoil+Calcfoil stall+Eppler ext transition
66 | 4000000 | 0 | XFOIL ncrit=9
67 | 4000000 | 0.1 | JavaFoil+Calcfoil stall+Eppler ext transition
68 | 4000000 | 0.1 | XFOIL ncrit=9
69 | 4000000 | 0.25 | JavaFoil+Calcfoil stall+Eppler ext transition
70 | 4000000 | 0.25 | XFOIL ncrit=9
71 | 4000000 | 0.5 | JavaFoil+Calcfoil stall+Eppler ext transition
72 | 4000000 | 0.5 | XFOIL ncrit=9
73 | 5000000 | 0 | JavaFoil+Calcfoil stall+Eppler ext transition
74 | 5000000 | 0 | XFOIL ncrit=9
75 | 5000000 | 0.1 | JavaFoil+Calcfoil stall+Eppler ext transition
76 | 5000000 | 0.1 | XFOIL ncrit=9
77 | 5000000 | 0.25 | JavaFoil+Calcfoil stall+Eppler ext transition
78 | 5000000 | 0.25 | XFOIL ncrit=9
79 | 5000000 | 0.5 | JavaFoil+Calcfoil stall+Eppler ext transition
80 | 5000000 | 0.5 | XFOIL ncrit=9
81 | 6000000 | 0 | JavaFoil+Calcfoil stall+Eppler ext transition
82 | 6000000 | 0 | XFOIL ncrit=9
83 | 6000000 | 0.1 | JavaFoil+Calcfoil stall+Eppler ext transition
84 | 6000000 | 0.1 | XFOIL ncrit=9
85 | 6000000 | 0.25 | JavaFoil+Calcfoil stall+Eppler ext transition
86 | 6000000 | 0.25 | XFOIL ncrit=9
87 | 6000000 | 0.5 | JavaFoil+Calcfoil stall+Eppler ext transition
88 | 6000000 | 0.5 | XFOIL ncrit=9
89 | 7000000 | 0 | JavaFoil+Calcfoil stall+Eppler ext transition
90 | 7000000 | 0 | XFOIL ncrit=9
91 | 7000000 | 0.1 | JavaFoil+Calcfoil stall+Eppler ext transition
92 | 7000000 | 0.1 | XFOIL ncrit=9
93 | 7000000 | 0.25 | JavaFoil+Calcfoil stall+Eppler ext transition
94 | 7000000 | 0.25 | XFOIL ncrit=9
95 | 7000000 | 0.5 | JavaFoil+Calcfoil stall+Eppler ext transition
96 | 7000000 | 0.5 | XFOIL ncrit=9
97 | 8000000 | 0 | JavaFoil+Calcfoil stall+Eppler ext transition
98 | 8000000 | 0 | XFOIL ncrit=9
99 | 8000000 | 0.1 | JavaFoil+Calcfoil stall+Eppler ext transition
100 | 8000000 | 0.1 | XFOIL ncrit=9
101 | 8000000 | 0.25 | JavaFoil+Calcfoil stall+Eppler ext transition
102 | 8000000 | 0.25 | XFOIL ncrit=9
103 | 8000000 | 0.5 | JavaFoil+Calcfoil stall+Eppler ext transition
104 | 8000000 | 0.5 | XFOIL ncrit=9
105 | 10000000 | 0 | JavaFoil+Calcfoil stall+Eppler ext transition
106 | 10000000 | 0 | XFOIL ncrit=9
107 | 10000000 | 0.1 | JavaFoil+Calcfoil stall+Eppler ext transition
108 | 10000000 | 0.1 | XFOIL ncrit=9
109 | 10000000 | 0.25 | JavaFoil+Calcfoil stall+Eppler ext transition
110 | 10000000 | 0.25 | XFOIL ncrit=9
111 | 10000000 | 0.5 | JavaFoil+Calcfoil stall+Eppler ext transition
112 | 10000000 | 0.5 | XFOIL ncrit=9
113 | 12000000 | 0 | JavaFoil+Calcfoil stall+Eppler ext transition
114 | 12000000 | 0 | XFOIL ncrit=9
115 | 12000000 | 0.1 | JavaFoil+Calcfoil stall+Eppler ext transition
116 | 12000000 | 0.1 | XFOIL ncrit=9
117 | 12000000 | 0.25 | JavaFoil+Calcfoil stall+Eppler ext transition
118 | 12000000 | 0.25 | XFOIL ncrit=9
119 | 12000000 | 0.5 | JavaFoil+Calcfoil stall+Eppler ext transition
120 | 12000000 | 0.5 | XFOIL ncrit=9
121 | 14000000 | 0 | JavaFoil+Calcfoil stall+Eppler ext transition
122 | 14000000 | 0 | XFOIL ncrit=9
123 | 14000000 | 0.1 | JavaFoil+Calcfoil stall+Eppler ext transition
124 | 14000000 | 0.1 | XFOIL ncrit=9
125 | 14000000 | 0.25 | JavaFoil+Calcfoil stall+Eppler ext transition
126 | 14000000 | 0.25 | XFOIL ncrit=9
127 | 14000000 | 0.5 | JavaFoil+Calcfoil stall+Eppler ext transition
128 | 14000000 | 0.5 | XFOIL ncrit=9
129 | 16000000 | 0 | JavaFoil+Calcfoil stall+Eppler ext transition
130 | 16000000 | 0 | XFOIL ncrit=9
131 | 16000000 | 0.1 | JavaFoil+Calcfoil stall+Eppler ext transition
132 | 16000000 | 0.1 | XFOIL ncrit=9
133 | 16000000 | 0.25 | JavaFoil+Calcfoil stall+Eppler ext transition
134 | 16000000 | 0.25 | XFOIL ncrit=9
135 | 16000000 | 0.5 | JavaFoil+Calcfoil stall+Eppler ext transition
136 | 16000000 | 0.5 | XFOIL ncrit=9
137 | 18000000 | 0 | JavaFoil+Calcfoil stall+Eppler ext transition
138 | 18000000 | 0 | XFOIL ncrit=9
139 | 18000000 | 0.1 | JavaFoil+Calcfoil stall+Eppler ext transition
140 | 18000000 | 0.1 | XFOIL ncrit=9
141 | 18000000 | 0.25 | JavaFoil+Calcfoil stall+Eppler ext transition
142 | 18000000 | 0.25 | XFOIL ncrit=9
143 | 18000000 | 0.5 | JavaFoil+Calcfoil stall+Eppler ext transition
144 | 18000000 | 0.5 | XFOIL ncrit=9
145 | 20000000 | 0 | JavaFoil+Calcfoil stall+Eppler ext transition
146 | 20000000 | 0 | XFOIL ncrit=9
147 | 20000000 | 0.1 | JavaFoil+Calcfoil stall+Eppler ext transition
148 | 20000000 | 0.1 | XFOIL ncrit=9
149 | 20000000 | 0.25 | JavaFoil+Calcfoil stall+Eppler ext transition
150 | 20000000 | 0.25 | XFOIL ncrit=9
151 | 20000000 | 0.5 | JavaFoil+Calcfoil stall+Eppler ext transition
152 | 20000000 | 0.5 | XFOIL ncrit=9

## 1. Re 50k Mach 0.00 (1)
BIGFOIL.COM POLAR EXPORT
NACA66-610 a=0.0
NACA66-610 a=0.0 |  |  |  | Cl Max: | 0.996 | at alpha= | 6 | deg
JavaFoil+Calcfoil stall+Eppler ext transition |  |  |  | L/D Max: | 41.789 | at alpha= | 5.5 | deg
Re: | 50000 |  |  | Cd Min: | 0.01351 | at alpha= | 0 | deg
Mach: | 0 |  |  | Cl=0 at alpha= | -2.9022 | deg
|  |  |  | @ Cl=0.1, Cd= | 0.038823
|  |  |  | @ Cl=0.4, Cd= | 0.013662
|  |  |  | @ Cl=0.6, Cd= | 0.019323
alpha (deg) | Cl | Cd | Cm | Cl/Cd
-15 | -0.269 | 0.43792 | -0.011 | -0.614
-14.5 | -0.283 | 0.40172 | -0.011 | -0.703
-14 | -0.293 | 0.38217 | -0.011 | -0.768
-13.5 | -0.304 | 0.35227 | -0.011 | -0.863
-13 | -0.314 | 0.32574 | -0.011 | -0.964
-12.5 | -0.324 | 0.28596 | -0.011 | -1.132
-12 | -0.332 | 0.23838 | -0.012 | -1.395
-11.5 | -0.34 | 0.22998 | -0.011 | -1.478
-11 | -0.346 | 0.21205 | -0.011 | -1.631
-10.5 | -0.35 | 0.17115 | -0.012 | -2.045
-10 | -0.352 | 0.15206 | -0.012 | -2.313
-9.5 | -0.351 | 0.1401 | -0.012 | -2.504
-9 | -0.347 | 0.1238 | -0.012 | -2.8
-8.5 | -0.339 | 0.12172 | -0.012 | -2.786
-8 | -0.328 | 0.10833 | -0.012 | -3.027
-7.5 | -0.313 | 0.09601 | -0.012 | -3.256
-7 | -0.293 | 0.08526 | -0.012 | -3.438
-6.5 | -0.27 | 0.07634 | -0.012 | -3.532
-6 | -0.242 | 0.06972 | -0.013 | -3.471
-5.5 | -0.211 | 0.06167 | -0.013 | -3.415
-5 | -0.176 | 0.05628 | -0.014 | -3.12
-4.5 | -0.137 | 0.052 | -0.014 | -2.644
-4 | -0.097 | 0.04913 | -0.014 | -1.968
-3.5 | -0.054 | 0.04572 | -0.016 | -1.174
-3 | -0.009 | 0.04318 | -0.016 | -0.206
-2.5 | 0.037 | 0.04135 | -0.016 | 0.899
-2 | 0.084 | 0.03926 | -0.017 | 2.142
-1.5 | 0.132 | 0.03795 | -0.017 | 3.467
-1 | 0.179 | 0.03702 | -0.018 | 4.839
-0.5 | 0.227 | 0.03643 | -0.019 | 6.229
0 | 0.325 | 0.01351 | -0.02 | 24.049
0.5 | 0.381 | 0.01361 | -0.021 | 27.973
1 | 0.436 | 0.01376 | -0.022 | 31.664
1.5 | 0.491 | 0.0184 | -0.047 | 26.697
2 | 0.546 | 0.01895 | -0.048 | 28.833
2.5 | 0.601 | 0.01933 | -0.048 | 31.114
3 | 0.66 | 0.01954 | -0.049 | 33.761
3.5 | 0.721 | 0.01971 | -0.051 | 36.603
4 | 0.778 | 0.0202 | -0.052 | 38.54
4.5 | 0.834 | 0.02083 | -0.052 | 40.017
5 | 0.887 | 0.02159 | -0.053 | 41.11
5.5 | 0.939 | 0.02248 | -0.054 | 41.789
6 | 0.996 | 0.02498 | -0.055 | 39.875
6.5 | 0.867 | 0.04866 | -0.028 | 17.813
7 | 0.901 | 0.05248 | -0.025 | 17.164
7.5 | 0.931 | 0.05646 | -0.024 | 16.487
8 | 0.954 | 0.06089 | -0.023 | 15.667
8.5 | 0.971 | 0.06627 | -0.022 | 14.646
9 | 0.98 | 0.07223 | -0.019 | 13.563
9.5 | 0.982 | 0.07939 | -0.015 | 12.365
10 | 0.976 | 0.08699 | -0.003 | 11.222
10.5 | 0.963 | 0.09722 |  | 9.91
11 | 0.944 | 0.10526 |  | 8.967

## 2. Re 50k Mach 0.00 (2)
BIGFOIL.COM POLAR EXPORT
NACA66-610 a=0.0
NACA66-610 a=0.0 |  |  |  | Cl Max: | 1.2047 | at alpha= | 11 | deg
XFOIL ncrit=9 |  |  |  | L/D Max: | 35.1008 | at alpha= | 8.5 | deg
Re: | 50000 |  |  | Cd Min: | 0.23833 | at alpha= | -20 | deg
Mach: | 0 |  |  | Cl=0 at alpha= | 0.91106 | deg
|  |  |  | @ Cl=0.1, Cd= | 0.034149
|  |  |  | @ Cl=0.4, Cd= | 0.043492
|  |  |  | @ Cl=0.6, Cd= | 0.050948
alpha (deg) | Cl | Cd | Cm | Cl/Cd
-20 | -0.6107 | 0.23833 | 0.0238 | -2.5624
-19.5 | -0.5921 | 0.23134 | 0.0202 | -2.5594
-19 | -0.5743 | 0.22529 | 0.0163 | -2.5492
-18.5 | -0.5571 | 0.21955 | 0.0123 | -2.5375
-18 | -0.5409 | 0.21466 | 0.008 | -2.5198
-17.5 | -0.5293 | 0.21273 | 0.003 | -2.4881
-17 | -0.5262 | 0.2141 | -0.0023 | -2.4577
-16.5 | -0.4912 | 0.19568 | -0.003 | -2.5102
-16 | -0.474 | 0.18913 | -0.0062 | -2.5062
-15.5 | -0.4598 | 0.18379 | -0.0099 | -2.5018
-15 | -0.4528 | 0.18139 | -0.0145 | -2.4963
-14.5 | -0.4538 | 0.18083 | -0.0198 | -2.5095
-14 | -0.4161 | 0.16454 | -0.0194 | -2.5289
-13.5 | -0.4035 | 0.1586 | -0.0224 | -2.5441
-13 | -0.4025 | 0.15595 | -0.0272 | -2.581
-12.5 | -0.3823 | 0.14628 | -0.0286 | -2.6135
-12 | -0.3683 | 0.13959 | -0.0307 | -2.6384
-11.5 | -0.3716 | 0.13671 | -0.0354 | -2.7182
-11 | -0.3495 | 0.12716 | -0.0355 | -2.7485
-10.5 | -0.3557 | 0.12396 | -0.0395 | -2.8695
-10 | -0.339 | 0.11576 | -0.039 | -2.9285
-9.5 | -0.3643 | 0.11439 | -0.0416 | -3.1847
-9 | -0.3526 | 0.10684 | -0.0376 | -3.3003
-8.5 | -0.3936 | 0.10607 | -0.0337 | -3.7108
-8 | -0.4027 | 0.10085 | -0.0284 | -3.9931
-7.5 | -0.4411 | 0.09866 | -0.0236 | -4.4709
-7 | -0.4828 | 0.09685 | -0.0224 | -4.985
-6.5 | -0.4877 | 0.0907 | -0.0186 | -5.3771
-6 | -0.5002 | 0.08587 | -0.017 | -5.8251
-5.5 | -0.4979 | 0.07883 | -0.0124 | -6.3161
-5 | -0.5019 | 0.07371 | -0.0112 | -6.8091
-4.5 | -0.3514 | 0.06724 | 0.0273 | -5.2261
-4 | -0.4084 | 0.06438 | 0.0363 | -6.3436
-3.5 | -0.261 | 0.05635 | 0.0257 | -4.6318
-3 | -0.517 | 0.0529 | 0.0379 | -9.7732
-2.5 | -0.4994 | 0.04749 | 0.0412 | -10.5159
-2 | -0.3368 | 0.03885 | -0.0071 | -8.6692
-1.5 | -0.2321 | 0.03864 | -0.016 | -6.0067
-1 | -0.1765 | 0.03663 | -0.0149 | -4.8185
-0.5 | -0.1264 | 0.03506 | -0.0133 | -3.6052
0 | -0.0801 | 0.03387 | -0.0117 | -2.3649
0.5 | -0.0342 | 0.03331 | -0.0102 | -1.0267
1 | 0.0074 | 0.0333 | -0.0086 | 0.22222
1.5 | 0.07 | 0.03396 | -0.012 | 2.0612
2 | 0.1718 | 0.0346 | -0.0213 | 4.9653
2.5 | 0.2432 | 0.03735 | -0.027 | 6.5114
3 | 0.3039 | 0.03975 | -0.0307 | 7.6453
3.5 | 0.3641 | 0.04215 | -0.034 | 8.6382
4 | 0.4275 | 0.04452 | -0.0373 | 9.6024
4.5 | 0.4846 | 0.04669 | -0.0394 | 10.3791
5 | 0.5315 | 0.04872 | -0.0398 | 10.9093
5.5 | 0.5867 | 0.05064 | -0.041 | 11.5857
6 | 0.6515 | 0.05214 | -0.0426 | 12.4952
6.5 | 0.6853 | 0.0542 | -0.041 | 12.6439
7 | 0.7457 | 0.05511 | -0.0411 | 13.5311
7.5 | 0.7902 | 0.05643 | -0.0396 | 14.0032
8 | 0.8884 | 0.05284 | -0.0386 | 16.813
8.5 | 1.079 | 0.03074 | -0.029 | 35.1008
9 | 1.0475 | 0.03305 | -0.0155 | 31.6944
9.5 | 1.0351 | 0.03895 | -0.0077 | 26.5751
10.5 | 1.1996 | 0.05331 | -0.0115 | 22.5023
11 | 1.2047 | 0.06091 | -0.0067 | 19.7784
11.5 | 1.1871 | 0.0685 | -0.0008 | 17.3299
12 | 1.1537 | 0.0763 | 0.0041 | 15.1206
12.5 | 1.1176 | 0.0854 | 0.0061 | 13.0867
13 | 1.0806 | 0.0962 | 0.0053 | 11.2328
13.5 | 0.9231 | 0.1262 | -0.0167 | 7.3146
14 | 0.9192 | 0.14018 | -0.0215 | 6.5573
14.5 | 0.8278 | 0.17561 | -0.051 | 4.7139
15.5 | 0.8492 | 0.19228 | -0.0569 | 4.4165
16 | 0.8811 | 0.20407 | -0.0576 | 4.3176

## 3. Re 50k Mach 0.10 (1)
BIGFOIL.COM POLAR EXPORT
NACA66-610 a=0.0
NACA66-610 a=0.0 |  |  |  | Cl Max: | 1 | at alpha= | 6 | deg
JavaFoil+Calcfoil stall+Eppler ext transition |  |  |  | L/D Max: | 41.759 | at alpha= | 5.5 | deg
Re: | 50000 |  |  | Cd Min: | 0.01354 | at alpha= | 0 | deg
Mach: | 0.1 |  |  | Cl=0 at alpha= | -2.9022 | deg
|  |  |  | @ Cl=0.1, Cd= | 0.038962
|  |  |  | @ Cl=0.4, Cd= | 0.013721
|  |  |  | @ Cl=0.6, Cd= | 0.019362
alpha (deg) | Cl | Cd | Cm | Cl/Cd
-14.5 | -0.245 | 0.49103 | -0.011 | -0.498
-14 | -0.257 | 0.42737 | -0.011 | -0.602
-13.5 | -0.27 | 0.39137 | -0.011 | -0.689
-13 | -0.282 | 0.36038 | -0.011 | -0.783
-12.5 | -0.294 | 0.33328 | -0.011 | -0.882
-12 | -0.305 | 0.25745 | -0.012 | -1.186
-11.5 | -0.315 | 0.26132 | -0.012 | -1.206
-11 | -0.324 | 0.20734 | -0.012 | -1.562
-10.5 | -0.331 | 0.18038 | -0.012 | -1.833
-10 | -0.335 | 0.16662 | -0.012 | -2.012
-9.5 | -0.337 | 0.14705 | -0.012 | -2.291
-9 | -0.335 | 0.13059 | -0.012 | -2.568
-8.5 | -0.33 | 0.11529 | -0.012 | -2.864
-8 | -0.321 | 0.10923 | -0.012 | -2.939
-7.5 | -0.308 | 0.0966 | -0.012 | -3.184
-7 | -0.29 | 0.08608 | -0.012 | -3.367
-6.5 | -0.267 | 0.07844 | -0.012 | -3.41
-6 | -0.241 | 0.07035 | -0.013 | -3.424
-5.5 | -0.21 | 0.06239 | -0.013 | -3.368
-5 | -0.176 | 0.05655 | -0.014 | -3.104
-4.5 | -0.138 | 0.05254 | -0.014 | -2.62
-4 | -0.097 | 0.04947 | -0.014 | -1.959
-3.5 | -0.054 | 0.0453 | -0.015 | -1.189
-3 | -0.009 | 0.04289 | -0.016 | -0.208
-2.5 | 0.037 | 0.04116 | -0.016 | 0.907
-2 | 0.085 | 0.03939 | -0.017 | 2.146
-1.5 | 0.132 | 0.03805 | -0.018 | 3.475
-1 | 0.18 | 0.03708 | -0.018 | 4.856
-0.5 | 0.228 | 0.03649 | -0.019 | 6.25
0 | 0.326 | 0.01354 | -0.02 | 24.119
0.5 | 0.382 | 0.01367 | -0.021 | 27.965
1 | 0.438 | 0.01383 | -0.022 | 31.659
1.5 | 0.493 | 0.01844 | -0.048 | 26.756
2 | 0.549 | 0.019 | -0.048 | 28.899
2.5 | 0.604 | 0.01939 | -0.049 | 31.167
3 | 0.663 | 0.01959 | -0.05 | 33.834
3.5 | 0.725 | 0.01977 | -0.051 | 36.668
4 | 0.782 | 0.02028 | -0.052 | 38.575
4.5 | 0.838 | 0.02094 | -0.053 | 40.011
5 | 0.892 | 0.02169 | -0.053 | 41.096
5.5 | 0.944 | 0.0226 | -0.054 | 41.759
6 | 1 | 0.02512 | -0.055 | 39.813
6.5 | 0.87 | 0.04887 | -0.027 | 17.805
7 | 0.904 | 0.05253 | -0.025 | 17.214
7.5 | 0.934 | 0.05695 | -0.024 | 16.404
8 | 0.956 | 0.06157 | -0.023 | 15.534
8.5 | 0.972 | 0.06743 | -0.022 | 14.412
9 | 0.979 | 0.07402 | -0.019 | 13.229
9.5 | 0.979 | 0.08098 | -0.016 | 12.087
10 | 0.97 | 0.08841 |  | 10.976
10.5 | 0.954 | 0.0992 |  | 9.618
11 | 0.93 | 0.10739 |  | 8.664

## 4. Re 50k Mach 0.10 (2)
BIGFOIL.COM POLAR EXPORT
NACA66-610 a=0.0
NACA66-610 a=0.0 |  |  |  | Cl Max: | 1.1994 | at alpha= | 11 | deg
XFOIL ncrit=9 |  |  |  | L/D Max: | 30.9549 | at alpha= | 9 | deg
Re: | 50000 |  |  | Cd Min: | 0.23863 | at alpha= | -20 | deg
Mach: | 0.1 |  |  | Cl=0 at alpha= | 0.925 | deg
|  |  |  | @ Cl=0.1, Cd= | 0.034431
|  |  |  | @ Cl=0.4, Cd= | 0.043531
|  |  |  | @ Cl=0.6, Cd= | 0.050984
alpha (deg) | Cl | Cd | Cm | Cl/Cd
-20 | -0.6119 | 0.23863 | 0.0241 | -2.5642
-19.5 | -0.5934 | 0.23185 | 0.0204 | -2.5594
-19 | -0.5755 | 0.22582 | 0.0164 | -2.5485
-18.5 | -0.5581 | 0.22012 | 0.0123 | -2.5354
-18 | -0.5421 | 0.21548 | 0.0079 | -2.5158
-17.5 | -0.5313 | 0.2141 | 0.0027 | -2.4816
-17 | -0.5287 | 0.21567 | -0.0026 | -2.4514
-16.5 | -0.4911 | 0.19588 | -0.003 | -2.5071
-16 | -0.4741 | 0.1895 | -0.0063 | -2.5018
-15.5 | -0.4603 | 0.18443 | -0.0101 | -2.4958
-15 | -0.4545 | 0.18258 | -0.0149 | -2.4893
-14.5 | -0.4558 | 0.1821 | -0.0203 | -2.503
-14 | -0.4151 | 0.16475 | -0.0195 | -2.5196
-13.5 | -0.4033 | 0.15912 | -0.0227 | -2.5346
-13 | -0.4041 | 0.15704 | -0.0277 | -2.5732
-12.5 | -0.3795 | 0.14615 | -0.0285 | -2.5966
-12 | -0.3677 | 0.14004 | -0.031 | -2.6257
-11.5 | -0.3733 | 0.13775 | -0.036 | -2.71
-11 | -0.348 | 0.12747 | -0.0357 | -2.7301
-10.5 | -0.3577 | 0.12497 | -0.0402 | -2.8623
-10 | -0.339 | 0.11634 | -0.0394 | -2.9139
-9.5 | -0.342 | 0.11109 | -0.0399 | -3.0786
-9 | -0.3543 | 0.10763 | -0.0377 | -3.2918
-8.5 | -0.3978 | 0.10717 | -0.0337 | -3.7119
-8 | -0.4002 | 0.10124 | -0.0284 | -3.953
-7.5 | -0.444 | 0.09956 | -0.0239 | -4.4596
-7 | -0.4613 | 0.09468 | -0.02 | -4.8722
-6.5 | -0.4924 | 0.09194 | -0.0193 | -5.3557
-5.5 | 0.0094 | 0.05304 | -0.038 | 0.17722
-5 | 0.0062 | 0.05104 | -0.035 | 0.12147
-4.5 | -0.3535 | 0.06806 | 0.0284 | -5.1939
-4 | -0.4158 | 0.06481 | 0.0368 | -6.4157
-3.5 | -0.5199 | 0.05743 | 0.024 | -9.0528
-3 | -0.5185 | 0.0539 | 0.0415 | -9.6197
-2.5 | -0.5025 | 0.04798 | 0.0421 | -10.4731
-1.5 | -0.2334 | 0.03928 | -0.016 | -5.942
-1 | -0.1788 | 0.03684 | -0.015 | -4.8534
-0.5 | -0.1285 | 0.03526 | -0.0133 | -3.6444
0 | -0.0818 | 0.03405 | -0.0118 | -2.4023
0.5 | -0.0357 | 0.03347 | -0.0103 | -1.0666
1 | 0.0063 | 0.03345 | -0.0086 | 0.18834
1.5 | 0.0766 | 0.0343 | -0.0134 | 2.2332
2 | 0.1752 | 0.03485 | -0.022 | 5.0273
2.5 | 0.2427 | 0.03743 | -0.027 | 6.4841
3 | 0.3057 | 0.03993 | -0.031 | 7.6559
3.5 | 0.3695 | 0.0424 | -0.0347 | 8.7146
4 | 0.4337 | 0.04478 | -0.0381 | 9.6851
4.5 | 0.4803 | 0.04684 | -0.0387 | 10.2541
5 | 0.534 | 0.04891 | -0.04 | 10.918
5.5 | 0.5951 | 0.05077 | -0.0417 | 11.7215
6 | 0.6392 | 0.0527 | -0.0413 | 12.129
6.5 | 0.6877 | 0.05441 | -0.041 | 12.6392
7 | 0.7588 | 0.05483 | -0.0417 | 13.8391
7.5 | 0.7927 | 0.05667 | -0.0394 | 13.988
8 | 0.8542 | 0.05627 | -0.0374 | 15.1804
9 | 1.0438 | 0.03372 | -0.0141 | 30.9549
9.5 | 1.0365 | 0.03953 | -0.0069 | 26.2206
10 | 1.1299 | 0.04555 | -0.0088 | 24.8057
10.5 | 1.195 | 0.05397 | -0.0098 | 22.1419
11 | 1.1994 | 0.06164 | -0.0052 | 19.4581
11.5 | 1.1783 | 0.06909 | 0.0007 | 17.0546
12 | 1.1451 | 0.07718 | 0.005 | 14.8367
12.5 | 1.1103 | 0.08659 | 0.0064 | 12.8225
13 | 1.0083 | 0.10053 | 0.0003 | 10.0298
13.5 | 0.9579 | 0.11853 | -0.0092 | 8.0815
14.5 | 0.8285 | 0.17623 | -0.0513 | 4.7012
15.5 | 0.8499 | 0.19284 | -0.0574 | 4.4073
16 | 0.8712 | 0.20207 | -0.0591 | 4.3114

## 5. Re 50k Mach 0.25 (1)
BIGFOIL.COM POLAR EXPORT
NACA66-610 a=0.0
NACA66-610 a=0.0 |  |  |  | Cl Max: | 1.023 | at alpha= | 6 | deg
JavaFoil+Calcfoil stall+Eppler ext transition |  |  |  | L/D Max: | 41.411 | at alpha= | 5.5 | deg
Re: | 50000 |  |  | Cd Min: | 0.01386 | at alpha= | 0 | deg
Mach: | 0.25 |  |  | Cl=0 at alpha= | -2.9043 | deg
|  |  |  | @ Cl=0.1, Cd= | 0.03944
|  |  |  | @ Cl=0.4, Cd= | 0.013962
|  |  |  | @ Cl=0.6, Cd= | 0.01958
alpha (deg) | Cl | Cd | Cm | Cl/Cd
-12.5 | -0.055 | 0.2958 | -0.013 | -0.185
-12 | -0.052 | 0.24686 | -0.013 | -0.21
-11.5 | -0.049 | 0.20729 | -0.013 | -0.237
-11 | -0.089 | 0.1867 | -0.013 | -0.478
-10.5 | -0.143 | 0.50276 | -0.013 | -0.285
-10 | -0.18 | 0.36226 | -0.013 | -0.496
-9.5 | -0.209 | 0.24077 | -0.013 | -0.87
-9 | -0.233 | 0.19968 | -0.013 | -1.167
-8.5 | -0.25 | 0.16666 | -0.013 | -1.501
-8 | -0.261 | 0.1552 | -0.013 | -1.679
-7.5 | -0.264 | 0.12848 | -0.013 | -2.054
-7 | -0.26 | 0.10082 | -0.013 | -2.577
-6.5 | -0.248 | 0.09481 | -0.013 | -2.62
-6 | -0.23 | 0.08137 | -0.013 | -2.824
-5.5 | -0.205 | 0.06793 | -0.013 | -3.014
-5 | -0.174 | 0.06087 | -0.014 | -2.856
-4.5 | -0.138 | 0.05494 | -0.014 | -2.51
-4 | -0.098 | 0.05195 | -0.015 | -1.885
-3.5 | -0.055 | 0.0466 | -0.016 | -1.174
-3 | -0.009 | 0.04386 | -0.016 | -0.208
-2.5 | 0.038 | 0.04225 | -0.017 | 0.904
-2 | 0.087 | 0.03983 | -0.017 | 2.175
-1.5 | 0.136 | 0.03836 | -0.018 | 3.537
-1 | 0.185 | 0.03736 | -0.019 | 4.948
-0.5 | 0.234 | 0.0367 | -0.019 | 6.383
0 | 0.335 | 0.01386 | -0.021 | 24.178
0.5 | 0.392 | 0.01394 | -0.021 | 28.152
1 | 0.449 | 0.0141 | -0.022 | 31.873
1.5 | 0.507 | 0.01871 | -0.049 | 27.073
2 | 0.564 | 0.01931 | -0.049 | 29.187
2.5 | 0.62 | 0.01973 | -0.05 | 31.438
3 | 0.685 | 0.01975 | -0.051 | 34.688
3.5 | 0.745 | 0.02017 | -0.052 | 36.919
4 | 0.803 | 0.02076 | -0.053 | 38.679
4.5 | 0.859 | 0.02147 | -0.054 | 40.017
5 | 0.914 | 0.02233 | -0.055 | 40.936
5.5 | 0.967 | 0.02336 | -0.056 | 41.411
6 | 1.023 | 0.02601 | -0.057 | 39.351
6.5 | 0.889 | 0.04963 | -0.026 | 17.918
7 | 0.923 | 0.05347 | -0.025 | 17.269
7.5 | 0.95 | 0.05795 | -0.023 | 16.399
8 | 0.967 | 0.06323 | -0.023 | 15.293
8.5 | 0.973 | 0.07019 | -0.022 | 13.869
9 | 0.968 | 0.07583 | -0.019 | 12.763
9.5 | 0.949 | 0.08719 |  | 10.885
10 | 0.917 | 0.09967 |  | 9.201
10.5 | 0.871 | 0.11785 |  | 7.392
11 | 0.812 | 0.1394 |  | 5.824

## 6. Re 50k Mach 0.25 (2)
BIGFOIL.COM POLAR EXPORT
NACA66-610 a=0.0
NACA66-610 a=0.0 |  |  |  | Cl Max: | 1.1629 | at alpha= | 10.5 | deg
XFOIL ncrit=9 |  |  |  | L/D Max: | 32.2991 | at alpha= | 8.5 | deg
Re: | 50000 |  |  | Cd Min: | 0.24128 | at alpha= | -20 | deg
Mach: | 0.25 |  |  | Cl=0 at alpha= | 1 | deg
|  |  |  | @ Cl=0.1, Cd= | 0.035789
|  |  |  | @ Cl=0.4, Cd= | 0.04415
|  |  |  | @ Cl=0.6, Cd= | 0.051767
alpha (deg) | Cl | Cd | Cm | Cl/Cd
-20 | -0.6198 | 0.24128 | 0.0253 | -2.5688
-19.5 | -0.6009 | 0.23494 | 0.0212 | -2.5577
-19 | -0.5823 | 0.229 | 0.0168 | -2.5428
-18.5 | -0.5648 | 0.22391 | 0.0123 | -2.5224
-18 | -0.551 | 0.22164 | 0.0071 | -2.486
-17.5 | -0.544 | 0.22261 | 0.0016 | -2.4437
-17 | -0.5114 | 0.20481 | 0.0002 | -2.4969
-16.5 | -0.4922 | 0.1977 | -0.0031 | -2.4896
-16 | -0.4758 | 0.19209 | -0.007 | -2.477
-15.5 | -0.4666 | 0.18975 | -0.0119 | -2.459
-15 | -0.4654 | 0.18967 | -0.0171 | -2.4537
-14.5 | -0.4273 | 0.17274 | -0.0174 | -2.4737
-14 | -0.4121 | 0.16655 | -0.0206 | -2.4743
-13.5 | -0.4079 | 0.16378 | -0.0252 | -2.4905
-13 | -0.3892 | 0.15478 | -0.0274 | -2.5145
-12.5 | -0.3721 | 0.1474 | -0.0295 | -2.5244
-12 | -0.3717 | 0.14437 | -0.0339 | -2.5746
-11.5 | -0.35 | 0.13492 | -0.0347 | -2.5941
-11 | -0.3502 | 0.13118 | -0.0383 | -2.6696
-10.5 | -0.3334 | 0.123 | -0.0387 | -2.7106
-10 | -0.3499 | 0.12136 | -0.0423 | -2.8832
-9.5 | -0.3366 | 0.11342 | -0.0401 | -2.9677
-9 | -0.3514 | 0.10968 | -0.0377 | -3.2039
-8.5 | -0.3705 | 0.10666 | -0.0332 | -3.4737
-8 | -0.4192 | 0.10644 | -0.0289 | -3.9384
-7.5 | -0.425 | 0.10069 | -0.0238 | -4.2209
-7 | -0.4508 | 0.09665 | -0.0194 | -4.6643
-6.5 | -0.4862 | 0.09402 | -0.0179 | -5.1712
-6 | -0.4894 | 0.0873 | -0.0133 | -5.606
-5.5 | -0.5086 | 0.08319 | -0.0122 | -6.1137
-5 | -0.5062 | 0.07618 | -0.0059 | -6.6448
-4.5 | -0.3926 | 0.07011 | 0.028 | -5.5998
-4 | -0.5259 | 0.06522 | 0.0155 | -8.0635
-2.5 | -0.5112 | 0.05144 | 0.0509 | -9.9378
-2 | -0.3757 | 0.03997 | -0.0003 | -9.3995
-1.5 | -0.251 | 0.03991 | -0.0158 | -6.2892
-1 | -0.1913 | 0.03808 | -0.0151 | -5.0236
-0.5 | -0.1396 | 0.03635 | -0.0136 | -3.8404
0 | -0.0914 | 0.0351 | -0.012 | -2.604
0.5 | -0.0446 | 0.03433 | -0.0106 | -1.2992
1 | 0 | 0.03429 | -0.009 | 0
1.5 | 0.1034 | 0.03584 | -0.0191 | 2.885
2 | 0.1903 | 0.03599 | -0.0251 | 5.2876
2.5 | 0.2557 | 0.03851 | -0.0292 | 6.6398
3 | 0.3182 | 0.04098 | -0.0327 | 7.7648
3.5 | 0.3818 | 0.04344 | -0.0361 | 8.7891
4 | 0.4413 | 0.04576 | -0.0384 | 9.6438
4.5 | 0.4883 | 0.04789 | -0.0389 | 10.1963
5 | 0.5427 | 0.05001 | -0.04 | 10.8518
5.5 | 0.605 | 0.05192 | -0.0416 | 11.6525
6 | 0.6423 | 0.0541 | -0.0403 | 11.8725
6.5 | 0.6948 | 0.05583 | -0.0402 | 12.4449
7 | 0.7439 | 0.05751 | -0.0393 | 12.9351
7.5 | 0.8014 | 0.05833 | -0.038 | 13.7391
8 | 0.8517 | 0.059 | -0.0354 | 14.4356
8.5 | 1.0649 | 0.03297 | -0.0196 | 32.2991
9 | 1.0338 | 0.03717 | -0.0083 | 27.8128
9.5 | 1.0491 | 0.04257 | -0.0031 | 24.6441
10 | 1.1327 | 0.04918 | -0.0034 | 23.0317
10.5 | 1.1629 | 0.05743 | -0.001 | 20.249
11 | 1.1451 | 0.06468 | 0.0039 | 17.7041
11.5 | 1.1413 | 0.07315 | 0.0063 | 15.6022
12 | 1.1034 | 0.08215 | 0.008 | 13.4315
12.5 | 1.0122 | 0.0963 | 0.0024 | 10.5109
13 | 0.9756 | 0.11085 | -0.0041 | 8.8011
13.5 | 0.8848 | 0.14074 | -0.0265 | 6.2868
14 | 0.8805 | 0.15488 | -0.0329 | 5.685
14.5 | 0.8344 | 0.17969 | -0.0531 | 4.6436
15.5 | 0.8558 | 0.19608 | -0.0598 | 4.3645

## 7. Re 50k Mach 0.50 (1)
BIGFOIL.COM POLAR EXPORT
NACA66-610 a=0.0
NACA66-610 a=0.0 |  |  |  | Cl Max: | 1.194 | at alpha= | 20 | deg
JavaFoil+Calcfoil stall+Eppler ext transition |  |  |  | L/D Max: | 39.481 | at alpha= | 5 | deg
Re: | 50000 |  |  | Cd Min: | 0.01511 | at alpha= | 0 | deg
Mach: | 0.5 |  |  | Cl=0 at alpha= | -2.902 | deg
|  |  |  | @ Cl=0.1, Cd= | 0.042325
|  |  |  | @ Cl=0.4, Cd= | 0.015136
|  |  |  | @ Cl=0.6, Cd= | 0.018514
alpha (deg) | Cl | Cd | Cm | Cl/Cd
-20 | -0.92 | 0.41799 | -0.017 | -2.2
-19.5 | -0.893 | 0.38017 | -0.017 | -2.349
-19 | -0.867 | 0.37486 | -0.017 | -2.312
-18.5 | -0.841 | 0.36886 | -0.017 | -2.279
-18 | -0.814 | 0.36505 | -0.017 | -2.23
-17.5 | -0.788 | 0.35744 | -0.018 | -2.204
-17 | -0.761 | 0.35219 | -0.018 | -2.162
-16.5 | -0.735 | 0.34713 | -0.018 | -2.117
-16 | -0.706 | 0.3376 | -0.017 | -2.092
-15.5 | -0.68 | 0.32025 | -0.017 | -2.122
-15 | -0.653 | 0.33275 | -0.017 | -1.962
-14.5 | -0.626 | 0.31297 | -0.017 | -2.001
-14 | -0.6 | 0.27726 | -0.018 | -2.163
-13.5 | -0.573 | 0.27556 | -0.018 | -2.079
-13 | -0.546 | 0.26835 | -0.018 | -2.035
-12.5 | -0.519 | 0.26727 | -0.018 | -1.943
-12 | -0.491 | 0.26884 | -0.017 | -1.828
-11.5 | -0.464 | 0.25735 | -0.017 | -1.804
-11 | -0.437 | 0.24045 | -0.017 | -1.819
-10.5 | -0.411 | 0.23586 | -0.018 | -1.741
-10 | -0.384 | 0.24509 | -0.018 | -1.565
-9.5 | -0.357 | 0.24564 | -0.018 | -1.452
-9 | -0.33 | 0.23527 | -0.018 | -1.401
-8.5 | -0.303 | 0.23707 | -0.018 | -1.276
-8 | -0.276 | 0.2056 | -0.019 | -1.34
-7.5 | -0.248 | 0.19471 | -0.017 | -1.274
-7 | -0.221 | 0.18534 | -0.017 | -1.193
-6.5 | -0.194 | 0.20259 | -0.017 | -0.958
-6 | -0.167 | 0.17966 | -0.017 | -0.93
-5.5 | -0.14 | 0.16609 | -0.018 | -0.844
-5 | -0.113 | 0.16652 | -0.018 | -0.679
-4.5 | -0.086 | 0.15562 | -0.015 | -0.553
-4 | -0.059 | 0.15632 | -0.016 | -0.378
-3.5 | -0.052 | 0.06833 | -0.015 | -0.765
-3 | -0.01 | 0.05143 | -0.017 | -0.186
-2.5 | 0.041 | 0.04678 | -0.018 | 0.885
-2 | 0.095 | 0.04251 | -0.019 | 2.245
-1.5 | 0.151 | 0.04044 | -0.02 | 3.724
-1 | 0.206 | 0.03872 | -0.02 | 5.314
-0.5 | 0.261 | 0.03786 | -0.021 | 6.901
0 | 0.372 | 0.01511 | -0.022 | 24.622
0.5 | 0.437 | 0.01517 | -0.024 | 28.794
1 | 0.5 | 0.01537 | -0.025 | 32.562
1.5 | 0.564 | 0.01573 | -0.027 | 35.844
2 | 0.628 | 0.02068 | -0.055 | 30.382
2.5 | 0.699 | 0.02089 | -0.056 | 33.462
3 | 0.765 | 0.02147 | -0.057 | 35.64
3.5 | 0.83 | 0.02223 | -0.058 | 37.322
4 | 0.893 | 0.02313 | -0.059 | 38.597
4.5 | 0.954 | 0.02425 | -0.06 | 39.333
5 | 1.011 | 0.02562 | -0.061 | 39.481
5.5 | 1.07 | 0.02875 | -0.062 | 37.228
6 | 0.934 | 0.04919 | -0.028 | 18.997
6.5 | 0.965 | 0.05494 | -0.027 | 17.569
7 | 0.979 | 0.06271 | -0.025 | 15.606
7.5 | 0.945 | 0.07487 | -0.022 | 12.627
8 | 0.578 | 0.1022 | -0.013 | 5.653
8.5 | 0.604 | 0.17706 | -0.019 | 3.41
9 | 0.63 | 0.18094 | -0.025 | 3.483
9.5 | 0.656 | 0.19654 | -0.025 | 3.337
10 | 0.682 | 0.21712 | -0.027 | 3.14
10.5 | 0.708 | 0.23926 | -0.029 | 2.959
11 | 0.734 | 0.25578 | -0.03 | 2.868
11.5 | 0.759 | 0.25886 | -0.03 | 2.932
12 | 0.786 | 0.27884 | -0.034 | 2.818
12.5 | 0.811 | 0.28238 | -0.035 | 2.873
13 | 0.836 | 0.28597 | -0.035 | 2.925
13.5 | 0.862 | 0.29185 | -0.036 | 2.954
14 | 0.889 | 0.33134 | -0.039 | 2.682
14.5 | 0.914 | 0.33603 | -0.039 | 2.72
15 | 0.939 | 0.3371 | -0.04 | 2.786
15.5 | 0.966 | 0.35878 | -0.043 | 2.693
16 | 0.991 | 0.37191 | -0.044 | 2.665
16.5 | 1.016 | 0.38803 | -0.045 | 2.619
17 | 1.044 | 0.40581 | -0.047 | 2.572
17.5 | 1.068 | 0.40402 | -0.048 | 2.645
18 | 1.093 | 0.41663 | -0.049 | 2.624
18.5 | 1.121 | 0.46618 | -0.051 | 2.405
19 | 1.146 | 0.43943 | -0.052 | 2.607
19.5 | 1.17 | 0.44824 | -0.052 | 2.61
20 | 1.194 | 0.46902 | -0.053 | 2.547

## 8. Re 50k Mach 0.50 (2)
BIGFOIL.COM POLAR EXPORT
NACA66-610 a=0.0
NACA66-610 a=0.0 |  |  |  | Cl Max: | 1.0846 | at alpha= | 20 | deg
XFOIL ncrit=9 |  |  |  | L/D Max: | 20.301 | at alpha= | 9 | deg
Re: | 50000 |  |  | Cd Min: | 0.29572 | at alpha= | 20 | deg
Mach: | 0.5 |  |  | Cl=0 at alpha= | 0.5768 | deg
|  |  |  | @ Cl=0.1, Cd= | 0.040305
|  |  |  | @ Cl=0.4, Cd= | 0.047345
|  |  |  | @ Cl=0.6, Cd= | 0.057363
alpha (deg) | Cl | Cd | Cm | Cl/Cd
-20 | -0.6657 | 0.26211 | 0.029 | -2.5398
-19.5 | -0.6477 | 0.26063 | 0.0225 | -2.4851
-19 | -0.6328 | 0.26051 | 0.0161 | -2.4291
-18.5 | -0.5972 | 0.23864 | 0.0138 | -2.5025
-18 | -0.5732 | 0.23023 | 0.0094 | -2.4897
-17.5 | -0.5511 | 0.22343 | 0.0045 | -2.4665
-17 | -0.534 | 0.22035 | -0.0014 | -2.4234
-16.5 | -0.5183 | 0.21654 | -0.0068 | -2.3936
-16 | -0.486 | 0.20185 | -0.0093 | -2.4077
-15.5 | -0.4645 | 0.19469 | -0.0134 | -2.3858
-15 | -0.4495 | 0.19078 | -0.0185 | -2.3561
-14.5 | -0.433 | 0.18471 | -0.0229 | -2.3442
-14 | -0.4049 | 0.17379 | -0.0253 | -2.3298
-13.5 | -0.3924 | 0.16935 | -0.0296 | -2.3171
-13 | -0.3741 | 0.16157 | -0.0329 | -2.3154
-12.5 | -0.3559 | 0.15446 | -0.0355 | -2.3042
-12 | -0.3444 | 0.14853 | -0.0387 | -2.3187
-11.5 | -0.3352 | 0.14341 | -0.0412 | -2.3374
-11 | -0.3173 | 0.13531 | -0.0421 | -2.345
-10.5 | -0.3216 | 0.13174 | -0.0438 | -2.4412
-10 | -0.322 | 0.127 | -0.0423 | -2.5354
-9.5 | -0.3223 | 0.12144 | -0.039 | -2.654
-9 | -0.3349 | 0.11783 | -0.0354 | -2.8422
-8.5 | -0.359 | 0.11551 | -0.0319 | -3.108
-8 | -0.371 | 0.11119 | -0.0278 | -3.3366
-7.5 | -0.3789 | 0.10634 | -0.0232 | -3.5631
-7 | -0.4085 | 0.1036 | -0.0186 | -3.9431
-6.5 | -0.4222 | 0.09877 | -0.0131 | -4.2746
-6 | -0.4574 | 0.09549 | -0.0063 | -4.79
-5.5 | -0.0194 | 0.06403 | -0.0356 | -0.30298
-5 | -0.0186 | 0.06121 | -0.0332 | -0.30387
-4 | -0.1772 | 0.0643 | 0.0066 | -2.7558
-3.5 | -0.2913 | 0.06469 | 0.0255 | -4.503
-3 | -0.3881 | 0.06243 | 0.0387 | -6.2166
-2.5 | -0.4858 | 0.0586 | 0.0503 | -8.2901
-2 | -0.4497 | 0.04735 | 0.0079 | -9.4974
-1.5 | -0.3176 | 0.04516 | -0.014 | -7.0328
-1 | -0.2502 | 0.04267 | -0.0152 | -5.8636
-0.5 | -0.1915 | 0.04054 | -0.0146 | -4.7237
0 | -0.1279 | 0.03915 | -0.0146 | -3.2669
0.5 | -0.0143 | 0.03938 | -0.0228 | -0.36313
1 | 0.0788 | 0.04014 | -0.0275 | 1.9631
1.5 | 0.1519 | 0.04071 | -0.0305 | 3.7313
2 | 0.2385 | 0.04052 | -0.0347 | 5.886
2.5 | 0.2956 | 0.04279 | -0.0356 | 6.9082
3 | 0.3501 | 0.04512 | -0.0365 | 7.7593
3.5 | 0.4046 | 0.04755 | -0.0374 | 8.5089
4 | 0.4628 | 0.05005 | -0.0386 | 9.2468
4.5 | 0.5166 | 0.05254 | -0.0391 | 9.8325
5 | 0.5575 | 0.0551 | -0.0381 | 10.118
5.5 | 0.6067 | 0.05772 | -0.0379 | 10.5111
6 | 0.6574 | 0.06033 | -0.0374 | 10.8967
6.5 | 0.6902 | 0.06353 | -0.0358 | 10.8642
7 | 0.7477 | 0.06601 | -0.035 | 11.3271
7.5 | 0.7677 | 0.07013 | -0.0327 | 10.9468
8 | 0.8076 | 0.0734 | -0.0305 | 11.0027
8.5 | 0.8413 | 0.07657 | -0.0272 | 10.9873
9 | 1.0386 | 0.05116 | 0.0038 | 20.301
9.5 | 1.0427 | 0.05835 | 0.0074 | 17.8698
10 | 1.0242 | 0.06801 | 0.0077 | 15.0596
10.5 | 0.9772 | 0.08145 | 0.0028 | 11.9975
11 | 0.9299 | 0.09758 | -0.0058 | 9.5296
11.5 | 0.8947 | 0.11431 | -0.0154 | 7.827
12 | 0.8906 | 0.12575 | -0.0198 | 7.0823
12.5 | 0.8759 | 0.1398 | -0.0277 | 6.2654
13 | 0.8739 | 0.15229 | -0.0342 | 5.7384
13.5 | 0.8831 | 0.16408 | -0.0392 | 5.3821
14 | 0.8813 | 0.17686 | -0.0473 | 4.983
14.5 | 0.8798 | 0.19587 | -0.0607 | 4.4918
15 | 0.8963 | 0.20479 | -0.0644 | 4.3767
15.5 | 0.906 | 0.21293 | -0.0697 | 4.2549
16 | 0.9327 | 0.22442 | -0.0728 | 4.156
16.5 | 0.9537 | 0.23445 | -0.0765 | 4.0678
17 | 0.9607 | 0.23909 | -0.0824 | 4.0182
17.5 | 0.9782 | 0.24774 | -0.0873 | 3.9485
18 | 0.9997 | 0.25729 | -0.0916 | 3.8855
18.5 | 1.024 | 0.26814 | -0.0954 | 3.8189
19 | 1.041 | 0.27506 | -0.1007 | 3.7846
19.5 | 1.0578 | 0.28279 | -0.1065 | 3.7406
20 | 1.0846 | 0.29572 | -0.11 | 3.6677

## 9. Re 100k Mach 0.00 (1)
BIGFOIL.COM POLAR EXPORT
NACA66-610 a=0.0
NACA66-610 a=0.0 |  |  |  | Cl Max: | 1.088 | at alpha= | 7 | deg
JavaFoil+Calcfoil stall+Eppler ext transition |  |  |  | L/D Max: | 58.253 | at alpha= | 5.5 | deg
Re: | 100000 |  |  | Cd Min: | 0.00969 | at alpha= | 0 | deg
Mach: | 0 |  |  | Cl=0 at alpha= | -2.9022 | deg
|  |  |  | @ Cl=0.1, Cd= | 0.035243
|  |  |  | @ Cl=0.4, Cd= | 0.0098102
|  |  |  | @ Cl=0.6, Cd= | 0.013347
alpha (deg) | Cl | Cd | Cm | Cl/Cd
-15 | -0.269 | 0.34395 | -0.011 | -0.782
-14.5 | -0.283 | 0.31887 | -0.011 | -0.886
-14 | -0.293 | 0.30923 | -0.011 | -0.949
-13.5 | -0.304 | 0.2668 | -0.011 | -1.139
-13 | -0.314 | 0.24841 | -0.011 | -1.265
-12.5 | -0.324 | 0.22511 | -0.012 | -1.438
-12 | -0.333 | 0.1871 | -0.012 | -1.777
-11.5 | -0.34 | 0.18828 | -0.012 | -1.806
-11 | -0.346 | 0.16845 | -0.012 | -2.053
-10.5 | -0.35 | 0.1402 | -0.012 | -2.497
-10 | -0.352 | 0.12652 | -0.012 | -2.78
-9.5 | -0.351 | 0.11351 | -0.012 | -3.09
-9 | -0.347 | 0.10209 | -0.012 | -3.396
-8.5 | -0.339 | 0.09861 | -0.012 | -3.439
-8 | -0.328 | 0.08944 | -0.012 | -3.666
-7.5 | -0.313 | 0.08059 | -0.012 | -3.879
-7 | -0.293 | 0.07274 | -0.012 | -4.031
-6.5 | -0.27 | 0.06542 | -0.013 | -4.121
-6 | -0.242 | 0.05987 | -0.013 | -4.042
-5.5 | -0.211 | 0.05365 | -0.014 | -3.925
-5 | -0.176 | 0.04926 | -0.014 | -3.565
-4.5 | -0.138 | 0.04611 | -0.015 | -2.982
-4 | -0.097 | 0.04405 | -0.015 | -2.195
-3.5 | -0.054 | 0.04055 | -0.016 | -1.323
-3 | -0.009 | 0.03856 | -0.016 | -0.231
-2.5 | 0.037 | 0.0371 | -0.017 | 1.001
-2 | 0.084 | 0.03561 | -0.017 | 2.362
-1.5 | 0.132 | 0.03451 | -0.018 | 3.814
-1 | 0.179 | 0.03373 | -0.019 | 5.312
-0.5 | 0.227 | 0.03319 | -0.019 | 6.839
0 | 0.329 | 0.00969 | -0.021 | 33.958
0.5 | 0.385 | 0.00977 | -0.021 | 39.402
1 | 0.441 | 0.00992 | -0.023 | 44.409
1.5 | 0.497 | 0.01413 | -0.048 | 35.178
2 | 0.553 | 0.01312 | -0.049 | 42.139
2.5 | 0.609 | 0.01339 | -0.049 | 45.436
3 | 0.668 | 0.01351 | -0.05 | 49.476
3.5 | 0.731 | 0.0137 | -0.052 | 53.351
4 | 0.789 | 0.01419 | -0.053 | 55.575
4.5 | 0.844 | 0.01477 | -0.053 | 57.145
5 | 0.898 | 0.01546 | -0.054 | 58.088
5.5 | 0.95 | 0.0163 | -0.055 | 58.253
6 | 1 | 0.02052 | -0.055 | 48.729
6.5 | 1.046 | 0.02152 | -0.056 | 48.611
7 | 1.088 | 0.02253 | -0.057 | 48.275
7.5 | 0.932 | 0.05198 | -0.025 | 17.924
8 | 0.954 | 0.05606 | -0.024 | 17.027
8.5 | 0.971 | 0.06015 | -0.023 | 16.14
9 | 0.98 | 0.06584 | -0.021 | 14.887
9.5 | 0.982 | 0.0714 | -0.018 | 13.752
10 | 0.976 | 0.07803 | -0.014 | 12.512
10.5 | 0.964 | 0.08531 |  | 11.294
11 | 0.944 | 0.09247 | -0.004 | 10.208
11.5 | 0.918 | 0.10292 |  | 8.919
12 | 0.887 | 0.11605 |  | 7.643

## 10. Re 100k Mach 0.00 (2)
BIGFOIL.COM POLAR EXPORT
NACA66-610 a=0.0
NACA66-610 a=0.0 |  |  |  | Cl Max: | 1.2217 | at alpha= | 11 | deg
XFOIL ncrit=9 |  |  |  | L/D Max: | 57.4084 | at alpha= | 7 | deg
Re: | 100000 |  |  | Cd Min: | 0.23058 | at alpha= | -19.5 | deg
Mach: | 0 |  |  | Cl=0 at alpha= | -1.3013 | deg
|  |  |  | @ Cl=0.1, Cd= | 0.030066
|  |  |  | @ Cl=0.4, Cd= | 0.025771
|  |  |  | @ Cl=0.6, Cd= | 0.025937
alpha (deg) | Cl | Cd | Cm | Cl/Cd
-19.5 | -0.5943 | 0.23058 | 0.0224 | -2.5774
-19 | -0.5763 | 0.22404 | 0.0187 | -2.5723
-18.5 | -0.5586 | 0.21782 | 0.0148 | -2.5645
-18 | -0.541 | 0.21171 | 0.0109 | -2.5554
-17.5 | -0.5236 | 0.20559 | 0.0071 | -2.5468
-17 | -0.5065 | 0.19964 | 0.0031 | -2.5371
-16.5 | -0.4907 | 0.1948 | -0.0013 | -2.519
-16 | -0.4797 | 0.19203 | -0.0062 | -2.498
-15.5 | -0.4725 | 0.18953 | -0.0111 | -2.493
-15 | -0.4639 | 0.18555 | -0.0158 | -2.5001
-14.5 | -0.4343 | 0.17039 | -0.0166 | -2.5489
-14 | -0.4135 | 0.16127 | -0.0182 | -2.564
-13.5 | -0.3983 | 0.15442 | -0.0209 | -2.5793
-13 | -0.3844 | 0.14793 | -0.0239 | -2.5985
-12.5 | -0.3719 | 0.14179 | -0.0273 | -2.6229
-12 | -0.3639 | 0.13722 | -0.0317 | -2.6519
-11.5 | -0.3616 | 0.13376 | -0.0372 | -2.7033
-11 | -0.3589 | 0.12945 | -0.0423 | -2.7725
-10.5 | -0.337 | 0.11718 | -0.0411 | -2.8759
-10 | -0.3237 | 0.11012 | -0.0413 | -2.9395
-9.5 | -0.3264 | 0.10538 | -0.0408 | -3.0974
-9 | -0.3509 | 0.10331 | -0.0356 | -3.3966
-8.5 | -0.3788 | 0.1011 | -0.0305 | -3.7468
-8 | -0.4072 | 0.09847 | -0.0263 | -4.1353
-7.5 | -0.4425 | 0.09585 | -0.0221 | -4.6166
-7 | -0.4674 | 0.09197 | -0.02 | -5.0821
-6.5 | -0.4806 | 0.08745 | -0.0194 | -5.4957
-6 | -0.4466 | 0.08411 | -0.0299 | -5.3097
-5.5 | -0.4253 | 0.07141 | -0.0305 | -5.9557
-5 | -0.3781 | 0.06938 | -0.0358 | -5.4497
-4.5 | -0.3524 | 0.05872 | -0.037 | -6.0014
-4 | -0.3021 | 0.05271 | -0.0407 | -5.7314
-3.5 | -0.2582 | 0.04847 | -0.0416 | -5.327
-3 | -0.2154 | 0.04341 | -0.0426 | -4.962
-2 | -0.1206 | 0.03414 | -0.0449 | -3.5325
-1 | 0.052 | 0.03177 | -0.0466 | 1.6368
-0.5 | 0.1165 | 0.02948 | -0.0473 | 3.9518
0 | 0.178 | 0.02843 | -0.048 | 6.261
0.5 | 0.2349 | 0.02764 | -0.0479 | 8.4986
1 | 0.367 | 0.02548 | -0.061 | 14.4035
1.5 | 0.4169 | 0.02592 | -0.0603 | 16.0841
2 | 0.4796 | 0.02615 | -0.0616 | 18.3403
2.5 | 0.5468 | 0.02616 | -0.0634 | 20.9021
3 | 0.6112 | 0.02589 | -0.0641 | 23.6076
3.5 | 0.6442 | 0.02624 | -0.06 | 24.5503
4 | 0.709 | 0.02551 | -0.0601 | 27.793
4.5 | 0.7761 | 0.0244 | -0.0602 | 31.8074
5 | 0.8225 | 0.02394 | -0.0574 | 34.3567
5.5 | 0.8929 | 0.02224 | -0.0574 | 40.1484
6 | 0.9493 | 0.02106 | -0.0555 | 45.076
6.5 | 1.0037 | 0.01976 | -0.053 | 50.7945
7 | 1.05 | 0.01829 | -0.0483 | 57.4084
7.5 | 1.0784 | 0.01893 | -0.043 | 56.9678
8 | 1.0869 | 0.02042 | -0.0351 | 53.2272
8.5 | 1.0539 | 0.02446 | -0.023 | 43.0867
9 | 1.0433 | 0.02904 | -0.0155 | 35.9263
9.5 | 1.0578 | 0.03258 | -0.011 | 32.4678
10 | 1.1051 | 0.03633 | -0.0094 | 30.4184
10.5 | 1.1742 | 0.04202 | -0.0108 | 27.9438
11 | 1.2217 | 0.05094 | -0.0113 | 23.9831
11.5 | 1.2081 | 0.05565 | -0.0039 | 21.7089
12 | 1.1898 | 0.06281 | 0.0016 | 18.9428
12.5 | 1.1629 | 0.07079 | 0.0053 | 16.4275
13 | 1.1287 | 0.08003 | 0.0069 | 14.1035
13.5 | 1.1047 | 0.0899 | 0.0066 | 12.2881
14 | 1.0365 | 0.10177 | 0.0008 | 10.1847
14.5 | 0.9445 | 0.12822 | -0.0175 | 7.3662
15 | 0.9333 | 0.14264 | -0.0233 | 6.543
15.5 | 0.9012 | 0.18262 | -0.0428 | 4.9348
16 | 0.8785 | 0.1907 | -0.0528 | 4.6067

## 11. Re 100k Mach 0.10 (1)
BIGFOIL.COM POLAR EXPORT
NACA66-610 a=0.0
NACA66-610 a=0.0 |  |  |  | Cl Max: | 1.092 | at alpha= | 7 | deg
JavaFoil+Calcfoil stall+Eppler ext transition |  |  |  | L/D Max: | 58.126 | at alpha= | 5.5 | deg
Re: | 100000 |  |  | Cd Min: | 0.00971 | at alpha= | 0 | deg
Mach: | 0.1 |  |  | Cl=0 at alpha= | -2.9022 | deg
|  |  |  | @ Cl=0.1, Cd= | 0.035336
|  |  |  | @ Cl=0.4, Cd= | 0.0098625
|  |  |  | @ Cl=0.6, Cd= | 0.013494
alpha (deg) | Cl | Cd | Cm | Cl/Cd
-14.5 | -0.245 | 0.36139 | -0.011 | -0.677
-14 | -0.257 | 0.33063 | -0.011 | -0.778
-13.5 | -0.27 | 0.30667 | -0.011 | -0.88
-13 | -0.282 | 0.28661 | -0.012 | -0.985
-12.5 | -0.294 | 0.24682 | -0.012 | -1.191
-12 | -0.305 | 0.20136 | -0.012 | -1.516
-11.5 | -0.315 | 0.20306 | -0.012 | -1.553
-11 | -0.324 | 0.16665 | -0.012 | -1.944
-10.5 | -0.331 | 0.14519 | -0.012 | -2.278
-10 | -0.335 | 0.13048 | -0.012 | -2.569
-9.5 | -0.337 | 0.11741 | -0.013 | -2.869
-9 | -0.335 | 0.10611 | -0.013 | -3.161
-8.5 | -0.33 | 0.09539 | -0.013 | -3.462
-8 | -0.321 | 0.09289 | -0.013 | -3.456
-7.5 | -0.308 | 0.08344 | -0.012 | -3.687
-7 | -0.29 | 0.07318 | -0.012 | -3.96
-6.5 | -0.268 | 0.06684 | -0.013 | -4.002
-6 | -0.241 | 0.06096 | -0.013 | -3.951
-5.5 | -0.21 | 0.054 | -0.014 | -3.892
-5 | -0.176 | 0.05011 | -0.014 | -3.503
-4.5 | -0.138 | 0.04642 | -0.015 | -2.966
-4 | -0.097 | 0.04402 | -0.015 | -2.201
-3.5 | -0.054 | 0.04072 | -0.016 | -1.322
-3 | -0.009 | 0.03873 | -0.016 | -0.231
-2.5 | 0.037 | 0.03722 | -0.017 | 1.003
-2 | 0.085 | 0.0357 | -0.017 | 2.367
-1.5 | 0.132 | 0.03456 | -0.018 | 3.826
-1 | 0.18 | 0.03374 | -0.019 | 5.336
-0.5 | 0.228 | 0.03322 | -0.02 | 6.867
0 | 0.33 | 0.00971 | -0.021 | 34.027
0.5 | 0.387 | 0.00983 | -0.022 | 39.358
1 | 0.443 | 0.00997 | -0.023 | 44.379
1.5 | 0.499 | 0.01416 | -0.048 | 35.247
2 | 0.556 | 0.01373 | -0.049 | 40.471
2.5 | 0.612 | 0.01343 | -0.05 | 45.52
3 | 0.672 | 0.01355 | -0.051 | 49.579
3.5 | 0.735 | 0.0138 | -0.052 | 53.229
4 | 0.792 | 0.01426 | -0.053 | 55.578
4.5 | 0.848 | 0.01485 | -0.054 | 57.11
5 | 0.902 | 0.01559 | -0.054 | 57.84
5.5 | 0.954 | 0.01641 | -0.055 | 58.126
6 | 1.004 | 0.02065 | -0.056 | 48.631
6.5 | 1.05 | 0.02166 | -0.056 | 48.492
7 | 1.092 | 0.02321 | -0.057 | 47.041
7.5 | 0.935 | 0.05217 | -0.025 | 17.917
8 | 0.957 | 0.05636 | -0.024 | 16.977
8.5 | 0.972 | 0.06104 | -0.023 | 15.925
9 | 0.98 | 0.06656 | -0.021 | 14.717
9.5 | 0.979 | 0.07247 | -0.018 | 13.51
10 | 0.97 | 0.07892 | -0.01 | 12.296
10.5 | 0.954 | 0.08639 |  | 11.044
11 | 0.93 | 0.09364 | -0.004 | 9.936
11.5 | 0.9 | 0.10725 |  | 8.391
12 | 0.864 | 0.12055 |  | 7.166

## 12. Re 100k Mach 0.10 (2)
BIGFOIL.COM POLAR EXPORT
NACA66-610 a=0.0
NACA66-610 a=0.0 |  |  |  | Cl Max: | 1.2185 | at alpha= | 11 | deg
XFOIL ncrit=9 |  |  |  | L/D Max: | 56.9518 | at alpha= | 7 | deg
Re: | 100000 |  |  | Cd Min: | 0.23101 | at alpha= | -19.5 | deg
Mach: | 0.1 |  |  | Cl=0 at alpha= | -1.389 | deg
|  |  |  | @ Cl=0.1, Cd= | 0.030238
|  |  |  | @ Cl=0.4, Cd= | 0.025822
|  |  |  | @ Cl=0.6, Cd= | 0.026168
alpha (deg) | Cl | Cd | Cm | Cl/Cd
-19.5 | -0.5956 | 0.23101 | 0.0226 | -2.5782
-19 | -0.5775 | 0.22454 | 0.0188 | -2.5719
-18.5 | -0.5596 | 0.2183 | 0.0149 | -2.5634
-18 | -0.5419 | 0.21216 | 0.011 | -2.5542
-17.5 | -0.5242 | 0.20603 | 0.0071 | -2.5443
-17 | -0.507 | 0.20013 | 0.0031 | -2.5334
-16.5 | -0.4914 | 0.19557 | -0.0015 | -2.5127
-16 | -0.4808 | 0.19301 | -0.0064 | -2.4911
-15.5 | -0.4736 | 0.19044 | -0.0113 | -2.4869
-15 | -0.4645 | 0.18631 | -0.0161 | -2.4932
-14.5 | -0.4313 | 0.16964 | -0.0162 | -2.5424
-14 | -0.4124 | 0.16144 | -0.0183 | -2.5545
-13.5 | -0.3973 | 0.15467 | -0.0211 | -2.5687
-13 | -0.3833 | 0.1482 | -0.0242 | -2.5864
-12.5 | -0.3709 | 0.14215 | -0.0276 | -2.6092
-12 | -0.3638 | 0.13796 | -0.0323 | -2.637
-11.5 | -0.3616 | 0.1345 | -0.0378 | -2.6885
-11 | -0.3586 | 0.13009 | -0.0428 | -2.7566
-10.5 | -0.3324 | 0.11689 | -0.0406 | -2.8437
-10 | -0.3215 | 0.11037 | -0.0413 | -2.9129
-9.5 | -0.3252 | 0.10579 | -0.0407 | -3.074
-9 | -0.3498 | 0.10374 | -0.0355 | -3.3719
-8.5 | -0.3771 | 0.10149 | -0.0306 | -3.7156
-8 | -0.4048 | 0.09884 | -0.0265 | -4.0955
-7.5 | -0.4392 | 0.0962 | -0.0224 | -4.5655
-7 | -0.4656 | 0.0925 | -0.0202 | -5.0335
-6.5 | -0.4797 | 0.0883 | -0.02 | -5.4326
-6 | -0.4479 | 0.08254 | -0.0301 | -5.4265
-5.5 | -0.4236 | 0.07177 | -0.0309 | -5.9022
-5 | -0.3784 | 0.06893 | -0.0365 | -5.4896
-4.5 | -0.3526 | 0.05913 | -0.0372 | -5.9631
-4 | -0.3032 | 0.05309 | -0.0408 | -5.7111
-3.5 | -0.2579 | 0.04851 | -0.0422 | -5.3164
-3 | -0.2157 | 0.04362 | -0.043 | -4.945
-1.5 | -0.0156 | 0.03424 | -0.048 | -0.45561
-1 | 0.0547 | 0.03183 | -0.0473 | 1.7185
-0.5 | 0.119 | 0.02957 | -0.0479 | 4.0243
0 | 0.1808 | 0.02851 | -0.0486 | 6.3416
0.5 | 0.2384 | 0.0277 | -0.0485 | 8.6065
1 | 0.3661 | 0.02558 | -0.0608 | 14.312
1.5 | 0.4222 | 0.02598 | -0.0611 | 16.251
2 | 0.4873 | 0.02618 | -0.0627 | 18.6134
2.5 | 0.5548 | 0.02613 | -0.0644 | 21.2323
3.5 | 0.6497 | 0.02621 | -0.0604 | 24.7882
4 | 0.716 | 0.02541 | -0.0606 | 28.1779
5 | 0.8283 | 0.02386 | -0.0575 | 34.715
5.5 | 0.8857 | 0.02279 | -0.0559 | 38.8635
6 | 0.9504 | 0.02124 | -0.0549 | 44.7458
6.5 | 1.0121 | 0.01955 | -0.0531 | 51.7698
7 | 1.0519 | 0.01847 | -0.0476 | 56.9518
7.5 | 1.081 | 0.01911 | -0.0422 | 56.5672
8 | 1.0856 | 0.02073 | -0.0338 | 52.3685
8.5 | 1.0511 | 0.02498 | -0.0217 | 42.0777
9 | 1.0423 | 0.0295 | -0.0145 | 35.3322
9.5 | 1.0585 | 0.03305 | -0.0101 | 32.0272
10 | 1.1073 | 0.03686 | -0.0086 | 30.0407
10.5 | 1.1749 | 0.04272 | -0.0096 | 27.5023
11 | 1.2185 | 0.05186 | -0.0096 | 23.496
11.5 | 1.2005 | 0.05643 | -0.0021 | 21.2741
12 | 1.1794 | 0.06351 | 0.0031 | 18.5703
12.5 | 1.151 | 0.07157 | 0.0063 | 16.0822
13 | 1.1149 | 0.08086 | 0.0073 | 13.788
13.5 | 1.0904 | 0.09258 | 0.0061 | 11.7779
14 | 1.0373 | 0.1028 | 0.001 | 10.0905
14.5 | 0.9399 | 0.13049 | -0.0187 | 7.2029
15 | 0.9335 | 0.14419 | -0.0241 | 6.4741
15.5 | 0.9035 | 0.18361 | -0.043 | 4.9208
16 | 0.8784 | 0.19156 | -0.0536 | 4.5855

## 13. Re 100k Mach 0.25 (1)
BIGFOIL.COM POLAR EXPORT
NACA66-610 a=0.0
NACA66-610 a=0.0 |  |  |  | Cl Max: | 1.073 | at alpha= | 6.5 | deg
JavaFoil+Calcfoil stall+Eppler ext transition |  |  |  | L/D Max: | 57.394 | at alpha= | 5 | deg
Re: | 100000 |  |  | Cd Min: | 0.00996 | at alpha= | 0 | deg
Mach: | 0.25 |  |  | Cl=0 at alpha= | -2.9043 | deg
|  |  |  | @ Cl=0.1, Cd= | 0.035731
|  |  |  | @ Cl=0.4, Cd= | 0.010057
|  |  |  | @ Cl=0.6, Cd= | 0.014128
alpha (deg) | Cl | Cd | Cm | Cl/Cd
-12.5 | -0.055 | 0.23095 | -0.013 | -0.237
-12 | -0.052 | 0.20764 | -0.013 | -0.25
-11.5 | -0.049 | 0.16717 | -0.014 | -0.294
-11 | -0.089 | 0.15501 | -0.014 | -0.576
-10.5 | -0.143 | 0.14656 | -0.013 | -0.977
-10 | -0.18 | 0.13807 | -0.013 | -1.303
-9.5 | -0.21 | 0.12241 | -0.014 | -1.712
-9 | -0.233 | 0.15367 | -0.013 | -1.516
-8.5 | -0.25 | 0.13095 | -0.014 | -1.911
-8 | -0.261 | 0.1199 | -0.013 | -2.173
-7.5 | -0.264 | 0.10518 | -0.013 | -2.509
-7 | -0.26 | 0.08315 | -0.013 | -3.125
-6.5 | -0.248 | 0.07798 | -0.013 | -3.185
-6 | -0.23 | 0.06842 | -0.013 | -3.359
-5.5 | -0.205 | 0.05782 | -0.014 | -3.541
-5 | -0.174 | 0.05269 | -0.014 | -3.299
-4.5 | -0.138 | 0.04854 | -0.015 | -2.841
-4 | -0.098 | 0.0456 | -0.015 | -2.147
-3.5 | -0.055 | 0.04164 | -0.016 | -1.314
-3 | -0.009 | 0.03953 | -0.017 | -0.231
-2.5 | 0.038 | 0.03776 | -0.017 | 1.012
-2 | 0.087 | 0.03606 | -0.018 | 2.403
-1.5 | 0.136 | 0.03482 | -0.018 | 3.898
-1 | 0.185 | 0.03395 | -0.019 | 5.446
-0.5 | 0.234 | 0.03339 | -0.02 | 7.017
0 | 0.339 | 0.00996 | -0.021 | 34.03
0.5 | 0.397 | 0.01005 | -0.022 | 39.499
1 | 0.454 | 0.01019 | -0.023 | 44.605
1.5 | 0.512 | 0.01436 | -0.05 | 35.664
2 | 0.57 | 0.01397 | -0.05 | 40.807
2.5 | 0.627 | 0.01427 | -0.051 | 43.964
3 | 0.694 | 0.01368 | -0.052 | 50.721
3.5 | 0.755 | 0.01412 | -0.053 | 53.444
4 | 0.813 | 0.01468 | -0.054 | 55.394
4.5 | 0.87 | 0.01533 | -0.055 | 56.748
5 | 0.925 | 0.01611 | -0.056 | 57.394
5.5 | 0.977 | 0.01703 | -0.056 | 57.368
6 | 1.027 | 0.02141 | -0.057 | 47.98
6.5 | 1.073 | 0.02255 | -0.058 | 47.576
7 | 0.924 | 0.04917 | -0.026 | 18.794
7.5 | 0.951 | 0.05325 | -0.025 | 17.859
8 | 0.967 | 0.05768 | -0.023 | 16.772
8.5 | 0.974 | 0.06289 | -0.023 | 15.483
9 | 0.968 | 0.06865 | -0.021 | 14.103
9.5 | 0.949 | 0.07725 | -0.01 | 12.286
10 | 0.917 | 0.08657 |  | 10.593
10.5 | 0.871 | 0.10044 |  | 8.673
11 | 0.812 | 0.1148 |  | 7.072
11.5 | 0.741 | 0.13423 |  | 5.518

## 14. Re 100k Mach 0.25 (2)
BIGFOIL.COM POLAR EXPORT
NACA66-610 a=0.0
NACA66-610 a=0.0 |  |  |  | Cl Max: | 1.1716 | at alpha= | 11.5 | deg
XFOIL ncrit=9 |  |  |  | L/D Max: | 55.6556 | at alpha= | 7 | deg
Re: | 100000 |  |  | Cd Min: | 0.24173 | at alpha= | -20 | deg
Mach: | 0.25 |  |  | Cl=0 at alpha= | -1.2464 | deg
|  |  |  | @ Cl=0.1, Cd= | 0.030834
|  |  |  | @ Cl=0.4, Cd= | 0.026673
|  |  |  | @ Cl=0.6, Cd= | 0.026799
alpha (deg) | Cl | Cd | Cm | Cl/Cd
-20 | -0.6229 | 0.24173 | 0.0273 | -2.5768
-19.5 | -0.6033 | 0.23386 | 0.0237 | -2.5797
-19 | -0.5844 | 0.22744 | 0.0196 | -2.5695
-18.5 | -0.5655 | 0.22107 | 0.0155 | -2.558
-18 | -0.5467 | 0.21478 | 0.0113 | -2.5454
-17.5 | -0.5281 | 0.20864 | 0.0071 | -2.5312
-17 | -0.5106 | 0.20349 | 0.0025 | -2.5092
-16.5 | -0.4971 | 0.20063 | -0.0027 | -2.4777
-16 | -0.488 | 0.19847 | -0.0077 | -2.4588
-15.5 | -0.4795 | 0.19528 | -0.0127 | -2.4554
-15 | -0.4461 | 0.17869 | -0.0138 | -2.4965
-14.5 | -0.4249 | 0.16962 | -0.0159 | -2.505
-14 | -0.4079 | 0.1627 | -0.019 | -2.5071
-13.5 | -0.3925 | 0.1561 | -0.0221 | -2.5144
-13 | -0.378 | 0.14979 | -0.0255 | -2.5235
-12.5 | -0.3676 | 0.14505 | -0.03 | -2.5343
-12 | -0.3651 | 0.14224 | -0.0355 | -2.5668
-11.5 | -0.361 | 0.13821 | -0.0407 | -2.612
-11 | -0.334 | 0.125 | -0.0396 | -2.672
-10.5 | -0.3187 | 0.11757 | -0.0405 | -2.7107
-10 | -0.3121 | 0.11192 | -0.042 | -2.7886
-9.5 | -0.3221 | 0.10826 | -0.0401 | -2.9752
-9 | -0.3463 | 0.10632 | -0.0351 | -3.2571
-8.5 | -0.3723 | 0.10417 | -0.031 | -3.574
-8 | -0.4008 | 0.10196 | -0.0278 | -3.931
-7.5 | -0.4366 | 0.09976 | -0.0246 | -4.3765
-7 | -0.4652 | 0.09707 | -0.0233 | -4.7924
-6.5 | -0.4629 | 0.09327 | -0.0285 | -4.963
-5.5 | -0.4159 | 0.07403 | -0.0324 | -5.618
-5 | -0.3803 | 0.06703 | -0.0382 | -5.6736
-4.5 | -0.3411 | 0.0636 | -0.0409 | -5.3632
-4 | -0.3043 | 0.05742 | -0.042 | -5.2995
-3.5 | -0.2623 | 0.0496 | -0.044 | -5.2883
-3 | -0.2116 | 0.04488 | -0.0462 | -4.7148
-1.5 | -0.0486 | 0.03359 | -0.0481 | -1.4469
-1 | 0.0472 | 0.03238 | -0.0478 | 1.4577
-0.5 | 0.1162 | 0.03036 | -0.0486 | 3.8274
0 | 0.1796 | 0.02925 | -0.0491 | 6.1402
0.5 | 0.2365 | 0.02834 | -0.0485 | 8.3451
1 | 0.2956 | 0.02722 | -0.0491 | 10.8597
1.5 | 0.4253 | 0.02654 | -0.061 | 16.0249
2 | 0.485 | 0.0268 | -0.0614 | 18.097
2.5 | 0.5541 | 0.02679 | -0.063 | 20.6831
3.5 | 0.6548 | 0.02681 | -0.0592 | 24.4237
4 | 0.7244 | 0.02593 | -0.0594 | 27.9368
5 | 0.8437 | 0.02416 | -0.0564 | 34.9214
5.5 | 0.9007 | 0.02318 | -0.0542 | 38.8568
6 | 0.9677 | 0.02165 | -0.0529 | 44.6975
6.5 | 1.0361 | 0.01967 | -0.0509 | 52.6741
7 | 1.0697 | 0.01922 | -0.0442 | 55.6556
7.5 | 1.0892 | 0.02022 | -0.0371 | 53.8675
8 | 1.0753 | 0.02243 | -0.026 | 47.9403
8.5 | 1.0426 | 0.0275 | -0.0158 | 37.9127
9 | 1.0399 | 0.03195 | -0.0096 | 32.5477
9.5 | 1.0637 | 0.03559 | -0.0056 | 29.8876
10 | 1.1193 | 0.03994 | -0.004 | 28.0245
10.5 | 1.166 | 0.04645 | -0.0024 | 25.1023
11.5 | 1.1716 | 0.0624 | 0.0043 | 18.7756
12 | 1.1352 | 0.06895 | 0.0081 | 16.4641
12.5 | 1.1025 | 0.07794 | 0.0088 | 14.1455
13 | 1.0627 | 0.08828 | 0.0067 | 12.0378
13.5 | 1.0279 | 0.10036 | 0.0022 | 10.2421
14 | 0.9429 | 0.12451 | -0.0158 | 7.5729
14.5 | 0.9254 | 0.14084 | -0.0243 | 6.5706
15 | 0.8756 | 0.1789 | -0.0471 | 4.8944
15.5 | 0.8958 | 0.18752 | -0.0486 | 4.7771
16 | 0.8831 | 0.19594 | -0.0571 | 4.507
16.5 | 0.9025 | 0.20503 | -0.0593 | 4.4018

## 15. Re 100k Mach 0.50 (1)
BIGFOIL.COM POLAR EXPORT
NACA66-610 a=0.0
NACA66-610 a=0.0 |  |  |  | Cl Max: | 1.195 | at alpha= | 20 | deg
JavaFoil+Calcfoil stall+Eppler ext transition |  |  |  | L/D Max: | 52.967 | at alpha= | 4.5 | deg
Re: | 100000 |  |  | Cd Min: | 0.01101 | at alpha= | 0 | deg
Mach: | 0.5 |  |  | Cl=0 at alpha= | -2.902 | deg
|  |  |  | @ Cl=0.1, Cd= | 0.037782
|  |  |  | @ Cl=0.4, Cd= | 0.011025
|  |  |  | @ Cl=0.6, Cd= | 0.01521
alpha (deg) | Cl | Cd | Cm | Cl/Cd
-20 | -0.92 | 0.32024 | -0.017 | -2.871
-19.5 | -0.893 | 0.29828 | -0.017 | -2.994
-19 | -0.867 | 0.29396 | -0.017 | -2.949
-18.5 | -0.841 | 0.2883 | -0.017 | -2.915
-18 | -0.814 | 0.2842 | -0.017 | -2.865
-17.5 | -0.788 | 0.27747 | -0.018 | -2.839
-17 | -0.761 | 0.27245 | -0.018 | -2.794
-16.5 | -0.735 | 0.26758 | -0.018 | -2.746
-16 | -0.706 | 0.26997 | -0.017 | -2.616
-15.5 | -0.68 | 0.25852 | -0.017 | -2.629
-15 | -0.653 | 0.25251 | -0.017 | -2.586
-14.5 | -0.626 | 0.25099 | -0.018 | -2.495
-14 | -0.6 | 0.22357 | -0.018 | -2.682
-13.5 | -0.573 | 0.22151 | -0.018 | -2.586
-13 | -0.546 | 0.21547 | -0.018 | -2.534
-12.5 | -0.519 | 0.21357 | -0.019 | -2.431
-12 | -0.491 | 0.21124 | -0.017 | -2.326
-11.5 | -0.464 | 0.20405 | -0.017 | -2.275
-11 | -0.437 | 0.18244 | -0.018 | -2.398
-10.5 | -0.411 | 0.17837 | -0.018 | -2.302
-10 | -0.384 | 0.19254 | -0.018 | -1.992
-9.5 | -0.357 | 0.19237 | -0.018 | -1.854
-9 | -0.33 | 0.18235 | -0.018 | -1.808
-8.5 | -0.303 | 0.17413 | -0.019 | -1.738
-8 | -0.276 | 0.15348 | -0.019 | -1.796
-7.5 | -0.248 | 0.14427 | -0.017 | -1.72
-7 | -0.221 | 0.14195 | -0.017 | -1.558
-6.5 | -0.194 | 0.1542 | -0.017 | -1.259
-6 | -0.167 | 0.13706 | -0.018 | -1.22
-5.5 | -0.14 | 0.13458 | -0.018 | -1.041
-5 | -0.113 | 0.13152 | -0.018 | -0.86
-4.5 | -0.086 | 0.11966 | -0.016 | -0.719
-4 | -0.059 | 0.12002 | -0.016 | -0.493
-3.5 | -0.052 | 0.0565 | -0.015 | -0.926
-3 | -0.01 | 0.04474 | -0.017 | -0.213
-2.5 | 0.041 | 0.04114 | -0.018 | 1.006
-2 | 0.095 | 0.03794 | -0.019 | 2.516
-1.5 | 0.151 | 0.03617 | -0.02 | 4.165
-1 | 0.206 | 0.03495 | -0.021 | 5.889
-0.5 | 0.261 | 0.0342 | -0.022 | 7.638
0 | 0.375 | 0.01101 | -0.023 | 34.103
0.5 | 0.441 | 0.01105 | -0.024 | 39.881
1 | 0.505 | 0.01119 | -0.025 | 45.115
1.5 | 0.569 | 0.01536 | -0.055 | 37.062
2 | 0.635 | 0.01504 | -0.056 | 42.237
2.5 | 0.707 | 0.01518 | -0.057 | 46.597
3 | 0.774 | 0.01573 | -0.058 | 49.198
3.5 | 0.839 | 0.0164 | -0.059 | 51.175
4 | 0.902 | 0.01721 | -0.06 | 52.442
4.5 | 0.964 | 0.01819 | -0.061 | 52.967
5 | 1.021 | 0.01941 | -0.062 | 52.608
5.5 | 1.074 | 0.02439 | -0.062 | 44.03
6 | 1.121 | 0.02598 | -0.063 | 43.148
6.5 | 0.966 | 0.04955 | -0.028 | 19.488
7 | 0.979 | 0.05553 | -0.025 | 17.625
7.5 | 0.945 | 0.0649 | -0.023 | 14.567
8 | 0.578 | 0.0868 | -0.015 | 6.656
8.5 | 0.604 | 0.14265 | -0.02 | 4.233
9 | 0.63 | 0.1493 | -0.025 | 4.221
9.5 | 0.656 | 0.15305 | -0.026 | 4.286
10 | 0.682 | 0.16838 | -0.027 | 4.05
10.5 | 0.708 | 0.18881 | -0.03 | 3.75
11 | 0.734 | 0.20244 | -0.03 | 3.624
11.5 | 0.759 | 0.20556 | -0.03 | 3.693
12 | 0.786 | 0.22064 | -0.034 | 3.562
12.5 | 0.811 | 0.22415 | -0.035 | 3.619
13 | 0.837 | 0.22773 | -0.035 | 3.673
13.5 | 0.862 | 0.23183 | -0.036 | 3.719
14 | 0.889 | 0.25022 | -0.039 | 3.552
14.5 | 0.914 | 0.25362 | -0.039 | 3.603
15 | 0.939 | 0.27129 | -0.041 | 3.463
15.5 | 0.966 | 0.28597 | -0.043 | 3.379
16 | 0.991 | 0.29095 | -0.044 | 3.407
16.5 | 1.016 | 0.29929 | -0.045 | 3.396
17 | 1.044 | 0.30773 | -0.047 | 3.392
17.5 | 1.069 | 0.31808 | -0.048 | 3.359
18 | 1.093 | 0.33254 | -0.049 | 3.288
18.5 | 1.121 | 0.35384 | -0.051 | 3.168
19 | 1.146 | 0.34725 | -0.052 | 3.299
19.5 | 1.17 | 0.35281 | -0.053 | 3.316
20 | 1.195 | 0.36784 | -0.053 | 3.247

## 16. Re 100k Mach 0.50 (2)
BIGFOIL.COM POLAR EXPORT
NACA66-610 a=0.0
NACA66-610 a=0.0 |  |  |  | Cl Max: | 1.0976 | at alpha= | 7 | deg
XFOIL ncrit=9 |  |  |  | L/D Max: | 45.5436 | at alpha= | 7 | deg
Re: | 100000 |  |  | Cd Min: | 0.25836 | at alpha= | -20 | deg
Mach: | 0.5 |  |  | Cl=0 at alpha= | -1.1686 | deg
|  |  |  | @ Cl=0.1, Cd= | 0.033905
|  |  |  | @ Cl=0.4, Cd= | 0.029486
|  |  |  | @ Cl=0.6, Cd= | 0.029705
alpha (deg) | Cl | Cd | Cm | Cl/Cd
-20 | -0.6679 | 0.25836 | 0.0333 | -2.5852
-19.5 | -0.6445 | 0.2509 | 0.028 | -2.5688
-19 | -0.6211 | 0.24366 | 0.0227 | -2.549
-18.5 | -0.5983 | 0.23741 | 0.0171 | -2.5201
-18 | -0.5781 | 0.23368 | 0.0109 | -2.4739
-17.5 | -0.562 | 0.23165 | 0.0046 | -2.4261
-16.5 | -0.5091 | 0.20805 | -0.003 | -2.447
-16 | -0.4849 | 0.19898 | -0.0067 | -2.4369
-15.5 | -0.4624 | 0.19132 | -0.0109 | -2.4169
-15 | -0.4406 | 0.18407 | -0.0152 | -2.3937
-14.5 | -0.4194 | 0.17698 | -0.0195 | -2.3698
-14 | -0.3994 | 0.17042 | -0.024 | -2.3436
-13.5 | -0.3891 | 0.16817 | -0.03 | -2.3137
-13 | -0.3848 | 0.16624 | -0.0361 | -2.3147
-12.5 | -0.3462 | 0.14988 | -0.0362 | -2.3098
-12 | -0.3268 | 0.14225 | -0.0388 | -2.2974
-11.5 | -0.3111 | 0.1357 | -0.0417 | -2.2926
-11 | -0.3 | 0.12993 | -0.0443 | -2.3089
-10.5 | -0.305 | 0.12715 | -0.0454 | -2.3987
-10 | -0.3312 | 0.12727 | -0.0427 | -2.6023
-9.5 | -0.3591 | 0.12684 | -0.0399 | -2.8311
-9 | -0.3455 | 0.11657 | -0.0343 | -2.9639
-8.5 | -0.3519 | 0.11173 | -0.0305 | -3.1496
-8 | -0.3637 | 0.10776 | -0.0276 | -3.3751
-7.5 | -0.3796 | 0.1041 | -0.0253 | -3.6465
-7 | -0.4017 | 0.10148 | -0.0273 | -3.9584
-6.5 | -0.4115 | 0.09831 | -0.0385 | -4.1857
-6 | -0.3801 | 0.08668 | -0.0355 | -4.3851
-5.5 | -0.3794 | 0.08281 | -0.0449 | -4.5816
-5 | -0.3496 | 0.07329 | -0.0455 | -4.7701
-4.5 | -0.3314 | 0.06747 | -0.0485 | -4.9118
-4 | -0.3066 | 0.0615 | -0.0496 | -4.9854
-3 | -0.2384 | 0.05022 | -0.0503 | -4.7471
-2.5 | -0.2103 | 0.04462 | -0.0482 | -4.7131
-2 | -0.1701 | 0.03929 | -0.0462 | -4.3293
-1.5 | -0.0733 | 0.03692 | -0.0519 | -1.9854
-1 | 0.0373 | 0.03558 | -0.0532 | 1.0483
-0.5 | 0.1129 | 0.03356 | -0.0531 | 3.3641
0 | 0.1875 | 0.03204 | -0.0535 | 5.8521
0.5 | 0.2598 | 0.03103 | -0.0535 | 8.3725
1 | 0.3068 | 0.03058 | -0.0504 | 10.0327
1.5 | 0.4422 | 0.02899 | -0.0616 | 15.2535
2 | 0.5041 | 0.02923 | -0.0607 | 17.246
2.5 | 0.5376 | 0.02985 | -0.0555 | 18.0101
3 | 0.6109 | 0.02968 | -0.0557 | 20.5829
3.5 | 0.6506 | 0.03017 | -0.0513 | 21.5645
4.5 | 0.7841 | 0.02905 | -0.0478 | 26.9914
5 | 0.8428 | 0.02853 | -0.0445 | 29.5408
5.5 | 0.9183 | 0.0273 | -0.0424 | 33.6374
6 | 1.0198 | 0.02517 | -0.0422 | 40.5165
6.5 | 1.0847 | 0.02384 | -0.0366 | 45.4992
7 | 1.0976 | 0.0241 | -0.0254 | 45.5436
7.5 | 1.0896 | 0.02643 | -0.0152 | 41.2259
8.5 | 1.0405 | 0.03739 | -0.0004 | 27.8283
9 | 1.0458 | 0.04255 | 0.0045 | 24.5781
9.5 | 1.0728 | 0.04751 | 0.0091 | 22.5805
10 | 1.0842 | 0.05441 | 0.0121 | 19.9265
10.5 | 1.0749 | 0.06303 | 0.0133 | 17.0538
11 | 1.0414 | 0.07374 | 0.0108 | 14.1226
11.5 | 1.0031 | 0.08665 | 0.0048 | 11.5765
12 | 0.965 | 0.10169 | -0.004 | 9.4896

## 17. Re 250k Mach 0.00 (1)
BIGFOIL.COM POLAR EXPORT
NACA66-610 a=0.0
NACA66-610 a=0.0 |  |  |  | Cl Max: | 1.155 | at alpha= | 8 | deg
JavaFoil+Calcfoil stall+Eppler ext transition |  |  |  | L/D Max: | 82.226 | at alpha= | 5 | deg
Re: | 250000 |  |  | Cd Min: | 0.00608 | at alpha= | 0 | deg
Mach: | 0 |  |  | Cl=0 at alpha= | -2.9022 | deg
|  |  |  | @ Cl=0.1, Cd= | 0.03199
|  |  |  | @ Cl=0.4, Cd= | 0.0064539
|  |  |  | @ Cl=0.6, Cd= | 0.0085895
alpha (deg) | Cl | Cd | Cm | Cl/Cd
-15 | -0.269 | 0.17697 | -0.012 | -1.52
-14.5 | -0.283 | 0.1695 | -0.012 | -1.668
-14 | -0.294 | 0.1636 | -0.012 | -1.794
-13.5 | -0.304 | 0.14953 | -0.012 | -2.034
-13 | -0.314 | 0.18488 | -0.012 | -1.7
-12.5 | -0.324 | 0.13345 | -0.012 | -2.427
-12 | -0.333 | 0.12211 | -0.012 | -2.724
-11.5 | -0.34 | 0.14419 | -0.012 | -2.358
-11 | -0.346 | 0.12939 | -0.012 | -2.674
-10.5 | -0.35 | 0.11057 | -0.013 | -3.166
-10 | -0.352 | 0.1 | -0.013 | -3.518
-9.5 | -0.351 | 0.09197 | -0.013 | -3.815
-9 | -0.347 | 0.08464 | -0.013 | -4.097
-8.5 | -0.339 | 0.08 | -0.013 | -4.24
-8 | -0.328 | 0.07268 | -0.013 | -4.512
-7.5 | -0.313 | 0.06716 | -0.013 | -4.655
-7 | -0.293 | 0.06071 | -0.013 | -4.829
-6.5 | -0.27 | 0.05587 | -0.013 | -4.826
-6 | -0.242 | 0.05149 | -0.013 | -4.701
-5.5 | -0.211 | 0.04654 | -0.014 | -4.526
-5 | -0.176 | 0.04332 | -0.015 | -4.055
-4.5 | -0.138 | 0.04088 | -0.016 | -3.365
-4 | -0.097 | 0.03856 | -0.016 | -2.508
-3.5 | -0.054 | 0.03621 | -0.017 | -1.483
-3 | -0.009 | 0.03475 | -0.017 | -0.256
-2.5 | 0.037 | 0.03354 | -0.018 | 1.108
-2 | 0.084 | 0.03228 | -0.018 | 2.607
-1.5 | 0.132 | 0.03141 | -0.019 | 4.191
-1 | 0.179 | 0.03073 | -0.02 | 5.833
-0.5 | 0.227 | 0.03023 | -0.021 | 7.514
0 | 0.337 | 0.00608 | -0.022 | 55.463
0.5 | 0.395 | 0.00612 | -0.023 | 64.466
1 | 0.451 | 0.00986 | -0.049 | 45.768
1.5 | 0.509 | 0.00992 | -0.049 | 51.291
2 | 0.566 | 0.0085 | -0.05 | 66.553
2.5 | 0.623 | 0.00865 | -0.051 | 72.008
3 | 0.683 | 0.00887 | -0.052 | 76.927
3.5 | 0.743 | 0.00938 | -0.053 | 79.215
4 | 0.799 | 0.00988 | -0.053 | 80.889
4.5 | 0.854 | 0.01042 | -0.054 | 82.036
5 | 0.908 | 0.01104 | -0.055 | 82.226
5.5 | 0.96 | 0.01175 | -0.055 | 81.636
6 | 1.005 | 0.0167 | -0.056 | 60.182
6.5 | 1.051 | 0.01755 | -0.056 | 59.881
7 | 1.093 | 0.01845 | -0.057 | 59.249
7.5 | 1.129 | 0.01942 | -0.058 | 58.133
8 | 1.155 | 0.02051 | -0.058 | 56.331
8.5 | 0.975 | 0.05444 | -0.029 | 17.908
9 | 0.983 | 0.05969 | -0.027 | 16.466
9.5 | 0.983 | 0.0647 | -0.023 | 15.196
10 | 0.977 | 0.07054 | -0.021 | 13.852
10.5 | 0.964 | 0.07613 | -0.016 | 12.66
11 | 0.944 | 0.08151 | -0.016 | 11.582
11.5 | 0.918 | 0.08966 | -0.004 | 10.24
12 | 0.887 | 0.09763 | -0.004 | 9.085
12.5 | 0.852 | 0.10207 | -0.018 | 8.347
13 | 0.813 | 0.10738 | -0.018 | 7.575

## 18. Re 250k Mach 0.00 (2)
BIGFOIL.COM POLAR EXPORT
NACA66-610 a=0.0
NACA66-610 a=0.0 |  |  |  | Cl Max: | 1.1996 | at alpha= | 12 | deg
XFOIL ncrit=9 |  |  |  | L/D Max: | 108.949 | at alpha= | -0.5 | deg
Re: | 250000 |  |  | Cd Min: | 0.23669 | at alpha= | -20 | deg
Mach: | 0 |  |  | Cl=0 at alpha= | -3.6393 | deg
|  |  |  | @ Cl=0.1, Cd= | 0.023265
|  |  |  | @ Cl=0.4, Cd= | 0.013237
|  |  |  | @ Cl=0.6, Cd= | 0.011373
alpha (deg) | Cl | Cd | Cm | Cl/Cd
-20 | -0.6146 | 0.23669 | 0.0289 | -2.5966
-19.5 | -0.5976 | 0.23166 | 0.0241 | -2.5796
-19 | -0.5812 | 0.22644 | 0.0195 | -2.5667
-18 | -0.5455 | 0.21156 | 0.0123 | -2.5785
-17.5 | -0.5278 | 0.20445 | 0.0091 | -2.5816
-17 | -0.5109 | 0.19803 | 0.0055 | -2.5799
-16.5 | -0.4939 | 0.19163 | 0.0018 | -2.5774
-16 | -0.4771 | 0.18516 | -0.0018 | -2.5767
-15.5 | -0.4603 | 0.17903 | -0.0058 | -2.5711
-15 | -0.4462 | 0.17389 | -0.0103 | -2.566
-14.5 | -0.4352 | 0.16872 | -0.0147 | -2.5794
-14 | -0.425 | 0.16314 | -0.0191 | -2.6051
-13 | -0.3884 | 0.14512 | -0.0231 | -2.6764
-12.5 | -0.3741 | 0.13829 | -0.0257 | -2.7052
-12 | -0.3607 | 0.13174 | -0.0287 | -2.738
-11.5 | -0.3477 | 0.12519 | -0.0319 | -2.7774
-11 | -0.3353 | 0.11868 | -0.0351 | -2.8252
-10.5 | -0.3242 | 0.11239 | -0.0388 | -2.8846
-10 | -0.3252 | 0.10831 | -0.0416 | -3.0025
-9.5 | -0.3097 | 0.10202 | -0.0522 | -3.0357
-9 | -0.2779 | 0.09327 | -0.0667 | -2.9795
-8.5 | -0.2537 | 0.08246 | -0.0675 | -3.0766
-8 | -0.23 | 0.07438 | -0.0777 | -3.0922
-7.5 | -0.223 | 0.06848 | -0.0813 | -3.2564
-7 | -0.2121 | 0.06285 | -0.0832 | -3.3747
-6.5 | -0.1942 | 0.05739 | -0.0841 | -3.3839
-6 | -0.1583 | 0.0541 | -0.0842 | -2.9261
-5.5 | -0.127 | 0.04975 | -0.0828 | -2.5528
-5 | -0.1101 | 0.04073 | -0.0817 | -2.7032
-4.5 | -0.074 | 0.03682 | -0.0804 | -2.0098
-4 | -0.0233 | 0.03621 | -0.0773 | -0.64347
-3.5 | 0.009 | 0.02881 | -0.0762 | 0.31239
-3 | 0.0552 | 0.02599 | -0.074 | 2.1239
-2.5 | 0.1014 | 0.02318 | -0.0728 | 4.3745
-1.5 | 0.2123 | 0.01754 | -0.0689 | 12.1038
-1 | 0.2635 | 0.01613 | -0.0676 | 16.336
-0.5 | 0.3007 | 0.00276 | -0.0625 | 108.9493
0 | 0.3611 | 0.01395 | -0.0643 | 25.8853
0.5 | 0.4086 | 0.01308 | -0.0628 | 31.2385
1 | 0.5052 | 0.01164 | -0.0669 | 43.4021
1.5 | 0.6257 | 0.0113 | -0.0806 | 55.3717
2 | 0.6781 | 0.01106 | -0.0804 | 61.311
2.5 | 0.7209 | 0.01085 | -0.0781 | 66.4424
3 | 0.7637 | 0.01063 | -0.0758 | 71.8438
3.5 | 0.8066 | 0.01043 | -0.0733 | 77.3346
4 | 0.8466 | 0.01034 | -0.0705 | 81.8762
4.5 | 0.887 | 0.01025 | -0.0676 | 86.5366
5 | 0.9261 | 0.01023 | -0.0645 | 90.5279
5.5 | 0.9618 | 0.01038 | -0.0605 | 92.659
6 | 0.9923 | 0.01104 | -0.0558 | 89.8822
6.5 | 1.0225 | 0.01195 | -0.0515 | 85.5649
7 | 1.049 | 0.01313 | -0.0468 | 79.8934
7.5 | 1.0634 | 0.01495 | -0.0406 | 71.1304
8 | 1.047 | 0.01851 | -0.0305 | 56.564
8.5 | 1.0589 | 0.02098 | -0.0249 | 50.4719
9 | 1.0728 | 0.02352 | -0.0201 | 45.6122
9.5 | 1.0859 | 0.02644 | -0.0157 | 41.0703
10 | 1.1067 | 0.02924 | -0.0123 | 37.8488
10.5 | 1.1315 | 0.03307 | -0.0095 | 34.2153
11 | 1.1611 | 0.03602 | -0.0071 | 32.2349
11.5 | 1.189 | 0.04139 | -0.0053 | 28.7267
12 | 1.1996 | 0.04585 | -0.002 | 26.1636
12.5 | 1.1983 | 0.05228 | 0.0013 | 22.9208
13 | 1.1792 | 0.06005 | 0.0041 | 19.637
13.5 | 1.1493 | 0.06918 | 0.0051 | 16.6132
14 | 1.113 | 0.07966 | 0.0036 | 13.9719
14.5 | 1.0726 | 0.09228 | -0.0012 | 11.6233
15 | 1.0328 | 0.10703 | -0.0091 | 9.6496
15.5 | 0.9906 | 0.12511 | -0.0199 | 7.9178
16 | 0.9109 | 0.17048 | -0.0431 | 5.3431
16.5 | 0.715 | 0.17298 | -0.0461 | 4.1334
17 | 0.7202 | 0.1795 | -0.0496 | 4.0123

## 19. Re 250k Mach 0.10 (1)
BIGFOIL.COM POLAR EXPORT
NACA66-610 a=0.0
NACA66-610 a=0.0 |  |  |  | Cl Max: | 1.158 | at alpha= | 8 | deg
JavaFoil+Calcfoil stall+Eppler ext transition |  |  |  | L/D Max: | 82.019 | at alpha= | 5 | deg
Re: | 250000 |  |  | Cd Min: | 0.00611 | at alpha= | 0 | deg
Mach: | 0.1 |  |  | Cl=0 at alpha= | -2.9022 | deg
|  |  |  | @ Cl=0.1, Cd= | 0.032049
|  |  |  | @ Cl=0.4, Cd= | 0.006416
|  |  |  | @ Cl=0.6, Cd= | 0.0086288
alpha (deg) | Cl | Cd | Cm | Cl/Cd
-14.5 | -0.245 | 0.18057 | -0.012 | -1.355
-14 | -0.257 | 0.16567 | -0.012 | -1.554
-13.5 | -0.27 | 0.152 | -0.012 | -1.776
-13 | -0.282 | 0.14819 | -0.012 | -1.905
-12.5 | -0.294 | 0.1364 | -0.012 | -2.157
-12 | -0.305 | 0.12518 | -0.013 | -2.439
-11.5 | -0.315 | 0.15382 | -0.012 | -2.05
-11 | -0.324 | 0.1075 | -0.013 | -3.014
-10.5 | -0.331 | 0.09703 | -0.013 | -3.409
-10 | -0.335 | 0.09329 | -0.013 | -3.594
-9.5 | -0.337 | 0.09507 | -0.013 | -3.544
-9 | -0.335 | 0.08615 | -0.013 | -3.893
-8.5 | -0.33 | 0.07767 | -0.013 | -4.252
-8 | -0.321 | 0.07403 | -0.013 | -4.337
-7.5 | -0.308 | 0.06831 | -0.013 | -4.504
-7 | -0.29 | 0.06194 | -0.013 | -4.679
-6.5 | -0.268 | 0.05624 | -0.013 | -4.757
-6 | -0.241 | 0.05215 | -0.014 | -4.62
-5.5 | -0.21 | 0.04704 | -0.014 | -4.468
-5 | -0.176 | 0.04367 | -0.015 | -4.021
-4.5 | -0.138 | 0.04102 | -0.016 | -3.357
-4 | -0.097 | 0.03882 | -0.016 | -2.498
-3.5 | -0.054 | 0.03606 | -0.017 | -1.494
-3 | -0.009 | 0.03487 | -0.017 | -0.256
-2.5 | 0.037 | 0.03362 | -0.018 | 1.11
-2 | 0.085 | 0.03233 | -0.018 | 2.614
-1.5 | 0.132 | 0.03145 | -0.019 | 4.205
-1 | 0.18 | 0.03076 | -0.02 | 5.857
-0.5 | 0.228 | 0.03025 | -0.021 | 7.545
0 | 0.339 | 0.00611 | -0.022 | 55.413
0.5 | 0.396 | 0.00615 | -0.023 | 64.452
1 | 0.453 | 0.00994 | -0.049 | 45.603
1.5 | 0.511 | 0.00993 | -0.05 | 51.455
2 | 0.569 | 0.00852 | -0.05 | 66.711
2.5 | 0.626 | 0.00872 | -0.051 | 71.763
3 | 0.686 | 0.00891 | -0.052 | 76.984
3.5 | 0.746 | 0.00943 | -0.053 | 79.178
4 | 0.803 | 0.00994 | -0.054 | 80.775
4.5 | 0.858 | 0.01048 | -0.054 | 81.933
5 | 0.912 | 0.01112 | -0.055 | 82.019
5.5 | 0.964 | 0.01184 | -0.056 | 81.355
6 | 1.009 | 0.0168 | -0.056 | 60.045
6.5 | 1.056 | 0.01768 | -0.057 | 59.694
7 | 1.097 | 0.01863 | -0.057 | 58.917
7.5 | 1.133 | 0.0196 | -0.058 | 57.784
8 | 1.158 | 0.02068 | -0.058 | 55.983
8.5 | 0.974 | 0.05504 | -0.027 | 17.698
9 | 0.982 | 0.06001 | -0.026 | 16.362
9.5 | 0.98 | 0.0649 | -0.023 | 15.103
10 | 0.971 | 0.07083 | -0.019 | 13.709
10.5 | 0.954 | 0.07662 | -0.016 | 12.456
11 | 0.931 | 0.08165 | -0.016 | 11.398
11.5 | 0.9 | 0.09171 |  | 9.812
12 | 0.864 | 0.09707 | -0.014 | 8.901
12.5 | 0.824 | 0.1029 | -0.018 | 8.005
13 | 0.78 | 0.1084 | -0.018 | 7.197

## 20. Re 250k Mach 0.10 (2)
BIGFOIL.COM POLAR EXPORT
NACA66-610 a=0.0
NACA66-610 a=0.0 |  |  |  | Cl Max: | 1.1931 | at alpha= | 12 | deg
XFOIL ncrit=9 |  |  |  | L/D Max: | 92.3805 | at alpha= | 5.5 | deg
Re: | 250000 |  |  | Cd Min: | 0.19634 | at alpha= | 17 | deg
Mach: | 0.1 |  |  | Cl=0 at alpha= | -3.6417 | deg
|  |  |  | @ Cl=0.1, Cd= | 0.023408
|  |  |  | @ Cl=0.4, Cd= | 0.013483
|  |  |  | @ Cl=0.6, Cd= | 0.011405
alpha (deg) | Cl | Cd | Cm | Cl/Cd
-5 | -0.1097 | 0.04104 | -0.0823 | -2.673
-4.5 | -0.0738 | 0.03708 | -0.0808 | -1.9903
-4 | -0.023 | 0.03645 | -0.0777 | -0.631
-3.5 | 0.0091 | 0.029 | -0.0766 | 0.31379
-3 | 0.0554 | 0.02618 | -0.0744 | 2.1161
-2.5 | 0.1019 | 0.02329 | -0.0732 | 4.3753
-1.5 | 0.2133 | 0.01763 | -0.0692 | 12.0987
-1 | 0.2647 | 0.0162 | -0.0679 | 16.3395
-0.5 | 0.3156 | 0.01515 | -0.0664 | 20.8317
0 | 0.3631 | 0.01398 | -0.0645 | 25.9728
0.5 | 0.4121 | 0.01332 | -0.0632 | 30.9384
1 | 0.5051 | 0.01166 | -0.0666 | 43.319
1.5 | 0.628 | 0.01133 | -0.0807 | 55.4281
2 | 0.682 | 0.01108 | -0.0808 | 61.5523
2.5 | 0.7251 | 0.01087 | -0.0785 | 66.7065
3 | 0.7683 | 0.01064 | -0.0761 | 72.2086
3.5 | 0.8106 | 0.01048 | -0.0736 | 77.3473
4 | 0.8515 | 0.01036 | -0.0708 | 82.1911
4.5 | 0.8916 | 0.01028 | -0.0678 | 86.7315
5 | 0.9312 | 0.01026 | -0.0646 | 90.7602
5.5 | 0.9663 | 0.01046 | -0.0604 | 92.3805
6.5 | 1.0259 | 0.01208 | -0.051 | 84.9255
7 | 1.0516 | 0.0133 | -0.0462 | 79.0677
7.5 | 1.0636 | 0.01521 | -0.0396 | 69.9277
8 | 1.0462 | 0.01882 | -0.0293 | 55.5898
8.5 | 1.059 | 0.02129 | -0.0239 | 49.7417
9 | 1.0728 | 0.02389 | -0.0191 | 44.9058
9.5 | 1.0851 | 0.02696 | -0.0147 | 40.2485
10 | 1.1068 | 0.02977 | -0.0113 | 37.1784
10.5 | 1.1316 | 0.0336 | -0.0085 | 33.6786
11 | 1.1613 | 0.03678 | -0.006 | 31.5742
11.5 | 1.1858 | 0.04235 | -0.004 | 28
12 | 1.1931 | 0.04716 | -0.0005 | 25.299
12.5 | 1.1874 | 0.05385 | 0.0027 | 22.0501
13 | 1.1658 | 0.06187 | 0.005 | 18.8427
13.5 | 1.1347 | 0.0713 | 0.0052 | 15.9144
14 | 1.0983 | 0.08219 | 0.0028 | 13.3629
14.5 | 1.0587 | 0.09538 | -0.0028 | 11.0998
15 | 1.0198 | 0.11072 | -0.0115 | 9.2106
15.5 | 0.9789 | 0.12928 | -0.0226 | 7.5719
16 | 0.9232 | 0.16327 | -0.041 | 5.6544
17 | 0.9117 | 0.19634 | -0.0559 | 4.6435

## 21. Re 250k Mach 0.25 (1)
BIGFOIL.COM POLAR EXPORT
NACA66-610 a=0.0
NACA66-610 a=0.0 |  |  |  | Cl Max: | 1.15 | at alpha= | 7.5 | deg
JavaFoil+Calcfoil stall+Eppler ext transition |  |  |  | L/D Max: | 81.387 | at alpha= | 4.5 | deg
Re: | 250000 |  |  | Cd Min: | 0.00624 | at alpha= | 0 | deg
Mach: | 0.25 |  |  | Cl=0 at alpha= | -2.9043 | deg
|  |  |  | @ Cl=0.1, Cd= | 0.032296
|  |  |  | @ Cl=0.4, Cd= | 0.0062849
|  |  |  | @ Cl=0.6, Cd= | 0.12418
alpha (deg) | Cl | Cd | Cm | Cl/Cd
-12.5 | -0.055 | 0.18677 | -0.014 | -0.294
-12 | -0.052 | 0.15381 | -0.014 | -0.338
-11.5 | -0.049 | 0.1333 | -0.014 | -0.369
-11 | -0.089 | 0.12316 | -0.014 | -0.725
-10.5 | -0.143 | 0.11626 | -0.014 | -1.232
-10 | -0.18 | 0.10826 | -0.014 | -1.662
-9.5 | -0.21 | 0.09679 | -0.014 | -2.165
-9 | -0.233 | 0.08815 | -0.014 | -2.644
-8.5 | -0.25 | 0.07974 | -0.014 | -3.138
-8 | -0.261 | 0.09491 | -0.014 | -2.746
-7.5 | -0.264 | 0.08069 | -0.014 | -3.271
-7 | -0.26 | 0.06752 | -0.014 | -3.85
-6.5 | -0.248 | 0.06324 | -0.014 | -3.928
-6 | -0.23 | 0.05662 | -0.014 | -4.059
-5.5 | -0.205 | 0.0494 | -0.014 | -4.145
-5 | -0.174 | 0.04555 | -0.015 | -3.817
-4.5 | -0.138 | 0.04197 | -0.015 | -3.287
-4 | -0.098 | 0.03998 | -0.016 | -2.45
-3.5 | -0.055 | 0.03728 | -0.017 | -1.469
-3 | -0.009 | 0.03531 | -0.017 | -0.258
-2.5 | 0.038 | 0.03391 | -0.018 | 1.126
-2 | 0.087 | 0.03254 | -0.018 | 2.663
-1.5 | 0.136 | 0.03162 | -0.019 | 4.293
-1 | 0.185 | 0.03092 | -0.02 | 5.981
-0.5 | 0.234 | 0.03037 | -0.021 | 7.719
0 | 0.347 | 0.00624 | -0.022 | 55.587
0.5 | 0.406 | 0.00629 | -0.023 | 64.572
1 | 0.465 | 0.01006 | -0.05 | 46.235
1.5 | 0.524 | 0.01006 | -0.051 | 52.114
2 | 0.583 | 0.0087 | -0.052 | 66.999
2.5 | 0.642 | 0.00887 | -0.052 | 72.313
3 | 0.706 | 0.00924 | -0.054 | 76.47
3.5 | 0.766 | 0.00972 | -0.054 | 78.772
4 | 0.824 | 0.01026 | -0.055 | 80.247
4.5 | 0.88 | 0.01081 | -0.056 | 81.387
5 | 0.934 | 0.01153 | -0.056 | 81.08
5.5 | 0.987 | 0.01223 | -0.057 | 80.692
6 | 1.032 | 0.01745 | -0.057 | 59.166
6.5 | 1.078 | 0.01846 | -0.058 | 58.426
7 | 1.119 | 0.01947 | -0.059 | 57.46
7.5 | 1.15 | 0.02061 | -0.059 | 55.82
8 | 0.97 | 0.05218 | -0.028 | 18.589
8.5 | 0.976 | 0.05647 | -0.027 | 17.275
9 | 0.97 | 0.0618 | -0.026 | 15.696
9.5 | 0.95 | 0.06808 | -0.019 | 13.949
10 | 0.917 | 0.07472 |  | 12.274
10.5 | 0.871 | 0.0852 |  | 10.225
11 | 0.812 | 0.08951 | -0.014 | 9.072
11.5 | 0.741 | 0.10006 | -0.016 | 7.404
12 | 0.66 | 0.10835 | -0.016 | 6.088
12.5 | 0.571 | 0.12418 | -0.018 | 4.594

## 22. Re 250k Mach 0.25 (2)
BIGFOIL.COM POLAR EXPORT
NACA66-610 a=0.0
NACA66-610 a=0.0 |  |  |  | Cl Max: | 1.1634 | at alpha= | 11.5 | deg
XFOIL ncrit=9 |  |  |  | L/D Max: | 90.8262 | at alpha= | 5 | deg
Re: | 250000 |  |  | Cd Min: | 0.24148 | at alpha= | -20 | deg
Mach: | 0.25 |  |  | Cl=0 at alpha= | -3.6314 | deg
|  |  |  | @ Cl=0.1, Cd= | 0.024768
|  |  |  | @ Cl=0.4, Cd= | 0.013935
|  |  |  | @ Cl=0.6, Cd= | 0.011691
alpha (deg) | Cl | Cd | Cm | Cl/Cd
-20 | -0.6258 | 0.24148 | 0.03 | -2.5915
-18.5 | -0.5702 | 0.22133 | 0.0171 | -2.5762
-18 | -0.5513 | 0.21403 | 0.0136 | -2.5758
-17.5 | -0.5329 | 0.2074 | 0.0097 | -2.5694
-17 | -0.5147 | 0.2008 | 0.0058 | -2.5632
-16.5 | -0.4964 | 0.1942 | 0.0019 | -2.5561
-16 | -0.4781 | 0.18757 | -0.0021 | -2.5489
-15.5 | -0.4612 | 0.18236 | -0.0069 | -2.5291
-15 | -0.4477 | 0.1773 | -0.0116 | -2.5251
-14.5 | -0.4359 | 0.17198 | -0.0162 | -2.5346
-13.5 | -0.3965 | 0.15369 | -0.0209 | -2.5799
-13 | -0.3806 | 0.14671 | -0.0238 | -2.5942
-12.5 | -0.3657 | 0.13999 | -0.027 | -2.6123
-12 | -0.3512 | 0.13335 | -0.0303 | -2.6337
-11.5 | -0.337 | 0.12673 | -0.0337 | -2.6592
-11 | -0.3235 | 0.12023 | -0.0372 | -2.6907
-10.5 | -0.3149 | 0.11527 | -0.0424 | -2.7318
-10 | -0.3168 | 0.11134 | -0.0456 | -2.8453
-9.5 | -0.2878 | 0.10323 | -0.0581 | -2.7879
-9 | -0.261 | 0.09226 | -0.0596 | -2.829
-8.5 | -0.2295 | 0.08405 | -0.0683 | -2.7305
-8 | -0.2052 | 0.07647 | -0.0772 | -2.6834
-7.5 | -0.2021 | 0.07037 | -0.0825 | -2.872
-7 | -0.1963 | 0.06495 | -0.0849 | -3.0223
-6.5 | -0.1777 | 0.06031 | -0.0873 | -2.9464
-6 | -0.1503 | 0.05659 | -0.0872 | -2.6559
-5.5 | -0.1326 | 0.04846 | -0.0863 | -2.7363
-5 | -0.1076 | 0.04269 | -0.0852 | -2.5205
-4.5 | -0.0718 | 0.03853 | -0.0833 | -1.8635
-4 | -0.0275 | 0.03527 | -0.0805 | -0.7797
-3.5 | 0.0098 | 0.0301 | -0.0791 | 0.32558
-3 | 0.0568 | 0.02714 | -0.0767 | 2.0929
-1.5 | 0.2158 | 0.01841 | -0.0711 | 11.7219
-1 | 0.272 | 0.01657 | -0.0697 | 16.4152
-0.5 | 0.3226 | 0.01542 | -0.068 | 20.9209
0 | 0.3715 | 0.01435 | -0.0661 | 25.8885
0.5 | 0.425 | 0.01357 | -0.0648 | 31.3191
1 | 0.4842 | 0.01195 | -0.0616 | 40.5188
1.5 | 0.6405 | 0.0116 | -0.0814 | 55.2155
2 | 0.7028 | 0.01128 | -0.0828 | 62.305
2.5 | 0.747 | 0.01107 | -0.0803 | 67.4797
3 | 0.7913 | 0.01084 | -0.0778 | 72.9982
3.5 | 0.8358 | 0.01061 | -0.0751 | 78.7747
4 | 0.8768 | 0.01052 | -0.0719 | 83.346
4.5 | 0.9176 | 0.01045 | -0.0685 | 87.8086
5 | 0.9564 | 0.01053 | -0.0647 | 90.8262
5.5 | 0.9895 | 0.01091 | -0.0596 | 90.6966
6 | 1.0173 | 0.01172 | -0.0539 | 86.8003
6.5 | 1.0443 | 0.01276 | -0.0485 | 81.8417
7 | 1.0638 | 0.01418 | -0.0423 | 75.0212
7.5 | 1.0597 | 0.01656 | -0.0329 | 63.9915
8 | 1.0478 | 0.02032 | -0.0241 | 51.565
8.5 | 1.0597 | 0.02309 | -0.0188 | 45.8943
9 | 1.0727 | 0.02604 | -0.0141 | 41.1943
9.5 | 1.0825 | 0.02978 | -0.0094 | 36.3499
10 | 1.1077 | 0.03271 | -0.0062 | 33.8643
10.5 | 1.1323 | 0.03696 | -0.0031 | 30.6358
11 | 1.1565 | 0.04138 | -0.0001 | 27.9483
11.5 | 1.1634 | 0.0473 | 0.0026 | 24.5962
12 | 1.15 | 0.05451 | 0.0055 | 21.097
12.5 | 1.13 | 0.06255 | 0.0068 | 18.0655
13 | 1.1007 | 0.07218 | 0.0059 | 15.2494
13.5 | 1.0673 | 0.08368 | 0.0022 | 12.7545
14 | 1.0329 | 0.09709 | -0.0044 | 10.6386
14.5 | 0.9976 | 0.11272 | -0.0135 | 8.8502
15.5 | 0.9142 | 0.16244 | -0.0425 | 5.6279
16 | 0.9097 | 0.1763 | -0.0493 | 5.16
16.5 | 0.9189 | 0.18935 | -0.0531 | 4.8529

## 23. Re 250k Mach 0.50 (1)
BIGFOIL.COM POLAR EXPORT
NACA66-610 a=0.0
NACA66-610 a=0.0 |  |  |  | Cl Max: | 1.195 | at alpha= | 20 | deg
JavaFoil+Calcfoil stall+Eppler ext transition |  |  |  | L/D Max: | 78.253 | at alpha= | 4 | deg
Re: | 250000 |  |  | Cd Min: | 0.00695 | at alpha= | 0 | deg
Mach: | 0.5 |  |  | Cl=0 at alpha= | -2.902 | deg
|  |  |  | @ Cl=0.1, Cd= | 0.033718
|  |  |  | @ Cl=0.4, Cd= | 0.0069573
|  |  |  | @ Cl=0.6, Cd= | 0.010349
alpha (deg) | Cl | Cd | Cm | Cl/Cd
-20 | -0.92 | 0.25252 | -0.017 | -3.642
-19.5 | -0.893 | 0.2386 | -0.017 | -3.743
-19 | -0.867 | 0.23055 | -0.017 | -3.76
-18.5 | -0.841 | 0.22522 | -0.017 | -3.732
-18 | -0.814 | 0.22099 | -0.017 | -3.684
-17.5 | -0.788 | 0.21495 | -0.018 | -3.665
-17 | -0.761 | 0.21013 | -0.018 | -3.623
-16.5 | -0.735 | 0.20544 | -0.018 | -3.577
-16 | -0.706 | 0.201 | -0.017 | -3.514
-15.5 | -0.68 | 0.20188 | -0.017 | -3.367
-15 | -0.653 | 0.19626 | -0.017 | -3.328
-14.5 | -0.626 | 0.19419 | -0.018 | -3.226
-14 | -0.6 | 0.16779 | -0.018 | -3.574
-13.5 | -0.573 | 0.16519 | -0.018 | -3.468
-13 | -0.546 | 0.15999 | -0.018 | -3.414
-12.5 | -0.519 | 0.15759 | -0.019 | -3.295
-12 | -0.491 | 0.15448 | -0.018 | -3.181
-11.5 | -0.464 | 0.15435 | -0.017 | -3.008
-11 | -0.438 | 0.14034 | -0.018 | -3.117
-10.5 | -0.411 | 0.1367 | -0.018 | -3.004
-10 | -0.384 | 0.14333 | -0.018 | -2.676
-9.5 | -0.357 | 0.1425 | -0.018 | -2.502
-9 | -0.33 | 0.13245 | -0.019 | -2.489
-8.5 | -0.303 | 0.13241 | -0.019 | -2.286
-8 | -0.276 | 0.11527 | -0.019 | -2.391
-7.5 | -0.248 | 0.11046 | -0.018 | -2.247
-7 | -0.221 | 0.10466 | -0.018 | -2.114
-6.5 | -0.194 | 0.11227 | -0.018 | -1.729
-6 | -0.167 | 0.1004 | -0.019 | -1.665
-5.5 | -0.14 | 0.09476 | -0.019 | -1.479
-5 | -0.113 | 0.0954 | -0.019 | -1.186
-4.5 | -0.086 | 0.08732 | -0.017 | -0.986
-4 | -0.059 | 0.08758 | -0.017 | -0.675
-3.5 | -0.052 | 0.04706 | -0.016 | -1.112
-3 | -0.01 | 0.03884 | -0.018 | -0.246
-2.5 | 0.041 | 0.03614 | -0.019 | 1.146
-2 | 0.095 | 0.03383 | -0.02 | 2.822
-1.5 | 0.151 | 0.03258 | -0.021 | 4.624
-1 | 0.206 | 0.03158 | -0.022 | 6.518
-0.5 | 0.261 | 0.03097 | -0.023 | 8.44
0 | 0.384 | 0.00695 | -0.024 | 55.174
0.5 | 0.45 | 0.00698 | -0.025 | 64.459
1 | 0.516 | 0.01064 | -0.056 | 48.466
1.5 | 0.581 | 0.01078 | -0.056 | 53.927
2 | 0.648 | 0.00926 | -0.057 | 69.999
2.5 | 0.719 | 0.00971 | -0.059 | 74.058
3 | 0.785 | 0.01029 | -0.06 | 76.261
3.5 | 0.85 | 0.01091 | -0.06 | 77.858
4 | 0.913 | 0.01166 | -0.061 | 78.253
4.5 | 0.974 | 0.01253 | -0.062 | 77.711
5 | 1.031 | 0.01359 | -0.063 | 75.815
5.5 | 1.079 | 0.01955 | -0.063 | 55.189
6 | 1.126 | 0.02091 | -0.064 | 53.857
6.5 | 1.162 | 0.02247 | -0.064 | 51.711
7 | 0.98 | 0.04937 | -0.028 | 19.846
7.5 | 0.946 | 0.05552 | -0.025 | 17.037
8 | 0.578 | 0.07349 | -0.018 | 7.862
8.5 | 0.604 | 0.1057 | -0.021 | 5.713
9 | 0.63 | 0.11232 | -0.026 | 5.611
9.5 | 0.656 | 0.11537 | -0.026 | 5.686
10 | 0.682 | 0.12774 | -0.028 | 5.341
10.5 | 0.708 | 0.1413 | -0.03 | 5.012
11 | 0.734 | 0.14669 | -0.03 | 5.001
11.5 | 0.759 | 0.14985 | -0.03 | 5.066
12 | 0.786 | 0.16675 | -0.034 | 4.714
12.5 | 0.811 | 0.17025 | -0.035 | 4.766
13 | 0.837 | 0.17384 | -0.035 | 4.813
13.5 | 0.863 | 0.17869 | -0.037 | 4.828
14 | 0.889 | 0.18638 | -0.039 | 4.769
14.5 | 0.914 | 0.19326 | -0.04 | 4.729
15 | 0.94 | 0.20197 | -0.041 | 4.653
15.5 | 0.966 | 0.21176 | -0.043 | 4.563
16 | 0.991 | 0.21676 | -0.044 | 4.573
16.5 | 1.017 | 0.22816 | -0.045 | 4.456
17 | 1.044 | 0.23655 | -0.047 | 4.413
17.5 | 1.069 | 0.23973 | -0.048 | 4.458
18 | 1.093 | 0.24373 | -0.049 | 4.486
18.5 | 1.121 | 0.26339 | -0.051 | 4.256
19 | 1.146 | 0.26351 | -0.052 | 4.348
19.5 | 1.17 | 0.26597 | -0.053 | 4.399
20 | 1.195 | 0.27317 | -0.053 | 4.374

## 24. Re 250k Mach 0.50 (2)
BIGFOIL.COM POLAR EXPORT
NACA66-610 a=0.0
NACA66-610 a=0.0 |  |  |  | Cl Max: | 1.0321 | at alpha= | 6.5 | deg
XFOIL ncrit=9 |  |  |  | L/D Max: | 716.72 | at alpha= | 3.5 | deg
Re: | 250000 |  |  | Cd Min: | 0.26012 | at alpha= | -20 | deg
Mach: | 0.5 |  |  | Cl=0 at alpha= | -3.6957 | deg
|  |  |  | @ Cl=0.1, Cd= | 0.028417
|  |  |  | @ Cl=0.4, Cd= | 0.015968
|  |  |  | @ Cl=0.6, Cd= | 0.0014421
alpha (deg) | Cl | Cd | Cm | Cl/Cd
-20 | -0.6741 | 0.26012 | 0.0359 | -2.5915
-19.5 | -0.6509 | 0.25081 | 0.0314 | -2.5952
-19 | -0.6277 | 0.24307 | 0.0264 | -2.5824
-18.5 | -0.6046 | 0.2354 | 0.0213 | -2.5684
-18 | -0.5813 | 0.22782 | 0.0163 | -2.5516
-17.5 | -0.558 | 0.2202 | 0.0113 | -2.5341
-17 | -0.5348 | 0.21263 | 0.0064 | -2.5152
-16.5 | -0.5116 | 0.20577 | 0.0011 | -2.4863
-16 | -0.4934 | 0.2016 | -0.0053 | -2.4474
-15 | -0.4456 | 0.18286 | -0.013 | -2.4368
-14.5 | -0.4236 | 0.17496 | -0.0169 | -2.4211
-14 | -0.4022 | 0.16755 | -0.0211 | -2.4005
-13.5 | -0.3814 | 0.1602 | -0.0253 | -2.3808
-13 | -0.3609 | 0.15292 | -0.0296 | -2.3601
-12.5 | -0.341 | 0.14584 | -0.034 | -2.3382
-12 | -0.3229 | 0.1399 | -0.0392 | -2.3081
-11.5 | -0.3114 | 0.13511 | -0.0446 | -2.3048
-11 | -0.308 | 0.13066 | -0.0473 | -2.3573
-10.5 | -0.2802 | 0.12185 | -0.0562 | -2.2995
-10 | -0.2435 | 0.11021 | -0.0585 | -2.2094
-9.5 | -0.2128 | 0.10209 | -0.0664 | -2.0844
-9 | -0.1851 | 0.09471 | -0.0737 | -1.9544
-8.5 | -0.1612 | 0.08805 | -0.081 | -1.8308
-8 | -0.1486 | 0.08321 | -0.0883 | -1.7858
-7.5 | -0.1442 | 0.07806 | -0.0945 | -1.8473
-7 | -0.1435 | 0.07339 | -0.0967 | -1.9553
-6.5 | -0.1348 | 0.06639 | -0.0978 | -2.0304
-6 | -0.1238 | 0.05895 | -0.0964 | -2.1001
-5.5 | -0.1087 | 0.05349 | -0.0964 | -2.0322
-5 | -0.0866 | 0.04855 | -0.096 | -1.7837
-4.5 | -0.0449 | 0.04685 | -0.0941 | -0.95838
-4 | -0.0224 | 0.039 | -0.0925 | -0.57436
-3.5 | 0.0144 | 0.03469 | -0.0898 | 0.41511
-3 | 0.0631 | 0.03099 | -0.0866 | 2.0361
-2.5 | 0.109 | 0.02779 | -0.0837 | 3.9223
-2 | 0.1582 | 0.0246 | -0.0816 | 6.4309
-1 | 0.2913 | 0.01887 | -0.0767 | 15.4372
-0.5 | 0.3524 | 0.01717 | -0.0747 | 20.5242
0 | 0.4138 | 0.01562 | -0.0728 | 26.4917
0.5 | 0.4494 | 0.0026 | -0.0664 | 172.8462
1 | 0.4769 | 0.00153 | -0.0585 | 311.6993
1.5 | 0.6309 | 0.00142 | -0.0714 | 444.2958
2 | 0.7193 | 0.00133 | -0.0762 | 540.8271
2.5 | 0.7914 | 0.00128 | -0.078 | 618.2812
3 | 0.8508 | 0.00123 | -0.0771 | 691.7073
3.5 | 0.8959 | 0.00125 | -0.0731 | 716.72
4 | 0.9381 | 0.00133 | -0.0684 | 705.3383
4.5 | 0.9729 | 0.00154 | -0.0623 | 631.7532
5 | 1.0005 | 0.00189 | -0.0549 | 529.3651
5.5 | 1.0177 | 0.00236 | -0.0458 | 431.2288
6 | 1.0272 | 0.00288 | -0.0362 | 356.6667
6.5 | 1.0321 | 0.00362 | -0.0272 | 285.1105
7 | 1.0258 | 0.00517 | -0.0187 | 198.4139
7.5 | 1.0027 | 0.00868 | -0.0106 | 115.5184
8 | 0.9937 | 0.01306 | -0.0046 | 76.0873
8.5 | 0.9897 | 0.01813 | 0.0002 | 54.5891
9 | 0.9853 | 0.0244 | 0.0043 | 40.3811
9.5 | 0.9936 | 0.03065 | 0.0081 | 32.4176
10 | 0.9974 | 0.03826 | 0.0113 | 26.069
10.5 | 0.9906 | 0.04744 | 0.0132 | 20.8811
11 | 0.9705 | 0.05828 | 0.0128 | 16.6524
11.5 | 0.9406 | 0.07024 | 0.0099 | 13.3912

## 25. Re 500k Mach 0.00 (1)
BIGFOIL.COM POLAR EXPORT
NACA66-610 a=0.0
NACA66-610 a=0.0 |  |  |  | Cl Max: | 1.187 | at alpha= | 9 | deg
JavaFoil+Calcfoil stall+Eppler ext transition |  |  |  | L/D Max: | 105.105 | at alpha= | 4.5 | deg
Re: | 500000 |  |  | Cd Min: | 0.00624 | at alpha= | 2 | deg
Mach: | 0 |  |  | Cl=0 at alpha= | -2.9022 | deg
|  |  |  | @ Cl=0.1, Cd= | 0.030053
|  |  |  | @ Cl=0.4, Cd= | 0.00792
|  |  |  | @ Cl=0.6, Cd= | 0.0063028
alpha (deg) | Cl | Cd | Cm | Cl/Cd
-15 | -0.269 | 0.15982 | -0.013 | -1.685
-14.5 | -0.283 | 0.14867 | -0.013 | -1.903
-14 | -0.294 | 0.1395 | -0.013 | -2.105
-13.5 | -0.304 | 0.13081 | -0.013 | -2.326
-13 | -0.315 | 0.12327 | -0.013 | -2.551
-12.5 | -0.324 | 0.11454 | -0.013 | -2.83
-12 | -0.333 | 0.10639 | -0.013 | -3.128
-11.5 | -0.34 | 0.10066 | -0.013 | -3.38
-11 | -0.346 | 0.09435 | -0.013 | -3.669
-10.5 | -0.35 | 0.08541 | -0.013 | -4.101
-10 | -0.352 | 0.08008 | -0.013 | -4.395
-9.5 | -0.351 | 0.07467 | -0.013 | -4.7
-9 | -0.347 | 0.06973 | -0.013 | -4.975
-8.5 | -0.339 | 0.07049 | -0.013 | -4.814
-8 | -0.328 | 0.06485 | -0.013 | -5.058
-7.5 | -0.313 | 0.06013 | -0.013 | -5.201
-7 | -0.293 | 0.05489 | -0.013 | -5.343
-6.5 | -0.27 | 0.05089 | -0.014 | -5.3
-6 | -0.242 | 0.04711 | -0.014 | -5.139
-5.5 | -0.211 | 0.04324 | -0.015 | -4.873
-5 | -0.176 | 0.0405 | -0.016 | -4.339
-4.5 | -0.138 | 0.03831 | -0.016 | -3.592
-4 | -0.097 | 0.03658 | -0.017 | -2.645
-3.5 | -0.054 | 0.03422 | -0.017 | -1.569
-3 | -0.009 | 0.03261 | -0.018 | -0.273
-2.5 | 0.037 | 0.03148 | -0.018 | 1.181
-2 | 0.084 | 0.03032 | -0.019 | 2.776
-1.5 | 0.132 | 0.02952 | -0.02 | 4.462
-1 | 0.179 | 0.02856 | -0.021 | 6.285
-0.5 | 0.227 | 0.02804 | -0.022 | 8.112
0 | 0.341 | 0.00748 | -0.048 | 45.601
0.5 | 0.4 | 0.00792 | -0.049 | 50.518
1 | 0.458 | 0.00791 | -0.05 | 57.945
1.5 | 0.516 | 0.00793 | -0.05 | 65.072
2 | 0.574 | 0.00624 | -0.051 | 91.945
2.5 | 0.632 | 0.00638 | -0.052 | 98.955
3 | 0.69 | 0.0067 | -0.052 | 103.003
3.5 | 0.748 | 0.00722 | -0.053 | 103.519
4 | 0.804 | 0.00769 | -0.054 | 104.568
4.5 | 0.859 | 0.00818 | -0.054 | 105.105
5 | 0.913 | 0.00873 | -0.055 | 104.555
5.5 | 0.965 | 0.00937 | -0.056 | 102.91
6 | 1.008 | 0.01455 | -0.056 | 69.301
6.5 | 1.055 | 0.01528 | -0.057 | 69.061
7 | 1.098 | 0.01608 | -0.057 | 68.257
7.5 | 1.133 | 0.01693 | -0.058 | 66.935
8 | 1.16 | 0.0179 | -0.058 | 64.81
8.5 | 1.178 | 0.0189 | -0.059 | 62.351
9 | 1.187 | 0.02039 | -0.06 | 58.22
9.5 | 1.187 | 0.02161 | -0.06 | 54.904
10 | 0.98 | 0.06566 | -0.027 | 14.922
10.5 | 0.965 | 0.07183 | -0.023 | 13.435
11 | 0.945 | 0.07631 | -0.022 | 12.383
11.5 | 0.919 | 0.08338 | -0.02 | 11.018
12 | 0.887 | 0.08912 | -0.02 | 9.958
12.5 | 0.852 | 0.09268 | -0.022 | 9.198
13 | 0.814 | 0.09895 | -0.021 | 8.223
13.5 | 0.773 | 0.10913 | -0.021 | 7.084
14 | 0.731 | 0.11353 | -0.021 | 6.443

## 26. Re 500k Mach 0.00 (2)
BIGFOIL.COM POLAR EXPORT
NACA66-610 a=0.0
NACA66-610 a=0.0 |  |  |  | Cl Max: | 1.2354 | at alpha= | 13.5 | deg
XFOIL ncrit=9 |  |  |  | L/D Max: | 119.066 | at alpha= | 4.5 | deg
Re: | 500000 |  |  | Cd Min: | 0.21968 | at alpha= | 18.5 | deg
Mach: | 0 |  |  | Cl=0 at alpha= | -99 | deg
|  |  |  | @ Cl=0.1, Cd= | 0.00974
|  |  |  | @ Cl=0.4, Cd= | 0.0093878
|  |  |  | @ Cl=0.6, Cd= | 0.0072251
alpha (deg) | Cl | Cd | Cm | Cl/Cd
0 | 0.3571 | 0.00974 | -0.0586 | 36.6632
0.5 | 0.4107 | 0.0093 | -0.0583 | 44.1613
1 | 0.4396 | 0.00703 | -0.0529 | 62.532
1.5 | 0.4811 | 0.00711 | -0.0488 | 67.6653
2 | 0.5378 | 0.0072 | -0.0484 | 74.6944
2.5 | 0.6121 | 0.00723 | -0.0525 | 84.6611
3 | 0.6789 | 0.0072 | -0.0554 | 94.2917
3.5 | 0.7459 | 0.00719 | -0.0583 | 103.7413
4 | 0.8144 | 0.00722 | -0.0617 | 112.7978
4.5 | 0.8799 | 0.00739 | -0.0645 | 119.0663
5 | 0.9342 | 0.00802 | -0.0653 | 116.4838
5.5 | 0.9622 | 0.0087 | -0.0605 | 110.5977
6 | 0.9878 | 0.00952 | -0.0554 | 103.7605
6.5 | 1.0162 | 0.01052 | -0.051 | 96.597
7 | 1.0402 | 0.01209 | -0.0464 | 86.038
7.5 | 1.0474 | 0.01471 | -0.0394 | 71.2033
8 | 1.0644 | 0.01647 | -0.0335 | 64.6266
8.5 | 1.0926 | 0.01775 | -0.0299 | 61.5549
9 | 1.1052 | 0.02013 | -0.0246 | 54.9031
9.5 | 1.1368 | 0.02139 | -0.0222 | 53.1463
10 | 1.1512 | 0.02393 | -0.018 | 48.107
10.5 | 1.1741 | 0.02602 | -0.0151 | 45.123
11 | 1.1879 | 0.02892 | -0.0119 | 41.0754
11.5 | 1.2054 | 0.03175 | -0.009 | 37.9654
12 | 1.2215 | 0.03472 | -0.0067 | 35.1815
12.5 | 1.227 | 0.03923 | -0.0037 | 31.2771
13 | 1.2303 | 0.04488 | -0.0008 | 27.4131
13.5 | 1.2354 | 0.04957 | 0.0007 | 24.9223
14 | 1.2288 | 0.05622 | 0.0018 | 21.857
14.5 | 1.2207 | 0.06308 | 0.0015 | 19.3516
15 | 1.1901 | 0.07436 | -0.0005 | 16.0046
15.5 | 1.162 | 0.08622 | -0.0049 | 13.4772
16 | 1.12 | 0.10236 | -0.0127 | 10.9418
16.5 | 1.0765 | 0.12103 | -0.0235 | 8.8945
17 | 1.034 | 0.14222 | -0.0365 | 7.2704
17.5 | 0.9697 | 0.17562 | -0.0545 | 5.5216
18 | 0.9269 | 0.21188 | -0.0687 | 4.3746
18.5 | 0.9385 | 0.21968 | -0.0733 | 4.2721

## 27. Re 500k Mach 0.10 (1)
BIGFOIL.COM POLAR EXPORT
NACA66-610 a=0.0
NACA66-610 a=0.0 |  |  |  | Cl Max: | 1.186 | at alpha= | 9 | deg
JavaFoil+Calcfoil stall+Eppler ext transition |  |  |  | L/D Max: | 104.924 | at alpha= | 4.5 | deg
Re: | 500000 |  |  | Cd Min: | 0.00403 | at alpha= | 0 | deg
Mach: | 0.1 |  |  | Cl=0 at alpha= | -2.9022 | deg
|  |  |  | @ Cl=0.1, Cd= | 0.030145
|  |  |  | @ Cl=0.4, Cd= | 0.0078268
|  |  |  | @ Cl=0.6, Cd= | 0.0063336
alpha (deg) | Cl | Cd | Cm | Cl/Cd
-14.5 | -0.245 | 0.15074 | -0.013 | -1.625
-14 | -0.258 | 0.14272 | -0.013 | -1.805
-13.5 | -0.27 | 0.13428 | -0.013 | -2.012
-13 | -0.283 | 0.12717 | -0.013 | -2.221
-12.5 | -0.294 | 0.1205 | -0.013 | -2.443
-12 | -0.305 | 0.10835 | -0.013 | -2.819
-11.5 | -0.316 | 0.10218 | -0.013 | -3.088
-11 | -0.324 | 0.09383 | -0.013 | -3.455
-10.5 | -0.331 | 0.08835 | -0.014 | -3.746
-10 | -0.335 | 0.08273 | -0.014 | -4.054
-9.5 | -0.337 | 0.07478 | -0.014 | -4.508
-9 | -0.336 | 0.07031 | -0.014 | -4.772
-8.5 | -0.33 | 0.06582 | -0.014 | -5.019
-8 | -0.321 | 0.06605 | -0.014 | -4.863
-7.5 | -0.308 | 0.06034 | -0.013 | -5.1
-7 | -0.29 | 0.05539 | -0.013 | -5.234
-6.5 | -0.268 | 0.05119 | -0.014 | -5.227
-6 | -0.241 | 0.0476 | -0.014 | -5.062
-5.5 | -0.21 | 0.04364 | -0.015 | -4.818
-5 | -0.176 | 0.04074 | -0.016 | -4.312
-4.5 | -0.138 | 0.03831 | -0.017 | -3.596
-4 | -0.097 | 0.0365 | -0.017 | -2.658
-3.5 | -0.054 | 0.03422 | -0.017 | -1.575
-3 | -0.009 | 0.03271 | -0.018 | -0.273
-2.5 | 0.037 | 0.03151 | -0.018 | 1.185
-2 | 0.085 | 0.03041 | -0.019 | 2.781
-1.5 | 0.132 | 0.02958 | -0.02 | 4.474
-1 | 0.18 | 0.02857 | -0.021 | 6.314
-0.5 | 0.229 | 0.02806 | -0.022 | 8.146
0 | 0.343 | 0.00403 | -0.024 | 85.133
0.5 | 0.402 | 0.00796 | -0.049 | 50.456
1 | 0.46 | 0.00791 | -0.05 | 58.221
1.5 | 0.519 | 0.00793 | -0.05 | 65.381
2 | 0.577 | 0.00629 | -0.051 | 91.779
2.5 | 0.635 | 0.0064 | -0.052 | 99.198
3 | 0.694 | 0.00678 | -0.053 | 102.326
3.5 | 0.751 | 0.00726 | -0.053 | 103.441
4 | 0.808 | 0.00774 | -0.054 | 104.448
4.5 | 0.863 | 0.00823 | -0.055 | 104.924
5 | 0.917 | 0.0088 | -0.055 | 104.238
5.5 | 0.969 | 0.00945 | -0.056 | 102.468
6 | 1.013 | 0.01465 | -0.056 | 69.136
6.5 | 1.059 | 0.01538 | -0.057 | 68.858
7 | 1.102 | 0.01621 | -0.058 | 67.977
7.5 | 1.137 | 0.01709 | -0.058 | 66.547
8 | 1.162 | 0.01799 | -0.059 | 64.607
8.5 | 1.179 | 0.01909 | -0.059 | 61.758
9 | 1.186 | 0.02063 | -0.06 | 57.468
9.5 | 1.182 | 0.02189 | -0.06 | 54.021
10 | 0.973 | 0.06678 | -0.026 | 14.574
10.5 | 0.956 | 0.07264 | -0.023 | 13.156
11 | 0.931 | 0.07679 | -0.022 | 12.13
11.5 | 0.9 | 0.08416 | -0.019 | 10.699
12 | 0.864 | 0.09051 | -0.02 | 9.551
12.5 | 0.824 | 0.09442 | -0.022 | 8.73
13 | 0.78 | 0.10083 | -0.021 | 7.74
13.5 | 0.735 | 0.11046 | -0.021 | 6.652
14 | 0.688 | 0.11613 | -0.021 | 5.928

## 28. Re 500k Mach 0.10 (2)
BIGFOIL.COM POLAR EXPORT
NACA66-610 a=0.0
NACA66-610 a=0.0 |  |  |  | Cl Max: | 1.2237 | at alpha= | 13.5 | deg
XFOIL ncrit=9 |  |  |  | L/D Max: | 118.831 | at alpha= | 4.5 | deg
Re: | 500000 |  |  | Cd Min: | 0.22111 | at alpha= | 18.5 | deg
Mach: | 0.1 |  |  | Cl=0 at alpha= | -99 | deg
|  |  |  | @ Cl=0.1, Cd= | 0.00977
|  |  |  | @ Cl=0.4, Cd= | 0.0094296
|  |  |  | @ Cl=0.6, Cd= | 0.007244
alpha (deg) | Cl | Cd | Cm | Cl/Cd
0 | 0.3593 | 0.00977 | -0.059 | 36.7758
0.5 | 0.4131 | 0.00932 | -0.0586 | 44.324
1 | 0.4426 | 0.00706 | -0.0533 | 62.6912
1.5 | 0.4843 | 0.00713 | -0.0492 | 67.9243
2 | 0.5406 | 0.00722 | -0.0486 | 74.8753
2.5 | 0.6148 | 0.00725 | -0.0526 | 84.8
3 | 0.6823 | 0.00722 | -0.0555 | 94.5014
3.5 | 0.7493 | 0.00721 | -0.0584 | 103.9251
4 | 0.8184 | 0.00724 | -0.0618 | 113.0387
4.5 | 0.8841 | 0.00744 | -0.0645 | 118.8306
5 | 0.9389 | 0.00809 | -0.0653 | 116.0569
5.5 | 0.9665 | 0.00878 | -0.0605 | 110.0797
6 | 0.9919 | 0.0096 | -0.0552 | 103.3229
6.5 | 1.0195 | 0.01065 | -0.0506 | 95.7277
7 | 1.0423 | 0.01228 | -0.0457 | 84.8779
7.5 | 1.0469 | 0.01493 | -0.0382 | 70.1206
8 | 1.065 | 0.01667 | -0.0325 | 63.8872
8.5 | 1.0933 | 0.018 | -0.0289 | 60.7389
9 | 1.1061 | 0.02041 | -0.0236 | 54.194
9.5 | 1.1369 | 0.02177 | -0.021 | 52.2232
10 | 1.1464 | 0.02476 | -0.0164 | 46.3005
10.5 | 1.1734 | 0.02659 | -0.0139 | 44.1294
11 | 1.1808 | 0.03019 | -0.0101 | 39.1123
11.5 | 1.2025 | 0.03271 | -0.0077 | 36.7625
12 | 1.2172 | 0.03592 | -0.0053 | 33.8864
12.5 | 1.2209 | 0.04089 | -0.0022 | 29.8582
13 | 1.2225 | 0.04682 | 0.0005 | 26.1106
13.5 | 1.2237 | 0.0521 | 0.0018 | 23.4875
14 | 1.2111 | 0.05972 | 0.0025 | 20.2796
14.5 | 1.198 | 0.06761 | 0.0014 | 17.7193
15 | 1.1616 | 0.08038 | -0.002 | 14.4514
15.5 | 1.1317 | 0.09338 | -0.008 | 12.1193
16 | 1.0911 | 0.11026 | -0.0171 | 9.8957
16.5 | 1.0492 | 0.12974 | -0.0288 | 8.0869
17 | 1.0062 | 0.15254 | -0.0426 | 6.5963
17.5 | 0.9179 | 0.20208 | -0.063 | 4.5423
18 | 0.9284 | 0.21323 | -0.0696 | 4.354
18.5 | 0.9403 | 0.22111 | -0.0742 | 4.2526

## 29. Re 500k Mach 0.25 (1)
BIGFOIL.COM POLAR EXPORT
NACA66-610 a=0.0
NACA66-610 a=0.0 |  |  |  | Cl Max: | 1.178 | at alpha= | 8.5 | deg
JavaFoil+Calcfoil stall+Eppler ext transition |  |  |  | L/D Max: | 103.801 | at alpha= | 4.5 | deg
Re: | 500000 |  |  | Cd Min: | 0.00461 | at alpha= | 0 | deg
Mach: | 0.25 |  |  | Cl=0 at alpha= | -2.9043 | deg
|  |  |  | @ Cl=0.1, Cd= | 0.030271
|  |  |  | @ Cl=0.4, Cd= | 0.12045
|  |  |  | @ Cl=0.6, Cd= | 0.12045
alpha (deg) | Cl | Cd | Cm | Cl/Cd
-12.5 | -0.055 | 0.10211 | -0.015 | -0.537
-12 | -0.052 | 0.09758 | -0.015 | -0.533
-11.5 | -0.049 | 0.11399 | -0.015 | -0.432
-11 | -0.089 | 0.10452 | -0.015 | -0.855
-10.5 | -0.143 | 0.09982 | -0.015 | -1.435
-10 | -0.18 | 0.09201 | -0.015 | -1.957
-9.5 | -0.21 | 0.08363 | -0.015 | -2.507
-9 | -0.233 | 0.07827 | -0.015 | -2.979
-8.5 | -0.25 | 0.07155 | -0.015 | -3.5
-8 | -0.261 | 0.06786 | -0.015 | -3.843
-7.5 | -0.264 | 0.06272 | -0.015 | -4.211
-7 | -0.26 | 0.05667 | -0.015 | -4.588
-6.5 | -0.248 | 0.05628 | -0.014 | -4.415
-6 | -0.23 | 0.05103 | -0.014 | -4.505
-5.5 | -0.205 | 0.04538 | -0.015 | -4.512
-5 | -0.174 | 0.04195 | -0.016 | -4.145
-4.5 | -0.138 | 0.03934 | -0.016 | -3.508
-4 | -0.098 | 0.03721 | -0.017 | -2.633
-3.5 | -0.055 | 0.03463 | -0.018 | -1.581
-3 | -0.009 | 0.03307 | -0.018 | -0.276
-2.5 | 0.038 | 0.03179 | -0.018 | 1.202
-2 | 0.087 | 0.03056 | -0.019 | 2.836
-1.5 | 0.136 | 0.02947 | -0.02 | 4.607
-1 | 0.185 | 0.02875 | -0.021 | 6.438
-0.5 | 0.235 | 0.02789 | -0.023 | 8.416
0 | 0.352 | 0.00461 | -0.025 | 76.332
0.5 | 0.412 | 0.00801 | -0.05 | 51.471
1 | 0.472 | 0.00797 | -0.051 | 59.247
1.5 | 0.532 | 0.00799 | -0.052 | 66.587
2 | 0.592 | 0.00638 | -0.052 | 92.843
2.5 | 0.652 | 0.00655 | -0.053 | 99.431
3 | 0.712 | 0.00705 | -0.054 | 100.963
3.5 | 0.771 | 0.00752 | -0.055 | 102.574
4 | 0.829 | 0.00802 | -0.055 | 103.373
4.5 | 0.885 | 0.00853 | -0.056 | 103.801
5 | 0.94 | 0.00915 | -0.057 | 102.651
5.5 | 0.992 | 0.00991 | -0.057 | 100.088
6 | 1.036 | 0.01521 | -0.058 | 68.119
6.5 | 1.082 | 0.01607 | -0.058 | 67.334
7 | 1.123 | 0.01696 | -0.059 | 66.193
7.5 | 1.155 | 0.01797 | -0.06 | 64.255
8 | 1.173 | 0.01912 | -0.06 | 61.345
8.5 | 1.178 | 0.02039 | -0.061 | 57.77
9 | 1.169 | 0.02197 | -0.061 | 53.209
9.5 | 0.951 | 0.06437 | -0.025 | 14.78
10 | 0.918 | 0.07048 | -0.02 | 13.021
10.5 | 0.871 | 0.07606 | -0.018 | 11.458
11 | 0.812 | 0.08308 | -0.02 | 9.778
11.5 | 0.741 | 0.09102 | -0.02 | 8.143
12 | 0.66 | 0.09896 | -0.02 | 6.667
12.5 | 0.571 | 0.11052 | -0.021 | 5.164
13 | 0.475 | 0.12038 | -0.022 | 3.948
13.5 | 0.374 | 0.12045 | -0.023 | 3.101

## 30. Re 500k Mach 0.25 (2)
BIGFOIL.COM POLAR EXPORT
NACA66-610 a=0.0
NACA66-610 a=0.0 |  |  |  | Cl Max: | 1.1925 | at alpha= | 12 | deg
XFOIL ncrit=9 |  |  |  | L/D Max: | 117.032 | at alpha= | 4.5 | deg
Re: | 500000 |  |  | Cd Min: | 0.24032 | at alpha= | -20 | deg
Mach: | 0.25 |  |  | Cl=0 at alpha= | -3.4175 | deg
|  |  |  | @ Cl=0.1, Cd= | 0.018546
|  |  |  | @ Cl=0.4, Cd= | 0.0097063
|  |  |  | @ Cl=0.6, Cd= | 0.0073341
alpha (deg) | Cl | Cd | Cm | Cl/Cd
-20 | -0.6294 | 0.24032 | 0.0319 | -2.619
-19.5 | -0.6102 | 0.23376 | 0.0276 | -2.6104
-19 | -0.591 | 0.22726 | 0.0233 | -2.6005
-18.5 | -0.5716 | 0.22074 | 0.019 | -2.5895
-18 | -0.5528 | 0.2143 | 0.0147 | -2.5796
-17.5 | -0.5344 | 0.20791 | 0.0103 | -2.5703
-17 | -0.5174 | 0.20164 | 0.0057 | -2.566
-16 | -0.4814 | 0.18651 | -0.0013 | -2.5811
-15.5 | -0.4642 | 0.17978 | -0.0048 | -2.582
-15 | -0.4469 | 0.17316 | -0.0084 | -2.5809
-14.5 | -0.4301 | 0.16638 | -0.0121 | -2.585
-14 | -0.4132 | 0.15955 | -0.0157 | -2.5898
-13.5 | -0.3973 | 0.15314 | -0.02 | -2.5944
-13 | -0.3834 | 0.1466 | -0.0241 | -2.6153
-12.5 | -0.3704 | 0.13999 | -0.0283 | -2.6459
-12 | -0.3586 | 0.13336 | -0.0327 | -2.689
-11 | -0.3198 | 0.11689 | -0.0403 | -2.7359
-10.5 | -0.2921 | 0.10885 | -0.0471 | -2.6835
-10 | -0.2742 | 0.10203 | -0.0517 | -2.6874
-9.5 | -0.265 | 0.09588 | -0.0539 | -2.7639
-9 | -0.2565 | 0.08999 | -0.0564 | -2.8503
-8.5 | -0.2553 | 0.0845 | -0.0613 | -3.0213
-8 | -0.2569 | 0.0783 | -0.0661 | -3.281
-7.5 | -0.255 | 0.07245 | -0.0685 | -3.5197
-6.5 | -0.2336 | 0.05817 | -0.0709 | -4.0158
-6 | -0.2104 | 0.05231 | -0.0719 | -4.0222
-5.5 | -0.1794 | 0.04646 | -0.0726 | -3.8614
-5 | -0.1321 | 0.04188 | -0.072 | -3.1543
-4.5 | -0.0884 | 0.03707 | -0.0707 | -2.3847
-4 | -0.0572 | 0.0296 | -0.0694 | -1.9324
-3.5 | -0.0095 | 0.02615 | -0.0687 | -0.36329
-3 | 0.0481 | 0.02465 | -0.0666 | 1.9513
-2.5 | 0.0948 | 0.01871 | -0.0653 | 5.0668
-2 | 0.1502 | 0.01696 | -0.0646 | 8.8561
-1.5 | 0.2089 | 0.01378 | -0.0632 | 15.1597
-1 | 0.2641 | 0.01164 | -0.0623 | 22.689
-0.5 | 0.3173 | 0.0106 | -0.0616 | 29.934
0 | 0.372 | 0.01001 | -0.0609 | 37.1628
0.5 | 0.4264 | 0.00942 | -0.0604 | 45.2654
1 | 0.4587 | 0.00717 | -0.0556 | 63.9749
1.5 | 0.5014 | 0.00723 | -0.0512 | 69.3499
2 | 0.5552 | 0.00731 | -0.0495 | 75.9508
2.5 | 0.6295 | 0.00735 | -0.053 | 85.6463
3 | 0.7003 | 0.00733 | -0.0562 | 95.5389
3.5 | 0.7681 | 0.00734 | -0.0587 | 104.6458
4 | 0.84 | 0.00742 | -0.0622 | 113.2075
4.5 | 0.907 | 0.00775 | -0.0647 | 117.0323
5 | 0.9643 | 0.00848 | -0.0656 | 113.7146
5.5 | 0.9887 | 0.00921 | -0.0597 | 107.3507
6 | 1.0114 | 0.0101 | -0.0534 | 100.1386
6.5 | 1.0366 | 0.01132 | -0.048 | 91.5724
7 | 1.0502 | 0.01331 | -0.0412 | 78.9031
7.5 | 1.0487 | 0.01594 | -0.0324 | 65.7905
8 | 1.0714 | 0.01773 | -0.0275 | 60.4287
8.5 | 1.0967 | 0.01949 | -0.0235 | 56.2699
9 | 1.1089 | 0.02223 | -0.0183 | 49.883
9.5 | 1.1355 | 0.02417 | -0.0151 | 46.9797
10 | 1.1447 | 0.02755 | -0.0107 | 41.5499
10.5 | 1.1655 | 0.03024 | -0.0077 | 38.5417
11 | 1.1727 | 0.0344 | -0.004 | 34.0901
11.5 | 1.1854 | 0.03846 | -0.0009 | 30.8216
12 | 1.1925 | 0.04315 | 0.0015 | 27.6362
12.5 | 1.1898 | 0.04932 | 0.0036 | 24.1241
13 | 1.1706 | 0.05798 | 0.0046 | 20.1897
13.5 | 1.1447 | 0.06811 | 0.0033 | 16.8066
14 | 1.1143 | 0.08007 | -0.0007 | 13.9166
14.5 | 1.0814 | 0.09394 | -0.0075 | 11.5116
15 | 1.0584 | 0.1075 | -0.0149 | 9.8456
15.5 | 1.0282 | 0.12409 | -0.025 | 8.2859
16 | 0.9949 | 0.14413 | -0.0371 | 6.9028
16.5 | 0.9295 | 0.18032 | -0.0546 | 5.1547
17 | 0.9279 | 0.1932 | -0.0612 | 4.8028

## 31. Re 500k Mach 0.50 (1)
BIGFOIL.COM POLAR EXPORT
NACA66-610 a=0.0
NACA66-610 a=0.0 |  |  |  | Cl Max: | 1.195 | at alpha= | 20 | deg
JavaFoil+Calcfoil stall+Eppler ext transition |  |  |  | L/D Max: | 98.293 | at alpha= | 3.5 | deg
Re: | 500000 |  |  | Cd Min: | 0.00496 | at alpha= | 0 | deg
Mach: | 0.5 |  |  | Cl=0 at alpha= | -2.902 | deg
|  |  |  | @ Cl=0.1, Cd= | 0.031627
|  |  |  | @ Cl=0.4, Cd= | 0.0049629
|  |  |  | @ Cl=0.6, Cd= | 0.0082152
alpha (deg) | Cl | Cd | Cm | Cl/Cd
-20 | -0.92 | 0.21697 | -0.017 | -4.24
-19.5 | -0.893 | 0.2048 | -0.017 | -4.361
-19 | -0.867 | 0.20174 | -0.017 | -4.297
-18.5 | -0.841 | 0.1966 | -0.017 | -4.276
-18 | -0.814 | 0.18725 | -0.017 | -4.348
-17.5 | -0.788 | 0.18159 | -0.018 | -4.338
-17 | -0.761 | 0.17687 | -0.018 | -4.305
-16.5 | -0.735 | 0.17228 | -0.018 | -4.265
-16 | -0.706 | 0.17166 | -0.017 | -4.115
-15.5 | -0.68 | 0.16918 | -0.017 | -4.018
-15 | -0.653 | 0.16381 | -0.017 | -3.987
-14.5 | -0.626 | 0.1614 | -0.018 | -3.881
-14 | -0.6 | 0.14526 | -0.018 | -4.129
-13.5 | -0.573 | 0.13877 | -0.018 | -4.129
-13 | -0.546 | 0.13771 | -0.018 | -3.966
-12.5 | -0.519 | 0.13137 | -0.019 | -3.953
-12 | -0.492 | 0.13134 | -0.018 | -3.744
-11.5 | -0.464 | 0.12537 | -0.017 | -3.704
-11 | -0.438 | 0.11587 | -0.018 | -3.776
-10.5 | -0.411 | 0.11245 | -0.018 | -3.652
-10 | -0.384 | 0.11786 | -0.018 | -3.255
-9.5 | -0.357 | 0.11348 | -0.018 | -3.143
-9 | -0.33 | 0.10918 | -0.019 | -3.02
-8.5 | -0.303 | 0.10579 | -0.019 | -2.861
-8 | -0.276 | 0.09549 | -0.02 | -2.887
-7.5 | -0.248 | 0.09048 | -0.018 | -2.743
-7 | -0.221 | 0.08789 | -0.018 | -2.518
-6.5 | -0.194 | 0.08974 | -0.018 | -2.164
-6 | -0.167 | 0.08203 | -0.019 | -2.039
-5.5 | -0.14 | 0.08027 | -0.019 | -1.747
-5 | -0.113 | 0.0764 | -0.02 | -1.482
-4.5 | -0.086 | 0.05288 | -0.018 | -1.629
-4 | -0.059 | 0.04423 | -0.018 | -1.338
-3.5 | -0.052 | 0.04147 | -0.017 | -1.261
-3 | -0.01 | 0.03527 | -0.019 | -0.271
-2.5 | 0.041 | 0.03357 | -0.02 | 1.234
-2 | 0.095 | 0.03172 | -0.02 | 3.009
-1.5 | 0.151 | 0.03068 | -0.021 | 4.911
-1 | 0.206 | 0.02979 | -0.023 | 6.913
-0.5 | 0.262 | 0.02915 | -0.025 | 8.976
0 | 0.39 | 0.00496 | -0.026 | 78.739
0.5 | 0.458 | 0.00498 | -0.026 | 91.954
1 | 0.524 | 0.00834 | -0.057 | 62.842
1.5 | 0.591 | 0.00841 | -0.058 | 70.184
2 | 0.658 | 0.00696 | -0.058 | 94.462
2.5 | 0.725 | 0.00755 | -0.059 | 95.967
3 | 0.79 | 0.00812 | -0.06 | 97.291
3.5 | 0.855 | 0.0087 | -0.061 | 98.293
4 | 0.918 | 0.00935 | -0.061 | 98.219
4.5 | 0.979 | 0.01013 | -0.062 | 96.65
5 | 1.036 | 0.01109 | -0.063 | 93.458
5.5 | 1.083 | 0.0171 | -0.063 | 63.33
6 | 1.13 | 0.0183 | -0.064 | 61.764
6.5 | 1.166 | 0.0197 | -0.065 | 59.193
7 | 1.18 | 0.02131 | -0.065 | 55.408
7.5 | 0.947 | 0.0521 | -0.028 | 18.183
8 | 0.578 | 0.06476 | -0.02 | 8.924
8.5 | 0.604 | 0.07301 | -0.022 | 8.274
9 | 0.63 | 0.09348 | -0.026 | 6.744
9.5 | 0.656 | 0.09867 | -0.027 | 6.65
10 | 0.682 | 0.1036 | -0.029 | 6.588
10.5 | 0.708 | 0.11615 | -0.03 | 6.097
11 | 0.734 | 0.12269 | -0.03 | 5.981
11.5 | 0.759 | 0.12587 | -0.031 | 6.031
12 | 0.786 | 0.13523 | -0.035 | 5.813
12.5 | 0.811 | 0.13891 | -0.035 | 5.841
13 | 0.837 | 0.14249 | -0.035 | 5.872
13.5 | 0.863 | 0.14809 | -0.038 | 5.83
14 | 0.889 | 0.1568 | -0.039 | 5.669
14.5 | 0.914 | 0.16289 | -0.04 | 5.611
15 | 0.94 | 0.16946 | -0.042 | 5.549
15.5 | 0.966 | 0.17706 | -0.043 | 5.458
16 | 0.991 | 0.18285 | -0.044 | 5.422
16.5 | 1.017 | 0.19068 | -0.046 | 5.335
17 | 1.044 | 0.19696 | -0.048 | 5.301
17.5 | 1.069 | 0.20067 | -0.048 | 5.326
18 | 1.094 | 0.20613 | -0.049 | 5.306
18.5 | 1.121 | 0.22129 | -0.051 | 5.066
19 | 1.146 | 0.21757 | -0.052 | 5.267
19.5 | 1.17 | 0.22578 | -0.053 | 5.183
20 | 1.195 | 0.23255 | -0.054 | 5.14

## 32. Re 500k Mach 0.50 (2)
BIGFOIL.COM POLAR EXPORT
NACA66-610 a=0.0
NACA66-610 a=0.0 |  |  |  | Cl Max: | 1.1189 | at alpha= | 9.5 | deg
XFOIL ncrit=9 |  |  |  | L/D Max: | 108.618 | at alpha= | 4.5 | deg
Re: | 500000 |  |  | Cd Min: | 0.25908 | at alpha= | -20 | deg
Mach: | 0.5 |  |  | Cl=0 at alpha= | -3.6252 | deg
|  |  |  | @ Cl=0.1, Cd= | 0.023635
|  |  |  | @ Cl=0.4, Cd= | 0.011013
|  |  |  | @ Cl=0.6, Cd= | 0.0076853
alpha (deg) | Cl | Cd | Cm | Cl/Cd
-20 | -0.6776 | 0.25908 | 0.0387 | -2.6154
-19.5 | -0.6539 | 0.25151 | 0.0332 | -2.5999
-19 | -0.6306 | 0.24395 | 0.0278 | -2.585
-18.5 | -0.6076 | 0.23652 | 0.0224 | -2.5689
-17 | -0.539 | 0.21224 | 0.0081 | -2.5396
-16.5 | -0.5166 | 0.20463 | 0.0035 | -2.5246
-16 | -0.494 | 0.19709 | -0.0012 | -2.5065
-15.5 | -0.4715 | 0.18953 | -0.0058 | -2.4877
-15 | -0.4492 | 0.18199 | -0.0104 | -2.4683
-14.5 | -0.4265 | 0.17444 | -0.0152 | -2.445
-14 | -0.406 | 0.16808 | -0.021 | -2.4155
-12.5 | -0.3399 | 0.1437 | -0.035 | -2.3653
-12 | -0.3097 | 0.13526 | -0.0422 | -2.2897
-11.5 | -0.2888 | 0.12803 | -0.0467 | -2.2557
-11 | -0.2735 | 0.12145 | -0.0493 | -2.252
-10.5 | -0.259 | 0.11484 | -0.0519 | -2.2553
-10 | -0.2443 | 0.10865 | -0.0552 | -2.2485
-9.5 | -0.2353 | 0.1031 | -0.0598 | -2.2823
-9 | -0.2229 | 0.09683 | -0.0637 | -2.302
-8.5 | -0.2078 | 0.0887 | -0.0651 | -2.3427
-8 | -0.1921 | 0.08225 | -0.067 | -2.3356
-7.5 | -0.1811 | 0.07618 | -0.0699 | -2.3773
-7 | -0.1729 | 0.07007 | -0.0734 | -2.4675
-6.5 | -0.1736 | 0.06419 | -0.077 | -2.7045
-6 | -0.1621 | 0.05832 | -0.0802 | -2.7795
-5.5 | -0.1334 | 0.05329 | -0.0834 | -2.5033
-5 | -0.1029 | 0.04758 | -0.0835 | -2.1627
-4.5 | -0.0754 | 0.04023 | -0.0831 | -1.8742
-4 | -0.0419 | 0.03456 | -0.082 | -1.2124
-3.5 | 0.014 | 0.03124 | -0.0804 | 0.44814
-3 | 0.0683 | 0.02779 | -0.0781 | 2.4577
-2.5 | 0.1153 | 0.02163 | -0.0763 | 5.3306
-2 | 0.1738 | 0.01858 | -0.0749 | 9.3541
-1.5 | 0.2394 | 0.01558 | -0.0728 | 15.3659
-1 | 0.3047 | 0.0135 | -0.0719 | 22.5704
-0.5 | 0.365 | 0.01154 | -0.0707 | 31.6291
0 | 0.4248 | 0.01064 | -0.0694 | 39.9248
0.5 | 0.4854 | 0.00996 | -0.0683 | 48.7349
1 | 0.5481 | 0.00955 | -0.0677 | 57.3927
1.5 | 0.5749 | 0.00764 | -0.0592 | 75.2487
2 | 0.6248 | 0.00773 | -0.0547 | 80.8279
2.5 | 0.6975 | 0.00782 | -0.0554 | 89.1944
3 | 0.775 | 0.00787 | -0.0579 | 98.4752
3.5 | 0.8521 | 0.0081 | -0.0602 | 105.1975
4 | 0.9303 | 0.00857 | -0.0629 | 108.5531
4.5 | 1.0058 | 0.00926 | -0.065 | 108.6177
5 | 1.0479 | 0.01016 | -0.0609 | 103.1398
5.5 | 1.0539 | 0.01098 | -0.0495 | 95.9836
6 | 1.0622 | 0.01231 | -0.0394 | 86.2876
6.5 | 1.0738 | 0.0144 | -0.0313 | 74.5694
7.5 | 1.0799 | 0.02111 | -0.0165 | 51.1559
8 | 1.0927 | 0.02453 | -0.0109 | 44.5455
8.5 | 1.1074 | 0.02811 | -0.006 | 39.3952
9 | 1.1068 | 0.03303 | -0.001 | 33.5089
9.5 | 1.1189 | 0.03758 | 0.003 | 29.7738
10 | 1.117 | 0.04373 | 0.0063 | 25.5431
10.5 | 1.1137 | 0.05091 | 0.0086 | 21.8759
11 | 1.0974 | 0.06019 | 0.0083 | 18.2323
11.5 | 1.0727 | 0.07142 | 0.0049 | 15.0196
12 | 1.0445 | 0.08433 | -0.0013 | 12.3859
12.5 | 1.0165 | 0.0985 | -0.0095 | 10.3198
13 | 0.989 | 0.11388 | -0.0189 | 8.6846
13.5 | 0.9621 | 0.13073 | -0.0292 | 7.3594
14 | 0.9482 | 0.1459 | -0.0379 | 6.499
14.5 | 0.9425 | 0.15976 | -0.0457 | 5.8995

## 33. Re 750k Mach 0.00 (1)
BIGFOIL.COM POLAR EXPORT
NACA66-610 a=0.0
NACA66-610 a=0.0 |  |  |  | Cl Max: | 1.19 | at alpha= | 9 | deg
JavaFoil+Calcfoil stall+Eppler ext transition |  |  |  | L/D Max: | 126.799 | at alpha= | 3 | deg
Re: | 750000 |  |  | Cd Min: | 0.00486 | at alpha= | 2 | deg
Mach: | 0 |  |  | Cl=0 at alpha= | -2.9022 | deg
|  |  |  | @ Cl=0.1, Cd= | 0.02924
|  |  |  | @ Cl=0.4, Cd= | 0.0069614
|  |  |  | @ Cl=0.6, Cd= | 0.005009
alpha (deg) | Cl | Cd | Cm | Cl/Cd
-15 | -0.269 | 0.12591 | -0.013 | -2.139
-14.5 | -0.283 | 0.13739 | -0.013 | -2.061
-14 | -0.294 | 0.12872 | -0.013 | -2.283
-13.5 | -0.304 | 0.12234 | -0.013 | -2.489
-13 | -0.315 | 0.11687 | -0.013 | -2.693
-12.5 | -0.324 | 0.10598 | -0.014 | -3.06
-12 | -0.333 | 0.10114 | -0.014 | -3.292
-11.5 | -0.34 | 0.0954 | -0.014 | -3.568
-11 | -0.346 | 0.08962 | -0.014 | -3.864
-10.5 | -0.35 | 0.08111 | -0.014 | -4.32
-10 | -0.352 | 0.07684 | -0.014 | -4.582
-9.5 | -0.351 | 0.07023 | -0.014 | -4.999
-9 | -0.347 | 0.06625 | -0.014 | -5.238
-8.5 | -0.339 | 0.06396 | -0.014 | -5.308
-8 | -0.328 | 0.06003 | -0.014 | -5.466
-7.5 | -0.313 | 0.05671 | -0.014 | -5.515
-7 | -0.293 | 0.05264 | -0.014 | -5.572
-6.5 | -0.27 | 0.04852 | -0.014 | -5.56
-6 | -0.242 | 0.04551 | -0.015 | -5.322
-5.5 | -0.211 | 0.04156 | -0.016 | -5.072
-5 | -0.176 | 0.03931 | -0.017 | -4.473
-4.5 | -0.138 | 0.03689 | -0.017 | -3.732
-4 | -0.097 | 0.03523 | -0.018 | -2.748
-3.5 | -0.054 | 0.03344 | -0.018 | -1.607
-3 | -0.009 | 0.03196 | -0.018 | -0.279
-2.5 | 0.037 | 0.03068 | -0.019 | 1.212
-2 | 0.084 | 0.02952 | -0.02 | 2.854
-1.5 | 0.132 | 0.02868 | -0.021 | 4.599
-1 | 0.18 | 0.0279 | -0.022 | 6.443
-0.5 | 0.282 | 0.00711 | -0.048 | 39.711
0 | 0.342 | 0.00704 | -0.048 | 48.527
0.5 | 0.401 | 0.00696 | -0.049 | 57.547
1 | 0.459 | 0.0066 | -0.05 | 69.561
1.5 | 0.518 | 0.00656 | -0.05 | 78.948
2 | 0.576 | 0.00486 | -0.051 | 118.589
2.5 | 0.634 | 0.00522 | -0.052 | 121.564
3 | 0.692 | 0.00546 | -0.052 | 126.799
3.5 | 0.749 | 0.00664 | -0.053 | 112.879
4 | 0.806 | 0.007 | -0.054 | 115.082
4.5 | 0.861 | 0.00745 | -0.054 | 115.602
5 | 0.915 | 0.00795 | -0.055 | 115.046
5.5 | 0.966 | 0.00852 | -0.056 | 113.48
6 | 1.01 | 0.0134 | -0.056 | 75.397
6.5 | 1.057 | 0.01407 | -0.057 | 75.162
7 | 1.1 | 0.01482 | -0.057 | 74.221
7.5 | 1.136 | 0.0156 | -0.058 | 72.827
8 | 1.163 | 0.01648 | -0.059 | 70.539
8.5 | 1.181 | 0.0175 | -0.059 | 67.493
9 | 1.19 | 0.01889 | -0.06 | 63.011
9.5 | 1.19 | 0.02013 | -0.06 | 59.097
10 | 1.18 | 0.02136 | -0.061 | 55.233
10.5 | 0.967 | 0.06945 | -0.028 | 13.928
11 | 0.947 | 0.0736 | -0.027 | 12.865
11.5 | 0.92 | 0.0807 | -0.025 | 11.398
12 | 0.888 | 0.08568 | -0.024 | 10.368
12.5 | 0.853 | 0.08949 | -0.026 | 9.536
13 | 0.815 | 0.09623 | -0.025 | 8.464
13.5 | 0.774 | 0.10527 | -0.024 | 7.35
14 | 0.732 | 0.10909 | -0.025 | 6.71

## 34. Re 750k Mach 0.00 (2)
BIGFOIL.COM POLAR EXPORT
NACA66-610 a=0.0
NACA66-610 a=0.0 |  |  |  | Cl Max: | 1.2888 | at alpha= | 13.5 | deg
XFOIL ncrit=9 |  |  |  | L/D Max: | 126.383 | at alpha= | 4.5 | deg
Re: | 750000 |  |  | Cd Min: | 0.20346 | at alpha= | -17.5 | deg
Mach: | 0 |  |  | Cl=0 at alpha= | -3.3783 | deg
|  |  |  | @ Cl=0.1, Cd= | 0.014847
|  |  |  | @ Cl=0.4, Cd= | 0.008048
|  |  |  | @ Cl=0.6, Cd= | 0.005834
alpha (deg) | Cl | Cd | Cm | Cl/Cd
-17.5 | -0.5306 | 0.20346 | 0.0101 | -2.6079
-17 | -0.5142 | 0.19706 | 0.0066 | -2.6094
-16.5 | -0.4973 | 0.19064 | 0.0029 | -2.6086
-16 | -0.4807 | 0.18418 | -0.0007 | -2.6099
-15.5 | -0.4644 | 0.17756 | -0.0043 | -2.6155
-15 | -0.4484 | 0.17085 | -0.0079 | -2.6245
-14.5 | -0.4321 | 0.16396 | -0.0117 | -2.6354
-14 | -0.4183 | 0.15726 | -0.0156 | -2.6599
-13.5 | -0.4059 | 0.15046 | -0.0195 | -2.6977
-12.5 | -0.3788 | 0.13536 | -0.0253 | -2.7985
-12 | -0.365 | 0.12886 | -0.0282 | -2.8325
-11.5 | -0.3452 | 0.12162 | -0.0336 | -2.8383
-11 | -0.3188 | 0.1135 | -0.0412 | -2.8088
-10.5 | -0.3065 | 0.10708 | -0.0442 | -2.8623
-10 | -0.2974 | 0.10089 | -0.0465 | -2.9478
-9.5 | -0.2911 | 0.09459 | -0.05 | -3.0775
-9 | -0.2853 | 0.08834 | -0.0531 | -3.2296
-8.5 | -0.2857 | 0.08168 | -0.0573 | -3.4978
-8 | -0.2932 | 0.07547 | -0.0605 | -3.885
-7.5 | -0.285 | 0.06861 | -0.0633 | -4.1539
-7 | -0.2789 | 0.06067 | -0.0646 | -4.597
-6.5 | -0.2565 | 0.05509 | -0.0658 | -4.656
-6 | -0.2269 | 0.04949 | -0.0668 | -4.5848
-5.5 | -0.183 | 0.04378 | -0.0667 | -4.18
-5 | -0.1431 | 0.03799 | -0.0657 | -3.7668
-4.5 | -0.1118 | 0.02999 | -0.0642 | -3.7279
-4 | -0.0671 | 0.02682 | -0.0638 | -2.5019
-3.5 | -0.011 | 0.02482 | -0.0621 | -0.44319
-3 | 0.0342 | 0.01866 | -0.0602 | 1.8328
-2.5 | 0.0849 | 0.01571 | -0.0598 | 5.4042
-2 | 0.1407 | 0.01252 | -0.0584 | 11.238
-1.5 | 0.194 | 0.01033 | -0.0579 | 18.7803
-1 | 0.2473 | 0.00954 | -0.0575 | 25.9224
-0.5 | 0.3018 | 0.00911 | -0.0575 | 33.1284
0 | 0.3538 | 0.0083 | -0.0569 | 42.6265
0.5 | 0.4088 | 0.008 | -0.057 | 51.1
1 | 0.4473 | 0.00578 | -0.0545 | 77.3875
1.5 | 0.4942 | 0.00573 | -0.052 | 86.2478
2 | 0.542 | 0.00578 | -0.05 | 93.7716
2.5 | 0.589 | 0.00583 | -0.0479 | 101.0292
3 | 0.6443 | 0.00585 | -0.048 | 110.1368
3.5 | 0.705 | 0.00593 | -0.0495 | 118.887
4 | 0.7652 | 0.00615 | -0.051 | 124.4228
4.5 | 0.8316 | 0.00658 | -0.0542 | 126.383
5 | 0.8939 | 0.00731 | -0.0567 | 122.2845
5.5 | 0.9561 | 0.00821 | -0.0596 | 116.4555
6 | 0.9903 | 0.00903 | -0.0564 | 109.6678
6.5 | 1.0143 | 0.01016 | -0.0512 | 99.8327
7 | 1.037 | 0.01192 | -0.0464 | 86.9966
7.5 | 1.0567 | 0.01391 | -0.0412 | 75.9669
8 | 1.086 | 0.01498 | -0.0372 | 72.4967
8.5 | 1.1156 | 0.01604 | -0.0335 | 69.5511
9 | 1.1446 | 0.01725 | -0.0302 | 66.3536
9.5 | 1.1701 | 0.01875 | -0.0266 | 62.4053
10 | 1.2016 | 0.01995 | -0.0242 | 60.2306
10.5 | 1.2199 | 0.0221 | -0.0204 | 55.1991
11 | 1.247 | 0.02373 | -0.018 | 52.5495
11.5 | 1.2582 | 0.02664 | -0.0141 | 47.2297
12 | 1.2754 | 0.02924 | -0.0113 | 43.6183
12.5 | 1.2886 | 0.03226 | -0.0087 | 39.9442
13 | 1.2781 | 0.03779 | -0.0049 | 33.8211
13.5 | 1.2888 | 0.04153 | -0.0032 | 31.033
14 | 1.2883 | 0.0468 | -0.0015 | 27.5278
14.5 | 1.2882 | 0.0524 | -0.0009 | 24.584
15 | 1.2738 | 0.06038 | -0.0009 | 21.0964
15.5 | 1.2644 | 0.06832 | -0.0025 | 18.507
16 | 1.2405 | 0.07931 | -0.0058 | 15.6412
16.5 | 1.2119 | 0.09217 | -0.0113 | 13.1485
17 | 1.1874 | 0.10546 | -0.0181 | 11.2592
17.5 | 1.1389 | 0.12516 | -0.0289 | 9.0996
18 | 1.0939 | 0.14641 | -0.0415 | 7.4715
18.5 | 1.0327 | 0.17598 | -0.0584 | 5.8683

## 35. Re 750k Mach 0.10 (1)
BIGFOIL.COM POLAR EXPORT
NACA66-610 a=0.0
NACA66-610 a=0.0 |  |  |  | Cl Max: | 1.189 | at alpha= | 9 | deg
JavaFoil+Calcfoil stall+Eppler ext transition |  |  |  | L/D Max: | 122.035 | at alpha= | 2.5 | deg
Re: | 750000 |  |  | Cd Min: | 0.00486 | at alpha= | 2 | deg
Mach: | 0.1 |  |  | Cl=0 at alpha= | -2.9022 | deg
|  |  |  | @ Cl=0.1, Cd= | 0.029301
|  |  |  | @ Cl=0.4, Cd= | 0.006944
|  |  |  | @ Cl=0.6, Cd= | 0.0049903
alpha (deg) | Cl | Cd | Cm | Cl/Cd
-14.5 | -0.245 | 0.1421 | -0.013 | -1.725
-14 | -0.258 | 0.13125 | -0.014 | -1.964
-13.5 | -0.27 | 0.12502 | -0.014 | -2.162
-13 | -0.283 | 0.11973 | -0.014 | -2.361
-12.5 | -0.295 | 0.10912 | -0.014 | -2.699
-12 | -0.306 | 0.10185 | -0.014 | -3.001
-11.5 | -0.316 | 0.09592 | -0.014 | -3.291
-11 | -0.324 | 0.08745 | -0.014 | -3.708
-10.5 | -0.331 | 0.08277 | -0.014 | -4
-10 | -0.336 | 0.0778 | -0.014 | -4.313
-9.5 | -0.337 | 0.07171 | -0.014 | -4.702
-9 | -0.336 | 0.06624 | -0.014 | -5.067
-8.5 | -0.33 | 0.06269 | -0.014 | -5.272
-8 | -0.321 | 0.06 | -0.014 | -5.355
-7.5 | -0.308 | 0.05594 | -0.014 | -5.504
-7 | -0.29 | 0.05339 | -0.014 | -5.43
-6.5 | -0.268 | 0.0491 | -0.014 | -5.451
-6 | -0.241 | 0.04603 | -0.015 | -5.236
-5.5 | -0.21 | 0.04181 | -0.016 | -5.03
-5 | -0.176 | 0.03956 | -0.016 | -4.443
-4.5 | -0.138 | 0.03717 | -0.017 | -3.709
-4 | -0.097 | 0.03539 | -0.018 | -2.742
-3.5 | -0.054 | 0.03344 | -0.018 | -1.612
-3 | -0.009 | 0.03178 | -0.018 | -0.281
-2.5 | 0.037 | 0.03072 | -0.019 | 1.216
-2 | 0.085 | 0.02956 | -0.02 | 2.863
-1.5 | 0.133 | 0.02873 | -0.021 | 4.611
-1 | 0.181 | 0.028 | -0.022 | 6.45
-0.5 | 0.284 | 0.00713 | -0.048 | 39.835
0 | 0.343 | 0.00702 | -0.049 | 48.94
0.5 | 0.403 | 0.00694 | -0.049 | 58.04
1 | 0.462 | 0.00661 | -0.05 | 69.849
1.5 | 0.52 | 0.00657 | -0.051 | 79.137
2 | 0.579 | 0.00486 | -0.051 | 119.072
2.5 | 0.637 | 0.00522 | -0.052 | 122.035
3 | 0.695 | 0.00628 | -0.053 | 110.803
3.5 | 0.753 | 0.00666 | -0.053 | 112.992
4 | 0.81 | 0.00706 | -0.054 | 114.678
4.5 | 0.865 | 0.00749 | -0.055 | 115.511
5 | 0.919 | 0.008 | -0.055 | 114.838
5.5 | 0.971 | 0.00858 | -0.056 | 113.143
6 | 1.015 | 0.01349 | -0.056 | 75.218
6.5 | 1.061 | 0.01418 | -0.057 | 74.844
7 | 1.104 | 0.01493 | -0.058 | 73.918
7.5 | 1.14 | 0.01574 | -0.058 | 72.412
8 | 1.165 | 0.01665 | -0.059 | 69.958
8.5 | 1.182 | 0.01768 | -0.06 | 66.837
9 | 1.189 | 0.01911 | -0.06 | 62.2
9.5 | 1.186 | 0.02043 | -0.061 | 58.046
10 | 1.172 | 0.0216 | -0.061 | 54.245
10.5 | 0.958 | 0.06946 | -0.028 | 13.787
11 | 0.933 | 0.07435 | -0.027 | 12.551
11.5 | 0.901 | 0.08034 | -0.023 | 11.217
12 | 0.865 | 0.0865 | -0.024 | 10.002
12.5 | 0.825 | 0.09117 | -0.026 | 9.05
13 | 0.781 | 0.09694 | -0.025 | 8.057
13.5 | 0.735 | 0.10763 | -0.024 | 6.832
14 | 0.689 | 0.11153 | -0.024 | 6.177

## 36. Re 750k Mach 0.10 (2)
BIGFOIL.COM POLAR EXPORT
NACA66-610 a=0.0
NACA66-610 a=0.0 |  |  |  | Cl Max: | 1.2797 | at alpha= | 12.5 | deg
XFOIL ncrit=9 |  |  |  | L/D Max: | 124.498 | at alpha= | 4 | deg
Re: | 750000 |  |  | Cd Min: | 0.13772 | at alpha= | 17.5 | deg
Mach: | 0.1 |  |  | Cl=0 at alpha= | -3.3854 | deg
|  |  |  | @ Cl=0.1, Cd= | 0.015116
|  |  |  | @ Cl=0.4, Cd= | 0.0080872
|  |  |  | @ Cl=0.6, Cd= | 0.005844
alpha (deg) | Cl | Cd | Cm | Cl/Cd
-12.5 | -0.3774 | 0.13568 | -0.0254 | -2.7815
-12 | -0.3634 | 0.12918 | -0.0284 | -2.8131
-11.5 | -0.3413 | 0.12167 | -0.0345 | -2.8051
-11 | -0.3163 | 0.11374 | -0.0415 | -2.7809
-10.5 | -0.305 | 0.10742 | -0.0442 | -2.8393
-10 | -0.2957 | 0.1012 | -0.0465 | -2.9219
-9.5 | -0.2893 | 0.09491 | -0.0502 | -3.0482
-9 | -0.2832 | 0.08865 | -0.0533 | -3.1946
-8.5 | -0.2824 | 0.08199 | -0.0574 | -3.4443
-8 | -0.2897 | 0.07575 | -0.0607 | -3.8244
-7.5 | -0.2824 | 0.06897 | -0.0636 | -4.0945
-7 | -0.2766 | 0.0612 | -0.0647 | -4.5196
-6.5 | -0.2548 | 0.05554 | -0.0661 | -4.5877
-6 | -0.2258 | 0.04987 | -0.0672 | -4.5278
-5.5 | -0.1821 | 0.04415 | -0.0672 | -4.1246
-5 | -0.1425 | 0.03832 | -0.0663 | -3.7187
-4.5 | -0.1113 | 0.03032 | -0.0647 | -3.6708
-4 | -0.0668 | 0.02708 | -0.0644 | -2.4668
-3.5 | -0.0105 | 0.02502 | -0.0626 | -0.41966
-3 | 0.0353 | 0.01909 | -0.0607 | 1.8491
-2.5 | 0.0856 | 0.01583 | -0.0602 | 5.4075
-1.5 | 0.1953 | 0.01039 | -0.0583 | 18.7969
-1 | 0.249 | 0.00957 | -0.0579 | 26.0188
0 | 0.356 | 0.00831 | -0.0573 | 42.84
0.5 | 0.4113 | 0.00803 | -0.0573 | 51.2204
1 | 0.4504 | 0.00581 | -0.0549 | 77.5215
1.5 | 0.4972 | 0.00574 | -0.0524 | 86.6202
2 | 0.5454 | 0.00579 | -0.0504 | 94.1969
2.5 | 0.5925 | 0.00584 | -0.0482 | 101.4555
3 | 0.6482 | 0.00587 | -0.0483 | 110.4259
3.5 | 0.7086 | 0.00595 | -0.0496 | 119.0924
4 | 0.7694 | 0.00618 | -0.0512 | 124.4984
5 | 0.8985 | 0.00736 | -0.0568 | 122.0788
5.5 | 0.9609 | 0.00828 | -0.0596 | 116.0507
6 | 0.9942 | 0.00911 | -0.0561 | 109.1328
6.5 | 1.0176 | 0.01029 | -0.0508 | 98.8921
7 | 1.0389 | 0.01212 | -0.0457 | 85.7178
7.5 | 1.0592 | 0.01401 | -0.0404 | 75.6031
8 | 1.0864 | 0.01515 | -0.036 | 71.7096
8.5 | 1.1167 | 0.01624 | -0.0324 | 68.7623
9 | 1.1447 | 0.01756 | -0.0289 | 65.1879
9.5 | 1.1712 | 0.01905 | -0.0255 | 61.4803
10 | 1.2016 | 0.02036 | -0.0229 | 59.0177
10.5 | 1.22 | 0.02258 | -0.0191 | 54.0301
11 | 1.2397 | 0.02481 | -0.0159 | 49.9678
11.5 | 1.2546 | 0.02756 | -0.0125 | 45.5225
12 | 1.2698 | 0.0304 | -0.0096 | 41.7697
12.5 | 1.2797 | 0.03386 | -0.0069 | 37.7939
13 | 1.2706 | 0.03946 | -0.0034 | 32.1997
13.5 | 1.2788 | 0.04364 | -0.0018 | 29.3034
14 | 1.2754 | 0.04949 | -0.0003 | 25.7709
14.5 | 1.2716 | 0.05583 | 0 | 22.7763
15 | 1.252 | 0.06496 | -0.0008 | 19.2734
15.5 | 1.2369 | 0.07424 | -0.0035 | 16.6608
16 | 1.2072 | 0.08692 | -0.0083 | 13.8886
16.5 | 1.1736 | 0.10164 | -0.0154 | 11.5466
17 | 1.1431 | 0.11711 | -0.024 | 9.7609
17.5 | 1.0973 | 0.13772 | -0.0361 | 7.9676

## 37. Re 750k Mach 0.25 (1)
BIGFOIL.COM POLAR EXPORT
NACA66-610 a=0.0
NACA66-610 a=0.0 |  |  |  | Cl Max: | 1.181 | at alpha= | 8.5 | deg
JavaFoil+Calcfoil stall+Eppler ext transition |  |  |  | L/D Max: | 119.528 | at alpha= | 2 | deg
Re: | 750000 |  |  | Cd Min: | 0.00497 | at alpha= | 2 | deg
Mach: | 0.25 |  |  | Cl=0 at alpha= | -2.9043 | deg
|  |  |  | @ Cl=0.1, Cd= | 0.029549
|  |  |  | @ Cl=0.4, Cd= | 0.11285
|  |  |  | @ Cl=0.6, Cd= | 0.11285
alpha (deg) | Cl | Cd | Cm | Cl/Cd
-12.5 | -0.055 | 0.09861 | -0.015 | -0.557
-12 | -0.052 | 0.09276 | -0.015 | -0.561
-11.5 | -0.049 | 0.08552 | -0.016 | -0.576
-11 | -0.089 | 0.08119 | -0.016 | -1.101
-10.5 | -0.143 | 0.09189 | -0.015 | -1.56
-10 | -0.18 | 0.08578 | -0.015 | -2.1
-9.5 | -0.21 | 0.07877 | -0.015 | -2.663
-9 | -0.233 | 0.07328 | -0.015 | -3.183
-8.5 | -0.25 | 0.06744 | -0.015 | -3.714
-8 | -0.261 | 0.06328 | -0.015 | -4.122
-7.5 | -0.264 | 0.05936 | -0.015 | -4.45
-7 | -0.26 | 0.05378 | -0.015 | -4.836
-6.5 | -0.249 | 0.0519 | -0.015 | -4.789
-6 | -0.23 | 0.04842 | -0.015 | -4.748
-5.5 | -0.205 | 0.04342 | -0.015 | -4.718
-5 | -0.174 | 0.04042 | -0.016 | -4.304
-4.5 | -0.138 | 0.03791 | -0.017 | -3.642
-4 | -0.098 | 0.03594 | -0.018 | -2.728
-3.5 | -0.055 | 0.0338 | -0.018 | -1.621
-3 | -0.009 | 0.03214 | -0.018 | -0.284
-2.5 | 0.038 | 0.03095 | -0.019 | 1.235
-2 | 0.087 | 0.02978 | -0.02 | 2.912
-1.5 | 0.136 | 0.02891 | -0.021 | 4.701
-1 | 0.185 | 0.02814 | -0.022 | 6.585
-0.5 | 0.292 | 0.00717 | -0.049 | 40.66
0 | 0.353 | 0.00701 | -0.05 | 50.277
0.5 | 0.414 | 0.00668 | -0.051 | 61.963
1 | 0.474 | 0.00668 | -0.051 | 71.001
1.5 | 0.534 | 0.00664 | -0.052 | 80.42
2 | 0.594 | 0.00497 | -0.053 | 119.528
2.5 | 0.654 | 0.00609 | -0.053 | 107.436
3 | 0.714 | 0.00648 | -0.054 | 110.207
3.5 | 0.773 | 0.00687 | -0.055 | 112.387
4 | 0.83 | 0.00728 | -0.056 | 114.004
4.5 | 0.887 | 0.00778 | -0.056 | 114.005
5 | 0.942 | 0.00831 | -0.057 | 113.303
5.5 | 0.994 | 0.00896 | -0.058 | 110.986
6 | 1.038 | 0.01403 | -0.058 | 74.006
6.5 | 1.085 | 0.01482 | -0.058 | 73.185
7 | 1.125 | 0.01564 | -0.059 | 71.977
7.5 | 1.157 | 0.01656 | -0.06 | 69.877
8 | 1.176 | 0.01763 | -0.06 | 66.685
8.5 | 1.181 | 0.01893 | -0.061 | 62.393
9 | 1.172 | 0.02043 | -0.062 | 57.359
9.5 | 0.955 | 0.06158 | -0.031 | 15.515
10 | 0.919 | 0.06893 | -0.025 | 13.331
10.5 | 0.872 | 0.0742 | -0.022 | 11.753
11 | 0.813 | 0.0804 | -0.023 | 10.112
11.5 | 0.741 | 0.0862 | -0.022 | 8.601
12 | 0.66 | 0.09323 | -0.021 | 7.079
12.5 | 0.571 | 0.10195 | -0.023 | 5.6
13 | 0.476 | 0.10877 | -0.025 | 4.371
13.5 | 0.374 | 0.11285 | -0.025 | 3.312

## 38. Re 750k Mach 0.25 (2)
BIGFOIL.COM POLAR EXPORT
NACA66-610 a=0.0
NACA66-610 a=0.0 |  |  |  | Cl Max: | 1.24 | at alpha= | 12.5 | deg
XFOIL ncrit=9 |  |  |  | L/D Max: | 124.319 | at alpha= | 4.5 | deg
Re: | 750000 |  |  | Cd Min: | 0.2012 | at alpha= | 17.5 | deg
Mach: | 0.25 |  |  | Cl=0 at alpha= | -99 | deg
|  |  |  | @ Cl=0.1, Cd= | 0.01075
|  |  |  | @ Cl=0.4, Cd= | 0.0082486
|  |  |  | @ Cl=0.6, Cd= | 0.0059044
alpha (deg) | Cl | Cd | Cm | Cl/Cd
-1.5 | 0.203 | 0.01075 | -0.0605 | 18.8837
-1 | 0.2585 | 0.00977 | -0.0601 | 26.4585
-0.5 | 0.3148 | 0.0093 | -0.0599 | 33.8495
0 | 0.3681 | 0.0084 | -0.0592 | 43.8214
0.5 | 0.425 | 0.00813 | -0.0592 | 52.2755
1 | 0.4683 | 0.00605 | -0.0574 | 77.405
1.5 | 0.5144 | 0.00582 | -0.0543 | 88.3849
2 | 0.5643 | 0.00586 | -0.0523 | 96.2969
2.5 | 0.6126 | 0.00592 | -0.0499 | 103.4797
3 | 0.6687 | 0.00597 | -0.0496 | 112.0101
3.5 | 0.7283 | 0.00609 | -0.0503 | 119.5895
4 | 0.7914 | 0.00639 | -0.0519 | 123.8498
4.5 | 0.8578 | 0.0069 | -0.0544 | 124.3188
5 | 0.9229 | 0.00768 | -0.057 | 120.1693
5.5 | 0.9872 | 0.00869 | -0.0597 | 113.6018
6 | 1.0132 | 0.00958 | -0.0542 | 105.762
6.5 | 1.0343 | 0.01098 | -0.0482 | 94.1985
7 | 1.0453 | 0.01318 | -0.041 | 79.3096
7.5 | 1.0658 | 0.01468 | -0.0351 | 72.6022
8 | 1.0898 | 0.01627 | -0.0301 | 66.9822
8.5 | 1.1225 | 0.01749 | -0.0268 | 64.1795
9 | 1.1428 | 0.01955 | -0.0223 | 58.4552
9.5 | 1.1753 | 0.02096 | -0.0195 | 56.0735
10 | 1.1916 | 0.02354 | -0.0152 | 50.6202
10.5 | 1.2135 | 0.02591 | -0.0119 | 46.8352
11 | 1.2197 | 0.02962 | -0.0077 | 41.1783
11.5 | 1.2282 | 0.03348 | -0.0042 | 36.6846
12 | 1.233 | 0.03796 | -0.0011 | 32.4816
12.5 | 1.24 | 0.04244 | 0.0008 | 29.2177
13 | 1.2257 | 0.04975 | 0.0027 | 24.6372
13.5 | 1.2098 | 0.05801 | 0.0028 | 20.855
14 | 1.1867 | 0.06817 | 0.0009 | 17.408
14.5 | 1.1623 | 0.07969 | -0.0033 | 14.5853
15 | 1.1269 | 0.09427 | -0.0102 | 11.954
15.5 | 1.0976 | 0.10939 | -0.0186 | 10.0338
16 | 1.0639 | 0.12676 | -0.0289 | 8.393
16.5 | 1.0315 | 0.14547 | -0.04 | 7.0908
17.5 | 0.9435 | 0.2012 | -0.0668 | 4.6894

## 39. Re 750k Mach 0.50 (1)
BIGFOIL.COM POLAR EXPORT
NACA66-610 a=0.0
NACA66-610 a=0.0 |  |  |  | Cl Max: | 1.196 | at alpha= | 20 | deg
JavaFoil+Calcfoil stall+Eppler ext transition |  |  |  | L/D Max: | 108.922 | at alpha= | 3.5 | deg
Re: | 750000 |  |  | Cd Min: | 0.00646 | at alpha= | 2 | deg
Mach: | 0.5 |  |  | Cl=0 at alpha= | -2.902 | deg
|  |  |  | @ Cl=0.1, Cd= | 0.030308
|  |  |  | @ Cl=0.4, Cd= | 0.007459
|  |  |  | @ Cl=0.6, Cd= | 0.0074859
alpha (deg) | Cl | Cd | Cm | Cl/Cd
-20 | -0.92 | 0.20487 | -0.017 | -4.492
-19.5 | -0.893 | 0.19291 | -0.017 | -4.631
-19 | -0.867 | 0.18548 | -0.017 | -4.674
-18.5 | -0.841 | 0.18041 | -0.017 | -4.66
-18 | -0.814 | 0.17617 | -0.017 | -4.622
-17.5 | -0.788 | 0.17058 | -0.018 | -4.619
-17 | -0.761 | 0.16593 | -0.018 | -4.589
-16.5 | -0.735 | 0.16141 | -0.018 | -4.553
-16 | -0.706 | 0.15845 | -0.017 | -4.459
-15.5 | -0.68 | 0.15481 | -0.017 | -4.391
-15 | -0.653 | 0.14952 | -0.017 | -4.369
-14.5 | -0.626 | 0.14702 | -0.018 | -4.261
-14 | -0.6 | 0.13248 | -0.018 | -4.528
-13.5 | -0.573 | 0.1299 | -0.018 | -4.412
-13 | -0.546 | 0.12503 | -0.019 | -4.369
-12.5 | -0.519 | 0.12267 | -0.019 | -4.234
-12 | -0.492 | 0.1199 | -0.018 | -4.104
-11.5 | -0.464 | 0.1143 | -0.018 | -4.064
-11 | -0.438 | 0.10666 | -0.018 | -4.103
-10.5 | -0.411 | 0.10343 | -0.018 | -3.97
-10 | -0.384 | 0.10594 | -0.018 | -3.622
-9.5 | -0.357 | 0.1049 | -0.019 | -3.4
-9 | -0.33 | 0.098 | -0.019 | -3.365
-8.5 | -0.303 | 0.09537 | -0.019 | -3.174
-8 | -0.276 | 0.08623 | -0.02 | -3.197
-7.5 | -0.248 | 0.08226 | -0.018 | -3.018
-7 | -0.221 | 0.08005 | -0.019 | -2.765
-6.5 | -0.194 | 0.08251 | -0.019 | -2.354
-6 | -0.167 | 0.07305 | -0.019 | -2.29
-5.5 | -0.14 | 0.07143 | -0.02 | -1.964
-5 | -0.113 | 0.07101 | -0.02 | -1.595
-4.5 | -0.086 | 0.04915 | -0.019 | -1.753
-4 | -0.059 | 0.04181 | -0.019 | -1.415
-3.5 | -0.052 | 0.03973 | -0.017 | -1.317
-3 | -0.01 | 0.03413 | -0.02 | -0.28
-2.5 | 0.041 | 0.03223 | -0.02 | 1.285
-2 | 0.095 | 0.0304 | -0.021 | 3.141
-1.5 | 0.151 | 0.02937 | -0.022 | 5.133
-1 | 0.206 | 0.02845 | -0.024 | 7.246
-0.5 | 0.262 | 0.02827 | -0.026 | 9.263
0 | 0.393 | 0.00746 | -0.056 | 52.711
0.5 | 0.461 | 0.00745 | -0.056 | 61.848
1 | 0.528 | 0.00746 | -0.057 | 70.787
1.5 | 0.595 | 0.00757 | -0.058 | 78.575
2 | 0.661 | 0.00646 | -0.059 | 102.414
2.5 | 0.727 | 0.00691 | -0.059 | 105.313
3 | 0.793 | 0.00737 | -0.06 | 107.543
3.5 | 0.857 | 0.00787 | -0.061 | 108.922
4 | 0.92 | 0.00848 | -0.062 | 108.529
4.5 | 0.981 | 0.00917 | -0.062 | 107.015
5 | 1.038 | 0.01 | -0.063 | 103.876
5.5 | 1.085 | 0.01576 | -0.063 | 68.822
6 | 1.133 | 0.01689 | -0.064 | 67.073
6.5 | 1.169 | 0.01818 | -0.065 | 64.274
7 | 1.183 | 0.01972 | -0.065 | 59.989
7.5 | 1.14 | 0.0216 | -0.066 | 52.793
8 | 0.578 | 0.06116 | -0.021 | 9.452
8.5 | 0.604 | 0.07035 | -0.024 | 8.589
9 | 0.631 | 0.08636 | -0.027 | 7.301
9.5 | 0.656 | 0.09069 | -0.027 | 7.237
10 | 0.683 | 0.09751 | -0.03 | 7.002
10.5 | 0.708 | 0.10664 | -0.03 | 6.642
11 | 0.734 | 0.11162 | -0.031 | 6.575
11.5 | 0.759 | 0.11478 | -0.031 | 6.615
12 | 0.786 | 0.12446 | -0.035 | 6.317
12.5 | 0.812 | 0.12796 | -0.035 | 6.342
13 | 0.837 | 0.13156 | -0.036 | 6.36
13.5 | 0.864 | 0.14154 | -0.039 | 6.104
14 | 0.889 | 0.1439 | -0.039 | 6.178
14.5 | 0.914 | 0.14922 | -0.04 | 6.126
15 | 0.941 | 0.15538 | -0.043 | 6.057
15.5 | 0.966 | 0.16194 | -0.043 | 5.968
16 | 0.992 | 0.1678 | -0.044 | 5.91
16.5 | 1.018 | 0.17438 | -0.046 | 5.838
17 | 1.044 | 0.176 | -0.048 | 5.932
17.5 | 1.069 | 0.18358 | -0.048 | 5.822
18 | 1.094 | 0.18845 | -0.049 | 5.805
18.5 | 1.121 | 0.19898 | -0.051 | 5.635
19 | 1.146 | 0.20095 | -0.052 | 5.703
19.5 | 1.17 | 0.20513 | -0.053 | 5.706
20 | 1.196 | 0.21264 | -0.054 | 5.623

## 40. Re 750k Mach 0.50 (2)
BIGFOIL.COM POLAR EXPORT
NACA66-610 a=0.0
NACA66-610 a=0.0 |  |  |  | Cl Max: | 1.1489 | at alpha= | 10 | deg
XFOIL ncrit=9 |  |  |  | L/D Max: | 118.441 | at alpha= | 4 | deg
Re: | 750000 |  |  | Cd Min: | 0.2513 | at alpha= | -19.5 | deg
Mach: | 0.5 |  |  | Cl=0 at alpha= | -3.5983 | deg
|  |  |  | @ Cl=0.1, Cd= | 0.020366
|  |  |  | @ Cl=0.4, Cd= | 0.0092741
|  |  |  | @ Cl=0.6, Cd= | 0.00619
alpha (deg) | Cl | Cd | Cm | Cl/Cd
-19.5 | -0.6558 | 0.2513 | 0.0337 | -2.6096
-19 | -0.633 | 0.24315 | 0.0289 | -2.6033
-18.5 | -0.6104 | 0.23544 | 0.0239 | -2.5926
-18 | -0.5873 | 0.22782 | 0.0189 | -2.5779
-17.5 | -0.5643 | 0.22021 | 0.0139 | -2.5626
-17 | -0.5414 | 0.21255 | 0.0091 | -2.5472
-16.5 | -0.5186 | 0.20494 | 0.0043 | -2.5305
-16 | -0.4956 | 0.1972 | -0.0004 | -2.5132
-15.5 | -0.4722 | 0.18946 | -0.0053 | -2.4923
-15 | -0.4498 | 0.18198 | -0.0102 | -2.4717
-14.5 | -0.4287 | 0.17457 | -0.0153 | -2.4557
-13.5 | -0.3804 | 0.15776 | -0.0257 | -2.4113
-13 | -0.3558 | 0.15011 | -0.0312 | -2.3703
-12.5 | -0.3396 | 0.14331 | -0.0339 | -2.3697
-12 | -0.3229 | 0.13644 | -0.0369 | -2.3666
-11.5 | -0.3054 | 0.12942 | -0.0403 | -2.3598
-11 | -0.2882 | 0.12249 | -0.0436 | -2.3528
-10 | -0.2588 | 0.10924 | -0.0518 | -2.3691
-9.5 | -0.247 | 0.10249 | -0.0559 | -2.41
-9 | -0.2298 | 0.09467 | -0.0581 | -2.4274
-8.5 | -0.2147 | 0.08816 | -0.0602 | -2.4353
-8 | -0.2011 | 0.08194 | -0.0634 | -2.4542
-7.5 | -0.1899 | 0.07573 | -0.0666 | -2.5076
-7 | -0.1812 | 0.06957 | -0.0713 | -2.6046
-6.5 | -0.183 | 0.06414 | -0.0763 | -2.8531
-6 | -0.1669 | 0.05784 | -0.079 | -2.8855
-5.5 | -0.144 | 0.0515 | -0.0803 | -2.7961
-5 | -0.1229 | 0.04409 | -0.0806 | -2.7875
-4 | -0.0482 | 0.03335 | -0.0795 | -1.4453
-3.5 | 0.0118 | 0.0297 | -0.0775 | 0.39731
-3 | 0.0576 | 0.02364 | -0.0754 | 2.4365
-2.5 | 0.1107 | 0.01954 | -0.0739 | 5.6653
-1.5 | 0.2363 | 0.01274 | -0.0706 | 18.5479
-1 | 0.3005 | 0.0108 | -0.0697 | 27.8241
-0.5 | 0.3633 | 0.00985 | -0.0689 | 36.8832
0 | 0.4232 | 0.00891 | -0.0678 | 47.4972
0.5 | 0.486 | 0.00848 | -0.0673 | 57.3113
1 | 0.5498 | 0.00817 | -0.067 | 67.295
1.5 | 0.5886 | 0.00618 | -0.0621 | 95.2427
2 | 0.6453 | 0.00623 | -0.0596 | 103.5795
2.5 | 0.6994 | 0.00635 | -0.0566 | 110.1417
3 | 0.7544 | 0.00656 | -0.054 | 115
3.5 | 0.8139 | 0.00693 | -0.0527 | 117.4459
4 | 0.8812 | 0.00744 | -0.0531 | 118.4409
4.5 | 0.9536 | 0.00814 | -0.0547 | 117.1499
5 | 1.0263 | 0.00922 | -0.0567 | 111.3124
5.5 | 1.0525 | 0.01029 | -0.0497 | 102.2838
6 | 1.0637 | 0.01162 | -0.0401 | 91.5404
6.5 | 1.0678 | 0.01414 | -0.0312 | 75.5163
7 | 1.0723 | 0.01723 | -0.0235 | 62.2345
7.5 | 1.1001 | 0.01947 | -0.0183 | 56.5023
8 | 1.118 | 0.02246 | -0.0128 | 49.7774
8.5 | 1.1355 | 0.02574 | -0.0077 | 44.1142
9 | 1.1417 | 0.03005 | -0.0028 | 37.9933
9.5 | 1.1478 | 0.03482 | 0.0018 | 32.9638
10 | 1.1489 | 0.04053 | 0.0054 | 28.3469
10.5 | 1.1374 | 0.04806 | 0.0079 | 23.6663
11 | 1.1236 | 0.05683 | 0.0083 | 19.7712
11.5 | 1.0982 | 0.06788 | 0.0054 | 16.1786
12 | 1.0676 | 0.08086 | -0.0004 | 13.2031
12.5 | 1.0382 | 0.09498 | -0.0082 | 10.9307
13 | 1.0104 | 0.11016 | -0.0175 | 9.1721
13.5 | 0.984 | 0.12638 | -0.0274 | 7.786
14 | 0.9649 | 0.14235 | -0.0367 | 6.7784
14.5 | 0.9531 | 0.15764 | -0.0452 | 6.0461
15 | 0.9513 | 0.171 | -0.0528 | 5.5632

## 41. Re 1M Mach 0.00 (1)
BIGFOIL.COM POLAR EXPORT
NACA66-610 a=0.0
NACA66-610 a=0.0 |  |  |  | Cl Max: | 1.192 | at alpha= | 9 | deg
JavaFoil+Calcfoil stall+Eppler ext transition |  |  |  | L/D Max: | 132.018 | at alpha= | 3 | deg
Re: | 1000000 |  |  | Cd Min: | 0.00476 | at alpha= | 2 | deg
Mach: | 0 |  |  | Cl=0 at alpha= | -2.9022 | deg
|  |  |  | @ Cl=0.1, Cd= | 0.028693
|  |  |  | @ Cl=0.4, Cd= | 0.0064814
|  |  |  | @ Cl=0.6, Cd= | 0.004851
alpha (deg) | Cl | Cd | Cm | Cl/Cd
-15 | -0.269 | 0.12101 | -0.014 | -2.227
-14.5 | -0.283 | 0.11539 | -0.014 | -2.455
-14 | -0.294 | 0.11115 | -0.014 | -2.645
-13.5 | -0.305 | 0.11812 | -0.014 | -2.579
-13 | -0.315 | 0.10928 | -0.014 | -2.881
-12.5 | -0.324 | 0.10168 | -0.014 | -3.19
-12 | -0.333 | 0.0965 | -0.014 | -3.451
-11.5 | -0.341 | 0.09124 | -0.014 | -3.732
-11 | -0.346 | 0.08437 | -0.014 | -4.106
-10.5 | -0.35 | 0.07913 | -0.014 | -4.429
-10 | -0.352 | 0.07417 | -0.014 | -4.748
-9.5 | -0.351 | 0.06926 | -0.014 | -5.07
-9 | -0.347 | 0.06431 | -0.014 | -5.397
-8.5 | -0.34 | 0.06147 | -0.014 | -5.524
-8 | -0.328 | 0.05762 | -0.014 | -5.696
-7.5 | -0.313 | 0.05402 | -0.014 | -5.792
-7 | -0.293 | 0.05125 | -0.014 | -5.725
-6.5 | -0.27 | 0.04767 | -0.015 | -5.662
-6 | -0.242 | 0.04433 | -0.016 | -5.467
-5.5 | -0.211 | 0.04063 | -0.016 | -5.19
-5 | -0.176 | 0.03838 | -0.017 | -4.583
-4.5 | -0.138 | 0.0362 | -0.018 | -3.804
-4 | -0.097 | 0.03466 | -0.018 | -2.794
-3.5 | -0.054 | 0.03278 | -0.018 | -1.64
-3 | -0.009 | 0.0314 | -0.019 | -0.284
-2.5 | 0.037 | 0.03039 | -0.019 | 1.225
-2 | 0.084 | 0.02896 | -0.021 | 2.911
-1.5 | 0.132 | 0.02816 | -0.022 | 4.686
-1 | 0.223 | 0.00678 | -0.047 | 32.906
-0.5 | 0.282 | 0.00669 | -0.048 | 42.217
0 | 0.342 | 0.00656 | -0.048 | 52.117
0.5 | 0.401 | 0.00648 | -0.049 | 61.878
1 | 0.459 | 0.00647 | -0.05 | 71.059
1.5 | 0.518 | 0.00642 | -0.05 | 80.727
2 | 0.576 | 0.00476 | -0.051 | 120.985
2.5 | 0.634 | 0.00498 | -0.052 | 127.336
3 | 0.692 | 0.00524 | -0.052 | 132.018
3.5 | 0.75 | 0.00635 | -0.053 | 118.072
4 | 0.806 | 0.00671 | -0.054 | 120.109
4.5 | 0.862 | 0.00715 | -0.055 | 120.584
5 | 0.915 | 0.00762 | -0.055 | 120.126
5.5 | 0.967 | 0.00818 | -0.056 | 118.262
6 | 1.012 | 0.01268 | -0.056 | 79.795
6.5 | 1.059 | 0.01331 | -0.057 | 79.556
7 | 1.102 | 0.01401 | -0.057 | 78.609
7.5 | 1.138 | 0.01474 | -0.058 | 77.163
8 | 1.165 | 0.01558 | -0.059 | 74.764
8.5 | 1.183 | 0.01653 | -0.059 | 71.561
9 | 1.192 | 0.01785 | -0.06 | 66.799
9.5 | 1.192 | 0.01903 | -0.061 | 62.652
10 | 1.182 | 0.02031 | -0.061 | 58.208
10.5 | 1.162 | 0.02164 | -0.062 | 53.711
11 | 0.952 | 0.07068 | -0.033 | 13.467
11.5 | 0.921 | 0.07804 | -0.027 | 11.801
12 | 0.889 | 0.08444 | -0.027 | 10.531
12.5 | 0.855 | 0.0877 | -0.029 | 9.744
13 | 0.815 | 0.09337 | -0.027 | 8.733
13.5 | 0.774 | 0.10176 | -0.026 | 7.608
14 | 0.733 | 0.10649 | -0.027 | 6.879

## 42. Re 1M Mach 0.00 (2)
BIGFOIL.COM POLAR EXPORT
NACA66-610 a=0.0
NACA66-610 a=0.0 |  |  |  | Cl Max: | 1.3487 | at alpha= | 13.5 | deg
XFOIL ncrit=9 |  |  |  | L/D Max: | 132.654 | at alpha= | 4 | deg
Re: | 1000000 |  |  | Cd Min: | 0.23618 | at alpha= | -20 | deg
Mach: | 0 |  |  | Cl=0 at alpha= | -3.287 | deg
|  |  |  | @ Cl=0.1, Cd= | 0.011419
|  |  |  | @ Cl=0.4, Cd= | 0.0073141
|  |  |  | @ Cl=0.6, Cd= | 0.005128
alpha (deg) | Cl | Cd | Cm | Cl/Cd
-20 | -0.6189 | 0.23618 | 0.0306 | -2.6205
-19.5 | -0.6011 | 0.22983 | 0.0265 | -2.6154
-19 | -0.5831 | 0.22352 | 0.0224 | -2.6087
-18.5 | -0.565 | 0.21705 | 0.0184 | -2.6031
-18 | -0.5473 | 0.21068 | 0.0145 | -2.5978
-17.5 | -0.5296 | 0.20409 | 0.0105 | -2.5949
-17 | -0.5127 | 0.1973 | 0.0065 | -2.5986
-16.5 | -0.496 | 0.19065 | 0.0026 | -2.6016
-16 | -0.4801 | 0.18385 | -0.0013 | -2.6114
-15.5 | -0.4646 | 0.17691 | -0.0051 | -2.6262
-15 | -0.4501 | 0.16916 | -0.0082 | -2.6608
-14.5 | -0.4347 | 0.16291 | -0.0114 | -2.6683
-14 | -0.4194 | 0.15648 | -0.0148 | -2.6802
-13.5 | -0.4049 | 0.14972 | -0.0181 | -2.7044
-13 | -0.3896 | 0.14282 | -0.0215 | -2.7279
-12 | -0.3526 | 0.12776 | -0.0327 | -2.7599
-11.5 | -0.3339 | 0.12015 | -0.0383 | -2.779
-11 | -0.3234 | 0.1138 | -0.0407 | -2.8418
-10.5 | -0.3151 | 0.10704 | -0.0435 | -2.9438
-10 | -0.3063 | 0.10035 | -0.0463 | -3.0523
-9.5 | -0.299 | 0.09302 | -0.0481 | -3.2144
-9 | -0.2918 | 0.08688 | -0.0508 | -3.3587
-8.5 | -0.2855 | 0.08112 | -0.0534 | -3.5195
-8 | -0.2891 | 0.07493 | -0.057 | -3.8583
-7.5 | -0.292 | 0.06876 | -0.0598 | -4.2467
-7 | -0.2751 | 0.06163 | -0.0637 | -4.4637
-6.5 | -0.2508 | 0.05489 | -0.0652 | -4.5691
-6 | -0.2211 | 0.0482 | -0.0656 | -4.5871
-5.5 | -0.1979 | 0.04049 | -0.0655 | -4.8876
-5 | -0.159 | 0.03583 | -0.0652 | -4.4376
-4.5 | -0.1094 | 0.03141 | -0.0637 | -3.483
-4 | -0.0623 | 0.02627 | -0.0618 | -2.3715
-3.5 | -0.0219 | 0.02052 | -0.0604 | -1.0673
-3 | 0.0295 | 0.01466 | -0.0578 | 2.0123
-2.5 | 0.0823 | 0.01187 | -0.0573 | 6.9334
-2 | 0.1369 | 0.01048 | -0.0571 | 13.063
-1.5 | 0.1914 | 0.00946 | -0.0568 | 20.2326
-1 | 0.243 | 0.00834 | -0.0562 | 29.1367
-0.5 | 0.298 | 0.00798 | -0.0563 | 37.3434
0 | 0.3524 | 0.00759 | -0.0563 | 46.4295
0.5 | 0.4076 | 0.00727 | -0.0564 | 56.066
1 | 0.4537 | 0.00551 | -0.0557 | 82.3412
1.5 | 0.4999 | 0.00505 | -0.0534 | 98.9901
2 | 0.5521 | 0.00508 | -0.0527 | 108.6811
2.5 | 0.602 | 0.00513 | -0.0513 | 117.3489
3 | 0.6529 | 0.00522 | -0.0504 | 125.0766
3.5 | 0.7043 | 0.00538 | -0.0498 | 130.9108
4 | 0.7548 | 0.00569 | -0.0491 | 132.6538
4.5 | 0.8098 | 0.00618 | -0.0497 | 131.0356
5 | 0.8708 | 0.00688 | -0.0519 | 126.5698
5.5 | 0.9311 | 0.00775 | -0.0543 | 120.1419
6 | 0.9921 | 0.00887 | -0.0571 | 111.8489
6.5 | 1.0136 | 0.00999 | -0.0514 | 101.4615
7 | 1.0359 | 0.0118 | -0.0465 | 87.7881
7.5 | 1.068 | 0.01307 | -0.0431 | 81.7138
8 | 1.1043 | 0.01392 | -0.0404 | 79.3319
8.5 | 1.1338 | 0.01489 | -0.0365 | 76.1451
9 | 1.1641 | 0.01592 | -0.0331 | 73.1219
9.5 | 1.1973 | 0.01687 | -0.0305 | 70.9721
10 | 1.2224 | 0.01838 | -0.027 | 66.5071
10.5 | 1.2544 | 0.01951 | -0.0246 | 64.2952
11 | 1.2776 | 0.02129 | -0.0214 | 60.0094
11.5 | 1.2904 | 0.02391 | -0.0173 | 53.9691
12 | 1.3104 | 0.02612 | -0.0145 | 50.1685
12.5 | 1.3298 | 0.02847 | -0.012 | 46.7088
13 | 1.3384 | 0.03186 | -0.0089 | 42.0088
13.5 | 1.3487 | 0.03526 | -0.0066 | 38.2501
14 | 1.3486 | 0.03989 | -0.0043 | 33.808
14.5 | 1.3393 | 0.04594 | -0.0026 | 29.1532
15 | 1.3317 | 0.0524 | -0.002 | 25.4141
15.5 | 1.3005 | 0.06267 | -0.0026 | 20.7516
16 | 1.278 | 0.0729 | -0.0051 | 17.5309
16.5 | 1.2592 | 0.08356 | -0.0092 | 15.0694
17 | 1.2484 | 0.09364 | -0.014 | 13.3319
17.5 | 1.2038 | 0.11091 | -0.0225 | 10.8538
18 | 1.1722 | 0.1271 | -0.0316 | 9.2227
18.5 | 1.1374 | 0.14517 | -0.0422 | 7.835

## 43. Re 1M Mach 0.10 (1)
BIGFOIL.COM POLAR EXPORT
NACA66-610 a=0.0
NACA66-610 a=0.0 |  |  |  | Cl Max: | 1.191 | at alpha= | 9 | deg
JavaFoil+Calcfoil stall+Eppler ext transition |  |  |  | L/D Max: | 131.456 | at alpha= | 3 | deg
Re: | 1000000 |  |  | Cd Min: | 0.00477 | at alpha= | 2 | deg
Mach: | 0.1 |  |  | Cl=0 at alpha= | -2.9022 | deg
|  |  |  | @ Cl=0.1, Cd= | 0.028751
|  |  |  | @ Cl=0.4, Cd= | 0.006552
|  |  |  | @ Cl=0.6, Cd= | 0.0048605
alpha (deg) | Cl | Cd | Cm | Cl/Cd
-14.5 | -0.245 | 0.11525 | -0.014 | -2.128
-14 | -0.258 | 0.11065 | -0.014 | -2.33
-13.5 | -0.27 | 0.10659 | -0.014 | -2.537
-13 | -0.283 | 0.10027 | -0.014 | -2.82
-12.5 | -0.295 | 0.10344 | -0.014 | -2.848
-12 | -0.306 | 0.0972 | -0.014 | -3.146
-11.5 | -0.316 | 0.09178 | -0.014 | -3.441
-11 | -0.324 | 0.08498 | -0.014 | -3.817
-10.5 | -0.331 | 0.07838 | -0.014 | -4.226
-10 | -0.336 | 0.07398 | -0.014 | -4.537
-9.5 | -0.337 | 0.06885 | -0.015 | -4.899
-9 | -0.336 | 0.06548 | -0.015 | -5.128
-8.5 | -0.331 | 0.06057 | -0.014 | -5.458
-8 | -0.321 | 0.0577 | -0.015 | -5.57
-7.5 | -0.308 | 0.05505 | -0.015 | -5.594
-7 | -0.29 | 0.05103 | -0.014 | -5.684
-6.5 | -0.268 | 0.04755 | -0.015 | -5.631
-6 | -0.241 | 0.04488 | -0.016 | -5.374
-5.5 | -0.21 | 0.04091 | -0.016 | -5.143
-5 | -0.176 | 0.03864 | -0.017 | -4.55
-4.5 | -0.138 | 0.03642 | -0.018 | -3.787
-4 | -0.097 | 0.03473 | -0.018 | -2.795
-3.5 | -0.054 | 0.03288 | -0.019 | -1.64
-3 | -0.009 | 0.03147 | -0.019 | -0.284
-2.5 | 0.037 | 0.03025 | -0.019 | 1.235
-2 | 0.085 | 0.02901 | -0.021 | 2.92
-1.5 | 0.133 | 0.02818 | -0.022 | 4.706
-1 | 0.224 | 0.00684 | -0.047 | 32.804
-0.5 | 0.284 | 0.0067 | -0.048 | 42.379
0 | 0.343 | 0.00659 | -0.049 | 52.134
0.5 | 0.403 | 0.00655 | -0.049 | 61.492
1 | 0.462 | 0.00645 | -0.05 | 71.636
1.5 | 0.521 | 0.00645 | -0.051 | 80.699
2 | 0.579 | 0.00477 | -0.051 | 121.469
2.5 | 0.637 | 0.00502 | -0.052 | 126.984
3 | 0.696 | 0.00529 | -0.053 | 131.456
3.5 | 0.753 | 0.00637 | -0.053 | 118.189
4 | 0.81 | 0.00675 | -0.054 | 120.048
4.5 | 0.866 | 0.0072 | -0.055 | 120.195
5 | 0.92 | 0.00767 | -0.055 | 119.883
5.5 | 0.972 | 0.00824 | -0.056 | 117.959
6 | 1.016 | 0.01276 | -0.056 | 79.612
6.5 | 1.063 | 0.01342 | -0.057 | 79.211
7 | 1.106 | 0.01412 | -0.058 | 78.273
7.5 | 1.141 | 0.01487 | -0.058 | 76.751
8 | 1.167 | 0.01574 | -0.059 | 74.152
8.5 | 1.184 | 0.01672 | -0.06 | 70.825
9 | 1.191 | 0.01806 | -0.06 | 65.927
9.5 | 1.188 | 0.01929 | -0.061 | 61.571
10 | 1.175 | 0.0206 | -0.061 | 57.023
10.5 | 1.147 | 0.02216 | -0.062 | 51.772
11 | 0.936 | 0.07209 | -0.031 | 12.982
11.5 | 0.902 | 0.07896 | -0.026 | 11.425
12 | 0.866 | 0.08523 | -0.027 | 10.162
12.5 | 0.826 | 0.08839 | -0.028 | 9.346
13 | 0.782 | 0.09473 | -0.027 | 8.252
13.5 | 0.736 | 0.10412 | -0.026 | 7.066
14 | 0.689 | 0.11007 | -0.026 | 6.262

## 44. Re 1M Mach 0.10 (2)
BIGFOIL.COM POLAR EXPORT
NACA66-610 a=0.0
NACA66-610 a=0.0 |  |  |  | Cl Max: | 1.3381 | at alpha= | 13.5 | deg
XFOIL ncrit=9 |  |  |  | L/D Max: | 132.408 | at alpha= | 4 | deg
Re: | 1000000 |  |  | Cd Min: | 0.23681 | at alpha= | -20 | deg
Mach: | 0.1 |  |  | Cl=0 at alpha= | -3.2903 | deg
|  |  |  | @ Cl=0.1, Cd= | 0.011572
|  |  |  | @ Cl=0.4, Cd= | 0.0073415
|  |  |  | @ Cl=0.6, Cd= | 0.0051343
alpha (deg) | Cl | Cd | Cm | Cl/Cd
-20 | -0.6207 | 0.23681 | 0.0309 | -2.6211
-19.5 | -0.6026 | 0.23041 | 0.0267 | -2.6153
-19 | -0.5844 | 0.22406 | 0.0227 | -2.6082
-18.5 | -0.5661 | 0.21756 | 0.0186 | -2.602
-18 | -0.5483 | 0.21116 | 0.0146 | -2.5966
-17.5 | -0.5304 | 0.20455 | 0.0106 | -2.593
-17 | -0.5133 | 0.19774 | 0.0066 | -2.5958
-16.5 | -0.4965 | 0.19107 | 0.0027 | -2.5985
-16 | -0.4804 | 0.18425 | -0.0012 | -2.6073
-15.5 | -0.4647 | 0.17729 | -0.0051 | -2.6211
-15 | -0.4498 | 0.16955 | -0.0082 | -2.6529
-14.5 | -0.4342 | 0.16327 | -0.0114 | -2.6594
-14 | -0.4188 | 0.15682 | -0.0148 | -2.6706
-13.5 | -0.404 | 0.15003 | -0.0182 | -2.6928
-13 | -0.3885 | 0.14312 | -0.0217 | -2.7145
-12 | -0.3492 | 0.12779 | -0.0336 | -2.7326
-11.5 | -0.333 | 0.12052 | -0.0383 | -2.763
-11 | -0.3222 | 0.11414 | -0.0407 | -2.8228
-10.5 | -0.3136 | 0.10737 | -0.0435 | -2.9207
-10 | -0.3045 | 0.10067 | -0.0464 | -3.0247
-9.5 | -0.2964 | 0.09341 | -0.0481 | -3.1731
-9 | -0.2887 | 0.08727 | -0.0508 | -3.3081
-8.5 | -0.282 | 0.08147 | -0.0535 | -3.4614
-8 | -0.2833 | 0.07527 | -0.057 | -3.7638
-7.5 | -0.2886 | 0.0691 | -0.0599 | -4.1766
-7 | -0.273 | 0.06203 | -0.064 | -4.4011
-6.5 | -0.2493 | 0.05527 | -0.0655 | -4.5106
-6 | -0.2201 | 0.04859 | -0.0661 | -4.5297
-5.5 | -0.1973 | 0.04098 | -0.066 | -4.8145
-5 | -0.1586 | 0.03623 | -0.0657 | -4.3776
-4.5 | -0.1091 | 0.0317 | -0.0643 | -3.4416
-4 | -0.0618 | 0.02656 | -0.0623 | -2.3268
-3.5 | -0.0216 | 0.02075 | -0.0609 | -1.041
-3 | 0.0299 | 0.01488 | -0.0583 | 2.0094
-2.5 | 0.083 | 0.01203 | -0.0577 | 6.8994
-2 | 0.1379 | 0.01055 | -0.0575 | 13.0711
-1.5 | 0.1927 | 0.00949 | -0.0572 | 20.3056
-1 | 0.2447 | 0.00837 | -0.0566 | 29.2354
-0.5 | 0.2999 | 0.008 | -0.0567 | 37.4875
0 | 0.3547 | 0.00762 | -0.0566 | 46.5486
0.5 | 0.41 | 0.00728 | -0.0567 | 56.3187
1 | 0.4587 | 0.00583 | -0.0563 | 78.6792
1.5 | 0.5028 | 0.00506 | -0.0537 | 99.3676
2 | 0.5555 | 0.00509 | -0.053 | 109.1356
2.5 | 0.6057 | 0.00514 | -0.0516 | 117.8405
3 | 0.6569 | 0.00523 | -0.0507 | 125.6023
3.5 | 0.7083 | 0.00541 | -0.05 | 130.9242
4 | 0.7587 | 0.00573 | -0.0492 | 132.4084
4.5 | 0.814 | 0.00623 | -0.0498 | 130.6581
5 | 0.8752 | 0.00694 | -0.052 | 126.1095
5.5 | 0.9357 | 0.00783 | -0.0543 | 119.5019
6 | 0.9963 | 0.00896 | -0.057 | 111.1942
6.5 | 1.0167 | 0.01012 | -0.051 | 100.4644
7 | 1.0381 | 0.01199 | -0.0458 | 86.5805
7.5 | 1.0708 | 0.0132 | -0.0424 | 81.1212
8 | 1.1056 | 0.01404 | -0.0393 | 78.7464
8.5 | 1.1344 | 0.01509 | -0.0353 | 75.1756
9 | 1.1656 | 0.01613 | -0.032 | 72.2629
9.5 | 1.1985 | 0.01715 | -0.0293 | 69.8834
10 | 1.2247 | 0.01863 | -0.0259 | 65.7381
10.5 | 1.2497 | 0.02029 | -0.0226 | 61.5919
11 | 1.2772 | 0.02185 | -0.0199 | 58.4531
11.5 | 1.2851 | 0.0249 | -0.0154 | 51.6104
12 | 1.3059 | 0.02715 | -0.0126 | 48.0994
12.5 | 1.3237 | 0.02974 | -0.01 | 44.5091
13 | 1.3297 | 0.03347 | -0.007 | 39.7281
13.5 | 1.3381 | 0.03722 | -0.0048 | 35.9511
14 | 1.3358 | 0.04232 | -0.0027 | 31.5643
14.5 | 1.3231 | 0.04905 | -0.0013 | 26.9745
15 | 1.3146 | 0.05602 | -0.0013 | 23.4666
15.5 | 1.2799 | 0.06733 | -0.003 | 19.0094
16 | 1.2562 | 0.07833 | -0.0065 | 16.0373
16.5 | 1.2249 | 0.09172 | -0.0122 | 13.3548
17 | 1.2101 | 0.10326 | -0.0182 | 11.719
18.5 | 1.1099 | 0.15502 | -0.0478 | 7.1597

## 45. Re 1M Mach 0.25 (1)
BIGFOIL.COM POLAR EXPORT
NACA66-610 a=0.0
NACA66-610 a=0.0 |  |  |  | Cl Max: | 1.183 | at alpha= | 8.5 | deg
JavaFoil+Calcfoil stall+Eppler ext transition |  |  |  | L/D Max: | 128.035 | at alpha= | 2.5 | deg
Re: | 1000000 |  |  | Cd Min: | 0.00489 | at alpha= | 2 | deg
Mach: | 0.25 |  |  | Cl=0 at alpha= | -2.9043 | deg
|  |  |  | @ Cl=0.1, Cd= | 0.029004
|  |  |  | @ Cl=0.4, Cd= | 0.11146
|  |  |  | @ Cl=0.6, Cd= | 0.11146
alpha (deg) | Cl | Cd | Cm | Cl/Cd
-12.5 | -0.055 | 0.09439 | -0.015 | -0.582
-12 | -0.052 | 0.09067 | -0.016 | -0.574
-11.5 | -0.049 | 0.08348 | -0.016 | -0.59
-11 | -0.089 | 0.07926 | -0.016 | -1.129
-10.5 | -0.143 | 0.07657 | -0.016 | -1.873
-10 | -0.18 | 0.07229 | -0.016 | -2.493
-9.5 | -0.21 | 0.07502 | -0.016 | -2.797
-9 | -0.233 | 0.07054 | -0.016 | -3.308
-8.5 | -0.251 | 0.06425 | -0.016 | -3.899
-8 | -0.261 | 0.06128 | -0.016 | -4.259
-7.5 | -0.264 | 0.05696 | -0.016 | -4.639
-7 | -0.26 | 0.05145 | -0.015 | -5.056
-6.5 | -0.249 | 0.04966 | -0.016 | -5.006
-6 | -0.23 | 0.04676 | -0.015 | -4.919
-5.5 | -0.205 | 0.04269 | -0.016 | -4.8
-5 | -0.174 | 0.03963 | -0.017 | -4.391
-4.5 | -0.138 | 0.03718 | -0.018 | -3.714
-4 | -0.098 | 0.0354 | -0.018 | -2.77
-3.5 | -0.055 | 0.03322 | -0.019 | -1.65
-3 | -0.009 | 0.0318 | -0.019 | -0.287
-2.5 | 0.038 | 0.03045 | -0.019 | 1.256
-2 | 0.087 | 0.02923 | -0.021 | 2.97
-1.5 | 0.136 | 0.02838 | -0.022 | 4.793
-1 | 0.186 | 0.02739 | -0.024 | 6.78
-0.5 | 0.292 | 0.00674 | -0.049 | 43.277
0 | 0.353 | 0.00659 | -0.05 | 53.5
0.5 | 0.414 | 0.00656 | -0.051 | 63.086
1 | 0.474 | 0.00653 | -0.051 | 72.672
1.5 | 0.535 | 0.00626 | -0.052 | 85.475
2 | 0.595 | 0.00489 | -0.053 | 121.505
2.5 | 0.655 | 0.00511 | -0.053 | 128.035
3 | 0.714 | 0.00621 | -0.054 | 115.029
3.5 | 0.773 | 0.00657 | -0.055 | 117.675
4 | 0.831 | 0.00699 | -0.056 | 118.864
4.5 | 0.888 | 0.00745 | -0.056 | 119.192
5 | 0.943 | 0.00799 | -0.057 | 117.985
5.5 | 0.995 | 0.00858 | -0.058 | 115.948
6 | 1.04 | 0.01327 | -0.058 | 78.338
6.5 | 1.086 | 0.01401 | -0.059 | 77.524
7 | 1.127 | 0.01479 | -0.059 | 76.236
7.5 | 1.159 | 0.01566 | -0.06 | 74.028
8 | 1.178 | 0.01665 | -0.06 | 70.712
8.5 | 1.183 | 0.01788 | -0.061 | 66.165
9 | 1.174 | 0.01931 | -0.062 | 60.784
9.5 | 1.148 | 0.02089 | -0.062 | 54.937
10 | 0.92 | 0.06634 | -0.028 | 13.875
10.5 | 0.873 | 0.07261 | -0.025 | 12.022
11 | 0.814 | 0.07815 | -0.026 | 10.41
11.5 | 0.742 | 0.08517 | -0.025 | 8.711
12 | 0.66 | 0.09096 | -0.024 | 7.26
12.5 | 0.571 | 0.09814 | -0.025 | 5.82
13 | 0.476 | 0.10412 | -0.026 | 4.569
13.5 | 0.374 | 0.11146 | -0.027 | 3.355

## 46. Re 1M Mach 0.25 (2)
BIGFOIL.COM POLAR EXPORT
NACA66-610 a=0.0
NACA66-610 a=0.0 |  |  |  | Cl Max: | 1.2773 | at alpha= | 12.5 | deg
XFOIL ncrit=9 |  |  |  | L/D Max: | 131.244 | at alpha= | 4 | deg
Re: | 1000000 |  |  | Cd Min: | 0.2404 | at alpha= | -20 | deg
Mach: | 0.25 |  |  | Cl=0 at alpha= | -3.3227 | deg
|  |  |  | @ Cl=0.1, Cd= | 0.01248
|  |  |  | @ Cl=0.4, Cd= | 0.0075191
|  |  |  | @ Cl=0.6, Cd= | 0.005195
alpha (deg) | Cl | Cd | Cm | Cl/Cd
-20 | -0.6306 | 0.2404 | 0.0325 | -2.6231
-19.5 | -0.6114 | 0.23374 | 0.0282 | -2.6157
-19 | -0.5922 | 0.22717 | 0.0239 | -2.6069
-18.5 | -0.573 | 0.22048 | 0.0196 | -2.5989
-18 | -0.5542 | 0.21391 | 0.0155 | -2.5908
-17.5 | -0.5354 | 0.20716 | 0.0112 | -2.5845
-17 | -0.5174 | 0.20023 | 0.007 | -2.584
-16.5 | -0.4994 | 0.19341 | 0.003 | -2.5821
-16 | -0.4821 | 0.18646 | -0.0011 | -2.5855
-15.5 | -0.4654 | 0.17943 | -0.0051 | -2.5938
-15 | -0.449 | 0.17171 | -0.0083 | -2.6149
-14.5 | -0.4323 | 0.16525 | -0.0117 | -2.616
-14 | -0.4158 | 0.15861 | -0.0153 | -2.6215
-13.5 | -0.3997 | 0.15163 | -0.0188 | -2.636
-12.5 | -0.3589 | 0.1366 | -0.03 | -2.6274
-12 | -0.3401 | 0.12908 | -0.0354 | -2.6348
-11.5 | -0.3287 | 0.12248 | -0.0382 | -2.6837
-11 | -0.3164 | 0.11592 | -0.0409 | -2.7295
-10.5 | -0.3061 | 0.10906 | -0.0439 | -2.8067
-10 | -0.2965 | 0.10132 | -0.0462 | -2.9264
-9.5 | -0.284 | 0.09536 | -0.0486 | -2.9782
-9 | -0.2741 | 0.08913 | -0.0514 | -3.0753
-8.5 | -0.2657 | 0.08313 | -0.0542 | -3.1962
-8 | -0.2607 | 0.07675 | -0.0578 | -3.3967
-7.5 | -0.2699 | 0.07061 | -0.062 | -3.8224
-7 | -0.2602 | 0.06392 | -0.0654 | -4.0707
-6.5 | -0.2404 | 0.05718 | -0.0675 | -4.2043
-6 | -0.223 | 0.04883 | -0.0684 | -4.5669
-5.5 | -0.1932 | 0.04341 | -0.0686 | -4.4506
-5 | -0.1559 | 0.03822 | -0.0684 | -4.079
-4.5 | -0.1063 | 0.03331 | -0.0673 | -3.1912
-4 | -0.0591 | 0.02803 | -0.0653 | -2.1085
-3.5 | -0.0189 | 0.02197 | -0.0638 | -0.86026
-3 | 0.0344 | 0.01953 | -0.0631 | 1.7614
-2.5 | 0.0867 | 0.01291 | -0.0602 | 6.7157
-2 | 0.1436 | 0.01107 | -0.0598 | 12.972
-1.5 | 0.2002 | 0.00978 | -0.0594 | 20.4703
-1 | 0.2545 | 0.00859 | -0.0588 | 29.6275
-0.5 | 0.3105 | 0.00812 | -0.0586 | 38.2389
0.5 | 0.4237 | 0.00736 | -0.0586 | 57.5679
1 | 0.4811 | 0.00711 | -0.0587 | 67.6653
1.5 | 0.5196 | 0.00512 | -0.0555 | 101.4844
2 | 0.5738 | 0.00516 | -0.0547 | 111.2016
2.5 | 0.6262 | 0.00523 | -0.0534 | 119.7323
3 | 0.6785 | 0.00535 | -0.0523 | 126.8224
3.5 | 0.7301 | 0.0056 | -0.0512 | 130.375
4 | 0.7809 | 0.00595 | -0.05 | 131.2437
4.5 | 0.8374 | 0.00648 | -0.0504 | 129.2284
5 | 0.8996 | 0.00722 | -0.0522 | 124.5983
5.5 | 0.962 | 0.00818 | -0.0544 | 117.6039
6 | 1.0142 | 0.00941 | -0.0548 | 107.779
6.5 | 1.0327 | 0.01084 | -0.0483 | 95.2675
7 | 1.0503 | 0.01279 | -0.042 | 82.1188
7.5 | 1.0781 | 0.0139 | -0.037 | 77.5612
8 | 1.1122 | 0.01484 | -0.0334 | 74.9461
8.5 | 1.1373 | 0.01641 | -0.0288 | 69.3053
9 | 1.173 | 0.01747 | -0.026 | 67.1437
9.5 | 1.1968 | 0.01932 | -0.0219 | 61.9462
10 | 1.2308 | 0.02063 | -0.0193 | 59.6607
10.5 | 1.2445 | 0.02339 | -0.0147 | 53.2065
11 | 1.2651 | 0.02582 | -0.0113 | 48.9969
11.5 | 1.262 | 0.03026 | -0.0065 | 41.7052
12 | 1.2695 | 0.03422 | -0.0032 | 37.0982
12.5 | 1.2773 | 0.03841 | -0.0007 | 33.2544
13 | 1.2693 | 0.04458 | 0.0017 | 28.4724
13.5 | 1.2635 | 0.05109 | 0.0026 | 24.7309
14 | 1.2446 | 0.05992 | 0.0021 | 20.771
14.5 | 1.2311 | 0.06901 | -0.0004 | 17.8394
15 | 1.1906 | 0.08322 | -0.0056 | 14.3067
15.5 | 1.1689 | 0.09577 | -0.0121 | 12.2053
16 | 1.1301 | 0.11271 | -0.0213 | 10.0266
16.5 | 1.0937 | 0.13075 | -0.0318 | 8.3648
17 | 1.0635 | 0.14881 | -0.0425 | 7.1467
17.5 | 0.9679 | 0.19054 | -0.0633 | 5.0798

## 47. Re 1M Mach 0.50 (1)
BIGFOIL.COM POLAR EXPORT
NACA66-610 a=0.0
NACA66-610 a=0.0 |  |  |  | Cl Max: | 1.196 | at alpha= | 20 | deg
JavaFoil+Calcfoil stall+Eppler ext transition |  |  |  | L/D Max: | 113.772 | at alpha= | 3.5 | deg
Re: | 1000000 |  |  | Cd Min: | 0.0062 | at alpha= | 2 | deg
Mach: | 0.5 |  |  | Cl=0 at alpha= | -2.902 | deg
|  |  |  | @ Cl=0.1, Cd= | 0.030009
|  |  |  | @ Cl=0.4, Cd= | 0.0065038
|  |  |  | @ Cl=0.6, Cd= | 0.0073836
alpha (deg) | Cl | Cd | Cm | Cl/Cd
-20 | -0.921 | 0.19293 | -0.017 | -4.771
-19.5 | -0.893 | 0.18298 | -0.017 | -4.883
-19 | -0.867 | 0.17578 | -0.017 | -4.932
-18.5 | -0.841 | 0.17076 | -0.017 | -4.923
-18 | -0.814 | 0.1665 | -0.017 | -4.891
-17.5 | -0.788 | 0.16101 | -0.018 | -4.894
-17 | -0.761 | 0.1564 | -0.018 | -4.869
-16.5 | -0.735 | 0.15189 | -0.018 | -4.839
-16 | -0.707 | 0.15015 | -0.017 | -4.706
-15.5 | -0.68 | 0.14607 | -0.017 | -4.655
-15 | -0.653 | 0.1408 | -0.017 | -4.64
-14.5 | -0.627 | 0.13826 | -0.018 | -4.532
-14 | -0.6 | 0.12465 | -0.018 | -4.813
-13.5 | -0.573 | 0.12203 | -0.018 | -4.697
-13 | -0.546 | 0.11724 | -0.019 | -4.66
-12.5 | -0.519 | 0.11489 | -0.019 | -4.521
-12 | -0.492 | 0.11223 | -0.019 | -4.385
-11.5 | -0.465 | 0.10908 | -0.018 | -4.259
-11 | -0.438 | 0.10072 | -0.018 | -4.346
-10.5 | -0.411 | 0.09759 | -0.018 | -4.209
-10 | -0.384 | 0.10034 | -0.019 | -3.824
-9.5 | -0.357 | 0.09715 | -0.019 | -3.672
-9 | -0.33 | 0.09265 | -0.019 | -3.56
-8.5 | -0.303 | 0.09052 | -0.02 | -3.345
-8 | -0.276 | 0.08018 | -0.02 | -3.439
-7.5 | -0.248 | 0.07853 | -0.019 | -3.163
-7 | -0.221 | 0.05712 | -0.019 | -3.876
-6.5 | -0.194 | 0.07585 | -0.019 | -2.562
-6 | -0.167 | 0.04683 | -0.02 | -3.573
-5.5 | -0.14 | 0.04313 | -0.02 | -3.253
-5 | -0.113 | 0.03964 | -0.021 | -2.859
-4.5 | -0.086 | 0.04782 | -0.02 | -1.802
-4 | -0.059 | 0.04058 | -0.019 | -1.458
-3.5 | -0.052 | 0.03836 | -0.018 | -1.364
-3 | -0.01 | 0.0336 | -0.02 | -0.285
-2.5 | 0.041 | 0.03157 | -0.021 | 1.312
-2 | 0.096 | 0.03008 | -0.021 | 3.175
-1.5 | 0.151 | 0.0291 | -0.022 | 5.181
-1 | 0.206 | 0.02814 | -0.025 | 7.331
-0.5 | 0.263 | 0.02701 | -0.028 | 9.72
0 | 0.394 | 0.00651 | -0.056 | 60.438
0.5 | 0.462 | 0.00644 | -0.057 | 71.699
1 | 0.529 | 0.00706 | -0.057 | 74.917
1.5 | 0.596 | 0.00746 | -0.058 | 79.854
2 | 0.662 | 0.0062 | -0.059 | 106.784
2.5 | 0.728 | 0.00662 | -0.06 | 110.039
3 | 0.793 | 0.00703 | -0.06 | 112.868
3.5 | 0.858 | 0.00754 | -0.061 | 113.772
4 | 0.921 | 0.0081 | -0.062 | 113.713
4.5 | 0.982 | 0.00878 | -0.062 | 111.952
5 | 1.04 | 0.00955 | -0.063 | 108.817
5.5 | 1.087 | 0.01493 | -0.063 | 72.751
6 | 1.134 | 0.01597 | -0.064 | 71.046
6.5 | 1.171 | 0.0172 | -0.065 | 68.071
7 | 1.185 | 0.01866 | -0.066 | 63.501
7.5 | 1.142 | 0.02062 | -0.066 | 55.383
8 | 0.578 | 0.0595 | -0.023 | 9.719
8.5 | 0.604 | 0.06711 | -0.025 | 9.006
9 | 0.631 | 0.06375 | -0.028 | 9.895
9.5 | 0.657 | 0.07251 | -0.028 | 9.054
10 | 0.683 | 0.09344 | -0.031 | 7.309
10.5 | 0.708 | 0.10028 | -0.031 | 7.065
11 | 0.734 | 0.10434 | -0.031 | 7.034
11.5 | 0.759 | 0.10752 | -0.031 | 7.063
12 | 0.786 | 0.11509 | -0.035 | 6.831
12.5 | 0.812 | 0.11858 | -0.035 | 6.844
13 | 0.837 | 0.12218 | -0.036 | 6.849
13.5 | 0.864 | 0.13303 | -0.039 | 6.497
14 | 0.889 | 0.1363 | -0.039 | 6.523
14.5 | 0.914 | 0.14085 | -0.04 | 6.491
15 | 0.942 | 0.14728 | -0.043 | 6.394
15.5 | 0.967 | 0.15288 | -0.043 | 6.322
16 | 0.992 | 0.15589 | -0.044 | 6.362
16.5 | 1.019 | 0.16134 | -0.047 | 6.314
17 | 1.044 | 0.16653 | -0.048 | 6.27
17.5 | 1.069 | 0.17319 | -0.048 | 6.173
18 | 1.094 | 0.18069 | -0.049 | 6.056
18.5 | 1.121 | 0.18914 | -0.051 | 5.929
19 | 1.146 | 0.18811 | -0.052 | 6.093
19.5 | 1.171 | 0.19357 | -0.053 | 6.049
20 | 1.196 | 0.20279 | -0.054 | 5.9

## 48. Re 1M Mach 0.50 (2)
BIGFOIL.COM POLAR EXPORT
NACA66-610 a=0.0
NACA66-610 a=0.0 |  |  |  | Cl Max: | 1.1762 | at alpha= | 9.5 | deg
XFOIL ncrit=9 |  |  |  | L/D Max: | 127.156 | at alpha= | 3.5 | deg
Re: | 1000000 |  |  | Cd Min: | 0.2593 | at alpha= | -20 | deg
Mach: | 0.5 |  |  | Cl=0 at alpha= | -3.4772 | deg
|  |  |  | @ Cl=0.1, Cd= | 0.021126
|  |  |  | @ Cl=0.4, Cd= | 0.0083019
|  |  |  | @ Cl=0.6, Cd= | 0.0054744
alpha (deg) | Cl | Cd | Cm | Cl/Cd
-20 | -0.6803 | 0.2593 | 0.0399 | -2.6236
-19.5 | -0.6566 | 0.25142 | 0.0346 | -2.6116
-19 | -0.6333 | 0.24366 | 0.0293 | -2.5991
-18.5 | -0.61 | 0.23586 | 0.0241 | -2.5863
-18 | -0.5868 | 0.22816 | 0.0191 | -2.5719
-17.5 | -0.5637 | 0.2204 | 0.014 | -2.5576
-17 | -0.5412 | 0.2126 | 0.0089 | -2.5456
-16 | -0.4964 | 0.1966 | -0.0004 | -2.5249
-15.5 | -0.4746 | 0.18883 | -0.0048 | -2.5134
-15 | -0.4524 | 0.18139 | -0.0094 | -2.4941
-14 | -0.3994 | 0.1653 | -0.0215 | -2.4162
-13.5 | -0.3824 | 0.15842 | -0.0245 | -2.4138
-12.5 | -0.3483 | 0.14434 | -0.0319 | -2.4131
-12 | -0.3311 | 0.13715 | -0.0357 | -2.4141
-11.5 | -0.313 | 0.12926 | -0.039 | -2.4215
-11 | -0.2954 | 0.12194 | -0.0423 | -2.4225
-10.5 | -0.2783 | 0.11495 | -0.0455 | -2.4211
-10 | -0.2617 | 0.10824 | -0.0488 | -2.4178
-9.5 | -0.2455 | 0.10145 | -0.0523 | -2.4199
-9 | -0.2301 | 0.09485 | -0.0557 | -2.4259
-8.5 | -0.2171 | 0.0884 | -0.0603 | -2.4559
-8 | -0.2065 | 0.08187 | -0.0644 | -2.5223
-7.5 | -0.1966 | 0.07527 | -0.0684 | -2.6119
-7 | -0.1925 | 0.06866 | -0.073 | -2.8037
-6.5 | -0.1934 | 0.0621 | -0.0735 | -3.1143
-6 | -0.1801 | 0.0564 | -0.0758 | -3.1933
-5.5 | -0.16 | 0.05023 | -0.0779 | -3.1853
-5 | -0.1243 | 0.04436 | -0.0793 | -2.8021
-4.5 | -0.0838 | 0.0387 | -0.0791 | -2.1654
-4 | -0.0406 | 0.03284 | -0.0779 | -1.2363
-3.5 | -0.0028 | 0.02673 | -0.0764 | -0.10475
-3 | 0.0586 | 0.02404 | -0.0748 | 2.4376
-2.5 | 0.115 | 0.02007 | -0.0728 | 5.7299
-2 | 0.1693 | 0.01427 | -0.0706 | 11.8641
-1.5 | 0.2342 | 0.01165 | -0.0695 | 20.103
-1 | 0.2988 | 0.00988 | -0.0687 | 30.2429
-0.5 | 0.3593 | 0.00861 | -0.0676 | 41.7305
0 | 0.4227 | 0.00813 | -0.0672 | 51.9926
0.5 | 0.4856 | 0.00764 | -0.0667 | 63.5602
1 | 0.5505 | 0.00744 | -0.0667 | 73.9919
1.5 | 0.5947 | 0.00547 | -0.0633 | 108.7203
2 | 0.6549 | 0.00552 | -0.0619 | 118.6413
2.5 | 0.7125 | 0.00573 | -0.0599 | 124.3455
3.5 | 0.8227 | 0.00647 | -0.0552 | 127.1561
4 | 0.8766 | 0.00691 | -0.0526 | 126.8596
4.5 | 0.9344 | 0.00757 | -0.0511 | 123.4346
5 | 1.0029 | 0.00857 | -0.0521 | 117.0245
5.5 | 1.058 | 0.0099 | -0.051 | 106.8687
6 | 1.0645 | 0.0113 | -0.0405 | 94.2035
6.5 | 1.0631 | 0.01406 | -0.031 | 75.6117
7 | 1.0849 | 0.01629 | -0.0248 | 66.5991
7.5 | 1.1127 | 0.01847 | -0.0195 | 60.2436
8 | 1.1421 | 0.02074 | -0.0146 | 55.0675
8.5 | 1.1545 | 0.02421 | -0.0089 | 47.6869
9 | 1.1738 | 0.02759 | -0.0041 | 42.5444
9.5 | 1.1762 | 0.03243 | 0.0009 | 36.2689
10 | 1.1723 | 0.03831 | 0.0052 | 30.6004
10.5 | 1.1628 | 0.04545 | 0.0082 | 25.5842
11 | 1.1458 | 0.05423 | 0.0086 | 21.1285
11.5 | 1.1198 | 0.06507 | 0.0059 | 17.2092
12 | 1.0865 | 0.07813 | 0.0005 | 13.9063
12.5 | 1.0563 | 0.09214 | -0.0071 | 11.4641
13 | 1.0269 | 0.10733 | -0.0162 | 9.5677
13.5 | 1.0001 | 0.1233 | -0.026 | 8.1111
14 | 0.9783 | 0.13954 | -0.0356 | 7.0109
14.5 | 0.962 | 0.15562 | -0.0445 | 6.1817

## 49. Re 2M Mach 0.00 (1)
BIGFOIL.COM POLAR EXPORT
NACA66-610 a=0.0
NACA66-610 a=0.0 |  |  |  | Cl Max: | 1.197 | at alpha= | 9 | deg
JavaFoil+Calcfoil stall+Eppler ext transition |  |  |  | L/D Max: | 144.846 | at alpha= | 3.5 | deg
Re: | 2000000 |  |  | Cd Min: | 0.00472 | at alpha= | 2.5 | deg
Mach: | 0 |  |  | Cl=0 at alpha= | -2.9022 | deg
|  |  |  | @ Cl=0.1, Cd= | 0.0084304
|  |  |  | @ Cl=0.4, Cd= | 0.0059876
|  |  |  | @ Cl=0.6, Cd= | 0.0047971
alpha (deg) | Cl | Cd | Cm | Cl/Cd
-15 | -0.27 | 0.11415 | -0.014 | -2.363
-14.5 | -0.283 | 0.10734 | -0.014 | -2.641
-14 | -0.294 | 0.10385 | -0.014 | -2.834
-13.5 | -0.305 | 0.0992 | -0.015 | -3.074
-13 | -0.315 | 0.09338 | -0.015 | -3.375
-12.5 | -0.325 | 0.08903 | -0.015 | -3.648
-12 | -0.333 | 0.08274 | -0.015 | -4.03
-11.5 | -0.341 | 0.08127 | -0.015 | -4.195
-11 | -0.347 | 0.07561 | -0.015 | -4.586
-10.5 | -0.351 | 0.07112 | -0.015 | -4.933
-10 | -0.352 | 0.0688 | -0.015 | -5.124
-9.5 | -0.351 | 0.06457 | -0.015 | -5.443
-9 | -0.347 | 0.06084 | -0.015 | -5.71
-8.5 | -0.34 | 0.05794 | -0.015 | -5.865
-8 | -0.329 | 0.05423 | -0.016 | -6.058
-7.5 | -0.313 | 0.05086 | -0.016 | -6.157
-7 | -0.294 | 0.04821 | -0.016 | -6.092
-6.5 | -0.27 | 0.04494 | -0.016 | -6.011
-6 | -0.243 | 0.04207 | -0.017 | -5.766
-5.5 | -0.211 | 0.03914 | -0.018 | -5.394
-5 | -0.176 | 0.0369 | -0.018 | -4.773
-4.5 | -0.138 | 0.03471 | -0.019 | -3.974
-4 | -0.097 | 0.03329 | -0.019 | -2.914
-3.5 | -0.054 | 0.03149 | -0.02 | -1.71
-3 | -0.009 | 0.03009 | -0.021 | -0.297
-2.5 | 0.037 | 0.0291 | -0.022 | 1.282
-2 | 0.105 | 0.00679 | -0.046 | 15.434
-1.5 | 0.164 | 0.00649 | -0.046 | 25.253
-1 | 0.223 | 0.00637 | -0.047 | 35.027
-0.5 | 0.283 | 0.0059 | -0.048 | 47.858
0 | 0.342 | 0.00585 | -0.048 | 58.463
0.5 | 0.401 | 0.00599 | -0.049 | 66.93
1 | 0.459 | 0.00613 | -0.05 | 74.948
1.5 | 0.518 | 0.00627 | -0.05 | 82.628
2 | 0.576 | 0.00485 | -0.051 | 118.871
2.5 | 0.635 | 0.00472 | -0.052 | 134.363
3 | 0.692 | 0.00494 | -0.053 | 140.224
3.5 | 0.75 | 0.00518 | -0.053 | 144.846
4 | 0.807 | 0.00635 | -0.054 | 127.088
4.5 | 0.863 | 0.00672 | -0.055 | 128.361
5 | 0.917 | 0.00715 | -0.055 | 128.262
5.5 | 0.969 | 0.00762 | -0.056 | 127.151
6 | 1.015 | 0.01117 | -0.056 | 90.907
6.5 | 1.062 | 0.01172 | -0.057 | 90.623
7 | 1.106 | 0.01233 | -0.058 | 89.651
7.5 | 1.142 | 0.01297 | -0.058 | 88.049
8 | 1.169 | 0.01367 | -0.059 | 85.533
8.5 | 1.188 | 0.01449 | -0.06 | 81.954
9 | 1.197 | 0.01568 | -0.06 | 76.332
9.5 | 1.197 | 0.01664 | -0.061 | 71.981
10 | 1.188 | 0.01775 | -0.061 | 66.94
10.5 | 1.169 | 0.01895 | -0.062 | 61.721
11 | 1.143 | 0.02009 | -0.063 | 56.887
11.5 | 1.105 | 0.02197 | -0.063 | 50.316
12 | 1.058 | 0.02442 | -0.063 | 43.332
12.5 | 1.014 | 0.02581 | -0.064 | 39.297
13 | 0.822 | 0.08703 | -0.036 | 9.445
13.5 | 0.777 | 0.09568 | -0.032 | 8.119
14 | 0.735 | 0.10083 | -0.032 | 7.287

## 50. Re 2M Mach 0.00 (2)
BIGFOIL.COM POLAR EXPORT
NACA66-610 a=0.0
NACA66-610 a=0.0 |  |  |  | Cl Max: | 1.444 | at alpha= | 15 | deg
XFOIL ncrit=9 |  |  |  | L/D Max: | 148.884 | at alpha= | 3.5 | deg
Re: | 2000000 |  |  | Cd Min: | 0.23586 | at alpha= | -20 | deg
Mach: | 0 |  |  | Cl=0 at alpha= | -3.1686 | deg
|  |  |  | @ Cl=0.1, Cd= | 0.0075381
|  |  |  | @ Cl=0.4, Cd= | 0.0060689
|  |  |  | @ Cl=0.6, Cd= | 0.0042173
alpha (deg) | Cl | Cd | Cm | Cl/Cd
-20 | -0.6176 | 0.23586 | 0.0307 | -2.6185
-19.5 | -0.5999 | 0.22935 | 0.0266 | -2.6157
-19 | -0.5822 | 0.22303 | 0.0225 | -2.6104
-18.5 | -0.5647 | 0.21648 | 0.0184 | -2.6086
-18 | -0.5472 | 0.21004 | 0.0144 | -2.6052
-17.5 | -0.5299 | 0.20331 | 0.0105 | -2.6064
-17 | -0.5132 | 0.19633 | 0.0066 | -2.614
-16.5 | -0.4966 | 0.18955 | 0.0028 | -2.6199
-16 | -0.4803 | 0.18268 | -0.0009 | -2.6292
-15.5 | -0.4669 | 0.17505 | -0.0046 | -2.6672
-15 | -0.4509 | 0.16857 | -0.0081 | -2.6749
-13.5 | -0.3928 | 0.14697 | -0.0224 | -2.6727
-13 | -0.3777 | 0.13994 | -0.0261 | -2.699
-12.5 | -0.3657 | 0.13326 | -0.0289 | -2.7443
-12 | -0.3536 | 0.12632 | -0.0319 | -2.7992
-11.5 | -0.3414 | 0.11949 | -0.035 | -2.8571
-10.5 | -0.3194 | 0.10577 | -0.0413 | -3.0198
-10 | -0.3159 | 0.09762 | -0.0445 | -3.236
-9.5 | -0.3046 | 0.09213 | -0.0471 | -3.3062
-9 | -0.2973 | 0.08579 | -0.0501 | -3.4654
-8.5 | -0.2914 | 0.07999 | -0.053 | -3.643
-8 | -0.3018 | 0.0737 | -0.0564 | -4.095
-7.5 | -0.3006 | 0.0674 | -0.0592 | -4.4599
-7 | -0.2845 | 0.05991 | -0.0623 | -4.7488
-6.5 | -0.262 | 0.05261 | -0.0638 | -4.98
-6 | -0.233 | 0.04575 | -0.0643 | -5.0929
-5.5 | -0.2066 | 0.03715 | -0.0637 | -5.5612
-5 | -0.1651 | 0.03329 | -0.0634 | -4.9594
-4 | -0.0773 | 0.02036 | -0.059 | -3.7967
-3.5 | -0.0346 | 0.01003 | -0.0547 | -3.4497
-3 | 0.0176 | 0.00826 | -0.0542 | 2.1308
-2.5 | 0.0724 | 0.0078 | -0.0543 | 9.2821
-2 | 0.1272 | 0.00728 | -0.0543 | 17.4725
-1.5 | 0.1818 | 0.0068 | -0.0544 | 26.7353
-1 | 0.2378 | 0.00659 | -0.0547 | 36.085
-0.5 | 0.2945 | 0.0065 | -0.0552 | 45.3077
0 | 0.3499 | 0.00614 | -0.0554 | 56.987
0.5 | 0.4063 | 0.00606 | -0.0558 | 67.0462
1 | 0.4624 | 0.00592 | -0.0562 | 78.1081
1.5 | 0.5069 | 0.00405 | -0.0551 | 125.1605
2 | 0.5612 | 0.00408 | -0.055 | 137.549
2.5 | 0.6149 | 0.00427 | -0.0549 | 144.0047
3 | 0.6676 | 0.00454 | -0.0546 | 147.0485
3.5 | 0.7206 | 0.00484 | -0.0545 | 148.8843
4 | 0.7717 | 0.00528 | -0.0541 | 146.1553
4.5 | 0.8201 | 0.00583 | -0.0533 | 140.669
5 | 0.8649 | 0.00649 | -0.0518 | 133.2666
5.5 | 0.9073 | 0.00718 | -0.0497 | 126.3649
6 | 0.9567 | 0.00817 | -0.0497 | 117.0991
6.5 | 1.0105 | 0.00968 | -0.0513 | 104.3905
7 | 1.0483 | 0.01071 | -0.0488 | 97.8805
7.5 | 1.0917 | 0.01134 | -0.0473 | 96.2698
8 | 1.1354 | 0.01193 | -0.0459 | 95.1718
8.5 | 1.1768 | 0.01258 | -0.0441 | 93.5453
9 | 1.2117 | 0.01334 | -0.0411 | 90.8321
9.5 | 1.2462 | 0.01397 | -0.0382 | 89.2054
10 | 1.2771 | 0.01488 | -0.0349 | 85.8266
10.5 | 1.3057 | 0.01601 | -0.0316 | 81.5553
11 | 1.3295 | 0.01752 | -0.0278 | 75.8847
11.5 | 1.3556 | 0.01896 | -0.0247 | 71.4979
12 | 1.3793 | 0.02062 | -0.0216 | 66.8914
12.5 | 1.4025 | 0.02239 | -0.0187 | 62.6396
13 | 1.4186 | 0.02478 | -0.0154 | 57.2478
13.5 | 1.435 | 0.02726 | -0.0126 | 52.6412
14 | 1.4432 | 0.03054 | -0.0095 | 47.2561
14.5 | 1.4399 | 0.03505 | -0.0064 | 41.0813
15 | 1.444 | 0.03924 | -0.0044 | 36.7992
15.5 | 1.4228 | 0.04653 | -0.0026 | 30.5781
16 | 1.4101 | 0.05373 | -0.0024 | 26.2442
16.5 | 1.4058 | 0.06051 | -0.0035 | 23.2325
17 | 1.416 | 0.06578 | -0.0051 | 21.5263
17.5 | 1.3808 | 0.07835 | -0.0092 | 17.6235
18 | 1.3652 | 0.0888 | -0.0137 | 15.3739
18.5 | 1.3441 | 0.10084 | -0.0196 | 13.329
19 | 1.2709 | 0.12436 | -0.032 | 10.2195
19.5 | 1.2686 | 0.13402 | -0.0377 | 9.4658
20 | 1.2136 | 0.15624 | -0.0507 | 7.7675

## 51. Re 2M Mach 0.10 (1)
BIGFOIL.COM POLAR EXPORT
NACA66-610 a=0.0
NACA66-610 a=0.0 |  |  |  | Cl Max: | 1.196 | at alpha= | 9 | deg
JavaFoil+Calcfoil stall+Eppler ext transition |  |  |  | L/D Max: | 145.782 | at alpha= | 3.5 | deg
Re: | 2000000 |  |  | Cd Min: | 0.00477 | at alpha= | 2.5 | deg
Mach: | 0.1 |  |  | Cl=0 at alpha= | -2.9022 | deg
|  |  |  | @ Cl=0.1, Cd= | 0.0084178
|  |  |  | @ Cl=0.4, Cd= | 0.006058
|  |  |  | @ Cl=0.6, Cd= | 0.0048473
alpha (deg) | Cl | Cd | Cm | Cl/Cd
-14.5 | -0.245 | 0.1097 | -0.014 | -2.237
-14 | -0.258 | 0.10359 | -0.015 | -2.492
-13.5 | -0.271 | 0.09778 | -0.015 | -2.768
-13 | -0.283 | 0.09338 | -0.015 | -3.031
-12.5 | -0.295 | 0.08908 | -0.015 | -3.311
-12 | -0.306 | 0.08302 | -0.015 | -3.687
-11.5 | -0.316 | 0.08113 | -0.015 | -3.897
-11 | -0.325 | 0.07455 | -0.015 | -4.356
-10.5 | -0.332 | 0.07166 | -0.015 | -4.627
-10 | -0.336 | 0.0674 | -0.015 | -4.985
-9.5 | -0.338 | 0.06526 | -0.015 | -5.173
-9 | -0.336 | 0.06063 | -0.015 | -5.542
-8.5 | -0.331 | 0.05724 | -0.016 | -5.78
-8 | -0.322 | 0.05453 | -0.016 | -5.899
-7.5 | -0.308 | 0.05148 | -0.016 | -5.987
-7 | -0.29 | 0.04806 | -0.016 | -6.041
-6.5 | -0.268 | 0.04539 | -0.016 | -5.905
-6 | -0.241 | 0.04236 | -0.017 | -5.698
-5.5 | -0.211 | 0.03927 | -0.018 | -5.363
-5 | -0.176 | 0.03705 | -0.018 | -4.751
-4.5 | -0.138 | 0.03483 | -0.019 | -3.965
-4 | -0.097 | 0.03338 | -0.019 | -2.912
-3.5 | -0.054 | 0.03153 | -0.02 | -1.714
-3 | -0.009 | 0.03021 | -0.021 | -0.297
-2.5 | 0.037 | 0.02918 | -0.021 | 1.284
-2 | 0.105 | 0.00677 | -0.046 | 15.56
-1.5 | 0.165 | 0.0065 | -0.047 | 25.362
-1 | 0.224 | 0.00603 | -0.047 | 37.206
-0.5 | 0.284 | 0.00588 | -0.048 | 48.292
0 | 0.343 | 0.00583 | -0.049 | 58.914
0.5 | 0.403 | 0.00607 | -0.049 | 66.324
1 | 0.462 | 0.00611 | -0.05 | 75.562
1.5 | 0.521 | 0.0063 | -0.051 | 82.618
2 | 0.579 | 0.00489 | -0.051 | 118.464
2.5 | 0.638 | 0.00477 | -0.052 | 133.673
3 | 0.696 | 0.00498 | -0.053 | 139.8
3.5 | 0.754 | 0.00517 | -0.053 | 145.782
4 | 0.811 | 0.00638 | -0.054 | 127.075
4.5 | 0.867 | 0.00676 | -0.055 | 128.28
5 | 0.921 | 0.0072 | -0.056 | 127.962
5.5 | 0.973 | 0.00768 | -0.056 | 126.672
6 | 1.02 | 0.01124 | -0.057 | 90.677
6.5 | 1.067 | 0.01181 | -0.057 | 90.366
7 | 1.11 | 0.01244 | -0.058 | 89.162
7.5 | 1.145 | 0.01308 | -0.059 | 87.58
8 | 1.172 | 0.01379 | -0.059 | 84.934
8.5 | 1.189 | 0.01464 | -0.06 | 81.175
9 | 1.196 | 0.01589 | -0.061 | 75.279
9.5 | 1.193 | 0.01688 | -0.061 | 70.691
10 | 1.18 | 0.01802 | -0.062 | 65.504
10.5 | 1.157 | 0.01931 | -0.062 | 59.919
11 | 1.125 | 0.02051 | -0.063 | 54.847
11.5 | 1.081 | 0.02248 | -0.063 | 48.106
12 | 1.011 | 0.02875 | -0.062 | 35.156
12.5 | 0.836 | 0.08107 | -0.038 | 10.307
13 | 0.785 | 0.08924 | -0.034 | 8.801
13.5 | 0.738 | 0.09721 | -0.031 | 7.589
14 | 0.691 | 0.10309 | -0.031 | 6.702

## 52. Re 2M Mach 0.10 (2)
BIGFOIL.COM POLAR EXPORT
NACA66-610 a=0.0
NACA66-610 a=0.0 |  |  |  | Cl Max: | 1.4334 | at alpha= | 14 | deg
XFOIL ncrit=9 |  |  |  | L/D Max: | 148.83 | at alpha= | 3.5 | deg
Re: | 2000000 |  |  | Cd Min: | 0.23649 | at alpha= | -20 | deg
Mach: | 0.1 |  |  | Cl=0 at alpha= | -3.1711 | deg
|  |  |  | @ Cl=0.1, Cd= | 0.007581
|  |  |  | @ Cl=0.4, Cd= | 0.0060824
|  |  |  | @ Cl=0.6, Cd= | 0.004225
alpha (deg) | Cl | Cd | Cm | Cl/Cd
-20 | -0.6194 | 0.23649 | 0.031 | -2.6191
-19.5 | -0.6015 | 0.22995 | 0.0268 | -2.6158
-19 | -0.5836 | 0.22359 | 0.0227 | -2.6101
-18.5 | -0.566 | 0.21701 | 0.0186 | -2.6082
-18 | -0.5483 | 0.21054 | 0.0146 | -2.6043
-17.5 | -0.5308 | 0.20379 | 0.0106 | -2.6046
-17 | -0.5139 | 0.19679 | 0.0067 | -2.6114
-16.5 | -0.497 | 0.18999 | 0.0029 | -2.6159
-16 | -0.4806 | 0.18309 | -0.0009 | -2.6249
-15.5 | -0.4669 | 0.17548 | -0.0045 | -2.6607
-15 | -0.4507 | 0.16898 | -0.0081 | -2.6672
-14 | -0.4209 | 0.1565 | -0.0143 | -2.6895
-13.5 | -0.3903 | 0.14708 | -0.023 | -2.6537
-12.5 | -0.365 | 0.13362 | -0.0289 | -2.7316
-12 | -0.3527 | 0.12667 | -0.0319 | -2.7844
-11.5 | -0.3403 | 0.11982 | -0.0351 | -2.8401
-11 | -0.3279 | 0.11322 | -0.0382 | -2.8961
-10.5 | -0.3178 | 0.10609 | -0.0414 | -2.9956
-10 | -0.3134 | 0.09807 | -0.0446 | -3.1957
-9.5 | -0.3018 | 0.09253 | -0.0472 | -3.2616
-9 | -0.2942 | 0.0862 | -0.0502 | -3.413
-8.5 | -0.2876 | 0.08036 | -0.0531 | -3.5789
-8 | -0.2943 | 0.07403 | -0.0566 | -3.9754
-7.5 | -0.2972 | 0.0678 | -0.0593 | -4.3835
-7 | -0.2823 | 0.06033 | -0.0625 | -4.6793
-6.5 | -0.2606 | 0.05305 | -0.0642 | -4.9123
-6 | -0.232 | 0.04618 | -0.0647 | -5.0238
-5.5 | -0.206 | 0.03769 | -0.0642 | -5.4656
-5 | -0.1646 | 0.03374 | -0.064 | -4.8785
-3.5 | -0.0346 | 0.01018 | -0.0552 | -3.3988
-3 | 0.018 | 0.00834 | -0.0547 | 2.1583
-2 | 0.1282 | 0.00732 | -0.0547 | 17.5137
-1.5 | 0.183 | 0.00683 | -0.0547 | 26.7936
-1 | 0.2394 | 0.0066 | -0.055 | 36.2727
-0.5 | 0.2963 | 0.0065 | -0.0555 | 45.5846
0 | 0.3521 | 0.00615 | -0.0557 | 57.252
0.5 | 0.4088 | 0.00607 | -0.0561 | 67.3476
1 | 0.4653 | 0.00593 | -0.0565 | 78.4654
1.5 | 0.51 | 0.00405 | -0.0554 | 125.9259
2 | 0.5646 | 0.0041 | -0.0553 | 137.7073
2.5 | 0.6184 | 0.00429 | -0.0551 | 144.1492
3 | 0.6714 | 0.00456 | -0.0549 | 147.2368
3.5 | 0.7248 | 0.00487 | -0.0548 | 148.8296
4 | 0.7762 | 0.00531 | -0.0544 | 146.177
4.5 | 0.8246 | 0.00587 | -0.0535 | 140.477
5 | 0.8696 | 0.00653 | -0.0519 | 133.17
5.5 | 0.9118 | 0.00724 | -0.0497 | 125.9392
6 | 0.9615 | 0.00825 | -0.0497 | 116.5455
6.5 | 1.0155 | 0.0098 | -0.0512 | 103.6224
7 | 1.0526 | 0.0108 | -0.0485 | 97.463
7.5 | 1.0959 | 0.01144 | -0.0468 | 95.7955
8 | 1.1397 | 0.01202 | -0.0453 | 94.817
8.5 | 1.1803 | 0.01271 | -0.0433 | 92.8639
9 | 1.2133 | 0.01346 | -0.0397 | 90.1412
9.5 | 1.2478 | 0.01415 | -0.0367 | 88.1837
10 | 1.2794 | 0.01509 | -0.0336 | 84.7846
10.5 | 1.3073 | 0.01632 | -0.0301 | 80.1042
11 | 1.3306 | 0.01792 | -0.0262 | 74.2522
11.5 | 1.3554 | 0.01951 | -0.0229 | 69.4721
12 | 1.3779 | 0.02134 | -0.0196 | 64.5689
12.5 | 1.4002 | 0.02326 | -0.0167 | 60.1978
13 | 1.4141 | 0.02591 | -0.0132 | 54.5774
13.5 | 1.428 | 0.02869 | -0.0103 | 49.7734
14 | 1.4334 | 0.03237 | -0.0072 | 44.2817
14.5 | 1.4205 | 0.03801 | -0.0039 | 37.3717
15 | 1.4261 | 0.04235 | -0.0025 | 33.6741
15.5 | 1.4074 | 0.04982 | -0.0014 | 28.2497
16 | 1.3908 | 0.05797 | -0.002 | 23.9917
16.5 | 1.3812 | 0.06598 | -0.0039 | 20.9336
17 | 1.3846 | 0.07265 | -0.0062 | 19.0585
17.5 | 1.3441 | 0.08697 | -0.012 | 15.4548
18 | 1.3202 | 0.09958 | -0.018 | 13.2577
18.5 | 1.2934 | 0.11356 | -0.0255 | 11.3896
19 | 1.2167 | 0.13937 | -0.04 | 8.73

## 53. Re 2M Mach 0.25 (1)
BIGFOIL.COM POLAR EXPORT
NACA66-610 a=0.0
NACA66-610 a=0.0 |  |  |  | Cl Max: | 1.188 | at alpha= | 8.5 | deg
JavaFoil+Calcfoil stall+Eppler ext transition |  |  |  | L/D Max: | 141.222 | at alpha= | 3 | deg
Re: | 2000000 |  |  | Cd Min: | 0.00467 | at alpha= | 2 | deg
Mach: | 0.25 |  |  | Cl=0 at alpha= | -2.9043 | deg
|  |  |  | @ Cl=0.1, Cd= | 0.024578
|  |  |  | @ Cl=0.4, Cd= | 0.10405
|  |  |  | @ Cl=0.6, Cd= | 0.10405
alpha (deg) | Cl | Cd | Cm | Cl/Cd
-12.5 | -0.055 | 0.08894 | -0.016 | -0.618
-12 | -0.052 | 0.08449 | -0.016 | -0.617
-11.5 | -0.049 | 0.07868 | -0.016 | -0.626
-11 | -0.09 | 0.07399 | -0.016 | -1.21
-10.5 | -0.144 | 0.07163 | -0.017 | -2.004
-10 | -0.18 | 0.06827 | -0.017 | -2.643
-9.5 | -0.21 | 0.06359 | -0.017 | -3.304
-9 | -0.234 | 0.0601 | -0.017 | -3.886
-8.5 | -0.251 | 0.05697 | -0.017 | -4.402
-8 | -0.261 | 0.05675 | -0.017 | -4.602
-7.5 | -0.264 | 0.05366 | -0.017 | -4.929
-7 | -0.26 | 0.0488 | -0.017 | -5.335
-6.5 | -0.249 | 0.04648 | -0.017 | -5.354
-6 | -0.23 | 0.04404 | -0.017 | -5.227
-5.5 | -0.205 | 0.04027 | -0.017 | -5.094
-5 | -0.174 | 0.03775 | -0.018 | -4.614
-4.5 | -0.138 | 0.03556 | -0.019 | -3.888
-4 | -0.098 | 0.03389 | -0.02 | -2.897
-3.5 | -0.055 | 0.03184 | -0.021 | -1.724
-3 | -0.009 | 0.03052 | -0.021 | -0.3
-2.5 | 0.038 | 0.02948 | -0.021 | 1.3
-2 | 0.087 | 0.02805 | -0.024 | 3.107
-1.5 | 0.169 | 0.00615 | -0.048 | 27.5
-1 | 0.23 | 0.00605 | -0.049 | 38.061
-0.5 | 0.292 | 0.00591 | -0.049 | 49.341
0 | 0.353 | 0.00588 | -0.05 | 60.046
0.5 | 0.414 | 0.00611 | -0.051 | 67.782
1 | 0.474 | 0.00621 | -0.051 | 76.44
1.5 | 0.535 | 0.00636 | -0.052 | 84.076
2 | 0.595 | 0.00467 | -0.053 | 127.537
2.5 | 0.655 | 0.00483 | -0.053 | 135.455
3 | 0.715 | 0.00506 | -0.054 | 141.222
3.5 | 0.774 | 0.00618 | -0.055 | 125.246
4 | 0.832 | 0.00656 | -0.056 | 126.784
4.5 | 0.889 | 0.00701 | -0.056 | 126.89
5 | 0.944 | 0.00744 | -0.057 | 126.845
5.5 | 0.997 | 0.00802 | -0.058 | 124.325
6 | 1.043 | 0.0117 | -0.058 | 89.172
6.5 | 1.09 | 0.01234 | -0.059 | 88.303
7 | 1.131 | 0.01301 | -0.059 | 86.93
7.5 | 1.163 | 0.01376 | -0.06 | 84.528
8 | 1.182 | 0.01461 | -0.061 | 80.898
8.5 | 1.188 | 0.01568 | -0.061 | 75.788
9 | 1.179 | 0.01691 | -0.062 | 69.708
9.5 | 1.153 | 0.01835 | -0.063 | 62.85
10 | 1.111 | 0.01978 | -0.063 | 56.152
10.5 | 1.048 | 0.02154 | -0.063 | 48.634
11 | 0.817 | 0.07378 | -0.032 | 11.068
11.5 | 0.744 | 0.07917 | -0.029 | 9.392
12 | 0.662 | 0.08742 | -0.029 | 7.569
12.5 | 0.572 | 0.09148 | -0.029 | 6.254
13 | 0.476 | 0.09927 | -0.03 | 4.8
13.5 | 0.375 | 0.10405 | -0.03 | 3.6

## 54. Re 2M Mach 0.25 (2)
BIGFOIL.COM POLAR EXPORT
NACA66-610 a=0.0
NACA66-610 a=0.0 |  |  |  | Cl Max: | 1.3724 | at alpha= | 12.5 | deg
XFOIL ncrit=9 |  |  |  | L/D Max: | 148.648 | at alpha= | 3.5 | deg
Re: | 2000000 |  |  | Cd Min: | 0.24011 | at alpha= | -20 | deg
Mach: | 0.25 |  |  | Cl=0 at alpha= | -3.2216 | deg
|  |  |  | @ Cl=0.1, Cd= | 0.008053
|  |  |  | @ Cl=0.4, Cd= | 0.0061289
|  |  |  | @ Cl=0.6, Cd= | 0.0042749
alpha (deg) | Cl | Cd | Cm | Cl/Cd
-20 | -0.6296 | 0.24011 | 0.0327 | -2.6221
-19.5 | -0.6108 | 0.23337 | 0.0283 | -2.6173
-19 | -0.5919 | 0.22679 | 0.024 | -2.6099
-18.5 | -0.5732 | 0.22001 | 0.0198 | -2.6053
-18 | -0.5546 | 0.21339 | 0.0156 | -2.599
-17.5 | -0.5361 | 0.20648 | 0.0114 | -2.5964
-17 | -0.5181 | 0.19936 | 0.0073 | -2.5988
-16.5 | -0.5001 | 0.19241 | 0.0033 | -2.5991
-16 | -0.4825 | 0.18538 | -0.0006 | -2.6028
-15.5 | -0.4674 | 0.17788 | -0.0043 | -2.6276
-15 | -0.4501 | 0.17123 | -0.0081 | -2.6286
-14.5 | -0.4328 | 0.16476 | -0.0118 | -2.6269
-14 | -0.4041 | 0.15645 | -0.0192 | -2.5829
-13 | -0.3764 | 0.14256 | -0.0253 | -2.6403
-12.5 | -0.3621 | 0.13562 | -0.0286 | -2.67
-12 | -0.3484 | 0.12859 | -0.0319 | -2.7094
-11 | -0.3208 | 0.11488 | -0.0386 | -2.7925
-10.5 | -0.3138 | 0.10665 | -0.0419 | -2.9423
-10 | -0.3015 | 0.10034 | -0.0449 | -3.0048
-9.5 | -0.2886 | 0.0945 | -0.0478 | -3.054
-9 | -0.2789 | 0.08819 | -0.0507 | -3.1625
-8.5 | -0.2701 | 0.08212 | -0.0537 | -3.2891
-8 | -0.266 | 0.07554 | -0.0573 | -3.5213
-7.5 | -0.2776 | 0.06932 | -0.0605 | -4.0046
-7 | -0.2692 | 0.06232 | -0.0638 | -4.3196
-6.5 | -0.2517 | 0.05518 | -0.0659 | -4.5614
-5.5 | -0.2016 | 0.04041 | -0.0671 | -4.9889
-5 | -0.1616 | 0.03596 | -0.067 | -4.4939
-4.5 | -0.118 | 0.0307 | -0.0661 | -3.8436
-4 | -0.0692 | 0.02475 | -0.0636 | -2.796
-3.5 | -0.0265 | 0.01744 | -0.0608 | -1.5195
-3 | 0.0211 | 0.00919 | -0.0575 | 2.296
-2.5 | 0.0778 | 0.00836 | -0.0573 | 9.3062
-2 | 0.1342 | 0.00758 | -0.057 | 17.7045
-1.5 | 0.1922 | 0.00737 | -0.0572 | 26.0787
-1 | 0.2482 | 0.00667 | -0.057 | 37.2114
-0.5 | 0.3065 | 0.00654 | -0.0573 | 46.8654
0 | 0.3642 | 0.00619 | -0.0576 | 58.8368
0.5 | 0.4228 | 0.00609 | -0.058 | 69.4253
1 | 0.481 | 0.00595 | -0.0583 | 80.8403
1.5 | 0.527 | 0.00414 | -0.0572 | 127.2947
2 | 0.5827 | 0.0042 | -0.0569 | 138.7381
2.5 | 0.6381 | 0.00444 | -0.0567 | 143.7162
3 | 0.6926 | 0.0047 | -0.0563 | 147.3617
3.5 | 0.7477 | 0.00503 | -0.0562 | 148.6481
4 | 0.8002 | 0.00548 | -0.0556 | 146.0219
4.5 | 0.8496 | 0.00605 | -0.0543 | 140.4298
5 | 0.8951 | 0.00675 | -0.0524 | 132.6074
5.5 | 0.937 | 0.00753 | -0.0497 | 124.4356
6 | 0.9875 | 0.00874 | -0.0495 | 112.9863
6.5 | 1.034 | 0.01043 | -0.0489 | 99.1371
7 | 1.0756 | 0.0112 | -0.0463 | 96.0357
7.5 | 1.1164 | 0.01199 | -0.0436 | 93.1109
8 | 1.1553 | 0.01258 | -0.0404 | 91.8362
8.5 | 1.1873 | 0.01349 | -0.0362 | 88.0133
9 | 1.2237 | 0.01432 | -0.0329 | 85.4539
9.5 | 1.257 | 0.0154 | -0.0295 | 81.6234
10 | 1.2855 | 0.01682 | -0.0256 | 76.4269
10.5 | 1.312 | 0.01848 | -0.0217 | 70.9957
11 | 1.3305 | 0.02075 | -0.0172 | 64.1205
11.5 | 1.346 | 0.02339 | -0.0129 | 57.546
12 | 1.3585 | 0.02642 | -0.0089 | 51.4194
12.5 | 1.3724 | 0.02954 | -0.0055 | 46.459
13 | 1.3696 | 0.03427 | -0.0018 | 39.965
13.5 | 1.3724 | 0.03893 | 0.0006 | 35.253
14 | 1.3623 | 0.04537 | 0.0024 | 30.0264
14.5 | 1.3356 | 0.05449 | 0.0026 | 24.5109
15 | 1.325 | 0.0627 | 0.0011 | 21.1324
15.5 | 1.2828 | 0.07639 | -0.0037 | 16.7928
16 | 1.2588 | 0.08874 | -0.0093 | 14.1853
16.5 | 1.2241 | 0.10398 | -0.0174 | 11.7725
17 | 1.1762 | 0.12323 | -0.0284 | 9.5448
17.5 | 1.1621 | 0.13636 | -0.036 | 8.5223

## 55. Re 2M Mach 0.50 (1)
BIGFOIL.COM POLAR EXPORT
NACA66-610 a=0.0
NACA66-610 a=0.0 |  |  |  | Cl Max: | 1.202 | at alpha= | 20 | deg
JavaFoil+Calcfoil stall+Eppler ext transition |  |  |  | L/D Max: | 122.033 | at alpha= | 4 | deg
Re: | 2000000 |  |  | Cd Min: | 0.00582 | at alpha= | 2 | deg
Mach: | 0.5 |  |  | Cl=0 at alpha= | -2.902 | deg
|  |  |  | @ Cl=0.1, Cd= | 0.02888
|  |  |  | @ Cl=0.4, Cd= | 0.0062632
|  |  |  | @ Cl=0.6, Cd= | 0.0063068
alpha (deg) | Cl | Cd | Cm | Cl/Cd
-20 | -0.922 | 0.17523 | -0.018 | -5.26
-19.5 | -0.894 | 0.16689 | -0.017 | -5.356
-19 | -0.867 | 0.16205 | -0.017 | -5.352
-18.5 | -0.841 | 0.15522 | -0.017 | -5.418
-18 | -0.815 | 0.15112 | -0.018 | -5.39
-17.5 | -0.788 | 0.14569 | -0.018 | -5.41
-17 | -0.762 | 0.14117 | -0.018 | -5.395
-16.5 | -0.735 | 0.13677 | -0.018 | -5.375
-16 | -0.707 | 0.13539 | -0.017 | -5.222
-15.5 | -0.68 | 0.13196 | -0.018 | -5.155
-15 | -0.654 | 0.12639 | -0.018 | -5.171
-14.5 | -0.627 | 0.12427 | -0.018 | -5.044
-14 | -0.6 | 0.11281 | -0.018 | -5.321
-13.5 | -0.573 | 0.10883 | -0.019 | -5.269
-13 | -0.547 | 0.10575 | -0.019 | -5.168
-12.5 | -0.52 | 0.10194 | -0.019 | -5.098
-12 | -0.493 | 0.10149 | -0.019 | -4.853
-11.5 | -0.465 | 0.09796 | -0.018 | -4.745
-11 | -0.438 | 0.0897 | -0.019 | -4.882
-10.5 | -0.411 | 0.08701 | -0.019 | -4.723
-10 | -0.384 | 0.08804 | -0.019 | -4.362
-9.5 | -0.357 | 0.08589 | -0.019 | -4.157
-9 | -0.33 | 0.08111 | -0.02 | -4.07
-8.5 | -0.303 | 0.07805 | -0.02 | -3.883
-8 | -0.276 | 0.07126 | -0.02 | -3.873
-7.5 | -0.249 | 0.06187 | -0.02 | -4.018
-7 | -0.222 | 0.05313 | -0.02 | -4.17
-6.5 | -0.194 | 0.04812 | -0.02 | -4.042
-6 | -0.167 | 0.04372 | -0.021 | -3.83
-5.5 | -0.14 | 0.04045 | -0.021 | -3.472
-5 | -0.113 | 0.03752 | -0.022 | -3.024
-4.5 | -0.086 | 0.04306 | -0.02 | -2.003
-4 | -0.059 | 0.03774 | -0.02 | -1.569
-3.5 | -0.052 | 0.03587 | -0.02 | -1.46
-3 | -0.01 | 0.03233 | -0.021 | -0.296
-2.5 | 0.041 | 0.03033 | -0.022 | 1.367
-2 | 0.096 | 0.02895 | -0.023 | 3.304
-1.5 | 0.151 | 0.02799 | -0.025 | 5.398
-1 | 0.256 | 0.00609 | -0.054 | 42.061
-0.5 | 0.325 | 0.006 | -0.055 | 54.164
0 | 0.394 | 0.00628 | -0.056 | 62.736
0.5 | 0.462 | 0.00609 | -0.057 | 75.899
1 | 0.529 | 0.00621 | -0.057 | 85.188
1.5 | 0.597 | 0.00633 | -0.058 | 94.222
2 | 0.663 | 0.00582 | -0.059 | 113.918
2.5 | 0.729 | 0.00622 | -0.06 | 117.236
3 | 0.795 | 0.0066 | -0.06 | 120.475
3.5 | 0.86 | 0.00706 | -0.061 | 121.762
4 | 0.923 | 0.00757 | -0.062 | 122.033
4.5 | 0.985 | 0.00814 | -0.063 | 120.994
5 | 1.042 | 0.00886 | -0.063 | 117.61
5.5 | 1.09 | 0.01316 | -0.064 | 82.858
6 | 1.139 | 0.01405 | -0.064 | 81.019
6.5 | 1.175 | 0.01513 | -0.065 | 77.663
7 | 1.19 | 0.01639 | -0.066 | 72.565
7.5 | 1.147 | 0.01818 | -0.066 | 63.083
8 | 0.579 | 0.05631 | -0.029 | 10.289
8.5 | 0.605 | 0.06147 | -0.027 | 9.838
9 | 0.632 | 0.05976 | -0.031 | 10.575
9.5 | 0.657 | 0.06822 | -0.031 | 9.636
10 | 0.683 | 0.08312 | -0.032 | 8.222
10.5 | 0.709 | 0.08984 | -0.032 | 7.891
11 | 0.734 | 0.09383 | -0.032 | 7.827
11.5 | 0.76 | 0.09698 | -0.032 | 7.835
12 | 0.787 | 0.10241 | -0.036 | 7.682
12.5 | 0.812 | 0.10592 | -0.036 | 7.666
13 | 0.837 | 0.10952 | -0.036 | 7.645
13.5 | 0.865 | 0.11442 | -0.04 | 7.561
14 | 0.889 | 0.11864 | -0.04 | 7.496
14.5 | 0.915 | 0.12456 | -0.041 | 7.344
15 | 0.943 | 0.13205 | -0.045 | 7.145
15.5 | 0.967 | 0.13544 | -0.044 | 7.14
16 | 0.993 | 0.14129 | -0.045 | 7.026
16.5 | 1.022 | 0.1476 | -0.049 | 6.921
17 | 1.045 | 0.14857 | -0.048 | 7.032
17.5 | 1.07 | 0.1532 | -0.049 | 6.984
18 | 1.097 | 0.15997 | -0.051 | 6.856
18.5 | 1.122 | 0.16611 | -0.052 | 6.755
19 | 1.147 | 0.16846 | -0.053 | 6.808
19.5 | 1.172 | 0.17257 | -0.054 | 6.794
20 | 1.202 | 0.18209 | -0.057 | 6.6

## 56. Re 2M Mach 0.50 (2)
BIGFOIL.COM POLAR EXPORT
NACA66-610 a=0.0
NACA66-610 a=0.0 |  |  |  | Cl Max: | 1.2447 | at alpha= | 9 | deg
XFOIL ncrit=9 |  |  |  | L/D Max: | 147.522 | at alpha= | 3.5 | deg
Re: | 2000000 |  |  | Cd Min: | 0.13349 | at alpha= | 14 | deg
Mach: | 0.5 |  |  | Cl=0 at alpha= | -3.444 | deg
|  |  |  | @ Cl=0.1, Cd= | 0.014646
|  |  |  | @ Cl=0.4, Cd= | 0.0065336
|  |  |  | @ Cl=0.6, Cd= | 0.0048211
alpha (deg) | Cl | Cd | Cm | Cl/Cd
-5.5 | -0.1673 | 0.04853 | -0.077 | -3.4474
-4.5 | -0.0932 | 0.03665 | -0.0779 | -2.543
-4 | -0.0566 | 0.03026 | -0.0768 | -1.8705
-3 | 0.0452 | 0.01932 | -0.0723 | 2.3395
-2.5 | 0.1023 | 0.01445 | -0.0698 | 7.0796
-2 | 0.1637 | 0.01058 | -0.0682 | 15.4726
-1.5 | 0.2271 | 0.00823 | -0.0672 | 27.5942
-1 | 0.2889 | 0.00713 | -0.0662 | 40.5189
-0.5 | 0.3541 | 0.00678 | -0.066 | 52.2271
0 | 0.4193 | 0.00643 | -0.066 | 65.21
0.5 | 0.4851 | 0.00626 | -0.0661 | 77.492
1 | 0.5508 | 0.00618 | -0.0663 | 89.1262
1.5 | 0.6033 | 0.00473 | -0.065 | 127.5476
2 | 0.6619 | 0.00474 | -0.0637 | 139.6414
2.5 | 0.7239 | 0.00502 | -0.0631 | 144.2032
3 | 0.7845 | 0.00535 | -0.0621 | 146.6355
3.5 | 0.8453 | 0.00573 | -0.0611 | 147.5218
4 | 0.9023 | 0.00626 | -0.0593 | 144.1374
4.5 | 0.9532 | 0.00694 | -0.0562 | 137.3487
5 | 0.9954 | 0.00777 | -0.0514 | 128.1081
5.5 | 1.0342 | 0.0089 | -0.0462 | 116.2022
6 | 1.0588 | 0.011 | -0.0403 | 96.2545
6.5 | 1.0803 | 0.01278 | -0.0331 | 84.5305
7 | 1.1218 | 0.01398 | -0.0287 | 80.2432
7.5 | 1.1555 | 0.01569 | -0.0234 | 73.6456
8 | 1.1963 | 0.01719 | -0.0191 | 69.5928
8.5 | 1.2286 | 0.01931 | -0.014 | 63.6251
9 | 1.2447 | 0.02256 | -0.0078 | 55.1729
9.5 | 1.2403 | 0.0274 | -0.0011 | 45.2664
10 | 1.2285 | 0.03332 | 0.0046 | 36.8697
10.5 | 1.2113 | 0.04051 | 0.0088 | 29.9013
11 | 1.1881 | 0.0493 | 0.0103 | 24.0994
11.5 | 1.1575 | 0.06006 | 0.0087 | 19.2724
12 | 1.1205 | 0.07305 | 0.0036 | 15.3388
12.5 | 1.0886 | 0.0869 | -0.0037 | 12.527
13 | 1.0582 | 0.10183 | -0.0126 | 10.3918
13.5 | 1.0304 | 0.11762 | -0.0225 | 8.7604
14 | 1.0082 | 0.13349 | -0.0322 | 7.5526

## 57. Re 3M Mach 0.00 (1)
BIGFOIL.COM POLAR EXPORT
NACA66-610 a=0.0
NACA66-610 a=0.0 |  |  |  | Cl Max: | 1.2 | at alpha= | 9 | deg
JavaFoil+Calcfoil stall+Eppler ext transition |  |  |  | L/D Max: | 151.374 | at alpha= | 4 | deg
Re: | 3000000 |  |  | Cd Min: | 0.0047 | at alpha= | 2.5 | deg
Mach: | 0 |  |  | Cl=0 at alpha= | -2.9035 | deg
|  |  |  | @ Cl=0.1, Cd= | 0.0064059
|  |  |  | @ Cl=0.4, Cd= | 0.0059483
|  |  |  | @ Cl=0.6, Cd= | 0.0047534
alpha (deg) | Cl | Cd | Cm | Cl/Cd
-15 | -0.27 | 0.11093 | -0.014 | -2.433
-14.5 | -0.284 | 0.10594 | -0.015 | -2.677
-14 | -0.294 | 0.10038 | -0.015 | -2.933
-13.5 | -0.305 | 0.0951 | -0.015 | -3.208
-13 | -0.315 | 0.09049 | -0.015 | -3.485
-12.5 | -0.325 | 0.08645 | -0.015 | -3.758
-12 | -0.334 | 0.08115 | -0.015 | -4.111
-11.5 | -0.341 | 0.07747 | -0.015 | -4.402
-11 | -0.347 | 0.0733 | -0.016 | -4.734
-10.5 | -0.351 | 0.06904 | -0.016 | -5.085
-10 | -0.353 | 0.06573 | -0.016 | -5.367
-9.5 | -0.352 | 0.06197 | -0.016 | -5.676
-9 | -0.348 | 0.05874 | -0.016 | -5.917
-8.5 | -0.34 | 0.05621 | -0.016 | -6.048
-8 | -0.329 | 0.05262 | -0.016 | -6.245
-7.5 | -0.313 | 0.04934 | -0.016 | -6.35
-7 | -0.294 | 0.04652 | -0.016 | -6.317
-6.5 | -0.27 | 0.04379 | -0.017 | -6.174
-6 | -0.243 | 0.04113 | -0.018 | -5.903
-5.5 | -0.211 | 0.03813 | -0.018 | -5.543
-5 | -0.176 | 0.03607 | -0.019 | -4.886
-4.5 | -0.138 | 0.03407 | -0.02 | -4.053
-4 | -0.097 | 0.03263 | -0.02 | -2.975
-3.5 | -0.054 | 0.03067 | -0.022 | -1.759
-3 | -0.011 | 0.00661 | -0.044 | -1.678
-2.5 | 0.046 | 0.00647 | -0.045 | 7.162
-2 | 0.105 | 0.0064 | -0.046 | 16.385
-1.5 | 0.164 | 0.00611 | -0.046 | 26.859
-1 | 0.223 | 0.00602 | -0.047 | 37.1
-0.5 | 0.283 | 0.0062 | -0.048 | 45.545
0 | 0.342 | 0.00585 | -0.048 | 58.392
0.5 | 0.401 | 0.00595 | -0.049 | 67.36
1 | 0.46 | 0.00601 | -0.05 | 76.462
1.5 | 0.518 | 0.00615 | -0.05 | 84.231
2 | 0.576 | 0.00479 | -0.051 | 120.336
2.5 | 0.635 | 0.0047 | -0.052 | 134.929
3 | 0.693 | 0.00491 | -0.053 | 141.171
3.5 | 0.75 | 0.00514 | -0.053 | 146.087
4 | 0.807 | 0.00533 | -0.054 | 151.374
4.5 | 0.863 | 0.00659 | -0.055 | 130.911
5 | 0.917 | 0.00701 | -0.055 | 130.874
5.5 | 0.97 | 0.0075 | -0.056 | 129.351
6 | 1.017 | 0.01041 | -0.057 | 97.677
6.5 | 1.065 | 0.01091 | -0.057 | 97.529
7 | 1.108 | 0.01149 | -0.058 | 96.457
7.5 | 1.144 | 0.01206 | -0.059 | 94.921
8 | 1.172 | 0.0127 | -0.059 | 92.279
8.5 | 1.19 | 0.01346 | -0.06 | 88.469
9 | 1.2 | 0.01456 | -0.06 | 82.422
9.5 | 1.2 | 0.01542 | -0.061 | 77.872
10 | 1.191 | 0.01642 | -0.062 | 72.536
10.5 | 1.173 | 0.01752 | -0.062 | 66.959
11 | 1.146 | 0.01853 | -0.063 | 61.86
11.5 | 1.11 | 0.02016 | -0.063 | 55.073
12 | 1.068 | 0.02173 | -0.064 | 49.148
12.5 | 1.023 | 0.02294 | -0.064 | 44.592
13 | 0.966 | 0.02623 | -0.064 | 36.84
13.5 | 0.783 | 0.09027 | -0.038 | 8.672
14 | 0.739 | 0.09611 | -0.037 | 7.69

## 58. Re 3M Mach 0.00 (2)
BIGFOIL.COM POLAR EXPORT
NACA66-610 a=0.0
NACA66-610 a=0.0 |  |  |  | Cl Max: | 1.5289 | at alpha= | 17 | deg
XFOIL ncrit=9 |  |  |  | L/D Max: | 152.733 | at alpha= | 3 | deg
Re: | 3000000 |  |  | Cd Min: | 0.11504 | at alpha= | 20 | deg
Mach: | 0 |  |  | Cl=0 at alpha= | -3.1254 | deg
|  |  |  | @ Cl=0.1, Cd= | 0.0063848
|  |  |  | @ Cl=0.4, Cd= | 0.0054992
|  |  |  | @ Cl=0.6, Cd= | 0.0040862
alpha (deg) | Cl | Cd | Cm | Cl/Cd
-7 | -0.2989 | 0.05698 | -0.0623 | -5.2457
-6.5 | -0.2698 | 0.05222 | -0.0636 | -5.1666
-6 | -0.2351 | 0.04576 | -0.0642 | -5.1377
-5 | -0.1751 | 0.02674 | -0.0604 | -6.5482
-4.5 | -0.1534 | 0.0082 | -0.0525 | -18.7073
-4 | -0.0976 | 0.00795 | -0.0528 | -12.2767
-3.5 | -0.0415 | 0.00767 | -0.0532 | -5.4107
-3 | 0.0139 | 0.00727 | -0.0534 | 1.912
-2.5 | 0.0676 | 0.0066 | -0.0532 | 10.2424
-2 | 0.1233 | 0.00623 | -0.0534 | 19.7913
-1.5 | 0.18 | 0.00616 | -0.0539 | 29.2208
-1 | 0.2359 | 0.00582 | -0.0542 | 40.5326
-0.5 | 0.2925 | 0.00574 | -0.0547 | 50.9582
0 | 0.3492 | 0.00558 | -0.0551 | 62.5806
0.5 | 0.4058 | 0.00549 | -0.0556 | 73.9162
1 | 0.4621 | 0.00547 | -0.0561 | 84.479
1.5 | 0.5089 | 0.00389 | -0.0555 | 130.8226
2 | 0.5622 | 0.00394 | -0.0554 | 142.6904
2.5 | 0.6165 | 0.00415 | -0.0555 | 148.5542
3 | 0.6705 | 0.00439 | -0.0556 | 152.7335
4 | 0.7748 | 0.00522 | -0.0553 | 148.4291
4.5 | 0.8243 | 0.00579 | -0.0547 | 142.3661
5 | 0.8721 | 0.00641 | -0.0539 | 136.053
5.5 | 0.9163 | 0.00717 | -0.0524 | 127.7964
6 | 0.9559 | 0.00807 | -0.0499 | 118.4511
6.5 | 0.9986 | 0.00917 | -0.0485 | 108.8986
7 | 1.0581 | 0.00991 | -0.0506 | 106.7709
7.5 | 1.1044 | 0.01043 | -0.0495 | 105.8869
8 | 1.1495 | 0.01098 | -0.0484 | 104.6903
8.5 | 1.1931 | 0.01157 | -0.047 | 103.1201
9 | 1.2361 | 0.01213 | -0.0455 | 101.9044
9.5 | 1.2723 | 0.01282 | -0.0428 | 99.2434
10 | 1.3018 | 0.01361 | -0.0389 | 95.6503
10.5 | 1.329 | 0.01468 | -0.035 | 90.5313
11 | 1.3576 | 0.01577 | -0.0317 | 86.0875
11.5 | 1.381 | 0.01725 | -0.0279 | 80.058
12 | 1.4002 | 0.0191 | -0.0238 | 73.3089
12.5 | 1.4282 | 0.02046 | -0.0213 | 69.8045
13 | 1.4462 | 0.02256 | -0.0179 | 64.1046
13.5 | 1.4695 | 0.02438 | -0.0155 | 60.2748
14 | 1.484 | 0.02697 | -0.0125 | 55.0241
14.5 | 1.5031 | 0.02929 | -0.0104 | 51.3179
15 | 1.5049 | 0.03322 | -0.0073 | 45.301
15.5 | 1.521 | 0.03612 | -0.0058 | 42.1096
16 | 1.5198 | 0.04092 | -0.004 | 37.1408
16.5 | 1.5211 | 0.04587 | -0.0031 | 33.1611
17 | 1.5289 | 0.05044 | -0.0031 | 30.3113
17.5 | 1.5136 | 0.05832 | -0.0038 | 25.9534
18 | 1.5063 | 0.06583 | -0.0056 | 22.8817
18.5 | 1.4973 | 0.07407 | -0.0083 | 20.2147
19 | 1.4432 | 0.09056 | -0.015 | 15.9364
19.5 | 1.4448 | 0.09812 | -0.0188 | 14.7248
20 | 1.3995 | 0.11504 | -0.0276 | 12.1653

## 59. Re 3M Mach 0.10 (1)
BIGFOIL.COM POLAR EXPORT
NACA66-610 a=0.0
NACA66-610 a=0.0 |  |  |  | Cl Max: | 1.199 | at alpha= | 9 | deg
JavaFoil+Calcfoil stall+Eppler ext transition |  |  |  | L/D Max: | 150.557 | at alpha= | 4 | deg
Re: | 3000000 |  |  | Cd Min: | 0.00469 | at alpha= | 2.5 | deg
Mach: | 0.1 |  |  | Cl=0 at alpha= | -2.9052 | deg
|  |  |  | @ Cl=0.1, Cd= | 0.0063903
|  |  |  | @ Cl=0.4, Cd= | 0.005977
|  |  |  | @ Cl=0.6, Cd= | 0.0047866
alpha (deg) | Cl | Cd | Cm | Cl/Cd
-14.5 | -0.246 | 0.10528 | -0.015 | -2.332
-14 | -0.258 | 0.10077 | -0.015 | -2.562
-13.5 | -0.271 | 0.09637 | -0.015 | -2.81
-13 | -0.283 | 0.09123 | -0.015 | -3.104
-12.5 | -0.295 | 0.08674 | -0.015 | -3.402
-12 | -0.306 | 0.08154 | -0.016 | -3.756
-11.5 | -0.316 | 0.07778 | -0.016 | -4.067
-11 | -0.325 | 0.07299 | -0.016 | -4.453
-10.5 | -0.332 | 0.06903 | -0.016 | -4.806
-10 | -0.336 | 0.06576 | -0.016 | -5.113
-9.5 | -0.338 | 0.0617 | -0.016 | -5.476
-9 | -0.336 | 0.0584 | -0.016 | -5.757
-8.5 | -0.331 | 0.05574 | -0.016 | -5.939
-8 | -0.322 | 0.05273 | -0.016 | -6.103
-7.5 | -0.308 | 0.04984 | -0.016 | -6.187
-7 | -0.29 | 0.04685 | -0.017 | -6.2
-6.5 | -0.268 | 0.04398 | -0.017 | -6.098
-6 | -0.242 | 0.04121 | -0.018 | -5.862
-5.5 | -0.211 | 0.03844 | -0.019 | -5.485
-5 | -0.176 | 0.03612 | -0.019 | -4.878
-4.5 | -0.138 | 0.03412 | -0.02 | -4.051
-4 | -0.097 | 0.03269 | -0.02 | -2.976
-3.5 | -0.054 | 0.03073 | -0.022 | -1.761
-3 | -0.011 | 0.00658 | -0.045 | -1.694
-2.5 | 0.047 | 0.0065 | -0.045 | 7.157
-2 | 0.105 | 0.00638 | -0.046 | 16.506
-1.5 | 0.165 | 0.00612 | -0.047 | 26.92
-1 | 0.224 | 0.00606 | -0.047 | 37.021
-0.5 | 0.284 | 0.00621 | -0.048 | 45.691
0 | 0.343 | 0.00592 | -0.049 | 58.055
0.5 | 0.403 | 0.00598 | -0.049 | 67.408
1 | 0.462 | 0.00608 | -0.05 | 75.909
1.5 | 0.521 | 0.00613 | -0.051 | 84.927
2 | 0.579 | 0.00484 | -0.051 | 119.619
2.5 | 0.638 | 0.00469 | -0.052 | 136
3 | 0.696 | 0.0049 | -0.053 | 142.121
3.5 | 0.754 | 0.00513 | -0.053 | 147.111
4 | 0.811 | 0.00539 | -0.054 | 150.557
4.5 | 0.867 | 0.00662 | -0.055 | 130.983
5 | 0.922 | 0.00705 | -0.056 | 130.744
5.5 | 0.974 | 0.00755 | -0.056 | 129.021
6 | 1.021 | 0.01048 | -0.057 | 97.504
6.5 | 1.069 | 0.011 | -0.057 | 97.156
7 | 1.112 | 0.01157 | -0.058 | 96.113
7.5 | 1.148 | 0.01215 | -0.059 | 94.461
8 | 1.174 | 0.01283 | -0.059 | 91.534
8.5 | 1.191 | 0.01359 | -0.06 | 87.654
9 | 1.199 | 0.01473 | -0.061 | 81.376
9.5 | 1.196 | 0.01564 | -0.061 | 76.49
10 | 1.183 | 0.01668 | -0.062 | 70.965
10.5 | 1.161 | 0.01784 | -0.062 | 65.034
11 | 1.129 | 0.01893 | -0.063 | 59.631
11.5 | 1.087 | 0.02054 | -0.063 | 52.931
12 | 1.038 | 0.02237 | -0.064 | 46.421
12.5 | 0.984 | 0.02438 | -0.064 | 40.347
13 | 0.914 | 0.02985 | -0.063 | 30.623
13.5 | 0.74 | 0.0935 | -0.035 | 7.919
14 | 0.693 | 0.09912 | -0.035 | 6.993

## 60. Re 3M Mach 0.10 (2)
BIGFOIL.COM POLAR EXPORT
NACA66-610 a=0.0
NACA66-610 a=0.0 |  |  |  | Cl Max: | 1.5067 | at alpha= | 15.5 | deg
XFOIL ncrit=9 |  |  |  | L/D Max: | 153.975 | at alpha= | 3.5 | deg
Re: | 3000000 |  |  | Cd Min: | 0.23644 | at alpha= | -20 | deg
Mach: | 0.1 |  |  | Cl=0 at alpha= | -3.1275 | deg
|  |  |  | @ Cl=0.1, Cd= | 0.0064354
|  |  |  | @ Cl=0.4, Cd= | 0.005513
|  |  |  | @ Cl=0.6, Cd= | 0.0040929
alpha (deg) | Cl | Cd | Cm | Cl/Cd
-20 | -0.6205 | 0.23644 | 0.0307 | -2.6243
-19.5 | -0.6026 | 0.2301 | 0.0266 | -2.6189
-19 | -0.5846 | 0.22378 | 0.0225 | -2.6124
-18.5 | -0.5666 | 0.21722 | 0.0185 | -2.6084
-18 | -0.5486 | 0.21074 | 0.0145 | -2.6032
-17.5 | -0.5307 | 0.204 | 0.0105 | -2.6015
-17 | -0.5133 | 0.19704 | 0.0067 | -2.6051
-16.5 | -0.4963 | 0.19024 | 0.0028 | -2.6088
-16 | -0.4797 | 0.18337 | -0.0009 | -2.616
-15.5 | -0.4634 | 0.17634 | -0.0047 | -2.6279
-15 | -0.4475 | 0.16938 | -0.0083 | -2.642
-14 | -0.4129 | 0.15324 | -0.0182 | -2.6945
-13.5 | -0.3982 | 0.147 | -0.0214 | -2.7088
-13 | -0.3826 | 0.14071 | -0.0246 | -2.7191
-12.5 | -0.3676 | 0.13381 | -0.0279 | -2.7472
-12 | -0.3538 | 0.12682 | -0.0312 | -2.7898
-11 | -0.3273 | 0.11328 | -0.0378 | -2.8893
-10.5 | -0.3165 | 0.10627 | -0.041 | -2.9783
-10 | -0.3063 | 0.09948 | -0.0442 | -3.079
-9.5 | -0.2988 | 0.09237 | -0.0473 | -3.2348
-9 | -0.2912 | 0.086 | -0.0503 | -3.386
-8.5 | -0.2964 | 0.07827 | -0.0537 | -3.7869
-8 | -0.3138 | 0.0719 | -0.0567 | -4.3644
-7 | -0.2971 | 0.05736 | -0.0626 | -5.1796
-6.5 | -0.2684 | 0.05265 | -0.064 | -5.0978
-6 | -0.2341 | 0.04619 | -0.0646 | -5.0682
-5 | -0.1725 | 0.02874 | -0.0618 | -6.0021
-4.5 | -0.1538 | 0.00844 | -0.0532 | -18.2227
-4 | -0.0981 | 0.00804 | -0.0534 | -12.2015
-3.5 | -0.0415 | 0.00775 | -0.0537 | -5.3548
-3 | 0.0142 | 0.00733 | -0.0538 | 1.9372
-2.5 | 0.0686 | 0.00669 | -0.0537 | 10.2541
-2 | 0.1241 | 0.00624 | -0.0538 | 19.8878
-1.5 | 0.1812 | 0.00617 | -0.0543 | 29.3679
-1 | 0.2374 | 0.00583 | -0.0545 | 40.7204
0 | 0.3513 | 0.00559 | -0.0555 | 62.8444
0.5 | 0.4082 | 0.0055 | -0.0559 | 74.2182
1 | 0.4649 | 0.00547 | -0.0564 | 84.9909
1.5 | 0.512 | 0.00391 | -0.0558 | 130.9463
2 | 0.5655 | 0.00396 | -0.0557 | 142.803
2.5 | 0.62 | 0.00417 | -0.0558 | 148.6811
3 | 0.6745 | 0.00441 | -0.0559 | 152.9478
3.5 | 0.7283 | 0.00473 | -0.0559 | 153.9746
4 | 0.7793 | 0.00524 | -0.0555 | 148.7214
4.5 | 0.8289 | 0.00583 | -0.0549 | 142.1784
5 | 0.8769 | 0.00645 | -0.054 | 135.9535
5.5 | 0.921 | 0.00723 | -0.0524 | 127.3859
6 | 0.9602 | 0.00815 | -0.0498 | 117.816
6.5 | 1.0035 | 0.00928 | -0.0484 | 108.1358
7 | 1.0635 | 0.00999 | -0.0504 | 106.4565
7.5 | 1.1094 | 0.0105 | -0.0492 | 105.6571
8 | 1.1543 | 0.01108 | -0.0478 | 104.1787
8.5 | 1.1981 | 0.01167 | -0.0463 | 102.665
9 | 1.2403 | 0.01226 | -0.0446 | 101.1664
9.5 | 1.2739 | 0.01294 | -0.0412 | 98.4467
10 | 1.3026 | 0.01385 | -0.0372 | 94.0505
10.5 | 1.331 | 0.01493 | -0.0334 | 89.1494
11 | 1.3584 | 0.01615 | -0.0299 | 84.1115
11.5 | 1.3809 | 0.01776 | -0.0259 | 77.7534
12 | 1.3996 | 0.01972 | -0.0218 | 70.9736
12.5 | 1.4272 | 0.02118 | -0.0193 | 67.3843
13 | 1.4431 | 0.02354 | -0.0157 | 61.3042
13.5 | 1.4655 | 0.02553 | -0.0132 | 57.4031
14 | 1.4771 | 0.02846 | -0.01 | 51.9009
14.5 | 1.4948 | 0.03104 | -0.0079 | 48.1572
15 | 1.4922 | 0.03557 | -0.0049 | 41.9511
15.5 | 1.5067 | 0.03884 | -0.0036 | 38.7925
16 | 1.501 | 0.04446 | -0.0021 | 33.7607
16.5 | 1.4985 | 0.05022 | -0.0017 | 29.8387
17 | 1.5037 | 0.05555 | -0.0022 | 27.0693
17.5 | 1.4817 | 0.06495 | -0.0041 | 22.8129
18 | 1.4683 | 0.07397 | -0.007 | 19.8499
18.5 | 1.452 | 0.08407 | -0.0111 | 17.2713
19 | 1.3896 | 0.10322 | -0.0202 | 13.4625
19.5 | 1.384 | 0.11278 | -0.0254 | 12.2717
20 | 1.3326 | 0.1321 | -0.0363 | 10.0878

## 61. Re 3M Mach 0.25 (1)
BIGFOIL.COM POLAR EXPORT
NACA66-610 a=0.0
NACA66-610 a=0.0 |  |  |  | Cl Max: | 1.191 | at alpha= | 8.5 | deg
JavaFoil+Calcfoil stall+Eppler ext transition |  |  |  | L/D Max: | 146.883 | at alpha= | 3.5 | deg
Re: | 3000000 |  |  | Cd Min: | 0.00461 | at alpha= | 2 | deg
Mach: | 0.25 |  |  | Cl=0 at alpha= | -2.9043 | deg
|  |  |  | @ Cl=0.1, Cd= | 0.0089863
|  |  |  | @ Cl=0.4, Cd= | 0.09936
|  |  |  | @ Cl=0.6, Cd= | 0.09936
alpha (deg) | Cl | Cd | Cm | Cl/Cd
-12.5 | -0.055 | 0.08731 | -0.016 | -0.63
-12 | -0.052 | 0.08307 | -0.016 | -0.628
-11.5 | -0.049 | 0.07713 | -0.017 | -0.639
-11 | -0.09 | 0.07232 | -0.017 | -1.238
-10.5 | -0.144 | 0.06945 | -0.017 | -2.068
-10 | -0.181 | 0.06609 | -0.017 | -2.731
-9.5 | -0.21 | 0.06179 | -0.017 | -3.402
-9 | -0.234 | 0.05859 | -0.017 | -3.989
-8.5 | -0.251 | 0.05539 | -0.017 | -4.531
-8 | -0.261 | 0.05383 | -0.017 | -4.855
-7.5 | -0.265 | 0.05079 | -0.017 | -5.209
-7 | -0.26 | 0.04726 | -0.017 | -5.51
-6.5 | -0.249 | 0.04544 | -0.017 | -5.478
-6 | -0.23 | 0.04251 | -0.017 | -5.419
-5.5 | -0.205 | 0.03931 | -0.018 | -5.222
-5 | -0.174 | 0.03683 | -0.019 | -4.734
-4.5 | -0.138 | 0.03474 | -0.02 | -3.983
-4 | -0.098 | 0.03327 | -0.02 | -2.953
-3.5 | -0.055 | 0.03114 | -0.021 | -1.765
-3 | -0.009 | 0.02974 | -0.022 | -0.308
-2.5 | 0.038 | 0.02872 | -0.023 | 1.337
-2 | 0.108 | 0.00644 | -0.047 | 16.761
-1.5 | 0.169 | 0.00616 | -0.048 | 27.465
-1 | 0.23 | 0.00608 | -0.049 | 37.868
-0.5 | 0.292 | 0.00589 | -0.049 | 49.485
0 | 0.353 | 0.00593 | -0.05 | 59.523
0.5 | 0.414 | 0.00599 | -0.051 | 69.063
1 | 0.474 | 0.00612 | -0.051 | 77.548
1.5 | 0.535 | 0.00618 | -0.052 | 86.487
2 | 0.595 | 0.00461 | -0.053 | 129.165
2.5 | 0.655 | 0.0048 | -0.054 | 136.487
3 | 0.715 | 0.00502 | -0.054 | 142.462
3.5 | 0.774 | 0.00527 | -0.055 | 146.883
4 | 0.833 | 0.00645 | -0.056 | 129.166
4.5 | 0.89 | 0.00682 | -0.056 | 130.453
5 | 0.945 | 0.00731 | -0.057 | 129.298
5.5 | 0.998 | 0.00785 | -0.058 | 127.129
6 | 1.045 | 0.01089 | -0.058 | 96.014
6.5 | 1.092 | 0.01148 | -0.059 | 95.117
7 | 1.134 | 0.01209 | -0.06 | 93.781
7.5 | 1.166 | 0.01278 | -0.06 | 91.22
8 | 1.185 | 0.01356 | -0.061 | 87.365
8.5 | 1.191 | 0.01454 | -0.062 | 81.881
9 | 1.182 | 0.01568 | -0.062 | 75.397
9.5 | 1.156 | 0.017 | -0.063 | 68.038
10 | 1.114 | 0.0183 | -0.063 | 60.881
10.5 | 1.054 | 0.01977 | -0.064 | 53.32
11 | 0.976 | 0.02172 | -0.064 | 44.936
11.5 | 0.751 | 0.07411 | -0.038 | 10.129
12 | 0.663 | 0.08264 | -0.032 | 8.027
12.5 | 0.573 | 0.08845 | -0.032 | 6.481
13 | 0.477 | 0.09468 | -0.031 | 5.038
13.5 | 0.375 | 0.09936 | -0.032 | 3.774

## 62. Re 3M Mach 0.25 (2)
BIGFOIL.COM POLAR EXPORT
NACA66-610 a=0.0
NACA66-610 a=0.0 |  |  |  | Cl Max: | 1.4158 | at alpha= | 13.5 | deg
XFOIL ncrit=9 |  |  |  | L/D Max: | 154.887 | at alpha= | 3.5 | deg
Re: | 3000000 |  |  | Cd Min: | 0.15905 | at alpha= | 18.5 | deg
Mach: | 0.25 |  |  | Cl=0 at alpha= | -3.1405 | deg
|  |  |  | @ Cl=0.1, Cd= | 0.0068134
|  |  |  | @ Cl=0.4, Cd= | 0.0055889
|  |  |  | @ Cl=0.6, Cd= | 0.0041247
alpha (deg) | Cl | Cd | Cm | Cl/Cd
-6.5 | -0.2594 | 0.05476 | -0.0656 | -4.737
-6 | -0.2279 | 0.04828 | -0.0668 | -4.7204
-5.5 | -0.1965 | 0.04153 | -0.067 | -4.7315
-5 | -0.1655 | 0.03381 | -0.0662 | -4.895
-4.5 | -0.1279 | 0.02475 | -0.0631 | -5.1677
-4 | -0.0997 | 0.00897 | -0.0565 | -11.1148
-3.5 | -0.0412 | 0.0084 | -0.0565 | -4.9048
-3 | 0.0161 | 0.00771 | -0.0564 | 2.0882
-2.5 | 0.0739 | 0.00725 | -0.0564 | 10.1931
-2 | 0.1289 | 0.00633 | -0.0559 | 20.3633
-1.5 | 0.1879 | 0.00621 | -0.0562 | 30.2576
-1 | 0.2459 | 0.00588 | -0.0565 | 41.8197
-0.5 | 0.3048 | 0.00576 | -0.0569 | 52.9167
0 | 0.3635 | 0.00567 | -0.0574 | 64.1093
0.5 | 0.422 | 0.00554 | -0.0578 | 76.1733
1 | 0.4805 | 0.00552 | -0.0582 | 87.0471
1.5 | 0.5288 | 0.00405 | -0.0576 | 130.5679
2 | 0.5834 | 0.00406 | -0.0573 | 143.6946
2.5 | 0.6398 | 0.00428 | -0.0574 | 149.486
3 | 0.6959 | 0.00453 | -0.0574 | 153.6203
3.5 | 0.7512 | 0.00485 | -0.0573 | 154.8866
4 | 0.8036 | 0.00539 | -0.0568 | 149.0909
4.5 | 0.8546 | 0.00598 | -0.056 | 142.9097
5 | 0.9031 | 0.00666 | -0.0547 | 135.6006
5.5 | 0.9466 | 0.00752 | -0.0524 | 125.8777
6 | 0.9833 | 0.00856 | -0.0488 | 114.8715
6.5 | 1.0314 | 0.00972 | -0.0479 | 106.1111
7 | 1.0882 | 0.0104 | -0.0485 | 104.6346
7.5 | 1.1351 | 0.01093 | -0.0468 | 103.8518
8 | 1.1775 | 0.01165 | -0.0442 | 101.073
8.5 | 1.2158 | 0.01222 | -0.0408 | 99.4926
9 | 1.2486 | 0.01305 | -0.0367 | 95.6782
9.5 | 1.2808 | 0.01406 | -0.0328 | 91.0953
10 | 1.31 | 0.01533 | -0.0287 | 85.4534
10.5 | 1.3394 | 0.0167 | -0.0248 | 80.2036
11 | 1.3623 | 0.01855 | -0.0205 | 73.4394
11.5 | 1.3799 | 0.02088 | -0.0159 | 66.0872
12 | 1.3847 | 0.02426 | -0.0107 | 57.0775
12.5 | 1.407 | 0.02661 | -0.0077 | 52.8749
13 | 1.4065 | 0.03088 | -0.0035 | 45.5473
13.5 | 1.4158 | 0.03467 | -0.0007 | 40.8365
14 | 1.4071 | 0.04048 | 0.002 | 34.7604
14.5 | 1.4042 | 0.04634 | 0.0033 | 30.3021
15 | 1.3754 | 0.05584 | 0.003 | 24.6311
15.5 | 1.3604 | 0.06477 | 0.0011 | 21.0036
16 | 1.3262 | 0.07744 | -0.0036 | 17.1255
16.5 | 1.2926 | 0.09137 | -0.0102 | 14.1469
17 | 1.2635 | 0.10571 | -0.0179 | 11.9525
17.5 | 1.2219 | 0.12347 | -0.0282 | 9.8963
18 | 1.1855 | 0.14137 | -0.0389 | 8.3858
18.5 | 1.1536 | 0.15905 | -0.0495 | 7.2531

## 63. Re 3M Mach 0.50 (1)
BIGFOIL.COM POLAR EXPORT
NACA66-610 a=0.0
NACA66-610 a=0.0 |  |  |  | Cl Max: | 1.208 | at alpha= | 20 | deg
JavaFoil+Calcfoil stall+Eppler ext transition |  |  |  | L/D Max: | 125.26 | at alpha= | 4 | deg
Re: | 3000000 |  |  | Cd Min: | 0.00575 | at alpha= | 2 | deg
Mach: | 0.5 |  |  | Cl=0 at alpha= | -2.9038 | deg
|  |  |  | @ Cl=0.1, Cd= | 0.028294
|  |  |  | @ Cl=0.4, Cd= | 0.0061285
|  |  |  | @ Cl=0.6, Cd= | 0.0061414
alpha (deg) | Cl | Cd | Cm | Cl/Cd
-20 | -0.923 | 0.16955 | -0.018 | -5.443
-19.5 | -0.895 | 0.15929 | -0.017 | -5.616
-19 | -0.868 | 0.15361 | -0.017 | -5.649
-18.5 | -0.841 | 0.14887 | -0.018 | -5.652
-18 | -0.815 | 0.14523 | -0.018 | -5.613
-17.5 | -0.789 | 0.13975 | -0.018 | -5.643
-17 | -0.762 | 0.13533 | -0.018 | -5.632
-16.5 | -0.736 | 0.13104 | -0.018 | -5.613
-16 | -0.708 | 0.12883 | -0.018 | -5.494
-15.5 | -0.681 | 0.12533 | -0.018 | -5.43
-15 | -0.654 | 0.1195 | -0.018 | -5.471
-14.5 | -0.627 | 0.11568 | -0.018 | -5.421
-14 | -0.601 | 0.10766 | -0.019 | -5.578
-13.5 | -0.574 | 0.10416 | -0.019 | -5.508
-13 | -0.547 | 0.10087 | -0.019 | -5.421
-12.5 | -0.52 | 0.09574 | -0.019 | -5.431
-12 | -0.493 | 0.09607 | -0.019 | -5.13
-11.5 | -0.465 | 0.08542 | -0.019 | -5.446
-11 | -0.438 | 0.07584 | -0.019 | -5.779
-10.5 | -0.411 | 0.06908 | -0.019 | -5.954
-10 | -0.384 | 0.06455 | -0.02 | -5.955
-9.5 | -0.357 | 0.05965 | -0.02 | -5.99
-9 | -0.331 | 0.05507 | -0.021 | -6.002
-8.5 | -0.303 | 0.05159 | -0.021 | -5.882
-8 | -0.276 | 0.04813 | -0.021 | -5.741
-7.5 | -0.249 | 0.05902 | -0.02 | -4.214
-7 | -0.222 | 0.05048 | -0.02 | -4.39
-6.5 | -0.195 | 0.04622 | -0.021 | -4.21
-6 | -0.168 | 0.04246 | -0.021 | -3.946
-5.5 | -0.141 | 0.03932 | -0.022 | -3.573
-5 | -0.113 | 0.03658 | -0.022 | -3.103
-4.5 | -0.086 | 0.03752 | -0.021 | -2.3
-4 | -0.059 | 0.03654 | -0.021 | -1.621
-3.5 | -0.052 | 0.03467 | -0.02 | -1.511
-3 | -0.01 | 0.03156 | -0.022 | -0.303
-2.5 | 0.042 | 0.0298 | -0.023 | 1.393
-2 | 0.096 | 0.02838 | -0.025 | 3.375
-1.5 | 0.152 | 0.02717 | -0.027 | 5.576
-1 | 0.256 | 0.00594 | -0.054 | 43.159
-0.5 | 0.325 | 0.00608 | -0.055 | 53.507
0 | 0.394 | 0.00614 | -0.056 | 64.141
0.5 | 0.462 | 0.00601 | -0.057 | 76.906
1 | 0.53 | 0.00605 | -0.057 | 87.513
1.5 | 0.597 | 0.00616 | -0.058 | 96.892
2 | 0.663 | 0.00575 | -0.059 | 115.263
2.5 | 0.73 | 0.0061 | -0.06 | 119.702
3 | 0.795 | 0.0065 | -0.06 | 122.337
3.5 | 0.861 | 0.00691 | -0.061 | 124.624
4 | 0.924 | 0.00738 | -0.062 | 125.26
4.5 | 0.986 | 0.00794 | -0.063 | 124.174
5 | 1.043 | 0.00864 | -0.063 | 120.694
5.5 | 1.093 | 0.01225 | -0.064 | 89.232
6 | 1.141 | 0.01308 | -0.065 | 87.251
6.5 | 1.178 | 0.01407 | -0.065 | 83.715
7 | 1.192 | 0.01522 | -0.066 | 78.338
7.5 | 1.149 | 0.01686 | -0.067 | 68.163
8 | 0.58 | 0.05405 | -0.03 | 10.73
8.5 | 0.605 | 0.05906 | -0.029 | 10.248
9 | 0.76 | 0.02084 | -0.069 | 36.44
9.5 | 0.658 | 0.06529 | -0.032 | 10.075
10 | 0.684 | 0.07078 | -0.033 | 9.663
10.5 | 0.711 | 0.0696 | -0.035 | 10.211
11 | 0.735 | 0.07859 | -0.034 | 9.356
11.5 | 0.76 | 0.09021 | -0.034 | 8.429
12 | 0.787 | 0.09775 | -0.036 | 8.051
12.5 | 0.812 | 0.09913 | -0.037 | 8.195
13 | 0.838 | 0.10272 | -0.037 | 8.155
13.5 | 0.866 | 0.1107 | -0.041 | 7.822
14 | 0.89 | 0.11329 | -0.04 | 7.855
14.5 | 0.916 | 0.11648 | -0.042 | 7.86
15 | 0.946 | 0.12581 | -0.046 | 7.517
15.5 | 0.968 | 0.12687 | -0.045 | 7.628
16 | 0.993 | 0.13185 | -0.046 | 7.535
16.5 | 1.025 | 0.13762 | -0.05 | 7.446
17 | 1.045 | 0.14017 | -0.049 | 7.458
17.5 | 1.071 | 0.14357 | -0.049 | 7.457
18 | 1.1 | 0.14929 | -0.053 | 7.37
18.5 | 1.123 | 0.15659 | -0.052 | 7.17
19 | 1.148 | 0.15851 | -0.053 | 7.243
19.5 | 1.173 | 0.16433 | -0.054 | 7.14
20 | 1.208 | 0.16568 | -0.059 | 7.294

## 64. Re 3M Mach 0.50 (2)
BIGFOIL.COM POLAR EXPORT
NACA66-610 a=0.0
NACA66-610 a=0.0 |  |  |  | Cl Max: | 1.2808 | at alpha= | 9 | deg
XFOIL ncrit=9 |  |  |  | L/D Max: | 156.526 | at alpha= | 3.5 | deg
Re: | 3000000 |  |  | Cd Min: | 0.25971 | at alpha= | -20 | deg
Mach: | 0.5 |  |  | Cl=0 at alpha= | -3.3773 | deg
|  |  |  | @ Cl=0.1, Cd= | 0.012865
|  |  |  | @ Cl=0.4, Cd= | 0.0058779
|  |  |  | @ Cl=0.6, Cd= | 0.0059274
alpha (deg) | Cl | Cd | Cm | Cl/Cd
-20 | -0.683 | 0.25971 | 0.0407 | -2.6299
-19.5 | -0.6596 | 0.25169 | 0.0355 | -2.6207
-19 | -0.636 | 0.24379 | 0.0304 | -2.6088
-18.5 | -0.6127 | 0.23585 | 0.0253 | -2.5978
-18 | -0.5894 | 0.22808 | 0.0203 | -2.5842
-17.5 | -0.5663 | 0.22018 | 0.0153 | -2.572
-16.5 | -0.5197 | 0.2045 | 0.0053 | -2.5413
-16 | -0.4999 | 0.19707 | 0.0016 | -2.5367
-15.5 | -0.4786 | 0.18935 | -0.0027 | -2.5276
-15 | -0.4573 | 0.18168 | -0.007 | -2.5171
-14.5 | -0.4364 | 0.17381 | -0.0114 | -2.5108
-14 | -0.4175 | 0.16538 | -0.0159 | -2.5245
-13.5 | -0.3963 | 0.15832 | -0.0201 | -2.5032
-13 | -0.3743 | 0.15104 | -0.0243 | -2.4782
-12.5 | -0.354 | 0.14346 | -0.0285 | -2.4676
-11.5 | -0.3162 | 0.12855 | -0.0367 | -2.4597
-11 | -0.2979 | 0.1214 | -0.0407 | -2.4539
-10.5 | -0.2809 | 0.11397 | -0.0446 | -2.4647
-10 | -0.2644 | 0.10679 | -0.0483 | -2.4759
-9.5 | -0.2495 | 0.09951 | -0.052 | -2.5073
-9 | -0.2343 | 0.09277 | -0.0555 | -2.5256
-8 | -0.213 | 0.07893 | -0.0624 | -2.6986
-7.5 | -0.2015 | 0.07295 | -0.0657 | -2.7622
-7 | -0.2007 | 0.06608 | -0.0697 | -3.0372
-6.5 | -0.199 | 0.06081 | -0.0724 | -3.2725
-6 | -0.1861 | 0.05431 | -0.0753 | -3.4266
-5.5 | -0.1658 | 0.04763 | -0.077 | -3.481
-5 | -0.1413 | 0.04107 | -0.0777 | -3.4405
-4.5 | -0.1042 | 0.03474 | -0.0774 | -2.9994
-4 | -0.0621 | 0.02803 | -0.0757 | -2.2155
-3.5 | -0.0136 | 0.02233 | -0.0735 | -0.60905
-3 | 0.0418 | 0.01814 | -0.0716 | 2.3043
-2.5 | 0.0986 | 0.01297 | -0.069 | 7.6022
-2 | 0.1594 | 0.00841 | -0.0671 | 18.9536
-1.5 | 0.2203 | 0.00671 | -0.0658 | 32.8316
-1 | 0.2865 | 0.00634 | -0.0656 | 45.1893
-0.5 | 0.3517 | 0.00595 | -0.0654 | 59.1092
0 | 0.4187 | 0.00585 | -0.0658 | 71.5726
0.5 | 0.4843 | 0.00571 | -0.0659 | 84.8161
1 | 0.5492 | 0.0058 | -0.066 | 94.6897
1.5 | 0.613 | 0.00596 | -0.066 | 102.8523
2 | 0.6635 | 0.00453 | -0.0643 | 146.468
2.5 | 0.7269 | 0.00477 | -0.064 | 152.3899
3.5 | 0.8515 | 0.00544 | -0.0627 | 156.5257
4 | 0.9084 | 0.00604 | -0.0609 | 150.3974
4.5 | 0.9619 | 0.00672 | -0.0584 | 143.1399
5 | 1.0075 | 0.00761 | -0.0544 | 132.3916
5.5 | 1.0344 | 0.00883 | -0.0469 | 117.1461
6 | 1.0623 | 0.01068 | -0.0408 | 99.4663
6.5 | 1.1021 | 0.01168 | -0.0359 | 94.3579
7 | 1.1422 | 0.01285 | -0.031 | 88.8872
7.5 | 1.1866 | 0.01397 | -0.0267 | 84.9392
8 | 1.2255 | 0.01548 | -0.0218 | 79.1667
8.5 | 1.2624 | 0.01726 | -0.0166 | 73.1402
9 | 1.2808 | 0.02023 | -0.0099 | 63.3119
9.5 | 1.2716 | 0.02512 | -0.0021 | 50.621
10 | 1.2535 | 0.03118 | 0.0045 | 40.2021
10.5 | 1.2318 | 0.03844 | 0.0093 | 32.0447
11 | 1.2034 | 0.0474 | 0.0115 | 25.3882
11.5 | 1.1735 | 0.05785 | 0.0102 | 20.2852
12 | 1.1373 | 0.07049 | 0.0055 | 16.1342
12.5 | 1.1051 | 0.08412 | -0.0016 | 13.1372
13 | 1.0768 | 0.09853 | -0.0102 | 10.9287
13.5 | 1.0492 | 0.11406 | -0.02 | 9.1987
14 | 1.0291 | 0.12929 | -0.0295 | 7.9596

## 65. Re 4M Mach 0.00 (1)
BIGFOIL.COM POLAR EXPORT
NACA66-610 a=0.0
NACA66-610 a=0.0 |  |  |  | Cl Max: | 1.202 | at alpha= | 9 | deg
JavaFoil+Calcfoil stall+Eppler ext transition |  |  |  | L/D Max: | 156.121 | at alpha= | 4.5 | deg
Re: | 4000000 |  |  | Cd Min: | 0.00482 | at alpha= | 2 | deg
Mach: | 0 |  |  | Cl=0 at alpha= | -2.9035 | deg
|  |  |  | @ Cl=0.1, Cd= | 0.0061476
|  |  |  | @ Cl=0.4, Cd= | 0.0058854
|  |  |  | @ Cl=0.6, Cd= | 0.0049014
alpha (deg) | Cl | Cd | Cm | Cl/Cd
-15 | -0.27 | 0.10872 | -0.015 | -2.483
-14.5 | -0.284 | 0.10352 | -0.015 | -2.74
-14 | -0.295 | 0.09883 | -0.015 | -2.98
-13.5 | -0.305 | 0.09325 | -0.015 | -3.273
-13 | -0.315 | 0.08933 | -0.015 | -3.531
-12.5 | -0.325 | 0.08449 | -0.015 | -3.847
-12 | -0.334 | 0.07935 | -0.016 | -4.206
-11.5 | -0.341 | 0.07668 | -0.016 | -4.449
-11 | -0.347 | 0.07236 | -0.016 | -4.797
-10.5 | -0.351 | 0.06717 | -0.016 | -5.229
-10 | -0.353 | 0.06421 | -0.016 | -5.496
-9.5 | -0.352 | 0.06036 | -0.016 | -5.83
-9 | -0.348 | 0.05776 | -0.016 | -6.021
-8.5 | -0.34 | 0.05491 | -0.016 | -6.195
-8 | -0.329 | 0.05187 | -0.017 | -6.339
-7.5 | -0.314 | 0.049 | -0.017 | -6.398
-7 | -0.294 | 0.04588 | -0.017 | -6.408
-6.5 | -0.271 | 0.04315 | -0.018 | -6.27
-6 | -0.243 | 0.04053 | -0.018 | -5.993
-5.5 | -0.211 | 0.03768 | -0.019 | -5.611
-5 | -0.176 | 0.03559 | -0.019 | -4.955
-4.5 | -0.138 | 0.0335 | -0.021 | -4.126
-4 | -0.097 | 0.03217 | -0.021 | -3.02
-3.5 | -0.067 | 0.00641 | -0.044 | -10.436
-3 | -0.011 | 0.00634 | -0.044 | -1.75
-2.5 | 0.046 | 0.00623 | -0.045 | 7.429
-2 | 0.105 | 0.00614 | -0.046 | 17.063
-1.5 | 0.164 | 0.00618 | -0.046 | 26.523
-1 | 0.223 | 0.00608 | -0.047 | 36.697
-0.5 | 0.283 | 0.00616 | -0.048 | 45.9
0 | 0.342 | 0.0062 | -0.048 | 55.113
0.5 | 0.401 | 0.00588 | -0.049 | 68.145
1 | 0.46 | 0.00597 | -0.05 | 76.95
1.5 | 0.518 | 0.00603 | -0.05 | 85.865
2 | 0.576 | 0.00482 | -0.051 | 119.663
2.5 | 0.635 | 0.00502 | -0.052 | 126.405
3 | 0.693 | 0.00489 | -0.053 | 141.64
3.5 | 0.75 | 0.00505 | -0.053 | 148.512
4 | 0.807 | 0.0053 | -0.054 | 152.458
4.5 | 0.863 | 0.00553 | -0.055 | 156.121
5 | 0.917 | 0.00696 | -0.055 | 131.822
5.5 | 0.97 | 0.00742 | -0.056 | 130.739
6 | 1.018 | 0.00992 | -0.057 | 102.705
6.5 | 1.066 | 0.01039 | -0.057 | 102.581
7 | 1.109 | 0.01092 | -0.058 | 101.603
7.5 | 1.146 | 0.01146 | -0.059 | 99.998
8 | 1.173 | 0.01207 | -0.059 | 97.234
8.5 | 1.192 | 0.01279 | -0.06 | 93.207
9 | 1.202 | 0.01381 | -0.061 | 87.048
9.5 | 1.202 | 0.01469 | -0.061 | 81.85
10 | 1.194 | 0.01557 | -0.062 | 76.653
10.5 | 1.175 | 0.01658 | -0.062 | 70.876
11 | 1.149 | 0.01752 | -0.063 | 65.564
11.5 | 1.113 | 0.01902 | -0.063 | 58.518
12 | 1.071 | 0.0204 | -0.064 | 52.529
12.5 | 1.026 | 0.02151 | -0.064 | 47.713
13 | 0.973 | 0.02394 | -0.065 | 40.655
13.5 | 0.898 | 0.03247 | -0.063 | 27.668
14 | 0.851 | 0.03342 | -0.064 | 25.457

## 66. Re 4M Mach 0.00 (2)
BIGFOIL.COM POLAR EXPORT
NACA66-610 a=0.0
NACA66-610 a=0.0 |  |  |  | Cl Max: | 1.575 | at alpha= | 16.5 | deg
XFOIL ncrit=9 |  |  |  | L/D Max: | 155.601 | at alpha= | 3.5 | deg
Re: | 4000000 |  |  | Cd Min: | 0.09873 | at alpha= | 19.5 | deg
Mach: | 0 |  |  | Cl=0 at alpha= | -3.0898 | deg
|  |  |  | @ Cl=0.1, Cd= | 0.0058837
|  |  |  | @ Cl=0.4, Cd= | 0.0052283
|  |  |  | @ Cl=0.6, Cd= | 0.0040268
alpha (deg) | Cl | Cd | Cm | Cl/Cd
-6 | -0.3172 | 0.01049 | -0.0522 | -30.2383
-5.5 | -0.2643 | 0.00917 | -0.0521 | -28.8222
-5 | -0.2103 | 0.00832 | -0.052 | -25.2764
-4.5 | -0.155 | 0.00784 | -0.0522 | -19.7704
-4 | -0.1018 | 0.00693 | -0.052 | -14.6898
-3.5 | -0.0457 | 0.00673 | -0.0523 | -6.7905
-3 | 0.01 | 0.00637 | -0.0525 | 1.5699
-2.5 | 0.066 | 0.00611 | -0.0528 | 10.802
-2 | 0.1216 | 0.00574 | -0.053 | 21.1847
-1.5 | 0.1785 | 0.00563 | -0.0536 | 31.7052
-1 | 0.2351 | 0.00545 | -0.054 | 43.1376
-0.5 | 0.2918 | 0.00535 | -0.0545 | 54.5421
0 | 0.3487 | 0.00531 | -0.055 | 65.6685
0.5 | 0.4052 | 0.00522 | -0.0555 | 77.6245
1.5 | 0.5107 | 0.00427 | -0.0558 | 119.6019
2 | 0.5622 | 0.00391 | -0.0555 | 143.7852
2.5 | 0.6172 | 0.00408 | -0.0558 | 151.2745
3 | 0.6716 | 0.00434 | -0.056 | 154.7465
3.5 | 0.7251 | 0.00466 | -0.0561 | 155.6009
4 | 0.7761 | 0.00519 | -0.0558 | 149.5376
4.5 | 0.8258 | 0.00579 | -0.0553 | 142.6252
5 | 0.8741 | 0.00643 | -0.0546 | 135.9409
5.5 | 0.9202 | 0.00717 | -0.0535 | 128.3403
6 | 0.9627 | 0.00804 | -0.0517 | 119.7388
6.5 | 1.0029 | 0.00885 | -0.0493 | 113.322
7 | 1.0517 | 0.00938 | -0.0488 | 112.1215
7.5 | 1.1122 | 0.00986 | -0.0509 | 112.7992
8 | 1.1578 | 0.01042 | -0.0498 | 111.1132
8.5 | 1.2042 | 0.01088 | -0.0489 | 110.6801
9 | 1.2471 | 0.01149 | -0.0474 | 108.5379
9.5 | 1.288 | 0.01213 | -0.0456 | 106.183
10 | 1.3177 | 0.01295 | -0.0417 | 101.7529
10.5 | 1.3476 | 0.01375 | -0.038 | 98.0073
11.5 | 1.4005 | 0.01608 | -0.0305 | 87.0958
12 | 1.4283 | 0.01729 | -0.0274 | 82.6084
12.5 | 1.4561 | 0.01856 | -0.0247 | 78.4537
13 | 1.4779 | 0.02029 | -0.0214 | 72.8388
13.5 | 1.5021 | 0.02193 | -0.0187 | 68.4952
14 | 1.5192 | 0.02416 | -0.0156 | 62.8808
14.5 | 1.5397 | 0.02625 | -0.0132 | 58.6552
15 | 1.5479 | 0.0294 | -0.0101 | 52.6497
15.5 | 1.5657 | 0.03191 | -0.0083 | 49.0661
16 | 1.5701 | 0.03582 | -0.006 | 43.8331
16.5 | 1.575 | 0.03995 | -0.0045 | 39.4243
17 | 1.5732 | 0.04513 | -0.0034 | 34.8593
17.5 | 1.5737 | 0.0505 | -0.0032 | 31.1624
18 | 1.5534 | 0.05901 | -0.004 | 26.3244
18.5 | 1.4959 | 0.07401 | -0.0081 | 20.2121
19 | 1.5256 | 0.07652 | -0.0093 | 19.9373
19.5 | 1.4407 | 0.09873 | -0.019 | 14.5923

## 67. Re 4M Mach 0.10 (1)
BIGFOIL.COM POLAR EXPORT
NACA66-610 a=0.0
NACA66-610 a=0.0 |  |  |  | Cl Max: | 1.201 | at alpha= | 9 | deg
JavaFoil+Calcfoil stall+Eppler ext transition |  |  |  | L/D Max: | 153.457 | at alpha= | 4 | deg
Re: | 4000000 |  |  | Cd Min: | 0.00481 | at alpha= | 2 | deg
Mach: | 0.1 |  |  | Cl=0 at alpha= | -2.9052 | deg
|  |  |  | @ Cl=0.1, Cd= | 0.006156
|  |  |  | @ Cl=0.4, Cd= | 0.005914
|  |  |  | @ Cl=0.6, Cd= | 0.0048812
alpha (deg) | Cl | Cd | Cm | Cl/Cd
-14.5 | -0.246 | 0.10279 | -0.015 | -2.39
-14 | -0.258 | 0.09881 | -0.015 | -2.614
-13.5 | -0.271 | 0.09414 | -0.015 | -2.878
-13 | -0.283 | 0.08994 | -0.015 | -3.15
-12.5 | -0.295 | 0.08503 | -0.016 | -3.472
-12 | -0.306 | 0.07988 | -0.016 | -3.835
-11.5 | -0.316 | 0.0768 | -0.016 | -4.12
-11 | -0.325 | 0.0717 | -0.016 | -4.534
-10.5 | -0.332 | 0.06731 | -0.016 | -4.93
-10 | -0.336 | 0.06433 | -0.016 | -5.228
-9.5 | -0.338 | 0.06067 | -0.016 | -5.571
-9 | -0.336 | 0.0579 | -0.017 | -5.811
-8.5 | -0.331 | 0.05487 | -0.017 | -6.036
-8 | -0.322 | 0.05226 | -0.017 | -6.162
-7.5 | -0.309 | 0.0491 | -0.017 | -6.284
-7 | -0.291 | 0.04632 | -0.017 | -6.275
-6.5 | -0.268 | 0.04326 | -0.018 | -6.203
-6 | -0.242 | 0.04061 | -0.018 | -5.951
-5.5 | -0.211 | 0.03783 | -0.019 | -5.575
-5 | -0.176 | 0.03575 | -0.019 | -4.93
-4.5 | -0.138 | 0.03366 | -0.021 | -4.111
-4 | -0.097 | 0.03229 | -0.021 | -3.016
-3.5 | -0.054 | 0.02916 | -0.025 | -1.869
-3 | -0.011 | 0.00638 | -0.045 | -1.746
-2.5 | 0.047 | 0.00622 | -0.045 | 7.482
-2 | 0.105 | 0.00615 | -0.046 | 17.118
-1.5 | 0.165 | 0.00604 | -0.047 | 27.282
-1 | 0.224 | 0.00613 | -0.047 | 36.613
-0.5 | 0.284 | 0.00617 | -0.048 | 46.047
0 | 0.343 | 0.00618 | -0.049 | 55.608
0.5 | 0.403 | 0.0059 | -0.049 | 68.291
1 | 0.462 | 0.00595 | -0.05 | 77.62
1.5 | 0.521 | 0.0061 | -0.051 | 85.293
2 | 0.579 | 0.00481 | -0.051 | 120.552
2.5 | 0.638 | 0.00501 | -0.052 | 127.32
3 | 0.696 | 0.00488 | -0.053 | 142.669
3.5 | 0.754 | 0.0051 | -0.054 | 147.987
4 | 0.811 | 0.00529 | -0.054 | 153.457
4.5 | 0.868 | 0.00657 | -0.055 | 132.083
5 | 0.922 | 0.007 | -0.056 | 131.658
5.5 | 0.975 | 0.00747 | -0.056 | 130.513
6 | 1.023 | 0.00999 | -0.057 | 102.388
6.5 | 1.07 | 0.01046 | -0.058 | 102.326
7 | 1.113 | 0.011 | -0.058 | 101.24
7.5 | 1.15 | 0.01155 | -0.059 | 99.529
8 | 1.176 | 0.01218 | -0.06 | 96.564
8.5 | 1.193 | 0.01292 | -0.06 | 92.354
9 | 1.201 | 0.01398 | -0.061 | 85.867
9.5 | 1.198 | 0.01484 | -0.061 | 80.762
10 | 1.186 | 0.0158 | -0.062 | 75.059
10.5 | 1.163 | 0.01689 | -0.063 | 68.857
11 | 1.131 | 0.01788 | -0.063 | 63.242
11.5 | 1.09 | 0.01936 | -0.064 | 56.294
12 | 1.042 | 0.02092 | -0.064 | 49.796
12.5 | 0.989 | 0.02251 | -0.065 | 43.928
13 | 0.93 | 0.02505 | -0.065 | 37.114
13.5 | 0.752 | 0.08456 | -0.043 | 8.892
14 | 0.699 | 0.09361 | -0.04 | 7.463

## 68. Re 4M Mach 0.10 (2)
BIGFOIL.COM POLAR EXPORT
NACA66-610 a=0.0
NACA66-610 a=0.0 |  |  |  | Cl Max: | 1.5556 | at alpha= | 16.5 | deg
XFOIL ncrit=9 |  |  |  | L/D Max: | 155.287 | at alpha= | 3 | deg
Re: | 4000000 |  |  | Cd Min: | 0.15388 | at alpha= | -14 | deg
Mach: | 0.1 |  |  | Cl=0 at alpha= | -3.0911 | deg
|  |  |  | @ Cl=0.1, Cd= | 0.0059027
|  |  |  | @ Cl=0.4, Cd= | 0.0052409
|  |  |  | @ Cl=0.6, Cd= | 0.0040261
alpha (deg) | Cl | Cd | Cm | Cl/Cd
-14 | -0.4127 | 0.15388 | -0.0173 | -2.682
-13.5 | -0.3987 | 0.14658 | -0.0209 | -2.72
-13 | -0.3878 | 0.13884 | -0.0246 | -2.7931
-12.5 | -0.3725 | 0.13241 | -0.028 | -2.8132
-12 | -0.3586 | 0.12566 | -0.0314 | -2.8537
-11 | -0.3304 | 0.11284 | -0.038 | -2.928
-10.5 | -0.3183 | 0.10612 | -0.0411 | -2.9994
-10 | -0.306 | 0.09939 | -0.0443 | -3.0788
-9.5 | -0.2981 | 0.09237 | -0.0474 | -3.2272
-8.5 | -0.3027 | 0.07726 | -0.0542 | -3.9179
-8 | -0.3225 | 0.07061 | -0.0571 | -4.5673
-7.5 | -0.3168 | 0.06338 | -0.0604 | -4.9984
-7 | -0.3039 | 0.05515 | -0.0626 | -5.5104
-5.5 | -0.2648 | 0.00983 | -0.053 | -26.9379
-4.5 | -0.1558 | 0.00797 | -0.0528 | -19.5483
-4 | -0.1025 | 0.00698 | -0.0525 | -14.6848
-3.5 | -0.0458 | 0.00678 | -0.0528 | -6.7552
-3 | 0.0102 | 0.00641 | -0.053 | 1.5913
-2.5 | 0.0665 | 0.00613 | -0.0532 | 10.8483
-2 | 0.1225 | 0.00575 | -0.0534 | 21.3043
-1.5 | 0.1797 | 0.00563 | -0.0539 | 31.9183
-1 | 0.2366 | 0.00547 | -0.0543 | 43.2541
-0.5 | 0.2936 | 0.00535 | -0.0548 | 54.8785
0 | 0.3509 | 0.00531 | -0.0554 | 66.0829
0.5 | 0.4077 | 0.00523 | -0.0558 | 77.9541
1.5 | 0.5153 | 0.00458 | -0.0563 | 112.5109
2 | 0.5655 | 0.00392 | -0.0558 | 144.2602
2.5 | 0.6208 | 0.00409 | -0.0561 | 151.7848
3 | 0.6755 | 0.00435 | -0.0563 | 155.2874
4 | 0.7806 | 0.00521 | -0.0561 | 149.8273
4.5 | 0.8305 | 0.00581 | -0.0555 | 142.9432
5 | 0.8789 | 0.00646 | -0.0548 | 136.0526
5.5 | 0.9251 | 0.00721 | -0.0536 | 128.3079
6 | 0.9672 | 0.00811 | -0.0516 | 119.2602
6.5 | 1.0075 | 0.00892 | -0.0491 | 112.9484
7 | 1.0574 | 0.00945 | -0.0487 | 111.8942
7.5 | 1.1175 | 0.00993 | -0.0506 | 112.5378
8 | 1.1633 | 0.01049 | -0.0494 | 110.8961
8.5 | 1.2095 | 0.01097 | -0.0483 | 110.2552
9 | 1.2519 | 0.01162 | -0.0466 | 107.7367
9.5 | 1.2907 | 0.0123 | -0.0442 | 104.935
10 | 1.3186 | 0.01314 | -0.0398 | 100.3501
10.5 | 1.3489 | 0.01401 | -0.0361 | 96.2812
11 | 1.3738 | 0.01527 | -0.032 | 89.9673
11.5 | 1.4015 | 0.01649 | -0.0286 | 84.9909
12 | 1.4287 | 0.01781 | -0.0254 | 80.219
12.5 | 1.4559 | 0.0192 | -0.0225 | 75.8281
13 | 1.4762 | 0.02112 | -0.019 | 69.8958
13.5 | 1.4994 | 0.02292 | -0.0163 | 65.4188
14 | 1.5145 | 0.02542 | -0.013 | 59.5791
14.5 | 1.5337 | 0.02771 | -0.0106 | 55.3482
15 | 1.5383 | 0.03134 | -0.0074 | 49.0842
15.5 | 1.5545 | 0.03417 | -0.0057 | 45.4931
16 | 1.5552 | 0.03868 | -0.0036 | 40.2068
16.5 | 1.5556 | 0.04361 | -0.0023 | 35.6707
17 | 1.5067 | 0.05488 | -0.0018 | 27.4544
17.5 | 1.5381 | 0.05705 | -0.0024 | 26.9606
18 | 1.465 | 0.0742 | -0.0068 | 19.7439
18.5 | 1.4589 | 0.08267 | -0.0103 | 17.6473
19 | 1.4684 | 0.08886 | -0.0132 | 16.5249
19.5 | 1.3845 | 0.1126 | -0.0253 | 12.2957
20 | 1.3315 | 0.13238 | -0.0366 | 10.0582

## 69. Re 4M Mach 0.25 (1)
BIGFOIL.COM POLAR EXPORT
NACA66-610 a=0.0
NACA66-610 a=0.0 |  |  |  | Cl Max: | 1.193 | at alpha= | 8.5 | deg
JavaFoil+Calcfoil stall+Eppler ext transition |  |  |  | L/D Max: | 148.042 | at alpha= | 3.5 | deg
Re: | 4000000 |  |  | Cd Min: | 0.00478 | at alpha= | 2.5 | deg
Mach: | 0.25 |  |  | Cl=0 at alpha= | -2.9068 | deg
|  |  |  | @ Cl=0.1, Cd= | 0.006186
|  |  |  | @ Cl=0.4, Cd= | 0.09809
|  |  |  | @ Cl=0.6, Cd= | 0.09809
alpha (deg) | Cl | Cd | Cm | Cl/Cd
-12.5 | -0.055 | 0.08551 | -0.016 | -0.643
-12 | -0.052 | 0.0812 | -0.016 | -0.642
-11.5 | -0.049 | 0.07564 | -0.017 | -0.652
-11 | -0.09 | 0.0708 | -0.017 | -1.265
-10.5 | -0.144 | 0.06844 | -0.017 | -2.099
-10 | -0.181 | 0.06467 | -0.017 | -2.792
-9.5 | -0.21 | 0.06102 | -0.017 | -3.445
-9 | -0.234 | 0.05771 | -0.017 | -4.051
-8.5 | -0.251 | 0.05464 | -0.018 | -4.595
-8 | -0.261 | 0.0525 | -0.018 | -4.98
-7.5 | -0.265 | 0.05022 | -0.018 | -5.271
-7 | -0.261 | 0.04671 | -0.018 | -5.579
-6.5 | -0.249 | 0.04458 | -0.018 | -5.586
-6 | -0.23 | 0.0417 | -0.018 | -5.527
-5.5 | -0.205 | 0.03862 | -0.019 | -5.319
-5 | -0.174 | 0.03641 | -0.019 | -4.791
-4.5 | -0.138 | 0.03421 | -0.02 | -4.048
-4 | -0.098 | 0.03277 | -0.021 | -3
-3.5 | -0.055 | 0.03071 | -0.022 | -1.792
-3 | -0.011 | 0.00636 | -0.046 | -1.789
-2.5 | 0.048 | 0.00629 | -0.047 | 7.567
-2 | 0.108 | 0.00617 | -0.047 | 17.501
-1.5 | 0.169 | 0.00615 | -0.048 | 27.498
-1 | 0.23 | 0.00615 | -0.049 | 37.47
-0.5 | 0.292 | 0.00587 | -0.049 | 49.718
0 | 0.353 | 0.00592 | -0.05 | 59.625
0.5 | 0.414 | 0.00596 | -0.051 | 69.492
1 | 0.474 | 0.00603 | -0.051 | 78.74
1.5 | 0.535 | 0.00615 | -0.052 | 86.999
2 | 0.595 | 0.00489 | -0.053 | 121.734
2.5 | 0.655 | 0.00478 | -0.054 | 137.063
3 | 0.715 | 0.00499 | -0.054 | 143.274
3.5 | 0.774 | 0.00523 | -0.055 | 148.042
4 | 0.833 | 0.0064 | -0.056 | 130.107
4.5 | 0.89 | 0.00679 | -0.056 | 131.171
5 | 0.945 | 0.00724 | -0.057 | 130.51
5.5 | 0.999 | 0.00776 | -0.058 | 128.71
6 | 1.047 | 0.01037 | -0.058 | 100.98
6.5 | 1.094 | 0.01092 | -0.059 | 100.171
7 | 1.136 | 0.0115 | -0.06 | 98.763
7.5 | 1.168 | 0.01214 | -0.06 | 96.218
8 | 1.187 | 0.01288 | -0.061 | 92.148
8.5 | 1.193 | 0.0138 | -0.062 | 86.42
9 | 1.184 | 0.01487 | -0.062 | 79.601
9.5 | 1.159 | 0.01611 | -0.063 | 71.946
10 | 1.116 | 0.01733 | -0.063 | 64.432
10.5 | 1.057 | 0.01867 | -0.064 | 56.587
11 | 0.98 | 0.02032 | -0.064 | 48.233
11.5 | 0.885 | 0.023 | -0.064 | 38.486
12 | 0.667 | 0.07894 | -0.037 | 8.448
12.5 | 0.574 | 0.08622 | -0.034 | 6.662
13 | 0.478 | 0.09225 | -0.033 | 5.178
13.5 | 0.376 | 0.09809 | -0.034 | 3.828

## 70. Re 4M Mach 0.25 (2)
BIGFOIL.COM POLAR EXPORT
NACA66-610 a=0.0
NACA66-610 a=0.0 |  |  |  | Cl Max: | 1.4601 | at alpha= | 13.5 | deg
XFOIL ncrit=9 |  |  |  | L/D Max: | 156.729 | at alpha= | 3.5 | deg
Re: | 4000000 |  |  | Cd Min: | 0.14203 | at alpha= | 18.5 | deg
Mach: | 0.25 |  |  | Cl=0 at alpha= | -3.1005 | deg
|  |  |  | @ Cl=0.1, Cd= | 0.0061324
|  |  |  | @ Cl=0.4, Cd= | 0.005292
|  |  |  | @ Cl=0.6, Cd= | 0.0040643
alpha (deg) | Cl | Cd | Cm | Cl/Cd
-5.5 | -0.216 | 0.03442 | -0.0653 | -6.2754
-5 | -0.177 | 0.02789 | -0.0637 | -6.3464
-4 | -0.1018 | 0.00835 | -0.0561 | -12.1916
-3.5 | -0.0465 | 0.0071 | -0.0555 | -6.5493
-3 | 0.0117 | 0.00669 | -0.0555 | 1.7489
-2.5 | 0.0695 | 0.00631 | -0.0555 | 11.0143
-2 | 0.1279 | 0.00597 | -0.0557 | 21.4238
-1.5 | 0.1861 | 0.00568 | -0.0559 | 32.7641
-1 | 0.2454 | 0.00557 | -0.0563 | 44.0575
-0.5 | 0.3039 | 0.00537 | -0.0567 | 56.5922
0 | 0.363 | 0.00533 | -0.0572 | 68.1051
0.5 | 0.4214 | 0.00527 | -0.0576 | 79.962
1.5 | 0.5359 | 0.00541 | -0.0583 | 99.0573
2 | 0.5837 | 0.00401 | -0.0575 | 145.5611
2.5 | 0.6407 | 0.0042 | -0.0577 | 152.5476
3 | 0.697 | 0.00445 | -0.0578 | 156.6292
3.5 | 0.7523 | 0.0048 | -0.0578 | 156.7292
4 | 0.805 | 0.00534 | -0.0573 | 150.7491
4.5 | 0.856 | 0.00597 | -0.0565 | 143.3836
5 | 0.9052 | 0.00667 | -0.0554 | 135.7121
5.5 | 0.9508 | 0.00751 | -0.0536 | 126.6045
6 | 0.991 | 0.00852 | -0.0508 | 116.3146
6.5 | 1.0328 | 0.00923 | -0.0479 | 111.896
7.5 | 1.1448 | 0.01036 | -0.0484 | 110.5019
8 | 1.1912 | 0.01092 | -0.0465 | 109.0842
8.5 | 1.234 | 0.01155 | -0.044 | 106.8398
9 | 1.2677 | 0.01224 | -0.0398 | 103.5703
9.5 | 1.296 | 0.0133 | -0.035 | 97.4436
10 | 1.3258 | 0.01446 | -0.0307 | 91.6874
10.5 | 1.3558 | 0.01572 | -0.0268 | 86.2468
11 | 1.3794 | 0.01745 | -0.0223 | 79.0487
11.5 | 1.4002 | 0.01948 | -0.0179 | 71.8789
12 | 1.4206 | 0.02168 | -0.0138 | 65.5258
12.5 | 1.4424 | 0.02392 | -0.0104 | 60.301
13 | 1.4475 | 0.02752 | -0.0059 | 52.5981
13.5 | 1.4601 | 0.03081 | -0.0028 | 47.3905
14 | 1.4551 | 0.03584 | 0.0006 | 40.5999
14.5 | 1.4595 | 0.04052 | 0.0026 | 36.0192
15 | 1.4333 | 0.04885 | 0.004 | 29.3408
15.5 | 1.4274 | 0.05589 | 0.0035 | 25.5395
16 | 1.3966 | 0.06692 | 0.0008 | 20.8697
16.5 | 1.3667 | 0.07908 | -0.0039 | 17.2825
17 | 1.3351 | 0.09268 | -0.0105 | 14.4055
17.5 | 1.2984 | 0.10831 | -0.019 | 11.9878
18 | 1.2607 | 0.12521 | -0.0289 | 10.0687
18.5 | 1.2278 | 0.14203 | -0.0391 | 8.6447

## 71. Re 4M Mach 0.50 (1)
BIGFOIL.COM POLAR EXPORT
NACA66-610 a=0.0
NACA66-610 a=0.0 |  |  |  | Cl Max: | 1.22 | at alpha= | 20 | deg
JavaFoil+Calcfoil stall+Eppler ext transition |  |  |  | L/D Max: | 126.607 | at alpha= | 4 | deg
Re: | 4000000 |  |  | Cd Min: | 0.00571 | at alpha= | 2 | deg
Mach: | 0.5 |  |  | Cl=0 at alpha= | -2.9038 | deg
|  |  |  | @ Cl=0.1, Cd= | 0.026852
|  |  |  | @ Cl=0.4, Cd= | 0.0060832
|  |  |  | @ Cl=0.6, Cd= | 0.0060921
alpha (deg) | Cl | Cd | Cm | Cl/Cd
-20 | -0.923 | 0.1619 | -0.018 | -5.703
-19.5 | -0.896 | 0.15616 | -0.018 | -5.735
-19 | -0.868 | 0.15048 | -0.017 | -5.769
-18.5 | -0.842 | 0.14587 | -0.018 | -5.771
-18 | -0.815 | 0.14033 | -0.018 | -5.81
-17.5 | -0.789 | 0.13467 | -0.018 | -5.858
-17 | -0.762 | 0.13049 | -0.018 | -5.843
-16.5 | -0.736 | 0.12624 | -0.019 | -5.829
-16 | -0.708 | 0.12543 | -0.018 | -5.646
-15.5 | -0.681 | 0.12029 | -0.018 | -5.661
-15 | -0.654 | 0.11657 | -0.018 | -5.613
-14.5 | -0.628 | 0.11275 | -0.019 | -5.566
-14 | -0.601 | 0.09137 | -0.019 | -6.582
-13.5 | -0.575 | 0.08623 | -0.019 | -6.662
-13 | -0.548 | 0.08061 | -0.02 | -6.795
-12.5 | -0.521 | 0.07625 | -0.02 | -6.83
-12 | -0.493 | 0.09284 | -0.02 | -5.311
-11.5 | -0.465 | 0.0825 | -0.019 | -5.642
-11 | -0.439 | 0.07311 | -0.02 | -6
-10.5 | -0.412 | 0.06745 | -0.02 | -6.104
-10 | -0.385 | 0.063 | -0.02 | -6.108
-9.5 | -0.358 | 0.05849 | -0.021 | -6.116
-9 | -0.331 | 0.05422 | -0.021 | -6.101
-8.5 | -0.304 | 0.0505 | -0.022 | -6.016
-8 | -0.277 | 0.0473 | -0.022 | -5.85
-7.5 | -0.249 | 0.05731 | -0.02 | -4.342
-7 | -0.222 | 0.04925 | -0.021 | -4.501
-6.5 | -0.195 | 0.04548 | -0.021 | -4.28
-6 | -0.168 | 0.04141 | -0.021 | -4.047
-5.5 | -0.141 | 0.03862 | -0.022 | -3.64
-5 | -0.114 | 0.03608 | -0.022 | -3.146
-4.5 | -0.086 | 0.03683 | -0.022 | -2.344
-4 | -0.059 | 0.03525 | -0.021 | -1.681
-3.5 | -0.052 | 0.03424 | -0.021 | -1.531
-3 | -0.01 | 0.03107 | -0.023 | -0.308
-2.5 | 0.042 | 0.02957 | -0.024 | 1.405
-2 | 0.096 | 0.0278 | -0.026 | 3.453
-1.5 | 0.188 | 0.00599 | -0.053 | 31.321
-1 | 0.256 | 0.00597 | -0.054 | 42.913
-0.5 | 0.325 | 0.00607 | -0.055 | 53.616
0 | 0.394 | 0.0061 | -0.056 | 64.531
0.5 | 0.462 | 0.00591 | -0.057 | 78.267
1 | 0.53 | 0.00602 | -0.057 | 87.957
1.5 | 0.597 | 0.00611 | -0.058 | 97.665
2 | 0.664 | 0.00571 | -0.059 | 116.222
2.5 | 0.73 | 0.00605 | -0.06 | 120.562
3 | 0.796 | 0.00643 | -0.06 | 123.676
3.5 | 0.861 | 0.00684 | -0.061 | 125.944
4 | 0.925 | 0.00731 | -0.062 | 126.607
4.5 | 0.986 | 0.00786 | -0.063 | 125.482
5 | 1.044 | 0.00851 | -0.063 | 122.676
5.5 | 1.094 | 0.01166 | -0.064 | 93.826
6 | 1.143 | 0.01245 | -0.065 | 91.811
6.5 | 1.179 | 0.01339 | -0.065 | 88.1
7 | 1.194 | 0.01444 | -0.066 | 82.718
7.5 | 1.151 | 0.01599 | -0.067 | 72.036
8 | 0.581 | 0.05304 | -0.033 | 10.961
8.5 | 0.606 | 0.05817 | -0.03 | 10.412
9 | 0.761 | 0.01978 | -0.069 | 38.474
9.5 | 0.66 | 0.06276 | -0.036 | 10.516
10 | 0.685 | 0.07 | -0.035 | 9.783
10.5 | 0.846 | 0.02425 | -0.071 | 34.895
11 | 0.737 | 0.07543 | -0.037 | 9.777
11.5 | 0.761 | 0.08707 | -0.035 | 8.744
12 | 0.789 | 0.08068 | -0.039 | 9.784
12.5 | 0.814 | 0.08887 | -0.038 | 9.155
13 | 0.838 | 0.09908 | -0.038 | 8.463
13.5 | 0.868 | 0.10711 | -0.043 | 8.104
14 | 0.89 | 0.10853 | -0.041 | 8.202
14.5 | 0.917 | 0.11382 | -0.043 | 8.061
15 | 0.948 | 0.12007 | -0.048 | 7.899
15.5 | 0.968 | 0.12109 | -0.045 | 7.995
16 | 0.997 | 0.12766 | -0.048 | 7.808
16.5 | 1.029 | 0.13202 | -0.053 | 7.794
17 | 1.046 | 0.13653 | -0.049 | 7.66
17.5 | 1.072 | 0.14077 | -0.05 | 7.615
18 | 1.106 | 0.14293 | -0.055 | 7.735
18.5 | 1.123 | 0.1517 | -0.053 | 7.405
19 | 1.149 | 0.15339 | -0.054 | 7.488
19.5 | 1.18 | 0.15561 | -0.057 | 7.581
20 | 1.22 | 0.15297 | -0.063 | 7.975

## 72. Re 4M Mach 0.50 (2)
BIGFOIL.COM POLAR EXPORT
NACA66-610 a=0.0
NACA66-610 a=0.0 |  |  |  | Cl Max: | 1.302 | at alpha= | 9 | deg
XFOIL ncrit=9 |  |  |  | L/D Max: | 157.026 | at alpha= | 2.5 | deg
Re: | 4000000 |  |  | Cd Min: | 0.25875 | at alpha= | -20 | deg
Mach: | 0.5 |  |  | Cl=0 at alpha= | -3.3645 | deg
|  |  |  | @ Cl=0.1, Cd= | 0.010022
|  |  |  | @ Cl=0.4, Cd= | 0.0054783
|  |  |  | @ Cl=0.6, Cd= | 0.0057786
alpha (deg) | Cl | Cd | Cm | Cl/Cd
-20 | -0.6832 | 0.25875 | 0.0408 | -2.6404
-19.5 | -0.6602 | 0.25109 | 0.0355 | -2.6293
-19 | -0.637 | 0.24358 | 0.0303 | -2.6152
-18.5 | -0.6139 | 0.2358 | 0.0252 | -2.6035
-18 | -0.5906 | 0.22816 | 0.0202 | -2.5885
-17 | -0.5455 | 0.21278 | 0.011 | -2.5637
-16.5 | -0.524 | 0.20522 | 0.0068 | -2.5534
-16 | -0.502 | 0.19748 | 0.0023 | -2.542
-15.5 | -0.4799 | 0.18967 | -0.0022 | -2.5302
-15 | -0.4581 | 0.18195 | -0.0067 | -2.5177
-14.5 | -0.4368 | 0.17406 | -0.0112 | -2.5095
-14 | -0.4161 | 0.16597 | -0.0156 | -2.5071
-13.5 | -0.3958 | 0.15786 | -0.02 | -2.5073
-12.5 | -0.3562 | 0.14318 | -0.0286 | -2.4878
-12 | -0.337 | 0.13582 | -0.0327 | -2.4812
-11.5 | -0.3167 | 0.12844 | -0.0368 | -2.4657
-11 | -0.2977 | 0.12128 | -0.0407 | -2.4547
-10.5 | -0.2804 | 0.11389 | -0.0446 | -2.462
-10 | -0.2636 | 0.1067 | -0.0484 | -2.4705
-9 | -0.2349 | 0.09274 | -0.0557 | -2.5329
-8.5 | -0.2239 | 0.08554 | -0.0592 | -2.6175
-8 | -0.2131 | 0.07873 | -0.0627 | -2.7067
-7.5 | -0.2054 | 0.07187 | -0.0662 | -2.8579
-6 | -0.1874 | 0.05416 | -0.0751 | -3.4601
-5.5 | -0.1712 | 0.0473 | -0.077 | -3.6195
-5 | -0.1455 | 0.03966 | -0.0776 | -3.6687
-4.5 | -0.1075 | 0.03357 | -0.0771 | -3.2023
-4 | -0.0637 | 0.02743 | -0.0755 | -2.3223
-3.5 | -0.0148 | 0.02157 | -0.0731 | -0.68614
-3 | 0.0398 | 0.01689 | -0.0708 | 2.3564
-2.5 | 0.0939 | 0.01035 | -0.0677 | 9.0725
-2 | 0.1545 | 0.00709 | -0.0662 | 21.7913
-1.5 | 0.2169 | 0.006 | -0.0651 | 36.15
-1 | 0.2841 | 0.00577 | -0.0651 | 49.2374
-0.5 | 0.3506 | 0.00553 | -0.0652 | 63.3996
0 | 0.4175 | 0.00546 | -0.0655 | 76.4652
0.5 | 0.4828 | 0.0055 | -0.0657 | 87.7818
1 | 0.5474 | 0.00564 | -0.0658 | 97.0567
1.5 | 0.6119 | 0.00581 | -0.0659 | 105.3184
2 | 0.6646 | 0.00442 | -0.0646 | 150.362
2.5 | 0.7286 | 0.00464 | -0.0644 | 157.0259
4 | 0.911 | 0.00592 | -0.0617 | 153.8851
4.5 | 0.9645 | 0.00665 | -0.0592 | 145.0376
5 | 1.0109 | 0.00756 | -0.0553 | 133.7169
5.5 | 1.0404 | 0.00885 | -0.0484 | 117.5593
6 | 1.0584 | 0.01007 | -0.0393 | 105.1043
6.5 | 1.1163 | 0.01103 | -0.0377 | 101.2058
7 | 1.1613 | 0.01193 | -0.0333 | 97.3428
7.5 | 1.2032 | 0.0131 | -0.0285 | 91.8473
8 | 1.2471 | 0.01431 | -0.0239 | 87.1488
8.5 | 1.2832 | 0.01606 | -0.0184 | 79.9004
9 | 1.302 | 0.01892 | -0.0112 | 68.8161
9.5 | 1.2917 | 0.02371 | -0.0028 | 54.4791
10 | 1.2718 | 0.02969 | 0.0043 | 42.836
10.5 | 1.2482 | 0.03689 | 0.0096 | 33.8357
11 | 1.2202 | 0.04559 | 0.0122 | 26.7646
11.5 | 1.1904 | 0.05575 | 0.0113 | 21.3525
12 | 1.1535 | 0.06821 | 0.007 | 16.911
12.5 | 1.12 | 0.0818 | 0 | 13.6919
13 | 1.0881 | 0.09653 | -0.0088 | 11.2721
13.5 | 1.0594 | 0.11213 | -0.0186 | 9.448
14 | 1.0365 | 0.12774 | -0.0285 | 8.1141

## 73. Re 5M Mach 0.00 (1)
BIGFOIL.COM POLAR EXPORT
NACA66-610 a=0.0
NACA66-610 a=0.0 |  |  |  | Cl Max: | 1.204 | at alpha= | 9 | deg
JavaFoil+Calcfoil stall+Eppler ext transition |  |  |  | L/D Max: | 154.752 | at alpha= | 4.5 | deg
Re: | 5000000 |  |  | Cd Min: | 0.00478 | at alpha= | 2 | deg
Mach: | 0 |  |  | Cl=0 at alpha= | -2.9035 | deg
|  |  |  | @ Cl=0.1, Cd= | 0.0062664
|  |  |  | @ Cl=0.4, Cd= | 0.0058644
|  |  |  | @ Cl=0.6, Cd= | 0.0048858
alpha (deg) | Cl | Cd | Cm | Cl/Cd
-15 | -0.27 | 0.10768 | -0.015 | -2.507
-14.5 | -0.284 | 0.10143 | -0.015 | -2.797
-14 | -0.295 | 0.09773 | -0.015 | -3.015
-13.5 | -0.305 | 0.092 | -0.015 | -3.318
-13 | -0.315 | 0.08786 | -0.015 | -3.591
-12.5 | -0.325 | 0.08318 | -0.015 | -3.908
-12 | -0.334 | 0.07843 | -0.016 | -4.256
-11.5 | -0.341 | 0.07561 | -0.016 | -4.513
-11 | -0.347 | 0.07142 | -0.016 | -4.861
-10.5 | -0.351 | 0.06674 | -0.016 | -5.264
-10 | -0.353 | 0.06317 | -0.016 | -5.588
-9.5 | -0.352 | 0.0599 | -0.017 | -5.877
-9 | -0.348 | 0.05699 | -0.017 | -6.104
-8.5 | -0.34 | 0.05463 | -0.017 | -6.228
-8 | -0.329 | 0.0514 | -0.017 | -6.4
-7.5 | -0.314 | 0.04823 | -0.017 | -6.503
-7 | -0.294 | 0.04541 | -0.017 | -6.479
-6.5 | -0.271 | 0.04259 | -0.018 | -6.354
-6 | -0.243 | 0.04016 | -0.018 | -6.05
-5.5 | -0.211 | 0.03736 | -0.019 | -5.661
-5 | -0.176 | 0.0352 | -0.02 | -5.013
-4.5 | -0.138 | 0.03322 | -0.021 | -4.163
-4 | -0.097 | 0.03189 | -0.021 | -3.049
-3.5 | -0.067 | 0.00627 | -0.044 | -10.671
-3 | -0.011 | 0.00617 | -0.044 | -1.799
-2.5 | 0.046 | 0.00612 | -0.045 | 7.568
-2 | 0.105 | 0.00628 | -0.046 | 16.695
-1.5 | 0.164 | 0.00605 | -0.046 | 27.084
-1 | 0.223 | 0.00609 | -0.047 | 36.678
-0.5 | 0.283 | 0.00611 | -0.048 | 46.228
0 | 0.342 | 0.00612 | -0.048 | 55.802
0.5 | 0.401 | 0.00586 | -0.049 | 68.421
1 | 0.46 | 0.00591 | -0.05 | 77.763
1.5 | 0.518 | 0.00601 | -0.05 | 86.235
2 | 0.576 | 0.00478 | -0.051 | 120.607
2.5 | 0.635 | 0.00504 | -0.052 | 125.995
3 | 0.693 | 0.00486 | -0.053 | 142.631
3.5 | 0.75 | 0.00508 | -0.053 | 147.716
4 | 0.807 | 0.00528 | -0.054 | 152.987
4.5 | 0.863 | 0.00558 | -0.055 | 154.752
5 | 0.918 | 0.00694 | -0.055 | 132.304
5.5 | 0.971 | 0.00735 | -0.056 | 132.138
6 | 1.019 | 0.00956 | -0.057 | 106.642
6.5 | 1.067 | 0.01002 | -0.057 | 106.512
7 | 1.111 | 0.01051 | -0.058 | 105.651
7.5 | 1.147 | 0.01103 | -0.059 | 104.07
8 | 1.175 | 0.01161 | -0.059 | 101.225
8.5 | 1.194 | 0.01229 | -0.06 | 97.127
9 | 1.204 | 0.01326 | -0.061 | 90.752
9.5 | 1.204 | 0.01405 | -0.061 | 85.722
10 | 1.195 | 0.01495 | -0.062 | 79.96
10.5 | 1.177 | 0.01589 | -0.062 | 74.049
11 | 1.15 | 0.01679 | -0.063 | 68.539
11.5 | 1.115 | 0.01818 | -0.064 | 61.327
12 | 1.074 | 0.01946 | -0.064 | 55.167
12.5 | 1.028 | 0.02075 | -0.065 | 49.521
13 | 0.976 | 0.02258 | -0.065 | 43.25
13.5 | 0.915 | 0.0268 | -0.065 | 34.152
14 | 0.864 | 0.02839 | -0.065 | 30.421

## 74. Re 5M Mach 0.00 (2)
BIGFOIL.COM POLAR EXPORT
NACA66-610 a=0.0
NACA66-610 a=0.0 |  |  |  | Cl Max: | 1.5924 | at alpha= | 16.5 | deg
XFOIL ncrit=9 |  |  |  | L/D Max: | 156.256 | at alpha= | 3 | deg
Re: | 5000000 |  |  | Cd Min: | 0.09679 | at alpha= | 20 | deg
Mach: | 0 |  |  | Cl=0 at alpha= | -3.0714 | deg
|  |  |  | @ Cl=0.1, Cd= | 0.0055575
|  |  |  | @ Cl=0.4, Cd= | 0.0051177
|  |  |  | @ Cl=0.6, Cd= | 0.0039993
alpha (deg) | Cl | Cd | Cm | Cl/Cd
-9 | -0.3215 | 0.0804 | -0.0519 | -3.9988
-8.5 | -0.3202 | 0.07505 | -0.0551 | -4.2665
-7.5 | -0.4848 | 0.01102 | -0.0511 | -43.9927
-7 | -0.4315 | 0.01012 | -0.0511 | -42.6383
-6.5 | -0.3778 | 0.00923 | -0.0511 | -40.9317
-6 | -0.3237 | 0.00849 | -0.0511 | -38.1272
-5.5 | -0.2693 | 0.00783 | -0.0511 | -34.3934
-5 | -0.2144 | 0.0073 | -0.0512 | -29.3699
-4.5 | -0.1585 | 0.00704 | -0.0515 | -22.5142
-4 | -0.1039 | 0.00648 | -0.0515 | -16.034
-3.5 | -0.048 | 0.00618 | -0.0518 | -7.767
-3 | 0.008 | 0.00593 | -0.0521 | 1.3491
-2.5 | 0.0644 | 0.00569 | -0.0525 | 11.3181
-2 | 0.1208 | 0.00548 | -0.0529 | 22.0438
-1.5 | 0.1776 | 0.00532 | -0.0534 | 33.3835
-1 | 0.2346 | 0.00526 | -0.0539 | 44.6008
-0.5 | 0.2912 | 0.00511 | -0.0544 | 56.9863
0 | 0.3481 | 0.00509 | -0.0549 | 68.389
0.5 | 0.4042 | 0.00512 | -0.0554 | 78.9453
1 | 0.4597 | 0.00525 | -0.0557 | 87.5619
2 | 0.5623 | 0.00389 | -0.0556 | 144.5501
2.5 | 0.6175 | 0.00405 | -0.056 | 152.4691
3 | 0.6719 | 0.0043 | -0.0562 | 156.2558
3.5 | 0.7248 | 0.00468 | -0.0562 | 154.8718
4 | 0.7768 | 0.00518 | -0.0561 | 149.9614
4.5 | 0.8267 | 0.00578 | -0.0557 | 143.0277
5 | 0.8754 | 0.00641 | -0.055 | 136.5679
5.5 | 0.9222 | 0.00714 | -0.0541 | 129.1597
6 | 0.9665 | 0.00796 | -0.0526 | 121.4196
6.5 | 1.0115 | 0.00861 | -0.0512 | 117.4797
7 | 1.0572 | 0.00902 | -0.0498 | 117.2062
7.5 | 1.1081 | 0.00945 | -0.0497 | 117.2593
8 | 1.1647 | 0.00995 | -0.051 | 117.0553
8.5 | 1.2111 | 0.01043 | -0.0501 | 116.117
9 | 1.2555 | 0.011 | -0.0489 | 114.1364
9.5 | 1.2964 | 0.01168 | -0.0471 | 110.9932
10 | 1.3313 | 0.01247 | -0.0441 | 106.7602
10.5 | 1.3598 | 0.01323 | -0.04 | 102.7816
11 | 1.3886 | 0.01413 | -0.0363 | 98.2732
11.5 | 1.4173 | 0.01514 | -0.0329 | 93.6129
12 | 1.4455 | 0.01627 | -0.0297 | 88.8445
12.5 | 1.4735 | 0.01746 | -0.0268 | 84.3929
13 | 1.4973 | 0.01898 | -0.0236 | 78.8883
13.5 | 1.5222 | 0.0205 | -0.0209 | 74.2537
14 | 1.5408 | 0.02254 | -0.0177 | 68.3585
14.5 | 1.5599 | 0.02463 | -0.0149 | 63.3333
15 | 1.5732 | 0.02727 | -0.012 | 57.6898
15.5 | 1.5864 | 0.03006 | -0.0096 | 52.7745
16 | 1.5923 | 0.03366 | -0.007 | 47.3054
16.5 | 1.5924 | 0.03808 | -0.0049 | 41.8172
17 | 1.5818 | 0.04403 | -0.0033 | 35.9255
17.5 | 1.5615 | 0.05177 | -0.0028 | 30.1623
18 | 1.569 | 0.05676 | -0.0035 | 27.6427
18.5 | 1.575 | 0.06221 | -0.0047 | 25.3175
19 | 1.4884 | 0.08239 | -0.0113 | 18.0653
19.5 | 1.5427 | 0.08081 | -0.011 | 19.0905
20 | 1.494 | 0.09679 | -0.0182 | 15.4355

## 75. Re 5M Mach 0.10 (1)
BIGFOIL.COM POLAR EXPORT
NACA66-610 a=0.0
NACA66-610 a=0.0 |  |  |  | Cl Max: | 1.202 | at alpha= | 9 | deg
JavaFoil+Calcfoil stall+Eppler ext transition |  |  |  | L/D Max: | 155.759 | at alpha= | 4.5 | deg
Re: | 5000000 |  |  | Cd Min: | 0.00483 | at alpha= | 2 | deg
Mach: | 0.1 |  |  | Cl=0 at alpha= | -2.9052 | deg
|  |  |  | @ Cl=0.1, Cd= | 0.0062553
|  |  |  | @ Cl=0.4, Cd= | 0.005855
|  |  |  | @ Cl=0.6, Cd= | 0.0049048
alpha (deg) | Cl | Cd | Cm | Cl/Cd
-14.5 | -0.246 | 0.10219 | -0.015 | -2.404
-14 | -0.258 | 0.09829 | -0.015 | -2.628
-13.5 | -0.271 | 0.09251 | -0.015 | -2.929
-13 | -0.283 | 0.08777 | -0.015 | -3.228
-12.5 | -0.295 | 0.08386 | -0.016 | -3.521
-12 | -0.306 | 0.07834 | -0.016 | -3.912
-11.5 | -0.316 | 0.07511 | -0.016 | -4.214
-11 | -0.325 | 0.07046 | -0.016 | -4.615
-10.5 | -0.332 | 0.06698 | -0.016 | -4.956
-10 | -0.336 | 0.0635 | -0.016 | -5.298
-9.5 | -0.338 | 0.05969 | -0.017 | -5.664
-9 | -0.337 | 0.05665 | -0.017 | -5.94
-8.5 | -0.331 | 0.05409 | -0.017 | -6.125
-8 | -0.322 | 0.05131 | -0.017 | -6.277
-7.5 | -0.309 | 0.04862 | -0.017 | -6.349
-7 | -0.291 | 0.04566 | -0.017 | -6.368
-6.5 | -0.268 | 0.04309 | -0.018 | -6.23
-6 | -0.242 | 0.0402 | -0.018 | -6.013
-5.5 | -0.211 | 0.03756 | -0.019 | -5.617
-5 | -0.176 | 0.03539 | -0.02 | -4.984
-4.5 | -0.138 | 0.03328 | -0.021 | -4.161
-4 | -0.097 | 0.03194 | -0.021 | -3.051
-3.5 | -0.067 | 0.00629 | -0.044 | -10.673
-3 | -0.011 | 0.00617 | -0.045 | -1.804
-2.5 | 0.047 | 0.0061 | -0.045 | 7.62
-2 | 0.105 | 0.00627 | -0.046 | 16.809
-1.5 | 0.165 | 0.00609 | -0.047 | 27.035
-1 | 0.224 | 0.00609 | -0.047 | 36.802
-0.5 | 0.284 | 0.00609 | -0.048 | 46.639
0 | 0.343 | 0.00614 | -0.049 | 55.956
0.5 | 0.403 | 0.00584 | -0.049 | 69.022
1 | 0.462 | 0.00593 | -0.05 | 77.813
1.5 | 0.521 | 0.00602 | -0.051 | 86.454
2 | 0.579 | 0.00483 | -0.051 | 119.98
2.5 | 0.638 | 0.00504 | -0.052 | 126.576
3 | 0.696 | 0.00485 | -0.053 | 143.416
3.5 | 0.754 | 0.00507 | -0.054 | 148.733
4 | 0.811 | 0.00533 | -0.054 | 152.339
4.5 | 0.868 | 0.00557 | -0.055 | 155.759
5 | 0.922 | 0.00698 | -0.056 | 132.134
5.5 | 0.975 | 0.0074 | -0.056 | 131.769
6 | 1.024 | 0.00962 | -0.057 | 106.462
6.5 | 1.072 | 0.01009 | -0.058 | 106.246
7 | 1.115 | 0.01059 | -0.058 | 105.301
7.5 | 1.151 | 0.01111 | -0.059 | 103.591
8 | 1.177 | 0.01171 | -0.06 | 100.587
8.5 | 1.195 | 0.01241 | -0.06 | 96.248
9 | 1.202 | 0.01343 | -0.061 | 89.516
9.5 | 1.2 | 0.01426 | -0.061 | 84.157
10 | 1.187 | 0.01516 | -0.062 | 78.344
10.5 | 1.165 | 0.01619 | -0.063 | 71.957
11 | 1.133 | 0.01713 | -0.063 | 66.143
11.5 | 1.092 | 0.01851 | -0.064 | 59.007
12 | 1.044 | 0.01994 | -0.064 | 52.361
12.5 | 0.992 | 0.02137 | -0.065 | 46.417
13 | 0.934 | 0.02354 | -0.065 | 39.667
13.5 | 0.855 | 0.03181 | -0.063 | 26.875
14 | 0.785 | 0.03941 | -0.062 | 19.91

## 76. Re 5M Mach 0.10 (2)
BIGFOIL.COM POLAR EXPORT
NACA66-610 a=0.0
NACA66-610 a=0.0 |  |  |  | Cl Max: | 1.5728 | at alpha= | 16 | deg
XFOIL ncrit=9 |  |  |  | L/D Max: | 156.435 | at alpha= | 3 | deg
Re: | 5000000 |  |  | Cd Min: | 0.10908 | at alpha= | 20 | deg
Mach: | 0.1 |  |  | Cl=0 at alpha= | -3.0738 | deg
|  |  |  | @ Cl=0.1, Cd= | 0.0055888
|  |  |  | @ Cl=0.4, Cd= | 0.0051252
|  |  |  | @ Cl=0.6, Cd= | 0.0040053
alpha (deg) | Cl | Cd | Cm | Cl/Cd
-7 | -0.433 | 0.01107 | -0.0523 | -39.1147
-6.5 | -0.3796 | 0.00986 | -0.0521 | -38.499
-6 | -0.3253 | 0.00893 | -0.052 | -36.4278
-5.5 | -0.2707 | 0.00811 | -0.0519 | -33.3785
-5 | -0.2157 | 0.00745 | -0.0519 | -28.953
-4.5 | -0.1596 | 0.0071 | -0.0521 | -22.4789
-4 | -0.1042 | 0.00661 | -0.0521 | -15.764
-3.5 | -0.0482 | 0.00622 | -0.0523 | -7.7492
-2.5 | 0.0649 | 0.0057 | -0.0529 | 11.386
-2 | 0.1217 | 0.00552 | -0.0533 | 22.0471
-1.5 | 0.1788 | 0.00532 | -0.0537 | 33.609
-1 | 0.2361 | 0.00526 | -0.0542 | 44.8859
-0.5 | 0.2931 | 0.00512 | -0.0547 | 57.2461
0 | 0.3503 | 0.00509 | -0.0553 | 68.8212
0.5 | 0.4067 | 0.00513 | -0.0557 | 79.2788
1 | 0.4625 | 0.00525 | -0.0561 | 88.0952
1.5 | 0.5181 | 0.00533 | -0.0564 | 97.2045
2 | 0.5657 | 0.0039 | -0.0559 | 145.0513
2.5 | 0.6211 | 0.00407 | -0.0563 | 152.6044
3 | 0.6758 | 0.00432 | -0.0565 | 156.4352
3.5 | 0.7291 | 0.0047 | -0.0565 | 155.1277
4.5 | 0.8313 | 0.0058 | -0.0559 | 143.3276
5 | 0.8802 | 0.00645 | -0.0552 | 136.4651
5.5 | 0.9271 | 0.00718 | -0.0541 | 129.1226
6 | 0.9713 | 0.00803 | -0.0526 | 120.9589
6.5 | 1.0166 | 0.00866 | -0.0511 | 117.3903
7 | 1.0625 | 0.00907 | -0.0496 | 117.1444
7.5 | 1.1143 | 0.00952 | -0.0496 | 117.0483
8 | 1.1705 | 0.01002 | -0.0507 | 116.8164
8.5 | 1.2166 | 0.01054 | -0.0496 | 115.4269
9 | 1.2611 | 0.0111 | -0.0482 | 113.6126
9.5 | 1.3002 | 0.01188 | -0.0459 | 109.4444
10 | 1.331 | 0.01267 | -0.0419 | 105.0513
10.5 | 1.3601 | 0.0135 | -0.0379 | 100.7481
11 | 1.3903 | 0.01441 | -0.0344 | 96.4816
11.5 | 1.4187 | 0.01552 | -0.0309 | 91.4111
12 | 1.4464 | 0.01674 | -0.0276 | 86.4038
12.5 | 1.474 | 0.01803 | -0.0246 | 81.7526
13 | 1.4966 | 0.01971 | -0.0213 | 75.931
13.5 | 1.5206 | 0.02138 | -0.0184 | 71.1225
14 | 1.5375 | 0.02365 | -0.0151 | 65.0106
14.5 | 1.5539 | 0.02606 | -0.0121 | 59.6278
15 | 1.5653 | 0.029 | -0.0092 | 53.9759
15.5 | 1.5705 | 0.03264 | -0.0064 | 48.1158
16 | 1.5728 | 0.03686 | -0.0041 | 42.6696
16.5 | 1.5526 | 0.04375 | -0.0019 | 35.488
17 | 1.5699 | 0.04717 | -0.0017 | 33.2817
17.5 | 1.5455 | 0.0559 | -0.002 | 27.6476
18 | 1.5485 | 0.06185 | -0.0032 | 25.0364
18.5 | 1.5489 | 0.06851 | -0.0052 | 22.6084
19 | 1.4557 | 0.09088 | -0.014 | 16.0178
19.5 | 1.5018 | 0.09074 | -0.0141 | 16.5506
20 | 1.4455 | 0.10908 | -0.0234 | 13.2517

## 77. Re 5M Mach 0.25 (1)
BIGFOIL.COM POLAR EXPORT
NACA66-610 a=0.0
NACA66-610 a=0.0 |  |  |  | Cl Max: | 1.194 | at alpha= | 8.5 | deg
JavaFoil+Calcfoil stall+Eppler ext transition |  |  |  | L/D Max: | 153.671 | at alpha= | 4 | deg
Re: | 5000000 |  |  | Cd Min: | 0.00474 | at alpha= | 2.5 | deg
Mach: | 0.25 |  |  | Cl=0 at alpha= | -2.9068 | deg
|  |  |  | @ Cl=0.1, Cd= | 0.0062873
|  |  |  | @ Cl=0.4, Cd= | 0.09581
|  |  |  | @ Cl=0.6, Cd= | 0.09581
alpha (deg) | Cl | Cd | Cm | Cl/Cd
-12.5 | -0.055 | 0.08434 | -0.016 | -0.652
-12 | -0.052 | 0.08101 | -0.016 | -0.644
-11.5 | -0.049 | 0.07453 | -0.017 | -0.662
-11 | -0.09 | 0.07073 | -0.017 | -1.267
-10.5 | -0.144 | 0.0678 | -0.017 | -2.119
-10 | -0.181 | 0.0642 | -0.017 | -2.813
-9.5 | -0.21 | 0.06003 | -0.018 | -3.503
-9 | -0.234 | 0.05665 | -0.018 | -4.129
-8.5 | -0.251 | 0.05382 | -0.018 | -4.665
-8 | -0.262 | 0.05179 | -0.018 | -5.05
-7.5 | -0.265 | 0.04879 | -0.018 | -5.427
-7 | -0.261 | 0.046 | -0.018 | -5.668
-6.5 | -0.249 | 0.04408 | -0.018 | -5.652
-6 | -0.231 | 0.04133 | -0.018 | -5.577
-5.5 | -0.205 | 0.03831 | -0.019 | -5.363
-5 | -0.174 | 0.0361 | -0.02 | -4.833
-4.5 | -0.139 | 0.03389 | -0.02 | -4.087
-4 | -0.098 | 0.03249 | -0.021 | -3.027
-3.5 | -0.055 | 0.03037 | -0.023 | -1.813
-3 | -0.011 | 0.0062 | -0.046 | -1.834
-2.5 | 0.048 | 0.00614 | -0.047 | 7.754
-2 | 0.108 | 0.00631 | -0.047 | 17.123
-1.5 | 0.169 | 0.00611 | -0.048 | 27.685
-1 | 0.23 | 0.00614 | -0.049 | 37.482
-0.5 | 0.292 | 0.00617 | -0.049 | 47.238
0 | 0.353 | 0.00584 | -0.05 | 60.373
0.5 | 0.414 | 0.00594 | -0.051 | 69.739
1 | 0.474 | 0.00601 | -0.051 | 78.978
1.5 | 0.535 | 0.00608 | -0.052 | 88.039
2 | 0.595 | 0.00492 | -0.053 | 120.893
2.5 | 0.655 | 0.00474 | -0.054 | 138.131
3 | 0.715 | 0.00495 | -0.054 | 144.303
3.5 | 0.774 | 0.0052 | -0.055 | 149.001
4 | 0.833 | 0.00542 | -0.056 | 153.671
4.5 | 0.89 | 0.00676 | -0.056 | 131.68
5 | 0.946 | 0.00722 | -0.057 | 130.964
5.5 | 0.999 | 0.00766 | -0.058 | 130.373
6 | 1.048 | 0.00999 | -0.058 | 104.863
6.5 | 1.095 | 0.01053 | -0.059 | 104.036
7 | 1.137 | 0.01106 | -0.06 | 102.778
7.5 | 1.169 | 0.01167 | -0.06 | 100.184
8 | 1.188 | 0.01238 | -0.061 | 95.988
8.5 | 1.194 | 0.01326 | -0.062 | 90.098
9 | 1.186 | 0.01433 | -0.062 | 82.753
9.5 | 1.16 | 0.01545 | -0.063 | 75.112
10 | 1.118 | 0.01661 | -0.064 | 67.314
10.5 | 1.059 | 0.01788 | -0.064 | 59.211
11 | 0.983 | 0.01939 | -0.065 | 50.674
11.5 | 0.89 | 0.0214 | -0.065 | 41.613
12 | 0.767 | 0.02954 | -0.063 | 25.954
12.5 | 0.577 | 0.08316 | -0.038 | 6.939
13 | 0.478 | 0.09089 | -0.035 | 5.264
13.5 | 0.376 | 0.09581 | -0.035 | 3.925

## 78. Re 5M Mach 0.25 (2)
BIGFOIL.COM POLAR EXPORT
NACA66-610 a=0.0
NACA66-610 a=0.0 |  |  |  | Cl Max: | 1.4917 | at alpha= | 13.5 | deg
XFOIL ncrit=9 |  |  |  | L/D Max: | 157.805 | at alpha= | 3 | deg
Re: | 5000000 |  |  | Cd Min: | 0.14376 | at alpha= | 18.5 | deg
Mach: | 0.25 |  |  | Cl=0 at alpha= | -3.0769 | deg
|  |  |  | @ Cl=0.1, Cd= | 0.0057098
|  |  |  | @ Cl=0.4, Cd= | 0.005149
|  |  |  | @ Cl=0.6, Cd= | 0.0046414
alpha (deg) | Cl | Cd | Cm | Cl/Cd
-13 | -0.3811 | 0.14169 | -0.0242 | -2.6897
-12.5 | -0.3657 | 0.13456 | -0.0279 | -2.7177
-12 | -0.3516 | 0.12733 | -0.0315 | -2.7613
-11.5 | -0.3424 | 0.11921 | -0.0354 | -2.8722
-11 | -0.3275 | 0.11281 | -0.0388 | -2.9031
-10.5 | -0.3134 | 0.10648 | -0.042 | -2.9433
-10 | -0.3101 | 0.09746 | -0.0457 | -3.1818
-9.5 | -0.3058 | 0.08961 | -0.0493 | -3.4126
-9 | -0.2998 | 0.08287 | -0.0525 | -3.6177
-8.5 | -0.289 | 0.07769 | -0.0554 | -3.7199
-7.5 | -0.3022 | 0.06517 | -0.0614 | -4.6371
-7 | -0.2911 | 0.05814 | -0.0641 | -5.0069
-6.5 | -0.2718 | 0.05076 | -0.0658 | -5.3546
-5.5 | -0.2175 | 0.0338 | -0.065 | -6.4349
-4.5 | -0.1472 | 0.01527 | -0.0583 | -9.6398
-3.5 | -0.0495 | 0.00646 | -0.0549 | -7.6625
-3 | 0.009 | 0.00614 | -0.055 | 1.4658
-2.5 | 0.0676 | 0.00582 | -0.0551 | 11.6151
-2 | 0.1264 | 0.00562 | -0.0554 | 22.4911
-1.5 | 0.1852 | 0.00536 | -0.0557 | 34.5522
-1 | 0.2445 | 0.00527 | -0.0561 | 46.3947
-0.5 | 0.3033 | 0.00514 | -0.0566 | 59.0078
0 | 0.3623 | 0.00511 | -0.0571 | 70.9002
0.5 | 0.4203 | 0.00517 | -0.0575 | 81.2959
1.5 | 0.5354 | 0.0054 | -0.0582 | 99.1481
2.5 | 0.641 | 0.00416 | -0.0579 | 154.0865
3 | 0.6975 | 0.00442 | -0.058 | 157.8054
3.5 | 0.7525 | 0.0048 | -0.058 | 156.7708
4 | 0.8058 | 0.00531 | -0.0576 | 151.7514
4.5 | 0.857 | 0.00594 | -0.0569 | 144.2761
5 | 0.9063 | 0.00665 | -0.0558 | 136.2857
5.5 | 0.9529 | 0.00748 | -0.0542 | 127.393
6 | 0.996 | 0.00843 | -0.0519 | 118.1495
6.5 | 1.0433 | 0.00895 | -0.0501 | 116.5698
7 | 1.0899 | 0.00936 | -0.0481 | 116.4423
7.5 | 1.1484 | 0.00994 | -0.0488 | 115.5332
8 | 1.2001 | 0.01044 | -0.048 | 114.9521
8.5 | 1.2443 | 0.01109 | -0.0458 | 112.2002
9 | 1.2803 | 0.0118 | -0.0419 | 108.5
9.5 | 1.3075 | 0.01279 | -0.0367 | 102.2283
10 | 1.3385 | 0.01382 | -0.0324 | 96.8524
10.5 | 1.3695 | 0.01497 | -0.0285 | 91.483
11 | 1.3978 | 0.01636 | -0.0244 | 85.4401
11.5 | 1.4209 | 0.01816 | -0.0201 | 78.2434
12 | 1.4429 | 0.02017 | -0.0159 | 71.5369
12.5 | 1.4666 | 0.02218 | -0.0124 | 66.1226
13 | 1.4759 | 0.02534 | -0.0079 | 58.2439
13.5 | 1.4917 | 0.02822 | -0.0047 | 52.8597
14 | 1.4913 | 0.03261 | -0.0009 | 45.7314
14.5 | 1.4628 | 0.04002 | 0.0028 | 36.5517
15 | 1.4775 | 0.04402 | 0.0039 | 33.5643
15.5 | 1.4295 | 0.05541 | 0.0039 | 25.7986
16 | 1.4109 | 0.06473 | 0.0018 | 21.7967
16.5 | 1.3669 | 0.0788 | -0.0036 | 17.3464
17 | 1.3382 | 0.09196 | -0.01 | 14.552
17.5 | 1.2936 | 0.10911 | -0.0195 | 11.8559
18 | 1.2529 | 0.12679 | -0.03 | 9.8817
18.5 | 1.2202 | 0.14376 | -0.0403 | 8.4878

## 79. Re 5M Mach 0.50 (1)
BIGFOIL.COM POLAR EXPORT
NACA66-610 a=0.0
NACA66-610 a=0.0 |  |  |  | Cl Max: | 1.234 | at alpha= | 20 | deg
JavaFoil+Calcfoil stall+Eppler ext transition |  |  |  | L/D Max: | 127.497 | at alpha= | 4 | deg
Re: | 5000000 |  |  | Cd Min: | 0.00571 | at alpha= | 2 | deg
Mach: | 0.5 |  |  | Cl=0 at alpha= | -2.9038 | deg
|  |  |  | @ Cl=0.1, Cd= | 0.011719
|  |  |  | @ Cl=0.4, Cd= | 0.0060441
|  |  |  | @ Cl=0.6, Cd= | 0.0060348
alpha (deg) | Cl | Cd | Cm | Cl/Cd
-20 | -0.924 | 0.16047 | -0.018 | -5.757
-19.5 | -0.896 | 0.15144 | -0.018 | -5.918
-19 | -0.869 | 0.14708 | -0.018 | -5.905
-18.5 | -0.842 | 0.14253 | -0.018 | -5.909
-18 | -0.816 | 0.13704 | -0.018 | -5.953
-17.5 | -0.789 | 0.13145 | -0.018 | -6.005
-17 | -0.763 | 0.1273 | -0.018 | -5.992
-16.5 | -0.736 | 0.1231 | -0.019 | -5.98
-16 | -0.709 | 0.12299 | -0.018 | -5.762
-15.5 | -0.681 | 0.11293 | -0.018 | -6.034
-15 | -0.655 | 0.10541 | -0.019 | -6.213
-14.5 | -0.628 | 0.09859 | -0.019 | -6.372
-14 | -0.602 | 0.08939 | -0.02 | -6.734
-13.5 | -0.575 | 0.08451 | -0.02 | -6.807
-13 | -0.549 | 0.07936 | -0.02 | -6.912
-12.5 | -0.522 | 0.07433 | -0.021 | -7.017
-12 | -0.493 | 0.09052 | -0.02 | -5.448
-11.5 | -0.466 | 0.08008 | -0.019 | -5.814
-11 | -0.439 | 0.07197 | -0.02 | -6.097
-10.5 | -0.412 | 0.0664 | -0.02 | -6.203
-10 | -0.385 | 0.06149 | -0.021 | -6.26
-9.5 | -0.358 | 0.05756 | -0.021 | -6.219
-9 | -0.331 | 0.05318 | -0.022 | -6.226
-8.5 | -0.304 | 0.04992 | -0.022 | -6.092
-8 | -0.277 | 0.04627 | -0.024 | -5.996
-7.5 | -0.249 | 0.05511 | -0.021 | -4.517
-7 | -0.222 | 0.04834 | -0.021 | -4.587
-6.5 | -0.195 | 0.04436 | -0.021 | -4.388
-6 | -0.168 | 0.04107 | -0.022 | -4.082
-5.5 | -0.141 | 0.03822 | -0.022 | -3.679
-5 | -0.114 | 0.03574 | -0.023 | -3.179
-4.5 | -0.086 | 0.03632 | -0.022 | -2.378
-4 | -0.059 | 0.0349 | -0.021 | -1.698
-3.5 | -0.052 | 0.03365 | -0.021 | -1.558
-3 | -0.01 | 0.03081 | -0.023 | -0.311
-2.5 | 0.042 | 0.02939 | -0.024 | 1.414
-2 | 0.119 | 0.00593 | -0.053 | 20.078
-1.5 | 0.188 | 0.00595 | -0.053 | 31.57
-1 | 0.256 | 0.00596 | -0.054 | 43.017
-0.5 | 0.325 | 0.00603 | -0.055 | 53.944
0 | 0.394 | 0.00606 | -0.056 | 64.986
0.5 | 0.462 | 0.00588 | -0.057 | 78.678
1 | 0.53 | 0.00592 | -0.057 | 89.53
1.5 | 0.597 | 0.00605 | -0.058 | 98.655
2 | 0.664 | 0.00571 | -0.059 | 116.316
2.5 | 0.73 | 0.00603 | -0.06 | 121.095
3 | 0.796 | 0.00638 | -0.06 | 124.771
3.5 | 0.861 | 0.00679 | -0.061 | 126.868
4 | 0.925 | 0.00726 | -0.062 | 127.497
4.5 | 0.987 | 0.0078 | -0.063 | 126.543
5 | 1.045 | 0.00842 | -0.063 | 124.133
5.5 | 1.096 | 0.01124 | -0.064 | 97.462
6 | 1.144 | 0.01198 | -0.065 | 95.471
6.5 | 1.181 | 0.01288 | -0.065 | 91.727
7 | 1.196 | 0.01388 | -0.066 | 86.183
7.5 | 1.153 | 0.01535 | -0.067 | 75.13
8 | 0.701 | 0.0177 | -0.067 | 39.594
8.5 | 0.606 | 0.05732 | -0.031 | 10.574
9 | 0.762 | 0.01899 | -0.069 | 40.151
9.5 | 0.787 | 0.02138 | -0.069 | 36.813
10 | 0.685 | 0.06848 | -0.036 | 10.008
10.5 | 0.848 | 0.02318 | -0.071 | 36.596
11 | 0.858 | 0.02948 | -0.069 | 29.112
11.5 | 0.762 | 0.08602 | -0.036 | 8.855
12 | 0.926 | 0.02925 | -0.072 | 31.671
12.5 | 0.817 | 0.08724 | -0.042 | 9.363
13 | 0.84 | 0.09826 | -0.04 | 8.546
13.5 | 0.869 | 0.10383 | -0.044 | 8.372
14 | 0.891 | 0.10574 | -0.041 | 8.423
14.5 | 0.92 | 0.11024 | -0.045 | 8.341
15 | 0.952 | 0.11534 | -0.05 | 8.254
15.5 | 0.969 | 0.11858 | -0.045 | 8.168
16 | 1 | 0.1219 | -0.05 | 8.208
16.5 | 1.035 | 0.12552 | -0.055 | 8.245
17 | 1.046 | 0.13236 | -0.049 | 7.905
17.5 | 1.075 | 0.13506 | -0.052 | 7.959
18 | 1.118 | 0.13244 | -0.06 | 8.443
18.5 | 1.124 | 0.14756 | -0.053 | 7.618
19 | 1.149 | 0.14989 | -0.054 | 7.666
19.5 | 1.192 | 0.14449 | -0.061 | 8.246
20 | 1.234 | 0.14037 | -0.066 | 8.789

## 80. Re 5M Mach 0.50 (2)
BIGFOIL.COM POLAR EXPORT
NACA66-610 a=0.0
NACA66-610 a=0.0 |  |  |  | Cl Max: | 1.319 | at alpha= | 9 | deg
XFOIL ncrit=9 |  |  |  | L/D Max: | 164.585 | at alpha= | 3 | deg
Re: | 5000000 |  |  | Cd Min: | 0.12649 | at alpha= | 14 | deg
Mach: | 0.5 |  |  | Cl=0 at alpha= | -3.348 | deg
|  |  |  | @ Cl=0.1, Cd= | 0.0076835
|  |  |  | @ Cl=0.4, Cd= | 0.0052972
|  |  |  | @ Cl=0.6, Cd= | 0.005664
alpha (deg) | Cl | Cd | Cm | Cl/Cd
-4 | -0.0663 | 0.02633 | -0.075 | -2.518
-3.5 | -0.0159 | 0.02115 | -0.0729 | -0.75177
-3 | 0.0364 | 0.01549 | -0.0701 | 2.3499
-2.5 | 0.0881 | 0.00799 | -0.0668 | 11.0263
-2 | 0.151 | 0.00637 | -0.0656 | 23.7049
-1.5 | 0.2162 | 0.00576 | -0.065 | 37.5347
-1 | 0.2828 | 0.00543 | -0.0648 | 52.081
-0.5 | 0.3502 | 0.00535 | -0.0651 | 65.4579
0 | 0.4162 | 0.00528 | -0.0653 | 78.8258
0.5 | 0.4816 | 0.00543 | -0.0655 | 88.6924
1 | 0.5462 | 0.00554 | -0.0656 | 98.5921
1.5 | 0.6113 | 0.00569 | -0.0658 | 107.4341
2 | 0.6654 | 0.00436 | -0.0648 | 152.6147
2.5 | 0.7293 | 0.00455 | -0.0647 | 160.2857
3 | 0.7933 | 0.00482 | -0.0644 | 164.5851
3.5 | 0.8544 | 0.00525 | -0.0636 | 162.7429
4.5 | 0.9659 | 0.00661 | -0.0596 | 146.1271
5.5 | 1.0442 | 0.00882 | -0.0493 | 118.39
6 | 1.0679 | 0.00971 | -0.0407 | 109.9794
6.5 | 1.1288 | 0.01052 | -0.0394 | 107.3004
7 | 1.174 | 0.01135 | -0.0349 | 103.4361
7.5 | 1.2174 | 0.0124 | -0.0301 | 98.1774
8 | 1.2609 | 0.01359 | -0.0253 | 92.7815
8.5 | 1.2983 | 0.01523 | -0.0196 | 85.2462
9 | 1.319 | 0.01793 | -0.0123 | 73.5639
9.5 | 1.3079 | 0.02264 | -0.0035 | 57.7694
10 | 1.2867 | 0.02854 | 0.0041 | 45.0841
10.5 | 1.2621 | 0.03564 | 0.0097 | 35.4125
11 | 1.2309 | 0.04443 | 0.0126 | 27.7043
11.5 | 1.1973 | 0.0548 | 0.012 | 21.8485
12 | 1.1578 | 0.06742 | 0.0077 | 17.1729
12.5 | 1.1239 | 0.08098 | 0.0008 | 13.8787
13 | 1.0929 | 0.09555 | -0.0079 | 11.438
13.5 | 1.0644 | 0.11109 | -0.0178 | 9.5814
14 | 1.0424 | 0.12649 | -0.0276 | 8.241

## 81. Re 6M Mach 0.00 (1)
BIGFOIL.COM POLAR EXPORT
NACA66-610 a=0.0
NACA66-610 a=0.0 |  |  |  | Cl Max: | 1.205 | at alpha= | 9 | deg
JavaFoil+Calcfoil stall+Eppler ext transition |  |  |  | L/D Max: | 155.788 | at alpha= | 4.5 | deg
Re: | 6000000 |  |  | Cd Min: | 0.0048 | at alpha= | 2 | deg
Mach: | 0 |  |  | Cl=0 at alpha= | -2.9035 | deg
|  |  |  | @ Cl=0.1, Cd= | 0.0062641
|  |  |  | @ Cl=0.4, Cd= | 0.0061783
|  |  |  | @ Cl=0.6, Cd= | 0.0048773
alpha (deg) | Cl | Cd | Cm | Cl/Cd
-15 | -0.27 | 0.10615 | -0.015 | -2.544
-14.5 | -0.284 | 0.10106 | -0.015 | -2.809
-14 | -0.295 | 0.09677 | -0.015 | -3.045
-13.5 | -0.305 | 0.09108 | -0.015 | -3.352
-13 | -0.316 | 0.08649 | -0.015 | -3.648
-12.5 | -0.325 | 0.08243 | -0.016 | -3.945
-12 | -0.334 | 0.07718 | -0.016 | -4.326
-11.5 | -0.341 | 0.07457 | -0.016 | -4.577
-11 | -0.347 | 0.07057 | -0.016 | -4.921
-10.5 | -0.351 | 0.06559 | -0.016 | -5.357
-10 | -0.353 | 0.06269 | -0.016 | -5.632
-9.5 | -0.352 | 0.05894 | -0.017 | -5.974
-9 | -0.348 | 0.05587 | -0.017 | -6.228
-8.5 | -0.34 | 0.05367 | -0.017 | -6.341
-8 | -0.329 | 0.051 | -0.017 | -6.452
-7.5 | -0.314 | 0.04776 | -0.017 | -6.569
-7 | -0.294 | 0.04484 | -0.018 | -6.562
-6.5 | -0.271 | 0.04222 | -0.018 | -6.411
-6 | -0.243 | 0.03966 | -0.019 | -6.127
-5.5 | -0.212 | 0.03706 | -0.019 | -5.71
-5 | -0.177 | 0.03492 | -0.02 | -5.057
-4.5 | -0.138 | 0.03297 | -0.021 | -4.197
-4 | -0.097 | 0.03163 | -0.021 | -3.076
-3.5 | -0.067 | 0.00613 | -0.044 | -10.918
-3 | -0.011 | 0.00611 | -0.044 | -1.817
-2.5 | 0.046 | 0.0062 | -0.045 | 7.472
-2 | 0.105 | 0.00627 | -0.046 | 16.719
-1.5 | 0.164 | 0.00606 | -0.046 | 27.076
-1 | 0.223 | 0.00604 | -0.047 | 36.972
-0.5 | 0.283 | 0.00605 | -0.048 | 46.684
0 | 0.342 | 0.00608 | -0.048 | 56.207
0.5 | 0.401 | 0.00618 | -0.049 | 64.864
1 | 0.46 | 0.00589 | -0.05 | 78.064
1.5 | 0.518 | 0.00602 | -0.05 | 85.984
2 | 0.576 | 0.0048 | -0.051 | 120.173
2.5 | 0.635 | 0.00499 | -0.052 | 127.079
3 | 0.693 | 0.00482 | -0.053 | 143.726
3.5 | 0.751 | 0.00504 | -0.053 | 149.024
4 | 0.808 | 0.00525 | -0.054 | 153.84
4.5 | 0.864 | 0.00554 | -0.055 | 155.788
5 | 0.918 | 0.0069 | -0.055 | 132.982
5.5 | 0.971 | 0.0073 | -0.056 | 133.003
6 | 1.02 | 0.00929 | -0.057 | 109.821
6.5 | 1.068 | 0.00973 | -0.057 | 109.703
7 | 1.112 | 0.01019 | -0.058 | 109.084
7.5 | 1.148 | 0.01069 | -0.059 | 107.406
8 | 1.176 | 0.01123 | -0.059 | 104.681
8.5 | 1.195 | 0.0119 | -0.06 | 100.436
9 | 1.205 | 0.01281 | -0.061 | 94.068
9.5 | 1.205 | 0.0136 | -0.061 | 88.667
10 | 1.197 | 0.01445 | -0.062 | 82.82
10.5 | 1.178 | 0.01537 | -0.063 | 76.687
11 | 1.152 | 0.01616 | -0.063 | 71.284
11.5 | 1.117 | 0.01754 | -0.064 | 63.668
12 | 1.075 | 0.01875 | -0.064 | 57.351
12.5 | 1.029 | 0.01995 | -0.065 | 51.599
13 | 0.979 | 0.02161 | -0.065 | 45.281
13.5 | 0.921 | 0.02486 | -0.065 | 37.045
14 | 0.867 | 0.02682 | -0.066 | 32.343

## 82. Re 6M Mach 0.00 (2)
BIGFOIL.COM POLAR EXPORT
NACA66-610 a=0.0
NACA66-610 a=0.0 |  |  |  | Cl Max: | 1.6259 | at alpha= | 18.5 | deg
XFOIL ncrit=9 |  |  |  | L/D Max: | 156.256 | at alpha= | 3 | deg
Re: | 6000000 |  |  | Cd Min: | 0.08368 | at alpha= | 20 | deg
Mach: | 0 |  |  | Cl=0 at alpha= | -3.0613 | deg
|  |  |  | @ Cl=0.1, Cd= | 0.0053565
|  |  |  | @ Cl=0.4, Cd= | 0.0050939
|  |  |  | @ Cl=0.6, Cd= | 0.0040023
alpha (deg) | Cl | Cd | Cm | Cl/Cd
-7.5 | -0.4882 | 0.01019 | -0.0506 | -47.9097
-7 | -0.4358 | 0.00898 | -0.0504 | -48.5301
-6.5 | -0.3819 | 0.00823 | -0.0504 | -46.4034
-6 | -0.3273 | 0.00765 | -0.0504 | -42.7843
-5.5 | -0.2723 | 0.00717 | -0.0506 | -37.9777
-5 | -0.217 | 0.00679 | -0.0507 | -31.9588
-4.5 | -0.1607 | 0.00658 | -0.0511 | -24.4225
-4 | -0.104 | 0.00643 | -0.0515 | -16.1742
-3.5 | -0.0494 | 0.00589 | -0.0515 | -8.3871
-3 | 0.0069 | 0.00563 | -0.0519 | 1.2256
-2.5 | 0.0634 | 0.00544 | -0.0523 | 11.6544
-2 | 0.1204 | 0.00531 | -0.0528 | 22.6742
-1.5 | 0.1769 | 0.00513 | -0.0532 | 34.4834
-1 | 0.2341 | 0.00506 | -0.0538 | 46.2648
-0.5 | 0.2907 | 0.00496 | -0.0543 | 58.6089
0 | 0.3472 | 0.00499 | -0.0548 | 69.5792
0.5 | 0.4031 | 0.0051 | -0.0552 | 79.0392
1 | 0.4589 | 0.0052 | -0.0556 | 88.25
1.5 | 0.5145 | 0.00529 | -0.0561 | 97.259
2 | 0.5625 | 0.0039 | -0.0557 | 144.2308
2.5 | 0.6175 | 0.00405 | -0.0561 | 152.4691
3 | 0.6719 | 0.0043 | -0.0563 | 156.2558
3.5 | 0.7247 | 0.00471 | -0.0563 | 153.8641
4 | 0.7767 | 0.00519 | -0.0562 | 149.6532
4.5 | 0.8272 | 0.00577 | -0.0559 | 143.3622
5 | 0.8763 | 0.00641 | -0.0553 | 136.7083
5.5 | 0.9235 | 0.00713 | -0.0544 | 129.5231
6 | 0.9694 | 0.00788 | -0.0533 | 123.0203
6.5 | 1.017 | 0.0084 | -0.0523 | 121.0714
7 | 1.0653 | 0.00876 | -0.0515 | 121.6096
7.5 | 1.1105 | 0.00918 | -0.0501 | 120.9695
8.5 | 1.216 | 0.01012 | -0.051 | 120.1581
9 | 1.2618 | 0.01062 | -0.05 | 118.8136
9.5 | 1.3022 | 0.01138 | -0.0481 | 114.4288
10 | 1.3401 | 0.01215 | -0.0457 | 110.2963
10.5 | 1.3709 | 0.01281 | -0.0419 | 107.018
11 | 1.4007 | 0.01358 | -0.0382 | 103.1443
11.5 | 1.4296 | 0.01452 | -0.0347 | 98.4573
12 | 1.4576 | 0.01559 | -0.0314 | 93.4958
12.5 | 1.4855 | 0.01675 | -0.0284 | 88.6866
13 | 1.5102 | 0.01816 | -0.0252 | 83.1608
13.5 | 1.535 | 0.01964 | -0.0222 | 78.1568
14 | 1.5533 | 0.02163 | -0.0189 | 71.8123
14.5 | 1.5699 | 0.02384 | -0.0157 | 65.8515
15 | 1.5861 | 0.02621 | -0.0129 | 60.5151
15.5 | 1.5885 | 0.02981 | -0.0095 | 53.2875
16 | 1.5928 | 0.03351 | -0.0068 | 47.5321
16.5 | 1.5938 | 0.03781 | -0.0047 | 42.1529
17 | 1.6208 | 0.03985 | -0.0044 | 40.6725
17.5 | 1.6081 | 0.04621 | -0.0031 | 34.7998
18 | 1.6179 | 0.05054 | -0.0031 | 32.0123
18.5 | 1.6259 | 0.05535 | -0.0037 | 29.3749
19 | 1.559 | 0.07105 | -0.0071 | 21.9423
19.5 | 1.6054 | 0.07095 | -0.0076 | 22.6272
20 | 1.5693 | 0.08368 | -0.0124 | 18.7536

## 83. Re 6M Mach 0.10 (1)
BIGFOIL.COM POLAR EXPORT
NACA66-610 a=0.0
NACA66-610 a=0.0 |  |  |  | Cl Max: | 1.204 | at alpha= | 9 | deg
JavaFoil+Calcfoil stall+Eppler ext transition |  |  |  | L/D Max: | 156.868 | at alpha= | 4.5 | deg
Re: | 6000000 |  |  | Cd Min: | 0.0048 | at alpha= | 2 | deg
Mach: | 0.1 |  |  | Cl=0 at alpha= | -2.9052 | deg
|  |  |  | @ Cl=0.1, Cd= | 0.0062491
|  |  |  | @ Cl=0.4, Cd= | 0.006157
|  |  |  | @ Cl=0.6, Cd= | 0.0048676
alpha (deg) | Cl | Cd | Cm | Cl/Cd
-14.5 | -0.246 | 0.10049 | -0.015 | -2.445
-14 | -0.258 | 0.09714 | -0.015 | -2.66
-13.5 | -0.271 | 0.09209 | -0.015 | -2.942
-13 | -0.283 | 0.08721 | -0.016 | -3.249
-12.5 | -0.295 | 0.08272 | -0.016 | -3.57
-12 | -0.307 | 0.07762 | -0.016 | -3.949
-11.5 | -0.317 | 0.07468 | -0.016 | -4.239
-11 | -0.325 | 0.06933 | -0.016 | -4.692
-10.5 | -0.332 | 0.06608 | -0.017 | -5.025
-10 | -0.337 | 0.06261 | -0.017 | -5.375
-9.5 | -0.338 | 0.05933 | -0.017 | -5.699
-9 | -0.337 | 0.05623 | -0.017 | -5.987
-8.5 | -0.331 | 0.05298 | -0.017 | -6.254
-8 | -0.322 | 0.05099 | -0.017 | -6.318
-7.5 | -0.309 | 0.04771 | -0.017 | -6.47
-7 | -0.291 | 0.04515 | -0.018 | -6.442
-6.5 | -0.268 | 0.04237 | -0.018 | -6.337
-6 | -0.242 | 0.03998 | -0.019 | -6.049
-5.5 | -0.211 | 0.0372 | -0.019 | -5.672
-5 | -0.176 | 0.03505 | -0.02 | -5.036
-4.5 | -0.139 | 0.03313 | -0.021 | -4.182
-4 | -0.098 | 0.03174 | -0.021 | -3.072
-3.5 | -0.067 | 0.00614 | -0.044 | -10.942
-3 | -0.011 | 0.00613 | -0.045 | -1.819
-2.5 | 0.047 | 0.00624 | -0.045 | 7.452
-2 | 0.105 | 0.00625 | -0.046 | 16.842
-1.5 | 0.165 | 0.00606 | -0.047 | 27.18
-1 | 0.224 | 0.00608 | -0.047 | 36.894
-0.5 | 0.284 | 0.00607 | -0.048 | 46.806
0 | 0.343 | 0.0061 | -0.049 | 56.331
0.5 | 0.403 | 0.00616 | -0.049 | 65.434
1 | 0.462 | 0.00586 | -0.05 | 78.76
1.5 | 0.521 | 0.006 | -0.051 | 86.722
2 | 0.579 | 0.0048 | -0.051 | 120.812
2.5 | 0.638 | 0.00499 | -0.052 | 127.858
3 | 0.696 | 0.00486 | -0.053 | 143.37
3.5 | 0.754 | 0.00504 | -0.054 | 149.797
4 | 0.811 | 0.0053 | -0.054 | 153.134
4.5 | 0.868 | 0.00553 | -0.055 | 156.868
5 | 0.922 | 0.00694 | -0.056 | 132.969
5.5 | 0.975 | 0.00735 | -0.056 | 132.782
6 | 1.025 | 0.00937 | -0.057 | 109.335
6.5 | 1.072 | 0.0098 | -0.058 | 109.44
7 | 1.116 | 0.01028 | -0.058 | 108.552
7.5 | 1.152 | 0.01077 | -0.059 | 106.925
8 | 1.179 | 0.01134 | -0.06 | 103.962
8.5 | 1.196 | 0.01203 | -0.06 | 99.412
9 | 1.204 | 0.01295 | -0.061 | 92.921
9.5 | 1.201 | 0.01379 | -0.062 | 87.146
10 | 1.189 | 0.01466 | -0.062 | 81.096
10.5 | 1.166 | 0.01566 | -0.063 | 74.493
11 | 1.135 | 0.01653 | -0.063 | 68.631
11.5 | 1.094 | 0.01784 | -0.064 | 61.302
12 | 1.046 | 0.0192 | -0.064 | 54.48
12.5 | 0.994 | 0.02051 | -0.065 | 48.451
13 | 0.936 | 0.02243 | -0.065 | 41.742
13.5 | 0.868 | 0.02723 | -0.065 | 31.867
14 | 0.812 | 0.0286 | -0.065 | 28.387

## 84. Re 6M Mach 0.10 (2)
BIGFOIL.COM POLAR EXPORT
NACA66-610 a=0.0
NACA66-610 a=0.0 |  |  |  | Cl Max: | 1.6118 | at alpha= | 17 | deg
XFOIL ncrit=9 |  |  |  | L/D Max: | 156.821 | at alpha= | 3 | deg
Re: | 6000000 |  |  | Cd Min: | 0.09355 | at alpha= | 20 | deg
Mach: | 0.1 |  |  | Cl=0 at alpha= | -3.0617 | deg
|  |  |  | @ Cl=0.1, Cd= | 0.0053617
|  |  |  | @ Cl=0.4, Cd= | 0.0050982
|  |  |  | @ Cl=0.6, Cd= | 0.0040064
alpha (deg) | Cl | Cd | Cm | Cl/Cd
-7 | -0.4384 | 0.00953 | -0.0515 | -46.0021
-6.5 | -0.3844 | 0.00856 | -0.0513 | -44.9065
-6 | -0.3294 | 0.00789 | -0.0513 | -41.749
-5.5 | -0.274 | 0.00734 | -0.0513 | -37.3297
-5 | -0.2184 | 0.00689 | -0.0514 | -31.6981
-4.5 | -0.1619 | 0.00661 | -0.0516 | -24.4932
-4 | -0.1048 | 0.00645 | -0.052 | -16.2481
-3.5 | -0.0497 | 0.00592 | -0.052 | -8.3953
-3 | 0.007 | 0.00565 | -0.0523 | 1.2389
-2.5 | 0.0638 | 0.00545 | -0.0527 | 11.7064
-2 | 0.1212 | 0.00531 | -0.0532 | 22.8249
-1.5 | 0.1781 | 0.00513 | -0.0536 | 34.7173
-1 | 0.2356 | 0.00506 | -0.0541 | 46.5613
-0.5 | 0.2925 | 0.00497 | -0.0546 | 58.8531
0 | 0.3494 | 0.00499 | -0.0551 | 70.02
0.5 | 0.4055 | 0.00511 | -0.0555 | 79.3542
1 | 0.4616 | 0.0052 | -0.0559 | 88.7692
1.5 | 0.5176 | 0.00531 | -0.0564 | 97.4765
2 | 0.5658 | 0.00392 | -0.056 | 144.3367
2.5 | 0.6212 | 0.00406 | -0.0564 | 153.0049
3 | 0.6759 | 0.00431 | -0.0566 | 156.8213
3.5 | 0.729 | 0.00472 | -0.0566 | 154.4492
4 | 0.7811 | 0.00521 | -0.0565 | 149.9232
5 | 0.8812 | 0.00644 | -0.0555 | 136.8323
5.5 | 0.9285 | 0.00716 | -0.0545 | 129.6788
6 | 0.9741 | 0.00795 | -0.0532 | 122.5283
6.5 | 1.0221 | 0.00846 | -0.0522 | 120.8156
7 | 1.0708 | 0.00882 | -0.0514 | 121.4059
7.5 | 1.1158 | 0.00924 | -0.0497 | 120.7576
8 | 1.1721 | 0.00966 | -0.0508 | 121.3354
8.5 | 1.2219 | 0.01021 | -0.0505 | 119.6768
9 | 1.2674 | 0.01074 | -0.0493 | 118.0074
9.5 | 1.3072 | 0.01152 | -0.0471 | 113.4722
10.5 | 1.3723 | 0.01299 | -0.0399 | 105.6428
11 | 1.4024 | 0.01383 | -0.0363 | 101.4027
11.5 | 1.4311 | 0.01486 | -0.0327 | 96.3055
12 | 1.4589 | 0.01601 | -0.0293 | 91.1243
12.5 | 1.4863 | 0.01727 | -0.0261 | 86.0625
13 | 1.5101 | 0.01883 | -0.0228 | 80.1965
13.5 | 1.5336 | 0.02048 | -0.0197 | 74.8828
14 | 1.5501 | 0.02271 | -0.0161 | 68.2563
14.5 | 1.5585 | 0.02565 | -0.0123 | 60.7602
15 | 1.5771 | 0.02799 | -0.0099 | 56.3451
15.5 | 1.5816 | 0.03159 | -0.0069 | 50.0665
16 | 1.5771 | 0.03634 | -0.004 | 43.3985
16.5 | 1.5862 | 0.04015 | -0.0027 | 39.5068
17 | 1.6118 | 0.04255 | -0.0024 | 37.8801
17.5 | 1.596 | 0.04962 | -0.0016 | 32.1644
18 | 1.602 | 0.05476 | -0.002 | 29.2549
18.5 | 1.6049 | 0.06058 | -0.0032 | 26.4922
19 | 1.5317 | 0.07809 | -0.0084 | 19.6145
19.5 | 1.5721 | 0.07904 | -0.0091 | 19.8899
20 | 1.53 | 0.09355 | -0.0155 | 16.3549

## 85. Re 6M Mach 0.25 (1)
BIGFOIL.COM POLAR EXPORT
NACA66-610 a=0.0
NACA66-610 a=0.0 |  |  |  | Cl Max: | 1.196 | at alpha= | 8.5 | deg
JavaFoil+Calcfoil stall+Eppler ext transition |  |  |  | L/D Max: | 154.726 | at alpha= | 4 | deg
Re: | 6000000 |  |  | Cd Min: | 0.00476 | at alpha= | 2.5 | deg
Mach: | 0.25 |  |  | Cl=0 at alpha= | -2.9068 | deg
|  |  |  | @ Cl=0.1, Cd= | 0.0062913
|  |  |  | @ Cl=0.4, Cd= | 0.09397
|  |  |  | @ Cl=0.6, Cd= | 0.09397
alpha (deg) | Cl | Cd | Cm | Cl/Cd
-12.5 | -0.055 | 0.0838 | -0.016 | -0.656
-12 | -0.052 | 0.08018 | -0.017 | -0.65
-11.5 | -0.049 | 0.07461 | -0.017 | -0.661
-11 | -0.09 | 0.06986 | -0.017 | -1.283
-10.5 | -0.144 | 0.06714 | -0.017 | -2.14
-10 | -0.181 | 0.0634 | -0.017 | -2.849
-9.5 | -0.21 | 0.05948 | -0.018 | -3.536
-9 | -0.234 | 0.05601 | -0.018 | -4.176
-8.5 | -0.251 | 0.05338 | -0.018 | -4.704
-8 | -0.262 | 0.0512 | -0.018 | -5.108
-7.5 | -0.265 | 0.04862 | -0.018 | -5.447
-7 | -0.261 | 0.04581 | -0.018 | -5.691
-6.5 | -0.249 | 0.04328 | -0.018 | -5.758
-6 | -0.231 | 0.0409 | -0.019 | -5.639
-5.5 | -0.206 | 0.03815 | -0.019 | -5.388
-5 | -0.175 | 0.03592 | -0.02 | -4.858
-4.5 | -0.139 | 0.0337 | -0.021 | -4.113
-4 | -0.098 | 0.03227 | -0.021 | -3.049
-3.5 | -0.055 | 0.02988 | -0.024 | -1.847
-3 | -0.011 | 0.00615 | -0.046 | -1.85
-2.5 | 0.048 | 0.0063 | -0.047 | 7.553
-2 | 0.108 | 0.00629 | -0.047 | 17.155
-1.5 | 0.169 | 0.00611 | -0.048 | 27.693
-1 | 0.23 | 0.0061 | -0.049 | 37.767
-0.5 | 0.292 | 0.00608 | -0.049 | 47.966
0 | 0.353 | 0.00613 | -0.05 | 57.521
0.5 | 0.414 | 0.00587 | -0.051 | 70.511
1 | 0.474 | 0.00593 | -0.051 | 80.024
1.5 | 0.535 | 0.00605 | -0.052 | 88.363
2 | 0.595 | 0.00487 | -0.053 | 122.263
2.5 | 0.655 | 0.00476 | -0.054 | 137.717
3 | 0.715 | 0.00492 | -0.054 | 145.311
3.5 | 0.775 | 0.00516 | -0.055 | 150.07
4 | 0.833 | 0.00539 | -0.056 | 154.726
4.5 | 0.891 | 0.00673 | -0.056 | 132.255
5 | 0.946 | 0.00717 | -0.057 | 131.9
5.5 | 1 | 0.0076 | -0.058 | 131.52
6 | 1.049 | 0.00971 | -0.058 | 108.045
6.5 | 1.096 | 0.01022 | -0.059 | 107.263
7 | 1.138 | 0.01073 | -0.06 | 106.087
7.5 | 1.17 | 0.01132 | -0.061 | 103.361
8 | 1.19 | 0.01198 | -0.061 | 99.265
8.5 | 1.196 | 0.01283 | -0.062 | 93.187
9 | 1.187 | 0.01386 | -0.062 | 85.639
9.5 | 1.162 | 0.01493 | -0.063 | 77.84
10 | 1.119 | 0.01606 | -0.064 | 69.726
10.5 | 1.06 | 0.01727 | -0.064 | 61.366
11 | 0.984 | 0.01867 | -0.065 | 52.703
11.5 | 0.893 | 0.02047 | -0.065 | 43.633
12 | 0.785 | 0.02384 | -0.065 | 32.909
12.5 | 0.586 | 0.07541 | -0.045 | 7.774
13 | 0.48 | 0.08873 | -0.037 | 5.405
13.5 | 0.377 | 0.09397 | -0.037 | 4.009

## 86. Re 6M Mach 0.25 (2)
BIGFOIL.COM POLAR EXPORT
NACA66-610 a=0.0
NACA66-610 a=0.0 |  |  |  | Cl Max: | 1.5067 | at alpha= | 14 | deg
XFOIL ncrit=9 |  |  |  | L/D Max: | 159.292 | at alpha= | 3 | deg
Re: | 6000000 |  |  | Cd Min: | 0.22048 | at alpha= | -20 | deg
Mach: | 0.25 |  |  | Cl=0 at alpha= | -3.0642 | deg
|  |  |  | @ Cl=0.1, Cd= | 0.0054307
|  |  |  | @ Cl=0.4, Cd= | 0.0050969
|  |  |  | @ Cl=0.6, Cd= | 0.0040216
alpha (deg) | Cl | Cd | Cm | Cl/Cd
-20 | -0.5231 | 0.22048 | 0.0466 | -2.3726
-19.5 | -0.5082 | 0.21418 | 0.0422 | -2.3728
-19 | -0.4933 | 0.20764 | 0.0379 | -2.3757
-18.5 | -0.5729 | 0.21942 | 0.0195 | -2.611
-18 | -0.5542 | 0.21274 | 0.0153 | -2.6051
-17.5 | -0.5356 | 0.20573 | 0.0111 | -2.6034
-17 | -0.518 | 0.19855 | 0.0071 | -2.6089
-16.5 | -0.5006 | 0.19021 | 0.0022 | -2.6318
-16 | -0.4838 | 0.18349 | -0.0015 | -2.6367
-15.5 | -0.466 | 0.17696 | -0.0053 | -2.6334
-15 | -0.4512 | 0.16847 | -0.0093 | -2.6782
-14.5 | -0.4325 | 0.16255 | -0.0131 | -2.6607
-14 | -0.4141 | 0.15639 | -0.0169 | -2.6479
-13.5 | -0.3978 | 0.14873 | -0.0205 | -2.6746
-13 | -0.3809 | 0.14172 | -0.0243 | -2.6877
-12.5 | -0.3654 | 0.1346 | -0.028 | -2.7147
-12 | -0.3512 | 0.12733 | -0.0316 | -2.7582
-11.5 | -0.3372 | 0.12017 | -0.0352 | -2.806
-11 | -0.3225 | 0.11353 | -0.0386 | -2.8407
-10.5 | -0.3113 | 0.1063 | -0.042 | -2.9285
-10 | -0.3118 | 0.09682 | -0.0461 | -3.2204
-9.5 | -0.3094 | 0.08866 | -0.0497 | -3.4897
-9 | -0.3032 | 0.08203 | -0.053 | -3.6962
-8.5 | -0.2927 | 0.07691 | -0.0558 | -3.8057
-8 | -0.3059 | 0.07063 | -0.0594 | -4.331
-7.5 | -0.306 | 0.06441 | -0.0617 | -4.7508
-7 | -0.2942 | 0.05737 | -0.0643 | -5.1281
-6.5 | -0.2728 | 0.05056 | -0.0658 | -5.3956
-5 | -0.2096 | 0.01386 | -0.0573 | -15.1227
-3.5 | -0.0509 | 0.00617 | -0.0547 | -8.2496
-3 | 0.0075 | 0.00579 | -0.0547 | 1.2953
-2.5 | 0.0663 | 0.00555 | -0.0548 | 11.9459
-2 | 0.1256 | 0.00534 | -0.0552 | 23.5206
-1.5 | 0.1845 | 0.00516 | -0.0555 | 35.7558
-1 | 0.2438 | 0.00508 | -0.056 | 47.9921
-0.5 | 0.3028 | 0.00499 | -0.0565 | 60.6814
0 | 0.3613 | 0.00501 | -0.0569 | 72.1158
0.5 | 0.4192 | 0.00514 | -0.0573 | 81.5564
1 | 0.4769 | 0.00525 | -0.0577 | 90.8381
1.5 | 0.5347 | 0.00536 | -0.0581 | 99.7575
2 | 0.5842 | 0.00398 | -0.0577 | 146.7839
2.5 | 0.6412 | 0.00413 | -0.058 | 155.2542
3 | 0.6977 | 0.00438 | -0.0582 | 159.2922
3.5 | 0.7522 | 0.00481 | -0.058 | 156.3825
4 | 0.8059 | 0.00532 | -0.0578 | 151.485
4.5 | 0.8576 | 0.00593 | -0.0571 | 144.6206
5 | 0.9072 | 0.00664 | -0.0561 | 136.6265
5.5 | 0.9545 | 0.00744 | -0.0546 | 128.293
6 | 1.0007 | 0.00824 | -0.0528 | 121.4442
6.5 | 1.05 | 0.00874 | -0.0515 | 120.1373
7 | 1.0994 | 0.00912 | -0.05 | 120.5482
7.5 | 1.1451 | 0.00956 | -0.0478 | 119.7803
8 | 1.2062 | 0.01011 | -0.0491 | 119.3076
8.5 | 1.2523 | 0.01069 | -0.0471 | 117.1469
9 | 1.2901 | 0.0115 | -0.0436 | 112.1826
9.5 | 1.318 | 0.01237 | -0.0383 | 106.5481
10 | 1.3507 | 0.01325 | -0.0342 | 101.9396
10.5 | 1.383 | 0.01428 | -0.0303 | 96.8487
11 | 1.4113 | 0.01561 | -0.0261 | 90.41
11.5 | 1.436 | 0.01725 | -0.0217 | 83.2464
12 | 1.4595 | 0.01909 | -0.0176 | 76.4536
12.5 | 1.4832 | 0.02104 | -0.0139 | 70.4943
13 | 1.4968 | 0.0238 | -0.0096 | 62.8908
13.5 | 1.504 | 0.02722 | -0.0053 | 55.2535
14 | 1.5067 | 0.03126 | -0.0015 | 48.199
14.5 | 1.4987 | 0.03661 | 0.0018 | 40.9369
15 | 1.4761 | 0.044 | 0.0042 | 33.5477
15.5 | 1.4721 | 0.05031 | 0.0047 | 29.2606
16 | 1.4399 | 0.06075 | 0.0032 | 23.7021
16.5 | 1.4109 | 0.07209 | -0.0005 | 19.5714
17 | 1.3856 | 0.08401 | -0.0057 | 16.4933
17.5 | 1.3446 | 0.09959 | -0.0138 | 13.5014
18 | 1.3071 | 0.11584 | -0.0231 | 11.2837
18.5 | 1.275 | 0.13189 | -0.0327 | 9.6671
19 | 1.2065 | 0.15693 | -0.0483 | 7.6881

## 87. Re 6M Mach 0.50 (1)
BIGFOIL.COM POLAR EXPORT
NACA66-610 a=0.0
NACA66-610 a=0.0 |  |  |  | Cl Max: | 1.246 | at alpha= | 20 | deg
JavaFoil+Calcfoil stall+Eppler ext transition |  |  |  | L/D Max: | 135.826 | at alpha= | 2 | deg
Re: | 6000000 |  |  | Cd Min: | 0.00489 | at alpha= | 2 | deg
Mach: | 0.5 |  |  | Cl=0 at alpha= | -2.9038 | deg
|  |  |  | @ Cl=0.1, Cd= | 0.011961
|  |  |  | @ Cl=0.4, Cd= | 0.0059997
|  |  |  | @ Cl=0.6, Cd= | 0.0059121
alpha (deg) | Cl | Cd | Cm | Cl/Cd
-20 | -0.924 | 0.15634 | -0.018 | -5.91
-19.5 | -0.897 | 0.14914 | -0.018 | -6.015
-19 | -0.869 | 0.14397 | -0.018 | -6.034
-18.5 | -0.842 | 0.13942 | -0.018 | -6.042
-18 | -0.816 | 0.13607 | -0.018 | -5.997
-17.5 | -0.79 | 0.13045 | -0.018 | -6.052
-17 | -0.763 | 0.12619 | -0.019 | -6.047
-16.5 | -0.736 | 0.12222 | -0.019 | -6.026
-16 | -0.709 | 0.11916 | -0.019 | -5.949
-15.5 | -0.682 | 0.11167 | -0.019 | -6.107
-15 | -0.655 | 0.10369 | -0.019 | -6.321
-14.5 | -0.629 | 0.09668 | -0.019 | -6.504
-14 | -0.603 | 0.08858 | -0.02 | -6.802
-13.5 | -0.576 | 0.08302 | -0.02 | -6.934
-13 | -0.55 | 0.07757 | -0.021 | -7.086
-12.5 | -0.523 | 0.07324 | -0.022 | -7.139
-12 | -0.493 | 0.09026 | -0.02 | -5.465
-11.5 | -0.466 | 0.07978 | -0.02 | -5.838
-11 | -0.439 | 0.07133 | -0.02 | -6.154
-10.5 | -0.412 | 0.06532 | -0.02 | -6.308
-10 | -0.385 | 0.06093 | -0.021 | -6.32
-9.5 | -0.358 | 0.05712 | -0.021 | -6.269
-9 | -0.332 | 0.05246 | -0.022 | -6.32
-8.5 | -0.305 | 0.04925 | -0.023 | -6.184
-8 | -0.278 | 0.04515 | -0.025 | -6.16
-7.5 | -0.249 | 0.055 | -0.021 | -4.526
-7 | -0.222 | 0.04772 | -0.021 | -4.647
-6.5 | -0.195 | 0.04427 | -0.021 | -4.398
-6 | -0.168 | 0.0406 | -0.022 | -4.13
-5.5 | -0.141 | 0.03805 | -0.022 | -3.695
-5 | -0.114 | 0.03544 | -0.023 | -3.207
-4.5 | -0.086 | 0.03614 | -0.022 | -2.39
-4 | -0.059 | 0.0345 | -0.022 | -1.718
-3.5 | -0.052 | 0.03352 | -0.021 | -1.564
-3 | -0.01 | 0.03084 | -0.023 | -0.311
-2.5 | 0.042 | 0.02912 | -0.025 | 1.429
-2 | 0.119 | 0.00634 | -0.053 | 18.769
-1.5 | 0.188 | 0.00593 | -0.053 | 31.66
-1 | 0.256 | 0.00593 | -0.054 | 43.244
-0.5 | 0.325 | 0.00595 | -0.055 | 54.65
0 | 0.394 | 0.00599 | -0.056 | 65.812
0.5 | 0.462 | 0.0061 | -0.057 | 75.778
1 | 0.53 | 0.00589 | -0.057 | 89.957
1.5 | 0.597 | 0.00596 | -0.058 | 100.226
2 | 0.664 | 0.00489 | -0.059 | 135.826
2.5 | 0.73 | 0.00599 | -0.06 | 122.002
3 | 0.796 | 0.00632 | -0.061 | 126.051
3.5 | 0.862 | 0.00677 | -0.061 | 127.277
4 | 0.926 | 0.0072 | -0.062 | 128.558
4.5 | 0.987 | 0.00774 | -0.063 | 127.615
5 | 1.045 | 0.00832 | -0.064 | 125.594
5.5 | 1.097 | 0.01091 | -0.064 | 100.498
6 | 1.145 | 0.01162 | -0.065 | 98.536
6.5 | 1.182 | 0.0125 | -0.066 | 94.601
7 | 1.197 | 0.01344 | -0.066 | 89.079
7.5 | 1.154 | 0.01485 | -0.067 | 77.745
8 | 0.702 | 0.01714 | -0.067 | 40.956
8.5 | 0.607 | 0.05565 | -0.034 | 10.912
9 | 0.763 | 0.01834 | -0.069 | 41.631
9.5 | 0.79 | 0.02054 | -0.069 | 38.457
10 | 0.687 | 0.06702 | -0.038 | 10.25
10.5 | 0.85 | 0.02242 | -0.071 | 37.886
11 | 0.871 | 0.02618 | -0.071 | 33.262
11.5 | 0.762 | 0.08338 | -0.037 | 9.144
12 | 0.931 | 0.02758 | -0.072 | 33.75
12.5 | 0.898 | 0.0487 | -0.066 | 18.449
13 | 0.84 | 0.09419 | -0.041 | 8.924
13.5 | 0.87 | 0.10332 | -0.045 | 8.423
14 | 0.891 | 0.10294 | -0.041 | 8.653
14.5 | 0.926 | 0.10544 | -0.049 | 8.781
15 | 0.956 | 0.1109 | -0.052 | 8.625
15.5 | 0.969 | 0.11629 | -0.046 | 8.335
16 | 1.009 | 0.1158 | -0.054 | 8.714
16.5 | 1.042 | 0.11886 | -0.057 | 8.768
17 | 1.047 | 0.12627 | -0.049 | 8.29
17.5 | 1.085 | 0.1285 | -0.056 | 8.441
18 | 1.131 | 0.12181 | -0.063 | 9.286
18.5 | 1.124 | 0.14242 | -0.053 | 7.894
19 | 1.158 | 0.14172 | -0.057 | 8.168
19.5 | 1.215 | 0.12641 | -0.067 | 9.611
20 | 1.246 | 0.1289 | -0.069 | 9.667

## 88. Re 6M Mach 0.50 (2)
BIGFOIL.COM POLAR EXPORT
NACA66-610 a=0.0
NACA66-610 a=0.0 |  |  |  | Cl Max: | 1.3315 | at alpha= | 9 | deg
XFOIL ncrit=9 |  |  |  | L/D Max: | 166.415 | at alpha= | 3 | deg
Re: | 6000000 |  |  | Cd Min: | 0.12528 | at alpha= | 14 | deg
Mach: | 0.5 |  |  | Cl=0 at alpha= | -3.335 | deg
|  |  |  | @ Cl=0.1, Cd= | 0.0065934
|  |  |  | @ Cl=0.4, Cd= | 0.0051933
|  |  |  | @ Cl=0.6, Cd= | 0.0055752
alpha (deg) | Cl | Cd | Cm | Cl/Cd
-11 | -0.3027 | 0.11936 | -0.0413 | -2.536
-10.5 | -0.2857 | 0.11224 | -0.0452 | -2.5454
-10 | -0.2679 | 0.1055 | -0.049 | -2.5393
-9.5 | -0.2567 | 0.09722 | -0.0529 | -2.6404
-9 | -0.2427 | 0.09035 | -0.0566 | -2.6862
-8.5 | -0.2311 | 0.08344 | -0.0602 | -2.7697
-8 | -0.2174 | 0.0774 | -0.0634 | -2.8088
-7.5 | -0.2081 | 0.07106 | -0.0669 | -2.9285
-7 | -0.2135 | 0.06431 | -0.0712 | -3.3199
-6.5 | -0.2133 | 0.05877 | -0.0729 | -3.6294
-6 | -0.2 | 0.0521 | -0.0755 | -3.8388
-5.5 | -0.1795 | 0.04509 | -0.077 | -3.9809
-5 | -0.1501 | 0.03816 | -0.0773 | -3.9334
-4.5 | -0.1135 | 0.03129 | -0.0763 | -3.6274
-4 | -0.0686 | 0.02539 | -0.0746 | -2.7019
-3.5 | -0.0169 | 0.02071 | -0.0727 | -0.81603
-3 | 0.0343 | 0.01469 | -0.0696 | 2.3349
-2.5 | 0.0835 | 0.00682 | -0.0662 | 12.2434
-2 | 0.1483 | 0.00593 | -0.0652 | 25.0084
-1.5 | 0.2147 | 0.00545 | -0.0647 | 39.3945
-1 | 0.2819 | 0.0052 | -0.0647 | 54.2115
-0.5 | 0.3492 | 0.00517 | -0.0649 | 67.5435
0 | 0.4147 | 0.0052 | -0.065 | 79.75
0.5 | 0.4803 | 0.00534 | -0.0653 | 89.9438
1 | 0.5456 | 0.00545 | -0.0656 | 100.1101
1.5 | 0.6108 | 0.0056 | -0.0658 | 109.0714
2 | 0.666 | 0.00437 | -0.065 | 152.4027
2.5 | 0.7301 | 0.00448 | -0.0649 | 162.9688
3 | 0.7938 | 0.00477 | -0.0646 | 166.4151
3.5 | 0.8549 | 0.00521 | -0.0638 | 164.0883
4 | 0.9136 | 0.00579 | -0.0624 | 157.7893
4.5 | 0.9669 | 0.00656 | -0.0599 | 147.3933
5 | 1.0121 | 0.00758 | -0.0559 | 133.5224
5.5 | 1.0475 | 0.00877 | -0.05 | 119.4413
6 | 1.0833 | 0.00945 | -0.0435 | 114.6349
6.5 | 1.1211 | 0.01005 | -0.0372 | 111.5522
8 | 1.273 | 0.013 | -0.0265 | 97.9231
8.5 | 1.3099 | 0.01462 | -0.0206 | 89.5964
9 | 1.3315 | 0.01721 | -0.0132 | 77.3678
9.5 | 1.3197 | 0.02187 | -0.004 | 60.3429
10 | 1.2964 | 0.02779 | 0.0039 | 46.6499
10.5 | 1.2701 | 0.0349 | 0.0099 | 36.3926
11 | 1.2358 | 0.04384 | 0.013 | 28.1889
11.5 | 1.2024 | 0.05409 | 0.0125 | 22.2296
12 | 1.1626 | 0.06664 | 0.0084 | 17.446
12.5 | 1.129 | 0.08008 | 0.0016 | 14.0984
13 | 1.0985 | 0.09452 | -0.0071 | 11.6219
13.5 | 1.0699 | 0.11001 | -0.0169 | 9.7255
14 | 1.0483 | 0.12528 | -0.0267 | 8.3677

## 89. Re 7M Mach 0.00 (1)
BIGFOIL.COM POLAR EXPORT
NACA66-610 a=0.0
NACA66-610 a=0.0 |  |  |  | Cl Max: | 1.207 | at alpha= | 9.5 | deg
JavaFoil+Calcfoil stall+Eppler ext transition |  |  |  | L/D Max: | 157.224 | at alpha= | 4.5 | deg
Re: | 7000000 |  |  | Cd Min: | 0.00483 | at alpha= | 3 | deg
Mach: | 0 |  |  | Cl=0 at alpha= | -2.9035 | deg
|  |  |  | @ Cl=0.1, Cd= | 0.0062466
|  |  |  | @ Cl=0.4, Cd= | 0.0060897
|  |  |  | @ Cl=0.6, Cd= | 0.0049347
alpha (deg) | Cl | Cd | Cm | Cl/Cd
-15 | -0.27 | 0.10598 | -0.015 | -2.548
-14.5 | -0.284 | 0.09914 | -0.015 | -2.864
-14 | -0.295 | 0.09628 | -0.015 | -3.061
-13.5 | -0.305 | 0.0906 | -0.015 | -3.371
-13 | -0.316 | 0.08654 | -0.016 | -3.647
-12.5 | -0.325 | 0.08152 | -0.016 | -3.989
-12 | -0.334 | 0.07644 | -0.016 | -4.369
-11.5 | -0.341 | 0.07348 | -0.016 | -4.646
-11 | -0.347 | 0.07006 | -0.016 | -4.958
-10.5 | -0.351 | 0.06551 | -0.017 | -5.365
-10 | -0.353 | 0.06236 | -0.017 | -5.662
-9.5 | -0.352 | 0.05873 | -0.017 | -5.996
-9 | -0.348 | 0.05581 | -0.017 | -6.236
-8.5 | -0.34 | 0.05325 | -0.017 | -6.392
-8 | -0.329 | 0.05052 | -0.017 | -6.515
-7.5 | -0.314 | 0.04729 | -0.018 | -6.635
-7 | -0.294 | 0.04472 | -0.018 | -6.582
-6.5 | -0.271 | 0.04189 | -0.018 | -6.463
-6 | -0.243 | 0.03962 | -0.019 | -6.134
-5.5 | -0.212 | 0.03681 | -0.02 | -5.751
-5 | -0.177 | 0.03464 | -0.021 | -5.099
-4.5 | -0.138 | 0.03274 | -0.021 | -4.229
-4 | -0.097 | 0.03143 | -0.022 | -3.097
-3.5 | -0.067 | 0.00614 | -0.044 | -10.905
-3 | -0.011 | 0.00623 | -0.044 | -1.782
-2.5 | 0.046 | 0.00621 | -0.045 | 7.461
-2 | 0.105 | 0.00625 | -0.046 | 16.764
-1.5 | 0.164 | 0.00604 | -0.046 | 27.152
-1 | 0.223 | 0.00601 | -0.047 | 37.116
-0.5 | 0.283 | 0.00602 | -0.048 | 46.959
0 | 0.342 | 0.00607 | -0.048 | 56.304
0.5 | 0.401 | 0.00609 | -0.049 | 65.825
1 | 0.46 | 0.00618 | -0.05 | 74.36
1.5 | 0.518 | 0.00595 | -0.05 | 87.103
2 | 0.576 | 0.00489 | -0.051 | 117.876
2.5 | 0.635 | 0.005 | -0.052 | 126.857
3 | 0.693 | 0.00483 | -0.053 | 143.371
3.5 | 0.751 | 0.00501 | -0.053 | 149.976
4 | 0.808 | 0.00527 | -0.054 | 153.388
4.5 | 0.864 | 0.00549 | -0.055 | 157.224
5 | 0.918 | 0.00687 | -0.055 | 133.59
5.5 | 0.971 | 0.00727 | -0.056 | 133.629
6 | 1.021 | 0.00908 | -0.057 | 112.437
6.5 | 1.069 | 0.0095 | -0.057 | 112.486
7 | 1.112 | 0.00996 | -0.058 | 111.653
7.5 | 1.149 | 0.01042 | -0.059 | 110.305
8 | 1.177 | 0.01094 | -0.059 | 107.534
8.5 | 1.196 | 0.01159 | -0.06 | 103.2
9 | 1.206 | 0.01246 | -0.061 | 96.803
9.5 | 1.207 | 0.01322 | -0.061 | 91.284
10 | 1.198 | 0.01404 | -0.062 | 85.317
10.5 | 1.18 | 0.01493 | -0.063 | 79.018
11 | 1.153 | 0.01569 | -0.063 | 73.494
11.5 | 1.118 | 0.01701 | -0.064 | 65.715
12 | 1.077 | 0.01817 | -0.064 | 59.257
12.5 | 1.031 | 0.01932 | -0.065 | 53.374
13 | 0.98 | 0.02087 | -0.065 | 46.97
13.5 | 0.924 | 0.02368 | -0.065 | 39.028
14 | 0.871 | 0.0254 | -0.066 | 34.286
14.5 | 0.814 | 0.02895 | -0.066 | 28.106

## 90. Re 7M Mach 0.00 (2)
BIGFOIL.COM POLAR EXPORT
NACA66-610 a=0.0
NACA66-610 a=0.0 |  |  |  | Cl Max: | 1.662 | at alpha= | 18.5 | deg
XFOIL ncrit=9 |  |  |  | L/D Max: | 156.279 | at alpha= | 3 | deg
Re: | 7000000 |  |  | Cd Min: | 0.07522 | at alpha= | 20 | deg
Mach: | 0 |  |  | Cl=0 at alpha= | -3.0543 | deg
|  |  |  | @ Cl=0.1, Cd= | 0.0051781
|  |  |  | @ Cl=0.4, Cd= | 0.0050747
|  |  |  | @ Cl=0.6, Cd= | 0.0040155
alpha (deg) | Cl | Cd | Cm | Cl/Cd
-10 | -0.7523 | 0.01426 | -0.0507 | -52.756
-9.5 | -0.6989 | 0.01384 | -0.0508 | -50.4986
-9 | -0.648 | 0.01263 | -0.0505 | -51.3064
-8.5 | -0.5938 | 0.01224 | -0.0507 | -48.5131
-8 | -0.539 | 0.01198 | -0.0509 | -44.9917
-7.5 | -0.4826 | 0.01216 | -0.0513 | -39.6875
-7 | -0.4374 | 0.00869 | -0.0502 | -50.3337
-6.5 | -0.3838 | 0.00783 | -0.0501 | -49.0166
-6 | -0.3292 | 0.00725 | -0.0501 | -45.4069
-5.5 | -0.2743 | 0.0068 | -0.0502 | -40.3382
-5 | -0.2186 | 0.00645 | -0.0504 | -33.8915
-4.5 | -0.1622 | 0.00626 | -0.0508 | -25.9105
-4 | -0.1055 | 0.00613 | -0.0512 | -17.2104
-3.5 | -0.0501 | 0.0057 | -0.0514 | -8.7895
-3 | 0.0061 | 0.00544 | -0.0517 | 1.1213
-2.5 | 0.0628 | 0.00525 | -0.0522 | 11.9619
-2 | 0.1197 | 0.00514 | -0.0527 | 23.2879
-1.5 | 0.1765 | 0.00497 | -0.0531 | 35.5131
-1 | 0.2336 | 0.00492 | -0.0537 | 47.4797
-0.5 | 0.2901 | 0.00488 | -0.0542 | 59.4467
0 | 0.3463 | 0.00495 | -0.0546 | 69.9596
0.5 | 0.4023 | 0.00508 | -0.0551 | 79.1929
1 | 0.4582 | 0.00516 | -0.0555 | 88.7984
1.5 | 0.514 | 0.00527 | -0.056 | 97.5332
2 | 0.5627 | 0.00392 | -0.0558 | 143.5459
2.5 | 0.6174 | 0.00406 | -0.0561 | 152.069
3 | 0.672 | 0.0043 | -0.0564 | 156.2791
3.5 | 0.7246 | 0.00472 | -0.0564 | 153.5169
4 | 0.7766 | 0.00523 | -0.0563 | 148.4895
4.5 | 0.8273 | 0.00578 | -0.056 | 143.1315
5 | 0.8768 | 0.00639 | -0.0555 | 137.2144
5.5 | 0.925 | 0.00707 | -0.0548 | 130.8345
6 | 0.972 | 0.00777 | -0.0538 | 125.0965
6.5 | 1.021 | 0.00824 | -0.0532 | 123.9078
7 | 1.0707 | 0.00857 | -0.0527 | 124.9358
8 | 1.1632 | 0.0093 | -0.0502 | 125.0753
8.5 | 1.2202 | 0.00985 | -0.0517 | 123.8782
9 | 1.2659 | 0.01037 | -0.0507 | 122.0733
9.5 | 1.3075 | 0.01109 | -0.049 | 117.899
10 | 1.3476 | 0.01179 | -0.047 | 114.3003
10.5 | 1.3828 | 0.01241 | -0.0441 | 111.4263
11 | 1.4101 | 0.01318 | -0.0398 | 106.9879
11.5 | 1.4388 | 0.01408 | -0.0362 | 102.1875
12 | 1.4668 | 0.01511 | -0.0327 | 97.0748
12.5 | 1.4943 | 0.01624 | -0.0295 | 92.0135
13 | 1.5194 | 0.01759 | -0.0262 | 86.3786
13.5 | 1.5433 | 0.01908 | -0.0231 | 80.8857
14 | 1.5613 | 0.02105 | -0.0196 | 74.171
14.5 | 1.5758 | 0.02338 | -0.0161 | 67.3995
15 | 1.5913 | 0.02576 | -0.0132 | 61.7741
15.5 | 1.6095 | 0.02804 | -0.011 | 57.4001
16 | 1.6114 | 0.0318 | -0.0078 | 50.673
16.5 | 1.6241 | 0.0349 | -0.0061 | 46.5358
17 | 1.6494 | 0.03698 | -0.0055 | 44.6025
17.5 | 1.6428 | 0.04238 | -0.0038 | 38.7636
18 | 1.6532 | 0.04638 | -0.0034 | 35.6447
18.5 | 1.662 | 0.05082 | -0.0035 | 32.7037
19 | 1.609 | 0.06368 | -0.0051 | 25.267
19.5 | 1.649 | 0.06455 | -0.0058 | 25.5461
20 | 1.6218 | 0.07522 | -0.0092 | 21.5608

## 91. Re 7M Mach 0.10 (1)
BIGFOIL.COM POLAR EXPORT
NACA66-610 a=0.0
NACA66-610 a=0.0 |  |  |  | Cl Max: | 1.205 | at alpha= | 9 | deg
JavaFoil+Calcfoil stall+Eppler ext transition |  |  |  | L/D Max: | 156.394 | at alpha= | 4.5 | deg
Re: | 7000000 |  |  | Cd Min: | 0.00481 | at alpha= | 2 | deg
Mach: | 0.1 |  |  | Cl=0 at alpha= | -2.9052 | deg
|  |  |  | @ Cl=0.1, Cd= | 0.0062374
|  |  |  | @ Cl=0.4, Cd= | 0.0061355
|  |  |  | @ Cl=0.6, Cd= | 0.0048776
alpha (deg) | Cl | Cd | Cm | Cl/Cd
-14.5 | -0.246 | 0.10061 | -0.015 | -2.443
-14 | -0.258 | 0.09662 | -0.015 | -2.675
-13.5 | -0.271 | 0.09074 | -0.016 | -2.987
-13 | -0.283 | 0.08687 | -0.016 | -3.263
-12.5 | -0.295 | 0.08216 | -0.016 | -3.595
-12 | -0.307 | 0.07708 | -0.016 | -3.978
-11.5 | -0.317 | 0.07373 | -0.016 | -4.294
-11 | -0.325 | 0.06914 | -0.017 | -4.706
-10.5 | -0.332 | 0.06564 | -0.017 | -5.059
-10 | -0.337 | 0.06207 | -0.017 | -5.423
-9.5 | -0.338 | 0.05885 | -0.017 | -5.747
-9 | -0.337 | 0.05587 | -0.017 | -6.026
-8.5 | -0.331 | 0.05294 | -0.017 | -6.261
-8 | -0.322 | 0.05057 | -0.017 | -6.372
-7.5 | -0.309 | 0.04777 | -0.018 | -6.465
-7 | -0.291 | 0.04471 | -0.018 | -6.507
-6.5 | -0.269 | 0.04232 | -0.018 | -6.346
-6 | -0.242 | 0.03974 | -0.019 | -6.086
-5.5 | -0.211 | 0.03701 | -0.02 | -5.705
-5 | -0.177 | 0.03482 | -0.021 | -5.071
-4.5 | -0.139 | 0.03289 | -0.021 | -4.214
-4 | -0.098 | 0.03154 | -0.022 | -3.093
-3.5 | -0.067 | 0.00616 | -0.044 | -10.901
-3 | -0.011 | 0.00621 | -0.045 | -1.795
-2.5 | 0.047 | 0.00621 | -0.045 | 7.487
-2 | 0.105 | 0.00624 | -0.046 | 16.891
-1.5 | 0.165 | 0.00602 | -0.047 | 27.365
-1 | 0.224 | 0.00599 | -0.047 | 37.446
-0.5 | 0.284 | 0.00606 | -0.048 | 46.873
0 | 0.343 | 0.00605 | -0.049 | 56.787
0.5 | 0.403 | 0.00614 | -0.049 | 65.581
1 | 0.462 | 0.00589 | -0.05 | 78.456
1.5 | 0.521 | 0.00599 | -0.051 | 86.89
2 | 0.579 | 0.00481 | -0.051 | 120.336
2.5 | 0.638 | 0.005 | -0.052 | 127.709
3 | 0.696 | 0.00482 | -0.053 | 144.469
3.5 | 0.754 | 0.00506 | -0.054 | 149.095
4 | 0.812 | 0.00525 | -0.054 | 154.507
4.5 | 0.868 | 0.00555 | -0.055 | 156.394
5 | 0.922 | 0.0069 | -0.056 | 133.703
5.5 | 0.975 | 0.00731 | -0.056 | 133.383
6 | 1.025 | 0.00914 | -0.057 | 112.176
6.5 | 1.073 | 0.00956 | -0.058 | 112.229
7 | 1.116 | 0.01003 | -0.058 | 111.271
7.5 | 1.153 | 0.0105 | -0.059 | 109.826
8 | 1.18 | 0.01105 | -0.06 | 106.738
8.5 | 1.197 | 0.01171 | -0.06 | 102.273
9 | 1.205 | 0.0126 | -0.061 | 95.634
9.5 | 1.203 | 0.01341 | -0.062 | 89.683
10 | 1.19 | 0.01424 | -0.062 | 83.571
10.5 | 1.167 | 0.0152 | -0.063 | 76.805
11 | 1.136 | 0.01605 | -0.063 | 70.782
11.5 | 1.095 | 0.0173 | -0.064 | 63.295
12 | 1.048 | 0.0186 | -0.065 | 56.329
12.5 | 0.995 | 0.01985 | -0.065 | 50.157
13 | 0.938 | 0.0216 | -0.065 | 43.443
13.5 | 0.873 | 0.02532 | -0.065 | 34.482
14 | 0.816 | 0.02674 | -0.066 | 30.527

## 92. Re 7M Mach 0.10 (2)
BIGFOIL.COM POLAR EXPORT
NACA66-610 a=0.0
NACA66-610 a=0.0 |  |  |  | Cl Max: | 1.6441 | at alpha= | 18.5 | deg
XFOIL ncrit=9 |  |  |  | L/D Max: | 156.821 | at alpha= | 3 | deg
Re: | 7000000 |  |  | Cd Min: | 0.0839 | at alpha= | 20 | deg
Mach: | 0.1 |  |  | Cl=0 at alpha= | -3.054 | deg
|  |  |  | @ Cl=0.1, Cd= | 0.0051829
|  |  |  | @ Cl=0.4, Cd= | 0.00507
|  |  |  | @ Cl=0.6, Cd= | 0.0040165
alpha (deg) | Cl | Cd | Cm | Cl/Cd
-7 | -0.4399 | 0.00926 | -0.0513 | -47.5054
-6.5 | -0.3865 | 0.00811 | -0.051 | -47.6572
-6 | -0.3316 | 0.00743 | -0.0509 | -44.6299
-5 | -0.2202 | 0.00652 | -0.051 | -33.773
-4.5 | -0.1635 | 0.00629 | -0.0513 | -25.9936
-4 | -0.1064 | 0.00615 | -0.0517 | -17.3008
-3.5 | -0.0504 | 0.00573 | -0.0519 | -8.7958
-3 | 0.0061 | 0.00546 | -0.0521 | 1.1172
-2.5 | 0.0632 | 0.00526 | -0.0525 | 12.0152
-2 | 0.1205 | 0.00514 | -0.053 | 23.4436
-1.5 | 0.1777 | 0.00497 | -0.0535 | 35.7545
-1 | 0.2351 | 0.00492 | -0.054 | 47.7846
-0.5 | 0.292 | 0.00488 | -0.0545 | 59.8361
0 | 0.3484 | 0.00496 | -0.055 | 70.2419
0.5 | 0.4047 | 0.00508 | -0.0554 | 79.6654
1 | 0.4609 | 0.00516 | -0.0559 | 89.3217
1.5 | 0.5171 | 0.00527 | -0.0563 | 98.1214
2 | 0.566 | 0.00393 | -0.0561 | 144.0204
2.5 | 0.621 | 0.00407 | -0.0564 | 152.5799
3 | 0.6759 | 0.00431 | -0.0567 | 156.8213
3.5 | 0.7289 | 0.00473 | -0.0566 | 154.1015
4 | 0.7811 | 0.00524 | -0.0565 | 149.0649
4.5 | 0.832 | 0.0058 | -0.0562 | 143.4483
5 | 0.8816 | 0.00643 | -0.0556 | 137.1073
5.5 | 0.93 | 0.00711 | -0.0548 | 130.8017
6.5 | 1.0264 | 0.00828 | -0.0531 | 123.9614
7 | 1.0763 | 0.00862 | -0.0525 | 124.8608
7.5 | 1.1236 | 0.00903 | -0.0514 | 124.4297
8 | 1.1692 | 0.00937 | -0.0499 | 124.7812
8.5 | 1.2265 | 0.00993 | -0.0513 | 123.5146
9 | 1.2715 | 0.01051 | -0.05 | 120.98
9.5 | 1.3125 | 0.01125 | -0.048 | 116.6667
10 | 1.3525 | 0.01193 | -0.0458 | 113.3697
10.5 | 1.3837 | 0.01256 | -0.0419 | 110.1672
11 | 1.4117 | 0.01342 | -0.0377 | 105.1937
11.5 | 1.4406 | 0.01439 | -0.0341 | 100.1112
12 | 1.4682 | 0.01551 | -0.0305 | 94.6615
12.5 | 1.4952 | 0.01675 | -0.0272 | 89.2657
13 | 1.5194 | 0.01824 | -0.0238 | 83.3004
13.5 | 1.5414 | 0.01995 | -0.0204 | 77.2632
14 | 1.5569 | 0.0222 | -0.0167 | 70.1306
14.5 | 1.5754 | 0.02435 | -0.0137 | 64.6982
15 | 1.5769 | 0.02793 | -0.0097 | 56.459
15.5 | 1.6069 | 0.02944 | -0.0085 | 54.5822
16 | 1.6067 | 0.03358 | -0.0055 | 47.8469
16.5 | 1.6178 | 0.03702 | -0.0038 | 43.7007
17 | 1.6418 | 0.03942 | -0.0032 | 41.6489
17.5 | 1.632 | 0.04549 | -0.0019 | 35.876
18 | 1.6396 | 0.05013 | -0.0018 | 32.707
18.5 | 1.6441 | 0.05545 | -0.0024 | 29.6501
19 | 1.5863 | 0.06974 | -0.0055 | 22.7459
19.5 | 1.6202 | 0.07167 | -0.0065 | 22.6064
20 | 1.5873 | 0.0839 | -0.0112 | 18.919

## 93. Re 7M Mach 0.25 (1)
BIGFOIL.COM POLAR EXPORT
NACA66-610 a=0.0
NACA66-610 a=0.0 |  |  |  | Cl Max: | 1.197 | at alpha= | 8.5 | deg
JavaFoil+Calcfoil stall+Eppler ext transition |  |  |  | L/D Max: | 154.297 | at alpha= | 4 | deg
Re: | 7000000 |  |  | Cd Min: | 0.00473 | at alpha= | 2.5 | deg
Mach: | 0.25 |  |  | Cl=0 at alpha= | -2.9068 | deg
|  |  |  | @ Cl=0.1, Cd= | 0.0063247
|  |  |  | @ Cl=0.4, Cd= | 0.09234
|  |  |  | @ Cl=0.6, Cd= | 0.09234
alpha (deg) | Cl | Cd | Cm | Cl/Cd
-12.5 | -0.055 | 0.08308 | -0.017 | -0.662
-12 | -0.052 | 0.07905 | -0.017 | -0.66
-11.5 | -0.049 | 0.07393 | -0.017 | -0.667
-11 | -0.09 | 0.06906 | -0.017 | -1.298
-10.5 | -0.144 | 0.06637 | -0.017 | -2.165
-10 | -0.181 | 0.06313 | -0.017 | -2.861
-9.5 | -0.21 | 0.05868 | -0.018 | -3.585
-9 | -0.234 | 0.05582 | -0.018 | -4.191
-8.5 | -0.251 | 0.05302 | -0.018 | -4.737
-8 | -0.262 | 0.05075 | -0.018 | -5.155
-7.5 | -0.265 | 0.0484 | -0.018 | -5.473
-7 | -0.261 | 0.04533 | -0.018 | -5.752
-6.5 | -0.249 | 0.04327 | -0.019 | -5.76
-6 | -0.231 | 0.04064 | -0.019 | -5.675
-5.5 | -0.206 | 0.03785 | -0.019 | -5.43
-5 | -0.175 | 0.03571 | -0.02 | -4.888
-4.5 | -0.139 | 0.03342 | -0.021 | -4.149
-4 | -0.098 | 0.03209 | -0.022 | -3.068
-3.5 | -0.056 | 0.02832 | -0.027 | -1.965
-3 | -0.011 | 0.00629 | -0.046 | -1.807
-2.5 | 0.048 | 0.00629 | -0.047 | 7.567
-2 | 0.108 | 0.00633 | -0.047 | 17.067
-1.5 | 0.169 | 0.00605 | -0.048 | 27.933
-1 | 0.23 | 0.00607 | -0.049 | 37.93
-0.5 | 0.292 | 0.00607 | -0.049 | 48.015
0 | 0.353 | 0.00612 | -0.05 | 57.637
0.5 | 0.414 | 0.00585 | -0.051 | 70.75
1 | 0.474 | 0.00591 | -0.051 | 80.308
1.5 | 0.535 | 0.00606 | -0.052 | 88.221
2 | 0.595 | 0.00489 | -0.053 | 121.752
2.5 | 0.655 | 0.00473 | -0.054 | 138.647
3 | 0.715 | 0.00493 | -0.054 | 144.898
3.5 | 0.775 | 0.00512 | -0.055 | 151.16
4 | 0.833 | 0.0054 | -0.056 | 154.297
4.5 | 0.891 | 0.00671 | -0.056 | 132.752
5 | 0.946 | 0.0071 | -0.057 | 133.25
5.5 | 1 | 0.00756 | -0.058 | 132.208
6 | 1.049 | 0.0095 | -0.058 | 110.513
6.5 | 1.097 | 0.00997 | -0.059 | 110.019
7 | 1.139 | 0.01048 | -0.06 | 108.697
7.5 | 1.171 | 0.01103 | -0.061 | 106.198
8 | 1.191 | 0.01167 | -0.061 | 102.065
8.5 | 1.197 | 0.01247 | -0.062 | 95.971
9 | 1.188 | 0.01348 | -0.063 | 88.096
9.5 | 1.163 | 0.01451 | -0.063 | 80.131
10 | 1.121 | 0.0156 | -0.064 | 71.859
10.5 | 1.061 | 0.01677 | -0.064 | 63.304
11 | 0.986 | 0.0181 | -0.065 | 54.463
11.5 | 0.895 | 0.01975 | -0.065 | 45.308
12 | 0.789 | 0.02237 | -0.065 | 35.294
12.5 | 0.659 | 0.03188 | -0.063 | 20.668
13 | 0.481 | 0.08696 | -0.039 | 5.531
13.5 | 0.378 | 0.09234 | -0.039 | 4.089

## 94. Re 7M Mach 0.25 (2)
BIGFOIL.COM POLAR EXPORT
NACA66-610 a=0.0
NACA66-610 a=0.0 |  |  |  | Cl Max: | 1.5261 | at alpha= | 14.5 | deg
XFOIL ncrit=9 |  |  |  | L/D Max: | 158.929 | at alpha= | 3 | deg
Re: | 7000000 |  |  | Cd Min: | 0.19846 | at alpha= | -17 | deg
Mach: | 0.25 |  |  | Cl=0 at alpha= | -3.0568 | deg
|  |  |  | @ Cl=0.1, Cd= | 0.005237
|  |  |  | @ Cl=0.4, Cd= | 0.0050553
|  |  |  | @ Cl=0.6, Cd= | 0.0040355
alpha (deg) | Cl | Cd | Cm | Cl/Cd
-17 | -0.516 | 0.19846 | 0.0065 | -2.6
-16.5 | -0.4992 | 0.19163 | 0.0028 | -2.605
-16 | -0.4819 | 0.18459 | -0.0011 | -2.6107
-15.5 | -0.4683 | 0.17568 | -0.0053 | -2.6656
-15 | -0.4528 | 0.16767 | -0.0093 | -2.7005
-14.5 | -0.4344 | 0.1616 | -0.0132 | -2.6881
-14 | -0.4156 | 0.15555 | -0.017 | -2.6718
-13.5 | -0.3988 | 0.14866 | -0.0208 | -2.6826
-13 | -0.3808 | 0.14173 | -0.0243 | -2.6868
-12.5 | -0.3651 | 0.13461 | -0.0281 | -2.7123
-12 | -0.3511 | 0.1273 | -0.0317 | -2.7581
-11.5 | -0.337 | 0.12012 | -0.0353 | -2.8055
-11 | -0.322 | 0.11355 | -0.0387 | -2.8358
-10.5 | -0.3176 | 0.10481 | -0.0426 | -3.0302
-10 | -0.3124 | 0.09654 | -0.0463 | -3.236
-9.5 | -0.3111 | 0.08812 | -0.05 | -3.5304
-9 | -0.3055 | 0.08144 | -0.0533 | -3.7512
-8.5 | -0.2953 | 0.07633 | -0.0562 | -3.8687
-8 | -0.3127 | 0.07011 | -0.0592 | -4.4601
-7.5 | -0.3096 | 0.06369 | -0.062 | -4.861
-7 | -0.2976 | 0.05654 | -0.0644 | -5.2635
-5.5 | -0.2846 | 0.0084 | -0.0554 | -33.881
-5 | -0.2275 | 0.00733 | -0.0549 | -31.0368
-4.5 | -0.1697 | 0.00667 | -0.0545 | -25.4423
-4 | -0.1107 | 0.0063 | -0.0544 | -17.5714
-3.5 | -0.0507 | 0.00616 | -0.0547 | -8.2305
-3 | 0.0065 | 0.00558 | -0.0545 | 1.1649
-2.5 | 0.0656 | 0.00533 | -0.0547 | 12.3077
-2 | 0.1248 | 0.00517 | -0.055 | 24.1393
-1.5 | 0.1841 | 0.00501 | -0.0554 | 36.7465
-1 | 0.2433 | 0.00493 | -0.0559 | 49.3509
-0.5 | 0.3021 | 0.00491 | -0.0564 | 61.5275
0 | 0.3603 | 0.00498 | -0.0568 | 72.3494
1 | 0.4763 | 0.0052 | -0.0576 | 91.5962
1.5 | 0.5342 | 0.00531 | -0.0581 | 100.6026
2 | 0.5845 | 0.004 | -0.0578 | 146.125
2.5 | 0.6412 | 0.00413 | -0.058 | 155.2542
3 | 0.6977 | 0.00439 | -0.0582 | 158.9294
3.5 | 0.7524 | 0.00481 | -0.0581 | 156.4241
4 | 0.8057 | 0.00534 | -0.0578 | 150.8801
4.5 | 0.858 | 0.00591 | -0.0573 | 145.1777
5.5 | 0.9564 | 0.00738 | -0.055 | 129.5935
6 | 1.0044 | 0.0081 | -0.0535 | 124
6.5 | 1.0554 | 0.00853 | -0.0525 | 123.728
7 | 1.1057 | 0.00894 | -0.0513 | 123.6801
7.5 | 1.1532 | 0.00933 | -0.0494 | 123.6013
8 | 1.205 | 0.00983 | -0.0486 | 122.5839
8.5 | 1.2582 | 0.01039 | -0.0481 | 121.0972
9 | 1.298 | 0.01123 | -0.045 | 115.5833
9.5 | 1.3286 | 0.01199 | -0.04 | 110.809
10 | 1.3606 | 0.01282 | -0.0357 | 106.131
10.5 | 1.3934 | 0.01377 | -0.0317 | 101.191
11 | 1.4218 | 0.01505 | -0.0274 | 94.4718
11.5 | 1.4481 | 0.01655 | -0.0231 | 87.4985
12 | 1.4722 | 0.0183 | -0.0189 | 80.4481
12.5 | 1.4914 | 0.02047 | -0.0146 | 72.8578
13 | 1.5077 | 0.023 | -0.0104 | 65.5522
13.5 | 1.5135 | 0.02646 | -0.0059 | 57.1995
14 | 1.5092 | 0.03098 | -0.0014 | 48.7153
14.5 | 1.5261 | 0.03414 | 0.0008 | 44.7012
15 | 1.4998 | 0.04154 | 0.004 | 36.105
15.5 | 1.5043 | 0.04671 | 0.0049 | 32.2051
16 | 1.4758 | 0.05618 | 0.0044 | 26.2691
16.5 | 1.4481 | 0.06675 | 0.0017 | 21.6944
17 | 1.4197 | 0.07859 | -0.0029 | 18.0646
17.5 | 1.3842 | 0.09267 | -0.0098 | 14.9369
18 | 1.3458 | 0.10848 | -0.0185 | 12.406
18.5 | 1.3128 | 0.12418 | -0.0278 | 10.5718
19 | 1.2585 | 0.14519 | -0.0408 | 8.668
19.5 | 1.2381 | 0.15963 | -0.0499 | 7.7561

## 95. Re 7M Mach 0.50 (1)
BIGFOIL.COM POLAR EXPORT
NACA66-610 a=0.0
NACA66-610 a=0.0 |  |  |  | Cl Max: | 1.257 | at alpha= | 20 | deg
JavaFoil+Calcfoil stall+Eppler ext transition |  |  |  | L/D Max: | 137.589 | at alpha= | 2 | deg
Re: | 7000000 |  |  | Cd Min: | 0.00483 | at alpha= | 2 | deg
Mach: | 0.5 |  |  | Cl=0 at alpha= | -2.9038 | deg
|  |  |  | @ Cl=0.1, Cd= | 0.011889
|  |  |  | @ Cl=0.4, Cd= | 0.0059715
|  |  |  | @ Cl=0.6, Cd= | 0.0058998
alpha (deg) | Cl | Cd | Cm | Cl/Cd
-20 | -0.924 | 0.1543 | -0.018 | -5.989
-19.5 | -0.897 | 0.14828 | -0.018 | -6.052
-19 | -0.87 | 0.14247 | -0.018 | -6.105
-18.5 | -0.844 | 0.13395 | -0.018 | -6.298
-18 | -0.817 | 0.1273 | -0.019 | -6.42
-17.5 | -0.791 | 0.11926 | -0.019 | -6.632
-17 | -0.764 | 0.11277 | -0.019 | -6.779
-16.5 | -0.738 | 0.10753 | -0.02 | -6.864
-16 | -0.709 | 0.11851 | -0.019 | -5.984
-15.5 | -0.682 | 0.10998 | -0.019 | -6.203
-15 | -0.656 | 0.10133 | -0.019 | -6.471
-14.5 | -0.629 | 0.09499 | -0.02 | -6.623
-14 | -0.603 | 0.08741 | -0.021 | -6.903
-13.5 | -0.577 | 0.0811 | -0.021 | -7.119
-13 | -0.552 | 0.07527 | -0.022 | -7.331
-12.5 | -0.525 | 0.07079 | -0.023 | -7.417
-12 | -0.493 | 0.08862 | -0.02 | -5.566
-11.5 | -0.466 | 0.0783 | -0.02 | -5.95
-11 | -0.439 | 0.06988 | -0.02 | -6.282
-10.5 | -0.412 | 0.06459 | -0.021 | -6.381
-10 | -0.385 | 0.0607 | -0.021 | -6.345
-9.5 | -0.358 | 0.05652 | -0.021 | -6.338
-9 | -0.332 | 0.05177 | -0.023 | -6.41
-8.5 | -0.305 | 0.04888 | -0.023 | -6.235
-8 | -0.28 | 0.04342 | -0.026 | -6.439
-7.5 | -0.249 | 0.04848 | -0.021 | -5.136
-7 | -0.222 | 0.04776 | -0.021 | -4.644
-6.5 | -0.195 | 0.04398 | -0.021 | -4.427
-6 | -0.168 | 0.04019 | -0.022 | -4.172
-5.5 | -0.141 | 0.03771 | -0.022 | -3.73
-5 | -0.114 | 0.0352 | -0.024 | -3.229
-4.5 | -0.086 | 0.03573 | -0.022 | -2.418
-4 | -0.059 | 0.03435 | -0.022 | -1.726
-3.5 | -0.052 | 0.03349 | -0.021 | -1.566
-3 | -0.01 | 0.03087 | -0.024 | -0.311
-2.5 | 0.042 | 0.02895 | -0.026 | 1.438
-2 | 0.119 | 0.0063 | -0.053 | 18.884
-1.5 | 0.188 | 0.0059 | -0.053 | 31.796
-1 | 0.256 | 0.00586 | -0.054 | 43.764
-0.5 | 0.325 | 0.00593 | -0.055 | 54.874
0 | 0.394 | 0.00596 | -0.056 | 66.136
0.5 | 0.462 | 0.00609 | -0.057 | 75.907
1 | 0.53 | 0.00583 | -0.057 | 90.8
1.5 | 0.597 | 0.00595 | -0.058 | 100.354
2 | 0.664 | 0.00483 | -0.059 | 137.589
2.5 | 0.73 | 0.00597 | -0.06 | 122.368
3 | 0.796 | 0.00631 | -0.061 | 126.159
3.5 | 0.862 | 0.00674 | -0.061 | 127.945
4 | 0.926 | 0.00718 | -0.062 | 128.973
4.5 | 0.988 | 0.00767 | -0.063 | 128.764
5 | 1.046 | 0.00823 | -0.064 | 127.025
5.5 | 1.097 | 0.01065 | -0.064 | 103.023
6 | 1.146 | 0.01134 | -0.065 | 101.033
6.5 | 1.183 | 0.01217 | -0.066 | 97.196
7 | 1.198 | 0.01309 | -0.066 | 91.515
7.5 | 1.155 | 0.01444 | -0.067 | 80.002
8 | 0.703 | 0.0167 | -0.067 | 42.103
8.5 | 0.728 | 0.01811 | -0.068 | 40.22
9 | 0.764 | 0.01782 | -0.069 | 42.895
9.5 | 0.791 | 0.0199 | -0.069 | 39.757
10 | 0.692 | 0.06473 | -0.042 | 10.687
10.5 | 0.851 | 0.02173 | -0.071 | 39.141
11 | 0.874 | 0.02507 | -0.071 | 34.853
11.5 | 0.763 | 0.08152 | -0.038 | 9.365
12 | 0.933 | 0.02672 | -0.073 | 34.917
12.5 | 0.948 | 0.03283 | -0.072 | 28.862
13 | 0.845 | 0.09295 | -0.044 | 9.089
13.5 | 0.872 | 0.101 | -0.046 | 8.632
14 | 0.893 | 0.10077 | -0.044 | 8.863
14.5 | 0.939 | 0.09685 | -0.055 | 9.698
15 | 0.97 | 0.10097 | -0.057 | 9.605
15.5 | 0.972 | 0.11373 | -0.048 | 8.551
16 | 1.025 | 0.10441 | -0.059 | 9.818
16.5 | 1.049 | 0.11324 | -0.06 | 9.265
17 | 1.049 | 0.12676 | -0.051 | 8.276
17.5 | 1.101 | 0.11691 | -0.061 | 9.414
18 | 1.144 | 0.11184 | -0.066 | 10.229
18.5 | 1.125 | 0.14065 | -0.053 | 7.996
19 | 1.173 | 0.13013 | -0.062 | 9.017
19.5 | 1.233 | 0.11223 | -0.07 | 10.988
20 | 1.257 | 0.11951 | -0.071 | 10.521

## 96. Re 7M Mach 0.50 (2)
BIGFOIL.COM POLAR EXPORT
NACA66-610 a=0.0
NACA66-610 a=0.0 |  |  |  | Cl Max: | 1.3408 | at alpha= | 9 | deg
XFOIL ncrit=9 |  |  |  | L/D Max: | 167.553 | at alpha= | 3 | deg
Re: | 7000000 |  |  | Cd Min: | 0.12419 | at alpha= | 14 | deg
Mach: | 0.5 |  |  | Cl=0 at alpha= | -99 | deg
|  |  |  | @ Cl=0.1, Cd= | 0.00514
|  |  |  | @ Cl=0.4, Cd= | 0.00514
|  |  |  | @ Cl=0.6, Cd= | 0.005508
alpha (deg) | Cl | Cd | Cm | Cl/Cd
0 | 0.4136 | 0.00514 | -0.0649 | 80.4669
0.5 | 0.4795 | 0.00527 | -0.0652 | 90.9867
1 | 0.5449 | 0.00539 | -0.0655 | 101.0946
1.5 | 0.6103 | 0.00553 | -0.0658 | 110.3617
2 | 0.6668 | 0.00439 | -0.0651 | 151.8907
2.5 | 0.7306 | 0.00444 | -0.065 | 164.5495
3 | 0.7942 | 0.00474 | -0.0648 | 167.5527
3.5 | 0.8548 | 0.0052 | -0.0639 | 164.3846
4.5 | 0.968 | 0.00652 | -0.0602 | 148.4663
5.5 | 1.0521 | 0.00867 | -0.0508 | 121.3495
6 | 1.0945 | 0.00925 | -0.0454 | 118.3243
6.5 | 1.1334 | 0.00979 | -0.0393 | 115.7712
7.5 | 1.2388 | 0.01145 | -0.0326 | 108.1921
8 | 1.2815 | 0.01259 | -0.0274 | 101.7871
8.5 | 1.3189 | 0.01416 | -0.0214 | 93.1427
9 | 1.3408 | 0.01669 | -0.0138 | 80.3355
9.5 | 1.3271 | 0.02138 | -0.0043 | 62.072
10 | 1.3022 | 0.02733 | 0.0039 | 47.6473
10.5 | 1.2752 | 0.03442 | 0.0101 | 37.0482
11 | 1.2409 | 0.04326 | 0.0133 | 28.6847
11.5 | 1.2075 | 0.05341 | 0.013 | 22.6081
12 | 1.1675 | 0.06591 | 0.009 | 17.7135
12.5 | 1.134 | 0.07924 | 0.0023 | 14.311
13 | 1.1038 | 0.09358 | -0.0063 | 11.7953
13.5 | 1.075 | 0.10902 | -0.0162 | 9.8606
14 | 1.0537 | 0.12419 | -0.0259 | 8.4846

## 97. Re 8M Mach 0.00 (1)
BIGFOIL.COM POLAR EXPORT
NACA66-610 a=0.0
NACA66-610 a=0.0 |  |  |  | Cl Max: | 1.208 | at alpha= | 9.5 | deg
JavaFoil+Calcfoil stall+Eppler ext transition |  |  |  | L/D Max: | 161.114 | at alpha= | 5 | deg
Re: | 8000000 |  |  | Cd Min: | 0.00491 | at alpha= | 2 | deg
Mach: | 0 |  |  | Cl=0 at alpha= | -2.9035 | deg
|  |  |  | @ Cl=0.1, Cd= | 0.0062283
|  |  |  | @ Cl=0.4, Cd= | 0.0060795
|  |  |  | @ Cl=0.6, Cd= | 0.0049263
alpha (deg) | Cl | Cd | Cm | Cl/Cd
-15 | -0.27 | 0.10533 | -0.015 | -2.565
-14.5 | -0.284 | 0.10008 | -0.015 | -2.837
-14 | -0.295 | 0.09524 | -0.015 | -3.095
-13.5 | -0.305 | 0.09021 | -0.016 | -3.386
-13 | -0.316 | 0.08572 | -0.016 | -3.683
-12.5 | -0.325 | 0.08119 | -0.016 | -4.007
-12 | -0.334 | 0.07643 | -0.016 | -4.37
-11.5 | -0.341 | 0.0732 | -0.016 | -4.664
-11 | -0.347 | 0.06969 | -0.016 | -4.985
-10.5 | -0.352 | 0.06493 | -0.017 | -5.415
-10 | -0.353 | 0.06202 | -0.017 | -5.695
-9.5 | -0.352 | 0.05877 | -0.017 | -5.993
-9 | -0.348 | 0.05537 | -0.017 | -6.287
-8.5 | -0.34 | 0.05303 | -0.017 | -6.42
-8 | -0.329 | 0.04984 | -0.017 | -6.604
-7.5 | -0.314 | 0.04708 | -0.018 | -6.666
-7 | -0.294 | 0.04442 | -0.018 | -6.627
-6.5 | -0.271 | 0.04177 | -0.018 | -6.483
-6 | -0.243 | 0.03931 | -0.019 | -6.184
-5.5 | -0.212 | 0.03657 | -0.02 | -5.791
-5 | -0.177 | 0.03446 | -0.021 | -5.128
-4.5 | -0.139 | 0.03234 | -0.022 | -4.287
-4 | -0.097 | 0.03119 | -0.023 | -3.126
-3.5 | -0.067 | 0.00622 | -0.044 | -10.752
-3 | -0.011 | 0.00621 | -0.044 | -1.787
-2.5 | 0.046 | 0.00621 | -0.045 | 7.465
-2 | 0.105 | 0.00623 | -0.046 | 16.829
-1.5 | 0.164 | 0.00618 | -0.046 | 26.555
-1 | 0.223 | 0.00601 | -0.047 | 37.164
-0.5 | 0.283 | 0.00599 | -0.048 | 47.143
0 | 0.342 | 0.00605 | -0.048 | 56.468
0.5 | 0.401 | 0.00608 | -0.049 | 65.916
1 | 0.46 | 0.00614 | -0.05 | 74.807
1.5 | 0.518 | 0.00593 | -0.05 | 87.327
2 | 0.576 | 0.00491 | -0.051 | 117.497
2.5 | 0.635 | 0.00495 | -0.052 | 128.175
3 | 0.693 | 0.00517 | -0.053 | 133.956
3.5 | 0.751 | 0.00502 | -0.053 | 149.474
4 | 0.808 | 0.00522 | -0.054 | 154.658
4.5 | 0.864 | 0.0055 | -0.055 | 157.081
5 | 0.918 | 0.0057 | -0.055 | 161.114
5.5 | 0.971 | 0.00724 | -0.056 | 134.242
6 | 1.021 | 0.00889 | -0.057 | 114.838
6.5 | 1.069 | 0.0093 | -0.057 | 114.917
7 | 1.113 | 0.00975 | -0.058 | 114.129
7.5 | 1.15 | 0.01022 | -0.059 | 112.553
8 | 1.178 | 0.01071 | -0.059 | 109.99
8.5 | 1.197 | 0.0113 | -0.06 | 105.968
9 | 1.207 | 0.01217 | -0.061 | 99.175
9.5 | 1.208 | 0.01291 | -0.061 | 93.524
10 | 1.199 | 0.01371 | -0.062 | 87.476
10.5 | 1.181 | 0.01456 | -0.063 | 81.096
11 | 1.155 | 0.0153 | -0.063 | 75.455
11.5 | 1.119 | 0.01663 | -0.064 | 67.276
12 | 1.078 | 0.01768 | -0.064 | 60.975
12.5 | 1.032 | 0.01878 | -0.065 | 54.956
13 | 0.982 | 0.02025 | -0.065 | 48.473
13.5 | 0.926 | 0.02279 | -0.066 | 40.631
14 | 0.873 | 0.02437 | -0.066 | 35.827
14.5 | 0.817 | 0.02738 | -0.066 | 29.831

## 98. Re 8M Mach 0.00 (2)
BIGFOIL.COM POLAR EXPORT
NACA66-610 a=0.0
NACA66-610 a=0.0 |  |  |  | Cl Max: | 1.6898 | at alpha= | 18.5 | deg
XFOIL ncrit=9 |  |  |  | L/D Max: | 155.893 | at alpha= | 3 | deg
Re: | 8000000 |  |  | Cd Min: | 0.0905 | at alpha= | -10 | deg
Mach: | 0 |  |  | Cl=0 at alpha= | -3.0498 | deg
|  |  |  | @ Cl=0.1, Cd= | 0.0050372
|  |  |  | @ Cl=0.4, Cd= | 0.0050223
|  |  |  | @ Cl=0.6, Cd= | 0.0040283
alpha (deg) | Cl | Cd | Cm | Cl/Cd
-11 | -0.8596 | 0.01492 | -0.0506 | -57.6139
-10 | -0.3429 | 0.0905 | -0.0467 | -3.789
-9.5 | -0.3295 | 0.08551 | -0.0495 | -3.8534
-9 | -0.331 | 0.07847 | -0.0529 | -4.2182
-8 | -0.4212 | 0.04805 | -0.0607 | -8.7659
-7.5 | -0.4884 | 0.01046 | -0.0505 | -46.6922
-7 | -0.4377 | 0.00869 | -0.0501 | -50.3682
-6.5 | -0.3848 | 0.00767 | -0.0499 | -50.1695
-6 | -0.3304 | 0.00706 | -0.0499 | -46.7989
-5.5 | -0.2754 | 0.00656 | -0.05 | -41.9817
-5 | -0.2198 | 0.00621 | -0.0502 | -35.3945
-4.5 | -0.1634 | 0.00604 | -0.0506 | -27.053
-4 | -0.1066 | 0.00589 | -0.051 | -18.0985
-3.5 | -0.0506 | 0.00559 | -0.0513 | -9.0519
-3 | 0.0056 | 0.00531 | -0.0516 | 1.0546
-2.5 | 0.0622 | 0.00511 | -0.052 | 12.1722
-2 | 0.1193 | 0.005 | -0.0526 | 23.86
-1.5 | 0.1761 | 0.00487 | -0.0531 | 36.1602
-1 | 0.233 | 0.00482 | -0.0536 | 48.3402
-0.5 | 0.2895 | 0.00485 | -0.0541 | 59.6907
0 | 0.3455 | 0.00493 | -0.0545 | 70.0811
1 | 0.4577 | 0.00512 | -0.0555 | 89.3945
1.5 | 0.5136 | 0.00522 | -0.056 | 98.3908
2 | 0.5628 | 0.00396 | -0.0559 | 142.1212
2.5 | 0.6173 | 0.00406 | -0.0561 | 152.0443
3 | 0.6719 | 0.00431 | -0.0564 | 155.8933
3.5 | 0.7248 | 0.00471 | -0.0565 | 153.8854
4 | 0.7764 | 0.00524 | -0.0563 | 148.1679
4.5 | 0.8276 | 0.00578 | -0.0561 | 143.1834
5 | 0.8773 | 0.00639 | -0.0556 | 137.2926
5.5 | 0.926 | 0.00702 | -0.055 | 131.9088
6 | 0.9742 | 0.00764 | -0.0542 | 127.5131
6.5 | 1.024 | 0.00807 | -0.0537 | 126.8897
7 | 1.0743 | 0.0084 | -0.0533 | 127.8929
7.5 | 1.1228 | 0.00878 | -0.0526 | 127.8815
8 | 1.1691 | 0.00914 | -0.0515 | 127.9103
8.5 | 1.2192 | 0.00959 | -0.0513 | 127.1324
9 | 1.2694 | 0.01016 | -0.0513 | 124.9409
9.5 | 1.3116 | 0.01086 | -0.0497 | 120.7735
10 | 1.3533 | 0.01149 | -0.048 | 117.7807
10.5 | 1.3925 | 0.01209 | -0.0459 | 115.1778
11 | 1.418 | 0.01289 | -0.0411 | 110.0078
11.5 | 1.4464 | 0.01374 | -0.0373 | 105.2693
12 | 1.4741 | 0.01474 | -0.0337 | 100.0068
12.5 | 1.5015 | 0.01585 | -0.0304 | 94.7319
13 | 1.5262 | 0.01718 | -0.0271 | 88.8359
13.5 | 1.5492 | 0.0187 | -0.0237 | 82.8449
14 | 1.5655 | 0.02076 | -0.0199 | 75.4094
14.5 | 1.5922 | 0.0222 | -0.0178 | 71.7207
15 | 1.5938 | 0.02553 | -0.0133 | 62.4285
15.5 | 1.6287 | 0.02651 | -0.0125 | 61.4372
16 | 1.6342 | 0.02986 | -0.0093 | 54.7287
16.5 | 1.6478 | 0.03271 | -0.0074 | 50.376
17 | 1.6719 | 0.03483 | -0.0065 | 48.0017
17.5 | 1.6693 | 0.0396 | -0.0046 | 42.154
18 | 1.6806 | 0.04335 | -0.0039 | 38.7682
18.5 | 1.6898 | 0.04751 | -0.0036 | 35.5672
19 | 1.6476 | 0.05836 | -0.0041 | 28.2317
19.5 | 1.6824 | 0.0599 | -0.0049 | 28.0868
20 | 1.6612 | 0.06928 | -0.0073 | 23.9781

## 99. Re 8M Mach 0.10 (1)
BIGFOIL.COM POLAR EXPORT
NACA66-610 a=0.0
NACA66-610 a=0.0 |  |  |  | Cl Max: | 1.206 | at alpha= | 9 | deg
JavaFoil+Calcfoil stall+Eppler ext transition |  |  |  | L/D Max: | 157.772 | at alpha= | 4.5 | deg
Re: | 8000000 |  |  | Cd Min: | 0.00485 | at alpha= | 3 | deg
Mach: | 0.1 |  |  | Cl=0 at alpha= | -2.9052 | deg
|  |  |  | @ Cl=0.1, Cd= | 0.00621
|  |  |  | @ Cl=0.4, Cd= | 0.006087
|  |  |  | @ Cl=0.6, Cd= | 0.0049391
alpha (deg) | Cl | Cd | Cm | Cl/Cd
-14.5 | -0.246 | 0.10038 | -0.015 | -2.448
-14 | -0.258 | 0.09569 | -0.015 | -2.701
-13.5 | -0.271 | 0.09046 | -0.016 | -2.997
-13 | -0.283 | 0.08582 | -0.016 | -3.303
-12.5 | -0.295 | 0.08119 | -0.016 | -3.638
-12 | -0.307 | 0.0764 | -0.016 | -4.014
-11.5 | -0.317 | 0.0734 | -0.016 | -4.314
-11 | -0.325 | 0.06833 | -0.017 | -4.763
-10.5 | -0.332 | 0.06469 | -0.017 | -5.135
-10 | -0.337 | 0.06147 | -0.017 | -5.475
-9.5 | -0.338 | 0.05836 | -0.017 | -5.796
-9 | -0.337 | 0.05553 | -0.017 | -6.064
-8.5 | -0.332 | 0.05231 | -0.017 | -6.337
-8 | -0.322 | 0.05033 | -0.017 | -6.403
-7.5 | -0.309 | 0.04713 | -0.018 | -6.552
-7 | -0.291 | 0.0445 | -0.018 | -6.538
-6.5 | -0.269 | 0.04188 | -0.018 | -6.414
-6 | -0.242 | 0.03959 | -0.019 | -6.11
-5.5 | -0.211 | 0.03678 | -0.02 | -5.744
-5 | -0.177 | 0.03461 | -0.021 | -5.104
-4.5 | -0.139 | 0.03268 | -0.022 | -4.242
-4 | -0.098 | 0.03146 | -0.022 | -3.102
-3.5 | -0.067 | 0.00624 | -0.044 | -10.754
-3 | -0.011 | 0.00619 | -0.045 | -1.799
-2.5 | 0.047 | 0.00621 | -0.045 | 7.49
-2 | 0.105 | 0.00621 | -0.046 | 16.96
-1.5 | 0.165 | 0.00599 | -0.047 | 27.487
-1 | 0.224 | 0.00599 | -0.047 | 37.475
-0.5 | 0.284 | 0.00601 | -0.048 | 47.22
0 | 0.343 | 0.00603 | -0.049 | 56.935
0.5 | 0.403 | 0.00609 | -0.049 | 66.152
1 | 0.462 | 0.00618 | -0.05 | 74.745
1.5 | 0.521 | 0.00595 | -0.051 | 87.575
2 | 0.579 | 0.0049 | -0.051 | 118.308
2.5 | 0.638 | 0.00501 | -0.052 | 127.39
3 | 0.696 | 0.00485 | -0.053 | 143.701
3.5 | 0.754 | 0.00502 | -0.054 | 150.246
4 | 0.812 | 0.00527 | -0.054 | 153.992
4.5 | 0.868 | 0.0055 | -0.055 | 157.772
5 | 0.923 | 0.00685 | -0.056 | 134.731
5.5 | 0.976 | 0.00727 | -0.056 | 134.147
6 | 1.026 | 0.00895 | -0.057 | 114.562
6.5 | 1.074 | 0.00937 | -0.058 | 114.605
7 | 1.117 | 0.00982 | -0.058 | 113.752
7.5 | 1.154 | 0.01029 | -0.059 | 112.058
8 | 1.18 | 0.0108 | -0.06 | 109.237
8.5 | 1.198 | 0.01141 | -0.06 | 104.99
9 | 1.206 | 0.01231 | -0.061 | 97.948
9.5 | 1.204 | 0.01309 | -0.062 | 91.939
10 | 1.191 | 0.01389 | -0.062 | 85.718
10.5 | 1.168 | 0.01482 | -0.063 | 78.832
11 | 1.137 | 0.01564 | -0.064 | 72.697
11.5 | 1.096 | 0.01685 | -0.064 | 65.047
12 | 1.049 | 0.01809 | -0.065 | 57.97
12.5 | 0.997 | 0.01928 | -0.065 | 51.696
13 | 0.94 | 0.02094 | -0.066 | 44.884
13.5 | 0.876 | 0.02411 | -0.066 | 36.338
14 | 0.819 | 0.02549 | -0.066 | 32.138

## 100. Re 8M Mach 0.10 (2)
BIGFOIL.COM POLAR EXPORT
NACA66-610 a=0.0
NACA66-610 a=0.0 |  |  |  | Cl Max: | 1.6735 | at alpha= | 18.5 | deg
XFOIL ncrit=9 |  |  |  | L/D Max: | 156.458 | at alpha= | 3 | deg
Re: | 8000000 |  |  | Cd Min: | 0.0772 | at alpha= | 20 | deg
Mach: | 0.1 |  |  | Cl=0 at alpha= | -3.0496 | deg
|  |  |  | @ Cl=0.1, Cd= | 0.0050418
|  |  |  | @ Cl=0.4, Cd= | 0.0050506
|  |  |  | @ Cl=0.6, Cd= | 0.0040318
alpha (deg) | Cl | Cd | Cm | Cl/Cd
-9.5 | -0.7036 | 0.01506 | -0.0525 | -46.7198
-9 | -0.6359 | 0.01833 | -0.0535 | -34.6918
-8 | -0.5257 | 0.01817 | -0.0537 | -28.9323
-7.5 | -0.4746 | 0.01675 | -0.0535 | -28.3343
-7 | -0.4388 | 0.00972 | -0.0514 | -45.144
-6.5 | -0.3874 | 0.00796 | -0.0508 | -48.6683
-6 | -0.3328 | 0.00723 | -0.0507 | -46.0304
-5.5 | -0.2775 | 0.00667 | -0.0507 | -41.6042
-5 | -0.2215 | 0.00627 | -0.0508 | -35.327
-4.5 | -0.1647 | 0.00607 | -0.0511 | -27.1334
-4 | -0.1075 | 0.0059 | -0.0515 | -18.2203
-3.5 | -0.0509 | 0.00563 | -0.0518 | -9.0409
-3 | 0.0056 | 0.00533 | -0.052 | 1.0507
-2.5 | 0.0626 | 0.00512 | -0.0524 | 12.2266
-2 | 0.12 | 0.005 | -0.0529 | 24
-1.5 | 0.1772 | 0.00488 | -0.0534 | 36.3115
-1 | 0.2345 | 0.00483 | -0.0539 | 48.5507
-0.5 | 0.2913 | 0.00485 | -0.0544 | 60.0619
0 | 0.3476 | 0.00493 | -0.0549 | 70.5071
0.5 | 0.4041 | 0.00506 | -0.0554 | 79.8617
1 | 0.4605 | 0.00513 | -0.0558 | 89.7661
1.5 | 0.5167 | 0.00523 | -0.0563 | 98.7954
2 | 0.5662 | 0.00397 | -0.0562 | 142.6196
2.5 | 0.6209 | 0.00407 | -0.0564 | 152.5553
3 | 0.6759 | 0.00432 | -0.0567 | 156.4583
3.5 | 0.7291 | 0.00472 | -0.0567 | 154.4703
4 | 0.7809 | 0.00526 | -0.0566 | 148.4601
4.5 | 0.8323 | 0.0058 | -0.0563 | 143.5
5 | 0.8821 | 0.00642 | -0.0558 | 137.3988
5.5 | 0.9311 | 0.00705 | -0.0551 | 132.0709
6 | 0.9793 | 0.00769 | -0.0542 | 127.3472
6.5 | 1.0295 | 0.00811 | -0.0537 | 126.942
7 | 1.0799 | 0.00846 | -0.0532 | 127.6478
7.5 | 1.1287 | 0.00883 | -0.0524 | 127.8256
8 | 1.1749 | 0.00921 | -0.0511 | 127.5679
8.5 | 1.2266 | 0.00967 | -0.0511 | 126.8459
9 | 1.2754 | 0.01028 | -0.0507 | 124.0661
9.5 | 1.3169 | 0.01102 | -0.0487 | 119.5009
10 | 1.3586 | 0.01164 | -0.0469 | 116.7182
10.5 | 1.3936 | 0.01224 | -0.0437 | 113.8562
11 | 1.4194 | 0.01311 | -0.039 | 108.2685
11.5 | 1.4481 | 0.01403 | -0.0352 | 103.2145
12 | 1.4756 | 0.01513 | -0.0315 | 97.5281
12.5 | 1.5021 | 0.01636 | -0.0281 | 91.8154
13 | 1.5258 | 0.01784 | -0.0245 | 85.5269
13.5 | 1.5456 | 0.01966 | -0.0208 | 78.6165
14 | 1.5595 | 0.02199 | -0.0168 | 70.9186
14.5 | 1.5924 | 0.02311 | -0.0153 | 68.9052
15 | 1.5912 | 0.02678 | -0.0107 | 59.4175
15.5 | 1.6267 | 0.02782 | -0.0099 | 58.4723
16 | 1.63 | 0.03151 | -0.0068 | 51.7296
16.5 | 1.6426 | 0.03469 | -0.005 | 47.3508
17 | 1.6653 | 0.03711 | -0.0041 | 44.8747
17.5 | 1.6601 | 0.04245 | -0.0024 | 39.1072
18 | 1.6684 | 0.04678 | -0.0019 | 35.6648
18.5 | 1.6735 | 0.05178 | -0.0021 | 32.3194
19 | 1.6272 | 0.06384 | -0.0038 | 25.4887
19.5 | 1.6552 | 0.06657 | -0.0049 | 24.8641
20 | 1.6295 | 0.0772 | -0.0085 | 21.1075

## 101. Re 8M Mach 0.25 (1)
BIGFOIL.COM POLAR EXPORT
NACA66-610 a=0.0
NACA66-610 a=0.0 |  |  |  | Cl Max: | 1.198 | at alpha= | 8.5 | deg
JavaFoil+Calcfoil stall+Eppler ext transition |  |  |  | L/D Max: | 159.104 | at alpha= | 4.5 | deg
Re: | 8000000 |  |  | Cd Min: | 0.00483 | at alpha= | 2 | deg
Mach: | 0.25 |  |  | Cl=0 at alpha= | -2.9068 | deg
|  |  |  | @ Cl=0.1, Cd= | 0.0062873
|  |  |  | @ Cl=0.4, Cd= | 0.08996
|  |  |  | @ Cl=0.6, Cd= | 0.08996
alpha (deg) | Cl | Cd | Cm | Cl/Cd
-12.5 | -0.055 | 0.08283 | -0.017 | -0.664
-12 | -0.052 | 0.07876 | -0.017 | -0.662
-11.5 | -0.049 | 0.07379 | -0.017 | -0.669
-11 | -0.09 | 0.06907 | -0.017 | -1.298
-10.5 | -0.144 | 0.06623 | -0.017 | -2.17
-10 | -0.181 | 0.06264 | -0.018 | -2.884
-9.5 | -0.21 | 0.05868 | -0.018 | -3.586
-9 | -0.234 | 0.05561 | -0.018 | -4.208
-8.5 | -0.251 | 0.0526 | -0.018 | -4.776
-8 | -0.262 | 0.05063 | -0.018 | -5.168
-7.5 | -0.265 | 0.04785 | -0.018 | -5.536
-7 | -0.261 | 0.04474 | -0.018 | -5.829
-6.5 | -0.249 | 0.0429 | -0.018 | -5.81
-6 | -0.231 | 0.04047 | -0.019 | -5.7
-5.5 | -0.206 | 0.03767 | -0.02 | -5.458
-5 | -0.175 | 0.03545 | -0.02 | -4.925
-4.5 | -0.139 | 0.03325 | -0.022 | -4.172
-4 | -0.098 | 0.03207 | -0.022 | -3.07
-3.5 | -0.068 | 0.00626 | -0.045 | -10.907
-3 | -0.011 | 0.00631 | -0.046 | -1.803
-2.5 | 0.048 | 0.00627 | -0.047 | 7.59
-2 | 0.108 | 0.00629 | -0.047 | 17.163
-1.5 | 0.169 | 0.00603 | -0.048 | 28.055
-1 | 0.23 | 0.00606 | -0.049 | 38.034
-0.5 | 0.292 | 0.00606 | -0.049 | 48.123
0 | 0.353 | 0.00607 | -0.05 | 58.171
0.5 | 0.414 | 0.00616 | -0.051 | 67.242
1 | 0.474 | 0.00593 | -0.051 | 79.983
1.5 | 0.535 | 0.00596 | -0.052 | 89.692
2 | 0.595 | 0.00483 | -0.053 | 123.195
2.5 | 0.655 | 0.00503 | -0.054 | 130.163
3 | 0.715 | 0.0049 | -0.054 | 145.868
3.5 | 0.775 | 0.00514 | -0.055 | 150.675
4 | 0.833 | 0.00535 | -0.056 | 155.782
4.5 | 0.891 | 0.0056 | -0.056 | 159.104
5 | 0.946 | 0.00706 | -0.057 | 134.037
5.5 | 1 | 0.00757 | -0.058 | 132.204
6 | 1.05 | 0.00928 | -0.059 | 113.112
6.5 | 1.098 | 0.00977 | -0.059 | 112.28
7 | 1.14 | 0.01025 | -0.06 | 111.207
7.5 | 1.172 | 0.01079 | -0.061 | 108.648
8 | 1.191 | 0.01141 | -0.061 | 104.435
8.5 | 1.198 | 0.01218 | -0.062 | 98.323
9 | 1.189 | 0.01316 | -0.063 | 90.327
9.5 | 1.164 | 0.01416 | -0.063 | 82.216
10 | 1.122 | 0.01521 | -0.064 | 73.751
10.5 | 1.062 | 0.01634 | -0.064 | 65.032
11 | 0.986 | 0.01772 | -0.065 | 55.673
11.5 | 0.896 | 0.01917 | -0.065 | 46.729
12 | 0.787 | 0.0226 | -0.065 | 34.827
12.5 | 0.672 | 0.02642 | -0.065 | 25.45
13 | 0.484 | 0.08364 | -0.042 | 5.785
13.5 | 0.379 | 0.08996 | -0.041 | 4.213

## 102. Re 8M Mach 0.25 (2)
BIGFOIL.COM POLAR EXPORT
NACA66-610 a=0.0
NACA66-610 a=0.0 |  |  |  | Cl Max: | 1.5479 | at alpha= | 14.5 | deg
XFOIL ncrit=9 |  |  |  | L/D Max: | 159.338 | at alpha= | 3 | deg
Re: | 8000000 |  |  | Cd Min: | 0.20575 | at alpha= | -17.5 | deg
Mach: | 0.25 |  |  | Cl=0 at alpha= | -3.0509 | deg
|  |  |  | @ Cl=0.1, Cd= | 0.0050895
|  |  |  | @ Cl=0.4, Cd= | 0.0050263
|  |  |  | @ Cl=0.6, Cd= | 0.0040617
alpha (deg) | Cl | Cd | Cm | Cl/Cd
-17.5 | -0.5333 | 0.20575 | 0.0103 | -2.592
-17 | -0.5174 | 0.19877 | 0.007 | -2.603
-16.5 | -0.4997 | 0.19178 | 0.003 | -2.6056
-16 | -0.4843 | 0.18392 | -0.0012 | -2.6332
-15.5 | -0.4679 | 0.1762 | -0.0052 | -2.6555
-15 | -0.4534 | 0.16741 | -0.0093 | -2.7083
-14.5 | -0.4349 | 0.16129 | -0.0132 | -2.6964
-14 | -0.416 | 0.15526 | -0.0171 | -2.6794
-13.5 | -0.399 | 0.14848 | -0.0208 | -2.6872
-13 | -0.3806 | 0.14173 | -0.0244 | -2.6854
-12.5 | -0.3648 | 0.13463 | -0.0281 | -2.7096
-12 | -0.3509 | 0.12727 | -0.0318 | -2.7571
-11.5 | -0.3369 | 0.12006 | -0.0355 | -2.8061
-11 | -0.3216 | 0.11355 | -0.0389 | -2.8322
-10.5 | -0.3173 | 0.10475 | -0.0428 | -3.0291
-10 | -0.322 | 0.09412 | -0.047 | -3.4212
-9.5 | -0.3124 | 0.08769 | -0.0503 | -3.5625
-9 | -0.3076 | 0.08093 | -0.0535 | -3.8008
-8.5 | -0.298 | 0.07581 | -0.0565 | -3.9309
-8 | -0.3183 | 0.06957 | -0.0591 | -4.5752
-7 | -0.3014 | 0.05552 | -0.0646 | -5.4287
-5.5 | -0.2874 | 0.00772 | -0.055 | -37.228
-5 | -0.2299 | 0.00686 | -0.0545 | -33.5131
-4.5 | -0.1714 | 0.00635 | -0.0542 | -26.9921
-4 | -0.1121 | 0.00602 | -0.0542 | -18.6213
-3.5 | -0.0521 | 0.00591 | -0.0544 | -8.8156
-3 | 0.0059 | 0.00544 | -0.0544 | 1.0846
-2.5 | 0.0649 | 0.00519 | -0.0546 | 12.5048
-2 | 0.1243 | 0.00502 | -0.0549 | 24.761
-1.5 | 0.1836 | 0.00491 | -0.0554 | 37.3931
-1 | 0.2427 | 0.00484 | -0.0558 | 50.1446
-0.5 | 0.3013 | 0.00489 | -0.0563 | 61.6155
0 | 0.3594 | 0.00496 | -0.0567 | 72.4597
1 | 0.4758 | 0.00515 | -0.0576 | 92.3883
1.5 | 0.5337 | 0.00527 | -0.058 | 101.2713
2 | 0.5847 | 0.00404 | -0.0579 | 144.7277
2.5 | 0.6412 | 0.00412 | -0.0581 | 155.6311
3 | 0.6979 | 0.00438 | -0.0583 | 159.3379
3.5 | 0.7524 | 0.00479 | -0.0582 | 157.0772
4 | 0.8057 | 0.00534 | -0.0579 | 150.8801
5 | 0.9086 | 0.00659 | -0.0565 | 137.8756
5.5 | 0.9575 | 0.00733 | -0.0552 | 130.6276
6 | 1.0075 | 0.00793 | -0.0541 | 127.0492
6.5 | 1.0594 | 0.00834 | -0.0532 | 127.0264
7 | 1.1101 | 0.00877 | -0.0521 | 126.5792
7.5 | 1.16 | 0.00914 | -0.0507 | 126.9147
8 | 1.2044 | 0.0096 | -0.0482 | 125.4583
8.5 | 1.262 | 0.0102 | -0.0488 | 123.7255
9 | 1.3033 | 0.01101 | -0.0459 | 118.3742
9.5 | 1.3379 | 0.01169 | -0.0416 | 114.4482
10 | 1.3687 | 0.0125 | -0.0369 | 109.496
10.5 | 1.4021 | 0.01337 | -0.033 | 104.8691
11 | 1.4302 | 0.01462 | -0.0285 | 97.8249
11.5 | 1.4573 | 0.01604 | -0.0242 | 90.8541
12 | 1.4807 | 0.01778 | -0.0198 | 83.279
12.5 | 1.4951 | 0.02021 | -0.0148 | 73.9782
13 | 1.5084 | 0.02291 | -0.0103 | 65.8402
13.5 | 1.5327 | 0.02504 | -0.0072 | 61.2101
14 | 1.5312 | 0.02921 | -0.0027 | 52.4204
14.5 | 1.5479 | 0.03227 | -0.0001 | 47.9672
15 | 1.5267 | 0.03892 | 0.0034 | 39.2266
15.5 | 1.5295 | 0.04405 | 0.0048 | 34.7219
16 | 1.5035 | 0.05282 | 0.0051 | 28.4646
16.5 | 1.4768 | 0.06283 | 0.0031 | 23.5047
17 | 1.4466 | 0.0745 | -0.0009 | 19.4174
17.5 | 1.4141 | 0.08769 | -0.007 | 16.1261
18 | 1.3753 | 0.10305 | -0.0152 | 13.3459
18.5 | 1.3415 | 0.11854 | -0.0242 | 11.3169
19 | 1.295 | 0.13745 | -0.0358 | 9.4216
19.5 | 1.2696 | 0.15258 | -0.0453 | 8.3209

## 103. Re 8M Mach 0.50 (1)
BIGFOIL.COM POLAR EXPORT
NACA66-610 a=0.0
NACA66-610 a=0.0 |  |  |  | Cl Max: | 1.267 | at alpha= | 20 | deg
JavaFoil+Calcfoil stall+Eppler ext transition |  |  |  | L/D Max: | 136.694 | at alpha= | 2 | deg
Re: | 8000000 |  |  | Cd Min: | 0.00486 | at alpha= | 2 | deg
Mach: | 0.5 |  |  | Cl=0 at alpha= | -2.9038 | deg
|  |  |  | @ Cl=0.1, Cd= | 0.011824
|  |  |  | @ Cl=0.4, Cd= | 0.0059415
|  |  |  | @ Cl=0.6, Cd= | 0.0058343
alpha (deg) | Cl | Cd | Cm | Cl/Cd
-20 | -0.924 | 0.1531 | -0.018 | -6.037
-19.5 | -0.898 | 0.14621 | -0.018 | -6.141
-19 | -0.87 | 0.14038 | -0.018 | -6.199
-18.5 | -0.844 | 0.13294 | -0.019 | -6.35
-18 | -0.818 | 0.12513 | -0.019 | -6.536
-17.5 | -0.792 | 0.1178 | -0.019 | -6.72
-17 | -0.765 | 0.11166 | -0.02 | -6.854
-16.5 | -0.739 | 0.10592 | -0.02 | -6.976
-16 | -0.709 | 0.11734 | -0.019 | -6.045
-15.5 | -0.682 | 0.10823 | -0.019 | -6.305
-15 | -0.656 | 0.10074 | -0.019 | -6.512
-14.5 | -0.629 | 0.09383 | -0.02 | -6.708
-14 | -0.604 | 0.08596 | -0.021 | -7.028
-13.5 | -0.579 | 0.07967 | -0.022 | -7.262
-13 | -0.553 | 0.07325 | -0.023 | -7.555
-12.5 | -0.527 | 0.06863 | -0.024 | -7.679
-12 | -0.493 | 0.07688 | -0.02 | -6.417
-11.5 | -0.466 | 0.07801 | -0.02 | -5.972
-11 | -0.439 | 0.06926 | -0.02 | -6.339
-10.5 | -0.412 | 0.06393 | -0.021 | -6.447
-10 | -0.385 | 0.06014 | -0.021 | -6.406
-9.5 | -0.358 | 0.05597 | -0.022 | -6.404
-9 | -0.332 | 0.05146 | -0.023 | -6.454
-8.5 | -0.305 | 0.04827 | -0.024 | -6.321
-8 | -0.282 | 0.04056 | -0.028 | -6.952
-7.5 | -0.249 | 0.04797 | -0.021 | -5.192
-7 | -0.222 | 0.0473 | -0.021 | -4.69
-6.5 | -0.195 | 0.04368 | -0.021 | -4.458
-6 | -0.168 | 0.0402 | -0.022 | -4.171
-5.5 | -0.141 | 0.03745 | -0.023 | -3.758
-5 | -0.114 | 0.03505 | -0.024 | -3.244
-4.5 | -0.086 | 0.0357 | -0.022 | -2.42
-4 | -0.059 | 0.03431 | -0.022 | -1.729
-3.5 | -0.052 | 0.03339 | -0.022 | -1.571
-3 | -0.01 | 0.03086 | -0.024 | -0.311
-2.5 | 0.042 | 0.02884 | -0.026 | 1.445
-2 | 0.119 | 0.00625 | -0.053 | 19.026
-1.5 | 0.188 | 0.00587 | -0.053 | 31.98
-1 | 0.256 | 0.00584 | -0.054 | 43.927
-0.5 | 0.325 | 0.00591 | -0.055 | 55.089
0 | 0.394 | 0.00593 | -0.056 | 66.402
0.5 | 0.462 | 0.00606 | -0.057 | 76.284
1 | 0.53 | 0.00582 | -0.057 | 90.962
1.5 | 0.597 | 0.00588 | -0.058 | 101.554
2 | 0.664 | 0.00486 | -0.059 | 136.694
2.5 | 0.731 | 0.00593 | -0.06 | 123.115
3 | 0.797 | 0.0063 | -0.061 | 126.445
3.5 | 0.862 | 0.0067 | -0.061 | 128.763
4 | 0.926 | 0.00713 | -0.062 | 129.85
4.5 | 0.988 | 0.0076 | -0.063 | 130.031
5 | 1.046 | 0.00818 | -0.064 | 127.987
5.5 | 1.098 | 0.01041 | -0.064 | 105.503
6 | 1.147 | 0.01109 | -0.065 | 103.443
6.5 | 1.184 | 0.01192 | -0.066 | 99.368
7 | 1.199 | 0.0128 | -0.066 | 93.676
7.5 | 1.156 | 0.01411 | -0.067 | 81.947
8 | 0.704 | 0.0163 | -0.068 | 43.168
8.5 | 0.731 | 0.01757 | -0.068 | 41.622
9 | 0.765 | 0.0174 | -0.069 | 43.95
9.5 | 0.792 | 0.0195 | -0.07 | 40.617
10 | 0.811 | 0.02319 | -0.069 | 34.957
10.5 | 0.852 | 0.02114 | -0.071 | 40.275
11 | 0.876 | 0.02426 | -0.071 | 36.098
11.5 | 0.765 | 0.08028 | -0.04 | 9.53
12 | 0.935 | 0.02589 | -0.073 | 36.102
12.5 | 0.952 | 0.03094 | -0.072 | 30.783
13 | 0.851 | 0.08895 | -0.048 | 9.572
13.5 | 0.874 | 0.09876 | -0.047 | 8.85
14 | 0.901 | 0.09612 | -0.049 | 9.376
14.5 | 0.963 | 0.08227 | -0.061 | 11.707
15 | 0.977 | 0.09603 | -0.059 | 10.172
15.5 | 0.978 | 0.1102 | -0.051 | 8.875
16 | 1.047 | 0.09048 | -0.064 | 11.571
16.5 | 1.057 | 0.10684 | -0.062 | 9.891
17 | 1.052 | 0.12385 | -0.052 | 8.495
17.5 | 1.121 | 0.10257 | -0.066 | 10.93
18 | 1.156 | 0.10309 | -0.068 | 11.211
18.5 | 1.125 | 0.13687 | -0.053 | 8.219
19 | 1.199 | 0.1115 | -0.068 | 10.751
19.5 | 1.249 | 0.10119 | -0.073 | 12.338
20 | 1.267 | 0.11147 | -0.072 | 11.363

## 104. Re 8M Mach 0.50 (2)
BIGFOIL.COM POLAR EXPORT
NACA66-610 a=0.0
NACA66-610 a=0.0 |  |  |  | Cl Max: | 1.3488 | at alpha= | 9 | deg
XFOIL ncrit=9 |  |  |  | L/D Max: | 168.684 | at alpha= | 3 | deg
Re: | 8000000 |  |  | Cd Min: | 0.12324 | at alpha= | 14 | deg
Mach: | 0.5 |  |  | Cl=0 at alpha= | -3.2996 | deg
|  |  |  | @ Cl=0.1, Cd= | 0.005754
|  |  |  | @ Cl=0.4, Cd= | 0.0050865
|  |  |  | @ Cl=0.6, Cd= | 0.0054502
alpha (deg) | Cl | Cd | Cm | Cl/Cd
-10.5 | -0.2845 | 0.11223 | -0.0455 | -2.535
-10 | -0.2687 | 0.10483 | -0.0495 | -2.5632
-9.5 | -0.2565 | 0.09696 | -0.0534 | -2.6454
-9 | -0.2421 | 0.09021 | -0.057 | -2.6837
-8.5 | -0.2343 | 0.08241 | -0.0608 | -2.8431
-8 | -0.221 | 0.07637 | -0.0641 | -2.8938
-7.5 | -0.2123 | 0.07012 | -0.0675 | -3.0277
-7 | -0.2235 | 0.06331 | -0.0716 | -3.5302
-6.5 | -0.2173 | 0.05806 | -0.0733 | -3.7427
-6 | -0.2008 | 0.05188 | -0.0757 | -3.8705
-5.5 | -0.1805 | 0.04481 | -0.0771 | -4.0281
-5 | -0.1511 | 0.03783 | -0.0773 | -3.9942
-4.5 | -0.1157 | 0.03049 | -0.0761 | -3.7947
-4 | -0.0723 | 0.02406 | -0.074 | -3.005
-3.5 | -0.0198 | 0.01958 | -0.0721 | -1.0112
-3 | 0.0296 | 0.0128 | -0.0686 | 2.3125
-2.5 | 0.0782 | 0.00593 | -0.0654 | 13.1872
-2 | 0.1451 | 0.00539 | -0.0646 | 26.9202
-1.5 | 0.2128 | 0.00509 | -0.0644 | 41.8075
-1 | 0.2803 | 0.00496 | -0.0644 | 56.5121
-0.5 | 0.3468 | 0.00503 | -0.0645 | 68.9463
0 | 0.4127 | 0.0051 | -0.0648 | 80.9216
0.5 | 0.4788 | 0.00521 | -0.0651 | 91.9002
1 | 0.5444 | 0.00534 | -0.0654 | 101.9476
1.5 | 0.61 | 0.00547 | -0.0657 | 111.5174
2 | 0.6697 | 0.00476 | -0.0655 | 140.6933
2.5 | 0.7308 | 0.00441 | -0.0651 | 165.7143
3 | 0.7945 | 0.00471 | -0.0649 | 168.6837
3.5 | 0.8553 | 0.00517 | -0.064 | 165.4352
4 | 0.9139 | 0.00576 | -0.0626 | 158.6632
4.5 | 0.9688 | 0.00648 | -0.0604 | 149.5062
5 | 1.0149 | 0.0075 | -0.0565 | 135.32
5.5 | 1.0567 | 0.00853 | -0.0516 | 123.8804
6 | 1.1047 | 0.00907 | -0.0472 | 121.7971
6.5 | 1.1446 | 0.00959 | -0.0412 | 119.3535
7.5 | 1.2465 | 0.01112 | -0.0335 | 112.0953
8 | 1.289 | 0.01225 | -0.0282 | 105.2245
8.5 | 1.3275 | 0.01373 | -0.0222 | 96.6861
9 | 1.3488 | 0.01626 | -0.0144 | 82.952
9.5 | 1.3335 | 0.02097 | -0.0045 | 63.5908
10 | 1.3078 | 0.02691 | 0.0039 | 48.599
10.5 | 1.2802 | 0.03397 | 0.0102 | 37.6862
11 | 1.2457 | 0.04274 | 0.0136 | 29.146
11.5 | 1.2124 | 0.05279 | 0.0134 | 22.9665
12 | 1.1721 | 0.06522 | 0.0095 | 17.9715
12.5 | 1.1386 | 0.0785 | 0.0029 | 14.5045
13 | 1.1087 | 0.09273 | -0.0056 | 11.9562
13.5 | 1.0797 | 0.10814 | -0.0155 | 9.9843
14 | 1.0585 | 0.12324 | -0.0252 | 8.5889

## 105. Re 10M Mach 0.00 (1)
BIGFOIL.COM POLAR EXPORT
NACA66-610 a=0.0
NACA66-610 a=0.0 |  |  |  | Cl Max: | 1.209 | at alpha= | 9.5 | deg
JavaFoil+Calcfoil stall+Eppler ext transition |  |  |  | L/D Max: | 162.731 | at alpha= | 5 | deg
Re: | 10000000 |  |  | Cd Min: | 0.00488 | at alpha= | 2 | deg
Mach: | 0 |  |  | Cl=0 at alpha= | -2.9035 | deg
|  |  |  | @ Cl=0.1, Cd= | 0.0061325
|  |  |  | @ Cl=0.4, Cd= | 0.0060097
|  |  |  | @ Cl=0.6, Cd= | 0.0049236
alpha (deg) | Cl | Cd | Cm | Cl/Cd
-15 | -0.27 | 0.10403 | -0.015 | -2.597
-14.5 | -0.284 | 0.09878 | -0.015 | -2.875
-14 | -0.295 | 0.09392 | -0.015 | -3.139
-13.5 | -0.306 | 0.08956 | -0.016 | -3.412
-13 | -0.316 | 0.085 | -0.016 | -3.715
-12.5 | -0.325 | 0.08076 | -0.016 | -4.029
-12 | -0.334 | 0.0756 | -0.016 | -4.42
-11.5 | -0.342 | 0.07213 | -0.016 | -4.735
-11 | -0.348 | 0.06891 | -0.017 | -5.043
-10.5 | -0.352 | 0.06413 | -0.017 | -5.484
-10 | -0.353 | 0.06152 | -0.017 | -5.742
-9.5 | -0.352 | 0.05811 | -0.017 | -6.062
-9 | -0.348 | 0.05471 | -0.017 | -6.364
-8.5 | -0.341 | 0.05236 | -0.017 | -6.504
-8 | -0.329 | 0.04945 | -0.018 | -6.658
-7.5 | -0.314 | 0.04671 | -0.018 | -6.72
-7 | -0.294 | 0.04387 | -0.018 | -6.712
-6.5 | -0.271 | 0.04148 | -0.018 | -6.529
-6 | -0.243 | 0.0391 | -0.019 | -6.218
-5.5 | -0.212 | 0.03623 | -0.02 | -5.849
-5 | -0.177 | 0.03426 | -0.021 | -5.162
-4.5 | -0.139 | 0.03163 | -0.024 | -4.4
-4 | -0.098 | 0.03033 | -0.024 | -3.228
-3.5 | -0.067 | 0.00622 | -0.044 | -10.764
-3 | -0.011 | 0.00618 | -0.044 | -1.795
-2.5 | 0.046 | 0.00616 | -0.045 | 7.518
-2 | 0.105 | 0.00613 | -0.046 | 17.1
-1.5 | 0.164 | 0.00615 | -0.046 | 26.646
-1 | 0.223 | 0.00594 | -0.047 | 37.555
-0.5 | 0.283 | 0.00593 | -0.048 | 47.647
0 | 0.342 | 0.00599 | -0.048 | 57.027
0.5 | 0.401 | 0.00601 | -0.049 | 66.688
1 | 0.46 | 0.00607 | -0.05 | 75.68
1.5 | 0.518 | 0.00615 | -0.05 | 84.229
2 | 0.577 | 0.00488 | -0.051 | 118.125
2.5 | 0.635 | 0.00499 | -0.052 | 127.17
3 | 0.693 | 0.00515 | -0.053 | 134.627
3.5 | 0.751 | 0.005 | -0.053 | 150.062
4 | 0.808 | 0.00518 | -0.054 | 155.993
4.5 | 0.864 | 0.00538 | -0.055 | 160.652
5 | 0.919 | 0.00564 | -0.055 | 162.731
5.5 | 0.972 | 0.00726 | -0.056 | 133.855
6 | 1.022 | 0.0086 | -0.057 | 118.835
6.5 | 1.07 | 0.00899 | -0.057 | 119.109
7 | 1.114 | 0.00942 | -0.058 | 118.213
7.5 | 1.151 | 0.00986 | -0.059 | 116.79
8 | 1.179 | 0.01035 | -0.06 | 113.89
8.5 | 1.198 | 0.01089 | -0.06 | 110.015
9 | 1.208 | 0.01171 | -0.061 | 103.197
9.5 | 1.209 | 0.01241 | -0.062 | 97.401
10 | 1.2 | 0.01316 | -0.062 | 91.233
10.5 | 1.183 | 0.01396 | -0.063 | 84.696
11 | 1.156 | 0.01466 | -0.063 | 78.85
11.5 | 1.121 | 0.01591 | -0.064 | 70.443
12 | 1.08 | 0.0169 | -0.065 | 63.924
12.5 | 1.034 | 0.01792 | -0.065 | 57.711
13 | 0.984 | 0.01928 | -0.066 | 51.03
13.5 | 0.929 | 0.02153 | -0.066 | 43.15
14 | 0.876 | 0.02311 | -0.066 | 37.899
14.5 | 0.821 | 0.02539 | -0.067 | 32.338

## 106. Re 10M Mach 0.00 (2)
BIGFOIL.COM POLAR EXPORT
NACA66-610 a=0.0
NACA66-610 a=0.0 |  |  |  | Cl Max: | 1.7296 | at alpha= | 18.5 | deg
XFOIL ncrit=9 |  |  |  | L/D Max: | 155.509 | at alpha= | 3 | deg
Re: | 10000000 |  |  | Cd Min: | 0.06146 | at alpha= | 20 | deg
Mach: | 0 |  |  | Cl=0 at alpha= | -3.0429 | deg
|  |  |  | @ Cl=0.1, Cd= | 0.0048456
|  |  |  | @ Cl=0.4, Cd= | 0.0049842
|  |  |  | @ Cl=0.6, Cd= | 0.0040668
alpha (deg) | Cl | Cd | Cm | Cl/Cd
-11 | -0.8685 | 0.01312 | -0.0496 | -66.1966
-10.5 | -0.8197 | 0.01167 | -0.0491 | -70.2399
-10 | -0.7671 | 0.01097 | -0.049 | -69.9271
-9.5 | -0.7133 | 0.01049 | -0.0491 | -67.9981
-9 | -0.6597 | 0.00988 | -0.049 | -66.7713
-8.5 | -0.605 | 0.00947 | -0.0492 | -63.886
-8 | -0.55 | 0.00914 | -0.0494 | -60.1751
-7.5 | -0.4945 | 0.00884 | -0.0496 | -55.9389
-7 | -0.4388 | 0.00858 | -0.0499 | -51.1422
-6.5 | -0.3851 | 0.00774 | -0.0499 | -49.7545
-6 | -0.3314 | 0.00689 | -0.0497 | -48.0987
-5.5 | -0.2768 | 0.00633 | -0.0497 | -43.7283
-5 | -0.2216 | 0.0059 | -0.0498 | -37.5593
-4.5 | -0.1651 | 0.0057 | -0.0502 | -28.9649
-4 | -0.1084 | 0.00555 | -0.0507 | -19.5315
-3.5 | -0.0512 | 0.00544 | -0.0512 | -9.4118
-3 | 0.0048 | 0.00513 | -0.0515 | 0.93567
-2.5 | 0.0615 | 0.00492 | -0.0519 | 12.5
-2 | 0.1184 | 0.00481 | -0.0524 | 24.6154
-1.5 | 0.1753 | 0.00474 | -0.0529 | 36.9831
-1 | 0.2317 | 0.00476 | -0.0534 | 48.6765
0 | 0.3442 | 0.0049 | -0.0544 | 70.2449
1 | 0.4569 | 0.00507 | -0.0554 | 90.1183
1.5 | 0.5129 | 0.00517 | -0.0559 | 99.207
2 | 0.5629 | 0.00406 | -0.0559 | 138.6453
2.5 | 0.6171 | 0.00407 | -0.0562 | 151.6216
3 | 0.6718 | 0.00432 | -0.0565 | 155.5093
3.5 | 0.7244 | 0.00475 | -0.0565 | 152.5053
4 | 0.7764 | 0.00526 | -0.0564 | 147.6046
4.5 | 0.8274 | 0.00581 | -0.0562 | 142.4096
5 | 0.8783 | 0.00634 | -0.0559 | 138.5331
5.5 | 0.9279 | 0.00693 | -0.0554 | 133.8961
6 | 0.9778 | 0.00743 | -0.0549 | 131.6016
6.5 | 1.029 | 0.00779 | -0.0547 | 132.0924
7 | 1.0795 | 0.00815 | -0.0544 | 132.454
7.5 | 1.1297 | 0.00847 | -0.054 | 133.3766
8 | 1.1776 | 0.00888 | -0.0532 | 132.6126
8.5 | 1.2237 | 0.00924 | -0.052 | 132.4351
9 | 1.2733 | 0.00983 | -0.0519 | 129.532
9.5 | 1.3184 | 0.01048 | -0.0508 | 125.8015
10 | 1.3615 | 0.01107 | -0.0494 | 122.9901
10.5 | 1.4034 | 0.01164 | -0.0478 | 120.567
11 | 1.4319 | 0.01243 | -0.0436 | 115.1971
11.5 | 1.4588 | 0.01323 | -0.0393 | 110.2646
12 | 1.4855 | 0.0142 | -0.0354 | 104.6127
12.5 | 1.5123 | 0.01528 | -0.0319 | 98.9725
13 | 1.5349 | 0.01669 | -0.0281 | 91.9652
13.5 | 1.567 | 0.01762 | -0.0259 | 88.933
14 | 1.5862 | 0.01939 | -0.0222 | 81.8051
14.5 | 1.6172 | 0.02048 | -0.0204 | 78.9648
15.5 | 1.6578 | 0.02429 | -0.015 | 68.2503
16 | 1.6675 | 0.02712 | -0.0118 | 61.486
16.5 | 1.6833 | 0.02965 | -0.0097 | 56.7723
17 | 1.7049 | 0.03182 | -0.0083 | 53.5795
17.5 | 1.7084 | 0.03576 | -0.0061 | 47.774
18 | 1.7206 | 0.03915 | -0.005 | 43.9489
18.5 | 1.7296 | 0.04307 | -0.0043 | 40.1579
19 | 1.7036 | 0.05125 | -0.0035 | 33.241
19.5 | 1.7292 | 0.05384 | -0.0042 | 32.1174
20 | 1.7163 | 0.06146 | -0.0054 | 27.9255

## 107. Re 10M Mach 0.10 (1)
BIGFOIL.COM POLAR EXPORT
NACA66-610 a=0.0
NACA66-610 a=0.0 |  |  |  | Cl Max: | 1.207 | at alpha= | 9 | deg
JavaFoil+Calcfoil stall+Eppler ext transition |  |  |  | L/D Max: | 161.708 | at alpha= | 5 | deg
Re: | 10000000 |  |  | Cd Min: | 0.00493 | at alpha= | 2 | deg
Mach: | 0.1 |  |  | Cl=0 at alpha= | -2.9052 | deg
|  |  |  | @ Cl=0.1, Cd= | 0.0061791
|  |  |  | @ Cl=0.4, Cd= | 0.0060554
|  |  |  | @ Cl=0.6, Cd= | 0.0049514
alpha (deg) | Cl | Cd | Cm | Cl/Cd
-14.5 | -0.246 | 0.09924 | -0.015 | -2.477
-14 | -0.259 | 0.09451 | -0.016 | -2.735
-13.5 | -0.271 | 0.08997 | -0.016 | -3.014
-13 | -0.284 | 0.08528 | -0.016 | -3.325
-12.5 | -0.296 | 0.08089 | -0.016 | -3.653
-12 | -0.307 | 0.07576 | -0.016 | -4.049
-11.5 | -0.317 | 0.0727 | -0.016 | -4.357
-11 | -0.326 | 0.06771 | -0.017 | -4.808
-10.5 | -0.332 | 0.06455 | -0.017 | -5.148
-10 | -0.337 | 0.06096 | -0.017 | -5.525
-9.5 | -0.338 | 0.05821 | -0.017 | -5.811
-9 | -0.337 | 0.05512 | -0.017 | -6.109
-8.5 | -0.332 | 0.05195 | -0.017 | -6.383
-8 | -0.322 | 0.04984 | -0.018 | -6.467
-7.5 | -0.309 | 0.04678 | -0.018 | -6.603
-7 | -0.291 | 0.04416 | -0.018 | -6.59
-6.5 | -0.269 | 0.04158 | -0.019 | -6.462
-6 | -0.242 | 0.03916 | -0.019 | -6.178
-5.5 | -0.211 | 0.03642 | -0.02 | -5.803
-5 | -0.177 | 0.03438 | -0.021 | -5.141
-4.5 | -0.139 | 0.0323 | -0.023 | -4.302
-4 | -0.098 | 0.03104 | -0.023 | -3.153
-3.5 | -0.067 | 0.00624 | -0.044 | -10.766
-3 | -0.011 | 0.00617 | -0.045 | -1.807
-2.5 | 0.047 | 0.00617 | -0.045 | 7.542
-2 | 0.105 | 0.00618 | -0.046 | 17.045
-1.5 | 0.165 | 0.00616 | -0.047 | 26.729
-1 | 0.224 | 0.00592 | -0.047 | 37.891
-0.5 | 0.284 | 0.00597 | -0.048 | 47.546
0 | 0.344 | 0.00597 | -0.049 | 57.524
0.5 | 0.403 | 0.00606 | -0.049 | 66.476
1 | 0.462 | 0.0061 | -0.05 | 75.718
1.5 | 0.521 | 0.00613 | -0.051 | 85.003
2 | 0.579 | 0.00493 | -0.051 | 117.613
2.5 | 0.638 | 0.00499 | -0.052 | 127.835
3 | 0.696 | 0.0052 | -0.053 | 133.86
3.5 | 0.755 | 0.00499 | -0.054 | 151.21
4 | 0.812 | 0.00524 | -0.054 | 154.959
4.5 | 0.868 | 0.00543 | -0.055 | 159.767
5 | 0.923 | 0.00571 | -0.056 | 161.708
5.5 | 0.976 | 0.00734 | -0.056 | 133.007
6 | 1.027 | 0.00864 | -0.057 | 118.815
6.5 | 1.075 | 0.00906 | -0.058 | 118.57
7 | 1.118 | 0.00948 | -0.058 | 117.986
7.5 | 1.155 | 0.00993 | -0.059 | 116.297
8 | 1.182 | 0.01044 | -0.06 | 113.22
8.5 | 1.199 | 0.01101 | -0.061 | 108.926
9 | 1.207 | 0.01185 | -0.061 | 101.878
9.5 | 1.205 | 0.01258 | -0.062 | 95.781
10 | 1.193 | 0.01335 | -0.062 | 89.366
10.5 | 1.17 | 0.01422 | -0.063 | 82.297
11 | 1.139 | 0.01499 | -0.064 | 75.962
11.5 | 1.098 | 0.01613 | -0.064 | 68.102
12 | 1.051 | 0.01737 | -0.065 | 60.469
12.5 | 0.999 | 0.01839 | -0.065 | 54.324
13 | 0.942 | 0.0199 | -0.066 | 47.347
13.5 | 0.881 | 0.02236 | -0.066 | 39.392
14 | 0.821 | 0.02433 | -0.066 | 33.748

## 108. Re 10M Mach 0.10 (2)
BIGFOIL.COM POLAR EXPORT
NACA66-610 a=0.0
NACA66-610 a=0.0 |  |  |  | Cl Max: | 1.7149 | at alpha= | 18.5 | deg
XFOIL ncrit=9 |  |  |  | L/D Max: | 156.435 | at alpha= | 3 | deg
Re: | 10000000 |  |  | Cd Min: | 0.0685 | at alpha= | 20 | deg
Mach: | 0.1 |  |  | Cl=0 at alpha= | -3.0425 | deg
|  |  |  | @ Cl=0.1, Cd= | 0.0048502
|  |  |  | @ Cl=0.4, Cd= | 0.0049905
|  |  |  | @ Cl=0.6, Cd= | 0.00408
alpha (deg) | Cl | Cd | Cm | Cl/Cd
-10 | -0.7732 | 0.01201 | -0.0512 | -64.3797
-9.5 | -0.7198 | 0.01117 | -0.0509 | -64.4405
-9 | -0.666 | 0.01037 | -0.0506 | -64.2237
-8.5 | -0.6107 | 0.00987 | -0.0506 | -61.8744
-8 | -0.5549 | 0.00949 | -0.0506 | -58.4721
-7.5 | -0.4987 | 0.00916 | -0.0507 | -54.4432
-7 | -0.4423 | 0.00888 | -0.0509 | -49.8086
-6.5 | -0.3867 | 0.00834 | -0.051 | -46.3669
-6 | -0.3337 | 0.00708 | -0.0506 | -47.1328
-5.5 | -0.2789 | 0.00643 | -0.0504 | -43.3748
-5 | -0.2233 | 0.00595 | -0.0504 | -37.5294
-4.5 | -0.1664 | 0.00572 | -0.0508 | -29.0909
-4 | -0.1092 | 0.00557 | -0.0512 | -19.605
-3.5 | -0.0516 | 0.00546 | -0.0517 | -9.4505
-3 | 0.0048 | 0.00515 | -0.0519 | 0.93204
-2.5 | 0.0619 | 0.00493 | -0.0523 | 12.5558
-2 | 0.1192 | 0.00481 | -0.0528 | 24.7817
-1.5 | 0.1765 | 0.00475 | -0.0533 | 37.1579
-1 | 0.2332 | 0.00476 | -0.0537 | 48.9916
-0.5 | 0.29 | 0.00484 | -0.0543 | 59.9174
0 | 0.3464 | 0.00491 | -0.0547 | 70.5499
1 | 0.4596 | 0.00508 | -0.0557 | 90.4724
1.5 | 0.516 | 0.00517 | -0.0562 | 99.8066
2 | 0.5663 | 0.00408 | -0.0562 | 138.799
2.5 | 0.6208 | 0.00408 | -0.0565 | 152.1569
3 | 0.6758 | 0.00432 | -0.0568 | 156.4352
3.5 | 0.7287 | 0.00476 | -0.0568 | 153.0882
4 | 0.7809 | 0.00528 | -0.0566 | 147.8977
4.5 | 0.8321 | 0.00583 | -0.0564 | 142.7273
5 | 0.8831 | 0.00638 | -0.056 | 138.4169
5.5 | 0.9327 | 0.00699 | -0.0554 | 133.4335
6 | 0.9831 | 0.00747 | -0.0549 | 131.6064
6.5 | 1.0346 | 0.00783 | -0.0547 | 132.1328
7 | 1.0853 | 0.0082 | -0.0543 | 132.3537
7.5 | 1.1359 | 0.00853 | -0.0538 | 133.1653
8 | 1.1838 | 0.00895 | -0.0529 | 132.2682
8.5 | 1.2299 | 0.00932 | -0.0515 | 131.9635
9 | 1.2807 | 0.00997 | -0.0515 | 128.4554
9.5 | 1.3248 | 0.01059 | -0.0501 | 125.0992
10 | 1.367 | 0.01123 | -0.0483 | 121.7275
10.5 | 1.4079 | 0.01181 | -0.0463 | 119.2125
11 | 1.4325 | 0.01263 | -0.0411 | 113.4204
11.5 | 1.4603 | 0.0135 | -0.037 | 108.1704
12 | 1.4865 | 0.01459 | -0.033 | 101.8849
12.5 | 1.5144 | 0.01569 | -0.0296 | 96.5201
13 | 1.5362 | 0.01722 | -0.0257 | 89.2102
13.5 | 1.5687 | 0.0182 | -0.0235 | 86.1923
14 | 1.5865 | 0.02016 | -0.0196 | 78.6954
14.5 | 1.618 | 0.02132 | -0.0178 | 75.8912
15.5 | 1.6564 | 0.02552 | -0.0122 | 64.906
16 | 1.6646 | 0.02863 | -0.009 | 58.1418
16.5 | 1.6788 | 0.03144 | -0.0069 | 53.3969
17 | 1.6988 | 0.03396 | -0.0055 | 50.0236
17.5 | 1.7 | 0.03836 | -0.0036 | 44.317
18 | 1.7093 | 0.04233 | -0.0026 | 40.3803
18.5 | 1.7149 | 0.04692 | -0.0021 | 36.5494
19 | 1.6858 | 0.05605 | -0.0024 | 30.0767
19.5 | 1.7048 | 0.05975 | -0.0033 | 28.5322
20 | 1.6881 | 0.0685 | -0.0056 | 24.6438

## 109. Re 10M Mach 0.25 (1)
BIGFOIL.COM POLAR EXPORT
NACA66-610 a=0.0
NACA66-610 a=0.0 |  |  |  | Cl Max: | 1.199 | at alpha= | 8.5 | deg
JavaFoil+Calcfoil stall+Eppler ext transition |  |  |  | L/D Max: | 161.346 | at alpha= | 4.5 | deg
Re: | 10000000 |  |  | Cd Min: | 0.00487 | at alpha= | 2 | deg
Mach: | 0.25 |  |  | Cl=0 at alpha= | -2.9068 | deg
|  |  |  | @ Cl=0.1, Cd= | 0.0061867
|  |  |  | @ Cl=0.4, Cd= | 0.08475
|  |  |  | @ Cl=0.6, Cd= | 0.08475
alpha (deg) | Cl | Cd | Cm | Cl/Cd
-12.5 | -0.055 | 0.0823 | -0.017 | -0.669
-12 | -0.052 | 0.0783 | -0.017 | -0.666
-11.5 | -0.049 | 0.07251 | -0.017 | -0.681
-11 | -0.09 | 0.06827 | -0.018 | -1.314
-10.5 | -0.144 | 0.06583 | -0.018 | -2.184
-10 | -0.181 | 0.0621 | -0.018 | -2.91
-9.5 | -0.21 | 0.05844 | -0.018 | -3.601
-9 | -0.234 | 0.0551 | -0.018 | -4.246
-8.5 | -0.251 | 0.05224 | -0.018 | -4.809
-8 | -0.262 | 0.05029 | -0.018 | -5.202
-7.5 | -0.265 | 0.04758 | -0.018 | -5.569
-7 | -0.261 | 0.04464 | -0.019 | -5.845
-6.5 | -0.249 | 0.04257 | -0.019 | -5.856
-6 | -0.231 | 0.04013 | -0.019 | -5.749
-5.5 | -0.206 | 0.03745 | -0.02 | -5.49
-5 | -0.175 | 0.03527 | -0.021 | -4.953
-4.5 | -0.139 | 0.03331 | -0.022 | -4.166
-4 | -0.099 | 0.0321 | -0.022 | -3.069
-3.5 | -0.068 | 0.00628 | -0.045 | -10.879
-3 | -0.011 | 0.00623 | -0.046 | -1.825
-2.5 | 0.048 | 0.00623 | -0.047 | 7.645
-2 | 0.108 | 0.00618 | -0.047 | 17.462
-1.5 | 0.169 | 0.00597 | -0.048 | 28.329
-1 | 0.23 | 0.00599 | -0.049 | 38.465
-0.5 | 0.292 | 0.00599 | -0.049 | 48.667
0 | 0.353 | 0.00604 | -0.05 | 58.389
0.5 | 0.414 | 0.00608 | -0.051 | 68.038
1 | 0.474 | 0.00613 | -0.051 | 77.46
1.5 | 0.535 | 0.00589 | -0.052 | 90.846
2 | 0.595 | 0.00487 | -0.053 | 122.193
2.5 | 0.655 | 0.00508 | -0.054 | 129.078
3 | 0.715 | 0.00488 | -0.054 | 146.667
3.5 | 0.775 | 0.00511 | -0.055 | 151.48
4 | 0.834 | 0.00531 | -0.056 | 157.043
4.5 | 0.891 | 0.00552 | -0.056 | 161.346
5 | 0.947 | 0.00697 | -0.057 | 135.837
5.5 | 1 | 0.00855 | -0.058 | 116.854
6 | 1.051 | 0.00897 | -0.059 | 117.157
6.5 | 1.099 | 0.00943 | -0.059 | 116.518
7 | 1.141 | 0.00989 | -0.06 | 115.282
7.5 | 1.174 | 0.01042 | -0.061 | 112.593
8 | 1.193 | 0.01101 | -0.061 | 108.339
8.5 | 1.199 | 0.01174 | -0.062 | 102.124
9 | 1.191 | 0.01265 | -0.063 | 94.088
9.5 | 1.166 | 0.01359 | -0.063 | 85.747
10 | 1.123 | 0.01459 | -0.064 | 76.99
10.5 | 1.064 | 0.01566 | -0.065 | 67.986
11 | 0.988 | 0.01694 | -0.065 | 58.345
11.5 | 0.897 | 0.01854 | -0.065 | 48.391
12 | 0.792 | 0.02085 | -0.066 | 37.995
12.5 | 0.67 | 0.02671 | -0.064 | 25.081
13 | 0.536 | 0.03911 | -0.061 | 13.717
13.5 | 0.382 | 0.08475 | -0.045 | 4.511

## 110. Re 10M Mach 0.25 (2)
BIGFOIL.COM POLAR EXPORT
NACA66-610 a=0.0
NACA66-610 a=0.0 |  |  |  | Cl Max: | 1.5809 | at alpha= | 14.5 | deg
XFOIL ncrit=9 |  |  |  | L/D Max: | 159.68 | at alpha= | 3 | deg
Re: | 10000000 |  |  | Cd Min: | 0.16094 | at alpha= | -14.5 | deg
Mach: | 0.25 |  |  | Cl=0 at alpha= | -3.0439 | deg
|  |  |  | @ Cl=0.1, Cd= | 0.0048931
|  |  |  | @ Cl=0.4, Cd= | 0.0049844
|  |  |  | @ Cl=0.6, Cd= | 0.0041567
alpha (deg) | Cl | Cd | Cm | Cl/Cd
-14.5 | -0.4354 | 0.16094 | -0.0134 | -2.7054
-14 | -0.4165 | 0.15492 | -0.0172 | -2.6885
-13.5 | -0.3992 | 0.14818 | -0.021 | -2.694
-13 | -0.3803 | 0.14173 | -0.0245 | -2.6833
-12.5 | -0.3643 | 0.13464 | -0.0283 | -2.7057
-12 | -0.3506 | 0.12724 | -0.032 | -2.7554
-11.5 | -0.3366 | 0.11998 | -0.0357 | -2.8055
-11 | -0.3208 | 0.11357 | -0.0391 | -2.8247
-10.5 | -0.3195 | 0.10391 | -0.0432 | -3.0748
-10 | -0.3237 | 0.09347 | -0.0474 | -3.4631
-9.5 | -0.309 | 0.08806 | -0.0502 | -3.509
-8.5 | -0.3032 | 0.07487 | -0.057 | -4.0497
-8 | -0.3264 | 0.06837 | -0.0596 | -4.774
-7.5 | -0.3211 | 0.06132 | -0.0627 | -5.2365
-7 | -0.3502 | 0.04222 | -0.0646 | -8.2946
-6.5 | -0.3184 | 0.03583 | -0.0641 | -8.8864
-6 | -0.2777 | 0.03127 | -0.0634 | -8.8807
-5.5 | -0.2894 | 0.00738 | -0.0547 | -39.2141
-5 | -0.2323 | 0.00643 | -0.0541 | -36.1275
-4.5 | -0.1736 | 0.00593 | -0.0538 | -29.2749
-4 | -0.1142 | 0.00567 | -0.0538 | -20.1411
-3.5 | -0.054 | 0.00553 | -0.0541 | -9.7649
-3 | 0.0052 | 0.0053 | -0.0543 | 0.98113
-2.5 | 0.0641 | 0.00499 | -0.0544 | 12.8457
-2 | 0.1234 | 0.00483 | -0.0548 | 25.5487
-1 | 0.2413 | 0.00477 | -0.0556 | 50.587
0 | 0.3582 | 0.00492 | -0.0565 | 72.8049
1 | 0.475 | 0.0051 | -0.0575 | 93.1373
1.5 | 0.533 | 0.00521 | -0.058 | 102.3033
2 | 0.5851 | 0.00417 | -0.058 | 140.3118
2.5 | 0.641 | 0.00412 | -0.0581 | 155.5825
3 | 0.6978 | 0.00437 | -0.0584 | 159.6796
3.5 | 0.7522 | 0.00482 | -0.0583 | 156.0581
4 | 0.8057 | 0.00535 | -0.058 | 150.5981
4.5 | 0.8581 | 0.00594 | -0.0574 | 144.4613
5 | 0.9099 | 0.00655 | -0.0568 | 138.916
5.5 | 0.9597 | 0.00724 | -0.0557 | 132.5552
6 | 1.012 | 0.0077 | -0.0549 | 131.4286
6.5 | 1.0652 | 0.00806 | -0.0543 | 132.1588
7 | 1.1171 | 0.00847 | -0.0534 | 131.889
7.5 | 1.1684 | 0.00884 | -0.0524 | 132.1719
8 | 1.2168 | 0.00929 | -0.0507 | 130.9795
8.5 | 1.2599 | 0.00981 | -0.0479 | 128.4302
9 | 1.3123 | 0.01059 | -0.0474 | 123.9188
9.5 | 1.3528 | 0.01127 | -0.0443 | 120.0355
10 | 1.3818 | 0.01202 | -0.039 | 114.9584
10.5 | 1.4154 | 0.01281 | -0.0349 | 110.4918
11 | 1.4426 | 0.01402 | -0.0301 | 102.8959
11.5 | 1.47 | 0.01536 | -0.0257 | 95.7031
12 | 1.4894 | 0.01726 | -0.0206 | 86.292
12.5 | 1.5195 | 0.01869 | -0.0172 | 81.3002
13 | 1.5324 | 0.02129 | -0.0123 | 71.9775
13.5 | 1.5617 | 0.02299 | -0.0095 | 67.9295
14 | 1.5651 | 0.02661 | -0.0048 | 58.8162
14.5 | 1.5809 | 0.02958 | -0.0018 | 53.4449
15 | 1.5676 | 0.03518 | 0.0022 | 44.5594
15.5 | 1.5678 | 0.04021 | 0.0043 | 38.9903
16 | 1.5455 | 0.04803 | 0.0056 | 32.1778
16.5 | 1.5202 | 0.05726 | 0.0048 | 26.5491
17 | 1.4889 | 0.06841 | 0.0018 | 21.7644
17.5 | 1.4592 | 0.08049 | -0.0031 | 18.129
18 | 1.42 | 0.09523 | -0.0105 | 14.9113
18.5 | 1.3862 | 0.11018 | -0.0189 | 12.5812
19 | 1.3451 | 0.12728 | -0.0292 | 10.568
19.5 | 1.316 | 0.14276 | -0.0389 | 9.2183

## 111. Re 10M Mach 0.50 (1)
BIGFOIL.COM POLAR EXPORT
NACA66-610 a=0.0
NACA66-610 a=0.0 |  |  |  | Cl Max: | 1.234 | at alpha= | 20 | deg
JavaFoil+Calcfoil stall+Eppler ext transition |  |  |  | L/D Max: | 145.692 | at alpha= | 2.5 | deg
Re: | 10000000 |  |  | Cd Min: | 0.00482 | at alpha= | 2 | deg
Mach: | 0.5 |  |  | Cl=0 at alpha= | -2.9194 | deg
|  |  |  | @ Cl=0.1, Cd= | 0.0062267
|  |  |  | @ Cl=0.4, Cd= | 0.0058806
|  |  |  | @ Cl=0.6, Cd= | 0.0058134
alpha (deg) | Cl | Cd | Cm | Cl/Cd
-20 | -0.925 | 0.15103 | -0.019 | -6.126
-19.5 | -0.899 | 0.14309 | -0.019 | -6.281
-19 | -0.871 | 0.13776 | -0.019 | -6.323
-18.5 | -0.845 | 0.12928 | -0.019 | -6.536
-18 | -0.819 | 0.1221 | -0.019 | -6.706
-17.5 | -0.793 | 0.1151 | -0.02 | -6.894
-17 | -0.768 | 0.10842 | -0.02 | -7.082
-16.5 | -0.742 | 0.10181 | -0.021 | -7.286
-16 | -0.709 | 0.11473 | -0.019 | -6.184
-15.5 | -0.683 | 0.10724 | -0.019 | -6.367
-15 | -0.657 | 0.09942 | -0.02 | -6.604
-14.5 | -0.631 | 0.09241 | -0.02 | -6.823
-14 | -0.606 | 0.08387 | -0.022 | -7.22
-13.5 | -0.581 | 0.07655 | -0.023 | -7.593
-13 | -0.558 | 0.06868 | -0.025 | -8.12
-12.5 | -0.534 | 0.062 | -0.026 | -8.607
-12 | -0.494 | 0.07621 | -0.02 | -6.477
-11.5 | -0.466 | 0.07641 | -0.02 | -6.099
-11 | -0.439 | 0.06844 | -0.02 | -6.417
-10.5 | -0.412 | 0.06353 | -0.021 | -6.492
-10 | -0.386 | 0.05955 | -0.022 | -6.476
-9.5 | -0.359 | 0.05509 | -0.022 | -6.514
-9 | -0.333 | 0.05024 | -0.024 | -6.627
-8.5 | -0.306 | 0.04717 | -0.025 | -6.484
-8 | -0.343 | 0.00731 | -0.044 | -46.92
-7.5 | -0.249 | 0.04741 | -0.021 | -5.255
-7 | -0.222 | 0.04638 | -0.021 | -4.784
-6.5 | -0.195 | 0.04305 | -0.021 | -4.524
-6 | -0.168 | 0.03969 | -0.022 | -4.226
-5.5 | -0.141 | 0.03723 | -0.023 | -3.781
-5 | -0.114 | 0.03489 | -0.024 | -3.261
-4.5 | -0.086 | 0.03571 | -0.022 | -2.42
-4 | -0.059 | 0.03426 | -0.022 | -1.731
-3.5 | -0.052 | 0.03323 | -0.022 | -1.579
-3 | -0.01 | 0.03087 | -0.024 | -0.311
-2.5 | 0.052 | 0.00637 | -0.052 | 8.11
-2 | 0.119 | 0.00617 | -0.053 | 19.286
-1.5 | 0.188 | 0.00584 | -0.053 | 32.169
-1 | 0.256 | 0.00583 | -0.054 | 44.013
-0.5 | 0.325 | 0.00585 | -0.055 | 55.611
0 | 0.394 | 0.00587 | -0.056 | 67.071
0.5 | 0.462 | 0.00599 | -0.057 | 77.199
1 | 0.53 | 0.00575 | -0.057 | 92.158
1.5 | 0.597 | 0.00586 | -0.058 | 101.896
2 | 0.664 | 0.00482 | -0.059 | 137.774
2.5 | 0.731 | 0.00502 | -0.06 | 145.692
3 | 0.797 | 0.00627 | -0.061 | 127.158
3.5 | 0.863 | 0.00664 | -0.061 | 129.996
4 | 0.927 | 0.00706 | -0.062 | 131.323
4.5 | 0.989 | 0.00751 | -0.063 | 131.726
5 | 1.047 | 0.00816 | -0.064 | 128.279
5.5 | 1.099 | 0.01004 | -0.064 | 109.511
6 | 1.148 | 0.01069 | -0.065 | 107.429
6.5 | 1.185 | 0.01147 | -0.066 | 103.362
7 | 1.201 | 0.01233 | -0.066 | 97.387
7.5 | 1.158 | 0.01358 | -0.067 | 85.252
8 | 0.705 | 0.01567 | -0.068 | 44.977
8.5 | 0.734 | 0.01683 | -0.068 | 43.601
9 | 0.766 | 0.0167 | -0.069 | 45.888
9.5 | 0.794 | 0.01866 | -0.07 | 42.532
10 | 0.807 | 0.02354 | -0.069 | 34.265
10.5 | 0.853 | 0.02025 | -0.071 | 42.114
11 | 0.878 | 0.02311 | -0.071 | 37.98
11.5 | 0.773 | 0.07577 | -0.046 | 10.198
12 | 0.937 | 0.02473 | -0.073 | 37.882
12.5 | 0.957 | 0.02895 | -0.073 | 33.063
13 | 0.903 | 0.06118 | -0.063 | 14.763
13.5 | 0.878 | 0.09491 | -0.05 | 9.253
14 | 0.983 | 0.05367 | -0.069 | 18.322
14.5 | 1.007 | 0.05917 | -0.069 | 17.027
15 | 0.995 | 0.08353 | -0.063 | 11.917
15.5 | 1.021 | 0.0833 | -0.064 | 12.259
16 | 1.078 | 0.07166 | -0.07 | 15.049
16.5 | 1.073 | 0.09521 | -0.065 | 11.266
17 | 1.084 | 0.10246 | -0.063 | 10.58
17.5 | 1.157 | 0.07993 | -0.072 | 14.472
18 | 1.175 | 0.08925 | -0.071 | 13.166
18.5 | 1.134 | 0.14057 | -0.057 | 8.069
19 | 1.169 | 0.14041 | -0.061 | 8.325
19.5 | 1.206 | 0.13717 | -0.065 | 8.791
20 | 1.234 | 0.1409 | -0.066 | 8.759

## 112. Re 10M Mach 0.50 (2)
BIGFOIL.COM POLAR EXPORT
NACA66-610 a=0.0
NACA66-610 a=0.0 |  |  |  | Cl Max: | 1.3621 | at alpha= | 9 | deg
XFOIL ncrit=9 |  |  |  | L/D Max: | 171.379 | at alpha= | 3 | deg
Re: | 10000000 |  |  | Cd Min: | 0.19671 | at alpha= | -16 | deg
Mach: | 0.5 |  |  | Cl=0 at alpha= | -3.244 | deg
|  |  |  | @ Cl=0.1, Cd= | 0.0055652
|  |  |  | @ Cl=0.4, Cd= | 0.0050161
|  |  |  | @ Cl=0.6, Cd= | 0.0053522
alpha (deg) | Cl | Cd | Cm | Cl/Cd
-16 | -0.5047 | 0.19671 | 0.0025 | -2.5657
-15.5 | -0.4827 | 0.18874 | -0.0023 | -2.5575
-15 | -0.461 | 0.18081 | -0.0069 | -2.5496
-14.5 | -0.4402 | 0.17245 | -0.0116 | -2.5526
-14 | -0.4202 | 0.16381 | -0.0162 | -2.5652
-13.5 | -0.3985 | 0.15665 | -0.0206 | -2.5439
-13 | -0.3749 | 0.14996 | -0.0248 | -2.5
-12.5 | -0.3544 | 0.1424 | -0.0291 | -2.4888
-12 | -0.337 | 0.13454 | -0.0335 | -2.5048
-11.5 | -0.3187 | 0.12695 | -0.0377 | -2.5104
-11 | -0.2974 | 0.12015 | -0.0416 | -2.4752
-10.5 | -0.2838 | 0.11213 | -0.0458 | -2.531
-10 | -0.2684 | 0.10465 | -0.0498 | -2.5647
-9.5 | -0.2565 | 0.09668 | -0.0538 | -2.6531
-9 | -0.2427 | 0.08972 | -0.0574 | -2.7051
-8 | -0.2238 | 0.07561 | -0.0646 | -2.9599
-7.5 | -0.2165 | 0.06929 | -0.068 | -3.1245
-7 | -0.2322 | 0.06257 | -0.0715 | -3.711
-6.5 | -0.2219 | 0.05722 | -0.0737 | -3.878
-6 | -0.2027 | 0.0515 | -0.0758 | -3.9359
-5.5 | -0.1826 | 0.04424 | -0.0772 | -4.1275
-5 | -0.1533 | 0.03712 | -0.0773 | -4.1298
-4.5 | -0.118 | 0.02975 | -0.0759 | -3.9664
-4 | -0.0714 | 0.02425 | -0.0741 | -2.9443
-3.5 | -0.0234 | 0.01829 | -0.0713 | -1.2794
-3 | 0.0223 | 0.01013 | -0.0674 | 2.2014
-2.5 | 0.0777 | 0.00581 | -0.0653 | 13.3735
-2 | 0.1433 | 0.00509 | -0.0643 | 28.1532
-1.5 | 0.2113 | 0.0049 | -0.0641 | 43.1224
-1 | 0.2786 | 0.0049 | -0.0641 | 56.8571
-0.5 | 0.3451 | 0.00495 | -0.0643 | 69.7172
0 | 0.4115 | 0.00503 | -0.0646 | 81.8091
0.5 | 0.4776 | 0.00512 | -0.065 | 93.2812
1.5 | 0.6094 | 0.00537 | -0.0657 | 113.4823
2 | 0.6748 | 0.00548 | -0.066 | 123.1387
2.5 | 0.731 | 0.00438 | -0.0652 | 166.895
3 | 0.7952 | 0.00464 | -0.065 | 171.3793
3.5 | 0.8556 | 0.00514 | -0.0641 | 166.4591
4 | 0.9142 | 0.00574 | -0.0627 | 159.2683
4.5 | 0.9689 | 0.00648 | -0.0605 | 149.5216
5 | 1.0168 | 0.00744 | -0.0569 | 136.6667
5.5 | 1.0653 | 0.00826 | -0.053 | 128.9709
6 | 1.1195 | 0.00876 | -0.0498 | 127.7968
6.5 | 1.1608 | 0.00928 | -0.0439 | 125.0862
7 | 1.2021 | 0.00985 | -0.0379 | 122.0406
7.5 | 1.2587 | 0.01064 | -0.035 | 118.2989
8 | 1.3004 | 0.01174 | -0.0294 | 110.7666
8.5 | 1.3414 | 0.01308 | -0.0235 | 102.5535
9 | 1.3621 | 0.01556 | -0.0153 | 87.5386
9.5 | 1.3443 | 0.0203 | -0.005 | 66.2217
10 | 1.3176 | 0.0262 | 0.0037 | 50.2901
10.5 | 1.289 | 0.03321 | 0.0103 | 38.8136
11 | 1.2544 | 0.04185 | 0.014 | 29.9737
11.5 | 1.2211 | 0.05173 | 0.014 | 23.6053
12 | 1.1802 | 0.06405 | 0.0104 | 18.4262
12.5 | 1.1462 | 0.07726 | 0.0039 | 14.8356
13 | 1.1165 | 0.09137 | -0.0045 | 12.2195
13.5 | 1.0872 | 0.10671 | -0.0143 | 10.1884
14 | 1.0659 | 0.12177 | -0.0241 | 8.7534

## 113. Re 12M Mach 0.00 (1)
BIGFOIL.COM POLAR EXPORT
NACA66-610 a=0.0
NACA66-610 a=0.0 |  |  |  | Cl Max: | 1.211 | at alpha= | 9.5 | deg
JavaFoil+Calcfoil stall+Eppler ext transition |  |  |  | L/D Max: | 162.899 | at alpha= | 5 | deg
Re: | 12000000 |  |  | Cd Min: | 0.0049 | at alpha= | 2 | deg
Mach: | 0 |  |  | Cl=0 at alpha= | -2.9035 | deg
|  |  |  | @ Cl=0.1, Cd= | 0.0061
|  |  |  | @ Cl=0.4, Cd= | 0.0060085
|  |  |  | @ Cl=0.6, Cd= | 0.0049238
alpha (deg) | Cl | Cd | Cm | Cl/Cd
-15 | -0.27 | 0.10273 | -0.015 | -2.631
-14.5 | -0.284 | 0.09845 | -0.015 | -2.885
-14 | -0.295 | 0.09356 | -0.016 | -3.153
-13.5 | -0.306 | 0.08923 | -0.016 | -3.424
-13 | -0.316 | 0.08441 | -0.016 | -3.742
-12.5 | -0.325 | 0.08001 | -0.016 | -4.068
-12 | -0.334 | 0.0754 | -0.016 | -4.433
-11.5 | -0.342 | 0.07206 | -0.016 | -4.741
-11 | -0.348 | 0.06835 | -0.017 | -5.086
-10.5 | -0.352 | 0.06368 | -0.017 | -5.525
-10 | -0.353 | 0.06085 | -0.017 | -5.807
-9.5 | -0.352 | 0.05757 | -0.017 | -6.12
-9 | -0.348 | 0.05453 | -0.017 | -6.385
-8.5 | -0.341 | 0.05227 | -0.017 | -6.515
-8 | -0.329 | 0.04919 | -0.018 | -6.694
-7.5 | -0.314 | 0.04614 | -0.018 | -6.805
-7 | -0.294 | 0.04381 | -0.018 | -6.721
-6.5 | -0.271 | 0.04123 | -0.019 | -6.569
-6 | -0.243 | 0.03892 | -0.019 | -6.249
-5.5 | -0.212 | 0.03626 | -0.021 | -5.847
-5 | -0.177 | 0.03401 | -0.022 | -5.208
-4.5 | -0.172 | 0.00618 | -0.043 | -27.741
-4 | -0.121 | 0.0062 | -0.043 | -19.444
-3.5 | -0.067 | 0.00617 | -0.044 | -10.855
-3 | -0.011 | 0.00611 | -0.044 | -1.816
-2.5 | 0.046 | 0.0061 | -0.045 | 7.59
-2 | 0.105 | 0.0061 | -0.046 | 17.178
-1.5 | 0.164 | 0.00612 | -0.046 | 26.805
-1 | 0.223 | 0.00588 | -0.047 | 37.976
-0.5 | 0.283 | 0.00593 | -0.048 | 47.657
0 | 0.342 | 0.00592 | -0.048 | 57.753
0.5 | 0.401 | 0.00601 | -0.049 | 66.764
1 | 0.46 | 0.00605 | -0.05 | 75.955
1.5 | 0.518 | 0.00606 | -0.05 | 85.48
2 | 0.577 | 0.0049 | -0.051 | 117.535
2.5 | 0.635 | 0.00496 | -0.052 | 127.909
3 | 0.693 | 0.00516 | -0.053 | 134.24
3.5 | 0.751 | 0.00498 | -0.053 | 150.873
4 | 0.808 | 0.00513 | -0.054 | 157.564
4.5 | 0.864 | 0.00533 | -0.055 | 161.999
5 | 0.919 | 0.00564 | -0.055 | 162.899
5.5 | 0.971 | 0.00803 | -0.056 | 121.016
6 | 1.023 | 0.00836 | -0.057 | 122.304
6.5 | 1.071 | 0.00874 | -0.058 | 122.548
7 | 1.115 | 0.00914 | -0.058 | 122.04
7.5 | 1.152 | 0.00959 | -0.059 | 120.12
8 | 1.18 | 0.01005 | -0.06 | 117.438
8.5 | 1.2 | 0.01059 | -0.06 | 113.243
9 | 1.21 | 0.01138 | -0.061 | 106.321
9.5 | 1.211 | 0.01203 | -0.062 | 100.673
10 | 1.202 | 0.01274 | -0.062 | 94.357
10.5 | 1.184 | 0.01351 | -0.063 | 87.647
11 | 1.158 | 0.01417 | -0.063 | 81.72
11.5 | 1.123 | 0.01536 | -0.064 | 73.091
12 | 1.081 | 0.01636 | -0.065 | 66.093
12.5 | 1.036 | 0.01723 | -0.065 | 60.131
13 | 0.987 | 0.01835 | -0.066 | 53.753
13.5 | 0.931 | 0.0206 | -0.066 | 45.211
14 | 0.878 | 0.02222 | -0.066 | 39.504
14.5 | 0.823 | 0.0244 | -0.067 | 33.725

## 114. Re 12M Mach 0.00 (2)
BIGFOIL.COM POLAR EXPORT
NACA66-610 a=0.0
NACA66-610 a=0.0 |  |  |  | Cl Max: | 1.7613 | at alpha= | 19.5 | deg
XFOIL ncrit=9 |  |  |  | L/D Max: | 154.368 | at alpha= | 3 | deg
Re: | 12000000 |  |  | Cd Min: | 0.05644 | at alpha= | 20 | deg
Mach: | 0 |  |  | Cl=0 at alpha= | -3.0379 | deg
|  |  |  | @ Cl=0.1, Cd= | 0.0047272
|  |  |  | @ Cl=0.4, Cd= | 0.0049601
|  |  |  | @ Cl=0.6, Cd= | 0.0044785
alpha (deg) | Cl | Cd | Cm | Cl/Cd
-11 | -0.8657 | 0.01399 | -0.0499 | -61.8799
-10.5 | -0.8237 | 0.01093 | -0.0486 | -75.3614
-10 | -0.7714 | 0.01014 | -0.0485 | -76.075
-9.5 | -0.7175 | 0.00964 | -0.0485 | -74.4295
-9 | -0.6636 | 0.00909 | -0.0485 | -73.0033
-8.5 | -0.6089 | 0.00869 | -0.0486 | -70.069
-8 | -0.5538 | 0.00831 | -0.0488 | -66.6426
-7.5 | -0.4984 | 0.00798 | -0.049 | -62.4561
-7 | -0.4426 | 0.0077 | -0.0493 | -57.4805
-6.5 | -0.3871 | 0.00733 | -0.0495 | -52.8104
-6 | -0.3316 | 0.00694 | -0.0497 | -47.781
-5.5 | -0.2775 | 0.00623 | -0.0496 | -44.5425
-5 | -0.2227 | 0.00569 | -0.0496 | -39.1388
-4.5 | -0.1664 | 0.00548 | -0.05 | -30.365
-4 | -0.1095 | 0.00531 | -0.0505 | -20.6215
-3.5 | -0.0525 | 0.00521 | -0.051 | -10.0768
-3 | 0.0043 | 0.00502 | -0.0514 | 0.85657
-2.5 | 0.0608 | 0.00481 | -0.0518 | 12.6403
-2 | 0.1176 | 0.00469 | -0.0523 | 25.0746
-1 | 0.2306 | 0.00474 | -0.0533 | 48.6498
0 | 0.3434 | 0.00487 | -0.0543 | 70.5133
0.5 | 0.3999 | 0.00496 | -0.0548 | 80.625
1 | 0.4562 | 0.00504 | -0.0553 | 90.5159
1.5 | 0.5123 | 0.00514 | -0.0558 | 99.6693
2 | 0.5676 | 0.0052 | -0.0563 | 109.1538
2.5 | 0.617 | 0.0041 | -0.0562 | 150.4878
3 | 0.6715 | 0.00435 | -0.0565 | 154.3678
3.5 | 0.7242 | 0.00477 | -0.0565 | 151.8239
4 | 0.7765 | 0.00526 | -0.0565 | 147.6236
4.5 | 0.828 | 0.00579 | -0.0563 | 143.0052
5 | 0.8792 | 0.00629 | -0.0561 | 139.7774
5.5 | 0.9294 | 0.00684 | -0.0557 | 135.8772
6.5 | 1.0325 | 0.00758 | -0.0554 | 136.2137
7 | 1.0834 | 0.00793 | -0.0551 | 136.6204
7.5 | 1.1343 | 0.00825 | -0.0549 | 137.4909
8 | 1.1831 | 0.00865 | -0.0543 | 136.7746
8.5 | 1.2307 | 0.00904 | -0.0535 | 136.1394
9 | 1.2727 | 0.00957 | -0.0515 | 132.9885
9.5 | 1.3241 | 0.01015 | -0.0519 | 130.4532
10 | 1.367 | 0.01079 | -0.0504 | 126.6914
10.5 | 1.4099 | 0.01133 | -0.0489 | 124.4395
11 | 1.4436 | 0.01211 | -0.0457 | 119.2073
11.5 | 1.4685 | 0.01287 | -0.0409 | 114.1026
12 | 1.4951 | 0.01378 | -0.0369 | 108.4978
12.5 | 1.5276 | 0.01451 | -0.0341 | 105.2791
13 | 1.5524 | 0.01573 | -0.0305 | 98.6904
13.5 | 1.5836 | 0.01665 | -0.028 | 95.1111
14 | 1.6054 | 0.01819 | -0.0245 | 88.2573
14.5 | 1.6353 | 0.01931 | -0.0224 | 84.6867
15 | 1.6488 | 0.02155 | -0.0186 | 76.5104
16 | 1.6916 | 0.02527 | -0.0138 | 66.941
16.5 | 1.7085 | 0.02759 | -0.0115 | 61.9246
17 | 1.7287 | 0.02977 | -0.0098 | 58.0685
17.5 | 1.7362 | 0.03318 | -0.0075 | 52.3267
18 | 1.7483 | 0.03641 | -0.0061 | 48.017
18.5 | 1.7576 | 0.04011 | -0.005 | 43.8195
19 | 1.7428 | 0.04664 | -0.0038 | 37.3671
19.5 | 1.7613 | 0.04989 | -0.0041 | 35.3037
20 | 1.7541 | 0.05644 | -0.0047 | 31.079

## 115. Re 12M Mach 0.10 (1)
BIGFOIL.COM POLAR EXPORT
NACA66-610 a=0.0
NACA66-610 a=0.0 |  |  |  | Cl Max: | 1.208 | at alpha= | 9 | deg
JavaFoil+Calcfoil stall+Eppler ext transition |  |  |  | L/D Max: | 163.234 | at alpha= | 4.5 | deg
Re: | 12000000 |  |  | Cd Min: | 0.00491 | at alpha= | 2 | deg
Mach: | 0.1 |  |  | Cl=0 at alpha= | -2.9052 | deg
|  |  |  | @ Cl=0.1, Cd= | 0.0061126
|  |  |  | @ Cl=0.4, Cd= | 0.005979
|  |  |  | @ Cl=0.6, Cd= | 0.0049242
alpha (deg) | Cl | Cd | Cm | Cl/Cd
-14.5 | -0.246 | 0.09907 | -0.016 | -2.482
-14 | -0.259 | 0.0942 | -0.016 | -2.745
-13.5 | -0.271 | 0.08872 | -0.016 | -3.057
-13 | -0.284 | 0.08477 | -0.016 | -3.346
-12.5 | -0.296 | 0.08032 | -0.016 | -3.68
-12 | -0.307 | 0.07565 | -0.017 | -4.056
-11.5 | -0.317 | 0.07203 | -0.017 | -4.399
-11 | -0.326 | 0.06724 | -0.017 | -4.843
-10.5 | -0.332 | 0.06365 | -0.017 | -5.222
-10 | -0.337 | 0.06022 | -0.017 | -5.594
-9.5 | -0.338 | 0.05766 | -0.017 | -5.868
-9 | -0.337 | 0.05481 | -0.017 | -6.145
-8.5 | -0.332 | 0.05163 | -0.018 | -6.423
-8 | -0.322 | 0.04932 | -0.018 | -6.537
-7.5 | -0.309 | 0.04652 | -0.018 | -6.641
-7 | -0.291 | 0.0439 | -0.018 | -6.631
-6.5 | -0.269 | 0.04135 | -0.019 | -6.498
-6 | -0.242 | 0.03904 | -0.019 | -6.198
-5.5 | -0.211 | 0.03645 | -0.021 | -5.802
-5 | -0.177 | 0.03428 | -0.022 | -5.161
-4.5 | -0.14 | 0.03145 | -0.024 | -4.436
-4 | -0.121 | 0.00616 | -0.043 | -19.631
-3.5 | -0.067 | 0.0062 | -0.044 | -10.833
-3 | -0.011 | 0.00615 | -0.045 | -1.812
-2.5 | 0.047 | 0.00614 | -0.045 | 7.576
-2 | 0.105 | 0.00611 | -0.046 | 17.235
-1.5 | 0.165 | 0.00612 | -0.047 | 26.906
-1 | 0.224 | 0.00592 | -0.047 | 37.916
-0.5 | 0.284 | 0.00591 | -0.048 | 48.085
0 | 0.344 | 0.00596 | -0.049 | 57.606
0.5 | 0.403 | 0.00598 | -0.049 | 67.36
1 | 0.462 | 0.00603 | -0.05 | 76.639
1.5 | 0.521 | 0.00612 | -0.051 | 85.045
2 | 0.579 | 0.00491 | -0.051 | 118.1
2.5 | 0.638 | 0.00495 | -0.052 | 128.983
3 | 0.696 | 0.00515 | -0.053 | 135.23
3.5 | 0.755 | 0.00496 | -0.054 | 152.05
4 | 0.812 | 0.00518 | -0.054 | 156.654
4.5 | 0.868 | 0.00532 | -0.055 | 163.234
5 | 0.923 | 0.0057 | -0.056 | 161.862
5.5 | 0.976 | 0.00806 | -0.056 | 120.97
6 | 1.027 | 0.00841 | -0.057 | 122.181
6.5 | 1.075 | 0.0088 | -0.058 | 122.252
7 | 1.119 | 0.00922 | -0.059 | 121.386
7.5 | 1.156 | 0.00966 | -0.059 | 119.602
8 | 1.183 | 0.01014 | -0.06 | 116.583
8.5 | 1.201 | 0.01069 | -0.061 | 112.358
9 | 1.208 | 0.0115 | -0.061 | 105.075
9.5 | 1.206 | 0.0122 | -0.062 | 98.886
10 | 1.194 | 0.01291 | -0.063 | 92.487
10.5 | 1.172 | 0.01378 | -0.063 | 85.032
11 | 1.14 | 0.01448 | -0.064 | 78.728
11.5 | 1.099 | 0.01567 | -0.064 | 70.18
12 | 1.052 | 0.01674 | -0.065 | 62.851
12.5 | 1 | 0.01769 | -0.065 | 56.558
13 | 0.945 | 0.01888 | -0.066 | 50.048
13.5 | 0.883 | 0.0215 | -0.066 | 41.063
14 | 0.824 | 0.02308 | -0.067 | 35.692

## 116. Re 12M Mach 0.10 (2)
BIGFOIL.COM POLAR EXPORT
NACA66-610 a=0.0
NACA66-610 a=0.0 |  |  |  | Cl Max: | 1.7423 | at alpha= | 18.5 | deg
XFOIL ncrit=9 |  |  |  | L/D Max: | 154.931 | at alpha= | 3 | deg
Re: | 12000000 |  |  | Cd Min: | 0.06321 | at alpha= | 20 | deg
Mach: | 0.1 |  |  | Cl=0 at alpha= | -3.0347 | deg
|  |  |  | @ Cl=0.1, Cd= | 0.0047318
|  |  |  | @ Cl=0.4, Cd= | 0.0049564
|  |  |  | @ Cl=0.6, Cd= | 0.0045619
alpha (deg) | Cl | Cd | Cm | Cl/Cd
-10 | -0.7782 | 0.01102 | -0.0506 | -70.6171
-9.5 | -0.7248 | 0.01016 | -0.0503 | -71.3386
-9 | -0.6703 | 0.00948 | -0.0501 | -70.7068
-8.5 | -0.6148 | 0.009 | -0.05 | -68.3111
-8 | -0.5589 | 0.00859 | -0.05 | -65.064
-7.5 | -0.5028 | 0.00823 | -0.0501 | -61.0936
-7 | -0.4463 | 0.00792 | -0.0503 | -56.351
-6.5 | -0.3901 | 0.00752 | -0.0504 | -51.875
-6 | -0.3341 | 0.00709 | -0.0505 | -47.1227
-5.5 | -0.2795 | 0.00634 | -0.0504 | -44.0852
-5 | -0.2242 | 0.00578 | -0.0503 | -38.7889
-4.5 | -0.1677 | 0.0055 | -0.0505 | -30.4909
-2.5 | 0.0612 | 0.00482 | -0.0522 | 12.6971
-2 | 0.1184 | 0.00469 | -0.0526 | 25.2452
-1.5 | 0.1754 | 0.00472 | -0.0531 | 37.161
-1 | 0.2321 | 0.00474 | -0.0536 | 48.9662
0 | 0.3455 | 0.00487 | -0.0546 | 70.9446
0.5 | 0.4023 | 0.00496 | -0.0551 | 81.1089
1.5 | 0.5154 | 0.00514 | -0.0562 | 100.2724
2 | 0.5711 | 0.00521 | -0.0566 | 109.6161
2.5 | 0.6206 | 0.0041 | -0.0565 | 151.3659
3 | 0.6755 | 0.00436 | -0.0568 | 154.9312
3.5 | 0.7284 | 0.00478 | -0.0568 | 152.3849
4 | 0.781 | 0.00527 | -0.0567 | 148.1973
4.5 | 0.8327 | 0.00581 | -0.0565 | 143.3219
5 | 0.8841 | 0.00631 | -0.0562 | 140.1109
5.5 | 0.9343 | 0.0069 | -0.0557 | 135.4058
6 | 0.9858 | 0.00732 | -0.0554 | 134.6721
6.5 | 1.0383 | 0.00762 | -0.0553 | 136.2598
7 | 1.0895 | 0.00798 | -0.055 | 136.5288
7.5 | 1.1405 | 0.0083 | -0.0547 | 137.4096
8 | 1.1896 | 0.0087 | -0.054 | 136.7356
8.5 | 1.2368 | 0.00914 | -0.053 | 135.3173
9 | 1.2784 | 0.00967 | -0.0508 | 132.2027
9.5 | 1.3307 | 0.01027 | -0.0511 | 129.5716
10 | 1.3732 | 0.01093 | -0.0494 | 125.6359
10.5 | 1.4153 | 0.01151 | -0.0476 | 122.9626
11 | 1.4435 | 0.01229 | -0.0431 | 117.4532
11.5 | 1.4694 | 0.01314 | -0.0385 | 111.8265
12 | 1.4968 | 0.01411 | -0.0345 | 106.0808
12.5 | 1.53 | 0.01489 | -0.0318 | 102.7535
13 | 1.5541 | 0.01622 | -0.028 | 95.8138
13.5 | 1.5858 | 0.0172 | -0.0256 | 92.1977
14 | 1.6064 | 0.0189 | -0.0219 | 84.9947
14.5 | 1.6366 | 0.02009 | -0.0197 | 81.4634
15 | 1.6479 | 0.02259 | -0.0157 | 72.9482
15.5 | 1.6777 | 0.02394 | -0.014 | 70.0794
16 | 1.6892 | 0.02668 | -0.0109 | 63.3133
16.5 | 1.7047 | 0.02928 | -0.0085 | 58.2206
17 | 1.7228 | 0.03181 | -0.0068 | 54.1591
17.5 | 1.7284 | 0.03565 | -0.0047 | 48.4825
18 | 1.7379 | 0.03938 | -0.0033 | 44.1315
18.5 | 1.7423 | 0.0439 | -0.0025 | 39.6879
19 | 1.7259 | 0.05111 | -0.002 | 33.7683
19.5 | 1.7349 | 0.05586 | -0.0027 | 31.058
20 | 1.7259 | 0.06321 | -0.0042 | 27.3042

## 117. Re 12M Mach 0.25 (1)
BIGFOIL.COM POLAR EXPORT
NACA66-610 a=0.0
NACA66-610 a=0.0 |  |  |  | Cl Max: | 1.2 | at alpha= | 8.5 | deg
JavaFoil+Calcfoil stall+Eppler ext transition |  |  |  | L/D Max: | 162.933 | at alpha= | 4.5 | deg
Re: | 12000000 |  |  | Cd Min: | 0.00486 | at alpha= | 3 | deg
Mach: | 0.25 |  |  | Cl=0 at alpha= | -2.9068 | deg
|  |  |  | @ Cl=0.1, Cd= | 0.0061727
|  |  |  | @ Cl=0.4, Cd= | 0.0060208
|  |  |  | @ Cl=0.6, Cd= | 0.05519
alpha (deg) | Cl | Cd | Cm | Cl/Cd
-12.5 | -0.055 | 0.08151 | -0.017 | -0.675
-12 | -0.052 | 0.07766 | -0.017 | -0.672
-11.5 | -0.049 | 0.07264 | -0.017 | -0.679
-11 | -0.09 | 0.06779 | -0.018 | -1.323
-10.5 | -0.144 | 0.06505 | -0.018 | -2.211
-10 | -0.181 | 0.06173 | -0.018 | -2.928
-9.5 | -0.21 | 0.05798 | -0.018 | -3.63
-9 | -0.234 | 0.055 | -0.018 | -4.255
-8.5 | -0.251 | 0.05203 | -0.018 | -4.829
-8 | -0.262 | 0.04996 | -0.018 | -5.238
-7.5 | -0.265 | 0.04718 | -0.018 | -5.616
-7 | -0.261 | 0.04414 | -0.019 | -5.911
-6.5 | -0.249 | 0.04232 | -0.019 | -5.892
-6 | -0.231 | 0.03992 | -0.019 | -5.781
-5.5 | -0.206 | 0.03745 | -0.02 | -5.492
-5 | -0.175 | 0.0352 | -0.021 | -4.965
-4.5 | -0.139 | 0.0332 | -0.022 | -4.182
-4 | -0.099 | 0.03199 | -0.022 | -3.081
-3.5 | -0.068 | 0.00624 | -0.045 | -10.938
-3 | -0.011 | 0.00618 | -0.046 | -1.84
-2.5 | 0.048 | 0.00619 | -0.047 | 7.69
-2 | 0.108 | 0.00617 | -0.047 | 17.516
-1.5 | 0.169 | 0.00596 | -0.048 | 28.389
-1 | 0.23 | 0.00592 | -0.049 | 38.902
-0.5 | 0.292 | 0.00596 | -0.049 | 48.943
0 | 0.353 | 0.00599 | -0.05 | 58.882
0.5 | 0.414 | 0.00603 | -0.051 | 68.693
1 | 0.474 | 0.00607 | -0.051 | 78.177
1.5 | 0.535 | 0.0059 | -0.052 | 90.7
2 | 0.595 | 0.00498 | -0.053 | 119.464
2.5 | 0.655 | 0.00504 | -0.054 | 129.995
3 | 0.715 | 0.00486 | -0.054 | 147.303
3.5 | 0.775 | 0.00507 | -0.055 | 152.905
4 | 0.834 | 0.00526 | -0.056 | 158.439
4.5 | 0.891 | 0.00547 | -0.056 | 162.933
5 | 0.947 | 0.00695 | -0.057 | 136.329
5.5 | 1 | 0.00832 | -0.058 | 120.238
6 | 1.052 | 0.00871 | -0.059 | 120.785
6.5 | 1.099 | 0.00916 | -0.059 | 120.029
7 | 1.142 | 0.00961 | -0.06 | 118.838
7.5 | 1.175 | 0.01014 | -0.061 | 115.877
8 | 1.194 | 0.01071 | -0.061 | 111.446
8.5 | 1.2 | 0.01139 | -0.062 | 105.38
9 | 1.192 | 0.01228 | -0.063 | 97.01
9.5 | 1.167 | 0.01317 | -0.063 | 88.616
10 | 1.125 | 0.0141 | -0.064 | 79.764
10.5 | 1.066 | 0.01514 | -0.065 | 70.368
11 | 0.99 | 0.01633 | -0.065 | 60.622
11.5 | 0.899 | 0.01781 | -0.066 | 50.457
12 | 0.794 | 0.02 | -0.066 | 39.704
12.5 | 0.676 | 0.02417 | -0.065 | 27.966
13 | 0.557 | 0.0277 | -0.065 | 20.121
13.5 | 0.406 | 0.05519 | -0.058 | 7.355

## 118. Re 12M Mach 0.25 (2)
BIGFOIL.COM POLAR EXPORT
NACA66-610 a=0.0
NACA66-610 a=0.0 |  |  |  | Cl Max: | 1.6063 | at alpha= | 14.5 | deg
XFOIL ncrit=9 |  |  |  | L/D Max: | 158.5 | at alpha= | 3 | deg
Re: | 12000000 |  |  | Cd Min: | 0.24008 | at alpha= | -20 | deg
Mach: | 0.25 |  |  | Cl=0 at alpha= | -3.0337 | deg
|  |  |  | @ Cl=0.1, Cd= | 0.0047711
|  |  |  | @ Cl=0.4, Cd= | 0.0049483
|  |  |  | @ Cl=0.6, Cd= | 0.0050239
alpha (deg) | Cl | Cd | Cm | Cl/Cd
-20 | -0.6283 | 0.24008 | 0.0321 | -2.617
-19.5 | -0.6096 | 0.23316 | 0.0277 | -2.6145
-18.5 | -0.5724 | 0.21996 | 0.0193 | -2.6023
-18 | -0.5546 | 0.21347 | 0.0155 | -2.598
-17.5 | -0.5363 | 0.2065 | 0.0114 | -2.5971
-17 | -0.5186 | 0.1991 | 0.0073 | -2.6047
-16.5 | -0.5018 | 0.1915 | 0.003 | -2.6204
-16 | -0.4849 | 0.18388 | -0.0012 | -2.637
-15.5 | -0.4709 | 0.17431 | -0.0054 | -2.7015
-15 | -0.453 | 0.16739 | -0.0094 | -2.7063
-14.5 | -0.4357 | 0.16071 | -0.0135 | -2.7111
-14 | -0.4166 | 0.15468 | -0.0173 | -2.6933
-13 | -0.38 | 0.1417 | -0.0247 | -2.6817
-12.5 | -0.3639 | 0.13467 | -0.0284 | -2.7022
-12 | -0.35 | 0.12723 | -0.0322 | -2.7509
-11.5 | -0.3359 | 0.12005 | -0.0358 | -2.798
-11 | -0.32 | 0.11359 | -0.0393 | -2.8171
-10.5 | -0.3353 | 0.09968 | -0.0444 | -3.3638
-10 | -0.3249 | 0.09303 | -0.0477 | -3.4924
-8.5 | -0.3094 | 0.07392 | -0.0575 | -4.1856
-8 | -0.3357 | 0.0668 | -0.0603 | -5.0254
-7 | -0.3585 | 0.03976 | -0.0643 | -9.0166
-6.5 | -0.3239 | 0.03403 | -0.0636 | -9.5181
-6 | -0.2821 | 0.02973 | -0.0628 | -9.4887
-5.5 | -0.2884 | 0.00772 | -0.0549 | -37.3575
-5 | -0.2332 | 0.00627 | -0.054 | -37.193
-4.5 | -0.1751 | 0.0057 | -0.0536 | -30.7193
-4 | -0.1154 | 0.00542 | -0.0536 | -21.2915
-3.5 | -0.0554 | 0.00529 | -0.0538 | -10.4726
-2.5 | 0.0634 | 0.00487 | -0.0543 | 13.0185
-2 | 0.1226 | 0.00471 | -0.0546 | 26.0297
-1.5 | 0.1817 | 0.00472 | -0.055 | 38.4958
-1 | 0.2402 | 0.00475 | -0.0554 | 50.5684
0 | 0.3573 | 0.00489 | -0.0564 | 73.0675
0.5 | 0.4159 | 0.00497 | -0.0569 | 83.6821
1 | 0.4743 | 0.00507 | -0.0574 | 93.5503
1.5 | 0.5325 | 0.00516 | -0.0579 | 103.1977
2 | 0.59 | 0.00524 | -0.0583 | 112.5954
2.5 | 0.6409 | 0.00414 | -0.0581 | 154.8068
3 | 0.6974 | 0.0044 | -0.0584 | 158.5
3.5 | 0.752 | 0.00483 | -0.0583 | 155.6936
4 | 0.8058 | 0.00535 | -0.058 | 150.6168
4.5 | 0.8583 | 0.00594 | -0.0575 | 144.4949
5 | 0.911 | 0.00648 | -0.057 | 140.5864
5.5 | 0.9621 | 0.0071 | -0.0561 | 135.507
6 | 1.0153 | 0.00752 | -0.0555 | 135.0133
6.5 | 1.0691 | 0.00786 | -0.055 | 136.0178
7 | 1.1222 | 0.00822 | -0.0543 | 136.5207
7.5 | 1.1737 | 0.00863 | -0.0533 | 136.0023
8 | 1.2242 | 0.00904 | -0.0521 | 135.4204
8.5 | 1.2689 | 0.00965 | -0.0497 | 131.4922
9 | 1.3177 | 0.01026 | -0.0482 | 128.4308
9.5 | 1.3621 | 0.01096 | -0.0459 | 124.2792
10 | 1.3932 | 0.01166 | -0.0409 | 119.4854
10.5 | 1.4255 | 0.01241 | -0.0364 | 114.867
11 | 1.4512 | 0.01363 | -0.0312 | 106.471
11.5 | 1.4774 | 0.01498 | -0.0265 | 98.6248
12 | 1.5018 | 0.01656 | -0.022 | 90.6884
12.5 | 1.5378 | 0.01762 | -0.0192 | 87.2758
13 | 1.554 | 0.01991 | -0.0144 | 78.0512
13.5 | 1.5832 | 0.02156 | -0.0113 | 73.4323
14 | 1.5904 | 0.02479 | -0.0066 | 64.1549
14.5 | 1.6063 | 0.02762 | -0.0032 | 58.1571
15 | 1.5976 | 0.0326 | 0.001 | 49.0061
15.5 | 1.5981 | 0.03736 | 0.0036 | 42.7757
16 | 1.5779 | 0.04461 | 0.0056 | 35.371
16.5 | 1.5537 | 0.05321 | 0.0057 | 29.1994
17 | 1.5235 | 0.06369 | 0.0036 | 23.9206
17.5 | 1.4945 | 0.07517 | -0.0005 | 19.8816
18 | 1.4559 | 0.0893 | -0.0071 | 16.3035
18.5 | 1.4223 | 0.10365 | -0.0149 | 13.7221
19 | 1.382 | 0.12015 | -0.0246 | 11.5023
19.5 | 1.3525 | 0.13535 | -0.034 | 9.9926

## 119. Re 12M Mach 0.50 (1)
BIGFOIL.COM POLAR EXPORT
NACA66-610 a=0.0
NACA66-610 a=0.0 |  |  |  | Cl Max: | 1.217 | at alpha= | 20 | deg
JavaFoil+Calcfoil stall+Eppler ext transition |  |  |  | L/D Max: | 144.892 | at alpha= | 2.5 | deg
Re: | 12000000 |  |  | Cd Min: | 0.00479 | at alpha= | 2 | deg
Mach: | 0.5 |  |  | Cl=0 at alpha= | -2.9194 | deg
|  |  |  | @ Cl=0.1, Cd= | 0.0062137
|  |  |  | @ Cl=0.4, Cd= | 0.0058909
|  |  |  | @ Cl=0.6, Cd= | 0.0057357
alpha (deg) | Cl | Cd | Cm | Cl/Cd
-20 | -0.926 | 0.14945 | -0.019 | -6.195
-19.5 | -0.9 | 0.1408 | -0.019 | -6.389
-19 | -0.872 | 0.13595 | -0.019 | -6.411
-18.5 | -0.846 | 0.12742 | -0.019 | -6.643
-18 | -0.821 | 0.11958 | -0.02 | -6.865
-17.5 | -0.796 | 0.11239 | -0.02 | -7.08
-17 | -0.771 | 0.10471 | -0.021 | -7.363
-16.5 | -0.747 | 0.09687 | -0.022 | -7.707
-16 | -0.71 | 0.11324 | -0.019 | -6.266
-15.5 | -0.683 | 0.10569 | -0.019 | -6.462
-15 | -0.657 | 0.09775 | -0.02 | -6.724
-14.5 | -0.631 | 0.09054 | -0.021 | -6.972
-14 | -0.607 | 0.08205 | -0.022 | -7.397
-13.5 | -0.584 | 0.0735 | -0.024 | -7.944
-13 | -0.566 | 0.0612 | -0.027 | -9.24
-12.5 | -0.629 | 0.01127 | -0.038 | -55.784
-12 | -0.494 | 0.07559 | -0.02 | -6.532
-11.5 | -0.466 | 0.0759 | -0.02 | -6.141
-11 | -0.439 | 0.06775 | -0.02 | -6.483
-10.5 | -0.413 | 0.06314 | -0.021 | -6.536
-10 | -0.386 | 0.05895 | -0.022 | -6.546
-9.5 | -0.359 | 0.05448 | -0.023 | -6.591
-9 | -0.334 | 0.04921 | -0.025 | -6.78
-8.5 | -0.307 | 0.04592 | -0.026 | -6.683
-8 | -0.343 | 0.00717 | -0.044 | -47.854
-7.5 | -0.249 | 0.04696 | -0.022 | -5.307
-7 | -0.222 | 0.04506 | -0.021 | -4.925
-6.5 | -0.195 | 0.04284 | -0.021 | -4.546
-6 | -0.168 | 0.03941 | -0.022 | -4.258
-5.5 | -0.141 | 0.03719 | -0.023 | -3.787
-5 | -0.114 | 0.03497 | -0.024 | -3.254
-4.5 | -0.086 | 0.0356 | -0.022 | -2.427
-4 | -0.059 | 0.03431 | -0.022 | -1.729
-3.5 | -0.052 | 0.03305 | -0.022 | -1.588
-3 | -0.01 | 0.03083 | -0.024 | -0.311
-2.5 | 0.052 | 0.0064 | -0.052 | 8.07
-2 | 0.119 | 0.00614 | -0.053 | 19.378
-1.5 | 0.188 | 0.0061 | -0.053 | 30.801
-1 | 0.256 | 0.00613 | -0.054 | 41.81
-0.5 | 0.325 | 0.00584 | -0.055 | 55.715
0 | 0.394 | 0.00589 | -0.056 | 66.928
0.5 | 0.462 | 0.0059 | -0.057 | 78.336
1 | 0.53 | 0.00568 | -0.057 | 93.332
1.5 | 0.597 | 0.00578 | -0.058 | 103.306
2 | 0.664 | 0.00479 | -0.059 | 138.727
2.5 | 0.731 | 0.00504 | -0.06 | 144.892
3 | 0.797 | 0.00624 | -0.061 | 127.772
3.5 | 0.863 | 0.00658 | -0.061 | 131.082
4 | 0.927 | 0.00699 | -0.062 | 132.734
4.5 | 0.989 | 0.00745 | -0.063 | 132.831
5 | 1.046 | 0.0092 | -0.064 | 113.735
5.5 | 1.1 | 0.00974 | -0.064 | 112.914
6 | 1.149 | 0.01037 | -0.065 | 110.887
6.5 | 1.187 | 0.01112 | -0.066 | 106.68
7 | 1.202 | 0.01196 | -0.067 | 100.534
7.5 | 1.159 | 0.01315 | -0.067 | 88.134
8 | 0.706 | 0.01522 | -0.068 | 46.389
8.5 | 0.735 | 0.01633 | -0.068 | 44.991
9 | 0.767 | 0.01615 | -0.069 | 47.504
9.5 | 0.795 | 0.018 | -0.07 | 44.164
10 | 0.813 | 0.02184 | -0.069 | 37.204
10.5 | 0.854 | 0.01952 | -0.071 | 43.754
11 | 0.88 | 0.0222 | -0.072 | 39.623
11.5 | 0.834 | 0.04661 | -0.063 | 17.895
12 | 0.938 | 0.02372 | -0.073 | 39.56
12.5 | 0.96 | 0.02753 | -0.073 | 34.883
13 | 0.953 | 0.04107 | -0.07 | 23.199
13.5 | 0.885 | 0.08949 | -0.053 | 9.895
14 | 1.025 | 0.03838 | -0.073 | 26.71
14.5 | 1.033 | 0.04796 | -0.072 | 21.542
15 | 1.007 | 0.07609 | -0.065 | 13.241
15.5 | 1.072 | 0.05712 | -0.072 | 18.766
16 | 1.1 | 0.06053 | -0.072 | 18.174
16.5 | 1.087 | 0.08535 | -0.068 | 12.735
17 | 1.069 | 0.11704 | -0.059 | 9.138
17.5 | 1.102 | 0.11902 | -0.061 | 9.261
18 | 1.134 | 0.12036 | -0.064 | 9.425
18.5 | 1.129 | 0.15725 | -0.055 | 7.18
19 | 1.158 | 0.15868 | -0.058 | 7.299
19.5 | 1.188 | 0.16053 | -0.06 | 7.403
20 | 1.217 | 0.16538 | -0.062 | 7.357

## 120. Re 12M Mach 0.50 (2)
BIGFOIL.COM POLAR EXPORT
NACA66-610 a=0.0
NACA66-610 a=0.0 |  |  |  | Cl Max: | 1.3725 | at alpha= | 9 | deg
XFOIL ncrit=9 |  |  |  | L/D Max: | 171.771 | at alpha= | 3 | deg
Re: | 12000000 |  |  | Cd Min: | 0.25969 | at alpha= | -20 | deg
Mach: | 0.5 |  |  | Cl=0 at alpha= | -3.1359 | deg
|  |  |  | @ Cl=0.1, Cd= | 0.0052682
|  |  |  | @ Cl=0.4, Cd= | 0.0049656
|  |  |  | @ Cl=0.6, Cd= | 0.0052912
alpha (deg) | Cl | Cd | Cm | Cl/Cd
-20 | -0.6821 | 0.25969 | 0.0409 | -2.6266
-19.5 | -0.6627 | 0.25226 | 0.0369 | -2.6271
-19 | -0.6401 | 0.24452 | 0.032 | -2.6178
-18.5 | -0.6173 | 0.2366 | 0.027 | -2.609
-18 | -0.5942 | 0.22883 | 0.022 | -2.5967
-17.5 | -0.5713 | 0.22088 | 0.017 | -2.5865
-16.5 | -0.5262 | 0.20491 | 0.0073 | -2.568
-16 | -0.5046 | 0.1968 | 0.0024 | -2.564
-15.5 | -0.4827 | 0.18871 | -0.0023 | -2.5579
-15 | -0.4611 | 0.1806 | -0.007 | -2.5532
-14.5 | -0.4406 | 0.17212 | -0.0117 | -2.5598
-14 | -0.4205 | 0.1635 | -0.0163 | -2.5719
-13.5 | -0.3988 | 0.15633 | -0.0208 | -2.551
-13 | -0.3747 | 0.14993 | -0.0249 | -2.4992
-12.5 | -0.354 | 0.14237 | -0.0292 | -2.4865
-11.5 | -0.3182 | 0.12688 | -0.0379 | -2.5079
-11 | -0.2968 | 0.12012 | -0.0418 | -2.4709
-10 | -0.2687 | 0.1043 | -0.0501 | -2.5762
-9.5 | -0.2577 | 0.09613 | -0.0541 | -2.6807
-9 | -0.2444 | 0.08915 | -0.0578 | -2.7414
-8 | -0.2259 | 0.07509 | -0.0649 | -3.0084
-7.5 | -0.2202 | 0.06856 | -0.0685 | -3.2118
-7 | -0.229 | 0.06275 | -0.0716 | -3.6494
-6.5 | -0.2268 | 0.05641 | -0.074 | -4.0206
-6 | -0.205 | 0.05097 | -0.076 | -4.022
-5.5 | -0.1857 | 0.04347 | -0.0772 | -4.2719
-5 | -0.1564 | 0.03626 | -0.0771 | -4.3133
-4.5 | -0.1208 | 0.02882 | -0.0755 | -4.1915
-4 | -0.0731 | 0.02371 | -0.0738 | -3.0831
-3.5 | -0.0276 | 0.01686 | -0.0705 | -1.637
-3 | 0.0103 | 0.00659 | -0.0662 | 1.563
-2.5 | 0.0754 | 0.00546 | -0.0649 | 13.8095
-2 | 0.1421 | 0.00494 | -0.0641 | 28.7652
-1.5 | 0.2098 | 0.00482 | -0.0639 | 43.527
-1 | 0.2771 | 0.00487 | -0.0639 | 56.8994
-0.5 | 0.3439 | 0.00489 | -0.0641 | 70.3272
0 | 0.4107 | 0.00498 | -0.0645 | 82.4699
0.5 | 0.4768 | 0.00506 | -0.0649 | 94.2292
1 | 0.5432 | 0.00517 | -0.0653 | 105.0677
1.5 | 0.6088 | 0.00531 | -0.0656 | 114.6516
2 | 0.6744 | 0.00544 | -0.0659 | 123.9706
2.5 | 0.7313 | 0.00436 | -0.0653 | 167.7294
3 | 0.7953 | 0.00463 | -0.0651 | 171.7711
3.5 | 0.8559 | 0.00512 | -0.0643 | 167.168
4 | 0.9143 | 0.00572 | -0.0628 | 159.8427
4.5 | 0.9684 | 0.00651 | -0.0605 | 148.7558
5 | 1.0188 | 0.00738 | -0.0572 | 138.0488
5.5 | 1.0719 | 0.00804 | -0.0541 | 133.3209
6 | 1.1285 | 0.0085 | -0.0513 | 132.7647
6.5 | 1.1753 | 0.00901 | -0.0463 | 130.444
7 | 1.2168 | 0.00955 | -0.0402 | 127.4136
7.5 | 1.2544 | 0.01021 | -0.0335 | 122.8599
8 | 1.3108 | 0.0113 | -0.0306 | 116
8.5 | 1.3526 | 0.01257 | -0.0246 | 107.6054
9 | 1.3725 | 0.01504 | -0.0161 | 91.2566
9.5 | 1.3532 | 0.01977 | -0.0055 | 68.4471
10 | 1.3259 | 0.02565 | 0.0035 | 51.692
10.5 | 1.2965 | 0.03259 | 0.0104 | 39.7821
11 | 1.2615 | 0.04114 | 0.0142 | 30.6636
11.5 | 1.2283 | 0.05087 | 0.0146 | 24.1459
12 | 1.187 | 0.0631 | 0.0111 | 18.8114
12.5 | 1.152 | 0.07633 | 0.0047 | 15.0924
13 | 1.1221 | 0.09038 | -0.0036 | 12.4154
13.5 | 1.0926 | 0.1057 | -0.0135 | 10.3368
14 | 1.0695 | 0.12102 | -0.0235 | 8.8374

## 121. Re 14M Mach 0.00 (1)
BIGFOIL.COM POLAR EXPORT
NACA66-610 a=0.0
NACA66-610 a=0.0 |  |  |  | Cl Max: | 1.212 | at alpha= | 9.5 | deg
JavaFoil+Calcfoil stall+Eppler ext transition |  |  |  | L/D Max: | 162.252 | at alpha= | 5 | deg
Re: | 14000000 |  |  | Cd Min: | 0.00487 | at alpha= | 2 | deg
Mach: | 0 |  |  | Cl=0 at alpha= | -2.9035 | deg
|  |  |  | @ Cl=0.1, Cd= | 0.0060634
|  |  |  | @ Cl=0.4, Cd= | 0.0059195
|  |  |  | @ Cl=0.6, Cd= | 0.0049017
alpha (deg) | Cl | Cd | Cm | Cl/Cd
-15 | -0.27 | 0.10272 | -0.015 | -2.632
-14.5 | -0.284 | 0.09771 | -0.016 | -2.908
-14 | -0.295 | 0.09284 | -0.016 | -3.178
-13.5 | -0.306 | 0.08855 | -0.016 | -3.451
-13 | -0.316 | 0.08424 | -0.016 | -3.749
-12.5 | -0.326 | 0.07927 | -0.016 | -4.106
-12 | -0.334 | 0.07467 | -0.017 | -4.477
-11.5 | -0.342 | 0.07175 | -0.017 | -4.763
-11 | -0.348 | 0.06761 | -0.017 | -5.143
-10.5 | -0.352 | 0.06359 | -0.017 | -5.531
-10 | -0.353 | 0.0605 | -0.017 | -5.841
-9.5 | -0.352 | 0.05724 | -0.017 | -6.157
-9 | -0.348 | 0.05429 | -0.017 | -6.414
-8.5 | -0.341 | 0.05174 | -0.017 | -6.583
-8 | -0.329 | 0.04894 | -0.018 | -6.73
-7.5 | -0.314 | 0.04625 | -0.018 | -6.789
-7 | -0.295 | 0.04367 | -0.018 | -6.745
-6.5 | -0.271 | 0.04135 | -0.019 | -6.553
-6 | -0.243 | 0.03888 | -0.019 | -6.258
-5.5 | -0.212 | 0.0361 | -0.021 | -5.875
-5 | -0.177 | 0.03372 | -0.022 | -5.259
-4.5 | -0.172 | 0.00622 | -0.043 | -27.594
-4 | -0.121 | 0.00621 | -0.043 | -19.412
-3.5 | -0.067 | 0.00615 | -0.044 | -10.883
-3 | -0.011 | 0.00611 | -0.044 | -1.817
-2.5 | 0.046 | 0.0061 | -0.045 | 7.6
-2 | 0.105 | 0.00606 | -0.046 | 17.29
-1.5 | 0.164 | 0.00606 | -0.046 | 27.069
-1 | 0.223 | 0.00587 | -0.047 | 37.998
-0.5 | 0.283 | 0.00585 | -0.048 | 48.267
0 | 0.342 | 0.00589 | -0.048 | 57.996
0.5 | 0.401 | 0.00592 | -0.049 | 67.673
1 | 0.46 | 0.00597 | -0.05 | 76.927
1.5 | 0.518 | 0.00606 | -0.05 | 85.456
2 | 0.577 | 0.00487 | -0.051 | 118.356
2.5 | 0.635 | 0.00495 | -0.052 | 128.196
3 | 0.693 | 0.00515 | -0.053 | 134.656
3.5 | 0.751 | 0.00536 | -0.053 | 140.026
4 | 0.808 | 0.00509 | -0.054 | 158.644
4.5 | 0.864 | 0.00535 | -0.055 | 161.421
5 | 0.919 | 0.00566 | -0.055 | 162.252
5.5 | 0.972 | 0.00782 | -0.056 | 124.219
6 | 1.023 | 0.00815 | -0.057 | 125.547
6.5 | 1.071 | 0.00854 | -0.058 | 125.479
7 | 1.116 | 0.00892 | -0.058 | 125.036
7.5 | 1.153 | 0.00935 | -0.059 | 123.352
8 | 1.181 | 0.0098 | -0.06 | 120.469
8.5 | 1.2 | 0.01036 | -0.06 | 115.839
9 | 1.211 | 0.01109 | -0.061 | 109.214
9.5 | 1.212 | 0.01173 | -0.062 | 103.322
10 | 1.203 | 0.01242 | -0.062 | 96.91
10.5 | 1.185 | 0.01314 | -0.063 | 90.184
11 | 1.159 | 0.01383 | -0.064 | 83.78
11.5 | 1.124 | 0.01491 | -0.064 | 75.383
12 | 1.083 | 0.01591 | -0.065 | 68.041
12.5 | 1.037 | 0.0167 | -0.065 | 62.14
13 | 0.988 | 0.01782 | -0.066 | 55.442
13.5 | 0.933 | 0.01986 | -0.066 | 46.978
14 | 0.879 | 0.02137 | -0.067 | 41.156
14.5 | 0.825 | 0.02334 | -0.067 | 35.344

## 122. Re 14M Mach 0.00 (2)
BIGFOIL.COM POLAR EXPORT
NACA66-610 a=0.0
NACA66-610 a=0.0 |  |  |  | Cl Max: | 1.7845 | at alpha= | 19.5 | deg
XFOIL ncrit=9 |  |  |  | L/D Max: | 152.87 | at alpha= | 3 | deg
Re: | 14000000 |  |  | Cd Min: | 0.05304 | at alpha= | 20 | deg
Mach: | 0 |  |  | Cl=0 at alpha= | -3.0308 | deg
|  |  |  | @ Cl=0.1, Cd= | 0.0046767
|  |  |  | @ Cl=0.4, Cd= | 0.0049211
|  |  |  | @ Cl=0.6, Cd= | 0.0045014
alpha (deg) | Cl | Cd | Cm | Cl/Cd
-11.5 | -0.9219 | 0.0138 | -0.0496 | -66.8043
-10.5 | -0.8261 | 0.01054 | -0.0483 | -78.3776
-10 | -0.7743 | 0.00961 | -0.0481 | -80.5723
-9.5 | -0.7205 | 0.00909 | -0.0481 | -79.2629
-9 | -0.6663 | 0.00859 | -0.0481 | -77.5669
-8.5 | -0.6115 | 0.00817 | -0.0482 | -74.847
-8 | -0.5564 | 0.00781 | -0.0484 | -71.242
-7.5 | -0.501 | 0.00745 | -0.0486 | -67.2483
-7 | -0.4453 | 0.00715 | -0.0488 | -62.2797
-6.5 | -0.3895 | 0.00685 | -0.0491 | -56.8613
-6 | -0.3338 | 0.00649 | -0.0493 | -51.433
-5.5 | -0.2781 | 0.00614 | -0.0496 | -45.2932
-5 | -0.2231 | 0.00564 | -0.0496 | -39.5567
-4.5 | -0.1673 | 0.0053 | -0.0498 | -31.566
-4 | -0.1105 | 0.00515 | -0.0503 | -21.4563
-3.5 | -0.0534 | 0.00502 | -0.0508 | -10.6375
-3 | 0.0035 | 0.00489 | -0.0513 | 0.71575
-2.5 | 0.0603 | 0.00474 | -0.0517 | 12.7215
-2 | 0.1167 | 0.00465 | -0.0522 | 25.0968
-1 | 0.2297 | 0.00472 | -0.0531 | 48.6653
-0.5 | 0.2863 | 0.0048 | -0.0537 | 59.6458
0 | 0.3428 | 0.00484 | -0.0542 | 70.8264
0.5 | 0.3993 | 0.00492 | -0.0547 | 81.1585
1 | 0.4557 | 0.00501 | -0.0553 | 90.9581
1.5 | 0.5118 | 0.00512 | -0.0558 | 99.9609
2 | 0.5673 | 0.00522 | -0.0562 | 108.6782
2.5 | 0.6169 | 0.00413 | -0.0562 | 149.3705
3 | 0.6711 | 0.00439 | -0.0564 | 152.8702
3.5 | 0.7243 | 0.00477 | -0.0566 | 151.8449
4 | 0.7765 | 0.00526 | -0.0565 | 147.6236
4.5 | 0.8283 | 0.00577 | -0.0564 | 143.5529
5.5 | 0.9309 | 0.00674 | -0.0559 | 138.1157
6 | 0.9826 | 0.00713 | -0.0558 | 137.8121
6.5 | 1.0351 | 0.00742 | -0.0558 | 139.5013
7 | 1.0867 | 0.00775 | -0.0557 | 140.2194
7.5 | 1.1375 | 0.00808 | -0.0555 | 140.7797
8 | 1.1873 | 0.00844 | -0.0551 | 140.6754
8.5 | 1.235 | 0.00888 | -0.0543 | 139.0766
9 | 1.2798 | 0.00942 | -0.053 | 135.8599
9.5 | 1.3232 | 0.00988 | -0.0514 | 133.9271
10 | 1.3716 | 0.01055 | -0.0512 | 130.0095
10.5 | 1.4148 | 0.0111 | -0.0497 | 127.4595
11.5 | 1.4788 | 0.01253 | -0.0427 | 118.0208
12 | 1.5082 | 0.01323 | -0.039 | 113.9985
12.5 | 1.5399 | 0.01394 | -0.036 | 110.4663
13 | 1.5659 | 0.01503 | -0.0324 | 104.185
14 | 1.6201 | 0.01732 | -0.0264 | 93.5393
14.5 | 1.6491 | 0.01844 | -0.024 | 89.4306
15 | 1.6661 | 0.02039 | -0.0204 | 81.7116
15.5 | 1.6942 | 0.02169 | -0.0184 | 78.1097
16 | 1.7101 | 0.02391 | -0.0154 | 71.5224
16.5 | 1.7273 | 0.02612 | -0.0129 | 66.1294
17 | 1.7469 | 0.02828 | -0.011 | 61.7716
17.5 | 1.7566 | 0.03137 | -0.0087 | 55.9962
18 | 1.7695 | 0.03443 | -0.007 | 51.3941
18.5 | 1.7782 | 0.03802 | -0.0056 | 46.7701
19 | 1.771 | 0.04354 | -0.0042 | 40.6752
19.5 | 1.7845 | 0.04717 | -0.0042 | 37.8312
20 | 1.7811 | 0.05304 | -0.0044 | 33.5803

## 123. Re 14M Mach 0.10 (1)
BIGFOIL.COM POLAR EXPORT
NACA66-610 a=0.0
NACA66-610 a=0.0 |  |  |  | Cl Max: | 1.21 | at alpha= | 9 | deg
JavaFoil+Calcfoil stall+Eppler ext transition |  |  |  | L/D Max: | 163.489 | at alpha= | 5 | deg
Re: | 14000000 |  |  | Cd Min: | 0.00487 | at alpha= | 2 | deg
Mach: | 0.1 |  |  | Cl=0 at alpha= | -2.9052 | deg
|  |  |  | @ Cl=0.1, Cd= | 0.0060735
|  |  |  | @ Cl=0.4, Cd= | 0.0059275
|  |  |  | @ Cl=0.6, Cd= | 0.0048949
alpha (deg) | Cl | Cd | Cm | Cl/Cd
-14.5 | -0.246 | 0.09847 | -0.016 | -2.498
-14 | -0.259 | 0.09355 | -0.016 | -2.765
-13.5 | -0.271 | 0.0888 | -0.016 | -3.054
-13 | -0.284 | 0.08507 | -0.016 | -3.334
-12.5 | -0.296 | 0.07959 | -0.016 | -3.714
-12 | -0.307 | 0.07497 | -0.017 | -4.093
-11.5 | -0.317 | 0.07177 | -0.017 | -4.416
-11 | -0.326 | 0.06748 | -0.017 | -4.826
-10.5 | -0.333 | 0.06347 | -0.017 | -5.239
-10 | -0.337 | 0.05997 | -0.017 | -5.619
-9.5 | -0.339 | 0.05749 | -0.017 | -5.888
-9 | -0.337 | 0.05434 | -0.018 | -6.2
-8.5 | -0.332 | 0.05149 | -0.018 | -6.441
-8 | -0.322 | 0.04908 | -0.018 | -6.57
-7.5 | -0.309 | 0.04629 | -0.018 | -6.675
-7 | -0.291 | 0.04375 | -0.018 | -6.653
-6.5 | -0.269 | 0.04141 | -0.019 | -6.49
-6 | -0.242 | 0.0391 | -0.019 | -6.192
-5.5 | -0.212 | 0.03627 | -0.021 | -5.831
-5 | -0.177 | 0.03398 | -0.022 | -5.213
-4.5 | -0.172 | 0.00619 | -0.043 | -27.734
-4 | -0.121 | 0.00618 | -0.043 | -19.569
-3.5 | -0.067 | 0.00613 | -0.044 | -10.956
-3 | -0.011 | 0.00609 | -0.045 | -1.83
-2.5 | 0.047 | 0.00611 | -0.045 | 7.619
-2 | 0.105 | 0.00607 | -0.046 | 17.34
-1.5 | 0.165 | 0.00609 | -0.047 | 27.037
-1 | 0.224 | 0.00585 | -0.047 | 38.336
-0.5 | 0.284 | 0.00586 | -0.048 | 48.47
0 | 0.344 | 0.00588 | -0.049 | 58.419
0.5 | 0.403 | 0.00593 | -0.049 | 67.965
1 | 0.462 | 0.006 | -0.05 | 76.983
1.5 | 0.521 | 0.00607 | -0.051 | 85.826
2 | 0.579 | 0.00487 | -0.051 | 119.089
2.5 | 0.638 | 0.00494 | -0.052 | 129.255
3 | 0.696 | 0.00513 | -0.053 | 135.779
3.5 | 0.755 | 0.00537 | -0.054 | 140.569
4 | 0.812 | 0.00514 | -0.054 | 157.918
4.5 | 0.868 | 0.00534 | -0.055 | 162.698
5 | 0.923 | 0.00565 | -0.056 | 163.489
5.5 | 0.976 | 0.00786 | -0.056 | 124.184
6 | 1.027 | 0.00822 | -0.057 | 124.969
6.5 | 1.076 | 0.0086 | -0.058 | 125.05
7 | 1.12 | 0.00899 | -0.059 | 124.561
7.5 | 1.157 | 0.0094 | -0.059 | 123.001
8 | 1.184 | 0.00991 | -0.06 | 119.471
8.5 | 1.202 | 0.01046 | -0.061 | 114.863
9 | 1.21 | 0.01121 | -0.061 | 107.895
9.5 | 1.208 | 0.01189 | -0.062 | 101.541
10 | 1.195 | 0.01258 | -0.063 | 95.005
10.5 | 1.173 | 0.0134 | -0.063 | 87.507
11 | 1.141 | 0.01407 | -0.064 | 81.113
11.5 | 1.101 | 0.01521 | -0.064 | 72.392
12 | 1.054 | 0.01628 | -0.065 | 64.71
12.5 | 1.002 | 0.01711 | -0.066 | 58.57
13 | 0.946 | 0.01832 | -0.066 | 51.633
13.5 | 0.885 | 0.02068 | -0.066 | 42.775
14 | 0.824 | 0.0227 | -0.067 | 36.31

## 124. Re 14M Mach 0.10 (2)
BIGFOIL.COM POLAR EXPORT
NACA66-610 a=0.0
NACA66-610 a=0.0 |  |  |  | Cl Max: | 1.7601 | at alpha= | 18.5 | deg
XFOIL ncrit=9 |  |  |  | L/D Max: | 153.432 | at alpha= | 3 | deg
Re: | 14000000 |  |  | Cd Min: | 0.05978 | at alpha= | 20 | deg
Mach: | 0.1 |  |  | Cl=0 at alpha= | -3.0305 | deg
|  |  |  | @ Cl=0.1, Cd= | 0.0046877
|  |  |  | @ Cl=0.4, Cd= | 0.0049225
|  |  |  | @ Cl=0.6, Cd= | 0.0043229
alpha (deg) | Cl | Cd | Cm | Cl/Cd
-10.5 | -0.8243 | 0.01363 | -0.0516 | -60.4769
-10 | -0.7809 | 0.01055 | -0.0502 | -74.019
-9.5 | -0.728 | 0.00954 | -0.0499 | -76.3103
-9 | -0.6732 | 0.00893 | -0.0497 | -75.3863
-8.5 | -0.6177 | 0.00844 | -0.0496 | -73.1872
-8 | -0.5618 | 0.00804 | -0.0496 | -69.8756
-7.5 | -0.5056 | 0.00765 | -0.0497 | -66.0915
-7 | -0.4492 | 0.00733 | -0.0498 | -61.2824
-6.5 | -0.3927 | 0.007 | -0.05 | -56.1
-6 | -0.3364 | 0.00661 | -0.0501 | -50.8926
-5.5 | -0.2802 | 0.00624 | -0.0503 | -44.9038
-5 | -0.2248 | 0.00572 | -0.0502 | -39.3007
-4.5 | -0.1686 | 0.00532 | -0.0504 | -31.6917
-4 | -0.1114 | 0.00516 | -0.0508 | -21.5891
-3.5 | -0.0538 | 0.00503 | -0.0512 | -10.6958
-3 | 0.0035 | 0.0049 | -0.0517 | 0.71429
-2.5 | 0.0606 | 0.00475 | -0.0521 | 12.7579
-2 | 0.1175 | 0.00466 | -0.0525 | 25.2146
-1 | 0.2312 | 0.00472 | -0.0535 | 48.9831
0 | 0.3449 | 0.00484 | -0.0545 | 71.2603
1 | 0.4585 | 0.00501 | -0.0556 | 91.517
1.5 | 0.5149 | 0.00512 | -0.0561 | 100.5664
2.5 | 0.6206 | 0.00413 | -0.0565 | 150.2663
3 | 0.6751 | 0.0044 | -0.0567 | 153.4318
3.5 | 0.7286 | 0.00478 | -0.0568 | 152.4268
4 | 0.7811 | 0.00527 | -0.0568 | 148.2163
4.5 | 0.8329 | 0.00579 | -0.0566 | 143.8515
5.5 | 0.9361 | 0.00677 | -0.056 | 138.2718
6 | 0.9881 | 0.00717 | -0.0559 | 137.8103
6.5 | 1.0409 | 0.00747 | -0.0558 | 139.344
7 | 1.0928 | 0.00779 | -0.0556 | 140.2824
7.5 | 1.1438 | 0.00814 | -0.0553 | 140.516
8 | 1.194 | 0.0085 | -0.0548 | 140.4706
8.5 | 1.2418 | 0.00896 | -0.0539 | 138.5938
9 | 1.2861 | 0.00953 | -0.0524 | 134.9528
9.5 | 1.3313 | 0.01001 | -0.051 | 132.997
10 | 1.3782 | 0.01068 | -0.0502 | 129.0449
10.5 | 1.4209 | 0.01126 | -0.0485 | 126.1901
11 | 1.4547 | 0.01198 | -0.0451 | 121.4274
11.5 | 1.4794 | 0.01276 | -0.0401 | 115.9404
12 | 1.5099 | 0.01352 | -0.0366 | 111.679
12.5 | 1.5424 | 0.01429 | -0.0336 | 107.9356
13 | 1.568 | 0.01548 | -0.0299 | 101.292
13.5 | 1.599 | 0.01645 | -0.0273 | 97.2036
14 | 1.6217 | 0.01797 | -0.0237 | 90.2449
14.5 | 1.6507 | 0.01919 | -0.0213 | 86.0188
15 | 1.666 | 0.02136 | -0.0175 | 77.9963
15.5 | 1.6937 | 0.0228 | -0.0154 | 74.2851
16 | 1.7082 | 0.02525 | -0.0124 | 67.6515
16.5 | 1.7239 | 0.02773 | -0.0098 | 62.1673
17 | 1.7408 | 0.03028 | -0.0078 | 57.4901
17.5 | 1.7494 | 0.03371 | -0.0056 | 51.8956
18 | 1.7579 | 0.0374 | -0.004 | 47.0027
18.5 | 1.7601 | 0.04198 | -0.0027 | 41.9271
19 | 1.7551 | 0.04772 | -0.0021 | 36.7791
19.5 | 1.7502 | 0.0539 | -0.0024 | 32.4712
20 | 1.7513 | 0.05978 | -0.0034 | 29.2958

## 125. Re 14M Mach 0.25 (1)
BIGFOIL.COM POLAR EXPORT
NACA66-610 a=0.0
NACA66-610 a=0.0 |  |  |  | Cl Max: | 1.201 | at alpha= | 8.5 | deg
JavaFoil+Calcfoil stall+Eppler ext transition |  |  |  | L/D Max: | 164.118 | at alpha= | 4.5 | deg
Re: | 14000000 |  |  | Cd Min: | 0.00483 | at alpha= | 3 | deg
Mach: | 0.25 |  |  | Cl=0 at alpha= | -2.9068 | deg
|  |  |  | @ Cl=0.1, Cd= | 0.0061153
|  |  |  | @ Cl=0.4, Cd= | 0.0059693
|  |  |  | @ Cl=0.6, Cd= | 0.04306
alpha (deg) | Cl | Cd | Cm | Cl/Cd
-12.5 | -0.055 | 0.08133 | -0.017 | -0.677
-12 | -0.052 | 0.0774 | -0.017 | -0.674
-11.5 | -0.049 | 0.07233 | -0.017 | -0.682
-11 | -0.09 | 0.06738 | -0.018 | -1.332
-10.5 | -0.144 | 0.06499 | -0.018 | -2.213
-10 | -0.181 | 0.06122 | -0.018 | -2.953
-9.5 | -0.211 | 0.05782 | -0.018 | -3.641
-9 | -0.234 | 0.0548 | -0.018 | -4.271
-8.5 | -0.251 | 0.05151 | -0.018 | -4.879
-8 | -0.262 | 0.04955 | -0.018 | -5.281
-7.5 | -0.265 | 0.04705 | -0.018 | -5.633
-7 | -0.261 | 0.04385 | -0.019 | -5.951
-6.5 | -0.249 | 0.04218 | -0.019 | -5.913
-6 | -0.231 | 0.03989 | -0.019 | -5.785
-5.5 | -0.206 | 0.03731 | -0.02 | -5.515
-5 | -0.175 | 0.03509 | -0.021 | -4.982
-4.5 | -0.139 | 0.03305 | -0.022 | -4.204
-4 | -0.099 | 0.03183 | -0.023 | -3.098
-3.5 | -0.068 | 0.00621 | -0.045 | -11
-3 | -0.011 | 0.00614 | -0.046 | -1.851
-2.5 | 0.048 | 0.00615 | -0.047 | 7.738
-2 | 0.108 | 0.00611 | -0.047 | 17.685
-1.5 | 0.169 | 0.00589 | -0.048 | 28.708
-1 | 0.23 | 0.00592 | -0.049 | 38.931
-0.5 | 0.292 | 0.0059 | -0.049 | 49.413
0 | 0.353 | 0.0059 | -0.05 | 59.775
0.5 | 0.414 | 0.00599 | -0.051 | 69.101
1 | 0.474 | 0.00603 | -0.051 | 78.675
1.5 | 0.535 | 0.0061 | -0.052 | 87.666
2 | 0.595 | 0.00493 | -0.053 | 120.726
2.5 | 0.655 | 0.00503 | -0.054 | 130.373
3 | 0.715 | 0.00483 | -0.054 | 147.983
3.5 | 0.775 | 0.00503 | -0.055 | 154.123
4 | 0.834 | 0.00521 | -0.056 | 160.039
4.5 | 0.891 | 0.00543 | -0.056 | 164.118
5 | 0.947 | 0.00698 | -0.057 | 135.795
5.5 | 1 | 0.00813 | -0.058 | 123.007
6 | 1.052 | 0.00849 | -0.059 | 123.901
6.5 | 1.1 | 0.00894 | -0.059 | 123.11
7 | 1.142 | 0.00939 | -0.06 | 121.674
7.5 | 1.175 | 0.00987 | -0.061 | 119.109
8 | 1.195 | 0.01044 | -0.061 | 114.514
8.5 | 1.201 | 0.0111 | -0.062 | 108.287
9 | 1.193 | 0.01196 | -0.063 | 99.712
9.5 | 1.168 | 0.01283 | -0.063 | 91.043
10 | 1.126 | 0.01377 | -0.064 | 81.796
10.5 | 1.067 | 0.01471 | -0.065 | 72.506
11 | 0.991 | 0.01589 | -0.065 | 62.359
11.5 | 0.9 | 0.01724 | -0.066 | 52.222
12 | 0.796 | 0.01921 | -0.066 | 41.435
12.5 | 0.681 | 0.0224 | -0.066 | 30.376
13 | 0.56 | 0.02595 | -0.066 | 21.596
13.5 | 0.418 | 0.04306 | -0.061 | 9.71

## 126. Re 14M Mach 0.25 (2)
BIGFOIL.COM POLAR EXPORT
NACA66-610 a=0.0
NACA66-610 a=0.0 |  |  |  | Cl Max: | 1.6272 | at alpha= | 14.5 | deg
XFOIL ncrit=9 |  |  |  | L/D Max: | 156.607 | at alpha= | 3 | deg
Re: | 14000000 |  |  | Cd Min: | 0.22686 | at alpha= | -19 | deg
Mach: | 0.25 |  |  | Cl=0 at alpha= | -3.0284 | deg
|  |  |  | @ Cl=0.1, Cd= | 0.004728
|  |  |  | @ Cl=0.4, Cd= | 0.0049166
|  |  |  | @ Cl=0.6, Cd= | 0.005029
alpha (deg) | Cl | Cd | Cm | Cl/Cd
-19 | -0.5911 | 0.22686 | 0.0236 | -2.6056
-18.5 | -0.5736 | 0.22026 | 0.0197 | -2.6042
-18 | -0.555 | 0.21364 | 0.0156 | -2.5978
-17.5 | -0.5364 | 0.20664 | 0.0114 | -2.5958
-17 | -0.5186 | 0.19918 | 0.0073 | -2.6037
-16.5 | -0.5018 | 0.19158 | 0.003 | -2.6193
-16 | -0.4879 | 0.18197 | -0.0013 | -2.6812
-14.5 | -0.4359 | 0.16051 | -0.0136 | -2.7157
-13.5 | -0.3994 | 0.1478 | -0.0213 | -2.7023
-13 | -0.3799 | 0.14169 | -0.0248 | -2.6812
-12.5 | -0.3635 | 0.13466 | -0.0285 | -2.6994
-12 | -0.3495 | 0.12727 | -0.0323 | -2.7461
-11.5 | -0.3351 | 0.1201 | -0.036 | -2.7902
-11 | -0.3503 | 0.10531 | -0.0415 | -3.3264
-10.5 | -0.3365 | 0.09925 | -0.0446 | -3.3904
-10 | -0.326 | 0.09267 | -0.0479 | -3.5179
-9.5 | -0.311 | 0.0874 | -0.0507 | -3.5584
-9 | -0.3073 | 0.08056 | -0.054 | -3.8145
-8.5 | -0.3173 | 0.07282 | -0.0582 | -4.3573
-8 | -0.3421 | 0.06575 | -0.0607 | -5.203
-7.5 | -0.3961 | 0.04373 | -0.0644 | -9.0579
-7 | -0.4667 | 0.00984 | -0.0561 | -47.4289
-6.5 | -0.4092 | 0.0086 | -0.0553 | -47.5814
-6 | -0.3499 | 0.00785 | -0.0549 | -44.5732
-5.5 | -0.2909 | 0.00716 | -0.0545 | -40.6285
-5 | -0.2335 | 0.00627 | -0.0539 | -37.2408
-4.5 | -0.1759 | 0.00554 | -0.0534 | -31.7509
-4 | -0.1165 | 0.00525 | -0.0534 | -22.1905
-3.5 | -0.0564 | 0.0051 | -0.0537 | -11.0588
-3 | 0.0034 | 0.00496 | -0.0539 | 0.68548
-2.5 | 0.0629 | 0.00481 | -0.0542 | 13.0769
-2 | 0.1217 | 0.00468 | -0.0545 | 26.0043
-1 | 0.2393 | 0.00473 | -0.0553 | 50.592
-0.5 | 0.298 | 0.00479 | -0.0558 | 62.2129
0 | 0.3567 | 0.00485 | -0.0563 | 73.5464
1 | 0.4738 | 0.00503 | -0.0574 | 94.1948
1.5 | 0.532 | 0.00513 | -0.0579 | 103.7037
2 | 0.5896 | 0.00525 | -0.0583 | 112.3048
2.5 | 0.6409 | 0.00416 | -0.0582 | 154.0625
3 | 0.6969 | 0.00445 | -0.0583 | 156.6067
3.5 | 0.752 | 0.00484 | -0.0583 | 155.3719
4 | 0.806 | 0.00533 | -0.0581 | 151.2195
4.5 | 0.8588 | 0.00592 | -0.0576 | 145.0676
5 | 0.9121 | 0.00642 | -0.0572 | 142.0717
5.5 | 0.964 | 0.00699 | -0.0564 | 137.9113
6 | 1.0182 | 0.00735 | -0.056 | 138.5306
6.5 | 1.0722 | 0.00771 | -0.0556 | 139.0661
7 | 1.1261 | 0.00803 | -0.055 | 140.2366
7.5 | 1.178 | 0.00845 | -0.0541 | 139.4083
8 | 1.2292 | 0.00885 | -0.053 | 138.8927
8.5 | 1.2753 | 0.00948 | -0.0509 | 134.5253
9 | 1.3184 | 0.01001 | -0.0481 | 131.7083
9.5 | 1.3683 | 0.0107 | -0.0469 | 127.8785
10 | 1.4032 | 0.01139 | -0.0426 | 123.1958
10.5 | 1.4339 | 0.01211 | -0.0377 | 118.4063
11.5 | 1.4852 | 0.0146 | -0.0275 | 101.726
12 | 1.5167 | 0.01576 | -0.0238 | 96.2373
12.5 | 1.5523 | 0.01681 | -0.0208 | 92.3438
13 | 1.571 | 0.01888 | -0.016 | 83.2097
13.5 | 1.6001 | 0.02048 | -0.0128 | 78.1299
14 | 1.6102 | 0.02342 | -0.0081 | 68.7532
14.5 | 1.6272 | 0.02609 | -0.0046 | 62.3687
15 | 1.6212 | 0.03069 | -0.0001 | 52.825
15.5 | 1.6233 | 0.03513 | 0.0029 | 46.2084
16 | 1.6047 | 0.04191 | 0.0054 | 38.2892
16.5 | 1.5814 | 0.05004 | 0.0062 | 31.6027
17 | 1.5526 | 0.05992 | 0.0049 | 25.9112
17.5 | 1.524 | 0.07097 | 0.0014 | 21.4739
18 | 1.4862 | 0.08445 | -0.0044 | 17.5986
18.5 | 1.4529 | 0.09836 | -0.0117 | 14.7712
19 | 1.4124 | 0.11454 | -0.021 | 12.3311
19.5 | 1.3833 | 0.12931 | -0.03 | 10.6975

## 127. Re 14M Mach 0.50 (1)
BIGFOIL.COM POLAR EXPORT
NACA66-610 a=0.0
NACA66-610 a=0.0 |  |  |  | Cl Max: | 1.213 | at alpha= | 20 | deg
JavaFoil+Calcfoil stall+Eppler ext transition |  |  |  | L/D Max: | 147.491 | at alpha= | 2.5 | deg
Re: | 14000000 |  |  | Cd Min: | 0.00481 | at alpha= | 2 | deg
Mach: | 0.5 |  |  | Cl=0 at alpha= | -2.9194 | deg
|  |  |  | @ Cl=0.1, Cd= | 0.0061749
|  |  |  | @ Cl=0.4, Cd= | 0.0058197
|  |  |  | @ Cl=0.6, Cd= | 0.0056888
alpha (deg) | Cl | Cd | Cm | Cl/Cd
-20 | -0.926 | 0.14916 | -0.019 | -6.208
-19.5 | -0.9 | 0.13971 | -0.019 | -6.445
-19 | -0.873 | 0.134 | -0.019 | -6.511
-18.5 | -0.848 | 0.12518 | -0.02 | -6.77
-18 | -0.822 | 0.1176 | -0.02 | -6.993
-17.5 | -0.798 | 0.10943 | -0.021 | -7.291
-17 | -0.774 | 0.10107 | -0.022 | -7.658
-16.5 | -0.751 | 0.09163 | -0.023 | -8.202
-16 | -0.71 | 0.11179 | -0.019 | -6.349
-15.5 | -0.683 | 0.1042 | -0.019 | -6.558
-15 | -0.658 | 0.09676 | -0.02 | -6.799
-14.5 | -0.632 | 0.08954 | -0.021 | -7.06
-14 | -0.609 | 0.08032 | -0.023 | -7.577
-13.5 | -0.587 | 0.06995 | -0.025 | -8.396
-13 | -0.657 | 0.0123 | -0.037 | -53.445
-12.5 | -0.639 | 0.00971 | -0.039 | -65.794
-12 | -0.494 | 0.07509 | -0.021 | -6.578
-11.5 | -0.466 | 0.07518 | -0.02 | -6.2
-11 | -0.439 | 0.06789 | -0.021 | -6.472
-10.5 | -0.413 | 0.06266 | -0.021 | -6.589
-10 | -0.386 | 0.05822 | -0.022 | -6.631
-9.5 | -0.359 | 0.05433 | -0.023 | -6.611
-9 | -0.333 | 0.0496 | -0.025 | -6.72
-8.5 | -0.308 | 0.04449 | -0.027 | -6.924
-8 | -0.343 | 0.00707 | -0.044 | -48.532
-7.5 | -0.249 | 0.04705 | -0.022 | -5.298
-7 | -0.222 | 0.04502 | -0.021 | -4.929
-6.5 | -0.195 | 0.04261 | -0.022 | -4.571
-6 | -0.168 | 0.03951 | -0.023 | -4.249
-5.5 | -0.141 | 0.03708 | -0.023 | -3.799
-5 | -0.114 | 0.03486 | -0.024 | -3.265
-4.5 | -0.086 | 0.03549 | -0.022 | -2.435
-4 | -0.059 | 0.03412 | -0.022 | -1.739
-3.5 | -0.052 | 0.03305 | -0.022 | -1.588
-3 | -0.01 | 0.03074 | -0.024 | -0.312
-2.5 | 0.052 | 0.00644 | -0.052 | 8.011
-2 | 0.119 | 0.00607 | -0.053 | 19.599
-1.5 | 0.188 | 0.00609 | -0.053 | 30.838
-1 | 0.256 | 0.00609 | -0.054 | 42.078
-0.5 | 0.325 | 0.00577 | -0.055 | 56.347
0 | 0.394 | 0.00581 | -0.056 | 67.862
0.5 | 0.462 | 0.00592 | -0.057 | 78.049
1 | 0.53 | 0.00595 | -0.057 | 89.093
1.5 | 0.597 | 0.00573 | -0.058 | 104.268
2 | 0.664 | 0.00481 | -0.059 | 138.027
2.5 | 0.731 | 0.00496 | -0.06 | 147.491
3 | 0.797 | 0.0062 | -0.061 | 128.539
3.5 | 0.863 | 0.00652 | -0.061 | 132.288
4 | 0.928 | 0.0069 | -0.062 | 134.473
4.5 | 0.99 | 0.00742 | -0.063 | 133.306
5 | 1.047 | 0.00899 | -0.064 | 116.374
5.5 | 1.101 | 0.00948 | -0.064 | 116.16
6 | 1.15 | 0.01011 | -0.065 | 113.75
6.5 | 1.188 | 0.01083 | -0.066 | 109.72
7 | 1.203 | 0.01164 | -0.067 | 103.365
7.5 | 1.16 | 0.01285 | -0.067 | 90.326
8 | 0.707 | 0.01479 | -0.068 | 47.775
8.5 | 0.736 | 0.01587 | -0.068 | 46.363
9 | 0.768 | 0.01574 | -0.069 | 48.8
9.5 | 0.796 | 0.01754 | -0.07 | 45.366
10 | 0.817 | 0.02067 | -0.07 | 39.518
10.5 | 0.855 | 0.01892 | -0.071 | 45.207
11 | 0.881 | 0.02155 | -0.072 | 40.873
11.5 | 0.882 | 0.031 | -0.07 | 28.44
12 | 0.94 | 0.02292 | -0.073 | 41.004
12.5 | 0.963 | 0.02643 | -0.073 | 36.424
13 | 0.97 | 0.03519 | -0.072 | 27.563
13.5 | 0.896 | 0.08271 | -0.056 | 10.834
14 | 1.033 | 0.03532 | -0.074 | 29.241
14.5 | 1.05 | 0.04176 | -0.074 | 25.131
15 | 1.022 | 0.06774 | -0.068 | 15.088
15.5 | 1.099 | 0.04594 | -0.075 | 23.925
16 | 1.115 | 0.05332 | -0.074 | 20.913
16.5 | 1.1 | 0.07743 | -0.07 | 14.201
17 | 1.055 | 0.1345 | -0.054 | 7.844
17.5 | 1.085 | 0.13696 | -0.056 | 7.925
18 | 1.115 | 0.14102 | -0.059 | 7.91
18.5 | 1.128 | 0.16487 | -0.055 | 6.842
19 | 1.156 | 0.16973 | -0.057 | 6.811
19.5 | 1.184 | 0.17226 | -0.059 | 6.875
20 | 1.213 | 0.17691 | -0.061 | 6.855

## 128. Re 14M Mach 0.50 (2)
BIGFOIL.COM POLAR EXPORT
NACA66-610 a=0.0
NACA66-610 a=0.0 |  |  |  | Cl Max: | 1.3813 | at alpha= | 9 | deg
XFOIL ncrit=9 |  |  |  | L/D Max: | 551.148 | at alpha= | -0.5 | deg
Re: | 14000000 |  |  | Cd Min: | 0.26039 | at alpha= | -20 | deg
Mach: | 0.5 |  |  | Cl=0 at alpha= | -3.0199 | deg
|  |  |  | @ Cl=0.1, Cd= | 0.00066205
|  |  |  | @ Cl=0.4, Cd= | 0.0043686
|  |  |  | @ Cl=0.6, Cd= | 0.0052334
alpha (deg) | Cl | Cd | Cm | Cl/Cd
-20 | -0.6853 | 0.26039 | 0.042 | -2.6318
-19.5 | -0.6635 | 0.25247 | 0.0371 | -2.628
-19 | -0.6403 | 0.24465 | 0.0321 | -2.6172
-18.5 | -0.6174 | 0.23672 | 0.027 | -2.6081
-18 | -0.5942 | 0.22893 | 0.022 | -2.5956
-17.5 | -0.5713 | 0.22098 | 0.017 | -2.5853
-17 | -0.5489 | 0.21286 | 0.0121 | -2.5787
-16.5 | -0.5262 | 0.20496 | 0.0073 | -2.5673
-16 | -0.5046 | 0.19683 | 0.0024 | -2.5636
-15.5 | -0.4827 | 0.18857 | -0.0024 | -2.5598
-15 | -0.4616 | 0.18018 | -0.0071 | -2.5619
-14.5 | -0.441 | 0.17173 | -0.0118 | -2.568
-14 | -0.4206 | 0.16327 | -0.0164 | -2.5761
-13.5 | -0.399 | 0.15608 | -0.0209 | -2.5564
-13 | -0.3153 | 0.14076 | -0.0132 | -2.24
-12.5 | -0.2979 | 0.13428 | -0.0178 | -2.2185
-12 | -0.2803 | 0.12741 | -0.0221 | -2.2
-11 | -0.2501 | 0.11265 | -0.0308 | -2.2202
-10.5 | -0.2833 | 0.11185 | -0.0463 | -2.5329
-10 | -0.2702 | 0.10367 | -0.0504 | -2.6063
-9.5 | -0.2594 | 0.09557 | -0.0544 | -2.7142
-9 | -0.246 | 0.08861 | -0.0581 | -2.7762
-7.5 | -0.2223 | 0.06812 | -0.0688 | -3.2634
-7 | -0.2331 | 0.06248 | -0.0715 | -3.7308
-6.5 | -0.231 | 0.05565 | -0.0742 | -4.1509
-6 | -0.2083 | 0.05029 | -0.0761 | -4.142
-5.5 | -0.1897 | 0.04253 | -0.0772 | -4.4604
-5 | -0.1588 | 0.03553 | -0.077 | -4.4695
-4.5 | -0.1234 | 0.02799 | -0.0752 | -4.4087
-3.5 | -0.041 | 0.00375 | -0.065 | -10.9333
-3 | 0.0017 | 0.00082 | -0.0634 | 2.0732
-2.5 | 0.0687 | 0.00069 | -0.0625 | 99.5652
-2 | 0.1359 | 0.00063 | -0.0621 | 215.7143
-1.5 | 0.2028 | 0.00061 | -0.0619 | 332.459
-1 | 0.2698 | 0.00061 | -0.0621 | 442.2951
-0.5 | 0.3362 | 0.00061 | -0.0624 | 551.1475
0 | 0.4097 | 0.00494 | -0.0644 | 82.9352
0.5 | 0.4761 | 0.00501 | -0.0648 | 95.0299
1 | 0.5425 | 0.00512 | -0.0653 | 105.957
1.5 | 0.6084 | 0.00525 | -0.0656 | 115.8857
2 | 0.6741 | 0.0054 | -0.0659 | 124.8333
2.5 | 0.7315 | 0.00435 | -0.0654 | 168.1609
3 | 0.7953 | 0.00462 | -0.0652 | 172.1429
3.5 | 0.8562 | 0.00511 | -0.0643 | 167.5538
4.5 | 0.9686 | 0.0065 | -0.0605 | 149.0154
5 | 1.0203 | 0.00733 | -0.0575 | 139.1951
5.5 | 1.0768 | 0.00788 | -0.0549 | 136.6497
6 | 1.1353 | 0.0083 | -0.0524 | 136.7831
6.5 | 1.1879 | 0.0088 | -0.0485 | 134.9886
7 | 1.2279 | 0.00932 | -0.042 | 131.7489
7.5 | 1.2691 | 0.00997 | -0.0358 | 127.2919
9 | 1.3813 | 0.01461 | -0.0167 | 94.5448
9.5 | 1.3607 | 0.01935 | -0.0059 | 70.3204
10 | 1.333 | 0.02519 | 0.0033 | 52.9178
10.5 | 1.3029 | 0.03209 | 0.0104 | 40.6014
11 | 1.2674 | 0.04056 | 0.0144 | 31.2475
11.5 | 1.2342 | 0.05019 | 0.0149 | 24.5906
12 | 1.1924 | 0.06233 | 0.0116 | 19.1304
12.5 | 1.1562 | 0.07564 | 0.0052 | 15.2856
13 | 1.1251 | 0.08981 | -0.0031 | 12.5276
13.5 | 1.0954 | 0.10512 | -0.013 | 10.4205
14 | 1.0725 | 0.12041 | -0.023 | 8.9071

## 129. Re 16M Mach 0.00 (1)
BIGFOIL.COM POLAR EXPORT
NACA66-610 a=0.0
NACA66-610 a=0.0 |  |  |  | Cl Max: | 1.213 | at alpha= | 9.5 | deg
JavaFoil+Calcfoil stall+Eppler ext transition |  |  |  | L/D Max: | 163.739 | at alpha= | 5 | deg
Re: | 16000000 |  |  | Cd Min: | 0.00488 | at alpha= | 2 | deg
Mach: | 0 |  |  | Cl=0 at alpha= | -2.9035 | deg
|  |  |  | @ Cl=0.1, Cd= | 0.0060325
|  |  |  | @ Cl=0.4, Cd= | 0.0058697
|  |  |  | @ Cl=0.6, Cd= | 0.0048879
alpha (deg) | Cl | Cd | Cm | Cl/Cd
-15 | -0.27 | 0.10237 | -0.015 | -2.641
-14.5 | -0.284 | 0.09713 | -0.016 | -2.925
-14 | -0.295 | 0.09246 | -0.016 | -3.191
-13.5 | -0.306 | 0.08823 | -0.016 | -3.464
-13 | -0.316 | 0.08387 | -0.016 | -3.766
-12.5 | -0.325 | 0.07979 | -0.016 | -4.079
-12 | -0.334 | 0.07424 | -0.017 | -4.504
-11.5 | -0.342 | 0.0713 | -0.017 | -4.794
-11 | -0.348 | 0.06714 | -0.017 | -5.18
-10.5 | -0.352 | 0.06358 | -0.017 | -5.534
-10 | -0.353 | 0.06025 | -0.017 | -5.866
-9.5 | -0.352 | 0.05706 | -0.017 | -6.177
-9 | -0.348 | 0.05401 | -0.017 | -6.449
-8.5 | -0.341 | 0.05172 | -0.017 | -6.587
-8 | -0.329 | 0.04895 | -0.018 | -6.728
-7.5 | -0.314 | 0.04596 | -0.018 | -6.832
-7 | -0.295 | 0.04351 | -0.018 | -6.769
-6.5 | -0.271 | 0.0412 | -0.019 | -6.578
-6 | -0.243 | 0.03871 | -0.02 | -6.287
-5.5 | -0.212 | 0.03588 | -0.021 | -5.916
-5 | -0.178 | 0.03315 | -0.023 | -5.364
-4.5 | -0.172 | 0.00616 | -0.043 | -27.846
-4 | -0.121 | 0.00616 | -0.043 | -19.584
-3.5 | -0.067 | 0.00612 | -0.044 | -10.944
-3 | -0.011 | 0.00604 | -0.044 | -1.837
-2.5 | 0.046 | 0.00606 | -0.045 | 7.647
-2 | 0.105 | 0.00603 | -0.046 | 17.394
-1.5 | 0.164 | 0.00605 | -0.046 | 27.093
-1 | 0.223 | 0.00583 | -0.047 | 38.284
-0.5 | 0.283 | 0.0058 | -0.048 | 48.699
0 | 0.342 | 0.00585 | -0.048 | 58.458
0.5 | 0.401 | 0.00587 | -0.049 | 68.316
1 | 0.46 | 0.00595 | -0.05 | 77.203
1.5 | 0.518 | 0.006 | -0.05 | 86.316
2 | 0.577 | 0.00488 | -0.051 | 118.065
2.5 | 0.635 | 0.0049 | -0.052 | 129.666
3 | 0.693 | 0.00512 | -0.053 | 135.343
3.5 | 0.751 | 0.00529 | -0.053 | 141.944
4 | 0.808 | 0.00504 | -0.054 | 160.207
4.5 | 0.864 | 0.00531 | -0.055 | 162.662
5 | 0.919 | 0.00561 | -0.055 | 163.739
5.5 | 0.972 | 0.00767 | -0.056 | 126.678
6 | 1.023 | 0.00799 | -0.057 | 128.118
6.5 | 1.072 | 0.00837 | -0.058 | 128.049
7 | 1.116 | 0.00873 | -0.058 | 127.864
7.5 | 1.154 | 0.00912 | -0.059 | 126.446
8 | 1.182 | 0.00961 | -0.06 | 122.981
8.5 | 1.201 | 0.01013 | -0.06 | 118.588
9 | 1.212 | 0.01084 | -0.061 | 111.762
9.5 | 1.213 | 0.01147 | -0.062 | 105.718
10 | 1.204 | 0.01213 | -0.062 | 99.251
10.5 | 1.186 | 0.0129 | -0.063 | 91.978
11 | 1.16 | 0.01351 | -0.064 | 85.872
11.5 | 1.125 | 0.01453 | -0.064 | 77.417
12 | 1.084 | 0.0155 | -0.065 | 69.939
12.5 | 1.039 | 0.01629 | -0.065 | 63.741
13 | 0.989 | 0.01732 | -0.066 | 57.111
13.5 | 0.933 | 0.0197 | -0.066 | 47.337
14 | 0.881 | 0.02067 | -0.067 | 42.616
14.5 | 0.827 | 0.02253 | -0.067 | 36.699

## 130. Re 16M Mach 0.00 (2)
BIGFOIL.COM POLAR EXPORT
NACA66-610 a=0.0
NACA66-610 a=0.0 |  |  |  | Cl Max: | 1.8016 | at alpha= | 20 | deg
XFOIL ncrit=9 |  |  |  | L/D Max: | 152.132 | at alpha= | 3 | deg
Re: | 16000000 |  |  | Cd Min: | 0.05054 | at alpha= | 20 | deg
Mach: | 0 |  |  | Cl=0 at alpha= | -3.0246 | deg
|  |  |  | @ Cl=0.1, Cd= | 0.0046713
|  |  |  | @ Cl=0.4, Cd= | 0.0049156
|  |  |  | @ Cl=0.6, Cd= | 0.0045235
alpha (deg) | Cl | Cd | Cm | Cl/Cd
-12.5 | -1.0209 | 0.01583 | -0.0504 | -64.4915
-12 | -0.9759 | 0.01404 | -0.0495 | -69.5085
-11.5 | -0.9281 | 0.01261 | -0.0489 | -73.6003
-11 | -0.878 | 0.01151 | -0.0485 | -76.2815
-10.5 | -0.8264 | 0.01063 | -0.0482 | -77.7422
-10 | -0.7765 | 0.00924 | -0.0478 | -84.0368
-9.5 | -0.7227 | 0.00871 | -0.0477 | -82.9736
-9 | -0.6684 | 0.00822 | -0.0478 | -81.3139
-8.5 | -0.6135 | 0.00782 | -0.0479 | -78.4527
-8 | -0.5583 | 0.00745 | -0.0481 | -74.9396
-7.5 | -0.5029 | 0.0071 | -0.0483 | -70.831
-7 | -0.4473 | 0.00679 | -0.0485 | -65.8763
-6.5 | -0.3913 | 0.00651 | -0.0488 | -60.1075
-6 | -0.3355 | 0.00618 | -0.049 | -54.288
-5.5 | -0.2796 | 0.00588 | -0.0493 | -47.551
-4.5 | -0.1681 | 0.00517 | -0.0497 | -32.5145
-4 | -0.1112 | 0.00501 | -0.0502 | -22.1956
-3.5 | -0.0541 | 0.00491 | -0.0507 | -11.0183
-3 | 0.0028 | 0.00478 | -0.0512 | 0.58577
-2.5 | 0.0596 | 0.0047 | -0.0517 | 12.6809
-2 | 0.1158 | 0.00466 | -0.052 | 24.8498
-1 | 0.229 | 0.00472 | -0.0531 | 48.5169
0 | 0.3423 | 0.00482 | -0.0541 | 71.0166
1.5 | 0.5113 | 0.0051 | -0.0557 | 100.2549
2 | 0.5669 | 0.00522 | -0.0562 | 108.6015
2.5 | 0.6168 | 0.00417 | -0.0562 | 147.9137
3 | 0.6709 | 0.00441 | -0.0564 | 152.1315
4 | 0.7766 | 0.00526 | -0.0565 | 147.6426
4.5 | 0.8288 | 0.00575 | -0.0565 | 144.1391
5 | 0.8809 | 0.00618 | -0.0564 | 142.5405
5.5 | 0.9323 | 0.00665 | -0.0562 | 140.1955
6 | 0.9846 | 0.007 | -0.0562 | 140.6571
6.5 | 1.0371 | 0.0073 | -0.0562 | 142.0685
7 | 1.0891 | 0.00759 | -0.0562 | 143.4914
7.5 | 1.1401 | 0.00795 | -0.0559 | 143.4088
8 | 1.1906 | 0.00828 | -0.0557 | 143.7923
8.5 | 1.2387 | 0.00873 | -0.055 | 141.89
9 | 1.2842 | 0.00927 | -0.0538 | 138.5329
9.5 | 1.3282 | 0.00972 | -0.0524 | 136.6461
10 | 1.3756 | 0.01034 | -0.0518 | 133.0368
11 | 1.46 | 0.01149 | -0.0487 | 127.067
11.5 | 1.4913 | 0.01215 | -0.045 | 122.7407
12 | 1.519 | 0.0128 | -0.0408 | 118.6719
12.5 | 1.5502 | 0.01349 | -0.0376 | 114.9148
13 | 1.577 | 0.01449 | -0.034 | 108.8337
13.5 | 1.6076 | 0.01537 | -0.0313 | 104.5934
14 | 1.632 | 0.01665 | -0.0279 | 98.018
14.5 | 1.6607 | 0.01776 | -0.0254 | 93.5079
15 | 1.6797 | 0.01951 | -0.0219 | 86.0943
15.5 | 1.7068 | 0.02085 | -0.0197 | 81.8609
16 | 1.7242 | 0.02289 | -0.0167 | 75.3255
16.5 | 1.7425 | 0.02498 | -0.0142 | 69.7558
17 | 1.7614 | 0.02712 | -0.0121 | 64.9484
17.5 | 1.7731 | 0.02997 | -0.0097 | 59.1625
18 | 1.7855 | 0.03296 | -0.0078 | 54.1717
18.5 | 1.7943 | 0.03644 | -0.0062 | 49.2398
19 | 1.7931 | 0.04119 | -0.0048 | 43.5324
19.5 | 1.801 | 0.0453 | -0.0043 | 39.7572
20 | 1.8016 | 0.05054 | -0.0043 | 35.647

## 131. Re 16M Mach 0.10 (1)
BIGFOIL.COM POLAR EXPORT
NACA66-610 a=0.0
NACA66-610 a=0.0 |  |  |  | Cl Max: | 1.21 | at alpha= | 9 | deg
JavaFoil+Calcfoil stall+Eppler ext transition |  |  |  | L/D Max: | 165.076 | at alpha= | 5 | deg
Re: | 16000000 |  |  | Cd Min: | 0.00488 | at alpha= | 2 | deg
Mach: | 0.1 |  |  | Cl=0 at alpha= | -2.9052 | deg
|  |  |  | @ Cl=0.1, Cd= | 0.00606
|  |  |  | @ Cl=0.4, Cd= | 0.0058675
|  |  |  | @ Cl=0.6, Cd= | 0.0049049
alpha (deg) | Cl | Cd | Cm | Cl/Cd
-14.5 | -0.246 | 0.09778 | -0.016 | -2.516
-14 | -0.259 | 0.09243 | -0.016 | -2.799
-13.5 | -0.271 | 0.08852 | -0.016 | -3.064
-13 | -0.284 | 0.08403 | -0.016 | -3.376
-12.5 | -0.296 | 0.07981 | -0.016 | -3.703
-12 | -0.307 | 0.0746 | -0.017 | -4.115
-11.5 | -0.317 | 0.07133 | -0.017 | -4.443
-11 | -0.326 | 0.06701 | -0.017 | -4.86
-10.5 | -0.332 | 0.06345 | -0.017 | -5.24
-10 | -0.337 | 0.06018 | -0.017 | -5.598
-9.5 | -0.339 | 0.05722 | -0.018 | -5.917
-9 | -0.337 | 0.05387 | -0.018 | -6.255
-8.5 | -0.332 | 0.05147 | -0.018 | -6.445
-8 | -0.322 | 0.04882 | -0.018 | -6.605
-7.5 | -0.309 | 0.04638 | -0.018 | -6.663
-7 | -0.291 | 0.04384 | -0.018 | -6.641
-6.5 | -0.269 | 0.04127 | -0.019 | -6.512
-6 | -0.242 | 0.03905 | -0.02 | -6.201
-5.5 | -0.212 | 0.03623 | -0.021 | -5.841
-5 | -0.177 | 0.03373 | -0.023 | -5.257
-4.5 | -0.172 | 0.00618 | -0.043 | -27.792
-4 | -0.121 | 0.00619 | -0.043 | -19.547
-3.5 | -0.067 | 0.00612 | -0.044 | -10.972
-3 | -0.011 | 0.00608 | -0.045 | -1.833
-2.5 | 0.047 | 0.00606 | -0.045 | 7.673
-2 | 0.105 | 0.00606 | -0.046 | 17.367
-1.5 | 0.165 | 0.00606 | -0.047 | 27.186
-1 | 0.224 | 0.00584 | -0.047 | 38.42
-0.5 | 0.284 | 0.00584 | -0.048 | 48.597
0 | 0.344 | 0.00582 | -0.049 | 59.018
0.5 | 0.403 | 0.00587 | -0.049 | 68.615
1 | 0.462 | 0.00593 | -0.05 | 77.909
1.5 | 0.521 | 0.00603 | -0.051 | 86.295
2 | 0.579 | 0.00488 | -0.051 | 118.715
2.5 | 0.638 | 0.00495 | -0.052 | 128.772
3 | 0.696 | 0.0051 | -0.053 | 136.431
3.5 | 0.755 | 0.00532 | -0.054 | 141.856
4 | 0.812 | 0.0051 | -0.054 | 159.299
4.5 | 0.868 | 0.0053 | -0.055 | 163.915
5 | 0.923 | 0.00559 | -0.056 | 165.076
5.5 | 0.976 | 0.00772 | -0.056 | 126.455
6 | 1.028 | 0.00803 | -0.057 | 128.007
6.5 | 1.076 | 0.00842 | -0.058 | 127.844
7 | 1.12 | 0.00882 | -0.059 | 127.043
7.5 | 1.157 | 0.00923 | -0.059 | 125.383
8 | 1.184 | 0.00968 | -0.06 | 122.293
8.5 | 1.202 | 0.01023 | -0.061 | 117.502
9 | 1.21 | 0.01097 | -0.061 | 110.342
9.5 | 1.209 | 0.01161 | -0.062 | 104.086
10 | 1.196 | 0.01235 | -0.063 | 96.874
10.5 | 1.174 | 0.0131 | -0.063 | 89.631
11 | 1.143 | 0.01374 | -0.064 | 83.163
11.5 | 1.102 | 0.01482 | -0.064 | 74.362
12 | 1.055 | 0.01585 | -0.065 | 66.543
12.5 | 1.003 | 0.01668 | -0.066 | 60.118
13 | 0.947 | 0.01781 | -0.066 | 53.198
13.5 | 0.884 | 0.02061 | -0.066 | 42.899
14 | 0.826 | 0.02187 | -0.067 | 37.764

## 132. Re 16M Mach 0.10 (2)
BIGFOIL.COM POLAR EXPORT
NACA66-610 a=0.0
NACA66-610 a=0.0 |  |  |  | Cl Max: | 1.7777 | at alpha= | 19 | deg
XFOIL ncrit=9 |  |  |  | L/D Max: | 152.692 | at alpha= | 3 | deg
Re: | 16000000 |  |  | Cd Min: | 0.06123 | at alpha= | 20 | deg
Mach: | 0.1 |  |  | Cl=0 at alpha= | -3.0244 | deg
|  |  |  | @ Cl=0.1, Cd= | 0.0046747
|  |  |  | @ Cl=0.4, Cd= | 0.0049032
|  |  |  | @ Cl=0.6, Cd= | 0.0043578
alpha (deg) | Cl | Cd | Cm | Cl/Cd
-11 | -0.8802 | 0.01385 | -0.0517 | -63.5523
-10.5 | -0.8322 | 0.012 | -0.0508 | -69.35
-9.5 | -0.7303 | 0.00914 | -0.0495 | -79.9015
-9 | -0.6754 | 0.00853 | -0.0494 | -79.1794
-8.5 | -0.6198 | 0.00807 | -0.0493 | -76.803
-8 | -0.5638 | 0.00766 | -0.0493 | -73.6031
-7.5 | -0.5076 | 0.00727 | -0.0493 | -69.8212
-7 | -0.4513 | 0.00694 | -0.0495 | -65.0288
-6.5 | -0.3946 | 0.00664 | -0.0496 | -59.4277
-4.5 | -0.1694 | 0.0052 | -0.0502 | -32.5769
-4 | -0.1121 | 0.00502 | -0.0506 | -22.3307
-3.5 | -0.0546 | 0.00492 | -0.0511 | -11.0976
-3 | 0.0028 | 0.00479 | -0.0516 | 0.58455
-2.5 | 0.06 | 0.00471 | -0.052 | 12.7389
-2 | 0.1166 | 0.00466 | -0.0524 | 25.0215
-1.5 | 0.1736 | 0.00469 | -0.0529 | 37.0149
-1 | 0.2305 | 0.00471 | -0.0534 | 48.9384
-0.5 | 0.2874 | 0.00478 | -0.0539 | 60.1255
0 | 0.3444 | 0.00482 | -0.0545 | 71.4523
1 | 0.458 | 0.00499 | -0.0556 | 91.7836
1.5 | 0.5144 | 0.0051 | -0.0561 | 100.8627
2.5 | 0.6205 | 0.00418 | -0.0565 | 148.445
3 | 0.6749 | 0.00442 | -0.0567 | 152.6923
4 | 0.7811 | 0.00528 | -0.0568 | 147.9356
5 | 0.8857 | 0.00622 | -0.0565 | 142.3955
5.5 | 0.9375 | 0.00669 | -0.0563 | 140.1345
6 | 0.9902 | 0.00703 | -0.0562 | 140.8535
6.5 | 1.0429 | 0.00734 | -0.0562 | 142.0845
7 | 1.0954 | 0.00763 | -0.0561 | 143.5649
7.5 | 1.1465 | 0.008 | -0.0558 | 143.3125
8 | 1.1974 | 0.00834 | -0.0555 | 143.5731
8.5 | 1.2451 | 0.00883 | -0.0546 | 141.0079
9 | 1.2909 | 0.00936 | -0.0533 | 137.9167
9.5 | 1.3344 | 0.00984 | -0.0515 | 135.6098
10 | 1.3825 | 0.01046 | -0.051 | 132.1702
11 | 1.4655 | 0.01166 | -0.0472 | 125.6861
11.5 | 1.4909 | 0.01236 | -0.0421 | 120.623
12 | 1.5207 | 0.01307 | -0.0383 | 116.3504
12.5 | 1.5527 | 0.01382 | -0.0352 | 112.3517
13 | 1.5792 | 0.01491 | -0.0315 | 105.9155
13.5 | 1.6101 | 0.01586 | -0.0287 | 101.5195
14 | 1.6337 | 0.01727 | -0.0251 | 94.5976
14.5 | 1.6622 | 0.01849 | -0.0226 | 89.8972
15 | 1.6799 | 0.02044 | -0.0189 | 82.1869
15.5 | 1.7065 | 0.02192 | -0.0166 | 77.8513
16 | 1.7228 | 0.02418 | -0.0136 | 71.249
16.5 | 1.7395 | 0.02652 | -0.011 | 65.592
17 | 1.7537 | 0.02921 | -0.0086 | 60.0377
17.5 | 1.7663 | 0.03222 | -0.0065 | 54.82
18 | 1.7727 | 0.03599 | -0.0045 | 49.2553
19 | 1.7777 | 0.0452 | -0.0023 | 39.3296
19.5 | 1.747 | 0.0542 | -0.0022 | 32.2325
20 | 1.7395 | 0.06123 | -0.0035 | 28.4093

## 133. Re 16M Mach 0.25 (1)
BIGFOIL.COM POLAR EXPORT
NACA66-610 a=0.0
NACA66-610 a=0.0 |  |  |  | Cl Max: | 1.202 | at alpha= | 8.5 | deg
JavaFoil+Calcfoil stall+Eppler ext transition |  |  |  | L/D Max: | 163.334 | at alpha= | 5 | deg
Re: | 16000000 |  |  | Cd Min: | 0.00495 | at alpha= | 2 | deg
Mach: | 0.25 |  |  | Cl=0 at alpha= | -2.9068 | deg
|  |  |  | @ Cl=0.1, Cd= | 0.0060767
|  |  |  | @ Cl=0.4, Cd= | 0.0058923
|  |  |  | @ Cl=0.6, Cd= | 0.03091
alpha (deg) | Cl | Cd | Cm | Cl/Cd
-12.5 | -0.055 | 0.08046 | -0.017 | -0.684
-12 | -0.052 | 0.07697 | -0.017 | -0.678
-11.5 | -0.049 | 0.07168 | -0.017 | -0.689
-11 | -0.09 | 0.06718 | -0.018 | -1.336
-10.5 | -0.144 | 0.06431 | -0.018 | -2.237
-10 | -0.181 | 0.06094 | -0.018 | -2.967
-9.5 | -0.211 | 0.05753 | -0.018 | -3.66
-9 | -0.234 | 0.05446 | -0.018 | -4.299
-8.5 | -0.251 | 0.05138 | -0.019 | -4.893
-8 | -0.262 | 0.04895 | -0.019 | -5.348
-7.5 | -0.265 | 0.0467 | -0.019 | -5.675
-7 | -0.261 | 0.04399 | -0.019 | -5.935
-6.5 | -0.249 | 0.04207 | -0.019 | -5.929
-6 | -0.231 | 0.03983 | -0.019 | -5.795
-5.5 | -0.206 | 0.03718 | -0.02 | -5.535
-5 | -0.175 | 0.03502 | -0.021 | -4.994
-4.5 | -0.139 | 0.0328 | -0.023 | -4.241
-4 | -0.099 | 0.03158 | -0.023 | -3.126
-3.5 | -0.068 | 0.00616 | -0.045 | -11.078
-3 | -0.011 | 0.00611 | -0.046 | -1.862
-2.5 | 0.048 | 0.00612 | -0.047 | 7.784
-2 | 0.108 | 0.00607 | -0.047 | 17.778
-1.5 | 0.169 | 0.00585 | -0.048 | 28.891
-1 | 0.23 | 0.00587 | -0.049 | 39.262
-0.5 | 0.292 | 0.00585 | -0.049 | 49.865
0 | 0.353 | 0.0059 | -0.05 | 59.828
0.5 | 0.414 | 0.00589 | -0.051 | 70.334
1 | 0.475 | 0.00598 | -0.051 | 79.408
1.5 | 0.535 | 0.0061 | -0.052 | 87.706
2 | 0.595 | 0.00495 | -0.053 | 120.268
2.5 | 0.655 | 0.00504 | -0.054 | 130.019
3 | 0.715 | 0.00521 | -0.054 | 137.204
3.5 | 0.775 | 0.00499 | -0.055 | 155.249
4 | 0.834 | 0.00515 | -0.056 | 162.052
4.5 | 0.891 | 0.00546 | -0.056 | 163.285
5 | 0.947 | 0.0058 | -0.057 | 163.334
5.5 | 1.001 | 0.00799 | -0.058 | 125.289
6 | 1.053 | 0.00833 | -0.059 | 126.348
6.5 | 1.101 | 0.00874 | -0.059 | 125.975
7 | 1.143 | 0.00918 | -0.06 | 124.483
7.5 | 1.176 | 0.00966 | -0.061 | 121.73
8 | 1.196 | 0.01022 | -0.062 | 116.979
8.5 | 1.202 | 0.01088 | -0.062 | 110.51
9 | 1.194 | 0.01168 | -0.063 | 102.201
9.5 | 1.169 | 0.01258 | -0.063 | 92.935
10 | 1.127 | 0.01343 | -0.064 | 83.92
10.5 | 1.068 | 0.01437 | -0.065 | 74.345
11 | 0.992 | 0.0155 | -0.065 | 64.008
11.5 | 0.902 | 0.01667 | -0.066 | 54.095
12 | 0.799 | 0.01836 | -0.066 | 43.494
12.5 | 0.685 | 0.02063 | -0.066 | 33.221
13 | 0.557 | 0.02714 | -0.065 | 20.532
13.5 | 0.434 | 0.03091 | -0.065 | 14.04

## 134. Re 16M Mach 0.25 (2)
BIGFOIL.COM POLAR EXPORT
NACA66-610 a=0.0
NACA66-610 a=0.0 |  |  |  | Cl Max: | 1.6448 | at alpha= | 15.5 | deg
XFOIL ncrit=9 |  |  |  | L/D Max: | 156.584 | at alpha= | 3 | deg
Re: | 16000000 |  |  | Cd Min: | 0.14028 | at alpha= | 20 | deg
Mach: | 0.25 |  |  | Cl=0 at alpha= | -3.0217 | deg
|  |  |  | @ Cl=0.1, Cd= | 0.0047013
|  |  |  | @ Cl=0.4, Cd= | 0.0048899
|  |  |  | @ Cl=0.6, Cd= | 0.0050239
alpha (deg) | Cl | Cd | Cm | Cl/Cd
-7.5 | -0.5309 | 0.00958 | -0.0564 | -55.4175
-7 | -0.4719 | 0.00862 | -0.0556 | -54.7448
-6.5 | -0.4124 | 0.00784 | -0.055 | -52.602
-6 | -0.3527 | 0.00725 | -0.0545 | -48.6483
-5.5 | -0.2933 | 0.0067 | -0.0541 | -43.7761
-5 | -0.2345 | 0.00607 | -0.0538 | -38.6326
-4.5 | -0.1764 | 0.00548 | -0.0534 | -32.1898
-4 | -0.1173 | 0.00511 | -0.0533 | -22.955
-3.5 | -0.0573 | 0.00498 | -0.0535 | -11.506
-3 | 0.0026 | 0.00483 | -0.0538 | 0.5383
-2.5 | 0.0621 | 0.00474 | -0.0541 | 13.1013
-2 | 0.1208 | 0.00468 | -0.0544 | 25.812
-1.5 | 0.1797 | 0.00469 | -0.0548 | 38.3156
-1 | 0.2386 | 0.00471 | -0.0552 | 50.6582
0 | 0.3561 | 0.00483 | -0.0563 | 73.7267
0.5 | 0.4147 | 0.00491 | -0.0568 | 84.4603
1 | 0.4733 | 0.005 | -0.0573 | 94.66
1.5 | 0.5315 | 0.00511 | -0.0578 | 104.0117
2 | 0.5893 | 0.00524 | -0.0583 | 112.4618
2.5 | 0.6408 | 0.0042 | -0.0582 | 152.5714
3 | 0.6968 | 0.00445 | -0.0583 | 156.5843
3.5 | 0.7522 | 0.00484 | -0.0584 | 155.4132
4 | 0.806 | 0.00534 | -0.0581 | 150.9363
4.5 | 0.8593 | 0.00589 | -0.0577 | 145.8913
5.5 | 0.966 | 0.00687 | -0.0568 | 140.6114
6 | 1.0207 | 0.00721 | -0.0565 | 141.5673
6.5 | 1.0748 | 0.00756 | -0.056 | 142.1693
7 | 1.1291 | 0.00787 | -0.0556 | 143.4689
7.5 | 1.1816 | 0.00828 | -0.0547 | 142.7053
8 | 1.2325 | 0.00873 | -0.0536 | 141.1798
8.5 | 1.2797 | 0.00932 | -0.0517 | 137.3069
9 | 1.3255 | 0.00986 | -0.0495 | 134.432
9.5 | 1.3721 | 0.01048 | -0.0474 | 130.9256
10 | 1.4124 | 0.01117 | -0.0442 | 126.4458
11 | 1.4709 | 0.0128 | -0.034 | 114.9141
11.5 | 1.4972 | 0.01404 | -0.0291 | 106.6382
12 | 1.5292 | 0.01513 | -0.0253 | 101.0707
12.5 | 1.5641 | 0.01617 | -0.0221 | 96.7285
13 | 1.5851 | 0.01805 | -0.0175 | 87.8172
13.5 | 1.6134 | 0.01965 | -0.014 | 82.1069
14 | 1.6259 | 0.02236 | -0.0093 | 72.7147
14.5 | 1.6445 | 0.02487 | -0.0058 | 66.1238
15 | 1.6407 | 0.02917 | -0.0011 | 56.2461
15.5 | 1.6448 | 0.03329 | 0.0021 | 49.4082
16 | 1.6274 | 0.03972 | 0.0051 | 40.9718
16.5 | 1.6054 | 0.04743 | 0.0064 | 33.8478
17 | 1.5779 | 0.05681 | 0.0057 | 27.775
17.5 | 1.5494 | 0.06744 | 0.0029 | 22.9745
18 | 1.512 | 0.08048 | -0.0023 | 18.7873
18.5 | 1.4793 | 0.09396 | -0.0091 | 15.7439
19 | 1.4384 | 0.10985 | -0.018 | 13.0942
19.5 | 1.4097 | 0.12426 | -0.0267 | 11.3448
20 | 1.3758 | 0.14028 | -0.0367 | 9.8075

## 135. Re 16M Mach 0.50 (1)
BIGFOIL.COM POLAR EXPORT
NACA66-610 a=0.0
NACA66-610 a=0.0 |  |  |  | Cl Max: | 1.212 | at alpha= | 20 | deg
JavaFoil+Calcfoil stall+Eppler ext transition |  |  |  | L/D Max: | 147.072 | at alpha= | 2.5 | deg
Re: | 16000000 |  |  | Cd Min: | 0.00477 | at alpha= | 2 | deg
Mach: | 0.5 |  |  | Cl=0 at alpha= | -2.9194 | deg
|  |  |  | @ Cl=0.1, Cd= | 0.0061364
|  |  |  | @ Cl=0.4, Cd= | 0.0060515
|  |  |  | @ Cl=0.6, Cd= | 0.0056297
alpha (deg) | Cl | Cd | Cm | Cl/Cd
-20 | -0.925 | 0.15725 | -0.018 | -5.88
-19.5 | -0.901 | 0.13801 | -0.019 | -6.528
-19 | -0.874 | 0.13257 | -0.019 | -6.589
-18.5 | -0.848 | 0.12387 | -0.02 | -6.85
-18 | -0.823 | 0.11736 | -0.02 | -7.011
-17.5 | -0.8 | 0.10668 | -0.022 | -7.5
-17 | -0.778 | 0.09707 | -0.023 | -8.01
-16.5 | -0.759 | 0.08457 | -0.024 | -8.968
-16 | -0.71 | 0.1115 | -0.019 | -6.367
-15.5 | -0.684 | 0.10376 | -0.02 | -6.59
-15 | -0.658 | 0.09543 | -0.021 | -6.898
-14.5 | -0.633 | 0.08825 | -0.021 | -7.172
-14 | -0.61 | 0.079 | -0.023 | -7.716
-13.5 | -0.591 | 0.06623 | -0.026 | -8.924
-13 | -0.667 | 0.01054 | -0.038 | -63.28
-12.5 | -0.641 | 0.00935 | -0.039 | -68.558
-12 | -0.494 | 0.07505 | -0.021 | -6.584
-11.5 | -0.466 | 0.07385 | -0.02 | -6.312
-11 | -0.44 | 0.06728 | -0.021 | -6.533
-10.5 | -0.413 | 0.06202 | -0.022 | -6.66
-10 | -0.386 | 0.05778 | -0.022 | -6.683
-9.5 | -0.359 | 0.054 | -0.023 | -6.656
-9 | -0.334 | 0.04897 | -0.025 | -6.817
-8.5 | -0.309 | 0.04294 | -0.028 | -7.205
-8 | -0.343 | 0.00694 | -0.044 | -49.405
-7.5 | -0.249 | 0.04648 | -0.022 | -5.364
-7 | -0.222 | 0.04478 | -0.022 | -4.957
-6.5 | -0.195 | 0.04276 | -0.022 | -4.556
-6 | -0.168 | 0.03954 | -0.023 | -4.246
-5.5 | -0.141 | 0.03705 | -0.024 | -3.803
-5 | -0.114 | 0.03472 | -0.025 | -3.281
-4.5 | -0.086 | 0.03544 | -0.023 | -2.439
-4 | -0.059 | 0.03396 | -0.023 | -1.747
-3.5 | -0.052 | 0.0329 | -0.022 | -1.595
-3 | -0.01 | 0.03061 | -0.025 | -0.313
-2.5 | 0.052 | 0.00638 | -0.052 | 8.091
-2 | 0.119 | 0.00604 | -0.053 | 19.706
-1.5 | 0.188 | 0.00606 | -0.053 | 30.987
-1 | 0.256 | 0.00604 | -0.054 | 42.449
-0.5 | 0.325 | 0.00609 | -0.055 | 53.463
0 | 0.394 | 0.00607 | -0.056 | 64.958
0.5 | 0.462 | 0.00586 | -0.057 | 78.884
1 | 0.53 | 0.00593 | -0.057 | 89.335
1.5 | 0.597 | 0.00567 | -0.058 | 105.262
2 | 0.664 | 0.00477 | -0.059 | 139.23
2.5 | 0.731 | 0.00497 | -0.06 | 147.072
3 | 0.797 | 0.00617 | -0.061 | 129.254
3.5 | 0.863 | 0.00649 | -0.061 | 132.921
4 | 0.928 | 0.00689 | -0.062 | 134.709
4.5 | 0.99 | 0.00741 | -0.063 | 133.499
5 | 1.047 | 0.0088 | -0.064 | 118.953
5.5 | 1.102 | 0.0093 | -0.064 | 118.521
6 | 1.151 | 0.0099 | -0.065 | 116.219
6.5 | 1.189 | 0.01058 | -0.066 | 112.366
7 | 1.204 | 0.01138 | -0.067 | 105.773
7.5 | 1.161 | 0.01254 | -0.067 | 92.591
8 | 0.707 | 0.01443 | -0.068 | 49.018
8.5 | 0.735 | 0.01565 | -0.068 | 47.005
9 | 0.769 | 0.01535 | -0.069 | 50.076
9.5 | 0.797 | 0.0171 | -0.07 | 46.589
10 | 0.819 | 0.01992 | -0.07 | 41.12
10.5 | 0.856 | 0.0185 | -0.071 | 46.281
11 | 0.882 | 0.02093 | -0.072 | 42.141
11.5 | 0.891 | 0.02797 | -0.071 | 31.84
12 | 0.941 | 0.02233 | -0.073 | 42.131
12.5 | 0.964 | 0.02571 | -0.074 | 37.488
13 | 0.974 | 0.03338 | -0.073 | 29.187
13.5 | 0.933 | 0.06235 | -0.064 | 14.969
14 | 1.037 | 0.03351 | -0.075 | 30.948
14.5 | 1.056 | 0.03895 | -0.074 | 27.107
15 | 1.034 | 0.06115 | -0.069 | 16.913
15.5 | 0.983 | 0.10992 | -0.053 | 8.943
16 | 1.025 | 0.10497 | -0.059 | 9.767
16.5 | 1.047 | 0.11378 | -0.059 | 9.205
17 | 1.051 | 0.14779 | -0.051 | 7.109
17.5 | 1.078 | 0.15177 | -0.054 | 7.106
18 | 1.108 | 0.15276 | -0.056 | 7.255
18.5 | 1.129 | 0.17106 | -0.055 | 6.599
19 | 1.157 | 0.17359 | -0.057 | 6.663
19.5 | 1.184 | 0.17603 | -0.059 | 6.728
20 | 1.212 | 0.18057 | -0.06 | 6.713

## 136. Re 16M Mach 0.50 (2)
BIGFOIL.COM POLAR EXPORT
NACA66-610 a=0.0
NACA66-610 a=0.0 |  |  |  | Cl Max: | 1.3884 | at alpha= | 9 | deg
XFOIL ncrit=9 |  |  |  | L/D Max: | 171.315 | at alpha= | 3 | deg
Re: | 16000000 |  |  | Cd Min: | 0.1346 | at alpha= | -12 | deg
Mach: | 0.5 |  |  | Cl=0 at alpha= | -3.0487 | deg
|  |  |  | @ Cl=0.1, Cd= | 0.0050059
|  |  |  | @ Cl=0.4, Cd= | 0.0048736
|  |  |  | @ Cl=0.6, Cd= | 0.0051853
alpha (deg) | Cl | Cd | Cm | Cl/Cd
-12 | -0.3349 | 0.1346 | -0.0338 | -2.4881
-11 | -0.2958 | 0.1201 | -0.0421 | -2.4629
-10.5 | -0.2832 | 0.11171 | -0.0464 | -2.5351
-10 | -0.2742 | 0.10252 | -0.0508 | -2.6746
-9.5 | -0.2607 | 0.09508 | -0.0547 | -2.7419
-9 | -0.2472 | 0.08822 | -0.0584 | -2.8021
-8.5 | -0.2351 | 0.0815 | -0.0618 | -2.8847
-8 | -0.223 | 0.07524 | -0.0651 | -2.9638
-7.5 | -0.2166 | 0.0688 | -0.0685 | -3.1483
-7 | -0.2363 | 0.06221 | -0.0715 | -3.7984
-6.5 | -0.2316 | 0.05553 | -0.0743 | -4.1707
-6 | -0.2131 | 0.04939 | -0.0762 | -4.3146
-5.5 | -0.1937 | 0.04155 | -0.0772 | -4.6619
-5 | -0.1614 | 0.03479 | -0.0768 | -4.6393
-4.5 | -0.1258 | 0.0273 | -0.075 | -4.6081
-4 | -0.0758 | 0.02281 | -0.0734 | -3.3231
-3.5 | -0.038 | 0.01372 | -0.0689 | -2.7697
-3 | 0.0041 | 0.00564 | -0.0655 | 0.72695
-2.5 | 0.0719 | 0.00508 | -0.0644 | 14.1535
-2 | 0.1402 | 0.0049 | -0.0639 | 28.6122
-1.5 | 0.2074 | 0.00477 | -0.0635 | 43.4801
-0.5 | 0.3423 | 0.0048 | -0.0639 | 71.3125
0.5 | 0.4756 | 0.00497 | -0.0647 | 95.6942
1 | 0.542 | 0.00508 | -0.0652 | 106.6929
1.5 | 0.6081 | 0.0052 | -0.0656 | 116.9423
2 | 0.6738 | 0.00536 | -0.0659 | 125.709
2.5 | 0.7317 | 0.00436 | -0.0654 | 167.8211
3 | 0.7949 | 0.00464 | -0.0651 | 171.3147
3.5 | 0.8565 | 0.00509 | -0.0644 | 168.2711
4 | 0.9149 | 0.00569 | -0.063 | 160.7909
4.5 | 0.9696 | 0.00646 | -0.0607 | 150.0929
5.5 | 1.081 | 0.00773 | -0.0556 | 139.8448
6 | 1.1401 | 0.00814 | -0.0531 | 140.0614
6.5 | 1.196 | 0.00862 | -0.0498 | 138.7471
7 | 1.2372 | 0.00913 | -0.0435 | 135.5093
7.5 | 1.2789 | 0.00977 | -0.0373 | 130.9007
8 | 1.3176 | 0.01067 | -0.0307 | 123.4864
9 | 1.3884 | 0.01427 | -0.0173 | 97.295
9.5 | 1.3671 | 0.01902 | -0.0062 | 71.877
10 | 1.339 | 0.02484 | 0.0031 | 53.905
10.5 | 1.3083 | 0.03169 | 0.0104 | 41.2843
11 | 1.2725 | 0.04008 | 0.0146 | 31.749
11.5 | 1.2389 | 0.04964 | 0.0153 | 24.9577
12 | 1.1966 | 0.06175 | 0.0121 | 19.3781
12.5 | 1.159 | 0.07517 | 0.0057 | 15.4184
13 | 1.1275 | 0.08936 | -0.0027 | 12.6175
13.5 | 1.0977 | 0.10465 | -0.0126 | 10.4892
14 | 1.075 | 0.11992 | -0.0226 | 8.9643

## 137. Re 18M Mach 0.00 (1)
BIGFOIL.COM POLAR EXPORT
NACA66-610 a=0.0
NACA66-610 a=0.0 |  |  |  | Cl Max: | 1.213 | at alpha= | 9.5 | deg
JavaFoil+Calcfoil stall+Eppler ext transition |  |  |  | L/D Max: | 165.603 | at alpha= | 5 | deg
Re: | 18000000 |  |  | Cd Min: | 0.00484 | at alpha= | 2 | deg
Mach: | 0 |  |  | Cl=0 at alpha= | -2.9035 | deg
|  |  |  | @ Cl=0.1, Cd= | 0.0060217
|  |  |  | @ Cl=0.4, Cd= | 0.0058295
|  |  |  | @ Cl=0.6, Cd= | 0.0048717
alpha (deg) | Cl | Cd | Cm | Cl/Cd
-15 | -0.27 | 0.10146 | -0.015 | -2.665
-14.5 | -0.284 | 0.09717 | -0.016 | -2.924
-14 | -0.295 | 0.09233 | -0.016 | -3.196
-13.5 | -0.306 | 0.08767 | -0.016 | -3.487
-13 | -0.316 | 0.08336 | -0.016 | -3.791
-12.5 | -0.326 | 0.07929 | -0.016 | -4.106
-12 | -0.334 | 0.07405 | -0.017 | -4.516
-11.5 | -0.342 | 0.07115 | -0.017 | -4.803
-11 | -0.348 | 0.0673 | -0.017 | -5.166
-10.5 | -0.352 | 0.06325 | -0.017 | -5.563
-10 | -0.354 | 0.05995 | -0.017 | -5.897
-9.5 | -0.353 | 0.0567 | -0.018 | -6.218
-9 | -0.348 | 0.05406 | -0.018 | -6.445
-8.5 | -0.341 | 0.05143 | -0.018 | -6.626
-8 | -0.329 | 0.04821 | -0.018 | -6.835
-7.5 | -0.314 | 0.04575 | -0.018 | -6.867
-7 | -0.295 | 0.0434 | -0.019 | -6.793
-6.5 | -0.271 | 0.04075 | -0.019 | -6.655
-6 | -0.244 | 0.03842 | -0.02 | -6.339
-5.5 | -0.212 | 0.03563 | -0.022 | -5.963
-5 | -0.179 | 0.03214 | -0.025 | -5.555
-4.5 | -0.172 | 0.00616 | -0.043 | -27.868
-4 | -0.121 | 0.00615 | -0.043 | -19.614
-3.5 | -0.067 | 0.00607 | -0.044 | -11.03
-3 | -0.011 | 0.00603 | -0.044 | -1.841
-2.5 | 0.046 | 0.00604 | -0.045 | 7.665
-2 | 0.105 | 0.00602 | -0.046 | 17.411
-1.5 | 0.164 | 0.00601 | -0.046 | 27.279
-1 | 0.223 | 0.00609 | -0.047 | 36.672
-0.5 | 0.283 | 0.00576 | -0.048 | 49.024
0 | 0.342 | 0.0058 | -0.048 | 58.967
0.5 | 0.401 | 0.00583 | -0.049 | 68.781
1 | 0.46 | 0.00589 | -0.05 | 78
1.5 | 0.518 | 0.00599 | -0.05 | 86.563
2 | 0.577 | 0.00484 | -0.051 | 119.134
2.5 | 0.635 | 0.00492 | -0.052 | 129.016
3 | 0.693 | 0.00505 | -0.053 | 137.339
3.5 | 0.751 | 0.00529 | -0.053 | 141.911
4 | 0.808 | 0.00549 | -0.054 | 147.328
4.5 | 0.864 | 0.00529 | -0.055 | 163.502
5 | 0.919 | 0.00555 | -0.055 | 165.603
5.5 | 0.972 | 0.00628 | -0.056 | 154.813
6 | 1.024 | 0.00784 | -0.057 | 130.546
6.5 | 1.072 | 0.00822 | -0.058 | 130.446
7 | 1.116 | 0.00857 | -0.058 | 130.332
7.5 | 1.154 | 0.00897 | -0.059 | 128.656
8 | 1.182 | 0.0094 | -0.06 | 125.711
8.5 | 1.202 | 0.00993 | -0.06 | 121.094
9 | 1.212 | 0.01062 | -0.061 | 114.141
9.5 | 1.213 | 0.01124 | -0.062 | 107.994
10 | 1.205 | 0.01192 | -0.062 | 101.091
10.5 | 1.187 | 0.01263 | -0.063 | 93.957
11 | 1.161 | 0.01323 | -0.064 | 87.722
11.5 | 1.126 | 0.0143 | -0.064 | 78.707
12 | 1.085 | 0.01507 | -0.065 | 72.032
12.5 | 1.039 | 0.01591 | -0.065 | 65.347
13 | 0.99 | 0.01693 | -0.066 | 58.465
13.5 | 0.934 | 0.01916 | -0.066 | 48.742
14 | 0.882 | 0.02013 | -0.067 | 43.81
14.5 | 0.825 | 0.02276 | -0.067 | 36.256

## 138. Re 18M Mach 0.00 (2)
BIGFOIL.COM POLAR EXPORT
NACA66-610 a=0.0
NACA66-610 a=0.0 |  |  |  | Cl Max: | 1.8174 | at alpha= | 20 | deg
XFOIL ncrit=9 |  |  |  | L/D Max: | 151.059 | at alpha= | 3 | deg
Re: | 18000000 |  |  | Cd Min: | 0.04865 | at alpha= | 20 | deg
Mach: | 0 |  |  | Cl=0 at alpha= | -3.0185 | deg
|  |  |  | @ Cl=0.1, Cd= | 0.004668
|  |  |  | @ Cl=0.4, Cd= | 0.0048728
|  |  |  | @ Cl=0.6, Cd= | 0.0043396
alpha (deg) | Cl | Cd | Cm | Cl/Cd
-13 | -1.0738 | 0.0161 | -0.0505 | -66.6957
-12.5 | -1.0294 | 0.01432 | -0.0496 | -71.8855
-12 | -0.9814 | 0.01304 | -0.0489 | -75.2607
-11.5 | -0.932 | 0.01189 | -0.0485 | -78.3852
-11 | -0.881 | 0.01095 | -0.0481 | -80.4566
-10.5 | -0.8289 | 0.01016 | -0.0479 | -81.5846
-10 | -0.7781 | 0.009 | -0.0475 | -86.4556
-9.5 | -0.7244 | 0.00841 | -0.0475 | -86.1356
-9 | -0.67 | 0.00795 | -0.0475 | -84.2767
-8.5 | -0.6151 | 0.00755 | -0.0477 | -81.4702
-8 | -0.5599 | 0.00719 | -0.0478 | -77.872
-7.5 | -0.5044 | 0.00685 | -0.048 | -73.635
-7 | -0.4487 | 0.00653 | -0.0482 | -68.7136
-6.5 | -0.3927 | 0.00626 | -0.0485 | -62.7316
-6 | -0.3368 | 0.00597 | -0.0488 | -56.4154
-5.5 | -0.2806 | 0.00568 | -0.0491 | -49.4014
-5 | -0.2245 | 0.00541 | -0.0494 | -41.4972
-4.5 | -0.1687 | 0.00507 | -0.0496 | -33.2742
-4 | -0.1118 | 0.00492 | -0.0501 | -22.7236
-3.5 | -0.0547 | 0.0048 | -0.0506 | -11.3958
-3 | 0.0021 | 0.00472 | -0.0511 | 0.44492
-2 | 0.1151 | 0.00466 | -0.0519 | 24.6996
-1.5 | 0.1718 | 0.00468 | -0.0525 | 36.7094
-1 | 0.2285 | 0.0047 | -0.053 | 48.617
-0.5 | 0.2852 | 0.00475 | -0.0535 | 60.0421
0 | 0.3419 | 0.0048 | -0.0541 | 71.2292
0.5 | 0.3984 | 0.00487 | -0.0546 | 81.807
1 | 0.4548 | 0.00497 | -0.0552 | 91.5091
1.5 | 0.5109 | 0.00508 | -0.0557 | 100.5709
2.5 | 0.6168 | 0.0042 | -0.0562 | 146.8571
3 | 0.6707 | 0.00444 | -0.0564 | 151.0586
3.5 | 0.7244 | 0.0048 | -0.0566 | 150.9167
4 | 0.7768 | 0.00525 | -0.0566 | 147.9619
4.5 | 0.8294 | 0.00569 | -0.0566 | 145.7645
5.5 | 0.9335 | 0.00657 | -0.0564 | 142.0852
6 | 0.9863 | 0.00688 | -0.0565 | 143.3576
6.5 | 1.0388 | 0.00719 | -0.0565 | 144.4784
7 | 1.0913 | 0.00747 | -0.0565 | 146.091
7.5 | 1.1423 | 0.00782 | -0.0563 | 146.0742
8 | 1.1931 | 0.00814 | -0.0561 | 146.5725
8.5 | 1.2409 | 0.00863 | -0.0554 | 143.7891
9 | 1.2877 | 0.00912 | -0.0545 | 141.1952
9.5 | 1.3331 | 0.00959 | -0.0533 | 139.0094
10.5 | 1.4241 | 0.01063 | -0.0514 | 133.9699
11 | 1.4657 | 0.01122 | -0.0497 | 130.6328
11.5 | 1.5022 | 0.01185 | -0.0471 | 126.7679
12 | 1.5287 | 0.01246 | -0.0425 | 122.6886
12.5 | 1.5587 | 0.01314 | -0.039 | 118.6225
13 | 1.5863 | 0.01405 | -0.0354 | 112.9039
13.5 | 1.6163 | 0.01493 | -0.0325 | 108.2585
14 | 1.6419 | 0.01611 | -0.0292 | 101.9181
14.5 | 1.6698 | 0.01722 | -0.0265 | 96.9686
15 | 1.6913 | 0.01881 | -0.0232 | 89.9149
15.5 | 1.7171 | 0.02017 | -0.0208 | 85.1314
16 | 1.736 | 0.02207 | -0.0178 | 78.6588
16.5 | 1.755 | 0.02407 | -0.0153 | 72.9123
17 | 1.7724 | 0.02626 | -0.0129 | 67.4943
17.5 | 1.7867 | 0.02885 | -0.0106 | 61.9307
18 | 1.7982 | 0.03182 | -0.0085 | 56.5116
18.5 | 1.806 | 0.03533 | -0.0067 | 51.118
19 | 1.8111 | 0.03935 | -0.0053 | 46.0254
19.5 | 1.8138 | 0.04389 | -0.0045 | 41.326
20 | 1.8174 | 0.04865 | -0.0043 | 37.3566

## 139. Re 18M Mach 0.10 (1)
BIGFOIL.COM POLAR EXPORT
NACA66-610 a=0.0
NACA66-610 a=0.0 |  |  |  | Cl Max: | 1.211 | at alpha= | 9 | deg
JavaFoil+Calcfoil stall+Eppler ext transition |  |  |  | L/D Max: | 164.786 | at alpha= | 4.5 | deg
Re: | 18000000 |  |  | Cd Min: | 0.00483 | at alpha= | 2 | deg
Mach: | 0.1 |  |  | Cl=0 at alpha= | -2.9052 | deg
|  |  |  | @ Cl=0.1, Cd= | 0.0060017
|  |  |  | @ Cl=0.4, Cd= | 0.0058744
|  |  |  | @ Cl=0.6, Cd= | 0.0048549
alpha (deg) | Cl | Cd | Cm | Cl/Cd
-14.5 | -0.246 | 0.09694 | -0.016 | -2.538
-14 | -0.259 | 0.09281 | -0.016 | -2.788
-13.5 | -0.271 | 0.08797 | -0.016 | -3.085
-13 | -0.284 | 0.08353 | -0.016 | -3.397
-12.5 | -0.296 | 0.07934 | -0.016 | -3.727
-12 | -0.307 | 0.07441 | -0.017 | -4.126
-11.5 | -0.317 | 0.07146 | -0.017 | -4.435
-11 | -0.326 | 0.06672 | -0.017 | -4.883
-10.5 | -0.333 | 0.06316 | -0.017 | -5.265
-10 | -0.337 | 0.05988 | -0.017 | -5.627
-9.5 | -0.339 | 0.05689 | -0.018 | -5.952
-9 | -0.337 | 0.05384 | -0.018 | -6.259
-8.5 | -0.332 | 0.05105 | -0.018 | -6.498
-8 | -0.323 | 0.04849 | -0.018 | -6.652
-7.5 | -0.309 | 0.04597 | -0.018 | -6.725
-7 | -0.291 | 0.04357 | -0.019 | -6.687
-6.5 | -0.269 | 0.04097 | -0.019 | -6.564
-6 | -0.242 | 0.03863 | -0.02 | -6.273
-5.5 | -0.212 | 0.03606 | -0.021 | -5.872
-5 | -0.178 | 0.03318 | -0.023 | -5.356
-4.5 | -0.172 | 0.00616 | -0.043 | -27.872
-4 | -0.121 | 0.00616 | -0.043 | -19.63
-3.5 | -0.067 | 0.00608 | -0.044 | -11.044
-3 | -0.011 | 0.00604 | -0.045 | -1.844
-2.5 | 0.047 | 0.00602 | -0.045 | 7.728
-2 | 0.105 | 0.006 | -0.046 | 17.558
-1.5 | 0.165 | 0.00602 | -0.047 | 27.382
-1 | 0.224 | 0.00606 | -0.047 | 36.986
-0.5 | 0.284 | 0.0058 | -0.048 | 48.925
0 | 0.344 | 0.00577 | -0.049 | 59.524
0.5 | 0.403 | 0.00588 | -0.049 | 68.552
1 | 0.462 | 0.0059 | -0.05 | 78.298
1.5 | 0.521 | 0.00596 | -0.051 | 87.342
2 | 0.579 | 0.00483 | -0.051 | 119.87
2.5 | 0.638 | 0.0049 | -0.052 | 130.108
3 | 0.696 | 0.00505 | -0.053 | 138
3.5 | 0.755 | 0.0053 | -0.054 | 142.479
4 | 0.812 | 0.00506 | -0.054 | 160.549
4.5 | 0.869 | 0.00527 | -0.055 | 164.786
5 | 0.923 | 0.00562 | -0.056 | 164.296
5.5 | 0.977 | 0.00628 | -0.056 | 155.57
6 | 1.028 | 0.0079 | -0.057 | 130.203
6.5 | 1.077 | 0.00828 | -0.058 | 130.022
7 | 1.121 | 0.00866 | -0.059 | 129.453
7.5 | 1.158 | 0.00904 | -0.059 | 128.046
8 | 1.185 | 0.00952 | -0.06 | 124.41
8.5 | 1.203 | 0.01005 | -0.061 | 119.647
9 | 1.211 | 0.01078 | -0.061 | 112.321
9.5 | 1.209 | 0.0114 | -0.062 | 106.045
10 | 1.197 | 0.01209 | -0.063 | 98.995
10.5 | 1.175 | 0.01283 | -0.063 | 91.59
11 | 1.143 | 0.01346 | -0.064 | 84.973
11.5 | 1.103 | 0.01443 | -0.065 | 76.42
12 | 1.056 | 0.01539 | -0.065 | 68.607
12.5 | 1.004 | 0.01629 | -0.066 | 61.647
13 | 0.948 | 0.01741 | -0.066 | 54.456
13.5 | 0.885 | 0.02 | -0.066 | 44.28
14 | 0.828 | 0.02087 | -0.067 | 39.697

## 140. Re 18M Mach 0.10 (2)
BIGFOIL.COM POLAR EXPORT
NACA66-610 a=0.0
NACA66-610 a=0.0 |  |  |  | Cl Max: | 1.7962 | at alpha= | 19 | deg
XFOIL ncrit=9 |  |  |  | L/D Max: | 151.812 | at alpha= | 3.5 | deg
Re: | 18000000 |  |  | Cd Min: | 0.05809 | at alpha= | 20 | deg
Mach: | 0.1 |  |  | Cl=0 at alpha= | -3.0183 | deg
|  |  |  | @ Cl=0.1, Cd= | 0.0046684
|  |  |  | @ Cl=0.4, Cd= | 0.004869
|  |  |  | @ Cl=0.6, Cd= | 0.0046232
alpha (deg) | Cl | Cd | Cm | Cl/Cd
-11.5 | -0.9325 | 0.01477 | -0.0522 | -63.1347
-11 | -0.8872 | 0.0125 | -0.051 | -70.976
-10.5 | -0.8362 | 0.01121 | -0.0504 | -74.5941
-10 | -0.7837 | 0.01016 | -0.0499 | -77.1358
-9.5 | -0.732 | 0.00885 | -0.0493 | -82.7119
-9 | -0.6772 | 0.00824 | -0.0491 | -82.1845
-8.5 | -0.6215 | 0.00778 | -0.049 | -79.8843
-8 | -0.5654 | 0.00737 | -0.049 | -76.7164
-7.5 | -0.5092 | 0.00701 | -0.0491 | -72.6391
-7 | -0.4528 | 0.00666 | -0.0492 | -67.988
-6.5 | -0.3961 | 0.00637 | -0.0494 | -62.1821
-6 | -0.3396 | 0.00606 | -0.0495 | -56.0396
-5.5 | -0.2829 | 0.00575 | -0.0498 | -49.2
-5 | -0.2263 | 0.00546 | -0.05 | -41.4469
-4.5 | -0.17 | 0.00509 | -0.0501 | -33.3988
-4 | -0.1127 | 0.00493 | -0.0505 | -22.86
-3.5 | -0.0552 | 0.00481 | -0.051 | -11.4761
-3 | 0.0021 | 0.00472 | -0.0514 | 0.44492
-2.5 | 0.0591 | 0.00469 | -0.0519 | 12.6013
-2 | 0.1158 | 0.00466 | -0.0523 | 24.8498
-1.5 | 0.1729 | 0.00468 | -0.0528 | 36.9444
-1 | 0.2299 | 0.0047 | -0.0533 | 48.9149
-0.5 | 0.2869 | 0.00475 | -0.0539 | 60.4
0 | 0.344 | 0.0048 | -0.0544 | 71.6667
0.5 | 0.4008 | 0.00487 | -0.055 | 82.2998
1 | 0.4576 | 0.00497 | -0.0555 | 92.0724
1.5 | 0.514 | 0.00508 | -0.056 | 101.1811
2 | 0.5699 | 0.00523 | -0.0565 | 108.9675
2.5 | 0.6205 | 0.00421 | -0.0565 | 147.3872
3 | 0.6747 | 0.00445 | -0.0567 | 151.618
3.5 | 0.7287 | 0.0048 | -0.0569 | 151.8125
4 | 0.7813 | 0.00527 | -0.0568 | 148.2543
4.5 | 0.8341 | 0.00571 | -0.0568 | 146.0771
5 | 0.8867 | 0.00615 | -0.0567 | 144.1789
5.5 | 0.9388 | 0.00659 | -0.0565 | 142.4583
6 | 0.9919 | 0.00691 | -0.0565 | 143.5456
6.5 | 1.0447 | 0.00723 | -0.0565 | 144.4952
7 | 1.0976 | 0.00751 | -0.0565 | 146.1518
7.5 | 1.1488 | 0.00787 | -0.0562 | 145.972
8 | 1.1998 | 0.00821 | -0.0559 | 146.1389
8.5 | 1.2477 | 0.00871 | -0.055 | 143.2491
9 | 1.2948 | 0.0092 | -0.054 | 140.7391
9.5 | 1.3391 | 0.00976 | -0.0524 | 137.2029
10 | 1.3836 | 0.01022 | -0.051 | 135.3816
10.5 | 1.431 | 0.01076 | -0.0503 | 132.9926
11 | 1.472 | 0.01139 | -0.0483 | 129.2362
11.5 | 1.5016 | 0.01204 | -0.0441 | 124.7176
12 | 1.5301 | 0.01271 | -0.0399 | 120.3855
12.5 | 1.5613 | 0.01344 | -0.0365 | 116.1682
13 | 1.5889 | 0.01445 | -0.0329 | 109.9585
13.5 | 1.619 | 0.0154 | -0.0299 | 105.1299
14 | 1.6441 | 0.0167 | -0.0264 | 98.4491
14.5 | 1.6717 | 0.01792 | -0.0236 | 93.2868
15 | 1.6918 | 0.01968 | -0.0202 | 85.9654
15.5 | 1.7171 | 0.02121 | -0.0177 | 80.9571
16 | 1.7348 | 0.02332 | -0.0146 | 74.3911
16.5 | 1.7521 | 0.02557 | -0.0119 | 68.5217
17 | 1.7639 | 0.02837 | -0.0092 | 62.1748
17.5 | 1.7786 | 0.03114 | -0.0071 | 57.1162
18 | 1.7837 | 0.03496 | -0.0049 | 51.0212
18.5 | 1.7723 | 0.04064 | -0.0028 | 43.6097
19 | 1.7962 | 0.04324 | -0.0025 | 41.5402
19.5 | 1.7695 | 0.05147 | -0.002 | 34.3793
20 | 1.7635 | 0.05809 | -0.0029 | 30.3581

## 141. Re 18M Mach 0.25 (1)
BIGFOIL.COM POLAR EXPORT
NACA66-610 a=0.0
NACA66-610 a=0.0 |  |  |  | Cl Max: | 1.203 | at alpha= | 8.5 | deg
JavaFoil+Calcfoil stall+Eppler ext transition |  |  |  | L/D Max: | 165.553 | at alpha= | 5 | deg
Re: | 18000000 |  |  | Cd Min: | 0.00489 | at alpha= | 2 | deg
Mach: | 0.25 |  |  | Cl=0 at alpha= | -2.9068 | deg
|  |  |  | @ Cl=0.1, Cd= | 0.00607
|  |  |  | @ Cl=0.4, Cd= | 0.0058885
|  |  |  | @ Cl=0.6, Cd= | 0.02806
alpha (deg) | Cl | Cd | Cm | Cl/Cd
-12.5 | -0.055 | 0.07987 | -0.017 | -0.689
-12 | -0.052 | 0.077 | -0.017 | -0.678
-11.5 | -0.049 | 0.07144 | -0.017 | -0.691
-11 | -0.09 | 0.06681 | -0.018 | -1.343
-10.5 | -0.144 | 0.0642 | -0.018 | -2.241
-10 | -0.181 | 0.06083 | -0.018 | -2.972
-9.5 | -0.211 | 0.05691 | -0.019 | -3.701
-9 | -0.234 | 0.0539 | -0.019 | -4.346
-8.5 | -0.252 | 0.05094 | -0.019 | -4.937
-8 | -0.262 | 0.04877 | -0.019 | -5.369
-7.5 | -0.265 | 0.04649 | -0.019 | -5.702
-7 | -0.261 | 0.04398 | -0.019 | -5.935
-6.5 | -0.249 | 0.04196 | -0.019 | -5.945
-6 | -0.231 | 0.03968 | -0.02 | -5.819
-5.5 | -0.206 | 0.03712 | -0.021 | -5.546
-5 | -0.175 | 0.03493 | -0.021 | -5.007
-4.5 | -0.139 | 0.03258 | -0.023 | -4.273
-4 | -0.099 | 0.03152 | -0.023 | -3.134
-3.5 | -0.068 | 0.00612 | -0.045 | -11.148
-3 | -0.011 | 0.00609 | -0.046 | -1.867
-2.5 | 0.048 | 0.00607 | -0.047 | 7.846
-2 | 0.108 | 0.00607 | -0.047 | 17.794
-1.5 | 0.169 | 0.00584 | -0.048 | 28.963
-1 | 0.23 | 0.00579 | -0.049 | 39.805
-0.5 | 0.292 | 0.00581 | -0.049 | 50.196
0 | 0.353 | 0.00585 | -0.05 | 60.334
0.5 | 0.414 | 0.0059 | -0.051 | 70.224
1 | 0.475 | 0.00597 | -0.051 | 79.494
1.5 | 0.535 | 0.00602 | -0.052 | 88.856
2 | 0.595 | 0.00489 | -0.053 | 121.686
2.5 | 0.655 | 0.00502 | -0.054 | 130.537
3 | 0.715 | 0.00517 | -0.054 | 138.368
3.5 | 0.775 | 0.00494 | -0.055 | 157.004
4 | 0.834 | 0.00517 | -0.056 | 161.334
4.5 | 0.892 | 0.00543 | -0.057 | 164.089
5 | 0.948 | 0.00572 | -0.057 | 165.553
5.5 | 1.001 | 0.00783 | -0.058 | 127.78
6 | 1.053 | 0.00819 | -0.059 | 128.529
6.5 | 1.101 | 0.0086 | -0.059 | 128.094
7 | 1.144 | 0.009 | -0.06 | 127.134
7.5 | 1.177 | 0.00948 | -0.061 | 124.079
8 | 1.196 | 0.01001 | -0.062 | 119.554
8.5 | 1.203 | 0.01065 | -0.062 | 112.952
9 | 1.195 | 0.01141 | -0.063 | 104.728
9.5 | 1.17 | 0.01231 | -0.064 | 95.009
10 | 1.128 | 0.01314 | -0.064 | 85.825
10.5 | 1.069 | 0.01406 | -0.065 | 76.026
11 | 0.993 | 0.01507 | -0.065 | 65.922
11.5 | 0.903 | 0.0163 | -0.066 | 55.403
12 | 0.8 | 0.01789 | -0.066 | 44.704
12.5 | 0.687 | 0.01998 | -0.067 | 34.362
13 | 0.556 | 0.02749 | -0.065 | 20.227
13.5 | 0.438 | 0.02806 | -0.066 | 15.603

## 142. Re 18M Mach 0.25 (2)
BIGFOIL.COM POLAR EXPORT
NACA66-610 a=0.0
NACA66-610 a=0.0 |  |  |  | Cl Max: | 1.6635 | at alpha= | 15.5 | deg
XFOIL ncrit=9 |  |  |  | L/D Max: | 155.861 | at alpha= | 3 | deg
Re: | 18000000 |  |  | Cd Min: | 0.13584 | at alpha= | 20 | deg
Mach: | 0.25 |  |  | Cl=0 at alpha= | -3.0159 | deg
|  |  |  | @ Cl=0.1, Cd= | 0.0047034
|  |  |  | @ Cl=0.4, Cd= | 0.0048654
|  |  |  | @ Cl=0.6, Cd= | 0.0050183
alpha (deg) | Cl | Cd | Cm | Cl/Cd
-7.5 | -0.5349 | 0.00874 | -0.056 | -61.2014
-7 | -0.4748 | 0.008 | -0.0553 | -59.35
-6.5 | -0.4148 | 0.00737 | -0.0547 | -56.2822
-6 | -0.3548 | 0.00685 | -0.0542 | -51.7956
-5.5 | -0.295 | 0.00636 | -0.0539 | -46.3836
-5 | -0.236 | 0.00584 | -0.0535 | -40.411
-4.5 | -0.1768 | 0.00542 | -0.0533 | -32.6199
-4 | -0.1179 | 0.00502 | -0.0532 | -23.4861
-3.5 | -0.0579 | 0.00486 | -0.0534 | -11.9136
-3 | 0.0019 | 0.00475 | -0.0537 | 0.4
-2.5 | 0.0612 | 0.00471 | -0.054 | 12.9936
-2 | 0.1201 | 0.0047 | -0.0543 | 25.5532
-1.5 | 0.179 | 0.00468 | -0.0547 | 38.2479
-1 | 0.2379 | 0.00471 | -0.0552 | 50.5096
0 | 0.3557 | 0.00482 | -0.0562 | 73.7967
0.5 | 0.4143 | 0.00488 | -0.0567 | 84.8975
1 | 0.4729 | 0.00497 | -0.0573 | 95.1509
1.5 | 0.5311 | 0.00509 | -0.0578 | 104.3418
2 | 0.5889 | 0.00523 | -0.0583 | 112.6004
2.5 | 0.6408 | 0.00424 | -0.0582 | 151.1321
3 | 0.6967 | 0.00447 | -0.0584 | 155.8613
3.5 | 0.7522 | 0.00484 | -0.0584 | 155.4132
4 | 0.8061 | 0.00534 | -0.0582 | 150.9551
4.5 | 0.8599 | 0.00584 | -0.0578 | 147.2432
5 | 0.9135 | 0.00635 | -0.0574 | 143.8583
5.5 | 0.9678 | 0.00675 | -0.0571 | 143.3778
6 | 1.0227 | 0.00708 | -0.0568 | 144.4492
6.5 | 1.0771 | 0.00743 | -0.0564 | 144.9664
7 | 1.1315 | 0.00775 | -0.056 | 146
7.5 | 1.1845 | 0.00813 | -0.0553 | 145.695
8 | 1.2356 | 0.00859 | -0.0541 | 143.8417
8.5 | 1.2836 | 0.00917 | -0.0524 | 139.9782
9 | 1.3306 | 0.00972 | -0.0504 | 136.893
9.5 | 1.3724 | 0.01028 | -0.0473 | 133.5019
10 | 1.4211 | 0.01093 | -0.0458 | 130.0183
10.5 | 1.4516 | 0.01155 | -0.0406 | 125.6797
11 | 1.4801 | 0.01243 | -0.0354 | 119.0748
11.5 | 1.5073 | 0.01358 | -0.0305 | 110.9941
12 | 1.5397 | 0.01462 | -0.0267 | 105.3146
12.5 | 1.5738 | 0.01566 | -0.0233 | 100.4981
13 | 1.5964 | 0.01741 | -0.0187 | 91.6944
13.5 | 1.6251 | 0.01896 | -0.0152 | 85.712
14 | 1.6397 | 0.02148 | -0.0105 | 76.3361
14.5 | 1.658 | 0.02393 | -0.0068 | 69.2854
15 | 1.6578 | 0.02787 | -0.0021 | 59.4833
15.5 | 1.6635 | 0.03176 | 0.0013 | 52.3772
16 | 1.6474 | 0.03788 | 0.0046 | 43.49
16.5 | 1.6264 | 0.04525 | 0.0065 | 35.9425
17 | 1.5997 | 0.05422 | 0.0063 | 29.5039
17.5 | 1.5716 | 0.06448 | 0.0041 | 24.3734
18 | 1.5345 | 0.07714 | -0.0006 | 19.8924
18.5 | 1.502 | 0.09032 | -0.007 | 16.6298
19 | 1.4611 | 0.10584 | -0.0155 | 13.8048
19.5 | 1.4324 | 0.12007 | -0.0239 | 11.9297
20 | 1.3986 | 0.13584 | -0.0338 | 10.2959

## 143. Re 18M Mach 0.50 (1)
BIGFOIL.COM POLAR EXPORT
NACA66-610 a=0.0
NACA66-610 a=0.0 |  |  |  | Cl Max: | 1.211 | at alpha= | 20 | deg
JavaFoil+Calcfoil stall+Eppler ext transition |  |  |  | L/D Max: | 156.339 | at alpha= | 3 | deg
Re: | 18000000 |  |  | Cd Min: | 0.00472 | at alpha= | 2 | deg
Mach: | 0.5 |  |  | Cl=0 at alpha= | -2.9194 | deg
|  |  |  | @ Cl=0.1, Cd= | 0.0060778
|  |  |  | @ Cl=0.4, Cd= | 0.0060097
|  |  |  | @ Cl=0.6, Cd= | 0.0056275
alpha (deg) | Cl | Cd | Cm | Cl/Cd
-20 | -0.924 | 0.16352 | -0.018 | -5.653
-19.5 | -0.899 | 0.14469 | -0.019 | -6.214
-19 | -0.872 | 0.13984 | -0.019 | -6.234
-18.5 | -0.846 | 0.13071 | -0.019 | -6.475
-18 | -0.82 | 0.12349 | -0.02 | -6.644
-17.5 | -0.794 | 0.11695 | -0.02 | -6.789
-17 | -0.768 | 0.11008 | -0.02 | -6.978
-16.5 | -0.743 | 0.10237 | -0.021 | -7.255
-16 | -0.71 | 0.11031 | -0.019 | -6.438
-15.5 | -0.684 | 0.10309 | -0.02 | -6.637
-15 | -0.659 | 0.09458 | -0.021 | -6.964
-14.5 | -0.634 | 0.08701 | -0.022 | -7.281
-14 | -0.611 | 0.07721 | -0.024 | -7.915
-13.5 | -0.598 | 0.06018 | -0.027 | -9.931
-13 | -0.671 | 0.00989 | -0.038 | -67.842
-12.5 | -0.643 | 0.00834 | -0.039 | -77.085
-12 | -0.494 | 0.07417 | -0.021 | -6.662
-11.5 | -0.466 | 0.07417 | -0.02 | -6.285
-11 | -0.44 | 0.06661 | -0.021 | -6.602
-10.5 | -0.413 | 0.0617 | -0.022 | -6.696
-10 | -0.386 | 0.05746 | -0.022 | -6.724
-9.5 | -0.36 | 0.05355 | -0.023 | -6.719
-9 | -0.334 | 0.04829 | -0.025 | -6.922
-8.5 | -0.315 | 0.0367 | -0.031 | -8.595
-8 | -0.343 | 0.00686 | -0.044 | -49.989
-7.5 | -0.249 | 0.04635 | -0.022 | -5.381
-7 | -0.222 | 0.04476 | -0.022 | -4.96
-6.5 | -0.195 | 0.04246 | -0.022 | -4.589
-6 | -0.168 | 0.03943 | -0.023 | -4.259
-5.5 | -0.141 | 0.03684 | -0.024 | -3.825
-5 | -0.114 | 0.03461 | -0.025 | -3.292
-4.5 | -0.086 | 0.03541 | -0.023 | -2.44
-4 | -0.059 | 0.03393 | -0.023 | -1.749
-3.5 | -0.053 | 0.03281 | -0.023 | -1.6
-3 | -0.01 | 0.03056 | -0.025 | -0.314
-2.5 | 0.052 | 0.00635 | -0.052 | 8.127
-2 | 0.119 | 0.00597 | -0.053 | 19.931
-1.5 | 0.188 | 0.00599 | -0.054 | 31.337
-1 | 0.256 | 0.00602 | -0.054 | 42.572
-0.5 | 0.325 | 0.00599 | -0.055 | 54.276
0 | 0.394 | 0.00603 | -0.056 | 65.38
0.5 | 0.462 | 0.0058 | -0.057 | 79.777
1 | 0.53 | 0.00594 | -0.057 | 89.25
1.5 | 0.597 | 0.00567 | -0.058 | 105.383
2 | 0.664 | 0.00472 | -0.059 | 140.818
2.5 | 0.731 | 0.00492 | -0.06 | 148.681
3 | 0.798 | 0.0051 | -0.061 | 156.339
3.5 | 0.864 | 0.00642 | -0.061 | 134.476
4 | 0.928 | 0.00683 | -0.062 | 135.876
4.5 | 0.99 | 0.00737 | -0.063 | 134.259
5 | 1.048 | 0.00863 | -0.064 | 121.374
5.5 | 1.103 | 0.00912 | -0.064 | 120.955
6 | 1.152 | 0.00971 | -0.065 | 118.572
6.5 | 1.189 | 0.01038 | -0.066 | 114.555
7 | 1.205 | 0.01114 | -0.067 | 108.109
7.5 | 1.162 | 0.01227 | -0.067 | 94.665
8 | 0.708 | 0.01411 | -0.068 | 50.175
8.5 | 0.737 | 0.01518 | -0.069 | 48.568
9 | 0.769 | 0.01501 | -0.07 | 51.259
9.5 | 0.797 | 0.01669 | -0.07 | 47.757
10 | 0.821 | 0.01929 | -0.07 | 42.574
10.5 | 0.857 | 0.01807 | -0.072 | 47.423
11 | 0.883 | 0.02041 | -0.072 | 43.266
11.5 | 0.896 | 0.02637 | -0.071 | 33.958
12 | 0.942 | 0.02178 | -0.074 | 43.248
12.5 | 0.965 | 0.02497 | -0.074 | 38.663
13 | 0.978 | 0.03185 | -0.073 | 30.707
13.5 | 0.949 | 0.05466 | -0.067 | 17.363
14 | 1.039 | 0.0324 | -0.075 | 32.079
14.5 | 1.058 | 0.03808 | -0.075 | 27.776
15 | 1.027 | 0.0646 | -0.068 | 15.896
15.5 | 0.979 | 0.11613 | -0.051 | 8.429
16 | 1.013 | 0.11554 | -0.056 | 8.769
16.5 | 1.039 | 0.12266 | -0.056 | 8.47
17 | 1.052 | 0.1466 | -0.052 | 7.174
17.5 | 1.08 | 0.15139 | -0.054 | 7.133
18 | 1.109 | 0.15509 | -0.056 | 7.148
18.5 | 1.128 | 0.17511 | -0.055 | 6.441
19 | 1.156 | 0.17618 | -0.057 | 6.562
19.5 | 1.184 | 0.18066 | -0.059 | 6.553
20 | 1.211 | 0.18501 | -0.06 | 6.548

## 144. Re 18M Mach 0.50 (2)
BIGFOIL.COM POLAR EXPORT
NACA66-610 a=0.0
NACA66-610 a=0.0 |  |  |  | Cl Max: | 1.3947 | at alpha= | 9 | deg
XFOIL ncrit=9 |  |  |  | L/D Max: | 170.064 | at alpha= | 3 | deg
Re: | 18000000 |  |  | Cd Min: | 0.11947 | at alpha= | 14 | deg
Mach: | 0.5 |  |  | Cl=0 at alpha= | -3.0229 | deg
|  |  |  | @ Cl=0.1, Cd= | 0.0049326
|  |  |  | @ Cl=0.4, Cd= | 0.0048574
|  |  |  | @ Cl=0.6, Cd= | 0.0051379
alpha (deg) | Cl | Cd | Cm | Cl/Cd
-6 | -0.2179 | 0.04842 | -0.0764 | -4.5002
-5.5 | -0.1969 | 0.0408 | -0.0771 | -4.826
-5 | -0.1646 | 0.03396 | -0.0766 | -4.8469
-4.5 | -0.1277 | 0.02672 | -0.0747 | -4.7792
-3.5 | -0.0437 | 0.01207 | -0.0682 | -3.6205
-3 | 0.0021 | 0.0054 | -0.0652 | 0.38889
-2.5 | 0.0705 | 0.00498 | -0.0642 | 14.1566
-2 | 0.1389 | 0.00487 | -0.0637 | 28.5216
-1.5 | 0.2065 | 0.00475 | -0.0634 | 43.4737
-1 | 0.2743 | 0.00475 | -0.0635 | 57.7474
-0.5 | 0.3416 | 0.00477 | -0.0638 | 71.6143
0 | 0.4084 | 0.00487 | -0.0642 | 83.8604
0.5 | 0.4752 | 0.00492 | -0.0647 | 96.5854
1 | 0.5416 | 0.00505 | -0.0652 | 107.2475
1.5 | 0.608 | 0.00515 | -0.0656 | 118.0583
2 | 0.6735 | 0.00533 | -0.0659 | 126.3602
2.5 | 0.7318 | 0.00438 | -0.0654 | 167.0776
3 | 0.7942 | 0.00467 | -0.0651 | 170.0642
3.5 | 0.8567 | 0.00508 | -0.0645 | 168.6417
4 | 0.915 | 0.00568 | -0.063 | 161.0915
5 | 1.0249 | 0.00715 | -0.0582 | 143.3427
5.5 | 1.0847 | 0.00759 | -0.0562 | 142.9117
6 | 1.144 | 0.00803 | -0.0538 | 142.4658
7 | 1.2462 | 0.00897 | -0.0449 | 138.9298
7.5 | 1.2854 | 0.00964 | -0.0383 | 133.3402
8 | 1.3222 | 0.01048 | -0.0312 | 126.1641
9 | 1.3947 | 0.01398 | -0.0178 | 99.7639
9.5 | 1.3728 | 0.01874 | -0.0066 | 73.2551
10 | 1.3444 | 0.02456 | 0.0028 | 54.7394
10.5 | 1.3129 | 0.03137 | 0.0103 | 41.8521
11 | 1.2767 | 0.03969 | 0.0147 | 32.1668
11.5 | 1.242 | 0.04927 | 0.0155 | 25.208
12 | 1.1993 | 0.06134 | 0.0124 | 19.5517
12.5 | 1.1606 | 0.07486 | 0.006 | 15.5036
13 | 1.1297 | 0.08895 | -0.0023 | 12.7004
13.5 | 1.0998 | 0.10424 | -0.0122 | 10.5507
14 | 1.0772 | 0.11947 | -0.0222 | 9.0165

## 145. Re 20M Mach 0.00 (1)
BIGFOIL.COM POLAR EXPORT
NACA66-610 a=0.0
NACA66-610 a=0.0 |  |  |  | Cl Max: | 1.214 | at alpha= | 9.5 | deg
JavaFoil+Calcfoil stall+Eppler ext transition |  |  |  | L/D Max: | 165.225 | at alpha= | 5 | deg
Re: | 20000000 |  |  | Cd Min: | 0.00486 | at alpha= | 2 | deg
Mach: | 0 |  |  | Cl=0 at alpha= | -2.9035 | deg
|  |  |  | @ Cl=0.1, Cd= | 0.0059825
|  |  |  | @ Cl=0.4, Cd= | 0.0058188
|  |  |  | @ Cl=0.6, Cd= | 0.0049036
alpha (deg) | Cl | Cd | Cm | Cl/Cd
-15 | -0.27 | 0.10083 | -0.015 | -2.682
-14.5 | -0.284 | 0.0965 | -0.016 | -2.945
-14 | -0.295 | 0.0928 | -0.016 | -3.179
-13.5 | -0.306 | 0.08702 | -0.016 | -3.514
-13 | -0.316 | 0.0827 | -0.016 | -3.821
-12.5 | -0.326 | 0.07903 | -0.016 | -4.119
-12 | -0.334 | 0.074 | -0.017 | -4.52
-11.5 | -0.342 | 0.07103 | -0.017 | -4.812
-11 | -0.348 | 0.06732 | -0.017 | -5.165
-10.5 | -0.352 | 0.06316 | -0.017 | -5.573
-10 | -0.354 | 0.05975 | -0.017 | -5.917
-9.5 | -0.353 | 0.05642 | -0.018 | -6.252
-9 | -0.349 | 0.05337 | -0.018 | -6.531
-8.5 | -0.341 | 0.05123 | -0.018 | -6.653
-8 | -0.33 | 0.04835 | -0.018 | -6.815
-7.5 | -0.314 | 0.04562 | -0.019 | -6.888
-7 | -0.295 | 0.04326 | -0.019 | -6.816
-6.5 | -0.271 | 0.04073 | -0.02 | -6.66
-6 | -0.244 | 0.03843 | -0.02 | -6.338
-5.5 | -0.213 | 0.03556 | -0.022 | -5.978
-5 | -0.219 | 0.00613 | -0.042 | -35.757
-4.5 | -0.172 | 0.00612 | -0.043 | -28.018
-4 | -0.121 | 0.00611 | -0.043 | -19.738
-3.5 | -0.067 | 0.00603 | -0.044 | -11.109
-3 | -0.011 | 0.00599 | -0.044 | -1.852
-2.5 | 0.046 | 0.00601 | -0.045 | 7.711
-2 | 0.105 | 0.00598 | -0.046 | 17.543
-1.5 | 0.164 | 0.00599 | -0.046 | 27.366
-1 | 0.223 | 0.00604 | -0.047 | 36.953
-0.5 | 0.283 | 0.00575 | -0.048 | 49.176
0 | 0.342 | 0.00575 | -0.048 | 59.418
0.5 | 0.401 | 0.00582 | -0.049 | 68.908
1 | 0.46 | 0.00589 | -0.05 | 77.987
1.5 | 0.518 | 0.00593 | -0.05 | 87.4
2 | 0.577 | 0.00486 | -0.051 | 118.639
2.5 | 0.635 | 0.00497 | -0.052 | 127.829
3 | 0.693 | 0.00505 | -0.053 | 137.102
3.5 | 0.751 | 0.00519 | -0.053 | 144.559
4 | 0.808 | 0.0055 | -0.054 | 146.858
4.5 | 0.864 | 0.00529 | -0.055 | 163.332
5 | 0.919 | 0.00556 | -0.055 | 165.225
5.5 | 0.972 | 0.00616 | -0.056 | 157.71
6 | 1.024 | 0.00771 | -0.057 | 132.774
6.5 | 1.072 | 0.00808 | -0.058 | 132.661
7 | 1.117 | 0.00842 | -0.058 | 132.578
7.5 | 1.154 | 0.00882 | -0.059 | 130.887
8 | 1.183 | 0.00926 | -0.06 | 127.704
8.5 | 1.202 | 0.00977 | -0.06 | 123.026
9 | 1.213 | 0.01046 | -0.061 | 115.939
9.5 | 1.214 | 0.01105 | -0.062 | 109.834
10 | 1.206 | 0.0117 | -0.062 | 103.002
10.5 | 1.188 | 0.01239 | -0.063 | 95.823
11 | 1.162 | 0.01298 | -0.064 | 89.486
11.5 | 1.127 | 0.01404 | -0.064 | 80.258
12 | 1.086 | 0.01495 | -0.065 | 72.587
12.5 | 1.041 | 0.01558 | -0.066 | 66.789
13 | 0.991 | 0.01656 | -0.066 | 59.827
13.5 | 0.935 | 0.0187 | -0.066 | 50.026
14 | 0.883 | 0.01963 | -0.067 | 44.993
14.5 | 0.827 | 0.0221 | -0.067 | 37.409

## 146. Re 20M Mach 0.00 (2)
BIGFOIL.COM POLAR EXPORT
NACA66-610 a=0.0
NACA66-610 a=0.0 |  |  |  | Cl Max: | 1.1948 | at alpha= | 8 | deg
XFOIL ncrit=9 |  |  |  | L/D Max: | 150.359 | at alpha= | 3 | deg
Re: | 20000000 |  |  | Cd Min: | 0.01669 | at alpha= | -13.5 | deg
Mach: | 0 |  |  | Cl=0 at alpha= | -3.0115 | deg
|  |  |  | @ Cl=0.1, Cd= | 0.0046568
|  |  |  | @ Cl=0.4, Cd= | 0.0048535
|  |  |  | @ Cl=0.6, Cd= | 0.0045633
alpha (deg) | Cl | Cd | Cm | Cl/Cd
-13.5 | -1.1246 | 0.01669 | -0.0509 | -67.3817
-13 | -1.0813 | 0.01483 | -0.0498 | -72.913
-12.5 | -1.0344 | 0.01347 | -0.0491 | -76.7929
-12 | -0.9852 | 0.01237 | -0.0485 | -79.6443
-11.5 | -0.9349 | 0.01138 | -0.0481 | -82.1529
-10.5 | -0.8309 | 0.00981 | -0.0477 | -84.6993
-10 | -0.7792 | 0.00883 | -0.0474 | -88.2446
-9.5 | -0.7259 | 0.00819 | -0.0473 | -88.6325
-9 | -0.6714 | 0.00774 | -0.0473 | -86.7442
-8.5 | -0.6164 | 0.00734 | -0.0475 | -83.9782
-8 | -0.5611 | 0.00699 | -0.0476 | -80.2718
-7.5 | -0.5056 | 0.00666 | -0.0478 | -75.9159
-7 | -0.4498 | 0.00634 | -0.048 | -70.9464
-6.5 | -0.3938 | 0.00609 | -0.0483 | -64.6634
-6 | -0.3377 | 0.0058 | -0.0486 | -58.2241
-5.5 | -0.2815 | 0.00554 | -0.0489 | -50.8123
-4.5 | -0.1692 | 0.00498 | -0.0495 | -33.9759
-4 | -0.1123 | 0.00483 | -0.05 | -23.2505
-3.5 | -0.0553 | 0.00473 | -0.0505 | -11.6913
-2 | 0.1145 | 0.00465 | -0.0519 | 24.6237
-1 | 0.228 | 0.0047 | -0.0529 | 48.5106
0 | 0.3415 | 0.00479 | -0.0541 | 71.2944
0.5 | 0.398 | 0.00485 | -0.0546 | 82.0619
1 | 0.4545 | 0.00495 | -0.0552 | 91.8182
1.5 | 0.5106 | 0.00506 | -0.0557 | 100.9091
2 | 0.5662 | 0.00523 | -0.0561 | 108.26
2.5 | 0.6169 | 0.00423 | -0.0562 | 145.8392
3 | 0.6706 | 0.00446 | -0.0564 | 150.3587
3.5 | 0.7241 | 0.00483 | -0.0566 | 149.9172
4 | 0.7771 | 0.00523 | -0.0567 | 148.5851
4.5 | 0.8297 | 0.00567 | -0.0567 | 146.3316
5 | 0.8822 | 0.0061 | -0.0566 | 144.623
5.5 | 0.9347 | 0.00647 | -0.0566 | 144.4668
6 | 0.9878 | 0.00678 | -0.0567 | 145.6932
6.5 | 1.0404 | 0.00708 | -0.0568 | 146.9492
7 | 1.093 | 0.00735 | -0.0568 | 148.7075
7.5 | 1.1442 | 0.0077 | -0.0567 | 148.5974
8 | 1.1948 | 0.00806 | -0.0565 | 148.2382

## 147. Re 20M Mach 0.10 (1)
BIGFOIL.COM POLAR EXPORT
NACA66-610 a=0.0
NACA66-610 a=0.0 |  |  |  | Cl Max: | 1.212 | at alpha= | 9 | deg
JavaFoil+Calcfoil stall+Eppler ext transition |  |  |  | L/D Max: | 166.51 | at alpha= | 5 | deg
Re: | 20000000 |  |  | Cd Min: | 0.00484 | at alpha= | 2 | deg
Mach: | 0.1 |  |  | Cl=0 at alpha= | -2.9052 | deg
|  |  |  | @ Cl=0.1, Cd= | 0.0059826
|  |  |  | @ Cl=0.4, Cd= | 0.0058175
|  |  |  | @ Cl=0.6, Cd= | 0.0049041
alpha (deg) | Cl | Cd | Cm | Cl/Cd
-14.5 | -0.246 | 0.0973 | -0.016 | -2.529
-14 | -0.259 | 0.09238 | -0.016 | -2.8
-13.5 | -0.271 | 0.08735 | -0.016 | -3.107
-13 | -0.284 | 0.08289 | -0.016 | -3.423
-12.5 | -0.296 | 0.07876 | -0.016 | -3.755
-12 | -0.307 | 0.07389 | -0.017 | -4.155
-11.5 | -0.317 | 0.07092 | -0.017 | -4.469
-11 | -0.326 | 0.06666 | -0.017 | -4.887
-10.5 | -0.333 | 0.06265 | -0.018 | -5.31
-10 | -0.337 | 0.05941 | -0.018 | -5.674
-9.5 | -0.339 | 0.0564 | -0.018 | -6.006
-9 | -0.337 | 0.05332 | -0.018 | -6.324
-8.5 | -0.332 | 0.05061 | -0.018 | -6.56
-8 | -0.323 | 0.04841 | -0.018 | -6.664
-7.5 | -0.309 | 0.04583 | -0.018 | -6.746
-7 | -0.291 | 0.04343 | -0.019 | -6.709
-6.5 | -0.269 | 0.04086 | -0.019 | -6.584
-6 | -0.242 | 0.03859 | -0.02 | -6.281
-5.5 | -0.212 | 0.03583 | -0.022 | -5.913
-5 | -0.178 | 0.03298 | -0.024 | -5.393
-4.5 | -0.172 | 0.00615 | -0.043 | -27.912
-4 | -0.121 | 0.00611 | -0.043 | -19.783
-3.5 | -0.067 | 0.00606 | -0.044 | -11.076
-3 | -0.011 | 0.006 | -0.045 | -1.856
-2.5 | 0.047 | 0.00601 | -0.045 | 7.736
-2 | 0.105 | 0.00598 | -0.046 | 17.602
-1.5 | 0.165 | 0.00597 | -0.047 | 27.6
-1 | 0.224 | 0.00605 | -0.047 | 37.079
-0.5 | 0.284 | 0.00575 | -0.048 | 49.383
0 | 0.344 | 0.00577 | -0.049 | 59.542
0.5 | 0.403 | 0.00582 | -0.049 | 69.216
1 | 0.462 | 0.00587 | -0.05 | 78.687
1.5 | 0.521 | 0.00596 | -0.051 | 87.39
2 | 0.579 | 0.00484 | -0.051 | 119.617
2.5 | 0.638 | 0.00502 | -0.052 | 127.055
3 | 0.696 | 0.00505 | -0.053 | 137.961
3.5 | 0.755 | 0.00526 | -0.054 | 143.604
4 | 0.812 | 0.00549 | -0.054 | 147.99
4.5 | 0.869 | 0.00529 | -0.055 | 164.294
5 | 0.923 | 0.00555 | -0.056 | 166.51
5.5 | 0.977 | 0.00615 | -0.056 | 158.897
6 | 1.028 | 0.00779 | -0.057 | 131.948
6.5 | 1.077 | 0.00813 | -0.058 | 132.479
7 | 1.121 | 0.00848 | -0.059 | 132.258
7.5 | 1.158 | 0.00889 | -0.059 | 130.332
8 | 1.185 | 0.00934 | -0.06 | 126.891
8.5 | 1.204 | 0.00989 | -0.061 | 121.75
9 | 1.212 | 0.01057 | -0.061 | 114.694
9.5 | 1.21 | 0.01119 | -0.062 | 108.143
10 | 1.198 | 0.01186 | -0.063 | 101.016
10.5 | 1.176 | 0.01256 | -0.063 | 93.572
11 | 1.144 | 0.01319 | -0.064 | 86.73
11.5 | 1.104 | 0.01431 | -0.065 | 77.139
12 | 1.056 | 0.01528 | -0.065 | 69.108
12.5 | 1.005 | 0.01594 | -0.066 | 63.028
13 | 0.949 | 0.01702 | -0.066 | 55.752
13.5 | 0.887 | 0.01949 | -0.066 | 45.504
14 | 0.829 | 0.02032 | -0.067 | 40.825

## 148. Re 20M Mach 0.10 (2)
BIGFOIL.COM POLAR EXPORT
NACA66-610 a=0.0
NACA66-610 a=0.0 |  |  |  | Cl Max: | 1.8112 | at alpha= | 19 | deg
XFOIL ncrit=9 |  |  |  | L/D Max: | 151.256 | at alpha= | 3 | deg
Re: | 20000000 |  |  | Cd Min: | 0.05564 | at alpha= | 20 | deg
Mach: | 0.1 |  |  | Cl=0 at alpha= | -3.0122 | deg
|  |  |  | @ Cl=0.1, Cd= | 0.0046681
|  |  |  | @ Cl=0.4, Cd= | 0.0048495
|  |  |  | @ Cl=0.6, Cd= | 0.0046399
alpha (deg) | Cl | Cd | Cm | Cl/Cd
-4.5 | -0.1705 | 0.00501 | -0.05 | -34.0319
-4 | -0.1132 | 0.00484 | -0.0504 | -23.3884
-3.5 | -0.0558 | 0.00474 | -0.0509 | -11.7722
-3 | 0.0014 | 0.00469 | -0.0513 | 0.29851
-2.5 | 0.0584 | 0.00469 | -0.0518 | 12.452
-2 | 0.1153 | 0.00466 | -0.0522 | 24.7425
-1 | 0.2294 | 0.0047 | -0.0533 | 48.8085
0 | 0.3436 | 0.00479 | -0.0544 | 71.7328
0.5 | 0.4005 | 0.00485 | -0.0549 | 82.5773
1 | 0.4572 | 0.00495 | -0.0555 | 92.3636
1.5 | 0.5137 | 0.00507 | -0.056 | 101.3215
2 | 0.5696 | 0.00523 | -0.0565 | 108.9101
2.5 | 0.6206 | 0.00424 | -0.0565 | 146.3679
3 | 0.6746 | 0.00446 | -0.0567 | 151.2556
3.5 | 0.7284 | 0.00483 | -0.0569 | 150.8075
4 | 0.7816 | 0.00524 | -0.0569 | 149.1603
4.5 | 0.8345 | 0.00569 | -0.0569 | 146.6608
5 | 0.8872 | 0.00612 | -0.0568 | 144.9673
5.5 | 0.9401 | 0.0065 | -0.0568 | 144.6308
6 | 0.9935 | 0.00681 | -0.0568 | 145.8884
6.5 | 1.0463 | 0.00712 | -0.0568 | 146.9522
7 | 1.0993 | 0.00739 | -0.0568 | 148.7551
7.5 | 1.1509 | 0.00775 | -0.0566 | 148.5032
8 | 1.2015 | 0.00813 | -0.0562 | 147.786
8.5 | 1.2502 | 0.0086 | -0.0555 | 145.3721
9 | 1.298 | 0.00907 | -0.0546 | 143.1092
10 | 1.3868 | 0.01005 | -0.0515 | 137.99
10.5 | 1.4352 | 0.01055 | -0.051 | 136.0379
11 | 1.4771 | 0.01115 | -0.0492 | 132.4753
11.5 | 1.5115 | 0.01178 | -0.0459 | 128.3107
12 | 1.5384 | 0.01242 | -0.0413 | 123.8647
12.5 | 1.569 | 0.01313 | -0.0377 | 119.4973
13 | 1.5968 | 0.01408 | -0.034 | 113.4091
13.5 | 1.627 | 0.015 | -0.031 | 108.4667
14 | 1.6524 | 0.01624 | -0.0275 | 101.7488
14.5 | 1.6801 | 0.01744 | -0.0246 | 96.336
15 | 1.7013 | 0.0191 | -0.0212 | 89.0733
15.5 | 1.7257 | 0.02064 | -0.0185 | 83.6095
16 | 1.7449 | 0.02262 | -0.0155 | 77.1397
16.5 | 1.7626 | 0.0248 | -0.0128 | 71.0726
17 | 1.7716 | 0.02775 | -0.0097 | 63.8414
17.5 | 1.7893 | 0.03024 | -0.0077 | 59.17
18 | 1.7929 | 0.03411 | -0.0053 | 52.5623
18.5 | 1.7882 | 0.03904 | -0.0032 | 45.8043
19 | 1.8112 | 0.04166 | -0.0028 | 43.4758
19.5 | 1.7876 | 0.04934 | -0.002 | 36.2302
20 | 1.783 | 0.05564 | -0.0025 | 32.0453

## 149. Re 20M Mach 0.25 (1)
BIGFOIL.COM POLAR EXPORT
NACA66-610 a=0.0
NACA66-610 a=0.0 |  |  |  | Cl Max: | 1.204 | at alpha= | 8.5 | deg
JavaFoil+Calcfoil stall+Eppler ext transition |  |  |  | L/D Max: | 164.059 | at alpha= | 4.5 | deg
Re: | 20000000 |  |  | Cd Min: | 0.00492 | at alpha= | 2 | deg
Mach: | 0.25 |  |  | Cl=0 at alpha= | -2.9068 | deg
|  |  |  | @ Cl=0.1, Cd= | 0.0060213
|  |  |  | @ Cl=0.4, Cd= | 0.0058285
|  |  |  | @ Cl=0.6, Cd= | 0.02847
alpha (deg) | Cl | Cd | Cm | Cl/Cd
-12.5 | -0.055 | 0.07945 | -0.017 | -0.693
-12 | -0.052 | 0.07661 | -0.017 | -0.681
-11.5 | -0.049 | 0.07108 | -0.018 | -0.695
-11 | -0.09 | 0.06679 | -0.018 | -1.344
-10.5 | -0.144 | 0.06383 | -0.018 | -2.254
-10 | -0.181 | 0.06044 | -0.018 | -2.992
-9.5 | -0.211 | 0.05688 | -0.018 | -3.703
-9 | -0.234 | 0.05385 | -0.019 | -4.35
-8.5 | -0.252 | 0.05086 | -0.019 | -4.947
-8 | -0.262 | 0.04875 | -0.019 | -5.372
-7.5 | -0.265 | 0.04654 | -0.019 | -5.696
-7 | -0.261 | 0.04361 | -0.019 | -5.987
-6.5 | -0.249 | 0.04176 | -0.019 | -5.975
-6 | -0.231 | 0.03962 | -0.02 | -5.828
-5.5 | -0.206 | 0.03699 | -0.021 | -5.566
-5 | -0.175 | 0.03486 | -0.022 | -5.019
-4.5 | -0.139 | 0.03259 | -0.023 | -4.271
-4 | -0.099 | 0.03134 | -0.024 | -3.154
-3.5 | -0.068 | 0.00611 | -0.045 | -11.177
-3 | -0.011 | 0.00605 | -0.046 | -1.88
-2.5 | 0.048 | 0.00603 | -0.047 | 7.894
-2 | 0.108 | 0.00602 | -0.047 | 17.936
-1.5 | 0.169 | 0.00608 | -0.048 | 27.824
-1 | 0.23 | 0.00578 | -0.049 | 39.859
-0.5 | 0.292 | 0.00579 | -0.049 | 50.369
0 | 0.353 | 0.00579 | -0.05 | 60.93
0.5 | 0.414 | 0.00584 | -0.051 | 70.955
1 | 0.475 | 0.0059 | -0.051 | 80.428
1.5 | 0.535 | 0.00602 | -0.052 | 88.882
2 | 0.595 | 0.00492 | -0.053 | 121.044
2.5 | 0.655 | 0.005 | -0.054 | 131.222
3 | 0.715 | 0.00518 | -0.054 | 138.124
3.5 | 0.775 | 0.00535 | -0.055 | 145.024
4 | 0.834 | 0.00513 | -0.056 | 162.506
4.5 | 0.892 | 0.00543 | -0.057 | 164.059
5 | 0.947 | 0.00612 | -0.057 | 154.909
5.5 | 1.001 | 0.0077 | -0.058 | 130.023
6 | 1.053 | 0.00804 | -0.059 | 130.987
6.5 | 1.102 | 0.00842 | -0.059 | 130.76
7 | 1.144 | 0.00888 | -0.06 | 128.86
7.5 | 1.177 | 0.0093 | -0.061 | 126.55
8 | 1.197 | 0.00984 | -0.062 | 121.704
8.5 | 1.204 | 0.01045 | -0.062 | 115.212
9 | 1.195 | 0.01124 | -0.063 | 106.347
9.5 | 1.171 | 0.01207 | -0.064 | 96.948
10 | 1.129 | 0.01288 | -0.064 | 87.626
10.5 | 1.07 | 0.01382 | -0.065 | 77.376
11 | 0.993 | 0.01496 | -0.065 | 66.398
11.5 | 0.904 | 0.01597 | -0.066 | 56.607
12 | 0.801 | 0.01749 | -0.066 | 45.776
12.5 | 0.688 | 0.01946 | -0.067 | 35.346
13 | 0.56 | 0.02544 | -0.066 | 22.006
13.5 | 0.437 | 0.02847 | -0.066 | 15.345

## 150. Re 20M Mach 0.25 (2)
BIGFOIL.COM POLAR EXPORT
NACA66-610 a=0.0
NACA66-610 a=0.0 |  |  |  | Cl Max: | 1.6788 | at alpha= | 15.5 | deg
XFOIL ncrit=9 |  |  |  | L/D Max: | 155.861 | at alpha= | 3 | deg
Re: | 20000000 |  |  | Cd Min: | 0.14113 | at alpha= | -13 | deg
Mach: | 0.25 |  |  | Cl=0 at alpha= | -3.0092 | deg
|  |  |  | @ Cl=0.1, Cd= | 0.0046899
|  |  |  | @ Cl=0.4, Cd= | 0.0048446
|  |  |  | @ Cl=0.6, Cd= | 0.0050147
alpha (deg) | Cl | Cd | Cm | Cl/Cd
-13 | -0.3815 | 0.14113 | -0.0253 | -2.7032
-12 | -0.3763 | 0.11866 | -0.0345 | -3.1712
-11.5 | -0.3695 | 0.11008 | -0.0387 | -3.3566
-11 | -0.3609 | 0.10258 | -0.0425 | -3.5182
-10.5 | -0.3393 | 0.09836 | -0.0451 | -3.4496
-10 | -0.3295 | 0.09172 | -0.0485 | -3.5925
-9.5 | -0.3139 | 0.08665 | -0.0512 | -3.6226
-8 | -0.593 | 0.01006 | -0.057 | -58.9463
-7.5 | -0.5374 | 0.00824 | -0.0558 | -65.2184
-7 | -0.477 | 0.00758 | -0.055 | -62.9288
-6.5 | -0.4166 | 0.00703 | -0.0544 | -59.2603
-6 | -0.3564 | 0.00655 | -0.054 | -54.4122
-5.5 | -0.2965 | 0.00611 | -0.0536 | -48.527
-5 | -0.2371 | 0.00566 | -0.0533 | -41.8905
-4.5 | -0.1777 | 0.00529 | -0.0532 | -33.5917
-4 | -0.1185 | 0.00494 | -0.0531 | -23.9879
-3.5 | -0.0586 | 0.00479 | -0.0533 | -12.2338
-3 | 0.0011 | 0.00471 | -0.0536 | 0.23355
-2.5 | 0.0604 | 0.0047 | -0.0539 | 12.8511
-1.5 | 0.1784 | 0.00467 | -0.0546 | 38.2013
-1 | 0.2375 | 0.0047 | -0.0551 | 50.5319
-0.5 | 0.2964 | 0.00473 | -0.0556 | 62.6638
0.5 | 0.4139 | 0.00486 | -0.0567 | 85.1646
2 | 0.5886 | 0.00522 | -0.0582 | 112.7586
2.5 | 0.6408 | 0.00428 | -0.0582 | 149.7196
3 | 0.6967 | 0.00447 | -0.0584 | 155.8613
3.5 | 0.7522 | 0.00486 | -0.0584 | 154.7737
4 | 0.8064 | 0.00531 | -0.0582 | 151.8644
5 | 0.9143 | 0.00629 | -0.0576 | 145.3577
5.5 | 0.9692 | 0.00666 | -0.0573 | 145.5255
6 | 1.0244 | 0.00698 | -0.0571 | 146.7622
6.5 | 1.0791 | 0.00731 | -0.0568 | 147.6197
7 | 1.1334 | 0.00765 | -0.0563 | 148.1569
7.5 | 1.1871 | 0.008 | -0.0557 | 148.3875
8 | 1.2376 | 0.00852 | -0.0545 | 145.2582
8.5 | 1.2871 | 0.00904 | -0.053 | 142.3783
9 | 1.3344 | 0.00959 | -0.0511 | 139.1449
10 | 1.4266 | 0.0107 | -0.0467 | 133.3271
10.5 | 1.4603 | 0.01131 | -0.0421 | 129.1158
11 | 1.4884 | 0.01213 | -0.0367 | 122.704
11.5 | 1.5163 | 0.0132 | -0.0318 | 114.8712
12 | 1.5486 | 0.0142 | -0.0278 | 109.0563
12.5 | 1.5824 | 0.01524 | -0.0243 | 103.832
13 | 1.6066 | 0.01687 | -0.0198 | 95.2341
13.5 | 1.6344 | 0.01841 | -0.0161 | 88.7778
14 | 1.6511 | 0.02076 | -0.0115 | 79.5328
14.5 | 1.6694 | 0.02317 | -0.0076 | 72.0501
15 | 1.6725 | 0.0268 | -0.003 | 62.4067
15.5 | 1.6788 | 0.03055 | 0.0006 | 54.9525
16 | 1.6653 | 0.0363 | 0.0042 | 45.876
16.5 | 1.6451 | 0.04337 | 0.0064 | 37.9318
17 | 1.6185 | 0.05206 | 0.0067 | 31.0891
17.5 | 1.591 | 0.06197 | 0.005 | 25.6737
18 | 1.5541 | 0.07431 | 0.0007 | 20.9137
18.5 | 1.5216 | 0.08722 | -0.0052 | 17.4455
19 | 1.4809 | 0.10242 | -0.0134 | 14.4591
19.5 | 1.452 | 0.11652 | -0.0216 | 12.4614
20 | 1.4182 | 0.13209 | -0.0312 | 10.7366

## 151. Re 20M Mach 0.50 (1)
BIGFOIL.COM POLAR EXPORT
NACA66-610 a=0.0
NACA66-610 a=0.0 |  |  |  | Cl Max: | 1.211 | at alpha= | 20 | deg
JavaFoil+Calcfoil stall+Eppler ext transition |  |  |  | L/D Max: | 156.157 | at alpha= | 3 | deg
Re: | 20000000 |  |  | Cd Min: | 0.00473 | at alpha= | 2 | deg
Mach: | 0.5 |  |  | Cl=0 at alpha= | -2.9194 | deg
|  |  |  | @ Cl=0.1, Cd= | 0.0060679
|  |  |  | @ Cl=0.4, Cd= | 0.0059806
|  |  |  | @ Cl=0.6, Cd= | 0.0055706
alpha (deg) | Cl | Cd | Cm | Cl/Cd
-20 | -0.924 | 0.16706 | -0.018 | -5.532
-19.5 | -0.898 | 0.14904 | -0.019 | -6.025
-19 | -0.871 | 0.14517 | -0.019 | -6.002
-18.5 | -0.845 | 0.13507 | -0.019 | -6.257
-18 | -0.819 | 0.12735 | -0.019 | -6.432
-17.5 | -0.793 | 0.1211 | -0.019 | -6.544
-17 | -0.766 | 0.11412 | -0.02 | -6.717
-16.5 | -0.74 | 0.10702 | -0.02 | -6.916
-16 | -0.71 | 0.10929 | -0.019 | -6.499
-15.5 | -0.684 | 0.10219 | -0.02 | -6.698
-15 | -0.659 | 0.09374 | -0.021 | -7.033
-14.5 | -0.633 | 0.08817 | -0.021 | -7.179
-14 | -0.612 | 0.07564 | -0.024 | -8.098
-13.5 | -0.674 | 0.01642 | -0.036 | -41.03
-13 | -0.673 | 0.00954 | -0.038 | -70.558
-12.5 | -0.645 | 0.00899 | -0.039 | -71.711
-12 | -0.494 | 0.07373 | -0.021 | -6.703
-11.5 | -0.466 | 0.07394 | -0.02 | -6.305
-11 | -0.44 | 0.06592 | -0.021 | -6.673
-10.5 | -0.413 | 0.06107 | -0.022 | -6.767
-10 | -0.387 | 0.05712 | -0.023 | -6.769
-9.5 | -0.36 | 0.05325 | -0.024 | -6.76
-9 | -0.335 | 0.0474 | -0.026 | -7.069
-8.5 | -0.377 | 0.00702 | -0.044 | -53.616
-8 | -0.343 | 0.00682 | -0.044 | -50.297
-7.5 | -0.249 | 0.04612 | -0.022 | -5.408
-7 | -0.222 | 0.04466 | -0.022 | -4.971
-6.5 | -0.195 | 0.04243 | -0.022 | -4.593
-6 | -0.168 | 0.03935 | -0.023 | -4.267
-5.5 | -0.141 | 0.03692 | -0.024 | -3.818
-5 | -0.114 | 0.03456 | -0.025 | -3.298
-4.5 | -0.086 | 0.03531 | -0.023 | -2.447
-4 | -0.059 | 0.03393 | -0.023 | -1.749
-3.5 | -0.053 | 0.03271 | -0.023 | -1.605
-3 | -0.01 | 0.03048 | -0.025 | -0.315
-2.5 | 0.052 | 0.00629 | -0.052 | 8.211
-2 | 0.119 | 0.00598 | -0.053 | 19.889
-1.5 | 0.188 | 0.00595 | -0.054 | 31.538
-1 | 0.256 | 0.00593 | -0.054 | 43.246
-0.5 | 0.325 | 0.00598 | -0.055 | 54.426
0 | 0.394 | 0.006 | -0.056 | 65.629
0.5 | 0.462 | 0.00578 | -0.057 | 79.959
1 | 0.53 | 0.00586 | -0.057 | 90.447
1.5 | 0.597 | 0.00561 | -0.058 | 106.426
2 | 0.664 | 0.00473 | -0.059 | 140.45
2.5 | 0.731 | 0.00492 | -0.06 | 148.608
3 | 0.798 | 0.00511 | -0.061 | 156.157
3.5 | 0.864 | 0.00641 | -0.061 | 134.677
4 | 0.928 | 0.00682 | -0.062 | 136.001
4.5 | 0.99 | 0.00735 | -0.063 | 134.81
5 | 1.048 | 0.0085 | -0.064 | 123.381
5.5 | 1.103 | 0.00897 | -0.064 | 122.992
6 | 1.152 | 0.00955 | -0.065 | 120.675
6.5 | 1.19 | 0.01021 | -0.066 | 116.536
7 | 1.205 | 0.01094 | -0.067 | 110.205
7.5 | 1.163 | 0.01204 | -0.067 | 96.567
8 | 0.708 | 0.01383 | -0.068 | 51.219
8.5 | 0.738 | 0.01489 | -0.069 | 49.563
9 | 0.77 | 0.01474 | -0.07 | 52.228
9.5 | 0.798 | 0.0164 | -0.07 | 48.644
10 | 0.822 | 0.0188 | -0.07 | 43.749
10.5 | 0.858 | 0.0177 | -0.072 | 48.472
11 | 0.884 | 0.02006 | -0.072 | 44.065
11.5 | 0.898 | 0.02562 | -0.071 | 35.037
12 | 0.943 | 0.02128 | -0.074 | 44.312
12.5 | 0.967 | 0.02433 | -0.074 | 39.722
13 | 0.981 | 0.03064 | -0.073 | 32.012
13.5 | 0.962 | 0.04879 | -0.069 | 19.722
14 | 1.001 | 0.04591 | -0.071 | 21.809
14.5 | 1 | 0.06138 | -0.068 | 16.294
15 | 0.971 | 0.09858 | -0.057 | 9.849
15.5 | 0.974 | 0.12428 | -0.049 | 7.84
16 | 1.004 | 0.12689 | -0.052 | 7.912
16.5 | 1.034 | 0.13007 | -0.055 | 7.95
17 | 1.051 | 0.15309 | -0.052 | 6.863
17.5 | 1.079 | 0.15468 | -0.054 | 6.978
18 | 1.108 | 0.15937 | -0.056 | 6.95
18.5 | 1.128 | 0.18151 | -0.055 | 6.215
19 | 1.156 | 0.18057 | -0.057 | 6.403
19.5 | 1.184 | 0.18199 | -0.059 | 6.504
20 | 1.211 | 0.18786 | -0.06 | 6.448

## 152. Re 20M Mach 0.50 (2)
BIGFOIL.COM POLAR EXPORT
NACA66-610 a=0.0
NACA66-610 a=0.0 |  |  |  | Cl Max: | 1.4002 | at alpha= | 9 | deg
XFOIL ncrit=9 |  |  |  | L/D Max: | 168.915 | at alpha= | 3 | deg
Re: | 20000000 |  |  | Cd Min: | 0.11907 | at alpha= | 14 | deg
Mach: | 0.5 |  |  | Cl=0 at alpha= | -3.0041 | deg
|  |  |  | @ Cl=0.1, Cd= | 0.0048797
|  |  |  | @ Cl=0.4, Cd= | 0.0048205
|  |  |  | @ Cl=0.6, Cd= | 0.0051059
alpha (deg) | Cl | Cd | Cm | Cl/Cd
-10.5 | -0.2943 | 0.10833 | -0.0474 | -2.7167
-10 | -0.2786 | 0.10114 | -0.0514 | -2.7546
-9.5 | -0.2626 | 0.09448 | -0.0551 | -2.7794
-9 | -0.2488 | 0.08767 | -0.0587 | -2.8379
-8.5 | -0.2362 | 0.0811 | -0.0621 | -2.9125
-8 | -0.2247 | 0.0748 | -0.0655 | -3.004
-7.5 | -0.2192 | 0.06827 | -0.069 | -3.2108
-7 | -0.2413 | 0.06174 | -0.0716 | -3.9083
-6.5 | -0.2277 | 0.05612 | -0.0742 | -4.0574
-6 | -0.2194 | 0.04811 | -0.0764 | -4.5604
-5.5 | -0.1988 | 0.04038 | -0.0771 | -4.9232
-5 | -0.1672 | 0.03322 | -0.0764 | -5.0331
-4.5 | -0.1295 | 0.02624 | -0.0746 | -4.9352
-3.5 | -0.048 | 0.01092 | -0.0677 | -4.3956
-3 | 0.0004 | 0.00524 | -0.065 | 0.076336
-2.5 | 0.0692 | 0.00492 | -0.064 | 14.065
-2 | 0.1379 | 0.00483 | -0.0635 | 28.5507
-1.5 | 0.2058 | 0.00473 | -0.0633 | 43.5095
-1 | 0.2737 | 0.00472 | -0.0635 | 57.9873
-0.5 | 0.341 | 0.00475 | -0.0638 | 71.7895
0 | 0.408 | 0.00483 | -0.0642 | 84.472
0.5 | 0.4749 | 0.00489 | -0.0647 | 97.1166
1 | 0.5414 | 0.005 | -0.0651 | 108.28
1.5 | 0.6078 | 0.00512 | -0.0656 | 118.7109
2 | 0.6734 | 0.00529 | -0.0659 | 127.2968
2.5 | 0.7319 | 0.0044 | -0.0655 | 166.3409
3 | 0.7939 | 0.0047 | -0.065 | 168.9149
3.5 | 0.8568 | 0.00508 | -0.0645 | 168.6614
4 | 0.9151 | 0.00568 | -0.063 | 161.1092
4.5 | 0.9711 | 0.0064 | -0.061 | 151.7344
5 | 1.0271 | 0.00706 | -0.0586 | 145.4816
5.5 | 1.0881 | 0.00748 | -0.0567 | 145.4679
6 | 1.1476 | 0.00791 | -0.0544 | 145.0822
6.5 | 1.2062 | 0.00834 | -0.0514 | 144.6283
7 | 1.255 | 0.00882 | -0.0464 | 142.2902
7.5 | 1.2904 | 0.00953 | -0.039 | 135.404
8 | 1.3311 | 0.01031 | -0.0324 | 129.1077
8.5 | 1.3818 | 0.01135 | -0.0276 | 121.7445
9 | 1.4002 | 0.01373 | -0.0182 | 101.9811
9.5 | 1.3779 | 0.01852 | -0.007 | 74.4006
10 | 1.3494 | 0.02436 | 0.0025 | 55.3941
10.5 | 1.317 | 0.03111 | 0.0102 | 42.3337
11 | 1.2801 | 0.03939 | 0.0148 | 32.4981
11.5 | 1.2444 | 0.04897 | 0.0157 | 25.4115
12 | 1.2015 | 0.06102 | 0.0127 | 19.6903
12.5 | 1.162 | 0.07461 | 0.0062 | 15.5743
13 | 1.1317 | 0.08857 | -0.002 | 12.7775
13.5 | 1.1017 | 0.10387 | -0.0119 | 10.6065
14 | 1.0792 | 0.11907 | -0.0219 | 9.0636