## index
index | Re | Mach | Datasource
1 | 50000 | 0 | JavaFoil+Calcfoil stall+Eppler ext transition
2 | 50000 | 0 | XFOIL ncrit=9
3 | 50000 | 0.1 | JavaFoil+Calcfoil stall+Eppler ext transition
4 | 50000 | 0.1 | XFOIL ncrit=9
5 | 50000 | 0.25 | JavaFoil+Calcfoil stall+Eppler ext transition
6 | 50000 | 0.25 | XFOIL ncrit=9
7 | 50000 | 0.5 | JavaFoil+Calcfoil stall+Eppler ext transition
8 | 50000 | 0.5 | XFOIL ncrit=9
9 | 100000 | 0 | JavaFoil+Calcfoil stall+Eppler ext transition
10 | 100000 | 0 | XFOIL ncrit=9
11 | 100000 | 0.1 | JavaFoil+Calcfoil stall+Eppler ext transition
12 | 100000 | 0.1 | XFOIL ncrit=9
13 | 100000 | 0.25 | JavaFoil+Calcfoil stall+Eppler ext transition
14 | 100000 | 0.25 | XFOIL ncrit=9
15 | 100000 | 0.5 | JavaFoil+Calcfoil stall+Eppler ext transition
16 | 100000 | 0.5 | XFOIL ncrit=9
17 | 250000 | 0 | JavaFoil+Calcfoil stall+Eppler ext transition
18 | 250000 | 0 | XFOIL ncrit=9
19 | 250000 | 0.1 | JavaFoil+Calcfoil stall+Eppler ext transition
20 | 250000 | 0.1 | XFOIL ncrit=9
21 | 250000 | 0.25 | JavaFoil+Calcfoil stall+Eppler ext transition
22 | 250000 | 0.25 | XFOIL ncrit=9
23 | 250000 | 0.5 | JavaFoil+Calcfoil stall+Eppler ext transition
24 | 250000 | 0.5 | XFOIL ncrit=9
25 | 500000 | 0 | JavaFoil+Calcfoil stall+Eppler ext transition
26 | 500000 | 0 | XFOIL ncrit=9
27 | 500000 | 0.1 | JavaFoil+Calcfoil stall+Eppler ext transition
28 | 500000 | 0.1 | XFOIL ncrit=9
29 | 500000 | 0.25 | JavaFoil+Calcfoil stall+Eppler ext transition
30 | 500000 | 0.25 | XFOIL ncrit=9
31 | 500000 | 0.5 | JavaFoil+Calcfoil stall+Eppler ext transition
32 | 500000 | 0.5 | XFOIL ncrit=9
33 | 750000 | 0 | JavaFoil+Calcfoil stall+Eppler ext transition
34 | 750000 | 0 | XFOIL ncrit=9
35 | 750000 | 0.1 | JavaFoil+Calcfoil stall+Eppler ext transition
36 | 750000 | 0.1 | XFOIL ncrit=9
37 | 750000 | 0.25 | JavaFoil+Calcfoil stall+Eppler ext transition
38 | 750000 | 0.25 | XFOIL ncrit=9
39 | 750000 | 0.5 | JavaFoil+Calcfoil stall+Eppler ext transition
40 | 750000 | 0.5 | XFOIL ncrit=9
41 | 1000000 | 0 | JavaFoil+Calcfoil stall+Eppler ext transition
42 | 1000000 | 0 | XFOIL ncrit=9
43 | 1000000 | 0.1 | JavaFoil+Calcfoil stall+Eppler ext transition
44 | 1000000 | 0.1 | XFOIL ncrit=9
45 | 1000000 | 0.25 | JavaFoil+Calcfoil stall+Eppler ext transition
46 | 1000000 | 0.25 | XFOIL ncrit=9
47 | 1000000 | 0.5 | JavaFoil+Calcfoil stall+Eppler ext transition
48 | 1000000 | 0.5 | XFOIL ncrit=9
49 | 2000000 | 0 | JavaFoil+Calcfoil stall+Eppler ext transition
50 | 2000000 | 0 | XFOIL ncrit=9
51 | 2000000 | 0.1 | JavaFoil+Calcfoil stall+Eppler ext transition
52 | 2000000 | 0.1 | XFOIL ncrit=9
53 | 2000000 | 0.25 | JavaFoil+Calcfoil stall+Eppler ext transition
54 | 2000000 | 0.25 | XFOIL ncrit=9
55 | 2000000 | 0.5 | JavaFoil+Calcfoil stall+Eppler ext transition
56 | 2000000 | 0.5 | XFOIL ncrit=9
57 | 3000000 | 0 | JavaFoil+Calcfoil stall+Eppler ext transition
58 | 3000000 | 0 | XFOIL ncrit=9
59 | 3000000 | 0.1 | JavaFoil+Calcfoil stall+Eppler ext transition
60 | 3000000 | 0.1 | XFOIL ncrit=9
61 | 3000000 | 0.25 | JavaFoil+Calcfoil stall+Eppler ext transition
62 | 3000000 | 0.25 | XFOIL ncrit=9
63 | 3000000 | 0.5 | JavaFoil+Calcfoil stall+Eppler ext transition
64 | 3000000 | 0.5 | XFOIL ncrit=9
65 | 4000000 | 0 | JavaFoil+Calcfoil stall+Eppler ext transition
66 | 4000000 | 0 | XFOIL ncrit=9
67 | 4000000 | 0.1 | JavaFoil+Calcfoil stall+Eppler ext transition
68 | 4000000 | 0.1 | XFOIL ncrit=9
69 | 4000000 | 0.25 | JavaFoil+Calcfoil stall+Eppler ext transition
70 | 4000000 | 0.25 | XFOIL ncrit=9
71 | 4000000 | 0.5 | JavaFoil+Calcfoil stall+Eppler ext transition
72 | 4000000 | 0.5 | XFOIL ncrit=9
73 | 5000000 | 0 | JavaFoil+Calcfoil stall+Eppler ext transition
74 | 5000000 | 0 | XFOIL ncrit=9
75 | 5000000 | 0.1 | JavaFoil+Calcfoil stall+Eppler ext transition
76 | 5000000 | 0.1 | XFOIL ncrit=9
77 | 5000000 | 0.25 | JavaFoil+Calcfoil stall+Eppler ext transition
78 | 5000000 | 0.25 | XFOIL ncrit=9
79 | 5000000 | 0.5 | JavaFoil+Calcfoil stall+Eppler ext transition
80 | 5000000 | 0.5 | XFOIL ncrit=9
81 | 6000000 | 0 | JavaFoil+Calcfoil stall+Eppler ext transition
82 | 6000000 | 0 | XFOIL ncrit=9
83 | 6000000 | 0.1 | JavaFoil+Calcfoil stall+Eppler ext transition
84 | 6000000 | 0.1 | XFOIL ncrit=9
85 | 6000000 | 0.25 | JavaFoil+Calcfoil stall+Eppler ext transition
86 | 6000000 | 0.25 | XFOIL ncrit=9
87 | 6000000 | 0.5 | JavaFoil+Calcfoil stall+Eppler ext transition
88 | 6000000 | 0.5 | XFOIL ncrit=9
89 | 7000000 | 0 | JavaFoil+Calcfoil stall+Eppler ext transition
90 | 7000000 | 0 | XFOIL ncrit=9
91 | 7000000 | 0.1 | JavaFoil+Calcfoil stall+Eppler ext transition
92 | 7000000 | 0.1 | XFOIL ncrit=9
93 | 7000000 | 0.25 | JavaFoil+Calcfoil stall+Eppler ext transition
94 | 7000000 | 0.25 | XFOIL ncrit=9
95 | 7000000 | 0.5 | JavaFoil+Calcfoil stall+Eppler ext transition
96 | 7000000 | 0.5 | XFOIL ncrit=9
97 | 8000000 | 0 | JavaFoil+Calcfoil stall+Eppler ext transition
98 | 8000000 | 0 | XFOIL ncrit=9
99 | 8000000 | 0.1 | JavaFoil+Calcfoil stall+Eppler ext transition
100 | 8000000 | 0.1 | XFOIL ncrit=9
101 | 8000000 | 0.25 | JavaFoil+Calcfoil stall+Eppler ext transition
102 | 8000000 | 0.25 | XFOIL ncrit=9
103 | 8000000 | 0.5 | JavaFoil+Calcfoil stall+Eppler ext transition
104 | 8000000 | 0.5 | XFOIL ncrit=9
105 | 10000000 | 0 | JavaFoil+Calcfoil stall+Eppler ext transition
106 | 10000000 | 0 | XFOIL ncrit=9
107 | 10000000 | 0.1 | JavaFoil+Calcfoil stall+Eppler ext transition
108 | 10000000 | 0.1 | XFOIL ncrit=9
109 | 10000000 | 0.25 | JavaFoil+Calcfoil stall+Eppler ext transition
110 | 10000000 | 0.25 | XFOIL ncrit=9
111 | 10000000 | 0.5 | JavaFoil+Calcfoil stall+Eppler ext transition
112 | 10000000 | 0.5 | XFOIL ncrit=9
113 | 12000000 | 0 | JavaFoil+Calcfoil stall+Eppler ext transition
114 | 12000000 | 0 | XFOIL ncrit=9
115 | 12000000 | 0.1 | JavaFoil+Calcfoil stall+Eppler ext transition
116 | 12000000 | 0.1 | XFOIL ncrit=9
117 | 12000000 | 0.25 | JavaFoil+Calcfoil stall+Eppler ext transition
118 | 12000000 | 0.25 | XFOIL ncrit=9
119 | 12000000 | 0.5 | JavaFoil+Calcfoil stall+Eppler ext transition
120 | 12000000 | 0.5 | XFOIL ncrit=9
121 | 14000000 | 0 | JavaFoil+Calcfoil stall+Eppler ext transition
122 | 14000000 | 0 | XFOIL ncrit=9
123 | 14000000 | 0.1 | JavaFoil+Calcfoil stall+Eppler ext transition
124 | 14000000 | 0.1 | XFOIL ncrit=9
125 | 14000000 | 0.25 | JavaFoil+Calcfoil stall+Eppler ext transition
126 | 14000000 | 0.25 | XFOIL ncrit=9
127 | 14000000 | 0.5 | JavaFoil+Calcfoil stall+Eppler ext transition
128 | 14000000 | 0.5 | XFOIL ncrit=9
129 | 16000000 | 0 | JavaFoil+Calcfoil stall+Eppler ext transition
130 | 16000000 | 0 | XFOIL ncrit=9
131 | 16000000 | 0.1 | JavaFoil+Calcfoil stall+Eppler ext transition
132 | 16000000 | 0.1 | XFOIL ncrit=9
133 | 16000000 | 0.25 | JavaFoil+Calcfoil stall+Eppler ext transition
134 | 16000000 | 0.25 | XFOIL ncrit=9
135 | 16000000 | 0.5 | JavaFoil+Calcfoil stall+Eppler ext transition
136 | 16000000 | 0.5 | XFOIL ncrit=9
137 | 18000000 | 0 | JavaFoil+Calcfoil stall+Eppler ext transition
138 | 18000000 | 0 | XFOIL ncrit=9
139 | 18000000 | 0.1 | JavaFoil+Calcfoil stall+Eppler ext transition
140 | 18000000 | 0.1 | XFOIL ncrit=9
141 | 18000000 | 0.25 | JavaFoil+Calcfoil stall+Eppler ext transition
142 | 18000000 | 0.25 | XFOIL ncrit=9
143 | 18000000 | 0.5 | JavaFoil+Calcfoil stall+Eppler ext transition
144 | 18000000 | 0.5 | XFOIL ncrit=9
145 | 20000000 | 0 | JavaFoil+Calcfoil stall+Eppler ext transition
146 | 20000000 | 0 | XFOIL ncrit=9
147 | 20000000 | 0.1 | JavaFoil+Calcfoil stall+Eppler ext transition
148 | 20000000 | 0.1 | XFOIL ncrit=9
149 | 20000000 | 0.25 | JavaFoil+Calcfoil stall+Eppler ext transition
150 | 20000000 | 0.25 | XFOIL ncrit=9
151 | 20000000 | 0.5 | JavaFoil+Calcfoil stall+Eppler ext transition
152 | 20000000 | 0.5 | XFOIL ncrit=9

## 1. Re 50k Mach 0.00 (1)
BIGFOIL.COM POLAR EXPORT
NACA64A319
NACA64A319 |  |  |  | Cl Max: | 1.412 | at alpha= | 10.5 | deg
JavaFoil+Calcfoil stall+Eppler ext transition |  |  |  | L/D Max: | 35.399 | at alpha= | 8 | deg
Re: | 50000 |  |  | Cd Min: | 0.02104 | at alpha= | 0 | deg
Mach: | 0 |  |  | Cl=0 at alpha= | -2.4576 | deg
|  |  |  | @ Cl=0.1, Cd= | 0.022436
|  |  |  | @ Cl=0.4, Cd= | 0.021539
|  |  |  | @ Cl=0.6, Cd= | 0.023013
alpha (deg) | Cl | Cd | Cm | Cl/Cd
-20 | -1.005 | 0.25716 | -0.007 | -3.909
-19.5 | -1.02 | 0.24894 | -0.008 | -4.097
-19 | -1.033 | 0.23307 | -0.008 | -4.43
-18.5 | -1.043 | 0.21752 | -0.009 | -4.795
-18 | -1.051 | 0.20696 | -0.009 | -5.077
-17.5 | -1.055 | 0.19281 | -0.009 | -5.474
-17 | -1.057 | 0.18532 | -0.01 | -5.705
-16.5 | -1.052 | 0.17674 | -0.01 | -5.951
-16 | -1.042 | 0.16453 | -0.011 | -6.334
-15.5 | -1.03 | 0.1553 | -0.011 | -6.632
-15 | -1.015 | 0.14567 | -0.012 | -6.969
-14.5 | -0.997 | 0.13525 | -0.012 | -7.373
-14 | -0.977 | 0.12715 | -0.012 | -7.681
-13.5 | -0.953 | 0.11873 | -0.013 | -8.029
-13 | -0.927 | 0.11179 | -0.013 | -8.295
-12.5 | -0.899 | 0.10451 | -0.014 | -8.6
-12 | -0.866 | 0.0987 | -0.014 | -8.777
-11.5 | -0.832 | 0.09254 | -0.015 | -8.989
-11 | -0.795 | 0.0873 | -0.016 | -9.112
-10.5 | -0.757 | 0.08157 | -0.017 | -9.285
-10 | -0.718 | 0.07705 | -0.018 | -9.317
-9.5 | -0.678 | 0.07153 | -0.019 | -9.472
-9 | -0.637 | 0.06641 | -0.022 | -9.59
-8.5 | -0.595 | 0.06179 | -0.024 | -9.632
-8 | -0.635 | 0.03023 | -0.04 | -21.005
-7.5 | -0.584 | 0.02875 | -0.041 | -20.312
-7 | -0.531 | 0.02745 | -0.042 | -19.334
-6.5 | -0.476 | 0.02634 | -0.043 | -18.071
-6 | -0.42 | 0.02534 | -0.045 | -16.579
-5.5 | -0.347 | 0.02734 | -0.043 | -12.678
-5 | -0.291 | 0.02636 | -0.044 | -11.052
-4.5 | -0.235 | 0.02552 | -0.045 | -9.219
-4 | -0.179 | 0.02477 | -0.046 | -7.207
-3.5 | -0.121 | 0.02411 | -0.048 | -5.029
-3 | -0.063 | 0.02355 | -0.049 | -2.693
-2.5 | -0.005 | 0.02308 | -0.05 | -0.222
-2 | 0.054 | 0.02267 | -0.051 | 2.373
-1.5 | 0.113 | 0.02237 | -0.052 | 5.056
-1 | 0.173 | 0.02217 | -0.053 | 7.794
-0.5 | 0.233 | 0.02197 | -0.054 | 10.611
0 | 0.299 | 0.02104 | -0.056 | 14.198
0.5 | 0.359 | 0.02131 | -0.057 | 16.839
1 | 0.418 | 0.02164 | -0.058 | 19.334
1.5 | 0.478 | 0.0222 | -0.06 | 21.509
2 | 0.535 | 0.02271 | -0.061 | 23.569
2.5 | 0.593 | 0.02293 | -0.062 | 25.858
3 | 0.65 | 0.02361 | -0.063 | 27.524
3.5 | 0.706 | 0.0243 | -0.064 | 29.075
4 | 0.759 | 0.02514 | -0.065 | 30.181
4.5 | 0.813 | 0.02605 | -0.065 | 31.211
5 | 0.867 | 0.02707 | -0.066 | 32.031
5.5 | 0.92 | 0.02815 | -0.067 | 32.683
6 | 0.972 | 0.02944 | -0.067 | 33.006
6.5 | 1.022 | 0.03074 | -0.068 | 33.255
7 | 1.071 | 0.03225 | -0.068 | 33.214
7.5 | 1.118 | 0.03395 | -0.069 | 32.929
8 | 1.215 | 0.03431 | -0.074 | 35.399
8.5 | 1.26 | 0.03615 | -0.074 | 34.848
9 | 1.303 | 0.03807 | -0.075 | 34.213
9.5 | 1.343 | 0.04015 | -0.076 | 33.441
10 | 1.38 | 0.04233 | -0.076 | 32.598
10.5 | 1.412 | 0.04495 | -0.077 | 31.407
11 | 1.253 | 0.08361 | -0.047 | 14.981
11.5 | 1.271 | 0.09114 | -0.041 | 13.945
12 | 1.294 | 0.09665 | -0.039 | 13.392
12.5 | 1.315 | 0.10361 | -0.037 | 12.689
13 | 1.331 | 0.11116 | -0.036 | 11.972
13.5 | 1.343 | 0.1199 | -0.035 | 11.203
14 | 1.353 | 0.12551 | -0.034 | 10.777
14.5 | 1.359 | 0.13533 | -0.034 | 10.039
15 | 1.361 | 0.14271 | -0.033 | 9.535
15.5 | 1.36 | 0.15436 | -0.033 | 8.808

## 2. Re 50k Mach 0.00 (2)
BIGFOIL.COM POLAR EXPORT
NACA64A319
NACA64A319 |  |  |  | Cl Max: | 1.0867 | at alpha= | 14 | deg
XFOIL ncrit=9 |  |  |  | L/D Max: | 19.2439 | at alpha= | 12.5 | deg
Re: | 50000 |  |  | Cd Min: | 0.21897 | at alpha= | 19 | deg
Mach: | 0 |  |  | Cl=0 at alpha= | 4.4035 | deg
|  |  |  | @ Cl=0.1, Cd= | 0.06966
|  |  |  | @ Cl=0.4, Cd= | 0.097207
|  |  |  | @ Cl=0.6, Cd= | 0.095061
alpha (deg) | Cl | Cd | Cm | Cl/Cd
-13.5 | -0.3305 | 0.14704 | -0.041 | -2.2477
-12.5 | -0.4197 | 0.12083 | -0.0529 | -3.4735
-12 | -0.6342 | 0.08365 | -0.07 | -7.5816
-11.5 | -0.7029 | 0.07537 | -0.0658 | -9.326
-11 | -0.7884 | 0.06994 | -0.0564 | -11.2725
-10.5 | -0.8859 | 0.06629 | -0.0412 | -13.364
-10 | -0.9324 | 0.06212 | -0.0307 | -15.0097
-9.5 | -0.9598 | 0.0579 | -0.0216 | -16.5769
-9 | -0.977 | 0.05369 | -0.0132 | -18.1971
-8.5 | -0.9869 | 0.04979 | -0.005 | -19.8212
-8 | -0.9639 | 0.04609 | -0.0013 | -20.9134
-7.5 | -0.9407 | 0.04284 | 0.0027 | -21.9585
-7 | -0.9149 | 0.04018 | 0.0065 | -22.77
-6.5 | -0.8853 | 0.03769 | 0.01 | -23.489
-6 | -0.8695 | 0.03508 | 0.0157 | -24.7862
-5.5 | -0.879 | 0.03282 | 0.0269 | -26.7824
-5 | -0.8734 | 0.03666 | 0.0411 | -23.8243
-4.5 | -0.8366 | 0.04116 | 0.0499 | -20.3256
-4 | -0.7958 | 0.04452 | 0.0568 | -17.8751
-3.5 | -0.7648 | 0.04617 | 0.0633 | -16.5649
-3 | -0.5501 | 0.05561 | 0.0438 | -9.8921
-2.5 | -0.5314 | 0.05481 | 0.0477 | -9.6953
-2 | -0.4755 | 0.05511 | 0.0443 | -8.6282
-1.5 | -0.4464 | 0.05453 | 0.0446 | -8.1863
-1 | -0.4143 | 0.05412 | 0.044 | -7.6552
0 | -0.3406 | 0.05401 | 0.0403 | -6.3062
0.5 | -0.2962 | 0.05449 | 0.0367 | -5.4359
1 | -0.2444 | 0.05551 | 0.0315 | -4.4028
1.5 | -0.1867 | 0.05699 | 0.0247 | -3.276
2 | -0.1192 | 0.05921 | 0.0156 | -2.0132
2.5 | -0.0719 | 0.06128 | 0.0096 | -1.1733
3 | -0.0486 | 0.06129 | 0.0082 | -0.79295
3.5 | -0.0253 | 0.06158 | 0.0068 | -0.41085
4 | -0.0138 | 0.0619 | 0.008 | -0.22294
4.5 | 0.0033 | 0.06213 | 0.0092 | 0.053114
5 | 0.0453 | 0.06503 | 0.0066 | 0.6966
5.5 | 0.0938 | 0.06928 | 0.003 | 1.3539
6 | 0.1183 | 0.07078 | 0.0036 | 1.6714
7 | 0.195 | 0.07793 | 0.0001 | 2.5022
7.5 | 0.2462 | 0.08287 | -0.0033 | 2.9709
8.5 | 0.3003 | 0.0897 | -0.0038 | 3.3478
9 | 0.3343 | 0.09402 | -0.0049 | 3.5556
9.5 | 0.369 | 0.09823 | -0.0058 | 3.7565
10 | 0.5087 | 0.09362 | -0.0047 | 5.4337
10.5 | 0.5367 | 0.09574 | -0.0031 | 5.6058
11 | 0.596 | 0.09525 | -0.0012 | 6.2572
11.5 | 0.6655 | 0.09196 | 0.0021 | 7.2368
12.5 | 1.013 | 0.05264 | 0.0186 | 19.2439
13 | 1.0491 | 0.05554 | 0.0212 | 18.8891
13.5 | 1.0792 | 0.05965 | 0.0232 | 18.0922
14 | 1.0867 | 0.06547 | 0.0255 | 16.5984
14.5 | 1.0818 | 0.07232 | 0.0275 | 14.9585
15 | 1.021 | 0.0835 | 0.0285 | 12.2275
15.5 | 0.9199 | 0.10239 | 0.024 | 8.9843
16.5 | 0.6097 | 0.18574 | -0.0231 | 3.2825
17 | 0.6263 | 0.19293 | -0.0253 | 3.2463
17.5 | 0.6483 | 0.20078 | -0.0273 | 3.2289
18 | 0.6702 | 0.20872 | -0.0293 | 3.211
18.5 | 0.6899 | 0.21639 | -0.0315 | 3.1882
19 | 0.6863 | 0.21897 | -0.0356 | 3.1342

## 3. Re 50k Mach 0.10 (1)
BIGFOIL.COM POLAR EXPORT
NACA64A319
NACA64A319 |  |  |  | Cl Max: | 1.414 | at alpha= | 10.5 | deg
JavaFoil+Calcfoil stall+Eppler ext transition |  |  |  | L/D Max: | 35.172 | at alpha= | 8 | deg
Re: | 50000 |  |  | Cd Min: | 0.02112 | at alpha= | 0 | deg
Mach: | 0.1 |  |  | Cl=0 at alpha= | -2.4576 | deg
|  |  |  | @ Cl=0.1, Cd= | 0.02256
|  |  |  | @ Cl=0.4, Cd= | 0.0216
|  |  |  | @ Cl=0.6, Cd= | 0.022736
alpha (deg) | Cl | Cd | Cm | Cl/Cd
-20 | -0.968 | 0.27709 | -0.007 | -3.495
-19.5 | -0.987 | 0.25878 | -0.008 | -3.813
-19 | -1.003 | 0.24064 | -0.008 | -4.169
-18.5 | -1.017 | 0.22515 | -0.009 | -4.519
-18 | -1.029 | 0.20964 | -0.009 | -4.906
-17.5 | -1.037 | 0.19857 | -0.009 | -5.221
-17 | -1.042 | 0.18855 | -0.01 | -5.524
-16.5 | -1.039 | 0.17652 | -0.01 | -5.884
-16 | -1.032 | 0.1623 | -0.011 | -6.357
-15.5 | -1.022 | 0.15477 | -0.011 | -6.6
-15 | -1.009 | 0.14542 | -0.011 | -6.935
-14.5 | -0.993 | 0.1373 | -0.012 | -7.229
-14 | -0.973 | 0.12738 | -0.012 | -7.642
-13.5 | -0.951 | 0.12151 | -0.013 | -7.83
-13 | -0.927 | 0.11319 | -0.013 | -8.186
-12.5 | -0.899 | 0.10639 | -0.014 | -8.449
-12 | -0.867 | 0.09987 | -0.015 | -8.683
-11.5 | -0.833 | 0.09275 | -0.015 | -8.981
-11 | -0.797 | 0.08793 | -0.016 | -9.065
-10.5 | -0.759 | 0.08211 | -0.017 | -9.248
-10 | -0.721 | 0.07636 | -0.018 | -9.436
-9.5 | -0.68 | 0.07195 | -0.019 | -9.446
-9 | -0.639 | 0.06674 | -0.022 | -9.575
-8.5 | -0.597 | 0.06205 | -0.024 | -9.627
-8 | -0.637 | 0.03049 | -0.04 | -20.9
-7.5 | -0.586 | 0.02898 | -0.041 | -20.229
-7 | -0.533 | 0.02765 | -0.042 | -19.274
-6.5 | -0.478 | 0.02651 | -0.044 | -18.027
-6 | -0.422 | 0.02549 | -0.045 | -16.548
-5.5 | -0.348 | 0.02753 | -0.043 | -12.642
-5 | -0.293 | 0.02654 | -0.044 | -11.021
-4.5 | -0.236 | 0.02568 | -0.045 | -9.199
-4 | -0.179 | 0.02492 | -0.047 | -7.193
-3.5 | -0.122 | 0.02419 | -0.048 | -5.036
-3 | -0.064 | 0.02364 | -0.049 | -2.696
-2.5 | -0.005 | 0.02316 | -0.05 | -0.222
-2 | 0.054 | 0.02279 | -0.051 | 2.37
-1.5 | 0.114 | 0.02249 | -0.052 | 5.051
-1 | 0.174 | 0.02226 | -0.053 | 7.8
-0.5 | 0.234 | 0.02206 | -0.055 | 10.614
0 | 0.3 | 0.02112 | -0.056 | 14.212
0.5 | 0.36 | 0.02138 | -0.057 | 16.854
1 | 0.42 | 0.02171 | -0.058 | 19.364
1.5 | 0.48 | 0.02231 | -0.06 | 21.503
2 | 0.538 | 0.02282 | -0.061 | 23.56
2.5 | 0.596 | 0.02266 | -0.062 | 26.28
3 | 0.653 | 0.02375 | -0.064 | 27.489
3.5 | 0.71 | 0.02451 | -0.064 | 28.962
4 | 0.762 | 0.02527 | -0.065 | 30.169
4.5 | 0.817 | 0.0262 | -0.066 | 31.184
5 | 0.871 | 0.02722 | -0.066 | 31.999
5.5 | 0.924 | 0.02839 | -0.067 | 32.54
6 | 0.976 | 0.02963 | -0.067 | 32.94
6.5 | 1.027 | 0.03095 | -0.068 | 33.178
7 | 1.075 | 0.03257 | -0.069 | 32.999
7.5 | 1.122 | 0.03431 | -0.069 | 32.692
8 | 1.219 | 0.03466 | -0.074 | 35.172
8.5 | 1.264 | 0.03655 | -0.075 | 34.582
9 | 1.307 | 0.03848 | -0.075 | 33.956
9.5 | 1.346 | 0.04067 | -0.076 | 33.102
10 | 1.383 | 0.04286 | -0.076 | 32.259
10.5 | 1.414 | 0.04545 | -0.077 | 31.114
11 | 1.251 | 0.08512 | -0.045 | 14.691
11.5 | 1.271 | 0.09204 | -0.04 | 13.81
12 | 1.294 | 0.09778 | -0.039 | 13.237
12.5 | 1.313 | 0.10427 | -0.036 | 12.597
13 | 1.328 | 0.11186 | -0.036 | 11.873
13.5 | 1.339 | 0.12033 | -0.035 | 11.128
14 | 1.346 | 0.128 | -0.034 | 10.517
14.5 | 1.35 | 0.13661 | -0.033 | 9.878
15 | 1.349 | 0.1484 | -0.033 | 9.09
15.5 | 1.345 | 0.15356 | -0.033 | 8.76

## 4. Re 50k Mach 0.10 (2)
BIGFOIL.COM POLAR EXPORT
NACA64A319
NACA64A319 |  |  |  | Cl Max: | 0.5487 | at alpha= | 10.5 | deg
XFOIL ncrit=9 |  |  |  | L/D Max: | 5.7582 | at alpha= | 10.5 | deg
Re: | 50000 |  |  | Cd Min: | 0.14761 | at alpha= | -13.5 | deg
Mach: | 0.1 |  |  | Cl=0 at alpha= | 4.3675 | deg
|  |  |  | @ Cl=0.1, Cd= | 0.069792
|  |  |  | @ Cl=0.4, Cd= | 0.099261
|  |  |  | @ Cl=0.6, Cd= | 0.09529
alpha (deg) | Cl | Cd | Cm | Cl/Cd
-13.5 | -0.3295 | 0.14761 | -0.0412 | -2.2322
-13 | -0.3313 | 0.14278 | -0.0404 | -2.3204
-12.5 | -0.4069 | 0.12508 | -0.0508 | -3.2531
-12 | -0.6251 | 0.08542 | -0.0703 | -7.318
-11.5 | -0.6867 | 0.07697 | -0.0667 | -8.9217
-11 | -0.7666 | 0.07102 | -0.0588 | -10.7941
-10.5 | -0.8506 | 0.06738 | -0.0457 | -12.6239
-10 | -0.9126 | 0.06335 | -0.0338 | -14.4057
-9.5 | -0.9501 | 0.05905 | -0.0239 | -16.0898
-9 | -0.9726 | 0.05475 | -0.015 | -17.7644
-8.5 | -0.9853 | 0.05071 | -0.0066 | -19.4301
-8 | -0.965 | 0.04693 | -0.0026 | -20.5625
-7.5 | -0.9442 | 0.04353 | 0.0018 | -21.6908
-7 | -0.9174 | 0.04079 | 0.0055 | -22.4908
-6.5 | -0.8876 | 0.03825 | 0.009 | -23.2052
-6 | -0.8707 | 0.03571 | 0.0146 | -24.3825
-5.5 | -0.8769 | 0.03308 | 0.0247 | -26.5085
-5 | -0.8778 | 0.03612 | 0.0396 | -24.3023
-4.5 | -0.8512 | 0.04015 | 0.0496 | -21.2005
-4 | -0.8148 | 0.04348 | 0.0574 | -18.7397
-3 | -0.6514 | 0.05201 | 0.0582 | -12.5245
-2.5 | -0.5617 | 0.05418 | 0.052 | -10.3673
-2 | -0.4777 | 0.05544 | 0.0444 | -8.6165
-1.5 | -0.4445 | 0.05497 | 0.044 | -8.0862
-1 | -0.4135 | 0.05451 | 0.0437 | -7.5858
-0.5 | -0.3808 | 0.05423 | 0.0427 | -7.0219
0 | -0.3439 | 0.05426 | 0.0408 | -6.338
0.5 | -0.3005 | 0.05468 | 0.0375 | -5.4956
1 | -0.2493 | 0.05567 | 0.0323 | -4.4782
1.5 | -0.1912 | 0.05713 | 0.0256 | -3.3468
2 | -0.1259 | 0.05931 | 0.0169 | -2.1227
2.5 | -0.0705 | 0.06174 | 0.0094 | -1.1419
3 | -0.0445 | 0.0619 | 0.0075 | -0.7189
3.5 | -0.0208 | 0.0622 | 0.0062 | -0.33441
4 | -0.0111 | 0.06239 | 0.0076 | -0.17791
4.5 | 0.004 | 0.06248 | 0.0091 | 0.06402
5 | 0.0466 | 0.0655 | 0.0064 | 0.71145
5.5 | 0.0879 | 0.06897 | 0.004 | 1.2745
6 | 0.1178 | 0.071 | 0.0038 | 1.6592
6.5 | 0.1673 | 0.07546 | 0.0003 | 2.2171
7 | 0.1935 | 0.07806 | 0.0005 | 2.4789
7.5 | 0.2492 | 0.08368 | -0.0037 | 2.978
8 | 0.2704 | 0.08609 | -0.0029 | 3.1409
8.5 | 0.3005 | 0.08997 | -0.0036 | 3.34
9 | 0.3341 | 0.09424 | -0.0046 | 3.5452
9.5 | 0.3928 | 0.09963 | -0.0074 | 3.9426
10 | 0.4953 | 0.09438 | -0.0039 | 5.2479
10.5 | 0.5487 | 0.09529 | -0.0028 | 5.7582

## 5. Re 50k Mach 0.25 (1)
BIGFOIL.COM POLAR EXPORT
NACA64A319
NACA64A319 |  |  |  | Cl Max: | 1.395 | at alpha= | 10 | deg
JavaFoil+Calcfoil stall+Eppler ext transition |  |  |  | L/D Max: | 33.904 | at alpha= | 8 | deg
Re: | 50000 |  |  | Cd Min: | 0.02158 | at alpha= | 0 | deg
Mach: | 0.25 |  |  | Cl=0 at alpha= | -2.4583 | deg
|  |  |  | @ Cl=0.1, Cd= | 0.023119
|  |  |  | @ Cl=0.4, Cd= | 0.022057
|  |  |  | @ Cl=0.6, Cd= | 0.023973
alpha (deg) | Cl | Cd | Cm | Cl/Cd
-20 | -0.632 | 0.39768 | -0.007 | -1.59
-19.5 | -0.689 | 0.3594 | -0.008 | -1.917
-19 | -0.741 | 0.32843 | -0.008 | -2.258
-18.5 | -0.79 | 0.29568 | -0.008 | -2.671
-18 | -0.833 | 0.26606 | -0.009 | -3.132
-17.5 | -0.872 | 0.24493 | -0.009 | -3.56
-17 | -0.905 | 0.22452 | -0.01 | -4.03
-16.5 | -0.925 | 0.20263 | -0.01 | -4.564
-16 | -0.938 | 0.19293 | -0.011 | -4.862
-15.5 | -0.946 | 0.17445 | -0.011 | -5.424
-15 | -0.949 | 0.16282 | -0.012 | -5.832
-14.5 | -0.948 | 0.15264 | -0.012 | -6.209
-14 | -0.941 | 0.14111 | -0.012 | -6.667
-13.5 | -0.929 | 0.12877 | -0.013 | -7.217
-13 | -0.913 | 0.12079 | -0.014 | -7.561
-12.5 | -0.893 | 0.11358 | -0.014 | -7.861
-12 | -0.866 | 0.10532 | -0.015 | -8.226
-11.5 | -0.836 | 0.09704 | -0.015 | -8.62
-11 | -0.803 | 0.09051 | -0.016 | -8.877
-10.5 | -0.768 | 0.08516 | -0.017 | -9.02
-10 | -0.73 | 0.09051 | -0.017 | -8.066
-9.5 | -0.691 | 0.07394 | -0.019 | -9.345
-9 | -0.65 | 0.06891 | -0.021 | -9.435
-8.5 | -0.608 | 0.06418 | -0.023 | -9.472
-8 | -0.646 | 0.03263 | -0.04 | -19.789
-7.5 | -0.598 | 0.03022 | -0.042 | -19.793
-7 | -0.544 | 0.02875 | -0.043 | -18.938
-6.5 | -0.489 | 0.02749 | -0.045 | -17.78
-6 | -0.432 | 0.02636 | -0.046 | -16.369
-5.5 | -0.356 | 0.02834 | -0.044 | -12.578
-5 | -0.3 | 0.02727 | -0.045 | -10.992
-4.5 | -0.242 | 0.02636 | -0.046 | -9.182
-4 | -0.184 | 0.02559 | -0.048 | -7.18
-3.5 | -0.125 | 0.02486 | -0.049 | -5.021
-3 | -0.065 | 0.02427 | -0.05 | -2.69
-2.5 | -0.005 | 0.02375 | -0.051 | -0.222
-2 | 0.055 | 0.02334 | -0.052 | 2.371
-1.5 | 0.116 | 0.02304 | -0.054 | 5.053
-1 | 0.178 | 0.02281 | -0.055 | 7.798
-0.5 | 0.24 | 0.02263 | -0.056 | 10.598
0 | 0.308 | 0.02158 | -0.057 | 14.266
0.5 | 0.37 | 0.02187 | -0.058 | 16.9
1 | 0.431 | 0.02225 | -0.059 | 19.357
1.5 | 0.491 | 0.02273 | -0.06 | 21.597
2 | 0.551 | 0.02345 | -0.062 | 23.472
2.5 | 0.61 | 0.02408 | -0.063 | 25.318
3 | 0.668 | 0.0245 | -0.064 | 27.28
3.5 | 0.727 | 0.02527 | -0.066 | 28.762
4 | 0.78 | 0.02618 | -0.066 | 29.807
4.5 | 0.836 | 0.02717 | -0.067 | 30.784
5 | 0.891 | 0.02833 | -0.068 | 31.452
5.5 | 0.945 | 0.02954 | -0.068 | 31.992
6 | 0.998 | 0.03086 | -0.069 | 32.35
6.5 | 1.05 | 0.03239 | -0.07 | 32.407
7 | 1.099 | 0.03402 | -0.07 | 32.299
7.5 | 1.145 | 0.03591 | -0.071 | 31.9
8 | 1.243 | 0.03666 | -0.076 | 33.904
8.5 | 1.287 | 0.03872 | -0.076 | 33.23
9 | 1.327 | 0.04098 | -0.077 | 32.39
9.5 | 1.364 | 0.04333 | -0.078 | 31.475
10 | 1.395 | 0.04615 | -0.078 | 30.218
10.5 | 1.235 | 0.08263 | -0.047 | 14.947
11 | 1.252 | 0.08986 | -0.04 | 13.928
11.5 | 1.271 | 0.09636 | -0.038 | 13.186
12 | 1.287 | 0.10356 | -0.037 | 12.423
12.5 | 1.297 | 0.11098 | -0.036 | 11.691
13 | 1.299 | 0.11974 | -0.034 | 10.85
13.5 | 1.296 | 0.12911 | -0.034 | 10.034
14 | 1.286 | 0.14175 | -0.034 | 9.069
14.5 | 1.269 | 0.1524 | -0.033 | 8.327
15 | 1.246 | 0.16597 | -0.033 | 7.509

## 6. Re 50k Mach 0.25 (2)
BIGFOIL.COM POLAR EXPORT
NACA64A319
NACA64A319 |  |  |  | Cl Max: | 0.7473 | at alpha= | 13 | deg
XFOIL ncrit=9 |  |  |  | L/D Max: | 7.5791 | at alpha= | 13 | deg
Re: | 50000 |  |  | Cd Min: | 0.21293 | at alpha= | 18 | deg
Mach: | 0.25 |  |  | Cl=0 at alpha= | 3.448 | deg
|  |  |  | @ Cl=0.1, Cd= | 0.071344
|  |  |  | @ Cl=0.4, Cd= | 0.095185
|  |  |  | @ Cl=0.6, Cd= | 0.098651
alpha (deg) | Cl | Cd | Cm | Cl/Cd
-13.5 | -0.3245 | 0.15073 | -0.0424 | -2.1529
-13 | -0.3374 | 0.14751 | -0.0414 | -2.2873
-12 | -0.4327 | 0.11493 | -0.0558 | -3.7649
-11.5 | -0.4513 | 0.1063 | -0.0551 | -4.2455
-11 | -0.6909 | 0.07802 | -0.0648 | -8.8554
-10.5 | -0.7552 | 0.07231 | -0.058 | -10.4439
-10 | -0.8272 | 0.06843 | -0.0473 | -12.0883
-9.5 | -0.8888 | 0.06473 | -0.0358 | -13.7309
-9 | -0.9364 | 0.06038 | -0.0252 | -15.5084
-8.5 | -0.9689 | 0.05597 | -0.0155 | -17.3111
-8 | -0.963 | 0.05168 | -0.0098 | -18.6339
-7.5 | -0.9645 | 0.04786 | -0.0025 | -20.1525
-7 | -0.9414 | 0.04445 | 0.0018 | -21.1789
-6.5 | -0.9095 | 0.04144 | 0.0052 | -21.9474
-6 | -0.8841 | 0.03887 | 0.0096 | -22.745
-5.5 | -0.873 | 0.0362 | 0.0164 | -24.116
-5 | -0.8815 | 0.03469 | 0.0287 | -25.4108
-4.5 | -0.8729 | 0.03872 | 0.0432 | -22.5439
-4 | -0.8335 | 0.04345 | 0.0527 | -19.183
-3 | -0.3957 | 0.06201 | 0.0158 | -6.3812
-2.5 | -0.3816 | 0.06117 | 0.0193 | -6.2384
-2 | -0.4953 | 0.05712 | 0.0456 | -8.6712
-1.5 | -0.4777 | 0.05609 | 0.0483 | -8.5167
-1 | -0.4398 | 0.05577 | 0.0471 | -7.886
-0.5 | -0.4081 | 0.05539 | 0.0468 | -7.3678
0 | -0.3755 | 0.05519 | 0.046 | -6.8038
0.5 | -0.3262 | 0.05571 | 0.0418 | -5.8553
1 | -0.2765 | 0.05655 | 0.0373 | -4.8895
1.5 | -0.2221 | 0.05785 | 0.0315 | -3.8392
2 | -0.1574 | 0.05978 | 0.0233 | -2.633
2.5 | -0.0822 | 0.06254 | 0.0124 | -1.3144
3 | -0.0241 | 0.06529 | 0.0043 | -0.36912
3.5 | 0.0028 | 0.06567 | 0.0026 | 0.042637
4 | 0.01 | 0.06527 | 0.0048 | 0.15321
4.5 | 0.016 | 0.06525 | 0.0075 | 0.24521
5 | 0.0425 | 0.06711 | 0.0074 | 0.63329
5.5 | 0.0749 | 0.06919 | 0.0066 | 1.0825
6 | 0.1236 | 0.07337 | 0.0033 | 1.6846
6.5 | 0.1515 | 0.07592 | 0.0032 | 1.9955
7.5 | 0.2271 | 0.08337 | 0.0002 | 2.724
8 | 0.2632 | 0.08767 | -0.0013 | 3.0022
8.5 | 0.3035 | 0.09229 | -0.003 | 3.2885
9 | 0.3342 | 0.0963 | -0.0036 | 3.4704
9.5 | 0.4357 | 0.09458 | -0.0024 | 4.6067
10 | 0.4906 | 0.09604 | -0.0015 | 5.1083
10.5 | 0.5475 | 0.09705 | -0.0004 | 5.6414
11 | 0.5759 | 0.09908 | 0.0016 | 5.8125
11.5 | 0.6321 | 0.09808 | 0.0046 | 6.4447
12 | 0.6943 | 0.09513 | 0.0088 | 7.2984
12.5 | 0.722 | 0.09663 | 0.0118 | 7.4718
13 | 0.7473 | 0.0986 | 0.0145 | 7.5791
13.5 | 0.6984 | 0.11517 | 0.0095 | 6.0641
14 | 0.7377 | 0.11582 | 0.0126 | 6.3694
14.5 | 0.6713 | 0.13746 | 0.003 | 4.8836
15 | 0.6506 | 0.15086 | -0.0027 | 4.3126
15.5 | 0.6498 | 0.16111 | -0.0066 | 4.0333
16 | 0.67 | 0.17032 | -0.0087 | 3.9338
16.5 | 0.61 | 0.18948 | -0.0237 | 3.2193
17 | 0.6261 | 0.1966 | -0.0263 | 3.1846
17.5 | 0.6479 | 0.20452 | -0.0286 | 3.1679
18 | 0.672 | 0.21293 | -0.0308 | 3.156

## 7. Re 50k Mach 0.50 (1)
BIGFOIL.COM POLAR EXPORT
NACA64A319
NACA64A319 |  |  |  | Cl Max: | 1.339 | at alpha= | 8.5 | deg
JavaFoil+Calcfoil stall+Eppler ext transition |  |  |  | L/D Max: | 30.041 | at alpha= | 7 | deg
Re: | 50000 |  |  | Cd Min: | 0.02383 | at alpha= | 0 | deg
Mach: | 0.5 |  |  | Cl=0 at alpha= | -2.4552 | deg
|  |  |  | @ Cl=0.1, Cd= | 0.025699
|  |  |  | @ Cl=0.4, Cd= | 0.024245
|  |  |  | @ Cl=0.6, Cd= | 0.026179
alpha (deg) | Cl | Cd | Cm | Cl/Cd
-20 | -1.004 | 0.47361 | -0.012 | -2.119
-19.5 | -0.976 | 0.45944 | -0.013 | -2.125
-19 | -0.946 | 0.4234 | -0.013 | -2.234
-18.5 | -0.918 | 0.41654 | -0.014 | -2.203
-18 | -0.89 | 0.42289 | -0.014 | -2.105
-17.5 | -0.862 | 0.40976 | -0.015 | -2.104
-17 | -0.834 | 0.41118 | -0.015 | -2.029
-16.5 | -0.804 | 0.37223 | -0.015 | -2.16
-16 | -0.776 | 0.37479 | -0.015 | -2.07
-15.5 | -0.748 | 0.35699 | -0.016 | -2.095
-15 | -0.72 | 0.34742 | -0.017 | -2.072
-14.5 | -0.69 | 0.33258 | -0.016 | -2.074
-14 | -0.662 | 0.32483 | -0.016 | -2.037
-13.5 | -0.633 | 0.32113 | -0.017 | -1.972
-13 | -0.604 | 0.28903 | -0.016 | -2.09
-12.5 | -0.576 | 0.26729 | -0.017 | -2.153
-12 | -0.547 | 0.26243 | -0.017 | -2.085
-11.5 | -0.518 | 0.24136 | -0.016 | -2.147
-11 | -0.49 | 0.20917 | -0.016 | -2.341
-10.5 | -0.461 | 0.17812 | -0.017 | -2.59
-10 | -0.655 | 0.1116 | -0.017 | -5.865
-9.5 | -0.678 | 0.09457 | -0.018 | -7.173
-9 | -0.666 | 0.08368 | -0.019 | -7.962
-8.5 | -0.638 | 0.07514 | -0.021 | -8.496
-8 | -0.602 | 0.06829 | -0.023 | -8.81
-7.5 | -0.56 | 0.06265 | -0.026 | -8.936
-7 | -0.516 | 0.05682 | -0.031 | -9.083
-6.5 | -0.533 | 0.03228 | -0.049 | -16.5
-6 | -0.473 | 0.03056 | -0.05 | -15.468
-5.5 | -0.41 | 0.0291 | -0.052 | -14.089
-5 | -0.33 | 0.0307 | -0.049 | -10.765
-4.5 | -0.267 | 0.02952 | -0.051 | -9.052
-4 | -0.203 | 0.02855 | -0.052 | -7.107
-3.5 | -0.138 | 0.02768 | -0.053 | -4.983
-3 | -0.072 | 0.02704 | -0.055 | -2.667
-2.5 | -0.006 | 0.02639 | -0.056 | -0.221
-2 | 0.061 | 0.0259 | -0.057 | 2.364
-1.5 | 0.129 | 0.02555 | -0.058 | 5.039
-1 | 0.197 | 0.02526 | -0.06 | 7.79
-0.5 | 0.265 | 0.02512 | -0.061 | 10.556
0 | 0.34 | 0.02383 | -0.062 | 14.282
0.5 | 0.408 | 0.0243 | -0.063 | 16.791
1 | 0.475 | 0.02487 | -0.064 | 19.094
1.5 | 0.542 | 0.02551 | -0.065 | 21.228
2 | 0.607 | 0.02626 | -0.066 | 23.136
2.5 | 0.673 | 0.02716 | -0.067 | 24.768
3 | 0.737 | 0.02814 | -0.068 | 26.205
3.5 | 0.802 | 0.02941 | -0.071 | 27.252
4 | 0.859 | 0.03065 | -0.072 | 28.018
4.5 | 0.919 | 0.03155 | -0.073 | 29.129
5 | 0.979 | 0.03329 | -0.074 | 29.41
5.5 | 1.037 | 0.03515 | -0.075 | 29.494
6 | 1.093 | 0.03703 | -0.075 | 29.51
6.5 | 1.145 | 0.03924 | -0.076 | 29.181
7 | 1.245 | 0.04144 | -0.082 | 30.041
7.5 | 1.288 | 0.04454 | -0.082 | 28.909
8 | 1.321 | 0.04792 | -0.083 | 27.56
8.5 | 1.339 | 0.05176 | -0.083 | 25.873
9 | 1.163 | 0.08138 | -0.043 | 14.285
9.5 | 1.134 | 0.09108 | -0.036 | 12.452
10 | 1.028 | 0.10998 | -0.032 | 9.343
10.5 | 0.737 | 0.19521 | -0.031 | 3.775
11 | 0.766 | 0.23463 | -0.037 | 3.263
11.5 | 0.793 | 0.23859 | -0.037 | 3.325
12 | 0.822 | 0.2666 | -0.042 | 3.085
12.5 | 0.85 | 0.272 | -0.043 | 3.125
13 | 0.879 | 0.29678 | -0.047 | 2.963
13.5 | 0.907 | 0.32399 | -0.048 | 2.799

## 8. Re 50k Mach 0.50 (2)
BIGFOIL.COM POLAR EXPORT
NACA64A319
NACA64A319 |  |  |  | Cl Max: | 0.7774 | at alpha= | 20 | deg
XFOIL ncrit=9 |  |  |  | L/D Max: | 4.7693 | at alpha= | 10.5 | deg
Re: | 50000 |  |  | Cd Min: | 0.2617 | at alpha= | 20 | deg
Mach: | 0.5 |  |  | Cl=0 at alpha= | 3.4596 | deg
|  |  |  | @ Cl=0.1, Cd= | 0.078999
|  |  |  | @ Cl=0.4, Cd= | 0.099007
|  |  |  | @ Cl=0.6, Cd= | 0.15035
alpha (deg) | Cl | Cd | Cm | Cl/Cd
-11 | -0.3922 | 0.12851 | -0.0458 | -3.0519
-10.5 | -0.416 | 0.12218 | -0.044 | -3.4048
-10 | -0.446 | 0.1152 | -0.0428 | -3.8715
-9.5 | -0.4828 | 0.10744 | -0.0421 | -4.4937
-9 | -0.5315 | 0.09784 | -0.0427 | -5.4323
-8.5 | -0.5999 | 0.08643 | -0.0443 | -6.9409
-8 | -0.6854 | 0.07558 | -0.0441 | -9.0685
-7.5 | -0.7696 | 0.06754 | -0.0396 | -11.3947
-7 | -0.8328 | 0.06239 | -0.0309 | -13.3483
-6.5 | -0.8836 | 0.05784 | -0.0205 | -15.2766
-6 | -0.906 | 0.05337 | -0.0119 | -16.9758
-5.5 | -0.8807 | 0.04916 | -0.0092 | -17.915
-5 | -0.8448 | 0.04612 | -0.0056 | -18.3174
-4.5 | -0.8291 | 0.04446 | 0.0028 | -18.6482
-4 | -0.7248 | 0.05542 | 0.0145 | -13.0783
-3.5 | -0.5412 | 0.06687 | 0.0137 | -8.0933
-3 | -0.3952 | 0.07052 | 0.0054 | -5.6041
-2.5 | -0.3354 | 0.07046 | 0.0044 | -4.7601
-2 | -0.3147 | 0.06983 | 0.0075 | -4.5067
-1.5 | -0.2934 | 0.06917 | 0.0101 | -4.2417
-1 | -0.4617 | 0.06438 | 0.0461 | -7.1715
-0.5 | -0.44 | 0.06339 | 0.0484 | -6.9412
0.5 | -0.3796 | 0.0624 | 0.0494 | -6.0833
1 | -0.3375 | 0.0626 | 0.0473 | -5.3914
1.5 | -0.2954 | 0.06307 | 0.0449 | -4.6837
2 | -0.227 | 0.06506 | 0.0367 | -3.4891
2.5 | -0.147 | 0.06815 | 0.026 | -2.157
3 | -0.075 | 0.07062 | 0.0168 | -1.062
3.5 | 0.0066 | 0.0742 | 0.0053 | 0.088949
4 | 0.0849 | 0.07847 | -0.006 | 1.0819
4.5 | 0.09 | 0.07818 | -0.0026 | 1.1512
5 | 0.1002 | 0.07885 | 0 | 1.2708
5.5 | 0.0911 | 0.0785 | 0.0061 | 1.1605
6 | 0.1002 | 0.07901 | 0.0094 | 1.2682
6.5 | 0.138 | 0.08273 | 0.008 | 1.6681
7 | 0.1843 | 0.08705 | 0.0057 | 2.1172
7.5 | 0.2105 | 0.08991 | 0.006 | 2.3412
8 | 0.2561 | 0.09462 | 0.0042 | 2.7066
8.5 | 0.3081 | 0.09708 | 0.0045 | 3.1737
9 | 0.3796 | 0.09803 | 0.0056 | 3.8723
9.5 | 0.4383 | 0.10084 | 0.0059 | 4.3465
10 | 0.4557 | 0.10453 | 0.0071 | 4.3595
10.5 | 0.5107 | 0.10708 | 0.0081 | 4.7693
11 | 0.5227 | 0.11168 | 0.0088 | 4.6803
11.5 | 0.546 | 0.11644 | 0.0092 | 4.6891
12 | 0.5631 | 0.12226 | 0.009 | 4.6058
12.5 | 0.5877 | 0.12791 | 0.0089 | 4.5946
13 | 0.5862 | 0.13648 | 0.0063 | 4.2951
13.5 | 0.5933 | 0.14489 | 0.0037 | 4.0948
14 | 0.6035 | 0.15321 | 0.0009 | 3.939
14.5 | 0.6046 | 0.16264 | -0.0034 | 3.7174
15 | 0.6236 | 0.17159 | -0.0064 | 3.6342
15.5 | 0.6349 | 0.18167 | -0.0109 | 3.4948
16.5 | 0.6293 | 0.20482 | -0.0265 | 3.0725
17 | 0.6474 | 0.21259 | -0.0302 | 3.0453
17.5 | 0.6737 | 0.22188 | -0.0334 | 3.0363
18 | 0.7047 | 0.23262 | -0.0362 | 3.0294
18.5 | 0.716 | 0.23757 | -0.0406 | 3.0138
19 | 0.7286 | 0.24399 | -0.0456 | 2.9862
19.5 | 0.7558 | 0.25392 | -0.0489 | 2.9765
20 | 0.7774 | 0.2617 | -0.053 | 2.9706

## 9. Re 100k Mach 0.00 (1)
BIGFOIL.COM POLAR EXPORT
NACA64A319
NACA64A319 |  |  |  | Cl Max: | 1.515 | at alpha= | 12.5 | deg
JavaFoil+Calcfoil stall+Eppler ext transition |  |  |  | L/D Max: | 48.619 | at alpha= | 6.5 | deg
Re: | 100000 |  |  | Cd Min: | 0.0149 | at alpha= | -1 | deg
Mach: | 0 |  |  | Cl=0 at alpha= | -2.459 | deg
|  |  |  | @ Cl=0.1, Cd= | 0.0155
|  |  |  | @ Cl=0.4, Cd= | 0.015732
|  |  |  | @ Cl=0.6, Cd= | 0.016625
alpha (deg) | Cl | Cd | Cm | Cl/Cd
-20 | -1.005 | 0.22379 | -0.007 | -4.492
-19.5 | -1.02 | 0.21497 | -0.008 | -4.745
-19 | -1.033 | 0.20086 | -0.008 | -5.141
-18.5 | -1.043 | 0.19223 | -0.009 | -5.427
-18 | -1.051 | 0.18064 | -0.009 | -5.817
-17.5 | -1.056 | 0.17087 | -0.01 | -6.178
-17 | -1.057 | 0.16105 | -0.01 | -6.565
-16.5 | -1.052 | 0.1523 | -0.01 | -6.906
-16 | -1.042 | 0.14549 | -0.011 | -7.165
-15.5 | -1.03 | 0.13639 | -0.011 | -7.553
-15 | -1.015 | 0.1275 | -0.012 | -7.963
-14.5 | -0.997 | 0.12254 | -0.012 | -8.14
-14 | -0.977 | 0.11447 | -0.013 | -8.534
-13.5 | -0.954 | 0.10825 | -0.013 | -8.811
-13 | -0.928 | 0.1009 | -0.014 | -9.192
-12.5 | -0.899 | 0.0949 | -0.015 | -9.477
-12 | -0.867 | 0.08946 | -0.015 | -9.689
-11.5 | -0.833 | 0.08397 | -0.016 | -9.921
-11 | -0.797 | 0.07897 | -0.017 | -10.088
-10.5 | -0.759 | 0.07402 | -0.019 | -10.26
-10 | -0.721 | 0.06913 | -0.02 | -10.43
-9.5 | -0.786 | 0.02938 | -0.037 | -26.768
-9 | -0.742 | 0.02731 | -0.039 | -27.164
-8.5 | -0.693 | 0.02578 | -0.04 | -26.874
-8 | -0.642 | 0.02438 | -0.041 | -26.334
-7.5 | -0.589 | 0.02322 | -0.042 | -25.374
-7 | -0.535 | 0.02214 | -0.043 | -24.174
-6.5 | -0.48 | 0.02109 | -0.045 | -22.754
-6 | -0.425 | 0.02002 | -0.046 | -21.218
-5.5 | -0.355 | 0.01925 | -0.045 | -18.432
-5 | -0.299 | 0.01854 | -0.047 | -16.102
-4.5 | -0.241 | 0.01796 | -0.048 | -13.43
-4 | -0.183 | 0.01741 | -0.049 | -10.52
-3.5 | -0.125 | 0.01693 | -0.05 | -7.358
-3 | -0.065 | 0.01651 | -0.051 | -3.953
-2.5 | -0.005 | 0.01606 | -0.053 | -0.329
-2 | 0.056 | 0.01555 | -0.055 | 3.621
-1.5 | 0.118 | 0.01548 | -0.056 | 7.651
-1 | 0.181 | 0.0149 | -0.057 | 12.149
-0.5 | 0.246 | 0.01524 | -0.059 | 16.145
0 | 0.304 | 0.01544 | -0.06 | 19.653
0.5 | 0.365 | 0.01564 | -0.061 | 23.334
1 | 0.426 | 0.0158 | -0.062 | 26.956
1.5 | 0.487 | 0.01606 | -0.063 | 30.311
2 | 0.547 | 0.01632 | -0.064 | 33.506
2.5 | 0.606 | 0.01666 | -0.064 | 36.41
3 | 0.666 | 0.01705 | -0.065 | 39.071
3.5 | 0.725 | 0.01745 | -0.066 | 41.544
4 | 0.78 | 0.0179 | -0.067 | 43.587
4.5 | 0.837 | 0.01844 | -0.068 | 45.389
5 | 0.893 | 0.01907 | -0.069 | 46.845
5.5 | 0.947 | 0.01979 | -0.069 | 47.851
6 | 0.999 | 0.02067 | -0.07 | 48.34
6.5 | 1.05 | 0.0216 | -0.07 | 48.619
7 | 1.1 | 0.02265 | -0.071 | 48.553
7.5 | 1.147 | 0.02384 | -0.071 | 48.126
8 | 1.224 | 0.0283 | -0.074 | 43.24
8.5 | 1.27 | 0.02992 | -0.075 | 42.439
9 | 1.313 | 0.03166 | -0.076 | 41.465
9.5 | 1.353 | 0.03352 | -0.076 | 40.37
10 | 1.391 | 0.03555 | -0.077 | 39.128
10.5 | 1.426 | 0.03766 | -0.078 | 37.862
11 | 1.457 | 0.03994 | -0.078 | 36.486
11.5 | 1.485 | 0.04242 | -0.079 | 34.997
12 | 1.508 | 0.04502 | -0.079 | 33.497
12.5 | 1.515 | 0.04991 | -0.078 | 30.364
13 | 1.341 | 0.09958 | -0.046 | 13.466
13.5 | 1.346 | 0.10804 | -0.04 | 12.461
14 | 1.355 | 0.1143 | -0.039 | 11.855
14.5 | 1.36 | 0.12157 | -0.037 | 11.187
15 | 1.362 | 0.12813 | -0.035 | 10.627
15.5 | 1.36 | 0.1365 | -0.034 | 9.963
16 | 1.356 | 0.14475 | -0.035 | 9.368
16.5 | 1.348 | 0.15429 | -0.034 | 8.738
17 | 1.338 | 0.16302 | -0.036 | 8.209
17.5 | 1.321 | 0.17243 | -0.035 | 7.661

## 10. Re 100k Mach 0.00 (2)
BIGFOIL.COM POLAR EXPORT
NACA64A319
NACA64A319 |  |  |  | Cl Max: | 1.1705 | at alpha= | 16.5 | deg
XFOIL ncrit=9 |  |  |  | L/D Max: | 34.6943 | at alpha= | 10 | deg
Re: | 100000 |  |  | Cd Min: | 0.22479 | at alpha= | 20 | deg
Mach: | 0 |  |  | Cl=0 at alpha= | 3.1727 | deg
|  |  |  | @ Cl=0.1, Cd= | 0.044992
|  |  |  | @ Cl=0.4, Cd= | 0.049423
|  |  |  | @ Cl=0.6, Cd= | 0.052943
alpha (deg) | Cl | Cd | Cm | Cl/Cd
-15.5 | -0.3999 | 0.15813 | -0.0488 | -2.5289
-15 | -0.3685 | 0.15256 | -0.0475 | -2.4154
-14.5 | -0.387 | 0.14538 | -0.0507 | -2.662
-14 | -0.6579 | 0.08319 | -0.0837 | -7.9084
-13.5 | -0.7046 | 0.07385 | -0.0833 | -9.541
-13 | -0.7753 | 0.06673 | -0.0787 | -11.6185
-12.5 | -0.8333 | 0.06207 | -0.0709 | -13.4252
-12 | -0.8937 | 0.05875 | -0.0601 | -15.2119
-11.5 | -0.9538 | 0.05655 | -0.0467 | -16.8665
-11 | -0.9975 | 0.05381 | -0.0349 | -18.5374
-10.5 | -1.0212 | 0.05037 | -0.0257 | -20.274
-10 | -0.9863 | 0.04567 | -0.0265 | -21.5962
-9.5 | -0.9195 | 0.04141 | -0.0313 | -22.2048
-9 | -0.8529 | 0.03783 | -0.035 | -22.5456
-8.5 | -0.7879 | 0.03532 | -0.0384 | -22.3075
-8 | -0.7298 | 0.03321 | -0.0405 | -21.9753
-7.5 | -0.6846 | 0.03126 | -0.0402 | -21.9002
-7 | -0.6625 | 0.02954 | -0.0359 | -22.4272
-6.5 | -0.6704 | 0.02728 | -0.0262 | -24.5748
-6 | -0.6819 | 0.02664 | -0.0138 | -25.5968
-5.5 | -0.6559 | 0.02784 | -0.0072 | -23.5596
-5 | -0.5791 | 0.02952 | -0.0088 | -19.6172
-4.5 | -0.5424 | 0.03093 | -0.0043 | -17.5364
-4 | -0.5127 | 0.03201 | 0.001 | -16.0169
-3.5 | -0.46 | 0.03336 | 0.0028 | -13.789
-3 | -0.4013 | 0.03436 | 0.0037 | -11.6793
-2.5 | -0.3953 | 0.03492 | 0.0117 | -11.3202
-2 | -0.3488 | 0.03509 | 0.013 | -9.9402
-1.5 | -0.3293 | 0.03523 | 0.0181 | -9.3471
-1 | -0.335 | 0.0357 | 0.0267 | -9.3838
-0.5 | -0.2936 | 0.03555 | 0.0283 | -8.2588
0 | -0.3033 | 0.03653 | 0.0369 | -8.3028
0.5 | -0.2568 | 0.03684 | 0.0371 | -6.9707
1 | -0.2468 | 0.03787 | 0.0421 | -6.517
1.5 | -0.2087 | 0.03862 | 0.0428 | -5.4039
2 | -0.1598 | 0.03965 | 0.0412 | -4.0303
2.5 | -0.1067 | 0.04101 | 0.0377 | -2.6018
3 | -0.0297 | 0.04235 | 0.0307 | -0.7013
3.5 | 0.0563 | 0.04378 | 0.022 | 1.286
4 | 0.1414 | 0.04614 | 0.0116 | 3.0646
4.5 | 0.2441 | 0.04805 | 0.0001 | 5.0801
5 | 0.3672 | 0.04866 | -0.0117 | 7.5462
5.5 | 0.4523 | 0.05064 | -0.0209 | 8.9317
6 | 0.44 | 0.05175 | -0.0146 | 8.5024
6.5 | 0.4783 | 0.05265 | -0.0132 | 9.0845
7 | 0.5235 | 0.0533 | -0.0123 | 9.8218
7.5 | 0.5754 | 0.05331 | -0.0114 | 10.7935
8 | 0.635 | 0.05242 | -0.0106 | 12.1137
9 | 0.8701 | 0.03871 | -0.013 | 22.4774
9.5 | 1.017 | 0.03057 | -0.0184 | 33.2679
10 | 1.0384 | 0.02993 | -0.0123 | 34.6943
10.5 | 1.0259 | 0.03174 | -0.0042 | 32.322
11 | 1.0316 | 0.03301 | 0.0017 | 31.2511
11.5 | 1.0199 | 0.0365 | 0.0079 | 27.9425
12 | 1.0069 | 0.04109 | 0.0127 | 24.5047
12.5 | 1.0092 | 0.04505 | 0.016 | 22.4018
13 | 1.0249 | 0.04831 | 0.0185 | 21.2151
13.5 | 1.0465 | 0.05142 | 0.0204 | 20.352
14 | 1.0693 | 0.05459 | 0.0221 | 19.5878
14.5 | 1.0966 | 0.05775 | 0.0234 | 18.9887
15 | 1.1211 | 0.06144 | 0.0247 | 18.2471
15.5 | 1.1508 | 0.06527 | 0.0257 | 17.6314
16 | 1.1518 | 0.07072 | 0.0269 | 16.2868
16.5 | 1.1705 | 0.07622 | 0.0275 | 15.3569
17 | 1.1347 | 0.0853 | 0.0277 | 13.3025
17.5 | 1.0904 | 0.09632 | 0.0259 | 11.3206
18 | 1.0295 | 0.11087 | 0.021 | 9.2856
18.5 | 0.9468 | 0.1318 | 0.0109 | 7.1836
19.5 | 0.7272 | 0.21716 | -0.0363 | 3.3487
20 | 0.7415 | 0.22479 | -0.0396 | 3.2986

## 11. Re 100k Mach 0.10 (1)
BIGFOIL.COM POLAR EXPORT
NACA64A319
NACA64A319 |  |  |  | Cl Max: | 1.506 | at alpha= | 12 | deg
JavaFoil+Calcfoil stall+Eppler ext transition |  |  |  | L/D Max: | 48.441 | at alpha= | 6.5 | deg
Re: | 100000 |  |  | Cd Min: | 0.01453 | at alpha= | -1 | deg
Mach: | 0.1 |  |  | Cl=0 at alpha= | -2.4597 | deg
|  |  |  | @ Cl=0.1, Cd= | 0.015565
|  |  |  | @ Cl=0.4, Cd= | 0.015767
|  |  |  | @ Cl=0.6, Cd= | 0.016679
alpha (deg) | Cl | Cd | Cm | Cl/Cd
-20 | -0.969 | 0.23571 | -0.007 | -4.109
-19.5 | -0.987 | 0.21868 | -0.008 | -4.513
-19 | -1.003 | 0.20485 | -0.008 | -4.898
-18.5 | -1.017 | 0.19535 | -0.009 | -5.208
-18 | -1.029 | 0.18513 | -0.009 | -5.557
-17.5 | -1.037 | 0.17327 | -0.009 | -5.984
-17 | -1.042 | 0.16444 | -0.01 | -6.335
-16.5 | -1.039 | 0.15836 | -0.01 | -6.561
-16 | -1.032 | 0.14613 | -0.011 | -7.062
-15.5 | -1.022 | 0.13913 | -0.011 | -7.345
-15 | -1.009 | 0.13116 | -0.012 | -7.692
-14.5 | -0.993 | 0.12249 | -0.012 | -8.106
-14 | -0.974 | 0.11555 | -0.013 | -8.427
-13.5 | -0.952 | 0.10868 | -0.013 | -8.757
-13 | -0.927 | 0.10226 | -0.014 | -9.066
-12.5 | -0.899 | 0.09543 | -0.015 | -9.423
-12 | -0.868 | 0.0898 | -0.016 | -9.666
-11.5 | -0.834 | 0.08448 | -0.016 | -9.874
-11 | -0.798 | 0.07937 | -0.017 | -10.055
-10.5 | -0.761 | 0.07445 | -0.018 | -10.22
-10 | -0.729 | 0.06665 | -0.023 | -10.943
-9.5 | -0.787 | 0.03003 | -0.037 | -26.203
-9 | -0.744 | 0.02759 | -0.039 | -26.966
-8.5 | -0.695 | 0.02608 | -0.04 | -26.653
-8 | -0.644 | 0.02459 | -0.041 | -26.199
-7.5 | -0.591 | 0.0234 | -0.042 | -25.275
-7 | -0.537 | 0.0223 | -0.044 | -24.098
-6.5 | -0.482 | 0.02123 | -0.045 | -22.7
-6 | -0.426 | 0.0202 | -0.046 | -21.097
-5.5 | -0.356 | 0.01942 | -0.045 | -18.343
-5 | -0.3 | 0.01869 | -0.047 | -16.034
-4.5 | -0.242 | 0.0181 | -0.048 | -13.378
-4 | -0.184 | 0.01754 | -0.049 | -10.484
-3.5 | -0.125 | 0.017 | -0.05 | -7.362
-3 | -0.066 | 0.01658 | -0.051 | -3.952
-2.5 | -0.005 | 0.01627 | -0.053 | -0.325
-2 | 0.057 | 0.01562 | -0.055 | 3.618
-1.5 | 0.119 | 0.01554 | -0.056 | 7.655
-1 | 0.182 | 0.01453 | -0.057 | 12.512
-0.5 | 0.247 | 0.01529 | -0.059 | 16.172
0 | 0.305 | 0.01556 | -0.06 | 19.595
0.5 | 0.367 | 0.01568 | -0.061 | 23.371
1 | 0.428 | 0.01584 | -0.062 | 27.011
1.5 | 0.489 | 0.01612 | -0.063 | 30.336
2 | 0.549 | 0.01639 | -0.064 | 33.519
2.5 | 0.609 | 0.01673 | -0.065 | 36.42
3 | 0.669 | 0.0171 | -0.066 | 39.124
3.5 | 0.729 | 0.01754 | -0.066 | 41.528
4 | 0.784 | 0.01798 | -0.067 | 43.576
4.5 | 0.841 | 0.01855 | -0.068 | 45.323
5 | 0.897 | 0.01918 | -0.069 | 46.786
5.5 | 0.951 | 0.01998 | -0.069 | 47.581
6 | 1.003 | 0.02083 | -0.07 | 48.179
6.5 | 1.055 | 0.02177 | -0.071 | 48.441
7 | 1.104 | 0.0229 | -0.071 | 48.193
7.5 | 1.151 | 0.02413 | -0.072 | 47.703
8 | 1.228 | 0.02855 | -0.075 | 43.022
8.5 | 1.274 | 0.03027 | -0.075 | 42.09
9 | 1.317 | 0.03204 | -0.076 | 41.102
9.5 | 1.357 | 0.03394 | -0.077 | 39.98
10 | 1.394 | 0.036 | -0.077 | 38.722
10.5 | 1.428 | 0.03806 | -0.078 | 37.533
11 | 1.459 | 0.04049 | -0.078 | 36.025
11.5 | 1.485 | 0.04308 | -0.079 | 34.46
12 | 1.506 | 0.0459 | -0.079 | 32.807
12.5 | 1.337 | 0.09084 | -0.053 | 14.724
13 | 1.335 | 0.10108 | -0.043 | 13.202
13.5 | 1.342 | 0.10779 | -0.04 | 12.45
14 | 1.348 | 0.11455 | -0.037 | 11.764
14.5 | 1.351 | 0.12266 | -0.036 | 11.012
15 | 1.349 | 0.13119 | -0.034 | 10.286
15.5 | 1.346 | 0.13995 | -0.036 | 9.62
16 | 1.338 | 0.14602 | -0.034 | 9.163
16.5 | 1.327 | 0.1566 | -0.035 | 8.475
17 | 1.313 | 0.16537 | -0.034 | 7.938

## 12. Re 100k Mach 0.10 (2)
BIGFOIL.COM POLAR EXPORT
NACA64A319
NACA64A319 |  |  |  | Cl Max: | 1.1545 | at alpha= | 16.5 | deg
XFOIL ncrit=9 |  |  |  | L/D Max: | 31.749 | at alpha= | 10.5 | deg
Re: | 100000 |  |  | Cd Min: | 0.22572 | at alpha= | 20 | deg
Mach: | 0.1 |  |  | Cl=0 at alpha= | 3.2102 | deg
|  |  |  | @ Cl=0.1, Cd= | 0.045231
|  |  |  | @ Cl=0.4, Cd= | 0.050328
|  |  |  | @ Cl=0.6, Cd= | 0.052837
alpha (deg) | Cl | Cd | Cm | Cl/Cd
-15.5 | -0.3974 | 0.15883 | -0.0489 | -2.502
-15 | -0.3664 | 0.15318 | -0.0477 | -2.392
-14.5 | -0.3846 | 0.14611 | -0.0508 | -2.6323
-14 | -0.6457 | 0.08563 | -0.0837 | -7.5406
-13.5 | -0.6855 | 0.07609 | -0.0837 | -9.0091
-13 | -0.7552 | 0.06839 | -0.0801 | -11.0426
-12.5 | -0.812 | 0.06334 | -0.0732 | -12.8197
-12 | -0.8717 | 0.05966 | -0.0634 | -14.6111
-11.5 | -0.9316 | 0.0572 | -0.0509 | -16.2867
-11 | -0.9827 | 0.05485 | -0.0382 | -17.9161
-10.5 | -1.012 | 0.05148 | -0.0284 | -19.6581
-10 | -0.9813 | 0.04648 | -0.0288 | -21.1123
-9.5 | -0.9166 | 0.04207 | -0.0334 | -21.7875
-9 | -0.8523 | 0.03836 | -0.0367 | -22.2185
-8.5 | -0.7871 | 0.03575 | -0.04 | -22.0168
-8 | -0.7274 | 0.03353 | -0.0423 | -21.694
-7.5 | -0.6808 | 0.03155 | -0.0421 | -21.5784
-7 | -0.6585 | 0.02982 | -0.0378 | -22.0825
-6.5 | -0.6635 | 0.02765 | -0.0285 | -23.9964
-6 | -0.679 | 0.02669 | -0.0156 | -25.4402
-5.5 | -0.6537 | 0.02794 | -0.0087 | -23.3966
-5 | -0.6029 | 0.02958 | -0.006 | -20.382
-4.5 | -0.5416 | 0.03098 | -0.0053 | -17.4822
-4 | -0.5074 | 0.03228 | -0.0005 | -15.7187
-3.5 | -0.4747 | 0.0333 | 0.0042 | -14.2553
-3 | -0.3927 | 0.03467 | 0.002 | -11.3268
-2.5 | -0.3883 | 0.03524 | 0.0103 | -11.0187
-2 | -0.3622 | 0.0355 | 0.0147 | -10.2028
-1.5 | -0.3257 | 0.03541 | 0.0173 | -9.198
-1 | -0.339 | 0.03591 | 0.0271 | -9.4403
-0.5 | -0.292 | 0.03569 | 0.0279 | -8.1816
0 | -0.3044 | 0.03675 | 0.0368 | -8.283
0.5 | -0.2537 | 0.03698 | 0.0366 | -6.8605
1 | -0.2532 | 0.03809 | 0.0429 | -6.6474
1.5 | -0.2104 | 0.03876 | 0.0432 | -5.4283
2 | -0.1704 | 0.03989 | 0.0428 | -4.2717
2.5 | -0.1109 | 0.04113 | 0.0386 | -2.6963
3 | -0.0402 | 0.04261 | 0.0323 | -0.94344
3.5 | 0.0554 | 0.04387 | 0.0227 | 1.2628
4 | 0.1334 | 0.04625 | 0.0132 | 2.8843
4.5 | 0.2339 | 0.04836 | 0.0016 | 4.8366
5 | 0.338 | 0.04997 | -0.0091 | 6.7641
5.5 | 0.4523 | 0.05063 | -0.02 | 8.9334
6 | 0.4459 | 0.05176 | -0.0147 | 8.6148
6.5 | 0.4838 | 0.05261 | -0.0132 | 9.196
7 | 0.5293 | 0.05321 | -0.0122 | 9.9474
7.5 | 0.5821 | 0.05313 | -0.0114 | 10.9561
8 | 0.6425 | 0.05214 | -0.0105 | 12.3226
9 | 0.8806 | 0.03819 | -0.0129 | 23.0584
9.5 | 0.9033 | 0.0381 | -0.0079 | 23.7087
10 | 1.0023 | 0.03234 | -0.008 | 30.9926
10.5 | 1.022 | 0.03219 | -0.0026 | 31.749
11 | 1.0245 | 0.0338 | 0.0034 | 30.3107
11.5 | 1.0126 | 0.03747 | 0.0094 | 27.0243
12 | 1.0013 | 0.04209 | 0.0139 | 23.7895
12.5 | 1.0064 | 0.04591 | 0.0171 | 21.9212
13 | 1.0246 | 0.04907 | 0.0195 | 20.8804
13.5 | 1.0447 | 0.05233 | 0.0214 | 19.9637
14 | 1.0698 | 0.05542 | 0.023 | 19.3035
14.5 | 1.0967 | 0.05872 | 0.0244 | 18.6768
15 | 1.1172 | 0.0628 | 0.0258 | 17.7898
15.5 | 1.1416 | 0.0671 | 0.0269 | 17.0134
16 | 1.1404 | 0.07289 | 0.0279 | 15.6455
16.5 | 1.1545 | 0.07878 | 0.0285 | 14.6547
17 | 1.1143 | 0.08854 | 0.028 | 12.5853
17.5 | 1.0666 | 0.10038 | 0.0253 | 10.6256
18 | 1.0041 | 0.11582 | 0.0194 | 8.6695
18.5 | 0.9253 | 0.13716 | 0.0085 | 6.7461
19 | 0.729 | 0.21206 | -0.0311 | 3.4377
19.5 | 0.728 | 0.21805 | -0.0367 | 3.3387
20 | 0.7425 | 0.22572 | -0.04 | 3.2895

## 13. Re 100k Mach 0.25 (1)
BIGFOIL.COM POLAR EXPORT
NACA64A319
NACA64A319 |  |  |  | Cl Max: | 1.471 | at alpha= | 11.5 | deg
JavaFoil+Calcfoil stall+Eppler ext transition |  |  |  | L/D Max: | 47.068 | at alpha= | 6.5 | deg
Re: | 100000 |  |  | Cd Min: | 0.01532 | at alpha= | -0.5 | deg
Mach: | 0.25 |  |  | Cl=0 at alpha= | -2.4597 | deg
|  |  |  | @ Cl=0.1, Cd= | 0.016046
|  |  |  | @ Cl=0.4, Cd= | 0.016096
|  |  |  | @ Cl=0.6, Cd= | 0.017027
alpha (deg) | Cl | Cd | Cm | Cl/Cd
-20 | -0.632 | 0.3156 | -0.007 | -2.004
-19.5 | -0.689 | 0.29132 | -0.008 | -2.365
-19 | -0.742 | 0.27088 | -0.008 | -2.738
-18.5 | -0.79 | 0.2443 | -0.009 | -3.233
-18 | -0.833 | 0.22334 | -0.009 | -3.731
-17.5 | -0.872 | 0.21079 | -0.009 | -4.137
-17 | -0.905 | 0.18912 | -0.01 | -4.784
-16.5 | -0.925 | 0.17579 | -0.01 | -5.261
-16 | -0.938 | 0.16373 | -0.011 | -5.73
-15.5 | -0.946 | 0.15345 | -0.011 | -6.167
-15 | -0.95 | 0.1416 | -0.012 | -6.706
-14.5 | -0.948 | 0.13305 | -0.012 | -7.123
-14 | -0.941 | 0.12325 | -0.013 | -7.634
-13.5 | -0.93 | 0.11525 | -0.013 | -8.066
-13 | -0.913 | 0.10675 | -0.014 | -8.556
-12.5 | -0.893 | 0.10074 | -0.015 | -8.865
-12 | -0.867 | 0.0931 | -0.015 | -9.307
-11.5 | -0.837 | 0.0877 | -0.016 | -9.547
-11 | -0.804 | 0.08237 | -0.017 | -9.764
-10.5 | -0.769 | 0.07678 | -0.018 | -10.017
-10 | -0.73 | 0.0796 | -0.018 | -9.175
-9.5 | -0.697 | 0.06542 | -0.023 | -10.649
-9 | -0.755 | 0.02935 | -0.039 | -25.71
-8.5 | -0.707 | 0.02741 | -0.041 | -25.806
-8 | -0.657 | 0.02584 | -0.042 | -25.408
-7.5 | -0.604 | 0.02448 | -0.043 | -24.659
-7 | -0.549 | 0.02323 | -0.045 | -23.624
-6.5 | -0.493 | 0.02212 | -0.046 | -22.268
-6 | -0.435 | 0.0211 | -0.047 | -20.617
-5.5 | -0.364 | 0.02017 | -0.046 | -18.062
-5 | -0.307 | 0.01938 | -0.047 | -15.819
-4.5 | -0.248 | 0.01868 | -0.049 | -13.266
-4 | -0.188 | 0.0181 | -0.05 | -10.401
-3.5 | -0.128 | 0.01756 | -0.051 | -7.288
-3 | -0.067 | 0.01713 | -0.052 | -3.914
-2.5 | -0.005 | 0.01676 | -0.054 | -0.323
-2 | 0.057 | 0.01635 | -0.055 | 3.497
-1.5 | 0.122 | 0.01589 | -0.057 | 7.664
-1 | 0.186 | 0.01583 | -0.059 | 11.763
-0.5 | 0.251 | 0.01532 | -0.06 | 16.395
0 | 0.313 | 0.01591 | -0.062 | 19.675
0.5 | 0.376 | 0.01602 | -0.063 | 23.476
1 | 0.439 | 0.01622 | -0.064 | 27.076
1.5 | 0.501 | 0.01649 | -0.065 | 30.409
2 | 0.563 | 0.0168 | -0.065 | 33.507
2.5 | 0.625 | 0.01718 | -0.066 | 36.359
3 | 0.686 | 0.01758 | -0.067 | 39.026
3.5 | 0.747 | 0.01805 | -0.068 | 41.389
4 | 0.803 | 0.01859 | -0.069 | 43.177
4.5 | 0.861 | 0.01919 | -0.07 | 44.881
5 | 0.916 | 0.01999 | -0.07 | 45.853
5.5 | 0.971 | 0.02087 | -0.071 | 46.55
6 | 1.025 | 0.02182 | -0.072 | 46.983
6.5 | 1.077 | 0.02288 | -0.072 | 47.068
7 | 1.127 | 0.02407 | -0.073 | 46.814
7.5 | 1.174 | 0.02545 | -0.073 | 46.124
8 | 1.253 | 0.03027 | -0.076 | 41.385
8.5 | 1.297 | 0.03224 | -0.077 | 40.218
9 | 1.337 | 0.03418 | -0.078 | 39.132
9.5 | 1.375 | 0.0363 | -0.078 | 37.877
10 | 1.408 | 0.03878 | -0.079 | 36.31
10.5 | 1.437 | 0.04134 | -0.08 | 34.764
11 | 1.46 | 0.04418 | -0.08 | 33.047
11.5 | 1.471 | 0.04814 | -0.08 | 30.557
12 | 1.298 | 0.09218 | -0.048 | 14.086
12.5 | 1.302 | 0.10021 | -0.042 | 12.989
13 | 1.301 | 0.1073 | -0.037 | 12.121
13.5 | 1.297 | 0.11449 | -0.036 | 11.324
14 | 1.286 | 0.12393 | -0.035 | 10.379
14.5 | 1.269 | 0.13291 | -0.034 | 9.55
15 | 1.246 | 0.1424 | -0.033 | 8.752
15.5 | 1.217 | 0.1546 | -0.033 | 7.872
16 | 1.182 | 0.16829 | -0.033 | 7.022
16.5 | 1.14 | 0.18095 | -0.033 | 6.302

## 14. Re 100k Mach 0.25 (2)
BIGFOIL.COM POLAR EXPORT
NACA64A319
NACA64A319 |  |  |  | Cl Max: | 1.0838 | at alpha= | 14.5 | deg
XFOIL ncrit=9 |  |  |  | L/D Max: | 25.8553 | at alpha= | 11 | deg
Re: | 100000 |  |  | Cd Min: | 0.223 | at alpha= | 19.5 | deg
Mach: | 0.25 |  |  | Cl=0 at alpha= | 3.4619 | deg
|  |  |  | @ Cl=0.1, Cd= | 0.046438
|  |  |  | @ Cl=0.4, Cd= | 0.053653
|  |  |  | @ Cl=0.6, Cd= | 0.055136
alpha (deg) | Cl | Cd | Cm | Cl/Cd
-15.5 | -0.383 | 0.16234 | -0.0494 | -2.3592
-15 | -0.3568 | 0.15648 | -0.0487 | -2.2802
-14.5 | -0.3719 | 0.14989 | -0.0514 | -2.4812
-13.5 | -0.4484 | 0.11376 | -0.0659 | -3.9416
-12.5 | -0.7182 | 0.07127 | -0.0802 | -10.0772
-12 | -0.7752 | 0.06586 | -0.0743 | -11.7704
-11.5 | -0.8331 | 0.06179 | -0.0661 | -13.4828
-11 | -0.8901 | 0.05879 | -0.056 | -15.1403
-10.5 | -0.9449 | 0.05652 | -0.0438 | -16.718
-10 | -0.9441 | 0.05088 | -0.0421 | -18.5554
-9.5 | -0.89 | 0.04577 | -0.0455 | -19.4451
-9 | -0.8538 | 0.04195 | -0.0446 | -20.3528
-8.5 | -0.7789 | 0.03825 | -0.0493 | -20.3634
-8 | -0.7128 | 0.0353 | -0.0519 | -20.1926
-7.5 | -0.6591 | 0.03308 | -0.0525 | -19.9244
-7 | -0.6301 | 0.03128 | -0.0489 | -20.1439
-6.5 | -0.6287 | 0.02931 | -0.0406 | -21.45
-6 | -0.6543 | 0.02729 | -0.027 | -23.9758
-5.5 | -0.6484 | 0.02806 | -0.0161 | -23.1076
-5 | -0.624 | 0.02956 | -0.0085 | -21.1096
-4.5 | -0.5706 | 0.03136 | -0.0056 | -18.1952
-4 | -0.4998 | 0.03285 | -0.0057 | -15.2146
-3.5 | -0.464 | 0.03454 | -0.0006 | -13.4337
-3 | -0.446 | 0.03532 | 0.0067 | -12.6274
-2.5 | -0.3678 | 0.0364 | 0.005 | -10.1044
-2 | -0.374 | 0.03669 | 0.0145 | -10.1935
-1.5 | -0.3555 | 0.03671 | 0.02 | -9.684
-1 | -0.339 | 0.037 | 0.0256 | -9.1622
-0.5 | -0.324 | 0.03742 | 0.0311 | -8.6585
0 | -0.3069 | 0.03778 | 0.0361 | -8.1233
0.5 | -0.2895 | 0.0383 | 0.0411 | -7.5587
1 | -0.2692 | 0.03912 | 0.0448 | -6.8814
1.5 | -0.2019 | 0.03965 | 0.0421 | -5.0921
2 | -0.1967 | 0.04103 | 0.0464 | -4.7941
2.5 | -0.1053 | 0.04171 | 0.0396 | -2.5246
3 | -0.0739 | 0.0436 | 0.0381 | -1.695
3.5 | 0.0061 | 0.04514 | 0.0308 | 0.13514
4 | 0.1132 | 0.04662 | 0.0193 | 2.4281
4.5 | 0.2045 | 0.04901 | 0.0084 | 4.1726
5 | 0.2992 | 0.05121 | -0.002 | 5.8426
5.5 | 0.3926 | 0.05329 | -0.0117 | 7.3672
6 | 0.414 | 0.05434 | -0.0103 | 7.6187
6.5 | 0.454 | 0.05515 | -0.009 | 8.2321
7 | 0.502 | 0.05582 | -0.0082 | 8.9932
7.5 | 0.5583 | 0.05577 | -0.0074 | 10.0108
8 | 0.6221 | 0.0548 | -0.0065 | 11.3522
8.5 | 0.6777 | 0.05384 | -0.0047 | 12.5873
9 | 0.7257 | 0.05267 | -0.002 | 13.7782
9.5 | 0.8954 | 0.03987 | -0.0023 | 22.458
10.5 | 0.9699 | 0.03758 | 0.006 | 25.8089
11 | 0.99 | 0.03829 | 0.0112 | 25.8553
11.5 | 0.9799 | 0.04262 | 0.0161 | 22.9916
12 | 0.9807 | 0.04679 | 0.0197 | 20.9596
12.5 | 0.9936 | 0.05045 | 0.0224 | 19.6947
13 | 1.0202 | 0.05334 | 0.0247 | 19.1264
13.5 | 1.0396 | 0.05717 | 0.0266 | 18.1844
14 | 1.0608 | 0.06116 | 0.0283 | 17.3447
14.5 | 1.0838 | 0.0654 | 0.0297 | 16.5719
15 | 1.0822 | 0.07143 | 0.0307 | 15.1505
15.5 | 1.0803 | 0.0783 | 0.0313 | 13.7969
16 | 1.0426 | 0.08861 | 0.0299 | 11.7662
16.5 | 0.994 | 0.10149 | 0.0261 | 9.7941
17 | 0.9184 | 0.12037 | 0.0173 | 7.6298
17.5 | 0.837 | 0.14502 | 0.0039 | 5.7716
18.5 | 0.7168 | 0.20803 | -0.0297 | 3.4457
19 | 0.7298 | 0.21697 | -0.0335 | 3.3636
19.5 | 0.733 | 0.223 | -0.039 | 3.287

## 15. Re 100k Mach 0.50 (1)
BIGFOIL.COM POLAR EXPORT
NACA64A319
NACA64A319 |  |  |  | Cl Max: | 1.351 | at alpha= | 8.5 | deg
JavaFoil+Calcfoil stall+Eppler ext transition |  |  |  | L/D Max: | 41.964 | at alpha= | 5.5 | deg
Re: | 100000 |  |  | Cd Min: | 0.01742 | at alpha= | 1 | deg
Mach: | 0.5 |  |  | Cl=0 at alpha= | -2.4565 | deg
|  |  |  | @ Cl=0.1, Cd= | 0.018459
|  |  |  | @ Cl=0.4, Cd= | 0.017857
|  |  |  | @ Cl=0.6, Cd= | 0.018662
alpha (deg) | Cl | Cd | Cm | Cl/Cd
-20 | -1.004 | 0.36453 | -0.012 | -2.754
-19.5 | -0.976 | 0.36977 | -0.013 | -2.64
-19 | -0.946 | 0.34845 | -0.013 | -2.715
-18.5 | -0.918 | 0.33125 | -0.014 | -2.771
-18 | -0.89 | 0.32214 | -0.014 | -2.763
-17.5 | -0.862 | 0.31508 | -0.015 | -2.736
-17 | -0.834 | 0.31346 | -0.015 | -2.662
-16.5 | -0.804 | 0.30143 | -0.015 | -2.667
-16 | -0.776 | 0.2975 | -0.016 | -2.608
-15.5 | -0.748 | 0.27204 | -0.016 | -2.749
-15 | -0.72 | 0.26535 | -0.017 | -2.713
-14.5 | -0.69 | 0.25952 | -0.016 | -2.658
-14 | -0.662 | 0.25864 | -0.017 | -2.558
-13.5 | -0.633 | 0.24223 | -0.017 | -2.615
-13 | -0.604 | 0.23291 | -0.017 | -2.594
-12.5 | -0.576 | 0.21319 | -0.017 | -2.7
-12 | -0.547 | 0.20884 | -0.018 | -2.621
-11.5 | -0.518 | 0.1861 | -0.016 | -2.784
-11 | -0.49 | 0.17025 | -0.016 | -2.876
-10.5 | -0.461 | 0.1433 | -0.017 | -3.219
-10 | -0.655 | 0.09561 | -0.018 | -6.847
-9.5 | -0.678 | 0.0827 | -0.019 | -8.204
-9 | -0.666 | 0.07324 | -0.02 | -9.099
-8.5 | -0.639 | 0.06653 | -0.022 | -9.607
-8 | -0.607 | 0.05877 | -0.028 | -10.33
-7.5 | -0.647 | 0.03024 | -0.047 | -21.41
-7 | -0.595 | 0.02805 | -0.048 | -21.2
-6.5 | -0.537 | 0.02635 | -0.05 | -20.374
-6 | -0.476 | 0.02486 | -0.051 | -19.153
-5.5 | -0.413 | 0.02353 | -0.053 | -17.549
-5 | -0.336 | 0.02251 | -0.051 | -14.947
-4.5 | -0.272 | 0.0215 | -0.053 | -12.671
-4 | -0.207 | 0.0207 | -0.054 | -10.006
-3.5 | -0.141 | 0.02 | -0.056 | -7.044
-3 | -0.074 | 0.01948 | -0.057 | -3.785
-2.5 | -0.006 | 0.01897 | -0.059 | -0.314
-2 | 0.063 | 0.01862 | -0.06 | 3.367
-1.5 | 0.132 | 0.01832 | -0.062 | 7.202
-1 | 0.202 | 0.0181 | -0.063 | 11.157
-0.5 | 0.272 | 0.018 | -0.064 | 15.13
0 | 0.347 | 0.01766 | -0.067 | 19.661
0.5 | 0.417 | 0.01792 | -0.068 | 23.271
1 | 0.486 | 0.01742 | -0.069 | 27.924
1.5 | 0.555 | 0.01844 | -0.071 | 30.125
2 | 0.624 | 0.01878 | -0.072 | 33.225
2.5 | 0.692 | 0.01935 | -0.073 | 35.744
3 | 0.758 | 0.02006 | -0.074 | 37.781
3.5 | 0.823 | 0.02085 | -0.075 | 39.468
4 | 0.881 | 0.02172 | -0.076 | 40.54
4.5 | 0.942 | 0.02278 | -0.076 | 41.362
5 | 1.003 | 0.02393 | -0.077 | 41.91
5.5 | 1.061 | 0.02528 | -0.077 | 41.964
6 | 1.117 | 0.02676 | -0.078 | 41.741
6.5 | 1.169 | 0.02852 | -0.079 | 41.006
7 | 1.253 | 0.03442 | -0.082 | 36.408
7.5 | 1.296 | 0.03723 | -0.083 | 34.816
8 | 1.33 | 0.04035 | -0.084 | 32.963
8.5 | 1.351 | 0.04381 | -0.084 | 30.837
9 | 1.35 | 0.04786 | -0.085 | 28.212
9.5 | 1.136 | 0.08066 | -0.04 | 14.081
10 | 1.028 | 0.09328 | -0.033 | 11.016
10.5 | 0.737 | 0.15276 | -0.031 | 4.825
11 | 0.766 | 0.18499 | -0.037 | 4.139
11.5 | 0.793 | 0.19056 | -0.037 | 4.163
12 | 0.822 | 0.20138 | -0.042 | 4.083
12.5 | 0.85 | 0.21392 | -0.043 | 3.974
13 | 0.879 | 0.23856 | -0.047 | 3.686
13.5 | 0.907 | 0.24444 | -0.048 | 3.71

## 16. Re 100k Mach 0.50 (2)
BIGFOIL.COM POLAR EXPORT
NACA64A319
NACA64A319 |  |  |  | Cl Max: | 0.9205 | at alpha= | 12 | deg
XFOIL ncrit=9 |  |  |  | L/D Max: | 16.259 | at alpha= | 10.5 | deg
Re: | 100000 |  |  | Cd Min: | 0.19502 | at alpha= | 17 | deg
Mach: | 0.5 |  |  | Cl=0 at alpha= | 4.2728 | deg
|  |  |  | @ Cl=0.1, Cd= | 0.054321
|  |  |  | @ Cl=0.4, Cd= | 0.062861
|  |  |  | @ Cl=0.6, Cd= | 0.064838
alpha (deg) | Cl | Cd | Cm | Cl/Cd
-14 | -0.3238 | 0.1584 | -0.053 | -2.0442
-13.5 | -0.3643 | 0.15509 | -0.0546 | -2.349
-12.5 | -0.3892 | 0.13173 | -0.0565 | -2.9545
-12 | -0.4047 | 0.12572 | -0.0541 | -3.2191
-11.5 | -0.4324 | 0.11848 | -0.0529 | -3.6496
-11 | -0.4696 | 0.10984 | -0.053 | -4.2753
-10.5 | -0.5093 | 0.09098 | -0.0672 | -5.5979
-10 | -0.5663 | 0.07358 | -0.0816 | -7.6964
-9.5 | -0.6073 | 0.06169 | -0.0903 | -9.8444
-9 | -0.6355 | 0.05328 | -0.094 | -11.9276
-8.5 | -0.6341 | 0.04732 | -0.0943 | -13.4003
-8 | -0.6168 | 0.04295 | -0.0927 | -14.3609
-7.5 | -0.5699 | 0.03944 | -0.0914 | -14.4498
-7 | -0.5193 | 0.03693 | -0.0895 | -14.0617
-6.5 | -0.4963 | 0.03491 | -0.084 | -14.2166
-6 | -0.5175 | 0.03303 | -0.0726 | -15.6676
-5.5 | -0.5673 | 0.03176 | -0.0553 | -17.8621
-5 | -0.6 | 0.03166 | -0.0378 | -18.9514
-4.5 | -0.5954 | 0.03356 | -0.0246 | -17.7414
-4 | -0.5477 | 0.0364 | -0.0172 | -15.0467
-3.5 | -0.4502 | 0.03941 | -0.0168 | -11.4235
-3 | -0.4372 | 0.04146 | -0.0066 | -10.5451
-2.5 | -0.422 | 0.04237 | 0.0023 | -9.9599
-2 | -0.3693 | 0.04335 | 0.0055 | -8.519
-1.5 | -0.3865 | 0.04348 | 0.0169 | -8.8891
-1 | -0.355 | 0.04316 | 0.0214 | -8.2252
-0.5 | -0.3831 | 0.04324 | 0.0337 | -8.8599
0 | -0.3413 | 0.0435 | 0.0362 | -7.846
0.5 | -0.3374 | 0.0438 | 0.0436 | -7.7032
1 | -0.3231 | 0.04409 | 0.0496 | -7.3282
1.5 | -0.2894 | 0.0447 | 0.0526 | -6.4743
2 | -0.2635 | 0.04548 | 0.0559 | -5.7938
2.5 | -0.221 | 0.04643 | 0.0568 | -4.7599
3 | -0.1699 | 0.04758 | 0.0558 | -3.5708
3.5 | -0.1158 | 0.04904 | 0.0531 | -2.3613
4 | -0.0443 | 0.05079 | 0.0475 | -0.87222
4.5 | 0.0369 | 0.0527 | 0.0404 | 0.70019
5 | 0.1315 | 0.05513 | 0.0303 | 2.3853
5.5 | 0.2416 | 0.0579 | 0.0179 | 4.1727
6.5 | 0.4054 | 0.06303 | 0.0022 | 6.4319
7 | 0.4399 | 0.06377 | 0.0046 | 6.8982
7.5 | 0.5021 | 0.06399 | 0.0054 | 7.8465
8 | 0.5264 | 0.06626 | 0.0077 | 7.9445
8.5 | 0.6035 | 0.06477 | 0.0094 | 9.3176
9 | 0.647 | 0.06494 | 0.0124 | 9.963
9.5 | 0.7114 | 0.0626 | 0.0162 | 11.3642
10 | 0.7903 | 0.05847 | 0.021 | 13.5163
10.5 | 0.8775 | 0.05397 | 0.0266 | 16.259
11 | 0.8995 | 0.05665 | 0.0307 | 15.8782
11.5 | 0.9084 | 0.06138 | 0.0334 | 14.7996
12 | 0.9205 | 0.06626 | 0.0358 | 13.8922
12.5 | 0.9137 | 0.07351 | 0.0364 | 12.4296
13 | 0.903 | 0.08162 | 0.0361 | 11.0635
13.5 | 0.8515 | 0.09526 | 0.0313 | 8.9387
14 | 0.8292 | 0.10609 | 0.0278 | 7.816
14.5 | 0.7516 | 0.12768 | 0.0155 | 5.8866
15 | 0.7001 | 0.14886 | 0.0033 | 4.7031
15.5 | 0.7209 | 0.15478 | 0.0019 | 4.6576
16 | 0.6989 | 0.17164 | -0.008 | 4.0719
16.5 | 0.698 | 0.18401 | -0.0148 | 3.7933
17 | 0.7046 | 0.19502 | -0.0207 | 3.613

## 17. Re 250k Mach 0.00 (1)
BIGFOIL.COM POLAR EXPORT
NACA64A319
NACA64A319 |  |  |  | Cl Max: | 1.575 | at alpha= | 14 | deg
JavaFoil+Calcfoil stall+Eppler ext transition |  |  |  | L/D Max: | 78.235 | at alpha= | 7.5 | deg
Re: | 250000 |  |  | Cd Min: | 0.01021 | at alpha= | -5 | deg
Mach: | 0 |  |  | Cl=0 at alpha= | -2.4597 | deg
|  |  |  | @ Cl=0.1, Cd= | 0.010608
|  |  |  | @ Cl=0.4, Cd= | 0.011108
|  |  |  | @ Cl=0.6, Cd= | 0.011678
alpha (deg) | Cl | Cd | Cm | Cl/Cd
-20 | -1.006 | 0.19289 | -0.008 | -5.214
-19.5 | -1.021 | 0.18556 | -0.008 | -5.5
-19 | -1.033 | 0.17695 | -0.009 | -5.84
-18.5 | -1.044 | 0.16727 | -0.009 | -6.24
-18 | -1.051 | 0.15753 | -0.009 | -6.673
-17.5 | -1.057 | 0.14987 | -0.01 | -7.05
-17 | -1.058 | 0.14297 | -0.01 | -7.401
-16.5 | -1.053 | 0.13637 | -0.011 | -7.723
-16 | -1.044 | 0.12832 | -0.012 | -8.133
-15.5 | -1.031 | 0.12129 | -0.012 | -8.501
-15 | -1.017 | 0.11484 | -0.013 | -8.857
-14.5 | -0.999 | 0.1084 | -0.013 | -9.211
-14 | -0.979 | 0.10269 | -0.014 | -9.534
-13.5 | -0.958 | 0.09611 | -0.016 | -9.965
-13 | -0.931 | 0.09075 | -0.016 | -10.263
-12.5 | -0.909 | 0.08253 | -0.019 | -11.019
-12 | -0.882 | 0.07565 | -0.021 | -11.658
-11.5 | -0.964 | 0.03057 | -0.033 | -31.529
-11 | -0.928 | 0.02797 | -0.034 | -33.169
-10.5 | -0.887 | 0.02591 | -0.036 | -34.247
-10 | -0.844 | 0.02431 | -0.037 | -34.707
-9.5 | -0.798 | 0.02272 | -0.038 | -35.124
-9 | -0.75 | 0.02141 | -0.039 | -35.023
-8.5 | -0.7 | 0.02018 | -0.04 | -34.676
-8 | -0.648 | 0.01902 | -0.042 | -34.077
-7.5 | -0.596 | 0.0179 | -0.043 | -33.299
-7 | -0.546 | 0.01662 | -0.044 | -32.842
-6.5 | -0.49 | 0.0158 | -0.046 | -31.001
-6 | -0.432 | 0.01506 | -0.047 | -28.694
-5.5 | -0.374 | 0.01125 | -0.048 | -33.233
-5 | -0.315 | 0.01021 | -0.05 | -30.8
-4.5 | -0.256 | 0.01074 | -0.051 | -23.815
-4 | -0.193 | 0.01063 | -0.052 | -18.189
-3.5 | -0.131 | 0.01056 | -0.053 | -12.392
-3 | -0.068 | 0.01052 | -0.054 | -6.484
-2.5 | -0.005 | 0.01057 | -0.056 | -0.519
-2 | 0.057 | 0.01056 | -0.057 | 5.439
-1.5 | 0.12 | 0.01063 | -0.058 | 11.32
-1 | 0.183 | 0.01069 | -0.059 | 17.14
-0.5 | 0.246 | 0.0108 | -0.06 | 22.781
0 | 0.309 | 0.01091 | -0.061 | 28.318
0.5 | 0.372 | 0.01101 | -0.062 | 33.769
1 | 0.435 | 0.01123 | -0.063 | 38.715
1.5 | 0.493 | 0.01137 | -0.064 | 43.304
2 | 0.554 | 0.01155 | -0.064 | 47.969
2.5 | 0.615 | 0.01172 | -0.065 | 52.482
3 | 0.676 | 0.01193 | -0.066 | 56.669
3.5 | 0.737 | 0.01215 | -0.067 | 60.647
4 | 0.794 | 0.01237 | -0.068 | 64.149
4.5 | 0.853 | 0.01267 | -0.069 | 67.352
5 | 0.912 | 0.01296 | -0.07 | 70.378
5.5 | 0.97 | 0.01331 | -0.071 | 72.88
6 | 1.026 | 0.01366 | -0.072 | 75.12
6.5 | 1.081 | 0.01409 | -0.073 | 76.742
7 | 1.134 | 0.0146 | -0.074 | 77.637
7.5 | 1.185 | 0.01514 | -0.074 | 78.235
8 | 1.232 | 0.02258 | -0.075 | 54.549
8.5 | 1.278 | 0.02396 | -0.076 | 53.361
9 | 1.323 | 0.02539 | -0.076 | 52.109
9.5 | 1.365 | 0.02695 | -0.077 | 50.641
10 | 1.404 | 0.02869 | -0.078 | 48.937
10.5 | 1.439 | 0.03041 | -0.078 | 47.325
11 | 1.471 | 0.03225 | -0.079 | 45.618
11.5 | 1.5 | 0.03426 | -0.08 | 43.776
12 | 1.526 | 0.03627 | -0.08 | 42.065
12.5 | 1.547 | 0.03868 | -0.081 | 39.987
13 | 1.561 | 0.0412 | -0.081 | 37.882
13.5 | 1.569 | 0.04409 | -0.081 | 35.592
14 | 1.575 | 0.04713 | -0.082 | 33.412
14.5 | 1.573 | 0.05086 | -0.082 | 30.918
15 | 1.55 | 0.05887 | -0.081 | 26.332
15.5 | 1.376 | 0.12012 | -0.051 | 11.453
16 | 1.369 | 0.1276 | -0.05 | 10.731
16.5 | 1.354 | 0.13702 | -0.044 | 9.881
17 | 1.347 | 0.14391 | -0.047 | 9.358
17.5 | 1.326 | 0.15317 | -0.044 | 8.656
18 | 1.306 | 0.16233 | -0.043 | 8.042
18.5 | 1.281 | 0.1685 | -0.04 | 7.604
19 | 1.257 | 0.17863 | -0.04 | 7.036

## 18. Re 250k Mach 0.00 (2)
BIGFOIL.COM POLAR EXPORT
NACA64A319
NACA64A319 |  |  |  | Cl Max: | 1.1789 | at alpha= | 19 | deg
XFOIL ncrit=9 |  |  |  | L/D Max: | 72.4608 | at alpha= | 8.5 | deg
Re: | 250000 |  |  | Cd Min: | 0.17991 | at alpha= | -18 | deg
Mach: | 0 |  |  | Cl=0 at alpha= | -2.022 | deg
|  |  |  | @ Cl=0.1, Cd= | 0.013544
|  |  |  | @ Cl=0.4, Cd= | 0.013892
|  |  |  | @ Cl=0.6, Cd= | 0.014541
alpha (deg) | Cl | Cd | Cm | Cl/Cd
-18 | -0.437 | 0.17991 | -0.038 | -2.429
-17 | -0.7329 | 0.09004 | -0.0816 | -8.1397
-16.5 | -0.7936 | 0.07593 | -0.0877 | -10.4517
-16 | -0.8357 | 0.06615 | -0.0901 | -12.6334
-15.5 | -0.8762 | 0.05833 | -0.0902 | -15.0214
-15 | -0.897 | 0.05252 | -0.0882 | -17.0792
-14.5 | -0.9225 | 0.04805 | -0.0841 | -19.1988
-14 | -0.9159 | 0.04447 | -0.0801 | -20.5959
-13.5 | -0.9221 | 0.04206 | -0.0743 | -21.9234
-13 | -0.9389 | 0.0404 | -0.0672 | -23.2401
-12.5 | -0.8998 | 0.03742 | -0.0694 | -24.046
-12 | -0.842 | 0.03432 | -0.0729 | -24.5338
-11.5 | -0.7806 | 0.03203 | -0.077 | -24.3709
-11 | -0.7209 | 0.02963 | -0.0809 | -24.3301
-10.5 | -0.6652 | 0.02749 | -0.0844 | -24.1979
-10 | -0.603 | 0.02505 | -0.0894 | -24.0719
-9.5 | -0.5542 | 0.02273 | -0.092 | -24.3819
-9 | -0.5046 | 0.02058 | -0.0946 | -24.519
-8.5 | -0.454 | 0.01844 | -0.0976 | -24.6204
-8 | -0.4177 | 0.01657 | -0.097 | -25.2082
-7.5 | -0.4072 | 0.01479 | -0.0905 | -27.5321
-7 | -0.4151 | 0.01337 | -0.0792 | -31.0471
-6.5 | -0.4024 | 0.01293 | -0.0706 | -31.1214
-6 | -0.3713 | 0.01293 | -0.0653 | -28.7162
-5.5 | -0.3353 | 0.013 | -0.061 | -25.7923
-5 | -0.2914 | 0.0131 | -0.0583 | -22.2443
-4.5 | -0.2418 | 0.01317 | -0.0568 | -18.3599
-4 | -0.1887 | 0.01328 | -0.056 | -14.2093
-3.5 | -0.1458 | 0.01348 | -0.053 | -10.816
-3 | -0.0986 | 0.01363 | -0.0511 | -7.234
-2.5 | -0.0479 | 0.01363 | -0.05 | -3.5143
-2 | 0.0022 | 0.01363 | -0.0489 | 0.16141
-1.5 | 0.0454 | 0.01358 | -0.0465 | 3.3432
-1 | 0.106 | 0.01354 | -0.0478 | 7.8287
-0.5 | 0.1419 | 0.01351 | -0.0439 | 10.5033
0 | 0.1979 | 0.01353 | -0.0442 | 14.6268
0.5 | 0.2395 | 0.01356 | -0.0415 | 17.6622
1 | 0.2928 | 0.01364 | -0.0413 | 21.4663
1.5 | 0.3363 | 0.0137 | -0.039 | 24.5474
2 | 0.3902 | 0.01386 | -0.039 | 28.153
2.5 | 0.4305 | 0.01399 | -0.036 | 30.772
3 | 0.4908 | 0.01415 | -0.0373 | 34.6855
3.5 | 0.5216 | 0.01435 | -0.0325 | 36.3484
4 | 0.5844 | 0.01445 | -0.0342 | 40.4429
4.5 | 0.6154 | 0.01463 | -0.0295 | 42.0643
5 | 0.6814 | 0.01465 | -0.0317 | 46.5119
5.5 | 0.717 | 0.0147 | -0.028 | 48.7755
6 | 0.7676 | 0.01462 | -0.0271 | 52.5034
6.5 | 0.8298 | 0.01448 | -0.0287 | 57.3066
7 | 0.9036 | 0.01441 | -0.033 | 62.7065
7.5 | 0.995 | 0.01456 | -0.0411 | 68.3379
8 | 1.0743 | 0.01484 | -0.0469 | 72.3922
8.5 | 1.1101 | 0.01532 | -0.0445 | 72.4608
9 | 1.1073 | 0.01597 | -0.0343 | 69.3363
9.5 | 1.1004 | 0.01742 | -0.0247 | 63.1688
10 | 1.0785 | 0.02038 | -0.0146 | 52.9195
10.5 | 1.0627 | 0.02401 | -0.0072 | 44.2607
11 | 1.0488 | 0.02824 | -0.0015 | 37.1388
11.5 | 1.0422 | 0.03251 | 0.0026 | 32.0578
12 | 1.0428 | 0.03661 | 0.0055 | 28.484
12.5 | 1.0478 | 0.0406 | 0.0077 | 25.8079
13 | 1.0546 | 0.04461 | 0.0096 | 23.6404
13.5 | 1.0626 | 0.04867 | 0.0111 | 21.8328
14 | 1.0711 | 0.05283 | 0.0123 | 20.2745
14.5 | 1.0813 | 0.05692 | 0.0132 | 18.9968
15 | 1.0943 | 0.06089 | 0.0139 | 17.9718
15.5 | 1.105 | 0.06504 | 0.0146 | 16.9895
16 | 1.1164 | 0.06934 | 0.0149 | 16.1004
16.5 | 1.1306 | 0.07318 | 0.0156 | 15.4496
17 | 1.1421 | 0.07765 | 0.0154 | 14.7083
17.5 | 1.1572 | 0.08146 | 0.0158 | 14.2057
18 | 1.1655 | 0.08648 | 0.0154 | 13.4771
18.5 | 1.1742 | 0.09141 | 0.0145 | 12.8454
19 | 1.1789 | 0.09697 | 0.0139 | 12.1574
19.5 | 1.1762 | 0.10386 | 0.0121 | 11.3249
20 | 1.1707 | 0.11136 | 0.0094 | 10.5128

## 19. Re 250k Mach 0.10 (1)
BIGFOIL.COM POLAR EXPORT
NACA64A319
NACA64A319 |  |  |  | Cl Max: | 1.564 | at alpha= | 13.5 | deg
JavaFoil+Calcfoil stall+Eppler ext transition |  |  |  | L/D Max: | 77.866 | at alpha= | 7.5 | deg
Re: | 250000 |  |  | Cd Min: | 0.01056 | at alpha= | -3 | deg
Mach: | 0.1 |  |  | Cl=0 at alpha= | -2.4531 | deg
|  |  |  | @ Cl=0.1, Cd= | 0.0106
|  |  |  | @ Cl=0.4, Cd= | 0.011175
|  |  |  | @ Cl=0.6, Cd= | 0.011718
alpha (deg) | Cl | Cd | Cm | Cl/Cd
-20 | -0.969 | 0.19839 | -0.008 | -4.884
-19.5 | -0.987 | 0.1889 | -0.008 | -5.226
-19 | -1.004 | 0.17821 | -0.008 | -5.633
-18.5 | -1.018 | 0.17 | -0.009 | -5.988
-18 | -1.029 | 0.16117 | -0.009 | -6.387
-17.5 | -1.037 | 0.15285 | -0.01 | -6.787
-17 | -1.042 | 0.14432 | -0.01 | -7.222
-16.5 | -1.04 | 0.13616 | -0.011 | -7.635
-16 | -1.033 | 0.12996 | -0.012 | -7.951
-15.5 | -1.023 | 0.12267 | -0.012 | -8.342
-15 | -1.01 | 0.11639 | -0.013 | -8.68
-14.5 | -0.995 | 0.10984 | -0.014 | -9.059
-14 | -0.975 | 0.10284 | -0.014 | -9.484
-13.5 | -0.955 | 0.09712 | -0.015 | -9.831
-13 | -0.933 | 0.09062 | -0.017 | -10.296
-12.5 | -0.906 | 0.08434 | -0.018 | -10.747
-12 | -0.967 | 0.04306 | -0.03 | -22.448
-11.5 | -0.962 | 0.03154 | -0.033 | -30.508
-11 | -0.928 | 0.02848 | -0.034 | -32.592
-10.5 | -0.889 | 0.02628 | -0.036 | -33.83
-10 | -0.846 | 0.02448 | -0.037 | -34.559
-9.5 | -0.8 | 0.02297 | -0.038 | -34.838
-9 | -0.752 | 0.02166 | -0.039 | -34.727
-8.5 | -0.702 | 0.02042 | -0.04 | -34.382
-8 | -0.65 | 0.01921 | -0.042 | -33.862
-7.5 | -0.598 | 0.01811 | -0.043 | -33.018
-7 | -0.548 | 0.01674 | -0.045 | -32.729
-6.5 | -0.492 | 0.01589 | -0.046 | -30.936
-6 | -0.434 | 0.01515 | -0.047 | -28.646
-5.5 | -0.375 | 0.01133 | -0.048 | -33.12
-5 | -0.316 | 0.01112 | -0.05 | -28.373
-4.5 | -0.257 | 0.01074 | -0.051 | -23.921
-4 | -0.194 | 0.01064 | -0.052 | -18.271
-3.5 | -0.132 | 0.01061 | -0.054 | -12.396
-3 | -0.069 | 0.01056 | -0.055 | -6.49
-2.5 | -0.006 | 0.01058 | -0.056 | -0.521
-2 | 0.058 | 0.01056 | -0.057 | 5.463
-1.5 | 0.121 | 0.01062 | -0.058 | 11.383
-1 | 0.184 | 0.01077 | -0.059 | 17.093
-0.5 | 0.247 | 0.01085 | -0.06 | 22.8
0 | 0.311 | 0.01094 | -0.061 | 28.401
0.5 | 0.374 | 0.01111 | -0.062 | 33.644
1 | 0.434 | 0.01126 | -0.063 | 38.514
1.5 | 0.495 | 0.01142 | -0.064 | 43.332
2 | 0.556 | 0.01159 | -0.065 | 47.989
2.5 | 0.618 | 0.01177 | -0.066 | 52.509
3 | 0.679 | 0.01198 | -0.067 | 56.712
3.5 | 0.741 | 0.01221 | -0.068 | 60.656
4 | 0.798 | 0.01244 | -0.069 | 64.131
4.5 | 0.857 | 0.01274 | -0.07 | 67.302
5 | 0.916 | 0.01303 | -0.071 | 70.317
5.5 | 0.974 | 0.01338 | -0.071 | 72.8
6 | 1.031 | 0.01375 | -0.072 | 74.955
6.5 | 1.086 | 0.0142 | -0.073 | 76.475
7 | 1.138 | 0.01471 | -0.074 | 77.35
7.5 | 1.189 | 0.01527 | -0.075 | 77.866
8 | 1.236 | 0.0228 | -0.075 | 54.213
8.5 | 1.283 | 0.02425 | -0.076 | 52.912
9 | 1.328 | 0.02571 | -0.077 | 51.641
9.5 | 1.369 | 0.02732 | -0.078 | 50.112
10 | 1.407 | 0.02907 | -0.078 | 48.401
10.5 | 1.442 | 0.03072 | -0.079 | 46.923
11 | 1.473 | 0.03275 | -0.079 | 44.976
11.5 | 1.5 | 0.03482 | -0.08 | 43.087
12 | 1.525 | 0.03686 | -0.08 | 41.367
12.5 | 1.544 | 0.03937 | -0.081 | 39.222
13 | 1.556 | 0.04205 | -0.081 | 37.011
13.5 | 1.564 | 0.04464 | -0.082 | 35.03
14 | 1.564 | 0.04838 | -0.082 | 32.321
14.5 | 1.556 | 0.05298 | -0.082 | 29.364
15 | 1.363 | 0.11613 | -0.049 | 11.736
15.5 | 1.367 | 0.11974 | -0.054 | 11.414
16 | 1.345 | 0.1309 | -0.045 | 10.277
16.5 | 1.334 | 0.1382 | -0.046 | 9.655
17 | 1.318 | 0.14846 | -0.043 | 8.875
17.5 | 1.296 | 0.15553 | -0.043 | 8.334
18 | 1.27 | 0.16319 | -0.04 | 7.783
18.5 | 1.244 | 0.17404 | -0.042 | 7.15

## 20. Re 250k Mach 0.10 (2)
BIGFOIL.COM POLAR EXPORT
NACA64A319
NACA64A319 |  |  |  | Cl Max: | 1.1715 | at alpha= | 18.5 | deg
XFOIL ncrit=9 |  |  |  | L/D Max: | 71.8863 | at alpha= | 8 | deg
Re: | 250000 |  |  | Cd Min: | 0.18069 | at alpha= | -18 | deg
Mach: | 0.1 |  |  | Cl=0 at alpha= | -2.0329 | deg
|  |  |  | @ Cl=0.1, Cd= | 0.013622
|  |  |  | @ Cl=0.4, Cd= | 0.013974
|  |  |  | @ Cl=0.6, Cd= | 0.014631
alpha (deg) | Cl | Cd | Cm | Cl/Cd
-18 | -0.4355 | 0.18069 | -0.0381 | -2.4102
-17.5 | -0.4214 | 0.17507 | -0.0403 | -2.407
-17 | -0.697 | 0.09653 | -0.079 | -7.2206
-16.5 | -0.76 | 0.081 | -0.0865 | -9.3827
-16 | -0.805 | 0.07017 | -0.09 | -11.4721
-15.5 | -0.8502 | 0.06141 | -0.0911 | -13.8447
-15 | -0.8747 | 0.05499 | -0.0897 | -15.9065
-14.5 | -0.9023 | 0.0498 | -0.0863 | -18.1185
-14 | -0.9024 | 0.04605 | -0.0822 | -19.5961
-13.5 | -0.912 | 0.04336 | -0.0763 | -21.0332
-13 | -0.9296 | 0.04157 | -0.0693 | -22.3623
-12.5 | -0.8957 | 0.03839 | -0.071 | -23.3316
-12 | -0.8416 | 0.03504 | -0.0745 | -24.0183
-11.5 | -0.7786 | 0.03259 | -0.0784 | -23.8908
-11 | -0.7188 | 0.03014 | -0.0824 | -23.8487
-10.5 | -0.6627 | 0.02791 | -0.0858 | -23.7442
-10 | -0.6002 | 0.02543 | -0.0907 | -23.602
-9.5 | -0.5509 | 0.02307 | -0.0934 | -23.8795
-9 | -0.5013 | 0.02083 | -0.0961 | -24.0663
-8.5 | -0.4501 | 0.01865 | -0.0992 | -24.134
-8 | -0.4121 | 0.01676 | -0.099 | -24.5883
-7.5 | -0.4002 | 0.01494 | -0.0929 | -26.7871
-7 | -0.409 | 0.01347 | -0.0815 | -30.3638
-6.5 | -0.4001 | 0.01296 | -0.0721 | -30.8719
-6 | -0.3702 | 0.01295 | -0.0665 | -28.5869
-5.5 | -0.3363 | 0.01303 | -0.0617 | -25.8097
-5 | -0.2927 | 0.01314 | -0.0588 | -22.2755
-4.5 | -0.2447 | 0.01321 | -0.0569 | -18.5238
-4 | -0.1887 | 0.01333 | -0.0565 | -14.156
-3.5 | -0.1453 | 0.01353 | -0.0536 | -10.7391
-3 | -0.0998 | 0.01369 | -0.0512 | -7.29
-2.5 | -0.0525 | 0.01371 | -0.0494 | -3.8293
-2 | 0.0037 | 0.0137 | -0.0495 | 0.27007
-1.5 | 0.0439 | 0.01365 | -0.0464 | 3.2161
-1 | 0.1036 | 0.01362 | -0.0474 | 7.6065
-0.5 | 0.1419 | 0.01358 | -0.0439 | 10.4492
0 | 0.1953 | 0.0136 | -0.0436 | 14.3603
0.5 | 0.2402 | 0.01364 | -0.0416 | 17.61
1 | 0.2906 | 0.01371 | -0.0407 | 21.1962
1.5 | 0.3374 | 0.01377 | -0.0391 | 24.5025
2 | 0.3876 | 0.01394 | -0.0381 | 27.8049
2.5 | 0.4317 | 0.01406 | -0.036 | 30.7041
3 | 0.4849 | 0.01426 | -0.0357 | 34.0042
3.5 | 0.5226 | 0.01443 | -0.0322 | 36.2162
4 | 0.5886 | 0.01456 | -0.0345 | 40.4258
4.5 | 0.6158 | 0.01473 | -0.0289 | 41.8058
5 | 0.6761 | 0.01478 | -0.03 | 45.7442
5.5 | 0.7196 | 0.01479 | -0.0277 | 48.6545
6 | 0.7687 | 0.01473 | -0.0265 | 52.186
6.5 | 0.8292 | 0.01459 | -0.0276 | 56.8334
7 | 0.9031 | 0.01452 | -0.0317 | 62.197
7.5 | 0.9959 | 0.01465 | -0.04 | 67.9795
8 | 1.0747 | 0.01495 | -0.0456 | 71.8863
8.5 | 1.1068 | 0.01546 | -0.0424 | 71.5912
9 | 1.1046 | 0.01619 | -0.0325 | 68.2273
9.5 | 1.0957 | 0.01782 | -0.0226 | 61.4871
10 | 1.073 | 0.02098 | -0.0128 | 51.1439
10.5 | 1.0564 | 0.0248 | -0.0056 | 42.5968
11 | 1.0437 | 0.02908 | -0.0002 | 35.8906
11.5 | 1.0366 | 0.03349 | 0.0038 | 30.9525
12 | 1.0366 | 0.03773 | 0.0066 | 27.4742
12.5 | 1.0439 | 0.04162 | 0.0087 | 25.0817
13 | 1.0506 | 0.0457 | 0.0105 | 22.9891
13.5 | 1.0588 | 0.04981 | 0.0119 | 21.2568
14 | 1.0674 | 0.05402 | 0.0131 | 19.7593
14.5 | 1.0761 | 0.05825 | 0.0142 | 18.4738
15 | 1.09 | 0.06228 | 0.0147 | 17.5016
15.5 | 1.1016 | 0.06641 | 0.0154 | 16.5879
16 | 1.1131 | 0.07062 | 0.0159 | 15.7618
16.5 | 1.1269 | 0.07473 | 0.0164 | 15.0796
17 | 1.1391 | 0.07911 | 0.0163 | 14.3989
17.5 | 1.1512 | 0.08349 | 0.0164 | 13.7885
18 | 1.159 | 0.08864 | 0.016 | 13.0754
18.5 | 1.1715 | 0.09294 | 0.0157 | 12.6049
19 | 1.1665 | 0.10022 | 0.014 | 11.6394
19.5 | 1.1607 | 0.10773 | 0.0117 | 10.7742
20 | 1.1523 | 0.11588 | 0.0086 | 9.9439

## 21. Re 250k Mach 0.25 (1)
BIGFOIL.COM POLAR EXPORT
NACA64A319
NACA64A319 |  |  |  | Cl Max: | 1.516 | at alpha= | 12.5 | deg
JavaFoil+Calcfoil stall+Eppler ext transition |  |  |  | L/D Max: | 75.862 | at alpha= | 7.5 | deg
Re: | 250000 |  |  | Cd Min: | 0.01044 | at alpha= | -4.5 | deg
Mach: | 0.25 |  |  | Cl=0 at alpha= | -2.4539 | deg
|  |  |  | @ Cl=0.1, Cd= | 0.010814
|  |  |  | @ Cl=0.4, Cd= | 0.011374
|  |  |  | @ Cl=0.6, Cd= | 0.011931
alpha (deg) | Cl | Cd | Cm | Cl/Cd
-20 | -0.633 | 0.24944 | -0.008 | -2.536
-19.5 | -0.689 | 0.23646 | -0.008 | -2.915
-19 | -0.742 | 0.21609 | -0.008 | -3.433
-18.5 | -0.79 | 0.19643 | -0.009 | -4.022
-18 | -0.834 | 0.1851 | -0.009 | -4.503
-17.5 | -0.872 | 0.17334 | -0.01 | -5.032
-17 | -0.905 | 0.16264 | -0.01 | -5.565
-16.5 | -0.925 | 0.14966 | -0.011 | -6.182
-16 | -0.938 | 0.14083 | -0.011 | -6.664
-15.5 | -0.947 | 0.13223 | -0.012 | -7.16
-15 | -0.95 | 0.12371 | -0.012 | -7.68
-14.5 | -0.948 | 0.115 | -0.013 | -8.245
-14 | -0.942 | 0.10929 | -0.013 | -8.615
-13.5 | -0.931 | 0.10283 | -0.015 | -9.054
-13 | -0.915 | 0.09571 | -0.015 | -9.555
-12.5 | -0.895 | 0.08967 | -0.016 | -9.985
-12 | -0.87 | 0.08375 | -0.018 | -10.385
-11.5 | -0.849 | 0.07492 | -0.022 | -11.332
-11 | -0.911 | 0.03595 | -0.034 | -25.334
-10.5 | -0.893 | 0.02874 | -0.036 | -31.077
-10 | -0.731 | 0.06982 | -0.019 | -10.474
-9.5 | -0.811 | 0.0245 | -0.039 | -33.088
-9 | -0.764 | 0.02297 | -0.04 | -33.253
-8.5 | -0.715 | 0.0215 | -0.041 | -33.242
-8 | -0.663 | 0.02023 | -0.043 | -32.78
-7.5 | -0.609 | 0.01914 | -0.044 | -31.826
-7 | -0.554 | 0.01801 | -0.045 | -30.771
-6.5 | -0.502 | 0.01658 | -0.047 | -30.28
-6 | -0.444 | 0.01571 | -0.048 | -28.253
-5.5 | -0.384 | 0.01165 | -0.05 | -32.954
-5 | -0.323 | 0.01142 | -0.051 | -28.27
-4.5 | -0.261 | 0.01044 | -0.052 | -25.006
-4 | -0.2 | 0.01088 | -0.054 | -18.346
-3.5 | -0.135 | 0.01077 | -0.055 | -12.553
-3 | -0.07 | 0.01075 | -0.056 | -6.553
-2.5 | -0.006 | 0.01075 | -0.057 | -0.527
-2 | 0.059 | 0.01077 | -0.058 | 5.506
-1.5 | 0.124 | 0.01084 | -0.06 | 11.465
-1 | 0.189 | 0.01096 | -0.061 | 17.271
-0.5 | 0.254 | 0.01105 | -0.062 | 23.008
0 | 0.319 | 0.01115 | -0.063 | 28.613
0.5 | 0.38 | 0.01133 | -0.063 | 33.587
1 | 0.444 | 0.01147 | -0.064 | 38.717
1.5 | 0.508 | 0.01166 | -0.065 | 43.524
2 | 0.571 | 0.01183 | -0.066 | 48.247
2.5 | 0.634 | 0.01205 | -0.067 | 52.617
3 | 0.697 | 0.01226 | -0.068 | 56.888
3.5 | 0.76 | 0.01254 | -0.069 | 60.61
4 | 0.818 | 0.01283 | -0.07 | 63.767
4.5 | 0.879 | 0.01311 | -0.071 | 67.066
5 | 0.939 | 0.01344 | -0.072 | 69.872
5.5 | 0.998 | 0.01384 | -0.073 | 72.135
6 | 1.055 | 0.01427 | -0.074 | 73.924
6.5 | 1.11 | 0.0148 | -0.075 | 75.03
7 | 1.164 | 0.01535 | -0.076 | 75.823
7.5 | 1.215 | 0.01601 | -0.076 | 75.862
8 | 1.262 | 0.0242 | -0.077 | 52.141
8.5 | 1.307 | 0.02583 | -0.078 | 50.618
9 | 1.35 | 0.02744 | -0.079 | 49.18
9.5 | 1.388 | 0.02926 | -0.079 | 47.42
10 | 1.421 | 0.03139 | -0.08 | 45.265
10.5 | 1.45 | 0.0335 | -0.08 | 43.291
11 | 1.475 | 0.03581 | -0.081 | 41.2
11.5 | 1.495 | 0.0383 | -0.082 | 39.034
12 | 1.509 | 0.04087 | -0.082 | 36.93
12.5 | 1.516 | 0.0439 | -0.082 | 34.541
13 | 1.51 | 0.04781 | -0.083 | 31.579
13.5 | 1.487 | 0.05367 | -0.082 | 27.712
14 | 1.305 | 0.10681 | -0.053 | 12.215
14.5 | 1.276 | 0.11798 | -0.045 | 10.814
15 | 1.25 | 0.12581 | -0.041 | 9.933
15.5 | 1.219 | 0.1351 | -0.038 | 9.021
16 | 1.183 | 0.14293 | -0.038 | 8.277
16.5 | 1.141 | 0.15374 | -0.037 | 7.424
17 | 1.094 | 0.16445 | -0.034 | 6.65
17.5 | 1.035 | 0.17734 | -0.034 | 5.838

## 22. Re 250k Mach 0.25 (2)
BIGFOIL.COM POLAR EXPORT
NACA64A319
NACA64A319 |  |  |  | Cl Max: | 1.1125 | at alpha= | 17 | deg
XFOIL ncrit=9 |  |  |  | L/D Max: | 69.0263 | at alpha= | 8 | deg
Re: | 250000 |  |  | Cd Min: | 0.17901 | at alpha= | -17.5 | deg
Mach: | 0.25 |  |  | Cl=0 at alpha= | -1.9593 | deg
|  |  |  | @ Cl=0.1, Cd= | 0.01399
|  |  |  | @ Cl=0.4, Cd= | 0.014471
|  |  |  | @ Cl=0.6, Cd= | 0.015258
alpha (deg) | Cl | Cd | Cm | Cl/Cd
-17.5 | -0.4136 | 0.17901 | -0.041 | -2.3105
-17 | -0.4323 | 0.16759 | -0.0486 | -2.5795
-16.5 | -0.4058 | 0.16332 | -0.0479 | -2.4847
-16 | -0.4672 | 0.13469 | -0.0597 | -3.4687
-15.5 | -0.4652 | 0.12774 | -0.0614 | -3.6418
-15 | -0.7177 | 0.07336 | -0.0902 | -9.7833
-14.5 | -0.7428 | 0.06601 | -0.0912 | -11.2528
-14 | -0.7824 | 0.05852 | -0.0903 | -13.3698
-13.5 | -0.8213 | 0.05284 | -0.0861 | -15.5431
-13 | -0.8473 | 0.04985 | -0.0803 | -16.997
-12.5 | -0.8537 | 0.04511 | -0.0791 | -18.9249
-12 | -0.8215 | 0.03973 | -0.0832 | -20.6771
-11.5 | -0.7649 | 0.03597 | -0.0865 | -21.2649
-11 | -0.7071 | 0.03296 | -0.0907 | -21.4533
-10.5 | -0.6488 | 0.03027 | -0.0934 | -21.4338
-10 | -0.5863 | 0.02762 | -0.0976 | -21.2274
-9.5 | -0.531 | 0.0251 | -0.1008 | -21.1554
-9 | -0.4805 | 0.0225 | -0.1039 | -21.3556
-8.5 | -0.4257 | 0.02015 | -0.1077 | -21.1266
-8 | -0.3845 | 0.01785 | -0.109 | -21.5406
-7.5 | -0.3658 | 0.01578 | -0.105 | -23.1812
-7 | -0.3799 | 0.01421 | -0.0928 | -26.7347
-6.5 | -0.4008 | 0.01331 | -0.0778 | -30.1127
-6 | -0.3774 | 0.01319 | -0.0705 | -28.6126
-5.5 | -0.3364 | 0.01324 | -0.0665 | -25.4079
-5 | -0.2923 | 0.01336 | -0.0632 | -21.8787
-4.5 | -0.2526 | 0.01347 | -0.0591 | -18.7528
-4 | -0.2084 | 0.01362 | -0.0559 | -15.301
-3.5 | -0.1566 | 0.01383 | -0.0542 | -11.3232
-3 | -0.1014 | 0.01401 | -0.0532 | -7.2377
-2.5 | -0.0537 | 0.01412 | -0.0509 | -3.8031
-2 | -0.0044 | 0.01409 | -0.0493 | -0.31228
-1.5 | 0.0497 | 0.01405 | -0.0486 | 3.5374
-1 | 0.0921 | 0.01399 | -0.0457 | 6.5833
-0.5 | 0.1492 | 0.01399 | -0.0458 | 10.6648
0 | 0.1902 | 0.01397 | -0.0426 | 13.6149
0.5 | 0.2455 | 0.01406 | -0.0423 | 17.4609
1 | 0.2874 | 0.0141 | -0.0393 | 20.383
1.5 | 0.3431 | 0.01424 | -0.0391 | 24.0941
2 | 0.3818 | 0.01439 | -0.0355 | 26.5323
3 | 0.4743 | 0.0148 | -0.0314 | 32.0473
3.5 | 0.5356 | 0.01491 | -0.0323 | 35.9222
4 | 0.5655 | 0.01523 | -0.0269 | 37.1307
4.5 | 0.6266 | 0.01528 | -0.0276 | 41.0079
5.5 | 0.7245 | 0.01549 | -0.0243 | 46.7721
6.5 | 0.8372 | 0.01516 | -0.0236 | 55.2243
7 | 0.9107 | 0.01506 | -0.0269 | 60.4714
7.5 | 0.9924 | 0.01529 | -0.0326 | 64.9052
8 | 1.0775 | 0.01561 | -0.0389 | 69.0263
8.5 | 1.0936 | 0.01643 | -0.0325 | 66.5612
9 | 1.0894 | 0.0177 | -0.0228 | 61.548
9.5 | 1.0685 | 0.02047 | -0.0125 | 52.1983
10 | 1.0444 | 0.02454 | -0.0041 | 42.5591
10.5 | 1.0261 | 0.02918 | 0.0019 | 35.1645
11.5 | 1.0114 | 0.0386 | 0.0093 | 26.2021
12 | 1.0143 | 0.04303 | 0.0116 | 23.5719
12.5 | 1.018 | 0.04756 | 0.0135 | 21.4045
13 | 1.0253 | 0.05194 | 0.0151 | 19.7401
13.5 | 1.0351 | 0.05625 | 0.0163 | 18.4018
14 | 1.0462 | 0.06064 | 0.0172 | 17.2526
14.5 | 1.0593 | 0.06483 | 0.0182 | 16.3397
15 | 1.0705 | 0.0693 | 0.019 | 15.4473
15.5 | 1.0821 | 0.07392 | 0.0192 | 14.6388
16 | 1.0939 | 0.07849 | 0.02 | 13.9368
16.5 | 1.1045 | 0.08346 | 0.02 | 13.2339
17 | 1.1125 | 0.08868 | 0.02 | 12.5451
17.5 | 1.1083 | 0.09605 | 0.0184 | 11.5388
18 | 1.1033 | 0.10359 | 0.0166 | 10.6506
18.5 | 1.101 | 0.11072 | 0.0145 | 9.944
19 | 1.0748 | 0.12229 | 0.0095 | 8.7889
19.5 | 1.0422 | 0.13565 | 0.0025 | 7.683
20 | 0.992 | 0.1537 | -0.0083 | 6.4541

## 23. Re 250k Mach 0.50 (1)
BIGFOIL.COM POLAR EXPORT
NACA64A319
NACA64A319 |  |  |  | Cl Max: | 1.363 | at alpha= | 9 | deg
JavaFoil+Calcfoil stall+Eppler ext transition |  |  |  | L/D Max: | 67.752 | at alpha= | 6 | deg
Re: | 250000 |  |  | Cd Min: | 0.01137 | at alpha= | -2.5 | deg
Mach: | 0.5 |  |  | Cl=0 at alpha= | -2.4583 | deg
|  |  |  | @ Cl=0.1, Cd= | 0.011755
|  |  |  | @ Cl=0.4, Cd= | 0.012278
|  |  |  | @ Cl=0.6, Cd= | 0.012907
alpha (deg) | Cl | Cd | Cm | Cl/Cd
-20 | -1.004 | 0.27657 | -0.012 | -3.629
-19.5 | -0.976 | 0.27811 | -0.013 | -3.51
-19 | -0.946 | 0.26382 | -0.013 | -3.587
-18.5 | -0.918 | 0.25332 | -0.014 | -3.624
-18 | -0.89 | 0.24908 | -0.014 | -3.574
-17.5 | -0.862 | 0.23985 | -0.015 | -3.595
-17 | -0.834 | 0.23721 | -0.015 | -3.518
-16.5 | -0.804 | 0.22261 | -0.015 | -3.612
-16 | -0.776 | 0.21866 | -0.016 | -3.548
-15.5 | -0.748 | 0.20526 | -0.016 | -3.644
-15 | -0.72 | 0.20111 | -0.017 | -3.579
-14.5 | -0.69 | 0.19783 | -0.016 | -3.487
-14 | -0.662 | 0.19081 | -0.017 | -3.467
-13.5 | -0.633 | 0.18721 | -0.017 | -3.383
-13 | -0.604 | 0.1719 | -0.017 | -3.515
-12.5 | -0.576 | 0.16305 | -0.017 | -3.53
-12 | -0.547 | 0.15306 | -0.018 | -3.576
-11.5 | -0.518 | 0.1447 | -0.017 | -3.582
-11 | -0.49 | 0.13036 | -0.017 | -3.756
-10.5 | -0.461 | 0.11521 | -0.018 | -4.005
-10 | -0.655 | 0.08078 | -0.018 | -8.105
-9.5 | -0.679 | 0.07116 | -0.019 | -9.537
-9 | -0.669 | 0.06482 | -0.024 | -10.325
-8.5 | -0.741 | 0.02861 | -0.045 | -25.903
-8 | -0.702 | 0.0259 | -0.047 | -27.118
-7.5 | -0.654 | 0.02384 | -0.048 | -27.424
-7 | -0.6 | 0.02207 | -0.05 | -27.174
-6.5 | -0.541 | 0.0206 | -0.051 | -26.282
-6 | -0.48 | 0.01925 | -0.052 | -24.94
-5.5 | -0.416 | 0.01808 | -0.054 | -23.038
-5 | -0.349 | 0.01379 | -0.055 | -25.29
-4.5 | -0.282 | 0.01331 | -0.056 | -21.225
-4 | -0.218 | 0.01241 | -0.059 | -17.539
-3.5 | -0.148 | 0.01217 | -0.06 | -12.173
-3 | -0.078 | 0.01204 | -0.062 | -6.438
-2.5 | -0.006 | 0.01137 | -0.063 | -0.551
-2 | 0.066 | 0.01176 | -0.065 | 5.638
-1.5 | 0.139 | 0.01175 | -0.066 | 11.827
-1 | 0.212 | 0.01182 | -0.067 | 17.891
-0.5 | 0.284 | 0.01192 | -0.068 | 23.848
0 | 0.352 | 0.01215 | -0.069 | 28.946
0.5 | 0.423 | 0.01234 | -0.07 | 34.259
1 | 0.494 | 0.01253 | -0.072 | 39.398
1.5 | 0.564 | 0.01278 | -0.073 | 44.167
2 | 0.635 | 0.01303 | -0.074 | 48.744
2.5 | 0.705 | 0.01334 | -0.075 | 52.854
3 | 0.775 | 0.0137 | -0.076 | 56.554
3.5 | 0.844 | 0.01409 | -0.077 | 59.867
4 | 0.905 | 0.01457 | -0.078 | 62.084
4.5 | 0.97 | 0.01508 | -0.079 | 64.364
5 | 1.035 | 0.01564 | -0.08 | 66.163
5.5 | 1.097 | 0.01631 | -0.081 | 67.276
6 | 1.157 | 0.01708 | -0.082 | 67.752
6.5 | 1.213 | 0.01798 | -0.083 | 67.474
7 | 1.264 | 0.02748 | -0.083 | 46.012
7.5 | 1.307 | 0.02993 | -0.084 | 43.662
8 | 1.341 | 0.03261 | -0.085 | 41.11
8.5 | 1.362 | 0.03576 | -0.085 | 38.079
9 | 1.363 | 0.03918 | -0.086 | 34.782
9.5 | 1.327 | 0.04337 | -0.086 | 30.594
10 | 1.028 | 0.07982 | -0.034 | 12.876
10.5 | 0.737 | 0.11841 | -0.032 | 6.225
11 | 0.766 | 0.13842 | -0.037 | 5.532
11.5 | 0.793 | 0.14056 | -0.037 | 5.645
12 | 0.822 | 0.15521 | -0.042 | 5.299
12.5 | 0.85 | 0.15977 | -0.043 | 5.321
13 | 0.879 | 0.17682 | -0.047 | 4.973
13.5 | 0.907 | 0.18087 | -0.048 | 5.014
14 | 0.935 | 0.18967 | -0.049 | 4.93

## 24. Re 250k Mach 0.50 (2)
BIGFOIL.COM POLAR EXPORT
NACA64A319
NACA64A319 |  |  |  | Cl Max: | 1.0171 | at alpha= | 8.5 | deg
XFOIL ncrit=9 |  |  |  | L/D Max: | 44.8166 | at alpha= | 8 | deg
Re: | 250000 |  |  | Cd Min: | 0.1736 | at alpha= | -16 | deg
Mach: | 0.5 |  |  | Cl=0 at alpha= | -1.7907 | deg
|  |  |  | @ Cl=0.1, Cd= | 0.015997
|  |  |  | @ Cl=0.4, Cd= | 0.017564
|  |  |  | @ Cl=0.6, Cd= | 0.019951
alpha (deg) | Cl | Cd | Cm | Cl/Cd
-16 | -0.3612 | 0.1736 | -0.0528 | -2.0806
-15.5 | -0.3819 | 0.16448 | -0.0595 | -2.3219
-15 | -0.3716 | 0.15299 | -0.0597 | -2.4289
-14.5 | -0.3758 | 0.14522 | -0.0604 | -2.5878
-14 | -0.3841 | 0.13844 | -0.0595 | -2.7745
-13.5 | -0.4013 | 0.13147 | -0.0583 | -3.0524
-13 | -0.4153 | 0.11647 | -0.0674 | -3.5657
-12.5 | -0.4554 | 0.09526 | -0.0821 | -4.7806
-12 | -0.5058 | 0.07589 | -0.0982 | -6.6649
-11.5 | -0.539 | 0.06171 | -0.1102 | -8.7344
-11 | -0.5516 | 0.05115 | -0.1186 | -10.784
-10.5 | -0.533 | 0.04334 | -0.1254 | -12.2981
-10 | -0.5039 | 0.03739 | -0.1292 | -13.4769
-9.5 | -0.4525 | 0.0332 | -0.1321 | -13.6295
-9 | -0.3939 | 0.02992 | -0.1346 | -13.1651
-8.5 | -0.3375 | 0.02695 | -0.1377 | -12.5232
-8 | -0.2919 | 0.02404 | -0.1395 | -12.1423
-7.5 | -0.2608 | 0.0212 | -0.1392 | -12.3019
-7 | -0.2578 | 0.01854 | -0.1336 | -13.9051
-6.5 | -0.2797 | 0.01608 | -0.1226 | -17.3943
-6 | -0.3189 | 0.01451 | -0.1049 | -21.9779
-5.5 | -0.3327 | 0.0143 | -0.0889 | -23.2657
-5 | -0.3112 | 0.01452 | -0.0789 | -21.4325
-4.5 | -0.2765 | 0.01483 | -0.0714 | -18.6446
-4 | -0.2252 | 0.01515 | -0.0672 | -14.8647
-3.5 | -0.1645 | 0.01548 | -0.0649 | -10.6266
-3 | -0.1218 | 0.01588 | -0.0593 | -7.67
-2.5 | -0.0711 | 0.01611 | -0.0557 | -4.4134
-2 | -0.0162 | 0.01602 | -0.0534 | -1.0112
-1.5 | 0.0225 | 0.01609 | -0.048 | 1.3984
-1 | 0.082 | 0.01595 | -0.0469 | 5.1411
-0.5 | 0.1165 | 0.01604 | -0.0409 | 7.2631
0 | 0.1732 | 0.01601 | -0.0394 | 10.8182
0.5 | 0.2049 | 0.01619 | -0.033 | 12.656
1 | 0.269 | 0.01624 | -0.0329 | 16.564
1.5 | 0.2827 | 0.01669 | -0.0231 | 16.9383
2 | 0.3508 | 0.01675 | -0.0238 | 20.9433
2.5 | 0.3447 | 0.01744 | -0.0104 | 19.7649
3 | 0.4117 | 0.01759 | -0.0107 | 23.4053
3.5 | 0.4051 | 0.01876 | 0.0018 | 21.5938
4.5 | 0.4902 | 0.02024 | 0.0087 | 24.2194
5 | 0.5958 | 0.0196 | 0.0029 | 30.398
5.5 | 0.6129 | 0.02103 | 0.0096 | 29.1441
6 | 0.6676 | 0.02152 | 0.0107 | 31.0223
6.5 | 0.7374 | 0.02153 | 0.0099 | 34.2499
7 | 0.8387 | 0.02021 | 0.006 | 41.4993
7.5 | 0.9178 | 0.02088 | 0.0018 | 43.9559
8 | 1.0142 | 0.02263 | -0.0062 | 44.8166
8.5 | 1.0171 | 0.02512 | 0.0008 | 40.4896
9 | 0.9987 | 0.0294 | 0.0081 | 33.9694
9.5 | 0.9725 | 0.03506 | 0.014 | 27.7382
10 | 0.9506 | 0.04119 | 0.0182 | 23.0784
10.5 | 0.9407 | 0.04698 | 0.0211 | 20.0234
11 | 0.94 | 0.0524 | 0.0233 | 17.9389
11.5 | 0.9443 | 0.05771 | 0.0251 | 16.3628
12 | 0.9502 | 0.06303 | 0.0267 | 15.0754
12.5 | 0.959 | 0.06844 | 0.0279 | 14.0123
13 | 0.9678 | 0.0739 | 0.029 | 13.0961
13.5 | 0.9733 | 0.08016 | 0.0293 | 12.142

## 25. Re 500k Mach 0.00 (1)
BIGFOIL.COM POLAR EXPORT
NACA64A319
NACA64A319 |  |  |  | Cl Max: | 1.591 | at alpha= | 14.5 | deg
JavaFoil+Calcfoil stall+Eppler ext transition |  |  |  | L/D Max: | 102.862 | at alpha= | 7.5 | deg
Re: | 500000 |  |  | Cd Min: | 0.00838 | at alpha= | -3.5 | deg
Mach: | 0 |  |  | Cl=0 at alpha= | -2.4597 | deg
|  |  |  | @ Cl=0.1, Cd= | 0.008531
|  |  |  | @ Cl=0.4, Cd= | 0.0088489
|  |  |  | @ Cl=0.6, Cd= | 0.0092862
alpha (deg) | Cl | Cd | Cm | Cl/Cd
-18.5 | -1.048 | 0.15395 | -0.011 | -6.807
-18 | -1.055 | 0.14623 | -0.011 | -7.216
-17.5 | -1.062 | 0.13777 | -0.012 | -7.709
-17 | -1.063 | 0.13206 | -0.012 | -8.052
-16.5 | -1.061 | 0.12388 | -0.014 | -8.563
-16 | -1.052 | 0.11697 | -0.014 | -8.995
-15.5 | -1.04 | 0.11075 | -0.015 | -9.393
-15 | -1.032 | 0.10128 | -0.017 | -10.192
-14.5 | -1.014 | 0.09582 | -0.018 | -10.583
-14 | -1.092 | 0.04704 | -0.026 | -23.219
-13.5 | -1.094 | 0.03611 | -0.029 | -30.294
-13 | -1.073 | 0.03209 | -0.03 | -33.425
-12.5 | -1.047 | 0.02889 | -0.031 | -36.237
-12 | -1.013 | 0.02682 | -0.032 | -37.774
-11.5 | -0.976 | 0.025 | -0.034 | -39.042
-11 | -0.937 | 0.02332 | -0.035 | -40.157
-10.5 | -0.895 | 0.02179 | -0.036 | -41.06
-10 | -0.85 | 0.02046 | -0.037 | -41.558
-9.5 | -0.804 | 0.01914 | -0.038 | -41.995
-9 | -0.755 | 0.01804 | -0.039 | -41.855
-8.5 | -0.706 | 0.01685 | -0.041 | -41.918
-8 | -0.659 | 0.01546 | -0.042 | -42.622
-7.5 | -0.605 | 0.01465 | -0.044 | -41.319
-7 | -0.55 | 0.01395 | -0.045 | -39.383
-6.5 | -0.493 | 0.01327 | -0.046 | -37.125
-6 | -0.434 | 0.01264 | -0.047 | -34.36
-5.5 | -0.379 | 0.00856 | -0.049 | -44.288
-5 | -0.318 | 0.00849 | -0.05 | -37.412
-4.5 | -0.256 | 0.00843 | -0.051 | -30.335
-4 | -0.193 | 0.00842 | -0.052 | -22.966
-3.5 | -0.131 | 0.00838 | -0.053 | -15.62
-3 | -0.068 | 0.00839 | -0.054 | -8.131
-2.5 | -0.005 | 0.00845 | -0.056 | -0.649
-2 | 0.057 | 0.00849 | -0.057 | 6.765
-1.5 | 0.12 | 0.00855 | -0.058 | 14.08
-1 | 0.183 | 0.00859 | -0.059 | 21.327
-0.5 | 0.246 | 0.00868 | -0.06 | 28.356
0 | 0.309 | 0.0087 | -0.061 | 35.526
0.5 | 0.372 | 0.0088 | -0.062 | 42.257
1 | 0.435 | 0.00891 | -0.063 | 48.77
1.5 | 0.497 | 0.00902 | -0.064 | 55.169
2 | 0.56 | 0.00921 | -0.065 | 60.826
2.5 | 0.623 | 0.00933 | -0.066 | 66.736
3 | 0.686 | 0.00947 | -0.067 | 72.368
3.5 | 0.748 | 0.0097 | -0.068 | 77.17
4 | 0.8 | 0.00986 | -0.069 | 81.194
4.5 | 0.859 | 0.01005 | -0.07 | 85.514
5 | 0.918 | 0.01024 | -0.071 | 89.64
5.5 | 0.976 | 0.01048 | -0.072 | 93.147
6 | 1.034 | 0.01071 | -0.073 | 96.524
6.5 | 1.09 | 0.011 | -0.073 | 99.136
7 | 1.145 | 0.0113 | -0.074 | 101.288
7.5 | 1.198 | 0.01164 | -0.075 | 102.862
8 | 1.237 | 0.01928 | -0.075 | 64.152
8.5 | 1.284 | 0.02055 | -0.076 | 62.483
9 | 1.329 | 0.02183 | -0.077 | 60.892
9.5 | 1.371 | 0.0232 | -0.078 | 59.111
10 | 1.411 | 0.02471 | -0.078 | 57.115
10.5 | 1.448 | 0.02611 | -0.079 | 55.451
11 | 1.481 | 0.02761 | -0.08 | 53.643
11.5 | 1.51 | 0.02939 | -0.08 | 51.377
12 | 1.536 | 0.03108 | -0.081 | 49.419
12.5 | 1.558 | 0.03315 | -0.081 | 46.984
13 | 1.573 | 0.03526 | -0.082 | 44.595
13.5 | 1.583 | 0.03749 | -0.082 | 42.217
14 | 1.589 | 0.03979 | -0.083 | 39.941
14.5 | 1.591 | 0.04243 | -0.083 | 37.502
15 | 1.588 | 0.04546 | -0.084 | 34.941
15.5 | 1.579 | 0.04932 | -0.084 | 32.019
16 | 1.568 | 0.05303 | -0.084 | 29.56
16.5 | 1.548 | 0.05796 | -0.084 | 26.716
17 | 1.523 | 0.06504 | -0.083 | 23.415
17.5 | 1.483 | 0.07501 | -0.082 | 19.775
18 | 1.414 | 0.09844 | -0.077 | 14.368
18.5 | 1.317 | 0.14185 | -0.063 | 9.286
19 | 1.281 | 0.15618 | -0.06 | 8.201
19.5 | 1.25 | 0.16713 | -0.058 | 7.477

## 26. Re 500k Mach 0.00 (2)
BIGFOIL.COM POLAR EXPORT
NACA64A319
NACA64A319 |  |  |  | Cl Max: | 1.2042 | at alpha= | 18 | deg
XFOIL ncrit=9 |  |  |  | L/D Max: | 86.5286 | at alpha= | 8 | deg
Re: | 500000 |  |  | Cd Min: | 0.11201 | at alpha= | -20 | deg
Mach: | 0 |  |  | Cl=0 at alpha= | -1.9795 | deg
|  |  |  | @ Cl=0.1, Cd= | 0.00926
|  |  |  | @ Cl=0.4, Cd= | 0.0095632
|  |  |  | @ Cl=0.6, Cd= | 0.0099841
alpha (deg) | Cl | Cd | Cm | Cl/Cd
-20 | -0.8356 | 0.11201 | -0.065 | -7.46
-19.5 | -0.886 | 0.09632 | -0.0734 | -9.1985
-19 | -0.9102 | 0.08577 | -0.0787 | -10.6121
-18.5 | -0.9285 | 0.07709 | -0.0816 | -12.0444
-18 | -0.9315 | 0.07077 | -0.0838 | -13.1624
-17.5 | -0.9339 | 0.06483 | -0.0854 | -14.4054
-17 | -0.9342 | 0.05941 | -0.0865 | -15.7246
-16.5 | -0.9327 | 0.05455 | -0.0868 | -17.0981
-16 | -0.9277 | 0.05038 | -0.0864 | -18.4141
-15.5 | -0.9234 | 0.04654 | -0.0855 | -19.841
-15 | -0.915 | 0.04341 | -0.0835 | -21.0781
-14.5 | -0.9108 | 0.04059 | -0.0804 | -22.439
-14 | -0.9182 | 0.03813 | -0.0751 | -24.0808
-13.5 | -0.8938 | 0.03537 | -0.0756 | -25.27
-13 | -0.8483 | 0.03243 | -0.0797 | -26.1579
-12.5 | -0.8034 | 0.02956 | -0.0835 | -27.1786
-12 | -0.763 | 0.02668 | -0.0866 | -28.5982
-11.5 | -0.7144 | 0.02436 | -0.09 | -29.3268
-11 | -0.6668 | 0.02167 | -0.094 | -30.7707
-10.5 | -0.6198 | 0.01955 | -0.0969 | -31.7033
-10 | -0.571 | 0.01804 | -0.0991 | -31.6519
-9.5 | -0.5312 | 0.01671 | -0.0991 | -31.7893
-9 | -0.4916 | 0.0154 | -0.0989 | -31.9221
-8.5 | -0.4483 | 0.01422 | -0.0989 | -31.526
-8 | -0.4088 | 0.01323 | -0.0975 | -30.8995
-7.5 | -0.3783 | 0.01218 | -0.0941 | -31.0591
-7 | -0.3579 | 0.01114 | -0.0883 | -32.1275
-6.5 | -0.3519 | 0.01007 | -0.0791 | -34.9454
-6 | -0.3417 | 0.00926 | -0.0704 | -36.9006
-5.5 | -0.3075 | 0.00912 | -0.0659 | -33.7171
-5 | -0.2672 | 0.00908 | -0.0627 | -29.4273
-4.5 | -0.223 | 0.00909 | -0.0603 | -24.5325
-4 | -0.1786 | 0.00909 | -0.0579 | -19.648
-3.5 | -0.1359 | 0.00909 | -0.0552 | -14.9505
-3 | -0.0917 | 0.00915 | -0.0527 | -10.0219
-2.5 | -0.046 | 0.00925 | -0.0506 | -4.973
-2 | -0.002 | 0.00925 | -0.0481 | -0.21622
-1.5 | 0.0467 | 0.00926 | -0.0467 | 5.0432
-1 | 0.0953 | 0.00926 | -0.0453 | 10.2916
-0.5 | 0.1433 | 0.00926 | -0.0438 | 15.4752
0 | 0.1958 | 0.00931 | -0.0433 | 21.0311
0.5 | 0.2414 | 0.00933 | -0.0413 | 25.8735
1 | 0.2952 | 0.00942 | -0.0411 | 31.3376
1.5 | 0.3404 | 0.00945 | -0.039 | 36.0212
2 | 0.3929 | 0.00955 | -0.0386 | 41.1414
2.5 | 0.4413 | 0.00964 | -0.0373 | 45.778
3 | 0.4895 | 0.00975 | -0.0358 | 50.2051
3.5 | 0.5406 | 0.00987 | -0.0351 | 54.772
4 | 0.586 | 0.00995 | -0.0332 | 58.8945
5 | 0.6763 | 0.01017 | -0.0292 | 66.4995
5.5 | 0.7146 | 0.01026 | -0.0258 | 69.6491
6 | 0.7619 | 0.01043 | -0.0245 | 73.0489
6.5 | 0.8133 | 0.01062 | -0.0242 | 76.5819
7 | 0.8663 | 0.01082 | -0.0244 | 80.0647
7.5 | 0.9246 | 0.01104 | -0.0259 | 83.75
8 | 0.9821 | 0.01135 | -0.0276 | 86.5286
9 | 1.0632 | 0.01488 | -0.0278 | 71.4516
9.5 | 1.0564 | 0.01752 | -0.0198 | 60.2968
10 | 1.0565 | 0.02031 | -0.0137 | 52.0187
10.5 | 1.0625 | 0.02313 | -0.0092 | 45.936
11 | 1.0712 | 0.02605 | -0.0055 | 41.1209
11.5 | 1.0822 | 0.02905 | -0.0024 | 37.253
12 | 1.0965 | 0.03199 | -0.0001 | 34.2763
12.5 | 1.1108 | 0.03508 | 0.002 | 31.6648
13 | 1.1224 | 0.03853 | 0.0039 | 29.1305
13.5 | 1.1352 | 0.04204 | 0.0054 | 27.0029
14 | 1.1487 | 0.0456 | 0.0066 | 25.1908
14.5 | 1.1623 | 0.04927 | 0.0076 | 23.5904
15 | 1.1697 | 0.05367 | 0.0085 | 21.7943
15.5 | 1.1804 | 0.05789 | 0.009 | 20.3904
16 | 1.1837 | 0.063 | 0.0094 | 18.7889
16.5 | 1.1915 | 0.06778 | 0.0094 | 17.5789
17 | 1.194 | 0.07328 | 0.0091 | 16.2937
17.5 | 1.1995 | 0.07856 | 0.0087 | 15.2686
18 | 1.2042 | 0.08414 | 0.0078 | 14.3119
18.5 | 1.2008 | 0.09076 | 0.0067 | 13.2305
19 | 1.2025 | 0.09691 | 0.0053 | 12.4084
19.5 | 1.2034 | 0.10327 | 0.0037 | 11.6529
20 | 1.2019 | 0.11015 | 0.0015 | 10.9115

## 27. Re 500k Mach 0.10 (1)
BIGFOIL.COM POLAR EXPORT
NACA64A319
NACA64A319 |  |  |  | Cl Max: | 1.58 | at alpha= | 14 | deg
JavaFoil+Calcfoil stall+Eppler ext transition |  |  |  | L/D Max: | 102.517 | at alpha= | 7.5 | deg
Re: | 500000 |  |  | Cd Min: | 0.00842 | at alpha= | -3 | deg
Mach: | 0.1 |  |  | Cl=0 at alpha= | -2.4531 | deg
|  |  |  | @ Cl=0.1, Cd= | 0.0085267
|  |  |  | @ Cl=0.4, Cd= | 0.008873
|  |  |  | @ Cl=0.6, Cd= | 0.0093105
alpha (deg) | Cl | Cd | Cm | Cl/Cd
-18.5 | -1.02 | 0.1574 | -0.01 | -6.483
-18 | -1.033 | 0.14776 | -0.011 | -6.993
-17.5 | -1.041 | 0.14021 | -0.012 | -7.427
-17 | -1.046 | 0.13415 | -0.012 | -7.798
-16.5 | -1.045 | 0.12651 | -0.013 | -8.263
-16 | -1.04 | 0.11843 | -0.014 | -8.785
-15.5 | -1.033 | 0.11115 | -0.015 | -9.294
-15 | -1.021 | 0.10444 | -0.016 | -9.776
-14.5 | -1.017 | 0.09254 | -0.019 | -10.992
-14 | -1.07 | 0.05422 | -0.026 | -19.732
-13.5 | -1.086 | 0.0381 | -0.029 | -28.498
-13 | -1.07 | 0.0331 | -0.03 | -32.315
-12.5 | -1.045 | 0.0295 | -0.031 | -35.438
-12 | -1.012 | 0.02746 | -0.032 | -36.876
-11.5 | -0.977 | 0.02541 | -0.034 | -38.437
-11 | -0.938 | 0.02367 | -0.035 | -39.617
-10.5 | -0.896 | 0.02208 | -0.036 | -40.583
-10 | -0.852 | 0.02063 | -0.037 | -41.314
-9.5 | -0.806 | 0.01938 | -0.038 | -41.574
-9 | -0.757 | 0.01827 | -0.04 | -41.455
-8.5 | -0.708 | 0.01711 | -0.041 | -41.348
-8 | -0.661 | 0.01562 | -0.042 | -42.345
-7.5 | -0.607 | 0.01475 | -0.044 | -41.17
-7 | -0.552 | 0.01405 | -0.045 | -39.274
-6.5 | -0.495 | 0.01334 | -0.046 | -37.072
-6 | -0.436 | 0.01271 | -0.047 | -34.336
-5.5 | -0.381 | 0.00857 | -0.049 | -44.49
-5 | -0.319 | 0.00849 | -0.05 | -37.589
-4.5 | -0.257 | 0.00847 | -0.051 | -30.336
-4 | -0.194 | 0.00843 | -0.053 | -23.069
-3.5 | -0.132 | 0.00846 | -0.054 | -15.542
-3 | -0.069 | 0.00842 | -0.055 | -8.143
-2.5 | -0.006 | 0.00848 | -0.056 | -0.65
-2 | 0.058 | 0.0085 | -0.057 | 6.794
-1.5 | 0.121 | 0.00854 | -0.058 | 14.157
-1 | 0.184 | 0.00864 | -0.059 | 21.32
-0.5 | 0.247 | 0.00869 | -0.06 | 28.467
0 | 0.311 | 0.00878 | -0.061 | 35.376
0.5 | 0.374 | 0.00884 | -0.062 | 42.283
1 | 0.437 | 0.00892 | -0.063 | 48.979
1.5 | 0.5 | 0.00904 | -0.065 | 55.322
2 | 0.563 | 0.00924 | -0.066 | 60.963
2.5 | 0.626 | 0.00936 | -0.067 | 66.897
3 | 0.689 | 0.00959 | -0.068 | 71.889
3.5 | 0.752 | 0.0098 | -0.069 | 76.754
4 | 0.804 | 0.00991 | -0.069 | 81.094
4.5 | 0.863 | 0.0101 | -0.07 | 85.424
5 | 0.922 | 0.0103 | -0.071 | 89.513
5.5 | 0.981 | 0.01053 | -0.072 | 93.11
6 | 1.039 | 0.01078 | -0.073 | 96.347
6.5 | 1.095 | 0.01107 | -0.074 | 98.95
7 | 1.15 | 0.01136 | -0.075 | 101.205
7.5 | 1.203 | 0.01173 | -0.076 | 102.517
8 | 1.242 | 0.01948 | -0.076 | 63.738
8.5 | 1.289 | 0.02079 | -0.076 | 61.98
9 | 1.333 | 0.02209 | -0.077 | 60.357
9.5 | 1.375 | 0.02349 | -0.078 | 58.557
10 | 1.414 | 0.025 | -0.079 | 56.575
10.5 | 1.451 | 0.02636 | -0.079 | 55.03
11 | 1.483 | 0.02804 | -0.08 | 52.875
11.5 | 1.511 | 0.02987 | -0.081 | 50.576
12 | 1.535 | 0.03164 | -0.081 | 48.527
12.5 | 1.555 | 0.03376 | -0.082 | 46.076
13 | 1.568 | 0.03593 | -0.082 | 43.64
13.5 | 1.577 | 0.03795 | -0.083 | 41.555
14 | 1.58 | 0.04069 | -0.083 | 38.826
14.5 | 1.579 | 0.04347 | -0.083 | 36.319
15 | 1.57 | 0.04743 | -0.084 | 33.103
15.5 | 1.558 | 0.05132 | -0.084 | 30.365
16 | 1.542 | 0.05511 | -0.084 | 27.986
16.5 | 1.519 | 0.06073 | -0.084 | 25.005
17 | 1.471 | 0.0748 | -0.081 | 19.661
17.5 | 1.423 | 0.08797 | -0.079 | 16.171
18 | 1.305 | 0.13735 | -0.063 | 9.503
18.5 | 1.269 | 0.14961 | -0.06 | 8.485
19 | 1.227 | 0.16642 | -0.054 | 7.376

## 28. Re 500k Mach 0.10 (2)
BIGFOIL.COM POLAR EXPORT
NACA64A319
NACA64A319 |  |  |  | Cl Max: | 1.1938 | at alpha= | 18 | deg
XFOIL ncrit=9 |  |  |  | L/D Max: | 85.9825 | at alpha= | 8 | deg
Re: | 500000 |  |  | Cd Min: | 0.11339 | at alpha= | 20 | deg
Mach: | 0.1 |  |  | Cl=0 at alpha= | -1.9739 | deg
|  |  |  | @ Cl=0.1, Cd= | 0.0093091
|  |  |  | @ Cl=0.4, Cd= | 0.0096162
|  |  |  | @ Cl=0.6, Cd= | 0.010042
alpha (deg) | Cl | Cd | Cm | Cl/Cd
-19.5 | -0.8256 | 0.1082 | -0.0675 | -7.6303
-19 | -0.872 | 0.09306 | -0.0758 | -9.3703
-18.5 | -0.8958 | 0.08297 | -0.0802 | -10.7967
-18 | -0.9046 | 0.07554 | -0.0832 | -11.9751
-17.5 | -0.9124 | 0.06859 | -0.0855 | -13.3022
-17 | -0.9166 | 0.0625 | -0.087 | -14.6656
-16.5 | -0.9187 | 0.05703 | -0.0878 | -16.1091
-16 | -0.9168 | 0.0524 | -0.0875 | -17.4962
-15.5 | -0.9144 | 0.04822 | -0.0868 | -18.9631
-15 | -0.9076 | 0.04482 | -0.0849 | -20.2499
-14.5 | -0.9046 | 0.04183 | -0.0822 | -21.6256
-14 | -0.9112 | 0.03922 | -0.0768 | -23.233
-13.5 | -0.8896 | 0.0364 | -0.0769 | -24.4396
-13 | -0.8447 | 0.03331 | -0.0809 | -25.3588
-12.5 | -0.798 | 0.03051 | -0.0849 | -26.1554
-12 | -0.76 | 0.02738 | -0.0878 | -27.7575
-11.5 | -0.7122 | 0.02492 | -0.0911 | -28.5795
-11 | -0.6647 | 0.02218 | -0.0951 | -29.9684
-10.5 | -0.6171 | 0.02004 | -0.0981 | -30.7934
-10 | -0.5669 | 0.01856 | -0.1004 | -30.5442
-9.5 | -0.5313 | 0.01693 | -0.1001 | -31.3822
-9 | -0.4909 | 0.01564 | -0.0999 | -31.3875
-8.5 | -0.4473 | 0.01441 | -0.1001 | -31.0409
-7.5 | -0.3761 | 0.01233 | -0.0956 | -30.5028
-7 | -0.3546 | 0.01127 | -0.0899 | -31.4641
-6.5 | -0.3494 | 0.01018 | -0.0806 | -34.3222
-6 | -0.3418 | 0.00931 | -0.0713 | -36.7132
-5.5 | -0.3088 | 0.00915 | -0.0666 | -33.7486
-5 | -0.2688 | 0.00911 | -0.0632 | -29.506
-4.5 | -0.2251 | 0.00912 | -0.0606 | -24.682
-4 | -0.1788 | 0.00913 | -0.0585 | -19.5838
-3.5 | -0.1369 | 0.00913 | -0.0555 | -14.9945
-3 | -0.0934 | 0.00919 | -0.0528 | -10.1632
-2.5 | -0.0476 | 0.0093 | -0.0506 | -5.1183
-2 | -0.0025 | 0.00928 | -0.0482 | -0.2694
-1.5 | 0.0454 | 0.00929 | -0.0466 | 4.887
-1 | 0.096 | 0.00931 | -0.0456 | 10.3115
-0.5 | 0.1424 | 0.0093 | -0.0437 | 15.3118
0 | 0.1967 | 0.00936 | -0.0435 | 21.015
0.5 | 0.2409 | 0.00937 | -0.0411 | 25.7097
1 | 0.2953 | 0.00945 | -0.041 | 31.2487
1.5 | 0.3404 | 0.00949 | -0.0388 | 35.8693
2 | 0.3959 | 0.00961 | -0.0389 | 41.1967
2.5 | 0.4418 | 0.00968 | -0.037 | 45.6405
3 | 0.4921 | 0.0098 | -0.036 | 50.2143
3.5 | 0.5414 | 0.00991 | -0.0348 | 54.6317
4 | 0.5885 | 0.01001 | -0.0331 | 58.7912
4.5 | 0.6316 | 0.01013 | -0.0306 | 62.3495
5 | 0.6813 | 0.01025 | -0.0295 | 66.4683
5.5 | 0.7176 | 0.01033 | -0.0256 | 69.4676
6 | 0.7646 | 0.01049 | -0.0241 | 72.8885
6.5 | 0.8159 | 0.01069 | -0.0237 | 76.3237
7 | 0.8692 | 0.0109 | -0.0238 | 79.7431
7.5 | 0.9278 | 0.01113 | -0.0254 | 83.3603
8 | 0.9845 | 0.01145 | -0.0268 | 85.9825
8.5 | 1.0463 | 0.01237 | -0.0302 | 84.5837
9 | 1.0606 | 0.01523 | -0.0262 | 69.6389
9.5 | 1.054 | 0.01795 | -0.0183 | 58.7187
10 | 1.0528 | 0.0209 | -0.0123 | 50.3732
10.5 | 1.0595 | 0.02377 | -0.0079 | 44.573
11 | 1.0676 | 0.02681 | -0.0043 | 39.821
11.5 | 1.0792 | 0.02984 | -0.0013 | 36.1662
12 | 1.0933 | 0.03287 | 0.001 | 33.2613
12.5 | 1.1071 | 0.03609 | 0.003 | 30.6761
13 | 1.1194 | 0.03955 | 0.0048 | 28.3034
13.5 | 1.1317 | 0.04318 | 0.0063 | 26.2089
14 | 1.1414 | 0.04716 | 0.0076 | 24.2027
14.5 | 1.1568 | 0.05077 | 0.0085 | 22.7851
15 | 1.1647 | 0.0552 | 0.0093 | 21.0996
15.5 | 1.1726 | 0.05979 | 0.0098 | 19.612
16 | 1.1775 | 0.06482 | 0.0101 | 18.1657
16.5 | 1.1831 | 0.06994 | 0.0101 | 16.9159
17 | 1.1871 | 0.07539 | 0.0097 | 15.7461
17.5 | 1.1917 | 0.08085 | 0.0092 | 14.7396
18 | 1.1938 | 0.08687 | 0.0081 | 13.7424
18.5 | 1.1917 | 0.09344 | 0.007 | 12.7536
19 | 1.1925 | 0.09982 | 0.0055 | 11.9465
19.5 | 1.1929 | 0.10638 | 0.0036 | 11.2136
20 | 1.1908 | 0.11339 | 0.0013 | 10.5018

## 29. Re 500k Mach 0.25 (1)
BIGFOIL.COM POLAR EXPORT
NACA64A319
NACA64A319 |  |  |  | Cl Max: | 1.528 | at alpha= | 12.5 | deg
JavaFoil+Calcfoil stall+Eppler ext transition |  |  |  | L/D Max: | 100.612 | at alpha= | 7.5 | deg
Re: | 500000 |  |  | Cd Min: | 0.00855 | at alpha= | -3.5 | deg
Mach: | 0.25 |  |  | Cl=0 at alpha= | -2.4539 | deg
|  |  |  | @ Cl=0.1, Cd= | 0.0086526
|  |  |  | @ Cl=0.4, Cd= | 0.009022
|  |  |  | @ Cl=0.6, Cd= | 0.0094856
alpha (deg) | Cl | Cd | Cm | Cl/Cd
-17.5 | -0.873 | 0.15561 | -0.01 | -5.608
-17 | -0.906 | 0.14643 | -0.011 | -6.185
-16.5 | -0.927 | 0.13768 | -0.012 | -6.729
-16 | -0.94 | 0.1291 | -0.012 | -7.279
-15.5 | -0.948 | 0.12212 | -0.013 | -7.764
-15 | -0.953 | 0.1134 | -0.014 | -8.408
-14.5 | -0.952 | 0.10669 | -0.015 | -8.926
-14 | -0.947 | 0.10061 | -0.016 | -9.412
-13.5 | -0.941 | 0.09224 | -0.019 | -10.203
-13 | -0.934 | 0.08163 | -0.021 | -11.439
-12.5 | -1.02 | 0.03619 | -0.031 | -28.18
-12 | -1.004 | 0.03058 | -0.033 | -32.823
-11.5 | -0.975 | 0.02786 | -0.034 | -34.991
-11 | -0.94 | 0.02584 | -0.036 | -36.399
-10.5 | -0.903 | 0.02392 | -0.037 | -37.734
-10 | -0.847 | 0.02585 | -0.037 | -32.748
-9.5 | -0.817 | 0.0207 | -0.039 | -39.449
-9 | -0.769 | 0.01943 | -0.04 | -39.586
-8.5 | -0.719 | 0.01813 | -0.042 | -39.67
-8 | -0.668 | 0.01701 | -0.043 | -39.261
-7.5 | -0.618 | 0.01565 | -0.045 | -39.503
-7 | -0.564 | 0.01466 | -0.046 | -38.437
-6.5 | -0.506 | 0.0139 | -0.047 | -36.385
-6 | -0.447 | 0.01316 | -0.049 | -33.927
-5.5 | -0.391 | 0.00874 | -0.051 | -44.771
-5 | -0.328 | 0.00868 | -0.052 | -37.756
-4.5 | -0.264 | 0.00862 | -0.053 | -30.627
-4 | -0.2 | 0.00856 | -0.054 | -23.322
-3.5 | -0.135 | 0.00855 | -0.055 | -15.811
-3 | -0.07 | 0.00855 | -0.056 | -8.238
-2.5 | -0.006 | 0.00861 | -0.057 | -0.658
-2 | 0.059 | 0.00864 | -0.058 | 6.864
-1.5 | 0.124 | 0.00866 | -0.06 | 14.351
-1 | 0.189 | 0.00876 | -0.061 | 21.612
-0.5 | 0.254 | 0.00882 | -0.062 | 28.834
0 | 0.319 | 0.00891 | -0.063 | 35.838
0.5 | 0.384 | 0.00899 | -0.064 | 42.73
1 | 0.449 | 0.00912 | -0.065 | 49.251
1.5 | 0.514 | 0.00927 | -0.066 | 55.43
2 | 0.579 | 0.00942 | -0.067 | 61.414
2.5 | 0.643 | 0.00962 | -0.068 | 66.913
3 | 0.703 | 0.00982 | -0.069 | 71.63
3.5 | 0.765 | 0.00997 | -0.07 | 76.712
4 | 0.823 | 0.01019 | -0.071 | 80.841
4.5 | 0.885 | 0.01037 | -0.072 | 85.316
5 | 0.945 | 0.01058 | -0.073 | 89.368
5.5 | 1.005 | 0.01086 | -0.074 | 92.565
6 | 1.064 | 0.01113 | -0.075 | 95.601
6.5 | 1.122 | 0.01146 | -0.076 | 97.866
7 | 1.177 | 0.01181 | -0.077 | 99.692
7.5 | 1.23 | 0.01222 | -0.078 | 100.612
8 | 1.267 | 0.02072 | -0.078 | 61.146
8.5 | 1.313 | 0.02219 | -0.078 | 59.178
9 | 1.356 | 0.02357 | -0.079 | 57.526
9.5 | 1.395 | 0.02513 | -0.08 | 55.525
10 | 1.43 | 0.02694 | -0.081 | 53.092
10.5 | 1.46 | 0.02878 | -0.081 | 50.74
11 | 1.485 | 0.03079 | -0.082 | 48.241
11.5 | 1.505 | 0.03287 | -0.082 | 45.784
12 | 1.52 | 0.03508 | -0.083 | 43.338
12.5 | 1.528 | 0.03754 | -0.083 | 40.705
13 | 1.526 | 0.04048 | -0.084 | 37.689
13.5 | 1.515 | 0.04342 | -0.084 | 34.891
14 | 1.496 | 0.04712 | -0.084 | 31.743
14.5 | 1.465 | 0.05241 | -0.084 | 27.944
15 | 1.423 | 0.05895 | -0.083 | 24.132
15.5 | 1.248 | 0.11584 | -0.06 | 10.777
16 | 1.197 | 0.12978 | -0.054 | 9.225
16.5 | 1.15 | 0.14053 | -0.05 | 8.18
17 | 1.097 | 0.15225 | -0.043 | 7.204
17.5 | 1.037 | 0.16331 | -0.04 | 6.351

## 30. Re 500k Mach 0.25 (2)
BIGFOIL.COM POLAR EXPORT
NACA64A319
NACA64A319 |  |  |  | Cl Max: | 1.1482 | at alpha= | 17.5 | deg
XFOIL ncrit=9 |  |  |  | L/D Max: | 81.4274 | at alpha= | 8 | deg
Re: | 500000 |  |  | Cd Min: | 0.19036 | at alpha= | -19 | deg
Mach: | 0.25 |  |  | Cl=0 at alpha= | -1.9431 | deg
|  |  |  | @ Cl=0.1, Cd= | 0.009497
|  |  |  | @ Cl=0.4, Cd= | 0.0098174
|  |  |  | @ Cl=0.6, Cd= | 0.010337
alpha (deg) | Cl | Cd | Cm | Cl/Cd
-19 | -0.4712 | 0.19036 | -0.0342 | -2.4753
-18.5 | -0.451 | 0.18574 | -0.036 | -2.4281
-18 | -0.4363 | 0.18 | -0.0386 | -2.4239
-17.5 | -0.6894 | 0.10882 | -0.0701 | -6.3352
-17 | -0.756 | 0.09003 | -0.0805 | -8.3972
-16.5 | -0.7935 | 0.07783 | -0.0863 | -10.1953
-16 | -0.8192 | 0.06842 | -0.0896 | -11.9731
-15.5 | -0.8385 | 0.06071 | -0.0912 | -13.8116
-15 | -0.8496 | 0.05471 | -0.0909 | -15.5292
-14.5 | -0.8576 | 0.04986 | -0.0894 | -17.2002
-14 | -0.8708 | 0.04592 | -0.0851 | -18.9634
-13.5 | -0.8606 | 0.04236 | -0.084 | -20.3163
-13 | -0.8207 | 0.03828 | -0.0882 | -21.4394
-12.5 | -0.778 | 0.0348 | -0.0919 | -22.3563
-12 | -0.7401 | 0.03135 | -0.0944 | -23.6077
-11.5 | -0.6958 | 0.02831 | -0.0976 | -24.5779
-11 | -0.6484 | 0.02531 | -0.1013 | -25.6183
-10.5 | -0.6011 | 0.02275 | -0.1045 | -26.422
-10 | -0.5567 | 0.02053 | -0.1066 | -27.1164
-9.5 | -0.5241 | 0.01861 | -0.1059 | -28.1623
-9 | -0.4861 | 0.01695 | -0.1056 | -28.6785
-8.5 | -0.4409 | 0.01549 | -0.1063 | -28.4635
-8 | -0.3974 | 0.01428 | -0.106 | -27.8291
-7.5 | -0.3632 | 0.01307 | -0.1035 | -27.7888
-7 | -0.34 | 0.01196 | -0.0981 | -28.4281
-6.5 | -0.3327 | 0.01078 | -0.0892 | -30.8627
-6 | -0.337 | 0.00971 | -0.0774 | -34.7065
-5.5 | -0.3128 | 0.00936 | -0.0705 | -33.4188
-5 | -0.2742 | 0.00931 | -0.0664 | -29.4522
-4.5 | -0.2338 | 0.00931 | -0.0625 | -25.1128
-4 | -0.1902 | 0.00932 | -0.0594 | -20.4077
-3.5 | -0.1438 | 0.00936 | -0.0569 | -15.3632
-3 | -0.0997 | 0.0094 | -0.0538 | -10.6064
-2.5 | -0.0547 | 0.00944 | -0.051 | -5.7945
-2 | -0.0055 | 0.00949 | -0.0492 | -0.57956
-1 | 0.0911 | 0.00949 | -0.0452 | 9.5996
-0.5 | 0.1419 | 0.00953 | -0.0439 | 14.8898
0 | 0.1919 | 0.00952 | -0.0423 | 20.1576
0.5 | 0.2446 | 0.0096 | -0.0414 | 25.4792
1 | 0.2927 | 0.00962 | -0.0395 | 30.4262
1.5 | 0.3456 | 0.00972 | -0.0386 | 35.5556
2 | 0.3967 | 0.00981 | -0.0374 | 40.4383
2.5 | 0.446 | 0.00992 | -0.0358 | 44.9597
3 | 0.5026 | 0.01008 | -0.0357 | 49.8611
3.5 | 0.5475 | 0.01017 | -0.0331 | 53.8348
4 | 0.6009 | 0.01034 | -0.0323 | 58.1141
4.5 | 0.6409 | 0.01039 | -0.0287 | 61.6843
5 | 0.6887 | 0.01055 | -0.0267 | 65.2796
5.5 | 0.7344 | 0.01071 | -0.0243 | 68.5714
6 | 0.7788 | 0.01089 | -0.0218 | 71.5152
6.5 | 0.8286 | 0.01112 | -0.0206 | 74.5144
7 | 0.8829 | 0.01137 | -0.0205 | 77.6517
7.5 | 0.9421 | 0.0117 | -0.0218 | 80.5214
8 | 0.9926 | 0.01219 | -0.0215 | 81.4274
8.5 | 1.037 | 0.0138 | -0.0222 | 75.1449
9.5 | 1.0378 | 0.02071 | -0.011 | 50.1111
10 | 1.0358 | 0.0242 | -0.0056 | 42.8017
10.5 | 1.041 | 0.02761 | -0.0016 | 37.7037
11 | 1.0495 | 0.03106 | 0.0016 | 33.7894
11.5 | 1.0591 | 0.03465 | 0.0042 | 30.5657
12 | 1.0709 | 0.03826 | 0.0064 | 27.9901
12.5 | 1.0827 | 0.04204 | 0.0083 | 25.754
13 | 1.0959 | 0.04584 | 0.0098 | 23.9071
13.5 | 1.1088 | 0.04984 | 0.011 | 22.2472
14 | 1.1181 | 0.05428 | 0.0121 | 20.5987
14.5 | 1.125 | 0.05913 | 0.0129 | 19.0259
15 | 1.1331 | 0.06404 | 0.0133 | 17.6936
15.5 | 1.1371 | 0.06947 | 0.0136 | 16.3682
16 | 1.1402 | 0.07523 | 0.0134 | 15.1562
16.5 | 1.1406 | 0.08135 | 0.013 | 14.0209
17 | 1.1466 | 0.08719 | 0.0122 | 13.1506
17.5 | 1.1482 | 0.09354 | 0.0111 | 12.275
18 | 1.1447 | 0.10069 | 0.0095 | 11.3686
18.5 | 1.1425 | 0.10806 | 0.0073 | 10.5728
19 | 1.1394 | 0.11555 | 0.0049 | 9.8607
19.5 | 1.1361 | 0.12326 | 0.002 | 9.2171
20 | 1.1286 | 0.13151 | -0.0014 | 8.5819

## 31. Re 500k Mach 0.50 (1)
BIGFOIL.COM POLAR EXPORT
NACA64A319
NACA64A319 |  |  |  | Cl Max: | 1.371 | at alpha= | 9 | deg
JavaFoil+Calcfoil stall+Eppler ext transition |  |  |  | L/D Max: | 90.208 | at alpha= | 6.5 | deg
Re: | 500000 |  |  | Cd Min: | 0.00914 | at alpha= | -3 | deg
Mach: | 0.5 |  |  | Cl=0 at alpha= | -2.4583 | deg
|  |  |  | @ Cl=0.1, Cd= | 0.0092747
|  |  |  | @ Cl=0.4, Cd= | 0.0098259
|  |  |  | @ Cl=0.6, Cd= | 0.010301
alpha (deg) | Cl | Cd | Cm | Cl/Cd
-20 | -1.004 | 0.23566 | -0.012 | -4.26
-19.5 | -0.976 | 0.22971 | -0.013 | -4.25
-19 | -0.947 | 0.22085 | -0.013 | -4.287
-18.5 | -0.918 | 0.2102 | -0.014 | -4.367
-18 | -0.89 | 0.2083 | -0.014 | -4.274
-17.5 | -0.862 | 0.19992 | -0.015 | -4.313
-17 | -0.834 | 0.19663 | -0.015 | -4.244
-16.5 | -0.804 | 0.19182 | -0.015 | -4.193
-16 | -0.776 | 0.18153 | -0.016 | -4.275
-15.5 | -0.748 | 0.17502 | -0.016 | -4.274
-15 | -0.72 | 0.16681 | -0.017 | -4.316
-14.5 | -0.69 | 0.16409 | -0.016 | -4.205
-14 | -0.662 | 0.15906 | -0.017 | -4.16
-13.5 | -0.633 | 0.15553 | -0.017 | -4.073
-13 | -0.605 | 0.14572 | -0.018 | -4.15
-12.5 | -0.576 | 0.13384 | -0.017 | -4.301
-12 | -0.547 | 0.13022 | -0.018 | -4.203
-11.5 | -0.519 | 0.12229 | -0.018 | -4.241
-11 | -0.49 | 0.10968 | -0.017 | -4.466
-10.5 | -0.462 | 0.09879 | -0.018 | -4.673
-10 | -0.655 | 0.07356 | -0.018 | -8.904
-9.5 | -0.682 | 0.06622 | -0.023 | -10.294
-9 | -0.775 | 0.0269 | -0.044 | -28.827
-8.5 | -0.748 | 0.02421 | -0.046 | -30.875
-8 | -0.707 | 0.02209 | -0.047 | -31.992
-7.5 | -0.658 | 0.02029 | -0.049 | -32.417
-7 | -0.603 | 0.0187 | -0.05 | -32.265
-6.5 | -0.545 | 0.0174 | -0.051 | -31.309
-6 | -0.483 | 0.01621 | -0.053 | -29.806
-5.5 | -0.423 | 0.01473 | -0.055 | -28.711
-5 | -0.361 | 0.0097 | -0.057 | -37.227
-4.5 | -0.294 | 0.00933 | -0.059 | -31.542
-4 | -0.223 | 0.00922 | -0.06 | -24.176
-3.5 | -0.151 | 0.0092 | -0.062 | -16.404
-3 | -0.079 | 0.00914 | -0.063 | -8.615
-2.5 | -0.006 | 0.00921 | -0.064 | -0.688
-2 | 0.066 | 0.00927 | -0.065 | 7.153
-1.5 | 0.139 | 0.00928 | -0.067 | 14.976
-1 | 0.212 | 0.00936 | -0.068 | 22.613
-0.5 | 0.284 | 0.00954 | -0.069 | 29.794
0 | 0.357 | 0.00972 | -0.07 | 36.696
0.5 | 0.426 | 0.00989 | -0.071 | 43.016
1 | 0.497 | 0.01002 | -0.072 | 49.558
1.5 | 0.568 | 0.01021 | -0.073 | 55.6
2 | 0.638 | 0.01041 | -0.074 | 61.305
2.5 | 0.709 | 0.01062 | -0.075 | 66.8
3 | 0.78 | 0.01087 | -0.077 | 71.758
3.5 | 0.85 | 0.01112 | -0.078 | 76.466
4 | 0.913 | 0.01139 | -0.079 | 80.155
4.5 | 0.98 | 0.01176 | -0.08 | 83.381
5 | 1.047 | 0.01211 | -0.081 | 86.456
5.5 | 1.111 | 0.01252 | -0.082 | 88.756
6 | 1.173 | 0.01302 | -0.083 | 90.064
6.5 | 1.23 | 0.01364 | -0.084 | 90.208
7 | 1.271 | 0.02355 | -0.084 | 53.985
7.5 | 1.315 | 0.02565 | -0.085 | 51.273
8 | 1.349 | 0.02809 | -0.085 | 48.027
8.5 | 1.37 | 0.03091 | -0.086 | 44.323
9 | 1.371 | 0.03391 | -0.087 | 40.432
9.5 | 1.336 | 0.0377 | -0.087 | 35.424
10 | 1.202 | 0.04212 | -0.087 | 28.54
10.5 | 0.737 | 0.10216 | -0.033 | 7.216
11 | 0.766 | 0.11756 | -0.038 | 6.514
11.5 | 0.793 | 0.11883 | -0.038 | 6.677
12 | 0.822 | 0.1283 | -0.043 | 6.41
12.5 | 0.85 | 0.13466 | -0.043 | 6.314
13 | 0.879 | 0.14373 | -0.047 | 6.119
13.5 | 0.907 | 0.15484 | -0.048 | 5.858
14 | 0.935 | 0.1606 | -0.05 | 5.825

## 32. Re 500k Mach 0.50 (2)
BIGFOIL.COM POLAR EXPORT
NACA64A319
NACA64A319 |  |  |  | Cl Max: | 1.0171 | at alpha= | 14 | deg
XFOIL ncrit=9 |  |  |  | L/D Max: | 65.7072 | at alpha= | 7 | deg
Re: | 500000 |  |  | Cd Min: | 0.20902 | at alpha= | 19 | deg
Mach: | 0.5 |  |  | Cl=0 at alpha= | -1.6522 | deg
|  |  |  | @ Cl=0.1, Cd= | 0.010472
|  |  |  | @ Cl=0.4, Cd= | 0.010922
|  |  |  | @ Cl=0.6, Cd= | 0.011724
alpha (deg) | Cl | Cd | Cm | Cl/Cd
-17 | -0.4066 | 0.17921 | -0.0511 | -2.2688
-16.5 | -0.3945 | 0.17066 | -0.0529 | -2.3116
-16 | -0.3866 | 0.16311 | -0.0551 | -2.3702
-15.5 | -0.387 | 0.15427 | -0.0574 | -2.5086
-15 | -0.3955 | 0.14521 | -0.059 | -2.7236
-14.5 | -0.4106 | 0.1354 | -0.0611 | -3.0325
-13.5 | -0.5071 | 0.09301 | -0.0883 | -5.4521
-13 | -0.5381 | 0.07751 | -0.1009 | -6.9423
-12.5 | -0.5597 | 0.0648 | -0.1111 | -8.6373
-12 | -0.5693 | 0.05417 | -0.1196 | -10.5095
-11.5 | -0.5663 | 0.04564 | -0.1257 | -12.408
-11 | -0.5449 | 0.03916 | -0.13 | -13.9147
-10.5 | -0.512 | 0.03448 | -0.1327 | -14.8492
-10 | -0.4769 | 0.03113 | -0.1331 | -15.3196
-9.5 | -0.4517 | 0.02815 | -0.1314 | -16.0462
-9 | -0.4208 | 0.02541 | -0.1302 | -16.5604
-8.5 | -0.3901 | 0.02283 | -0.1289 | -17.0872
-8 | -0.3571 | 0.0203 | -0.1281 | -17.5911
-7.5 | -0.3198 | 0.01793 | -0.1278 | -17.836
-7 | -0.2859 | 0.01583 | -0.1263 | -18.0606
-6.5 | -0.2641 | 0.0139 | -0.122 | -19
-6 | -0.2656 | 0.01218 | -0.112 | -21.8062
-5.5 | -0.2861 | 0.01081 | -0.0966 | -26.4662
-5 | -0.2971 | 0.01021 | -0.0812 | -29.0989
-4.5 | -0.2636 | 0.01016 | -0.0738 | -25.9449
-4 | -0.2213 | 0.01019 | -0.0681 | -21.7174
-3.5 | -0.1763 | 0.01021 | -0.0631 | -17.2674
-3 | -0.1309 | 0.01027 | -0.0583 | -12.7459
-2.5 | -0.0804 | 0.01038 | -0.0546 | -7.7457
-2 | -0.0345 | 0.01042 | -0.0501 | -3.3109
-1.5 | 0.0151 | 0.01047 | -0.0465 | 1.4422
-1 | 0.0709 | 0.01045 | -0.0443 | 6.7847
-0.5 | 0.1237 | 0.01049 | -0.0416 | 11.7922
0 | 0.1792 | 0.01049 | -0.0395 | 17.0829
0.5 | 0.2339 | 0.01058 | -0.0373 | 22.1078
1 | 0.2839 | 0.01062 | -0.034 | 26.7326
1.5 | 0.3479 | 0.0108 | -0.0337 | 32.213
2 | 0.3919 | 0.0109 | -0.0293 | 35.9541
2.5 | 0.4534 | 0.01107 | -0.0284 | 40.9575
3 | 0.5064 | 0.01131 | -0.0258 | 44.7745
3.5 | 0.5599 | 0.01154 | -0.0232 | 48.5182
4 | 0.621 | 0.01182 | -0.0222 | 52.5381
4.5 | 0.6718 | 0.01207 | -0.0189 | 55.6587
5 | 0.7251 | 0.01241 | -0.0163 | 58.4287
5.5 | 0.7785 | 0.01264 | -0.0136 | 61.5902
6 | 0.8318 | 0.01298 | -0.011 | 64.0832
6.5 | 0.8838 | 0.01347 | -0.0086 | 65.6125
7 | 0.9337 | 0.01421 | -0.0064 | 65.7072
7.5 | 0.9764 | 0.01534 | -0.0035 | 63.6506
8.5 | 0.9732 | 0.02236 | 0.0085 | 43.5242
10 | 0.9687 | 0.04006 | 0.0137 | 24.1812
10.5 | 0.9737 | 0.04488 | 0.0163 | 21.6956
11 | 0.9819 | 0.0497 | 0.0185 | 19.7565
11.5 | 0.9889 | 0.05481 | 0.0203 | 18.0423
12 | 0.9963 | 0.06015 | 0.0217 | 16.5636
12.5 | 1.0042 | 0.06566 | 0.0227 | 15.2939
13 | 1.0126 | 0.07134 | 0.0235 | 14.194
13.5 | 1.0168 | 0.0776 | 0.0239 | 13.1031
14 | 1.0171 | 0.08451 | 0.0236 | 12.0353
14.5 | 1.017 | 0.09174 | 0.0231 | 11.0857
15 | 1.0103 | 0.10009 | 0.0212 | 10.0939
15.5 | 0.9964 | 0.10971 | 0.0182 | 9.0821
16 | 0.9754 | 0.12074 | 0.0136 | 8.0785
16.5 | 0.9514 | 0.13292 | 0.0073 | 7.1577
17 | 0.9275 | 0.14578 | -0.0001 | 6.3623
17.5 | 0.9011 | 0.15999 | -0.0089 | 5.6322
18 | 0.8554 | 0.17915 | -0.021 | 4.7748
18.5 | 0.8302 | 0.19642 | -0.0311 | 4.2267
19 | 0.8284 | 0.20902 | -0.0384 | 3.9633

## 33. Re 750k Mach 0.00 (1)
BIGFOIL.COM POLAR EXPORT
NACA64A319
NACA64A319 |  |  |  | Cl Max: | 1.599 | at alpha= | 14.5 | deg
JavaFoil+Calcfoil stall+Eppler ext transition |  |  |  | L/D Max: | 116.322 | at alpha= | 7.5 | deg
Re: | 750000 |  |  | Cd Min: | 0.00749 | at alpha= | -3.5 | deg
Mach: | 0 |  |  | Cl=0 at alpha= | -2.4597 | deg
|  |  |  | @ Cl=0.1, Cd= | 0.0076246
|  |  |  | @ Cl=0.4, Cd= | 0.0079144
|  |  |  | @ Cl=0.6, Cd= | 0.0082816
alpha (deg) | Cl | Cd | Cm | Cl/Cd
-20 | -1.011 | 0.17097 | -0.009 | -5.914
-19.5 | -1.027 | 0.16309 | -0.01 | -6.299
-19 | -1.042 | 0.15435 | -0.011 | -6.751
-18.5 | -1.056 | 0.14291 | -0.012 | -7.39
-18 | -1.065 | 0.13584 | -0.013 | -7.837
-17.5 | -1.075 | 0.1255 | -0.014 | -8.567
-17 | -1.078 | 0.1195 | -0.015 | -9.019
-16.5 | -1.083 | 0.10645 | -0.017 | -10.177
-16 | -1.094 | 0.08898 | -0.019 | -12.299
-15.5 | -1.134 | 0.05963 | -0.023 | -19.018
-15 | -1.147 | 0.04541 | -0.025 | -25.258
-14.5 | -1.14 | 0.03901 | -0.027 | -29.212
-14 | -1.126 | 0.03444 | -0.028 | -32.694
-13.5 | -1.106 | 0.03108 | -0.029 | -35.594
-13 | -1.081 | 0.02833 | -0.03 | -38.161
-12.5 | -1.053 | 0.02594 | -0.031 | -40.589
-12 | -1.018 | 0.0242 | -0.033 | -42.072
-11.5 | -0.981 | 0.02262 | -0.034 | -43.357
-11 | -0.941 | 0.02112 | -0.035 | -44.551
-10.5 | -0.898 | 0.01974 | -0.036 | -45.518
-10 | -0.854 | 0.01856 | -0.037 | -45.998
-9.5 | -0.807 | 0.01739 | -0.038 | -46.392
-9 | -0.76 | 0.01615 | -0.04 | -47.072
-8.5 | -0.714 | 0.01487 | -0.041 | -48.038
-8 | -0.662 | 0.01403 | -0.043 | -47.148
-7.5 | -0.607 | 0.01331 | -0.044 | -45.614
-7 | -0.551 | 0.0127 | -0.045 | -43.395
-6.5 | -0.494 | 0.01208 | -0.046 | -40.902
-6 | -0.44 | 0.01115 | -0.048 | -39.462
-5.5 | -0.379 | 0.00761 | -0.049 | -49.818
-5 | -0.318 | 0.00754 | -0.05 | -42.128
-4.5 | -0.256 | 0.00751 | -0.051 | -34.049
-4 | -0.193 | 0.0075 | -0.052 | -25.785
-3.5 | -0.131 | 0.00749 | -0.053 | -17.486
-3 | -0.068 | 0.0075 | -0.054 | -9.101
-2.5 | -0.005 | 0.00755 | -0.056 | -0.726
-2 | 0.057 | 0.00757 | -0.057 | 7.587
-1.5 | 0.12 | 0.00765 | -0.058 | 15.724
-1 | 0.183 | 0.00766 | -0.059 | 23.913
-0.5 | 0.246 | 0.00773 | -0.06 | 31.849
0 | 0.309 | 0.00781 | -0.061 | 39.549
0.5 | 0.372 | 0.00787 | -0.062 | 47.235
1 | 0.435 | 0.00797 | -0.063 | 54.552
1.5 | 0.497 | 0.00806 | -0.064 | 61.74
2 | 0.56 | 0.00818 | -0.065 | 68.464
2.5 | 0.623 | 0.00834 | -0.066 | 74.665
3 | 0.686 | 0.00846 | -0.067 | 81.017
3.5 | 0.748 | 0.00857 | -0.068 | 87.272
4 | 0.807 | 0.00878 | -0.069 | 91.918
4.5 | 0.868 | 0.00892 | -0.071 | 97.265
5 | 0.927 | 0.00899 | -0.071 | 103.108
5.5 | 0.981 | 0.00932 | -0.072 | 105.23
6 | 1.038 | 0.00955 | -0.073 | 108.606
6.5 | 1.094 | 0.00977 | -0.074 | 111.948
7 | 1.148 | 0.01004 | -0.075 | 114.409
7.5 | 1.202 | 0.01033 | -0.076 | 116.322
8 | 1.241 | 0.01766 | -0.076 | 70.272
8.5 | 1.288 | 0.01886 | -0.076 | 68.276
9 | 1.332 | 0.02003 | -0.077 | 66.517
9.5 | 1.375 | 0.02132 | -0.078 | 64.487
10 | 1.415 | 0.02274 | -0.079 | 62.216
10.5 | 1.452 | 0.02399 | -0.079 | 60.522
11 | 1.486 | 0.02539 | -0.08 | 58.514
11.5 | 1.516 | 0.02691 | -0.081 | 56.34
12 | 1.542 | 0.02845 | -0.081 | 54.216
12.5 | 1.564 | 0.03032 | -0.082 | 51.57
13 | 1.579 | 0.03226 | -0.082 | 48.953
13.5 | 1.59 | 0.03423 | -0.083 | 46.443
14 | 1.596 | 0.0363 | -0.083 | 43.975
14.5 | 1.599 | 0.03866 | -0.084 | 41.356
15 | 1.596 | 0.04126 | -0.084 | 38.694
15.5 | 1.589 | 0.04453 | -0.084 | 35.679
16 | 1.578 | 0.04761 | -0.085 | 33.149
16.5 | 1.563 | 0.05124 | -0.085 | 30.5
17 | 1.542 | 0.05634 | -0.085 | 27.366
17.5 | 1.513 | 0.06159 | -0.085 | 24.564
18 | 1.478 | 0.06867 | -0.084 | 21.524
18.5 | 1.439 | 0.07742 | -0.084 | 18.582
19 | 1.389 | 0.09138 | -0.082 | 15.202
19.5 | 1.312 | 0.12152 | -0.075 | 10.8

## 34. Re 750k Mach 0.00 (2)
BIGFOIL.COM POLAR EXPORT
NACA64A319
NACA64A319 |  |  |  | Cl Max: | 1.265 | at alpha= | 19 | deg
XFOIL ncrit=9 |  |  |  | L/D Max: | 94.1317 | at alpha= | 7.5 | deg
Re: | 750000 |  |  | Cd Min: | 0.10394 | at alpha= | 20 | deg
Mach: | 0 |  |  | Cl=0 at alpha= | -1.9305 | deg
|  |  |  | @ Cl=0.1, Cd= | 0.0078417
|  |  |  | @ Cl=0.4, Cd= | 0.0081365
|  |  |  | @ Cl=0.6, Cd= | 0.0086078
alpha (deg) | Cl | Cd | Cm | Cl/Cd
-20 | -0.9424 | 0.09518 | -0.0703 | -9.9012
-19.5 | -0.958 | 0.08611 | -0.0744 | -11.1253
-19 | -0.9678 | 0.0784 | -0.0776 | -12.3444
-18.5 | -0.9783 | 0.07128 | -0.0795 | -13.7247
-18 | -0.9791 | 0.06544 | -0.0813 | -14.9618
-17.5 | -0.9771 | 0.06013 | -0.0825 | -16.2498
-17 | -0.9741 | 0.05521 | -0.0832 | -17.6435
-16.5 | -0.9689 | 0.05079 | -0.0834 | -19.0766
-16 | -0.9636 | 0.04677 | -0.0829 | -20.603
-15.5 | -0.9549 | 0.04331 | -0.082 | -22.048
-15 | -0.951 | 0.04001 | -0.0799 | -23.7691
-14.5 | -0.9562 | 0.03719 | -0.0757 | -25.7112
-13.5 | -0.8952 | 0.02992 | -0.0816 | -29.9198
-13 | -0.8511 | 0.02737 | -0.0851 | -31.0961
-12.5 | -0.8113 | 0.02462 | -0.088 | -32.9529
-12 | -0.7694 | 0.02197 | -0.0911 | -35.0205
-11.5 | -0.7201 | 0.02022 | -0.0939 | -35.6133
-11 | -0.684 | 0.01824 | -0.0948 | -37.5
-10.5 | -0.6483 | 0.01681 | -0.0943 | -38.5663
-10 | -0.6149 | 0.01564 | -0.0927 | -39.3159
-9.5 | -0.5793 | 0.01455 | -0.0912 | -39.8144
-9 | -0.5392 | 0.01366 | -0.0901 | -39.4729
-8.5 | -0.494 | 0.01289 | -0.0896 | -38.3243
-8 | -0.4473 | 0.01212 | -0.0893 | -36.9059
-7.5 | -0.4064 | 0.01141 | -0.0875 | -35.6179
-7 | -0.3726 | 0.01065 | -0.0841 | -34.9859
-6.5 | -0.3506 | 0.00982 | -0.0781 | -35.7026
-6 | -0.3298 | 0.00892 | -0.0718 | -36.9731
-5.5 | -0.3127 | 0.00806 | -0.0644 | -38.7965
-5 | -0.2744 | 0.00789 | -0.0609 | -34.7782
-4.5 | -0.2315 | 0.00782 | -0.0582 | -29.6036
-4 | -0.187 | 0.0078 | -0.0559 | -23.9744
-3.5 | -0.1413 | 0.00778 | -0.0539 | -18.162
-3 | -0.0968 | 0.00776 | -0.0515 | -12.4742
-2.5 | -0.0517 | 0.00777 | -0.0493 | -6.6538
-2 | -0.0061 | 0.00783 | -0.0471 | -0.77905
-1.5 | 0.0378 | 0.00784 | -0.0446 | 4.8214
-1 | 0.0861 | 0.00783 | -0.0432 | 10.9962
-0.5 | 0.1337 | 0.00787 | -0.0415 | 16.9886
0 | 0.1825 | 0.00788 | -0.0402 | 23.1599
0.5 | 0.23 | 0.00793 | -0.0386 | 29.0038
1 | 0.277 | 0.00796 | -0.0369 | 34.799
1.5 | 0.3249 | 0.00802 | -0.0354 | 40.5112
2 | 0.3749 | 0.0081 | -0.0344 | 46.284
2.5 | 0.423 | 0.00817 | -0.0329 | 51.7748
3 | 0.4765 | 0.0083 | -0.0327 | 57.4096
3.5 | 0.5227 | 0.0084 | -0.0309 | 62.2262
4 | 0.574 | 0.00855 | -0.0303 | 67.1345
4.5 | 0.6235 | 0.00866 | -0.0293 | 71.9977
5 | 0.6751 | 0.00882 | -0.0289 | 76.542
5.5 | 0.7266 | 0.00901 | -0.0284 | 80.6437
6 | 0.78 | 0.00921 | -0.0285 | 84.6906
6.5 | 0.8361 | 0.00941 | -0.0293 | 88.8523
7 | 0.8921 | 0.00969 | -0.0302 | 92.064
7.5 | 0.9432 | 0.01002 | -0.0302 | 94.1317
8 | 0.9834 | 0.01066 | -0.0284 | 92.2514
8.5 | 0.9945 | 0.01245 | -0.0224 | 79.8795
9 | 1.0367 | 0.01451 | -0.0238 | 71.4473
9.5 | 1.0542 | 0.01719 | -0.0202 | 61.3264
10 | 1.0643 | 0.01948 | -0.0153 | 54.6355
10.5 | 1.0786 | 0.02177 | -0.0114 | 49.5452
11 | 1.0956 | 0.02409 | -0.0083 | 45.4795
11.5 | 1.1133 | 0.02653 | -0.0055 | 41.9638
12 | 1.1319 | 0.02905 | -0.0032 | 38.9639
12.5 | 1.1491 | 0.03179 | -0.0011 | 36.1466
13 | 1.1672 | 0.03459 | 0.0007 | 33.7439
13.5 | 1.1832 | 0.03767 | 0.0023 | 31.4096
14 | 1.197 | 0.04106 | 0.0038 | 29.1525
14.5 | 1.2095 | 0.04466 | 0.0051 | 27.0824
15 | 1.225 | 0.04813 | 0.006 | 25.4519
15.5 | 1.2349 | 0.05223 | 0.0068 | 23.6435
16 | 1.2425 | 0.05669 | 0.0075 | 21.9174
16.5 | 1.2492 | 0.06142 | 0.0078 | 20.3387
17 | 1.2591 | 0.06588 | 0.0078 | 19.112
17.5 | 1.2639 | 0.07109 | 0.0076 | 17.7789
18 | 1.2585 | 0.0776 | 0.007 | 16.2178
18.5 | 1.2641 | 0.083 | 0.0063 | 15.2301
19 | 1.265 | 0.08912 | 0.0051 | 14.1943
19.5 | 1.2617 | 0.0959 | 0.0035 | 13.1564
20 | 1.2508 | 0.10394 | 0.0013 | 12.0339

## 35. Re 750k Mach 0.10 (1)
BIGFOIL.COM POLAR EXPORT
NACA64A319
NACA64A319 |  |  |  | Cl Max: | 1.587 | at alpha= | 14 | deg
JavaFoil+Calcfoil stall+Eppler ext transition |  |  |  | L/D Max: | 116.078 | at alpha= | 7.5 | deg
Re: | 750000 |  |  | Cd Min: | 0.0075 | at alpha= | -3.5 | deg
Mach: | 0.1 |  |  | Cl=0 at alpha= | -2.4531 | deg
|  |  |  | @ Cl=0.1, Cd= | 0.0076267
|  |  |  | @ Cl=0.4, Cd= | 0.0079471
|  |  |  | @ Cl=0.6, Cd= | 0.0083105
alpha (deg) | Cl | Cd | Cm | Cl/Cd
-19.5 | -0.992 | 0.16595 | -0.01 | -5.976
-19 | -1.01 | 0.15611 | -0.011 | -6.471
-18.5 | -1.027 | 0.14688 | -0.012 | -6.989
-18 | -1.041 | 0.13825 | -0.013 | -7.532
-17.5 | -1.051 | 0.13059 | -0.014 | -8.044
-17 | -1.056 | 0.12444 | -0.014 | -8.488
-16.5 | -1.06 | 0.11388 | -0.016 | -9.307
-16 | -1.065 | 0.10067 | -0.018 | -10.575
-15.5 | -1.095 | 0.07382 | -0.022 | -14.835
-15 | -1.128 | 0.05027 | -0.025 | -22.439
-14.5 | -1.13 | 0.04107 | -0.027 | -27.503
-14 | -1.122 | 0.03482 | -0.028 | -32.213
-13.5 | -1.102 | 0.03192 | -0.029 | -34.516
-13 | -1.078 | 0.02917 | -0.03 | -36.973
-12.5 | -1.052 | 0.02643 | -0.032 | -39.785
-12 | -1.018 | 0.02476 | -0.033 | -41.11
-11.5 | -0.981 | 0.02298 | -0.034 | -42.696
-11 | -0.942 | 0.02142 | -0.035 | -43.971
-10.5 | -0.9 | 0.02002 | -0.036 | -44.962
-10 | -0.856 | 0.01872 | -0.037 | -45.731
-9.5 | -0.809 | 0.0176 | -0.039 | -45.966
-9 | -0.762 | 0.01646 | -0.04 | -46.263
-8.5 | -0.716 | 0.01504 | -0.041 | -47.646
-8 | -0.664 | 0.01418 | -0.043 | -46.845
-7.5 | -0.61 | 0.01344 | -0.044 | -45.366
-7 | -0.553 | 0.01279 | -0.045 | -43.283
-6.5 | -0.496 | 0.01215 | -0.046 | -40.849
-6 | -0.442 | 0.01128 | -0.048 | -39.212
-5.5 | -0.381 | 0.00762 | -0.049 | -50.029
-5 | -0.319 | 0.00758 | -0.05 | -42.111
-4.5 | -0.257 | 0.00756 | -0.051 | -34.018
-4 | -0.194 | 0.00751 | -0.053 | -25.898
-3.5 | -0.132 | 0.0075 | -0.054 | -17.532
-3 | -0.069 | 0.00754 | -0.055 | -9.095
-2.5 | -0.006 | 0.00756 | -0.056 | -0.73
-2 | 0.058 | 0.00758 | -0.057 | 7.615
-1.5 | 0.121 | 0.00765 | -0.058 | 15.807
-1 | 0.184 | 0.0077 | -0.059 | 23.906
-0.5 | 0.247 | 0.00775 | -0.06 | 31.916
0 | 0.311 | 0.00783 | -0.061 | 39.678
0.5 | 0.374 | 0.00791 | -0.062 | 47.229
1 | 0.437 | 0.008 | -0.063 | 54.624
1.5 | 0.5 | 0.00811 | -0.065 | 61.665
2 | 0.563 | 0.00824 | -0.066 | 68.328
2.5 | 0.626 | 0.00836 | -0.067 | 74.848
3 | 0.689 | 0.00848 | -0.068 | 81.302
3.5 | 0.752 | 0.00865 | -0.069 | 86.917
4 | 0.811 | 0.00881 | -0.07 | 92.062
4.5 | 0.872 | 0.00902 | -0.071 | 96.765
5 | 0.931 | 0.00906 | -0.072 | 102.763
5.5 | 0.985 | 0.00938 | -0.072 | 104.97
6 | 1.042 | 0.00961 | -0.073 | 108.427
6.5 | 1.098 | 0.00984 | -0.074 | 111.648
7 | 1.154 | 0.01009 | -0.075 | 114.28
7.5 | 1.207 | 0.01039 | -0.076 | 116.078
8 | 1.245 | 0.01785 | -0.076 | 69.763
8.5 | 1.292 | 0.01906 | -0.077 | 67.772
9 | 1.337 | 0.02026 | -0.077 | 65.979
9.5 | 1.379 | 0.02158 | -0.078 | 63.886
10 | 1.418 | 0.023 | -0.079 | 61.656
10.5 | 1.455 | 0.02424 | -0.08 | 60.026
11 | 1.488 | 0.02575 | -0.08 | 57.773
11.5 | 1.517 | 0.02734 | -0.081 | 55.471
12 | 1.541 | 0.02894 | -0.082 | 53.26
12.5 | 1.561 | 0.03087 | -0.082 | 50.58
13 | 1.575 | 0.03288 | -0.083 | 47.896
13.5 | 1.583 | 0.03463 | -0.083 | 45.731
14 | 1.587 | 0.03714 | -0.084 | 42.734
14.5 | 1.586 | 0.03958 | -0.084 | 40.076
15 | 1.579 | 0.0429 | -0.084 | 36.814
15.5 | 1.568 | 0.04624 | -0.085 | 33.922
16 | 1.555 | 0.04909 | -0.085 | 31.664
16.5 | 1.535 | 0.05327 | -0.085 | 28.81
17 | 1.504 | 0.0603 | -0.085 | 24.94
17.5 | 1.471 | 0.06569 | -0.085 | 22.4
18 | 1.429 | 0.07418 | -0.084 | 19.266
18.5 | 1.381 | 0.08588 | -0.082 | 16.079
19 | 1.272 | 0.1322 | -0.071 | 9.622

## 36. Re 750k Mach 0.10 (2)
BIGFOIL.COM POLAR EXPORT
NACA64A319
NACA64A319 |  |  |  | Cl Max: | 1.2543 | at alpha= | 17.5 | deg
XFOIL ncrit=9 |  |  |  | L/D Max: | 93.4684 | at alpha= | 7.5 | deg
Re: | 750000 |  |  | Cd Min: | 0.10831 | at alpha= | 20 | deg
Mach: | 0.1 |  |  | Cl=0 at alpha= | -1.9146 | deg
|  |  |  | @ Cl=0.1, Cd= | 0.0078724
|  |  |  | @ Cl=0.4, Cd= | 0.0081711
|  |  |  | @ Cl=0.6, Cd= | 0.0086475
alpha (deg) | Cl | Cd | Cm | Cl/Cd
-20 | -0.9072 | 0.10228 | -0.0679 | -8.8698
-19.5 | -0.9297 | 0.09175 | -0.0731 | -10.133
-19 | -0.9414 | 0.08331 | -0.0771 | -11.3
-18.5 | -0.9591 | 0.07503 | -0.0796 | -12.7829
-18 | -0.9627 | 0.06863 | -0.0817 | -14.0274
-17.5 | -0.9627 | 0.06293 | -0.0832 | -15.298
-17 | -0.9615 | 0.05763 | -0.0841 | -16.684
-16.5 | -0.9582 | 0.05287 | -0.0845 | -18.1237
-16 | -0.9538 | 0.04862 | -0.0841 | -19.6174
-15.5 | -0.9467 | 0.04489 | -0.0833 | -21.0893
-15 | -0.9434 | 0.04139 | -0.0814 | -22.7929
-14.5 | -0.9429 | 0.03873 | -0.0778 | -24.3455
-14 | -0.9276 | 0.03447 | -0.0794 | -26.9104
-13.5 | -0.8909 | 0.03096 | -0.0828 | -28.7758
-13 | -0.8473 | 0.02824 | -0.0864 | -30.0035
-12.5 | -0.8056 | 0.02566 | -0.0891 | -31.3952
-12 | -0.7675 | 0.02261 | -0.0922 | -33.9452
-11.5 | -0.7188 | 0.0207 | -0.0951 | -34.7246
-11 | -0.6823 | 0.01867 | -0.096 | -36.5453
-10.5 | -0.6444 | 0.01729 | -0.0958 | -37.2701
-10 | -0.6142 | 0.01589 | -0.094 | -38.6532
-9.5 | -0.5788 | 0.01476 | -0.0925 | -39.2141
-9 | -0.5391 | 0.01382 | -0.0913 | -39.0087
-8.5 | -0.4949 | 0.01301 | -0.0906 | -38.04
-8 | -0.4472 | 0.01226 | -0.0904 | -36.4763
-7.5 | -0.4059 | 0.01151 | -0.0887 | -35.265
-7 | -0.3716 | 0.01074 | -0.0854 | -34.5996
-6.5 | -0.3498 | 0.00991 | -0.0793 | -35.2977
-6 | -0.3289 | 0.00903 | -0.0729 | -36.423
-5.5 | -0.3138 | 0.00811 | -0.0651 | -38.693
-5 | -0.276 | 0.00792 | -0.0614 | -34.8485
-4.5 | -0.2333 | 0.00785 | -0.0586 | -29.7197
-4 | -0.1888 | 0.00782 | -0.0561 | -24.1432
-3.5 | -0.143 | 0.0078 | -0.054 | -18.3333
-3 | -0.098 | 0.0078 | -0.0517 | -12.5641
-2.5 | -0.0529 | 0.00779 | -0.0494 | -6.7908
-2 | -0.0076 | 0.00786 | -0.0471 | -0.96692
-1.5 | 0.0369 | 0.00787 | -0.0447 | 4.6887
-1 | 0.0851 | 0.00786 | -0.0431 | 10.827
-0.5 | 0.1333 | 0.0079 | -0.0415 | 16.8734
0 | 0.1818 | 0.00791 | -0.04 | 22.9836
0.5 | 0.2303 | 0.00797 | -0.0386 | 28.8959
1 | 0.276 | 0.00799 | -0.0365 | 34.5432
1.5 | 0.3254 | 0.00806 | -0.0352 | 40.3722
2 | 0.3747 | 0.00813 | -0.034 | 46.0886
2.5 | 0.4239 | 0.00821 | -0.0327 | 51.6322
3 | 0.477 | 0.00834 | -0.0324 | 57.1942
4 | 0.5758 | 0.00858 | -0.0301 | 67.1096
4.5 | 0.626 | 0.00872 | -0.0292 | 71.789
5 | 0.6774 | 0.00887 | -0.0285 | 76.3698
5.5 | 0.7298 | 0.00906 | -0.0283 | 80.5519
6 | 0.7834 | 0.00927 | -0.0283 | 84.5092
6.5 | 0.8396 | 0.00948 | -0.029 | 88.5654
7 | 0.8958 | 0.00975 | -0.0298 | 91.8769
7.5 | 0.9459 | 0.01012 | -0.0295 | 93.4684
8 | 0.9848 | 0.01081 | -0.0274 | 91.1008
8.5 | 0.9942 | 0.0127 | -0.0212 | 78.2835
9 | 1.0344 | 0.01485 | -0.0223 | 69.6566
9.5 | 1.0519 | 0.01762 | -0.0188 | 59.6992
10 | 1.0625 | 0.01996 | -0.014 | 53.2315
10.5 | 1.0766 | 0.02235 | -0.0102 | 48.17
11 | 1.0927 | 0.02479 | -0.007 | 44.0783
11.5 | 1.1098 | 0.02735 | -0.0043 | 40.5777
12 | 1.1283 | 0.02994 | -0.002 | 37.6854
12.5 | 1.1451 | 0.03281 | 0.0001 | 34.9009
13 | 1.163 | 0.0357 | 0.0018 | 32.577
13.5 | 1.1791 | 0.03885 | 0.0034 | 30.3501
14 | 1.1932 | 0.04228 | 0.0049 | 28.2214
14.5 | 1.2063 | 0.04592 | 0.0061 | 26.2696
15 | 1.2186 | 0.04978 | 0.007 | 24.4797
15.5 | 1.2296 | 0.05387 | 0.0078 | 22.8253
16 | 1.2328 | 0.05889 | 0.0084 | 20.9339
16.5 | 1.2424 | 0.0634 | 0.0086 | 19.5962
17 | 1.2509 | 0.06814 | 0.0086 | 18.3578
17.5 | 1.2543 | 0.07361 | 0.0083 | 17.0398
18 | 1.2499 | 0.08013 | 0.0076 | 15.5984
18.5 | 1.2532 | 0.08595 | 0.0066 | 14.5806
19 | 1.2522 | 0.09245 | 0.0053 | 13.5446
19.5 | 1.2479 | 0.09948 | 0.0035 | 12.5442
20 | 1.2324 | 0.10831 | 0.0009 | 11.3785

## 37. Re 750k Mach 0.25 (1)
BIGFOIL.COM POLAR EXPORT
NACA64A319
NACA64A319 |  |  |  | Cl Max: | 1.535 | at alpha= | 12.5 | deg
JavaFoil+Calcfoil stall+Eppler ext transition |  |  |  | L/D Max: | 114.08 | at alpha= | 7.5 | deg
Re: | 750000 |  |  | Cd Min: | 0.0076 | at alpha= | -3.5 | deg
Mach: | 0.25 |  |  | Cl=0 at alpha= | -2.4539 | deg
|  |  |  | @ Cl=0.1, Cd= | 0.0077241
|  |  |  | @ Cl=0.4, Cd= | 0.0080595
|  |  |  | @ Cl=0.6, Cd= | 0.0084394
alpha (deg) | Cl | Cd | Cm | Cl/Cd
-18 | -0.834 | 0.15966 | -0.01 | -5.226
-17.5 | -0.874 | 0.14955 | -0.011 | -5.845
-17 | -0.907 | 0.14067 | -0.011 | -6.449
-16.5 | -0.929 | 0.13073 | -0.013 | -7.11
-16 | -0.943 | 0.12269 | -0.014 | -7.688
-15.5 | -0.952 | 0.11615 | -0.015 | -8.198
-15 | -0.963 | 0.10542 | -0.017 | -9.133
-14.5 | -0.966 | 0.09653 | -0.019 | -10.005
-14 | -0.974 | 0.08312 | -0.022 | -11.72
-13.5 | -1.049 | 0.04217 | -0.029 | -24.887
-13 | -1.052 | 0.03347 | -0.031 | -31.429
-12.5 | -1.035 | 0.03041 | -0.032 | -34.032
-12 | -1.011 | 0.02721 | -0.033 | -37.156
-11.5 | -0.98 | 0.02512 | -0.035 | -39.021
-11 | -0.945 | 0.0234 | -0.036 | -40.385
-10.5 | -0.907 | 0.02171 | -0.037 | -41.767
-10 | -0.86 | 0.0217 | -0.038 | -39.642
-9.5 | -0.82 | 0.01881 | -0.039 | -43.598
-9 | -0.772 | 0.01767 | -0.041 | -43.7
-8.5 | -0.723 | 0.01641 | -0.042 | -44.062
-8 | -0.676 | 0.01493 | -0.044 | -45.302
-7.5 | -0.622 | 0.01413 | -0.045 | -44.022
-7 | -0.566 | 0.01333 | -0.046 | -42.427
-6.5 | -0.507 | 0.01263 | -0.047 | -40.162
-6 | -0.448 | 0.01196 | -0.049 | -37.43
-5.5 | -0.391 | 0.00773 | -0.051 | -50.585
-5 | -0.328 | 0.00772 | -0.052 | -42.494
-4.5 | -0.264 | 0.00765 | -0.053 | -34.503
-4 | -0.2 | 0.00761 | -0.054 | -26.224
-3.5 | -0.135 | 0.0076 | -0.055 | -17.772
-3 | -0.07 | 0.00765 | -0.056 | -9.216
-2.5 | -0.006 | 0.00769 | -0.057 | -0.737
-2 | 0.059 | 0.00768 | -0.058 | 7.726
-1.5 | 0.124 | 0.00775 | -0.06 | 16.029
-1 | 0.189 | 0.00781 | -0.061 | 24.227
-0.5 | 0.254 | 0.00789 | -0.062 | 32.217
0 | 0.319 | 0.00795 | -0.063 | 40.134
0.5 | 0.384 | 0.00803 | -0.064 | 47.811
1 | 0.449 | 0.00815 | -0.065 | 55.107
1.5 | 0.514 | 0.00822 | -0.066 | 62.482
2 | 0.579 | 0.0084 | -0.067 | 68.86
2.5 | 0.643 | 0.00852 | -0.068 | 75.548
3 | 0.708 | 0.00872 | -0.07 | 81.188
3.5 | 0.773 | 0.00884 | -0.071 | 87.391
4 | 0.833 | 0.00912 | -0.072 | 91.359
4.5 | 0.889 | 0.00924 | -0.072 | 96.25
5 | 0.949 | 0.00945 | -0.073 | 100.469
5.5 | 1.009 | 0.00968 | -0.074 | 104.246
6 | 1.068 | 0.00992 | -0.075 | 107.654
6.5 | 1.125 | 0.01017 | -0.076 | 110.615
7 | 1.181 | 0.01047 | -0.077 | 112.764
7.5 | 1.234 | 0.01082 | -0.078 | 114.08
8 | 1.27 | 0.01899 | -0.078 | 66.885
8.5 | 1.316 | 0.02035 | -0.079 | 64.674
9 | 1.359 | 0.02166 | -0.079 | 62.771
9.5 | 1.399 | 0.0231 | -0.08 | 60.568
10 | 1.434 | 0.02479 | -0.081 | 57.847
10.5 | 1.465 | 0.0264 | -0.081 | 55.503
11 | 1.491 | 0.02821 | -0.082 | 52.849
11.5 | 1.511 | 0.03015 | -0.083 | 50.11
12 | 1.526 | 0.03213 | -0.083 | 47.492
12.5 | 1.535 | 0.0344 | -0.084 | 44.607
13 | 1.532 | 0.03697 | -0.084 | 41.438
13.5 | 1.522 | 0.03963 | -0.085 | 38.42
14 | 1.504 | 0.04271 | -0.085 | 35.219
14.5 | 1.477 | 0.04679 | -0.085 | 31.559
15 | 1.443 | 0.05077 | -0.085 | 28.419
15.5 | 1.391 | 0.05882 | -0.084 | 23.655
16 | 1.33 | 0.06859 | -0.083 | 19.399
16.5 | 1.187 | 0.11638 | -0.067 | 10.202
17 | 1.108 | 0.14078 | -0.055 | 7.869
17.5 | 1.044 | 0.1531 | -0.051 | 6.818

## 38. Re 750k Mach 0.25 (2)
BIGFOIL.COM POLAR EXPORT
NACA64A319
NACA64A319 |  |  |  | Cl Max: | 1.2015 | at alpha= | 16.5 | deg
XFOIL ncrit=9 |  |  |  | L/D Max: | 89.8223 | at alpha= | 7.5 | deg
Re: | 750000 |  |  | Cd Min: | 0.12812 | at alpha= | 20 | deg
Mach: | 0.25 |  |  | Cl=0 at alpha= | -1.8409 | deg
|  |  |  | @ Cl=0.1, Cd= | 0.0080458
|  |  |  | @ Cl=0.4, Cd= | 0.0083625
|  |  |  | @ Cl=0.6, Cd= | 0.0088611
alpha (deg) | Cl | Cd | Cm | Cl/Cd
-19 | -0.7589 | 0.1204 | -0.0627 | -6.3032
-18.5 | -0.7981 | 0.10597 | -0.0706 | -7.5314
-18 | -0.8253 | 0.09431 | -0.0767 | -8.7509
-17.5 | -0.8487 | 0.0839 | -0.0815 | -10.1156
-17 | -0.8649 | 0.07509 | -0.0851 | -11.5182
-16.5 | -0.8779 | 0.06735 | -0.0876 | -13.0349
-16 | -0.8861 | 0.06078 | -0.0888 | -14.5788
-15.5 | -0.8908 | 0.05507 | -0.0891 | -16.1758
-15 | -0.894 | 0.05019 | -0.0881 | -17.8123
-14.5 | -0.8959 | 0.04626 | -0.0859 | -19.3666
-14 | -0.8901 | 0.04178 | -0.0857 | -21.3045
-13.5 | -0.8604 | 0.03706 | -0.0894 | -23.2164
-13 | -0.8224 | 0.03342 | -0.093 | -24.608
-12.5 | -0.7862 | 0.03012 | -0.0955 | -26.1023
-12 | -0.7502 | 0.02658 | -0.0985 | -28.2242
-11.5 | -0.7054 | 0.02385 | -0.1016 | -29.5765
-11 | -0.666 | 0.02157 | -0.103 | -30.8762
-10.5 | -0.6353 | 0.01942 | -0.1025 | -32.7137
-10 | -0.6053 | 0.01768 | -0.1008 | -34.2364
-9.5 | -0.5689 | 0.0163 | -0.0997 | -34.9018
-9 | -0.5331 | 0.01497 | -0.0982 | -35.6112
-8.5 | -0.4925 | 0.0139 | -0.097 | -35.4317
-8 | -0.4475 | 0.01294 | -0.0963 | -34.5827
-7 | -0.364 | 0.01131 | -0.0924 | -32.1839
-6 | -0.3228 | 0.00956 | -0.079 | -33.7657
-5.5 | -0.3141 | 0.00848 | -0.0697 | -37.0401
-5 | -0.2851 | 0.00808 | -0.0638 | -35.2847
-4.5 | -0.2425 | 0.008 | -0.0605 | -30.3125
-4 | -0.1977 | 0.00797 | -0.0576 | -24.8055
-3.5 | -0.1519 | 0.00794 | -0.055 | -19.131
-3 | -0.1055 | 0.00794 | -0.0525 | -13.2872
-2.5 | -0.0598 | 0.008 | -0.0499 | -7.475
-2 | -0.0148 | 0.00799 | -0.0471 | -1.8523
-1.5 | 0.0317 | 0.00801 | -0.0447 | 3.9576
-1 | 0.0788 | 0.00805 | -0.0424 | 9.7888
-0.5 | 0.1292 | 0.00804 | -0.0409 | 16.0697
0 | 0.1763 | 0.00808 | -0.0387 | 21.8193
0.5 | 0.2252 | 0.00809 | -0.0369 | 27.8368
1 | 0.2729 | 0.00815 | -0.0349 | 33.4847
1.5 | 0.3254 | 0.00822 | -0.0339 | 39.5864
2 | 0.3749 | 0.0083 | -0.0323 | 45.1687
2.5 | 0.4311 | 0.00844 | -0.0322 | 51.0782
3.5 | 0.5361 | 0.0087 | -0.0303 | 61.6207
4 | 0.586 | 0.00881 | -0.0288 | 66.5153
4.5 | 0.6381 | 0.009 | -0.0279 | 70.9
5 | 0.6917 | 0.00915 | -0.0273 | 75.5956
5.5 | 0.7463 | 0.00933 | -0.0269 | 79.9893
6 | 0.8013 | 0.00956 | -0.0268 | 83.818
6.5 | 0.859 | 0.00983 | -0.0273 | 87.3856
7.5 | 0.9602 | 0.01069 | -0.0259 | 89.8223
8 | 0.9885 | 0.01184 | -0.0218 | 83.4882
8.5 | 0.9905 | 0.01423 | -0.0148 | 69.6065
9 | 1.0196 | 0.01668 | -0.0139 | 61.1271
9.5 | 1.0406 | 0.02016 | -0.012 | 51.6171
10 | 1.0498 | 0.023 | -0.0076 | 45.6435
10.5 | 1.0625 | 0.02586 | -0.004 | 41.0866
11 | 1.0793 | 0.02867 | -0.0012 | 37.6456
11.5 | 1.0961 | 0.03164 | 0.0013 | 34.6429
12 | 1.113 | 0.03475 | 0.0035 | 32.0288
12.5 | 1.1289 | 0.03805 | 0.0055 | 29.6689
13 | 1.1432 | 0.04165 | 0.0073 | 27.4478
13.5 | 1.1563 | 0.04546 | 0.0088 | 25.4355
14 | 1.1663 | 0.0497 | 0.0101 | 23.4668
14.5 | 1.1806 | 0.05368 | 0.011 | 21.9933
15 | 1.1897 | 0.05833 | 0.0118 | 20.396
15.5 | 1.1941 | 0.06357 | 0.0122 | 18.784
16 | 1.1956 | 0.06932 | 0.0124 | 17.2475
16.5 | 1.2015 | 0.0748 | 0.0122 | 16.0628
17 | 1.1991 | 0.08133 | 0.0115 | 14.7436
17.5 | 1.1954 | 0.08828 | 0.0104 | 13.541
18 | 1.1952 | 0.09499 | 0.009 | 12.5824
18.5 | 1.1913 | 0.1024 | 0.0071 | 11.6338
19 | 1.1823 | 0.11068 | 0.0045 | 10.6821
19.5 | 1.1711 | 0.11936 | 0.0013 | 9.8115
20 | 1.1619 | 0.12812 | -0.0023 | 9.0688

## 39. Re 750k Mach 0.50 (1)
BIGFOIL.COM POLAR EXPORT
NACA64A319
NACA64A319 |  |  |  | Cl Max: | 1.376 | at alpha= | 9 | deg
JavaFoil+Calcfoil stall+Eppler ext transition |  |  |  | L/D Max: | 103.437 | at alpha= | 6.5 | deg
Re: | 750000 |  |  | Cd Min: | 0.00814 | at alpha= | -3 | deg
Mach: | 0.5 |  |  | Cl=0 at alpha= | -2.4583 | deg
|  |  |  | @ Cl=0.1, Cd= | 0.008234
|  |  |  | @ Cl=0.4, Cd= | 0.0086694
|  |  |  | @ Cl=0.6, Cd= | 0.009168
alpha (deg) | Cl | Cd | Cm | Cl/Cd
-20 | -1.004 | 0.21385 | -0.012 | -4.695
-19.5 | -0.976 | 0.2087 | -0.013 | -4.678
-19 | -0.947 | 0.1999 | -0.013 | -4.738
-18.5 | -0.918 | 0.19382 | -0.014 | -4.737
-18 | -0.89 | 0.18673 | -0.014 | -4.768
-17.5 | -0.862 | 0.18255 | -0.015 | -4.724
-17 | -0.834 | 0.17917 | -0.015 | -4.657
-16.5 | -0.804 | 0.17232 | -0.015 | -4.668
-16 | -0.776 | 0.16871 | -0.016 | -4.6
-15.5 | -0.748 | 0.15802 | -0.016 | -4.734
-15 | -0.72 | 0.1519 | -0.017 | -4.739
-14.5 | -0.69 | 0.15096 | -0.017 | -4.572
-14 | -0.662 | 0.14523 | -0.017 | -4.556
-13.5 | -0.633 | 0.13794 | -0.017 | -4.592
-13 | -0.605 | 0.13274 | -0.018 | -4.558
-12.5 | -0.576 | 0.12366 | -0.017 | -4.656
-12 | -0.547 | 0.11728 | -0.018 | -4.667
-11.5 | -0.519 | 0.11114 | -0.018 | -4.668
-11 | -0.49 | 0.10364 | -0.017 | -4.727
-10.5 | -0.462 | 0.07693 | -0.019 | -6.004
-10 | -0.655 | 0.07054 | -0.019 | -9.288
-9.5 | -0.784 | 0.02841 | -0.042 | -27.588
-9 | -0.78 | 0.02444 | -0.044 | -31.897
-8.5 | -0.75 | 0.02212 | -0.046 | -33.922
-8 | -0.709 | 0.02019 | -0.047 | -35.132
-7.5 | -0.66 | 0.01852 | -0.049 | -35.646
-7 | -0.606 | 0.01705 | -0.05 | -35.522
-6.5 | -0.547 | 0.01581 | -0.052 | -34.568
-6 | -0.489 | 0.01433 | -0.054 | -34.093
-5.5 | -0.425 | 0.0133 | -0.055 | -31.982
-5 | -0.365 | 0.00825 | -0.058 | -44.256
-4.5 | -0.294 | 0.00821 | -0.059 | -35.868
-4 | -0.223 | 0.00815 | -0.06 | -27.36
-3.5 | -0.151 | 0.00815 | -0.062 | -18.528
-3 | -0.079 | 0.00814 | -0.063 | -9.674
-2.5 | -0.006 | 0.00817 | -0.064 | -0.775
-2 | 0.066 | 0.00822 | -0.065 | 8.07
-1.5 | 0.139 | 0.00825 | -0.067 | 16.85
-1 | 0.212 | 0.0083 | -0.068 | 25.481
-0.5 | 0.284 | 0.00846 | -0.069 | 33.603
0 | 0.357 | 0.00855 | -0.07 | 41.753
0.5 | 0.429 | 0.00875 | -0.072 | 49.096
1 | 0.502 | 0.00885 | -0.073 | 56.742
1.5 | 0.571 | 0.00911 | -0.074 | 62.679
2 | 0.641 | 0.00925 | -0.075 | 69.24
2.5 | 0.711 | 0.00947 | -0.076 | 75.122
3 | 0.782 | 0.00965 | -0.077 | 80.991
3.5 | 0.852 | 0.00989 | -0.078 | 86.158
4 | 0.916 | 0.01015 | -0.079 | 90.185
4.5 | 0.983 | 0.01045 | -0.08 | 94.052
5 | 1.05 | 0.01073 | -0.081 | 97.875
5.5 | 1.115 | 0.01107 | -0.082 | 100.715
6 | 1.178 | 0.01148 | -0.083 | 102.611
6.5 | 1.237 | 0.01196 | -0.084 | 103.437
7 | 1.274 | 0.0216 | -0.084 | 58.979
7.5 | 1.319 | 0.02359 | -0.085 | 55.908
8 | 1.354 | 0.02574 | -0.086 | 52.612
8.5 | 1.375 | 0.02841 | -0.086 | 48.383
9 | 1.376 | 0.0312 | -0.087 | 44.096
9.5 | 1.34 | 0.03471 | -0.087 | 38.61
10 | 1.208 | 0.03892 | -0.088 | 31.045
10.5 | 0.737 | 0.0963 | -0.034 | 7.657
11 | 0.766 | 0.10547 | -0.038 | 7.261
11.5 | 0.794 | 0.11061 | -0.038 | 7.174
12 | 0.823 | 0.11898 | -0.043 | 6.913
12.5 | 0.85 | 0.12288 | -0.044 | 6.92
13 | 0.88 | 0.13263 | -0.048 | 6.631
13.5 | 0.907 | 0.14031 | -0.048 | 6.465
14 | 0.936 | 0.14942 | -0.051 | 6.264

## 40. Re 750k Mach 0.50 (2)
BIGFOIL.COM POLAR EXPORT
NACA64A319
NACA64A319 |  |  |  | Cl Max: | 1.0595 | at alpha= | 14 | deg
XFOIL ncrit=9 |  |  |  | L/D Max: | 77.3161 | at alpha= | 6.5 | deg
Re: | 750000 |  |  | Cd Min: | 0.20006 | at alpha= | 19 | deg
Mach: | 0.5 |  |  | Cl=0 at alpha= | -1.4286 | deg
|  |  |  | @ Cl=0.1, Cd= | 0.0087355
|  |  |  | @ Cl=0.4, Cd= | 0.0092923
|  |  |  | @ Cl=0.6, Cd= | 0.0099619
alpha (deg) | Cl | Cd | Cm | Cl/Cd
-17.5 | -0.4245 | 0.18231 | -0.0473 | -2.3285
-17 | -0.4138 | 0.17452 | -0.0501 | -2.3711
-16.5 | -0.4113 | 0.16494 | -0.0536 | -2.4936
-16 | -0.4204 | 0.15318 | -0.0577 | -2.7445
-15.5 | -0.4203 | 0.14574 | -0.0596 | -2.8839
-15 | -0.4437 | 0.13282 | -0.0644 | -3.3406
-14 | -0.5268 | 0.09531 | -0.089 | -5.5272
-13.5 | -0.5619 | 0.07986 | -0.1008 | -7.0361
-13 | -0.5956 | 0.06609 | -0.1108 | -9.012
-12.5 | -0.6072 | 0.05566 | -0.1187 | -10.9091
-12 | -0.6026 | 0.04707 | -0.1255 | -12.8022
-11.5 | -0.5854 | 0.0404 | -0.1301 | -14.4901
-11 | -0.5654 | 0.03565 | -0.131 | -15.8597
-10.5 | -0.5478 | 0.03189 | -0.1295 | -17.1778
-10 | -0.528 | 0.02857 | -0.1278 | -18.4809
-9.5 | -0.5032 | 0.02574 | -0.1256 | -19.5493
-8.5 | -0.4522 | 0.02035 | -0.1214 | -22.2211
-8 | -0.4186 | 0.01815 | -0.1197 | -23.0634
-7.5 | -0.3793 | 0.0162 | -0.1185 | -23.4136
-7 | -0.3338 | 0.01451 | -0.118 | -23.0048
-6.5 | -0.2985 | 0.01298 | -0.1151 | -22.9969
-6 | -0.2756 | 0.01173 | -0.1087 | -23.4953
-5.5 | -0.2718 | 0.01049 | -0.0978 | -25.9104
-5 | -0.2879 | 0.00937 | -0.0822 | -30.7257
-4.5 | -0.277 | 0.00876 | -0.0708 | -31.621
-4 | -0.2363 | 0.00867 | -0.0649 | -27.2549
-3.5 | -0.1909 | 0.00864 | -0.0601 | -22.0949
-3 | -0.1428 | 0.00865 | -0.0558 | -16.5087
-2.5 | -0.0964 | 0.00866 | -0.0513 | -11.1316
-2 | -0.0517 | 0.0087 | -0.0465 | -5.9425
-1.5 | -0.0073 | 0.00868 | -0.0417 | -0.84101
-1 | 0.0438 | 0.00873 | -0.0384 | 5.0172
-0.5 | 0.0966 | 0.00873 | -0.0356 | 11.0653
0 | 0.1524 | 0.00882 | -0.0335 | 17.2789
0.5 | 0.2073 | 0.00885 | -0.0313 | 23.4237
1 | 0.2673 | 0.009 | -0.0301 | 29.7
1.5 | 0.3237 | 0.0091 | -0.0282 | 35.5714
2 | 0.3825 | 0.00924 | -0.0268 | 41.3961
2.5 | 0.4461 | 0.00943 | -0.0264 | 47.3065
3 | 0.5044 | 0.00961 | -0.0248 | 52.487
3.5 | 0.5695 | 0.00983 | -0.0246 | 57.9349
4 | 0.625 | 0.01007 | -0.0225 | 62.0655
4.5 | 0.6886 | 0.01031 | -0.0219 | 66.7895
5 | 0.7477 | 0.01058 | -0.0205 | 70.6711
5.5 | 0.8068 | 0.01093 | -0.0191 | 73.8152
6 | 0.8676 | 0.01137 | -0.0181 | 76.3061
6.5 | 0.9247 | 0.01196 | -0.0166 | 77.3161
7 | 0.9687 | 0.01291 | -0.0132 | 75.0349
7.5 | 0.9905 | 0.0148 | -0.0074 | 66.9257
8 | 0.9765 | 0.01866 | 0.0008 | 52.3312
8.5 | 0.9615 | 0.02329 | 0.0072 | 41.2838
9 | 0.957 | 0.0279 | 0.0116 | 34.3011
9.5 | 0.9838 | 0.03305 | 0.009 | 29.767
10 | 0.9941 | 0.03824 | 0.0116 | 25.9963
10.5 | 1.0049 | 0.0426 | 0.0142 | 23.5892
11 | 1.0182 | 0.04696 | 0.0165 | 21.6823
11.5 | 1.0309 | 0.0516 | 0.0185 | 19.9787
12 | 1.042 | 0.05653 | 0.0202 | 18.4327
12.5 | 1.0516 | 0.06181 | 0.0215 | 17.0134
13 | 1.0564 | 0.0677 | 0.0224 | 15.6041
13.5 | 1.0579 | 0.07419 | 0.0228 | 14.2593
14 | 1.0595 | 0.08089 | 0.0228 | 13.098
14.5 | 1.055 | 0.08852 | 0.022 | 11.9182
15 | 1.0503 | 0.09645 | 0.0208 | 10.8896
15.5 | 1.0395 | 0.10547 | 0.0183 | 9.8559
16 | 1.0238 | 0.11544 | 0.0147 | 8.8687
16.5 | 1.0046 | 0.12643 | 0.0097 | 7.9459
17 | 0.9804 | 0.1387 | 0.0032 | 7.0685
17.5 | 0.9561 | 0.15167 | -0.0044 | 6.3038
18 | 0.9322 | 0.16536 | -0.0129 | 5.6374
18.5 | 0.9128 | 0.17901 | -0.0216 | 5.0992
19 | 0.8653 | 0.20006 | -0.0347 | 4.3252

## 41. Re 1M Mach 0.00 (1)
BIGFOIL.COM POLAR EXPORT
NACA64A319
NACA64A319 |  |  |  | Cl Max: | 1.604 | at alpha= | 14.5 | deg
JavaFoil+Calcfoil stall+Eppler ext transition |  |  |  | L/D Max: | 125.593 | at alpha= | 7.5 | deg
Re: | 1000000 |  |  | Cd Min: | 0.00705 | at alpha= | -3 | deg
Mach: | 0 |  |  | Cl=0 at alpha= | -2.4597 | deg
|  |  |  | @ Cl=0.1, Cd= | 0.0071578
|  |  |  | @ Cl=0.4, Cd= | 0.0074467
|  |  |  | @ Cl=0.6, Cd= | 0.0077452
alpha (deg) | Cl | Cd | Cm | Cl/Cd
-20 | -1.017 | 0.16199 | -0.011 | -6.281
-19.5 | -1.033 | 0.15425 | -0.011 | -6.7
-19 | -1.05 | 0.1447 | -0.012 | -7.253
-18.5 | -1.069 | 0.13062 | -0.014 | -8.183
-18 | -1.082 | 0.12048 | -0.015 | -8.979
-17.5 | -1.103 | 0.10391 | -0.017 | -10.618
-17 | -1.115 | 0.09355 | -0.018 | -11.914
-16.5 | -1.163 | 0.0617 | -0.022 | -18.846
-16 | -1.172 | 0.05066 | -0.023 | -23.126
-15.5 | -1.169 | 0.04434 | -0.024 | -26.363
-15 | -1.162 | 0.0389 | -0.026 | -29.88
-14.5 | -1.15 | 0.03455 | -0.027 | -33.294
-14 | -1.133 | 0.03139 | -0.028 | -36.083
-13.5 | -1.111 | 0.02869 | -0.029 | -38.728
-13 | -1.086 | 0.02628 | -0.03 | -41.303
-12.5 | -1.056 | 0.02419 | -0.032 | -43.666
-12 | -1.021 | 0.02264 | -0.033 | -45.117
-11.5 | -0.984 | 0.02116 | -0.034 | -46.482
-11 | -0.944 | 0.01976 | -0.035 | -47.769
-10.5 | -0.901 | 0.01849 | -0.036 | -48.727
-10 | -0.856 | 0.01738 | -0.037 | -49.247
-9.5 | -0.811 | 0.01609 | -0.039 | -50.419
-9 | -0.767 | 0.01476 | -0.04 | -51.965
-8.5 | -0.716 | 0.01394 | -0.041 | -51.392
-8 | -0.663 | 0.01319 | -0.043 | -50.279
-7.5 | -0.609 | 0.01255 | -0.044 | -48.484
-7 | -0.552 | 0.01198 | -0.045 | -46.095
-6.5 | -0.496 | 0.0102 | -0.046 | -48.578
-6 | -0.44 | 0.01058 | -0.048 | -41.608
-5.5 | -0.379 | 0.00712 | -0.049 | -53.265
-5 | -0.318 | 0.00709 | -0.05 | -44.825
-4.5 | -0.256 | 0.00709 | -0.051 | -36.091
-4 | -0.193 | 0.00706 | -0.052 | -27.402
-3.5 | -0.131 | 0.00706 | -0.053 | -18.546
-3 | -0.068 | 0.00705 | -0.054 | -9.686
-2.5 | -0.005 | 0.00711 | -0.056 | -0.771
-2 | 0.057 | 0.00711 | -0.057 | 8.082
-1.5 | 0.12 | 0.00718 | -0.058 | 16.77
-1 | 0.183 | 0.00724 | -0.059 | 25.326
-0.5 | 0.246 | 0.00727 | -0.06 | 33.863
0 | 0.309 | 0.00733 | -0.061 | 42.177
0.5 | 0.372 | 0.00742 | -0.062 | 50.135
1 | 0.435 | 0.00748 | -0.063 | 58.119
1.5 | 0.497 | 0.00754 | -0.064 | 65.947
2 | 0.56 | 0.00765 | -0.065 | 73.206
2.5 | 0.623 | 0.0078 | -0.066 | 79.845
3 | 0.686 | 0.00789 | -0.067 | 86.928
3.5 | 0.748 | 0.00799 | -0.068 | 93.589
4 | 0.807 | 0.00817 | -0.069 | 98.691
4.5 | 0.868 | 0.00829 | -0.071 | 104.688
5 | 0.929 | 0.00852 | -0.072 | 109.074
5.5 | 0.989 | 0.00871 | -0.073 | 113.61
6 | 1.045 | 0.00873 | -0.073 | 119.755
6.5 | 1.097 | 0.00909 | -0.074 | 120.69
7 | 1.151 | 0.0093 | -0.075 | 123.816
7.5 | 1.204 | 0.00959 | -0.076 | 125.593
8 | 1.243 | 0.0166 | -0.076 | 74.881
8.5 | 1.29 | 0.01774 | -0.077 | 72.713
9 | 1.335 | 0.0189 | -0.077 | 70.644
9.5 | 1.377 | 0.02012 | -0.078 | 68.465
10 | 1.417 | 0.02145 | -0.079 | 66.057
10.5 | 1.454 | 0.02265 | -0.079 | 64.217
11 | 1.489 | 0.02394 | -0.08 | 62.188
11.5 | 1.519 | 0.02537 | -0.081 | 59.882
12 | 1.546 | 0.02671 | -0.082 | 57.904
12.5 | 1.568 | 0.02849 | -0.082 | 55.052
13 | 1.584 | 0.03026 | -0.083 | 52.33
13.5 | 1.594 | 0.03231 | -0.083 | 49.343
14 | 1.601 | 0.03403 | -0.084 | 47.051
14.5 | 1.604 | 0.03626 | -0.084 | 44.224
15 | 1.601 | 0.03865 | -0.084 | 41.432
15.5 | 1.595 | 0.0414 | -0.085 | 38.52
16 | 1.585 | 0.04436 | -0.085 | 35.718
16.5 | 1.57 | 0.04757 | -0.086 | 33.001
17 | 1.55 | 0.05187 | -0.086 | 29.885
17.5 | 1.523 | 0.05617 | -0.086 | 27.12
18 | 1.491 | 0.06198 | -0.086 | 24.05
18.5 | 1.456 | 0.0682 | -0.085 | 21.344
19 | 1.414 | 0.07717 | -0.085 | 18.328
19.5 | 1.37 | 0.08792 | -0.084 | 15.579

## 42. Re 1M Mach 0.00 (2)
BIGFOIL.COM POLAR EXPORT
NACA64A319
NACA64A319 |  |  |  | Cl Max: | 1.3183 | at alpha= | 19 | deg
XFOIL ncrit=9 |  |  |  | L/D Max: | 101.13 | at alpha= | 7 | deg
Re: | 1000000 |  |  | Cd Min: | 0.09523 | at alpha= | 20 | deg
Mach: | 0 |  |  | Cl=0 at alpha= | -1.8674 | deg
|  |  |  | @ Cl=0.1, Cd= | 0.0070942
|  |  |  | @ Cl=0.4, Cd= | 0.0074298
|  |  |  | @ Cl=0.6, Cd= | 0.0078774
alpha (deg) | Cl | Cd | Cm | Cl/Cd
-20 | -0.9935 | 0.08905 | -0.0705 | -11.1567
-19.5 | -1.0103 | 0.08036 | -0.074 | -12.5722
-19 | -1.0124 | 0.07367 | -0.0769 | -13.7424
-18.5 | -1.015 | 0.06729 | -0.0791 | -15.084
-18 | -1.016 | 0.06144 | -0.0807 | -16.5365
-17.5 | -1.0145 | 0.05625 | -0.0817 | -18.0356
-17 | -1.01 | 0.05156 | -0.0822 | -19.5888
-16.5 | -1.0014 | 0.0476 | -0.0822 | -21.0378
-16 | -1.0036 | 0.04308 | -0.0813 | -23.2962
-15.5 | -1.0101 | 0.03863 | -0.0796 | -26.1481
-15 | -1.013 | 0.03539 | -0.0764 | -28.6239
-14.5 | -0.9836 | 0.03234 | -0.0786 | -30.4143
-14 | -0.9445 | 0.02931 | -0.0817 | -32.2245
-13.5 | -0.9055 | 0.02652 | -0.0847 | -34.144
-13 | -0.8697 | 0.02359 | -0.0873 | -36.8673
-12.5 | -0.8233 | 0.02135 | -0.0907 | -38.5621
-12 | -0.7778 | 0.01961 | -0.0929 | -39.6634
-11.5 | -0.7467 | 0.01788 | -0.0923 | -41.7617
-11 | -0.7143 | 0.01654 | -0.091 | -43.1862
-10.5 | -0.6834 | 0.01525 | -0.0892 | -44.8131
-10 | -0.6457 | 0.01437 | -0.0878 | -44.9339
-9.5 | -0.6094 | 0.01346 | -0.086 | -45.2749
-9 | -0.5698 | 0.01272 | -0.0843 | -44.7956
-8.5 | -0.5276 | 0.01207 | -0.0829 | -43.7117
-8 | -0.4815 | 0.01148 | -0.0821 | -41.9425
-7.5 | -0.4333 | 0.01087 | -0.0817 | -39.862
-7 | -0.3929 | 0.01027 | -0.0795 | -38.2571
-6.5 | -0.3605 | 0.00962 | -0.0755 | -37.474
-6 | -0.3304 | 0.00891 | -0.0709 | -37.0819
-5.5 | -0.3102 | 0.00795 | -0.0644 | -39.0189
-5 | -0.2842 | 0.00731 | -0.0586 | -38.8782
-4.5 | -0.2415 | 0.00716 | -0.0559 | -33.7291
-4 | -0.1958 | 0.0071 | -0.0539 | -27.5775
-3.5 | -0.1502 | 0.00708 | -0.0518 | -21.2147
-3 | -0.1036 | 0.00705 | -0.0499 | -14.695
-2.5 | -0.0572 | 0.00704 | -0.048 | -8.125
-2 | -0.0122 | 0.00709 | -0.0458 | -1.7207
-1.5 | 0.0338 | 0.00707 | -0.0437 | 4.7808
-1 | 0.0782 | 0.00708 | -0.0414 | 11.0452
-0.5 | 0.1241 | 0.00711 | -0.0393 | 17.4543
0 | 0.1713 | 0.00712 | -0.0376 | 24.059
0.5 | 0.2189 | 0.00717 | -0.036 | 30.53
1 | 0.2685 | 0.00722 | -0.0349 | 37.1884
1.5 | 0.3188 | 0.00728 | -0.0339 | 43.7912
2 | 0.3703 | 0.00739 | -0.0332 | 50.1083
2.5 | 0.4225 | 0.00746 | -0.0327 | 56.6354
3 | 0.475 | 0.0076 | -0.0323 | 62.5
3.5 | 0.5276 | 0.00768 | -0.0319 | 68.6979
4 | 0.5814 | 0.00784 | -0.0319 | 74.1582
4.5 | 0.6361 | 0.00795 | -0.0321 | 80.0126
5 | 0.6911 | 0.0081 | -0.0324 | 85.321
5.5 | 0.7466 | 0.00829 | -0.0328 | 90.0603
6 | 0.8068 | 0.0085 | -0.0344 | 94.9176
6.5 | 0.8626 | 0.00872 | -0.0351 | 98.922
7 | 0.9132 | 0.00903 | -0.0348 | 101.1296
7.5 | 0.9551 | 0.00958 | -0.033 | 99.6973
8 | 0.9743 | 0.01099 | -0.0277 | 88.6533
8.5 | 0.9845 | 0.0129 | -0.0215 | 76.3178
9 | 1.0059 | 0.01446 | -0.0176 | 69.5643
10 | 1.0748 | 0.01866 | -0.0168 | 57.5991
10.5 | 1.094 | 0.02062 | -0.0133 | 53.0553
11 | 1.1125 | 0.02279 | -0.0102 | 48.8153
11.5 | 1.1355 | 0.0248 | -0.0077 | 45.7863
12 | 1.1554 | 0.02716 | -0.0054 | 42.5405
12.5 | 1.1738 | 0.02972 | -0.0031 | 39.4953
13 | 1.1948 | 0.03222 | -0.0014 | 37.0826
13.5 | 1.2125 | 0.03507 | 0.0003 | 34.5737
14 | 1.228 | 0.0382 | 0.0019 | 32.1466
14.5 | 1.2424 | 0.04155 | 0.0033 | 29.9013
15 | 1.2587 | 0.04483 | 0.0044 | 28.0772
15.5 | 1.2703 | 0.04864 | 0.0054 | 26.1164
16 | 1.281 | 0.05264 | 0.0062 | 24.3351
16.5 | 1.2867 | 0.05732 | 0.0068 | 22.4477
17 | 1.3003 | 0.06129 | 0.007 | 21.2155
17.5 | 1.3082 | 0.06595 | 0.007 | 19.8362
18 | 1.3105 | 0.07139 | 0.0068 | 18.3569
18.5 | 1.3117 | 0.0771 | 0.0063 | 17.013
19 | 1.3183 | 0.08228 | 0.0055 | 16.0221
19.5 | 1.3134 | 0.08908 | 0.0042 | 14.7441
20 | 1.3143 | 0.09523 | 0.0027 | 13.8013

## 43. Re 1M Mach 0.10 (1)
BIGFOIL.COM POLAR EXPORT
NACA64A319
NACA64A319 |  |  |  | Cl Max: | 1.592 | at alpha= | 14 | deg
JavaFoil+Calcfoil stall+Eppler ext transition |  |  |  | L/D Max: | 125.106 | at alpha= | 7.5 | deg
Re: | 1000000 |  |  | Cd Min: | 0.00706 | at alpha= | -4 | deg
Mach: | 0.1 |  |  | Cl=0 at alpha= | -2.4531 | deg
|  |  |  | @ Cl=0.1, Cd= | 0.00717
|  |  |  | @ Cl=0.4, Cd= | 0.0074671
|  |  |  | @ Cl=0.6, Cd= | 0.0077646
alpha (deg) | Cl | Cd | Cm | Cl/Cd
-20 | -0.98 | 0.16459 | -0.01 | -5.951
-19.5 | -0.997 | 0.15937 | -0.011 | -6.253
-19 | -1.017 | 0.14769 | -0.012 | -6.887
-18.5 | -1.035 | 0.13794 | -0.013 | -7.505
-18 | -1.053 | 0.1263 | -0.014 | -8.341
-17.5 | -1.068 | 0.11577 | -0.016 | -9.225
-17 | -1.077 | 0.10806 | -0.017 | -9.965
-16.5 | -1.105 | 0.08439 | -0.02 | -13.092
-16 | -1.149 | 0.05546 | -0.023 | -20.726
-15.5 | -1.154 | 0.04688 | -0.024 | -24.609
-15 | -1.15 | 0.04086 | -0.026 | -28.151
-14.5 | -1.141 | 0.03615 | -0.027 | -31.571
-14 | -1.129 | 0.03169 | -0.028 | -35.612
-13.5 | -1.107 | 0.02939 | -0.029 | -37.673
-13 | -1.083 | 0.02703 | -0.031 | -40.064
-12.5 | -1.055 | 0.02464 | -0.032 | -42.837
-12 | -1.021 | 0.02316 | -0.033 | -44.091
-11.5 | -0.984 | 0.0215 | -0.034 | -45.777
-11 | -0.945 | 0.02005 | -0.035 | -47.116
-10.5 | -0.903 | 0.01874 | -0.036 | -48.174
-10 | -0.858 | 0.01754 | -0.038 | -48.929
-9.5 | -0.813 | 0.01635 | -0.039 | -49.712
-9 | -0.769 | 0.01501 | -0.04 | -51.209
-8.5 | -0.719 | 0.0141 | -0.042 | -50.968
-8 | -0.666 | 0.01332 | -0.043 | -49.989
-7.5 | -0.611 | 0.01264 | -0.044 | -48.347
-7 | -0.555 | 0.01206 | -0.045 | -46.003
-6.5 | -0.497 | 0.01026 | -0.046 | -48.49
-6 | -0.442 | 0.0106 | -0.048 | -41.714
-5.5 | -0.381 | 0.00712 | -0.049 | -53.496
-5 | -0.319 | 0.00709 | -0.05 | -45.02
-4.5 | -0.257 | 0.00709 | -0.051 | -36.246
-4 | -0.194 | 0.00706 | -0.053 | -27.519
-3.5 | -0.132 | 0.00706 | -0.054 | -18.625
-3 | -0.069 | 0.0071 | -0.055 | -9.659
-2.5 | -0.006 | 0.00711 | -0.056 | -0.775
-2 | 0.058 | 0.00717 | -0.057 | 8.052
-1.5 | 0.121 | 0.00717 | -0.058 | 16.859
-1 | 0.184 | 0.00725 | -0.059 | 25.413
-0.5 | 0.247 | 0.00731 | -0.06 | 33.845
0 | 0.311 | 0.00736 | -0.061 | 42.18
0.5 | 0.374 | 0.00743 | -0.062 | 50.289
1 | 0.437 | 0.00752 | -0.063 | 58.115
1.5 | 0.5 | 0.00759 | -0.065 | 65.857
2 | 0.563 | 0.0077 | -0.066 | 73.091
2.5 | 0.626 | 0.00781 | -0.067 | 80.157
3 | 0.689 | 0.00791 | -0.068 | 87.125
3.5 | 0.752 | 0.00807 | -0.069 | 93.145
4 | 0.811 | 0.0082 | -0.07 | 98.86
4.5 | 0.872 | 0.00832 | -0.071 | 104.856
5 | 0.933 | 0.00855 | -0.072 | 109.198
5.5 | 0.994 | 0.00874 | -0.073 | 113.67
6 | 1.047 | 0.00891 | -0.073 | 117.478
6.5 | 1.101 | 0.00914 | -0.074 | 120.464
7 | 1.156 | 0.00936 | -0.075 | 123.526
7.5 | 1.209 | 0.00966 | -0.076 | 125.106
8 | 1.248 | 0.01677 | -0.076 | 74.406
8.5 | 1.295 | 0.01798 | -0.077 | 72.021
9 | 1.339 | 0.01911 | -0.078 | 70.062
9.5 | 1.381 | 0.02037 | -0.078 | 67.81
10 | 1.421 | 0.02172 | -0.079 | 65.4
10.5 | 1.458 | 0.02288 | -0.08 | 63.71
11 | 1.491 | 0.02428 | -0.081 | 61.401
11.5 | 1.52 | 0.02576 | -0.081 | 59.012
12 | 1.546 | 0.02717 | -0.082 | 56.898
12.5 | 1.566 | 0.02899 | -0.082 | 54.01
13 | 1.579 | 0.03087 | -0.083 | 51.165
13.5 | 1.588 | 0.03277 | -0.083 | 48.472
14 | 1.592 | 0.0348 | -0.084 | 45.742
14.5 | 1.591 | 0.03712 | -0.084 | 42.871
15 | 1.585 | 0.03998 | -0.085 | 39.639
15.5 | 1.575 | 0.04288 | -0.085 | 36.728
16 | 1.561 | 0.04571 | -0.085 | 34.153
16.5 | 1.542 | 0.04936 | -0.086 | 31.23
17 | 1.514 | 0.05518 | -0.086 | 27.444
17.5 | 1.483 | 0.05946 | -0.086 | 24.942
18 | 1.446 | 0.06557 | -0.085 | 22.048
18.5 | 1.403 | 0.07371 | -0.085 | 19.034
19 | 1.349 | 0.08747 | -0.083 | 15.417

## 44. Re 1M Mach 0.10 (2)
BIGFOIL.COM POLAR EXPORT
NACA64A319
NACA64A319 |  |  |  | Cl Max: | 1.307 | at alpha= | 19 | deg
XFOIL ncrit=9 |  |  |  | L/D Max: | 100.56 | at alpha= | 7 | deg
Re: | 1000000 |  |  | Cd Min: | 0.09942 | at alpha= | 20 | deg
Mach: | 0.1 |  |  | Cl=0 at alpha= | -1.8557 | deg
|  |  |  | @ Cl=0.1, Cd= | 0.0071203
|  |  |  | @ Cl=0.4, Cd= | 0.0074587
|  |  |  | @ Cl=0.6, Cd= | 0.0079087
alpha (deg) | Cl | Cd | Cm | Cl/Cd
-20 | -0.9658 | 0.09471 | -0.0693 | -10.1974
-19.5 | -0.986 | 0.08522 | -0.0734 | -11.5701
-19 | -0.9903 | 0.07801 | -0.0766 | -12.6945
-18.5 | -0.996 | 0.07097 | -0.0793 | -14.0341
-18 | -0.9994 | 0.06465 | -0.0812 | -15.4586
-17.5 | -1.0001 | 0.05901 | -0.0825 | -16.948
-17 | -0.9981 | 0.05392 | -0.0832 | -18.5108
-16.5 | -0.9913 | 0.04963 | -0.0833 | -19.9738
-16 | -0.9871 | 0.04548 | -0.0827 | -21.704
-15.5 | -0.9991 | 0.04038 | -0.0811 | -24.7424
-15 | -1.0017 | 0.03691 | -0.0784 | -27.139
-14.5 | -0.9781 | 0.0337 | -0.0797 | -29.0237
-14 | -0.94 | 0.03044 | -0.0829 | -30.8804
-13.5 | -0.9018 | 0.02745 | -0.0861 | -32.8525
-13 | -0.8658 | 0.02454 | -0.0885 | -35.2812
-12.5 | -0.8217 | 0.02203 | -0.0918 | -37.2991
-12 | -0.7765 | 0.02014 | -0.0942 | -38.5551
-11.5 | -0.7436 | 0.0184 | -0.0938 | -40.413
-11 | -0.713 | 0.0169 | -0.0924 | -42.1893
-10.5 | -0.6816 | 0.01557 | -0.0907 | -43.7765
-10 | -0.6455 | 0.01456 | -0.0892 | -44.3338
-9.5 | -0.6092 | 0.01362 | -0.0874 | -44.7283
-9 | -0.5698 | 0.01284 | -0.0856 | -44.3769
-8.5 | -0.5279 | 0.01217 | -0.0841 | -43.3772
-8 | -0.4816 | 0.01159 | -0.0832 | -41.5531
-7.5 | -0.4332 | 0.01096 | -0.0828 | -39.5255
-7 | -0.3917 | 0.01036 | -0.0808 | -37.8089
-6.5 | -0.3601 | 0.00971 | -0.0765 | -37.0855
-6 | -0.3301 | 0.009 | -0.0719 | -36.6778
-5.5 | -0.31 | 0.00803 | -0.0652 | -38.6052
-5 | -0.2856 | 0.00734 | -0.0591 | -38.9101
-4.5 | -0.2434 | 0.00719 | -0.0562 | -33.8526
-4 | -0.1976 | 0.00712 | -0.0541 | -27.7528
-3.5 | -0.1518 | 0.0071 | -0.052 | -21.3803
-3 | -0.1052 | 0.00707 | -0.05 | -14.8798
-2.5 | -0.0585 | 0.00707 | -0.0481 | -8.2744
-1.5 | 0.0323 | 0.00709 | -0.0436 | 4.5557
-1 | 0.0768 | 0.0071 | -0.0412 | 10.8169
-0.5 | 0.1226 | 0.00714 | -0.039 | 17.1709
0 | 0.1705 | 0.00714 | -0.0374 | 23.8796
0.5 | 0.2181 | 0.00719 | -0.0358 | 30.3338
1 | 0.2684 | 0.00724 | -0.0347 | 37.0718
1.5 | 0.3189 | 0.00731 | -0.0337 | 43.6252
2 | 0.3709 | 0.00742 | -0.033 | 49.9865
2.5 | 0.4235 | 0.00749 | -0.0325 | 56.5421
3 | 0.4764 | 0.00763 | -0.0321 | 62.4377
4 | 0.5837 | 0.00787 | -0.0318 | 74.1677
4.5 | 0.6384 | 0.008 | -0.0319 | 79.8
5 | 0.6935 | 0.00815 | -0.0321 | 85.092
5.5 | 0.7502 | 0.00833 | -0.0327 | 90.06
6 | 0.8106 | 0.00854 | -0.0343 | 94.918
6.5 | 0.8662 | 0.00877 | -0.0348 | 98.7685
7 | 0.9161 | 0.00911 | -0.0342 | 100.5598
7.5 | 0.9577 | 0.00968 | -0.0323 | 98.936
8 | 0.9748 | 0.01118 | -0.0266 | 87.1914
8.5 | 0.9841 | 0.01316 | -0.0204 | 74.7796
9 | 1.0058 | 0.01475 | -0.0165 | 68.1898
9.5 | 1.0545 | 0.01711 | -0.0192 | 61.6306
10 | 1.0736 | 0.0191 | -0.0156 | 56.2094
10.5 | 1.0918 | 0.02119 | -0.012 | 51.5243
11 | 1.1111 | 0.02338 | -0.009 | 47.5235
11.5 | 1.1327 | 0.02556 | -0.0065 | 44.3153
12 | 1.1524 | 0.02799 | -0.0041 | 41.1718
12.5 | 1.1717 | 0.03058 | -0.002 | 38.3159
13 | 1.191 | 0.03329 | -0.0002 | 35.7765
13.5 | 1.2089 | 0.03619 | 0.0015 | 33.4043
14 | 1.2247 | 0.03939 | 0.0031 | 31.0916
14.5 | 1.2392 | 0.04279 | 0.0044 | 28.96
15 | 1.2528 | 0.04641 | 0.0055 | 26.9942
15.5 | 1.2655 | 0.05022 | 0.0064 | 25.1991
16 | 1.2731 | 0.05463 | 0.0073 | 23.304
16.5 | 1.2814 | 0.05915 | 0.0077 | 21.6636
17 | 1.2933 | 0.06338 | 0.0079 | 20.4055
17.5 | 1.3 | 0.06828 | 0.0078 | 19.0393
18 | 1.2971 | 0.07445 | 0.0075 | 17.4224
18.5 | 1.3021 | 0.07984 | 0.0068 | 16.3089
19 | 1.307 | 0.08538 | 0.0059 | 15.308
19.5 | 1.3 | 0.09258 | 0.0044 | 14.0419
20 | 1.2969 | 0.09942 | 0.0026 | 13.0447

## 45. Re 1M Mach 0.25 (1)
BIGFOIL.COM POLAR EXPORT
NACA64A319
NACA64A319 |  |  |  | Cl Max: | 1.539 | at alpha= | 12.5 | deg
JavaFoil+Calcfoil stall+Eppler ext transition |  |  |  | L/D Max: | 122.298 | at alpha= | 7.5 | deg
Re: | 1000000 |  |  | Cd Min: | 0.00715 | at alpha= | -4.5 | deg
Mach: | 0.25 |  |  | Cl=0 at alpha= | -2.4539 | deg
|  |  |  | @ Cl=0.1, Cd= | 0.0072552
|  |  |  | @ Cl=0.4, Cd= | 0.0075521
|  |  |  | @ Cl=0.6, Cd= | 0.0078828
alpha (deg) | Cl | Cd | Cm | Cl/Cd
-19 | -0.744 | 0.17646 | -0.01 | -4.219
-18.5 | -0.792 | 0.16589 | -0.01 | -4.772
-18 | -0.836 | 0.15578 | -0.011 | -5.365
-17.5 | -0.876 | 0.1455 | -0.012 | -6.021
-17 | -0.91 | 0.13653 | -0.013 | -6.663
-16.5 | -0.934 | 0.12488 | -0.015 | -7.483
-16 | -0.95 | 0.11645 | -0.016 | -8.157
-15.5 | -0.961 | 0.1082 | -0.017 | -8.882
-15 | -0.989 | 0.08778 | -0.021 | -11.263
-14.5 | -1.054 | 0.05158 | -0.026 | -20.426
-14 | -1.066 | 0.0418 | -0.028 | -25.5
-13.5 | -1.066 | 0.0356 | -0.03 | -29.955
-13 | -1.059 | 0.03043 | -0.031 | -34.804
-12.5 | -1.04 | 0.02813 | -0.032 | -36.963
-12 | -1.015 | 0.02538 | -0.034 | -39.993
-11.5 | -0.983 | 0.0235 | -0.035 | -41.857
-11 | -0.948 | 0.02191 | -0.036 | -43.258
-10.5 | -0.909 | 0.02033 | -0.037 | -44.715
-10 | -0.864 | 0.02014 | -0.038 | -42.901
-9.5 | -0.822 | 0.01763 | -0.04 | -46.627
-9 | -0.774 | 0.01658 | -0.041 | -46.699
-8.5 | -0.729 | 0.015 | -0.042 | -48.614
-8 | -0.678 | 0.01401 | -0.044 | -48.409
-7.5 | -0.624 | 0.0133 | -0.045 | -46.884
-7 | -0.567 | 0.01254 | -0.046 | -45.199
-6.5 | -0.508 | 0.01189 | -0.048 | -42.761
-6 | -0.449 | 0.01014 | -0.049 | -44.264
-5.5 | -0.391 | 0.00725 | -0.051 | -53.956
-5 | -0.328 | 0.00721 | -0.052 | -45.454
-4.5 | -0.264 | 0.00715 | -0.053 | -36.903
-4 | -0.2 | 0.00718 | -0.054 | -27.831
-3.5 | -0.135 | 0.00717 | -0.055 | -18.855
-3 | -0.07 | 0.0072 | -0.056 | -9.782
-2.5 | -0.006 | 0.0072 | -0.057 | -0.787
-2 | 0.059 | 0.00723 | -0.058 | 8.199
-1.5 | 0.124 | 0.00727 | -0.06 | 17.093
-1 | 0.189 | 0.00734 | -0.061 | 25.768
-0.5 | 0.254 | 0.00739 | -0.062 | 34.4
0 | 0.319 | 0.00748 | -0.063 | 42.678
0.5 | 0.384 | 0.00753 | -0.064 | 51.02
1 | 0.449 | 0.00762 | -0.065 | 58.92
1.5 | 0.514 | 0.00771 | -0.066 | 66.614
2 | 0.579 | 0.00785 | -0.067 | 73.677
2.5 | 0.643 | 0.00795 | -0.068 | 80.901
3 | 0.708 | 0.00806 | -0.07 | 87.863
3.5 | 0.773 | 0.00826 | -0.071 | 93.603
4 | 0.833 | 0.00839 | -0.072 | 99.263
4.5 | 0.896 | 0.00859 | -0.073 | 104.324
5 | 0.957 | 0.00865 | -0.074 | 110.54
5.5 | 1.012 | 0.00897 | -0.074 | 112.745
6 | 1.07 | 0.00921 | -0.075 | 116.17
6.5 | 1.127 | 0.00946 | -0.076 | 119.204
7 | 1.183 | 0.0097 | -0.077 | 122.015
7.5 | 1.236 | 0.01011 | -0.078 | 122.298
8 | 1.273 | 0.01789 | -0.078 | 71.144
8.5 | 1.319 | 0.0192 | -0.079 | 68.676
9 | 1.362 | 0.02044 | -0.079 | 66.627
9.5 | 1.402 | 0.02181 | -0.08 | 64.255
10 | 1.437 | 0.02342 | -0.081 | 61.353
10.5 | 1.468 | 0.02491 | -0.082 | 58.949
11 | 1.495 | 0.02655 | -0.082 | 56.319
11.5 | 1.515 | 0.02831 | -0.083 | 53.53
12 | 1.53 | 0.03024 | -0.084 | 50.617
12.5 | 1.539 | 0.03234 | -0.084 | 47.588
13 | 1.537 | 0.03473 | -0.085 | 44.243
13.5 | 1.527 | 0.03719 | -0.085 | 41.067
14 | 1.509 | 0.03998 | -0.085 | 37.749
14.5 | 1.483 | 0.04354 | -0.086 | 34.061
15 | 1.45 | 0.04707 | -0.086 | 30.803
15.5 | 1.404 | 0.05308 | -0.086 | 26.444
16 | 1.352 | 0.05915 | -0.085 | 22.852
16.5 | 1.283 | 0.07033 | -0.084 | 18.244
17 | 1.145 | 0.11632 | -0.07 | 9.844
17.5 | 1.056 | 0.14199 | -0.059 | 7.436

## 46. Re 1M Mach 0.25 (2)
BIGFOIL.COM POLAR EXPORT
NACA64A319
NACA64A319 |  |  |  | Cl Max: | 1.2487 | at alpha= | 17 | deg
XFOIL ncrit=9 |  |  |  | L/D Max: | 97.7568 | at alpha= | 7 | deg
Re: | 1000000 |  |  | Cd Min: | 0.14271 | at alpha= | -20 | deg
Mach: | 0.25 |  |  | Cl=0 at alpha= | -1.7597 | deg
|  |  |  | @ Cl=0.1, Cd= | 0.0072432
|  |  |  | @ Cl=0.4, Cd= | 0.0076377
|  |  |  | @ Cl=0.6, Cd= | 0.0080774
alpha (deg) | Cl | Cd | Cm | Cl/Cd
-20 | -0.7288 | 0.14271 | -0.0496 | -5.1069
-19.5 | -0.8013 | 0.12161 | -0.0612 | -6.5891
-19 | -0.8274 | 0.10949 | -0.0678 | -7.5569
-18.5 | -0.8578 | 0.0973 | -0.0741 | -8.816
-18 | -0.88 | 0.08696 | -0.0791 | -10.1196
-17.5 | -0.8984 | 0.07779 | -0.0829 | -11.549
-17 | -0.9114 | 0.0698 | -0.0856 | -13.0573
-16.5 | -0.9199 | 0.06291 | -0.0873 | -14.6225
-16 | -0.9245 | 0.05698 | -0.088 | -16.225
-15.5 | -0.9347 | 0.05105 | -0.0878 | -18.3095
-15 | -0.9375 | 0.04645 | -0.0865 | -20.183
-14.5 | -0.9375 | 0.04196 | -0.0856 | -22.3427
-14 | -0.9064 | 0.03728 | -0.0895 | -24.3133
-13.5 | -0.8761 | 0.03321 | -0.0926 | -26.3806
-13 | -0.8403 | 0.02999 | -0.0949 | -28.0193
-12.5 | -0.8053 | 0.02633 | -0.0982 | -30.5849
-12 | -0.7639 | 0.0235 | -0.101 | -32.5064
-11.5 | -0.7266 | 0.02148 | -0.1015 | -33.8268
-11 | -0.7023 | 0.01927 | -0.0998 | -36.4453
-10.5 | -0.6713 | 0.01758 | -0.0983 | -38.1854
-10 | -0.639 | 0.01602 | -0.0967 | -39.8876
-9.5 | -0.602 | 0.01484 | -0.0951 | -40.566
-9 | -0.5643 | 0.01381 | -0.0932 | -40.8617
-8.5 | -0.5254 | 0.01293 | -0.0911 | -40.6342
-8 | -0.4836 | 0.01214 | -0.0893 | -39.8353
-7.5 | -0.4359 | 0.01147 | -0.0883 | -38.0035
-7 | -0.3881 | 0.01083 | -0.0872 | -35.8356
-6.5 | -0.3528 | 0.01014 | -0.0833 | -34.7929
-5.5 | -0.3088 | 0.00849 | -0.07 | -36.3722
-5 | -0.2922 | 0.00756 | -0.062 | -38.6508
-4.5 | -0.252 | 0.00735 | -0.0583 | -34.2857
-4 | -0.2079 | 0.00727 | -0.0553 | -28.597
-3.5 | -0.161 | 0.00721 | -0.0529 | -22.3301
-3 | -0.1129 | 0.00722 | -0.0508 | -15.6371
-2.5 | -0.0668 | 0.00723 | -0.0483 | -9.2393
-2 | -0.0211 | 0.00721 | -0.0457 | -2.9265
-1.5 | 0.0228 | 0.00722 | -0.0427 | 3.1579
-1 | 0.0682 | 0.00723 | -0.04 | 9.4329
-0.5 | 0.1162 | 0.00725 | -0.038 | 16.0276
0 | 0.1652 | 0.00731 | -0.0362 | 22.5992
0.5 | 0.2159 | 0.00733 | -0.0348 | 29.4543
1 | 0.2672 | 0.00741 | -0.0335 | 36.0594
1.5 | 0.3203 | 0.00751 | -0.0327 | 42.6498
2 | 0.3736 | 0.00758 | -0.0319 | 49.2876
2.5 | 0.4285 | 0.0077 | -0.0315 | 55.6494
3 | 0.4834 | 0.00781 | -0.0311 | 61.895
3.5 | 0.5384 | 0.00795 | -0.0308 | 67.7233
4 | 0.5955 | 0.00806 | -0.0309 | 73.8834
4.5 | 0.6499 | 0.00827 | -0.0304 | 78.5852
5 | 0.7082 | 0.0084 | -0.0308 | 84.3095
5.5 | 0.7689 | 0.00859 | -0.0318 | 89.5111
6 | 0.8295 | 0.00881 | -0.0328 | 94.1544
7 | 0.9326 | 0.00954 | -0.0313 | 97.7568
7.5 | 0.9679 | 0.01039 | -0.028 | 93.1569
8 | 0.9768 | 0.01232 | -0.0211 | 79.2857
9 | 1.0011 | 0.01661 | -0.0104 | 60.2709
9.5 | 1.0451 | 0.01908 | -0.0128 | 54.7746
10.5 | 1.0823 | 0.02437 | -0.0059 | 44.4112
11 | 1.1012 | 0.02697 | -0.0031 | 40.8306
11.5 | 1.1217 | 0.0296 | -0.0006 | 37.8953
12 | 1.1401 | 0.03252 | 0.0017 | 35.0584
12.5 | 1.1559 | 0.03574 | 0.0038 | 32.3419
13 | 1.1738 | 0.03896 | 0.0056 | 30.1283
13.5 | 1.1892 | 0.04249 | 0.0072 | 27.9878
14 | 1.2012 | 0.04643 | 0.0087 | 25.8712
14.5 | 1.216 | 0.05028 | 0.0098 | 24.1846
15 | 1.2263 | 0.05466 | 0.0108 | 22.4351
15.5 | 1.2335 | 0.0595 | 0.0115 | 20.7311
16 | 1.2376 | 0.06482 | 0.0119 | 19.0929
16.5 | 1.2439 | 0.07009 | 0.012 | 17.7472
17 | 1.2487 | 0.07568 | 0.0117 | 16.4997
17.5 | 1.2426 | 0.08267 | 0.0109 | 15.0308
18 | 1.2423 | 0.08925 | 0.0098 | 13.9193
18.5 | 1.24 | 0.09622 | 0.0082 | 12.8871
19 | 1.2338 | 0.10394 | 0.0061 | 11.8703
19.5 | 1.2211 | 0.11271 | 0.0031 | 10.834
20 | 1.2032 | 0.1225 | -0.0007 | 9.822

## 47. Re 1M Mach 0.50 (1)
BIGFOIL.COM POLAR EXPORT
NACA64A319
NACA64A319 |  |  |  | Cl Max: | 1.379 | at alpha= | 9 | deg
JavaFoil+Calcfoil stall+Eppler ext transition |  |  |  | L/D Max: | 112.049 | at alpha= | 6.5 | deg
Re: | 1000000 |  |  | Cd Min: | 0.00759 | at alpha= | -3 | deg
Mach: | 0.5 |  |  | Cl=0 at alpha= | -2.4583 | deg
|  |  |  | @ Cl=0.1, Cd= | 0.0076786
|  |  |  | @ Cl=0.4, Cd= | 0.0080796
|  |  |  | @ Cl=0.6, Cd= | 0.0085221
alpha (deg) | Cl | Cd | Cm | Cl/Cd
-20 | -1.004 | 0.20188 | -0.012 | -4.974
-19.5 | -0.976 | 0.19623 | -0.013 | -4.976
-19 | -0.948 | 0.18999 | -0.013 | -4.988
-18.5 | -0.918 | 0.18369 | -0.014 | -4.999
-18 | -0.89 | 0.17689 | -0.014 | -5.033
-17.5 | -0.862 | 0.17222 | -0.015 | -5.007
-17 | -0.835 | 0.16894 | -0.016 | -4.94
-16.5 | -0.805 | 0.16416 | -0.015 | -4.901
-16 | -0.776 | 0.15795 | -0.016 | -4.914
-15.5 | -0.748 | 0.14792 | -0.016 | -5.057
-15 | -0.72 | 0.14301 | -0.017 | -5.034
-14.5 | -0.69 | 0.14249 | -0.017 | -4.845
-14 | -0.662 | 0.13688 | -0.017 | -4.834
-13.5 | -0.634 | 0.13023 | -0.018 | -4.865
-13 | -0.605 | 0.12664 | -0.018 | -4.78
-12.5 | -0.576 | 0.11492 | -0.017 | -5.01
-12 | -0.547 | 0.11155 | -0.018 | -4.908
-11.5 | -0.519 | 0.10824 | -0.018 | -4.795
-11 | -0.49 | 0.09693 | -0.018 | -5.056
-10.5 | -0.463 | 0.07498 | -0.021 | -6.175
-10 | -0.657 | 0.06902 | -0.022 | -9.525
-9.5 | -0.79 | 0.02592 | -0.043 | -30.477
-9 | -0.782 | 0.02293 | -0.045 | -34.096
-8.5 | -0.752 | 0.02079 | -0.046 | -36.199
-8 | -0.711 | 0.01899 | -0.047 | -37.455
-7.5 | -0.662 | 0.0174 | -0.049 | -38.044
-7 | -0.607 | 0.01601 | -0.05 | -37.911
-6.5 | -0.55 | 0.01469 | -0.052 | -37.422
-6 | -0.491 | 0.01339 | -0.054 | -36.672
-5.5 | -0.426 | 0.01251 | -0.055 | -34.071
-5 | -0.365 | 0.00771 | -0.058 | -47.39
-4.5 | -0.294 | 0.00764 | -0.059 | -38.514
-4 | -0.223 | 0.00761 | -0.06 | -29.283
-3.5 | -0.151 | 0.00764 | -0.062 | -19.766
-3 | -0.079 | 0.00759 | -0.063 | -10.375
-2.5 | -0.006 | 0.00765 | -0.064 | -0.828
-2 | 0.066 | 0.00766 | -0.065 | 8.654
-1.5 | 0.139 | 0.0077 | -0.067 | 18.036
-1 | 0.212 | 0.00782 | -0.068 | 27.041
-0.5 | 0.284 | 0.00791 | -0.069 | 35.948
0 | 0.357 | 0.00799 | -0.07 | 44.681
0.5 | 0.429 | 0.00814 | -0.072 | 52.724
1 | 0.502 | 0.00827 | -0.073 | 60.669
1.5 | 0.574 | 0.00849 | -0.074 | 67.67
2 | 0.647 | 0.00858 | -0.075 | 75.361
2.5 | 0.713 | 0.00883 | -0.076 | 80.746
3 | 0.783 | 0.009 | -0.077 | 87.098
3.5 | 0.854 | 0.00922 | -0.078 | 92.621
4 | 0.917 | 0.00945 | -0.079 | 97.038
4.5 | 0.985 | 0.00971 | -0.08 | 101.49
5 | 1.052 | 0.00996 | -0.081 | 105.598
5.5 | 1.117 | 0.01027 | -0.082 | 108.736
6 | 1.18 | 0.01061 | -0.084 | 111.195
6.5 | 1.239 | 0.01106 | -0.085 | 112.049
7 | 1.276 | 0.02035 | -0.084 | 62.721
7.5 | 1.321 | 0.02224 | -0.085 | 59.402
8 | 1.357 | 0.0243 | -0.086 | 55.832
8.5 | 1.378 | 0.0268 | -0.087 | 51.438
9 | 1.379 | 0.02941 | -0.087 | 46.897
9.5 | 1.344 | 0.03276 | -0.088 | 41.02
10 | 1.211 | 0.03669 | -0.088 | 33.018
10.5 | 0.738 | 0.08421 | -0.038 | 8.767
11 | 0.766 | 0.10207 | -0.038 | 7.505
11.5 | 0.794 | 0.10521 | -0.039 | 7.543
12 | 0.823 | 0.11334 | -0.043 | 7.258
12.5 | 0.851 | 0.11734 | -0.044 | 7.249
13 | 0.88 | 0.12304 | -0.048 | 7.149
13.5 | 0.907 | 0.13135 | -0.048 | 6.907
14 | 0.937 | 0.14311 | -0.052 | 6.545

## 48. Re 1M Mach 0.50 (2)
BIGFOIL.COM POLAR EXPORT
NACA64A319
NACA64A319 |  |  |  | Cl Max: | 1.0951 | at alpha= | 13.5 | deg
XFOIL ncrit=9 |  |  |  | L/D Max: | 85.1046 | at alpha= | 6 | deg
Re: | 1000000 |  |  | Cd Min: | 0.18109 | at alpha= | -17.5 | deg
Mach: | 0.5 |  |  | Cl=0 at alpha= | -1.3353 | deg
|  |  |  | @ Cl=0.1, Cd= | 0.0079244
|  |  |  | @ Cl=0.4, Cd= | 0.0084809
|  |  |  | @ Cl=0.6, Cd= | 0.0090533
alpha (deg) | Cl | Cd | Cm | Cl/Cd
-17.5 | -0.428 | 0.18109 | -0.0468 | -2.3635
-17 | -0.4254 | 0.17097 | -0.0506 | -2.4882
-16.5 | -0.4349 | 0.1587 | -0.0552 | -2.7404
-16 | -0.4335 | 0.15049 | -0.0581 | -2.8806
-14.5 | -0.5466 | 0.10031 | -0.0866 | -5.4491
-14 | -0.5891 | 0.08427 | -0.0981 | -6.9906
-13.5 | -0.6138 | 0.0716 | -0.1074 | -8.5726
-13 | -0.6268 | 0.06065 | -0.1158 | -10.3347
-12.5 | -0.6319 | 0.05093 | -0.1235 | -12.4072
-12 | -0.6232 | 0.04335 | -0.1289 | -14.376
-11.5 | -0.6127 | 0.03791 | -0.1299 | -16.162
-11 | -0.6006 | 0.03366 | -0.1285 | -17.8431
-10.5 | -0.5904 | 0.02971 | -0.1265 | -19.8721
-10 | -0.5692 | 0.02658 | -0.1244 | -21.4146
-9.5 | -0.5452 | 0.02374 | -0.1222 | -22.9655
-9 | -0.52 | 0.02106 | -0.1198 | -24.6914
-8.5 | -0.4901 | 0.01872 | -0.1175 | -26.1806
-8 | -0.4548 | 0.01669 | -0.1155 | -27.2499
-7.5 | -0.4154 | 0.01494 | -0.1137 | -27.8046
-7 | -0.3718 | 0.01356 | -0.1119 | -27.4189
-6.5 | -0.3284 | 0.01232 | -0.1096 | -26.6558
-6 | -0.2931 | 0.01132 | -0.1049 | -25.8922
-5.5 | -0.2759 | 0.01028 | -0.0962 | -26.8385
-5 | -0.28 | 0.0093 | -0.0828 | -30.1075
-4.5 | -0.284 | 0.0082 | -0.0691 | -34.6341
-4 | -0.2498 | 0.00789 | -0.0621 | -31.6603
-3.5 | -0.2052 | 0.00783 | -0.057 | -26.2069
-3 | -0.1604 | 0.0078 | -0.0521 | -20.5641
-2.5 | -0.1131 | 0.00777 | -0.0477 | -14.556
-2 | -0.067 | 0.0078 | -0.0432 | -8.5897
-1.5 | -0.0166 | 0.00779 | -0.0397 | -2.1309
-1 | 0.0338 | 0.00787 | -0.0363 | 4.2948
-0.5 | 0.0896 | 0.0079 | -0.034 | 11.3418
0 | 0.145 | 0.00803 | -0.0318 | 18.0573
0.5 | 0.2031 | 0.00805 | -0.0302 | 25.2298
1 | 0.2603 | 0.00819 | -0.0285 | 31.7827
1.5 | 0.3214 | 0.0083 | -0.0276 | 38.7229
2 | 0.3818 | 0.00843 | -0.0265 | 45.2906
2.5 | 0.4461 | 0.00861 | -0.0263 | 51.8118
3 | 0.5094 | 0.00878 | -0.0257 | 58.0182
3.5 | 0.5738 | 0.00896 | -0.0255 | 64.0402
4 | 0.6384 | 0.00919 | -0.0251 | 69.4668
4.5 | 0.7026 | 0.00946 | -0.0248 | 74.2706
5 | 0.7715 | 0.0097 | -0.0253 | 79.5361
5.5 | 0.8357 | 0.01007 | -0.0249 | 82.9891
6 | 0.8953 | 0.01052 | -0.0235 | 85.1046
6.5 | 0.9462 | 0.0112 | -0.0208 | 84.4821
7 | 0.9786 | 0.01255 | -0.0157 | 77.9761
7.5 | 0.9751 | 0.01555 | -0.0073 | 62.7074
8 | 0.9708 | 0.01916 | -0.0002 | 50.6681
8.5 | 0.9616 | 0.02354 | 0.0058 | 40.8496
9 | 0.9677 | 0.02747 | 0.0099 | 35.2275
10 | 1.0075 | 0.03619 | 0.0114 | 27.8392
10.5 | 1.031 | 0.04066 | 0.0129 | 25.3566
11 | 1.0472 | 0.04477 | 0.0153 | 23.3907
11.5 | 1.0619 | 0.04916 | 0.0175 | 21.6009
12 | 1.0745 | 0.0539 | 0.0193 | 19.9351
12.5 | 1.0847 | 0.05905 | 0.0209 | 18.3692
13 | 1.0918 | 0.06468 | 0.0221 | 16.88
13.5 | 1.0951 | 0.07088 | 0.0228 | 15.4501
14 | 1.0951 | 0.07766 | 0.023 | 14.1012
14.5 | 1.0898 | 0.08524 | 0.0223 | 12.7851
15 | 1.0837 | 0.09322 | 0.0212 | 11.6252
15.5 | 1.0725 | 0.1021 | 0.0191 | 10.5044
16 | 1.0567 | 0.11191 | 0.0158 | 9.4424
16.5 | 1.0385 | 0.12249 | 0.0113 | 8.4782
17 | 1.0159 | 0.1342 | 0.0054 | 7.57
17.5 | 0.9926 | 0.14655 | -0.0015 | 6.7731
18 | 0.9682 | 0.15974 | -0.0096 | 6.0611
18.5 | 0.9489 | 0.17288 | -0.0179 | 5.4888

## 49. Re 2M Mach 0.00 (1)
BIGFOIL.COM POLAR EXPORT
NACA64A319
NACA64A319 |  |  |  | Cl Max: | 1.615 | at alpha= | 14.5 | deg
JavaFoil+Calcfoil stall+Eppler ext transition |  |  |  | L/D Max: | 141.097 | at alpha= | 7 | deg
Re: | 2000000 |  |  | Cd Min: | 0.00624 | at alpha= | -4.5 | deg
Mach: | 0 |  |  | Cl=0 at alpha= | -2.4597 | deg
|  |  |  | @ Cl=0.1, Cd= | 0.0063378
|  |  |  | @ Cl=0.4, Cd= | 0.0065811
|  |  |  | @ Cl=0.6, Cd= | 0.0067908
alpha (deg) | Cl | Cd | Cm | Cl/Cd
-20 | -1.05 | 0.12612 | -0.013 | -8.324
-19.5 | -1.07 | 0.1174 | -0.014 | -9.112
-19 | -1.1 | 0.10004 | -0.016 | -10.994
-18.5 | -1.156 | 0.06807 | -0.018 | -16.975
-18 | -1.177 | 0.05859 | -0.019 | -20.086
-17.5 | -1.192 | 0.05171 | -0.021 | -23.05
-17 | -1.2 | 0.0472 | -0.022 | -25.424
-16.5 | -1.202 | 0.04217 | -0.023 | -28.5
-16 | -1.199 | 0.03765 | -0.024 | -31.843
-15.5 | -1.191 | 0.03406 | -0.025 | -34.976
-15 | -1.179 | 0.03112 | -0.026 | -37.896
-14.5 | -1.164 | 0.02826 | -0.027 | -41.182
-14 | -1.144 | 0.0261 | -0.029 | -43.838
-13.5 | -1.121 | 0.0242 | -0.03 | -46.326
-13 | -1.094 | 0.02233 | -0.031 | -49.009
-12.5 | -1.065 | 0.0206 | -0.032 | -51.687
-12 | -1.029 | 0.0193 | -0.033 | -53.335
-11.5 | -0.991 | 0.01808 | -0.034 | -54.811
-11 | -0.95 | 0.01692 | -0.035 | -56.161
-10.5 | -0.911 | 0.01555 | -0.037 | -58.576
-10 | -0.87 | 0.0143 | -0.038 | -60.813
-9.5 | -0.822 | 0.01346 | -0.039 | -61.107
-9 | -0.773 | 0.01276 | -0.04 | -60.527
-8.5 | -0.72 | 0.01215 | -0.042 | -59.278
-8 | -0.667 | 0.01154 | -0.043 | -57.8
-7.5 | -0.612 | 0.01096 | -0.044 | -55.835
-7 | -0.56 | 0.01024 | -0.046 | -54.684
-6.5 | -0.5 | 0.00973 | -0.047 | -51.455
-6 | -0.44 | 0.00931 | -0.048 | -47.276
-5.5 | -0.379 | 0.00637 | -0.049 | -59.492
-5 | -0.318 | 0.00627 | -0.05 | -50.712
-4.5 | -0.256 | 0.00624 | -0.051 | -40.987
-4 | -0.193 | 0.00627 | -0.052 | -30.856
-3.5 | -0.131 | 0.00629 | -0.053 | -20.808
-3 | -0.068 | 0.00628 | -0.054 | -10.87
-2.5 | -0.005 | 0.0063 | -0.056 | -0.87
-2 | 0.057 | 0.00629 | -0.057 | 9.127
-1.5 | 0.12 | 0.00636 | -0.058 | 18.917
-1 | 0.183 | 0.00642 | -0.059 | 28.528
-0.5 | 0.246 | 0.00645 | -0.06 | 38.132
0 | 0.309 | 0.00652 | -0.061 | 47.412
0.5 | 0.372 | 0.00655 | -0.062 | 56.814
1 | 0.435 | 0.00662 | -0.063 | 65.651
1.5 | 0.497 | 0.00666 | -0.064 | 74.736
2 | 0.56 | 0.00674 | -0.065 | 83.176
2.5 | 0.623 | 0.00682 | -0.066 | 91.281
3 | 0.686 | 0.00691 | -0.067 | 99.191
3.5 | 0.748 | 0.007 | -0.068 | 106.912
4 | 0.807 | 0.00712 | -0.069 | 113.339
4.5 | 0.868 | 0.00722 | -0.071 | 120.301
5 | 0.929 | 0.00736 | -0.072 | 126.261
5.5 | 0.989 | 0.00747 | -0.073 | 132.474
6 | 1.048 | 0.00765 | -0.074 | 137.002
6.5 | 1.107 | 0.0079 | -0.075 | 140.02
7 | 1.163 | 0.00825 | -0.076 | 141.097
7.5 | 1.202 | 0.01091 | -0.076 | 110.195
8 | 1.248 | 0.01452 | -0.076 | 85.945
8.5 | 1.296 | 0.01548 | -0.077 | 83.689
9 | 1.342 | 0.01648 | -0.078 | 81.426
9.5 | 1.384 | 0.01756 | -0.078 | 78.823
10 | 1.423 | 0.01877 | -0.079 | 75.854
10.5 | 1.461 | 0.01979 | -0.08 | 73.83
11 | 1.495 | 0.0209 | -0.081 | 71.528
11.5 | 1.526 | 0.02214 | -0.081 | 68.929
12 | 1.554 | 0.0233 | -0.082 | 66.709
12.5 | 1.578 | 0.02469 | -0.083 | 63.887
13 | 1.594 | 0.02614 | -0.083 | 61.004
13.5 | 1.606 | 0.02784 | -0.084 | 57.689
14 | 1.613 | 0.02946 | -0.084 | 54.737
14.5 | 1.615 | 0.0313 | -0.085 | 51.599
15 | 1.613 | 0.0331 | -0.085 | 48.746
15.5 | 1.607 | 0.03536 | -0.086 | 45.454
16 | 1.597 | 0.03775 | -0.086 | 42.305
16.5 | 1.583 | 0.04038 | -0.087 | 39.205
17 | 1.565 | 0.04379 | -0.087 | 35.732
17.5 | 1.539 | 0.04705 | -0.087 | 32.717
18 | 1.509 | 0.05118 | -0.087 | 29.489
18.5 | 1.477 | 0.05534 | -0.087 | 26.695
19 | 1.441 | 0.06112 | -0.087 | 23.57
19.5 | 1.401 | 0.06733 | -0.087 | 20.814

## 50. Re 2M Mach 0.00 (2)
BIGFOIL.COM POLAR EXPORT
NACA64A319
NACA64A319 |  |  |  | Cl Max: | 1.4343 | at alpha= | 20 | deg
XFOIL ncrit=9 |  |  |  | L/D Max: | 117.174 | at alpha= | 6 | deg
Re: | 2000000 |  |  | Cd Min: | 0.07967 | at alpha= | 20 | deg
Mach: | 0 |  |  | Cl=0 at alpha= | -1.707 | deg
|  |  |  | @ Cl=0.1, Cd= | 0.0058416
|  |  |  | @ Cl=0.4, Cd= | 0.0061691
|  |  |  | @ Cl=0.6, Cd= | 0.0064737
alpha (deg) | Cl | Cd | Cm | Cl/Cd
-20 | -1.1473 | 0.06895 | -0.0767 | -16.6396
-19.5 | -1.154 | 0.06236 | -0.0788 | -18.5055
-19 | -1.1669 | 0.05548 | -0.0805 | -21.0328
-18.5 | -1.1783 | 0.04915 | -0.0814 | -23.9736
-18 | -1.1717 | 0.04502 | -0.0815 | -26.0262
-17.5 | -1.1621 | 0.0414 | -0.0812 | -28.07
-17 | -1.1532 | 0.03793 | -0.0804 | -30.4034
-16.5 | -1.1483 | 0.03443 | -0.079 | -33.3517
-16 | -1.1416 | 0.03154 | -0.0767 | -36.1953
-15.5 | -1.0982 | 0.02948 | -0.0796 | -37.2524
-15 | -1.067 | 0.02627 | -0.0817 | -40.6167
-14.5 | -1.0327 | 0.02353 | -0.0838 | -43.8887
-14 | -0.986 | 0.02125 | -0.0874 | -46.4
-13.5 | -0.9455 | 0.01962 | -0.0886 | -48.1906
-13 | -0.9123 | 0.01823 | -0.0879 | -50.0439
-12.5 | -0.8804 | 0.01686 | -0.0868 | -52.2183
-12 | -0.8525 | 0.01538 | -0.0849 | -55.4291
-11.5 | -0.8191 | 0.01433 | -0.0832 | -57.1598
-11 | -0.7831 | 0.01348 | -0.0815 | -58.0935
-10.5 | -0.7477 | 0.01267 | -0.0793 | -59.0134
-10 | -0.7086 | 0.01206 | -0.0774 | -58.7562
-9.5 | -0.6682 | 0.01153 | -0.0755 | -57.9532
-9 | -0.6264 | 0.01101 | -0.0737 | -56.8937
-8 | -0.541 | 0.01014 | -0.07 | -53.3531
-7.5 | -0.4978 | 0.00972 | -0.068 | -51.214
-7 | -0.4505 | 0.00931 | -0.0669 | -48.3888
-6.5 | -0.4036 | 0.00889 | -0.0657 | -45.3993
-6 | -0.3574 | 0.00846 | -0.0643 | -42.2459
-5.5 | -0.3153 | 0.00792 | -0.0621 | -39.8106
-5 | -0.2777 | 0.00738 | -0.0588 | -37.6287
-4 | -0.2174 | 0.00604 | -0.0488 | -35.9934
-3.5 | -0.1724 | 0.00592 | -0.0467 | -29.1216
-3 | -0.1263 | 0.00586 | -0.0447 | -21.5529
-2.5 | -0.0769 | 0.00583 | -0.0435 | -13.1904
-2 | -0.0293 | 0.00582 | -0.0418 | -5.0344
-1.5 | 0.0207 | 0.0058 | -0.0407 | 3.569
-1 | 0.0705 | 0.00583 | -0.0395 | 12.0926
-0.5 | 0.1216 | 0.00585 | -0.0386 | 20.7863
0.5 | 0.2263 | 0.00594 | -0.0375 | 38.0976
1 | 0.2792 | 0.00601 | -0.0371 | 46.4559
1.5 | 0.3352 | 0.00605 | -0.0373 | 55.405
2 | 0.3894 | 0.00616 | -0.0373 | 63.2143
2.5 | 0.4474 | 0.00621 | -0.038 | 72.0451
3 | 0.5047 | 0.00632 | -0.0387 | 79.8576
4 | 0.6287 | 0.00652 | -0.0422 | 96.4264
4.5 | 0.6894 | 0.00668 | -0.0438 | 103.2036
5.5 | 0.8028 | 0.00702 | -0.0451 | 114.359
6 | 0.8542 | 0.00729 | -0.0447 | 117.1742
6.5 | 0.896 | 0.00784 | -0.0426 | 114.2857
7 | 0.919 | 0.00904 | -0.0373 | 101.6593
7.5 | 0.949 | 0.01001 | -0.0334 | 94.8052
8 | 0.9662 | 0.01148 | -0.0278 | 84.1638
8.5 | 0.991 | 0.01274 | -0.0237 | 77.7865
9 | 1.0203 | 0.01388 | -0.0206 | 73.5086
9.5 | 1.0432 | 0.01539 | -0.0169 | 67.7843
10 | 1.0753 | 0.01656 | -0.0147 | 64.9336
10.5 | 1.11 | 0.01756 | -0.0132 | 63.2118
11 | 1.1596 | 0.01946 | -0.0154 | 59.5889
11.5 | 1.1857 | 0.02113 | -0.0129 | 56.1145
12 | 1.2089 | 0.02306 | -0.0104 | 52.4241
12.5 | 1.2304 | 0.02522 | -0.008 | 48.7867
13 | 1.2535 | 0.02737 | -0.006 | 45.7983
13.5 | 1.2745 | 0.02977 | -0.004 | 42.8116
14 | 1.2934 | 0.03243 | -0.0022 | 39.8828
14.5 | 1.3126 | 0.03515 | -0.0007 | 37.3428
15 | 1.3288 | 0.03823 | 0.0008 | 34.758
15.5 | 1.347 | 0.04121 | 0.002 | 32.6862
16 | 1.3597 | 0.04476 | 0.0032 | 30.3776
16.5 | 1.3735 | 0.04834 | 0.0041 | 28.4133
17 | 1.3894 | 0.05179 | 0.0047 | 26.8276
17.5 | 1.4014 | 0.05571 | 0.0052 | 25.1553
18 | 1.4117 | 0.0599 | 0.0055 | 23.5676
18.5 | 1.4157 | 0.06483 | 0.0057 | 21.8371
19 | 1.4228 | 0.06958 | 0.0055 | 20.4484
19.5 | 1.4257 | 0.07492 | 0.0051 | 19.0296
20 | 1.4343 | 0.07967 | 0.0044 | 18.003

## 51. Re 2M Mach 0.10 (1)
BIGFOIL.COM POLAR EXPORT
NACA64A319
NACA64A319 |  |  |  | Cl Max: | 1.603 | at alpha= | 14 | deg
JavaFoil+Calcfoil stall+Eppler ext transition |  |  |  | L/D Max: | 141.029 | at alpha= | 7 | deg
Re: | 2000000 |  |  | Cd Min: | 0.00627 | at alpha= | -5 | deg
Mach: | 0.1 |  |  | Cl=0 at alpha= | -2.4531 | deg
|  |  |  | @ Cl=0.1, Cd= | 0.0063467
|  |  |  | @ Cl=0.4, Cd= | 0.0065789
|  |  |  | @ Cl=0.6, Cd= | 0.006827
alpha (deg) | Cl | Cd | Cm | Cl/Cd
-20 | -1.001 | 0.13777 | -0.013 | -7.263
-19.5 | -1.022 | 0.12995 | -0.013 | -7.865
-19 | -1.065 | 0.10309 | -0.016 | -10.331
-18.5 | -1.111 | 0.0783 | -0.018 | -14.193
-18 | -1.142 | 0.06496 | -0.019 | -17.573
-17.5 | -1.164 | 0.05551 | -0.021 | -20.969
-17 | -1.176 | 0.05033 | -0.022 | -23.368
-16.5 | -1.182 | 0.04443 | -0.023 | -26.61
-16 | -1.185 | 0.0386 | -0.024 | -30.692
-15.5 | -1.178 | 0.03557 | -0.025 | -33.117
-15 | -1.169 | 0.0321 | -0.026 | -36.432
-14.5 | -1.156 | 0.02935 | -0.027 | -39.379
-14 | -1.14 | 0.02638 | -0.029 | -43.205
-13.5 | -1.117 | 0.02474 | -0.03 | -45.16
-13 | -1.092 | 0.02295 | -0.031 | -47.567
-12.5 | -1.064 | 0.02097 | -0.032 | -50.724
-12 | -1.029 | 0.01974 | -0.033 | -52.119
-11.5 | -0.992 | 0.01836 | -0.034 | -54.012
-11 | -0.952 | 0.01717 | -0.035 | -55.429
-10.5 | -0.911 | 0.01589 | -0.037 | -57.33
-10 | -0.872 | 0.01445 | -0.038 | -60.347
-9.5 | -0.825 | 0.01361 | -0.039 | -60.574
-9 | -0.775 | 0.01292 | -0.041 | -59.991
-8.5 | -0.723 | 0.01228 | -0.042 | -58.867
-8 | -0.669 | 0.01162 | -0.043 | -57.613
-7.5 | -0.614 | 0.01106 | -0.044 | -55.518
-7 | -0.563 | 0.01029 | -0.046 | -54.678
-6.5 | -0.503 | 0.00976 | -0.047 | -51.513
-6 | -0.442 | 0.00932 | -0.048 | -47.433
-5.5 | -0.381 | 0.00638 | -0.049 | -59.691
-5 | -0.319 | 0.00627 | -0.05 | -50.896
-4.5 | -0.257 | 0.00628 | -0.051 | -40.944
-4 | -0.194 | 0.00627 | -0.053 | -30.983
-3.5 | -0.132 | 0.00629 | -0.054 | -20.905
-3 | -0.069 | 0.00628 | -0.055 | -10.919
-2.5 | -0.006 | 0.0063 | -0.056 | -0.874
-2 | 0.058 | 0.00632 | -0.057 | 9.129
-1.5 | 0.121 | 0.00636 | -0.058 | 19.019
-1 | 0.184 | 0.00643 | -0.059 | 28.646
-0.5 | 0.247 | 0.00646 | -0.06 | 38.291
0 | 0.311 | 0.00652 | -0.061 | 47.604
0.5 | 0.374 | 0.00655 | -0.062 | 57.068
1 | 0.437 | 0.00662 | -0.063 | 65.971
1.5 | 0.5 | 0.0067 | -0.065 | 74.66
2 | 0.563 | 0.00678 | -0.066 | 83.047
2.5 | 0.626 | 0.00686 | -0.067 | 91.256
3 | 0.689 | 0.00692 | -0.068 | 99.646
3.5 | 0.752 | 0.00701 | -0.069 | 107.291
4 | 0.811 | 0.00713 | -0.07 | 113.754
4.5 | 0.872 | 0.00727 | -0.071 | 120.034
5 | 0.933 | 0.00737 | -0.072 | 126.652
5.5 | 0.994 | 0.00748 | -0.073 | 132.856
6 | 1.054 | 0.00768 | -0.074 | 137.116
6.5 | 1.112 | 0.008 | -0.075 | 138.961
7 | 1.169 | 0.00829 | -0.076 | 141.029
7.5 | 1.207 | 0.01104 | -0.076 | 109.309
8 | 1.253 | 0.01466 | -0.076 | 85.44
8.5 | 1.301 | 0.01568 | -0.077 | 82.921
9 | 1.346 | 0.01666 | -0.078 | 80.779
9.5 | 1.388 | 0.01779 | -0.079 | 78.001
10 | 1.427 | 0.019 | -0.079 | 75.099
10.5 | 1.464 | 0.01999 | -0.08 | 73.254
11 | 1.497 | 0.0212 | -0.081 | 70.647
11.5 | 1.527 | 0.02248 | -0.082 | 67.94
12 | 1.554 | 0.02367 | -0.082 | 65.656
12.5 | 1.576 | 0.02513 | -0.083 | 62.708
13 | 1.59 | 0.02661 | -0.084 | 59.77
13.5 | 1.6 | 0.02819 | -0.084 | 56.741
14 | 1.603 | 0.03012 | -0.085 | 53.233
14.5 | 1.603 | 0.03203 | -0.085 | 50.037
15 | 1.597 | 0.03425 | -0.086 | 46.639
15.5 | 1.587 | 0.03661 | -0.086 | 43.353
16 | 1.574 | 0.03887 | -0.086 | 40.495
16.5 | 1.555 | 0.04181 | -0.087 | 37.201
17 | 1.531 | 0.04614 | -0.087 | 33.172
17.5 | 1.501 | 0.04931 | -0.087 | 30.436
18 | 1.467 | 0.05343 | -0.087 | 27.452
18.5 | 1.428 | 0.0586 | -0.087 | 24.371
19 | 1.384 | 0.06563 | -0.087 | 21.092

## 52. Re 2M Mach 0.10 (2)
BIGFOIL.COM POLAR EXPORT
NACA64A319
NACA64A319 |  |  |  | Cl Max: | 1.4228 | at alpha= | 20 | deg
XFOIL ncrit=9 |  |  |  | L/D Max: | 116.944 | at alpha= | 6 | deg
Re: | 2000000 |  |  | Cd Min: | 0.08295 | at alpha= | 20 | deg
Mach: | 0.1 |  |  | Cl=0 at alpha= | -1.6944 | deg
|  |  |  | @ Cl=0.1, Cd= | 0.0058619
|  |  |  | @ Cl=0.4, Cd= | 0.0061882
|  |  |  | @ Cl=0.6, Cd= | 0.0064921
alpha (deg) | Cl | Cd | Cm | Cl/Cd
-20 | -1.1113 | 0.07518 | -0.076 | -14.7819
-19.5 | -1.1332 | 0.06645 | -0.0791 | -17.0534
-19 | -1.1394 | 0.06002 | -0.081 | -18.9837
-18.5 | -1.1611 | 0.05234 | -0.0825 | -22.1838
-18 | -1.1576 | 0.04771 | -0.0829 | -24.2633
-17.5 | -1.1503 | 0.04371 | -0.0828 | -26.3166
-17 | -1.1429 | 0.03994 | -0.0821 | -28.6154
-16.5 | -1.1395 | 0.03613 | -0.0808 | -31.5389
-16 | -1.1331 | 0.03302 | -0.0788 | -34.3156
-15.5 | -1.0951 | 0.03077 | -0.0809 | -35.5899
-15 | -1.0552 | 0.02785 | -0.0844 | -37.8887
-14.5 | -1.0289 | 0.02469 | -0.0852 | -41.6727
-14 | -0.9853 | 0.02205 | -0.0887 | -44.6848
-13.5 | -0.9437 | 0.02028 | -0.0903 | -46.5335
-13 | -0.911 | 0.01878 | -0.0896 | -48.5091
-12.5 | -0.8778 | 0.01743 | -0.0885 | -50.3614
-12 | -0.8512 | 0.0158 | -0.0866 | -53.8734
-11.5 | -0.8184 | 0.01463 | -0.0849 | -55.9398
-11 | -0.7815 | 0.01377 | -0.0833 | -56.7538
-10.5 | -0.7474 | 0.01285 | -0.081 | -58.1634
-10 | -0.7081 | 0.01222 | -0.0791 | -57.946
-9 | -0.6272 | 0.0111 | -0.075 | -56.5045
-8.5 | -0.5841 | 0.01062 | -0.0732 | -55
-7.5 | -0.4985 | 0.00978 | -0.0691 | -50.9714
-7 | -0.4513 | 0.00938 | -0.0678 | -48.113
-6.5 | -0.4047 | 0.00894 | -0.0665 | -45.2685
-6 | -0.3585 | 0.00851 | -0.065 | -42.1269
-5.5 | -0.3162 | 0.00798 | -0.0627 | -39.6241
-5 | -0.2787 | 0.00742 | -0.0593 | -37.5606
-4.5 | -0.2531 | 0.00662 | -0.0534 | -38.2326
-4 | -0.2194 | 0.00607 | -0.049 | -36.145
-3.5 | -0.1745 | 0.00593 | -0.0468 | -29.4266
-2.5 | -0.0787 | 0.00584 | -0.0434 | -13.476
-2 | -0.0305 | 0.00583 | -0.0418 | -5.2316
-1.5 | 0.0194 | 0.00582 | -0.0406 | 3.3333
-1 | 0.0699 | 0.00585 | -0.0395 | 11.9487
-0.5 | 0.1206 | 0.00587 | -0.0385 | 20.5451
0 | 0.1729 | 0.0059 | -0.0378 | 29.3051
0.5 | 0.2261 | 0.00596 | -0.0374 | 37.9362
1 | 0.2798 | 0.00602 | -0.037 | 46.4784
1.5 | 0.3358 | 0.00607 | -0.0372 | 55.3213
2 | 0.3904 | 0.00618 | -0.0372 | 63.1715
2.5 | 0.4488 | 0.00623 | -0.038 | 72.0385
3 | 0.5066 | 0.00635 | -0.0387 | 79.7795
3.5 | 0.5658 | 0.00644 | -0.0397 | 87.8571
4 | 0.6315 | 0.00654 | -0.0422 | 96.5596
4.5 | 0.6921 | 0.00671 | -0.0436 | 103.1446
5 | 0.7503 | 0.00687 | -0.0445 | 109.214
5.5 | 0.8061 | 0.00706 | -0.0449 | 114.1785
6 | 0.8572 | 0.00733 | -0.0443 | 116.9441
6.5 | 0.8984 | 0.00791 | -0.042 | 113.5777
7 | 0.9207 | 0.00914 | -0.0365 | 100.733
7.5 | 0.9505 | 0.01013 | -0.0326 | 93.8302
8 | 0.9668 | 0.01166 | -0.0268 | 82.916
8.5 | 0.9908 | 0.01297 | -0.0226 | 76.3917
9 | 1.0202 | 0.01415 | -0.0195 | 72.0989
9.5 | 1.0434 | 0.01569 | -0.0158 | 66.501
10 | 1.0752 | 0.01693 | -0.0136 | 63.5086
10.5 | 1.1082 | 0.01804 | -0.0118 | 61.4302
11 | 1.1581 | 0.02002 | -0.0141 | 57.8472
11.5 | 1.1843 | 0.02175 | -0.0116 | 54.4506
12 | 1.2075 | 0.02375 | -0.0091 | 50.8421
12.5 | 1.2281 | 0.02605 | -0.0066 | 47.144
13 | 1.2517 | 0.02824 | -0.0047 | 44.3237
13.5 | 1.2713 | 0.03083 | -0.0027 | 41.2358
14 | 1.2903 | 0.03355 | -0.0009 | 38.459
14.5 | 1.3107 | 0.03627 | 0.0006 | 36.1373
15 | 1.3253 | 0.03956 | 0.0021 | 33.501
15.5 | 1.3436 | 0.04262 | 0.0033 | 31.5251
16 | 1.354 | 0.04648 | 0.0045 | 29.1308
16.5 | 1.3691 | 0.05003 | 0.0053 | 27.3656
17 | 1.384 | 0.05369 | 0.0059 | 25.7776
17.5 | 1.3955 | 0.05778 | 0.0063 | 24.152
18 | 1.4034 | 0.0623 | 0.0066 | 22.5265
18.5 | 1.4057 | 0.06755 | 0.0067 | 20.8098
19 | 1.4144 | 0.07227 | 0.0064 | 19.5711
19.5 | 1.4166 | 0.07779 | 0.0059 | 18.2106
20 | 1.4228 | 0.08295 | 0.0051 | 17.1525

## 53. Re 2M Mach 0.25 (1)
BIGFOIL.COM POLAR EXPORT
NACA64A319
NACA64A319 |  |  |  | Cl Max: | 1.55 | at alpha= | 12.5 | deg
JavaFoil+Calcfoil stall+Eppler ext transition |  |  |  | L/D Max: | 140.601 | at alpha= | 6.5 | deg
Re: | 2000000 |  |  | Cd Min: | 0.00634 | at alpha= | -4 | deg
Mach: | 0.25 |  |  | Cl=0 at alpha= | -2.4539 | deg
|  |  |  | @ Cl=0.1, Cd= | 0.0064252
|  |  |  | @ Cl=0.4, Cd= | 0.0066872
|  |  |  | @ Cl=0.6, Cd= | 0.0069061
alpha (deg) | Cl | Cd | Cm | Cl/Cd
-19.5 | -0.695 | 0.17268 | -0.011 | -4.024
-19 | -0.749 | 0.16013 | -0.012 | -4.677
-18.5 | -0.797 | 0.15046 | -0.012 | -5.3
-18 | -0.844 | 0.14107 | -0.013 | -5.98
-17.5 | -0.887 | 0.1294 | -0.014 | -6.851
-17 | -0.925 | 0.11843 | -0.016 | -7.812
-16.5 | -0.975 | 0.0908 | -0.02 | -10.736
-16 | -1.038 | 0.05874 | -0.023 | -17.68
-15.5 | -1.066 | 0.04786 | -0.025 | -22.262
-15 | -1.084 | 0.03999 | -0.026 | -27.099
-14.5 | -1.091 | 0.03503 | -0.028 | -31.139
-14 | -1.089 | 0.03178 | -0.029 | -34.267
-13.5 | -1.082 | 0.02873 | -0.03 | -37.657
-13 | -1.07 | 0.02552 | -0.031 | -41.921
-12.5 | -1.049 | 0.02383 | -0.033 | -44.032
-12 | -1.023 | 0.0216 | -0.034 | -47.355
-11.5 | -0.991 | 0.02008 | -0.035 | -49.356
-11 | -0.955 | 0.01876 | -0.036 | -50.921
-10.5 | -0.916 | 0.01743 | -0.037 | -52.548
-10 | -0.871 | 0.01703 | -0.039 | -51.176
-9.5 | -0.833 | 0.01469 | -0.04 | -56.737
-9 | -0.787 | 0.0137 | -0.042 | -57.45
-8.5 | -0.736 | 0.01284 | -0.043 | -57.322
-8 | -0.682 | 0.0122 | -0.044 | -55.963
-7.5 | -0.627 | 0.01161 | -0.045 | -53.996
-7 | -0.57 | 0.011 | -0.047 | -51.786
-6.5 | -0.516 | 0.01019 | -0.048 | -50.599
-6 | -0.454 | 0.00965 | -0.049 | -47.012
-5.5 | -0.391 | 0.00645 | -0.051 | -60.652
-5 | -0.328 | 0.00639 | -0.052 | -51.284
-4.5 | -0.264 | 0.00635 | -0.053 | -41.599
-4 | -0.2 | 0.00634 | -0.054 | -31.517
-3.5 | -0.135 | 0.00635 | -0.055 | -21.271
-3 | -0.07 | 0.00636 | -0.056 | -11.088
-2.5 | -0.006 | 0.00638 | -0.057 | -0.887
-2 | 0.059 | 0.0064 | -0.058 | 9.267
-1.5 | 0.124 | 0.00644 | -0.06 | 19.309
-1 | 0.189 | 0.00651 | -0.061 | 29.078
-0.5 | 0.254 | 0.00655 | -0.062 | 38.825
0 | 0.319 | 0.00659 | -0.063 | 48.449
0.5 | 0.384 | 0.00667 | -0.064 | 57.551
1 | 0.449 | 0.00674 | -0.065 | 66.586
1.5 | 0.514 | 0.00682 | -0.066 | 75.286
2 | 0.579 | 0.00687 | -0.067 | 84.188
2.5 | 0.643 | 0.00698 | -0.068 | 92.188
3 | 0.708 | 0.00704 | -0.07 | 100.515
3.5 | 0.773 | 0.0072 | -0.071 | 107.387
4 | 0.833 | 0.0073 | -0.072 | 114.094
4.5 | 0.896 | 0.0074 | -0.073 | 121.135
5 | 0.959 | 0.00759 | -0.074 | 126.29
5.5 | 1.02 | 0.00773 | -0.075 | 131.968
6 | 1.081 | 0.00797 | -0.076 | 135.709
6.5 | 1.138 | 0.0081 | -0.077 | 140.601
7 | 1.183 | 0.00999 | -0.077 | 118.501
7.5 | 1.231 | 0.01321 | -0.078 | 93.201
8 | 1.279 | 0.01559 | -0.078 | 82.003
8.5 | 1.325 | 0.01675 | -0.079 | 79.116
9 | 1.368 | 0.01787 | -0.08 | 76.565
9.5 | 1.408 | 0.01905 | -0.081 | 73.89
10 | 1.443 | 0.02047 | -0.081 | 70.499
10.5 | 1.475 | 0.02178 | -0.082 | 67.743
11 | 1.502 | 0.02317 | -0.083 | 64.833
11.5 | 1.524 | 0.02462 | -0.084 | 61.906
12 | 1.541 | 0.02615 | -0.084 | 58.934
12.5 | 1.55 | 0.02791 | -0.085 | 55.534
13 | 1.548 | 0.02999 | -0.085 | 51.598
13.5 | 1.538 | 0.03207 | -0.086 | 47.969
14 | 1.521 | 0.03455 | -0.086 | 44.016
14.5 | 1.495 | 0.0374 | -0.087 | 39.982
15 | 1.463 | 0.04021 | -0.087 | 36.385
15.5 | 1.42 | 0.04433 | -0.087 | 32.039
16 | 1.372 | 0.04823 | -0.087 | 28.453
16.5 | 1.315 | 0.05385 | -0.087 | 24.412
17 | 1.249 | 0.06081 | -0.086 | 20.535
17.5 | 1.165 | 0.07204 | -0.085 | 16.176

## 54. Re 2M Mach 0.25 (2)
BIGFOIL.COM POLAR EXPORT
NACA64A319
NACA64A319 |  |  |  | Cl Max: | 1.3601 | at alpha= | 19 | deg
XFOIL ncrit=9 |  |  |  | L/D Max: | 114.868 | at alpha= | 6 | deg
Re: | 2000000 |  |  | Cd Min: | 0.10926 | at alpha= | -20 | deg
Mach: | 0.25 |  |  | Cl=0 at alpha= | -1.6245 | deg
|  |  |  | @ Cl=0.1, Cd= | 0.0059702
|  |  |  | @ Cl=0.4, Cd= | 0.0063055
|  |  |  | @ Cl=0.6, Cd= | 0.0066424
alpha (deg) | Cl | Cd | Cm | Cl/Cd
-20 | -0.9324 | 0.10926 | -0.0672 | -8.5338
-19.5 | -0.963 | 0.09756 | -0.0731 | -9.8708
-19 | -0.989 | 0.08702 | -0.0781 | -11.3652
-18.5 | -1.0363 | 0.07438 | -0.0837 | -13.9325
-18 | -1.0497 | 0.06663 | -0.0863 | -15.7542
-17.5 | -1.0599 | 0.0597 | -0.0879 | -17.7538
-17 | -1.067 | 0.05352 | -0.0888 | -19.9365
-16.5 | -1.0742 | 0.04773 | -0.0889 | -22.5058
-16 | -1.0757 | 0.04294 | -0.088 | -25.0512
-15 | -1.0332 | 0.0348 | -0.0908 | -29.6897
-14.5 | -1.0015 | 0.03129 | -0.093 | -32.007
-14 | -0.9703 | 0.02746 | -0.0959 | -35.335
-13.5 | -0.9302 | 0.02443 | -0.0988 | -38.0761
-13 | -0.8982 | 0.02237 | -0.0984 | -40.152
-12.5 | -0.8698 | 0.02038 | -0.0971 | -42.6791
-12 | -0.8385 | 0.01868 | -0.0956 | -44.8876
-11.5 | -0.8117 | 0.01677 | -0.0936 | -48.4019
-11 | -0.7787 | 0.01531 | -0.0919 | -50.8622
-10.5 | -0.7412 | 0.01423 | -0.0901 | -52.0871
-9.5 | -0.6676 | 0.01239 | -0.0854 | -53.8822
-9 | -0.6269 | 0.01174 | -0.083 | -53.3986
-8.5 | -0.5852 | 0.01114 | -0.0806 | -52.5314
-8 | -0.541 | 0.01061 | -0.0784 | -50.9896
-7.5 | -0.4969 | 0.01014 | -0.0761 | -49.0039
-7 | -0.454 | 0.0097 | -0.0735 | -46.8041
-6.5 | -0.4087 | 0.00926 | -0.0712 | -44.1361
-6 | -0.3625 | 0.0088 | -0.0692 | -41.1932
-5.5 | -0.3208 | 0.00827 | -0.0663 | -38.7908
-5 | -0.283 | 0.00771 | -0.0625 | -36.7056
-4.5 | -0.2573 | 0.0069 | -0.0563 | -37.2899
-4 | -0.2309 | 0.00623 | -0.05 | -37.0626
-3.5 | -0.1864 | 0.00602 | -0.0472 | -30.9635
-3 | -0.1378 | 0.00596 | -0.0452 | -23.1208
-2 | -0.0374 | 0.00592 | -0.0419 | -6.3176
-1.5 | 0.0124 | 0.00593 | -0.0402 | 2.0911
-1 | 0.0654 | 0.00595 | -0.0392 | 10.9916
-0.5 | 0.1168 | 0.00598 | -0.038 | 19.5318
0 | 0.1714 | 0.00602 | -0.0374 | 28.4718
0.5 | 0.2248 | 0.00609 | -0.0366 | 36.913
1.5 | 0.338 | 0.00622 | -0.0364 | 54.3408
2 | 0.3964 | 0.0063 | -0.0367 | 62.9206
2.5 | 0.4557 | 0.00639 | -0.0373 | 71.3146
3.5 | 0.5782 | 0.00661 | -0.0393 | 87.4735
4 | 0.6455 | 0.00671 | -0.0416 | 96.1997
4.5 | 0.7067 | 0.00689 | -0.0426 | 102.5689
5 | 0.7669 | 0.00703 | -0.0434 | 109.0896
5.5 | 0.8228 | 0.00725 | -0.0432 | 113.4897
6 | 0.873 | 0.0076 | -0.042 | 114.8684
6.5 | 0.9104 | 0.00836 | -0.0386 | 108.8995
7 | 0.9294 | 0.00975 | -0.0324 | 95.3231
7.5 | 0.9571 | 0.0109 | -0.0279 | 87.8073
8 | 0.9712 | 0.01265 | -0.0217 | 76.7747
8.5 | 0.9927 | 0.01426 | -0.0172 | 69.6143
9 | 1.0211 | 0.0157 | -0.0139 | 65.0382
9.5 | 1.0422 | 0.01761 | -0.0101 | 59.1823
10 | 1.0726 | 0.01919 | -0.0076 | 55.8937
10.5 | 1.1045 | 0.02076 | -0.0056 | 53.2033
11 | 1.1523 | 0.02317 | -0.0076 | 49.7324
11.5 | 1.176 | 0.02542 | -0.005 | 46.2628
12 | 1.198 | 0.0279 | -0.0025 | 42.9391
12.5 | 1.2181 | 0.03064 | -0.0001 | 39.7552
13 | 1.2388 | 0.03346 | 0.0019 | 37.0233
13.5 | 1.2569 | 0.03656 | 0.0039 | 34.3791
14 | 1.2756 | 0.03975 | 0.0056 | 32.0906
14.5 | 1.2918 | 0.04323 | 0.0071 | 29.882
15 | 1.307 | 0.04694 | 0.0084 | 27.8441
15.5 | 1.3198 | 0.05097 | 0.0096 | 25.8937
16 | 1.3309 | 0.05528 | 0.0105 | 24.0756
16.5 | 1.3429 | 0.05965 | 0.0111 | 22.513
17 | 1.352 | 0.06438 | 0.0115 | 21.0003
17.5 | 1.3581 | 0.06959 | 0.0116 | 19.5157
18 | 1.3585 | 0.07553 | 0.0114 | 17.9862
18.5 | 1.3595 | 0.08159 | 0.0108 | 16.6626
19 | 1.3601 | 0.08791 | 0.0098 | 15.4715
19.5 | 1.3525 | 0.09534 | 0.0083 | 14.1861
20 | 1.3485 | 0.10252 | 0.0063 | 13.1535

## 55. Re 2M Mach 0.50 (1)
BIGFOIL.COM POLAR EXPORT
NACA64A319
NACA64A319 |  |  |  | Cl Max: | 1.388 | at alpha= | 9 | deg
JavaFoil+Calcfoil stall+Eppler ext transition |  |  |  | L/D Max: | 127.71 | at alpha= | 6 | deg
Re: | 2000000 |  |  | Cd Min: | 0.00664 | at alpha= | -3 | deg
Mach: | 0.5 |  |  | Cl=0 at alpha= | -2.4583 | deg
|  |  |  | @ Cl=0.1, Cd= | 0.0067793
|  |  |  | @ Cl=0.4, Cd= | 0.0070938
|  |  |  | @ Cl=0.6, Cd= | 0.0073627
alpha (deg) | Cl | Cd | Cm | Cl/Cd
-20 | -1.005 | 0.18145 | -0.013 | -5.537
-19.5 | -0.977 | 0.17618 | -0.013 | -5.546
-19 | -0.95 | 0.17141 | -0.014 | -5.544
-18.5 | -0.919 | 0.16474 | -0.014 | -5.581
-18 | -0.891 | 0.15981 | -0.014 | -5.575
-17.5 | -0.863 | 0.15191 | -0.015 | -5.679
-17 | -0.835 | 0.14707 | -0.016 | -5.676
-16.5 | -0.805 | 0.14712 | -0.016 | -5.475
-16 | -0.777 | 0.14001 | -0.016 | -5.547
-15.5 | -0.748 | 0.132 | -0.017 | -5.669
-15 | -0.72 | 0.12768 | -0.017 | -5.64
-14.5 | -0.691 | 0.12627 | -0.017 | -5.472
-14 | -0.662 | 0.12208 | -0.017 | -5.423
-13.5 | -0.634 | 0.11646 | -0.018 | -5.442
-13 | -0.606 | 0.11079 | -0.019 | -5.469
-12.5 | -0.576 | 0.10462 | -0.018 | -5.506
-12 | -0.548 | 0.09969 | -0.018 | -5.494
-11.5 | -0.519 | 0.09723 | -0.019 | -5.343
-11 | -0.491 | 0.08175 | -0.02 | -6.009
-10.5 | -0.522 | 0.03441 | -0.039 | -15.158
-10 | -0.761 | 0.02597 | -0.042 | -29.299
-9.5 | -0.797 | 0.02215 | -0.043 | -35.99
-9 | -0.787 | 0.01983 | -0.045 | -39.697
-8.5 | -0.757 | 0.01802 | -0.046 | -42.033
-8 | -0.716 | 0.01649 | -0.048 | -43.408
-7.5 | -0.666 | 0.0151 | -0.049 | -44.135
-7 | -0.617 | 0.01342 | -0.051 | -45.949
-6.5 | -0.557 | 0.01248 | -0.053 | -44.66
-6 | -0.494 | 0.01167 | -0.054 | -42.352
-5.5 | -0.428 | 0.01097 | -0.056 | -39.065
-5 | -0.365 | 0.00681 | -0.058 | -53.637
-4.5 | -0.294 | 0.00673 | -0.059 | -43.759
-4 | -0.223 | 0.00668 | -0.06 | -33.372
-3.5 | -0.151 | 0.00669 | -0.062 | -22.562
-3 | -0.079 | 0.00664 | -0.063 | -11.858
-2.5 | -0.006 | 0.00673 | -0.064 | -0.942
-2 | 0.066 | 0.00677 | -0.065 | 9.789
-1.5 | 0.139 | 0.00679 | -0.067 | 20.474
-1 | 0.212 | 0.00686 | -0.068 | 30.826
-0.5 | 0.284 | 0.00697 | -0.069 | 40.791
0 | 0.357 | 0.00704 | -0.07 | 50.722
0.5 | 0.429 | 0.00713 | -0.072 | 60.236
1 | 0.502 | 0.00719 | -0.073 | 69.814
1.5 | 0.574 | 0.00732 | -0.074 | 78.521
2 | 0.647 | 0.00744 | -0.075 | 86.953
2.5 | 0.719 | 0.00764 | -0.077 | 94.199
3 | 0.792 | 0.00779 | -0.078 | 101.611
3.5 | 0.864 | 0.00798 | -0.079 | 108.247
4 | 0.922 | 0.00816 | -0.08 | 113.048
4.5 | 0.989 | 0.00836 | -0.081 | 118.335
5 | 1.056 | 0.00855 | -0.082 | 123.53
5.5 | 1.121 | 0.00884 | -0.083 | 126.785
6 | 1.184 | 0.00927 | -0.084 | 127.71
6.5 | 1.238 | 0.01233 | -0.084 | 100.38
7 | 1.282 | 0.0178 | -0.085 | 71.998
7.5 | 1.327 | 0.01947 | -0.086 | 68.148
8 | 1.363 | 0.02128 | -0.086 | 64.028
8.5 | 1.385 | 0.02344 | -0.087 | 59.115
9 | 1.388 | 0.02565 | -0.088 | 54.124
9.5 | 1.352 | 0.02857 | -0.088 | 47.33
10 | 1.22 | 0.03203 | -0.089 | 38.079
10.5 | 0.857 | 0.03999 | -0.087 | 21.435
11 | 0.766 | 0.09093 | -0.04 | 8.428
11.5 | 0.794 | 0.09499 | -0.04 | 8.36
12 | 0.823 | 0.09969 | -0.044 | 8.255
12.5 | 0.851 | 0.1054 | -0.046 | 8.075
13 | 0.88 | 0.11078 | -0.048 | 7.942
13.5 | 0.908 | 0.11551 | -0.049 | 7.857
14 | 0.938 | 0.125 | -0.054 | 7.507

## 56. Re 2M Mach 0.50 (2)
BIGFOIL.COM POLAR EXPORT
NACA64A319
NACA64A319 |  |  |  | Cl Max: | 1.1874 | at alpha= | 14 | deg
XFOIL ncrit=9 |  |  |  | L/D Max: | 103.392 | at alpha= | 6 | deg
Re: | 2000000 |  |  | Cd Min: | 0.17422 | at alpha= | 19 | deg
Mach: | 0.5 |  |  | Cl=0 at alpha= | -1.3473 | deg
|  |  |  | @ Cl=0.1, Cd= | 0.006502
|  |  |  | @ Cl=0.4, Cd= | 0.0069627
|  |  |  | @ Cl=0.6, Cd= | 0.0073385
alpha (deg) | Cl | Cd | Cm | Cl/Cd
-17 | -0.4674 | 0.16089 | -0.0534 | -2.9051
-16.5 | -0.5395 | 0.13861 | -0.0642 | -3.8922
-15.5 | -0.5879 | 0.10996 | -0.0834 | -5.3465
-15 | -0.6225 | 0.09549 | -0.0934 | -6.519
-14.5 | -0.6452 | 0.08302 | -0.1021 | -7.7716
-14 | -0.6737 | 0.06954 | -0.1129 | -9.6879
-13.5 | -0.6899 | 0.05807 | -0.1225 | -11.8805
-13 | -0.7074 | 0.04899 | -0.1272 | -14.4397
-12.5 | -0.7178 | 0.04226 | -0.1281 | -16.9853
-12 | -0.7207 | 0.03672 | -0.1274 | -19.6269
-11.5 | -0.7164 | 0.03201 | -0.1259 | -22.3805
-11 | -0.7063 | 0.02803 | -0.1237 | -25.198
-10.5 | -0.689 | 0.02467 | -0.1212 | -27.9287
-10 | -0.6641 | 0.02186 | -0.1186 | -30.3797
-9.5 | -0.6359 | 0.01932 | -0.1159 | -32.9141
-9 | -0.6011 | 0.01721 | -0.1135 | -34.9274
-8.5 | -0.5645 | 0.01529 | -0.1109 | -36.9196
-8 | -0.5244 | 0.01369 | -0.1084 | -38.3053
-7.5 | -0.4847 | 0.01238 | -0.1051 | -39.1519
-7 | -0.442 | 0.01146 | -0.1015 | -38.5689
-6.5 | -0.3977 | 0.01075 | -0.0976 | -36.9953
-6 | -0.3542 | 0.0101 | -0.0932 | -35.0693
-5.5 | -0.314 | 0.0095 | -0.0881 | -33.0526
-5 | -0.2872 | 0.00895 | -0.08 | -32.0894
-4 | -0.2522 | 0.00735 | -0.0605 | -34.3129
-3.5 | -0.2331 | 0.00655 | -0.0509 | -35.5878
-3 | -0.1837 | 0.00641 | -0.047 | -28.6583
-2.5 | -0.1287 | 0.00638 | -0.0443 | -20.1724
-2 | -0.0747 | 0.00639 | -0.0414 | -11.6901
-1.5 | -0.0171 | 0.00639 | -0.0394 | -2.6761
-1 | 0.0389 | 0.00646 | -0.0372 | 6.0217
-0.5 | 0.0983 | 0.0065 | -0.0357 | 15.1231
0 | 0.1572 | 0.00657 | -0.0342 | 23.9269
0.5 | 0.2175 | 0.00666 | -0.033 | 32.6577
1 | 0.2805 | 0.00675 | -0.0325 | 41.5556
1.5 | 0.3436 | 0.00687 | -0.032 | 50.0146
2 | 0.4105 | 0.00698 | -0.0322 | 58.8109
2.5 | 0.4802 | 0.00708 | -0.0331 | 67.8249
3 | 0.5495 | 0.00726 | -0.0338 | 75.6887
3.5 | 0.6267 | 0.00738 | -0.0361 | 84.9187
4.5 | 0.7612 | 0.00784 | -0.0364 | 97.0918
5 | 0.8257 | 0.00811 | -0.0357 | 101.8126
6 | 0.9388 | 0.00908 | -0.0315 | 103.3921
6.5 | 0.9495 | 0.01102 | -0.0231 | 86.1615
7 | 0.9556 | 0.01344 | -0.015 | 71.1012
7.5 | 0.9667 | 0.01604 | -0.0085 | 60.2681
8 | 0.974 | 0.01918 | -0.0026 | 50.7821
8.5 | 0.9814 | 0.02269 | 0.0025 | 43.2525
9 | 1.0025 | 0.02572 | 0.006 | 38.9774
9.5 | 1.0213 | 0.02904 | 0.0094 | 35.1687
10 | 1.0456 | 0.03222 | 0.0121 | 32.4519
10.5 | 1.0697 | 0.03554 | 0.0147 | 30.0985
11 | 1.09 | 0.03926 | 0.017 | 27.7636
11.5 | 1.1326 | 0.04374 | 0.0154 | 25.8939
12 | 1.149 | 0.04802 | 0.0177 | 23.9275
12.5 | 1.1639 | 0.05259 | 0.0198 | 22.1316
13 | 1.1772 | 0.05747 | 0.0217 | 20.4837
13.5 | 1.185 | 0.06304 | 0.0231 | 18.7976
14 | 1.1874 | 0.06928 | 0.0241 | 17.1391
14.5 | 1.1868 | 0.07608 | 0.0244 | 15.5994
15 | 1.1769 | 0.08403 | 0.024 | 14.0057
15.5 | 1.1623 | 0.09284 | 0.0225 | 12.5194
16 | 1.1459 | 0.10223 | 0.02 | 11.209
16.5 | 1.1253 | 0.11254 | 0.0163 | 9.9991
17 | 1.1006 | 0.12377 | 0.0113 | 8.8923
17.5 | 1.0729 | 0.13596 | 0.005 | 7.8913
18 | 1.0493 | 0.14805 | -0.002 | 7.0875
18.5 | 1.0232 | 0.16123 | -0.0101 | 6.3462
19 | 1.0019 | 0.17422 | -0.0185 | 5.7508

## 57. Re 3M Mach 0.00 (1)
BIGFOIL.COM POLAR EXPORT
NACA64A319
NACA64A319 |  |  |  | Cl Max: | 1.622 | at alpha= | 14.5 | deg
JavaFoil+Calcfoil stall+Eppler ext transition |  |  |  | L/D Max: | 143.991 | at alpha= | 6 | deg
Re: | 3000000 |  |  | Cd Min: | 0.00589 | at alpha= | -4 | deg
Mach: | 0 |  |  | Cl=0 at alpha= | -2.4597 | deg
|  |  |  | @ Cl=0.1, Cd= | 0.005991
|  |  |  | @ Cl=0.4, Cd= | 0.0061767
|  |  |  | @ Cl=0.6, Cd= | 0.0063708
alpha (deg) | Cl | Cd | Cm | Cl/Cd
-20 | -1.095 | 0.08751 | -0.015 | -12.518
-19.5 | -1.121 | 0.07833 | -0.016 | -14.307
-19 | -1.146 | 0.06808 | -0.017 | -16.837
-18.5 | -1.175 | 0.05604 | -0.019 | -20.959
-18 | -1.192 | 0.04949 | -0.02 | -24.091
-17.5 | -1.205 | 0.04449 | -0.021 | -27.084
-17 | -1.212 | 0.0409 | -0.022 | -29.632
-16.5 | -1.212 | 0.03702 | -0.023 | -32.738
-16 | -1.207 | 0.03344 | -0.024 | -36.104
-15.5 | -1.199 | 0.03047 | -0.025 | -39.33
-15 | -1.186 | 0.02803 | -0.026 | -42.302
-14.5 | -1.17 | 0.02562 | -0.028 | -45.676
-14 | -1.15 | 0.02372 | -0.029 | -48.476
-13.5 | -1.126 | 0.02201 | -0.03 | -51.175
-13 | -1.1 | 0.02031 | -0.031 | -54.131
-12.5 | -1.069 | 0.01876 | -0.032 | -57.021
-12 | -1.034 | 0.01761 | -0.033 | -58.715
-11.5 | -0.996 | 0.01647 | -0.034 | -60.488
-11 | -0.96 | 0.01496 | -0.036 | -64.158
-10.5 | -0.919 | 0.01387 | -0.037 | -66.271
-10 | -0.874 | 0.01312 | -0.038 | -66.566
-9.5 | -0.825 | 0.01242 | -0.039 | -66.476
-9 | -0.775 | 0.01183 | -0.041 | -65.513
-8.5 | -0.723 | 0.01129 | -0.042 | -63.991
-8 | -0.669 | 0.00943 | -0.043 | -70.953
-7.5 | -0.619 | 0.00998 | -0.045 | -61.955
-7 | -0.56 | 0.00953 | -0.046 | -58.764
-6.5 | -0.5 | 0.0091 | -0.047 | -55.012
-6 | -0.44 | 0.00871 | -0.048 | -50.535
-5.5 | -0.379 | 0.00775 | -0.049 | -48.93
-5 | -0.318 | 0.00603 | -0.05 | -52.722
-4.5 | -0.256 | 0.00596 | -0.051 | -42.884
-4 | -0.193 | 0.00589 | -0.052 | -32.818
-3.5 | -0.131 | 0.00589 | -0.053 | -22.236
-3 | -0.068 | 0.00591 | -0.054 | -11.551
-2.5 | -0.005 | 0.00595 | -0.056 | -0.922
-2 | 0.057 | 0.00595 | -0.057 | 9.645
-1.5 | 0.12 | 0.00601 | -0.058 | 20.033
-1 | 0.183 | 0.00604 | -0.059 | 30.361
-0.5 | 0.246 | 0.00607 | -0.06 | 40.515
0 | 0.309 | 0.00612 | -0.061 | 50.527
0.5 | 0.372 | 0.00615 | -0.062 | 60.501
1 | 0.435 | 0.00621 | -0.063 | 70.007
1.5 | 0.497 | 0.00624 | -0.064 | 79.668
2 | 0.56 | 0.00632 | -0.065 | 88.615
2.5 | 0.623 | 0.0064 | -0.066 | 97.396
3 | 0.686 | 0.00649 | -0.067 | 105.574
3.5 | 0.748 | 0.00657 | -0.068 | 113.935
4 | 0.807 | 0.00663 | -0.069 | 121.663
4.5 | 0.868 | 0.00673 | -0.071 | 129.066
5 | 0.929 | 0.00684 | -0.072 | 135.822
5.5 | 0.989 | 0.00704 | -0.073 | 140.431
6 | 1.048 | 0.00728 | -0.074 | 143.991
6.5 | 1.107 | 0.00892 | -0.075 | 124.005
7 | 1.151 | 0.0101 | -0.075 | 113.946
7.5 | 1.199 | 0.01274 | -0.075 | 94.086
8 | 1.25 | 0.01362 | -0.076 | 91.756
8.5 | 1.298 | 0.01441 | -0.077 | 90.107
9 | 1.344 | 0.01526 | -0.078 | 88.099
9.5 | 1.388 | 0.01625 | -0.079 | 85.4
10 | 1.428 | 0.01737 | -0.079 | 82.177
10.5 | 1.465 | 0.01832 | -0.08 | 79.973
11 | 1.499 | 0.01935 | -0.081 | 77.506
11.5 | 1.53 | 0.02051 | -0.082 | 74.618
12 | 1.558 | 0.02155 | -0.082 | 72.31
12.5 | 1.582 | 0.02282 | -0.083 | 69.332
13 | 1.599 | 0.02413 | -0.084 | 66.286
13.5 | 1.612 | 0.02556 | -0.084 | 63.056
14 | 1.62 | 0.02695 | -0.085 | 60.111
14.5 | 1.622 | 0.02866 | -0.085 | 56.604
15 | 1.62 | 0.03046 | -0.086 | 53.198
15.5 | 1.614 | 0.03253 | -0.086 | 49.622
16 | 1.604 | 0.03458 | -0.087 | 46.384
16.5 | 1.59 | 0.03691 | -0.087 | 43.076
17 | 1.572 | 0.03977 | -0.087 | 39.529
17.5 | 1.547 | 0.04267 | -0.088 | 36.261
18 | 1.518 | 0.04608 | -0.088 | 32.947
18.5 | 1.487 | 0.04963 | -0.088 | 29.958
19 | 1.451 | 0.05476 | -0.088 | 26.488
19.5 | 1.413 | 0.05993 | -0.088 | 23.57

## 58. Re 3M Mach 0.00 (2)
BIGFOIL.COM POLAR EXPORT
NACA64A319
NACA64A319 |  |  |  | Cl Max: | 1.4898 | at alpha= | 20 | deg
XFOIL ncrit=9 |  |  |  | L/D Max: | 124.522 | at alpha= | 5.5 | deg
Re: | 3000000 |  |  | Cd Min: | 0.07301 | at alpha= | 20 | deg
Mach: | 0 |  |  | Cl=0 at alpha= | -1.7087 | deg
|  |  |  | @ Cl=0.1, Cd= | 0.00534
|  |  |  | @ Cl=0.4, Cd= | 0.0055991
|  |  |  | @ Cl=0.6, Cd= | 0.0059111
alpha (deg) | Cl | Cd | Cm | Cl/Cd
-20 | -1.2698 | 0.05465 | -0.0803 | -23.2351
-19.5 | -1.269 | 0.04963 | -0.0811 | -25.5692
-19 | -1.2596 | 0.04575 | -0.0814 | -27.5322
-18.5 | -1.2516 | 0.04191 | -0.0813 | -29.864
-18 | -1.2399 | 0.03861 | -0.0808 | -32.1134
-17.5 | -1.2255 | 0.03571 | -0.08 | -34.3181
-17 | -1.2169 | 0.03256 | -0.0786 | -37.3741
-16.5 | -1.2044 | 0.02971 | -0.0773 | -40.5385
-16 | -1.1662 | 0.02691 | -0.0807 | -43.337
-15 | -1.0909 | 0.02196 | -0.0849 | -49.6767
-14.5 | -1.0491 | 0.02014 | -0.0868 | -52.0904
-14 | -1.018 | 0.01862 | -0.086 | -54.6724
-13.5 | -0.985 | 0.01732 | -0.0851 | -56.8707
-13 | -0.9561 | 0.01585 | -0.0835 | -60.3218
-12.5 | -0.9245 | 0.01465 | -0.0819 | -63.1058
-12 | -0.8891 | 0.01374 | -0.0803 | -64.7089
-11.5 | -0.8517 | 0.01299 | -0.0787 | -65.5658
-11 | -0.8165 | 0.01221 | -0.0764 | -66.8714
-10.5 | -0.7773 | 0.01164 | -0.0745 | -66.7784
-10 | -0.7368 | 0.01113 | -0.0725 | -66.1995
-9.5 | -0.693 | 0.0107 | -0.071 | -64.7664
-8.5 | -0.6088 | 0.00984 | -0.067 | -61.8699
-8 | -0.566 | 0.00946 | -0.0649 | -59.8309
-7.5 | -0.5189 | 0.00907 | -0.0638 | -57.2106
-7 | -0.4704 | 0.00873 | -0.0628 | -53.8832
-6.5 | -0.4223 | 0.00839 | -0.0617 | -50.3337
-6 | -0.3747 | 0.00805 | -0.0605 | -46.5466
-5.5 | -0.329 | 0.00766 | -0.0588 | -42.9504
-5 | -0.2853 | 0.00723 | -0.0567 | -39.4606
-4.5 | -0.2481 | 0.00668 | -0.0533 | -37.1407
-4 | -0.2125 | 0.00615 | -0.0494 | -34.5528
-3.5 | -0.1781 | 0.00557 | -0.0453 | -31.9749
-3 | -0.132 | 0.0054 | -0.0434 | -24.4444
-2.5 | -0.0812 | 0.00534 | -0.0424 | -15.206
-2 | -0.03 | 0.00534 | -0.0416 | -5.618
-1.5 | 0.0215 | 0.00531 | -0.0408 | 4.049
-1 | 0.074 | 0.00534 | -0.0402 | 13.8577
-0.5 | 0.1272 | 0.00534 | -0.0398 | 23.8202
0 | 0.1814 | 0.00537 | -0.0397 | 33.7803
0.5 | 0.2367 | 0.00541 | -0.0397 | 43.7523
1 | 0.292 | 0.00548 | -0.0399 | 53.2847
1.5 | 0.3498 | 0.00552 | -0.0405 | 63.3696
2 | 0.4069 | 0.00561 | -0.0411 | 72.5312
2.5 | 0.4664 | 0.00568 | -0.0422 | 82.1127
3 | 0.5289 | 0.00577 | -0.044 | 91.6638
3.5 | 0.5931 | 0.0059 | -0.0463 | 100.5254
4 | 0.6554 | 0.006 | -0.0481 | 109.2333
4.5 | 0.7122 | 0.00617 | -0.0488 | 115.4295
5 | 0.7693 | 0.0063 | -0.0495 | 122.1111
5.5 | 0.8206 | 0.00659 | -0.049 | 124.522
6.5 | 0.885 | 0.00833 | -0.0412 | 106.2425
7 | 0.9097 | 0.00944 | -0.0362 | 96.3665
7.5 | 0.9456 | 0.01017 | -0.0333 | 92.9794
8 | 0.9725 | 0.01124 | -0.0292 | 86.5214
8.5 | 1.0018 | 0.01229 | -0.0257 | 81.5134
9 | 1.0343 | 0.01327 | -0.0229 | 77.9427
9.5 | 1.0644 | 0.01441 | -0.02 | 73.8654
10 | 1.0986 | 0.01541 | -0.0179 | 71.2914
10.5 | 1.1325 | 0.01649 | -0.0159 | 68.678
11 | 1.1575 | 0.01807 | -0.0131 | 64.0564
12 | 1.236 | 0.02111 | -0.013 | 58.5505
12.5 | 1.2588 | 0.02307 | -0.0105 | 54.5644
13 | 1.2862 | 0.02485 | -0.0087 | 51.7586
13.5 | 1.3075 | 0.0271 | -0.0065 | 48.2472
14 | 1.3284 | 0.0295 | -0.0046 | 45.0305
14.5 | 1.3494 | 0.03198 | -0.003 | 42.1951
15 | 1.3664 | 0.03485 | -0.0012 | 39.208
15.5 | 1.3867 | 0.03756 | 0 | 36.9196
16 | 1.4004 | 0.04088 | 0.0014 | 34.2564
16.5 | 1.417 | 0.04407 | 0.0025 | 32.1534
17 | 1.4328 | 0.04742 | 0.0033 | 30.2151
17.5 | 1.4459 | 0.05108 | 0.004 | 28.3066
18 | 1.4605 | 0.05469 | 0.0044 | 26.7051
18.5 | 1.4697 | 0.05894 | 0.0048 | 24.9355
19 | 1.4764 | 0.0635 | 0.005 | 23.2504
19.5 | 1.4861 | 0.06787 | 0.0049 | 21.8963
20 | 1.4898 | 0.07301 | 0.0046 | 20.4054

## 59. Re 3M Mach 0.10 (1)
BIGFOIL.COM POLAR EXPORT
NACA64A319
NACA64A319 |  |  |  | Cl Max: | 1.61 | at alpha= | 14 | deg
JavaFoil+Calcfoil stall+Eppler ext transition |  |  |  | L/D Max: | 144.329 | at alpha= | 6 | deg
Re: | 3000000 |  |  | Cd Min: | 0.00589 | at alpha= | -3.5 | deg
Mach: | 0.1 |  |  | Cl=0 at alpha= | -2.4531 | deg
|  |  |  | @ Cl=0.1, Cd= | 0.0060133
|  |  |  | @ Cl=0.4, Cd= | 0.0061965
|  |  |  | @ Cl=0.6, Cd= | 0.006377
alpha (deg) | Cl | Cd | Cm | Cl/Cd
-20 | -1.027 | 0.11074 | -0.014 | -9.277
-19.5 | -1.057 | 0.09837 | -0.015 | -10.747
-19 | -1.113 | 0.06897 | -0.018 | -16.135
-18.5 | -1.139 | 0.06046 | -0.019 | -18.832
-18 | -1.16 | 0.0535 | -0.02 | -21.684
-17.5 | -1.179 | 0.04701 | -0.021 | -25.076
-17 | -1.19 | 0.04305 | -0.022 | -27.637
-16.5 | -1.193 | 0.03867 | -0.023 | -30.861
-16 | -1.193 | 0.03422 | -0.024 | -34.87
-15.5 | -1.186 | 0.0317 | -0.025 | -37.414
-15 | -1.176 | 0.02887 | -0.027 | -40.741
-14.5 | -1.162 | 0.02656 | -0.028 | -43.752
-14 | -1.146 | 0.02396 | -0.029 | -47.801
-13.5 | -1.123 | 0.02249 | -0.03 | -49.922
-13 | -1.097 | 0.02088 | -0.031 | -52.537
-12.5 | -1.069 | 0.0191 | -0.032 | -55.95
-12 | -1.034 | 0.01801 | -0.033 | -57.389
-11.5 | -0.996 | 0.01679 | -0.035 | -59.329
-11 | -0.959 | 0.01535 | -0.036 | -62.493
-10.5 | -0.921 | 0.01406 | -0.037 | -65.526
-10 | -0.876 | 0.01325 | -0.038 | -66.073
-9.5 | -0.828 | 0.01256 | -0.04 | -65.883
-9 | -0.777 | 0.01196 | -0.041 | -65.003
-8.5 | -0.725 | 0.01141 | -0.042 | -63.557
-8 | -0.672 | 0.01082 | -0.043 | -62.093
-7.5 | -0.621 | 0.01002 | -0.045 | -62.034
-7 | -0.563 | 0.00964 | -0.046 | -58.381
-6.5 | -0.503 | 0.00916 | -0.047 | -54.887
-6 | -0.442 | 0.00877 | -0.048 | -50.413
-5.5 | -0.381 | 0.00781 | -0.049 | -48.769
-5 | -0.319 | 0.0063 | -0.05 | -50.65
-4.5 | -0.257 | 0.00597 | -0.051 | -43.064
-4 | -0.194 | 0.0059 | -0.053 | -32.954
-3.5 | -0.132 | 0.00589 | -0.054 | -22.331
-3 | -0.069 | 0.00595 | -0.055 | -11.533
-2.5 | -0.006 | 0.00596 | -0.056 | -0.925
-2 | 0.058 | 0.00598 | -0.057 | 9.651
-1.5 | 0.121 | 0.00603 | -0.058 | 20.054
-1 | 0.184 | 0.00604 | -0.059 | 30.506
-0.5 | 0.247 | 0.00609 | -0.06 | 40.626
0 | 0.311 | 0.00612 | -0.061 | 50.747
0.5 | 0.374 | 0.00618 | -0.062 | 60.511
1 | 0.437 | 0.00622 | -0.063 | 70.272
1.5 | 0.5 | 0.00628 | -0.065 | 79.653
2 | 0.563 | 0.00633 | -0.066 | 88.906
2.5 | 0.626 | 0.00641 | -0.067 | 97.68
3 | 0.689 | 0.0065 | -0.068 | 105.942
3.5 | 0.752 | 0.00658 | -0.069 | 114.219
4 | 0.811 | 0.00668 | -0.07 | 121.42
4.5 | 0.872 | 0.00677 | -0.071 | 128.866
5 | 0.933 | 0.00688 | -0.072 | 135.59
5.5 | 0.994 | 0.00705 | -0.073 | 141.061
6 | 1.054 | 0.0073 | -0.074 | 144.329
6.5 | 1.109 | 0.0088 | -0.075 | 126.076
7 | 1.155 | 0.01023 | -0.075 | 112.905
7.5 | 1.204 | 0.01288 | -0.076 | 93.488
8 | 1.255 | 0.01376 | -0.077 | 91.197
8.5 | 1.303 | 0.01458 | -0.077 | 89.384
9 | 1.349 | 0.01546 | -0.078 | 87.243
9.5 | 1.392 | 0.01646 | -0.079 | 84.593
10 | 1.431 | 0.01759 | -0.08 | 81.347
10.5 | 1.468 | 0.0185 | -0.08 | 79.346
11 | 1.501 | 0.01961 | -0.081 | 76.569
11.5 | 1.531 | 0.02081 | -0.082 | 73.582
12 | 1.558 | 0.02189 | -0.083 | 71.178
12.5 | 1.581 | 0.02321 | -0.083 | 68.1
13 | 1.595 | 0.02456 | -0.084 | 64.959
13.5 | 1.606 | 0.0259 | -0.085 | 62.005
14 | 1.61 | 0.02756 | -0.085 | 58.438
14.5 | 1.61 | 0.02935 | -0.086 | 54.844
15 | 1.604 | 0.03146 | -0.086 | 50.985
15.5 | 1.594 | 0.03366 | -0.086 | 47.372
16 | 1.581 | 0.0356 | -0.087 | 44.4
16.5 | 1.562 | 0.03827 | -0.087 | 40.829
17 | 1.539 | 0.04187 | -0.087 | 36.748
17.5 | 1.51 | 0.04448 | -0.088 | 33.938
18 | 1.476 | 0.04797 | -0.088 | 30.769
18.5 | 1.439 | 0.05224 | -0.088 | 27.538
19 | 1.396 | 0.05826 | -0.088 | 23.955

## 60. Re 3M Mach 0.10 (2)
BIGFOIL.COM POLAR EXPORT
NACA64A319
NACA64A319 |  |  |  | Cl Max: | 1.4814 | at alpha= | 20 | deg
XFOIL ncrit=9 |  |  |  | L/D Max: | 124.456 | at alpha= | 5.5 | deg
Re: | 3000000 |  |  | Cd Min: | 0.07585 | at alpha= | 20 | deg
Mach: | 0.1 |  |  | Cl=0 at alpha= | -1.6981 | deg
|  |  |  | @ Cl=0.1, Cd= | 0.005355
|  |  |  | @ Cl=0.4, Cd= | 0.0056171
|  |  |  | @ Cl=0.6, Cd= | 0.0059269
alpha (deg) | Cl | Cd | Cm | Cl/Cd
-20 | -1.2513 | 0.05837 | -0.0814 | -21.4374
-19.5 | -1.2542 | 0.05278 | -0.0825 | -23.7628
-19 | -1.2465 | 0.04854 | -0.083 | -25.6799
-18.5 | -1.2405 | 0.04436 | -0.083 | -27.9644
-18 | -1.2308 | 0.04071 | -0.0826 | -30.2334
-17.5 | -1.2174 | 0.03758 | -0.082 | -32.3949
-17 | -1.2105 | 0.03412 | -0.0806 | -35.4777
-16 | -1.1604 | 0.0285 | -0.0822 | -40.7158
-15.5 | -1.1333 | 0.02535 | -0.0833 | -44.7061
-15 | -1.0913 | 0.02286 | -0.0863 | -47.7384
-14.5 | -1.0476 | 0.0209 | -0.0887 | -50.1244
-14 | -1.0171 | 0.01926 | -0.0878 | -52.8089
-13.5 | -0.9847 | 0.01786 | -0.0868 | -55.1344
-13 | -0.9545 | 0.01638 | -0.0854 | -58.2723
-12.5 | -0.9239 | 0.01504 | -0.0838 | -61.4295
-12 | -0.889 | 0.01403 | -0.0822 | -63.3642
-11.5 | -0.8521 | 0.0132 | -0.0805 | -64.553
-11 | -0.8164 | 0.0124 | -0.0783 | -65.8387
-10.5 | -0.7778 | 0.01178 | -0.0762 | -66.0272
-10 | -0.7372 | 0.01126 | -0.0742 | -65.4707
-9 | -0.6511 | 0.01034 | -0.0706 | -62.9691
-8.5 | -0.6087 | 0.00991 | -0.0685 | -61.4228
-8 | -0.5668 | 0.00953 | -0.0661 | -59.4753
-7.5 | -0.5204 | 0.00913 | -0.0647 | -56.9989
-7 | -0.4719 | 0.00878 | -0.0636 | -53.7472
-6.5 | -0.4234 | 0.00844 | -0.0625 | -50.1659
-6 | -0.3758 | 0.00809 | -0.0612 | -46.4524
-5 | -0.2864 | 0.00727 | -0.0573 | -39.3948
-4.5 | -0.2488 | 0.00672 | -0.0538 | -37.0238
-3.5 | -0.1797 | 0.00559 | -0.0454 | -32.1467
-3 | -0.1335 | 0.00541 | -0.0435 | -24.6765
-2.5 | -0.0827 | 0.00536 | -0.0425 | -15.4291
-2 | -0.0311 | 0.00535 | -0.0416 | -5.8131
-1.5 | 0.0204 | 0.00533 | -0.0407 | 3.8274
-1 | 0.0735 | 0.00535 | -0.0402 | 13.7383
-0.5 | 0.1266 | 0.00536 | -0.0398 | 23.6194
0 | 0.1815 | 0.00538 | -0.0397 | 33.7361
0.5 | 0.2369 | 0.00543 | -0.0397 | 43.628
1 | 0.2928 | 0.00549 | -0.0399 | 53.3333
1.5 | 0.3508 | 0.00554 | -0.0405 | 63.3213
2 | 0.4082 | 0.00563 | -0.0411 | 72.5044
2.5 | 0.4681 | 0.0057 | -0.0422 | 82.1228
3 | 0.531 | 0.00579 | -0.044 | 91.7098
3.5 | 0.5957 | 0.00592 | -0.0463 | 100.625
4 | 0.658 | 0.00602 | -0.048 | 109.3023
5 | 0.7726 | 0.00633 | -0.0493 | 122.0537
5.5 | 0.8239 | 0.00662 | -0.0488 | 124.4562
6 | 0.8581 | 0.00744 | -0.045 | 115.336
6.5 | 0.8867 | 0.00841 | -0.0405 | 105.434
7 | 0.9113 | 0.00953 | -0.0354 | 95.6243
8 | 0.974 | 0.01138 | -0.0283 | 85.5888
8.5 | 1.0019 | 0.01251 | -0.0246 | 80.0879
9 | 1.035 | 0.01349 | -0.0219 | 76.7235
9.5 | 1.0641 | 0.01471 | -0.0188 | 72.3385
10 | 1.0982 | 0.01577 | -0.0167 | 69.6386
10.5 | 1.1323 | 0.01689 | -0.0147 | 67.0397
11 | 1.1577 | 0.01851 | -0.0119 | 62.5446
12 | 1.2352 | 0.02173 | -0.0117 | 56.8431
12.5 | 1.2576 | 0.0238 | -0.0091 | 52.8403
13 | 1.2847 | 0.02568 | -0.0073 | 50.0273
13.5 | 1.306 | 0.02801 | -0.0052 | 46.6262
14 | 1.3259 | 0.03056 | -0.0032 | 43.3868
14.5 | 1.3466 | 0.03313 | -0.0015 | 40.6459
15 | 1.3649 | 0.036 | 0.0001 | 37.9139
15.5 | 1.3844 | 0.03886 | 0.0014 | 35.6253
16 | 1.3964 | 0.04241 | 0.0029 | 32.9262
16.5 | 1.4122 | 0.04578 | 0.0039 | 30.8475
17 | 1.4293 | 0.0491 | 0.0046 | 29.11
17.5 | 1.4422 | 0.05288 | 0.0053 | 27.2731
18 | 1.4551 | 0.05676 | 0.0057 | 25.636
18.5 | 1.4624 | 0.0613 | 0.0061 | 23.8564
19 | 1.4669 | 0.06624 | 0.0062 | 22.1452
19.5 | 1.4755 | 0.07087 | 0.006 | 20.8198
20 | 1.4814 | 0.07585 | 0.0055 | 19.5307

## 61. Re 3M Mach 0.25 (1)
BIGFOIL.COM POLAR EXPORT
NACA64A319
NACA64A319 |  |  |  | Cl Max: | 1.556 | at alpha= | 12.5 | deg
JavaFoil+Calcfoil stall+Eppler ext transition |  |  |  | L/D Max: | 142.943 | at alpha= | 6 | deg
Re: | 3000000 |  |  | Cd Min: | 0.00596 | at alpha= | -3.5 | deg
Mach: | 0.25 |  |  | Cl=0 at alpha= | -2.4539 | deg
|  |  |  | @ Cl=0.1, Cd= | 0.0060579
|  |  |  | @ Cl=0.4, Cd= | 0.0062748
|  |  |  | @ Cl=0.6, Cd= | 0.0064695
alpha (deg) | Cl | Cd | Cm | Cl/Cd
-19.5 | -0.697 | 0.1641 | -0.011 | -4.25
-19 | -0.753 | 0.15157 | -0.012 | -4.967
-18.5 | -0.803 | 0.14107 | -0.013 | -5.695
-18 | -0.852 | 0.12896 | -0.015 | -6.609
-17.5 | -0.9 | 0.11543 | -0.016 | -7.793
-17 | -0.95 | 0.09636 | -0.019 | -9.864
-16.5 | -1.031 | 0.05604 | -0.023 | -18.401
-16 | -1.061 | 0.0463 | -0.024 | -22.919
-15.5 | -1.081 | 0.03996 | -0.025 | -27.055
-15 | -1.094 | 0.0349 | -0.027 | -31.351
-14.5 | -1.099 | 0.0312 | -0.028 | -35.227
-14 | -1.096 | 0.02855 | -0.029 | -38.387
-13.5 | -1.088 | 0.02598 | -0.03 | -41.867
-13 | -1.075 | 0.02319 | -0.032 | -46.347
-12.5 | -1.054 | 0.0217 | -0.033 | -48.581
-12 | -1.028 | 0.0197 | -0.034 | -52.163
-11.5 | -0.995 | 0.01833 | -0.035 | -54.296
-11 | -0.959 | 0.01715 | -0.036 | -55.926
-10.5 | -0.921 | 0.01585 | -0.038 | -58.086
-10 | -0.879 | 0.0152 | -0.039 | -57.789
-9.5 | -0.839 | 0.01333 | -0.041 | -62.931
-9 | -0.79 | 0.01263 | -0.042 | -62.531
-8.5 | -0.739 | 0.01191 | -0.043 | -62.043
-8 | -0.685 | 0.01133 | -0.044 | -60.405
-7.5 | -0.629 | 0.01081 | -0.045 | -58.171
-7 | -0.577 | 0.00999 | -0.047 | -57.717
-6.5 | -0.516 | 0.00947 | -0.048 | -54.431
-6 | -0.454 | 0.00903 | -0.049 | -50.267
-5.5 | -0.391 | 0.00809 | -0.051 | -48.363
-5 | -0.328 | 0.00678 | -0.052 | -48.369
-4.5 | -0.264 | 0.00604 | -0.053 | -43.703
-4 | -0.2 | 0.00597 | -0.054 | -33.463
-3.5 | -0.135 | 0.00596 | -0.055 | -22.688
-3 | -0.07 | 0.00602 | -0.056 | -11.704
-2.5 | -0.006 | 0.00602 | -0.057 | -0.941
-2 | 0.059 | 0.00602 | -0.058 | 9.848
-1.5 | 0.124 | 0.00608 | -0.06 | 20.452
-1 | 0.189 | 0.00614 | -0.061 | 30.829
-0.5 | 0.254 | 0.00616 | -0.062 | 41.263
0 | 0.319 | 0.00623 | -0.063 | 51.252
0.5 | 0.384 | 0.00626 | -0.064 | 61.345
1 | 0.449 | 0.00632 | -0.065 | 71
1.5 | 0.514 | 0.00636 | -0.066 | 80.815
2 | 0.579 | 0.00644 | -0.067 | 89.902
2.5 | 0.643 | 0.00653 | -0.068 | 98.554
3 | 0.708 | 0.00662 | -0.07 | 106.92
3.5 | 0.773 | 0.0067 | -0.071 | 115.384
4 | 0.833 | 0.00681 | -0.072 | 122.276
4.5 | 0.896 | 0.0069 | -0.073 | 129.869
5 | 0.959 | 0.00703 | -0.074 | 136.392
5.5 | 1.02 | 0.00728 | -0.075 | 140.207
6 | 1.081 | 0.00756 | -0.076 | 142.943
6.5 | 1.129 | 0.00968 | -0.076 | 116.599
7 | 1.18 | 0.01188 | -0.077 | 99.354
7.5 | 1.231 | 0.01377 | -0.078 | 89.428
8 | 1.281 | 0.01464 | -0.079 | 87.518
8.5 | 1.328 | 0.01553 | -0.079 | 85.523
9 | 1.372 | 0.01653 | -0.08 | 83.043
9.5 | 1.411 | 0.01765 | -0.081 | 79.962
10 | 1.447 | 0.01896 | -0.082 | 76.301
10.5 | 1.479 | 0.02016 | -0.082 | 73.364
11 | 1.506 | 0.02144 | -0.083 | 70.245
11.5 | 1.529 | 0.02279 | -0.084 | 67.09
12 | 1.546 | 0.02417 | -0.085 | 63.946
12.5 | 1.556 | 0.0257 | -0.085 | 60.533
13 | 1.554 | 0.02745 | -0.086 | 56.61
13.5 | 1.545 | 0.02939 | -0.086 | 52.565
14 | 1.527 | 0.03171 | -0.087 | 48.171
14.5 | 1.502 | 0.03424 | -0.087 | 43.874
15 | 1.47 | 0.03677 | -0.087 | 39.968
15.5 | 1.428 | 0.04048 | -0.088 | 35.267
16 | 1.38 | 0.04374 | -0.088 | 31.554
16.5 | 1.324 | 0.0484 | -0.088 | 27.349
17 | 1.26 | 0.05383 | -0.088 | 23.415
17.5 | 1.181 | 0.06185 | -0.087 | 19.095

## 62. Re 3M Mach 0.25 (2)
BIGFOIL.COM POLAR EXPORT
NACA64A319
NACA64A319 |  |  |  | Cl Max: | 1.4237 | at alpha= | 19 | deg
XFOIL ncrit=9 |  |  |  | L/D Max: | 123.48 | at alpha= | 5.5 | deg
Re: | 3000000 |  |  | Cd Min: | 0.09307 | at alpha= | 20 | deg
Mach: | 0.25 |  |  | Cl=0 at alpha= | -1.6445 | deg
|  |  |  | @ Cl=0.1, Cd= | 0.0054467
|  |  |  | @ Cl=0.4, Cd= | 0.0057199
|  |  |  | @ Cl=0.6, Cd= | 0.0060049
alpha (deg) | Cl | Cd | Cm | Cl/Cd
-20 | -1.0833 | 0.08821 | -0.0787 | -12.2809
-19.5 | -1.1276 | 0.07604 | -0.0842 | -14.829
-19 | -1.1339 | 0.06911 | -0.0866 | -16.4072
-18.5 | -1.1478 | 0.06168 | -0.0887 | -18.6089
-18 | -1.1507 | 0.05585 | -0.0896 | -20.6034
-17.5 | -1.1475 | 0.05084 | -0.09 | -22.5708
-17 | -1.1554 | 0.04512 | -0.0899 | -25.6073
-16.5 | -1.1558 | 0.04048 | -0.089 | -28.5524
-16 | -1.137 | 0.0365 | -0.09 | -31.1507
-15.5 | -1.1005 | 0.03286 | -0.0934 | -33.4906
-15 | -1.0787 | 0.02905 | -0.094 | -37.1325
-14.5 | -1.0338 | 0.02584 | -0.098 | -40.0077
-14 | -1.0066 | 0.0233 | -0.0976 | -43.2017
-13.5 | -0.9772 | 0.02135 | -0.0963 | -45.7705
-13 | -0.9451 | 0.01964 | -0.095 | -48.1212
-12.5 | -0.9161 | 0.01783 | -0.0933 | -51.3797
-12 | -0.8855 | 0.01614 | -0.0916 | -54.8637
-11.5 | -0.8512 | 0.01477 | -0.0898 | -57.6303
-11 | -0.8144 | 0.01369 | -0.0879 | -59.4887
-10.5 | -0.7769 | 0.01278 | -0.0856 | -60.7903
-10 | -0.7386 | 0.012 | -0.0832 | -61.55
-9.5 | -0.6971 | 0.01138 | -0.0808 | -61.2566
-9 | -0.6543 | 0.01085 | -0.0784 | -60.3041
-8.5 | -0.6098 | 0.01035 | -0.0763 | -58.9179
-8 | -0.5651 | 0.00989 | -0.074 | -57.1385
-7.5 | -0.5227 | 0.00947 | -0.0711 | -55.1954
-7 | -0.4776 | 0.00909 | -0.0688 | -52.5413
-6.5 | -0.4299 | 0.00869 | -0.0669 | -49.4707
-6 | -0.381 | 0.00833 | -0.0653 | -45.7383
-5.5 | -0.3348 | 0.00793 | -0.0632 | -42.2194
-5 | -0.2914 | 0.00751 | -0.0604 | -38.8016
-4.5 | -0.2543 | 0.00694 | -0.0564 | -36.6427
-4 | -0.2194 | 0.00638 | -0.0518 | -34.3887
-3.5 | -0.1884 | 0.00575 | -0.0465 | -32.7652
-3 | -0.1418 | 0.00549 | -0.0442 | -25.8288
-2.5 | -0.0911 | 0.00545 | -0.0427 | -16.7156
-2 | -0.0374 | 0.00543 | -0.0418 | -6.8877
-1.5 | 0.0152 | 0.00543 | -0.0408 | 2.7993
-1 | 0.0696 | 0.00543 | -0.0401 | 12.8177
-0.5 | 0.1243 | 0.00546 | -0.0396 | 22.7656
0 | 0.181 | 0.00549 | -0.0394 | 32.969
0.5 | 0.2369 | 0.00555 | -0.0392 | 42.6847
1 | 0.296 | 0.00559 | -0.0396 | 52.9517
1.5 | 0.3552 | 0.00566 | -0.0401 | 62.7562
2 | 0.415 | 0.00574 | -0.0407 | 72.2997
2.5 | 0.4766 | 0.00584 | -0.0418 | 81.6096
3 | 0.5417 | 0.00592 | -0.0436 | 91.5034
3.5 | 0.6104 | 0.00602 | -0.0462 | 101.3953
4 | 0.6717 | 0.00617 | -0.0472 | 108.8655
4.5 | 0.731 | 0.00634 | -0.0478 | 115.2997
5 | 0.7896 | 0.00649 | -0.0482 | 121.6641
5.5 | 0.8409 | 0.00681 | -0.0471 | 123.4802
6 | 0.872 | 0.00772 | -0.0424 | 112.9534
6.5 | 0.8954 | 0.0089 | -0.0366 | 100.6067
7 | 0.9199 | 0.01009 | -0.0313 | 91.1695
7.5 | 0.9554 | 0.01095 | -0.0281 | 87.2511
8 | 0.9782 | 0.01234 | -0.0232 | 79.2707
8.5 | 1.0041 | 0.01374 | -0.0191 | 73.0786
9 | 1.0371 | 0.01493 | -0.0162 | 69.4642
10 | 1.0979 | 0.01783 | -0.0105 | 61.576
10.5 | 1.1301 | 0.01933 | -0.0082 | 58.4635
11 | 1.1535 | 0.02142 | -0.0054 | 53.8515
11.5 | 1.1905 | 0.02315 | -0.0042 | 51.4255
12 | 1.229 | 0.02556 | -0.0048 | 48.0829
12.5 | 1.2486 | 0.02821 | -0.0021 | 44.2609
13 | 1.2745 | 0.03057 | -0.0002 | 41.6912
13.5 | 1.2939 | 0.03348 | 0.0019 | 38.647
14 | 1.3124 | 0.03657 | 0.0039 | 35.8873
14.5 | 1.3325 | 0.03964 | 0.0055 | 33.615
15 | 1.3491 | 0.04309 | 0.0071 | 31.3089
15.5 | 1.3644 | 0.04677 | 0.0084 | 29.1725
16 | 1.3761 | 0.05088 | 0.0096 | 27.046
16.5 | 1.3906 | 0.05487 | 0.0105 | 25.3435
17 | 1.4034 | 0.05913 | 0.0111 | 23.7341
17.5 | 1.4132 | 0.06376 | 0.0115 | 22.1644
18 | 1.4157 | 0.06926 | 0.0117 | 20.4404
18.5 | 1.4193 | 0.07482 | 0.0115 | 18.9695
19 | 1.4237 | 0.08042 | 0.0111 | 17.7033
19.5 | 1.4218 | 0.0869 | 0.0102 | 16.3613
20 | 1.4235 | 0.09307 | 0.009 | 15.2949

## 63. Re 3M Mach 0.50 (1)
BIGFOIL.COM POLAR EXPORT
NACA64A319
NACA64A319 |  |  |  | Cl Max: | 1.392 | at alpha= | 9 | deg
JavaFoil+Calcfoil stall+Eppler ext transition |  |  |  | L/D Max: | 133.862 | at alpha= | 5.5 | deg
Re: | 3000000 |  |  | Cd Min: | 0.00627 | at alpha= | -3.5 | deg
Mach: | 0.5 |  |  | Cl=0 at alpha= | -2.4583 | deg
|  |  |  | @ Cl=0.1, Cd= | 0.00636
|  |  |  | @ Cl=0.4, Cd= | 0.0066078
|  |  |  | @ Cl=0.6, Cd= | 0.0068692
alpha (deg) | Cl | Cd | Cm | Cl/Cd
-20 | -1.005 | 0.16934 | -0.013 | -5.937
-19.5 | -0.978 | 0.16674 | -0.013 | -5.863
-19 | -0.952 | 0.16079 | -0.014 | -5.918
-18.5 | -0.92 | 0.15541 | -0.014 | -5.92
-18 | -0.892 | 0.15242 | -0.015 | -5.85
-17.5 | -0.863 | 0.14489 | -0.015 | -5.958
-17 | -0.835 | 0.14025 | -0.016 | -5.955
-16.5 | -0.807 | 0.13599 | -0.016 | -5.936
-16 | -0.777 | 0.13242 | -0.016 | -5.869
-15.5 | -0.749 | 0.12462 | -0.017 | -6.008
-15 | -0.72 | 0.12049 | -0.017 | -5.979
-14.5 | -0.692 | 0.12015 | -0.018 | -5.761
-14 | -0.662 | 0.1155 | -0.018 | -5.735
-13.5 | -0.634 | 0.10985 | -0.018 | -5.773
-13 | -0.606 | 0.10679 | -0.019 | -5.677
-12.5 | -0.576 | 0.09796 | -0.018 | -5.884
-12 | -0.548 | 0.09537 | -0.019 | -5.746
-11.5 | -0.52 | 0.09138 | -0.019 | -5.687
-11 | -0.493 | 0.07859 | -0.022 | -6.269
-10.5 | -0.533 | 0.02774 | -0.04 | -19.22
-10 | -0.766 | 0.02341 | -0.042 | -32.723
-9.5 | -0.801 | 0.02025 | -0.044 | -39.55
-9 | -0.791 | 0.01821 | -0.045 | -43.414
-8.5 | -0.76 | 0.0166 | -0.047 | -45.818
-8 | -0.718 | 0.01524 | -0.048 | -47.157
-7.5 | -0.675 | 0.01348 | -0.05 | -50.06
-7 | -0.619 | 0.01241 | -0.052 | -49.92
-6.5 | -0.559 | 0.01159 | -0.053 | -48.226
-6 | -0.496 | 0.01087 | -0.054 | -45.583
-5.5 | -0.43 | 0.0102 | -0.056 | -42.134
-5 | -0.365 | 0.00865 | -0.058 | -42.21
-4.5 | -0.294 | 0.00643 | -0.059 | -45.826
-4 | -0.223 | 0.00632 | -0.06 | -35.27
-3.5 | -0.151 | 0.00627 | -0.062 | -24.059
-3 | -0.079 | 0.00627 | -0.063 | -12.565
-2.5 | -0.006 | 0.00632 | -0.064 | -1.002
-2 | 0.066 | 0.00636 | -0.065 | 10.426
-1.5 | 0.139 | 0.00636 | -0.067 | 21.84
-1 | 0.212 | 0.00643 | -0.068 | 32.917
-0.5 | 0.284 | 0.00651 | -0.069 | 43.653
0 | 0.357 | 0.00656 | -0.07 | 54.368
0.5 | 0.429 | 0.00664 | -0.072 | 64.718
1 | 0.502 | 0.00671 | -0.073 | 74.791
1.5 | 0.574 | 0.00683 | -0.074 | 84.104
2 | 0.647 | 0.00694 | -0.075 | 93.231
2.5 | 0.719 | 0.00705 | -0.077 | 102.051
3 | 0.792 | 0.0072 | -0.078 | 109.932
3.5 | 0.864 | 0.00736 | -0.079 | 117.456
4 | 0.929 | 0.00753 | -0.08 | 123.402
4.5 | 0.997 | 0.00759 | -0.081 | 131.375
5 | 1.058 | 0.00804 | -0.082 | 131.691
5.5 | 1.123 | 0.00839 | -0.083 | 133.862
6 | 1.18 | 0.01117 | -0.084 | 105.609
6.5 | 1.235 | 0.01407 | -0.084 | 87.818
7 | 1.285 | 0.01667 | -0.085 | 77.076
7.5 | 1.33 | 0.01808 | -0.086 | 73.559
8 | 1.366 | 0.01974 | -0.087 | 69.201
8.5 | 1.389 | 0.02175 | -0.087 | 63.865
9 | 1.392 | 0.0238 | -0.088 | 58.499
9.5 | 1.358 | 0.02637 | -0.089 | 51.484
10 | 1.224 | 0.02955 | -0.089 | 41.438
10.5 | 0.868 | 0.03543 | -0.089 | 24.491
11 | 0.897 | 0.0366 | -0.089 | 24.495
11.5 | 0.796 | 0.09092 | -0.044 | 8.749
12 | 0.823 | 0.09379 | -0.045 | 8.778
12.5 | 0.853 | 0.09978 | -0.049 | 8.547
13 | 0.88 | 0.1041 | -0.049 | 8.457
13.5 | 0.908 | 0.10958 | -0.05 | 8.289
14 | 0.941 | 0.11666 | -0.056 | 8.064

## 64. Re 3M Mach 0.50 (2)
BIGFOIL.COM POLAR EXPORT
NACA64A319
NACA64A319 |  |  |  | Cl Max: | 1.2433 | at alpha= | 14 | deg
XFOIL ncrit=9 |  |  |  | L/D Max: | 115.569 | at alpha= | 5 | deg
Re: | 3000000 |  |  | Cd Min: | 0.16787 | at alpha= | 19 | deg
Mach: | 0.5 |  |  | Cl=0 at alpha= | -1.4081 | deg
|  |  |  | @ Cl=0.1, Cd= | 0.0058867
|  |  |  | @ Cl=0.4, Cd= | 0.0062501
|  |  |  | @ Cl=0.6, Cd= | 0.0065725
alpha (deg) | Cl | Cd | Cm | Cl/Cd
-17.5 | -0.5427 | 0.15521 | -0.0566 | -3.4966
-17 | -0.5663 | 0.1425 | -0.0631 | -3.974
-16 | -0.616 | 0.11331 | -0.0836 | -5.4364
-14.5 | -0.7048 | 0.07245 | -0.1144 | -9.7281
-14 | -0.7324 | 0.06058 | -0.1232 | -12.0898
-13.5 | -0.7529 | 0.05204 | -0.1265 | -14.4677
-13 | -0.7695 | 0.04468 | -0.1278 | -17.2225
-12.5 | -0.7813 | 0.03834 | -0.1276 | -20.3782
-12 | -0.7807 | 0.03321 | -0.1264 | -23.508
-11.5 | -0.7741 | 0.02882 | -0.1243 | -26.8598
-11 | -0.7623 | 0.02508 | -0.1217 | -30.3947
-10.5 | -0.7401 | 0.02204 | -0.1189 | -33.5799
-10 | -0.7105 | 0.01949 | -0.1162 | -36.4546
-9.5 | -0.6785 | 0.01717 | -0.1134 | -39.5166
-9 | -0.6397 | 0.0153 | -0.1108 | -41.8105
-8.5 | -0.5997 | 0.01361 | -0.1081 | -44.0632
-8 | -0.5569 | 0.01233 | -0.1051 | -45.1663
-7.5 | -0.5151 | 0.0113 | -0.1013 | -45.5841
-7 | -0.4705 | 0.01054 | -0.0973 | -44.6395
-6.5 | -0.425 | 0.00993 | -0.0931 | -42.7996
-6 | -0.3777 | 0.00943 | -0.0891 | -40.053
-5.5 | -0.335 | 0.00896 | -0.084 | -37.3884
-5 | -0.3001 | 0.00851 | -0.0774 | -35.2644
-4.5 | -0.2676 | 0.00793 | -0.0704 | -33.7453
-4 | -0.2372 | 0.00734 | -0.063 | -32.3161
-3.5 | -0.212 | 0.00661 | -0.0546 | -32.0726
-3 | -0.1836 | 0.00593 | -0.0469 | -30.9612
-2.5 | -0.1279 | 0.00582 | -0.0444 | -21.9759
-2 | -0.071 | 0.00583 | -0.0421 | -12.1784
-1.5 | -0.0109 | 0.00581 | -0.0407 | -1.8761
-1 | 0.0484 | 0.00587 | -0.0391 | 8.2453
-0.5 | 0.1104 | 0.00589 | -0.0382 | 18.7436
0.5 | 0.2359 | 0.00604 | -0.0368 | 39.0563
1 | 0.3022 | 0.00609 | -0.0369 | 49.6223
1.5 | 0.369 | 0.00619 | -0.0372 | 59.6123
2 | 0.4361 | 0.00632 | -0.0374 | 69.0032
2.5 | 0.5138 | 0.00639 | -0.0399 | 80.4069
3 | 0.5864 | 0.00655 | -0.0413 | 89.5267
3.5 | 0.6589 | 0.00667 | -0.0425 | 98.7856
4.5 | 0.7898 | 0.00711 | -0.0417 | 111.083
5 | 0.8529 | 0.00738 | -0.0407 | 115.5691
5.5 | 0.906 | 0.00791 | -0.038 | 114.5386
6 | 0.9237 | 0.00947 | -0.0299 | 97.5396
6.5 | 0.9241 | 0.01181 | -0.0204 | 78.2472
7 | 0.9452 | 0.01378 | -0.0144 | 68.5922
7.5 | 0.9705 | 0.01583 | -0.0095 | 61.3076
8 | 0.9839 | 0.01868 | -0.004 | 52.6713
8.5 | 0.999 | 0.02174 | 0.0007 | 45.9522
9 | 1.0295 | 0.02423 | 0.0038 | 42.4887
9.5 | 1.0513 | 0.02731 | 0.0072 | 38.4951
10 | 1.0777 | 0.03031 | 0.0101 | 35.5559
10.5 | 1.1065 | 0.03328 | 0.0128 | 33.2482
11 | 1.1262 | 0.03694 | 0.0155 | 30.4873
11.5 | 1.1506 | 0.0405 | 0.0179 | 28.4099
12 | 1.1825 | 0.04456 | 0.0177 | 26.5373
12.5 | 1.2063 | 0.04926 | 0.0193 | 24.4884
13 | 1.2236 | 0.05373 | 0.0214 | 22.7731
13.5 | 1.2361 | 0.05879 | 0.0233 | 21.0257
14 | 1.2433 | 0.06448 | 0.0247 | 19.2819
14.5 | 1.243 | 0.07103 | 0.0257 | 17.4996
15 | 1.2324 | 0.0788 | 0.0257 | 15.6396
15.5 | 1.217 | 0.0874 | 0.0248 | 13.9245
16 | 1.1988 | 0.09667 | 0.0228 | 12.401
16.5 | 1.1742 | 0.10711 | 0.0194 | 10.9626
17 | 1.1478 | 0.11819 | 0.0149 | 9.7115
17.5 | 1.1186 | 0.1302 | 0.0089 | 8.5914
18 | 1.0957 | 0.1418 | 0.0025 | 7.7271
18.5 | 1.0642 | 0.15521 | -0.0057 | 6.8565
19 | 1.0423 | 0.16787 | -0.0138 | 6.209

## 65. Re 4M Mach 0.00 (1)
BIGFOIL.COM POLAR EXPORT
NACA64A319
NACA64A319 |  |  |  | Cl Max: | 1.627 | at alpha= | 14.5 | deg
JavaFoil+Calcfoil stall+Eppler ext transition |  |  |  | L/D Max: | 144.47 | at alpha= | 5.5 | deg
Re: | 4000000 |  |  | Cd Min: | 0.0057 | at alpha= | -3.5 | deg
Mach: | 0 |  |  | Cl=0 at alpha= | -2.4597 | deg
|  |  |  | @ Cl=0.1, Cd= | 0.0057841
|  |  |  | @ Cl=0.4, Cd= | 0.0059311
|  |  |  | @ Cl=0.6, Cd= | 0.0061308
alpha (deg) | Cl | Cd | Cm | Cl/Cd
-20 | -1.115 | 0.07297 | -0.016 | -15.276
-19.5 | -1.139 | 0.0654 | -0.017 | -17.414
-19 | -1.161 | 0.05826 | -0.018 | -19.93
-18.5 | -1.184 | 0.05038 | -0.019 | -23.494
-18 | -1.2 | 0.04488 | -0.02 | -26.74
-17.5 | -1.212 | 0.04059 | -0.021 | -29.864
-17 | -1.219 | 0.03738 | -0.022 | -32.606
-16.5 | -1.218 | 0.03403 | -0.023 | -35.783
-16 | -1.213 | 0.03091 | -0.024 | -39.229
-15.5 | -1.204 | 0.02826 | -0.026 | -42.592
-15 | -1.19 | 0.02605 | -0.027 | -45.697
-14.5 | -1.174 | 0.02384 | -0.028 | -49.253
-14 | -1.154 | 0.02209 | -0.029 | -52.23
-13.5 | -1.13 | 0.0205 | -0.03 | -55.138
-13 | -1.103 | 0.01894 | -0.031 | -58.242
-12.5 | -1.073 | 0.01756 | -0.032 | -61.091
-12 | -1.038 | 0.01637 | -0.033 | -63.413
-11.5 | -1.004 | 0.01496 | -0.035 | -67.096
-11 | -0.966 | 0.01383 | -0.036 | -69.86
-10.5 | -0.922 | 0.01305 | -0.037 | -70.667
-10 | -0.876 | 0.01241 | -0.038 | -70.595
-9.5 | -0.827 | 0.01179 | -0.04 | -70.182
-9 | -0.777 | 0.01124 | -0.041 | -69.118
-8.5 | -0.725 | 0.01074 | -0.042 | -67.463
-8 | -0.676 | 0.01004 | -0.043 | -67.362
-7.5 | -0.619 | 0.00952 | -0.045 | -64.977
-7 | -0.56 | 0.00911 | -0.046 | -61.469
-6.5 | -0.5 | 0.00873 | -0.047 | -57.312
-6 | -0.44 | 0.00843 | -0.048 | -52.187
-5.5 | -0.379 | 0.0081 | -0.049 | -46.805
-5 | -0.318 | 0.00688 | -0.05 | -46.196
-4.5 | -0.256 | 0.00623 | -0.051 | -41.044
-4 | -0.193 | 0.00574 | -0.052 | -33.722
-3.5 | -0.131 | 0.0057 | -0.053 | -22.976
-3 | -0.068 | 0.00571 | -0.054 | -11.949
-2.5 | -0.005 | 0.00574 | -0.056 | -0.956
-2 | 0.057 | 0.00575 | -0.057 | 9.993
-1.5 | 0.12 | 0.0058 | -0.058 | 20.736
-1 | 0.183 | 0.00582 | -0.059 | 31.486
-0.5 | 0.246 | 0.00584 | -0.06 | 42.109
0 | 0.309 | 0.00589 | -0.061 | 52.469
0.5 | 0.372 | 0.0059 | -0.062 | 63.042
1 | 0.435 | 0.00597 | -0.063 | 72.759
1.5 | 0.497 | 0.006 | -0.064 | 82.901
2 | 0.56 | 0.00608 | -0.065 | 92.201
2.5 | 0.623 | 0.00616 | -0.066 | 101.134
3 | 0.686 | 0.00621 | -0.067 | 110.483
3.5 | 0.748 | 0.00628 | -0.068 | 119.082
4 | 0.807 | 0.00636 | -0.069 | 126.87
4.5 | 0.868 | 0.00649 | -0.071 | 133.754
5 | 0.929 | 0.00666 | -0.072 | 139.459
5.5 | 0.989 | 0.00685 | -0.073 | 144.47
6 | 1.048 | 0.00843 | -0.074 | 124.406
6.5 | 1.1 | 0.00938 | -0.074 | 117.336
7 | 1.149 | 0.01096 | -0.075 | 104.818
7.5 | 1.2 | 0.01247 | -0.075 | 96.229
8 | 1.251 | 0.01316 | -0.076 | 95.036
8.5 | 1.3 | 0.01383 | -0.077 | 93.958
9 | 1.346 | 0.01458 | -0.078 | 92.316
9.5 | 1.39 | 0.01543 | -0.079 | 90.099
10 | 1.431 | 0.01646 | -0.08 | 86.91
10.5 | 1.468 | 0.01734 | -0.08 | 84.694
11 | 1.502 | 0.01833 | -0.081 | 81.964
11.5 | 1.534 | 0.01942 | -0.082 | 78.974
12 | 1.562 | 0.0204 | -0.082 | 76.546
12.5 | 1.585 | 0.02159 | -0.083 | 73.432
13 | 1.603 | 0.0228 | -0.084 | 70.281
13.5 | 1.615 | 0.02415 | -0.084 | 66.899
14 | 1.624 | 0.02544 | -0.085 | 63.832
14.5 | 1.627 | 0.02691 | -0.086 | 60.481
15 | 1.626 | 0.02859 | -0.086 | 56.857
15.5 | 1.619 | 0.03053 | -0.087 | 53.042
16 | 1.609 | 0.03259 | -0.087 | 49.367
16.5 | 1.595 | 0.03479 | -0.087 | 45.86
17 | 1.577 | 0.03724 | -0.088 | 42.357
17.5 | 1.552 | 0.03986 | -0.088 | 38.953
18 | 1.524 | 0.04304 | -0.088 | 35.403
18.5 | 1.493 | 0.04631 | -0.089 | 32.231
19 | 1.457 | 0.0509 | -0.089 | 28.62
19.5 | 1.419 | 0.05552 | -0.089 | 25.566

## 66. Re 4M Mach 0.00 (2)
BIGFOIL.COM POLAR EXPORT
NACA64A319
NACA64A319 |  |  |  | Cl Max: | 1.5311 | at alpha= | 20 | deg
XFOIL ncrit=9 |  |  |  | L/D Max: | 127.833 | at alpha= | 5 | deg
Re: | 4000000 |  |  | Cd Min: | 0.06822 | at alpha= | 20 | deg
Mach: | 0 |  |  | Cl=0 at alpha= | -1.7219 | deg
|  |  |  | @ Cl=0.1, Cd= | 0.0050441
|  |  |  | @ Cl=0.4, Cd= | 0.0052814
|  |  |  | @ Cl=0.6, Cd= | 0.0055547
alpha (deg) | Cl | Cd | Cm | Cl/Cd
-20 | -1.3143 | 0.04985 | -0.081 | -26.3651
-19.5 | -1.3096 | 0.04552 | -0.0813 | -28.7698
-19 | -1.3082 | 0.04112 | -0.0812 | -31.8142
-18.5 | -1.3027 | 0.03732 | -0.0806 | -34.9062
-18 | -1.291 | 0.03424 | -0.0797 | -37.7044
-17.5 | -1.2772 | 0.03151 | -0.0784 | -40.5332
-16.5 | -1.2209 | 0.02629 | -0.0807 | -46.4397
-16 | -1.1885 | 0.02393 | -0.0815 | -49.6657
-15.5 | -1.1379 | 0.02215 | -0.085 | -51.3725
-15 | -1.1051 | 0.02009 | -0.0857 | -55.0075
-14.5 | -1.0756 | 0.01854 | -0.0847 | -58.0151
-14 | -1.0487 | 0.01689 | -0.0833 | -62.09
-13.5 | -1.0164 | 0.01563 | -0.082 | -65.0288
-13 | -0.9823 | 0.01456 | -0.0807 | -67.4657
-12.5 | -0.9473 | 0.01363 | -0.0791 | -69.5011
-12 | -0.9122 | 0.01279 | -0.0772 | -71.3213
-11.5 | -0.8757 | 0.01207 | -0.0752 | -72.5518
-10.5 | -0.7945 | 0.01107 | -0.0716 | -71.7706
-10 | -0.7523 | 0.01059 | -0.0699 | -71.0387
-9.5 | -0.7084 | 0.01018 | -0.0683 | -69.5874
-9 | -0.665 | 0.00981 | -0.0665 | -67.788
-8.5 | -0.6242 | 0.00943 | -0.064 | -66.193
-8 | -0.5777 | 0.00904 | -0.0627 | -63.9049
-7.5 | -0.5295 | 0.00868 | -0.0617 | -61.0023
-7 | -0.4804 | 0.00836 | -0.0608 | -57.4641
-6.5 | -0.4317 | 0.00804 | -0.0598 | -53.694
-6 | -0.383 | 0.00773 | -0.0587 | -49.5472
-5.5 | -0.3349 | 0.00743 | -0.0575 | -45.074
-5 | -0.2892 | 0.00706 | -0.0558 | -40.9632
-4.5 | -0.2467 | 0.00664 | -0.0534 | -37.1536
-4 | -0.2049 | 0.00625 | -0.0508 | -32.784
-3.5 | -0.1695 | 0.00569 | -0.0468 | -29.7891
-3 | -0.1319 | 0.0052 | -0.0433 | -25.3654
-2.5 | -0.0814 | 0.00507 | -0.0423 | -16.0552
-2 | -0.0297 | 0.00507 | -0.0416 | -5.858
-1.5 | 0.0237 | 0.00503 | -0.0412 | 4.7117
-0.5 | 0.1321 | 0.00505 | -0.0409 | 26.1584
0 | 0.1874 | 0.00508 | -0.041 | 36.8898
0.5 | 0.2443 | 0.00511 | -0.0414 | 47.8082
1 | 0.3018 | 0.00515 | -0.042 | 58.6019
1.5 | 0.3596 | 0.00522 | -0.0427 | 68.8889
2 | 0.4188 | 0.00531 | -0.0437 | 78.8701
2.5 | 0.4801 | 0.00537 | -0.0452 | 89.4041
3 | 0.548 | 0.00547 | -0.0483 | 100.1828
3.5 | 0.6094 | 0.00557 | -0.0499 | 109.4075
4 | 0.668 | 0.00573 | -0.0509 | 116.5794
4.5 | 0.7242 | 0.0059 | -0.0514 | 122.7458
5 | 0.7785 | 0.00609 | -0.0515 | 127.8325
5.5 | 0.8165 | 0.00682 | -0.0486 | 119.7214
6 | 0.8478 | 0.00771 | -0.0444 | 109.9611
6.5 | 0.8776 | 0.00862 | -0.0401 | 101.8097
7 | 0.9093 | 0.00947 | -0.0363 | 96.019
7.5 | 0.9466 | 0.01013 | -0.0337 | 93.4452
8 | 0.9765 | 0.01109 | -0.03 | 88.0523
8.5 | 1.0096 | 0.01197 | -0.0271 | 84.3442
9 | 1.0474 | 0.0127 | -0.025 | 82.4724
9.5 | 1.0778 | 0.01378 | -0.022 | 78.2148
10 | 1.1132 | 0.0147 | -0.0199 | 75.7279
10.5 | 1.149 | 0.01565 | -0.0181 | 73.4185
11 | 1.1745 | 0.01715 | -0.0152 | 68.484
11.5 | 1.2087 | 0.01829 | -0.0135 | 66.0853
12.5 | 1.2787 | 0.02164 | -0.0124 | 59.0896
13 | 1.3076 | 0.02325 | -0.0105 | 56.2409
13.5 | 1.3311 | 0.02529 | -0.0084 | 52.6335
14 | 1.3501 | 0.02772 | -0.0062 | 48.7049
14.5 | 1.373 | 0.03 | -0.0045 | 45.7667
15 | 1.3925 | 0.0326 | -0.0028 | 42.7147
15.5 | 1.4118 | 0.03529 | -0.0013 | 40.0057
16 | 1.4302 | 0.03816 | 0 | 37.479
16.5 | 1.449 | 0.04106 | 0.0011 | 35.2898
17 | 1.4637 | 0.0444 | 0.0022 | 32.9662
17.5 | 1.4822 | 0.04749 | 0.0029 | 31.2108
18 | 1.4897 | 0.05163 | 0.0038 | 28.8534
18.5 | 1.5026 | 0.05541 | 0.0042 | 27.1178
19 | 1.5141 | 0.05941 | 0.0045 | 25.4856
19.5 | 1.5225 | 0.06376 | 0.0046 | 23.8786
20 | 1.5311 | 0.06822 | 0.0045 | 22.4436

## 67. Re 4M Mach 0.10 (1)
BIGFOIL.COM POLAR EXPORT
NACA64A319
NACA64A319 |  |  |  | Cl Max: | 1.615 | at alpha= | 14 | deg
JavaFoil+Calcfoil stall+Eppler ext transition |  |  |  | L/D Max: | 144.903 | at alpha= | 5.5 | deg
Re: | 4000000 |  |  | Cd Min: | 0.00571 | at alpha= | -3 | deg
Mach: | 0.1 |  |  | Cl=0 at alpha= | -2.4531 | deg
|  |  |  | @ Cl=0.1, Cd= | 0.00579
|  |  |  | @ Cl=0.4, Cd= | 0.0059289
|  |  |  | @ Cl=0.6, Cd= | 0.0061352
alpha (deg) | Cl | Cd | Cm | Cl/Cd
-20 | -1.059 | 0.08471 | -0.015 | -12.497
-19.5 | -1.091 | 0.07333 | -0.017 | -14.876
-19 | -1.123 | 0.06137 | -0.018 | -18.305
-18.5 | -1.149 | 0.05382 | -0.019 | -21.341
-18 | -1.169 | 0.04809 | -0.02 | -24.308
-17.5 | -1.186 | 0.04268 | -0.021 | -27.794
-17 | -1.197 | 0.03912 | -0.022 | -30.604
-16.5 | -1.2 | 0.03543 | -0.023 | -33.87
-16 | -1.199 | 0.03166 | -0.024 | -37.861
-15.5 | -1.191 | 0.02935 | -0.026 | -40.583
-15 | -1.181 | 0.0268 | -0.027 | -44.068
-14.5 | -1.167 | 0.0247 | -0.028 | -47.236
-14 | -1.149 | 0.02239 | -0.029 | -51.343
-13.5 | -1.127 | 0.02094 | -0.03 | -53.797
-13 | -1.101 | 0.01947 | -0.031 | -56.532
-12.5 | -1.072 | 0.01788 | -0.032 | -59.961
-12 | -1.037 | 0.01686 | -0.033 | -61.485
-11.5 | -1.003 | 0.01537 | -0.035 | -65.216
-11 | -0.967 | 0.01402 | -0.036 | -68.958
-10.5 | -0.924 | 0.01321 | -0.037 | -69.963
-10 | -0.878 | 0.01252 | -0.039 | -70.151
-9.5 | -0.83 | 0.01191 | -0.04 | -69.642
-9 | -0.779 | 0.01136 | -0.041 | -68.573
-8.5 | -0.727 | 0.01086 | -0.042 | -66.926
-8 | -0.679 | 0.01004 | -0.044 | -67.599
-7.5 | -0.621 | 0.00954 | -0.045 | -65.107
-7 | -0.563 | 0.00921 | -0.046 | -61.103
-6.5 | -0.503 | 0.00879 | -0.047 | -57.183
-6 | -0.442 | 0.00849 | -0.048 | -52.068
-5.5 | -0.381 | 0.00816 | -0.049 | -46.699
-5 | -0.319 | 0.00689 | -0.05 | -46.355
-4.5 | -0.257 | 0.00625 | -0.051 | -41.145
-4 | -0.194 | 0.00574 | -0.053 | -33.884
-3.5 | -0.132 | 0.00572 | -0.054 | -22.982
-3 | -0.069 | 0.00571 | -0.055 | -12.01
-2.5 | -0.006 | 0.00574 | -0.056 | -0.961
-2 | 0.058 | 0.00577 | -0.057 | 10.001
-1.5 | 0.121 | 0.0058 | -0.058 | 20.858
-1 | 0.184 | 0.00583 | -0.059 | 31.611
-0.5 | 0.247 | 0.00587 | -0.06 | 42.164
0 | 0.311 | 0.00589 | -0.061 | 52.708
0.5 | 0.374 | 0.0059 | -0.062 | 63.326
1 | 0.437 | 0.00597 | -0.063 | 73.184
1.5 | 0.5 | 0.00604 | -0.065 | 82.812
2 | 0.563 | 0.0061 | -0.066 | 92.283
2.5 | 0.626 | 0.00616 | -0.067 | 101.561
3 | 0.689 | 0.00624 | -0.068 | 110.478
3.5 | 0.752 | 0.00633 | -0.069 | 118.849
4 | 0.811 | 0.00637 | -0.07 | 127.357
4.5 | 0.872 | 0.00653 | -0.071 | 133.576
5 | 0.933 | 0.00668 | -0.072 | 139.759
5.5 | 0.994 | 0.00686 | -0.073 | 144.903
6 | 1.054 | 0.00856 | -0.074 | 123.028
6.5 | 1.104 | 0.0095 | -0.074 | 116.213
7 | 1.154 | 0.01107 | -0.075 | 104.286
7.5 | 1.205 | 0.01259 | -0.076 | 95.714
8 | 1.256 | 0.01328 | -0.077 | 94.596
8.5 | 1.305 | 0.01401 | -0.078 | 93.145
9 | 1.351 | 0.01475 | -0.078 | 91.585
9.5 | 1.394 | 0.01562 | -0.079 | 89.236
10 | 1.435 | 0.01666 | -0.08 | 86.135
10.5 | 1.471 | 0.01752 | -0.081 | 83.993
11 | 1.504 | 0.01859 | -0.081 | 80.914
11.5 | 1.534 | 0.0197 | -0.082 | 77.884
12 | 1.561 | 0.02072 | -0.083 | 75.348
12.5 | 1.584 | 0.02195 | -0.083 | 72.138
13 | 1.599 | 0.02322 | -0.084 | 68.849
13.5 | 1.609 | 0.02444 | -0.085 | 65.857
14 | 1.615 | 0.02594 | -0.085 | 62.248
14.5 | 1.615 | 0.02754 | -0.086 | 58.637
15 | 1.609 | 0.02954 | -0.086 | 54.468
15.5 | 1.599 | 0.03159 | -0.087 | 50.629
16 | 1.586 | 0.03354 | -0.087 | 47.284
16.5 | 1.567 | 0.03601 | -0.088 | 43.527
17 | 1.544 | 0.03914 | -0.088 | 39.44
17.5 | 1.515 | 0.04155 | -0.088 | 36.463
18 | 1.481 | 0.04472 | -0.089 | 33.126
18.5 | 1.444 | 0.04856 | -0.089 | 29.738
19 | 1.402 | 0.05392 | -0.089 | 26.007

## 68. Re 4M Mach 0.10 (2)
BIGFOIL.COM POLAR EXPORT
NACA64A319
NACA64A319 |  |  |  | Cl Max: | 1.5218 | at alpha= | 20 | deg
XFOIL ncrit=9 |  |  |  | L/D Max: | 127.987 | at alpha= | 5 | deg
Re: | 4000000 |  |  | Cd Min: | 0.07118 | at alpha= | 20 | deg
Mach: | 0.1 |  |  | Cl=0 at alpha= | -1.7127 | deg
|  |  |  | @ Cl=0.1, Cd= | 0.0050657
|  |  |  | @ Cl=0.4, Cd= | 0.0052995
|  |  |  | @ Cl=0.6, Cd= | 0.0055771
alpha (deg) | Cl | Cd | Cm | Cl/Cd
-20 | -1.2967 | 0.0534 | -0.0824 | -24.2828
-19.5 | -1.2952 | 0.04853 | -0.083 | -26.6886
-19 | -1.2942 | 0.04392 | -0.0831 | -29.4672
-18.5 | -1.2929 | 0.03954 | -0.0826 | -32.6985
-18 | -1.2834 | 0.03614 | -0.0818 | -35.5119
-17.5 | -1.2704 | 0.03317 | -0.0807 | -38.2997
-16.5 | -1.22 | 0.02752 | -0.0824 | -44.3314
-16 | -1.1879 | 0.02499 | -0.0832 | -47.535
-15.5 | -1.1364 | 0.02332 | -0.0865 | -48.7307
-14.5 | -1.0729 | 0.01934 | -0.0868 | -55.4757
-14 | -1.048 | 0.0175 | -0.0852 | -59.8857
-13.5 | -1.0161 | 0.01613 | -0.0839 | -62.9944
-13 | -0.9825 | 0.01496 | -0.0826 | -65.6751
-12.5 | -0.9477 | 0.01393 | -0.081 | -68.033
-12 | -0.9118 | 0.01306 | -0.0792 | -69.8162
-11.5 | -0.8762 | 0.01227 | -0.0771 | -71.4099
-11 | -0.8369 | 0.01168 | -0.0751 | -71.6524
-10.5 | -0.7948 | 0.01121 | -0.0734 | -70.901
-10 | -0.7537 | 0.01069 | -0.0714 | -70.5051
-9.5 | -0.7091 | 0.01028 | -0.0698 | -68.9786
-9 | -0.6656 | 0.00988 | -0.0679 | -67.3684
-8.5 | -0.6245 | 0.00949 | -0.0655 | -65.8061
-8 | -0.5795 | 0.00909 | -0.0637 | -63.7514
-7.5 | -0.5313 | 0.00873 | -0.0626 | -60.8591
-7 | -0.482 | 0.00841 | -0.0616 | -57.3127
-6.5 | -0.433 | 0.00809 | -0.0606 | -53.5229
-6 | -0.3843 | 0.00777 | -0.0594 | -49.4595
-5.5 | -0.3357 | 0.00748 | -0.0582 | -44.8797
-5 | -0.2903 | 0.00709 | -0.0563 | -40.945
-4.5 | -0.2478 | 0.00667 | -0.0539 | -37.1514
-4 | -0.2057 | 0.0063 | -0.0512 | -32.6508
-3.5 | -0.1708 | 0.00571 | -0.0471 | -29.9124
-2.5 | -0.0827 | 0.00508 | -0.0424 | -16.2795
-2 | -0.0308 | 0.00508 | -0.0417 | -6.063
-1.5 | 0.0228 | 0.00504 | -0.0413 | 4.5238
-1 | 0.0761 | 0.00507 | -0.0408 | 15.0099
-0.5 | 0.1318 | 0.00506 | -0.0409 | 26.0474
0 | 0.1873 | 0.0051 | -0.0409 | 36.7255
0.5 | 0.2447 | 0.00512 | -0.0414 | 47.793
1 | 0.3025 | 0.00517 | -0.042 | 58.5106
1.5 | 0.3606 | 0.00524 | -0.0427 | 68.8168
2 | 0.4202 | 0.00533 | -0.0437 | 78.8368
2.5 | 0.4818 | 0.00539 | -0.0452 | 89.3878
3 | 0.5505 | 0.00548 | -0.0483 | 100.4562
3.5 | 0.6117 | 0.0056 | -0.0498 | 109.2321
4 | 0.6709 | 0.00575 | -0.0509 | 116.6783
4.5 | 0.7271 | 0.00592 | -0.0513 | 122.8209
5 | 0.782 | 0.00611 | -0.0514 | 127.9869
5.5 | 0.8195 | 0.00686 | -0.0483 | 119.4606
6 | 0.8502 | 0.00775 | -0.0439 | 109.7032
6.5 | 0.8795 | 0.00869 | -0.0394 | 101.2083
7 | 0.9109 | 0.00956 | -0.0356 | 95.2824
7.5 | 0.9481 | 0.01024 | -0.0328 | 92.5879
8 | 0.9774 | 0.01124 | -0.029 | 86.9573
8.5 | 1.0107 | 0.01214 | -0.0261 | 83.2537
9 | 1.0485 | 0.0129 | -0.024 | 81.2791
9.5 | 1.0788 | 0.01403 | -0.0209 | 76.8924
10 | 1.1137 | 0.01501 | -0.0187 | 74.1972
10.5 | 1.1498 | 0.016 | -0.0169 | 71.8625
11 | 1.1747 | 0.01758 | -0.0139 | 66.8203
11.5 | 1.2083 | 0.01881 | -0.0121 | 64.2371
12 | 1.2335 | 0.02047 | -0.0093 | 60.2589
12.5 | 1.2779 | 0.02232 | -0.011 | 57.2536
13 | 1.3067 | 0.02402 | -0.0091 | 54.4005
13.5 | 1.3288 | 0.02623 | -0.0069 | 50.6596
14 | 1.349 | 0.02867 | -0.0047 | 47.0527
14.5 | 1.3715 | 0.03105 | -0.003 | 44.1707
15 | 1.39 | 0.0338 | -0.0013 | 41.1243
15.5 | 1.4094 | 0.03659 | 0.0002 | 38.5187
16 | 1.4275 | 0.03957 | 0.0015 | 36.0753
16.5 | 1.4459 | 0.0426 | 0.0026 | 33.9413
17 | 1.459 | 0.04619 | 0.0037 | 31.5869
17.5 | 1.4777 | 0.04935 | 0.0043 | 29.9433
18 | 1.4854 | 0.0536 | 0.0051 | 27.7127
18.5 | 1.4975 | 0.05757 | 0.0055 | 26.0118
19 | 1.5075 | 0.06181 | 0.0058 | 24.3893
19.5 | 1.5158 | 0.06631 | 0.0059 | 22.8593
20 | 1.5218 | 0.07118 | 0.0056 | 21.3796

## 69. Re 4M Mach 0.25 (1)
BIGFOIL.COM POLAR EXPORT
NACA64A319
NACA64A319 |  |  |  | Cl Max: | 1.559 | at alpha= | 12.5 | deg
JavaFoil+Calcfoil stall+Eppler ext transition |  |  |  | L/D Max: | 139.792 | at alpha= | 5 | deg
Re: | 4000000 |  |  | Cd Min: | 0.00577 | at alpha= | -3 | deg
Mach: | 0.25 |  |  | Cl=0 at alpha= | -2.4539 | deg
|  |  |  | @ Cl=0.1, Cd= | 0.0058289
|  |  |  | @ Cl=0.4, Cd= | 0.0060248
|  |  |  | @ Cl=0.6, Cd= | 0.0062197
alpha (deg) | Cl | Cd | Cm | Cl/Cd
-19.5 | -0.7 | 0.15726 | -0.012 | -4.449
-19 | -0.754 | 0.1472 | -0.013 | -5.124
-18.5 | -0.809 | 0.13355 | -0.014 | -6.055
-18 | -0.862 | 0.11759 | -0.016 | -7.329
-17.5 | -0.925 | 0.0925 | -0.018 | -10.002
-17 | -1 | 0.06257 | -0.021 | -15.99
-16.5 | -1.044 | 0.04871 | -0.023 | -21.423
-16 | -1.07 | 0.04141 | -0.024 | -25.845
-15.5 | -1.089 | 0.03598 | -0.026 | -30.271
-15 | -1.1 | 0.03218 | -0.027 | -34.167
-14.5 | -1.104 | 0.02894 | -0.028 | -38.127
-14 | -1.1 | 0.02646 | -0.029 | -41.588
-13.5 | -1.092 | 0.02417 | -0.031 | -45.172
-13 | -1.079 | 0.0217 | -0.032 | -49.713
-12.5 | -1.058 | 0.02023 | -0.033 | -52.275
-12 | -1.031 | 0.01846 | -0.034 | -55.835
-11.5 | -0.998 | 0.01724 | -0.035 | -57.907
-11 | -0.963 | 0.01599 | -0.037 | -60.222
-10.5 | -0.929 | 0.01443 | -0.038 | -64.338
-10 | -0.886 | 0.01392 | -0.039 | -63.634
-9.5 | -0.841 | 0.01264 | -0.041 | -66.56
-9 | -0.792 | 0.012 | -0.042 | -66.026
-8.5 | -0.74 | 0.01132 | -0.043 | -65.37
-8 | -0.686 | 0.0108 | -0.044 | -63.493
-7.5 | -0.636 | 0.01006 | -0.046 | -63.267
-7 | -0.577 | 0.00951 | -0.047 | -60.637
-6.5 | -0.516 | 0.00906 | -0.048 | -56.936
-6 | -0.454 | 0.00869 | -0.049 | -52.262
-5.5 | -0.391 | 0.00834 | -0.051 | -46.916
-5 | -0.328 | 0.00751 | -0.052 | -43.663
-4.5 | -0.264 | 0.00647 | -0.053 | -40.795
-4 | -0.2 | 0.0058 | -0.054 | -34.41
-3.5 | -0.135 | 0.00579 | -0.055 | -23.344
-3 | -0.07 | 0.00577 | -0.056 | -12.206
-2.5 | -0.006 | 0.0058 | -0.057 | -0.977
-2 | 0.059 | 0.00581 | -0.058 | 10.203
-1.5 | 0.124 | 0.00584 | -0.06 | 21.292
-1 | 0.189 | 0.00589 | -0.061 | 32.114
-0.5 | 0.254 | 0.00592 | -0.062 | 42.977
0 | 0.319 | 0.00597 | -0.063 | 53.489
0.5 | 0.384 | 0.00601 | -0.064 | 63.859
1 | 0.449 | 0.00607 | -0.065 | 73.937
1.5 | 0.514 | 0.00612 | -0.066 | 83.947
2 | 0.579 | 0.0062 | -0.067 | 93.401
2.5 | 0.643 | 0.00626 | -0.068 | 102.821
3 | 0.708 | 0.00635 | -0.07 | 111.535
3.5 | 0.773 | 0.00643 | -0.071 | 120.24
4 | 0.833 | 0.00649 | -0.072 | 128.398
4.5 | 0.896 | 0.00667 | -0.073 | 134.346
5 | 0.959 | 0.00686 | -0.074 | 139.792
5.5 | 1.02 | 0.00763 | -0.075 | 133.718
6 | 1.075 | 0.00906 | -0.076 | 118.661
6.5 | 1.126 | 0.01072 | -0.076 | 105.049
7 | 1.18 | 0.0124 | -0.077 | 95.15
7.5 | 1.232 | 0.01326 | -0.078 | 92.911
8 | 1.283 | 0.01403 | -0.079 | 91.426
8.5 | 1.33 | 0.01486 | -0.079 | 89.485
9 | 1.374 | 0.0157 | -0.08 | 87.532
9.5 | 1.415 | 0.01671 | -0.081 | 84.662
10 | 1.45 | 0.01799 | -0.082 | 80.614
10.5 | 1.482 | 0.01911 | -0.083 | 77.553
11 | 1.509 | 0.02033 | -0.083 | 74.236
11.5 | 1.531 | 0.02154 | -0.084 | 71.091
12 | 1.549 | 0.02285 | -0.085 | 67.775
12.5 | 1.559 | 0.02428 | -0.085 | 64.202
13 | 1.558 | 0.02587 | -0.086 | 60.249
13.5 | 1.55 | 0.02762 | -0.087 | 56.114
14 | 1.532 | 0.02976 | -0.087 | 51.476
14.5 | 1.507 | 0.03216 | -0.087 | 46.853
15 | 1.474 | 0.03452 | -0.088 | 42.714
15.5 | 1.433 | 0.03793 | -0.088 | 37.776
16 | 1.385 | 0.04101 | -0.088 | 33.78
16.5 | 1.329 | 0.04521 | -0.088 | 29.407
17 | 1.267 | 0.04977 | -0.088 | 25.456
17.5 | 1.189 | 0.05632 | -0.088 | 21.115

## 70. Re 4M Mach 0.25 (2)
BIGFOIL.COM POLAR EXPORT
NACA64A319
NACA64A319 |  |  |  | Cl Max: | 1.4692 | at alpha= | 19.5 | deg
XFOIL ncrit=9 |  |  |  | L/D Max: | 128.507 | at alpha= | 5 | deg
Re: | 4000000 |  |  | Cd Min: | 0.08788 | at alpha= | 20 | deg
Mach: | 0.25 |  |  | Cl=0 at alpha= | -1.6639 | deg
|  |  |  | @ Cl=0.1, Cd= | 0.0051469
|  |  |  | @ Cl=0.4, Cd= | 0.005374
|  |  |  | @ Cl=0.6, Cd= | 0.0056567
alpha (deg) | Cl | Cd | Cm | Cl/Cd
-20 | -1.1625 | 0.07818 | -0.0839 | -14.8695
-19.5 | -1.1967 | 0.06804 | -0.0877 | -17.5882
-19 | -1.194 | 0.06249 | -0.0891 | -19.1071
-18.5 | -1.2132 | 0.05502 | -0.0906 | -22.0502
-18 | -1.2204 | 0.0491 | -0.0911 | -24.8554
-17.5 | -1.2148 | 0.04465 | -0.0908 | -27.2072
-17 | -1.2169 | 0.03982 | -0.0899 | -30.56
-16.5 | -1.2006 | 0.03563 | -0.0909 | -33.6963
-16 | -1.1628 | 0.03207 | -0.0944 | -36.2582
-15.5 | -1.1307 | 0.02937 | -0.0944 | -38.4985
-15 | -1.0902 | 0.02591 | -0.0982 | -42.0764
-14.5 | -1.062 | 0.02371 | -0.0973 | -44.7912
-14 | -1.0371 | 0.02149 | -0.0957 | -48.2597
-13.5 | -1.0105 | 0.01945 | -0.094 | -51.9537
-13 | -0.9803 | 0.01769 | -0.0924 | -55.4155
-12.5 | -0.9473 | 0.01613 | -0.0908 | -58.7291
-12 | -0.91 | 0.01489 | -0.0894 | -61.1148
-11.5 | -0.8748 | 0.01369 | -0.0873 | -63.9007
-11 | -0.8388 | 0.0127 | -0.085 | -66.0472
-10.5 | -0.7988 | 0.01196 | -0.0827 | -66.7893
-10 | -0.7565 | 0.01137 | -0.0805 | -66.5347
-9.5 | -0.7151 | 0.01078 | -0.0779 | -66.3358
-9 | -0.67 | 0.0103 | -0.0758 | -65.0485
-8.5 | -0.6252 | 0.00984 | -0.0736 | -63.5366
-8 | -0.5809 | 0.00943 | -0.0711 | -61.6013
-7.5 | -0.5384 | 0.00905 | -0.0681 | -59.4917
-7 | -0.4898 | 0.00866 | -0.0664 | -56.5589
-6.5 | -0.4402 | 0.00831 | -0.0649 | -52.9723
-6 | -0.3903 | 0.00799 | -0.0634 | -48.8486
-5.5 | -0.3418 | 0.00766 | -0.0617 | -44.6214
-5 | -0.2953 | 0.0073 | -0.0595 | -40.4521
-4.5 | -0.2529 | 0.00685 | -0.0565 | -36.9197
-4 | -0.2111 | 0.00647 | -0.0533 | -32.6275
-3.5 | -0.177 | 0.00588 | -0.0486 | -30.102
-3 | -0.141 | 0.00529 | -0.0443 | -26.6541
-2.5 | -0.0905 | 0.00517 | -0.0428 | -17.5048
-2 | -0.0361 | 0.00515 | -0.0421 | -7.0097
-1.5 | 0.0176 | 0.00514 | -0.0413 | 3.4241
-1 | 0.0738 | 0.00514 | -0.041 | 14.358
0 | 0.188 | 0.00517 | -0.041 | 36.3636
0.5 | 0.2466 | 0.00522 | -0.0412 | 47.2414
1 | 0.306 | 0.00528 | -0.0418 | 57.9545
1.5 | 0.3669 | 0.00532 | -0.0426 | 68.9662
2 | 0.4282 | 0.00542 | -0.0436 | 79.0037
2.5 | 0.494 | 0.00549 | -0.0456 | 89.9818
3 | 0.563 | 0.00558 | -0.0483 | 100.8961
3.5 | 0.6257 | 0.00571 | -0.0496 | 109.5797
4 | 0.6862 | 0.00586 | -0.0504 | 117.099
4.5 | 0.7436 | 0.00604 | -0.0505 | 123.1126
5 | 0.8006 | 0.00623 | -0.0506 | 128.5072
5.5 | 0.8347 | 0.00705 | -0.0463 | 118.3972
6 | 0.8627 | 0.00805 | -0.041 | 107.1677
6.5 | 0.8894 | 0.0091 | -0.0358 | 97.7363
7 | 0.9194 | 0.01009 | -0.0315 | 91.1199
7.5 | 0.957 | 0.01087 | -0.0285 | 88.0405
8 | 0.9817 | 0.01217 | -0.0239 | 80.6656
8.5 | 1.0136 | 0.0133 | -0.0205 | 76.2105
9 | 1.0522 | 0.01422 | -0.0183 | 73.9944
9.5 | 1.0819 | 0.01561 | -0.015 | 69.3081
10 | 1.116 | 0.01688 | -0.0126 | 66.1137
10.5 | 1.1487 | 0.0183 | -0.0102 | 62.7705
11 | 1.1719 | 0.02032 | -0.0071 | 57.6722
11.5 | 1.2053 | 0.02191 | -0.0052 | 55.0114
12.5 | 1.2707 | 0.02653 | -0.0037 | 47.8967
13 | 1.2981 | 0.02872 | -0.0017 | 45.1985
13.5 | 1.3198 | 0.0314 | 0.0005 | 42.0318
14 | 1.3385 | 0.03437 | 0.0026 | 38.9438
14.5 | 1.3585 | 0.03738 | 0.0044 | 36.343
15 | 1.3779 | 0.04056 | 0.006 | 33.9719
15.5 | 1.3958 | 0.04392 | 0.0074 | 31.7805
16 | 1.4095 | 0.04778 | 0.0088 | 29.4998
16.5 | 1.425 | 0.05156 | 0.0098 | 27.6377
17 | 1.4346 | 0.056 | 0.0107 | 25.6179
17.5 | 1.4453 | 0.06048 | 0.0114 | 23.8972
18 | 1.4573 | 0.06489 | 0.0117 | 22.458
18.5 | 1.4633 | 0.07006 | 0.0118 | 20.8864
19 | 1.4658 | 0.0757 | 0.0117 | 19.3633
19.5 | 1.4692 | 0.08139 | 0.0112 | 18.0514
20 | 1.467 | 0.08788 | 0.0102 | 16.6932

## 71. Re 4M Mach 0.50 (1)
BIGFOIL.COM POLAR EXPORT
NACA64A319
NACA64A319 |  |  |  | Cl Max: | 1.395 | at alpha= | 9 | deg
JavaFoil+Calcfoil stall+Eppler ext transition |  |  |  | L/D Max: | 136.621 | at alpha= | 5 | deg
Re: | 4000000 |  |  | Cd Min: | 0.00602 | at alpha= | -3 | deg
Mach: | 0.5 |  |  | Cl=0 at alpha= | -2.4583 | deg
|  |  |  | @ Cl=0.1, Cd= | 0.0060947
|  |  |  | @ Cl=0.4, Cd= | 0.0063178
|  |  |  | @ Cl=0.6, Cd= | 0.0065321
alpha (deg) | Cl | Cd | Cm | Cl/Cd
-20 | -1.006 | 0.16464 | -0.013 | -6.11
-19.5 | -0.978 | 0.15883 | -0.013 | -6.157
-19 | -0.954 | 0.15412 | -0.014 | -6.188
-18.5 | -0.922 | 0.14779 | -0.015 | -6.241
-18 | -0.892 | 0.14335 | -0.015 | -6.222
-17.5 | -0.864 | 0.14029 | -0.015 | -6.156
-17 | -0.835 | 0.13565 | -0.016 | -6.158
-16.5 | -0.808 | 0.13254 | -0.017 | -6.098
-16 | -0.778 | 0.12627 | -0.016 | -6.158
-15.5 | -0.749 | 0.12039 | -0.017 | -6.222
-15 | -0.721 | 0.11564 | -0.017 | -6.233
-14.5 | -0.693 | 0.11453 | -0.018 | -6.05
-14 | -0.663 | 0.10985 | -0.018 | -6.033
-13.5 | -0.634 | 0.10469 | -0.018 | -6.06
-13 | -0.607 | 0.10391 | -0.019 | -5.837
-12.5 | -0.577 | 0.0943 | -0.019 | -6.117
-12 | -0.549 | 0.08464 | -0.019 | -6.481
-11.5 | -0.52 | 0.08852 | -0.02 | -5.875
-11 | -0.494 | 0.07598 | -0.023 | -6.506
-10.5 | -0.536 | 0.02553 | -0.04 | -21.01
-10 | -0.769 | 0.02193 | -0.042 | -35.065
-9.5 | -0.803 | 0.01909 | -0.044 | -42.077
-9 | -0.793 | 0.01717 | -0.045 | -46.19
-8.5 | -0.762 | 0.01567 | -0.047 | -48.647
-8 | -0.724 | 0.01413 | -0.048 | -51.189
-7.5 | -0.677 | 0.01274 | -0.05 | -53.136
-7 | -0.621 | 0.01178 | -0.052 | -52.69
-6.5 | -0.56 | 0.01104 | -0.053 | -50.769
-6 | -0.497 | 0.01036 | -0.055 | -47.922
-5.5 | -0.431 | 0.00876 | -0.056 | -49.159
-5 | -0.365 | 0.00892 | -0.058 | -40.948
-4.5 | -0.294 | 0.00739 | -0.059 | -39.836
-4 | -0.223 | 0.00612 | -0.06 | -36.42
-3.5 | -0.151 | 0.0061 | -0.062 | -24.743
-3 | -0.079 | 0.00602 | -0.063 | -13.084
-2.5 | -0.006 | 0.00606 | -0.064 | -1.046
-2 | 0.066 | 0.00609 | -0.065 | 10.891
-1.5 | 0.139 | 0.0061 | -0.067 | 22.797
-1 | 0.212 | 0.00616 | -0.068 | 34.358
-0.5 | 0.284 | 0.00623 | -0.069 | 45.608
0 | 0.357 | 0.00627 | -0.07 | 56.914
0.5 | 0.429 | 0.00635 | -0.072 | 67.632
1 | 0.502 | 0.00644 | -0.073 | 77.907
1.5 | 0.574 | 0.0065 | -0.074 | 88.315
2 | 0.647 | 0.00659 | -0.075 | 98.105
2.5 | 0.719 | 0.00676 | -0.077 | 106.463
3 | 0.792 | 0.0069 | -0.078 | 114.711
3.5 | 0.864 | 0.00703 | -0.079 | 122.954
4 | 0.929 | 0.00722 | -0.08 | 128.739
4.5 | 0.999 | 0.00747 | -0.081 | 133.718
5 | 1.062 | 0.00777 | -0.082 | 136.621
5.5 | 1.119 | 0.0101 | -0.083 | 110.723
6 | 1.178 | 0.01244 | -0.083 | 94.761
6.5 | 1.235 | 0.01473 | -0.084 | 83.825
7 | 1.287 | 0.01602 | -0.085 | 80.353
7.5 | 1.332 | 0.01737 | -0.086 | 76.694
8 | 1.368 | 0.01874 | -0.087 | 73.01
8.5 | 1.392 | 0.02063 | -0.088 | 67.453
9 | 1.395 | 0.02253 | -0.088 | 61.89
9.5 | 1.361 | 0.02498 | -0.089 | 54.475
10 | 1.228 | 0.02793 | -0.09 | 43.971
10.5 | 0.872 | 0.03324 | -0.089 | 26.215
11 | 0.903 | 0.03397 | -0.09 | 26.585
11.5 | 0.8 | 0.08701 | -0.051 | 9.191
12 | 0.826 | 0.08752 | -0.049 | 9.434
12.5 | 0.857 | 0.09557 | -0.054 | 8.967
13 | 0.881 | 0.10033 | -0.049 | 8.777
13.5 | 0.91 | 0.10565 | -0.052 | 8.609
14 | 0.944 | 0.11247 | -0.059 | 8.395

## 72. Re 4M Mach 0.50 (2)
BIGFOIL.COM POLAR EXPORT
NACA64A319
NACA64A319 |  |  |  | Cl Max: | 1.2816 | at alpha= | 14.5 | deg
XFOIL ncrit=9 |  |  |  | L/D Max: | 124.278 | at alpha= | 5 | deg
Re: | 4000000 |  |  | Cd Min: | 0.17585 | at alpha= | 19.5 | deg
Mach: | 0.5 |  |  | Cl=0 at alpha= | -1.4471 | deg
|  |  |  | @ Cl=0.1, Cd= | 0.005539
|  |  |  | @ Cl=0.4, Cd= | 0.0058066
|  |  |  | @ Cl=0.6, Cd= | 0.0061045
alpha (deg) | Cl | Cd | Cm | Cl/Cd
-17.5 | -0.5777 | 0.14919 | -0.06 | -3.8722
-17 | -0.6083 | 0.13267 | -0.0725 | -4.5851
-16.5 | -0.6363 | 0.11767 | -0.0843 | -5.4075
-16 | -0.6616 | 0.10554 | -0.091 | -6.2687
-15 | -0.7087 | 0.0791 | -0.1122 | -8.9595
-14.5 | -0.7318 | 0.06798 | -0.1197 | -10.7649
-14 | -0.7683 | 0.05755 | -0.1247 | -13.3501
-13.5 | -0.7875 | 0.0496 | -0.127 | -15.877
-13 | -0.8117 | 0.04197 | -0.1279 | -19.34
-12.5 | -0.8256 | 0.03565 | -0.1274 | -23.1585
-12 | -0.8221 | 0.03084 | -0.1258 | -26.6569
-11.5 | -0.815 | 0.02661 | -0.1234 | -30.6276
-11 | -0.801 | 0.02304 | -0.1205 | -34.7656
-10.5 | -0.7758 | 0.02019 | -0.1176 | -38.425
-10 | -0.7428 | 0.01785 | -0.1147 | -41.6134
-9.5 | -0.7042 | 0.01586 | -0.112 | -44.401
-9 | -0.6634 | 0.01411 | -0.1093 | -47.0163
-8.5 | -0.6218 | 0.01261 | -0.1063 | -49.3101
-8 | -0.5787 | 0.01149 | -0.1028 | -50.3655
-7.5 | -0.5349 | 0.01063 | -0.0988 | -50.3198
-7 | -0.4876 | 0.00999 | -0.0948 | -48.8088
-6.5 | -0.4401 | 0.00944 | -0.0907 | -46.6208
-5.5 | -0.3487 | 0.00857 | -0.0815 | -40.6884
-5 | -0.3072 | 0.00819 | -0.076 | -37.5092
-4.5 | -0.27 | 0.00766 | -0.0699 | -35.248
-4 | -0.2281 | 0.00726 | -0.0646 | -31.4187
-3.5 | -0.1993 | 0.00663 | -0.0569 | -30.0603
-3 | -0.1712 | 0.00588 | -0.0492 | -29.1156
-2.5 | -0.1261 | 0.00553 | -0.0447 | -22.8029
-2 | -0.066 | 0.00548 | -0.0431 | -12.0438
-1.5 | -0.0067 | 0.0055 | -0.0415 | -1.2182
-1 | 0.0566 | 0.00549 | -0.0408 | 10.3097
-0.5 | 0.1186 | 0.00556 | -0.0399 | 21.3309
0 | 0.1847 | 0.00557 | -0.0399 | 33.1598
0.5 | 0.2511 | 0.00563 | -0.04 | 44.6004
1 | 0.3173 | 0.00573 | -0.0401 | 55.3752
1.5 | 0.3863 | 0.00579 | -0.0407 | 66.7185
2 | 0.4607 | 0.00588 | -0.0425 | 78.3503
2.5 | 0.5366 | 0.00599 | -0.0446 | 89.5826
3 | 0.6086 | 0.00612 | -0.0457 | 99.4444
3.5 | 0.6783 | 0.00624 | -0.0463 | 108.7019
4 | 0.7442 | 0.00644 | -0.046 | 115.559
4.5 | 0.8069 | 0.0067 | -0.0449 | 120.4328
5 | 0.8687 | 0.00699 | -0.0436 | 124.2775
6 | 0.9104 | 0.00982 | -0.0283 | 92.7088
6.5 | 0.917 | 0.012 | -0.0198 | 76.4167
7 | 0.9413 | 0.01387 | -0.0142 | 67.8659
7.5 | 0.9768 | 0.01551 | -0.0104 | 62.9787
8 | 0.9874 | 0.01846 | -0.0046 | 53.4886
8.5 | 1.0168 | 0.0208 | -0.0009 | 48.8846
9 | 1.0507 | 0.02305 | 0.0021 | 45.5835
9.5 | 1.0727 | 0.02609 | 0.0057 | 41.1154
10 | 1.1018 | 0.02886 | 0.0087 | 38.1774
10.5 | 1.1308 | 0.0318 | 0.0115 | 35.5597
11 | 1.1497 | 0.03545 | 0.0145 | 32.4316
11.5 | 1.1774 | 0.03874 | 0.017 | 30.3924
12 | 1.1993 | 0.04253 | 0.0195 | 28.1989
12.5 | 1.2213 | 0.0465 | 0.0215 | 26.2645
13 | 1.2569 | 0.05117 | 0.0212 | 24.5632
13.5 | 1.2703 | 0.05604 | 0.0233 | 22.6677
14 | 1.2805 | 0.0614 | 0.0251 | 20.855
14.5 | 1.2816 | 0.0677 | 0.0264 | 18.9306
15 | 1.2719 | 0.07526 | 0.0269 | 16.9001
15.5 | 1.2551 | 0.08375 | 0.0263 | 14.9863
16 | 1.2368 | 0.09287 | 0.0247 | 13.3175
16.5 | 1.2086 | 0.1034 | 0.0216 | 11.6886
17 | 1.1763 | 0.11492 | 0.017 | 10.2358
17.5 | 1.1455 | 0.12688 | 0.0112 | 9.0282
18 | 1.1212 | 0.13849 | 0.0049 | 8.0959
18.5 | 1.0925 | 0.15124 | -0.0027 | 7.2236
19 | 1.0714 | 0.16348 | -0.0104 | 6.5537
19.5 | 1.052 | 0.17585 | -0.0185 | 5.9824

## 73. Re 5M Mach 0.00 (1)
BIGFOIL.COM POLAR EXPORT
NACA64A319
NACA64A319 |  |  |  | Cl Max: | 1.63 | at alpha= | 14.5 | deg
JavaFoil+Calcfoil stall+Eppler ext transition |  |  |  | L/D Max: | 136.326 | at alpha= | 4.5 | deg
Re: | 5000000 |  |  | Cd Min: | 0.00558 | at alpha= | -3 | deg
Mach: | 0 |  |  | Cl=0 at alpha= | -2.4597 | deg
|  |  |  | @ Cl=0.1, Cd= | 0.0056036
|  |  |  | @ Cl=0.4, Cd= | 0.0057822
|  |  |  | @ Cl=0.6, Cd= | 0.0059408
alpha (deg) | Cl | Cd | Cm | Cl/Cd
-20 | -1.122 | 0.06742 | -0.016 | -16.637
-19.5 | -1.145 | 0.0608 | -0.017 | -18.831
-19 | -1.168 | 0.05369 | -0.018 | -21.753
-18.5 | -1.189 | 0.04676 | -0.019 | -25.434
-18 | -1.204 | 0.04229 | -0.02 | -28.481
-17.5 | -1.217 | 0.03799 | -0.021 | -32.03
-17 | -1.223 | 0.03508 | -0.022 | -34.868
-16.5 | -1.222 | 0.03209 | -0.023 | -38.077
-16 | -1.216 | 0.02923 | -0.025 | -41.605
-15.5 | -1.207 | 0.02673 | -0.026 | -45.154
-15 | -1.194 | 0.02466 | -0.027 | -48.403
-14.5 | -1.177 | 0.02258 | -0.028 | -52.138
-14 | -1.157 | 0.02095 | -0.029 | -55.231
-13.5 | -1.133 | 0.01943 | -0.03 | -58.305
-13 | -1.106 | 0.01799 | -0.031 | -61.483
-12.5 | -1.076 | 0.01664 | -0.032 | -64.634
-12 | -1.044 | 0.0152 | -0.034 | -68.665
-11.5 | -1.009 | 0.014 | -0.035 | -72.097
-11 | -0.968 | 0.01319 | -0.036 | -73.402
-10.5 | -0.924 | 0.01249 | -0.037 | -73.967
-10 | -0.877 | 0.01191 | -0.038 | -73.682
-9.5 | -0.829 | 0.01131 | -0.04 | -73.278
-9 | -0.778 | 0.01082 | -0.041 | -71.889
-8.5 | -0.732 | 0.01012 | -0.042 | -72.366
-8 | -0.676 | 0.00964 | -0.043 | -70.143
-7.5 | -0.619 | 0.00916 | -0.045 | -67.506
-7 | -0.56 | 0.00884 | -0.046 | -63.35
-6.5 | -0.5 | 0.00854 | -0.047 | -58.587
-6 | -0.44 | 0.00822 | -0.048 | -53.542
-5.5 | -0.379 | 0.00795 | -0.049 | -47.678
-5 | -0.318 | 0.00731 | -0.05 | -43.496
-4.5 | -0.256 | 0.00656 | -0.051 | -38.961
-4 | -0.193 | 0.00603 | -0.052 | -32.069
-3.5 | -0.131 | 0.00561 | -0.053 | -23.324
-3 | -0.068 | 0.00558 | -0.054 | -12.234
-2.5 | -0.005 | 0.00559 | -0.056 | -0.982
-2 | 0.057 | 0.00559 | -0.057 | 10.278
-1.5 | 0.12 | 0.00561 | -0.058 | 21.452
-1 | 0.183 | 0.00565 | -0.059 | 32.429
-0.5 | 0.246 | 0.00567 | -0.06 | 43.374
0 | 0.309 | 0.0057 | -0.061 | 54.252
0.5 | 0.372 | 0.00576 | -0.062 | 64.56
1 | 0.435 | 0.00581 | -0.063 | 74.862
1.5 | 0.497 | 0.00585 | -0.064 | 85.06
2 | 0.56 | 0.00589 | -0.065 | 95.061
2.5 | 0.623 | 0.00597 | -0.066 | 104.422
3 | 0.686 | 0.00603 | -0.067 | 113.766
3.5 | 0.748 | 0.00607 | -0.068 | 123.264
4 | 0.807 | 0.00624 | -0.069 | 129.292
4.5 | 0.868 | 0.00637 | -0.071 | 136.326
5 | 0.929 | 0.00688 | -0.072 | 135.084
5.5 | 0.989 | 0.00798 | -0.073 | 123.996
6 | 1.048 | 0.00878 | -0.074 | 119.401
6.5 | 1.096 | 0.01017 | -0.074 | 107.829
7 | 1.149 | 0.01141 | -0.075 | 100.687
7.5 | 1.201 | 0.01211 | -0.075 | 99.159
8 | 1.252 | 0.01275 | -0.076 | 98.194
8.5 | 1.301 | 0.01343 | -0.077 | 96.84
9 | 1.348 | 0.01411 | -0.078 | 95.488
9.5 | 1.392 | 0.01489 | -0.079 | 93.484
10 | 1.432 | 0.01581 | -0.08 | 90.587
10.5 | 1.471 | 0.01663 | -0.08 | 88.442
11 | 1.505 | 0.01756 | -0.081 | 85.712
11.5 | 1.536 | 0.01862 | -0.082 | 82.482
12 | 1.564 | 0.01955 | -0.083 | 79.994
12.5 | 1.588 | 0.02068 | -0.083 | 76.776
13 | 1.605 | 0.02182 | -0.084 | 73.556
13.5 | 1.618 | 0.0231 | -0.085 | 70.037
14 | 1.627 | 0.02432 | -0.085 | 66.894
14.5 | 1.63 | 0.02566 | -0.086 | 63.532
15 | 1.63 | 0.02721 | -0.086 | 59.901
15.5 | 1.623 | 0.02904 | -0.087 | 55.901
16 | 1.613 | 0.03101 | -0.087 | 52.02
16.5 | 1.599 | 0.03306 | -0.088 | 48.381
17 | 1.582 | 0.03557 | -0.088 | 44.46
17.5 | 1.556 | 0.03787 | -0.088 | 41.101
18 | 1.528 | 0.04082 | -0.089 | 37.433
18.5 | 1.497 | 0.04383 | -0.089 | 34.146
19 | 1.461 | 0.04817 | -0.089 | 30.336
19.5 | 1.424 | 0.05246 | -0.089 | 27.15

## 74. Re 5M Mach 0.00 (2)
BIGFOIL.COM POLAR EXPORT
NACA64A319
NACA64A319 |  |  |  | Cl Max: | 1.5559 | at alpha= | 20 | deg
XFOIL ncrit=9 |  |  |  | L/D Max: | 127.369 | at alpha= | 4.5 | deg
Re: | 5000000 |  |  | Cd Min: | 0.06537 | at alpha= | 20 | deg
Mach: | 0 |  |  | Cl=0 at alpha= | -1.7345 | deg
|  |  |  | @ Cl=0.1, Cd= | 0.0048546
|  |  |  | @ Cl=0.4, Cd= | 0.0050631
|  |  |  | @ Cl=0.6, Cd= | 0.0053381
alpha (deg) | Cl | Cd | Cm | Cl/Cd
-20 | -1.3575 | 0.04555 | -0.0813 | -29.8024
-19.5 | -1.3505 | 0.04167 | -0.0811 | -32.4094
-19 | -1.3377 | 0.03846 | -0.0808 | -34.7816
-18.5 | -1.3259 | 0.0353 | -0.0801 | -37.5609
-18 | -1.3197 | 0.0319 | -0.0788 | -41.3699
-17.5 | -1.3063 | 0.0293 | -0.0772 | -44.5836
-16.5 | -1.2394 | 0.0241 | -0.081 | -51.4274
-16 | -1.1942 | 0.02196 | -0.0842 | -54.3807
-15.5 | -1.154 | 0.0205 | -0.0852 | -56.2927
-15 | -1.1281 | 0.01873 | -0.0839 | -60.2296
-14.5 | -1.097 | 0.01732 | -0.0829 | -63.3372
-14 | -1.0663 | 0.01595 | -0.0816 | -66.8527
-13.5 | -1.0345 | 0.01473 | -0.0801 | -70.2308
-13 | -1.0016 | 0.01368 | -0.0784 | -73.2164
-12.5 | -0.966 | 0.01284 | -0.0767 | -75.2336
-12 | -0.9274 | 0.01221 | -0.0751 | -75.9541
-11.5 | -0.8898 | 0.01158 | -0.073 | -76.8394
-11 | -0.8503 | 0.01104 | -0.071 | -77.0199
-10.5 | -0.807 | 0.01063 | -0.0695 | -75.9172
-10 | -0.7629 | 0.01022 | -0.068 | -74.6477
-9.5 | -0.7192 | 0.00983 | -0.0663 | -73.1638
-9 | -0.6774 | 0.00946 | -0.0641 | -71.6068
-8.5 | -0.6342 | 0.00907 | -0.0621 | -69.9228
-8 | -0.5861 | 0.00871 | -0.0611 | -67.2905
-7.5 | -0.537 | 0.00838 | -0.0602 | -64.0811
-7 | -0.4878 | 0.00806 | -0.0593 | -60.5211
-6.5 | -0.4381 | 0.00778 | -0.0585 | -56.3111
-6 | -0.3881 | 0.00751 | -0.0577 | -51.6778
-5.5 | -0.3388 | 0.00724 | -0.0567 | -46.7956
-5 | -0.291 | 0.00694 | -0.0554 | -41.9308
-4.5 | -0.246 | 0.00658 | -0.0535 | -37.386
-4 | -0.2013 | 0.00625 | -0.0514 | -32.208
-3 | -0.1253 | 0.00526 | -0.0445 | -23.8213
-2.5 | -0.0813 | 0.00493 | -0.0423 | -16.4909
-2 | -0.0282 | 0.00487 | -0.0419 | -5.7906
-1.5 | 0.0249 | 0.00487 | -0.0415 | 5.1129
-1 | 0.08 | 0.00484 | -0.0415 | 16.5289
-0.5 | 0.1347 | 0.00488 | -0.0414 | 27.6025
0 | 0.192 | 0.00488 | -0.0419 | 39.3443
0.5 | 0.25 | 0.0049 | -0.0427 | 51.0204
1 | 0.3082 | 0.00495 | -0.0434 | 62.2626
1.5 | 0.3669 | 0.00503 | -0.0444 | 72.9423
2 | 0.4269 | 0.00509 | -0.0455 | 83.8703
2.5 | 0.4953 | 0.00517 | -0.0487 | 95.8027
3 | 0.5582 | 0.00527 | -0.0506 | 105.9203
3.5 | 0.6196 | 0.00537 | -0.0522 | 115.3818
4 | 0.6753 | 0.00557 | -0.0526 | 121.2388
4.5 | 0.7311 | 0.00574 | -0.053 | 127.3693
5 | 0.779 | 0.00614 | -0.0518 | 126.873
5.5 | 0.8103 | 0.00708 | -0.0476 | 114.4492
6 | 0.8449 | 0.00784 | -0.044 | 107.7679
6.5 | 0.8755 | 0.0087 | -0.0398 | 100.6322
7 | 0.9122 | 0.00937 | -0.0369 | 97.3533
8 | 0.9808 | 0.01092 | -0.0308 | 89.8168
8.5 | 1.0188 | 0.0116 | -0.0286 | 87.8276
9 | 1.0574 | 0.01229 | -0.0266 | 86.0374
9.5 | 1.0883 | 0.01332 | -0.0236 | 81.7042
10 | 1.1265 | 0.01409 | -0.0218 | 79.9503
11 | 1.1869 | 0.0165 | -0.0167 | 71.9333
11.5 | 1.2224 | 0.01754 | -0.015 | 69.6921
12 | 1.2492 | 0.0191 | -0.0126 | 65.4031
13 | 1.3244 | 0.02205 | -0.0121 | 60.0635
13.5 | 1.3475 | 0.02406 | -0.0098 | 56.0058
14 | 1.3677 | 0.02634 | -0.0075 | 51.9248
14.5 | 1.3902 | 0.02858 | -0.0056 | 48.6424
15 | 1.4129 | 0.03089 | -0.004 | 45.7397
15.5 | 1.435 | 0.0333 | -0.0026 | 43.0931
16 | 1.4516 | 0.03623 | -0.001 | 40.0662
16.5 | 1.4716 | 0.03898 | 0.0001 | 37.7527
17 | 1.4856 | 0.04229 | 0.0014 | 35.1289
17.5 | 1.5048 | 0.04525 | 0.0022 | 33.2552
18 | 1.5187 | 0.04875 | 0.0029 | 31.1528
18.5 | 1.5315 | 0.05242 | 0.0036 | 29.2159
19 | 1.5404 | 0.05657 | 0.0041 | 27.23
19.5 | 1.5537 | 0.06037 | 0.0043 | 25.7363
20 | 1.5559 | 0.06537 | 0.0044 | 23.8014

## 75. Re 5M Mach 0.10 (1)
BIGFOIL.COM POLAR EXPORT
NACA64A319
NACA64A319 |  |  |  | Cl Max: | 1.618 | at alpha= | 14 | deg
JavaFoil+Calcfoil stall+Eppler ext transition |  |  |  | L/D Max: | 136.627 | at alpha= | 4.5 | deg
Re: | 5000000 |  |  | Cd Min: | 0.00559 | at alpha= | -2.5 | deg
Mach: | 0.1 |  |  | Cl=0 at alpha= | -2.4531 | deg
|  |  |  | @ Cl=0.1, Cd= | 0.0055967
|  |  |  | @ Cl=0.4, Cd= | 0.0057724
|  |  |  | @ Cl=0.6, Cd= | 0.0059535
alpha (deg) | Cl | Cd | Cm | Cl/Cd
-20 | -1.068 | 0.07675 | -0.016 | -13.92
-19.5 | -1.1 | 0.06626 | -0.017 | -16.603
-19 | -1.131 | 0.05635 | -0.018 | -20.067
-18.5 | -1.154 | 0.05038 | -0.019 | -22.903
-18 | -1.175 | 0.04466 | -0.02 | -26.3
-17.5 | -1.192 | 0.03982 | -0.021 | -29.925
-17 | -1.201 | 0.03697 | -0.022 | -32.489
-16.5 | -1.204 | 0.03334 | -0.023 | -36.117
-16 | -1.202 | 0.02994 | -0.025 | -40.158
-15.5 | -1.195 | 0.02774 | -0.026 | -43.071
-15 | -1.184 | 0.02537 | -0.027 | -46.691
-14.5 | -1.17 | 0.0234 | -0.028 | -49.992
-14 | -1.152 | 0.02121 | -0.029 | -54.325
-13.5 | -1.129 | 0.01987 | -0.03 | -56.844
-13 | -1.104 | 0.01848 | -0.031 | -59.725
-12.5 | -1.075 | 0.01699 | -0.032 | -63.24
-12 | -1.042 | 0.01576 | -0.034 | -66.088
-11.5 | -1.01 | 0.01425 | -0.035 | -70.858
-11 | -0.969 | 0.01338 | -0.036 | -72.479
-10.5 | -0.926 | 0.01264 | -0.037 | -73.248
-10 | -0.88 | 0.01201 | -0.039 | -73.226
-9.5 | -0.831 | 0.01143 | -0.04 | -72.739
-9 | -0.78 | 0.01095 | -0.041 | -71.289
-8.5 | -0.735 | 0.01016 | -0.043 | -72.357
-8 | -0.679 | 0.00964 | -0.044 | -70.415
-7.5 | -0.621 | 0.00929 | -0.045 | -66.915
-7 | -0.563 | 0.00891 | -0.046 | -63.173
-6.5 | -0.503 | 0.00855 | -0.047 | -58.785
-6 | -0.442 | 0.00828 | -0.048 | -53.417
-5.5 | -0.381 | 0.00797 | -0.049 | -47.81
-5 | -0.319 | 0.00732 | -0.05 | -43.617
-4.5 | -0.257 | 0.00661 | -0.051 | -38.899
-4 | -0.194 | 0.00604 | -0.053 | -32.165
-3.5 | -0.132 | 0.00561 | -0.054 | -23.435
-3 | -0.069 | 0.0056 | -0.055 | -12.237
-2.5 | -0.006 | 0.00559 | -0.056 | -0.987
-2 | 0.058 | 0.00559 | -0.057 | 10.328
-1.5 | 0.121 | 0.0056 | -0.058 | 21.58
-1 | 0.184 | 0.00566 | -0.059 | 32.556
-0.5 | 0.247 | 0.00568 | -0.06 | 43.589
0 | 0.311 | 0.00572 | -0.061 | 54.271
0.5 | 0.374 | 0.00576 | -0.062 | 64.843
1 | 0.437 | 0.00579 | -0.063 | 75.404
1.5 | 0.5 | 0.00585 | -0.065 | 85.423
2 | 0.563 | 0.00593 | -0.066 | 94.994
2.5 | 0.626 | 0.00597 | -0.067 | 104.875
3 | 0.689 | 0.00604 | -0.068 | 114.065
3.5 | 0.752 | 0.0061 | -0.069 | 123.189
4 | 0.811 | 0.00625 | -0.07 | 129.772
4.5 | 0.872 | 0.00638 | -0.071 | 136.627
5 | 0.933 | 0.00695 | -0.072 | 134.312
5.5 | 0.994 | 0.00802 | -0.073 | 123.861
6 | 1.054 | 0.00883 | -0.074 | 119.274
6.5 | 1.101 | 0.01025 | -0.074 | 107.359
7 | 1.154 | 0.01153 | -0.075 | 100.09
7.5 | 1.206 | 0.01221 | -0.076 | 98.769
8 | 1.257 | 0.01288 | -0.077 | 97.6
8.5 | 1.306 | 0.01356 | -0.078 | 96.293
9 | 1.352 | 0.01428 | -0.078 | 94.699
9.5 | 1.396 | 0.01508 | -0.079 | 92.582
10 | 1.436 | 0.01601 | -0.08 | 89.732
10.5 | 1.474 | 0.01679 | -0.081 | 87.789
11 | 1.507 | 0.01781 | -0.082 | 84.624
11.5 | 1.537 | 0.01888 | -0.082 | 81.386
12 | 1.564 | 0.01986 | -0.083 | 78.747
12.5 | 1.586 | 0.02103 | -0.084 | 75.42
13 | 1.601 | 0.02222 | -0.084 | 72.068
13.5 | 1.612 | 0.02337 | -0.085 | 68.976
14 | 1.618 | 0.02482 | -0.086 | 65.167
14.5 | 1.618 | 0.02621 | -0.086 | 61.744
15 | 1.613 | 0.02811 | -0.087 | 57.396
15.5 | 1.603 | 0.03004 | -0.087 | 53.367
16 | 1.59 | 0.03191 | -0.088 | 49.82
16.5 | 1.571 | 0.03424 | -0.088 | 45.895
17 | 1.548 | 0.03737 | -0.088 | 41.429
17.5 | 1.519 | 0.03948 | -0.089 | 38.48
18 | 1.486 | 0.04237 | -0.089 | 35.062
18.5 | 1.449 | 0.04603 | -0.089 | 31.469
19 | 1.407 | 0.05093 | -0.089 | 27.63

## 76. Re 5M Mach 0.10 (2)
BIGFOIL.COM POLAR EXPORT
NACA64A319
NACA64A319 |  |  |  | Cl Max: | 1.5477 | at alpha= | 20 | deg
XFOIL ncrit=9 |  |  |  | L/D Max: | 127.483 | at alpha= | 4.5 | deg
Re: | 5000000 |  |  | Cd Min: | 0.0682 | at alpha= | 20 | deg
Mach: | 0.1 |  |  | Cl=0 at alpha= | -1.7267 | deg
|  |  |  | @ Cl=0.1, Cd= | 0.0048686
|  |  |  | @ Cl=0.4, Cd= | 0.0050743
|  |  |  | @ Cl=0.6, Cd= | 0.0053542
alpha (deg) | Cl | Cd | Cm | Cl/Cd
-20 | -1.3472 | 0.04828 | -0.083 | -27.9039
-19.5 | -1.3422 | 0.04405 | -0.0831 | -30.4699
-19 | -1.3308 | 0.04057 | -0.0828 | -32.8026
-18.5 | -1.32 | 0.03717 | -0.0822 | -35.5125
-18 | -1.3106 | 0.03385 | -0.0812 | -38.7179
-17.5 | -1.2983 | 0.03098 | -0.0798 | -41.9077
-16.5 | -1.2375 | 0.02529 | -0.083 | -48.9324
-16 | -1.1959 | 0.02295 | -0.0856 | -52.1089
-15 | -1.1282 | 0.01943 | -0.0859 | -58.0648
-14.5 | -1.0974 | 0.01792 | -0.0849 | -61.2388
-14 | -1.0652 | 0.01656 | -0.0837 | -64.3237
-13.5 | -1.0338 | 0.01522 | -0.0822 | -67.9238
-13 | -1.0016 | 0.01404 | -0.0805 | -71.339
-12.5 | -0.9665 | 0.01312 | -0.0788 | -73.6662
-12 | -0.9284 | 0.01241 | -0.077 | -74.8106
-11.5 | -0.8902 | 0.01177 | -0.075 | -75.633
-11 | -0.8514 | 0.01118 | -0.0729 | -76.1538
-10.5 | -0.809 | 0.01072 | -0.0711 | -75.4664
-10 | -0.7641 | 0.01032 | -0.0696 | -74.0407
-9.5 | -0.7203 | 0.0099 | -0.0679 | -72.7576
-9 | -0.677 | 0.00954 | -0.0658 | -70.9644
-8.5 | -0.6357 | 0.00915 | -0.0633 | -69.4754
-8 | -0.5877 | 0.00878 | -0.0621 | -66.9362
-7.5 | -0.5385 | 0.00844 | -0.0612 | -63.8033
-7 | -0.4893 | 0.00811 | -0.0602 | -60.3329
-6.5 | -0.4396 | 0.00781 | -0.0592 | -56.2868
-6 | -0.3896 | 0.00754 | -0.0583 | -51.6711
-5.5 | -0.3398 | 0.00728 | -0.0573 | -46.6758
-5 | -0.2918 | 0.00697 | -0.056 | -41.8651
-4.5 | -0.2471 | 0.00661 | -0.0539 | -37.3828
-3.5 | -0.1648 | 0.00579 | -0.0482 | -28.4629
-3 | -0.1265 | 0.00528 | -0.0447 | -23.9583
-2.5 | -0.0824 | 0.00494 | -0.0425 | -16.6802
-2 | -0.0293 | 0.00488 | -0.0419 | -6.0041
-1.5 | 0.0243 | 0.00488 | -0.0415 | 4.9795
-1 | 0.0796 | 0.00485 | -0.0415 | 16.4124
-0.5 | 0.1344 | 0.0049 | -0.0414 | 27.4286
0 | 0.1923 | 0.00489 | -0.042 | 39.3252
0.5 | 0.2504 | 0.00492 | -0.0427 | 50.8943
1 | 0.309 | 0.00496 | -0.0434 | 62.2984
2 | 0.4284 | 0.00511 | -0.0455 | 83.8356
2.5 | 0.4976 | 0.00519 | -0.0488 | 95.8767
3.5 | 0.6223 | 0.00539 | -0.0522 | 115.4545
4 | 0.6781 | 0.00558 | -0.0525 | 121.5233
4.5 | 0.7343 | 0.00576 | -0.0529 | 127.4826
5 | 0.7822 | 0.00616 | -0.0516 | 126.9805
5.5 | 0.8133 | 0.00711 | -0.0473 | 114.3882
6 | 0.8471 | 0.00789 | -0.0435 | 107.3638
7 | 0.9135 | 0.00947 | -0.0361 | 96.4625
7.5 | 0.9523 | 0.01009 | -0.0337 | 94.3806
8 | 0.9821 | 0.01105 | -0.0299 | 88.8778
8.5 | 1.0199 | 0.01177 | -0.0276 | 86.6525
9 | 1.0583 | 0.01249 | -0.0255 | 84.7318
9.5 | 1.089 | 0.01356 | -0.0224 | 80.3097
10 | 1.1265 | 0.0144 | -0.0205 | 78.2292
11.5 | 1.222 | 0.01804 | -0.0136 | 67.7384
12 | 1.2486 | 0.01967 | -0.0112 | 63.4774
12.5 | 1.2928 | 0.02127 | -0.0123 | 60.7804
13 | 1.3229 | 0.02283 | -0.0105 | 57.9457
13.5 | 1.3464 | 0.0249 | -0.0082 | 54.0723
14 | 1.3658 | 0.02732 | -0.0059 | 49.9927
14.5 | 1.3887 | 0.02963 | -0.0041 | 46.868
15 | 1.4107 | 0.03207 | -0.0025 | 43.9882
15.5 | 1.4324 | 0.03461 | -0.001 | 41.3869
16 | 1.4479 | 0.03773 | 0.0006 | 38.3753
16.5 | 1.4672 | 0.04061 | 0.0017 | 36.129
17 | 1.4824 | 0.04395 | 0.0029 | 33.7292
17.5 | 1.4989 | 0.04726 | 0.0037 | 31.716
18 | 1.5134 | 0.05078 | 0.0045 | 29.8031
18.5 | 1.5252 | 0.05468 | 0.0051 | 27.8932
19 | 1.5327 | 0.0591 | 0.0055 | 25.934
19.5 | 1.5455 | 0.06304 | 0.0056 | 24.5162
20 | 1.5477 | 0.0682 | 0.0057 | 22.6935

## 77. Re 5M Mach 0.25 (1)
BIGFOIL.COM POLAR EXPORT
NACA64A319
NACA64A319 |  |  |  | Cl Max: | 1.562 | at alpha= | 12.5 | deg
JavaFoil+Calcfoil stall+Eppler ext transition |  |  |  | L/D Max: | 137.092 | at alpha= | 4.5 | deg
Re: | 5000000 |  |  | Cd Min: | 0.00564 | at alpha= | -2.5 | deg
Mach: | 0.25 |  |  | Cl=0 at alpha= | -2.4539 | deg
|  |  |  | @ Cl=0.1, Cd= | 0.0056715
|  |  |  | @ Cl=0.4, Cd= | 0.0058398
|  |  |  | @ Cl=0.6, Cd= | 0.0060063
alpha (deg) | Cl | Cd | Cm | Cl/Cd
-19.5 | -0.701 | 0.15511 | -0.012 | -4.517
-19 | -0.758 | 0.14095 | -0.013 | -5.379
-18.5 | -0.813 | 0.12674 | -0.015 | -6.418
-18 | -0.877 | 0.102 | -0.017 | -8.603
-17.5 | -0.955 | 0.07062 | -0.02 | -13.523
-17 | -1.012 | 0.0553 | -0.022 | -18.294
-16.5 | -1.05 | 0.04463 | -0.023 | -23.538
-16 | -1.076 | 0.03846 | -0.025 | -27.972
-15.5 | -1.093 | 0.03407 | -0.026 | -32.077
-15 | -1.103 | 0.03031 | -0.027 | -36.401
-14.5 | -1.107 | 0.02734 | -0.028 | -40.495
-14 | -1.104 | 0.02504 | -0.029 | -44.069
-13.5 | -1.095 | 0.02291 | -0.031 | -47.781
-13 | -1.081 | 0.0206 | -0.032 | -52.486
-12.5 | -1.06 | 0.01922 | -0.033 | -55.179
-12 | -1.033 | 0.01755 | -0.034 | -58.878
-11.5 | -1.001 | 0.0164 | -0.035 | -61.025
-11 | -0.969 | 0.01491 | -0.037 | -64.951
-10.5 | -0.933 | 0.01364 | -0.038 | -68.386
-10 | -0.888 | 0.01327 | -0.039 | -66.914
-9.5 | -0.843 | 0.01213 | -0.041 | -69.487
-9 | -0.793 | 0.01156 | -0.042 | -68.606
-8.5 | -0.741 | 0.01091 | -0.043 | -67.977
-8 | -0.688 | 0.00911 | -0.044 | -75.491
-7.5 | -0.636 | 0.00966 | -0.046 | -65.867
-7 | -0.577 | 0.00915 | -0.047 | -63.003
-6.5 | -0.516 | 0.00879 | -0.048 | -58.68
-6 | -0.454 | 0.0085 | -0.049 | -53.395
-5.5 | -0.391 | 0.00819 | -0.051 | -47.757
-5 | -0.328 | 0.00747 | -0.052 | -43.897
-4.5 | -0.264 | 0.00674 | -0.053 | -39.168
-4 | -0.2 | 0.00619 | -0.054 | -32.274
-3.5 | -0.135 | 0.00567 | -0.055 | -23.819
-3 | -0.07 | 0.00567 | -0.056 | -12.436
-2.5 | -0.006 | 0.00564 | -0.057 | -1.004
-2 | 0.059 | 0.00564 | -0.058 | 10.51
-1.5 | 0.124 | 0.00569 | -0.06 | 21.841
-1 | 0.189 | 0.00572 | -0.061 | 33.093
-0.5 | 0.254 | 0.00574 | -0.062 | 44.297
0 | 0.319 | 0.00579 | -0.063 | 55.093
0.5 | 0.384 | 0.00583 | -0.064 | 65.838
1 | 0.449 | 0.00587 | -0.065 | 76.422
1.5 | 0.514 | 0.00594 | -0.066 | 86.567
2 | 0.579 | 0.00598 | -0.067 | 96.786
2.5 | 0.643 | 0.00606 | -0.068 | 106.191
3 | 0.708 | 0.00613 | -0.07 | 115.433
3.5 | 0.773 | 0.00623 | -0.071 | 124.027
4 | 0.833 | 0.00637 | -0.072 | 130.753
4.5 | 0.896 | 0.00654 | -0.073 | 137.092
5 | 0.959 | 0.00743 | -0.074 | 129.054
5.5 | 1.02 | 0.00844 | -0.075 | 120.896
6 | 1.074 | 0.00931 | -0.075 | 115.307
6.5 | 1.127 | 0.01075 | -0.076 | 104.776
7 | 1.181 | 0.01218 | -0.077 | 96.912
7.5 | 1.233 | 0.01291 | -0.078 | 95.556
8 | 1.284 | 0.01362 | -0.079 | 94.239
8.5 | 1.332 | 0.01442 | -0.08 | 92.351
9 | 1.376 | 0.01527 | -0.08 | 90.116
9.5 | 1.417 | 0.01609 | -0.081 | 88.064
10 | 1.453 | 0.01725 | -0.082 | 84.22
10.5 | 1.484 | 0.01833 | -0.083 | 80.973
11 | 1.512 | 0.01948 | -0.083 | 77.579
11.5 | 1.534 | 0.02065 | -0.084 | 74.292
12 | 1.551 | 0.02188 | -0.085 | 70.873
12.5 | 1.562 | 0.02325 | -0.086 | 67.179
13 | 1.561 | 0.02478 | -0.086 | 63.012
13.5 | 1.553 | 0.02632 | -0.087 | 59.02
14 | 1.536 | 0.02836 | -0.087 | 54.156
14.5 | 1.511 | 0.03062 | -0.088 | 49.333
15 | 1.478 | 0.03287 | -0.088 | 44.979
15.5 | 1.437 | 0.03609 | -0.088 | 39.805
16 | 1.389 | 0.03898 | -0.089 | 35.642
16.5 | 1.333 | 0.04279 | -0.089 | 31.159
17 | 1.27 | 0.04756 | -0.089 | 26.712
17.5 | 1.195 | 0.05286 | -0.089 | 22.601

## 78. Re 5M Mach 0.25 (2)
BIGFOIL.COM POLAR EXPORT
NACA64A319
NACA64A319 |  |  |  | Cl Max: | 1.503 | at alpha= | 20 | deg
XFOIL ncrit=9 |  |  |  | L/D Max: | 128.259 | at alpha= | 4.5 | deg
Re: | 5000000 |  |  | Cd Min: | 0.08371 | at alpha= | 20 | deg
Mach: | 0.25 |  |  | Cl=0 at alpha= | -1.683 | deg
|  |  |  | @ Cl=0.1, Cd= | 0.00495
|  |  |  | @ Cl=0.4, Cd= | 0.0051475
|  |  |  | @ Cl=0.6, Cd= | 0.0054218
alpha (deg) | Cl | Cd | Cm | Cl/Cd
-20 | -1.2444 | 0.06874 | -0.0883 | -18.103
-19.5 | -1.2642 | 0.06087 | -0.0905 | -20.7689
-19 | -1.2589 | 0.05596 | -0.0912 | -22.4964
-18.5 | -1.2625 | 0.05031 | -0.0917 | -25.0944
-18 | -1.2569 | 0.0458 | -0.0915 | -27.4432
-17.5 | -1.2461 | 0.04191 | -0.0909 | -29.7328
-17 | -1.2378 | 0.0375 | -0.091 | -33.008
-16.5 | -1.2139 | 0.03313 | -0.0933 | -36.6405
-16 | -1.189 | 0.02952 | -0.0944 | -40.2778
-15.5 | -1.141 | 0.02662 | -0.0982 | -42.8625
-15 | -1.1205 | 0.02394 | -0.097 | -46.8045
-14.5 | -1.0924 | 0.02189 | -0.0956 | -49.9041
-14 | -1.0648 | 0.0199 | -0.094 | -53.5075
-13.5 | -1.0315 | 0.01828 | -0.0926 | -56.4278
-13 | -0.9996 | 0.01663 | -0.0909 | -60.1082
-12.5 | -0.9663 | 0.01513 | -0.0892 | -63.8665
-12 | -0.931 | 0.01389 | -0.0874 | -67.0266
-11.5 | -0.8931 | 0.01292 | -0.0853 | -69.1254
-11 | -0.8529 | 0.01215 | -0.0832 | -70.1975
-10.5 | -0.8139 | 0.01141 | -0.0806 | -71.3322
-10 | -0.7713 | 0.01086 | -0.0783 | -71.0221
-9.5 | -0.7263 | 0.0104 | -0.0761 | -69.8365
-9 | -0.681 | 0.00992 | -0.074 | -68.6492
-8.5 | -0.636 | 0.0095 | -0.0717 | -66.9474
-8 | -0.593 | 0.0091 | -0.0688 | -65.1648
-7.5 | -0.5472 | 0.00874 | -0.0665 | -62.6087
-7 | -0.4972 | 0.00838 | -0.065 | -59.3317
-6.5 | -0.4467 | 0.00804 | -0.0636 | -55.5597
-6 | -0.3965 | 0.00773 | -0.0622 | -51.2937
-5 | -0.2977 | 0.00714 | -0.059 | -41.6947
-4.5 | -0.2531 | 0.00675 | -0.0564 | -37.4963
-4 | -0.2074 | 0.00644 | -0.054 | -32.205
-3.5 | -0.1702 | 0.00591 | -0.0499 | -28.7986
-3 | -0.1326 | 0.00543 | -0.0459 | -24.4199
-2.5 | -0.0888 | 0.005 | -0.0431 | -17.76
-2 | -0.0355 | 0.00496 | -0.0422 | -7.1573
-1.5 | 0.0205 | 0.00493 | -0.0419 | 4.1582
-1 | 0.0764 | 0.00495 | -0.0416 | 15.4343
-0.5 | 0.1342 | 0.00495 | -0.0417 | 27.1111
0.5 | 0.253 | 0.005 | -0.0427 | 50.6
1 | 0.3134 | 0.00505 | -0.0434 | 62.0594
1.5 | 0.3754 | 0.00512 | -0.0445 | 73.3203
2 | 0.4379 | 0.00519 | -0.0457 | 84.3738
2.5 | 0.5092 | 0.00526 | -0.0489 | 96.8061
3 | 0.5739 | 0.00538 | -0.0506 | 106.6729
3.5 | 0.6364 | 0.00548 | -0.0519 | 116.1314
4 | 0.6942 | 0.00568 | -0.0521 | 122.2183
4.5 | 0.7516 | 0.00586 | -0.0523 | 128.2594
5 | 0.8001 | 0.00629 | -0.0506 | 127.2019
6 | 0.8587 | 0.00818 | -0.0405 | 104.9756
6.5 | 0.8868 | 0.00918 | -0.0356 | 96.6013
7 | 0.9212 | 0.01002 | -0.0319 | 91.9361
7.5 | 0.9604 | 0.01074 | -0.0292 | 89.4227
8 | 0.9889 | 0.01188 | -0.025 | 83.2407
8.5 | 1.0248 | 0.01282 | -0.0221 | 79.9376
9 | 1.0635 | 0.01372 | -0.0198 | 77.5146
9.5 | 1.0926 | 0.01508 | -0.0164 | 72.4536
10 | 1.1282 | 0.01625 | -0.014 | 69.4277
10.5 | 1.1617 | 0.01759 | -0.0116 | 66.0432
11 | 1.1856 | 0.01953 | -0.0084 | 60.7066
11.5 | 1.22 | 0.02101 | -0.0065 | 58.0676
12 | 1.2465 | 0.02305 | -0.0041 | 54.0781
12.5 | 1.2642 | 0.02531 | -0.0002 | 49.9486
13 | 1.3176 | 0.02724 | -0.0029 | 48.37
13.5 | 1.3397 | 0.02983 | -0.0006 | 44.9112
14 | 1.3582 | 0.03278 | 0.0016 | 41.4338
14.5 | 1.3799 | 0.0356 | 0.0034 | 38.7612
15 | 1.3985 | 0.03878 | 0.0052 | 36.0624
15.5 | 1.4175 | 0.04199 | 0.0067 | 33.758
16 | 1.4308 | 0.04579 | 0.0083 | 31.247
16.5 | 1.4485 | 0.04935 | 0.0094 | 29.3516
17 | 1.4644 | 0.05313 | 0.0103 | 27.5626
17.5 | 1.4775 | 0.0573 | 0.0111 | 25.7853
18 | 1.485 | 0.06203 | 0.0117 | 23.94
18.5 | 1.4902 | 0.06718 | 0.012 | 22.1822
19 | 1.496 | 0.07243 | 0.012 | 20.6544
19.5 | 1.4968 | 0.07827 | 0.0116 | 19.1235
20 | 1.503 | 0.08371 | 0.011 | 17.9548

## 79. Re 5M Mach 0.50 (1)
BIGFOIL.COM POLAR EXPORT
NACA64A319
NACA64A319 |  |  |  | Cl Max: | 1.397 | at alpha= | 9 | deg
JavaFoil+Calcfoil stall+Eppler ext transition |  |  |  | L/D Max: | 137.374 | at alpha= | 4.5 | deg
Re: | 5000000 |  |  | Cd Min: | 0.00591 | at alpha= | -3 | deg
Mach: | 0.5 |  |  | Cl=0 at alpha= | -2.4583 | deg
|  |  |  | @ Cl=0.1, Cd= | 0.005924
|  |  |  | @ Cl=0.4, Cd= | 0.0061278
|  |  |  | @ Cl=0.6, Cd= | 0.0063221
alpha (deg) | Cl | Cd | Cm | Cl/Cd
-20 | -1.007 | 0.16065 | -0.013 | -6.266
-19.5 | -0.978 | 0.15355 | -0.013 | -6.372
-19 | -0.956 | 0.14959 | -0.015 | -6.391
-18.5 | -0.924 | 0.14537 | -0.015 | -6.354
-18 | -0.892 | 0.13915 | -0.015 | -6.412
-17.5 | -0.864 | 0.13629 | -0.015 | -6.34
-17 | -0.836 | 0.13058 | -0.016 | -6.4
-16.5 | -0.81 | 0.12916 | -0.017 | -6.27
-16 | -0.778 | 0.12323 | -0.017 | -6.314
-15.5 | -0.749 | 0.11865 | -0.017 | -6.315
-15 | -0.721 | 0.11269 | -0.018 | -6.398
-14.5 | -0.694 | 0.11245 | -0.019 | -6.168
-14 | -0.663 | 0.10716 | -0.018 | -6.187
-13.5 | -0.635 | 0.10246 | -0.018 | -6.195
-13 | -0.607 | 0.10115 | -0.02 | -6.004
-12.5 | -0.578 | 0.09066 | -0.019 | -6.373
-12 | -0.551 | 0.08278 | -0.021 | -6.651
-11.5 | -0.521 | 0.08605 | -0.02 | -6.05
-11 | -0.496 | 0.07356 | -0.024 | -6.745
-10.5 | -0.538 | 0.02413 | -0.041 | -22.307
-10 | -0.771 | 0.02089 | -0.042 | -36.91
-9.5 | -0.805 | 0.01821 | -0.044 | -44.213
-9 | -0.795 | 0.01642 | -0.045 | -48.402
-8.5 | -0.765 | 0.01492 | -0.047 | -51.257
-8 | -0.728 | 0.01331 | -0.049 | -54.74
-7.5 | -0.678 | 0.01223 | -0.05 | -55.453
-7 | -0.622 | 0.01133 | -0.052 | -54.888
-6.5 | -0.561 | 0.01066 | -0.053 | -52.656
-6 | -0.497 | 0.01003 | -0.055 | -49.545
-5.5 | -0.435 | 0.00927 | -0.057 | -46.93
-5 | -0.365 | 0.00875 | -0.058 | -41.742
-4.5 | -0.294 | 0.00791 | -0.059 | -37.236
-4 | -0.223 | 0.00701 | -0.06 | -31.809
-3.5 | -0.151 | 0.00595 | -0.062 | -25.373
-3 | -0.079 | 0.00591 | -0.063 | -13.327
-2.5 | -0.006 | 0.00591 | -0.064 | -1.072
-2 | 0.066 | 0.00591 | -0.065 | 11.215
-1.5 | 0.139 | 0.00594 | -0.067 | 23.413
-1 | 0.212 | 0.00599 | -0.068 | 35.336
-0.5 | 0.284 | 0.00604 | -0.069 | 47.087
0 | 0.357 | 0.00608 | -0.07 | 58.678
0.5 | 0.429 | 0.00616 | -0.072 | 69.744
1 | 0.502 | 0.00622 | -0.073 | 80.718
1.5 | 0.574 | 0.00629 | -0.074 | 91.259
2 | 0.647 | 0.00638 | -0.075 | 101.329
2.5 | 0.719 | 0.00652 | -0.077 | 110.307
3 | 0.792 | 0.0066 | -0.078 | 119.966
3.5 | 0.864 | 0.00682 | -0.079 | 126.68
4 | 0.929 | 0.00706 | -0.08 | 131.626
4.5 | 0.999 | 0.00727 | -0.081 | 137.374
5 | 1.055 | 0.00921 | -0.082 | 114.481
5.5 | 1.118 | 0.0104 | -0.083 | 107.521
6 | 1.179 | 0.01239 | -0.083 | 95.151
6.5 | 1.236 | 0.01437 | -0.084 | 85.992
7 | 1.289 | 0.01549 | -0.085 | 83.206
7.5 | 1.334 | 0.01676 | -0.086 | 79.561
8 | 1.37 | 0.01817 | -0.087 | 75.42
8.5 | 1.394 | 0.01981 | -0.088 | 70.33
9 | 1.397 | 0.02166 | -0.089 | 64.478
9.5 | 1.363 | 0.02401 | -0.089 | 56.779
10 | 1.231 | 0.02673 | -0.09 | 46.061
10.5 | 0.874 | 0.03167 | -0.09 | 27.6
11 | 0.906 | 0.03238 | -0.091 | 27.99
11.5 | 0.812 | 0.08062 | -0.062 | 10.073
12 | 0.947 | 0.04143 | -0.089 | 22.853
12.5 | 0.869 | 0.08899 | -0.063 | 9.764
13 | 0.881 | 0.09802 | -0.05 | 8.988
13.5 | 0.911 | 0.10295 | -0.054 | 8.853
14 | 0.949 | 0.10768 | -0.063 | 8.818

## 80. Re 5M Mach 0.50 (2)
BIGFOIL.COM POLAR EXPORT
NACA64A319
NACA64A319 |  |  |  | Cl Max: | 1.309 | at alpha= | 14 | deg
XFOIL ncrit=9 |  |  |  | L/D Max: | 126.822 | at alpha= | 4.5 | deg
Re: | 5000000 |  |  | Cd Min: | 0.20708 | at alpha= | -20 | deg
Mach: | 0.5 |  |  | Cl=0 at alpha= | -1.4911 | deg
|  |  |  | @ Cl=0.1, Cd= | 0.00529
|  |  |  | @ Cl=0.4, Cd= | 0.0055085
|  |  |  | @ Cl=0.6, Cd= | 0.0057829
alpha (deg) | Cl | Cd | Cm | Cl/Cd
-20 | -0.5362 | 0.20708 | -0.0305 | -2.5893
-19.5 | -0.5483 | 0.1929 | -0.0373 | -2.8424
-19 | -0.5521 | 0.18192 | -0.0429 | -3.0349
-18.5 | -0.5728 | 0.16798 | -0.0503 | -3.4099
-18 | -0.5858 | 0.15653 | -0.0565 | -3.7424
-16.5 | -0.6659 | 0.11305 | -0.0875 | -5.8903
-16 | -0.6918 | 0.09972 | -0.0977 | -6.9374
-15.5 | -0.7153 | 0.08605 | -0.1093 | -8.3126
-15 | -0.741 | 0.07489 | -0.1164 | -9.8945
-14.5 | -0.7646 | 0.06512 | -0.1213 | -11.7414
-14 | -0.8025 | 0.05498 | -0.1257 | -14.5962
-13.5 | -0.8199 | 0.0474 | -0.1275 | -17.2975
-13 | -0.8402 | 0.04014 | -0.1282 | -20.9317
-12.5 | -0.8578 | 0.0337 | -0.1275 | -25.454
-12 | -0.8516 | 0.02915 | -0.1255 | -29.2144
-11.5 | -0.8442 | 0.02507 | -0.1228 | -33.6737
-11 | -0.827 | 0.02168 | -0.1197 | -38.1458
-10.5 | -0.7987 | 0.019 | -0.1167 | -42.0368
-10 | -0.7654 | 0.01669 | -0.1136 | -45.8598
-9.5 | -0.7253 | 0.01481 | -0.1108 | -48.9737
-9 | -0.6814 | 0.01324 | -0.1081 | -51.4653
-8.5 | -0.6379 | 0.01194 | -0.1049 | -53.4255
-8 | -0.5931 | 0.01096 | -0.1011 | -54.115
-7.5 | -0.5475 | 0.0102 | -0.0971 | -53.6765
-7 | -0.4991 | 0.00963 | -0.0931 | -51.8276
-6.5 | -0.4505 | 0.0091 | -0.089 | -49.5055
-6 | -0.4015 | 0.00867 | -0.085 | -46.3091
-5.5 | -0.3599 | 0.00829 | -0.0795 | -43.4138
-5 | -0.3132 | 0.00793 | -0.075 | -39.4956
-4.5 | -0.2687 | 0.0075 | -0.0701 | -35.8267
-4 | -0.226 | 0.00712 | -0.065 | -31.7416
-3.5 | -0.1915 | 0.00655 | -0.0584 | -29.2366
-3 | -0.1567 | 0.00602 | -0.0519 | -26.0299
-2.5 | -0.1218 | 0.00534 | -0.0455 | -22.809
-2 | -0.0636 | 0.00529 | -0.0436 | -12.0227
-1.5 | -0.0011 | 0.00526 | -0.0426 | -0.20913
-1 | 0.0608 | 0.00529 | -0.0417 | 11.4934
-0.5 | 0.1268 | 0.00529 | -0.0416 | 23.9698
0 | 0.1929 | 0.00533 | -0.0416 | 36.1914
0.5 | 0.2602 | 0.00539 | -0.0419 | 48.2746
1 | 0.3303 | 0.00543 | -0.0428 | 60.8287
1.5 | 0.4013 | 0.00551 | -0.0438 | 72.8312
2 | 0.4771 | 0.00561 | -0.0459 | 85.0446
2.5 | 0.5536 | 0.00571 | -0.0481 | 96.9527
3 | 0.6236 | 0.00582 | -0.0488 | 107.1478
3.5 | 0.6906 | 0.00599 | -0.0488 | 115.2922
4 | 0.7562 | 0.00617 | -0.0483 | 122.5608
4.5 | 0.818 | 0.00645 | -0.0471 | 126.8217
5 | 0.8724 | 0.00689 | -0.0445 | 126.6183
5.5 | 0.8846 | 0.00843 | -0.0351 | 104.9348
6 | 0.9004 | 0.01008 | -0.0271 | 89.3254
6.5 | 0.9138 | 0.01207 | -0.0196 | 75.7084
7 | 0.9369 | 0.014 | -0.0139 | 66.9214
8 | 0.9987 | 0.01789 | -0.0057 | 55.8245
8.5 | 1.0304 | 0.02008 | -0.0021 | 51.3147
9 | 1.0649 | 0.02227 | 0.001 | 47.8177
9.5 | 1.0869 | 0.02526 | 0.0048 | 43.0285
10 | 1.1183 | 0.02789 | 0.0078 | 40.0968
10.5 | 1.1516 | 0.03054 | 0.0105 | 37.7079
11 | 1.1686 | 0.03426 | 0.0137 | 34.1097
11.5 | 1.1979 | 0.03742 | 0.0163 | 32.0123
12 | 1.2212 | 0.04109 | 0.0189 | 29.7201
12.5 | 1.2434 | 0.04498 | 0.0213 | 27.6434
13 | 1.2791 | 0.04897 | 0.0213 | 26.1201
13.5 | 1.2985 | 0.05383 | 0.0233 | 24.1222
14 | 1.309 | 0.05911 | 0.0254 | 22.1452
14.5 | 1.3085 | 0.06544 | 0.0269 | 19.9954
15 | 1.2993 | 0.07284 | 0.0277 | 17.8377
15.5 | 1.2808 | 0.08135 | 0.0274 | 15.7443
16 | 1.26 | 0.09059 | 0.0259 | 13.9088
16.5 | 1.2308 | 0.10104 | 0.023 | 12.1813
17 | 1.198 | 0.1125 | 0.0186 | 10.6489
17.5 | 1.168 | 0.12418 | 0.0132 | 9.4057
18 | 1.1431 | 0.13573 | 0.007 | 8.4219
18.5 | 1.1132 | 0.14841 | -0.0005 | 7.5008
19 | 1.0907 | 0.16067 | -0.0081 | 6.7884

## 81. Re 6M Mach 0.00 (1)
BIGFOIL.COM POLAR EXPORT
NACA64A319
NACA64A319 |  |  |  | Cl Max: | 1.633 | at alpha= | 14.5 | deg
JavaFoil+Calcfoil stall+Eppler ext transition |  |  |  | L/D Max: | 131.095 | at alpha= | 4 | deg
Re: | 6000000 |  |  | Cd Min: | 0.00547 | at alpha= | -2 | deg
Mach: | 0 |  |  | Cl=0 at alpha= | -2.4597 | deg
|  |  |  | @ Cl=0.1, Cd= | 0.0054836
|  |  |  | @ Cl=0.4, Cd= | 0.0056222
|  |  |  | @ Cl=0.6, Cd= | 0.0057918
alpha (deg) | Cl | Cd | Cm | Cl/Cd
-20 | -1.125 | 0.06447 | -0.016 | -17.454
-19.5 | -1.15 | 0.05696 | -0.017 | -20.197
-19 | -1.172 | 0.05116 | -0.018 | -22.905
-18.5 | -1.193 | 0.04468 | -0.019 | -26.697
-18 | -1.209 | 0.04002 | -0.02 | -30.2
-17.5 | -1.22 | 0.03639 | -0.021 | -33.514
-17 | -1.227 | 0.03342 | -0.022 | -36.707
-16.5 | -1.225 | 0.03062 | -0.024 | -39.999
-16 | -1.219 | 0.0281 | -0.025 | -43.371
-15.5 | -1.21 | 0.02555 | -0.026 | -47.349
-15 | -1.196 | 0.0236 | -0.027 | -50.699
-14.5 | -1.179 | 0.02182 | -0.028 | -54.044
-14 | -1.159 | 0.02004 | -0.029 | -57.862
-13.5 | -1.136 | 0.01861 | -0.03 | -61.037
-13 | -1.108 | 0.01725 | -0.031 | -64.262
-12.5 | -1.08 | 0.01572 | -0.032 | -68.721
-12 | -1.05 | 0.01428 | -0.034 | -73.523
-11.5 | -1.011 | 0.01346 | -0.035 | -75.138
-11 | -0.97 | 0.01272 | -0.036 | -76.233
-10.5 | -0.926 | 0.01207 | -0.037 | -76.702
-10 | -0.879 | 0.01152 | -0.039 | -76.275
-9.5 | -0.83 | 0.01096 | -0.04 | -75.706
-9 | -0.78 | 0.00911 | -0.041 | -85.607
-8.5 | -0.732 | 0.00976 | -0.042 | -75.045
-8 | -0.676 | 0.00937 | -0.043 | -72.152
-7.5 | -0.619 | 0.00898 | -0.045 | -68.896
-7 | -0.56 | 0.00862 | -0.046 | -64.974
-6.5 | -0.501 | 0.00835 | -0.047 | -59.935
-6 | -0.44 | 0.00808 | -0.048 | -54.446
-5.5 | -0.379 | 0.00781 | -0.049 | -48.584
-5 | -0.318 | 0.00756 | -0.05 | -42.048
-4.5 | -0.256 | 0.00692 | -0.051 | -36.936
-4 | -0.193 | 0.00628 | -0.052 | -30.785
-3.5 | -0.131 | 0.00576 | -0.053 | -22.728
-3 | -0.068 | 0.0055 | -0.054 | -12.42
-2.5 | -0.005 | 0.0055 | -0.056 | -0.998
-2 | 0.057 | 0.00547 | -0.057 | 10.505
-1.5 | 0.12 | 0.00549 | -0.058 | 21.917
-1 | 0.183 | 0.00553 | -0.059 | 33.125
-0.5 | 0.246 | 0.00555 | -0.06 | 44.374
0 | 0.309 | 0.00558 | -0.061 | 55.425
0.5 | 0.372 | 0.0056 | -0.062 | 66.434
1 | 0.435 | 0.00565 | -0.063 | 76.912
1.5 | 0.497 | 0.00569 | -0.064 | 87.499
2 | 0.56 | 0.00576 | -0.065 | 97.204
2.5 | 0.623 | 0.00581 | -0.066 | 107.206
3 | 0.686 | 0.00587 | -0.067 | 116.721
3.5 | 0.748 | 0.006 | -0.068 | 124.774
4 | 0.807 | 0.00615 | -0.069 | 131.095
4.5 | 0.868 | 0.00665 | -0.071 | 130.478
5 | 0.929 | 0.00753 | -0.072 | 123.354
5.5 | 0.989 | 0.00821 | -0.073 | 120.495
6 | 1.048 | 0.00942 | -0.074 | 111.326
6.5 | 1.098 | 0.01005 | -0.074 | 109.239
7 | 1.15 | 0.01125 | -0.075 | 102.162
7.5 | 1.202 | 0.01187 | -0.076 | 101.268
8 | 1.253 | 0.01247 | -0.076 | 100.456
8.5 | 1.302 | 0.01309 | -0.077 | 99.472
9 | 1.348 | 0.01377 | -0.078 | 97.924
9.5 | 1.393 | 0.01449 | -0.079 | 96.127
10 | 1.434 | 0.01535 | -0.08 | 93.43
10.5 | 1.472 | 0.01609 | -0.081 | 91.491
11 | 1.507 | 0.01696 | -0.081 | 88.873
11.5 | 1.538 | 0.01797 | -0.082 | 85.58
12 | 1.566 | 0.01887 | -0.083 | 82.975
12.5 | 1.59 | 0.01996 | -0.083 | 79.637
13 | 1.607 | 0.02108 | -0.084 | 76.261
13.5 | 1.62 | 0.02226 | -0.085 | 72.77
14 | 1.629 | 0.02344 | -0.085 | 69.489
14.5 | 1.633 | 0.02475 | -0.086 | 65.989
15 | 1.633 | 0.02615 | -0.087 | 62.433
15.5 | 1.627 | 0.02786 | -0.087 | 58.398
16 | 1.616 | 0.02977 | -0.088 | 54.3
16.5 | 1.603 | 0.03174 | -0.088 | 50.505
17 | 1.585 | 0.03411 | -0.088 | 46.457
17.5 | 1.56 | 0.03649 | -0.089 | 42.754
18 | 1.531 | 0.03911 | -0.089 | 39.148
18.5 | 1.5 | 0.04223 | -0.089 | 35.508
19 | 1.464 | 0.0464 | -0.089 | 31.552
19.5 | 1.428 | 0.0501 | -0.089 | 28.5

## 82. Re 6M Mach 0.00 (2)
BIGFOIL.COM POLAR EXPORT
NACA64A319
NACA64A319 |  |  |  | Cl Max: | 0.1382 | at alpha= | -0.5 | deg
XFOIL ncrit=9 |  |  |  | L/D Max: | 29.3418 | at alpha= | -0.5 | deg
Re: | 6000000 |  |  | Cd Min: | 0.04245 | at alpha= | -20 | deg
Mach: | 0 |  |  | Cl=0 at alpha= | -1.7463 | deg
|  |  |  | @ Cl=0.1, Cd= | 0.0047234
|  |  |  | @ Cl=0.4, Cd= | 0.00471
|  |  |  | @ Cl=0.6, Cd= | 0.00471
alpha (deg) | Cl | Cd | Cm | Cl/Cd
-20 | -1.3905 | 0.04245 | -0.0811 | -32.7562
-19.5 | -1.3813 | 0.03892 | -0.0807 | -35.4908
-19 | -1.3688 | 0.03581 | -0.0802 | -38.224
-18.5 | -1.3559 | 0.03283 | -0.0793 | -41.3006
-18 | -1.3404 | 0.03027 | -0.0781 | -44.2815
-17 | -1.2805 | 0.02503 | -0.0808 | -51.1586
-16.5 | -1.2436 | 0.02273 | -0.0828 | -54.7118
-16 | -1.2047 | 0.02076 | -0.0845 | -58.0299
-15.5 | -1.176 | 0.01919 | -0.0835 | -61.2819
-15 | -1.1482 | 0.01758 | -0.0823 | -65.3129
-14.5 | -1.1162 | 0.01627 | -0.0812 | -68.6048
-14 | -1.0828 | 0.0151 | -0.08 | -71.7086
-13.5 | -1.047 | 0.01414 | -0.0788 | -74.0453
-13 | -1.0137 | 0.01316 | -0.077 | -77.0289
-12.5 | -0.9785 | 0.01236 | -0.075 | -79.1667
-12 | -0.9412 | 0.0117 | -0.0731 | -80.4444
-11.5 | -0.9004 | 0.01122 | -0.0714 | -80.2496
-11 | -0.8598 | 0.01073 | -0.0695 | -80.1305
-10.5 | -0.8164 | 0.01029 | -0.0679 | -79.3392
-10 | -0.7708 | 0.00994 | -0.0667 | -77.5453
-9.5 | -0.7279 | 0.00956 | -0.0647 | -76.1402
-9 | -0.6862 | 0.00923 | -0.0624 | -74.3445
-8.5 | -0.64 | 0.00884 | -0.061 | -72.3982
-8 | -0.5914 | 0.00849 | -0.0601 | -69.6584
-7.5 | -0.5421 | 0.00815 | -0.0592 | -66.5153
-7 | -0.4922 | 0.00787 | -0.0585 | -62.5413
-6.5 | -0.442 | 0.0076 | -0.0577 | -58.1579
-6 | -0.3921 | 0.00732 | -0.0569 | -53.5656
-5.5 | -0.3421 | 0.00707 | -0.056 | -48.3876
-5 | -0.2927 | 0.00682 | -0.055 | -42.9179
-4.5 | -0.2466 | 0.00648 | -0.0533 | -38.0556
-4 | -0.1995 | 0.00623 | -0.0518 | -32.0225
-3.5 | -0.1591 | 0.00578 | -0.0488 | -27.526
-2.5 | -0.0793 | 0.00485 | -0.0427 | -16.3505
-2 | -0.0277 | 0.00477 | -0.042 | -5.8071
-1.5 | 0.0269 | 0.00473 | -0.0419 | 5.6871
-1 | 0.0813 | 0.00473 | -0.0418 | 17.1882
-0.5 | 0.1382 | 0.00471 | -0.0422 | 29.3418

## 83. Re 6M Mach 0.10 (1)
BIGFOIL.COM POLAR EXPORT
NACA64A319
NACA64A319 |  |  |  | Cl Max: | 1.621 | at alpha= | 14.5 | deg
JavaFoil+Calcfoil stall+Eppler ext transition |  |  |  | L/D Max: | 131.407 | at alpha= | 4 | deg
Re: | 6000000 |  |  | Cd Min: | 0.00547 | at alpha= | -2 | deg
Mach: | 0.1 |  |  | Cl=0 at alpha= | -2.4531 | deg
|  |  |  | @ Cl=0.1, Cd= | 0.0054833
|  |  |  | @ Cl=0.4, Cd= | 0.0056424
|  |  |  | @ Cl=0.6, Cd= | 0.0057994
alpha (deg) | Cl | Cd | Cm | Cl/Cd
-20 | -1.069 | 0.07558 | -0.016 | -14.148
-19.5 | -1.106 | 0.06157 | -0.017 | -17.97
-19 | -1.136 | 0.0528 | -0.018 | -21.515
-18.5 | -1.159 | 0.0474 | -0.019 | -24.446
-18 | -1.179 | 0.04216 | -0.02 | -27.965
-17.5 | -1.194 | 0.03811 | -0.021 | -31.338
-17 | -1.205 | 0.03516 | -0.022 | -34.267
-16.5 | -1.207 | 0.03179 | -0.024 | -37.976
-16 | -1.205 | 0.02858 | -0.025 | -42.179
-15.5 | -1.197 | 0.02651 | -0.026 | -45.17
-15 | -1.187 | 0.02426 | -0.027 | -48.934
-14.5 | -1.172 | 0.02238 | -0.028 | -52.377
-14 | -1.155 | 0.02031 | -0.029 | -56.864
-13.5 | -1.132 | 0.01902 | -0.03 | -59.513
-13 | -1.106 | 0.01771 | -0.031 | -62.434
-12.5 | -1.078 | 0.01613 | -0.033 | -66.843
-12 | -1.047 | 0.01479 | -0.034 | -70.786
-11.5 | -1.012 | 0.01367 | -0.035 | -74.062
-11 | -0.971 | 0.01289 | -0.036 | -75.349
-10.5 | -0.927 | 0.01221 | -0.038 | -75.966
-10 | -0.881 | 0.01163 | -0.039 | -75.755
-9.5 | -0.832 | 0.01107 | -0.04 | -75.165
-9 | -0.782 | 0.0106 | -0.041 | -73.806
-8.5 | -0.735 | 0.00988 | -0.043 | -74.399
-8 | -0.679 | 0.0094 | -0.044 | -72.262
-7.5 | -0.621 | 0.00909 | -0.045 | -68.376
-7 | -0.563 | 0.00869 | -0.046 | -64.737
-6.5 | -0.503 | 0.00841 | -0.047 | -59.76
-6 | -0.442 | 0.00809 | -0.048 | -54.667
-5.5 | -0.381 | 0.00785 | -0.049 | -48.52
-5 | -0.319 | 0.00757 | -0.05 | -42.192
-4.5 | -0.257 | 0.00694 | -0.051 | -37.054
-4 | -0.194 | 0.0063 | -0.053 | -30.881
-3.5 | -0.132 | 0.00577 | -0.054 | -22.797
-3 | -0.069 | 0.0055 | -0.055 | -12.464
-2.5 | -0.006 | 0.0055 | -0.056 | -1.003
-2 | 0.058 | 0.00547 | -0.057 | 10.556
-1.5 | 0.121 | 0.00549 | -0.058 | 22.046
-1 | 0.184 | 0.00553 | -0.059 | 33.28
-0.5 | 0.247 | 0.00556 | -0.06 | 44.512
0 | 0.311 | 0.00558 | -0.061 | 55.637
0.5 | 0.374 | 0.00563 | -0.062 | 66.38
1 | 0.437 | 0.00566 | -0.063 | 77.243
1.5 | 0.5 | 0.00572 | -0.065 | 87.481
2 | 0.563 | 0.00577 | -0.066 | 97.613
2.5 | 0.626 | 0.00582 | -0.067 | 107.616
3 | 0.689 | 0.00588 | -0.068 | 117.118
3.5 | 0.752 | 0.00603 | -0.069 | 124.642
4 | 0.811 | 0.00617 | -0.07 | 131.407
4.5 | 0.872 | 0.00671 | -0.071 | 129.911
5 | 0.933 | 0.00756 | -0.072 | 123.452
5.5 | 0.994 | 0.00832 | -0.073 | 119.484
6 | 1.052 | 0.00933 | -0.074 | 112.676
6.5 | 1.102 | 0.01014 | -0.074 | 108.709
7 | 1.154 | 0.01134 | -0.075 | 101.774
7.5 | 1.207 | 0.01198 | -0.076 | 100.737
8 | 1.258 | 0.01258 | -0.077 | 99.98
8.5 | 1.307 | 0.01323 | -0.078 | 98.765
9 | 1.353 | 0.01393 | -0.078 | 97.12
9.5 | 1.397 | 0.01469 | -0.079 | 95.125
10 | 1.438 | 0.01553 | -0.08 | 92.557
10.5 | 1.476 | 0.01625 | -0.081 | 90.805
11 | 1.509 | 0.0172 | -0.082 | 87.755
11.5 | 1.539 | 0.01824 | -0.082 | 84.348
12 | 1.566 | 0.01917 | -0.083 | 81.686
12.5 | 1.588 | 0.0203 | -0.084 | 78.238
13 | 1.604 | 0.02146 | -0.084 | 74.723
13.5 | 1.614 | 0.02255 | -0.085 | 71.584
14 | 1.62 | 0.02392 | -0.086 | 67.731
14.5 | 1.621 | 0.02527 | -0.086 | 64.14
15 | 1.617 | 0.02698 | -0.087 | 59.92
15.5 | 1.607 | 0.02885 | -0.087 | 55.696
16 | 1.593 | 0.03063 | -0.088 | 52.018
16.5 | 1.574 | 0.033 | -0.088 | 47.705
17 | 1.551 | 0.0358 | -0.088 | 43.335
17.5 | 1.522 | 0.03797 | -0.089 | 40.09
18 | 1.488 | 0.04089 | -0.089 | 36.405
18.5 | 1.452 | 0.04399 | -0.089 | 33.006
19 | 1.411 | 0.04863 | -0.089 | 29.009
19.5 | 1.369 | 0.05275 | -0.089 | 25.955

## 84. Re 6M Mach 0.10 (2)
BIGFOIL.COM POLAR EXPORT
NACA64A319
NACA64A319 |  |  |  | Cl Max: | 1.5745 | at alpha= | 20 | deg
XFOIL ncrit=9 |  |  |  | L/D Max: | 128.499 | at alpha= | 4.5 | deg
Re: | 6000000 |  |  | Cd Min: | 0.06521 | at alpha= | 20 | deg
Mach: | 0.1 |  |  | Cl=0 at alpha= | -1.739 | deg
|  |  |  | @ Cl=0.1, Cd= | 0.0047268
|  |  |  | @ Cl=0.4, Cd= | 0.0049156
|  |  |  | @ Cl=0.6, Cd= | 0.005193
alpha (deg) | Cl | Cd | Cm | Cl/Cd
-20 | -1.3813 | 0.04503 | -0.0832 | -30.6751
-19.5 | -1.3737 | 0.0412 | -0.0829 | -33.3422
-19 | -1.3626 | 0.0378 | -0.0824 | -36.0476
-18.5 | -1.3509 | 0.0346 | -0.0816 | -39.0434
-18 | -1.3357 | 0.03185 | -0.0805 | -41.9372
-17.5 | -1.3061 | 0.02943 | -0.0814 | -44.3799
-17 | -1.2689 | 0.0265 | -0.0847 | -47.883
-16.5 | -1.2441 | 0.02389 | -0.0844 | -52.0762
-16 | -1.2026 | 0.02171 | -0.0868 | -55.3938
-15.5 | -1.1759 | 0.01996 | -0.0857 | -58.9128
-15 | -1.1486 | 0.01824 | -0.0844 | -62.9715
-14.5 | -1.1169 | 0.01684 | -0.0832 | -66.3242
-14 | -1.0837 | 0.01557 | -0.082 | -69.6018
-13.5 | -1.048 | 0.01452 | -0.0808 | -72.1763
-13 | -1.0137 | 0.0135 | -0.0791 | -75.0889
-12.5 | -0.9789 | 0.01262 | -0.0772 | -77.5674
-12 | -0.9425 | 0.01189 | -0.0751 | -79.2683
-11.5 | -0.902 | 0.01135 | -0.0733 | -79.4714
-11 | -0.8607 | 0.01086 | -0.0714 | -79.2541
-10.5 | -0.8183 | 0.01039 | -0.0696 | -78.7584
-10 | -0.7728 | 0.01002 | -0.0681 | -77.1257
-9.5 | -0.7284 | 0.00964 | -0.0664 | -75.5602
-9 | -0.6863 | 0.00928 | -0.0641 | -73.9547
-8.5 | -0.6423 | 0.0089 | -0.0621 | -72.1685
-8 | -0.5936 | 0.00854 | -0.0611 | -69.5082
-7.5 | -0.5441 | 0.0082 | -0.0601 | -66.3537
-7 | -0.4941 | 0.0079 | -0.0593 | -62.5443
-6.5 | -0.4436 | 0.00764 | -0.0585 | -58.0628
-6 | -0.3934 | 0.00736 | -0.0576 | -53.4511
-5.5 | -0.3435 | 0.0071 | -0.0566 | -48.3803
-5 | -0.2936 | 0.00686 | -0.0556 | -42.7988
-4.5 | -0.2479 | 0.0065 | -0.0537 | -38.1385
-4 | -0.2006 | 0.00625 | -0.0521 | -32.096
-3.5 | -0.16 | 0.00581 | -0.0491 | -27.5387
-3 | -0.1198 | 0.0054 | -0.046 | -22.1852
-2.5 | -0.0804 | 0.00486 | -0.0428 | -16.5432
-2 | -0.0286 | 0.00478 | -0.0421 | -5.9833
-1.5 | 0.0262 | 0.00474 | -0.0419 | 5.5274
-0.5 | 0.1382 | 0.00472 | -0.0422 | 29.2797
0 | 0.195 | 0.00476 | -0.0426 | 40.9664
0.5 | 0.254 | 0.00477 | -0.0434 | 53.2495
1 | 0.3136 | 0.00484 | -0.0445 | 64.7934
1.5 | 0.3748 | 0.00488 | -0.0458 | 76.8033
2 | 0.4385 | 0.00497 | -0.0478 | 88.2294
2.5 | 0.5053 | 0.00506 | -0.0505 | 99.8617
3 | 0.5697 | 0.00512 | -0.0526 | 111.2695
3.5 | 0.6278 | 0.00526 | -0.0534 | 119.3536
4 | 0.6834 | 0.00548 | -0.0537 | 124.708
4.5 | 0.7363 | 0.00573 | -0.0534 | 128.4991
5 | 0.7755 | 0.00643 | -0.0505 | 120.6065
5.5 | 0.8097 | 0.00726 | -0.0467 | 111.5289
6 | 0.846 | 0.00794 | -0.0434 | 106.5491
6.5 | 0.8777 | 0.00877 | -0.0394 | 100.0798
7 | 0.915 | 0.00942 | -0.0365 | 97.1338
7.5 | 0.954 | 0.01003 | -0.034 | 95.1147
8 | 0.9887 | 0.01081 | -0.031 | 91.4616
8.5 | 1.0272 | 0.01148 | -0.0287 | 89.4774
9 | 1.0644 | 0.01223 | -0.0264 | 87.0319
9.5 | 1.0968 | 0.01321 | -0.0236 | 83.028
10 | 1.1362 | 0.01396 | -0.0218 | 81.3897
10.5 | 1.1706 | 0.01495 | -0.0196 | 78.301
11 | 1.1965 | 0.01642 | -0.0165 | 72.8685
11.5 | 1.2335 | 0.01741 | -0.0149 | 70.8501
12 | 1.2616 | 0.01892 | -0.0125 | 66.6808
13 | 1.3368 | 0.02185 | -0.0117 | 61.1808
13.5 | 1.3594 | 0.02393 | -0.0093 | 56.8074
14 | 1.3809 | 0.02616 | -0.007 | 52.7867
14.5 | 1.4053 | 0.0283 | -0.0052 | 49.6572
15 | 1.4264 | 0.03077 | -0.0034 | 46.3568
15.5 | 1.4488 | 0.03319 | -0.0019 | 43.6517
16 | 1.4656 | 0.03615 | -0.0002 | 40.5422
16.5 | 1.4857 | 0.03893 | 0.001 | 38.1634
17 | 1.5042 | 0.0419 | 0.0021 | 35.8998
17.5 | 1.5216 | 0.04507 | 0.003 | 33.7608
18 | 1.5332 | 0.04881 | 0.004 | 31.4116
18.5 | 1.5442 | 0.05271 | 0.0047 | 29.2961
19 | 1.552 | 0.05705 | 0.0053 | 27.2042
19.5 | 1.5665 | 0.06075 | 0.0055 | 25.786
20 | 1.5745 | 0.06521 | 0.0056 | 24.1451

## 85. Re 6M Mach 0.25 (1)
BIGFOIL.COM POLAR EXPORT
NACA64A319
NACA64A319 |  |  |  | Cl Max: | 1.564 | at alpha= | 12.5 | deg
JavaFoil+Calcfoil stall+Eppler ext transition |  |  |  | L/D Max: | 132.527 | at alpha= | 4 | deg
Re: | 6000000 |  |  | Cd Min: | 0.00553 | at alpha= | -2 | deg
Mach: | 0.25 |  |  | Cl=0 at alpha= | -2.4539 | deg
|  |  |  | @ Cl=0.1, Cd= | 0.0055363
|  |  |  | @ Cl=0.4, Cd= | 0.0057199
|  |  |  | @ Cl=0.6, Cd= | 0.0058662
alpha (deg) | Cl | Cd | Cm | Cl/Cd
-19.5 | -0.702 | 0.15122 | -0.012 | -4.643
-19 | -0.761 | 0.13611 | -0.014 | -5.591
-18.5 | -0.815 | 0.12407 | -0.015 | -6.571
-18 | -0.875 | 0.10353 | -0.017 | -8.456
-17.5 | -0.966 | 0.06259 | -0.021 | -15.435
-17 | -1.017 | 0.05211 | -0.022 | -19.509
-16.5 | -1.055 | 0.04187 | -0.024 | -25.202
-16 | -1.079 | 0.03679 | -0.025 | -29.32
-15.5 | -1.096 | 0.03237 | -0.026 | -33.856
-15 | -1.106 | 0.02891 | -0.027 | -38.27
-14.5 | -1.109 | 0.0263 | -0.028 | -42.171
-14 | -1.106 | 0.0241 | -0.03 | -45.884
-13.5 | -1.097 | 0.02193 | -0.031 | -50.029
-13 | -1.084 | 0.01973 | -0.032 | -54.925
-12.5 | -1.063 | 0.01841 | -0.033 | -57.712
-12 | -1.035 | 0.01685 | -0.034 | -61.451
-11.5 | -1.005 | 0.01553 | -0.036 | -64.678
-11 | -0.974 | 0.01404 | -0.037 | -69.375
-10.5 | -0.935 | 0.01315 | -0.038 | -71.076
-10 | -0.89 | 0.01283 | -0.04 | -69.327
-9.5 | -0.844 | 0.01174 | -0.041 | -71.91
-9 | -0.794 | 0.01119 | -0.042 | -70.959
-8.5 | -0.743 | 0.01057 | -0.043 | -70.252
-8 | -0.695 | 0.00987 | -0.045 | -70.373
-7.5 | -0.636 | 0.00941 | -0.046 | -67.598
-7 | -0.577 | 0.00894 | -0.047 | -64.473
-6.5 | -0.516 | 0.00862 | -0.048 | -59.812
-6 | -0.454 | 0.00828 | -0.049 | -54.835
-5.5 | -0.391 | 0.00802 | -0.051 | -48.788
-5 | -0.328 | 0.00775 | -0.052 | -42.332
-4.5 | -0.264 | 0.00713 | -0.053 | -37.017
-4 | -0.2 | 0.00648 | -0.054 | -30.802
-3.5 | -0.135 | 0.00596 | -0.055 | -22.672
-3 | -0.07 | 0.00554 | -0.056 | -12.722
-2.5 | -0.006 | 0.00555 | -0.057 | -1.02
-2 | 0.059 | 0.00553 | -0.058 | 10.732
-1.5 | 0.124 | 0.00554 | -0.06 | 22.429
-1 | 0.189 | 0.0056 | -0.061 | 33.815
-0.5 | 0.254 | 0.00562 | -0.062 | 45.242
0 | 0.319 | 0.00567 | -0.063 | 56.282
0.5 | 0.384 | 0.00571 | -0.064 | 67.313
1 | 0.449 | 0.00575 | -0.065 | 78.04
1.5 | 0.514 | 0.00578 | -0.066 | 88.968
2 | 0.579 | 0.00584 | -0.067 | 99.018
2.5 | 0.643 | 0.00592 | -0.068 | 108.652
3 | 0.708 | 0.00598 | -0.07 | 118.336
3.5 | 0.773 | 0.00614 | -0.071 | 125.933
4 | 0.833 | 0.00628 | -0.072 | 132.527
4.5 | 0.896 | 0.00708 | -0.073 | 126.521
5 | 0.959 | 0.00794 | -0.074 | 120.788
5.5 | 1.02 | 0.00869 | -0.075 | 117.42
6 | 1.071 | 0.01 | -0.075 | 107.072
6.5 | 1.126 | 0.01122 | -0.076 | 100.404
7 | 1.181 | 0.01191 | -0.077 | 99.203
7.5 | 1.234 | 0.0126 | -0.078 | 97.929
8 | 1.285 | 0.01332 | -0.079 | 96.41
8.5 | 1.332 | 0.01402 | -0.08 | 95.013
9 | 1.377 | 0.01483 | -0.08 | 92.886
9.5 | 1.418 | 0.01567 | -0.081 | 90.51
10 | 1.455 | 0.01671 | -0.082 | 87.051
10.5 | 1.486 | 0.01773 | -0.083 | 83.853
11 | 1.513 | 0.01883 | -0.084 | 80.363
11.5 | 1.536 | 0.01996 | -0.084 | 76.952
12 | 1.553 | 0.02113 | -0.085 | 73.486
12.5 | 1.564 | 0.02246 | -0.086 | 69.623
13 | 1.563 | 0.02388 | -0.086 | 65.471
13.5 | 1.556 | 0.02539 | -0.087 | 61.263
14 | 1.539 | 0.02724 | -0.088 | 56.494
14.5 | 1.514 | 0.02939 | -0.088 | 51.494
15 | 1.481 | 0.03176 | -0.088 | 46.629
15.5 | 1.44 | 0.03459 | -0.089 | 41.617
16 | 1.392 | 0.03738 | -0.089 | 37.251
16.5 | 1.337 | 0.04104 | -0.089 | 32.578
17 | 1.274 | 0.04543 | -0.089 | 28.04
17.5 | 1.197 | 0.05104 | -0.089 | 23.463

## 86. Re 6M Mach 0.25 (2)
BIGFOIL.COM POLAR EXPORT
NACA64A319
NACA64A319 |  |  |  | Cl Max: | 1.5274 | at alpha= | 20 | deg
XFOIL ncrit=9 |  |  |  | L/D Max: | 129.57 | at alpha= | 4.5 | deg
Re: | 6000000 |  |  | Cd Min: | 0.08093 | at alpha= | 20 | deg
Mach: | 0.25 |  |  | Cl=0 at alpha= | -1.6971 | deg
|  |  |  | @ Cl=0.1, Cd= | 0.0047935
|  |  |  | @ Cl=0.4, Cd= | 0.0049791
|  |  |  | @ Cl=0.6, Cd= | 0.0052371
alpha (deg) | Cl | Cd | Cm | Cl/Cd
-20 | -1.2961 | 0.06327 | -0.0905 | -20.4852
-19.5 | -1.3086 | 0.05651 | -0.0918 | -23.157
-19 | -1.303 | 0.05176 | -0.0922 | -25.1739
-18.5 | -1.3037 | 0.0466 | -0.0922 | -27.9764
-18 | -1.2959 | 0.04243 | -0.0918 | -30.5421
-17.5 | -1.2851 | 0.03869 | -0.0909 | -33.2153
-17 | -1.2544 | 0.03456 | -0.0942 | -36.2963
-16.5 | -1.2184 | 0.03102 | -0.0972 | -39.2779
-16 | -1.1906 | 0.02788 | -0.0974 | -42.7044
-15.5 | -1.1652 | 0.025 | -0.0974 | -46.608
-15 | -1.1426 | 0.02261 | -0.0958 | -50.5352
-14.5 | -1.114 | 0.02065 | -0.0943 | -53.9467
-14 | -1.0856 | 0.01872 | -0.0926 | -57.9915
-13.5 | -1.0514 | 0.01717 | -0.0912 | -61.2347
-13 | -1.015 | 0.0158 | -0.0898 | -64.2405
-12.5 | -0.9788 | 0.01451 | -0.0882 | -67.4569
-12 | -0.9455 | 0.01325 | -0.0859 | -71.3585
-11.5 | -0.9073 | 0.01235 | -0.0837 | -73.4656
-11 | -0.8666 | 0.01164 | -0.0814 | -74.4502
-10.5 | -0.8239 | 0.01106 | -0.0792 | -74.4937
-10 | -0.7826 | 0.01048 | -0.0765 | -74.6756
-9.5 | -0.7356 | 0.01007 | -0.0746 | -73.0487
-9 | -0.6894 | 0.00964 | -0.0726 | -71.5145
-8.5 | -0.6443 | 0.00924 | -0.0702 | -69.7294
-8 | -0.602 | 0.00887 | -0.0671 | -67.8692
-7.5 | -0.5531 | 0.00851 | -0.0654 | -64.9941
-7 | -0.5027 | 0.00815 | -0.064 | -61.681
-6.5 | -0.4525 | 0.00781 | -0.0625 | -57.9385
-6 | -0.4009 | 0.00754 | -0.0614 | -53.1698
-5.5 | -0.3499 | 0.00727 | -0.0601 | -48.1293
-5 | -0.2999 | 0.007 | -0.0586 | -42.8429
-4.5 | -0.2533 | 0.00665 | -0.0564 | -38.0902
-4 | -0.2064 | 0.00636 | -0.0542 | -32.4528
-3.5 | -0.1659 | 0.00593 | -0.0507 | -27.9764
-3 | -0.1248 | 0.00551 | -0.0474 | -22.6497
-2.5 | -0.0874 | 0.00494 | -0.0433 | -17.6923
-2 | -0.0335 | 0.00482 | -0.0426 | -6.9502
-1.5 | 0.0218 | 0.00481 | -0.0421 | 4.5322
-1 | 0.0793 | 0.00479 | -0.0422 | 16.5553
-0.5 | 0.1376 | 0.0048 | -0.0424 | 28.6667
0 | 0.196 | 0.00484 | -0.0426 | 40.4959
0.5 | 0.2579 | 0.00484 | -0.0437 | 53.2851
1 | 0.3194 | 0.0049 | -0.0447 | 65.1837
1.5 | 0.3811 | 0.00496 | -0.0457 | 76.8347
2 | 0.4502 | 0.00503 | -0.0485 | 89.503
2.5 | 0.517 | 0.00514 | -0.0507 | 100.5837
3 | 0.5828 | 0.0052 | -0.0526 | 112.0769
3.5 | 0.643 | 0.00533 | -0.0533 | 120.6379
4 | 0.6997 | 0.00556 | -0.0533 | 125.8453
4.5 | 0.7541 | 0.00582 | -0.0529 | 129.5704
5 | 0.7925 | 0.00655 | -0.0494 | 120.9924
5.5 | 0.8229 | 0.00745 | -0.0444 | 110.4564
6 | 0.8573 | 0.00823 | -0.0404 | 104.1677
6.5 | 0.8874 | 0.00916 | -0.0357 | 96.8777
7 | 0.9204 | 0.01003 | -0.0318 | 91.7647
7.5 | 0.9625 | 0.01064 | -0.0296 | 90.4605
8 | 0.9965 | 0.01158 | -0.0262 | 86.0535
8.5 | 1.0344 | 0.01242 | -0.0235 | 83.285
9 | 1.0689 | 0.01347 | -0.0206 | 79.3541
9.5 | 1.101 | 0.01468 | -0.0175 | 75
10 | 1.1381 | 0.01576 | -0.0152 | 72.2145
10.5 | 1.173 | 0.01699 | -0.0128 | 69.0406
11 | 1.1966 | 0.0189 | -0.0095 | 63.3122
11.5 | 1.2333 | 0.02022 | -0.0077 | 60.9941
12 | 1.259 | 0.02225 | -0.0051 | 56.5843
12.5 | 1.2818 | 0.02459 | -0.0026 | 52.1269
13 | 1.3312 | 0.02623 | -0.0038 | 50.751
13.5 | 1.353 | 0.02879 | -0.0014 | 46.9955
14 | 1.3752 | 0.03144 | 0.0007 | 43.7405
14.5 | 1.3956 | 0.03428 | 0.0028 | 40.7118
15 | 1.4162 | 0.03726 | 0.0046 | 38.0086
15.5 | 1.4369 | 0.04031 | 0.0061 | 35.6462
16 | 1.4534 | 0.04378 | 0.0076 | 33.1978
16.5 | 1.4715 | 0.04726 | 0.0088 | 31.1363
17 | 1.4843 | 0.05124 | 0.01 | 28.9676
17.5 | 1.4993 | 0.05517 | 0.0108 | 27.176
18 | 1.5052 | 0.06004 | 0.0115 | 25.07
18.5 | 1.5153 | 0.06462 | 0.012 | 23.4494
19 | 1.522 | 0.06968 | 0.0122 | 21.8427
19.5 | 1.5262 | 0.07508 | 0.012 | 20.3277
20 | 1.5274 | 0.08093 | 0.0115 | 18.8731

## 87. Re 6M Mach 0.50 (1)
BIGFOIL.COM POLAR EXPORT
NACA64A319
NACA64A319 |  |  |  | Cl Max: | 1.398 | at alpha= | 9 | deg
JavaFoil+Calcfoil stall+Eppler ext transition |  |  |  | L/D Max: | 134.47 | at alpha= | 4 | deg
Re: | 6000000 |  |  | Cd Min: | 0.00576 | at alpha= | -2 | deg
Mach: | 0.5 |  |  | Cl=0 at alpha= | -2.4583 | deg
|  |  |  | @ Cl=0.1, Cd= | 0.0057786
|  |  |  | @ Cl=0.4, Cd= | 0.0059778
|  |  |  | @ Cl=0.6, Cd= | 0.0061707
alpha (deg) | Cl | Cd | Cm | Cl/Cd
-20 | -1.007 | 0.15609 | -0.013 | -6.451
-19.5 | -0.979 | 0.15045 | -0.013 | -6.505
-19 | -0.959 | 0.14433 | -0.015 | -6.644
-18.5 | -0.926 | 0.14061 | -0.015 | -6.585
-18 | -0.894 | 0.13836 | -0.015 | -6.462
-17.5 | -0.864 | 0.13327 | -0.015 | -6.485
-17 | -0.836 | 0.1281 | -0.016 | -6.526
-16.5 | -0.811 | 0.12545 | -0.017 | -6.466
-16 | -0.779 | 0.12066 | -0.017 | -6.458
-15.5 | -0.749 | 0.11519 | -0.017 | -6.506
-15 | -0.721 | 0.1106 | -0.018 | -6.521
-14.5 | -0.694 | 0.11002 | -0.019 | -6.312
-14 | -0.664 | 0.10577 | -0.018 | -6.275
-13.5 | -0.636 | 0.09659 | -0.019 | -6.58
-13 | -0.608 | 0.09894 | -0.02 | -6.143
-12.5 | -0.578 | 0.08998 | -0.02 | -6.427
-12 | -0.553 | 0.08024 | -0.023 | -6.887
-11.5 | -0.521 | 0.08601 | -0.021 | -6.056
-11 | -0.498 | 0.07107 | -0.026 | -7.009
-10.5 | -0.539 | 0.02329 | -0.041 | -23.167
-10 | -0.773 | 0.02008 | -0.042 | -38.492
-9.5 | -0.807 | 0.01755 | -0.044 | -45.965
-9 | -0.796 | 0.01585 | -0.046 | -50.222
-8.5 | -0.769 | 0.01421 | -0.047 | -54.077
-8 | -0.73 | 0.01285 | -0.049 | -56.798
-7.5 | -0.679 | 0.01184 | -0.05 | -57.368
-7 | -0.623 | 0.01101 | -0.052 | -56.582
-6.5 | -0.562 | 0.01036 | -0.053 | -54.209
-6 | -0.498 | 0.00872 | -0.055 | -57.136
-5.5 | -0.435 | 0.009 | -0.057 | -48.323
-5 | -0.365 | 0.00862 | -0.058 | -42.386
-4.5 | -0.294 | 0.00817 | -0.059 | -36.029
-4 | -0.223 | 0.00697 | -0.06 | -32.005
-3.5 | -0.151 | 0.00651 | -0.062 | -23.194
-3 | -0.079 | 0.0058 | -0.063 | -13.565
-2.5 | -0.006 | 0.00582 | -0.064 | -1.088
-2 | 0.066 | 0.00576 | -0.065 | 11.504
-1.5 | 0.139 | 0.0058 | -0.067 | 23.958
-1 | 0.212 | 0.0058 | -0.068 | 36.466
-0.5 | 0.284 | 0.00588 | -0.069 | 48.359
0 | 0.357 | 0.00593 | -0.07 | 60.176
0.5 | 0.429 | 0.00601 | -0.072 | 71.403
1 | 0.502 | 0.00608 | -0.073 | 82.546
1.5 | 0.574 | 0.00616 | -0.074 | 93.202
2 | 0.647 | 0.00619 | -0.075 | 104.462
2.5 | 0.719 | 0.00634 | -0.077 | 113.492
3 | 0.792 | 0.00651 | -0.078 | 121.52
3.5 | 0.864 | 0.00669 | -0.079 | 129.051
4 | 0.929 | 0.00691 | -0.08 | 134.47
4.5 | 0.99 | 0.00849 | -0.081 | 116.665
5 | 1.054 | 0.00958 | -0.082 | 109.99
5.5 | 1.117 | 0.01136 | -0.082 | 98.338
6 | 1.178 | 0.01299 | -0.083 | 90.719
6.5 | 1.237 | 0.01403 | -0.084 | 88.143
7 | 1.29 | 0.01511 | -0.085 | 85.361
7.5 | 1.336 | 0.01631 | -0.086 | 81.889
8 | 1.372 | 0.01764 | -0.087 | 77.755
8.5 | 1.395 | 0.01924 | -0.088 | 72.519
9 | 1.398 | 0.02097 | -0.089 | 66.696
9.5 | 1.365 | 0.02319 | -0.089 | 58.85
10 | 1.233 | 0.0258 | -0.09 | 47.793
10.5 | 0.876 | 0.03048 | -0.09 | 28.744
11 | 0.908 | 0.03124 | -0.091 | 29.072
11.5 | 0.914 | 0.04157 | -0.088 | 21.983
12 | 0.962 | 0.03665 | -0.091 | 26.247
12.5 | 0.966 | 0.04866 | -0.089 | 19.861
13 | 0.882 | 0.09432 | -0.052 | 9.354
13.5 | 0.92 | 0.09884 | -0.061 | 9.304
14 | 0.959 | 0.10107 | -0.068 | 9.491

## 88. Re 6M Mach 0.50 (2)
BIGFOIL.COM POLAR EXPORT
NACA64A319
NACA64A319 |  |  |  | Cl Max: | 1.331 | at alpha= | 14.5 | deg
XFOIL ncrit=9 |  |  |  | L/D Max: | 130.301 | at alpha= | 4.5 | deg
Re: | 6000000 |  |  | Cd Min: | 0.20366 | at alpha= | -20 | deg
Mach: | 0.5 |  |  | Cl=0 at alpha= | -1.5107 | deg
|  |  |  | @ Cl=0.1, Cd= | 0.0051151
|  |  |  | @ Cl=0.4, Cd= | 0.0053062
|  |  |  | @ Cl=0.6, Cd= | 0.0055657
alpha (deg) | Cl | Cd | Cm | Cl/Cd
-20 | -0.5489 | 0.20366 | -0.0317 | -2.6952
-19.5 | -0.574 | 0.18726 | -0.04 | -3.0653
-19 | -0.5789 | 0.17644 | -0.0458 | -3.281
-18.5 | -0.6042 | 0.16234 | -0.0538 | -3.7218
-17 | -0.6527 | 0.12309 | -0.0818 | -5.3026
-16.5 | -0.6833 | 0.10918 | -0.0921 | -6.2585
-16 | -0.7049 | 0.09566 | -0.1035 | -7.3688
-15.5 | -0.7388 | 0.08319 | -0.1119 | -8.8809
-15 | -0.7626 | 0.07297 | -0.1175 | -10.4509
-14.5 | -0.7921 | 0.06286 | -0.1226 | -12.601
-14 | -0.8304 | 0.05298 | -0.1265 | -15.6738
-13.5 | -0.8465 | 0.04558 | -0.1282 | -18.5717
-13 | -0.8653 | 0.03855 | -0.1285 | -22.4462
-12.5 | -0.8848 | 0.03211 | -0.1275 | -27.5553
-12 | -0.8767 | 0.02776 | -0.1253 | -31.5814
-11.5 | -0.8682 | 0.02378 | -0.1224 | -36.5097
-11 | -0.8491 | 0.02054 | -0.1191 | -41.3389
-10.5 | -0.819 | 0.01798 | -0.1159 | -45.5506
-10 | -0.7809 | 0.0159 | -0.1129 | -49.1132
-9.5 | -0.7403 | 0.01406 | -0.11 | -52.6529
-9 | -0.6967 | 0.01255 | -0.107 | -55.5139
-8.5 | -0.6503 | 0.01145 | -0.1037 | -56.7948
-8 | -0.6053 | 0.01054 | -0.0997 | -57.4288
-7.5 | -0.5578 | 0.00987 | -0.0956 | -56.5147
-7 | -0.5087 | 0.00933 | -0.0916 | -54.523
-6.5 | -0.4578 | 0.00885 | -0.0879 | -51.7288
-6 | -0.4101 | 0.00842 | -0.0835 | -48.7055
-5.5 | -0.3677 | 0.00808 | -0.078 | -45.5074
-5 | -0.3167 | 0.00774 | -0.0743 | -40.9173
-4.5 | -0.2696 | 0.00738 | -0.07 | -36.5312
-4 | -0.2253 | 0.00697 | -0.0652 | -32.3242
-3.5 | -0.1854 | 0.00654 | -0.0596 | -28.3486
-3 | -0.1476 | 0.00602 | -0.0536 | -24.5183
-2 | -0.0596 | 0.00513 | -0.0444 | -11.6179
-1.5 | 0.0013 | 0.00512 | -0.0431 | 0.25391
-1 | 0.0662 | 0.00511 | -0.0428 | 12.955
-0.5 | 0.1318 | 0.00512 | -0.0426 | 25.7422
0 | 0.1988 | 0.00516 | -0.0428 | 38.5271
0.5 | 0.2694 | 0.00517 | -0.0438 | 52.1083
1 | 0.3388 | 0.00524 | -0.0445 | 64.6565
1.5 | 0.4128 | 0.00532 | -0.0463 | 77.594
2 | 0.4926 | 0.00539 | -0.0492 | 91.3915
2.5 | 0.5644 | 0.00551 | -0.0503 | 102.4319
3 | 0.6347 | 0.00562 | -0.051 | 112.9359
3.5 | 0.7019 | 0.00575 | -0.051 | 122.0696
4 | 0.7653 | 0.00599 | -0.0501 | 127.7629
4.5 | 0.8235 | 0.00632 | -0.0482 | 130.3006
5 | 0.8619 | 0.00713 | -0.0429 | 120.8836
5.5 | 0.877 | 0.00861 | -0.0341 | 101.8583
6 | 0.8951 | 0.01021 | -0.0265 | 87.669
7 | 0.9333 | 0.0141 | -0.0136 | 66.1915
7.5 | 0.9842 | 0.01512 | -0.0114 | 65.0926
8 | 1.0107 | 0.0173 | -0.0068 | 58.422
8.5 | 1.0411 | 0.01952 | -0.003 | 53.335
9.5 | 1.0987 | 0.02459 | 0.004 | 44.6808
10.5 | 1.1664 | 0.02964 | 0.0097 | 39.3522
11 | 1.1861 | 0.03317 | 0.013 | 35.7582
11.5 | 1.2149 | 0.03632 | 0.0158 | 33.4499
12 | 1.2397 | 0.03987 | 0.0184 | 31.0936
12.5 | 1.261 | 0.04378 | 0.021 | 28.8031
13 | 1.2869 | 0.04758 | 0.0232 | 27.0471
14 | 1.3304 | 0.0574 | 0.0256 | 23.1777
14.5 | 1.331 | 0.06361 | 0.0273 | 20.9244
15 | 1.321 | 0.07096 | 0.0283 | 18.6161
15.5 | 1.3004 | 0.07957 | 0.0281 | 16.3428
16 | 1.2792 | 0.08874 | 0.0269 | 14.4151
16.5 | 1.2491 | 0.09915 | 0.0242 | 12.5981
17 | 1.2161 | 0.11052 | 0.02 | 11.0034
17.5 | 1.1825 | 0.12245 | 0.0144 | 9.657
18 | 1.1605 | 0.13356 | 0.0087 | 8.689
18.5 | 1.1255 | 0.14674 | 0.0008 | 7.67
19 | 1.1038 | 0.15877 | -0.0066 | 6.9522
19.5 | 1.082 | 0.17121 | -0.0148 | 6.3197

## 89. Re 7M Mach 0.00 (1)
BIGFOIL.COM POLAR EXPORT
NACA64A319
NACA64A319 |  |  |  | Cl Max: | 1.635 | at alpha= | 14.5 | deg
JavaFoil+Calcfoil stall+Eppler ext transition |  |  |  | L/D Max: | 125.847 | at alpha= | 4 | deg
Re: | 7000000 |  |  | Cd Min: | 0.00538 | at alpha= | -2 | deg
Mach: | 0 |  |  | Cl=0 at alpha= | -2.4597 | deg
|  |  |  | @ Cl=0.1, Cd= | 0.0053868
|  |  |  | @ Cl=0.4, Cd= | 0.0055222
|  |  |  | @ Cl=0.6, Cd= | 0.0056844
alpha (deg) | Cl | Cd | Cm | Cl/Cd
-20 | -1.124 | 0.06475 | -0.016 | -17.363
-19.5 | -1.153 | 0.05481 | -0.017 | -21.046
-19 | -1.176 | 0.04862 | -0.018 | -24.181
-18.5 | -1.196 | 0.04259 | -0.019 | -28.088
-18 | -1.211 | 0.03864 | -0.02 | -31.337
-17.5 | -1.222 | 0.03493 | -0.021 | -34.995
-17 | -1.229 | 0.0321 | -0.023 | -38.291
-16.5 | -1.227 | 0.02943 | -0.024 | -41.713
-16 | -1.221 | 0.02703 | -0.025 | -45.176
-15.5 | -1.211 | 0.02488 | -0.026 | -48.688
-15 | -1.199 | 0.02271 | -0.027 | -52.775
-14.5 | -1.182 | 0.02101 | -0.028 | -56.23
-14 | -1.162 | 0.01931 | -0.029 | -60.156
-13.5 | -1.138 | 0.01794 | -0.03 | -63.407
-13 | -1.11 | 0.01669 | -0.031 | -66.541
-12.5 | -1.085 | 0.01486 | -0.033 | -73.057
-12 | -1.052 | 0.01385 | -0.034 | -75.973
-11.5 | -1.013 | 0.01303 | -0.035 | -77.73
-11 | -0.971 | 0.01235 | -0.036 | -78.68
-10.5 | -0.927 | 0.01173 | -0.037 | -78.989
-10 | -0.88 | 0.01122 | -0.039 | -78.4
-9.5 | -0.831 | 0.01067 | -0.04 | -77.895
-9 | -0.787 | 0.01003 | -0.041 | -78.504
-8.5 | -0.732 | 0.00953 | -0.042 | -76.813
-8 | -0.676 | 0.00917 | -0.043 | -73.724
-7.5 | -0.619 | 0.00884 | -0.045 | -69.993
-7 | -0.56 | 0.00848 | -0.046 | -66.003
-6.5 | -0.501 | 0.00822 | -0.047 | -60.882
-6 | -0.44 | 0.00792 | -0.048 | -55.553
-5.5 | -0.379 | 0.0077 | -0.049 | -49.265
-5 | -0.318 | 0.00745 | -0.05 | -42.666
-4.5 | -0.256 | 0.00694 | -0.051 | -36.84
-4 | -0.193 | 0.00633 | -0.052 | -30.535
-3.5 | -0.131 | 0.00601 | -0.053 | -21.799
-3 | -0.068 | 0.00542 | -0.054 | -12.596
-2.5 | -0.005 | 0.00543 | -0.056 | -1.011
-2 | 0.057 | 0.00538 | -0.057 | 10.666
-1.5 | 0.12 | 0.00539 | -0.058 | 22.332
-1 | 0.183 | 0.00541 | -0.059 | 33.864
-0.5 | 0.246 | 0.00545 | -0.06 | 45.191
0 | 0.309 | 0.00547 | -0.061 | 56.448
0.5 | 0.372 | 0.0055 | -0.062 | 67.609
1 | 0.435 | 0.00555 | -0.063 | 78.376
1.5 | 0.497 | 0.00558 | -0.064 | 89.175
2 | 0.56 | 0.00564 | -0.065 | 99.352
2.5 | 0.623 | 0.00571 | -0.066 | 109.01
3 | 0.686 | 0.00581 | -0.067 | 117.905
3.5 | 0.748 | 0.00595 | -0.068 | 125.772
4 | 0.807 | 0.00641 | -0.069 | 125.847
4.5 | 0.868 | 0.00714 | -0.071 | 121.549
5 | 0.929 | 0.00779 | -0.072 | 119.254
5.5 | 0.989 | 0.00838 | -0.073 | 117.965
6 | 1.048 | 0.00945 | -0.074 | 110.998
6.5 | 1.097 | 0.01045 | -0.074 | 104.926
7 | 1.151 | 0.01104 | -0.075 | 104.258
7.5 | 1.203 | 0.01164 | -0.076 | 103.341
8 | 1.254 | 0.01225 | -0.076 | 102.299
8.5 | 1.303 | 0.01281 | -0.077 | 101.708
9 | 1.349 | 0.01352 | -0.078 | 99.817
9.5 | 1.394 | 0.01416 | -0.079 | 98.408
10 | 1.435 | 0.01497 | -0.08 | 95.841
10.5 | 1.474 | 0.0157 | -0.081 | 93.876
11 | 1.509 | 0.01652 | -0.081 | 91.322
11.5 | 1.54 | 0.01744 | -0.082 | 88.281
12 | 1.568 | 0.01834 | -0.083 | 85.476
12.5 | 1.592 | 0.01939 | -0.083 | 82.106
13 | 1.609 | 0.02045 | -0.084 | 78.691
13.5 | 1.622 | 0.02161 | -0.085 | 75.05
14 | 1.631 | 0.02272 | -0.085 | 71.759
14.5 | 1.635 | 0.02398 | -0.086 | 68.184
15 | 1.634 | 0.02547 | -0.087 | 64.159
15.5 | 1.629 | 0.0271 | -0.087 | 60.12
16 | 1.619 | 0.02874 | -0.088 | 56.356
16.5 | 1.605 | 0.03088 | -0.088 | 51.974
17 | 1.588 | 0.03293 | -0.088 | 48.21
17.5 | 1.563 | 0.03519 | -0.089 | 44.405
18 | 1.533 | 0.03824 | -0.089 | 40.093
18.5 | 1.503 | 0.04076 | -0.089 | 36.866
19 | 1.467 | 0.04463 | -0.09 | 32.865
19.5 | 1.431 | 0.04821 | -0.09 | 29.681

## 90. Re 7M Mach 0.00 (2)
BIGFOIL.COM POLAR EXPORT
NACA64A319
NACA64A319 |  |  |  | Cl Max: | 0.1397 | at alpha= | -0.5 | deg
XFOIL ncrit=9 |  |  |  | L/D Max: | 30.2381 | at alpha= | -0.5 | deg
Re: | 7000000 |  |  | Cd Min: | 0.04019 | at alpha= | -20 | deg
Mach: | 0 |  |  | Cl=0 at alpha= | -1.757 | deg
|  |  |  | @ Cl=0.1, Cd= | 0.004627
|  |  |  | @ Cl=0.4, Cd= | 0.00462
|  |  |  | @ Cl=0.6, Cd= | 0.00462
alpha (deg) | Cl | Cd | Cm | Cl/Cd
-20 | -1.4154 | 0.04019 | -0.0809 | -35.2177
-19.5 | -1.4039 | 0.03695 | -0.0804 | -37.9946
-19 | -1.3914 | 0.03393 | -0.0796 | -41.008
-18.5 | -1.3781 | 0.03109 | -0.0785 | -44.3261
-17 | -1.2864 | 0.02399 | -0.0817 | -53.6223
-16.5 | -1.2425 | 0.02183 | -0.0847 | -56.9171
-16 | -1.2185 | 0.01995 | -0.0835 | -61.0777
-15.5 | -1.193 | 0.0182 | -0.0822 | -65.5495
-14.5 | -1.1307 | 0.01549 | -0.0799 | -72.9955
-14 | -1.0971 | 0.01439 | -0.0786 | -76.2404
-13.5 | -1.0608 | 0.01351 | -0.0772 | -78.5196
-13 | -1.0238 | 0.01274 | -0.0757 | -80.3611
-12.5 | -0.9875 | 0.01202 | -0.0738 | -82.1547
-12 | -0.9513 | 0.01135 | -0.0716 | -83.815
-11.5 | -0.9102 | 0.01088 | -0.0699 | -83.6581
-11 | -0.8666 | 0.01049 | -0.0684 | -82.612
-10.5 | -0.8231 | 0.01005 | -0.0668 | -81.9005
-10 | -0.7792 | 0.00966 | -0.0652 | -80.6625
-9.5 | -0.735 | 0.00936 | -0.0634 | -78.5256
-9 | -0.6932 | 0.009 | -0.0611 | -77.0222
-8.5 | -0.6455 | 0.00862 | -0.06 | -74.884
-8 | -0.5966 | 0.00827 | -0.0591 | -72.1403
-7.5 | -0.5463 | 0.00798 | -0.0585 | -68.4586
-7 | -0.4963 | 0.00769 | -0.0577 | -64.5384
-6.5 | -0.4461 | 0.00741 | -0.0569 | -60.2024
-6 | -0.3949 | 0.00719 | -0.0563 | -54.9235
-5.5 | -0.3445 | 0.00695 | -0.0556 | -49.5683
-5 | -0.2946 | 0.0067 | -0.0546 | -43.9701
-4.5 | -0.247 | 0.00641 | -0.0532 | -38.5335
-4 | -0.1991 | 0.00615 | -0.0518 | -32.374
-3.5 | -0.1562 | 0.00581 | -0.0494 | -26.8847
-3 | -0.1145 | 0.00541 | -0.0466 | -21.1645
-2 | -0.0261 | 0.00468 | -0.0423 | -5.5769
-1.5 | 0.0276 | 0.00465 | -0.042 | 5.9355
-1 | 0.0832 | 0.00463 | -0.0421 | 17.9698
-0.5 | 0.1397 | 0.00462 | -0.0425 | 30.2381

## 91. Re 7M Mach 0.10 (1)
BIGFOIL.COM POLAR EXPORT
NACA64A319
NACA64A319 |  |  |  | Cl Max: | 1.623 | at alpha= | 14.5 | deg
JavaFoil+Calcfoil stall+Eppler ext transition |  |  |  | L/D Max: | 126.224 | at alpha= | 3.5 | deg
Re: | 7000000 |  |  | Cd Min: | 0.00538 | at alpha= | -1.5 | deg
Mach: | 0.1 |  |  | Cl=0 at alpha= | -2.4531 | deg
|  |  |  | @ Cl=0.1, Cd= | 0.0053833
|  |  |  | @ Cl=0.4, Cd= | 0.0055424
|  |  |  | @ Cl=0.6, Cd= | 0.005687
alpha (deg) | Cl | Cd | Cm | Cl/Cd
-20 | -1.071 | 0.07391 | -0.016 | -14.49
-19.5 | -1.11 | 0.05918 | -0.017 | -18.748
-19 | -1.139 | 0.05085 | -0.018 | -22.394
-18.5 | -1.162 | 0.04513 | -0.019 | -25.757
-18 | -1.181 | 0.04068 | -0.02 | -29.042
-17.5 | -1.198 | 0.03653 | -0.021 | -32.784
-17 | -1.208 | 0.03372 | -0.023 | -35.811
-16.5 | -1.21 | 0.03054 | -0.024 | -39.62
-16 | -1.208 | 0.02748 | -0.025 | -43.959
-15.5 | -1.2 | 0.02565 | -0.026 | -46.764
-15 | -1.189 | 0.02335 | -0.027 | -50.936
-14.5 | -1.174 | 0.02156 | -0.028 | -54.462
-14 | -1.156 | 0.01974 | -0.029 | -58.578
-13.5 | -1.134 | 0.01833 | -0.03 | -61.881
-13 | -1.108 | 0.01709 | -0.031 | -64.817
-12.5 | -1.082 | 0.01533 | -0.033 | -70.604
-12 | -1.052 | 0.01408 | -0.034 | -74.683
-11.5 | -1.014 | 0.01322 | -0.035 | -76.705
-11 | -0.973 | 0.01251 | -0.036 | -77.781
-10.5 | -0.929 | 0.01188 | -0.038 | -78.143
-10 | -0.882 | 0.01132 | -0.039 | -77.947
-9.5 | -0.833 | 0.01078 | -0.04 | -77.319
-9 | -0.79 | 0.01009 | -0.041 | -78.309
-8.5 | -0.735 | 0.00966 | -0.043 | -76.09
-8 | -0.679 | 0.00919 | -0.044 | -73.854
-7.5 | -0.621 | 0.00891 | -0.045 | -69.779
-7 | -0.563 | 0.00855 | -0.046 | -65.836
-6.5 | -0.503 | 0.00824 | -0.047 | -61.027
-6 | -0.442 | 0.00798 | -0.048 | -55.418
-5.5 | -0.381 | 0.00775 | -0.049 | -49.173
-5 | -0.319 | 0.00745 | -0.05 | -42.841
-4.5 | -0.257 | 0.00695 | -0.051 | -36.974
-4 | -0.194 | 0.00638 | -0.053 | -30.475
-3.5 | -0.132 | 0.00604 | -0.054 | -21.794
-3 | -0.069 | 0.00545 | -0.055 | -12.58
-2.5 | -0.006 | 0.00542 | -0.056 | -1.016
-2 | 0.058 | 0.00539 | -0.057 | 10.711
-1.5 | 0.121 | 0.00538 | -0.058 | 22.464
-1 | 0.184 | 0.00544 | -0.059 | 33.879
-0.5 | 0.247 | 0.00545 | -0.06 | 45.362
0 | 0.311 | 0.00548 | -0.061 | 56.711
0.5 | 0.374 | 0.00553 | -0.062 | 67.611
1 | 0.437 | 0.00556 | -0.063 | 78.637
1.5 | 0.5 | 0.00558 | -0.065 | 89.564
2 | 0.563 | 0.00564 | -0.066 | 99.792
2.5 | 0.626 | 0.00572 | -0.067 | 109.472
3 | 0.689 | 0.00585 | -0.068 | 117.795
3.5 | 0.752 | 0.00596 | -0.069 | 126.224
4 | 0.811 | 0.00643 | -0.07 | 126.066
4.5 | 0.872 | 0.00716 | -0.071 | 121.808
5 | 0.933 | 0.00783 | -0.072 | 119.241
5.5 | 0.994 | 0.00852 | -0.073 | 116.625
6 | 1.054 | 0.0095 | -0.074 | 110.92
6.5 | 1.101 | 0.01055 | -0.074 | 104.401
7 | 1.155 | 0.01114 | -0.075 | 103.753
7.5 | 1.208 | 0.01174 | -0.076 | 102.836
8 | 1.259 | 0.01236 | -0.077 | 101.813
8.5 | 1.307 | 0.01295 | -0.078 | 100.983
9 | 1.354 | 0.01365 | -0.079 | 99.158
9.5 | 1.398 | 0.01434 | -0.079 | 97.465
10 | 1.439 | 0.01515 | -0.08 | 94.995
10.5 | 1.477 | 0.01584 | -0.081 | 93.197
11 | 1.511 | 0.0168 | -0.082 | 89.933
11.5 | 1.541 | 0.01776 | -0.082 | 86.74
12 | 1.567 | 0.01869 | -0.083 | 83.873
12.5 | 1.59 | 0.01971 | -0.084 | 80.663
13 | 1.605 | 0.02082 | -0.085 | 77.102
13.5 | 1.616 | 0.02187 | -0.085 | 73.908
14 | 1.622 | 0.02321 | -0.086 | 69.894
14.5 | 1.623 | 0.02449 | -0.086 | 66.281
15 | 1.619 | 0.0263 | -0.087 | 61.551
15.5 | 1.609 | 0.02784 | -0.088 | 57.811
16 | 1.595 | 0.02979 | -0.088 | 53.537
16.5 | 1.577 | 0.03184 | -0.088 | 49.527
17 | 1.554 | 0.03457 | -0.089 | 44.957
17.5 | 1.525 | 0.03663 | -0.089 | 41.63
18 | 1.491 | 0.03973 | -0.089 | 37.521
18.5 | 1.454 | 0.04262 | -0.09 | 34.119
19 | 1.413 | 0.04721 | -0.09 | 29.933
19.5 | 1.371 | 0.05119 | -0.09 | 26.793

## 92. Re 7M Mach 0.10 (2)
BIGFOIL.COM POLAR EXPORT
NACA64A319
NACA64A319 |  |  |  | Cl Max: | 0.1397 | at alpha= | -0.5 | deg
XFOIL ncrit=9 |  |  |  | L/D Max: | 30.1728 | at alpha= | -0.5 | deg
Re: | 7000000 |  |  | Cd Min: | 0.04271 | at alpha= | -20 | deg
Mach: | 0.1 |  |  | Cl=0 at alpha= | -1.7491 | deg
|  |  |  | @ Cl=0.1, Cd= | 0.004637
|  |  |  | @ Cl=0.4, Cd= | 0.00463
|  |  |  | @ Cl=0.6, Cd= | 0.00463
alpha (deg) | Cl | Cd | Cm | Cl/Cd
-20 | -1.4065 | 0.04271 | -0.0831 | -32.9314
-19.5 | -1.3964 | 0.0392 | -0.0826 | -35.6224
-19 | -1.3851 | 0.03592 | -0.082 | -38.5607
-18.5 | -1.3738 | 0.03275 | -0.081 | -41.9481
-18 | -1.3561 | 0.03001 | -0.0804 | -45.1883
-17 | -1.2859 | 0.02516 | -0.0837 | -51.1089
-16.5 | -1.2402 | 0.02293 | -0.087 | -54.0863
-16 | -1.2163 | 0.02089 | -0.0859 | -58.224
-15.5 | -1.193 | 0.01895 | -0.0844 | -62.9551
-15 | -1.1639 | 0.01738 | -0.0832 | -66.9678
-14.5 | -1.1314 | 0.01605 | -0.082 | -70.4922
-14 | -1.0982 | 0.01483 | -0.0807 | -74.0526
-13.5 | -1.0621 | 0.01385 | -0.0794 | -76.6859
-13 | -1.0252 | 0.01302 | -0.0778 | -78.7404
-12.5 | -0.9881 | 0.01226 | -0.076 | -80.5954
-12 | -0.9526 | 0.01153 | -0.0737 | -82.6193
-11.5 | -0.9119 | 0.01101 | -0.0718 | -82.8247
-11 | -0.8691 | 0.01058 | -0.07 | -82.1456
-10.5 | -0.8248 | 0.01016 | -0.0685 | -81.1811
-10 | -0.781 | 0.00973 | -0.0667 | -80.2672
-9.5 | -0.7354 | 0.00942 | -0.0651 | -78.0679
-9 | -0.6944 | 0.00907 | -0.0625 | -76.5601
-8.5 | -0.6476 | 0.00869 | -0.0611 | -74.5224
-8 | -0.5987 | 0.00833 | -0.0601 | -71.8727
-7.5 | -0.5482 | 0.00803 | -0.0594 | -68.269
-7 | -0.498 | 0.00774 | -0.0585 | -64.3411
-6.5 | -0.4479 | 0.00744 | -0.0576 | -60.2016
-6 | -0.3965 | 0.00722 | -0.057 | -54.9169
-5.5 | -0.3458 | 0.00698 | -0.0562 | -49.5415
-5 | -0.2958 | 0.00673 | -0.0552 | -43.9525
-4.5 | -0.2482 | 0.00643 | -0.0537 | -38.6003
-4 | -0.2003 | 0.00617 | -0.0522 | -32.4635
-3.5 | -0.157 | 0.00583 | -0.0497 | -26.9297
-3 | -0.1154 | 0.00543 | -0.0469 | -21.2523
-2 | -0.027 | 0.00469 | -0.0424 | -5.7569
-1.5 | 0.0268 | 0.00467 | -0.0421 | 5.7388
-1 | 0.0829 | 0.00464 | -0.0422 | 17.8664
-0.5 | 0.1397 | 0.00463 | -0.0425 | 30.1728

## 93. Re 7M Mach 0.25 (1)
BIGFOIL.COM POLAR EXPORT
NACA64A319
NACA64A319 |  |  |  | Cl Max: | 1.566 | at alpha= | 12.5 | deg
JavaFoil+Calcfoil stall+Eppler ext transition |  |  |  | L/D Max: | 127.234 | at alpha= | 3.5 | deg
Re: | 7000000 |  |  | Cd Min: | 0.00544 | at alpha= | -2 | deg
Mach: | 0.25 |  |  | Cl=0 at alpha= | -2.4539 | deg
|  |  |  | @ Cl=0.1, Cd= | 0.00544
|  |  |  | @ Cl=0.4, Cd= | 0.0056
|  |  |  | @ Cl=0.6, Cd= | 0.0057528
alpha (deg) | Cl | Cd | Cm | Cl/Cd
-19.5 | -0.704 | 0.14731 | -0.013 | -4.777
-19 | -0.761 | 0.13529 | -0.014 | -5.628
-18.5 | -0.819 | 0.11889 | -0.015 | -6.89
-18 | -0.895 | 0.08612 | -0.018 | -10.392
-17.5 | -0.97 | 0.05958 | -0.021 | -16.287
-17 | -1.022 | 0.049 | -0.022 | -20.85
-16.5 | -1.058 | 0.04039 | -0.024 | -26.191
-16 | -1.082 | 0.03514 | -0.025 | -30.789
-15.5 | -1.099 | 0.03105 | -0.026 | -35.389
-15 | -1.108 | 0.028 | -0.027 | -39.572
-14.5 | -1.111 | 0.02531 | -0.028 | -43.923
-14 | -1.108 | 0.02323 | -0.03 | -47.696
-13.5 | -1.099 | 0.02114 | -0.031 | -51.992
-13 | -1.085 | 0.01921 | -0.032 | -56.473
-12.5 | -1.064 | 0.01778 | -0.033 | -59.884
-12 | -1.037 | 0.01635 | -0.034 | -63.454
-11.5 | -1.009 | 0.01474 | -0.036 | -68.487
-11 | -0.976 | 0.01358 | -0.037 | -71.892
-10.5 | -0.936 | 0.01276 | -0.038 | -73.379
-10 | -0.891 | 0.01245 | -0.04 | -71.571
-9.5 | -0.845 | 0.01142 | -0.041 | -74.037
-9 | -0.795 | 0.01091 | -0.042 | -72.917
-8.5 | -0.744 | 0.009 | -0.043 | -82.665
-8 | -0.695 | 0.00964 | -0.045 | -72.03
-7.5 | -0.636 | 0.00922 | -0.046 | -69.026
-7 | -0.577 | 0.0088 | -0.047 | -65.535
-6.5 | -0.516 | 0.00846 | -0.048 | -60.937
-6 | -0.454 | 0.00818 | -0.049 | -55.46
-5.5 | -0.391 | 0.00789 | -0.051 | -49.572
-5 | -0.328 | 0.00765 | -0.052 | -42.85
-4.5 | -0.264 | 0.00707 | -0.053 | -37.318
-4 | -0.2 | 0.00649 | -0.054 | -30.787
-3.5 | -0.135 | 0.00613 | -0.055 | -22.064
-3 | -0.07 | 0.00547 | -0.056 | -12.892
-2.5 | -0.006 | 0.00548 | -0.057 | -1.034
-2 | 0.059 | 0.00544 | -0.058 | 10.9
-1.5 | 0.124 | 0.00544 | -0.06 | 22.835
-1 | 0.189 | 0.00549 | -0.061 | 34.454
-0.5 | 0.254 | 0.00552 | -0.062 | 46.096
0 | 0.319 | 0.00557 | -0.063 | 57.353
0.5 | 0.384 | 0.0056 | -0.064 | 68.605
1 | 0.449 | 0.0056 | -0.065 | 80.164
1.5 | 0.514 | 0.00566 | -0.066 | 90.743
2 | 0.579 | 0.00572 | -0.067 | 101.097
2.5 | 0.643 | 0.00582 | -0.068 | 110.488
3 | 0.708 | 0.00594 | -0.07 | 119.125
3.5 | 0.773 | 0.00607 | -0.071 | 127.234
4 | 0.833 | 0.00667 | -0.072 | 124.817
4.5 | 0.896 | 0.00744 | -0.073 | 120.446
5 | 0.959 | 0.00812 | -0.074 | 118.092
5.5 | 1.02 | 0.00926 | -0.075 | 110.175
6 | 1.072 | 0.0099 | -0.075 | 108.285
6.5 | 1.127 | 0.0111 | -0.076 | 101.524
7 | 1.182 | 0.0117 | -0.077 | 100.983
7.5 | 1.235 | 0.01235 | -0.078 | 100.002
8 | 1.285 | 0.01302 | -0.079 | 98.739
8.5 | 1.333 | 0.01373 | -0.08 | 97.118
9 | 1.378 | 0.0145 | -0.081 | 95.075
9.5 | 1.419 | 0.01534 | -0.081 | 92.489
10 | 1.456 | 0.01628 | -0.082 | 89.422
10.5 | 1.488 | 0.01731 | -0.083 | 85.981
11 | 1.515 | 0.01835 | -0.084 | 82.544
11.5 | 1.538 | 0.01939 | -0.084 | 79.301
12 | 1.555 | 0.02054 | -0.085 | 75.694
12.5 | 1.566 | 0.0218 | -0.086 | 71.819
13 | 1.565 | 0.02319 | -0.086 | 67.517
13.5 | 1.558 | 0.02462 | -0.087 | 63.274
14 | 1.542 | 0.02635 | -0.088 | 58.505
14.5 | 1.516 | 0.02842 | -0.088 | 53.359
15 | 1.483 | 0.03066 | -0.089 | 48.389
15.5 | 1.442 | 0.03361 | -0.089 | 42.899
16 | 1.395 | 0.03605 | -0.089 | 38.695
16.5 | 1.339 | 0.03952 | -0.089 | 33.892
17 | 1.277 | 0.04355 | -0.089 | 29.331
17.5 | 1.201 | 0.04868 | -0.089 | 24.676

## 94. Re 7M Mach 0.25 (2)
BIGFOIL.COM POLAR EXPORT
NACA64A319
NACA64A319 |  |  |  | Cl Max: | 1.55 | at alpha= | 19.5 | deg
XFOIL ncrit=9 |  |  |  | L/D Max: | 127.138 | at alpha= | 4 | deg
Re: | 7000000 |  |  | Cd Min: | 0.07874 | at alpha= | 20 | deg
Mach: | 0.25 |  |  | Cl=0 at alpha= | -1.7103 | deg
|  |  |  | @ Cl=0.1, Cd= | 0.0046965
|  |  |  | @ Cl=0.4, Cd= | 0.004861
|  |  |  | @ Cl=0.6, Cd= | 0.0051525
alpha (deg) | Cl | Cd | Cm | Cl/Cd
-20 | -1.3301 | 0.05985 | -0.0917 | -22.2239
-19.5 | -1.3373 | 0.05381 | -0.0925 | -24.8523
-19 | -1.3328 | 0.04905 | -0.0927 | -27.1723
-18.5 | -1.3337 | 0.04401 | -0.0925 | -30.3045
-18 | -1.3247 | 0.04004 | -0.0918 | -33.0844
-17 | -1.2744 | 0.03242 | -0.0948 | -39.3091
-16.5 | -1.2273 | 0.02922 | -0.0994 | -42.0021
-16 | -1.2057 | 0.02634 | -0.098 | -45.7745
-15.5 | -1.1846 | 0.02385 | -0.0965 | -49.6688
-15 | -1.1572 | 0.02175 | -0.095 | -53.2046
-14.5 | -1.1292 | 0.01978 | -0.0934 | -57.088
-14 | -1.1011 | 0.01785 | -0.0917 | -61.6863
-13.5 | -1.0665 | 0.01635 | -0.0902 | -65.2294
-13 | -1.0298 | 0.01502 | -0.0887 | -68.5619
-12.5 | -0.9921 | 0.01387 | -0.087 | -71.5285
-12 | -0.9556 | 0.01282 | -0.0849 | -74.5398
-11.5 | -0.9175 | 0.01196 | -0.0825 | -76.714
-11 | -0.8771 | 0.01127 | -0.08 | -77.8261
-10.5 | -0.8336 | 0.01074 | -0.0778 | -77.6164
-10 | -0.7906 | 0.01022 | -0.0753 | -77.3581
-9.5 | -0.7438 | 0.00978 | -0.0733 | -76.0532
-9 | -0.6959 | 0.00942 | -0.0714 | -73.8747
-8.5 | -0.6515 | 0.00904 | -0.0689 | -72.0686
-8 | -0.6087 | 0.00866 | -0.0659 | -70.2887
-7.5 | -0.5585 | 0.0083 | -0.0644 | -67.2892
-7 | -0.507 | 0.00798 | -0.0632 | -63.5338
-6.5 | -0.456 | 0.00766 | -0.0619 | -59.53
-6 | -0.4043 | 0.00739 | -0.0607 | -54.7091
-5.5 | -0.3534 | 0.00712 | -0.0594 | -49.6348
-5 | -0.3016 | 0.00689 | -0.0582 | -43.7736
-4.5 | -0.2536 | 0.00657 | -0.0563 | -38.5997
-4 | -0.2058 | 0.0063 | -0.0543 | -32.6667
-3.5 | -0.162 | 0.00593 | -0.0515 | -27.3187
-3 | -0.1207 | 0.00554 | -0.0482 | -21.787
-2.5 | -0.082 | 0.00501 | -0.0444 | -16.3673
-2 | -0.0325 | 0.00475 | -0.0428 | -6.8421
-1.5 | 0.0236 | 0.00472 | -0.0425 | 5
-1 | 0.0811 | 0.00469 | -0.0425 | 17.2921
-0.5 | 0.1392 | 0.00471 | -0.0427 | 29.5541
0 | 0.2004 | 0.00469 | -0.0436 | 42.7292
0.5 | 0.2615 | 0.00473 | -0.0445 | 55.2854
1 | 0.3236 | 0.00477 | -0.0456 | 67.8407
1.5 | 0.3872 | 0.00485 | -0.0471 | 79.8351
2 | 0.4572 | 0.00491 | -0.05 | 93.1161
2.5 | 0.5255 | 0.005 | -0.0526 | 105.1
3.5 | 0.6476 | 0.00525 | -0.0544 | 123.3524
4 | 0.7018 | 0.00552 | -0.0538 | 127.1377
5 | 0.7883 | 0.00669 | -0.0487 | 117.8326
5.5 | 0.8218 | 0.0075 | -0.0443 | 109.5733
6 | 0.8563 | 0.00827 | -0.0402 | 103.5429
6.5 | 0.8889 | 0.0091 | -0.0361 | 97.6813
7 | 0.9226 | 0.00995 | -0.0322 | 92.7236
8 | 1.0032 | 0.01131 | -0.0272 | 88.7003
8.5 | 1.0399 | 0.01219 | -0.0243 | 85.3076
9 | 1.0764 | 0.01313 | -0.0216 | 81.9802
9.5 | 1.1088 | 0.01431 | -0.0185 | 77.4843
10 | 1.1481 | 0.01527 | -0.0164 | 75.1866
10.5 | 1.1817 | 0.01654 | -0.0138 | 71.445
11 | 1.2079 | 0.01827 | -0.0107 | 66.1138
11.5 | 1.2438 | 0.01961 | -0.0087 | 63.4268
12 | 1.2697 | 0.02159 | -0.006 | 58.8096
12.5 | 1.294 | 0.0238 | -0.0034 | 54.3697
13.5 | 1.367 | 0.02773 | -0.0023 | 49.2968
14 | 1.3869 | 0.03051 | 0.0001 | 45.4572
14.5 | 1.4101 | 0.03313 | 0.002 | 42.5626
15 | 1.4318 | 0.03598 | 0.0039 | 39.7943
15.5 | 1.4524 | 0.039 | 0.0055 | 37.241
16 | 1.4702 | 0.04232 | 0.0071 | 34.7401
16.5 | 1.4885 | 0.04572 | 0.0084 | 32.5569
17 | 1.4998 | 0.04978 | 0.0097 | 30.1286
17.5 | 1.5161 | 0.05353 | 0.0107 | 28.3224
18 | 1.5269 | 0.05789 | 0.0114 | 26.3759
18.5 | 1.5364 | 0.06246 | 0.012 | 24.5981
19 | 1.5441 | 0.06733 | 0.0123 | 22.9333
19.5 | 1.55 | 0.07253 | 0.0123 | 21.3705
20 | 1.5471 | 0.07874 | 0.0119 | 19.6482

## 95. Re 7M Mach 0.50 (1)
BIGFOIL.COM POLAR EXPORT
NACA64A319
NACA64A319 |  |  |  | Cl Max: | 1.4 | at alpha= | 9 | deg
JavaFoil+Calcfoil stall+Eppler ext transition |  |  |  | L/D Max: | 131.436 | at alpha= | 3.5 | deg
Re: | 7000000 |  |  | Cd Min: | 0.00568 | at alpha= | -2 | deg
Mach: | 0.5 |  |  | Cl=0 at alpha= | -2.4583 | deg
|  |  |  | @ Cl=0.1, Cd= | 0.0056847
|  |  |  | @ Cl=0.4, Cd= | 0.0058618
|  |  |  | @ Cl=0.6, Cd= | 0.0060443
alpha (deg) | Cl | Cd | Cm | Cl/Cd
-20 | -1.007 | 0.15468 | -0.013 | -6.511
-19.5 | -0.979 | 0.14971 | -0.013 | -6.539
-19 | -0.961 | 0.14083 | -0.015 | -6.826
-18.5 | -0.93 | 0.13507 | -0.016 | -6.888
-18 | -0.895 | 0.13387 | -0.015 | -6.687
-17.5 | -0.864 | 0.13159 | -0.015 | -6.57
-17 | -0.836 | 0.12738 | -0.016 | -6.564
-16.5 | -0.812 | 0.12322 | -0.018 | -6.592
-16 | -0.781 | 0.11949 | -0.017 | -6.533
-15.5 | -0.75 | 0.11404 | -0.017 | -6.574
-15 | -0.721 | 0.11052 | -0.018 | -6.528
-14.5 | -0.695 | 0.10784 | -0.019 | -6.446
-14 | -0.664 | 0.10235 | -0.019 | -6.491
-13.5 | -0.636 | 0.095 | -0.02 | -6.7
-13 | -0.608 | 0.09748 | -0.02 | -6.238
-12.5 | -0.58 | 0.08931 | -0.021 | -6.489
-12 | -0.556 | 0.07664 | -0.024 | -7.26
-11.5 | -0.521 | 0.08361 | -0.021 | -6.232
-11 | -0.501 | 0.06847 | -0.027 | -7.317
-10.5 | -0.541 | 0.02246 | -0.041 | -24.075
-10 | -0.774 | 0.01941 | -0.043 | -39.884
-9.5 | -0.808 | 0.01699 | -0.044 | -47.556
-9 | -0.797 | 0.01539 | -0.046 | -51.801
-8.5 | -0.773 | 0.01356 | -0.047 | -56.976
-8 | -0.731 | 0.01249 | -0.049 | -58.541
-7.5 | -0.68 | 0.01151 | -0.05 | -59.098
-7 | -0.623 | 0.01077 | -0.052 | -57.878
-6.5 | -0.562 | 0.01014 | -0.053 | -55.453
-6 | -0.503 | 0.0093 | -0.055 | -54.131
-5.5 | -0.435 | 0.00881 | -0.057 | -49.388
-5 | -0.365 | 0.00844 | -0.058 | -43.256
-4.5 | -0.294 | 0.00809 | -0.059 | -36.399
-4 | -0.223 | 0.0074 | -0.06 | -30.126
-3.5 | -0.151 | 0.00669 | -0.062 | -22.563
-3 | -0.079 | 0.00616 | -0.063 | -12.788
-2.5 | -0.006 | 0.0057 | -0.064 | -1.111
-2 | 0.066 | 0.00568 | -0.065 | 11.667
-1.5 | 0.139 | 0.00569 | -0.067 | 24.411
-1 | 0.212 | 0.00569 | -0.068 | 37.175
-0.5 | 0.284 | 0.00576 | -0.069 | 49.335
0 | 0.357 | 0.00582 | -0.07 | 61.311
0.5 | 0.429 | 0.00589 | -0.072 | 72.895
1 | 0.502 | 0.00594 | -0.073 | 84.496
1.5 | 0.574 | 0.00603 | -0.074 | 95.312
2 | 0.647 | 0.00607 | -0.075 | 106.536
2.5 | 0.719 | 0.00623 | -0.077 | 115.428
3 | 0.792 | 0.0064 | -0.078 | 123.629
3.5 | 0.864 | 0.00657 | -0.079 | 131.436
4 | 0.929 | 0.00789 | -0.08 | 117.817
4.5 | 0.989 | 0.00889 | -0.081 | 111.266
5 | 1.054 | 0.00969 | -0.082 | 108.784
5.5 | 1.117 | 0.01123 | -0.082 | 99.538
6 | 1.179 | 0.01284 | -0.083 | 91.787
6.5 | 1.238 | 0.01377 | -0.084 | 89.913
7 | 1.291 | 0.01481 | -0.085 | 87.198
7.5 | 1.337 | 0.01593 | -0.086 | 83.927
8 | 1.373 | 0.01725 | -0.087 | 79.615
8.5 | 1.397 | 0.01875 | -0.088 | 74.5
9 | 1.4 | 0.02045 | -0.089 | 68.444
9.5 | 1.366 | 0.02253 | -0.09 | 60.654
10 | 1.235 | 0.02508 | -0.09 | 49.223
10.5 | 0.878 | 0.02949 | -0.09 | 29.762
11 | 0.91 | 0.03018 | -0.091 | 30.144
11.5 | 0.923 | 0.0381 | -0.09 | 24.23
12 | 0.966 | 0.0352 | -0.092 | 27.431
12.5 | 0.979 | 0.04354 | -0.09 | 22.494
13 | 0.886 | 0.09194 | -0.056 | 9.64
13.5 | 1.007 | 0.05943 | -0.087 | 16.94
14 | 0.981 | 0.0892 | -0.076 | 10.998

## 96. Re 7M Mach 0.50 (2)
BIGFOIL.COM POLAR EXPORT
NACA64A319
NACA64A319 |  |  |  | Cl Max: | 1.3503 | at alpha= | 14.5 | deg
XFOIL ncrit=9 |  |  |  | L/D Max: | 129.226 | at alpha= | 4 | deg
Re: | 7000000 |  |  | Cd Min: | 0.16941 | at alpha= | 19.5 | deg
Mach: | 0.5 |  |  | Cl=0 at alpha= | -1.5618 | deg
|  |  |  | @ Cl=0.1, Cd= | 0.00503
|  |  |  | @ Cl=0.4, Cd= | 0.0051423
|  |  |  | @ Cl=0.6, Cd= | 0.0053826
alpha (deg) | Cl | Cd | Cm | Cl/Cd
-17.5 | -0.6462 | 0.13262 | -0.0763 | -4.8726
-17 | -0.6711 | 0.11958 | -0.0855 | -5.6121
-16.5 | -0.698 | 0.10508 | -0.0978 | -6.6426
-15.5 | -0.752 | 0.08201 | -0.1125 | -9.1696
-15 | -0.7757 | 0.07188 | -0.118 | -10.7916
-14.5 | -0.8135 | 0.06114 | -0.1235 | -13.3055
-14 | -0.847 | 0.05177 | -0.1271 | -16.3608
-13.5 | -0.8664 | 0.04423 | -0.1286 | -19.5885
-13 | -0.8871 | 0.03717 | -0.1288 | -23.866
-12.5 | -0.9064 | 0.03088 | -0.1276 | -29.3523
-12 | -0.8977 | 0.02663 | -0.1251 | -33.7101
-11.5 | -0.8885 | 0.02272 | -0.122 | -39.1065
-11 | -0.8675 | 0.01959 | -0.1185 | -44.2828
-10.5 | -0.8353 | 0.01715 | -0.1152 | -48.7055
-10 | -0.7961 | 0.01514 | -0.1121 | -52.5826
-9.5 | -0.7519 | 0.01349 | -0.1093 | -55.7376
-9 | -0.7087 | 0.01204 | -0.106 | -58.8621
-8.5 | -0.6622 | 0.01102 | -0.1025 | -60.0907
-8 | -0.6141 | 0.01025 | -0.0986 | -59.9122
-7.5 | -0.5657 | 0.00962 | -0.0945 | -58.8046
-7 | -0.515 | 0.00912 | -0.0907 | -56.4693
-6.5 | -0.465 | 0.00863 | -0.0867 | -53.8818
-6 | -0.4159 | 0.00825 | -0.0825 | -50.4121
-5.5 | -0.373 | 0.0079 | -0.0771 | -47.2152
-5 | -0.3215 | 0.00756 | -0.0735 | -42.5265
-4.5 | -0.2713 | 0.00722 | -0.0697 | -37.5762
-4 | -0.2248 | 0.00689 | -0.0653 | -32.627
-3.5 | -0.1813 | 0.00647 | -0.0604 | -28.0216
-3 | -0.1423 | 0.00602 | -0.0546 | -23.6379
-2.5 | -0.1056 | 0.00544 | -0.0485 | -19.4118
-2 | -0.0574 | 0.00506 | -0.0448 | -11.3439
0 | 0.2046 | 0.00501 | -0.044 | 40.8383
0.5 | 0.2742 | 0.00504 | -0.0448 | 54.4048
1 | 0.3461 | 0.0051 | -0.0461 | 67.8627
1.5 | 0.4225 | 0.00516 | -0.0483 | 81.8798
2 | 0.501 | 0.00526 | -0.051 | 95.2471
2.5 | 0.5743 | 0.00533 | -0.0524 | 107.7486
3 | 0.6427 | 0.00547 | -0.0527 | 117.4954
3.5 | 0.7095 | 0.00561 | -0.0525 | 126.4706
4 | 0.7676 | 0.00594 | -0.0506 | 129.2256
4.5 | 0.8194 | 0.00641 | -0.0476 | 127.8315
5 | 0.8514 | 0.00737 | -0.0412 | 115.5224
5.5 | 0.8719 | 0.00872 | -0.0334 | 99.9885
6 | 0.8931 | 0.01024 | -0.0263 | 87.2168
6.5 | 0.9148 | 0.01196 | -0.0199 | 76.4883
7 | 0.9354 | 0.01399 | -0.0139 | 66.862
7.5 | 0.9882 | 0.01492 | -0.0118 | 66.2332
8 | 1.0188 | 0.0169 | -0.0076 | 60.284
8.5 | 1.0506 | 0.01902 | -0.0038 | 55.2366
9 | 1.0858 | 0.02113 | -0.0006 | 51.3867
9.5 | 1.1075 | 0.02409 | 0.0034 | 45.9734
10 | 1.1436 | 0.02641 | 0.0063 | 43.3018
10.5 | 1.1786 | 0.02891 | 0.0091 | 40.7679
11 | 1.1977 | 0.03246 | 0.0125 | 36.8977
11.5 | 1.229 | 0.03543 | 0.0153 | 34.6881
12 | 1.255 | 0.03888 | 0.018 | 32.2788
12.5 | 1.2778 | 0.04265 | 0.0207 | 29.9601
13 | 1.303 | 0.04645 | 0.0231 | 28.0517
13.5 | 1.3228 | 0.05081 | 0.0254 | 26.0342
14 | 1.349 | 0.05597 | 0.0257 | 24.1022
14.5 | 1.3503 | 0.06207 | 0.0277 | 21.7545
15 | 1.339 | 0.06944 | 0.0288 | 19.2828
15.5 | 1.3177 | 0.07801 | 0.0288 | 16.8914
16 | 1.2958 | 0.08713 | 0.0278 | 14.872
16.5 | 1.2647 | 0.09755 | 0.0252 | 12.9646
17 | 1.2296 | 0.10905 | 0.0209 | 11.2756
17.5 | 1.1932 | 0.12117 | 0.0154 | 9.8473
18 | 1.1703 | 0.13233 | 0.0097 | 8.8438
18.5 | 1.1366 | 0.14526 | 0.002 | 7.8246
19 | 1.1153 | 0.15716 | -0.0052 | 7.0966
19.5 | 1.094 | 0.16941 | -0.0133 | 6.4577

## 97. Re 8M Mach 0.00 (1)
BIGFOIL.COM POLAR EXPORT
NACA64A319
NACA64A319 |  |  |  | Cl Max: | 1.637 | at alpha= | 14.5 | deg
JavaFoil+Calcfoil stall+Eppler ext transition |  |  |  | L/D Max: | 126.988 | at alpha= | 3.5 | deg
Re: | 8000000 |  |  | Cd Min: | 0.00532 | at alpha= | -2 | deg
Mach: | 0 |  |  | Cl=0 at alpha= | -2.4597 | deg
|  |  |  | @ Cl=0.1, Cd= | 0.00532
|  |  |  | @ Cl=0.4, Cd= | 0.0054322
|  |  |  | @ Cl=0.6, Cd= | 0.0056398
alpha (deg) | Cl | Cd | Cm | Cl/Cd
-20 | -1.126 | 0.06365 | -0.016 | -17.683
-19.5 | -1.157 | 0.05241 | -0.017 | -22.075
-19 | -1.179 | 0.04659 | -0.018 | -25.301
-18.5 | -1.199 | 0.0409 | -0.019 | -29.317
-18 | -1.213 | 0.03727 | -0.02 | -32.559
-17.5 | -1.225 | 0.0337 | -0.022 | -36.345
-17 | -1.23 | 0.0315 | -0.023 | -39.055
-16.5 | -1.23 | 0.02842 | -0.024 | -43.276
-16 | -1.223 | 0.02612 | -0.025 | -46.828
-15.5 | -1.213 | 0.02407 | -0.026 | -50.413
-15 | -1.201 | 0.02196 | -0.027 | -54.675
-14.5 | -1.184 | 0.02033 | -0.028 | -58.219
-14 | -1.163 | 0.01886 | -0.029 | -61.677
-13.5 | -1.139 | 0.01739 | -0.03 | -65.511
-13 | -1.114 | 0.01599 | -0.031 | -69.669
-12.5 | -1.089 | 0.0143 | -0.033 | -76.124
-12 | -1.054 | 0.01345 | -0.034 | -78.322
-11.5 | -1.015 | 0.0127 | -0.035 | -79.884
-11 | -0.972 | 0.01209 | -0.036 | -80.452
-10.5 | -0.928 | 0.01151 | -0.037 | -80.588
-10 | -0.881 | 0.01098 | -0.039 | -80.198
-9.5 | -0.833 | 0.01042 | -0.04 | -79.875
-9 | -0.787 | 0.00982 | -0.041 | -80.138
-8.5 | -0.732 | 0.00941 | -0.042 | -77.845
-8 | -0.676 | 0.00897 | -0.043 | -75.414
-7.5 | -0.619 | 0.00869 | -0.045 | -71.163
-7 | -0.56 | 0.00835 | -0.046 | -67.082
-6.5 | -0.501 | 0.00811 | -0.047 | -61.746
-6 | -0.44 | 0.00781 | -0.048 | -56.336
-5.5 | -0.379 | 0.00759 | -0.049 | -49.992
-5 | -0.318 | 0.00737 | -0.05 | -43.14
-4.5 | -0.256 | 0.00688 | -0.051 | -37.198
-4 | -0.193 | 0.00663 | -0.052 | -29.175
-3.5 | -0.131 | 0.00612 | -0.053 | -21.373
-3 | -0.068 | 0.00581 | -0.054 | -11.749
-2.5 | -0.005 | 0.00536 | -0.056 | -1.024
-2 | 0.057 | 0.00532 | -0.057 | 10.794
-1.5 | 0.12 | 0.00532 | -0.058 | 22.624
-1 | 0.183 | 0.00534 | -0.059 | 34.307
-0.5 | 0.246 | 0.00536 | -0.06 | 45.916
0 | 0.309 | 0.00538 | -0.061 | 57.473
0.5 | 0.372 | 0.00541 | -0.062 | 68.804
1 | 0.435 | 0.00546 | -0.063 | 79.565
1.5 | 0.497 | 0.00548 | -0.064 | 90.735
2 | 0.56 | 0.00557 | -0.065 | 100.661
2.5 | 0.623 | 0.00568 | -0.066 | 109.708
3 | 0.686 | 0.00578 | -0.067 | 118.662
3.5 | 0.748 | 0.00589 | -0.068 | 126.988
4 | 0.807 | 0.0068 | -0.069 | 118.613
4.5 | 0.868 | 0.00739 | -0.071 | 117.466
5 | 0.929 | 0.00779 | -0.072 | 119.179
5.5 | 0.989 | 0.00883 | -0.073 | 111.951
6 | 1.048 | 0.00931 | -0.074 | 112.604
6.5 | 1.098 | 0.01039 | -0.074 | 105.636
7 | 1.151 | 0.01087 | -0.075 | 105.889
7.5 | 1.203 | 0.01145 | -0.076 | 105.144
8 | 1.254 | 0.01183 | -0.077 | 106.055
8.5 | 1.303 | 0.01242 | -0.077 | 104.909
9 | 1.35 | 0.0131 | -0.078 | 103.007
9.5 | 1.394 | 0.01393 | -0.079 | 100.12
10 | 1.436 | 0.01464 | -0.08 | 98.065
10.5 | 1.475 | 0.01536 | -0.081 | 95.983
11 | 1.51 | 0.01622 | -0.081 | 93.063
11.5 | 1.542 | 0.01705 | -0.082 | 90.41
12 | 1.569 | 0.01793 | -0.083 | 87.521
12.5 | 1.593 | 0.01889 | -0.084 | 84.35
13 | 1.611 | 0.01993 | -0.084 | 80.802
13.5 | 1.624 | 0.02105 | -0.085 | 77.116
14 | 1.632 | 0.02226 | -0.086 | 73.331
14.5 | 1.637 | 0.02334 | -0.086 | 70.131
15 | 1.636 | 0.0248 | -0.087 | 65.985
15.5 | 1.631 | 0.02632 | -0.087 | 61.966
16 | 1.621 | 0.02798 | -0.088 | 57.943
16.5 | 1.608 | 0.02986 | -0.088 | 53.835
17 | 1.59 | 0.03202 | -0.089 | 49.645
17.5 | 1.565 | 0.03424 | -0.089 | 45.712
18 | 1.536 | 0.03706 | -0.089 | 41.437
18.5 | 1.504 | 0.03976 | -0.09 | 37.841
19 | 1.469 | 0.04326 | -0.09 | 33.964
19.5 | 1.433 | 0.04662 | -0.09 | 30.746

## 98. Re 8M Mach 0.00 (2)
BIGFOIL.COM POLAR EXPORT
NACA64A319
NACA64A319 |  |  |  | Cl Max: | 1.6128 | at alpha= | 20 | deg
XFOIL ncrit=9 |  |  |  | L/D Max: | 122.718 | at alpha= | 3.5 | deg
Re: | 8000000 |  |  | Cd Min: | 0.05919 | at alpha= | 20 | deg
Mach: | 0 |  |  | Cl=0 at alpha= | -1.7658 | deg
|  |  |  | @ Cl=0.1, Cd= | 0.0045327
|  |  |  | @ Cl=0.4, Cd= | 0.0046985
|  |  |  | @ Cl=0.6, Cd= | 0.0050788
alpha (deg) | Cl | Cd | Cm | Cl/Cd
-20 | -1.4321 | 0.03874 | -0.0806 | -36.967
-19.5 | -1.4197 | 0.03563 | -0.08 | -39.8456
-19 | -1.4089 | 0.0325 | -0.0792 | -43.3508
-18.5 | -1.3952 | 0.02971 | -0.0781 | -46.9606
-17.5 | -1.3289 | 0.02501 | -0.0811 | -53.1347
-16.5 | -1.2562 | 0.02099 | -0.0838 | -59.8475
-16 | -1.2292 | 0.01933 | -0.0827 | -63.5903
-15.5 | -1.2061 | 0.01744 | -0.0812 | -69.1571
-15 | -1.1753 | 0.01608 | -0.08 | -73.0908
-14.5 | -1.142 | 0.01491 | -0.0788 | -76.5929
-14 | -1.1084 | 0.01385 | -0.0774 | -80.0289
-13.5 | -1.0721 | 0.01302 | -0.0759 | -82.3425
-13 | -1.0344 | 0.01232 | -0.0743 | -83.961
-12.5 | -0.995 | 0.01174 | -0.0728 | -84.753
-12 | -0.9588 | 0.01109 | -0.0705 | -86.4563
-11.5 | -0.918 | 0.01062 | -0.0686 | -86.4407
-11 | -0.8738 | 0.01022 | -0.0672 | -85.499
-10.5 | -0.8286 | 0.00986 | -0.0659 | -84.0365
-10 | -0.7858 | 0.00946 | -0.064 | -83.0655
-9.5 | -0.7423 | 0.00917 | -0.062 | -80.9487
-9 | -0.6978 | 0.00882 | -0.0603 | -79.1156
-8.5 | -0.6493 | 0.00846 | -0.0593 | -76.7494
-8 | -0.6 | 0.00812 | -0.0585 | -73.8916
-7.5 | -0.5495 | 0.00783 | -0.0578 | -70.1788
-7 | -0.4987 | 0.00758 | -0.0572 | -65.7916
-6.5 | -0.4489 | 0.00729 | -0.0564 | -61.5775
-6 | -0.3977 | 0.00705 | -0.0558 | -56.4113
-5.5 | -0.3469 | 0.00683 | -0.0551 | -50.7906
-5 | -0.2958 | 0.00662 | -0.0544 | -44.6828
-4.5 | -0.2471 | 0.00635 | -0.0532 | -38.9134
-4 | -0.199 | 0.0061 | -0.0518 | -32.623
-3.5 | -0.1533 | 0.00581 | -0.05 | -26.3855
-3 | -0.1117 | 0.00544 | -0.0472 | -20.5331
-2.5 | -0.0706 | 0.00501 | -0.0444 | -14.0918
-2 | -0.0252 | 0.00465 | -0.0425 | -5.4194
-1.5 | 0.0286 | 0.00456 | -0.0422 | 6.2719
-1 | 0.0846 | 0.00453 | -0.0425 | 18.6755
-0.5 | 0.1411 | 0.00454 | -0.0428 | 31.0793
0 | 0.2002 | 0.00453 | -0.0438 | 44.1943
0.5 | 0.2579 | 0.00459 | -0.0444 | 56.1874
1 | 0.3185 | 0.00463 | -0.0457 | 68.7905
1.5 | 0.3826 | 0.00467 | -0.0478 | 81.9272
2 | 0.4497 | 0.00478 | -0.0507 | 94.0795
2.5 | 0.5157 | 0.00487 | -0.0533 | 105.8932
3 | 0.5736 | 0.00502 | -0.0541 | 114.2629
3.5 | 0.632 | 0.00515 | -0.055 | 122.7184
4 | 0.6804 | 0.00555 | -0.0539 | 122.5946
4.5 | 0.7225 | 0.00615 | -0.0516 | 117.4797
5 | 0.7661 | 0.00667 | -0.0497 | 114.8576
5.5 | 0.8053 | 0.00733 | -0.0469 | 109.8636
6 | 0.844 | 0.00792 | -0.0441 | 106.5657
7 | 0.9167 | 0.00923 | -0.0379 | 99.3174
7.5 | 0.9595 | 0.00968 | -0.0361 | 99.1219
8 | 0.9988 | 0.01026 | -0.0339 | 97.3489
8.5 | 1.0377 | 0.01087 | -0.0317 | 95.4646
9 | 1.0746 | 0.01158 | -0.0293 | 92.7979
9.5 | 1.1093 | 0.01241 | -0.0267 | 89.3876
10 | 1.149 | 0.01308 | -0.025 | 87.844
10.5 | 1.1845 | 0.01394 | -0.0228 | 84.9713
11 | 1.2133 | 0.01516 | -0.02 | 80.033
11.5 | 1.251 | 0.01603 | -0.0184 | 78.0412
12 | 1.2798 | 0.01737 | -0.016 | 73.6788
13 | 1.3406 | 0.02011 | -0.0121 | 66.6634
14 | 1.4033 | 0.02367 | -0.0103 | 59.286
14.5 | 1.4277 | 0.02565 | -0.0084 | 55.6608
15 | 1.4517 | 0.02775 | -0.0066 | 52.3135
15.5 | 1.4755 | 0.02994 | -0.0051 | 49.2819
16 | 1.4961 | 0.03241 | -0.0035 | 46.1617
16.5 | 1.5174 | 0.03492 | -0.0021 | 43.4536
17 | 1.5341 | 0.03788 | -0.0007 | 40.4989
17.5 | 1.5549 | 0.04055 | 0.0002 | 38.3453
18 | 1.5646 | 0.04425 | 0.0015 | 35.3582
18.5 | 1.5802 | 0.04755 | 0.0023 | 33.2324
19 | 1.5929 | 0.05116 | 0.003 | 31.1357
19.5 | 1.6045 | 0.05497 | 0.0035 | 29.1886
20 | 1.6128 | 0.05919 | 0.0038 | 27.2478

## 99. Re 8M Mach 0.10 (1)
BIGFOIL.COM POLAR EXPORT
NACA64A319
NACA64A319 |  |  |  | Cl Max: | 1.625 | at alpha= | 14.5 | deg
JavaFoil+Calcfoil stall+Eppler ext transition |  |  |  | L/D Max: | 127.493 | at alpha= | 3.5 | deg
Re: | 8000000 |  |  | Cd Min: | 0.00531 | at alpha= | -1.5 | deg
Mach: | 0.1 |  |  | Cl=0 at alpha= | -2.4531 | deg
|  |  |  | @ Cl=0.1, Cd= | 0.0053133
|  |  |  | @ Cl=0.4, Cd= | 0.0054482
|  |  |  | @ Cl=0.6, Cd= | 0.0056346
alpha (deg) | Cl | Cd | Cm | Cl/Cd
-20 | -1.076 | 0.07023 | -0.016 | -15.314
-19.5 | -1.11 | 0.05852 | -0.017 | -18.97
-19 | -1.138 | 0.05084 | -0.018 | -22.389
-18.5 | -1.164 | 0.04382 | -0.019 | -26.574
-18 | -1.184 | 0.03917 | -0.02 | -30.237
-17.5 | -1.199 | 0.03555 | -0.022 | -33.739
-17 | -1.209 | 0.03283 | -0.023 | -36.842
-16.5 | -1.212 | 0.02949 | -0.024 | -41.103
-16 | -1.21 | 0.02657 | -0.025 | -45.538
-15.5 | -1.201 | 0.02482 | -0.026 | -48.398
-15 | -1.19 | 0.02284 | -0.027 | -52.117
-14.5 | -1.176 | 0.02087 | -0.028 | -56.37
-14 | -1.158 | 0.0191 | -0.029 | -60.664
-13.5 | -1.136 | 0.01776 | -0.03 | -63.938
-13 | -1.11 | 0.01645 | -0.032 | -67.489
-12.5 | -1.086 | 0.01473 | -0.033 | -73.723
-12 | -1.053 | 0.01368 | -0.034 | -77.008
-11.5 | -1.015 | 0.01289 | -0.035 | -78.764
-11 | -0.974 | 0.01224 | -0.036 | -79.579
-10.5 | -0.93 | 0.01163 | -0.038 | -79.906
-10 | -0.883 | 0.01105 | -0.039 | -79.928
-9.5 | -0.835 | 0.01056 | -0.04 | -79.01
-9 | -0.79 | 0.00987 | -0.041 | -80.113
-8.5 | -0.735 | 0.00954 | -0.043 | -77.068
-8 | -0.679 | 0.00905 | -0.044 | -75.02
-7.5 | -0.621 | 0.00872 | -0.045 | -71.273
-7 | -0.563 | 0.00836 | -0.046 | -67.308
-6.5 | -0.503 | 0.00812 | -0.047 | -61.909
-6 | -0.442 | 0.00787 | -0.048 | -56.197
-5.5 | -0.381 | 0.0076 | -0.049 | -50.174
-5 | -0.319 | 0.00738 | -0.05 | -43.255
-4.5 | -0.257 | 0.0069 | -0.051 | -37.224
-4 | -0.194 | 0.00664 | -0.053 | -29.292
-3.5 | -0.132 | 0.00618 | -0.054 | -21.273
-3 | -0.069 | 0.00581 | -0.055 | -11.798
-2.5 | -0.006 | 0.00535 | -0.056 | -1.03
-2 | 0.058 | 0.00532 | -0.057 | 10.847
-1.5 | 0.121 | 0.00531 | -0.058 | 22.758
-1 | 0.184 | 0.00534 | -0.059 | 34.467
-0.5 | 0.247 | 0.00536 | -0.06 | 46.125
0 | 0.311 | 0.00538 | -0.061 | 57.743
0.5 | 0.374 | 0.00544 | -0.062 | 68.747
1 | 0.437 | 0.00546 | -0.063 | 80.044
1.5 | 0.5 | 0.00549 | -0.065 | 91.131
2 | 0.563 | 0.00557 | -0.066 | 101.093
2.5 | 0.626 | 0.00568 | -0.067 | 110.177
3 | 0.689 | 0.00578 | -0.068 | 119.166
3.5 | 0.752 | 0.0059 | -0.069 | 127.493
4 | 0.811 | 0.00682 | -0.07 | 118.916
4.5 | 0.872 | 0.00742 | -0.071 | 117.6
5 | 0.933 | 0.00787 | -0.072 | 118.572
5.5 | 0.994 | 0.00895 | -0.073 | 111.064
6 | 1.054 | 0.00944 | -0.074 | 111.555
6.5 | 1.102 | 0.01047 | -0.074 | 105.223
7 | 1.156 | 0.01097 | -0.075 | 105.376
7.5 | 1.208 | 0.01155 | -0.076 | 104.593
8 | 1.259 | 0.01195 | -0.077 | 105.387
8.5 | 1.308 | 0.01256 | -0.078 | 104.123
9 | 1.355 | 0.01324 | -0.079 | 102.333
9.5 | 1.399 | 0.01413 | -0.079 | 98.985
10 | 1.44 | 0.01482 | -0.08 | 97.155
10.5 | 1.478 | 0.01554 | -0.081 | 95.085
11 | 1.512 | 0.01649 | -0.082 | 91.708
11.5 | 1.543 | 0.01732 | -0.083 | 89.084
12 | 1.569 | 0.01823 | -0.083 | 86.067
12.5 | 1.591 | 0.01928 | -0.084 | 82.531
13 | 1.607 | 0.02028 | -0.085 | 79.243
13.5 | 1.618 | 0.02133 | -0.085 | 75.865
14 | 1.623 | 0.0227 | -0.086 | 71.494
14.5 | 1.625 | 0.02397 | -0.087 | 67.762
15 | 1.62 | 0.02557 | -0.087 | 63.37
15.5 | 1.612 | 0.027 | -0.088 | 59.696
16 | 1.598 | 0.02882 | -0.088 | 55.451
16.5 | 1.58 | 0.03078 | -0.089 | 51.333
17 | 1.556 | 0.03349 | -0.089 | 46.478
17.5 | 1.527 | 0.03584 | -0.089 | 42.598
18 | 1.493 | 0.03849 | -0.09 | 38.794
18.5 | 1.457 | 0.04145 | -0.09 | 35.151
19 | 1.416 | 0.04568 | -0.09 | 30.985
19.5 | 1.374 | 0.04949 | -0.09 | 27.766

## 100. Re 8M Mach 0.10 (2)
BIGFOIL.COM POLAR EXPORT
NACA64A319
NACA64A319 |  |  |  | Cl Max: | 1.6039 | at alpha= | 20 | deg
XFOIL ncrit=9 |  |  |  | L/D Max: | 123.189 | at alpha= | 4 | deg
Re: | 8000000 |  |  | Cd Min: | 0.06201 | at alpha= | 20 | deg
Mach: | 0.1 |  |  | Cl=0 at alpha= | -1.7592 | deg
|  |  |  | @ Cl=0.1, Cd= | 0.0045428
|  |  |  | @ Cl=0.4, Cd= | 0.0046977
|  |  |  | @ Cl=0.6, Cd= | 0.005077
alpha (deg) | Cl | Cd | Cm | Cl/Cd
-20 | -1.4227 | 0.04129 | -0.0829 | -34.4563
-19.5 | -1.4122 | 0.03783 | -0.0824 | -37.3302
-19 | -1.4023 | 0.03449 | -0.0817 | -40.6582
-18.5 | -1.3913 | 0.03139 | -0.0805 | -44.323
-17.5 | -1.3286 | 0.02624 | -0.0833 | -50.6326
-17 | -1.2751 | 0.02409 | -0.0884 | -52.9307
-16.5 | -1.2561 | 0.02191 | -0.0861 | -57.33
-16 | -1.2292 | 0.02014 | -0.085 | -61.0328
-15.5 | -1.206 | 0.01819 | -0.0835 | -66.3002
-15 | -1.1754 | 0.01673 | -0.0823 | -70.257
-14.5 | -1.1424 | 0.01546 | -0.0811 | -73.8939
-14 | -1.1096 | 0.01426 | -0.0796 | -77.8121
-13.5 | -1.0735 | 0.01333 | -0.0781 | -80.5326
-13 | -1.036 | 0.01257 | -0.0765 | -82.4185
-12.5 | -0.9965 | 0.01195 | -0.0749 | -83.3891
-12 | -0.9601 | 0.01126 | -0.0726 | -85.2664
-11.5 | -0.9196 | 0.01075 | -0.0706 | -85.5442
-11 | -0.8765 | 0.01032 | -0.0688 | -84.9322
-10.5 | -0.8305 | 0.00995 | -0.0675 | -83.4673
-10 | -0.7873 | 0.00953 | -0.0656 | -82.6128
-9.5 | -0.7426 | 0.00922 | -0.0638 | -80.5423
-9 | -0.7 | 0.0089 | -0.0615 | -78.6517
-8.5 | -0.6514 | 0.00853 | -0.0604 | -76.3658
-8 | -0.602 | 0.00819 | -0.0595 | -73.5043
-7.5 | -0.5516 | 0.00788 | -0.0587 | -70
-7 | -0.5007 | 0.00761 | -0.058 | -65.795
-6.5 | -0.4505 | 0.00733 | -0.0571 | -61.4598
-6 | -0.3992 | 0.00709 | -0.0564 | -56.3047
-5.5 | -0.3485 | 0.00685 | -0.0556 | -50.8759
-5 | -0.2971 | 0.00664 | -0.0549 | -44.744
-4.5 | -0.2483 | 0.00637 | -0.0536 | -38.9796
-4 | -0.2001 | 0.00613 | -0.0522 | -32.6427
-3.5 | -0.1543 | 0.00583 | -0.0503 | -26.4666
-3 | -0.1128 | 0.00545 | -0.0474 | -20.6972
-2.5 | -0.0716 | 0.00502 | -0.0445 | -14.2629
-2 | -0.0261 | 0.00466 | -0.0425 | -5.6009
-1.5 | 0.0281 | 0.00457 | -0.0423 | 6.1488
-1 | 0.0843 | 0.00454 | -0.0425 | 18.5683
-0.5 | 0.1411 | 0.00455 | -0.0429 | 31.011
0 | 0.2007 | 0.00453 | -0.0438 | 44.3046
0.5 | 0.2588 | 0.0046 | -0.0445 | 56.2609
1 | 0.3197 | 0.00464 | -0.0458 | 68.9009
1.5 | 0.3845 | 0.00467 | -0.048 | 82.334
2 | 0.4516 | 0.00479 | -0.0508 | 94.2797
2.5 | 0.5179 | 0.00488 | -0.0534 | 106.127
3 | 0.5762 | 0.00502 | -0.0541 | 114.7809
3.5 | 0.6347 | 0.00516 | -0.055 | 123.0039
4 | 0.6837 | 0.00555 | -0.0539 | 123.1892
4.5 | 0.7255 | 0.00616 | -0.0515 | 117.776
5 | 0.7692 | 0.00669 | -0.0495 | 114.9776
5.5 | 0.808 | 0.00736 | -0.0466 | 109.7826
6 | 0.8461 | 0.00797 | -0.0435 | 106.1606
6.5 | 0.8808 | 0.00868 | -0.04 | 101.4747
7 | 0.9181 | 0.00932 | -0.0371 | 98.5086
7.5 | 0.9612 | 0.00978 | -0.0353 | 98.2822
8 | 1.0006 | 0.01038 | -0.033 | 96.3969
8.5 | 1.0393 | 0.01101 | -0.0307 | 94.396
9 | 1.076 | 0.01176 | -0.0282 | 91.4966
9.5 | 1.1106 | 0.01262 | -0.0256 | 88.0032
10 | 1.1493 | 0.01336 | -0.0237 | 86.0254
10.5 | 1.1849 | 0.01427 | -0.0215 | 83.0343
11 | 1.2141 | 0.01553 | -0.0186 | 78.1777
11.5 | 1.2509 | 0.01648 | -0.0169 | 75.9041
12 | 1.2796 | 0.01789 | -0.0145 | 71.526
12.5 | 1.3044 | 0.01961 | -0.0118 | 66.5171
13 | 1.3405 | 0.02078 | -0.0106 | 64.5091
14 | 1.4027 | 0.02452 | -0.0087 | 57.2064
14.5 | 1.4278 | 0.02653 | -0.0068 | 53.8183
15 | 1.4521 | 0.02871 | -0.005 | 50.5782
15.5 | 1.4752 | 0.03101 | -0.0034 | 47.5718
16 | 1.4953 | 0.03361 | -0.0018 | 44.4897
16.5 | 1.5164 | 0.03624 | -0.0005 | 41.8433
17 | 1.5311 | 0.03944 | 0.001 | 38.821
17.5 | 1.5526 | 0.04217 | 0.002 | 36.8176
18 | 1.5622 | 0.04601 | 0.0031 | 33.9535
18.5 | 1.5771 | 0.04945 | 0.0039 | 31.8928
19 | 1.5892 | 0.05324 | 0.0046 | 29.8497
19.5 | 1.6008 | 0.05717 | 0.005 | 28.0007
20 | 1.6039 | 0.06201 | 0.0054 | 25.8652

## 101. Re 8M Mach 0.25 (1)
BIGFOIL.COM POLAR EXPORT
NACA64A319
NACA64A319 |  |  |  | Cl Max: | 1.567 | at alpha= | 12.5 | deg
JavaFoil+Calcfoil stall+Eppler ext transition |  |  |  | L/D Max: | 122.414 | at alpha= | 3.5 | deg
Re: | 8000000 |  |  | Cd Min: | 0.00537 | at alpha= | -1.5 | deg
Mach: | 0.25 |  |  | Cl=0 at alpha= | -2.4539 | deg
|  |  |  | @ Cl=0.1, Cd= | 0.0053737
|  |  |  | @ Cl=0.4, Cd= | 0.0054949
|  |  |  | @ Cl=0.6, Cd= | 0.0056961
alpha (deg) | Cl | Cd | Cm | Cl/Cd
-19.5 | -0.697 | 0.16763 | -0.011 | -4.157
-19 | -0.764 | 0.13177 | -0.014 | -5.795
-18.5 | -0.82 | 0.11796 | -0.015 | -6.951
-18 | -0.885 | 0.094 | -0.018 | -9.419
-17.5 | -0.971 | 0.05918 | -0.021 | -16.401
-17 | -1.025 | 0.04656 | -0.022 | -22.025
-16.5 | -1.061 | 0.03868 | -0.024 | -27.425
-16 | -1.084 | 0.03382 | -0.025 | -32.063
-15.5 | -1.1 | 0.03025 | -0.026 | -36.375
-15 | -1.11 | 0.02706 | -0.027 | -41.027
-14.5 | -1.113 | 0.02447 | -0.029 | -45.497
-14 | -1.11 | 0.02247 | -0.03 | -49.395
-13.5 | -1.101 | 0.02048 | -0.031 | -53.761
-13 | -1.087 | 0.01862 | -0.032 | -58.379
-12.5 | -1.066 | 0.01724 | -0.033 | -61.831
-12 | -1.04 | 0.01569 | -0.035 | -66.292
-11.5 | -1.014 | 0.0141 | -0.036 | -71.863
-11 | -0.978 | 0.01322 | -0.037 | -73.96
-10.5 | -0.937 | 0.01248 | -0.038 | -75.062
-10 | -0.892 | 0.01213 | -0.04 | -73.586
-9.5 | -0.846 | 0.0112 | -0.041 | -75.575
-9 | -0.796 | 0.01066 | -0.042 | -74.697
-8.5 | -0.751 | 0.00986 | -0.044 | -76.209
-8 | -0.695 | 0.00943 | -0.045 | -73.62
-7.5 | -0.636 | 0.00902 | -0.046 | -70.543
-7 | -0.577 | 0.00867 | -0.047 | -66.474
-6.5 | -0.516 | 0.00834 | -0.048 | -61.807
-6 | -0.454 | 0.00802 | -0.049 | -56.589
-5.5 | -0.391 | 0.0078 | -0.051 | -50.166
-5 | -0.328 | 0.00757 | -0.052 | -43.336
-4.5 | -0.264 | 0.007 | -0.053 | -37.696
-4 | -0.2 | 0.00675 | -0.054 | -29.573
-3.5 | -0.135 | 0.00623 | -0.055 | -21.711
-3 | -0.07 | 0.00591 | -0.056 | -11.928
-2.5 | -0.006 | 0.0054 | -0.057 | -1.048
-2 | 0.059 | 0.00538 | -0.058 | 11.032
-1.5 | 0.124 | 0.00537 | -0.06 | 23.151
-1 | 0.189 | 0.0054 | -0.061 | 35.048
-0.5 | 0.254 | 0.00542 | -0.062 | 46.935
0 | 0.319 | 0.00547 | -0.063 | 58.364
0.5 | 0.384 | 0.00549 | -0.064 | 69.969
1 | 0.449 | 0.00551 | -0.065 | 81.493
1.5 | 0.514 | 0.00556 | -0.066 | 92.358
2 | 0.579 | 0.00566 | -0.067 | 102.17
2.5 | 0.643 | 0.00577 | -0.068 | 111.601
3 | 0.708 | 0.00588 | -0.07 | 120.506
3.5 | 0.773 | 0.00631 | -0.071 | 122.414
4 | 0.833 | 0.00703 | -0.072 | 118.474
4.5 | 0.896 | 0.00766 | -0.073 | 116.991
5 | 0.959 | 0.00819 | -0.074 | 117.067
5.5 | 1.02 | 0.00935 | -0.075 | 109.093
6 | 1.073 | 0.00982 | -0.075 | 109.27
6.5 | 1.128 | 0.01094 | -0.076 | 103.059
7 | 1.183 | 0.01153 | -0.077 | 102.555
7.5 | 1.236 | 0.01217 | -0.078 | 101.562
8 | 1.286 | 0.01262 | -0.079 | 101.948
8.5 | 1.334 | 0.01333 | -0.08 | 100.071
9 | 1.379 | 0.01406 | -0.081 | 98.085
9.5 | 1.42 | 0.01494 | -0.081 | 95.047
10 | 1.457 | 0.01595 | -0.082 | 91.347
10.5 | 1.489 | 0.01696 | -0.083 | 87.835
11 | 1.516 | 0.0179 | -0.084 | 84.713
11.5 | 1.539 | 0.01892 | -0.084 | 81.36
12 | 1.556 | 0.02002 | -0.085 | 77.727
12.5 | 1.567 | 0.02122 | -0.086 | 73.854
13 | 1.567 | 0.0227 | -0.087 | 69.023
13.5 | 1.559 | 0.02399 | -0.087 | 65
14 | 1.543 | 0.02562 | -0.088 | 60.235
14.5 | 1.519 | 0.02758 | -0.088 | 55.067
15 | 1.486 | 0.02968 | -0.089 | 50.073
15.5 | 1.444 | 0.03261 | -0.089 | 44.291
16 | 1.397 | 0.03498 | -0.089 | 39.947
16.5 | 1.341 | 0.03844 | -0.09 | 34.897
17 | 1.28 | 0.04217 | -0.09 | 30.349
17.5 | 1.201 | 0.04839 | -0.089 | 24.821

## 102. Re 8M Mach 0.25 (2)
BIGFOIL.COM POLAR EXPORT
NACA64A319
NACA64A319 |  |  |  | Cl Max: | 0.1419 | at alpha= | -0.5 | deg
XFOIL ncrit=9 |  |  |  | L/D Max: | 30.8478 | at alpha= | -0.5 | deg
Re: | 8000000 |  |  | Cd Min: | 0.05795 | at alpha= | -20 | deg
Mach: | 0.25 |  |  | Cl=0 at alpha= | -1.7229 | deg
|  |  |  | @ Cl=0.1, Cd= | 0.004607
|  |  |  | @ Cl=0.4, Cd= | 0.0046
|  |  |  | @ Cl=0.6, Cd= | 0.0046
alpha (deg) | Cl | Cd | Cm | Cl/Cd
-20 | -1.3497 | 0.05795 | -0.0923 | -23.2908
-19.5 | -1.3553 | 0.05215 | -0.0929 | -25.9885
-19 | -1.3527 | 0.04727 | -0.093 | -28.6165
-18.5 | -1.3547 | 0.04225 | -0.0926 | -32.0639
-17 | -1.2882 | 0.03082 | -0.0957 | -41.7975
-16.5 | -1.2477 | 0.02763 | -0.0986 | -45.1574
-16 | -1.224 | 0.02524 | -0.0972 | -48.4945
-15.5 | -1.198 | 0.02307 | -0.0958 | -51.9289
-15 | -1.1717 | 0.02093 | -0.0942 | -55.9818
-14.5 | -1.1399 | 0.01916 | -0.0928 | -59.4937
-14 | -1.1126 | 0.0172 | -0.0909 | -64.686
-13.5 | -1.0784 | 0.0157 | -0.0893 | -68.6879
-13 | -1.0417 | 0.01442 | -0.0877 | -72.2399
-12.5 | -1.0036 | 0.01335 | -0.0859 | -75.176
-12 | -0.9635 | 0.0125 | -0.084 | -77.08
-11.5 | -0.9252 | 0.01167 | -0.0815 | -79.2802
-11 | -0.8851 | 0.01099 | -0.0789 | -80.5369
-10.5 | -0.8419 | 0.01046 | -0.0765 | -80.4876
-10 | -0.7964 | 0.01001 | -0.0743 | -79.5604
-9.5 | -0.7499 | 0.00958 | -0.0723 | -78.2777
-9 | -0.702 | 0.00923 | -0.0704 | -76.0563
-8.5 | -0.6585 | 0.00886 | -0.0676 | -74.3228
-8 | -0.6137 | 0.00848 | -0.065 | -72.3703
-7.5 | -0.5628 | 0.00813 | -0.0636 | -69.2251
-7 | -0.5105 | 0.00783 | -0.0626 | -65.198
-6.5 | -0.4593 | 0.00752 | -0.0613 | -61.0771
-6 | -0.4071 | 0.00727 | -0.0602 | -55.9972
-5.5 | -0.3559 | 0.00699 | -0.0589 | -50.9156
-5 | -0.3039 | 0.00677 | -0.0578 | -44.8892
-4.5 | -0.2542 | 0.00649 | -0.0562 | -39.168
-4 | -0.2062 | 0.00622 | -0.0542 | -33.1511
-3.5 | -0.159 | 0.00594 | -0.0521 | -26.7677
-3 | -0.1181 | 0.00553 | -0.0487 | -21.3562
-2.5 | -0.0767 | 0.00509 | -0.0454 | -15.0688
-2 | -0.0312 | 0.00472 | -0.043 | -6.6102
-1.5 | 0.0251 | 0.00461 | -0.0428 | 5.4447
-1 | 0.0822 | 0.00461 | -0.0428 | 17.8308
-0.5 | 0.1419 | 0.0046 | -0.0433 | 30.8478

## 103. Re 8M Mach 0.50 (1)
BIGFOIL.COM POLAR EXPORT
NACA64A319
NACA64A319 |  |  |  | Cl Max: | 1.401 | at alpha= | 9 | deg
JavaFoil+Calcfoil stall+Eppler ext transition |  |  |  | L/D Max: | 125.276 | at alpha= | 3 | deg
Re: | 8000000 |  |  | Cd Min: | 0.00559 | at alpha= | -1 | deg
Mach: | 0.5 |  |  | Cl=0 at alpha= | -2.4583 | deg
|  |  |  | @ Cl=0.1, Cd= | 0.0056147
|  |  |  | @ Cl=0.4, Cd= | 0.0057558
|  |  |  | @ Cl=0.6, Cd= | 0.0059463
alpha (deg) | Cl | Cd | Cm | Cl/Cd
-20 | -1.008 | 0.15329 | -0.013 | -6.577
-19.5 | -0.979 | 0.14661 | -0.013 | -6.678
-19 | -0.964 | 0.13722 | -0.016 | -7.025
-18.5 | -0.934 | 0.13079 | -0.016 | -7.142
-18 | -0.896 | 0.13274 | -0.016 | -6.753
-17.5 | -0.865 | 0.12953 | -0.015 | -6.676
-17 | -0.836 | 0.12598 | -0.016 | -6.639
-16.5 | -0.814 | 0.12045 | -0.018 | -6.759
-16 | -0.782 | 0.11796 | -0.018 | -6.628
-15.5 | -0.75 | 0.11197 | -0.017 | -6.703
-15 | -0.722 | 0.10768 | -0.018 | -6.701
-14.5 | -0.696 | 0.10673 | -0.019 | -6.52
-14 | -0.665 | 0.10052 | -0.019 | -6.616
-13.5 | -0.638 | 0.0925 | -0.02 | -6.897
-13 | -0.608 | 0.0953 | -0.02 | -6.383
-12.5 | -0.58 | 0.08779 | -0.021 | -6.609
-12 | -0.563 | 0.07115 | -0.027 | -7.907
-11.5 | -0.521 | 0.08327 | -0.021 | -6.26
-11 | -0.515 | 0.05727 | -0.031 | -8.987
-10.5 | -0.542 | 0.02178 | -0.041 | -24.866
-10 | -0.775 | 0.01902 | -0.043 | -40.749
-9.5 | -0.809 | 0.01654 | -0.044 | -48.913
-9 | -0.8 | 0.01485 | -0.046 | -53.865
-8.5 | -0.775 | 0.01316 | -0.048 | -58.88
-8 | -0.732 | 0.01218 | -0.049 | -60.088
-7.5 | -0.681 | 0.01129 | -0.051 | -60.317
-7 | -0.624 | 0.01055 | -0.052 | -59.139
-6.5 | -0.563 | 0.00994 | -0.053 | -56.647
-6 | -0.503 | 0.00917 | -0.055 | -54.892
-5.5 | -0.435 | 0.00863 | -0.057 | -50.376
-5 | -0.365 | 0.00832 | -0.058 | -43.919
-4.5 | -0.294 | 0.00798 | -0.059 | -36.892
-4 | -0.223 | 0.00731 | -0.06 | -30.496
-3.5 | -0.151 | 0.00668 | -0.062 | -22.604
-3 | -0.079 | 0.00628 | -0.063 | -12.534
-2.5 | -0.006 | 0.00565 | -0.064 | -1.122
-2 | 0.066 | 0.00561 | -0.065 | 11.829
-1.5 | 0.139 | 0.00562 | -0.067 | 24.742
-1 | 0.212 | 0.00559 | -0.068 | 37.849
-0.5 | 0.284 | 0.00566 | -0.069 | 50.225
0 | 0.357 | 0.00572 | -0.07 | 62.439
0.5 | 0.429 | 0.00578 | -0.072 | 74.254
1 | 0.502 | 0.00581 | -0.073 | 86.457
1.5 | 0.574 | 0.0059 | -0.074 | 97.447
2 | 0.647 | 0.00603 | -0.075 | 107.302
2.5 | 0.719 | 0.00619 | -0.077 | 116.161
3 | 0.792 | 0.00632 | -0.078 | 125.276
3.5 | 0.864 | 0.00728 | -0.079 | 118.691
4 | 0.929 | 0.00822 | -0.08 | 113.02
4.5 | 0.989 | 0.00899 | -0.081 | 110.021
5 | 1.053 | 0.0103 | -0.081 | 102.25
5.5 | 1.118 | 0.01112 | -0.083 | 100.557
6 | 1.179 | 0.0127 | -0.083 | 92.883
6.5 | 1.238 | 0.01356 | -0.084 | 91.332
7 | 1.292 | 0.01455 | -0.085 | 88.786
7.5 | 1.338 | 0.01559 | -0.086 | 85.853
8 | 1.374 | 0.01691 | -0.087 | 81.291
8.5 | 1.398 | 0.01836 | -0.088 | 76.127
9 | 1.401 | 0.01986 | -0.089 | 70.553
9.5 | 1.368 | 0.02184 | -0.09 | 62.626
10 | 1.236 | 0.02429 | -0.09 | 50.874
10.5 | 0.879 | 0.02864 | -0.09 | 30.685
11 | 0.911 | 0.02936 | -0.091 | 31.039
11.5 | 0.928 | 0.03627 | -0.09 | 25.579
12 | 0.968 | 0.03401 | -0.092 | 28.462
12.5 | 0.985 | 0.04111 | -0.091 | 23.963
13 | 1.013 | 0.04173 | -0.092 | 24.271
13.5 | 1.035 | 0.04815 | -0.091 | 21.491
14 | 1.033 | 0.06557 | -0.087 | 15.752

## 104. Re 8M Mach 0.50 (2)
BIGFOIL.COM POLAR EXPORT
NACA64A319
NACA64A319 |  |  |  | Cl Max: | 1.3651 | at alpha= | 14.5 | deg
XFOIL ncrit=9 |  |  |  | L/D Max: | 130.474 | at alpha= | 3.5 | deg
Re: | 8000000 |  |  | Cd Min: | 0.08596 | at alpha= | 16 | deg
Mach: | 0.5 |  |  | Cl=0 at alpha= | -99 | deg
|  |  |  | @ Cl=0.1, Cd= | 0.00489
|  |  |  | @ Cl=0.4, Cd= | 0.0050128
|  |  |  | @ Cl=0.6, Cd= | 0.0052647
alpha (deg) | Cl | Cd | Cm | Cl/Cd
0 | 0.2087 | 0.00489 | -0.0449 | 42.6789
0.5 | 0.2795 | 0.00493 | -0.0459 | 56.6937
1 | 0.3528 | 0.00496 | -0.0475 | 71.129
1.5 | 0.4333 | 0.00505 | -0.0506 | 85.802
2 | 0.5081 | 0.00512 | -0.0524 | 99.2383
2.5 | 0.5801 | 0.00523 | -0.0536 | 110.9178
3 | 0.649 | 0.00535 | -0.0539 | 121.3084
3.5 | 0.7163 | 0.00549 | -0.0539 | 130.4736
4 | 0.7483 | 0.00636 | -0.0473 | 117.6572
4.5 | 0.8087 | 0.00665 | -0.0458 | 121.609
5 | 0.8435 | 0.00755 | -0.04 | 111.7219
5.5 | 0.8693 | 0.00878 | -0.0331 | 99.0091
6 | 0.8934 | 0.01021 | -0.0264 | 87.5024
6.5 | 0.9131 | 0.012 | -0.0197 | 76.0917
7 | 0.9394 | 0.0138 | -0.0144 | 68.0725
7.5 | 0.9946 | 0.01464 | -0.0126 | 67.9372
8 | 1.0277 | 0.01648 | -0.0085 | 62.3604
8.5 | 1.0568 | 0.01869 | -0.0044 | 56.5436
9 | 1.0935 | 0.02072 | -0.0012 | 52.7751
9.5 | 1.1152 | 0.02364 | 0.0029 | 47.1743
10 | 1.1531 | 0.02587 | 0.0058 | 44.5729
10.5 | 1.1893 | 0.02829 | 0.0086 | 42.0396
11.5 | 1.2406 | 0.0347 | 0.0149 | 35.7522
12 | 1.2675 | 0.03808 | 0.0176 | 33.2852
12.5 | 1.2921 | 0.04171 | 0.0204 | 30.9782
13 | 1.3183 | 0.04542 | 0.0229 | 29.0247
13.5 | 1.3397 | 0.04961 | 0.0254 | 27.0046
14 | 1.3561 | 0.05439 | 0.0275 | 24.9329
14.5 | 1.3651 | 0.0609 | 0.0279 | 22.4154
15 | 1.3552 | 0.06808 | 0.0293 | 19.906
16 | 1.3084 | 0.08596 | 0.0284 | 15.221

## 105. Re 10M Mach 0.00 (1)
BIGFOIL.COM POLAR EXPORT
NACA64A319
NACA64A319 |  |  |  | Cl Max: | 1.639 | at alpha= | 14.5 | deg
JavaFoil+Calcfoil stall+Eppler ext transition |  |  |  | L/D Max: | 116.482 | at alpha= | 4.5 | deg
Re: | 10000000 |  |  | Cd Min: | 0.00521 | at alpha= | -0.5 | deg
Mach: | 0 |  |  | Cl=0 at alpha= | -2.4597 | deg
|  |  |  | @ Cl=0.1, Cd= | 0.0052813
|  |  |  | @ Cl=0.4, Cd= | 0.0052922
|  |  |  | @ Cl=0.6, Cd= | 0.0055508
alpha (deg) | Cl | Cd | Cm | Cl/Cd
-20 | -1.129 | 0.06052 | -0.016 | -18.661
-19.5 | -1.16 | 0.05027 | -0.017 | -23.067
-19 | -1.181 | 0.04536 | -0.018 | -26.028
-18.5 | -1.2 | 0.04012 | -0.019 | -29.913
-18 | -1.218 | 0.03505 | -0.021 | -34.736
-17.5 | -1.229 | 0.03178 | -0.022 | -38.658
-17 | -1.234 | 0.0297 | -0.023 | -41.563
-16.5 | -1.232 | 0.02723 | -0.024 | -45.261
-16 | -1.227 | 0.02469 | -0.025 | -49.696
-15.5 | -1.217 | 0.02275 | -0.026 | -53.488
-15 | -1.203 | 0.02099 | -0.027 | -57.323
-14.5 | -1.187 | 0.01923 | -0.028 | -61.715
-14 | -1.166 | 0.01786 | -0.029 | -65.293
-13.5 | -1.143 | 0.01648 | -0.03 | -69.365
-13 | -1.121 | 0.01475 | -0.032 | -75.988
-12.5 | -1.093 | 0.01357 | -0.033 | -80.488
-12 | -1.056 | 0.01285 | -0.034 | -82.207
-11.5 | -1.016 | 0.01223 | -0.035 | -83.11
-11 | -0.974 | 0.01161 | -0.036 | -83.938
-10.5 | -0.929 | 0.01107 | -0.038 | -83.981
-10 | -0.882 | 0.01062 | -0.039 | -83.095
-9.5 | -0.841 | 0.00981 | -0.04 | -85.721
-9 | -0.787 | 0.00947 | -0.041 | -83.151
-8.5 | -0.732 | 0.00916 | -0.042 | -79.982
-8 | -0.676 | 0.00873 | -0.043 | -77.408
-7.5 | -0.619 | 0.00843 | -0.045 | -73.421
-7 | -0.56 | 0.00816 | -0.046 | -68.6
-6.5 | -0.501 | 0.00792 | -0.047 | -63.181
-6 | -0.44 | 0.00765 | -0.048 | -57.575
-5.5 | -0.379 | 0.00743 | -0.049 | -51.015
-5 | -0.318 | 0.00722 | -0.05 | -43.988
-4.5 | -0.256 | 0.00701 | -0.051 | -36.508
-4 | -0.193 | 0.00659 | -0.052 | -29.371
-3.5 | -0.131 | 0.00619 | -0.053 | -21.141
-3 | -0.068 | 0.00596 | -0.054 | -11.46
-2.5 | -0.005 | 0.0057 | -0.056 | -0.963
-2 | 0.057 | 0.00537 | -0.057 | 10.694
-1.5 | 0.12 | 0.00524 | -0.058 | 22.982
-1 | 0.183 | 0.00524 | -0.059 | 34.999
-0.5 | 0.246 | 0.00521 | -0.06 | 47.224
0 | 0.309 | 0.00523 | -0.061 | 59.056
0.5 | 0.372 | 0.00527 | -0.062 | 70.592
1 | 0.435 | 0.00532 | -0.063 | 81.671
1.5 | 0.497 | 0.00541 | -0.064 | 91.907
2 | 0.56 | 0.0055 | -0.065 | 101.811
2.5 | 0.623 | 0.00558 | -0.066 | 111.566
3 | 0.686 | 0.0062 | -0.067 | 110.663
3.5 | 0.748 | 0.00665 | -0.068 | 112.588
4 | 0.807 | 0.0071 | -0.069 | 113.626
4.5 | 0.868 | 0.00745 | -0.071 | 116.482
5 | 0.929 | 0.00825 | -0.072 | 112.532
5.5 | 0.989 | 0.00868 | -0.073 | 113.903
6 | 1.048 | 0.00958 | -0.074 | 109.401
6.5 | 1.103 | 0.00975 | -0.074 | 113.22
7 | 1.153 | 0.01044 | -0.075 | 110.477
7.5 | 1.205 | 0.01096 | -0.076 | 109.95
8 | 1.256 | 0.0115 | -0.077 | 109.154
8.5 | 1.305 | 0.01211 | -0.077 | 107.756
9 | 1.351 | 0.01269 | -0.078 | 106.482
9.5 | 1.396 | 0.01338 | -0.079 | 104.302
10 | 1.437 | 0.01403 | -0.08 | 102.453
10.5 | 1.476 | 0.01475 | -0.081 | 100.065
11 | 1.512 | 0.01564 | -0.082 | 96.685
11.5 | 1.544 | 0.01643 | -0.082 | 93.982
12 | 1.572 | 0.01717 | -0.083 | 91.591
12.5 | 1.596 | 0.01818 | -0.084 | 87.774
13 | 1.613 | 0.01917 | -0.084 | 84.132
13.5 | 1.626 | 0.02023 | -0.085 | 80.384
14 | 1.635 | 0.02129 | -0.086 | 76.786
14.5 | 1.639 | 0.02244 | -0.086 | 73.041
15 | 1.639 | 0.02367 | -0.087 | 69.258
15.5 | 1.634 | 0.02515 | -0.088 | 64.98
16 | 1.625 | 0.0266 | -0.088 | 61.119
16.5 | 1.612 | 0.02834 | -0.089 | 56.883
17 | 1.593 | 0.03068 | -0.089 | 51.926
17.5 | 1.568 | 0.03284 | -0.089 | 47.758
18 | 1.54 | 0.03516 | -0.09 | 43.798
18.5 | 1.509 | 0.03772 | -0.09 | 39.996
19 | 1.474 | 0.04113 | -0.09 | 35.83
19.5 | 1.438 | 0.04413 | -0.09 | 32.577

## 106. Re 10M Mach 0.00 (2)
BIGFOIL.COM POLAR EXPORT
NACA64A319
NACA64A319 |  |  |  | Cl Max: | 1.5904 | at alpha= | 18 | deg
XFOIL ncrit=9 |  |  |  | L/D Max: | 121.869 | at alpha= | 3.5 | deg
Re: | 10000000 |  |  | Cd Min: | 0.04182 | at alpha= | 18 | deg
Mach: | 0 |  |  | Cl=0 at alpha= | -1.8046 | deg
|  |  |  | @ Cl=0.1, Cd= | 0.0044227
|  |  |  | @ Cl=0.4, Cd= | 0.0045839
|  |  |  | @ Cl=0.6, Cd= | 0.005037
alpha (deg) | Cl | Cd | Cm | Cl/Cd
-20 | -1.4561 | 0.03665 | -0.0803 | -39.7299
-19.5 | -1.4425 | 0.03371 | -0.0796 | -42.7915
-19 | -1.4275 | 0.03074 | -0.0792 | -46.4379
-18 | -1.3745 | 0.02529 | -0.0813 | -54.3495
-17 | -1.3081 | 0.02119 | -0.0832 | -61.7319
-16.5 | -1.2814 | 0.0195 | -0.0821 | -65.7128
-16 | -1.2524 | 0.01796 | -0.081 | -69.7327
-15.5 | -1.2232 | 0.01651 | -0.0798 | -74.0884
-15 | -1.1914 | 0.01522 | -0.0786 | -78.2786
-14.5 | -1.1578 | 0.01412 | -0.0773 | -81.9972
-14 | -1.1249 | 0.01311 | -0.0756 | -85.8047
-13.5 | -1.0889 | 0.01233 | -0.0739 | -88.3131
-13 | -1.0507 | 0.0117 | -0.0722 | -89.8034
-12 | -0.9699 | 0.01071 | -0.0688 | -90.5602
-11.5 | -0.9282 | 0.01026 | -0.0669 | -90.4678
-11 | -0.8845 | 0.00984 | -0.0654 | -89.8882
-10.5 | -0.8391 | 0.0095 | -0.064 | -88.3263
-10 | -0.796 | 0.00917 | -0.0621 | -86.8048
-9.5 | -0.7543 | 0.00885 | -0.0598 | -85.2316
-9 | -0.7048 | 0.00854 | -0.059 | -82.5293
-8.5 | -0.6555 | 0.0082 | -0.0582 | -79.939
-8 | -0.6062 | 0.00785 | -0.0573 | -77.2229
-7.5 | -0.5555 | 0.00758 | -0.0567 | -73.285
-7 | -0.5031 | 0.00738 | -0.0564 | -68.1707
-6.5 | -0.4533 | 0.00708 | -0.0555 | -64.0254
-6 | -0.4017 | 0.00686 | -0.055 | -58.5569
-5.5 | -0.35 | 0.00666 | -0.0545 | -52.5526
-5 | -0.2989 | 0.00644 | -0.0538 | -46.413
-4.5 | -0.2483 | 0.00624 | -0.0529 | -39.7917
-4 | -0.1997 | 0.00598 | -0.0517 | -33.3946
-3.5 | -0.1513 | 0.00578 | -0.0504 | -26.1765
-3 | -0.1078 | 0.00542 | -0.048 | -19.8893
-2.5 | -0.0641 | 0.00512 | -0.0457 | -12.5195
-2 | -0.0195 | 0.00477 | -0.0435 | -4.0881
-1.5 | 0.0304 | 0.00447 | -0.0426 | 6.8009
-1 | 0.0858 | 0.00443 | -0.0427 | 19.3679
-0.5 | 0.1438 | 0.0044 | -0.0434 | 32.6818
0 | 0.2022 | 0.00442 | -0.0442 | 45.7466
0.5 | 0.2612 | 0.00448 | -0.0451 | 58.3036
1 | 0.3233 | 0.0045 | -0.0468 | 71.8444
1.5 | 0.3872 | 0.00457 | -0.0489 | 84.7265
2 | 0.4607 | 0.00465 | -0.0532 | 99.0753
2.5 | 0.5206 | 0.00479 | -0.0544 | 108.6848
3 | 0.5794 | 0.00494 | -0.0555 | 117.2874
3.5 | 0.6325 | 0.00519 | -0.0553 | 121.869
4 | 0.664 | 0.00617 | -0.0509 | 107.6175
4.5 | 0.7167 | 0.00639 | -0.0506 | 112.1596
5 | 0.7635 | 0.0068 | -0.0493 | 112.2794
5.5 | 0.8046 | 0.00738 | -0.0469 | 109.0244
6 | 0.8483 | 0.00782 | -0.045 | 108.4783
6.5 | 0.8801 | 0.0086 | -0.0409 | 102.3372
7 | 0.9219 | 0.00907 | -0.0389 | 101.6428
7.5 | 0.9675 | 0.00942 | -0.0376 | 102.707
8 | 1.0076 | 0.00996 | -0.0354 | 101.1647
8.5 | 1.0464 | 0.01056 | -0.0331 | 99.0909
9 | 1.085 | 0.01119 | -0.0309 | 96.9616
9.5 | 1.1191 | 0.01201 | -0.0282 | 93.1807
10 | 1.1584 | 0.01267 | -0.0264 | 91.4286
10.5 | 1.1953 | 0.01345 | -0.0244 | 88.8699
11 | 1.2249 | 0.0146 | -0.0215 | 83.8973
11.5 | 1.265 | 0.01533 | -0.0202 | 82.5179
12 | 1.2918 | 0.01672 | -0.0174 | 77.2608
12.5 | 1.3201 | 0.01814 | -0.015 | 72.7729
13 | 1.3554 | 0.01923 | -0.0136 | 70.4836
13.5 | 1.3835 | 0.02081 | -0.0116 | 66.4825
14 | 1.3906 | 0.02258 | -0.0057 | 61.5855
14.5 | 1.4466 | 0.02424 | -0.0098 | 59.6782
15 | 1.4718 | 0.0262 | -0.0081 | 56.1756
15.5 | 1.495 | 0.02837 | -0.0063 | 52.6965
16 | 1.5159 | 0.03076 | -0.0046 | 49.2815
16.5 | 1.5377 | 0.03316 | -0.0032 | 46.3721
17 | 1.5547 | 0.03603 | -0.0017 | 43.1502
17.5 | 1.5759 | 0.03862 | -0.0006 | 40.8053
18 | 1.5904 | 0.04182 | 0.0006 | 38.0297

## 107. Re 10M Mach 0.10 (1)
BIGFOIL.COM POLAR EXPORT
NACA64A319
NACA64A319 |  |  |  | Cl Max: | 1.627 | at alpha= | 14.5 | deg
JavaFoil+Calcfoil stall+Eppler ext transition |  |  |  | L/D Max: | 116.127 | at alpha= | 4.5 | deg
Re: | 10000000 |  |  | Cd Min: | 0.00523 | at alpha= | -1.5 | deg
Mach: | 0.1 |  |  | Cl=0 at alpha= | -2.4531 | deg
|  |  |  | @ Cl=0.1, Cd= | 0.0052933
|  |  |  | @ Cl=0.4, Cd= | 0.0052865
|  |  |  | @ Cl=0.6, Cd= | 0.005557
alpha (deg) | Cl | Cd | Cm | Cl/Cd
-20 | -1.08 | 0.06657 | -0.016 | -16.221
-19.5 | -1.111 | 0.05767 | -0.017 | -19.26
-19 | -1.142 | 0.04851 | -0.018 | -23.536
-18.5 | -1.166 | 0.04255 | -0.019 | -27.409
-18 | -1.188 | 0.03716 | -0.021 | -31.964
-17.5 | -1.204 | 0.03346 | -0.022 | -35.969
-17 | -1.213 | 0.03094 | -0.023 | -39.212
-16.5 | -1.215 | 0.02826 | -0.024 | -42.992
-16 | -1.212 | 0.02543 | -0.025 | -47.682
-15.5 | -1.205 | 0.02345 | -0.026 | -51.376
-15 | -1.194 | 0.0216 | -0.027 | -55.264
-14.5 | -1.179 | 0.01993 | -0.028 | -59.157
-14 | -1.161 | 0.01808 | -0.029 | -64.227
-13.5 | -1.138 | 0.01697 | -0.03 | -67.065
-13 | -1.117 | 0.01526 | -0.032 | -73.153
-12.5 | -1.091 | 0.01382 | -0.033 | -78.991
-12 | -1.056 | 0.01305 | -0.034 | -80.933
-11.5 | -1.017 | 0.0124 | -0.035 | -82.045
-11 | -0.976 | 0.01174 | -0.037 | -83.092
-10.5 | -0.931 | 0.01124 | -0.038 | -82.849
-10 | -0.885 | 0.01069 | -0.039 | -82.77
-9.5 | -0.844 | 0.00995 | -0.04 | -84.761
-9 | -0.79 | 0.00959 | -0.041 | -82.443
-8.5 | -0.735 | 0.00919 | -0.043 | -80.018
-8 | -0.679 | 0.0088 | -0.044 | -77.152
-7.5 | -0.621 | 0.00849 | -0.045 | -73.205
-7 | -0.563 | 0.00823 | -0.046 | -68.33
-6.5 | -0.503 | 0.00793 | -0.047 | -63.41
-6 | -0.442 | 0.00769 | -0.048 | -57.485
-5.5 | -0.381 | 0.00748 | -0.049 | -50.949
-5 | -0.319 | 0.00727 | -0.05 | -43.911
-4.5 | -0.257 | 0.00704 | -0.051 | -36.484
-4 | -0.194 | 0.00659 | -0.053 | -29.494
-3.5 | -0.132 | 0.00635 | -0.054 | -20.72
-3 | -0.069 | 0.00599 | -0.055 | -11.451
-2.5 | -0.006 | 0.0057 | -0.056 | -0.967
-2 | 0.058 | 0.00542 | -0.057 | 10.649
-1.5 | 0.121 | 0.00523 | -0.058 | 23.118
-1 | 0.184 | 0.00524 | -0.059 | 35.165
-0.5 | 0.247 | 0.00523 | -0.06 | 47.328
0 | 0.311 | 0.00526 | -0.061 | 59.068
0.5 | 0.374 | 0.00527 | -0.062 | 70.905
1 | 0.437 | 0.00531 | -0.063 | 82.304
1.5 | 0.5 | 0.00542 | -0.065 | 92.305
2 | 0.563 | 0.00551 | -0.066 | 102.23
2.5 | 0.626 | 0.00559 | -0.067 | 112.035
3 | 0.689 | 0.00621 | -0.068 | 110.877
3.5 | 0.752 | 0.00669 | -0.069 | 112.364
4 | 0.811 | 0.00712 | -0.07 | 113.911
4.5 | 0.872 | 0.00751 | -0.071 | 116.127
5 | 0.933 | 0.00836 | -0.072 | 111.699
5.5 | 0.994 | 0.0088 | -0.073 | 112.99
6 | 1.054 | 0.00972 | -0.074 | 108.368
6.5 | 1.106 | 0.01001 | -0.075 | 110.468
7 | 1.158 | 0.01052 | -0.075 | 110.083
7.5 | 1.21 | 0.01107 | -0.076 | 109.31
8 | 1.261 | 0.01162 | -0.077 | 108.468
8.5 | 1.31 | 0.01222 | -0.078 | 107.123
9 | 1.356 | 0.01284 | -0.079 | 105.624
9.5 | 1.4 | 0.01355 | -0.08 | 103.308
10 | 1.441 | 0.01419 | -0.08 | 101.547
10.5 | 1.479 | 0.01486 | -0.081 | 99.549
11 | 1.514 | 0.01573 | -0.082 | 96.259
11.5 | 1.545 | 0.01666 | -0.083 | 92.727
12 | 1.572 | 0.01752 | -0.083 | 89.737
12.5 | 1.594 | 0.0185 | -0.084 | 86.152
13 | 1.609 | 0.01951 | -0.085 | 82.5
13.5 | 1.62 | 0.0205 | -0.085 | 79.046
14 | 1.626 | 0.02172 | -0.086 | 74.87
14.5 | 1.627 | 0.0229 | -0.087 | 71.047
15 | 1.623 | 0.0244 | -0.087 | 66.525
15.5 | 1.615 | 0.02576 | -0.088 | 62.702
16 | 1.602 | 0.02736 | -0.088 | 58.57
16.5 | 1.584 | 0.02922 | -0.089 | 54.207
17 | 1.56 | 0.03215 | -0.089 | 48.517
17.5 | 1.531 | 0.03402 | -0.09 | 44.995
18 | 1.497 | 0.03652 | -0.09 | 41.001
18.5 | 1.461 | 0.03927 | -0.09 | 37.199
19 | 1.419 | 0.04371 | -0.09 | 32.467
19.5 | 1.377 | 0.04724 | -0.09 | 29.16

## 108. Re 10M Mach 0.10 (2)
BIGFOIL.COM POLAR EXPORT
NACA64A319
NACA64A319 |  |  |  | Cl Max: | 1.5865 | at alpha= | 18 | deg
XFOIL ncrit=9 |  |  |  | L/D Max: | 122.428 | at alpha= | 3.5 | deg
Re: | 10000000 |  |  | Cd Min: | 0.04371 | at alpha= | 18 | deg
Mach: | 0.1 |  |  | Cl=0 at alpha= | -1.798 | deg
|  |  |  | @ Cl=0.1, Cd= | 0.0044326
|  |  |  | @ Cl=0.4, Cd= | 0.0045915
|  |  |  | @ Cl=0.6, Cd= | 0.0050246
alpha (deg) | Cl | Cd | Cm | Cl/Cd
-20 | -1.4482 | 0.03904 | -0.0827 | -37.0953
-19.5 | -1.4356 | 0.03585 | -0.0821 | -40.0446
-19 | -1.422 | 0.03266 | -0.0817 | -43.5395
-18.5 | -1.3997 | 0.02941 | -0.083 | -47.5927
-18 | -1.3683 | 0.02676 | -0.0845 | -51.1323
-17 | -1.3085 | 0.02214 | -0.0856 | -59.1012
-16.5 | -1.2819 | 0.02035 | -0.0845 | -62.9926
-16 | -1.2537 | 0.0187 | -0.0833 | -67.0428
-15.5 | -1.2231 | 0.01724 | -0.0822 | -70.9455
-15 | -1.1917 | 0.01585 | -0.081 | -75.1861
-14.5 | -1.1581 | 0.01464 | -0.0797 | -79.1052
-14 | -1.1259 | 0.01349 | -0.0779 | -83.4618
-13.5 | -1.0905 | 0.01262 | -0.0762 | -86.4105
-13 | -1.0524 | 0.01193 | -0.0744 | -88.2146
-12.5 | -1.0124 | 0.01137 | -0.0727 | -89.0413
-12 | -0.9714 | 0.01087 | -0.0709 | -89.3652
-11.5 | -0.9305 | 0.01039 | -0.0688 | -89.5573
-11 | -0.887 | 0.00994 | -0.0671 | -89.2354
-10.5 | -0.8414 | 0.00958 | -0.0657 | -87.8288
-10 | -0.7966 | 0.00924 | -0.064 | -86.2121
-9.5 | -0.7554 | 0.00891 | -0.0614 | -84.7811
-9 | -0.7075 | 0.0086 | -0.0601 | -82.2674
-8.5 | -0.658 | 0.00826 | -0.0592 | -79.661
-8 | -0.6088 | 0.0079 | -0.0582 | -77.0633
-7.5 | -0.5577 | 0.00762 | -0.0576 | -73.189
-6.5 | -0.4551 | 0.00712 | -0.0562 | -63.9185
-6 | -0.4035 | 0.00689 | -0.0556 | -58.5631
-5.5 | -0.3515 | 0.00668 | -0.055 | -52.6198
-5 | -0.3001 | 0.00647 | -0.0543 | -46.3833
-4.5 | -0.2495 | 0.00626 | -0.0534 | -39.8562
-4 | -0.2008 | 0.006 | -0.0521 | -33.4667
-3.5 | -0.1523 | 0.0058 | -0.0507 | -26.2586
-3 | -0.1086 | 0.00544 | -0.0483 | -19.9632
-2.5 | -0.0649 | 0.00513 | -0.0458 | -12.6511
-2 | -0.0202 | 0.00478 | -0.0436 | -4.2259
-1.5 | 0.0298 | 0.00448 | -0.0426 | 6.6518
-1 | 0.0857 | 0.00444 | -0.0428 | 19.3018
-0.5 | 0.144 | 0.00441 | -0.0435 | 32.6531
0 | 0.2028 | 0.00443 | -0.0443 | 45.7788
0.5 | 0.2621 | 0.00449 | -0.0452 | 58.3742
1 | 0.3246 | 0.0045 | -0.0469 | 72.1333
1.5 | 0.3894 | 0.00458 | -0.0491 | 85.0218
2 | 0.4628 | 0.00466 | -0.0533 | 99.3133
2.5 | 0.5227 | 0.0048 | -0.0545 | 108.8958
3 | 0.5819 | 0.00494 | -0.0555 | 117.7935
3.5 | 0.6354 | 0.00519 | -0.0553 | 122.4277
4 | 0.666 | 0.0062 | -0.0507 | 107.4194
4.5 | 0.7199 | 0.0064 | -0.0506 | 112.4844
5 | 0.7662 | 0.00683 | -0.049 | 112.1816
5.5 | 0.8073 | 0.00741 | -0.0465 | 108.9474
6 | 0.8503 | 0.00786 | -0.0444 | 108.1807
6.5 | 0.8818 | 0.00866 | -0.0402 | 101.8245
7 | 0.9235 | 0.00915 | -0.0381 | 100.929
7.5 | 0.9691 | 0.00952 | -0.0367 | 101.7962
8 | 1.0089 | 0.01008 | -0.0344 | 100.0893
8.5 | 1.0477 | 0.0107 | -0.0321 | 97.9159
9 | 1.086 | 0.01137 | -0.0298 | 95.5145
9.5 | 1.1196 | 0.01224 | -0.0269 | 91.4706
10 | 1.1596 | 0.01292 | -0.0251 | 89.7523
10.5 | 1.1971 | 0.01371 | -0.0231 | 87.3158
11 | 1.226 | 0.01494 | -0.0201 | 82.0616
11.5 | 1.266 | 0.01572 | -0.0188 | 80.5344
12 | 1.293 | 0.01717 | -0.0159 | 75.3058
12.5 | 1.3207 | 0.01868 | -0.0134 | 70.7013
13 | 1.3559 | 0.01984 | -0.012 | 68.3417
13.5 | 1.384 | 0.02149 | -0.01 | 64.402
14 | 1.3891 | 0.02343 | -0.0038 | 59.2872
14.5 | 1.4461 | 0.02516 | -0.0081 | 57.4762
15 | 1.4709 | 0.02724 | -0.0063 | 53.9978
15.5 | 1.4933 | 0.02956 | -0.0046 | 50.5176
16 | 1.5136 | 0.03208 | -0.0028 | 47.182
16.5 | 1.5349 | 0.03464 | -0.0014 | 44.31
17 | 1.5525 | 0.03756 | 0.0001 | 41.3339
17.5 | 1.5718 | 0.04039 | 0.0012 | 38.9156
18 | 1.5865 | 0.04371 | 0.0024 | 36.296

## 109. Re 10M Mach 0.25 (1)
BIGFOIL.COM POLAR EXPORT
NACA64A319
NACA64A319 |  |  |  | Cl Max: | 1.569 | at alpha= | 12.5 | deg
JavaFoil+Calcfoil stall+Eppler ext transition |  |  |  | L/D Max: | 115.56 | at alpha= | 4.5 | deg
Re: | 10000000 |  |  | Cd Min: | 0.00527 | at alpha= | -1 | deg
Mach: | 0.25 |  |  | Cl=0 at alpha= | -2.4539 | deg
|  |  |  | @ Cl=0.1, Cd= | 0.0053528
|  |  |  | @ Cl=0.4, Cd= | 0.0053599
|  |  |  | @ Cl=0.6, Cd= | 0.0056128
alpha (deg) | Cl | Cd | Cm | Cl/Cd
-19.5 | -0.697 | 0.16419 | -0.011 | -4.247
-19 | -0.768 | 0.12558 | -0.014 | -6.112
-18.5 | -0.823 | 0.11463 | -0.016 | -7.176
-18 | -0.893 | 0.08676 | -0.018 | -10.297
-17.5 | -0.969 | 0.05943 | -0.021 | -16.313
-17 | -1.03 | 0.04381 | -0.023 | -23.507
-16.5 | -1.065 | 0.03612 | -0.024 | -29.497
-16 | -1.088 | 0.03211 | -0.025 | -33.875
-15.5 | -1.104 | 0.0285 | -0.026 | -38.73
-15 | -1.113 | 0.02576 | -0.027 | -43.206
-14.5 | -1.116 | 0.02331 | -0.029 | -47.882
-14 | -1.112 | 0.02141 | -0.03 | -51.966
-13.5 | -1.104 | 0.01941 | -0.031 | -56.886
-13 | -1.09 | 0.01767 | -0.032 | -61.667
-12.5 | -1.069 | 0.01649 | -0.033 | -64.813
-12 | -1.047 | 0.01454 | -0.035 | -71.987
-11.5 | -1.017 | 0.01349 | -0.036 | -75.359
-11 | -0.98 | 0.01269 | -0.037 | -77.227
-10.5 | -0.939 | 0.01198 | -0.039 | -78.387
-10 | -0.894 | 0.01164 | -0.04 | -76.776
-9.5 | -0.848 | 0.01076 | -0.041 | -78.762
-9 | -0.798 | 0.01031 | -0.042 | -77.421
-8.5 | -0.751 | 0.00961 | -0.044 | -78.203
-8 | -0.695 | 0.00913 | -0.045 | -76.091
-7.5 | -0.636 | 0.00879 | -0.046 | -72.352
-7 | -0.577 | 0.00848 | -0.047 | -67.984
-6.5 | -0.516 | 0.00812 | -0.048 | -63.484
-6 | -0.454 | 0.00788 | -0.049 | -57.582
-5.5 | -0.391 | 0.00762 | -0.051 | -51.35
-5 | -0.328 | 0.0074 | -0.052 | -44.306
-4.5 | -0.264 | 0.00717 | -0.053 | -36.837
-4 | -0.2 | 0.00669 | -0.054 | -29.834
-3.5 | -0.135 | 0.00645 | -0.055 | -20.952
-3 | -0.07 | 0.00604 | -0.056 | -11.665
-2.5 | -0.006 | 0.00576 | -0.057 | -0.983
-2 | 0.059 | 0.00546 | -0.058 | 10.871
-1.5 | 0.124 | 0.00529 | -0.06 | 23.509
-1 | 0.189 | 0.00527 | -0.061 | 35.935
-0.5 | 0.254 | 0.00528 | -0.062 | 48.141
0 | 0.319 | 0.0053 | -0.063 | 60.256
0.5 | 0.384 | 0.00535 | -0.064 | 71.816
1 | 0.449 | 0.00539 | -0.065 | 83.248
1.5 | 0.514 | 0.00549 | -0.066 | 93.567
2 | 0.579 | 0.00558 | -0.067 | 103.705
2.5 | 0.643 | 0.00568 | -0.068 | 113.204
3 | 0.708 | 0.00633 | -0.07 | 111.918
3.5 | 0.773 | 0.00683 | -0.071 | 113.112
4 | 0.833 | 0.00733 | -0.072 | 113.677
4.5 | 0.896 | 0.00775 | -0.073 | 115.56
5 | 0.959 | 0.00869 | -0.074 | 110.362
5.5 | 1.02 | 0.00917 | -0.075 | 111.234
6 | 1.073 | 0.01012 | -0.075 | 106.094
6.5 | 1.129 | 0.01066 | -0.076 | 105.85
7 | 1.184 | 0.01106 | -0.077 | 107.034
7.5 | 1.237 | 0.01165 | -0.078 | 106.127
8 | 1.287 | 0.01226 | -0.079 | 105.034
8.5 | 1.335 | 0.01296 | -0.08 | 103.004
9 | 1.38 | 0.01365 | -0.081 | 101.104
9.5 | 1.422 | 0.01441 | -0.082 | 98.677
10 | 1.459 | 0.01528 | -0.082 | 95.465
10.5 | 1.492 | 0.01635 | -0.083 | 91.207
11 | 1.519 | 0.0171 | -0.084 | 88.823
11.5 | 1.541 | 0.01809 | -0.085 | 85.185
12 | 1.559 | 0.01928 | -0.085 | 80.82
12.5 | 1.569 | 0.02045 | -0.086 | 76.727
13 | 1.569 | 0.02174 | -0.087 | 72.172
13.5 | 1.562 | 0.02306 | -0.087 | 67.737
14 | 1.546 | 0.02447 | -0.088 | 63.179
14.5 | 1.522 | 0.02644 | -0.089 | 57.557
15 | 1.49 | 0.0282 | -0.089 | 52.831
15.5 | 1.448 | 0.03115 | -0.089 | 46.478
16 | 1.401 | 0.03321 | -0.09 | 42.189
16.5 | 1.345 | 0.03649 | -0.09 | 36.867
17 | 1.283 | 0.04028 | -0.09 | 31.851
17.5 | 1.204 | 0.04614 | -0.09 | 26.104

## 110. Re 10M Mach 0.25 (2)
BIGFOIL.COM POLAR EXPORT
NACA64A319
NACA64A319 |  |  |  | Cl Max: | 1.565 | at alpha= | 18 | deg
XFOIL ncrit=9 |  |  |  | L/D Max: | 125.985 | at alpha= | 3.5 | deg
Re: | 10000000 |  |  | Cd Min: | 0.05417 | at alpha= | 18 | deg
Mach: | 0.25 |  |  | Cl=0 at alpha= | -1.7614 | deg
|  |  |  | @ Cl=0.1, Cd= | 0.0044675
|  |  |  | @ Cl=0.4, Cd= | 0.0046173
|  |  |  | @ Cl=0.6, Cd= | 0.0050056
alpha (deg) | Cl | Cd | Cm | Cl/Cd
-20 | -1.3956 | 0.05371 | -0.0934 | -25.984
-19.5 | -1.4005 | 0.04811 | -0.0937 | -29.1104
-19 | -1.3862 | 0.04427 | -0.0936 | -31.3124
-18.5 | -1.3751 | 0.03993 | -0.094 | -34.4378
-17.5 | -1.332 | 0.03197 | -0.0964 | -41.6641
-17 | -1.2967 | 0.02854 | -0.0989 | -45.4345
-16.5 | -1.2773 | 0.02583 | -0.0974 | -49.4503
-16 | -1.2521 | 0.02358 | -0.0959 | -53.1001
-15.5 | -1.2235 | 0.02155 | -0.0945 | -56.7749
-15 | -1.1967 | 0.01949 | -0.0929 | -61.4007
-14.5 | -1.1633 | 0.01783 | -0.0914 | -65.244
-14 | -1.1293 | 0.01628 | -0.0899 | -69.3673
-13.5 | -1.0953 | 0.0148 | -0.0881 | -74.0068
-13 | -1.0593 | 0.01357 | -0.0862 | -78.0619
-12.5 | -1.0215 | 0.01258 | -0.0842 | -81.2003
-12 | -0.9806 | 0.01183 | -0.0821 | -82.891
-11.5 | -0.9387 | 0.01118 | -0.0798 | -83.9624
-11 | -0.897 | 0.01059 | -0.0772 | -84.7025
-10.5 | -0.8541 | 0.01007 | -0.0746 | -84.8163
-10 | -0.8072 | 0.00964 | -0.0726 | -83.7344
-9.5 | -0.7587 | 0.00929 | -0.0708 | -81.6685
-9 | -0.7138 | 0.00889 | -0.0683 | -80.2925
-8.5 | -0.6691 | 0.0086 | -0.0656 | -77.8023
-8 | -0.6202 | 0.00823 | -0.0638 | -75.3584
-7.5 | -0.5686 | 0.00789 | -0.0626 | -72.0659
-7 | -0.5159 | 0.0076 | -0.0616 | -67.8816
-6.5 | -0.4641 | 0.00732 | -0.0604 | -63.4016
-6 | -0.4124 | 0.00703 | -0.0592 | -58.6629
-5.5 | -0.3595 | 0.00681 | -0.0582 | -52.79
-5 | -0.307 | 0.00659 | -0.0572 | -46.5857
-4.5 | -0.2554 | 0.00637 | -0.0559 | -40.0942
-4 | -0.2056 | 0.00613 | -0.0543 | -33.54
-3.5 | -0.1572 | 0.00588 | -0.0525 | -26.7347
-3 | -0.1129 | 0.00554 | -0.0497 | -20.3791
-2.5 | -0.0691 | 0.0052 | -0.0469 | -13.2885
-2 | -0.0241 | 0.00483 | -0.0444 | -4.9896
-1.5 | 0.0264 | 0.00454 | -0.043 | 5.815
-1 | 0.085 | 0.00447 | -0.0434 | 19.0157
-0.5 | 0.1447 | 0.00446 | -0.0439 | 32.4439
0 | 0.2062 | 0.00446 | -0.0449 | 46.2332
0.5 | 0.267 | 0.00454 | -0.0457 | 58.8106
1 | 0.3316 | 0.00455 | -0.0474 | 72.8791
1.5 | 0.4027 | 0.00462 | -0.0506 | 87.1645
2 | 0.4736 | 0.0047 | -0.0537 | 100.766
2.5 | 0.5354 | 0.00484 | -0.0548 | 110.6198
3 | 0.5953 | 0.00499 | -0.0555 | 119.2986
3.5 | 0.6526 | 0.00518 | -0.0556 | 125.9846
4 | 0.6774 | 0.00635 | -0.0494 | 106.6772
4.5 | 0.7363 | 0.00645 | -0.0498 | 114.155
5 | 0.7824 | 0.00692 | -0.0478 | 113.0636
5.5 | 0.8194 | 0.00759 | -0.044 | 107.9578
6 | 0.8607 | 0.00814 | -0.0412 | 105.7371
6.5 | 0.8887 | 0.0091 | -0.0361 | 97.6593
7 | 0.9318 | 0.00963 | -0.0338 | 96.7601
7.5 | 0.9778 | 0.01009 | -0.0321 | 96.9078
8 | 1.0174 | 0.01078 | -0.0294 | 94.3785
8.5 | 1.0546 | 0.0116 | -0.0265 | 90.9138
9 | 1.0928 | 0.01243 | -0.0239 | 87.9163
9.5 | 1.1243 | 0.0136 | -0.0205 | 82.6691
10 | 1.1649 | 0.01446 | -0.0185 | 80.5602
10.5 | 1.2019 | 0.01553 | -0.0161 | 77.3921
11 | 1.2276 | 0.0172 | -0.0127 | 71.3721
11.5 | 1.2673 | 0.01829 | -0.011 | 69.2892
12 | 1.293 | 0.02018 | -0.008 | 64.0733
12.5 | 1.3206 | 0.0221 | -0.0055 | 59.7557
13 | 1.3569 | 0.0236 | -0.004 | 57.4958
13.5 | 1.3826 | 0.02582 | -0.0018 | 53.5476
14 | 1.3813 | 0.02815 | 0.0055 | 49.0693
14.5 | 1.4396 | 0.03075 | 0.0007 | 46.8163
15 | 1.464 | 0.03335 | 0.0025 | 43.8981
15.5 | 1.4847 | 0.03627 | 0.0043 | 40.9347
16 | 1.5041 | 0.03939 | 0.006 | 38.1848
16.5 | 1.5234 | 0.04259 | 0.0076 | 35.769
17 | 1.5413 | 0.04603 | 0.0089 | 33.4847
17.5 | 1.5575 | 0.04968 | 0.01 | 31.3506
18 | 1.565 | 0.05417 | 0.0112 | 28.8905

## 111. Re 10M Mach 0.50 (1)
BIGFOIL.COM POLAR EXPORT
NACA64A319
NACA64A319 |  |  |  | Cl Max: | 1.403 | at alpha= | 9 | deg
JavaFoil+Calcfoil stall+Eppler ext transition |  |  |  | L/D Max: | 118.773 | at alpha= | 2.5 | deg
Re: | 10000000 |  |  | Cd Min: | 0.00549 | at alpha= | -1.5 | deg
Mach: | 0.5 |  |  | Cl=0 at alpha= | -2.4583 | deg
|  |  |  | @ Cl=0.1, Cd= | 0.0056343
|  |  |  | @ Cl=0.4, Cd= | 0.0055778
|  |  |  | @ Cl=0.6, Cd= | 0.0058356
alpha (deg) | Cl | Cd | Cm | Cl/Cd
-20 | -1.013 | 0.15687 | -0.014 | -6.456
-19.5 | -0.982 | 0.15429 | -0.014 | -6.362
-19 | -0.969 | 0.1306 | -0.016 | -7.419
-18.5 | -0.943 | 0.12142 | -0.017 | -7.764
-18 | -0.903 | 0.12521 | -0.017 | -7.21
-17.5 | -0.866 | 0.12557 | -0.016 | -6.901
-17 | -0.837 | 0.12317 | -0.016 | -6.792
-16.5 | -0.817 | 0.11595 | -0.019 | -7.05
-16 | -0.784 | 0.11334 | -0.018 | -6.917
-15.5 | -0.753 | 0.10891 | -0.018 | -6.91
-15 | -0.723 | 0.10283 | -0.019 | -7.036
-14.5 | -0.697 | 0.10389 | -0.02 | -6.714
-14 | -0.667 | 0.09992 | -0.02 | -6.671
-13.5 | -0.641 | 0.08884 | -0.022 | -7.218
-13 | -0.609 | 0.09487 | -0.021 | -6.418
-12.5 | -0.582 | 0.08486 | -0.022 | -6.858
-12 | -0.61 | 0.03906 | -0.035 | -15.629
-11.5 | -0.522 | 0.08248 | -0.022 | -6.327
-11 | -0.55 | 0.03493 | -0.037 | -15.741
-10.5 | -0.543 | 0.02071 | -0.041 | -26.23
-10 | -0.777 | 0.01813 | -0.043 | -42.871
-9.5 | -0.811 | 0.01593 | -0.044 | -50.913
-9 | -0.804 | 0.014 | -0.046 | -57.451
-8.5 | -0.776 | 0.01265 | -0.048 | -61.389
-8 | -0.734 | 0.01168 | -0.049 | -62.826
-7.5 | -0.682 | 0.01097 | -0.051 | -62.151
-7 | -0.625 | 0.01023 | -0.052 | -61.109
-6.5 | -0.564 | 0.00853 | -0.053 | -66.176
-6 | -0.503 | 0.00889 | -0.055 | -56.6
-5.5 | -0.435 | 0.0085 | -0.057 | -51.16
-5 | -0.365 | 0.00811 | -0.058 | -45.021
-4.5 | -0.294 | 0.0078 | -0.059 | -37.737
-4 | -0.223 | 0.00748 | -0.06 | -29.79
-3.5 | -0.151 | 0.00694 | -0.062 | -21.763
-3 | -0.079 | 0.00639 | -0.063 | -12.319
-2.5 | -0.006 | 0.00612 | -0.064 | -1.036
-2 | 0.066 | 0.00576 | -0.065 | 11.512
-1.5 | 0.139 | 0.00549 | -0.067 | 25.298
-1 | 0.212 | 0.0055 | -0.068 | 38.493
-0.5 | 0.284 | 0.00553 | -0.069 | 51.381
0 | 0.357 | 0.00553 | -0.07 | 64.47
0.5 | 0.429 | 0.00561 | -0.072 | 76.569
1 | 0.502 | 0.00568 | -0.073 | 88.307
1.5 | 0.574 | 0.0058 | -0.074 | 99.064
2 | 0.647 | 0.0059 | -0.075 | 109.629
2.5 | 0.719 | 0.00606 | -0.077 | 118.773
3 | 0.792 | 0.00701 | -0.078 | 112.911
3.5 | 0.864 | 0.00773 | -0.079 | 111.812
4 | 0.929 | 0.00845 | -0.08 | 109.89
4.5 | 0.988 | 0.00948 | -0.081 | 104.279
5 | 1.054 | 0.01029 | -0.082 | 102.393
5.5 | 1.118 | 0.01152 | -0.082 | 97.058
6 | 1.18 | 0.01236 | -0.084 | 95.503
6.5 | 1.239 | 0.01317 | -0.085 | 94.139
7 | 1.293 | 0.01413 | -0.086 | 91.538
7.5 | 1.34 | 0.01517 | -0.086 | 88.313
8 | 1.377 | 0.01615 | -0.087 | 85.233
8.5 | 1.4 | 0.01752 | -0.088 | 79.892
9 | 1.403 | 0.01921 | -0.089 | 73.042
9.5 | 1.37 | 0.02104 | -0.09 | 65.095
10 | 1.238 | 0.0233 | -0.09 | 53.126
10.5 | 0.881 | 0.02734 | -0.091 | 32.248
11 | 0.914 | 0.02792 | -0.092 | 32.722
11.5 | 0.932 | 0.034 | -0.091 | 27.422
12 | 0.971 | 0.03226 | -0.093 | 30.112
12.5 | 0.992 | 0.03815 | -0.092 | 25.99
13 | 1.027 | 0.03694 | -0.093 | 27.792
13.5 | 1.048 | 0.04286 | -0.093 | 24.449
14 | 1.055 | 0.05501 | -0.091 | 19.178

## 112. Re 10M Mach 0.50 (2)
BIGFOIL.COM POLAR EXPORT
NACA64A319
NACA64A319 |  |  |  | Cl Max: | 1.382 | at alpha= | 14 | deg
XFOIL ncrit=9 |  |  |  | L/D Max: | 135.271 | at alpha= | 3.5 | deg
Re: | 10000000 |  |  | Cd Min: | 0.10723 | at alpha= | 17 | deg
Mach: | 0.5 |  |  | Cl=0 at alpha= | -99 | deg
|  |  |  | @ Cl=0.1, Cd= | 0.00473
|  |  |  | @ Cl=0.4, Cd= | 0.0048231
|  |  |  | @ Cl=0.6, Cd= | 0.0050968
alpha (deg) | Cl | Cd | Cm | Cl/Cd
0 | 0.2149 | 0.00473 | -0.0462 | 45.4334
0.5 | 0.2865 | 0.00475 | -0.0474 | 60.3158
1 | 0.3635 | 0.00481 | -0.0498 | 75.5717
1.5 | 0.4469 | 0.00484 | -0.0535 | 92.3347
2 | 0.519 | 0.00495 | -0.0548 | 104.8485
2.5 | 0.5883 | 0.00508 | -0.0553 | 115.8071
3 | 0.6581 | 0.00518 | -0.0559 | 127.0463
3.5 | 0.7237 | 0.00535 | -0.0554 | 135.271
4 | 0.721 | 0.00698 | -0.0427 | 103.2951
4.5 | 0.7938 | 0.00698 | -0.0434 | 113.7249
5.5 | 0.8624 | 0.00894 | -0.0322 | 96.4653
6 | 0.892 | 0.01021 | -0.0263 | 87.3653
6.5 | 0.9107 | 0.01204 | -0.0194 | 75.6395
7 | 0.948 | 0.01343 | -0.0154 | 70.5882
7.5 | 1.0053 | 0.01416 | -0.0137 | 70.9958
8 | 1.0383 | 0.01597 | -0.0096 | 65.0157
8.5 | 1.0693 | 0.01806 | -0.0054 | 59.2082
9 | 1.1075 | 0.01997 | -0.0022 | 55.4582
9.5 | 1.1299 | 0.02282 | 0.0019 | 49.5136
10 | 1.1703 | 0.02489 | 0.0047 | 47.0189
10.5 | 1.2076 | 0.0272 | 0.0076 | 44.3971
11 | 1.2263 | 0.03072 | 0.0113 | 39.9186
11.5 | 1.262 | 0.03338 | 0.0141 | 37.8071
12 | 1.2903 | 0.03661 | 0.017 | 35.2445
12.5 | 1.3157 | 0.04019 | 0.0199 | 32.737
13 | 1.3438 | 0.04371 | 0.0226 | 30.7435
13.5 | 1.365 | 0.04791 | 0.0252 | 28.4909
14 | 1.382 | 0.05253 | 0.0277 | 26.3088
14.5 | 1.3819 | 0.05867 | 0.0299 | 23.5538
15 | 1.3747 | 0.06637 | 0.0302 | 20.7127
15.5 | 1.346 | 0.07551 | 0.0301 | 17.8255
16 | 1.324 | 0.08448 | 0.0293 | 15.6723
16.5 | 1.2895 | 0.09506 | 0.0268 | 13.5651
17 | 1.2459 | 0.10723 | 0.0224 | 11.6189

## 113. Re 12M Mach 0.00 (1)
BIGFOIL.COM POLAR EXPORT
NACA64A319
NACA64A319 |  |  |  | Cl Max: | 1.642 | at alpha= | 14.5 | deg
JavaFoil+Calcfoil stall+Eppler ext transition |  |  |  | L/D Max: | 116.317 | at alpha= | 4 | deg
Re: | 12000000 |  |  | Cd Min: | 0.00514 | at alpha= | -0.5 | deg
Mach: | 0 |  |  | Cl=0 at alpha= | -2.4597 | deg
|  |  |  | @ Cl=0.1, Cd= | 0.0054435
|  |  |  | @ Cl=0.4, Cd= | 0.0052311
|  |  |  | @ Cl=0.6, Cd= | 0.0058264
alpha (deg) | Cl | Cd | Cm | Cl/Cd
-20 | -1.13 | 0.05978 | -0.016 | -18.903
-19.5 | -1.16 | 0.05007 | -0.017 | -23.162
-19 | -1.181 | 0.04502 | -0.018 | -26.221
-18.5 | -1.202 | 0.03885 | -0.02 | -30.944
-18 | -1.218 | 0.03463 | -0.021 | -35.169
-17.5 | -1.232 | 0.03026 | -0.022 | -40.717
-17 | -1.237 | 0.02827 | -0.023 | -43.769
-16.5 | -1.235 | 0.02595 | -0.024 | -47.613
-16 | -1.229 | 0.02385 | -0.025 | -51.517
-15.5 | -1.219 | 0.02175 | -0.026 | -56.051
-15 | -1.206 | 0.02008 | -0.027 | -60.062
-14.5 | -1.189 | 0.01858 | -0.028 | -63.984
-14 | -1.169 | 0.01708 | -0.029 | -68.401
-13.5 | -1.148 | 0.01556 | -0.03 | -73.768
-13 | -1.125 | 0.01409 | -0.032 | -79.871
-12.5 | -1.095 | 0.01305 | -0.033 | -83.892
-12 | -1.058 | 0.01246 | -0.034 | -84.933
-11.5 | -1.018 | 0.01182 | -0.035 | -86.13
-11 | -0.976 | 0.01128 | -0.036 | -86.458
-10.5 | -0.931 | 0.01076 | -0.038 | -86.473
-10 | -0.886 | 0.00945 | -0.039 | -93.783
-9.5 | -0.841 | 0.00957 | -0.04 | -87.855
-9 | -0.787 | 0.00925 | -0.041 | -85.084
-8.5 | -0.732 | 0.0089 | -0.042 | -82.31
-8 | -0.676 | 0.00855 | -0.043 | -79.071
-7.5 | -0.619 | 0.00828 | -0.045 | -74.68
-7 | -0.56 | 0.008 | -0.046 | -69.974
-6.5 | -0.501 | 0.00775 | -0.047 | -64.596
-6 | -0.44 | 0.00753 | -0.048 | -58.437
-5.5 | -0.379 | 0.00731 | -0.049 | -51.853
-5 | -0.318 | 0.0071 | -0.05 | -44.723
-4.5 | -0.256 | 0.00692 | -0.051 | -36.95
-4 | -0.193 | 0.00653 | -0.052 | -29.639
-3.5 | -0.131 | 0.00635 | -0.053 | -20.614
-3 | -0.068 | 0.00594 | -0.054 | -11.483
-2.5 | -0.005 | 0.00582 | -0.056 | -0.943
-2 | 0.057 | 0.00558 | -0.057 | 10.287
-1.5 | 0.12 | 0.00538 | -0.058 | 22.382
-1 | 0.183 | 0.00516 | -0.059 | 35.524
-0.5 | 0.246 | 0.00514 | -0.06 | 47.866
0 | 0.309 | 0.00515 | -0.061 | 60.057
0.5 | 0.372 | 0.0052 | -0.062 | 71.491
1 | 0.435 | 0.00527 | -0.063 | 82.474
1.5 | 0.497 | 0.00533 | -0.064 | 93.279
2 | 0.56 | 0.00542 | -0.065 | 103.42
2.5 | 0.623 | 0.00606 | -0.066 | 102.716
3 | 0.686 | 0.00645 | -0.067 | 106.323
3.5 | 0.748 | 0.00681 | -0.068 | 109.941
4 | 0.807 | 0.00694 | -0.069 | 116.317
4.5 | 0.868 | 0.00757 | -0.071 | 114.695
5 | 0.929 | 0.00802 | -0.072 | 115.795
5.5 | 0.989 | 0.00872 | -0.073 | 113.43
6 | 1.048 | 0.00933 | -0.074 | 112.331
6.5 | 1.107 | 0.00983 | -0.075 | 112.529
7 | 1.155 | 0.0102 | -0.075 | 113.308
7.5 | 1.206 | 0.01071 | -0.076 | 112.588
8 | 1.257 | 0.01123 | -0.077 | 111.895
8.5 | 1.306 | 0.01179 | -0.078 | 110.711
9 | 1.352 | 0.0124 | -0.078 | 109.093
9.5 | 1.397 | 0.01304 | -0.079 | 107.092
10 | 1.439 | 0.01365 | -0.08 | 105.412
10.5 | 1.477 | 0.01437 | -0.081 | 102.836
11 | 1.513 | 0.01519 | -0.082 | 99.637
11.5 | 1.545 | 0.0159 | -0.082 | 97.177
12 | 1.574 | 0.01666 | -0.083 | 94.488
12.5 | 1.598 | 0.01761 | -0.084 | 90.76
13 | 1.615 | 0.01851 | -0.085 | 87.279
13.5 | 1.628 | 0.01952 | -0.085 | 83.401
14 | 1.637 | 0.02053 | -0.086 | 79.738
14.5 | 1.642 | 0.02163 | -0.087 | 75.907
15 | 1.641 | 0.02295 | -0.087 | 71.515
15.5 | 1.636 | 0.02444 | -0.088 | 66.968
16 | 1.628 | 0.02561 | -0.088 | 63.57
16.5 | 1.615 | 0.0274 | -0.089 | 58.941
17 | 1.597 | 0.02938 | -0.089 | 54.343
17.5 | 1.572 | 0.03144 | -0.09 | 49.982
18 | 1.543 | 0.03367 | -0.09 | 45.83
18.5 | 1.511 | 0.03644 | -0.09 | 41.467
19 | 1.477 | 0.03934 | -0.09 | 37.542
19.5 | 1.44 | 0.04305 | -0.091 | 33.446

## 114. Re 12M Mach 0.00 (2)
BIGFOIL.COM POLAR EXPORT
NACA64A319
NACA64A319 |  |  |  | Cl Max: | 1.6504 | at alpha= | 19.5 | deg
XFOIL ncrit=9 |  |  |  | L/D Max: | 116.642 | at alpha= | 3.5 | deg
Re: | 12000000 |  |  | Cd Min: | 0.05511 | at alpha= | 20 | deg
Mach: | 0 |  |  | Cl=0 at alpha= | -1.8438 | deg
|  |  |  | @ Cl=0.1, Cd= | 0.0043423
|  |  |  | @ Cl=0.4, Cd= | 0.004492
|  |  |  | @ Cl=0.6, Cd= | 0.0052096
alpha (deg) | Cl | Cd | Cm | Cl/Cd
-20 | -1.4777 | 0.03466 | -0.0803 | -42.6342
-19.5 | -1.4598 | 0.03189 | -0.08 | -45.7761
-19 | -1.4329 | 0.02932 | -0.0811 | -48.8711
-18.5 | -1.4106 | 0.02647 | -0.0815 | -53.2905
-18 | -1.3823 | 0.02407 | -0.0823 | -57.4283
-17.5 | -1.3532 | 0.0218 | -0.0829 | -62.0734
-17 | -1.328 | 0.02 | -0.0818 | -66.4
-16.5 | -1.3002 | 0.01839 | -0.0807 | -70.7015
-16 | -1.2698 | 0.01697 | -0.0797 | -74.8262
-15.5 | -1.2375 | 0.01572 | -0.0786 | -78.7214
-15 | -1.2046 | 0.01453 | -0.0774 | -82.9043
-14.5 | -1.1697 | 0.01355 | -0.0761 | -86.3247
-14 | -1.1361 | 0.01264 | -0.0743 | -89.8813
-13.5 | -1.1008 | 0.01187 | -0.0723 | -92.738
-13 | -1.0621 | 0.01129 | -0.0706 | -94.0744
-12.5 | -1.0217 | 0.01081 | -0.0689 | -94.5143
-12 | -0.9796 | 0.01039 | -0.0672 | -94.283
-11.5 | -0.9357 | 0.01 | -0.0657 | -93.57
-11 | -0.8919 | 0.00959 | -0.0641 | -93.0031
-10.5 | -0.8473 | 0.00925 | -0.0626 | -91.6
-10 | -0.805 | 0.00895 | -0.0604 | -89.9441
-9.5 | -0.7605 | 0.00861 | -0.0586 | -88.3275
-9 | -0.7109 | 0.00829 | -0.0579 | -85.7539
-8.5 | -0.6603 | 0.008 | -0.0573 | -82.5375
-8 | -0.6109 | 0.00765 | -0.0565 | -79.8562
-7.5 | -0.5589 | 0.00743 | -0.0561 | -75.2221
-7 | -0.5073 | 0.0072 | -0.0556 | -70.4583
-6.5 | -0.4562 | 0.00695 | -0.055 | -65.6403
-6 | -0.4052 | 0.0067 | -0.0543 | -60.4776
-5.5 | -0.3531 | 0.0065 | -0.0539 | -54.3231
-5 | -0.3015 | 0.00631 | -0.0533 | -47.7813
-4.5 | -0.2497 | 0.00613 | -0.0527 | -40.7341
-3.5 | -0.1513 | 0.00569 | -0.0504 | -26.5905
-3 | -0.1043 | 0.00545 | -0.0487 | -19.1376
-2.5 | -0.0594 | 0.00515 | -0.0466 | -11.534
-2 | -0.0144 | 0.00485 | -0.0445 | -2.9691
-1.5 | 0.0317 | 0.0045 | -0.0428 | 7.0444
-1 | 0.0872 | 0.00434 | -0.043 | 20.0922
-0.5 | 0.1438 | 0.00435 | -0.0434 | 33.0575
0 | 0.2035 | 0.00435 | -0.0445 | 46.7816
0.5 | 0.2633 | 0.00439 | -0.0456 | 59.9772
1 | 0.3261 | 0.00442 | -0.0474 | 73.7783
1.5 | 0.3983 | 0.00449 | -0.0515 | 88.7082
2 | 0.4648 | 0.00457 | -0.0541 | 101.7068
2.5 | 0.5253 | 0.00474 | -0.0556 | 110.8228
3.5 | 0.6287 | 0.00539 | -0.0547 | 116.6419
4 | 0.6561 | 0.00648 | -0.0494 | 101.25
4.5 | 0.7148 | 0.0065 | -0.0504 | 109.9692
5 | 0.7628 | 0.00685 | -0.0492 | 111.3577
5.5 | 0.8051 | 0.00739 | -0.0471 | 108.9445
6 | 0.8491 | 0.00782 | -0.0452 | 108.5806
6.5 | 0.8834 | 0.00851 | -0.0416 | 103.8073
7 | 0.9282 | 0.00888 | -0.04 | 104.527
7.5 | 0.974 | 0.00921 | -0.0387 | 105.7546
8 | 1.0148 | 0.00972 | -0.0366 | 104.4033
8.5 | 1.0529 | 0.01033 | -0.0342 | 101.9264
9 | 1.0924 | 0.0109 | -0.0321 | 100.2202
9.5 | 1.1264 | 0.01172 | -0.0293 | 96.1092
10 | 1.1673 | 0.01229 | -0.0277 | 94.9797
10.5 | 1.2049 | 0.01303 | -0.0257 | 92.4712
11 | 1.2339 | 0.01417 | -0.0227 | 87.0783
11.5 | 1.2752 | 0.01484 | -0.0215 | 85.9299
12 | 1.3026 | 0.01616 | -0.0186 | 80.6064
12.5 | 1.3319 | 0.01749 | -0.0162 | 76.1521
13 | 1.3682 | 0.0185 | -0.0149 | 73.9568
13.5 | 1.3969 | 0.01998 | -0.0129 | 69.9149
14 | 1.4201 | 0.02189 | -0.0105 | 64.8744
15 | 1.4843 | 0.02516 | -0.0088 | 58.9944
15.5 | 1.5076 | 0.0273 | -0.0071 | 55.2234
16 | 1.5294 | 0.02962 | -0.0054 | 51.634
16.5 | 1.5517 | 0.03194 | -0.0039 | 48.5817
17 | 1.5721 | 0.03449 | -0.0025 | 45.5813
17.5 | 1.5911 | 0.03722 | -0.0012 | 42.7485
18 | 1.6064 | 0.0403 | 0 | 39.861
18.5 | 1.6182 | 0.0438 | 0.0012 | 36.9452
19 | 1.6335 | 0.04708 | 0.002 | 34.6963
19.5 | 1.6504 | 0.05023 | 0.0026 | 32.8569
20 | 1.6503 | 0.05511 | 0.0035 | 29.9456

## 115. Re 12M Mach 0.10 (1)
BIGFOIL.COM POLAR EXPORT
NACA64A319
NACA64A319 |  |  |  | Cl Max: | 1.629 | at alpha= | 14.5 | deg
JavaFoil+Calcfoil stall+Eppler ext transition |  |  |  | L/D Max: | 115.838 | at alpha= | 5 | deg
Re: | 12000000 |  |  | Cd Min: | 0.00515 | at alpha= | -0.5 | deg
Mach: | 0.1 |  |  | Cl=0 at alpha= | -2.4531 | deg
|  |  |  | @ Cl=0.1, Cd= | 0.0054267
|  |  |  | @ Cl=0.4, Cd= | 0.0052371
|  |  |  | @ Cl=0.6, Cd= | 0.0058194
alpha (deg) | Cl | Cd | Cm | Cl/Cd
-20 | -1.08 | 0.06595 | -0.016 | -16.377
-19.5 | -1.113 | 0.05589 | -0.017 | -19.91
-19 | -1.143 | 0.04771 | -0.018 | -23.949
-18.5 | -1.168 | 0.0412 | -0.02 | -28.361
-18 | -1.189 | 0.03643 | -0.021 | -32.633
-17.5 | -1.206 | 0.03216 | -0.022 | -37.505
-17 | -1.217 | 0.02943 | -0.023 | -41.341
-16.5 | -1.218 | 0.02691 | -0.024 | -45.257
-16 | -1.215 | 0.02428 | -0.025 | -50.044
-15.5 | -1.208 | 0.02243 | -0.026 | -53.838
-15 | -1.196 | 0.02067 | -0.027 | -57.887
-14.5 | -1.182 | 0.01907 | -0.028 | -61.944
-14 | -1.163 | 0.01749 | -0.029 | -66.531
-13.5 | -1.142 | 0.01609 | -0.031 | -71.011
-13 | -1.122 | 0.0145 | -0.032 | -77.372
-12.5 | -1.094 | 0.01327 | -0.033 | -82.44
-12 | -1.058 | 0.01267 | -0.034 | -83.487
-11.5 | -1.019 | 0.01197 | -0.035 | -85.135
-11 | -0.977 | 0.01142 | -0.037 | -85.581
-10.5 | -0.933 | 0.01089 | -0.038 | -85.674
-10 | -0.887 | 0.01035 | -0.039 | -85.64
-9.5 | -0.844 | 0.0097 | -0.04 | -86.933
-9 | -0.79 | 0.00928 | -0.041 | -85.152
-8.5 | -0.735 | 0.00899 | -0.043 | -81.848
-8 | -0.679 | 0.00862 | -0.044 | -78.805
-7.5 | -0.621 | 0.0083 | -0.045 | -74.902
-7 | -0.563 | 0.00806 | -0.046 | -69.804
-6.5 | -0.503 | 0.00776 | -0.047 | -64.841
-6 | -0.442 | 0.00754 | -0.048 | -58.642
-5.5 | -0.381 | 0.00732 | -0.049 | -52.075
-5 | -0.319 | 0.00711 | -0.05 | -44.922
-4.5 | -0.257 | 0.00697 | -0.051 | -36.9
-4 | -0.194 | 0.00653 | -0.053 | -29.762
-3.5 | -0.132 | 0.00635 | -0.054 | -20.714
-3 | -0.069 | 0.00597 | -0.055 | -11.48
-2.5 | -0.006 | 0.00582 | -0.056 | -0.948
-2 | 0.058 | 0.00558 | -0.057 | 10.337
-1.5 | 0.121 | 0.00535 | -0.058 | 22.592
-1 | 0.184 | 0.00516 | -0.059 | 35.69
-0.5 | 0.247 | 0.00515 | -0.06 | 47.996
0 | 0.311 | 0.00515 | -0.061 | 60.339
0.5 | 0.374 | 0.0052 | -0.062 | 71.822
1 | 0.437 | 0.00529 | -0.063 | 82.641
1.5 | 0.5 | 0.00534 | -0.065 | 93.677
2 | 0.563 | 0.00542 | -0.066 | 103.846
2.5 | 0.626 | 0.0061 | -0.067 | 102.64
3 | 0.689 | 0.00646 | -0.068 | 106.587
3.5 | 0.752 | 0.00686 | -0.069 | 109.694
4 | 0.811 | 0.00719 | -0.07 | 112.781
4.5 | 0.872 | 0.00759 | -0.071 | 115.007
5 | 0.933 | 0.00806 | -0.072 | 115.838
5.5 | 0.994 | 0.00883 | -0.073 | 112.576
6 | 1.054 | 0.00938 | -0.074 | 112.348
6.5 | 1.11 | 0.0096 | -0.075 | 115.619
7 | 1.16 | 0.0103 | -0.075 | 112.634
7.5 | 1.211 | 0.0108 | -0.076 | 112.166
8 | 1.262 | 0.01134 | -0.077 | 111.311
8.5 | 1.311 | 0.01192 | -0.078 | 109.923
9 | 1.357 | 0.01255 | -0.079 | 108.145
9.5 | 1.401 | 0.01318 | -0.08 | 106.281
10 | 1.442 | 0.0138 | -0.08 | 104.509
10.5 | 1.481 | 0.01447 | -0.081 | 102.308
11 | 1.515 | 0.01528 | -0.082 | 99.196
11.5 | 1.547 | 0.01617 | -0.083 | 95.628
12 | 1.574 | 0.01692 | -0.084 | 93.061
12.5 | 1.596 | 0.01791 | -0.084 | 89.133
13 | 1.611 | 0.01883 | -0.085 | 85.6
13.5 | 1.623 | 0.01978 | -0.086 | 82.018
14 | 1.628 | 0.02102 | -0.086 | 77.431
14.5 | 1.629 | 0.02208 | -0.087 | 73.808
15 | 1.625 | 0.02365 | -0.087 | 68.724
15.5 | 1.617 | 0.02504 | -0.088 | 64.588
16 | 1.605 | 0.02629 | -0.089 | 61.063
16.5 | 1.587 | 0.02826 | -0.089 | 56.159
17 | 1.563 | 0.0308 | -0.089 | 50.761
17.5 | 1.534 | 0.03258 | -0.09 | 47.092
18 | 1.501 | 0.03496 | -0.09 | 42.929
18.5 | 1.463 | 0.03798 | -0.09 | 38.527
19 | 1.421 | 0.04249 | -0.09 | 33.443
19.5 | 1.38 | 0.04586 | -0.09 | 30.082

## 116. Re 12M Mach 0.10 (2)
BIGFOIL.COM POLAR EXPORT
NACA64A319
NACA64A319 |  |  |  | Cl Max: | 1.6456 | at alpha= | 19.5 | deg
XFOIL ncrit=9 |  |  |  | L/D Max: | 116.028 | at alpha= | 3 | deg
Re: | 12000000 |  |  | Cd Min: | 0.05806 | at alpha= | 20 | deg
Mach: | 0.1 |  |  | Cl=0 at alpha= | -1.8373 | deg
|  |  |  | @ Cl=0.1, Cd= | 0.0043523
|  |  |  | @ Cl=0.4, Cd= | 0.0044994
|  |  |  | @ Cl=0.6, Cd= | 0.0053676
alpha (deg) | Cl | Cd | Cm | Cl/Cd
-20 | -1.473 | 0.03674 | -0.0828 | -40.0925
-19.5 | -1.4568 | 0.03373 | -0.0825 | -43.19
-19 | -1.4319 | 0.03096 | -0.0833 | -46.25
-18.5 | -1.4015 | 0.02805 | -0.0854 | -49.9643
-18 | -1.3815 | 0.02543 | -0.0846 | -54.3256
-17.5 | -1.3517 | 0.02295 | -0.0856 | -58.8976
-17 | -1.3286 | 0.02093 | -0.0843 | -63.4783
-16.5 | -1.3012 | 0.01922 | -0.0832 | -67.7003
-16 | -1.2713 | 0.01768 | -0.0821 | -71.9061
-15.5 | -1.2395 | 0.01632 | -0.0809 | -75.9498
-15 | -1.2067 | 0.01503 | -0.0797 | -80.2861
-14.5 | -1.1715 | 0.01397 | -0.0784 | -83.8583
-14 | -1.1372 | 0.01299 | -0.0767 | -87.5443
-13.5 | -1.1021 | 0.01215 | -0.0748 | -90.7078
-13 | -1.064 | 0.0115 | -0.0729 | -92.5217
-12.5 | -1.0243 | 0.01095 | -0.071 | -93.5434
-12 | -0.9821 | 0.01051 | -0.0692 | -93.4443
-11.5 | -0.9386 | 0.01011 | -0.0675 | -92.8388
-11 | -0.8944 | 0.00969 | -0.0659 | -92.3013
-10.5 | -0.8492 | 0.00933 | -0.0643 | -91.0182
-10 | -0.8054 | 0.009 | -0.0623 | -89.4889
-9.5 | -0.763 | 0.0087 | -0.06 | -87.7011
-9 | -0.714 | 0.00835 | -0.059 | -85.509
-8.5 | -0.6629 | 0.00806 | -0.0583 | -82.2457
-8 | -0.6132 | 0.00771 | -0.0574 | -79.5331
-7.5 | -0.5613 | 0.00747 | -0.0569 | -75.1406
-7 | -0.5094 | 0.00723 | -0.0564 | -70.4564
-6.5 | -0.4581 | 0.00698 | -0.0557 | -65.6304
-6 | -0.4068 | 0.00673 | -0.055 | -60.4458
-5.5 | -0.3545 | 0.00653 | -0.0544 | -54.2879
-5 | -0.3029 | 0.00633 | -0.0538 | -47.8515
-4.5 | -0.2509 | 0.00614 | -0.0531 | -40.8632
-4 | -0.2007 | 0.00595 | -0.0521 | -33.7311
-3.5 | -0.1522 | 0.0057 | -0.0507 | -26.7018
-3 | -0.1051 | 0.00547 | -0.049 | -19.2139
-2.5 | -0.0602 | 0.00516 | -0.0468 | -11.6667
-2 | -0.0151 | 0.00486 | -0.0446 | -3.107
-1.5 | 0.0313 | 0.0045 | -0.0429 | 6.9556
-1 | 0.0871 | 0.00435 | -0.0431 | 20.023
-0.5 | 0.1442 | 0.00436 | -0.0435 | 33.0734
0 | 0.2041 | 0.00436 | -0.0446 | 46.8119
0.5 | 0.2642 | 0.00439 | -0.0457 | 60.1822
1 | 0.3275 | 0.00443 | -0.0476 | 73.9278
1.5 | 0.4006 | 0.0045 | -0.0517 | 89.0222
2 | 0.4668 | 0.00457 | -0.0542 | 102.1444
2.5 | 0.5275 | 0.00475 | -0.0556 | 111.0526
3 | 0.5813 | 0.00501 | -0.0554 | 116.0279
4 | 0.6587 | 0.00649 | -0.0493 | 101.4946
4.5 | 0.7174 | 0.00652 | -0.0502 | 110.0307
5 | 0.7655 | 0.00688 | -0.049 | 111.2645
5.5 | 0.8077 | 0.00742 | -0.0467 | 108.8544
6 | 0.8511 | 0.00786 | -0.0446 | 108.2824
6.5 | 0.8848 | 0.00857 | -0.0408 | 103.2439
7 | 0.9298 | 0.00895 | -0.0392 | 103.8883
7.5 | 0.9761 | 0.0093 | -0.038 | 104.957
8 | 1.0165 | 0.00983 | -0.0357 | 103.4079
8.5 | 1.0548 | 0.01045 | -0.0332 | 100.9378
9 | 1.0946 | 0.01105 | -0.0311 | 99.0588
9.5 | 1.1282 | 0.0119 | -0.0282 | 94.8067
10 | 1.169 | 0.01252 | -0.0265 | 93.3706
10.5 | 1.2061 | 0.01331 | -0.0244 | 90.6161
11 | 1.2354 | 0.01449 | -0.0213 | 85.2588
11.5 | 1.2756 | 0.01524 | -0.0199 | 83.7008
12 | 1.3028 | 0.01664 | -0.017 | 78.2933
12.5 | 1.3322 | 0.01803 | -0.0147 | 73.888
13 | 1.3682 | 0.01912 | -0.0132 | 71.5586
13.5 | 1.3965 | 0.02071 | -0.0111 | 67.4312
14 | 1.4207 | 0.02264 | -0.0089 | 62.7518
15 | 1.4835 | 0.02616 | -0.007 | 56.7087
15.5 | 1.5073 | 0.02837 | -0.0053 | 53.1301
16 | 1.529 | 0.03075 | -0.0035 | 49.7236
16.5 | 1.5511 | 0.0332 | -0.0021 | 46.7199
17 | 1.5718 | 0.03583 | -0.0007 | 43.8683
17.5 | 1.5904 | 0.03867 | 0.0006 | 41.1275
18 | 1.6036 | 0.04204 | 0.0019 | 38.1446
18.5 | 1.616 | 0.0456 | 0.0031 | 35.4386
19 | 1.6299 | 0.04908 | 0.0039 | 33.209
19.5 | 1.6456 | 0.05248 | 0.0045 | 31.3567
20 | 1.64 | 0.05806 | 0.0053 | 28.2466

## 117. Re 12M Mach 0.25 (1)
BIGFOIL.COM POLAR EXPORT
NACA64A319
NACA64A319 |  |  |  | Cl Max: | 1.572 | at alpha= | 12.5 | deg
JavaFoil+Calcfoil stall+Eppler ext transition |  |  |  | L/D Max: | 114.761 | at alpha= | 5 | deg
Re: | 12000000 |  |  | Cd Min: | 0.00518 | at alpha= | -0.5 | deg
Mach: | 0.25 |  |  | Cl=0 at alpha= | -2.4539 | deg
|  |  |  | @ Cl=0.1, Cd= | 0.0054886
|  |  |  | @ Cl=0.4, Cd= | 0.0052772
|  |  |  | @ Cl=0.6, Cd= | 0.005713
alpha (deg) | Cl | Cd | Cm | Cl/Cd
-19.5 | -0.698 | 0.16193 | -0.011 | -4.308
-19 | -0.753 | 0.15042 | -0.012 | -5.005
-18.5 | -0.829 | 0.10706 | -0.016 | -7.744
-18 | -0.912 | 0.07229 | -0.019 | -12.613
-17.5 | -0.976 | 0.05482 | -0.021 | -17.805
-17 | -1.031 | 0.04279 | -0.023 | -24.094
-16.5 | -1.068 | 0.03467 | -0.024 | -30.805
-16 | -1.091 | 0.03054 | -0.025 | -35.71
-15.5 | -1.106 | 0.02764 | -0.026 | -39.999
-15 | -1.116 | 0.02458 | -0.028 | -45.395
-14.5 | -1.119 | 0.02226 | -0.029 | -50.252
-14 | -1.115 | 0.02051 | -0.03 | -54.36
-13.5 | -1.106 | 0.01879 | -0.031 | -58.848
-13 | -1.092 | 0.01695 | -0.032 | -64.42
-12.5 | -1.073 | 0.01565 | -0.034 | -68.538
-12 | -1.051 | 0.01388 | -0.035 | -75.752
-11.5 | -1.019 | 0.01298 | -0.036 | -78.481
-11 | -0.981 | 0.01228 | -0.037 | -79.916
-10.5 | -0.94 | 0.01165 | -0.039 | -80.687
-10 | -0.895 | 0.01131 | -0.04 | -79.18
-9.5 | -0.849 | 0.01047 | -0.041 | -81.13
-9 | -0.806 | 0.00975 | -0.043 | -82.642
-8.5 | -0.751 | 0.00937 | -0.044 | -80.176
-8 | -0.695 | 0.00894 | -0.045 | -77.694
-7.5 | -0.636 | 0.0086 | -0.046 | -74.024
-7 | -0.577 | 0.00829 | -0.047 | -69.583
-6.5 | -0.516 | 0.00796 | -0.048 | -64.793
-6 | -0.454 | 0.00772 | -0.049 | -58.783
-5.5 | -0.391 | 0.00749 | -0.051 | -52.215
-5 | -0.328 | 0.00729 | -0.052 | -44.99
-4.5 | -0.264 | 0.00703 | -0.053 | -37.542
-4 | -0.2 | 0.00687 | -0.054 | -29.077
-3.5 | -0.135 | 0.00645 | -0.055 | -20.96
-3 | -0.07 | 0.00607 | -0.056 | -11.61
-2.5 | -0.006 | 0.00587 | -0.057 | -0.964
-2 | 0.059 | 0.00564 | -0.058 | 10.509
-1.5 | 0.124 | 0.0054 | -0.06 | 23.006
-1 | 0.189 | 0.00519 | -0.061 | 36.49
-0.5 | 0.254 | 0.00518 | -0.062 | 49.047
0 | 0.319 | 0.00521 | -0.063 | 61.318
0.5 | 0.384 | 0.00526 | -0.064 | 73.055
1 | 0.449 | 0.00533 | -0.065 | 84.3
1.5 | 0.514 | 0.00542 | -0.066 | 94.774
2 | 0.579 | 0.00548 | -0.067 | 105.577
2.5 | 0.643 | 0.00619 | -0.068 | 103.883
3 | 0.708 | 0.00659 | -0.07 | 107.519
3.5 | 0.773 | 0.007 | -0.071 | 110.471
4 | 0.833 | 0.00741 | -0.072 | 112.378
4.5 | 0.896 | 0.00791 | -0.073 | 113.275
5 | 0.959 | 0.00835 | -0.074 | 114.761
5.5 | 1.02 | 0.00924 | -0.075 | 110.466
6 | 1.078 | 0.00976 | -0.076 | 110.456
6.5 | 1.13 | 0.01029 | -0.076 | 109.851
7 | 1.185 | 0.01079 | -0.077 | 109.804
7.5 | 1.238 | 0.01139 | -0.078 | 108.638
8 | 1.288 | 0.01201 | -0.079 | 107.23
8.5 | 1.336 | 0.01263 | -0.08 | 105.776
9 | 1.381 | 0.01336 | -0.081 | 103.407
9.5 | 1.423 | 0.01405 | -0.082 | 101.248
10 | 1.46 | 0.01488 | -0.082 | 98.139
10.5 | 1.493 | 0.01583 | -0.083 | 94.341
11 | 1.522 | 0.01655 | -0.084 | 91.928
11.5 | 1.544 | 0.01755 | -0.085 | 87.962
12 | 1.561 | 0.01861 | -0.085 | 83.844
12.5 | 1.572 | 0.01976 | -0.086 | 79.533
13 | 1.571 | 0.02099 | -0.087 | 74.873
13.5 | 1.564 | 0.02223 | -0.088 | 70.336
14 | 1.548 | 0.02361 | -0.088 | 65.581
14.5 | 1.524 | 0.02545 | -0.089 | 59.9
15 | 1.493 | 0.02705 | -0.089 | 55.208
15.5 | 1.451 | 0.02985 | -0.09 | 48.603
16 | 1.403 | 0.03209 | -0.09 | 43.73
16.5 | 1.349 | 0.03494 | -0.09 | 38.597
17 | 1.284 | 0.0394 | -0.09 | 32.595
17.5 | 1.205 | 0.04535 | -0.09 | 26.579

## 118. Re 12M Mach 0.25 (2)
BIGFOIL.COM POLAR EXPORT
NACA64A319
NACA64A319 |  |  |  | Cl Max: | 1.6145 | at alpha= | 19.5 | deg
XFOIL ncrit=9 |  |  |  | L/D Max: | 119.225 | at alpha= | 3.5 | deg
Re: | 12000000 |  |  | Cd Min: | 0.07232 | at alpha= | 20 | deg
Mach: | 0.25 |  |  | Cl=0 at alpha= | -1.8019 | deg
|  |  |  | @ Cl=0.1, Cd= | 0.0043954
|  |  |  | @ Cl=0.4, Cd= | 0.0045206
|  |  |  | @ Cl=0.6, Cd= | 0.0050427
alpha (deg) | Cl | Cd | Cm | Cl/Cd
-20 | -1.4293 | 0.05047 | -0.0945 | -28.3198
-19.5 | -1.4276 | 0.04546 | -0.0947 | -31.4034
-19 | -1.4118 | 0.0415 | -0.0952 | -34.0193
-18.5 | -1.388 | 0.03741 | -0.0971 | -37.1024
-18 | -1.3682 | 0.03376 | -0.0972 | -40.5273
-17.5 | -1.3404 | 0.03029 | -0.0985 | -44.2522
-17 | -1.3165 | 0.02732 | -0.0982 | -48.1881
-16.5 | -1.2972 | 0.02463 | -0.0966 | -52.6675
-16 | -1.2712 | 0.02243 | -0.0951 | -56.6741
-15.5 | -1.2454 | 0.02029 | -0.0935 | -61.38
-15 | -1.2142 | 0.01847 | -0.0919 | -65.739
-14.5 | -1.1808 | 0.01685 | -0.0904 | -70.0772
-14 | -1.1455 | 0.0154 | -0.0888 | -74.3831
-13.5 | -1.1076 | 0.01418 | -0.0872 | -78.11
-13 | -1.0715 | 0.01302 | -0.0851 | -82.2965
-12.5 | -1.0347 | 0.01205 | -0.0827 | -85.8672
-12 | -0.9939 | 0.01134 | -0.0804 | -87.6455
-11.5 | -0.9514 | 0.01075 | -0.078 | -88.5023
-11 | -0.9069 | 0.01027 | -0.0757 | -88.3057
-10.5 | -0.862 | 0.00981 | -0.0734 | -87.8695
-10 | -0.8151 | 0.00938 | -0.0714 | -86.8977
-9.5 | -0.7673 | 0.00902 | -0.0694 | -85.0665
-9 | -0.7227 | 0.00867 | -0.0667 | -83.3564
-8.5 | -0.6771 | 0.00836 | -0.0642 | -80.9928
-8 | -0.6261 | 0.008 | -0.0628 | -78.2625
-7.5 | -0.5731 | 0.00771 | -0.0618 | -74.332
-7 | -0.5197 | 0.00745 | -0.0609 | -69.7584
-6.5 | -0.4686 | 0.00713 | -0.0595 | -65.7223
-6 | -0.4155 | 0.00689 | -0.0586 | -60.3048
-5.5 | -0.3623 | 0.00667 | -0.0577 | -54.3178
-5 | -0.3098 | 0.00644 | -0.0566 | -48.1056
-4.5 | -0.2575 | 0.00624 | -0.0555 | -41.266
-4 | -0.2055 | 0.00605 | -0.0544 | -33.9669
-3.5 | -0.1571 | 0.00579 | -0.0525 | -27.133
-3 | -0.1093 | 0.00555 | -0.0504 | -19.6937
-2.5 | -0.0642 | 0.00522 | -0.0479 | -12.2989
-2 | -0.0191 | 0.00492 | -0.0453 | -3.8821
-1.5 | 0.0291 | 0.00453 | -0.0435 | 6.4238
-1 | 0.0863 | 0.0044 | -0.0436 | 19.6136
-0.5 | 0.1459 | 0.00438 | -0.0441 | 33.3105
0 | 0.2075 | 0.0044 | -0.0452 | 47.1591
0.5 | 0.2694 | 0.00445 | -0.0462 | 60.5393
1 | 0.3352 | 0.00447 | -0.0482 | 74.9888
1.5 | 0.4121 | 0.00453 | -0.0527 | 90.9713
2 | 0.4783 | 0.0046 | -0.0548 | 103.9783
2.5 | 0.5396 | 0.00479 | -0.0558 | 112.6514
3 | 0.596 | 0.00501 | -0.0557 | 118.9621
3.5 | 0.6462 | 0.00542 | -0.0545 | 119.2251
4 | 0.6717 | 0.00656 | -0.0485 | 102.3933
4.5 | 0.7329 | 0.00658 | -0.0493 | 111.383
5 | 0.7808 | 0.00699 | -0.0476 | 111.7024
5.5 | 0.8185 | 0.00763 | -0.0439 | 107.2739
6 | 0.8628 | 0.00809 | -0.0416 | 106.6502
6.5 | 0.8926 | 0.00898 | -0.0368 | 99.3987
7 | 0.9378 | 0.00943 | -0.0348 | 99.4486
7.5 | 0.986 | 0.00981 | -0.0334 | 100.5097
8 | 1.0245 | 0.01052 | -0.0305 | 97.3859
8.5 | 1.0636 | 0.01126 | -0.0278 | 94.4583
9 | 1.1024 | 0.01205 | -0.0252 | 91.4855
9.5 | 1.1337 | 0.0132 | -0.0217 | 85.8864
10 | 1.1746 | 0.01401 | -0.0197 | 83.8401
10.5 | 1.2135 | 0.01497 | -0.0175 | 81.0621
11 | 1.2383 | 0.01664 | -0.0138 | 74.4171
11.5 | 1.2785 | 0.01767 | -0.0121 | 72.3543
12 | 1.3065 | 0.0194 | -0.0093 | 67.3454
12.5 | 1.3349 | 0.02123 | -0.0067 | 62.878
13 | 1.3715 | 0.02268 | -0.0051 | 60.4718
13.5 | 1.3967 | 0.02488 | -0.0027 | 56.1375
14 | 1.4201 | 0.02731 | -0.0004 | 51.9993
15 | 1.4802 | 0.03193 | 0.002 | 46.3577
15.5 | 1.5027 | 0.03471 | 0.0038 | 43.293
16 | 1.5233 | 0.03772 | 0.0055 | 40.3844
16.5 | 1.5441 | 0.04076 | 0.0071 | 37.8827
17 | 1.5548 | 0.04473 | 0.0087 | 34.7597
17.5 | 1.5775 | 0.04784 | 0.0098 | 32.9745
18 | 1.5839 | 0.05234 | 0.011 | 30.2618
18.5 | 1.59 | 0.05708 | 0.012 | 27.8556
19 | 1.5983 | 0.06171 | 0.0127 | 25.9002
19.5 | 1.6145 | 0.06573 | 0.013 | 24.5626
20 | 1.6052 | 0.07232 | 0.0131 | 22.1958

## 119. Re 12M Mach 0.50 (1)
BIGFOIL.COM POLAR EXPORT
NACA64A319
NACA64A319 |  |  |  | Cl Max: | 1.405 | at alpha= | 9 | deg
JavaFoil+Calcfoil stall+Eppler ext transition |  |  |  | L/D Max: | 111.201 | at alpha= | 2 | deg
Re: | 12000000 |  |  | Cd Min: | 0.00538 | at alpha= | -1 | deg
Mach: | 0.5 |  |  | Cl=0 at alpha= | -2.4583 | deg
|  |  |  | @ Cl=0.1, Cd= | 0.0057796
|  |  |  | @ Cl=0.4, Cd= | 0.0054818
|  |  |  | @ Cl=0.6, Cd= | 0.0057685
alpha (deg) | Cl | Cd | Cm | Cl/Cd
-20 | -1.011 | 0.16994 | -0.013 | -5.946
-19.5 | -0.981 | 0.16854 | -0.014 | -5.819
-19 | -0.958 | 0.15034 | -0.015 | -6.372
-18.5 | -0.929 | 0.14375 | -0.016 | -6.459
-18 | -0.897 | 0.14199 | -0.016 | -6.315
-17.5 | -0.867 | 0.1346 | -0.016 | -6.443
-17 | -0.837 | 0.13148 | -0.016 | -6.37
-16.5 | -0.821 | 0.11124 | -0.019 | -7.38
-16 | -0.788 | 0.10943 | -0.019 | -7.197
-15.5 | -0.755 | 0.10566 | -0.019 | -7.146
-15 | -0.726 | 0.10023 | -0.019 | -7.242
-14.5 | -0.699 | 0.10097 | -0.02 | -6.92
-14 | -0.668 | 0.09702 | -0.02 | -6.889
-13.5 | -0.648 | 0.08304 | -0.024 | -7.799
-13 | -0.61 | 0.09321 | -0.021 | -6.539
-12.5 | -0.584 | 0.08253 | -0.023 | -7.076
-12 | -0.621 | 0.03308 | -0.036 | -18.769
-11.5 | -0.522 | 0.08092 | -0.022 | -6.455
-11 | -0.556 | 0.03147 | -0.038 | -17.654
-10.5 | -0.544 | 0.01997 | -0.041 | -27.257
-10 | -0.779 | 0.01748 | -0.043 | -44.538
-9.5 | -0.813 | 0.01531 | -0.044 | -53.073
-9 | -0.809 | 0.01329 | -0.046 | -60.83
-8.5 | -0.778 | 0.01226 | -0.048 | -63.453
-8 | -0.735 | 0.01135 | -0.049 | -64.745
-7.5 | -0.683 | 0.01068 | -0.051 | -63.941
-7 | -0.626 | 0.00994 | -0.052 | -62.948
-6.5 | -0.57 | 0.00915 | -0.054 | -62.273
-6 | -0.503 | 0.00869 | -0.055 | -57.906
-5.5 | -0.435 | 0.00827 | -0.057 | -52.576
-5 | -0.365 | 0.0079 | -0.058 | -46.222
-4.5 | -0.294 | 0.00767 | -0.059 | -38.392
-4 | -0.223 | 0.00738 | -0.06 | -30.222
-3.5 | -0.151 | 0.00686 | -0.062 | -22.01
-3 | -0.079 | 0.00659 | -0.063 | -11.943
-2.5 | -0.006 | 0.00621 | -0.064 | -1.019
-2 | 0.066 | 0.00591 | -0.065 | 11.212
-1.5 | 0.139 | 0.00563 | -0.067 | 24.692
-1 | 0.212 | 0.00538 | -0.068 | 39.361
-0.5 | 0.284 | 0.00542 | -0.069 | 52.442
0 | 0.357 | 0.00544 | -0.07 | 65.585
0.5 | 0.429 | 0.00551 | -0.072 | 77.978
1 | 0.502 | 0.00561 | -0.073 | 89.463
1.5 | 0.574 | 0.00574 | -0.074 | 100.072
2 | 0.647 | 0.00582 | -0.075 | 111.201
2.5 | 0.719 | 0.00671 | -0.077 | 107.163
3 | 0.792 | 0.00733 | -0.078 | 107.987
3.5 | 0.864 | 0.00787 | -0.079 | 109.735
4 | 0.929 | 0.00857 | -0.08 | 108.38
4.5 | 0.988 | 0.00956 | -0.081 | 103.345
5 | 1.054 | 0.01013 | -0.082 | 104.051
5.5 | 1.118 | 0.01117 | -0.083 | 100.097
6 | 1.181 | 0.01187 | -0.084 | 99.49
6.5 | 1.24 | 0.01267 | -0.085 | 97.913
7 | 1.294 | 0.01358 | -0.086 | 95.301
7.5 | 1.341 | 0.01458 | -0.087 | 92.008
8 | 1.378 | 0.01579 | -0.087 | 87.283
8.5 | 1.402 | 0.01706 | -0.088 | 82.181
9 | 1.405 | 0.01862 | -0.089 | 75.438
9.5 | 1.371 | 0.02041 | -0.09 | 67.2
10 | 1.24 | 0.02262 | -0.091 | 54.809
10.5 | 0.883 | 0.02638 | -0.091 | 33.482
11 | 0.916 | 0.02686 | -0.092 | 34.097
11.5 | 0.936 | 0.03238 | -0.091 | 28.907
12 | 0.974 | 0.03107 | -0.093 | 31.339
12.5 | 0.994 | 0.03656 | -0.092 | 27.2
13 | 1.031 | 0.03483 | -0.094 | 29.604
13.5 | 1.054 | 0.04017 | -0.094 | 26.23
14 | 1.062 | 0.05121 | -0.092 | 20.745

## 120. Re 12M Mach 0.50 (2)
BIGFOIL.COM POLAR EXPORT
NACA64A319
NACA64A319 |  |  |  | Cl Max: | 1.4032 | at alpha= | 14 | deg
XFOIL ncrit=9 |  |  |  | L/D Max: | 137.486 | at alpha= | 3.5 | deg
Re: | 12000000 |  |  | Cd Min: | 0.05106 | at alpha= | 14 | deg
Mach: | 0.5 |  |  | Cl=0 at alpha= | -99 | deg
|  |  |  | @ Cl=0.1, Cd= | 0.00459
|  |  |  | @ Cl=0.4, Cd= | 0.0046821
|  |  |  | @ Cl=0.6, Cd= | 0.0050113
alpha (deg) | Cl | Cd | Cm | Cl/Cd
0 | 0.2199 | 0.00459 | -0.0472 | 47.9085
0.5 | 0.2908 | 0.00466 | -0.0483 | 62.4034
1 | 0.3754 | 0.00466 | -0.0524 | 80.5579
1.5 | 0.4534 | 0.00473 | -0.0549 | 95.8562
2 | 0.5274 | 0.0048 | -0.0565 | 109.875
2.5 | 0.5929 | 0.005 | -0.0563 | 118.58
3 | 0.6619 | 0.00511 | -0.0567 | 129.5303
3.5 | 0.7273 | 0.00529 | -0.0563 | 137.4858
4 | 0.7135 | 0.00715 | -0.0415 | 99.7902
4.5 | 0.781 | 0.00727 | -0.0414 | 107.4278
5 | 0.8347 | 0.00773 | -0.0388 | 107.9819
5.5 | 0.8535 | 0.00915 | -0.0309 | 93.2787
6 | 0.8866 | 0.01035 | -0.0256 | 85.6618
6.5 | 0.9156 | 0.01183 | -0.0201 | 77.3964
7 | 0.9538 | 0.01317 | -0.0161 | 72.4222
7.5 | 1.0129 | 0.01382 | -0.0146 | 73.2923
8 | 1.0462 | 0.0156 | -0.0103 | 67.0641
8.5 | 1.0793 | 0.01755 | -0.0063 | 61.4986
9 | 1.1189 | 0.01939 | -0.0032 | 57.705
9.5 | 1.141 | 0.0222 | 0.0012 | 51.3964
10 | 1.1846 | 0.02409 | 0.0039 | 49.1739
10.5 | 1.2238 | 0.0263 | 0.0067 | 46.5323
11 | 1.2404 | 0.02987 | 0.0107 | 41.5266
11.5 | 1.2782 | 0.03241 | 0.0135 | 39.4384
12 | 1.3084 | 0.0355 | 0.0165 | 36.8563
12.5 | 1.3347 | 0.03898 | 0.0195 | 34.2406
13 | 1.365 | 0.04233 | 0.0223 | 32.2466
13.5 | 1.3862 | 0.04645 | 0.0251 | 29.8428
14 | 1.4032 | 0.05106 | 0.0278 | 27.4814

## 121. Re 14M Mach 0.00 (1)
BIGFOIL.COM POLAR EXPORT
NACA64A319
NACA64A319 |  |  |  | Cl Max: | 1.644 | at alpha= | 14.5 | deg
JavaFoil+Calcfoil stall+Eppler ext transition |  |  |  | L/D Max: | 118.35 | at alpha= | 7 | deg
Re: | 14000000 |  |  | Cd Min: | 0.00509 | at alpha= | -0.5 | deg
Mach: | 0 |  |  | Cl=0 at alpha= | -2.4597 | deg
|  |  |  | @ Cl=0.1, Cd= | 0.0055203
|  |  |  | @ Cl=0.4, Cd= | 0.0051978
|  |  |  | @ Cl=0.6, Cd= | 0.0061159
alpha (deg) | Cl | Cd | Cm | Cl/Cd
-20 | -1.134 | 0.05684 | -0.016 | -19.952
-19.5 | -1.161 | 0.04895 | -0.017 | -23.724
-19 | -1.184 | 0.04292 | -0.018 | -27.593
-18.5 | -1.203 | 0.03836 | -0.02 | -31.358
-18 | -1.22 | 0.0338 | -0.021 | -36.082
-17.5 | -1.233 | 0.02954 | -0.022 | -41.762
-17 | -1.24 | 0.02714 | -0.023 | -45.686
-16.5 | -1.238 | 0.02492 | -0.024 | -49.679
-16 | -1.231 | 0.02291 | -0.025 | -53.756
-15.5 | -1.221 | 0.02116 | -0.026 | -57.719
-15 | -1.208 | 0.01931 | -0.027 | -62.58
-14.5 | -1.191 | 0.01789 | -0.028 | -66.585
-14 | -1.171 | 0.01647 | -0.029 | -71.123
-13.5 | -1.153 | 0.01468 | -0.031 | -78.534
-13 | -1.127 | 0.01361 | -0.032 | -82.837
-12.5 | -1.096 | 0.01272 | -0.033 | -86.161
-12 | -1.059 | 0.01211 | -0.034 | -87.48
-11.5 | -1.019 | 0.01155 | -0.035 | -88.231
-11 | -0.977 | 0.01099 | -0.036 | -88.848
-10.5 | -0.932 | 0.0105 | -0.038 | -88.762
-10 | -0.892 | 0.00988 | -0.039 | -90.308
-9.5 | -0.841 | 0.00936 | -0.04 | -89.792
-9 | -0.787 | 0.00906 | -0.041 | -86.905
-8.5 | -0.732 | 0.00871 | -0.042 | -84.087
-8 | -0.676 | 0.00842 | -0.043 | -80.348
-7.5 | -0.619 | 0.00812 | -0.045 | -76.207
-7 | -0.56 | 0.00788 | -0.046 | -71.067
-6.5 | -0.501 | 0.0076 | -0.047 | -65.896
-6 | -0.44 | 0.00742 | -0.048 | -59.363
-5.5 | -0.379 | 0.00717 | -0.049 | -52.925
-5 | -0.318 | 0.00701 | -0.05 | -45.296
-4.5 | -0.256 | 0.00683 | -0.051 | -37.459
-4 | -0.193 | 0.00663 | -0.052 | -29.187
-3.5 | -0.131 | 0.00628 | -0.053 | -20.831
-3 | -0.068 | 0.0061 | -0.054 | -11.187
-2.5 | -0.005 | 0.00578 | -0.056 | -0.948
-2 | 0.057 | 0.00565 | -0.057 | 10.162
-1.5 | 0.12 | 0.00546 | -0.058 | 22.043
-1 | 0.183 | 0.00531 | -0.059 | 34.543
-0.5 | 0.246 | 0.00509 | -0.06 | 48.331
0 | 0.309 | 0.00513 | -0.061 | 60.249
0.5 | 0.372 | 0.00518 | -0.062 | 71.828
1 | 0.435 | 0.00522 | -0.063 | 83.235
1.5 | 0.497 | 0.00555 | -0.064 | 89.619
2 | 0.56 | 0.0059 | -0.065 | 94.893
2.5 | 0.623 | 0.00624 | -0.066 | 99.803
3 | 0.686 | 0.00658 | -0.067 | 104.273
3.5 | 0.748 | 0.00662 | -0.068 | 113.04
4 | 0.807 | 0.00718 | -0.069 | 112.396
4.5 | 0.868 | 0.00758 | -0.071 | 114.5
5 | 0.929 | 0.00792 | -0.072 | 117.332
5.5 | 0.989 | 0.00867 | -0.073 | 114.081
6 | 1.048 | 0.00914 | -0.074 | 114.745
6.5 | 1.107 | 0.00961 | -0.075 | 115.105
7 | 1.16 | 0.0098 | -0.075 | 118.35
7.5 | 1.208 | 0.01052 | -0.076 | 114.777
8 | 1.258 | 0.01105 | -0.077 | 113.864
8.5 | 1.307 | 0.01155 | -0.078 | 113.085
9 | 1.353 | 0.01216 | -0.078 | 111.321
9.5 | 1.398 | 0.01275 | -0.079 | 109.643
10 | 1.44 | 0.01338 | -0.08 | 107.595
10.5 | 1.478 | 0.01403 | -0.081 | 105.405
11 | 1.514 | 0.0147 | -0.082 | 103.006
11.5 | 1.547 | 0.01552 | -0.083 | 99.686
12 | 1.576 | 0.01626 | -0.083 | 96.897
12.5 | 1.601 | 0.01709 | -0.084 | 93.678
13 | 1.617 | 0.01794 | -0.085 | 90.168
13.5 | 1.63 | 0.01906 | -0.085 | 85.522
14 | 1.639 | 0.02 | -0.086 | 81.949
14.5 | 1.644 | 0.02097 | -0.087 | 78.382
15 | 1.643 | 0.02217 | -0.087 | 74.131
15.5 | 1.638 | 0.02357 | -0.088 | 69.506
16 | 1.63 | 0.02476 | -0.088 | 65.835
16.5 | 1.617 | 0.02647 | -0.089 | 61.105
17 | 1.6 | 0.02832 | -0.089 | 56.49
17.5 | 1.574 | 0.03029 | -0.09 | 51.981
18 | 1.545 | 0.03272 | -0.09 | 47.231
18.5 | 1.513 | 0.03575 | -0.09 | 42.312
19 | 1.479 | 0.03835 | -0.091 | 38.561
19.5 | 1.442 | 0.04196 | -0.091 | 34.359

## 122. Re 14M Mach 0.00 (2)
BIGFOIL.COM POLAR EXPORT
NACA64A319
NACA64A319 |  |  |  | Cl Max: | 1.6648 | at alpha= | 19.5 | deg
XFOIL ncrit=9 |  |  |  | L/D Max: | 111.918 | at alpha= | 5 | deg
Re: | 14000000 |  |  | Cd Min: | 0.05393 | at alpha= | 20 | deg
Mach: | 0 |  |  | Cl=0 at alpha= | -1.8843 | deg
|  |  |  | @ Cl=0.1, Cd= | 0.0044111
|  |  |  | @ Cl=0.4, Cd= | 0.0044325
|  |  |  | @ Cl=0.6, Cd= | 0.0054044
alpha (deg) | Cl | Cd | Cm | Cl/Cd
-20 | -1.4927 | 0.03311 | -0.0806 | -45.0831
-19.5 | -1.4709 | 0.0303 | -0.0812 | -48.5446
-18.5 | -1.4193 | 0.02535 | -0.0821 | -55.9882
-18 | -1.3851 | 0.02318 | -0.0835 | -59.7541
-17.5 | -1.3684 | 0.02089 | -0.0819 | -65.505
-17 | -1.3433 | 0.01911 | -0.0807 | -70.293
-16.5 | -1.3146 | 0.01757 | -0.0797 | -74.8207
-16 | -1.2831 | 0.01623 | -0.0786 | -79.0573
-15.5 | -1.2508 | 0.01499 | -0.0775 | -83.4423
-15 | -1.2173 | 0.0139 | -0.0762 | -87.5755
-14.5 | -1.1814 | 0.01303 | -0.0748 | -90.6677
-14 | -1.1453 | 0.01226 | -0.0732 | -93.4176
-13.5 | -1.1093 | 0.01156 | -0.0712 | -95.9602
-13 | -1.0704 | 0.011 | -0.0694 | -97.3091
-12.5 | -1.031 | 0.0105 | -0.0674 | -98.1905
-12 | -0.9883 | 0.0101 | -0.0658 | -97.8515
-11.5 | -0.9426 | 0.00975 | -0.0646 | -96.6769
-11 | -0.8977 | 0.0094 | -0.0632 | -95.5
-10.5 | -0.854 | 0.00906 | -0.0613 | -94.2605
-10 | -0.8136 | 0.00875 | -0.0588 | -92.9829
-9.5 | -0.7648 | 0.00845 | -0.0579 | -90.5089
-9 | -0.7161 | 0.00808 | -0.0569 | -88.6262
-8.5 | -0.6643 | 0.00783 | -0.0566 | -84.8404
-8 | -0.614 | 0.00753 | -0.0559 | -81.5405
-7.5 | -0.5627 | 0.00727 | -0.0554 | -77.4003
-7 | -0.51 | 0.00708 | -0.0551 | -72.0339
-6.5 | -0.4594 | 0.0068 | -0.0544 | -67.5588
-6 | -0.4074 | 0.00659 | -0.0539 | -61.8209
-5.5 | -0.3551 | 0.0064 | -0.0535 | -55.4844
-5 | -0.3033 | 0.0062 | -0.0529 | -48.9194
-4.5 | -0.2515 | 0.00603 | -0.0523 | -41.7081
-4 | -0.2003 | 0.00585 | -0.0516 | -34.2393
-3.5 | -0.1511 | 0.00564 | -0.0504 | -26.7908
-3 | -0.1023 | 0.00543 | -0.0491 | -18.8398
-2.5 | -0.0565 | 0.00516 | -0.0472 | -10.9496
-2 | -0.0106 | 0.00492 | -0.0453 | -2.1545
-1.5 | 0.0352 | 0.00456 | -0.0434 | 7.7193
-0.5 | 0.144 | 0.00431 | -0.0434 | 33.4107
0 | 0.2052 | 0.00427 | -0.0449 | 48.0562
0.5 | 0.2644 | 0.00434 | -0.0459 | 60.9217
1 | 0.3277 | 0.00435 | -0.0478 | 75.3333
1.5 | 0.3978 | 0.00443 | -0.0513 | 89.7968
2 | 0.4697 | 0.00451 | -0.0553 | 104.1463
3 | 0.5757 | 0.00519 | -0.055 | 110.9249
3.5 | 0.6233 | 0.00561 | -0.0537 | 111.1052
4 | 0.6546 | 0.00657 | -0.0492 | 99.6347
4.5 | 0.7126 | 0.00659 | -0.05 | 108.1335
5 | 0.7644 | 0.00683 | -0.0496 | 111.918
6 | 0.8514 | 0.00777 | -0.0457 | 109.5753
7 | 0.9331 | 0.00873 | -0.0409 | 106.8843
7.5 | 0.9795 | 0.00904 | -0.0397 | 108.3518
8 | 1.0199 | 0.00955 | -0.0375 | 106.7958
8.5 | 1.0596 | 0.01009 | -0.0353 | 105.0149
9 | 1.0983 | 0.01068 | -0.0331 | 102.8371
9.5 | 1.1329 | 0.01146 | -0.0303 | 98.8569
10 | 1.1746 | 0.012 | -0.0288 | 97.8833
10.5 | 1.2139 | 0.01266 | -0.027 | 95.8847
11 | 1.2434 | 0.01375 | -0.024 | 90.4291
11.5 | 1.2829 | 0.01446 | -0.0225 | 88.7206
12 | 1.3122 | 0.01568 | -0.0198 | 83.6862
12.5 | 1.342 | 0.01695 | -0.0174 | 79.174
13 | 1.3792 | 0.01789 | -0.0161 | 77.0933
13.5 | 1.4067 | 0.0194 | -0.0138 | 72.5103
14 | 1.4312 | 0.02118 | -0.0115 | 67.5732
14.5 | 1.4605 | 0.02277 | -0.0099 | 64.1414
16 | 1.5424 | 0.02851 | -0.006 | 54.1003
16.5 | 1.5657 | 0.03073 | -0.0046 | 50.9502
17 | 1.5868 | 0.03318 | -0.0031 | 47.824
17.5 | 1.6071 | 0.03577 | -0.0019 | 44.9287
18 | 1.6192 | 0.03905 | -0.0003 | 41.4648
18.5 | 1.6344 | 0.04221 | 0.0008 | 38.7207
19 | 1.6496 | 0.04545 | 0.0017 | 36.2948
19.5 | 1.6648 | 0.04873 | 0.0024 | 34.1638
20 | 1.6605 | 0.05393 | 0.0035 | 30.7899

## 123. Re 14M Mach 0.10 (1)
BIGFOIL.COM POLAR EXPORT
NACA64A319
NACA64A319 |  |  |  | Cl Max: | 1.631 | at alpha= | 14.5 | deg
JavaFoil+Calcfoil stall+Eppler ext transition |  |  |  | L/D Max: | 116.968 | at alpha= | 5 | deg
Re: | 14000000 |  |  | Cd Min: | 0.0051 | at alpha= | -0.5 | deg
Mach: | 0.1 |  |  | Cl=0 at alpha= | -2.4531 | deg
|  |  |  | @ Cl=0.1, Cd= | 0.0055167
|  |  |  | @ Cl=0.4, Cd= | 0.0051965
|  |  |  | @ Cl=0.6, Cd= | 0.0061221
alpha (deg) | Cl | Cd | Cm | Cl/Cd
-20 | -1.081 | 0.06533 | -0.016 | -16.542
-19.5 | -1.117 | 0.05305 | -0.017 | -21.059
-19 | -1.144 | 0.04678 | -0.018 | -24.456
-18.5 | -1.169 | 0.04077 | -0.02 | -28.671
-18 | -1.19 | 0.03558 | -0.021 | -33.46
-17.5 | -1.207 | 0.03169 | -0.022 | -38.069
-17 | -1.219 | 0.02825 | -0.023 | -43.158
-16.5 | -1.22 | 0.02584 | -0.024 | -47.234
-16 | -1.218 | 0.02332 | -0.025 | -52.221
-15.5 | -1.209 | 0.02184 | -0.026 | -55.364
-15 | -1.199 | 0.01986 | -0.027 | -60.374
-14.5 | -1.184 | 0.01836 | -0.028 | -64.473
-14 | -1.166 | 0.01679 | -0.029 | -69.447
-13.5 | -1.147 | 0.01522 | -0.031 | -75.374
-13 | -1.125 | 0.01389 | -0.032 | -81.026
-12.5 | -1.096 | 0.01293 | -0.033 | -84.753
-12 | -1.06 | 0.01229 | -0.034 | -86.197
-11.5 | -1.02 | 0.01171 | -0.035 | -87.114
-11 | -0.978 | 0.01112 | -0.037 | -87.963
-10.5 | -0.934 | 0.01062 | -0.038 | -87.972
-10 | -0.895 | 0.00986 | -0.039 | -90.817
-9.5 | -0.844 | 0.00941 | -0.04 | -89.705
-9 | -0.79 | 0.00909 | -0.041 | -86.918
-8.5 | -0.735 | 0.0088 | -0.043 | -83.587
-8 | -0.679 | 0.00843 | -0.044 | -80.54
-7.5 | -0.621 | 0.00818 | -0.045 | -76.007
-7 | -0.563 | 0.00789 | -0.046 | -71.303
-6.5 | -0.503 | 0.00765 | -0.047 | -65.773
-6 | -0.442 | 0.00742 | -0.048 | -59.602
-5.5 | -0.381 | 0.00721 | -0.049 | -52.829
-5 | -0.319 | 0.00702 | -0.05 | -45.499
-4.5 | -0.257 | 0.00683 | -0.051 | -37.643
-4 | -0.194 | 0.00663 | -0.053 | -29.31
-3.5 | -0.132 | 0.00629 | -0.054 | -20.923
-3 | -0.069 | 0.0061 | -0.055 | -11.243
-2.5 | -0.006 | 0.00579 | -0.056 | -0.953
-2 | 0.058 | 0.00565 | -0.057 | 10.212
-1.5 | 0.121 | 0.00545 | -0.058 | 22.189
-1 | 0.184 | 0.0053 | -0.059 | 34.722
-0.5 | 0.247 | 0.0051 | -0.06 | 48.537
0 | 0.311 | 0.00515 | -0.061 | 60.263
0.5 | 0.374 | 0.00518 | -0.062 | 72.143
1 | 0.437 | 0.00522 | -0.063 | 83.624
1.5 | 0.5 | 0.00556 | -0.065 | 89.987
2 | 0.563 | 0.00594 | -0.066 | 94.81
2.5 | 0.626 | 0.00625 | -0.067 | 100.19
3 | 0.689 | 0.00659 | -0.068 | 104.587
3.5 | 0.752 | 0.00664 | -0.069 | 113.3
4 | 0.811 | 0.0072 | -0.07 | 112.663
4.5 | 0.872 | 0.00764 | -0.071 | 114.184
5 | 0.933 | 0.00798 | -0.072 | 116.968
5.5 | 0.994 | 0.00871 | -0.073 | 114.108
6 | 1.054 | 0.00919 | -0.074 | 114.69
6.5 | 1.112 | 0.00967 | -0.075 | 115.036
7 | 1.163 | 0.01008 | -0.076 | 115.325
7.5 | 1.212 | 0.01062 | -0.076 | 114.147
8 | 1.263 | 0.01117 | -0.077 | 113.097
8.5 | 1.312 | 0.01166 | -0.078 | 112.438
9 | 1.358 | 0.01228 | -0.079 | 110.552
9.5 | 1.402 | 0.01289 | -0.08 | 108.81
10 | 1.443 | 0.01353 | -0.08 | 106.66
10.5 | 1.482 | 0.01414 | -0.081 | 104.806
11 | 1.517 | 0.01492 | -0.082 | 101.653
11.5 | 1.548 | 0.01574 | -0.083 | 98.359
12 | 1.576 | 0.01651 | -0.084 | 95.43
12.5 | 1.599 | 0.01738 | -0.084 | 91.975
13 | 1.613 | 0.01827 | -0.085 | 88.319
13.5 | 1.624 | 0.01929 | -0.086 | 84.188
14 | 1.63 | 0.0204 | -0.086 | 79.891
14.5 | 1.631 | 0.02146 | -0.087 | 76.018
15 | 1.627 | 0.02284 | -0.088 | 71.248
15.5 | 1.619 | 0.02417 | -0.088 | 66.997
16 | 1.607 | 0.02565 | -0.089 | 62.657
16.5 | 1.59 | 0.02724 | -0.089 | 58.369
17 | 1.566 | 0.02967 | -0.09 | 52.78
17.5 | 1.537 | 0.0314 | -0.09 | 48.961
18 | 1.503 | 0.034 | -0.09 | 44.195
18.5 | 1.465 | 0.03732 | -0.09 | 39.248
19 | 1.422 | 0.04157 | -0.09 | 34.214
19.5 | 1.381 | 0.04515 | -0.091 | 30.582

## 124. Re 14M Mach 0.10 (2)
BIGFOIL.COM POLAR EXPORT
NACA64A319
NACA64A319 |  |  |  | Cl Max: | 1.6583 | at alpha= | 19.5 | deg
XFOIL ncrit=9 |  |  |  | L/D Max: | 111.971 | at alpha= | 5 | deg
Re: | 14000000 |  |  | Cd Min: | 0.05648 | at alpha= | 20 | deg
Mach: | 0.1 |  |  | Cl=0 at alpha= | -1.8783 | deg
|  |  |  | @ Cl=0.1, Cd= | 0.0043637
|  |  |  | @ Cl=0.4, Cd= | 0.0044392
|  |  |  | @ Cl=0.6, Cd= | 0.0053946
alpha (deg) | Cl | Cd | Cm | Cl/Cd
-20 | -1.4891 | 0.0351 | -0.0832 | -42.4245
-19.5 | -1.4699 | 0.032 | -0.0836 | -45.9344
-18.5 | -1.4175 | 0.02681 | -0.0847 | -52.8721
-18 | -1.3829 | 0.02442 | -0.0864 | -56.6298
-17.5 | -1.3667 | 0.02205 | -0.0847 | -61.9819
-17 | -1.3433 | 0.02007 | -0.0834 | -66.9307
-16.5 | -1.3159 | 0.01837 | -0.0822 | -71.6331
-16 | -1.2845 | 0.01693 | -0.0811 | -75.8712
-15.5 | -1.2531 | 0.01556 | -0.0799 | -80.5334
-15 | -1.2194 | 0.01437 | -0.0786 | -84.8573
-14.5 | -1.1838 | 0.0134 | -0.0772 | -88.3433
-14 | -1.1469 | 0.01259 | -0.0757 | -91.0961
-13.5 | -1.1109 | 0.01181 | -0.0737 | -94.0644
-13 | -1.0724 | 0.0112 | -0.0717 | -95.75
-12.5 | -1.0337 | 0.01064 | -0.0696 | -97.1523
-12 | -0.9915 | 0.01021 | -0.0677 | -97.1107
-11.5 | -0.9462 | 0.00984 | -0.0663 | -96.1585
-11 | -0.9003 | 0.00949 | -0.0649 | -94.8683
-10.5 | -0.8555 | 0.00913 | -0.0632 | -93.7021
-10 | -0.8138 | 0.00881 | -0.0608 | -92.3723
-9.5 | -0.768 | 0.00851 | -0.0591 | -90.2468
-9 | -0.7192 | 0.00814 | -0.058 | -88.3538
-8.5 | -0.6674 | 0.00788 | -0.0575 | -84.6954
-8 | -0.6167 | 0.00757 | -0.0568 | -81.4663
-7.5 | -0.565 | 0.00731 | -0.0562 | -77.2914
-7 | -0.5121 | 0.00712 | -0.0559 | -71.9242
-6.5 | -0.4613 | 0.00683 | -0.0551 | -67.5403
-6 | -0.4093 | 0.00661 | -0.0545 | -61.9213
-5.5 | -0.3567 | 0.00642 | -0.054 | -55.5607
-5 | -0.3045 | 0.00622 | -0.0534 | -48.955
-4.5 | -0.2526 | 0.00605 | -0.0528 | -41.7521
-4 | -0.2013 | 0.00586 | -0.0519 | -34.3515
-3.5 | -0.1521 | 0.00565 | -0.0507 | -26.9204
-3 | -0.1031 | 0.00544 | -0.0494 | -18.9522
-2.5 | -0.0572 | 0.00517 | -0.0474 | -11.0638
-2 | -0.0112 | 0.00492 | -0.0454 | -2.2764
-1.5 | 0.0348 | 0.00457 | -0.0435 | 7.6149
-1 | 0.0865 | 0.00438 | -0.0429 | 19.7489
-0.5 | 0.1444 | 0.00431 | -0.0435 | 33.5035
0 | 0.2059 | 0.00428 | -0.045 | 48.1075
0.5 | 0.2654 | 0.00435 | -0.046 | 61.0115
1 | 0.3292 | 0.00435 | -0.0479 | 75.6782
1.5 | 0.4006 | 0.00444 | -0.0516 | 90.2252
2 | 0.4718 | 0.00452 | -0.0554 | 104.3805
3 | 0.5779 | 0.0052 | -0.0549 | 111.1346
3.5 | 0.6256 | 0.00562 | -0.0536 | 111.3167
4 | 0.6567 | 0.00659 | -0.049 | 99.651
5 | 0.767 | 0.00685 | -0.0493 | 111.9708
6 | 0.8533 | 0.00781 | -0.0451 | 109.2574
6.5 | 0.8899 | 0.00843 | -0.0418 | 105.5635
7 | 0.9352 | 0.00879 | -0.0402 | 106.3936
7.5 | 0.9815 | 0.00912 | -0.0389 | 107.6206
8 | 1.0221 | 0.00964 | -0.0367 | 106.027
8.5 | 1.0614 | 0.01022 | -0.0343 | 103.8552
9 | 1.1001 | 0.01084 | -0.032 | 101.4852
9.5 | 1.1348 | 0.01164 | -0.0292 | 97.4914
10 | 1.1755 | 0.01224 | -0.0274 | 96.0376
10.5 | 1.2154 | 0.01291 | -0.0257 | 94.1441
11 | 1.2433 | 0.01412 | -0.0224 | 88.0524
12 | 1.3131 | 0.01611 | -0.0183 | 81.5084
12.5 | 1.3427 | 0.01745 | -0.0158 | 76.9456
13 | 1.381 | 0.0184 | -0.0146 | 75.0543
13.5 | 1.4071 | 0.02006 | -0.0121 | 70.1446
14 | 1.4309 | 0.02198 | -0.0098 | 65.1001
14.5 | 1.4597 | 0.02367 | -0.0081 | 61.6688
16 | 1.5415 | 0.02971 | -0.0042 | 51.8849
16.5 | 1.5645 | 0.03205 | -0.0027 | 48.8144
17 | 1.5836 | 0.03475 | -0.0012 | 45.5712
17.5 | 1.6051 | 0.03736 | 0 | 42.9631
18 | 1.6149 | 0.04094 | 0.0016 | 39.4455
18.5 | 1.6293 | 0.04429 | 0.0028 | 36.7871
19 | 1.6445 | 0.04765 | 0.0036 | 34.5121
19.5 | 1.6583 | 0.05117 | 0.0043 | 32.4077
20 | 1.6541 | 0.05648 | 0.0053 | 29.2865

## 125. Re 14M Mach 0.25 (1)
BIGFOIL.COM POLAR EXPORT
NACA64A319
NACA64A319 |  |  |  | Cl Max: | 1.573 | at alpha= | 12.5 | deg
JavaFoil+Calcfoil stall+Eppler ext transition |  |  |  | L/D Max: | 115.965 | at alpha= | 5 | deg
Re: | 14000000 |  |  | Cd Min: | 0.00513 | at alpha= | -0.5 | deg
Mach: | 0.25 |  |  | Cl=0 at alpha= | -2.4539 | deg
|  |  |  | @ Cl=0.1, Cd= | 0.0055775
|  |  |  | @ Cl=0.4, Cd= | 0.0052474
|  |  |  | @ Cl=0.6, Cd= | 0.006135
alpha (deg) | Cl | Cd | Cm | Cl/Cd
-19.5 | -0.698 | 0.16127 | -0.012 | -4.328
-19 | -0.754 | 0.14866 | -0.013 | -5.069
-18.5 | -0.836 | 0.0998 | -0.017 | -8.376
-18 | -0.912 | 0.07221 | -0.019 | -12.622
-17.5 | -0.977 | 0.05389 | -0.021 | -18.129
-17 | -1.029 | 0.04356 | -0.022 | -23.625
-16.5 | -1.068 | 0.03469 | -0.024 | -30.769
-16 | -1.093 | 0.02959 | -0.025 | -36.922
-15.5 | -1.108 | 0.02654 | -0.026 | -41.742
-15 | -1.118 | 0.02364 | -0.028 | -47.292
-14.5 | -1.121 | 0.02156 | -0.029 | -51.976
-14 | -1.117 | 0.01974 | -0.03 | -56.599
-13.5 | -1.108 | 0.01811 | -0.031 | -61.182
-13 | -1.094 | 0.01641 | -0.032 | -66.681
-12.5 | -1.078 | 0.0148 | -0.034 | -72.802
-12 | -1.053 | 0.01341 | -0.035 | -78.538
-11.5 | -1.021 | 0.01255 | -0.036 | -81.29
-11 | -0.983 | 0.012 | -0.037 | -81.917
-10.5 | -0.942 | 0.01134 | -0.039 | -83.034
-10 | -0.897 | 0.01098 | -0.04 | -81.665
-9.5 | -0.851 | 0.00941 | -0.041 | -90.384
-9 | -0.806 | 0.00953 | -0.043 | -84.582
-8.5 | -0.751 | 0.00919 | -0.044 | -81.732
-8 | -0.695 | 0.00876 | -0.045 | -79.262
-7.5 | -0.636 | 0.00842 | -0.046 | -75.581
-7 | -0.577 | 0.00811 | -0.047 | -71.094
-6.5 | -0.516 | 0.00785 | -0.048 | -65.692
-6 | -0.454 | 0.00756 | -0.049 | -60.016
-5.5 | -0.391 | 0.00735 | -0.051 | -53.212
-5 | -0.328 | 0.00714 | -0.052 | -45.916
-4.5 | -0.264 | 0.00695 | -0.053 | -37.989
-4 | -0.2 | 0.00674 | -0.054 | -29.637
-3.5 | -0.135 | 0.00638 | -0.055 | -21.199
-3 | -0.07 | 0.0062 | -0.056 | -11.358
-2.5 | -0.006 | 0.00586 | -0.057 | -0.967
-2 | 0.059 | 0.00571 | -0.058 | 10.388
-1.5 | 0.124 | 0.0055 | -0.06 | 22.592
-1 | 0.189 | 0.00533 | -0.061 | 35.524
-0.5 | 0.254 | 0.00513 | -0.062 | 49.597
0 | 0.319 | 0.00518 | -0.063 | 61.559
0.5 | 0.384 | 0.00524 | -0.064 | 73.258
1 | 0.449 | 0.00527 | -0.065 | 85.247
1.5 | 0.514 | 0.00563 | -0.066 | 91.259
2 | 0.579 | 0.00603 | -0.067 | 95.972
2.5 | 0.643 | 0.00635 | -0.068 | 101.347
3 | 0.708 | 0.00671 | -0.07 | 105.486
3.5 | 0.773 | 0.00677 | -0.071 | 114.08
4 | 0.833 | 0.00742 | -0.072 | 112.3
4.5 | 0.896 | 0.00786 | -0.073 | 113.918
5 | 0.959 | 0.00827 | -0.074 | 115.965
5.5 | 1.02 | 0.0091 | -0.075 | 112.1
6 | 1.081 | 0.0096 | -0.076 | 112.63
6.5 | 1.132 | 0.01005 | -0.076 | 112.655
7 | 1.186 | 0.0106 | -0.077 | 111.844
7.5 | 1.239 | 0.01114 | -0.078 | 111.184
8 | 1.289 | 0.01175 | -0.079 | 109.682
8.5 | 1.337 | 0.01239 | -0.08 | 107.945
9 | 1.382 | 0.01305 | -0.081 | 105.885
9.5 | 1.424 | 0.01369 | -0.082 | 103.973
10 | 1.461 | 0.01455 | -0.083 | 100.436
10.5 | 1.494 | 0.01534 | -0.083 | 97.42
11 | 1.523 | 0.01614 | -0.084 | 94.332
11.5 | 1.546 | 0.01704 | -0.085 | 90.71
12 | 1.562 | 0.01817 | -0.086 | 86.011
12.5 | 1.573 | 0.01916 | -0.086 | 82.1
13 | 1.573 | 0.02046 | -0.087 | 76.886
13.5 | 1.566 | 0.02158 | -0.088 | 72.56
14 | 1.55 | 0.0229 | -0.088 | 67.697
14.5 | 1.526 | 0.02466 | -0.089 | 61.911
15 | 1.495 | 0.02637 | -0.089 | 56.708
15.5 | 1.454 | 0.02872 | -0.09 | 50.617
16 | 1.406 | 0.03097 | -0.09 | 45.41
16.5 | 1.35 | 0.0339 | -0.09 | 39.835
17 | 1.286 | 0.03831 | -0.09 | 33.571
17.5 | 1.208 | 0.04359 | -0.09 | 27.722

## 126. Re 14M Mach 0.25 (2)
BIGFOIL.COM POLAR EXPORT
NACA64A319
NACA64A319 |  |  |  | Cl Max: | 1.6334 | at alpha= | 19.5 | deg
XFOIL ncrit=9 |  |  |  | L/D Max: | 113.404 | at alpha= | 3.5 | deg
Re: | 14000000 |  |  | Cd Min: | 0.07093 | at alpha= | 20 | deg
Mach: | 0.25 |  |  | Cl=0 at alpha= | -1.848 | deg
|  |  |  | @ Cl=0.1, Cd= | 0.0043709
|  |  |  | @ Cl=0.4, Cd= | 0.0044453
|  |  |  | @ Cl=0.6, Cd= | 0.0054046
alpha (deg) | Cl | Cd | Cm | Cl/Cd
-20 | -1.4529 | 0.04808 | -0.0957 | -30.2184
-19.5 | -1.4462 | 0.04342 | -0.096 | -33.3072
-19 | -1.4233 | 0.03949 | -0.0975 | -36.042
-18.5 | -1.4081 | 0.03542 | -0.0977 | -39.7544
-18 | -1.385 | 0.03199 | -0.0981 | -43.2948
-17.5 | -1.3526 | 0.02909 | -0.099 | -46.4971
-17 | -1.3346 | 0.0262 | -0.0976 | -50.9389
-16.5 | -1.3116 | 0.02377 | -0.096 | -55.1788
-16 | -1.2849 | 0.02163 | -0.0945 | -59.4036
-15.5 | -1.261 | 0.01939 | -0.0927 | -65.0335
-15 | -1.2269 | 0.01774 | -0.0913 | -69.1601
-14.5 | -1.1938 | 0.01614 | -0.0896 | -73.9653
-14 | -1.1584 | 0.01473 | -0.0879 | -78.6422
-13.5 | -1.1199 | 0.01359 | -0.0863 | -82.4062
-13 | -1.0812 | 0.01261 | -0.0842 | -85.7415
-12.5 | -1.0446 | 0.01167 | -0.0816 | -89.5116
-12 | -1.0042 | 0.01098 | -0.0791 | -91.4572
-11.5 | -0.9612 | 0.01043 | -0.0766 | -92.1572
-11 | -0.9162 | 0.00998 | -0.0743 | -91.8036
-10.5 | -0.8686 | 0.00959 | -0.0724 | -90.5735
-10 | -0.8212 | 0.00918 | -0.0704 | -89.4553
-9.5 | -0.7741 | 0.00882 | -0.0682 | -87.7664
-9 | -0.7297 | 0.00852 | -0.0654 | -85.6455
-8.5 | -0.6828 | 0.00815 | -0.0631 | -83.7791
-8 | -0.6301 | 0.00785 | -0.0621 | -80.2675
-7.5 | -0.577 | 0.00755 | -0.0611 | -76.4238
-7 | -0.5237 | 0.00729 | -0.0601 | -71.8381
-6.5 | -0.4713 | 0.00702 | -0.059 | -67.1368
-6 | -0.4188 | 0.00674 | -0.058 | -62.1365
-5.5 | -0.3654 | 0.00653 | -0.0571 | -55.9571
-5 | -0.3118 | 0.00633 | -0.0562 | -49.2575
-4.5 | -0.2587 | 0.00615 | -0.0553 | -42.065
-4 | -0.2067 | 0.00595 | -0.0541 | -34.7395
-3.5 | -0.1571 | 0.00573 | -0.0525 | -27.4171
-3 | -0.1075 | 0.0055 | -0.0508 | -19.5455
-2.5 | -0.0611 | 0.00524 | -0.0485 | -11.6603
-2 | -0.0142 | 0.00495 | -0.0463 | -2.8687
-1.5 | 0.0325 | 0.0046 | -0.0441 | 7.0652
-1 | 0.0864 | 0.00438 | -0.0436 | 19.726
-0.5 | 0.1463 | 0.00434 | -0.0442 | 33.7097
0 | 0.2099 | 0.00431 | -0.0457 | 48.7007
0.5 | 0.2709 | 0.00439 | -0.0466 | 61.7084
1 | 0.3372 | 0.00438 | -0.0486 | 76.9863
1.5 | 0.4141 | 0.00446 | -0.0531 | 92.8475
2 | 0.4832 | 0.00454 | -0.0559 | 106.4317
2.5 | 0.5336 | 0.00501 | -0.0547 | 106.507
3.5 | 0.6396 | 0.00564 | -0.0532 | 113.4043
4 | 0.6691 | 0.00667 | -0.048 | 100.3148
4.5 | 0.7287 | 0.00673 | -0.0485 | 108.2764
5 | 0.7809 | 0.007 | -0.0477 | 111.5571
5.5 | 0.8195 | 0.00761 | -0.0442 | 107.6873
6 | 0.8639 | 0.00806 | -0.0418 | 107.1836
6.5 | 0.8991 | 0.00878 | -0.038 | 102.4032
7 | 0.9424 | 0.00929 | -0.0356 | 101.4424
7.5 | 0.9911 | 0.00964 | -0.0343 | 102.8112
8 | 1.0312 | 0.01028 | -0.0316 | 100.3113
8.5 | 1.0688 | 0.01106 | -0.0286 | 96.6365
9 | 1.1088 | 0.01179 | -0.0261 | 94.0458
9.5 | 1.1423 | 0.01283 | -0.0229 | 89.0335
10 | 1.1831 | 0.01363 | -0.0207 | 86.8012
10.5 | 1.2234 | 0.01451 | -0.0187 | 84.3143
11 | 1.2476 | 0.01617 | -0.0149 | 77.1552
11.5 | 1.2879 | 0.01717 | -0.0131 | 75.0087
12 | 1.3173 | 0.01879 | -0.0103 | 70.1064
12.5 | 1.3477 | 0.02046 | -0.0078 | 65.87
13 | 1.3837 | 0.02191 | -0.0061 | 63.1538
13.5 | 1.4108 | 0.02398 | -0.0037 | 58.8324
14 | 1.4318 | 0.02651 | -0.0011 | 54.0098
14.5 | 1.4601 | 0.02871 | 0.0006 | 50.8568
15.5 | 1.5162 | 0.03354 | 0.0034 | 45.2057
16 | 1.5384 | 0.0364 | 0.0051 | 42.2637
16.5 | 1.5596 | 0.0394 | 0.0067 | 39.5838
17 | 1.5655 | 0.04365 | 0.0087 | 35.8648
17.5 | 1.5934 | 0.04633 | 0.0096 | 34.3924
18 | 1.5998 | 0.05076 | 0.011 | 31.5169
18.5 | 1.603 | 0.05574 | 0.0121 | 28.7585
19 | 1.6112 | 0.06036 | 0.0128 | 26.6932
19.5 | 1.6334 | 0.06375 | 0.0132 | 25.622
20 | 1.6177 | 0.07093 | 0.0134 | 22.807

## 127. Re 14M Mach 0.50 (1)
BIGFOIL.COM POLAR EXPORT
NACA64A319
NACA64A319 |  |  |  | Cl Max: | 1.406 | at alpha= | 9 | deg
JavaFoil+Calcfoil stall+Eppler ext transition |  |  |  | L/D Max: | 108.894 | at alpha= | 3.5 | deg
Re: | 14000000 |  |  | Cd Min: | 0.00535 | at alpha= | -0.5 | deg
Mach: | 0.5 |  |  | Cl=0 at alpha= | -2.4583 | deg
|  |  |  | @ Cl=0.1, Cd= | 0.0058975
|  |  |  | @ Cl=0.4, Cd= | 0.0054578
|  |  |  | @ Cl=0.6, Cd= | 0.0059349
alpha (deg) | Cl | Cd | Cm | Cl/Cd
-20 | -1.01 | 0.18095 | -0.013 | -5.583
-19.5 | -0.981 | 0.17613 | -0.014 | -5.57
-19 | -0.956 | 0.15963 | -0.015 | -5.987
-18.5 | -0.927 | 0.15259 | -0.015 | -6.073
-18 | -0.896 | 0.15264 | -0.015 | -5.867
-17.5 | -0.866 | 0.14772 | -0.016 | -5.864
-17 | -0.837 | 0.14145 | -0.016 | -5.916
-16.5 | -0.824 | 0.10835 | -0.02 | -7.602
-16 | -0.792 | 0.1044 | -0.02 | -7.591
-15.5 | -0.759 | 0.10188 | -0.02 | -7.449
-15 | -0.731 | 0.09568 | -0.021 | -7.636
-14.5 | -0.7 | 0.09915 | -0.021 | -7.065
-14 | -0.67 | 0.09429 | -0.021 | -7.106
-13.5 | -0.661 | 0.07197 | -0.026 | -9.185
-13 | -0.61 | 0.09207 | -0.021 | -6.627
-12.5 | -0.586 | 0.07983 | -0.024 | -7.345
-12 | -0.627 | 0.03001 | -0.036 | -20.879
-11.5 | -0.522 | 0.08006 | -0.022 | -6.526
-11 | -0.56 | 0.02877 | -0.038 | -19.474
-10.5 | -0.546 | 0.01928 | -0.041 | -28.289
-10 | -0.78 | 0.0169 | -0.043 | -46.163
-9.5 | -0.815 | 0.01474 | -0.045 | -55.329
-9 | -0.81 | 0.01294 | -0.046 | -62.609
-8.5 | -0.779 | 0.01192 | -0.048 | -65.332
-8 | -0.735 | 0.01106 | -0.049 | -66.513
-7.5 | -0.684 | 0.01044 | -0.051 | -65.497
-7 | -0.627 | 0.00852 | -0.052 | -73.557
-6.5 | -0.57 | 0.00897 | -0.054 | -63.494
-6 | -0.503 | 0.00851 | -0.055 | -59.11
-5.5 | -0.435 | 0.00808 | -0.057 | -53.815
-5 | -0.365 | 0.00778 | -0.058 | -46.98
-4.5 | -0.294 | 0.00752 | -0.059 | -39.167
-4 | -0.223 | 0.0073 | -0.06 | -30.556
-3.5 | -0.151 | 0.00678 | -0.062 | -22.269
-3 | -0.079 | 0.00657 | -0.063 | -11.976
-2.5 | -0.006 | 0.00617 | -0.064 | -1.027
-2 | 0.066 | 0.006 | -0.065 | 11.06
-1.5 | 0.139 | 0.00578 | -0.067 | 24.041
-1 | 0.212 | 0.00552 | -0.068 | 38.328
-0.5 | 0.284 | 0.00535 | -0.069 | 53.158
0 | 0.357 | 0.00541 | -0.07 | 65.947
0.5 | 0.429 | 0.00549 | -0.072 | 78.252
1 | 0.502 | 0.00554 | -0.073 | 90.607
1.5 | 0.574 | 0.00565 | -0.074 | 101.724
2 | 0.647 | 0.00645 | -0.075 | 100.232
2.5 | 0.719 | 0.00697 | -0.077 | 103.254
3 | 0.792 | 0.00747 | -0.078 | 106.009
3.5 | 0.864 | 0.00793 | -0.079 | 108.894
4 | 0.925 | 0.00894 | -0.08 | 103.382
4.5 | 0.989 | 0.00922 | -0.081 | 107.202
5 | 1.054 | 0.01024 | -0.082 | 102.934
5.5 | 1.119 | 0.01096 | -0.083 | 102.108
6 | 1.182 | 0.01165 | -0.084 | 101.427
6.5 | 1.241 | 0.01243 | -0.085 | 99.828
7 | 1.295 | 0.01329 | -0.086 | 97.426
7.5 | 1.342 | 0.01426 | -0.087 | 94.133
8 | 1.379 | 0.01545 | -0.088 | 89.299
8.5 | 1.403 | 0.01663 | -0.088 | 84.398
9 | 1.406 | 0.01819 | -0.089 | 77.299
9.5 | 1.373 | 0.01983 | -0.09 | 69.224
10 | 1.241 | 0.02196 | -0.091 | 56.5
10.5 | 0.885 | 0.02556 | -0.091 | 34.616
11 | 0.917 | 0.02603 | -0.092 | 35.245
11.5 | 0.939 | 0.03113 | -0.092 | 30.147
12 | 0.976 | 0.02992 | -0.093 | 32.612
12.5 | 0.997 | 0.03506 | -0.093 | 28.449
13 | 1.034 | 0.03363 | -0.094 | 30.739
13.5 | 1.058 | 0.03838 | -0.094 | 27.552
14 | 1.069 | 0.04785 | -0.093 | 22.346

## 128. Re 14M Mach 0.50 (2)
BIGFOIL.COM POLAR EXPORT
NACA64A319
NACA64A319 |  |  |  | Cl Max: | 1.4227 | at alpha= | 14 | deg
XFOIL ncrit=9 |  |  |  | L/D Max: | 130.334 | at alpha= | 3 | deg
Re: | 14000000 |  |  | Cd Min: | 0.04974 | at alpha= | 14 | deg
Mach: | 0.5 |  |  | Cl=0 at alpha= | -99 | deg
|  |  |  | @ Cl=0.1, Cd= | 0.00447
|  |  |  | @ Cl=0.4, Cd= | 0.0045932
|  |  |  | @ Cl=0.6, Cd= | 0.0050813
alpha (deg) | Cl | Cd | Cm | Cl/Cd
0 | 0.225 | 0.00447 | -0.0483 | 50.3356
0.5 | 0.2939 | 0.00457 | -0.0489 | 64.3107
1 | 0.3784 | 0.00458 | -0.053 | 82.6201
1.5 | 0.4604 | 0.00463 | -0.0564 | 99.4384
2 | 0.5316 | 0.00472 | -0.0574 | 112.6271
2.5 | 0.5902 | 0.00508 | -0.056 | 116.1811
3 | 0.6634 | 0.00509 | -0.0571 | 130.334
3.5 | 0.7147 | 0.00555 | -0.054 | 128.7748
4 | 0.7083 | 0.00726 | -0.0407 | 97.562
4.5 | 0.7717 | 0.00748 | -0.0399 | 103.1684
5.5 | 0.8468 | 0.00931 | -0.0299 | 90.956
6 | 0.8827 | 0.01044 | -0.0251 | 84.5498
6.5 | 0.9202 | 0.01164 | -0.0207 | 79.055
7 | 0.9592 | 0.01294 | -0.0167 | 74.1267
7.5 | 1.0226 | 0.01342 | -0.0157 | 76.1997
8 | 1.0552 | 0.01519 | -0.0112 | 69.4668
9 | 1.1281 | 0.0189 | -0.0038 | 59.6878
9.5 | 1.1482 | 0.02179 | 0.0008 | 52.6939
10 | 1.1966 | 0.02341 | 0.0032 | 51.1149
10.5 | 1.2339 | 0.02571 | 0.0062 | 47.993
11 | 1.2535 | 0.02908 | 0.0101 | 43.1052
11.5 | 1.295 | 0.0314 | 0.0128 | 41.242
12 | 1.3243 | 0.0345 | 0.016 | 38.3855
12.5 | 1.352 | 0.03789 | 0.0191 | 35.6822
13.5 | 1.4038 | 0.0453 | 0.0249 | 30.989
14 | 1.4227 | 0.04974 | 0.0278 | 28.6027

## 129. Re 16M Mach 0.00 (1)
BIGFOIL.COM POLAR EXPORT
NACA64A319
NACA64A319 |  |  |  | Cl Max: | 1.645 | at alpha= | 14.5 | deg
JavaFoil+Calcfoil stall+Eppler ext transition |  |  |  | L/D Max: | 117.404 | at alpha= | 7.5 | deg
Re: | 16000000 |  |  | Cd Min: | 0.00511 | at alpha= | 0 | deg
Mach: | 0 |  |  | Cl=0 at alpha= | -2.4597 | deg
|  |  |  | @ Cl=0.1, Cd= | 0.0055449
|  |  |  | @ Cl=0.4, Cd= | 0.0052911
|  |  |  | @ Cl=0.6, Cd= | 0.0060717
alpha (deg) | Cl | Cd | Cm | Cl/Cd
-20 | -1.134 | 0.05654 | -0.016 | -20.062
-19.5 | -1.161 | 0.04856 | -0.017 | -23.919
-19 | -1.185 | 0.04219 | -0.019 | -28.094
-18.5 | -1.206 | 0.03691 | -0.02 | -32.659
-18 | -1.222 | 0.03259 | -0.021 | -37.497
-17.5 | -1.234 | 0.02921 | -0.022 | -42.234
-17 | -1.242 | 0.02619 | -0.023 | -47.428
-16.5 | -1.24 | 0.02405 | -0.024 | -51.557
-16 | -1.233 | 0.02212 | -0.025 | -55.762
-15.5 | -1.223 | 0.02042 | -0.026 | -59.892
-15 | -1.21 | 0.01866 | -0.027 | -64.848
-14.5 | -1.193 | 0.01732 | -0.028 | -68.892
-14 | -1.175 | 0.01573 | -0.029 | -74.739
-13.5 | -1.157 | 0.01418 | -0.031 | -81.594
-13 | -1.129 | 0.0132 | -0.032 | -85.554
-12.5 | -1.098 | 0.0124 | -0.033 | -88.518
-12 | -1.061 | 0.0118 | -0.034 | -89.873
-11.5 | -1.021 | 0.01128 | -0.035 | -90.483
-11 | -0.978 | 0.01074 | -0.036 | -91.086
-10.5 | -0.934 | 0.00948 | -0.038 | -98.517
-10 | -0.892 | 0.00966 | -0.039 | -92.365
-9.5 | -0.841 | 0.00918 | -0.04 | -91.586
-9 | -0.787 | 0.00889 | -0.041 | -88.578
-8.5 | -0.732 | 0.00855 | -0.042 | -85.686
-8 | -0.676 | 0.00827 | -0.043 | -81.761
-7.5 | -0.619 | 0.008 | -0.045 | -77.321
-7 | -0.56 | 0.00772 | -0.046 | -72.553
-6.5 | -0.501 | 0.0075 | -0.047 | -66.755
-6 | -0.44 | 0.00728 | -0.048 | -60.473
-5.5 | -0.379 | 0.00707 | -0.049 | -53.608
-5 | -0.318 | 0.00688 | -0.05 | -46.167
-4.5 | -0.256 | 0.00674 | -0.051 | -37.939
-4 | -0.193 | 0.00655 | -0.052 | -29.519
-3.5 | -0.131 | 0.00622 | -0.053 | -21.041
-3 | -0.068 | 0.00608 | -0.054 | -11.221
-2.5 | -0.005 | 0.00592 | -0.056 | -0.927
-2 | 0.057 | 0.00562 | -0.057 | 10.226
-1.5 | 0.12 | 0.00551 | -0.058 | 21.855
-1 | 0.183 | 0.0054 | -0.059 | 33.915
-0.5 | 0.246 | 0.00526 | -0.06 | 46.782
0 | 0.309 | 0.00511 | -0.061 | 60.442
0.5 | 0.372 | 0.00514 | -0.062 | 72.369
1 | 0.435 | 0.00548 | -0.063 | 79.266
1.5 | 0.497 | 0.00577 | -0.064 | 86.228
2 | 0.56 | 0.00604 | -0.065 | 92.718
2.5 | 0.623 | 0.00609 | -0.066 | 102.242
3 | 0.686 | 0.00656 | -0.067 | 104.568
3.5 | 0.748 | 0.00676 | -0.068 | 110.63
4 | 0.807 | 0.00724 | -0.069 | 111.387
4.5 | 0.868 | 0.00751 | -0.071 | 115.58
5 | 0.929 | 0.00792 | -0.072 | 117.324
5.5 | 0.989 | 0.00857 | -0.073 | 115.452
6 | 1.048 | 0.00899 | -0.074 | 116.648
6.5 | 1.107 | 0.00945 | -0.075 | 117.116
7 | 1.163 | 0.00996 | -0.076 | 116.847
7.5 | 1.21 | 0.01031 | -0.076 | 117.404
8 | 1.259 | 0.01083 | -0.077 | 116.261
8.5 | 1.308 | 0.01138 | -0.078 | 114.957
9 | 1.354 | 0.01193 | -0.078 | 113.514
9.5 | 1.399 | 0.01249 | -0.079 | 111.952
10 | 1.44 | 0.0131 | -0.08 | 109.905
10.5 | 1.479 | 0.01374 | -0.081 | 107.635
11 | 1.515 | 0.01437 | -0.082 | 105.43
11.5 | 1.548 | 0.01515 | -0.083 | 102.19
12 | 1.577 | 0.01588 | -0.083 | 99.285
12.5 | 1.602 | 0.01666 | -0.084 | 96.157
13 | 1.619 | 0.01747 | -0.085 | 92.711
13.5 | 1.632 | 0.01848 | -0.085 | 88.292
14 | 1.641 | 0.01939 | -0.086 | 84.591
14.5 | 1.645 | 0.02044 | -0.087 | 80.458
15 | 1.645 | 0.02157 | -0.087 | 76.247
15.5 | 1.64 | 0.02294 | -0.088 | 71.504
16 | 1.632 | 0.02419 | -0.089 | 67.453
16.5 | 1.619 | 0.02565 | -0.089 | 63.139
17 | 1.602 | 0.02741 | -0.09 | 58.467
17.5 | 1.577 | 0.02932 | -0.09 | 53.788
18 | 1.548 | 0.03168 | -0.09 | 48.859
18.5 | 1.515 | 0.03458 | -0.09 | 43.81
19 | 1.48 | 0.03753 | -0.091 | 39.44
19.5 | 1.442 | 0.04137 | -0.091 | 34.865

## 130. Re 16M Mach 0.00 (2)
BIGFOIL.COM POLAR EXPORT
NACA64A319
NACA64A319 |  |  |  | Cl Max: | 1.6761 | at alpha= | 19.5 | deg
XFOIL ncrit=9 |  |  |  | L/D Max: | 112.214 | at alpha= | 5 | deg
Re: | 16000000 |  |  | Cd Min: | 0.05272 | at alpha= | 20 | deg
Mach: | 0 |  |  | Cl=0 at alpha= | -1.9159 | deg
|  |  |  | @ Cl=0.1, Cd= | 0.0043978
|  |  |  | @ Cl=0.4, Cd= | 0.0044078
|  |  |  | @ Cl=0.6, Cd= | 0.0055479
alpha (deg) | Cl | Cd | Cm | Cl/Cd
-20 | -1.5034 | 0.03177 | -0.0813 | -47.3214
-19.5 | -1.4777 | 0.02908 | -0.0824 | -50.815
-19 | -1.4548 | 0.02663 | -0.0822 | -54.6301
-18.5 | -1.4231 | 0.02434 | -0.0834 | -58.4675
-18 | -1.4003 | 0.02229 | -0.0826 | -62.8219
-17.5 | -1.3786 | 0.02028 | -0.0813 | -67.9783
-17 | -1.3549 | 0.01844 | -0.08 | -73.4761
-16.5 | -1.3253 | 0.01695 | -0.0789 | -78.1888
-16 | -1.2935 | 0.01565 | -0.0778 | -82.6518
-15.5 | -1.2617 | 0.01442 | -0.0766 | -87.4965
-15 | -1.2274 | 0.01342 | -0.0752 | -91.4605
-14.5 | -1.1912 | 0.01263 | -0.0738 | -94.3151
-14 | -1.1535 | 0.01194 | -0.0722 | -96.608
-13.5 | -1.1163 | 0.0113 | -0.0703 | -98.7876
-13 | -1.077 | 0.01078 | -0.0684 | -99.9072
-12.5 | -1.0384 | 0.01026 | -0.0662 | -101.2086
-12 | -0.9946 | 0.00988 | -0.0648 | -100.668
-11.5 | -0.949 | 0.00953 | -0.0635 | -99.5803
-11 | -0.9034 | 0.00922 | -0.0622 | -97.9826
-10.5 | -0.8599 | 0.00891 | -0.0603 | -96.5095
-10 | -0.8185 | 0.0086 | -0.0579 | -95.1744
-9.5 | -0.7693 | 0.00827 | -0.057 | -93.023
-9 | -0.7197 | 0.00794 | -0.0563 | -90.6423
-8.5 | -0.6683 | 0.00766 | -0.0558 | -87.2454
-8 | -0.6173 | 0.00739 | -0.0553 | -83.5318
-7.5 | -0.5649 | 0.00718 | -0.055 | -78.6769
-7 | -0.5129 | 0.00695 | -0.0545 | -73.7986
-6.5 | -0.4614 | 0.00671 | -0.054 | -68.763
-6 | -0.4097 | 0.00648 | -0.0535 | -63.2253
-5.5 | -0.3576 | 0.00628 | -0.053 | -56.9427
-5 | -0.305 | 0.00612 | -0.0526 | -49.8366
-4.5 | -0.2526 | 0.00595 | -0.0521 | -42.4538
-4 | -0.201 | 0.00578 | -0.0514 | -34.7751
-3.5 | -0.1509 | 0.00559 | -0.0505 | -26.9946
-3 | -0.1015 | 0.00539 | -0.0493 | -18.8312
-2.5 | -0.055 | 0.00516 | -0.0475 | -10.6589
-2 | -0.0076 | 0.00492 | -0.0459 | -1.5447
-1.5 | 0.0376 | 0.00465 | -0.0439 | 8.086
-1 | 0.0877 | 0.00442 | -0.0429 | 19.8416
-0.5 | 0.143 | 0.00432 | -0.0431 | 33.1019
0 | 0.2046 | 0.00425 | -0.0447 | 48.1412
0.5 | 0.2646 | 0.00431 | -0.0459 | 61.3921
1 | 0.3288 | 0.00433 | -0.048 | 75.9353
1.5 | 0.402 | 0.00441 | -0.0523 | 91.1565
2 | 0.4713 | 0.00451 | -0.0557 | 104.5011
2.5 | 0.5073 | 0.00551 | -0.0522 | 92.069
3 | 0.5741 | 0.00529 | -0.0547 | 108.5255
3.5 | 0.6203 | 0.00575 | -0.0531 | 107.8783
4 | 0.6543 | 0.00661 | -0.0492 | 98.9864
4.5 | 0.7129 | 0.00661 | -0.0501 | 107.8517
5 | 0.7653 | 0.00682 | -0.0498 | 112.2141
5.5 | 0.8059 | 0.0074 | -0.0473 | 108.9054
6 | 0.8518 | 0.00777 | -0.0458 | 109.6268
6.5 | 0.8915 | 0.00828 | -0.0431 | 107.6691
7 | 0.9352 | 0.00867 | -0.0413 | 107.8662
7.5 | 0.9836 | 0.00892 | -0.0405 | 110.2691
8 | 1.025 | 0.00939 | -0.0384 | 109.1587
8.5 | 1.0645 | 0.00992 | -0.0361 | 107.3085
9 | 1.1049 | 0.01046 | -0.0342 | 105.631
9.5 | 1.1403 | 0.01119 | -0.0314 | 101.9035
10 | 1.1817 | 0.01173 | -0.0298 | 100.7417
10.5 | 1.2214 | 0.01234 | -0.0281 | 98.9789
11 | 1.2492 | 0.01349 | -0.0247 | 92.6019
11.5 | 1.2897 | 0.01414 | -0.0234 | 91.2093
12 | 1.3204 | 0.01528 | -0.0208 | 86.4136
12.5 | 1.3512 | 0.01646 | -0.0185 | 82.0899
13 | 1.3892 | 0.01734 | -0.0172 | 80.1153
13.5 | 1.416 | 0.01886 | -0.0148 | 75.0795
14 | 1.4403 | 0.02061 | -0.0123 | 69.8836
14.5 | 1.4702 | 0.02214 | -0.0107 | 66.4047
15 | 1.4992 | 0.02378 | -0.0094 | 63.0446
16 | 1.5532 | 0.0276 | -0.0066 | 56.2754
16.5 | 1.5771 | 0.02978 | -0.0052 | 52.9584
17 | 1.5948 | 0.03243 | -0.0034 | 49.1767
17.5 | 1.6192 | 0.03469 | -0.0024 | 46.6763
18 | 1.6298 | 0.03807 | -0.0007 | 42.8106
18.5 | 1.6425 | 0.04139 | 0.0006 | 39.6835
19 | 1.6605 | 0.04437 | 0.0014 | 37.4239
19.5 | 1.6761 | 0.0476 | 0.0022 | 35.2122
20 | 1.6716 | 0.05272 | 0.0034 | 31.7071

## 131. Re 16M Mach 0.10 (1)
BIGFOIL.COM POLAR EXPORT
NACA64A319
NACA64A319 |  |  |  | Cl Max: | 1.633 | at alpha= | 14.5 | deg
JavaFoil+Calcfoil stall+Eppler ext transition |  |  |  | L/D Max: | 120.11 | at alpha= | 7 | deg
Re: | 16000000 |  |  | Cd Min: | 0.00512 | at alpha= | 0 | deg
Mach: | 0.1 |  |  | Cl=0 at alpha= | -2.4531 | deg
|  |  |  | @ Cl=0.1, Cd= | 0.0055667
|  |  |  | @ Cl=0.4, Cd= | 0.0052886
|  |  |  | @ Cl=0.6, Cd= | 0.0060794
alpha (deg) | Cl | Cd | Cm | Cl/Cd
-20 | -1.085 | 0.06223 | -0.016 | -17.43
-19.5 | -1.117 | 0.05275 | -0.017 | -21.179
-19 | -1.147 | 0.04487 | -0.018 | -25.562
-18.5 | -1.17 | 0.04018 | -0.02 | -29.105
-18 | -1.191 | 0.03532 | -0.021 | -33.709
-17.5 | -1.208 | 0.0311 | -0.022 | -38.829
-17 | -1.22 | 0.02773 | -0.023 | -43.993
-16.5 | -1.223 | 0.02495 | -0.024 | -49.009
-16 | -1.22 | 0.02252 | -0.025 | -54.171
-15.5 | -1.211 | 0.0211 | -0.026 | -57.399
-15 | -1.2 | 0.01941 | -0.027 | -61.821
-14.5 | -1.186 | 0.01777 | -0.028 | -66.723
-14 | -1.17 | 0.01604 | -0.03 | -72.911
-13.5 | -1.151 | 0.01465 | -0.031 | -78.591
-13 | -1.127 | 0.01346 | -0.032 | -83.716
-12.5 | -1.097 | 0.01261 | -0.033 | -87.015
-12 | -1.061 | 0.01204 | -0.034 | -88.059
-11.5 | -1.021 | 0.01143 | -0.035 | -89.363
-11 | -0.979 | 0.0109 | -0.037 | -89.805
-10.5 | -0.935 | 0.0104 | -0.038 | -89.964
-10 | -0.895 | 0.00964 | -0.039 | -92.901
-9.5 | -0.844 | 0.00922 | -0.04 | -91.524
-9 | -0.79 | 0.00894 | -0.042 | -88.394
-8.5 | -0.735 | 0.00862 | -0.043 | -85.334
-8 | -0.679 | 0.00835 | -0.044 | -81.323
-7.5 | -0.621 | 0.00808 | -0.045 | -76.864
-7 | -0.563 | 0.00777 | -0.046 | -72.388
-6.5 | -0.503 | 0.00755 | -0.047 | -66.626
-6 | -0.442 | 0.00733 | -0.048 | -60.386
-5.5 | -0.381 | 0.00712 | -0.049 | -53.541
-5 | -0.319 | 0.00693 | -0.05 | -46.085
-4.5 | -0.257 | 0.00674 | -0.051 | -38.114
-4 | -0.194 | 0.00655 | -0.053 | -29.662
-3.5 | -0.132 | 0.00622 | -0.054 | -21.145
-3 | -0.069 | 0.0061 | -0.055 | -11.253
-2.5 | -0.006 | 0.00591 | -0.056 | -0.933
-2 | 0.058 | 0.00564 | -0.057 | 10.229
-1.5 | 0.121 | 0.00553 | -0.058 | 21.881
-1 | 0.184 | 0.0054 | -0.059 | 34.077
-0.5 | 0.247 | 0.00527 | -0.06 | 46.923
0 | 0.311 | 0.00512 | -0.061 | 60.718
0.5 | 0.374 | 0.00514 | -0.062 | 72.691
1 | 0.437 | 0.0055 | -0.063 | 79.462
1.5 | 0.5 | 0.00578 | -0.065 | 86.57
2 | 0.563 | 0.00605 | -0.066 | 93.067
2.5 | 0.626 | 0.0061 | -0.067 | 102.659
3 | 0.689 | 0.00637 | -0.068 | 108.132
3.5 | 0.752 | 0.00678 | -0.069 | 110.909
4 | 0.811 | 0.00726 | -0.07 | 111.646
4.5 | 0.872 | 0.00757 | -0.071 | 115.185
5 | 0.933 | 0.00794 | -0.072 | 117.588
5.5 | 0.994 | 0.0086 | -0.073 | 115.619
6 | 1.054 | 0.00903 | -0.074 | 116.625
6.5 | 1.112 | 0.0095 | -0.075 | 117.101
7 | 1.166 | 0.00971 | -0.076 | 120.11
7.5 | 1.214 | 0.01039 | -0.076 | 116.849
8 | 1.264 | 0.01093 | -0.077 | 115.66
8.5 | 1.312 | 0.01149 | -0.078 | 114.26
9 | 1.359 | 0.01205 | -0.079 | 112.723
9.5 | 1.403 | 0.01263 | -0.08 | 111.071
10 | 1.444 | 0.01328 | -0.081 | 108.734
10.5 | 1.483 | 0.01391 | -0.081 | 106.563
11 | 1.518 | 0.01456 | -0.082 | 104.208
11.5 | 1.549 | 0.01541 | -0.083 | 100.503
12 | 1.577 | 0.01611 | -0.084 | 97.851
12.5 | 1.6 | 0.017 | -0.084 | 94.143
13 | 1.615 | 0.01779 | -0.085 | 90.814
13.5 | 1.626 | 0.01871 | -0.086 | 86.895
14 | 1.632 | 0.01979 | -0.086 | 82.468
14.5 | 1.633 | 0.0209 | -0.087 | 78.136
15 | 1.629 | 0.02223 | -0.088 | 73.292
15.5 | 1.621 | 0.02351 | -0.088 | 68.967
16 | 1.609 | 0.02484 | -0.089 | 64.775
16.5 | 1.592 | 0.02644 | -0.089 | 60.21
17 | 1.569 | 0.02872 | -0.09 | 54.624
17.5 | 1.539 | 0.03065 | -0.09 | 50.211
18 | 1.504 | 0.03349 | -0.09 | 44.895
18.5 | 1.466 | 0.03648 | -0.091 | 40.195
19 | 1.425 | 0.04025 | -0.091 | 35.409
19.5 | 1.383 | 0.04362 | -0.091 | 31.709

## 132. Re 16M Mach 0.10 (2)
BIGFOIL.COM POLAR EXPORT
NACA64A319
NACA64A319 |  |  |  | Cl Max: | 1.6733 | at alpha= | 19.5 | deg
XFOIL ncrit=9 |  |  |  | L/D Max: | 112.251 | at alpha= | 5 | deg
Re: | 16000000 |  |  | Cd Min: | 0.05546 | at alpha= | 20 | deg
Mach: | 0.1 |  |  | Cl=0 at alpha= | -1.9108 | deg
|  |  |  | @ Cl=0.1, Cd= | 0.0045007
|  |  |  | @ Cl=0.4, Cd= | 0.0044047
|  |  |  | @ Cl=0.6, Cd= | 0.0055364
alpha (deg) | Cl | Cd | Cm | Cl/Cd
-20 | -1.4993 | 0.03382 | -0.0839 | -44.3318
-19.5 | -1.4765 | 0.0308 | -0.0849 | -47.9383
-19 | -1.4539 | 0.02812 | -0.0849 | -51.7034
-18.5 | -1.4277 | 0.02559 | -0.0853 | -55.7913
-18 | -1.4001 | 0.02342 | -0.0853 | -59.7822
-17.5 | -1.3774 | 0.02139 | -0.0841 | -64.3946
-17 | -1.3542 | 0.01942 | -0.0827 | -69.7322
-16.5 | -1.326 | 0.01778 | -0.0815 | -74.5782
-16 | -1.2945 | 0.01637 | -0.0804 | -79.0776
-15.5 | -1.264 | 0.01496 | -0.079 | -84.492
-15 | -1.2297 | 0.01387 | -0.0777 | -88.659
-14.5 | -1.1935 | 0.01297 | -0.0762 | -92.02
-14 | -1.1563 | 0.01221 | -0.0746 | -94.7011
-13.5 | -1.1183 | 0.01154 | -0.0727 | -96.9064
-13 | -1.0792 | 0.01096 | -0.0708 | -98.4672
-12.5 | -1.0413 | 0.01039 | -0.0684 | -100.2214
-12 | -0.9985 | 0.00998 | -0.0666 | -100.0501
-11.5 | -0.9526 | 0.00962 | -0.0652 | -99.0229
-11 | -0.9061 | 0.0093 | -0.0639 | -97.4301
-10.5 | -0.8611 | 0.00898 | -0.0622 | -95.8909
-10 | -0.8203 | 0.00867 | -0.0595 | -94.6136
-9.5 | -0.7726 | 0.00833 | -0.0582 | -92.7491
-9 | -0.7226 | 0.00801 | -0.0574 | -90.2122
-8.5 | -0.6714 | 0.00771 | -0.0568 | -87.0817
-8 | -0.62 | 0.00743 | -0.0562 | -83.4455
-7.5 | -0.5672 | 0.00722 | -0.0558 | -78.5596
-7 | -0.5151 | 0.00698 | -0.0553 | -73.7966
-6.5 | -0.4633 | 0.00674 | -0.0547 | -68.7389
-6 | -0.4114 | 0.00651 | -0.0541 | -63.1951
-5.5 | -0.3593 | 0.0063 | -0.0535 | -57.0317
-5 | -0.3064 | 0.00613 | -0.0531 | -49.9837
-4.5 | -0.2539 | 0.00596 | -0.0525 | -42.6007
-4 | -0.2019 | 0.0058 | -0.0518 | -34.8103
-3.5 | -0.1517 | 0.00561 | -0.0508 | -27.041
-3 | -0.1023 | 0.0054 | -0.0495 | -18.9444
-2.5 | -0.0557 | 0.00517 | -0.0477 | -10.7737
-2 | -0.0081 | 0.00492 | -0.046 | -1.6463
-1.5 | 0.0373 | 0.00465 | -0.044 | 8.0215
0 | 0.2053 | 0.00425 | -0.0448 | 48.3059
0.5 | 0.2656 | 0.00432 | -0.046 | 61.4815
1 | 0.3304 | 0.00433 | -0.0482 | 76.3048
1.5 | 0.4049 | 0.00441 | -0.0527 | 91.8141
2 | 0.4732 | 0.00451 | -0.0557 | 104.9224
2.5 | 0.5084 | 0.00553 | -0.052 | 91.9349
3 | 0.5761 | 0.0053 | -0.0546 | 108.6981
3.5 | 0.6226 | 0.00576 | -0.0531 | 108.0903
4 | 0.6562 | 0.00663 | -0.049 | 98.9744
4.5 | 0.7151 | 0.00664 | -0.0498 | 107.6958
5 | 0.7678 | 0.00684 | -0.0495 | 112.2515
5.5 | 0.8084 | 0.00743 | -0.0469 | 108.8022
6 | 0.8536 | 0.00781 | -0.0451 | 109.2958
6.5 | 0.8935 | 0.00833 | -0.0425 | 107.2629
7 | 0.9371 | 0.00874 | -0.0406 | 107.2197
7.5 | 0.9856 | 0.009 | -0.0396 | 109.5111
8 | 1.0266 | 0.00949 | -0.0374 | 108.177
8.5 | 1.0665 | 0.01004 | -0.0352 | 106.2251
9 | 1.1064 | 0.01061 | -0.033 | 104.279
9.5 | 1.1414 | 0.01138 | -0.0302 | 100.2988
10 | 1.1832 | 0.01194 | -0.0286 | 99.0955
10.5 | 1.2237 | 0.01257 | -0.0269 | 97.3508
11 | 1.2507 | 0.01378 | -0.0233 | 90.762
11.5 | 1.2917 | 0.01447 | -0.022 | 89.2674
12 | 1.3222 | 0.01566 | -0.0194 | 84.4317
12.5 | 1.3533 | 0.01689 | -0.017 | 80.1243
13 | 1.3901 | 0.01789 | -0.0155 | 77.7026
13.5 | 1.4176 | 0.01944 | -0.0132 | 72.9218
14 | 1.4418 | 0.02129 | -0.0107 | 67.7219
14.5 | 1.4719 | 0.02287 | -0.0091 | 64.3594
15 | 1.5008 | 0.0246 | -0.0076 | 61.0081
16 | 1.5546 | 0.02861 | -0.0048 | 54.3376
16.5 | 1.5781 | 0.03088 | -0.0033 | 51.1043
17 | 1.5914 | 0.03399 | -0.0013 | 46.8197
17.5 | 1.6197 | 0.03604 | -0.0005 | 44.9417
18 | 1.6281 | 0.03971 | 0.0012 | 40.9997
18.5 | 1.6344 | 0.0437 | 0.0028 | 37.4005
19.5 | 1.6733 | 0.04966 | 0.0041 | 33.6951
20 | 1.6635 | 0.05546 | 0.0053 | 29.9946

## 133. Re 16M Mach 0.25 (1)
BIGFOIL.COM POLAR EXPORT
NACA64A319
NACA64A319 |  |  |  | Cl Max: | 1.575 | at alpha= | 12.5 | deg
JavaFoil+Calcfoil stall+Eppler ext transition |  |  |  | L/D Max: | 114.669 | at alpha= | 6 | deg
Re: | 16000000 |  |  | Cd Min: | 0.00517 | at alpha= | 0 | deg
Mach: | 0.25 |  |  | Cl=0 at alpha= | -2.4539 | deg
|  |  |  | @ Cl=0.1, Cd= | 0.0056054
|  |  |  | @ Cl=0.4, Cd= | 0.0052812
|  |  |  | @ Cl=0.6, Cd= | 0.0062517
alpha (deg) | Cl | Cd | Cm | Cl/Cd
-19.5 | -0.698 | 0.16057 | -0.012 | -4.349
-19 | -0.754 | 0.14762 | -0.013 | -5.107
-18.5 | -0.834 | 0.10128 | -0.017 | -8.235
-18 | -0.919 | 0.06645 | -0.019 | -13.829
-17.5 | -0.981 | 0.05112 | -0.021 | -19.191
-17 | -1.032 | 0.04159 | -0.023 | -24.824
-16.5 | -1.068 | 0.0344 | -0.024 | -31.038
-16 | -1.092 | 0.02947 | -0.025 | -37.072
-15.5 | -1.11 | 0.02562 | -0.026 | -43.322
-15 | -1.12 | 0.02301 | -0.028 | -48.65
-14.5 | -1.123 | 0.02085 | -0.029 | -53.835
-14 | -1.119 | 0.01909 | -0.03 | -58.619
-13.5 | -1.11 | 0.01754 | -0.031 | -63.25
-13 | -1.098 | 0.0157 | -0.032 | -69.905
-12.5 | -1.082 | 0.01412 | -0.034 | -76.631
-12 | -1.055 | 0.01304 | -0.035 | -80.936
-11.5 | -1.022 | 0.0123 | -0.036 | -83.051
-11 | -0.984 | 0.01169 | -0.038 | -84.149
-10.5 | -0.943 | 0.01106 | -0.039 | -85.193
-10 | -0.898 | 0.01071 | -0.04 | -83.781
-9.5 | -0.859 | 0.00987 | -0.042 | -87.031
-9 | -0.806 | 0.00935 | -0.043 | -86.236
-8.5 | -0.751 | 0.009 | -0.044 | -83.434
-8 | -0.695 | 0.00864 | -0.045 | -80.416
-7.5 | -0.636 | 0.00831 | -0.046 | -76.589
-7 | -0.577 | 0.00799 | -0.047 | -72.167
-6.5 | -0.516 | 0.00773 | -0.048 | -66.688
-6 | -0.454 | 0.00746 | -0.049 | -60.861
-5.5 | -0.391 | 0.00725 | -0.051 | -53.961
-5 | -0.328 | 0.00705 | -0.052 | -46.539
-4.5 | -0.264 | 0.00686 | -0.053 | -38.479
-4 | -0.2 | 0.00667 | -0.054 | -29.963
-3.5 | -0.135 | 0.00633 | -0.055 | -21.361
-3 | -0.07 | 0.00617 | -0.056 | -11.422
-2.5 | -0.006 | 0.006 | -0.057 | -0.945
-2 | 0.059 | 0.0057 | -0.058 | 10.412
-1.5 | 0.124 | 0.00555 | -0.06 | 22.385
-1 | 0.189 | 0.00545 | -0.061 | 34.723
-0.5 | 0.254 | 0.00531 | -0.062 | 47.878
0 | 0.319 | 0.00517 | -0.063 | 61.772
0.5 | 0.384 | 0.0052 | -0.064 | 73.871
1 | 0.449 | 0.00553 | -0.065 | 81.185
1.5 | 0.514 | 0.00586 | -0.066 | 87.739
2 | 0.579 | 0.00615 | -0.067 | 94.125
2.5 | 0.643 | 0.00646 | -0.068 | 99.58
3 | 0.708 | 0.00672 | -0.07 | 105.365
3.5 | 0.773 | 0.00698 | -0.071 | 110.691
4 | 0.833 | 0.00748 | -0.072 | 111.341
4.5 | 0.896 | 0.00782 | -0.073 | 114.501
5 | 0.959 | 0.00846 | -0.074 | 113.315
5.5 | 1.02 | 0.00897 | -0.075 | 113.788
6 | 1.081 | 0.00943 | -0.076 | 114.669
6.5 | 1.135 | 0.00991 | -0.077 | 114.499
7 | 1.187 | 0.01045 | -0.077 | 113.532
7.5 | 1.24 | 0.01096 | -0.078 | 113.074
8 | 1.29 | 0.01153 | -0.079 | 111.845
8.5 | 1.338 | 0.01218 | -0.08 | 109.832
9 | 1.383 | 0.01279 | -0.081 | 108.117
9.5 | 1.424 | 0.01347 | -0.082 | 105.725
10 | 1.462 | 0.01425 | -0.083 | 102.589
10.5 | 1.495 | 0.01502 | -0.083 | 99.541
11 | 1.524 | 0.01576 | -0.084 | 96.689
11.5 | 1.547 | 0.01662 | -0.085 | 93.101
12 | 1.564 | 0.0177 | -0.086 | 88.391
12.5 | 1.575 | 0.01876 | -0.086 | 83.937
13 | 1.575 | 0.01994 | -0.087 | 78.978
13.5 | 1.567 | 0.02111 | -0.088 | 74.235
14 | 1.552 | 0.0223 | -0.088 | 69.592
14.5 | 1.528 | 0.02389 | -0.089 | 63.96
15 | 1.497 | 0.0256 | -0.09 | 58.467
15.5 | 1.456 | 0.028 | -0.09 | 51.984
16 | 1.408 | 0.02991 | -0.09 | 47.089
16.5 | 1.351 | 0.03341 | -0.09 | 40.448
17 | 1.287 | 0.03791 | -0.09 | 33.936
17.5 | 1.209 | 0.04303 | -0.09 | 28.092

## 134. Re 16M Mach 0.25 (2)
BIGFOIL.COM POLAR EXPORT
NACA64A319
NACA64A319 |  |  |  | Cl Max: | 1.6312 | at alpha= | 20 | deg
XFOIL ncrit=9 |  |  |  | L/D Max: | 111.845 | at alpha= | 5 | deg
Re: | 16000000 |  |  | Cd Min: | 0.06947 | at alpha= | 20 | deg
Mach: | 0.25 |  |  | Cl=0 at alpha= | -1.8809 | deg
|  |  |  | @ Cl=0.1, Cd= | 0.0044161
|  |  |  | @ Cl=0.4, Cd= | 0.0044114
|  |  |  | @ Cl=0.6, Cd= | 0.0054212
alpha (deg) | Cl | Cd | Cm | Cl/Cd
-20 | -1.4664 | 0.04652 | -0.0967 | -31.5219
-19.5 | -1.4544 | 0.04201 | -0.0975 | -34.6203
-19 | -1.435 | 0.03776 | -0.0992 | -38.0032
-18.5 | -1.4128 | 0.03398 | -0.1001 | -41.5774
-18 | -1.392 | 0.03061 | -0.0998 | -45.4753
-17.5 | -1.3723 | 0.02787 | -0.0984 | -49.2393
-17 | -1.3505 | 0.02526 | -0.0969 | -53.464
-16.5 | -1.327 | 0.02287 | -0.0954 | -58.0236
-16 | -1.2965 | 0.02094 | -0.094 | -61.915
-15.5 | -1.2728 | 0.0187 | -0.0921 | -68.0642
-15 | -1.2361 | 0.01722 | -0.0908 | -71.7828
-14.5 | -1.2034 | 0.01562 | -0.089 | -77.0423
-14 | -1.169 | 0.01419 | -0.0872 | -82.382
-13.5 | -1.1304 | 0.01311 | -0.0854 | -86.2243
-13 | -1.0897 | 0.01226 | -0.0834 | -88.8825
-12.5 | -1.0525 | 0.01138 | -0.0807 | -92.4868
-12 | -1.0122 | 0.01071 | -0.078 | -94.5098
-11.5 | -0.969 | 0.01018 | -0.0755 | -95.1866
-11 | -0.9239 | 0.00975 | -0.0731 | -94.759
-10.5 | -0.8749 | 0.00938 | -0.0714 | -93.2729
-10 | -0.8263 | 0.00902 | -0.0695 | -91.6075
-9.5 | -0.7798 | 0.00866 | -0.0672 | -90.0462
-9 | -0.737 | 0.00836 | -0.064 | -88.1579
-8.5 | -0.687 | 0.008 | -0.0624 | -85.875
-8 | -0.6338 | 0.0077 | -0.0614 | -82.3117
-7.5 | -0.5804 | 0.00742 | -0.0605 | -78.221
-7 | -0.5258 | 0.0072 | -0.0598 | -73.0278
-6.5 | -0.4744 | 0.00688 | -0.0585 | -68.9535
-6 | -0.4206 | 0.00667 | -0.0576 | -63.0585
-5.5 | -0.3678 | 0.00642 | -0.0566 | -57.2897
-5 | -0.3138 | 0.00624 | -0.0559 | -50.2885
-4.5 | -0.2607 | 0.00604 | -0.0549 | -43.1623
-4 | -0.2075 | 0.00589 | -0.054 | -35.2292
-3.5 | -0.1566 | 0.00567 | -0.0526 | -27.619
-3 | -0.1069 | 0.00546 | -0.0509 | -19.5788
-2.5 | -0.0591 | 0.00521 | -0.0489 | -11.3436
-2 | -0.011 | 0.00496 | -0.0469 | -2.2177
-1.5 | 0.0352 | 0.00469 | -0.0446 | 7.5053
-1 | 0.0874 | 0.00444 | -0.0436 | 19.6847
-0.5 | 0.1454 | 0.00433 | -0.0439 | 33.5797
0 | 0.2095 | 0.00428 | -0.0456 | 48.9486
0.5 | 0.2712 | 0.00436 | -0.0467 | 62.2018
1 | 0.3393 | 0.00435 | -0.0491 | 78
1.5 | 0.4184 | 0.00443 | -0.0541 | 94.447
2 | 0.4841 | 0.00454 | -0.0561 | 106.63
2.5 | 0.5137 | 0.0057 | -0.0509 | 90.1228
3 | 0.589 | 0.0053 | -0.0545 | 111.1321
3.5 | 0.6353 | 0.00581 | -0.0525 | 109.346
4 | 0.6667 | 0.00675 | -0.0476 | 98.7704
4.5 | 0.7272 | 0.00679 | -0.0483 | 107.0987
5 | 0.7818 | 0.00699 | -0.0478 | 111.8455
5.5 | 0.8194 | 0.00762 | -0.0442 | 107.5328
6 | 0.8639 | 0.00806 | -0.0419 | 107.1836
6.5 | 0.9026 | 0.00868 | -0.0386 | 103.9862
7 | 0.9451 | 0.0092 | -0.0361 | 102.7283
7.5 | 0.9958 | 0.00948 | -0.0351 | 105.0422
8 | 1.0355 | 0.01013 | -0.0322 | 102.2211
8.5 | 1.0746 | 0.01084 | -0.0295 | 99.1328
9 | 1.1135 | 0.0116 | -0.0268 | 95.9914
9.5 | 1.1478 | 0.01259 | -0.0236 | 91.1676
10 | 1.1897 | 0.01334 | -0.0216 | 89.1829
10.5 | 1.2299 | 0.01421 | -0.0195 | 86.5517
11 | 1.2539 | 0.01585 | -0.0156 | 79.1104
11.5 | 1.2961 | 0.01675 | -0.014 | 77.3791
12 | 1.3259 | 0.01832 | -0.0111 | 72.3745
12.5 | 1.3562 | 0.01996 | -0.0086 | 67.9459
13 | 1.3922 | 0.0214 | -0.0068 | 65.0561
13.5 | 1.4225 | 0.02324 | -0.0046 | 61.2091
14 | 1.4451 | 0.02561 | -0.002 | 56.4272
14.5 | 1.4669 | 0.0282 | 0.0003 | 52.0177
15 | 1.5007 | 0.03009 | 0.0016 | 49.8737
16 | 1.5513 | 0.03528 | 0.0048 | 43.9711
16.5 | 1.572 | 0.03832 | 0.0064 | 41.023
17 | 1.574 | 0.04282 | 0.0087 | 36.7585
17.5 | 1.6038 | 0.04534 | 0.0095 | 35.3727
18 | 1.6068 | 0.05002 | 0.0111 | 32.1232
18.5 | 1.6156 | 0.05443 | 0.0122 | 29.6822
19 | 1.6244 | 0.05898 | 0.013 | 27.5415
20 | 1.6312 | 0.06947 | 0.0136 | 23.4806

## 135. Re 16M Mach 0.50 (1)
BIGFOIL.COM POLAR EXPORT
NACA64A319
NACA64A319 |  |  |  | Cl Max: | 1.407 | at alpha= | 9 | deg
JavaFoil+Calcfoil stall+Eppler ext transition |  |  |  | L/D Max: | 109.043 | at alpha= | 4 | deg
Re: | 16000000 |  |  | Cd Min: | 0.00537 | at alpha= | 0 | deg
Mach: | 0.5 |  |  | Cl=0 at alpha= | -2.4583 | deg
|  |  |  | @ Cl=0.1, Cd= | 0.0059048
|  |  |  | @ Cl=0.4, Cd= | 0.0054118
|  |  |  | @ Cl=0.6, Cd= | 0.0063596
alpha (deg) | Cl | Cd | Cm | Cl/Cd
-20 | -1.009 | 0.18936 | -0.013 | -5.331
-19.5 | -0.98 | 0.18509 | -0.014 | -5.296
-19 | -0.955 | 0.16616 | -0.015 | -5.745
-18.5 | -0.926 | 0.15792 | -0.015 | -5.861
-18 | -0.895 | 0.1612 | -0.015 | -5.555
-17.5 | -0.867 | 0.14894 | -0.016 | -5.819
-17 | -0.837 | 0.14566 | -0.016 | -5.747
-16.5 | -0.813 | 0.12427 | -0.018 | -6.544
-16 | -0.784 | 0.11798 | -0.018 | -6.644
-15.5 | -0.753 | 0.11379 | -0.018 | -6.62
-15 | -0.725 | 0.10663 | -0.019 | -6.796
-14.5 | -0.702 | 0.09681 | -0.021 | -7.252
-14 | -0.672 | 0.09165 | -0.022 | -7.336
-13.5 | -0.697 | 0.04775 | -0.031 | -14.596
-13 | -0.609 | 0.09341 | -0.021 | -6.524
-12.5 | -0.589 | 0.07656 | -0.025 | -7.699
-12 | -0.63 | 0.02811 | -0.037 | -22.41
-11.5 | -0.523 | 0.07986 | -0.022 | -6.547
-11 | -0.562 | 0.02759 | -0.039 | -20.382
-10.5 | -0.546 | 0.0188 | -0.041 | -29.063
-10 | -0.781 | 0.01646 | -0.043 | -47.472
-9.5 | -0.819 | 0.01413 | -0.045 | -57.98
-9 | -0.811 | 0.01262 | -0.047 | -64.282
-8.5 | -0.78 | 0.01167 | -0.048 | -66.818
-8 | -0.736 | 0.01085 | -0.049 | -67.84
-7.5 | -0.684 | 0.01023 | -0.051 | -66.891
-7 | -0.633 | 0.00926 | -0.053 | -68.37
-6.5 | -0.57 | 0.0088 | -0.054 | -64.735
-6 | -0.503 | 0.00836 | -0.055 | -60.164
-5.5 | -0.435 | 0.00796 | -0.057 | -54.631
-5 | -0.365 | 0.00768 | -0.058 | -47.59
-4.5 | -0.294 | 0.00741 | -0.059 | -39.717
-4 | -0.223 | 0.00715 | -0.06 | -31.19
-3.5 | -0.151 | 0.00692 | -0.062 | -21.798
-3 | -0.079 | 0.0065 | -0.063 | -12.101
-2.5 | -0.006 | 0.00634 | -0.064 | -0.999
-2 | 0.066 | 0.00597 | -0.065 | 11.102
-1.5 | 0.139 | 0.00583 | -0.067 | 23.851
-1 | 0.212 | 0.00564 | -0.068 | 37.494
-0.5 | 0.284 | 0.00551 | -0.069 | 51.628
0 | 0.357 | 0.00537 | -0.07 | 66.434
0.5 | 0.429 | 0.00544 | -0.072 | 78.945
1 | 0.502 | 0.00549 | -0.073 | 91.4
1.5 | 0.574 | 0.00621 | -0.074 | 92.495
2 | 0.647 | 0.00663 | -0.075 | 97.592
2.5 | 0.719 | 0.00708 | -0.077 | 101.602
3 | 0.792 | 0.00741 | -0.078 | 106.798
3.5 | 0.864 | 0.00828 | -0.079 | 104.385
4 | 0.927 | 0.0085 | -0.08 | 109.043
4.5 | 0.99 | 0.00915 | -0.081 | 108.155
5 | 1.055 | 0.01013 | -0.082 | 104.152
5.5 | 1.12 | 0.01079 | -0.083 | 103.797
6 | 1.182 | 0.01147 | -0.084 | 103.042
6.5 | 1.242 | 0.01225 | -0.085 | 101.314
7 | 1.296 | 0.01304 | -0.086 | 99.393
7.5 | 1.343 | 0.01399 | -0.087 | 96.014
8 | 1.381 | 0.0151 | -0.088 | 91.418
8.5 | 1.405 | 0.01627 | -0.089 | 86.352
9 | 1.407 | 0.01776 | -0.089 | 79.247
9.5 | 1.374 | 0.01941 | -0.09 | 70.808
10 | 1.242 | 0.02146 | -0.091 | 57.886
10.5 | 0.886 | 0.0249 | -0.091 | 35.58
11 | 0.919 | 0.02537 | -0.092 | 36.203
11.5 | 0.94 | 0.03029 | -0.092 | 31.038
12 | 0.978 | 0.02892 | -0.093 | 33.803
12.5 | 1 | 0.03385 | -0.093 | 29.536
13 | 1.036 | 0.03247 | -0.095 | 31.913
13.5 | 1.06 | 0.0369 | -0.095 | 28.732
14 | 1.074 | 0.04553 | -0.093 | 23.592

## 136. Re 16M Mach 0.50 (2)
BIGFOIL.COM POLAR EXPORT
NACA64A319
NACA64A319 |  |  |  | Cl Max: | 1.4377 | at alpha= | 14 | deg
XFOIL ncrit=9 |  |  |  | L/D Max: | 124.326 | at alpha= | 3 | deg
Re: | 16000000 |  |  | Cd Min: | 0.04876 | at alpha= | 14 | deg
Mach: | 0.5 |  |  | Cl=0 at alpha= | -99 | deg
|  |  |  | @ Cl=0.1, Cd= | 0.00443
|  |  |  | @ Cl=0.4, Cd= | 0.0045154
|  |  |  | @ Cl=0.6, Cd= | 0.0049836
alpha (deg) | Cl | Cd | Cm | Cl/Cd
0 | 0.2258 | 0.00443 | -0.0484 | 50.9707
0.5 | 0.2959 | 0.00453 | -0.0494 | 65.3201
1 | 0.3857 | 0.00451 | -0.0546 | 85.5211
1.5 | 0.4653 | 0.00454 | -0.0574 | 102.489
2 | 0.5357 | 0.00465 | -0.0583 | 115.2043
3 | 0.6552 | 0.00527 | -0.0556 | 124.3264
3.5 | 0.7008 | 0.00583 | -0.0515 | 120.2058
4 | 0.7031 | 0.00738 | -0.0399 | 95.271
4.5 | 0.7668 | 0.00759 | -0.0391 | 101.0277
5 | 0.8269 | 0.00789 | -0.0377 | 104.8035
5.5 | 0.8435 | 0.00938 | -0.0295 | 89.9254
6 | 0.8855 | 0.01033 | -0.0255 | 85.7212
6.5 | 0.9241 | 0.01149 | -0.0212 | 80.4265
7 | 0.9661 | 0.01267 | -0.0175 | 76.251
7.5 | 1.0268 | 0.01324 | -0.0162 | 77.5529
8 | 1.062 | 0.01488 | -0.0119 | 71.371
8.5 | 1.0917 | 0.01693 | -0.0074 | 64.4832
9 | 1.135 | 0.01855 | -0.0044 | 61.186
9.5 | 1.1569 | 0.02133 | 0.0002 | 54.2382
10 | 1.2039 | 0.02301 | 0.0027 | 52.3207
10.5 | 1.2436 | 0.02516 | 0.0057 | 49.4277
11 | 1.2638 | 0.02848 | 0.0097 | 44.375
11.5 | 1.3078 | 0.03066 | 0.0123 | 42.6549
12 | 1.337 | 0.03373 | 0.0156 | 39.6383
12.5 | 1.3682 | 0.03687 | 0.0187 | 37.1088
13 | 1.3977 | 0.04024 | 0.0217 | 34.7341
13.5 | 1.4198 | 0.04426 | 0.0248 | 32.0786
14 | 1.4377 | 0.04876 | 0.0278 | 29.4852

## 137. Re 18M Mach 0.00 (1)
BIGFOIL.COM POLAR EXPORT
NACA64A319
NACA64A319 |  |  |  | Cl Max: | 1.646 | at alpha= | 14.5 | deg
JavaFoil+Calcfoil stall+Eppler ext transition |  |  |  | L/D Max: | 126.007 | at alpha= | 7.5 | deg
Re: | 18000000 |  |  | Cd Min: | 0.00523 | at alpha= | 0 | deg
Mach: | 0 |  |  | Cl=0 at alpha= | -2.4597 | deg
|  |  |  | @ Cl=0.1, Cd= | 0.005589
|  |  |  | @ Cl=0.4, Cd= | 0.00552
|  |  |  | @ Cl=0.6, Cd= | 0.0061073
alpha (deg) | Cl | Cd | Cm | Cl/Cd
-20 | -1.137 | 0.05434 | -0.016 | -20.927
-19.5 | -1.164 | 0.04679 | -0.017 | -24.883
-19 | -1.188 | 0.04071 | -0.019 | -29.176
-18.5 | -1.206 | 0.03651 | -0.02 | -33.038
-18 | -1.222 | 0.03241 | -0.021 | -37.707
-17.5 | -1.235 | 0.02875 | -0.022 | -42.945
-17 | -1.243 | 0.0258 | -0.023 | -48.183
-16.5 | -1.242 | 0.0233 | -0.024 | -53.297
-16 | -1.235 | 0.02144 | -0.025 | -57.608
-15.5 | -1.225 | 0.01982 | -0.026 | -61.825
-15 | -1.211 | 0.01831 | -0.027 | -66.168
-14.5 | -1.196 | 0.01667 | -0.028 | -71.748
-14 | -1.18 | 0.01499 | -0.03 | -78.728
-13.5 | -1.158 | 0.01378 | -0.031 | -84.044
-13 | -1.131 | 0.01288 | -0.032 | -87.78
-12.5 | -1.099 | 0.0121 | -0.033 | -90.828
-12 | -1.062 | 0.0116 | -0.034 | -91.486
-11.5 | -1.021 | 0.01104 | -0.035 | -92.543
-11 | -0.979 | 0.01057 | -0.037 | -92.64
-10.5 | -0.942 | 0.00985 | -0.038 | -95.621
-10 | -0.892 | 0.00951 | -0.039 | -93.824
-9.5 | -0.841 | 0.00904 | -0.04 | -93.046
-9 | -0.787 | 0.00874 | -0.041 | -90.074
-8.5 | -0.732 | 0.00851 | -0.042 | -86.049
-8 | -0.676 | 0.00817 | -0.043 | -82.759
-7.5 | -0.619 | 0.00792 | -0.045 | -78.116
-7 | -0.56 | 0.00762 | -0.046 | -73.502
-6.5 | -0.501 | 0.0074 | -0.047 | -67.653
-6 | -0.44 | 0.00718 | -0.048 | -61.287
-5.5 | -0.379 | 0.00699 | -0.049 | -54.225
-5 | -0.318 | 0.0068 | -0.05 | -46.732
-4.5 | -0.256 | 0.00666 | -0.051 | -38.403
-4 | -0.193 | 0.00649 | -0.052 | -29.806
-3.5 | -0.131 | 0.00631 | -0.053 | -20.744
-3 | -0.068 | 0.00603 | -0.054 | -11.324
-2.5 | -0.005 | 0.00588 | -0.056 | -0.933
-2 | 0.057 | 0.00563 | -0.057 | 10.207
-1.5 | 0.12 | 0.00557 | -0.058 | 21.589
-1 | 0.183 | 0.00546 | -0.059 | 33.541
-0.5 | 0.246 | 0.00534 | -0.06 | 46.107
0 | 0.309 | 0.00523 | -0.061 | 59.137
0.5 | 0.372 | 0.0054 | -0.062 | 68.882
1 | 0.435 | 0.00567 | -0.063 | 76.731
1.5 | 0.497 | 0.00588 | -0.064 | 84.626
2 | 0.56 | 0.00612 | -0.065 | 91.522
2.5 | 0.623 | 0.0061 | -0.066 | 102.071
3 | 0.686 | 0.00661 | -0.067 | 103.69
3.5 | 0.748 | 0.00688 | -0.068 | 108.692
4 | 0.807 | 0.0072 | -0.069 | 111.994
4.5 | 0.868 | 0.00751 | -0.071 | 115.603
5 | 0.929 | 0.00808 | -0.072 | 114.953
5.5 | 0.989 | 0.00843 | -0.073 | 117.306
6 | 1.048 | 0.00884 | -0.074 | 118.559
6.5 | 1.107 | 0.00926 | -0.075 | 119.455
7 | 1.163 | 0.00976 | -0.076 | 119.161
7.5 | 1.215 | 0.00964 | -0.076 | 126.007
8 | 1.261 | 0.01064 | -0.077 | 118.43
8.5 | 1.308 | 0.01121 | -0.078 | 116.75
9 | 1.355 | 0.01173 | -0.079 | 115.532
9.5 | 1.399 | 0.01228 | -0.079 | 113.988
10 | 1.441 | 0.01291 | -0.08 | 111.599
10.5 | 1.48 | 0.01347 | -0.081 | 109.897
11 | 1.516 | 0.01412 | -0.082 | 107.407
11.5 | 1.549 | 0.01488 | -0.083 | 104.066
12 | 1.578 | 0.01554 | -0.083 | 101.54
12.5 | 1.603 | 0.01637 | -0.084 | 97.912
13 | 1.621 | 0.01707 | -0.085 | 95
13.5 | 1.634 | 0.01804 | -0.086 | 90.54
14 | 1.642 | 0.01895 | -0.086 | 86.65
14.5 | 1.646 | 0.01996 | -0.087 | 82.464
15 | 1.646 | 0.02106 | -0.087 | 78.164
15.5 | 1.642 | 0.02238 | -0.088 | 73.352
16 | 1.634 | 0.02361 | -0.089 | 69.186
16.5 | 1.621 | 0.02502 | -0.089 | 64.807
17 | 1.605 | 0.02669 | -0.09 | 60.109
17.5 | 1.579 | 0.02873 | -0.09 | 54.95
18 | 1.549 | 0.03127 | -0.09 | 49.526
18.5 | 1.516 | 0.03392 | -0.091 | 44.704
19 | 1.481 | 0.03721 | -0.091 | 39.793
19.5 | 1.445 | 0.04017 | -0.091 | 35.961

## 138. Re 18M Mach 0.00 (2)
BIGFOIL.COM POLAR EXPORT
NACA64A319
NACA64A319 |  |  |  | Cl Max: | 0.1424 | at alpha= | -0.5 | deg
XFOIL ncrit=9 |  |  |  | L/D Max: | 32.6605 | at alpha= | -0.5 | deg
Re: | 18000000 |  |  | Cd Min: | 0.03084 | at alpha= | -20 | deg
Mach: | 0 |  |  | Cl=0 at alpha= | -1.9383 | deg
|  |  |  | @ Cl=0.1, Cd= | 0.0044699
|  |  |  | @ Cl=0.4, Cd= | 0.00436
|  |  |  | @ Cl=0.6, Cd= | 0.00436
alpha (deg) | Cl | Cd | Cm | Cl/Cd
-20 | -1.5092 | 0.03084 | -0.0821 | -48.9364
-19.5 | -1.4891 | 0.028 | -0.0823 | -53.1821
-19 | -1.4655 | 0.02556 | -0.0824 | -57.3357
-18.5 | -1.4358 | 0.02347 | -0.0828 | -61.176
-18 | -1.4124 | 0.02156 | -0.0818 | -65.5102
-17.5 | -1.3884 | 0.01968 | -0.0807 | -70.5488
-17 | -1.3624 | 0.018 | -0.0794 | -75.6889
-16.5 | -1.3337 | 0.01647 | -0.0783 | -80.9775
-16 | -1.3015 | 0.01522 | -0.0772 | -85.5125
-15.5 | -1.2707 | 0.01398 | -0.0757 | -90.8941
-15 | -1.2359 | 0.01305 | -0.0743 | -94.705
-14.5 | -1.199 | 0.01231 | -0.0729 | -97.4005
-14 | -1.1614 | 0.01164 | -0.0712 | -99.7766
-13.5 | -1.1226 | 0.01108 | -0.0694 | -101.3177
-13 | -1.0826 | 0.01059 | -0.0676 | -102.2285
-12.5 | -1.0447 | 0.01007 | -0.0652 | -103.7438
-12 | -1.0003 | 0.00969 | -0.0638 | -103.2301
-11.5 | -0.9544 | 0.00935 | -0.0626 | -102.0749
-11 | -0.9086 | 0.00907 | -0.0613 | -100.1764
-10.5 | -0.8661 | 0.00878 | -0.0591 | -98.6446
-10 | -0.822 | 0.00847 | -0.0572 | -97.0484
-9.5 | -0.7727 | 0.00813 | -0.0564 | -95.0431
-9 | -0.7224 | 0.00782 | -0.0558 | -92.3785
-8.5 | -0.6714 | 0.00754 | -0.0553 | -89.0451
-8 | -0.6197 | 0.00729 | -0.0548 | -85.0069
-7.5 | -0.5675 | 0.00707 | -0.0545 | -80.2687
-7 | -0.5144 | 0.00689 | -0.0543 | -74.6589
-6.5 | -0.4636 | 0.00661 | -0.0536 | -70.1362
-6 | -0.4109 | 0.00643 | -0.0532 | -63.9036
-5.5 | -0.3595 | 0.00619 | -0.0526 | -58.0775
-5 | -0.3065 | 0.00604 | -0.0523 | -50.745
-4.5 | -0.2544 | 0.00586 | -0.0517 | -43.413
-4 | -0.2021 | 0.00572 | -0.0512 | -35.3322
-3.5 | -0.1513 | 0.00553 | -0.0504 | -27.3599
-3 | -0.1019 | 0.00534 | -0.0492 | -19.0824
-2.5 | -0.0537 | 0.00513 | -0.0478 | -10.4678
-2 | -0.0057 | 0.00494 | -0.0463 | -1.1538
-1.5 | 0.0405 | 0.0047 | -0.0444 | 8.617
-1 | 0.0884 | 0.0045 | -0.043 | 19.6444
-0.5 | 0.1424 | 0.00436 | -0.0429 | 32.6606

## 139. Re 18M Mach 0.10 (1)
BIGFOIL.COM POLAR EXPORT
NACA64A319
NACA64A319 |  |  |  | Cl Max: | 1.634 | at alpha= | 14.5 | deg
JavaFoil+Calcfoil stall+Eppler ext transition |  |  |  | L/D Max: | 119.478 | at alpha= | 6.5 | deg
Re: | 18000000 |  |  | Cd Min: | 0.00525 | at alpha= | 0 | deg
Mach: | 0.1 |  |  | Cl=0 at alpha= | -2.4531 | deg
|  |  |  | @ Cl=0.1, Cd= | 0.0055833
|  |  |  | @ Cl=0.4, Cd= | 0.0055032
|  |  |  | @ Cl=0.6, Cd= | 0.0061183
alpha (deg) | Cl | Cd | Cm | Cl/Cd
-20 | -1.084 | 0.06233 | -0.016 | -17.396
-19.5 | -1.12 | 0.05074 | -0.017 | -22.075
-19 | -1.147 | 0.04439 | -0.019 | -25.85
-18.5 | -1.172 | 0.03879 | -0.02 | -30.211
-18 | -1.193 | 0.03416 | -0.021 | -34.913
-17.5 | -1.208 | 0.03103 | -0.022 | -38.916
-17 | -1.222 | 0.02687 | -0.023 | -45.486
-16.5 | -1.225 | 0.02417 | -0.024 | -50.662
-16 | -1.222 | 0.02184 | -0.025 | -55.954
-15.5 | -1.213 | 0.02046 | -0.026 | -59.292
-15 | -1.202 | 0.01886 | -0.027 | -63.725
-14.5 | -1.187 | 0.01727 | -0.028 | -68.771
-14 | -1.174 | 0.01534 | -0.03 | -76.528
-13.5 | -1.155 | 0.01408 | -0.031 | -81.999
-13 | -1.128 | 0.01321 | -0.032 | -85.388
-12.5 | -1.098 | 0.0123 | -0.033 | -89.268
-12 | -1.062 | 0.01177 | -0.034 | -90.192
-11.5 | -1.022 | 0.01117 | -0.036 | -91.498
-11 | -0.98 | 0.01069 | -0.037 | -91.692
-10.5 | -0.945 | 0.01 | -0.038 | -94.492
-10 | -0.895 | 0.0095 | -0.039 | -94.266
-9.5 | -0.844 | 0.00916 | -0.04 | -92.126
-9 | -0.79 | 0.00877 | -0.042 | -90.175
-8.5 | -0.735 | 0.00853 | -0.043 | -86.201
-8 | -0.679 | 0.00823 | -0.044 | -82.503
-7.5 | -0.621 | 0.00793 | -0.045 | -78.352
-7 | -0.563 | 0.00769 | -0.046 | -73.169
-6.5 | -0.503 | 0.00745 | -0.047 | -67.459
-6 | -0.442 | 0.00719 | -0.048 | -61.544
-5.5 | -0.381 | 0.00704 | -0.049 | -54.158
-5 | -0.319 | 0.00684 | -0.05 | -46.681
-4.5 | -0.257 | 0.00666 | -0.051 | -38.581
-4 | -0.194 | 0.00649 | -0.053 | -29.954
-3.5 | -0.132 | 0.00635 | -0.054 | -20.734
-3 | -0.069 | 0.00604 | -0.055 | -11.365
-2.5 | -0.006 | 0.00591 | -0.056 | -0.933
-2 | 0.058 | 0.00563 | -0.057 | 10.258
-1.5 | 0.121 | 0.00556 | -0.058 | 21.741
-1 | 0.184 | 0.00546 | -0.059 | 33.703
-0.5 | 0.247 | 0.00537 | -0.06 | 46.042
0 | 0.311 | 0.00525 | -0.061 | 59.191
0.5 | 0.374 | 0.0054 | -0.062 | 69.237
1 | 0.437 | 0.00565 | -0.063 | 77.339
1.5 | 0.5 | 0.00589 | -0.065 | 84.961
2 | 0.563 | 0.00613 | -0.066 | 91.862
2.5 | 0.626 | 0.00611 | -0.067 | 102.472
3 | 0.689 | 0.00645 | -0.068 | 106.819
3.5 | 0.752 | 0.0069 | -0.069 | 108.996
4 | 0.811 | 0.00722 | -0.07 | 112.327
4.5 | 0.872 | 0.00753 | -0.071 | 115.887
5 | 0.933 | 0.00811 | -0.072 | 115.111
5.5 | 0.994 | 0.00856 | -0.073 | 116.155
6 | 1.054 | 0.00896 | -0.074 | 117.55
6.5 | 1.112 | 0.00931 | -0.075 | 119.478
7 | 1.169 | 0.00982 | -0.076 | 119.002
7.5 | 1.217 | 0.01024 | -0.077 | 118.88
8 | 1.265 | 0.01075 | -0.077 | 117.703
8.5 | 1.313 | 0.01134 | -0.078 | 115.848
9 | 1.36 | 0.01186 | -0.079 | 114.618
9.5 | 1.404 | 0.01244 | -0.08 | 112.876
10 | 1.445 | 0.01306 | -0.081 | 110.651
10.5 | 1.483 | 0.01363 | -0.081 | 108.824
11 | 1.519 | 0.01431 | -0.082 | 106.121
11.5 | 1.55 | 0.0151 | -0.083 | 102.693
12 | 1.578 | 0.01585 | -0.084 | 99.587
12.5 | 1.601 | 0.01664 | -0.085 | 96.247
13 | 1.617 | 0.01747 | -0.085 | 92.565
13.5 | 1.628 | 0.01828 | -0.086 | 89.03
14 | 1.633 | 0.01933 | -0.087 | 84.481
14.5 | 1.634 | 0.02041 | -0.087 | 80.096
15 | 1.631 | 0.02172 | -0.088 | 75.071
15.5 | 1.623 | 0.02293 | -0.088 | 70.759
16 | 1.611 | 0.02423 | -0.089 | 66.482
16.5 | 1.594 | 0.02577 | -0.089 | 61.834
17 | 1.571 | 0.0279 | -0.09 | 56.32
17.5 | 1.54 | 0.03027 | -0.09 | 50.87
18 | 1.505 | 0.03287 | -0.09 | 45.794
18.5 | 1.469 | 0.03544 | -0.091 | 41.433
19 | 1.425 | 0.04026 | -0.091 | 35.387
19.5 | 1.384 | 0.04301 | -0.091 | 32.184

## 140. Re 18M Mach 0.10 (2)
BIGFOIL.COM POLAR EXPORT
NACA64A319
NACA64A319 |  |  |  | Cl Max: | 1.6867 | at alpha= | 19.5 | deg
XFOIL ncrit=9 |  |  |  | L/D Max: | 112.562 | at alpha= | 5 | deg
Re: | 18000000 |  |  | Cd Min: | 0.0544 | at alpha= | 20 | deg
Mach: | 0.1 |  |  | Cl=0 at alpha= | -1.9332 | deg
|  |  |  | @ Cl=0.1, Cd= | 0.00447
|  |  |  | @ Cl=0.4, Cd= | 0.0043671
|  |  |  | @ Cl=0.6, Cd= | 0.0056324
alpha (deg) | Cl | Cd | Cm | Cl/Cd
-20 | -1.5046 | 0.03292 | -0.0848 | -45.7047
-19.5 | -1.4841 | 0.02966 | -0.0858 | -50.0371
-19 | -1.4646 | 0.02705 | -0.0851 | -54.1442
-18.5 | -1.4351 | 0.02472 | -0.0857 | -58.0542
-18 | -1.413 | 0.02266 | -0.0845 | -62.3566
-17.5 | -1.3882 | 0.02073 | -0.0835 | -66.9658
-17 | -1.3622 | 0.01897 | -0.0822 | -71.8081
-16.5 | -1.3341 | 0.01731 | -0.081 | -77.0711
-16 | -1.3021 | 0.01594 | -0.0799 | -81.6876
-15.5 | -1.2729 | 0.0145 | -0.0783 | -87.7862
-15 | -1.238 | 0.01348 | -0.0769 | -91.8398
-14.5 | -1.2015 | 0.01263 | -0.0754 | -95.1306
-14 | -1.1643 | 0.0119 | -0.0736 | -97.8403
-13.5 | -1.1252 | 0.0113 | -0.0718 | -99.5752
-13 | -1.0853 | 0.01076 | -0.0699 | -100.8643
-12.5 | -1.0472 | 0.0102 | -0.0675 | -102.6667
-12 | -1.0042 | 0.00978 | -0.0657 | -102.6789
-11.5 | -0.9581 | 0.00944 | -0.0643 | -101.4936
-10.5 | -0.8666 | 0.00884 | -0.0612 | -98.0317
-10 | -0.8252 | 0.00854 | -0.0586 | -96.6276
-9.5 | -0.7761 | 0.0082 | -0.0576 | -94.6463
-9 | -0.7255 | 0.00789 | -0.0569 | -91.9518
-8.5 | -0.6746 | 0.00758 | -0.0562 | -88.9974
-8 | -0.6223 | 0.00734 | -0.0558 | -84.782
-7.5 | -0.5701 | 0.0071 | -0.0553 | -80.2958
-7 | -0.5164 | 0.00693 | -0.055 | -74.5166
-6.5 | -0.4657 | 0.00663 | -0.0542 | -70.2413
-6 | -0.4128 | 0.00645 | -0.0538 | -64
-5.5 | -0.3611 | 0.00621 | -0.0532 | -58.1481
-5 | -0.3079 | 0.00606 | -0.0528 | -50.8086
-4.5 | -0.2556 | 0.00587 | -0.0522 | -43.5434
-4 | -0.2032 | 0.00573 | -0.0516 | -35.4625
-3.5 | -0.1521 | 0.00554 | -0.0507 | -27.4549
-3 | -0.1026 | 0.00536 | -0.0495 | -19.1418
-2.5 | -0.0544 | 0.00514 | -0.048 | -10.5837
-2 | -0.0062 | 0.00494 | -0.0464 | -1.2551
-1.5 | 0.0402 | 0.0047 | -0.0446 | 8.5532
-1 | 0.0883 | 0.0045 | -0.0431 | 19.6222
-0.5 | 0.1428 | 0.00436 | -0.043 | 32.7523
0 | 0.2053 | 0.00423 | -0.0448 | 48.5343
0.5 | 0.2661 | 0.00429 | -0.0461 | 62.028
1 | 0.3313 | 0.00429 | -0.0484 | 77.2261
1.5 | 0.4026 | 0.00437 | -0.0521 | 92.1281
2 | 0.4729 | 0.00456 | -0.0557 | 103.7061
3 | 0.5748 | 0.00537 | -0.0544 | 107.0391
3.5 | 0.6209 | 0.00585 | -0.0528 | 106.1368
4 | 0.657 | 0.00662 | -0.0492 | 99.2447
4.5 | 0.7142 | 0.00669 | -0.0497 | 106.7564
5 | 0.7688 | 0.00683 | -0.0497 | 112.5622
5.5 | 0.8074 | 0.00747 | -0.0467 | 108.0857
6 | 0.8557 | 0.00776 | -0.0456 | 110.2706
6.5 | 0.8974 | 0.00822 | -0.0432 | 109.1727
7 | 0.9402 | 0.00864 | -0.0411 | 108.8194
7.5 | 0.9887 | 0.0089 | -0.0402 | 111.0899
8 | 1.0312 | 0.00935 | -0.0382 | 110.2888
8.5 | 1.0707 | 0.0099 | -0.0359 | 108.1515
9 | 1.1098 | 0.01049 | -0.0335 | 105.796
9.5 | 1.1461 | 0.01121 | -0.0309 | 102.2391
10 | 1.1886 | 0.01173 | -0.0294 | 101.3299
10.5 | 1.2278 | 0.01239 | -0.0274 | 99.096
11 | 1.2566 | 0.01353 | -0.0241 | 92.8751
11.5 | 1.2977 | 0.01419 | -0.0228 | 91.4517
12 | 1.3284 | 0.01535 | -0.0201 | 86.5407
12.5 | 1.3607 | 0.0165 | -0.0179 | 82.4667
13 | 1.3973 | 0.0175 | -0.0163 | 79.8457
13.5 | 1.4265 | 0.01893 | -0.0141 | 75.3566
14 | 1.4509 | 0.02073 | -0.0115 | 69.9904
14.5 | 1.4808 | 0.0223 | -0.0098 | 66.4036
15 | 1.5093 | 0.02402 | -0.0082 | 62.8351
16 | 1.5633 | 0.02785 | -0.0052 | 56.1329
16.5 | 1.5874 | 0.03009 | -0.0038 | 52.7551
17 | 1.6014 | 0.03309 | -0.0017 | 48.3953
17.5 | 1.6294 | 0.03517 | -0.0009 | 46.3293
18 | 1.6399 | 0.03861 | 0.0009 | 42.4735
18.5 | 1.644 | 0.04274 | 0.0026 | 38.4651
19 | 1.6606 | 0.04594 | 0.0035 | 36.1471
19.5 | 1.6867 | 0.04833 | 0.0039 | 34.8996
20 | 1.6735 | 0.0544 | 0.0052 | 30.7629

## 141. Re 18M Mach 0.25 (1)
BIGFOIL.COM POLAR EXPORT
NACA64A319
NACA64A319 |  |  |  | Cl Max: | 1.576 | at alpha= | 12.5 | deg
JavaFoil+Calcfoil stall+Eppler ext transition |  |  |  | L/D Max: | 118.881 | at alpha= | 6.5 | deg
Re: | 18000000 |  |  | Cd Min: | 0.00527 | at alpha= | 0 | deg
Mach: | 0.25 |  |  | Cl=0 at alpha= | -2.4539 | deg
|  |  |  | @ Cl=0.1, Cd= | 0.0056432
|  |  |  | @ Cl=0.4, Cd= | 0.0055089
|  |  |  | @ Cl=0.6, Cd= | 0.0060686
alpha (deg) | Cl | Cd | Cm | Cl/Cd
-19.5 | -0.698 | 0.16236 | -0.011 | -4.297
-19 | -0.753 | 0.14987 | -0.012 | -5.024
-18.5 | -0.84 | 0.09516 | -0.017 | -8.828
-18 | -0.923 | 0.06283 | -0.02 | -14.697
-17.5 | -0.98 | 0.05161 | -0.021 | -18.989
-17 | -1.033 | 0.04137 | -0.023 | -24.962
-16.5 | -1.067 | 0.0346 | -0.024 | -30.837
-16 | -1.093 | 0.02924 | -0.025 | -37.371
-15.5 | -1.112 | 0.02483 | -0.027 | -44.782
-15 | -1.121 | 0.02232 | -0.028 | -50.239
-14.5 | -1.124 | 0.02025 | -0.029 | -55.532
-14 | -1.12 | 0.01877 | -0.03 | -59.673
-13.5 | -1.111 | 0.01704 | -0.031 | -65.228
-13 | -1.101 | 0.01505 | -0.033 | -73.193
-12.5 | -1.084 | 0.01382 | -0.034 | -78.446
-12 | -1.056 | 0.01274 | -0.035 | -82.946
-11.5 | -1.023 | 0.01202 | -0.036 | -85.125
-11 | -0.985 | 0.01144 | -0.038 | -86.1
-10.5 | -0.943 | 0.01088 | -0.039 | -86.682
-10 | -0.899 | 0.01048 | -0.04 | -85.768
-9.5 | -0.859 | 0.00966 | -0.042 | -88.881
-9 | -0.806 | 0.00918 | -0.043 | -87.797
-8.5 | -0.751 | 0.0089 | -0.044 | -84.446
-8 | -0.695 | 0.00847 | -0.045 | -82.02
-7.5 | -0.636 | 0.0082 | -0.046 | -77.6
-7 | -0.577 | 0.00788 | -0.047 | -73.177
-6.5 | -0.516 | 0.00759 | -0.048 | -67.933
-6 | -0.454 | 0.00736 | -0.049 | -61.661
-5.5 | -0.391 | 0.00716 | -0.051 | -54.625
-5 | -0.328 | 0.00696 | -0.052 | -47.14
-4.5 | -0.264 | 0.00677 | -0.053 | -38.988
-4 | -0.2 | 0.00659 | -0.054 | -30.311
-3.5 | -0.135 | 0.00643 | -0.055 | -21.017
-3 | -0.07 | 0.00612 | -0.056 | -11.509
-2.5 | -0.006 | 0.00597 | -0.057 | -0.95
-2 | 0.059 | 0.0057 | -0.058 | 10.403
-1.5 | 0.124 | 0.00561 | -0.06 | 22.161
-1 | 0.189 | 0.00551 | -0.061 | 34.345
-0.5 | 0.254 | 0.0054 | -0.062 | 47.122
0 | 0.319 | 0.00527 | -0.063 | 60.562
0.5 | 0.384 | 0.00544 | -0.064 | 70.549
1 | 0.449 | 0.00572 | -0.065 | 78.482
1.5 | 0.514 | 0.00597 | -0.066 | 86.054
2 | 0.579 | 0.00598 | -0.067 | 96.773
2.5 | 0.643 | 0.00625 | -0.068 | 102.977
3 | 0.708 | 0.00679 | -0.07 | 104.269
3.5 | 0.773 | 0.00709 | -0.071 | 109.025
4 | 0.833 | 0.00742 | -0.072 | 112.221
4.5 | 0.896 | 0.00776 | -0.073 | 115.453
5 | 0.959 | 0.00844 | -0.074 | 113.572
5.5 | 1.02 | 0.0089 | -0.075 | 114.698
6 | 1.081 | 0.00935 | -0.076 | 115.649
6.5 | 1.138 | 0.00958 | -0.077 | 118.881
7 | 1.189 | 0.01029 | -0.077 | 115.557
7.5 | 1.24 | 0.01083 | -0.078 | 114.561
8 | 1.291 | 0.01135 | -0.079 | 113.734
8.5 | 1.339 | 0.01197 | -0.08 | 111.802
9 | 1.384 | 0.01259 | -0.081 | 109.914
9.5 | 1.425 | 0.01324 | -0.082 | 107.629
10 | 1.463 | 0.01398 | -0.083 | 104.675
10.5 | 1.497 | 0.01471 | -0.083 | 101.735
11 | 1.525 | 0.01549 | -0.084 | 98.431
11.5 | 1.548 | 0.01635 | -0.085 | 94.712
12 | 1.566 | 0.01729 | -0.086 | 90.563
12.5 | 1.576 | 0.01835 | -0.086 | 85.915
13 | 1.576 | 0.01948 | -0.087 | 80.884
13.5 | 1.568 | 0.02062 | -0.088 | 76.066
14 | 1.553 | 0.0218 | -0.088 | 71.243
14.5 | 1.53 | 0.02334 | -0.089 | 65.558
15 | 1.498 | 0.0249 | -0.09 | 60.168
15.5 | 1.458 | 0.02722 | -0.09 | 53.559
16 | 1.41 | 0.0293 | -0.09 | 48.128
16.5 | 1.353 | 0.03273 | -0.091 | 41.326
17 | 1.289 | 0.03675 | -0.091 | 35.069
17.5 | 1.21 | 0.04222 | -0.09 | 28.653

## 142. Re 18M Mach 0.25 (2)
BIGFOIL.COM POLAR EXPORT
NACA64A319
NACA64A319 |  |  |  | Cl Max: | 1.6546 | at alpha= | 19.5 | deg
XFOIL ncrit=9 |  |  |  | L/D Max: | 112.135 | at alpha= | 5 | deg
Re: | 18000000 |  |  | Cd Min: | 0.06772 | at alpha= | 20 | deg
Mach: | 0.25 |  |  | Cl=0 at alpha= | -1.9067 | deg
|  |  |  | @ Cl=0.1, Cd= | 0.0044883
|  |  |  | @ Cl=0.4, Cd= | 0.0043699
|  |  |  | @ Cl=0.6, Cd= | 0.0055771
alpha (deg) | Cl | Cd | Cm | Cl/Cd
-20 | -1.4759 | 0.04522 | -0.0979 | -32.6382
-19.5 | -1.4613 | 0.04079 | -0.099 | -35.825
-18.5 | -1.4331 | 0.03263 | -0.0994 | -43.9197
-18 | -1.4083 | 0.02964 | -0.0992 | -47.5135
-17.5 | -1.3868 | 0.02697 | -0.0979 | -51.4201
-17 | -1.3649 | 0.02439 | -0.0964 | -55.9615
-16.5 | -1.3389 | 0.02217 | -0.0949 | -60.3924
-16 | -1.309 | 0.0202 | -0.0935 | -64.802
-15.5 | -1.2814 | 0.0182 | -0.0917 | -70.4066
-15 | -1.2449 | 0.01673 | -0.0903 | -74.4112
-14.5 | -1.2111 | 0.0152 | -0.0886 | -79.6776
-14 | -1.1778 | 0.01376 | -0.0865 | -85.5959
-13.5 | -1.1393 | 0.01273 | -0.0846 | -89.4973
-13 | -1.098 | 0.01193 | -0.0825 | -92.0369
-12.5 | -1.0591 | 0.01115 | -0.0799 | -94.9865
-12 | -1.0187 | 0.0105 | -0.0771 | -97.019
-11.5 | -0.9755 | 0.00998 | -0.0745 | -97.7455
-11 | -0.9297 | 0.00956 | -0.0722 | -97.249
-10.5 | -0.8805 | 0.0092 | -0.0705 | -95.7065
-10 | -0.8315 | 0.00886 | -0.0686 | -93.8488
-9.5 | -0.7848 | 0.00855 | -0.0663 | -91.7895
-9 | -0.7418 | 0.00823 | -0.0632 | -90.1337
-8.5 | -0.6903 | 0.00788 | -0.0618 | -87.6015
-8 | -0.6372 | 0.00758 | -0.0608 | -84.0633
-7.5 | -0.5832 | 0.00731 | -0.0599 | -79.7811
-7 | -0.5283 | 0.0071 | -0.0593 | -74.4085
-6.5 | -0.477 | 0.00678 | -0.058 | -70.354
-6 | -0.423 | 0.00656 | -0.0572 | -64.4817
-5.5 | -0.3693 | 0.00635 | -0.0563 | -58.1575
-5 | -0.3153 | 0.00616 | -0.0556 | -51.1851
-4.5 | -0.2619 | 0.00598 | -0.0547 | -43.796
-4 | -0.2089 | 0.0058 | -0.0537 | -36.0172
-3.5 | -0.1563 | 0.00563 | -0.0527 | -27.762
-3 | -0.1063 | 0.00543 | -0.0511 | -19.5764
-2.5 | -0.0577 | 0.00518 | -0.0492 | -11.139
-2 | -0.0089 | 0.00499 | -0.0474 | -1.7836
-1.5 | 0.0388 | 0.00472 | -0.0453 | 8.2203
-1 | 0.088 | 0.00452 | -0.0437 | 19.469
-0.5 | 0.1447 | 0.00437 | -0.0437 | 33.1121
0 | 0.2102 | 0.00424 | -0.0457 | 49.5755
0.5 | 0.2726 | 0.00432 | -0.0469 | 63.1019
1 | 0.3405 | 0.0043 | -0.0494 | 79.186
1.5 | 0.4171 | 0.00439 | -0.0538 | 95.0114
2 | 0.4845 | 0.00456 | -0.0562 | 106.25
2.5 | 0.4997 | 0.00617 | -0.0482 | 80.9887
3 | 0.5856 | 0.00543 | -0.0539 | 107.8453
3.5 | 0.6326 | 0.00591 | -0.052 | 107.0389
4 | 0.6677 | 0.00674 | -0.0478 | 99.0653
4.5 | 0.7261 | 0.00683 | -0.0481 | 106.3104
5 | 0.7827 | 0.00698 | -0.0481 | 112.1347
5.5 | 0.8177 | 0.00767 | -0.0439 | 106.6102
6.5 | 0.9059 | 0.00858 | -0.0392 | 105.5828
7 | 0.9499 | 0.00905 | -0.0369 | 104.9613
7.5 | 0.9991 | 0.00938 | -0.0356 | 106.5139
8 | 1.0417 | 0.00993 | -0.0333 | 104.9043
8.5 | 1.0794 | 0.01067 | -0.0302 | 101.1621
9 | 1.1197 | 0.01137 | -0.0277 | 98.4785
9.5 | 1.1521 | 0.01241 | -0.0242 | 92.8364
10 | 1.1976 | 0.01302 | -0.0226 | 91.9816
10.5 | 1.2366 | 0.01391 | -0.0203 | 88.9001
11 | 1.2612 | 0.0155 | -0.0164 | 81.3677
11.5 | 1.3052 | 0.01629 | -0.0149 | 80.1228
12 | 1.3351 | 0.01783 | -0.012 | 74.8794
12.5 | 1.3639 | 0.01953 | -0.0093 | 69.8361
13 | 1.4014 | 0.02084 | -0.0076 | 67.2457
13.5 | 1.4318 | 0.02266 | -0.0053 | 63.1862
14 | 1.4555 | 0.02494 | -0.0027 | 58.3601
14.5 | 1.4722 | 0.02779 | 0.0001 | 52.9759
15 | 1.5096 | 0.02944 | 0.0012 | 51.2772
16.5 | 1.5811 | 0.03744 | 0.0063 | 42.2302
17 | 1.5815 | 0.04208 | 0.0086 | 37.5832
17.5 | 1.6149 | 0.04429 | 0.0094 | 36.462
18 | 1.615 | 0.04922 | 0.0111 | 32.8119
18.5 | 1.6241 | 0.05357 | 0.0122 | 30.3173
19 | 1.6342 | 0.05798 | 0.0131 | 28.1856
19.5 | 1.6546 | 0.06152 | 0.0135 | 26.8953
20 | 1.6474 | 0.06772 | 0.0139 | 24.3266

## 143. Re 18M Mach 0.50 (1)
BIGFOIL.COM POLAR EXPORT
NACA64A319
NACA64A319 |  |  |  | Cl Max: | 1.409 | at alpha= | 9 | deg
JavaFoil+Calcfoil stall+Eppler ext transition |  |  |  | L/D Max: | 108.325 | at alpha= | 4 | deg
Re: | 18000000 |  |  | Cd Min: | 0.00535 | at alpha= | 0 | deg
Mach: | 0.5 |  |  | Cl=0 at alpha= | -2.4583 | deg
|  |  |  | @ Cl=0.1, Cd= | 0.0059201
|  |  |  | @ Cl=0.4, Cd= | 0.0053679
|  |  |  | @ Cl=0.6, Cd= | 0.006506
alpha (deg) | Cl | Cd | Cm | Cl/Cd
-20 | -1.01 | 0.19027 | -0.013 | -5.307
-19.5 | -0.981 | 0.18679 | -0.014 | -5.25
-19 | -0.954 | 0.17248 | -0.015 | -5.531
-18.5 | -0.924 | 0.16719 | -0.015 | -5.528
-18 | -0.896 | 0.1617 | -0.015 | -5.538
-17.5 | -0.866 | 0.1598 | -0.016 | -5.42
-17 | -0.837 | 0.15358 | -0.016 | -5.448
-16.5 | -0.812 | 0.13166 | -0.018 | -6.164
-16 | -0.781 | 0.12656 | -0.018 | -6.173
-15.5 | -0.752 | 0.12051 | -0.018 | -6.239
-15 | -0.723 | 0.1129 | -0.018 | -6.406
-14.5 | -0.703 | 0.09552 | -0.022 | -7.361
-14 | -0.675 | 0.08905 | -0.023 | -7.579
-13.5 | -0.708 | 0.04107 | -0.032 | -17.237
-13 | -0.61 | 0.09203 | -0.021 | -6.625
-12.5 | -0.592 | 0.07409 | -0.026 | -7.992
-12 | -0.632 | 0.02714 | -0.037 | -23.271
-11.5 | -0.523 | 0.07852 | -0.023 | -6.664
-11 | -0.565 | 0.02621 | -0.039 | -21.547
-10.5 | -0.547 | 0.0183 | -0.042 | -29.896
-10 | -0.782 | 0.01605 | -0.043 | -48.756
-9.5 | -0.822 | 0.0136 | -0.045 | -60.478
-9 | -0.812 | 0.01237 | -0.047 | -65.665
-8.5 | -0.781 | 0.01143 | -0.048 | -68.318
-8 | -0.737 | 0.01067 | -0.049 | -69.059
-7.5 | -0.685 | 0.01004 | -0.051 | -68.193
-7 | -0.633 | 0.00909 | -0.053 | -69.651
-6.5 | -0.57 | 0.0086 | -0.054 | -66.243
-6 | -0.503 | 0.00821 | -0.055 | -61.283
-5.5 | -0.435 | 0.00789 | -0.057 | -55.158
-5 | -0.365 | 0.00754 | -0.058 | -48.42
-4.5 | -0.294 | 0.00733 | -0.059 | -40.178
-4 | -0.223 | 0.00705 | -0.06 | -31.605
-3.5 | -0.151 | 0.00684 | -0.062 | -22.077
-3 | -0.079 | 0.00646 | -0.063 | -12.176
-2.5 | -0.006 | 0.00632 | -0.064 | -1.002
-2 | 0.066 | 0.00599 | -0.065 | 11.072
-1.5 | 0.139 | 0.00584 | -0.067 | 23.802
-1 | 0.212 | 0.00573 | -0.068 | 36.942
-0.5 | 0.284 | 0.00563 | -0.069 | 50.495
0 | 0.357 | 0.00535 | -0.07 | 66.693
0.5 | 0.429 | 0.00538 | -0.072 | 79.755
1 | 0.502 | 0.00604 | -0.073 | 83.078
1.5 | 0.574 | 0.00636 | -0.074 | 90.384
2 | 0.647 | 0.00677 | -0.075 | 95.54
2.5 | 0.719 | 0.0071 | -0.077 | 101.309
3 | 0.792 | 0.00753 | -0.078 | 105.101
3.5 | 0.864 | 0.00831 | -0.079 | 103.952
4 | 0.929 | 0.00858 | -0.08 | 108.325
4.5 | 0.989 | 0.00941 | -0.081 | 105.16
5 | 1.055 | 0.01005 | -0.082 | 105.031
5.5 | 1.12 | 0.01065 | -0.083 | 105.187
6 | 1.183 | 0.0113 | -0.084 | 104.671
6.5 | 1.242 | 0.01206 | -0.085 | 102.97
7 | 1.296 | 0.01287 | -0.086 | 100.743
7.5 | 1.344 | 0.01377 | -0.087 | 97.56
8 | 1.381 | 0.01486 | -0.088 | 92.938
8.5 | 1.406 | 0.01598 | -0.089 | 87.979
9 | 1.409 | 0.0174 | -0.089 | 80.957
9.5 | 1.375 | 0.01898 | -0.09 | 72.461
10 | 1.243 | 0.02098 | -0.091 | 59.247
10.5 | 0.887 | 0.0244 | -0.091 | 36.341
11 | 0.92 | 0.02477 | -0.092 | 37.121
11.5 | 0.942 | 0.02944 | -0.092 | 32
12 | 0.979 | 0.02829 | -0.094 | 34.602
12.5 | 1 | 0.03339 | -0.093 | 29.96
13 | 1.038 | 0.03153 | -0.095 | 32.921
13.5 | 1.047 | 0.04148 | -0.093 | 25.253
14 | 1.06 | 0.05117 | -0.091 | 20.709

## 144. Re 18M Mach 0.50 (2)
BIGFOIL.COM POLAR EXPORT
NACA64A319
NACA64A319 |  |  |  | Cl Max: | 1.4514 | at alpha= | 14 | deg
XFOIL ncrit=9 |  |  |  | L/D Max: | 238.871 | at alpha= | -0.5 | deg
Re: | 18000000 |  |  | Cd Min: | 0.09747 | at alpha= | -17.5 | deg
Mach: | 0.5 |  |  | Cl=0 at alpha= | -1.8364 | deg
|  |  |  | @ Cl=0.1, Cd= | 0.00064294
|  |  |  | @ Cl=0.4, Cd= | 0.0044604
|  |  |  | @ Cl=0.6, Cd= | 0.0059846
alpha (deg) | Cl | Cd | Cm | Cl/Cd
-17.5 | -0.686 | 0.09747 | -0.0991 | -7.0381
-17 | -0.7157 | 0.08752 | -0.1053 | -8.1776
-16.5 | -0.7475 | 0.07702 | -0.1112 | -9.7053
-16 | -0.7731 | 0.06694 | -0.1159 | -11.5491
-15.5 | -0.8047 | 0.05626 | -0.1202 | -14.3032
-15 | -0.8314 | 0.04632 | -0.1231 | -17.9491
-14.5 | -0.8619 | 0.03652 | -0.1251 | -23.6008
-14 | -0.8962 | 0.02732 | -0.126 | -32.8038
-13.5 | -0.9161 | 0.02015 | -0.1254 | -45.464
-13 | -0.9393 | 0.01386 | -0.1237 | -67.7706
-12.5 | -0.9551 | 0.00919 | -0.121 | -103.9282
-12 | -0.9487 | 0.00638 | -0.1175 | -148.6991
-11.5 | -0.9349 | 0.00442 | -0.1138 | -211.5158
-11 | -0.909 | 0.0032 | -0.1105 | -284.0625
-10.5 | -0.874 | 0.00245 | -0.1075 | -356.7347
-10 | -0.8337 | 0.00199 | -0.1046 | -418.9447
-9.5 | -0.7894 | 0.00174 | -0.1015 | -453.6782
-9 | -0.7431 | 0.00159 | -0.098 | -467.3585
-8.5 | -0.6962 | 0.00148 | -0.094 | -470.4054
-8 | -0.6459 | 0.0014 | -0.0902 | -461.3571
-7.5 | -0.593 | 0.00133 | -0.0867 | -445.8647
-7 | -0.5366 | 0.00127 | -0.0838 | -422.5197
-6.5 | -0.487 | 0.00121 | -0.0797 | -402.4793
-6 | -0.4385 | 0.00114 | -0.0755 | -384.6491
-5.5 | -0.3816 | 0.00109 | -0.0731 | -350.0917
-5 | -0.3261 | 0.00104 | -0.0705 | -313.5577
-4.5 | -0.2688 | 0.001 | -0.0682 | -268.8
-4 | -0.2134 | 0.00096 | -0.0658 | -222.2917
-3.5 | -0.1592 | 0.00092 | -0.0631 | -173.0435
-3 | -0.1129 | 0.00087 | -0.059 | -129.7701
-2.5 | -0.0616 | 0.00082 | -0.0559 | -75.122
-2 | -0.0158 | 0.00076 | -0.0517 | -20.7895
-1.5 | 0.0325 | 0.00071 | -0.0482 | 45.7746
-1 | 0.0852 | 0.00065 | -0.0456 | 131.0769
-0.5 | 0.1481 | 0.00062 | -0.0452 | 238.871
0 | 0.2279 | 0.00437 | -0.0489 | 52.151
0.5 | 0.2989 | 0.00446 | -0.05 | 67.0179
1 | 0.3885 | 0.00445 | -0.0551 | 87.3034
1.5 | 0.466 | 0.00452 | -0.0576 | 103.0973
2 | 0.5387 | 0.0046 | -0.059 | 117.1087
2.5 | 0.5165 | 0.00673 | -0.0424 | 76.7459
3 | 0.6386 | 0.00564 | -0.0526 | 113.227
3.5 | 0.6903 | 0.00605 | -0.0496 | 114.0992
4.5 | 0.7652 | 0.00761 | -0.0389 | 100.5519
5 | 0.8188 | 0.00808 | -0.0364 | 101.3366
5.5 | 0.8393 | 0.00949 | -0.0289 | 88.4405
6 | 0.8885 | 0.01022 | -0.0259 | 86.9374
6.5 | 0.9266 | 0.01138 | -0.0215 | 81.4236
7 | 0.9693 | 0.01253 | -0.0179 | 77.3583
7.5 | 1.0319 | 0.01303 | -0.0167 | 79.1942
8 | 1.0684 | 0.0146 | -0.0126 | 73.1781
8.5 | 1.0982 | 0.01661 | -0.008 | 66.1168
9 | 1.142 | 0.0182 | -0.005 | 62.7473
9.5 | 1.1644 | 0.02094 | -0.0004 | 55.6065
10 | 1.2116 | 0.02259 | 0.0022 | 53.6344
10.5 | 1.2526 | 0.02467 | 0.0052 | 50.7742
11 | 1.2756 | 0.02781 | 0.0091 | 45.8684
11.5 | 1.3198 | 0.02995 | 0.0118 | 44.0668
12 | 1.349 | 0.03303 | 0.0152 | 40.8417
12.5 | 1.3801 | 0.03615 | 0.0184 | 38.177
13 | 1.4114 | 0.0394 | 0.0215 | 35.8223
13.5 | 1.4355 | 0.04322 | 0.0247 | 33.2138
14 | 1.4514 | 0.04785 | 0.0278 | 30.3323
15.5 | 1.3804 | 0.07185 | 0.0331 | 19.2122
16 | 1.3517 | 0.08115 | 0.0323 | 16.6568
16.5 | 1.3173 | 0.09153 | 0.03 | 14.392

## 145. Re 20M Mach 0.00 (1)
BIGFOIL.COM POLAR EXPORT
NACA64A319
NACA64A319 |  |  |  | Cl Max: | 1.648 | at alpha= | 14.5 | deg
JavaFoil+Calcfoil stall+Eppler ext transition |  |  |  | L/D Max: | 123.786 | at alpha= | 7.5 | deg
Re: | 20000000 |  |  | Cd Min: | 0.0054 | at alpha= | -0.5 | deg
Mach: | 0 |  |  | Cl=0 at alpha= | -2.4597 | deg
|  |  |  | @ Cl=0.1, Cd= | 0.0056367
|  |  |  | @ Cl=0.4, Cd= | 0.0057
|  |  |  | @ Cl=0.6, Cd= | 0.0061563
alpha (deg) | Cl | Cd | Cm | Cl/Cd
-20 | -1.137 | 0.05449 | -0.016 | -20.866
-19.5 | -1.167 | 0.04526 | -0.018 | -25.775
-19 | -1.188 | 0.04065 | -0.019 | -29.217
-18.5 | -1.208 | 0.03542 | -0.02 | -34.116
-18 | -1.223 | 0.03212 | -0.021 | -38.063
-17.5 | -1.235 | 0.02872 | -0.022 | -42.985
-17 | -1.244 | 0.02555 | -0.023 | -48.67
-16.5 | -1.243 | 0.02299 | -0.024 | -54.051
-16 | -1.237 | 0.02085 | -0.025 | -59.334
-15.5 | -1.227 | 0.01927 | -0.026 | -63.661
-15 | -1.213 | 0.01783 | -0.027 | -68.028
-14.5 | -1.198 | 0.01628 | -0.028 | -73.571
-14 | -1.184 | 0.01439 | -0.03 | -82.26
-13.5 | -1.16 | 0.01345 | -0.031 | -86.25
-13 | -1.132 | 0.01269 | -0.032 | -89.148
-12.5 | -1.1 | 0.01186 | -0.033 | -92.8
-12 | -1.063 | 0.01139 | -0.034 | -93.335
-11.5 | -1.022 | 0.01083 | -0.035 | -94.383
-11 | -0.98 | 0.01036 | -0.037 | -94.653
-10.5 | -0.942 | 0.00966 | -0.038 | -97.502
-10 | -0.892 | 0.00933 | -0.039 | -95.615
-9.5 | -0.841 | 0.0089 | -0.04 | -94.473
-9 | -0.787 | 0.00859 | -0.041 | -91.692
-8.5 | -0.733 | 0.00834 | -0.042 | -87.806
-8 | -0.676 | 0.00806 | -0.043 | -83.944
-7.5 | -0.619 | 0.00782 | -0.045 | -79.062
-7 | -0.56 | 0.00754 | -0.046 | -74.286
-6.5 | -0.501 | 0.00733 | -0.047 | -68.259
-6 | -0.44 | 0.0071 | -0.048 | -62.023
-5.5 | -0.379 | 0.00693 | -0.049 | -54.739
-5 | -0.318 | 0.00672 | -0.05 | -47.277
-4.5 | -0.256 | 0.00658 | -0.051 | -38.87
-4 | -0.193 | 0.0064 | -0.052 | -30.218
-3.5 | -0.131 | 0.00626 | -0.053 | -20.904
-3 | -0.068 | 0.00597 | -0.054 | -11.44
-2.5 | -0.005 | 0.00587 | -0.056 | -0.934
-2 | 0.057 | 0.00578 | -0.057 | 9.935
-1.5 | 0.12 | 0.00557 | -0.058 | 21.604
-1 | 0.183 | 0.0055 | -0.059 | 33.298
-0.5 | 0.246 | 0.0054 | -0.06 | 45.601
0 | 0.309 | 0.0056 | -0.061 | 55.18
0.5 | 0.372 | 0.00566 | -0.062 | 65.688
1 | 0.435 | 0.00575 | -0.063 | 75.634
1.5 | 0.497 | 0.00596 | -0.064 | 83.417
2 | 0.56 | 0.00615 | -0.065 | 91.158
2.5 | 0.623 | 0.00616 | -0.066 | 101.048
3 | 0.686 | 0.00672 | -0.067 | 101.989
3.5 | 0.748 | 0.00687 | -0.068 | 108.987
4 | 0.807 | 0.00714 | -0.069 | 113.026
4.5 | 0.868 | 0.00746 | -0.071 | 116.314
5 | 0.929 | 0.00802 | -0.072 | 115.775
5.5 | 0.989 | 0.00837 | -0.073 | 118.111
6 | 1.048 | 0.0087 | -0.074 | 120.5
6.5 | 1.107 | 0.00912 | -0.075 | 121.348
7 | 1.163 | 0.00959 | -0.076 | 121.328
7.5 | 1.216 | 0.00982 | -0.076 | 123.786
8 | 1.262 | 0.01049 | -0.077 | 120.371
8.5 | 1.309 | 0.01106 | -0.078 | 118.443
9 | 1.356 | 0.01154 | -0.079 | 117.497
9.5 | 1.4 | 0.01211 | -0.079 | 115.64
10 | 1.442 | 0.01271 | -0.08 | 113.408
10.5 | 1.481 | 0.01328 | -0.081 | 111.562
11 | 1.517 | 0.01386 | -0.082 | 109.443
11.5 | 1.55 | 0.01461 | -0.083 | 106.077
12 | 1.579 | 0.01531 | -0.083 | 103.156
12.5 | 1.604 | 0.01606 | -0.084 | 99.861
13 | 1.622 | 0.01682 | -0.085 | 96.453
13.5 | 1.635 | 0.01766 | -0.086 | 92.589
14 | 1.643 | 0.01867 | -0.086 | 88.028
14.5 | 1.648 | 0.01956 | -0.087 | 84.248
15 | 1.648 | 0.0206 | -0.088 | 79.974
15.5 | 1.643 | 0.02202 | -0.088 | 74.615
16 | 1.635 | 0.0231 | -0.089 | 70.775
16.5 | 1.623 | 0.02445 | -0.089 | 66.38
17 | 1.606 | 0.02623 | -0.09 | 61.216
17.5 | 1.58 | 0.02841 | -0.09 | 55.606
18 | 1.55 | 0.03077 | -0.09 | 50.389
18.5 | 1.517 | 0.03362 | -0.091 | 45.118
19 | 1.483 | 0.03625 | -0.091 | 40.911
19.5 | 1.446 | 0.0397 | -0.091 | 36.408

## 146. Re 20M Mach 0.00 (2)
BIGFOIL.COM POLAR EXPORT
NACA64A319
NACA64A319 |  |  |  | Cl Max: | 1.7009 | at alpha= | 19.5 | deg
XFOIL ncrit=9 |  |  |  | L/D Max: | 113.908 | at alpha= | 7.5 | deg
Re: | 20000000 |  |  | Cd Min: | 0.05087 | at alpha= | 20 | deg
Mach: | 0 |  |  | Cl=0 at alpha= | -1.9556 | deg
|  |  |  | @ Cl=0.1, Cd= | 0.0045094
|  |  |  | @ Cl=0.4, Cd= | 0.0043635
|  |  |  | @ Cl=0.6, Cd= | 0.0057221
alpha (deg) | Cl | Cd | Cm | Cl/Cd
-20 | -1.5144 | 0.02998 | -0.0829 | -50.5137
-19.5 | -1.4976 | 0.02714 | -0.0825 | -55.1805
-19 | -1.4665 | 0.0248 | -0.0837 | -59.1331
-18.5 | -1.4475 | 0.02278 | -0.0821 | -63.5426
-18 | -1.4239 | 0.02086 | -0.0811 | -68.2598
-17.5 | -1.3966 | 0.01921 | -0.0801 | -72.7017
-17 | -1.3698 | 0.01757 | -0.079 | -77.9624
-16.5 | -1.34 | 0.01612 | -0.0778 | -83.1266
-16 | -1.3078 | 0.01487 | -0.0767 | -87.9489
-15.5 | -1.278 | 0.01362 | -0.075 | -93.8326
-15 | -1.2423 | 0.01276 | -0.0736 | -97.3589
-14.5 | -1.2059 | 0.01203 | -0.072 | -100.2411
-14 | -1.1685 | 0.01139 | -0.0702 | -102.59
-13.5 | -1.1288 | 0.01087 | -0.0685 | -103.8454
-13 | -1.0882 | 0.01042 | -0.0667 | -104.4338
-12.5 | -1.0495 | 0.00991 | -0.0645 | -105.9031
-12 | -1.0048 | 0.00953 | -0.0631 | -105.4355
-11.5 | -0.9592 | 0.0092 | -0.0618 | -104.2609
-11 | -0.9141 | 0.00891 | -0.0602 | -102.5926
-10.5 | -0.8719 | 0.00866 | -0.058 | -100.6813
-10 | -0.8253 | 0.00834 | -0.0566 | -98.9568
-9.5 | -0.7757 | 0.00802 | -0.0559 | -96.7207
-9 | -0.7249 | 0.00772 | -0.0554 | -93.899
-8.5 | -0.6743 | 0.00742 | -0.0547 | -90.876
-8 | -0.6218 | 0.00721 | -0.0544 | -86.2413
-7.5 | -0.5697 | 0.00698 | -0.0541 | -81.6189
-7 | -0.5163 | 0.0068 | -0.0539 | -75.9265
-6.5 | -0.4657 | 0.00653 | -0.0532 | -71.317
-6 | -0.4129 | 0.00633 | -0.0528 | -65.2291
-5.5 | -0.3605 | 0.00614 | -0.0524 | -58.7134
-5 | -0.3077 | 0.00597 | -0.052 | -51.541
-4.5 | -0.255 | 0.00582 | -0.0516 | -43.8144
-4 | -0.2033 | 0.00564 | -0.051 | -36.0461
-3.5 | -0.1515 | 0.00549 | -0.0503 | -27.5956
-3 | -0.1018 | 0.00531 | -0.0492 | -19.1714
-2.5 | -0.0525 | 0.00512 | -0.048 | -10.2539
-2 | -0.0042 | 0.00497 | -0.0466 | -0.84507
-1 | 0.0903 | 0.00453 | -0.0433 | 19.9338
-0.5 | 0.142 | 0.00442 | -0.0427 | 32.1267
0 | 0.2044 | 0.00419 | -0.0446 | 48.7828
0.5 | 0.2631 | 0.00431 | -0.0456 | 61.0441
1 | 0.3289 | 0.00429 | -0.0481 | 76.6667
1.5 | 0.3994 | 0.00436 | -0.0517 | 91.6055
2 | 0.468 | 0.00476 | -0.0552 | 98.3193
2.5 | 0.4897 | 0.00619 | -0.0488 | 79.1115
3 | 0.5711 | 0.00547 | -0.0542 | 104.4059
3.5 | 0.6181 | 0.00588 | -0.0528 | 105.119
4 | 0.6561 | 0.00659 | -0.0496 | 99.5599
5 | 0.7668 | 0.0068 | -0.0502 | 112.7647
5.5 | 0.8048 | 0.00745 | -0.0471 | 108.0268
6 | 0.8555 | 0.00768 | -0.0465 | 111.3932
6.5 | 0.8973 | 0.00812 | -0.0442 | 110.5049
7 | 0.9426 | 0.00846 | -0.0427 | 111.4184
7.5 | 0.991 | 0.0087 | -0.0418 | 113.908
8 | 1.034 | 0.00911 | -0.04 | 113.5016
8.5 | 1.073 | 0.00965 | -0.0376 | 111.1917
9 | 1.1132 | 0.01017 | -0.0355 | 109.4592
9.5 | 1.1497 | 0.01084 | -0.0329 | 106.0609
10 | 1.1913 | 0.01135 | -0.0313 | 104.9604
10.5 | 1.2315 | 0.01193 | -0.0296 | 103.2272
11 | 1.2596 | 0.01303 | -0.0262 | 96.6692
11.5 | 1.3025 | 0.01357 | -0.0251 | 95.9838
12 | 1.3343 | 0.01462 | -0.0226 | 91.2654
12.5 | 1.367 | 0.01567 | -0.0204 | 87.2368
13 | 1.4028 | 0.01662 | -0.0187 | 84.4043
13.5 | 1.4334 | 0.01789 | -0.0166 | 80.123
14 | 1.4585 | 0.01952 | -0.0141 | 74.7182
14.5 | 1.4884 | 0.02098 | -0.0124 | 70.9438
15 | 1.5175 | 0.02257 | -0.0108 | 67.2353
15.5 | 1.5449 | 0.0243 | -0.0092 | 63.5761
16.5 | 1.596 | 0.02814 | -0.0061 | 56.7164
17 | 1.6111 | 0.03094 | -0.0041 | 52.0718
17.5 | 1.6399 | 0.03285 | -0.0033 | 49.9209
18 | 1.6513 | 0.0361 | -0.0015 | 45.7424
18.5 | 1.6557 | 0.04003 | 0.0004 | 41.3615
19 | 1.6737 | 0.04296 | 0.0013 | 38.9595
19.5 | 1.7009 | 0.04516 | 0.0016 | 37.6639
20 | 1.6891 | 0.05087 | 0.0032 | 33.2042

## 147. Re 20M Mach 0.10 (1)
BIGFOIL.COM POLAR EXPORT
NACA64A319
NACA64A319 |  |  |  | Cl Max: | 1.636 | at alpha= | 14.5 | deg
JavaFoil+Calcfoil stall+Eppler ext transition |  |  |  | L/D Max: | 122.974 | at alpha= | 7.5 | deg
Re: | 20000000 |  |  | Cd Min: | 0.00541 | at alpha= | -0.5 | deg
Mach: | 0.1 |  |  | Cl=0 at alpha= | -2.4531 | deg
|  |  |  | @ Cl=0.1, Cd= | 0.0056333
|  |  |  | @ Cl=0.4, Cd= | 0.005693
|  |  |  | @ Cl=0.6, Cd= | 0.0061741
alpha (deg) | Cl | Cd | Cm | Cl/Cd
-20 | -1.087 | 0.06006 | -0.016 | -18.102
-19.5 | -1.12 | 0.05098 | -0.017 | -21.959
-19 | -1.15 | 0.04294 | -0.019 | -26.778
-18.5 | -1.172 | 0.03848 | -0.02 | -30.469
-18 | -1.193 | 0.03389 | -0.021 | -35.201
-17.5 | -1.21 | 0.03014 | -0.022 | -40.136
-17 | -1.222 | 0.02665 | -0.023 | -45.868
-16.5 | -1.225 | 0.02388 | -0.024 | -51.302
-16 | -1.224 | 0.02123 | -0.025 | -57.622
-15.5 | -1.215 | 0.01989 | -0.026 | -61.063
-15 | -1.204 | 0.01835 | -0.027 | -65.572
-14.5 | -1.189 | 0.01691 | -0.028 | -70.302
-14 | -1.178 | 0.0147 | -0.03 | -80.121
-13.5 | -1.156 | 0.01375 | -0.031 | -84.085
-13 | -1.13 | 0.01292 | -0.032 | -87.415
-12.5 | -1.1 | 0.01204 | -0.033 | -91.337
-12 | -1.063 | 0.01155 | -0.034 | -92.027
-11.5 | -1.023 | 0.01101 | -0.036 | -92.911
-11 | -0.981 | 0.01049 | -0.037 | -93.558
-10.5 | -0.945 | 0.00984 | -0.038 | -95.972
-10 | -0.895 | 0.00932 | -0.039 | -96.08
-9.5 | -0.844 | 0.00899 | -0.04 | -93.818
-9 | -0.79 | 0.00866 | -0.042 | -91.271
-8.5 | -0.735 | 0.00841 | -0.043 | -87.459
-8 | -0.679 | 0.00808 | -0.044 | -84.048
-7.5 | -0.621 | 0.00784 | -0.045 | -79.303
-7 | -0.563 | 0.00759 | -0.046 | -74.148
-6.5 | -0.503 | 0.00738 | -0.047 | -68.13
-6 | -0.442 | 0.00712 | -0.048 | -62.118
-5.5 | -0.381 | 0.00697 | -0.049 | -54.671
-5 | -0.319 | 0.00678 | -0.05 | -47.089
-4.5 | -0.257 | 0.0066 | -0.051 | -38.936
-4 | -0.194 | 0.00644 | -0.053 | -30.18
-3.5 | -0.132 | 0.00627 | -0.054 | -20.994
-3 | -0.069 | 0.00597 | -0.055 | -11.484
-2.5 | -0.006 | 0.00587 | -0.056 | -0.939
-2 | 0.058 | 0.00578 | -0.057 | 9.983
-1.5 | 0.121 | 0.00556 | -0.058 | 21.758
-1 | 0.184 | 0.00552 | -0.059 | 33.35
-0.5 | 0.247 | 0.00541 | -0.06 | 45.705
0 | 0.311 | 0.0056 | -0.061 | 55.493
0.5 | 0.374 | 0.00566 | -0.062 | 65.994
1 | 0.437 | 0.00574 | -0.063 | 76.148
1.5 | 0.5 | 0.00597 | -0.065 | 83.745
2 | 0.563 | 0.00618 | -0.066 | 91.097
2.5 | 0.626 | 0.00617 | -0.067 | 101.428
3 | 0.689 | 0.00658 | -0.068 | 104.801
3.5 | 0.752 | 0.00691 | -0.069 | 108.781
4 | 0.811 | 0.00715 | -0.07 | 113.353
4.5 | 0.872 | 0.00752 | -0.071 | 116.028
5 | 0.933 | 0.00809 | -0.072 | 115.328
5.5 | 0.994 | 0.00841 | -0.073 | 118.221
6 | 1.054 | 0.00881 | -0.074 | 119.577
6.5 | 1.112 | 0.00924 | -0.075 | 120.315
7 | 1.169 | 0.00974 | -0.076 | 120.041
7.5 | 1.22 | 0.00992 | -0.077 | 122.974
8 | 1.267 | 0.01059 | -0.077 | 119.64
8.5 | 1.314 | 0.01116 | -0.078 | 117.728
9 | 1.361 | 0.01166 | -0.079 | 116.678
9.5 | 1.404 | 0.01224 | -0.08 | 114.718
10 | 1.446 | 0.01286 | -0.081 | 112.407
10.5 | 1.484 | 0.01343 | -0.081 | 110.502
11 | 1.519 | 0.01404 | -0.082 | 108.178
11.5 | 1.551 | 0.01481 | -0.083 | 104.733
12 | 1.579 | 0.01554 | -0.084 | 101.61
12.5 | 1.602 | 0.01631 | -0.085 | 98.226
13 | 1.618 | 0.0171 | -0.085 | 94.628
13.5 | 1.629 | 0.01789 | -0.086 | 91.051
14 | 1.634 | 0.01904 | -0.087 | 85.848
14.5 | 1.636 | 0.01999 | -0.087 | 81.846
15 | 1.632 | 0.02136 | -0.088 | 76.38
15.5 | 1.624 | 0.02257 | -0.088 | 71.968
16 | 1.612 | 0.02369 | -0.089 | 68.045
16.5 | 1.595 | 0.02511 | -0.09 | 63.516
17 | 1.572 | 0.0275 | -0.09 | 57.181
17.5 | 1.542 | 0.02949 | -0.09 | 52.283
18 | 1.507 | 0.03202 | -0.091 | 47.08
18.5 | 1.469 | 0.03517 | -0.091 | 41.765
19 | 1.428 | 0.03872 | -0.091 | 36.882
19.5 | 1.386 | 0.04188 | -0.091 | 33.102

## 148. Re 20M Mach 0.10 (2)
BIGFOIL.COM POLAR EXPORT
NACA64A319
NACA64A319 |  |  |  | Cl Max: | 1.6962 | at alpha= | 19.5 | deg
XFOIL ncrit=9 |  |  |  | L/D Max: | 113.25 | at alpha= | 7.5 | deg
Re: | 20000000 |  |  | Cd Min: | 0.05307 | at alpha= | 20 | deg
Mach: | 0.1 |  |  | Cl=0 at alpha= | -1.9505 | deg
|  |  |  | @ Cl=0.1, Cd= | 0.0045093
|  |  |  | @ Cl=0.4, Cd= | 0.0043664
|  |  |  | @ Cl=0.6, Cd= | 0.0058407
alpha (deg) | Cl | Cd | Cm | Cl/Cd
-20 | -1.5096 | 0.03205 | -0.0857 | -47.1014
-19.5 | -1.4946 | 0.02886 | -0.0853 | -51.7879
-19 | -1.4682 | 0.02626 | -0.086 | -55.9101
-18.5 | -1.4478 | 0.02396 | -0.085 | -60.4257
-18 | -1.4247 | 0.02194 | -0.0839 | -64.9362
-17.5 | -1.398 | 0.02016 | -0.0829 | -69.3452
-17 | -1.3706 | 0.01847 | -0.0817 | -74.2068
-16.5 | -1.341 | 0.01691 | -0.0805 | -79.3022
-16 | -1.3091 | 0.01555 | -0.0793 | -84.1865
-15.5 | -1.2799 | 0.01414 | -0.0777 | -90.5163
-15 | -1.2442 | 0.0132 | -0.0763 | -94.2576
-14.5 | -1.2082 | 0.01236 | -0.0747 | -97.7508
-14 | -1.1716 | 0.01162 | -0.0727 | -100.8262
-13.5 | -1.132 | 0.01105 | -0.0709 | -102.4434
-13 | -1.0908 | 0.01058 | -0.0691 | -103.1002
-12.5 | -1.0524 | 0.01004 | -0.0667 | -104.8207
-12 | -1.0087 | 0.00963 | -0.065 | -104.7456
-11.5 | -0.9628 | 0.00928 | -0.0636 | -103.75
-11 | -0.9167 | 0.00897 | -0.0621 | -102.1962
-10.5 | -0.8722 | 0.00871 | -0.0602 | -100.1378
-10 | -0.8289 | 0.00841 | -0.0579 | -98.5612
-9.5 | -0.7791 | 0.00809 | -0.0571 | -96.3041
-9 | -0.7282 | 0.00778 | -0.0564 | -93.599
-8.5 | -0.6775 | 0.00746 | -0.0557 | -90.8177
-8 | -0.6247 | 0.00724 | -0.0553 | -86.2845
-7.5 | -0.5722 | 0.00702 | -0.0549 | -81.51
-7 | -0.5186 | 0.00683 | -0.0546 | -75.9297
-6.5 | -0.4678 | 0.00655 | -0.0538 | -71.4198
-6 | -0.4148 | 0.00635 | -0.0534 | -65.3228
-5.5 | -0.3622 | 0.00616 | -0.053 | -58.7987
-5 | -0.3092 | 0.00599 | -0.0525 | -51.6194
-4.5 | -0.2561 | 0.00584 | -0.0521 | -43.8527
-4 | -0.2042 | 0.00565 | -0.0514 | -36.1416
-3.5 | -0.1524 | 0.0055 | -0.0506 | -27.7091
-3 | -0.1026 | 0.00532 | -0.0495 | -19.2857
-2.5 | -0.0531 | 0.00512 | -0.0482 | -10.3711
-2 | -0.0047 | 0.00497 | -0.0468 | -0.94567
-1 | 0.0902 | 0.00453 | -0.0434 | 19.9117
-0.5 | 0.1422 | 0.00442 | -0.0428 | 32.1719
0 | 0.2053 | 0.00419 | -0.0448 | 48.9976
0.5 | 0.2643 | 0.00431 | -0.0457 | 61.3225
1 | 0.3305 | 0.00429 | -0.0482 | 77.0396
1.5 | 0.4033 | 0.00437 | -0.0523 | 92.2883
2 | 0.4701 | 0.00474 | -0.0553 | 99.1772
2.5 | 0.4895 | 0.00624 | -0.0484 | 78.4455
3 | 0.5728 | 0.00548 | -0.0541 | 104.5255
4 | 0.658 | 0.00661 | -0.0494 | 99.5461
5 | 0.7693 | 0.00683 | -0.0499 | 112.6354
5.5 | 0.8073 | 0.00748 | -0.0467 | 107.9278
6 | 0.8576 | 0.00772 | -0.046 | 111.0881
6.5 | 0.8995 | 0.00816 | -0.0436 | 110.2328
7.5 | 0.9932 | 0.00877 | -0.041 | 113.2497
8 | 1.0361 | 0.0092 | -0.0391 | 112.6196
8.5 | 1.0748 | 0.00977 | -0.0365 | 110.0102
9 | 1.1151 | 0.01031 | -0.0344 | 108.1571
9.5 | 1.1513 | 0.01102 | -0.0317 | 104.4737
10 | 1.1938 | 0.01153 | -0.0302 | 103.5386
10.5 | 1.2329 | 0.01218 | -0.0282 | 101.2233
11 | 1.2613 | 0.01331 | -0.0248 | 94.7633
11.5 | 1.3032 | 0.01393 | -0.0235 | 93.5535
12 | 1.3349 | 0.01504 | -0.0209 | 88.7566
12.5 | 1.367 | 0.01618 | -0.0186 | 84.487
13 | 1.4039 | 0.01714 | -0.017 | 81.9078
13.5 | 1.4351 | 0.01845 | -0.015 | 77.7832
14 | 1.4592 | 0.02022 | -0.0123 | 72.1662
14.5 | 1.4882 | 0.02183 | -0.0105 | 68.1722
15 | 1.5176 | 0.02347 | -0.0089 | 64.6613
15.5 | 1.545 | 0.02531 | -0.0073 | 61.0431
16.5 | 1.5956 | 0.02938 | -0.0041 | 54.3091
17 | 1.6029 | 0.03285 | -0.0016 | 48.7945
17.5 | 1.6377 | 0.03442 | -0.0012 | 47.5799
18 | 1.6433 | 0.03823 | 0.0009 | 42.9846
18.5 | 1.6521 | 0.04193 | 0.0025 | 39.4014
19 | 1.6686 | 0.04512 | 0.0034 | 36.9814
19.5 | 1.6962 | 0.04741 | 0.0037 | 35.7773
20 | 1.686 | 0.05307 | 0.0051 | 31.7694

## 149. Re 20M Mach 0.25 (1)
BIGFOIL.COM POLAR EXPORT
NACA64A319
NACA64A319 |  |  |  | Cl Max: | 1.578 | at alpha= | 12.5 | deg
JavaFoil+Calcfoil stall+Eppler ext transition |  |  |  | L/D Max: | 117.594 | at alpha= | 7 | deg
Re: | 20000000 |  |  | Cd Min: | 0.00546 | at alpha= | -0.5 | deg
Mach: | 0.25 |  |  | Cl=0 at alpha= | -2.4539 | deg
|  |  |  | @ Cl=0.1, Cd= | 0.0056912
|  |  |  | @ Cl=0.4, Cd= | 0.0057346
|  |  |  | @ Cl=0.6, Cd= | 0.0061222
alpha (deg) | Cl | Cd | Cm | Cl/Cd
-19.5 | -0.699 | 0.15732 | -0.012 | -4.443
-19 | -0.753 | 0.14828 | -0.013 | -5.08
-18.5 | -0.809 | 0.13124 | -0.014 | -6.165
-18 | -0.921 | 0.06441 | -0.02 | -14.299
-17.5 | -0.983 | 0.04958 | -0.021 | -19.823
-17 | -1.035 | 0.03991 | -0.023 | -25.934
-16.5 | -1.069 | 0.03351 | -0.024 | -31.907
-16 | -1.094 | 0.02839 | -0.025 | -38.548
-15.5 | -1.113 | 0.02438 | -0.027 | -45.655
-15 | -1.123 | 0.02173 | -0.028 | -51.678
-14.5 | -1.126 | 0.01983 | -0.029 | -56.759
-14 | -1.122 | 0.01828 | -0.03 | -61.35
-13.5 | -1.113 | 0.01655 | -0.031 | -67.296
-13 | -1.105 | 0.01446 | -0.033 | -76.449
-12.5 | -1.085 | 0.0135 | -0.034 | -80.414
-12 | -1.058 | 0.01246 | -0.035 | -84.868
-11.5 | -1.024 | 0.01178 | -0.036 | -86.884
-11 | -0.986 | 0.01121 | -0.038 | -87.921
-10.5 | -0.944 | 0.01069 | -0.039 | -88.291
-10 | -0.9 | 0.01028 | -0.04 | -87.515
-9.5 | -0.859 | 0.00946 | -0.042 | -90.792
-9 | -0.806 | 0.00906 | -0.043 | -88.973
-8.5 | -0.751 | 0.00874 | -0.044 | -85.998
-8 | -0.695 | 0.00837 | -0.045 | -83.041
-7.5 | -0.636 | 0.00811 | -0.046 | -78.458
-7 | -0.577 | 0.00779 | -0.047 | -74.024
-6.5 | -0.516 | 0.00751 | -0.048 | -68.723
-6 | -0.454 | 0.00728 | -0.049 | -62.379
-5.5 | -0.391 | 0.00707 | -0.051 | -55.322
-5 | -0.328 | 0.00687 | -0.052 | -47.741
-4.5 | -0.264 | 0.00669 | -0.053 | -39.461
-4 | -0.2 | 0.00654 | -0.054 | -30.529
-3.5 | -0.135 | 0.00637 | -0.055 | -21.23
-3 | -0.07 | 0.00605 | -0.056 | -11.649
-2.5 | -0.006 | 0.00595 | -0.057 | -0.952
-2 | 0.059 | 0.00583 | -0.058 | 10.171
-1.5 | 0.124 | 0.00561 | -0.06 | 22.157
-1 | 0.189 | 0.00558 | -0.061 | 33.913
-0.5 | 0.254 | 0.00546 | -0.062 | 46.574
0 | 0.319 | 0.00563 | -0.063 | 56.654
0.5 | 0.384 | 0.00571 | -0.064 | 67.224
1 | 0.449 | 0.00581 | -0.065 | 77.263
1.5 | 0.514 | 0.00608 | -0.066 | 84.545
2 | 0.579 | 0.00605 | -0.067 | 95.603
2.5 | 0.643 | 0.00627 | -0.068 | 102.589
3 | 0.708 | 0.00691 | -0.07 | 102.545
3.5 | 0.773 | 0.00706 | -0.071 | 109.487
4 | 0.833 | 0.00736 | -0.072 | 113.124
4.5 | 0.896 | 0.00775 | -0.073 | 115.577
5 | 0.959 | 0.00834 | -0.074 | 114.884
5.5 | 1.02 | 0.00876 | -0.075 | 116.47
6 | 1.081 | 0.0092 | -0.076 | 117.589
6.5 | 1.141 | 0.0097 | -0.077 | 117.539
7 | 1.191 | 0.01013 | -0.078 | 117.594
7.5 | 1.241 | 0.01064 | -0.078 | 116.639
8 | 1.292 | 0.01122 | -0.079 | 115.087
8.5 | 1.339 | 0.0118 | -0.08 | 113.46
9 | 1.384 | 0.0124 | -0.081 | 111.629
9.5 | 1.426 | 0.01304 | -0.082 | 109.393
10 | 1.464 | 0.01377 | -0.083 | 106.329
10.5 | 1.497 | 0.0145 | -0.084 | 103.234
11 | 1.526 | 0.0152 | -0.084 | 100.396
11.5 | 1.549 | 0.01604 | -0.085 | 96.615
12 | 1.568 | 0.01699 | -0.086 | 92.263
12.5 | 1.578 | 0.01796 | -0.087 | 87.863
13 | 1.577 | 0.01908 | -0.087 | 82.656
13.5 | 1.57 | 0.0202 | -0.088 | 77.703
14 | 1.555 | 0.02133 | -0.089 | 72.871
14.5 | 1.531 | 0.02304 | -0.089 | 66.432
15 | 1.5 | 0.02435 | -0.09 | 61.585
15.5 | 1.46 | 0.02657 | -0.09 | 54.944
16 | 1.411 | 0.02902 | -0.09 | 48.601
16.5 | 1.354 | 0.03218 | -0.091 | 42.074
17 | 1.288 | 0.03684 | -0.09 | 34.96
17.5 | 1.212 | 0.04106 | -0.09 | 29.508

## 150. Re 20M Mach 0.25 (2)
BIGFOIL.COM POLAR EXPORT
NACA64A319
NACA64A319 |  |  |  | Cl Max: | 1.6652 | at alpha= | 19.5 | deg
XFOIL ncrit=9 |  |  |  | L/D Max: | 111.946 | at alpha= | 5 | deg
Re: | 20000000 |  |  | Cd Min: | 0.0665 | at alpha= | 20 | deg
Mach: | 0.25 |  |  | Cl=0 at alpha= | -1.9287 | deg
|  |  |  | @ Cl=0.1, Cd= | 0.0045212
|  |  |  | @ Cl=0.4, Cd= | 0.0043529
|  |  |  | @ Cl=0.6, Cd= | 0.0057001
alpha (deg) | Cl | Cd | Cm | Cl/Cd
-20 | -1.4848 | 0.04397 | -0.099 | -33.7685
-19.5 | -1.4698 | 0.03975 | -0.0998 | -36.9761
-19 | -1.4592 | 0.0356 | -0.0995 | -40.9888
-18.5 | -1.4408 | 0.03175 | -0.1 | -45.3795
-18 | -1.4207 | 0.02887 | -0.0988 | -49.2103
-17.5 | -1.4005 | 0.02609 | -0.0975 | -53.6796
-17 | -1.3752 | 0.02379 | -0.096 | -57.8058
-16.5 | -1.3497 | 0.02151 | -0.0945 | -62.7476
-16 | -1.3194 | 0.0196 | -0.093 | -67.3163
-15.5 | -1.2895 | 0.01772 | -0.0913 | -72.7709
-15 | -1.2524 | 0.01632 | -0.0899 | -76.7402
-14.5 | -1.2176 | 0.01486 | -0.0882 | -81.9381
-14 | -1.1852 | 0.01341 | -0.086 | -88.3818
-13.5 | -1.1469 | 0.0124 | -0.0838 | -92.4919
-13 | -1.1059 | 0.01163 | -0.0816 | -95.0903
-12.5 | -1.0655 | 0.01093 | -0.0791 | -97.484
-12 | -1.024 | 0.01033 | -0.0764 | -99.1288
-11.5 | -0.9805 | 0.00983 | -0.0738 | -99.7457
-11 | -0.9346 | 0.0094 | -0.0715 | -99.4255
-10.5 | -0.8855 | 0.00904 | -0.0697 | -97.9535
-10 | -0.8364 | 0.00872 | -0.0678 | -95.9174
-9.5 | -0.7903 | 0.00842 | -0.0653 | -93.8599
-9 | -0.7449 | 0.00812 | -0.0626 | -91.7365
-8.5 | -0.6932 | 0.00777 | -0.0613 | -89.2149
-8 | -0.6404 | 0.00746 | -0.0602 | -85.8445
-7.5 | -0.5856 | 0.00723 | -0.0595 | -80.9959
-7 | -0.5305 | 0.00701 | -0.0589 | -75.6776
-6.5 | -0.4782 | 0.00673 | -0.0578 | -71.055
-6 | -0.4244 | 0.00649 | -0.0569 | -65.3929
-5.5 | -0.3713 | 0.00627 | -0.056 | -59.2185
-5 | -0.317 | 0.00608 | -0.0552 | -52.1382
-4.5 | -0.2628 | 0.00592 | -0.0545 | -44.3919
-4 | -0.2094 | 0.00574 | -0.0536 | -36.4808
-3.5 | -0.1571 | 0.00558 | -0.0525 | -28.1541
-3 | -0.1066 | 0.00536 | -0.051 | -19.8881
-2.5 | -0.0565 | 0.00517 | -0.0494 | -10.9284
-2 | -0.0069 | 0.005 | -0.0478 | -1.38
-1 | 0.0899 | 0.00454 | -0.0441 | 19.8018
-0.5 | 0.1437 | 0.00444 | -0.0434 | 32.3649
0 | 0.2098 | 0.00421 | -0.0456 | 49.8337
0.5 | 0.2714 | 0.00431 | -0.0467 | 62.9698
1 | 0.3396 | 0.0043 | -0.0492 | 78.9767
1.5 | 0.4196 | 0.00437 | -0.0544 | 96.0183
2 | 0.4834 | 0.00465 | -0.0561 | 103.957
2.5 | 0.4927 | 0.00641 | -0.0469 | 76.8643
3 | 0.5826 | 0.00555 | -0.0534 | 104.973
3.5 | 0.6313 | 0.00597 | -0.0518 | 105.7454
4 | 0.6685 | 0.00673 | -0.048 | 99.3314
4.5 | 0.7285 | 0.00677 | -0.0486 | 107.6071
5 | 0.7825 | 0.00699 | -0.0481 | 111.9456
5.5 | 0.8176 | 0.00768 | -0.0439 | 106.4583
6 | 0.8669 | 0.00798 | -0.0424 | 108.6341
6.5 | 0.9094 | 0.00848 | -0.0398 | 107.2406
7 | 0.9527 | 0.00896 | -0.0374 | 106.3281
7.5 | 1.0045 | 0.00921 | -0.0365 | 109.0662
8 | 1.0453 | 0.00982 | -0.0338 | 106.446
8.5 | 1.0832 | 0.01054 | -0.0308 | 102.7704
9 | 1.1249 | 0.01119 | -0.0285 | 100.5273
9.5 | 1.1569 | 0.01222 | -0.0248 | 94.6727
10 | 1.2024 | 0.01281 | -0.0233 | 93.8642
10.5 | 1.2409 | 0.01371 | -0.0209 | 90.5106
11 | 1.268 | 0.01518 | -0.0171 | 83.531
11.5 | 1.3123 | 0.01594 | -0.0157 | 82.3275
12 | 1.3435 | 0.01738 | -0.0129 | 77.3015
12.5 | 1.3728 | 0.01903 | -0.0101 | 72.1387
13 | 1.4105 | 0.0203 | -0.0083 | 69.4828
13.5 | 1.4404 | 0.02212 | -0.006 | 65.1175
14 | 1.4647 | 0.02435 | -0.0034 | 60.152
14.5 | 1.4797 | 0.02727 | -0.0003 | 54.2611
15 | 1.5152 | 0.02903 | 0.0009 | 52.1943
15.5 | 1.5455 | 0.03116 | 0.0024 | 49.5988
17 | 1.5895 | 0.0413 | 0.0086 | 38.4867
17.5 | 1.6263 | 0.04323 | 0.0093 | 37.6197
18 | 1.6228 | 0.04845 | 0.0111 | 33.4943
18.5 | 1.6328 | 0.0527 | 0.0123 | 30.9829
19 | 1.6435 | 0.05703 | 0.0131 | 28.8182
19.5 | 1.6652 | 0.06045 | 0.0136 | 27.5467
20 | 1.6592 | 0.0665 | 0.0141 | 24.9504

## 151. Re 20M Mach 0.50 (1)
BIGFOIL.COM POLAR EXPORT
NACA64A319
NACA64A319 |  |  |  | Cl Max: | 1.41 | at alpha= | 9 | deg
JavaFoil+Calcfoil stall+Eppler ext transition |  |  |  | L/D Max: | 109.879 | at alpha= | 4 | deg
Re: | 20000000 |  |  | Cd Min: | 0.00557 | at alpha= | 0 | deg
Mach: | 0.5 |  |  | Cl=0 at alpha= | -2.4583 | deg
|  |  |  | @ Cl=0.1, Cd= | 0.0059949
|  |  |  | @ Cl=0.4, Cd= | 0.0057372
|  |  |  | @ Cl=0.6, Cd= | 0.0065847
alpha (deg) | Cl | Cd | Cm | Cl/Cd
-20 | -1.01 | 0.19238 | -0.013 | -5.249
-19.5 | -0.98 | 0.1925 | -0.014 | -5.093
-19 | -0.954 | 0.17328 | -0.015 | -5.508
-18.5 | -0.924 | 0.16627 | -0.015 | -5.559
-18 | -0.896 | 0.16629 | -0.015 | -5.385
-17.5 | -0.866 | 0.15847 | -0.016 | -5.465
-17 | -0.837 | 0.1558 | -0.016 | -5.371
-16.5 | -0.811 | 0.13319 | -0.017 | -6.089
-16 | -0.782 | 0.1268 | -0.018 | -6.164
-15.5 | -0.751 | 0.1247 | -0.018 | -6.025
-15 | -0.723 | 0.1178 | -0.018 | -6.135
-14.5 | -0.698 | 0.10329 | -0.02 | -6.76
-14 | -0.667 | 0.10105 | -0.02 | -6.598
-13.5 | -0.661 | 0.07205 | -0.026 | -9.171
-13 | -0.61 | 0.09126 | -0.021 | -6.685
-12.5 | -0.612 | 0.05831 | -0.03 | -10.502
-12 | -0.635 | 0.02542 | -0.037 | -24.985
-11.5 | -0.524 | 0.07793 | -0.023 | -6.72
-11 | -0.567 | 0.02512 | -0.039 | -22.551
-10.5 | -0.548 | 0.01771 | -0.042 | -30.949
-10 | -0.783 | 0.01569 | -0.043 | -49.935
-9.5 | -0.824 | 0.0133 | -0.045 | -61.948
-9 | -0.813 | 0.01212 | -0.047 | -67.091
-8.5 | -0.781 | 0.01123 | -0.048 | -69.539
-8 | -0.737 | 0.01049 | -0.049 | -70.295
-7.5 | -0.686 | 0.00984 | -0.051 | -69.704
-7 | -0.633 | 0.009 | -0.053 | -70.324
-6.5 | -0.57 | 0.00857 | -0.054 | -66.483
-6 | -0.503 | 0.00818 | -0.055 | -61.51
-5.5 | -0.435 | 0.00775 | -0.057 | -56.126
-5 | -0.365 | 0.0075 | -0.058 | -48.71
-4.5 | -0.294 | 0.00722 | -0.059 | -40.786
-4 | -0.223 | 0.00696 | -0.06 | -32.015
-3.5 | -0.151 | 0.00678 | -0.062 | -22.262
-3 | -0.079 | 0.00643 | -0.063 | -12.24
-2.5 | -0.006 | 0.00626 | -0.064 | -1.012
-2 | 0.066 | 0.00613 | -0.065 | 10.825
-1.5 | 0.139 | 0.00584 | -0.067 | 23.78
-1 | 0.212 | 0.00577 | -0.068 | 36.653
-0.5 | 0.284 | 0.00567 | -0.069 | 50.17
0 | 0.357 | 0.00557 | -0.07 | 64.017
0.5 | 0.429 | 0.00585 | -0.072 | 73.379
1 | 0.502 | 0.00617 | -0.073 | 81.321
1.5 | 0.574 | 0.00646 | -0.074 | 88.981
2 | 0.647 | 0.00681 | -0.075 | 94.989
2.5 | 0.719 | 0.00714 | -0.077 | 100.778
3 | 0.792 | 0.0075 | -0.078 | 105.593
3.5 | 0.864 | 0.00823 | -0.079 | 105.004
4 | 0.929 | 0.00845 | -0.08 | 109.879
4.5 | 0.99 | 0.00934 | -0.081 | 106.081
5 | 1.056 | 0.00993 | -0.082 | 106.388
5.5 | 1.121 | 0.01052 | -0.083 | 106.531
6 | 1.183 | 0.01115 | -0.084 | 106.09
6.5 | 1.243 | 0.01187 | -0.085 | 104.673
7 | 1.297 | 0.01266 | -0.086 | 102.449
7.5 | 1.344 | 0.01355 | -0.087 | 99.21
8 | 1.382 | 0.0146 | -0.088 | 94.698
8.5 | 1.407 | 0.01572 | -0.089 | 89.469
9 | 1.41 | 0.0171 | -0.09 | 82.462
9.5 | 1.376 | 0.01865 | -0.09 | 73.79
10 | 1.244 | 0.02062 | -0.091 | 60.34
10.5 | 0.887 | 0.02389 | -0.091 | 37.155
11 | 0.92 | 0.02423 | -0.092 | 37.98
11.5 | 0.944 | 0.02865 | -0.092 | 32.939
12 | 0.98 | 0.02773 | -0.094 | 35.339
12.5 | 1.002 | 0.03244 | -0.093 | 30.893
13 | 1.032 | 0.03366 | -0.094 | 30.657
13.5 | 0.955 | 0.08053 | -0.076 | 11.857
14 | 0.971 | 0.09302 | -0.073 | 10.437

## 152. Re 20M Mach 0.50 (2)
BIGFOIL.COM POLAR EXPORT
NACA64A319
NACA64A319 |  |  |  | Cl Max: | 1.4651 | at alpha= | 14 | deg
XFOIL ncrit=9 |  |  |  | L/D Max: | 117.904 | at alpha= | 2 | deg
Re: | 20000000 |  |  | Cd Min: | 0.04694 | at alpha= | 14 | deg
Mach: | 0.5 |  |  | Cl=0 at alpha= | -1.8608 | deg
|  |  |  | @ Cl=0.1, Cd= | 0.0047833
|  |  |  | @ Cl=0.4, Cd= | 0.0043979
|  |  |  | @ Cl=0.6, Cd= | 0.0061042
alpha (deg) | Cl | Cd | Cm | Cl/Cd
-13.5 | -0.9639 | 0.03769 | -0.1318 | -25.5744
-13 | -0.9947 | 0.03059 | -0.1307 | -32.5172
-12.5 | -1.017 | 0.02475 | -0.1278 | -41.0909
-12 | -1.0167 | 0.02046 | -0.1237 | -49.6921
-11.5 | -1.0057 | 0.01687 | -0.119 | -59.6147
-11 | -0.9737 | 0.0144 | -0.1148 | -67.6181
-10.5 | -0.9302 | 0.01259 | -0.111 | -73.884
-10 | -0.883 | 0.01123 | -0.1071 | -78.6287
-9.5 | -0.8321 | 0.01031 | -0.103 | -80.7081
-9 | -0.78 | 0.0096 | -0.0989 | -81.25
-8.5 | -0.7271 | 0.00903 | -0.0946 | -80.5205
-8 | -0.673 | 0.00857 | -0.0906 | -78.5298
-7.5 | -0.6147 | 0.00819 | -0.0874 | -75.0549
-7 | -0.5579 | 0.00785 | -0.084 | -71.0701
-6.5 | -0.5075 | 0.00753 | -0.0796 | -67.3971
-6 | -0.4577 | 0.00719 | -0.0751 | -63.6579
-5.5 | -0.4024 | 0.00684 | -0.072 | -58.8304
-5 | -0.3445 | 0.00656 | -0.0694 | -52.5152
-4.5 | -0.2871 | 0.00635 | -0.0669 | -45.2126
-4 | -0.23 | 0.00613 | -0.0645 | -37.5204
-3.5 | -0.1741 | 0.00592 | -0.0619 | -29.4088
-3 | -0.1213 | 0.0057 | -0.0588 | -21.2807
-2.5 | -0.0688 | 0.00544 | -0.0557 | -12.6471
-2 | -0.0172 | 0.00521 | -0.0525 | -3.3013
0 | 0.23 | 0.00431 | -0.0493 | 53.3643
0.5 | 0.2981 | 0.00445 | -0.0498 | 66.9888
1 | 0.3911 | 0.00439 | -0.0557 | 89.0888
1.5 | 0.4697 | 0.00446 | -0.0584 | 105.3139
2 | 0.54 | 0.00458 | -0.0593 | 117.9039
2.5 | 0.505 | 0.00699 | -0.0403 | 72.2461
3 | 0.6294 | 0.00583 | -0.0509 | 107.9588
3.5 | 0.6778 | 0.00633 | -0.0474 | 107.0774
4 | 0.6995 | 0.00745 | -0.0393 | 93.8926
4.5 | 0.7656 | 0.0076 | -0.039 | 100.7368
5 | 0.8161 | 0.00814 | -0.036 | 100.258
5.5 | 0.8402 | 0.00945 | -0.029 | 88.9101
6 | 0.8902 | 0.01016 | -0.0261 | 87.6181
6.5 | 0.9304 | 0.01124 | -0.022 | 82.7758
7 | 0.9733 | 0.01237 | -0.0184 | 78.6823
7.5 | 1.0367 | 0.01283 | -0.0173 | 80.8028
8 | 1.0729 | 0.0144 | -0.013 | 74.5069
8.5 | 1.1044 | 0.01632 | -0.0085 | 67.6716
9 | 1.1499 | 0.01781 | -0.0056 | 64.5649
9.5 | 1.1726 | 0.0205 | -0.0009 | 57.2
10 | 1.2199 | 0.02214 | 0.0017 | 55.0994
10.5 | 1.2606 | 0.02423 | 0.0047 | 52.0264
11 | 1.2863 | 0.02718 | 0.0086 | 47.3252
11.5 | 1.3299 | 0.02935 | 0.0115 | 45.3118
12 | 1.3615 | 0.03229 | 0.0148 | 42.1648
12.5 | 1.3907 | 0.03551 | 0.0181 | 39.1636
13 | 1.4229 | 0.03869 | 0.0212 | 36.7769
13.5 | 1.4475 | 0.04247 | 0.0245 | 34.0829
14 | 1.4651 | 0.04694 | 0.0278 | 31.2122