## index
index | Re | Mach | Datasource
1 | 50000 | 0 | JavaFoil+Calcfoil stall+Eppler ext transition
2 | 50000 | 0 | XFOIL ncrit=9
3 | 50000 | 0.1 | JavaFoil+Calcfoil stall+Eppler ext transition
4 | 50000 | 0.1 | XFOIL ncrit=9
5 | 50000 | 0.25 | JavaFoil+Calcfoil stall+Eppler ext transition
6 | 50000 | 0.25 | XFOIL ncrit=9
7 | 50000 | 0.5 | JavaFoil+Calcfoil stall+Eppler ext transition
8 | 50000 | 0.5 | XFOIL ncrit=9
9 | 100000 | 0 | JavaFoil+Calcfoil stall+Eppler ext transition
10 | 100000 | 0 | XFOIL ncrit=9
11 | 100000 | 0.1 | JavaFoil+Calcfoil stall+Eppler ext transition
12 | 100000 | 0.1 | XFOIL ncrit=9
13 | 100000 | 0.25 | JavaFoil+Calcfoil stall+Eppler ext transition
14 | 100000 | 0.25 | XFOIL ncrit=9
15 | 100000 | 0.5 | JavaFoil+Calcfoil stall+Eppler ext transition
16 | 100000 | 0.5 | XFOIL ncrit=9
17 | 250000 | 0 | JavaFoil+Calcfoil stall+Eppler ext transition
18 | 250000 | 0 | XFOIL ncrit=9
19 | 250000 | 0.1 | JavaFoil+Calcfoil stall+Eppler ext transition
20 | 250000 | 0.1 | XFOIL ncrit=9
21 | 250000 | 0.25 | JavaFoil+Calcfoil stall+Eppler ext transition
22 | 250000 | 0.25 | XFOIL ncrit=9
23 | 250000 | 0.5 | JavaFoil+Calcfoil stall+Eppler ext transition
24 | 250000 | 0.5 | XFOIL ncrit=9
25 | 500000 | 0 | JavaFoil+Calcfoil stall+Eppler ext transition
26 | 500000 | 0 | XFOIL ncrit=9
27 | 500000 | 0.1 | JavaFoil+Calcfoil stall+Eppler ext transition
28 | 500000 | 0.1 | XFOIL ncrit=9
29 | 500000 | 0.25 | JavaFoil+Calcfoil stall+Eppler ext transition
30 | 500000 | 0.25 | XFOIL ncrit=9
31 | 500000 | 0.5 | JavaFoil+Calcfoil stall+Eppler ext transition
32 | 500000 | 0.5 | XFOIL ncrit=9
33 | 750000 | 0 | JavaFoil+Calcfoil stall+Eppler ext transition
34 | 750000 | 0 | XFOIL ncrit=9
35 | 750000 | 0.1 | JavaFoil+Calcfoil stall+Eppler ext transition
36 | 750000 | 0.1 | XFOIL ncrit=9
37 | 750000 | 0.25 | JavaFoil+Calcfoil stall+Eppler ext transition
38 | 750000 | 0.25 | XFOIL ncrit=9
39 | 750000 | 0.5 | JavaFoil+Calcfoil stall+Eppler ext transition
40 | 750000 | 0.5 | XFOIL ncrit=9
41 | 1000000 | 0 | JavaFoil+Calcfoil stall+Eppler ext transition
42 | 1000000 | 0 | XFOIL ncrit=9
43 | 1000000 | 0.1 | JavaFoil+Calcfoil stall+Eppler ext transition
44 | 1000000 | 0.1 | XFOIL ncrit=9
45 | 1000000 | 0.25 | JavaFoil+Calcfoil stall+Eppler ext transition
46 | 1000000 | 0.25 | XFOIL ncrit=9
47 | 1000000 | 0.5 | JavaFoil+Calcfoil stall+Eppler ext transition
48 | 1000000 | 0.5 | XFOIL ncrit=9
49 | 2000000 | 0 | JavaFoil+Calcfoil stall+Eppler ext transition
50 | 2000000 | 0 | XFOIL ncrit=9
51 | 2000000 | 0.1 | JavaFoil+Calcfoil stall+Eppler ext transition
52 | 2000000 | 0.1 | XFOIL ncrit=9
53 | 2000000 | 0.25 | JavaFoil+Calcfoil stall+Eppler ext transition
54 | 2000000 | 0.25 | XFOIL ncrit=9
55 | 2000000 | 0.5 | JavaFoil+Calcfoil stall+Eppler ext transition
56 | 2000000 | 0.5 | XFOIL ncrit=9
57 | 3000000 | 0 | JavaFoil+Calcfoil stall+Eppler ext transition
58 | 3000000 | 0 | XFOIL ncrit=9
59 | 3000000 | 0.1 | JavaFoil+Calcfoil stall+Eppler ext transition
60 | 3000000 | 0.1 | XFOIL ncrit=9
61 | 3000000 | 0.25 | JavaFoil+Calcfoil stall+Eppler ext transition
62 | 3000000 | 0.25 | XFOIL ncrit=9
63 | 3000000 | 0.5 | JavaFoil+Calcfoil stall+Eppler ext transition
64 | 3000000 | 0.5 | XFOIL ncrit=9
65 | 4000000 | 0 | JavaFoil+Calcfoil stall+Eppler ext transition
66 | 4000000 | 0 | XFOIL ncrit=9
67 | 4000000 | 0.1 | JavaFoil+Calcfoil stall+Eppler ext transition
68 | 4000000 | 0.1 | XFOIL ncrit=9
69 | 4000000 | 0.25 | JavaFoil+Calcfoil stall+Eppler ext transition
70 | 4000000 | 0.25 | XFOIL ncrit=9
71 | 4000000 | 0.5 | JavaFoil+Calcfoil stall+Eppler ext transition
72 | 4000000 | 0.5 | XFOIL ncrit=9
73 | 5000000 | 0 | JavaFoil+Calcfoil stall+Eppler ext transition
74 | 5000000 | 0 | XFOIL ncrit=9
75 | 5000000 | 0.1 | JavaFoil+Calcfoil stall+Eppler ext transition
76 | 5000000 | 0.1 | XFOIL ncrit=9
77 | 5000000 | 0.25 | JavaFoil+Calcfoil stall+Eppler ext transition
78 | 5000000 | 0.25 | XFOIL ncrit=9
79 | 5000000 | 0.5 | JavaFoil+Calcfoil stall+Eppler ext transition
80 | 5000000 | 0.5 | XFOIL ncrit=9
81 | 6000000 | 0 | JavaFoil+Calcfoil stall+Eppler ext transition
82 | 6000000 | 0 | XFOIL ncrit=9
83 | 6000000 | 0.1 | JavaFoil+Calcfoil stall+Eppler ext transition
84 | 6000000 | 0.1 | XFOIL ncrit=9
85 | 6000000 | 0.25 | JavaFoil+Calcfoil stall+Eppler ext transition
86 | 6000000 | 0.25 | XFOIL ncrit=9
87 | 6000000 | 0.5 | JavaFoil+Calcfoil stall+Eppler ext transition
88 | 6000000 | 0.5 | XFOIL ncrit=9
89 | 7000000 | 0 | JavaFoil+Calcfoil stall+Eppler ext transition
90 | 7000000 | 0 | XFOIL ncrit=9
91 | 7000000 | 0.1 | JavaFoil+Calcfoil stall+Eppler ext transition
92 | 7000000 | 0.1 | XFOIL ncrit=9
93 | 7000000 | 0.25 | JavaFoil+Calcfoil stall+Eppler ext transition
94 | 7000000 | 0.25 | XFOIL ncrit=9
95 | 7000000 | 0.5 | JavaFoil+Calcfoil stall+Eppler ext transition
96 | 7000000 | 0.5 | XFOIL ncrit=9
97 | 8000000 | 0 | JavaFoil+Calcfoil stall+Eppler ext transition
98 | 8000000 | 0 | XFOIL ncrit=9
99 | 8000000 | 0.1 | JavaFoil+Calcfoil stall+Eppler ext transition
100 | 8000000 | 0.1 | XFOIL ncrit=9
101 | 8000000 | 0.25 | JavaFoil+Calcfoil stall+Eppler ext transition
102 | 8000000 | 0.25 | XFOIL ncrit=9
103 | 8000000 | 0.5 | JavaFoil+Calcfoil stall+Eppler ext transition
104 | 8000000 | 0.5 | XFOIL ncrit=9
105 | 10000000 | 0 | JavaFoil+Calcfoil stall+Eppler ext transition
106 | 10000000 | 0 | XFOIL ncrit=9
107 | 10000000 | 0.1 | JavaFoil+Calcfoil stall+Eppler ext transition
108 | 10000000 | 0.1 | XFOIL ncrit=9
109 | 10000000 | 0.25 | JavaFoil+Calcfoil stall+Eppler ext transition
110 | 10000000 | 0.25 | XFOIL ncrit=9
111 | 10000000 | 0.5 | JavaFoil+Calcfoil stall+Eppler ext transition
112 | 10000000 | 0.5 | XFOIL ncrit=9
113 | 12000000 | 0 | JavaFoil+Calcfoil stall+Eppler ext transition
114 | 12000000 | 0 | XFOIL ncrit=9
115 | 12000000 | 0.1 | JavaFoil+Calcfoil stall+Eppler ext transition
116 | 12000000 | 0.1 | XFOIL ncrit=9
117 | 12000000 | 0.25 | JavaFoil+Calcfoil stall+Eppler ext transition
118 | 12000000 | 0.25 | XFOIL ncrit=9
119 | 12000000 | 0.5 | JavaFoil+Calcfoil stall+Eppler ext transition
120 | 12000000 | 0.5 | XFOIL ncrit=9
121 | 14000000 | 0 | JavaFoil+Calcfoil stall+Eppler ext transition
122 | 14000000 | 0 | XFOIL ncrit=9
123 | 14000000 | 0.1 | JavaFoil+Calcfoil stall+Eppler ext transition
124 | 14000000 | 0.1 | XFOIL ncrit=9
125 | 14000000 | 0.25 | JavaFoil+Calcfoil stall+Eppler ext transition
126 | 14000000 | 0.25 | XFOIL ncrit=9
127 | 14000000 | 0.5 | JavaFoil+Calcfoil stall+Eppler ext transition
128 | 14000000 | 0.5 | XFOIL ncrit=9
129 | 16000000 | 0 | JavaFoil+Calcfoil stall+Eppler ext transition
130 | 16000000 | 0 | XFOIL ncrit=9
131 | 16000000 | 0.1 | JavaFoil+Calcfoil stall+Eppler ext transition
132 | 16000000 | 0.1 | XFOIL ncrit=9
133 | 16000000 | 0.25 | JavaFoil+Calcfoil stall+Eppler ext transition
134 | 16000000 | 0.25 | XFOIL ncrit=9
135 | 16000000 | 0.5 | JavaFoil+Calcfoil stall+Eppler ext transition
136 | 16000000 | 0.5 | XFOIL ncrit=9
137 | 18000000 | 0 | JavaFoil+Calcfoil stall+Eppler ext transition
138 | 18000000 | 0 | XFOIL ncrit=9
139 | 18000000 | 0.1 | JavaFoil+Calcfoil stall+Eppler ext transition
140 | 18000000 | 0.1 | XFOIL ncrit=9
141 | 18000000 | 0.25 | JavaFoil+Calcfoil stall+Eppler ext transition
142 | 18000000 | 0.25 | XFOIL ncrit=9
143 | 18000000 | 0.5 | JavaFoil+Calcfoil stall+Eppler ext transition
144 | 18000000 | 0.5 | XFOIL ncrit=9
145 | 20000000 | 0 | JavaFoil+Calcfoil stall+Eppler ext transition
146 | 20000000 | 0 | XFOIL ncrit=9
147 | 20000000 | 0.1 | JavaFoil+Calcfoil stall+Eppler ext transition
148 | 20000000 | 0.1 | XFOIL ncrit=9
149 | 20000000 | 0.25 | JavaFoil+Calcfoil stall+Eppler ext transition
150 | 20000000 | 0.25 | XFOIL ncrit=9
151 | 20000000 | 0.5 | JavaFoil+Calcfoil stall+Eppler ext transition
152 | 20000000 | 0.5 | XFOIL ncrit=9

## 1. Re 50k Mach 0.00 (1)
BIGFOIL.COM POLAR EXPORT
NACA65-618 a=0.8
NACA65-618 a=0.8 |  |  |  | Cl Max: | 1.495 | at alpha= | 8.5 | deg
JavaFoil+Calcfoil stall+Eppler ext transition |  |  |  | L/D Max: | 39.223 | at alpha= | 6 | deg
Re: | 50000 |  |  | Cd Min: | 0.0219 | at alpha= | -3 | deg
Mach: | 0 |  |  | Cl=0 at alpha= | -4.78 | deg
|  |  |  | @ Cl=0.1, Cd= | 0.036897
|  |  |  | @ Cl=0.4, Cd= | 0.023865
|  |  |  | @ Cl=0.6, Cd= | 0.022448
alpha (deg) | Cl | Cd | Cm | Cl/Cd
-20 | -0.666 | 0.27242 | -0.021 | -2.446
-19.5 | -0.679 | 0.25244 | -0.021 | -2.691
-19 | -0.691 | 0.25157 | -0.02 | -2.747
-18.5 | -0.702 | 0.23852 | -0.021 | -2.942
-18 | -0.711 | 0.21352 | -0.022 | -3.328
-17.5 | -0.718 | 0.2023 | -0.023 | -3.547
-17 | -0.722 | 0.18601 | -0.023 | -3.884
-16.5 | -0.725 | 0.17502 | -0.023 | -4.142
-16 | -0.725 | 0.16682 | -0.024 | -4.345
-15.5 | -0.722 | 0.15334 | -0.024 | -4.708
-15 | -0.716 | 0.14551 | -0.025 | -4.921
-14.5 | -0.707 | 0.13928 | -0.024 | -5.075
-14 | -0.695 | 0.12969 | -0.025 | -5.356
-13.5 | -0.682 | 0.12228 | -0.04 | -5.577
-13 | -0.663 | 0.11545 | -0.04 | -5.744
-12.5 | -0.641 | 0.10809 | -0.041 | -5.929
-12 | -0.615 | 0.10065 | -0.042 | -6.113
-11.5 | -0.587 | 0.09391 | -0.043 | -6.245
-11 | -0.553 | 0.09446 | -0.04 | -5.859
-10.5 | -0.519 | 0.08659 | -0.04 | -5.991
-10 | -0.482 | 0.08211 | -0.041 | -5.865
-9.5 | -0.44 | 0.0771 | -0.042 | -5.713
-9 | -0.398 | 0.07226 | -0.043 | -5.507
-8.5 | -0.354 | 0.06829 | -0.044 | -5.185
-8 | -0.309 | 0.06382 | -0.044 | -4.841
-7.5 | -0.263 | 0.06028 | -0.045 | -4.363
-7 | -0.216 | 0.05718 | -0.045 | -3.777
-6.5 | -0.168 | 0.05407 | -0.046 | -3.114
-6 | -0.12 | 0.05143 | -0.047 | -2.333
-5.5 | -0.071 | 0.04891 | -0.048 | -1.454
-5 | -0.022 | 0.04683 | -0.049 | -0.466
-4.5 | 0.028 | 0.04509 | -0.05 | 0.618
-4 | 0.078 | 0.04314 | -0.054 | 1.807
-3.5 | 0.152 | 0.02214 | -0.102 | 6.87
-3 | 0.212 | 0.0219 | -0.103 | 9.689
-2.5 | 0.262 | 0.02419 | -0.098 | 10.826
-2 | 0.32 | 0.02401 | -0.099 | 13.325
-1.5 | 0.378 | 0.02388 | -0.1 | 15.831
-1 | 0.436 | 0.02384 | -0.101 | 18.301
-0.5 | 0.495 | 0.02384 | -0.102 | 20.752
0 | 0.567 | 0.02222 | -0.102 | 25.527
0.5 | 0.625 | 0.02262 | -0.103 | 27.627
1 | 0.682 | 0.02307 | -0.104 | 29.586
1.5 | 0.739 | 0.02358 | -0.105 | 31.354
2 | 0.796 | 0.02414 | -0.106 | 32.957
2.5 | 0.851 | 0.02479 | -0.107 | 34.338
3 | 0.908 | 0.02546 | -0.108 | 35.641
3.5 | 0.964 | 0.0262 | -0.108 | 36.781
4 | 1.019 | 0.02701 | -0.109 | 37.742
4.5 | 1.067 | 0.02785 | -0.11 | 38.297
5 | 1.119 | 0.02883 | -0.111 | 38.819
5.5 | 1.17 | 0.02989 | -0.112 | 39.135
6 | 1.219 | 0.03109 | -0.113 | 39.223
6.5 | 1.267 | 0.03239 | -0.114 | 39.123
7 | 1.365 | 0.03482 | -0.126 | 39.206
7.5 | 1.411 | 0.03615 | -0.126 | 39.046
8 | 1.455 | 0.03792 | -0.127 | 38.367
8.5 | 1.495 | 0.03934 | -0.128 | 38.008
9 | 1.291 | 0.06672 | -0.059 | 19.345
9.5 | 1.321 | 0.07125 | -0.056 | 18.544
10 | 1.35 | 0.07685 | -0.056 | 17.574
10.5 | 1.377 | 0.08225 | -0.056 | 16.74
11 | 1.4 | 0.08836 | -0.056 | 15.849
11.5 | 1.418 | 0.09432 | -0.055 | 15.029
12 | 1.431 | 0.10051 | -0.054 | 14.237
12.5 | 1.441 | 0.10702 | -0.053 | 13.461
13 | 1.447 | 0.11665 | -0.054 | 12.402
13.5 | 1.448 | 0.12563 | -0.051 | 11.527

## 2. Re 50k Mach 0.00 (2)
BIGFOIL.COM POLAR EXPORT
NACA65-618 a=0.8
NACA65-618 a=0.8 |  |  |  | Cl Max: | 1.3007 | at alpha= | 15 | deg
XFOIL ncrit=9 |  |  |  | L/D Max: | 16.414 | at alpha= | 14.5 | deg
Re: | 50000 |  |  | Cd Min: | 0.25025 | at alpha= | 20 | deg
Mach: | 0 |  |  | Cl=0 at alpha= | 3.1563 | deg
|  |  |  | @ Cl=0.1, Cd= | 0.065201
|  |  |  | @ Cl=0.4, Cd= | 0.09044
|  |  |  | @ Cl=0.6, Cd= | 0.11749
alpha (deg) | Cl | Cd | Cm | Cl/Cd
-12 | -0.3976 | 0.15759 | -0.0299 | -2.523
-11.5 | -0.3878 | 0.15205 | -0.0268 | -2.5505
-11 | -0.3947 | 0.14828 | -0.024 | -2.6619
-10.5 | -0.4028 | 0.14476 | -0.021 | -2.7825
-10 | -0.4105 | 0.14135 | -0.0178 | -2.9041
-9.5 | -0.4237 | 0.13819 | -0.0145 | -3.0661
-9 | -0.4571 | 0.13614 | -0.0107 | -3.3576
-8.5 | -0.4482 | 0.13078 | -0.0077 | -3.4271
-8 | -0.4477 | 0.12627 | -0.0046 | -3.5456
-7.5 | -0.453 | 0.122 | -0.0013 | -3.7131
-7 | -0.7531 | 0.07822 | -0.0328 | -9.628
-6.5 | -0.7476 | 0.06701 | -0.0351 | -11.1565
-6 | -0.7225 | 0.05923 | -0.0357 | -12.1982
-5.5 | -0.6857 | 0.05354 | -0.0365 | -12.8072
-5 | -0.6474 | 0.04947 | -0.0361 | -13.0867
-4.5 | -0.6078 | 0.04656 | -0.0352 | -13.0541
-4 | -0.5662 | 0.0445 | -0.0339 | -12.7236
-3.5 | -0.5259 | 0.04309 | -0.0321 | -12.2047
-3 | -0.4874 | 0.04226 | -0.0295 | -11.5334
-2.5 | -0.4486 | 0.04126 | -0.0278 | -10.8725
-2 | -0.4414 | 0.04155 | -0.0141 | -10.6233
-1.5 | -0.4456 | 0.04348 | 0.0023 | -10.2484
-1 | -0.4497 | 0.04365 | 0.0173 | -10.3024
-0.5 | -0.2047 | 0.05437 | -0.0127 | -3.7649
0 | -0.1773 | 0.05442 | -0.0135 | -3.258
0.5 | -0.1749 | 0.05334 | -0.0095 | -3.279
1 | -0.1736 | 0.05208 | -0.0052 | -3.3333
1.5 | -0.1401 | 0.05285 | -0.0071 | -2.6509
2 | -0.1049 | 0.05434 | -0.0093 | -1.9304
2.5 | -0.0663 | 0.05554 | -0.0117 | -1.1937
3 | -0.0166 | 0.058 | -0.0162 | -0.28621
3.5 | 0.0365 | 0.06101 | -0.0212 | 0.59826
4 | 0.0916 | 0.06459 | -0.0266 | 1.4182
4.5 | 0.1485 | 0.06873 | -0.0321 | 2.1606
5 | 0.2019 | 0.07276 | -0.0368 | 2.7749
6 | 0.2929 | 0.08012 | -0.0436 | 3.6558
6.5 | 0.3286 | 0.08331 | -0.0456 | 3.9443
7 | 0.3579 | 0.08602 | -0.0465 | 4.1607
7.5 | 0.3976 | 0.09014 | -0.0491 | 4.4109
8.5 | 0.47 | 0.09919 | -0.0535 | 4.7384
9 | 0.5079 | 0.10386 | -0.0558 | 4.8902
9.5 | 0.5371 | 0.10871 | -0.0575 | 4.9407
10 | 0.5846 | 0.11456 | -0.0606 | 5.103
10.5 | 0.606 | 0.11863 | -0.0613 | 5.1083
11 | 0.6512 | 0.12413 | -0.0635 | 5.2461
11.5 | 0.7355 | 0.11885 | -0.0602 | 6.1885
12 | 0.7875 | 0.11977 | -0.0596 | 6.5751
12.5 | 0.8516 | 0.11809 | -0.0576 | 7.2114
13 | 1.0425 | 0.08773 | -0.0445 | 11.8831
13.5 | 1.1441 | 0.07157 | -0.0323 | 15.9857
14 | 1.1872 | 0.07428 | -0.0296 | 15.9828
14.5 | 1.2624 | 0.07691 | -0.0287 | 16.414
15 | 1.3007 | 0.08292 | -0.0281 | 15.6862
15.5 | 1.2816 | 0.09217 | -0.027 | 13.9047
16 | 1.2369 | 0.10379 | -0.0275 | 11.9173
16.5 | 1.1675 | 0.11963 | -0.0318 | 9.7593
17 | 1.0998 | 0.13921 | -0.0405 | 7.9003
18 | 0.8928 | 0.22121 | -0.0931 | 4.036
19 | 0.9121 | 0.23354 | -0.1012 | 3.9055
19.5 | 0.9315 | 0.24115 | -0.1042 | 3.8627
20 | 0.9593 | 0.25025 | -0.1061 | 3.8334

## 3. Re 50k Mach 0.10 (1)
BIGFOIL.COM POLAR EXPORT
NACA65-618 a=0.8
NACA65-618 a=0.8 |  |  |  | Cl Max: | 1.46 | at alpha= | 8 | deg
JavaFoil+Calcfoil stall+Eppler ext transition |  |  |  | L/D Max: | 39.153 | at alpha= | 6 | deg
Re: | 50000 |  |  | Cd Min: | 0.022 | at alpha= | -3 | deg
Mach: | 0.1 |  |  | Cl=0 at alpha= | -4.78 | deg
|  |  |  | @ Cl=0.1, Cd= | 0.037067
|  |  |  | @ Cl=0.4, Cd= | 0.02396
|  |  |  | @ Cl=0.6, Cd= | 0.022527
alpha (deg) | Cl | Cd | Cm | Cl/Cd
-20 | -0.623 | 0.28564 | -0.021 | -2.18
-19.5 | -0.639 | 0.2649 | -0.021 | -2.412
-19 | -0.654 | 0.26285 | -0.02 | -2.488
-18.5 | -0.668 | 0.24467 | -0.02 | -2.729
-18 | -0.68 | 0.21668 | -0.022 | -3.138
-17.5 | -0.69 | 0.20428 | -0.022 | -3.379
-17 | -0.698 | 0.19197 | -0.023 | -3.637
-16.5 | -0.704 | 0.18087 | -0.023 | -3.892
-16 | -0.707 | 0.16878 | -0.023 | -4.188
-15.5 | -0.707 | 0.15696 | -0.024 | -4.503
-15 | -0.704 | 0.14894 | -0.025 | -4.724
-14.5 | -0.697 | 0.14267 | -0.024 | -4.885
-14 | -0.687 | 0.13265 | -0.025 | -5.177
-13.5 | -0.673 | 0.12264 | -0.025 | -5.488
-13 | -0.659 | 0.11668 | -0.041 | -5.646
-12.5 | -0.638 | 0.10896 | -0.041 | -5.855
-12 | -0.614 | 0.10127 | -0.042 | -6.059
-11.5 | -0.586 | 0.09406 | -0.043 | -6.228
-11 | -0.555 | 0.08872 | -0.044 | -6.253
-10.5 | -0.519 | 0.08788 | -0.041 | -5.911
-10 | -0.483 | 0.0837 | -0.041 | -5.765
-9.5 | -0.442 | 0.07801 | -0.042 | -5.661
-9 | -0.399 | 0.07257 | -0.043 | -5.501
-8.5 | -0.355 | 0.06846 | -0.044 | -5.19
-8 | -0.31 | 0.06423 | -0.044 | -4.829
-7.5 | -0.264 | 0.06061 | -0.045 | -4.357
-7 | -0.217 | 0.05732 | -0.045 | -3.785
-6.5 | -0.169 | 0.05432 | -0.047 | -3.113
-6 | -0.121 | 0.05162 | -0.047 | -2.336
-5.5 | -0.071 | 0.04907 | -0.048 | -1.457
-5 | -0.022 | 0.04694 | -0.049 | -0.467
-4.5 | 0.028 | 0.04515 | -0.05 | 0.62
-4 | 0.078 | 0.04323 | -0.054 | 1.811
-3.5 | 0.153 | 0.02222 | -0.102 | 6.877
-3 | 0.213 | 0.022 | -0.103 | 9.69
-2.5 | 0.263 | 0.02428 | -0.098 | 10.839
-2 | 0.321 | 0.02411 | -0.099 | 13.328
-1.5 | 0.38 | 0.02399 | -0.1 | 15.829
-1 | 0.439 | 0.0239 | -0.101 | 18.347
-0.5 | 0.497 | 0.02393 | -0.102 | 20.783
0 | 0.57 | 0.02232 | -0.103 | 25.536
0.5 | 0.628 | 0.02272 | -0.104 | 27.635
1 | 0.685 | 0.02319 | -0.105 | 29.545
1.5 | 0.742 | 0.02371 | -0.105 | 31.306
2 | 0.799 | 0.02429 | -0.106 | 32.896
2.5 | 0.856 | 0.02493 | -0.107 | 34.315
3 | 0.912 | 0.02559 | -0.108 | 35.643
3.5 | 0.968 | 0.02634 | -0.109 | 36.755
4 | 1.024 | 0.02716 | -0.11 | 37.706
4.5 | 1.072 | 0.02804 | -0.111 | 38.226
5 | 1.124 | 0.02903 | -0.112 | 38.709
5.5 | 1.175 | 0.0301 | -0.113 | 39.044
6 | 1.225 | 0.03129 | -0.113 | 39.153
6.5 | 1.273 | 0.0326 | -0.114 | 39.037
7 | 1.371 | 0.0352 | -0.126 | 38.957
7.5 | 1.417 | 0.03654 | -0.127 | 38.772
8 | 1.46 | 0.03824 | -0.128 | 38.173
8.5 | 1.263 | 0.06235 | -0.062 | 20.251
9 | 1.294 | 0.06707 | -0.058 | 19.299
9.5 | 1.325 | 0.072 | -0.056 | 18.405
10 | 1.354 | 0.07697 | -0.056 | 17.588
10.5 | 1.379 | 0.08224 | -0.056 | 16.769
11 | 1.401 | 0.08838 | -0.055 | 15.858
11.5 | 1.417 | 0.09441 | -0.054 | 15.011
12 | 1.429 | 0.1028 | -0.054 | 13.901
12.5 | 1.437 | 0.1108 | -0.054 | 12.968
13 | 1.44 | 0.11698 | -0.053 | 12.314

## 4. Re 50k Mach 0.10 (2)
BIGFOIL.COM POLAR EXPORT
NACA65-618 a=0.8
NACA65-618 a=0.8 |  |  |  | Cl Max: | 1.291 | at alpha= | 15 | deg
XFOIL ncrit=9 |  |  |  | L/D Max: | 16.279 | at alpha= | 14 | deg
Re: | 50000 |  |  | Cd Min: | 0.25097 | at alpha= | 20 | deg
Mach: | 0.1 |  |  | Cl=0 at alpha= | 3.1803 | deg
|  |  |  | @ Cl=0.1, Cd= | 0.065356
|  |  |  | @ Cl=0.4, Cd= | 0.090694
|  |  |  | @ Cl=0.6, Cd= | 0.11731
alpha (deg) | Cl | Cd | Cm | Cl/Cd
-11.5 | -0.3878 | 0.15286 | -0.0268 | -2.537
-11 | -0.394 | 0.14902 | -0.024 | -2.6439
-10.5 | -0.4019 | 0.14548 | -0.021 | -2.7626
-10 | -0.4098 | 0.14209 | -0.0179 | -2.8841
-9.5 | -0.4234 | 0.13895 | -0.0146 | -3.0471
-9 | -0.4557 | 0.13685 | -0.0108 | -3.3299
-8.5 | -0.4475 | 0.13151 | -0.0079 | -3.4028
-8 | -0.4474 | 0.12697 | -0.0047 | -3.5237
-7.5 | -0.453 | 0.12268 | -0.0015 | -3.6925
-7 | -0.7239 | 0.08458 | -0.0285 | -8.5588
-6.5 | -0.7501 | 0.06839 | -0.035 | -10.968
-6 | -0.7267 | 0.0606 | -0.0355 | -11.9917
-5.5 | -0.6912 | 0.05442 | -0.0365 | -12.7012
-5 | -0.653 | 0.05016 | -0.0362 | -13.0183
-4.5 | -0.6134 | 0.0471 | -0.0353 | -13.0234
-4 | -0.5715 | 0.04492 | -0.0341 | -12.7226
-3.5 | -0.5306 | 0.04343 | -0.0323 | -12.2174
-3 | -0.4916 | 0.04257 | -0.0298 | -11.548
-2.5 | -0.453 | 0.04161 | -0.0279 | -10.8868
-2 | -0.4391 | 0.04136 | -0.0166 | -10.6165
-1.5 | -0.4464 | 0.04358 | 0.0014 | -10.2432
-1 | -0.4485 | 0.04393 | 0.0157 | -10.2094
-0.5 | -0.2109 | 0.05446 | -0.0117 | -3.8726
0 | -0.1773 | 0.05477 | -0.0137 | -3.2372
0.5 | -0.1746 | 0.05371 | -0.0097 | -3.2508
1 | -0.1731 | 0.05246 | -0.0054 | -3.2997
1.5 | -0.1392 | 0.05326 | -0.0074 | -2.6136
2 | -0.1056 | 0.05458 | -0.0092 | -1.9348
2.5 | -0.0679 | 0.05573 | -0.0115 | -1.2184
3 | -0.0189 | 0.05813 | -0.0158 | -0.32513
3.5 | 0.0335 | 0.06105 | -0.0207 | 0.54873
4 | 0.0871 | 0.06444 | -0.0258 | 1.3516
4.5 | 0.142 | 0.06834 | -0.031 | 2.0778
5 | 0.1968 | 0.07258 | -0.036 | 2.7115
5.5 | 0.2476 | 0.0767 | -0.0403 | 3.2282
6 | 0.2894 | 0.08015 | -0.0431 | 3.6107
6.5 | 0.3212 | 0.08282 | -0.0444 | 3.8783
7 | 0.3568 | 0.0862 | -0.0464 | 4.1392
7.5 | 0.399 | 0.09058 | -0.0493 | 4.4049
8 | 0.4485 | 0.09622 | -0.0531 | 4.6612
8.5 | 0.468 | 0.09931 | -0.0533 | 4.7125
9 | 0.512 | 0.10459 | -0.0563 | 4.8953
9.5 | 0.5348 | 0.10882 | -0.0572 | 4.9145
10 | 0.5853 | 0.11524 | -0.0607 | 5.079
10.5 | 0.6189 | 0.11998 | -0.0623 | 5.1584
11 | 0.6793 | 0.11904 | -0.061 | 5.7065
11.5 | 0.7658 | 0.11762 | -0.0604 | 6.5108
12 | 0.7906 | 0.12003 | -0.0595 | 6.5867
12.5 | 0.8509 | 0.11873 | -0.0575 | 7.1667
13 | 1.13 | 0.07069 | -0.0377 | 15.9853
13.5 | 1.1422 | 0.07282 | -0.0317 | 15.6853
14 | 1.2066 | 0.07412 | -0.0291 | 16.279
14.5 | 1.2575 | 0.0786 | -0.028 | 15.9987
15 | 1.291 | 0.0849 | -0.0274 | 15.2061
15.5 | 1.2644 | 0.09476 | -0.0266 | 13.3432
16 | 1.2153 | 0.10719 | -0.028 | 11.3378
16.5 | 1.149 | 0.1235 | -0.0333 | 9.3036
17 | 1.0906 | 0.14257 | -0.042 | 7.6496
17.5 | 0.8778 | 0.21329 | -0.0903 | 4.1155
18 | 0.8944 | 0.22204 | -0.0939 | 4.0281
19 | 0.9146 | 0.23448 | -0.102 | 3.9005
19.5 | 0.9346 | 0.24226 | -0.1049 | 3.8578
20 | 0.9608 | 0.25097 | -0.1071 | 3.8283

## 5. Re 50k Mach 0.25 (1)
BIGFOIL.COM POLAR EXPORT
NACA65-618 a=0.8
NACA65-618 a=0.8 |  |  |  | Cl Max: | 1.487 | at alpha= | 8 | deg
JavaFoil+Calcfoil stall+Eppler ext transition |  |  |  | L/D Max: | 38.394 | at alpha= | 5.5 | deg
Re: | 50000 |  |  | Cd Min: | 0.02248 | at alpha= | -3 | deg
Mach: | 0.25 |  |  | Cl=0 at alpha= | -4.7843 | deg
|  |  |  | @ Cl=0.1, Cd= | 0.03835
|  |  |  | @ Cl=0.4, Cd= | 0.024507
|  |  |  | @ Cl=0.6, Cd= | 0.023017
alpha (deg) | Cl | Cd | Cm | Cl/Cd
-18.5 | -0.349 | 0.3361 | -0.033 | -1.039
-18 | -0.397 | 0.34943 | -0.024 | -1.136
-17.5 | -0.441 | 0.30373 | -0.023 | -1.452
-17 | -0.481 | 0.27359 | -0.023 | -1.757
-16.5 | -0.516 | 0.25656 | -0.022 | -2.012
-16 | -0.547 | 0.23149 | -0.022 | -2.364
-15.5 | -0.573 | 0.20322 | -0.022 | -2.82
-15 | -0.594 | 0.17488 | -0.023 | -3.395
-14.5 | -0.608 | 0.16467 | -0.022 | -3.695
-14 | -0.617 | 0.15337 | -0.023 | -4.025
-13.5 | -0.62 | 0.13306 | -0.025 | -4.662
-13 | -0.617 | 0.12462 | -0.026 | -4.953
-12.5 | -0.608 | 0.1173 | -0.026 | -5.185
-12 | -0.596 | 0.1089 | -0.043 | -5.474
-11.5 | -0.576 | 0.10295 | -0.044 | -5.596
-11 | -0.551 | 0.09373 | -0.045 | -5.879
-10.5 | -0.52 | 0.09229 | -0.041 | -5.636
-10 | -0.486 | 0.08722 | -0.042 | -5.576
-9.5 | -0.447 | 0.0818 | -0.043 | -5.462
-9 | -0.405 | 0.07503 | -0.044 | -5.399
-8.5 | -0.361 | 0.06999 | -0.044 | -5.165
-8 | -0.316 | 0.0658 | -0.045 | -4.808
-7.5 | -0.27 | 0.06155 | -0.046 | -4.382
-7 | -0.222 | 0.05853 | -0.047 | -3.792
-6.5 | -0.173 | 0.05506 | -0.047 | -3.145
-6 | -0.124 | 0.05224 | -0.049 | -2.366
-5.5 | -0.073 | 0.04965 | -0.049 | -1.476
-5 | -0.022 | 0.04747 | -0.05 | -0.474
-4.5 | 0.029 | 0.04565 | -0.051 | 0.63
-4 | 0.08 | 0.04382 | -0.054 | 1.834
-3.5 | 0.157 | 0.02276 | -0.105 | 6.884
-3 | 0.219 | 0.02248 | -0.106 | 9.722
-2.5 | 0.27 | 0.02479 | -0.101 | 10.896
-2 | 0.33 | 0.02466 | -0.102 | 13.373
-1.5 | 0.39 | 0.02452 | -0.103 | 15.891
-1 | 0.45 | 0.02444 | -0.104 | 18.416
-0.5 | 0.51 | 0.02448 | -0.104 | 20.84
0 | 0.584 | 0.0229 | -0.105 | 25.512
0.5 | 0.644 | 0.02334 | -0.106 | 27.576
1 | 0.702 | 0.02384 | -0.107 | 29.471
1.5 | 0.761 | 0.02442 | -0.108 | 31.167
2 | 0.819 | 0.025 | -0.109 | 32.77
2.5 | 0.877 | 0.02574 | -0.109 | 34.068
3 | 0.935 | 0.02642 | -0.11 | 35.391
3.5 | 0.993 | 0.02721 | -0.111 | 36.489
4 | 1.05 | 0.02812 | -0.112 | 37.347
4.5 | 1.098 | 0.02906 | -0.113 | 37.796
5 | 1.151 | 0.03015 | -0.114 | 38.177
5.5 | 1.203 | 0.03133 | -0.115 | 38.394
6 | 1.253 | 0.03264 | -0.116 | 38.38
6.5 | 1.303 | 0.03399 | -0.117 | 38.332
7 | 1.401 | 0.03677 | -0.124 | 38.094
7.5 | 1.445 | 0.03863 | -0.13 | 37.412
8 | 1.487 | 0.04038 | -0.131 | 36.826
8.5 | 1.285 | 0.06428 | -0.06 | 19.99
9 | 1.315 | 0.06913 | -0.058 | 19.028
9.5 | 1.343 | 0.07411 | -0.057 | 18.115
10 | 1.366 | 0.07946 | -0.057 | 17.195
10.5 | 1.386 | 0.08636 | -0.056 | 16.045
11 | 1.4 | 0.09427 | -0.056 | 14.854
11.5 | 1.405 | 0.10101 | -0.054 | 13.914
12 | 1.404 | 0.1079 | -0.053 | 13.015
12.5 | 1.397 | 0.11847 | -0.053 | 11.788
13 | 1.382 | 0.12712 | -0.052 | 10.871

## 6. Re 50k Mach 0.25 (2)
BIGFOIL.COM POLAR EXPORT
NACA65-618 a=0.8
NACA65-618 a=0.8 |  |  |  | Cl Max: | 1.2172 | at alpha= | 14.5 | deg
XFOIL ncrit=9 |  |  |  | L/D Max: | 14.6689 | at alpha= | 13.5 | deg
Re: | 50000 |  |  | Cd Min: | 0.24883 | at alpha= | 19.5 | deg
Mach: | 0.25 |  |  | Cl=0 at alpha= | 3.2698 | deg
|  |  |  | @ Cl=0.1, Cd= | 0.066742
|  |  |  | @ Cl=0.4, Cd= | 0.09272
|  |  |  | @ Cl=0.6, Cd= | 0.12066
alpha (deg) | Cl | Cd | Cm | Cl/Cd
-11 | -0.3917 | 0.15311 | -0.0241 | -2.5583
-10.5 | -0.3983 | 0.14947 | -0.0213 | -2.6647
-10 | -0.4077 | 0.14615 | -0.0183 | -2.7896
-9.5 | -0.4235 | 0.1432 | -0.0151 | -2.9574
-8.5 | -0.4445 | 0.13545 | -0.0086 | -3.2817
-8 | -0.4471 | 0.13089 | -0.0056 | -3.4158
-7.5 | -0.4557 | 0.1266 | -0.0023 | -3.5995
-6.5 | -0.7337 | 0.07952 | -0.0308 | -9.2266
-6 | -0.7411 | 0.06819 | -0.0339 | -10.8682
-5.5 | -0.7195 | 0.05952 | -0.0359 | -12.0884
-5 | -0.6832 | 0.0542 | -0.0364 | -12.6052
-4.5 | -0.6442 | 0.05029 | -0.0358 | -12.8097
-4 | -0.6011 | 0.04739 | -0.035 | -12.6841
-3.5 | -0.5569 | 0.0455 | -0.0337 | -12.2396
-3 | -0.5159 | 0.04421 | -0.0313 | -11.6693
-2.5 | -0.4761 | 0.04339 | -0.0285 | -10.9726
-2 | -0.4315 | 0.04168 | -0.0285 | -10.3527
-1.5 | -0.4427 | 0.04401 | -0.0073 | -10.0591
-1 | -0.4464 | 0.04517 | 0.009 | -9.8827
-0.5 | -0.2468 | 0.05506 | -0.006 | -4.4824
0 | -0.1773 | 0.05669 | -0.0148 | -3.1275
0.5 | -0.1735 | 0.05569 | -0.0108 | -3.1155
1 | -0.1709 | 0.05454 | -0.0065 | -3.1335
1.5 | -0.1337 | 0.05556 | -0.009 | -2.4064
2 | -0.1047 | 0.05629 | -0.0097 | -1.86
2.5 | -0.0728 | 0.05719 | -0.0108 | -1.2729
3 | -0.0273 | 0.05931 | -0.0144 | -0.46029
3.5 | 0.0233 | 0.06201 | -0.0189 | 0.37575
4 | 0.0747 | 0.06508 | -0.0235 | 1.1478
4.5 | 0.1254 | 0.06841 | -0.028 | 1.8331
5 | 0.1749 | 0.07197 | -0.0322 | 2.4302
5.5 | 0.2227 | 0.0757 | -0.0362 | 2.9419
6 | 0.2684 | 0.07955 | -0.0397 | 3.374
6.5 | 0.3136 | 0.08364 | -0.0431 | 3.7494
7 | 0.3608 | 0.0883 | -0.0468 | 4.0861
7.5 | 0.4125 | 0.09413 | -0.0511 | 4.3822
8 | 0.4313 | 0.09654 | -0.0509 | 4.4676
8.5 | 0.4781 | 0.10196 | -0.0544 | 4.6891
9 | 0.5032 | 0.10615 | -0.0555 | 4.7405
9.5 | 0.5545 | 0.1124 | -0.0591 | 4.9333
10 | 0.5728 | 0.11614 | -0.0596 | 4.932
10.5 | 0.6028 | 0.12113 | -0.0612 | 4.9765
11 | 0.6471 | 0.12623 | -0.0631 | 5.1264
11.5 | 0.7609 | 0.1204 | -0.0599 | 6.3198
12 | 0.8099 | 0.12141 | -0.0589 | 6.6708
12.5 | 0.8782 | 0.11828 | -0.0556 | 7.4248
13.5 | 1.1474 | 0.07822 | -0.0286 | 14.6689
14 | 1.1923 | 0.08211 | -0.0266 | 14.5208
14.5 | 1.2172 | 0.0887 | -0.0257 | 13.7227
15 | 1.1846 | 0.10012 | -0.0267 | 11.8318
15.5 | 1.1258 | 0.11577 | -0.0316 | 9.7245
16 | 1.0511 | 0.13742 | -0.0421 | 7.6488
17 | 0.9238 | 0.19298 | -0.0761 | 4.787
17.5 | 0.9423 | 0.20455 | -0.0802 | 4.6067
18 | 0.9051 | 0.22686 | -0.0977 | 3.9897
19 | 0.9288 | 0.23984 | -0.1062 | 3.8726
19.5 | 0.9536 | 0.24883 | -0.1089 | 3.8323

## 7. Re 50k Mach 0.50 (1)
BIGFOIL.COM POLAR EXPORT
NACA65-618 a=0.8
NACA65-618 a=0.8 |  |  |  | Cl Max: | 1.511 | at alpha= | 7 | deg
JavaFoil+Calcfoil stall+Eppler ext transition |  |  |  | L/D Max: | 35.532 | at alpha= | 5 | deg
Re: | 50000 |  |  | Cd Min: | 0.02478 | at alpha= | -3 | deg
Mach: | 0.5 |  |  | Cl=0 at alpha= | -4.7807 | deg
|  |  |  | @ Cl=0.1, Cd= | 0.045638
|  |  |  | @ Cl=0.4, Cd= | 0.02694
|  |  |  | @ Cl=0.6, Cd= | 0.026471
alpha (deg) | Cl | Cd | Cm | Cl/Cd
-20 | -0.865 | 0.4218 | -0.048 | -2.051
-19.5 | -0.837 | 0.42914 | -0.048 | -1.95
-19 | -0.808 | 0.41026 | -0.047 | -1.969
-18.5 | -0.779 | 0.41091 | -0.046 | -1.896
-18 | -0.751 | 0.40659 | -0.047 | -1.847
-17.5 | -0.723 | 0.39164 | -0.047 | -1.846
-17 | -0.695 | 0.38348 | -0.048 | -1.812
-16.5 | -0.667 | 0.38858 | -0.048 | -1.717
-16 | -0.637 | 0.33161 | -0.046 | -1.922
-15.5 | -0.609 | 0.3318 | -0.046 | -1.836
-15 | -0.581 | 0.31704 | -0.047 | -1.832
-14.5 | -0.553 | 0.33828 | -0.047 | -1.634
-14 | -0.525 | 0.33153 | -0.048 | -1.582
-13.5 | -0.496 | 0.30368 | -0.047 | -1.633
-13 | -0.467 | 0.28041 | -0.045 | -1.665
-12.5 | -0.439 | 0.27875 | -0.045 | -1.573
-12 | -0.41 | 0.27566 | -0.046 | -1.489
-11.5 | -0.382 | 0.26919 | -0.046 | -1.419
-11 | -0.354 | 0.271 | -0.047 | -1.305
-10.5 | -0.325 | 0.23651 | -0.044 | -1.374
-10 | -0.296 | 0.16239 | -0.03 | -1.822
-9.5 | -0.268 | 0.14998 | -0.03 | -1.784
-9 | -0.362 | 0.08502 | -0.032 | -4.258
-8.5 | -0.356 | 0.09039 | -0.046 | -3.942
-8 | -0.326 | 0.07867 | -0.048 | -4.148
-7.5 | -0.286 | 0.07138 | -0.05 | -4.006
-7 | -0.239 | 0.0653 | -0.051 | -3.666
-6.5 | -0.189 | 0.06003 | -0.052 | -3.147
-6 | -0.136 | 0.05619 | -0.053 | -2.418
-5.5 | -0.081 | 0.05263 | -0.054 | -1.539
-5 | -0.025 | 0.04992 | -0.055 | -0.5
-4.5 | 0.032 | 0.04785 | -0.056 | 0.668
-4 | 0.089 | 0.04593 | -0.058 | 1.947
-3.5 | 0.147 | 0.04439 | -0.06 | 3.319
-3 | 0.242 | 0.02478 | -0.116 | 9.77
-2.5 | 0.3 | 0.02714 | -0.111 | 11.069
-2 | 0.367 | 0.02699 | -0.112 | 13.589
-1.5 | 0.433 | 0.02689 | -0.112 | 16.116
-1 | 0.5 | 0.02692 | -0.113 | 18.577
-0.5 | 0.567 | 0.02702 | -0.114 | 20.988
0 | 0.647 | 0.02569 | -0.115 | 25.176
0.5 | 0.713 | 0.02629 | -0.116 | 27.1
1 | 0.778 | 0.02698 | -0.117 | 28.838
1.5 | 0.843 | 0.02773 | -0.118 | 30.382
2 | 0.908 | 0.02855 | -0.119 | 31.792
2.5 | 0.973 | 0.02945 | -0.12 | 33.029
3 | 1.037 | 0.03053 | -0.121 | 33.959
3.5 | 1.101 | 0.03157 | -0.122 | 34.863
4 | 1.164 | 0.0329 | -0.123 | 35.384
4.5 | 1.213 | 0.03421 | -0.124 | 35.441
5 | 1.269 | 0.03571 | -0.124 | 35.532
5.5 | 1.324 | 0.0374 | -0.126 | 35.388
6 | 1.375 | 0.03925 | -0.127 | 35.039
6.5 | 1.473 | 0.04408 | -0.134 | 33.417
7 | 1.511 | 0.04658 | -0.135 | 32.442
7.5 | 1.305 | 0.06242 | -0.061 | 20.904
8 | 1.318 | 0.06865 | -0.059 | 19.193
8.5 | 1.31 | 0.07809 | -0.057 | 16.776
9 | 1.264 | 0.08971 | -0.055 | 14.09
9.5 | 1.091 | 0.11926 | -0.048 | 9.144
10 | 0.823 | 0.19246 | -0.049 | 4.274
10.5 | 0.85 | 0.24474 | -0.059 | 3.475
11 | 0.877 | 0.24662 | -0.06 | 3.557
11.5 | 0.904 | 0.24683 | -0.061 | 3.663
12 | 0.932 | 0.29045 | -0.069 | 3.21

## 8. Re 50k Mach 0.50 (2)
BIGFOIL.COM POLAR EXPORT
NACA65-618 a=0.8
NACA65-618 a=0.8 |  |  |  | Cl Max: | 1.0469 | at alpha= | 20 | deg
XFOIL ncrit=9 |  |  |  | L/D Max: | 6.3344 | at alpha= | 13 | deg
Re: | 50000 |  |  | Cd Min: | 0.28389 | at alpha= | 20 | deg
Mach: | 0.5 |  |  | Cl=0 at alpha= | 3.655 | deg
|  |  |  | @ Cl=0.1, Cd= | 0.074049
|  |  |  | @ Cl=0.4, Cd= | 0.10092
|  |  |  | @ Cl=0.6, Cd= | 0.12543
alpha (deg) | Cl | Cd | Cm | Cl/Cd
-9.5 | -0.4202 | 0.15953 | -0.0173 | -2.634
-8.5 | -0.422 | 0.15003 | -0.0121 | -2.8128
-8 | -0.4152 | 0.14416 | -0.0101 | -2.8801
-7.5 | -0.4891 | 0.12977 | -0.0219 | -3.769
-7 | -0.5237 | 0.11986 | -0.0249 | -4.3693
-6.5 | -0.5662 | 0.11014 | -0.027 | -5.1407
-6 | -0.6173 | 0.1002 | -0.0281 | -6.1607
-5.5 | -0.6903 | 0.08942 | -0.0298 | -7.7197
-5 | -0.7191 | 0.08041 | -0.0298 | -8.9429
-4.5 | -0.7299 | 0.07139 | -0.031 | -10.2241
-4 | -0.7151 | 0.06347 | -0.0328 | -11.2667
-3.5 | -0.6794 | 0.05727 | -0.0342 | -11.8631
-3 | -0.6318 | 0.05312 | -0.0348 | -11.8938
-2.5 | -0.5834 | 0.05048 | -0.0331 | -11.5571
-2 | -0.5347 | 0.04908 | -0.0301 | -10.8945
-1.5 | -0.4889 | 0.04817 | -0.0271 | -10.1495
-1 | -0.4419 | 0.04605 | -0.0262 | -9.5961
-0.5 | -0.4512 | 0.04982 | -0.0017 | -9.0566
0 | -0.2966 | 0.06013 | 0.0029 | -4.9326
0.5 | -0.2108 | 0.06217 | -0.0078 | -3.3907
1 | -0.1526 | 0.0638 | -0.0138 | -2.3918
1.5 | -0.1127 | 0.06472 | -0.016 | -1.7413
2 | -0.0794 | 0.06612 | -0.0168 | -1.2008
2.5 | -0.0622 | 0.06592 | -0.0144 | -0.94357
3 | -0.0445 | 0.06597 | -0.0121 | -0.67455
3.5 | -0.0142 | 0.06714 | -0.0122 | -0.2115
4 | 0.0316 | 0.06965 | -0.0155 | 0.4537
4.5 | 0.0832 | 0.07288 | -0.0199 | 1.1416
5 | 0.1361 | 0.07656 | -0.0247 | 1.7777
5.5 | 0.1894 | 0.0806 | -0.0296 | 2.3499
7 | 0.339 | 0.0944 | -0.0427 | 3.5911
7.5 | 0.3833 | 0.09892 | -0.0461 | 3.8748
8 | 0.4361 | 0.10523 | -0.0508 | 4.1443
8.5 | 0.4668 | 0.10908 | -0.0525 | 4.2794
9 | 0.506 | 0.11466 | -0.0554 | 4.413
9.5 | 0.5518 | 0.12072 | -0.0587 | 4.5709
10 | 0.5845 | 0.1255 | -0.0606 | 4.6574
10.5 | 0.6723 | 0.12508 | -0.0596 | 5.375
11 | 0.7076 | 0.12904 | -0.0603 | 5.4836
11.5 | 0.7554 | 0.13268 | -0.0607 | 5.6934
12 | 0.8023 | 0.13583 | -0.0604 | 5.9066
12.5 | 0.8377 | 0.13902 | -0.0596 | 6.0258
13 | 0.8834 | 0.13946 | -0.0564 | 6.3344
13.5 | 0.9056 | 0.14415 | -0.056 | 6.2823
14 | 0.915 | 0.15274 | -0.0587 | 5.9906
14.5 | 0.9142 | 0.16437 | -0.0644 | 5.5618
15 | 0.9214 | 0.17521 | -0.0696 | 5.2588
15.5 | 0.9243 | 0.18727 | -0.0764 | 4.9357
16 | 0.9409 | 0.19764 | -0.0812 | 4.7607
16.5 | 0.9498 | 0.20952 | -0.088 | 4.5332
17.5 | 0.9526 | 0.2416 | -0.1096 | 3.9429
18 | 0.9754 | 0.25259 | -0.1145 | 3.8616
18.5 | 0.9853 | 0.25811 | -0.1205 | 3.8174
19 | 1.0162 | 0.27076 | -0.1243 | 3.7531
19.5 | 1.0297 | 0.27609 | -0.1299 | 3.7296
20 | 1.0469 | 0.28389 | -0.1355 | 3.6877

## 9. Re 100k Mach 0.00 (1)
BIGFOIL.COM POLAR EXPORT
NACA65-618 a=0.8
NACA65-618 a=0.8 |  |  |  | Cl Max: | 1.54 | at alpha= | 9 | deg
JavaFoil+Calcfoil stall+Eppler ext transition |  |  |  | L/D Max: | 55.112 | at alpha= | 6 | deg
Re: | 100000 |  |  | Cd Min: | 0.01623 | at alpha= | 0 | deg
Mach: | 0 |  |  | Cl=0 at alpha= | -4.78 | deg
|  |  |  | @ Cl=0.1, Cd= | 0.01754
|  |  |  | @ Cl=0.4, Cd= | 0.017421
|  |  |  | @ Cl=0.6, Cd= | 0.016332
alpha (deg) | Cl | Cd | Cm | Cl/Cd
-20 | -0.666 | 0.23707 | -0.021 | -2.811
-19.5 | -0.679 | 0.22236 | -0.021 | -3.055
-19 | -0.691 | 0.21596 | -0.021 | -3.201
-18.5 | -0.702 | 0.20393 | -0.021 | -3.441
-18 | -0.711 | 0.18689 | -0.023 | -3.802
-17.5 | -0.718 | 0.17633 | -0.023 | -4.07
-17 | -0.722 | 0.16463 | -0.023 | -4.388
-16.5 | -0.725 | 0.15454 | -0.024 | -4.691
-16 | -0.725 | 0.14576 | -0.024 | -4.973
-15.5 | -0.725 | 0.14241 | -0.038 | -5.092
-15 | -0.719 | 0.13212 | -0.039 | -5.445
-14.5 | -0.707 | 0.12388 | -0.025 | -5.707
-14 | -0.698 | 0.11894 | -0.04 | -5.87
-13.5 | -0.683 | 0.11083 | -0.041 | -6.159
-13 | -0.664 | 0.1039 | -0.042 | -6.387
-12.5 | -0.641 | 0.09691 | -0.043 | -6.617
-12 | -0.616 | 0.09131 | -0.044 | -6.746
-11.5 | -0.587 | 0.08506 | -0.045 | -6.905
-11 | -0.554 | 0.08317 | -0.041 | -6.656
-10.5 | -0.519 | 0.07829 | -0.041 | -6.629
-10 | -0.482 | 0.07444 | -0.042 | -6.471
-9.5 | -0.441 | 0.06996 | -0.043 | -6.299
-9 | -0.398 | 0.06486 | -0.044 | -6.136
-8.5 | -0.354 | 0.06139 | -0.044 | -5.769
-8 | -0.309 | 0.0579 | -0.045 | -5.337
-7.5 | -0.263 | 0.05464 | -0.046 | -4.814
-7 | -0.216 | 0.05194 | -0.046 | -4.159
-6.5 | -0.168 | 0.04907 | -0.047 | -3.431
-6 | -0.12 | 0.04669 | -0.048 | -2.57
-5.5 | -0.071 | 0.04445 | -0.049 | -1.601
-5 | -0.022 | 0.04257 | -0.05 | -0.512
-4.5 | 0.028 | 0.04069 | -0.053 | 0.686
-4 | 0.094 | 0.0176 | -0.103 | 5.322
-3.5 | 0.157 | 0.01697 | -0.106 | 9.226
-3 | 0.221 | 0.01667 | -0.108 | 13.256
-2.5 | 0.265 | 0.01779 | -0.101 | 14.92
-2 | 0.324 | 0.01758 | -0.102 | 18.452
-1.5 | 0.384 | 0.01744 | -0.103 | 22.006
-1 | 0.443 | 0.01737 | -0.105 | 25.511
-0.5 | 0.503 | 0.01736 | -0.106 | 28.979
0 | 0.576 | 0.01623 | -0.107 | 35.469
0.5 | 0.635 | 0.01648 | -0.108 | 38.544
1 | 0.695 | 0.01677 | -0.109 | 41.423
1.5 | 0.753 | 0.01709 | -0.11 | 44.091
2 | 0.812 | 0.01746 | -0.112 | 46.503
2.5 | 0.87 | 0.01786 | -0.113 | 48.723
3 | 0.928 | 0.01845 | -0.118 | 50.302
3.5 | 0.985 | 0.01899 | -0.119 | 51.866
4 | 1.041 | 0.01955 | -0.12 | 53.255
4.5 | 1.089 | 0.02014 | -0.12 | 54.073
5 | 1.142 | 0.02087 | -0.121 | 54.706
5.5 | 1.193 | 0.02165 | -0.121 | 55.077
6 | 1.242 | 0.02254 | -0.122 | 55.112
6.5 | 1.29 | 0.02354 | -0.122 | 54.808
7 | 1.369 | 0.02974 | -0.126 | 46.019
7.5 | 1.416 | 0.03103 | -0.127 | 45.635
8 | 1.46 | 0.03249 | -0.128 | 44.956
8.5 | 1.502 | 0.03389 | -0.128 | 44.327
9 | 1.54 | 0.03549 | -0.129 | 43.407
9.5 | 1.324 | 0.06562 | -0.063 | 20.179
10 | 1.352 | 0.07026 | -0.06 | 19.243
10.5 | 1.378 | 0.07479 | -0.06 | 18.43
11 | 1.401 | 0.07958 | -0.057 | 17.605
11.5 | 1.418 | 0.08499 | -0.057 | 16.685
12 | 1.432 | 0.09202 | -0.056 | 15.558
12.5 | 1.441 | 0.09771 | -0.056 | 14.752
13 | 1.447 | 0.10362 | -0.056 | 13.967
13.5 | 1.449 | 0.11166 | -0.053 | 12.973
14 | 1.447 | 0.11946 | -0.053 | 12.112

## 10. Re 100k Mach 0.00 (2)
BIGFOIL.COM POLAR EXPORT
NACA65-618 a=0.8
NACA65-618 a=0.8 |  |  |  | Cl Max: | 1.3733 | at alpha= | 16 | deg
XFOIL ncrit=9 |  |  |  | L/D Max: | 24.7224 | at alpha= | 12 | deg
Re: | 100000 |  |  | Cd Min: | 0.23965 | at alpha= | 20 | deg
Mach: | 0 |  |  | Cl=0 at alpha= | 1.9271 | deg
|  |  |  | @ Cl=0.1, Cd= | 0.057028
|  |  |  | @ Cl=0.4, Cd= | 0.067648
|  |  |  | @ Cl=0.6, Cd= | 0.068395
alpha (deg) | Cl | Cd | Cm | Cl/Cd
-13 | -0.3321 | 0.14698 | -0.0554 | -2.2595
-12.5 | -0.3199 | 0.13852 | -0.0637 | -2.3094
-12 | -0.3382 | 0.13169 | -0.0757 | -2.5682
-11.5 | -0.2714 | 0.12399 | -0.0748 | -2.1889
-11 | -0.2508 | 0.11604 | -0.0825 | -2.1613
-10.5 | -0.2582 | 0.10913 | -0.0873 | -2.366
-10 | -0.2706 | 0.10295 | -0.091 | -2.6285
-9 | -0.2443 | 0.09071 | -0.0964 | -2.6932
-8 | -0.5498 | 0.06061 | -0.0872 | -9.0711
-7.5 | -0.5218 | 0.05183 | -0.0877 | -10.0675
-7 | -0.5198 | 0.0484 | -0.0814 | -10.7397
-6.5 | -0.4586 | 0.0448 | -0.0838 | -10.2366
-6 | -0.4463 | 0.04335 | -0.0782 | -10.2953
-5.5 | -0.3879 | 0.04135 | -0.0791 | -9.3809
-5 | -0.3572 | 0.04074 | -0.0761 | -8.7678
-4.5 | -0.3206 | 0.03971 | -0.0741 | -8.0735
-4 | -0.254 | 0.03875 | -0.0761 | -6.5548
-3.5 | -0.2498 | 0.03894 | -0.07 | -6.415
-3 | -0.2216 | 0.03691 | -0.0672 | -6.0038
-2.5 | -0.1893 | 0.03993 | -0.0607 | -4.7408
-2 | -0.1763 | 0.04193 | -0.0534 | -4.2046
-1.5 | -0.1673 | 0.04431 | -0.0454 | -3.7757
0 | -0.1814 | 0.04819 | -0.0193 | -3.7643
0.5 | -0.1225 | 0.05043 | -0.0223 | -2.4291
1 | -0.0897 | 0.05046 | -0.0219 | -1.7776
1.5 | -0.0516 | 0.05173 | -0.0221 | -0.99749
2 | 0.0088 | 0.05375 | -0.0254 | 0.16372
2.5 | 0.0399 | 0.05454 | -0.025 | 0.73157
3 | 0.08 | 0.05617 | -0.0257 | 1.4242
3.5 | 0.1537 | 0.05933 | -0.031 | 2.5906
4 | 0.1985 | 0.06072 | -0.0332 | 3.2691
4.5 | 0.255 | 0.06288 | -0.0382 | 4.0553
5 | 0.3066 | 0.06534 | -0.042 | 4.6924
5.5 | 0.3814 | 0.06833 | -0.0478 | 5.5817
6 | 0.4578 | 0.06553 | -0.0492 | 6.9861
6.5 | 0.5232 | 0.06678 | -0.0524 | 7.8347
7 | 0.5838 | 0.06809 | -0.0548 | 8.5739
7.5 | 0.6423 | 0.06919 | -0.0566 | 9.2831
8 | 0.6998 | 0.06999 | -0.0579 | 9.9986
8.5 | 0.7406 | 0.07144 | -0.0578 | 10.3667
9 | 0.7778 | 0.07286 | -0.0572 | 10.6753
10 | 0.8983 | 0.07094 | -0.0568 | 12.6628
11 | 1.0987 | 0.05391 | -0.0537 | 20.3803
11.5 | 1.1585 | 0.04977 | -0.051 | 23.2771
12 | 1.1978 | 0.04845 | -0.0476 | 24.7224
12.5 | 1.1773 | 0.054 | -0.0425 | 21.8019
13 | 1.1436 | 0.06244 | -0.0389 | 18.3152
13.5 | 1.1464 | 0.06745 | -0.0365 | 16.9963
14 | 1.1746 | 0.07006 | -0.0346 | 16.7656
14.5 | 1.2229 | 0.07118 | -0.0328 | 17.1804
15 | 1.2828 | 0.0725 | -0.0319 | 17.6938
15.5 | 1.3203 | 0.07624 | -0.031 | 17.3177
16 | 1.3733 | 0.0807 | -0.0311 | 17.0173
16.5 | 1.3634 | 0.08819 | -0.0299 | 15.4598
17 | 1.3395 | 0.09715 | -0.0296 | 13.788
17.5 | 1.3039 | 0.10767 | -0.0308 | 12.1102
18 | 1.2609 | 0.12002 | -0.0342 | 10.5057
18.5 | 1.2126 | 0.13448 | -0.0404 | 9.017
19 | 1.1697 | 0.15044 | -0.0485 | 7.7752
19.5 | 0.9547 | 0.23102 | -0.0987 | 4.1325
20 | 0.9865 | 0.23965 | -0.0992 | 4.1164

## 11. Re 100k Mach 0.10 (1)
BIGFOIL.COM POLAR EXPORT
NACA65-618 a=0.8
NACA65-618 a=0.8 |  |  |  | Cl Max: | 1.545 | at alpha= | 9 | deg
JavaFoil+Calcfoil stall+Eppler ext transition |  |  |  | L/D Max: | 54.958 | at alpha= | 6 | deg
Re: | 100000 |  |  | Cd Min: | 0.0163 | at alpha= | 0 | deg
Mach: | 0.1 |  |  | Cl=0 at alpha= | -4.78 | deg
|  |  |  | @ Cl=0.1, Cd= | 0.017934
|  |  |  | @ Cl=0.4, Cd= | 0.017513
|  |  |  | @ Cl=0.6, Cd= | 0.016389
alpha (deg) | Cl | Cd | Cm | Cl/Cd
-20 | -0.623 | 0.24409 | -0.022 | -2.551
-19.5 | -0.639 | 0.22946 | -0.022 | -2.784
-19 | -0.654 | 0.22375 | -0.021 | -2.923
-18.5 | -0.668 | 0.21096 | -0.021 | -3.165
-18 | -0.68 | 0.19151 | -0.022 | -3.551
-17.5 | -0.69 | 0.17982 | -0.023 | -3.839
-17 | -0.698 | 0.16841 | -0.023 | -4.146
-16.5 | -0.704 | 0.15761 | -0.024 | -4.466
-16 | -0.707 | 0.14886 | -0.024 | -4.748
-15.5 | -0.71 | 0.14532 | -0.038 | -4.885
-15 | -0.707 | 0.13673 | -0.039 | -5.169
-14.5 | -0.697 | 0.12596 | -0.025 | -5.533
-14 | -0.69 | 0.11941 | -0.04 | -5.779
-13.5 | -0.677 | 0.11305 | -0.041 | -5.985
-13 | -0.659 | 0.10489 | -0.042 | -6.285
-12.5 | -0.638 | 0.09939 | -0.043 | -6.424
-12 | -0.614 | 0.09229 | -0.044 | -6.657
-11.5 | -0.587 | 0.08564 | -0.045 | -6.849
-11 | -0.556 | 0.08104 | -0.047 | -6.857
-10.5 | -0.52 | 0.07936 | -0.042 | -6.548
-10 | -0.483 | 0.07436 | -0.042 | -6.491
-9.5 | -0.442 | 0.06957 | -0.043 | -6.349
-9 | -0.399 | 0.06496 | -0.044 | -6.146
-8.5 | -0.355 | 0.06157 | -0.044 | -5.772
-8 | -0.31 | 0.0582 | -0.045 | -5.33
-7.5 | -0.264 | 0.05488 | -0.046 | -4.812
-7 | -0.217 | 0.05204 | -0.046 | -4.17
-6.5 | -0.169 | 0.04926 | -0.047 | -3.434
-6 | -0.121 | 0.04682 | -0.048 | -2.575
-5.5 | -0.071 | 0.04455 | -0.05 | -1.605
-5 | -0.022 | 0.0426 | -0.05 | -0.515
-4.5 | 0.028 | 0.04051 | -0.055 | 0.693
-4 | 0.093 | 0.01804 | -0.103 | 5.171
-3.5 | 0.157 | 0.01707 | -0.106 | 9.203
-3 | 0.222 | 0.01678 | -0.109 | 13.229
-2.5 | 0.267 | 0.01784 | -0.101 | 14.952
-2 | 0.326 | 0.01768 | -0.103 | 18.43
-1.5 | 0.385 | 0.01754 | -0.104 | 21.968
-1 | 0.445 | 0.01743 | -0.105 | 25.562
-0.5 | 0.505 | 0.01742 | -0.106 | 29.013
0 | 0.579 | 0.0163 | -0.107 | 35.5
0.5 | 0.638 | 0.01655 | -0.109 | 38.578
1 | 0.698 | 0.01685 | -0.11 | 41.416
1.5 | 0.757 | 0.01719 | -0.111 | 44.042
2 | 0.816 | 0.01755 | -0.112 | 46.491
2.5 | 0.874 | 0.01795 | -0.113 | 48.717
3 | 0.933 | 0.01855 | -0.119 | 50.281
3.5 | 0.99 | 0.01909 | -0.12 | 51.84
4 | 1.046 | 0.01966 | -0.12 | 53.216
4.5 | 1.094 | 0.02029 | -0.121 | 53.922
5 | 1.146 | 0.02101 | -0.121 | 54.539
5.5 | 1.198 | 0.02182 | -0.122 | 54.891
6 | 1.248 | 0.02271 | -0.122 | 54.958
6.5 | 1.296 | 0.02369 | -0.123 | 54.691
7 | 1.375 | 0.03006 | -0.127 | 45.73
7.5 | 1.421 | 0.03134 | -0.128 | 45.359
8 | 1.466 | 0.0328 | -0.128 | 44.693
8.5 | 1.507 | 0.03425 | -0.129 | 43.997
9 | 1.545 | 0.03592 | -0.129 | 43.002
9.5 | 1.327 | 0.06599 | -0.062 | 20.115
10 | 1.355 | 0.07046 | -0.061 | 19.238
10.5 | 1.38 | 0.07525 | -0.058 | 18.339
11 | 1.402 | 0.0809 | -0.058 | 17.332
11.5 | 1.418 | 0.08662 | -0.057 | 16.37
12 | 1.43 | 0.0926 | -0.056 | 15.44
12.5 | 1.437 | 0.09936 | -0.056 | 14.468
13 | 1.441 | 0.10451 | -0.055 | 13.789
13.5 | 1.44 | 0.11417 | -0.055 | 12.616
14 | 1.435 | 0.12102 | -0.054 | 11.861

## 12. Re 100k Mach 0.10 (2)
BIGFOIL.COM POLAR EXPORT
NACA65-618 a=0.8
NACA65-618 a=0.8 |  |  |  | Cl Max: | 1.3652 | at alpha= | 16 | deg
XFOIL ncrit=9 |  |  |  | L/D Max: | 24.2312 | at alpha= | 12 | deg
Re: | 100000 |  |  | Cd Min: | 0.24096 | at alpha= | 20 | deg
Mach: | 0.1 |  |  | Cl=0 at alpha= | 1.9196 | deg
|  |  |  | @ Cl=0.1, Cd= | 0.057281
|  |  |  | @ Cl=0.4, Cd= | 0.067563
|  |  |  | @ Cl=0.6, Cd= | 0.068293
alpha (deg) | Cl | Cd | Cm | Cl/Cd
-12.5 | -0.3127 | 0.13897 | -0.0644 | -2.2501
-12 | -0.3401 | 0.13217 | -0.078 | -2.5732
-11.5 | -0.2652 | 0.12441 | -0.0759 | -2.1317
-11 | -0.2516 | 0.11707 | -0.0818 | -2.1491
-10.5 | -0.247 | 0.10958 | -0.0883 | -2.2541
-10 | -0.2588 | 0.10348 | -0.0917 | -2.501
-8 | -0.5276 | 0.06513 | -0.0892 | -8.1007
-7.5 | -0.5348 | 0.05348 | -0.0863 | -10
-7 | -0.5206 | 0.04913 | -0.0822 | -10.5964
-6.5 | -0.467 | 0.04555 | -0.0835 | -10.2525
-6 | -0.4508 | 0.04385 | -0.0785 | -10.2805
-5.5 | -0.3877 | 0.04166 | -0.0801 | -9.3063
-5 | -0.3642 | 0.04108 | -0.076 | -8.8656
-4.5 | -0.3223 | 0.03998 | -0.0746 | -8.0615
-4 | -0.2703 | 0.03936 | -0.0745 | -6.8674
-3.5 | -0.2546 | 0.03929 | -0.0699 | -6.48
-3 | -0.2208 | 0.03682 | -0.0684 | -5.9967
-2.5 | -0.1809 | 0.04013 | -0.0622 | -4.5078
-2 | -0.1799 | 0.04198 | -0.0539 | -4.2854
-1.5 | -0.2347 | 0.04488 | -0.0436 | -5.2295
-1 | -0.2129 | 0.04692 | -0.0353 | -4.5375
-0.5 | -0.2071 | 0.04848 | -0.0232 | -4.2719
0 | -0.1829 | 0.04842 | -0.0192 | -3.7774
0.5 | -0.1303 | 0.05031 | -0.0214 | -2.5899
1 | -0.0891 | 0.05078 | -0.0222 | -1.7546
1.5 | -0.0553 | 0.05176 | -0.0217 | -1.0684
2 | 0.0106 | 0.05421 | -0.0258 | 0.19554
2.5 | 0.0406 | 0.05482 | -0.0252 | 0.74061
3 | 0.0785 | 0.0563 | -0.0255 | 1.3943
3.5 | 0.1504 | 0.05958 | -0.0306 | 2.5243
4 | 0.2004 | 0.06117 | -0.0333 | 3.2761
4.5 | 0.2589 | 0.06331 | -0.0385 | 4.0894
5 | 0.3124 | 0.06579 | -0.0425 | 4.7484
5.5 | 0.3708 | 0.06852 | -0.0466 | 5.4116
6 | 0.4605 | 0.06558 | -0.0491 | 7.022
6.5 | 0.5287 | 0.0668 | -0.0525 | 7.9147
7 | 0.5899 | 0.06811 | -0.055 | 8.661
7.5 | 0.6491 | 0.06918 | -0.0569 | 9.3828
8 | 0.6795 | 0.07137 | -0.0565 | 9.5208
8.5 | 0.726 | 0.07264 | -0.0568 | 9.9945
9.5 | 0.8401 | 0.07251 | -0.0572 | 11.586
10 | 0.9062 | 0.07066 | -0.0568 | 12.8248
11.5 | 1.1446 | 0.05191 | -0.05 | 22.0497
12 | 1.1946 | 0.0493 | -0.0466 | 24.2312
12.5 | 1.1684 | 0.05569 | -0.0417 | 20.9804
13 | 1.1379 | 0.06394 | -0.0384 | 17.7964
13.5 | 1.1456 | 0.06852 | -0.0359 | 16.7192
14 | 1.1758 | 0.07097 | -0.034 | 16.5676
14.5 | 1.2253 | 0.07213 | -0.0323 | 16.9874
15 | 1.2841 | 0.07376 | -0.0312 | 17.4092
15.5 | 1.3178 | 0.07793 | -0.0303 | 16.91
16 | 1.3652 | 0.08284 | -0.0303 | 16.48
16.5 | 1.3506 | 0.09078 | -0.0293 | 14.8777
17 | 1.3235 | 0.10022 | -0.0294 | 13.2059
17.5 | 1.2861 | 0.11122 | -0.0313 | 11.5636
18 | 1.243 | 0.12402 | -0.0355 | 10.0226
18.5 | 1.197 | 0.13874 | -0.0422 | 8.6276
19 | 0.9843 | 0.22549 | -0.0886 | 4.3652
19.5 | 0.9566 | 0.23217 | -0.0996 | 4.1203
20 | 0.9889 | 0.24096 | -0.1001 | 4.104

## 13. Re 100k Mach 0.25 (1)
BIGFOIL.COM POLAR EXPORT
NACA65-618 a=0.8
NACA65-618 a=0.8 |  |  |  | Cl Max: | 1.566 | at alpha= | 9 | deg
JavaFoil+Calcfoil stall+Eppler ext transition |  |  |  | L/D Max: | 53.718 | at alpha= | 5.5 | deg
Re: | 100000 |  |  | Cd Min: | 0.01668 | at alpha= | 0 | deg
Mach: | 0.25 |  |  | Cl=0 at alpha= | -4.7843 | deg
|  |  |  | @ Cl=0.1, Cd= | 0.018462
|  |  |  | @ Cl=0.4, Cd= | 0.018003
|  |  |  | @ Cl=0.6, Cd= | 0.016709
alpha (deg) | Cl | Cd | Cm | Cl/Cd
-18.5 | -0.35 | 0.27963 | -0.034 | -1.25
-18 | -0.398 | 0.25724 | -0.034 | -1.547
-17.5 | -0.441 | 0.24786 | -0.024 | -1.779
-17 | -0.481 | 0.22288 | -0.024 | -2.157
-16.5 | -0.516 | 0.21307 | -0.023 | -2.423
-16 | -0.547 | 0.19332 | -0.023 | -2.831
-15.5 | -0.573 | 0.17453 | -0.023 | -3.284
-15 | -0.594 | 0.14996 | -0.024 | -3.959
-14.5 | -0.608 | 0.14372 | -0.023 | -4.234
-14 | -0.617 | 0.13101 | -0.024 | -4.713
-13.5 | -0.62 | 0.11917 | -0.026 | -5.206
-13 | -0.617 | 0.10956 | -0.027 | -5.634
-12.5 | -0.608 | 0.10397 | -0.027 | -5.85
-12 | -0.597 | 0.09794 | -0.044 | -6.091
-11.5 | -0.576 | 0.09115 | -0.045 | -6.324
-11 | -0.551 | 0.08484 | -0.046 | -6.499
-10.5 | -0.52 | 0.08216 | -0.042 | -6.332
-10 | -0.486 | 0.07664 | -0.043 | -6.347
-9.5 | -0.447 | 0.07206 | -0.044 | -6.202
-9 | -0.405 | 0.06677 | -0.045 | -6.069
-8.5 | -0.362 | 0.06343 | -0.045 | -5.701
-8 | -0.316 | 0.05915 | -0.046 | -5.35
-7.5 | -0.27 | 0.05569 | -0.047 | -4.844
-7 | -0.222 | 0.05259 | -0.047 | -4.221
-6.5 | -0.173 | 0.05009 | -0.049 | -3.459
-6 | -0.124 | 0.04722 | -0.049 | -2.618
-5.5 | -0.073 | 0.04505 | -0.051 | -1.628
-5 | -0.022 | 0.04302 | -0.051 | -0.523
-4.5 | 0.029 | 0.04115 | -0.054 | 0.7
-4 | 0.096 | 0.01848 | -0.105 | 5.169
-3.5 | 0.157 | 0.01821 | -0.106 | 8.64
-3 | 0.225 | 0.01723 | -0.11 | 13.039
-2.5 | 0.274 | 0.01828 | -0.104 | 14.964
-2 | 0.334 | 0.01815 | -0.105 | 18.415
-1.5 | 0.395 | 0.01801 | -0.106 | 21.941
-1 | 0.457 | 0.01792 | -0.107 | 25.483
-0.5 | 0.518 | 0.01795 | -0.109 | 28.866
0 | 0.594 | 0.01668 | -0.11 | 35.603
0.5 | 0.655 | 0.01697 | -0.111 | 38.616
1 | 0.716 | 0.01728 | -0.112 | 41.447
1.5 | 0.777 | 0.01767 | -0.113 | 43.964
2 | 0.837 | 0.01805 | -0.115 | 46.388
2.5 | 0.896 | 0.01857 | -0.116 | 48.264
3 | 0.955 | 0.01908 | -0.116 | 50.055
3.5 | 1.014 | 0.01976 | -0.122 | 51.298
4 | 1.072 | 0.02039 | -0.123 | 52.566
4.5 | 1.12 | 0.02112 | -0.124 | 53.036
5 | 1.173 | 0.02195 | -0.124 | 53.44
5.5 | 1.225 | 0.0228 | -0.124 | 53.718
6 | 1.275 | 0.02379 | -0.125 | 53.589
6.5 | 1.325 | 0.02477 | -0.125 | 53.48
7 | 1.406 | 0.03168 | -0.13 | 44.364
7.5 | 1.452 | 0.03315 | -0.131 | 43.788
8 | 1.494 | 0.03474 | -0.131 | 42.994
8.5 | 1.532 | 0.03646 | -0.132 | 42.008
9 | 1.566 | 0.03818 | -0.133 | 41.016
9.5 | 1.343 | 0.06751 | -0.059 | 19.896
10 | 1.367 | 0.07268 | -0.059 | 18.809
10.5 | 1.386 | 0.07873 | -0.058 | 17.609
11 | 1.401 | 0.08356 | -0.057 | 16.763
11.5 | 1.406 | 0.08962 | -0.056 | 15.686
12 | 1.405 | 0.09768 | -0.055 | 14.381
12.5 | 1.397 | 0.10452 | -0.054 | 13.365
13 | 1.382 | 0.11492 | -0.055 | 12.03
13.5 | 1.361 | 0.12411 | -0.054 | 10.964
14 | 1.332 | 0.13261 | -0.052 | 10.045

## 14. Re 100k Mach 0.25 (2)
BIGFOIL.COM POLAR EXPORT
NACA65-618 a=0.8
NACA65-618 a=0.8 |  |  |  | Cl Max: | 1.2753 | at alpha= | 15.5 | deg
XFOIL ncrit=9 |  |  |  | L/D Max: | 21.0121 | at alpha= | 11.5 | deg
Re: | 100000 |  |  | Cd Min: | 0.24833 | at alpha= | 20 | deg
Mach: | 0.25 |  |  | Cl=0 at alpha= | 2.1364 | deg
|  |  |  | @ Cl=0.1, Cd= | 0.058594
|  |  |  | @ Cl=0.4, Cd= | 0.066331
|  |  |  | @ Cl=0.6, Cd= | 0.070562
alpha (deg) | Cl | Cd | Cm | Cl/Cd
-12.5 | -0.2749 | 0.14077 | -0.07 | -1.9528
-12 | -0.2849 | 0.13365 | -0.0786 | -2.1317
-11.5 | -0.2566 | 0.12654 | -0.0858 | -2.0278
-11 | -0.2183 | 0.11957 | -0.0865 | -1.8257
-10.5 | -0.2151 | 0.11288 | -0.0909 | -1.9056
-10 | -0.2006 | 0.10561 | -0.0973 | -1.8994
-9.5 | -0.2176 | 0.1006 | -0.0982 | -2.163
-9 | -0.2324 | 0.09595 | -0.0975 | -2.4221
-8.5 | -0.4655 | 0.07334 | -0.1025 | -6.3472
-8 | -0.5022 | 0.06517 | -0.0962 | -7.706
-7.5 | -0.5426 | 0.05939 | -0.0881 | -9.1362
-7 | -0.5113 | 0.05291 | -0.0884 | -9.6636
-6.5 | -0.508 | 0.05003 | -0.0824 | -10.1539
-6 | -0.4626 | 0.04653 | -0.0822 | -9.942
-5.5 | -0.4284 | 0.04442 | -0.0796 | -9.6443
-5 | -0.3909 | 0.043 | -0.0772 | -9.0907
-4.5 | -0.3202 | 0.04135 | -0.0793 | -7.7437
-4 | -0.3107 | 0.04121 | -0.0732 | -7.5394
-3.5 | -0.2708 | 0.04066 | -0.0713 | -6.6601
-3 | -0.218 | 0.04 | -0.0717 | -5.45
-2.5 | -0.2131 | 0.03972 | -0.0641 | -5.3651
-2 | -0.1962 | 0.04231 | -0.0564 | -4.6372
-1 | -0.2021 | 0.04898 | -0.0405 | -4.1262
-0.5 | -0.2161 | 0.04878 | -0.0265 | -4.4301
0 | -0.1835 | 0.05025 | -0.0203 | -3.6517
0.5 | -0.1564 | 0.05031 | -0.0188 | -3.1087
1.5 | -0.0612 | 0.0528 | -0.0215 | -1.1591
2 | -0.0182 | 0.05438 | -0.0227 | -0.33468
2.5 | 0.0485 | 0.05686 | -0.0265 | 0.85297
3.5 | 0.1189 | 0.05923 | -0.0266 | 2.0074
4 | 0.1655 | 0.06126 | -0.0285 | 2.7016
4.5 | 0.225 | 0.06373 | -0.0333 | 3.5305
5 | 0.2841 | 0.06606 | -0.0381 | 4.3006
6 | 0.455 | 0.06646 | -0.047 | 6.8462
6.5 | 0.513 | 0.06826 | -0.0499 | 7.5154
7 | 0.5722 | 0.06993 | -0.0525 | 8.1825
7.5 | 0.6325 | 0.0713 | -0.0545 | 8.871
8 | 0.6921 | 0.07235 | -0.056 | 9.566
8.5 | 0.7351 | 0.07397 | -0.0561 | 9.9378
9 | 0.7752 | 0.07547 | -0.0557 | 10.2716
9.5 | 0.8363 | 0.07505 | -0.0557 | 11.1432
10 | 0.9067 | 0.07299 | -0.0551 | 12.4222
10.5 | 0.9901 | 0.06794 | -0.0534 | 14.5732
11.5 | 1.146 | 0.05454 | -0.0462 | 21.0121
12 | 1.1654 | 0.05572 | -0.0418 | 20.9153
12.5 | 1.1312 | 0.06406 | -0.0382 | 17.6584
13 | 1.1205 | 0.0707 | -0.0358 | 15.8487
13.5 | 1.1443 | 0.07391 | -0.0335 | 15.4823
14 | 1.1966 | 0.07464 | -0.0309 | 16.0316
14.5 | 1.2335 | 0.07794 | -0.0294 | 15.8263
15 | 1.2736 | 0.08202 | -0.0281 | 15.5279
15.5 | 1.2753 | 0.08939 | -0.0276 | 14.2667
16 | 1.2666 | 0.09772 | -0.0281 | 12.9615
16.5 | 1.2537 | 0.10677 | -0.0296 | 11.7421
17 | 1.215 | 0.1194 | -0.0338 | 10.1759
17.5 | 1.1232 | 0.14236 | -0.0464 | 7.8899
18 | 1.0387 | 0.17188 | -0.0652 | 6.0432
18.5 | 1.0241 | 0.18866 | -0.0743 | 5.4283
19 | 0.9867 | 0.23268 | -0.0951 | 4.2406
19.5 | 0.9683 | 0.23844 | -0.1049 | 4.061
20 | 1.0054 | 0.24833 | -0.1049 | 4.0486

## 15. Re 100k Mach 0.50 (1)
BIGFOIL.COM POLAR EXPORT
NACA65-618 a=0.8
NACA65-618 a=0.8 |  |  |  | Cl Max: | 1.517 | at alpha= | 7 | deg
JavaFoil+Calcfoil stall+Eppler ext transition |  |  |  | L/D Max: | 49.134 | at alpha= | 4 | deg
Re: | 100000 |  |  | Cd Min: | 0.01863 | at alpha= | 0 | deg
Mach: | 0.5 |  |  | Cl=0 at alpha= | -4.7807 | deg
|  |  |  | @ Cl=0.1, Cd= | 0.038566
|  |  |  | @ Cl=0.4, Cd= | 0.020201
|  |  |  | @ Cl=0.6, Cd= | 0.019731
alpha (deg) | Cl | Cd | Cm | Cl/Cd
-20 | -0.865 | 0.34494 | -0.048 | -2.508
-19.5 | -0.837 | 0.34926 | -0.048 | -2.397
-19 | -0.808 | 0.33406 | -0.048 | -2.42
-18.5 | -0.779 | 0.32583 | -0.047 | -2.391
-18 | -0.751 | 0.31203 | -0.047 | -2.407
-17.5 | -0.723 | 0.31703 | -0.047 | -2.281
-17 | -0.695 | 0.31154 | -0.048 | -2.231
-16.5 | -0.667 | 0.29589 | -0.049 | -2.254
-16 | -0.637 | 0.26295 | -0.046 | -2.424
-15.5 | -0.609 | 0.25552 | -0.047 | -2.384
-15 | -0.581 | 0.25901 | -0.047 | -2.243
-14.5 | -0.553 | 0.25664 | -0.048 | -2.154
-14 | -0.525 | 0.25078 | -0.048 | -2.092
-13.5 | -0.496 | 0.23619 | -0.048 | -2.1
-13 | -0.467 | 0.22468 | -0.045 | -2.078
-12.5 | -0.439 | 0.22269 | -0.045 | -1.97
-12 | -0.41 | 0.21952 | -0.046 | -1.869
-11.5 | -0.382 | 0.2137 | -0.047 | -1.788
-11 | -0.354 | 0.20134 | -0.047 | -1.757
-10.5 | -0.325 | 0.18405 | -0.045 | -1.766
-10 | -0.296 | 0.1328 | -0.031 | -2.228
-9.5 | -0.268 | 0.12395 | -0.031 | -2.159
-9 | -0.364 | 0.08541 | -0.05 | -4.257
-8.5 | -0.356 | 0.07735 | -0.047 | -4.607
-8 | -0.326 | 0.06924 | -0.049 | -4.715
-7.5 | -0.286 | 0.06228 | -0.051 | -4.592
-7 | -0.239 | 0.05775 | -0.052 | -4.146
-6.5 | -0.189 | 0.05375 | -0.053 | -3.515
-6 | -0.136 | 0.05031 | -0.054 | -2.701
-5.5 | -0.081 | 0.04724 | -0.055 | -1.715
-5 | -0.025 | 0.04505 | -0.056 | -0.554
-4.5 | 0.032 | 0.04287 | -0.057 | 0.746
-4 | 0.09 | 0.04105 | -0.061 | 2.182
-3.5 | 0.174 | 0.02018 | -0.117 | 8.626
-3 | 0.243 | 0.01981 | -0.118 | 12.271
-2.5 | 0.303 | 0.02043 | -0.114 | 14.847
-2 | 0.371 | 0.02024 | -0.115 | 18.313
-1.5 | 0.438 | 0.02015 | -0.117 | 21.751
-1 | 0.506 | 0.02011 | -0.118 | 25.16
-0.5 | 0.574 | 0.0202 | -0.119 | 28.423
0 | 0.661 | 0.01863 | -0.121 | 35.466
0.5 | 0.728 | 0.01906 | -0.122 | 38.191
1 | 0.794 | 0.01958 | -0.123 | 40.575
1.5 | 0.86 | 0.02016 | -0.123 | 42.642
2 | 0.926 | 0.02079 | -0.125 | 44.525
2.5 | 0.991 | 0.02145 | -0.126 | 46.188
3 | 1.055 | 0.02229 | -0.127 | 47.346
3.5 | 1.12 | 0.0231 | -0.128 | 48.479
4 | 1.183 | 0.02408 | -0.129 | 49.134
4.5 | 1.232 | 0.0251 | -0.129 | 49.068
5 | 1.288 | 0.02627 | -0.13 | 49.025
5.5 | 1.343 | 0.02765 | -0.137 | 48.575
6 | 1.395 | 0.02899 | -0.138 | 48.104
6.5 | 1.479 | 0.03805 | -0.143 | 38.862
7 | 1.517 | 0.04047 | -0.144 | 37.492
7.5 | 1.308 | 0.05645 | -0.071 | 23.165
8 | 1.318 | 0.06147 | -0.063 | 21.443
8.5 | 1.31 | 0.06875 | -0.061 | 19.06
9 | 1.264 | 0.07896 | -0.059 | 16.013
9.5 | 1.091 | 0.09789 | -0.051 | 11.141
10 | 0.823 | 0.15132 | -0.05 | 5.436
10.5 | 0.85 | 0.1839 | -0.059 | 4.624
11 | 0.877 | 0.18612 | -0.06 | 4.713
11.5 | 0.904 | 0.19492 | -0.061 | 4.639
12 | 0.932 | 0.23021 | -0.069 | 4.05

## 16. Re 100k Mach 0.50 (2)
BIGFOIL.COM POLAR EXPORT
NACA65-618 a=0.8
NACA65-618 a=0.8 |  |  |  | Cl Max: | 1.1307 | at alpha= | 13.5 | deg
XFOIL ncrit=9 |  |  |  | L/D Max: | 14.8874 | at alpha= | 11.5 | deg
Re: | 100000 |  |  | Cd Min: | 0.25005 | at alpha= | 18.5 | deg
Mach: | 0.5 |  |  | Cl=0 at alpha= | 2.6194 | deg
|  |  |  | @ Cl=0.1, Cd= | 0.064167
|  |  |  | @ Cl=0.4, Cd= | 0.070107
|  |  |  | @ Cl=0.6, Cd= | 0.07905
alpha (deg) | Cl | Cd | Cm | Cl/Cd
-10.5 | -0.1171 | 0.12362 | -0.1073 | -0.94726
-10 | -0.0985 | 0.11663 | -0.1124 | -0.84455
-9.5 | -0.1338 | 0.11365 | -0.1104 | -1.1773
-9 | -0.2128 | 0.09523 | -0.1208 | -2.2346
-8.5 | -0.1869 | 0.08838 | -0.1224 | -2.1147
-8 | -0.2475 | 0.08218 | -0.1183 | -3.0117
-7.5 | -0.3724 | 0.07562 | -0.113 | -4.9246
-7 | -0.4114 | 0.07041 | -0.1091 | -5.8429
-6.5 | -0.4706 | 0.06818 | -0.0973 | -6.9023
-6 | -0.4733 | 0.06196 | -0.0956 | -7.6388
-5.5 | -0.5044 | 0.0592 | -0.0861 | -8.5203
-5 | -0.4773 | 0.05443 | -0.0846 | -8.7691
-4.5 | -0.4469 | 0.0514 | -0.0818 | -8.6946
-4 | -0.4171 | 0.04956 | -0.0778 | -8.4161
-3.5 | -0.3671 | 0.04771 | -0.0761 | -7.6944
-3 | -0.3194 | 0.04691 | -0.0734 | -6.8088
-2.5 | -0.2921 | 0.04663 | -0.0686 | -6.2642
-2 | -0.2519 | 0.0464 | -0.066 | -5.4289
-1 | -0.1859 | 0.04921 | -0.0527 | -3.7777
0.5 | -0.2134 | 0.05468 | -0.015 | -3.9027
1 | -0.1587 | 0.05638 | -0.0164 | -2.8148
1.5 | -0.0964 | 0.05787 | -0.0196 | -1.6658
2 | -0.0607 | 0.05853 | -0.0186 | -1.0371
2.5 | -0.0122 | 0.06015 | -0.0203 | -0.20283
3 | 0.0389 | 0.06214 | -0.0218 | 0.62601
3.5 | 0.0931 | 0.06421 | -0.0238 | 1.4499
4 | 0.1884 | 0.06362 | -0.0272 | 2.9613
4.5 | 0.256 | 0.065 | -0.0295 | 3.9385
5 | 0.2981 | 0.06669 | -0.0298 | 4.4699
5.5 | 0.3587 | 0.06879 | -0.0334 | 5.2144
6 | 0.4252 | 0.07091 | -0.0379 | 5.9963
6.5 | 0.4945 | 0.07327 | -0.0422 | 6.749
7 | 0.5426 | 0.07605 | -0.0446 | 7.1348
7.5 | 0.5923 | 0.07882 | -0.0469 | 7.5146
8 | 0.6587 | 0.0808 | -0.0494 | 8.1522
9 | 0.7579 | 0.08535 | -0.051 | 8.8799
9.5 | 0.7977 | 0.08794 | -0.0509 | 9.071
10 | 0.8721 | 0.08701 | -0.05 | 10.023
10.5 | 0.9247 | 0.08702 | -0.048 | 10.6263
11 | 1.0053 | 0.08162 | -0.043 | 12.3168
11.5 | 1.1036 | 0.07413 | -0.0359 | 14.8874
12 | 1.0911 | 0.08149 | -0.0339 | 13.3894
12.5 | 1.0928 | 0.08825 | -0.0326 | 12.383
13 | 1.117 | 0.09287 | -0.0305 | 12.0276
13.5 | 1.1307 | 0.09976 | -0.0302 | 11.3342
14 | 1.1205 | 0.11004 | -0.0328 | 10.1827
14.5 | 1.09 | 0.12379 | -0.0391 | 8.8052
15 | 1.0517 | 0.1402 | -0.0487 | 7.5014
15.5 | 1.0133 | 0.15905 | -0.061 | 6.371
16 | 0.996 | 0.17594 | -0.0715 | 5.661
16.5 | 1.0009 | 0.18795 | -0.078 | 5.3254
17 | 0.998 | 0.2032 | -0.0874 | 4.9114
17.5 | 1.0087 | 0.2152 | -0.094 | 4.6873
18 | 1.0054 | 0.23205 | -0.1051 | 4.3327
18.5 | 1.0076 | 0.25005 | -0.1165 | 4.0296

## 17. Re 250k Mach 0.00 (1)
BIGFOIL.COM POLAR EXPORT
NACA65-618 a=0.8
NACA65-618 a=0.8 |  |  |  | Cl Max: | 1.709 | at alpha= | 12.5 | deg
JavaFoil+Calcfoil stall+Eppler ext transition |  |  |  | L/D Max: | 86.827 | at alpha= | 6.5 | deg
Re: | 250000 |  |  | Cd Min: | 0.01051 | at alpha= | -2 | deg
Mach: | 0 |  |  | Cl=0 at alpha= | -4.7787 | deg
|  |  |  | @ Cl=0.1, Cd= | 0.013011
|  |  |  | @ Cl=0.4, Cd= | 0.010554
|  |  |  | @ Cl=0.6, Cd= | 0.011248
alpha (deg) | Cl | Cd | Cm | Cl/Cd
-20 | -0.669 | 0.20703 | -0.035 | -3.234
-19.5 | -0.683 | 0.19618 | -0.036 | -3.479
-19 | -0.691 | 0.18681 | -0.023 | -3.701
-18.5 | -0.705 | 0.18491 | -0.036 | -3.813
-18 | -0.714 | 0.17034 | -0.037 | -4.193
-17.5 | -0.721 | 0.15722 | -0.038 | -4.588
-17 | -0.726 | 0.14914 | -0.038 | -4.869
-16.5 | -0.729 | 0.14217 | -0.039 | -5.127
-16 | -0.729 | 0.13296 | -0.039 | -5.481
-15.5 | -0.726 | 0.12584 | -0.04 | -5.77
-15 | -0.72 | 0.11836 | -0.041 | -6.087
-14.5 | -0.711 | 0.11335 | -0.042 | -6.275
-14 | -0.699 | 0.10713 | -0.043 | -6.528
-13.5 | -0.684 | 0.09995 | -0.044 | -6.84
-13 | -0.665 | 0.09399 | -0.045 | -7.073
-12.5 | -0.643 | 0.08893 | -0.046 | -7.227
-12 | -0.618 | 0.08247 | -0.048 | -7.487
-11.5 | -0.589 | 0.07727 | -0.05 | -7.626
-11 | -0.554 | 0.07432 | -0.043 | -7.455
-10.5 | -0.519 | 0.06986 | -0.044 | -7.435
-10 | -0.482 | 0.06645 | -0.045 | -7.256
-9.5 | -0.441 | 0.06245 | -0.045 | -7.061
-9 | -0.398 | 0.05888 | -0.046 | -6.765
-8.5 | -0.354 | 0.0558 | -0.047 | -6.352
-8 | -0.309 | 0.05263 | -0.046 | -5.876
-7.5 | -0.263 | 0.04969 | -0.047 | -5.298
-7 | -0.216 | 0.04731 | -0.048 | -4.57
-6.5 | -0.169 | 0.04463 | -0.049 | -3.776
-6 | -0.12 | 0.0424 | -0.051 | -2.835
-5.5 | -0.086 | 0.0146 | -0.101 | -5.857
-5 | -0.027 | 0.01375 | -0.104 | -1.938
-4.5 | 0.034 | 0.01303 | -0.106 | 2.634
-4 | 0.097 | 0.01302 | -0.108 | 7.415
-3.5 | 0.159 | 0.01283 | -0.109 | 12.363
-3 | 0.221 | 0.01268 | -0.11 | 17.421
-2.5 | 0.284 | 0.01052 | -0.111 | 27.005
-2 | 0.346 | 0.01051 | -0.112 | 32.941
-1.5 | 0.408 | 0.01056 | -0.112 | 38.67
-1 | 0.471 | 0.01065 | -0.113 | 44.181
-0.5 | 0.533 | 0.01076 | -0.114 | 49.515
0 | 0.582 | 0.0112 | -0.115 | 51.972
0.5 | 0.642 | 0.01136 | -0.116 | 56.561
1 | 0.703 | 0.01157 | -0.117 | 60.746
1.5 | 0.762 | 0.01174 | -0.118 | 64.961
2 | 0.822 | 0.01197 | -0.119 | 68.677
2.5 | 0.881 | 0.0122 | -0.119 | 72.233
3 | 0.941 | 0.01249 | -0.12 | 75.304
3.5 | 1 | 0.0128 | -0.121 | 78.13
4 | 1.059 | 0.01316 | -0.122 | 80.482
4.5 | 1.109 | 0.0135 | -0.123 | 82.163
5 | 1.164 | 0.0139 | -0.124 | 83.769
5.5 | 1.218 | 0.01428 | -0.124 | 85.325
6 | 1.272 | 0.01473 | -0.125 | 86.315
6.5 | 1.323 | 0.01524 | -0.126 | 86.827
7 | 1.373 | 0.02462 | -0.127 | 55.788
7.5 | 1.42 | 0.02579 | -0.127 | 55.072
8 | 1.465 | 0.02699 | -0.128 | 54.301
8.5 | 1.508 | 0.02824 | -0.129 | 53.401
9 | 1.547 | 0.02948 | -0.13 | 52.494
9.5 | 1.584 | 0.03077 | -0.13 | 51.473
10 | 1.617 | 0.03232 | -0.131 | 50.049
10.5 | 1.646 | 0.03386 | -0.131 | 48.622
11 | 1.671 | 0.03548 | -0.132 | 47.108
11.5 | 1.689 | 0.03718 | -0.132 | 45.431
12 | 1.702 | 0.039 | -0.133 | 43.635
12.5 | 1.709 | 0.04076 | -0.133 | 41.921
13 | 1.454 | 0.09352 | -0.069 | 15.547
13.5 | 1.45 | 0.10062 | -0.059 | 14.414
14 | 1.449 | 0.10642 | -0.059 | 13.613
14.5 | 1.442 | 0.11277 | -0.057 | 12.791
15 | 1.431 | 0.12047 | -0.059 | 11.876
15.5 | 1.413 | 0.12608 | -0.058 | 11.209
16 | 1.393 | 0.13419 | -0.058 | 10.379
16.5 | 1.369 | 0.14299 | -0.057 | 9.573
17 | 1.342 | 0.15304 | -0.057 | 8.771
17.5 | 1.313 | 0.15972 | -0.057 | 8.221

## 18. Re 250k Mach 0.00 (2)
BIGFOIL.COM POLAR EXPORT
NACA65-618 a=0.8
NACA65-618 a=0.8 |  |  |  | Cl Max: | 1.3718 | at alpha= | 19.5 | deg
XFOIL ncrit=9 |  |  |  | L/D Max: | 76.8275 | at alpha= | 8 | deg
Re: | 250000 |  |  | Cd Min: | 0.1349 | at alpha= | -15 | deg
Mach: | 0 |  |  | Cl=0 at alpha= | -4.7841 | deg
|  |  |  | @ Cl=0.1, Cd= | 0.013573
|  |  |  | @ Cl=0.4, Cd= | 0.015934
|  |  |  | @ Cl=0.6, Cd= | 0.016161
alpha (deg) | Cl | Cd | Cm | Cl/Cd
-15 | -0.2439 | 0.1349 | -0.0985 | -1.808
-14.5 | -0.193 | 0.12944 | -0.0997 | -1.491
-14 | -0.2051 | 0.11565 | -0.1143 | -1.7735
-13.5 | -0.1557 | 0.11167 | -0.1153 | -1.3943
-13 | -0.1762 | 0.09802 | -0.1307 | -1.7976
-12.5 | -0.1491 | 0.09176 | -0.1313 | -1.6249
-12 | -0.1214 | 0.08719 | -0.1333 | -1.3924
-10.5 | -0.3391 | 0.05448 | -0.1422 | -6.2243
-10 | -0.4401 | 0.03891 | -0.1302 | -11.3107
-9.5 | -0.4106 | 0.03468 | -0.1282 | -11.8397
-9 | -0.3801 | 0.03107 | -0.1258 | -12.2337
-8.5 | -0.3403 | 0.02776 | -0.1243 | -12.2586
-8 | -0.2954 | 0.02534 | -0.1231 | -11.6575
-7.5 | -0.2467 | 0.02345 | -0.1223 | -10.5203
-7 | -0.1977 | 0.02123 | -0.1217 | -9.3123
-6.5 | -0.1513 | 0.01993 | -0.1206 | -7.5916
-6 | -0.1059 | 0.01884 | -0.1193 | -5.621
-5.5 | -0.0641 | 0.01757 | -0.1178 | -3.6483
-5 | -0.0187 | 0.01661 | -0.1169 | -1.1258
-4.5 | 0.0246 | 0.01526 | -0.1159 | 1.6121
-4 | 0.0596 | 0.01322 | -0.1143 | 4.5083
-3.5 | 0.1123 | 0.01368 | -0.1135 | 8.2091
-3 | 0.1726 | 0.01398 | -0.114 | 12.3462
-2.5 | 0.2185 | 0.01515 | -0.1112 | 14.4224
-2 | 0.2735 | 0.01576 | -0.1101 | 17.3541
-1.5 | 0.3273 | 0.01591 | -0.1104 | 20.572
-1 | 0.3799 | 0.01596 | -0.1102 | 23.8033
-0.5 | 0.4411 | 0.01588 | -0.1118 | 27.7771
0 | 0.4894 | 0.0161 | -0.1116 | 30.3975
0.5 | 0.5447 | 0.01617 | -0.112 | 33.6858
1 | 0.608 | 0.01616 | -0.114 | 37.6238
1.5 | 0.6496 | 0.01662 | -0.1125 | 39.0854
2 | 0.706 | 0.01675 | -0.1133 | 42.1493
2.5 | 0.7686 | 0.01688 | -0.1153 | 45.5332
3 | 0.804 | 0.01756 | -0.1126 | 45.7859
3.5 | 0.8636 | 0.01766 | -0.1139 | 48.9015
4 | 0.9146 | 0.01808 | -0.1139 | 50.5863
4.5 | 0.9557 | 0.01861 | -0.1121 | 51.3541
5 | 1.0257 | 0.01832 | -0.115 | 55.988
5.5 | 1.0562 | 0.01904 | -0.1114 | 55.4727
6 | 1.1316 | 0.01838 | -0.1149 | 61.5669
6.5 | 1.1687 | 0.01848 | -0.112 | 63.2413
7 | 1.221 | 0.01765 | -0.1109 | 69.1785
7.5 | 1.2621 | 0.01659 | -0.1075 | 76.0759
8 | 1.2738 | 0.01658 | -0.0996 | 76.8275
8.5 | 1.2845 | 0.01688 | -0.092 | 76.096
9 | 1.3025 | 0.01754 | -0.0869 | 74.2588
9.5 | 1.3114 | 0.01905 | -0.081 | 68.8399
10 | 1.3021 | 0.02177 | -0.0732 | 59.8117
10.5 | 1.2704 | 0.02655 | -0.0642 | 47.8493
11 | 1.2406 | 0.03233 | -0.0572 | 38.373
11.5 | 1.2133 | 0.03878 | -0.0518 | 31.2867
12 | 1.1899 | 0.04555 | -0.0477 | 26.1229
12.5 | 1.1825 | 0.05138 | -0.045 | 23.0148
13 | 1.1874 | 0.05631 | -0.0434 | 21.0868
13.5 | 1.1933 | 0.06131 | -0.042 | 19.4634
14 | 1.2049 | 0.06581 | -0.0411 | 18.3088
14.5 | 1.2167 | 0.07024 | -0.0401 | 17.322
15 | 1.2345 | 0.07412 | -0.0394 | 16.6554
15.5 | 1.258 | 0.07707 | -0.0383 | 16.3228
16 | 1.2816 | 0.08038 | -0.0377 | 15.9443
16.5 | 1.3033 | 0.08398 | -0.0374 | 15.5192
17 | 1.3333 | 0.08647 | -0.0368 | 15.4192
17.5 | 1.357 | 0.09019 | -0.0362 | 15.046
18 | 1.3629 | 0.0961 | -0.0367 | 14.1821
18.5 | 1.367 | 0.10224 | -0.0377 | 13.3705
19 | 1.3715 | 0.10841 | -0.0389 | 12.651
19.5 | 1.3718 | 0.11522 | -0.0407 | 11.9059
20 | 1.3679 | 0.12302 | -0.043 | 11.1193

## 19. Re 250k Mach 0.10 (1)
BIGFOIL.COM POLAR EXPORT
NACA65-618 a=0.8
NACA65-618 a=0.8 |  |  |  | Cl Max: | 1.698 | at alpha= | 12 | deg
JavaFoil+Calcfoil stall+Eppler ext transition |  |  |  | L/D Max: | 86.338 | at alpha= | 6.5 | deg
Re: | 250000 |  |  | Cd Min: | 0.01054 | at alpha= | -2.5 | deg
Mach: | 0.1 |  |  | Cl=0 at alpha= | -4.7787 | deg
|  |  |  | @ Cl=0.1, Cd= | 0.013111
|  |  |  | @ Cl=0.4, Cd= | 0.010601
|  |  |  | @ Cl=0.6, Cd= | 0.011274
alpha (deg) | Cl | Cd | Cm | Cl/Cd
-20 | -0.626 | 0.21705 | -0.035 | -2.882
-19.5 | -0.642 | 0.20522 | -0.036 | -3.128
-19 | -0.654 | 0.19147 | -0.023 | -3.416
-18.5 | -0.668 | 0.18088 | -0.023 | -3.692
-18 | -0.683 | 0.17456 | -0.037 | -3.914
-17.5 | -0.694 | 0.16195 | -0.038 | -4.283
-17 | -0.702 | 0.15374 | -0.038 | -4.566
-16.5 | -0.708 | 0.1431 | -0.039 | -4.945
-16 | -0.711 | 0.13661 | -0.039 | -5.202
-15.5 | -0.711 | 0.12905 | -0.04 | -5.508
-15 | -0.708 | 0.12181 | -0.041 | -5.811
-14.5 | -0.701 | 0.11557 | -0.042 | -6.066
-14 | -0.691 | 0.1079 | -0.043 | -6.406
-13.5 | -0.678 | 0.10181 | -0.044 | -6.656
-13 | -0.66 | 0.09505 | -0.045 | -6.949
-12.5 | -0.64 | 0.09009 | -0.046 | -7.102
-12 | -0.616 | 0.08339 | -0.048 | -7.383
-11.5 | -0.588 | 0.07804 | -0.05 | -7.538
-11 | -0.558 | 0.07251 | -0.051 | -7.692
-10.5 | -0.52 | 0.07073 | -0.044 | -7.353
-10 | -0.483 | 0.06659 | -0.044 | -7.255
-9.5 | -0.442 | 0.06299 | -0.045 | -7.019
-9 | -0.4 | 0.05929 | -0.046 | -6.741
-8.5 | -0.356 | 0.05566 | -0.046 | -6.389
-8 | -0.31 | 0.05274 | -0.046 | -5.886
-7.5 | -0.264 | 0.04988 | -0.048 | -5.299
-7 | -0.217 | 0.04738 | -0.048 | -4.583
-6.5 | -0.169 | 0.04475 | -0.049 | -3.782
-6 | -0.121 | 0.04254 | -0.05 | -2.836
-5.5 | -0.086 | 0.01491 | -0.101 | -5.735
-5 | -0.027 | 0.01386 | -0.104 | -1.927
-4.5 | 0.034 | 0.01344 | -0.106 | 2.562
-4 | 0.097 | 0.01312 | -0.108 | 7.395
-3.5 | 0.159 | 0.01293 | -0.109 | 12.333
-3 | 0.222 | 0.01268 | -0.11 | 17.505
-2.5 | 0.285 | 0.01054 | -0.111 | 27.093
-2 | 0.348 | 0.01056 | -0.112 | 32.943
-1.5 | 0.411 | 0.01061 | -0.113 | 38.688
-1 | 0.473 | 0.01073 | -0.114 | 44.095
-0.5 | 0.535 | 0.01083 | -0.115 | 49.457
0 | 0.585 | 0.01124 | -0.116 | 52.069
0.5 | 0.646 | 0.01138 | -0.117 | 56.714
1 | 0.706 | 0.01159 | -0.117 | 60.886
1.5 | 0.766 | 0.01181 | -0.118 | 64.852
2 | 0.826 | 0.01205 | -0.119 | 68.549
2.5 | 0.886 | 0.0123 | -0.12 | 72
3 | 0.945 | 0.01254 | -0.121 | 75.403
3.5 | 1.005 | 0.01286 | -0.122 | 78.121
4 | 1.064 | 0.01323 | -0.123 | 80.43
4.5 | 1.114 | 0.01356 | -0.123 | 82.169
5 | 1.17 | 0.01398 | -0.124 | 83.687
5.5 | 1.224 | 0.01441 | -0.125 | 84.939
6 | 1.277 | 0.01488 | -0.126 | 85.847
6.5 | 1.329 | 0.01539 | -0.126 | 86.338
7 | 1.379 | 0.02487 | -0.127 | 55.465
7.5 | 1.426 | 0.02607 | -0.128 | 54.705
8 | 1.471 | 0.02725 | -0.129 | 53.976
8.5 | 1.513 | 0.02852 | -0.129 | 53.048
9 | 1.552 | 0.02979 | -0.13 | 52.096
9.5 | 1.588 | 0.03116 | -0.131 | 50.959
10 | 1.62 | 0.03266 | -0.131 | 49.621
10.5 | 1.648 | 0.03428 | -0.132 | 48.083
11 | 1.672 | 0.03594 | -0.132 | 46.523
11.5 | 1.688 | 0.03766 | -0.133 | 44.821
12 | 1.698 | 0.03931 | -0.133 | 43.192
12.5 | 1.441 | 0.08884 | -0.065 | 16.224
13 | 1.445 | 0.09433 | -0.065 | 15.316
13.5 | 1.443 | 0.1017 | -0.062 | 14.187
14 | 1.437 | 0.10772 | -0.06 | 13.341
14.5 | 1.429 | 0.11563 | -0.06 | 12.355
15 | 1.412 | 0.1223 | -0.058 | 11.545
15.5 | 1.391 | 0.12743 | -0.057 | 10.912
16 | 1.366 | 0.13611 | -0.057 | 10.034
16.5 | 1.338 | 0.14675 | -0.058 | 9.116
17 | 1.306 | 0.15576 | -0.057 | 8.387

## 20. Re 250k Mach 0.10 (2)
BIGFOIL.COM POLAR EXPORT
NACA65-618 a=0.8
NACA65-618 a=0.8 |  |  |  | Cl Max: | 1.354 | at alpha= | 18 | deg
XFOIL ncrit=9 |  |  |  | L/D Max: | 75.3527 | at alpha= | 8 | deg
Re: | 250000 |  |  | Cd Min: | 0.13033 | at alpha= | 20 | deg
Mach: | 0.1 |  |  | Cl=0 at alpha= | -4.749 | deg
|  |  |  | @ Cl=0.1, Cd= | 0.013615
|  |  |  | @ Cl=0.4, Cd= | 0.016022
|  |  |  | @ Cl=0.6, Cd= | 0.016368
alpha (deg) | Cl | Cd | Cm | Cl/Cd
-14.5 | -0.1868 | 0.12981 | -0.1009 | -1.439
-14 | -0.1972 | 0.11638 | -0.1152 | -1.6944
-13.5 | -0.1495 | 0.11229 | -0.1161 | -1.3314
-13 | -0.1694 | 0.09884 | -0.1316 | -1.7139
-12.5 | -0.1415 | 0.09289 | -0.1315 | -1.5233
-12 | -0.1163 | 0.08836 | -0.133 | -1.3162
-11 | -0.3202 | 0.06478 | -0.1447 | -4.9429
-9.5 | -0.4074 | 0.03541 | -0.1296 | -11.5052
-9 | -0.3797 | 0.03171 | -0.127 | -11.9741
-8.5 | -0.3407 | 0.0282 | -0.1253 | -12.0816
-8 | -0.2971 | 0.0257 | -0.124 | -11.5603
-7.5 | -0.2476 | 0.02366 | -0.1232 | -10.4649
-7 | -0.1992 | 0.02148 | -0.1224 | -9.2737
-6.5 | -0.1513 | 0.02007 | -0.1215 | -7.5386
-6 | -0.1068 | 0.01901 | -0.12 | -5.6181
-5.5 | -0.0636 | 0.01767 | -0.1186 | -3.5993
-5 | -0.0193 | 0.0168 | -0.1174 | -1.1488
-4 | 0.0576 | 0.01329 | -0.1146 | 4.3341
-3.5 | 0.1124 | 0.01371 | -0.1141 | 8.1984
-3 | 0.1719 | 0.01406 | -0.1144 | 12.2262
-2.5 | 0.2189 | 0.01518 | -0.1118 | 14.4203
-2 | 0.2751 | 0.01582 | -0.1107 | 17.3894
-1.5 | 0.3261 | 0.01606 | -0.1104 | 20.3051
-1 | 0.3813 | 0.01604 | -0.1107 | 23.7718
-0.5 | 0.4438 | 0.01598 | -0.1124 | 27.7722
0 | 0.4899 | 0.01623 | -0.1118 | 30.1848
0.5 | 0.547 | 0.01626 | -0.1124 | 33.6408
1 | 0.6059 | 0.01638 | -0.1137 | 36.9902
1.5 | 0.6506 | 0.01677 | -0.1127 | 38.7955
2 | 0.709 | 0.01686 | -0.1136 | 42.0522
2.5 | 0.7622 | 0.01723 | -0.1141 | 44.2368
3 | 0.8052 | 0.01774 | -0.1126 | 45.389
3.5 | 0.8675 | 0.01779 | -0.1143 | 48.7634
4 | 0.9073 | 0.01852 | -0.1124 | 48.9903
4.5 | 0.9584 | 0.01878 | -0.1121 | 51.033
5 | 1.0322 | 0.01848 | -0.1156 | 55.855
5.5 | 1.0577 | 0.01926 | -0.1111 | 54.9169
6 | 1.1353 | 0.01862 | -0.1148 | 60.9721
6.5 | 1.1737 | 0.01865 | -0.112 | 62.933
7 | 1.2268 | 0.01776 | -0.1109 | 69.0766
7.5 | 1.2597 | 0.01687 | -0.106 | 74.671
8 | 1.2712 | 0.01687 | -0.098 | 75.3527
8.5 | 1.2851 | 0.01713 | -0.0909 | 75.0204
9 | 1.3005 | 0.01792 | -0.0855 | 72.5725
9.5 | 1.3083 | 0.01956 | -0.0796 | 66.8865
10 | 1.2974 | 0.02247 | -0.0717 | 57.7392
10.5 | 1.2651 | 0.02746 | -0.0629 | 46.0706
11 | 1.2351 | 0.03341 | -0.0561 | 36.968
11.5 | 1.2071 | 0.04006 | -0.0509 | 30.1323
12 | 1.1842 | 0.04691 | -0.0469 | 25.2441
12.5 | 1.1791 | 0.05262 | -0.0445 | 22.4078
13 | 1.1844 | 0.05761 | -0.0429 | 20.5589
13.5 | 1.1907 | 0.06263 | -0.0416 | 19.0117
14 | 1.2022 | 0.0672 | -0.0407 | 17.8899
14.5 | 1.2152 | 0.07158 | -0.0397 | 16.9768
15 | 1.2336 | 0.07544 | -0.039 | 16.3521
15.5 | 1.26 | 0.07804 | -0.0377 | 16.1456
16 | 1.2819 | 0.08172 | -0.0372 | 15.6865
16.5 | 1.3033 | 0.08544 | -0.0369 | 15.254
17 | 1.3397 | 0.08733 | -0.0359 | 15.3407
17.5 | 1.3516 | 0.09261 | -0.0359 | 14.5945
18 | 1.354 | 0.09912 | -0.0366 | 13.6602
18.5 | 1.3538 | 0.10597 | -0.0379 | 12.7753
19 | 1.3529 | 0.11308 | -0.0397 | 11.9641
19.5 | 1.3468 | 0.12104 | -0.0423 | 11.1269
20 | 1.3334 | 0.13033 | -0.046 | 10.231

## 21. Re 250k Mach 0.25 (1)
BIGFOIL.COM POLAR EXPORT
NACA65-618 a=0.8
NACA65-618 a=0.8 |  |  |  | Cl Max: | 1.665 | at alpha= | 11 | deg
JavaFoil+Calcfoil stall+Eppler ext transition |  |  |  | L/D Max: | 84.831 | at alpha= | 6.5 | deg
Re: | 250000 |  |  | Cd Min: | 0.01078 | at alpha= | -2 | deg
Mach: | 0.25 |  |  | Cl=0 at alpha= | -4.7823 | deg
|  |  |  | @ Cl=0.1, Cd= | 0.013495
|  |  |  | @ Cl=0.4, Cd= | 0.010826
|  |  |  | @ Cl=0.6, Cd= | 0.01151
alpha (deg) | Cl | Cd | Cm | Cl/Cd
-18.5 | -0.35 | 0.21935 | -0.036 | -1.595
-18 | -0.398 | 0.21517 | -0.037 | -1.852
-17.5 | -0.443 | 0.19504 | -0.037 | -2.269
-17 | -0.483 | 0.17744 | -0.038 | -2.721
-16.5 | -0.516 | 0.17304 | -0.025 | -2.984
-16 | -0.547 | 0.15899 | -0.025 | -3.442
-15.5 | -0.573 | 0.14666 | -0.024 | -3.908
-15 | -0.594 | 0.13004 | -0.025 | -4.566
-14.5 | -0.609 | 0.12353 | -0.025 | -4.926
-14 | -0.617 | 0.11441 | -0.026 | -5.397
-13.5 | -0.624 | 0.10916 | -0.043 | -5.714
-13 | -0.621 | 0.10024 | -0.044 | -6.192
-12.5 | -0.612 | 0.09455 | -0.045 | -6.471
-12 | -0.597 | 0.08814 | -0.047 | -6.779
-11.5 | -0.578 | 0.08176 | -0.048 | -7.064
-11 | -0.553 | 0.07627 | -0.05 | -7.247
-10.5 | -0.521 | 0.07278 | -0.044 | -7.154
-10 | -0.487 | 0.0689 | -0.045 | -7.066
-9.5 | -0.447 | 0.06487 | -0.046 | -6.895
-9 | -0.406 | 0.06037 | -0.047 | -6.718
-8.5 | -0.362 | 0.05675 | -0.047 | -6.377
-8 | -0.317 | 0.05348 | -0.048 | -5.921
-7.5 | -0.27 | 0.05037 | -0.048 | -5.359
-7 | -0.222 | 0.04775 | -0.049 | -4.651
-6.5 | -0.173 | 0.04527 | -0.05 | -3.829
-6 | -0.124 | 0.04268 | -0.053 | -2.903
-5.5 | -0.087 | 0.01543 | -0.103 | -5.661
-5 | -0.027 | 0.01498 | -0.105 | -1.792
-4.5 | 0.035 | 0.01392 | -0.108 | 2.512
-4 | 0.099 | 0.0135 | -0.11 | 7.307
-3.5 | 0.164 | 0.0132 | -0.112 | 12.413
-3 | 0.228 | 0.01293 | -0.113 | 17.637
-2.5 | 0.282 | 0.01169 | -0.109 | 24.093
-2 | 0.358 | 0.01078 | -0.115 | 33.184
-1.5 | 0.422 | 0.01085 | -0.116 | 38.878
-1 | 0.486 | 0.01093 | -0.117 | 44.484
-0.5 | 0.55 | 0.01105 | -0.118 | 49.799
0 | 0.6 | 0.01151 | -0.119 | 52.163
0.5 | 0.663 | 0.01169 | -0.12 | 56.705
1 | 0.725 | 0.01186 | -0.121 | 61.073
1.5 | 0.786 | 0.01212 | -0.121 | 64.897
2 | 0.848 | 0.01235 | -0.122 | 68.659
2.5 | 0.909 | 0.01266 | -0.123 | 71.836
3 | 0.97 | 0.01292 | -0.124 | 75.098
3.5 | 1.031 | 0.01324 | -0.125 | 77.89
4 | 1.092 | 0.01365 | -0.126 | 79.98
4.5 | 1.143 | 0.01404 | -0.127 | 81.385
5 | 1.199 | 0.0145 | -0.127 | 82.694
5.5 | 1.254 | 0.01498 | -0.128 | 83.732
6 | 1.308 | 0.0155 | -0.129 | 84.392
6.5 | 1.36 | 0.01603 | -0.13 | 84.831
7 | 1.41 | 0.02636 | -0.131 | 53.498
7.5 | 1.457 | 0.02758 | -0.131 | 52.807
8 | 1.5 | 0.02883 | -0.132 | 52.019
8.5 | 1.539 | 0.03026 | -0.133 | 50.863
9 | 1.575 | 0.03178 | -0.133 | 49.569
9.5 | 1.606 | 0.03344 | -0.134 | 48.018
10 | 1.631 | 0.03513 | -0.135 | 46.429
10.5 | 1.651 | 0.03709 | -0.135 | 44.518
11 | 1.665 | 0.03865 | -0.136 | 43.087
11.5 | 1.409 | 0.08105 | -0.064 | 17.384
12 | 1.406 | 0.08649 | -0.06 | 16.261
12.5 | 1.398 | 0.09274 | -0.06 | 15.079
13 | 1.384 | 0.10093 | -0.06 | 13.713
13.5 | 1.362 | 0.10835 | -0.059 | 12.572
14 | 1.333 | 0.11456 | -0.057 | 11.637
14.5 | 1.297 | 0.12419 | -0.056 | 10.447
15 | 1.25 | 0.13592 | -0.057 | 9.198
15.5 | 1.194 | 0.14169 | -0.054 | 8.424
16 | 1.131 | 0.15735 | -0.055 | 7.188

## 22. Re 250k Mach 0.25 (2)
BIGFOIL.COM POLAR EXPORT
NACA65-618 a=0.8
NACA65-618 a=0.8 |  |  |  | Cl Max: | 1.3163 | at alpha= | 17 | deg
XFOIL ncrit=9 |  |  |  | L/D Max: | 70.1045 | at alpha= | 8 | deg
Re: | 250000 |  |  | Cd Min: | 0.18559 | at alpha= | 20 | deg
Mach: | 0.25 |  |  | Cl=0 at alpha= | -4.8004 | deg
|  |  |  | @ Cl=0.1, Cd= | 0.013794
|  |  |  | @ Cl=0.4, Cd= | 0.016575
|  |  |  | @ Cl=0.6, Cd= | 0.017451
alpha (deg) | Cl | Cd | Cm | Cl/Cd
-14 | -0.1627 | 0.12001 | -0.1194 | -1.3557
-13.5 | -0.1157 | 0.11494 | -0.1216 | -1.0066
-13 | -0.1396 | 0.10373 | -0.1342 | -1.3458
-12.5 | -0.1027 | 0.09776 | -0.1341 | -1.0505
-12 | -0.0863 | 0.09316 | -0.1342 | -0.92636
-11.5 | -0.1624 | 0.07627 | -0.1467 | -2.1293
-11 | -0.1225 | 0.07524 | -0.1417 | -1.6281
-10.5 | -0.1362 | 0.06715 | -0.1445 | -2.0283
-10 | -0.3388 | 0.04614 | -0.1456 | -7.3429
-9 | -0.3678 | 0.03516 | -0.1341 | -10.4608
-8.5 | -0.3369 | 0.0308 | -0.1317 | -10.9383
-8 | -0.3007 | 0.02772 | -0.1295 | -10.8478
-7.5 | -0.2534 | 0.02515 | -0.1281 | -10.0755
-7 | -0.204 | 0.02285 | -0.127 | -8.9278
-6.5 | -0.1534 | 0.02103 | -0.1261 | -7.2943
-6 | -0.1074 | 0.01979 | -0.1245 | -5.427
-5.5 | -0.0612 | 0.01853 | -0.1229 | -3.3028
-5 | -0.0192 | 0.01754 | -0.1211 | -1.0946
-4.5 | 0.0289 | 0.01642 | -0.1203 | 1.76
-4 | 0.0547 | 0.01363 | -0.1178 | 4.0132
-3.5 | 0.1154 | 0.01385 | -0.1177 | 8.3321
-3 | 0.1643 | 0.01456 | -0.1158 | 11.2843
-2.5 | 0.2235 | 0.01536 | -0.1149 | 14.5508
-2 | 0.2712 | 0.0165 | -0.1121 | 16.4364
-1.5 | 0.327 | 0.01665 | -0.1117 | 19.6396
-1 | 0.3926 | 0.0165 | -0.1138 | 23.7939
-0.5 | 0.4348 | 0.01693 | -0.1118 | 25.6822
0 | 0.497 | 0.01684 | -0.1133 | 29.5131
0.5 | 0.5523 | 0.01705 | -0.1137 | 32.393
1 | 0.598 | 0.01745 | -0.1124 | 34.2693
1.5 | 0.6629 | 0.01747 | -0.1145 | 37.945
2 | 0.7041 | 0.0181 | -0.1124 | 38.9006
2.5 | 0.7543 | 0.01849 | -0.1119 | 40.795
3 | 0.8213 | 0.01853 | -0.1141 | 44.3227
3.5 | 0.8429 | 0.01976 | -0.1089 | 42.6569
4 | 0.9061 | 0.01986 | -0.1105 | 45.6244
5 | 0.9954 | 0.02083 | -0.1071 | 47.7868
5.5 | 1.0825 | 0.02019 | -0.112 | 53.6157
6 | 1.0969 | 0.02107 | -0.1052 | 52.0598
6.5 | 1.1337 | 0.0212 | -0.1016 | 53.4764
7 | 1.222 | 0.01958 | -0.1056 | 62.4106
7.5 | 1.2434 | 0.01866 | -0.098 | 66.6345
8 | 1.2745 | 0.01818 | -0.0928 | 70.1045
8.5 | 1.2712 | 0.01926 | -0.0835 | 66.0021
9 | 1.2859 | 0.02042 | -0.0781 | 62.9726
9.5 | 1.2923 | 0.02255 | -0.0722 | 57.3082
10 | 1.2726 | 0.02659 | -0.0642 | 47.8601
10.5 | 1.2387 | 0.03259 | -0.0566 | 38.0086
11 | 1.2075 | 0.03938 | -0.051 | 30.6628
11.5 | 1.1788 | 0.04673 | -0.0467 | 25.2258
12 | 1.1637 | 0.05347 | -0.0438 | 21.7636
12.5 | 1.1609 | 0.05946 | -0.0419 | 19.524
13 | 1.1686 | 0.06464 | -0.0407 | 18.0786
13.5 | 1.179 | 0.06961 | -0.0396 | 16.9372
14 | 1.1902 | 0.07448 | -0.0387 | 15.9801
14.5 | 1.21 | 0.0785 | -0.0377 | 15.414
15 | 1.2316 | 0.08226 | -0.0369 | 14.972
15.5 | 1.2598 | 0.08528 | -0.0355 | 14.7725
16 | 1.2783 | 0.08988 | -0.0351 | 14.2223
16.5 | 1.2945 | 0.09482 | -0.035 | 13.6522
17 | 1.3163 | 0.0993 | -0.0345 | 13.2558
17.5 | 1.3018 | 0.10859 | -0.0366 | 11.9882
18 | 1.2811 | 0.11926 | -0.0402 | 10.7421
18.5 | 1.2543 | 0.13144 | -0.0456 | 9.5428
19 | 1.2216 | 0.1455 | -0.0532 | 8.3959
19.5 | 1.1793 | 0.16277 | -0.0641 | 7.2452
20 | 1.1237 | 0.18559 | -0.0796 | 6.0547

## 23. Re 250k Mach 0.50 (1)
BIGFOIL.COM POLAR EXPORT
NACA65-618 a=0.8
NACA65-618 a=0.8 |  |  |  | Cl Max: | 1.566 | at alpha= | 8 | deg
JavaFoil+Calcfoil stall+Eppler ext transition |  |  |  | L/D Max: | 77.027 | at alpha= | 5 | deg
Re: | 250000 |  |  | Cd Min: | 0.01284 | at alpha= | 0 | deg
Mach: | 0.5 |  |  | Cl=0 at alpha= | -4.8016 | deg
|  |  |  | @ Cl=0.1, Cd= | 0.015939
|  |  |  | @ Cl=0.4, Cd= | 0.013159
|  |  |  | @ Cl=0.6, Cd= | 0.013067
alpha (deg) | Cl | Cd | Cm | Cl/Cd
-20 | -0.865 | 0.2658 | -0.048 | -3.254
-19.5 | -0.837 | 0.266 | -0.049 | -3.147
-19 | -0.809 | 0.25728 | -0.049 | -3.144
-18.5 | -0.779 | 0.24773 | -0.047 | -3.145
-18 | -0.751 | 0.24366 | -0.048 | -3.082
-17.5 | -0.723 | 0.23915 | -0.048 | -3.023
-17 | -0.695 | 0.23598 | -0.048 | -2.945
-16.5 | -0.667 | 0.2237 | -0.049 | -2.982
-16 | -0.637 | 0.20502 | -0.047 | -3.109
-15.5 | -0.609 | 0.1956 | -0.047 | -3.114
-15 | -0.581 | 0.18889 | -0.048 | -3.076
-14.5 | -0.553 | 0.20001 | -0.048 | -2.764
-14 | -0.525 | 0.19456 | -0.049 | -2.696
-13.5 | -0.496 | 0.17406 | -0.049 | -2.85
-13 | -0.467 | 0.17293 | -0.046 | -2.7
-12.5 | -0.439 | 0.16383 | -0.046 | -2.678
-12 | -0.41 | 0.16058 | -0.047 | -2.556
-11.5 | -0.382 | 0.16212 | -0.047 | -2.357
-11 | -0.354 | 0.15182 | -0.048 | -2.33
-10.5 | -0.325 | 0.13793 | -0.047 | -2.358
-10 | -0.296 | 0.10415 | -0.033 | -2.841
-9.5 | -0.268 | 0.09895 | -0.033 | -2.704
-9 | -0.364 | 0.07466 | -0.052 | -4.872
-8.5 | -0.357 | 0.06623 | -0.049 | -5.383
-8 | -0.327 | 0.05977 | -0.051 | -5.465
-7.5 | -0.286 | 0.05513 | -0.053 | -5.191
-7 | -0.24 | 0.05132 | -0.054 | -4.668
-6.5 | -0.189 | 0.04785 | -0.054 | -3.95
-6 | -0.136 | 0.04484 | -0.055 | -3.032
-5.5 | -0.081 | 0.0424 | -0.057 | -1.912
-5 | -0.025 | 0.04023 | -0.06 | -0.621
-4.5 | 0.038 | 0.01634 | -0.116 | 2.319
-4 | 0.106 | 0.0159 | -0.118 | 6.676
-3.5 | 0.175 | 0.01551 | -0.119 | 11.28
-3 | 0.244 | 0.01514 | -0.12 | 16.141
-2.5 | 0.311 | 0.01335 | -0.119 | 23.291
-2 | 0.38 | 0.01319 | -0.121 | 28.831
-1.5 | 0.45 | 0.01308 | -0.122 | 34.409
-1 | 0.52 | 0.01306 | -0.124 | 39.803
-0.5 | 0.59 | 0.0131 | -0.125 | 45.052
0 | 0.668 | 0.01284 | -0.132 | 52.053
0.5 | 0.737 | 0.01307 | -0.133 | 56.421
1 | 0.806 | 0.01329 | -0.134 | 60.653
1.5 | 0.875 | 0.01362 | -0.135 | 64.246
2 | 0.943 | 0.01398 | -0.136 | 67.459
2.5 | 1.011 | 0.01434 | -0.137 | 70.519
3 | 1.079 | 0.01484 | -0.138 | 72.701
3.5 | 1.147 | 0.01533 | -0.139 | 74.84
4 | 1.214 | 0.01588 | -0.14 | 76.467
4.5 | 1.265 | 0.01654 | -0.141 | 76.467
5 | 1.325 | 0.0172 | -0.141 | 77.027
5.5 | 1.382 | 0.01797 | -0.142 | 76.899
6 | 1.434 | 0.0189 | -0.143 | 75.863
6.5 | 1.487 | 0.0318 | -0.144 | 46.76
7 | 1.525 | 0.03377 | -0.145 | 45.167
7.5 | 1.553 | 0.03607 | -0.145 | 43.071
8 | 1.566 | 0.03846 | -0.146 | 40.72
8.5 | 1.311 | 0.06051 | -0.063 | 21.666
9 | 1.265 | 0.06912 | -0.063 | 18.307
9.5 | 1.091 | 0.08229 | -0.053 | 13.254
10 | 0.823 | 0.11828 | -0.051 | 6.956
10.5 | 0.85 | 0.13952 | -0.06 | 6.096
11 | 0.877 | 0.14195 | -0.06 | 6.18
11.5 | 0.904 | 0.14643 | -0.062 | 6.175
12 | 0.932 | 0.16657 | -0.069 | 5.597
12.5 | 0.959 | 0.16965 | -0.069 | 5.652
13 | 0.986 | 0.17584 | -0.071 | 5.606

## 24. Re 250k Mach 0.50 (2)
BIGFOIL.COM POLAR EXPORT
NACA65-618 a=0.8
NACA65-618 a=0.8 |  |  |  | Cl Max: | 1.2135 | at alpha= | 9.5 | deg
XFOIL ncrit=9 |  |  |  | L/D Max: | 30.3603 | at alpha= | 9.5 | deg
Re: | 250000 |  |  | Cd Min: | 0.22667 | at alpha= | -20 | deg
Mach: | 0.5 |  |  | Cl=0 at alpha= | -4.7568 | deg
|  |  |  | @ Cl=0.1, Cd= | 0.018262
|  |  |  | @ Cl=0.4, Cd= | 0.02462
|  |  |  | @ Cl=0.6, Cd= | 0.03509
alpha (deg) | Cl | Cd | Cm | Cl/Cd
-20 | -0.3543 | 0.22667 | -0.0577 | -1.5631
-19.5 | -0.3565 | 0.2241 | -0.0552 | -1.5908
-19 | -0.3514 | 0.21906 | -0.0576 | -1.6041
-18.5 | -0.3173 | 0.209 | -0.0679 | -1.5182
-18 | -0.2768 | 0.20005 | -0.0756 | -1.3837
-17.5 | -0.2422 | 0.1904 | -0.0871 | -1.2721
-17 | -0.2063 | 0.18088 | -0.0953 | -1.1405
-16.5 | -0.1687 | 0.17193 | -0.1045 | -0.98121
-16 | -0.1433 | 0.16203 | -0.1148 | -0.8844
-15.5 | -0.1074 | 0.15425 | -0.1209 | -0.69627
-15 | -0.0859 | 0.14519 | -0.1291 | -0.59164
-14.5 | -0.0642 | 0.13849 | -0.1339 | -0.46357
-14 | -0.0507 | 0.13109 | -0.137 | -0.38676
-13.5 | -0.0298 | 0.12525 | -0.1387 | -0.23792
-12.5 | -0.0159 | 0.11253 | -0.1422 | -0.1413
-12 | -0.0046 | 0.10682 | -0.1435 | -0.043063
-11.5 | -0.0259 | 0.09832 | -0.1487 | -0.26343
-11 | 0.0017 | 0.0934 | -0.1474 | 0.018201
-10.5 | -0.027 | 0.08526 | -0.1543 | -0.31668
-10 | -0.0449 | 0.06772 | -0.1605 | -0.66302
-9.5 | -0.0753 | 0.05731 | -0.1656 | -1.3139
-9 | -0.1293 | 0.04751 | -0.1689 | -2.7215
-8.5 | -0.1729 | 0.04059 | -0.1675 | -4.2597
-8 | -0.2061 | 0.03628 | -0.162 | -5.6808
-7.5 | -0.2176 | 0.0331 | -0.155 | -6.574
-7 | -0.1951 | 0.02934 | -0.1509 | -6.6496
-6.5 | -0.1639 | 0.02677 | -0.1467 | -6.1225
-6 | -0.1141 | 0.02442 | -0.1442 | -4.6724
-5.5 | -0.0668 | 0.02275 | -0.1408 | -2.9363
-5 | -0.0143 | 0.02137 | -0.1381 | -0.66916
-4.5 | 0.0151 | 0.02042 | -0.1328 | 0.73947
-4 | 0.0677 | 0.01902 | -0.1313 | 3.5594
-3.5 | 0.0932 | 0.01862 | -0.1257 | 5.0054
-3 | 0.1396 | 0.01618 | -0.1248 | 8.6279
-2.5 | 0.1699 | 0.01765 | -0.1183 | 9.6261
-2 | 0.2417 | 0.01855 | -0.1174 | 13.0296
-1.5 | 0.2479 | 0.02103 | -0.1059 | 11.7879
-1 | 0.3211 | 0.02102 | -0.107 | 15.2759
-0.5 | 0.303 | 0.02317 | -0.0948 | 13.0773
1 | 0.4515 | 0.02539 | -0.0911 | 17.7826
2.5 | 0.4575 | 0.0357 | -0.0734 | 12.8151
3 | 0.5277 | 0.03559 | -0.0742 | 14.8272
3.5 | 0.6087 | 0.03503 | -0.0761 | 17.3765
5 | 0.6723 | 0.04307 | -0.0662 | 15.6095
5.5 | 0.7522 | 0.04213 | -0.067 | 17.8543
6.5 | 0.8233 | 0.04565 | -0.0625 | 18.035
7 | 0.9133 | 0.04348 | -0.063 | 21.0051
8 | 1.012 | 0.04414 | -0.0586 | 22.9271
8.5 | 1.0823 | 0.04233 | -0.0564 | 25.5682
9 | 1.1582 | 0.03992 | -0.0539 | 29.013
9.5 | 1.2135 | 0.03997 | -0.0515 | 30.3603
10 | 1.2088 | 0.04501 | -0.0469 | 26.8563
10.5 | 1.1767 | 0.05306 | -0.043 | 22.1768
11 | 1.146 | 0.06186 | -0.0406 | 18.5257
11.5 | 1.1289 | 0.07014 | -0.0393 | 16.095
12 | 1.1268 | 0.07747 | -0.0385 | 14.545
12.5 | 1.1315 | 0.08427 | -0.0379 | 13.4271
13 | 1.1449 | 0.09028 | -0.0373 | 12.6817
13.5 | 1.1638 | 0.09581 | -0.0363 | 12.147
14 | 1.1777 | 0.10226 | -0.0361 | 11.5167
14.5 | 1.1802 | 0.1104 | -0.0374 | 10.6902

## 25. Re 500k Mach 0.00 (1)
BIGFOIL.COM POLAR EXPORT
NACA65-618 a=0.8
NACA65-618 a=0.8 |  |  |  | Cl Max: | 1.722 | at alpha= | 13 | deg
JavaFoil+Calcfoil stall+Eppler ext transition |  |  |  | L/D Max: | 114.353 | at alpha= | 6.5 | deg
Re: | 500000 |  |  | Cd Min: | 0.00817 | at alpha= | -2.5 | deg
Mach: | 0 |  |  | Cl=0 at alpha= | -4.7823 | deg
|  |  |  | @ Cl=0.1, Cd= | 0.010861
|  |  |  | @ Cl=0.4, Cd= | 0.0083297
|  |  |  | @ Cl=0.6, Cd= | 0.0087698
alpha (deg) | Cl | Cd | Cm | Cl/Cd
-20 | -0.67 | 0.19397 | -0.036 | -3.455
-19.5 | -0.683 | 0.18253 | -0.037 | -3.743
-19 | -0.695 | 0.17772 | -0.037 | -3.911
-18.5 | -0.706 | 0.16747 | -0.038 | -4.214
-18 | -0.715 | 0.15791 | -0.039 | -4.527
-17.5 | -0.722 | 0.14934 | -0.04 | -4.837
-17 | -0.727 | 0.14063 | -0.041 | -5.172
-16.5 | -0.73 | 0.13176 | -0.041 | -5.54
-16 | -0.73 | 0.12691 | -0.042 | -5.752
-15.5 | -0.727 | 0.11916 | -0.043 | -6.105
-15 | -0.722 | 0.11112 | -0.044 | -6.494
-14.5 | -0.712 | 0.10638 | -0.044 | -6.696
-14 | -0.7 | 0.10031 | -0.045 | -6.981
-13.5 | -0.685 | 0.09451 | -0.046 | -7.245
-13 | -0.666 | 0.08868 | -0.048 | -7.512
-12.5 | -0.645 | 0.08319 | -0.049 | -7.747
-12 | -0.621 | 0.07664 | -0.052 | -8.098
-11.5 | -0.594 | 0.07073 | -0.055 | -8.392
-11 | -0.555 | 0.07011 | -0.046 | -7.919
-10.5 | -0.521 | 0.06572 | -0.048 | -7.924
-10 | -0.483 | 0.06261 | -0.047 | -7.715
-9.5 | -0.442 | 0.05869 | -0.049 | -7.534
-9 | -0.4 | 0.05511 | -0.051 | -7.253
-8.5 | -0.358 | 0.05036 | -0.057 | -7.105
-8 | -0.31 | 0.04916 | -0.052 | -6.314
-7.5 | -0.313 | 0.0145 | -0.097 | -21.615
-7 | -0.258 | 0.01396 | -0.099 | -18.478
-6.5 | -0.204 | 0.01279 | -0.101 | -15.931
-6 | -0.147 | 0.01181 | -0.103 | -12.429
-5.5 | -0.088 | 0.01074 | -0.105 | -8.159
-5 | -0.027 | 0.01135 | -0.107 | -2.386
-4.5 | 0.035 | 0.01112 | -0.108 | 3.111
-4 | 0.097 | 0.01087 | -0.109 | 8.886
-3.5 | 0.159 | 0.01069 | -0.11 | 14.841
-3 | 0.221 | 0.01054 | -0.11 | 20.953
-2.5 | 0.284 | 0.00817 | -0.111 | 34.75
-2 | 0.346 | 0.00826 | -0.112 | 41.948
-1.5 | 0.408 | 0.00834 | -0.113 | 48.996
-1 | 0.471 | 0.00842 | -0.114 | 55.927
-0.5 | 0.533 | 0.00851 | -0.115 | 62.618
0 | 0.586 | 0.00874 | -0.116 | 67.071
0.5 | 0.647 | 0.00887 | -0.117 | 72.91
1 | 0.707 | 0.009 | -0.118 | 78.553
1.5 | 0.768 | 0.00918 | -0.119 | 83.624
2 | 0.828 | 0.00933 | -0.12 | 88.742
2.5 | 0.888 | 0.00951 | -0.12 | 93.326
3 | 0.948 | 0.0097 | -0.121 | 97.716
3.5 | 1.007 | 0.00995 | -0.122 | 101.249
4 | 1.067 | 0.01016 | -0.123 | 104.975
4.5 | 1.117 | 0.01041 | -0.124 | 107.308
5 | 1.173 | 0.01071 | -0.125 | 109.511
5.5 | 1.228 | 0.01103 | -0.125 | 111.376
6 | 1.282 | 0.01135 | -0.126 | 112.976
6.5 | 1.334 | 0.01167 | -0.127 | 114.353
7 | 1.377 | 0.0216 | -0.127 | 63.727
7.5 | 1.424 | 0.02265 | -0.128 | 62.872
8 | 1.469 | 0.02369 | -0.129 | 62.016
8.5 | 1.512 | 0.02472 | -0.129 | 61.154
9 | 1.552 | 0.02583 | -0.13 | 60.062
9.5 | 1.588 | 0.02694 | -0.131 | 58.957
10 | 1.622 | 0.02826 | -0.131 | 57.381
10.5 | 1.652 | 0.02958 | -0.132 | 55.855
11 | 1.679 | 0.03089 | -0.133 | 54.347
11.5 | 1.697 | 0.03244 | -0.133 | 52.312
12 | 1.71 | 0.03416 | -0.134 | 50.071
12.5 | 1.719 | 0.03595 | -0.134 | 47.811
13 | 1.722 | 0.03793 | -0.134 | 45.412
13.5 | 1.721 | 0.03985 | -0.135 | 43.188
14 | 1.714 | 0.04216 | -0.135 | 40.668
14.5 | 1.701 | 0.04442 | -0.135 | 38.284
15 | 1.681 | 0.04741 | -0.135 | 35.466
15.5 | 1.624 | 0.05638 | -0.132 | 28.802
16 | 1.404 | 0.12383 | -0.078 | 11.342
16.5 | 1.373 | 0.13201 | -0.068 | 10.401
17 | 1.346 | 0.13967 | -0.067 | 9.637
17.5 | 1.317 | 0.14795 | -0.067 | 8.898
18 | 1.286 | 0.1565 | -0.068 | 8.216

## 26. Re 500k Mach 0.00 (2)
BIGFOIL.COM POLAR EXPORT
NACA65-618 a=0.8
NACA65-618 a=0.8 |  |  |  | Cl Max: | 1.3906 | at alpha= | 20 | deg
XFOIL ncrit=9 |  |  |  | L/D Max: | 107.416 | at alpha= | 7 | deg
Re: | 500000 |  |  | Cd Min: | 0.14248 | at alpha= | -16.5 | deg
Mach: | 0 |  |  | Cl=0 at alpha= | -4.8748 | deg
|  |  |  | @ Cl=0.1, Cd= | 0.0093793
|  |  |  | @ Cl=0.4, Cd= | 0.0097428
|  |  |  | @ Cl=0.6, Cd= | 0.010006
alpha (deg) | Cl | Cd | Cm | Cl/Cd
-16.5 | -0.2311 | 0.14248 | -0.0963 | -1.622
-16 | -0.1964 | 0.13936 | -0.0991 | -1.4093
-15.5 | -0.2013 | 0.12899 | -0.1042 | -1.5606
-15 | -0.1822 | 0.12435 | -0.1063 | -1.4652
-14.5 | -0.2012 | 0.11168 | -0.1124 | -1.8016
-14 | -0.3928 | 0.06299 | -0.1372 | -6.2359
-13.5 | -0.4566 | 0.05203 | -0.1409 | -8.7757
-13 | -0.5035 | 0.04461 | -0.1404 | -11.2867
-12.5 | -0.5363 | 0.03934 | -0.1376 | -13.6324
-12 | -0.5613 | 0.03619 | -0.1323 | -15.5098
-11.5 | -0.575 | 0.03314 | -0.1262 | -17.3506
-11 | -0.5529 | 0.02904 | -0.1241 | -19.0393
-10.5 | -0.5149 | 0.02738 | -0.1233 | -18.8057
-10 | -0.4796 | 0.0247 | -0.1217 | -19.417
-9.5 | -0.4377 | 0.02236 | -0.1208 | -19.5751
-9 | -0.3924 | 0.02061 | -0.1201 | -19.0393
-8.5 | -0.345 | 0.01901 | -0.1196 | -18.1483
-8 | -0.2972 | 0.01769 | -0.119 | -16.8005
-7.5 | -0.2492 | 0.01666 | -0.1184 | -14.958
-7 | -0.2071 | 0.01507 | -0.1171 | -13.7425
-6.5 | -0.1607 | 0.01421 | -0.1164 | -11.3089
-6 | -0.1121 | 0.01353 | -0.116 | -8.2853
-5.5 | -0.0644 | 0.01269 | -0.1155 | -5.0749
-5 | -0.0129 | 0.01215 | -0.1155 | -1.0617
-4.5 | 0.0386 | 0.01151 | -0.1156 | 3.3536
-4 | 0.0825 | 0.0097 | -0.1155 | 8.5052
-3.5 | 0.1327 | 0.00878 | -0.1157 | 15.1139
-3 | 0.1894 | 0.00887 | -0.1161 | 21.3529
-2.5 | 0.2476 | 0.00905 | -0.1168 | 27.3591
-2 | 0.3033 | 0.0094 | -0.1168 | 32.266
-1.5 | 0.3601 | 0.00966 | -0.1171 | 37.2774
-1 | 0.4179 | 0.00978 | -0.1179 | 42.7301
-0.5 | 0.4751 | 0.00984 | -0.1187 | 48.2825
0 | 0.5328 | 0.00986 | -0.1196 | 54.0365
0.5 | 0.59 | 0.00999 | -0.1203 | 59.0591
1 | 0.6465 | 0.01008 | -0.121 | 64.1369
1.5 | 0.7041 | 0.01015 | -0.1219 | 69.3695
2 | 0.7611 | 0.01033 | -0.1227 | 73.6786
2.5 | 0.8163 | 0.01047 | -0.1231 | 77.9656
3 | 0.8733 | 0.01059 | -0.1239 | 82.4646
3.5 | 0.9304 | 0.01082 | -0.1248 | 85.9889
4 | 0.9835 | 0.011 | -0.1249 | 89.4091
4.5 | 1.039 | 0.01108 | -0.1253 | 93.7726
5 | 1.09 | 0.01125 | -0.1249 | 96.8889
5.5 | 1.1441 | 0.01132 | -0.125 | 101.0689
6 | 1.1859 | 0.01132 | -0.1226 | 104.7615
6.5 | 1.2185 | 0.01138 | -0.1184 | 107.0738
7 | 1.2428 | 0.01157 | -0.1128 | 107.4157
7.5 | 1.2669 | 0.01199 | -0.1074 | 105.6631
8 | 1.287 | 0.01269 | -0.1016 | 101.4184
8.5 | 1.2933 | 0.01397 | -0.094 | 92.577
9 | 1.2776 | 0.01648 | -0.0839 | 77.5243
9.5 | 1.2507 | 0.02017 | -0.0736 | 62.0079
10 | 1.2292 | 0.02407 | -0.065 | 51.0677
10.5 | 1.22 | 0.02887 | -0.0606 | 42.2584
11 | 1.2113 | 0.03367 | -0.0561 | 35.9756
11.5 | 1.2056 | 0.03858 | -0.0524 | 31.2494
12 | 1.2128 | 0.04268 | -0.0499 | 28.4161
12.5 | 1.2264 | 0.04642 | -0.0481 | 26.4196
13 | 1.241 | 0.05019 | -0.0467 | 24.726
13.5 | 1.251 | 0.05457 | -0.0453 | 22.9247
14 | 1.2633 | 0.05885 | -0.0442 | 21.4664
14.5 | 1.2768 | 0.06314 | -0.0435 | 20.2217
15 | 1.2841 | 0.0682 | -0.0428 | 18.8284
15.5 | 1.2936 | 0.07313 | -0.0424 | 17.689
16 | 1.307 | 0.07774 | -0.0423 | 16.8125
16.5 | 1.319 | 0.08257 | -0.0424 | 15.9743
17 | 1.3291 | 0.08764 | -0.0426 | 15.1654
17.5 | 1.3403 | 0.09252 | -0.0428 | 14.4866
18 | 1.3521 | 0.09763 | -0.0435 | 13.8492
18.5 | 1.3625 | 0.10296 | -0.0445 | 13.2333
19 | 1.3722 | 0.10838 | -0.0458 | 12.661
19.5 | 1.383 | 0.11351 | -0.0471 | 12.1839
20 | 1.3906 | 0.11894 | -0.0484 | 11.6916

## 27. Re 500k Mach 0.10 (1)
BIGFOIL.COM POLAR EXPORT
NACA65-618 a=0.8
NACA65-618 a=0.8 |  |  |  | Cl Max: | 1.714 | at alpha= | 13 | deg
JavaFoil+Calcfoil stall+Eppler ext transition |  |  |  | L/D Max: | 113.669 | at alpha= | 6.5 | deg
Re: | 500000 |  |  | Cd Min: | 0.00823 | at alpha= | -2.5 | deg
Mach: | 0.1 |  |  | Cl=0 at alpha= | -4.7823 | deg
|  |  |  | @ Cl=0.1, Cd= | 0.010941
|  |  |  | @ Cl=0.4, Cd= | 0.008326
|  |  |  | @ Cl=0.6, Cd= | 0.0087916
alpha (deg) | Cl | Cd | Cm | Cl/Cd
-20 | -0.626 | 0.19633 | -0.036 | -3.189
-19.5 | -0.642 | 0.18878 | -0.037 | -3.403
-19 | -0.658 | 0.17956 | -0.037 | -3.662
-18.5 | -0.671 | 0.17395 | -0.038 | -3.86
-18 | -0.684 | 0.15837 | -0.038 | -4.318
-17.5 | -0.694 | 0.15036 | -0.04 | -4.619
-17 | -0.703 | 0.14323 | -0.04 | -4.907
-16.5 | -0.709 | 0.13397 | -0.041 | -5.29
-16 | -0.712 | 0.1271 | -0.042 | -5.6
-15.5 | -0.712 | 0.12035 | -0.043 | -5.916
-15 | -0.709 | 0.11392 | -0.044 | -6.223
-14.5 | -0.702 | 0.10852 | -0.044 | -6.47
-14 | -0.692 | 0.10226 | -0.045 | -6.769
-13.5 | -0.679 | 0.09608 | -0.046 | -7.064
-13 | -0.661 | 0.08974 | -0.047 | -7.371
-12.5 | -0.641 | 0.08413 | -0.049 | -7.622
-12 | -0.618 | 0.07766 | -0.052 | -7.961
-11.5 | -0.592 | 0.07194 | -0.054 | -8.226
-11 | -0.564 | 0.06513 | -0.059 | -8.661
-10.5 | -0.521 | 0.06626 | -0.048 | -7.866
-10 | -0.484 | 0.06304 | -0.047 | -7.674
-9.5 | -0.443 | 0.05906 | -0.049 | -7.503
-9 | -0.401 | 0.0552 | -0.051 | -7.266
-8.5 | -0.357 | 0.05218 | -0.052 | -6.84
-8 | -0.311 | 0.0494 | -0.052 | -6.303
-7.5 | -0.314 | 0.01462 | -0.098 | -21.509
-7 | -0.259 | 0.01403 | -0.099 | -18.448
-6.5 | -0.204 | 0.01301 | -0.102 | -15.681
-6 | -0.147 | 0.01161 | -0.103 | -12.675
-5.5 | -0.088 | 0.0118 | -0.105 | -7.447
-5 | -0.027 | 0.01145 | -0.107 | -2.377
-4.5 | 0.035 | 0.01112 | -0.108 | 3.125
-4 | 0.097 | 0.01095 | -0.109 | 8.865
-3.5 | 0.159 | 0.01077 | -0.11 | 14.806
-3 | 0.222 | 0.01062 | -0.111 | 20.911
-2.5 | 0.285 | 0.00823 | -0.112 | 34.696
-2 | 0.348 | 0.00826 | -0.113 | 42.146
-1.5 | 0.411 | 0.00834 | -0.114 | 49.238
-1 | 0.473 | 0.00843 | -0.115 | 56.104
-0.5 | 0.535 | 0.00852 | -0.116 | 62.866
0 | 0.589 | 0.00877 | -0.117 | 67.184
0.5 | 0.65 | 0.00889 | -0.117 | 73.105
1 | 0.711 | 0.00906 | -0.118 | 78.448
1.5 | 0.771 | 0.0092 | -0.119 | 83.867
2 | 0.832 | 0.00939 | -0.12 | 88.577
2.5 | 0.892 | 0.00955 | -0.121 | 93.399
3 | 0.952 | 0.00974 | -0.122 | 97.765
3.5 | 1.012 | 0.01 | -0.123 | 101.243
4 | 1.072 | 0.01025 | -0.124 | 104.583
4.5 | 1.123 | 0.0105 | -0.124 | 106.862
5 | 1.179 | 0.01077 | -0.125 | 109.487
5.5 | 1.234 | 0.01109 | -0.126 | 111.263
6 | 1.287 | 0.01141 | -0.127 | 112.791
6.5 | 1.34 | 0.01179 | -0.128 | 113.669
7 | 1.382 | 0.02177 | -0.128 | 63.51
7.5 | 1.43 | 0.02289 | -0.128 | 62.456
8 | 1.474 | 0.0239 | -0.129 | 61.688
8.5 | 1.517 | 0.02495 | -0.13 | 60.795
9 | 1.556 | 0.02611 | -0.131 | 59.609
9.5 | 1.592 | 0.02729 | -0.131 | 58.358
10 | 1.625 | 0.02864 | -0.132 | 56.74
10.5 | 1.654 | 0.02998 | -0.133 | 55.181
11 | 1.68 | 0.03134 | -0.133 | 53.597
11.5 | 1.696 | 0.03294 | -0.134 | 51.482
12 | 1.707 | 0.03471 | -0.134 | 49.186
12.5 | 1.713 | 0.03659 | -0.135 | 46.813
13 | 1.714 | 0.03856 | -0.135 | 44.451
13.5 | 1.709 | 0.04082 | -0.135 | 41.866
14 | 1.699 | 0.04298 | -0.136 | 39.543
14.5 | 1.683 | 0.04564 | -0.136 | 36.887
15 | 1.44 | 0.10661 | -0.09 | 13.504
15.5 | 1.396 | 0.11982 | -0.069 | 11.647
16 | 1.37 | 0.12617 | -0.068 | 10.859
16.5 | 1.342 | 0.134 | -0.068 | 10.013
17 | 1.31 | 0.14246 | -0.067 | 9.195
17.5 | 1.276 | 0.15244 | -0.066 | 8.368
18 | 1.239 | 0.15869 | -0.065 | 7.808

## 28. Re 500k Mach 0.10 (2)
BIGFOIL.COM POLAR EXPORT
NACA65-618 a=0.8
NACA65-618 a=0.8 |  |  |  | Cl Max: | 1.3806 | at alpha= | 20 | deg
XFOIL ncrit=9 |  |  |  | L/D Max: | 106.584 | at alpha= | 7 | deg
Re: | 500000 |  |  | Cd Min: | 0.14283 | at alpha= | -16.5 | deg
Mach: | 0.1 |  |  | Cl=0 at alpha= | -4.8752 | deg
|  |  |  | @ Cl=0.1, Cd= | 0.0095545
|  |  |  | @ Cl=0.4, Cd= | 0.0097826
|  |  |  | @ Cl=0.6, Cd= | 0.010043
alpha (deg) | Cl | Cd | Cm | Cl/Cd
-16.5 | -0.2282 | 0.14283 | -0.0973 | -1.5977
-16 | -0.194 | 0.13994 | -0.0996 | -1.3863
-15.5 | -0.1989 | 0.12951 | -0.1048 | -1.5358
-15 | -0.1792 | 0.12506 | -0.1066 | -1.4329
-14.5 | -0.1977 | 0.11252 | -0.1127 | -1.757
-14 | -0.3645 | 0.06702 | -0.136 | -5.4387
-13.5 | -0.4242 | 0.05525 | -0.1409 | -7.6778
-13 | -0.4725 | 0.04704 | -0.1418 | -10.0446
-12.5 | -0.5098 | 0.04118 | -0.1399 | -12.3798
-12 | -0.5396 | 0.0377 | -0.1354 | -14.313
-11.5 | -0.564 | 0.0339 | -0.1288 | -16.6372
-11 | -0.5454 | 0.03005 | -0.1263 | -18.1498
-10.5 | -0.5091 | 0.02846 | -0.1252 | -17.8883
-10 | -0.4779 | 0.02544 | -0.1232 | -18.7854
-9.5 | -0.4379 | 0.02287 | -0.1221 | -19.1474
-9 | -0.3932 | 0.02097 | -0.1213 | -18.7506
-8.5 | -0.3459 | 0.01929 | -0.1207 | -17.9316
-8 | -0.2978 | 0.0179 | -0.1201 | -16.6369
-7.5 | -0.2496 | 0.01681 | -0.1194 | -14.8483
-7 | -0.207 | 0.01523 | -0.1181 | -13.5916
-6.5 | -0.1608 | 0.01433 | -0.1173 | -11.2212
-6 | -0.1122 | 0.01362 | -0.1168 | -8.2379
-5.5 | -0.0644 | 0.01278 | -0.1163 | -5.0391
-5 | -0.0129 | 0.01222 | -0.1162 | -1.0556
-4.5 | 0.0388 | 0.0116 | -0.1162 | 3.3448
-4 | 0.0839 | 0.00992 | -0.1161 | 8.4577
-3.5 | 0.1328 | 0.00881 | -0.1162 | 15.0738
-3 | 0.1902 | 0.00891 | -0.1167 | 21.3468
-2.5 | 0.2486 | 0.00909 | -0.1174 | 27.3487
-2 | 0.3046 | 0.00944 | -0.1174 | 32.2669
-1.5 | 0.3619 | 0.00971 | -0.1177 | 37.2709
-1 | 0.4196 | 0.00982 | -0.1184 | 42.7291
-0.5 | 0.4773 | 0.00989 | -0.1192 | 48.2609
0 | 0.5358 | 0.00992 | -0.1202 | 54.0121
0.5 | 0.5926 | 0.01003 | -0.1208 | 59.0828
1 | 0.6497 | 0.01013 | -0.1216 | 64.1362
1.5 | 0.7081 | 0.01022 | -0.1225 | 69.2857
2 | 0.7645 | 0.01039 | -0.1231 | 73.5804
2.5 | 0.8203 | 0.01052 | -0.1236 | 77.9753
3 | 0.8781 | 0.01066 | -0.1245 | 82.3734
3.5 | 0.9344 | 0.01089 | -0.1251 | 85.8035
4 | 0.9882 | 0.01107 | -0.1253 | 89.2683
4.5 | 1.0451 | 0.01117 | -0.1258 | 93.5631
5 | 1.0951 | 0.01133 | -0.1252 | 96.6549
5.5 | 1.1504 | 0.01142 | -0.1254 | 100.7356
6 | 1.1926 | 0.01141 | -0.123 | 104.5223
6.5 | 1.2223 | 0.01147 | -0.1182 | 106.565
7 | 1.2449 | 0.01168 | -0.1121 | 106.5839
7.5 | 1.2691 | 0.01214 | -0.1066 | 104.5387
8 | 1.2891 | 0.01288 | -0.1008 | 100.0854
8.5 | 1.2942 | 0.01424 | -0.0931 | 90.8848
9 | 1.2747 | 0.01698 | -0.0825 | 75.0707
9.5 | 1.2476 | 0.02081 | -0.0724 | 59.9519
10.5 | 1.2165 | 0.02977 | -0.0597 | 40.8633
11 | 1.2069 | 0.03473 | -0.0552 | 34.7509
11.5 | 1.2018 | 0.03968 | -0.0516 | 30.2873
12 | 1.2093 | 0.04386 | -0.0492 | 27.5718
12.5 | 1.223 | 0.04767 | -0.0475 | 25.6555
13 | 1.2384 | 0.05145 | -0.0461 | 24.07
13.5 | 1.2463 | 0.05613 | -0.0447 | 22.2038
14 | 1.2602 | 0.06033 | -0.0437 | 20.8884
14.5 | 1.2734 | 0.06475 | -0.043 | 19.6664
15 | 1.2788 | 0.07008 | -0.0424 | 18.2477
15.5 | 1.2906 | 0.07486 | -0.042 | 17.2402
16 | 1.3034 | 0.07964 | -0.0419 | 16.3661
16.5 | 1.3151 | 0.08459 | -0.0421 | 15.5468
17 | 1.3256 | 0.08961 | -0.0422 | 14.793
17.5 | 1.3372 | 0.09465 | -0.0426 | 14.1278
18 | 1.3487 | 0.09987 | -0.0434 | 13.5046
18.5 | 1.3588 | 0.10532 | -0.0445 | 12.9016
19 | 1.3681 | 0.1109 | -0.0458 | 12.3363
19.5 | 1.38 | 0.11574 | -0.0468 | 11.9233
20 | 1.3806 | 0.12273 | -0.0492 | 11.2491

## 29. Re 500k Mach 0.25 (1)
BIGFOIL.COM POLAR EXPORT
NACA65-618 a=0.8
NACA65-618 a=0.8 |  |  |  | Cl Max: | 1.677 | at alpha= | 11.5 | deg
JavaFoil+Calcfoil stall+Eppler ext transition |  |  |  | L/D Max: | 111.263 | at alpha= | 6.5 | deg
Re: | 500000 |  |  | Cd Min: | 0.00834 | at alpha= | -2.5 | deg
Mach: | 0.25 |  |  | Cl=0 at alpha= | -4.7812 | deg
|  |  |  | @ Cl=0.1, Cd= | 0.01116
|  |  |  | @ Cl=0.4, Cd= | 0.0084528
|  |  |  | @ Cl=0.6, Cd= | 0.0089393
alpha (deg) | Cl | Cd | Cm | Cl/Cd
-18.5 | -0.35 | 0.20347 | -0.037 | -1.72
-18 | -0.399 | 0.18736 | -0.038 | -2.128
-17.5 | -0.443 | 0.18013 | -0.039 | -2.459
-17 | -0.483 | 0.16053 | -0.04 | -3.01
-16.5 | -0.519 | 0.15352 | -0.04 | -3.38
-16 | -0.55 | 0.14675 | -0.041 | -3.748
-15.5 | -0.576 | 0.13714 | -0.041 | -4.201
-15 | -0.597 | 0.12739 | -0.042 | -4.686
-14.5 | -0.612 | 0.11697 | -0.043 | -5.231
-14 | -0.621 | 0.11073 | -0.044 | -5.609
-13.5 | -0.624 | 0.10155 | -0.045 | -6.149
-13 | -0.622 | 0.09473 | -0.046 | -6.561
-12.5 | -0.613 | 0.0892 | -0.047 | -6.868
-12 | -0.598 | 0.08364 | -0.049 | -7.153
-11.5 | -0.579 | 0.07728 | -0.051 | -7.488
-11 | -0.555 | 0.0716 | -0.053 | -7.745
-10.5 | -0.521 | 0.06808 | -0.047 | -7.657
-10 | -0.487 | 0.06373 | -0.048 | -7.649
-9.5 | -0.448 | 0.06021 | -0.048 | -7.437
-9 | -0.407 | 0.05618 | -0.051 | -7.237
-8.5 | -0.363 | 0.05332 | -0.052 | -6.804
-8 | -0.318 | 0.05009 | -0.053 | -6.339
-7.5 | -0.271 | 0.04741 | -0.053 | -5.709
-7 | -0.223 | 0.04492 | -0.054 | -4.957
-6.5 | -0.207 | 0.01343 | -0.102 | -15.378
-6 | -0.148 | 0.01328 | -0.104 | -11.163
-5.5 | -0.089 | 0.01229 | -0.107 | -7.26
-5 | -0.028 | 0.01178 | -0.109 | -2.346
-4.5 | 0.036 | 0.01142 | -0.111 | 3.126
-4 | 0.1 | 0.01116 | -0.112 | 8.927
-3.5 | 0.164 | 0.01098 | -0.113 | 14.915
-3 | 0.228 | 0.01083 | -0.114 | 21.069
-2.5 | 0.293 | 0.00834 | -0.115 | 35.173
-2 | 0.358 | 0.00842 | -0.116 | 42.481
-1.5 | 0.422 | 0.00847 | -0.117 | 49.788
-1 | 0.486 | 0.00857 | -0.118 | 56.711
-0.5 | 0.55 | 0.00868 | -0.119 | 63.413
0 | 0.604 | 0.00896 | -0.12 | 67.434
0.5 | 0.667 | 0.0091 | -0.121 | 73.271
1 | 0.729 | 0.00929 | -0.121 | 78.54
1.5 | 0.792 | 0.00944 | -0.122 | 83.829
2 | 0.854 | 0.00959 | -0.123 | 89.048
2.5 | 0.916 | 0.00982 | -0.124 | 93.226
3 | 0.977 | 0.01004 | -0.125 | 97.358
3.5 | 1.039 | 0.01029 | -0.126 | 100.928
4 | 1.1 | 0.01054 | -0.127 | 104.315
4.5 | 1.151 | 0.01084 | -0.128 | 106.225
5 | 1.208 | 0.01117 | -0.128 | 108.218
5.5 | 1.264 | 0.01151 | -0.129 | 109.835
6 | 1.319 | 0.01189 | -0.13 | 110.963
6.5 | 1.372 | 0.01233 | -0.131 | 111.263
7 | 1.413 | 0.02307 | -0.131 | 61.258
7.5 | 1.46 | 0.02423 | -0.132 | 60.263
8 | 1.504 | 0.02529 | -0.132 | 59.443
8.5 | 1.543 | 0.0265 | -0.133 | 58.244
9 | 1.579 | 0.02779 | -0.134 | 56.827
9.5 | 1.611 | 0.02916 | -0.135 | 55.24
10 | 1.638 | 0.03079 | -0.135 | 53.187
10.5 | 1.659 | 0.03242 | -0.136 | 51.168
11 | 1.673 | 0.03413 | -0.136 | 49.031
11.5 | 1.677 | 0.03602 | -0.137 | 46.548
12 | 1.672 | 0.03811 | -0.137 | 43.87
12.5 | 1.659 | 0.0403 | -0.138 | 41.15
13 | 1.636 | 0.0429 | -0.138 | 38.144
13.5 | 1.373 | 0.09862 | -0.079 | 13.925
14 | 1.337 | 0.10694 | -0.067 | 12.5
14.5 | 1.3 | 0.11442 | -0.065 | 11.362
15 | 1.252 | 0.12205 | -0.063 | 10.258
15.5 | 1.195 | 0.13385 | -0.062 | 8.93
16 | 1.132 | 0.14023 | -0.062 | 8.075
16.5 | 1.063 | 0.15121 | -0.061 | 7.033

## 30. Re 500k Mach 0.25 (2)
BIGFOIL.COM POLAR EXPORT
NACA65-618 a=0.8
NACA65-618 a=0.8 |  |  |  | Cl Max: | 1.3267 | at alpha= | 19 | deg
XFOIL ncrit=9 |  |  |  | L/D Max: | 101.814 | at alpha= | 6 | deg
Re: | 500000 |  |  | Cd Min: | 0.14853 | at alpha= | 20 | deg
Mach: | 0.25 |  |  | Cl=0 at alpha= | -4.8795 | deg
|  |  |  | @ Cl=0.1, Cd= | 0.01061
|  |  |  | @ Cl=0.4, Cd= | 0.010035
|  |  |  | @ Cl=0.6, Cd= | 0.010301
alpha (deg) | Cl | Cd | Cm | Cl/Cd
-15 | -0.1649 | 0.12852 | -0.1085 | -1.2831
-14.5 | -0.1809 | 0.11664 | -0.1149 | -1.5509
-14 | -0.154 | 0.11397 | -0.1146 | -1.3512
-13.5 | -0.1701 | 0.10278 | -0.1216 | -1.655
-13 | -0.1648 | 0.09563 | -0.1232 | -1.7233
-12.5 | -0.1531 | 0.0903 | -0.1249 | -1.6955
-12 | -0.3391 | 0.05278 | -0.1456 | -6.4248
-11.5 | -0.3792 | 0.04553 | -0.1459 | -8.3286
-11 | -0.411 | 0.03929 | -0.1437 | -10.4607
-10.5 | -0.4385 | 0.03452 | -0.1389 | -12.7028
-10 | -0.4462 | 0.03017 | -0.1335 | -14.7895
-9.5 | -0.4276 | 0.02626 | -0.1303 | -16.2833
-9 | -0.3924 | 0.02329 | -0.1283 | -16.8484
-8.5 | -0.3488 | 0.02107 | -0.1269 | -16.5543
-8 | -0.3007 | 0.01919 | -0.1259 | -15.6696
-7.5 | -0.2514 | 0.01774 | -0.125 | -14.1714
-7 | -0.2045 | 0.01621 | -0.1237 | -12.6157
-6.5 | -0.1599 | 0.01503 | -0.1223 | -10.6387
-6 | -0.1117 | 0.0142 | -0.1214 | -7.8662
-5.5 | -0.0625 | 0.01343 | -0.1206 | -4.6538
-5 | -0.0127 | 0.01263 | -0.12 | -1.0055
-4.5 | 0.04 | 0.01199 | -0.1198 | 3.3361
-4 | 0.0912 | 0.01102 | -0.1197 | 8.2759
-3.5 | 0.1346 | 0.009 | -0.1194 | 14.9556
-3 | 0.1945 | 0.00911 | -0.12 | 21.3502
-2.5 | 0.2533 | 0.00927 | -0.1204 | 27.3247
-2 | 0.3122 | 0.00962 | -0.1205 | 32.4532
-1.5 | 0.3711 | 0.01001 | -0.1207 | 37.0729
-1 | 0.4296 | 0.01006 | -0.1212 | 42.7038
-0.5 | 0.4901 | 0.01014 | -0.1222 | 48.3333
0 | 0.5493 | 0.01024 | -0.123 | 53.6426
0.5 | 0.6075 | 0.01031 | -0.1236 | 58.9234
1 | 0.6678 | 0.01042 | -0.1245 | 64.0883
1.5 | 0.7265 | 0.01062 | -0.1253 | 68.4087
2 | 0.7836 | 0.01072 | -0.1256 | 73.097
2.5 | 0.8433 | 0.01087 | -0.1264 | 77.5805
3 | 0.9023 | 0.01113 | -0.1272 | 81.0692
3.5 | 0.9568 | 0.01129 | -0.127 | 84.7476
4 | 1.0158 | 0.01148 | -0.1276 | 88.4843
4.5 | 1.0706 | 0.01169 | -0.1274 | 91.5825
5 | 1.1244 | 0.0118 | -0.1269 | 95.2881
5.5 | 1.1747 | 0.01196 | -0.1256 | 98.2191
6 | 1.2177 | 0.01196 | -0.1228 | 101.8144
7 | 1.2579 | 0.01241 | -0.1087 | 101.3618
7.5 | 1.2809 | 0.01306 | -0.1028 | 98.0781
8 | 1.2964 | 0.01409 | -0.0961 | 92.0085
8.5 | 1.2929 | 0.01604 | -0.0872 | 80.6047
9 | 1.2633 | 0.01974 | -0.076 | 63.997
9.5 | 1.2331 | 0.02445 | -0.0666 | 50.4335
10 | 1.2105 | 0.0294 | -0.0593 | 41.1735
11 | 1.1872 | 0.04031 | -0.0512 | 29.4517
11.5 | 1.1875 | 0.0453 | -0.0483 | 26.2141
12 | 1.1995 | 0.04951 | -0.0464 | 24.2274
12.5 | 1.2101 | 0.05405 | -0.0448 | 22.3885
13 | 1.2247 | 0.05836 | -0.0436 | 20.9853
13.5 | 1.2303 | 0.06375 | -0.0424 | 19.2988
14 | 1.2439 | 0.06848 | -0.0416 | 18.1644
14.5 | 1.2547 | 0.07361 | -0.0411 | 17.0452
15 | 1.2605 | 0.07934 | -0.0406 | 15.8873
15.5 | 1.2744 | 0.08435 | -0.0405 | 15.1085
16 | 1.2871 | 0.08959 | -0.0406 | 14.3666
16.5 | 1.2992 | 0.0949 | -0.0409 | 13.6902
17 | 1.3102 | 0.10025 | -0.0411 | 13.0693
17.5 | 1.3182 | 0.10656 | -0.0423 | 12.3705
18 | 1.3241 | 0.11313 | -0.0437 | 11.7042
18.5 | 1.3262 | 0.12039 | -0.046 | 11.0159
19 | 1.3267 | 0.12792 | -0.0488 | 10.3713
19.5 | 1.319 | 0.13671 | -0.0524 | 9.6482
20 | 1.2995 | 0.14853 | -0.0589 | 8.7491

## 31. Re 500k Mach 0.50 (1)
BIGFOIL.COM POLAR EXPORT
NACA65-618 a=0.8
NACA65-618 a=0.8 |  |  |  | Cl Max: | 1.573 | at alpha= | 8 | deg
JavaFoil+Calcfoil stall+Eppler ext transition |  |  |  | L/D Max: | 101.844 | at alpha= | 5 | deg
Re: | 500000 |  |  | Cd Min: | 0.00902 | at alpha= | -2.5 | deg
Mach: | 0.5 |  |  | Cl=0 at alpha= | -4.7794 | deg
|  |  |  | @ Cl=0.1, Cd= | 0.013385
|  |  |  | @ Cl=0.4, Cd= | 0.00913
|  |  |  | @ Cl=0.6, Cd= | 0.0094446
alpha (deg) | Cl | Cd | Cm | Cl/Cd
-20 | -0.865 | 0.2241 | -0.049 | -3.86
-19.5 | -0.837 | 0.22241 | -0.05 | -3.764
-19 | -0.809 | 0.21912 | -0.05 | -3.694
-18.5 | -0.779 | 0.20799 | -0.048 | -3.746
-18 | -0.751 | 0.20524 | -0.049 | -3.66
-17.5 | -0.723 | 0.19783 | -0.049 | -3.655
-17 | -0.695 | 0.19569 | -0.05 | -3.552
-16.5 | -0.667 | 0.18513 | -0.05 | -3.603
-16 | -0.638 | 0.17355 | -0.048 | -3.673
-15.5 | -0.609 | 0.16823 | -0.048 | -3.621
-15 | -0.581 | 0.16348 | -0.049 | -3.554
-14.5 | -0.553 | 0.16225 | -0.049 | -3.407
-14 | -0.525 | 0.15722 | -0.05 | -3.337
-13.5 | -0.496 | 0.15459 | -0.05 | -3.211
-13 | -0.467 | 0.14239 | -0.047 | -3.28
-12.5 | -0.439 | 0.13985 | -0.047 | -3.137
-12 | -0.41 | 0.13658 | -0.048 | -3.005
-11.5 | -0.382 | 0.13165 | -0.048 | -2.903
-11 | -0.354 | 0.12647 | -0.049 | -2.798
-10.5 | -0.325 | 0.11602 | -0.049 | -2.804
-10 | -0.297 | 0.09424 | -0.05 | -3.153
-9.5 | -0.269 | 0.07965 | -0.051 | -3.374
-9 | -0.364 | 0.06871 | -0.053 | -5.295
-8.5 | -0.357 | 0.06058 | -0.051 | -5.89
-8 | -0.327 | 0.05524 | -0.054 | -5.919
-7.5 | -0.286 | 0.05132 | -0.055 | -5.582
-7 | -0.24 | 0.04746 | -0.056 | -5.052
-6.5 | -0.189 | 0.04483 | -0.056 | -4.219
-6 | -0.136 | 0.0421 | -0.057 | -3.232
-5.5 | -0.096 | 0.01482 | -0.115 | -6.488
-5 | -0.03 | 0.01427 | -0.116 | -2.077
-4.5 | 0.038 | 0.01378 | -0.118 | 2.762
-4 | 0.107 | 0.01334 | -0.119 | 7.989
-3.5 | 0.178 | 0.01252 | -0.122 | 14.193
-3 | 0.251 | 0.01191 | -0.125 | 21.109
-2.5 | 0.328 | 0.00902 | -0.128 | 36.371
-2 | 0.4 | 0.00913 | -0.129 | 43.81
-1.5 | 0.472 | 0.00919 | -0.13 | 51.346
-1 | 0.543 | 0.00931 | -0.131 | 58.367
-0.5 | 0.615 | 0.00948 | -0.132 | 64.889
0 | 0.672 | 0.00991 | -0.133 | 67.833
0.5 | 0.742 | 0.01012 | -0.134 | 73.334
1 | 0.811 | 0.01033 | -0.135 | 78.532
1.5 | 0.881 | 0.01056 | -0.136 | 83.376
2 | 0.95 | 0.01084 | -0.137 | 87.636
2.5 | 1.018 | 0.01113 | -0.138 | 91.465
3 | 1.087 | 0.01146 | -0.139 | 94.825
3.5 | 1.155 | 0.01181 | -0.14 | 97.784
4 | 1.223 | 0.01221 | -0.141 | 100.232
4.5 | 1.275 | 0.01264 | -0.142 | 100.886
5 | 1.336 | 0.01312 | -0.143 | 101.844
5.5 | 1.394 | 0.0137 | -0.144 | 101.785
6 | 1.449 | 0.01433 | -0.145 | 101.114
6.5 | 1.491 | 0.02787 | -0.145 | 53.504
7 | 1.531 | 0.02961 | -0.145 | 51.72
7.5 | 1.56 | 0.03164 | -0.146 | 49.307
8 | 1.573 | 0.03383 | -0.147 | 46.495
8.5 | 1.561 | 0.03607 | -0.147 | 43.281
9 | 1.503 | 0.03915 | -0.148 | 38.392
9.5 | 1.091 | 0.07375 | -0.055 | 14.794
10 | 0.823 | 0.10099 | -0.053 | 8.149
10.5 | 0.851 | 0.11614 | -0.06 | 7.323
11 | 0.877 | 0.11868 | -0.061 | 7.393
11.5 | 0.904 | 0.12381 | -0.062 | 7.305
12 | 0.932 | 0.13674 | -0.069 | 6.819
12.5 | 0.959 | 0.13991 | -0.07 | 6.854
13 | 0.986 | 0.14627 | -0.072 | 6.741

## 32. Re 500k Mach 0.50 (2)
BIGFOIL.COM POLAR EXPORT
NACA65-618 a=0.8
NACA65-618 a=0.8 |  |  |  | Cl Max: | 1.3026 | at alpha= | 8 | deg
XFOIL ncrit=9 |  |  |  | L/D Max: | 80.7317 | at alpha= | 5 | deg
Re: | 500000 |  |  | Cd Min: | 0.21921 | at alpha= | -20 | deg
Mach: | 0.5 |  |  | Cl=0 at alpha= | -5.0301 | deg
|  |  |  | @ Cl=0.1, Cd= | 0.013315
|  |  |  | @ Cl=0.4, Cd= | 0.011193
|  |  |  | @ Cl=0.6, Cd= | 0.011756
alpha (deg) | Cl | Cd | Cm | Cl/Cd
-20 | -0.3202 | 0.21921 | -0.0692 | -1.4607
-19.5 | -0.2908 | 0.20912 | -0.08 | -1.3906
-19 | -0.2515 | 0.20103 | -0.0872 | -1.2511
-18.5 | -0.2216 | 0.19352 | -0.0938 | -1.1451
-18 | -0.2053 | 0.18485 | -0.0997 | -1.1106
-17.5 | -0.1906 | 0.17684 | -0.1037 | -1.0778
-17 | -0.1667 | 0.17114 | -0.1055 | -0.97406
-16.5 | -0.1494 | 0.16459 | -0.1084 | -0.90771
-16 | -0.151 | 0.15516 | -0.1135 | -0.97319
-15.5 | -0.1201 | 0.1504 | -0.1142 | -0.79854
-15 | -0.1259 | 0.14058 | -0.1201 | -0.89558
-14.5 | -0.0934 | 0.13608 | -0.1203 | -0.68636
-14 | -0.0888 | 0.12762 | -0.1244 | -0.69582
-13.5 | -0.0828 | 0.12055 | -0.1289 | -0.68685
-13 | -0.0676 | 0.1133 | -0.1312 | -0.59665
-12.5 | -0.0479 | 0.10765 | -0.133 | -0.44496
-12 | -0.0589 | 0.09791 | -0.1402 | -0.60157
-11.5 | -0.0516 | 0.08985 | -0.1428 | -0.57429
-11 | -0.0351 | 0.08426 | -0.1442 | -0.41657
-10 | -0.144 | 0.04984 | -0.1641 | -2.8892
-9.5 | -0.1743 | 0.04214 | -0.1665 | -4.1362
-9 | -0.2045 | 0.03585 | -0.1662 | -5.7043
-8.5 | -0.2216 | 0.03101 | -0.1635 | -7.1461
-8 | -0.2288 | 0.02706 | -0.159 | -8.4553
-7.5 | -0.2201 | 0.02402 | -0.1535 | -9.1632
-7 | -0.1864 | 0.02116 | -0.1499 | -8.8091
-6.5 | -0.1388 | 0.01882 | -0.1473 | -7.3751
-6 | -0.0915 | 0.01728 | -0.1444 | -5.2951
-5.5 | -0.0437 | 0.01611 | -0.1416 | -2.7126
-5 | 0.0028 | 0.01514 | -0.1387 | 0.18494
-4.5 | 0.0503 | 0.01401 | -0.1364 | 3.5903
-4 | 0.1032 | 0.01327 | -0.1347 | 7.7769
-3.5 | 0.161 | 0.01252 | -0.134 | 12.8594
-3 | 0.2031 | 0.01008 | -0.1331 | 20.1488
-2.5 | 0.2683 | 0.01022 | -0.1328 | 26.2524
-2 | 0.3382 | 0.01053 | -0.1334 | 32.1178
-1.5 | 0.3992 | 0.01119 | -0.132 | 35.6747
-1 | 0.4651 | 0.01144 | -0.1321 | 40.6556
-0.5 | 0.5348 | 0.01155 | -0.1333 | 46.303
0 | 0.5938 | 0.01174 | -0.1326 | 50.5792
0.5 | 0.6592 | 0.01191 | -0.133 | 55.3484
1 | 0.7305 | 0.0121 | -0.1345 | 60.3719
1.5 | 0.7833 | 0.01241 | -0.1326 | 63.1185
2 | 0.8456 | 0.01268 | -0.1323 | 66.6877
2.5 | 0.9181 | 0.01294 | -0.1339 | 70.9505
3 | 0.9624 | 0.01342 | -0.1303 | 71.7139
3.5 | 1.0199 | 0.0138 | -0.1288 | 73.9058
4 | 1.0975 | 0.01408 | -0.1308 | 77.9474
4.5 | 1.1121 | 0.01464 | -0.1216 | 75.9631
5 | 1.1916 | 0.01476 | -0.1233 | 80.7317
5.5 | 1.2024 | 0.01563 | -0.1136 | 76.929
6 | 1.2407 | 0.01622 | -0.1085 | 76.492
6.5 | 1.2697 | 0.01679 | -0.1019 | 75.6224
7 | 1.293 | 0.01755 | -0.0944 | 73.6752
7.5 | 1.2991 | 0.01956 | -0.0859 | 66.4162
8 | 1.3026 | 0.02235 | -0.0781 | 58.2819
8.5 | 1.2797 | 0.027 | -0.0688 | 47.3963
9 | 1.2393 | 0.03354 | -0.06 | 36.9499
9.5 | 1.2036 | 0.04068 | -0.0535 | 29.587
10 | 1.176 | 0.04795 | -0.0488 | 24.5255
10.5 | 1.1538 | 0.0554 | -0.0454 | 20.8267
11 | 1.15 | 0.06178 | -0.0431 | 18.6144
11.5 | 1.1581 | 0.06767 | -0.042 | 17.1139
12 | 1.1657 | 0.07379 | -0.0408 | 15.7975
12.5 | 1.1705 | 0.0807 | -0.0404 | 14.5043
13 | 1.181 | 0.0872 | -0.0401 | 13.5436

## 33. Re 750k Mach 0.00 (1)
BIGFOIL.COM POLAR EXPORT
NACA65-618 a=0.8
NACA65-618 a=0.8 |  |  |  | Cl Max: | 1.728 | at alpha= | 13 | deg
JavaFoil+Calcfoil stall+Eppler ext transition |  |  |  | L/D Max: | 129.306 | at alpha= | 6.5 | deg
Re: | 750000 |  |  | Cd Min: | 0.00724 | at alpha= | -2.5 | deg
Mach: | 0 |  |  | Cl=0 at alpha= | -4.7823 | deg
|  |  |  | @ Cl=0.1, Cd= | 0.0092371
|  |  |  | @ Cl=0.4, Cd= | 0.0073671
|  |  |  | @ Cl=0.6, Cd= | 0.0077516
alpha (deg) | Cl | Cd | Cm | Cl/Cd
-20 | -0.671 | 0.18356 | -0.037 | -3.653
-19.5 | -0.684 | 0.17683 | -0.038 | -3.867
-19 | -0.696 | 0.1711 | -0.038 | -4.066
-18.5 | -0.706 | 0.16161 | -0.039 | -4.37
-18 | -0.716 | 0.1522 | -0.04 | -4.702
-17.5 | -0.723 | 0.14173 | -0.041 | -5.1
-17 | -0.728 | 0.13607 | -0.042 | -5.35
-16.5 | -0.731 | 0.12793 | -0.042 | -5.711
-16 | -0.731 | 0.12203 | -0.043 | -5.986
-15.5 | -0.728 | 0.11426 | -0.044 | -6.371
-15 | -0.722 | 0.10836 | -0.045 | -6.666
-14.5 | -0.713 | 0.10377 | -0.045 | -6.872
-14 | -0.701 | 0.09753 | -0.047 | -7.191
-13.5 | -0.686 | 0.09133 | -0.048 | -7.513
-13 | -0.668 | 0.08551 | -0.05 | -7.809
-12.5 | -0.647 | 0.07975 | -0.052 | -8.107
-12 | -0.624 | 0.07235 | -0.056 | -8.628
-11.5 | -0.606 | 0.06067 | -0.065 | -9.985
-11 | -0.559 | 0.06557 | -0.054 | -8.529
-10.5 | -0.606 | 0.01975 | -0.089 | -30.69
-10 | -0.565 | 0.01833 | -0.09 | -30.81
-9.5 | -0.521 | 0.01641 | -0.093 | -31.743
-9 | -0.472 | 0.01539 | -0.094 | -30.702
-8.5 | -0.421 | 0.01456 | -0.095 | -28.942
-8 | -0.369 | 0.01376 | -0.097 | -26.787
-7.5 | -0.315 | 0.01306 | -0.098 | -24.119
-7 | -0.262 | 0.01192 | -0.101 | -22
-6.5 | -0.206 | 0.01127 | -0.103 | -18.311
-6 | -0.148 | 0.01056 | -0.105 | -14.022
-5.5 | -0.088 | 0.01059 | -0.106 | -8.345
-5 | -0.027 | 0.01035 | -0.107 | -2.616
-4.5 | 0.035 | 0.0102 | -0.108 | 3.391
-4 | 0.097 | 0.00921 | -0.109 | 10.482
-3.5 | 0.159 | 0.00977 | -0.11 | 16.235
-3 | 0.221 | 0.00963 | -0.111 | 22.954
-2.5 | 0.284 | 0.00724 | -0.112 | 39.261
-2 | 0.346 | 0.00729 | -0.113 | 47.52
-1.5 | 0.409 | 0.00738 | -0.114 | 55.371
-1 | 0.471 | 0.00745 | -0.115 | 63.214
-0.5 | 0.533 | 0.00752 | -0.115 | 70.815
0 | 0.588 | 0.00773 | -0.116 | 76.079
0.5 | 0.649 | 0.00784 | -0.117 | 82.718
1 | 0.71 | 0.00798 | -0.118 | 88.971
1.5 | 0.77 | 0.00809 | -0.119 | 95.153
2 | 0.83 | 0.00825 | -0.12 | 100.655
2.5 | 0.891 | 0.00842 | -0.121 | 105.77
3 | 0.951 | 0.00859 | -0.122 | 110.675
3.5 | 1.011 | 0.00881 | -0.123 | 114.786
4 | 1.07 | 0.00902 | -0.123 | 118.645
4.5 | 1.121 | 0.00922 | -0.124 | 121.679
5 | 1.177 | 0.00947 | -0.125 | 124.329
5.5 | 1.233 | 0.00972 | -0.126 | 126.774
6 | 1.287 | 0.01001 | -0.127 | 128.496
6.5 | 1.339 | 0.01036 | -0.128 | 129.306
7 | 1.379 | 0.01999 | -0.127 | 68.979
7.5 | 1.426 | 0.02103 | -0.128 | 67.797
8 | 1.471 | 0.02198 | -0.129 | 66.926
8.5 | 1.514 | 0.02292 | -0.129 | 66.032
9 | 1.554 | 0.02394 | -0.13 | 64.91
9.5 | 1.591 | 0.02498 | -0.131 | 63.669
10 | 1.625 | 0.02621 | -0.132 | 61.977
10.5 | 1.655 | 0.02741 | -0.132 | 60.369
11 | 1.681 | 0.02859 | -0.133 | 58.818
11.5 | 1.701 | 0.02998 | -0.133 | 56.719
12 | 1.715 | 0.03148 | -0.134 | 54.483
12.5 | 1.724 | 0.03318 | -0.135 | 51.962
13 | 1.728 | 0.03498 | -0.135 | 49.391
13.5 | 1.726 | 0.03679 | -0.135 | 46.928
14 | 1.721 | 0.03893 | -0.136 | 44.203
14.5 | 1.71 | 0.04091 | -0.136 | 41.799
15 | 1.691 | 0.04333 | -0.136 | 39.037
15.5 | 1.667 | 0.04571 | -0.136 | 36.471
16 | 1.636 | 0.04906 | -0.136 | 33.353
16.5 | 1.601 | 0.05237 | -0.136 | 30.58
17 | 1.559 | 0.05742 | -0.136 | 27.149
17.5 | 1.487 | 0.07198 | -0.131 | 20.66
18 | 1.297 | 0.14652 | -0.084 | 8.854

## 34. Re 750k Mach 0.00 (2)
BIGFOIL.COM POLAR EXPORT
NACA65-618 a=0.8
NACA65-618 a=0.8 |  |  |  | Cl Max: | 1.4019 | at alpha= | 20 | deg
XFOIL ncrit=9 |  |  |  | L/D Max: | 123.909 | at alpha= | 6 | deg
Re: | 750000 |  |  | Cd Min: | 0.18967 | at alpha= | -19.5 | deg
Mach: | 0 |  |  | Cl=0 at alpha= | -4.8498 | deg
|  |  |  | @ Cl=0.1, Cd= | 0.0089763
|  |  |  | @ Cl=0.4, Cd= | 0.0079275
|  |  |  | @ Cl=0.6, Cd= | 0.008159
alpha (deg) | Cl | Cd | Cm | Cl/Cd
-19.5 | -0.3185 | 0.18967 | -0.0632 | -1.6792
-19 | -0.3083 | 0.17568 | -0.0711 | -1.7549
-18.5 | -0.2962 | 0.16541 | -0.0775 | -1.7907
-18 | -0.2589 | 0.16595 | -0.0807 | -1.5601
-17.5 | -0.2736 | 0.15005 | -0.0864 | -1.8234
-17 | -0.2532 | 0.14622 | -0.0891 | -1.7316
-16.5 | -0.5437 | 0.07114 | -0.1252 | -7.6427
-16 | -0.6048 | 0.05652 | -0.1337 | -10.7006
-15.5 | -0.6371 | 0.04825 | -0.1368 | -13.2041
-15 | -0.6571 | 0.04254 | -0.1376 | -15.4466
-14.5 | -0.6758 | 0.03728 | -0.137 | -18.1277
-14 | -0.6692 | 0.03411 | -0.136 | -19.6189
-13.5 | -0.6564 | 0.03211 | -0.1346 | -20.4422
-13 | -0.641 | 0.03023 | -0.133 | -21.2041
-12.5 | -0.6292 | 0.02787 | -0.1306 | -22.5762
-12 | -0.6143 | 0.02612 | -0.1277 | -23.5184
-11.5 | -0.5988 | 0.02463 | -0.1237 | -24.3118
-11 | -0.5704 | 0.02352 | -0.1212 | -24.2517
-10.5 | -0.5301 | 0.02058 | -0.1206 | -25.758
-10 | -0.4889 | 0.0193 | -0.1196 | -25.3316
-9.5 | -0.4458 | 0.01817 | -0.1188 | -24.5349
-9 | -0.4009 | 0.01706 | -0.1181 | -23.4994
-8.5 | -0.3556 | 0.01599 | -0.1173 | -22.2389
-8 | -0.3093 | 0.01507 | -0.1166 | -20.5242
-7.5 | -0.2645 | 0.01402 | -0.1157 | -18.8659
-7 | -0.2208 | 0.01297 | -0.1147 | -17.0239
-6.5 | -0.1715 | 0.01229 | -0.1145 | -13.9544
-6 | -0.1205 | 0.01178 | -0.1144 | -10.2292
-5.5 | -0.0696 | 0.01111 | -0.1144 | -6.2646
-5 | -0.0161 | 0.01073 | -0.1147 | -1.5005
-4.5 | 0.0375 | 0.01025 | -0.115 | 3.6585
-4 | 0.0886 | 0.00942 | -0.1152 | 9.4055
-3.5 | 0.1351 | 0.00761 | -0.1156 | 17.753
-3 | 0.1914 | 0.00746 | -0.1162 | 25.6568
-2.5 | 0.2492 | 0.00751 | -0.1169 | 33.1824
-2 | 0.3069 | 0.00761 | -0.1176 | 40.3285
-1.5 | 0.3641 | 0.00789 | -0.1181 | 46.147
-1 | 0.4215 | 0.00795 | -0.1188 | 53.0189
-0.5 | 0.4793 | 0.00802 | -0.1195 | 59.7631
0 | 0.5373 | 0.00814 | -0.1205 | 66.0074
0.5 | 0.5943 | 0.00815 | -0.1212 | 72.9202
1 | 0.6515 | 0.00824 | -0.1219 | 79.0655
1.5 | 0.7092 | 0.0084 | -0.1228 | 84.4286
2 | 0.7654 | 0.00846 | -0.1234 | 90.4728
2.5 | 0.8217 | 0.00855 | -0.124 | 96.1053
3 | 0.8798 | 0.00878 | -0.125 | 100.205
3.5 | 0.9342 | 0.00886 | -0.1252 | 105.4402
4 | 0.9884 | 0.00896 | -0.1254 | 110.3125
4.5 | 1.0422 | 0.00914 | -0.1255 | 114.0263
5 | 1.0923 | 0.00921 | -0.1249 | 118.5993
5.5 | 1.1392 | 0.00935 | -0.1236 | 121.8396
6 | 1.1759 | 0.00949 | -0.1203 | 123.9094
6.5 | 1.2058 | 0.00974 | -0.1157 | 123.7988
7 | 1.235 | 0.01018 | -0.1112 | 121.3163
7.5 | 1.2605 | 0.01084 | -0.1063 | 116.2823
8 | 1.2688 | 0.01216 | -0.0988 | 104.3421
8.5 | 1.2535 | 0.01475 | -0.0885 | 84.9831
9 | 1.2369 | 0.01795 | -0.0791 | 68.9081
9.5 | 1.2239 | 0.02148 | -0.0713 | 56.9786
10 | 1.2143 | 0.02532 | -0.0648 | 47.9581
11 | 1.2147 | 0.03288 | -0.0565 | 36.9434
11.5 | 1.2242 | 0.03654 | -0.0537 | 33.503
12 | 1.2413 | 0.03972 | -0.0518 | 31.2513
12.5 | 1.2586 | 0.043 | -0.0501 | 29.2698
13 | 1.2772 | 0.04626 | -0.0487 | 27.6092
13.5 | 1.2899 | 0.0502 | -0.0471 | 25.6952
14 | 1.3076 | 0.05378 | -0.0461 | 24.3139
14.5 | 1.3229 | 0.05769 | -0.0452 | 22.9312
15 | 1.3271 | 0.06292 | -0.0442 | 21.0919
15.5 | 1.3423 | 0.06714 | -0.0438 | 19.9926
16 | 1.355 | 0.07174 | -0.0436 | 18.8876
16.5 | 1.3654 | 0.07672 | -0.0436 | 17.7972
17 | 1.3689 | 0.08268 | -0.0439 | 16.5566
17.5 | 1.3751 | 0.0884 | -0.0444 | 15.5554
18 | 1.3841 | 0.09393 | -0.0452 | 14.7354
18.5 | 1.3918 | 0.09973 | -0.0463 | 13.9557
19 | 1.3978 | 0.10582 | -0.0478 | 13.2092
19.5 | 1.4018 | 0.11225 | -0.0497 | 12.4882
20 | 1.4019 | 0.11902 | -0.0516 | 11.7787

## 35. Re 750k Mach 0.10 (1)
BIGFOIL.COM POLAR EXPORT
NACA65-618 a=0.8
NACA65-618 a=0.8 |  |  |  | Cl Max: | 1.719 | at alpha= | 13 | deg
JavaFoil+Calcfoil stall+Eppler ext transition |  |  |  | L/D Max: | 128.624 | at alpha= | 6.5 | deg
Re: | 750000 |  |  | Cd Min: | 0.00727 | at alpha= | -2.5 | deg
Mach: | 0.1 |  |  | Cl=0 at alpha= | -4.7823 | deg
|  |  |  | @ Cl=0.1, Cd= | 0.0092276
|  |  |  | @ Cl=0.4, Cd= | 0.0073795
|  |  |  | @ Cl=0.6, Cd= | 0.0077647
alpha (deg) | Cl | Cd | Cm | Cl/Cd
-20 | -0.626 | 0.18892 | -0.037 | -3.316
-19.5 | -0.643 | 0.18046 | -0.038 | -3.562
-19 | -0.658 | 0.17508 | -0.038 | -3.758
-18.5 | -0.672 | 0.1638 | -0.038 | -4.101
-18 | -0.684 | 0.15351 | -0.039 | -4.458
-17.5 | -0.695 | 0.14491 | -0.041 | -4.797
-17 | -0.703 | 0.13871 | -0.041 | -5.072
-16.5 | -0.709 | 0.1301 | -0.042 | -5.452
-16 | -0.712 | 0.12362 | -0.043 | -5.763
-15.5 | -0.713 | 0.11549 | -0.044 | -6.169
-15 | -0.709 | 0.10942 | -0.045 | -6.484
-14.5 | -0.703 | 0.10485 | -0.045 | -6.701
-14 | -0.693 | 0.09847 | -0.046 | -7.035
-13.5 | -0.68 | 0.09252 | -0.048 | -7.347
-13 | -0.663 | 0.08661 | -0.049 | -7.655
-12.5 | -0.643 | 0.08097 | -0.051 | -7.939
-12 | -0.621 | 0.07368 | -0.055 | -8.432
-11.5 | -0.598 | 0.0658 | -0.06 | -9.09
-11 | -0.636 | 0.02509 | -0.086 | -25.368
-10.5 | -0.53 | 0.05859 | -0.06 | -9.046
-10 | -0.489 | 0.05794 | -0.057 | -8.439
-9.5 | -0.522 | 0.01666 | -0.093 | -31.322
-9 | -0.474 | 0.01556 | -0.094 | -30.434
-8.5 | -0.423 | 0.01468 | -0.096 | -28.793
-8 | -0.37 | 0.01386 | -0.097 | -26.688
-7.5 | -0.315 | 0.01333 | -0.098 | -23.658
-7 | -0.263 | 0.01207 | -0.101 | -21.774
-6.5 | -0.207 | 0.01137 | -0.103 | -18.21
-6 | -0.149 | 0.01067 | -0.105 | -13.92
-5.5 | -0.089 | 0.01074 | -0.107 | -8.27
-5 | -0.027 | 0.01044 | -0.108 | -2.607
-4.5 | 0.035 | 0.00972 | -0.109 | 3.578
-4 | 0.097 | 0.0092 | -0.109 | 10.542
-3.5 | 0.159 | 0.00977 | -0.11 | 16.329
-3 | 0.222 | 0.00962 | -0.111 | 23.092
-2.5 | 0.285 | 0.00727 | -0.112 | 39.246
-2 | 0.348 | 0.00733 | -0.113 | 47.496
-1.5 | 0.411 | 0.00739 | -0.114 | 55.571
-1 | 0.473 | 0.00746 | -0.115 | 63.44
-0.5 | 0.535 | 0.00758 | -0.116 | 70.687
0 | 0.591 | 0.00775 | -0.117 | 76.196
0.5 | 0.652 | 0.00785 | -0.118 | 83.055
1 | 0.713 | 0.008 | -0.119 | 89.122
1.5 | 0.774 | 0.00815 | -0.12 | 94.98
2 | 0.835 | 0.00831 | -0.121 | 100.4
2.5 | 0.895 | 0.00844 | -0.121 | 106.009
3 | 0.955 | 0.00862 | -0.122 | 110.842
3.5 | 1.016 | 0.00884 | -0.123 | 114.926
4 | 1.076 | 0.00906 | -0.124 | 118.753
4.5 | 1.126 | 0.00927 | -0.125 | 121.516
5 | 1.183 | 0.00952 | -0.126 | 124.223
5.5 | 1.238 | 0.00977 | -0.127 | 126.667
6 | 1.292 | 0.01011 | -0.127 | 127.841
6.5 | 1.345 | 0.01046 | -0.128 | 128.624
7 | 1.384 | 0.02018 | -0.128 | 68.612
7.5 | 1.432 | 0.02125 | -0.129 | 67.354
8 | 1.477 | 0.02218 | -0.129 | 66.568
8.5 | 1.519 | 0.02314 | -0.13 | 65.637
9 | 1.558 | 0.02418 | -0.131 | 64.459
9.5 | 1.595 | 0.02526 | -0.131 | 63.145
10 | 1.628 | 0.02647 | -0.132 | 61.488
10.5 | 1.657 | 0.02779 | -0.133 | 59.639
11 | 1.682 | 0.02902 | -0.133 | 57.967
11.5 | 1.7 | 0.03035 | -0.134 | 55.997
12 | 1.712 | 0.03206 | -0.135 | 53.396
12.5 | 1.718 | 0.03378 | -0.135 | 50.865
13 | 1.719 | 0.03557 | -0.135 | 48.326
13.5 | 1.715 | 0.03769 | -0.136 | 45.494
14 | 1.706 | 0.03963 | -0.136 | 43.04
14.5 | 1.691 | 0.04199 | -0.136 | 40.271
15 | 1.668 | 0.0443 | -0.137 | 37.648
15.5 | 1.637 | 0.04703 | -0.137 | 34.816
16 | 1.601 | 0.05068 | -0.137 | 31.591
16.5 | 1.559 | 0.0548 | -0.136 | 28.45
17 | 1.507 | 0.06115 | -0.135 | 24.642
17.5 | 1.287 | 0.14211 | -0.083 | 9.059
18 | 1.243 | 0.1532 | -0.074 | 8.115

## 36. Re 750k Mach 0.10 (2)
BIGFOIL.COM POLAR EXPORT
NACA65-618 a=0.8
NACA65-618 a=0.8 |  |  |  | Cl Max: | 1.3941 | at alpha= | 20 | deg
XFOIL ncrit=9 |  |  |  | L/D Max: | 123.333 | at alpha= | 6 | deg
Re: | 750000 |  |  | Cd Min: | 0.17675 | at alpha= | -19 | deg
Mach: | 0.1 |  |  | Cl=0 at alpha= | -4.8488 | deg
|  |  |  | @ Cl=0.1, Cd= | 0.0091268
|  |  |  | @ Cl=0.4, Cd= | 0.0079514
|  |  |  | @ Cl=0.6, Cd= | 0.0081942
alpha (deg) | Cl | Cd | Cm | Cl/Cd
-19 | -0.3043 | 0.17675 | -0.0719 | -1.7216
-18.5 | -0.281 | 0.17021 | -0.0776 | -1.6509
-18 | -0.2566 | 0.16676 | -0.081 | -1.5387
-17.5 | -0.2727 | 0.15039 | -0.0868 | -1.8133
-17 | -0.252 | 0.14667 | -0.0894 | -1.7181
-16.5 | -0.2519 | 0.13681 | -0.094 | -1.8412
-15.5 | -0.5872 | 0.05394 | -0.136 | -10.8862
-15 | -0.6193 | 0.04627 | -0.1385 | -13.3845
-14.5 | -0.6451 | 0.04011 | -0.1388 | -16.0833
-14 | -0.6476 | 0.03606 | -0.1381 | -17.959
-13.5 | -0.6361 | 0.03382 | -0.137 | -18.8084
-13 | -0.6218 | 0.03184 | -0.1356 | -19.5289
-12.5 | -0.6144 | 0.02917 | -0.1331 | -21.0627
-12 | -0.6021 | 0.02716 | -0.1304 | -22.1686
-11.5 | -0.5905 | 0.02531 | -0.1264 | -23.3307
-11 | -0.5674 | 0.02408 | -0.1231 | -23.5631
-10.5 | -0.53 | 0.02115 | -0.1221 | -25.0591
-10 | -0.4891 | 0.01969 | -0.1211 | -24.84
-9.5 | -0.4463 | 0.01851 | -0.1201 | -24.1113
-9 | -0.4014 | 0.01732 | -0.1193 | -23.1755
-8.5 | -0.3559 | 0.0162 | -0.1185 | -21.9691
-8 | -0.3097 | 0.01524 | -0.1177 | -20.3215
-7.5 | -0.2636 | 0.01429 | -0.1169 | -18.4465
-7 | -0.221 | 0.0131 | -0.1157 | -16.8702
-6.5 | -0.1719 | 0.01239 | -0.1153 | -13.8741
-6 | -0.1209 | 0.01185 | -0.1152 | -10.2025
-5.5 | -0.0698 | 0.01119 | -0.1151 | -6.2377
-5 | -0.0163 | 0.01077 | -0.1154 | -1.5135
-4.5 | 0.0376 | 0.0103 | -0.1156 | 3.6505
-4 | 0.0895 | 0.00954 | -0.1159 | 9.3816
-3.5 | 0.136 | 0.00771 | -0.1162 | 17.6394
-2.5 | 0.2503 | 0.00754 | -0.1175 | 33.1963
-2 | 0.3084 | 0.00765 | -0.1182 | 40.3137
-1.5 | 0.3658 | 0.00791 | -0.1186 | 46.2453
-1 | 0.4236 | 0.00798 | -0.1193 | 53.0827
-0.5 | 0.4817 | 0.00806 | -0.1201 | 59.7643
0 | 0.5399 | 0.00816 | -0.121 | 66.1642
0.5 | 0.5973 | 0.00819 | -0.1217 | 72.9304
1 | 0.6549 | 0.00828 | -0.1225 | 79.0942
1.5 | 0.7127 | 0.00843 | -0.1233 | 84.5433
2 | 0.7693 | 0.0085 | -0.1239 | 90.5059
2.5 | 0.8261 | 0.0086 | -0.1245 | 96.0581
3 | 0.884 | 0.00881 | -0.1254 | 100.3405
3.5 | 0.939 | 0.00891 | -0.1257 | 105.3872
4 | 0.9937 | 0.00902 | -0.1259 | 110.1663
4.5 | 1.0473 | 0.00919 | -0.1259 | 113.9608
5 | 1.098 | 0.00928 | -0.1252 | 118.319
5.5 | 1.1444 | 0.00941 | -0.1238 | 121.6153
6 | 1.1803 | 0.00957 | -0.1202 | 123.3333
6.5 | 1.2086 | 0.00983 | -0.1152 | 122.9502
7 | 1.2383 | 0.01029 | -0.1107 | 120.3401
7.5 | 1.2623 | 0.01101 | -0.1055 | 114.6503
8 | 1.27 | 0.01239 | -0.098 | 102.502
8.5 | 1.2527 | 0.01512 | -0.0874 | 82.8505
9 | 1.2356 | 0.01842 | -0.078 | 67.0793
9.5 | 1.2214 | 0.02212 | -0.0702 | 55.217
10 | 1.212 | 0.02605 | -0.0639 | 46.5259
10.5 | 1.2071 | 0.03003 | -0.0588 | 40.1965
11 | 1.2112 | 0.03387 | -0.0557 | 35.7603
11.5 | 1.2218 | 0.03752 | -0.053 | 32.564
12 | 1.239 | 0.04076 | -0.0511 | 30.3974
12.5 | 1.2566 | 0.0441 | -0.0494 | 28.4943
13 | 1.2743 | 0.04754 | -0.048 | 26.8048
13.5 | 1.2874 | 0.05153 | -0.0465 | 24.9835
14 | 1.3047 | 0.05524 | -0.0455 | 23.6188
14.5 | 1.3189 | 0.05934 | -0.0446 | 22.2262
15 | 1.3242 | 0.06459 | -0.0437 | 20.5016
15.5 | 1.3386 | 0.06898 | -0.0433 | 19.4056
16 | 1.3505 | 0.07377 | -0.0432 | 18.3069
16.5 | 1.3599 | 0.079 | -0.0433 | 17.2139
17 | 1.3594 | 0.08552 | -0.0435 | 15.8957
17.5 | 1.37 | 0.09085 | -0.0442 | 15.0798
18 | 1.378 | 0.09663 | -0.0451 | 14.2606
18.5 | 1.3851 | 0.10262 | -0.0464 | 13.4974
19 | 1.3906 | 0.1089 | -0.048 | 12.7695
19.5 | 1.3939 | 0.11552 | -0.05 | 12.0663
20 | 1.3941 | 0.12239 | -0.0521 | 11.3906

## 37. Re 750k Mach 0.25 (1)
BIGFOIL.COM POLAR EXPORT
NACA65-618 a=0.8
NACA65-618 a=0.8 |  |  |  | Cl Max: | 1.681 | at alpha= | 11.5 | deg
JavaFoil+Calcfoil stall+Eppler ext transition |  |  |  | L/D Max: | 126.553 | at alpha= | 6.5 | deg
Re: | 750000 |  |  | Cd Min: | 0.00739 | at alpha= | -2.5 | deg
Mach: | 0.25 |  |  | Cl=0 at alpha= | -4.7812 | deg
|  |  |  | @ Cl=0.1, Cd= | 0.01011
|  |  |  | @ Cl=0.4, Cd= | 0.0074859
|  |  |  | @ Cl=0.6, Cd= | 0.0079032
alpha (deg) | Cl | Cd | Cm | Cl/Cd
-18.5 | -0.35 | 0.18924 | -0.038 | -1.85
-18 | -0.399 | 0.18281 | -0.039 | -2.182
-17.5 | -0.443 | 0.16696 | -0.039 | -2.654
-17 | -0.483 | 0.15737 | -0.04 | -3.071
-16.5 | -0.519 | 0.14858 | -0.041 | -3.493
-16 | -0.55 | 0.13738 | -0.041 | -4.005
-15.5 | -0.576 | 0.13198 | -0.042 | -4.367
-15 | -0.597 | 0.12139 | -0.043 | -4.921
-14.5 | -0.612 | 0.1155 | -0.044 | -5.302
-14 | -0.622 | 0.10581 | -0.045 | -5.874
-13.5 | -0.625 | 0.09787 | -0.046 | -6.386
-13 | -0.622 | 0.09148 | -0.048 | -6.801
-12.5 | -0.613 | 0.08655 | -0.048 | -7.084
-12 | -0.599 | 0.08061 | -0.05 | -7.43
-11.5 | -0.58 | 0.07447 | -0.053 | -7.787
-11 | -0.557 | 0.06823 | -0.056 | -8.157
-10.5 | -0.522 | 0.06586 | -0.05 | -7.932
-10 | -0.489 | 0.0615 | -0.051 | -7.948
-9.5 | -0.451 | 0.0571 | -0.055 | -7.889
-9 | -0.479 | 0.01638 | -0.097 | -29.243
-8.5 | -0.429 | 0.01552 | -0.098 | -27.606
-8 | -0.376 | 0.01454 | -0.099 | -25.869
-7.5 | -0.321 | 0.01384 | -0.101 | -23.221
-7 | -0.265 | 0.01326 | -0.102 | -19.987
-6.5 | -0.209 | 0.01228 | -0.104 | -17.026
-6 | -0.151 | 0.0115 | -0.107 | -13.117
-5.5 | -0.09 | 0.01109 | -0.109 | -8.134
-5 | -0.028 | 0.00992 | -0.11 | -2.817
-4.5 | 0.036 | 0.01039 | -0.111 | 3.437
-4 | 0.1 | 0.01011 | -0.112 | 9.857
-3.5 | 0.164 | 0.00996 | -0.113 | 16.446
-3 | 0.228 | 0.0098 | -0.114 | 23.273
-2.5 | 0.293 | 0.00739 | -0.115 | 39.717
-2 | 0.358 | 0.00744 | -0.116 | 48.042
-1.5 | 0.422 | 0.00751 | -0.117 | 56.201
-1 | 0.486 | 0.00759 | -0.118 | 64.014
-0.5 | 0.55 | 0.00768 | -0.119 | 71.619
0 | 0.606 | 0.00793 | -0.12 | 76.437
0.5 | 0.669 | 0.00804 | -0.121 | 83.183
1 | 0.732 | 0.00819 | -0.122 | 89.285
1.5 | 0.794 | 0.00833 | -0.123 | 95.38
2 | 0.856 | 0.00848 | -0.124 | 100.998
2.5 | 0.918 | 0.0087 | -0.125 | 105.554
3 | 0.981 | 0.00888 | -0.126 | 110.405
3.5 | 1.042 | 0.0091 | -0.126 | 114.577
4 | 1.104 | 0.00935 | -0.127 | 118.082
4.5 | 1.155 | 0.00958 | -0.128 | 120.589
5 | 1.213 | 0.00986 | -0.129 | 122.968
5.5 | 1.269 | 0.01017 | -0.13 | 124.74
6 | 1.324 | 0.0105 | -0.131 | 126.089
6.5 | 1.376 | 0.01088 | -0.131 | 126.553
7 | 1.415 | 0.02145 | -0.131 | 65.993
7.5 | 1.462 | 0.02251 | -0.132 | 64.971
8 | 1.506 | 0.02349 | -0.133 | 64.104
8.5 | 1.546 | 0.02459 | -0.133 | 62.853
9 | 1.582 | 0.02581 | -0.134 | 61.285
9.5 | 1.614 | 0.02707 | -0.135 | 59.618
10 | 1.64 | 0.02846 | -0.135 | 57.636
10.5 | 1.662 | 0.03007 | -0.136 | 55.282
11 | 1.678 | 0.03151 | -0.137 | 53.25
11.5 | 1.681 | 0.03326 | -0.137 | 50.557
12 | 1.677 | 0.03522 | -0.138 | 47.606
12.5 | 1.664 | 0.03733 | -0.138 | 44.566
13 | 1.642 | 0.03968 | -0.138 | 41.395
13.5 | 1.613 | 0.04219 | -0.139 | 38.22
14 | 1.573 | 0.04479 | -0.139 | 35.133
14.5 | 1.519 | 0.0489 | -0.138 | 31.061
15 | 1.26 | 0.11646 | -0.078 | 10.816
15.5 | 1.198 | 0.12609 | -0.069 | 9.5
16 | 1.134 | 0.13531 | -0.068 | 8.383
16.5 | 1.065 | 0.14319 | -0.068 | 7.439

## 38. Re 750k Mach 0.25 (2)
BIGFOIL.COM POLAR EXPORT
NACA65-618 a=0.8
NACA65-618 a=0.8 |  |  |  | Cl Max: | 1.3518 | at alpha= | 19 | deg
XFOIL ncrit=9 |  |  |  | L/D Max: | 120.07 | at alpha= | 6 | deg
Re: | 750000 |  |  | Cd Min: | 0.14285 | at alpha= | 20 | deg
Mach: | 0.25 |  |  | Cl=0 at alpha= | -4.8478 | deg
|  |  |  | @ Cl=0.1, Cd= | 0.0098787
|  |  |  | @ Cl=0.4, Cd= | 0.0080985
|  |  |  | @ Cl=0.6, Cd= | 0.0083992
alpha (deg) | Cl | Cd | Cm | Cl/Cd
-16 | -0.2202 | 0.13611 | -0.0983 | -1.6178
-15.5 | -0.2056 | 0.13045 | -0.1017 | -1.5761
-14.5 | -0.1749 | 0.11963 | -0.1075 | -1.462
-14 | -0.2472 | 0.09276 | -0.1192 | -2.6649
-13.5 | -0.383 | 0.05933 | -0.1386 | -6.4554
-13 | -0.4418 | 0.04766 | -0.144 | -9.2698
-12.5 | -0.4804 | 0.04004 | -0.1449 | -11.998
-12 | -0.5006 | 0.03499 | -0.1436 | -14.3069
-11.5 | -0.5129 | 0.03086 | -0.1408 | -16.6202
-11 | -0.5164 | 0.02806 | -0.1368 | -18.4034
-10.5 | -0.5122 | 0.0246 | -0.1321 | -20.8211
-10 | -0.4825 | 0.02237 | -0.1298 | -21.5691
-9.5 | -0.445 | 0.02079 | -0.1279 | -21.4045
-9 | -0.4024 | 0.019 | -0.1264 | -21.1789
-8.5 | -0.3568 | 0.01754 | -0.1252 | -20.3421
-8 | -0.3103 | 0.01628 | -0.1239 | -19.0602
-7.5 | -0.2631 | 0.01523 | -0.1227 | -17.2751
-7 | -0.2199 | 0.0139 | -0.1212 | -15.8201
-6 | -0.1223 | 0.0123 | -0.1196 | -9.9431
-5.5 | -0.0694 | 0.01178 | -0.1193 | -5.8913
-5 | -0.0168 | 0.01107 | -0.1191 | -1.5176
-4.5 | 0.0384 | 0.01063 | -0.1192 | 3.6124
-4 | 0.0937 | 0.01008 | -0.1194 | 9.2956
-3.5 | 0.1422 | 0.00853 | -0.1196 | 16.6706
-3 | 0.196 | 0.00763 | -0.12 | 25.6881
-2.5 | 0.2559 | 0.00768 | -0.1206 | 33.3203
-2 | 0.316 | 0.00783 | -0.1213 | 40.3576
-1.5 | 0.375 | 0.00804 | -0.1217 | 46.6418
-1 | 0.4348 | 0.00818 | -0.1223 | 53.154
-0.5 | 0.4946 | 0.00827 | -0.1231 | 59.8065
0 | 0.554 | 0.00833 | -0.1239 | 66.5066
0.5 | 0.6138 | 0.00842 | -0.1247 | 72.8979
1 | 0.6731 | 0.00853 | -0.1255 | 78.9097
1.5 | 0.7316 | 0.00863 | -0.126 | 84.774
2 | 0.7906 | 0.00877 | -0.1267 | 90.1482
2.5 | 0.8504 | 0.00893 | -0.1275 | 95.2296
3 | 0.9071 | 0.00906 | -0.1277 | 100.1214
3.5 | 0.9649 | 0.00922 | -0.1281 | 104.6529
4 | 1.0235 | 0.0094 | -0.1286 | 108.883
4.5 | 1.0749 | 0.00951 | -0.1277 | 113.0284
5 | 1.1288 | 0.00969 | -0.1271 | 116.4912
5.5 | 1.1725 | 0.00979 | -0.1246 | 119.7651
6 | 1.1995 | 0.00999 | -0.1186 | 120.0701
6.5 | 1.2261 | 0.01039 | -0.113 | 118.0077
7 | 1.2546 | 0.011 | -0.108 | 114.0545
7.5 | 1.2767 | 0.0119 | -0.1022 | 107.2857
8 | 1.2739 | 0.01388 | -0.0931 | 91.7795
8.5 | 1.2479 | 0.01734 | -0.0818 | 71.9666
9 | 1.2272 | 0.0213 | -0.0727 | 57.615
9.5 | 1.2102 | 0.02574 | -0.0653 | 47.0163
10 | 1.1992 | 0.03029 | -0.0595 | 39.5906
10.5 | 1.1919 | 0.03495 | -0.0547 | 34.103
11 | 1.1934 | 0.03909 | -0.0509 | 30.5295
12 | 1.2269 | 0.04661 | -0.0478 | 26.3227
12.5 | 1.2469 | 0.05015 | -0.0464 | 24.8634
13 | 1.2577 | 0.05469 | -0.0449 | 22.9969
13.5 | 1.274 | 0.05885 | -0.0437 | 21.6483
14 | 1.288 | 0.06338 | -0.0428 | 20.3219
14.5 | 1.2935 | 0.06898 | -0.0421 | 18.7518
15 | 1.3041 | 0.0742 | -0.0416 | 17.5755
15.5 | 1.3148 | 0.07959 | -0.0415 | 16.5197
16 | 1.324 | 0.08529 | -0.0417 | 15.5235
16.5 | 1.329 | 0.09162 | -0.0423 | 14.5056
17 | 1.3342 | 0.09805 | -0.0431 | 13.6073
17.5 | 1.3417 | 0.10436 | -0.0442 | 12.8565
18 | 1.3467 | 0.11111 | -0.0458 | 12.1204
18.5 | 1.3504 | 0.11821 | -0.048 | 11.4237
19 | 1.3518 | 0.12565 | -0.0506 | 10.7585
19.5 | 1.3476 | 0.13385 | -0.0538 | 10.068
20 | 1.3427 | 0.14285 | -0.0582 | 9.3994

## 39. Re 750k Mach 0.50 (1)
BIGFOIL.COM POLAR EXPORT
NACA65-618 a=0.8
NACA65-618 a=0.8 |  |  |  | Cl Max: | 1.577 | at alpha= | 8 | deg
JavaFoil+Calcfoil stall+Eppler ext transition |  |  |  | L/D Max: | 115.581 | at alpha= | 5 | deg
Re: | 750000 |  |  | Cd Min: | 0.00795 | at alpha= | -2.5 | deg
Mach: | 0.5 |  |  | Cl=0 at alpha= | -4.7794 | deg
|  |  |  | @ Cl=0.1, Cd= | 0.011671
|  |  |  | @ Cl=0.4, Cd= | 0.008
|  |  |  | @ Cl=0.6, Cd= | 0.0083608
alpha (deg) | Cl | Cd | Cm | Cl/Cd
-20 | -0.865 | 0.2058 | -0.049 | -4.203
-19.5 | -0.837 | 0.20334 | -0.05 | -4.117
-19 | -0.81 | 0.20416 | -0.051 | -3.967
-18.5 | -0.779 | 0.19234 | -0.048 | -4.052
-18 | -0.751 | 0.18841 | -0.049 | -3.987
-17.5 | -0.723 | 0.18436 | -0.049 | -3.923
-17 | -0.695 | 0.17815 | -0.05 | -3.902
-16.5 | -0.667 | 0.16842 | -0.05 | -3.961
-16 | -0.638 | 0.15935 | -0.048 | -4.002
-15.5 | -0.609 | 0.15261 | -0.048 | -3.992
-15 | -0.581 | 0.14873 | -0.049 | -3.907
-14.5 | -0.553 | 0.14931 | -0.049 | -3.703
-14 | -0.525 | 0.14431 | -0.05 | -3.636
-13.5 | -0.497 | 0.13862 | -0.051 | -3.582
-13 | -0.467 | 0.13188 | -0.047 | -3.541
-12.5 | -0.439 | 0.12599 | -0.047 | -3.482
-12 | -0.41 | 0.12271 | -0.048 | -3.345
-11.5 | -0.382 | 0.1211 | -0.048 | -3.156
-11 | -0.354 | 0.11483 | -0.049 | -3.082
-10.5 | -0.325 | 0.10691 | -0.05 | -3.044
-10 | -0.297 | 0.08994 | -0.051 | -3.304
-9.5 | -0.269 | 0.07729 | -0.052 | -3.478
-9 | -0.364 | 0.06638 | -0.053 | -5.481
-8.5 | -0.357 | 0.05821 | -0.053 | -6.135
-8 | -0.327 | 0.05281 | -0.055 | -6.196
-7.5 | -0.287 | 0.04932 | -0.058 | -5.819
-7 | -0.24 | 0.04588 | -0.06 | -5.24
-6.5 | -0.19 | 0.04284 | -0.062 | -4.431
-6 | -0.161 | 0.01416 | -0.114 | -11.395
-5.5 | -0.096 | 0.01352 | -0.116 | -7.129
-5 | -0.03 | 0.013 | -0.117 | -2.286
-4.5 | 0.038 | 0.01253 | -0.118 | 3.044
-4 | 0.108 | 0.01156 | -0.122 | 9.37
-3.5 | 0.18 | 0.01104 | -0.124 | 16.334
-3 | 0.255 | 0.01072 | -0.127 | 23.751
-2.5 | 0.328 | 0.00795 | -0.128 | 41.246
-2 | 0.4 | 0.008 | -0.129 | 49.956
-1.5 | 0.472 | 0.00812 | -0.13 | 58.091
-1 | 0.543 | 0.00825 | -0.131 | 65.915
-0.5 | 0.615 | 0.00839 | -0.132 | 73.363
0 | 0.674 | 0.00875 | -0.133 | 77.031
0.5 | 0.744 | 0.00892 | -0.134 | 83.457
1 | 0.814 | 0.00909 | -0.135 | 89.532
1.5 | 0.883 | 0.00935 | -0.137 | 94.513
2 | 0.952 | 0.00957 | -0.138 | 99.538
2.5 | 1.022 | 0.00982 | -0.139 | 103.99
3 | 1.09 | 0.01015 | -0.14 | 107.458
3.5 | 1.159 | 0.01039 | -0.14 | 111.527
4 | 1.227 | 0.01075 | -0.141 | 114.225
4.5 | 1.28 | 0.01112 | -0.142 | 115.063
5 | 1.341 | 0.0116 | -0.143 | 115.581
5.5 | 1.399 | 0.01213 | -0.144 | 115.403
6 | 1.454 | 0.01267 | -0.145 | 114.82
6.5 | 1.493 | 0.02594 | -0.145 | 57.579
7 | 1.534 | 0.02742 | -0.146 | 55.92
7.5 | 1.563 | 0.02926 | -0.146 | 53.432
8 | 1.577 | 0.03132 | -0.147 | 50.343
8.5 | 1.565 | 0.03347 | -0.148 | 46.752
9 | 1.507 | 0.03655 | -0.148 | 41.216
9.5 | 1.092 | 0.07128 | -0.061 | 15.321
10 | 0.823 | 0.0942 | -0.055 | 8.737
10.5 | 0.851 | 0.10727 | -0.061 | 7.93
11 | 0.878 | 0.10975 | -0.062 | 7.996
11.5 | 0.905 | 0.11307 | -0.063 | 8
12 | 0.932 | 0.12682 | -0.07 | 7.353
12.5 | 0.959 | 0.12997 | -0.07 | 7.38
13 | 0.986 | 0.13424 | -0.073 | 7.347

## 40. Re 750k Mach 0.50 (2)
BIGFOIL.COM POLAR EXPORT
NACA65-618 a=0.8
NACA65-618 a=0.8 |  |  |  | Cl Max: | 1.3166 | at alpha= | 7.5 | deg
XFOIL ncrit=9 |  |  |  | L/D Max: | 102.11 | at alpha= | 5 | deg
Re: | 750000 |  |  | Cd Min: | 0.21587 | at alpha= | -20 | deg
Mach: | 0.5 |  |  | Cl=0 at alpha= | -4.92 | deg
|  |  |  | @ Cl=0.1, Cd= | 0.011643
|  |  |  | @ Cl=0.4, Cd= | 0.0087935
|  |  |  | @ Cl=0.6, Cd= | 0.0093407
alpha (deg) | Cl | Cd | Cm | Cl/Cd
-20 | -0.2969 | 0.21587 | -0.0757 | -1.3754
-19.5 | -0.279 | 0.20765 | -0.0802 | -1.3436
-19 | -0.2627 | 0.19981 | -0.0843 | -1.3147
-18.5 | -0.2454 | 0.1921 | -0.0883 | -1.2775
-18 | -0.2292 | 0.18412 | -0.0922 | -1.2448
-17.5 | -0.2064 | 0.17795 | -0.0949 | -1.1599
-17 | -0.1879 | 0.17055 | -0.0987 | -1.1017
-16.5 | -0.1733 | 0.16247 | -0.1024 | -1.0667
-16 | -0.1623 | 0.15334 | -0.1066 | -1.0584
-15.5 | -0.142 | 0.14716 | -0.11 | -0.96494
-15 | -0.1255 | 0.14033 | -0.1135 | -0.89432
-14.5 | -0.1227 | 0.13058 | -0.1195 | -0.93965
-14 | -0.0926 | 0.1268 | -0.1208 | -0.73028
-13.5 | -0.0913 | 0.11708 | -0.1261 | -0.77981
-13 | -0.068 | 0.11216 | -0.1285 | -0.60628
-11 | -0.0951 | 0.07006 | -0.1495 | -1.3574
-10.5 | -0.1334 | 0.05557 | -0.1587 | -2.4006
-10 | -0.1734 | 0.04513 | -0.1646 | -3.8422
-9.5 | -0.2065 | 0.03755 | -0.1664 | -5.4993
-9 | -0.2328 | 0.03157 | -0.1653 | -7.3741
-8.5 | -0.2457 | 0.0269 | -0.1622 | -9.1338
-8 | -0.2448 | 0.02326 | -0.1578 | -10.5245
-7.5 | -0.2298 | 0.02054 | -0.1525 | -11.1879
-7 | -0.1929 | 0.01828 | -0.1488 | -10.5525
-6.5 | -0.15 | 0.01636 | -0.1455 | -9.1687
-6 | -0.1061 | 0.01506 | -0.1421 | -7.0452
-5.5 | -0.0597 | 0.01397 | -0.1393 | -4.2734
-5 | -0.0084 | 0.0131 | -0.1371 | -0.64122
-4.5 | 0.0441 | 0.01218 | -0.1354 | 3.6207
-4 | 0.1034 | 0.01161 | -0.1345 | 8.9061
-3.5 | 0.1638 | 0.01104 | -0.1339 | 14.837
-3 | 0.2175 | 0.00963 | -0.1335 | 22.5857
-2.5 | 0.2754 | 0.00842 | -0.1336 | 32.7078
-2 | 0.3425 | 0.00856 | -0.1339 | 40.0117
-1.5 | 0.409 | 0.00883 | -0.1339 | 46.3194
-1 | 0.4764 | 0.00914 | -0.1342 | 52.1225
-0.5 | 0.5422 | 0.00927 | -0.1346 | 58.4898
0 | 0.6076 | 0.00935 | -0.1349 | 64.984
0.5 | 0.6745 | 0.0095 | -0.1355 | 71
1 | 0.7391 | 0.0097 | -0.1357 | 76.1959
1.5 | 0.8021 | 0.00988 | -0.1355 | 81.1842
2 | 0.8668 | 0.01006 | -0.1355 | 86.163
2.5 | 0.9323 | 0.01034 | -0.1356 | 90.1644
3 | 0.9892 | 0.01062 | -0.1341 | 93.145
3.5 | 1.0505 | 0.01084 | -0.1331 | 96.9096
4 | 1.1123 | 0.01117 | -0.1322 | 99.5792
4.5 | 1.149 | 0.01148 | -0.1264 | 100.0871
5 | 1.2049 | 0.0118 | -0.1241 | 102.1102
5.5 | 1.2393 | 0.01233 | -0.1181 | 100.5109
6 | 1.2687 | 0.01298 | -0.1114 | 97.7427
6.5 | 1.2904 | 0.014 | -0.1038 | 92.1714
7 | 1.3082 | 0.01554 | -0.0962 | 84.1828
7.5 | 1.3166 | 0.01786 | -0.0881 | 73.7178
8 | 1.288 | 0.02242 | -0.0772 | 57.4487
8.5 | 1.244 | 0.02875 | -0.0671 | 43.2696
9 | 1.2111 | 0.03528 | -0.0596 | 34.3282
9.5 | 1.1848 | 0.04202 | -0.054 | 28.1961
10 | 1.1682 | 0.04858 | -0.0498 | 24.0469
10.5 | 1.1622 | 0.05484 | -0.0469 | 21.1926
11 | 1.1734 | 0.06004 | -0.0448 | 19.5436
11.5 | 1.1869 | 0.06536 | -0.0431 | 18.1594
12 | 1.1948 | 0.07145 | -0.0419 | 16.7222
12.5 | 1.2047 | 0.07721 | -0.0404 | 15.6029

## 41. Re 1M Mach 0.00 (1)
BIGFOIL.COM POLAR EXPORT
NACA65-618 a=0.8
NACA65-618 a=0.8 |  |  |  | Cl Max: | 1.731 | at alpha= | 13 | deg
JavaFoil+Calcfoil stall+Eppler ext transition |  |  |  | L/D Max: | 139.483 | at alpha= | 6.5 | deg
Re: | 1000000 |  |  | Cd Min: | 0.00675 | at alpha= | -2.5 | deg
Mach: | 0 |  |  | Cl=0 at alpha= | -4.7823 | deg
|  |  |  | @ Cl=0.1, Cd= | 0.0094647
|  |  |  | @ Cl=0.4, Cd= | 0.0068686
|  |  |  | @ Cl=0.6, Cd= | 0.0071998
alpha (deg) | Cl | Cd | Cm | Cl/Cd
-20 | -0.671 | 0.17838 | -0.038 | -3.761
-19.5 | -0.684 | 0.1716 | -0.038 | -3.987
-19 | -0.696 | 0.16545 | -0.039 | -4.207
-18.5 | -0.707 | 0.15685 | -0.039 | -4.506
-18 | -0.716 | 0.14751 | -0.04 | -4.853
-17.5 | -0.723 | 0.13849 | -0.041 | -5.223
-17 | -0.728 | 0.13289 | -0.042 | -5.481
-16.5 | -0.731 | 0.12523 | -0.043 | -5.838
-16 | -0.731 | 0.11997 | -0.043 | -6.093
-15.5 | -0.729 | 0.11198 | -0.045 | -6.507
-15 | -0.723 | 0.1056 | -0.046 | -6.849
-14.5 | -0.714 | 0.10104 | -0.046 | -7.066
-14 | -0.702 | 0.09498 | -0.048 | -7.393
-13.5 | -0.687 | 0.08922 | -0.049 | -7.702
-13 | -0.67 | 0.08248 | -0.052 | -8.124
-12.5 | -0.65 | 0.07627 | -0.055 | -8.519
-12 | -0.632 | 0.06578 | -0.062 | -9.608
-11.5 | -0.672 | 0.02552 | -0.085 | -26.34
-11 | -0.649 | 0.01913 | -0.089 | -33.953
-10.5 | -0.612 | 0.01748 | -0.09 | -35.015
-10 | -0.57 | 0.01642 | -0.092 | -34.706
-9.5 | -0.523 | 0.01534 | -0.093 | -34.075
-9 | -0.474 | 0.01443 | -0.094 | -32.81
-8.5 | -0.422 | 0.01368 | -0.096 | -30.862
-8 | -0.37 | 0.01273 | -0.097 | -29.103
-7.5 | -0.319 | 0.01166 | -0.1 | -27.354
-7 | -0.265 | 0.01095 | -0.102 | -24.162
-6.5 | -0.208 | 0.0102 | -0.103 | -20.367
-6 | -0.149 | 0.01026 | -0.105 | -14.54
-5.5 | -0.088 | 0.00998 | -0.106 | -8.851
-5 | -0.027 | 0.00976 | -0.107 | -2.775
-4.5 | 0.035 | 0.00959 | -0.108 | 3.607
-4 | 0.097 | 0.00947 | -0.11 | 10.195
-3.5 | 0.159 | 0.00936 | -0.111 | 16.955
-3 | 0.221 | 0.00863 | -0.111 | 25.61
-2.5 | 0.284 | 0.00675 | -0.112 | 42.06
-2 | 0.346 | 0.0068 | -0.113 | 50.952
-1.5 | 0.409 | 0.00688 | -0.114 | 59.363
-1 | 0.471 | 0.00695 | -0.115 | 67.754
-0.5 | 0.533 | 0.00705 | -0.116 | 75.601
0 | 0.589 | 0.00718 | -0.117 | 82.059
0.5 | 0.65 | 0.00729 | -0.118 | 89.133
1 | 0.711 | 0.00741 | -0.118 | 95.861
1.5 | 0.772 | 0.0075 | -0.119 | 102.841
2 | 0.832 | 0.00766 | -0.12 | 108.611
2.5 | 0.892 | 0.00782 | -0.121 | 114.181
3 | 0.953 | 0.00797 | -0.122 | 119.553
3.5 | 1.013 | 0.00815 | -0.123 | 124.256
4 | 1.072 | 0.00833 | -0.124 | 128.713
4.5 | 1.123 | 0.00853 | -0.125 | 131.694
5 | 1.18 | 0.00874 | -0.125 | 134.894
5.5 | 1.235 | 0.00903 | -0.126 | 136.67
6 | 1.289 | 0.00932 | -0.127 | 138.334
6.5 | 1.341 | 0.00962 | -0.128 | 139.483
7 | 1.38 | 0.01897 | -0.127 | 72.734
7.5 | 1.427 | 0.01996 | -0.128 | 71.513
8 | 1.472 | 0.02082 | -0.129 | 70.738
8.5 | 1.515 | 0.02178 | -0.13 | 69.559
9 | 1.555 | 0.02267 | -0.13 | 68.594
9.5 | 1.592 | 0.0237 | -0.131 | 67.206
10 | 1.626 | 0.02488 | -0.132 | 65.379
10.5 | 1.657 | 0.02599 | -0.132 | 63.747
11 | 1.683 | 0.0272 | -0.133 | 61.901
11.5 | 1.703 | 0.02851 | -0.134 | 59.723
12 | 1.717 | 0.02991 | -0.134 | 57.411
12.5 | 1.727 | 0.03135 | -0.135 | 55.098
13 | 1.731 | 0.03295 | -0.135 | 52.532
13.5 | 1.73 | 0.03465 | -0.136 | 49.934
14 | 1.725 | 0.03667 | -0.136 | 47.027
14.5 | 1.714 | 0.03853 | -0.136 | 44.499
15 | 1.696 | 0.04088 | -0.137 | 41.489
15.5 | 1.672 | 0.04306 | -0.137 | 38.82
16 | 1.642 | 0.04593 | -0.137 | 35.758
16.5 | 1.61 | 0.04867 | -0.137 | 33.074
17 | 1.572 | 0.05222 | -0.137 | 30.108
17.5 | 1.53 | 0.05655 | -0.137 | 27.062
18 | 1.476 | 0.06451 | -0.135 | 22.882

## 42. Re 1M Mach 0.00 (2)
BIGFOIL.COM POLAR EXPORT
NACA65-618 a=0.8
NACA65-618 a=0.8 |  |  |  | Cl Max: | 1.4425 | at alpha= | 20 | deg
XFOIL ncrit=9 |  |  |  | L/D Max: | 135.747 | at alpha= | 6 | deg
Re: | 1000000 |  |  | Cd Min: | 0.16909 | at alpha= | -19 | deg
Mach: | 0 |  |  | Cl=0 at alpha= | -4.8336 | deg
|  |  |  | @ Cl=0.1, Cd= | 0.0084462
|  |  |  | @ Cl=0.4, Cd= | 0.0070007
|  |  |  | @ Cl=0.6, Cd= | 0.0072442
alpha (deg) | Cl | Cd | Cm | Cl/Cd
-19 | -0.3225 | 0.16909 | -0.0726 | -1.9073
-18.5 | -0.6829 | 0.07988 | -0.1145 | -8.5491
-18 | -0.7182 | 0.06672 | -0.1231 | -10.7644
-17.5 | -0.7228 | 0.05946 | -0.1277 | -12.1561
-17 | -0.7484 | 0.05068 | -0.1319 | -14.7672
-16.5 | -0.7632 | 0.04419 | -0.1337 | -17.2709
-16 | -0.7551 | 0.04052 | -0.1346 | -18.6352
-15.5 | -0.7487 | 0.03701 | -0.1348 | -20.2297
-15 | -0.7354 | 0.03433 | -0.1347 | -21.4215
-14.5 | -0.7193 | 0.03214 | -0.1343 | -22.3802
-14 | -0.7062 | 0.02964 | -0.1332 | -23.8259
-13.5 | -0.6896 | 0.02745 | -0.1318 | -25.122
-13 | -0.6705 | 0.02551 | -0.1302 | -26.2838
-12.5 | -0.649 | 0.02387 | -0.1283 | -27.1889
-12 | -0.6244 | 0.02158 | -0.1264 | -28.9342
-11.5 | -0.5976 | 0.02003 | -0.1244 | -29.8352
-11 | -0.5714 | 0.01894 | -0.1217 | -30.169
-10.5 | -0.5385 | 0.01805 | -0.1194 | -29.8338
-10 | -0.499 | 0.01701 | -0.118 | -29.3357
-9.5 | -0.4558 | 0.01617 | -0.1171 | -28.188
-9 | -0.4092 | 0.01564 | -0.1166 | -26.1637
-8.5 | -0.3714 | 0.014 | -0.1149 | -26.5286
-8 | -0.3258 | 0.01315 | -0.1143 | -24.7757
-7.5 | -0.2777 | 0.01246 | -0.1139 | -22.2873
-7 | -0.228 | 0.01187 | -0.1137 | -19.2081
-6.5 | -0.1762 | 0.01135 | -0.1137 | -15.5242
-6 | -0.1261 | 0.01068 | -0.1136 | -11.8071
-5.5 | -0.0722 | 0.01025 | -0.114 | -7.0439
-5 | -0.0184 | 0.00988 | -0.1143 | -1.8623
-4.5 | 0.0369 | 0.00951 | -0.1148 | 3.8801
-3.5 | 0.1407 | 0.00776 | -0.1157 | 18.1314
-3 | 0.1927 | 0.00675 | -0.1163 | 28.5481
-2.5 | 0.2504 | 0.00675 | -0.1171 | 37.0963
-2 | 0.3086 | 0.00679 | -0.1179 | 45.4492
-1.5 | 0.3659 | 0.00693 | -0.1185 | 52.7994
-1 | 0.4238 | 0.00705 | -0.1192 | 60.1135
-0.5 | 0.4817 | 0.00711 | -0.12 | 67.7496
0 | 0.5391 | 0.00721 | -0.1208 | 74.7712
0.5 | 0.5966 | 0.00724 | -0.1216 | 82.4033
1 | 0.6539 | 0.00731 | -0.1223 | 89.4528
1.5 | 0.711 | 0.00746 | -0.1231 | 95.3083
2 | 0.7676 | 0.00752 | -0.1237 | 102.0745
2.5 | 0.8241 | 0.00761 | -0.1243 | 108.2917
3 | 0.8802 | 0.00775 | -0.1249 | 113.5742
3.5 | 0.936 | 0.00789 | -0.1254 | 118.6312
4 | 0.9891 | 0.00797 | -0.1254 | 124.1029
4.5 | 1.0421 | 0.00816 | -0.1253 | 127.7083
5 | 1.0918 | 0.00823 | -0.1246 | 132.661
5.5 | 1.1358 | 0.0084 | -0.1228 | 135.2143
6 | 1.1715 | 0.00863 | -0.1192 | 135.7474
6.5 | 1.2029 | 0.009 | -0.115 | 133.6556
7 | 1.2323 | 0.00956 | -0.1107 | 128.9017
7.5 | 1.249 | 0.01061 | -0.1044 | 117.7191
8 | 1.2401 | 0.0128 | -0.0945 | 96.8828
9 | 1.2196 | 0.01856 | -0.0772 | 65.7112
9.5 | 1.213 | 0.02188 | -0.0703 | 55.4388
10 | 1.2115 | 0.02531 | -0.0648 | 47.8665
10.5 | 1.2133 | 0.02884 | -0.0603 | 42.07
11 | 1.2213 | 0.03215 | -0.0567 | 37.9876
11.5 | 1.2397 | 0.03476 | -0.0544 | 35.6646
12 | 1.2628 | 0.03757 | -0.0532 | 33.6119
12.5 | 1.2806 | 0.04071 | -0.0514 | 31.4566
13 | 1.303 | 0.04355 | -0.0501 | 29.9196
13.5 | 1.319 | 0.04706 | -0.0486 | 28.028
14 | 1.3364 | 0.05055 | -0.0474 | 26.4372
14.5 | 1.3557 | 0.05396 | -0.0465 | 25.1242
15 | 1.3714 | 0.05784 | -0.0457 | 23.7102
15.5 | 1.3753 | 0.06311 | -0.0447 | 21.7921
16 | 1.3905 | 0.06731 | -0.0444 | 20.6581
16.5 | 1.4042 | 0.07176 | -0.0442 | 19.568
17 | 1.4173 | 0.07638 | -0.0443 | 18.5559
17.5 | 1.4259 | 0.08168 | -0.0447 | 17.4571
18 | 1.4222 | 0.08872 | -0.0453 | 16.0302
18.5 | 1.4273 | 0.09477 | -0.0463 | 15.0607
19 | 1.4351 | 0.10061 | -0.0476 | 14.264
19.5 | 1.4387 | 0.10708 | -0.0493 | 13.4357
20 | 1.4425 | 0.11363 | -0.0513 | 12.6947

## 43. Re 1M Mach 0.10 (1)
BIGFOIL.COM POLAR EXPORT
NACA65-618 a=0.8
NACA65-618 a=0.8 |  |  |  | Cl Max: | 1.723 | at alpha= | 13 | deg
JavaFoil+Calcfoil stall+Eppler ext transition |  |  |  | L/D Max: | 139.152 | at alpha= | 6.5 | deg
Re: | 1000000 |  |  | Cd Min: | 0.00676 | at alpha= | -2.5 | deg
Mach: | 0.1 |  |  | Cl=0 at alpha= | -4.7823 | deg
|  |  |  | @ Cl=0.1, Cd= | 0.0094276
|  |  |  | @ Cl=0.4, Cd= | 0.0068795
|  |  |  | @ Cl=0.6, Cd= | 0.0072305
alpha (deg) | Cl | Cd | Cm | Cl/Cd
-20 | -0.627 | 0.18435 | -0.038 | -3.4
-19.5 | -0.643 | 0.17555 | -0.038 | -3.664
-19 | -0.658 | 0.16934 | -0.038 | -3.887
-18.5 | -0.672 | 0.16186 | -0.039 | -4.153
-18 | -0.685 | 0.15242 | -0.04 | -4.493
-17.5 | -0.695 | 0.14124 | -0.041 | -4.924
-17 | -0.704 | 0.13547 | -0.042 | -5.196
-16.5 | -0.71 | 0.12731 | -0.043 | -5.574
-16 | -0.713 | 0.12106 | -0.044 | -5.888
-15.5 | -0.713 | 0.11334 | -0.044 | -6.29
-15 | -0.71 | 0.10731 | -0.046 | -6.617
-14.5 | -0.703 | 0.10273 | -0.046 | -6.846
-14 | -0.694 | 0.09636 | -0.047 | -7.2
-13.5 | -0.681 | 0.0905 | -0.049 | -7.522
-13 | -0.664 | 0.08446 | -0.051 | -7.864
-12.5 | -0.645 | 0.07785 | -0.054 | -8.289
-12 | -0.625 | 0.06964 | -0.059 | -8.98
-11.5 | -0.662 | 0.02935 | -0.084 | -22.563
-11 | -0.644 | 0.02176 | -0.088 | -29.584
-10.5 | -0.612 | 0.01779 | -0.091 | -34.409
-10 | -0.57 | 0.01665 | -0.092 | -34.247
-9.5 | -0.524 | 0.01554 | -0.093 | -33.701
-9 | -0.475 | 0.01459 | -0.095 | -32.549
-8.5 | -0.424 | 0.0138 | -0.096 | -30.686
-8 | -0.371 | 0.01301 | -0.097 | -28.507
-7.5 | -0.32 | 0.01184 | -0.1 | -27.001
-7 | -0.265 | 0.01109 | -0.102 | -23.917
-6.5 | -0.208 | 0.01027 | -0.104 | -20.294
-6 | -0.15 | 0.01025 | -0.106 | -14.614
-5.5 | -0.089 | 0.01003 | -0.107 | -8.853
-5 | -0.027 | 0.00975 | -0.108 | -2.792
-4.5 | 0.035 | 0.0096 | -0.109 | 3.623
-4 | 0.097 | 0.00946 | -0.11 | 10.252
-3.5 | 0.159 | 0.00879 | -0.111 | 18.14
-3 | 0.222 | 0.00828 | -0.112 | 26.808
-2.5 | 0.285 | 0.00676 | -0.113 | 42.259
-2 | 0.348 | 0.00683 | -0.113 | 50.991
-1.5 | 0.411 | 0.00689 | -0.114 | 59.604
-1 | 0.473 | 0.00698 | -0.115 | 67.733
-0.5 | 0.536 | 0.00705 | -0.116 | 75.908
0 | 0.592 | 0.00722 | -0.117 | 81.923
0.5 | 0.653 | 0.0073 | -0.118 | 89.505
1 | 0.714 | 0.00743 | -0.119 | 96.106
1.5 | 0.775 | 0.00756 | -0.12 | 102.478
2 | 0.836 | 0.00771 | -0.121 | 108.364
2.5 | 0.897 | 0.00784 | -0.122 | 114.338
3 | 0.957 | 0.00799 | -0.123 | 119.781
3.5 | 1.017 | 0.00819 | -0.123 | 124.292
4 | 1.078 | 0.00837 | -0.124 | 128.677
4.5 | 1.129 | 0.00857 | -0.125 | 131.719
5 | 1.185 | 0.00879 | -0.126 | 134.819
5.5 | 1.241 | 0.0091 | -0.127 | 136.379
6 | 1.295 | 0.00938 | -0.128 | 138.062
6.5 | 1.347 | 0.00968 | -0.128 | 139.152
7 | 1.386 | 0.01913 | -0.128 | 72.457
7.5 | 1.433 | 0.02016 | -0.129 | 71.09
8 | 1.478 | 0.02109 | -0.129 | 70.096
8.5 | 1.52 | 0.02199 | -0.13 | 69.135
9 | 1.56 | 0.02297 | -0.131 | 67.928
9.5 | 1.597 | 0.02398 | -0.132 | 66.577
10 | 1.63 | 0.02518 | -0.132 | 64.727
10.5 | 1.659 | 0.02626 | -0.133 | 63.17
11 | 1.684 | 0.02751 | -0.134 | 61.224
11.5 | 1.702 | 0.02887 | -0.134 | 58.956
12 | 1.714 | 0.03032 | -0.135 | 56.545
12.5 | 1.722 | 0.03191 | -0.135 | 53.957
13 | 1.723 | 0.03358 | -0.136 | 51.306
13.5 | 1.719 | 0.03554 | -0.136 | 48.359
14 | 1.71 | 0.03731 | -0.137 | 45.819
14.5 | 1.695 | 0.03955 | -0.137 | 42.855
15 | 1.672 | 0.04176 | -0.137 | 40.048
15.5 | 1.644 | 0.04398 | -0.137 | 37.373
16 | 1.608 | 0.04717 | -0.137 | 34.1
16.5 | 1.569 | 0.05042 | -0.137 | 31.125
17 | 1.527 | 0.05378 | -0.137 | 28.395
17.5 | 1.468 | 0.06239 | -0.135 | 23.532
18 | 1.296 | 0.12138 | -0.108 | 10.674

## 44. Re 1M Mach 0.10 (2)
BIGFOIL.COM POLAR EXPORT
NACA65-618 a=0.8
NACA65-618 a=0.8 |  |  |  | Cl Max: | 1.4322 | at alpha= | 20 | deg
XFOIL ncrit=9 |  |  |  | L/D Max: | 134.92 | at alpha= | 6 | deg
Re: | 1000000 |  |  | Cd Min: | 0.16986 | at alpha= | -19 | deg
Mach: | 0.1 |  |  | Cl=0 at alpha= | -4.8336 | deg
|  |  |  | @ Cl=0.1, Cd= | 0.0088715
|  |  |  | @ Cl=0.4, Cd= | 0.0070255
|  |  |  | @ Cl=0.6, Cd= | 0.0072706
alpha (deg) | Cl | Cd | Cm | Cl/Cd
-19 | -0.3211 | 0.16986 | -0.0728 | -1.8904
-18 | -0.6351 | 0.08123 | -0.1155 | -7.8185
-17.5 | -0.6666 | 0.06845 | -0.1239 | -9.7385
-17 | -0.6994 | 0.05742 | -0.1304 | -12.1804
-16.5 | -0.7292 | 0.0485 | -0.1341 | -15.0351
-16 | -0.7305 | 0.04348 | -0.1357 | -16.8008
-15.5 | -0.7278 | 0.03938 | -0.1363 | -18.4815
-15 | -0.7168 | 0.03635 | -0.1365 | -19.7194
-14.5 | -0.7019 | 0.03393 | -0.1363 | -20.6867
-14 | -0.6914 | 0.03116 | -0.1354 | -22.1887
-13.5 | -0.6777 | 0.02871 | -0.1341 | -23.605
-13 | -0.6615 | 0.02649 | -0.1325 | -24.9717
-12.5 | -0.6419 | 0.02462 | -0.1306 | -26.0723
-12 | -0.6198 | 0.02243 | -0.1285 | -27.6326
-11.5 | -0.5936 | 0.02059 | -0.1264 | -28.8295
-11 | -0.5672 | 0.01938 | -0.1239 | -29.2673
-10.5 | -0.5374 | 0.01845 | -0.1211 | -29.1274
-10 | -0.4985 | 0.01734 | -0.1196 | -28.7486
-9.5 | -0.4559 | 0.01643 | -0.1185 | -27.748
-9 | -0.4098 | 0.01583 | -0.1178 | -25.8876
-8.5 | -0.3712 | 0.01421 | -0.1162 | -26.1224
-8 | -0.3263 | 0.01331 | -0.1153 | -24.5154
-7.5 | -0.2783 | 0.01258 | -0.1149 | -22.1224
-6.5 | -0.1769 | 0.01143 | -0.1145 | -15.4768
-6 | -0.1266 | 0.01075 | -0.1144 | -11.7767
-5.5 | -0.0726 | 0.0103 | -0.1147 | -7.0485
-5 | -0.0185 | 0.00993 | -0.115 | -1.863
-4.5 | 0.0371 | 0.00957 | -0.1155 | 3.8767
-4 | 0.0909 | 0.00909 | -0.1158 | 10
-3.5 | 0.1417 | 0.00787 | -0.1163 | 18.0051
-3 | 0.1935 | 0.00679 | -0.1169 | 28.4978
-2.5 | 0.2515 | 0.00677 | -0.1177 | 37.1492
-2 | 0.31 | 0.00681 | -0.1185 | 45.5213
-1.5 | 0.3677 | 0.00697 | -0.1191 | 52.7547
-1 | 0.4259 | 0.00707 | -0.1198 | 60.2405
-0.5 | 0.484 | 0.00714 | -0.1206 | 67.7871
0 | 0.5419 | 0.00725 | -0.1214 | 74.7448
0.5 | 0.5996 | 0.00727 | -0.1222 | 82.4759
1 | 0.6572 | 0.00735 | -0.1229 | 89.415
1.5 | 0.7147 | 0.00751 | -0.1236 | 95.1664
2 | 0.7716 | 0.00756 | -0.1242 | 102.0635
2.5 | 0.8283 | 0.00765 | -0.1248 | 108.2745
3 | 0.8848 | 0.0078 | -0.1254 | 113.4359
3.5 | 0.9408 | 0.00793 | -0.1259 | 118.6381
4 | 0.9941 | 0.00801 | -0.1258 | 124.1074
4.5 | 1.0472 | 0.0082 | -0.1257 | 127.7073
5 | 1.0969 | 0.00829 | -0.1249 | 132.316
5.5 | 1.1404 | 0.00846 | -0.1228 | 134.7991
6 | 1.1738 | 0.0087 | -0.1187 | 134.9195
6.5 | 1.2062 | 0.00908 | -0.1146 | 132.8414
7 | 1.2347 | 0.0097 | -0.1101 | 127.2887
7.5 | 1.2504 | 0.01081 | -0.1036 | 115.6707
8 | 1.2399 | 0.0131 | -0.0935 | 94.6489
9 | 1.2182 | 0.01905 | -0.0762 | 63.9475
9.5 | 1.2107 | 0.02252 | -0.0693 | 53.7611
10 | 1.2089 | 0.02607 | -0.0639 | 46.3713
10.5 | 1.2111 | 0.02966 | -0.0594 | 40.8328
11 | 1.2198 | 0.03299 | -0.056 | 36.9748
11.5 | 1.2326 | 0.0356 | -0.0524 | 34.6236
12 | 1.2615 | 0.03853 | -0.0525 | 32.7407
12.5 | 1.2798 | 0.0417 | -0.0507 | 30.6906
13 | 1.3013 | 0.0447 | -0.0494 | 29.1119
13.5 | 1.315 | 0.0485 | -0.0478 | 27.1134
14 | 1.3339 | 0.05195 | -0.0467 | 25.6766
14.5 | 1.3527 | 0.05552 | -0.0458 | 24.3642
15 | 1.3673 | 0.05959 | -0.045 | 22.9451
15.5 | 1.3712 | 0.065 | -0.0441 | 21.0954
16 | 1.3867 | 0.06926 | -0.0438 | 20.0217
16.5 | 1.3995 | 0.07391 | -0.0438 | 18.9352
17 | 1.4115 | 0.07881 | -0.0439 | 17.9102
17.5 | 1.4179 | 0.08453 | -0.0444 | 16.7739
18 | 1.4098 | 0.09226 | -0.0452 | 15.2807
18.5 | 1.4208 | 0.09771 | -0.0463 | 14.541
19 | 1.4269 | 0.10389 | -0.0478 | 13.7347
19.5 | 1.4294 | 0.11067 | -0.0496 | 12.9159
20 | 1.4322 | 0.11752 | -0.0519 | 12.1869

## 45. Re 1M Mach 0.25 (1)
BIGFOIL.COM POLAR EXPORT
NACA65-618 a=0.8
NACA65-618 a=0.8 |  |  |  | Cl Max: | 1.685 | at alpha= | 11.5 | deg
JavaFoil+Calcfoil stall+Eppler ext transition |  |  |  | L/D Max: | 136.423 | at alpha= | 6.5 | deg
Re: | 1000000 |  |  | Cd Min: | 0.00686 | at alpha= | -2.5 | deg
Mach: | 0.25 |  |  | Cl=0 at alpha= | -4.7812 | deg
|  |  |  | @ Cl=0.1, Cd= | 0.00915
|  |  |  | @ Cl=0.4, Cd= | 0.0069794
|  |  |  | @ Cl=0.6, Cd= | 0.0073304
alpha (deg) | Cl | Cd | Cm | Cl/Cd
-18.5 | -0.35 | 0.18188 | -0.038 | -1.926
-18 | -0.399 | 0.17533 | -0.039 | -2.275
-17.5 | -0.443 | 0.16061 | -0.039 | -2.759
-17 | -0.483 | 0.15225 | -0.04 | -3.175
-16.5 | -0.519 | 0.14332 | -0.041 | -3.623
-16 | -0.55 | 0.13739 | -0.042 | -4.006
-15.5 | -0.577 | 0.12742 | -0.042 | -4.525
-15 | -0.598 | 0.11822 | -0.044 | -5.056
-14.5 | -0.613 | 0.1106 | -0.044 | -5.539
-14 | -0.622 | 0.10367 | -0.046 | -5.999
-13.5 | -0.625 | 0.09595 | -0.047 | -6.517
-13 | -0.622 | 0.08983 | -0.048 | -6.93
-12.5 | -0.614 | 0.08446 | -0.049 | -7.267
-12 | -0.6 | 0.07866 | -0.052 | -7.626
-11.5 | -0.581 | 0.07327 | -0.054 | -7.924
-11 | -0.559 | 0.06541 | -0.059 | -8.549
-10.5 | -0.526 | 0.06206 | -0.057 | -8.482
-10 | -0.57 | 0.01833 | -0.093 | -31.124
-9.5 | -0.527 | 0.01668 | -0.095 | -31.612
-9 | -0.48 | 0.01537 | -0.097 | -31.261
-8.5 | -0.43 | 0.01457 | -0.098 | -29.487
-8 | -0.377 | 0.01371 | -0.1 | -27.5
-7.5 | -0.322 | 0.01306 | -0.101 | -24.65
-7 | -0.268 | 0.0119 | -0.103 | -22.52
-6.5 | -0.211 | 0.01118 | -0.106 | -18.901
-6 | -0.152 | 0.0107 | -0.108 | -14.203
-5.5 | -0.091 | 0.01035 | -0.11 | -8.798
-5 | -0.028 | 0.0101 | -0.111 | -2.766
-4.5 | 0.036 | 0.00993 | -0.112 | 3.594
-4 | 0.1 | 0.00915 | -0.113 | 10.897
-3.5 | 0.164 | 0.00939 | -0.114 | 17.451
-3 | 0.228 | 0.00923 | -0.114 | 24.707
-2.5 | 0.293 | 0.00686 | -0.115 | 42.794
-2 | 0.358 | 0.00694 | -0.116 | 51.563
-1.5 | 0.422 | 0.007 | -0.117 | 60.242
-1 | 0.486 | 0.00708 | -0.118 | 68.674
-0.5 | 0.55 | 0.00719 | -0.119 | 76.577
0 | 0.607 | 0.00735 | -0.12 | 82.676
0.5 | 0.67 | 0.00748 | -0.121 | 89.632
1 | 0.733 | 0.00761 | -0.122 | 96.259
1.5 | 0.795 | 0.00773 | -0.123 | 102.867
2 | 0.858 | 0.00787 | -0.124 | 108.969
2.5 | 0.92 | 0.00806 | -0.125 | 114.097
3 | 0.982 | 0.00823 | -0.126 | 119.304
3.5 | 1.044 | 0.00842 | -0.127 | 124.039
4 | 1.106 | 0.00865 | -0.128 | 127.904
4.5 | 1.157 | 0.00887 | -0.128 | 130.543
5 | 1.215 | 0.00913 | -0.129 | 133.07
5.5 | 1.271 | 0.00943 | -0.13 | 134.807
6 | 1.326 | 0.00975 | -0.131 | 135.956
6.5 | 1.379 | 0.01011 | -0.132 | 136.423
7 | 1.417 | 0.02041 | -0.131 | 69.418
7.5 | 1.464 | 0.02132 | -0.132 | 68.638
8 | 1.507 | 0.02225 | -0.133 | 67.737
8.5 | 1.547 | 0.02338 | -0.134 | 66.186
9 | 1.584 | 0.0245 | -0.134 | 64.633
9.5 | 1.616 | 0.0257 | -0.135 | 62.858
10 | 1.642 | 0.02702 | -0.136 | 60.775
10.5 | 1.664 | 0.02849 | -0.136 | 58.404
11 | 1.68 | 0.02986 | -0.137 | 56.262
11.5 | 1.685 | 0.03143 | -0.138 | 53.589
12 | 1.68 | 0.03328 | -0.138 | 50.484
12.5 | 1.667 | 0.03523 | -0.138 | 47.33
13 | 1.646 | 0.03743 | -0.139 | 43.98
13.5 | 1.617 | 0.03986 | -0.139 | 40.56
14 | 1.578 | 0.04246 | -0.139 | 37.172
14.5 | 1.531 | 0.04524 | -0.14 | 33.842
15 | 1.465 | 0.04968 | -0.139 | 29.489
15.5 | 1.225 | 0.11234 | -0.097 | 10.904
16 | 1.139 | 0.13024 | -0.077 | 8.746
16.5 | 1.068 | 0.13914 | -0.074 | 7.675

## 46. Re 1M Mach 0.25 (2)
BIGFOIL.COM POLAR EXPORT
NACA65-618 a=0.8
NACA65-618 a=0.8 |  |  |  | Cl Max: | 1.3796 | at alpha= | 19 | deg
XFOIL ncrit=9 |  |  |  | L/D Max: | 132.071 | at alpha= | 5.5 | deg
Re: | 1000000 |  |  | Cd Min: | 0.15294 | at alpha= | -17.5 | deg
Mach: | 0.25 |  |  | Cl=0 at alpha= | -4.8336 | deg
|  |  |  | @ Cl=0.1, Cd= | 0.0093129
|  |  |  | @ Cl=0.4, Cd= | 0.0071292
|  |  |  | @ Cl=0.6, Cd= | 0.0074319
alpha (deg) | Cl | Cd | Cm | Cl/Cd
-17.5 | -0.2763 | 0.15294 | -0.0857 | -1.8066
-17 | -0.2571 | 0.14798 | -0.089 | -1.7374
-16.5 | -0.2543 | 0.13835 | -0.0938 | -1.8381
-15.5 | -0.2321 | 0.12449 | -0.1015 | -1.8644
-15 | -0.2135 | 0.11957 | -0.1046 | -1.7856
-14.5 | -0.4931 | 0.05697 | -0.1377 | -8.6554
-14 | -0.5359 | 0.04661 | -0.1426 | -11.4975
-13.5 | -0.5529 | 0.0404 | -0.1441 | -13.6856
-13 | -0.5682 | 0.03505 | -0.1439 | -16.2111
-12.5 | -0.5732 | 0.03086 | -0.1425 | -18.5742
-12 | -0.5652 | 0.02819 | -0.1406 | -20.0497
-11.5 | -0.5594 | 0.02464 | -0.1379 | -22.7029
-11 | -0.5388 | 0.02263 | -0.1354 | -23.8091
-10.5 | -0.5162 | 0.02108 | -0.1325 | -24.4877
-10 | -0.4905 | 0.01949 | -0.1289 | -25.1668
-9.5 | -0.4531 | 0.01816 | -0.1267 | -24.9504
-9 | -0.4105 | 0.01705 | -0.1251 | -24.0762
-8.5 | -0.3673 | 0.01565 | -0.1235 | -23.4696
-8 | -0.3261 | 0.01429 | -0.1217 | -22.8202
-7.5 | -0.2799 | 0.01336 | -0.1205 | -20.9506
-7 | -0.2308 | 0.01259 | -0.1197 | -18.332
-6.5 | -0.1801 | 0.01193 | -0.1191 | -15.0964
-6 | -0.127 | 0.01133 | -0.1189 | -11.2092
-5 | -0.0185 | 0.01025 | -0.1188 | -1.8049
-4.5 | 0.0371 | 0.00982 | -0.1189 | 3.778
-4 | 0.0941 | 0.00942 | -0.1193 | 9.9894
-3.5 | 0.147 | 0.00846 | -0.1196 | 17.3759
-3 | 0.1978 | 0.00698 | -0.1201 | 28.3381
-2.5 | 0.2576 | 0.00689 | -0.1208 | 37.3875
-2 | 0.3173 | 0.00698 | -0.1215 | 45.4585
-1.5 | 0.3774 | 0.00708 | -0.1222 | 53.3051
-1 | 0.4371 | 0.00721 | -0.1228 | 60.6241
-0.5 | 0.4968 | 0.00735 | -0.1236 | 67.5918
0 | 0.5567 | 0.00741 | -0.1244 | 75.1282
0.5 | 0.6159 | 0.00744 | -0.1251 | 82.7823
1 | 0.675 | 0.00758 | -0.1258 | 89.0501
1.5 | 0.7342 | 0.00768 | -0.1264 | 95.599
2 | 0.7926 | 0.00775 | -0.127 | 102.271
2.5 | 0.8509 | 0.00788 | -0.1274 | 107.9822
3 | 0.9095 | 0.00806 | -0.128 | 112.8412
3.5 | 0.9663 | 0.00817 | -0.1282 | 118.2742
4 | 1.0213 | 0.00831 | -0.1279 | 122.9001
4.5 | 1.0742 | 0.00846 | -0.1273 | 126.974
5 | 1.1251 | 0.00865 | -0.1262 | 130.0694
5.5 | 1.1609 | 0.00879 | -0.122 | 132.0705
6 | 1.1906 | 0.00915 | -0.1168 | 130.1202
6.5 | 1.224 | 0.00963 | -0.1126 | 127.1028
7.5 | 1.2607 | 0.01188 | -0.0999 | 106.1195
8 | 1.2413 | 0.01479 | -0.0887 | 83.9283
8.5 | 1.2241 | 0.01819 | -0.0792 | 67.2952
9 | 1.2117 | 0.02193 | -0.0714 | 55.2531
9.5 | 1.202 | 0.02603 | -0.0649 | 46.1775
10 | 1.1964 | 0.03028 | -0.0596 | 39.5112
10.5 | 1.1983 | 0.03433 | -0.0555 | 34.9053
11 | 1.2104 | 0.03785 | -0.0525 | 31.9789
11.5 | 1.2284 | 0.04099 | -0.0501 | 29.9683
12.5 | 1.2719 | 0.04755 | -0.0475 | 26.7487
13 | 1.2902 | 0.05125 | -0.0461 | 25.1746
13.5 | 1.3029 | 0.05565 | -0.0446 | 23.4124
14 | 1.3203 | 0.05975 | -0.0437 | 22.0971
14.5 | 1.3352 | 0.06423 | -0.0429 | 20.7878
15 | 1.3394 | 0.07002 | -0.0422 | 19.1288
15.5 | 1.3496 | 0.07533 | -0.0419 | 17.9158
16 | 1.3596 | 0.08087 | -0.0419 | 16.8122
16.5 | 1.3681 | 0.08672 | -0.0423 | 15.7761
17 | 1.3743 | 0.09302 | -0.0431 | 14.7742
17.5 | 1.3687 | 0.10096 | -0.0444 | 13.5569
18 | 1.3742 | 0.10768 | -0.0459 | 12.7619
18.5 | 1.3782 | 0.11477 | -0.048 | 12.0084
19 | 1.3796 | 0.12234 | -0.0506 | 11.2768
19.5 | 1.379 | 0.13029 | -0.0537 | 10.5841
20 | 1.3765 | 0.13864 | -0.0575 | 9.9286

## 47. Re 1M Mach 0.50 (1)
BIGFOIL.COM POLAR EXPORT
NACA65-618 a=0.8
NACA65-618 a=0.8 |  |  |  | Cl Max: | 1.579 | at alpha= | 8 | deg
JavaFoil+Calcfoil stall+Eppler ext transition |  |  |  | L/D Max: | 124.834 | at alpha= | 5.5 | deg
Re: | 1000000 |  |  | Cd Min: | 0.00738 | at alpha= | -2.5 | deg
Mach: | 0.5 |  |  | Cl=0 at alpha= | -4.7826 | deg
|  |  |  | @ Cl=0.1, Cd= | 0.010722
|  |  |  | @ Cl=0.4, Cd= | 0.00745
|  |  |  | @ Cl=0.6, Cd= | 0.007745
alpha (deg) | Cl | Cd | Cm | Cl/Cd
-20 | -0.865 | 0.19489 | -0.049 | -4.439
-19.5 | -0.837 | 0.19207 | -0.05 | -4.359
-19 | -0.81 | 0.19488 | -0.051 | -4.157
-18.5 | -0.779 | 0.18234 | -0.049 | -4.275
-18 | -0.751 | 0.17825 | -0.049 | -4.215
-17.5 | -0.723 | 0.17262 | -0.049 | -4.189
-17 | -0.695 | 0.16777 | -0.05 | -4.143
-16.5 | -0.667 | 0.16203 | -0.05 | -4.117
-16 | -0.638 | 0.15277 | -0.049 | -4.175
-15.5 | -0.609 | 0.14628 | -0.048 | -4.165
-15 | -0.581 | 0.13989 | -0.049 | -4.154
-14.5 | -0.553 | 0.14165 | -0.049 | -3.903
-14 | -0.525 | 0.13663 | -0.05 | -3.84
-13.5 | -0.497 | 0.12743 | -0.051 | -3.897
-13 | -0.467 | 0.1225 | -0.047 | -3.813
-12.5 | -0.439 | 0.11997 | -0.048 | -3.658
-12 | -0.411 | 0.11668 | -0.048 | -3.518
-11.5 | -0.382 | 0.11171 | -0.049 | -3.421
-11 | -0.354 | 0.10746 | -0.049 | -3.293
-10.5 | -0.326 | 0.10012 | -0.05 | -3.252
-10 | -0.297 | 0.08677 | -0.051 | -3.425
-9.5 | -0.269 | 0.07434 | -0.052 | -3.616
-9 | -0.364 | 0.06543 | -0.054 | -5.562
-8.5 | -0.357 | 0.05678 | -0.054 | -6.293
-8 | -0.328 | 0.05191 | -0.058 | -6.314
-7.5 | -0.289 | 0.04698 | -0.067 | -6.149
-7 | -0.283 | 0.0144 | -0.112 | -19.679
-6.5 | -0.224 | 0.01402 | -0.114 | -16.002
-6 | -0.162 | 0.01336 | -0.115 | -12.091
-5.5 | -0.097 | 0.01274 | -0.116 | -7.575
-5 | -0.03 | 0.01224 | -0.117 | -2.431
-4.5 | 0.039 | 0.01121 | -0.121 | 3.452
-4 | 0.109 | 0.01065 | -0.123 | 10.273
-3.5 | 0.182 | 0.0102 | -0.125 | 17.801
-3 | 0.255 | 0.01002 | -0.127 | 25.422
-2.5 | 0.328 | 0.00738 | -0.128 | 44.42
-2 | 0.4 | 0.00745 | -0.129 | 53.64
-1.5 | 0.472 | 0.00755 | -0.13 | 62.46
-1 | 0.543 | 0.00765 | -0.132 | 71.019
-0.5 | 0.615 | 0.00777 | -0.133 | 79.168
0 | 0.676 | 0.00811 | -0.134 | 83.328
0.5 | 0.745 | 0.00825 | -0.135 | 90.335
1 | 0.815 | 0.00842 | -0.136 | 96.811
1.5 | 0.885 | 0.00865 | -0.137 | 102.303
2 | 0.954 | 0.00888 | -0.138 | 107.412
2.5 | 1.023 | 0.00911 | -0.139 | 112.322
3 | 1.092 | 0.00939 | -0.14 | 116.345
3.5 | 1.161 | 0.00963 | -0.141 | 120.573
4 | 1.23 | 0.00996 | -0.142 | 123.466
4.5 | 1.282 | 0.01037 | -0.143 | 123.632
5 | 1.343 | 0.01079 | -0.144 | 124.552
5.5 | 1.402 | 0.01123 | -0.145 | 124.834
6 | 1.457 | 0.01174 | -0.145 | 124.107
6.5 | 1.495 | 0.02467 | -0.145 | 60.593
7 | 1.535 | 0.02607 | -0.146 | 58.879
7.5 | 1.565 | 0.02779 | -0.147 | 56.317
8 | 1.579 | 0.02967 | -0.147 | 53.23
8.5 | 1.568 | 0.03175 | -0.148 | 49.377
9 | 1.509 | 0.03471 | -0.148 | 43.493
9.5 | 1.093 | 0.06908 | -0.065 | 15.818
10 | 0.823 | 0.08241 | -0.057 | 9.991
10.5 | 0.851 | 0.10137 | -0.062 | 8.393
11 | 0.878 | 0.10377 | -0.062 | 8.458
11.5 | 0.905 | 0.10797 | -0.064 | 8.379
12 | 0.933 | 0.11784 | -0.07 | 7.914
12.5 | 0.959 | 0.121 | -0.071 | 7.927
13 | 0.986 | 0.12637 | -0.074 | 7.806

## 48. Re 1M Mach 0.50 (2)
BIGFOIL.COM POLAR EXPORT
NACA65-618 a=0.8
NACA65-618 a=0.8 |  |  |  | Cl Max: | 1.3124 | at alpha= | 7 | deg
XFOIL ncrit=9 |  |  |  | L/D Max: | 113.113 | at alpha= | 5 | deg
Re: | 1000000 |  |  | Cd Min: | 0.25383 | at alpha= | 20 | deg
Mach: | 0.5 |  |  | Cl=0 at alpha= | -4.8492 | deg
|  |  |  | @ Cl=0.1, Cd= | 0.010615
|  |  |  | @ Cl=0.4, Cd= | 0.0077288
|  |  |  | @ Cl=0.6, Cd= | 0.0082172
alpha (deg) | Cl | Cd | Cm | Cl/Cd
-20 | -0.3089 | 0.21583 | -0.0719 | -1.4312
-19 | -0.2739 | 0.19924 | -0.08 | -1.3747
-18.5 | -0.2536 | 0.192 | -0.0842 | -1.3208
-18 | -0.2365 | 0.18381 | -0.0884 | -1.2867
-17 | -0.1997 | 0.16878 | -0.0966 | -1.1832
-16.5 | -0.1833 | 0.16084 | -0.1007 | -1.1396
-15 | -0.1386 | 0.13714 | -0.1131 | -1.0106
-14.5 | -0.1217 | 0.13025 | -0.117 | -0.93436
-14 | -0.1198 | 0.11979 | -0.1225 | -1.0001
-13.5 | -0.0916 | 0.11618 | -0.1248 | -0.78843
-13 | -0.0743 | 0.10995 | -0.1285 | -0.67576
-12.5 | -0.0808 | 0.09832 | -0.1353 | -0.82181
-12 | -0.0612 | 0.09376 | -0.137 | -0.65273
-11.5 | -0.1102 | 0.07546 | -0.1458 | -1.4604
-11 | -0.1571 | 0.05866 | -0.156 | -2.6781
-10.5 | -0.1954 | 0.04732 | -0.1633 | -4.1293
-10 | -0.2277 | 0.03918 | -0.1664 | -5.8116
-9.5 | -0.253 | 0.03289 | -0.1665 | -7.6923
-9 | -0.2685 | 0.028 | -0.1644 | -9.5893
-8.5 | -0.2733 | 0.02387 | -0.1609 | -11.4495
-8 | -0.262 | 0.02082 | -0.1567 | -12.5841
-7.5 | -0.241 | 0.01831 | -0.1518 | -13.1622
-7 | -0.2054 | 0.01649 | -0.1475 | -12.456
-6.5 | -0.1626 | 0.01501 | -0.144 | -10.8328
-6 | -0.1178 | 0.0138 | -0.1407 | -8.5362
-5.5 | -0.0682 | 0.01283 | -0.1382 | -5.3157
-5 | -0.0177 | 0.01179 | -0.136 | -1.5013
-4.5 | 0.041 | 0.0112 | -0.135 | 3.6607
-4 | 0.1015 | 0.0106 | -0.1343 | 9.5755
-3 | 0.2234 | 0.00933 | -0.1337 | 23.9443
-2.5 | 0.2775 | 0.00759 | -0.1337 | 36.5613
-2 | 0.3446 | 0.00763 | -0.1341 | 45.1638
-1.5 | 0.4119 | 0.00775 | -0.1345 | 53.1484
-1 | 0.4781 | 0.00799 | -0.1346 | 59.8373
-0.5 | 0.5452 | 0.00815 | -0.1351 | 66.8957
0 | 0.6104 | 0.00823 | -0.1353 | 74.1677
0.5 | 0.6754 | 0.00835 | -0.1355 | 80.8862
1 | 0.7418 | 0.00856 | -0.1359 | 86.6589
1.5 | 0.8047 | 0.00868 | -0.1357 | 92.7074
2 | 0.8665 | 0.00885 | -0.1351 | 97.9096
2.5 | 0.9295 | 0.00906 | -0.1347 | 102.5938
3 | 0.991 | 0.0093 | -0.1339 | 106.5591
3.5 | 1.0428 | 0.00951 | -0.1311 | 109.653
4 | 1.0978 | 0.0098 | -0.1288 | 112.0204
4.5 | 1.1475 | 0.01018 | -0.1256 | 112.721
5 | 1.1956 | 0.01057 | -0.122 | 113.1126
5.5 | 1.2356 | 0.01115 | -0.117 | 110.8161
6 | 1.2677 | 0.01192 | -0.1109 | 106.3507
6.5 | 1.2954 | 0.01308 | -0.1044 | 99.0367
7 | 1.3124 | 0.01485 | -0.0968 | 88.3771
7.5 | 1.3014 | 0.01813 | -0.0867 | 71.7816
8 | 1.2581 | 0.02374 | -0.075 | 52.9949
9 | 1.1981 | 0.03598 | -0.0594 | 33.2991
9.5 | 1.1799 | 0.04217 | -0.0542 | 27.9796
10 | 1.1697 | 0.04828 | -0.0503 | 24.2274
10.5 | 1.1762 | 0.05353 | -0.0476 | 21.9727
11 | 1.1933 | 0.05825 | -0.0455 | 20.4858
11.5 | 1.2104 | 0.06322 | -0.0438 | 19.1458
12.5 | 1.2339 | 0.07489 | -0.0414 | 16.4762
13 | 1.2424 | 0.0814 | -0.0408 | 15.2629
14 | 1.2509 | 0.09582 | -0.0409 | 13.0547
14.5 | 1.2565 | 0.10354 | -0.0417 | 12.1354
15 | 1.2567 | 0.11219 | -0.0435 | 11.2015
15.5 | 1.2514 | 0.12195 | -0.0466 | 10.2616
16 | 1.2385 | 0.13312 | -0.0515 | 9.3036
16.5 | 1.22 | 0.14571 | -0.0581 | 8.3728
17 | 1.1971 | 0.15967 | -0.0667 | 7.4973
17.5 | 1.1738 | 0.1745 | -0.0767 | 6.7266
18 | 1.15 | 0.19043 | -0.0877 | 6.039
18.5 | 1.1295 | 0.20681 | -0.0989 | 5.4615
19 | 1.1202 | 0.22152 | -0.1085 | 5.0569
19.5 | 1.1022 | 0.24045 | -0.12 | 4.5839
20 | 1.1066 | 0.25383 | -0.128 | 4.3596

## 49. Re 2M Mach 0.00 (1)
BIGFOIL.COM POLAR EXPORT
NACA65-618 a=0.8
NACA65-618 a=0.8 |  |  |  | Cl Max: | 1.738 | at alpha= | 13 | deg
JavaFoil+Calcfoil stall+Eppler ext transition |  |  |  | L/D Max: | 159.42 | at alpha= | 6.5 | deg
Re: | 2000000 |  |  | Cd Min: | 0.0055 | at alpha= | -1.5 | deg
Mach: | 0 |  |  | Cl=0 at alpha= | -4.7823 | deg
|  |  |  | @ Cl=0.1, Cd= | 0.0082742
|  |  |  | @ Cl=0.4, Cd= | 0.0055843
|  |  |  | @ Cl=0.6, Cd= | 0.0062248
alpha (deg) | Cl | Cd | Cm | Cl/Cd
-20 | -0.672 | 0.17037 | -0.039 | -3.942
-19.5 | -0.685 | 0.16387 | -0.039 | -4.18
-19 | -0.697 | 0.15733 | -0.04 | -4.429
-18.5 | -0.707 | 0.14983 | -0.04 | -4.722
-18 | -0.717 | 0.14264 | -0.042 | -5.025
-17.5 | -0.725 | 0.13302 | -0.043 | -5.448
-17 | -0.73 | 0.12563 | -0.044 | -5.81
-16.5 | -0.733 | 0.11965 | -0.045 | -6.126
-16 | -0.733 | 0.11377 | -0.046 | -6.443
-15.5 | -0.731 | 0.10696 | -0.047 | -6.833
-15 | -0.726 | 0.10004 | -0.049 | -7.258
-14.5 | -0.717 | 0.09556 | -0.05 | -7.503
-14 | -0.706 | 0.08947 | -0.051 | -7.887
-13.5 | -0.692 | 0.08288 | -0.054 | -8.348
-13 | -0.68 | 0.07292 | -0.059 | -9.321
-12.5 | -0.716 | 0.03446 | -0.08 | -20.767
-12 | -0.712 | 0.0228 | -0.085 | -31.218
-11.5 | -0.685 | 0.01959 | -0.087 | -34.981
-11 | -0.656 | 0.01595 | -0.09 | -41.114
-10.5 | -0.617 | 0.0149 | -0.091 | -41.37
-10 | -0.574 | 0.01409 | -0.092 | -40.721
-9.5 | -0.526 | 0.01326 | -0.094 | -39.649
-9 | -0.479 | 0.01209 | -0.095 | -39.599
-8.5 | -0.43 | 0.01098 | -0.098 | -39.202
-8 | -0.379 | 0.01023 | -0.1 | -37.092
-7.5 | -0.325 | 0.00971 | -0.102 | -33.464
-7 | -0.269 | 0.00946 | -0.103 | -28.404
-6.5 | -0.209 | 0.00919 | -0.104 | -22.764
-6 | -0.149 | 0.00889 | -0.105 | -16.774
-5.5 | -0.088 | 0.0087 | -0.106 | -10.155
-5 | -0.027 | 0.00855 | -0.107 | -3.167
-4.5 | 0.035 | 0.00842 | -0.108 | 4.11
-4 | 0.097 | 0.00828 | -0.11 | 11.656
-3.5 | 0.159 | 0.00816 | -0.111 | 19.447
-3 | 0.221 | 0.00812 | -0.112 | 27.222
-2.5 | 0.284 | 0.00602 | -0.113 | 47.163
-2 | 0.346 | 0.00609 | -0.114 | 56.842
-1.5 | 0.409 | 0.0055 | -0.114 | 74.269
-1 | 0.471 | 0.00551 | -0.115 | 85.476
-0.5 | 0.533 | 0.00609 | -0.116 | 87.468
0 | 0.591 | 0.00621 | -0.117 | 95.266
0.5 | 0.652 | 0.00631 | -0.118 | 103.438
1 | 0.713 | 0.00638 | -0.119 | 111.807
1.5 | 0.774 | 0.00649 | -0.12 | 119.235
2 | 0.835 | 0.0066 | -0.121 | 126.449
2.5 | 0.896 | 0.00672 | -0.122 | 133.357
3 | 0.956 | 0.00682 | -0.122 | 140.121
3.5 | 1.016 | 0.00702 | -0.123 | 144.774
4 | 1.076 | 0.00721 | -0.124 | 149.26
4.5 | 1.127 | 0.0074 | -0.125 | 152.313
5 | 1.184 | 0.00762 | -0.126 | 155.306
5.5 | 1.239 | 0.00782 | -0.127 | 158.405
6 | 1.293 | 0.00813 | -0.127 | 159.022
6.5 | 1.346 | 0.00844 | -0.128 | 159.42
7 | 1.383 | 0.01675 | -0.128 | 82.59
7.5 | 1.431 | 0.01768 | -0.129 | 80.925
8 | 1.476 | 0.01842 | -0.129 | 80.153
8.5 | 1.519 | 0.0192 | -0.13 | 79.108
9 | 1.559 | 0.02004 | -0.131 | 77.797
9.5 | 1.596 | 0.0209 | -0.131 | 76.38
10 | 1.63 | 0.02193 | -0.132 | 74.352
10.5 | 1.661 | 0.02294 | -0.133 | 72.421
11 | 1.688 | 0.02387 | -0.133 | 70.73
11.5 | 1.708 | 0.02499 | -0.134 | 68.347
12 | 1.722 | 0.02622 | -0.135 | 65.683
12.5 | 1.733 | 0.02753 | -0.135 | 62.924
13 | 1.738 | 0.02888 | -0.136 | 60.168
13.5 | 1.738 | 0.03032 | -0.136 | 57.339
14 | 1.734 | 0.03189 | -0.137 | 54.366
14.5 | 1.724 | 0.03351 | -0.137 | 51.444
15 | 1.706 | 0.03548 | -0.138 | 48.072
15.5 | 1.682 | 0.03733 | -0.138 | 45.051
16 | 1.653 | 0.03971 | -0.138 | 41.641
16.5 | 1.621 | 0.0419 | -0.138 | 38.695
17 | 1.585 | 0.04452 | -0.139 | 35.614
17.5 | 1.546 | 0.04754 | -0.139 | 32.524
18 | 1.503 | 0.05151 | -0.138 | 29.176

## 50. Re 2M Mach 0.00 (2)
BIGFOIL.COM POLAR EXPORT
NACA65-618 a=0.8
NACA65-618 a=0.8 |  |  |  | Cl Max: | 1.578 | at alpha= | 20 | deg
XFOIL ncrit=9 |  |  |  | L/D Max: | 164.403 | at alpha= | 5 | deg
Re: | 2000000 |  |  | Cd Min: | 0.09362 | at alpha= | 20 | deg
Mach: | 0 |  |  | Cl=0 at alpha= | -4.8233 | deg
|  |  |  | @ Cl=0.1, Cd= | 0.0077916
|  |  |  | @ Cl=0.4, Cd= | 0.0055331
|  |  |  | @ Cl=0.6, Cd= | 0.0057609
alpha (deg) | Cl | Cd | Cm | Cl/Cd
-20 | -1.0379 | 0.05322 | -0.1236 | -19.5021
-19.5 | -1.0508 | 0.04646 | -0.1263 | -22.6173
-19 | -1.0546 | 0.04117 | -0.1279 | -25.6157
-18.5 | -1.0419 | 0.0377 | -0.1287 | -27.6366
-18 | -1.0271 | 0.03466 | -0.129 | -29.6336
-17.5 | -0.9975 | 0.03287 | -0.1293 | -30.3468
-17 | -0.9717 | 0.03093 | -0.1293 | -31.4161
-16.5 | -0.9492 | 0.02883 | -0.129 | -32.924
-16 | -0.9277 | 0.02669 | -0.1284 | -34.7583
-15.5 | -0.9123 | 0.02432 | -0.1272 | -37.5123
-15 | -0.8876 | 0.02257 | -0.1262 | -39.3265
-14.5 | -0.8514 | 0.02155 | -0.1258 | -39.5081
-14 | -0.8236 | 0.02015 | -0.1245 | -40.8734
-13.5 | -0.7926 | 0.01887 | -0.1234 | -42.0032
-13 | -0.7633 | 0.01766 | -0.1218 | -43.222
-12.5 | -0.7302 | 0.01663 | -0.1204 | -43.9086
-12 | -0.7028 | 0.01562 | -0.118 | -44.9936
-11.5 | -0.682 | 0.01449 | -0.114 | -47.0669
-10.5 | -0.5995 | 0.01297 | -0.1117 | -46.2221
-10 | -0.5512 | 0.01246 | -0.1114 | -44.2376
-9.5 | -0.502 | 0.01197 | -0.1112 | -41.9382
-9 | -0.4506 | 0.01155 | -0.1112 | -39.013
-8.5 | -0.3982 | 0.01116 | -0.1114 | -35.681
-8 | -0.3499 | 0.01039 | -0.1111 | -33.6766
-7.5 | -0.2966 | 0.00993 | -0.1114 | -29.8691
-7 | -0.2427 | 0.00958 | -0.1118 | -25.334
-6.5 | -0.1873 | 0.00923 | -0.1124 | -20.2925
-6 | -0.1324 | 0.00892 | -0.1129 | -14.843
-5.5 | -0.0764 | 0.00857 | -0.1135 | -8.9148
-4.5 | 0.0365 | 0.00808 | -0.1149 | 4.5173
-4 | 0.0931 | 0.00785 | -0.1157 | 11.8599
-3.5 | 0.1486 | 0.00738 | -0.1164 | 20.1355
-3 | 0.203 | 0.00663 | -0.1172 | 30.6184
-2.5 | 0.2558 | 0.00566 | -0.1179 | 45.1943
-2 | 0.3144 | 0.0055 | -0.1189 | 57.1636
-1.5 | 0.3727 | 0.0055 | -0.1198 | 67.7636
-1 | 0.4304 | 0.00557 | -0.1206 | 77.2711
-0.5 | 0.4894 | 0.0056 | -0.1216 | 87.3929
0 | 0.5473 | 0.00565 | -0.1225 | 96.8673
0.5 | 0.6043 | 0.00577 | -0.1231 | 104.7314
1 | 0.6629 | 0.00581 | -0.1241 | 114.0964
1.5 | 0.7205 | 0.00585 | -0.1249 | 123.1624
2 | 0.7769 | 0.00595 | -0.1255 | 130.5714
2.5 | 0.8336 | 0.00606 | -0.1261 | 137.5578
3 | 0.8903 | 0.00611 | -0.1268 | 145.7119
3.5 | 0.944 | 0.00627 | -0.1269 | 150.5582
4 | 0.9998 | 0.00635 | -0.1273 | 157.4488
4.5 | 1.0521 | 0.00651 | -0.1272 | 161.6129
5 | 1.1015 | 0.0067 | -0.1264 | 164.403
5.5 | 1.1459 | 0.00702 | -0.1247 | 163.2336
6 | 1.1743 | 0.00749 | -0.1198 | 156.7824
6.5 | 1.1902 | 0.00847 | -0.1129 | 140.5195
7 | 1.1894 | 0.01018 | -0.1036 | 116.8369
7.5 | 1.191 | 0.01207 | -0.0954 | 98.6744
8 | 1.1924 | 0.01419 | -0.0877 | 84.031
8.5 | 1.1962 | 0.01647 | -0.081 | 72.629
9 | 1.2003 | 0.01898 | -0.075 | 63.2403
9.5 | 1.2102 | 0.02148 | -0.0701 | 56.3408
10 | 1.2231 | 0.02401 | -0.0661 | 50.9413
10.5 | 1.2412 | 0.0264 | -0.0629 | 47.0152
11 | 1.2651 | 0.02851 | -0.0606 | 44.3739
11.5 | 1.2899 | 0.03066 | -0.0585 | 42.0711
12 | 1.3151 | 0.03283 | -0.0567 | 40.0579
13 | 1.3632 | 0.03757 | -0.0537 | 36.2843
13.5 | 1.388 | 0.04007 | -0.0524 | 34.6394
14 | 1.4108 | 0.0428 | -0.0511 | 32.9626
14.5 | 1.4303 | 0.04592 | -0.0498 | 31.1476
15 | 1.448 | 0.04928 | -0.0486 | 29.3831
15.5 | 1.4686 | 0.05247 | -0.0478 | 27.9893
16 | 1.4876 | 0.05589 | -0.0471 | 26.6166
16.5 | 1.5045 | 0.05959 | -0.0464 | 25.2475
17 | 1.5168 | 0.0639 | -0.0459 | 23.7371
17.5 | 1.5281 | 0.06845 | -0.0456 | 22.3243
18 | 1.5426 | 0.07274 | -0.0456 | 21.207
18.5 | 1.5547 | 0.0774 | -0.0458 | 20.0866
19 | 1.5646 | 0.08244 | -0.0462 | 18.9787
19.5 | 1.5729 | 0.08775 | -0.0469 | 17.9248
20 | 1.578 | 0.09362 | -0.0479 | 16.8554

## 51. Re 2M Mach 0.10 (1)
BIGFOIL.COM POLAR EXPORT
NACA65-618 a=0.8
NACA65-618 a=0.8 |  |  |  | Cl Max: | 1.73 | at alpha= | 13 | deg
JavaFoil+Calcfoil stall+Eppler ext transition |  |  |  | L/D Max: | 159.03 | at alpha= | 6.5 | deg
Re: | 2000000 |  |  | Cd Min: | 0.0055 | at alpha= | -1.5 | deg
Mach: | 0.1 |  |  | Cl=0 at alpha= | -4.7823 | deg
|  |  |  | @ Cl=0.1, Cd= | 0.0082476
|  |  |  | @ Cl=0.4, Cd= | 0.0056083
|  |  |  | @ Cl=0.6, Cd= | 0.0062208
alpha (deg) | Cl | Cd | Cm | Cl/Cd
-20 | -0.628 | 0.17707 | -0.039 | -3.544
-19.5 | -0.644 | 0.16773 | -0.039 | -3.839
-19 | -0.659 | 0.16068 | -0.04 | -4.101
-18.5 | -0.673 | 0.15341 | -0.04 | -4.387
-18 | -0.686 | 0.14264 | -0.041 | -4.806
-17.5 | -0.696 | 0.13549 | -0.042 | -5.14
-17 | -0.705 | 0.12827 | -0.043 | -5.496
-16.5 | -0.711 | 0.1212 | -0.044 | -5.866
-16 | -0.714 | 0.11421 | -0.046 | -6.255
-15.5 | -0.715 | 0.10792 | -0.047 | -6.624
-15 | -0.712 | 0.10224 | -0.048 | -6.966
-14.5 | -0.706 | 0.09721 | -0.049 | -7.258
-14 | -0.697 | 0.09087 | -0.051 | -7.666
-13.5 | -0.684 | 0.08465 | -0.053 | -8.084
-13 | -0.669 | 0.07809 | -0.055 | -8.569
-12.5 | -0.66 | 0.06504 | -0.064 | -10.145
-12 | -0.706 | 0.02429 | -0.085 | -29.072
-11.5 | -0.683 | 0.0203 | -0.087 | -33.623
-11 | -0.651 | 0.01792 | -0.089 | -36.342
-10.5 | -0.617 | 0.01512 | -0.091 | -40.798
-10 | -0.574 | 0.01425 | -0.093 | -40.303
-9.5 | -0.527 | 0.01338 | -0.094 | -39.369
-9 | -0.478 | 0.01244 | -0.096 | -38.445
-8.5 | -0.431 | 0.0111 | -0.098 | -38.846
-8 | -0.38 | 0.01032 | -0.1 | -36.846
-7.5 | -0.326 | 0.00957 | -0.102 | -34.047
-7 | -0.27 | 0.00946 | -0.104 | -28.517
-6.5 | -0.21 | 0.00918 | -0.105 | -22.891
-6 | -0.15 | 0.00894 | -0.106 | -16.761
-5.5 | -0.089 | 0.00871 | -0.107 | -10.189
-5 | -0.027 | 0.00857 | -0.108 | -3.176
-4.5 | 0.035 | 0.00847 | -0.109 | 4.106
-4 | 0.097 | 0.00825 | -0.11 | 11.762
-3.5 | 0.159 | 0.0082 | -0.111 | 19.437
-3 | 0.222 | 0.00811 | -0.112 | 27.389
-2.5 | 0.286 | 0.00601 | -0.113 | 47.527
-2 | 0.348 | 0.00612 | -0.114 | 56.905
-1.5 | 0.411 | 0.0055 | -0.115 | 74.629
-1 | 0.473 | 0.00605 | -0.116 | 78.227
-0.5 | 0.536 | 0.0061 | -0.117 | 87.846
0 | 0.594 | 0.00621 | -0.118 | 95.605
0.5 | 0.655 | 0.00632 | -0.119 | 103.638
1 | 0.717 | 0.00643 | -0.119 | 111.449
1.5 | 0.778 | 0.00654 | -0.12 | 118.995
2 | 0.839 | 0.00664 | -0.121 | 126.304
2.5 | 0.9 | 0.00676 | -0.122 | 133.057
3 | 0.961 | 0.00687 | -0.123 | 139.784
3.5 | 1.021 | 0.00706 | -0.124 | 144.551
4 | 1.081 | 0.00726 | -0.125 | 148.842
4.5 | 1.132 | 0.00746 | -0.126 | 151.834
5 | 1.189 | 0.00765 | -0.126 | 155.374
5.5 | 1.245 | 0.00788 | -0.127 | 158.019
6 | 1.299 | 0.00819 | -0.128 | 158.682
6.5 | 1.352 | 0.0085 | -0.129 | 159.03
7 | 1.389 | 0.01691 | -0.128 | 82.137
7.5 | 1.437 | 0.01786 | -0.129 | 80.426
8 | 1.482 | 0.01865 | -0.13 | 79.44
8.5 | 1.524 | 0.01939 | -0.131 | 78.599
9 | 1.564 | 0.02025 | -0.131 | 77.22
9.5 | 1.601 | 0.02119 | -0.132 | 75.558
10 | 1.634 | 0.02219 | -0.133 | 73.632
10.5 | 1.664 | 0.02323 | -0.133 | 71.608
11 | 1.689 | 0.02421 | -0.134 | 69.777
11.5 | 1.707 | 0.02535 | -0.135 | 67.342
12 | 1.72 | 0.02666 | -0.135 | 64.51
12.5 | 1.727 | 0.02803 | -0.136 | 61.615
13 | 1.73 | 0.02935 | -0.136 | 58.937
13.5 | 1.727 | 0.03094 | -0.137 | 55.808
14 | 1.719 | 0.03247 | -0.138 | 52.94
14.5 | 1.705 | 0.03443 | -0.138 | 49.505
15 | 1.682 | 0.03626 | -0.138 | 46.393
15.5 | 1.654 | 0.03815 | -0.139 | 43.352
16 | 1.62 | 0.04066 | -0.139 | 39.835
16.5 | 1.582 | 0.04323 | -0.139 | 36.6
17 | 1.541 | 0.04581 | -0.139 | 33.644
17.5 | 1.494 | 0.05002 | -0.139 | 29.862
18 | 1.446 | 0.05376 | -0.139 | 26.9

## 52. Re 2M Mach 0.10 (2)
BIGFOIL.COM POLAR EXPORT
NACA65-618 a=0.8
NACA65-618 a=0.8 |  |  |  | Cl Max: | 1.5663 | at alpha= | 20 | deg
XFOIL ncrit=9 |  |  |  | L/D Max: | 164.169 | at alpha= | 5 | deg
Re: | 2000000 |  |  | Cd Min: | 0.09767 | at alpha= | 20 | deg
Mach: | 0.1 |  |  | Cl=0 at alpha= | -4.8199 | deg
|  |  |  | @ Cl=0.1, Cd= | 0.0078359
|  |  |  | @ Cl=0.4, Cd= | 0.0055463
|  |  |  | @ Cl=0.6, Cd= | 0.0057655
alpha (deg) | Cl | Cd | Cm | Cl/Cd
-20 | -0.9879 | 0.06109 | -0.122 | -16.1712
-19.5 | -1.0115 | 0.05228 | -0.1265 | -19.3477
-19 | -1.0337 | 0.04459 | -0.1295 | -23.1823
-18.5 | -1.0323 | 0.03984 | -0.1307 | -25.9111
-18 | -1.0185 | 0.03652 | -0.1313 | -27.8888
-17.5 | -0.9936 | 0.03418 | -0.1316 | -29.0696
-17 | -0.9684 | 0.03208 | -0.1316 | -30.187
-16.5 | -0.9474 | 0.02978 | -0.1313 | -31.8133
-16 | -0.9162 | 0.02819 | -0.1311 | -32.5009
-15.5 | -0.9005 | 0.0257 | -0.13 | -35.0389
-15 | -0.8829 | 0.02344 | -0.1287 | -37.6664
-14.5 | -0.8464 | 0.02236 | -0.1283 | -37.8533
-14 | -0.8185 | 0.02089 | -0.127 | -39.1814
-13.5 | -0.7875 | 0.01955 | -0.1259 | -40.2813
-13 | -0.7583 | 0.01825 | -0.1243 | -41.5507
-12.5 | -0.7253 | 0.01715 | -0.1229 | -42.2915
-12 | -0.6953 | 0.01607 | -0.1209 | -43.267
-11.5 | -0.6761 | 0.01499 | -0.1167 | -45.1034
-11 | -0.6454 | 0.01382 | -0.1141 | -46.7004
-10.5 | -0.6006 | 0.01319 | -0.1133 | -45.5345
-10 | -0.5526 | 0.01266 | -0.1128 | -43.6493
-9.5 | -0.5037 | 0.01213 | -0.1124 | -41.5251
-9 | -0.4524 | 0.01169 | -0.1124 | -38.6997
-8.5 | -0.4001 | 0.01126 | -0.1125 | -35.5329
-8 | -0.3516 | 0.01051 | -0.1121 | -33.4539
-7.5 | -0.2983 | 0.01001 | -0.1123 | -29.8002
-7 | -0.244 | 0.00964 | -0.1126 | -25.3112
-6.5 | -0.1885 | 0.00928 | -0.1131 | -20.3125
-6 | -0.133 | 0.00899 | -0.1136 | -14.7942
-5.5 | -0.077 | 0.0086 | -0.1142 | -8.9535
-5 | -0.0206 | 0.00841 | -0.1148 | -2.4495
-4.5 | 0.0366 | 0.00811 | -0.1156 | 4.5129
-4 | 0.0934 | 0.00789 | -0.1163 | 11.8378
-3.5 | 0.1495 | 0.00743 | -0.117 | 20.1211
-2.5 | 0.2572 | 0.00568 | -0.1185 | 45.2817
-2 | 0.316 | 0.00551 | -0.1195 | 57.3503
-1.5 | 0.3744 | 0.00552 | -0.1204 | 67.8261
-1 | 0.4328 | 0.00558 | -0.1212 | 77.5627
-0.5 | 0.492 | 0.00563 | -0.1222 | 87.389
0 | 0.5501 | 0.00567 | -0.123 | 97.0194
0.5 | 0.6076 | 0.00578 | -0.1237 | 105.1211
1 | 0.6665 | 0.00583 | -0.1247 | 114.3225
1.5 | 0.7242 | 0.00587 | -0.1255 | 123.3731
2 | 0.7806 | 0.00599 | -0.126 | 130.3172
2.5 | 0.838 | 0.00608 | -0.1267 | 137.8289
3 | 0.8949 | 0.00615 | -0.1273 | 145.5122
3.5 | 0.9489 | 0.0063 | -0.1273 | 150.619
4 | 1.0047 | 0.00638 | -0.1277 | 157.4765
4.5 | 1.0573 | 0.00654 | -0.1275 | 161.6667
5 | 1.1065 | 0.00674 | -0.1266 | 164.1691
5.5 | 1.15 | 0.00706 | -0.1246 | 162.8895
6 | 1.177 | 0.00755 | -0.1193 | 155.894
6.5 | 1.1929 | 0.00857 | -0.1124 | 139.1949
7 | 1.1911 | 0.01034 | -0.103 | 115.1934
7.5 | 1.1924 | 0.01227 | -0.0947 | 97.1801
8 | 1.193 | 0.01448 | -0.087 | 82.3895
8.5 | 1.1957 | 0.01685 | -0.0802 | 70.9614
9 | 1.1993 | 0.01946 | -0.0741 | 61.629
9.5 | 1.2083 | 0.02209 | -0.0692 | 54.699
10 | 1.2211 | 0.0247 | -0.0652 | 49.4372
10.5 | 1.2406 | 0.02707 | -0.0622 | 45.8293
11.5 | 1.2885 | 0.03153 | -0.0577 | 40.8658
12 | 1.3138 | 0.03376 | -0.0558 | 38.9159
12.5 | 1.3375 | 0.03619 | -0.054 | 36.9577
13 | 1.3629 | 0.03855 | -0.0529 | 35.3541
13.5 | 1.3873 | 0.04117 | -0.0516 | 33.6969
14 | 1.409 | 0.0441 | -0.0502 | 31.9501
14.5 | 1.4265 | 0.04748 | -0.0488 | 30.0442
15 | 1.4462 | 0.05075 | -0.0478 | 28.4966
15.5 | 1.4672 | 0.05399 | -0.047 | 27.1754
16 | 1.4854 | 0.05761 | -0.0462 | 25.7837
16.5 | 1.5003 | 0.06164 | -0.0456 | 24.3397
17 | 1.5077 | 0.06664 | -0.045 | 22.6245
17.5 | 1.524 | 0.07076 | -0.0449 | 21.5376
18 | 1.5379 | 0.07523 | -0.0449 | 20.4426
18.5 | 1.5498 | 0.08005 | -0.0452 | 19.3604
19 | 1.5587 | 0.08536 | -0.0457 | 18.2603
19.5 | 1.565 | 0.09109 | -0.0466 | 17.1808
20 | 1.5663 | 0.09767 | -0.0478 | 16.0367

## 53. Re 2M Mach 0.25 (1)
BIGFOIL.COM POLAR EXPORT
NACA65-618 a=0.8
NACA65-618 a=0.8 |  |  |  | Cl Max: | 1.69 | at alpha= | 11.5 | deg
JavaFoil+Calcfoil stall+Eppler ext transition |  |  |  | L/D Max: | 155.961 | at alpha= | 6 | deg
Re: | 2000000 |  |  | Cd Min: | 0.00556 | at alpha= | -2.5 | deg
Mach: | 0.25 |  |  | Cl=0 at alpha= | -4.7812 | deg
|  |  |  | @ Cl=0.1, Cd= | 0.00846
|  |  |  | @ Cl=0.4, Cd= | 0.0059078
|  |  |  | @ Cl=0.6, Cd= | 0.0063286
alpha (deg) | Cl | Cd | Cm | Cl/Cd
-16 | -0.551 | 0.12764 | -0.043 | -4.316
-15.5 | -0.577 | 0.11999 | -0.044 | -4.81
-15 | -0.598 | 0.11124 | -0.045 | -5.379
-14.5 | -0.613 | 0.10659 | -0.046 | -5.753
-14 | -0.623 | 0.10055 | -0.047 | -6.192
-13.5 | -0.626 | 0.09214 | -0.049 | -6.799
-13 | -0.624 | 0.08516 | -0.051 | -7.331
-12.5 | -0.615 | 0.08061 | -0.052 | -7.635
-12 | -0.603 | 0.07364 | -0.056 | -8.186
-11.5 | -0.586 | 0.06724 | -0.06 | -8.711
-11 | -0.635 | 0.02265 | -0.089 | -28.026
-10.5 | -0.615 | 0.01645 | -0.093 | -37.372
-10 | -0.577 | 0.01523 | -0.095 | -37.865
-9.5 | -0.531 | 0.01427 | -0.096 | -37.238
-9 | -0.483 | 0.01333 | -0.098 | -36.239
-8.5 | -0.432 | 0.01269 | -0.099 | -34.041
-8 | -0.383 | 0.01121 | -0.101 | -34.184
-7.5 | -0.33 | 0.0104 | -0.104 | -31.727
-7 | -0.273 | 0.00936 | -0.106 | -29.225
-6.5 | -0.215 | 0.0095 | -0.108 | -22.67
-6 | -0.154 | 0.00922 | -0.109 | -16.659
-5.5 | -0.091 | 0.00897 | -0.11 | -10.153
-5 | -0.028 | 0.00872 | -0.111 | -3.205
-4.5 | 0.036 | 0.00867 | -0.112 | 4.12
-4 | 0.1 | 0.00846 | -0.113 | 11.773
-3.5 | 0.164 | 0.00835 | -0.114 | 19.625
-3 | 0.228 | 0.00831 | -0.115 | 27.45
-2.5 | 0.293 | 0.00556 | -0.116 | 52.808
-2 | 0.358 | 0.00556 | -0.117 | 64.315
-1.5 | 0.422 | 0.00609 | -0.118 | 69.234
-1 | 0.486 | 0.00612 | -0.119 | 79.38
-0.5 | 0.55 | 0.00621 | -0.12 | 88.644
0 | 0.609 | 0.00635 | -0.121 | 95.945
0.5 | 0.673 | 0.00644 | -0.122 | 104.506
1 | 0.735 | 0.00655 | -0.123 | 112.356
1.5 | 0.798 | 0.00667 | -0.123 | 119.605
2 | 0.861 | 0.00677 | -0.124 | 127.079
2.5 | 0.923 | 0.00692 | -0.125 | 133.401
3 | 0.986 | 0.00705 | -0.126 | 139.762
3.5 | 1.048 | 0.00726 | -0.127 | 144.369
4 | 1.11 | 0.00749 | -0.128 | 148.092
4.5 | 1.161 | 0.00769 | -0.129 | 150.914
5 | 1.219 | 0.00794 | -0.13 | 153.593
5.5 | 1.275 | 0.00819 | -0.131 | 155.765
6 | 1.33 | 0.00853 | -0.131 | 155.961
6.5 | 1.383 | 0.00888 | -0.132 | 155.829
7 | 1.42 | 0.01806 | -0.132 | 78.668
7.5 | 1.467 | 0.01885 | -0.132 | 77.818
8 | 1.511 | 0.01973 | -0.133 | 76.576
8.5 | 1.551 | 0.02065 | -0.134 | 75.105
9 | 1.588 | 0.02162 | -0.135 | 73.442
9.5 | 1.62 | 0.02262 | -0.135 | 71.609
10 | 1.647 | 0.02382 | -0.136 | 69.143
10.5 | 1.669 | 0.02507 | -0.137 | 66.564
11 | 1.685 | 0.02627 | -0.137 | 64.15
11.5 | 1.69 | 0.02764 | -0.138 | 61.139
12 | 1.687 | 0.0292 | -0.139 | 57.753
12.5 | 1.676 | 0.03087 | -0.139 | 54.284
13 | 1.655 | 0.03267 | -0.14 | 50.659
13.5 | 1.626 | 0.03474 | -0.14 | 46.799
14 | 1.588 | 0.03693 | -0.14 | 42.985
14.5 | 1.541 | 0.03915 | -0.141 | 39.377
15 | 1.48 | 0.04222 | -0.141 | 35.063
15.5 | 1.408 | 0.0456 | -0.141 | 30.872
16 | 1.325 | 0.05041 | -0.14 | 26.28
16.5 | 1.229 | 0.05818 | -0.138 | 21.122

## 54. Re 2M Mach 0.25 (2)
BIGFOIL.COM POLAR EXPORT
NACA65-618 a=0.8
NACA65-618 a=0.8 |  |  |  | Cl Max: | 1.5062 | at alpha= | 18.5 | deg
XFOIL ncrit=9 |  |  |  | L/D Max: | 162.446 | at alpha= | 5 | deg
Re: | 2000000 |  |  | Cd Min: | 0.17731 | at alpha= | -20 | deg
Mach: | 0.25 |  |  | Cl=0 at alpha= | -4.8154 | deg
|  |  |  | @ Cl=0.1, Cd= | 0.0080334
|  |  |  | @ Cl=0.4, Cd= | 0.0056578
|  |  |  | @ Cl=0.6, Cd= | 0.0058575
alpha (deg) | Cl | Cd | Cm | Cl/Cd
-20 | -0.3905 | 0.17731 | -0.0649 | -2.2024
-19 | -0.7746 | 0.08681 | -0.1159 | -8.9229
-18.5 | -0.8368 | 0.06997 | -0.1272 | -11.9594
-18 | -0.8814 | 0.05735 | -0.1352 | -15.3688
-17.5 | -0.9109 | 0.048 | -0.14 | -18.9771
-17 | -0.9051 | 0.04301 | -0.1417 | -21.0439
-16.5 | -0.9006 | 0.03833 | -0.1426 | -23.496
-16 | -0.8812 | 0.03509 | -0.1429 | -25.1126
-15.5 | -0.8542 | 0.03271 | -0.1426 | -26.1143
-15 | -0.8312 | 0.03023 | -0.1419 | -27.4959
-14.5 | -0.8027 | 0.02815 | -0.1412 | -28.5151
-14 | -0.7853 | 0.02556 | -0.1398 | -30.7238
-13.5 | -0.7494 | 0.02414 | -0.139 | -31.0439
-13 | -0.7221 | 0.02235 | -0.1375 | -32.3087
-12.5 | -0.6937 | 0.02063 | -0.1358 | -33.6258
-12 | -0.6634 | 0.01915 | -0.1339 | -34.6423
-11.5 | -0.6302 | 0.01792 | -0.132 | -35.1674
-11 | -0.6116 | 0.01605 | -0.1285 | -38.1059
-10.5 | -0.5957 | 0.0147 | -0.1235 | -40.5238
-10 | -0.5528 | 0.01398 | -0.1218 | -39.5422
-9.5 | -0.5075 | 0.01322 | -0.1203 | -38.3888
-9 | -0.4588 | 0.01258 | -0.1193 | -36.4706
-8.5 | -0.4081 | 0.01196 | -0.1186 | -34.1221
-8 | -0.3563 | 0.01133 | -0.118 | -31.4475
-7.5 | -0.3063 | 0.01052 | -0.1173 | -29.116
-7 | -0.2509 | 0.01002 | -0.1173 | -25.0399
-6.5 | -0.1949 | 0.00962 | -0.1174 | -20.2599
-6 | -0.137 | 0.00926 | -0.1178 | -14.7948
-5.5 | -0.0802 | 0.00886 | -0.118 | -9.0519
-5 | -0.0216 | 0.00856 | -0.1186 | -2.5234
-4.5 | 0.0369 | 0.0083 | -0.1191 | 4.4458
-4 | 0.0958 | 0.00806 | -0.1198 | 11.8859
-3.5 | 0.1542 | 0.00769 | -0.1205 | 20.052
-3 | 0.2098 | 0.00704 | -0.121 | 29.8011
-2.5 | 0.2649 | 0.00586 | -0.1219 | 45.2048
-2 | 0.3243 | 0.00563 | -0.1227 | 57.6021
-1.5 | 0.3841 | 0.00565 | -0.1235 | 67.9823
-1 | 0.4454 | 0.00568 | -0.1245 | 78.4155
-0.5 | 0.5056 | 0.00575 | -0.1253 | 87.9304
0 | 0.5645 | 0.00584 | -0.1259 | 96.661
0.5 | 0.6253 | 0.00587 | -0.1269 | 106.5247
1 | 0.6852 | 0.00595 | -0.1277 | 115.1597
1.5 | 0.7434 | 0.00606 | -0.1282 | 122.6733
2 | 0.8024 | 0.00614 | -0.1288 | 130.684
2.5 | 0.8616 | 0.00622 | -0.1294 | 138.5209
3.5 | 0.975 | 0.00646 | -0.1297 | 150.9288
4 | 1.0297 | 0.00659 | -0.1293 | 156.2519
4.5 | 1.0838 | 0.00675 | -0.1289 | 160.563
5 | 1.129 | 0.00695 | -0.1266 | 162.446
5.5 | 1.1645 | 0.00731 | -0.1225 | 159.3023
6 | 1.1944 | 0.00795 | -0.1175 | 150.239
6.5 | 1.208 | 0.00917 | -0.11 | 131.7339
7.5 | 1.1989 | 0.01355 | -0.0911 | 88.4797
8.5 | 1.1941 | 0.01908 | -0.0758 | 62.5839
9 | 1.1949 | 0.02227 | -0.0698 | 53.6551
9.5 | 1.2011 | 0.02546 | -0.0649 | 47.176
10 | 1.2136 | 0.02849 | -0.061 | 42.5974
10.5 | 1.2357 | 0.03106 | -0.0583 | 39.7843
11 | 1.2605 | 0.03353 | -0.0561 | 37.5932
11.5 | 1.2839 | 0.03622 | -0.0538 | 35.4473
12 | 1.3093 | 0.03885 | -0.052 | 33.7014
12.5 | 1.3297 | 0.04196 | -0.05 | 31.6897
13 | 1.3544 | 0.04475 | -0.0484 | 30.2659
13.5 | 1.3803 | 0.04767 | -0.0475 | 28.9553
14 | 1.3984 | 0.05138 | -0.046 | 27.2168
14.5 | 1.415 | 0.05538 | -0.0447 | 25.5507
15 | 1.4344 | 0.05923 | -0.0438 | 24.2175
15.5 | 1.452 | 0.06337 | -0.043 | 22.9131
16 | 1.4653 | 0.06811 | -0.0424 | 21.5137
16.5 | 1.4672 | 0.07428 | -0.042 | 19.7523
17 | 1.4816 | 0.07923 | -0.042 | 18.7
17.5 | 1.4935 | 0.0846 | -0.0423 | 17.6537
18 | 1.5004 | 0.09071 | -0.043 | 16.5406
18.5 | 1.5062 | 0.09714 | -0.0441 | 15.5055
19 | 1.5052 | 0.10466 | -0.0458 | 14.3818
19.5 | 1.4898 | 0.11437 | -0.0486 | 13.0261
20 | 1.4909 | 0.1219 | -0.0512 | 12.2305

## 55. Re 2M Mach 0.50 (1)
BIGFOIL.COM POLAR EXPORT
NACA65-618 a=0.8
NACA65-618 a=0.8 |  |  |  | Cl Max: | 1.584 | at alpha= | 8 | deg
JavaFoil+Calcfoil stall+Eppler ext transition |  |  |  | L/D Max: | 144.481 | at alpha= | 5 | deg
Re: | 2000000 |  |  | Cd Min: | 0.00642 | at alpha= | -2.5 | deg
Mach: | 0.5 |  |  | Cl=0 at alpha= | -4.7786 | deg
|  |  |  | @ Cl=0.1, Cd= | 0.0091222
|  |  |  | @ Cl=0.4, Cd= | 0.00647
|  |  |  | @ Cl=0.6, Cd= | 0.0066946
alpha (deg) | Cl | Cd | Cm | Cl/Cd
-20 | -0.866 | 0.17504 | -0.049 | -4.945
-19.5 | -0.838 | 0.1728 | -0.05 | -4.847
-19 | -0.811 | 0.17326 | -0.052 | -4.681
-18.5 | -0.78 | 0.16356 | -0.05 | -4.771
-18 | -0.752 | 0.15841 | -0.049 | -4.746
-17.5 | -0.723 | 0.15451 | -0.05 | -4.682
-17 | -0.695 | 0.14923 | -0.05 | -4.66
-16.5 | -0.667 | 0.14295 | -0.051 | -4.668
-16 | -0.638 | 0.1365 | -0.05 | -4.677
-15.5 | -0.609 | 0.12944 | -0.049 | -4.709
-15 | -0.581 | 0.12577 | -0.049 | -4.622
-14.5 | -0.553 | 0.12408 | -0.05 | -4.457
-14 | -0.525 | 0.12112 | -0.05 | -4.334
-13.5 | -0.497 | 0.11834 | -0.052 | -4.199
-13 | -0.467 | 0.10952 | -0.048 | -4.267
-12.5 | -0.439 | 0.10739 | -0.049 | -4.089
-12 | -0.411 | 0.10413 | -0.049 | -3.945
-11.5 | -0.382 | 0.09853 | -0.05 | -3.881
-11 | -0.354 | 0.09553 | -0.051 | -3.707
-10.5 | -0.326 | 0.0883 | -0.052 | -3.69
-10 | -0.297 | 0.08118 | -0.051 | -3.662
-9.5 | -0.269 | 0.07032 | -0.053 | -3.824
-9 | -0.364 | 0.06288 | -0.054 | -5.789
-8.5 | -0.359 | 0.0528 | -0.062 | -6.804
-8 | -0.385 | 0.01552 | -0.11 | -24.816
-7.5 | -0.339 | 0.01415 | -0.112 | -23.976
-7 | -0.285 | 0.01312 | -0.113 | -21.71
-6.5 | -0.225 | 0.01234 | -0.115 | -18.253
-6 | -0.162 | 0.01169 | -0.116 | -13.897
-5.5 | -0.098 | 0.01017 | -0.119 | -9.663
-5 | -0.031 | 0.00986 | -0.122 | -3.098
-4.5 | 0.039 | 0.00919 | -0.123 | 4.29
-4 | 0.111 | 0.00911 | -0.125 | 12.187
-3.5 | 0.183 | 0.00897 | -0.127 | 20.368
-3 | 0.255 | 0.0088 | -0.128 | 28.939
-2.5 | 0.328 | 0.00642 | -0.129 | 51.073
-2 | 0.4 | 0.00647 | -0.13 | 61.788
-1.5 | 0.472 | 0.00652 | -0.131 | 72.323
-1 | 0.544 | 0.0066 | -0.132 | 82.355
-0.5 | 0.615 | 0.00672 | -0.133 | 91.535
0 | 0.678 | 0.00695 | -0.134 | 97.527
0.5 | 0.748 | 0.0071 | -0.135 | 105.365
1 | 0.818 | 0.00726 | -0.136 | 112.638
1.5 | 0.888 | 0.00743 | -0.137 | 119.497
2 | 0.957 | 0.0076 | -0.138 | 125.925
2.5 | 1.027 | 0.00778 | -0.139 | 132.042
3 | 1.096 | 0.00807 | -0.14 | 135.724
3.5 | 1.165 | 0.00833 | -0.141 | 139.876
4 | 1.234 | 0.00863 | -0.142 | 142.865
4.5 | 1.286 | 0.00894 | -0.143 | 143.902
5 | 1.348 | 0.00933 | -0.144 | 144.481
5.5 | 1.406 | 0.00979 | -0.145 | 143.601
6 | 1.461 | 0.01026 | -0.146 | 142.478
6.5 | 1.499 | 0.02185 | -0.145 | 68.569
7 | 1.539 | 0.02315 | -0.146 | 66.483
7.5 | 1.569 | 0.02461 | -0.147 | 63.761
8 | 1.584 | 0.02625 | -0.148 | 60.317
8.5 | 1.573 | 0.02792 | -0.149 | 56.335
9 | 1.516 | 0.03039 | -0.149 | 49.886
9.5 | 1.305 | 0.03389 | -0.15 | 38.495
10 | 0.824 | 0.07595 | -0.063 | 10.851
10.5 | 0.851 | 0.08994 | -0.065 | 9.465
11 | 0.878 | 0.09204 | -0.065 | 9.541
11.5 | 0.905 | 0.09677 | -0.068 | 9.356
12 | 0.933 | 0.10464 | -0.072 | 8.916
12.5 | 0.96 | 0.1077 | -0.072 | 8.91
13 | 0.988 | 0.1155 | -0.078 | 8.556

## 56. Re 2M Mach 0.50 (2)
BIGFOIL.COM POLAR EXPORT
NACA65-618 a=0.8
NACA65-618 a=0.8 |  |  |  | Cl Max: | 1.3301 | at alpha= | 14.5 | deg
XFOIL ncrit=9 |  |  |  | L/D Max: | 137.211 | at alpha= | 4 | deg
Re: | 2000000 |  |  | Cd Min: | 0.11617 | at alpha= | -14 | deg
Mach: | 0.5 |  |  | Cl=0 at alpha= | -4.804 | deg
|  |  |  | @ Cl=0.1, Cd= | 0.0089222
|  |  |  | @ Cl=0.4, Cd= | 0.0061663
|  |  |  | @ Cl=0.6, Cd= | 0.006413
alpha (deg) | Cl | Cd | Cm | Cl/Cd
-14 | -0.1331 | 0.11617 | -0.1229 | -1.1457
-13.5 | -0.1206 | 0.10844 | -0.1274 | -1.1121
-13 | -0.1328 | 0.09653 | -0.1334 | -1.3757
-12.5 | -0.1409 | 0.08677 | -0.139 | -1.6238
-12 | -0.1326 | 0.07987 | -0.1429 | -1.6602
-11.5 | -0.156 | 0.06804 | -0.1496 | -2.2928
-11 | -0.2339 | 0.04867 | -0.1623 | -4.8058
-10.5 | -0.2684 | 0.03966 | -0.1667 | -6.7675
-10 | -0.2995 | 0.03254 | -0.1677 | -9.2041
-9.5 | -0.3226 | 0.02681 | -0.166 | -12.0328
-9 | -0.3349 | 0.02214 | -0.1623 | -15.1265
-8 | -0.304 | 0.01636 | -0.1534 | -18.5819
-7.5 | -0.2872 | 0.01444 | -0.1472 | -19.8892
-7 | -0.2495 | 0.01297 | -0.143 | -19.2367
-6.5 | -0.2018 | 0.01186 | -0.14 | -17.0152
-6 | -0.1473 | 0.01097 | -0.1379 | -13.4275
-5.5 | -0.0885 | 0.01028 | -0.1364 | -8.6089
-5 | -0.0252 | 0.00974 | -0.1357 | -2.5873
-4 | 0.1034 | 0.0089 | -0.135 | 11.618
-3.5 | 0.1688 | 0.00858 | -0.135 | 19.6737
-3 | 0.2332 | 0.00829 | -0.135 | 28.1303
-2.5 | 0.2949 | 0.00735 | -0.1353 | 40.1224
-2 | 0.3547 | 0.00618 | -0.1357 | 57.3948
-1.5 | 0.4207 | 0.00616 | -0.136 | 68.2955
-1 | 0.4887 | 0.00619 | -0.1366 | 78.9499
-0.5 | 0.555 | 0.0063 | -0.1369 | 88.0952
0 | 0.6187 | 0.00646 | -0.1368 | 95.774
0.5 | 0.6844 | 0.00655 | -0.137 | 104.4885
1 | 0.7484 | 0.00663 | -0.1369 | 112.8808
1.5 | 0.8059 | 0.00677 | -0.1354 | 119.0399
2 | 0.8616 | 0.00697 | -0.1336 | 123.6155
2.5 | 0.9213 | 0.00713 | -0.1325 | 129.2146
3 | 0.9796 | 0.00735 | -0.131 | 133.2789
3.5 | 1.0348 | 0.0077 | -0.129 | 134.3896
4 | 1.0922 | 0.00796 | -0.1272 | 137.2111
4.5 | 1.143 | 0.0084 | -0.1243 | 136.0714
5 | 1.1979 | 0.0088 | -0.1219 | 136.125
5.5 | 1.2415 | 0.0095 | -0.1177 | 130.6842
6 | 1.2782 | 0.01048 | -0.1124 | 121.9656
6.5 | 1.2864 | 0.01251 | -0.1034 | 102.8297
7 | 1.2553 | 0.01639 | -0.0904 | 76.5894
7.5 | 1.2332 | 0.02073 | -0.0802 | 59.4887
8 | 1.2105 | 0.02577 | -0.0714 | 46.9732
8.5 | 1.1953 | 0.0309 | -0.0645 | 38.6828
9 | 1.1854 | 0.03617 | -0.0589 | 32.773
9.5 | 1.1826 | 0.04137 | -0.0545 | 28.5859
10 | 1.1984 | 0.0456 | -0.0515 | 26.2807
10.5 | 1.2235 | 0.04934 | -0.0491 | 24.7973
11.5 | 1.2713 | 0.05759 | -0.0449 | 22.075
12 | 1.292 | 0.06229 | -0.0431 | 20.7417
12.5 | 1.3055 | 0.06789 | -0.0415 | 19.2296
13 | 1.3186 | 0.07381 | -0.0404 | 17.8648
13.5 | 1.3275 | 0.08043 | -0.0398 | 16.505
14.5 | 1.3301 | 0.09623 | -0.0405 | 13.8221
15 | 1.3256 | 0.10527 | -0.042 | 12.5924

## 57. Re 3M Mach 0.00 (1)
BIGFOIL.COM POLAR EXPORT
NACA65-618 a=0.8
NACA65-618 a=0.8 |  |  |  | Cl Max: | 1.742 | at alpha= | 13.5 | deg
JavaFoil+Calcfoil stall+Eppler ext transition |  |  |  | L/D Max: | 168.055 | at alpha= | 6 | deg
Re: | 3000000 |  |  | Cd Min: | 0.0052 | at alpha= | -0.5 | deg
Mach: | 0 |  |  | Cl=0 at alpha= | -4.7823 | deg
|  |  |  | @ Cl=0.1, Cd= | 0.0077271
|  |  |  | @ Cl=0.4, Cd= | 0.0057071
|  |  |  | @ Cl=0.6, Cd= | 0.0053274
alpha (deg) | Cl | Cd | Cm | Cl/Cd
-18 | -0.718 | 0.13762 | -0.043 | -5.214
-17.5 | -0.726 | 0.12923 | -0.044 | -5.616
-17 | -0.731 | 0.12279 | -0.045 | -5.954
-16.5 | -0.734 | 0.11611 | -0.047 | -6.324
-16 | -0.735 | 0.1101 | -0.047 | -6.672
-15.5 | -0.733 | 0.10293 | -0.049 | -7.123
-15 | -0.729 | 0.09629 | -0.051 | -7.568
-14.5 | -0.719 | 0.09185 | -0.052 | -7.832
-14 | -0.709 | 0.08542 | -0.054 | -8.3
-13.5 | -0.698 | 0.077 | -0.058 | -9.064
-13 | -0.74 | 0.0356 | -0.078 | -20.788
-12.5 | -0.737 | 0.02454 | -0.083 | -30.04
-12 | -0.718 | 0.02001 | -0.086 | -35.874
-11.5 | -0.689 | 0.01768 | -0.088 | -38.98
-11 | -0.658 | 0.01458 | -0.09 | -45.168
-10.5 | -0.619 | 0.01369 | -0.091 | -45.208
-10 | -0.575 | 0.01296 | -0.093 | -44.418
-9.5 | -0.532 | 0.01158 | -0.095 | -45.954
-9 | -0.486 | 0.01053 | -0.097 | -46.114
-8.5 | -0.435 | 0.0099 | -0.099 | -43.956
-8 | -0.384 | 0.00927 | -0.101 | -41.441
-7.5 | -0.327 | 0.00903 | -0.102 | -36.231
-7 | -0.269 | 0.00875 | -0.103 | -30.688
-6.5 | -0.209 | 0.00855 | -0.104 | -24.48
-6 | -0.149 | 0.00829 | -0.105 | -17.993
-5.5 | -0.088 | 0.00815 | -0.106 | -10.846
-5 | -0.027 | 0.00801 | -0.107 | -3.382
-4.5 | 0.035 | 0.00785 | -0.109 | 4.409
-4 | 0.097 | 0.00773 | -0.11 | 12.497
-3.5 | 0.159 | 0.00767 | -0.111 | 20.682
-3 | 0.221 | 0.00757 | -0.112 | 29.206
-2.5 | 0.284 | 0.00558 | -0.113 | 50.895
-2 | 0.346 | 0.00563 | -0.114 | 61.46
-1.5 | 0.409 | 0.00572 | -0.115 | 71.39
-1 | 0.471 | 0.00576 | -0.116 | 81.768
-0.5 | 0.533 | 0.0052 | -0.116 | 102.536
0 | 0.592 | 0.00525 | -0.117 | 112.854
0.5 | 0.654 | 0.00585 | -0.118 | 111.76
1 | 0.715 | 0.00594 | -0.119 | 120.253
1.5 | 0.775 | 0.00603 | -0.12 | 128.554
2 | 0.836 | 0.00615 | -0.121 | 135.964
2.5 | 0.897 | 0.00629 | -0.122 | 142.567
3 | 0.957 | 0.00642 | -0.123 | 149.116
3.5 | 1.018 | 0.00658 | -0.123 | 154.741
4 | 1.078 | 0.00676 | -0.124 | 159.398
4.5 | 1.129 | 0.00696 | -0.125 | 162.099
5 | 1.185 | 0.0072 | -0.126 | 164.693
5.5 | 1.241 | 0.00744 | -0.127 | 166.83
6 | 1.295 | 0.0077 | -0.128 | 168.055
6.5 | 1.347 | 0.00806 | -0.128 | 167.209
7 | 1.386 | 0.01562 | -0.128 | 88.739
7.5 | 1.433 | 0.01647 | -0.129 | 87.011
8 | 1.479 | 0.01721 | -0.129 | 85.927
8.5 | 1.522 | 0.01788 | -0.13 | 85.1
9 | 1.562 | 0.01869 | -0.131 | 83.585
9.5 | 1.599 | 0.01948 | -0.132 | 82.08
10 | 1.633 | 0.02045 | -0.132 | 79.857
10.5 | 1.664 | 0.02132 | -0.133 | 78.044
11 | 1.691 | 0.02222 | -0.134 | 76.095
11.5 | 1.71 | 0.02325 | -0.134 | 73.554
12 | 1.725 | 0.0244 | -0.135 | 70.715
12.5 | 1.736 | 0.02559 | -0.136 | 67.816
13 | 1.741 | 0.02686 | -0.136 | 64.827
13.5 | 1.742 | 0.02806 | -0.137 | 62.055
14 | 1.737 | 0.02951 | -0.137 | 58.882
14.5 | 1.729 | 0.03089 | -0.138 | 55.968
15 | 1.711 | 0.03266 | -0.138 | 52.396
15.5 | 1.687 | 0.0343 | -0.139 | 49.202
16 | 1.659 | 0.03643 | -0.139 | 45.539
16.5 | 1.627 | 0.03841 | -0.139 | 42.361
17 | 1.592 | 0.04076 | -0.139 | 39.043
17.5 | 1.553 | 0.04342 | -0.139 | 35.764
18 | 1.51 | 0.04696 | -0.139 | 32.167
18.5 | 1.466 | 0.05067 | -0.139 | 28.927

## 58. Re 3M Mach 0.00 (2)
BIGFOIL.COM POLAR EXPORT
NACA65-618 a=0.8
NACA65-618 a=0.8 |  |  |  | Cl Max: | 1.6422 | at alpha= | 20 | deg
XFOIL ncrit=9 |  |  |  | L/D Max: | 179.729 | at alpha= | 4.5 | deg
Re: | 3000000 |  |  | Cd Min: | 0.08472 | at alpha= | 20 | deg
Mach: | 0 |  |  | Cl=0 at alpha= | -4.8231 | deg
|  |  |  | @ Cl=0.1, Cd= | 0.007221
|  |  |  | @ Cl=0.4, Cd= | 0.0049939
|  |  |  | @ Cl=0.6, Cd= | 0.0051109
alpha (deg) | Cl | Cd | Cm | Cl/Cd
-20 | -1.0562 | 0.0512 | -0.1239 | -20.6289
-19 | -1.0766 | 0.03899 | -0.128 | -27.6122
-18.5 | -1.0717 | 0.03499 | -0.1285 | -30.6288
-18 | -1.07 | 0.03115 | -0.1283 | -34.3499
-17.5 | -1.0819 | 0.02667 | -0.127 | -40.5662
-17 | -1.061 | 0.02463 | -0.1261 | -43.0775
-16.5 | -1.0391 | 0.02274 | -0.1251 | -45.6948
-16 | -1.0129 | 0.02113 | -0.1241 | -47.9366
-15.5 | -0.9846 | 0.01973 | -0.123 | -49.9037
-15 | -0.9554 | 0.01843 | -0.1217 | -51.8394
-14.5 | -0.919 | 0.01752 | -0.1209 | -52.4543
-14 | -0.8869 | 0.01649 | -0.1195 | -53.7841
-13.5 | -0.8639 | 0.01508 | -0.1171 | -57.2878
-13 | -0.8471 | 0.014 | -0.1127 | -60.5071
-12.5 | -0.8091 | 0.01337 | -0.1109 | -60.5161
-11.5 | -0.7186 | 0.01232 | -0.1095 | -58.3279
-11 | -0.6704 | 0.01183 | -0.1092 | -56.6695
-10.5 | -0.6202 | 0.01141 | -0.1091 | -54.3558
-10 | -0.5677 | 0.0111 | -0.1093 | -51.1441
-9.5 | -0.519 | 0.0104 | -0.1091 | -49.9038
-9 | -0.4668 | 0.00996 | -0.1092 | -46.8675
-8.5 | -0.4124 | 0.00961 | -0.1097 | -42.9136
-8 | -0.3577 | 0.00931 | -0.1102 | -38.4211
-7.5 | -0.3021 | 0.00901 | -0.1108 | -33.5294
-7 | -0.2467 | 0.00871 | -0.1114 | -28.3238
-6.5 | -0.1913 | 0.00831 | -0.112 | -23.0205
-6 | -0.1349 | 0.00808 | -0.1127 | -16.6955
-5.5 | -0.0775 | 0.00787 | -0.1135 | -9.8475
-4.5 | 0.037 | 0.00745 | -0.1152 | 4.9664
-4 | 0.0943 | 0.00725 | -0.116 | 13.0069
-3.5 | 0.1513 | 0.00696 | -0.1169 | 21.7385
-3 | 0.2077 | 0.00649 | -0.1178 | 32.0031
-2.5 | 0.2625 | 0.0058 | -0.1186 | 45.2586
-2 | 0.3186 | 0.0051 | -0.1197 | 62.4706
-1.5 | 0.3771 | 0.00499 | -0.1207 | 75.5711
-1 | 0.4352 | 0.005 | -0.1216 | 87.04
-0.5 | 0.4943 | 0.00501 | -0.1226 | 98.6627
0 | 0.5531 | 0.00503 | -0.1236 | 109.9602
0.5 | 0.6111 | 0.00513 | -0.1245 | 119.1228
1 | 0.6691 | 0.00519 | -0.1254 | 128.921
1.5 | 0.7277 | 0.00522 | -0.1264 | 139.4061
2 | 0.7852 | 0.0053 | -0.1272 | 148.1509
3 | 0.8989 | 0.00547 | -0.1285 | 164.3327
3.5 | 0.954 | 0.00561 | -0.1289 | 170.0535
4 | 1.0095 | 0.00573 | -0.1293 | 176.178
4.5 | 1.0622 | 0.00591 | -0.1292 | 179.7293
5 | 1.1098 | 0.00623 | -0.1282 | 178.138
5.5 | 1.1464 | 0.00683 | -0.125 | 167.8477
6 | 1.1492 | 0.00794 | -0.1152 | 144.7355
6.5 | 1.1552 | 0.00934 | -0.1069 | 123.6831
7 | 1.1625 | 0.01089 | -0.0993 | 106.7493
7.5 | 1.17 | 0.01263 | -0.0922 | 92.6366
8 | 1.1794 | 0.01449 | -0.0859 | 81.3941
8.5 | 1.1912 | 0.01643 | -0.0804 | 72.5015
9 | 1.2055 | 0.01843 | -0.0756 | 65.4097
9.5 | 1.2208 | 0.02057 | -0.0713 | 59.3486
10 | 1.2424 | 0.02252 | -0.0681 | 55.1687
10.5 | 1.2684 | 0.02432 | -0.0656 | 52.1546
11 | 1.2948 | 0.02618 | -0.0633 | 49.4576
11.5 | 1.3224 | 0.02802 | -0.0613 | 47.1949
12 | 1.3478 | 0.03011 | -0.0593 | 44.7625
12.5 | 1.3744 | 0.03217 | -0.0576 | 42.723
13.5 | 1.42 | 0.03703 | -0.054 | 38.3473
14 | 1.4485 | 0.0391 | -0.0533 | 37.046
14.5 | 1.4721 | 0.04171 | -0.052 | 35.2937
15 | 1.4926 | 0.04468 | -0.0508 | 33.4064
15.5 | 1.5088 | 0.04813 | -0.0494 | 31.3484
16 | 1.531 | 0.05109 | -0.0486 | 29.9667
16.5 | 1.5515 | 0.05427 | -0.0479 | 28.5885
17 | 1.5692 | 0.05784 | -0.0473 | 27.13
17.5 | 1.5855 | 0.0616 | -0.0468 | 25.7386
18 | 1.5977 | 0.06593 | -0.0464 | 24.2333
18.5 | 1.6066 | 0.07074 | -0.0461 | 22.7113
19 | 1.6211 | 0.07497 | -0.0462 | 21.6233
19.5 | 1.6333 | 0.07959 | -0.0466 | 20.5214
20 | 1.6422 | 0.08472 | -0.0471 | 19.3839

## 59. Re 3M Mach 0.10 (1)
BIGFOIL.COM POLAR EXPORT
NACA65-618 a=0.8
NACA65-618 a=0.8 |  |  |  | Cl Max: | 1.733 | at alpha= | 13 | deg
JavaFoil+Calcfoil stall+Eppler ext transition |  |  |  | L/D Max: | 167.713 | at alpha= | 6 | deg
Re: | 3000000 |  |  | Cd Min: | 0.00519 | at alpha= | -0.5 | deg
Mach: | 0.1 |  |  | Cl=0 at alpha= | -4.7823 | deg
|  |  |  | @ Cl=0.1, Cd= | 0.0078123
|  |  |  | @ Cl=0.4, Cd= | 0.0057108
|  |  |  | @ Cl=0.6, Cd= | 0.0058065
alpha (deg) | Cl | Cd | Cm | Cl/Cd
-17.5 | -0.697 | 0.13157 | -0.044 | -5.301
-17 | -0.706 | 0.12456 | -0.045 | -5.668
-16.5 | -0.712 | 0.11846 | -0.046 | -6.012
-16 | -0.716 | 0.11149 | -0.047 | -6.42
-15.5 | -0.717 | 0.10494 | -0.049 | -6.829
-15 | -0.714 | 0.09866 | -0.05 | -7.238
-14.5 | -0.708 | 0.09403 | -0.051 | -7.526
-14 | -0.699 | 0.08737 | -0.053 | -8.003
-13.5 | -0.688 | 0.08023 | -0.056 | -8.579
-13 | -0.678 | 0.07031 | -0.061 | -9.643
-12.5 | -0.727 | 0.02759 | -0.083 | -26.34
-12 | -0.714 | 0.02083 | -0.086 | -34.255
-11.5 | -0.687 | 0.01819 | -0.088 | -37.755
-11 | -0.654 | 0.01634 | -0.09 | -40.051
-10.5 | -0.619 | 0.01389 | -0.092 | -44.584
-10 | -0.576 | 0.01313 | -0.093 | -43.875
-9.5 | -0.532 | 0.01189 | -0.095 | -44.702
-9 | -0.486 | 0.01074 | -0.097 | -45.231
-8.5 | -0.436 | 0.00997 | -0.099 | -43.735
-8 | -0.384 | 0.00938 | -0.101 | -40.909
-7.5 | -0.328 | 0.00912 | -0.103 | -36.019
-7 | -0.27 | 0.00884 | -0.104 | -30.528
-6.5 | -0.21 | 0.00854 | -0.105 | -24.617
-6 | -0.15 | 0.0083 | -0.106 | -18.055
-5.5 | -0.089 | 0.00812 | -0.107 | -10.938
-5 | -0.027 | 0.00799 | -0.108 | -3.409
-4.5 | 0.035 | 0.00793 | -0.109 | 4.386
-4 | 0.097 | 0.00782 | -0.11 | 12.416
-3.5 | 0.159 | 0.00766 | -0.111 | 20.823
-3 | 0.222 | 0.00754 | -0.112 | 29.454
-2.5 | 0.286 | 0.00562 | -0.113 | 50.777
-2 | 0.348 | 0.00562 | -0.114 | 61.949
-1.5 | 0.411 | 0.00573 | -0.115 | 71.633
-1 | 0.473 | 0.00584 | -0.116 | 80.988
-0.5 | 0.536 | 0.00519 | -0.117 | 103.13
0 | 0.595 | 0.0058 | -0.118 | 102.599
0.5 | 0.657 | 0.00588 | -0.119 | 111.585
1 | 0.718 | 0.00598 | -0.12 | 120.053
1.5 | 0.779 | 0.00607 | -0.121 | 128.298
2 | 0.84 | 0.00619 | -0.121 | 135.674
2.5 | 0.901 | 0.00634 | -0.122 | 142.241
3 | 0.962 | 0.00648 | -0.123 | 148.546
3.5 | 1.022 | 0.00663 | -0.124 | 154.106
4 | 1.083 | 0.0068 | -0.125 | 159.305
4.5 | 1.134 | 0.00699 | -0.126 | 162.209
5 | 1.191 | 0.00724 | -0.127 | 164.515
5.5 | 1.246 | 0.00748 | -0.127 | 166.538
6 | 1.301 | 0.00775 | -0.128 | 167.713
6.5 | 1.353 | 0.00811 | -0.129 | 166.782
7 | 1.391 | 0.01577 | -0.129 | 88.243
7.5 | 1.439 | 0.01664 | -0.129 | 86.455
8 | 1.484 | 0.01737 | -0.13 | 85.441
8.5 | 1.527 | 0.01805 | -0.131 | 84.561
9 | 1.567 | 0.01891 | -0.132 | 82.859
9.5 | 1.603 | 0.0197 | -0.132 | 81.382
10 | 1.636 | 0.02065 | -0.133 | 79.242
10.5 | 1.666 | 0.02161 | -0.134 | 77.108
11 | 1.692 | 0.02252 | -0.134 | 75.127
11.5 | 1.71 | 0.02359 | -0.135 | 72.48
12 | 1.723 | 0.02477 | -0.136 | 69.548
12.5 | 1.73 | 0.02596 | -0.136 | 66.656
13 | 1.733 | 0.02729 | -0.137 | 63.507
13.5 | 1.73 | 0.02873 | -0.137 | 60.226
14 | 1.723 | 0.03003 | -0.138 | 57.365
14.5 | 1.71 | 0.03169 | -0.138 | 53.967
15 | 1.688 | 0.03339 | -0.139 | 50.551
15.5 | 1.659 | 0.03528 | -0.139 | 47.017
16 | 1.626 | 0.03743 | -0.139 | 43.429
16.5 | 1.588 | 0.03968 | -0.14 | 40.018
17 | 1.547 | 0.04218 | -0.14 | 36.669
17.5 | 1.501 | 0.04563 | -0.14 | 32.898
18 | 1.454 | 0.04867 | -0.14 | 29.872

## 60. Re 3M Mach 0.10 (2)
BIGFOIL.COM POLAR EXPORT
NACA65-618 a=0.8
NACA65-618 a=0.8 |  |  |  | Cl Max: | 1.6351 | at alpha= | 20 | deg
XFOIL ncrit=9 |  |  |  | L/D Max: | 179.747 | at alpha= | 4.5 | deg
Re: | 3000000 |  |  | Cd Min: | 0.08806 | at alpha= | 20 | deg
Mach: | 0.1 |  |  | Cl=0 at alpha= | -4.8187 | deg
|  |  |  | @ Cl=0.1, Cd= | 0.0072542
|  |  |  | @ Cl=0.4, Cd= | 0.0050053
|  |  |  | @ Cl=0.6, Cd= | 0.0051254
alpha (deg) | Cl | Cd | Cm | Cl/Cd
-20 | -1.0129 | 0.05807 | -0.1231 | -17.4427
-19.5 | -1.0361 | 0.04961 | -0.1271 | -20.8849
-19 | -1.0481 | 0.04305 | -0.1296 | -24.3461
-18.5 | -1.0464 | 0.03837 | -0.1308 | -27.2713
-18 | -1.0507 | 0.03369 | -0.131 | -31.1873
-17.5 | -1.0571 | 0.02928 | -0.1304 | -36.1031
-17 | -1.0541 | 0.02592 | -0.1291 | -40.6674
-16.5 | -1.0357 | 0.02372 | -0.128 | -43.6636
-16 | -1.0102 | 0.02197 | -0.1269 | -45.9809
-15.5 | -0.9834 | 0.02041 | -0.1257 | -48.1823
-15 | -0.9543 | 0.01903 | -0.1244 | -50.1471
-14.5 | -0.9181 | 0.01804 | -0.1235 | -50.8925
-14 | -0.8858 | 0.01695 | -0.122 | -52.2596
-13.5 | -0.8541 | 0.01583 | -0.1204 | -53.9545
-13 | -0.838 | 0.01437 | -0.1167 | -58.3159
-12.5 | -0.81 | 0.01364 | -0.1132 | -59.3842
-12 | -0.7676 | 0.01305 | -0.112 | -58.8199
-11.5 | -0.7211 | 0.01254 | -0.1113 | -57.504
-11 | -0.6733 | 0.012 | -0.1108 | -56.1083
-10.5 | -0.6233 | 0.01156 | -0.1105 | -53.9187
-10 | -0.5708 | 0.01123 | -0.1106 | -50.8281
-9.5 | -0.5213 | 0.01056 | -0.1103 | -49.3655
-9 | -0.4695 | 0.01006 | -0.1103 | -46.67
-8.5 | -0.4149 | 0.00969 | -0.1107 | -42.8173
-8 | -0.3599 | 0.00937 | -0.1111 | -38.4098
-7.5 | -0.3041 | 0.00907 | -0.1116 | -33.5281
-7 | -0.2479 | 0.00879 | -0.1122 | -28.2025
-6.5 | -0.1925 | 0.00836 | -0.1127 | -23.0263
-6 | -0.1358 | 0.00811 | -0.1134 | -16.7448
-5.5 | -0.0781 | 0.0079 | -0.1142 | -9.8861
-5 | -0.0211 | 0.00767 | -0.1149 | -2.751
-4.5 | 0.0371 | 0.00747 | -0.1159 | 4.9665
-4 | 0.0947 | 0.00728 | -0.1167 | 13.0082
-3.5 | 0.1522 | 0.007 | -0.1175 | 21.7429
-3 | 0.2088 | 0.00652 | -0.1184 | 32.0245
-2 | 0.3204 | 0.00511 | -0.1203 | 62.7006
-1.5 | 0.3791 | 0.005 | -0.1213 | 75.82
-0.5 | 0.4971 | 0.00503 | -0.1233 | 98.827
0 | 0.5561 | 0.00505 | -0.1242 | 110.1188
0.5 | 0.6143 | 0.00515 | -0.1251 | 119.2816
1 | 0.6729 | 0.0052 | -0.126 | 129.4038
1.5 | 0.7317 | 0.00524 | -0.127 | 139.6374
2 | 0.7894 | 0.00533 | -0.1277 | 148.1051
2.5 | 0.8463 | 0.00544 | -0.1283 | 155.5699
3 | 0.9037 | 0.0055 | -0.129 | 164.3091
3.5 | 0.9592 | 0.00563 | -0.1294 | 170.373
4 | 1.0148 | 0.00576 | -0.1297 | 176.1806
4.5 | 1.0677 | 0.00594 | -0.1296 | 179.7475
5 | 1.1152 | 0.00626 | -0.1284 | 178.147
5.5 | 1.1508 | 0.00685 | -0.1249 | 168
6 | 1.152 | 0.00801 | -0.1149 | 143.8202
6.5 | 1.1574 | 0.00945 | -0.1064 | 122.4762
7 | 1.1642 | 0.01105 | -0.0987 | 105.3575
7.5 | 1.1713 | 0.01284 | -0.0915 | 91.2227
8 | 1.1802 | 0.01477 | -0.0852 | 79.9052
8.5 | 1.1902 | 0.01683 | -0.0794 | 70.719
9 | 1.2045 | 0.0189 | -0.0746 | 63.7302
9.5 | 1.2202 | 0.02109 | -0.0704 | 57.8568
10 | 1.2422 | 0.02308 | -0.0672 | 53.8215
10.5 | 1.2682 | 0.02495 | -0.0648 | 50.8297
11 | 1.2947 | 0.02686 | -0.0625 | 48.2018
11.5 | 1.3214 | 0.02884 | -0.0604 | 45.8183
12 | 1.3469 | 0.031 | -0.0584 | 43.4484
12.5 | 1.3736 | 0.03311 | -0.0567 | 41.486
13 | 1.398 | 0.03546 | -0.055 | 39.4247
13.5 | 1.4203 | 0.03804 | -0.0532 | 37.337
14 | 1.4474 | 0.0403 | -0.0523 | 35.9156
14.5 | 1.4704 | 0.04306 | -0.051 | 34.1477
15 | 1.491 | 0.04611 | -0.0497 | 32.3357
15.5 | 1.5082 | 0.04955 | -0.0485 | 30.4379
16 | 1.5298 | 0.05268 | -0.0477 | 29.0395
16.5 | 1.5487 | 0.05615 | -0.0469 | 27.5815
17 | 1.5667 | 0.05977 | -0.0463 | 26.2121
17.5 | 1.5832 | 0.06362 | -0.0458 | 24.8853
18 | 1.5918 | 0.06851 | -0.0454 | 23.2346
18.5 | 1.6038 | 0.07308 | -0.0453 | 21.9458
19 | 1.6159 | 0.07778 | -0.0455 | 20.7753
19.5 | 1.627 | 0.08269 | -0.046 | 19.6759
20 | 1.6351 | 0.08806 | -0.0466 | 18.568

## 61. Re 3M Mach 0.25 (1)
BIGFOIL.COM POLAR EXPORT
NACA65-618 a=0.8
NACA65-618 a=0.8 |  |  |  | Cl Max: | 1.693 | at alpha= | 11.5 | deg
JavaFoil+Calcfoil stall+Eppler ext transition |  |  |  | L/D Max: | 164.761 | at alpha= | 6 | deg
Re: | 3000000 |  |  | Cd Min: | 0.00523 | at alpha= | -1.5 | deg
Mach: | 0.25 |  |  | Cl=0 at alpha= | -4.7812 | deg
|  |  |  | @ Cl=0.1, Cd= | 0.00789
|  |  |  | @ Cl=0.4, Cd= | 0.0054122
|  |  |  | @ Cl=0.6, Cd= | 0.0059133
alpha (deg) | Cl | Cd | Cm | Cl/Cd
-16.5 | -0.52 | 0.1338 | -0.043 | -3.886
-16 | -0.551 | 0.12634 | -0.044 | -4.364
-15.5 | -0.578 | 0.1183 | -0.044 | -4.882
-15 | -0.599 | 0.10974 | -0.046 | -5.456
-14.5 | -0.614 | 0.10371 | -0.046 | -5.917
-14 | -0.623 | 0.09733 | -0.048 | -6.403
-13.5 | -0.628 | 0.08959 | -0.05 | -7.004
-13 | -0.626 | 0.08252 | -0.053 | -7.589
-12.5 | -0.617 | 0.0778 | -0.054 | -7.935
-12 | -0.607 | 0.06959 | -0.059 | -8.721
-11.5 | -0.65 | 0.02876 | -0.085 | -22.591
-11 | -0.642 | 0.01938 | -0.091 | -33.129
-10.5 | -0.618 | 0.01495 | -0.094 | -41.295
-10 | -0.579 | 0.01395 | -0.095 | -41.501
-9.5 | -0.533 | 0.01318 | -0.097 | -40.447
-9 | -0.486 | 0.012 | -0.098 | -40.537
-8.5 | -0.439 | 0.01087 | -0.101 | -40.346
-8 | -0.388 | 0.01 | -0.103 | -38.771
-7.5 | -0.333 | 0.00919 | -0.105 | -36.228
-7 | -0.276 | 0.00913 | -0.107 | -30.226
-6.5 | -0.215 | 0.00885 | -0.108 | -24.325
-6 | -0.154 | 0.00859 | -0.109 | -17.874
-5.5 | -0.091 | 0.00837 | -0.11 | -10.881
-5 | -0.028 | 0.00812 | -0.111 | -3.441
-4.5 | 0.036 | 0.00806 | -0.112 | 4.43
-4 | 0.1 | 0.00789 | -0.113 | 12.635
-3.5 | 0.164 | 0.00783 | -0.114 | 20.91
-3 | 0.228 | 0.00772 | -0.115 | 29.54
-2.5 | 0.293 | 0.00571 | -0.116 | 51.409
-2 | 0.358 | 0.00576 | -0.117 | 62.068
-1.5 | 0.422 | 0.00523 | -0.118 | 80.673
-1 | 0.486 | 0.00525 | -0.119 | 92.636
-0.5 | 0.55 | 0.00583 | -0.12 | 94.348
0 | 0.61 | 0.00593 | -0.121 | 102.928
0.5 | 0.674 | 0.006 | -0.122 | 112.314
1 | 0.737 | 0.00608 | -0.123 | 121.128
1.5 | 0.8 | 0.00619 | -0.124 | 129.19
2 | 0.862 | 0.00632 | -0.125 | 136.365
2.5 | 0.925 | 0.00649 | -0.126 | 142.575
3 | 0.987 | 0.00664 | -0.126 | 148.726
3.5 | 1.049 | 0.0068 | -0.127 | 154.389
4 | 1.111 | 0.00698 | -0.128 | 159.133
4.5 | 1.163 | 0.00724 | -0.129 | 160.646
5 | 1.221 | 0.0075 | -0.13 | 162.796
5.5 | 1.277 | 0.00776 | -0.131 | 164.517
6 | 1.332 | 0.00809 | -0.132 | 164.761
6.5 | 1.385 | 0.00848 | -0.132 | 163.259
7 | 1.423 | 0.01683 | -0.132 | 84.523
7.5 | 1.469 | 0.01759 | -0.133 | 83.51
8 | 1.513 | 0.0184 | -0.133 | 82.227
8.5 | 1.554 | 0.01922 | -0.134 | 80.81
9 | 1.59 | 0.02015 | -0.135 | 78.903
9.5 | 1.622 | 0.02108 | -0.136 | 76.939
10 | 1.649 | 0.02217 | -0.136 | 74.385
10.5 | 1.672 | 0.02338 | -0.137 | 71.504
11 | 1.688 | 0.02445 | -0.138 | 69.039
11.5 | 1.693 | 0.02567 | -0.138 | 65.939
12 | 1.69 | 0.02708 | -0.139 | 62.401
12.5 | 1.679 | 0.0286 | -0.14 | 58.684
13 | 1.659 | 0.03022 | -0.14 | 54.904
13.5 | 1.631 | 0.03196 | -0.141 | 51.039
14 | 1.593 | 0.03388 | -0.141 | 47.009
14.5 | 1.547 | 0.03609 | -0.141 | 42.852
15 | 1.486 | 0.03877 | -0.141 | 38.322
15.5 | 1.414 | 0.04166 | -0.142 | 33.945
16 | 1.334 | 0.04538 | -0.141 | 29.391
16.5 | 1.244 | 0.0505 | -0.141 | 24.628

## 62. Re 3M Mach 0.25 (2)
BIGFOIL.COM POLAR EXPORT
NACA65-618 a=0.8
NACA65-618 a=0.8 |  |  |  | Cl Max: | 1.5853 | at alpha= | 19.5 | deg
XFOIL ncrit=9 |  |  |  | L/D Max: | 179.444 | at alpha= | 4.5 | deg
Re: | 3000000 |  |  | Cd Min: | 0.16543 | at alpha= | -20 | deg
Mach: | 0.25 |  |  | Cl=0 at alpha= | -4.8148 | deg
|  |  |  | @ Cl=0.1, Cd= | 0.0073984
|  |  |  | @ Cl=0.4, Cd= | 0.0051131
|  |  |  | @ Cl=0.6, Cd= | 0.0052172
alpha (deg) | Cl | Cd | Cm | Cl/Cd
-20 | -0.4392 | 0.16543 | -0.0686 | -2.6549
-19.5 | -0.5808 | 0.1271 | -0.0895 | -4.5696
-19 | -0.813 | 0.08102 | -0.1194 | -10.0346
-18.5 | -0.8598 | 0.06674 | -0.1291 | -12.8828
-18 | -0.9081 | 0.05411 | -0.1369 | -16.7825
-17.5 | -0.9401 | 0.04489 | -0.1413 | -20.9423
-17 | -0.9466 | 0.03903 | -0.143 | -24.2531
-16.5 | -0.9519 | 0.03396 | -0.1433 | -28.03
-16 | -0.9506 | 0.02984 | -0.1427 | -31.8566
-15.5 | -0.9465 | 0.02625 | -0.1412 | -36.0571
-15 | -0.9387 | 0.0232 | -0.1391 | -40.4612
-14.5 | -0.9078 | 0.02151 | -0.1376 | -42.2036
-14 | -0.8752 | 0.02006 | -0.1359 | -43.6291
-13.5 | -0.8387 | 0.0188 | -0.1344 | -44.6117
-13 | -0.8038 | 0.01758 | -0.1325 | -45.7224
-12.5 | -0.776 | 0.01611 | -0.1299 | -48.1688
-12 | -0.748 | 0.01482 | -0.1271 | -50.4723
-11.5 | -0.7213 | 0.01398 | -0.1231 | -51.5951
-11 | -0.6811 | 0.01324 | -0.1207 | -51.4426
-10.5 | -0.634 | 0.0126 | -0.1193 | -50.3175
-10 | -0.5835 | 0.01207 | -0.1183 | -48.343
-9.5 | -0.5315 | 0.01154 | -0.1176 | -46.0572
-9 | -0.4818 | 0.01075 | -0.1167 | -44.8186
-8.5 | -0.4279 | 0.01023 | -0.1163 | -41.828
-8 | -0.3713 | 0.00981 | -0.1163 | -37.8491
-7.5 | -0.3145 | 0.00945 | -0.1164 | -33.2804
-7 | -0.2565 | 0.00906 | -0.1167 | -28.3113
-6 | -0.1408 | 0.00831 | -0.1175 | -16.9434
-5.5 | -0.0818 | 0.00808 | -0.118 | -10.1238
-5 | -0.022 | 0.00783 | -0.1187 | -2.8097
-4.5 | 0.0374 | 0.0076 | -0.1194 | 4.9211
-4 | 0.0971 | 0.00741 | -0.1202 | 13.1039
-3.5 | 0.157 | 0.00717 | -0.121 | 21.8968
-3 | 0.215 | 0.00677 | -0.1218 | 31.7578
-2.5 | 0.2726 | 0.00606 | -0.1227 | 44.9835
-2 | 0.3297 | 0.00523 | -0.1237 | 63.0402
-1.5 | 0.3895 | 0.00512 | -0.1245 | 76.0742
-1 | 0.4507 | 0.00508 | -0.1256 | 88.7205
-0.5 | 0.5118 | 0.00511 | -0.1266 | 100.1566
0 | 0.5719 | 0.00518 | -0.1274 | 110.4054
0.5 | 0.6323 | 0.00526 | -0.1283 | 120.2091
1 | 0.6933 | 0.00531 | -0.1293 | 130.565
1.5 | 0.753 | 0.00537 | -0.1301 | 140.2235
2 | 0.8111 | 0.0055 | -0.1305 | 147.4727
2.5 | 0.8715 | 0.00555 | -0.1314 | 157.027
3 | 0.9292 | 0.00566 | -0.1317 | 164.1696
3.5 | 0.9869 | 0.00577 | -0.132 | 171.0399
4 | 1.0421 | 0.00594 | -0.1318 | 175.4377
4.5 | 1.0964 | 0.00611 | -0.1314 | 179.4435
5 | 1.1413 | 0.00645 | -0.1291 | 176.9457
5.5 | 1.1667 | 0.00701 | -0.123 | 166.4337
6 | 1.1701 | 0.00838 | -0.1134 | 139.6301
6.5 | 1.1706 | 0.01011 | -0.104 | 115.7864
7.5 | 1.1787 | 0.0141 | -0.0882 | 83.5957
8 | 1.1824 | 0.01649 | -0.0812 | 71.7041
8.5 | 1.1881 | 0.01908 | -0.0751 | 62.2694
9 | 1.1992 | 0.0217 | -0.0701 | 55.2627
9.5 | 1.214 | 0.02432 | -0.0659 | 49.9178
10.5 | 1.264 | 0.02876 | -0.0605 | 43.9499
11 | 1.2923 | 0.03092 | -0.0584 | 41.795
12 | 1.3445 | 0.0358 | -0.0542 | 37.5559
12.5 | 1.3694 | 0.03846 | -0.0523 | 35.6058
13 | 1.3918 | 0.0414 | -0.0504 | 33.6184
13.5 | 1.4176 | 0.04416 | -0.0488 | 32.1014
14 | 1.4403 | 0.04717 | -0.0472 | 30.5342
14.5 | 1.4631 | 0.05044 | -0.0463 | 29.0067
15 | 1.4792 | 0.05443 | -0.0449 | 27.1762
15.5 | 1.4996 | 0.05815 | -0.0439 | 25.7885
16 | 1.5195 | 0.06199 | -0.0431 | 24.512
16.5 | 1.5356 | 0.06636 | -0.0424 | 23.1404
17 | 1.5478 | 0.07129 | -0.042 | 21.7113
17.5 | 1.5553 | 0.07687 | -0.0418 | 20.2329
18 | 1.5659 | 0.08231 | -0.042 | 19.0244
18.5 | 1.5757 | 0.08795 | -0.0424 | 17.9159
19 | 1.5813 | 0.09426 | -0.0433 | 16.7759
19.5 | 1.5853 | 0.10095 | -0.0446 | 15.7038
20 | 1.5851 | 0.10831 | -0.0465 | 14.6348

## 63. Re 3M Mach 0.50 (1)
BIGFOIL.COM POLAR EXPORT
NACA65-618 a=0.8
NACA65-618 a=0.8 |  |  |  | Cl Max: | 1.586 | at alpha= | 8 | deg
JavaFoil+Calcfoil stall+Eppler ext transition |  |  |  | L/D Max: | 153.566 | at alpha= | 5 | deg
Re: | 3000000 |  |  | Cd Min: | 0.00598 | at alpha= | -2.5 | deg
Mach: | 0.5 |  |  | Cl=0 at alpha= | -4.7817 | deg
|  |  |  | @ Cl=0.1, Cd= | 0.0084442
|  |  |  | @ Cl=0.4, Cd= | 0.00603
|  |  |  | @ Cl=0.6, Cd= | 0.0062452
alpha (deg) | Cl | Cd | Cm | Cl/Cd
-20 | -0.866 | 0.16616 | -0.05 | -5.212
-19.5 | -0.838 | 0.16342 | -0.05 | -5.127
-19 | -0.811 | 0.16271 | -0.052 | -4.987
-18.5 | -0.782 | 0.15759 | -0.051 | -4.96
-18 | -0.752 | 0.14925 | -0.05 | -5.04
-17.5 | -0.724 | 0.14463 | -0.05 | -5.004
-17 | -0.696 | 0.14052 | -0.05 | -4.95
-16.5 | -0.668 | 0.1361 | -0.051 | -4.906
-16 | -0.639 | 0.12979 | -0.052 | -4.926
-15.5 | -0.61 | 0.12486 | -0.05 | -4.885
-15 | -0.582 | 0.11986 | -0.05 | -4.853
-14.5 | -0.553 | 0.11907 | -0.051 | -4.648
-14 | -0.525 | 0.11337 | -0.051 | -4.633
-13.5 | -0.497 | 0.11179 | -0.052 | -4.447
-13 | -0.468 | 0.10478 | -0.049 | -4.463
-12.5 | -0.439 | 0.10065 | -0.05 | -4.364
-12 | -0.411 | 0.09739 | -0.05 | -4.22
-11.5 | -0.383 | 0.09362 | -0.051 | -4.087
-11 | -0.354 | 0.08944 | -0.052 | -3.962
-10.5 | -0.326 | 0.084 | -0.052 | -3.879
-10 | -0.297 | 0.07879 | -0.052 | -3.773
-9.5 | -0.269 | 0.06906 | -0.053 | -3.894
-9 | -0.364 | 0.06128 | -0.055 | -5.942
-8.5 | -0.419 | 0.01616 | -0.108 | -25.907
-8 | -0.387 | 0.01423 | -0.111 | -27.199
-7.5 | -0.34 | 0.01308 | -0.112 | -26.017
-7 | -0.286 | 0.01212 | -0.114 | -23.568
-6.5 | -0.227 | 0.01114 | -0.116 | -20.353
-6 | -0.165 | 0.01008 | -0.119 | -16.389
-5.5 | -0.099 | 0.00949 | -0.121 | -10.475
-5 | -0.031 | 0.00904 | -0.123 | -3.411
-4.5 | 0.04 | 0.00814 | -0.125 | 4.877
-4 | 0.111 | 0.0085 | -0.126 | 13.069
-3.5 | 0.183 | 0.00837 | -0.127 | 21.841
-3 | 0.255 | 0.0082 | -0.128 | 31.057
-2.5 | 0.328 | 0.00598 | -0.129 | 54.823
-2 | 0.4 | 0.00603 | -0.13 | 66.327
-1.5 | 0.472 | 0.00608 | -0.131 | 77.628
-1 | 0.544 | 0.00619 | -0.132 | 87.779
-0.5 | 0.615 | 0.00626 | -0.133 | 98.34
0 | 0.679 | 0.00646 | -0.134 | 105.016
0.5 | 0.749 | 0.00659 | -0.135 | 113.672
1 | 0.819 | 0.00673 | -0.136 | 121.772
1.5 | 0.889 | 0.00692 | -0.137 | 128.389
2 | 0.959 | 0.00713 | -0.138 | 134.362
2.5 | 1.028 | 0.00732 | -0.14 | 140.512
3 | 1.097 | 0.00755 | -0.141 | 145.333
3.5 | 1.167 | 0.00776 | -0.141 | 150.418
4 | 1.235 | 0.0081 | -0.142 | 152.589
4.5 | 1.288 | 0.00845 | -0.143 | 152.392
5 | 1.349 | 0.00879 | -0.144 | 153.566
5.5 | 1.408 | 0.00927 | -0.145 | 151.906
6 | 1.463 | 0.0098 | -0.146 | 149.313
6.5 | 1.501 | 0.02039 | -0.146 | 73.608
7 | 1.541 | 0.02157 | -0.146 | 71.45
7.5 | 1.571 | 0.0229 | -0.147 | 68.61
8 | 1.586 | 0.02438 | -0.148 | 65.054
8.5 | 1.576 | 0.02604 | -0.149 | 60.515
9 | 1.519 | 0.02829 | -0.15 | 53.685
9.5 | 1.309 | 0.03153 | -0.15 | 41.504
10 | 0.825 | 0.0733 | -0.067 | 11.252
10.5 | 0.853 | 0.07226 | -0.074 | 11.811
11 | 0.88 | 0.08023 | -0.071 | 10.963
11.5 | 0.906 | 0.09038 | -0.071 | 10.026
12 | 0.933 | 0.09903 | -0.073 | 9.425
12.5 | 0.96 | 0.10198 | -0.073 | 9.413
13 | 0.99 | 0.10671 | -0.082 | 9.275

## 64. Re 3M Mach 0.50 (2)
BIGFOIL.COM POLAR EXPORT
NACA65-618 a=0.8
NACA65-618 a=0.8 |  |  |  | Cl Max: | 1.3814 | at alpha= | 14.5 | deg
XFOIL ncrit=9 |  |  |  | L/D Max: | 155.772 | at alpha= | 4 | deg
Re: | 3000000 |  |  | Cd Min: | 0.2162 | at alpha= | 19.5 | deg
Mach: | 0.5 |  |  | Cl=0 at alpha= | -4.7856 | deg
|  |  |  | @ Cl=0.1, Cd= | 0.0080961
|  |  |  | @ Cl=0.4, Cd= | 0.0058474
|  |  |  | @ Cl=0.6, Cd= | 0.0056396
alpha (deg) | Cl | Cd | Cm | Cl/Cd
-14.5 | -0.1583 | 0.12043 | -0.1202 | -1.3145
-14 | -0.1604 | 0.11004 | -0.1257 | -1.4577
-13.5 | -0.1603 | 0.1007 | -0.1312 | -1.5919
-13 | -0.1548 | 0.0928 | -0.1357 | -1.6681
-12.5 | -0.1697 | 0.08211 | -0.1418 | -2.0667
-12 | -0.2107 | 0.06809 | -0.15 | -3.0944
-11.5 | -0.2762 | 0.05059 | -0.1616 | -5.4596
-11 | -0.3188 | 0.04016 | -0.1676 | -7.9382
-10.5 | -0.3565 | 0.03236 | -0.1691 | -11.0167
-10 | -0.3849 | 0.02628 | -0.1675 | -14.6461
-9.5 | -0.3927 | 0.02201 | -0.1643 | -17.8419
-9 | -0.3887 | 0.01855 | -0.16 | -20.9542
-8.5 | -0.3719 | 0.01595 | -0.1551 | -23.3166
-8 | -0.3503 | 0.01416 | -0.1496 | -24.7387
-7.5 | -0.3179 | 0.01267 | -0.1445 | -25.0908
-7 | -0.2719 | 0.01143 | -0.141 | -23.7883
-6.5 | -0.2173 | 0.0105 | -0.1386 | -20.6952
-6 | -0.1565 | 0.00978 | -0.1372 | -16.002
-5.5 | -0.0949 | 0.00913 | -0.136 | -10.3943
-5 | -0.0286 | 0.00868 | -0.1357 | -3.2949
-4.5 | 0.0381 | 0.00839 | -0.1356 | 4.5411
-4 | 0.1055 | 0.00807 | -0.1357 | 13.0731
-3.5 | 0.1733 | 0.00784 | -0.1361 | 22.1046
-2.5 | 0.305 | 0.0071 | -0.1368 | 42.9577
-2 | 0.3674 | 0.00614 | -0.1374 | 59.8371
-1.5 | 0.4309 | 0.00557 | -0.1379 | 77.3609
-1 | 0.4989 | 0.00555 | -0.1386 | 89.8919
-0.5 | 0.5671 | 0.00558 | -0.1393 | 101.6308
0 | 0.6333 | 0.0057 | -0.1396 | 111.1053
0.5 | 0.6967 | 0.00582 | -0.1394 | 119.7079
1 | 0.7632 | 0.00589 | -0.1397 | 129.5756
1.5 | 0.8265 | 0.006 | -0.1394 | 137.75
2 | 0.8799 | 0.00615 | -0.137 | 143.0732
2.5 | 0.9355 | 0.00635 | -0.135 | 147.3228
3 | 0.9964 | 0.00653 | -0.134 | 152.5881
3.5 | 1.05 | 0.00687 | -0.1316 | 152.8384
4 | 1.1091 | 0.00712 | -0.1301 | 155.7725
4.5 | 1.1601 | 0.00758 | -0.1271 | 153.0475
5 | 1.2114 | 0.00808 | -0.1241 | 149.9257
5.5 | 1.2547 | 0.00883 | -0.1198 | 142.0951
6.5 | 1.2405 | 0.01382 | -0.0975 | 89.7612
7 | 1.2214 | 0.01753 | -0.0866 | 69.6748
7.5 | 1.2088 | 0.02161 | -0.0778 | 55.9371
8 | 1.1969 | 0.02617 | -0.0703 | 45.7356
8.5 | 1.1892 | 0.0309 | -0.064 | 38.4854
9 | 1.189 | 0.03558 | -0.059 | 33.4177
9.5 | 1.2 | 0.03982 | -0.0552 | 30.1356
10 | 1.2274 | 0.04317 | -0.0525 | 28.4318
10.5 | 1.2551 | 0.04666 | -0.0501 | 26.8988
11 | 1.2825 | 0.05034 | -0.0477 | 25.4768
11.5 | 1.3081 | 0.05431 | -0.0455 | 24.0858
12 | 1.333 | 0.05856 | -0.0435 | 22.763
12.5 | 1.3519 | 0.06349 | -0.0416 | 21.2931
13 | 1.3667 | 0.06909 | -0.0401 | 19.7814
13.5 | 1.3768 | 0.07542 | -0.039 | 18.2551
14 | 1.3811 | 0.08267 | -0.0385 | 16.7062
14.5 | 1.3814 | 0.09064 | -0.0387 | 15.2405
15 | 1.375 | 0.09975 | -0.0399 | 13.7845
15.5 | 1.3638 | 0.1098 | -0.0422 | 12.4208
16 | 1.3447 | 0.12125 | -0.0461 | 11.0903
16.5 | 1.3229 | 0.13355 | -0.0517 | 9.9057
17.5 | 1.2764 | 0.15933 | -0.066 | 8.011
18 | 1.2556 | 0.17311 | -0.0751 | 7.2532
18.5 | 1.2384 | 0.18689 | -0.0846 | 6.6264
19 | 1.2236 | 0.20077 | -0.0943 | 6.0945
19.5 | 1.2037 | 0.2162 | -0.1051 | 5.5675

## 65. Re 4M Mach 0.00 (1)
BIGFOIL.COM POLAR EXPORT
NACA65-618 a=0.8
NACA65-618 a=0.8 |  |  |  | Cl Max: | 1.744 | at alpha= | 13.5 | deg
JavaFoil+Calcfoil stall+Eppler ext transition |  |  |  | L/D Max: | 171.566 | at alpha= | 6 | deg
Re: | 4000000 |  |  | Cd Min: | 0.00502 | at alpha= | 0.5 | deg
Mach: | 0 |  |  | Cl=0 at alpha= | -4.7823 | deg
|  |  |  | @ Cl=0.1, Cd= | 0.0073966
|  |  |  | @ Cl=0.4, Cd= | 0.0054729
|  |  |  | @ Cl=0.6, Cd= | 0.0056149
alpha (deg) | Cl | Cd | Cm | Cl/Cd
-18 | -0.719 | 0.13436 | -0.044 | -5.35
-17.5 | -0.727 | 0.12668 | -0.045 | -5.736
-17 | -0.732 | 0.12038 | -0.046 | -6.083
-16.5 | -0.736 | 0.1131 | -0.048 | -6.505
-16 | -0.736 | 0.10761 | -0.049 | -6.839
-15.5 | -0.735 | 0.10018 | -0.051 | -7.337
-15 | -0.731 | 0.09353 | -0.053 | -7.813
-14.5 | -0.722 | 0.08889 | -0.054 | -8.12
-14 | -0.713 | 0.08101 | -0.057 | -8.806
-13.5 | -0.708 | 0.06853 | -0.063 | -10.333
-13 | -0.757 | 0.0273 | -0.082 | -27.743
-12.5 | -0.743 | 0.02187 | -0.084 | -33.977
-12 | -0.721 | 0.0185 | -0.087 | -38.97
-11.5 | -0.691 | 0.01655 | -0.088 | -41.766
-11 | -0.66 | 0.01373 | -0.09 | -48.079
-10.5 | -0.62 | 0.01294 | -0.092 | -47.932
-10 | -0.582 | 0.01152 | -0.094 | -50.497
-9.5 | -0.537 | 0.01054 | -0.096 | -50.931
-9 | -0.489 | 0.00979 | -0.098 | -49.979
-8.5 | -0.44 | 0.00922 | -0.1 | -47.764
-8 | -0.384 | 0.00892 | -0.101 | -43.08
-7.5 | -0.327 | 0.00864 | -0.102 | -37.858
-7 | -0.269 | 0.00838 | -0.103 | -32.046
-6.5 | -0.209 | 0.00809 | -0.104 | -25.886
-6 | -0.149 | 0.00789 | -0.105 | -18.91
-5.5 | -0.088 | 0.00773 | -0.106 | -11.437
-5 | -0.027 | 0.00766 | -0.107 | -3.535
-4.5 | 0.035 | 0.0075 | -0.109 | 4.612
-4 | 0.097 | 0.0074 | -0.11 | 13.043
-3.5 | 0.159 | 0.00733 | -0.111 | 21.657
-3 | 0.221 | 0.00719 | -0.112 | 30.731
-2.5 | 0.284 | 0.00537 | -0.113 | 52.949
-2 | 0.346 | 0.00543 | -0.114 | 63.785
-1.5 | 0.409 | 0.00548 | -0.115 | 74.573
-1 | 0.471 | 0.00555 | -0.116 | 84.752
-0.5 | 0.533 | 0.00559 | -0.117 | 95.309
0 | 0.595 | 0.00567 | -0.118 | 104.905
0.5 | 0.654 | 0.00502 | -0.118 | 130.316
1 | 0.715 | 0.0057 | -0.119 | 125.452
1.5 | 0.776 | 0.00582 | -0.12 | 133.402
2 | 0.837 | 0.00595 | -0.121 | 140.756
2.5 | 0.898 | 0.00607 | -0.122 | 147.997
3 | 0.958 | 0.00617 | -0.123 | 155.28
3.5 | 1.019 | 0.00635 | -0.124 | 160.507
4 | 1.079 | 0.00655 | -0.124 | 164.749
4.5 | 1.13 | 0.00675 | -0.125 | 167.441
5 | 1.186 | 0.00697 | -0.126 | 170.077
5.5 | 1.241 | 0.00726 | -0.127 | 171.038
6 | 1.296 | 0.00755 | -0.128 | 171.566
6.5 | 1.345 | 0.0093 | -0.128 | 144.554
7 | 1.387 | 0.01485 | -0.128 | 93.398
7.5 | 1.435 | 0.01569 | -0.129 | 91.451
8 | 1.48 | 0.01634 | -0.13 | 90.589
8.5 | 1.523 | 0.01703 | -0.13 | 89.467
9 | 1.564 | 0.01776 | -0.131 | 88.043
9.5 | 1.601 | 0.01854 | -0.132 | 86.342
10 | 1.635 | 0.0194 | -0.133 | 84.254
10.5 | 1.666 | 0.02024 | -0.133 | 82.292
11 | 1.693 | 0.02119 | -0.134 | 79.889
11.5 | 1.713 | 0.02211 | -0.135 | 77.442
12 | 1.728 | 0.02318 | -0.135 | 74.516
12.5 | 1.738 | 0.02424 | -0.136 | 71.691
13 | 1.743 | 0.02546 | -0.136 | 68.479
13.5 | 1.744 | 0.0266 | -0.137 | 65.557
14 | 1.74 | 0.02796 | -0.138 | 62.229
14.5 | 1.731 | 0.02933 | -0.138 | 59.026
15 | 1.714 | 0.03085 | -0.139 | 55.57
15.5 | 1.691 | 0.03234 | -0.139 | 52.305
16 | 1.663 | 0.03437 | -0.139 | 48.387
16.5 | 1.631 | 0.03619 | -0.14 | 45.067
17 | 1.596 | 0.0384 | -0.14 | 41.556
17.5 | 1.557 | 0.04083 | -0.14 | 38.14
18 | 1.515 | 0.04398 | -0.14 | 34.451
18.5 | 1.471 | 0.04741 | -0.14 | 31.024

## 66. Re 4M Mach 0.00 (2)
BIGFOIL.COM POLAR EXPORT
NACA65-618 a=0.8
NACA65-618 a=0.8 |  |  |  | Cl Max: | 1.6836 | at alpha= | 20 | deg
XFOIL ncrit=9 |  |  |  | L/D Max: | 189.59 | at alpha= | 4 | deg
Re: | 4000000 |  |  | Cd Min: | 0.0792 | at alpha= | 20 | deg
Mach: | 0 |  |  | Cl=0 at alpha= | -4.82 | deg
|  |  |  | @ Cl=0.1, Cd= | 0.0068335
|  |  |  | @ Cl=0.4, Cd= | 0.0047128
|  |  |  | @ Cl=0.6, Cd= | 0.0047274
alpha (deg) | Cl | Cd | Cm | Cl/Cd
-20 | -1.1002 | 0.04646 | -0.1255 | -23.6806
-19.5 | -1.1012 | 0.04133 | -0.1272 | -26.6441
-18.5 | -1.0899 | 0.03336 | -0.1285 | -32.6709
-18 | -1.082 | 0.03005 | -0.1283 | -36.0067
-17.5 | -1.0804 | 0.0266 | -0.1271 | -40.6165
-17 | -1.0663 | 0.02408 | -0.1261 | -44.2816
-16.5 | -1.0571 | 0.02144 | -0.1242 | -49.305
-16 | -1.0485 | 0.01899 | -0.1218 | -55.2133
-15.5 | -1.0203 | 0.01761 | -0.1205 | -57.9387
-15 | -0.9937 | 0.01626 | -0.1187 | -61.1132
-14.5 | -0.9634 | 0.01518 | -0.1171 | -63.4651
-14 | -0.937 | 0.01414 | -0.1147 | -66.2659
-13.5 | -0.913 | 0.01342 | -0.1108 | -68.0328
-13 | -0.872 | 0.01288 | -0.1095 | -67.7019
-12.5 | -0.8262 | 0.01245 | -0.1088 | -66.3614
-12 | -0.7827 | 0.01177 | -0.1079 | -66.4996
-11.5 | -0.7351 | 0.01121 | -0.1075 | -65.5754
-11 | -0.6847 | 0.01076 | -0.1074 | -63.6338
-10.5 | -0.6329 | 0.01038 | -0.1075 | -60.973
-10 | -0.5797 | 0.01003 | -0.1078 | -57.7966
-9.5 | -0.5258 | 0.0097 | -0.1082 | -54.2062
-9 | -0.4711 | 0.00941 | -0.1087 | -50.0638
-8.5 | -0.4175 | 0.00895 | -0.1091 | -46.648
-8 | -0.3626 | 0.00862 | -0.1096 | -42.065
-7.5 | -0.3063 | 0.00834 | -0.1103 | -36.7266
-7 | -0.2498 | 0.0081 | -0.1111 | -30.8395
-6.5 | -0.1927 | 0.00788 | -0.1119 | -24.4543
-6 | -0.1361 | 0.0076 | -0.1126 | -17.9079
-5.5 | -0.0786 | 0.00739 | -0.1135 | -10.636
-5 | -0.0207 | 0.00723 | -0.1144 | -2.8631
-4.5 | 0.0368 | 0.00704 | -0.1153 | 5.2273
-4 | 0.095 | 0.00685 | -0.1163 | 13.8686
-3.5 | 0.1527 | 0.00666 | -0.1172 | 22.9279
-3 | 0.2099 | 0.00632 | -0.1181 | 33.212
-2.5 | 0.2667 | 0.00581 | -0.1191 | 45.9036
-2 | 0.3225 | 0.00517 | -0.1201 | 62.3791
-1.5 | 0.38 | 0.00474 | -0.1212 | 80.1688
-1 | 0.4389 | 0.00466 | -0.1223 | 94.1845
-0.5 | 0.4976 | 0.00468 | -0.1233 | 106.3248
0 | 0.5563 | 0.00472 | -0.1243 | 117.8602
0.5 | 0.6155 | 0.00473 | -0.1254 | 130.1268
1 | 0.6741 | 0.00479 | -0.1264 | 140.7307
1.5 | 0.7316 | 0.0049 | -0.1272 | 149.3061
2 | 0.7903 | 0.00493 | -0.1282 | 160.3043
2.5 | 0.8472 | 0.00503 | -0.1289 | 168.4294
3 | 0.9045 | 0.00512 | -0.1297 | 176.6602
3.5 | 0.96 | 0.00527 | -0.1301 | 182.1632
4 | 1.0162 | 0.00536 | -0.1307 | 189.5896
4.5 | 1.0658 | 0.00569 | -0.13 | 187.3111
5.5 | 1.1225 | 0.00725 | -0.1205 | 154.8276
6 | 1.1254 | 0.0085 | -0.111 | 132.4
6.5 | 1.1374 | 0.00978 | -0.1039 | 116.2986
7 | 1.1518 | 0.01113 | -0.0976 | 103.4861
8 | 1.1768 | 0.01444 | -0.0855 | 81.4958
8.5 | 1.1934 | 0.01616 | -0.0806 | 73.849
9 | 1.2132 | 0.01787 | -0.0765 | 67.8903
9.5 | 1.2336 | 0.01968 | -0.0727 | 62.6829
10 | 1.2609 | 0.02125 | -0.07 | 59.3365
10.5 | 1.2884 | 0.02288 | -0.0676 | 56.3112
11 | 1.316 | 0.0246 | -0.0654 | 53.4959
11.5 | 1.3441 | 0.02636 | -0.0633 | 50.9901
12 | 1.3717 | 0.02821 | -0.0614 | 48.6246
12.5 | 1.397 | 0.03029 | -0.0594 | 46.1208
13 | 1.4236 | 0.03234 | -0.0578 | 44.0198
13.5 | 1.4489 | 0.03456 | -0.0561 | 41.9242
14 | 1.4729 | 0.03695 | -0.0546 | 39.862
14.5 | 1.4965 | 0.03934 | -0.0534 | 38.0402
15 | 1.52 | 0.04194 | -0.0521 | 36.2423
15.5 | 1.5418 | 0.04478 | -0.051 | 34.4305
16 | 1.563 | 0.04774 | -0.05 | 32.7398
16.5 | 1.5826 | 0.0509 | -0.0491 | 31.0923
17 | 1.599 | 0.05446 | -0.0481 | 29.361
17.5 | 1.615 | 0.05817 | -0.0475 | 27.7635
18 | 1.6316 | 0.06189 | -0.047 | 26.3629
18.5 | 1.6476 | 0.06575 | -0.0468 | 25.0586
19 | 1.663 | 0.06976 | -0.0466 | 23.8389
19.5 | 1.6746 | 0.07425 | -0.0467 | 22.5535
20 | 1.6836 | 0.0792 | -0.047 | 21.2576

## 67. Re 4M Mach 0.10 (1)
BIGFOIL.COM POLAR EXPORT
NACA65-618 a=0.8
NACA65-618 a=0.8 |  |  |  | Cl Max: | 1.735 | at alpha= | 13 | deg
JavaFoil+Calcfoil stall+Eppler ext transition |  |  |  | L/D Max: | 171.332 | at alpha= | 6 | deg
Re: | 4000000 |  |  | Cd Min: | 0.00502 | at alpha= | 0 | deg
Mach: | 0.1 |  |  | Cl=0 at alpha= | -4.7823 | deg
|  |  |  | @ Cl=0.1, Cd= | 0.0074342
|  |  |  | @ Cl=0.4, Cd= | 0.0054878
|  |  |  | @ Cl=0.6, Cd= | 0.00502
alpha (deg) | Cl | Cd | Cm | Cl/Cd
-17.5 | -0.698 | 0.12893 | -0.045 | -5.415
-17 | -0.707 | 0.12209 | -0.046 | -5.789
-16.5 | -0.713 | 0.11582 | -0.047 | -6.157
-16 | -0.717 | 0.10897 | -0.048 | -6.578
-15.5 | -0.718 | 0.10259 | -0.05 | -6.996
-15 | -0.716 | 0.09588 | -0.052 | -7.471
-14.5 | -0.71 | 0.09131 | -0.052 | -7.771
-14 | -0.702 | 0.08421 | -0.055 | -8.335
-13.5 | -0.694 | 0.07515 | -0.059 | -9.233
-13 | -0.715 | 0.04551 | -0.074 | -15.713
-12.5 | -0.736 | 0.02357 | -0.084 | -31.215
-12 | -0.717 | 0.01916 | -0.087 | -37.433
-11.5 | -0.689 | 0.017 | -0.089 | -40.539
-11 | -0.656 | 0.01538 | -0.09 | -42.674
-10.5 | -0.62 | 0.01315 | -0.092 | -47.189
-10 | -0.581 | 0.01192 | -0.094 | -48.719
-9.5 | -0.537 | 0.01074 | -0.096 | -50.011
-9 | -0.49 | 0.00988 | -0.098 | -49.581
-8.5 | -0.439 | 0.00905 | -0.1 | -48.495
-8 | -0.386 | 0.00893 | -0.102 | -43.218
-7.5 | -0.328 | 0.00864 | -0.103 | -38.01
-7 | -0.27 | 0.0084 | -0.104 | -32.107
-6.5 | -0.21 | 0.00817 | -0.105 | -25.729
-6 | -0.15 | 0.00793 | -0.106 | -18.9
-5.5 | -0.089 | 0.0078 | -0.107 | -11.382
-5 | -0.027 | 0.00763 | -0.108 | -3.566
-4.5 | 0.035 | 0.00758 | -0.109 | 4.589
-4 | 0.097 | 0.00744 | -0.11 | 13.046
-3.5 | 0.159 | 0.00732 | -0.111 | 21.775
-3 | 0.222 | 0.00727 | -0.112 | 30.545
-2.5 | 0.286 | 0.00538 | -0.113 | 53.07
-2 | 0.348 | 0.00543 | -0.114 | 64.101
-1.5 | 0.411 | 0.0055 | -0.115 | 74.646
-1 | 0.473 | 0.00554 | -0.116 | 85.378
-0.5 | 0.536 | 0.00561 | -0.117 | 95.484
0 | 0.596 | 0.00502 | -0.118 | 118.63
0.5 | 0.658 | 0.00502 | -0.119 | 130.913
1 | 0.719 | 0.00571 | -0.12 | 125.88
1.5 | 0.78 | 0.00584 | -0.121 | 133.601
2 | 0.841 | 0.00596 | -0.122 | 141.142
2.5 | 0.902 | 0.00608 | -0.122 | 148.333
3 | 0.963 | 0.00619 | -0.123 | 155.582
3.5 | 1.023 | 0.0064 | -0.124 | 159.88
4 | 1.084 | 0.00661 | -0.125 | 164.009
4.5 | 1.135 | 0.00678 | -0.126 | 167.357
5 | 1.192 | 0.00701 | -0.127 | 169.871
5.5 | 1.247 | 0.0073 | -0.128 | 170.828
6 | 1.302 | 0.0076 | -0.128 | 171.332
6.5 | 1.351 | 0.0094 | -0.129 | 143.69
7 | 1.393 | 0.01498 | -0.129 | 93.012
7.5 | 1.441 | 0.01585 | -0.13 | 90.874
8 | 1.486 | 0.01652 | -0.13 | 89.943
8.5 | 1.529 | 0.0172 | -0.131 | 88.878
9 | 1.568 | 0.01794 | -0.132 | 87.397
9.5 | 1.605 | 0.01875 | -0.132 | 85.603
10 | 1.638 | 0.01963 | -0.133 | 83.479
10.5 | 1.668 | 0.0205 | -0.134 | 81.353
11 | 1.694 | 0.02142 | -0.134 | 79.061
11.5 | 1.712 | 0.02245 | -0.135 | 76.259
12 | 1.725 | 0.02349 | -0.136 | 73.427
12.5 | 1.733 | 0.02457 | -0.136 | 70.519
13 | 1.735 | 0.02583 | -0.137 | 67.175
13.5 | 1.733 | 0.02723 | -0.138 | 63.638
14 | 1.725 | 0.02844 | -0.138 | 60.652
14.5 | 1.713 | 0.03006 | -0.139 | 56.986
15 | 1.691 | 0.03145 | -0.139 | 53.778
15.5 | 1.663 | 0.03323 | -0.139 | 50.036
16 | 1.629 | 0.03522 | -0.14 | 46.258
16.5 | 1.592 | 0.03736 | -0.14 | 42.613
17 | 1.551 | 0.03967 | -0.14 | 39.103
17.5 | 1.506 | 0.0428 | -0.14 | 35.174
18 | 1.459 | 0.04559 | -0.14 | 31.998

## 68. Re 4M Mach 0.10 (2)
BIGFOIL.COM POLAR EXPORT
NACA65-618 a=0.8
NACA65-618 a=0.8 |  |  |  | Cl Max: | 1.6757 | at alpha= | 20 | deg
XFOIL ncrit=9 |  |  |  | L/D Max: | 189.573 | at alpha= | 4 | deg
Re: | 4000000 |  |  | Cd Min: | 0.08261 | at alpha= | 20 | deg
Mach: | 0.1 |  |  | Cl=0 at alpha= | -4.8195 | deg
|  |  |  | @ Cl=0.1, Cd= | 0.0068653
|  |  |  | @ Cl=0.4, Cd= | 0.0047259
|  |  |  | @ Cl=0.6, Cd= | 0.0047436
alpha (deg) | Cl | Cd | Cm | Cl/Cd
-20 | -1.0668 | 0.05178 | -0.126 | -20.6025
-19.5 | -1.076 | 0.04533 | -0.1287 | -23.737
-19 | -1.0792 | 0.04009 | -0.1301 | -26.9194
-18.5 | -1.0743 | 0.03586 | -0.131 | -29.9582
-18 | -1.066 | 0.03226 | -0.1312 | -33.044
-17.5 | -1.0635 | 0.02867 | -0.1304 | -37.0945
-17 | -1.0513 | 0.02588 | -0.1295 | -40.6221
-16.5 | -1.0379 | 0.02333 | -0.1281 | -44.4878
-16 | -1.0389 | 0.02018 | -0.1253 | -51.4817
-15.5 | -1.019 | 0.01827 | -0.1234 | -55.7745
-15 | -0.9904 | 0.01695 | -0.1218 | -58.4307
-14.5 | -0.9616 | 0.0157 | -0.12 | -61.2484
-14 | -0.9325 | 0.0146 | -0.118 | -63.8699
-13.5 | -0.9088 | 0.01366 | -0.1145 | -66.53
-13 | -0.8748 | 0.0131 | -0.1118 | -66.7786
-12.5 | -0.8299 | 0.01263 | -0.1108 | -65.7086
-12 | -0.7851 | 0.01204 | -0.1099 | -65.2076
-11.5 | -0.739 | 0.01139 | -0.1091 | -64.8815
-11 | -0.6887 | 0.01091 | -0.1089 | -63.1256
-10.5 | -0.6368 | 0.01051 | -0.1089 | -60.5899
-10 | -0.5834 | 0.01014 | -0.109 | -57.5345
-9.5 | -0.5292 | 0.00978 | -0.1093 | -54.1104
-9 | -0.4743 | 0.00949 | -0.1097 | -49.9789
-8.5 | -0.4201 | 0.00904 | -0.1101 | -46.4712
-7.5 | -0.3084 | 0.00839 | -0.1112 | -36.758
-7 | -0.2516 | 0.00815 | -0.1118 | -30.8712
-6.5 | -0.1941 | 0.00791 | -0.1126 | -24.5386
-6 | -0.1371 | 0.00764 | -0.1133 | -17.945
-5.5 | -0.0792 | 0.00741 | -0.1142 | -10.6883
-5 | -0.0209 | 0.00725 | -0.1151 | -2.8828
-4.5 | 0.037 | 0.00706 | -0.116 | 5.2408
-4 | 0.0955 | 0.00688 | -0.1169 | 13.8808
-3.5 | 0.1535 | 0.00669 | -0.1178 | 22.9447
-3 | 0.2112 | 0.00635 | -0.1188 | 33.2598
-2.5 | 0.2682 | 0.00584 | -0.1197 | 45.9247
-2 | 0.3242 | 0.0052 | -0.1207 | 62.3462
-1.5 | 0.3822 | 0.00475 | -0.1218 | 80.4632
-1 | 0.4414 | 0.00467 | -0.1229 | 94.5182
-0.5 | 0.5003 | 0.0047 | -0.1239 | 106.4468
0 | 0.5595 | 0.00473 | -0.1249 | 118.2875
0.5 | 0.619 | 0.00475 | -0.126 | 130.3158
1 | 0.6778 | 0.00481 | -0.127 | 140.9148
1.5 | 0.7356 | 0.00493 | -0.1278 | 149.2089
2 | 0.7949 | 0.00495 | -0.1288 | 160.5859
2.5 | 0.8519 | 0.00506 | -0.1295 | 168.3597
3 | 0.9096 | 0.00514 | -0.1302 | 176.965
4 | 1.0218 | 0.00539 | -0.1312 | 189.5733
4.5 | 1.0716 | 0.00571 | -0.1305 | 187.6708
6 | 1.128 | 0.00858 | -0.1106 | 131.4685
6.5 | 1.1397 | 0.00989 | -0.1034 | 115.2376
7 | 1.1529 | 0.01131 | -0.0969 | 101.9363
7.5 | 1.1629 | 0.01303 | -0.0903 | 89.2479
8 | 1.1775 | 0.01472 | -0.0848 | 79.9932
8.5 | 1.193 | 0.01653 | -0.0797 | 72.1718
9 | 1.2115 | 0.01835 | -0.0754 | 66.0218
9.5 | 1.2325 | 0.02021 | -0.0718 | 60.9847
10 | 1.2598 | 0.02184 | -0.0691 | 57.6832
11 | 1.3159 | 0.02526 | -0.0645 | 52.0942
11.5 | 1.3445 | 0.02705 | -0.0624 | 49.7043
12 | 1.3712 | 0.02904 | -0.0605 | 47.2176
12.5 | 1.3955 | 0.03128 | -0.0584 | 44.6132
13 | 1.423 | 0.03334 | -0.0568 | 42.6815
13.5 | 1.4491 | 0.03556 | -0.0552 | 40.7508
14 | 1.4728 | 0.03805 | -0.0536 | 38.707
14.5 | 1.4946 | 0.04067 | -0.0522 | 36.7494
15 | 1.5186 | 0.04335 | -0.0511 | 35.0311
15.5 | 1.5414 | 0.04617 | -0.05 | 33.3853
16 | 1.5626 | 0.04922 | -0.0489 | 31.7473
16.5 | 1.5804 | 0.05268 | -0.0479 | 30
17 | 1.5948 | 0.05658 | -0.047 | 28.1866
17.5 | 1.6132 | 0.06014 | -0.0465 | 26.8241
18 | 1.6308 | 0.06386 | -0.046 | 25.5371
18.5 | 1.6457 | 0.06799 | -0.0458 | 24.205
19 | 1.6581 | 0.07247 | -0.0457 | 22.8798
19.5 | 1.6683 | 0.07731 | -0.0459 | 21.5794
20 | 1.6757 | 0.08261 | -0.0463 | 20.2845

## 69. Re 4M Mach 0.25 (1)
BIGFOIL.COM POLAR EXPORT
NACA65-618 a=0.8
NACA65-618 a=0.8 |  |  |  | Cl Max: | 1.695 | at alpha= | 11.5 | deg
JavaFoil+Calcfoil stall+Eppler ext transition |  |  |  | L/D Max: | 168.683 | at alpha= | 6 | deg
Re: | 4000000 |  |  | Cd Min: | 0.00504 | at alpha= | -0.5 | deg
Mach: | 0.25 |  |  | Cl=0 at alpha= | -4.7812 | deg
|  |  |  | @ Cl=0.1, Cd= | 0.00755
|  |  |  | @ Cl=0.4, Cd= | 0.0055897
|  |  |  | @ Cl=0.6, Cd= | 0.00554
alpha (deg) | Cl | Cd | Cm | Cl/Cd
-16.5 | -0.52 | 0.13058 | -0.043 | -3.983
-16 | -0.551 | 0.12311 | -0.044 | -4.479
-15.5 | -0.578 | 0.11592 | -0.045 | -4.984
-15 | -0.599 | 0.10712 | -0.046 | -5.592
-14.5 | -0.614 | 0.10184 | -0.047 | -6.029
-14 | -0.624 | 0.09554 | -0.049 | -6.53
-13.5 | -0.628 | 0.0879 | -0.051 | -7.147
-13 | -0.628 | 0.08034 | -0.055 | -7.814
-12.5 | -0.619 | 0.07561 | -0.056 | -8.19
-12 | -0.613 | 0.064 | -0.064 | -9.584
-11.5 | -0.663 | 0.02288 | -0.088 | -28.972
-11 | -0.645 | 0.01787 | -0.091 | -36.116
-10.5 | -0.619 | 0.01409 | -0.094 | -43.933
-10 | -0.58 | 0.01319 | -0.096 | -43.989
-9.5 | -0.535 | 0.01233 | -0.097 | -43.385
-9 | -0.491 | 0.0108 | -0.1 | -45.498
-8.5 | -0.442 | 0.01005 | -0.102 | -44.022
-8 | -0.39 | 0.00907 | -0.104 | -43.027
-7.5 | -0.335 | 0.00894 | -0.106 | -37.527
-7 | -0.276 | 0.00864 | -0.107 | -31.929
-6.5 | -0.215 | 0.00839 | -0.108 | -25.666
-6 | -0.154 | 0.00817 | -0.109 | -18.802
-5.5 | -0.091 | 0.00793 | -0.11 | -11.484
-5 | -0.028 | 0.00778 | -0.111 | -3.589
-4.5 | 0.036 | 0.00767 | -0.112 | 4.653
-4 | 0.1 | 0.00755 | -0.113 | 13.206
-3.5 | 0.164 | 0.00745 | -0.114 | 21.985
-3 | 0.228 | 0.00735 | -0.115 | 31.03
-2.5 | 0.293 | 0.00548 | -0.116 | 53.515
-2 | 0.358 | 0.00557 | -0.117 | 64.257
-1.5 | 0.422 | 0.0056 | -0.119 | 75.302
-1 | 0.486 | 0.00569 | -0.12 | 85.468
-0.5 | 0.55 | 0.00504 | -0.12 | 109.18
0 | 0.611 | 0.00565 | -0.121 | 108.159
0.5 | 0.674 | 0.00574 | -0.122 | 117.57
1 | 0.737 | 0.00586 | -0.123 | 125.914
1.5 | 0.8 | 0.00598 | -0.124 | 133.774
2 | 0.863 | 0.0061 | -0.125 | 141.383
2.5 | 0.926 | 0.00624 | -0.126 | 148.28
3 | 0.988 | 0.00636 | -0.127 | 155.311
3.5 | 1.05 | 0.00657 | -0.127 | 159.909
4 | 1.112 | 0.00681 | -0.128 | 163.36
4.5 | 1.164 | 0.00701 | -0.129 | 166.067
5 | 1.222 | 0.00728 | -0.13 | 167.85
5.5 | 1.278 | 0.00758 | -0.131 | 168.524
6 | 1.333 | 0.0079 | -0.132 | 168.683
6.5 | 1.382 | 0.00998 | -0.132 | 138.501
7 | 1.424 | 0.01605 | -0.132 | 88.759
7.5 | 1.471 | 0.01675 | -0.133 | 87.844
8 | 1.515 | 0.0175 | -0.134 | 86.548
8.5 | 1.555 | 0.01832 | -0.134 | 84.925
9 | 1.592 | 0.01917 | -0.135 | 83.045
9.5 | 1.624 | 0.02006 | -0.136 | 80.978
10 | 1.651 | 0.02109 | -0.137 | 78.293
10.5 | 1.674 | 0.02219 | -0.137 | 75.429
11 | 1.69 | 0.02321 | -0.138 | 72.817
11.5 | 1.695 | 0.02443 | -0.139 | 69.382
12 | 1.692 | 0.02565 | -0.139 | 65.977
12.5 | 1.681 | 0.02716 | -0.14 | 61.9
13 | 1.661 | 0.02866 | -0.14 | 57.97
13.5 | 1.633 | 0.0302 | -0.141 | 54.077
14 | 1.597 | 0.032 | -0.141 | 49.892
14.5 | 1.55 | 0.03403 | -0.142 | 45.56
15 | 1.489 | 0.03653 | -0.142 | 40.775
15.5 | 1.418 | 0.03919 | -0.142 | 36.184
16 | 1.338 | 0.04248 | -0.142 | 31.498
16.5 | 1.249 | 0.04695 | -0.142 | 26.611

## 70. Re 4M Mach 0.25 (2)
BIGFOIL.COM POLAR EXPORT
NACA65-618 a=0.8
NACA65-618 a=0.8 |  |  |  | Cl Max: | 1.6329 | at alpha= | 20 | deg
XFOIL ncrit=9 |  |  |  | L/D Max: | 189.819 | at alpha= | 4 | deg
Re: | 4000000 |  |  | Cd Min: | 0.16455 | at alpha= | -20 | deg
Mach: | 0.25 |  |  | Cl=0 at alpha= | -4.8127 | deg
|  |  |  | @ Cl=0.1, Cd= | 0.007014
|  |  |  | @ Cl=0.4, Cd= | 0.0048239
|  |  |  | @ Cl=0.6, Cd= | 0.0048189
alpha (deg) | Cl | Cd | Cm | Cl/Cd
-20 | -0.4432 | 0.16455 | -0.0689 | -2.6934
-19.5 | -0.5256 | 0.13745 | -0.0835 | -3.8239
-18.5 | -0.9116 | 0.06012 | -0.1337 | -15.163
-18 | -0.944 | 0.05004 | -0.1394 | -18.8649
-17.5 | -0.9637 | 0.04253 | -0.1424 | -22.6593
-17 | -0.967 | 0.03718 | -0.1435 | -26.0086
-16.5 | -0.9657 | 0.03265 | -0.1437 | -29.5773
-16 | -0.9605 | 0.02894 | -0.1428 | -33.1894
-15.5 | -0.9506 | 0.02579 | -0.1414 | -36.8592
-15 | -0.9452 | 0.02254 | -0.1391 | -41.9343
-14.5 | -0.942 | 0.01948 | -0.136 | -48.3573
-14 | -0.9206 | 0.01752 | -0.1333 | -52.5457
-13.5 | -0.8891 | 0.01615 | -0.131 | -55.0526
-13 | -0.8551 | 0.01503 | -0.1287 | -56.8929
-12.5 | -0.8232 | 0.01402 | -0.1259 | -58.7161
-12 | -0.7956 | 0.0133 | -0.1216 | -59.8195
-11.5 | -0.7485 | 0.0128 | -0.12 | -58.4766
-11 | -0.7063 | 0.01188 | -0.1179 | -59.4529
-10.5 | -0.6553 | 0.0113 | -0.1169 | -57.9912
-10 | -0.6017 | 0.01083 | -0.1162 | -55.5586
-9.5 | -0.5466 | 0.01037 | -0.1159 | -52.7097
-9 | -0.4905 | 0.00996 | -0.1157 | -49.247
-8.5 | -0.4335 | 0.00958 | -0.1157 | -45.2505
-8 | -0.3777 | 0.00906 | -0.1156 | -41.6887
-7.5 | -0.3198 | 0.00869 | -0.1159 | -36.8009
-7 | -0.2609 | 0.00839 | -0.1163 | -31.0965
-6.5 | -0.2016 | 0.0081 | -0.1168 | -24.8889
-6 | -0.1421 | 0.00787 | -0.1174 | -18.0559
-5.5 | -0.0825 | 0.00757 | -0.1181 | -10.8983
-5 | -0.0227 | 0.0074 | -0.1188 | -3.0676
-4.5 | 0.0379 | 0.00718 | -0.1197 | 5.2786
-4 | 0.0981 | 0.00702 | -0.1205 | 13.9744
-3.5 | 0.1583 | 0.00683 | -0.1214 | 23.1772
-3 | 0.218 | 0.0065 | -0.1223 | 33.5385
-2.5 | 0.2764 | 0.00605 | -0.1232 | 45.686
-2 | 0.3345 | 0.00535 | -0.1242 | 62.5234
-1.5 | 0.3939 | 0.00483 | -0.1253 | 81.5528
-1 | 0.4544 | 0.00477 | -0.1263 | 95.2621
-0.5 | 0.5154 | 0.00479 | -0.1273 | 107.5992
0 | 0.577 | 0.0048 | -0.1284 | 120.2083
0.5 | 0.6378 | 0.00485 | -0.1294 | 131.5052
1 | 0.6977 | 0.00494 | -0.1302 | 141.2348
1.5 | 0.7587 | 0.005 | -0.1312 | 151.74
2 | 0.8192 | 0.00507 | -0.1321 | 161.5779
2.5 | 0.8771 | 0.0052 | -0.1325 | 168.6731
3 | 0.9372 | 0.00526 | -0.1333 | 178.1749
3.5 | 0.9942 | 0.00542 | -0.1334 | 183.4317
4 | 1.0516 | 0.00554 | -0.1337 | 189.8195
4.5 | 1.1024 | 0.00583 | -0.1326 | 189.0909
5 | 1.1449 | 0.0063 | -0.1299 | 181.7302
5.5 | 1.1463 | 0.00739 | -0.1194 | 155.115
6 | 1.1437 | 0.00901 | -0.109 | 126.9367
6.5 | 1.1519 | 0.01059 | -0.1011 | 108.7724
7 | 1.1607 | 0.01234 | -0.0938 | 94.06
7.5 | 1.168 | 0.01436 | -0.0867 | 81.337
8 | 1.1782 | 0.01649 | -0.0806 | 71.4494
8.5 | 1.1919 | 0.01869 | -0.0754 | 63.7721
9 | 1.207 | 0.02105 | -0.0708 | 57.3397
9.5 | 1.2293 | 0.0232 | -0.0674 | 52.9871
10 | 1.2566 | 0.02517 | -0.0646 | 49.9245
10.5 | 1.286 | 0.0271 | -0.0623 | 47.4539
11 | 1.3134 | 0.02925 | -0.06 | 44.9026
12 | 1.3682 | 0.03379 | -0.0557 | 40.4913
12.5 | 1.395 | 0.03625 | -0.0538 | 38.4828
13 | 1.4212 | 0.03885 | -0.052 | 36.5817
13.5 | 1.4449 | 0.04172 | -0.0503 | 34.6333
14 | 1.4664 | 0.04487 | -0.0485 | 32.6811
14.5 | 1.4911 | 0.04779 | -0.0471 | 31.2011
15 | 1.5144 | 0.05087 | -0.046 | 29.77
15.5 | 1.5342 | 0.05453 | -0.0448 | 28.135
16 | 1.5507 | 0.05861 | -0.0437 | 26.4579
16.5 | 1.5666 | 0.06286 | -0.0428 | 24.922
17 | 1.5848 | 0.06701 | -0.0422 | 23.6502
17.5 | 1.6004 | 0.07157 | -0.0418 | 22.3613
18 | 1.6119 | 0.07669 | -0.0416 | 21.0184
18.5 | 1.6224 | 0.08208 | -0.0418 | 19.7661
19 | 1.6266 | 0.08838 | -0.0423 | 18.4046
19.5 | 1.6298 | 0.09496 | -0.0432 | 17.163
20 | 1.6329 | 0.10175 | -0.0446 | 16.0482

## 71. Re 4M Mach 0.50 (1)
BIGFOIL.COM POLAR EXPORT
NACA65-618 a=0.8
NACA65-618 a=0.8 |  |  |  | Cl Max: | 1.588 | at alpha= | 8 | deg
JavaFoil+Calcfoil stall+Eppler ext transition |  |  |  | L/D Max: | 158.203 | at alpha= | 4.5 | deg
Re: | 4000000 |  |  | Cd Min: | 0.00578 | at alpha= | -2.5 | deg
Mach: | 0.5 |  |  | Cl=0 at alpha= | -4.7817 | deg
|  |  |  | @ Cl=0.1, Cd= | 0.0078516
|  |  |  | @ Cl=0.4, Cd= | 0.00582
|  |  |  | @ Cl=0.6, Cd= | 0.005981
alpha (deg) | Cl | Cd | Cm | Cl/Cd
-20 | -0.867 | 0.16275 | -0.05 | -5.324
-19.5 | -0.838 | 0.15825 | -0.051 | -5.297
-19 | -0.812 | 0.15666 | -0.052 | -5.181
-18.5 | -0.783 | 0.15017 | -0.052 | -5.213
-18 | -0.753 | 0.14476 | -0.051 | -5.199
-17.5 | -0.724 | 0.13999 | -0.051 | -5.173
-17 | -0.696 | 0.13546 | -0.051 | -5.138
-16.5 | -0.668 | 0.12973 | -0.052 | -5.149
-16 | -0.64 | 0.12549 | -0.052 | -5.1
-15.5 | -0.61 | 0.11904 | -0.05 | -5.125
-15 | -0.582 | 0.11509 | -0.051 | -5.056
-14.5 | -0.554 | 0.11426 | -0.051 | -4.846
-14 | -0.525 | 0.11073 | -0.052 | -4.745
-13.5 | -0.497 | 0.10806 | -0.053 | -4.602
-13 | -0.468 | 0.10067 | -0.051 | -4.649
-12.5 | -0.44 | 0.08868 | -0.051 | -4.959
-12 | -0.412 | 0.08124 | -0.052 | -5.065
-11.5 | -0.383 | 0.07594 | -0.054 | -5.048
-11 | -0.355 | 0.06984 | -0.055 | -5.083
-10.5 | -0.326 | 0.07192 | -0.053 | -4.533
-10 | -0.297 | 0.07711 | -0.052 | -3.856
-9.5 | -0.269 | 0.06743 | -0.053 | -3.989
-9 | -0.364 | 0.06046 | -0.056 | -6.028
-8.5 | -0.421 | 0.01487 | -0.109 | -28.326
-8 | -0.388 | 0.01343 | -0.111 | -28.886
-7.5 | -0.341 | 0.01237 | -0.113 | -27.563
-7 | -0.287 | 0.01137 | -0.114 | -25.208
-6.5 | -0.229 | 0.01009 | -0.117 | -22.743
-6 | -0.167 | 0.0094 | -0.12 | -17.728
-5.5 | -0.1 | 0.00868 | -0.122 | -11.524
-5 | -0.031 | 0.00869 | -0.124 | -3.568
-4.5 | 0.04 | 0.00846 | -0.125 | 4.694
-4 | 0.111 | 0.00774 | -0.126 | 14.345
-3.5 | 0.183 | 0.00799 | -0.127 | 22.868
-3 | 0.255 | 0.00785 | -0.128 | 32.44
-2.5 | 0.328 | 0.00578 | -0.129 | 56.792
-2 | 0.4 | 0.00582 | -0.13 | 68.682
-1.5 | 0.472 | 0.00585 | -0.131 | 80.614
-1 | 0.544 | 0.00591 | -0.132 | 92.009
-0.5 | 0.615 | 0.006 | -0.133 | 102.555
0 | 0.679 | 0.00618 | -0.134 | 110.006
0.5 | 0.75 | 0.0063 | -0.136 | 119.026
1 | 0.82 | 0.00647 | -0.137 | 126.614
1.5 | 0.89 | 0.00664 | -0.138 | 134.085
2 | 0.96 | 0.00682 | -0.139 | 140.747
2.5 | 1.029 | 0.00699 | -0.14 | 147.146
3 | 1.098 | 0.00724 | -0.141 | 151.68
3.5 | 1.167 | 0.00752 | -0.142 | 155.249
4 | 1.236 | 0.00784 | -0.143 | 157.746
4.5 | 1.289 | 0.00815 | -0.144 | 158.203
5 | 1.35 | 0.00857 | -0.144 | 157.617
5.5 | 1.409 | 0.00903 | -0.145 | 155.971
6 | 1.46 | 0.01161 | -0.146 | 125.756
6.5 | 1.502 | 0.01945 | -0.146 | 77.241
7 | 1.543 | 0.02057 | -0.147 | 75.015
7.5 | 1.573 | 0.02182 | -0.147 | 72.085
8 | 1.588 | 0.02321 | -0.148 | 68.405
8.5 | 1.578 | 0.02479 | -0.149 | 63.631
9 | 1.521 | 0.02687 | -0.15 | 56.586
9.5 | 1.31 | 0.02992 | -0.15 | 43.787
10 | 0.826 | 0.0717 | -0.072 | 11.52
10.5 | 1.017 | 0.03319 | -0.152 | 30.65
11 | 1.043 | 0.03643 | -0.151 | 28.622
11.5 | 0.907 | 0.08863 | -0.074 | 10.233
12 | 0.934 | 0.09434 | -0.075 | 9.899
12.5 | 0.96 | 0.09732 | -0.075 | 9.869
13 | 0.995 | 0.10369 | -0.09 | 9.591

## 72. Re 4M Mach 0.50 (2)
BIGFOIL.COM POLAR EXPORT
NACA65-618 a=0.8
NACA65-618 a=0.8 |  |  |  | Cl Max: | 1.4191 | at alpha= | 14 | deg
XFOIL ncrit=9 |  |  |  | L/D Max: | 171.054 | at alpha= | 3.5 | deg
Re: | 4000000 |  |  | Cd Min: | 0.19823 | at alpha= | 19 | deg
Mach: | 0.5 |  |  | Cl=0 at alpha= | -4.7846 | deg
|  |  |  | @ Cl=0.1, Cd= | 0.0076419
|  |  |  | @ Cl=0.4, Cd= | 0.0058239
|  |  |  | @ Cl=0.6, Cd= | 0.005235
alpha (deg) | Cl | Cd | Cm | Cl/Cd
-14.5 | -0.1785 | 0.11614 | -0.1223 | -1.5369
-14 | -0.1727 | 0.10758 | -0.1272 | -1.6053
-13.5 | -0.1979 | 0.09449 | -0.1347 | -2.0944
-13 | -0.2453 | 0.07948 | -0.144 | -3.0863
-12.5 | -0.2954 | 0.06489 | -0.153 | -4.5523
-12 | -0.3145 | 0.05356 | -0.1606 | -5.8719
-11.5 | -0.3311 | 0.04462 | -0.1664 | -7.4204
-11 | -0.3792 | 0.03523 | -0.1702 | -10.7636
-10.5 | -0.3943 | 0.02965 | -0.1699 | -13.2985
-10 | -0.409 | 0.02472 | -0.1676 | -16.5453
-9.5 | -0.4224 | 0.02017 | -0.1636 | -20.942
-9 | -0.4222 | 0.01663 | -0.1582 | -25.3879
-8.5 | -0.4042 | 0.0143 | -0.1529 | -28.2657
-8 | -0.3873 | 0.01255 | -0.1461 | -30.8606
-7.5 | -0.3446 | 0.01122 | -0.142 | -30.713
-7 | -0.2884 | 0.01029 | -0.1395 | -28.0272
-6.5 | -0.2278 | 0.00956 | -0.1377 | -23.8285
-6 | -0.1633 | 0.00897 | -0.1367 | -18.2051
-5.5 | -0.0966 | 0.00853 | -0.1361 | -11.3247
-5 | -0.0296 | 0.00814 | -0.1359 | -3.6364
-4.5 | 0.0391 | 0.00782 | -0.136 | 5
-4 | 0.1075 | 0.00762 | -0.1363 | 14.1076
-3.5 | 0.1759 | 0.00739 | -0.1367 | 23.8024
-3 | 0.2447 | 0.00719 | -0.1374 | 34.0334
-2.5 | 0.3109 | 0.00685 | -0.1379 | 45.3869
-2 | 0.3751 | 0.00615 | -0.1385 | 60.9919
-1.5 | 0.44 | 0.0053 | -0.1395 | 83.0189
-1 | 0.5077 | 0.00516 | -0.1403 | 98.3915
-0.5 | 0.574 | 0.00522 | -0.1407 | 109.9617
0 | 0.6431 | 0.00526 | -0.1415 | 122.2624
0.5 | 0.7109 | 0.00534 | -0.1422 | 133.1273
1 | 0.7761 | 0.00546 | -0.1422 | 142.1429
1.5 | 0.8389 | 0.00559 | -0.1418 | 150.0716
2 | 0.9031 | 0.00566 | -0.1415 | 159.5583
2.5 | 0.9589 | 0.00579 | -0.1394 | 165.6131
3 | 1.0094 | 0.00609 | -0.1364 | 165.7471
3.5 | 1.0708 | 0.00626 | -0.1353 | 171.0543
4 | 1.1232 | 0.00663 | -0.1326 | 169.4118
4.5 | 1.1813 | 0.00695 | -0.1307 | 169.9712
5 | 1.2247 | 0.0076 | -0.1264 | 161.1447
5.5 | 1.2568 | 0.00862 | -0.1202 | 145.8005
6 | 1.2372 | 0.01128 | -0.1067 | 109.6809
6.5 | 1.2153 | 0.01455 | -0.0944 | 83.5258
7 | 1.2032 | 0.01813 | -0.0846 | 66.3651
8 | 1.1905 | 0.02628 | -0.0696 | 45.3006
8.5 | 1.1889 | 0.03069 | -0.0638 | 38.739
9 | 1.195 | 0.03495 | -0.0591 | 34.1917
9.5 | 1.2195 | 0.03828 | -0.056 | 31.8574
10 | 1.2497 | 0.04139 | -0.0534 | 30.1933
10.5 | 1.2795 | 0.04465 | -0.0508 | 28.6562
11 | 1.3088 | 0.04814 | -0.0484 | 27.1874
11.5 | 1.336 | 0.05192 | -0.0461 | 25.7319
12 | 1.3593 | 0.05623 | -0.0438 | 24.1739
12.5 | 1.383 | 0.0607 | -0.0418 | 22.7842
13 | 1.4018 | 0.06581 | -0.04 | 21.3007
13.5 | 1.4149 | 0.07173 | -0.0385 | 19.7254
14 | 1.4191 | 0.07877 | -0.0376 | 18.0157
15 | 1.4059 | 0.09629 | -0.0385 | 14.6007
15.5 | 1.3914 | 0.1066 | -0.0406 | 13.0525
16 | 1.373 | 0.11781 | -0.0442 | 11.6544
16.5 | 1.3526 | 0.1298 | -0.0492 | 10.4206
17.5 | 1.3056 | 0.15628 | -0.0643 | 8.3542
18.5 | 1.2568 | 0.18399 | -0.0823 | 6.8308
19 | 1.2387 | 0.19823 | -0.0923 | 6.2488

## 73. Re 5M Mach 0.00 (1)
BIGFOIL.COM POLAR EXPORT
NACA65-618 a=0.8
NACA65-618 a=0.8 |  |  |  | Cl Max: | 1.746 | at alpha= | 13.5 | deg
JavaFoil+Calcfoil stall+Eppler ext transition |  |  |  | L/D Max: | 174.093 | at alpha= | 5.5 | deg
Re: | 5000000 |  |  | Cd Min: | 0.00497 | at alpha= | 1 | deg
Mach: | 0 |  |  | Cl=0 at alpha= | -4.7823 | deg
|  |  |  | @ Cl=0.1, Cd= | 0.0071642
|  |  |  | @ Cl=0.4, Cd= | 0.0053157
|  |  |  | @ Cl=0.6, Cd= | 0.0054858
alpha (deg) | Cl | Cd | Cm | Cl/Cd
-18 | -0.719 | 0.13231 | -0.044 | -5.437
-17.5 | -0.728 | 0.12457 | -0.046 | -5.841
-17 | -0.733 | 0.11795 | -0.047 | -6.219
-16.5 | -0.737 | 0.11112 | -0.049 | -6.632
-16 | -0.738 | 0.10509 | -0.05 | -7.018
-15.5 | -0.737 | 0.09779 | -0.052 | -7.533
-15 | -0.733 | 0.09042 | -0.055 | -8.111
-14.5 | -0.725 | 0.08577 | -0.056 | -8.45
-14 | -0.719 | 0.07623 | -0.06 | -9.427
-13.5 | -0.751 | 0.04155 | -0.075 | -18.066
-13 | -0.761 | 0.02539 | -0.082 | -29.974
-12.5 | -0.747 | 0.02038 | -0.085 | -36.63
-12 | -0.723 | 0.01753 | -0.087 | -41.236
-11.5 | -0.693 | 0.01576 | -0.089 | -43.98
-11 | -0.661 | 0.01313 | -0.091 | -50.361
-10.5 | -0.625 | 0.01175 | -0.093 | -53.195
-10 | -0.586 | 0.01067 | -0.095 | -54.912
-9.5 | -0.54 | 0.00994 | -0.096 | -54.358
-9 | -0.491 | 0.00901 | -0.098 | -54.526
-8.5 | -0.44 | 0.00881 | -0.1 | -50.007
-8 | -0.384 | 0.0085 | -0.101 | -45.195
-7.5 | -0.327 | 0.00827 | -0.102 | -39.565
-7 | -0.269 | 0.0081 | -0.103 | -33.16
-6.5 | -0.209 | 0.00782 | -0.104 | -26.779
-6 | -0.149 | 0.00769 | -0.105 | -19.408
-5.5 | -0.088 | 0.00753 | -0.106 | -11.742
-5 | -0.027 | 0.00741 | -0.107 | -3.656
-4.5 | 0.035 | 0.00724 | -0.109 | 4.78
-4 | 0.097 | 0.00717 | -0.11 | 13.46
-3.5 | 0.159 | 0.00705 | -0.111 | 22.523
-3 | 0.221 | 0.00704 | -0.112 | 31.405
-2.5 | 0.284 | 0.00522 | -0.113 | 54.428
-2 | 0.346 | 0.00529 | -0.114 | 65.417
-1.5 | 0.409 | 0.00532 | -0.115 | 76.73
-1 | 0.471 | 0.00533 | -0.116 | 88.362
-0.5 | 0.533 | 0.00542 | -0.117 | 98.395
0 | 0.595 | 0.00551 | -0.118 | 107.966
0.5 | 0.655 | 0.00522 | -0.119 | 125.573
1 | 0.716 | 0.00497 | -0.119 | 144.162
1.5 | 0.777 | 0.00567 | -0.12 | 136.909
2 | 0.838 | 0.00578 | -0.121 | 144.883
2.5 | 0.898 | 0.0059 | -0.122 | 152.172
3 | 0.959 | 0.00607 | -0.123 | 157.917
3.5 | 1.019 | 0.00623 | -0.124 | 163.505
4 | 1.079 | 0.00642 | -0.125 | 168.202
4.5 | 1.13 | 0.00664 | -0.125 | 170.182
5 | 1.187 | 0.00691 | -0.126 | 171.848
5.5 | 1.242 | 0.00714 | -0.127 | 174.093
6 | 1.293 | 0.00883 | -0.127 | 146.474
6.5 | 1.344 | 0.01003 | -0.128 | 133.973
7 | 1.388 | 0.01429 | -0.128 | 97.134
7.5 | 1.436 | 0.0151 | -0.129 | 95.101
8 | 1.482 | 0.01572 | -0.13 | 94.245
8.5 | 1.525 | 0.01637 | -0.131 | 93.139
9 | 1.565 | 0.01708 | -0.131 | 91.619
9.5 | 1.602 | 0.01783 | -0.132 | 89.873
10 | 1.636 | 0.01866 | -0.133 | 87.697
10.5 | 1.667 | 0.01948 | -0.133 | 85.574
11 | 1.694 | 0.02035 | -0.134 | 83.27
11.5 | 1.714 | 0.02122 | -0.135 | 80.769
12 | 1.729 | 0.02227 | -0.135 | 77.633
12.5 | 1.739 | 0.02328 | -0.136 | 74.694
13 | 1.745 | 0.02444 | -0.137 | 71.392
13.5 | 1.746 | 0.02557 | -0.137 | 68.265
14 | 1.742 | 0.02689 | -0.138 | 64.781
14.5 | 1.733 | 0.02811 | -0.138 | 61.668
15 | 1.717 | 0.02963 | -0.139 | 57.926
15.5 | 1.694 | 0.0309 | -0.139 | 54.825
16 | 1.666 | 0.03281 | -0.14 | 50.778
16.5 | 1.634 | 0.03453 | -0.14 | 47.324
17 | 1.599 | 0.0366 | -0.14 | 43.682
17.5 | 1.56 | 0.03891 | -0.14 | 40.099
18 | 1.518 | 0.04183 | -0.14 | 36.299
18.5 | 1.474 | 0.04505 | -0.14 | 32.727

## 74. Re 5M Mach 0.00 (2)
BIGFOIL.COM POLAR EXPORT
NACA65-618 a=0.8
NACA65-618 a=0.8 |  |  |  | Cl Max: | 1.7077 | at alpha= | 20 | deg
XFOIL ncrit=9 |  |  |  | L/D Max: | 196.815 | at alpha= | 4 | deg
Re: | 5000000 |  |  | Cd Min: | 0.07605 | at alpha= | 20 | deg
Mach: | 0 |  |  | Cl=0 at alpha= | -4.8187 | deg
|  |  |  | @ Cl=0.1, Cd= | 0.0066036
|  |  |  | @ Cl=0.4, Cd= | 0.0046161
|  |  |  | @ Cl=0.6, Cd= | 0.0045015
alpha (deg) | Cl | Cd | Cm | Cl/Cd
-20 | -1.1249 | 0.04389 | -0.1262 | -25.63
-19.5 | -1.1282 | 0.03879 | -0.1276 | -29.0848
-19 | -1.1252 | 0.03459 | -0.1282 | -32.5296
-18.5 | -1.1145 | 0.03134 | -0.1283 | -35.5616
-18 | -1.1052 | 0.02832 | -0.1277 | -39.0254
-17.5 | -1.0914 | 0.02569 | -0.127 | -42.4835
-17 | -1.0744 | 0.02343 | -0.1259 | -45.8557
-16.5 | -1.0582 | 0.02127 | -0.1243 | -49.7508
-16 | -1.0437 | 0.01906 | -0.1224 | -54.7587
-15.5 | -1.0378 | 0.01661 | -0.1192 | -62.4804
-15 | -1.0158 | 0.0151 | -0.1169 | -67.2715
-14.5 | -0.9897 | 0.014 | -0.1145 | -70.6929
-14 | -0.972 | 0.01311 | -0.1099 | -74.1419
-13.5 | -0.933 | 0.01252 | -0.1083 | -74.5208
-13 | -0.8888 | 0.012 | -0.1074 | -74.0667
-12.5 | -0.8413 | 0.01157 | -0.1069 | -72.7139
-12 | -0.7921 | 0.01114 | -0.1067 | -71.1041
-11.5 | -0.7416 | 0.01073 | -0.1067 | -69.1146
-11 | -0.6919 | 0.0102 | -0.1065 | -67.8333
-10.5 | -0.6396 | 0.00979 | -0.1067 | -65.332
-10 | -0.5859 | 0.00944 | -0.1071 | -62.0657
-9.5 | -0.5314 | 0.00913 | -0.1075 | -58.2037
-9 | -0.4761 | 0.00883 | -0.1081 | -53.9185
-8.5 | -0.4205 | 0.00857 | -0.1088 | -49.0665
-8 | -0.3645 | 0.00825 | -0.1094 | -44.1818
-7.5 | -0.3087 | 0.00795 | -0.1101 | -38.8302
-7 | -0.2516 | 0.0077 | -0.1109 | -32.6753
-6.5 | -0.1945 | 0.0075 | -0.1117 | -25.9333
-6 | -0.1366 | 0.00731 | -0.1126 | -18.6867
-5.5 | -0.0792 | 0.00708 | -0.1135 | -11.1864
-5 | -0.0211 | 0.00692 | -0.1145 | -3.0491
-4.5 | 0.0371 | 0.00674 | -0.1154 | 5.5045
-4 | 0.0952 | 0.00662 | -0.1164 | 14.3807
-3.5 | 0.1536 | 0.00642 | -0.1174 | 23.9252
-3 | 0.2113 | 0.00614 | -0.1184 | 34.4137
-2.5 | 0.2683 | 0.00579 | -0.1193 | 46.3385
-2 | 0.3256 | 0.00522 | -0.1205 | 62.3755
-1.5 | 0.3826 | 0.00467 | -0.1216 | 81.9272
-1 | 0.4407 | 0.00449 | -0.1226 | 98.1514
-0.5 | 0.5 | 0.00445 | -0.1238 | 112.3596
0 | 0.5594 | 0.00446 | -0.1249 | 125.426
0.5 | 0.6181 | 0.00452 | -0.1259 | 136.7478
1 | 0.6766 | 0.00458 | -0.1269 | 147.7293
1.5 | 0.7357 | 0.00461 | -0.128 | 159.5879
2 | 0.7931 | 0.00472 | -0.1288 | 168.0297
2.5 | 0.8513 | 0.00479 | -0.1297 | 177.7244
3 | 0.9076 | 0.00492 | -0.1303 | 184.4715
3.5 | 0.9645 | 0.00501 | -0.131 | 192.515
4 | 1.0195 | 0.00518 | -0.1314 | 196.8147
4.5 | 1.0653 | 0.00566 | -0.13 | 188.2155
5 | 1.0974 | 0.00652 | -0.126 | 168.3129
5.5 | 1.1017 | 0.00767 | -0.1165 | 143.6375
6 | 1.1133 | 0.00878 | -0.1089 | 126.7995
6.5 | 1.1289 | 0.00997 | -0.1025 | 113.2297
7 | 1.1451 | 0.01128 | -0.0965 | 101.516
7.5 | 1.1605 | 0.01275 | -0.0907 | 91.0196
8 | 1.1781 | 0.01429 | -0.0856 | 82.4423
8.5 | 1.1995 | 0.01577 | -0.0814 | 76.0621
9 | 1.2202 | 0.0174 | -0.0773 | 70.1264
9.5 | 1.2454 | 0.01892 | -0.0741 | 65.8245
10 | 1.2742 | 0.02036 | -0.0715 | 62.5835
10.5 | 1.3045 | 0.02178 | -0.0693 | 59.8944
11 | 1.3334 | 0.02336 | -0.0671 | 57.0805
11.5 | 1.3623 | 0.02501 | -0.0651 | 54.4702
12 | 1.3878 | 0.02695 | -0.0628 | 51.4954
12.5 | 1.4161 | 0.02878 | -0.0611 | 49.2043
13 | 1.4434 | 0.03074 | -0.0594 | 46.9551
13.5 | 1.4682 | 0.03293 | -0.0576 | 44.5855
14 | 1.4913 | 0.03533 | -0.0558 | 42.2106
14.5 | 1.5162 | 0.03766 | -0.0544 | 40.2602
15 | 1.5417 | 0.03986 | -0.0534 | 38.6779
15.5 | 1.5647 | 0.0425 | -0.0522 | 36.8165
16 | 1.5844 | 0.04553 | -0.0509 | 34.799
16.5 | 1.602 | 0.04882 | -0.0498 | 32.8144
17 | 1.6226 | 0.0519 | -0.049 | 31.264
17.5 | 1.6422 | 0.05515 | -0.0483 | 29.777
18 | 1.6594 | 0.05871 | -0.0477 | 28.2644
18.5 | 1.6745 | 0.06257 | -0.0473 | 26.762
19 | 1.6869 | 0.06682 | -0.047 | 25.2454
19.5 | 1.6954 | 0.07162 | -0.0468 | 23.6722
20 | 1.7077 | 0.07605 | -0.047 | 22.455

## 75. Re 5M Mach 0.10 (1)
BIGFOIL.COM POLAR EXPORT
NACA65-618 a=0.8
NACA65-618 a=0.8 |  |  |  | Cl Max: | 1.737 | at alpha= | 13 | deg
JavaFoil+Calcfoil stall+Eppler ext transition |  |  |  | L/D Max: | 173.6 | at alpha= | 5.5 | deg
Re: | 5000000 |  |  | Cd Min: | 0.00491 | at alpha= | 0.5 | deg
Mach: | 0.1 |  |  | Cl=0 at alpha= | -4.7823 | deg
|  |  |  | @ Cl=0.1, Cd= | 0.0071481
|  |  |  | @ Cl=0.4, Cd= | 0.005346
|  |  |  | @ Cl=0.6, Cd= | 0.0055673
alpha (deg) | Cl | Cd | Cm | Cl/Cd
-18 | -0.688 | 0.13529 | -0.044 | -5.083
-17.5 | -0.699 | 0.12752 | -0.045 | -5.48
-17 | -0.708 | 0.12033 | -0.046 | -5.881
-16.5 | -0.713 | 0.11552 | -0.047 | -6.173
-16 | -0.718 | 0.10739 | -0.049 | -6.685
-15.5 | -0.719 | 0.10048 | -0.051 | -7.157
-15 | -0.718 | 0.09353 | -0.053 | -7.676
-14.5 | -0.711 | 0.08918 | -0.054 | -7.975
-14 | -0.705 | 0.08085 | -0.057 | -8.724
-13.5 | -0.702 | 0.06808 | -0.064 | -10.317
-13 | -0.747 | 0.02939 | -0.081 | -25.417
-12.5 | -0.738 | 0.02224 | -0.085 | -33.19
-12 | -0.72 | 0.01808 | -0.087 | -39.793
-11.5 | -0.691 | 0.01616 | -0.089 | -42.759
-11 | -0.658 | 0.01467 | -0.09 | -44.825
-10.5 | -0.623 | 0.01232 | -0.093 | -50.58
-10 | -0.586 | 0.01093 | -0.095 | -53.548
-9.5 | -0.541 | 0.01007 | -0.097 | -53.687
-9 | -0.492 | 0.0091 | -0.099 | -54.083
-8.5 | -0.442 | 0.00893 | -0.101 | -49.492
-8 | -0.386 | 0.00861 | -0.102 | -44.784
-7.5 | -0.328 | 0.00837 | -0.103 | -39.246
-7 | -0.27 | 0.00816 | -0.104 | -33.07
-6.5 | -0.21 | 0.00788 | -0.105 | -26.695
-6 | -0.15 | 0.00766 | -0.106 | -19.559
-5.5 | -0.089 | 0.00753 | -0.107 | -11.789
-5 | -0.027 | 0.00744 | -0.108 | -3.656
-4.5 | 0.035 | 0.00731 | -0.109 | 4.756
-4 | 0.097 | 0.00715 | -0.11 | 13.567
-3.5 | 0.159 | 0.00711 | -0.111 | 22.421
-3 | 0.222 | 0.007 | -0.112 | 31.721
-2.5 | 0.286 | 0.00528 | -0.113 | 54.067
-2 | 0.348 | 0.00528 | -0.114 | 65.965
-1.5 | 0.411 | 0.00536 | -0.115 | 76.674
-1 | 0.473 | 0.00537 | -0.116 | 88.106
-0.5 | 0.536 | 0.00543 | -0.117 | 98.585
0 | 0.598 | 0.00559 | -0.118 | 107.022
0.5 | 0.658 | 0.00491 | -0.119 | 134.163
1 | 0.719 | 0.00559 | -0.12 | 128.702
1.5 | 0.781 | 0.00568 | -0.121 | 137.325
2 | 0.842 | 0.00578 | -0.122 | 145.524
2.5 | 0.903 | 0.00592 | -0.123 | 152.537
3 | 0.963 | 0.00609 | -0.123 | 158.219
3.5 | 1.024 | 0.00625 | -0.124 | 163.754
4 | 1.084 | 0.00647 | -0.125 | 167.723
4.5 | 1.136 | 0.00668 | -0.126 | 170.079
5 | 1.192 | 0.00694 | -0.127 | 171.866
5.5 | 1.248 | 0.00719 | -0.128 | 173.6
6 | 1.299 | 0.0089 | -0.128 | 145.862
6.5 | 1.35 | 0.01015 | -0.129 | 132.965
7 | 1.394 | 0.01441 | -0.129 | 96.743
7.5 | 1.442 | 0.01526 | -0.13 | 94.499
8 | 1.487 | 0.01589 | -0.13 | 93.57
8.5 | 1.53 | 0.01653 | -0.131 | 92.535
9 | 1.57 | 0.01726 | -0.132 | 90.939
9.5 | 1.607 | 0.01803 | -0.133 | 89.099
10 | 1.64 | 0.01887 | -0.133 | 86.892
10.5 | 1.67 | 0.01975 | -0.134 | 84.526
11 | 1.695 | 0.02063 | -0.135 | 82.189
11.5 | 1.713 | 0.02153 | -0.135 | 79.588
12 | 1.726 | 0.02256 | -0.136 | 76.522
12.5 | 1.734 | 0.02367 | -0.137 | 73.272
13 | 1.737 | 0.02488 | -0.137 | 69.822
13.5 | 1.735 | 0.02614 | -0.138 | 66.356
14 | 1.727 | 0.02736 | -0.138 | 63.134
14.5 | 1.715 | 0.02879 | -0.139 | 59.549
15 | 1.693 | 0.0302 | -0.139 | 56.068
15.5 | 1.666 | 0.03175 | -0.14 | 52.466
16 | 1.632 | 0.03361 | -0.14 | 48.563
16.5 | 1.595 | 0.03563 | -0.14 | 44.764
17 | 1.554 | 0.03784 | -0.141 | 41.073
17.5 | 1.509 | 0.04076 | -0.141 | 37.023
18 | 1.461 | 0.04392 | -0.141 | 33.274

## 76. Re 5M Mach 0.10 (2)
BIGFOIL.COM POLAR EXPORT
NACA65-618 a=0.8
NACA65-618 a=0.8 |  |  |  | Cl Max: | 1.7044 | at alpha= | 20 | deg
XFOIL ncrit=9 |  |  |  | L/D Max: | 197.192 | at alpha= | 4 | deg
Re: | 5000000 |  |  | Cd Min: | 0.07888 | at alpha= | 20 | deg
Mach: | 0.1 |  |  | Cl=0 at alpha= | -4.8183 | deg
|  |  |  | @ Cl=0.1, Cd= | 0.0066251
|  |  |  | @ Cl=0.4, Cd= | 0.0046604
|  |  |  | @ Cl=0.6, Cd= | 0.0045144
alpha (deg) | Cl | Cd | Cm | Cl/Cd
-20 | -1.0901 | 0.04917 | -0.127 | -22.17
-19.5 | -1.1018 | 0.04276 | -0.1294 | -25.7671
-19 | -1.1047 | 0.03765 | -0.1306 | -29.3413
-18.5 | -1.096 | 0.03396 | -0.1311 | -32.2733
-18 | -1.0921 | 0.03028 | -0.1308 | -36.0667
-17.5 | -1.0823 | 0.02721 | -0.1301 | -39.7758
-17 | -1.0653 | 0.02483 | -0.1291 | -42.9037
-16.5 | -1.0478 | 0.02264 | -0.1278 | -46.2809
-16 | -1.0321 | 0.02037 | -0.126 | -50.6676
-15.5 | -1.0135 | 0.01843 | -0.124 | -54.9919
-15 | -1.0089 | 0.01592 | -0.1204 | -63.3731
-14.5 | -0.9849 | 0.01455 | -0.118 | -67.6907
-14 | -0.9646 | 0.01343 | -0.1143 | -71.8243
-13.5 | -0.936 | 0.01276 | -0.1108 | -73.3542
-13 | -0.8931 | 0.0122 | -0.1096 | -73.2049
-12.5 | -0.8461 | 0.01173 | -0.1088 | -72.1313
-12 | -0.7971 | 0.01129 | -0.1084 | -70.6023
-11.5 | -0.7457 | 0.01091 | -0.1083 | -68.3501
-11 | -0.696 | 0.01035 | -0.108 | -67.2464
-10.5 | -0.6439 | 0.00991 | -0.108 | -64.9748
-10 | -0.5899 | 0.00953 | -0.1083 | -61.8993
-9.5 | -0.5352 | 0.00922 | -0.1086 | -58.0477
-9 | -0.4794 | 0.0089 | -0.1091 | -53.8652
-8.5 | -0.4234 | 0.00863 | -0.1097 | -49.0614
-8 | -0.3669 | 0.00833 | -0.1103 | -44.0456
-7.5 | -0.3109 | 0.008 | -0.1109 | -38.8625
-7 | -0.2534 | 0.00773 | -0.1117 | -32.7814
-6.5 | -0.1959 | 0.00754 | -0.1125 | -25.9814
-6 | -0.1376 | 0.00734 | -0.1134 | -18.7466
-5.5 | -0.0798 | 0.00711 | -0.1142 | -11.2236
-5 | -0.0213 | 0.00694 | -0.1151 | -3.0692
-4.5 | 0.0373 | 0.00677 | -0.1161 | 5.5096
-4 | 0.0956 | 0.00664 | -0.117 | 14.3976
-3.5 | 0.1545 | 0.00644 | -0.1181 | 23.9907
-3 | 0.2125 | 0.00617 | -0.119 | 34.4408
-2.5 | 0.27 | 0.0058 | -0.12 | 46.5517
-2 | 0.3275 | 0.00524 | -0.1211 | 62.5
-1.5 | 0.3848 | 0.00469 | -0.1222 | 82.0469
-0.5 | 0.503 | 0.00446 | -0.1244 | 112.7803
0 | 0.5626 | 0.00447 | -0.1256 | 125.8613
0.5 | 0.6216 | 0.00454 | -0.1265 | 136.9163
1 | 0.6806 | 0.00459 | -0.1276 | 148.2789
1.5 | 0.74 | 0.00462 | -0.1286 | 160.1732
2 | 0.7976 | 0.00474 | -0.1294 | 168.27
2.5 | 0.8562 | 0.00481 | -0.1303 | 178.0042
3 | 0.9128 | 0.00494 | -0.1309 | 184.7773
3.5 | 0.9701 | 0.00503 | -0.1316 | 192.8628
4 | 1.0254 | 0.0052 | -0.1319 | 197.1923
4.5 | 1.0712 | 0.00568 | -0.1305 | 188.5915
5 | 1.1036 | 0.00651 | -0.1265 | 169.5238
5.5 | 1.1042 | 0.00771 | -0.1161 | 143.2166
6 | 1.1152 | 0.00887 | -0.1084 | 125.7272
6.5 | 1.131 | 0.01009 | -0.102 | 112.0912
7 | 1.146 | 0.01147 | -0.0958 | 99.9128
7.5 | 1.1615 | 0.01297 | -0.0901 | 89.5528
8 | 1.1789 | 0.01456 | -0.0849 | 80.9684
8.5 | 1.1993 | 0.01612 | -0.0805 | 74.3983
9 | 1.2203 | 0.01779 | -0.0765 | 68.5947
9.5 | 1.2459 | 0.01935 | -0.0733 | 64.3876
10 | 1.2745 | 0.02087 | -0.0707 | 61.0685
10.5 | 1.3041 | 0.02239 | -0.0684 | 58.2448
11 | 1.3327 | 0.02406 | -0.0661 | 55.3907
11.5 | 1.3615 | 0.02578 | -0.064 | 52.8123
12 | 1.388 | 0.02771 | -0.0619 | 50.0902
13 | 1.4432 | 0.03168 | -0.0583 | 45.5556
13.5 | 1.4666 | 0.03406 | -0.0564 | 43.0593
14 | 1.4906 | 0.03649 | -0.0548 | 40.8495
14.5 | 1.517 | 0.03876 | -0.0534 | 39.1383
15 | 1.5418 | 0.0411 | -0.0523 | 37.5134
15.5 | 1.5629 | 0.04403 | -0.051 | 35.4963
16 | 1.5817 | 0.04725 | -0.0497 | 33.4751
16.5 | 1.602 | 0.05036 | -0.0487 | 31.811
17 | 1.6228 | 0.05353 | -0.0479 | 30.3157
17.5 | 1.6403 | 0.05713 | -0.0472 | 28.7117
18 | 1.656 | 0.06096 | -0.0466 | 27.1654
18.5 | 1.6717 | 0.06487 | -0.0462 | 25.77
19 | 1.684 | 0.06928 | -0.0459 | 24.3072
19.5 | 1.6936 | 0.07408 | -0.0459 | 22.8618
20 | 1.7044 | 0.07888 | -0.0461 | 21.6075

## 77. Re 5M Mach 0.25 (1)
BIGFOIL.COM POLAR EXPORT
NACA65-618 a=0.8
NACA65-618 a=0.8 |  |  |  | Cl Max: | 1.697 | at alpha= | 11.5 | deg
JavaFoil+Calcfoil stall+Eppler ext transition |  |  |  | L/D Max: | 171.593 | at alpha= | 5.5 | deg
Re: | 5000000 |  |  | Cd Min: | 0.00496 | at alpha= | 0 | deg
Mach: | 0.25 |  |  | Cl=0 at alpha= | -4.7812 | deg
|  |  |  | @ Cl=0.1, Cd= | 0.00732
|  |  |  | @ Cl=0.4, Cd= | 0.0054394
|  |  |  | @ Cl=0.6, Cd= | 0.0050742
alpha (deg) | Cl | Cd | Cm | Cl/Cd
-16.5 | -0.52 | 0.12994 | -0.044 | -4.005
-16 | -0.552 | 0.12265 | -0.044 | -4.498
-15.5 | -0.578 | 0.11543 | -0.045 | -5.007
-15 | -0.599 | 0.10619 | -0.046 | -5.64
-14.5 | -0.615 | 0.10077 | -0.048 | -6.099
-14 | -0.624 | 0.09391 | -0.05 | -6.648
-13.5 | -0.629 | 0.08622 | -0.052 | -7.297
-13 | -0.627 | 0.08038 | -0.055 | -7.804
-12.5 | -0.621 | 0.07359 | -0.058 | -8.438
-12 | -0.638 | 0.04724 | -0.075 | -13.497
-11.5 | -0.665 | 0.02173 | -0.089 | -30.606
-11 | -0.646 | 0.01741 | -0.092 | -37.091
-10.5 | -0.62 | 0.01348 | -0.094 | -46.004
-10 | -0.581 | 0.01262 | -0.096 | -46.067
-9.5 | -0.54 | 0.01121 | -0.098 | -48.172
-9 | -0.495 | 0.0101 | -0.1 | -48.981
-8.5 | -0.445 | 0.00952 | -0.102 | -46.727
-8 | -0.393 | 0.00896 | -0.104 | -43.895
-7.5 | -0.335 | 0.00864 | -0.106 | -38.806
-7 | -0.276 | 0.00827 | -0.107 | -33.378
-6.5 | -0.215 | 0.00814 | -0.108 | -26.44
-6 | -0.154 | 0.00788 | -0.109 | -19.492
-5.5 | -0.091 | 0.00766 | -0.11 | -11.895
-5 | -0.028 | 0.00759 | -0.111 | -3.681
-4.5 | 0.036 | 0.00743 | -0.112 | 4.808
-4 | 0.1 | 0.00732 | -0.113 | 13.617
-3.5 | 0.164 | 0.00718 | -0.114 | 22.819
-3 | 0.228 | 0.00714 | -0.115 | 31.932
-2.5 | 0.293 | 0.0053 | -0.116 | 55.308
-2 | 0.358 | 0.0054 | -0.117 | 66.187
-1.5 | 0.422 | 0.00546 | -0.119 | 77.281
-1 | 0.486 | 0.00551 | -0.12 | 88.276
-0.5 | 0.55 | 0.00555 | -0.121 | 99.22
0 | 0.612 | 0.00496 | -0.121 | 123.483
0.5 | 0.675 | 0.00562 | -0.122 | 120.151
1 | 0.738 | 0.00572 | -0.123 | 128.974
1.5 | 0.801 | 0.00582 | -0.124 | 137.586
2 | 0.864 | 0.00592 | -0.125 | 145.793
2.5 | 0.926 | 0.00608 | -0.126 | 152.334
3 | 0.989 | 0.00626 | -0.127 | 157.97
3.5 | 1.051 | 0.00644 | -0.128 | 163.07
4 | 1.113 | 0.00664 | -0.128 | 167.662
4.5 | 1.164 | 0.0069 | -0.129 | 168.719
5 | 1.222 | 0.00719 | -0.13 | 170.006
5.5 | 1.279 | 0.00745 | -0.131 | 171.593
6 | 1.33 | 0.00938 | -0.131 | 141.755
6.5 | 1.381 | 0.01088 | -0.132 | 126.991
7 | 1.425 | 0.01542 | -0.132 | 92.434
7.5 | 1.472 | 0.01612 | -0.133 | 91.355
8 | 1.516 | 0.01691 | -0.134 | 89.674
8.5 | 1.557 | 0.01759 | -0.135 | 88.515
9 | 1.593 | 0.01844 | -0.135 | 86.413
9.5 | 1.626 | 0.01931 | -0.136 | 84.198
10 | 1.653 | 0.02029 | -0.137 | 81.474
10.5 | 1.675 | 0.02134 | -0.137 | 78.477
11 | 1.691 | 0.02231 | -0.138 | 75.824
11.5 | 1.697 | 0.02347 | -0.139 | 72.291
12 | 1.694 | 0.02463 | -0.139 | 68.775
12.5 | 1.683 | 0.0261 | -0.14 | 64.484
13 | 1.663 | 0.02749 | -0.141 | 60.495
13.5 | 1.635 | 0.02905 | -0.141 | 56.301
14 | 1.599 | 0.03063 | -0.142 | 52.188
14.5 | 1.553 | 0.03252 | -0.142 | 47.769
15 | 1.493 | 0.03493 | -0.142 | 42.734
15.5 | 1.421 | 0.03738 | -0.142 | 38.017
16 | 1.341 | 0.04048 | -0.142 | 33.134
16.5 | 1.252 | 0.04483 | -0.142 | 27.939

## 78. Re 5M Mach 0.25 (2)
BIGFOIL.COM POLAR EXPORT
NACA65-618 a=0.8
NACA65-618 a=0.8 |  |  |  | Cl Max: | 1.6736 | at alpha= | 20 | deg
XFOIL ncrit=9 |  |  |  | L/D Max: | 199.472 | at alpha= | 4 | deg
Re: | 5000000 |  |  | Cd Min: | 0.16381 | at alpha= | -20 | deg
Mach: | 0.25 |  |  | Cl=0 at alpha= | -4.8124 | deg
|  |  |  | @ Cl=0.1, Cd= | 0.0067163
|  |  |  | @ Cl=0.4, Cd= | 0.0047952
|  |  |  | @ Cl=0.6, Cd= | 0.0045898
alpha (deg) | Cl | Cd | Cm | Cl/Cd
-20 | -0.4452 | 0.16381 | -0.0694 | -2.7178
-19.5 | -0.8321 | 0.08595 | -0.1163 | -9.6812
-19 | -0.9107 | 0.06718 | -0.1294 | -13.5561
-18.5 | -0.9389 | 0.05673 | -0.136 | -16.5503
-18 | -0.9726 | 0.0471 | -0.1409 | -20.6497
-17.5 | -0.9914 | 0.03995 | -0.1434 | -24.816
-17 | -0.9932 | 0.03492 | -0.1441 | -28.4422
-16.5 | -0.9914 | 0.03074 | -0.1437 | -32.2511
-16 | -0.9834 | 0.02731 | -0.1426 | -36.0088
-15.5 | -0.9699 | 0.02444 | -0.1411 | -39.6849
-15 | -0.9549 | 0.02188 | -0.1389 | -43.6426
-14.5 | -0.9404 | 0.0194 | -0.1363 | -48.4742
-14 | -0.9219 | 0.01732 | -0.1334 | -53.2275
-13.5 | -0.915 | 0.01491 | -0.1291 | -61.3682
-13 | -0.8861 | 0.01373 | -0.126 | -64.5375
-12.5 | -0.864 | 0.01286 | -0.121 | -67.1851
-12 | -0.8184 | 0.01227 | -0.1191 | -66.6993
-11.5 | -0.7684 | 0.01176 | -0.1177 | -65.3401
-11 | -0.7166 | 0.01124 | -0.1167 | -63.7544
-10.5 | -0.6643 | 0.0107 | -0.1159 | -62.0841
-10 | -0.6109 | 0.01012 | -0.1152 | -60.3656
-9.5 | -0.5546 | 0.0097 | -0.115 | -57.1753
-9 | -0.4973 | 0.00933 | -0.1149 | -53.3012
-8.5 | -0.4393 | 0.00897 | -0.1151 | -48.9744
-8 | -0.3806 | 0.00867 | -0.1153 | -43.8985
-7.5 | -0.3223 | 0.00829 | -0.1156 | -38.8782
-7 | -0.2633 | 0.00797 | -0.1161 | -33.0364
-6.5 | -0.2035 | 0.00771 | -0.1167 | -26.3943
-6 | -0.1433 | 0.00748 | -0.1173 | -19.1578
-5.5 | -0.0832 | 0.00727 | -0.1181 | -11.4443
-5 | -0.0227 | 0.00705 | -0.1189 | -3.2199
-4.5 | 0.0378 | 0.00692 | -0.1197 | 5.4624
-4 | 0.0986 | 0.00672 | -0.1207 | 14.6726
-3.5 | 0.1594 | 0.00656 | -0.1217 | 24.2988
-2.5 | 0.279 | 0.00592 | -0.1236 | 47.1284
-2 | 0.338 | 0.00538 | -0.1246 | 62.8253
-1.5 | 0.3964 | 0.00481 | -0.1257 | 82.4116
-1 | 0.4573 | 0.00456 | -0.1269 | 100.2851
-0.5 | 0.5189 | 0.00453 | -0.128 | 114.5475
0 | 0.5799 | 0.00457 | -0.129 | 126.8928
0.5 | 0.6407 | 0.00463 | -0.13 | 138.3801
1 | 0.7025 | 0.00466 | -0.1312 | 150.7511
1.5 | 0.7632 | 0.00472 | -0.1321 | 161.6949
2 | 0.8226 | 0.00484 | -0.1328 | 169.9587
2.5 | 0.8831 | 0.00491 | -0.1337 | 179.8574
3 | 0.9414 | 0.00504 | -0.1341 | 186.7857
3.5 | 1 | 0.00515 | -0.1346 | 194.1748
4 | 1.0572 | 0.0053 | -0.1348 | 199.4717
4.5 | 1.1025 | 0.00579 | -0.1327 | 190.4145
5 | 1.1344 | 0.00647 | -0.128 | 175.3323
5.5 | 1.1229 | 0.00791 | -0.1152 | 141.9595
6 | 1.1289 | 0.00938 | -0.1065 | 120.3518
7 | 1.1539 | 0.01249 | -0.0927 | 92.3859
7.5 | 1.1647 | 0.01437 | -0.0863 | 81.0508
8 | 1.1789 | 0.01633 | -0.0807 | 72.1923
8.5 | 1.1961 | 0.01835 | -0.0759 | 65.1826
9 | 1.2165 | 0.02039 | -0.0718 | 59.6616
9.5 | 1.2442 | 0.02218 | -0.0688 | 56.0956
10 | 1.2737 | 0.02396 | -0.0662 | 53.1594
10.5 | 1.3022 | 0.02591 | -0.0637 | 50.2586
11 | 1.3319 | 0.02785 | -0.0615 | 47.8241
11.5 | 1.3593 | 0.03004 | -0.0591 | 45.2497
12 | 1.3875 | 0.03226 | -0.0571 | 43.0099
12.5 | 1.4157 | 0.03454 | -0.0551 | 40.9873
13 | 1.4414 | 0.0371 | -0.0532 | 38.8518
13.5 | 1.4652 | 0.03991 | -0.0513 | 36.7126
14 | 1.4907 | 0.04268 | -0.0497 | 34.9274
15 | 1.5359 | 0.04893 | -0.0466 | 31.3897
16 | 1.5766 | 0.05589 | -0.0442 | 28.209
16.5 | 1.5954 | 0.05978 | -0.0433 | 26.6879
17 | 1.613 | 0.06389 | -0.0425 | 25.2465
17.5 | 1.628 | 0.0684 | -0.0419 | 23.8012
18 | 1.6381 | 0.07356 | -0.0415 | 22.2689
18.5 | 1.6491 | 0.07879 | -0.0415 | 20.9303
19 | 1.6601 | 0.08419 | -0.0417 | 19.7185
19.5 | 1.6683 | 0.09 | -0.0423 | 18.5367
20 | 1.6736 | 0.09634 | -0.0433 | 17.3718

## 79. Re 5M Mach 0.50 (1)
BIGFOIL.COM POLAR EXPORT
NACA65-618 a=0.8
NACA65-618 a=0.8 |  |  |  | Cl Max: | 1.589 | at alpha= | 8 | deg
JavaFoil+Calcfoil stall+Eppler ext transition |  |  |  | L/D Max: | 161.635 | at alpha= | 4 | deg
Re: | 5000000 |  |  | Cd Min: | 0.00562 | at alpha= | -2.5 | deg
Mach: | 0.5 |  |  | Cl=0 at alpha= | -4.7817 | deg
|  |  |  | @ Cl=0.1, Cd= | 0.0079617
|  |  |  | @ Cl=0.4, Cd= | 0.00565
|  |  |  | @ Cl=0.6, Cd= | 0.0057968
alpha (deg) | Cl | Cd | Cm | Cl/Cd
-20 | -0.867 | 0.15914 | -0.051 | -5.447
-19.5 | -0.839 | 0.15414 | -0.051 | -5.441
-19 | -0.812 | 0.15516 | -0.053 | -5.234
-18.5 | -0.783 | 0.14738 | -0.053 | -5.316
-18 | -0.753 | 0.14103 | -0.051 | -5.339
-17.5 | -0.724 | 0.13776 | -0.051 | -5.258
-17 | -0.696 | 0.13213 | -0.051 | -5.269
-16.5 | -0.668 | 0.1282 | -0.052 | -5.212
-16 | -0.64 | 0.12134 | -0.053 | -5.278
-15.5 | -0.61 | 0.11628 | -0.051 | -5.25
-15 | -0.582 | 0.11237 | -0.051 | -5.181
-14.5 | -0.554 | 0.11124 | -0.052 | -4.98
-14 | -0.526 | 0.10791 | -0.052 | -4.872
-13.5 | -0.497 | 0.10575 | -0.053 | -4.703
-13 | -0.468 | 0.09691 | -0.052 | -4.833
-12.5 | -0.44 | 0.08778 | -0.053 | -5.015
-12 | -0.412 | 0.08011 | -0.054 | -5.142
-11.5 | -0.384 | 0.07383 | -0.055 | -5.197
-11 | -0.356 | 0.06826 | -0.059 | -5.218
-10.5 | -0.326 | 0.07116 | -0.054 | -4.585
-10 | -0.297 | 0.07678 | -0.052 | -3.873
-9.5 | -0.269 | 0.06668 | -0.053 | -4.034
-9 | -0.365 | 0.05981 | -0.057 | -6.095
-8.5 | -0.422 | 0.01415 | -0.109 | -29.847
-8 | -0.389 | 0.01284 | -0.111 | -30.254
-7.5 | -0.341 | 0.01186 | -0.113 | -28.794
-7 | -0.289 | 0.0104 | -0.116 | -27.81
-6.5 | -0.231 | 0.00947 | -0.118 | -24.389
-6 | -0.167 | 0.00847 | -0.12 | -19.749
-5.5 | -0.101 | 0.00858 | -0.123 | -11.734
-5 | -0.031 | 0.00832 | -0.124 | -3.726
-4.5 | 0.04 | 0.00808 | -0.125 | 4.915
-4 | 0.111 | 0.00794 | -0.126 | 13.991
-3.5 | 0.183 | 0.00732 | -0.127 | 24.979
-3 | 0.255 | 0.00758 | -0.128 | 33.6
-2.5 | 0.328 | 0.00562 | -0.129 | 58.409
-2 | 0.4 | 0.00565 | -0.13 | 70.742
-1.5 | 0.472 | 0.00568 | -0.131 | 83.11
-1 | 0.544 | 0.00571 | -0.132 | 95.177
-0.5 | 0.615 | 0.00582 | -0.134 | 105.71
0 | 0.68 | 0.00604 | -0.135 | 112.607
0.5 | 0.75 | 0.00615 | -0.136 | 121.932
1 | 0.82 | 0.00629 | -0.137 | 130.331
1.5 | 0.89 | 0.00645 | -0.138 | 137.988
2 | 0.96 | 0.00661 | -0.139 | 145.196
2.5 | 1.03 | 0.00685 | -0.14 | 150.351
3 | 1.099 | 0.0071 | -0.141 | 154.828
3.5 | 1.168 | 0.00734 | -0.142 | 159.105
4 | 1.237 | 0.00765 | -0.143 | 161.635
4.5 | 1.289 | 0.00805 | -0.144 | 160.247
5 | 1.351 | 0.00841 | -0.145 | 160.603
5.5 | 1.406 | 0.01073 | -0.145 | 130.943
6 | 1.459 | 0.01266 | -0.146 | 115.219
6.5 | 1.503 | 0.0187 | -0.146 | 80.407
7 | 1.544 | 0.01978 | -0.147 | 78.058
7.5 | 1.574 | 0.02098 | -0.148 | 75.046
8 | 1.589 | 0.02238 | -0.148 | 71.001
8.5 | 1.579 | 0.02379 | -0.149 | 66.356
9 | 1.522 | 0.02592 | -0.15 | 58.73
9.5 | 1.312 | 0.02881 | -0.151 | 45.528
10 | 0.981 | 0.03186 | -0.15 | 30.797
10.5 | 1.019 | 0.03186 | -0.152 | 31.987
11 | 1.047 | 0.03509 | -0.152 | 29.828
11.5 | 0.908 | 0.08637 | -0.078 | 10.515
12 | 1.105 | 0.03799 | -0.153 | 29.088
12.5 | 0.963 | 0.09401 | -0.081 | 10.241
13 | 1.093 | 0.06663 | -0.14 | 16.41

## 80. Re 5M Mach 0.50 (2)
BIGFOIL.COM POLAR EXPORT
NACA65-618 a=0.8
NACA65-618 a=0.8 |  |  |  | Cl Max: | 1.4457 | at alpha= | 14 | deg
XFOIL ncrit=9 |  |  |  | L/D Max: | 184.693 | at alpha= | 4 | deg
Re: | 5000000 |  |  | Cd Min: | 0.20623 | at alpha= | -20 | deg
Mach: | 0.5 |  |  | Cl=0 at alpha= | -4.7858 | deg
|  |  |  | @ Cl=0.1, Cd= | 0.0072793
|  |  |  | @ Cl=0.4, Cd= | 0.0058143
|  |  |  | @ Cl=0.6, Cd= | 0.0049328
alpha (deg) | Cl | Cd | Cm | Cl/Cd
-20 | -0.3448 | 0.20623 | -0.068 | -1.6719
-19.5 | -0.3275 | 0.19764 | -0.0732 | -1.6571
-19 | -0.3194 | 0.18667 | -0.0788 | -1.711
-18.5 | -0.3077 | 0.17718 | -0.0842 | -1.7367
-18 | -0.2955 | 0.16815 | -0.0896 | -1.7574
-17.5 | -0.2819 | 0.1595 | -0.095 | -1.7674
-17 | -0.2668 | 0.15132 | -0.1001 | -1.7632
-16.5 | -0.2499 | 0.14379 | -0.1049 | -1.738
-16 | -0.2287 | 0.13721 | -0.1093 | -1.6668
-15.5 | -0.2164 | 0.12898 | -0.1144 | -1.6778
-15 | -0.2315 | 0.11631 | -0.1217 | -1.9904
-13.5 | -0.2264 | 0.09009 | -0.1377 | -2.513
-13 | -0.2806 | 0.07457 | -0.1477 | -3.7629
-12.5 | -0.3356 | 0.05905 | -0.1577 | -5.6833
-12 | -0.3635 | 0.04797 | -0.1655 | -7.5777
-11 | -0.4406 | 0.03094 | -0.1716 | -14.2405
-10.5 | -0.4512 | 0.02608 | -0.1699 | -17.3006
-10 | -0.4511 | 0.02218 | -0.167 | -20.3381
-9.5 | -0.4532 | 0.01845 | -0.1624 | -24.5637
-9 | -0.4488 | 0.0153 | -0.1568 | -29.3333
-8.5 | -0.4395 | 0.01318 | -0.1498 | -33.346
-8 | -0.404 | 0.01174 | -0.1446 | -34.4123
-7.5 | -0.3546 | 0.01053 | -0.1411 | -33.6752
-7 | -0.2963 | 0.00969 | -0.1388 | -30.5779
-6.5 | -0.2337 | 0.00893 | -0.1373 | -26.1702
-6 | -0.1671 | 0.00845 | -0.1364 | -19.7751
-5.5 | -0.0987 | 0.00807 | -0.1361 | -12.2305
-5 | -0.0293 | 0.00775 | -0.1361 | -3.7806
-4.5 | 0.0391 | 0.00748 | -0.1362 | 5.2273
-4 | 0.1089 | 0.00725 | -0.1367 | 15.0207
-3.5 | 0.1783 | 0.00705 | -0.1373 | 25.2908
-3 | 0.2467 | 0.0069 | -0.1379 | 35.7536
-2.5 | 0.315 | 0.00661 | -0.1387 | 47.6551
-1.5 | 0.4464 | 0.00538 | -0.1404 | 82.974
-1 | 0.5126 | 0.00495 | -0.1412 | 103.5556
-0.5 | 0.5824 | 0.00492 | -0.1423 | 118.374
0 | 0.6511 | 0.00497 | -0.1431 | 131.006
0.5 | 0.7178 | 0.00506 | -0.1435 | 141.8577
1 | 0.785 | 0.00515 | -0.144 | 152.4272
1.5 | 0.8526 | 0.00524 | -0.1444 | 162.7099
2 | 0.9173 | 0.00535 | -0.1443 | 171.4579
2.5 | 0.9727 | 0.00551 | -0.1422 | 176.5336
3 | 1.0312 | 0.00562 | -0.1405 | 183.4875
4 | 1.1414 | 0.00618 | -0.1358 | 184.6926
4.5 | 1.1938 | 0.00657 | -0.1329 | 181.7047
5 | 1.2237 | 0.00753 | -0.1263 | 162.51
5.5 | 1.2441 | 0.00885 | -0.1183 | 140.5763
6 | 1.2113 | 0.01197 | -0.1032 | 101.1947
6.5 | 1.1975 | 0.0151 | -0.0922 | 79.3046
7 | 1.1924 | 0.01847 | -0.0834 | 64.5587
7.5 | 1.1914 | 0.0221 | -0.0761 | 53.9095
8 | 1.1882 | 0.02624 | -0.0693 | 45.282
8.5 | 1.1924 | 0.03031 | -0.0639 | 39.3402
9 | 1.2074 | 0.03399 | -0.0598 | 35.5222
9.5 | 1.2354 | 0.03705 | -0.0567 | 33.3441
10 | 1.2674 | 0.04001 | -0.0541 | 31.6771
11 | 1.3276 | 0.04659 | -0.049 | 28.4954
11.5 | 1.3556 | 0.05029 | -0.0465 | 26.9557
12 | 1.3839 | 0.05411 | -0.0442 | 25.5757
12.5 | 1.4092 | 0.05839 | -0.042 | 24.1343
13 | 1.427 | 0.06349 | -0.04 | 22.476
13.5 | 1.4413 | 0.06922 | -0.0382 | 20.822
14 | 1.4457 | 0.07616 | -0.0371 | 18.9824
14.5 | 1.4426 | 0.08423 | -0.0367 | 17.1269
15 | 1.4322 | 0.09345 | -0.0373 | 15.3258
15.5 | 1.4178 | 0.1036 | -0.0391 | 13.6853
16 | 1.3986 | 0.11475 | -0.0424 | 12.1882
16.5 | 1.3726 | 0.12732 | -0.0476 | 10.7807
17 | 1.3442 | 0.14068 | -0.0545 | 9.555
17.5 | 1.3181 | 0.15443 | -0.0627 | 8.5353
18 | 1.2946 | 0.16832 | -0.0718 | 7.6913
18.5 | 1.2743 | 0.18126 | -0.0801 | 7.0302
19 | 1.2581 | 0.19496 | -0.0897 | 6.4531

## 81. Re 6M Mach 0.00 (1)
BIGFOIL.COM POLAR EXPORT
NACA65-618 a=0.8
NACA65-618 a=0.8 |  |  |  | Cl Max: | 1.747 | at alpha= | 13.5 | deg
JavaFoil+Calcfoil stall+Eppler ext transition |  |  |  | L/D Max: | 172.931 | at alpha= | 5 | deg
Re: | 6000000 |  |  | Cd Min: | 0.00486 | at alpha= | 1 | deg
Mach: | 0 |  |  | Cl=0 at alpha= | -4.7823 | deg
|  |  |  | @ Cl=0.1, Cd= | 0.0070332
|  |  |  | @ Cl=0.4, Cd= | 0.0051686
|  |  |  | @ Cl=0.6, Cd= | 0.0054005
alpha (deg) | Cl | Cd | Cm | Cl/Cd
-18.5 | -0.71 | 0.14018 | -0.043 | -5.064
-18 | -0.72 | 0.13048 | -0.045 | -5.519
-17.5 | -0.728 | 0.12318 | -0.047 | -5.913
-17 | -0.734 | 0.11585 | -0.048 | -6.338
-16.5 | -0.738 | 0.10909 | -0.05 | -6.765
-16 | -0.739 | 0.10332 | -0.051 | -7.15
-15.5 | -0.739 | 0.09525 | -0.053 | -7.756
-15 | -0.737 | 0.08722 | -0.056 | -8.446
-14.5 | -0.728 | 0.08234 | -0.058 | -8.845
-14 | -0.727 | 0.06957 | -0.063 | -10.447
-13.5 | -0.77 | 0.03159 | -0.079 | -24.387
-13 | -0.766 | 0.0234 | -0.083 | -32.721
-12.5 | -0.749 | 0.01933 | -0.085 | -38.735
-12 | -0.724 | 0.017 | -0.087 | -42.579
-11.5 | -0.695 | 0.01507 | -0.089 | -46.093
-11 | -0.664 | 0.01235 | -0.091 | -53.796
-10.5 | -0.629 | 0.01098 | -0.093 | -57.339
-10 | -0.589 | 0.01011 | -0.095 | -58.273
-9.5 | -0.542 | 0.00954 | -0.097 | -56.832
-9 | -0.495 | 0.00894 | -0.099 | -55.339
-8.5 | -0.44 | 0.00853 | -0.1 | -51.611
-8 | -0.384 | 0.00827 | -0.101 | -46.497
-7.5 | -0.327 | 0.00803 | -0.102 | -40.747
-7 | -0.269 | 0.00783 | -0.103 | -34.308
-6.5 | -0.209 | 0.00765 | -0.104 | -27.357
-6 | -0.149 | 0.00745 | -0.105 | -20.025
-5.5 | -0.088 | 0.00729 | -0.106 | -12.12
-5 | -0.027 | 0.00724 | -0.107 | -3.744
-4.5 | 0.035 | 0.00708 | -0.109 | 4.891
-4 | 0.097 | 0.00704 | -0.11 | 13.71
-3.5 | 0.159 | 0.0069 | -0.111 | 22.993
-3 | 0.221 | 0.00684 | -0.112 | 32.323
-2.5 | 0.284 | 0.00515 | -0.113 | 55.191
-2 | 0.346 | 0.00516 | -0.114 | 67.125
-1.5 | 0.409 | 0.00517 | -0.115 | 79.06
-1 | 0.471 | 0.00521 | -0.116 | 90.379
-0.5 | 0.533 | 0.00534 | -0.117 | 99.791
0 | 0.595 | 0.00539 | -0.118 | 110.368
0.5 | 0.657 | 0.00552 | -0.119 | 119.029
1 | 0.717 | 0.00486 | -0.119 | 147.409
1.5 | 0.778 | 0.00555 | -0.12 | 140.045
2 | 0.838 | 0.00569 | -0.121 | 147.393
2.5 | 0.899 | 0.00583 | -0.122 | 154.096
3 | 0.959 | 0.00597 | -0.123 | 160.569
3.5 | 1.02 | 0.00613 | -0.124 | 166.444
4 | 1.08 | 0.00636 | -0.125 | 169.778
4.5 | 1.131 | 0.00658 | -0.125 | 171.825
5 | 1.187 | 0.00686 | -0.126 | 172.931
5.5 | 1.239 | 0.00839 | -0.127 | 147.721
6 | 1.292 | 0.00938 | -0.127 | 137.734
6.5 | 1.344 | 0.0105 | -0.128 | 127.922
7 | 1.389 | 0.01388 | -0.128 | 100.086
7.5 | 1.437 | 0.01462 | -0.129 | 98.321
8 | 1.483 | 0.01525 | -0.13 | 97.199
8.5 | 1.526 | 0.01586 | -0.131 | 96.228
9 | 1.566 | 0.01654 | -0.131 | 94.69
9.5 | 1.604 | 0.01727 | -0.132 | 92.886
10 | 1.638 | 0.01807 | -0.133 | 90.622
10.5 | 1.669 | 0.01887 | -0.133 | 88.451
11 | 1.696 | 0.0197 | -0.134 | 86.092
11.5 | 1.715 | 0.02054 | -0.135 | 83.527
12 | 1.73 | 0.02156 | -0.135 | 80.27
12.5 | 1.741 | 0.0226 | -0.136 | 77.036
13 | 1.746 | 0.02364 | -0.137 | 73.856
13.5 | 1.747 | 0.02487 | -0.137 | 70.248
14 | 1.743 | 0.02595 | -0.138 | 67.172
14.5 | 1.735 | 0.02726 | -0.138 | 63.636
15 | 1.718 | 0.02862 | -0.139 | 60.034
15.5 | 1.696 | 0.02983 | -0.139 | 56.846
16 | 1.669 | 0.03157 | -0.14 | 52.861
16.5 | 1.637 | 0.0333 | -0.14 | 49.161
17 | 1.601 | 0.03537 | -0.14 | 45.268
17.5 | 1.562 | 0.03789 | -0.14 | 41.223
18 | 1.52 | 0.04064 | -0.141 | 37.412
18.5 | 1.477 | 0.04318 | -0.141 | 34.207

## 82. Re 6M Mach 0.00 (2)
BIGFOIL.COM POLAR EXPORT
NACA65-618 a=0.8
NACA65-618 a=0.8 |  |  |  | Cl Max: | 1.7318 | at alpha= | 20 | deg
XFOIL ncrit=9 |  |  |  | L/D Max: | 198.992 | at alpha= | 3.5 | deg
Re: | 6000000 |  |  | Cd Min: | 0.07303 | at alpha= | 20 | deg
Mach: | 0 |  |  | Cl=0 at alpha= | -4.8178 | deg
|  |  |  | @ Cl=0.1, Cd= | 0.0063787
|  |  |  | @ Cl=0.4, Cd= | 0.0046804
|  |  |  | @ Cl=0.6, Cd= | 0.0043298
alpha (deg) | Cl | Cd | Cm | Cl/Cd
-20 | -1.1384 | 0.0425 | -0.1266 | -26.7859
-19.5 | -1.1416 | 0.03746 | -0.1279 | -30.4752
-19 | -1.1406 | 0.03326 | -0.1282 | -34.2934
-18.5 | -1.1276 | 0.0303 | -0.1281 | -37.2145
-18 | -1.1213 | 0.02707 | -0.1275 | -41.4222
-17.5 | -1.1092 | 0.02445 | -0.1264 | -45.3661
-17 | -1.0911 | 0.02236 | -0.1251 | -48.797
-16.5 | -1.0693 | 0.0205 | -0.1239 | -52.161
-16 | -1.0494 | 0.01867 | -0.1221 | -56.2078
-15.5 | -1.0292 | 0.01696 | -0.12 | -60.684
-15 | -1.0129 | 0.01517 | -0.1172 | -66.7699
-14.5 | -1.0145 | 0.0132 | -0.1114 | -76.8561
-14 | -0.9847 | 0.0126 | -0.1083 | -78.1508
-13.5 | -0.9438 | 0.01199 | -0.1069 | -78.7156
-13 | -0.8988 | 0.01145 | -0.1062 | -78.4978
-12.5 | -0.8504 | 0.011 | -0.1058 | -77.3091
-12 | -0.8001 | 0.01059 | -0.1057 | -75.5524
-11.5 | -0.7483 | 0.01024 | -0.1058 | -73.0762
-11 | -0.6956 | 0.00989 | -0.1061 | -70.3337
-10.5 | -0.6434 | 0.00943 | -0.1063 | -68.2291
-10 | -0.5899 | 0.00906 | -0.1066 | -65.1104
-9.5 | -0.5349 | 0.00874 | -0.1071 | -61.2014
-9 | -0.4794 | 0.00847 | -0.1077 | -56.5998
-8.5 | -0.4231 | 0.00819 | -0.1085 | -51.6606
-8 | -0.3667 | 0.00796 | -0.1092 | -46.0678
-7.5 | -0.3099 | 0.00768 | -0.11 | -40.3516
-7 | -0.2531 | 0.00744 | -0.1107 | -34.0188
-6.5 | -0.1954 | 0.00722 | -0.1117 | -27.0637
-6 | -0.1375 | 0.00705 | -0.1126 | -19.5035
-5.5 | -0.0795 | 0.00686 | -0.1135 | -11.5889
-5 | -0.0213 | 0.00668 | -0.1145 | -3.1886
-4 | 0.0956 | 0.00639 | -0.1165 | 14.9609
-3.5 | 0.1541 | 0.00624 | -0.1176 | 24.6955
-3 | 0.2119 | 0.00601 | -0.1185 | 35.2579
-2.5 | 0.2701 | 0.00568 | -0.1196 | 47.5528
-2 | 0.3275 | 0.00524 | -0.1207 | 62.5
-1 | 0.4428 | 0.00435 | -0.123 | 101.7931
-0.5 | 0.502 | 0.00428 | -0.1242 | 117.2897
0 | 0.5609 | 0.00431 | -0.1252 | 130.1392
0.5 | 0.62 | 0.00434 | -0.1263 | 142.8571
1 | 0.6795 | 0.00438 | -0.1275 | 155.137
1.5 | 0.7375 | 0.00446 | -0.1284 | 165.3587
2 | 0.796 | 0.00452 | -0.1294 | 176.1062
2.5 | 0.8531 | 0.00465 | -0.1301 | 183.4624
3 | 0.9109 | 0.00473 | -0.131 | 192.5793
3.5 | 0.9671 | 0.00486 | -0.1315 | 198.9918
4 | 1.0195 | 0.00513 | -0.1314 | 198.7329
4.5 | 1.0603 | 0.00582 | -0.1291 | 182.1821
5 | 1.0822 | 0.00696 | -0.1232 | 155.4885
5.5 | 1.0888 | 0.00794 | -0.1142 | 137.1285
6 | 1.1057 | 0.00896 | -0.1076 | 123.404
6.5 | 1.1242 | 0.01006 | -0.1017 | 111.7495
7 | 1.1434 | 0.01127 | -0.0962 | 101.4552
7.5 | 1.1598 | 0.01271 | -0.0906 | 91.251
8.5 | 1.2033 | 0.01551 | -0.0819 | 77.5822
9 | 1.2286 | 0.0169 | -0.0784 | 72.6982
9.5 | 1.2576 | 0.0182 | -0.0756 | 69.0989
10 | 1.2883 | 0.01948 | -0.0732 | 66.1345
10.5 | 1.317 | 0.02097 | -0.0707 | 62.804
11 | 1.3466 | 0.02245 | -0.0685 | 59.9822
11.5 | 1.3745 | 0.02414 | -0.0662 | 56.9387
12 | 1.4037 | 0.02579 | -0.0643 | 54.4281
12.5 | 1.4327 | 0.02751 | -0.0625 | 52.0792
13 | 1.4582 | 0.02955 | -0.0606 | 49.3469
13.5 | 1.4825 | 0.03175 | -0.0587 | 46.6929
14 | 1.5085 | 0.03389 | -0.0571 | 44.5117
14.5 | 1.5345 | 0.03607 | -0.0557 | 42.5423
15.5 | 1.5794 | 0.04106 | -0.0529 | 38.4657
16 | 1.5994 | 0.04402 | -0.0516 | 36.3335
16.5 | 1.6227 | 0.04672 | -0.0507 | 34.7324
17 | 1.6434 | 0.04971 | -0.0498 | 33.0597
17.5 | 1.6612 | 0.05307 | -0.0489 | 31.3021
18 | 1.6769 | 0.05674 | -0.0482 | 29.5541
18.5 | 1.6926 | 0.06044 | -0.0476 | 28.0046
19 | 1.7053 | 0.06458 | -0.0472 | 26.406
19.5 | 1.7199 | 0.06863 | -0.0471 | 25.0605
20 | 1.7318 | 0.07303 | -0.0471 | 23.7135

## 83. Re 6M Mach 0.10 (1)
BIGFOIL.COM POLAR EXPORT
NACA65-618 a=0.8
NACA65-618 a=0.8 |  |  |  | Cl Max: | 1.738 | at alpha= | 13 | deg
JavaFoil+Calcfoil stall+Eppler ext transition |  |  |  | L/D Max: | 172.459 | at alpha= | 5 | deg
Re: | 6000000 |  |  | Cd Min: | 0.00488 | at alpha= | 1 | deg
Mach: | 0.1 |  |  | Cl=0 at alpha= | -4.7823 | deg
|  |  |  | @ Cl=0.1, Cd= | 0.0070042
|  |  |  | @ Cl=0.4, Cd= | 0.0052148
|  |  |  | @ Cl=0.6, Cd= | 0.0054836
alpha (deg) | Cl | Cd | Cm | Cl/Cd
-18 | -0.688 | 0.13348 | -0.044 | -5.155
-17.5 | -0.7 | 0.12552 | -0.046 | -5.573
-17 | -0.708 | 0.11892 | -0.047 | -5.957
-16.5 | -0.714 | 0.11399 | -0.048 | -6.263
-16 | -0.719 | 0.10542 | -0.05 | -6.82
-15.5 | -0.72 | 0.09874 | -0.052 | -7.296
-15 | -0.72 | 0.09108 | -0.054 | -7.907
-14.5 | -0.713 | 0.08677 | -0.055 | -8.223
-14 | -0.709 | 0.07717 | -0.059 | -9.192
-13.5 | -0.724 | 0.05279 | -0.071 | -13.719
-13 | -0.754 | 0.0261 | -0.082 | -28.893
-12.5 | -0.741 | 0.02086 | -0.085 | -35.539
-12 | -0.721 | 0.01755 | -0.087 | -41.056
-11.5 | -0.693 | 0.01543 | -0.089 | -44.893
-11 | -0.659 | 0.01414 | -0.091 | -46.575
-10.5 | -0.628 | 0.01137 | -0.093 | -55.222
-10 | -0.589 | 0.01032 | -0.095 | -57.073
-9.5 | -0.543 | 0.00965 | -0.097 | -56.269
-9 | -0.497 | 0.00899 | -0.099 | -55.261
-8.5 | -0.442 | 0.00867 | -0.101 | -50.965
-8 | -0.386 | 0.00837 | -0.102 | -46.094
-7.5 | -0.328 | 0.00812 | -0.103 | -40.445
-7 | -0.27 | 0.00791 | -0.104 | -34.109
-6.5 | -0.21 | 0.0077 | -0.105 | -27.293
-6 | -0.15 | 0.00748 | -0.106 | -20.024
-5.5 | -0.089 | 0.00736 | -0.107 | -12.064
-5 | -0.027 | 0.00721 | -0.108 | -3.778
-4.5 | 0.035 | 0.00708 | -0.109 | 4.909
-4 | 0.097 | 0.00701 | -0.11 | 13.843
-3.5 | 0.159 | 0.00689 | -0.111 | 23.164
-3 | 0.222 | 0.00684 | -0.112 | 32.456
-2.5 | 0.286 | 0.00515 | -0.113 | 55.441
-2 | 0.348 | 0.00519 | -0.114 | 67.058
-1.5 | 0.411 | 0.00522 | -0.115 | 78.69
-1 | 0.473 | 0.00525 | -0.116 | 90.137
-0.5 | 0.536 | 0.00533 | -0.117 | 100.511
0 | 0.598 | 0.00548 | -0.118 | 109.207
0.5 | 0.66 | 0.00559 | -0.119 | 118.061
1 | 0.72 | 0.00488 | -0.12 | 147.646
1.5 | 0.781 | 0.00557 | -0.121 | 140.182
2 | 0.842 | 0.0057 | -0.122 | 147.803
2.5 | 0.903 | 0.00585 | -0.123 | 154.463
3 | 0.964 | 0.00598 | -0.123 | 161.145
3.5 | 1.025 | 0.00617 | -0.124 | 166.002
4 | 1.085 | 0.0064 | -0.125 | 169.54
4.5 | 1.136 | 0.00662 | -0.126 | 171.654
5 | 1.192 | 0.00691 | -0.127 | 172.459
5.5 | 1.245 | 0.00845 | -0.127 | 147.331
6 | 1.298 | 0.00946 | -0.128 | 137.138
6.5 | 1.349 | 0.01061 | -0.129 | 127.126
7 | 1.395 | 0.01404 | -0.129 | 99.381
7.5 | 1.443 | 0.01477 | -0.13 | 97.689
8 | 1.488 | 0.01542 | -0.131 | 96.532
8.5 | 1.531 | 0.01601 | -0.131 | 95.606
9 | 1.571 | 0.01674 | -0.132 | 93.863
9.5 | 1.608 | 0.01746 | -0.133 | 92.088
10 | 1.641 | 0.01828 | -0.133 | 89.793
10.5 | 1.671 | 0.01913 | -0.134 | 87.37
11 | 1.697 | 0.01997 | -0.135 | 84.979
11.5 | 1.715 | 0.02084 | -0.135 | 82.296
12 | 1.728 | 0.02184 | -0.136 | 79.096
12.5 | 1.736 | 0.0229 | -0.137 | 75.783
13 | 1.738 | 0.02406 | -0.137 | 72.241
13.5 | 1.736 | 0.02527 | -0.138 | 68.693
14 | 1.729 | 0.02646 | -0.138 | 65.34
14.5 | 1.716 | 0.02782 | -0.139 | 61.683
15 | 1.695 | 0.02917 | -0.139 | 58.116
15.5 | 1.668 | 0.03063 | -0.14 | 54.447
16 | 1.635 | 0.03237 | -0.14 | 50.516
16.5 | 1.598 | 0.03434 | -0.141 | 46.523
17 | 1.556 | 0.03657 | -0.141 | 42.56
17.5 | 1.512 | 0.03913 | -0.141 | 38.635
18 | 1.464 | 0.04216 | -0.141 | 34.728

## 84. Re 6M Mach 0.10 (2)
BIGFOIL.COM POLAR EXPORT
NACA65-618 a=0.8
NACA65-618 a=0.8 |  |  |  | Cl Max: | 1.7292 | at alpha= | 20 | deg
XFOIL ncrit=9 |  |  |  | L/D Max: | 199.553 | at alpha= | 4 | deg
Re: | 6000000 |  |  | Cd Min: | 0.07574 | at alpha= | 20 | deg
Mach: | 0.1 |  |  | Cl=0 at alpha= | -4.816 | deg
|  |  |  | @ Cl=0.1, Cd= | 0.0063916
|  |  |  | @ Cl=0.4, Cd= | 0.0047092
|  |  |  | @ Cl=0.6, Cd= | 0.0043421
alpha (deg) | Cl | Cd | Cm | Cl/Cd
-20 | -1.1033 | 0.0477 | -0.1277 | -23.13
-19.5 | -1.1168 | 0.04119 | -0.1299 | -27.1134
-19 | -1.1194 | 0.03631 | -0.1309 | -30.829
-18.5 | -1.1079 | 0.03294 | -0.1311 | -33.6339
-18 | -1.1068 | 0.02908 | -0.1307 | -38.0605
-17.5 | -1.099 | 0.02602 | -0.1297 | -42.2367
-17 | -1.0833 | 0.02365 | -0.1284 | -45.8055
-16.5 | -1.0634 | 0.02158 | -0.1272 | -49.2771
-16 | -1.0426 | 0.01969 | -0.1255 | -52.9507
-15.5 | -1.0195 | 0.01804 | -0.1237 | -56.5133
-15 | -1.0001 | 0.01627 | -0.1213 | -61.469
-14.5 | -1.0058 | 0.01368 | -0.1159 | -73.5234
-14 | -0.9875 | 0.01285 | -0.1111 | -76.8482
-13.5 | -0.947 | 0.01226 | -0.1094 | -77.2431
-13 | -0.9036 | 0.01165 | -0.1083 | -77.5622
-12.5 | -0.8558 | 0.01116 | -0.1077 | -76.6846
-12 | -0.8055 | 0.01073 | -0.1074 | -75.0699
-11.5 | -0.7536 | 0.01035 | -0.1073 | -72.8116
-11 | -0.7006 | 0.00999 | -0.1074 | -70.1301
-10.5 | -0.6477 | 0.00955 | -0.1075 | -67.822
-9.5 | -0.5387 | 0.00881 | -0.1082 | -61.1464
-9 | -0.4829 | 0.00853 | -0.1087 | -56.612
-8.5 | -0.4262 | 0.00824 | -0.1094 | -51.7233
-8 | -0.3693 | 0.00801 | -0.11 | -46.1049
-7.5 | -0.312 | 0.00773 | -0.1108 | -40.3622
-7 | -0.2549 | 0.00748 | -0.1115 | -34.0775
-6.5 | -0.1968 | 0.00724 | -0.1124 | -27.1823
-6 | -0.1386 | 0.00707 | -0.1133 | -19.604
-5.5 | -0.0801 | 0.00688 | -0.1142 | -11.6424
-5 | -0.0216 | 0.0067 | -0.1152 | -3.2239
-4.5 | 0.0371 | 0.00658 | -0.1161 | 5.6383
-4 | 0.0962 | 0.0064 | -0.1172 | 15.0312
-3.5 | 0.1549 | 0.00627 | -0.1182 | 24.7049
-3 | 0.2133 | 0.00603 | -0.1192 | 35.3731
-2.5 | 0.2718 | 0.0057 | -0.1203 | 47.6842
-2 | 0.3293 | 0.00526 | -0.1213 | 62.6046
-1.5 | 0.3869 | 0.00481 | -0.1224 | 80.4366
-1 | 0.4454 | 0.00436 | -0.1237 | 102.156
-0.5 | 0.5049 | 0.0043 | -0.1248 | 117.4186
0 | 0.5641 | 0.00433 | -0.1259 | 130.2771
0.5 | 0.6237 | 0.00435 | -0.127 | 143.3793
1 | 0.6835 | 0.00439 | -0.1281 | 155.6948
1.5 | 0.7418 | 0.00448 | -0.129 | 165.5804
2 | 0.8007 | 0.00454 | -0.13 | 176.3656
2.5 | 0.8581 | 0.00466 | -0.1307 | 184.1416
3 | 0.9163 | 0.00475 | -0.1316 | 192.9053
3.5 | 0.9728 | 0.00488 | -0.1322 | 199.3443
4 | 1.0257 | 0.00514 | -0.132 | 199.5525
4.5 | 1.0664 | 0.00582 | -0.1296 | 183.2302
5 | 1.0878 | 0.00695 | -0.1235 | 156.518
5.5 | 1.0909 | 0.00799 | -0.1137 | 136.5332
6 | 1.1079 | 0.00904 | -0.1072 | 122.5553
6.5 | 1.1259 | 0.01019 | -0.1012 | 110.4907
7 | 1.1444 | 0.01145 | -0.0956 | 99.9476
7.5 | 1.1606 | 0.01294 | -0.0899 | 89.6909
8 | 1.1827 | 0.0143 | -0.0854 | 82.7063
8.5 | 1.2036 | 0.01584 | -0.0811 | 75.9848
9 | 1.2287 | 0.01728 | -0.0775 | 71.1053
9.5 | 1.2568 | 0.01868 | -0.0746 | 67.2805
10 | 1.2873 | 0.02004 | -0.0721 | 64.2365
10.5 | 1.3164 | 0.02156 | -0.0697 | 61.0575
11 | 1.347 | 0.02305 | -0.0676 | 58.4382
11.5 | 1.3748 | 0.02481 | -0.0653 | 55.4131
12 | 1.4037 | 0.02654 | -0.0633 | 52.89
12.5 | 1.4316 | 0.02843 | -0.0614 | 50.3553
13 | 1.4573 | 0.03054 | -0.0594 | 47.7177
13.5 | 1.4835 | 0.03266 | -0.0577 | 45.4225
14 | 1.5094 | 0.03488 | -0.0561 | 43.2741
14.5 | 1.5337 | 0.03731 | -0.0545 | 41.1069
15 | 1.5556 | 0.03997 | -0.0529 | 38.9192
16 | 1.6004 | 0.04535 | -0.0505 | 35.29
16.5 | 1.6217 | 0.04834 | -0.0495 | 33.5478
17 | 1.6413 | 0.05157 | -0.0485 | 31.8266
17.5 | 1.6602 | 0.05493 | -0.0477 | 30.2239
18 | 1.6759 | 0.0587 | -0.047 | 28.5503
18.5 | 1.6893 | 0.0628 | -0.0464 | 26.8997
19 | 1.7023 | 0.06709 | -0.0461 | 25.3734
19.5 | 1.7165 | 0.0713 | -0.046 | 24.0743
20 | 1.7292 | 0.07574 | -0.0461 | 22.8307

## 85. Re 6M Mach 0.25 (1)
BIGFOIL.COM POLAR EXPORT
NACA65-618 a=0.8
NACA65-618 a=0.8 |  |  |  | Cl Max: | 1.698 | at alpha= | 11.5 | deg
JavaFoil+Calcfoil stall+Eppler ext transition |  |  |  | L/D Max: | 170.521 | at alpha= | 4.5 | deg
Re: | 6000000 |  |  | Cd Min: | 0.00487 | at alpha= | 0 | deg
Mach: | 0.25 |  |  | Cl=0 at alpha= | -4.7812 | deg
|  |  |  | @ Cl=0.1, Cd= | 0.00713
|  |  |  | @ Cl=0.4, Cd= | 0.0052859
|  |  |  | @ Cl=0.6, Cd= | 0.0049842
alpha (deg) | Cl | Cd | Cm | Cl/Cd
-17 | -0.484 | 0.13305 | -0.043 | -3.641
-16.5 | -0.52 | 0.12726 | -0.044 | -4.089
-16 | -0.552 | 0.12059 | -0.044 | -4.575
-15.5 | -0.578 | 0.11354 | -0.045 | -5.091
-15 | -0.599 | 0.10627 | -0.047 | -5.64
-14.5 | -0.615 | 0.09929 | -0.048 | -6.193
-14 | -0.625 | 0.09309 | -0.05 | -6.712
-13.5 | -0.63 | 0.08492 | -0.054 | -7.422
-13 | -0.629 | 0.07888 | -0.056 | -7.969
-12.5 | -0.623 | 0.07133 | -0.06 | -8.738
-12 | -0.684 | 0.02402 | -0.087 | -28.479
-11.5 | -0.669 | 0.01994 | -0.089 | -33.571
-11 | -0.648 | 0.01663 | -0.092 | -38.952
-10.5 | -0.621 | 0.01298 | -0.095 | -47.874
-10 | -0.585 | 0.01174 | -0.096 | -49.822
-9.5 | -0.543 | 0.01053 | -0.099 | -51.556
-9 | -0.497 | 0.00965 | -0.101 | -51.509
-8.5 | -0.446 | 0.00883 | -0.103 | -50.582
-8 | -0.393 | 0.00859 | -0.104 | -45.808
-7.5 | -0.335 | 0.00833 | -0.106 | -40.289
-7 | -0.276 | 0.00805 | -0.107 | -34.287
-6.5 | -0.215 | 0.00787 | -0.108 | -27.369
-6 | -0.154 | 0.00763 | -0.109 | -20.133
-5.5 | -0.091 | 0.00748 | -0.11 | -12.176
-5 | -0.028 | 0.00735 | -0.111 | -3.802
-4.5 | 0.036 | 0.0072 | -0.112 | 4.961
-4 | 0.1 | 0.00713 | -0.113 | 13.981
-3.5 | 0.164 | 0.00705 | -0.114 | 23.234
-3 | 0.228 | 0.00696 | -0.115 | 32.775
-2.5 | 0.293 | 0.00525 | -0.116 | 55.88
-2 | 0.358 | 0.00524 | -0.117 | 68.259
-1.5 | 0.422 | 0.00531 | -0.119 | 79.528
-1 | 0.486 | 0.00538 | -0.12 | 90.338
-0.5 | 0.55 | 0.00546 | -0.121 | 100.718
0 | 0.612 | 0.00487 | -0.121 | 125.844
0.5 | 0.675 | 0.0055 | -0.122 | 122.74
1 | 0.739 | 0.00559 | -0.123 | 132.016
1.5 | 0.801 | 0.0057 | -0.124 | 140.686
2 | 0.864 | 0.00584 | -0.125 | 147.914
2.5 | 0.927 | 0.00601 | -0.126 | 154.197
3 | 0.989 | 0.00616 | -0.127 | 160.557
3.5 | 1.051 | 0.00632 | -0.128 | 166.222
4 | 1.113 | 0.00659 | -0.128 | 168.962
4.5 | 1.165 | 0.00683 | -0.129 | 170.521
5 | 1.22 | 0.008 | -0.13 | 152.493
5.5 | 1.276 | 0.00887 | -0.131 | 143.872
6 | 1.329 | 0.01004 | -0.131 | 132.367
6.5 | 1.381 | 0.01135 | -0.132 | 121.69
7 | 1.426 | 0.01495 | -0.132 | 95.441
7.5 | 1.474 | 0.01564 | -0.133 | 94.205
8 | 1.517 | 0.01638 | -0.134 | 92.615
8.5 | 1.558 | 0.01704 | -0.135 | 91.422
9 | 1.595 | 0.01788 | -0.135 | 89.182
9.5 | 1.627 | 0.01869 | -0.136 | 87.015
10 | 1.654 | 0.01965 | -0.137 | 84.191
10.5 | 1.676 | 0.02067 | -0.138 | 81.109
11 | 1.693 | 0.02161 | -0.138 | 78.34
11.5 | 1.698 | 0.02265 | -0.139 | 74.939
12 | 1.695 | 0.02384 | -0.14 | 71.105
12.5 | 1.684 | 0.02524 | -0.14 | 66.716
13 | 1.665 | 0.0266 | -0.141 | 62.574
13.5 | 1.637 | 0.02809 | -0.141 | 58.274
14 | 1.6 | 0.0297 | -0.142 | 53.885
14.5 | 1.555 | 0.03148 | -0.142 | 49.413
15 | 1.495 | 0.03362 | -0.143 | 44.469
15.5 | 1.423 | 0.03602 | -0.143 | 39.525
16 | 1.344 | 0.03897 | -0.143 | 34.481
16.5 | 1.255 | 0.04302 | -0.143 | 29.185

## 86. Re 6M Mach 0.25 (2)
BIGFOIL.COM POLAR EXPORT
NACA65-618 a=0.8
NACA65-618 a=0.8 |  |  |  | Cl Max: | 1.7003 | at alpha= | 20 | deg
XFOIL ncrit=9 |  |  |  | L/D Max: | 204.085 | at alpha= | 4 | deg
Re: | 6000000 |  |  | Cd Min: | 0.16222 | at alpha= | -20 | deg
Mach: | 0.25 |  |  | Cl=0 at alpha= | -4.8105 | deg
|  |  |  | @ Cl=0.1, Cd= | 0.0064976
|  |  |  | @ Cl=0.4, Cd= | 0.0048877
|  |  |  | @ Cl=0.6, Cd= | 0.0044029
alpha (deg) | Cl | Cd | Cm | Cl/Cd
-20 | -0.4516 | 0.16222 | -0.0702 | -2.7839
-19.5 | -0.8632 | 0.08121 | -0.1198 | -10.6292
-19 | -0.9307 | 0.06451 | -0.1314 | -14.4272
-18.5 | -0.9542 | 0.05495 | -0.1372 | -17.3649
-18 | -0.9873 | 0.04552 | -0.1419 | -21.6894
-17.5 | -1.0057 | 0.03858 | -0.144 | -26.0679
-17 | -1.0079 | 0.03371 | -0.1444 | -29.8991
-16.5 | -1.005 | 0.02969 | -0.1438 | -33.8498
-16 | -0.9969 | 0.02633 | -0.1426 | -37.8618
-15.5 | -0.983 | 0.02359 | -0.1408 | -41.6702
-15 | -0.9703 | 0.02091 | -0.1384 | -46.4036
-14.5 | -0.9505 | 0.01881 | -0.1359 | -50.5316
-14 | -0.9274 | 0.01701 | -0.1331 | -54.5209
-13.5 | -0.9084 | 0.01516 | -0.1297 | -59.9208
-13 | -0.9142 | 0.01293 | -0.1228 | -70.7038
-12.5 | -0.8779 | 0.01228 | -0.1194 | -71.4902
-12 | -0.8313 | 0.01163 | -0.1176 | -71.4789
-11.5 | -0.7797 | 0.01112 | -0.1165 | -70.1169
-11 | -0.7264 | 0.01064 | -0.1156 | -68.2707
-10.5 | -0.6708 | 0.01022 | -0.1151 | -65.636
-10 | -0.6155 | 0.00975 | -0.1147 | -63.1282
-9.5 | -0.5595 | 0.00928 | -0.1144 | -60.2909
-9 | -0.5016 | 0.0089 | -0.1145 | -56.3596
-8.5 | -0.4431 | 0.00857 | -0.1146 | -51.7036
-8 | -0.3838 | 0.00826 | -0.115 | -46.4649
-7.5 | -0.324 | 0.00801 | -0.1155 | -40.4494
-7 | -0.2647 | 0.00769 | -0.1159 | -34.4213
-6.5 | -0.2048 | 0.00742 | -0.1166 | -27.6011
-6 | -0.1444 | 0.00722 | -0.1173 | -20
-5.5 | -0.0834 | 0.00702 | -0.1181 | -11.8803
-5 | -0.0232 | 0.00683 | -0.1189 | -3.3968
-4.5 | 0.038 | 0.00666 | -0.1199 | 5.7057
-4 | 0.0989 | 0.0065 | -0.1208 | 15.2154
-3.5 | 0.1596 | 0.00637 | -0.1218 | 25.0549
-3 | 0.2206 | 0.00616 | -0.1228 | 35.8117
-2.5 | 0.2806 | 0.00583 | -0.1239 | 48.1304
-2 | 0.3397 | 0.0054 | -0.1249 | 62.9074
-1.5 | 0.3997 | 0.00489 | -0.1261 | 81.7382
-1 | 0.4597 | 0.00443 | -0.1273 | 103.7698
-0.5 | 0.5207 | 0.00438 | -0.1284 | 118.8813
0 | 0.5821 | 0.0044 | -0.1295 | 132.2955
0.5 | 0.644 | 0.00441 | -0.1307 | 146.0317
1 | 0.7053 | 0.00447 | -0.1317 | 157.7852
1.5 | 0.7653 | 0.00458 | -0.1326 | 167.0961
2 | 0.8266 | 0.00462 | -0.1336 | 178.9177
2.5 | 0.8855 | 0.00475 | -0.1342 | 186.4211
3 | 0.9456 | 0.00484 | -0.135 | 195.3719
3.5 | 1.0037 | 0.00498 | -0.1354 | 201.5462
4 | 1.0592 | 0.00519 | -0.1353 | 204.0848
4.5 | 1.0986 | 0.00587 | -0.1321 | 187.155
5 | 1.1119 | 0.00681 | -0.1237 | 163.2746
6 | 1.1191 | 0.0096 | -0.1049 | 116.5729
7 | 1.1519 | 0.01248 | -0.0924 | 92.2997
7.5 | 1.1637 | 0.01433 | -0.0861 | 81.2073
8 | 1.1822 | 0.01608 | -0.081 | 73.5199
8.5 | 1.2017 | 0.01796 | -0.0765 | 66.9098
9 | 1.2265 | 0.01975 | -0.0728 | 62.1013
9.5 | 1.255 | 0.02145 | -0.0699 | 58.5082
10 | 1.2859 | 0.02312 | -0.0674 | 55.6185
10.5 | 1.3163 | 0.02491 | -0.065 | 52.8422
11 | 1.345 | 0.02688 | -0.0625 | 50.0372
11.5 | 1.375 | 0.02884 | -0.0604 | 47.6768
12 | 1.4043 | 0.03094 | -0.0583 | 45.3878
12.5 | 1.4309 | 0.03331 | -0.0562 | 42.9571
13 | 1.456 | 0.03588 | -0.0541 | 40.5797
13.5 | 1.4828 | 0.03841 | -0.0523 | 38.6045
14 | 1.5092 | 0.04103 | -0.0506 | 36.7828
14.5 | 1.5325 | 0.04401 | -0.0489 | 34.8216
15 | 1.552 | 0.04744 | -0.0472 | 32.715
15.5 | 1.5742 | 0.05067 | -0.0459 | 31.0677
16.5 | 1.617 | 0.0575 | -0.0437 | 28.1217
17 | 1.634 | 0.06157 | -0.0427 | 26.5389
17.5 | 1.6463 | 0.0663 | -0.042 | 24.8311
18 | 1.6605 | 0.07099 | -0.0415 | 23.3906
18.5 | 1.6747 | 0.07577 | -0.0413 | 22.1024
19 | 1.6857 | 0.08106 | -0.0414 | 20.7957
19.5 | 1.6944 | 0.08676 | -0.0418 | 19.5297
20 | 1.7003 | 0.0929 | -0.0426 | 18.3025

## 87. Re 6M Mach 0.50 (1)
BIGFOIL.COM POLAR EXPORT
NACA65-618 a=0.8
NACA65-618 a=0.8 |  |  |  | Cl Max: | 1.59 | at alpha= | 8 | deg
JavaFoil+Calcfoil stall+Eppler ext transition |  |  |  | L/D Max: | 163.041 | at alpha= | 4 | deg
Re: | 6000000 |  |  | Cd Min: | 0.0055 | at alpha= | -2.5 | deg
Mach: | 0.5 |  |  | Cl=0 at alpha= | -4.7817 | deg
|  |  |  | @ Cl=0.1, Cd= | 0.0077532
|  |  |  | @ Cl=0.4, Cd= | 0.00551
|  |  |  | @ Cl=0.6, Cd= | 0.0057131
alpha (deg) | Cl | Cd | Cm | Cl/Cd
-20 | -0.867 | 0.15385 | -0.051 | -5.636
-19.5 | -0.839 | 0.15294 | -0.051 | -5.485
-19 | -0.812 | 0.15394 | -0.053 | -5.277
-18.5 | -0.784 | 0.14316 | -0.053 | -5.475
-18 | -0.754 | 0.14108 | -0.051 | -5.341
-17.5 | -0.725 | 0.13492 | -0.051 | -5.371
-17 | -0.696 | 0.12936 | -0.052 | -5.384
-16.5 | -0.669 | 0.12597 | -0.052 | -5.307
-16 | -0.641 | 0.12103 | -0.054 | -5.294
-15.5 | -0.611 | 0.11467 | -0.052 | -5.329
-15 | -0.582 | 0.10636 | -0.052 | -5.476
-14.5 | -0.554 | 0.10822 | -0.052 | -5.12
-14 | -0.526 | 0.09409 | -0.053 | -5.59
-13.5 | -0.497 | 0.10305 | -0.053 | -4.827
-13 | -0.469 | 0.09557 | -0.052 | -4.903
-12.5 | -0.44 | 0.08594 | -0.053 | -5.124
-12 | -0.412 | 0.07946 | -0.055 | -5.188
-11.5 | -0.384 | 0.07285 | -0.057 | -5.275
-11 | -0.358 | 0.06562 | -0.063 | -5.454
-10.5 | -0.326 | 0.06957 | -0.055 | -4.691
-10 | -0.297 | 0.07545 | -0.052 | -3.941
-9.5 | -0.269 | 0.0661 | -0.054 | -4.07
-9 | -0.365 | 0.05924 | -0.057 | -6.156
-8.5 | -0.423 | 0.0136 | -0.11 | -31.105
-8 | -0.389 | 0.0124 | -0.111 | -31.375
-7.5 | -0.342 | 0.01144 | -0.113 | -29.898
-7 | -0.291 | 0.00985 | -0.116 | -29.547
-6.5 | -0.232 | 0.0091 | -0.119 | -25.499
-6 | -0.168 | 0.00855 | -0.121 | -19.656
-5.5 | -0.101 | 0.00834 | -0.123 | -12.082
-5 | -0.031 | 0.00799 | -0.124 | -3.881
-4.5 | 0.04 | 0.00788 | -0.125 | 5.042
-4 | 0.111 | 0.00773 | -0.126 | 14.367
-3.5 | 0.183 | 0.00707 | -0.127 | 25.831
-3 | 0.255 | 0.00666 | -0.128 | 38.246
-2.5 | 0.328 | 0.0055 | -0.129 | 59.638
-2 | 0.4 | 0.00551 | -0.13 | 72.523
-1.5 | 0.472 | 0.00554 | -0.131 | 85.221
-1 | 0.544 | 0.00565 | -0.133 | 96.156
-0.5 | 0.615 | 0.00573 | -0.134 | 107.3
0 | 0.68 | 0.00592 | -0.135 | 114.963
0.5 | 0.751 | 0.00605 | -0.136 | 124.011
1 | 0.821 | 0.00616 | -0.137 | 133.241
1.5 | 0.891 | 0.00632 | -0.138 | 140.851
2 | 0.961 | 0.00654 | -0.139 | 146.856
2.5 | 1.03 | 0.00673 | -0.14 | 152.972
3 | 1.1 | 0.00697 | -0.141 | 157.757
3.5 | 1.169 | 0.00725 | -0.142 | 161.158
4 | 1.237 | 0.00759 | -0.143 | 163.041
4.5 | 1.29 | 0.00793 | -0.144 | 162.584
5 | 1.348 | 0.00995 | -0.144 | 135.465
5.5 | 1.405 | 0.01143 | -0.145 | 122.905
6 | 1.458 | 0.01326 | -0.146 | 109.962
6.5 | 1.505 | 0.01812 | -0.146 | 83.02
7 | 1.545 | 0.0192 | -0.147 | 80.498
7.5 | 1.576 | 0.02039 | -0.148 | 77.262
8 | 1.59 | 0.02164 | -0.149 | 73.469
8.5 | 1.58 | 0.02309 | -0.149 | 68.423
9 | 1.523 | 0.02509 | -0.15 | 60.718
9.5 | 1.313 | 0.02782 | -0.151 | 47.189
10 | 0.987 | 0.03068 | -0.151 | 32.181
10.5 | 1.02 | 0.03094 | -0.152 | 32.979
11 | 1.048 | 0.03405 | -0.152 | 30.79
11.5 | 0.913 | 0.08474 | -0.087 | 10.772
12 | 1.108 | 0.03703 | -0.153 | 29.926
12.5 | 1.128 | 0.04215 | -0.152 | 26.757
13 | 1.152 | 0.04728 | -0.152 | 24.372

## 88. Re 6M Mach 0.50 (2)
BIGFOIL.COM POLAR EXPORT
NACA65-618 a=0.8
NACA65-618 a=0.8 |  |  |  | Cl Max: | 1.4695 | at alpha= | 14 | deg
XFOIL ncrit=9 |  |  |  | L/D Max: | 196.655 | at alpha= | 3.5 | deg
Re: | 6000000 |  |  | Cd Min: | 0.19227 | at alpha= | 19 | deg
Mach: | 0.5 |  |  | Cl=0 at alpha= | -4.7848 | deg
|  |  |  | @ Cl=0.1, Cd= | 0.0070212
|  |  |  | @ Cl=0.4, Cd= | 0.005856
|  |  |  | @ Cl=0.6, Cd= | 0.0047313
alpha (deg) | Cl | Cd | Cm | Cl/Cd
-15 | -0.2487 | 0.11317 | -0.1237 | -2.1976
-14.5 | -0.2473 | 0.10421 | -0.1293 | -2.3731
-14 | -0.2633 | 0.09315 | -0.1363 | -2.8266
-13.5 | -0.2814 | 0.08233 | -0.1432 | -3.418
-13 | -0.3284 | 0.0684 | -0.1522 | -4.8012
-12.5 | -0.3594 | 0.05567 | -0.1609 | -6.4559
-12 | -0.3799 | 0.04608 | -0.1673 | -8.2444
-11.5 | -0.4122 | 0.0375 | -0.1713 | -10.992
-11 | -0.4506 | 0.03016 | -0.172 | -14.9403
-10.5 | -0.4867 | 0.02396 | -0.1698 | -20.313
-10 | -0.4933 | 0.01991 | -0.1658 | -24.7765
-9.5 | -0.4878 | 0.01669 | -0.1608 | -29.2271
-9 | -0.477 | 0.01402 | -0.155 | -34.0228
-8.5 | -0.4624 | 0.01231 | -0.1477 | -37.563
-8 | -0.4184 | 0.01097 | -0.1434 | -38.1404
-7.5 | -0.3647 | 0.00992 | -0.1402 | -36.7641
-7 | -0.3017 | 0.00921 | -0.1384 | -32.7579
-6.5 | -0.2354 | 0.00867 | -0.1372 | -27.1511
-6 | -0.1693 | 0.00809 | -0.1363 | -20.9271
-5.5 | -0.0997 | 0.00772 | -0.1361 | -12.9145
-5 | -0.0303 | 0.00746 | -0.1361 | -4.0617
-4.5 | 0.0401 | 0.00721 | -0.1365 | 5.5617
-4 | 0.1099 | 0.00699 | -0.137 | 15.7225
-3.5 | 0.1792 | 0.00684 | -0.1376 | 26.1988
-3 | 0.2492 | 0.00666 | -0.1385 | 37.4174
-2.5 | 0.3181 | 0.00642 | -0.1393 | 49.5483
-2 | 0.3847 | 0.00599 | -0.1401 | 64.2237
-1.5 | 0.4509 | 0.00541 | -0.141 | 83.3457
-1 | 0.5181 | 0.00478 | -0.1422 | 108.3891
-0.5 | 0.5872 | 0.00472 | -0.1432 | 124.4068
0 | 0.6553 | 0.00478 | -0.1439 | 137.0921
0.5 | 0.7243 | 0.00485 | -0.1448 | 149.3402
1 | 0.7933 | 0.0049 | -0.1456 | 161.898
1.5 | 0.8604 | 0.005 | -0.146 | 172.08
2 | 0.9242 | 0.00516 | -0.1456 | 179.1085
2.5 | 0.9909 | 0.00524 | -0.1457 | 189.1031
3 | 1.0442 | 0.00539 | -0.143 | 193.7291
3.5 | 1.0993 | 0.00559 | -0.1406 | 196.6547
4 | 1.1509 | 0.00595 | -0.1376 | 193.4286
4.5 | 1.1993 | 0.0064 | -0.1339 | 187.3906
5 | 1.2198 | 0.00755 | -0.1257 | 161.5629
5.5 | 1.223 | 0.00934 | -0.1151 | 130.9422
6 | 1.1948 | 0.01242 | -0.1009 | 96.1997
6.5 | 1.1859 | 0.01545 | -0.0907 | 76.7573
7 | 1.1859 | 0.01865 | -0.0827 | 63.5871
7.5 | 1.1879 | 0.02216 | -0.0757 | 53.6056
8 | 1.1902 | 0.026 | -0.0694 | 45.7769
9 | 1.2185 | 0.03317 | -0.0604 | 36.735
9.5 | 1.2497 | 0.036 | -0.0574 | 34.7139
10 | 1.2809 | 0.03898 | -0.0546 | 32.8604
10.5 | 1.3139 | 0.04195 | -0.052 | 31.3206
11 | 1.3437 | 0.04529 | -0.0494 | 29.6688
11.5 | 1.3747 | 0.04873 | -0.0469 | 28.2105
12.5 | 1.4256 | 0.05696 | -0.0421 | 25.0281
13 | 1.4475 | 0.06169 | -0.04 | 23.4641
13.5 | 1.4627 | 0.06723 | -0.0381 | 21.7567
14 | 1.4695 | 0.07387 | -0.0366 | 19.8931
14.5 | 1.466 | 0.08187 | -0.036 | 17.9064
15 | 1.4556 | 0.09096 | -0.0364 | 16.0026
15.5 | 1.4377 | 0.10139 | -0.0381 | 14.1799
16 | 1.411 | 0.11327 | -0.0415 | 12.457
16.5 | 1.3846 | 0.12578 | -0.0466 | 11.0081
17 | 1.3574 | 0.13894 | -0.0532 | 9.7697
17.5 | 1.3323 | 0.15244 | -0.0611 | 8.7398
18 | 1.3095 | 0.1661 | -0.0699 | 7.8838
18.5 | 1.2917 | 0.17946 | -0.0791 | 7.1977
19 | 1.2746 | 0.19227 | -0.0875 | 6.6292

## 89. Re 7M Mach 0.00 (1)
BIGFOIL.COM POLAR EXPORT
NACA65-618 a=0.8
NACA65-618 a=0.8 |  |  |  | Cl Max: | 1.748 | at alpha= | 13 | deg
JavaFoil+Calcfoil stall+Eppler ext transition |  |  |  | L/D Max: | 171.015 | at alpha= | 4.5 | deg
Re: | 7000000 |  |  | Cd Min: | 0.00487 | at alpha= | 1.5 | deg
Mach: | 0 |  |  | Cl=0 at alpha= | -4.7823 | deg
|  |  |  | @ Cl=0.1, Cd= | 0.0068371
|  |  |  | @ Cl=0.4, Cd= | 0.0051157
|  |  |  | @ Cl=0.6, Cd= | 0.0053848
alpha (deg) | Cl | Cd | Cm | Cl/Cd
-18.5 | -0.711 | 0.13726 | -0.044 | -5.18
-18 | -0.721 | 0.12924 | -0.046 | -5.577
-17.5 | -0.729 | 0.12174 | -0.047 | -5.989
-17 | -0.735 | 0.11445 | -0.049 | -6.425
-16.5 | -0.739 | 0.10754 | -0.05 | -6.872
-16 | -0.74 | 0.10151 | -0.052 | -7.292
-15.5 | -0.741 | 0.09289 | -0.055 | -7.976
-15 | -0.74 | 0.08389 | -0.058 | -8.821
-14.5 | -0.732 | 0.07866 | -0.06 | -9.309
-14 | -0.743 | 0.0579 | -0.069 | -12.83
-13.5 | -0.777 | 0.02836 | -0.08 | -27.403
-13 | -0.769 | 0.02207 | -0.083 | -34.828
-12.5 | -0.751 | 0.01854 | -0.086 | -40.482
-12 | -0.725 | 0.01638 | -0.087 | -44.288
-11.5 | -0.696 | 0.01457 | -0.089 | -47.754
-11 | -0.668 | 0.01151 | -0.092 | -58.09
-10.5 | -0.632 | 0.01043 | -0.094 | -60.652
-10 | -0.591 | 0.00972 | -0.096 | -60.825
-9.5 | -0.544 | 0.00889 | -0.097 | -61.213
-9 | -0.495 | 0.0086 | -0.099 | -57.552
-8.5 | -0.44 | 0.00832 | -0.1 | -52.95
-8 | -0.384 | 0.00809 | -0.101 | -47.505
-7.5 | -0.327 | 0.00787 | -0.102 | -41.568
-7 | -0.269 | 0.00768 | -0.103 | -34.991
-6.5 | -0.209 | 0.0075 | -0.104 | -27.912
-6 | -0.149 | 0.00729 | -0.105 | -20.457
-5.5 | -0.088 | 0.00714 | -0.106 | -12.383
-5 | -0.027 | 0.00709 | -0.107 | -3.82
-4.5 | 0.035 | 0.00693 | -0.109 | 4.991
-4 | 0.097 | 0.00684 | -0.11 | 14.111
-3.5 | 0.159 | 0.00678 | -0.111 | 23.401
-3 | 0.221 | 0.00665 | -0.112 | 33.235
-2.5 | 0.284 | 0.00505 | -0.113 | 56.251
-2 | 0.346 | 0.00509 | -0.114 | 68.069
-1.5 | 0.409 | 0.00512 | -0.115 | 79.804
-1 | 0.471 | 0.00518 | -0.116 | 90.852
-0.5 | 0.533 | 0.00525 | -0.117 | 101.543
0 | 0.595 | 0.00538 | -0.118 | 110.679
0.5 | 0.657 | 0.00544 | -0.119 | 120.756
1 | 0.718 | 0.0051 | -0.12 | 140.763
1.5 | 0.778 | 0.00487 | -0.12 | 159.639
2 | 0.839 | 0.00563 | -0.121 | 148.917
2.5 | 0.899 | 0.00576 | -0.122 | 156.226
3 | 0.96 | 0.00589 | -0.123 | 162.902
3.5 | 1.02 | 0.00609 | -0.124 | 167.414
4 | 1.08 | 0.00632 | -0.125 | 170.824
4.5 | 1.131 | 0.00661 | -0.125 | 171.015
5 | 1.185 | 0.00797 | -0.126 | 148.615
5.5 | 1.239 | 0.00882 | -0.127 | 140.426
6 | 1.292 | 0.00974 | -0.127 | 132.626
6.5 | 1.343 | 0.01083 | -0.128 | 124.013
7 | 1.391 | 0.01354 | -0.128 | 102.726
7.5 | 1.438 | 0.01425 | -0.129 | 100.912
8 | 1.484 | 0.01486 | -0.13 | 99.844
8.5 | 1.527 | 0.01543 | -0.131 | 98.961
9 | 1.567 | 0.01613 | -0.131 | 97.163
9.5 | 1.605 | 0.01679 | -0.132 | 95.59
10 | 1.639 | 0.01761 | -0.133 | 93.08
10.5 | 1.67 | 0.01834 | -0.134 | 91.021
11 | 1.697 | 0.01915 | -0.134 | 88.605
11.5 | 1.717 | 0.02001 | -0.135 | 85.812
12 | 1.732 | 0.02096 | -0.136 | 82.609
12.5 | 1.742 | 0.02196 | -0.136 | 79.313
13 | 1.748 | 0.02304 | -0.137 | 75.859
13.5 | 1.748 | 0.02415 | -0.137 | 72.391
14 | 1.745 | 0.02527 | -0.138 | 69.036
14.5 | 1.736 | 0.02656 | -0.139 | 65.378
15 | 1.719 | 0.02778 | -0.139 | 61.899
15.5 | 1.697 | 0.02903 | -0.14 | 58.457
16 | 1.67 | 0.03061 | -0.14 | 54.552
16.5 | 1.639 | 0.0322 | -0.14 | 50.897
17 | 1.603 | 0.03424 | -0.141 | 46.82
17.5 | 1.564 | 0.03666 | -0.141 | 42.665
18 | 1.523 | 0.03934 | -0.141 | 38.71

## 90. Re 7M Mach 0.00 (2)
BIGFOIL.COM POLAR EXPORT
NACA65-618 a=0.8
NACA65-618 a=0.8 |  |  |  | Cl Max: | 1.7514 | at alpha= | 20 | deg
XFOIL ncrit=9 |  |  |  | L/D Max: | 203.529 | at alpha= | 3.5 | deg
Re: | 7000000 |  |  | Cd Min: | 0.07062 | at alpha= | 20 | deg
Mach: | 0 |  |  | Cl=0 at alpha= | -4.8155 | deg
|  |  |  | @ Cl=0.1, Cd= | 0.0062112
|  |  |  | @ Cl=0.4, Cd= | 0.0046924
|  |  |  | @ Cl=0.6, Cd= | 0.0041926
alpha (deg) | Cl | Cd | Cm | Cl/Cd
-20 | -1.1586 | 0.0405 | -0.1271 | -28.6074
-19.5 | -1.1555 | 0.0362 | -0.128 | -31.9199
-19 | -1.1519 | 0.0323 | -0.1282 | -35.6625
-18.5 | -1.1384 | 0.0294 | -0.1281 | -38.7211
-18 | -1.1317 | 0.02629 | -0.1272 | -43.0468
-17.5 | -1.1213 | 0.02364 | -0.1259 | -47.4323
-17 | -1.1033 | 0.02152 | -0.1246 | -51.2686
-16.5 | -1.0818 | 0.01972 | -0.1232 | -54.858
-16 | -1.0601 | 0.01805 | -0.1214 | -58.7313
-15.5 | -1.0348 | 0.0166 | -0.1197 | -62.3373
-15 | -1.0129 | 0.01514 | -0.1173 | -66.9022
-14.5 | -1.0263 | 0.01294 | -0.1097 | -79.3122
-14 | -0.995 | 0.01215 | -0.1069 | -81.893
-13.5 | -0.9507 | 0.01164 | -0.1061 | -81.6753
-13 | -0.9049 | 0.01108 | -0.1054 | -81.6697
-12.5 | -0.8565 | 0.0106 | -0.1051 | -80.8019
-12 | -0.8058 | 0.01021 | -0.105 | -78.9226
-11.5 | -0.7534 | 0.00985 | -0.1052 | -76.4873
-11 | -0.7001 | 0.00951 | -0.1055 | -73.6172
-10.5 | -0.6459 | 0.00921 | -0.106 | -70.1303
-10 | -0.5923 | 0.00879 | -0.1063 | -67.3834
-9.5 | -0.5375 | 0.00848 | -0.1068 | -63.3844
-9 | -0.4816 | 0.00818 | -0.1075 | -58.8753
-8.5 | -0.4253 | 0.00793 | -0.1082 | -53.6318
-8 | -0.3683 | 0.00769 | -0.109 | -47.8934
-7.5 | -0.311 | 0.00749 | -0.1099 | -41.522
-7 | -0.2538 | 0.00723 | -0.1107 | -35.1037
-6.5 | -0.1962 | 0.00701 | -0.1116 | -27.9886
-6 | -0.1382 | 0.00684 | -0.1125 | -20.2047
-5.5 | -0.0797 | 0.00668 | -0.1135 | -11.9311
-5 | -0.0217 | 0.00652 | -0.1145 | -3.3282
-4.5 | 0.0371 | 0.00637 | -0.1156 | 5.8242
-4 | 0.0957 | 0.00622 | -0.1166 | 15.3859
-3.5 | 0.1542 | 0.0061 | -0.1176 | 25.2787
-3 | 0.2129 | 0.00588 | -0.1187 | 36.2075
-2.5 | 0.271 | 0.0056 | -0.1198 | 48.3929
-1.5 | 0.3867 | 0.00481 | -0.1221 | 80.395
-1 | 0.4444 | 0.0043 | -0.1233 | 103.3488
-0.5 | 0.5031 | 0.0042 | -0.1244 | 119.7857
0 | 0.5624 | 0.00418 | -0.1255 | 134.5455
0.5 | 0.6221 | 0.0042 | -0.1267 | 148.119
1 | 0.6807 | 0.00425 | -0.1277 | 160.1647
1.5 | 0.7394 | 0.00433 | -0.1287 | 170.7621
2 | 0.7974 | 0.00442 | -0.1296 | 180.4072
2.5 | 0.8555 | 0.00449 | -0.1306 | 190.5345
3 | 0.912 | 0.00464 | -0.1312 | 196.5517
3.5 | 0.9688 | 0.00476 | -0.1319 | 203.5294
4 | 1.0178 | 0.00518 | -0.1312 | 196.4865
4.5 | 1.0518 | 0.0061 | -0.1276 | 172.4262
5 | 1.072 | 0.0072 | -0.1213 | 148.8889
5.5 | 1.0813 | 0.0081 | -0.1128 | 133.4938
6 | 1.1017 | 0.00903 | -0.1069 | 122.0044
6.5 | 1.1225 | 0.01008 | -0.1014 | 111.3591
7 | 1.1431 | 0.01123 | -0.0962 | 101.7898
7.5 | 1.162 | 0.01256 | -0.0909 | 92.5159
8 | 1.1861 | 0.01381 | -0.0868 | 85.887
8.5 | 1.209 | 0.01519 | -0.0826 | 79.5918
9 | 1.2368 | 0.01645 | -0.0794 | 75.1854
9.5 | 1.2671 | 0.01765 | -0.0768 | 71.7904
10.5 | 1.3281 | 0.02025 | -0.0719 | 65.5852
11 | 1.3571 | 0.02175 | -0.0696 | 62.3954
11.5 | 1.3873 | 0.02324 | -0.0675 | 59.6945
12 | 1.4166 | 0.02486 | -0.0656 | 56.9831
12.5 | 1.4438 | 0.02667 | -0.0636 | 54.1357
13 | 1.4688 | 0.0287 | -0.0615 | 51.1777
13.5 | 1.497 | 0.03058 | -0.0599 | 48.9536
14 | 1.5241 | 0.03259 | -0.0583 | 46.7659
14.5 | 1.5477 | 0.03494 | -0.0566 | 44.2959
15.5 | 1.5907 | 0.04014 | -0.0534 | 39.6288
16 | 1.6168 | 0.04231 | -0.0525 | 38.2132
16.5 | 1.6381 | 0.04516 | -0.0514 | 36.2733
17 | 1.6573 | 0.04827 | -0.0504 | 34.334
17.5 | 1.6756 | 0.05151 | -0.0494 | 32.5296
18 | 1.692 | 0.05504 | -0.0486 | 30.7413
18.5 | 1.7073 | 0.05876 | -0.048 | 29.0555
19 | 1.7228 | 0.06256 | -0.0476 | 27.5384
19.5 | 1.7374 | 0.06653 | -0.0473 | 26.1145
20 | 1.7514 | 0.07062 | -0.0473 | 24.8003

## 91. Re 7M Mach 0.10 (1)
BIGFOIL.COM POLAR EXPORT
NACA65-618 a=0.8
NACA65-618 a=0.8 |  |  |  | Cl Max: | 1.74 | at alpha= | 13 | deg
JavaFoil+Calcfoil stall+Eppler ext transition |  |  |  | L/D Max: | 170.981 | at alpha= | 4 | deg
Re: | 7000000 |  |  | Cd Min: | 0.00506 | at alpha= | -2.5 | deg
Mach: | 0.1 |  |  | Cl=0 at alpha= | -4.7823 | deg
|  |  |  | @ Cl=0.1, Cd= | 0.0068742
|  |  |  | @ Cl=0.4, Cd= | 0.0051395
|  |  |  | @ Cl=0.6, Cd= | 0.0053732
alpha (deg) | Cl | Cd | Cm | Cl/Cd
-18.5 | -0.675 | 0.14139 | -0.043 | -4.775
-18 | -0.688 | 0.13171 | -0.045 | -5.227
-17.5 | -0.7 | 0.12436 | -0.047 | -5.63
-17 | -0.709 | 0.11733 | -0.048 | -6.043
-16.5 | -0.714 | 0.11237 | -0.048 | -6.358
-16 | -0.72 | 0.10403 | -0.051 | -6.922
-15.5 | -0.722 | 0.09695 | -0.053 | -7.445
-15 | -0.722 | 0.08869 | -0.056 | -8.143
-14.5 | -0.716 | 0.08434 | -0.057 | -8.487
-14 | -0.714 | 0.07289 | -0.062 | -9.8
-13.5 | -0.758 | 0.03404 | -0.079 | -22.278
-13 | -0.758 | 0.02415 | -0.083 | -31.413
-12.5 | -0.744 | 0.01987 | -0.085 | -37.422
-12 | -0.722 | 0.017 | -0.088 | -42.465
-11.5 | -0.694 | 0.01492 | -0.089 | -46.511
-11 | -0.66 | 0.01369 | -0.091 | -48.175
-10.5 | -0.631 | 0.01074 | -0.094 | -58.732
-10 | -0.591 | 0.00988 | -0.096 | -59.866
-9.5 | -0.545 | 0.00899 | -0.098 | -60.572
-9 | -0.497 | 0.00874 | -0.099 | -56.788
-8.5 | -0.442 | 0.00845 | -0.101 | -52.293
-8 | -0.386 | 0.00817 | -0.102 | -47.237
-7.5 | -0.328 | 0.00792 | -0.103 | -41.448
-7 | -0.27 | 0.00775 | -0.104 | -34.806
-6.5 | -0.21 | 0.00748 | -0.105 | -28.095
-6 | -0.15 | 0.00732 | -0.106 | -20.464
-5.5 | -0.089 | 0.00721 | -0.107 | -12.324
-5 | -0.027 | 0.00706 | -0.108 | -3.855
-4.5 | 0.035 | 0.00695 | -0.109 | 5.005
-4 | 0.097 | 0.00688 | -0.11 | 14.112
-3.5 | 0.159 | 0.00676 | -0.111 | 23.609
-3 | 0.222 | 0.00672 | -0.112 | 33.032
-2.5 | 0.286 | 0.00506 | -0.113 | 56.391
-2 | 0.348 | 0.00509 | -0.114 | 68.403
-1.5 | 0.411 | 0.00515 | -0.115 | 79.679
-1 | 0.473 | 0.0052 | -0.116 | 91.062
-0.5 | 0.536 | 0.00529 | -0.117 | 101.148
0 | 0.598 | 0.00537 | -0.118 | 111.478
0.5 | 0.66 | 0.00547 | -0.119 | 120.657
1 | 0.72 | 0.00514 | -0.12 | 140.292
1.5 | 0.781 | 0.00555 | -0.121 | 140.691
2 | 0.843 | 0.00567 | -0.122 | 148.628
2.5 | 0.904 | 0.0058 | -0.123 | 155.892
3 | 0.964 | 0.00594 | -0.124 | 162.31
3.5 | 1.025 | 0.00615 | -0.124 | 166.731
4 | 1.085 | 0.00635 | -0.125 | 170.981
4.5 | 1.136 | 0.00666 | -0.126 | 170.64
5 | 1.19 | 0.00805 | -0.127 | 147.893
5.5 | 1.245 | 0.00889 | -0.127 | 139.994
6 | 1.298 | 0.00985 | -0.128 | 131.687
6.5 | 1.349 | 0.01096 | -0.129 | 123.115
7 | 1.396 | 0.01369 | -0.129 | 101.953
7.5 | 1.444 | 0.01437 | -0.13 | 100.439
8 | 1.489 | 0.015 | -0.131 | 99.271
8.5 | 1.532 | 0.0156 | -0.131 | 98.185
9 | 1.572 | 0.0163 | -0.132 | 96.431
9.5 | 1.609 | 0.017 | -0.133 | 94.659
10 | 1.642 | 0.01778 | -0.134 | 92.38
10.5 | 1.672 | 0.0186 | -0.134 | 89.91
11 | 1.698 | 0.01941 | -0.135 | 87.465
11.5 | 1.716 | 0.02025 | -0.136 | 84.726
12 | 1.729 | 0.02134 | -0.136 | 81.019
12.5 | 1.737 | 0.02226 | -0.137 | 78.029
13 | 1.74 | 0.02338 | -0.137 | 74.409
13.5 | 1.737 | 0.02454 | -0.138 | 70.79
14 | 1.73 | 0.02568 | -0.139 | 67.367
14.5 | 1.717 | 0.02702 | -0.139 | 63.573
15 | 1.696 | 0.02831 | -0.14 | 59.926
15.5 | 1.669 | 0.0299 | -0.14 | 55.811
16 | 1.637 | 0.03134 | -0.141 | 52.234
16.5 | 1.6 | 0.03335 | -0.141 | 47.961
17 | 1.559 | 0.03541 | -0.141 | 44.018
17.5 | 1.513 | 0.03828 | -0.141 | 39.525
18 | 1.466 | 0.0411 | -0.141 | 35.664

## 92. Re 7M Mach 0.10 (2)
BIGFOIL.COM POLAR EXPORT
NACA65-618 a=0.8
NACA65-618 a=0.8 |  |  |  | Cl Max: | 1.7479 | at alpha= | 20 | deg
XFOIL ncrit=9 |  |  |  | L/D Max: | 203.891 | at alpha= | 3.5 | deg
Re: | 7000000 |  |  | Cd Min: | 0.07342 | at alpha= | 20 | deg
Mach: | 0.1 |  |  | Cl=0 at alpha= | -4.8169 | deg
|  |  |  | @ Cl=0.1, Cd= | 0.0062316
|  |  |  | @ Cl=0.4, Cd= | 0.0047321
|  |  |  | @ Cl=0.6, Cd= | 0.0042014
alpha (deg) | Cl | Cd | Cm | Cl/Cd
-20 | -1.1358 | 0.04433 | -0.1289 | -25.6215
-19.5 | -1.1299 | 0.03994 | -0.1303 | -28.2899
-19 | -1.1312 | 0.03527 | -0.131 | -32.0726
-18.5 | -1.1222 | 0.03171 | -0.1312 | -35.3895
-18 | -1.1171 | 0.02828 | -0.1306 | -39.5014
-17.5 | -1.11 | 0.02526 | -0.1294 | -43.943
-17 | -1.0943 | 0.02287 | -0.1281 | -47.8487
-16.5 | -1.0748 | 0.02084 | -0.1267 | -51.5739
-16 | -1.0551 | 0.01897 | -0.1248 | -55.6194
-15.5 | -1.0307 | 0.01738 | -0.123 | -59.3038
-15 | -1.006 | 0.01595 | -0.1209 | -63.0721
-14.5 | -0.9933 | 0.01415 | -0.1173 | -70.1979
-14 | -0.9952 | 0.01257 | -0.1101 | -79.1726
-13.5 | -0.9561 | 0.01184 | -0.1083 | -80.7517
-13 | -0.9098 | 0.0113 | -0.1075 | -80.5133
-12.5 | -0.8622 | 0.01076 | -0.1069 | -80.1301
-12 | -0.8115 | 0.01034 | -0.1067 | -78.4816
-11.5 | -0.7589 | 0.00996 | -0.1067 | -76.1948
-11 | -0.7053 | 0.0096 | -0.1069 | -73.4688
-10.5 | -0.6508 | 0.00929 | -0.1072 | -70.0538
-10 | -0.5965 | 0.00889 | -0.1075 | -67.0979
-9.5 | -0.5414 | 0.00855 | -0.1079 | -63.3216
-9 | -0.4851 | 0.00824 | -0.1085 | -58.8714
-8.5 | -0.4284 | 0.00798 | -0.1091 | -53.6842
-8 | -0.371 | 0.00773 | -0.1099 | -47.9948
-7.5 | -0.3134 | 0.00753 | -0.1107 | -41.6202
-7 | -0.2556 | 0.00727 | -0.1115 | -35.1582
-6.5 | -0.1977 | 0.00705 | -0.1123 | -28.0426
-6 | -0.1392 | 0.00686 | -0.1133 | -20.2915
-5.5 | -0.0804 | 0.00671 | -0.1142 | -11.9821
-4.5 | 0.0373 | 0.00638 | -0.1162 | 5.8464
-4 | 0.0962 | 0.00624 | -0.1173 | 15.4167
-3.5 | 0.1552 | 0.00611 | -0.1183 | 25.401
-3 | 0.2142 | 0.0059 | -0.1194 | 36.3051
-2.5 | 0.2726 | 0.00562 | -0.1204 | 48.5053
-2 | 0.3305 | 0.00526 | -0.1215 | 62.8327
-1.5 | 0.3891 | 0.00483 | -0.1227 | 80.559
-1 | 0.447 | 0.00431 | -0.1239 | 103.7123
-0.5 | 0.506 | 0.00421 | -0.125 | 120.19
0 | 0.5658 | 0.00419 | -0.1262 | 135.0358
0.5 | 0.6258 | 0.00421 | -0.1274 | 148.6461
1 | 0.6847 | 0.00427 | -0.1284 | 160.3513
1.5 | 0.7439 | 0.00434 | -0.1294 | 171.4055
2 | 0.8021 | 0.00443 | -0.1303 | 181.0609
2.5 | 0.8606 | 0.00451 | -0.1312 | 190.8204
3 | 0.9175 | 0.00465 | -0.1319 | 197.3118
3.5 | 0.9746 | 0.00478 | -0.1325 | 203.8912
4 | 1.0241 | 0.00518 | -0.1318 | 197.7027
4.5 | 1.0581 | 0.00609 | -0.1281 | 173.7438
5.5 | 1.0832 | 0.00817 | -0.1123 | 132.5826
7 | 1.1437 | 0.01142 | -0.0954 | 100.1489
7.5 | 1.1627 | 0.01279 | -0.0902 | 90.907
8 | 1.1861 | 0.0141 | -0.0859 | 84.1206
8.5 | 1.2089 | 0.01553 | -0.0817 | 77.8429
9 | 1.236 | 0.01687 | -0.0784 | 73.2662
9.5 | 1.2666 | 0.0181 | -0.0757 | 69.9779
10 | 1.2983 | 0.01938 | -0.0734 | 66.9917
10.5 | 1.3289 | 0.02077 | -0.071 | 63.9817
11.5 | 1.3867 | 0.02397 | -0.0665 | 57.8515
12 | 1.4162 | 0.02564 | -0.0645 | 55.234
12.5 | 1.4443 | 0.02746 | -0.0625 | 52.5965
13 | 1.4702 | 0.02951 | -0.0605 | 49.8204
13.5 | 1.4972 | 0.03156 | -0.0587 | 47.4398
14 | 1.523 | 0.03375 | -0.0571 | 45.1259
14.5 | 1.5473 | 0.03613 | -0.0554 | 42.8259
15 | 1.5691 | 0.03876 | -0.0537 | 40.4825
15.5 | 1.5917 | 0.04139 | -0.0523 | 38.4561
16 | 1.6155 | 0.04388 | -0.0513 | 36.8163
16.5 | 1.6373 | 0.04677 | -0.0502 | 35.0075
17 | 1.6575 | 0.04985 | -0.0491 | 33.2497
17.5 | 1.6744 | 0.05338 | -0.0482 | 31.3676
18 | 1.688 | 0.05734 | -0.0473 | 29.4384
18.5 | 1.705 | 0.06101 | -0.0468 | 27.9462
19 | 1.722 | 0.06476 | -0.0464 | 26.5905
19.5 | 1.7367 | 0.06885 | -0.0462 | 25.2244
20 | 1.7479 | 0.07342 | -0.0462 | 23.8069

## 93. Re 7M Mach 0.25 (1)
BIGFOIL.COM POLAR EXPORT
NACA65-618 a=0.8
NACA65-618 a=0.8 |  |  |  | Cl Max: | 1.699 | at alpha= | 11.5 | deg
JavaFoil+Calcfoil stall+Eppler ext transition |  |  |  | L/D Max: | 170.669 | at alpha= | 4 | deg
Re: | 7000000 |  |  | Cd Min: | 0.00482 | at alpha= | 0.5 | deg
Mach: | 0.25 |  |  | Cl=0 at alpha= | -4.7812 | deg
|  |  |  | @ Cl=0.1, Cd= | 0.00699
|  |  |  | @ Cl=0.4, Cd= | 0.0052125
|  |  |  | @ Cl=0.6, Cd= | 0.0054892
alpha (deg) | Cl | Cd | Cm | Cl/Cd
-17 | -0.485 | 0.1343 | -0.043 | -3.608
-16.5 | -0.521 | 0.12459 | -0.044 | -4.179
-16 | -0.552 | 0.11939 | -0.045 | -4.622
-15.5 | -0.578 | 0.11255 | -0.046 | -5.138
-15 | -0.6 | 0.10532 | -0.047 | -5.694
-14.5 | -0.615 | 0.09838 | -0.049 | -6.254
-14 | -0.625 | 0.09178 | -0.051 | -6.813
-13.5 | -0.631 | 0.08368 | -0.055 | -7.543
-13 | -0.633 | 0.07455 | -0.059 | -8.49
-12.5 | -0.626 | 0.0687 | -0.062 | -9.116
-12 | -0.688 | 0.02223 | -0.088 | -30.955
-11.5 | -0.672 | 0.01893 | -0.09 | -35.479
-11 | -0.649 | 0.01601 | -0.092 | -40.546
-10.5 | -0.622 | 0.0126 | -0.095 | -49.391
-10 | -0.589 | 0.01101 | -0.097 | -53.437
-9.5 | -0.546 | 0.01004 | -0.099 | -54.381
-9 | -0.499 | 0.00933 | -0.101 | -53.487
-8.5 | -0.45 | 0.00879 | -0.103 | -51.155
-8 | -0.393 | 0.00837 | -0.104 | -46.987
-7.5 | -0.335 | 0.00812 | -0.106 | -41.326
-7 | -0.276 | 0.00789 | -0.107 | -34.969
-6.5 | -0.215 | 0.00771 | -0.108 | -27.946
-6 | -0.154 | 0.0075 | -0.109 | -20.475
-5.5 | -0.091 | 0.00732 | -0.11 | -12.441
-5 | -0.028 | 0.0072 | -0.111 | -3.88
-4.5 | 0.036 | 0.00705 | -0.112 | 5.062
-4 | 0.1 | 0.00699 | -0.113 | 14.262
-3.5 | 0.164 | 0.0069 | -0.114 | 23.754
-3 | 0.228 | 0.00682 | -0.115 | 33.428
-2.5 | 0.293 | 0.00518 | -0.116 | 56.686
-2 | 0.358 | 0.00516 | -0.117 | 69.366
-1.5 | 0.422 | 0.00524 | -0.119 | 80.485
-1 | 0.486 | 0.00529 | -0.12 | 91.937
-0.5 | 0.55 | 0.00542 | -0.121 | 101.47
0 | 0.615 | 0.00551 | -0.122 | 111.628
0.5 | 0.676 | 0.00482 | -0.122 | 140.222
1 | 0.739 | 0.00551 | -0.123 | 134.086
1.5 | 0.802 | 0.00566 | -0.124 | 141.731
2 | 0.864 | 0.00578 | -0.125 | 149.494
2.5 | 0.927 | 0.00593 | -0.126 | 156.291
3 | 0.99 | 0.00607 | -0.127 | 162.886
3.5 | 1.052 | 0.00629 | -0.128 | 167.188
4 | 1.114 | 0.00653 | -0.128 | 170.669
4.5 | 1.163 | 0.00762 | -0.129 | 152.712
5 | 1.22 | 0.00838 | -0.13 | 145.528
5.5 | 1.275 | 0.00935 | -0.131 | 136.306
6 | 1.329 | 0.0104 | -0.131 | 127.812
6.5 | 1.381 | 0.01167 | -0.132 | 118.319
7 | 1.428 | 0.01459 | -0.132 | 97.868
7.5 | 1.474 | 0.01522 | -0.133 | 96.858
8 | 1.518 | 0.01594 | -0.134 | 95.249
8.5 | 1.559 | 0.0166 | -0.135 | 93.891
9 | 1.595 | 0.01739 | -0.135 | 91.744
9.5 | 1.628 | 0.01818 | -0.136 | 89.541
10 | 1.655 | 0.01911 | -0.137 | 86.622
10.5 | 1.677 | 0.02009 | -0.138 | 83.486
11 | 1.694 | 0.02101 | -0.138 | 80.621
11.5 | 1.699 | 0.02214 | -0.139 | 76.722
12 | 1.696 | 0.02339 | -0.14 | 72.505
12.5 | 1.685 | 0.02453 | -0.14 | 68.697
13 | 1.666 | 0.0259 | -0.141 | 64.309
13.5 | 1.638 | 0.02731 | -0.141 | 59.969
14 | 1.602 | 0.02884 | -0.142 | 55.539
14.5 | 1.557 | 0.03064 | -0.142 | 50.807
15 | 1.497 | 0.03259 | -0.143 | 45.94
15.5 | 1.425 | 0.03531 | -0.143 | 40.352
16 | 1.345 | 0.0381 | -0.143 | 35.3
16.5 | 1.257 | 0.04208 | -0.143 | 29.862

## 94. Re 7M Mach 0.25 (2)
BIGFOIL.COM POLAR EXPORT
NACA65-618 a=0.8
NACA65-618 a=0.8 |  |  |  | Cl Max: | 1.7184 | at alpha= | 20 | deg
XFOIL ncrit=9 |  |  |  | L/D Max: | 206.55 | at alpha= | 3.5 | deg
Re: | 7000000 |  |  | Cd Min: | 0.16119 | at alpha= | -20 | deg
Mach: | 0.25 |  |  | Cl=0 at alpha= | -4.811 | deg
|  |  |  | @ Cl=0.1, Cd= | 0.0063332
|  |  |  | @ Cl=0.4, Cd= | 0.0049227
|  |  |  | @ Cl=0.6, Cd= | 0.0042601
alpha (deg) | Cl | Cd | Cm | Cl/Cd
-20 | -0.4556 | 0.16119 | -0.0707 | -2.8265
-19.5 | -0.8812 | 0.07858 | -0.1218 | -11.214
-19 | -0.951 | 0.06197 | -0.1332 | -15.3461
-18.5 | -0.9835 | 0.05169 | -0.1393 | -19.0269
-18 | -0.9999 | 0.0442 | -0.1427 | -22.6222
-17.5 | -1.0183 | 0.03746 | -0.1444 | -27.1837
-17 | -1.0194 | 0.03277 | -0.1447 | -31.1077
-16.5 | -1.0155 | 0.02887 | -0.144 | -35.1749
-16 | -1.0067 | 0.02566 | -0.1425 | -39.2323
-15.5 | -0.9918 | 0.02298 | -0.1407 | -43.1593
-15 | -0.9808 | 0.02029 | -0.138 | -48.3391
-14.5 | -0.9633 | 0.0181 | -0.1352 | -53.221
-14 | -0.9385 | 0.01645 | -0.1325 | -57.0517
-13.5 | -0.9132 | 0.01494 | -0.1294 | -61.1245
-13 | -0.9015 | 0.01326 | -0.1244 | -67.9864
-12.5 | -0.8881 | 0.01181 | -0.1183 | -75.199
-12 | -0.8387 | 0.01124 | -0.1168 | -74.6174
-11.5 | -0.7874 | 0.01069 | -0.1156 | -73.6576
-11 | -0.7329 | 0.0102 | -0.1149 | -71.8529
-10.5 | -0.6767 | 0.00981 | -0.1145 | -68.9806
-10 | -0.6192 | 0.00944 | -0.1143 | -65.5932
-9.5 | -0.5624 | 0.009 | -0.1141 | -62.4889
-9 | -0.5046 | 0.0086 | -0.1141 | -58.6744
-8.5 | -0.4456 | 0.00827 | -0.1144 | -53.8815
-8 | -0.386 | 0.00798 | -0.1148 | -48.3709
-7.5 | -0.326 | 0.00773 | -0.1153 | -42.1734
-7 | -0.2655 | 0.00751 | -0.1159 | -35.3529
-6.5 | -0.2057 | 0.00723 | -0.1165 | -28.4509
-6 | -0.1449 | 0.00699 | -0.1173 | -20.7296
-5.5 | -0.0842 | 0.00683 | -0.1181 | -12.328
-5 | -0.0231 | 0.00664 | -0.119 | -3.4789
-4.5 | 0.038 | 0.00647 | -0.1199 | 5.8733
-3.5 | 0.1604 | 0.0062 | -0.122 | 25.871
-3 | 0.2213 | 0.00602 | -0.123 | 36.7608
-2.5 | 0.2814 | 0.00576 | -0.124 | 48.8542
-1.5 | 0.4018 | 0.00491 | -0.1264 | 81.833
-1 | 0.4612 | 0.00439 | -0.1275 | 105.0569
-0.5 | 0.5223 | 0.00428 | -0.1287 | 122.0327
0 | 0.5844 | 0.00425 | -0.1299 | 137.5059
0.5 | 0.6461 | 0.00429 | -0.1311 | 150.6061
1 | 0.7067 | 0.00435 | -0.132 | 162.4598
1.5 | 0.7683 | 0.00441 | -0.1332 | 174.2177
2 | 0.8281 | 0.00452 | -0.1339 | 183.208
2.5 | 0.8887 | 0.00459 | -0.1348 | 193.6166
3 | 0.9474 | 0.00473 | -0.1354 | 200.296
3.5 | 1.0059 | 0.00487 | -0.1358 | 206.5503
4 | 1.0576 | 0.00522 | -0.135 | 202.6054
4.5 | 1.0902 | 0.00608 | -0.1305 | 179.3092
5 | 1.0959 | 0.0071 | -0.1207 | 154.3521
5.5 | 1.0982 | 0.00847 | -0.1109 | 129.6576
6 | 1.1131 | 0.00973 | -0.1039 | 114.3988
6.5 | 1.1311 | 0.01106 | -0.0978 | 102.2694
7 | 1.1495 | 0.01251 | -0.0921 | 91.8865
7.5 | 1.1651 | 0.0142 | -0.0862 | 82.0493
8 | 1.1855 | 0.01586 | -0.0814 | 74.7478
8.5 | 1.2072 | 0.01761 | -0.0771 | 68.552
9 | 1.2352 | 0.0192 | -0.0738 | 64.3333
9.5 | 1.2661 | 0.02075 | -0.071 | 61.0169
10 | 1.2966 | 0.0224 | -0.0684 | 57.8839
10.5 | 1.3291 | 0.02402 | -0.0661 | 55.3331
11 | 1.3576 | 0.02597 | -0.0636 | 52.2757
11.5 | 1.3879 | 0.02788 | -0.0614 | 49.7812
12 | 1.4157 | 0.03006 | -0.0591 | 47.0958
12.5 | 1.4422 | 0.0324 | -0.0569 | 44.5123
13 | 1.471 | 0.03465 | -0.055 | 42.4531
13.5 | 1.4984 | 0.03709 | -0.0532 | 40.399
14 | 1.5232 | 0.03982 | -0.0514 | 38.2521
14.5 | 1.5443 | 0.04294 | -0.0495 | 35.9641
15 | 1.5681 | 0.04595 | -0.0479 | 34.1262
15.5 | 1.5919 | 0.04903 | -0.0466 | 32.4679
16.5 | 1.6322 | 0.0559 | -0.044 | 29.1986
17 | 1.6474 | 0.06013 | -0.0429 | 27.3973
17.5 | 1.6648 | 0.06429 | -0.0422 | 25.8952
18 | 1.68 | 0.06879 | -0.0416 | 24.4222
18.5 | 1.6957 | 0.07332 | -0.0413 | 23.1274
19 | 1.7075 | 0.07842 | -0.0412 | 21.7738
19.5 | 1.715 | 0.08419 | -0.0415 | 20.3706
20 | 1.7184 | 0.09056 | -0.0421 | 18.9753

## 95. Re 7M Mach 0.50 (1)
BIGFOIL.COM POLAR EXPORT
NACA65-618 a=0.8
NACA65-618 a=0.8 |  |  |  | Cl Max: | 1.591 | at alpha= | 8 | deg
JavaFoil+Calcfoil stall+Eppler ext transition |  |  |  | L/D Max: | 165.078 | at alpha= | 4 | deg
Re: | 7000000 |  |  | Cd Min: | 0.00545 | at alpha= | -2 | deg
Mach: | 0.5 |  |  | Cl=0 at alpha= | -4.7817 | deg
|  |  |  | @ Cl=0.1, Cd= | 0.0075263
|  |  |  | @ Cl=0.4, Cd= | 0.00545
|  |  |  | @ Cl=0.6, Cd= | 0.0056589
alpha (deg) | Cl | Cd | Cm | Cl/Cd
-20 | -0.867 | 0.1529 | -0.051 | -5.673
-19.5 | -0.839 | 0.14903 | -0.051 | -5.63
-19 | -0.813 | 0.15143 | -0.053 | -5.367
-18.5 | -0.785 | 0.14092 | -0.054 | -5.568
-18 | -0.755 | 0.13668 | -0.053 | -5.523
-17.5 | -0.725 | 0.13182 | -0.051 | -5.499
-17 | -0.697 | 0.12881 | -0.052 | -5.408
-16.5 | -0.669 | 0.12326 | -0.053 | -5.425
-16 | -0.641 | 0.11843 | -0.054 | -5.416
-15.5 | -0.612 | 0.11399 | -0.053 | -5.366
-15 | -0.583 | 0.10562 | -0.053 | -5.522
-14.5 | -0.555 | 0.09977 | -0.054 | -5.562
-14 | -0.527 | 0.09248 | -0.055 | -5.698
-13.5 | -0.497 | 0.1027 | -0.053 | -4.844
-13 | -0.469 | 0.09444 | -0.053 | -4.963
-12.5 | -0.441 | 0.08473 | -0.054 | -5.201
-12 | -0.413 | 0.07755 | -0.057 | -5.324
-11.5 | -0.385 | 0.07139 | -0.06 | -5.397
-11 | -0.363 | 0.05939 | -0.072 | -6.116
-10.5 | -0.327 | 0.06882 | -0.055 | -4.745
-10 | -0.297 | 0.07463 | -0.052 | -3.985
-9.5 | -0.269 | 0.06535 | -0.054 | -4.117
-9 | -0.365 | 0.05862 | -0.058 | -6.223
-8.5 | -0.424 | 0.01317 | -0.11 | -32.186
-8 | -0.39 | 0.01205 | -0.111 | -32.326
-7.5 | -0.344 | 0.01075 | -0.114 | -32.027
-7 | -0.293 | 0.00945 | -0.117 | -30.97
-6.5 | -0.233 | 0.00879 | -0.119 | -26.475
-6 | -0.169 | 0.00836 | -0.122 | -20.207
-5.5 | -0.101 | 0.00809 | -0.123 | -12.446
-5 | -0.031 | 0.00786 | -0.124 | -3.943
-4.5 | 0.04 | 0.00767 | -0.125 | 5.179
-4 | 0.111 | 0.0075 | -0.126 | 14.799
-3.5 | 0.183 | 0.00741 | -0.128 | 24.658
-3 | 0.255 | 0.00676 | -0.128 | 37.655
-2.5 | 0.328 | 0.00569 | -0.129 | 57.64
-2 | 0.4 | 0.00545 | -0.13 | 73.325
-1.5 | 0.472 | 0.00551 | -0.132 | 85.627
-1 | 0.544 | 0.00558 | -0.133 | 97.38
-0.5 | 0.615 | 0.00568 | -0.134 | 108.271
0 | 0.681 | 0.00581 | -0.135 | 117.211
0.5 | 0.751 | 0.00593 | -0.136 | 126.528
1 | 0.821 | 0.0061 | -0.137 | 134.533
1.5 | 0.891 | 0.0063 | -0.138 | 141.352
2 | 0.961 | 0.00649 | -0.139 | 148.112
2.5 | 1.031 | 0.00667 | -0.14 | 154.525
3 | 1.1 | 0.00692 | -0.141 | 158.991
3.5 | 1.169 | 0.00719 | -0.142 | 162.542
4 | 1.238 | 0.0075 | -0.143 | 165.078
4.5 | 1.287 | 0.00924 | -0.143 | 139.267
5 | 1.348 | 0.01026 | -0.144 | 131.299
5.5 | 1.404 | 0.01192 | -0.145 | 117.807
6 | 1.458 | 0.0137 | -0.146 | 106.443
6.5 | 1.505 | 0.01765 | -0.146 | 85.297
7 | 1.546 | 0.0187 | -0.147 | 82.703
7.5 | 1.577 | 0.01986 | -0.148 | 79.369
8 | 1.591 | 0.02108 | -0.149 | 75.487
8.5 | 1.581 | 0.0225 | -0.149 | 70.268
9 | 1.524 | 0.02441 | -0.15 | 62.435
9.5 | 1.314 | 0.02711 | -0.151 | 48.459
10 | 0.988 | 0.03004 | -0.151 | 32.905
10.5 | 1.021 | 0.0301 | -0.152 | 33.921
11 | 1.05 | 0.03305 | -0.153 | 31.766
11.5 | 0.92 | 0.08171 | -0.096 | 11.255
12 | 1.11 | 0.0359 | -0.154 | 30.907
12.5 | 1.134 | 0.04025 | -0.153 | 28.166
13 | 1.157 | 0.04573 | -0.153 | 25.289

## 96. Re 7M Mach 0.50 (2)
BIGFOIL.COM POLAR EXPORT
NACA65-618 a=0.8
NACA65-618 a=0.8 |  |  |  | Cl Max: | 1.489 | at alpha= | 14 | deg
XFOIL ncrit=9 |  |  |  | L/D Max: | 205.333 | at alpha= | 3.5 | deg
Re: | 7000000 |  |  | Cd Min: | 0.21882 | at alpha= | 20 | deg
Mach: | 0.5 |  |  | Cl=0 at alpha= | -4.7857 | deg
|  |  |  | @ Cl=0.1, Cd= | 0.006829
|  |  |  | @ Cl=0.4, Cd= | 0.0058198
|  |  |  | @ Cl=0.6, Cd= | 0.0046028
alpha (deg) | Cl | Cd | Cm | Cl/Cd
-15 | -0.2753 | 0.10883 | -0.1266 | -2.5296
-14.5 | -0.3083 | 0.09532 | -0.1356 | -3.2344
-14 | -0.3333 | 0.08374 | -0.1434 | -3.9802
-13.5 | -0.3639 | 0.07196 | -0.1512 | -5.057
-13 | -0.3776 | 0.06179 | -0.1576 | -6.111
-12.5 | -0.3937 | 0.05163 | -0.1647 | -7.6254
-11.5 | -0.432 | 0.0359 | -0.1723 | -12.0334
-11 | -0.4714 | 0.02875 | -0.1725 | -16.3965
-10.5 | -0.4979 | 0.02328 | -0.1698 | -21.3875
-10 | -0.5234 | 0.01838 | -0.1648 | -28.4766
-9.5 | -0.5176 | 0.01533 | -0.1593 | -33.7639
-9 | -0.5107 | 0.01289 | -0.1524 | -39.6199
-8.5 | -0.4802 | 0.01153 | -0.1462 | -41.6479
-8 | -0.4307 | 0.01034 | -0.1423 | -41.6538
-7.5 | -0.3717 | 0.00945 | -0.1396 | -39.3333
-7 | -0.3069 | 0.00878 | -0.1379 | -34.9544
-6.5 | -0.239 | 0.00831 | -0.1369 | -28.7605
-6 | -0.1699 | 0.00786 | -0.1363 | -21.6158
-5.5 | -0.1009 | 0.00749 | -0.1361 | -13.4713
-5 | -0.0303 | 0.00722 | -0.1362 | -4.1967
-4.5 | 0.0404 | 0.007 | -0.1367 | 5.7714
-4 | 0.1101 | 0.0068 | -0.1372 | 16.1912
-3.5 | 0.1807 | 0.00664 | -0.138 | 27.2139
-3 | 0.2509 | 0.00647 | -0.1389 | 38.779
-2.5 | 0.3199 | 0.00629 | -0.1397 | 50.8585
-2 | 0.3874 | 0.00592 | -0.1405 | 65.4392
-1.5 | 0.4553 | 0.00538 | -0.1417 | 84.6283
-1 | 0.5219 | 0.00472 | -0.1428 | 110.572
-0.5 | 0.5902 | 0.0046 | -0.1438 | 128.3043
0 | 0.6598 | 0.00462 | -0.1448 | 142.8139
0.5 | 0.7298 | 0.00465 | -0.1459 | 156.9462
1 | 0.7985 | 0.00473 | -0.1466 | 168.8161
1.5 | 0.8652 | 0.00485 | -0.1469 | 178.3918
2 | 0.9331 | 0.00493 | -0.1473 | 189.2698
2.5 | 0.9986 | 0.00506 | -0.1472 | 197.3518
3 | 1.0591 | 0.00522 | -0.146 | 202.8927
3.5 | 1.1088 | 0.0054 | -0.1424 | 205.3333
4 | 1.1623 | 0.00569 | -0.1397 | 204.2707
4.5 | 1.2002 | 0.00635 | -0.1341 | 189.0079
5.5 | 1.2051 | 0.00976 | -0.1124 | 123.4734
6 | 1.1826 | 0.01275 | -0.0993 | 92.7529
6.5 | 1.1786 | 0.01565 | -0.0898 | 75.3099
7 | 1.18 | 0.01882 | -0.082 | 62.6993
7.5 | 1.1863 | 0.02214 | -0.0755 | 53.5818
8 | 1.1916 | 0.02582 | -0.0694 | 46.1503
8.5 | 1.2019 | 0.0295 | -0.0644 | 40.7424
9 | 1.2289 | 0.03243 | -0.0609 | 37.8939
9.5 | 1.2618 | 0.03512 | -0.058 | 35.9282
10 | 1.2955 | 0.03789 | -0.0553 | 34.1911
10.5 | 1.3272 | 0.04093 | -0.0525 | 32.4261
11 | 1.3582 | 0.04416 | -0.0499 | 30.7563
11.5 | 1.3888 | 0.04761 | -0.0473 | 29.1703
12 | 1.4159 | 0.05146 | -0.0448 | 27.5146
12.5 | 1.4425 | 0.05554 | -0.0423 | 25.9723
13 | 1.4654 | 0.06015 | -0.0401 | 24.3624
13.5 | 1.4818 | 0.06553 | -0.038 | 22.6125
14 | 1.489 | 0.07205 | -0.0363 | 20.6662
14.5 | 1.4866 | 0.07981 | -0.0354 | 18.6267
15 | 1.4727 | 0.08919 | -0.0357 | 16.5119
16 | 1.4227 | 0.11188 | -0.0407 | 12.7163
16.5 | 1.3966 | 0.1243 | -0.0456 | 11.2357
17 | 1.3701 | 0.13729 | -0.052 | 9.9796
17.5 | 1.3452 | 0.15064 | -0.0597 | 8.9299
18 | 1.3225 | 0.16422 | -0.0684 | 8.0532
18.5 | 1.3026 | 0.17777 | -0.0776 | 7.3274
19.5 | 1.2653 | 0.20504 | -0.0963 | 6.171
20 | 1.2517 | 0.21882 | -0.106 | 5.7202

## 97. Re 8M Mach 0.00 (1)
BIGFOIL.COM POLAR EXPORT
NACA65-618 a=0.8
NACA65-618 a=0.8 |  |  |  | Cl Max: | 1.749 | at alpha= | 13.5 | deg
JavaFoil+Calcfoil stall+Eppler ext transition |  |  |  | L/D Max: | 170.08 | at alpha= | 4 | deg
Re: | 8000000 |  |  | Cd Min: | 0.00485 | at alpha= | 1.5 | deg
Mach: | 0 |  |  | Cl=0 at alpha= | -4.7823 | deg
|  |  |  | @ Cl=0.1, Cd= | 0.0067256
|  |  |  | @ Cl=0.4, Cd= | 0.0050671
|  |  |  | @ Cl=0.6, Cd= | 0.0052881
alpha (deg) | Cl | Cd | Cm | Cl/Cd
-18.5 | -0.711 | 0.13551 | -0.045 | -5.25
-18 | -0.721 | 0.12808 | -0.046 | -5.632
-17.5 | -0.73 | 0.12033 | -0.048 | -6.066
-17 | -0.736 | 0.11285 | -0.049 | -6.523
-16.5 | -0.74 | 0.10597 | -0.051 | -6.986
-16 | -0.742 | 0.09969 | -0.053 | -7.439
-15.5 | -0.743 | 0.09055 | -0.056 | -8.205
-15 | -0.744 | 0.08023 | -0.06 | -9.273
-14.5 | -0.737 | 0.07427 | -0.062 | -9.93
-14 | -0.776 | 0.03862 | -0.076 | -20.086
-13.5 | -0.781 | 0.02634 | -0.081 | -29.664
-13 | -0.771 | 0.02111 | -0.084 | -36.506
-12.5 | -0.751 | 0.01813 | -0.086 | -41.452
-12 | -0.726 | 0.01596 | -0.088 | -45.508
-11.5 | -0.697 | 0.01416 | -0.089 | -49.201
-11 | -0.671 | 0.01093 | -0.092 | -61.451
-10.5 | -0.635 | 0.01 | -0.094 | -63.487
-10 | -0.593 | 0.00942 | -0.096 | -62.96
-9.5 | -0.548 | 0.0089 | -0.098 | -61.604
-9 | -0.495 | 0.00853 | -0.099 | -58.054
-8.5 | -0.44 | 0.00815 | -0.1 | -54.051
-8 | -0.384 | 0.00791 | -0.101 | -48.607
-7.5 | -0.327 | 0.00772 | -0.102 | -42.368
-7 | -0.269 | 0.00753 | -0.103 | -35.673
-6.5 | -0.209 | 0.00736 | -0.104 | -28.452
-6 | -0.149 | 0.00715 | -0.105 | -20.861
-5.5 | -0.088 | 0.00704 | -0.106 | -12.551
-5 | -0.027 | 0.00696 | -0.107 | -3.892
-4.5 | 0.035 | 0.00684 | -0.109 | 5.057
-4 | 0.097 | 0.00673 | -0.11 | 14.346
-3.5 | 0.159 | 0.00664 | -0.111 | 23.887
-3 | 0.221 | 0.00658 | -0.112 | 33.597
-2.5 | 0.284 | 0.00533 | -0.113 | 53.29
-2 | 0.346 | 0.00505 | -0.114 | 68.597
-1.5 | 0.409 | 0.00507 | -0.115 | 80.599
-1 | 0.471 | 0.00512 | -0.116 | 91.885
-0.5 | 0.533 | 0.00521 | -0.117 | 102.287
0 | 0.595 | 0.00528 | -0.118 | 112.767
0.5 | 0.657 | 0.00538 | -0.119 | 122.157
1 | 0.719 | 0.00558 | -0.12 | 128.924
1.5 | 0.778 | 0.00485 | -0.12 | 160.54
2 | 0.839 | 0.0056 | -0.121 | 149.734
2.5 | 0.9 | 0.00574 | -0.122 | 156.771
3 | 0.96 | 0.0059 | -0.123 | 162.755
3.5 | 1.02 | 0.00607 | -0.124 | 168.103
4 | 1.08 | 0.00635 | -0.125 | 170.08
4.5 | 1.129 | 0.00757 | -0.125 | 149.107
5 | 1.184 | 0.00826 | -0.126 | 143.451
5.5 | 1.239 | 0.00909 | -0.127 | 136.21
6 | 1.292 | 0.00994 | -0.127 | 129.929
6.5 | 1.344 | 0.01095 | -0.128 | 122.702
7 | 1.391 | 0.01341 | -0.129 | 103.767
7.5 | 1.439 | 0.01392 | -0.129 | 103.372
8 | 1.484 | 0.0145 | -0.13 | 102.355
8.5 | 1.528 | 0.01509 | -0.131 | 101.22
9 | 1.568 | 0.01574 | -0.132 | 99.642
9.5 | 1.606 | 0.01643 | -0.132 | 97.723
10 | 1.64 | 0.0172 | -0.133 | 95.356
10.5 | 1.671 | 0.01793 | -0.134 | 93.161
11 | 1.698 | 0.0187 | -0.134 | 90.775
11.5 | 1.717 | 0.01959 | -0.135 | 87.661
12 | 1.733 | 0.02056 | -0.136 | 84.276
12.5 | 1.743 | 0.02145 | -0.136 | 81.266
13 | 1.748 | 0.02244 | -0.137 | 77.923
13.5 | 1.749 | 0.02358 | -0.137 | 74.197
14 | 1.745 | 0.02473 | -0.138 | 70.586
14.5 | 1.737 | 0.02591 | -0.139 | 67.052
15 | 1.721 | 0.02704 | -0.139 | 63.625
15.5 | 1.698 | 0.02843 | -0.14 | 59.732
16 | 1.671 | 0.02987 | -0.14 | 55.963
16.5 | 1.64 | 0.0315 | -0.141 | 52.077
17 | 1.605 | 0.03368 | -0.141 | 47.638
17.5 | 1.565 | 0.03606 | -0.141 | 43.417
18 | 1.524 | 0.03848 | -0.141 | 39.599
18.5 | 1.481 | 0.04089 | -0.141 | 36.214

## 98. Re 8M Mach 0.00 (2)
BIGFOIL.COM POLAR EXPORT
NACA65-618 a=0.8
NACA65-618 a=0.8 |  |  |  | Cl Max: | 1.7664 | at alpha= | 20 | deg
XFOIL ncrit=9 |  |  |  | L/D Max: | 207.265 | at alpha= | 3.5 | deg
Re: | 8000000 |  |  | Cd Min: | 0.06879 | at alpha= | 20 | deg
Mach: | 0 |  |  | Cl=0 at alpha= | -4.8152 | deg
|  |  |  | @ Cl=0.1, Cd= | 0.0060888
|  |  |  | @ Cl=0.4, Cd= | 0.0047229
|  |  |  | @ Cl=0.6, Cd= | 0.0040883
alpha (deg) | Cl | Cd | Cm | Cl/Cd
-20 | -1.1819 | 0.03835 | -0.1274 | -30.8188
-19.5 | -1.1704 | 0.03493 | -0.1281 | -33.507
-19 | -1.163 | 0.03133 | -0.1283 | -37.121
-18.5 | -1.1523 | 0.02835 | -0.1279 | -40.6455
-18 | -1.1419 | 0.02558 | -0.127 | -44.6403
-17.5 | -1.1292 | 0.02306 | -0.1257 | -48.9679
-17 | -1.1123 | 0.02093 | -0.1243 | -53.1438
-16.5 | -1.0904 | 0.01921 | -0.1227 | -56.7621
-16 | -1.0699 | 0.01747 | -0.1208 | -61.2421
-15.5 | -1.0451 | 0.01608 | -0.1189 | -64.9938
-15 | -1.0202 | 0.01478 | -0.1168 | -69.0257
-14.5 | -1.0135 | 0.01328 | -0.1116 | -76.3178
-14 | -0.9988 | 0.01198 | -0.1065 | -83.3723
-13.5 | -0.9572 | 0.01129 | -0.1053 | -84.783
-13 | -0.9093 | 0.01083 | -0.1048 | -83.9612
-12.5 | -0.861 | 0.01032 | -0.1045 | -83.4302
-12 | -0.8098 | 0.00991 | -0.1045 | -81.7154
-11.5 | -0.7572 | 0.00955 | -0.1047 | -79.288
-11 | -0.7035 | 0.00922 | -0.1051 | -76.3015
-10.5 | -0.649 | 0.00892 | -0.1056 | -72.7578
-10 | -0.5941 | 0.00861 | -0.1061 | -69.0012
-9.5 | -0.5391 | 0.00826 | -0.1066 | -65.2663
-9 | -0.4833 | 0.00797 | -0.1073 | -60.6399
-8.5 | -0.4267 | 0.00771 | -0.108 | -55.3437
-8 | -0.3697 | 0.00749 | -0.1089 | -49.3591
-7.5 | -0.3122 | 0.00729 | -0.1097 | -42.8258
-7 | -0.2544 | 0.00708 | -0.1107 | -35.9322
-6.5 | -0.197 | 0.00686 | -0.1115 | -28.7172
-6 | -0.1386 | 0.00667 | -0.1125 | -20.7796
-5.5 | -0.0803 | 0.00654 | -0.1135 | -12.2783
-5 | -0.0217 | 0.00636 | -0.1145 | -3.4119
-4.5 | 0.037 | 0.00622 | -0.1156 | 5.9486
-4 | 0.0956 | 0.0061 | -0.1166 | 15.6721
-3.5 | 0.1547 | 0.00595 | -0.1178 | 26
-3 | 0.2134 | 0.00578 | -0.1189 | 36.9204
-2.5 | 0.2715 | 0.00555 | -0.1199 | 48.9189
-2 | 0.3299 | 0.00521 | -0.121 | 63.3205
-1.5 | 0.3881 | 0.00482 | -0.1222 | 80.5187
-1 | 0.4457 | 0.00435 | -0.1234 | 102.4598
-0.5 | 0.5042 | 0.00413 | -0.1246 | 122.0823
0 | 0.5639 | 0.00407 | -0.1258 | 138.5504
0.5 | 0.6232 | 0.0041 | -0.1269 | 152
1 | 0.6818 | 0.00416 | -0.128 | 163.8942
1.5 | 0.7407 | 0.00422 | -0.129 | 175.5213
2 | 0.7988 | 0.00432 | -0.1299 | 184.9074
2.5 | 0.8565 | 0.00442 | -0.1308 | 193.7783
3 | 0.9138 | 0.00452 | -0.1316 | 202.1681
3.5 | 0.97 | 0.00468 | -0.1322 | 207.265
4 | 1.0135 | 0.00534 | -0.1304 | 189.794
4.5 | 1.0435 | 0.00637 | -0.1261 | 163.8148
5 | 1.0625 | 0.00734 | -0.1195 | 144.7548
5.5 | 1.0754 | 0.00823 | -0.1117 | 130.6683
6 | 1.0976 | 0.00912 | -0.1062 | 120.3509
6.5 | 1.1198 | 0.01012 | -0.101 | 110.6522
7 | 1.1435 | 0.01119 | -0.0962 | 102.1895
8 | 1.19 | 0.0136 | -0.0873 | 87.5
8.5 | 1.2152 | 0.01487 | -0.0835 | 81.7216
9 | 1.2446 | 0.01603 | -0.0805 | 77.6419
9.5 | 1.2758 | 0.01717 | -0.0779 | 74.304
10 | 1.3061 | 0.01841 | -0.0753 | 70.9451
10.5 | 1.3386 | 0.01962 | -0.0732 | 68.2263
11 | 1.3672 | 0.02109 | -0.0707 | 64.8269
11.5 | 1.3976 | 0.02254 | -0.0686 | 62.0053
12 | 1.4259 | 0.0242 | -0.0665 | 58.9215
12.5 | 1.4534 | 0.02596 | -0.0644 | 55.9861
13 | 1.4818 | 0.02772 | -0.0626 | 53.456
13.5 | 1.509 | 0.02964 | -0.0609 | 50.9109
14 | 1.5348 | 0.03172 | -0.0591 | 48.3859
14.5 | 1.5578 | 0.03407 | -0.0573 | 45.7235
15 | 1.5809 | 0.03649 | -0.0557 | 43.3242
15.5 | 1.6057 | 0.03882 | -0.0544 | 41.3627
16.5 | 1.6498 | 0.04399 | -0.052 | 37.504
17 | 1.6694 | 0.04702 | -0.0509 | 35.504
17.5 | 1.6882 | 0.05016 | -0.0499 | 33.6563
18 | 1.704 | 0.05373 | -0.049 | 31.7141
18.5 | 1.7216 | 0.05719 | -0.0484 | 30.1032
19 | 1.738 | 0.06081 | -0.0479 | 28.5808
19.5 | 1.7544 | 0.0645 | -0.0476 | 27.2
20 | 1.7664 | 0.06879 | -0.0474 | 25.6782

## 99. Re 8M Mach 0.10 (1)
BIGFOIL.COM POLAR EXPORT
NACA65-618 a=0.8
NACA65-618 a=0.8 |  |  |  | Cl Max: | 1.741 | at alpha= | 13 | deg
JavaFoil+Calcfoil stall+Eppler ext transition |  |  |  | L/D Max: | 170.299 | at alpha= | 4 | deg
Re: | 8000000 |  |  | Cd Min: | 0.00486 | at alpha= | 1.5 | deg
Mach: | 0.1 |  |  | Cl=0 at alpha= | -4.7823 | deg
|  |  |  | @ Cl=0.1, Cd= | 0.0067442
|  |  |  | @ Cl=0.4, Cd= | 0.005106
|  |  |  | @ Cl=0.6, Cd= | 0.0052942
alpha (deg) | Cl | Cd | Cm | Cl/Cd
-18.5 | -0.676 | 0.13825 | -0.044 | -4.889
-18 | -0.689 | 0.13047 | -0.045 | -5.281
-17.5 | -0.701 | 0.12324 | -0.047 | -5.685
-17 | -0.71 | 0.11618 | -0.048 | -6.108
-16.5 | -0.715 | 0.11125 | -0.048 | -6.427
-16 | -0.721 | 0.10274 | -0.051 | -7.017
-15.5 | -0.723 | 0.09521 | -0.054 | -7.596
-15 | -0.724 | 0.08639 | -0.057 | -8.385
-14.5 | -0.718 | 0.08187 | -0.058 | -8.773
-14 | -0.722 | 0.06688 | -0.065 | -10.793
-13.5 | -0.766 | 0.0302 | -0.08 | -25.365
-13 | -0.761 | 0.02284 | -0.083 | -33.335
-12.5 | -0.745 | 0.01908 | -0.086 | -39.068
-12 | -0.723 | 0.01645 | -0.088 | -43.943
-11.5 | -0.695 | 0.0145 | -0.089 | -47.925
-11 | -0.66 | 0.01333 | -0.091 | -49.549
-10.5 | -0.634 | 0.01029 | -0.094 | -61.607
-10 | -0.593 | 0.00959 | -0.096 | -61.809
-9.5 | -0.546 | 0.00897 | -0.098 | -60.904
-9 | -0.497 | 0.00854 | -0.099 | -58.17
-8.5 | -0.442 | 0.00826 | -0.101 | -53.524
-8 | -0.386 | 0.00799 | -0.102 | -48.288
-7.5 | -0.328 | 0.00773 | -0.103 | -42.489
-7 | -0.27 | 0.00754 | -0.104 | -35.789
-6.5 | -0.21 | 0.00734 | -0.105 | -28.637
-6 | -0.15 | 0.00715 | -0.106 | -20.946
-5.5 | -0.089 | 0.00708 | -0.107 | -12.551
-5 | -0.027 | 0.00696 | -0.108 | -3.909
-4.5 | 0.035 | 0.00681 | -0.109 | 5.103
-4 | 0.097 | 0.00675 | -0.11 | 14.375
-3.5 | 0.159 | 0.00663 | -0.111 | 24.065
-3 | 0.222 | 0.00655 | -0.112 | 33.894
-2.5 | 0.286 | 0.00536 | -0.113 | 53.291
-2 | 0.348 | 0.00504 | -0.114 | 69.109
-1.5 | 0.411 | 0.00512 | -0.115 | 80.271
-1 | 0.473 | 0.00516 | -0.116 | 91.665
-0.5 | 0.536 | 0.00522 | -0.117 | 102.501
0 | 0.598 | 0.00529 | -0.118 | 113.049
0.5 | 0.66 | 0.00542 | -0.119 | 121.822
1 | 0.721 | 0.00509 | -0.12 | 141.563
1.5 | 0.782 | 0.00486 | -0.121 | 160.849
2 | 0.843 | 0.00561 | -0.122 | 150.22
2.5 | 0.904 | 0.00575 | -0.123 | 157.121
3 | 0.965 | 0.00592 | -0.124 | 163.052
3.5 | 1.025 | 0.00609 | -0.124 | 168.329
4 | 1.085 | 0.00637 | -0.125 | 170.299
4.5 | 1.134 | 0.00763 | -0.126 | 148.72
5 | 1.19 | 0.00835 | -0.127 | 142.543
5.5 | 1.244 | 0.00916 | -0.127 | 135.796
6 | 1.298 | 0.01006 | -0.128 | 129.037
6.5 | 1.349 | 0.01105 | -0.129 | 122.059
7 | 1.397 | 0.01352 | -0.129 | 103.322
7.5 | 1.445 | 0.01407 | -0.13 | 102.699
8 | 1.49 | 0.01468 | -0.131 | 101.534
8.5 | 1.533 | 0.01524 | -0.131 | 100.564
9 | 1.573 | 0.01592 | -0.132 | 98.785
9.5 | 1.61 | 0.01664 | -0.133 | 96.759
10 | 1.643 | 0.01737 | -0.134 | 94.605
10.5 | 1.673 | 0.01819 | -0.134 | 91.983
11 | 1.699 | 0.01899 | -0.135 | 89.472
11.5 | 1.717 | 0.01989 | -0.136 | 86.301
12 | 1.73 | 0.02083 | -0.136 | 83.03
12.5 | 1.738 | 0.02186 | -0.137 | 79.485
13 | 1.741 | 0.02283 | -0.138 | 76.234
13.5 | 1.738 | 0.02396 | -0.138 | 72.556
14 | 1.731 | 0.02516 | -0.139 | 68.808
14.5 | 1.719 | 0.02641 | -0.139 | 65.086
15 | 1.697 | 0.02776 | -0.14 | 61.141
15.5 | 1.67 | 0.02913 | -0.14 | 57.335
16 | 1.638 | 0.03057 | -0.141 | 53.595
16.5 | 1.602 | 0.03245 | -0.141 | 49.349
17 | 1.56 | 0.03457 | -0.141 | 45.123
17.5 | 1.515 | 0.03719 | -0.141 | 40.736
18 | 1.468 | 0.03986 | -0.141 | 36.821

## 100. Re 8M Mach 0.10 (2)
BIGFOIL.COM POLAR EXPORT
NACA65-618 a=0.8
NACA65-618 a=0.8 |  |  |  | Cl Max: | 1.7615 | at alpha= | 20 | deg
XFOIL ncrit=9 |  |  |  | L/D Max: | 208.102 | at alpha= | 3.5 | deg
Re: | 8000000 |  |  | Cd Min: | 0.07177 | at alpha= | 20 | deg
Mach: | 0.1 |  |  | Cl=0 at alpha= | -4.8147 | deg
|  |  |  | @ Cl=0.1, Cd= | 0.0061102
|  |  |  | @ Cl=0.4, Cd= | 0.0047627
|  |  |  | @ Cl=0.6, Cd= | 0.0040965
alpha (deg) | Cl | Cd | Cm | Cl/Cd
-20 | -1.1606 | 0.04194 | -0.1295 | -27.6729
-19.5 | -1.1537 | 0.03781 | -0.1306 | -30.5131
-19 | -1.1499 | 0.03366 | -0.1311 | -34.1622
-18 | -1.1283 | 0.02747 | -0.1304 | -41.0739
-17.5 | -1.1185 | 0.02463 | -0.1292 | -45.4121
-17 | -1.1028 | 0.02228 | -0.1279 | -49.4973
-16.5 | -1.0826 | 0.02035 | -0.1263 | -53.199
-16 | -1.0637 | 0.01843 | -0.1243 | -57.7157
-15.5 | -1.0398 | 0.01689 | -0.1224 | -61.5631
-15 | -1.0157 | 0.01544 | -0.1202 | -65.7837
-14.5 | -0.9979 | 0.01397 | -0.1169 | -71.4316
-14 | -0.9861 | 0.01296 | -0.1112 | -76.088
-13.5 | -0.9627 | 0.01149 | -0.1075 | -83.7859
-13 | -0.9154 | 0.011 | -0.1068 | -83.2182
-12.5 | -0.8667 | 0.0105 | -0.1063 | -82.5429
-12 | -0.8157 | 0.01004 | -0.1062 | -81.245
-11.5 | -0.7629 | 0.00966 | -0.1062 | -78.9752
-11 | -0.7089 | 0.00931 | -0.1064 | -76.1439
-10.5 | -0.6539 | 0.009 | -0.1068 | -72.6556
-10 | -0.5984 | 0.00871 | -0.1073 | -68.7026
-9.5 | -0.5431 | 0.00834 | -0.1077 | -65.1199
-9 | -0.4869 | 0.00803 | -0.1083 | -60.6351
-8.5 | -0.4299 | 0.00776 | -0.109 | -55.3995
-8 | -0.3725 | 0.00753 | -0.1097 | -49.4688
-7.5 | -0.3145 | 0.00732 | -0.1105 | -42.9645
-7 | -0.2563 | 0.00712 | -0.1114 | -35.9972
-6.5 | -0.1984 | 0.00689 | -0.1123 | -28.7954
-6 | -0.1397 | 0.00669 | -0.1132 | -20.8819
-5.5 | -0.081 | 0.00656 | -0.1142 | -12.3476
-5 | -0.0219 | 0.00638 | -0.1152 | -3.4326
-4.5 | 0.0372 | 0.00624 | -0.1163 | 5.9615
-4 | 0.0961 | 0.00612 | -0.1173 | 15.7026
-3.5 | 0.1557 | 0.00597 | -0.1184 | 26.0804
-3 | 0.2147 | 0.0058 | -0.1195 | 37.0172
-2 | 0.3319 | 0.00522 | -0.1217 | 63.5824
-1.5 | 0.3905 | 0.00484 | -0.1229 | 80.6818
-1 | 0.4483 | 0.00437 | -0.1241 | 102.5858
-0.5 | 0.5073 | 0.00413 | -0.1253 | 122.8329
0 | 0.5673 | 0.00408 | -0.1265 | 139.0441
0.5 | 0.6269 | 0.00411 | -0.1276 | 152.5304
1 | 0.686 | 0.00417 | -0.1286 | 164.5084
1.5 | 0.7452 | 0.00423 | -0.1297 | 176.1702
2 | 0.8036 | 0.00434 | -0.1306 | 185.1613
2.5 | 0.8616 | 0.00443 | -0.1315 | 194.4921
3 | 0.9194 | 0.00454 | -0.1323 | 202.511
3.5 | 0.976 | 0.00469 | -0.1328 | 208.1023
4 | 1.0197 | 0.00534 | -0.131 | 190.9551
6 | 1.0996 | 0.00921 | -0.1058 | 119.392
6.5 | 1.1215 | 0.01024 | -0.1004 | 109.5215
7.5 | 1.165 | 0.01265 | -0.0905 | 92.0949
8 | 1.1895 | 0.01391 | -0.0864 | 85.514
8.5 | 1.2142 | 0.01524 | -0.0824 | 79.6719
9 | 1.244 | 0.01643 | -0.0794 | 75.7152
9.5 | 1.2767 | 0.01755 | -0.077 | 72.7464
10 | 1.3065 | 0.01887 | -0.0743 | 69.2369
10.5 | 1.3379 | 0.0202 | -0.0721 | 66.2327
11 | 1.3665 | 0.02174 | -0.0696 | 62.8565
11.5 | 1.3982 | 0.02318 | -0.0676 | 60.3192
12 | 1.4269 | 0.02488 | -0.0655 | 57.3513
12.5 | 1.4537 | 0.02675 | -0.0633 | 54.3439
13 | 1.4814 | 0.02865 | -0.0614 | 51.7068
13.5 | 1.5084 | 0.03067 | -0.0596 | 49.1816
14 | 1.5357 | 0.03269 | -0.058 | 46.9777
14.5 | 1.5586 | 0.03515 | -0.0562 | 44.3414
15 | 1.5814 | 0.03769 | -0.0545 | 41.9581
15.5 | 1.6047 | 0.04025 | -0.0531 | 39.8683
16 | 1.628 | 0.04278 | -0.0517 | 38.0552
16.5 | 1.6503 | 0.04545 | -0.0507 | 36.3102
17 | 1.668 | 0.04877 | -0.0495 | 34.2014
17.5 | 1.6847 | 0.05226 | -0.0485 | 32.2369
18 | 1.7028 | 0.05572 | -0.0477 | 30.5599
18.5 | 1.7225 | 0.05905 | -0.0471 | 29.1702
19 | 1.7372 | 0.063 | -0.0467 | 27.5746
19.5 | 1.7501 | 0.06726 | -0.0464 | 26.0199
20 | 1.7615 | 0.07177 | -0.0463 | 24.5437

## 101. Re 8M Mach 0.25 (1)
BIGFOIL.COM POLAR EXPORT
NACA65-618 a=0.8
NACA65-618 a=0.8 |  |  |  | Cl Max: | 1.7 | at alpha= | 11.5 | deg
JavaFoil+Calcfoil stall+Eppler ext transition |  |  |  | L/D Max: | 168.813 | at alpha= | 4 | deg
Re: | 8000000 |  |  | Cd Min: | 0.0048 | at alpha= | 0.5 | deg
Mach: | 0.25 |  |  | Cl=0 at alpha= | -4.7812 | deg
|  |  |  | @ Cl=0.1, Cd= | 0.00686
|  |  |  | @ Cl=0.4, Cd= | 0.0051894
|  |  |  | @ Cl=0.6, Cd= | 0.0053815
alpha (deg) | Cl | Cd | Cm | Cl/Cd
-17 | -0.485 | 0.13362 | -0.043 | -3.626
-16.5 | -0.521 | 0.12383 | -0.044 | -4.205
-16 | -0.552 | 0.11876 | -0.045 | -4.648
-15.5 | -0.579 | 0.11129 | -0.046 | -5.198
-15 | -0.6 | 0.10411 | -0.048 | -5.762
-14.5 | -0.616 | 0.09791 | -0.049 | -6.287
-14 | -0.626 | 0.09098 | -0.051 | -6.879
-13.5 | -0.632 | 0.08255 | -0.055 | -7.656
-13 | -0.635 | 0.07232 | -0.061 | -8.784
-12.5 | -0.63 | 0.06556 | -0.064 | -9.608
-12 | -0.691 | 0.02107 | -0.088 | -32.769
-11.5 | -0.673 | 0.01816 | -0.09 | -37.07
-11 | -0.65 | 0.01549 | -0.092 | -41.97
-10.5 | -0.625 | 0.01193 | -0.095 | -52.365
-10 | -0.591 | 0.01056 | -0.098 | -55.954
-9.5 | -0.548 | 0.00968 | -0.1 | -56.564
-9 | -0.5 | 0.00874 | -0.101 | -57.256
-8.5 | -0.45 | 0.00858 | -0.103 | -52.399
-8 | -0.393 | 0.00828 | -0.104 | -47.512
-7.5 | -0.335 | 0.00801 | -0.106 | -41.881
-7 | -0.276 | 0.00774 | -0.107 | -35.645
-6.5 | -0.215 | 0.00756 | -0.108 | -28.489
-6 | -0.154 | 0.00736 | -0.109 | -20.88
-5.5 | -0.091 | 0.00719 | -0.11 | -12.674
-5 | -0.028 | 0.00707 | -0.111 | -3.954
-4.5 | 0.036 | 0.00695 | -0.112 | 5.133
-4 | 0.1 | 0.00686 | -0.113 | 14.519
-3.5 | 0.164 | 0.00679 | -0.114 | 24.143
-3 | 0.228 | 0.00669 | -0.115 | 34.075
-2.5 | 0.293 | 0.00541 | -0.116 | 54.235
-2 | 0.358 | 0.00515 | -0.117 | 69.456
-1.5 | 0.422 | 0.00521 | -0.119 | 81.038
-1 | 0.486 | 0.00528 | -0.12 | 92.024
-0.5 | 0.55 | 0.00532 | -0.121 | 103.369
0 | 0.615 | 0.0054 | -0.122 | 113.889
0.5 | 0.676 | 0.0048 | -0.122 | 140.934
1 | 0.739 | 0.00551 | -0.123 | 134.236
1.5 | 0.802 | 0.00563 | -0.124 | 142.532
2 | 0.865 | 0.00575 | -0.125 | 150.424
2.5 | 0.927 | 0.0059 | -0.126 | 157.105
3 | 0.99 | 0.00608 | -0.127 | 162.645
3.5 | 1.052 | 0.00627 | -0.128 | 167.786
4 | 1.114 | 0.0066 | -0.128 | 168.813
4.5 | 1.163 | 0.00793 | -0.129 | 146.632
5 | 1.219 | 0.00876 | -0.13 | 139.244
5.5 | 1.275 | 0.00966 | -0.13 | 132.011
6 | 1.329 | 0.01068 | -0.131 | 124.363
6.5 | 1.379 | 0.01351 | -0.132 | 102.048
7 | 1.428 | 0.01426 | -0.132 | 100.183
7.5 | 1.475 | 0.0149 | -0.133 | 99.043
8 | 1.519 | 0.01557 | -0.134 | 97.547
8.5 | 1.56 | 0.01625 | -0.135 | 95.974
9 | 1.596 | 0.01699 | -0.136 | 93.959
9.5 | 1.629 | 0.01781 | -0.136 | 91.445
10 | 1.656 | 0.01867 | -0.137 | 88.709
10.5 | 1.678 | 0.01963 | -0.138 | 85.513
11 | 1.695 | 0.02059 | -0.138 | 82.333
11.5 | 1.7 | 0.02164 | -0.139 | 78.552
12 | 1.697 | 0.02281 | -0.14 | 74.388
12.5 | 1.686 | 0.02402 | -0.14 | 70.174
13 | 1.667 | 0.02531 | -0.141 | 65.85
13.5 | 1.639 | 0.02672 | -0.142 | 61.344
14 | 1.603 | 0.02811 | -0.142 | 57.022
14.5 | 1.558 | 0.02982 | -0.143 | 52.234
15 | 1.498 | 0.03185 | -0.143 | 47.05
15.5 | 1.426 | 0.03428 | -0.143 | 41.609
16 | 1.347 | 0.03708 | -0.143 | 36.317
16.5 | 1.258 | 0.04073 | -0.143 | 30.896

## 102. Re 8M Mach 0.25 (2)
BIGFOIL.COM POLAR EXPORT
NACA65-618 a=0.8
NACA65-618 a=0.8 |  |  |  | Cl Max: | 1.7371 | at alpha= | 20 | deg
XFOIL ncrit=9 |  |  |  | L/D Max: | 211.765 | at alpha= | 3.5 | deg
Re: | 8000000 |  |  | Cd Min: | 0.09039 | at alpha= | -20 | deg
Mach: | 0.25 |  |  | Cl=0 at alpha= | -4.81 | deg
|  |  |  | @ Cl=0.1, Cd= | 0.0061984
|  |  |  | @ Cl=0.4, Cd= | 0.0049013
|  |  |  | @ Cl=0.6, Cd= | 0.0041515
alpha (deg) | Cl | Cd | Cm | Cl/Cd
-20 | -0.8542 | 0.09039 | -0.1136 | -9.4502
-19.5 | -0.9391 | 0.07063 | -0.1276 | -13.296
-19 | -0.9912 | 0.05717 | -0.1365 | -17.3378
-18.5 | -1.0143 | 0.04847 | -0.1412 | -20.9263
-18 | -1.0284 | 0.04161 | -0.1438 | -24.7152
-17.5 | -1.0364 | 0.03599 | -0.1448 | -28.7969
-17 | -1.0329 | 0.03168 | -0.1449 | -32.6042
-16.5 | -1.0259 | 0.02812 | -0.144 | -36.4829
-16 | -1.0164 | 0.02501 | -0.1424 | -40.6397
-15.5 | -1.0005 | 0.02242 | -0.1405 | -44.6253
-15 | -0.9882 | 0.01984 | -0.1378 | -49.8085
-14.5 | -0.9724 | 0.01763 | -0.1348 | -55.156
-14 | -0.9474 | 0.01602 | -0.1319 | -59.1386
-13.5 | -0.9228 | 0.0145 | -0.1287 | -63.6414
-13 | -0.9076 | 0.01313 | -0.1237 | -69.1241
-12.5 | -0.8926 | 0.01161 | -0.1178 | -76.882
-12 | -0.845 | 0.01091 | -0.1161 | -77.4519
-11.5 | -0.7925 | 0.01036 | -0.115 | -76.4961
-11 | -0.7378 | 0.00989 | -0.1143 | -74.6006
-10.5 | -0.6809 | 0.00948 | -0.114 | -71.8249
-10 | -0.6231 | 0.00914 | -0.1138 | -68.1729
-9.5 | -0.5644 | 0.0088 | -0.1139 | -64.1364
-9 | -0.5067 | 0.00839 | -0.1139 | -60.3933
-8.5 | -0.4474 | 0.00804 | -0.1142 | -55.6468
-8 | -0.3878 | 0.00777 | -0.1146 | -49.9099
-7.5 | -0.3274 | 0.00751 | -0.1151 | -43.5952
-7 | -0.2669 | 0.00731 | -0.1158 | -36.5116
-6.5 | -0.2062 | 0.00706 | -0.1165 | -29.2068
-6 | -0.1456 | 0.00683 | -0.1172 | -21.3177
-5.5 | -0.0845 | 0.00666 | -0.1181 | -12.6877
-5 | -0.0231 | 0.0065 | -0.119 | -3.5538
-4.5 | 0.0377 | 0.00634 | -0.12 | 5.9464
-4 | 0.0993 | 0.0062 | -0.121 | 16.0161
-3.5 | 0.1607 | 0.00606 | -0.1221 | 26.5182
-3 | 0.2216 | 0.00592 | -0.1231 | 37.4324
-2.5 | 0.2825 | 0.00566 | -0.1242 | 49.9117
-2 | 0.3431 | 0.00532 | -0.1254 | 64.4925
-1 | 0.4627 | 0.00444 | -0.1277 | 104.2117
-0.5 | 0.5241 | 0.00418 | -0.129 | 125.3828
0 | 0.5859 | 0.00414 | -0.1302 | 141.5217
0.5 | 0.6472 | 0.00419 | -0.1313 | 154.463
1 | 0.7088 | 0.00423 | -0.1324 | 167.565
1.5 | 0.7697 | 0.0043 | -0.1334 | 179
2 | 0.8303 | 0.0044 | -0.1344 | 188.7045
2.5 | 0.89 | 0.00451 | -0.1351 | 197.3392
3 | 0.9497 | 0.00461 | -0.1358 | 206.0087
3.5 | 1.008 | 0.00476 | -0.1363 | 211.7647
4 | 1.0541 | 0.00532 | -0.1344 | 198.1391
5 | 1.084 | 0.00734 | -0.1185 | 147.6839
5.5 | 1.0907 | 0.00864 | -0.1096 | 126.2384
6 | 1.11 | 0.00978 | -0.1034 | 113.4969
6.5 | 1.1299 | 0.01104 | -0.0976 | 102.346
7 | 1.1497 | 0.01244 | -0.0921 | 92.4196
7.5 | 1.1678 | 0.01403 | -0.0866 | 83.2359
8 | 1.1889 | 0.01564 | -0.0818 | 76.0166
8.5 | 1.214 | 0.01723 | -0.0779 | 70.4585
9 | 1.2434 | 0.01871 | -0.0747 | 66.4564
9.5 | 1.2759 | 0.02015 | -0.0721 | 63.3201
10 | 1.3074 | 0.02171 | -0.0695 | 60.2211
10.5 | 1.338 | 0.02341 | -0.067 | 57.1551
11 | 1.368 | 0.02524 | -0.0645 | 54.1997
11.5 | 1.3982 | 0.02714 | -0.0623 | 51.5181
12 | 1.4256 | 0.02929 | -0.0599 | 48.6719
12.5 | 1.4557 | 0.03136 | -0.0579 | 46.419
13 | 1.4837 | 0.03363 | -0.0559 | 44.1183
13.5 | 1.5088 | 0.03622 | -0.0538 | 41.6565
14 | 1.5336 | 0.03893 | -0.0519 | 39.3938
14.5 | 1.558 | 0.04175 | -0.0502 | 37.3174
15 | 1.5834 | 0.04456 | -0.0486 | 35.5341
15.5 | 1.6063 | 0.0477 | -0.0471 | 33.6751
16 | 1.6262 | 0.05118 | -0.0457 | 31.7741
16.5 | 1.6428 | 0.0548 | -0.0442 | 29.9781
17 | 1.6629 | 0.05853 | -0.0432 | 28.4111
17.5 | 1.6821 | 0.0624 | -0.0423 | 26.9567
18 | 1.6978 | 0.06678 | -0.0417 | 25.4238
18.5 | 1.7115 | 0.07152 | -0.0413 | 23.9304
19 | 1.7218 | 0.07674 | -0.0411 | 22.4368
19.5 | 1.728 | 0.08259 | -0.0412 | 20.9226
20 | 1.7371 | 0.08825 | -0.0417 | 19.6839

## 103. Re 8M Mach 0.50 (1)
BIGFOIL.COM POLAR EXPORT
NACA65-618 a=0.8
NACA65-618 a=0.8 |  |  |  | Cl Max: | 1.592 | at alpha= | 8 | deg
JavaFoil+Calcfoil stall+Eppler ext transition |  |  |  | L/D Max: | 163.96 | at alpha= | 3.5 | deg
Re: | 8000000 |  |  | Cd Min: | 0.00535 | at alpha= | -2.5 | deg
Mach: | 0.5 |  |  | Cl=0 at alpha= | -4.7817 | deg
|  |  |  | @ Cl=0.1, Cd= | 0.0073832
|  |  |  | @ Cl=0.4, Cd= | 0.0054
|  |  |  | @ Cl=0.6, Cd= | 0.0055768
alpha (deg) | Cl | Cd | Cm | Cl/Cd
-20 | -0.868 | 0.15073 | -0.051 | -5.755
-19.5 | -0.839 | 0.14769 | -0.051 | -5.683
-19 | -0.813 | 0.14997 | -0.053 | -5.421
-18.5 | -0.786 | 0.13928 | -0.054 | -5.64
-18 | -0.755 | 0.13642 | -0.053 | -5.537
-17.5 | -0.725 | 0.13054 | -0.051 | -5.553
-17 | -0.697 | 0.12772 | -0.052 | -5.455
-16.5 | -0.669 | 0.12248 | -0.053 | -5.46
-16 | -0.642 | 0.11692 | -0.055 | -5.491
-15.5 | -0.612 | 0.11096 | -0.054 | -5.517
-15 | -0.584 | 0.10319 | -0.054 | -5.659
-14.5 | -0.556 | 0.09794 | -0.055 | -5.675
-14 | -0.528 | 0.09029 | -0.058 | -5.853
-13.5 | -0.498 | 0.10054 | -0.053 | -4.948
-13 | -0.469 | 0.09403 | -0.053 | -4.986
-12.5 | -0.441 | 0.0838 | -0.054 | -5.26
-12 | -0.413 | 0.07652 | -0.058 | -5.404
-11.5 | -0.386 | 0.06988 | -0.062 | -5.531
-11 | -0.402 | 0.02572 | -0.098 | -15.618
-10.5 | -0.327 | 0.0685 | -0.056 | -4.768
-10 | -0.297 | 0.07416 | -0.052 | -4.01
-9.5 | -0.269 | 0.06482 | -0.054 | -4.151
-9 | -0.365 | 0.05821 | -0.058 | -6.267
-8.5 | -0.424 | 0.01289 | -0.11 | -32.915
-8 | -0.39 | 0.01176 | -0.112 | -33.152
-7.5 | -0.346 | 0.01022 | -0.115 | -33.871
-7 | -0.294 | 0.00914 | -0.117 | -32.113
-6.5 | -0.233 | 0.00825 | -0.12 | -28.302
-6 | -0.169 | 0.00819 | -0.122 | -20.64
-5.5 | -0.101 | 0.00796 | -0.123 | -12.647
-5 | -0.031 | 0.0077 | -0.124 | -4.025
-4.5 | 0.04 | 0.00751 | -0.125 | 5.289
-4 | 0.111 | 0.00736 | -0.126 | 15.091
-3.5 | 0.183 | 0.00727 | -0.128 | 25.143
-3 | 0.255 | 0.00668 | -0.128 | 38.143
-2.5 | 0.328 | 0.00535 | -0.129 | 61.273
-2 | 0.4 | 0.0054 | -0.131 | 74.114
-1.5 | 0.472 | 0.00545 | -0.132 | 86.583
-1 | 0.544 | 0.00549 | -0.133 | 98.933
-0.5 | 0.615 | 0.0056 | -0.134 | 109.932
0 | 0.681 | 0.00576 | -0.135 | 118.2
0.5 | 0.751 | 0.00588 | -0.136 | 127.638
1 | 0.821 | 0.00606 | -0.137 | 135.5
1.5 | 0.891 | 0.00624 | -0.138 | 142.948
2 | 0.961 | 0.00641 | -0.139 | 149.958
2.5 | 1.031 | 0.00661 | -0.14 | 155.897
3 | 1.1 | 0.00688 | -0.141 | 159.891
3.5 | 1.169 | 0.00713 | -0.142 | 163.96
4 | 1.236 | 0.00853 | -0.143 | 144.893
4.5 | 1.287 | 0.00951 | -0.143 | 135.397
5 | 1.347 | 0.01082 | -0.144 | 124.544
5.5 | 1.404 | 0.0122 | -0.145 | 115.153
6 | 1.456 | 0.01617 | -0.145 | 90.067
6.5 | 1.506 | 0.01729 | -0.146 | 87.098
7 | 1.547 | 0.01826 | -0.147 | 84.733
7.5 | 1.577 | 0.01937 | -0.148 | 81.424
8 | 1.592 | 0.02059 | -0.149 | 77.331
8.5 | 1.582 | 0.02194 | -0.15 | 72.099
9 | 1.525 | 0.02381 | -0.15 | 64.04
9.5 | 1.315 | 0.02646 | -0.151 | 49.686
10 | 0.989 | 0.02934 | -0.151 | 33.713
10.5 | 1.022 | 0.02933 | -0.152 | 34.836
11 | 1.051 | 0.03216 | -0.153 | 32.685
11.5 | 1.069 | 0.03725 | -0.151 | 28.697
12 | 1.111 | 0.03499 | -0.154 | 31.75
12.5 | 1.136 | 0.03904 | -0.154 | 29.104
13 | 1.159 | 0.0441 | -0.153 | 26.292

## 104. Re 8M Mach 0.50 (2)
BIGFOIL.COM POLAR EXPORT
NACA65-618 a=0.8
NACA65-618 a=0.8 |  |  |  | Cl Max: | 1.5066 | at alpha= | 14 | deg
XFOIL ncrit=9 |  |  |  | L/D Max: | 213.105 | at alpha= | 3.5 | deg
Re: | 8000000 |  |  | Cd Min: | 0.19083 | at alpha= | 19 | deg
Mach: | 0.5 |  |  | Cl=0 at alpha= | -4.7847 | deg
|  |  |  | @ Cl=0.1, Cd= | 0.0066691
|  |  |  | @ Cl=0.4, Cd= | 0.0057522
|  |  |  | @ Cl=0.6, Cd= | 0.0044971
alpha (deg) | Cl | Cd | Cm | Cl/Cd
-14.5 | -0.3255 | 0.09289 | -0.1375 | -3.5041
-14 | -0.3471 | 0.08183 | -0.1451 | -4.2417
-13.5 | -0.3735 | 0.07074 | -0.1523 | -5.2799
-12.5 | -0.4204 | 0.04878 | -0.1673 | -8.6183
-12 | -0.4459 | 0.04016 | -0.172 | -11.1031
-11.5 | -0.4579 | 0.03404 | -0.1733 | -13.4518
-11 | -0.4956 | 0.02725 | -0.1728 | -18.1872
-10.5 | -0.5142 | 0.02232 | -0.1697 | -23.0376
-10 | -0.534 | 0.01784 | -0.1645 | -29.9327
-9.5 | -0.5392 | 0.01438 | -0.1581 | -37.4965
-9 | -0.5384 | 0.0122 | -0.1497 | -44.1311
-8.5 | -0.4945 | 0.01087 | -0.1449 | -45.4922
-8 | -0.4402 | 0.00984 | -0.1414 | -44.7358
-7.5 | -0.3771 | 0.00906 | -0.1391 | -41.6225
-7 | -0.3109 | 0.00847 | -0.1375 | -36.706
-6.5 | -0.2412 | 0.00802 | -0.1367 | -30.0748
-6 | -0.1713 | 0.00765 | -0.1363 | -22.3922
-5.5 | -0.1014 | 0.00731 | -0.1361 | -13.8714
-5 | -0.0304 | 0.00702 | -0.1363 | -4.3305
-4.5 | 0.0402 | 0.00683 | -0.1368 | 5.8858
-4 | 0.1108 | 0.00664 | -0.1374 | 16.6867
-3.5 | 0.1818 | 0.00646 | -0.1382 | 28.1424
-3 | 0.2518 | 0.00632 | -0.1391 | 39.8418
-2 | 0.3902 | 0.00582 | -0.141 | 67.0447
-1.5 | 0.4581 | 0.00535 | -0.1422 | 85.6262
-1 | 0.5249 | 0.00479 | -0.1432 | 109.5825
-0.5 | 0.5931 | 0.0045 | -0.1443 | 131.8
0 | 0.6637 | 0.00447 | -0.1456 | 148.4787
0.5 | 0.7335 | 0.00451 | -0.1466 | 162.6386
1 | 0.8019 | 0.00462 | -0.1473 | 173.5714
1.5 | 0.8703 | 0.0047 | -0.1479 | 185.1702
2 | 0.9392 | 0.00477 | -0.1485 | 196.8973
2.5 | 1.0026 | 0.00495 | -0.148 | 202.5455
3 | 1.068 | 0.00507 | -0.1477 | 210.6509
3.5 | 1.1188 | 0.00525 | -0.1444 | 213.1048
4 | 1.1672 | 0.00557 | -0.1406 | 209.5512
4.5 | 1.1963 | 0.00638 | -0.1335 | 187.5078
5 | 1.1905 | 0.00816 | -0.121 | 145.8946
5.5 | 1.193 | 0.01005 | -0.1107 | 118.7065
6 | 1.1723 | 0.01303 | -0.0979 | 89.9693
6.5 | 1.1721 | 0.01585 | -0.089 | 73.9495
7.5 | 1.1856 | 0.02209 | -0.0753 | 53.6713
8 | 1.1938 | 0.02562 | -0.0695 | 46.5964
8.5 | 1.2099 | 0.02893 | -0.0649 | 41.8216
9 | 1.2396 | 0.03166 | -0.0615 | 39.1535
9.5 | 1.2723 | 0.03437 | -0.0586 | 37.0177
10 | 1.3064 | 0.03708 | -0.0558 | 35.2319
10.5 | 1.3375 | 0.04016 | -0.0529 | 33.3043
11 | 1.37 | 0.04326 | -0.0503 | 31.669
11.5 | 1.4007 | 0.04667 | -0.0476 | 30.0129
12 | 1.4289 | 0.05041 | -0.045 | 28.3456
12.5 | 1.4583 | 0.05422 | -0.0425 | 26.896
13 | 1.4821 | 0.0587 | -0.0401 | 25.2487
13.5 | 1.4996 | 0.06393 | -0.0379 | 23.4569
14 | 1.5066 | 0.07042 | -0.0361 | 21.3945
14.5 | 1.5011 | 0.0784 | -0.035 | 19.1467
15 | 1.4838 | 0.08804 | -0.0352 | 16.8537
15.5 | 1.46 | 0.09886 | -0.0368 | 14.7684
16 | 1.4341 | 0.11054 | -0.0399 | 12.9736
16.5 | 1.4076 | 0.12294 | -0.0447 | 11.4495
17 | 1.3813 | 0.13583 | -0.0509 | 10.1693
17.5 | 1.3562 | 0.14917 | -0.0585 | 9.0916
18 | 1.3311 | 0.16299 | -0.0673 | 8.1668
18.5 | 1.3076 | 0.177 | -0.0769 | 7.3876
19 | 1.2888 | 0.19083 | -0.0866 | 6.7537

## 105. Re 10M Mach 0.00 (1)
BIGFOIL.COM POLAR EXPORT
NACA65-618 a=0.8
NACA65-618 a=0.8 |  |  |  | Cl Max: | 1.751 | at alpha= | 13.5 | deg
JavaFoil+Calcfoil stall+Eppler ext transition |  |  |  | L/D Max: | 171.286 | at alpha= | 2 | deg
Re: | 10000000 |  |  | Cd Min: | 0.0049 | at alpha= | 2 | deg
Mach: | 0 |  |  | Cl=0 at alpha= | -4.7823 | deg
|  |  |  | @ Cl=0.1, Cd= | 0.0065437
|  |  |  | @ Cl=0.4, Cd= | 0.0050514
|  |  |  | @ Cl=0.6, Cd= | 0.0052413
alpha (deg) | Cl | Cd | Cm | Cl/Cd
-19 | -0.701 | 0.1409 | -0.044 | -4.975
-18.5 | -0.712 | 0.13336 | -0.045 | -5.341
-18 | -0.722 | 0.12593 | -0.047 | -5.736
-17.5 | -0.731 | 0.11785 | -0.049 | -6.204
-17 | -0.737 | 0.11086 | -0.05 | -6.652
-16.5 | -0.743 | 0.103 | -0.053 | -7.209
-16 | -0.744 | 0.09627 | -0.054 | -7.733
-15.5 | -0.748 | 0.08542 | -0.058 | -8.759
-15 | -0.755 | 0.07068 | -0.064 | -10.686
-14.5 | -0.755 | 0.06061 | -0.068 | -12.461
-14 | -0.79 | 0.03108 | -0.079 | -25.438
-13.5 | -0.787 | 0.0238 | -0.082 | -33.073
-13 | -0.774 | 0.01968 | -0.084 | -39.326
-12.5 | -0.754 | 0.01709 | -0.086 | -44.106
-12 | -0.728 | 0.01515 | -0.088 | -48.054
-11.5 | -0.698 | 0.01353 | -0.089 | -51.584
-11 | -0.676 | 0.01021 | -0.093 | -66.193
-10.5 | -0.638 | 0.00949 | -0.095 | -67.219
-10 | -0.596 | 0.00891 | -0.096 | -66.868
-9.5 | -0.548 | 0.00859 | -0.098 | -63.81
-9 | -0.495 | 0.00818 | -0.099 | -60.526
-8.5 | -0.44 | 0.00792 | -0.1 | -55.596
-8 | -0.384 | 0.00769 | -0.101 | -49.982
-7.5 | -0.327 | 0.00748 | -0.102 | -43.749
-7 | -0.269 | 0.0073 | -0.103 | -36.803
-6.5 | -0.209 | 0.00712 | -0.104 | -29.402
-6 | -0.149 | 0.00695 | -0.105 | -21.477
-5.5 | -0.088 | 0.0068 | -0.106 | -13.003
-5 | -0.027 | 0.00675 | -0.107 | -4.013
-4.5 | 0.035 | 0.00659 | -0.109 | 5.248
-4 | 0.097 | 0.00655 | -0.11 | 14.747
-3.5 | 0.159 | 0.00642 | -0.111 | 24.718
-3 | 0.221 | 0.00638 | -0.112 | 34.643
-2.5 | 0.284 | 0.00552 | -0.113 | 51.463
-2 | 0.346 | 0.0053 | -0.114 | 65.382
-1.5 | 0.409 | 0.00501 | -0.115 | 81.471
-1 | 0.471 | 0.00504 | -0.116 | 93.368
-0.5 | 0.533 | 0.00514 | -0.117 | 103.692
0 | 0.595 | 0.00523 | -0.118 | 113.884
0.5 | 0.657 | 0.00537 | -0.119 | 122.338
1 | 0.719 | 0.00549 | -0.12 | 131.1
1.5 | 0.779 | 0.00512 | -0.121 | 152.014
2 | 0.839 | 0.0049 | -0.121 | 171.286
2.5 | 0.9 | 0.00572 | -0.122 | 157.46
3 | 0.961 | 0.00584 | -0.123 | 164.511
3.5 | 1.019 | 0.00687 | -0.124 | 148.346
4 | 1.078 | 0.00733 | -0.124 | 147.114
4.5 | 1.128 | 0.008 | -0.125 | 141.064
5 | 1.184 | 0.0087 | -0.126 | 136.022
5.5 | 1.239 | 0.00942 | -0.127 | 131.484
6 | 1.292 | 0.01019 | -0.127 | 126.833
6.5 | 1.343 | 0.01228 | -0.128 | 109.341
7 | 1.392 | 0.01292 | -0.129 | 107.776
7.5 | 1.441 | 0.01343 | -0.129 | 107.277
8 | 1.486 | 0.01399 | -0.13 | 106.26
8.5 | 1.529 | 0.01455 | -0.131 | 105.11
9 | 1.57 | 0.01518 | -0.132 | 103.415
9.5 | 1.607 | 0.01579 | -0.132 | 101.771
10 | 1.641 | 0.01657 | -0.133 | 99.074
10.5 | 1.672 | 0.01726 | -0.134 | 96.879
11 | 1.699 | 0.01802 | -0.134 | 94.281
11.5 | 1.719 | 0.01886 | -0.135 | 91.176
12 | 1.734 | 0.01972 | -0.136 | 87.92
12.5 | 1.745 | 0.02071 | -0.136 | 84.247
13 | 1.75 | 0.02169 | -0.137 | 80.682
13.5 | 1.751 | 0.02268 | -0.138 | 77.21
14 | 1.747 | 0.02371 | -0.138 | 73.706
14.5 | 1.739 | 0.02482 | -0.139 | 70.065
15 | 1.722 | 0.02611 | -0.139 | 65.965
15.5 | 1.7 | 0.02726 | -0.14 | 62.363
16 | 1.673 | 0.0288 | -0.14 | 58.09
16.5 | 1.642 | 0.03045 | -0.141 | 53.937
17 | 1.607 | 0.03244 | -0.141 | 49.537
17.5 | 1.568 | 0.03463 | -0.141 | 45.283
18 | 1.527 | 0.03669 | -0.141 | 41.62
18.5 | 1.483 | 0.03945 | -0.141 | 37.594

## 106. Re 10M Mach 0.00 (2)
BIGFOIL.COM POLAR EXPORT
NACA65-618 a=0.8
NACA65-618 a=0.8 |  |  |  | Cl Max: | 1.7868 | at alpha= | 20 | deg
XFOIL ncrit=9 |  |  |  | L/D Max: | 207.574 | at alpha= | 3 | deg
Re: | 10000000 |  |  | Cd Min: | 0.06634 | at alpha= | 20 | deg
Mach: | 0 |  |  | Cl=0 at alpha= | -4.8126 | deg
|  |  |  | @ Cl=0.1, Cd= | 0.0058719
|  |  |  | @ Cl=0.4, Cd= | 0.0047742
|  |  |  | @ Cl=0.6, Cd= | 0.0039575
alpha (deg) | Cl | Cd | Cm | Cl/Cd
-20 | -1.2159 | 0.03536 | -0.1277 | -34.3863
-19.5 | -1.2031 | 0.03216 | -0.1281 | -37.4098
-19 | -1.1937 | 0.02901 | -0.1278 | -41.1479
-18.5 | -1.181 | 0.02635 | -0.1271 | -44.8197
-17.5 | -1.1453 | 0.02198 | -0.1251 | -52.1065
-17 | -1.1268 | 0.02004 | -0.1235 | -56.2275
-16.5 | -1.104 | 0.01838 | -0.122 | -60.0653
-16 | -1.0835 | 0.01673 | -0.1199 | -64.7639
-15.5 | -1.0589 | 0.01537 | -0.1179 | -68.8939
-15 | -1.0371 | 0.01409 | -0.1152 | -73.6054
-14.5 | -1.0277 | 0.01302 | -0.1094 | -78.9324
-14 | -0.9926 | 0.01231 | -0.1073 | -80.6336
-13.5 | -0.963 | 0.01098 | -0.1045 | -87.7049
-13 | -0.9174 | 0.01035 | -0.1038 | -88.6377
-12.5 | -0.8666 | 0.00994 | -0.1038 | -87.1831
-12 | -0.8152 | 0.00951 | -0.1039 | -85.7203
-11.5 | -0.7626 | 0.00912 | -0.1041 | -83.6184
-11 | -0.7084 | 0.00879 | -0.1045 | -80.5916
-10.5 | -0.6535 | 0.00851 | -0.105 | -76.792
-10 | -0.5977 | 0.00824 | -0.1057 | -72.5364
-9.5 | -0.5417 | 0.00798 | -0.1064 | -67.8822
-9 | -0.4855 | 0.00767 | -0.1071 | -63.2986
-8.5 | -0.4289 | 0.00742 | -0.1078 | -57.8032
-8 | -0.3716 | 0.00718 | -0.1087 | -51.7549
-7.5 | -0.3139 | 0.00698 | -0.1096 | -44.9713
-7 | -0.2559 | 0.00681 | -0.1105 | -37.5771
-6.5 | -0.1977 | 0.00661 | -0.1115 | -29.9092
-6 | -0.1396 | 0.00644 | -0.1124 | -21.677
-5.5 | -0.0808 | 0.00628 | -0.1135 | -12.8662
-5 | -0.022 | 0.00615 | -0.1146 | -3.5772
-4.5 | 0.0367 | 0.00601 | -0.1156 | 6.1065
-4 | 0.096 | 0.00588 | -0.1168 | 16.3265
-3.5 | 0.155 | 0.00576 | -0.1179 | 26.9097
-3 | 0.2138 | 0.00563 | -0.119 | 37.9751
-2.5 | 0.2728 | 0.00539 | -0.1201 | 50.6122
-2 | 0.3314 | 0.00513 | -0.1213 | 64.6004
-1.5 | 0.3896 | 0.00484 | -0.1224 | 80.4959
-1 | 0.4481 | 0.00447 | -0.1237 | 100.2461
-0.5 | 0.5065 | 0.00403 | -0.125 | 125.6824
0 | 0.5654 | 0.00394 | -0.1261 | 143.5025
0.5 | 0.6248 | 0.00397 | -0.1273 | 157.3804
1 | 0.6836 | 0.00402 | -0.1283 | 170.0498
1.5 | 0.7424 | 0.00408 | -0.1294 | 181.9608
2 | 0.8003 | 0.00419 | -0.1303 | 191.0024
2.5 | 0.8583 | 0.00429 | -0.1312 | 200.0699
3 | 0.9154 | 0.00441 | -0.1319 | 207.5737
3.5 | 0.9686 | 0.0047 | -0.132 | 206.0851
4 | 1.001 | 0.0058 | -0.1281 | 172.5862
4.5 | 1.0323 | 0.00673 | -0.124 | 153.3878
5 | 1.0526 | 0.0075 | -0.1176 | 140.3467
5.5 | 1.0712 | 0.0083 | -0.111 | 129.0602
6 | 1.0956 | 0.00913 | -0.1058 | 120
6.5 | 1.1185 | 0.01011 | -0.1007 | 110.633
7 | 1.1449 | 0.01107 | -0.0964 | 103.4237
8 | 1.1969 | 0.01325 | -0.0883 | 90.3321
8.5 | 1.2258 | 0.01434 | -0.0849 | 85.4812
9 | 1.2571 | 0.01538 | -0.0821 | 81.736
9.5 | 1.2899 | 0.0164 | -0.0797 | 78.6524
10 | 1.3229 | 0.01748 | -0.0774 | 75.6808
10.5 | 1.3527 | 0.01876 | -0.0748 | 72.1055
11 | 1.3837 | 0.02007 | -0.0726 | 68.9437
11.5 | 1.4146 | 0.02143 | -0.0705 | 66.0103
12 | 1.4427 | 0.02304 | -0.0682 | 62.6172
12.5 | 1.4718 | 0.02465 | -0.0662 | 59.7079
13 | 1.4998 | 0.02639 | -0.0643 | 56.8321
13.5 | 1.5256 | 0.02835 | -0.0623 | 53.8131
14 | 1.5531 | 0.03025 | -0.0606 | 51.3421
14.5 | 1.5772 | 0.03246 | -0.0588 | 48.589
15 | 1.6019 | 0.0347 | -0.0572 | 46.1643
15.5 | 1.6258 | 0.03708 | -0.0557 | 43.8457
16 | 1.6494 | 0.0395 | -0.0544 | 41.757
16.5 | 1.6688 | 0.0423 | -0.0529 | 39.4515
17 | 1.6882 | 0.0451 | -0.0517 | 37.4324
17.5 | 1.7084 | 0.04809 | -0.0507 | 35.5251
18 | 1.7281 | 0.05117 | -0.0498 | 33.7717
18.5 | 1.7468 | 0.05442 | -0.0491 | 32.0985
19 | 1.7614 | 0.05818 | -0.0485 | 30.275
19.5 | 1.7744 | 0.06217 | -0.048 | 28.5411
20 | 1.7868 | 0.06634 | -0.0477 | 26.934

## 107. Re 10M Mach 0.10 (1)
BIGFOIL.COM POLAR EXPORT
NACA65-618 a=0.8
NACA65-618 a=0.8 |  |  |  | Cl Max: | 1.742 | at alpha= | 13 | deg
JavaFoil+Calcfoil stall+Eppler ext transition |  |  |  | L/D Max: | 164.808 | at alpha= | 3 | deg
Re: | 10000000 |  |  | Cd Min: | 0.0048 | at alpha= | 1.5 | deg
Mach: | 0.1 |  |  | Cl=0 at alpha= | -4.7823 | deg
|  |  |  | @ Cl=0.1, Cd= | 0.0065171
|  |  |  | @ Cl=0.4, Cd= | 0.0050876
|  |  |  | @ Cl=0.6, Cd= | 0.0053023
alpha (deg) | Cl | Cd | Cm | Cl/Cd
-18.5 | -0.677 | 0.13669 | -0.045 | -4.95
-18 | -0.69 | 0.12918 | -0.046 | -5.34
-17.5 | -0.702 | 0.12088 | -0.048 | -5.804
-17 | -0.711 | 0.11397 | -0.049 | -6.238
-16.5 | -0.716 | 0.10929 | -0.05 | -6.554
-16 | -0.723 | 0.09977 | -0.053 | -7.247
-15.5 | -0.726 | 0.09181 | -0.055 | -7.91
-15 | -0.73 | 0.08104 | -0.06 | -9.008
-14.5 | -0.722 | 0.07807 | -0.06 | -9.253
-14 | -0.762 | 0.04101 | -0.076 | -18.585
-13.5 | -0.774 | 0.02641 | -0.081 | -29.313
-13 | -0.765 | 0.02108 | -0.084 | -36.315
-12.5 | -0.748 | 0.01792 | -0.086 | -41.759
-12 | -0.725 | 0.0156 | -0.088 | -46.47
-11.5 | -0.696 | 0.01382 | -0.09 | -50.393
-11 | -0.662 | 0.01274 | -0.091 | -51.947
-10.5 | -0.638 | 0.00964 | -0.095 | -66.133
-10 | -0.595 | 0.00887 | -0.097 | -67.144
-9.5 | -0.549 | 0.00862 | -0.098 | -63.732
-9 | -0.497 | 0.00829 | -0.099 | -59.924
-8.5 | -0.442 | 0.00795 | -0.101 | -55.621
-8 | -0.386 | 0.00775 | -0.102 | -49.765
-7.5 | -0.328 | 0.00746 | -0.103 | -44.015
-7 | -0.27 | 0.00735 | -0.104 | -36.721
-6.5 | -0.21 | 0.00716 | -0.105 | -29.348
-6 | -0.15 | 0.00701 | -0.106 | -21.382
-5.5 | -0.089 | 0.00686 | -0.107 | -12.944
-5 | -0.027 | 0.00672 | -0.108 | -4.052
-4.5 | 0.035 | 0.00666 | -0.109 | 5.222
-4 | 0.097 | 0.00652 | -0.11 | 14.878
-3.5 | 0.159 | 0.00646 | -0.111 | 24.697
-3 | 0.222 | 0.00643 | -0.112 | 34.514
-2.5 | 0.286 | 0.00554 | -0.113 | 51.536
-2 | 0.348 | 0.00536 | -0.114 | 64.933
-1.5 | 0.411 | 0.00503 | -0.115 | 81.672
-1 | 0.473 | 0.00508 | -0.116 | 93.158
-0.5 | 0.536 | 0.00515 | -0.117 | 103.923
0 | 0.598 | 0.0053 | -0.118 | 112.927
0.5 | 0.66 | 0.00537 | -0.119 | 122.959
1 | 0.723 | 0.00549 | -0.12 | 131.62
1.5 | 0.782 | 0.0048 | -0.121 | 163.062
2 | 0.843 | 0.00558 | -0.122 | 151.102
2.5 | 0.904 | 0.00573 | -0.123 | 157.808
3 | 0.965 | 0.00586 | -0.124 | 164.808
3.5 | 1.024 | 0.0069 | -0.124 | 148.267
4 | 1.083 | 0.00737 | -0.125 | 146.959
4.5 | 1.134 | 0.00808 | -0.126 | 140.376
5 | 1.19 | 0.00877 | -0.126 | 135.591
5.5 | 1.244 | 0.00951 | -0.127 | 130.773
6 | 1.298 | 0.01029 | -0.128 | 126.095
6.5 | 1.348 | 0.01239 | -0.129 | 108.835
7 | 1.398 | 0.01303 | -0.129 | 107.314
7.5 | 1.446 | 0.01355 | -0.13 | 106.743
8 | 1.492 | 0.01414 | -0.131 | 105.481
8.5 | 1.534 | 0.01469 | -0.132 | 104.426
9 | 1.574 | 0.01534 | -0.132 | 102.644
9.5 | 1.611 | 0.01599 | -0.133 | 100.772
10 | 1.645 | 0.01676 | -0.134 | 98.119
10.5 | 1.675 | 0.01748 | -0.134 | 95.769
11 | 1.7 | 0.01827 | -0.135 | 93.068
11.5 | 1.718 | 0.01909 | -0.136 | 89.998
12 | 1.731 | 0.02004 | -0.136 | 86.422
12.5 | 1.74 | 0.02102 | -0.137 | 82.748
13 | 1.742 | 0.02202 | -0.138 | 79.102
13.5 | 1.74 | 0.02311 | -0.138 | 75.289
14 | 1.733 | 0.02411 | -0.139 | 71.867
14.5 | 1.72 | 0.02545 | -0.139 | 67.596
15 | 1.699 | 0.02666 | -0.14 | 63.754
15.5 | 1.672 | 0.02794 | -0.14 | 59.856
16 | 1.64 | 0.0295 | -0.141 | 55.595
16.5 | 1.604 | 0.03118 | -0.141 | 51.432
17 | 1.562 | 0.03333 | -0.141 | 46.873
17.5 | 1.517 | 0.03573 | -0.142 | 42.471
18 | 1.47 | 0.03847 | -0.142 | 38.206

## 108. Re 10M Mach 0.10 (2)
BIGFOIL.COM POLAR EXPORT
NACA65-618 a=0.8
NACA65-618 a=0.8 |  |  |  | Cl Max: | 1.7845 | at alpha= | 20 | deg
XFOIL ncrit=9 |  |  |  | L/D Max: | 207.923 | at alpha= | 3 | deg
Re: | 10000000 |  |  | Cd Min: | 0.06896 | at alpha= | 20 | deg
Mach: | 0.1 |  |  | Cl=0 at alpha= | -4.8117 | deg
|  |  |  | @ Cl=0.1, Cd= | 0.0058837
|  |  |  | @ Cl=0.4, Cd= | 0.0047978
|  |  |  | @ Cl=0.6, Cd= | 0.0039657
alpha (deg) | Cl | Cd | Cm | Cl/Cd
-20 | -1.1979 | 0.0385 | -0.1303 | -31.1143
-19.5 | -1.1887 | 0.03474 | -0.131 | -34.217
-19 | -1.182 | 0.03108 | -0.131 | -38.0309
-18.5 | -1.1707 | 0.02814 | -0.1305 | -41.6027
-18 | -1.1556 | 0.02557 | -0.1297 | -45.1936
-17.5 | -1.1378 | 0.02331 | -0.1286 | -48.8117
-17 | -1.1189 | 0.02127 | -0.1272 | -52.6046
-16.5 | -1.0977 | 0.01942 | -0.1256 | -56.5242
-16 | -1.0773 | 0.01766 | -0.1235 | -61.0023
-15.5 | -1.0528 | 0.01619 | -0.1215 | -65.0278
-15 | -1.03 | 0.01479 | -0.119 | -69.6416
-14.5 | -1.0174 | 0.01339 | -0.1146 | -75.9821
-14 | -0.9941 | 0.01267 | -0.1102 | -78.4609
-13.5 | -0.9564 | 0.01184 | -0.1083 | -80.777
-13 | -0.924 | 0.01052 | -0.1058 | -87.8327
-12.5 | -0.8731 | 0.01008 | -0.1056 | -86.6171
-12 | -0.8211 | 0.00966 | -0.1055 | -85
-11.5 | -0.7685 | 0.00923 | -0.1055 | -83.2611
-11 | -0.714 | 0.00888 | -0.1058 | -80.4054
-10.5 | -0.6587 | 0.00858 | -0.1062 | -76.7716
-10 | -0.6024 | 0.0083 | -0.1068 | -72.5783
-9.5 | -0.5458 | 0.00805 | -0.1074 | -67.8012
-9 | -0.4892 | 0.00773 | -0.108 | -63.2859
-8.5 | -0.4322 | 0.00747 | -0.1087 | -57.8581
-8 | -0.3744 | 0.00722 | -0.1095 | -51.856
-7.5 | -0.3164 | 0.00701 | -0.1104 | -45.1355
-7 | -0.2578 | 0.00683 | -0.1113 | -37.7452
-6.5 | -0.1991 | 0.00665 | -0.1122 | -29.9398
-6 | -0.1407 | 0.00646 | -0.1132 | -21.7802
-5.5 | -0.0814 | 0.00629 | -0.1142 | -12.9412
-5 | -0.0223 | 0.00617 | -0.1153 | -3.6143
-4.5 | 0.0369 | 0.00602 | -0.1163 | 6.1296
-4 | 0.0966 | 0.00589 | -0.1175 | 16.4007
-3.5 | 0.1559 | 0.00578 | -0.1185 | 26.9723
-3 | 0.2152 | 0.00564 | -0.1197 | 38.156
-2.5 | 0.2745 | 0.00541 | -0.1208 | 50.7394
-2 | 0.3334 | 0.00515 | -0.1219 | 64.7379
-1.5 | 0.3919 | 0.00485 | -0.1231 | 80.8041
-1 | 0.4509 | 0.00447 | -0.1244 | 100.8725
-0.5 | 0.5096 | 0.00403 | -0.1257 | 126.4516
0 | 0.5688 | 0.00395 | -0.1268 | 144
0.5 | 0.6286 | 0.00398 | -0.128 | 157.9397
1 | 0.6878 | 0.00403 | -0.129 | 170.67
1.5 | 0.7469 | 0.00409 | -0.1301 | 182.6161
2 | 0.8052 | 0.0042 | -0.131 | 191.7143
2.5 | 0.8637 | 0.0043 | -0.1319 | 200.8605
3 | 0.9211 | 0.00443 | -0.1326 | 207.9233
3.5 | 0.9746 | 0.00471 | -0.1326 | 206.9214
4 | 1.0067 | 0.0058 | -0.1286 | 173.569
4.5 | 1.0371 | 0.00674 | -0.1243 | 153.8724
5.5 | 1.073 | 0.00836 | -0.1105 | 128.3493
6 | 1.097 | 0.00924 | -0.1053 | 118.7229
6.5 | 1.1199 | 0.01024 | -0.1002 | 109.3652
7 | 1.1451 | 0.01127 | -0.0956 | 101.606
7.5 | 1.1713 | 0.01235 | -0.0914 | 94.8421
8 | 1.1964 | 0.01355 | -0.0873 | 88.2952
8.5 | 1.2266 | 0.01463 | -0.0841 | 83.8414
9 | 1.2579 | 0.0157 | -0.0813 | 80.121
9.5 | 1.2894 | 0.01683 | -0.0786 | 76.6132
10 | 1.3226 | 0.01795 | -0.0763 | 73.6825
10.5 | 1.3537 | 0.01923 | -0.0739 | 70.3952
11 | 1.3847 | 0.0206 | -0.0716 | 67.2184
11.5 | 1.4143 | 0.02211 | -0.0693 | 63.9665
12 | 1.4418 | 0.02382 | -0.0669 | 60.529
12.5 | 1.4724 | 0.02541 | -0.0651 | 57.9457
13 | 1.5014 | 0.02715 | -0.0632 | 55.3002
13.5 | 1.5264 | 0.02925 | -0.0611 | 52.1846
14 | 1.5522 | 0.03136 | -0.0592 | 49.4962
14.5 | 1.5768 | 0.03363 | -0.0575 | 46.8867
15 | 1.6033 | 0.0358 | -0.056 | 44.7849
15.5 | 1.6271 | 0.03827 | -0.0545 | 42.5163
16 | 1.6484 | 0.041 | -0.053 | 40.2049
16.5 | 1.6668 | 0.04404 | -0.0515 | 37.8474
17 | 1.6889 | 0.04667 | -0.0503 | 36.1881
17.5 | 1.7099 | 0.04965 | -0.0494 | 34.4391
18 | 1.7274 | 0.05309 | -0.0485 | 32.5372
18.5 | 1.7441 | 0.05669 | -0.0477 | 30.7656
19 | 1.7589 | 0.06054 | -0.0471 | 29.0535
19.5 | 1.7731 | 0.06453 | -0.0466 | 27.4771
20 | 1.7845 | 0.06896 | -0.0464 | 25.8773

## 109. Re 10M Mach 0.25 (1)
BIGFOIL.COM POLAR EXPORT
NACA65-618 a=0.8
NACA65-618 a=0.8 |  |  |  | Cl Max: | 1.702 | at alpha= | 11.5 | deg
JavaFoil+Calcfoil stall+Eppler ext transition |  |  |  | L/D Max: | 164.454 | at alpha= | 3 | deg
Re: | 10000000 |  |  | Cd Min: | 0.00482 | at alpha= | 1 | deg
Mach: | 0.25 |  |  | Cl=0 at alpha= | -4.7812 | deg
|  |  |  | @ Cl=0.1, Cd= | 0.00663
|  |  |  | @ Cl=0.4, Cd= | 0.0052103
|  |  |  | @ Cl=0.6, Cd= | 0.0053654
alpha (deg) | Cl | Cd | Cm | Cl/Cd
-17 | -0.485 | 0.13106 | -0.043 | -3.698
-16.5 | -0.521 | 0.1239 | -0.045 | -4.205
-16 | -0.553 | 0.11636 | -0.046 | -4.749
-15.5 | -0.579 | 0.10911 | -0.047 | -5.31
-15 | -0.6 | 0.10266 | -0.048 | -5.848
-14.5 | -0.616 | 0.09639 | -0.05 | -6.392
-14 | -0.626 | 0.08984 | -0.052 | -6.972
-13.5 | -0.634 | 0.08035 | -0.057 | -7.886
-13 | -0.641 | 0.06694 | -0.065 | -9.581
-12.5 | -0.645 | 0.05422 | -0.071 | -11.896
-12 | -0.694 | 0.01949 | -0.089 | -35.616
-11.5 | -0.676 | 0.01703 | -0.091 | -39.696
-11 | -0.652 | 0.0147 | -0.093 | -44.348
-10.5 | -0.629 | 0.01102 | -0.096 | -57.102
-10 | -0.595 | 0.00984 | -0.098 | -60.437
-9.5 | -0.55 | 0.00925 | -0.1 | -59.469
-9 | -0.504 | 0.00862 | -0.102 | -58.488
-8.5 | -0.45 | 0.00836 | -0.103 | -53.819
-8 | -0.393 | 0.00796 | -0.104 | -49.435
-7.5 | -0.336 | 0.00769 | -0.106 | -43.607
-7 | -0.276 | 0.00752 | -0.107 | -36.715
-6.5 | -0.215 | 0.00734 | -0.108 | -29.353
-6 | -0.154 | 0.00714 | -0.109 | -21.519
-5.5 | -0.091 | 0.00697 | -0.11 | -13.068
-5 | -0.028 | 0.00685 | -0.111 | -4.081
-4.5 | 0.036 | 0.0067 | -0.112 | 5.329
-4 | 0.1 | 0.00663 | -0.113 | 15.033
-3.5 | 0.164 | 0.00654 | -0.114 | 25.035
-3 | 0.228 | 0.00649 | -0.115 | 35.159
-2.5 | 0.293 | 0.00564 | -0.116 | 52.028
-2 | 0.358 | 0.00544 | -0.117 | 65.754
-1.5 | 0.422 | 0.00509 | -0.119 | 82.848
-1 | 0.486 | 0.00513 | -0.12 | 94.696
-0.5 | 0.55 | 0.00525 | -0.121 | 104.865
0 | 0.615 | 0.0054 | -0.122 | 113.719
0.5 | 0.677 | 0.00507 | -0.123 | 133.607
1 | 0.74 | 0.00482 | -0.123 | 153.349
1.5 | 0.803 | 0.00553 | -0.124 | 145.057
2 | 0.865 | 0.00569 | -0.125 | 152.016
2.5 | 0.928 | 0.00587 | -0.126 | 157.991
3 | 0.99 | 0.00602 | -0.127 | 164.454
3.5 | 1.05 | 0.00713 | -0.127 | 147.198
4 | 1.112 | 0.00764 | -0.128 | 145.457
4.5 | 1.162 | 0.0084 | -0.129 | 138.414
5 | 1.219 | 0.00916 | -0.13 | 133.07
5.5 | 1.275 | 0.01001 | -0.13 | 127.361
6 | 1.329 | 0.01082 | -0.131 | 122.846
6.5 | 1.38 | 0.01304 | -0.132 | 105.81
7 | 1.43 | 0.01375 | -0.133 | 103.978
7.5 | 1.477 | 0.01435 | -0.133 | 102.894
8 | 1.521 | 0.01501 | -0.134 | 101.336
8.5 | 1.561 | 0.01565 | -0.135 | 99.775
9 | 1.598 | 0.01637 | -0.136 | 97.628
9.5 | 1.63 | 0.01712 | -0.136 | 95.239
10 | 1.658 | 0.01798 | -0.137 | 92.215
10.5 | 1.68 | 0.0189 | -0.138 | 88.904
11 | 1.696 | 0.01977 | -0.139 | 85.815
11.5 | 1.702 | 0.02081 | -0.139 | 81.778
12 | 1.699 | 0.02189 | -0.14 | 77.613
12.5 | 1.688 | 0.02312 | -0.141 | 73.002
13 | 1.668 | 0.02439 | -0.141 | 68.416
13.5 | 1.641 | 0.02567 | -0.142 | 63.918
14 | 1.604 | 0.02712 | -0.142 | 59.151
14.5 | 1.56 | 0.0286 | -0.143 | 54.523
15 | 1.5 | 0.03076 | -0.143 | 48.753
15.5 | 1.429 | 0.03306 | -0.143 | 43.216
16 | 1.349 | 0.03573 | -0.143 | 37.751
16.5 | 1.262 | 0.03877 | -0.143 | 32.541

## 110. Re 10M Mach 0.25 (2)
BIGFOIL.COM POLAR EXPORT
NACA65-618 a=0.8
NACA65-618 a=0.8 |  |  |  | Cl Max: | 1.7693 | at alpha= | 20 | deg
XFOIL ncrit=9 |  |  |  | L/D Max: | 215.139 | at alpha= | 3.5 | deg
Re: | 10000000 |  |  | Cd Min: | 0.0843 | at alpha= | 20 | deg
Mach: | 0.25 |  |  | Cl=0 at alpha= | -4.8087 | deg
|  |  |  | @ Cl=0.1, Cd= | 0.0059691
|  |  |  | @ Cl=0.4, Cd= | 0.0049294
|  |  |  | @ Cl=0.6, Cd= | 0.00402
alpha (deg) | Cl | Cd | Cm | Cl/Cd
-20 | -0.9614 | 0.07507 | -0.1251 | -12.8067
-19.5 | -1.0112 | 0.06152 | -0.1344 | -16.4369
-19 | -1.0454 | 0.05129 | -0.1404 | -20.3821
-18.5 | -1.0592 | 0.04417 | -0.1434 | -23.9801
-18 | -1.0697 | 0.03806 | -0.1451 | -28.1056
-17.5 | -1.0731 | 0.03307 | -0.1455 | -32.4493
-17 | -1.0671 | 0.02928 | -0.1449 | -36.4447
-16.5 | -1.0573 | 0.02609 | -0.1436 | -40.5251
-16 | -1.0444 | 0.02326 | -0.1417 | -44.9011
-15.5 | -1.0263 | 0.02093 | -0.1396 | -49.0349
-15 | -1.0042 | 0.01897 | -0.1371 | -52.9362
-14.5 | -0.9859 | 0.01697 | -0.134 | -58.0966
-14 | -0.9603 | 0.01541 | -0.1311 | -62.3167
-13.5 | -0.9379 | 0.0139 | -0.1276 | -67.4748
-13 | -0.9271 | 0.01273 | -0.1211 | -72.828
-12.5 | -0.887 | 0.01188 | -0.1184 | -74.6633
-12 | -0.854 | 0.0104 | -0.1151 | -82.1154
-11.5 | -0.7994 | 0.00994 | -0.1143 | -80.4225
-11 | -0.7439 | 0.00944 | -0.1137 | -78.803
-10.5 | -0.6869 | 0.00903 | -0.1133 | -76.0687
-10 | -0.6284 | 0.00868 | -0.1133 | -72.3963
-9.5 | -0.5692 | 0.00837 | -0.1134 | -68.0048
-9 | -0.5094 | 0.00808 | -0.1136 | -63.0446
-8.5 | -0.4501 | 0.00774 | -0.1139 | -58.1525
-8 | -0.39 | 0.00744 | -0.1143 | -52.4194
-7.5 | -0.3297 | 0.00721 | -0.1149 | -45.7282
-7 | -0.2685 | 0.00698 | -0.1156 | -38.467
-6.5 | -0.2075 | 0.00681 | -0.1164 | -30.4699
-6 | -0.1463 | 0.00659 | -0.1172 | -22.2003
-5.5 | -0.0851 | 0.0064 | -0.1181 | -13.2969
-4.5 | 0.038 | 0.0061 | -0.1201 | 6.2295
-4 | 0.0995 | 0.00597 | -0.1211 | 16.6667
-3.5 | 0.1608 | 0.00586 | -0.1222 | 27.4403
-3 | 0.2227 | 0.00571 | -0.1234 | 39.0018
-2 | 0.3444 | 0.00525 | -0.1256 | 65.6
-1.5 | 0.4051 | 0.0049 | -0.1268 | 82.6735
-1 | 0.4661 | 0.00452 | -0.1281 | 103.1195
-0.5 | 0.5264 | 0.00409 | -0.1294 | 128.7042
0 | 0.5876 | 0.00402 | -0.1306 | 146.1692
0.5 | 0.6498 | 0.00402 | -0.1318 | 161.6418
1 | 0.7109 | 0.00408 | -0.1329 | 174.2402
1.5 | 0.7721 | 0.00415 | -0.1339 | 186.0482
2 | 0.8322 | 0.00426 | -0.1348 | 195.3521
2.5 | 0.8928 | 0.00435 | -0.1357 | 205.2414
3 | 0.9519 | 0.0045 | -0.1363 | 211.5333
3.5 | 1.009 | 0.00469 | -0.1365 | 215.1386
4 | 1.0395 | 0.00575 | -0.1317 | 180.7826
4.5 | 1.0606 | 0.00671 | -0.125 | 158.0626
5 | 1.0668 | 0.00771 | -0.1154 | 138.3658
5.5 | 1.0823 | 0.00881 | -0.1082 | 122.849
6 | 1.1063 | 0.00983 | -0.1028 | 112.5432
6.5 | 1.1286 | 0.01102 | -0.0974 | 102.4138
7 | 1.1503 | 0.01234 | -0.0921 | 93.2172
7.5 | 1.1742 | 0.01369 | -0.0874 | 85.7706
8 | 1.1976 | 0.01518 | -0.0829 | 78.8933
8.5 | 1.2265 | 0.01653 | -0.0794 | 74.1984
9 | 1.2579 | 0.01789 | -0.0764 | 70.313
9.5 | 1.29 | 0.01929 | -0.0736 | 66.874
10 | 1.323 | 0.02074 | -0.0711 | 63.7898
10.5 | 1.354 | 0.02236 | -0.0685 | 60.5546
11 | 1.3865 | 0.02398 | -0.0662 | 57.819
11.5 | 1.4157 | 0.02589 | -0.0637 | 54.6813
12 | 1.4449 | 0.02788 | -0.0614 | 51.8257
12.5 | 1.4743 | 0.02995 | -0.0593 | 49.2254
13.5 | 1.5268 | 0.03473 | -0.0549 | 43.962
14 | 1.5553 | 0.03709 | -0.0531 | 41.9331
14.5 | 1.5806 | 0.0398 | -0.0513 | 39.7136
15 | 1.6034 | 0.04277 | -0.0495 | 37.4889
15.5 | 1.6258 | 0.0459 | -0.0479 | 35.4205
16 | 1.6459 | 0.04931 | -0.0463 | 33.3786
16.5 | 1.6691 | 0.05254 | -0.0451 | 31.7682
17 | 1.6882 | 0.05592 | -0.0437 | 30.1896
17.5 | 1.7053 | 0.05996 | -0.0427 | 28.4406
18 | 1.7206 | 0.0643 | -0.0419 | 26.7589
18.5 | 1.7332 | 0.06906 | -0.0413 | 25.097
19 | 1.7449 | 0.07405 | -0.0409 | 23.5638
19.5 | 1.7591 | 0.07887 | -0.0409 | 22.3038
20 | 1.7693 | 0.0843 | -0.0411 | 20.9881

## 111. Re 10M Mach 0.50 (1)
BIGFOIL.COM POLAR EXPORT
NACA65-618 a=0.8
NACA65-618 a=0.8 |  |  |  | Cl Max: | 1.593 | at alpha= | 8 | deg
JavaFoil+Calcfoil stall+Eppler ext transition |  |  |  | L/D Max: | 161.978 | at alpha= | 3 | deg
Re: | 10000000 |  |  | Cd Min: | 0.00536 | at alpha= | -1.5 | deg
Mach: | 0.5 |  |  | Cl=0 at alpha= | -4.7817 | deg
|  |  |  | @ Cl=0.1, Cd= | 0.0071232
|  |  |  | @ Cl=0.4, Cd= | 0.00571
|  |  |  | @ Cl=0.6, Cd= | 0.005501
alpha (deg) | Cl | Cd | Cm | Cl/Cd
-20 | -0.869 | 0.14786 | -0.052 | -5.879
-19.5 | -0.84 | 0.14459 | -0.052 | -5.806
-19 | -0.814 | 0.14768 | -0.054 | -5.509
-18.5 | -0.787 | 0.13716 | -0.055 | -5.736
-18 | -0.756 | 0.13229 | -0.054 | -5.715
-17.5 | -0.726 | 0.12821 | -0.053 | -5.665
-17 | -0.697 | 0.12238 | -0.052 | -5.696
-16.5 | -0.67 | 0.11354 | -0.054 | -5.899
-16 | -0.643 | 0.11498 | -0.056 | -5.59
-15.5 | -0.613 | 0.1093 | -0.055 | -5.608
-15 | -0.585 | 0.10147 | -0.056 | -5.769
-14.5 | -0.558 | 0.09481 | -0.058 | -5.882
-14 | -0.532 | 0.08633 | -0.062 | -6.158
-13.5 | -0.498 | 0.09463 | -0.054 | -5.261
-13 | -0.469 | 0.09241 | -0.054 | -5.075
-12.5 | -0.441 | 0.08267 | -0.056 | -5.34
-12 | -0.415 | 0.07411 | -0.061 | -5.6
-11.5 | -0.39 | 0.06539 | -0.068 | -5.961
-11 | -0.41 | 0.02017 | -0.101 | -20.34
-10.5 | -0.327 | 0.06768 | -0.056 | -4.827
-10 | -0.297 | 0.07207 | -0.053 | -4.127
-9.5 | -0.269 | 0.06457 | -0.054 | -4.168
-9 | -0.365 | 0.05777 | -0.058 | -6.318
-8.5 | -0.425 | 0.01236 | -0.11 | -34.396
-8 | -0.392 | 0.01104 | -0.112 | -35.52
-7.5 | -0.349 | 0.00944 | -0.116 | -36.98
-7 | -0.295 | 0.00874 | -0.118 | -33.735
-6.5 | -0.235 | 0.00823 | -0.12 | -28.569
-6 | -0.169 | 0.00794 | -0.122 | -21.276
-5.5 | -0.101 | 0.0077 | -0.123 | -13.084
-5 | -0.031 | 0.00744 | -0.124 | -4.168
-4.5 | 0.04 | 0.00725 | -0.125 | 5.482
-4 | 0.111 | 0.0071 | -0.126 | 15.652
-3.5 | 0.183 | 0.00701 | -0.128 | 26.052
-3 | 0.255 | 0.007 | -0.129 | 36.363
-2.5 | 0.328 | 0.00558 | -0.13 | 58.788
-2 | 0.4 | 0.00571 | -0.131 | 70.085
-1.5 | 0.472 | 0.00536 | -0.132 | 88.056
-1 | 0.544 | 0.00543 | -0.133 | 100.056
-0.5 | 0.615 | 0.00552 | -0.134 | 111.521
0 | 0.681 | 0.00572 | -0.135 | 119.091
0.5 | 0.751 | 0.00583 | -0.136 | 128.912
1 | 0.822 | 0.00597 | -0.137 | 137.594
1.5 | 0.892 | 0.00614 | -0.138 | 145.329
2 | 0.962 | 0.00636 | -0.139 | 151.274
2.5 | 1.031 | 0.00657 | -0.14 | 157.043
3 | 1.101 | 0.0068 | -0.141 | 161.978
3.5 | 1.167 | 0.00829 | -0.142 | 140.715
4 | 1.235 | 0.00896 | -0.142 | 137.805
4.5 | 1.287 | 0.01016 | -0.143 | 126.601
5 | 1.347 | 0.01126 | -0.144 | 119.621
5.5 | 1.404 | 0.01259 | -0.145 | 111.553
6 | 1.457 | 0.01563 | -0.145 | 93.211
6.5 | 1.507 | 0.01667 | -0.146 | 90.448
7 | 1.548 | 0.0176 | -0.147 | 87.988
7.5 | 1.579 | 0.01864 | -0.148 | 84.682
8 | 1.593 | 0.01981 | -0.149 | 80.417
8.5 | 1.583 | 0.02121 | -0.15 | 74.649
9 | 1.526 | 0.02297 | -0.15 | 66.46
9.5 | 1.316 | 0.02538 | -0.151 | 51.834
10 | 0.99 | 0.02821 | -0.152 | 35.105
10.5 | 1.023 | 0.02821 | -0.153 | 36.25
11 | 1.053 | 0.03101 | -0.153 | 33.945
11.5 | 1.076 | 0.03505 | -0.153 | 30.706
12 | 1.113 | 0.03356 | -0.154 | 33.168
12.5 | 1.139 | 0.03733 | -0.154 | 30.514
13 | 1.164 | 0.04176 | -0.154 | 27.865

## 112. Re 10M Mach 0.50 (2)
BIGFOIL.COM POLAR EXPORT
NACA65-618 a=0.8
NACA65-618 a=0.8 |  |  |  | Cl Max: | 1.5316 | at alpha= | 14 | deg
XFOIL ncrit=9 |  |  |  | L/D Max: | 222.731 | at alpha= | 3.5 | deg
Re: | 10000000 |  |  | Cd Min: | 0.18885 | at alpha= | 19 | deg
Mach: | 0.5 |  |  | Cl=0 at alpha= | -4.7828 | deg
|  |  |  | @ Cl=0.1, Cd= | 0.0064002
|  |  |  | @ Cl=0.4, Cd= | 0.0056346
|  |  |  | @ Cl=0.6, Cd= | 0.004349
alpha (deg) | Cl | Cd | Cm | Cl/Cd
-14.5 | -0.3987 | 0.08358 | -0.1454 | -4.7703
-14 | -0.4075 | 0.07465 | -0.1511 | -5.4588
-13.5 | -0.4052 | 0.06669 | -0.1557 | -6.0759
-13 | -0.4117 | 0.05726 | -0.1619 | -7.19
-12.5 | -0.4377 | 0.04693 | -0.1691 | -9.3267
-12 | -0.467 | 0.03838 | -0.1734 | -12.1678
-11.5 | -0.5038 | 0.03095 | -0.1747 | -16.2779
-11 | -0.5337 | 0.02503 | -0.173 | -21.3224
-10.5 | -0.5507 | 0.02043 | -0.1691 | -26.9555
-10 | -0.5597 | 0.01658 | -0.1636 | -33.7575
-9.5 | -0.5638 | 0.01338 | -0.1567 | -42.1375
-9 | -0.5604 | 0.0113 | -0.1479 | -49.5929
-8.5 | -0.5118 | 0.01007 | -0.1434 | -50.8242
-8 | -0.4519 | 0.00912 | -0.1404 | -49.5504
-7.5 | -0.3856 | 0.00849 | -0.1383 | -45.4181
-7 | -0.3156 | 0.008 | -0.1371 | -39.45
-6.5 | -0.2448 | 0.00762 | -0.1364 | -32.126
-6 | -0.1736 | 0.00729 | -0.1361 | -23.8134
-5.5 | -0.1018 | 0.007 | -0.1362 | -14.5429
-5 | -0.0311 | 0.00675 | -0.1364 | -4.6074
-4.5 | 0.0405 | 0.00655 | -0.1369 | 6.1832
-4 | 0.112 | 0.00637 | -0.1377 | 17.5824
-3.5 | 0.1826 | 0.00622 | -0.1385 | 29.3569
-3 | 0.2531 | 0.00609 | -0.1395 | 41.5599
-2.5 | 0.3241 | 0.00593 | -0.1406 | 54.6543
-2 | 0.3935 | 0.00567 | -0.1417 | 69.4004
-1.5 | 0.4614 | 0.0053 | -0.1427 | 87.0566
-1 | 0.5301 | 0.00487 | -0.144 | 108.8501
-0.5 | 0.5988 | 0.00435 | -0.1454 | 137.6552
0 | 0.6687 | 0.00429 | -0.1465 | 155.8741
0.5 | 0.738 | 0.00435 | -0.1475 | 169.6552
1 | 0.8083 | 0.00439 | -0.1485 | 184.123
1.5 | 0.8784 | 0.00446 | -0.1495 | 196.9507
2 | 0.945 | 0.0046 | -0.1497 | 205.4348
2.5 | 1.0129 | 0.0047 | -0.15 | 215.5106
3 | 1.0759 | 0.00488 | -0.1493 | 220.4713
3.5 | 1.1337 | 0.00509 | -0.1473 | 222.7308
4 | 1.1749 | 0.00541 | -0.1421 | 217.1719
4.5 | 1.1782 | 0.00669 | -0.1304 | 176.1136
5 | 1.1641 | 0.00874 | -0.1169 | 133.1922
6 | 1.1602 | 0.01335 | -0.0963 | 86.9064
6.5 | 1.1645 | 0.01604 | -0.0881 | 72.5998
7 | 1.1746 | 0.01887 | -0.0813 | 62.247
7.5 | 1.1866 | 0.02192 | -0.0753 | 54.1332
8 | 1.1972 | 0.02529 | -0.0697 | 47.3389
8.5 | 1.2232 | 0.02805 | -0.0657 | 43.6078
9 | 1.256 | 0.03056 | -0.0626 | 41.0995
9.5 | 1.2901 | 0.03313 | -0.0596 | 38.9405
10.5 | 1.3577 | 0.03867 | -0.0538 | 35.1099
11 | 1.3906 | 0.04171 | -0.051 | 33.3397
11.5 | 1.4218 | 0.04501 | -0.0482 | 31.5885
12 | 1.4526 | 0.04853 | -0.0455 | 29.932
12.5 | 1.4813 | 0.05236 | -0.0429 | 28.2907
13 | 1.5059 | 0.05672 | -0.0403 | 26.5497
13.5 | 1.5234 | 0.06189 | -0.0379 | 24.6146
14 | 1.5316 | 0.06814 | -0.0358 | 22.4773
14.5 | 1.5229 | 0.07631 | -0.0345 | 19.9568
15 | 1.5046 | 0.08588 | -0.0344 | 17.5198
15.5 | 1.4796 | 0.09672 | -0.0358 | 15.2978
16 | 1.4532 | 0.10836 | -0.0387 | 13.4109
16.5 | 1.4266 | 0.12062 | -0.0432 | 11.8272
17.5 | 1.3672 | 0.14765 | -0.0573 | 9.2597
18 | 1.3412 | 0.16152 | -0.066 | 8.3036
18.5 | 1.3191 | 0.17524 | -0.0753 | 7.5274
19 | 1.301 | 0.18885 | -0.0849 | 6.8891

## 113. Re 12M Mach 0.00 (1)
BIGFOIL.COM POLAR EXPORT
NACA65-618 a=0.8
NACA65-618 a=0.8 |  |  |  | Cl Max: | 1.753 | at alpha= | 13.5 | deg
JavaFoil+Calcfoil stall+Eppler ext transition |  |  |  | L/D Max: | 172.865 | at alpha= | 2 | deg
Re: | 12000000 |  |  | Cd Min: | 0.00486 | at alpha= | 2 | deg
Mach: | 0 |  |  | Cl=0 at alpha= | -4.7823 | deg
|  |  |  | @ Cl=0.1, Cd= | 0.0063881
|  |  |  | @ Cl=0.4, Cd= | 0.0053429
|  |  |  | @ Cl=0.6, Cd= | 0.0051805
alpha (deg) | Cl | Cd | Cm | Cl/Cd
-19 | -0.702 | 0.13927 | -0.045 | -5.038
-18.5 | -0.713 | 0.13208 | -0.046 | -5.397
-18 | -0.723 | 0.12477 | -0.047 | -5.792
-17.5 | -0.732 | 0.11586 | -0.05 | -6.321
-17 | -0.739 | 0.10836 | -0.051 | -6.822
-16.5 | -0.744 | 0.10067 | -0.054 | -7.395
-16 | -0.747 | 0.09372 | -0.056 | -7.968
-15.5 | -0.753 | 0.08125 | -0.06 | -9.263
-15 | -0.777 | 0.05511 | -0.07 | -14.091
-14.5 | -0.769 | 0.0511 | -0.071 | -15.056
-14 | -0.795 | 0.02879 | -0.079 | -27.613
-13.5 | -0.791 | 0.02222 | -0.082 | -35.582
-13 | -0.776 | 0.01878 | -0.085 | -41.331
-12.5 | -0.756 | 0.01632 | -0.086 | -46.316
-12 | -0.73 | 0.01451 | -0.088 | -50.282
-11.5 | -0.699 | 0.013 | -0.09 | -53.77
-11 | -0.678 | 0.00979 | -0.093 | -69.279
-10.5 | -0.64 | 0.00884 | -0.095 | -72.377
-10 | -0.599 | 0.00864 | -0.097 | -69.365
-9.5 | -0.548 | 0.00833 | -0.098 | -65.776
-9 | -0.495 | 0.00798 | -0.099 | -62.037
-8.5 | -0.44 | 0.00768 | -0.1 | -57.375
-8 | -0.384 | 0.00746 | -0.101 | -51.535
-7.5 | -0.327 | 0.00728 | -0.102 | -44.957
-7 | -0.269 | 0.00712 | -0.103 | -37.751
-6.5 | -0.209 | 0.00693 | -0.104 | -30.188
-6 | -0.149 | 0.00681 | -0.105 | -21.911
-5.5 | -0.088 | 0.00666 | -0.106 | -13.267
-5 | -0.027 | 0.00655 | -0.107 | -4.133
-4.5 | 0.035 | 0.00647 | -0.109 | 5.351
-4 | 0.097 | 0.00639 | -0.11 | 15.116
-3.5 | 0.159 | 0.00635 | -0.111 | 25.009
-3 | 0.221 | 0.00629 | -0.112 | 35.148
-2.5 | 0.284 | 0.00564 | -0.113 | 50.367
-2 | 0.346 | 0.00542 | -0.114 | 63.887
-1.5 | 0.409 | 0.00533 | -0.115 | 76.633
-1 | 0.471 | 0.00506 | -0.116 | 92.982
-0.5 | 0.533 | 0.00513 | -0.117 | 103.911
0 | 0.595 | 0.00517 | -0.118 | 115.109
0.5 | 0.657 | 0.0053 | -0.119 | 123.89
1 | 0.719 | 0.00545 | -0.12 | 132.053
1.5 | 0.781 | 0.00559 | -0.121 | 139.833
2 | 0.84 | 0.00486 | -0.121 | 172.865
2.5 | 0.899 | 0.00626 | -0.122 | 143.663
3 | 0.959 | 0.00671 | -0.123 | 142.911
3.5 | 1.019 | 0.0071 | -0.124 | 143.545
4 | 1.078 | 0.0077 | -0.124 | 139.994
4.5 | 1.128 | 0.00827 | -0.125 | 136.466
5 | 1.184 | 0.00888 | -0.126 | 133.274
5.5 | 1.239 | 0.00956 | -0.127 | 129.599
6 | 1.293 | 0.01019 | -0.127 | 126.854
6.5 | 1.344 | 0.01196 | -0.128 | 112.368
7 | 1.393 | 0.01254 | -0.129 | 111.156
7.5 | 1.442 | 0.01303 | -0.13 | 110.647
8 | 1.487 | 0.01357 | -0.13 | 109.621
8.5 | 1.531 | 0.01412 | -0.131 | 108.374
9 | 1.571 | 0.01472 | -0.132 | 106.7
9.5 | 1.609 | 0.01534 | -0.133 | 104.877
10 | 1.643 | 0.01606 | -0.133 | 102.282
10.5 | 1.674 | 0.01676 | -0.134 | 99.883
11 | 1.701 | 0.01751 | -0.135 | 97.158
11.5 | 1.721 | 0.01829 | -0.135 | 94.049
12 | 1.736 | 0.01918 | -0.136 | 90.479
12.5 | 1.746 | 0.02004 | -0.137 | 87.124
13 | 1.752 | 0.02095 | -0.137 | 83.627
13.5 | 1.753 | 0.02196 | -0.138 | 79.819
14 | 1.749 | 0.02296 | -0.138 | 76.166
14.5 | 1.74 | 0.02411 | -0.139 | 72.167
15 | 1.724 | 0.02526 | -0.139 | 68.257
15.5 | 1.702 | 0.02632 | -0.14 | 64.666
16 | 1.674 | 0.028 | -0.14 | 59.809
16.5 | 1.643 | 0.02958 | -0.141 | 55.555
17 | 1.609 | 0.03123 | -0.141 | 51.538
17.5 | 1.571 | 0.03324 | -0.141 | 47.258
18 | 1.529 | 0.03566 | -0.142 | 42.875
18.5 | 1.486 | 0.03785 | -0.142 | 39.254

## 114. Re 12M Mach 0.00 (2)
BIGFOIL.COM POLAR EXPORT
NACA65-618 a=0.8
NACA65-618 a=0.8 |  |  |  | Cl Max: | 1.8053 | at alpha= | 20 | deg
XFOIL ncrit=9 |  |  |  | L/D Max: | 209.064 | at alpha= | 3 | deg
Re: | 12000000 |  |  | Cd Min: | 0.06413 | at alpha= | 20 | deg
Mach: | 0 |  |  | Cl=0 at alpha= | -4.8113 | deg
|  |  |  | @ Cl=0.1, Cd= | 0.0057217
|  |  |  | @ Cl=0.4, Cd= | 0.0047457
|  |  |  | @ Cl=0.6, Cd= | 0.0038613
alpha (deg) | Cl | Cd | Cm | Cl/Cd
-20 | -1.24 | 0.03329 | -0.1278 | -37.2484
-19.5 | -1.228 | 0.03021 | -0.1278 | -40.6488
-19 | -1.2177 | 0.02732 | -0.1272 | -44.5717
-18.5 | -1.202 | 0.0249 | -0.1265 | -48.2731
-18 | -1.1833 | 0.02279 | -0.1255 | -51.9219
-17.5 | -1.1639 | 0.02086 | -0.1242 | -55.7958
-17 | -1.1417 | 0.01913 | -0.1227 | -59.6811
-16.5 | -1.118 | 0.01761 | -0.1211 | -63.4867
-16 | -1.0952 | 0.0161 | -0.1191 | -68.0248
-15.5 | -1.071 | 0.01482 | -0.1168 | -72.2672
-15 | -1.0513 | 0.01362 | -0.1136 | -77.188
-14.5 | -1.0392 | 0.01266 | -0.1079 | -82.0853
-14 | -0.9995 | 0.01201 | -0.1064 | -83.2223
-13.5 | -0.9574 | 0.01133 | -0.1052 | -84.5013
-13 | -0.9225 | 0.01003 | -0.1032 | -91.9741
-12.5 | -0.8716 | 0.0096 | -0.1032 | -90.7917
-12 | -0.8189 | 0.00924 | -0.1034 | -88.6255
-11.5 | -0.766 | 0.00884 | -0.1037 | -86.6516
-11 | -0.7119 | 0.00851 | -0.1041 | -83.6545
-10.5 | -0.6565 | 0.0082 | -0.1047 | -80.061
-10 | -0.6006 | 0.00795 | -0.1053 | -75.5472
-9.5 | -0.544 | 0.0077 | -0.1061 | -70.6494
-9 | -0.4873 | 0.00747 | -0.1069 | -65.2343
-8.5 | -0.4303 | 0.0072 | -0.1077 | -59.7639
-8 | -0.373 | 0.00697 | -0.1085 | -53.5151
-7.5 | -0.3152 | 0.00676 | -0.1094 | -46.6272
-7 | -0.2569 | 0.00658 | -0.1104 | -39.0426
-6.5 | -0.1986 | 0.00645 | -0.1114 | -30.7907
-6 | -0.14 | 0.00625 | -0.1125 | -22.4
-5.5 | -0.0814 | 0.0061 | -0.1135 | -13.3443
-5 | -0.0223 | 0.00598 | -0.1146 | -3.7291
-4.5 | 0.0368 | 0.00582 | -0.1157 | 6.323
-4 | 0.0959 | 0.00573 | -0.1168 | 16.7365
-3.5 | 0.1551 | 0.00561 | -0.118 | 27.6471
-3 | 0.2145 | 0.00547 | -0.1192 | 39.2139
-2.5 | 0.2734 | 0.00528 | -0.1203 | 51.7803
-2 | 0.332 | 0.00509 | -0.1214 | 65.2259
-1.5 | 0.391 | 0.00479 | -0.1226 | 81.6284
-1 | 0.4499 | 0.0045 | -0.1239 | 99.9778
-0.5 | 0.5077 | 0.00405 | -0.1251 | 125.358
0 | 0.5666 | 0.00385 | -0.1263 | 147.1688
0.5 | 0.6257 | 0.00387 | -0.1274 | 161.6796
1 | 0.6848 | 0.00392 | -0.1286 | 174.6939
1.5 | 0.7431 | 0.00402 | -0.1295 | 184.8507
2 | 0.8017 | 0.00408 | -0.1306 | 196.4951
2.5 | 0.8591 | 0.00421 | -0.1314 | 204.0618
3 | 0.9157 | 0.00438 | -0.132 | 209.0639
3.5 | 0.9626 | 0.00494 | -0.1309 | 194.8583
4 | 0.993 | 0.00608 | -0.1267 | 163.3224
5 | 1.048 | 0.00758 | -0.1167 | 138.2586
6 | 1.095 | 0.00911 | -0.1057 | 120.1976
6.5 | 1.1205 | 0.01001 | -0.101 | 111.9381
7 | 1.1485 | 0.0109 | -0.097 | 105.367
7.5 | 1.1752 | 0.01191 | -0.0929 | 98.6734
8 | 1.2039 | 0.01293 | -0.0893 | 93.109
8.5 | 1.2354 | 0.01387 | -0.0863 | 89.0699
9 | 1.2693 | 0.01479 | -0.0838 | 85.8215
9.5 | 1.3022 | 0.01578 | -0.0813 | 82.5222
10 | 1.334 | 0.01686 | -0.0788 | 79.1222
10.5 | 1.3658 | 0.01802 | -0.0764 | 75.7936
11 | 1.398 | 0.01921 | -0.0743 | 72.7746
11.5 | 1.4269 | 0.02066 | -0.0718 | 69.0658
12 | 1.4562 | 0.02214 | -0.0696 | 65.7724
12.5 | 1.4861 | 0.02366 | -0.0677 | 62.8107
13 | 1.515 | 0.0253 | -0.0657 | 59.8814
13.5 | 1.5403 | 0.02724 | -0.0636 | 56.5455
14 | 1.5667 | 0.02919 | -0.0617 | 53.6725
14.5 | 1.5927 | 0.03122 | -0.06 | 51.0154
15 | 1.6182 | 0.03334 | -0.0584 | 48.5363
15.5 | 1.6425 | 0.03561 | -0.0569 | 46.1247
16 | 1.664 | 0.0382 | -0.0553 | 43.5602
16.5 | 1.6834 | 0.04103 | -0.0538 | 41.0285
17 | 1.7052 | 0.04362 | -0.0525 | 39.0922
17.5 | 1.728 | 0.04612 | -0.0516 | 37.4675
18 | 1.7456 | 0.04934 | -0.0505 | 35.379
18.5 | 1.7619 | 0.05279 | -0.0496 | 33.3756
19 | 1.7766 | 0.05649 | -0.0489 | 31.4498
19.5 | 1.7926 | 0.06006 | -0.0483 | 29.8468
20 | 1.8053 | 0.06413 | -0.0479 | 28.1506

## 115. Re 12M Mach 0.10 (1)
BIGFOIL.COM POLAR EXPORT
NACA65-618 a=0.8
NACA65-618 a=0.8 |  |  |  | Cl Max: | 1.744 | at alpha= | 13 | deg
JavaFoil+Calcfoil stall+Eppler ext transition |  |  |  | L/D Max: | 173.093 | at alpha= | 2 | deg
Re: | 12000000 |  |  | Cd Min: | 0.00487 | at alpha= | 2 | deg
Mach: | 0.1 |  |  | Cl=0 at alpha= | -4.7823 | deg
|  |  |  | @ Cl=0.1, Cd= | 0.0064152
|  |  |  | @ Cl=0.4, Cd= | 0.0053214
|  |  |  | @ Cl=0.6, Cd= | 0.0052413
alpha (deg) | Cl | Cd | Cm | Cl/Cd
-18.5 | -0.677 | 0.13502 | -0.045 | -5.015
-18 | -0.69 | 0.12776 | -0.046 | -5.402
-17.5 | -0.703 | 0.11883 | -0.049 | -5.913
-17 | -0.712 | 0.11201 | -0.05 | -6.356
-16.5 | -0.718 | 0.10691 | -0.051 | -6.715
-16 | -0.722 | 0.10063 | -0.052 | -7.175
-15.5 | -0.729 | 0.08841 | -0.057 | -8.25
-15 | -0.735 | 0.07661 | -0.062 | -9.592
-14.5 | -0.729 | 0.07206 | -0.063 | -10.121
-14 | -0.778 | 0.03272 | -0.078 | -23.773
-13.5 | -0.779 | 0.02422 | -0.082 | -32.159
-13 | -0.768 | 0.01986 | -0.085 | -38.688
-12.5 | -0.75 | 0.01707 | -0.086 | -43.964
-12 | -0.727 | 0.01493 | -0.088 | -48.668
-11.5 | -0.698 | 0.01331 | -0.09 | -52.429
-11 | -0.667 | 0.01173 | -0.092 | -56.813
-10.5 | -0.64 | 0.00933 | -0.095 | -68.543
-10 | -0.601 | 0.00868 | -0.097 | -69.175
-9.5 | -0.55 | 0.00843 | -0.098 | -65.213
-9 | -0.497 | 0.00801 | -0.099 | -62.021
-8.5 | -0.442 | 0.00775 | -0.101 | -56.995
-8 | -0.386 | 0.00754 | -0.102 | -51.203
-7.5 | -0.328 | 0.00732 | -0.103 | -44.845
-7 | -0.27 | 0.00716 | -0.104 | -37.686
-6.5 | -0.21 | 0.00698 | -0.105 | -30.111
-6 | -0.15 | 0.00681 | -0.106 | -22.004
-5.5 | -0.089 | 0.00666 | -0.107 | -13.324
-5 | -0.027 | 0.00658 | -0.108 | -4.137
-4.5 | 0.035 | 0.00647 | -0.109 | 5.375
-4 | 0.097 | 0.00642 | -0.11 | 15.117
-3.5 | 0.159 | 0.00632 | -0.111 | 25.242
-3 | 0.222 | 0.00629 | -0.112 | 35.31
-2.5 | 0.286 | 0.00562 | -0.113 | 50.812
-2 | 0.348 | 0.00547 | -0.114 | 63.655
-1.5 | 0.411 | 0.00529 | -0.115 | 77.559
-1 | 0.473 | 0.00508 | -0.116 | 93.209
-0.5 | 0.536 | 0.00511 | -0.117 | 104.773
0 | 0.598 | 0.00524 | -0.118 | 114.114
0.5 | 0.66 | 0.00528 | -0.119 | 125.073
1 | 0.723 | 0.00549 | -0.12 | 131.685
1.5 | 0.783 | 0.00513 | -0.121 | 152.783
2 | 0.844 | 0.00487 | -0.122 | 173.093
2.5 | 0.903 | 0.00626 | -0.123 | 144.343
3 | 0.963 | 0.00672 | -0.123 | 143.277
3.5 | 1.023 | 0.00713 | -0.124 | 143.612
4 | 1.083 | 0.00776 | -0.125 | 139.543
4.5 | 1.134 | 0.00832 | -0.126 | 136.213
5 | 1.19 | 0.00897 | -0.126 | 132.594
5.5 | 1.245 | 0.00965 | -0.127 | 129.016
6 | 1.299 | 0.0103 | -0.128 | 126.114
6.5 | 1.35 | 0.01205 | -0.129 | 111.957
7 | 1.4 | 0.01265 | -0.129 | 110.664
7.5 | 1.447 | 0.01317 | -0.13 | 109.923
8 | 1.493 | 0.01372 | -0.131 | 108.815
8.5 | 1.536 | 0.01427 | -0.132 | 107.656
9 | 1.576 | 0.01488 | -0.132 | 105.872
9.5 | 1.613 | 0.01553 | -0.133 | 103.844
10 | 1.646 | 0.01622 | -0.134 | 101.448
10.5 | 1.676 | 0.01698 | -0.135 | 98.731
11 | 1.702 | 0.01775 | -0.135 | 95.891
11.5 | 1.72 | 0.01856 | -0.136 | 92.658
12 | 1.733 | 0.01945 | -0.137 | 89.076
12.5 | 1.741 | 0.02041 | -0.137 | 85.284
13 | 1.744 | 0.02133 | -0.138 | 81.742
13.5 | 1.741 | 0.02233 | -0.138 | 77.983
14 | 1.734 | 0.02335 | -0.139 | 74.257
14.5 | 1.722 | 0.02464 | -0.14 | 69.877
15 | 1.701 | 0.0258 | -0.14 | 65.946
15.5 | 1.674 | 0.02702 | -0.141 | 61.952
16 | 1.641 | 0.02868 | -0.141 | 57.22
16.5 | 1.605 | 0.0304 | -0.141 | 52.79
17 | 1.565 | 0.03207 | -0.142 | 48.791
17.5 | 1.519 | 0.03478 | -0.142 | 43.688
18 | 1.473 | 0.03701 | -0.142 | 39.793

## 116. Re 12M Mach 0.10 (2)
BIGFOIL.COM POLAR EXPORT
NACA65-618 a=0.8
NACA65-618 a=0.8 |  |  |  | Cl Max: | 1.8024 | at alpha= | 20 | deg
XFOIL ncrit=9 |  |  |  | L/D Max: | 210.365 | at alpha= | 3 | deg
Re: | 12000000 |  |  | Cd Min: | 0.06687 | at alpha= | 20 | deg
Mach: | 0.1 |  |  | Cl=0 at alpha= | -4.8109 | deg
|  |  |  | @ Cl=0.1, Cd= | 0.0057327
|  |  |  | @ Cl=0.4, Cd= | 0.0047588
|  |  |  | @ Cl=0.6, Cd= | 0.0038651
alpha (deg) | Cl | Cd | Cm | Cl/Cd
-20 | -1.2206 | 0.03644 | -0.1307 | -33.4962
-19.5 | -1.2151 | 0.03259 | -0.131 | -37.2844
-19 | -1.2066 | 0.02927 | -0.1307 | -41.2231
-18.5 | -1.1916 | 0.02664 | -0.1301 | -44.7297
-18 | -1.1766 | 0.02416 | -0.1291 | -48.7003
-17.5 | -1.1588 | 0.02202 | -0.1277 | -52.6249
-17 | -1.1379 | 0.02012 | -0.1262 | -56.5557
-16.5 | -1.1151 | 0.01845 | -0.1246 | -60.439
-16 | -1.0912 | 0.01691 | -0.1226 | -64.5299
-15.5 | -1.0659 | 0.01557 | -0.1205 | -68.4586
-15 | -1.043 | 0.01426 | -0.1179 | -73.1417
-14.5 | -1.0347 | 0.01301 | -0.1122 | -79.5311
-14 | -1.0023 | 0.01234 | -0.1092 | -81.2237
-13.5 | -0.961 | 0.01164 | -0.1078 | -82.5601
-13 | -0.9186 | 0.01083 | -0.1064 | -84.8199
-12.5 | -0.8785 | 0.00972 | -0.1049 | -90.3807
-12 | -0.8254 | 0.00936 | -0.105 | -88.1838
-11.5 | -0.7718 | 0.00895 | -0.1051 | -86.2346
-11 | -0.7176 | 0.00859 | -0.1054 | -83.539
-10.5 | -0.6618 | 0.00827 | -0.1059 | -80.0242
-10 | -0.6055 | 0.00801 | -0.1064 | -75.593
-9.5 | -0.5483 | 0.00775 | -0.1071 | -70.7484
-9 | -0.491 | 0.00753 | -0.1078 | -65.2058
-8.5 | -0.4336 | 0.00725 | -0.1086 | -59.8069
-8 | -0.3759 | 0.00701 | -0.1094 | -53.6234
-7.5 | -0.3176 | 0.00679 | -0.1102 | -46.7747
-7 | -0.2589 | 0.00661 | -0.1112 | -39.1679
-6.5 | -0.2001 | 0.00647 | -0.1122 | -30.9274
-6 | -0.141 | 0.00627 | -0.1132 | -22.488
-5.5 | -0.082 | 0.00612 | -0.1142 | -13.3987
-5 | -0.0225 | 0.00599 | -0.1153 | -3.7563
-4.5 | 0.037 | 0.00584 | -0.1164 | 6.3356
-4 | 0.0964 | 0.00574 | -0.1175 | 16.7944
-3.5 | 0.156 | 0.00562 | -0.1186 | 27.758
-3 | 0.2159 | 0.00548 | -0.1198 | 39.3978
-2.5 | 0.2751 | 0.0053 | -0.1209 | 51.9057
-2 | 0.3341 | 0.0051 | -0.1221 | 65.5098
-1.5 | 0.3934 | 0.00479 | -0.1233 | 82.1294
-1 | 0.4527 | 0.00451 | -0.1246 | 100.3769
-0.5 | 0.5108 | 0.00406 | -0.1258 | 125.8128
0 | 0.5701 | 0.00385 | -0.127 | 148.0779
0.5 | 0.6296 | 0.00388 | -0.1282 | 162.268
1 | 0.6891 | 0.00393 | -0.1293 | 175.3435
1.5 | 0.7477 | 0.00402 | -0.1302 | 185.995
2 | 0.8067 | 0.00409 | -0.1313 | 197.2372
2.5 | 0.8645 | 0.00421 | -0.1321 | 205.3444
3 | 0.9214 | 0.00438 | -0.1327 | 210.3653
3.5 | 0.9688 | 0.00494 | -0.1316 | 196.1134
4.5 | 1.029 | 0.00696 | -0.1228 | 147.8448
5 | 1.0492 | 0.00761 | -0.1162 | 137.8712
5.5 | 1.0703 | 0.0084 | -0.1101 | 127.4167
6 | 1.0972 | 0.00919 | -0.1053 | 119.3906
7 | 1.1491 | 0.01109 | -0.0962 | 103.6159
7.5 | 1.1756 | 0.01213 | -0.0921 | 96.9167
8 | 1.205 | 0.01316 | -0.0886 | 91.5653
8.5 | 1.2361 | 0.01416 | -0.0855 | 87.2952
9 | 1.2684 | 0.01517 | -0.0827 | 83.6124
9.5 | 1.3027 | 0.01615 | -0.0804 | 80.6625
10 | 1.335 | 0.01727 | -0.0778 | 77.3017
10.5 | 1.3661 | 0.01851 | -0.0753 | 73.8033
11 | 1.3971 | 0.01983 | -0.073 | 70.4539
11.5 | 1.4272 | 0.02128 | -0.0707 | 67.0677
12 | 1.458 | 0.02274 | -0.0686 | 64.1161
12.5 | 1.4871 | 0.02439 | -0.0665 | 60.9717
13 | 1.5141 | 0.02622 | -0.0643 | 57.746
13.5 | 1.5395 | 0.02825 | -0.0622 | 54.4956
14 | 1.5683 | 0.0301 | -0.0605 | 52.103
14.5 | 1.5947 | 0.03218 | -0.0588 | 49.5556
15 | 1.6183 | 0.03454 | -0.057 | 46.8529
15.5 | 1.6411 | 0.03705 | -0.0554 | 44.2942
16 | 1.6636 | 0.03964 | -0.0539 | 41.9677
16.5 | 1.6858 | 0.04231 | -0.0525 | 39.844
17 | 1.7065 | 0.04518 | -0.0512 | 37.7711
17.5 | 1.726 | 0.04804 | -0.05 | 35.9284
18 | 1.7443 | 0.05132 | -0.049 | 33.9887
18.5 | 1.7622 | 0.0547 | -0.0482 | 32.2157
19 | 1.776 | 0.05862 | -0.0474 | 30.2968
19.5 | 1.7889 | 0.06271 | -0.0469 | 28.5266
20 | 1.8024 | 0.06687 | -0.0466 | 26.9538

## 117. Re 12M Mach 0.25 (1)
BIGFOIL.COM POLAR EXPORT
NACA65-618 a=0.8
NACA65-618 a=0.8 |  |  |  | Cl Max: | 1.703 | at alpha= | 11.5 | deg
JavaFoil+Calcfoil stall+Eppler ext transition |  |  |  | L/D Max: | 154.014 | at alpha= | 1 | deg
Re: | 12000000 |  |  | Cd Min: | 0.0048 | at alpha= | 1 | deg
Mach: | 0.25 |  |  | Cl=0 at alpha= | -4.7812 | deg
|  |  |  | @ Cl=0.1, Cd= | 0.00653
|  |  |  | @ Cl=0.4, Cd= | 0.0054381
|  |  |  | @ Cl=0.6, Cd= | 0.0053069
alpha (deg) | Cl | Cd | Cm | Cl/Cd
-17 | -0.485 | 0.12875 | -0.044 | -3.766
-16.5 | -0.521 | 0.12253 | -0.045 | -4.254
-16 | -0.553 | 0.11504 | -0.047 | -4.807
-15.5 | -0.58 | 0.10786 | -0.048 | -5.375
-15 | -0.601 | 0.10072 | -0.049 | -5.968
-14.5 | -0.616 | 0.09561 | -0.05 | -6.448
-14 | -0.627 | 0.08875 | -0.053 | -7.065
-13.5 | -0.635 | 0.07866 | -0.058 | -8.076
-13 | -0.649 | 0.06075 | -0.068 | -10.686
-12.5 | -0.672 | 0.03767 | -0.08 | -17.843
-12 | -0.697 | 0.01839 | -0.089 | -37.884
-11.5 | -0.678 | 0.01621 | -0.091 | -41.812
-11 | -0.653 | 0.0141 | -0.093 | -46.32
-10.5 | -0.633 | 0.01034 | -0.097 | -61.216
-10 | -0.597 | 0.00944 | -0.099 | -63.234
-9.5 | -0.552 | 0.00856 | -0.1 | -64.484
-9 | -0.504 | 0.00839 | -0.102 | -60.043
-8.5 | -0.45 | 0.00804 | -0.103 | -55.974
-8 | -0.394 | 0.00778 | -0.104 | -50.605
-7.5 | -0.336 | 0.00748 | -0.106 | -44.832
-7 | -0.276 | 0.00729 | -0.107 | -37.874
-6.5 | -0.215 | 0.00713 | -0.108 | -30.181
-6 | -0.154 | 0.00694 | -0.109 | -22.148
-5.5 | -0.091 | 0.00677 | -0.11 | -13.455
-5 | -0.028 | 0.00671 | -0.111 | -4.166
-4.5 | 0.036 | 0.00657 | -0.112 | 5.436
-4 | 0.1 | 0.00653 | -0.113 | 15.268
-3.5 | 0.164 | 0.00645 | -0.114 | 25.383
-3 | 0.228 | 0.00639 | -0.115 | 35.688
-2.5 | 0.293 | 0.00577 | -0.116 | 50.85
-2 | 0.358 | 0.00553 | -0.117 | 64.679
-1.5 | 0.422 | 0.00539 | -0.119 | 78.317
-1 | 0.486 | 0.00516 | -0.12 | 94.302
-0.5 | 0.55 | 0.00523 | -0.121 | 105.265
0 | 0.615 | 0.00533 | -0.122 | 115.227
0.5 | 0.679 | 0.00545 | -0.123 | 124.465
1 | 0.74 | 0.0048 | -0.123 | 154.014
1.5 | 0.803 | 0.00556 | -0.124 | 144.316
2 | 0.866 | 0.00568 | -0.125 | 152.377
2.5 | 0.928 | 0.00605 | -0.126 | 153.338
3 | 0.988 | 0.00694 | -0.127 | 142.431
3.5 | 1.05 | 0.00736 | -0.127 | 142.677
4 | 1.111 | 0.00804 | -0.128 | 138.143
4.5 | 1.162 | 0.00868 | -0.129 | 133.911
5 | 1.219 | 0.00937 | -0.13 | 130.157
5.5 | 1.275 | 0.01011 | -0.131 | 126.075
6 | 1.33 | 0.01084 | -0.131 | 122.627
6.5 | 1.381 | 0.0128 | -0.132 | 107.922
7 | 1.431 | 0.01334 | -0.133 | 107.245
7.5 | 1.478 | 0.01392 | -0.134 | 106.137
8 | 1.522 | 0.01458 | -0.134 | 104.365
8.5 | 1.563 | 0.01518 | -0.135 | 102.935
9 | 1.599 | 0.01584 | -0.136 | 100.95
9.5 | 1.631 | 0.01662 | -0.137 | 98.153
10 | 1.659 | 0.01741 | -0.137 | 95.279
10.5 | 1.681 | 0.01836 | -0.138 | 91.565
11 | 1.698 | 0.01924 | -0.139 | 88.254
11.5 | 1.703 | 0.02021 | -0.139 | 84.271
12 | 1.7 | 0.02127 | -0.14 | 79.941
12.5 | 1.689 | 0.02235 | -0.141 | 75.578
13 | 1.67 | 0.02356 | -0.141 | 70.864
13.5 | 1.642 | 0.02479 | -0.142 | 66.252
14 | 1.606 | 0.02624 | -0.142 | 61.206
14.5 | 1.561 | 0.02769 | -0.143 | 56.379
15 | 1.501 | 0.02974 | -0.143 | 50.484
15.5 | 1.43 | 0.03229 | -0.144 | 44.28
16 | 1.35 | 0.03482 | -0.144 | 38.773
16.5 | 1.263 | 0.03762 | -0.144 | 33.583

## 118. Re 12M Mach 0.25 (2)
BIGFOIL.COM POLAR EXPORT
NACA65-618 a=0.8
NACA65-618 a=0.8 |  |  |  | Cl Max: | 1.7894 | at alpha= | 20 | deg
XFOIL ncrit=9 |  |  |  | L/D Max: | 215.034 | at alpha= | 3 | deg
Re: | 12000000 |  |  | Cd Min: | 0.0819 | at alpha= | 20 | deg
Mach: | 0.25 |  |  | Cl=0 at alpha= | -4.8068 | deg
|  |  |  | @ Cl=0.1, Cd= | 0.0058085
|  |  |  | @ Cl=0.4, Cd= | 0.0048849
|  |  |  | @ Cl=0.6, Cd= | 0.0038951
alpha (deg) | Cl | Cd | Cm | Cl/Cd
-20 | -1.018 | 0.06765 | -0.1308 | -15.048
-19.5 | -1.0576 | 0.05621 | -0.1381 | -18.8152
-19 | -1.0844 | 0.04741 | -0.1426 | -22.8728
-18.5 | -1.0908 | 0.04132 | -0.1447 | -26.3988
-18 | -1.099 | 0.03564 | -0.1459 | -30.8361
-17.5 | -1.0995 | 0.03112 | -0.1457 | -35.331
-17 | -1.0922 | 0.02762 | -0.1447 | -39.5438
-16.5 | -1.0806 | 0.02461 | -0.1432 | -43.909
-16 | -1.0652 | 0.02206 | -0.1411 | -48.2865
-15.5 | -1.0461 | 0.01988 | -0.1387 | -52.6207
-15 | -1.024 | 0.01799 | -0.1361 | -56.9205
-14.5 | -1 | 0.0163 | -0.1332 | -61.3497
-14 | -0.9732 | 0.01485 | -0.1302 | -65.5354
-13 | -0.9356 | 0.01242 | -0.1202 | -75.3301
-12.5 | -0.8937 | 0.01156 | -0.1177 | -77.3097
-12 | -0.8486 | 0.0107 | -0.1157 | -79.3084
-11.5 | -0.8051 | 0.00956 | -0.1136 | -84.2155
-11 | -0.748 | 0.00916 | -0.1132 | -81.6594
-10.5 | -0.6907 | 0.00872 | -0.1129 | -79.2087
-10 | -0.6321 | 0.00836 | -0.1128 | -75.61
-9.5 | -0.5724 | 0.00805 | -0.113 | -71.1056
-9 | -0.5123 | 0.00778 | -0.1133 | -65.8483
-8.5 | -0.4518 | 0.00752 | -0.1137 | -60.0798
-8 | -0.3917 | 0.00724 | -0.1142 | -54.1022
-7.5 | -0.3309 | 0.00697 | -0.1148 | -47.4749
-7 | -0.2699 | 0.00677 | -0.1155 | -39.8671
-6.5 | -0.2084 | 0.00658 | -0.1163 | -31.6717
-6 | -0.1469 | 0.00641 | -0.1172 | -22.9173
-5.5 | -0.0857 | 0.00623 | -0.1181 | -13.756
-5 | -0.0238 | 0.00606 | -0.1191 | -3.9274
-4.5 | 0.0378 | 0.00594 | -0.1201 | 6.3636
-4 | 0.0993 | 0.00581 | -0.1212 | 17.0912
-3.5 | 0.1614 | 0.00568 | -0.1224 | 28.4155
-3 | 0.2231 | 0.00555 | -0.1235 | 40.1982
-2.5 | 0.2843 | 0.0054 | -0.1246 | 52.6481
-2 | 0.3457 | 0.00516 | -0.1258 | 66.9961
-1.5 | 0.4069 | 0.00485 | -0.1271 | 83.8969
-1 | 0.4678 | 0.00457 | -0.1283 | 102.3632
-0.5 | 0.5278 | 0.0041 | -0.1296 | 128.7317
0 | 0.5896 | 0.00389 | -0.1309 | 151.5681
0.5 | 0.651 | 0.00392 | -0.1321 | 166.0714
1 | 0.7125 | 0.00397 | -0.1332 | 179.471
1.5 | 0.7731 | 0.00407 | -0.1342 | 189.9509
2 | 0.8343 | 0.00413 | -0.1352 | 202.0097
2.5 | 0.8939 | 0.00426 | -0.1359 | 209.8357
3 | 0.9526 | 0.00443 | -0.1365 | 215.0339
3.5 | 1.0048 | 0.00483 | -0.1358 | 208.0331
4 | 1.0276 | 0.00609 | -0.1296 | 168.7356
4.5 | 1.0467 | 0.00689 | -0.1223 | 151.9158
5 | 1.0587 | 0.00787 | -0.114 | 134.5235
5.5 | 1.0792 | 0.00886 | -0.1077 | 121.8059
6 | 1.1042 | 0.00984 | -0.1024 | 112.2154
6.5 | 1.1273 | 0.011 | -0.0971 | 102.4818
7 | 1.1536 | 0.01216 | -0.0926 | 94.8684
7.5 | 1.1773 | 0.0135 | -0.0878 | 87.2074
8 | 1.2051 | 0.01479 | -0.0839 | 81.4807
8.5 | 1.236 | 0.01603 | -0.0806 | 77.1054
9 | 1.2688 | 0.01728 | -0.0777 | 73.4259
9.5 | 1.304 | 0.01849 | -0.0752 | 70.5246
10 | 1.336 | 0.01993 | -0.0725 | 67.0346
10.5 | 1.3687 | 0.02144 | -0.07 | 63.8386
11 | 1.3986 | 0.02317 | -0.0674 | 60.3625
11.5 | 1.429 | 0.02498 | -0.0649 | 57.2058
12 | 1.46 | 0.0268 | -0.0627 | 54.4776
12.5 | 1.49 | 0.02877 | -0.0605 | 51.7901
13 | 1.5167 | 0.03105 | -0.0581 | 48.847
13.5 | 1.544 | 0.03338 | -0.0561 | 46.2552
14 | 1.5711 | 0.03581 | -0.0541 | 43.8732
14.5 | 1.5967 | 0.03844 | -0.0522 | 41.5375
15 | 1.6198 | 0.04133 | -0.0503 | 39.1919
15.5 | 1.643 | 0.04433 | -0.0486 | 37.0629
16 | 1.6656 | 0.04751 | -0.0471 | 35.0579
16.5 | 1.6867 | 0.05088 | -0.0457 | 33.1506
17 | 1.7059 | 0.05455 | -0.0444 | 31.2722
17.5 | 1.7231 | 0.0581 | -0.043 | 29.6575
18 | 1.7401 | 0.06217 | -0.042 | 27.9894
18.5 | 1.7543 | 0.06671 | -0.0413 | 26.2974
19 | 1.7681 | 0.07143 | -0.0409 | 24.7529
19.5 | 1.7798 | 0.07646 | -0.0407 | 23.2775
20 | 1.7894 | 0.0819 | -0.0408 | 21.8486

## 119. Re 12M Mach 0.50 (1)
BIGFOIL.COM POLAR EXPORT
NACA65-618 a=0.8
NACA65-618 a=0.8 |  |  |  | Cl Max: | 1.595 | at alpha= | 8 | deg
JavaFoil+Calcfoil stall+Eppler ext transition |  |  |  | L/D Max: | 154.84 | at alpha= | 2.5 | deg
Re: | 12000000 |  |  | Cd Min: | 0.00538 | at alpha= | -2 | deg
Mach: | 0.5 |  |  | Cl=0 at alpha= | -4.7817 | deg
|  |  |  | @ Cl=0.1, Cd= | 0.0070101
|  |  |  | @ Cl=0.4, Cd= | 0.00538
|  |  |  | @ Cl=0.6, Cd= | 0.0055068
alpha (deg) | Cl | Cd | Cm | Cl/Cd
-20 | -0.87 | 0.15489 | -0.053 | -5.62
-19.5 | -0.841 | 0.15066 | -0.053 | -5.585
-19 | -0.814 | 0.1454 | -0.054 | -5.599
-18.5 | -0.788 | 0.13403 | -0.056 | -5.879
-18 | -0.758 | 0.13 | -0.055 | -5.829
-17.5 | -0.727 | 0.12504 | -0.054 | -5.816
-17 | -0.698 | 0.12053 | -0.054 | -5.794
-16.5 | -0.671 | 0.11134 | -0.055 | -6.028
-16 | -0.643 | 0.11195 | -0.057 | -5.746
-15.5 | -0.614 | 0.10688 | -0.056 | -5.746
-15 | -0.587 | 0.09845 | -0.059 | -5.963
-14.5 | -0.56 | 0.09149 | -0.061 | -6.122
-14 | -0.538 | 0.07891 | -0.068 | -6.819
-13.5 | -0.498 | 0.09417 | -0.054 | -5.288
-13 | -0.469 | 0.09014 | -0.054 | -5.204
-12.5 | -0.442 | 0.08075 | -0.058 | -5.475
-12 | -0.417 | 0.07179 | -0.064 | -5.804
-11.5 | -0.398 | 0.05586 | -0.077 | -7.13
-11 | -0.412 | 0.01879 | -0.101 | -21.947
-10.5 | -0.327 | 0.06708 | -0.057 | -4.873
-10 | -0.297 | 0.07109 | -0.053 | -4.184
-9.5 | -0.269 | 0.06429 | -0.055 | -4.188
-9 | -0.365 | 0.05704 | -0.059 | -6.4
-8.5 | -0.426 | 0.01195 | -0.11 | -35.628
-8 | -0.395 | 0.01021 | -0.113 | -38.73
-7.5 | -0.351 | 0.00908 | -0.116 | -38.641
-7 | -0.296 | 0.00818 | -0.118 | -36.167
-6.5 | -0.235 | 0.00802 | -0.12 | -29.316
-6 | -0.169 | 0.00766 | -0.122 | -22.053
-5.5 | -0.101 | 0.0074 | -0.123 | -13.611
-5 | -0.031 | 0.00724 | -0.124 | -4.282
-4.5 | 0.04 | 0.00712 | -0.125 | 5.576
-4 | 0.111 | 0.00699 | -0.126 | 15.886
-3.5 | 0.183 | 0.00691 | -0.128 | 26.432
-3 | 0.255 | 0.00686 | -0.129 | 37.123
-2.5 | 0.328 | 0.00627 | -0.13 | 52.299
-2 | 0.4 | 0.00538 | -0.131 | 74.377
-1.5 | 0.472 | 0.00565 | -0.132 | 83.48
-1 | 0.544 | 0.00542 | -0.133 | 100.251
-0.5 | 0.615 | 0.00553 | -0.134 | 111.336
0 | 0.681 | 0.00566 | -0.135 | 120.477
0.5 | 0.752 | 0.00578 | -0.136 | 129.983
1 | 0.822 | 0.00594 | -0.137 | 138.29
1.5 | 0.892 | 0.00612 | -0.138 | 145.767
2 | 0.962 | 0.0063 | -0.139 | 152.772
2.5 | 1.031 | 0.00666 | -0.14 | 154.84
3 | 1.098 | 0.00798 | -0.141 | 137.723
3.5 | 1.167 | 0.00857 | -0.142 | 136.254
4 | 1.235 | 0.00953 | -0.142 | 129.549
4.5 | 1.287 | 0.01049 | -0.143 | 122.606
5 | 1.347 | 0.01155 | -0.144 | 116.663
5.5 | 1.405 | 0.01265 | -0.145 | 111.079
6 | 1.458 | 0.01533 | -0.146 | 95.1
6.5 | 1.509 | 0.01619 | -0.146 | 93.206
7 | 1.55 | 0.01706 | -0.147 | 90.837
7.5 | 1.58 | 0.01811 | -0.148 | 87.253
8 | 1.595 | 0.01925 | -0.149 | 82.853
8.5 | 1.585 | 0.02063 | -0.15 | 76.794
9 | 1.528 | 0.02225 | -0.151 | 68.666
9.5 | 1.317 | 0.02463 | -0.151 | 53.471
10 | 0.991 | 0.02738 | -0.152 | 36.207
10.5 | 1.024 | 0.02728 | -0.153 | 37.521
11 | 1.054 | 0.0299 | -0.153 | 35.231
11.5 | 1.079 | 0.03361 | -0.153 | 32.111
12 | 1.115 | 0.0324 | -0.155 | 34.414
12.5 | 1.141 | 0.03598 | -0.155 | 31.723
13 | 1.166 | 0.0404 | -0.154 | 28.855

## 120. Re 12M Mach 0.50 (2)
BIGFOIL.COM POLAR EXPORT
NACA65-618 a=0.8
NACA65-618 a=0.8 |  |  |  | Cl Max: | 1.5507 | at alpha= | 14 | deg
XFOIL ncrit=9 |  |  |  | L/D Max: | 231.437 | at alpha= | 3.5 | deg
Re: | 12000000 |  |  | Cd Min: | 0.18721 | at alpha= | 19 | deg
Mach: | 0.5 |  |  | Cl=0 at alpha= | -4.7837 | deg
|  |  |  | @ Cl=0.1, Cd= | 0.0062056
|  |  |  | @ Cl=0.4, Cd= | 0.0055348
|  |  |  | @ Cl=0.6, Cd= | 0.0043378
alpha (deg) | Cl | Cd | Cm | Cl/Cd
-14.5 | -0.4312 | 0.07985 | -0.1489 | -5.4001
-14 | -0.4417 | 0.07072 | -0.1547 | -6.2458
-12.5 | -0.4567 | 0.0451 | -0.1708 | -10.1264
-12 | -0.469 | 0.03805 | -0.1738 | -12.3259
-11.5 | -0.5188 | 0.02991 | -0.1752 | -17.3454
-11 | -0.5496 | 0.0241 | -0.1731 | -22.805
-10.5 | -0.5805 | 0.01896 | -0.1684 | -30.6171
-10 | -0.5869 | 0.01541 | -0.1624 | -38.0857
-9.5 | -0.5928 | 0.01246 | -0.1547 | -47.5762
-9 | -0.5766 | 0.01065 | -0.1466 | -54.1408
-8.5 | -0.5218 | 0.00953 | -0.1426 | -54.7534
-8 | -0.4572 | 0.0088 | -0.1399 | -51.9545
-7.5 | -0.3897 | 0.00813 | -0.138 | -47.9336
-7 | -0.3191 | 0.00768 | -0.1368 | -41.5495
-6.5 | -0.2472 | 0.00733 | -0.1363 | -33.7244
-6 | -0.1749 | 0.00701 | -0.1361 | -24.9501
-5.5 | -0.1031 | 0.00677 | -0.1361 | -15.229
-5 | -0.0311 | 0.00654 | -0.1365 | -4.7554
-4.5 | 0.0408 | 0.00633 | -0.1371 | 6.4455
-4 | 0.1122 | 0.00618 | -0.1379 | 18.1553
-3.5 | 0.1833 | 0.00603 | -0.1387 | 30.398
-3 | 0.2549 | 0.00589 | -0.1399 | 43.2767
-2.5 | 0.3257 | 0.00576 | -0.141 | 56.5451
-2 | 0.395 | 0.00556 | -0.142 | 71.0432
-1.5 | 0.4644 | 0.00521 | -0.1432 | 89.1363
-1 | 0.5342 | 0.00487 | -0.1446 | 109.692
-0.5 | 0.6022 | 0.00432 | -0.1459 | 139.3981
0 | 0.6714 | 0.00418 | -0.1471 | 160.622
0.5 | 0.7424 | 0.00419 | -0.1483 | 177.1838
1 | 0.8134 | 0.00423 | -0.1495 | 192.2931
1.5 | 0.882 | 0.00433 | -0.1502 | 203.6952
2 | 0.9511 | 0.00443 | -0.1509 | 214.6953
2.5 | 1.0166 | 0.0046 | -0.1507 | 221
3 | 1.0828 | 0.00472 | -0.1506 | 229.4068
3.5 | 1.1433 | 0.00494 | -0.1492 | 231.4372
4 | 1.1705 | 0.00545 | -0.1413 | 214.7706
4.5 | 1.1524 | 0.0072 | -0.1261 | 160.0556
5 | 1.1475 | 0.00911 | -0.1143 | 125.9605
5.5 | 1.1557 | 0.01099 | -0.1052 | 105.1592
6 | 1.1522 | 0.01357 | -0.0952 | 84.9079
6.5 | 1.1615 | 0.01608 | -0.0877 | 72.2326
7.5 | 1.1896 | 0.02166 | -0.0755 | 54.9215
8 | 1.2045 | 0.02479 | -0.0702 | 48.5881
8.5 | 1.2348 | 0.02729 | -0.0665 | 45.2473
9 | 1.2693 | 0.02967 | -0.0634 | 42.7806
9.5 | 1.3052 | 0.03209 | -0.0604 | 40.6731
10 | 1.3402 | 0.03468 | -0.0574 | 38.6448
10.5 | 1.3745 | 0.03746 | -0.0545 | 36.6925
11 | 1.4057 | 0.04059 | -0.0515 | 34.6317
11.5 | 1.4387 | 0.04375 | -0.0487 | 32.8846
12 | 1.4701 | 0.04718 | -0.0459 | 31.1594
12.5 | 1.4994 | 0.05094 | -0.0432 | 29.4346
13 | 1.5247 | 0.05518 | -0.0405 | 27.6314
13.5 | 1.5444 | 0.06012 | -0.0379 | 25.6886
14 | 1.5507 | 0.06646 | -0.0355 | 23.3328
14.5 | 1.5418 | 0.07452 | -0.034 | 20.6897
15 | 1.5212 | 0.08422 | -0.0338 | 18.0622
15.5 | 1.4956 | 0.095 | -0.035 | 15.7432
16 | 1.4685 | 0.10663 | -0.0377 | 13.7719
17 | 1.4065 | 0.1326 | -0.0485 | 10.6071
17.5 | 1.3771 | 0.14631 | -0.0562 | 9.4122
18 | 1.3513 | 0.16011 | -0.0648 | 8.4398
18.5 | 1.3293 | 0.17372 | -0.074 | 7.652
19 | 1.3114 | 0.18721 | -0.0834 | 7.005

## 121. Re 14M Mach 0.00 (1)
BIGFOIL.COM POLAR EXPORT
NACA65-618 a=0.8
NACA65-618 a=0.8 |  |  |  | Cl Max: | 1.754 | at alpha= | 13.5 | deg
JavaFoil+Calcfoil stall+Eppler ext transition |  |  |  | L/D Max: | 139.519 | at alpha= | 3 | deg
Re: | 14000000 |  |  | Cd Min: | 0.00506 | at alpha= | -0.5 | deg
Mach: | 0 |  |  | Cl=0 at alpha= | -4.7823 | deg
|  |  |  | @ Cl=0.1, Cd= | 0.0062976
|  |  |  | @ Cl=0.4, Cd= | 0.0054229
|  |  |  | @ Cl=0.6, Cd= | 0.0052281
alpha (deg) | Cl | Cd | Cm | Cl/Cd
-20 | -0.677 | 0.15043 | -0.044 | -4.498
-19.5 | -0.69 | 0.14312 | -0.045 | -4.824
-19 | -0.702 | 0.13815 | -0.045 | -5.082
-18.5 | -0.714 | 0.13047 | -0.047 | -5.469
-18 | -0.725 | 0.12083 | -0.049 | -6
-17.5 | -0.734 | 0.11358 | -0.051 | -6.461
-17 | -0.741 | 0.1061 | -0.052 | -6.983
-16.5 | -0.748 | 0.09699 | -0.055 | -7.707
-16 | -0.748 | 0.09182 | -0.056 | -8.149
-15.5 | -0.763 | 0.07224 | -0.064 | -10.563
-15 | -0.802 | 0.03962 | -0.075 | -20.253
-14.5 | -0.791 | 0.0387 | -0.075 | -20.439
-14 | -0.799 | 0.02702 | -0.08 | -29.558
-13.5 | -0.792 | 0.02161 | -0.083 | -36.642
-13 | -0.778 | 0.01793 | -0.085 | -43.387
-12.5 | -0.757 | 0.01577 | -0.087 | -47.991
-12 | -0.731 | 0.01398 | -0.088 | -52.278
-11.5 | -0.701 | 0.01244 | -0.09 | -56.406
-11 | -0.673 | 0.01064 | -0.092 | -63.195
-10.5 | -0.642 | 0.00884 | -0.095 | -72.636
-10 | -0.599 | 0.00833 | -0.097 | -71.925
-9.5 | -0.548 | 0.00813 | -0.098 | -67.387
-9 | -0.495 | 0.0078 | -0.099 | -63.456
-8.5 | -0.44 | 0.00755 | -0.1 | -58.337
-8 | -0.384 | 0.00737 | -0.101 | -52.187
-7.5 | -0.327 | 0.00716 | -0.102 | -45.677
-7 | -0.269 | 0.00699 | -0.103 | -38.417
-6.5 | -0.209 | 0.00681 | -0.104 | -30.727
-6 | -0.149 | 0.00662 | -0.105 | -22.528
-5.5 | -0.088 | 0.00651 | -0.106 | -13.581
-5 | -0.027 | 0.00645 | -0.107 | -4.2
-4.5 | 0.035 | 0.00641 | -0.109 | 5.398
-4 | 0.097 | 0.0063 | -0.11 | 15.321
-3.5 | 0.159 | 0.00625 | -0.111 | 25.384
-3 | 0.221 | 0.00619 | -0.112 | 35.694
-2.5 | 0.284 | 0.00571 | -0.113 | 49.733
-2 | 0.346 | 0.0055 | -0.114 | 62.94
-1.5 | 0.409 | 0.00541 | -0.115 | 75.536
-1 | 0.471 | 0.0053 | -0.116 | 88.805
-0.5 | 0.533 | 0.00506 | -0.117 | 105.257
0 | 0.595 | 0.00522 | -0.118 | 114.008
0.5 | 0.657 | 0.00532 | -0.119 | 123.54
1 | 0.719 | 0.00543 | -0.12 | 132.369
1.5 | 0.781 | 0.00562 | -0.121 | 139.078
2 | 0.838 | 0.00615 | -0.121 | 136.327
2.5 | 0.899 | 0.00652 | -0.122 | 137.823
3 | 0.959 | 0.00687 | -0.123 | 139.519
3.5 | 1.018 | 0.00737 | -0.124 | 138.222
4 | 1.078 | 0.00788 | -0.124 | 136.821
4.5 | 1.129 | 0.00839 | -0.125 | 134.526
5 | 1.185 | 0.00901 | -0.126 | 131.401
5.5 | 1.239 | 0.00958 | -0.127 | 129.41
6 | 1.293 | 0.01043 | -0.127 | 124.007
6.5 | 1.345 | 0.01176 | -0.128 | 114.362
7 | 1.395 | 0.01222 | -0.129 | 114.105
7.5 | 1.443 | 0.0127 | -0.13 | 113.636
8 | 1.488 | 0.01323 | -0.13 | 112.514
8.5 | 1.532 | 0.01375 | -0.131 | 111.417
9 | 1.572 | 0.01433 | -0.132 | 109.719
9.5 | 1.61 | 0.01493 | -0.133 | 107.813
10 | 1.644 | 0.01568 | -0.133 | 104.835
10.5 | 1.675 | 0.01636 | -0.134 | 102.344
11 | 1.702 | 0.01704 | -0.135 | 99.904
11.5 | 1.722 | 0.01781 | -0.135 | 96.697
12 | 1.737 | 0.01863 | -0.136 | 93.224
12.5 | 1.747 | 0.01953 | -0.137 | 89.486
13 | 1.753 | 0.02037 | -0.137 | 86.043
13.5 | 1.754 | 0.02135 | -0.138 | 82.15
14 | 1.75 | 0.02247 | -0.138 | 77.893
14.5 | 1.742 | 0.02345 | -0.139 | 74.258
15 | 1.725 | 0.02456 | -0.14 | 70.258
15.5 | 1.703 | 0.02571 | -0.14 | 66.219
16 | 1.676 | 0.02742 | -0.141 | 61.11
16.5 | 1.645 | 0.02874 | -0.141 | 57.234
17 | 1.61 | 0.03044 | -0.141 | 52.895
17.5 | 1.572 | 0.03254 | -0.142 | 48.32
18 | 1.531 | 0.0345 | -0.142 | 44.386
18.5 | 1.487 | 0.03721 | -0.142 | 39.958

## 122. Re 14M Mach 0.00 (2)
BIGFOIL.COM POLAR EXPORT
NACA65-618 a=0.8
NACA65-618 a=0.8 |  |  |  | Cl Max: | 1.8207 | at alpha= | 20 | deg
XFOIL ncrit=9 |  |  |  | L/D Max: | 205.788 | at alpha= | 3 | deg
Re: | 14000000 |  |  | Cd Min: | 0.06237 | at alpha= | 20 | deg
Mach: | 0 |  |  | Cl=0 at alpha= | -4.8096 | deg
|  |  |  | @ Cl=0.1, Cd= | 0.0055808
|  |  |  | @ Cl=0.4, Cd= | 0.0047014
|  |  |  | @ Cl=0.6, Cd= | 0.00382
alpha (deg) | Cl | Cd | Cm | Cl/Cd
-20 | -1.2564 | 0.03195 | -0.1277 | -39.3239
-19.5 | -1.2484 | 0.02872 | -0.1274 | -43.468
-19 | -1.235 | 0.02608 | -0.1268 | -47.3543
-18.5 | -1.2181 | 0.02382 | -0.1259 | -51.1377
-18 | -1.2003 | 0.02176 | -0.1247 | -55.1608
-17.5 | -1.1793 | 0.01992 | -0.1233 | -59.2018
-17 | -1.1571 | 0.01827 | -0.1217 | -63.3333
-16.5 | -1.1325 | 0.01683 | -0.12 | -67.2906
-16 | -1.1081 | 0.01549 | -0.118 | -71.5365
-15.5 | -1.0837 | 0.0143 | -0.1157 | -75.7832
-15 | -1.0674 | 0.01321 | -0.1115 | -80.8024
-14.5 | -1.0458 | 0.01241 | -0.1071 | -84.2707
-14 | -1.005 | 0.01176 | -0.1057 | -85.4592
-13.5 | -0.9612 | 0.01112 | -0.1048 | -86.4388
-13 | -0.9164 | 0.01042 | -0.104 | -87.9463
-12.5 | -0.8755 | 0.00933 | -0.1027 | -93.8371
-12 | -0.8222 | 0.00898 | -0.103 | -91.559
-11.5 | -0.7685 | 0.00864 | -0.1034 | -88.9468
-11 | -0.7141 | 0.00828 | -0.1038 | -86.244
-10.5 | -0.6589 | 0.00799 | -0.1044 | -82.4656
-10 | -0.6027 | 0.00772 | -0.1051 | -78.0699
-9.5 | -0.546 | 0.00749 | -0.1059 | -72.8972
-9 | -0.4888 | 0.00727 | -0.1067 | -67.2352
-8.5 | -0.4315 | 0.00704 | -0.1075 | -61.2926
-8 | -0.374 | 0.00682 | -0.1084 | -54.8387
-7.5 | -0.3161 | 0.00659 | -0.1093 | -47.9666
-7 | -0.2579 | 0.00643 | -0.1103 | -40.1089
-6.5 | -0.1991 | 0.00627 | -0.1114 | -31.7544
-6 | -0.1405 | 0.00612 | -0.1124 | -22.9575
-5.5 | -0.0817 | 0.00596 | -0.1135 | -13.7081
-5 | -0.0225 | 0.00582 | -0.1146 | -3.866
-4.5 | 0.0366 | 0.00571 | -0.1157 | 6.4098
-4 | 0.0958 | 0.00559 | -0.1169 | 17.1377
-3.5 | 0.1554 | 0.00546 | -0.1181 | 28.4615
-3 | 0.2147 | 0.00535 | -0.1192 | 40.1308
-2.5 | 0.2736 | 0.00521 | -0.1204 | 52.5144
-2 | 0.3329 | 0.005 | -0.1216 | 66.58
-1.5 | 0.392 | 0.00473 | -0.1228 | 82.8753
-1 | 0.4507 | 0.00452 | -0.124 | 99.7124
-0.5 | 0.5091 | 0.00413 | -0.1253 | 123.2688
0 | 0.5674 | 0.00382 | -0.1265 | 148.534
0.5 | 0.6265 | 0.00382 | -0.1276 | 164.0052
1 | 0.6852 | 0.00388 | -0.1287 | 176.5979
1.5 | 0.7442 | 0.00393 | -0.1298 | 189.3639
2 | 0.802 | 0.00405 | -0.1306 | 198.0247
2.5 | 0.8591 | 0.00418 | -0.1314 | 205.5263
3 | 0.9137 | 0.00444 | -0.1317 | 205.7883
3.5 | 0.9541 | 0.0053 | -0.1294 | 180.0189
4 | 0.9869 | 0.0063 | -0.1256 | 156.6508
4.5 | 1.021 | 0.00705 | -0.122 | 144.8227
5 | 1.0452 | 0.00762 | -0.1162 | 137.1654
5.5 | 1.069 | 0.00832 | -0.1106 | 128.4856
6 | 1.0951 | 0.00908 | -0.1058 | 120.6057
6.5 | 1.1226 | 0.00991 | -0.1014 | 113.2795
7 | 1.1522 | 0.01074 | -0.0976 | 107.2812
7.5 | 1.1798 | 0.0117 | -0.0936 | 100.8376
8 | 1.2103 | 0.01263 | -0.0903 | 95.8274
8.5 | 1.2447 | 0.01346 | -0.0877 | 92.474
9 | 1.2782 | 0.01436 | -0.0851 | 89.0111
9.5 | 1.3116 | 0.0153 | -0.0826 | 85.7255
10 | 1.3443 | 0.01632 | -0.0802 | 82.3713
10.5 | 1.3777 | 0.01737 | -0.0779 | 79.3149
11 | 1.4074 | 0.01866 | -0.0754 | 75.4234
11.5 | 1.4374 | 0.02 | -0.073 | 71.87
12 | 1.4691 | 0.02132 | -0.071 | 68.9071
12.5 | 1.4985 | 0.02283 | -0.0689 | 65.6373
13 | 1.5251 | 0.02458 | -0.0667 | 62.0464
13.5 | 1.5518 | 0.02639 | -0.0646 | 58.8026
14 | 1.5799 | 0.02818 | -0.0629 | 56.0646
14.5 | 1.6079 | 0.03003 | -0.0613 | 53.5431
15 | 1.6307 | 0.03231 | -0.0593 | 50.4704
15.5 | 1.6534 | 0.0347 | -0.0576 | 47.6484
16 | 1.6758 | 0.03718 | -0.0561 | 45.0726
16.5 | 1.6997 | 0.03955 | -0.0548 | 42.976
17 | 1.7214 | 0.04221 | -0.0535 | 40.7818
17.5 | 1.7402 | 0.04491 | -0.0521 | 38.7486
18 | 1.7578 | 0.0481 | -0.051 | 36.5447
18.5 | 1.7755 | 0.05133 | -0.0501 | 34.5899
19 | 1.792 | 0.05478 | -0.0493 | 32.7127
19.5 | 1.8068 | 0.05849 | -0.0487 | 30.8908
20 | 1.8207 | 0.06237 | -0.0483 | 29.1919

## 123. Re 14M Mach 0.10 (1)
BIGFOIL.COM POLAR EXPORT
NACA65-618 a=0.8
NACA65-618 a=0.8 |  |  |  | Cl Max: | 1.745 | at alpha= | 13 | deg
JavaFoil+Calcfoil stall+Eppler ext transition |  |  |  | L/D Max: | 139.645 | at alpha= | 1.5 | deg
Re: | 14000000 |  |  | Cd Min: | 0.0051 | at alpha= | -0.5 | deg
Mach: | 0.1 |  |  | Cl=0 at alpha= | -4.7823 | deg
|  |  |  | @ Cl=0.1, Cd= | 0.0063247
|  |  |  | @ Cl=0.4, Cd= | 0.0054462
|  |  |  | @ Cl=0.6, Cd= | 0.0052045
alpha (deg) | Cl | Cd | Cm | Cl/Cd
-19 | -0.663 | 0.1411 | -0.044 | -4.699
-18.5 | -0.678 | 0.13388 | -0.045 | -5.061
-18 | -0.692 | 0.12435 | -0.048 | -5.566
-17.5 | -0.704 | 0.11753 | -0.049 | -5.986
-17 | -0.713 | 0.1101 | -0.051 | -6.479
-16.5 | -0.719 | 0.10504 | -0.052 | -6.846
-16 | -0.727 | 0.09508 | -0.055 | -7.645
-15.5 | -0.732 | 0.08545 | -0.058 | -8.569
-15 | -0.748 | 0.06586 | -0.066 | -11.357
-14.5 | -0.737 | 0.06605 | -0.066 | -11.155
-14 | -0.78 | 0.03141 | -0.079 | -24.834
-13.5 | -0.78 | 0.02349 | -0.082 | -33.21
-13 | -0.769 | 0.01931 | -0.085 | -39.838
-12.5 | -0.752 | 0.01636 | -0.087 | -45.963
-12 | -0.728 | 0.01437 | -0.088 | -50.668
-11.5 | -0.699 | 0.01289 | -0.09 | -54.2
-11 | -0.671 | 0.01098 | -0.093 | -61.05
-10.5 | -0.641 | 0.00871 | -0.096 | -73.609
-10 | -0.601 | 0.00846 | -0.097 | -71.016
-9.5 | -0.55 | 0.00819 | -0.098 | -67.105
-9 | -0.497 | 0.00783 | -0.099 | -63.448
-8.5 | -0.442 | 0.00761 | -0.101 | -58.112
-8 | -0.386 | 0.00742 | -0.102 | -52.013
-7.5 | -0.328 | 0.00714 | -0.103 | -45.964
-7 | -0.27 | 0.00697 | -0.104 | -38.703
-6.5 | -0.21 | 0.00686 | -0.105 | -30.656
-6 | -0.15 | 0.00668 | -0.106 | -22.425
-5.5 | -0.089 | 0.00654 | -0.107 | -13.587
-5 | -0.027 | 0.00651 | -0.108 | -4.183
-4.5 | 0.035 | 0.00638 | -0.109 | 5.451
-4 | 0.097 | 0.00633 | -0.11 | 15.326
-3.5 | 0.159 | 0.00622 | -0.111 | 25.625
-3 | 0.222 | 0.00619 | -0.112 | 35.85
-2.5 | 0.286 | 0.00572 | -0.113 | 49.931
-2 | 0.348 | 0.00557 | -0.114 | 62.509
-1.5 | 0.411 | 0.00542 | -0.115 | 75.766
-1 | 0.473 | 0.00531 | -0.116 | 89.065
-0.5 | 0.536 | 0.0051 | -0.117 | 104.958
0 | 0.598 | 0.0052 | -0.118 | 115.084
0.5 | 0.66 | 0.00534 | -0.119 | 123.645
1 | 0.723 | 0.00546 | -0.12 | 132.49
1.5 | 0.785 | 0.00562 | -0.121 | 139.645
2 | 0.842 | 0.00619 | -0.122 | 136.048
2.5 | 0.903 | 0.00653 | -0.123 | 138.202
3 | 0.963 | 0.0069 | -0.123 | 139.625
3.5 | 1.023 | 0.00743 | -0.124 | 137.655
4 | 1.083 | 0.00795 | -0.125 | 136.225
4.5 | 1.134 | 0.00845 | -0.126 | 134.134
5 | 1.19 | 0.00908 | -0.127 | 131.062
5.5 | 1.245 | 0.00965 | -0.127 | 129.07
6 | 1.299 | 0.0105 | -0.128 | 123.662
6.5 | 1.35 | 0.01185 | -0.129 | 113.949
7 | 1.4 | 0.01235 | -0.13 | 113.421
7.5 | 1.448 | 0.01283 | -0.13 | 112.879
8 | 1.494 | 0.01336 | -0.131 | 111.857
8.5 | 1.537 | 0.0139 | -0.132 | 110.536
9 | 1.577 | 0.0145 | -0.133 | 108.734
9.5 | 1.614 | 0.0151 | -0.133 | 106.894
10 | 1.647 | 0.0158 | -0.134 | 104.221
10.5 | 1.677 | 0.01658 | -0.135 | 101.163
11 | 1.703 | 0.0173 | -0.135 | 98.436
11.5 | 1.721 | 0.01803 | -0.136 | 95.432
12 | 1.734 | 0.01893 | -0.137 | 91.62
12.5 | 1.742 | 0.01986 | -0.137 | 87.738
13 | 1.745 | 0.0207 | -0.138 | 84.285
13.5 | 1.743 | 0.02172 | -0.139 | 80.231
14 | 1.735 | 0.02286 | -0.139 | 75.922
14.5 | 1.723 | 0.0239 | -0.14 | 72.109
15 | 1.702 | 0.02508 | -0.14 | 67.885
15.5 | 1.675 | 0.02635 | -0.141 | 63.576
16 | 1.643 | 0.02811 | -0.141 | 58.437
16.5 | 1.606 | 0.02988 | -0.142 | 53.75
17 | 1.566 | 0.03132 | -0.142 | 50.01
17.5 | 1.521 | 0.03359 | -0.142 | 45.289
18 | 1.475 | 0.03573 | -0.142 | 41.276

## 124. Re 14M Mach 0.10 (2)
BIGFOIL.COM POLAR EXPORT
NACA65-618 a=0.8
NACA65-618 a=0.8 |  |  |  | Cl Max: | 1.8223 | at alpha= | 20 | deg
XFOIL ncrit=9 |  |  |  | L/D Max: | 208.122 | at alpha= | 3 | deg
Re: | 14000000 |  |  | Cd Min: | 0.06454 | at alpha= | 20 | deg
Mach: | 0.1 |  |  | Cl=0 at alpha= | -4.8089 | deg
|  |  |  | @ Cl=0.1, Cd= | 0.0055922
|  |  |  | @ Cl=0.4, Cd= | 0.0047201
|  |  |  | @ Cl=0.6, Cd= | 0.0038249
alpha (deg) | Cl | Cd | Cm | Cl/Cd
-20 | -1.2353 | 0.03517 | -0.1308 | -35.1237
-19.5 | -1.2361 | 0.03096 | -0.1309 | -39.9257
-19 | -1.2239 | 0.028 | -0.1304 | -43.7107
-18.5 | -1.2062 | 0.02562 | -0.1298 | -47.0804
-18 | -1.1939 | 0.02308 | -0.1284 | -51.7288
-17.5 | -1.1749 | 0.02103 | -0.127 | -55.8678
-17 | -1.1537 | 0.01922 | -0.1254 | -60.026
-16.5 | -1.1299 | 0.01765 | -0.1236 | -64.017
-16 | -1.1059 | 0.0162 | -0.1215 | -68.2654
-15.5 | -1.0806 | 0.01492 | -0.1193 | -72.4263
-15 | -1.0566 | 0.01377 | -0.1165 | -76.732
-14.5 | -1.0468 | 0.01279 | -0.1104 | -81.8452
-14 | -1.0082 | 0.0121 | -0.1085 | -83.3223
-13.5 | -0.966 | 0.01139 | -0.1072 | -84.8112
-13 | -0.92 | 0.01077 | -0.1063 | -85.4225
-12.5 | -0.8822 | 0.00948 | -0.1045 | -93.0591
-12 | -0.829 | 0.00908 | -0.1046 | -91.2996
-11.5 | -0.7746 | 0.00875 | -0.1048 | -88.5257
-11 | -0.7198 | 0.00838 | -0.1051 | -85.895
-10.5 | -0.6643 | 0.00806 | -0.1056 | -82.4194
-10 | -0.6076 | 0.00777 | -0.1062 | -78.1982
-9.5 | -0.5504 | 0.00754 | -0.1069 | -72.9973
-9 | -0.4927 | 0.00731 | -0.1076 | -67.4008
-8.5 | -0.4348 | 0.00709 | -0.1084 | -61.3258
-8 | -0.3768 | 0.00685 | -0.1093 | -55.0073
-7.5 | -0.3185 | 0.00663 | -0.1102 | -48.0392
-7 | -0.2599 | 0.00646 | -0.1111 | -40.2322
-6.5 | -0.2007 | 0.00629 | -0.1121 | -31.9078
-6 | -0.1416 | 0.00614 | -0.1131 | -23.0619
-5.5 | -0.0824 | 0.00597 | -0.1142 | -13.8023
-5 | -0.0227 | 0.00583 | -0.1153 | -3.8937
-4.5 | 0.0367 | 0.00572 | -0.1164 | 6.4161
-4 | 0.0964 | 0.0056 | -0.1176 | 17.2143
-3.5 | 0.1564 | 0.00547 | -0.1187 | 28.5923
-3 | 0.216 | 0.00537 | -0.1199 | 40.2235
-2.5 | 0.2754 | 0.00522 | -0.121 | 52.7586
-2 | 0.335 | 0.00501 | -0.1223 | 66.8663
-1.5 | 0.3944 | 0.00474 | -0.1235 | 83.2068
-1 | 0.4535 | 0.00453 | -0.1247 | 100.1104
-0.5 | 0.5123 | 0.00414 | -0.126 | 123.744
0 | 0.571 | 0.00382 | -0.1272 | 149.4764
0.5 | 0.6304 | 0.00383 | -0.1283 | 164.5953
1 | 0.6895 | 0.00388 | -0.1294 | 177.7062
1.5 | 0.7489 | 0.00393 | -0.1305 | 190.5598
2 | 0.8071 | 0.00406 | -0.1314 | 198.7931
2.5 | 0.8645 | 0.00419 | -0.1321 | 206.3246
3 | 0.9199 | 0.00442 | -0.1325 | 208.1222
3.5 | 0.9606 | 0.00527 | -0.1301 | 182.277
4 | 0.9922 | 0.0063 | -0.126 | 157.4921
4.5 | 1.0247 | 0.00707 | -0.122 | 144.9364
5 | 1.0452 | 0.00767 | -0.1154 | 136.2712
5.5 | 1.0704 | 0.00839 | -0.1101 | 127.5805
6 | 1.0965 | 0.00919 | -0.1052 | 119.3145
6.5 | 1.124 | 0.01004 | -0.1008 | 111.9522
7 | 1.1535 | 0.01091 | -0.0969 | 105.7287
7.5 | 1.181 | 0.0119 | -0.0929 | 99.2437
8 | 1.2113 | 0.01286 | -0.0895 | 94.1913
8.5 | 1.2444 | 0.01377 | -0.0867 | 90.3704
9 | 1.2784 | 0.0147 | -0.0841 | 86.966
9.5 | 1.3128 | 0.01564 | -0.0817 | 83.9386
10 | 1.3442 | 0.01677 | -0.079 | 80.155
10.5 | 1.3775 | 0.01787 | -0.0767 | 77.0845
11 | 1.4087 | 0.01915 | -0.0743 | 73.5614
11.5 | 1.4389 | 0.02055 | -0.072 | 70.0195
12 | 1.4691 | 0.02202 | -0.0698 | 66.7166
12.5 | 1.4978 | 0.02364 | -0.0676 | 63.3587
13 | 1.5257 | 0.02539 | -0.0654 | 60.0906
13.5 | 1.5541 | 0.02716 | -0.0635 | 57.2202
14 | 1.5813 | 0.0291 | -0.0616 | 54.3402
14.5 | 1.6072 | 0.0312 | -0.0598 | 51.5128
15 | 1.63 | 0.03357 | -0.0579 | 48.5553
15.5 | 1.6548 | 0.03586 | -0.0563 | 46.1461
16 | 1.6772 | 0.03843 | -0.0547 | 43.643
16.5 | 1.6994 | 0.04109 | -0.0533 | 41.358
17 | 1.7204 | 0.04393 | -0.052 | 39.1623
17.5 | 1.7406 | 0.04658 | -0.0506 | 37.368
18 | 1.7585 | 0.04984 | -0.0495 | 35.2829
18.5 | 1.7741 | 0.05343 | -0.0485 | 33.2042
19 | 1.789 | 0.05721 | -0.0478 | 31.2708
19.5 | 1.8054 | 0.06087 | -0.0472 | 29.6599
20 | 1.8223 | 0.06454 | -0.0469 | 28.2352

## 125. Re 14M Mach 0.25 (1)
BIGFOIL.COM POLAR EXPORT
NACA65-618 a=0.8
NACA65-618 a=0.8 |  |  |  | Cl Max: | 1.704 | at alpha= | 11.5 | deg
JavaFoil+Calcfoil stall+Eppler ext transition |  |  |  | L/D Max: | 165.579 | at alpha= | 1.5 | deg
Re: | 14000000 |  |  | Cd Min: | 0.00485 | at alpha= | 1.5 | deg
Mach: | 0.25 |  |  | Cl=0 at alpha= | -4.7812 | deg
|  |  |  | @ Cl=0.1, Cd= | 0.00639
|  |  |  | @ Cl=0.4, Cd= | 0.0055547
|  |  |  | @ Cl=0.6, Cd= | 0.0052969
alpha (deg) | Cl | Cd | Cm | Cl/Cd
-17 | -0.485 | 0.12856 | -0.044 | -3.773
-16.5 | -0.521 | 0.12087 | -0.046 | -4.314
-16 | -0.553 | 0.11421 | -0.047 | -4.843
-15.5 | -0.58 | 0.1071 | -0.048 | -5.415
-15 | -0.602 | 0.09991 | -0.05 | -6.021
-14.5 | -0.617 | 0.09464 | -0.051 | -6.52
-14 | -0.628 | 0.08768 | -0.053 | -7.16
-13.5 | -0.637 | 0.07643 | -0.06 | -8.34
-13 | -0.675 | 0.04317 | -0.077 | -15.641
-12.5 | -0.689 | 0.02896 | -0.084 | -23.8
-12 | -0.697 | 0.01798 | -0.089 | -38.791
-11.5 | -0.679 | 0.01557 | -0.091 | -43.632
-11 | -0.654 | 0.01364 | -0.093 | -47.98
-10.5 | -0.624 | 0.01204 | -0.095 | -51.774
-10 | -0.599 | 0.00919 | -0.099 | -65.177
-9.5 | -0.556 | 0.00852 | -0.101 | -65.293
-9 | -0.504 | 0.0082 | -0.102 | -61.452
-8.5 | -0.45 | 0.00787 | -0.103 | -57.184
-8 | -0.394 | 0.00761 | -0.104 | -51.676
-7.5 | -0.336 | 0.00737 | -0.106 | -45.515
-7 | -0.276 | 0.00716 | -0.107 | -38.57
-6.5 | -0.215 | 0.00701 | -0.108 | -30.727
-6 | -0.154 | 0.00681 | -0.109 | -22.574
-5.5 | -0.091 | 0.00665 | -0.11 | -13.707
-5 | -0.028 | 0.00654 | -0.111 | -4.27
-4.5 | 0.036 | 0.00652 | -0.112 | 5.476
-4 | 0.1 | 0.00639 | -0.113 | 15.597
-3.5 | 0.164 | 0.00635 | -0.114 | 25.784
-3 | 0.228 | 0.00629 | -0.115 | 36.246
-2.5 | 0.293 | 0.0058 | -0.116 | 50.581
-2 | 0.358 | 0.00564 | -0.117 | 63.439
-1.5 | 0.422 | 0.00551 | -0.119 | 76.559
-1 | 0.486 | 0.00538 | -0.12 | 90.427
-0.5 | 0.55 | 0.00522 | -0.121 | 105.48
0 | 0.615 | 0.00532 | -0.122 | 115.618
0.5 | 0.679 | 0.00547 | -0.123 | 124.191
1 | 0.741 | 0.00511 | -0.123 | 144.927
1.5 | 0.803 | 0.00485 | -0.124 | 165.579
2 | 0.864 | 0.00632 | -0.125 | 136.868
2.5 | 0.926 | 0.00672 | -0.126 | 137.828
3 | 0.988 | 0.00711 | -0.127 | 139.07
3.5 | 1.05 | 0.00766 | -0.127 | 137.013
4 | 1.111 | 0.00824 | -0.128 | 134.828
4.5 | 1.162 | 0.00882 | -0.129 | 131.836
5 | 1.22 | 0.00947 | -0.13 | 128.75
5.5 | 1.276 | 0.01012 | -0.131 | 126.08
6 | 1.329 | 0.01183 | -0.131 | 112.355
6.5 | 1.382 | 0.01247 | -0.132 | 110.829
7 | 1.432 | 0.01301 | -0.133 | 110.084
7.5 | 1.479 | 0.01358 | -0.134 | 108.922
8 | 1.523 | 0.0142 | -0.134 | 107.234
8.5 | 1.563 | 0.0148 | -0.135 | 105.673
9 | 1.6 | 0.01548 | -0.136 | 103.395
9.5 | 1.633 | 0.01622 | -0.137 | 100.63
10 | 1.66 | 0.01698 | -0.137 | 97.781
10.5 | 1.682 | 0.01788 | -0.138 | 94.109
11 | 1.699 | 0.01873 | -0.139 | 90.709
11.5 | 1.704 | 0.01962 | -0.139 | 86.826
12 | 1.701 | 0.02069 | -0.14 | 82.218
12.5 | 1.69 | 0.02179 | -0.141 | 77.557
13 | 1.671 | 0.02293 | -0.141 | 72.864
13.5 | 1.643 | 0.02421 | -0.142 | 67.874
14 | 1.607 | 0.02552 | -0.143 | 62.982
14.5 | 1.562 | 0.02718 | -0.143 | 57.487
15 | 1.502 | 0.02903 | -0.143 | 51.749
15.5 | 1.432 | 0.03124 | -0.144 | 45.839
16 | 1.352 | 0.0337 | -0.144 | 40.131
16.5 | 1.265 | 0.03633 | -0.144 | 34.829

## 126. Re 14M Mach 0.25 (2)
BIGFOIL.COM POLAR EXPORT
NACA65-618 a=0.8
NACA65-618 a=0.8 |  |  |  | Cl Max: | 1.8067 | at alpha= | 20 | deg
XFOIL ncrit=9 |  |  |  | L/D Max: | 215.452 | at alpha= | 3 | deg
Re: | 14000000 |  |  | Cd Min: | 0.07984 | at alpha= | 20 | deg
Mach: | 0.25 |  |  | Cl=0 at alpha= | -4.8042 | deg
|  |  |  | @ Cl=0.1, Cd= | 0.0056494
|  |  |  | @ Cl=0.4, Cd= | 0.0048519
|  |  |  | @ Cl=0.6, Cd= | 0.0038431
alpha (deg) | Cl | Cd | Cm | Cl/Cd
-20 | -1.055 | 0.06316 | -0.1341 | -16.7036
-19.5 | -1.0934 | 0.05245 | -0.1405 | -20.8465
-19 | -1.1124 | 0.04475 | -0.144 | -24.8581
-18.5 | -1.1135 | 0.03931 | -0.1456 | -28.3261
-18 | -1.1216 | 0.0339 | -0.1463 | -33.0855
-17.5 | -1.1205 | 0.02967 | -0.1458 | -37.7654
-17 | -1.1116 | 0.02635 | -0.1446 | -42.186
-16.5 | -1.0987 | 0.02356 | -0.1427 | -46.6341
-16 | -1.0815 | 0.02116 | -0.1405 | -51.1106
-15.5 | -1.062 | 0.01909 | -0.1379 | -55.6312
-15 | -1.0398 | 0.01724 | -0.1351 | -60.3132
-14.5 | -1.0151 | 0.01562 | -0.1322 | -64.9872
-14 | -0.9882 | 0.01422 | -0.1291 | -69.4937
-13.5 | -0.9705 | 0.01297 | -0.1242 | -74.8265
-13 | -0.9423 | 0.01215 | -0.1195 | -77.5556
-12.5 | -0.8987 | 0.01134 | -0.1172 | -79.2504
-12 | -0.8505 | 0.01058 | -0.1155 | -80.3875
-11.5 | -0.8094 | 0.00929 | -0.1132 | -87.1259
-11 | -0.7517 | 0.00889 | -0.1128 | -84.5557
-10.5 | -0.6934 | 0.00851 | -0.1126 | -81.4806
-10 | -0.6347 | 0.00812 | -0.1126 | -78.165
-9.5 | -0.575 | 0.00783 | -0.1127 | -73.4355
-9 | -0.5144 | 0.00755 | -0.1131 | -68.1325
-8.5 | -0.4538 | 0.00732 | -0.1135 | -61.9945
-8 | -0.3928 | 0.00706 | -0.1141 | -55.6374
-7.5 | -0.332 | 0.00682 | -0.1147 | -48.6804
-7 | -0.2708 | 0.00659 | -0.1154 | -41.0926
-6.5 | -0.2092 | 0.0064 | -0.1162 | -32.6875
-6 | -0.1477 | 0.00626 | -0.1171 | -23.5942
-5.5 | -0.0858 | 0.00607 | -0.1181 | -14.1351
-5 | -0.0242 | 0.00592 | -0.1191 | -4.0878
-4.5 | 0.0376 | 0.00581 | -0.1202 | 6.4716
-4 | 0.0996 | 0.00565 | -0.1213 | 17.6283
-3.5 | 0.1616 | 0.00555 | -0.1225 | 29.1171
-3 | 0.2233 | 0.00545 | -0.1236 | 40.9725
-2 | 0.3467 | 0.00507 | -0.126 | 68.3826
-1.5 | 0.4078 | 0.00482 | -0.1272 | 84.6058
-0.5 | 0.5299 | 0.00416 | -0.1298 | 127.3798
0 | 0.5906 | 0.00384 | -0.1311 | 153.8021
0.5 | 0.652 | 0.00386 | -0.1323 | 168.9119
1 | 0.7133 | 0.00391 | -0.1334 | 182.4297
1.5 | 0.7746 | 0.00397 | -0.1345 | 195.1134
2 | 0.8346 | 0.0041 | -0.1353 | 203.561
2.5 | 0.8939 | 0.00424 | -0.136 | 210.8255
3 | 0.9523 | 0.00442 | -0.1365 | 215.4525
3.5 | 0.996 | 0.00513 | -0.1342 | 194.152
4 | 1.0195 | 0.00632 | -0.1281 | 161.3133
4.5 | 1.0361 | 0.00707 | -0.1203 | 146.5488
5 | 1.053 | 0.00797 | -0.113 | 132.1205
5.5 | 1.0768 | 0.00889 | -0.1073 | 121.1249
6.5 | 1.1282 | 0.01092 | -0.0973 | 103.315
7 | 1.1566 | 0.012 | -0.093 | 96.3833
7.5 | 1.182 | 0.01327 | -0.0884 | 89.0731
8 | 1.2123 | 0.01443 | -0.0848 | 84.0125
8.5 | 1.2461 | 0.01552 | -0.0819 | 80.2899
9 | 1.2807 | 0.01667 | -0.0791 | 76.8266
9.5 | 1.3136 | 0.01795 | -0.0763 | 73.1811
10 | 1.3465 | 0.01932 | -0.0736 | 69.6946
10.5 | 1.3795 | 0.02077 | -0.0711 | 66.4179
11 | 1.4096 | 0.02246 | -0.0684 | 62.7605
11.5 | 1.443 | 0.02403 | -0.0662 | 60.0499
12.5 | 1.501 | 0.02796 | -0.0613 | 53.6838
13.5 | 1.5572 | 0.03236 | -0.057 | 48.1211
14 | 1.5854 | 0.03466 | -0.055 | 45.7415
14.5 | 1.611 | 0.03724 | -0.053 | 43.2599
15 | 1.6328 | 0.0402 | -0.0509 | 40.6169
15.5 | 1.6572 | 0.04309 | -0.0492 | 38.459
16 | 1.6803 | 0.04618 | -0.0476 | 36.3859
16.5 | 1.7023 | 0.04942 | -0.0462 | 34.4456
17 | 1.7221 | 0.05296 | -0.0448 | 32.517
17.5 | 1.738 | 0.05702 | -0.0436 | 30.4805
18 | 1.7537 | 0.06076 | -0.0422 | 28.8627
18.5 | 1.7707 | 0.06495 | -0.0415 | 27.2625
19 | 1.7854 | 0.06951 | -0.0409 | 25.6855
19.5 | 1.7968 | 0.07451 | -0.0406 | 24.1149
20 | 1.8067 | 0.07984 | -0.0406 | 22.629

## 127. Re 14M Mach 0.50 (1)
BIGFOIL.COM POLAR EXPORT
NACA65-618 a=0.8
NACA65-618 a=0.8 |  |  |  | Cl Max: | 1.596 | at alpha= | 8 | deg
JavaFoil+Calcfoil stall+Eppler ext transition |  |  |  | L/D Max: | 146.095 | at alpha= | 1.5 | deg
Re: | 14000000 |  |  | Cd Min: | 0.00548 | at alpha= | -0.5 | deg
Mach: | 0.5 |  |  | Cl=0 at alpha= | -4.7817 | deg
|  |  |  | @ Cl=0.1, Cd= | 0.0069101
|  |  |  | @ Cl=0.4, Cd= | 0.0055
|  |  |  | @ Cl=0.6, Cd= | 0.0055223
alpha (deg) | Cl | Cd | Cm | Cl/Cd
-20 | -0.87 | 0.16271 | -0.053 | -5.346
-19.5 | -0.84 | 0.161 | -0.052 | -5.218
-19 | -0.814 | 0.15054 | -0.054 | -5.404
-18.5 | -0.787 | 0.13693 | -0.056 | -5.748
-18 | -0.758 | 0.13184 | -0.056 | -5.751
-17.5 | -0.728 | 0.12803 | -0.055 | -5.687
-17 | -0.7 | 0.12157 | -0.055 | -5.755
-16.5 | -0.673 | 0.10849 | -0.057 | -6.203
-16 | -0.644 | 0.11105 | -0.058 | -5.801
-15.5 | -0.615 | 0.10562 | -0.057 | -5.823
-15 | -0.589 | 0.09595 | -0.06 | -6.135
-14.5 | -0.563 | 0.08777 | -0.064 | -6.412
-14 | -0.55 | 0.06645 | -0.076 | -8.278
-13.5 | -0.498 | 0.09318 | -0.055 | -5.348
-13 | -0.469 | 0.08989 | -0.054 | -5.221
-12.5 | -0.443 | 0.07936 | -0.059 | -5.581
-12 | -0.419 | 0.06885 | -0.067 | -6.082
-11.5 | -0.433 | 0.02696 | -0.096 | -16.055
-11 | -0.414 | 0.01778 | -0.102 | -23.272
-10.5 | -0.327 | 0.06671 | -0.057 | -4.901
-10 | -0.297 | 0.07049 | -0.053 | -4.22
-9.5 | -0.269 | 0.06367 | -0.055 | -4.229
-9 | -0.365 | 0.05656 | -0.059 | -6.455
-8.5 | -0.417 | 0.01492 | -0.108 | -27.985
-8 | -0.397 | 0.00976 | -0.114 | -40.69
-7.5 | -0.352 | 0.00883 | -0.117 | -39.858
-7 | -0.298 | 0.00818 | -0.119 | -36.386
-6.5 | -0.235 | 0.0078 | -0.12 | -30.135
-6 | -0.169 | 0.00745 | -0.122 | -22.675
-5.5 | -0.101 | 0.00726 | -0.123 | -13.867
-5 | -0.031 | 0.00715 | -0.124 | -4.336
-4.5 | 0.04 | 0.00702 | -0.125 | 5.663
-4 | 0.111 | 0.00689 | -0.126 | 16.124
-3.5 | 0.183 | 0.00681 | -0.128 | 26.836
-3 | 0.255 | 0.00673 | -0.129 | 37.817
-2.5 | 0.328 | 0.00662 | -0.13 | 49.533
-2 | 0.4 | 0.0055 | -0.131 | 72.74
-1.5 | 0.472 | 0.00579 | -0.132 | 81.511
-1 | 0.544 | 0.00568 | -0.133 | 95.769
-0.5 | 0.615 | 0.00548 | -0.134 | 112.241
0 | 0.682 | 0.00566 | -0.135 | 120.385
0.5 | 0.752 | 0.0058 | -0.136 | 129.583
1 | 0.822 | 0.00593 | -0.137 | 138.67
1.5 | 0.892 | 0.00611 | -0.138 | 146.095
2 | 0.961 | 0.00706 | -0.139 | 136.093
2.5 | 1.03 | 0.00765 | -0.14 | 134.614
3 | 1.098 | 0.0082 | -0.141 | 133.972
3.5 | 1.167 | 0.00897 | -0.142 | 130.085
4 | 1.235 | 0.00977 | -0.142 | 126.427
4.5 | 1.287 | 0.01068 | -0.143 | 120.461
5 | 1.347 | 0.0116 | -0.144 | 116.108
5.5 | 1.405 | 0.01294 | -0.145 | 108.604
6 | 1.459 | 0.01497 | -0.146 | 97.49
6.5 | 1.51 | 0.01575 | -0.147 | 95.845
7 | 1.551 | 0.01667 | -0.147 | 93.001
7.5 | 1.581 | 0.01768 | -0.148 | 89.44
8 | 1.596 | 0.01877 | -0.149 | 85.02
8.5 | 1.585 | 0.02011 | -0.15 | 78.834
9 | 1.529 | 0.02169 | -0.151 | 70.49
9.5 | 1.318 | 0.02401 | -0.151 | 54.878
10 | 0.992 | 0.02658 | -0.152 | 37.325
10.5 | 1.024 | 0.02656 | -0.153 | 38.569
11 | 1.055 | 0.029 | -0.153 | 36.359
11.5 | 1.081 | 0.0326 | -0.153 | 33.165
12 | 1.116 | 0.0314 | -0.155 | 35.553
12.5 | 1.143 | 0.0348 | -0.155 | 32.846
13 | 1.168 | 0.03898 | -0.155 | 29.965

## 128. Re 14M Mach 0.50 (2)
BIGFOIL.COM POLAR EXPORT
NACA65-618 a=0.8
NACA65-618 a=0.8 |  |  |  | Cl Max: | 1.5688 | at alpha= | 14 | deg
XFOIL ncrit=9 |  |  |  | L/D Max: | 234.734 | at alpha= | 3.5 | deg
Re: | 14000000 |  |  | Cd Min: | 0.19776 | at alpha= | -20 | deg
Mach: | 0.5 |  |  | Cl=0 at alpha= | -4.7838 | deg
|  |  |  | @ Cl=0.1, Cd= | 0.0060539
|  |  |  | @ Cl=0.4, Cd= | 0.0054354
|  |  |  | @ Cl=0.6, Cd= | 0.0044254
alpha (deg) | Cl | Cd | Cm | Cl/Cd
-20 | -0.3682 | 0.19776 | -0.0711 | -1.8619
-19.5 | -0.3497 | 0.18992 | -0.0762 | -1.8413
-19 | -0.3312 | 0.18203 | -0.0814 | -1.8195
-18.5 | -0.3182 | 0.17298 | -0.087 | -1.8395
-18 | -0.3025 | 0.16494 | -0.0921 | -1.834
-17.5 | -0.2888 | 0.15644 | -0.0975 | -1.8461
-17 | -0.278 | 0.14778 | -0.1027 | -1.8812
-16.5 | -0.276 | 0.13766 | -0.1088 | -2.0049
-16 | -0.2745 | 0.12771 | -0.115 | -2.1494
-15.5 | -0.2905 | 0.11539 | -0.1228 | -2.5175
-15 | -0.4378 | 0.08711 | -0.1447 | -5.0258
-14 | -0.4565 | 0.06893 | -0.1564 | -6.6227
-13.5 | -0.4671 | 0.0591 | -0.1631 | -7.9036
-13 | -0.4779 | 0.05005 | -0.1691 | -9.5485
-12.5 | -0.4917 | 0.04206 | -0.1735 | -11.6904
-12 | -0.5101 | 0.0351 | -0.1757 | -14.5328
-11.5 | -0.5252 | 0.02943 | -0.1755 | -17.8457
-11 | -0.5504 | 0.02397 | -0.1733 | -22.962
-10.5 | -0.5942 | 0.01831 | -0.1681 | -32.4522
-10 | -0.6111 | 0.01438 | -0.1613 | -42.4965
-9.5 | -0.6219 | 0.01187 | -0.1518 | -52.3926
-9 | -0.5892 | 0.01007 | -0.1455 | -58.5104
-8.5 | -0.53 | 0.00911 | -0.1418 | -58.1778
-8 | -0.4626 | 0.00843 | -0.1394 | -54.8754
-7.5 | -0.3923 | 0.0079 | -0.1378 | -49.6582
-7 | -0.3213 | 0.00745 | -0.1367 | -43.1275
-6.5 | -0.2486 | 0.00709 | -0.1362 | -35.0635
-6 | -0.1763 | 0.00682 | -0.136 | -25.8504
-5.5 | -0.1038 | 0.00658 | -0.1361 | -15.7751
-5 | -0.031 | 0.00637 | -0.1366 | -4.8666
-4.5 | 0.0407 | 0.00617 | -0.1372 | 6.5964
-4 | 0.1122 | 0.00603 | -0.138 | 18.607
-3.5 | 0.1843 | 0.00587 | -0.139 | 31.3969
-3 | 0.2558 | 0.00574 | -0.1401 | 44.5645
-2.5 | 0.3264 | 0.00564 | -0.1412 | 57.8723
-2 | 0.3968 | 0.00545 | -0.1424 | 72.8073
-1.5 | 0.4669 | 0.00513 | -0.1437 | 91.0136
-0.5 | 0.6048 | 0.0044 | -0.1463 | 137.4545
0 | 0.6744 | 0.00407 | -0.1476 | 165.7002
0.5 | 0.746 | 0.00407 | -0.149 | 183.2924
1 | 0.8161 | 0.00412 | -0.1501 | 198.0825
1.5 | 0.8854 | 0.00421 | -0.1509 | 210.3088
2 | 0.9539 | 0.00433 | -0.1514 | 220.3002
2.5 | 1.0216 | 0.00447 | -0.1517 | 228.5459
3 | 1.0854 | 0.00466 | -0.1511 | 232.9185
3.5 | 1.1455 | 0.00488 | -0.1497 | 234.7336
4 | 1.1535 | 0.0057 | -0.1383 | 202.3684
4.5 | 1.1347 | 0.00756 | -0.1232 | 150.0926
5 | 1.1353 | 0.0094 | -0.1124 | 120.7766
5.5 | 1.1449 | 0.01126 | -0.1037 | 101.6785
6 | 1.1482 | 0.01363 | -0.0946 | 84.2406
6.5 | 1.1606 | 0.01605 | -0.0875 | 72.3115
7 | 1.1764 | 0.0186 | -0.0813 | 63.2473
7.5 | 1.1909 | 0.02151 | -0.0755 | 55.3649
8 | 1.2135 | 0.02421 | -0.0708 | 50.1239
8.5 | 1.2472 | 0.0265 | -0.0674 | 47.0642
9 | 1.2829 | 0.02878 | -0.0643 | 44.5761
9.5 | 1.317 | 0.03129 | -0.0611 | 42.0901
10 | 1.3529 | 0.03383 | -0.0581 | 39.9911
10.5 | 1.3865 | 0.03662 | -0.0551 | 37.8618
11 | 1.4196 | 0.0396 | -0.0521 | 35.8485
11.5 | 1.4534 | 0.04266 | -0.0492 | 34.0694
12 | 1.486 | 0.04596 | -0.0463 | 32.3325
12.5 | 1.5159 | 0.04963 | -0.0435 | 30.544
13 | 1.5426 | 0.05373 | -0.0407 | 28.7102
13.5 | 1.5624 | 0.05862 | -0.0379 | 26.653
14 | 1.5688 | 0.06487 | -0.0353 | 24.1838
14.5 | 1.5568 | 0.07317 | -0.0337 | 21.2765
15 | 1.5356 | 0.08279 | -0.0332 | 18.5481
15.5 | 1.5094 | 0.09352 | -0.0342 | 16.1399
16 | 1.4792 | 0.10541 | -0.037 | 14.0328
16.5 | 1.4471 | 0.11814 | -0.0415 | 12.249
17 | 1.4155 | 0.13148 | -0.0477 | 10.7659
17.5 | 1.3858 | 0.14516 | -0.0553 | 9.5467
18 | 1.36 | 0.1589 | -0.0638 | 8.5588
18.5 | 1.338 | 0.17243 | -0.0728 | 7.7597
19 | 1.3201 | 0.18584 | -0.0821 | 7.1034

## 129. Re 16M Mach 0.00 (1)
BIGFOIL.COM POLAR EXPORT
NACA65-618 a=0.8
NACA65-618 a=0.8 |  |  |  | Cl Max: | 1.755 | at alpha= | 13.5 | deg
JavaFoil+Calcfoil stall+Eppler ext transition |  |  |  | L/D Max: | 147.071 | at alpha= | 1.5 | deg
Re: | 16000000 |  |  | Cd Min: | 0.00522 | at alpha= | 0 | deg
Mach: | 0 |  |  | Cl=0 at alpha= | -4.7823 | deg
|  |  |  | @ Cl=0.1, Cd= | 0.0062171
|  |  |  | @ Cl=0.4, Cd= | 0.0055186
|  |  |  | @ Cl=0.6, Cd= | 0.0052257
alpha (deg) | Cl | Cd | Cm | Cl/Cd
-19 | -0.703 | 0.13679 | -0.046 | -5.136
-18.5 | -0.714 | 0.12966 | -0.047 | -5.507
-18 | -0.726 | 0.11894 | -0.05 | -6.105
-17.5 | -0.735 | 0.11193 | -0.051 | -6.567
-17 | -0.743 | 0.10387 | -0.053 | -7.15
-16.5 | -0.749 | 0.09518 | -0.056 | -7.871
-16 | -0.75 | 0.08988 | -0.057 | -8.346
-15.5 | -0.768 | 0.06852 | -0.065 | -11.202
-15 | -0.78 | 0.05236 | -0.071 | -14.903
-14.5 | -0.8 | 0.03401 | -0.077 | -23.519
-14 | -0.802 | 0.02535 | -0.08 | -31.637
-13.5 | -0.794 | 0.02063 | -0.083 | -38.49
-13 | -0.779 | 0.01757 | -0.085 | -44.316
-12.5 | -0.758 | 0.01542 | -0.087 | -49.144
-12 | -0.732 | 0.0136 | -0.088 | -53.821
-11.5 | -0.705 | 0.01171 | -0.09 | -60.227
-11 | -0.675 | 0.01019 | -0.093 | -66.247
-10.5 | -0.646 | 0.00862 | -0.096 | -74.906
-10 | -0.599 | 0.00816 | -0.097 | -73.401
-9.5 | -0.548 | 0.00793 | -0.098 | -69.136
-9 | -0.495 | 0.00765 | -0.099 | -64.698
-8.5 | -0.44 | 0.00744 | -0.1 | -59.239
-8 | -0.384 | 0.00725 | -0.101 | -53.016
-7.5 | -0.327 | 0.00705 | -0.102 | -46.367
-7 | -0.269 | 0.00687 | -0.103 | -39.086
-6.5 | -0.209 | 0.0067 | -0.104 | -31.26
-6 | -0.149 | 0.00655 | -0.105 | -22.789
-5.5 | -0.088 | 0.00643 | -0.106 | -13.742
-5 | -0.027 | 0.0064 | -0.107 | -4.236
-4.5 | 0.035 | 0.00627 | -0.109 | 5.518
-4 | 0.097 | 0.00622 | -0.11 | 15.523
-3.5 | 0.159 | 0.00616 | -0.111 | 25.774
-3 | 0.221 | 0.00617 | -0.112 | 35.799
-2.5 | 0.284 | 0.00573 | -0.113 | 49.578
-2 | 0.346 | 0.00563 | -0.114 | 61.558
-1.5 | 0.409 | 0.0055 | -0.115 | 74.345
-1 | 0.471 | 0.00538 | -0.116 | 87.453
-0.5 | 0.533 | 0.00536 | -0.117 | 99.361
0 | 0.595 | 0.00522 | -0.118 | 113.907
0.5 | 0.657 | 0.00529 | -0.119 | 124.295
1 | 0.719 | 0.00557 | -0.12 | 129.108
1.5 | 0.778 | 0.00529 | -0.12 | 147.071
2 | 0.838 | 0.00631 | -0.121 | 132.761
2.5 | 0.899 | 0.00666 | -0.122 | 134.89
3 | 0.959 | 0.00707 | -0.123 | 135.614
3.5 | 1.018 | 0.00753 | -0.124 | 135.19
4 | 1.078 | 0.00798 | -0.124 | 135.098
4.5 | 1.129 | 0.00848 | -0.125 | 133.085
5 | 1.185 | 0.00902 | -0.126 | 131.313
5.5 | 1.24 | 0.00953 | -0.127 | 130.052
6 | 1.293 | 0.01094 | -0.127 | 118.131
6.5 | 1.345 | 0.0115 | -0.128 | 117.028
7 | 1.395 | 0.01195 | -0.129 | 116.75
7.5 | 1.444 | 0.01243 | -0.13 | 116.096
8 | 1.489 | 0.01294 | -0.131 | 115.091
8.5 | 1.532 | 0.01347 | -0.131 | 113.775
9 | 1.573 | 0.01404 | -0.132 | 112.047
9.5 | 1.611 | 0.01461 | -0.133 | 110.234
10 | 1.645 | 0.01531 | -0.133 | 107.456
10.5 | 1.676 | 0.01597 | -0.134 | 104.907
11 | 1.703 | 0.01668 | -0.135 | 102.112
11.5 | 1.723 | 0.01744 | -0.135 | 98.776
12 | 1.738 | 0.01827 | -0.136 | 95.135
12.5 | 1.748 | 0.01905 | -0.137 | 91.788
13 | 1.754 | 0.01997 | -0.137 | 87.814
13.5 | 1.755 | 0.02082 | -0.138 | 84.308
14 | 1.751 | 0.0219 | -0.139 | 79.949
14.5 | 1.743 | 0.02287 | -0.139 | 76.204
15 | 1.726 | 0.02405 | -0.14 | 71.77
15.5 | 1.704 | 0.02514 | -0.14 | 67.776
16 | 1.677 | 0.02668 | -0.141 | 62.852
16.5 | 1.646 | 0.02827 | -0.141 | 58.23
17 | 1.612 | 0.02974 | -0.141 | 54.191
17.5 | 1.574 | 0.03157 | -0.142 | 49.862
18 | 1.532 | 0.03398 | -0.142 | 45.084
18.5 | 1.489 | 0.03615 | -0.142 | 41.184

## 130. Re 16M Mach 0.00 (2)
BIGFOIL.COM POLAR EXPORT
NACA65-618 a=0.8
NACA65-618 a=0.8 |  |  |  | Cl Max: | 1.8366 | at alpha= | 20 | deg
XFOIL ncrit=9 |  |  |  | L/D Max: | 204.429 | at alpha= | 2.5 | deg
Re: | 16000000 |  |  | Cd Min: | 0.06056 | at alpha= | 20 | deg
Mach: | 0 |  |  | Cl=0 at alpha= | -4.8074 | deg
|  |  |  | @ Cl=0.1, Cd= | 0.0054533
|  |  |  | @ Cl=0.4, Cd= | 0.0046868
|  |  |  | @ Cl=0.6, Cd= | 0.0037974
alpha (deg) | Cl | Cd | Cm | Cl/Cd
-20 | -1.2681 | 0.03102 | -0.1276 | -40.8801
-19.5 | -1.2642 | 0.02757 | -0.1271 | -45.8542
-19 | -1.25 | 0.02506 | -0.1264 | -49.8803
-18.5 | -1.229 | 0.02312 | -0.1255 | -53.1574
-18 | -1.2142 | 0.0209 | -0.124 | -58.0957
-17.5 | -1.1925 | 0.01916 | -0.1226 | -62.239
-17 | -1.17 | 0.01759 | -0.1209 | -66.5151
-16.5 | -1.1451 | 0.01622 | -0.119 | -70.598
-16 | -1.1208 | 0.01494 | -0.1169 | -75.0201
-15.5 | -1.0978 | 0.01378 | -0.1143 | -79.6662
-15 | -1.0839 | 0.01289 | -0.1091 | -84.0884
-14.5 | -1.0514 | 0.01218 | -0.1064 | -86.3218
-14 | -1.0092 | 0.01156 | -0.1052 | -87.301
-13.5 | -0.965 | 0.01093 | -0.1043 | -88.2891
-13 | -0.9176 | 0.01035 | -0.1039 | -88.657
-12.5 | -0.8777 | 0.00917 | -0.1025 | -95.7143
-12 | -0.8251 | 0.00877 | -0.1027 | -94.0821
-11.5 | -0.7706 | 0.00846 | -0.1031 | -91.0875
-11 | -0.7159 | 0.00813 | -0.1036 | -88.0566
-10.5 | -0.6607 | 0.0078 | -0.1042 | -84.7051
-10 | -0.6044 | 0.00754 | -0.1049 | -80.1592
-9.5 | -0.5475 | 0.00731 | -0.1057 | -74.8974
-9 | -0.4902 | 0.0071 | -0.1065 | -69.0423
-8.5 | -0.4326 | 0.0069 | -0.1074 | -62.6957
-8 | -0.3747 | 0.00668 | -0.1083 | -56.0928
-7.5 | -0.3169 | 0.00648 | -0.1093 | -48.9043
-7 | -0.2584 | 0.00629 | -0.1103 | -41.0811
-6.5 | -0.1998 | 0.00614 | -0.1113 | -32.5407
-6 | -0.141 | 0.006 | -0.1124 | -23.5
-5.5 | -0.0819 | 0.00583 | -0.1135 | -14.048
-5 | -0.0228 | 0.00571 | -0.1146 | -3.993
-4.5 | 0.0364 | 0.0056 | -0.1158 | 6.5
-4 | 0.096 | 0.00546 | -0.1169 | 17.5824
-3.5 | 0.1554 | 0.00536 | -0.1181 | 28.9925
-3 | 0.2147 | 0.00527 | -0.1193 | 40.74
-2.5 | 0.2742 | 0.00512 | -0.1205 | 53.5547
-2 | 0.3336 | 0.00493 | -0.1217 | 67.6673
-1.5 | 0.3924 | 0.00471 | -0.1229 | 83.3121
-1 | 0.4514 | 0.00453 | -0.1241 | 99.6468
-0.5 | 0.5101 | 0.0042 | -0.1254 | 121.4524
0 | 0.5679 | 0.00383 | -0.1265 | 148.2768
0.5 | 0.6269 | 0.00377 | -0.1277 | 166.2865
1 | 0.686 | 0.00382 | -0.1288 | 179.5812
1.5 | 0.7441 | 0.00393 | -0.1298 | 189.3384
2 | 0.8016 | 0.00404 | -0.1306 | 198.4158
2.5 | 0.8586 | 0.0042 | -0.1313 | 204.4286
3 | 0.9101 | 0.00459 | -0.1311 | 198.2789
3.5 | 0.9484 | 0.00552 | -0.1283 | 171.8116
4 | 0.9832 | 0.00643 | -0.1249 | 152.9082
4.5 | 1.0177 | 0.00715 | -0.1214 | 142.3357
5 | 1.0449 | 0.00762 | -0.1161 | 137.126
5.5 | 1.0692 | 0.0083 | -0.1106 | 128.8193
6 | 1.0962 | 0.00904 | -0.1059 | 121.2611
7 | 1.1558 | 0.01059 | -0.0981 | 109.1407
7.5 | 1.1849 | 0.01149 | -0.0944 | 103.1245
8 | 1.2179 | 0.01231 | -0.0914 | 98.9358
8.5 | 1.253 | 0.01309 | -0.0889 | 95.7219
9 | 1.2862 | 0.01399 | -0.0862 | 91.9371
9.5 | 1.3199 | 0.01489 | -0.0838 | 88.6434
10 | 1.3541 | 0.01584 | -0.0815 | 85.4861
10.5 | 1.3863 | 0.0169 | -0.079 | 82.0296
11 | 1.4161 | 0.01816 | -0.0765 | 77.9791
11.5 | 1.449 | 0.01932 | -0.0744 | 75
12 | 1.4791 | 0.0207 | -0.0722 | 71.4541
12.5 | 1.5066 | 0.02228 | -0.0698 | 67.6212
13 | 1.5343 | 0.02394 | -0.0676 | 64.0894
13.5 | 1.5638 | 0.02554 | -0.0658 | 61.2294
14 | 1.5923 | 0.02727 | -0.064 | 58.3902
14.5 | 1.6181 | 0.02925 | -0.0621 | 55.3197
15 | 1.64 | 0.03156 | -0.0601 | 51.9645
15.5 | 1.6638 | 0.03382 | -0.0584 | 49.1957
16 | 1.6895 | 0.03599 | -0.057 | 46.9436
16.5 | 1.7118 | 0.0385 | -0.0555 | 44.4623
17 | 1.7323 | 0.04122 | -0.0541 | 42.0257
17.5 | 1.7504 | 0.04424 | -0.0528 | 39.566
18 | 1.7707 | 0.04679 | -0.0515 | 37.8436
18.5 | 1.7876 | 0.05006 | -0.0505 | 35.7091
19 | 1.8036 | 0.05355 | -0.0497 | 33.6807
19.5 | 1.8199 | 0.05708 | -0.049 | 31.8833
20 | 1.8366 | 0.06056 | -0.0486 | 30.3269

## 131. Re 16M Mach 0.10 (1)
BIGFOIL.COM POLAR EXPORT
NACA65-618 a=0.8
NACA65-618 a=0.8 |  |  |  | Cl Max: | 1.746 | at alpha= | 13 | deg
JavaFoil+Calcfoil stall+Eppler ext transition |  |  |  | L/D Max: | 146.874 | at alpha= | 1.5 | deg
Re: | 16000000 |  |  | Cd Min: | 0.00524 | at alpha= | 0 | deg
Mach: | 0.1 |  |  | Cl=0 at alpha= | -4.7823 | deg
|  |  |  | @ Cl=0.1, Cd= | 0.0062442
|  |  |  | @ Cl=0.4, Cd= | 0.0055192
|  |  |  | @ Cl=0.6, Cd= | 0.0052429
alpha (deg) | Cl | Cd | Cm | Cl/Cd
-19 | -0.664 | 0.14041 | -0.045 | -4.726
-18.5 | -0.678 | 0.13318 | -0.046 | -5.092
-18 | -0.692 | 0.12324 | -0.048 | -5.619
-17.5 | -0.704 | 0.11602 | -0.05 | -6.071
-17 | -0.715 | 0.10842 | -0.052 | -6.591
-16.5 | -0.72 | 0.10334 | -0.052 | -6.972
-16 | -0.729 | 0.09256 | -0.056 | -7.876
-15.5 | -0.736 | 0.08179 | -0.06 | -8.999
-15 | -0.754 | 0.06131 | -0.068 | -12.296
-14.5 | -0.747 | 0.05866 | -0.069 | -12.731
-14 | -0.784 | 0.02951 | -0.079 | -26.562
-13.5 | -0.782 | 0.02255 | -0.083 | -34.681
-13 | -0.771 | 0.01867 | -0.085 | -41.278
-12.5 | -0.753 | 0.0159 | -0.087 | -47.35
-12 | -0.729 | 0.014 | -0.089 | -52.08
-11.5 | -0.699 | 0.01276 | -0.09 | -54.768
-11 | -0.673 | 0.0105 | -0.093 | -64.149
-10.5 | -0.647 | 0.00876 | -0.096 | -73.766
-10 | -0.601 | 0.00829 | -0.097 | -72.44
-9.5 | -0.55 | 0.00801 | -0.098 | -68.594
-9 | -0.497 | 0.00767 | -0.099 | -64.705
-8.5 | -0.442 | 0.00742 | -0.101 | -59.528
-8 | -0.386 | 0.00724 | -0.102 | -53.321
-7.5 | -0.328 | 0.00704 | -0.103 | -46.657
-7 | -0.27 | 0.00685 | -0.104 | -39.375
-6.5 | -0.21 | 0.00674 | -0.105 | -31.188
-6 | -0.15 | 0.00657 | -0.106 | -22.803
-5.5 | -0.089 | 0.00649 | -0.107 | -13.685
-5 | -0.027 | 0.00642 | -0.108 | -4.241
-4.5 | 0.035 | 0.00633 | -0.109 | 5.497
-4 | 0.097 | 0.00625 | -0.11 | 15.532
-3.5 | 0.159 | 0.00613 | -0.111 | 26.018
-3 | 0.222 | 0.00613 | -0.112 | 36.204
-2.5 | 0.286 | 0.00575 | -0.113 | 49.646
-2 | 0.348 | 0.00561 | -0.114 | 62.086
-1.5 | 0.411 | 0.0055 | -0.115 | 74.603
-1 | 0.473 | 0.0054 | -0.116 | 87.624
-0.5 | 0.536 | 0.00534 | -0.117 | 100.257
0 | 0.598 | 0.00524 | -0.118 | 114.179
0.5 | 0.66 | 0.00533 | -0.119 | 124.012
1 | 0.723 | 0.00557 | -0.12 | 129.791
1.5 | 0.782 | 0.00532 | -0.121 | 146.874
2 | 0.842 | 0.00636 | -0.122 | 132.455
2.5 | 0.903 | 0.00671 | -0.123 | 134.55
3 | 0.963 | 0.00712 | -0.123 | 135.216
3.5 | 1.023 | 0.00757 | -0.124 | 135.181
4 | 1.083 | 0.00801 | -0.125 | 135.235
4.5 | 1.134 | 0.00856 | -0.126 | 132.532
5 | 1.19 | 0.00911 | -0.127 | 130.658
5.5 | 1.246 | 0.00964 | -0.127 | 129.166
6 | 1.299 | 0.01105 | -0.128 | 117.546
6.5 | 1.351 | 0.01161 | -0.129 | 116.387
7 | 1.401 | 0.01208 | -0.13 | 116.042
7.5 | 1.449 | 0.01255 | -0.13 | 115.521
8 | 1.495 | 0.01306 | -0.131 | 114.429
8.5 | 1.538 | 0.01362 | -0.132 | 112.857
9 | 1.578 | 0.01419 | -0.133 | 111.197
9.5 | 1.615 | 0.01479 | -0.133 | 109.137
10 | 1.648 | 0.01543 | -0.134 | 106.817
10.5 | 1.678 | 0.01618 | -0.135 | 103.703
11 | 1.704 | 0.01688 | -0.135 | 100.916
11.5 | 1.722 | 0.01767 | -0.136 | 97.444
12 | 1.735 | 0.01855 | -0.137 | 93.534
12.5 | 1.743 | 0.01937 | -0.137 | 90.005
13 | 1.746 | 0.02029 | -0.138 | 86.061
13.5 | 1.744 | 0.02118 | -0.139 | 82.339
14 | 1.736 | 0.02229 | -0.139 | 77.891
14.5 | 1.724 | 0.02336 | -0.14 | 73.803
15 | 1.703 | 0.02457 | -0.14 | 69.332
15.5 | 1.676 | 0.02586 | -0.141 | 64.81
16 | 1.644 | 0.0274 | -0.141 | 59.995
16.5 | 1.607 | 0.02897 | -0.142 | 55.477
17 | 1.568 | 0.0305 | -0.142 | 51.402
17.5 | 1.524 | 0.03267 | -0.142 | 46.631
18 | 1.475 | 0.03528 | -0.142 | 41.821

## 132. Re 16M Mach 0.10 (2)
BIGFOIL.COM POLAR EXPORT
NACA65-618 a=0.8
NACA65-618 a=0.8 |  |  |  | Cl Max: | 1.8349 | at alpha= | 20 | deg
XFOIL ncrit=9 |  |  |  | L/D Max: | 205.202 | at alpha= | 2.5 | deg
Re: | 16000000 |  |  | Cd Min: | 0.06311 | at alpha= | 20 | deg
Mach: | 0.1 |  |  | Cl=0 at alpha= | -4.8065 | deg
|  |  |  | @ Cl=0.1, Cd= | 0.0054647
|  |  |  | @ Cl=0.4, Cd= | 0.0047046
|  |  |  | @ Cl=0.6, Cd= | 0.003806
alpha (deg) | Cl | Cd | Cm | Cl/Cd
-20 | -1.2467 | 0.03421 | -0.1309 | -36.4426
-19.5 | -1.2503 | 0.02985 | -0.1308 | -41.8861
-19 | -1.2385 | 0.02697 | -0.1302 | -45.9214
-18.5 | -1.2162 | 0.02496 | -0.1295 | -48.726
-18 | -1.2078 | 0.02222 | -0.1279 | -54.3564
-17.5 | -1.1882 | 0.02024 | -0.1263 | -58.7055
-17 | -1.1668 | 0.01851 | -0.1246 | -63.0362
-16.5 | -1.1426 | 0.01701 | -0.1227 | -67.1723
-16 | -1.1183 | 0.01562 | -0.1205 | -71.5941
-15.5 | -1.0935 | 0.01438 | -0.1181 | -76.0431
-15 | -1.0733 | 0.01327 | -0.1146 | -80.8817
-14.5 | -1.0541 | 0.01252 | -0.1095 | -84.1933
-14 | -1.0135 | 0.01186 | -0.1079 | -85.4553
-13.5 | -0.9698 | 0.01121 | -0.1067 | -86.512
-13 | -0.9234 | 0.01057 | -0.1059 | -87.3605
-12.5 | -0.8768 | 0.00984 | -0.1052 | -89.1057
-12 | -0.832 | 0.00888 | -0.1042 | -93.6937
-11.5 | -0.7771 | 0.00854 | -0.1045 | -90.9953
-11 | -0.7217 | 0.00822 | -0.1049 | -87.7981
-10.5 | -0.666 | 0.00788 | -0.1054 | -84.5178
-10 | -0.6094 | 0.0076 | -0.106 | -80.1842
-9.5 | -0.552 | 0.00735 | -0.1067 | -75.102
-9 | -0.4941 | 0.00714 | -0.1075 | -69.2017
-8 | -0.3776 | 0.00671 | -0.1092 | -56.2742
-7.5 | -0.3194 | 0.00651 | -0.1101 | -49.063
-7 | -0.2604 | 0.00631 | -0.1111 | -41.2678
-6 | -0.142 | 0.00602 | -0.1131 | -23.588
-5.5 | -0.0825 | 0.00585 | -0.1142 | -14.1026
-5 | -0.0231 | 0.00572 | -0.1153 | -4.0385
-4.5 | 0.0366 | 0.00561 | -0.1164 | 6.5241
-4 | 0.0965 | 0.00547 | -0.1176 | 17.6417
-3.5 | 0.1564 | 0.00538 | -0.1188 | 29.0706
-3 | 0.216 | 0.00528 | -0.1199 | 40.9091
-2.5 | 0.276 | 0.00513 | -0.1212 | 53.8012
-2 | 0.3357 | 0.00494 | -0.1224 | 67.9555
-1.5 | 0.3949 | 0.00472 | -0.1236 | 83.6653
-1 | 0.4543 | 0.00454 | -0.1248 | 100.0661
-0.5 | 0.5133 | 0.0042 | -0.1261 | 122.2143
0 | 0.5715 | 0.00383 | -0.1273 | 149.2167
0.5 | 0.6309 | 0.00378 | -0.1284 | 166.9048
1 | 0.6903 | 0.00382 | -0.1295 | 180.7068
1.5 | 0.7488 | 0.00393 | -0.1305 | 190.5344
2 | 0.8067 | 0.00405 | -0.1313 | 199.1852
2.5 | 0.8639 | 0.00421 | -0.132 | 205.2019
3 | 0.9167 | 0.00455 | -0.1319 | 201.4725
3.5 | 0.9538 | 0.00552 | -0.1289 | 172.7899
4 | 0.9885 | 0.00642 | -0.1253 | 153.972
4.5 | 1.0212 | 0.00717 | -0.1214 | 142.4268
5 | 1.0451 | 0.00767 | -0.1154 | 136.2581
5.5 | 1.0705 | 0.00836 | -0.1101 | 128.0502
6 | 1.0973 | 0.00914 | -0.1053 | 120.0547
7 | 1.1569 | 0.01075 | -0.0975 | 107.6186
7.5 | 1.1858 | 0.0117 | -0.0936 | 101.3504
8 | 1.2181 | 0.01257 | -0.0905 | 96.9053
8.5 | 1.2526 | 0.0134 | -0.0878 | 93.4776
9 | 1.2878 | 0.01427 | -0.0854 | 90.2453
9.5 | 1.3202 | 0.01526 | -0.0827 | 86.5138
10 | 1.3537 | 0.01628 | -0.0803 | 83.1511
10.5 | 1.3879 | 0.01731 | -0.0781 | 80.1791
11 | 1.4171 | 0.01865 | -0.0753 | 75.9839
11.5 | 1.4485 | 0.01997 | -0.0731 | 72.5338
12 | 1.479 | 0.02138 | -0.0708 | 69.1768
12.5 | 1.5083 | 0.02294 | -0.0686 | 65.7498
13 | 1.5365 | 0.02465 | -0.0664 | 62.3327
13.5 | 1.5644 | 0.02643 | -0.0644 | 59.1903
14 | 1.5919 | 0.02831 | -0.0625 | 56.231
14.5 | 1.6191 | 0.03027 | -0.0607 | 53.4886
15 | 1.642 | 0.03258 | -0.0587 | 50.399
15.5 | 1.6655 | 0.03497 | -0.057 | 47.6265
16 | 1.6888 | 0.03745 | -0.0554 | 45.0948
16.5 | 1.7117 | 0.04 | -0.054 | 42.7925
17 | 1.7344 | 0.04263 | -0.0527 | 40.685
17.5 | 1.7515 | 0.04585 | -0.0513 | 38.2007
18 | 1.7686 | 0.04881 | -0.0499 | 36.2344
18.5 | 1.7856 | 0.05223 | -0.0489 | 34.1872
19 | 1.8042 | 0.05557 | -0.0482 | 32.4672
19.5 | 1.8214 | 0.05909 | -0.0476 | 30.8242
20 | 1.8349 | 0.06311 | -0.0471 | 29.0746

## 133. Re 16M Mach 0.25 (1)
BIGFOIL.COM POLAR EXPORT
NACA65-618 a=0.8
NACA65-618 a=0.8 |  |  |  | Cl Max: | 1.705 | at alpha= | 11.5 | deg
JavaFoil+Calcfoil stall+Eppler ext transition |  |  |  | L/D Max: | 141.946 | at alpha= | 1 | deg
Re: | 16000000 |  |  | Cd Min: | 0.00522 | at alpha= | 1 | deg
Mach: | 0.25 |  |  | Cl=0 at alpha= | -4.7812 | deg
|  |  |  | @ Cl=0.1, Cd= | 0.0063
|  |  |  | @ Cl=0.4, Cd= | 0.0056116
|  |  |  | @ Cl=0.6, Cd= | 0.0053554
alpha (deg) | Cl | Cd | Cm | Cl/Cd
-17 | -0.486 | 0.1266 | -0.045 | -3.835
-16.5 | -0.522 | 0.12055 | -0.046 | -4.327
-16 | -0.553 | 0.11317 | -0.047 | -4.89
-15.5 | -0.58 | 0.10614 | -0.049 | -5.465
-15 | -0.602 | 0.09897 | -0.051 | -6.083
-14.5 | -0.617 | 0.09399 | -0.052 | -6.569
-14 | -0.628 | 0.08692 | -0.054 | -7.229
-13.5 | -0.638 | 0.07596 | -0.06 | -8.395
-13 | -0.652 | 0.05837 | -0.069 | -11.166
-12.5 | -0.694 | 0.02673 | -0.084 | -25.956
-12 | -0.699 | 0.01743 | -0.089 | -40.088
-11.5 | -0.68 | 0.01513 | -0.091 | -44.974
-11 | -0.656 | 0.01307 | -0.093 | -50.164
-10.5 | -0.625 | 0.01165 | -0.095 | -53.68
-10 | -0.601 | 0.00857 | -0.099 | -70.05
-9.5 | -0.556 | 0.00832 | -0.101 | -66.8
-9 | -0.504 | 0.00803 | -0.102 | -62.78
-8.5 | -0.45 | 0.00779 | -0.103 | -57.765
-8 | -0.394 | 0.00748 | -0.104 | -52.622
-7.5 | -0.336 | 0.00725 | -0.106 | -46.267
-7 | -0.276 | 0.00697 | -0.107 | -39.579
-6.5 | -0.215 | 0.00687 | -0.108 | -31.329
-6 | -0.154 | 0.00672 | -0.109 | -22.852
-5.5 | -0.091 | 0.00659 | -0.11 | -13.821
-5 | -0.028 | 0.00648 | -0.111 | -4.309
-4.5 | 0.036 | 0.00636 | -0.112 | 5.611
-4 | 0.1 | 0.0063 | -0.113 | 15.826
-3.5 | 0.164 | 0.00626 | -0.114 | 26.178
-3 | 0.228 | 0.00623 | -0.115 | 36.605
-2.5 | 0.293 | 0.00579 | -0.116 | 50.692
-2 | 0.358 | 0.00571 | -0.117 | 62.634
-1.5 | 0.422 | 0.00556 | -0.119 | 75.872
-1 | 0.486 | 0.00549 | -0.12 | 88.572
-0.5 | 0.55 | 0.00544 | -0.121 | 101.082
0 | 0.615 | 0.00533 | -0.122 | 115.346
0.5 | 0.679 | 0.00543 | -0.123 | 125.047
1 | 0.741 | 0.00522 | -0.123 | 141.946
1.5 | 0.802 | 0.00615 | -0.124 | 130.347
2 | 0.864 | 0.00649 | -0.125 | 133.158
2.5 | 0.926 | 0.00688 | -0.126 | 134.658
3 | 0.988 | 0.00735 | -0.127 | 134.438
3.5 | 1.05 | 0.00783 | -0.127 | 134.188
4 | 1.112 | 0.00831 | -0.128 | 133.691
4.5 | 1.163 | 0.00892 | -0.129 | 130.376
5 | 1.22 | 0.00949 | -0.13 | 128.549
5.5 | 1.276 | 0.01008 | -0.131 | 126.639
6 | 1.33 | 0.01158 | -0.131 | 114.811
6.5 | 1.383 | 0.01219 | -0.132 | 113.409
7 | 1.433 | 0.01274 | -0.133 | 112.463
7.5 | 1.48 | 0.01328 | -0.134 | 111.427
8 | 1.524 | 0.01383 | -0.135 | 110.168
8.5 | 1.564 | 0.01446 | -0.135 | 108.212
9 | 1.601 | 0.01511 | -0.136 | 105.949
9.5 | 1.634 | 0.01584 | -0.137 | 103.162
10 | 1.661 | 0.0166 | -0.137 | 100.076
10.5 | 1.683 | 0.01752 | -0.138 | 96.073
11 | 1.7 | 0.01832 | -0.139 | 92.792
11.5 | 1.705 | 0.01924 | -0.14 | 88.608
12 | 1.702 | 0.02019 | -0.14 | 84.319
12.5 | 1.691 | 0.02132 | -0.141 | 79.347
13 | 1.672 | 0.02237 | -0.141 | 74.734
13.5 | 1.644 | 0.02361 | -0.142 | 69.637
14 | 1.608 | 0.02488 | -0.143 | 64.645
14.5 | 1.563 | 0.02658 | -0.143 | 58.808
15 | 1.504 | 0.0283 | -0.144 | 53.126
15.5 | 1.433 | 0.03041 | -0.144 | 47.127
16 | 1.354 | 0.03271 | -0.144 | 41.399
16.5 | 1.266 | 0.03586 | -0.144 | 35.304

## 134. Re 16M Mach 0.25 (2)
BIGFOIL.COM POLAR EXPORT
NACA65-618 a=0.8
NACA65-618 a=0.8 |  |  |  | Cl Max: | 1.8209 | at alpha= | 20 | deg
XFOIL ncrit=9 |  |  |  | L/D Max: | 213.161 | at alpha= | 3 | deg
Re: | 16000000 |  |  | Cd Min: | 0.07816 | at alpha= | 20 | deg
Mach: | 0.25 |  |  | Cl=0 at alpha= | -4.8026 | deg
|  |  |  | @ Cl=0.1, Cd= | 0.0055396
|  |  |  | @ Cl=0.4, Cd= | 0.0048185
|  |  |  | @ Cl=0.6, Cd= | 0.00385
alpha (deg) | Cl | Cd | Cm | Cl/Cd
-20 | -1.0801 | 0.06024 | -0.1362 | -17.9299
-19.5 | -1.1191 | 0.04983 | -0.1422 | -22.4584
-19 | -1.1321 | 0.04293 | -0.145 | -26.3708
-18.5 | -1.1293 | 0.03796 | -0.1462 | -29.7497
-18 | -1.1394 | 0.03258 | -0.1465 | -34.9724
-17.5 | -1.1363 | 0.02858 | -0.1458 | -39.7586
-17 | -1.1254 | 0.02551 | -0.1443 | -44.116
-16.5 | -1.1129 | 0.02271 | -0.1424 | -49.0048
-16 | -1.0941 | 0.02049 | -0.14 | -53.3968
-15.5 | -1.0734 | 0.01852 | -0.1374 | -57.959
-15 | -1.0526 | 0.01662 | -0.1344 | -63.3333
-14.5 | -1.0275 | 0.01506 | -0.1314 | -68.2271
-14 | -1.0018 | 0.01369 | -0.128 | -73.1775
-13.5 | -0.9888 | 0.01264 | -0.1217 | -78.2278
-13 | -0.9487 | 0.0119 | -0.1188 | -79.7227
-12.5 | -0.9028 | 0.01114 | -0.1168 | -81.0413
-12 | -0.8541 | 0.0104 | -0.1151 | -82.125
-11.5 | -0.8105 | 0.0092 | -0.113 | -88.0978
-11 | -0.7548 | 0.00868 | -0.1125 | -86.9585
-10.5 | -0.6956 | 0.00832 | -0.1124 | -83.6058
-10 | -0.6368 | 0.00796 | -0.1123 | -80
-9.5 | -0.5768 | 0.00763 | -0.1125 | -75.5963
-9 | -0.5163 | 0.00738 | -0.1129 | -69.9593
-8.5 | -0.4552 | 0.00713 | -0.1134 | -63.8429
-8 | -0.394 | 0.00692 | -0.114 | -56.9364
-7.5 | -0.3328 | 0.00668 | -0.1146 | -49.8204
-7 | -0.2714 | 0.00646 | -0.1154 | -42.0124
-6.5 | -0.2101 | 0.00628 | -0.1162 | -33.4554
-6 | -0.148 | 0.00611 | -0.1171 | -24.2226
-5.5 | -0.0862 | 0.00595 | -0.1181 | -14.4874
-5 | -0.0246 | 0.00581 | -0.1191 | -4.2341
-4.5 | 0.0377 | 0.00567 | -0.1202 | 6.649
-4 | 0.0997 | 0.00554 | -0.1214 | 17.9964
-3.5 | 0.1615 | 0.00545 | -0.1225 | 29.633
-3 | 0.2236 | 0.00534 | -0.1237 | 41.8727
-2.5 | 0.2857 | 0.0052 | -0.1249 | 54.9423
-2 | 0.3472 | 0.005 | -0.1261 | 69.44
-1.5 | 0.4083 | 0.00479 | -0.1273 | 85.2401
-1 | 0.4701 | 0.00457 | -0.1286 | 102.8665
-0.5 | 0.5311 | 0.00422 | -0.13 | 125.8531
0 | 0.5912 | 0.00386 | -0.1312 | 153.1606
0.5 | 0.6529 | 0.00379 | -0.1324 | 172.2691
1 | 0.714 | 0.00386 | -0.1335 | 184.9741
1.5 | 0.7748 | 0.00395 | -0.1345 | 196.1519
2 | 0.8352 | 0.00405 | -0.1354 | 206.2222
2.5 | 0.894 | 0.00422 | -0.136 | 211.8483
3 | 0.9507 | 0.00446 | -0.1362 | 213.1614
3.5 | 0.9859 | 0.00546 | -0.1323 | 180.5678
4 | 1.0145 | 0.00645 | -0.1272 | 157.2868
4.5 | 1.0305 | 0.00717 | -0.1192 | 143.7238
5 | 1.0519 | 0.00798 | -0.1128 | 131.817
5.5 | 1.0772 | 0.00885 | -0.1073 | 121.7175
6 | 1.1052 | 0.00974 | -0.1026 | 113.4702
6.5 | 1.1301 | 0.01083 | -0.0975 | 104.349
7 | 1.1595 | 0.01185 | -0.0934 | 97.8481
7.5 | 1.1869 | 0.01303 | -0.0891 | 91.0898
8 | 1.2202 | 0.01407 | -0.0859 | 86.7235
8.5 | 1.2548 | 0.0151 | -0.083 | 83.0993
9 | 1.2889 | 0.01624 | -0.0802 | 79.3658
9.5 | 1.3217 | 0.0175 | -0.0773 | 75.5257
10 | 1.3564 | 0.01876 | -0.0748 | 72.3028
10.5 | 1.3899 | 0.02015 | -0.0722 | 68.9777
11 | 1.4212 | 0.02173 | -0.0696 | 65.4027
11.5 | 1.453 | 0.02339 | -0.0671 | 62.1206
12 | 1.482 | 0.02528 | -0.0646 | 58.6234
12.5 | 1.5106 | 0.02729 | -0.0621 | 55.3536
13 | 1.5406 | 0.02928 | -0.06 | 52.6161
13.5 | 1.5704 | 0.03136 | -0.0579 | 50.0765
14 | 1.5962 | 0.0338 | -0.0557 | 47.2249
14.5 | 1.6206 | 0.03645 | -0.0535 | 44.4609
15 | 1.6444 | 0.03925 | -0.0515 | 41.8955
15.5 | 1.6699 | 0.04199 | -0.0498 | 39.769
16 | 1.6953 | 0.04482 | -0.0482 | 37.8246
16.5 | 1.7151 | 0.04823 | -0.0466 | 35.5609
17 | 1.7328 | 0.05195 | -0.0451 | 33.3551
18 | 1.7691 | 0.05967 | -0.0428 | 29.6481
18.5 | 1.7866 | 0.06325 | -0.0416 | 28.2466
19 | 1.8029 | 0.06757 | -0.0409 | 26.682
19.5 | 1.812 | 0.07279 | -0.0405 | 24.8935
20 | 1.8209 | 0.07816 | -0.0404 | 23.2971

## 135. Re 16M Mach 0.50 (1)
BIGFOIL.COM POLAR EXPORT
NACA65-618 a=0.8
NACA65-618 a=0.8 |  |  |  | Cl Max: | 1.597 | at alpha= | 8 | deg
JavaFoil+Calcfoil stall+Eppler ext transition |  |  |  | L/D Max: | 139.747 | at alpha= | 1 | deg
Re: | 16000000 |  |  | Cd Min: | 0.00538 | at alpha= | -1.5 | deg
Mach: | 0.5 |  |  | Cl=0 at alpha= | -4.7817 | deg
|  |  |  | @ Cl=0.1, Cd= | 0.0068017
|  |  |  | @ Cl=0.4, Cd= | 0.00556
|  |  |  | @ Cl=0.6, Cd= | 0.0057458
alpha (deg) | Cl | Cd | Cm | Cl/Cd
-20 | -0.869 | 0.17084 | -0.052 | -5.087
-19.5 | -0.84 | 0.17113 | -0.052 | -4.908
-19 | -0.813 | 0.15791 | -0.053 | -5.147
-18.5 | -0.785 | 0.14767 | -0.054 | -5.319
-18 | -0.756 | 0.14165 | -0.054 | -5.338
-17.5 | -0.727 | 0.13637 | -0.054 | -5.331
-17 | -0.699 | 0.13037 | -0.054 | -5.359
-16.5 | -0.672 | 0.11449 | -0.056 | -5.87
-16 | -0.645 | 0.10949 | -0.058 | -5.89
-15.5 | -0.616 | 0.10369 | -0.059 | -5.942
-15 | -0.591 | 0.09303 | -0.063 | -6.352
-14.5 | -0.567 | 0.08325 | -0.067 | -6.808
-14 | -0.582 | 0.04008 | -0.088 | -14.529
-13.5 | -0.498 | 0.09237 | -0.055 | -5.397
-13 | -0.47 | 0.08886 | -0.055 | -5.284
-12.5 | -0.444 | 0.07867 | -0.061 | -5.638
-12 | -0.421 | 0.06594 | -0.07 | -6.388
-11.5 | -0.438 | 0.02322 | -0.098 | -18.884
-11 | -0.415 | 0.01705 | -0.102 | -24.334
-10.5 | -0.327 | 0.06647 | -0.057 | -4.917
-10 | -0.297 | 0.07048 | -0.053 | -4.221
-9.5 | -0.269 | 0.06364 | -0.055 | -4.232
-9 | -0.365 | 0.05641 | -0.059 | -6.473
-8.5 | -0.419 | 0.01425 | -0.108 | -29.402
-8 | -0.399 | 0.00934 | -0.115 | -42.718
-7.5 | -0.353 | 0.0083 | -0.117 | -42.479
-7 | -0.298 | 0.00797 | -0.119 | -37.382
-6.5 | -0.235 | 0.00763 | -0.12 | -30.791
-6 | -0.169 | 0.00738 | -0.122 | -22.908
-5.5 | -0.101 | 0.00717 | -0.123 | -14.053
-5 | -0.031 | 0.00706 | -0.124 | -4.394
-4.5 | 0.04 | 0.00692 | -0.125 | 5.738
-4 | 0.111 | 0.00678 | -0.127 | 16.37
-3.5 | 0.183 | 0.00671 | -0.128 | 27.251
-3 | 0.255 | 0.00667 | -0.129 | 38.187
-2.5 | 0.328 | 0.0066 | -0.13 | 49.718
-2 | 0.4 | 0.00556 | -0.131 | 71.909
-1.5 | 0.472 | 0.00538 | -0.132 | 87.606
-1 | 0.544 | 0.00573 | -0.133 | 94.854
-0.5 | 0.615 | 0.00575 | -0.134 | 107.091
0 | 0.682 | 0.00566 | -0.135 | 120.536
0.5 | 0.752 | 0.0058 | -0.136 | 129.771
1 | 0.823 | 0.00589 | -0.137 | 139.747
1.5 | 0.891 | 0.00682 | -0.138 | 130.657
2 | 0.96 | 0.00733 | -0.139 | 131.066
2.5 | 1.03 | 0.00779 | -0.14 | 132.147
3 | 1.098 | 0.00851 | -0.141 | 129.026
3.5 | 1.167 | 0.00916 | -0.142 | 127.394
4 | 1.235 | 0.00989 | -0.142 | 124.914
4.5 | 1.287 | 0.01078 | -0.143 | 119.429
5 | 1.348 | 0.01161 | -0.144 | 116.096
5.5 | 1.405 | 0.01374 | -0.145 | 102.271
6 | 1.46 | 0.01462 | -0.146 | 99.835
6.5 | 1.51 | 0.01542 | -0.147 | 97.964
7 | 1.552 | 0.01631 | -0.148 | 95.122
7.5 | 1.582 | 0.01723 | -0.148 | 91.788
8 | 1.597 | 0.01831 | -0.149 | 87.182
8.5 | 1.586 | 0.01966 | -0.15 | 80.676
9 | 1.53 | 0.0212 | -0.151 | 72.148
9.5 | 1.318 | 0.02338 | -0.151 | 56.396
10 | 0.993 | 0.02592 | -0.152 | 38.29
10.5 | 1.025 | 0.02586 | -0.153 | 39.63
11 | 1.055 | 0.0283 | -0.154 | 37.286
11.5 | 1.083 | 0.03174 | -0.154 | 34.127
12 | 1.117 | 0.03061 | -0.155 | 36.496
12.5 | 1.145 | 0.03399 | -0.155 | 33.678
13 | 1.17 | 0.03782 | -0.155 | 30.927

## 136. Re 16M Mach 0.50 (2)
BIGFOIL.COM POLAR EXPORT
NACA65-618 a=0.8
NACA65-618 a=0.8 |  |  |  | Cl Max: | 1.583 | at alpha= | 14 | deg
XFOIL ncrit=9 |  |  |  | L/D Max: | 235.835 | at alpha= | 3 | deg
Re: | 16000000 |  |  | Cd Min: | 0.18474 | at alpha= | 19 | deg
Mach: | 0.5 |  |  | Cl=0 at alpha= | -4.7816 | deg
|  |  |  | @ Cl=0.1, Cd= | 0.0059119
|  |  |  | @ Cl=0.4, Cd= | 0.005334
|  |  |  | @ Cl=0.6, Cd= | 0.0044727
alpha (deg) | Cl | Cd | Cm | Cl/Cd
-14.5 | -0.4452 | 0.07835 | -0.1508 | -5.6822
-14 | -0.448 | 0.06999 | -0.1561 | -6.4009
-13.5 | -0.4565 | 0.06043 | -0.1625 | -7.5542
-13 | -0.4691 | 0.05103 | -0.1692 | -9.1926
-12.5 | -0.4883 | 0.04257 | -0.1741 | -11.4705
-12 | -0.5142 | 0.03502 | -0.1769 | -14.683
-11.5 | -0.5455 | 0.02855 | -0.1768 | -19.1068
-11 | -0.5716 | 0.02315 | -0.1744 | -24.6911
-10.5 | -0.6045 | 0.01781 | -0.1679 | -33.9416
-10 | -0.6256 | 0.01381 | -0.1606 | -45.3005
-9.5 | -0.6398 | 0.01123 | -0.1505 | -56.9724
-9 | -0.5997 | 0.0096 | -0.1446 | -62.4688
-8.5 | -0.5362 | 0.00877 | -0.1413 | -61.1403
-8 | -0.4667 | 0.00814 | -0.139 | -57.3342
-7.5 | -0.3954 | 0.00767 | -0.1375 | -51.5515
-7 | -0.3223 | 0.00729 | -0.1366 | -44.2112
-6.5 | -0.2499 | 0.00693 | -0.1361 | -36.0606
-6 | -0.1773 | 0.00667 | -0.1359 | -26.5817
-5.5 | -0.1041 | 0.00642 | -0.1362 | -16.215
-5 | -0.0314 | 0.00622 | -0.1366 | -5.0482
-4.5 | 0.0405 | 0.00606 | -0.1372 | 6.6832
-4 | 0.1128 | 0.00588 | -0.1381 | 19.1837
-3.5 | 0.1849 | 0.00574 | -0.1392 | 32.2125
-3 | 0.2561 | 0.00563 | -0.1402 | 45.4885
-2.5 | 0.3272 | 0.00553 | -0.1414 | 59.1682
-2 | 0.3985 | 0.00534 | -0.1427 | 74.6255
-1.5 | 0.4686 | 0.00506 | -0.144 | 92.6087
-1 | 0.5381 | 0.00484 | -0.1452 | 111.1777
-0.5 | 0.6072 | 0.00443 | -0.1466 | 137.0655
0 | 0.6772 | 0.00399 | -0.1481 | 169.7243
0.5 | 0.7483 | 0.00398 | -0.1495 | 188.0151
1 | 0.8176 | 0.00406 | -0.1504 | 201.3793
1.5 | 0.8884 | 0.00412 | -0.1515 | 215.6311
2 | 0.9559 | 0.00426 | -0.1519 | 224.3897
2.5 | 1.0233 | 0.0044 | -0.1521 | 232.5682
3 | 1.0872 | 0.00461 | -0.1515 | 235.8351
3.5 | 1.1447 | 0.00489 | -0.1496 | 234.09
4 | 1.1302 | 0.00609 | -0.1341 | 185.5829
4.5 | 1.1208 | 0.00784 | -0.121 | 142.9592
5 | 1.1275 | 0.00957 | -0.1112 | 117.8161
5.5 | 1.1352 | 0.01152 | -0.1023 | 98.5417
6 | 1.1459 | 0.01366 | -0.0943 | 83.8873
6.5 | 1.1599 | 0.01601 | -0.0874 | 72.4485
7 | 1.1784 | 0.01845 | -0.0815 | 63.8699
7.5 | 1.1932 | 0.02133 | -0.0756 | 55.94
8 | 1.2217 | 0.02371 | -0.0715 | 51.5268
8.5 | 1.2557 | 0.02597 | -0.068 | 48.3519
9 | 1.2927 | 0.02817 | -0.0649 | 45.8892
9.5 | 1.3274 | 0.03061 | -0.0617 | 43.3649
10 | 1.3636 | 0.03312 | -0.0587 | 41.1715
10.5 | 1.397 | 0.03588 | -0.0555 | 38.9353
11 | 1.4325 | 0.03867 | -0.0526 | 37.0442
11.5 | 1.4676 | 0.04162 | -0.0496 | 35.2619
12 | 1.4983 | 0.04502 | -0.0466 | 33.2808
12.5 | 1.5289 | 0.04864 | -0.0437 | 31.433
13 | 1.5561 | 0.05267 | -0.0408 | 29.5443
13.5 | 1.5764 | 0.05749 | -0.0379 | 27.4204
14 | 1.583 | 0.06366 | -0.0352 | 24.8665
14.5 | 1.5697 | 0.07198 | -0.0334 | 21.8074
15 | 1.5484 | 0.08152 | -0.0327 | 18.9941
15.5 | 1.5201 | 0.0924 | -0.0337 | 16.4513
16 | 1.4871 | 0.1045 | -0.0364 | 14.2306
16.5 | 1.4552 | 0.11715 | -0.0408 | 12.4217
17 | 1.4232 | 0.13052 | -0.047 | 10.9041
17.5 | 1.3935 | 0.14414 | -0.0544 | 9.6677
18 | 1.3675 | 0.15783 | -0.0628 | 8.6644
18.5 | 1.3454 | 0.17135 | -0.0719 | 7.8518
19 | 1.3272 | 0.18474 | -0.0811 | 7.1842

## 137. Re 18M Mach 0.00 (1)
BIGFOIL.COM POLAR EXPORT
NACA65-618 a=0.8
NACA65-618 a=0.8 |  |  |  | Cl Max: | 1.756 | at alpha= | 13.5 | deg
JavaFoil+Calcfoil stall+Eppler ext transition |  |  |  | L/D Max: | 143.091 | at alpha= | 1.5 | deg
Re: | 18000000 |  |  | Cd Min: | 0.00541 | at alpha= | 0 | deg
Mach: | 0 |  |  | Cl=0 at alpha= | -4.7823 | deg
|  |  |  | @ Cl=0.1, Cd= | 0.0061481
|  |  |  | @ Cl=0.4, Cd= | 0.0055257
|  |  |  | @ Cl=0.6, Cd= | 0.0054156
alpha (deg) | Cl | Cd | Cm | Cl/Cd
-20 | -0.678 | 0.14758 | -0.045 | -4.591
-19.5 | -0.692 | 0.14002 | -0.046 | -4.939
-19 | -0.703 | 0.13568 | -0.046 | -5.183
-18.5 | -0.715 | 0.12826 | -0.047 | -5.572
-18 | -0.727 | 0.11803 | -0.05 | -6.158
-17.5 | -0.736 | 0.10975 | -0.052 | -6.709
-17 | -0.744 | 0.10185 | -0.054 | -7.308
-16.5 | -0.752 | 0.09245 | -0.057 | -8.13
-16 | -0.756 | 0.08438 | -0.059 | -8.957
-15.5 | -0.78 | 0.0588 | -0.068 | -13.272
-15 | -0.812 | 0.03427 | -0.076 | -23.691
-14.5 | -0.803 | 0.03222 | -0.078 | -24.928
-14 | -0.804 | 0.02445 | -0.081 | -32.877
-13.5 | -0.795 | 0.02004 | -0.083 | -39.677
-13 | -0.78 | 0.01709 | -0.085 | -45.623
-12.5 | -0.759 | 0.01497 | -0.087 | -50.672
-12 | -0.733 | 0.01328 | -0.088 | -55.16
-11.5 | -0.706 | 0.01144 | -0.091 | -61.704
-11 | -0.676 | 0.01001 | -0.093 | -67.598
-10.5 | -0.646 | 0.00843 | -0.096 | -76.563
-10 | -0.599 | 0.00869 | -0.097 | -68.969
-9.5 | -0.548 | 0.00786 | -0.098 | -69.76
-9 | -0.495 | 0.00752 | -0.099 | -65.82
-8.5 | -0.44 | 0.00732 | -0.1 | -60.138
-8 | -0.384 | 0.00714 | -0.101 | -53.846
-7.5 | -0.327 | 0.00695 | -0.102 | -47.085
-7 | -0.269 | 0.00676 | -0.103 | -39.758
-6.5 | -0.209 | 0.00661 | -0.104 | -31.677
-6 | -0.149 | 0.00647 | -0.105 | -23.071
-5.5 | -0.088 | 0.00634 | -0.106 | -13.946
-5 | -0.027 | 0.0063 | -0.107 | -4.3
-4.5 | 0.035 | 0.00617 | -0.109 | 5.605
-4 | 0.097 | 0.00615 | -0.11 | 15.714
-3.5 | 0.159 | 0.00611 | -0.111 | 25.993
-3 | 0.221 | 0.0061 | -0.112 | 36.24
-2.5 | 0.284 | 0.00598 | -0.113 | 47.542
-2 | 0.346 | 0.00562 | -0.114 | 61.61
-1.5 | 0.409 | 0.00551 | -0.115 | 74.115
-1 | 0.471 | 0.00546 | -0.116 | 86.144
-0.5 | 0.533 | 0.00542 | -0.117 | 98.253
0 | 0.595 | 0.00541 | -0.118 | 109.968
0.5 | 0.657 | 0.00548 | -0.119 | 119.995
1 | 0.719 | 0.00607 | -0.12 | 118.548
1.5 | 0.778 | 0.00544 | -0.12 | 143.091
2 | 0.838 | 0.00646 | -0.121 | 129.787
2.5 | 0.899 | 0.00683 | -0.122 | 131.506
3 | 0.959 | 0.00721 | -0.123 | 133.01
3.5 | 1.019 | 0.0076 | -0.124 | 134.011
4 | 1.078 | 0.00807 | -0.124 | 133.667
4.5 | 1.129 | 0.00851 | -0.125 | 132.735
5 | 1.185 | 0.009 | -0.126 | 131.666
5.5 | 1.24 | 0.0097 | -0.127 | 127.852
6 | 1.293 | 0.01075 | -0.127 | 120.341
6.5 | 1.346 | 0.0113 | -0.128 | 119.127
7 | 1.396 | 0.01174 | -0.129 | 118.954
7.5 | 1.444 | 0.01218 | -0.13 | 118.552
8 | 1.49 | 0.01267 | -0.131 | 117.607
8.5 | 1.533 | 0.01321 | -0.131 | 116.096
9 | 1.574 | 0.01375 | -0.132 | 114.51
9.5 | 1.612 | 0.01435 | -0.133 | 112.331
10 | 1.646 | 0.01502 | -0.134 | 109.589
10.5 | 1.677 | 0.01566 | -0.134 | 107.079
11 | 1.704 | 0.01631 | -0.135 | 104.471
11.5 | 1.724 | 0.01705 | -0.136 | 101.078
12 | 1.739 | 0.01788 | -0.136 | 97.229
12.5 | 1.749 | 0.01865 | -0.137 | 93.787
13 | 1.755 | 0.01955 | -0.137 | 89.762
13.5 | 1.756 | 0.0205 | -0.138 | 85.649
14 | 1.752 | 0.02145 | -0.139 | 81.704
14.5 | 1.744 | 0.0224 | -0.139 | 77.847
15 | 1.727 | 0.02371 | -0.14 | 72.829
15.5 | 1.705 | 0.02477 | -0.14 | 68.825
16 | 1.678 | 0.02627 | -0.141 | 63.848
16.5 | 1.647 | 0.02759 | -0.141 | 59.692
17 | 1.613 | 0.02934 | -0.142 | 54.968
17.5 | 1.575 | 0.03087 | -0.142 | 51.026
18 | 1.534 | 0.03314 | -0.142 | 46.289
18.5 | 1.491 | 0.03524 | -0.142 | 42.306

## 138. Re 18M Mach 0.00 (2)
BIGFOIL.COM POLAR EXPORT
NACA65-618 a=0.8
NACA65-618 a=0.8 |  |  |  | Cl Max: | 1.8489 | at alpha= | 20 | deg
XFOIL ncrit=9 |  |  |  | L/D Max: | 202.264 | at alpha= | 2.5 | deg
Re: | 18000000 |  |  | Cd Min: | 0.05919 | at alpha= | 20 | deg
Mach: | 0 |  |  | Cl=0 at alpha= | -4.8062 | deg
|  |  |  | @ Cl=0.1, Cd= | 0.0053645
|  |  |  | @ Cl=0.4, Cd= | 0.0046666
|  |  |  | @ Cl=0.6, Cd= | 0.0038205
alpha (deg) | Cl | Cd | Cm | Cl/Cd
-20 | -1.2763 | 0.03035 | -0.1276 | -42.0527
-19.5 | -1.2768 | 0.02667 | -0.1269 | -47.874
-19 | -1.2611 | 0.02434 | -0.126 | -51.8118
-18.5 | -1.2374 | 0.02258 | -0.1252 | -54.8007
-18 | -1.225 | 0.02025 | -0.1235 | -60.4938
-17.5 | -1.2042 | 0.01854 | -0.1218 | -64.9515
-17 | -1.1806 | 0.01703 | -0.1201 | -69.3247
-16.5 | -1.1561 | 0.0157 | -0.1182 | -73.6369
-16 | -1.1317 | 0.01446 | -0.1159 | -78.2642
-15.5 | -1.1113 | 0.01334 | -0.1128 | -83.3058
-15 | -1.0953 | 0.01261 | -0.1074 | -86.8596
-14.5 | -1.0566 | 0.01196 | -0.1058 | -88.3445
-14 | -1.0133 | 0.01138 | -0.1047 | -89.0422
-13.5 | -0.9678 | 0.01076 | -0.104 | -89.9442
-13 | -0.9204 | 0.01019 | -0.1035 | -90.3238
-12.5 | -0.8727 | 0.00952 | -0.1031 | -91.6702
-12 | -0.8273 | 0.0086 | -0.1024 | -96.1977
-11.5 | -0.7727 | 0.00828 | -0.1029 | -93.3213
-11 | -0.7174 | 0.008 | -0.1034 | -89.675
-10.5 | -0.6619 | 0.00767 | -0.104 | -86.2973
-10 | -0.6059 | 0.0074 | -0.1047 | -81.8784
-9.5 | -0.5488 | 0.00716 | -0.1055 | -76.648
-9 | -0.4914 | 0.00696 | -0.1064 | -70.6034
-8.5 | -0.4335 | 0.00676 | -0.1073 | -64.1272
-8 | -0.3756 | 0.00658 | -0.1083 | -57.0821
-7.5 | -0.3174 | 0.00637 | -0.1092 | -49.8273
-7 | -0.259 | 0.00618 | -0.1102 | -41.9094
-6.5 | -0.2004 | 0.00604 | -0.1113 | -33.1788
-6 | -0.1412 | 0.00589 | -0.1124 | -23.9728
-5.5 | -0.0822 | 0.00574 | -0.1135 | -14.3206
-5 | -0.0231 | 0.00562 | -0.1146 | -4.1103
-4.5 | 0.0365 | 0.00549 | -0.1158 | 6.6485
-4 | 0.0959 | 0.00537 | -0.117 | 17.8585
-3.5 | 0.1553 | 0.00529 | -0.1181 | 29.3573
-3 | 0.215 | 0.00518 | -0.1193 | 41.5058
-2.5 | 0.2746 | 0.00504 | -0.1206 | 54.4841
-2 | 0.3338 | 0.00487 | -0.1218 | 68.5421
-1.5 | 0.3927 | 0.00469 | -0.1229 | 83.7313
-1 | 0.4521 | 0.0045 | -0.1242 | 100.4667
0 | 0.5688 | 0.00389 | -0.1266 | 146.2211
0.5 | 0.6272 | 0.00376 | -0.1277 | 166.8085
1 | 0.686 | 0.00382 | -0.1288 | 179.5812
1.5 | 0.7444 | 0.00389 | -0.1298 | 191.3625
2 | 0.8013 | 0.00405 | -0.1306 | 197.8519
2.5 | 0.8576 | 0.00424 | -0.1312 | 202.2642
3 | 0.9053 | 0.00481 | -0.1302 | 188.2121
3.5 | 0.9445 | 0.00567 | -0.1276 | 166.5785
4 | 0.9815 | 0.00648 | -0.1246 | 151.466
4.5 | 1.0171 | 0.00717 | -0.1213 | 141.855
5 | 1.0439 | 0.00764 | -0.116 | 136.6361
5.5 | 1.0706 | 0.00825 | -0.1109 | 129.7697
6 | 1.0977 | 0.00898 | -0.1062 | 122.2383
6.5 | 1.1283 | 0.00969 | -0.1023 | 116.4396
7.5 | 1.1907 | 0.01127 | -0.0953 | 105.6522
8 | 1.2245 | 0.01205 | -0.0924 | 101.6183
8.5 | 1.2588 | 0.01284 | -0.0898 | 98.0374
9 | 1.2934 | 0.01365 | -0.0873 | 94.7546
9.5 | 1.3284 | 0.01451 | -0.085 | 91.5507
10 | 1.3615 | 0.01546 | -0.0825 | 88.066
10.5 | 1.3938 | 0.01651 | -0.08 | 84.4216
11 | 1.4257 | 0.01763 | -0.0777 | 80.8678
11.5 | 1.4573 | 0.01885 | -0.0754 | 77.3103
12 | 1.4866 | 0.02023 | -0.073 | 73.4849
12.5 | 1.5146 | 0.02177 | -0.0706 | 69.5728
13 | 1.5451 | 0.02322 | -0.0687 | 66.5418
13.5 | 1.5739 | 0.02485 | -0.0668 | 63.336
14 | 1.6009 | 0.02664 | -0.0648 | 60.0938
14.5 | 1.6267 | 0.02859 | -0.0629 | 56.8975
15 | 1.6493 | 0.03084 | -0.0608 | 53.4792
15.5 | 1.6758 | 0.03283 | -0.0593 | 51.0448
16 | 1.6992 | 0.03517 | -0.0577 | 48.3139
16.5 | 1.7215 | 0.03767 | -0.0562 | 45.6995
17 | 1.7421 | 0.04035 | -0.0547 | 43.1747
17.5 | 1.7621 | 0.04314 | -0.0534 | 40.8461
18 | 1.7805 | 0.04616 | -0.0522 | 38.5724
18.5 | 1.7976 | 0.04905 | -0.0509 | 36.6483
19 | 1.8149 | 0.05236 | -0.0501 | 34.662
19.5 | 1.8343 | 0.05549 | -0.0494 | 33.0564
20 | 1.8489 | 0.05919 | -0.0489 | 31.2367

## 139. Re 18M Mach 0.10 (1)
BIGFOIL.COM POLAR EXPORT
NACA65-618 a=0.8
NACA65-618 a=0.8 |  |  |  | Cl Max: | 1.747 | at alpha= | 13 | deg
JavaFoil+Calcfoil stall+Eppler ext transition |  |  |  | L/D Max: | 143.609 | at alpha= | 1.5 | deg
Re: | 18000000 |  |  | Cd Min: | 0.00539 | at alpha= | 0 | deg
Mach: | 0.1 |  |  | Cl=0 at alpha= | -4.7823 | deg
|  |  |  | @ Cl=0.1, Cd= | 0.0061695
|  |  |  | @ Cl=0.4, Cd= | 0.005564
|  |  |  | @ Cl=0.6, Cd= | 0.0053923
alpha (deg) | Cl | Cd | Cm | Cl/Cd
-19 | -0.664 | 0.13932 | -0.045 | -4.766
-18.5 | -0.678 | 0.132 | -0.046 | -5.14
-18 | -0.693 | 0.12222 | -0.049 | -5.671
-17.5 | -0.703 | 0.11766 | -0.049 | -5.978
-17 | -0.715 | 0.10689 | -0.052 | -6.694
-16.5 | -0.724 | 0.09905 | -0.055 | -7.311
-16 | -0.73 | 0.09109 | -0.057 | -8.018
-15.5 | -0.741 | 0.07757 | -0.062 | -9.548
-15 | -0.776 | 0.04681 | -0.073 | -16.57
-14.5 | -0.771 | 0.04323 | -0.074 | -17.838
-14 | -0.788 | 0.02762 | -0.08 | -28.524
-13.5 | -0.784 | 0.0216 | -0.083 | -36.315
-13 | -0.772 | 0.01802 | -0.085 | -42.858
-12.5 | -0.754 | 0.01562 | -0.087 | -48.238
-12 | -0.73 | 0.01368 | -0.089 | -53.347
-11.5 | -0.702 | 0.01209 | -0.091 | -58.014
-11 | -0.674 | 0.01031 | -0.093 | -65.406
-10.5 | -0.646 | 0.00852 | -0.096 | -75.913
-10 | -0.601 | 0.00869 | -0.097 | -69.109
-9.5 | -0.55 | 0.00788 | -0.098 | -69.709
-9 | -0.497 | 0.00762 | -0.099 | -65.138
-8.5 | -0.442 | 0.00731 | -0.101 | -60.435
-8 | -0.386 | 0.00712 | -0.102 | -54.159
-7.5 | -0.328 | 0.00693 | -0.103 | -47.381
-7 | -0.27 | 0.00674 | -0.104 | -40.031
-6.5 | -0.21 | 0.00665 | -0.105 | -31.624
-6 | -0.15 | 0.00652 | -0.106 | -22.981
-5.5 | -0.089 | 0.0064 | -0.107 | -13.885
-5 | -0.027 | 0.00632 | -0.108 | -4.307
-4.5 | 0.035 | 0.00623 | -0.109 | 5.582
-4 | 0.097 | 0.00617 | -0.11 | 15.735
-3.5 | 0.159 | 0.00616 | -0.111 | 25.894
-3 | 0.222 | 0.00607 | -0.112 | 36.581
-2.5 | 0.286 | 0.00603 | -0.113 | 47.359
-2 | 0.348 | 0.00563 | -0.114 | 61.878
-1.5 | 0.411 | 0.00555 | -0.115 | 74.026
-1 | 0.473 | 0.0055 | -0.116 | 86.081
-0.5 | 0.536 | 0.0054 | -0.117 | 99.089
0 | 0.598 | 0.00539 | -0.118 | 110.941
0.5 | 0.66 | 0.00546 | -0.119 | 120.957
1 | 0.723 | 0.00614 | -0.12 | 117.643
1.5 | 0.782 | 0.00544 | -0.121 | 143.609
2 | 0.842 | 0.00647 | -0.122 | 130.179
2.5 | 0.903 | 0.00686 | -0.123 | 131.658
3 | 0.963 | 0.00724 | -0.123 | 133.106
3.5 | 1.024 | 0.00763 | -0.124 | 134.229
4 | 1.084 | 0.00812 | -0.125 | 133.393
4.5 | 1.134 | 0.00857 | -0.126 | 132.45
5 | 1.191 | 0.00908 | -0.127 | 131.112
5.5 | 1.246 | 0.00978 | -0.127 | 127.34
6 | 1.299 | 0.01086 | -0.128 | 119.664
6.5 | 1.352 | 0.01139 | -0.129 | 118.711
7 | 1.402 | 0.01184 | -0.13 | 118.453
7.5 | 1.45 | 0.01231 | -0.13 | 117.771
8 | 1.496 | 0.01281 | -0.131 | 116.745
8.5 | 1.539 | 0.01334 | -0.132 | 115.335
9 | 1.579 | 0.0139 | -0.133 | 113.607
9.5 | 1.616 | 0.01452 | -0.133 | 111.251
10 | 1.649 | 0.01516 | -0.134 | 108.808
10.5 | 1.679 | 0.01588 | -0.135 | 105.744
11 | 1.705 | 0.01653 | -0.136 | 103.116
11.5 | 1.723 | 0.0173 | -0.136 | 99.581
12 | 1.736 | 0.01816 | -0.137 | 95.586
12.5 | 1.744 | 0.019 | -0.137 | 91.788
13 | 1.747 | 0.01986 | -0.138 | 87.967
13.5 | 1.745 | 0.02085 | -0.139 | 83.688
14 | 1.737 | 0.02182 | -0.139 | 79.639
14.5 | 1.725 | 0.02281 | -0.14 | 75.633
15 | 1.704 | 0.02422 | -0.14 | 70.366
15.5 | 1.677 | 0.02531 | -0.141 | 66.253
16 | 1.645 | 0.02698 | -0.141 | 60.953
16.5 | 1.608 | 0.02836 | -0.142 | 56.72
17 | 1.568 | 0.0301 | -0.142 | 52.103
17.5 | 1.524 | 0.03228 | -0.142 | 47.218
18 | 1.477 | 0.03439 | -0.143 | 42.95

## 140. Re 18M Mach 0.10 (2)
BIGFOIL.COM POLAR EXPORT
NACA65-618 a=0.8
NACA65-618 a=0.8 |  |  |  | Cl Max: | 1.8457 | at alpha= | 20 | deg
XFOIL ncrit=9 |  |  |  | L/D Max: | 203.538 | at alpha= | 2.5 | deg
Re: | 18000000 |  |  | Cd Min: | 0.06191 | at alpha= | 20 | deg
Mach: | 0.1 |  |  | Cl=0 at alpha= | -4.8053 | deg
|  |  |  | @ Cl=0.1, Cd= | 0.0053753
|  |  |  | @ Cl=0.4, Cd= | 0.004684
|  |  |  | @ Cl=0.6, Cd= | 0.0038283
alpha (deg) | Cl | Cd | Cm | Cl/Cd
-20 | -1.2573 | 0.03332 | -0.131 | -37.7341
-19.5 | -1.2625 | 0.02893 | -0.1307 | -43.6398
-19 | -1.2478 | 0.02633 | -0.13 | -47.3908
-18.5 | -1.2243 | 0.02443 | -0.1293 | -50.1146
-18 | -1.2179 | 0.02159 | -0.1274 | -56.4104
-17.5 | -1.1999 | 0.0196 | -0.1257 | -61.2194
-17 | -1.1771 | 0.01795 | -0.1239 | -65.5766
-16.5 | -1.1538 | 0.01646 | -0.1219 | -70.0972
-16 | -1.1288 | 0.01514 | -0.1197 | -74.5575
-15.5 | -1.1047 | 0.01392 | -0.1171 | -79.3606
-15 | -1.0898 | 0.0129 | -0.1123 | -84.4806
-14.5 | -1.0607 | 0.01226 | -0.1087 | -86.5171
-14 | -1.0183 | 0.01165 | -0.1073 | -87.4077
-13.5 | -0.9732 | 0.01102 | -0.1063 | -88.3122
-13 | -0.9262 | 0.01042 | -0.1056 | -88.8868
-12.5 | -0.8769 | 0.00983 | -0.1052 | -89.2065
-12 | -0.8342 | 0.00871 | -0.1039 | -95.775
-11.5 | -0.7792 | 0.00837 | -0.1043 | -93.0944
-11 | -0.7234 | 0.00807 | -0.1047 | -89.6406
-10.5 | -0.6673 | 0.00775 | -0.1052 | -86.1032
-10 | -0.6108 | 0.00746 | -0.1058 | -81.8767
-9.5 | -0.5533 | 0.00721 | -0.1065 | -76.7406
-9 | -0.4954 | 0.007 | -0.1073 | -70.7714
-8.5 | -0.437 | 0.00679 | -0.1082 | -64.3594
-8 | -0.3785 | 0.00661 | -0.1091 | -57.2617
-7.5 | -0.3199 | 0.0064 | -0.11 | -49.9844
-7 | -0.261 | 0.00621 | -0.111 | -42.029
-6.5 | -0.2019 | 0.00605 | -0.112 | -33.3719
-6 | -0.1423 | 0.0059 | -0.1131 | -24.1186
-5.5 | -0.0829 | 0.00576 | -0.1142 | -14.3924
-5 | -0.0234 | 0.00563 | -0.1153 | -4.1563
-4.5 | 0.0367 | 0.00551 | -0.1165 | 6.6606
-4 | 0.0965 | 0.00538 | -0.1176 | 17.9368
-3.5 | 0.1563 | 0.0053 | -0.1188 | 29.4906
-3 | 0.2164 | 0.00519 | -0.12 | 41.6956
-2.5 | 0.2764 | 0.00505 | -0.1213 | 54.7327
-2 | 0.3359 | 0.00489 | -0.1224 | 68.6912
-1.5 | 0.3952 | 0.0047 | -0.1236 | 84.0851
-1 | 0.455 | 0.0045 | -0.1249 | 101.1111
0 | 0.5724 | 0.00388 | -0.1274 | 147.5258
0.5 | 0.6311 | 0.00377 | -0.1285 | 167.4005
1 | 0.6904 | 0.00382 | -0.1296 | 180.733
1.5 | 0.7492 | 0.00389 | -0.1306 | 192.5964
2 | 0.8066 | 0.00404 | -0.1313 | 199.6535
2.5 | 0.863 | 0.00424 | -0.1319 | 203.5377
3 | 0.9112 | 0.00479 | -0.1309 | 190.2296
3.5 | 0.9498 | 0.00567 | -0.1282 | 167.5132
4 | 0.9859 | 0.0065 | -0.1249 | 151.6769
4.5 | 1.0202 | 0.0072 | -0.1212 | 141.6944
5.5 | 1.072 | 0.00831 | -0.1104 | 129.0012
6 | 1.0983 | 0.0091 | -0.1055 | 120.6923
6.5 | 1.1292 | 0.00983 | -0.1017 | 114.8728
7 | 1.1598 | 0.01063 | -0.0979 | 109.1063
7.5 | 1.1911 | 0.01147 | -0.0945 | 103.8448
8 | 1.2237 | 0.01233 | -0.0913 | 99.2457
8.5 | 1.2601 | 0.01308 | -0.0889 | 96.3379
9 | 1.2945 | 0.01395 | -0.0864 | 92.7957
9.5 | 1.3273 | 0.01492 | -0.0837 | 88.9611
10 | 1.3633 | 0.0158 | -0.0815 | 86.2848
10.5 | 1.3949 | 0.01694 | -0.0789 | 82.3436
11 | 1.4251 | 0.0182 | -0.0763 | 78.3022
11.5 | 1.4579 | 0.01942 | -0.0741 | 75.0721
12 | 1.4884 | 0.0208 | -0.0719 | 71.5577
12.5 | 1.5162 | 0.02242 | -0.0694 | 67.6271
13 | 1.5452 | 0.02405 | -0.0673 | 64.2495
13.5 | 1.5737 | 0.02577 | -0.0653 | 61.0671
14 | 1.6027 | 0.0275 | -0.0635 | 58.28
14.5 | 1.6285 | 0.02954 | -0.0615 | 55.1286
15 | 1.6505 | 0.03191 | -0.0594 | 51.7236
15.5 | 1.6753 | 0.03417 | -0.0577 | 49.0284
16 | 1.6999 | 0.03651 | -0.0561 | 46.5598
16.5 | 1.7241 | 0.0389 | -0.0547 | 44.3213
17 | 1.743 | 0.04185 | -0.0532 | 41.6487
17.5 | 1.7604 | 0.04502 | -0.0517 | 39.1026
18 | 1.7788 | 0.04817 | -0.0505 | 36.9275
18.5 | 1.7996 | 0.05077 | -0.0494 | 35.4461
19 | 1.817 | 0.05421 | -0.0485 | 33.5178
19.5 | 1.8319 | 0.05797 | -0.0478 | 31.6008
20 | 1.8457 | 0.06191 | -0.0473 | 29.8126

## 141. Re 18M Mach 0.25 (1)
BIGFOIL.COM POLAR EXPORT
NACA65-618 a=0.8
NACA65-618 a=0.8 |  |  |  | Cl Max: | 1.706 | at alpha= | 11.5 | deg
JavaFoil+Calcfoil stall+Eppler ext transition |  |  |  | L/D Max: | 132.971 | at alpha= | 3.5 | deg
Re: | 18000000 |  |  | Cd Min: | 0.0055 | at alpha= | 0 | deg
Mach: | 0.25 |  |  | Cl=0 at alpha= | -4.7812 | deg
|  |  |  | @ Cl=0.1, Cd= | 0.00625
|  |  |  | @ Cl=0.4, Cd= | 0.0056509
|  |  |  | @ Cl=0.6, Cd= | 0.0055023
alpha (deg) | Cl | Cd | Cm | Cl/Cd
-17 | -0.486 | 0.12585 | -0.045 | -3.859
-16.5 | -0.522 | 0.11983 | -0.046 | -4.355
-16 | -0.554 | 0.11246 | -0.048 | -4.922
-15.5 | -0.581 | 0.10581 | -0.049 | -5.486
-15 | -0.602 | 0.09832 | -0.051 | -6.128
-14.5 | -0.618 | 0.09339 | -0.052 | -6.616
-14 | -0.629 | 0.08594 | -0.055 | -7.318
-13.5 | -0.642 | 0.07241 | -0.062 | -8.861
-13 | -0.67 | 0.046 | -0.076 | -14.564
-12.5 | -0.698 | 0.0247 | -0.085 | -28.268
-12 | -0.7 | 0.01683 | -0.09 | -41.588
-11.5 | -0.681 | 0.01491 | -0.091 | -45.636
-11 | -0.656 | 0.01278 | -0.093 | -51.373
-10.5 | -0.629 | 0.01096 | -0.096 | -57.36
-10 | -0.602 | 0.00864 | -0.1 | -69.687
-9.5 | -0.556 | 0.0082 | -0.101 | -67.768
-9 | -0.504 | 0.0079 | -0.102 | -63.842
-8.5 | -0.45 | 0.00765 | -0.103 | -58.817
-8 | -0.394 | 0.00737 | -0.104 | -53.429
-7.5 | -0.336 | 0.00714 | -0.106 | -46.998
-7 | -0.276 | 0.00687 | -0.107 | -40.182
-6.5 | -0.215 | 0.0068 | -0.108 | -31.644
-6 | -0.154 | 0.00664 | -0.109 | -23.126
-5.5 | -0.091 | 0.00649 | -0.11 | -14.028
-5 | -0.028 | 0.00638 | -0.111 | -4.378
-4.5 | 0.036 | 0.00631 | -0.112 | 5.654
-4 | 0.1 | 0.00625 | -0.113 | 15.958
-3.5 | 0.164 | 0.00621 | -0.114 | 26.392
-3 | 0.228 | 0.0062 | -0.115 | 36.808
-2.5 | 0.293 | 0.00607 | -0.116 | 48.295
-2 | 0.358 | 0.00571 | -0.117 | 62.653
-1.5 | 0.422 | 0.00562 | -0.119 | 75.057
-1 | 0.486 | 0.00553 | -0.12 | 87.84
-0.5 | 0.55 | 0.00551 | -0.121 | 99.94
0 | 0.615 | 0.0055 | -0.122 | 111.741
0.5 | 0.679 | 0.0056 | -0.123 | 121.111
1 | 0.739 | 0.00603 | -0.123 | 122.627
1.5 | 0.802 | 0.00632 | -0.124 | 126.781
2 | 0.864 | 0.00666 | -0.125 | 129.789
2.5 | 0.926 | 0.00707 | -0.126 | 131.08
3 | 0.988 | 0.00747 | -0.127 | 132.239
3.5 | 1.05 | 0.0079 | -0.127 | 132.971
4 | 1.112 | 0.00841 | -0.128 | 132.268
4.5 | 1.163 | 0.00893 | -0.129 | 130.312
5 | 1.22 | 0.00949 | -0.13 | 128.644
5.5 | 1.276 | 0.01025 | -0.131 | 124.469
6 | 1.331 | 0.01141 | -0.131 | 116.582
6.5 | 1.384 | 0.01198 | -0.132 | 115.468
7 | 1.433 | 0.01247 | -0.133 | 114.937
7.5 | 1.481 | 0.013 | -0.134 | 113.904
8 | 1.525 | 0.01357 | -0.135 | 112.392
8.5 | 1.565 | 0.01417 | -0.135 | 110.454
9 | 1.602 | 0.01479 | -0.136 | 108.345
9.5 | 1.634 | 0.01556 | -0.137 | 105.056
10 | 1.662 | 0.0163 | -0.138 | 101.975
10.5 | 1.684 | 0.01716 | -0.138 | 98.159
11 | 1.701 | 0.01793 | -0.139 | 94.875
11.5 | 1.706 | 0.01886 | -0.14 | 90.452
12 | 1.703 | 0.01977 | -0.14 | 86.148
12.5 | 1.692 | 0.02082 | -0.141 | 81.268
13 | 1.673 | 0.02202 | -0.142 | 75.975
13.5 | 1.645 | 0.02312 | -0.142 | 71.15
14 | 1.609 | 0.02435 | -0.143 | 66.071
14.5 | 1.564 | 0.02592 | -0.143 | 60.327
15 | 1.504 | 0.028 | -0.144 | 53.718
15.5 | 1.434 | 0.0301 | -0.144 | 47.634
16 | 1.355 | 0.03232 | -0.144 | 41.921
16.5 | 1.268 | 0.03494 | -0.144 | 36.278

## 142. Re 18M Mach 0.25 (2)
BIGFOIL.COM POLAR EXPORT
NACA65-618 a=0.8
NACA65-618 a=0.8 |  |  |  | Cl Max: | 1.8318 | at alpha= | 20 | deg
XFOIL ncrit=9 |  |  |  | L/D Max: | 211.777 | at alpha= | 2.5 | deg
Re: | 18000000 |  |  | Cd Min: | 0.07691 | at alpha= | 20 | deg
Mach: | 0.25 |  |  | Cl=0 at alpha= | -4.8022 | deg
|  |  |  | @ Cl=0.1, Cd= | 0.0054592
|  |  |  | @ Cl=0.4, Cd= | 0.0047725
|  |  |  | @ Cl=0.6, Cd= | 0.0038611
alpha (deg) | Cl | Cd | Cm | Cl/Cd
-20 | -1.0999 | 0.05798 | -0.1379 | -18.9703
-19.5 | -1.1381 | 0.04794 | -0.1434 | -23.7401
-19 | -1.1475 | 0.04155 | -0.1457 | -27.6173
-18.5 | -1.1434 | 0.03683 | -0.1466 | -31.0453
-18 | -1.1513 | 0.03167 | -0.1467 | -36.353
-17.5 | -1.1484 | 0.02778 | -0.1458 | -41.3391
-17 | -1.1369 | 0.0248 | -0.1442 | -45.8427
-16.5 | -1.1241 | 0.02212 | -0.142 | -50.8183
-16 | -1.104 | 0.02 | -0.1396 | -55.2
-15.5 | -1.0828 | 0.01805 | -0.1369 | -59.9889
-15 | -1.0638 | 0.01612 | -0.1337 | -65.9926
-14.5 | -1.0384 | 0.01461 | -0.1306 | -71.0746
-14 | -1.0152 | 0.01326 | -0.1268 | -76.5611
-13.5 | -0.9986 | 0.01235 | -0.1205 | -80.8583
-13 | -0.9549 | 0.01163 | -0.1181 | -82.1066
-12.5 | -0.9068 | 0.01095 | -0.1163 | -82.8128
-12 | -0.8568 | 0.01024 | -0.1149 | -83.6719
-11.5 | -0.8062 | 0.00948 | -0.1136 | -85.0422
-11 | -0.757 | 0.0085 | -0.1122 | -89.0588
-10.5 | -0.6978 | 0.00815 | -0.1121 | -85.6196
-10 | -0.6382 | 0.00781 | -0.1122 | -81.7157
-9.5 | -0.5783 | 0.00749 | -0.1124 | -77.2096
-9 | -0.5176 | 0.00722 | -0.1127 | -71.6898
-8.5 | -0.4564 | 0.00698 | -0.1132 | -65.3868
-8 | -0.3951 | 0.00678 | -0.1138 | -58.2743
-7.5 | -0.3335 | 0.00656 | -0.1146 | -50.8384
-7 | -0.2721 | 0.00636 | -0.1153 | -42.783
-6.5 | -0.2105 | 0.00616 | -0.1162 | -34.1721
-6 | -0.1485 | 0.00599 | -0.1171 | -24.7913
-5.5 | -0.0866 | 0.00587 | -0.1181 | -14.753
-5 | -0.0246 | 0.0057 | -0.1191 | -4.3158
-4.5 | 0.0376 | 0.00557 | -0.1203 | 6.7504
-4 | 0.0995 | 0.00546 | -0.1214 | 18.2234
-3.5 | 0.1616 | 0.00536 | -0.1225 | 30.1493
-3 | 0.224 | 0.00523 | -0.1238 | 42.8298
-2.5 | 0.286 | 0.00511 | -0.125 | 55.9687
-2 | 0.3475 | 0.00496 | -0.1262 | 70.0605
-1.5 | 0.4091 | 0.00474 | -0.1275 | 86.308
-0.5 | 0.5315 | 0.00428 | -0.13 | 124.1822
0 | 0.5923 | 0.00387 | -0.1313 | 153.0491
0.5 | 0.6529 | 0.0038 | -0.1324 | 171.8158
1 | 0.7146 | 0.00383 | -0.1336 | 186.5796
1.5 | 0.7755 | 0.0039 | -0.1347 | 198.8462
2 | 0.8353 | 0.00403 | -0.1355 | 207.2705
2.5 | 0.8937 | 0.00422 | -0.136 | 211.7773
3 | 0.9466 | 0.00462 | -0.1354 | 204.8918
3.5 | 0.9798 | 0.00566 | -0.1312 | 173.1095
4 | 1.0108 | 0.00653 | -0.1265 | 154.7933
4.5 | 1.0252 | 0.00726 | -0.1182 | 141.2121
5 | 1.0512 | 0.00798 | -0.1126 | 131.7293
5.5 | 1.0773 | 0.00882 | -0.1073 | 122.1429
6 | 1.1055 | 0.0097 | -0.1026 | 113.9691
6.5 | 1.1327 | 0.01072 | -0.0979 | 105.6623
7 | 1.1621 | 0.01172 | -0.0938 | 99.1553
7.5 | 1.1931 | 0.01276 | -0.09 | 93.5031
8 | 1.2274 | 0.01375 | -0.0869 | 89.2655
8.5 | 1.2613 | 0.01479 | -0.0839 | 85.2806
9 | 1.2958 | 0.01588 | -0.081 | 81.5995
9.5 | 1.3304 | 0.01705 | -0.0783 | 78.0293
10 | 1.366 | 0.01822 | -0.0759 | 74.9726
10.5 | 1.3976 | 0.01969 | -0.0731 | 70.9802
11 | 1.4297 | 0.02121 | -0.0705 | 67.4069
11.5 | 1.4612 | 0.02285 | -0.0679 | 63.9475
12 | 1.4904 | 0.02472 | -0.0653 | 60.2913
12.5 | 1.5212 | 0.02654 | -0.063 | 57.3173
13 | 1.5518 | 0.02846 | -0.0608 | 54.5257
13.5 | 1.5792 | 0.0307 | -0.0585 | 51.4397
14 | 1.6043 | 0.03317 | -0.0562 | 48.366
14.5 | 1.6301 | 0.03569 | -0.0541 | 45.6739
15 | 1.656 | 0.03828 | -0.0522 | 43.2602
15.5 | 1.6827 | 0.04088 | -0.0505 | 41.1619
16 | 1.7052 | 0.04395 | -0.0487 | 38.7986
16.5 | 1.7242 | 0.04742 | -0.047 | 36.3602
17 | 1.7427 | 0.05102 | -0.0454 | 34.1572
17.5 | 1.7634 | 0.05455 | -0.0442 | 32.3263
18 | 1.7847 | 0.05812 | -0.0431 | 30.7072
18.5 | 1.8003 | 0.06215 | -0.042 | 28.967
19 | 1.8135 | 0.06643 | -0.041 | 27.2994
19.5 | 1.8219 | 0.07168 | -0.0405 | 25.4171
20 | 1.8318 | 0.07691 | -0.0403 | 23.8174

## 143. Re 18M Mach 0.50 (1)
BIGFOIL.COM POLAR EXPORT
NACA65-618 a=0.8
NACA65-618 a=0.8 |  |  |  | Cl Max: | 1.597 | at alpha= | 8 | deg
JavaFoil+Calcfoil stall+Eppler ext transition |  |  |  | L/D Max: | 131.009 | at alpha= | 0.5 | deg
Re: | 18000000 |  |  | Cd Min: | 0.00542 | at alpha= | -1.5 | deg
Mach: | 0.5 |  |  | Cl=0 at alpha= | -4.7817 | deg
|  |  |  | @ Cl=0.1, Cd= | 0.0067086
|  |  |  | @ Cl=0.4, Cd= | 0.00622
|  |  |  | @ Cl=0.6, Cd= | 0.0058048
alpha (deg) | Cl | Cd | Cm | Cl/Cd
-20 | -0.869 | 0.1732 | -0.052 | -5.02
-19.5 | -0.84 | 0.1715 | -0.052 | -4.901
-19 | -0.813 | 0.15971 | -0.053 | -5.091
-18.5 | -0.785 | 0.14984 | -0.054 | -5.238
-18 | -0.756 | 0.14675 | -0.053 | -5.148
-17.5 | -0.727 | 0.14375 | -0.053 | -5.056
-17 | -0.698 | 0.13443 | -0.054 | -5.194
-16.5 | -0.671 | 0.11949 | -0.055 | -5.614
-16 | -0.645 | 0.11038 | -0.058 | -5.839
-15.5 | -0.615 | 0.1062 | -0.057 | -5.791
-15 | -0.591 | 0.09392 | -0.062 | -6.289
-14.5 | -0.569 | 0.08116 | -0.069 | -7.008
-14 | -0.59 | 0.03455 | -0.09 | -17.079
-13.5 | -0.499 | 0.09199 | -0.056 | -5.421
-13 | -0.47 | 0.0883 | -0.055 | -5.321
-12.5 | -0.444 | 0.07753 | -0.061 | -5.728
-12 | -0.425 | 0.0611 | -0.075 | -6.963
-11.5 | -0.44 | 0.02192 | -0.099 | -20.099
-11 | -0.416 | 0.01661 | -0.102 | -25.026
-10.5 | -0.327 | 0.06604 | -0.057 | -4.95
-10 | -0.297 | 0.07032 | -0.053 | -4.23
-9.5 | -0.269 | 0.06252 | -0.055 | -4.308
-9 | -0.366 | 0.05539 | -0.062 | -6.608
-8.5 | -0.422 | 0.01298 | -0.109 | -32.522
-8 | -0.4 | 0.00909 | -0.115 | -44.027
-7.5 | -0.354 | 0.0083 | -0.117 | -42.618
-7 | -0.298 | 0.00791 | -0.119 | -37.649
-6.5 | -0.235 | 0.00751 | -0.12 | -31.277
-6 | -0.169 | 0.00727 | -0.122 | -23.229
-5.5 | -0.101 | 0.0071 | -0.123 | -14.187
-5 | -0.031 | 0.00689 | -0.124 | -4.502
-4.5 | 0.04 | 0.00681 | -0.125 | 5.838
-4 | 0.111 | 0.00669 | -0.127 | 16.604
-3.5 | 0.183 | 0.00663 | -0.128 | 27.548
-3 | 0.255 | 0.00658 | -0.129 | 38.699
-2.5 | 0.328 | 0.00663 | -0.13 | 49.443
-2 | 0.4 | 0.00622 | -0.131 | 64.27
-1.5 | 0.472 | 0.00542 | -0.132 | 87.066
-1 | 0.544 | 0.00586 | -0.133 | 92.673
-0.5 | 0.615 | 0.00579 | -0.134 | 106.319
0 | 0.682 | 0.00583 | -0.135 | 116.996
0.5 | 0.752 | 0.00574 | -0.136 | 131.009
1 | 0.821 | 0.00662 | -0.137 | 124.123
1.5 | 0.891 | 0.00707 | -0.138 | 125.927
2 | 0.961 | 0.00743 | -0.139 | 129.329
2.5 | 1.029 | 0.00805 | -0.14 | 127.879
3 | 1.098 | 0.00866 | -0.141 | 126.899
3.5 | 1.167 | 0.00926 | -0.142 | 126.072
4 | 1.235 | 0.01001 | -0.142 | 123.425
4.5 | 1.287 | 0.01078 | -0.143 | 119.376
5 | 1.348 | 0.01154 | -0.144 | 116.874
5.5 | 1.405 | 0.01351 | -0.145 | 104.063
6 | 1.461 | 0.01438 | -0.146 | 101.572
6.5 | 1.511 | 0.01514 | -0.147 | 99.856
7 | 1.552 | 0.01599 | -0.148 | 97.079
7.5 | 1.583 | 0.01696 | -0.148 | 93.314
8 | 1.597 | 0.01796 | -0.149 | 88.95
8.5 | 1.587 | 0.01927 | -0.15 | 82.358
9 | 1.53 | 0.02079 | -0.151 | 73.595
9.5 | 1.319 | 0.02293 | -0.152 | 57.52
10 | 0.993 | 0.02551 | -0.152 | 38.94
10.5 | 1.026 | 0.02536 | -0.153 | 40.441
11 | 1.056 | 0.02766 | -0.154 | 38.172
11.5 | 1.084 | 0.03093 | -0.154 | 35.056
12 | 1.118 | 0.02988 | -0.155 | 37.411
12.5 | 1.146 | 0.0331 | -0.155 | 34.616
13 | 1.171 | 0.03687 | -0.155 | 31.773

## 144. Re 18M Mach 0.50 (2)
BIGFOIL.COM POLAR EXPORT
NACA65-618 a=0.8
NACA65-618 a=0.8 |  |  |  | Cl Max: | 1.5951 | at alpha= | 14 | deg
XFOIL ncrit=9 |  |  |  | L/D Max: | 238.162 | at alpha= | 3 | deg
Re: | 18000000 |  |  | Cd Min: | 0.18392 | at alpha= | 19 | deg
Mach: | 0.5 |  |  | Cl=0 at alpha= | -4.7803 | deg
|  |  |  | @ Cl=0.1, Cd= | 0.0057928
|  |  |  | @ Cl=0.4, Cd= | 0.0052487
|  |  |  | @ Cl=0.6, Cd= | 0.004491
alpha (deg) | Cl | Cd | Cm | Cl/Cd
-11.5 | -0.5982 | 0.01026 | -0.162 | -58.3041
-11 | -0.6264 | 0.00642 | -0.1596 | -97.5701
-10.5 | -0.619 | 0.01715 | -0.1675 | -36.0933
-10 | -0.6371 | 0.01338 | -0.16 | -47.6158
-9.5 | -0.6488 | 0.01088 | -0.1498 | -59.6324
-9 | -0.6086 | 0.00921 | -0.1439 | -66.0803
-8.5 | -0.541 | 0.00847 | -0.1409 | -63.8725
-8 | -0.4702 | 0.00792 | -0.1387 | -59.3687
-7.5 | -0.3976 | 0.00747 | -0.1373 | -53.2262
-7 | -0.3239 | 0.00711 | -0.1365 | -45.5556
-6.5 | -0.251 | 0.00681 | -0.136 | -36.8576
-6 | -0.1777 | 0.00652 | -0.1359 | -27.2546
-5.5 | -0.1045 | 0.00628 | -0.1362 | -16.6401
-5 | -0.0319 | 0.00611 | -0.1366 | -5.2209
-4.5 | 0.0407 | 0.00594 | -0.1373 | 6.8519
-4 | 0.1132 | 0.00576 | -0.1383 | 19.6528
-3.5 | 0.1851 | 0.00564 | -0.1393 | 32.8191
-3 | 0.2564 | 0.00554 | -0.1403 | 46.2816
-2.5 | 0.3282 | 0.00541 | -0.1416 | 60.6654
-2 | 0.3996 | 0.00525 | -0.1429 | 76.1143
-1.5 | 0.4696 | 0.00502 | -0.1442 | 93.5458
-1 | 0.5394 | 0.00481 | -0.1454 | 112.1414
-0.5 | 0.6097 | 0.00444 | -0.147 | 137.3198
0 | 0.6794 | 0.00396 | -0.1485 | 171.5657
0.5 | 0.7495 | 0.00394 | -0.1497 | 190.2284
1 | 0.8202 | 0.00399 | -0.1509 | 205.5639
1.5 | 0.8892 | 0.00408 | -0.1516 | 217.9412
2 | 0.9586 | 0.00418 | -0.1524 | 229.3301
2.5 | 1.0251 | 0.00434 | -0.1524 | 236.1982
3 | 1.0884 | 0.00457 | -0.1518 | 238.1619
3.5 | 1.1408 | 0.00494 | -0.1489 | 230.9312
4 | 1.1105 | 0.00644 | -0.1307 | 172.4379
4.5 | 1.1116 | 0.00803 | -0.1195 | 138.4309
5.5 | 1.1294 | 0.01166 | -0.1014 | 96.8611
6 | 1.1441 | 0.01367 | -0.094 | 83.6942
6.5 | 1.1599 | 0.01595 | -0.0873 | 72.721
7 | 1.1798 | 0.01833 | -0.0816 | 64.3644
7.5 | 1.1978 | 0.02104 | -0.076 | 56.9297
8 | 1.2283 | 0.02331 | -0.072 | 52.6941
8.5 | 1.2642 | 0.02545 | -0.0687 | 49.6739
9 | 1.3011 | 0.02765 | -0.0655 | 47.0561
9.5 | 1.3372 | 0.02998 | -0.0623 | 44.6031
10 | 1.3735 | 0.03244 | -0.0592 | 42.3397
10.5 | 1.409 | 0.03506 | -0.0561 | 40.1882
11 | 1.4441 | 0.03784 | -0.0531 | 38.1633
11.5 | 1.4775 | 0.04092 | -0.05 | 36.107
12 | 1.5084 | 0.04428 | -0.0469 | 34.065
12.5 | 1.5404 | 0.04778 | -0.044 | 32.2394
13 | 1.5684 | 0.05173 | -0.041 | 30.319
13.5 | 1.5891 | 0.05647 | -0.038 | 28.1406
14 | 1.5951 | 0.06267 | -0.0352 | 25.4524
14.5 | 1.5817 | 0.07089 | -0.0331 | 22.312
15 | 1.5584 | 0.08055 | -0.0324 | 19.347
15.5 | 1.5272 | 0.09165 | -0.0334 | 16.6634
16 | 1.4942 | 0.1037 | -0.036 | 14.4089
16.5 | 1.4624 | 0.11629 | -0.0403 | 12.5755
17 | 1.4301 | 0.12967 | -0.0463 | 11.0288
17.5 | 1.4003 | 0.14324 | -0.0537 | 9.7759
18 | 1.374 | 0.15694 | -0.0621 | 8.7549
18.5 | 1.3516 | 0.17047 | -0.071 | 7.9287
19 | 1.3326 | 0.18392 | -0.0804 | 7.2455

## 145. Re 20M Mach 0.00 (1)
BIGFOIL.COM POLAR EXPORT
NACA65-618 a=0.8
NACA65-618 a=0.8 |  |  |  | Cl Max: | 1.757 | at alpha= | 13.5 | deg
JavaFoil+Calcfoil stall+Eppler ext transition |  |  |  | L/D Max: | 141.649 | at alpha= | 1.5 | deg
Re: | 20000000 |  |  | Cd Min: | 0.00544 | at alpha= | -0.5 | deg
Mach: | 0 |  |  | Cl=0 at alpha= | -4.7823 | deg
|  |  |  | @ Cl=0.1, Cd= | 0.0061176
|  |  |  | @ Cl=0.4, Cd= | 0.00558
|  |  |  | @ Cl=0.6, Cd= | 0.0056939
alpha (deg) | Cl | Cd | Cm | Cl/Cd
-20 | -0.678 | 0.14641 | -0.045 | -4.631
-19.5 | -0.692 | 0.13926 | -0.046 | -4.967
-19 | -0.704 | 0.13455 | -0.047 | -5.23
-18.5 | -0.715 | 0.12719 | -0.048 | -5.623
-18 | -0.728 | 0.11661 | -0.051 | -6.24
-17.5 | -0.734 | 0.11228 | -0.051 | -6.541
-17 | -0.746 | 0.09968 | -0.055 | -7.485
-16.5 | -0.754 | 0.08982 | -0.058 | -8.396
-16 | -0.76 | 0.08053 | -0.061 | -9.437
-15.5 | -0.8 | 0.04631 | -0.072 | -17.263
-15 | -0.816 | 0.03215 | -0.077 | -25.37
-14.5 | -0.807 | 0.03021 | -0.078 | -26.714
-14 | -0.806 | 0.0234 | -0.081 | -34.454
-13.5 | -0.797 | 0.0194 | -0.083 | -41.08
-13 | -0.781 | 0.01662 | -0.085 | -46.981
-12.5 | -0.76 | 0.01465 | -0.087 | -51.854
-12 | -0.733 | 0.01308 | -0.089 | -56.041
-11.5 | -0.708 | 0.01109 | -0.091 | -63.848
-11 | -0.679 | 0.00965 | -0.093 | -70.333
-10.5 | -0.646 | 0.00828 | -0.096 | -77.959
-10 | -0.599 | 0.00852 | -0.097 | -70.359
-9.5 | -0.548 | 0.00772 | -0.098 | -70.958
-9 | -0.495 | 0.00743 | -0.099 | -66.664
-8.5 | -0.44 | 0.00722 | -0.1 | -61.039
-8 | -0.384 | 0.00703 | -0.101 | -54.649
-7.5 | -0.327 | 0.00685 | -0.102 | -47.761
-7 | -0.269 | 0.00669 | -0.103 | -40.168
-6.5 | -0.209 | 0.00653 | -0.104 | -32.042
-6 | -0.149 | 0.0064 | -0.105 | -23.299
-5.5 | -0.088 | 0.00633 | -0.106 | -13.958
-5 | -0.027 | 0.0062 | -0.107 | -4.37
-4.5 | 0.035 | 0.00613 | -0.109 | 5.643
-4 | 0.097 | 0.00612 | -0.11 | 15.787
-3.5 | 0.159 | 0.00607 | -0.111 | 26.165
-3 | 0.221 | 0.00602 | -0.112 | 36.693
-2.5 | 0.284 | 0.00599 | -0.113 | 47.442
-2 | 0.346 | 0.00564 | -0.114 | 61.408
-1.5 | 0.409 | 0.00557 | -0.115 | 73.299
-1 | 0.471 | 0.00553 | -0.116 | 85.164
-0.5 | 0.533 | 0.00544 | -0.117 | 97.892
0 | 0.595 | 0.00566 | -0.118 | 105.058
0.5 | 0.657 | 0.00608 | -0.119 | 108.153
1 | 0.719 | 0.00622 | -0.12 | 115.684
1.5 | 0.778 | 0.00549 | -0.12 | 141.649
2 | 0.838 | 0.00658 | -0.121 | 127.355
2.5 | 0.899 | 0.00692 | -0.122 | 129.822
3 | 0.959 | 0.00725 | -0.123 | 132.183
3.5 | 1.019 | 0.00764 | -0.124 | 133.295
4 | 1.079 | 0.00811 | -0.124 | 133.071
4.5 | 1.129 | 0.00851 | -0.125 | 132.658
5 | 1.186 | 0.00897 | -0.126 | 132.158
5.5 | 1.241 | 0.00963 | -0.127 | 128.874
6 | 1.294 | 0.0106 | -0.128 | 122.057
6.5 | 1.347 | 0.01111 | -0.128 | 121.281
7 | 1.397 | 0.01152 | -0.129 | 121.233
7.5 | 1.445 | 0.01199 | -0.13 | 120.532
8 | 1.491 | 0.01247 | -0.131 | 119.55
8.5 | 1.534 | 0.01296 | -0.131 | 118.413
9 | 1.575 | 0.01349 | -0.132 | 116.777
9.5 | 1.612 | 0.01408 | -0.133 | 114.485
10 | 1.647 | 0.01473 | -0.134 | 111.781
10.5 | 1.678 | 0.01537 | -0.134 | 109.125
11 | 1.705 | 0.01606 | -0.135 | 106.14
11.5 | 1.725 | 0.01674 | -0.136 | 103.032
12 | 1.74 | 0.01754 | -0.136 | 99.191
12.5 | 1.75 | 0.01836 | -0.137 | 95.34
13 | 1.756 | 0.01916 | -0.138 | 91.639
13.5 | 1.757 | 0.02012 | -0.138 | 87.311
14 | 1.753 | 0.021 | -0.139 | 83.468
14.5 | 1.745 | 0.02214 | -0.139 | 78.785
15 | 1.728 | 0.02328 | -0.14 | 74.213
15.5 | 1.705 | 0.02439 | -0.14 | 69.913
16 | 1.679 | 0.0258 | -0.141 | 65.057
16.5 | 1.648 | 0.02729 | -0.141 | 60.37
17 | 1.614 | 0.02872 | -0.142 | 56.173
17.5 | 1.576 | 0.03055 | -0.142 | 51.569
18 | 1.535 | 0.03233 | -0.142 | 47.489
18.5 | 1.492 | 0.03472 | -0.142 | 42.967

## 146. Re 20M Mach 0.00 (2)
BIGFOIL.COM POLAR EXPORT
NACA65-618 a=0.8
NACA65-618 a=0.8 |  |  |  | Cl Max: | 1.858 | at alpha= | 20 | deg
XFOIL ncrit=9 |  |  |  | L/D Max: | 199.07 | at alpha= | 2.5 | deg
Re: | 20000000 |  |  | Cd Min: | 0.05821 | at alpha= | 20 | deg
Mach: | 0 |  |  | Cl=0 at alpha= | -4.8054 | deg
|  |  |  | @ Cl=0.1, Cd= | 0.0052937
|  |  |  | @ Cl=0.4, Cd= | 0.0046341
|  |  |  | @ Cl=0.6, Cd= | 0.0038572
alpha (deg) | Cl | Cd | Cm | Cl/Cd
-20 | -1.284 | 0.02972 | -0.1276 | -43.2032
-19.5 | -1.2865 | 0.02601 | -0.1266 | -49.4617
-19 | -1.2709 | 0.02371 | -0.1256 | -53.6019
-18.5 | -1.2449 | 0.0221 | -0.1249 | -56.3303
-18 | -1.2346 | 0.0197 | -0.1229 | -62.6701
-17.5 | -1.2137 | 0.01801 | -0.1212 | -67.3903
-17 | -1.1905 | 0.01656 | -0.1194 | -71.8901
-16.5 | -1.1658 | 0.01527 | -0.1174 | -76.3458
-16 | -1.1417 | 0.01406 | -0.115 | -81.202
-15.5 | -1.1251 | 0.013 | -0.1109 | -86.5462
-15 | -1.1021 | 0.01237 | -0.1066 | -89.0946
-14.5 | -1.0612 | 0.01176 | -0.1052 | -90.2381
-14 | -1.0169 | 0.01119 | -0.1043 | -90.8758
-13.5 | -0.9705 | 0.01063 | -0.1037 | -91.2982
-13 | -0.9225 | 0.01005 | -0.1033 | -91.791
-12.5 | -0.8729 | 0.00953 | -0.1031 | -91.595
-12 | -0.829 | 0.00846 | -0.1022 | -97.9905
-11.5 | -0.7745 | 0.00815 | -0.1027 | -95.0307
-11 | -0.7188 | 0.00786 | -0.1033 | -91.4504
-10.5 | -0.6631 | 0.00758 | -0.1039 | -87.4802
-10 | -0.6069 | 0.00727 | -0.1046 | -83.4801
-9.5 | -0.5499 | 0.00705 | -0.1054 | -78
-9 | -0.4923 | 0.00684 | -0.1063 | -71.9737
-8.5 | -0.4344 | 0.00664 | -0.1072 | -65.4217
-8 | -0.3763 | 0.00647 | -0.1082 | -58.1607
-7.5 | -0.3179 | 0.00627 | -0.1092 | -50.7018
-7 | -0.2596 | 0.0061 | -0.1102 | -42.5574
-6.5 | -0.2007 | 0.00593 | -0.1113 | -33.8449
-6 | -0.1415 | 0.00579 | -0.1124 | -24.4387
-5.5 | -0.0825 | 0.00567 | -0.1135 | -14.5503
-5 | -0.0232 | 0.00552 | -0.1146 | -4.2029
-4.5 | 0.0364 | 0.00541 | -0.1158 | 6.7283
-4 | 0.0958 | 0.0053 | -0.117 | 18.0755
-3.5 | 0.1554 | 0.00521 | -0.1182 | 29.8273
-3 | 0.2152 | 0.0051 | -0.1194 | 42.1961
-2.5 | 0.2748 | 0.00498 | -0.1206 | 55.1807
-2 | 0.3339 | 0.00484 | -0.1218 | 68.9876
-1.5 | 0.3933 | 0.00465 | -0.123 | 84.5806
-1 | 0.4522 | 0.00451 | -0.1242 | 100.2661
-0.5 | 0.5111 | 0.00429 | -0.1254 | 119.1375
0 | 0.569 | 0.004 | -0.1266 | 142.25
0.5 | 0.6276 | 0.00373 | -0.1278 | 168.2574
1 | 0.6863 | 0.00378 | -0.1289 | 181.5608
1.5 | 0.7442 | 0.0039 | -0.1298 | 190.8205
2 | 0.8007 | 0.00408 | -0.1305 | 196.25
2.5 | 0.856 | 0.0043 | -0.1309 | 199.0698
3 | 0.8997 | 0.00506 | -0.1292 | 177.8063
3.5 | 0.9414 | 0.00579 | -0.1271 | 162.5907
4 | 0.9783 | 0.00658 | -0.124 | 148.6778
5 | 1.0446 | 0.00762 | -0.1161 | 137.0866
5.5 | 1.0725 | 0.00819 | -0.1113 | 130.9524
6 | 1.0996 | 0.00892 | -0.1065 | 123.2735
6.5 | 1.131 | 0.0096 | -0.1028 | 117.8125
7 | 1.1619 | 0.01035 | -0.0991 | 112.2609
7.5 | 1.1958 | 0.01108 | -0.0961 | 107.9242
8 | 1.2303 | 0.01182 | -0.0933 | 104.0863
8.5 | 1.2644 | 0.0126 | -0.0906 | 100.3492
9 | 1.3002 | 0.01336 | -0.0883 | 97.3204
9.5 | 1.3347 | 0.01422 | -0.0858 | 93.8608
10 | 1.3681 | 0.01513 | -0.0834 | 90.423
10.5 | 1.4014 | 0.01613 | -0.081 | 86.8816
11 | 1.4331 | 0.01724 | -0.0786 | 83.1265
11.5 | 1.4642 | 0.01844 | -0.0762 | 79.4035
12 | 1.4935 | 0.01981 | -0.0738 | 75.3912
12.5 | 1.5236 | 0.0212 | -0.0716 | 71.8679
13 | 1.5534 | 0.02268 | -0.0696 | 68.4921
13.5 | 1.5814 | 0.02433 | -0.0675 | 64.9979
14 | 1.6083 | 0.0261 | -0.0655 | 61.6207
14.5 | 1.6351 | 0.02796 | -0.0636 | 58.48
15 | 1.6592 | 0.03005 | -0.0616 | 55.2146
15.5 | 1.6842 | 0.03217 | -0.0599 | 52.3531
16 | 1.7078 | 0.03446 | -0.0583 | 49.5589
16.5 | 1.7307 | 0.03687 | -0.0568 | 46.9406
17 | 1.7522 | 0.03942 | -0.0553 | 44.4495
17.5 | 1.7704 | 0.04237 | -0.0538 | 41.7843
18 | 1.7891 | 0.04537 | -0.0526 | 39.4335
19 | 1.8281 | 0.05097 | -0.0505 | 35.8662
19.5 | 1.8437 | 0.05449 | -0.0497 | 33.8356
20 | 1.858 | 0.05821 | -0.0491 | 31.9189

## 147. Re 20M Mach 0.10 (1)
BIGFOIL.COM POLAR EXPORT
NACA65-618 a=0.8
NACA65-618 a=0.8 |  |  |  | Cl Max: | 1.748 | at alpha= | 13 | deg
JavaFoil+Calcfoil stall+Eppler ext transition |  |  |  | L/D Max: | 141.571 | at alpha= | 1.5 | deg
Re: | 20000000 |  |  | Cd Min: | 0.0055 | at alpha= | -1 | deg
Mach: | 0.1 |  |  | Cl=0 at alpha= | -4.7823 | deg
|  |  |  | @ Cl=0.1, Cd= | 0.0061376
|  |  |  | @ Cl=0.4, Cd= | 0.0056005
|  |  |  | @ Cl=0.6, Cd= | 0.0056552
alpha (deg) | Cl | Cd | Cm | Cl/Cd
-19 | -0.664 | 0.13824 | -0.045 | -4.804
-18.5 | -0.679 | 0.1311 | -0.046 | -5.177
-18 | -0.694 | 0.12109 | -0.049 | -5.728
-17.5 | -0.704 | 0.11632 | -0.049 | -6.051
-17 | -0.714 | 0.10915 | -0.051 | -6.539
-16.5 | -0.726 | 0.09715 | -0.055 | -7.469
-16 | -0.733 | 0.08872 | -0.058 | -8.258
-15.5 | -0.743 | 0.07518 | -0.063 | -9.886
-15 | -0.787 | 0.03979 | -0.075 | -19.792
-14.5 | -0.783 | 0.03689 | -0.076 | -21.213
-14 | -0.79 | 0.02666 | -0.08 | -29.618
-13.5 | -0.785 | 0.02104 | -0.083 | -37.337
-13 | -0.773 | 0.0176 | -0.085 | -43.926
-12.5 | -0.754 | 0.01527 | -0.087 | -49.394
-12 | -0.731 | 0.01326 | -0.089 | -55.088
-11.5 | -0.704 | 0.01168 | -0.091 | -60.238
-11 | -0.677 | 0.00987 | -0.094 | -68.586
-10.5 | -0.646 | 0.00837 | -0.096 | -77.269
-10 | -0.601 | 0.00852 | -0.097 | -70.502
-9.5 | -0.55 | 0.00775 | -0.098 | -70.893
-9 | -0.497 | 0.00749 | -0.099 | -66.298
-8.5 | -0.442 | 0.00723 | -0.101 | -61.162
-8 | -0.386 | 0.00702 | -0.102 | -54.976
-7.5 | -0.328 | 0.00683 | -0.103 | -48.079
-7 | -0.27 | 0.00666 | -0.104 | -40.528
-6.5 | -0.21 | 0.0066 | -0.105 | -31.853
-6 | -0.15 | 0.00643 | -0.106 | -23.318
-5.5 | -0.089 | 0.0063 | -0.107 | -14.101
-5 | -0.027 | 0.00626 | -0.108 | -4.352
-4.5 | 0.035 | 0.00619 | -0.109 | 5.62
-4 | 0.097 | 0.00614 | -0.11 | 15.805
-3.5 | 0.159 | 0.00609 | -0.111 | 26.186
-3 | 0.222 | 0.00607 | -0.112 | 36.557
-2.5 | 0.286 | 0.00596 | -0.113 | 47.882
-2 | 0.348 | 0.00565 | -0.114 | 61.64
-1.5 | 0.411 | 0.00559 | -0.115 | 73.477
-1 | 0.473 | 0.0055 | -0.116 | 85.962
-0.5 | 0.536 | 0.00551 | -0.117 | 97.226
0 | 0.598 | 0.00564 | -0.118 | 106.005
0.5 | 0.66 | 0.00611 | -0.119 | 108.12
1 | 0.721 | 0.0057 | -0.12 | 126.601
1.5 | 0.782 | 0.00552 | -0.121 | 141.571
2 | 0.842 | 0.00663 | -0.122 | 127.064
2.5 | 0.903 | 0.00697 | -0.123 | 129.517
3 | 0.963 | 0.00731 | -0.123 | 131.817
3.5 | 1.024 | 0.00771 | -0.124 | 132.746
4 | 1.084 | 0.00815 | -0.125 | 132.989
4.5 | 1.135 | 0.00858 | -0.126 | 132.205
5 | 1.191 | 0.00903 | -0.127 | 131.955
5.5 | 1.246 | 0.00971 | -0.127 | 128.355
6 | 1.3 | 0.01068 | -0.128 | 121.697
6.5 | 1.353 | 0.01121 | -0.129 | 120.613
7 | 1.403 | 0.01164 | -0.13 | 120.499
7.5 | 1.451 | 0.0121 | -0.131 | 119.933
8 | 1.496 | 0.01259 | -0.131 | 118.876
8.5 | 1.54 | 0.01311 | -0.132 | 117.461
9 | 1.58 | 0.01364 | -0.133 | 115.77
9.5 | 1.616 | 0.01425 | -0.134 | 113.467
10 | 1.65 | 0.01487 | -0.134 | 110.954
10.5 | 1.68 | 0.01557 | -0.135 | 107.871
11 | 1.706 | 0.01628 | -0.136 | 104.759
11.5 | 1.724 | 0.01704 | -0.136 | 101.149
12 | 1.737 | 0.0178 | -0.137 | 97.576
12.5 | 1.745 | 0.01866 | -0.138 | 93.538
13 | 1.748 | 0.0195 | -0.138 | 89.646
13.5 | 1.746 | 0.02046 | -0.139 | 85.308
14 | 1.738 | 0.02136 | -0.139 | 81.364
14.5 | 1.726 | 0.0225 | -0.14 | 76.701
15 | 1.705 | 0.02371 | -0.14 | 71.898
15.5 | 1.678 | 0.02506 | -0.141 | 66.955
16 | 1.645 | 0.0264 | -0.141 | 62.33
16.5 | 1.609 | 0.028 | -0.142 | 57.455
17 | 1.569 | 0.02947 | -0.142 | 53.254
17.5 | 1.526 | 0.03154 | -0.143 | 48.371
18 | 1.479 | 0.0336 | -0.143 | 44.009

## 148. Re 20M Mach 0.10 (2)
BIGFOIL.COM POLAR EXPORT
NACA65-618 a=0.8
NACA65-618 a=0.8 |  |  |  | Cl Max: | 1.8559 | at alpha= | 20 | deg
XFOIL ncrit=9 |  |  |  | L/D Max: | 200.349 | at alpha= | 2.5 | deg
Re: | 20000000 |  |  | Cd Min: | 0.06076 | at alpha= | 20 | deg
Mach: | 0.1 |  |  | Cl=0 at alpha= | -4.805 | deg
|  |  |  | @ Cl=0.1, Cd= | 0.0053138
|  |  |  | @ Cl=0.4, Cd= | 0.0046401
|  |  |  | @ Cl=0.6, Cd= | 0.0038746
alpha (deg) | Cl | Cd | Cm | Cl/Cd
-20 | -1.2656 | 0.03262 | -0.1311 | -38.7983
-19.5 | -1.2703 | 0.02836 | -0.1306 | -44.792
-19 | -1.2558 | 0.02579 | -0.1298 | -48.6933
-18.5 | -1.2323 | 0.02389 | -0.1291 | -51.5823
-18 | -1.226 | 0.02111 | -0.1271 | -58.0767
-17.5 | -1.2092 | 0.01908 | -0.1252 | -63.3753
-17 | -1.1865 | 0.01749 | -0.1233 | -67.8388
-16.5 | -1.163 | 0.01604 | -0.1212 | -72.5062
-16 | -1.1378 | 0.01476 | -0.1189 | -77.0867
-15.5 | -1.1155 | 0.01355 | -0.116 | -82.3247
-15 | -1.1039 | 0.01266 | -0.1102 | -87.1959
-14.5 | -1.0666 | 0.01202 | -0.108 | -88.7354
-14 | -1.0228 | 0.01143 | -0.1068 | -89.4838
-13.5 | -0.9765 | 0.01086 | -0.1059 | -89.9171
-13 | -0.9284 | 0.01027 | -0.1053 | -90.3992
-12.5 | -0.8789 | 0.00972 | -0.1049 | -90.4218
-12 | -0.834 | 0.00871 | -0.104 | -95.752
-11.5 | -0.7811 | 0.00823 | -0.104 | -94.9089
-11 | -0.7249 | 0.00792 | -0.1045 | -91.5278
-10.5 | -0.6685 | 0.00765 | -0.1051 | -87.3856
-10 | -0.6119 | 0.00733 | -0.1057 | -83.4789
-9.5 | -0.5544 | 0.00709 | -0.1064 | -78.1946
-9 | -0.4963 | 0.00687 | -0.1072 | -72.2416
-8.5 | -0.4379 | 0.00668 | -0.1081 | -65.5539
-7.5 | -0.3204 | 0.0063 | -0.11 | -50.8571
-7 | -0.2615 | 0.00613 | -0.1109 | -42.6591
-6.5 | -0.2022 | 0.00595 | -0.112 | -33.9832
-6 | -0.1427 | 0.00581 | -0.1131 | -24.5611
-5.5 | -0.0832 | 0.00569 | -0.1142 | -14.6221
-5 | -0.0234 | 0.00553 | -0.1153 | -4.2315
-4.5 | 0.0366 | 0.00542 | -0.1165 | 6.7528
-4 | 0.0963 | 0.00532 | -0.1177 | 18.1015
-3.5 | 0.1564 | 0.00522 | -0.1189 | 29.9617
-3 | 0.2166 | 0.0051 | -0.1201 | 42.4706
-2.5 | 0.2765 | 0.00499 | -0.1213 | 55.4108
-2 | 0.336 | 0.00485 | -0.1225 | 69.2784
-1.5 | 0.3958 | 0.00465 | -0.1237 | 85.1183
-1 | 0.4551 | 0.00451 | -0.1249 | 100.9091
-0.5 | 0.5143 | 0.00429 | -0.1261 | 119.8834
0 | 0.5726 | 0.004 | -0.1273 | 143.15
0.5 | 0.6316 | 0.00373 | -0.1286 | 169.3298
1 | 0.6906 | 0.00379 | -0.1296 | 182.2164
1.5 | 0.7489 | 0.0039 | -0.1305 | 192.0256
2 | 0.8061 | 0.00407 | -0.1312 | 198.059
2.5 | 0.8615 | 0.0043 | -0.1316 | 200.3488
3 | 0.9062 | 0.00501 | -0.13 | 180.8782
3.5 | 0.9472 | 0.00577 | -0.1277 | 164.1594
4 | 0.9837 | 0.00657 | -0.1245 | 149.726
4.5 | 1.0197 | 0.00721 | -0.1211 | 141.4286
5 | 1.0448 | 0.00767 | -0.1154 | 136.219
6 | 1.1002 | 0.00902 | -0.1058 | 121.9734
6.5 | 1.1318 | 0.00974 | -0.1021 | 116.2012
7 | 1.1624 | 0.01053 | -0.0983 | 110.3894
7.5 | 1.1954 | 0.0113 | -0.0951 | 105.7876
8 | 1.2305 | 0.01206 | -0.0924 | 102.0315
8.5 | 1.2659 | 0.01283 | -0.0898 | 98.6672
9 | 1.3001 | 0.01368 | -0.0872 | 95.0365
9.5 | 1.3352 | 0.01456 | -0.0848 | 91.7033
10 | 1.3697 | 0.01548 | -0.0824 | 88.4819
10.5 | 1.401 | 0.01661 | -0.0797 | 84.3468
11 | 1.4333 | 0.01775 | -0.0773 | 80.7493
11.5 | 1.4663 | 0.01893 | -0.0751 | 77.4591
12 | 1.4949 | 0.02041 | -0.0726 | 73.2435
12.5 | 1.5236 | 0.02194 | -0.0702 | 69.4439
13 | 1.5535 | 0.02349 | -0.0682 | 66.1345
13.5 | 1.5837 | 0.02507 | -0.0662 | 63.1711
14 | 1.6102 | 0.02696 | -0.0641 | 59.7255
14.5 | 1.6352 | 0.02903 | -0.062 | 56.3279
15 | 1.6588 | 0.03127 | -0.06 | 53.0476
15.5 | 1.685 | 0.03338 | -0.0584 | 50.4793
16 | 1.7108 | 0.03558 | -0.0569 | 48.0832
16.5 | 1.7319 | 0.03824 | -0.0552 | 45.2903
17 | 1.7504 | 0.04118 | -0.0536 | 42.5061
17.5 | 1.7692 | 0.0442 | -0.0522 | 40.0271
18 | 1.7913 | 0.04698 | -0.0511 | 38.129
19 | 1.8265 | 0.05323 | -0.0489 | 34.3134
19.5 | 1.8409 | 0.05701 | -0.0481 | 32.2908
20 | 1.8559 | 0.06076 | -0.0475 | 30.5448

## 149. Re 20M Mach 0.25 (1)
BIGFOIL.COM POLAR EXPORT
NACA65-618 a=0.8
NACA65-618 a=0.8 |  |  |  | Cl Max: | 1.707 | at alpha= | 11.5 | deg
JavaFoil+Calcfoil stall+Eppler ext transition |  |  |  | L/D Max: | 131.513 | at alpha= | 3.5 | deg
Re: | 20000000 |  |  | Cd Min: | 0.00551 | at alpha= | -0.5 | deg
Mach: | 0.25 |  |  | Cl=0 at alpha= | -4.7812 | deg
|  |  |  | @ Cl=0.1, Cd= | 0.00619
|  |  |  | @ Cl=0.4, Cd= | 0.0057044
|  |  |  | @ Cl=0.6, Cd= | 0.0056869
alpha (deg) | Cl | Cd | Cm | Cl/Cd
-18 | -0.4 | 0.13977 | -0.043 | -2.864
-17.5 | -0.445 | 0.1327 | -0.044 | -3.355
-17 | -0.486 | 0.12543 | -0.046 | -3.874
-16.5 | -0.522 | 0.11941 | -0.046 | -4.371
-16 | -0.554 | 0.11193 | -0.048 | -4.947
-15.5 | -0.581 | 0.10535 | -0.049 | -5.513
-15 | -0.603 | 0.09797 | -0.051 | -6.152
-14.5 | -0.618 | 0.09267 | -0.052 | -6.671
-14 | -0.629 | 0.08552 | -0.055 | -7.36
-13.5 | -0.641 | 0.07284 | -0.062 | -8.798
-13 | -0.704 | 0.02777 | -0.083 | -25.339
-12.5 | -0.7 | 0.02373 | -0.086 | -29.51
-12 | -0.7 | 0.01668 | -0.09 | -41.961
-11.5 | -0.682 | 0.01452 | -0.092 | -46.928
-11 | -0.657 | 0.01249 | -0.094 | -52.6
-10.5 | -0.631 | 0.0105 | -0.096 | -60.096
-10 | -0.605 | 0.00848 | -0.1 | -71.384
-9.5 | -0.556 | 0.00812 | -0.101 | -68.472
-9 | -0.504 | 0.00777 | -0.102 | -64.886
-8.5 | -0.45 | 0.00754 | -0.103 | -59.634
-8 | -0.394 | 0.00725 | -0.104 | -54.306
-7.5 | -0.336 | 0.00704 | -0.106 | -47.689
-7 | -0.276 | 0.00688 | -0.107 | -40.141
-6.5 | -0.215 | 0.00672 | -0.108 | -32.062
-6 | -0.154 | 0.00654 | -0.109 | -23.48
-5.5 | -0.091 | 0.00643 | -0.11 | -14.163
-5 | -0.028 | 0.00632 | -0.111 | -4.422
-4.5 | 0.036 | 0.00627 | -0.112 | 5.693
-4 | 0.1 | 0.00619 | -0.113 | 16.114
-3.5 | 0.164 | 0.00617 | -0.114 | 26.567
-3 | 0.228 | 0.00613 | -0.115 | 37.221
-2.5 | 0.293 | 0.00603 | -0.116 | 48.645
-2 | 0.358 | 0.00577 | -0.117 | 61.992
-1.5 | 0.422 | 0.00567 | -0.119 | 74.366
-1 | 0.486 | 0.0056 | -0.12 | 86.797
-0.5 | 0.55 | 0.00551 | -0.121 | 99.803
0 | 0.615 | 0.00574 | -0.122 | 107.017
0.5 | 0.677 | 0.00577 | -0.122 | 117.353
1 | 0.739 | 0.00615 | -0.123 | 120.164
1.5 | 0.802 | 0.00641 | -0.124 | 125.083
2 | 0.864 | 0.00679 | -0.125 | 127.292
2.5 | 0.926 | 0.00716 | -0.126 | 129.401
3 | 0.988 | 0.00753 | -0.127 | 131.304
3.5 | 1.05 | 0.00799 | -0.127 | 131.513
4 | 1.112 | 0.00846 | -0.128 | 131.395
4.5 | 1.163 | 0.00893 | -0.129 | 130.312
5 | 1.221 | 0.00944 | -0.13 | 129.384
5.5 | 1.277 | 0.0102 | -0.131 | 125.226
6 | 1.331 | 0.01131 | -0.131 | 117.729
6.5 | 1.384 | 0.01176 | -0.132 | 117.667
7 | 1.434 | 0.01226 | -0.133 | 116.953
7.5 | 1.481 | 0.0128 | -0.134 | 115.765
8 | 1.526 | 0.01335 | -0.135 | 114.308
8.5 | 1.566 | 0.01393 | -0.135 | 112.411
9 | 1.603 | 0.01456 | -0.136 | 110.089
9.5 | 1.635 | 0.01526 | -0.137 | 107.178
10 | 1.663 | 0.01599 | -0.138 | 104.012
10.5 | 1.685 | 0.01683 | -0.138 | 100.151
11 | 1.702 | 0.01761 | -0.139 | 96.658
11.5 | 1.707 | 0.01849 | -0.14 | 92.311
12 | 1.704 | 0.01949 | -0.14 | 87.425
12.5 | 1.693 | 0.02046 | -0.141 | 82.759
13 | 1.674 | 0.02158 | -0.142 | 77.547
13.5 | 1.646 | 0.02266 | -0.142 | 72.625
14 | 1.61 | 0.02398 | -0.143 | 67.111
14.5 | 1.565 | 0.02572 | -0.143 | 60.842
15 | 1.505 | 0.02745 | -0.144 | 54.83
15.5 | 1.435 | 0.02947 | -0.144 | 48.681
16 | 1.356 | 0.03162 | -0.144 | 42.891
16.5 | 1.269 | 0.03412 | -0.144 | 37.197

## 150. Re 20M Mach 0.25 (2)
BIGFOIL.COM POLAR EXPORT
NACA65-618 a=0.8
NACA65-618 a=0.8 |  |  |  | Cl Max: | 1.8436 | at alpha= | 20 | deg
XFOIL ncrit=9 |  |  |  | L/D Max: | 209.507 | at alpha= | 2.5 | deg
Re: | 20000000 |  |  | Cd Min: | 0.07558 | at alpha= | 20 | deg
Mach: | 0.25 |  |  | Cl=0 at alpha= | -4.8016 | deg
|  |  |  | @ Cl=0.1, Cd= | 0.005389
|  |  |  | @ Cl=0.4, Cd= | 0.0047316
|  |  |  | @ Cl=0.6, Cd= | 0.0039601
alpha (deg) | Cl | Cd | Cm | Cl/Cd
-20 | -1.1151 | 0.05628 | -0.1391 | -19.8134
-19.5 | -1.1525 | 0.04655 | -0.1442 | -24.7583
-19 | -1.1603 | 0.04045 | -0.1462 | -28.6848
-18.5 | -1.1545 | 0.03595 | -0.1469 | -32.114
-18 | -1.162 | 0.03089 | -0.1469 | -37.6174
-17.5 | -1.1583 | 0.02717 | -0.1457 | -42.6316
-17 | -1.1461 | 0.02426 | -0.144 | -47.2424
-16.5 | -1.1339 | 0.02162 | -0.1416 | -52.4468
-16 | -1.1122 | 0.01961 | -0.1392 | -56.716
-15.5 | -1.0905 | 0.0177 | -0.1365 | -61.6102
-15 | -1.0727 | 0.01572 | -0.1331 | -68.2379
-14.5 | -1.0476 | 0.01422 | -0.1299 | -73.6709
-14 | -1.0284 | 0.0129 | -0.1254 | -79.7209
-13.5 | -1.0055 | 0.01211 | -0.1198 | -83.0306
-13 | -0.9601 | 0.01139 | -0.1176 | -84.2932
-12.5 | -0.9105 | 0.01077 | -0.1159 | -84.5404
-12 | -0.8591 | 0.01011 | -0.1146 | -84.9753
-11.5 | -0.8066 | 0.00945 | -0.1135 | -85.3545
-11 | -0.7582 | 0.0084 | -0.1121 | -90.2619
-10.5 | -0.6997 | 0.00801 | -0.1119 | -87.3533
-10 | -0.6395 | 0.00769 | -0.112 | -83.1599
-9.5 | -0.5795 | 0.00738 | -0.1122 | -78.523
-9 | -0.5187 | 0.00709 | -0.1126 | -73.1594
-8.5 | -0.4575 | 0.00687 | -0.1131 | -66.5939
-8 | -0.3959 | 0.00665 | -0.1138 | -59.5338
-7.5 | -0.3342 | 0.00646 | -0.1145 | -51.7337
-7 | -0.2727 | 0.00627 | -0.1153 | -43.4928
-6.5 | -0.2108 | 0.00606 | -0.1161 | -34.7855
-6 | -0.149 | 0.0059 | -0.1171 | -25.2542
-5.5 | -0.0868 | 0.00577 | -0.1181 | -15.0433
-5 | -0.0246 | 0.0056 | -0.1192 | -4.3929
-4.5 | 0.0374 | 0.00549 | -0.1203 | 6.8124
-4 | 0.0995 | 0.00539 | -0.1214 | 18.4601
-3.5 | 0.1619 | 0.00526 | -0.1226 | 30.7795
-3 | 0.2242 | 0.00515 | -0.1239 | 43.534
-2.5 | 0.2861 | 0.00506 | -0.1251 | 56.5415
-2 | 0.3478 | 0.0049 | -0.1263 | 70.9796
-1.5 | 0.4098 | 0.0047 | -0.1276 | 87.1915
-0.5 | 0.5323 | 0.00431 | -0.1301 | 123.5035
0 | 0.5927 | 0.00399 | -0.1313 | 148.5464
0.5 | 0.6537 | 0.00374 | -0.1326 | 174.7861
1 | 0.7145 | 0.00381 | -0.1336 | 187.5328
1.5 | 0.775 | 0.00391 | -0.1346 | 198.2097
2 | 0.8344 | 0.00407 | -0.1353 | 205.0123
2.5 | 0.8925 | 0.00426 | -0.1358 | 209.507
3 | 0.941 | 0.00484 | -0.1344 | 194.4215
3.5 | 0.9767 | 0.00576 | -0.1307 | 169.566
4 | 1.0082 | 0.0066 | -0.126 | 152.7576
4.5 | 1.0224 | 0.00731 | -0.1177 | 139.8632
5.5 | 1.0782 | 0.00878 | -0.1075 | 122.8018
6 | 1.1064 | 0.00965 | -0.1027 | 114.6528
6.5 | 1.1367 | 0.01056 | -0.0985 | 107.642
7 | 1.1649 | 0.0116 | -0.0942 | 100.4224
7.5 | 1.1987 | 0.01253 | -0.0908 | 95.6664
8 | 1.2333 | 0.01348 | -0.0877 | 91.4911
8.5 | 1.2678 | 0.01449 | -0.0847 | 87.4948
9 | 1.3022 | 0.01556 | -0.0818 | 83.6889
9.5 | 1.3391 | 0.01661 | -0.0794 | 80.6201
10 | 1.3724 | 0.01787 | -0.0766 | 76.7991
10.5 | 1.4043 | 0.0193 | -0.0738 | 72.7617
11 | 1.4374 | 0.02076 | -0.0713 | 69.2389
11.5 | 1.4688 | 0.02236 | -0.0687 | 65.6887
12 | 1.4996 | 0.0241 | -0.0661 | 62.2241
12.5 | 1.5305 | 0.0259 | -0.0638 | 59.0927
13 | 1.5594 | 0.02792 | -0.0614 | 55.8524
13.5 | 1.5865 | 0.03015 | -0.0591 | 52.6202
14 | 1.6123 | 0.03255 | -0.0567 | 49.533
14.5 | 1.6405 | 0.03486 | -0.0547 | 47.0597
15 | 1.6674 | 0.03735 | -0.0528 | 44.6426
15.5 | 1.691 | 0.04019 | -0.0509 | 42.0751
16 | 1.7132 | 0.04325 | -0.049 | 39.6116
16.5 | 1.7326 | 0.04665 | -0.0473 | 37.1404
17 | 1.7538 | 0.04999 | -0.0458 | 35.083
17.5 | 1.7767 | 0.05325 | -0.0445 | 33.3653
18 | 1.7951 | 0.0571 | -0.0434 | 31.4378
18.5 | 1.8096 | 0.06138 | -0.0423 | 29.4819
19.5 | 1.8313 | 0.07065 | -0.0405 | 25.9207
20 | 1.8436 | 0.07558 | -0.0403 | 24.3927

## 151. Re 20M Mach 0.50 (1)
BIGFOIL.COM POLAR EXPORT
NACA65-618 a=0.8
NACA65-618 a=0.8 |  |  |  | Cl Max: | 1.598 | at alpha= | 8 | deg
JavaFoil+Calcfoil stall+Eppler ext transition |  |  |  | L/D Max: | 126.098 | at alpha= | 2.5 | deg
Re: | 20000000 |  |  | Cd Min: | 0.00547 | at alpha= | -1.5 | deg
Mach: | 0.5 |  |  | Cl=0 at alpha= | -4.7817 | deg
|  |  |  | @ Cl=0.1, Cd= | 0.0066577
|  |  |  | @ Cl=0.4, Cd= | 0.0062
|  |  |  | @ Cl=0.6, Cd= | 0.0058569
alpha (deg) | Cl | Cd | Cm | Cl/Cd
-20 | -0.869 | 0.17753 | -0.052 | -4.898
-19.5 | -0.84 | 0.18055 | -0.052 | -4.652
-19 | -0.812 | 0.16622 | -0.053 | -4.887
-18.5 | -0.784 | 0.15742 | -0.053 | -4.983
-18 | -0.755 | 0.15011 | -0.053 | -5.032
-17.5 | -0.726 | 0.14492 | -0.053 | -5.012
-17 | -0.698 | 0.1397 | -0.053 | -4.996
-16.5 | -0.671 | 0.12129 | -0.055 | -5.53
-16 | -0.642 | 0.11845 | -0.056 | -5.423
-15.5 | -0.613 | 0.11322 | -0.055 | -5.413
-15 | -0.586 | 0.10157 | -0.058 | -5.773
-14.5 | -0.558 | 0.09639 | -0.058 | -5.787
-14 | -0.532 | 0.08679 | -0.062 | -6.128
-13.5 | -0.499 | 0.09071 | -0.056 | -5.499
-13 | -0.47 | 0.08715 | -0.056 | -5.393
-12.5 | -0.445 | 0.07625 | -0.063 | -5.834
-12 | -0.435 | 0.0514 | -0.082 | -8.461
-11.5 | -0.442 | 0.02061 | -0.099 | -21.474
-11 | -0.416 | 0.01613 | -0.103 | -25.81
-10.5 | -0.327 | 0.06611 | -0.058 | -4.949
-10 | -0.298 | 0.07043 | -0.053 | -4.224
-9.5 | -0.269 | 0.06237 | -0.056 | -4.318
-9 | -0.366 | 0.05514 | -0.062 | -6.64
-8.5 | -0.419 | 0.01397 | -0.108 | -30
-8 | -0.401 | 0.00891 | -0.115 | -45.03
-7.5 | -0.356 | 0.00819 | -0.118 | -43.449
-7 | -0.298 | 0.00776 | -0.119 | -38.361
-6.5 | -0.235 | 0.00741 | -0.12 | -31.712
-6 | -0.169 | 0.00717 | -0.122 | -23.552
-5.5 | -0.101 | 0.007 | -0.123 | -14.393
-5 | -0.031 | 0.00685 | -0.124 | -4.526
-4.5 | 0.04 | 0.0067 | -0.125 | 5.929
-4 | 0.111 | 0.00665 | -0.127 | 16.69
-3.5 | 0.183 | 0.0066 | -0.128 | 27.673
-3 | 0.255 | 0.00657 | -0.129 | 38.746
-2.5 | 0.328 | 0.00652 | -0.13 | 50.296
-2 | 0.4 | 0.0062 | -0.131 | 64.517
-1.5 | 0.472 | 0.00547 | -0.132 | 86.253
-1 | 0.544 | 0.00592 | -0.133 | 91.806
-0.5 | 0.615 | 0.00584 | -0.134 | 105.443
0 | 0.682 | 0.00592 | -0.135 | 115.267
0.5 | 0.751 | 0.00641 | -0.136 | 117.164
1 | 0.821 | 0.00681 | -0.137 | 120.517
1.5 | 0.891 | 0.00712 | -0.138 | 125.145
2 | 0.96 | 0.00767 | -0.139 | 125.208
2.5 | 1.03 | 0.00816 | -0.14 | 126.098
3 | 1.098 | 0.00874 | -0.141 | 125.711
3.5 | 1.167 | 0.00935 | -0.142 | 124.835
4 | 1.235 | 0.01004 | -0.142 | 123.017
4.5 | 1.288 | 0.01077 | -0.143 | 119.588
5 | 1.348 | 0.01176 | -0.144 | 114.704
5.5 | 1.406 | 0.0133 | -0.145 | 105.706
6 | 1.461 | 0.01414 | -0.146 | 103.353
6.5 | 1.512 | 0.01489 | -0.147 | 101.569
7 | 1.553 | 0.01571 | -0.148 | 98.847
7.5 | 1.583 | 0.01664 | -0.149 | 95.166
8 | 1.598 | 0.01767 | -0.149 | 90.433
8.5 | 1.588 | 0.01899 | -0.15 | 83.628
9 | 1.531 | 0.02039 | -0.151 | 75.069
9.5 | 1.32 | 0.02251 | -0.152 | 58.634
10 | 0.994 | 0.02499 | -0.152 | 39.77
10.5 | 1.026 | 0.02485 | -0.153 | 41.287
11 | 1.056 | 0.02714 | -0.154 | 38.924
11.5 | 1.085 | 0.03032 | -0.154 | 35.79
12 | 1.118 | 0.0293 | -0.155 | 38.167
12.5 | 1.147 | 0.0324 | -0.156 | 35.409
13 | 1.173 | 0.03597 | -0.155 | 32.603

## 152. Re 20M Mach 0.50 (2)
BIGFOIL.COM POLAR EXPORT
NACA65-618 a=0.8
NACA65-618 a=0.8 |  |  |  | Cl Max: | 1.6059 | at alpha= | 14 | deg
XFOIL ncrit=9 |  |  |  | L/D Max: | 238.051 | at alpha= | 2.5 | deg
Re: | 20000000 |  |  | Cd Min: | 0.18336 | at alpha= | 19 | deg
Mach: | 0.5 |  |  | Cl=0 at alpha= | -4.7797 | deg
|  |  |  | @ Cl=0.1, Cd= | 0.0056994
|  |  |  | @ Cl=0.4, Cd= | 0.0051291
|  |  |  | @ Cl=0.6, Cd= | 0.0044854
alpha (deg) | Cl | Cd | Cm | Cl/Cd
-10 | -0.6447 | 0.01308 | -0.1597 | -49.289
-9.5 | -0.6562 | 0.01061 | -0.1492 | -61.8473
-9 | -0.6157 | 0.00886 | -0.1433 | -69.4921
-8.5 | -0.5451 | 0.00824 | -0.1405 | -66.1529
-8 | -0.473 | 0.00774 | -0.1385 | -61.1111
-7.5 | -0.3993 | 0.0073 | -0.1372 | -54.6986
-7 | -0.3254 | 0.00697 | -0.1364 | -46.6858
-6.5 | -0.2517 | 0.0067 | -0.136 | -37.5672
-6 | -0.1781 | 0.0064 | -0.1359 | -27.8281
-5.5 | -0.105 | 0.00618 | -0.1362 | -16.9903
-5 | -0.0322 | 0.00601 | -0.1366 | -5.3577
-4.5 | 0.0409 | 0.00583 | -0.1374 | 7.0154
-4 | 0.1133 | 0.00567 | -0.1383 | 19.9824
-3.5 | 0.1851 | 0.00556 | -0.1393 | 33.2914
-3 | 0.257 | 0.00544 | -0.1405 | 47.2426
-2.5 | 0.329 | 0.00531 | -0.1418 | 61.9586
-1 | 0.5409 | 0.00477 | -0.1457 | 113.3962
-0.5 | 0.6115 | 0.00443 | -0.1473 | 138.0361
0 | 0.681 | 0.00401 | -0.1487 | 169.8254
0.5 | 0.7504 | 0.0039 | -0.1499 | 192.4103
1 | 0.8218 | 0.00392 | -0.1512 | 209.6429
1.5 | 0.8904 | 0.00403 | -0.1519 | 220.9429
2 | 0.9591 | 0.00416 | -0.1525 | 230.5529
2.5 | 1.026 | 0.00431 | -0.1526 | 238.051
3 | 1.087 | 0.00458 | -0.1515 | 237.3362
3.5 | 1.1321 | 0.00504 | -0.1472 | 224.623
4 | 1.0955 | 0.00674 | -0.1281 | 162.5371
4.5 | 1.1026 | 0.00823 | -0.118 | 133.9733
5 | 1.1167 | 0.00979 | -0.1096 | 114.0654
5.5 | 1.125 | 0.01177 | -0.1008 | 95.582
6 | 1.1424 | 0.0137 | -0.0938 | 83.3869
6.5 | 1.1592 | 0.01593 | -0.0872 | 72.7684
7 | 1.1813 | 0.01821 | -0.0817 | 64.871
7.5 | 1.2037 | 0.0207 | -0.0765 | 58.1498
8 | 1.236 | 0.02287 | -0.0727 | 54.0446
8.5 | 1.2726 | 0.02494 | -0.0693 | 51.0265
9 | 1.3092 | 0.02714 | -0.0661 | 48.2388
9.5 | 1.3472 | 0.02934 | -0.0629 | 45.9168
10 | 1.383 | 0.0318 | -0.0597 | 43.4906
11 | 1.4528 | 0.03725 | -0.0535 | 39.0013
11.5 | 1.486 | 0.04031 | -0.0503 | 36.8643
12 | 1.5185 | 0.04356 | -0.0472 | 34.86
12.5 | 1.5512 | 0.04697 | -0.0442 | 33.0253
13 | 1.5807 | 0.0508 | -0.0412 | 31.1161
13.5 | 1.6015 | 0.05548 | -0.0381 | 28.8663
14 | 1.6059 | 0.06178 | -0.0351 | 25.9938
14.5 | 1.5918 | 0.06998 | -0.0329 | 22.7465
15 | 1.5669 | 0.07973 | -0.0321 | 19.6526
15.5 | 1.5338 | 0.09096 | -0.033 | 16.8624
16 | 1.5006 | 0.10298 | -0.0356 | 14.5718
16.5 | 1.4686 | 0.11556 | -0.0398 | 12.7085
17 | 1.4363 | 0.12891 | -0.0458 | 11.1419
18 | 1.3794 | 0.1562 | -0.0614 | 8.831
18.5 | 1.3568 | 0.16974 | -0.0704 | 7.9934
19 | 1.3363 | 0.18336 | -0.0799 | 7.2878